## PH1 Test Data
Test # | 27-0-15
Step | PH1
|  |  | Controlled | [12 empty] | Monitored | [16 empty] | PCM CAN BUS Channels
Test Time | Step Time | Cycle | Engine Speed | Engine Load | Coolant Out Temp | Oil Gallery Temp | Air Charge Temp | Inlet Air Temp | Inlet Air Press | Exhaust Back Press | Humidity | Coolant Pressure | Coolant Flow | Blowby Outlet Temp | Lambda | Barometric Pressure | Oil Gallery Pressure | Oil Head Pressure | Oil Out Temp | Exhaust temp | Crank Case Pressure | Fuel Pressure | Power | Pre-Intercooler Air Pressure | Ambient Temperature | Coolant In Temperature | Blowby heat exchanger coolant | Boost Pressure | Fuel Temp | Fuel Flow | Manifold Absolute Pressure (MAP) | Blowby heat exchanger coolant in | Ignition Timing Advance for #1 Cylinder | Absolute Throttle Position | Engine Coolant Temperature | Intake Air Temperature | Equivalence Ratio (Lambda) | Absolute Load Value | Intake Manifold Absolute Pressure | Fuel Rail Pressure | Accelerator Pedal Position | Boost Absolute Pressure - Raw Value | Turbocharger Wastegate Duty Cycle | Actual Intake (A) Camshaft Position | Actual Exhaust (B) Camshaft Position | Intake (A) Camshaft Position Actuator Duty Cycle | Exhaust (B) Camshaft PositionActuator Duty Cycle | Charge Air Cooler Temperature
|  |  | rpm | Nm | deg C | deg C | deg C | deg C | kPaG | kPaA | g/kg | kPaG | L/m | deg C | unitless | kPaA | kPaG | kPaG | deg C | deg C | kPaG | kPaG | kW | kPaA | degC | degC | L/m | kPaA | deg C | kg/hr | kPaA | degC | Deg | % | Deg C | Deg C | unitless | % | kPa | kPa | % | kPa | % | Deg | Deg | % | % | Deg C
1830 | 30 | 1 | 1550 | 50.1 | 46.8 | 49.9 | 30 | 31.7 | 0.05 | 104 | 11.4 | 70 | 40.2 | 31.4 | 0.784 | 98.9 | 503.5 | 490.9 | 54.7 | 388.9 | 0.393 | 405.8 | 8.2 | 100.9 | 28.1 | 42 | 11.7 | 100.9 | 26.2 | 3.543 | 56.2 | 27 | 27 | 15.7 | 48 | 31 | 0.782 | 35.3 | 57 | 4530 | 21.6 | 98.8 | 55.6 | 0.2 | 20.1 | 0 | 35.8 | 32.9
1890 | 90 | 1 | 1549 | 50.3 | 46.4 | 50 | 30 | 32.3 | 0.05 | 104 | 11.4 | 70 | 39.9 | 31.4 | 0.784 | 98.9 | 503.5 | 491 | 54.6 | 388.7 | 0.38 | 407.4 | 8.2 | 101 | 28 | 41.6 | 11.7 | 100.9 | 26.1 | 3.531 | 56.3 | 28.4 | 27 | 15.7 | 48 | 31 | 0.777 | 35.3 | 55 | 4400 | 21.6 | 98.8 | 55.7 | 0.1 | 19.9 | 0 | 35.6 | 32.9
1950 | 150 | 1 | 1549 | 50.1 | 46 | 50 | 30 | 32.7 | 0.05 | 104 | 11.4 | 70 | 39.9 | 31.4 | 0.784 | 98.9 | 503.5 | 491.1 | 54.6 | 389.4 | 0.363 | 406.9 | 8.2 | 101 | 28 | 41.1 | 11.7 | 101 | 26 | 3.557 | 56.3 | 28.5 | 27 | 15.7 | 48 | 32 | 0.781 | 35.3 | 57 | 4450 | 21.6 | 98.8 | 55.6 | 0 | 19.9 | 0 | 35.5 | 32.9
2010 | 210 | 1 | 1548 | 50 | 45.5 | 50 | 30 | 32.5 | 0.049 | 104 | 11.4 | 70 | 40.1 | 31 | 0.784 | 98.9 | 503.5 | 491.1 | 54.4 | 389.7 | 0.368 | 405 | 8.2 | 101 | 28.1 | 40.6 | 11.7 | 100.9 | 25.9 | 3.54 | 56.2 | 28.1 | 27 | 15.7 | 47 | 32 | 0.783 | 35.3 | 55 | 4670 | 21.6 | 98.8 | 55.6 | 0 | 19.9 | 0 | 35.7 | 32.9
2070 | 270 | 1 | 1550 | 50 | 45.1 | 50 | 30 | 32.2 | 0.051 | 104 | 11.5 | 70 | 39.8 | 30.6 | 0.785 | 98.9 | 503.5 | 491.2 | 54.3 | 389.3 | 0.377 | 406.2 | 8.1 | 101 | 28.1 | 40.2 | 11.7 | 100.9 | 25.9 | 3.532 | 56.2 | 27.9 | 27 | 15.7 | 47 | 31 | 0.779 | 35.3 | 57 | 4090 | 21.6 | 98.8 | 55.6 | 0 | 19.9 | 0 | 35.5 | 32.9
2130 | 330 | 1 | 1548 | 49.8 | 44.8 | 50 | 30 | 31.8 | 0.05 | 104 | 11.5 | 70 | 40 | 30.4 | 0.783 | 98.9 | 503.6 | 491.3 | 54.2 | 388.8 | 0.372 | 403 | 8.1 | 101 | 28.2 | 40 | 11.6 | 100.9 | 25.9 | 3.536 | 56.2 | 27.8 | 27 | 15.7 | 46 | 31 | 0.778 | 35.3 | 55 | 4480 | 21.6 | 98.8 | 55.6 | 0.1 | 20.2 | 0 | 35.7 | 32.9
2190 | 390 | 1 | 1550 | 49.9 | 44.6 | 50 | 30 | 31.6 | 0.051 | 104 | 11.4 | 70 | 40 | 30.1 | 0.784 | 98.9 | 503.5 | 491.2 | 54.1 | 388.6 | 0.373 | 400.9 | 8.1 | 101 | 28 | 39.8 | 11.7 | 100.9 | 25.8 | 3.536 | 56.2 | 27.7 | 27 | 15.7 | 46 | 31 | 0.78 | 35.3 | 57 | 4260 | 21.6 | 98.8 | 55.6 | 0.2 | 20 | 0 | 35.7 | 32.9
2250 | 450 | 1 | 1551 | 50.2 | 44.6 | 50 | 30 | 31.8 | 0.05 | 104 | 11.4 | 70 | 39.9 | 29.8 | 0.784 | 98.9 | 503.7 | 491.4 | 54 | 388.5 | 0.381 | 400.1 | 8.2 | 101 | 28 | 39.8 | 12.1 | 100.9 | 25.7 | 3.536 | 56.1 | 27.3 | 27.5 | 15.7 | 46 | 31 | 0.78 | 35.3 | 57 | 4260 | 21.6 | 98.8 | 55.6 | 0.1 | 19.9 | 0 | 35.6 | 32.9
2310 | 510 | 1 | 1551 | 50.1 | 44.6 | 50 | 30 | 32 | 0.05 | 104 | 11.4 | 70 | 40.2 | 29.6 | 0.785 | 98.9 | 503.3 | 491 | 54 | 388.2 | 0.377 | 399.9 | 8.1 | 101 | 28.1 | 39.8 | 11.7 | 100.9 | 25.7 | 3.531 | 56.2 | 27.1 | 27 | 15.7 | 46 | 31 | 0.781 | 35.3 | 57 | 4400 | 21.6 | 98.8 | 55.7 | 0 | 19.9 | 0 | 35.5 | 32.9
2370 | 570 | 1 | 1552 | 50.7 | 44.6 | 50 | 30 | 32.2 | 0.05 | 104 | 11.3 | 70 | 40.1 | 29.2 | 0.785 | 98.9 | 503.3 | 491 | 54 | 388.1 | 0.375 | 399.6 | 8.2 | 101 | 28.1 | 39.9 | 11.7 | 100.9 | 25.7 | 3.524 | 56.1 | 26.7 | 27 | 15.7 | 46 | 31 | 0.781 | 35.3 | 55 | 4450 | 21.6 | 98.8 | 55.7 | 0 | 19.9 | 0 | 35.5 | 32.9
2430 | 630 | 1 | 1547 | 50.2 | 44.8 | 50 | 30 | 32.2 | 0.05 | 104 | 11.3 | 70 | 40.1 | 29 | 0.783 | 98.9 | 502.8 | 490.5 | 54 | 388 | 0.37 | 401 | 8.2 | 101 | 28.1 | 40.1 | 11.7 | 100.9 | 25.6 | 3.537 | 56.1 | 26.3 | 27 | 15.7 | 46 | 31 | 0.777 | 35.3 | 57 | 4360 | 21.6 | 98.8 | 55.6 | 0.1 | 20.2 | 0 | 35.6 | 32.9
2490 | 690 | 1 | 1549 | 50.4 | 44.9 | 50 | 30 | 32.1 | 0.05 | 104 | 11.2 | 70 | 40 | 28.6 | 0.784 | 98.9 | 502.7 | 490.4 | 54 | 388.3 | 0.375 | 402 | 8.2 | 101 | 28 | 40.2 | 11.6 | 100.9 | 25.6 | 3.533 | 56 | 26.1 | 27.5 | 15.7 | 47 | 31 | 0.778 | 35.3 | 55 | 4400 | 21.6 | 98.8 | 55.7 | 0.2 | 20.1 | 0 | 35.7 | 32.9
2550 | 750 | 1 | 1552 | 50.5 | 45 | 50 | 30 | 32 | 0.05 | 104 | 11.2 | 70 | 40.1 | 28.4 | 0.783 | 98.9 | 502.5 | 490.1 | 54 | 388.6 | 0.382 | 401.1 | 8.2 | 101 | 28 | 40.3 | 11.7 | 101 | 25.6 | 3.545 | 56.1 | 25.9 | 27 | 15.7 | 47 | 31 | 0.779 | 35.3 | 55 | 4620 | 21.6 | 98.8 | 55.6 | 0.1 | 20.1 | 0 | 35.6 | 32.9
2610 | 810 | 1 | 1551 | 50.5 | 45.1 | 50 | 30 | 32 | 0.049 | 104 | 11.2 | 70 | 40 | 28.1 | 0.784 | 98.9 | 502.2 | 489.7 | 54.1 | 388.6 | 0.384 | 405.1 | 8.2 | 101 | 27.9 | 40.4 | 11.7 | 101 | 25.6 | 3.539 | 56 | 25.3 | 27 | 15.7 | 47 | 31 | 0.78 | 35.3 | 57 | 4500 | 21.6 | 98.8 | 55.6 | 0.1 | 19.9 | 0 | 35.6 | 32.9
2670 | 870 | 1 | 1550 | 50.3 | 45.2 | 50 | 30 | 32 | 0.05 | 104 | 11.3 | 70 | 40 | 27.7 | 0.785 | 98.9 | 502.1 | 489.6 | 54.1 | 388.9 | 0.396 | 399.9 | 8.2 | 101 | 28 | 40.4 | 11.7 | 101 | 25.6 | 3.509 | 56 | 24.9 | 27 | 15.7 | 47 | 31 | 0.783 | 35.3 | 54 | 4450 | 21.6 | 98.8 | 55.6 | 0 | 19.9 | 0 | 35.4 | 32.9
2730 | 930 | 1 | 1549 | 50.3 | 45.2 | 50 | 30 | 32 | 0.05 | 104 | 11.3 | 70 | 40.1 | 27.5 | 0.783 | 98.9 | 501.9 | 489.3 | 54 | 388.9 | 0.403 | 404.2 | 8.2 | 101 | 28.2 | 40.4 | 11.7 | 100.9 | 25.6 | 3.528 | 55.9 | 24.7 | 27.5 | 15.7 | 47 | 31 | 0.779 | 35.3 | 57 | 4480 | 21.6 | 98.8 | 55.6 | 0 | 19.9 | 0 | 35.4 | 32.9
2790 | 990 | 1 | 1551 | 50.3 | 45.1 | 50 | 30 | 32.1 | 0.049 | 104 | 11.4 | 70 | 39.9 | 27.2 | 0.785 | 98.9 | 501.7 | 489.1 | 54.1 | 389.1 | 0.413 | 402.7 | 8.2 | 101 | 28.2 | 40.4 | 11.7 | 100.9 | 25.6 | 3.514 | 55.9 | 24.4 | 27 | 15.7 | 47 | 31 | 0.783 | 34.9 | 57 | 4360 | 21.6 | 98.8 | 55.7 | 0 | 19.9 | 0 | 35.5 | 32.9
2850 | 1050 | 1 | 1551 | 50.2 | 45.1 | 50 | 30 | 32 | 0.05 | 104 | 11.5 | 70 | 39.8 | 26.9 | 0.784 | 98.9 | 501.5 | 488.9 | 54 | 389.3 | 0.427 | 398.9 | 8.2 | 101 | 28.3 | 40.4 | 11.7 | 100.9 | 25.6 | 3.516 | 55.8 | 24 | 27.5 | 15.7 | 47 | 31 | 0.78 | 35.3 | 57 | 4380 | 21.6 | 98.8 | 55.6 | 0.1 | 20.1 | 0 | 35.7 | 32.9
2910 | 1110 | 1 | 1551 | 50.3 | 45.1 | 50 | 30 | 32 | 0.05 | 104 | 11.5 | 70 | 40 | 26.6 | 0.783 | 98.9 | 501.4 | 488.7 | 54 | 389.4 | 0.425 | 402.1 | 8.2 | 101 | 28.1 | 40.4 | 11.7 | 100.9 | 25.6 | 3.532 | 55.9 | 23.7 | 27.5 | 15.7 | 47 | 31 | 0.783 | 35.3 | 57 | 4230 | 21.6 | 98.8 | 55.6 | 0.1 | 20.1 | 0 | 35.7 | 32.9
2970 | 1170 | 1 | 1551 | 50.6 | 45.1 | 50 | 30 | 32 | 0.05 | 104 | 11.5 | 70 | 40 | 26.2 | 0.784 | 98.9 | 501.3 | 488.6 | 54 | 389.9 | 0.435 | 398.2 | 8.2 | 101 | 28.3 | 40.3 | 11.7 | 101 | 25.6 | 3.516 | 55.9 | 23.4 | 27.5 | 15.7 | 47 | 31 | 0.78 | 35.3 | 57 | 4580 | 21.6 | 98.8 | 55.6 | 0.1 | 20 | 0 | 35.5 | 32.9
3030 | 1230 | 1 | 1549 | 50.3 | 45 | 50 | 30 | 32 | 0.05 | 104 | 11.5 | 70 | 39.9 | 26 | 0.783 | 98.9 | 501.1 | 488.4 | 54.1 | 390 | 0.452 | 402.3 | 8.2 | 101 | 28.4 | 40.3 | 11.7 | 101 | 25.6 | 3.502 | 55.9 | 23.1 | 27.5 | 15.7 | 47 | 31 | 0.781 | 35.3 | 55 | 4330 | 21.6 | 98.8 | 55.6 | 0.1 | 19.9 | 0 | 35.5 | 32.9
3090 | 1290 | 1 | 1551 | 50.3 | 45 | 50 | 30 | 32 | 0.05 | 104 | 11.4 | 70 | 39.9 | 25.7 | 0.784 | 98.9 | 500.7 | 488 | 54 | 389.9 | 0.458 | 401.2 | 8.2 | 101 | 28.3 | 40.3 | 11.7 | 101 | 25.6 | 3.502 | 55.9 | 22.7 | 27.5 | 15.7 | 47 | 31 | 0.781 | 35.3 | 57 | 4310 | 21.6 | 98.8 | 55.6 | 0.1 | 19.9 | 0 | 35.4 | 32.9
3150 | 1350 | 1 | 1550 | 50.4 | 45 | 50 | 30 | 31.8 | 0.05 | 104 | 11.4 | 70 | 40.2 | 25.4 | 0.785 | 98.9 | 500.6 | 487.8 | 54 | 389.9 | 0.468 | 398.5 | 8.2 | 101 | 28.2 | 40.3 | 11.7 | 101 | 25.6 | 3.531 | 55.8 | 22.3 | 27.5 | 15.7 | 47 | 31 | 0.778 | 35.3 | 57 | 4210 | 21.6 | 98.8 | 55.7 | 0 | 20.1 | 0 | 35.5 | 32.9
3210 | 1410 | 1 | 1549 | 50.4 | 45 | 50 | 30 | 31.8 | 0.05 | 103.9 | 11.3 | 70 | 39.8 | 25.1 | 0.783 | 98.9 | 500.3 | 487.5 | 54 | 390 | 0.467 | 400.2 | 8.2 | 101 | 28.1 | 40.3 | 11.6 | 101 | 25.6 | 3.505 | 55.8 | 21.9 | 27.5 | 15.7 | 47 | 31 | 0.783 | 35.3 | 54 | 4430 | 21.6 | 98.8 | 55.7 | 0.1 | 20.2 | 0 | 35.6 | 32.9
3270 | 1470 | 1 | 1549 | 50.4 | 45 | 50 | 30 | 31.9 | 0.05 | 104 | 11.3 | 70 | 40.1 | 24.8 | 0.785 | 98.9 | 500.1 | 487.3 | 54 | 390.1 | 0.492 | 398.7 | 8.2 | 101 | 28.2 | 40.3 | 11.6 | 101 | 25.6 | 3.511 | 55.7 | 21.6 | 27.5 | 15.7 | 47 | 31 | 0.78 | 34.9 | 54 | 4500 | 21.6 | 98.8 | 55.6 | 0.1 | 20 | 0 | 35.5 | 32.9
3330 | 1530 | 1 | 1552 | 50.7 | 45 | 50 | 30 | 32.1 | 0.05 | 104 | 11.2 | 70 | 40 | 24.4 | 0.785 | 98.9 | 500.1 | 487.2 | 54 | 390.3 | 0.524 | 397.8 | 8.2 | 101 | 28.1 | 40.3 | 11.7 | 101 | 25.6 | 3.49 | 55.7 | 21.1 | 27.5 | 15.7 | 47 | 31 | 0.784 | 35.3 | 57 | 4260 | 21.6 | 98.8 | 55.6 | 0 | 19.9 | 0 | 35.6 | 32.9
3390 | 1590 | 1 | 1550 | 50.4 | 45 | 50 | 30 | 32.2 | 0.05 | 104 | 11.3 | 70 | 39.8 | 24.1 | 0.783 | 98.9 | 499.9 | 487 | 53.9 | 390.6 | 0.556 | 397.9 | 8.2 | 101 | 28.2 | 40.3 | 11.6 | 101 | 25.6 | 3.513 | 55.7 | 21 | 27.5 | 15.7 | 47 | 31 | 0.778 | 35.3 | 54 | 4400 | 21.6 | 98.8 | 55.6 | 0 | 19.9 | 0 | 35.4 | 32.9
3450 | 1650 | 1 | 1551 | 50.4 | 45 | 50 | 30 | 32.2 | 0.05 | 104 | 11.3 | 70 | 39.9 | 23.7 | 0.784 | 98.9 | 499.7 | 486.8 | 54 | 390.6 | 0.569 | 397.8 | 8.2 | 101 | 28.1 | 40.3 | 11.6 | 101 | 25.6 | 3.502 | 55.7 | 20.8 | 27.5 | 15.7 | 47 | 31 | 0.777 | 34.9 | 57 | 4260 | 21.6 | 98.8 | 55.6 | 0 | 20 | 0 | 35.5 | 32.9
3510 | 1710 | 1 | 1550 | 50.2 | 45 | 50 | 30 | 32 | 0.05 | 104 | 11.3 | 70 | 39.7 | 23.5 | 0.784 | 98.9 | 499.6 | 486.7 | 53.9 | 390.7 | 0.587 | 399.4 | 8.2 | 101 | 28.1 | 40.3 | 11.7 | 100.9 | 25.6 | 3.503 | 55.6 | 20.7 | 27.5 | 15.7 | 47 | 31 | 0.781 | 34.9 | 54 | 4260 | 21.6 | 100.4 | 55.6 | 0.1 | 20.2 | 0 | 35.6 | 32.9
3570 | 1770 | 1 | 1551 | 50.1 | 45 | 50 | 30 | 31.9 | 0.051 | 104.1 | 11.4 | 70 | 40.1 | 23.1 | 0.784 | 98.9 | 499.4 | 486.4 | 54 | 390.5 | 0.633 | 398.7 | 8.2 | 101 | 28 | 40.3 | 11.6 | 101 | 25.6 | 3.498 | 55.7 | 20.7 | 27.5 | 15.7 | 47 | 31 | 0.775 | 34.9 | 56 | 4530 | 21.6 | 98.8 | 55.7 | 0.1 | 20.1 | 0 | 35.6 | 32.9
3630 | 1830 | 1 | 1550 | 49.9 | 45 | 50 | 30 | 31.9 | 0.05 | 104 | 11.5 | 70 | 40 | 23.1 | 0.784 | 98.9 | 499.2 | 486.1 | 54 | 390.4 | 0.619 | 400 | 8.1 | 101 | 27.9 | 40.3 | 11.7 | 101 | 25.6 | 3.487 | 55.6 | 20.4 | 27.5 | 15.7 | 47 | 31 | 0.778 | 35.3 | 54 | 4750 | 21.6 | 98.8 | 55.7 | 0.2 | 20.2 | 0 | 35.6 | 32.9
3690 | 1890 | 1 | 1547 | 49.8 | 44.9 | 50 | 30 | 31.9 | 0.05 | 104.1 | 11.5 | 70 | 39.9 | 23.1 | 0.784 | 98.9 | 498.9 | 485.9 | 53.9 | 390.1 | 0.647 | 398.4 | 8.1 | 101 | 28 | 40.3 | 11.6 | 101 | 25.6 | 3.501 | 55.7 | 20.3 | 27.5 | 15.7 | 47 | 31 | 0.78 | 34.9 | 57 | 4260 | 21.6 | 98.8 | 55.6 | 0.1 | 20.1 | 0 | 35.6 | 33
3750 | 1950 | 1 | 1551 | 50.2 | 44.9 | 50 | 30 | 32 | 0.05 | 104 | 11.5 | 70 | 40.1 | 23 | 0.784 | 98.9 | 498.8 | 485.8 | 53.9 | 390.4 | 0.624 | 400.6 | 8.2 | 101 | 27.9 | 40.3 | 11.7 | 101 | 25.5 | 3.523 | 55.6 | 20.5 | 27.5 | 15.7 | 47 | 31 | 0.78 | 34.9 | 57 | 4180 | 21.6 | 98.8 | 55.7 | 0.1 | 19.9 | 0 | 35.5 | 32.9
3810 | 2010 | 1 | 1552 | 50.4 | 44.9 | 50 | 30 | 32.1 | 0.05 | 103.9 | 11.5 | 70 | 39.9 | 23.1 | 0.783 | 98.9 | 498.8 | 485.7 | 53.9 | 390.7 | 0.62 | 402.7 | 8.2 | 101 | 28 | 40.2 | 11.6 | 101 | 25.5 | 3.499 | 55.6 | 20.6 | 27.5 | 15.7 | 47 | 31 | 0.782 | 34.9 | 54 | 4380 | 21.6 | 98.8 | 55.6 | 0 | 19.9 | 0 | 35.5 | 32.9
3870 | 2070 | 1 | 1549 | 50.2 | 44.9 | 50 | 30 | 32 | 0.05 | 103.9 | 11.5 | 70 | 39.9 | 23 | 0.783 | 98.9 | 498.5 | 485.4 | 54 | 390.7 | 0.614 | 404.9 | 8.2 | 101 | 28 | 40.2 | 11.6 | 101 | 25.4 | 3.498 | 55.5 | 20.6 | 27.5 | 15.7 | 47 | 31 | 0.781 | 34.9 | 54 | 4430 | 21.6 | 98.8 | 55.6 | 0 | 20 | 0 | 35.6 | 32.9
3930 | 2130 | 1 | 1551 | 50.1 | 44.8 | 50 | 30 | 32.1 | 0.05 | 103.9 | 11.4 | 70 | 40 | 23.1 | 0.785 | 98.9 | 498.3 | 485.2 | 53.9 | 390.4 | 0.678 | 401.2 | 8.1 | 101 | 27.9 | 40.2 | 11.6 | 101 | 25.4 | 3.49 | 55.5 | 20.5 | 27.5 | 15.7 | 46 | 31 | 0.78 | 34.9 | 57 | 4160 | 21.6 | 98.8 | 55.6 | 0.1 | 20.1 | 0 | 35.6 | 32.9
3990 | 2190 | 1 | 1551 | 50.3 | 44.8 | 50 | 30 | 32 | 0.05 | 104 | 11.4 | 70 | 40 | 22.9 | 0.784 | 98.9 | 498.2 | 485.1 | 53.9 | 390.4 | 0.654 | 398.5 | 8.2 | 101 | 27.9 | 40.2 | 12 | 101 | 25.4 | 3.49 | 55.5 | 20.4 | 27.5 | 15.7 | 46 | 31 | 0.783 | 34.9 | 54 | 4450 | 21.6 | 98.8 | 55.6 | 0.1 | 20.1 | 0 | 35.6 | 32.9
4050 | 2250 | 1 | 1549 | 50.2 | 44.9 | 50 | 30 | 31.9 | 0.05 | 104 | 11.3 | 70 | 40 | 23.1 | 0.783 | 98.9 | 498 | 484.9 | 53.9 | 390.6 | 0.661 | 401.7 | 8.2 | 101 | 27.9 | 40.2 | 12 | 101 | 25.3 | 3.488 | 55.6 | 20.5 | 27.5 | 15.7 | 46 | 31 | 0.779 | 34.9 | 57 | 4280 | 21.6 | 98.8 | 55.6 | 0.1 | 20.1 | 0 | 35.6 | 32.9
4110 | 2310 | 1 | 1551 | 50.3 | 44.9 | 50 | 30 | 32 | 0.05 | 104 | 11.3 | 70 | 40.3 | 23.1 | 0.784 | 98.9 | 497.9 | 484.8 | 53.9 | 390.8 | 0.66 | 401 | 8.2 | 101 | 27.9 | 40.2 | 11.7 | 101 | 25.3 | 3.484 | 55.5 | 20.6 | 27.5 | 15.7 | 46 | 31 | 0.782 | 34.9 | 57 | 4450 | 21.6 | 98.8 | 55.6 | 0.1 | 19.9 | 0 | 35.6 | 32.9
4170 | 2370 | 1 | 1550 | 50.3 | 44.9 | 50 | 30 | 32.1 | 0.05 | 104 | 11.3 | 70 | 39.9 | 22.9 | 0.783 | 98.9 | 497.7 | 484.5 | 53.9 | 390.9 | 0.628 | 397.7 | 8.2 | 101 | 27.9 | 40.2 | 11.6 | 101 | 25.2 | 3.508 | 55.5 | 20.1 | 27.5 | 15.7 | 46 | 31 | 0.781 | 34.9 | 54 | 4550 | 21.6 | 98.8 | 55.6 | 0 | 19.9 | 0 | 35.5 | 32.9
4230 | 2430 | 1 | 1551 | 50.3 | 44.9 | 50 | 30 | 32.2 | 0.05 | 104 | 11.3 | 70 | 40.1 | 22.9 | 0.785 | 98.9 | 497.7 | 484.5 | 53.9 | 391.2 | 0.633 | 397.7 | 8.2 | 101 | 28 | 40.2 | 12 | 101 | 25.2 | 3.449 | 55.5 | 20.5 | 27.5 | 15.7 | 46 | 31 | 0.784 | 34.9 | 56 | 4310 | 21.6 | 98.8 | 55.6 | 0 | 19.9 | 0 | 35.4 | 32.9
4290 | 2490 | 1 | 1550 | 50.3 | 44.9 | 50 | 30 | 32 | 0.05 | 104 | 11.3 | 70 | 39.9 | 23.1 | 0.783 | 98.9 | 497.6 | 484.3 | 53.9 | 391.2 | 0.635 | 398.8 | 8.2 | 101 | 28 | 40.2 | 11.7 | 101 | 25.1 | 3.51 | 55.5 | 20.4 | 27.5 | 15.7 | 46 | 31 | 0.778 | 34.9 | 57 | 4360 | 21.6 | 98.8 | 55.6 | 0 | 20.1 | 0 | 35.4 | 32.9
4350 | 2550 | 1 | 1550 | 50.2 | 44.9 | 50 | 30 | 32 | 0.05 | 104 | 11.4 | 70 | 39.8 | 23.1 | 0.784 | 98.9 | 497.4 | 484.1 | 53.8 | 391.5 | 0.677 | 399.2 | 8.2 | 101 | 27.9 | 40.2 | 11.6 | 101 | 25.1 | 3.488 | 55.5 | 20.2 | 27.5 | 15.7 | 46 | 31 | 0.782 | 34.9 | 54 | 4330 | 21.6 | 98.8 | 55.6 | 0.1 | 20.1 | 0 | 35.6 | 32.8
4410 | 2610 | 1 | 1551 | 50.2 | 44.9 | 50 | 30 | 31.9 | 0.05 | 104 | 11.4 | 70 | 40 | 23 | 0.785 | 98.9 | 497.3 | 484 | 53.9 | 391.6 | 0.657 | 397.3 | 8.2 | 101 | 27.9 | 40.2 | 11.6 | 101 | 25 | 3.492 | 55.5 | 20.4 | 27.5 | 15.7 | 46 | 31 | 0.781 | 34.9 | 54 | 4500 | 21.6 | 98.8 | 55.6 | 0.1 | 19.9 | 0 | 35.6 | 32.8
4470 | 2670 | 1 | 1549 | 50 | 44.9 | 50 | 30 | 31.9 | 0.05 | 104 | 11.5 | 70 | 40.1 | 23.2 | 0.782 | 98.9 | 497.1 | 483.8 | 53.9 | 391.4 | 0.649 | 404.8 | 8.2 | 101 | 27.8 | 40.3 | 11.6 | 101 | 25 | 3.487 | 55.5 | 20.1 | 27.5 | 15.7 | 46 | 31 | 0.78 | 34.9 | 56 | 4430 | 21.6 | 98.8 | 55.6 | 0.1 | 20.1 | 0 | 35.6 | 32.8
4530 | 2730 | 1 | 1551 | 50.2 | 44.9 | 50 | 30 | 31.9 | 0.05 | 104 | 11.5 | 70 | 40.2 | 23 | 0.783 | 98.9 | 497 | 483.7 | 53.9 | 391.5 | 0.633 | 398.2 | 8.2 | 101 | 27.8 | 40.2 | 11.6 | 101 | 24.9 | 3.475 | 55.4 | 19.7 | 27.5 | 15.7 | 46 | 31 | 0.782 | 34.9 | 57 | 4480 | 21.6 | 98.8 | 55.6 | 0 | 19.9 | 0 | 35.5 | 32.9
4590 | 2790 | 1 | 1550 | 50.2 | 44.9 | 50 | 30 | 31.9 | 0.05 | 104 | 11.5 | 70 | 40.3 | 23 | 0.784 | 98.9 | 496.8 | 483.4 | 53.8 | 391.7 | 0.633 | 400.3 | 8.2 | 101 | 27.8 | 40.3 | 11.7 | 101 | 24.8 | 3.478 | 55.4 | 19.6 | 27.5 | 15.7 | 46 | 31 | 0.781 | 34.9 | 54 | 4280 | 21.6 | 98.8 | 55.7 | 0 | 20 | 0 | 35.5 | 32.8
4650 | 2850 | 1 | 1550 | 50.2 | 44.9 | 50 | 30 | 32 | 0.05 | 104 | 11.5 | 70 | 40 | 22.8 | 0.784 | 98.9 | 496.8 | 483.4 | 53.9 | 391.6 | 0.657 | 399.6 | 8.2 | 101 | 27.9 | 40.3 | 11.6 | 101 | 24.8 | 3.505 | 55.4 | 19.8 | 27.5 | 15.7 | 46 | 31 | 0.774 | 34.9 | 57 | 4230 | 21.6 | 98.8 | 55.7 | 0 | 20.1 | 0 | 35.5 | 32.9
4710 | 2910 | 1 | 1551 | 50.2 | 44.9 | 50 | 30 | 32.1 | 0.05 | 104 | 11.5 | 70 | 39.9 | 23.1 | 0.784 | 98.9 | 496.6 | 483.1 | 53.8 | 391.5 | 0.684 | 399.9 | 8.2 | 101 | 28 | 40.3 | 11.6 | 101 | 24.7 | 3.482 | 55.4 | 20.2 | 27.5 | 15.7 | 46 | 31 | 0.78 | 34.9 | 56 | 4260 | 21.6 | 98.8 | 55.6 | 0.1 | 20.1 | 0 | 35.6 | 32.8
4770 | 2970 | 1 | 1550 | 50.1 | 44.9 | 50 | 30 | 32.1 | 0.05 | 104 | 11.4 | 70 | 40.1 | 22.9 | 0.784 | 98.9 | 496.4 | 482.9 | 53.8 | 391.9 | 0.687 | 403.5 | 8.2 | 101 | 27.8 | 40.3 | 11.6 | 101 | 24.7 | 3.488 | 55.4 | 19.8 | 27.5 | 15.7 | 46 | 31 | 0.782 | 34.9 | 56 | 4280 | 21.6 | 98.8 | 55.6 | 0.1 | 19.9 | 0 | 35.7 | 32.8
4830 | 3030 | 1 | 1552 | 50.3 | 45 | 50 | 30 | 32 | 0.05 | 104 | 11.4 | 70 | 40.1 | 22.8 | 0.784 | 98.9 | 496.3 | 482.8 | 53.8 | 391.8 | 0.671 | 400.4 | 8.2 | 101 | 28 | 40.3 | 11.6 | 101 | 24.6 | 3.485 | 55.4 | 20.2 | 27.5 | 15.7 | 46 | 31 | 0.785 | 34.9 | 54 | 4360 | 21.6 | 98.8 | 55.6 | 0 | 19.9 | 0 | 35.4 | 32.8
4890 | 3090 | 1 | 1550 | 49.9 | 44.9 | 50 | 30 | 31.9 | 0.05 | 104 | 11.3 | 70 | 40 | 23.2 | 0.784 | 98.9 | 496.1 | 482.6 | 53.7 | 392 | 0.693 | 399.2 | 8.1 | 101 | 27.8 | 40.3 | 11.7 | 101 | 24.6 | 3.496 | 55.4 | 20.1 | 27.5 | 15.7 | 46 | 31 | 0.779 | 34.9 | 56 | 4230 | 21.6 | 98.8 | 55.6 | 0 | 19.9 | 0 | 35.5 | 32.8
4950 | 3150 | 1 | 1549 | 50.2 | 45 | 50 | 30 | 32 | 0.05 | 104 | 11.3 | 70 | 40.1 | 23.1 | 0.782 | 98.9 | 495.8 | 482.3 | 53.8 | 392.2 | 0.682 | 394.8 | 8.2 | 101 | 27.8 | 40.3 | 12 | 101 | 24.5 | 3.504 | 55.4 | 19.2 | 27.5 | 15.7 | 46 | 31 | 0.78 | 34.9 | 54 | 4430 | 21.6 | 98.8 | 55.7 | 0.1 | 20.2 | 0 | 35.6 | 32.9
5010 | 3210 | 1 | 1550 | 50.2 | 45 | 50 | 30 | 32 | 0.051 | 104 | 11.3 | 70 | 40.1 | 23.2 | 0.785 | 98.9 | 495.8 | 482.2 | 53.7 | 392.5 | 0.697 | 395.9 | 8.2 | 101 | 27.8 | 40.3 | 11.7 | 101 | 24.5 | 3.466 | 55.3 | 19.9 | 27.5 | 15.7 | 47 | 31 | 0.781 | 34.5 | 57 | 4400 | 21.6 | 98.8 | 55.6 | 0.1 | 20.1 | 0 | 35.6 | 32.8
5070 | 3270 | 1 | 1550 | 50 | 44.9 | 50 | 30 | 32 | 0.051 | 104 | 11.3 | 70 | 39.8 | 23 | 0.783 | 98.9 | 495.7 | 482.1 | 53.8 | 392.6 | 0.739 | 396.1 | 8.1 | 101 | 27.9 | 40.3 | 11.6 | 101 | 24.4 | 3.473 | 55.4 | 19.3 | 27.5 | 15.7 | 47 | 31 | 0.778 | 34.9 | 54 | 4480 | 21.6 | 98.8 | 55.7 | 0.1 | 19.9 | 0 | 35.6 | 32.8
5130 | 3330 | 1 | 1549 | 49.9 | 44.9 | 50 | 30 | 32 | 0.05 | 104 | 11.3 | 70 | 39.8 | 22.8 | 0.783 | 98.9 | 495.3 | 481.6 | 53.7 | 392.6 | 0.705 | 395.7 | 8.1 | 101 | 27.7 | 40.3 | 11.7 | 101 | 24.4 | 3.445 | 55.4 | 19.3 | 27.5 | 15.7 | 46 | 31 | 0.778 | 34.9 | 56 | 4450 | 21.6 | 98.8 | 55.6 | 0 | 19.9 | 0 | 35.6 | 32.8
5190 | 3390 | 1 | 1551 | 50 | 45 | 50 | 30 | 32.1 | 0.05 | 104 | 11.3 | 70 | 39.9 | 23.2 | 0.785 | 98.9 | 495.3 | 481.6 | 53.8 | 392.8 | 0.697 | 395.3 | 8.1 | 101 | 27.8 | 40.4 | 11.6 | 101 | 24.4 | 3.437 | 55.4 | 19.3 | 27.5 | 15.7 | 47 | 31 | 0.778 | 34.9 | 56 | 4360 | 21.6 | 98.8 | 55.6 | 0 | 20 | 0 | 35.4 | 32.8
5250 | 3450 | 1 | 1551 | 50.2 | 45 | 49.9 | 30 | 32 | 0.049 | 104 | 11.4 | 70 | 40.2 | 22.8 | 0.783 | 98.9 | 495.3 | 481.6 | 53.8 | 393.1 | 0.688 | 396 | 8.2 | 101 | 28 | 40.4 | 11.6 | 101 | 24.3 | 3.476 | 55.4 | 19.1 | 27.5 | 15.7 | 47 | 31 | 0.783 | 34.9 | 57 | 4400 | 21.6 | 98.8 | 55.6 | 0.1 | 20 | 0 | 35.6 | 32.9
5310 | 3510 | 1 | 1550 | 50 | 45 | 50 | 30 | 32 | 0.051 | 104 | 11.4 | 70 | 40.1 | 23.4 | 0.782 | 98.9 | 495 | 481.3 | 53.8 | 393.1 | 0.707 | 395.7 | 8.2 | 101 | 27.8 | 40.4 | 11.6 | 101 | 24.4 | 3.479 | 55.4 | 19 | 27.5 | 15.7 | 47 | 31 | 0.783 | 34.9 | 56 | 4380 | 21.6 | 98.8 | 55.6 | 0.1 | 20.1 | 0 | 35.6 | 32.9
5370 | 3570 | 1 | 1550 | 49.9 | 45 | 50 | 30 | 32 | 0.051 | 104 | 11.5 | 70 | 39.9 | 22.9 | 0.784 | 98.9 | 494.7 | 480.9 | 53.8 | 393.5 | 0.698 | 395.5 | 8.1 | 101 | 27.7 | 40.5 | 11.6 | 101 | 24.4 | 3.453 | 55.4 | 18.7 | 27.5 | 15.7 | 47 | 31 | 0.781 | 34.9 | 54 | 4380 | 21.6 | 98.8 | 55.6 | 0.1 | 20.2 | 0 | 35.5 | 32.8
5430 | 3630 | 1 | 1549 | 50 | 45 | 50 | 30 | 32 | 0.051 | 104 | 11.5 | 70 | 40 | 23.1 | 0.783 | 98.9 | 494.5 | 480.7 | 53.8 | 393.3 | 0.711 | 394.8 | 8.1 | 101 | 27.7 | 40.5 | 11.7 | 101 | 24.4 | 3.472 | 55.5 | 19.4 | 27.5 | 15.7 | 47 | 31 | 0.783 | 34.9 | 56 | 4280 | 21.6 | 98.8 | 55.7 | 0.1 | 19.9 | 0 | 35.6 | 32.9
5490 | 3690 | 1 | 1550 | 50.1 | 45.1 | 50 | 30 | 32.1 | 0.05 | 104 | 11.4 | 70 | 40 | 23.1 | 0.785 | 98.9 | 494.3 | 480.5 | 53.8 | 393.4 | 0.721 | 397.7 | 8.2 | 101 | 27.7 | 40.5 | 11.6 | 101 | 24.4 | 3.425 | 55.3 | 18.4 | 27.5 | 15.7 | 47 | 31 | 0.782 | 34.9 | 56 | 4400 | 21.6 | 98.8 | 55.6 | 0 | 19.9 | 0 | 35.6 | 32.9
5550 | 3750 | 1 | 1548 | 49.8 | 45.1 | 50 | 30 | 32 | 0.049 | 104 | 11.4 | 70 | 40 | 22.5 | 0.783 | 98.9 | 494.2 | 480.3 | 53.7 | 393.6 | 0.708 | 395.5 | 8.1 | 101 | 27.9 | 40.5 | 11.6 | 101 | 24.4 | 3.474 | 55.4 | 17.9 | 27.5 | 15.7 | 47 | 31 | 0.78 | 34.9 | 56 | 4450 | 21.6 | 98.8 | 55.6 | 0 | 20 | 0 | 35.4 | 32.9
5610 | 3810 | 1 | 1549 | 49.8 | 45.1 | 50 | 30 | 31.9 | 0.05 | 104 | 11.3 | 70 | 39.8 | 23.3 | 0.784 | 98.9 | 494.1 | 480.3 | 53.7 | 393.6 | 0.716 | 387.7 | 8.1 | 101 | 27.7 | 40.5 | 11.6 | 101 | 24.4 | 3.451 | 55.4 | 18.8 | 27.5 | 15.7 | 47 | 31 | 0.784 | 34.9 | 56 | 4140 | 21.6 | 98.8 | 55.6 | 0 | 20.1 | 0 | 35.5 | 32.9
5670 | 3870 | 1 | 1552 | 50 | 45.1 | 50 | 30 | 31.9 | 0.049 | 104 | 11.3 | 70 | 39.9 | 22.8 | 0.784 | 98.9 | 494 | 480.1 | 53.8 | 393.9 | 0.749 | 390.2 | 8.1 | 101 | 27.7 | 40.5 | 12 | 101 | 24.4 | 3.442 | 55.4 | 18.3 | 27.5 | 15.7 | 47 | 31 | 0.781 | 34.9 | 56 | 4230 | 21.6 | 98.8 | 55.6 | 0 | 20.1 | 0 | 35.6 | 32.9
5730 | 3930 | 1 | 1549 | 50.1 | 45.1 | 50 | 30 | 31.9 | 0.049 | 104 | 11.3 | 70 | 39.9 | 23.5 | 0.782 | 98.9 | 493.8 | 479.9 | 53.8 | 394 | 0.727 | 389.2 | 8.2 | 101 | 27.7 | 40.5 | 11.7 | 101 | 24.4 | 3.475 | 55.4 | 18.7 | 27.5 | 15.7 | 47 | 31 | 0.781 | 34.9 | 54 | 4500 | 21.6 | 98.8 | 55.6 | 0.1 | 20.2 | 0 | 35.6 | 32.9
5790 | 3990 | 1 | 1551 | 50.2 | 45.1 | 50 | 30 | 32 | 0.05 | 104 | 11.3 | 70 | 40.1 | 22.7 | 0.785 | 98.9 | 493.7 | 479.8 | 53.7 | 394 | 0.76 | 387.7 | 8.2 | 101.1 | 27.7 | 40.5 | 11.6 | 101 | 24.4 | 3.464 | 55.3 | 17.6 | 27.5 | 15.7 | 47 | 31 | 0.78 | 34.9 | 54 | 4090 | 21.6 | 99.1 | 55.5 | 0.1 | 20 | 0 | 35.6 | 32.9
5850 | 4050 | 1 | 1551 | 50.3 | 45.1 | 50 | 30 | 32.1 | 0.05 | 104 | 11.3 | 70 | 40 | 23.2 | 0.784 | 98.9 | 493.7 | 479.8 | 53.7 | 394.4 | 0.742 | 389.1 | 8.2 | 101 | 27.6 | 40.5 | 11.6 | 101 | 24.5 | 3.476 | 55.3 | 18.3 | 27.5 | 15.7 | 47 | 31 | 0.78 | 34.9 | 56 | 4210 | 21.6 | 98.8 | 55.7 | 0.1 | 19.9 | 0 | 35.6 | 32.9
5910 | 4110 | 1 | 1549 | 50.1 | 45 | 50 | 30 | 32.1 | 0.05 | 104 | 11.3 | 70 | 39.9 | 23 | 0.784 | 98.9 | 493.4 | 479.5 | 53.7 | 394.7 | 0.739 | 389.7 | 8.2 | 101.1 | 27.6 | 40.5 | 11.6 | 101 | 24.5 | 3.468 | 55.3 | 18.6 | 27.5 | 15.7 | 47 | 31 | 0.781 | 34.9 | 54 | 4480 | 21.6 | 98.8 | 55.7 | 0 | 19.9 | 0 | 35.5 | 32.9
5970 | 4170 | 1 | 1551 | 50.2 | 45 | 50 | 30 | 32.1 | 0.05 | 104 | 11.4 | 70 | 40.2 | 22.8 | 0.785 | 98.9 | 493.4 | 479.4 | 53.8 | 394.8 | 0.714 | 390.5 | 8.2 | 101.1 | 27.6 | 40.5 | 11.6 | 101 | 24.5 | 3.471 | 55.3 | 18.1 | 27.5 | 15.7 | 47 | 31 | 0.784 | 34.9 | 56 | 4210 | 21.6 | 99.1 | 55.6 | 0 | 19.9 | 0 | 35.4 | 32.9
6030 | 4230 | 1 | 1550 | 50 | 45 | 50 | 30 | 32 | 0.05 | 104 | 11.5 | 70 | 40 | 23.3 | 0.784 | 98.9 | 493.2 | 479.3 | 53.8 | 394.7 | 0.712 | 388.7 | 8.1 | 101 | 27.7 | 40.5 | 11.6 | 101 | 24.5 | 3.462 | 55.3 | 18.5 | 27.5 | 15.7 | 47 | 31 | 0.781 | 34.9 | 56 | 4380 | 21.6 | 98.8 | 55.5 | 0 | 20.1 | 0 | 35.5 | 32.9
6090 | 4290 | 1 | 1550 | 50 | 45 | 50 | 30 | 31.9 | 0.05 | 104 | 11.5 | 70 | 40.2 | 23.1 | 0.784 | 98.9 | 493 | 479.1 | 53.7 | 394.7 | 0.659 | 393.7 | 8.1 | 101.1 | 27.6 | 40.5 | 11.9 | 101 | 24.5 | 3.436 | 55.3 | 18.5 | 27.5 | 15.7 | 47 | 31 | 0.777 | 34.9 | 56 | 4140 | 21.6 | 98.8 | 55.6 | 0 | 20.2 | 0 | 35.6 | 32.9
6150 | 4350 | 1 | 1549 | 49.9 | 45 | 50 | 30 | 31.9 | 0.049 | 104 | 11.6 | 70 | 40.2 | 22.9 | 0.783 | 98.9 | 492.8 | 478.8 | 53.7 | 394.7 | 0.633 | 390.6 | 8.1 | 101.1 | 27.6 | 40.5 | 11.6 | 101 | 24.6 | 3.44 | 55.4 | 18.8 | 27.5 | 15.7 | 47 | 31 | 0.777 | 34.9 | 54 | 4450 | 21.6 | 98.8 | 55.7 | 0.1 | 20.1 | 0 | 35.6 | 32.9
6210 | 4410 | 1 | 1550 | 50.1 | 45 | 50 | 30 | 31.9 | 0.049 | 104 | 11.6 | 70 | 40 | 23 | 0.784 | 98.9 | 492.7 | 478.7 | 53.7 | 394.9 | 0.622 | 389.1 | 8.1 | 101.1 | 27.6 | 40.5 | 11.6 | 101 | 24.6 | 3.435 | 55.3 | 18.7 | 27.5 | 15.7 | 47 | 31 | 0.78 | 34.9 | 56 | 4210 | 21.6 | 98.8 | 55.6 | 0.1 | 20.1 | 0 | 35.6 | 32.9
6270 | 4470 | 1 | 1549 | 50 | 45 | 50 | 30 | 32 | 0.051 | 104 | 11.6 | 69.9 | 40.1 | 23.1 | 0.785 | 98.9 | 492.5 | 478.5 | 53.7 | 395 | 0.631 | 390.8 | 8.1 | 101.1 | 27.6 | 40.5 | 12 | 101 | 24.6 | 3.453 | 55.3 | 19.2 | 27.5 | 15.7 | 47 | 31 | 0.782 | 34.9 | 54 | 4380 | 21.6 | 98.8 | 55.5 | 0.1 | 20.1 | 0 | 35.6 | 32.9
6330 | 4530 | 1 | 1548 | 49.9 | 45.1 | 50 | 30 | 32.1 | 0.05 | 104 | 11.6 | 70 | 39.7 | 23 | 0.784 | 98.9 | 492.4 | 478.3 | 53.6 | 395 | 0.606 | 388.1 | 8.1 | 101.1 | 27.8 | 40.5 | 11.6 | 101 | 24.6 | 3.444 | 55.3 | 18.9 | 27.5 | 15.7 | 47 | 31 | 0.78 | 34.9 | 56 | 4210 | 21.6 | 98.8 | 55.6 | 0.1 | 20 | 0 | 35.6 | 32.9
6390 | 4590 | 1 | 1550 | 50.2 | 45.1 | 50 | 30 | 32.1 | 0.049 | 104 | 11.5 | 70 | 40 | 23.1 | 0.784 | 98.9 | 492.3 | 478.2 | 53.7 | 395 | 0.574 | 390.6 | 8.2 | 101 | 27.7 | 40.5 | 11.6 | 101 | 24.7 | 3.443 | 55.3 | 18.9 | 27.5 | 15.7 | 47 | 31 | 0.783 | 34.9 | 54 | 4450 | 21.6 | 98.8 | 55.6 | 0 | 19.9 | 0 | 35.4 | 32.9
6450 | 4650 | 1 | 1552 | 50.3 | 45.1 | 50 | 30 | 32 | 0.051 | 104 | 11.4 | 70 | 39.7 | 22.8 | 0.784 | 98.9 | 492.2 | 478.1 | 53.7 | 395.4 | 0.587 | 384.6 | 8.2 | 101.1 | 27.6 | 40.5 | 11.6 | 101 | 24.7 | 3.433 | 55.3 | 19.1 | 27.5 | 15.7 | 47 | 31 | 0.781 | 34.9 | 56 | 4090 | 21.6 | 98.8 | 55.6 | 0 | 20 | 0 | 35.4 | 32.9
6510 | 4710 | 1 | 1549 | 50 | 45 | 50 | 30 | 31.9 | 0.05 | 104 | 11.4 | 70 | 40 | 23.1 | 0.783 | 98.9 | 492.1 | 477.9 | 53.6 | 395.4 | 0.611 | 387.6 | 8.1 | 101.1 | 27.5 | 40.5 | 12 | 101 | 24.7 | 3.466 | 55.3 | 19 | 27.5 | 15.7 | 47 | 31 | 0.779 | 34.9 | 56 | 4110 | 21.6 | 98.8 | 55.6 | 0 | 20.1 | 0 | 35.5 | 32.9
6570 | 4770 | 1 | 1550 | 50 | 45 | 50 | 30 | 32 | 0.05 | 104 | 11.3 | 70 | 40.1 | 23 | 0.784 | 98.9 | 492 | 477.8 | 53.7 | 395.6 | 0.644 | 388 | 8.1 | 101.1 | 27.5 | 40.5 | 11.6 | 101 | 24.7 | 3.469 | 55.3 | 19.1 | 27.5 | 15.7 | 47 | 31 | 0.777 | 34.9 | 54 | 4380 | 21.6 | 98.8 | 55.6 | 0.1 | 20.1 | 0 | 35.6 | 32.9
6630 | 4830 | 1 | 1550 | 50 | 45 | 50 | 30 | 32 | 0.05 | 104 | 11.3 | 70 | 40 | 23.3 | 0.785 | 98.9 | 491.9 | 477.7 | 53.7 | 395.7 | 0.665 | 385.8 | 8.1 | 101.1 | 27.4 | 40.5 | 11.6 | 101 | 24.7 | 3.438 | 55.3 | 18.9 | 27.5 | 15.7 | 47 | 31 | 0.783 | 34.9 | 56 | 4430 | 21.6 | 98.8 | 55.5 | 0.1 | 20.1 | 0 | 35.7 | 32.9
6690 | 4890 | 1 | 1550 | 49.9 | 45.1 | 50 | 30 | 32 | 0.05 | 104 | 11.3 | 70 | 40.2 | 22.9 | 0.784 | 98.9 | 491.7 | 477.4 | 53.7 | 395.8 | 0.678 | 387.9 | 8.1 | 101.1 | 27.4 | 40.5 | 11.6 | 101 | 24.8 | 3.457 | 55.3 | 18.4 | 27.5 | 15.7 | 47 | 31 | 0.782 | 34.9 | 56 | 4230 | 21.6 | 98.8 | 55.7 | 0.1 | 19.9 | 0 | 35.6 | 32.9
6750 | 4950 | 1 | 1552 | 50.1 | 45 | 50 | 30 | 32 | 0.05 | 104 | 11.3 | 70 | 40.2 | 22.9 | 0.785 | 98.9 | 491.7 | 477.4 | 53.7 | 396.1 | 0.641 | 385.5 | 8.2 | 101.1 | 27.4 | 40.5 | 11.6 | 101 | 24.8 | 3.435 | 55.2 | 18.9 | 27.5 | 15.7 | 47 | 31 | 0.781 | 34.9 | 56 | 4110 | 21.6 | 98.8 | 55.6 | 0 | 19.9 | 0 | 35.6 | 32.9
6810 | 5010 | 1 | 1551 | 50.2 | 45 | 50 | 30 | 31.9 | 0.05 | 104 | 11.4 | 70 | 39.9 | 23.1 | 0.783 | 98.9 | 491.4 | 477.1 | 53.6 | 395 | 0.657 | 384.8 | 8.2 | 101.1 | 27.5 | 40.5 | 11.6 | 101 | 24.7 | 3.454 | 55.3 | 18.9 | 27.5 | 15.7 | 47 | 31 | 0.779 | 34.9 | 54 | 4360 | 21.6 | 98.8 | 55.6 | 0 | 20 | 0 | 35.5 | 32.9
6870 | 5070 | 1 | 1550 | 50.3 | 45 | 50 | 30 | 31.9 | 0.05 | 104 | 11.4 | 70 | 39.9 | 23 | 0.784 | 98.9 | 491.3 | 476.9 | 53.6 | 394.7 | 0.689 | 386.7 | 8.2 | 101.1 | 27.5 | 40.5 | 11.6 | 101 | 24.7 | 3.451 | 55.2 | 18.7 | 27.5 | 15.7 | 47 | 31 | 0.781 | 34.5 | 56 | 4310 | 21.6 | 98.8 | 55.6 | 0 | 20.1 | 0 | 35.5 | 32.9
6930 | 5130 | 1 | 1550 | 50.2 | 45 | 50 | 30 | 31.9 | 0.05 | 104 | 11.4 | 70 | 40.1 | 23 | 0.785 | 98.9 | 491.2 | 476.8 | 53.6 | 394.4 | 0.723 | 385.2 | 8.2 | 101 | 27.8 | 40.5 | 11.6 | 101 | 24.7 | 3.451 | 55.2 | 19 | 27.5 | 15.7 | 47 | 31 | 0.781 | 34.5 | 56 | 4310 | 21.6 | 98.8 | 55.6 | 0.1 | 20.1 | 0 | 35.6 | 32.9
6990 | 5190 | 1 | 1549 | 50 | 45 | 50 | 30 | 32 | 0.05 | 104 | 11.5 | 70 | 39.9 | 22.9 | 0.783 | 98.9 | 490.9 | 476.5 | 53.6 | 394.5 | 0.661 | 387.9 | 8.1 | 101.1 | 27.5 | 40.5 | 11.6 | 101 | 24.7 | 3.456 | 55.2 | 19 | 27.5 | 15.7 | 47 | 31 | 0.783 | 34.9 | 56 | 4260 | 21.6 | 98.8 | 55.6 | 0 | 20.1 | 0 | 35.6 | 32.9
7050 | 5250 | 1 | 1550 | 50.1 | 45 | 50 | 30 | 32 | 0.05 | 104 | 11.5 | 70 | 40.1 | 22.9 | 0.785 | 98.9 | 490.9 | 476.5 | 53.6 | 394.5 | 0.706 | 383.1 | 8.2 | 101.1 | 27.4 | 40.5 | 11.6 | 101 | 24.7 | 3.444 | 55.1 | 18.9 | 27.5 | 15.7 | 47 | 31 | 0.78 | 34.5 | 54 | 4360 | 21.6 | 98.8 | 55.6 | 0.1 | 20.1 | 0 | 35.6 | 32.8
7110 | 5310 | 1 | 1549 | 49.8 | 45 | 50 | 30 | 32 | 0.05 | 104 | 11.4 | 70 | 40 | 23 | 0.783 | 98.9 | 490.6 | 476.2 | 53.5 | 394.5 | 0.725 | 382.5 | 8.1 | 101.1 | 27.3 | 40.6 | 11.6 | 101 | 24.8 | 3.445 | 55.2 | 19.3 | 27.5 | 15.7 | 47 | 31 | 0.781 | 34.5 | 56 | 4260 | 21.6 | 98.8 | 55.6 | 0.1 | 20.1 | 0 | 35.5 | 32.9
7170 | 5370 | 1 | 1550 | 50 | 45.1 | 50 | 30 | 32.1 | 0.05 | 104 | 11.4 | 70 | 40 | 23 | 0.783 | 98.9 | 490.7 | 476.3 | 53.6 | 394.5 | 0.753 | 383.7 | 8.1 | 101 | 27.3 | 40.6 | 11.7 | 101 | 24.8 | 3.444 | 55.1 | 19.5 | 27.5 | 15.7 | 47 | 31 | 0.779 | 34.5 | 56 | 4060 | 21.6 | 98.8 | 55.6 | 0 | 19.8 | 0 | 35.4 | 32.9
7230 | 5430 | 1 | 1549 | 50 | 45.1 | 50 | 30 | 32 | 0.05 | 104 | 11.4 | 70 | 39.9 | 23 | 0.784 | 98.9 | 490.7 | 476.2 | 53.6 | 394.4 | 0.787 | 385.2 | 8.1 | 101.1 | 27.3 | 40.6 | 11.6 | 101 | 24.8 | 3.452 | 55.2 | 19.4 | 27.5 | 15.7 | 47 | 31 | 0.781 | 34.5 | 54 | 4530 | 21.6 | 98.8 | 55.6 | 0 | 20 | 0 | 35.5 | 32.8
7290 | 5490 | 1 | 1550 | 50.1 | 45 | 50 | 30 | 31.8 | 0.05 | 104 | 11.3 | 70 | 40 | 22.9 | 0.782 | 98.9 | 490.6 | 476.1 | 53.6 | 394.4 | 0.77 | 385.2 | 8.2 | 101.1 | 27.1 | 40.5 | 11.6 | 101 | 24.9 | 3.458 | 55.2 | 19.4 | 27.5 | 15.7 | 47 | 31 | 0.782 | 34.5 | 56 | 4260 | 21.6 | 98.8 | 55.7 | 0 | 20.2 | 0 | 35.6 | 32.8
7350 | 5550 | 1 | 1549 | 50 | 45 | 50 | 30 | 31.8 | 0.049 | 104 | 11.3 | 70 | 40.2 | 22.9 | 0.784 | 98.9 | 490.4 | 475.9 | 53.5 | 394.1 | 0.678 | 383.2 | 8.1 | 101.1 | 28.2 | 40.5 | 11.6 | 101 | 24.8 | 3.448 | 55.1 | 19.4 | 27.5 | 15.7 | 47 | 31 | 0.78 | 34.5 | 56 | 4160 | 21.6 | 98.8 | 55.7 | 0.1 | 20.1 | 0 | 35.7 | 32.9
7410 | 5610 | 1 | 1545 | 45.5 | 44.9 | 50 | 30 | 31.9 | 0.05 | 103.8 | 11.2 | 70 | 39.7 | 22.9 | 0.783 | 98.9 | 490.2 | 475.7 | 53.4 | 393.3 | 1.092 | 386 | 7.4 | 100.6 | 28.2 | 40.5 | 11.6 | 100.5 | 24.9 | 3.336 | 51.4 | 19.6 | 28.5 | 15.7 | 47 | 31 | 0.782 | 31.8 | 52 | 4010 | 21.6 | 100.4 | 55.7 | 0 | 20.1 | 0 | 35.6 | 32.8
7470 | 5670 | 1 | 1550 | 48 | 44.9 | 50 | 30 | 32.1 | 0.048 | 104.1 | 11.2 | 70 | 39.8 | 23.1 | 0.783 | 98.9 | 489.6 | 475 | 53.5 | 394.5 | 0.024 | 385.2 | 7.8 | 100.8 | 28.2 | 40.5 | 11.6 | 100.7 | 24.9 | 3.478 | 52.8 | 19.7 | 28 | 16.1 | 47 | 31 | 0.788 | 32.9 | 53 | 4310 | 21.6 | 100.4 | 55.6 | 0.1 | 20.1 | 0 | 35.6 | 32.8
7530 | 5730 | 1 | 1550 | 50.1 | 45 | 50 | 30 | 32.3 | 0.051 | 104 | 11.2 | 70 | 40 | 23.4 | 0.784 | 98.9 | 490.1 | 475.5 | 53.6 | 394.7 | 0.614 | 384.2 | 8.2 | 101.1 | 27.9 | 40.6 | 11.6 | 101.1 | 25 | 3.419 | 55.3 | 19.6 | 27.5 | 15.7 | 47 | 31 | 0.782 | 34.9 | 54 | 4230 | 21.6 | 98.8 | 55.5 | 0 | 20 | 0 | 35.5 | 32.8
7590 | 5790 | 1 | 1549 | 50.1 | 45 | 50 | 30 | 32.2 | 0.052 | 104 | 11.3 | 70 | 40 | 22.8 | 0.782 | 98.9 | 490 | 475.4 | 53.6 | 394.8 | 0.723 | 383 | 8.2 | 101.1 | 27.6 | 40.6 | 11.6 | 101.1 | 25.1 | 3.449 | 55.4 | 19.1 | 27.5 | 15.7 | 47 | 31 | 0.779 | 34.9 | 54 | 4380 | 21.6 | 99.1 | 55.6 | 0.1 | 20.2 | 0 | 35.6 | 32.8
7650 | 5850 | 1 | 1551 | 50.3 | 45.1 | 50 | 30 | 32.2 | 0.05 | 104 | 11.4 | 70 | 40 | 23.1 | 0.784 | 98.9 | 489.9 | 475.3 | 53.7 | 394.7 | 0.701 | 389.4 | 8.2 | 101.1 | 28.1 | 40.6 | 11.6 | 101.1 | 25.1 | 3.43 | 55.4 | 19.1 | 27.5 | 15.7 | 47 | 31 | 0.78 | 34.9 | 56 | 4430 | 21.6 | 98.8 | 55.6 | 0.1 | 20 | 0 | 35.6 | 32.8
7710 | 5910 | 1 | 1550 | 50.3 | 45.1 | 50 | 30 | 32 | 0.05 | 104 | 11.4 | 70 | 40.1 | 23 | 0.783 | 98.9 | 489.8 | 475.2 | 53.6 | 394.9 | 0.718 | 389.7 | 8.2 | 101.1 | 28 | 40.6 | 11.6 | 101.1 | 25 | 3.447 | 55.3 | 19 | 27.5 | 15.7 | 47 | 31 | 0.78 | 34.9 | 54 | 4260 | 21.6 | 98.8 | 55.7 | 0 | 19.9 | 0 | 35.5 | 32.8
7770 | 5970 | 1 | 1550 | 50.3 | 45.1 | 50 | 30 | 31.9 | 0.05 | 104 | 11.5 | 70 | 39.9 | 23.1 | 0.783 | 98.9 | 489.6 | 474.9 | 53.7 | 395.2 | 0.723 | 386 | 8.2 | 101.1 | 28.3 | 40.6 | 11.6 | 101.1 | 25.1 | 3.446 | 55.4 | 19 | 27.5 | 15.7 | 47 | 31 | 0.78 | 34.9 | 56 | 4160 | 21.6 | 98.8 | 55.6 | 0 | 19.9 | 0 | 35.4 | 32.8
7830 | 6030 | 1 | 1551 | 50.4 | 45.1 | 50 | 30 | 31.8 | 0.05 | 104 | 11.5 | 70 | 39.9 | 22.8 | 0.784 | 98.9 | 489.6 | 474.9 | 53.6 | 395.4 | 0.747 | 382.8 | 8.2 | 101.1 | 28.2 | 40.6 | 11.6 | 101.1 | 25.1 | 3.44 | 55.3 | 19.2 | 27.5 | 15.7 | 47 | 31 | 0.783 | 34.9 | 56 | 4280 | 21.6 | 98.8 | 55.7 | 0.1 | 20 | 0 | 35.6 | 32.8
7890 | 6090 | 1 | 1551 | 50.3 | 45 | 50 | 30 | 31.7 | 0.05 | 104 | 11.5 | 70 | 39.8 | 23.1 | 0.783 | 98.9 | 489.5 | 474.8 | 53.6 | 395.4 | 0.753 | 385.8 | 8.2 | 101.1 | 27.6 | 40.6 | 11.6 | 101.1 | 25.1 | 3.462 | 55.3 | 19.6 | 27.5 | 15.7 | 47 | 31 | 0.778 | 34.5 | 56 | 4260 | 21.6 | 98.8 | 55.6 | 0.1 | 20.2 | 0 | 35.7 | 32.8
7950 | 6150 | 1 | 1552 | 50.6 | 45 | 50 | 30.1 | 31.9 | 0.049 | 104 | 11.5 | 70 | 39.9 | 23.1 | 0.785 | 98.9 | 489.4 | 474.7 | 53.6 | 395.3 | 0.783 | 381.6 | 8.2 | 101.1 | 28.3 | 40.5 | 11.6 | 101 | 25.2 | 3.448 | 55.3 | 19.4 | 27.5 | 15.7 | 47 | 31 | 0.783 | 34.9 | 56 | 4480 | 21.6 | 98.8 | 55.6 | 0.1 | 20.1 | 0 | 35.5 | 32.9
8010 | 6210 | 1 | 1550 | 50.2 | 45 | 50 | 30.1 | 32.2 | 0.05 | 104 | 11.4 | 70 | 39.8 | 23 | 0.785 | 98.9 | 489.2 | 474.5 | 53.6 | 395.3 | 0.834 | 382 | 8.2 | 101.1 | 28.6 | 40.5 | 11.6 | 101.1 | 25.3 | 3.446 | 55.3 | 19.2 | 27.5 | 15.7 | 47 | 31 | 0.781 | 34.9 | 56 | 4380 | 21.6 | 98.8 | 55.7 | 0 | 19.9 | 0 | 35.6 | 32.9
8070 | 6270 | 1 | 1549 | 50.1 | 45 | 50 | 30 | 32.3 | 0.051 | 104 | 11.4 | 70 | 39.8 | 23 | 0.783 | 98.9 | 488.9 | 474.2 | 53.6 | 395.6 | 0.827 | 381.5 | 8.2 | 101.1 | 28.7 | 40.5 | 11.7 | 101.1 | 25.4 | 3.462 | 55.3 | 19.3 | 27.5 | 15.7 | 47 | 31 | 0.78 | 34.5 | 54 | 4310 | 21.6 | 99.1 | 55.7 | -16.1 | 20 | 0 | 35.6 | 32.8
8130 | 6330 | 1 | 1551 | 50.4 | 45 | 50 | 30 | 32.1 | 0.05 | 104 | 11.3 | 70 | 40.3 | 22.9 | 0.784 | 98.9 | 489.1 | 474.3 | 53.7 | 395.8 | 0.872 | 379.9 | 8.2 | 101.1 | 28.6 | 40.5 | 11.6 | 101.1 | 25.5 | 3.445 | 55.2 | 19.4 | 27.5 | 15.7 | 47 | 31 | 0.78 | 34.5 | 54 | 4330 | 21.6 | 98.8 | 55.6 | 0 | 20.1 | 0 | 35.6 | 32.8
8190 | 6390 | 1 | 1549 | 50.3 | 45 | 50 | 30 | 31.9 | 0.05 | 104 | 11.3 | 70 | 40.1 | 22.9 | 0.783 | 98.9 | 488.8 | 474 | 53.6 | 395.7 | 0.865 | 380.2 | 8.2 | 101.1 | 28.8 | 40.5 | 11.6 | 101.1 | 25.5 | 3.45 | 55.3 | 19.6 | 27.5 | 15.7 | 47 | 31 | 0.78 | 34.5 | 56 | 4400 | 21.6 | 98.8 | 55.7 | 0.1 | 20.1 | 0 | 35.6 | 32.9
8250 | 6450 | 1 | 1551 | 50.3 | 45 | 50 | 30 | 31.9 | 0.05 | 104 | 11.3 | 70 | 40 | 23 | 0.784 | 98.9 | 488.8 | 474 | 53.6 | 395.9 | 0.899 | 381.3 | 8.2 | 101.1 | 28.9 | 40.5 | 11.6 | 101.1 | 25.6 | 3.444 | 55.2 | 19.9 | 27.5 | 15.7 | 47 | 31 | 0.78 | 34.9 | 54 | 4400 | 21.6 | 98.8 | 55.6 | 0 | 19.9 | 0 | 35.3 | 32.9
8310 | 6510 | 1 | 1550 | 50.2 | 45 | 50 | 30 | 31.9 | 0.051 | 104 | 11.3 | 70 | 40.1 | 22.9 | 0.785 | 98.9 | 488.7 | 473.8 | 53.7 | 395.8 | 0.934 | 382.9 | 8.2 | 101.1 | 28.8 | 40.5 | 11.6 | 101 | 25.6 | 3.447 | 55.3 | 20.1 | 27.5 | 15.7 | 47 | 31 | 0.782 | 34.5 | 56 | 4360 | 21.6 | 98.8 | 55.6 | -16.1 | 20 | 0 | 35.4 | 32.9
8370 | 6570 | 1 | 1549 | 50.1 | 44.9 | 50 | 30 | 32 | 0.05 | 104 | 11.3 | 70 | 40.1 | 23 | 0.783 | 98.9 | 488.5 | 473.7 | 53.7 | 395.9 | 0.953 | 381.8 | 8.2 | 101.1 | 28.7 | 40.5 | 11.6 | 101.1 | 25.6 | 3.442 | 55.3 | 20 | 27.5 | 15.7 | 47 | 31 | 0.781 | 34.9 | 56 | 4260 | 21.6 | 98.8 | 55.7 | 0 | 20.1 | 0 | 35.5 | 32.9
8430 | 6630 | 1 | 1549 | 50.3 | 44.9 | 50 | 30 | 32.1 | 0.05 | 104 | 11.3 | 70 | 40 | 22.9 | 0.785 | 98.9 | 488.5 | 473.6 | 53.6 | 396 | 0.887 | 386 | 8.2 | 101.1 | 28.7 | 40.4 | 11.6 | 101.1 | 25.6 | 3.469 | 55.2 | 20.1 | 27.5 | 15.7 | 47 | 31 | 0.782 | 34.5 | 54 | 4330 | 21.6 | 98.8 | 55.6 | 0.1 | 20.1 | 0 | 35.6 | 32.9
8490 | 6690 | 1 | 1551 | 50.3 | 44.8 | 50 | 30 | 32.1 | 0.051 | 104 | 11.4 | 70 | 39.9 | 23.1 | 0.784 | 98.9 | 488.3 | 473.4 | 53.6 | 396.1 | 0.879 | 388.4 | 8.2 | 101.1 | 28.8 | 40.4 | 11.6 | 101.1 | 25.6 | 3.487 | 55.2 | 20 | 27.5 | 15.7 | 47 | 31 | 0.78 | 34.5 | 54 | 4280 | 21.6 | 98.8 | 55.6 | 0 | 20 | 0 | 35.6 | 32.9
8550 | 6750 | 1 | 1551 | 50.4 | 44.8 | 50 | 30 | 32.1 | 0.05 | 104 | 11.4 | 70 | 40 | 23 | 0.783 | 98.9 | 488.3 | 473.4 | 53.6 | 396.3 | 0.849 | 394.8 | 8.2 | 101.1 | 28.7 | 40.3 | 11.6 | 101.1 | 25.6 | 3.451 | 55.1 | 19.6 | 27.5 | 15.7 | 47 | 31 | 0.778 | 34.5 | 56 | 4040 | 21.6 | 99.1 | 55.7 | -16.1 | 19.9 | 0 | 35.4 | 32.9
8610 | 6810 | 1 | 1550 | 50.3 | 44.8 | 50 | 30 | 31.9 | 0.05 | 104 | 11.5 | 70 | 40.1 | 23.1 | 0.785 | 98.9 | 488.1 | 473.2 | 53.6 | 396.3 | 0.881 | 389.7 | 8.2 | 101.1 | 28.8 | 40.3 | 11.6 | 101.1 | 25.5 | 3.463 | 55.2 | 19.6 | 27.5 | 15.7 | 47 | 31 | 0.78 | 34.5 | 54 | 4160 | 21.6 | 98.8 | 55.8 | -16.1 | 20 | 0 | 35.4 | 32.9
8670 | 6870 | 1 | 1551 | 50.1 | 44.8 | 50 | 30 | 31.9 | 0.051 | 104 | 11.5 | 70 | 40.1 | 23 | 0.782 | 98.9 | 488.1 | 473.1 | 53.6 | 396.2 | 0.887 | 384.4 | 8.1 | 101.1 | 28.7 | 40.3 | 11.6 | 101.1 | 25.5 | 3.443 | 55.2 | 19.5 | 27.5 | 15.7 | 47 | 31 | 0.779 | 34.5 | 54 | 4280 | 21.6 | 98.8 | 55.6 | 0 | 20.2 | 0 | 35.6 | 32.9
8730 | 6930 | 1 | 1549 | 49.9 | 44.7 | 50 | 30 | 31.9 | 0.051 | 104 | 11.5 | 70 | 40 | 22.8 | 0.785 | 98.9 | 487.8 | 472.9 | 53.6 | 395.9 | 0.866 | 387.2 | 8.1 | 101.1 | 28.7 | 40.3 | 11.6 | 101.1 | 25.4 | 3.427 | 55.2 | 19.7 | 27.5 | 15.7 | 47 | 31 | 0.781 | 34.5 | 56 | 4230 | 21.6 | 98.8 | 55.7 | 0.1 | 20.1 | 0 | 35.6 | 32.9
8790 | 6990 | 1 | 1550 | 50 | 44.8 | 50 | 30 | 32 | 0.05 | 104 | 11.5 | 70 | 40.2 | 23 | 0.785 | 98.9 | 487.8 | 472.9 | 53.6 | 396 | 0.874 | 383.2 | 8.1 | 101.1 | 28.6 | 40.4 | 11.6 | 101.1 | 25.3 | 3.432 | 55.2 | 19.9 | 27.5 | 15.7 | 47 | 31 | 0.785 | 34.5 | 56 | 4090 | 21.6 | 98.8 | 55.7 | 0.1 | 19.9 | 0 | 35.6 | 33
8850 | 7050 | 1 | 1549 | 49.9 | 44.8 | 50 | 30 | 32 | 0.05 | 104 | 11.5 | 70 | 40.2 | 22.9 | 0.784 | 98.9 | 487.6 | 472.6 | 53.6 | 395.8 | 0.921 | 381.8 | 8.1 | 101.1 | 28.6 | 40.4 | 11.6 | 101.1 | 25.2 | 3.433 | 55.2 | 19.7 | 27.5 | 15.7 | 47 | 31 | 0.783 | 34.5 | 56 | 4210 | 21.6 | 98.8 | 55.6 | 0.1 | 20 | 0 | 35.4 | 33
8910 | 7110 | 1 | 1550 | 50.2 | 44.9 | 50 | 30 | 32.1 | 0.05 | 104 | 11.4 | 70 | 40.1 | 23 | 0.784 | 98.9 | 487.4 | 472.4 | 53.6 | 396 | 0.849 | 383.9 | 8.2 | 101.1 | 28.4 | 40.5 | 11.6 | 101.1 | 25.2 | 3.43 | 55.1 | 19.8 | 27.5 | 15.7 | 47 | 31 | 0.784 | 34.5 | 54 | 4400 | 21.6 | 99.1 | 55.6 | 0 | 19.8 | 0 | 35.4 | 33
8970 | 7170 | 1 | 1549 | 50 | 44.9 | 50 | 30 | 32.1 | 0.05 | 104 | 11.4 | 70 | 40.1 | 22.9 | 0.785 | 98.9 | 487.4 | 472.3 | 53.6 | 395.8 | 0.913 | 381.2 | 8.1 | 101.1 | 28.5 | 40.5 | 11.6 | 101.1 | 25.1 | 3.425 | 55.2 | 19.9 | 27.5 | 15.7 | 47 | 31 | 0.779 | 34.5 | 56 | 4230 | 21.6 | 98.8 | 55.7 | -16.1 | 20 | 0 | 35.5 | 32.9
16230 | 30 | 2 | 1549 | 50.1 | 46.1 | 49.9 | 30 | 32.2 | 0.05 | 104 | 11.5 | 70.1 | 40 | 31.4 | 0.786 | 98.9 | 497.3 | 484 | 54.5 | 390 | 0.407 | 386.6 | 8.2 | 101 | 28.4 | 41.5 | 11.4 | 100.9 | 27.3 | 3.508 | 55.7 | 27.5 | 27.5 | 15.7 | 48 | 31 | 0.778 | 34.9 | 57 | 4280 | 21.6 | 98.8 | 55.6 | -16.1 | 19.9 | 0 | 35.6 | 32.8
16290 | 90 | 2 | 1551 | 50.2 | 45.9 | 49.9 | 30 | 32.3 | 0.05 | 104 | 11.5 | 70 | 39.8 | 31.4 | 0.786 | 98.9 | 497.4 | 484.2 | 54.4 | 389.7 | 0.408 | 387.9 | 8.2 | 101 | 28.4 | 41.2 | 11.5 | 100.9 | 27.1 | 3.5 | 55.7 | 28.7 | 27 | 15.7 | 48 | 31 | 0.778 | 34.9 | 54 | 4210 | 21.6 | 98.8 | 55.6 | -16.1 | 20 | 0 | 35.8 | 32.8
16350 | 150 | 2 | 1551 | 50.2 | 45.6 | 50 | 30 | 32.3 | 0.051 | 104 | 11.4 | 70 | 40.2 | 31.3 | 0.784 | 98.9 | 497.2 | 484 | 54.3 | 389.3 | 0.405 | 387.8 | 8.2 | 101 | 28.4 | 40.9 | 11.5 | 100.9 | 27 | 3.509 | 55.7 | 28.9 | 27.5 | 15.7 | 47 | 31 | 0.782 | 35.3 | 54 | 4480 | 21.6 | 98.8 | 55.7 | 0 | 20.2 | 0 | 35.8 | 32.8
16410 | 210 | 2 | 1551 | 50.3 | 45.3 | 50 | 30 | 32.3 | 0.051 | 104 | 11.4 | 70 | 40 | 31 | 0.786 | 98.9 | 497.4 | 484.2 | 54.2 | 389 | 0.403 | 393.4 | 8.2 | 101 | 28.3 | 40.6 | 11.5 | 100.9 | 26.9 | 3.502 | 55.6 | 28.7 | 27.5 | 15.7 | 47 | 31 | 0.784 | 34.9 | 54 | 4230 | 21.6 | 98.8 | 55.6 | 0 | 20.2 | 0 | 35.7 | 32.8
16470 | 270 | 2 | 1550 | 50.3 | 45 | 50 | 30 | 32.1 | 0.05 | 104 | 11.4 | 70 | 40.1 | 30.7 | 0.786 | 98.9 | 497.5 | 484.4 | 54.2 | 388.7 | 0.402 | 387.7 | 8.2 | 101 | 28.4 | 40.3 | 11.8 | 100.9 | 26.8 | 3.506 | 55.7 | 28.5 | 27.5 | 15.7 | 47 | 31 | 0.779 | 35.3 | 54 | 4400 | 21.6 | 98.8 | 55.5 | 0.1 | 20.1 | 0 | 35.8 | 32.8
16530 | 330 | 2 | 1551 | 50.5 | 44.9 | 50 | 30 | 32.1 | 0.05 | 104 | 11.3 | 70 | 39.9 | 30.4 | 0.784 | 98.9 | 497.5 | 484.4 | 54.1 | 388.3 | 0.402 | 384.9 | 8.2 | 101 | 28.4 | 40.2 | 11.6 | 100.9 | 26.7 | 3.492 | 55.6 | 28.3 | 27.5 | 15.7 | 47 | 31 | 0.778 | 35.3 | 54 | 4480 | 21.6 | 98.8 | 55.6 | 0 | 20.1 | 0 | 35.8 | 32.8
16590 | 390 | 2 | 1551 | 50.4 | 44.8 | 50 | 30 | 32.1 | 0.051 | 104 | 11.3 | 70 | 39.9 | 30.1 | 0.786 | 98.9 | 497.4 | 484.3 | 54 | 387.9 | 0.404 | 385 | 8.2 | 101 | 28.2 | 40.1 | 11.5 | 100.9 | 26.6 | 3.496 | 55.7 | 28 | 27.5 | 15.7 | 46 | 31 | 0.783 | 34.9 | 57 | 4210 | 21.6 | 98.8 | 55.6 | 0 | 19.8 | 0 | 35.7 | 32.8
16650 | 450 | 2 | 1551 | 50.5 | 44.8 | 50 | 30 | 32.1 | 0.05 | 104 | 11.4 | 70 | 39.7 | 29.9 | 0.785 | 98.9 | 497.3 | 484.2 | 54 | 387.5 | 0.402 | 386.7 | 8.2 | 101 | 28.2 | 40.1 | 11.5 | 100.9 | 26.5 | 3.504 | 55.6 | 27.7 | 27.5 | 15.7 | 46 | 31 | 0.78 | 34.9 | 54 | 4430 | 21.6 | 98.8 | 55.7 | -16.1 | 19.9 | 0 | 35.6 | 32.8
16710 | 510 | 2 | 1549 | 50.4 | 44.8 | 50 | 30 | 31.9 | 0.05 | 104 | 11.4 | 70 | 39.7 | 29.6 | 0.786 | 98.9 | 497 | 484 | 54 | 387.3 | 0.397 | 389 | 8.2 | 101 | 28.2 | 40.1 | 11.5 | 100.9 | 26.5 | 3.499 | 55.7 | 27.3 | 27.5 | 15.7 | 46 | 31 | 0.782 | 34.9 | 57 | 4450 | 21.6 | 98.8 | 55.6 | -16.1 | 20 | 0 | 35.7 | 32.7
16770 | 570 | 2 | 1552 | 50.8 | 44.8 | 50 | 30 | 31.9 | 0.049 | 104 | 11.4 | 70 | 40.1 | 29.3 | 0.786 | 98.9 | 497.1 | 484 | 54 | 387.3 | 0.398 | 392.8 | 8.3 | 101 | 28.2 | 40.2 | 11.4 | 100.9 | 26.4 | 3.5 | 55.7 | 27 | 27.5 | 15.7 | 46 | 31 | 0.779 | 35.3 | 54 | 4310 | 21.6 | 98.8 | 55.7 | -16.1 | 19.9 | 0 | 35.5 | 32.7
16830 | 630 | 2 | 1550 | 50.5 | 44.8 | 50 | 30 | 31.9 | 0.051 | 104 | 11.5 | 70 | 40 | 29 | 0.784 | 98.9 | 496.8 | 483.7 | 53.9 | 387.2 | 0.403 | 386.4 | 8.2 | 101 | 28.1 | 40.2 | 11.6 | 100.9 | 26.4 | 3.496 | 55.6 | 26.6 | 27.5 | 15.7 | 46 | 31 | 0.78 | 34.9 | 56 | 4480 | 21.6 | 98.8 | 55.6 | -16.1 | 20.1 | 0 | 35.7 | 32.7
16890 | 690 | 2 | 1551 | 50.6 | 44.9 | 50 | 30 | 31.9 | 0.05 | 104 | 11.5 | 70 | 40.2 | 28.7 | 0.786 | 98.9 | 496.6 | 483.4 | 53.9 | 387 | 0.406 | 388.6 | 8.2 | 101 | 28.1 | 40.3 | 11.4 | 100.9 | 26.3 | 3.51 | 55.6 | 26.2 | 27.5 | 15.7 | 47 | 31 | 0.783 | 34.9 | 54 | 4330 | 21.6 | 98.8 | 55.7 | -16.1 | 19.9 | 0 | 35.7 | 32.8
16950 | 750 | 2 | 1551 | 50.5 | 44.9 | 50 | 30 | 31.9 | 0.049 | 104 | 11.4 | 70 | 40 | 28.5 | 0.785 | 98.9 | 496.5 | 483.3 | 53.9 | 386.8 | 0.409 | 385.5 | 8.2 | 101 | 28 | 40.3 | 11.5 | 100.9 | 26.3 | 3.496 | 55.6 | 25.7 | 27.5 | 15.7 | 47 | 31 | 0.781 | 34.9 | 57 | 4380 | 21.6 | 98.8 | 55.6 | -16.1 | 20 | 0 | 35.7 | 32.7
17010 | 810 | 2 | 1548 | 49.7 | 45 | 50 | 30 | 32 | 0.05 | 104 | 11.4 | 70 | 39.9 | 28.1 | 0.785 | 98.9 | 496.1 | 482.8 | 53.9 | 386.6 | 0.433 | 385.3 | 8.1 | 100.9 | 27.9 | 40.3 | 11.5 | 100.9 | 26.2 | 3.482 | 55.4 | 25.1 | 27.5 | 15.7 | 47 | 31 | 0.78 | 34.9 | 57 | 4180 | 21.6 | 98.8 | 55.6 | -16.1 | 20.1 | 0 | 35.7 | 32.7
17070 | 870 | 2 | 1550 | 50.1 | 44.9 | 50 | 30 | 32 | 0.049 | 104 | 11.3 | 70 | 40 | 27.8 | 0.785 | 98.9 | 496 | 482.7 | 53.9 | 386.2 | 0.422 | 386.4 | 8.2 | 101 | 28 | 40.3 | 11.4 | 100.9 | 26.2 | 3.482 | 55.3 | 24.6 | 27.5 | 15.7 | 47 | 31 | 0.781 | 34.9 | 54 | 4260 | 21.6 | 98.8 | 55.5 | 0 | 20.1 | 0 | 35.7 | 32.7
17130 | 930 | 2 | 1551 | 50 | 44.9 | 50 | 30 | 32 | 0.049 | 104 | 11.3 | 70 | 39.9 | 27.4 | 0.785 | 98.9 | 495.8 | 482.5 | 53.9 | 386.4 | 0.42 | 384.7 | 8.1 | 101 | 27.9 | 40.3 | 11.5 | 100.9 | 26.1 | 3.493 | 55.4 | 24.5 | 27.5 | 15.7 | 47 | 31 | 0.78 | 34.9 | 54 | 4450 | 21.6 | 98.8 | 55.7 | 0 | 20.1 | 0 | 35.7 | 32.7
17190 | 990 | 2 | 1551 | 50.3 | 44.9 | 50 | 30 | 32.1 | 0.05 | 104 | 11.3 | 70 | 40.1 | 27.1 | 0.785 | 98.9 | 495.8 | 482.4 | 53.8 | 386.6 | 0.406 | 385.6 | 8.2 | 101 | 27.8 | 40.3 | 11.4 | 100.9 | 26 | 3.497 | 55.4 | 24.4 | 27.5 | 15.7 | 46 | 31 | 0.778 | 34.9 | 54 | 4400 | 21.6 | 98.8 | 55.6 | 0.1 | 20.1 | 0 | 35.7 | 32.7
17250 | 1050 | 2 | 1550 | 50.5 | 44.8 | 50 | 30 | 32.1 | 0.049 | 104 | 11.2 | 70 | 39.9 | 26.9 | 0.785 | 98.9 | 495.6 | 482.2 | 53.8 | 387.2 | 0.4 | 385.9 | 8.2 | 101 | 27.7 | 40.2 | 11.4 | 101 | 25.9 | 3.49 | 55.4 | 24.1 | 27.5 | 15.7 | 47 | 31 | 0.785 | 34.9 | 57 | 4140 | 21.6 | 98.8 | 55.6 | 0 | 19.9 | 0 | 35.6 | 32.7
17310 | 1110 | 2 | 1551 | 50.2 | 44.8 | 50 | 30 | 32.2 | 0.05 | 104 | 11.3 | 70 | 39.9 | 26.4 | 0.783 | 98.9 | 495.3 | 481.9 | 53.8 | 388.1 | 0.412 | 388.6 | 8.2 | 101 | 27.7 | 40.2 | 11.4 | 101 | 25.8 | 3.487 | 55.4 | 23.8 | 27.5 | 15.7 | 46 | 31 | 0.779 | 34.9 | 56 | 4580 | 21.6 | 98.8 | 55.6 | -16.1 | 19.8 | 0 | 35.5 | 32.7
17370 | 1170 | 2 | 1550 | 50.3 | 44.8 | 50 | 30 | 32.1 | 0.05 | 104 | 11.3 | 70 | 40.1 | 26.2 | 0.784 | 98.9 | 495.2 | 481.8 | 53.9 | 388.4 | 0.412 | 387.7 | 8.2 | 101.1 | 27.6 | 40.2 | 11.4 | 101 | 25.7 | 3.499 | 55.4 | 23.9 | 27.5 | 15.7 | 46 | 31 | 0.775 | 34.9 | 57 | 4360 | 21.6 | 98.8 | 55.6 | -16.1 | 19.9 | 0 | 35.6 | 32.7
17430 | 1230 | 2 | 1550 | 50.5 | 44.8 | 50 | 30 | 32 | 0.05 | 104 | 11.4 | 70 | 40 | 26 | 0.785 | 98.9 | 495.2 | 481.7 | 53.7 | 388.6 | 0.424 | 387 | 8.2 | 101 | 27.6 | 40.2 | 11.4 | 101 | 25.6 | 3.49 | 55.4 | 23.6 | 27.5 | 15.7 | 46 | 31 | 0.782 | 34.9 | 56 | 4180 | 21.6 | 98.8 | 55.6 | -16.1 | 20.1 | 0 | 35.5 | 32.7
17490 | 1290 | 2 | 1550 | 50.4 | 44.8 | 50 | 30 | 31.9 | 0.05 | 104 | 11.4 | 70 | 40 | 25.7 | 0.784 | 98.9 | 495 | 481.5 | 53.7 | 388.7 | 0.426 | 387.9 | 8.2 | 101.1 | 27.5 | 40.2 | 11.4 | 101 | 25.5 | 3.489 | 55.4 | 23.3 | 27.5 | 15.7 | 46 | 31 | 0.783 | 34.9 | 54 | 4530 | 21.6 | 98.8 | 55.6 | 0 | 20.1 | 0 | 35.6 | 32.7
17550 | 1350 | 2 | 1550 | 50.5 | 44.8 | 50 | 30 | 31.9 | 0.05 | 104 | 11.4 | 70 | 40 | 25.4 | 0.786 | 98.9 | 494.7 | 481.2 | 53.7 | 388.9 | 0.444 | 384.2 | 8.2 | 101 | 27.2 | 40.2 | 11.5 | 101 | 25.4 | 3.488 | 55.4 | 22.7 | 27.5 | 15.7 | 46 | 31 | 0.784 | 34.5 | 56 | 4260 | 21.6 | 98.8 | 55.6 | 0.1 | 20 | 0 | 35.7 | 32.7
17610 | 1410 | 2 | 1548 | 50.1 | 44.8 | 50 | 30 | 31.9 | 0.05 | 104 | 11.5 | 70 | 40 | 25.2 | 0.784 | 98.9 | 494.6 | 481.1 | 53.7 | 389.1 | 0.452 | 385.4 | 8.2 | 101.1 | 27.2 | 40.2 | 11.4 | 101 | 25.3 | 3.493 | 55.4 | 22.2 | 27.5 | 15.7 | 46 | 31 | 0.781 | 34.9 | 54 | 4700 | 21.6 | 98.8 | 55.5 | 0 | 20.1 | 0 | 35.7 | 32.7
17670 | 1470 | 2 | 1551 | 50.3 | 44.8 | 50 | 30 | 31.9 | 0.05 | 104 | 11.5 | 70 | 40 | 24.8 | 0.786 | 98.9 | 494.6 | 481 | 53.7 | 389 | 0.463 | 396.6 | 8.2 | 101 | 27 | 40.2 | 11.5 | 101 | 25.1 | 3.508 | 55.4 | 21.9 | 27.5 | 15.7 | 46 | 31 | 0.781 | 34.5 | 54 | 4400 | 21.6 | 98.8 | 55.6 | 0 | 20.1 | 0 | 35.7 | 32.7
17730 | 1530 | 2 | 1550 | 50.5 | 44.8 | 50 | 30 | 31.9 | 0.05 | 104 | 11.4 | 70.1 | 40 | 24.5 | 0.784 | 98.9 | 494.3 | 480.7 | 53.7 | 388.9 | 0.482 | 397.4 | 8.2 | 101 | 27 | 40.2 | 11.4 | 101 | 25 | 3.514 | 55.3 | 21.7 | 27.5 | 15.7 | 46 | 31 | 0.781 | 34.9 | 56 | 4360 | 21.6 | 98.8 | 55.7 | 0.1 | 20 | 0 | 35.7 | 32.7
17790 | 1590 | 2 | 1550 | 50.4 | 44.9 | 50 | 30 | 32 | 0.049 | 104 | 11.4 | 70 | 39.8 | 24.4 | 0.785 | 98.9 | 494.2 | 480.6 | 53.7 | 389.2 | 0.489 | 387.3 | 8.2 | 101.1 | 27.1 | 40.2 | 11.4 | 101 | 24.9 | 3.489 | 55.4 | 21.2 | 27.5 | 15.7 | 47 | 31 | 0.784 | 34.9 | 54 | 4400 | 21.6 | 98.8 | 55.7 | 0 | 19.9 | 0 | 35.5 | 32.7
17850 | 1650 | 2 | 1550 | 50.3 | 44.9 | 50 | 30 | 32 | 0.049 | 104 | 11.3 | 70 | 39.7 | 24.1 | 0.785 | 98.9 | 494 | 480.3 | 53.6 | 388.9 | 0.496 | 387.9 | 8.2 | 101.1 | 27.1 | 40.2 | 11.4 | 101 | 24.8 | 3.46 | 55.4 | 20.6 | 27.5 | 15.7 | 46 | 31 | 0.778 | 34.9 | 56 | 4230 | 21.6 | 98.8 | 55.6 | 0 | 19.9 | 0 | 35.5 | 32.7
17910 | 1710 | 2 | 1550 | 50.4 | 44.9 | 50 | 30 | 32.1 | 0.05 | 104 | 11.3 | 70 | 40.1 | 23.6 | 0.785 | 98.9 | 493.7 | 480 | 53.7 | 389.1 | 0.495 | 385.4 | 8.2 | 101.1 | 27 | 40.3 | 11.4 | 101 | 24.7 | 3.492 | 55.4 | 19.9 | 27.5 | 15.7 | 47 | 31 | 0.782 | 34.9 | 54 | 4450 | 21.6 | 98.8 | 55.7 | -16.1 | 19.9 | 0 | 35.5 | 32.7
17970 | 1770 | 2 | 1551 | 50.5 | 44.9 | 50 | 30 | 32.1 | 0.05 | 104 | 11.3 | 70 | 40.1 | 23.3 | 0.785 | 98.9 | 493.7 | 480 | 53.7 | 389.3 | 0.508 | 388.1 | 8.2 | 101.1 | 27 | 40.3 | 11.4 | 101 | 24.6 | 3.482 | 55.4 | 19.6 | 27.5 | 15.7 | 47 | 31 | 0.78 | 34.9 | 56 | 4260 | 21.6 | 98.8 | 55.7 | -16.1 | 20.1 | 0 | 35.4 | 32.7
18030 | 1830 | 2 | 1551 | 50.6 | 44.9 | 50 | 30 | 32.1 | 0.05 | 104 | 11.3 | 70 | 40.2 | 22.7 | 0.785 | 98.9 | 493.6 | 479.9 | 53.7 | 389.6 | 0.532 | 384.6 | 8.2 | 101.1 | 27 | 40.3 | 11.8 | 101 | 24.5 | 3.487 | 55.3 | 19.7 | 27.5 | 15.7 | 47 | 31 | 0.777 | 34.9 | 56 | 4450 | 21.6 | 98.8 | 55.6 | 0 | 20.1 | 0 | 35.6 | 32.7
18090 | 1890 | 2 | 1551 | 50.7 | 44.9 | 50 | 30 | 32.1 | 0.05 | 104 | 11.3 | 70 | 40 | 23.2 | 0.785 | 98.9 | 493.4 | 479.6 | 53.6 | 389.5 | 0.553 | 385.2 | 8.2 | 101.1 | 26.9 | 40.3 | 11.4 | 101 | 24.4 | 3.475 | 55.4 | 20.1 | 27.5 | 15.7 | 47 | 31 | 0.781 | 34.9 | 54 | 4400 | 21.6 | 98.8 | 55.6 | 0.1 | 20.1 | 0 | 35.7 | 32.7
18150 | 1950 | 2 | 1551 | 50.4 | 44.9 | 50.1 | 30 | 32 | 0.05 | 104 | 11.3 | 70 | 40 | 23 | 0.785 | 98.9 | 492.9 | 479.1 | 53.7 | 391.5 | 0.563 | 388.7 | 8.2 | 101.1 | 26.8 | 40.3 | 11.4 | 101 | 24.3 | 3.471 | 55.3 | 20 | 27.5 | 15.7 | 47 | 31 | 0.781 | 34.5 | 56 | 4090 | 21.6 | 98.8 | 55.6 | 0.1 | 20 | 0 | 35.7 | 32.7
18210 | 2010 | 2 | 1550 | 50.5 | 45 | 50 | 30 | 31.9 | 0.049 | 104 | 11.3 | 70 | 39.9 | 23.2 | 0.784 | 98.9 | 492.6 | 478.7 | 53.8 | 397.3 | 0.608 | 384.5 | 8.2 | 101.1 | 26.9 | 40.4 | 11.4 | 101.1 | 24.3 | 3.471 | 55.3 | 19.8 | 27.5 | 15.7 | 47 | 31 | 0.78 | 34.9 | 54 | 4450 | 21.6 | 98.8 | 55.7 | 0.1 | 20.1 | 0 | 35.7 | 32.7
18270 | 2070 | 2 | 1550 | 50.5 | 45.1 | 50 | 30 | 31.9 | 0.05 | 104 | 11.4 | 70 | 40.1 | 23.1 | 0.785 | 98.9 | 492.3 | 478.3 | 53.9 | 402.7 | 0.599 | 384.7 | 8.2 | 101.1 | 26.9 | 40.4 | 11.4 | 101.1 | 24.2 | 3.479 | 55.3 | 19.2 | 27.5 | 15.7 | 47 | 31 | 0.781 | 34.9 | 56 | 4090 | 21.6 | 98.8 | 55.7 | 0.1 | 19.9 | 0 | 35.7 | 32.7
18330 | 2130 | 2 | 1550 | 50.4 | 45.1 | 50 | 30 | 31.9 | 0.049 | 104 | 11.4 | 70 | 40.1 | 23.2 | 0.785 | 98.9 | 492.1 | 478.1 | 53.9 | 406.6 | 0.63 | 385.1 | 8.2 | 101.1 | 26.8 | 40.5 | 11.4 | 101.1 | 24.1 | 3.464 | 55.2 | 18.4 | 27.5 | 15.7 | 47 | 31 | 0.782 | 34.5 | 54 | 4210 | 21.6 | 98.8 | 55.5 | 0 | 19.9 | 0 | 35.6 | 32.7
18390 | 2190 | 2 | 1550 | 50.2 | 45.2 | 50 | 30 | 31.9 | 0.049 | 104 | 11.4 | 70 | 40 | 23.1 | 0.783 | 98.9 | 491.9 | 477.9 | 53.9 | 409.4 | 0.686 | 384.7 | 8.2 | 101.1 | 26.7 | 40.5 | 11.8 | 101.1 | 24 | 3.46 | 55.2 | 17.7 | 27.5 | 15.7 | 47 | 31 | 0.778 | 34.9 | 54 | 4500 | 21.6 | 98.8 | 55.6 | 0 | 19.9 | 0 | 35.6 | 32.7
18450 | 2250 | 2 | 1549 | 50.3 | 45.2 | 50 | 30 | 32 | 0.051 | 104 | 11.5 | 70 | 40 | 23.2 | 0.784 | 98.9 | 491.7 | 477.7 | 53.9 | 411.4 | 0.674 | 385 | 8.2 | 101.1 | 26.7 | 40.5 | 11.4 | 101.1 | 24 | 3.469 | 55.2 | 17.6 | 27.5 | 15.7 | 47 | 31 | 0.778 | 34.9 | 56 | 4110 | 21.6 | 98.8 | 55.5 | 0 | 20.1 | 0 | 35.5 | 32.7
18510 | 2310 | 2 | 1551 | 50.4 | 45.2 | 50 | 30 | 32 | 0.05 | 104 | 11.5 | 70 | 40 | 22.9 | 0.784 | 98.9 | 491.5 | 477.5 | 54 | 412.9 | 0.642 | 387 | 8.2 | 101.1 | 26.7 | 40.5 | 11.4 | 101.1 | 24 | 3.464 | 55.2 | 18.4 | 27.5 | 15.7 | 47 | 31 | 0.782 | 34.9 | 56 | 4180 | 21.6 | 98.8 | 55.6 | 0 | 20.1 | 0 | 35.6 | 32.6
18570 | 2370 | 2 | 1551 | 50.5 | 45.1 | 50 | 30 | 32.1 | 0.051 | 104 | 11.4 | 70 | 39.9 | 23.2 | 0.784 | 98.9 | 491.4 | 477.3 | 54 | 414 | 0.651 | 383.8 | 8.2 | 101.1 | 26.6 | 40.4 | 11.4 | 101.1 | 23.9 | 3.475 | 55.2 | 18.1 | 27.5 | 15.7 | 47 | 31 | 0.777 | 34.9 | 54 | 4360 | 21.6 | 98.8 | 55.6 | 0.1 | 20 | 0 | 35.7 | 32.7
18630 | 2430 | 2 | 1549 | 50.2 | 45 | 50 | 30 | 32 | 0.051 | 104 | 11.4 | 70 | 40.1 | 22.7 | 0.784 | 98.9 | 491.3 | 477.2 | 54 | 414.7 | 0.683 | 384.7 | 8.2 | 101.1 | 26.5 | 40.4 | 11.4 | 101.1 | 23.9 | 3.458 | 55.1 | 17.2 | 27.5 | 15.7 | 47 | 31 | 0.78 | 34.5 | 56 | 4060 | 21.6 | 98.8 | 55.6 | 0.1 | 20 | 0 | 35.7 | 32.7
18690 | 2490 | 2 | 1551 | 50.3 | 45 | 50 | 30 | 32 | 0.051 | 104 | 11.4 | 70 | 40.2 | 23.2 | 0.783 | 98.9 | 491.2 | 477 | 54 | 415.5 | 0.662 | 387.6 | 8.2 | 101.1 | 26.5 | 40.3 | 11.4 | 101.1 | 23.9 | 3.463 | 55.1 | 17.5 | 27.5 | 15.7 | 47 | 31 | 0.78 | 34.5 | 54 | 4360 | 21.6 | 99.1 | 55.7 | 0 | 20.1 | 0 | 35.7 | 32.7
18750 | 2550 | 2 | 1549 | 50.2 | 45 | 50 | 30 | 32 | 0.05 | 104 | 11.4 | 70 | 40.4 | 22.7 | 0.784 | 98.9 | 491.1 | 476.9 | 53.9 | 415.9 | 0.666 | 391.7 | 8.2 | 101.1 | 26.6 | 40.3 | 11.4 | 101.1 | 23.9 | 3.468 | 55.1 | 17.8 | 27.5 | 15.7 | 47 | 31 | 0.784 | 34.5 | 54 | 4360 | 21.6 | 98.8 | 55.7 | 0.1 | 20.1 | 0 | 35.7 | 32.7
18810 | 2610 | 2 | 1551 | 50.2 | 45 | 50 | 30 | 32 | 0.05 | 104 | 11.3 | 70 | 40 | 23.3 | 0.785 | 98.9 | 491 | 476.7 | 54 | 416.1 | 0.709 | 391.6 | 8.2 | 101.1 | 26.6 | 40.3 | 11.4 | 101.1 | 23.9 | 3.459 | 55.1 | 17.8 | 27.5 | 15.7 | 47 | 31 | 0.781 | 34.5 | 54 | 4280 | 21.6 | 99.1 | 55.6 | 0.1 | 20.1 | 0 | 35.7 | 32.7
18870 | 2670 | 2 | 1551 | 50.4 | 45 | 50 | 30 | 31.9 | 0.048 | 104 | 11.3 | 70 | 40.1 | 23.2 | 0.783 | 98.9 | 490.9 | 476.6 | 53.8 | 416.4 | 0.687 | 387 | 8.2 | 101.1 | 26.6 | 40.3 | 11.4 | 101 | 23.9 | 3.491 | 55.1 | 17.4 | 27.5 | 15.7 | 47 | 31 | 0.781 | 34.5 | 54 | 4360 | 21.6 | 98.8 | 55.6 | 0.1 | 20.1 | 0 | 35.7 | 32.7
18930 | 2730 | 2 | 1551 | 50.5 | 45 | 50 | 30 | 32 | 0.05 | 104 | 11.3 | 70 | 40.1 | 23 | 0.785 | 98.9 | 490.7 | 476.4 | 53.9 | 416.7 | 0.724 | 385 | 8.2 | 101.1 | 26.5 | 40.3 | 11.4 | 101.1 | 23.9 | 3.462 | 55.1 | 17.5 | 27.5 | 15.7 | 47 | 31 | 0.78 | 34.5 | 54 | 4380 | 21.6 | 98.8 | 55.7 | 0.1 | 20 | 0 | 35.6 | 32.7
18990 | 2790 | 2 | 1550 | 50.2 | 45 | 50 | 30 | 32.1 | 0.05 | 104 | 11.3 | 70 | 40.1 | 22.8 | 0.784 | 98.9 | 490.5 | 476.2 | 53.9 | 416.8 | 0.734 | 385 | 8.2 | 101.1 | 26.5 | 40.3 | 11.5 | 101.1 | 23.9 | 3.453 | 55 | 17.4 | 27.5 | 15.7 | 47 | 31 | 0.779 | 34.5 | 56 | 4060 | 21.6 | 98.8 | 55.6 | 0.1 | 19.9 | 0 | 35.7 | 32.7
19050 | 2850 | 2 | 1550 | 50.3 | 45 | 50 | 30 | 32.2 | 0.051 | 104 | 11.3 | 70 | 40 | 23.3 | 0.784 | 98.9 | 490.3 | 476 | 53.9 | 417.1 | 0.724 | 384.8 | 8.2 | 101.1 | 26.5 | 40.4 | 11.4 | 101.1 | 23.9 | 3.45 | 55 | 17.9 | 27.5 | 15.7 | 47 | 31 | 0.78 | 34.5 | 56 | 4180 | 21.6 | 99.1 | 55.7 | 0 | 19.9 | 0 | 35.6 | 32.7
19110 | 2910 | 2 | 1550 | 50.1 | 45 | 50 | 30 | 32.1 | 0.05 | 104 | 11.3 | 70 | 39.9 | 22.6 | 0.785 | 98.9 | 490.1 | 475.8 | 53.9 | 417.2 | 0.708 | 383.7 | 8.2 | 101.1 | 26.4 | 40.4 | 11.4 | 101.1 | 23.9 | 3.455 | 55 | 17.7 | 27.5 | 15.7 | 47 | 31 | 0.779 | 34.5 | 56 | 4360 | 21.6 | 99.1 | 55.8 | 0 | 19.9 | 0 | 35.6 | 32.7
19170 | 2970 | 2 | 1550 | 50 | 45 | 50 | 30 | 32 | 0.05 | 104 | 11.4 | 70 | 39.8 | 23.2 | 0.783 | 98.9 | 490 | 475.6 | 53.9 | 417.2 | 0.735 | 380 | 8.2 | 101.1 | 26.4 | 40.4 | 11.8 | 101.1 | 23.9 | 3.462 | 55 | 17.6 | 27.5 | 15.7 | 47 | 31 | 0.783 | 34.5 | 56 | 4310 | 21.6 | 98.8 | 55.6 | 0 | 20 | 0 | 35.5 | 32.7
19230 | 3030 | 2 | 1551 | 50.2 | 45 | 50 | 30 | 31.9 | 0.05 | 104 | 11.5 | 70 | 40.2 | 22.8 | 0.785 | 98.9 | 489.9 | 475.5 | 53.9 | 417.4 | 0.732 | 383.3 | 8.2 | 101.1 | 26.4 | 40.4 | 11.4 | 101.1 | 23.9 | 3.459 | 55 | 17.6 | 27.5 | 15.7 | 47 | 31 | 0.779 | 34.5 | 56 | 4140 | 21.6 | 98.8 | 55.6 | 0 | 20 | 0 | 35.5 | 32.7
19290 | 3090 | 2 | 1550 | 50.1 | 45 | 50 | 30 | 31.8 | 0.051 | 104 | 11.5 | 70 | 40 | 23 | 0.784 | 98.9 | 489.8 | 475.3 | 53.9 | 417.7 | 0.763 | 380.3 | 8.2 | 101.1 | 26.4 | 40.4 | 11.4 | 101.1 | 23.9 | 3.445 | 55 | 17.5 | 27.5 | 15.7 | 47 | 31 | 0.78 | 34.5 | 53 | 4310 | 21.6 | 98.8 | 55.6 | 0 | 20.2 | 0 | 35.7 | 32.7
19350 | 3150 | 2 | 1549 | 49.8 | 45 | 50 | 30 | 31.9 | 0.05 | 104 | 11.5 | 70 | 40 | 22.9 | 0.784 | 98.9 | 489.6 | 475.1 | 53.9 | 418 | 0.813 | 378.8 | 8.1 | 101.1 | 26.4 | 40.4 | 11.4 | 101.1 | 23.9 | 3.443 | 55.1 | 17.9 | 27.5 | 15.7 | 47 | 31 | 0.781 | 34.5 | 54 | 4310 | 21.6 | 98.8 | 55.7 | 0.1 | 20 | 0 | 35.7 | 32.7
19410 | 3210 | 2 | 1551 | 50.2 | 45 | 50 | 30 | 31.9 | 0.05 | 104 | 11.5 | 70 | 40.2 | 23.1 | 0.786 | 98.9 | 489.5 | 475 | 53.8 | 418.1 | 0.782 | 383.2 | 8.2 | 101.1 | 26.3 | 40.4 | 11.4 | 101.1 | 23.9 | 3.455 | 55 | 17.9 | 27.5 | 15.7 | 47 | 31 | 0.78 | 34.5 | 56 | 3960 | 21.6 | 98.8 | 55.6 | 0.1 | 19.9 | 0 | 35.7 | 32.7
19470 | 3270 | 2 | 1550 | 50 | 45 | 50 | 30 | 32.1 | 0.049 | 104 | 11.5 | 70 | 40.2 | 23 | 0.783 | 98.9 | 489.3 | 474.8 | 53.9 | 418.3 | 0.813 | 384.3 | 8.1 | 101.1 | 26.2 | 40.4 | 11.4 | 101.1 | 23.9 | 3.452 | 55 | 17.8 | 27.5 | 15.7 | 47 | 31 | 0.785 | 34.5 | 56 | 4330 | 21.6 | 98.8 | 55.6 | 0 | 19.9 | 0 | 35.7 | 32.7
19530 | 3330 | 2 | 1550 | 50.2 | 45 | 50 | 30 | 32.2 | 0.05 | 104 | 11.5 | 70 | 40.1 | 22.9 | 0.785 | 98.9 | 489.3 | 474.7 | 53.8 | 418.7 | 0.79 | 384 | 8.2 | 101.1 | 26.3 | 40.4 | 11.8 | 101 | 23.9 | 3.467 | 55 | 17.7 | 27.5 | 15.7 | 47 | 31 | 0.779 | 34.5 | 56 | 4160 | 21.6 | 98.8 | 55.6 | 0 | 19.9 | 0 | 35.5 | 32.7
19590 | 3390 | 2 | 1548 | 49.7 | 45 | 50 | 30 | 32.2 | 0.05 | 104 | 11.4 | 70 | 40 | 23 | 0.785 | 98.9 | 489 | 474.5 | 53.8 | 418.7 | 0.795 | 382.7 | 8.1 | 101.1 | 26.2 | 40.4 | 11.4 | 101.1 | 23.8 | 3.441 | 55 | 17.8 | 27.5 | 15.7 | 47 | 31 | 0.778 | 34.5 | 54 | 4500 | 21.6 | 98.8 | 55.5 | 0 | 19.8 | 0 | 35.6 | 32.7
19650 | 3450 | 2 | 1549 | 49.8 | 45 | 50 | 30 | 32 | 0.051 | 104 | 11.4 | 70 | 40.2 | 22.6 | 0.782 | 98.9 | 489 | 474.4 | 53.9 | 418.5 | 0.812 | 385 | 8.1 | 101.1 | 26.2 | 40.4 | 11.4 | 101.1 | 23.8 | 3.451 | 55 | 17.7 | 27.5 | 15.7 | 47 | 31 | 0.782 | 34.5 | 56 | 4060 | 21.6 | 99.1 | 55.6 | 0 | 20 | 0 | 35.7 | 32.7
19710 | 3510 | 2 | 1550 | 49.8 | 45 | 50 | 30 | 32 | 0.05 | 104 | 11.4 | 70 | 40 | 23.2 | 0.785 | 98.9 | 488.8 | 474.2 | 53.8 | 418.5 | 0.882 | 385.2 | 8.1 | 101.1 | 25.9 | 40.4 | 11.5 | 101 | 23.8 | 3.425 | 55 | 17.8 | 27.5 | 15.7 | 47 | 31 | 0.781 | 34.5 | 53 | 4380 | 21.6 | 99.1 | 55.6 | 0 | 20.1 | 0 | 35.7 | 32.7
19770 | 3570 | 2 | 1551 | 49.9 | 45 | 50 | 30 | 32 | 0.049 | 104 | 11.4 | 70 | 39.9 | 22.9 | 0.785 | 98.9 | 488.8 | 474.1 | 53.8 | 418.7 | 0.885 | 386.9 | 8.1 | 101 | 26.1 | 40.4 | 11.4 | 101 | 23.8 | 3.428 | 55 | 17.8 | 27.5 | 15.7 | 47 | 31 | 0.782 | 34.5 | 56 | 4060 | 21.6 | 98.8 | 55.6 | 0.1 | 20 | 0 | 35.8 | 32.7
19830 | 3630 | 2 | 1550 | 49.4 | 45 | 50 | 30 | 32 | 0.051 | 104 | 11.4 | 70 | 40 | 23.3 | 0.784 | 98.9 | 488.5 | 473.8 | 53.8 | 418.8 | 0.939 | 384.3 | 8.1 | 101 | 26.2 | 40.4 | 11.4 | 100.9 | 23.9 | 3.442 | 55 | 17.8 | 27.5 | 15.7 | 47 | 31 | 0.781 | 34.5 | 56 | 4260 | 21.6 | 98.8 | 55.6 | 0.1 | 19.9 | 0 | 35.8 | 32.7
19890 | 3690 | 2 | 1551 | 49.9 | 45 | 50 | 30 | 32 | 0.051 | 104 | 11.5 | 70 | 39.6 | 22.9 | 0.785 | 98.9 | 488.4 | 473.7 | 53.9 | 418.2 | 0.933 | 382.6 | 8.1 | 101 | 26.1 | 40.4 | 11.4 | 101 | 23.9 | 3.411 | 55 | 17.8 | 27.5 | 15.7 | 47 | 31 | 0.784 | 34.5 | 54 | 4360 | 21.6 | 98.8 | 55.6 | 0.1 | 19.9 | 0 | 35.7 | 32.7
19950 | 3750 | 2 | 1550 | 49.8 | 45 | 50 | 30 | 31.9 | 0.049 | 104 | 11.5 | 70 | 40 | 22.9 | 0.783 | 98.9 | 488.2 | 473.5 | 53.9 | 417.7 | 0.947 | 381.8 | 8.1 | 101 | 26.1 | 40.4 | 11.4 | 101 | 23.9 | 3.44 | 55 | 18 | 27.5 | 15.7 | 47 | 31 | 0.777 | 34.5 | 56 | 4090 | 21.6 | 98.8 | 55.6 | 0 | 19.9 | 0 | 35.6 | 32.7
20010 | 3810 | 2 | 1550 | 49.7 | 45 | 50 | 30 | 31.9 | 0.05 | 104 | 11.5 | 70 | 40 | 22.9 | 0.785 | 98.9 | 488.1 | 473.4 | 53.8 | 417.4 | 0.985 | 386.2 | 8.1 | 101 | 26.1 | 40.4 | 11.5 | 101 | 23.9 | 3.437 | 55 | 17.8 | 27.5 | 15.7 | 47 | 31 | 0.78 | 34.5 | 56 | 4330 | 21.6 | 98.8 | 55.6 | 0 | 19.8 | 0 | 35.6 | 32.7
20070 | 3870 | 2 | 1550 | 49.8 | 45 | 50 | 30 | 31.9 | 0.051 | 104 | 11.5 | 70 | 40 | 22.6 | 0.785 | 98.9 | 487.9 | 473.1 | 53.9 | 417.6 | 0.965 | 382.3 | 8.1 | 101 | 26.2 | 40.4 | 11.4 | 101 | 23.9 | 3.421 | 55 | 18.3 | 27.5 | 15.7 | 47 | 31 | 0.779 | 34.5 | 54 | 4180 | 21.6 | 98.8 | 55.6 | 0 | 20.1 | 0 | 35.6 | 32.7
20130 | 3930 | 2 | 1550 | 49.9 | 45 | 50 | 30 | 32 | 0.05 | 104 | 11.5 | 70 | 40.2 | 23.3 | 0.783 | 98.9 | 487.8 | 473 | 53.9 | 417.7 | 0.97 | 381.7 | 8.1 | 101.1 | 26.2 | 40.4 | 11.4 | 101 | 23.9 | 3.443 | 55 | 18.8 | 27.5 | 15.7 | 47 | 31 | 0.782 | 34.5 | 56 | 4060 | 21.6 | 98.8 | 55.6 | 0.1 | 20.1 | 0 | 35.6 | 32.7
20190 | 3990 | 2 | 1551 | 50.1 | 45 | 50 | 30 | 32.2 | 0.05 | 104 | 11.5 | 70 | 39.9 | 23 | 0.785 | 98.9 | 487.7 | 472.9 | 53.8 | 417.9 | 1.006 | 383.5 | 8.2 | 101.1 | 26.1 | 40.5 | 11.8 | 101.1 | 24 | 3.455 | 55 | 18.4 | 27.5 | 15.7 | 47 | 31 | 0.778 | 34.5 | 56 | 4040 | 21.6 | 98.8 | 55.6 | 0.1 | 20 | 0 | 35.7 | 32.7
20250 | 4050 | 2 | 1549 | 49.8 | 45 | 50 | 30 | 32.1 | 0.049 | 104 | 11.4 | 70 | 40.1 | 22.8 | 0.783 | 98.9 | 487.5 | 472.7 | 53.9 | 417.9 | 0.984 | 383.8 | 8.1 | 101.1 | 26.2 | 40.4 | 11.4 | 101 | 23.9 | 3.439 | 55.1 | 18.5 | 27.5 | 15.7 | 47 | 31 | 0.779 | 34.5 | 56 | 4330 | 21.6 | 98.8 | 55.6 | 0.1 | 20.1 | 0 | 35.7 | 32.7
20310 | 4110 | 2 | 1549 | 49.8 | 45 | 50 | 30 | 32 | 0.05 | 104 | 11.4 | 70 | 39.9 | 23 | 0.784 | 98.9 | 487.3 | 472.4 | 53.8 | 418.2 | 1.001 | 383.8 | 8.1 | 101.1 | 25.9 | 40.5 | 11.5 | 101.1 | 23.9 | 3.442 | 55 | 19.2 | 27.5 | 15.7 | 47 | 31 | 0.779 | 34.5 | 54 | 4330 | 21.6 | 99.1 | 55.7 | 0.1 | 20.1 | 0 | 35.7 | 32.8
20370 | 4170 | 2 | 1550 | 50 | 45 | 50 | 30 | 31.9 | 0.049 | 104.1 | 11.3 | 70 | 39.9 | 23.1 | 0.785 | 98.9 | 487.3 | 472.4 | 53.9 | 418.1 | 1.037 | 387.6 | 8.1 | 101.1 | 26 | 40.4 | 11.4 | 101 | 23.9 | 3.432 | 55 | 19 | 27.5 | 15.7 | 47 | 31 | 0.78 | 34.5 | 56 | 4380 | 21.6 | 98.8 | 55.6 | 0.1 | 20 | 0 | 35.6 | 32.7
20430 | 4230 | 2 | 1550 | 50 | 45 | 50 | 30 | 31.9 | 0.05 | 104 | 11.2 | 70 | 40 | 23 | 0.783 | 98.9 | 487.2 | 472.2 | 53.8 | 418.5 | 1.046 | 383.2 | 8.1 | 101 | 26.1 | 40.4 | 11.4 | 101 | 23.9 | 3.447 | 55 | 18.9 | 27.5 | 15.7 | 47 | 31 | 0.784 | 34.5 | 54 | 4180 | 21.6 | 98.8 | 55.6 | 0 | 19.9 | 0 | 35.6 | 32.7
20490 | 4290 | 2 | 1550 | 50 | 45 | 50 | 30 | 32 | 0.049 | 104 | 11.2 | 70 | 39.9 | 23 | 0.784 | 98.9 | 487.1 | 472.2 | 53.9 | 418.7 | 1.092 | 390.8 | 8.1 | 101.1 | 26 | 40.4 | 11.4 | 101.1 | 23.9 | 3.453 | 55 | 19 | 27.5 | 15.7 | 47 | 31 | 0.782 | 34.5 | 56 | 4400 | 21.6 | 98.8 | 55.6 | 0 | 19.9 | 0 | 35.6 | 32.7
20550 | 4350 | 2 | 1549 | 50 | 45 | 50 | 30 | 32 | 0.05 | 104 | 11.1 | 70 | 39.8 | 23.1 | 0.784 | 98.9 | 487 | 472 | 53.8 | 418.6 | 1.056 | 384 | 8.1 | 101.1 | 26 | 40.4 | 11.4 | 101.1 | 23.9 | 3.446 | 55 | 18.9 | 27.5 | 15.7 | 47 | 31 | 0.78 | 34.5 | 54 | 4360 | 21.6 | 98.8 | 55.6 | 0 | 20.1 | 0 | 35.6 | 32.7
20610 | 4410 | 2 | 1551 | 50 | 45 | 50 | 30 | 32.1 | 0.051 | 104 | 11.1 | 70 | 40 | 22.7 | 0.784 | 98.9 | 486.9 | 471.9 | 53.8 | 418.6 | 1.084 | 386.7 | 8.1 | 101.1 | 26 | 40.4 | 11.4 | 101.1 | 24 | 3.441 | 55 | 18.8 | 27.5 | 15.7 | 47 | 31 | 0.78 | 34.5 | 54 | 4280 | 21.6 | 98.8 | 55.7 | 0 | 20.1 | 0 | 35.7 | 32.7
20670 | 4470 | 2 | 1549 | 50.1 | 45 | 50 | 30 | 32.1 | 0.05 | 104 | 11.2 | 70 | 39.8 | 23.1 | 0.786 | 98.9 | 486.6 | 471.6 | 53.9 | 418.6 | 1.076 | 383.9 | 8.2 | 101 | 26.1 | 40.5 | 11.4 | 101 | 24 | 3.423 | 55 | 19.2 | 27.5 | 15.7 | 47 | 31 | 0.782 | 34.5 | 56 | 4330 | 21.6 | 98.8 | 55.6 | 0.1 | 20.1 | 0 | 35.7 | 32.8
20730 | 4530 | 2 | 1550 | 50.2 | 45 | 50 | 30 | 32 | 0.051 | 104 | 11.2 | 70 | 40 | 22.8 | 0.784 | 98.9 | 486.6 | 471.6 | 53.9 | 418.9 | 1.113 | 387.1 | 8.2 | 101.1 | 26 | 40.4 | 11.4 | 101 | 24 | 3.452 | 54.9 | 19.2 | 27.5 | 15.7 | 47 | 31 | 0.779 | 34.5 | 54 | 4180 | 21.6 | 98.8 | 55.6 | 0.1 | 20 | 0 | 35.8 | 32.7
20790 | 4590 | 2 | 1550 | 50.1 | 45 | 50 | 30 | 32.1 | 0.05 | 104 | 11.3 | 70 | 40 | 23.1 | 0.784 | 98.9 | 486.5 | 471.4 | 53.7 | 419.1 | 1.086 | 384.9 | 8.2 | 101.1 | 25.9 | 40.4 | 11.4 | 101.1 | 24 | 3.452 | 54.9 | 19.4 | 27.5 | 15.7 | 47 | 31 | 0.782 | 34.5 | 53 | 4580 | 21.6 | 99.1 | 55.7 | 0.1 | 19.9 | 0 | 35.7 | 32.7
20850 | 4650 | 2 | 1551 | 50.4 | 45 | 50 | 30 | 32.1 | 0.05 | 104 | 11.3 | 70 | 39.9 | 23.1 | 0.785 | 98.9 | 486.4 | 471.3 | 53.8 | 419.3 | 1.102 | 385 | 8.2 | 101.2 | 25.8 | 40.4 | 11.4 | 101.1 | 24 | 3.459 | 55 | 19.2 | 27.5 | 15.7 | 47 | 31 | 0.78 | 34.5 | 56 | 4090 | 21.6 | 99.1 | 55.5 | 0.1 | 19.8 | 0 | 35.7 | 32.8
20910 | 4710 | 2 | 1551 | 50.4 | 45 | 50 | 30 | 32.1 | 0.05 | 104 | 11.4 | 70 | 39.9 | 22.9 | 0.784 | 98.9 | 486.3 | 471.1 | 53.8 | 419.6 | 1.121 | 393.2 | 8.2 | 101.2 | 25.7 | 40.5 | 11.4 | 101.1 | 24 | 3.447 | 55 | 19.3 | 27.5 | 15.7 | 47 | 31 | 0.777 | 34.5 | 56 | 4280 | 21.6 | 99.1 | 55.6 | 0 | 19.9 | 0 | 35.6 | 32.8
20970 | 4770 | 2 | 1550 | 50.4 | 45 | 50 | 30 | 32 | 0.05 | 104 | 11.5 | 70 | 40.3 | 22.9 | 0.785 | 98.9 | 486.1 | 471 | 53.8 | 419.7 | 1.063 | 387.2 | 8.2 | 101.2 | 25.8 | 40.4 | 11.4 | 101.1 | 24 | 3.437 | 54.9 | 19.5 | 27.5 | 15.7 | 47 | 31 | 0.781 | 34.5 | 56 | 4060 | 21.6 | 99.1 | 55.6 | 0 | 19.9 | 0 | 35.6 | 32.7
21030 | 4830 | 2 | 1552 | 50.3 | 45 | 50 | 30 | 31.9 | 0.05 | 104 | 11.5 | 70 | 40.2 | 23.1 | 0.784 | 98.9 | 486.1 | 470.9 | 53.8 | 419.8 | 1.115 | 383.9 | 8.2 | 101.1 | 25.6 | 40.4 | 11.4 | 101.1 | 24 | 3.458 | 54.9 | 19.2 | 27.5 | 15.7 | 47 | 31 | 0.784 | 34.5 | 56 | 4010 | 21.6 | 98.8 | 55.7 | 0 | 19.9 | 0 | 35.7 | 32.8
21090 | 4890 | 2 | 1550 | 50.3 | 45 | 50 | 30 | 31.8 | 0.05 | 104 | 11.6 | 70 | 40 | 22.8 | 0.784 | 98.9 | 485.9 | 470.7 | 53.8 | 419.9 | 1.111 | 382.9 | 8.2 | 101.2 | 25.8 | 40.4 | 11.4 | 101.1 | 24 | 3.453 | 55 | 19.5 | 27.5 | 15.7 | 47 | 31 | 0.781 | 34.5 | 56 | 4480 | 21.6 | 98.8 | 55.6 | 0 | 19.9 | 0 | 35.7 | 32.7
21150 | 4950 | 2 | 1550 | 50.1 | 45 | 50 | 30 | 31.8 | 0.048 | 104 | 11.5 | 70 | 40 | 23 | 0.785 | 98.9 | 485.8 | 470.5 | 53.8 | 420.1 | 1.136 | 387.7 | 8.2 | 101.1 | 25.8 | 40.4 | 11.4 | 101.1 | 24 | 3.449 | 54.9 | 19.5 | 27.5 | 15.7 | 47 | 31 | 0.779 | 34.5 | 56 | 4260 | 21.6 | 98.8 | 55.6 | 0 | 20.1 | 0 | 35.7 | 32.7
21210 | 5010 | 2 | 1551 | 50.2 | 45 | 50 | 30 | 32 | 0.05 | 104 | 11.5 | 70 | 40.1 | 23.2 | 0.783 | 98.9 | 485.8 | 470.6 | 53.7 | 420.2 | 1.167 | 387.7 | 8.2 | 101.2 | 25.4 | 40.4 | 11.4 | 101.1 | 24 | 3.432 | 54.9 | 19.7 | 27.5 | 15.7 | 47 | 31 | 0.785 | 34.5 | 56 | 4180 | 21.6 | 99.1 | 55.6 | 0 | 20.1 | 0 | 35.8 | 32.7
21270 | 5070 | 2 | 1550 | 50 | 45 | 50 | 30 | 32.2 | 0.049 | 104 | 11.4 | 70 | 39.9 | 23.1 | 0.785 | 98.9 | 485.6 | 470.3 | 53.7 | 420.2 | 1.174 | 391.1 | 8.1 | 101.1 | 25.3 | 40.5 | 11.4 | 101.1 | 24 | 3.438 | 54.9 | 19.5 | 27.5 | 15.7 | 47 | 31 | 0.782 | 34.5 | 56 | 4380 | 21.6 | 98.8 | 55.6 | 0.1 | 20.1 | 0 | 35.7 | 32.7
21330 | 5130 | 2 | 1551 | 50.1 | 45 | 50 | 30 | 32.2 | 0.05 | 104 | 11.4 | 70 | 40.1 | 22.9 | 0.783 | 98.9 | 485.4 | 470.1 | 53.8 | 420.4 | 1.115 | 388.6 | 8.2 | 101.2 | 25.6 | 40.5 | 11.4 | 101.1 | 24 | 3.444 | 55 | 19.8 | 27.5 | 15.7 | 47 | 31 | 0.782 | 34.5 | 54 | 4380 | 21.6 | 98.8 | 55.7 | 0.1 | 20 | 0 | 35.8 | 32.7
21390 | 5190 | 2 | 1548 | 49.9 | 45 | 50 | 30 | 32.2 | 0.05 | 104 | 11.4 | 70 | 40.1 | 22.9 | 0.785 | 98.9 | 485.2 | 469.9 | 53.8 | 420.5 | 1.146 | 391.8 | 8.1 | 101.2 | 25.5 | 40.5 | 11.4 | 101.1 | 24 | 3.427 | 54.9 | 19.7 | 27.5 | 15.7 | 47 | 31 | 0.781 | 34.5 | 53 | 4400 | 21.6 | 99.1 | 55.7 | 0.1 | 20 | 0 | 35.7 | 32.7
21450 | 5250 | 2 | 1551 | 50.1 | 45 | 50 | 30 | 32 | 0.05 | 104 | 11.4 | 70 | 40 | 22.8 | 0.784 | 98.9 | 485.3 | 469.9 | 53.7 | 420.6 | 1.216 | 393 | 8.2 | 101.2 | 25.6 | 40.5 | 11.8 | 101.1 | 24.1 | 3.418 | 54.9 | 19.5 | 27.5 | 15.7 | 47 | 31 | 0.783 | 34.5 | 54 | 4480 | 21.6 | 98.8 | 55.6 | 0 | 19.8 | 0 | 35.5 | 32.7
21510 | 5310 | 2 | 1551 | 50.1 | 45 | 50 | 30 | 32 | 0.05 | 104 | 11.5 | 70 | 39.9 | 23.2 | 0.784 | 98.9 | 485.2 | 469.8 | 53.7 | 420.5 | 1.235 | 392.6 | 8.2 | 101.1 | 25.5 | 40.4 | 11.4 | 101.1 | 24.1 | 3.45 | 54.9 | 20 | 27.5 | 15.7 | 47 | 31 | 0.781 | 34.5 | 54 | 4280 | 21.6 | 98.8 | 55.7 | 0 | 19.9 | 0 | 35.5 | 32.7
21570 | 5370 | 2 | 1550 | 50.1 | 45 | 50 | 30 | 31.9 | 0.05 | 104 | 11.5 | 70 | 39.9 | 23 | 0.785 | 98.9 | 485 | 469.6 | 53.7 | 420.6 | 1.197 | 391.3 | 8.2 | 101.2 | 25.4 | 40.4 | 11.4 | 101.1 | 24.1 | 3.454 | 54.8 | 19.8 | 27.5 | 15.7 | 47 | 31 | 0.782 | 34.5 | 56 | 4280 | 21.6 | 99.1 | 55.7 | 0 | 20.1 | 0 | 35.7 | 32.8
21630 | 5430 | 2 | 1550 | 50.2 | 45 | 50 | 30 | 31.9 | 0.05 | 104 | 11.5 | 70 | 39.8 | 23 | 0.784 | 98.9 | 485 | 469.6 | 53.7 | 420.8 | 1.203 | 385.8 | 8.2 | 101.2 | 25.4 | 40.4 | 11.4 | 101.1 | 24.1 | 3.423 | 54.8 | 19.8 | 27.5 | 15.7 | 47 | 31 | 0.779 | 34.5 | 54 | 4450 | 21.6 | 98.8 | 55.6 | 0.1 | 20.1 | 0 | 35.8 | 32.7
21690 | 5490 | 2 | 1550 | 50.1 | 45 | 50 | 30 | 32 | 0.05 | 104 | 11.5 | 70 | 40 | 23 | 0.782 | 98.9 | 484.8 | 469.3 | 53.7 | 421 | 1.185 | 384.4 | 8.2 | 101.1 | 25.4 | 40.4 | 11.4 | 101.1 | 24.1 | 3.456 | 54.9 | 19.8 | 27.5 | 15.7 | 47 | 31 | 0.779 | 34.5 | 55 | 4160 | 21.6 | 98.8 | 55.6 | 0.2 | 20 | 0 | 35.8 | 32.7
21750 | 5550 | 2 | 1550 | 50.2 | 45 | 50 | 30 | 31.9 | 0.05 | 104 | 11.5 | 70.1 | 40.2 | 22.9 | 0.784 | 98.9 | 484.7 | 469.2 | 53.7 | 421.2 | 1.184 | 385 | 8.2 | 101.2 | 25.5 | 40.5 | 11.4 | 101.2 | 24.1 | 3.435 | 54.9 | 19.7 | 27.5 | 15.7 | 47 | 31 | 0.778 | 34.1 | 56 | 4060 | 21.6 | 99.1 | 55.6 | 0.2 | 20.1 | 0 | 35.7 | 32.7
21810 | 5610 | 2 | 1550 | 50 | 45 | 50 | 30 | 32 | 0.05 | 104 | 11.5 | 70 | 40.1 | 23 | 0.784 | 98.9 | 484.5 | 469.1 | 53.8 | 421.2 | 1.186 | 382.8 | 8.1 | 101.2 | 25.6 | 40.5 | 11.4 | 101.2 | 24.1 | 3.433 | 54.9 | 19.8 | 27.5 | 15.7 | 47 | 31 | 0.78 | 34.5 | 53 | 4360 | 21.6 | 98.8 | 55.6 | 0.1 | 19.9 | 0 | 35.7 | 32.7
21870 | 5670 | 2 | 1549 | 50 | 45 | 50 | 30 | 32 | 0.049 | 104 | 11.4 | 70 | 40 | 23 | 0.783 | 98.9 | 484.3 | 468.8 | 53.7 | 421.1 | 1.179 | 382.2 | 8.1 | 101.2 | 25.3 | 40.5 | 11.8 | 101.2 | 24.1 | 3.441 | 54.8 | 20 | 27.5 | 15.7 | 47 | 31 | 0.783 | 34.5 | 56 | 4090 | 21.6 | 99.1 | 55.6 | 0.1 | 19.9 | 0 | 35.6 | 32.7
21930 | 5730 | 2 | 1551 | 50.1 | 45.1 | 50 | 30 | 32.1 | 0.05 | 104 | 11.4 | 70 | 40.1 | 23.3 | 0.785 | 98.9 | 484.2 | 468.7 | 53.6 | 421.3 | 1.213 | 383.8 | 8.2 | 101.1 | 25.1 | 40.5 | 11.4 | 101.1 | 24.1 | 3.454 | 54.9 | 19.9 | 27.5 | 15.7 | 47 | 31 | 0.78 | 34.5 | 54 | 4430 | 21.6 | 99.1 | 55.5 | 0.1 | 19.9 | 0 | 35.6 | 32.7
21990 | 5790 | 2 | 1549 | 50.1 | 45.1 | 50 | 30 | 32 | 0.05 | 104 | 11.3 | 70 | 39.8 | 22.9 | 0.782 | 98.9 | 484.2 | 468.7 | 53.7 | 421.3 | 1.225 | 382.8 | 8.2 | 101.1 | 25.1 | 40.5 | 11.4 | 101.1 | 24.1 | 3.44 | 54.8 | 19.9 | 27.5 | 15.7 | 47 | 31 | 0.782 | 34.1 | 56 | 4260 | 21.6 | 99.1 | 55.6 | 0 | 20 | 0 | 35.7 | 32.7
22050 | 5850 | 2 | 1550 | 50 | 45 | 50 | 30 | 32 | 0.05 | 104 | 11.2 | 70 | 40 | 22.8 | 0.783 | 98.9 | 484 | 468.5 | 53.7 | 421.4 | 1.252 | 384.4 | 8.2 | 101.2 | 25 | 40.5 | 11.3 | 101.2 | 24 | 3.434 | 54.8 | 19.7 | 27.5 | 15.7 | 47 | 31 | 0.783 | 34.5 | 53 | 4500 | 21.6 | 99.1 | 55.7 | 0 | 20 | 0 | 35.7 | 32.7
22110 | 5910 | 2 | 1549 | 50 | 45 | 50 | 30 | 32 | 0.051 | 104 | 11.2 | 70 | 40.2 | 22.9 | 0.784 | 98.9 | 484 | 468.4 | 53.7 | 421.5 | 1.224 | 388.7 | 8.2 | 101.2 | 24.9 | 40.5 | 11.4 | 101.2 | 24 | 3.439 | 54.8 | 19.8 | 27.5 | 15.7 | 47 | 31 | 0.78 | 34.5 | 55 | 4280 | 21.6 | 98.8 | 55.7 | 0 | 20.1 | 0 | 35.7 | 32.7
22170 | 5970 | 2 | 1550 | 50.1 | 45 | 50 | 30 | 32.1 | 0.05 | 104 | 11.2 | 70 | 39.9 | 23.1 | 0.784 | 98.9 | 483.9 | 468.3 | 53.7 | 421.4 | 1.212 | 389.8 | 8.2 | 101.2 | 24.8 | 40.5 | 11.4 | 101.2 | 24 | 3.454 | 54.8 | 20.1 | 27.5 | 15.7 | 47 | 31 | 0.777 | 34.5 | 56 | 4140 | 21.6 | 98.8 | 55.5 | 0.1 | 20.1 | 0 | 35.7 | 32.7
22230 | 6030 | 2 | 1550 | 50.2 | 45 | 50 | 30 | 32 | 0.051 | 104 | 11.2 | 70 | 39.8 | 23.1 | 0.785 | 98.9 | 483.8 | 468.2 | 53.7 | 421.5 | 1.243 | 386.6 | 8.2 | 101.2 | 24.8 | 40.5 | 11.4 | 101.2 | 24 | 3.434 | 54.8 | 19.9 | 27.5 | 15.7 | 47 | 31 | 0.781 | 34.5 | 55 | 4230 | 21.6 | 98.8 | 55.6 | 0.1 | 20.1 | 0 | 35.7 | 32.7
22290 | 6090 | 2 | 1550 | 50.2 | 45 | 50 | 30 | 32 | 0.05 | 104 | 11.3 | 70 | 40.1 | 23.1 | 0.784 | 98.9 | 483.8 | 468.1 | 53.7 | 421.5 | 1.249 | 393.8 | 8.2 | 101.2 | 24.8 | 40.5 | 11.7 | 101.2 | 24 | 3.461 | 54.8 | 19.7 | 27.5 | 15.7 | 47 | 31 | 0.781 | 34.5 | 54 | 4260 | 21.6 | 98.8 | 55.6 | 0.1 | 20.1 | 0 | 35.8 | 32.7
22350 | 6150 | 2 | 1550 | 50.2 | 45 | 50 | 30 | 31.9 | 0.049 | 104 | 11.3 | 70 | 40.3 | 23 | 0.785 | 98.9 | 483.6 | 467.9 | 53.6 | 421.6 | 1.234 | 393.2 | 8.2 | 101.2 | 24.7 | 40.5 | 11.3 | 101.2 | 24 | 3.443 | 54.8 | 19.8 | 27.5 | 15.7 | 47 | 31 | 0.781 | 34.5 | 56 | 4110 | 21.6 | 99.1 | 55.6 | 0.1 | 19.9 | 0 | 35.8 | 32.7
22410 | 6210 | 2 | 1551 | 50.2 | 45 | 50 | 30 | 31.9 | 0.051 | 104 | 11.4 | 70 | 40.2 | 23 | 0.785 | 98.9 | 483.5 | 467.9 | 53.6 | 421.6 | 1.206 | 390.7 | 8.2 | 101.2 | 24.6 | 40.5 | 11.4 | 101.2 | 24 | 3.431 | 54.8 | 19.8 | 27.5 | 15.7 | 47 | 31 | 0.78 | 34.5 | 56 | 4140 | 21.6 | 99.1 | 55.6 | 0 | 19.9 | 0 | 35.7 | 32.7
22470 | 6270 | 2 | 1551 | 50.2 | 45 | 50 | 30 | 32 | 0.051 | 104 | 11.4 | 70 | 40.1 | 22.7 | 0.782 | 98.9 | 483.4 | 467.7 | 53.6 | 421.6 | 1.269 | 385.2 | 8.2 | 101.2 | 24.5 | 40.5 | 11.4 | 101.2 | 24 | 3.448 | 54.8 | 19.9 | 27.5 | 15.7 | 47 | 31 | 0.78 | 34.5 | 53 | 4400 | 21.6 | 99.1 | 55.6 | 0 | 20 | 0 | 35.6 | 32.7
22530 | 6330 | 2 | 1550 | 50.1 | 45 | 50 | 30 | 32 | 0.051 | 104 | 11.4 | 70 | 39.9 | 23 | 0.784 | 98.9 | 483.4 | 467.7 | 53.7 | 421.6 | 1.278 | 389.5 | 8.2 | 101.2 | 24.4 | 40.4 | 11.4 | 101.2 | 24 | 3.438 | 54.8 | 19.9 | 27.5 | 15.7 | 47 | 31 | 0.779 | 34.1 | 55 | 4330 | 21.6 | 98.8 | 55.6 | 0 | 19.9 | 0 | 35.5 | 32.7
22590 | 6390 | 2 | 1549 | 50.1 | 45 | 50 | 30 | 31.9 | 0.05 | 104 | 11.4 | 70 | 40 | 23 | 0.783 | 98.9 | 483.2 | 467.5 | 53.7 | 421.7 | 1.228 | 388.2 | 8.2 | 101.2 | 24.4 | 40.5 | 11.4 | 101.2 | 24 | 3.441 | 54.7 | 20 | 27.5 | 15.7 | 47 | 31 | 0.783 | 34.5 | 56 | 3990 | 21.6 | 99.1 | 55.5 | 0.1 | 20.1 | 0 | 35.7 | 32.6
22650 | 6450 | 2 | 1550 | 50.1 | 45 | 50 | 30 | 32.1 | 0.049 | 104 | 11.4 | 70 | 40 | 23.1 | 0.784 | 98.9 | 483.1 | 467.3 | 53.6 | 422 | 1.217 | 386.7 | 8.2 | 101.2 | 24.4 | 40.5 | 11.4 | 101.2 | 24 | 3.437 | 54.8 | 20 | 27.5 | 15.7 | 47 | 31 | 0.78 | 34.1 | 53 | 4330 | 21.6 | 99.1 | 55.6 | 0 | 20.1 | 0 | 35.8 | 32.6
22710 | 6510 | 2 | 1551 | 50.2 | 45 | 50 | 30 | 32.1 | 0.051 | 104 | 11.4 | 70 | 40.1 | 22.9 | 0.785 | 98.9 | 483 | 467.2 | 53.6 | 422 | 1.261 | 386.8 | 8.2 | 101.2 | 24.4 | 40.5 | 11.4 | 101.2 | 23.9 | 3.433 | 54.8 | 19.9 | 27.5 | 15.7 | 47 | 31 | 0.782 | 34.5 | 56 | 4550 | 21.6 | 99.1 | 55.6 | 0.1 | 20.2 | 0 | 35.7 | 32.6
22770 | 6570 | 2 | 1550 | 50.2 | 45 | 50 | 30 | 32.1 | 0.05 | 104 | 11.4 | 70 | 39.8 | 23 | 0.783 | 98.9 | 483 | 467.2 | 53.6 | 422 | 1.264 | 388.9 | 8.2 | 101.2 | 24.4 | 40.5 | 11.4 | 101.2 | 23.9 | 3.434 | 54.8 | 20.2 | 27.5 | 15.7 | 47 | 31 | 0.78 | 34.5 | 54 | 4280 | 21.6 | 98.8 | 55.6 | 0 | 20.1 | 0 | 35.8 | 32.6
22830 | 6630 | 2 | 1551 | 50.4 | 45 | 50 | 30 | 32 | 0.05 | 104 | 11.4 | 70 | 40.1 | 23.1 | 0.784 | 98.9 | 482.8 | 466.9 | 53.6 | 422.1 | 1.242 | 386.5 | 8.2 | 101.2 | 24.3 | 40.5 | 11.7 | 101.2 | 23.9 | 3.444 | 54.7 | 20.1 | 27.5 | 15.7 | 47 | 31 | 0.78 | 34.1 | 55 | 4400 | 21.6 | 99.1 | 55.7 | 0.1 | 19.9 | 0 | 35.7 | 32.6
22890 | 6690 | 2 | 1550 | 50.1 | 45 | 50 | 30 | 32 | 0.051 | 104 | 11.3 | 70 | 40 | 22.8 | 0.784 | 98.9 | 482.8 | 466.9 | 53.6 | 422.1 | 1.26 | 387.1 | 8.2 | 101.2 | 24.3 | 40.5 | 11.4 | 101.2 | 23.9 | 3.434 | 54.7 | 19.8 | 27.5 | 15.7 | 47 | 31 | 0.78 | 34.1 | 56 | 4260 | 21.6 | 98.8 | 55.6 | 0.1 | 20 | 0 | 35.7 | 32.5
22950 | 6750 | 2 | 1550 | 50.2 | 45 | 50 | 30 | 32 | 0.049 | 104 | 11.3 | 70 | 39.9 | 22.9 | 0.783 | 98.9 | 482.7 | 466.8 | 53.6 | 422.1 | 1.261 | 389.1 | 8.2 | 101.2 | 24.3 | 40.5 | 11.4 | 101.2 | 23.9 | 3.418 | 54.7 | 20.2 | 27.5 | 15.7 | 47 | 31 | 0.785 | 34.1 | 55 | 4260 | 21.6 | 98.8 | 55.6 | 0 | 19.8 | 0 | 35.7 | 32.5
23010 | 6810 | 2 | 1550 | 50 | 45 | 50 | 30 | 31.9 | 0.051 | 104 | 11.3 | 70 | 40 | 23.1 | 0.785 | 98.9 | 482.5 | 466.6 | 53.6 | 422 | 1.231 | 387.7 | 8.1 | 101.2 | 24.3 | 40.5 | 11.8 | 101.2 | 23.9 | 3.42 | 54.7 | 20.2 | 27.5 | 15.7 | 47 | 31 | 0.782 | 34.1 | 53 | 4210 | 21.6 | 99.1 | 55.6 | 0 | 19.9 | 0 | 35.5 | 32.5
23070 | 6870 | 2 | 1550 | 49.9 | 45 | 50 | 30 | 32 | 0.051 | 104 | 11.4 | 70 | 39.9 | 23 | 0.783 | 98.9 | 482.5 | 466.6 | 53.6 | 422.2 | 1.288 | 383.2 | 8.1 | 101.2 | 24.3 | 40.5 | 11.4 | 101.2 | 23.9 | 3.435 | 54.7 | 20.2 | 27.5 | 15.7 | 47 | 31 | 0.784 | 34.1 | 55 | 4380 | 21.6 | 99.1 | 55.6 | 0 | 20.1 | 0 | 35.6 | 32.6
23130 | 6930 | 2 | 1550 | 50.1 | 45 | 50 | 30 | 32 | 0.051 | 104 | 11.4 | 70 | 39.9 | 23.1 | 0.785 | 98.9 | 482.3 | 466.4 | 53.6 | 422.2 | 1.247 | 383.4 | 8.2 | 101.2 | 24.2 | 40.5 | 11.4 | 101.2 | 23.9 | 3.425 | 54.7 | 20.2 | 27.5 | 15.7 | 47 | 31 | 0.779 | 34.1 | 56 | 4060 | 21.6 | 99.1 | 55.5 | 0 | 20.1 | 0 | 35.7 | 32.5
23190 | 6990 | 2 | 1551 | 50.2 | 45 | 50 | 30 | 32 | 0.051 | 104 | 11.4 | 70 | 39.9 | 22.9 | 0.784 | 98.9 | 482.3 | 466.3 | 53.6 | 422.3 | 1.182 | 393.3 | 8.2 | 101.2 | 24.2 | 40.5 | 11.4 | 101.2 | 23.9 | 3.442 | 54.7 | 20.3 | 27.5 | 15.7 | 47 | 31 | 0.779 | 34.1 | 53 | 4330 | 21.6 | 98.8 | 55.7 | 0.1 | 20.1 | 0 | 35.8 | 32.5
23250 | 7050 | 2 | 1548 | 49.9 | 45 | 50 | 30 | 32 | 0.051 | 104 | 11.4 | 70 | 40.3 | 23 | 0.782 | 98.9 | 481.9 | 466 | 53.6 | 422.4 | 1.201 | 383.6 | 8.1 | 101.2 | 24.2 | 40.5 | 11.4 | 101.2 | 23.9 | 3.443 | 54.7 | 20.3 | 27.5 | 15.7 | 47 | 31 | 0.777 | 34.1 | 53 | 4310 | 21.6 | 99.1 | 55.6 | 0.1 | 19.9 | 0 | 35.7 | 32.5
23310 | 7110 | 2 | 1550 | 50.2 | 45 | 50 | 30 | 31.9 | 0.05 | 104 | 11.5 | 70 | 40.1 | 23 | 0.785 | 98.9 | 482 | 466 | 53.5 | 422.7 | 1.142 | 382.9 | 8.2 | 101.2 | 24.1 | 40.5 | 11.4 | 101.2 | 23.9 | 3.427 | 54.7 | 20.2 | 27.5 | 15.7 | 47 | 31 | 0.784 | 34.1 | 55 | 4230 | 21.6 | 99.1 | 55.6 | 0 | 19.9 | 0 | 35.7 | 32.5
23370 | 7170 | 2 | 1550 | 50.1 | 45 | 50 | 30 | 31.9 | 0.049 | 104 | 11.4 | 70 | 40.1 | 23 | 0.784 | 98.9 | 481.9 | 465.9 | 53.6 | 422.5 | 1.18 | 388.6 | 8.2 | 101.2 | 24 | 40.5 | 11.7 | 101.2 | 23.9 | 3.423 | 54.7 | 20.1 | 27.5 | 15.7 | 47 | 31 | 0.779 | 34.1 | 56 | 4040 | 21.6 | 99.1 | 55.7 | 0 | 19.9 | 0 | 35.6 | 32.5
30630 | 30 | 3 | 1550 | 50 | 46.1 | 49.9 | 30 | 32.3 | 0.049 | 104 | 11.4 | 70 | 40 | 31.4 | 0.785 | 98.8 | 494.7 | 480.7 | 54.5 | 416.9 | 0.314 | 385.6 | 8.2 | 101 | 24.8 | 41.4 | 11.2 | 101 | 25.5 | 3.494 | 55 | 26.9 | 27.5 | 15.7 | 48 | 31 | 0.781 | 34.5 | 54 | 4480 | 21.6 | 98.8 | 55.7 | 0 | 20 | 0 | 35.9 | 32.5
30690 | 90 | 3 | 1550 | 49.9 | 45.9 | 49.9 | 30 | 32.2 | 0.051 | 104 | 11.4 | 70 | 39.9 | 31.4 | 0.785 | 98.8 | 494.6 | 480.6 | 54.5 | 416.5 | 0.321 | 386.9 | 8.1 | 101.1 | 24.8 | 41.1 | 11.3 | 101 | 25.3 | 3.497 | 55 | 28.2 | 27.5 | 15.7 | 48 | 31 | 0.78 | 34.5 | 56 | 4550 | 21.6 | 98.8 | 55.6 | 0 | 19.9 | 0 | 35.8 | 32.5
30750 | 150 | 3 | 1550 | 50 | 45.6 | 50 | 30 | 32 | 0.05 | 104 | 11.4 | 70 | 40.1 | 31.3 | 0.783 | 98.8 | 494.5 | 480.6 | 54.4 | 416.2 | 0.316 | 385.9 | 8.1 | 101.1 | 24.5 | 40.8 | 11.3 | 101 | 25.2 | 3.511 | 55 | 28.3 | 27.5 | 15.7 | 47 | 31 | 0.784 | 34.5 | 56 | 3990 | 21.6 | 98.8 | 55.7 | 0 | 20 | 0 | 35.8 | 32.5
30810 | 210 | 3 | 1551 | 50.2 | 45.3 | 50 | 30 | 31.8 | 0.051 | 104 | 11.4 | 70 | 40 | 31 | 0.784 | 98.8 | 494.7 | 480.8 | 54.3 | 415.7 | 0.31 | 385.3 | 8.2 | 101.1 | 24.5 | 40.5 | 11.2 | 101 | 25.1 | 3.518 | 55 | 28 | 27.5 | 15.7 | 47 | 31 | 0.784 | 34.5 | 54 | 4380 | 21.6 | 98.8 | 55.6 | 0.1 | 20 | 0 | 35.8 | 32.5
30870 | 270 | 3 | 1550 | 50.3 | 45 | 50 | 30 | 31.7 | 0.05 | 104 | 11.4 | 70 | 40 | 30.7 | 0.784 | 98.8 | 494.6 | 480.7 | 54.2 | 415.5 | 0.312 | 389 | 8.2 | 101.1 | 24.4 | 40.3 | 11.3 | 101 | 25 | 3.494 | 55 | 27.9 | 27.5 | 15.7 | 47 | 31 | 0.78 | 34.5 | 54 | 4400 | 21.6 | 98.8 | 55.6 | 0 | 19.9 | 0 | 35.8 | 32.5
30930 | 330 | 3 | 1551 | 50.3 | 44.9 | 49.9 | 30 | 31.8 | 0.05 | 104 | 11.5 | 69.9 | 40.1 | 30.4 | 0.785 | 98.8 | 494.7 | 480.8 | 54.1 | 415.1 | 0.312 | 385.1 | 8.2 | 101.1 | 24.5 | 40.1 | 11.3 | 101 | 25 | 3.505 | 55 | 27.7 | 27.5 | 15.7 | 47 | 31 | 0.787 | 34.5 | 54 | 4580 | 21.6 | 98.8 | 55.6 | 0 | 19.8 | 0 | 35.7 | 32.5
30990 | 390 | 3 | 1550 | 50.3 | 44.7 | 50 | 30 | 31.9 | 0.051 | 104 | 11.5 | 70 | 40.1 | 30.1 | 0.786 | 98.8 | 494.5 | 480.7 | 54.1 | 414.8 | 0.307 | 385.6 | 8.2 | 101.1 | 24.5 | 40 | 11.3 | 101.1 | 24.9 | 3.511 | 55 | 27.5 | 27.5 | 15.7 | 46 | 31 | 0.784 | 34.5 | 54 | 4380 | 21.6 | 98.8 | 55.6 | -16.1 | 19.8 | 0 | 35.7 | 32.5
31050 | 450 | 3 | 1550 | 50.3 | 44.7 | 50 | 30 | 32 | 0.051 | 104 | 11.4 | 70 | 40 | 29.8 | 0.784 | 98.8 | 494.5 | 480.7 | 54 | 414.8 | 0.309 | 385.8 | 8.2 | 101.1 | 24.4 | 40 | 11.2 | 101 | 24.8 | 3.512 | 55 | 27.2 | 27.5 | 15.7 | 46 | 31 | 0.784 | 34.5 | 56 | 4210 | 21.6 | 99.1 | 55.6 | -16.1 | 19.9 | 0 | 35.6 | 32.5
31110 | 510 | 3 | 1550 | 50.5 | 44.7 | 50 | 30 | 32 | 0.05 | 104 | 11.4 | 70 | 40 | 29.5 | 0.785 | 98.8 | 494.4 | 480.5 | 54 | 414.8 | 0.293 | 384.8 | 8.2 | 101.1 | 24.4 | 40 | 11.2 | 101.1 | 24.8 | 3.517 | 55 | 26.9 | 27.5 | 15.7 | 46 | 31 | 0.781 | 34.5 | 54 | 4330 | 21.6 | 98.8 | 55.6 | 0 | 20 | 0 | 35.6 | 32.5
31170 | 570 | 3 | 1550 | 50.5 | 44.8 | 50 | 30 | 32.1 | 0.05 | 104 | 11.4 | 70.1 | 40.1 | 29.2 | 0.785 | 98.8 | 494.1 | 480.2 | 54 | 415.2 | 0.296 | 387 | 8.2 | 101.1 | 24.4 | 40.1 | 11.4 | 101.1 | 24.7 | 3.515 | 54.9 | 26.7 | 27.5 | 15.7 | 46 | 31 | 0.78 | 34.5 | 53 | 4430 | 21.6 | 98.8 | 55.6 | 0 | 20.1 | 0 | 35.7 | 32.5
31230 | 630 | 3 | 1550 | 50.6 | 44.8 | 50 | 30 | 32.1 | 0.049 | 104 | 11.4 | 70.1 | 39.9 | 29 | 0.783 | 98.8 | 494 | 480.1 | 53.9 | 415.3 | 0.29 | 386.6 | 8.2 | 101.1 | 24.3 | 40.1 | 11.6 | 101.1 | 24.7 | 3.524 | 54.9 | 26.3 | 27.5 | 15.7 | 46 | 31 | 0.783 | 34.5 | 54 | 4380 | 21.6 | 98.8 | 55.7 | 0 | 20 | 0 | 35.8 | 32.5
31290 | 690 | 3 | 1550 | 50.5 | 44.9 | 50 | 30 | 32.1 | 0.049 | 104 | 11.3 | 70 | 40.1 | 28.7 | 0.784 | 98.8 | 493.7 | 479.8 | 54 | 415.3 | 0.297 | 385.6 | 8.2 | 101.1 | 24.4 | 40.2 | 11.6 | 101.1 | 24.6 | 3.525 | 55 | 25.9 | 27.5 | 15.7 | 47 | 31 | 0.78 | 34.5 | 56 | 4260 | 21.6 | 98.8 | 55.6 | 0 | 20 | 0 | 35.7 | 32.5
31350 | 750 | 3 | 1550 | 50.6 | 44.9 | 50 | 30 | 31.9 | 0.05 | 104 | 11.3 | 70 | 39.9 | 28.4 | 0.784 | 98.8 | 493.5 | 479.5 | 53.9 | 415.2 | 0.311 | 387.2 | 8.2 | 101.1 | 24.2 | 40.3 | 11.3 | 101.1 | 24.6 | 3.527 | 54.9 | 25.5 | 27.5 | 15.7 | 47 | 31 | 0.778 | 34.5 | 56 | 4310 | 21.6 | 98.8 | 55.6 | 0.1 | 20.1 | 0 | 35.7 | 32.5
31410 | 810 | 3 | 1551 | 50.5 | 45 | 50 | 30 | 32 | 0.051 | 104 | 11.3 | 70 | 40 | 28.1 | 0.785 | 98.8 | 493.3 | 479.3 | 54 | 415.2 | 0.316 | 389.6 | 8.2 | 101.1 | 24.2 | 40.3 | 11.6 | 101.1 | 24.6 | 3.499 | 54.9 | 25 | 27.5 | 15.7 | 47 | 31 | 0.781 | 34.5 | 54 | 4720 | 21.6 | 98.8 | 55.6 | 0.1 | 20.1 | 0 | 35.7 | 32.5
31470 | 870 | 3 | 1550 | 50.4 | 45 | 50 | 30 | 32 | 0.051 | 104 | 11.3 | 70 | 40.2 | 27.8 | 0.785 | 98.8 | 493.1 | 479.1 | 53.9 | 415.3 | 0.313 | 390.2 | 8.2 | 101.1 | 24.3 | 40.4 | 11.2 | 101.1 | 24.5 | 3.5 | 54.9 | 24.6 | 27.5 | 15.7 | 47 | 31 | 0.782 | 34.5 | 56 | 4160 | 21.6 | 98.8 | 55.7 | 0.1 | 19.9 | 0 | 35.7 | 32.5
31530 | 930 | 3 | 1550 | 50.3 | 45.1 | 50 | 30 | 32.1 | 0.05 | 104 | 11.2 | 70 | 40 | 27.5 | 0.784 | 98.8 | 492.7 | 478.7 | 53.9 | 415.4 | 0.31 | 385.1 | 8.2 | 101.1 | 24.2 | 40.4 | 11.3 | 101.1 | 24.5 | 3.501 | 54.9 | 24.2 | 27.5 | 15.7 | 47 | 31 | 0.781 | 34.5 | 56 | 4090 | 21.6 | 99.1 | 55.6 | 0.1 | 19.8 | 0 | 35.7 | 32.5
31590 | 990 | 3 | 1550 | 50.4 | 45.1 | 50 | 30 | 32.1 | 0.051 | 104 | 11.3 | 70 | 39.7 | 27.2 | 0.785 | 98.8 | 492.6 | 478.5 | 53.9 | 415.4 | 0.309 | 383.3 | 8.2 | 101.1 | 24.2 | 40.4 | 11.6 | 101.1 | 24.5 | 3.511 | 54.9 | 23.8 | 27.5 | 15.7 | 47 | 31 | 0.778 | 34.5 | 54 | 4450 | 21.6 | 98.8 | 55.6 | 0 | 19.8 | 0 | 35.7 | 32.5
31650 | 1050 | 3 | 1550 | 50.3 | 45.1 | 50 | 30 | 31.9 | 0.049 | 104 | 11.3 | 70 | 39.8 | 26.9 | 0.784 | 98.8 | 492.4 | 478.2 | 53.9 | 415.7 | 0.309 | 384.3 | 8.2 | 101.1 | 24.2 | 40.4 | 11.3 | 101.1 | 24.5 | 3.496 | 54.9 | 23.5 | 27.5 | 15.7 | 47 | 31 | 0.778 | 34.5 | 53 | 4530 | 21.6 | 98.8 | 55.7 | -16.1 | 19.9 | 0 | 35.7 | 32.5
31710 | 1110 | 3 | 1549 | 50.3 | 45.1 | 50 | 30 | 32 | 0.049 | 104 | 11.4 | 70 | 40 | 26.7 | 0.784 | 98.8 | 492.2 | 478 | 53.9 | 415.6 | 0.312 | 385 | 8.2 | 101.1 | 24.3 | 40.4 | 11.3 | 101.1 | 24.4 | 3.5 | 54.9 | 22.9 | 27.5 | 15.7 | 47 | 31 | 0.782 | 34.5 | 56 | 4330 | 21.6 | 99.1 | 55.6 | -16.1 | 19.9 | 0 | 35.6 | 32.5
31770 | 1170 | 3 | 1550 | 50.4 | 45 | 50 | 30 | 32 | 0.049 | 104 | 11.4 | 70 | 40.1 | 26.4 | 0.784 | 98.8 | 492 | 477.8 | 53.9 | 415.7 | 0.316 | 384.8 | 8.2 | 101.1 | 24.2 | 40.4 | 11.3 | 101.1 | 24.4 | 3.494 | 54.8 | 22.3 | 27.5 | 15.7 | 47 | 31 | 0.779 | 34.5 | 55 | 4260 | 21.6 | 98.8 | 55.6 | 0 | 19.9 | 0 | 35.7 | 32.5
31830 | 1230 | 3 | 1549 | 50.4 | 45 | 50 | 30 | 32 | 0.051 | 104 | 11.5 | 70 | 40.1 | 26 | 0.784 | 98.8 | 491.8 | 477.6 | 53.9 | 415.9 | 0.329 | 384.6 | 8.2 | 101.1 | 24.1 | 40.3 | 11.3 | 101.1 | 24.4 | 3.504 | 54.8 | 21.8 | 27.5 | 15.7 | 47 | 31 | 0.783 | 34.5 | 53 | 4580 | 21.6 | 98.8 | 55.6 | 0 | 20.1 | 0 | 35.7 | 32.5
31890 | 1290 | 3 | 1550 | 50.4 | 45 | 50 | 30 | 32.1 | 0.05 | 104 | 11.5 | 70 | 40.1 | 25.6 | 0.784 | 98.8 | 491.7 | 477.4 | 53.8 | 415.9 | 0.337 | 384.1 | 8.2 | 101.1 | 24.1 | 40.3 | 11.3 | 101.1 | 24.3 | 3.48 | 54.8 | 21.6 | 27.5 | 15.7 | 47 | 31 | 0.779 | 34.1 | 56 | 4260 | 21.6 | 98.8 | 55.6 | 0 | 19.8 | 0 | 35.7 | 32.5
31950 | 1350 | 3 | 1550 | 50.5 | 45 | 50 | 30 | 32 | 0.051 | 104 | 11.6 | 70 | 40 | 25.3 | 0.785 | 98.8 | 491.5 | 477.3 | 53.8 | 416.1 | 0.337 | 385.2 | 8.2 | 101.1 | 23.9 | 40.3 | 11.3 | 101.1 | 24.3 | 3.504 | 54.8 | 21.5 | 27.5 | 15.7 | 47 | 31 | 0.778 | 34.5 | 55 | 4380 | 21.6 | 98.8 | 55.6 | 0.1 | 20 | 0 | 35.7 | 32.5
32010 | 1410 | 3 | 1549 | 50.2 | 45 | 50 | 30 | 32 | 0.05 | 104 | 11.5 | 70 | 40 | 25 | 0.784 | 98.8 | 491.4 | 477.1 | 53.8 | 416.1 | 0.356 | 388.9 | 8.2 | 101.1 | 23.9 | 40.3 | 11.6 | 101.1 | 24.2 | 3.483 | 54.7 | 21.5 | 27.5 | 15.7 | 47 | 31 | 0.781 | 34.1 | 53 | 4500 | 21.6 | 99.1 | 55.6 | 0.1 | 20.1 | 0 | 35.7 | 32.5
32070 | 1470 | 3 | 1551 | 50.2 | 45 | 50 | 30 | 32 | 0.05 | 104 | 11.5 | 70 | 39.7 | 24.7 | 0.784 | 98.8 | 491.2 | 476.9 | 53.7 | 416 | 0.369 | 390.5 | 8.2 | 101.1 | 24 | 40.3 | 11.3 | 101.1 | 24.2 | 3.489 | 54.7 | 21.3 | 27.5 | 15.7 | 47 | 31 | 0.781 | 34.5 | 53 | 4330 | 21.6 | 98.8 | 55.6 | 0.1 | 20 | 0 | 35.7 | 32.5
32130 | 1530 | 3 | 1550 | 50.2 | 45 | 50 | 30 | 31.9 | 0.05 | 104 | 11.5 | 70.1 | 39.9 | 24.5 | 0.784 | 98.8 | 491.1 | 476.7 | 53.8 | 416.1 | 0.385 | 384.9 | 8.2 | 101.1 | 23.9 | 40.3 | 11.3 | 101.1 | 24.2 | 3.48 | 54.7 | 21 | 27.5 | 15.7 | 47 | 31 | 0.779 | 34.1 | 53 | 4310 | 21.6 | 98.8 | 55.6 | 0 | 19.9 | 0 | 35.6 | 32.5
32190 | 1590 | 3 | 1549 | 50.3 | 44.9 | 50 | 30 | 31.9 | 0.05 | 104 | 11.4 | 70 | 40 | 24 | 0.784 | 98.8 | 491 | 476.6 | 53.8 | 416.4 | 0.393 | 387.3 | 8.2 | 101.1 | 24 | 40.3 | 11.2 | 101.1 | 24.2 | 3.483 | 54.7 | 20.7 | 27.5 | 15.7 | 47 | 31 | 0.781 | 34.1 | 53 | 4160 | 21.6 | 98.8 | 55.7 | 0.1 | 19.9 | 0 | 35.7 | 32.5
32250 | 1650 | 3 | 1550 | 50.3 | 45 | 50 | 30 | 32 | 0.05 | 104 | 11.4 | 70 | 39.9 | 23.9 | 0.785 | 98.8 | 490.8 | 476.4 | 53.8 | 416.8 | 0.404 | 384.5 | 8.2 | 101.1 | 23.9 | 40.3 | 11.3 | 101.1 | 24.2 | 3.473 | 54.6 | 20.5 | 27.5 | 15.7 | 47 | 31 | 0.781 | 34.1 | 53 | 4400 | 21.6 | 98.8 | 55.7 | 0 | 19.8 | 0 | 35.7 | 32.5
32310 | 1710 | 3 | 1549 | 50.2 | 45 | 50 | 30 | 32 | 0.051 | 104 | 11.3 | 70 | 40.3 | 23.7 | 0.783 | 98.8 | 490.6 | 476.2 | 53.7 | 417 | 0.422 | 387 | 8.2 | 101.1 | 23.9 | 40.4 | 11.6 | 101.1 | 24.1 | 3.49 | 54.6 | 20 | 27.5 | 15.7 | 47 | 31 | 0.779 | 34.1 | 53 | 4230 | 21.6 | 98.8 | 55.7 | 0 | 19.8 | 0 | 35.7 | 32.5
32370 | 1770 | 3 | 1549 | 50.2 | 45 | 50 | 30 | 32.1 | 0.05 | 104 | 11.3 | 70 | 40 | 23.4 | 0.784 | 98.8 | 490.5 | 476 | 53.8 | 417 | 0.42 | 386.4 | 8.2 | 101.1 | 23.9 | 40.4 | 11.3 | 101.1 | 24.1 | 3.493 | 54.6 | 19.4 | 27.5 | 15.7 | 47 | 31 | 0.776 | 34.1 | 53 | 4280 | 21.6 | 98.8 | 55.6 | 0 | 19.8 | 0 | 35.6 | 32.5
32430 | 1830 | 3 | 1550 | 50.3 | 45 | 50 | 30 | 32 | 0.05 | 104 | 11.3 | 70 | 40 | 23 | 0.784 | 98.8 | 490.2 | 475.7 | 53.7 | 417.1 | 0.427 | 387.3 | 8.2 | 101.1 | 23.9 | 40.4 | 11.6 | 101.1 | 24.1 | 3.487 | 54.6 | 19.2 | 27.5 | 15.7 | 47 | 31 | 0.779 | 34.5 | 53 | 4180 | 21.6 | 98.8 | 55.6 | 0 | 19.9 | 0 | 35.5 | 32.5
32490 | 1890 | 3 | 1549 | 50.1 | 45 | 50 | 30 | 32 | 0.051 | 104 | 11.2 | 70 | 39.9 | 23 | 0.783 | 98.8 | 490 | 475.5 | 53.8 | 417.3 | 0.427 | 387.5 | 8.2 | 101.1 | 24 | 40.4 | 11.3 | 101.1 | 24.1 | 3.48 | 54.5 | 19.2 | 27.5 | 15.7 | 47 | 31 | 0.785 | 34.1 | 55 | 4160 | 21.6 | 98.8 | 55.6 | 0 | 20 | 0 | 35.7 | 32.5
32550 | 1950 | 3 | 1550 | 50.3 | 45 | 50 | 30 | 31.9 | 0.05 | 104 | 11.2 | 69.9 | 40 | 23.1 | 0.784 | 98.8 | 490 | 475.4 | 53.7 | 417.3 | 0.422 | 385.2 | 8.2 | 101.2 | 23.8 | 40.4 | 11.5 | 101.1 | 24.1 | 3.475 | 54.5 | 19.2 | 27.5 | 15.7 | 47 | 31 | 0.78 | 34.1 | 55 | 4380 | 21.6 | 98.8 | 55.7 | 0 | 19.9 | 0 | 35.7 | 32.5
32610 | 2010 | 3 | 1549 | 50.3 | 45 | 50 | 30 | 31.9 | 0.049 | 104 | 11.2 | 69.9 | 39.8 | 22.8 | 0.783 | 98.8 | 489.8 | 475.2 | 53.7 | 417.3 | 0.443 | 385 | 8.2 | 101.1 | 23.8 | 40.4 | 11.3 | 101.1 | 24.1 | 3.477 | 54.5 | 19.2 | 27.5 | 15.7 | 47 | 31 | 0.78 | 34.1 | 55 | 4450 | 21.6 | 99.1 | 55.6 | 0.1 | 20.1 | 0 | 35.7 | 32.5
32670 | 2070 | 3 | 1551 | 50.3 | 45 | 50 | 30 | 32 | 0.051 | 104 | 11.2 | 70 | 39.8 | 23 | 0.784 | 98.8 | 489.6 | 475 | 53.7 | 417.3 | 0.446 | 389.6 | 8.2 | 101.1 | 23.8 | 40.4 | 11.4 | 101.1 | 24.1 | 3.484 | 54.5 | 19.5 | 27.5 | 15.7 | 47 | 31 | 0.782 | 34.1 | 55 | 4400 | 21.6 | 98.8 | 55.6 | 0.1 | 20.1 | 0 | 35.7 | 32.5
32730 | 2130 | 3 | 1550 | 50.1 | 45 | 50 | 30 | 32.2 | 0.051 | 104 | 11.3 | 70 | 40 | 22.8 | 0.785 | 98.8 | 489.5 | 474.9 | 53.7 | 417.2 | 0.483 | 396.7 | 8.1 | 101.1 | 23.8 | 40.3 | 11.3 | 101.1 | 24 | 3.451 | 54.5 | 19.5 | 27.5 | 15.7 | 47 | 31 | 0.782 | 34.1 | 55 | 4260 | 21.6 | 98.8 | 55.6 | 0.1 | 19.8 | 0 | 35.7 | 32.5
32790 | 2190 | 3 | 1550 | 50.1 | 44.9 | 50 | 30 | 32.2 | 0.05 | 104 | 11.4 | 70 | 40 | 22.9 | 0.784 | 98.8 | 489.4 | 474.7 | 53.7 | 417.1 | 0.486 | 392.4 | 8.2 | 101.1 | 23.8 | 40.3 | 11.3 | 101.1 | 24 | 3.485 | 54.5 | 19.9 | 27.5 | 15.7 | 47 | 31 | 0.781 | 34.1 | 53 | 4310 | 21.6 | 98.8 | 55.6 | 0.1 | 19.9 | 0 | 35.7 | 32.5
32850 | 2250 | 3 | 1551 | 50.3 | 44.8 | 50 | 30 | 32.1 | 0.049 | 104 | 11.4 | 70 | 40 | 22.9 | 0.785 | 98.8 | 489.4 | 474.6 | 53.7 | 417.1 | 0.467 | 388.3 | 8.2 | 101.1 | 23.9 | 40.2 | 11.3 | 101.1 | 24 | 3.484 | 54.5 | 20 | 27.5 | 15.7 | 47 | 31 | 0.781 | 34.1 | 55 | 4400 | 21.6 | 98.8 | 55.7 | 0.1 | 19.7 | 0 | 35.7 | 32.5
32910 | 2310 | 3 | 1549 | 50.1 | 44.8 | 50 | 30 | 32 | 0.049 | 104 | 11.5 | 70 | 40.2 | 23.1 | 0.783 | 98.8 | 489 | 474.3 | 53.7 | 417.1 | 0.454 | 389.5 | 8.2 | 101.1 | 23.8 | 40.2 | 11.2 | 101.1 | 23.9 | 3.478 | 54.5 | 20 | 27.5 | 15.7 | 47 | 31 | 0.78 | 34.1 | 55 | 4160 | 21.6 | 99.1 | 55.7 | 0.1 | 19.9 | 0 | 35.6 | 32.5
32970 | 2370 | 3 | 1550 | 50 | 44.7 | 50 | 30 | 32 | 0.051 | 104 | 11.6 | 70 | 39.7 | 23.2 | 0.783 | 98.8 | 488.9 | 474.2 | 53.6 | 417.1 | 0.464 | 385.7 | 8.1 | 101.1 | 23.7 | 40.1 | 11.2 | 101.1 | 23.9 | 3.464 | 54.5 | 19.8 | 27.5 | 15.7 | 46 | 31 | 0.783 | 34.1 | 55 | 4310 | 21.6 | 99.1 | 55.6 | 0 | 19.9 | 0 | 35.6 | 32.5
33030 | 2430 | 3 | 1550 | 50 | 44.7 | 50 | 30 | 31.9 | 0.051 | 104 | 11.6 | 70 | 40 | 23 | 0.784 | 98.8 | 488.8 | 474 | 53.6 | 417.1 | 0.46 | 395 | 8.1 | 101.1 | 23.7 | 40.1 | 11.3 | 101.1 | 23.8 | 3.437 | 54.5 | 19.3 | 27.5 | 15.7 | 46 | 31 | 0.782 | 34.1 | 53 | 4310 | 21.6 | 98.8 | 55.7 | 0 | 19.8 | 0 | 35.7 | 32.5
33090 | 2490 | 3 | 1551 | 50.1 | 44.7 | 50 | 30 | 31.9 | 0.049 | 104 | 11.6 | 70 | 39.8 | 22.9 | 0.783 | 98.8 | 488.8 | 473.9 | 53.6 | 416.9 | 0.494 | 389.7 | 8.2 | 101.1 | 23.7 | 40.1 | 11.3 | 101.1 | 23.7 | 3.466 | 54.4 | 19.6 | 27.5 | 15.7 | 46 | 31 | 0.78 | 34.1 | 53 | 4230 | 21.6 | 98.8 | 55.7 | 0 | 19.9 | 0 | 35.7 | 32.5
33150 | 2550 | 3 | 1550 | 50.1 | 44.7 | 50 | 30 | 31.9 | 0.049 | 104 | 11.5 | 70 | 40.2 | 23 | 0.784 | 98.8 | 488.6 | 473.8 | 53.7 | 416.8 | 0.492 | 387.6 | 8.2 | 101.1 | 23.7 | 40.1 | 11.3 | 101.1 | 23.6 | 3.47 | 54.4 | 19.8 | 27.5 | 15.7 | 46 | 31 | 0.782 | 34.1 | 55 | 4310 | 21.6 | 98.8 | 55.7 | 0 | 19.9 | 0 | 35.6 | 32.5
33210 | 2610 | 3 | 1551 | 50.1 | 44.8 | 50 | 30 | 31.9 | 0.051 | 104 | 11.5 | 70 | 40.1 | 22.8 | 0.783 | 98.8 | 488.4 | 473.5 | 53.6 | 417.1 | 0.488 | 385.8 | 8.2 | 101.1 | 23.6 | 40.1 | 11.2 | 101.1 | 23.5 | 3.471 | 54.4 | 19.8 | 27.5 | 15.7 | 46 | 31 | 0.781 | 33.7 | 53 | 4400 | 21.6 | 98.8 | 55.6 | 0 | 20 | 0 | 35.7 | 32.5
33270 | 2670 | 3 | 1549 | 49.7 | 44.8 | 50 | 30 | 32 | 0.05 | 104 | 11.5 | 70 | 39.9 | 23 | 0.783 | 98.8 | 488.2 | 473.3 | 53.6 | 417.2 | 0.504 | 387.9 | 8.1 | 101.1 | 23.6 | 40.2 | 11.2 | 101.1 | 23.4 | 3.435 | 54.2 | 20.2 | 27.5 | 15.7 | 46 | 31 | 0.783 | 33.7 | 55 | 4230 | 21.6 | 98.8 | 55.7 | 0 | 20.1 | 0 | 35.7 | 32.5
33330 | 2730 | 3 | 1561 | 51.6 | 44.8 | 50 | 30 | 32.1 | 0.048 | 104.2 | 11.4 | 70 | 40 | 22.9 | 0.783 | 98.8 | 488.5 | 473.6 | 53.6 | 417.5 | 0.496 | 384.8 | 8.3 | 101.2 | 23.6 | 40.2 | 11.3 | 101.2 | 23.3 | 3.555 | 55.1 | 20.2 | 27.5 | 15.7 | 47 | 31 | 0.785 | 34.9 | 54 | 4550 | 21.6 | 99.1 | 55.6 | 0.1 | 20 | 0 | 35.7 | 32.5
33390 | 2790 | 3 | 1549 | 49.6 | 44.9 | 50 | 30 | 32.2 | 0.049 | 104 | 11.4 | 70 | 40 | 23 | 0.783 | 98.8 | 487.9 | 473 | 53.7 | 417.4 | 0.58 | 389.5 | 8.1 | 101.1 | 23.5 | 40.2 | 11.3 | 101.1 | 23.2 | 3.437 | 54.1 | 20.4 | 27.5 | 15.7 | 47 | 31 | 0.783 | 33.7 | 55 | 4060 | 21.6 | 98.8 | 55.6 | 0.1 | 20 | 0 | 35.7 | 32.5
33450 | 2850 | 3 | 1550 | 49.4 | 44.9 | 50 | 30 | 32.2 | 0.051 | 104 | 11.4 | 70 | 40 | 22.9 | 0.783 | 98.8 | 487.8 | 472.8 | 53.6 | 417.5 | 0.555 | 383.4 | 8 | 101.1 | 23.6 | 40.2 | 11.2 | 101.1 | 23.1 | 3.432 | 54.1 | 20.2 | 27.5 | 15.7 | 47 | 31 | 0.78 | 33.7 | 53 | 4230 | 21.6 | 98.8 | 55.6 | 0.1 | 19.9 | 0 | 35.7 | 32.5
33510 | 2910 | 3 | 1549 | 49.7 | 44.9 | 50 | 30 | 32.1 | 0.05 | 104 | 11.5 | 70 | 40.1 | 23 | 0.785 | 98.8 | 487.5 | 472.5 | 53.6 | 417.8 | 0.539 | 391.7 | 8.1 | 101.1 | 23.5 | 40.2 | 11.3 | 101.1 | 23.1 | 3.443 | 54.2 | 20.4 | 27.5 | 15.7 | 47 | 31 | 0.783 | 33.7 | 53 | 4450 | 21.6 | 98.8 | 55.7 | 0 | 19.8 | 0 | 35.7 | 32.5
33570 | 2970 | 3 | 1551 | 51.5 | 44.9 | 50 | 30 | 32 | 0.049 | 104.1 | 11.5 | 70 | 40 | 22.9 | 0.783 | 98.8 | 487.7 | 472.7 | 53.6 | 418.3 | 0.592 | 383.4 | 8.4 | 101.3 | 23.6 | 40.3 | 11.2 | 101.3 | 23 | 3.527 | 55.1 | 20.5 | 27.5 | 15.7 | 47 | 31 | 0.781 | 34.5 | 56 | 4210 | 21.6 | 99.1 | 55.6 | 0 | 19.9 | 0 | 35.6 | 32.5
33630 | 3030 | 3 | 1550 | 51.4 | 44.9 | 50 | 30 | 32 | 0.051 | 104 | 11.5 | 70 | 39.8 | 23 | 0.784 | 98.8 | 487.4 | 472.3 | 53.6 | 418.8 | 0.609 | 387.3 | 8.4 | 101.3 | 23.5 | 40.3 | 11.3 | 101.3 | 22.9 | 3.509 | 55.2 | 20.7 | 27.5 | 15.7 | 47 | 31 | 0.778 | 34.5 | 54 | 4500 | 21.6 | 99.1 | 55.6 | 0 | 19.9 | 0 | 35.6 | 32.5
33690 | 3090 | 3 | 1549 | 51.2 | 44.9 | 50 | 30 | 31.8 | 0.05 | 104 | 11.5 | 70 | 40 | 23.2 | 0.783 | 98.8 | 487.2 | 472.1 | 53.6 | 418.8 | 0.602 | 383 | 8.3 | 101.3 | 23.5 | 40.3 | 11.3 | 101.3 | 22.8 | 3.508 | 55.1 | 20.5 | 27.5 | 15.7 | 47 | 31 | 0.78 | 34.5 | 54 | 4600 | 21.6 | 99.1 | 55.5 | 0 | 19.9 | 0 | 35.7 | 32.5
33750 | 3150 | 3 | 1551 | 51.3 | 44.9 | 50 | 30 | 31.8 | 0.05 | 104 | 11.5 | 70 | 39.8 | 23 | 0.784 | 98.8 | 486.9 | 471.8 | 53.7 | 418.9 | 0.554 | 384.7 | 8.3 | 101.3 | 23.6 | 40.3 | 11.6 | 101.3 | 22.7 | 3.511 | 55.1 | 19.9 | 27.5 | 15.7 | 47 | 31 | 0.779 | 34.5 | 54 | 4400 | 21.6 | 99.1 | 55.6 | 0 | 20.1 | 0 | 35.7 | 32.5
33810 | 3210 | 3 | 1551 | 51.3 | 45 | 50 | 30 | 32 | 0.052 | 104 | 11.4 | 70 | 39.8 | 22.9 | 0.785 | 98.8 | 486.7 | 471.6 | 53.6 | 418.9 | 0.572 | 386.7 | 8.3 | 101.3 | 23.4 | 40.3 | 11.3 | 101.3 | 22.7 | 3.5 | 55.1 | 20.2 | 27.5 | 15.7 | 47 | 31 | 0.782 | 34.5 | 54 | 4330 | 21.2 | 99.1 | 55.6 | 0 | 19.9 | 0 | 35.7 | 32.5
33870 | 3270 | 3 | 1551 | 51.2 | 45 | 50 | 30 | 32 | 0.05 | 104 | 11.3 | 70 | 40.2 | 22.9 | 0.783 | 98.8 | 486.7 | 471.5 | 53.7 | 418.8 | 0.597 | 382.7 | 8.3 | 101.2 | 23.5 | 40.3 | 11.3 | 101.3 | 22.7 | 3.509 | 55.1 | 20.6 | 27.5 | 15.7 | 47 | 31 | 0.781 | 34.9 | 56 | 4400 | 21.6 | 99.1 | 55.6 | 0.1 | 20.1 | 0 | 35.8 | 32.5
33930 | 3330 | 3 | 1550 | 49.1 | 44.9 | 50 | 30 | 32.1 | 0.05 | 103.9 | 11.3 | 70 | 39.9 | 23.1 | 0.784 | 98.8 | 486.4 | 471.2 | 53.6 | 418.1 | 0.533 | 387.3 | 8 | 101.1 | 23.4 | 40.4 | 11.3 | 101.1 | 22.6 | 3.407 | 54 | 20.7 | 27.5 | 15.7 | 47 | 31 | 0.78 | 33.7 | 55 | 4180 | 21.6 | 98.8 | 55.6 | 0.1 | 20 | 0 | 35.7 | 32.6
33990 | 3390 | 3 | 1550 | 49.2 | 44.9 | 50 | 30 | 32.2 | 0.049 | 104 | 11.3 | 70 | 40 | 23 | 0.783 | 98.8 | 486.4 | 471.1 | 53.6 | 417.9 | 0.532 | 388.2 | 8 | 101.1 | 23.5 | 40.4 | 11.6 | 101.1 | 22.6 | 3.416 | 54 | 20.5 | 27.5 | 15.7 | 47 | 31 | 0.783 | 33.7 | 53 | 4280 | 21.6 | 98.8 | 55.7 | 0.1 | 20 | 0 | 35.8 | 32.5
34050 | 3450 | 3 | 1550 | 49.1 | 44.9 | 50 | 30 | 32.1 | 0.049 | 104 | 11.3 | 70 | 40.1 | 23 | 0.783 | 98.8 | 486.3 | 470.9 | 53.6 | 417.6 | 0.548 | 384.9 | 8 | 101.1 | 23.6 | 40.4 | 11.3 | 101.1 | 22.6 | 3.417 | 53.9 | 20.7 | 27.5 | 15.7 | 47 | 31 | 0.782 | 33.7 | 53 | 4260 | 21.6 | 98.8 | 55.6 | 0.1 | 19.9 | 0 | 35.7 | 32.5
34110 | 3510 | 3 | 1551 | 49.2 | 45 | 50 | 30 | 32.1 | 0.05 | 104 | 11.3 | 70 | 40.1 | 23 | 0.783 | 98.8 | 486.1 | 470.8 | 53.6 | 417.8 | 0.527 | 385.4 | 8 | 101.1 | 23.5 | 40.4 | 11.6 | 101.1 | 22.6 | 3.41 | 53.9 | 20.6 | 27.5 | 15.7 | 47 | 31 | 0.78 | 33.7 | 55 | 4310 | 21.6 | 98.8 | 55.7 | 0 | 19.8 | 0 | 35.7 | 32.5
34170 | 3570 | 3 | 1550 | 49 | 45 | 50 | 30 | 32.1 | 0.05 | 104 | 11.3 | 70 | 40 | 23 | 0.784 | 98.8 | 485.9 | 470.6 | 53.5 | 417.6 | 0.533 | 388.8 | 8 | 101.1 | 23.4 | 40.4 | 11.3 | 101.1 | 22.6 | 3.402 | 54 | 20.6 | 27.5 | 15.7 | 47 | 31 | 0.78 | 33.7 | 53 | 4260 | 21.6 | 98.8 | 55.6 | 0 | 19.8 | 0 | 35.7 | 32.5
34230 | 3630 | 3 | 1551 | 48.9 | 45 | 50 | 29.9 | 32 | 0.05 | 104 | 11.4 | 70 | 40.1 | 23 | 0.784 | 98.8 | 485.9 | 470.5 | 53.6 | 417.5 | 0.563 | 384.8 | 7.9 | 101.1 | 23.3 | 40.4 | 11.3 | 101.1 | 22.6 | 3.406 | 53.9 | 20.5 | 27.5 | 15.7 | 47 | 31 | 0.78 | 33.7 | 55 | 4280 | 21.6 | 98.8 | 55.6 | 0 | 19.8 | 0 | 35.7 | 32.5
34290 | 3690 | 3 | 1550 | 48.6 | 45 | 50 | 29.9 | 32 | 0.051 | 104 | 11.4 | 70 | 40 | 23 | 0.785 | 98.8 | 485.6 | 470.2 | 53.6 | 417.1 | 0.558 | 386.2 | 7.9 | 101.1 | 23.3 | 40.4 | 11.3 | 101.1 | 22.6 | 3.393 | 54 | 20.6 | 27.5 | 15.7 | 47 | 31 | 0.781 | 33.7 | 55 | 4180 | 21.6 | 98.8 | 55.6 | -16.1 | 19.9 | 0 | 35.6 | 32.5
34350 | 3750 | 3 | 1550 | 48.9 | 45 | 50 | 29.9 | 31.9 | 0.049 | 104 | 11.5 | 70 | 40.1 | 23 | 0.782 | 98.8 | 485.5 | 470 | 53.6 | 417.1 | 0.533 | 394.3 | 8 | 101.1 | 23.3 | 40.5 | 11.3 | 101.1 | 22.6 | 3.408 | 54 | 20.5 | 27.5 | 15.7 | 47 | 31 | 0.781 | 33.7 | 53 | 4160 | 21.6 | 98.8 | 55.5 | 0 | 20 | 0 | 35.7 | 32.5
34410 | 3810 | 3 | 1550 | 49 | 45 | 50 | 29.9 | 31.8 | 0.05 | 104 | 11.5 | 70 | 40 | 22.9 | 0.785 | 98.8 | 485.5 | 470 | 53.6 | 417.4 | 0.548 | 392.8 | 8 | 101.1 | 23.4 | 40.5 | 11.3 | 101.1 | 22.6 | 3.404 | 53.9 | 20.6 | 27.5 | 15.7 | 47 | 31 | 0.782 | 33.7 | 54 | 4060 | 21.6 | 98.8 | 55.6 | 0.1 | 20 | 0 | 35.7 | 32.5
34470 | 3870 | 3 | 1550 | 49.1 | 45 | 50 | 29.9 | 31.9 | 0.049 | 104 | 11.4 | 70 | 40.1 | 23 | 0.784 | 98.8 | 485.3 | 469.8 | 53.5 | 417.4 | 0.548 | 394.4 | 8 | 101.1 | 23.4 | 40.5 | 11.3 | 101.1 | 22.6 | 3.392 | 53.9 | 20.6 | 27.5 | 15.7 | 47 | 31 | 0.782 | 33.7 | 52 | 4260 | 21.6 | 98.8 | 55.6 | 0 | 20.1 | 0 | 35.8 | 32.5
34530 | 3930 | 3 | 1550 | 51 | 45.1 | 50 | 30 | 31.9 | 0.049 | 104.1 | 11.4 | 70 | 40.2 | 23.1 | 0.784 | 98.8 | 485 | 469.5 | 53.6 | 418.1 | 0.58 | 387.1 | 8.3 | 101.3 | 23.3 | 40.5 | 11.6 | 101.3 | 22.6 | 3.513 | 55.1 | 20.6 | 27.5 | 15.7 | 47 | 31 | 0.779 | 34.5 | 56 | 4090 | 21.6 | 99.1 | 55.6 | 0 | 19.8 | 0 | 35.6 | 32.5
34590 | 3990 | 3 | 1550 | 51.2 | 45.1 | 50 | 30 | 32 | 0.051 | 104 | 11.3 | 70 | 40 | 23 | 0.784 | 98.8 | 484.9 | 469.3 | 53.6 | 418.7 | 0.587 | 387.8 | 8.3 | 101.3 | 23.2 | 40.5 | 11.3 | 101.3 | 22.6 | 3.486 | 55.1 | 20.3 | 27.5 | 15.7 | 47 | 31 | 0.785 | 34.5 | 56 | 4160 | 21.6 | 99.1 | 55.6 | 0 | 19.8 | 0 | 35.7 | 32.5
34650 | 4050 | 3 | 1550 | 51.1 | 45.1 | 50 | 30 | 32.1 | 0.049 | 104 | 11.3 | 70.1 | 39.9 | 23 | 0.783 | 98.8 | 484.7 | 469.1 | 53.6 | 418.8 | 0.579 | 387.6 | 8.3 | 101.3 | 23.3 | 40.5 | 11.3 | 101.3 | 22.6 | 3.49 | 55.1 | 20.4 | 27.5 | 15.7 | 47 | 31 | 0.785 | 34.5 | 54 | 4330 | 21.6 | 99.1 | 55.6 | 0 | 19.9 | 0 | 35.7 | 32.5
34710 | 4110 | 3 | 1550 | 51.2 | 45.1 | 50 | 30 | 32.1 | 0.051 | 104 | 11.3 | 70 | 40 | 23 | 0.783 | 98.8 | 484.5 | 468.9 | 53.6 | 419.2 | 0.591 | 390.6 | 8.3 | 101.3 | 23.3 | 40.5 | 11.3 | 101.3 | 22.6 | 3.505 | 55.1 | 20.6 | 27.5 | 15.7 | 47 | 31 | 0.78 | 34.5 | 54 | 4500 | 21.6 | 99.1 | 55.6 | 0 | 19.9 | 0 | 35.7 | 32.5
34770 | 4170 | 3 | 1550 | 51.2 | 45.1 | 50 | 30 | 32.1 | 0.051 | 104 | 11.3 | 70 | 40 | 23 | 0.783 | 98.8 | 484.3 | 468.6 | 53.7 | 419.5 | 0.623 | 393.4 | 8.3 | 101.3 | 23.2 | 40.5 | 11.3 | 101.3 | 22.6 | 3.474 | 55.1 | 20.6 | 27.5 | 15.7 | 47 | 31 | 0.777 | 34.5 | 56 | 4600 | 21.6 | 99.1 | 55.5 | 0.1 | 20.1 | 0 | 35.7 | 32.5
34830 | 4230 | 3 | 1550 | 51.1 | 45.1 | 50 | 30 | 32 | 0.05 | 104 | 11.2 | 70 | 39.9 | 23.1 | 0.782 | 98.8 | 484.3 | 468.6 | 53.6 | 419.6 | 0.668 | 383 | 8.3 | 101.3 | 23.3 | 40.4 | 11.7 | 101.3 | 22.6 | 3.491 | 55.1 | 20.7 | 27.5 | 15.7 | 47 | 31 | 0.781 | 34.5 | 56 | 4260 | 21.6 | 99.1 | 55.6 | 0.1 | 20.1 | 0 | 35.7 | 32.5
34890 | 4290 | 3 | 1550 | 51.2 | 45 | 50 | 30 | 32 | 0.051 | 104 | 11.3 | 70 | 39.7 | 22.9 | 0.784 | 98.8 | 484.2 | 468.5 | 53.6 | 419.7 | 0.684 | 384.6 | 8.3 | 101.3 | 23.2 | 40.4 | 11.3 | 101.3 | 22.6 | 3.502 | 55.1 | 20.7 | 27.5 | 15.7 | 47 | 31 | 0.782 | 34.5 | 56 | 4400 | 21.6 | 99.1 | 55.6 | 0.1 | 19.9 | 0 | 35.8 | 32.5
34950 | 4350 | 3 | 1549 | 51.2 | 45 | 50 | 30 | 32 | 0.05 | 104 | 11.3 | 70 | 39.7 | 23 | 0.783 | 98.8 | 484 | 468.4 | 53.6 | 419.7 | 0.636 | 384.3 | 8.3 | 101.3 | 23.2 | 40.4 | 11.2 | 101.3 | 22.6 | 3.504 | 55.1 | 20.7 | 27.5 | 15.7 | 47 | 31 | 0.778 | 34.5 | 54 | 4380 | 21.2 | 99.1 | 55.6 | 0.1 | 19.9 | 0 | 35.8 | 32.5
35010 | 4410 | 3 | 1547 | 49.2 | 45 | 50 | 30 | 32 | 0.051 | 103.8 | 11.3 | 70 | 39.8 | 23 | 0.783 | 98.8 | 483.5 | 467.8 | 53.6 | 419.4 | 0.652 | 391.4 | 8 | 101.2 | 23.2 | 40.4 | 11.2 | 101.2 | 22.6 | 3.405 | 54 | 20.7 | 27.5 | 15.7 | 47 | 31 | 0.781 | 33.7 | 53 | 4160 | 21.6 | 98.8 | 55.6 | 0.1 | 19.9 | 0 | 35.8 | 32.5
35070 | 4470 | 3 | 1550 | 49.3 | 44.9 | 50 | 30 | 31.9 | 0.05 | 104 | 11.4 | 70 | 40.2 | 22.9 | 0.785 | 98.8 | 483.9 | 468.2 | 53.5 | 419 | 0.68 | 384.5 | 8 | 101.2 | 23.2 | 40.3 | 11.3 | 101.2 | 22.6 | 3.401 | 54 | 20.8 | 27.5 | 15.7 | 47 | 31 | 0.779 | 33.7 | 52 | 4500 | 21.6 | 98.8 | 55.7 | 0 | 19.7 | 0 | 35.7 | 32.5
35130 | 4530 | 3 | 1550 | 49.2 | 44.9 | 50 | 30 | 31.9 | 0.049 | 104 | 11.4 | 70 | 40.3 | 23 | 0.782 | 98.8 | 483.9 | 468.2 | 53.5 | 419 | 0.685 | 384.9 | 8 | 101.1 | 23.2 | 40.3 | 11.3 | 101.1 | 22.6 | 3.399 | 53.9 | 21 | 27.5 | 15.7 | 47 | 31 | 0.779 | 33.7 | 52 | 4110 | 21.6 | 98.8 | 55.6 | -16.1 | 19.9 | 0 | 35.6 | 32.5
35190 | 4590 | 3 | 1550 | 49.3 | 44.9 | 50 | 30 | 31.9 | 0.05 | 104 | 11.5 | 69.9 | 40.3 | 23 | 0.785 | 98.8 | 483.8 | 468 | 53.5 | 418.8 | 0.677 | 386 | 8 | 101.1 | 23.2 | 40.3 | 11.3 | 101.2 | 22.6 | 3.403 | 53.9 | 20.9 | 27.5 | 15.7 | 47 | 31 | 0.781 | 33.7 | 53 | 4230 | 21.6 | 98.8 | 55.6 | 0 | 19.9 | 0 | 35.6 | 32.5
35250 | 4650 | 3 | 1550 | 49.1 | 44.9 | 50 | 30 | 31.9 | 0.05 | 104 | 11.5 | 70 | 39.9 | 23 | 0.784 | 98.8 | 483.7 | 467.9 | 53.4 | 419 | 0.7 | 386.7 | 8 | 101.2 | 23.1 | 40.4 | 11.3 | 101.2 | 22.6 | 3.413 | 54 | 20.9 | 27.5 | 15.7 | 47 | 31 | 0.778 | 33.7 | 55 | 4210 | 21.6 | 99.1 | 55.6 | -16.1 | 19.9 | 0 | 35.7 | 32.5
35310 | 4710 | 3 | 1550 | 49.1 | 45 | 50 | 30 | 32.1 | 0.05 | 104 | 11.5 | 70 | 40 | 23 | 0.784 | 98.8 | 483.6 | 467.8 | 53.4 | 419 | 0.711 | 382.4 | 8 | 101.2 | 23 | 40.4 | 11.2 | 101.2 | 22.6 | 3.406 | 53.9 | 20.8 | 27.5 | 15.7 | 47 | 31 | 0.781 | 33.7 | 53 | 4330 | 21.6 | 98.8 | 55.7 | 0 | 20 | 0 | 35.7 | 32.5
35370 | 4770 | 3 | 1550 | 49.2 | 45 | 50 | 30 | 32.1 | 0.049 | 104 | 11.4 | 70 | 40.1 | 23 | 0.785 | 98.8 | 483.3 | 467.5 | 53.5 | 419.1 | 0.673 | 384.8 | 8 | 101.2 | 23 | 40.5 | 11.3 | 101.2 | 22.6 | 3.403 | 53.9 | 20.7 | 27.5 | 15.7 | 47 | 31 | 0.784 | 33.7 | 52 | 4450 | 21.6 | 99.1 | 55.6 | 0 | 19.9 | 0 | 35.8 | 32.5
35430 | 4830 | 3 | 1550 | 49.4 | 45 | 50 | 30 | 32 | 0.05 | 104 | 11.4 | 70 | 40 | 23 | 0.783 | 98.8 | 483.3 | 467.5 | 53.5 | 419.1 | 0.708 | 387.4 | 8 | 101.2 | 23 | 40.5 | 11.4 | 101.2 | 22.6 | 3.413 | 53.9 | 20.6 | 27.5 | 15.7 | 47 | 31 | 0.778 | 33.7 | 52 | 4330 | 21.6 | 98.8 | 55.6 | 0.1 | 20 | 0 | 35.8 | 32.5
35490 | 4890 | 3 | 1550 | 49.3 | 45 | 50 | 30 | 31.9 | 0.051 | 104 | 11.4 | 70 | 39.6 | 23.1 | 0.784 | 98.8 | 483.2 | 467.3 | 53.4 | 419.1 | 0.708 | 390 | 8 | 101.1 | 23.2 | 40.5 | 11.2 | 101.2 | 22.6 | 3.422 | 53.9 | 20.6 | 27.5 | 15.7 | 47 | 31 | 0.776 | 33.7 | 53 | 4210 | 21.6 | 98.8 | 55.7 | 0.1 | 19.9 | 0 | 35.8 | 32.5
35550 | 4950 | 3 | 1549 | 49.1 | 45 | 50 | 30 | 32 | 0.049 | 104 | 11.3 | 70 | 39.9 | 23 | 0.784 | 98.8 | 482.9 | 467 | 53.4 | 419.2 | 0.657 | 391.5 | 8 | 101.2 | 23.1 | 40.5 | 11.3 | 101.2 | 22.6 | 3.403 | 54 | 20.6 | 27.5 | 15.7 | 47 | 31 | 0.782 | 33.7 | 53 | 4090 | 21.6 | 98.8 | 55.6 | 0 | 19.9 | 0 | 35.8 | 32.5
35610 | 5010 | 3 | 1550 | 49.2 | 45 | 50 | 30 | 32 | 0.05 | 104 | 11.3 | 70 | 40.2 | 22.9 | 0.784 | 98.8 | 482.7 | 466.8 | 53.4 | 419.3 | 0.669 | 388.7 | 8 | 101.2 | 23 | 40.5 | 11.3 | 101.2 | 22.6 | 3.413 | 53.9 | 20.7 | 27.5 | 15.7 | 47 | 31 | 0.779 | 33.7 | 54 | 4160 | 21.6 | 99.1 | 55.6 | -16.1 | 19.9 | 0 | 35.7 | 32.5
35670 | 5070 | 3 | 1550 | 49.3 | 45 | 50 | 30 | 32.1 | 0.051 | 104 | 11.3 | 70 | 40.1 | 23 | 0.784 | 98.8 | 482.7 | 466.7 | 53.5 | 419.4 | 0.742 | 389.9 | 8 | 101.1 | 23 | 40.5 | 11.2 | 101.1 | 22.6 | 3.39 | 53.9 | 20.8 | 27.5 | 15.7 | 47 | 31 | 0.782 | 33.7 | 55 | 3960 | 21.6 | 98.8 | 55.6 | -16.1 | 19.9 | 0 | 35.7 | 32.5
35730 | 5130 | 3 | 1551 | 49.3 | 45 | 50 | 29.9 | 32.1 | 0.05 | 104 | 11.3 | 70 | 40.1 | 23 | 0.783 | 98.8 | 482.7 | 466.7 | 53.5 | 419.4 | 0.764 | 390 | 8 | 101.1 | 22.9 | 40.5 | 11.3 | 101.2 | 22.6 | 3.4 | 53.9 | 20.8 | 27.5 | 15.7 | 47 | 31 | 0.779 | 33.7 | 52 | 4310 | 21.6 | 98.8 | 55.6 | 0 | 20 | 0 | 35.7 | 32.5
35790 | 5190 | 3 | 1551 | 51.5 | 45.1 | 50 | 29.9 | 32 | 0.048 | 104 | 11.4 | 70 | 40 | 23 | 0.784 | 98.8 | 482.3 | 466.3 | 53.5 | 420.2 | 0.721 | 385.8 | 8.4 | 101.3 | 22.9 | 40.5 | 11.3 | 101.3 | 22.6 | 3.503 | 55.1 | 20.9 | 27.5 | 15.7 | 47 | 31 | 0.782 | 34.5 | 56 | 4310 | 21.6 | 99.1 | 55.6 | 0.1 | 19.9 | 0 | 35.7 | 32.5
35850 | 5250 | 3 | 1551 | 51.6 | 45.1 | 50 | 29.9 | 32 | 0.051 | 104 | 11.4 | 70 | 39.8 | 23 | 0.785 | 98.8 | 482.2 | 466.1 | 53.6 | 420.8 | 0.735 | 385.5 | 8.4 | 101.3 | 22.9 | 40.5 | 11.3 | 101.3 | 22.6 | 3.486 | 55.1 | 20.9 | 27.5 | 15.7 | 47 | 31 | 0.779 | 34.5 | 56 | 4110 | 21.6 | 99.1 | 55.7 | 0.1 | 19.9 | 0 | 35.7 | 32.5
35910 | 5310 | 3 | 1550 | 51.4 | 45.1 | 50 | 29.9 | 31.9 | 0.051 | 104 | 11.5 | 70 | 39.6 | 23 | 0.783 | 98.8 | 482 | 465.9 | 53.6 | 421.1 | 0.74 | 384.5 | 8.4 | 101.3 | 23 | 40.5 | 11.2 | 101.3 | 22.6 | 3.521 | 55.2 | 20.9 | 27.5 | 15.7 | 47 | 31 | 0.788 | 34.5 | 54 | 4360 | 21.6 | 99.1 | 55.6 | 0 | 19.8 | 0 | 35.7 | 32.5
35970 | 5370 | 3 | 1550 | 51.4 | 45.1 | 50 | 30 | 32 | 0.049 | 104 | 11.5 | 70 | 39.9 | 22.9 | 0.783 | 98.8 | 481.9 | 465.8 | 53.6 | 421.2 | 0.723 | 384.9 | 8.4 | 101.4 | 22.9 | 40.5 | 11.3 | 101.4 | 22.6 | 3.492 | 55.1 | 21 | 27.5 | 15.7 | 47 | 31 | 0.779 | 34.5 | 56 | 4210 | 21.6 | 99.1 | 55.6 | 0 | 19.8 | 0 | 35.6 | 32.5
36030 | 5430 | 3 | 1549 | 51.1 | 45 | 50 | 30 | 31.9 | 0.051 | 104 | 11.5 | 70 | 40 | 23 | 0.783 | 98.8 | 481.8 | 465.7 | 53.5 | 421.4 | 0.748 | 390.6 | 8.3 | 101.3 | 23 | 40.4 | 11.2 | 101.4 | 22.6 | 3.5 | 55.2 | 21.1 | 27.5 | 15.7 | 47 | 31 | 0.776 | 34.5 | 54 | 4260 | 21.6 | 99.1 | 55.6 | 0 | 19.8 | 0 | 35.6 | 32.5
36090 | 5490 | 3 | 1551 | 51.4 | 45 | 50 | 29.9 | 32.1 | 0.048 | 104 | 11.5 | 70 | 40.1 | 23 | 0.784 | 98.8 | 481.8 | 465.7 | 53.5 | 421.3 | 0.716 | 394 | 8.4 | 101.3 | 23 | 40.4 | 11.3 | 101.4 | 22.6 | 3.488 | 55.1 | 21 | 27.5 | 15.7 | 47 | 31 | 0.779 | 34.9 | 54 | 4360 | 21.6 | 99.1 | 55.6 | 0 | 19.9 | 0 | 35.6 | 32.5
36150 | 5550 | 3 | 1547 | 49.3 | 45 | 50 | 29.9 | 32.3 | 0.049 | 103.8 | 11.5 | 70 | 40 | 23 | 0.785 | 98.8 | 481.2 | 465.1 | 53.5 | 421.3 | 0.677 | 394.9 | 8 | 101.2 | 23.1 | 40.4 | 11.2 | 101.2 | 22.6 | 3.384 | 54.1 | 21 | 27.5 | 15.7 | 47 | 31 | 0.78 | 33.7 | 55 | 4210 | 21.6 | 98.8 | 55.6 | 0 | 19.9 | 0 | 35.7 | 32.5
36210 | 5610 | 3 | 1550 | 49.4 | 44.9 | 50 | 30 | 32.2 | 0.051 | 104 | 11.4 | 70 | 40.1 | 23 | 0.783 | 98.8 | 481.5 | 465.4 | 53.5 | 420.7 | 0.676 | 386.6 | 8 | 101.2 | 23.2 | 40.4 | 11.3 | 101.2 | 22.6 | 3.402 | 54 | 21 | 27.5 | 15.7 | 47 | 31 | 0.777 | 33.7 | 53 | 4210 | 21.6 | 99.1 | 55.7 | 0 | 20 | 0 | 35.7 | 32.5
36270 | 5670 | 3 | 1550 | 49.4 | 44.9 | 50 | 30 | 32 | 0.052 | 104 | 11.4 | 70 | 40.3 | 23 | 0.784 | 98.8 | 481.5 | 465.4 | 53.4 | 420.6 | 0.664 | 384 | 8 | 101.2 | 23.3 | 40.4 | 11.6 | 101.2 | 22.7 | 3.413 | 54 | 21 | 27.5 | 15.7 | 47 | 31 | 0.783 | 33.7 | 54 | 4280 | 21.6 | 99.1 | 55.6 | 0.1 | 19.9 | 0 | 35.7 | 32.5
36330 | 5730 | 3 | 1551 | 49.5 | 44.9 | 50 | 30 | 31.8 | 0.051 | 104 | 11.3 | 70 | 40.2 | 23 | 0.783 | 98.8 | 481.6 | 465.4 | 53.5 | 420.5 | 0.663 | 386.2 | 8.1 | 101.2 | 23.4 | 40.4 | 11.3 | 101.2 | 22.7 | 3.417 | 53.9 | 21 | 27.5 | 15.7 | 47 | 31 | 0.78 | 33.7 | 52 | 4330 | 21.6 | 98.8 | 55.6 | 0.1 | 19.9 | 0 | 35.7 | 32.5
36390 | 5790 | 3 | 1549 | 49.3 | 44.9 | 50 | 30 | 31.8 | 0.052 | 104 | 11.3 | 69.9 | 39.9 | 23 | 0.783 | 98.8 | 481.2 | 465 | 53.4 | 420.2 | 0.679 | 386.8 | 8 | 101.2 | 23.3 | 40.4 | 11.3 | 101.2 | 22.7 | 3.4 | 53.9 | 21.1 | 27.5 | 15.7 | 47 | 31 | 0.785 | 33.7 | 55 | 4140 | 21.6 | 98.8 | 55.7 | 0 | 19.8 | 0 | 35.7 | 32.6
36450 | 5850 | 3 | 1549 | 49.3 | 44.9 | 50 | 30 | 31.9 | 0.05 | 104 | 11.3 | 69.9 | 39.7 | 23 | 0.783 | 98.8 | 481.1 | 465 | 53.3 | 420.1 | 0.678 | 386.3 | 8 | 101.2 | 23.4 | 40.4 | 11.3 | 101.2 | 22.7 | 3.392 | 54 | 21.2 | 27.5 | 15.7 | 47 | 31 | 0.779 | 33.7 | 52 | 4400 | 21.6 | 98.8 | 55.6 | -16.1 | 19.9 | 0 | 35.7 | 32.6
36510 | 5910 | 3 | 1550 | 49.2 | 45 | 50 | 30 | 32 | 0.051 | 104 | 11.3 | 70 | 40.3 | 23 | 0.784 | 98.8 | 481 | 464.8 | 53.4 | 420.3 | 0.671 | 383.5 | 8 | 101.2 | 23.5 | 40.4 | 11.3 | 101.2 | 22.8 | 3.41 | 53.9 | 21.2 | 27.5 | 15.7 | 47 | 31 | 0.78 | 33.7 | 55 | 4010 | 21.6 | 99.1 | 55.7 | 0 | 19.9 | 0 | 35.7 | 32.6
36570 | 5970 | 3 | 1550 | 49.4 | 45 | 50 | 30 | 32.1 | 0.05 | 104 | 11.3 | 70 | 40.1 | 23 | 0.784 | 98.8 | 481 | 464.7 | 53.4 | 420.2 | 0.671 | 383.3 | 8.1 | 101.1 | 23.6 | 40.5 | 11.6 | 101.1 | 22.8 | 3.407 | 54 | 21.1 | 27.5 | 15.7 | 47 | 31 | 0.782 | 33.7 | 52 | 4160 | 21.6 | 98.8 | 55.6 | 0 | 20 | 0 | 35.7 | 32.6
36630 | 6030 | 3 | 1551 | 49.4 | 45 | 50 | 30.1 | 32.1 | 0.05 | 104 | 11.3 | 70 | 40.1 | 23 | 0.785 | 98.8 | 480.9 | 464.6 | 53.4 | 420.3 | 0.686 | 383.5 | 8 | 101.2 | 23.6 | 40.5 | 11.2 | 101.2 | 22.8 | 3.392 | 53.9 | 21.2 | 27.5 | 15.7 | 47 | 31 | 0.779 | 33.7 | 55 | 3990 | 21.6 | 98.8 | 55.7 | 0.1 | 19.9 | 0 | 35.7 | 32.6
36690 | 6090 | 3 | 1550 | 49.2 | 45 | 50 | 30.1 | 32.1 | 0.049 | 104 | 11.4 | 70 | 40 | 23.1 | 0.783 | 98.8 | 480.7 | 464.4 | 53.4 | 420.3 | 0.659 | 383.5 | 8 | 101.2 | 23.6 | 40.5 | 11.3 | 101.2 | 22.8 | 3.397 | 53.9 | 21.1 | 27.5 | 15.7 | 47 | 31 | 0.78 | 33.7 | 55 | 4160 | 21.6 | 99.1 | 55.6 | 0 | 20.1 | 0 | 35.8 | 32.6
36750 | 6150 | 3 | 1549 | 49.3 | 45 | 50 | 30.1 | 32 | 0.051 | 104 | 11.4 | 70 | 40 | 23 | 0.784 | 98.8 | 480.5 | 464.2 | 53.4 | 420.4 | 0.682 | 386.9 | 8 | 101.2 | 23.5 | 40.5 | 11.3 | 101.2 | 22.8 | 3.395 | 53.9 | 20.8 | 27.5 | 15.7 | 47 | 31 | 0.778 | 33.7 | 55 | 4060 | 21.6 | 99.1 | 55.6 | 0 | 20 | 0 | 35.7 | 32.7
36810 | 6210 | 3 | 1551 | 49.2 | 45.1 | 50 | 30.1 | 31.9 | 0.05 | 104 | 11.4 | 70 | 39.8 | 23.1 | 0.783 | 98.8 | 480.4 | 464 | 53.4 | 420.3 | 0.64 | 387.4 | 8 | 101.1 | 23.6 | 40.5 | 11.3 | 101.1 | 22.8 | 3.41 | 53.9 | 20.7 | 27.5 | 15.7 | 47 | 31 | 0.78 | 33.7 | 55 | 4140 | 21.6 | 98.8 | 55.6 | 0.1 | 20 | 0 | 35.7 | 32.7
36870 | 6270 | 3 | 1550 | 49.3 | 45 | 50 | 30.2 | 31.8 | 0.051 | 104 | 11.5 | 70 | 40 | 22.9 | 0.784 | 98.8 | 480.3 | 463.9 | 53.4 | 420.3 | 0.654 | 385.7 | 8 | 101.1 | 23.6 | 40.5 | 11.3 | 101.1 | 22.9 | 3.397 | 53.9 | 20.5 | 27.5 | 15.7 | 47 | 31 | 0.778 | 33.7 | 55 | 4140 | 21.6 | 98.8 | 55.6 | 0 | 19.8 | 0 | 35.7 | 32.7
36930 | 6330 | 3 | 1550 | 49.2 | 45 | 50 | 30.1 | 32 | 0.049 | 104 | 11.4 | 70 | 40 | 22.9 | 0.785 | 98.8 | 480.2 | 463.7 | 53.4 | 420.5 | 0.676 | 391.5 | 8 | 101.2 | 23.6 | 40.5 | 11.3 | 101.3 | 22.9 | 3.392 | 53.9 | 20.7 | 27.5 | 15.7 | 47 | 31 | 0.782 | 33.7 | 52 | 4360 | 21.6 | 99.1 | 55.6 | 0 | 19.8 | 0 | 35.7 | 32.7
36990 | 6390 | 3 | 1550 | 49.2 | 45.1 | 50 | 29.9 | 32 | 0.05 | 104 | 11.4 | 70 | 40.1 | 23 | 0.783 | 98.8 | 480 | 463.6 | 53.4 | 420.7 | 0.669 | 388.1 | 8 | 101.2 | 23.6 | 40.5 | 11.3 | 101.2 | 22.9 | 3.395 | 54 | 20.9 | 27.5 | 15.7 | 47 | 31 | 0.781 | 33.7 | 53 | 4180 | 21.6 | 99.1 | 55.5 | 0 | 19.8 | 0 | 35.7 | 32.5
37050 | 6450 | 3 | 1551 | 51.5 | 45.1 | 50 | 29.9 | 32 | 0.049 | 104 | 11.4 | 70 | 40.1 | 23 | 0.785 | 98.8 | 479.9 | 463.4 | 53.5 | 421.6 | 0.756 | 385.6 | 8.4 | 101.3 | 23.6 | 40.5 | 11.2 | 101.4 | 22.9 | 3.485 | 55.1 | 20.9 | 27.5 | 15.7 | 47 | 31 | 0.781 | 34.5 | 54 | 4500 | 21.6 | 99.1 | 55.6 | 0 | 20 | 0 | 35.7 | 32.5
37110 | 6510 | 3 | 1551 | 51.4 | 45.1 | 50 | 29.9 | 32.1 | 0.05 | 104 | 11.4 | 70 | 40 | 22.9 | 0.784 | 98.8 | 479.6 | 463.1 | 53.5 | 422.2 | 0.729 | 382.7 | 8.4 | 101.3 | 23.6 | 40.6 | 11.3 | 101.4 | 22.9 | 3.478 | 55.1 | 20.8 | 27.5 | 15.7 | 47 | 31 | 0.78 | 34.5 | 56 | 4360 | 21.6 | 99.1 | 55.6 | 0.1 | 20.1 | 0 | 35.8 | 32.5
37170 | 6570 | 3 | 1550 | 51.5 | 45.1 | 50 | 29.9 | 32 | 0.05 | 104 | 11.3 | 70 | 40.1 | 22.9 | 0.783 | 98.8 | 479.6 | 463.1 | 53.5 | 422.6 | 0.781 | 384.8 | 8.4 | 101.4 | 23.6 | 40.5 | 11.7 | 101.4 | 22.9 | 3.497 | 55.2 | 21.1 | 27.5 | 15.7 | 47 | 31 | 0.781 | 34.5 | 56 | 4430 | 21.6 | 99.1 | 55.6 | 0.1 | 19.9 | 0 | 35.8 | 32.6
37230 | 6630 | 3 | 1550 | 51.5 | 45.1 | 50 | 30 | 32 | 0.05 | 104 | 11.3 | 70.1 | 40 | 23 | 0.784 | 98.8 | 479.5 | 462.9 | 53.4 | 422.9 | 0.78 | 383.6 | 8.4 | 101.4 | 23.6 | 40.5 | 11.6 | 101.4 | 22.9 | 3.488 | 55.1 | 21.2 | 27.5 | 15.7 | 47 | 31 | 0.783 | 34.5 | 56 | 4360 | 21.6 | 99.1 | 55.6 | 0.1 | 19.9 | 0 | 35.7 | 32.6
37290 | 6690 | 3 | 1551 | 51.5 | 45.1 | 50 | 30 | 32 | 0.05 | 104 | 11.3 | 69.9 | 39.9 | 23 | 0.782 | 98.8 | 479.4 | 462.8 | 53.4 | 422.9 | 0.789 | 384.9 | 8.4 | 101.4 | 23.6 | 40.5 | 11.3 | 101.4 | 22.9 | 3.498 | 55.1 | 21.1 | 27.5 | 15.7 | 47 | 31 | 0.781 | 34.5 | 54 | 4210 | 21.6 | 99.1 | 55.6 | 0 | 19.8 | 0 | 35.7 | 32.6
37350 | 6750 | 3 | 1550 | 51.4 | 45 | 50 | 30.1 | 32 | 0.051 | 104 | 11.3 | 70 | 39.8 | 23 | 0.784 | 98.8 | 479.3 | 462.8 | 53.4 | 422.9 | 0.805 | 384.4 | 8.4 | 101.3 | 23.6 | 40.5 | 11.3 | 101.4 | 22.9 | 3.488 | 55.1 | 21.1 | 27.5 | 15.7 | 47 | 31 | 0.785 | 34.5 | 56 | 4450 | 21.6 | 99.1 | 55.6 | 0 | 19.8 | 0 | 35.7 | 32.7
37410 | 6810 | 3 | 1549 | 51 | 45 | 50 | 30.1 | 32 | 0.05 | 104 | 11.3 | 70 | 39.8 | 23.1 | 0.784 | 98.8 | 479.2 | 462.6 | 53.5 | 422.8 | 0.848 | 383.3 | 8.3 | 101.4 | 23.6 | 40.4 | 11.2 | 101.4 | 23 | 3.471 | 55.1 | 21 | 27.5 | 15.7 | 47 | 31 | 0.778 | 34.5 | 56 | 4330 | 21.6 | 99.1 | 55.6 | 0 | 19.9 | 0 | 35.7 | 32.7
37470 | 6870 | 3 | 1549 | 49.1 | 44.9 | 50 | 30.1 | 32.2 | 0.052 | 104 | 11.4 | 70 | 39.9 | 23 | 0.782 | 98.8 | 479 | 462.4 | 53.5 | 422.4 | 0.787 | 384.1 | 8 | 101.2 | 23.6 | 40.4 | 11.3 | 101.2 | 23 | 3.399 | 54 | 20.9 | 27.5 | 15.7 | 47 | 31 | 0.782 | 33.7 | 53 | 4330 | 21.6 | 98.8 | 55.5 | 0 | 19.9 | 0 | 35.7 | 32.7
37530 | 6930 | 3 | 1549 | 49.2 | 44.9 | 50 | 30 | 32.1 | 0.05 | 104 | 11.4 | 69.9 | 40.1 | 23 | 0.783 | 98.8 | 479 | 462.4 | 53.4 | 422.1 | 0.782 | 383 | 8 | 101.3 | 23.6 | 40.4 | 11.3 | 101.3 | 23 | 3.391 | 54 | 21 | 27.5 | 15.7 | 47 | 31 | 0.78 | 33.7 | 55 | 3990 | 21.6 | 99.1 | 55.6 | -16.1 | 19.9 | 0 | 35.7 | 32.6
37590 | 6990 | 3 | 1550 | 49.2 | 44.9 | 50 | 29.9 | 32 | 0.049 | 104 | 11.5 | 70 | 40.1 | 23 | 0.784 | 98.8 | 479 | 462.4 | 53.4 | 422 | 0.771 | 388.2 | 8 | 101.2 | 23.6 | 40.4 | 11.6 | 101.2 | 23 | 3.396 | 54 | 21 | 27.5 | 15.7 | 47 | 31 | 0.777 | 33.7 | 55 | 4010 | 21.6 | 98.8 | 55.6 | 0 | 19.9 | 0 | 35.8 | 32.6
37650 | 7050 | 3 | 1551 | 49.5 | 44.9 | 50 | 30 | 31.9 | 0.05 | 104 | 11.5 | 70 | 40.2 | 23 | 0.784 | 98.8 | 479.1 | 462.4 | 53.4 | 421.8 | 0.751 | 387.5 | 8.1 | 101.1 | 23.6 | 40.4 | 11.3 | 101.2 | 23 | 3.407 | 53.9 | 21.2 | 27.5 | 15.7 | 47 | 31 | 0.783 | 33.7 | 53 | 4210 | 21.6 | 98.8 | 55.6 | 0.1 | 20 | 0 | 35.8 | 32.6
37710 | 7110 | 3 | 1551 | 49.5 | 44.9 | 50 | 30 | 31.8 | 0.05 | 104 | 11.5 | 70 | 39.9 | 23 | 0.784 | 98.8 | 478.9 | 462.2 | 53.4 | 421.7 | 0.753 | 388 | 8 | 101.2 | 23.5 | 40.4 | 11.2 | 101.2 | 23 | 3.399 | 54 | 21.2 | 27.5 | 15.7 | 47 | 31 | 0.784 | 33.7 | 53 | 4180 | 21.6 | 98.8 | 55.6 | 0.1 | 19.9 | 0 | 35.7 | 32.6
37770 | 7170 | 3 | 1550 | 49.4 | 44.9 | 50 | 30 | 31.9 | 0.05 | 104 | 11.5 | 70 | 39.9 | 23 | 0.783 | 98.8 | 478.7 | 462 | 53.4 | 421.5 | 0.755 | 381.3 | 8 | 101.2 | 23.5 | 40.4 | 11.2 | 101.3 | 23 | 3.411 | 53.9 | 21.1 | 27.5 | 15.7 | 47 | 31 | 0.782 | 33.7 | 55 | 3890 | 21.6 | 99.1 | 55.5 | 0 | 19.9 | 0 | 35.8 | 32.6
45030 | 30 | 4 | 1549 | 51.1 | 46.2 | 49.9 | 30 | 32 | 0.051 | 104.1 | 11.4 | 70.1 | 40 | 31.5 | 0.783 | 98.7 | 492.7 | 478.3 | 54.6 | 421.5 | 0.344 | 396.4 | 8.3 | 101.1 | 26.6 | 41.4 | 11.2 | 101 | 25.9 | 3.558 | 55.9 | 27.1 | 27 | 15.7 | 48 | 31 | 0.783 | 35.3 | 57 | 4380 | 21.6 | 99.1 | 55.6 | -16.1 | 19.9 | 0 | 35.9 | 32.8
45090 | 90 | 4 | 1551 | 51.2 | 45.9 | 50 | 30 | 32 | 0.05 | 104 | 11.4 | 70 | 39.9 | 31.5 | 0.785 | 98.7 | 492.5 | 478.3 | 54.6 | 421.7 | 0.343 | 397.9 | 8.3 | 101.1 | 26.3 | 41.1 | 11.3 | 101 | 25.7 | 3.549 | 56 | 28.1 | 27 | 15.7 | 48 | 31 | 0.779 | 35.3 | 55 | 4480 | 21.6 | 98.8 | 55.5 | -16.1 | 20 | 0 | 35.9 | 32.8
45150 | 150 | 4 | 1550 | 51.1 | 45.6 | 49.9 | 30 | 32.3 | 0.049 | 104 | 11.4 | 70 | 40.1 | 31.3 | 0.783 | 98.7 | 492.6 | 478.3 | 54.4 | 421.3 | 0.336 | 394 | 8.3 | 101.1 | 26.3 | 40.8 | 11.2 | 101.1 | 25.6 | 3.563 | 55.9 | 28.1 | 27 | 15.7 | 47 | 31 | 0.78 | 35.3 | 54 | 4600 | 21.6 | 99.1 | 55.6 | 0 | 19.9 | 0 | 35.9 | 32.9
45210 | 210 | 4 | 1551 | 49.2 | 45.2 | 50 | 30 | 32.3 | 0.051 | 103.9 | 11.4 | 70 | 40 | 31 | 0.785 | 98.7 | 492.7 | 478.5 | 54.3 | 420.3 | 0.325 | 393.8 | 8 | 100.9 | 26 | 40.5 | 11.2 | 100.9 | 25.5 | 3.464 | 54.6 | 28 | 27.5 | 15.7 | 47 | 31 | 0.781 | 34.1 | 55 | 4400 | 21.6 | 98.8 | 55.6 | -16.1 | 19.9 | 0 | 35.8 | 32.8
45270 | 270 | 4 | 1550 | 49.3 | 44.9 | 50 | 30 | 32.2 | 0.051 | 103.9 | 11.4 | 70 | 39.9 | 30.7 | 0.783 | 98.7 | 492.7 | 478.6 | 54.3 | 419 | 0.323 | 397.4 | 8 | 100.9 | 26 | 40.2 | 11.2 | 100.9 | 25.4 | 3.455 | 54.6 | 27.9 | 27.5 | 15.7 | 47 | 31 | 0.781 | 34.1 | 55 | 4280 | 21.6 | 98.8 | 55.6 | 0 | 20 | 0 | 35.9 | 32.8
45330 | 330 | 4 | 1550 | 49.3 | 44.7 | 50 | 30 | 32.1 | 0.051 | 104 | 11.4 | 70 | 40.1 | 30.4 | 0.785 | 98.7 | 492.9 | 478.8 | 54.2 | 418.5 | 0.327 | 398.4 | 8 | 100.9 | 26.2 | 40 | 11.2 | 100.9 | 25.2 | 3.453 | 54.6 | 27.6 | 27.5 | 15.7 | 46 | 31 | 0.782 | 34.1 | 53 | 4430 | 21.6 | 98.8 | 55.6 | 0.1 | 20.1 | 0 | 35.9 | 32.8
45390 | 390 | 4 | 1550 | 48.9 | 44.6 | 50 | 30 | 31.9 | 0.05 | 104 | 11.3 | 70 | 39.9 | 30.2 | 0.786 | 98.7 | 492.8 | 478.7 | 54.1 | 418 | 0.343 | 395.8 | 8 | 100.9 | 26 | 39.9 | 11.2 | 100.9 | 25.2 | 3.458 | 54.6 | 27.3 | 27.5 | 15.7 | 46 | 31 | 0.779 | 34.1 | 53 | 4310 | 21.6 | 98.8 | 55.6 | 0.1 | 20 | 0 | 35.8 | 32.8
45450 | 450 | 4 | 1549 | 49 | 44.6 | 50 | 30 | 31.9 | 0.05 | 104 | 11.3 | 70 | 40.1 | 29.8 | 0.783 | 98.7 | 492.7 | 478.6 | 54.1 | 417.5 | 0.338 | 394.5 | 8 | 100.9 | 26.3 | 39.9 | 11.2 | 100.9 | 25.1 | 3.46 | 54.6 | 27 | 27.5 | 15.7 | 46 | 31 | 0.779 | 34.1 | 56 | 4110 | 21.6 | 98.8 | 55.6 | 0 | 19.9 | 0 | 35.9 | 32.8
45510 | 510 | 4 | 1550 | 49.2 | 44.6 | 50 | 30 | 31.9 | 0.05 | 104 | 11.3 | 70 | 40.1 | 29.5 | 0.785 | 98.7 | 492.6 | 478.5 | 54 | 417.3 | 0.332 | 393.8 | 8 | 100.9 | 25.9 | 40 | 11.2 | 100.9 | 25 | 3.466 | 54.6 | 26.7 | 27.5 | 15.7 | 46 | 31 | 0.782 | 34.1 | 56 | 4360 | 21.6 | 98.8 | 55.6 | 0.1 | 19.9 | 0 | 35.8 | 32.8
45570 | 570 | 4 | 1550 | 49.1 | 44.7 | 50 | 30 | 32 | 0.049 | 104 | 11.3 | 70 | 39.7 | 29.3 | 0.785 | 98.7 | 492.4 | 478.3 | 54.1 | 417.5 | 0.331 | 405.3 | 8 | 100.9 | 26 | 40.1 | 11.2 | 100.9 | 25 | 3.477 | 54.6 | 26.3 | 27.5 | 15.7 | 46 | 31 | 0.78 | 34.1 | 56 | 4040 | 21.6 | 98.8 | 55.6 | 0 | 19.8 | 0 | 35.8 | 32.8
45630 | 630 | 4 | 1550 | 49.2 | 44.8 | 50 | 30 | 32 | 0.05 | 104 | 11.3 | 70 | 39.9 | 29 | 0.785 | 98.7 | 492.3 | 478.1 | 54 | 417.9 | 0.323 | 395 | 8 | 100.9 | 25.7 | 40.2 | 11.5 | 100.9 | 24.9 | 3.47 | 54.6 | 25.9 | 27.5 | 15.7 | 46 | 31 | 0.779 | 34.1 | 55 | 4480 | 21.6 | 98.8 | 55.6 | 0 | 19.8 | 0 | 35.7 | 32.8
45690 | 690 | 4 | 1551 | 49.4 | 44.9 | 50 | 30 | 32.1 | 0.049 | 104 | 11.4 | 70 | 39.9 | 28.7 | 0.786 | 98.7 | 492.1 | 477.9 | 54 | 418.1 | 0.321 | 396.7 | 8 | 101 | 25.8 | 40.3 | 11.3 | 100.9 | 24.9 | 3.461 | 54.6 | 25.6 | 27.5 | 15.7 | 47 | 31 | 0.782 | 34.1 | 53 | 4430 | 21.6 | 98.8 | 55.6 | -16.1 | 19.9 | 0 | 35.7 | 32.8
45750 | 750 | 4 | 1551 | 49.2 | 45 | 50 | 30 | 32 | 0.05 | 104 | 11.4 | 70 | 40.2 | 28.4 | 0.783 | 98.7 | 491.8 | 477.6 | 54 | 418.4 | 0.327 | 395.8 | 8 | 101 | 25.8 | 40.4 | 11.3 | 100.9 | 24.9 | 3.454 | 54.6 | 25.2 | 27.5 | 15.7 | 47 | 31 | 0.782 | 34.1 | 56 | 4210 | 21.6 | 98.8 | 55.6 | 0 | 20 | 0 | 35.8 | 32.8
45810 | 810 | 4 | 1549 | 49.1 | 45 | 50 | 30 | 31.9 | 0.05 | 104 | 11.4 | 70 | 40 | 28.1 | 0.785 | 98.7 | 491.5 | 477.2 | 53.9 | 418.5 | 0.329 | 395.5 | 8 | 101 | 25.7 | 40.4 | 11.2 | 100.9 | 24.8 | 3.465 | 54.6 | 24.8 | 27.5 | 15.7 | 47 | 31 | 0.783 | 34.1 | 53 | 4380 | 21.6 | 98.8 | 55.6 | 0.1 | 20 | 0 | 35.9 | 32.7
45870 | 870 | 4 | 1550 | 51.4 | 45.1 | 50 | 30 | 32 | 0.049 | 104.2 | 11.5 | 70 | 40.3 | 27.8 | 0.785 | 98.7 | 491.2 | 476.9 | 54 | 419.4 | 0.339 | 395 | 8.4 | 101.1 | 25.8 | 40.5 | 11.6 | 101.1 | 24.8 | 3.54 | 55.8 | 24.2 | 27 | 15.7 | 47 | 31 | 0.778 | 35.3 | 56 | 4530 | 21.6 | 99.1 | 55.6 | 0.1 | 19.9 | 0 | 35.8 | 32.8
45930 | 930 | 4 | 1550 | 51.3 | 45.2 | 50 | 30 | 31.9 | 0.05 | 104.1 | 11.5 | 70 | 40.1 | 27.4 | 0.783 | 98.7 | 491 | 476.6 | 54 | 420.2 | 0.33 | 393.7 | 8.4 | 101.1 | 25.5 | 40.5 | 11.2 | 101.1 | 24.7 | 3.553 | 55.8 | 23.9 | 27 | 15.7 | 47 | 31 | 0.78 | 35.3 | 57 | 4280 | 21.6 | 99.1 | 55.6 | 0 | 19.9 | 0 | 35.8 | 32.7
45990 | 990 | 4 | 1551 | 51.5 | 45.2 | 50 | 30 | 32 | 0.05 | 104 | 11.5 | 70 | 40 | 27.2 | 0.784 | 98.7 | 490.9 | 476.5 | 54 | 420.5 | 0.331 | 395.5 | 8.4 | 101.2 | 25.7 | 40.5 | 11.2 | 101.1 | 24.7 | 3.546 | 55.8 | 23.6 | 27.5 | 15.7 | 47 | 31 | 0.781 | 35.3 | 54 | 4500 | 21.6 | 99.1 | 55.6 | -16.1 | 19.9 | 0 | 35.7 | 32.8
46050 | 1050 | 4 | 1550 | 51.3 | 45.2 | 50 | 30 | 32 | 0.05 | 104 | 11.5 | 70 | 39.9 | 26.9 | 0.783 | 98.7 | 490.6 | 476.1 | 53.9 | 420.8 | 0.339 | 395.2 | 8.4 | 101.1 | 25.4 | 40.4 | 11.6 | 101.1 | 24.7 | 3.552 | 55.7 | 23.2 | 27.5 | 15.7 | 47 | 31 | 0.779 | 34.9 | 54 | 4650 | 21.6 | 99.1 | 55.5 | -16.1 | 19.9 | 0 | 35.7 | 32.7
46110 | 1110 | 4 | 1550 | 51.2 | 45.1 | 50 | 30 | 32.1 | 0.05 | 104 | 11.4 | 70 | 39.9 | 26.7 | 0.784 | 98.7 | 490.3 | 475.8 | 54 | 420.8 | 0.349 | 399 | 8.3 | 101.1 | 25.7 | 40.4 | 11.2 | 101.1 | 24.6 | 3.544 | 55.8 | 22.6 | 27.5 | 15.7 | 47 | 31 | 0.777 | 34.9 | 57 | 4790 | 21.6 | 98.8 | 55.7 | 0 | 19.9 | 0 | 35.8 | 32.8
46170 | 1170 | 4 | 1550 | 51.2 | 45.1 | 50 | 30 | 32 | 0.051 | 103.9 | 11.4 | 70 | 39.9 | 26.3 | 0.786 | 98.7 | 490.2 | 475.7 | 54 | 420.8 | 0.356 | 396.5 | 8.3 | 101.1 | 25.4 | 40.3 | 11.3 | 101.1 | 24.6 | 3.527 | 55.8 | 22 | 27.5 | 15.7 | 47 | 31 | 0.777 | 34.9 | 54 | 4650 | 21.6 | 99.1 | 55.5 | 0.1 | 20 | 0 | 35.8 | 32.7
46230 | 1230 | 4 | 1542 | 49.4 | 45 | 50 | 30 | 32.1 | 0.052 | 103.9 | 11.3 | 70 | 39.8 | 26 | 0.784 | 98.7 | 489.3 | 474.8 | 53.9 | 421.1 | 0.343 | 395.7 | 8 | 101 | 25.6 | 40.3 | 11.3 | 100.9 | 24.5 | 3.442 | 54.8 | 21.7 | 27.5 | 15.7 | 47 | 31 | 0.781 | 34.1 | 53 | 4530 | 21.6 | 98.8 | 55.7 | 0 | 20 | 0 | 35.9 | 32.8
46290 | 1290 | 4 | 1550 | 49.3 | 44.9 | 50 | 30 | 32 | 0.05 | 103.9 | 11.3 | 70.1 | 40.1 | 25.8 | 0.785 | 98.7 | 490.2 | 475.6 | 53.9 | 420.3 | 0.345 | 398.1 | 8 | 101 | 25.2 | 40.3 | 11.3 | 101 | 24.5 | 3.453 | 54.5 | 21.4 | 27.5 | 15.7 | 47 | 31 | 0.783 | 34.1 | 55 | 4330 | 21.6 | 99.1 | 55.6 | 0 | 19.9 | 0 | 35.8 | 32.7
46350 | 1350 | 4 | 1549 | 49.1 | 44.9 | 50 | 30 | 32 | 0.049 | 104 | 11.3 | 70 | 39.9 | 25.6 | 0.785 | 98.7 | 490 | 475.4 | 53.9 | 419.8 | 0.357 | 397.4 | 8 | 101 | 25.5 | 40.2 | 11.3 | 101 | 24.5 | 3.459 | 54.5 | 20.8 | 27.5 | 15.7 | 47 | 31 | 0.78 | 34.1 | 55 | 4380 | 21.6 | 100.4 | 55.6 | 0.1 | 20.1 | 0 | 35.9 | 32.8
46410 | 1410 | 4 | 1550 | 49.2 | 44.9 | 50 | 30 | 31.8 | 0.051 | 104 | 11.2 | 70 | 40 | 25.2 | 0.785 | 98.7 | 489.9 | 475.2 | 53.9 | 419.5 | 0.379 | 394.5 | 8 | 101 | 24.9 | 40.2 | 11.2 | 100.9 | 24.5 | 3.447 | 54.5 | 19.9 | 27.5 | 15.7 | 47 | 31 | 0.781 | 34.1 | 55 | 4330 | 21.6 | 98.8 | 55.6 | 0.1 | 19.8 | 0 | 35.8 | 32.7
46470 | 1470 | 4 | 1550 | 49.2 | 44.9 | 50 | 30 | 32 | 0.05 | 104 | 11.2 | 70 | 40.1 | 24.6 | 0.785 | 98.7 | 489.8 | 475.1 | 53.8 | 419.4 | 0.396 | 394.6 | 8 | 101 | 25.2 | 40.3 | 11.3 | 101 | 24.5 | 3.435 | 54.5 | 19.6 | 27.5 | 15.7 | 47 | 31 | 0.779 | 34.1 | 55 | 4110 | 21.6 | 98.8 | 55.5 | 0.1 | 20 | 0 | 35.8 | 32.8
46530 | 1530 | 4 | 1550 | 49.2 | 44.9 | 50 | 30 | 32 | 0.049 | 104 | 11.3 | 70 | 40 | 24.2 | 0.784 | 98.7 | 489.5 | 474.8 | 53.8 | 419.3 | 0.411 | 394.8 | 8 | 101 | 25.1 | 40.3 | 11.3 | 101 | 24.4 | 3.439 | 54.5 | 19.8 | 27.5 | 15.7 | 47 | 31 | 0.781 | 34.1 | 53 | 4210 | 21.6 | 98.8 | 55.6 | 0 | 19.9 | 0 | 35.8 | 32.7
46590 | 1590 | 4 | 1550 | 49.2 | 44.9 | 50 | 30 | 32.1 | 0.049 | 104 | 11.3 | 70 | 40.2 | 23.9 | 0.784 | 98.7 | 489.4 | 474.7 | 53.9 | 419.2 | 0.429 | 397.9 | 8 | 101 | 25.2 | 40.3 | 11.3 | 101 | 24.4 | 3.449 | 54.5 | 20.2 | 27.5 | 15.7 | 47 | 31 | 0.783 | 34.1 | 55 | 4260 | 21.6 | 98.8 | 55.6 | -16.1 | 19.8 | 0 | 35.8 | 32.8
46650 | 1650 | 4 | 1550 | 49.3 | 45 | 50 | 30 | 32.1 | 0.05 | 104 | 11.4 | 70 | 40.1 | 23.8 | 0.785 | 98.7 | 489.2 | 474.5 | 53.9 | 419.3 | 0.436 | 399.1 | 8 | 101 | 25.1 | 40.4 | 11.3 | 101 | 24.4 | 3.455 | 54.5 | 20.4 | 27.5 | 15.7 | 47 | 31 | 0.781 | 34.1 | 55 | 4280 | 21.6 | 98.8 | 55.6 | 0 | 20 | 0 | 35.7 | 32.7
46710 | 1710 | 4 | 1550 | 49.3 | 45 | 50 | 30 | 32.1 | 0.05 | 104 | 11.5 | 70 | 39.9 | 23.5 | 0.783 | 98.7 | 489 | 474.2 | 53.9 | 419.5 | 0.45 | 399.7 | 8 | 101 | 25.1 | 40.4 | 11.3 | 101 | 24.4 | 3.474 | 54.5 | 20.2 | 27.5 | 15.7 | 47 | 31 | 0.781 | 34.1 | 55 | 4110 | 21.6 | 98.8 | 55.6 | 0 | 20 | 0 | 35.8 | 32.7
46770 | 1770 | 4 | 1551 | 49.4 | 45 | 50 | 30 | 32 | 0.051 | 104 | 11.5 | 70 | 40 | 23.2 | 0.785 | 98.7 | 489.1 | 474.3 | 53.8 | 419.8 | 0.478 | 396.2 | 8 | 101 | 25 | 40.4 | 11.3 | 101 | 24.4 | 3.444 | 54.5 | 20 | 27.5 | 15.7 | 47 | 31 | 0.779 | 34.1 | 53 | 4280 | 21.6 | 98.8 | 55.6 | 0.1 | 19.9 | 0 | 35.8 | 32.7
46830 | 1830 | 4 | 1549 | 49.2 | 45.1 | 50 | 30 | 32.1 | 0.05 | 104 | 11.5 | 70 | 39.8 | 23 | 0.784 | 98.7 | 488.6 | 473.8 | 53.9 | 419.6 | 0.494 | 399.1 | 8 | 101 | 25.3 | 40.4 | 11.3 | 101 | 24.4 | 3.457 | 54.5 | 19.7 | 27.5 | 15.7 | 47 | 31 | 0.779 | 34.1 | 55 | 4280 | 21.6 | 98.8 | 55.6 | 0.1 | 19.9 | 0 | 35.9 | 32.7
46890 | 1890 | 4 | 1551 | 49.6 | 45 | 50 | 30 | 31.9 | 0.05 | 104 | 11.5 | 70 | 39.9 | 22.9 | 0.784 | 98.7 | 488.7 | 473.9 | 53.9 | 419.5 | 0.531 | 395.6 | 8.1 | 101 | 25.2 | 40.4 | 11.3 | 101 | 24.4 | 3.461 | 54.6 | 20 | 27.5 | 15.7 | 47 | 31 | 0.78 | 34.1 | 53 | 4550 | 21.6 | 98.8 | 55.7 | 0 | 19.9 | 0 | 35.8 | 32.7
46950 | 1950 | 4 | 1551 | 49.5 | 45.1 | 50 | 30 | 31.9 | 0.05 | 104 | 11.5 | 70.1 | 39.9 | 23 | 0.786 | 98.7 | 488.4 | 473.6 | 53.8 | 419.9 | 0.543 | 398.6 | 8 | 101 | 25 | 40.4 | 11.3 | 101 | 24.4 | 3.433 | 54.5 | 20.1 | 27.5 | 15.7 | 47 | 31 | 0.781 | 34.1 | 55 | 4260 | 21.6 | 98.8 | 55.6 | 0 | 19.8 | 0 | 35.8 | 32.7
47010 | 2010 | 4 | 1550 | 49.5 | 45.1 | 50 | 30 | 31.9 | 0.051 | 104 | 11.5 | 70 | 39.8 | 23 | 0.784 | 98.7 | 488.1 | 473.3 | 53.9 | 419.9 | 0.569 | 396.3 | 8 | 101 | 25.5 | 40.4 | 11.3 | 101 | 24.4 | 3.458 | 54.5 | 20.3 | 27.5 | 15.7 | 47 | 31 | 0.781 | 34.1 | 55 | 4310 | 21.6 | 98.8 | 55.6 | -16.1 | 19.8 | 0 | 35.7 | 32.7
47070 | 2070 | 4 | 1551 | 51.6 | 45.1 | 50 | 30 | 31.9 | 0.049 | 104.2 | 11.4 | 70 | 40.1 | 23 | 0.785 | 98.7 | 488 | 473.1 | 53.8 | 421 | 0.594 | 397.5 | 8.4 | 101.2 | 25 | 40.4 | 11.2 | 101.2 | 24.4 | 3.553 | 55.7 | 20.2 | 27.5 | 15.7 | 47 | 31 | 0.782 | 34.9 | 56 | 4430 | 21.6 | 99.1 | 55.6 | 0 | 20 | 0 | 35.8 | 32.7
47130 | 2130 | 4 | 1551 | 51.6 | 45.1 | 50 | 30 | 32 | 0.051 | 104 | 11.4 | 70 | 40 | 23 | 0.783 | 98.7 | 487.7 | 472.7 | 53.9 | 421.8 | 0.621 | 396.5 | 8.4 | 101.2 | 25.3 | 40.5 | 11.6 | 101.2 | 24.4 | 3.542 | 55.7 | 20.1 | 27.5 | 15.7 | 47 | 31 | 0.779 | 34.9 | 54 | 4650 | 21.6 | 99.1 | 55.6 | 0 | 20 | 0 | 35.8 | 32.7
47190 | 2190 | 4 | 1550 | 51.7 | 45.1 | 50 | 30 | 32 | 0.051 | 104 | 11.3 | 70 | 40 | 22.9 | 0.784 | 98.7 | 487.6 | 472.6 | 53.8 | 422.4 | 0.616 | 403.8 | 8.4 | 101.3 | 25.1 | 40.4 | 11.2 | 101.2 | 24.4 | 3.528 | 55.8 | 20.3 | 27 | 15.7 | 47 | 31 | 0.781 | 35.3 | 54 | 4600 | 21.6 | 98.8 | 55.6 | 0.1 | 20.1 | 0 | 35.8 | 32.7
47250 | 2250 | 4 | 1549 | 51.6 | 45.1 | 50 | 30 | 32.2 | 0.049 | 104 | 11.3 | 70 | 40.1 | 23 | 0.785 | 98.7 | 487.4 | 472.4 | 53.9 | 422.9 | 0.614 | 395.7 | 8.4 | 101.2 | 25.2 | 40.4 | 11.3 | 101.2 | 24.4 | 3.521 | 55.7 | 20.3 | 27.5 | 15.7 | 47 | 31 | 0.78 | 34.9 | 54 | 4480 | 21.6 | 99.1 | 55.6 | 0.1 | 19.9 | 0 | 35.8 | 32.7
47310 | 2310 | 4 | 1549 | 51.4 | 45.1 | 50 | 30 | 32.2 | 0.05 | 104 | 11.3 | 70 | 40 | 22.9 | 0.784 | 98.7 | 487.3 | 472.2 | 53.9 | 422.8 | 0.642 | 396.7 | 8.4 | 101.2 | 25.2 | 40.4 | 11.2 | 101.2 | 24.4 | 3.514 | 55.8 | 20.3 | 27.5 | 15.7 | 47 | 31 | 0.782 | 34.9 | 57 | 4400 | 21.6 | 99.1 | 55.6 | 0.1 | 19.9 | 0 | 35.8 | 32.7
47370 | 2370 | 4 | 1550 | 51.5 | 45.1 | 50 | 30 | 32.1 | 0.05 | 104 | 11.4 | 70 | 39.9 | 23 | 0.784 | 98.7 | 487.1 | 472 | 53.9 | 422.9 | 0.666 | 397.9 | 8.4 | 101.2 | 25.1 | 40.4 | 11.3 | 101.2 | 24.4 | 3.538 | 55.8 | 20.4 | 27.5 | 15.7 | 47 | 31 | 0.78 | 35.3 | 57 | 4260 | 21.6 | 99.1 | 55.6 | 0 | 19.9 | 0 | 35.8 | 32.7
47430 | 2430 | 4 | 1551 | 49.5 | 44.9 | 50 | 30 | 32 | 0.051 | 103.9 | 11.4 | 70 | 40 | 23 | 0.785 | 98.7 | 487.1 | 472 | 53.8 | 422.3 | 0.658 | 396.4 | 8.1 | 101.1 | 25.1 | 40.3 | 11.3 | 101 | 24.4 | 3.44 | 54.5 | 20.3 | 27.5 | 15.7 | 47 | 31 | 0.781 | 34.1 | 55 | 4260 | 21.6 | 98.8 | 55.6 | 0 | 19.9 | 0 | 35.9 | 32.8
47490 | 2490 | 4 | 1549 | 49.2 | 44.9 | 50 | 30 | 31.9 | 0.05 | 104 | 11.4 | 70 | 39.7 | 22.9 | 0.783 | 98.7 | 487 | 471.9 | 53.8 | 421.8 | 0.668 | 399.8 | 8 | 101.1 | 25.1 | 40.2 | 11.3 | 101 | 24.4 | 3.478 | 54.5 | 20.5 | 27.5 | 15.7 | 47 | 31 | 0.78 | 34.1 | 56 | 4230 | 21.6 | 98.8 | 55.5 | 0 | 19.8 | 0 | 35.8 | 32.7
47550 | 2550 | 4 | 1549 | 49.4 | 44.7 | 50 | 30 | 31.8 | 0.05 | 104 | 11.5 | 70 | 39.9 | 23 | 0.785 | 98.7 | 487 | 471.8 | 53.7 | 421.8 | 0.662 | 394.6 | 8.1 | 101 | 25.2 | 40.1 | 11.3 | 101 | 24.4 | 3.45 | 54.5 | 20.5 | 27.5 | 15.7 | 46 | 31 | 0.783 | 34.1 | 55 | 4260 | 21.6 | 98.8 | 55.6 | -16.1 | 19.8 | 0 | 35.8 | 32.7
47610 | 2610 | 4 | 1550 | 49.5 | 44.7 | 50 | 30 | 31.9 | 0.049 | 104 | 11.5 | 70 | 40 | 23 | 0.785 | 98.7 | 486.9 | 471.7 | 53.7 | 421.5 | 0.645 | 397.9 | 8.1 | 101.1 | 25.1 | 40 | 11.6 | 101.1 | 24.3 | 3.457 | 54.5 | 20.6 | 27.5 | 15.7 | 46 | 31 | 0.78 | 34.1 | 53 | 4310 | 21.6 | 98.8 | 55.6 | -16.1 | 19.9 | 0 | 35.7 | 32.8
47670 | 2670 | 4 | 1550 | 49.5 | 44.6 | 50 | 30 | 31.9 | 0.05 | 104 | 11.4 | 70 | 40 | 23.1 | 0.785 | 98.7 | 486.8 | 471.7 | 53.7 | 421.5 | 0.638 | 404.1 | 8.1 | 101 | 25 | 40 | 11.2 | 101 | 24.2 | 3.449 | 54.5 | 20.5 | 27.5 | 15.7 | 46 | 31 | 0.779 | 34.1 | 56 | 3920 | 21.6 | 98.8 | 55.6 | 0 | 20 | 0 | 35.7 | 32.7
47730 | 2730 | 4 | 1550 | 49.5 | 44.6 | 50 | 30 | 32 | 0.049 | 104 | 11.4 | 70 | 40 | 23 | 0.785 | 98.7 | 486.6 | 471.4 | 53.6 | 421.2 | 0.663 | 398.3 | 8.1 | 101.1 | 25.2 | 40 | 11.5 | 101.1 | 24.1 | 3.46 | 54.5 | 20.2 | 27.5 | 15.7 | 46 | 31 | 0.779 | 34.1 | 53 | 4280 | 21.6 | 98.8 | 55.7 | 0 | 20 | 0 | 35.8 | 32.8
47790 | 2790 | 4 | 1549 | 49.5 | 44.6 | 50 | 30 | 32.1 | 0.049 | 104 | 11.4 | 70 | 40 | 23 | 0.783 | 98.7 | 486.4 | 471.2 | 53.7 | 421.3 | 0.67 | 396 | 8.1 | 101.1 | 24.8 | 40 | 11.6 | 101.1 | 24.1 | 3.469 | 54.5 | 20.3 | 27.5 | 15.7 | 46 | 31 | 0.776 | 34.5 | 55 | 4160 | 21.6 | 98.8 | 55.6 | 0.1 | 20.1 | 0 | 35.9 | 32.7
47850 | 2850 | 4 | 1549 | 49.3 | 44.7 | 50 | 30 | 32.1 | 0.051 | 104 | 11.4 | 70 | 40.1 | 22.9 | 0.785 | 98.7 | 486.3 | 471.1 | 53.7 | 421.2 | 0.672 | 396.5 | 8 | 101 | 24.9 | 40.1 | 11.3 | 101 | 24 | 3.445 | 54.5 | 20.3 | 27.5 | 15.7 | 46 | 31 | 0.782 | 34.1 | 53 | 4600 | 21.6 | 98.8 | 55.6 | 0.1 | 19.9 | 0 | 35.9 | 32.8
47910 | 2910 | 4 | 1551 | 49.6 | 44.7 | 50 | 30 | 32 | 0.051 | 104 | 11.4 | 70 | 40.2 | 23 | 0.785 | 98.7 | 486.4 | 471.1 | 53.6 | 421.6 | 0.694 | 403.9 | 8.1 | 101 | 25 | 40.1 | 11.3 | 101 | 23.8 | 3.428 | 54.5 | 20.5 | 27.5 | 15.7 | 46 | 31 | 0.781 | 34.1 | 55 | 4090 | 21.6 | 98.8 | 55.6 | 0 | 19.8 | 0 | 35.8 | 32.8
47970 | 2970 | 4 | 1550 | 49.4 | 44.8 | 50 | 30 | 32 | 0.051 | 104 | 11.4 | 70 | 40.1 | 23.1 | 0.785 | 98.7 | 486.2 | 470.9 | 53.6 | 421.4 | 0.692 | 405.8 | 8 | 101.1 | 24.8 | 40.2 | 11.3 | 101.1 | 23.7 | 3.441 | 54.5 | 20.6 | 27.5 | 15.7 | 46 | 31 | 0.779 | 34.1 | 55 | 4090 | 21.6 | 98.8 | 55.7 | 0 | 19.9 | 0 | 35.8 | 32.7
48030 | 3030 | 4 | 1551 | 49.7 | 44.8 | 50 | 30 | 32.1 | 0.051 | 104 | 11.4 | 70 | 40.1 | 23.1 | 0.785 | 98.7 | 485.9 | 470.5 | 53.7 | 420.8 | 0.688 | 396 | 8.1 | 101 | 25.1 | 40.2 | 11.3 | 101 | 23.7 | 3.436 | 54.5 | 20.3 | 27.5 | 15.7 | 46 | 31 | 0.781 | 34.1 | 55 | 3990 | 21.6 | 98.8 | 55.6 | 0 | 19.8 | 0 | 35.8 | 32.8
48090 | 3090 | 4 | 1550 | 49.7 | 44.8 | 50 | 30 | 32 | 0.049 | 104 | 11.4 | 70 | 39.7 | 22.9 | 0.784 | 98.7 | 485.7 | 470.3 | 53.7 | 420.7 | 0.658 | 393.8 | 8.1 | 101.1 | 24.9 | 40.2 | 11.3 | 101.1 | 23.6 | 3.449 | 54.5 | 20.3 | 27.5 | 15.7 | 46 | 31 | 0.779 | 34.1 | 55 | 4060 | 21.6 | 99.1 | 55.6 | 0 | 19.9 | 0 | 35.9 | 32.8
48150 | 3150 | 4 | 1551 | 49.9 | 44.9 | 50 | 30 | 32 | 0.05 | 104 | 11.5 | 70 | 39.9 | 22.9 | 0.783 | 98.7 | 485.6 | 470.2 | 53.7 | 420.6 | 0.672 | 395.7 | 8.1 | 101.1 | 24.8 | 40.3 | 11.3 | 101 | 23.5 | 3.456 | 54.4 | 20.6 | 27.5 | 15.7 | 47 | 31 | 0.782 | 34.1 | 55 | 4380 | 21.6 | 98.8 | 55.6 | 0 | 20 | 0 | 35.9 | 32.8
48210 | 3210 | 4 | 1550 | 49.8 | 44.9 | 50 | 30 | 31.9 | 0.049 | 104 | 11.5 | 70 | 40 | 23.1 | 0.785 | 98.7 | 485.5 | 470.1 | 53.7 | 420.6 | 0.697 | 394.5 | 8.1 | 101.1 | 24.8 | 40.3 | 11.3 | 101.1 | 23.4 | 3.439 | 54.5 | 20.7 | 27.5 | 15.7 | 47 | 31 | 0.778 | 34.1 | 55 | 4360 | 21.6 | 98.8 | 55.6 | 0 | 20.1 | 0 | 35.9 | 32.8
48270 | 3270 | 4 | 1550 | 49.9 | 44.9 | 50 | 30 | 31.8 | 0.05 | 104 | 11.6 | 70.1 | 40.3 | 23 | 0.782 | 98.8 | 485.2 | 469.8 | 53.7 | 420.5 | 0.697 | 398.5 | 8.1 | 101 | 24.8 | 40.3 | 11.3 | 101 | 23.3 | 3.449 | 54.5 | 20.6 | 27.5 | 15.7 | 47 | 31 | 0.783 | 34.1 | 53 | 4330 | 21.6 | 98.8 | 55.6 | 0.1 | 20 | 0 | 35.9 | 32.7
48330 | 3330 | 4 | 1550 | 49.9 | 44.9 | 50 | 30 | 31.9 | 0.05 | 104 | 11.5 | 70 | 40 | 23 | 0.784 | 98.8 | 485.1 | 469.6 | 53.7 | 420.6 | 0.684 | 396.8 | 8.1 | 101.1 | 25.1 | 40.4 | 11.2 | 101.1 | 23.2 | 3.436 | 54.5 | 20.6 | 27.5 | 15.7 | 47 | 31 | 0.781 | 34.1 | 53 | 4480 | 21.6 | 98.8 | 55.6 | 0 | 19.8 | 0 | 35.8 | 32.8
48390 | 3390 | 4 | 1550 | 49.9 | 45 | 50 | 30 | 31.9 | 0.049 | 104 | 11.5 | 70 | 40.1 | 23 | 0.784 | 98.8 | 485 | 469.5 | 53.7 | 420.7 | 0.69 | 394.3 | 8.1 | 101.1 | 24.9 | 40.4 | 11.3 | 101.1 | 23.2 | 3.447 | 54.5 | 20.6 | 27.5 | 15.7 | 47 | 31 | 0.778 | 34.1 | 55 | 4280 | 21.6 | 98.8 | 55.5 | 0 | 19.8 | 0 | 35.8 | 32.7
48450 | 3450 | 4 | 1549 | 49.7 | 45 | 50 | 30 | 32 | 0.05 | 104 | 11.4 | 70 | 40.1 | 23 | 0.783 | 98.8 | 484.7 | 469.1 | 53.8 | 421.1 | 0.682 | 394 | 8.1 | 101.1 | 24.9 | 40.4 | 11.3 | 101.1 | 23.2 | 3.448 | 54.5 | 20.5 | 27.5 | 15.7 | 47 | 31 | 0.781 | 34.1 | 55 | 4140 | 21.6 | 98.8 | 55.6 | 0 | 19.9 | 0 | 35.7 | 32.8
48510 | 3510 | 4 | 1550 | 49.9 | 45.1 | 50 | 30 | 32.1 | 0.05 | 104.1 | 11.4 | 70 | 39.9 | 23 | 0.785 | 98.8 | 484.6 | 469.1 | 53.7 | 421.4 | 0.7 | 397.9 | 8.1 | 101.1 | 25.2 | 40.5 | 11.3 | 101.1 | 23.2 | 3.448 | 54.5 | 20.6 | 27.5 | 15.7 | 47 | 31 | 0.78 | 34.1 | 55 | 4110 | 21.6 | 98.8 | 55.5 | -16.1 | 20 | 0 | 35.7 | 32.8
48570 | 3570 | 4 | 1549 | 49.7 | 45.1 | 50 | 30 | 32.1 | 0.05 | 104 | 11.3 | 70 | 40 | 23 | 0.784 | 98.8 | 484.4 | 468.8 | 53.7 | 421.2 | 0.707 | 394.4 | 8.1 | 101.2 | 24.9 | 40.5 | 11.5 | 101.1 | 23.2 | 3.447 | 54.5 | 20.6 | 27.5 | 15.7 | 47 | 31 | 0.778 | 34.1 | 53 | 4450 | 21.6 | 99.1 | 55.7 | 0 | 20.1 | 0 | 35.9 | 32.7
48630 | 3630 | 4 | 1550 | 49.9 | 45.1 | 50 | 30 | 32.1 | 0.05 | 104 | 11.3 | 70 | 39.9 | 23 | 0.784 | 98.8 | 484.3 | 468.7 | 53.8 | 421.4 | 0.699 | 400.7 | 8.1 | 101.2 | 25.1 | 40.5 | 11.6 | 101.2 | 23.2 | 3.463 | 54.5 | 20.6 | 27.5 | 15.7 | 47 | 31 | 0.781 | 34.1 | 55 | 4180 | 21.6 | 98.8 | 55.7 | 0.1 | 20.1 | 0 | 35.9 | 32.8
48690 | 3690 | 4 | 1550 | 49.9 | 45.1 | 50 | 30 | 32 | 0.051 | 104 | 11.3 | 70 | 40.2 | 23 | 0.784 | 98.8 | 484.2 | 468.5 | 53.7 | 421.3 | 0.734 | 392.3 | 8.1 | 101.1 | 24.9 | 40.5 | 11.3 | 101.1 | 23.2 | 3.438 | 54.5 | 20.6 | 27.5 | 15.7 | 47 | 31 | 0.781 | 34.1 | 53 | 4330 | 21.6 | 98.8 | 55.6 | 0.1 | 20 | 0 | 35.9 | 32.7
48750 | 3750 | 4 | 1551 | 50 | 45.1 | 50 | 30 | 32.1 | 0.05 | 104 | 11.3 | 70 | 39.8 | 22.9 | 0.783 | 98.8 | 484.1 | 468.4 | 53.7 | 421.5 | 0.744 | 394.9 | 8.1 | 101.2 | 24.8 | 40.5 | 11.3 | 101.1 | 23.2 | 3.458 | 54.5 | 20.6 | 27.5 | 15.7 | 47 | 31 | 0.781 | 34.1 | 53 | 4140 | 21.6 | 98.8 | 55.6 | 0 | 19.9 | 0 | 35.8 | 32.8
48810 | 3810 | 4 | 1550 | 49.8 | 45.1 | 50 | 30 | 32 | 0.05 | 104 | 11.3 | 70 | 39.8 | 23 | 0.785 | 98.8 | 483.8 | 468.1 | 53.7 | 421.7 | 0.741 | 396.5 | 8.1 | 101.1 | 24.9 | 40.5 | 11.3 | 101.1 | 23.2 | 3.422 | 54.4 | 20.8 | 27.5 | 15.7 | 47 | 31 | 0.781 | 34.1 | 55 | 4400 | 21.6 | 98.8 | 55.6 | 0 | 19.8 | 0 | 35.8 | 32.8
48870 | 3870 | 4 | 1549 | 49.7 | 45 | 50 | 30 | 31.9 | 0.05 | 104 | 11.4 | 70 | 39.9 | 23 | 0.783 | 98.8 | 483.8 | 468 | 53.7 | 421.6 | 0.744 | 394.5 | 8.1 | 101 | 24.6 | 40.4 | 11.6 | 101 | 23.2 | 3.441 | 54.5 | 20.8 | 27.5 | 15.7 | 47 | 31 | 0.779 | 34.1 | 53 | 4600 | 21.6 | 98.8 | 55.6 | -16.1 | 19.9 | 0 | 35.8 | 32.7
48930 | 3930 | 4 | 1550 | 49.8 | 45 | 50 | 30 | 31.9 | 0.05 | 104 | 11.4 | 70 | 40 | 23 | 0.784 | 98.7 | 483.8 | 468 | 53.7 | 421.8 | 0.755 | 395.3 | 8.1 | 101 | 24.6 | 40.4 | 11.3 | 101 | 23.2 | 3.436 | 54.4 | 20.7 | 27.5 | 15.7 | 47 | 31 | 0.782 | 34.1 | 55 | 4260 | 21.6 | 98.8 | 55.6 | 0 | 19.9 | 0 | 35.8 | 32.8
48990 | 3990 | 4 | 1550 | 49.8 | 45 | 50 | 30 | 31.9 | 0.051 | 104 | 11.4 | 70 | 40.2 | 23 | 0.784 | 98.7 | 483.7 | 467.9 | 53.7 | 421.8 | 0.757 | 395.2 | 8.1 | 101.2 | 24.6 | 40.4 | 11.3 | 101.1 | 23.2 | 3.436 | 54.4 | 20.7 | 27.5 | 15.7 | 47 | 31 | 0.779 | 34.1 | 55 | 4280 | 21.6 | 98.8 | 55.6 | 0.1 | 19.9 | 0 | 35.9 | 32.7
49050 | 4050 | 4 | 1550 | 49.7 | 45 | 50 | 30 | 32 | 0.049 | 104 | 11.4 | 70 | 40.1 | 22.9 | 0.783 | 98.7 | 483.5 | 467.7 | 53.7 | 422 | 0.781 | 398.6 | 8.1 | 101.1 | 24.9 | 40.4 | 11.3 | 101.1 | 23.2 | 3.42 | 54.5 | 20.9 | 27.5 | 15.7 | 47 | 31 | 0.785 | 34.1 | 55 | 4280 | 21.6 | 98.8 | 55.6 | 0 | 20.1 | 0 | 35.9 | 32.8
49110 | 4110 | 4 | 1550 | 49.8 | 45 | 50 | 30 | 32 | 0.05 | 104 | 11.4 | 70 | 40 | 23 | 0.784 | 98.7 | 483.3 | 467.5 | 53.7 | 422.5 | 0.77 | 398 | 8.1 | 101.1 | 24.6 | 40.4 | 11.6 | 101.1 | 23.3 | 3.45 | 54.4 | 21 | 27.5 | 15.7 | 47 | 31 | 0.782 | 34.1 | 55 | 4060 | 21.6 | 98.8 | 55.6 | 0.1 | 20 | 0 | 35.9 | 32.7
49170 | 4170 | 4 | 1551 | 50.1 | 45 | 50 | 30 | 32 | 0.048 | 104 | 11.4 | 70 | 40 | 23 | 0.784 | 98.7 | 483.4 | 467.6 | 53.7 | 422.7 | 0.84 | 399.4 | 8.1 | 101.1 | 24.7 | 40.4 | 11.3 | 101.1 | 23.3 | 3.439 | 54.5 | 20.9 | 27.5 | 15.7 | 47 | 31 | 0.778 | 34.1 | 55 | 4060 | 21.6 | 99.1 | 55.7 | 0 | 19.8 | 0 | 35.8 | 32.8
49230 | 4230 | 4 | 1551 | 49.9 | 45 | 50 | 30 | 32.1 | 0.051 | 104 | 11.4 | 70 | 39.8 | 23.1 | 0.784 | 98.7 | 483.1 | 467.3 | 53.6 | 422.7 | 0.767 | 396.7 | 8.1 | 101.1 | 24.6 | 40.4 | 11.6 | 101.1 | 23.2 | 3.43 | 54.5 | 20.8 | 27.5 | 15.7 | 47 | 31 | 0.777 | 34.1 | 55 | 4060 | 21.6 | 98.8 | 55.6 | 0 | 19.9 | 0 | 35.8 | 32.7
49290 | 4290 | 4 | 1550 | 49.9 | 45 | 50 | 30 | 32.1 | 0.049 | 104 | 11.3 | 70 | 39.9 | 23 | 0.784 | 98.7 | 483.1 | 467.2 | 53.6 | 423 | 0.751 | 392.9 | 8.1 | 101.2 | 24.7 | 40.4 | 11.3 | 101.2 | 23.3 | 3.44 | 54.5 | 20.7 | 27.5 | 15.7 | 47 | 31 | 0.78 | 34.1 | 55 | 4110 | 21.6 | 98.8 | 55.5 | 0 | 20 | 0 | 35.7 | 32.8
49350 | 4350 | 4 | 1550 | 49.8 | 45 | 50 | 30 | 32.1 | 0.05 | 104 | 11.3 | 70 | 39.8 | 23 | 0.781 | 98.7 | 482.9 | 467 | 53.6 | 423.1 | 0.773 | 394.9 | 8.1 | 101.1 | 24.6 | 40.5 | 11.3 | 101.1 | 23.3 | 3.437 | 54.5 | 20.8 | 27.5 | 15.7 | 47 | 31 | 0.778 | 34.1 | 55 | 4110 | 21.6 | 98.8 | 55.7 | 0.1 | 20.1 | 0 | 35.9 | 32.8
49410 | 4410 | 4 | 1550 | 49.6 | 45 | 50 | 30 | 32 | 0.05 | 104 | 11.3 | 70 | 40 | 23.1 | 0.783 | 98.7 | 482.7 | 466.8 | 53.6 | 423.2 | 0.746 | 393.8 | 8.1 | 101.1 | 24.5 | 40.5 | 11.3 | 101.1 | 23.3 | 3.442 | 54.4 | 20.5 | 27.5 | 15.7 | 47 | 31 | 0.781 | 34.1 | 55 | 3990 | 21.6 | 98.8 | 55.7 | 0.1 | 19.9 | 0 | 35.9 | 32.7
49470 | 4470 | 4 | 1551 | 49.9 | 45 | 50 | 30 | 31.9 | 0.05 | 104 | 11.3 | 70 | 40.2 | 23 | 0.784 | 98.7 | 482.5 | 466.6 | 53.6 | 423.3 | 0.752 | 392.1 | 8.1 | 101.1 | 24.8 | 40.5 | 11.2 | 101.1 | 23.3 | 3.43 | 54.4 | 20.4 | 27.5 | 15.7 | 47 | 31 | 0.781 | 34.1 | 53 | 4210 | 21.6 | 98.8 | 55.5 | 0 | 19.8 | 0 | 35.8 | 32.8
49530 | 4530 | 4 | 1551 | 52 | 45.1 | 50 | 30 | 31.9 | 0.049 | 104.1 | 11.4 | 70 | 39.8 | 23 | 0.784 | 98.7 | 482.3 | 466.4 | 53.6 | 424 | 0.816 | 394.1 | 8.5 | 101.3 | 24.6 | 40.5 | 11.3 | 101.3 | 23.3 | 3.522 | 55.7 | 20.5 | 27.5 | 15.7 | 47 | 31 | 0.781 | 34.9 | 54 | 4650 | 21.6 | 99.1 | 55.6 | 0 | 20.1 | 0 | 35.9 | 32.7
49590 | 4590 | 4 | 1551 | 52.1 | 45.1 | 50 | 30 | 32 | 0.05 | 104 | 11.4 | 70 | 39.9 | 23 | 0.785 | 98.7 | 482.2 | 466.2 | 53.7 | 424.4 | 0.801 | 396.2 | 8.5 | 101.3 | 24.7 | 40.5 | 11.3 | 101.3 | 23.3 | 3.527 | 55.6 | 20.6 | 27.5 | 15.7 | 47 | 31 | 0.782 | 34.9 | 54 | 4550 | 21.6 | 99.1 | 55.6 | 0.1 | 20 | 0 | 35.9 | 32.7
49650 | 4650 | 4 | 1549 | 51.8 | 45.1 | 50 | 30 | 32 | 0.051 | 104 | 11.4 | 70 | 39.9 | 23 | 0.783 | 98.7 | 481.9 | 465.9 | 53.7 | 424.6 | 0.826 | 398.4 | 8.4 | 101.3 | 24.5 | 40.5 | 11.2 | 101.3 | 23.3 | 3.512 | 55.7 | 20.6 | 27.5 | 15.7 | 47 | 31 | 0.779 | 34.9 | 57 | 4260 | 21.6 | 99.1 | 55.5 | 0.1 | 19.9 | 0 | 35.9 | 32.7
49710 | 4710 | 4 | 1549 | 51.8 | 45.1 | 50 | 30 | 32 | 0.051 | 104 | 11.5 | 70 | 40.2 | 23.1 | 0.784 | 98.7 | 481.9 | 465.9 | 53.7 | 425.1 | 0.832 | 395.7 | 8.4 | 101.3 | 24.6 | 40.5 | 11.3 | 101.3 | 23.3 | 3.51 | 55.7 | 20.6 | 27.5 | 15.7 | 47 | 31 | 0.776 | 34.9 | 57 | 4180 | 21.6 | 99.5 | 55.6 | 0.1 | 20 | 0 | 35.9 | 32.8
49770 | 4770 | 4 | 1550 | 51.9 | 45.1 | 50 | 30 | 31.9 | 0.05 | 104 | 11.5 | 70 | 40.1 | 23 | 0.784 | 98.7 | 481.8 | 465.7 | 53.7 | 425.4 | 0.796 | 396.7 | 8.4 | 101.3 | 24.6 | 40.4 | 11.3 | 101.3 | 23.3 | 3.54 | 55.6 | 20.6 | 27.5 | 15.7 | 47 | 31 | 0.779 | 34.9 | 57 | 4380 | 21.6 | 99.1 | 55.6 | 0 | 19.9 | 0 | 35.8 | 32.7
49830 | 4830 | 4 | 1550 | 49.8 | 45 | 50 | 30 | 32 | 0.053 | 104 | 11.5 | 70 | 40.1 | 23 | 0.782 | 98.7 | 481.8 | 465.7 | 53.6 | 425 | 0.855 | 397.6 | 8.1 | 101.1 | 24.4 | 40.4 | 11.3 | 101.1 | 23.3 | 3.451 | 54.5 | 20.7 | 27.5 | 15.7 | 47 | 31 | 0.78 | 34.1 | 55 | 4400 | 21.6 | 98.8 | 55.6 | 0.1 | 19.9 | 0 | 35.9 | 32.7
49890 | 4890 | 4 | 1550 | 49.8 | 44.9 | 50 | 30 | 32 | 0.049 | 104 | 11.4 | 70 | 40.1 | 23 | 0.784 | 98.7 | 481.7 | 465.6 | 53.6 | 424.4 | 0.843 | 396.9 | 8.1 | 101.1 | 24.5 | 40.4 | 11.3 | 101.1 | 23.3 | 3.439 | 54.4 | 20.8 | 27.5 | 15.7 | 47 | 31 | 0.778 | 34.1 | 55 | 4260 | 21.6 | 98.8 | 55.7 | 0 | 19.8 | 0 | 35.8 | 32.7
49950 | 4950 | 4 | 1550 | 50 | 44.9 | 50 | 30 | 32.1 | 0.051 | 104 | 11.4 | 70 | 40 | 23 | 0.783 | 98.8 | 481.7 | 465.6 | 53.6 | 424.2 | 0.827 | 393.6 | 8.1 | 101.1 | 24.5 | 40.3 | 11.3 | 101.1 | 23.4 | 3.424 | 54.4 | 20.8 | 27.5 | 15.7 | 47 | 31 | 0.78 | 33.7 | 53 | 4260 | 21.6 | 98.8 | 55.6 | 0 | 20 | 0 | 35.7 | 32.7
50010 | 5010 | 4 | 1550 | 49.9 | 45 | 50 | 30 | 32.1 | 0.051 | 104 | 11.4 | 70 | 39.7 | 22.9 | 0.784 | 98.8 | 481.5 | 465.4 | 53.6 | 423.9 | 0.813 | 394 | 8.1 | 101.2 | 24.2 | 40.3 | 11.2 | 101.2 | 23.3 | 3.441 | 54.4 | 20.9 | 27.5 | 15.7 | 47 | 31 | 0.779 | 34.1 | 55 | 4400 | 21.6 | 98.8 | 55.6 | 0 | 20 | 0 | 35.9 | 32.7
50070 | 5070 | 4 | 1551 | 50 | 44.9 | 50 | 30 | 32 | 0.051 | 104 | 11.3 | 70 | 39.8 | 22.9 | 0.785 | 98.8 | 481.5 | 465.3 | 53.6 | 423.8 | 0.822 | 396.1 | 8.1 | 101.1 | 24.3 | 40.4 | 11.3 | 101.1 | 23.4 | 3.45 | 54.4 | 21 | 27.5 | 15.7 | 47 | 31 | 0.779 | 34.1 | 55 | 4310 | 21.6 | 98.8 | 55.6 | 0.1 | 20 | 0 | 35.9 | 32.7
50130 | 5130 | 4 | 1550 | 49.9 | 44.9 | 50 | 30 | 31.9 | 0.051 | 104 | 11.3 | 70 | 40.1 | 22.9 | 0.783 | 98.8 | 481.3 | 465.2 | 53.5 | 423.7 | 0.815 | 394.6 | 8.1 | 101.2 | 24.4 | 40.4 | 11.3 | 101.2 | 23.4 | 3.443 | 54.4 | 21.2 | 27.5 | 15.7 | 47 | 31 | 0.778 | 34.1 | 55 | 4230 | 21.6 | 98.8 | 55.6 | 0 | 19.8 | 0 | 35.8 | 32.7
50190 | 5190 | 4 | 1549 | 49.8 | 45 | 50 | 30 | 32 | 0.049 | 104 | 11.3 | 70 | 39.9 | 23 | 0.784 | 98.8 | 481.2 | 465 | 53.5 | 423.8 | 0.82 | 394.7 | 8.1 | 101.1 | 24.4 | 40.4 | 11.6 | 101.1 | 23.4 | 3.439 | 54.4 | 21.2 | 27.5 | 15.7 | 47 | 31 | 0.78 | 34.1 | 53 | 4380 | 21.6 | 98.8 | 55.6 | 0 | 19.8 | 0 | 35.8 | 32.7
50250 | 5250 | 4 | 1549 | 49.7 | 45 | 50 | 30 | 32 | 0.051 | 104 | 11.3 | 70 | 40.1 | 23 | 0.783 | 98.8 | 480.9 | 464.7 | 53.5 | 423.9 | 0.849 | 393.7 | 8.1 | 101.2 | 24.7 | 40.5 | 11.3 | 101.2 | 23.4 | 3.437 | 54.5 | 21.2 | 27.5 | 15.7 | 47 | 31 | 0.78 | 34.1 | 53 | 4330 | 21.6 | 98.8 | 55.5 | 0 | 19.9 | 0 | 35.7 | 32.7
50310 | 5310 | 4 | 1550 | 49.8 | 45 | 50 | 30 | 32 | 0.051 | 104 | 11.3 | 70 | 40 | 23 | 0.784 | 98.8 | 480.8 | 464.6 | 53.5 | 424.1 | 0.868 | 394.6 | 8.1 | 101.1 | 24.5 | 40.5 | 11.2 | 101.1 | 23.5 | 3.438 | 54.5 | 21.2 | 27.5 | 15.7 | 47 | 31 | 0.78 | 34.1 | 53 | 4230 | 21.6 | 98.8 | 55.6 | 0 | 20.1 | 0 | 35.9 | 32.7
50370 | 5370 | 4 | 1550 | 49.9 | 45 | 50 | 30 | 32.1 | 0.05 | 104 | 11.3 | 70 | 39.9 | 23 | 0.785 | 98.8 | 480.8 | 464.5 | 53.5 | 424 | 0.896 | 393.9 | 8.1 | 101.1 | 24.6 | 40.5 | 11.3 | 101.1 | 23.5 | 3.436 | 54.5 | 21.1 | 27.5 | 15.7 | 47 | 31 | 0.78 | 34.1 | 55 | 4280 | 21.6 | 98.8 | 55.6 | 0.1 | 19.9 | 0 | 35.9 | 32.7
50430 | 5430 | 4 | 1551 | 49.8 | 45.1 | 50 | 30 | 32 | 0.05 | 104 | 11.4 | 70 | 40.1 | 23 | 0.784 | 98.8 | 480.6 | 464.3 | 53.4 | 424.2 | 0.864 | 396.6 | 8.1 | 101.1 | 24.3 | 40.5 | 11.3 | 101.1 | 23.5 | 3.437 | 54.5 | 21.2 | 27.5 | 15.7 | 47 | 31 | 0.777 | 34.1 | 55 | 4260 | 21.6 | 98.8 | 55.7 | 0.1 | 19.9 | 0 | 35.9 | 32.7
50490 | 5490 | 4 | 1549 | 49.7 | 45.1 | 50 | 30 | 32 | 0.051 | 104 | 11.4 | 70 | 40 | 23 | 0.783 | 98.8 | 480.4 | 464 | 53.6 | 424 | 0.85 | 397.3 | 8.1 | 101.1 | 24.6 | 40.5 | 11.6 | 101.1 | 23.5 | 3.417 | 54.5 | 21 | 27.5 | 15.7 | 47 | 31 | 0.78 | 34.1 | 55 | 4360 | 21.6 | 98.8 | 55.6 | 0.1 | 20.1 | 0 | 35.9 | 32.7
50550 | 5550 | 4 | 1551 | 49.9 | 45.1 | 50 | 30 | 32 | 0.05 | 104 | 11.5 | 70 | 40 | 23 | 0.785 | 98.8 | 480.5 | 464.1 | 53.5 | 424.2 | 0.925 | 396.4 | 8.1 | 101.1 | 24.4 | 40.5 | 11.2 | 101.1 | 23.5 | 3.418 | 54.4 | 21 | 27.5 | 15.7 | 47 | 31 | 0.778 | 34.1 | 55 | 4280 | 21.6 | 98.8 | 55.7 | 0 | 19.9 | 0 | 35.8 | 32.7
50610 | 5610 | 4 | 1550 | 49.9 | 45.1 | 50 | 30 | 32 | 0.05 | 104 | 11.5 | 70 | 40 | 23 | 0.783 | 98.8 | 480.4 | 464 | 53.6 | 424.4 | 0.951 | 401.3 | 8.1 | 101.2 | 24.5 | 40.5 | 11.3 | 101.2 | 23.6 | 3.44 | 54.4 | 21 | 27.5 | 15.7 | 47 | 31 | 0.784 | 34.1 | 55 | 4040 | 21.6 | 98.8 | 55.7 | -16.1 | 19.8 | 0 | 35.8 | 32.7
50670 | 5670 | 4 | 1552 | 50.1 | 45.1 | 50 | 30 | 32 | 0.049 | 104 | 11.5 | 70 | 40.1 | 23.1 | 0.784 | 98.8 | 480.4 | 464 | 53.6 | 424.5 | 0.954 | 394.7 | 8.1 | 101.1 | 24.7 | 40.5 | 11.2 | 101.1 | 23.6 | 3.445 | 54.4 | 21.2 | 27.5 | 15.7 | 47 | 31 | 0.783 | 34.1 | 53 | 4450 | 21.6 | 99.1 | 55.6 | 0 | 19.9 | 0 | 35.8 | 32.7
50730 | 5730 | 4 | 1551 | 50 | 45 | 50 | 30 | 32 | 0.05 | 104 | 11.5 | 70 | 39.9 | 23.1 | 0.784 | 98.8 | 480.1 | 463.6 | 53.5 | 424.7 | 0.894 | 395 | 8.1 | 101.1 | 24.4 | 40.5 | 11.2 | 101.1 | 23.6 | 3.439 | 54.4 | 20.7 | 27.5 | 15.7 | 47 | 31 | 0.778 | 34.1 | 53 | 4380 | 21.6 | 98.8 | 55.6 | 0 | 20.1 | 0 | 35.9 | 32.7
50790 | 5790 | 4 | 1549 | 49.8 | 45.1 | 50 | 30 | 32.1 | 0.049 | 104 | 11.5 | 70 | 40 | 22.9 | 0.783 | 98.8 | 479.9 | 463.5 | 53.5 | 424.7 | 0.953 | 396.6 | 8.1 | 101.1 | 24.6 | 40.5 | 11.3 | 101.1 | 23.6 | 3.436 | 54.5 | 20.8 | 27.5 | 15.7 | 47 | 31 | 0.778 | 34.1 | 53 | 4360 | 21.6 | 98.8 | 55.6 | 0.1 | 19.9 | 0 | 35.9 | 32.8
50850 | 5850 | 4 | 1549 | 49.9 | 45 | 50 | 30 | 32 | 0.05 | 104 | 11.5 | 70 | 39.9 | 23 | 0.785 | 98.8 | 479.7 | 463.3 | 53.5 | 424.7 | 0.931 | 395.5 | 8.1 | 101.1 | 24.2 | 40.5 | 11.3 | 101.2 | 23.6 | 3.432 | 54.5 | 20.9 | 27.5 | 15.7 | 47 | 31 | 0.782 | 34.1 | 55 | 4090 | 21.6 | 98.8 | 55.6 | 0.1 | 19.9 | 0 | 35.8 | 32.7
50910 | 5910 | 4 | 1550 | 49.9 | 45 | 50 | 30 | 32 | 0.049 | 104 | 11.4 | 70 | 39.8 | 23 | 0.783 | 98.8 | 479.6 | 463.1 | 53.5 | 424.8 | 0.897 | 395.7 | 8.1 | 101.2 | 24.4 | 40.5 | 11.3 | 101.2 | 23.6 | 3.448 | 54.5 | 21 | 27.5 | 15.7 | 47 | 31 | 0.782 | 34.1 | 55 | 4280 | 21.6 | 98.8 | 55.5 | -16.1 | 19.8 | 0 | 35.8 | 32.8
50970 | 5970 | 4 | 1549 | 49.7 | 45 | 50 | 30 | 32 | 0.05 | 104 | 11.4 | 70 | 40 | 23 | 0.785 | 98.8 | 479.6 | 463.1 | 53.6 | 424.7 | 0.983 | 394.2 | 8.1 | 101.1 | 24.4 | 40.5 | 11.3 | 101.2 | 23.6 | 3.43 | 54.4 | 21 | 27.5 | 15.7 | 47 | 31 | 0.783 | 34.1 | 55 | 4160 | 21.6 | 98.8 | 55.6 | 0 | 20 | 0 | 35.8 | 32.8
51030 | 6030 | 4 | 1551 | 50 | 45 | 50 | 30 | 32 | 0.049 | 104 | 11.4 | 70 | 40.1 | 22.9 | 0.784 | 98.8 | 479.5 | 463 | 53.6 | 424.8 | 0.952 | 396 | 8.1 | 101.2 | 24.5 | 40.5 | 11.3 | 101.2 | 23.7 | 3.428 | 54.4 | 21 | 27.5 | 15.7 | 47 | 31 | 0.781 | 34.1 | 53 | 4210 | 21.6 | 98.8 | 55.6 | 0.1 | 20 | 0 | 35.9 | 32.7
51090 | 6090 | 4 | 1550 | 49.9 | 45 | 50 | 30 | 32.1 | 0.05 | 104 | 11.4 | 70 | 40.1 | 23 | 0.784 | 98.8 | 479.4 | 462.8 | 53.6 | 424.9 | 0.911 | 393.9 | 8.1 | 101.2 | 24.6 | 40.5 | 11.2 | 101.2 | 23.7 | 3.435 | 54.4 | 21.1 | 27.5 | 15.7 | 47 | 31 | 0.782 | 33.7 | 55 | 4380 | 21.6 | 98.8 | 55.6 | 0.1 | 19.9 | 0 | 35.9 | 32.8
51150 | 6150 | 4 | 1549 | 49.8 | 45 | 50 | 30 | 32.1 | 0.049 | 104 | 11.4 | 70 | 40.1 | 22.9 | 0.784 | 98.8 | 479.2 | 462.7 | 53.6 | 424.7 | 0.932 | 395.9 | 8.1 | 101.1 | 24.2 | 40.5 | 11.3 | 101.2 | 23.7 | 3.431 | 54.4 | 21 | 27.5 | 15.7 | 47 | 31 | 0.781 | 34.1 | 53 | 4650 | 21.6 | 98.8 | 55.6 | 0.1 | 19.9 | 0 | 35.9 | 32.8
51210 | 6210 | 4 | 1550 | 49.9 | 45 | 50 | 30 | 32 | 0.05 | 104 | 11.4 | 70 | 40.1 | 23 | 0.783 | 98.8 | 479.2 | 462.6 | 53.5 | 424.6 | 0.908 | 400.9 | 8.1 | 101.2 | 24.5 | 40.5 | 11.2 | 101.2 | 23.7 | 3.429 | 54.4 | 21.2 | 27.5 | 15.7 | 47 | 31 | 0.78 | 34.1 | 53 | 4140 | 21.6 | 98.8 | 55.6 | 0 | 19.8 | 0 | 35.7 | 32.8
51270 | 6270 | 4 | 1550 | 50 | 45 | 50 | 30 | 32 | 0.05 | 104 | 11.4 | 70 | 40 | 23 | 0.783 | 98.8 | 479 | 462.4 | 53.5 | 424.9 | 0.93 | 398.9 | 8.1 | 101.2 | 24.5 | 40.5 | 11.3 | 101.2 | 23.7 | 3.433 | 54.4 | 21.2 | 27.5 | 15.7 | 47 | 31 | 0.781 | 34.1 | 53 | 4310 | 21.6 | 98.8 | 55.6 | 0 | 19.9 | 0 | 35.9 | 32.8
51330 | 6330 | 4 | 1550 | 50 | 45 | 50 | 30 | 32 | 0.051 | 104 | 11.4 | 70 | 40 | 22.9 | 0.784 | 98.8 | 478.9 | 462.3 | 53.5 | 424.9 | 0.958 | 396.1 | 8.1 | 101.2 | 24.3 | 40.5 | 11.3 | 101.2 | 23.7 | 3.438 | 54.4 | 21.3 | 27.5 | 15.7 | 47 | 31 | 0.78 | 34.1 | 53 | 4550 | 21.6 | 98.8 | 55.6 | 0 | 20 | 0 | 35.9 | 32.8
51390 | 6390 | 4 | 1550 | 50 | 45 | 50 | 30 | 32 | 0.051 | 104 | 11.4 | 70 | 40.3 | 23 | 0.783 | 98.8 | 478.8 | 462.1 | 53.5 | 425 | 0.948 | 396.1 | 8.1 | 101.2 | 24.5 | 40.5 | 11.2 | 101.2 | 23.8 | 3.434 | 54.4 | 21.5 | 27.5 | 15.7 | 47 | 31 | 0.781 | 34.1 | 53 | 4450 | 21.6 | 99.1 | 55.7 | 0.1 | 20.1 | 0 | 35.9 | 32.8
51450 | 6450 | 4 | 1550 | 50 | 45 | 50 | 30 | 32 | 0.05 | 104 | 11.5 | 70 | 40.2 | 23.3 | 0.784 | 98.8 | 478.8 | 462.1 | 53.5 | 425.1 | 0.934 | 396.6 | 8.1 | 101.2 | 24.1 | 40.5 | 11.3 | 101.2 | 23.8 | 3.432 | 54.3 | 21.3 | 27.5 | 15.7 | 47 | 31 | 0.782 | 34.1 | 55 | 4310 | 21.6 | 99.1 | 55.6 | 0.1 | 19.9 | 0 | 35.9 | 32.7
51510 | 6510 | 4 | 1550 | 49.8 | 45 | 50 | 30 | 32 | 0.049 | 104 | 11.4 | 70 | 40.1 | 22.9 | 0.784 | 98.8 | 478.4 | 461.7 | 53.5 | 425.1 | 0.959 | 394.1 | 8.1 | 101.2 | 24.4 | 40.5 | 11.3 | 101.2 | 23.8 | 3.441 | 54.5 | 20.9 | 27.5 | 15.7 | 47 | 31 | 0.78 | 34.1 | 55 | 4430 | 21.6 | 99.1 | 55.7 | 0 | 19.8 | 0 | 35.9 | 32.8
51570 | 6570 | 4 | 1550 | 50.1 | 45.1 | 50 | 30 | 31.9 | 0.051 | 104.1 | 11.4 | 70 | 40 | 23 | 0.784 | 98.8 | 478.4 | 461.7 | 53.5 | 425.4 | 1.005 | 394.2 | 8.2 | 101.2 | 24.3 | 40.5 | 11.3 | 101.2 | 23.8 | 3.426 | 54.4 | 21.2 | 27.5 | 15.7 | 47 | 31 | 0.781 | 34.1 | 53 | 4260 | 21.6 | 99.1 | 55.5 | -16.1 | 19.9 | 0 | 35.7 | 32.8
51630 | 6630 | 4 | 1550 | 50 | 45.1 | 50 | 30 | 31.9 | 0.05 | 104 | 11.3 | 70 | 39.9 | 23 | 0.785 | 98.8 | 478.3 | 461.6 | 53.5 | 425.5 | 0.995 | 394.6 | 8.1 | 101.2 | 24.4 | 40.5 | 11.3 | 101.2 | 23.8 | 3.425 | 54.5 | 21.4 | 27.5 | 15.7 | 47 | 31 | 0.782 | 34.1 | 55 | 4210 | 21.6 | 98.8 | 55.7 | 0 | 20.1 | 0 | 35.9 | 32.8
51690 | 6690 | 4 | 1551 | 50 | 45 | 50 | 30 | 32 | 0.051 | 104 | 11.2 | 70 | 40 | 23 | 0.783 | 98.8 | 478.3 | 461.5 | 53.5 | 425.5 | 1.047 | 393.1 | 8.1 | 101.2 | 24.6 | 40.5 | 11.3 | 101.2 | 23.8 | 3.437 | 54.4 | 21.4 | 27.5 | 15.7 | 47 | 31 | 0.781 | 34.1 | 55 | 4160 | 21.6 | 98.8 | 55.5 | 0.1 | 20.1 | 0 | 35.9 | 32.8
51750 | 6750 | 4 | 1550 | 49.9 | 45 | 50 | 30 | 32 | 0.051 | 104 | 11.2 | 70 | 39.9 | 22.9 | 0.784 | 98.8 | 478.2 | 461.4 | 53.5 | 425.4 | 1.063 | 399.1 | 8.1 | 101.2 | 24.3 | 40.5 | 11.2 | 101.2 | 23.8 | 3.424 | 54.4 | 21.6 | 27.5 | 15.7 | 47 | 31 | 0.782 | 34.1 | 55 | 4330 | 21.6 | 98.8 | 55.6 | 0.1 | 19.9 | 0 | 35.9 | 32.8
51810 | 6810 | 4 | 1550 | 49.8 | 45 | 50 | 30 | 32.1 | 0.05 | 104 | 11.2 | 70 | 40.2 | 23 | 0.783 | 98.8 | 477.9 | 461.1 | 53.6 | 425.4 | 1.044 | 394.3 | 8.1 | 101.2 | 24.5 | 40.5 | 11.2 | 101.2 | 23.9 | 3.423 | 54.4 | 21.6 | 27.5 | 15.7 | 47 | 31 | 0.78 | 34.1 | 55 | 4140 | 21.6 | 99.1 | 55.6 | 0 | 19.9 | 0 | 35.8 | 32.8
51870 | 6870 | 4 | 1549 | 49.8 | 45 | 50 | 30 | 32.2 | 0.051 | 104 | 11.3 | 70 | 40.1 | 23 | 0.782 | 98.8 | 477.8 | 461 | 53.5 | 425.4 | 1.073 | 391.4 | 8.1 | 101.2 | 24.5 | 40.5 | 11.3 | 101.2 | 23.9 | 3.422 | 54.4 | 21.7 | 27.5 | 15.7 | 47 | 31 | 0.782 | 34.1 | 55 | 4160 | 21.6 | 98.8 | 55.6 | 0.1 | 19.8 | 0 | 35.7 | 32.8
51930 | 6930 | 4 | 1550 | 49.7 | 45 | 50 | 30 | 32.1 | 0.05 | 104 | 11.3 | 70 | 40.2 | 22.9 | 0.785 | 98.8 | 477.7 | 460.9 | 53.5 | 425.3 | 1.084 | 392.9 | 8.1 | 101.2 | 24.3 | 40.5 | 11.3 | 101.2 | 23.9 | 3.41 | 54.4 | 21.6 | 27.5 | 15.7 | 47 | 31 | 0.781 | 34.1 | 55 | 4310 | 21.6 | 98.8 | 55.6 | -16.1 | 19.8 | 0 | 35.8 | 32.8
51990 | 6990 | 4 | 1549 | 49.8 | 45 | 50 | 30 | 32 | 0.05 | 104 | 11.4 | 70 | 40.1 | 23 | 0.783 | 98.8 | 477.7 | 460.9 | 53.5 | 425.3 | 1.086 | 391.6 | 8.1 | 101.2 | 24.5 | 40.5 | 11.3 | 101.2 | 23.9 | 3.43 | 54.4 | 21.7 | 27.5 | 15.7 | 47 | 31 | 0.778 | 34.1 | 53 | 4310 | 21.6 | 99.1 | 55.7 | 0 | 19.9 | 0 | 35.9 | 32.8
52050 | 7050 | 4 | 1550 | 49.8 | 45 | 50 | 30 | 31.9 | 0.049 | 104 | 11.5 | 70 | 39.8 | 22.9 | 0.783 | 98.8 | 477.7 | 460.8 | 53.5 | 425.4 | 1.12 | 391 | 8.1 | 101.2 | 24.2 | 40.5 | 11.2 | 101.2 | 23.9 | 3.434 | 54.4 | 21.6 | 27.5 | 15.7 | 47 | 31 | 0.782 | 34.1 | 53 | 4180 | 21.6 | 98.8 | 55.6 | 0 | 20.1 | 0 | 35.9 | 32.8
52110 | 7110 | 4 | 1550 | 49.9 | 45 | 50 | 30 | 31.9 | 0.05 | 104 | 11.5 | 70 | 39.9 | 23.2 | 0.785 | 98.8 | 477.6 | 460.7 | 53.5 | 425.3 | 1.15 | 391.1 | 8.1 | 101.2 | 24.5 | 40.5 | 11.3 | 101.2 | 23.9 | 3.42 | 54.4 | 21.7 | 27.5 | 15.7 | 47 | 31 | 0.779 | 34.1 | 53 | 4380 | 21.6 | 98.8 | 55.6 | 0.1 | 20 | 0 | 35.9 | 32.8
52170 | 7170 | 4 | 1551 | 49.8 | 45 | 50 | 30 | 31.8 | 0.05 | 104 | 11.5 | 70 | 40 | 23.2 | 0.783 | 98.8 | 477.5 | 460.5 | 53.4 | 425.5 | 1.195 | 391.8 | 8.1 | 101.2 | 24.5 | 40.5 | 11.3 | 101.2 | 23.9 | 3.425 | 54.4 | 21.1 | 27.5 | 15.7 | 47 | 31 | 0.778 | 34.1 | 53 | 4450 | 21.6 | 98.8 | 55.7 | 0.1 | 19.8 | 0 | 35.9 | 32.8
59430 | 30 | 5 | 1548 | 49.2 | 45.6 | 49.9 | 30 | 31.9 | 0.051 | 103.9 | 11.3 | 70 | 39.9 | 31.3 | 0.785 | 98.8 | 491.3 | 476.7 | 54.4 | 423.5 | 0.356 | 396.2 | 8 | 101.1 | 25.3 | 40.9 | 11.4 | 101.1 | 24.7 | 3.478 | 54.9 | 26.7 | 27.5 | 15.7 | 47 | 31 | 0.779 | 34.5 | 56 | 4110 | 21.6 | 98.8 | 55.6 | 0 | 19.9 | 0 | 35.9 | 32.7
59490 | 90 | 5 | 1551 | 48.8 | 45.4 | 50 | 30 | 31.9 | 0.049 | 104 | 11.3 | 70 | 40 | 31.4 | 0.785 | 98.8 | 491.3 | 476.7 | 54.3 | 421.8 | 0.383 | 391.8 | 7.9 | 101.1 | 25.2 | 40.7 | 11.4 | 101 | 24.5 | 3.464 | 54.9 | 28 | 27.5 | 15.7 | 47 | 31 | 0.779 | 34.5 | 56 | 4430 | 21.6 | 98.8 | 55.6 | 0 | 20.1 | 0 | 35.8 | 32.7
59550 | 150 | 5 | 1551 | 49 | 45.2 | 50 | 30 | 31.9 | 0.049 | 104 | 11.4 | 69.9 | 39.7 | 31.3 | 0.786 | 98.8 | 491.3 | 476.7 | 54.2 | 421.2 | 0.371 | 392.5 | 8 | 101 | 25.3 | 40.5 | 11.4 | 101 | 24.4 | 3.469 | 54.9 | 28.2 | 27.5 | 15.7 | 47 | 31 | 0.781 | 34.5 | 56 | 4380 | 21.6 | 98.8 | 55.6 | 0 | 20.1 | 0 | 35.9 | 32.7
59610 | 210 | 5 | 1549 | 49 | 45 | 50 | 30 | 31.8 | 0.05 | 104 | 11.4 | 69.9 | 40.3 | 31 | 0.785 | 98.8 | 491.2 | 476.7 | 54.2 | 420.9 | 0.367 | 391.4 | 8 | 101.1 | 25.2 | 40.4 | 11.3 | 101 | 24.3 | 3.465 | 54.9 | 27.9 | 27.5 | 15.7 | 47 | 31 | 0.782 | 34.5 | 56 | 4400 | 21.6 | 98.8 | 55.6 | 0.1 | 19.9 | 0 | 35.9 | 32.7
59670 | 270 | 5 | 1550 | 48.9 | 44.9 | 50 | 30 | 31.9 | 0.05 | 104 | 11.4 | 70 | 40.2 | 30.7 | 0.785 | 98.8 | 491.2 | 476.8 | 54.1 | 420.7 | 0.371 | 392.5 | 8 | 101.1 | 25.2 | 40.2 | 11.7 | 101 | 24.2 | 3.479 | 54.9 | 27.7 | 27.5 | 15.7 | 47 | 31 | 0.784 | 34.5 | 54 | 4400 | 21.6 | 98.8 | 55.6 | 0.1 | 19.9 | 0 | 35.9 | 32.7
59730 | 330 | 5 | 1549 | 48.9 | 44.8 | 50 | 30 | 31.9 | 0.049 | 104 | 11.4 | 70 | 40.1 | 30.4 | 0.784 | 98.8 | 491.1 | 476.6 | 54.1 | 420.6 | 0.37 | 393 | 8 | 101.1 | 25.2 | 40.2 | 11.4 | 101.1 | 24.1 | 3.468 | 54.9 | 27.5 | 27.5 | 15.7 | 47 | 31 | 0.775 | 34.5 | 54 | 4430 | 21.6 | 99.1 | 55.6 | 0 | 19.9 | 0 | 35.8 | 32.7
59790 | 390 | 5 | 1550 | 51 | 44.9 | 50 | 30 | 32.1 | 0.048 | 104.2 | 11.4 | 70 | 40.1 | 30.2 | 0.784 | 98.8 | 490.9 | 476.4 | 54 | 421.5 | 0.387 | 392.9 | 8.3 | 101.3 | 25.2 | 40.2 | 11.4 | 101.2 | 24 | 3.576 | 56.2 | 27.2 | 27 | 16.1 | 47 | 31 | 0.78 | 35.3 | 55 | 4670 | 21.6 | 99.1 | 55.6 | 0 | 20.1 | 0 | 35.9 | 32.7
59850 | 450 | 5 | 1550 | 51.3 | 44.9 | 50 | 30 | 32 | 0.049 | 104 | 11.4 | 70 | 39.9 | 29.8 | 0.784 | 98.8 | 490.7 | 476.2 | 54.1 | 421.7 | 0.381 | 393.1 | 8.3 | 101.2 | 25.1 | 40.3 | 11.4 | 101.2 | 23.9 | 3.561 | 56 | 26.8 | 27.5 | 16.1 | 47 | 31 | 0.78 | 35.3 | 57 | 4430 | 21.6 | 99.1 | 55.5 | 0.1 | 20 | 0 | 35.9 | 32.7
59910 | 510 | 5 | 1551 | 51.8 | 45 | 50 | 30 | 32 | 0.05 | 104 | 11.4 | 69.9 | 40.1 | 29.6 | 0.785 | 98.8 | 490.6 | 476 | 54.1 | 422 | 0.374 | 393.6 | 8.4 | 101.3 | 25.1 | 40.3 | 11.5 | 101.3 | 23.9 | 3.578 | 56.1 | 26.5 | 27 | 16.1 | 47 | 31 | 0.782 | 35.3 | 55 | 4530 | 21.6 | 99.1 | 55.6 | 0 | 19.9 | 0 | 35.8 | 32.7
59970 | 570 | 5 | 1549 | 51.4 | 45 | 50 | 30 | 32 | 0.049 | 104 | 11.3 | 70 | 39.8 | 29.3 | 0.783 | 98.8 | 490 | 475.4 | 54.1 | 422 | 0.369 | 390.7 | 8.4 | 101.3 | 25.1 | 40.4 | 11.4 | 101.3 | 23.8 | 3.572 | 56.1 | 26.2 | 27 | 16.1 | 47 | 31 | 0.782 | 35.3 | 57 | 4430 | 21.6 | 99.1 | 55.6 | 0 | 20 | 0 | 35.7 | 32.6
60030 | 630 | 5 | 1549 | 51.7 | 45.1 | 50 | 30 | 32.1 | 0.05 | 104 | 11.3 | 70 | 40 | 28.9 | 0.784 | 98.8 | 490 | 475.4 | 54 | 422.5 | 0.364 | 392.3 | 8.4 | 101.3 | 25 | 40.4 | 11.7 | 101.3 | 23.8 | 3.591 | 56.2 | 25.9 | 27 | 16.1 | 47 | 31 | 0.778 | 35.3 | 57 | 4500 | 21.6 | 98.8 | 55.6 | 0 | 19.9 | 0 | 35.7 | 32.6
60090 | 690 | 5 | 1549 | 49.6 | 45 | 50 | 30 | 32.1 | 0.051 | 103.9 | 11.4 | 70 | 40.2 | 28.7 | 0.786 | 98.8 | 489.9 | 475.2 | 54 | 421.3 | 0.352 | 392 | 8.1 | 101.2 | 25 | 40.4 | 11.4 | 101.1 | 23.8 | 3.468 | 54.9 | 25.5 | 27.5 | 15.7 | 47 | 31 | 0.78 | 34.5 | 56 | 4310 | 21.6 | 99.1 | 55.6 | 0.1 | 19.9 | 0 | 35.7 | 32.7
60150 | 750 | 5 | 1550 | 49.6 | 45 | 50 | 30 | 32.1 | 0.051 | 104 | 11.4 | 70 | 40.2 | 28.4 | 0.784 | 98.8 | 489.8 | 475.1 | 54 | 420.8 | 0.353 | 395.7 | 8.1 | 101.1 | 24.9 | 40.4 | 11.3 | 101.1 | 23.8 | 3.481 | 54.9 | 25.2 | 27.5 | 15.7 | 47 | 31 | 0.779 | 34.5 | 56 | 4530 | 21.6 | 99.1 | 55.6 | 0 | 19.8 | 0 | 35.7 | 32.6
60210 | 810 | 5 | 1551 | 49.8 | 45 | 50 | 30 | 32 | 0.049 | 104 | 11.4 | 70 | 40 | 28.1 | 0.785 | 98.8 | 489.7 | 474.9 | 53.9 | 420.7 | 0.349 | 391 | 8.1 | 101.1 | 24.9 | 40.4 | 11.3 | 101.1 | 23.7 | 3.473 | 54.9 | 24.8 | 27.5 | 15.7 | 47 | 31 | 0.782 | 34.5 | 56 | 4400 | 21.6 | 99.1 | 55.5 | -16.1 | 19.9 | 0 | 35.7 | 32.7
60270 | 870 | 5 | 1550 | 49.6 | 45 | 50 | 30 | 32.1 | 0.049 | 104 | 11.5 | 70 | 39.9 | 27.8 | 0.784 | 98.8 | 489.3 | 474.5 | 53.9 | 420.3 | 0.348 | 390.8 | 8.1 | 101.1 | 25 | 40.4 | 11.4 | 101.1 | 23.7 | 3.463 | 54.9 | 24.5 | 27.5 | 15.7 | 47 | 31 | 0.783 | 34.5 | 56 | 4110 | 21.6 | 99.1 | 55.6 | 0 | 20.1 | 0 | 35.7 | 32.7
60330 | 930 | 5 | 1550 | 49.7 | 45 | 50 | 30 | 31.9 | 0.049 | 104 | 11.5 | 70 | 39.9 | 27.5 | 0.785 | 98.8 | 489.2 | 474.4 | 53.9 | 420.4 | 0.347 | 366.3 | 8.1 | 101.2 | 24.9 | 40.4 | 11.8 | 101.1 | 23.7 | 3.487 | 54.9 | 24.1 | 27.5 | 15.7 | 47 | 31 | 0.78 | 34.5 | 56 | 4110 | 21.6 | 98.8 | 55.6 | 0.1 | 19.9 | 0 | 35.8 | 32.6
60390 | 990 | 5 | 1550 | 49.8 | 45 | 50 | 30 | 31.9 | 0.048 | 104 | 11.5 | 70 | 39.8 | 27.2 | 0.786 | 98.8 | 489 | 474.2 | 53.9 | 420.7 | 0.343 | 388.4 | 8.1 | 101.2 | 24.8 | 40.4 | 11.4 | 101.1 | 23.7 | 3.46 | 54.9 | 23.7 | 27.5 | 15.7 | 47 | 31 | 0.781 | 34.5 | 56 | 4110 | 21.6 | 99.1 | 55.5 | 0 | 19.9 | 0 | 35.8 | 32.7
60450 | 1050 | 5 | 1549 | 49.7 | 45 | 50 | 30 | 31.9 | 0.05 | 104 | 11.5 | 70 | 39.9 | 26.9 | 0.783 | 98.8 | 489 | 474.1 | 53.9 | 420.8 | 0.342 | 389.8 | 8.1 | 101.2 | 25 | 40.4 | 11.4 | 101.2 | 23.7 | 3.482 | 54.8 | 23.2 | 27.5 | 15.7 | 47 | 31 | 0.783 | 34.5 | 56 | 4180 | 21.6 | 98.8 | 55.7 | 0 | 19.9 | 0 | 35.9 | 32.6
60510 | 1110 | 5 | 1548 | 49.6 | 45 | 50 | 30 | 32 | 0.05 | 104 | 11.5 | 70.1 | 39.9 | 26.7 | 0.784 | 98.8 | 488.6 | 473.8 | 53.8 | 420.8 | 0.361 | 389.7 | 8.1 | 101.2 | 24.8 | 40.4 | 11.4 | 101.1 | 23.7 | 3.461 | 54.9 | 22.6 | 27.5 | 15.7 | 47 | 31 | 0.779 | 34.5 | 56 | 4400 | 21.6 | 98.8 | 55.6 | -16.1 | 19.9 | 0 | 35.7 | 32.6
60570 | 1170 | 5 | 1551 | 49.4 | 45 | 50 | 30 | 32.1 | 0.051 | 104 | 11.4 | 70.1 | 40 | 26.5 | 0.785 | 98.8 | 488.5 | 473.6 | 53.8 | 420.6 | 0.381 | 393.2 | 8 | 101.1 | 24.8 | 40.4 | 11.4 | 101.1 | 23.7 | 3.452 | 54.9 | 21.7 | 27.5 | 15.7 | 47 | 31 | 0.779 | 34.5 | 56 | 4330 | 21.6 | 98.8 | 55.6 | 0 | 20 | 0 | 35.8 | 32.7
60630 | 1230 | 5 | 1551 | 49.7 | 45 | 50 | 30 | 32.1 | 0.051 | 104 | 11.4 | 70.1 | 40.1 | 26.1 | 0.785 | 98.8 | 488.3 | 473.4 | 53.8 | 420.6 | 0.376 | 392 | 8.1 | 101.2 | 25 | 40.4 | 11.5 | 101.1 | 23.7 | 3.471 | 54.9 | 21 | 27.5 | 15.7 | 47 | 31 | 0.781 | 34.5 | 54 | 4480 | 21.6 | 98.8 | 55.6 | 0 | 20 | 0 | 35.8 | 32.7
60690 | 1290 | 5 | 1549 | 49.4 | 45 | 50 | 30 | 32 | 0.05 | 104 | 11.4 | 70 | 40.1 | 25.8 | 0.784 | 98.8 | 488 | 473.1 | 53.8 | 420.7 | 0.381 | 392.2 | 8.1 | 101.2 | 25 | 40.4 | 11.4 | 101.2 | 23.7 | 3.471 | 54.9 | 20.5 | 27.5 | 15.7 | 47 | 31 | 0.779 | 34.5 | 53 | 4500 | 21.6 | 99.1 | 55.6 | 0.1 | 20 | 0 | 35.8 | 32.7
60750 | 1350 | 5 | 1550 | 49.5 | 45 | 50 | 30 | 32 | 0.05 | 104 | 11.3 | 69.9 | 40.2 | 25.4 | 0.784 | 98.8 | 487.8 | 472.9 | 53.8 | 420.8 | 0.402 | 392 | 8.1 | 101.2 | 25 | 40.4 | 11.4 | 101.2 | 23.6 | 3.471 | 54.9 | 19.9 | 27.5 | 15.7 | 47 | 31 | 0.779 | 34.5 | 53 | 4550 | 21.6 | 98.8 | 55.5 | 0 | 20.1 | 0 | 35.9 | 32.7
60810 | 1410 | 5 | 1550 | 49.8 | 45 | 50 | 30 | 31.9 | 0.05 | 104 | 11.3 | 69.9 | 40 | 25 | 0.785 | 98.8 | 487.9 | 472.8 | 53.8 | 421.1 | 0.414 | 391.5 | 8.1 | 101.2 | 25 | 40.4 | 11.4 | 101.2 | 23.6 | 3.459 | 54.8 | 19.6 | 27.5 | 15.7 | 47 | 31 | 0.779 | 34.5 | 56 | 4400 | 21.6 | 98.8 | 55.7 | 0.1 | 20 | 0 | 35.8 | 32.7
60870 | 1470 | 5 | 1549 | 49.4 | 45 | 50 | 30 | 31.9 | 0.05 | 104 | 11.2 | 70 | 40.2 | 24.2 | 0.786 | 98.8 | 487.6 | 472.6 | 53.8 | 421.2 | 0.459 | 394.6 | 8 | 101.2 | 25 | 40.4 | 11.4 | 101.2 | 23.6 | 3.443 | 54.8 | 20 | 27.5 | 15.7 | 47 | 31 | 0.78 | 34.5 | 55 | 4400 | 21.6 | 99.1 | 55.6 | 0 | 19.8 | 0 | 35.7 | 32.7
60930 | 1530 | 5 | 1550 | 49.6 | 45.1 | 50 | 30 | 31.9 | 0.051 | 104 | 11.2 | 70 | 40 | 24.1 | 0.784 | 98.8 | 487.6 | 472.4 | 53.8 | 421.4 | 0.481 | 391.4 | 8.1 | 101.2 | 24.9 | 40.5 | 11.4 | 101.2 | 23.6 | 3.471 | 54.8 | 21.2 | 27.5 | 15.7 | 47 | 31 | 0.781 | 34.5 | 55 | 4280 | 21.6 | 99.1 | 55.5 | -16.1 | 19.9 | 0 | 35.7 | 32.7
60990 | 1590 | 5 | 1549 | 49.3 | 45.1 | 50 | 30 | 32 | 0.051 | 104 | 11.2 | 69.9 | 40.2 | 24 | 0.784 | 98.8 | 487.3 | 472.2 | 53.8 | 421.6 | 0.488 | 393.5 | 8 | 101.2 | 24.8 | 40.5 | 11.8 | 101.2 | 23.6 | 3.439 | 54.8 | 21.3 | 27.5 | 15.7 | 47 | 31 | 0.782 | 34.5 | 53 | 4450 | 21.6 | 99.1 | 55.5 | -16.1 | 20 | 0 | 35.7 | 32.7
61050 | 1650 | 5 | 1551 | 49.4 | 45.1 | 50 | 30 | 32.1 | 0.05 | 104 | 11.2 | 69.9 | 40.1 | 23.8 | 0.785 | 98.8 | 487.1 | 472 | 53.8 | 421.9 | 0.499 | 396.6 | 8 | 101.2 | 25.1 | 40.5 | 11.4 | 101.2 | 23.6 | 3.457 | 54.8 | 20.9 | 27.5 | 15.7 | 47 | 31 | 0.782 | 34.5 | 53 | 4310 | 21.6 | 99.1 | 55.6 | 0 | 20.1 | 0 | 35.9 | 32.7
61110 | 1710 | 5 | 1550 | 49.4 | 45 | 50 | 30 | 32.1 | 0.05 | 104 | 11.2 | 70 | 40 | 23.5 | 0.784 | 98.8 | 487 | 471.9 | 53.8 | 421.8 | 0.52 | 396.1 | 8.1 | 101.2 | 25.1 | 40.5 | 11.4 | 101.2 | 23.7 | 3.462 | 54.8 | 20.7 | 27.5 | 15.7 | 47 | 31 | 0.781 | 34.5 | 56 | 4500 | 21.6 | 99.1 | 55.6 | 0.1 | 20.1 | 0 | 35.9 | 32.7
61170 | 1770 | 5 | 1549 | 49.2 | 45.1 | 50 | 30 | 32.1 | 0.05 | 104 | 11.3 | 70 | 40 | 23.2 | 0.785 | 98.8 | 486.8 | 471.6 | 53.8 | 422 | 0.532 | 394.5 | 8 | 101.2 | 25 | 40.5 | 11.4 | 101.2 | 23.7 | 3.452 | 54.8 | 20.4 | 27.5 | 15.7 | 47 | 31 | 0.779 | 34.5 | 53 | 4580 | 21.6 | 99.1 | 55.6 | 0.1 | 19.9 | 0 | 35.8 | 32.7
61230 | 1830 | 5 | 1552 | 51.6 | 45.1 | 50 | 30 | 32.1 | 0.049 | 104.2 | 11.4 | 70 | 40.1 | 23 | 0.783 | 98.8 | 486.9 | 471.6 | 53.8 | 423 | 0.559 | 394.1 | 8.4 | 101.4 | 25.1 | 40.5 | 11.4 | 101.4 | 23.7 | 3.568 | 56.1 | 20.1 | 27.5 | 16.1 | 47 | 31 | 0.779 | 35.3 | 55 | 4500 | 21.6 | 99.1 | 55.6 | 0 | 19.9 | 0 | 35.7 | 32.7
61290 | 1890 | 5 | 1550 | 51.5 | 45.1 | 50 | 30 | 32 | 0.05 | 104 | 11.4 | 69.9 | 39.9 | 22.9 | 0.785 | 98.8 | 486.5 | 471.2 | 53.8 | 424.3 | 0.583 | 394 | 8.4 | 101.4 | 25.1 | 40.5 | 11.7 | 101.4 | 23.7 | 3.553 | 56.1 | 20.3 | 27 | 16.1 | 47 | 31 | 0.783 | 35.3 | 55 | 4480 | 21.6 | 99.1 | 55.5 | -16.1 | 20 | 0 | 35.7 | 32.7
61350 | 1950 | 5 | 1549 | 51.4 | 45.1 | 50 | 30 | 32 | 0.051 | 104 | 11.5 | 69.9 | 39.9 | 23.1 | 0.785 | 98.8 | 486.2 | 470.9 | 53.9 | 424.8 | 0.602 | 396.9 | 8.4 | 101.4 | 25 | 40.5 | 11.4 | 101.4 | 23.7 | 3.556 | 56 | 20.4 | 27.5 | 16.1 | 47 | 31 | 0.779 | 35.3 | 55 | 4330 | 21.6 | 99.1 | 55.6 | 0 | 20.1 | 0 | 35.9 | 32.6
61410 | 2010 | 5 | 1550 | 51.4 | 45.2 | 50 | 30 | 31.9 | 0.05 | 104 | 11.6 | 70 | 40.1 | 23 | 0.783 | 98.8 | 486.1 | 470.7 | 53.8 | 425.5 | 0.603 | 392.6 | 8.4 | 101.4 | 25.1 | 40.5 | 11.4 | 101.4 | 23.7 | 3.559 | 56 | 20.4 | 27 | 16.1 | 47 | 31 | 0.78 | 35.3 | 55 | 4550 | 21.6 | 99.1 | 55.7 | 0.1 | 20.1 | 0 | 35.9 | 32.7
61470 | 2070 | 5 | 1549 | 51.4 | 45.1 | 50 | 30 | 31.9 | 0.05 | 104 | 11.6 | 70 | 40 | 23 | 0.785 | 98.8 | 485.9 | 470.5 | 53.9 | 425.9 | 0.632 | 393.1 | 8.4 | 101.4 | 25.1 | 40.5 | 11.4 | 101.4 | 23.7 | 3.552 | 56 | 20.2 | 27 | 15.7 | 47 | 31 | 0.781 | 34.9 | 54 | 4650 | 21.6 | 99.1 | 55.6 | 0 | 20.1 | 0 | 35.8 | 32.7
61530 | 2130 | 5 | 1550 | 51.6 | 45.1 | 50 | 30 | 32 | 0.051 | 104 | 11.7 | 70 | 40.1 | 23 | 0.784 | 98.8 | 485.9 | 470.5 | 53.8 | 425.9 | 0.656 | 388.9 | 8.4 | 101.4 | 25.1 | 40.4 | 11.4 | 101.4 | 23.8 | 3.57 | 56 | 20.2 | 27.5 | 16.1 | 47 | 31 | 0.783 | 34.9 | 57 | 4180 | 21.6 | 99.1 | 55.6 | 0.1 | 20 | 0 | 35.8 | 32.7
61590 | 2190 | 5 | 1550 | 49.3 | 45 | 50 | 30 | 32 | 0.05 | 104 | 11.6 | 70 | 39.8 | 23 | 0.784 | 98.8 | 485.7 | 470.2 | 53.8 | 424.9 | 0.634 | 389.4 | 8 | 101.2 | 25 | 40.4 | 11.4 | 101.2 | 23.8 | 3.463 | 54.7 | 20.2 | 27.5 | 15.7 | 47 | 31 | 0.781 | 34.1 | 56 | 4180 | 21.6 | 99.1 | 55.6 | 0.1 | 20.1 | 0 | 35.9 | 32.7
61650 | 2250 | 5 | 1552 | 49.6 | 44.9 | 50 | 30 | 32 | 0.05 | 104 | 11.6 | 69.9 | 40.2 | 23 | 0.785 | 98.8 | 485.7 | 470.2 | 53.7 | 424.2 | 0.651 | 388.6 | 8.1 | 101.2 | 24.9 | 40.3 | 11.5 | 101.2 | 23.8 | 3.455 | 54.8 | 20.4 | 27.5 | 15.7 | 47 | 31 | 0.781 | 34.1 | 53 | 4310 | 21.6 | 99.1 | 55.6 | 0.1 | 19.9 | 0 | 35.8 | 32.7
61710 | 2310 | 5 | 1550 | 49.5 | 44.9 | 50 | 30 | 32.1 | 0.05 | 104 | 11.5 | 70 | 39.9 | 23.1 | 0.783 | 98.8 | 485.5 | 470 | 53.7 | 423.7 | 0.673 | 390.9 | 8 | 101.2 | 25 | 40.3 | 11.4 | 101.2 | 23.8 | 3.469 | 54.8 | 20.2 | 27.5 | 15.7 | 47 | 31 | 0.777 | 34.5 | 55 | 4330 | 21.6 | 99.1 | 55.6 | 0 | 19.9 | 0 | 35.8 | 32.7
61770 | 2370 | 5 | 1550 | 49.4 | 44.9 | 50 | 30 | 32 | 0.05 | 104 | 11.4 | 70 | 40.1 | 22.9 | 0.785 | 98.8 | 485.4 | 469.9 | 53.7 | 423.7 | 0.688 | 392.5 | 8 | 101.2 | 25.1 | 40.3 | 11.6 | 101.2 | 23.8 | 3.445 | 54.7 | 20.3 | 27.5 | 15.7 | 47 | 31 | 0.782 | 34.1 | 56 | 4110 | 21.6 | 99.1 | 55.6 | 0 | 19.9 | 0 | 35.6 | 32.7
61830 | 2430 | 5 | 1550 | 49.4 | 44.9 | 50 | 30 | 32 | 0.05 | 104 | 11.4 | 70 | 39.9 | 23 | 0.783 | 98.8 | 485.2 | 469.7 | 53.7 | 423.6 | 0.703 | 392.6 | 8 | 101.2 | 25.1 | 40.3 | 11.4 | 101.2 | 23.8 | 3.449 | 54.7 | 20.4 | 27.5 | 15.7 | 47 | 31 | 0.78 | 34.1 | 54 | 4230 | 21.6 | 99.1 | 55.6 | 0 | 19.9 | 0 | 35.7 | 32.7
61890 | 2490 | 5 | 1550 | 49.3 | 44.9 | 50 | 30 | 32 | 0.05 | 104 | 11.3 | 70 | 40.2 | 23 | 0.784 | 98.8 | 484.9 | 469.4 | 53.7 | 423.7 | 0.692 | 392.2 | 8 | 101.3 | 25.1 | 40.4 | 11.4 | 101.3 | 23.8 | 3.445 | 54.7 | 20.4 | 27.5 | 15.7 | 47 | 31 | 0.783 | 34.1 | 55 | 4330 | 21.6 | 99.1 | 55.6 | 0 | 20 | 0 | 35.8 | 32.7
61950 | 2550 | 5 | 1551 | 49.5 | 45 | 50 | 30 | 32.1 | 0.049 | 104 | 11.3 | 70 | 39.8 | 22.9 | 0.785 | 98.8 | 485 | 469.4 | 53.7 | 423.6 | 0.71 | 392.4 | 8 | 101.3 | 25.2 | 40.4 | 11.8 | 101.2 | 23.9 | 3.446 | 54.8 | 20.5 | 27.5 | 15.7 | 47 | 31 | 0.783 | 34.1 | 53 | 4310 | 21.6 | 99.1 | 55.6 | 0 | 19.9 | 0 | 35.8 | 32.7
62010 | 2610 | 5 | 1550 | 49.3 | 45 | 50 | 30 | 32.1 | 0.049 | 104 | 11.4 | 70 | 39.8 | 23 | 0.784 | 98.8 | 484.8 | 469.2 | 53.7 | 423.7 | 0.728 | 395.7 | 8 | 101.3 | 25.3 | 40.4 | 11.4 | 101.3 | 23.9 | 3.455 | 54.8 | 20.6 | 27.5 | 15.7 | 47 | 31 | 0.778 | 34.1 | 56 | 4140 | 21.6 | 99.1 | 55.6 | 0.1 | 20.2 | 0 | 35.9 | 32.7
62070 | 2670 | 5 | 1552 | 49.5 | 45.1 | 50 | 30 | 32.1 | 0.051 | 104 | 11.5 | 70 | 40 | 23.1 | 0.784 | 98.8 | 484.7 | 469 | 53.8 | 423.5 | 0.721 | 393.4 | 8 | 101.3 | 25.2 | 40.5 | 11.4 | 101.3 | 23.9 | 3.462 | 54.7 | 20.4 | 27.5 | 15.7 | 47 | 31 | 0.78 | 34.5 | 56 | 3990 | 21.6 | 99.1 | 55.6 | 0.1 | 20 | 0 | 35.9 | 32.7
62130 | 2730 | 5 | 1550 | 49.5 | 45.1 | 50 | 30 | 31.9 | 0.05 | 104 | 11.5 | 69.9 | 40 | 23.2 | 0.785 | 98.9 | 484.4 | 468.8 | 53.7 | 423.6 | 0.736 | 400.4 | 8.1 | 101.2 | 25.3 | 40.5 | 11.4 | 101.2 | 24 | 3.466 | 54.8 | 20.1 | 27.5 | 15.7 | 47 | 31 | 0.78 | 34.1 | 55 | 4140 | 21.6 | 98.8 | 55.6 | 0 | 19.9 | 0 | 35.9 | 32.7
62190 | 2790 | 5 | 1551 | 49.7 | 45.1 | 50 | 30 | 31.8 | 0.049 | 104 | 11.5 | 70 | 40 | 22.9 | 0.783 | 98.9 | 484.5 | 468.8 | 53.7 | 423.4 | 0.784 | 399.6 | 8.1 | 101.2 | 25.4 | 40.5 | 11.4 | 101.2 | 24 | 3.463 | 54.7 | 20 | 27.5 | 15.7 | 47 | 31 | 0.78 | 34.5 | 55 | 4010 | 21.6 | 99.1 | 55.6 | -16.1 | 19.9 | 0 | 35.7 | 32.7
62250 | 2850 | 5 | 1550 | 49.4 | 45 | 50 | 30 | 31.9 | 0.05 | 104 | 11.5 | 70 | 39.9 | 22.9 | 0.785 | 98.9 | 484.1 | 468.5 | 53.7 | 423.6 | 0.769 | 401 | 8 | 101.3 | 25.5 | 40.5 | 11.4 | 101.3 | 24 | 3.428 | 54.7 | 20.3 | 27.5 | 15.7 | 47 | 31 | 0.782 | 34.1 | 55 | 4430 | 21.6 | 99.1 | 55.6 | -16.1 | 19.9 | 0 | 35.7 | 32.7
62310 | 2910 | 5 | 1550 | 49.5 | 45 | 50 | 30 | 31.9 | 0.051 | 104 | 11.5 | 70 | 40.1 | 23.1 | 0.784 | 98.9 | 484 | 468.3 | 53.7 | 423.7 | 0.788 | 402.7 | 8.1 | 101.3 | 25.6 | 40.5 | 11.4 | 101.3 | 24 | 3.447 | 54.7 | 20.2 | 27.5 | 15.7 | 47 | 31 | 0.783 | 34.1 | 53 | 4230 | 21.6 | 99.1 | 55.5 | 0 | 20.1 | 0 | 35.9 | 32.7
62370 | 2970 | 5 | 1550 | 49.5 | 45 | 50 | 30 | 31.9 | 0.05 | 104 | 11.4 | 70 | 40 | 23 | 0.784 | 98.9 | 483.9 | 468.1 | 53.7 | 424 | 0.773 | 405.3 | 8.1 | 101.3 | 25.7 | 40.5 | 11.4 | 101.3 | 24 | 3.458 | 54.7 | 20.1 | 27.5 | 15.7 | 47 | 31 | 0.78 | 34.1 | 56 | 4090 | 21.6 | 99.1 | 55.6 | -16.1 | 20 | 0 | 35.9 | 32.7
62430 | 3030 | 5 | 1550 | 49.5 | 45 | 50 | 30 | 32 | 0.05 | 104 | 11.4 | 70 | 40 | 23 | 0.785 | 98.9 | 483.8 | 468 | 53.7 | 424 | 0.8 | 398.5 | 8.1 | 101.3 | 25.8 | 40.5 | 11.5 | 101.2 | 24.1 | 3.447 | 54.7 | 20 | 27.5 | 15.7 | 47 | 31 | 0.782 | 34.1 | 53 | 4280 | 21.6 | 99.1 | 55.6 | 0 | 20.1 | 0 | 35.9 | 32.7
62490 | 3090 | 5 | 1550 | 49.5 | 45 | 50 | 30 | 32.2 | 0.05 | 104 | 11.3 | 70 | 40 | 22.9 | 0.782 | 98.9 | 483.5 | 467.7 | 53.7 | 424.2 | 0.817 | 400.4 | 8.1 | 101.3 | 25.8 | 40.5 | 11.8 | 101.3 | 24.1 | 3.463 | 54.8 | 20.2 | 27.5 | 15.7 | 47 | 31 | 0.781 | 34.1 | 53 | 4530 | 21.6 | 99.1 | 55.6 | 0.1 | 20.1 | 0 | 35.8 | 32.7
62550 | 3150 | 5 | 1549 | 49.5 | 45 | 50 | 30 | 32.1 | 0.05 | 104 | 11.3 | 70 | 40 | 23.1 | 0.785 | 98.9 | 483.3 | 467.5 | 53.7 | 424.2 | 0.816 | 392.8 | 8 | 101.3 | 25.9 | 40.5 | 11.4 | 101.3 | 24.2 | 3.431 | 54.7 | 20.3 | 27.5 | 15.7 | 47 | 31 | 0.781 | 34.1 | 53 | 4360 | 21.6 | 99.1 | 55.6 | 0.1 | 19.9 | 0 | 35.8 | 32.8
62610 | 3210 | 5 | 1556 | 50.3 | 45 | 50 | 30 | 32 | 0.048 | 104.1 | 11.3 | 70 | 40.3 | 22.9 | 0.784 | 98.9 | 483.7 | 467.8 | 53.7 | 424.3 | 0.871 | 397.3 | 8.1 | 101.3 | 25.9 | 40.5 | 11.4 | 101.3 | 24.2 | 3.484 | 55.3 | 20.3 | 27.5 | 15.7 | 47 | 31 | 0.776 | 34.9 | 56 | 4380 | 21.6 | 99.1 | 55.6 | 0 | 19.9 | 0 | 35.8 | 32.8
62670 | 3270 | 5 | 1550 | 51.7 | 45.1 | 50 | 30 | 32 | 0.05 | 104.1 | 11.2 | 70 | 39.9 | 22.8 | 0.784 | 98.9 | 483.1 | 467.2 | 53.8 | 425.8 | 0.884 | 391.7 | 8.4 | 101.5 | 25.9 | 40.5 | 11.4 | 101.5 | 24.2 | 3.535 | 56 | 20.4 | 27.5 | 16.1 | 47 | 31 | 0.78 | 35.3 | 57 | 4230 | 21.6 | 99.1 | 55.6 | 0 | 20.1 | 0 | 35.8 | 32.8
62730 | 3330 | 5 | 1551 | 52 | 45.1 | 50 | 30 | 31.9 | 0.05 | 104 | 11.2 | 70 | 40 | 23 | 0.785 | 98.9 | 483.1 | 467.1 | 53.8 | 426.4 | 0.953 | 391.5 | 8.4 | 101.4 | 25.9 | 40.5 | 11.4 | 101.4 | 24.2 | 3.544 | 56.1 | 20.6 | 27 | 16.1 | 47 | 31 | 0.78 | 35.3 | 54 | 4380 | 21.6 | 99.1 | 55.6 | 0.1 | 20.1 | 0 | 35.9 | 32.8
62790 | 3390 | 5 | 1551 | 51.9 | 45.1 | 50 | 30 | 32 | 0.05 | 104 | 11.3 | 70 | 40.2 | 23.1 | 0.783 | 98.9 | 482.8 | 466.9 | 53.7 | 426.9 | 0.96 | 397.5 | 8.4 | 101.4 | 25.8 | 40.5 | 11.4 | 101.4 | 24.2 | 3.552 | 56.1 | 20.5 | 27 | 16.1 | 47 | 31 | 0.783 | 35.3 | 57 | 4330 | 21.6 | 99.1 | 55.6 | 0.1 | 20.1 | 0 | 35.9 | 32.8
62850 | 3450 | 5 | 1548 | 51.5 | 45.1 | 50 | 30 | 32 | 0.05 | 104 | 11.4 | 70 | 39.7 | 23.1 | 0.784 | 98.9 | 482.4 | 466.4 | 53.8 | 427.1 | 0.943 | 396.4 | 8.4 | 101.5 | 25.8 | 40.5 | 11.4 | 101.5 | 24.2 | 3.529 | 56.1 | 20.2 | 27.5 | 15.7 | 47 | 31 | 0.783 | 35.3 | 57 | 4550 | 21.6 | 99.5 | 55.6 | 0.1 | 19.9 | 0 | 35.9 | 32.8
62910 | 3510 | 5 | 1551 | 51.8 | 45.1 | 50 | 30 | 32.1 | 0.051 | 104 | 11.4 | 70 | 40 | 23 | 0.784 | 98.9 | 482.6 | 466.6 | 53.7 | 427.2 | 1.01 | 395 | 8.4 | 101.4 | 26.2 | 40.5 | 11.4 | 101.4 | 24.3 | 3.541 | 56 | 20 | 27.5 | 16.1 | 47 | 31 | 0.778 | 35.3 | 57 | 4450 | 21.6 | 99.1 | 55.6 | 0 | 19.8 | 0 | 35.8 | 32.8
62970 | 3570 | 5 | 1549 | 49.6 | 45 | 50 | 30 | 32 | 0.05 | 104 | 11.5 | 70.1 | 40.2 | 23 | 0.784 | 98.9 | 482.6 | 466.6 | 53.7 | 426.1 | 1.032 | 386.2 | 8.1 | 101.2 | 26.1 | 40.5 | 11.4 | 101.2 | 24.3 | 3.452 | 54.7 | 20.3 | 27.5 | 15.7 | 47 | 31 | 0.784 | 34.1 | 53 | 4360 | 21.6 | 99.1 | 55.6 | 0 | 19.9 | 0 | 35.9 | 32.8
63030 | 3630 | 5 | 1551 | 49.7 | 45 | 50 | 30 | 31.9 | 0.05 | 104 | 11.5 | 70 | 39.9 | 22.9 | 0.785 | 98.9 | 482.6 | 466.6 | 53.7 | 425.4 | 1.062 | 396.5 | 8.1 | 101.2 | 26.2 | 40.4 | 11.4 | 101.2 | 24.3 | 3.438 | 54.7 | 20.3 | 27.5 | 15.7 | 47 | 31 | 0.784 | 34.1 | 56 | 4060 | 21.6 | 98.8 | 55.6 | -16.1 | 19.9 | 0 | 35.8 | 32.8
63090 | 3690 | 5 | 1548 | 49.4 | 44.9 | 50 | 30 | 31.8 | 0.05 | 104 | 11.5 | 70 | 40 | 23.1 | 0.783 | 98.9 | 482.4 | 466.4 | 53.7 | 425.3 | 1.102 | 399.5 | 8.1 | 101.2 | 26.1 | 40.4 | 11.4 | 101.2 | 24.4 | 3.438 | 54.7 | 20.3 | 27.5 | 15.7 | 47 | 31 | 0.78 | 34.1 | 56 | 4060 | 21.6 | 99.1 | 55.6 | 0 | 20 | 0 | 35.7 | 32.8
63150 | 3750 | 5 | 1549 | 49.6 | 44.9 | 50 | 30 | 31.9 | 0.049 | 104 | 11.5 | 70 | 40 | 22.9 | 0.785 | 98.9 | 482.3 | 466.3 | 53.7 | 425.2 | 1.104 | 394 | 8.1 | 101.3 | 26.2 | 40.4 | 11.4 | 101.3 | 24.4 | 3.434 | 54.7 | 20.2 | 27.5 | 15.7 | 47 | 31 | 0.783 | 34.1 | 53 | 4360 | 21.6 | 99.1 | 55.6 | -16.1 | 20 | 0 | 35.9 | 32.8
63210 | 3810 | 5 | 1550 | 49.6 | 44.9 | 50 | 30 | 32 | 0.049 | 104 | 11.5 | 69.9 | 39.8 | 23 | 0.785 | 98.9 | 482.2 | 466.1 | 53.7 | 425.3 | 1.144 | 397.3 | 8.1 | 101.2 | 26.1 | 40.4 | 11.8 | 101.2 | 24.5 | 3.424 | 54.7 | 20.2 | 27.5 | 15.7 | 47 | 31 | 0.781 | 34.1 | 53 | 4450 | 21.6 | 98.8 | 55.7 | -16.1 | 20 | 0 | 35.9 | 32.8
63270 | 3870 | 5 | 1549 | 49.5 | 44.9 | 50 | 30 | 32.1 | 0.05 | 104 | 11.5 | 70 | 40 | 23.1 | 0.782 | 98.9 | 482.2 | 466.1 | 53.6 | 425.3 | 1.188 | 397.1 | 8.1 | 101.2 | 26.1 | 40.4 | 11.4 | 101.2 | 24.4 | 3.451 | 54.7 | 20.1 | 27.5 | 15.7 | 47 | 31 | 0.78 | 34.1 | 53 | 4360 | 21.6 | 98.8 | 55.6 | 0 | 20 | 0 | 35.9 | 32.8
63330 | 3930 | 5 | 1550 | 49.6 | 45 | 50 | 30 | 32.1 | 0.051 | 104 | 11.4 | 70 | 40.2 | 22.9 | 0.785 | 98.9 | 481.9 | 465.8 | 53.6 | 425.3 | 1.147 | 400.9 | 8.1 | 101.2 | 26 | 40.4 | 11.4 | 101.2 | 24.5 | 3.421 | 54.7 | 20.1 | 27.5 | 15.7 | 47 | 31 | 0.78 | 34.1 | 54 | 4360 | 21.6 | 98.8 | 55.7 | 0 | 20.1 | 0 | 35.9 | 32.8
63390 | 3990 | 5 | 1550 | 49.8 | 45 | 50 | 30 | 32.2 | 0.049 | 104 | 11.4 | 70 | 40 | 22.9 | 0.785 | 98.9 | 481.8 | 465.7 | 53.6 | 425.2 | 1.201 | 399.7 | 8.1 | 101.2 | 26.1 | 40.5 | 11.4 | 101.2 | 24.5 | 3.443 | 54.8 | 20.3 | 27.5 | 15.7 | 47 | 31 | 0.778 | 34.5 | 55 | 4360 | 21.6 | 99.1 | 55.7 | 0.1 | 20.1 | 0 | 35.9 | 32.8
63450 | 4050 | 5 | 1549 | 49.6 | 45 | 50 | 30 | 32.1 | 0.05 | 104 | 11.4 | 70 | 40 | 23 | 0.785 | 98.9 | 481.7 | 465.6 | 53.7 | 425.1 | 1.235 | 395.1 | 8.1 | 101.2 | 26.2 | 40.5 | 11.4 | 101.2 | 24.6 | 3.448 | 54.7 | 20.3 | 27.5 | 15.7 | 47 | 31 | 0.782 | 34.1 | 53 | 4380 | 21.6 | 98.8 | 55.6 | 0.1 | 19.9 | 0 | 35.9 | 32.8
63510 | 4110 | 5 | 1549 | 49.7 | 45 | 50 | 30 | 32 | 0.051 | 104 | 11.4 | 70 | 40.1 | 22.8 | 0.785 | 98.9 | 481.7 | 465.5 | 53.7 | 425.1 | 1.24 | 394 | 8.1 | 101.2 | 26.1 | 40.5 | 11.4 | 101.2 | 24.5 | 3.433 | 54.7 | 20.6 | 27.5 | 15.7 | 47 | 31 | 0.78 | 34.5 | 56 | 4040 | 21.6 | 98.8 | 55.7 | 0 | 19.9 | 0 | 35.8 | 32.8
63570 | 4170 | 5 | 1550 | 49.8 | 45 | 50 | 30 | 31.9 | 0.051 | 104 | 11.4 | 70 | 39.9 | 23.1 | 0.784 | 98.9 | 481.4 | 465.2 | 53.7 | 425.1 | 1.326 | 395 | 8.1 | 101.2 | 26.1 | 40.5 | 11.4 | 101.2 | 24.6 | 3.451 | 54.7 | 20.6 | 27.5 | 15.7 | 47 | 31 | 0.781 | 34.1 | 56 | 4330 | 21.6 | 99.1 | 55.7 | -16.1 | 19.9 | 0 | 35.7 | 32.8
63630 | 4230 | 5 | 1550 | 49.7 | 45 | 50 | 30 | 32 | 0.051 | 104 | 11.4 | 70 | 39.6 | 22.9 | 0.785 | 98.9 | 481.3 | 465.1 | 53.6 | 425.3 | 1.355 | 397.9 | 8.1 | 101.2 | 26.1 | 40.5 | 11.4 | 101.2 | 24.6 | 3.445 | 54.7 | 20.5 | 27.5 | 15.7 | 47 | 31 | 0.78 | 34.1 | 53 | 4310 | 21.6 | 99.1 | 55.6 | -16.1 | 20 | 0 | 35.8 | 32.8
63690 | 4290 | 5 | 1551 | 49.8 | 45 | 50 | 30 | 31.9 | 0.05 | 104 | 11.5 | 70 | 40.2 | 22.9 | 0.784 | 98.9 | 481 | 464.8 | 53.6 | 425 | 1.216 | 386.3 | 8.1 | 101.2 | 26.1 | 40.5 | 11.4 | 101.2 | 24.6 | 3.438 | 54.7 | 20.5 | 27.5 | 15.7 | 47 | 31 | 0.777 | 34.1 | 53 | 4360 | 21.6 | 98.8 | 55.5 | 0 | 20.1 | 0 | 35.9 | 32.8
63750 | 4350 | 5 | 1549 | 49.5 | 44.9 | 50 | 30 | 32 | 0.05 | 104 | 11.5 | 70 | 40.1 | 23.1 | 0.782 | 98.9 | 481 | 464.7 | 53.6 | 425 | 1.223 | 388.5 | 8.1 | 101.2 | 26.1 | 40.4 | 11.4 | 101.2 | 24.6 | 3.454 | 54.7 | 20.7 | 27.5 | 15.7 | 47 | 31 | 0.778 | 34.5 | 56 | 4160 | 21.6 | 99.1 | 55.5 | 0 | 20.2 | 0 | 35.9 | 32.8
63810 | 4410 | 5 | 1550 | 49.8 | 44.9 | 50 | 30 | 32 | 0.05 | 104 | 11.5 | 70 | 40.2 | 23.1 | 0.784 | 98.9 | 480.9 | 464.7 | 53.6 | 424.8 | 1.221 | 401.5 | 8.1 | 101.2 | 26.2 | 40.3 | 11.4 | 101.2 | 24.6 | 3.458 | 54.7 | 20.6 | 27.5 | 15.7 | 47 | 31 | 0.786 | 34.1 | 56 | 3960 | 21.6 | 99.1 | 55.6 | 0 | 20.1 | 0 | 35.9 | 32.8
63870 | 4470 | 5 | 1550 | 49.7 | 44.8 | 50 | 30 | 32 | 0.05 | 104 | 11.5 | 70 | 40.1 | 22.9 | 0.784 | 98.9 | 480.8 | 464.5 | 53.6 | 424.8 | 1.195 | 394.2 | 8.1 | 101.2 | 26.1 | 40.3 | 11.4 | 101.2 | 24.5 | 3.447 | 54.7 | 20.6 | 27.5 | 15.7 | 47 | 31 | 0.779 | 34.5 | 53 | 4310 | 21.6 | 99.1 | 55.6 | 0 | 19.9 | 0 | 35.9 | 32.8
63930 | 4530 | 5 | 1549 | 49.6 | 44.8 | 50 | 30 | 31.9 | 0.05 | 104 | 11.4 | 70 | 40 | 23 | 0.784 | 98.9 | 480.4 | 464.1 | 53.6 | 424.6 | 1.127 | 384.4 | 8.1 | 101.2 | 26.2 | 40.2 | 11.8 | 101.2 | 24.4 | 3.446 | 54.7 | 20.6 | 27.5 | 15.7 | 47 | 31 | 0.781 | 34.5 | 55 | 4400 | 21.6 | 98.8 | 55.7 | 0.1 | 20 | 0 | 35.8 | 32.8
63990 | 4590 | 5 | 1550 | 49.8 | 44.7 | 50 | 30 | 31.9 | 0.05 | 104 | 11.4 | 70 | 40 | 23 | 0.785 | 98.9 | 480.6 | 464.3 | 53.6 | 424.7 | 1.146 | 395 | 8.1 | 101.2 | 26.2 | 40.2 | 11.4 | 101.2 | 24.4 | 3.45 | 54.7 | 20.5 | 27.5 | 15.7 | 47 | 31 | 0.784 | 34.5 | 53 | 4140 | 21.6 | 99.1 | 55.5 | 0 | 19.8 | 0 | 35.6 | 32.8
64050 | 4650 | 5 | 1551 | 49.8 | 44.8 | 50 | 30 | 32 | 0.05 | 104 | 11.4 | 70 | 40.2 | 23 | 0.784 | 98.9 | 480.5 | 464.2 | 53.5 | 424.7 | 1.191 | 394.6 | 8.1 | 101.2 | 26.3 | 40.2 | 11.5 | 101.2 | 24.3 | 3.457 | 54.7 | 20.7 | 27.5 | 15.7 | 47 | 31 | 0.776 | 34.1 | 55 | 4360 | 21.6 | 98.8 | 55.6 | -16.1 | 19.9 | 0 | 35.8 | 32.8
64110 | 4710 | 5 | 1549 | 49.6 | 44.8 | 50 | 30 | 32.1 | 0.051 | 104 | 11.3 | 70 | 40 | 22.9 | 0.784 | 98.9 | 480.2 | 463.8 | 53.6 | 424.5 | 1.154 | 395.9 | 8.1 | 101.2 | 26.3 | 40.2 | 11.8 | 101.2 | 24.3 | 3.423 | 54.7 | 20.7 | 27.5 | 15.7 | 47 | 31 | 0.782 | 34.5 | 54 | 4260 | 21.6 | 99.1 | 55.7 | 0 | 20 | 0 | 35.9 | 32.8
64170 | 4770 | 5 | 1549 | 49.7 | 44.8 | 50 | 30 | 32.2 | 0.05 | 104 | 11.3 | 70 | 40 | 23 | 0.783 | 98.9 | 480.1 | 463.7 | 53.6 | 424.5 | 1.144 | 395.4 | 8.1 | 101.2 | 26 | 40.3 | 11.4 | 101.2 | 24.2 | 3.438 | 54.7 | 20.8 | 27.5 | 15.7 | 47 | 31 | 0.782 | 34.1 | 55 | 4330 | 21.6 | 99.1 | 55.7 | 0 | 20.1 | 0 | 35.9 | 32.8
64230 | 4830 | 5 | 1551 | 49.8 | 44.8 | 50 | 30 | 32.1 | 0.05 | 104 | 11.3 | 70 | 40 | 22.9 | 0.783 | 98.9 | 479.9 | 463.5 | 53.5 | 424.6 | 1.114 | 393.2 | 8.1 | 101.3 | 26.2 | 40.3 | 11.4 | 101.2 | 24.2 | 3.446 | 54.8 | 20.7 | 27.5 | 15.7 | 47 | 31 | 0.78 | 34.1 | 56 | 4110 | 21.6 | 99.1 | 55.5 | 0.1 | 20.1 | 0 | 35.9 | 32.8
64290 | 4890 | 5 | 1551 | 49.8 | 44.9 | 50 | 30 | 32 | 0.051 | 104 | 11.3 | 70 | 40 | 22.9 | 0.785 | 98.9 | 479.7 | 463.3 | 53.6 | 424.7 | 1.143 | 398 | 8.1 | 101.2 | 26.3 | 40.3 | 11.4 | 101.2 | 24.1 | 3.436 | 54.8 | 20.8 | 27.5 | 15.7 | 47 | 31 | 0.781 | 34.1 | 53 | 4450 | 21.6 | 99.1 | 55.5 | 0 | 19.8 | 0 | 35.9 | 32.8
64350 | 4950 | 5 | 1550 | 49.7 | 44.9 | 50 | 30 | 32 | 0.05 | 104 | 11.4 | 70 | 39.9 | 23 | 0.784 | 98.9 | 479.6 | 463.2 | 53.6 | 424.8 | 1.131 | 395.6 | 8.1 | 101.3 | 26.4 | 40.4 | 11.4 | 101.3 | 24.1 | 3.431 | 54.7 | 21 | 27.5 | 15.7 | 47 | 31 | 0.781 | 34.1 | 53 | 4260 | 21.6 | 99.1 | 55.6 | -16.1 | 19.9 | 0 | 35.8 | 32.8
64410 | 5010 | 5 | 1550 | 49.7 | 44.9 | 50 | 30 | 32 | 0.05 | 104 | 11.4 | 70 | 40.1 | 23 | 0.785 | 98.9 | 479.4 | 463 | 53.6 | 425 | 1.058 | 402 | 8.1 | 101.3 | 26.2 | 40.4 | 11.4 | 101.2 | 24 | 3.427 | 54.7 | 21 | 27.5 | 15.7 | 47 | 31 | 0.779 | 34.1 | 55 | 4090 | 21.6 | 99.1 | 55.7 | -16.1 | 20 | 0 | 35.7 | 32.8
64470 | 5070 | 5 | 1550 | 49.8 | 44.9 | 50 | 30 | 31.9 | 0.05 | 104 | 11.5 | 70 | 40 | 23 | 0.785 | 98.9 | 479.4 | 462.9 | 53.6 | 425 | 1.194 | 394.6 | 8.1 | 101.2 | 26.1 | 40.4 | 11.4 | 101.2 | 24 | 3.424 | 54.7 | 21 | 27.5 | 15.7 | 47 | 31 | 0.778 | 34.5 | 53 | 4380 | 21.6 | 99.1 | 55.6 | 0 | 20 | 0 | 35.8 | 32.8
64530 | 5130 | 5 | 1552 | 49.8 | 44.9 | 50 | 30 | 31.9 | 0.05 | 104 | 11.5 | 70 | 40 | 23.1 | 0.783 | 98.9 | 479.3 | 462.8 | 53.6 | 425.1 | 1.168 | 396.6 | 8.1 | 101.2 | 25.9 | 40.4 | 11.6 | 101.2 | 23.9 | 3.444 | 54.7 | 20.8 | 27.5 | 15.7 | 47 | 31 | 0.78 | 34.5 | 55 | 4360 | 21.6 | 99.1 | 55.6 | 0 | 20.1 | 0 | 35.9 | 32.8
64590 | 5190 | 5 | 1550 | 49.6 | 44.9 | 50 | 30 | 31.9 | 0.05 | 104 | 11.5 | 70 | 40 | 23 | 0.784 | 98.9 | 479.1 | 462.6 | 53.6 | 425.3 | 1.183 | 389.5 | 8.1 | 101.3 | 26.1 | 40.4 | 11.4 | 101.3 | 23.8 | 3.428 | 54.7 | 20.8 | 27.5 | 15.7 | 47 | 31 | 0.779 | 34.1 | 56 | 4230 | 21.6 | 99.1 | 55.7 | 0 | 20.1 | 0 | 35.9 | 32.8
64650 | 5250 | 5 | 1550 | 49.5 | 44.9 | 50 | 30 | 31.9 | 0.05 | 104 | 11.4 | 70 | 40 | 22.9 | 0.784 | 98.9 | 478.9 | 462.4 | 53.6 | 425.4 | 1.264 | 393.4 | 8.1 | 101.3 | 26.1 | 40.4 | 11.4 | 101.3 | 23.8 | 3.443 | 54.7 | 20.9 | 27.5 | 15.7 | 47 | 31 | 0.779 | 34.1 | 55 | 4310 | 21.6 | 99.1 | 55.6 | 0.1 | 20 | 0 | 35.9 | 32.8
64710 | 5310 | 5 | 1550 | 49.7 | 44.9 | 50 | 30 | 32.1 | 0.05 | 104 | 11.4 | 70 | 40.1 | 23.1 | 0.784 | 98.9 | 479 | 462.4 | 53.6 | 425.2 | 1.292 | 393.8 | 8.1 | 101.3 | 26.4 | 40.4 | 11.4 | 101.3 | 23.7 | 3.433 | 54.7 | 20.9 | 27.5 | 15.7 | 47 | 31 | 0.782 | 34.1 | 53 | 4500 | 21.6 | 99.1 | 55.6 | 0.1 | 20.1 | 0 | 35.9 | 32.8
64770 | 5370 | 5 | 1551 | 52.1 | 45 | 50 | 30 | 32 | 0.048 | 104 | 11.3 | 70 | 39.9 | 23.2 | 0.785 | 98.9 | 478.5 | 462 | 53.6 | 426.4 | 1.119 | 389.9 | 8.5 | 101.5 | 26.2 | 40.4 | 11.5 | 101.5 | 23.7 | 3.531 | 56 | 20.9 | 27 | 16.1 | 47 | 31 | 0.78 | 35.3 | 54 | 4720 | 21.6 | 99.1 | 55.6 | 0 | 19.9 | 0 | 35.8 | 32.8
64830 | 5430 | 5 | 1550 | 51.9 | 45 | 50 | 30 | 32.1 | 0.051 | 104 | 11.3 | 70 | 39.8 | 23 | 0.782 | 98.9 | 478.3 | 461.7 | 53.6 | 427.3 | 1.183 | 387.8 | 8.4 | 101.5 | 25.9 | 40.4 | 11.4 | 101.5 | 23.6 | 3.539 | 56 | 20.5 | 27.5 | 15.7 | 47 | 31 | 0.783 | 35.3 | 57 | 4430 | 21.6 | 99.5 | 55.6 | -16.1 | 19.9 | 0 | 35.8 | 32.8
64890 | 5490 | 5 | 1551 | 52.1 | 45 | 50 | 30 | 32.1 | 0.05 | 104 | 11.3 | 70.1 | 40 | 23.1 | 0.784 | 98.9 | 478.1 | 461.5 | 53.6 | 427.6 | 1.149 | 393.6 | 8.5 | 101.5 | 25.9 | 40.4 | 11.4 | 101.5 | 23.6 | 3.531 | 56 | 20.3 | 27.5 | 16.1 | 47 | 31 | 0.779 | 35.3 | 57 | 4530 | 21.6 | 99.1 | 55.6 | -16.1 | 20 | 0 | 35.9 | 32.8
64950 | 5550 | 5 | 1552 | 52.2 | 45.1 | 50 | 30 | 32.2 | 0.05 | 104 | 11.4 | 70 | 40.1 | 23 | 0.784 | 98.9 | 478 | 461.3 | 53.7 | 428 | 1.143 | 392.8 | 8.5 | 101.5 | 25.8 | 40.5 | 11.4 | 101.5 | 23.5 | 3.542 | 56.1 | 20 | 27 | 16.1 | 47 | 31 | 0.78 | 35.3 | 57 | 4480 | 21.6 | 99.1 | 55.6 | 0 | 20 | 0 | 35.8 | 32.8
65010 | 5610 | 5 | 1547 | 49.7 | 45 | 50 | 30 | 32.1 | 0.052 | 103.8 | 11.4 | 70 | 39.8 | 23.1 | 0.784 | 98.9 | 477.4 | 460.7 | 53.6 | 427.8 | 1.09 | 394 | 8.1 | 101.3 | 26.2 | 40.5 | 11.4 | 101.3 | 23.5 | 3.406 | 54.8 | 20.4 | 27.5 | 15.7 | 47 | 31 | 0.784 | 34.1 | 53 | 4210 | 21.6 | 99.1 | 55.6 | 0 | 20.1 | 0 | 35.8 | 32.8
65070 | 5670 | 5 | 1550 | 49.7 | 45 | 50 | 30 | 32 | 0.051 | 104 | 11.5 | 70 | 39.8 | 23 | 0.785 | 98.9 | 477.8 | 461.1 | 53.6 | 426.8 | 1.131 | 392.2 | 8.1 | 101.3 | 26.1 | 40.5 | 11.4 | 101.3 | 23.6 | 3.415 | 54.7 | 20.1 | 27.5 | 15.7 | 47 | 31 | 0.781 | 34.1 | 53 | 4430 | 21.6 | 99.1 | 55.6 | 0 | 20.1 | 0 | 35.9 | 32.8
65130 | 5730 | 5 | 1551 | 49.8 | 45 | 50 | 30 | 32 | 0.049 | 104 | 11.5 | 70.1 | 40 | 23.1 | 0.783 | 98.9 | 477.7 | 461 | 53.6 | 426.4 | 1.065 | 393.6 | 8.1 | 101.3 | 26.3 | 40.4 | 11.4 | 101.3 | 23.6 | 3.442 | 54.7 | 20 | 27.5 | 15.7 | 47 | 31 | 0.775 | 34.1 | 56 | 4180 | 21.6 | 99.1 | 55.6 | 0 | 20.1 | 0 | 35.9 | 32.9
65190 | 5790 | 5 | 1551 | 50 | 45 | 50 | 30 | 31.8 | 0.05 | 104 | 11.5 | 70 | 40 | 23.2 | 0.785 | 98.9 | 477.8 | 461 | 53.6 | 426 | 1.034 | 392.8 | 8.1 | 101.3 | 26.4 | 40.5 | 11.4 | 101.3 | 23.6 | 3.428 | 54.7 | 20 | 27.5 | 15.7 | 47 | 31 | 0.779 | 34.1 | 53 | 4260 | 21.6 | 99.1 | 55.6 | 0.1 | 19.9 | 0 | 35.9 | 32.8
65250 | 5850 | 5 | 1551 | 49.9 | 44.9 | 50 | 30 | 31.9 | 0.05 | 104 | 11.5 | 70 | 40.1 | 22.9 | 0.784 | 98.9 | 477.3 | 460.6 | 53.6 | 425.7 | 1.013 | 393.8 | 8.1 | 101.3 | 26.5 | 40.5 | 11.4 | 101.3 | 23.6 | 3.418 | 54.7 | 20.1 | 27.5 | 15.7 | 47 | 31 | 0.779 | 34.5 | 55 | 4280 | 21.6 | 99.1 | 55.6 | 0 | 19.8 | 0 | 35.8 | 32.8
65310 | 5910 | 5 | 1550 | 49.8 | 45 | 50 | 30 | 31.9 | 0.05 | 104 | 11.4 | 70 | 40 | 23.1 | 0.783 | 98.9 | 477.2 | 460.5 | 53.6 | 425.8 | 1.05 | 393.6 | 8.1 | 101.3 | 26.4 | 40.5 | 11.4 | 101.3 | 23.6 | 3.437 | 54.7 | 19.9 | 27.5 | 15.7 | 47 | 31 | 0.779 | 34.1 | 53 | 4480 | 21.6 | 99.1 | 55.6 | -16.1 | 19.9 | 0 | 35.7 | 32.9
65370 | 5970 | 5 | 1551 | 50 | 45 | 50 | 30 | 31.9 | 0.049 | 104 | 11.4 | 70 | 39.9 | 23 | 0.784 | 98.9 | 477.2 | 460.4 | 53.6 | 425.6 | 1.037 | 397.7 | 8.1 | 101.3 | 26.5 | 40.5 | 11.7 | 101.3 | 23.6 | 3.424 | 54.7 | 19.6 | 27.5 | 15.7 | 47 | 31 | 0.784 | 34.1 | 55 | 4260 | 21.6 | 99.1 | 55.6 | 0 | 19.9 | 0 | 35.8 | 32.9
65430 | 6030 | 5 | 1550 | 49.8 | 45 | 50 | 30 | 32 | 0.048 | 104 | 11.3 | 69.9 | 40.3 | 22.8 | 0.785 | 98.9 | 477 | 460.2 | 53.6 | 425.7 | 1.062 | 394.1 | 8.1 | 101.3 | 26.4 | 40.5 | 11.4 | 101.3 | 23.7 | 3.43 | 54.7 | 19.8 | 27.5 | 15.7 | 47 | 31 | 0.781 | 34.1 | 53 | 4330 | 21.6 | 99.1 | 55.6 | 0 | 20.1 | 0 | 35.9 | 32.9
65490 | 6090 | 5 | 1550 | 49.8 | 45.1 | 50 | 30 | 32.1 | 0.05 | 104 | 11.3 | 70 | 40 | 23.1 | 0.785 | 98.9 | 477 | 460.2 | 53.6 | 425.7 | 1.114 | 394.4 | 8.1 | 101.3 | 26.6 | 40.6 | 11.4 | 101.3 | 23.7 | 3.428 | 54.7 | 20.2 | 27.5 | 15.7 | 47 | 31 | 0.78 | 34.1 | 53 | 4280 | 21.6 | 99.1 | 55.6 | 0 | 20.1 | 0 | 35.9 | 32.9
65550 | 6150 | 5 | 1549 | 49.9 | 45 | 50 | 30 | 32 | 0.049 | 104 | 11.2 | 70 | 39.9 | 23 | 0.785 | 98.9 | 477.1 | 460.2 | 53.6 | 425.8 | 1.196 | 395.6 | 8.1 | 101.3 | 26.6 | 40.6 | 11.4 | 101.3 | 23.7 | 3.414 | 54.7 | 20 | 27.5 | 15.7 | 47 | 31 | 0.779 | 34.1 | 56 | 4110 | 21.6 | 99.1 | 55.6 | 0.1 | 20.1 | 0 | 35.9 | 32.9
65610 | 6210 | 5 | 1551 | 49.8 | 45.1 | 50 | 30 | 32.1 | 0.049 | 104 | 11.2 | 70 | 40.2 | 22.8 | 0.784 | 98.9 | 476.9 | 460 | 53.6 | 425.9 | 1.352 | 394.4 | 8.1 | 101.3 | 26.5 | 40.6 | 11.4 | 101.3 | 23.8 | 3.45 | 54.7 | 20.2 | 27.5 | 15.7 | 47 | 31 | 0.779 | 34.1 | 56 | 4110 | 21.6 | 99.1 | 55.6 | 0.1 | 19.9 | 0 | 35.9 | 32.9
65670 | 6270 | 5 | 1551 | 50 | 45.1 | 50 | 30 | 32.1 | 0.051 | 104 | 11.2 | 70 | 40 | 22.7 | 0.785 | 98.9 | 477 | 460 | 53.7 | 425.7 | 1.426 | 395.1 | 8.1 | 101.3 | 26.8 | 40.6 | 11.4 | 101.3 | 23.8 | 3.43 | 54.7 | 20.8 | 27.5 | 15.7 | 47 | 31 | 0.78 | 34.1 | 53 | 4230 | 21.6 | 99.1 | 55.6 | 0 | 19.8 | 0 | 35.8 | 32.9
65730 | 6330 | 5 | 1551 | 49.9 | 45 | 50 | 30 | 32 | 0.051 | 104 | 11.3 | 69.9 | 40 | 23 | 0.785 | 98.9 | 476.9 | 459.9 | 53.5 | 425.7 | 1.533 | 395.4 | 8.1 | 101.3 | 27 | 40.5 | 11.4 | 101.3 | 23.8 | 3.431 | 54.7 | 21.2 | 27.5 | 15.7 | 47 | 31 | 0.779 | 34.1 | 55 | 4140 | 21.6 | 99.1 | 55.6 | -16.1 | 19.9 | 0 | 35.7 | 32.9
65790 | 6390 | 5 | 1550 | 49.8 | 45.1 | 50 | 30 | 32 | 0.051 | 104 | 11.3 | 70 | 39.8 | 23.2 | 0.783 | 98.9 | 476.8 | 459.8 | 53.6 | 425.8 | 1.539 | 394 | 8.1 | 101.3 | 26.6 | 40.5 | 11.4 | 101.3 | 23.9 | 3.427 | 54.7 | 21.1 | 27.5 | 15.7 | 47 | 31 | 0.782 | 34.1 | 53 | 4360 | 21.6 | 99.1 | 55.6 | -16.1 | 20 | 0 | 35.7 | 32.9
65850 | 6450 | 5 | 1550 | 49.9 | 45 | 50 | 30 | 31.9 | 0.05 | 104 | 11.4 | 70 | 39.9 | 22.9 | 0.784 | 98.9 | 476.7 | 459.8 | 53.6 | 426.1 | 1.497 | 403.6 | 8.1 | 101.3 | 26.7 | 40.5 | 11.4 | 101.3 | 23.9 | 3.439 | 54.7 | 20.9 | 27.5 | 15.7 | 47 | 31 | 0.779 | 34.1 | 56 | 4090 | 21.6 | 99.1 | 55.6 | -16.1 | 20 | 0 | 35.8 | 32.9
65910 | 6510 | 5 | 1550 | 49.7 | 45 | 50 | 30 | 31.9 | 0.051 | 104 | 11.4 | 70 | 40.2 | 23.1 | 0.783 | 98.9 | 476.6 | 459.6 | 53.6 | 426 | 1.546 | 395.9 | 8.1 | 101.3 | 26.6 | 40.5 | 11.4 | 101.3 | 23.9 | 3.39 | 54.7 | 21.1 | 27.5 | 15.7 | 47 | 31 | 0.78 | 34.1 | 55 | 4210 | 21.6 | 99.1 | 55.6 | 0 | 20.2 | 0 | 35.9 | 32.9
65970 | 6570 | 5 | 1551 | 49.9 | 45 | 50 | 30 | 31.9 | 0.05 | 104 | 11.4 | 70 | 40 | 23.1 | 0.785 | 98.9 | 476.6 | 459.6 | 53.6 | 425.9 | 1.618 | 393.3 | 8.1 | 101.3 | 26.8 | 40.5 | 11.4 | 101.3 | 23.9 | 3.423 | 54.7 | 20.9 | 27.5 | 15.7 | 47 | 31 | 0.782 | 34.1 | 53 | 4360 | 21.6 | 99.1 | 55.6 | 0.1 | 20.1 | 0 | 35.9 | 32.9
66030 | 6630 | 5 | 1551 | 49.7 | 45 | 50 | 30 | 32 | 0.049 | 104 | 11.5 | 70 | 40 | 23.1 | 0.785 | 98.9 | 476.6 | 459.6 | 53.6 | 425.9 | 1.696 | 391.8 | 8.1 | 101.3 | 27.1 | 40.5 | 11.4 | 101.3 | 24 | 3.413 | 54.7 | 20.4 | 27.5 | 15.7 | 47 | 31 | 0.779 | 34.1 | 53 | 4330 | 21.6 | 99.1 | 55.6 | 0 | 19.9 | 0 | 35.9 | 32.9
66090 | 6690 | 5 | 1549 | 51.3 | 45.1 | 50 | 30 | 32 | 0.049 | 104.1 | 11.5 | 70 | 40.1 | 23.2 | 0.783 | 98.9 | 476.3 | 459.2 | 53.6 | 426.5 | 1.592 | 393.2 | 8.4 | 101.4 | 26.8 | 40.6 | 11.7 | 101.4 | 24.1 | 3.485 | 55.7 | 19.8 | 27.5 | 15.7 | 47 | 31 | 0.779 | 34.9 | 54 | 4550 | 21.6 | 99.1 | 55.6 | -16.1 | 19.9 | 0 | 35.7 | 32.9
66150 | 6750 | 5 | 1551 | 51.7 | 45.1 | 50 | 30 | 32 | 0.05 | 104 | 11.5 | 70 | 40 | 22.9 | 0.783 | 98.9 | 476.2 | 459.1 | 53.6 | 427.3 | 1.666 | 392.6 | 8.4 | 101.4 | 26.7 | 40.6 | 11.4 | 101.4 | 24 | 3.485 | 55.7 | 19.8 | 27.5 | 15.7 | 47 | 31 | 0.779 | 34.9 | 56 | 4210 | 21.6 | 99.1 | 55.6 | 0 | 19.8 | 0 | 35.8 | 32.9
66210 | 6810 | 5 | 1549 | 51.5 | 45.1 | 50 | 30 | 31.9 | 0.051 | 104 | 11.4 | 70 | 40.2 | 22.9 | 0.784 | 98.9 | 475.8 | 458.8 | 53.6 | 427.8 | 1.622 | 393.5 | 8.4 | 101.5 | 26.6 | 40.6 | 11.5 | 101.5 | 24 | 3.501 | 55.7 | 19.9 | 27.5 | 15.7 | 47 | 31 | 0.782 | 34.9 | 57 | 4210 | 21.6 | 99.1 | 55.5 | -16.1 | 19.9 | 0 | 35.8 | 32.9
66270 | 6870 | 5 | 1551 | 51.7 | 45.1 | 50 | 30 | 32 | 0.049 | 104 | 11.4 | 70.1 | 39.9 | 22.9 | 0.785 | 98.9 | 476 | 458.8 | 53.7 | 428.2 | 1.804 | 394.4 | 8.4 | 101.4 | 26.7 | 40.6 | 11.8 | 101.4 | 24.1 | 3.511 | 55.7 | 20.2 | 27.5 | 15.7 | 47 | 31 | 0.781 | 34.9 | 54 | 4480 | 21.6 | 99.1 | 55.6 | -16.1 | 19.9 | 0 | 35.9 | 32.9
66330 | 6930 | 5 | 1550 | 51.6 | 45.1 | 50 | 30 | 32.1 | 0.05 | 104 | 11.4 | 70 | 40 | 23 | 0.785 | 98.9 | 475.7 | 458.5 | 53.7 | 428.1 | 1.539 | 403.3 | 8.4 | 101.5 | 26.5 | 40.6 | 11.8 | 101.5 | 24.1 | 3.506 | 55.7 | 20 | 27.5 | 15.7 | 47 | 31 | 0.778 | 34.9 | 54 | 4650 | 21.6 | 99.1 | 55.5 | 0 | 20.1 | 0 | 35.9 | 32.9
66390 | 6990 | 5 | 1551 | 51.7 | 45.1 | 50 | 30 | 32.1 | 0.051 | 104 | 11.3 | 70 | 40.1 | 23.2 | 0.783 | 98.9 | 475.7 | 458.5 | 53.7 | 428.3 | 1.694 | 396.2 | 8.4 | 101.5 | 26.9 | 40.5 | 11.4 | 101.4 | 24.1 | 3.514 | 55.7 | 19.7 | 27.5 | 15.7 | 47 | 31 | 0.779 | 34.9 | 57 | 4180 | 21.6 | 99.1 | 55.6 | 0 | 20.2 | 0 | 35.9 | 32.8
66450 | 7050 | 5 | 1549 | 49.3 | 45 | 50 | 30 | 32.1 | 0.052 | 104 | 11.3 | 69.9 | 39.9 | 23 | 0.784 | 98.9 | 475.2 | 458.1 | 53.7 | 427.9 | 1.515 | 394.7 | 8 | 101.3 | 26.6 | 40.5 | 11.4 | 101.2 | 24.2 | 3.394 | 54.4 | 19.7 | 27.5 | 15.7 | 47 | 31 | 0.781 | 34.1 | 55 | 3920 | 21.6 | 99.1 | 55.6 | -16.1 | 19.9 | 0 | 35.8 | 32.9
66510 | 7110 | 5 | 1550 | 49.2 | 44.9 | 50 | 30 | 32 | 0.049 | 104 | 11.4 | 70 | 40.1 | 23 | 0.785 | 98.9 | 475.7 | 458.4 | 53.6 | 427.2 | 1.72 | 399 | 8 | 101.3 | 26.8 | 40.5 | 11.4 | 101.2 | 24.2 | 3.391 | 54.3 | 19.3 | 27.5 | 15.7 | 47 | 31 | 0.778 | 34.1 | 55 | 4360 | 21.6 | 99.1 | 55.6 | 0 | 20.1 | 0 | 35.8 | 32.9
66570 | 7170 | 5 | 1549 | 49.1 | 44.9 | 50 | 30 | 32 | 0.049 | 104 | 11.4 | 70 | 40.1 | 22.7 | 0.785 | 98.9 | 475.7 | 458.4 | 53.6 | 426.8 | 1.765 | 397 | 8 | 101.2 | 26.9 | 40.5 | 11.4 | 101.2 | 24.2 | 3.396 | 54.3 | 19.3 | 27.5 | 15.7 | 47 | 31 | 0.78 | 33.7 | 53 | 4210 | 21.6 | 98.8 | 55.6 | 0 | 20.2 | 0 | 35.9 | 32.9
73830 | 30 | 6 | 1549 | 49.3 | 45.8 | 49.9 | 30 | 31.8 | 0.051 | 104 | 11.5 | 70 | 39.9 | 31.2 | 0.784 | 98.6 | 489.7 | 475.1 | 54.5 | 429.1 | 0.366 | 394.6 | 8 | 101 | 31.6 | 41.1 | 11.3 | 100.9 | 27.2 | 3.501 | 55.3 | 25.4 | 27.5 | 15.7 | 47 | 31 | 0.783 | 34.5 | 57 | 4480 | 21.6 | 98.8 | 55.6 | -16.1 | 19.9 | 0 | 35.8 | 33
73890 | 90 | 6 | 1552 | 49.5 | 45.5 | 50 | 30 | 31.7 | 0.051 | 104 | 11.5 | 70 | 40.2 | 31.4 | 0.784 | 98.6 | 489.7 | 475.1 | 54.5 | 428.3 | 0.365 | 398.6 | 8 | 101 | 31.6 | 40.8 | 11.4 | 100.9 | 27 | 3.491 | 55.3 | 26.9 | 27.5 | 15.7 | 47 | 31 | 0.782 | 34.5 | 56 | 4400 | 21.6 | 98.8 | 55.6 | -16.1 | 20 | 0 | 35.7 | 33
73950 | 150 | 6 | 1549 | 49.3 | 45.3 | 50 | 30 | 31.9 | 0.05 | 104 | 11.5 | 70 | 40 | 31.2 | 0.786 | 98.6 | 489.9 | 475.4 | 54.4 | 427.5 | 0.364 | 399.7 | 8.1 | 101 | 31.6 | 40.6 | 11.4 | 100.9 | 26.9 | 3.477 | 55.2 | 27.1 | 27.5 | 15.7 | 47 | 31 | 0.783 | 34.5 | 54 | 4500 | 21.6 | 98.8 | 55.6 | 0 | 20.1 | 0 | 35.8 | 33
74010 | 210 | 6 | 1549 | 49.5 | 45.1 | 50 | 30 | 32.1 | 0.05 | 104 | 11.5 | 70 | 39.9 | 31 | 0.785 | 98.6 | 489.9 | 475.4 | 54.3 | 426.9 | 0.36 | 395.5 | 8.1 | 101 | 31.4 | 40.4 | 11.7 | 100.9 | 26.8 | 3.493 | 55.3 | 27 | 27.5 | 15.7 | 47 | 31 | 0.781 | 34.9 | 54 | 4500 | 21.6 | 98.8 | 55.6 | 0 | 20 | 0 | 35.7 | 33
74070 | 270 | 6 | 1549 | 49.6 | 44.9 | 50 | 30 | 32.1 | 0.05 | 104 | 11.4 | 70 | 40 | 30.7 | 0.783 | 98.6 | 489.8 | 475.3 | 54.3 | 426.5 | 0.363 | 397.4 | 8.1 | 100.9 | 31 | 40.2 | 11.3 | 100.9 | 26.7 | 3.495 | 55.2 | 26.7 | 27.5 | 15.7 | 47 | 31 | 0.785 | 34.5 | 54 | 4450 | 21.6 | 98.8 | 55.6 | 0 | 20.1 | 0 | 35.8 | 33
74130 | 330 | 6 | 1551 | 49.8 | 44.8 | 50 | 30 | 32.2 | 0.049 | 104 | 11.4 | 69.9 | 39.9 | 30.4 | 0.785 | 98.6 | 489.7 | 475.3 | 54.2 | 425.9 | 0.361 | 395 | 8.1 | 101 | 31.6 | 40.1 | 11.8 | 100.9 | 26.5 | 3.487 | 55.2 | 26.4 | 27.5 | 15.7 | 46 | 31 | 0.783 | 34.9 | 56 | 4360 | 21.6 | 98.8 | 55.6 | 0.1 | 20.1 | 0 | 35.8 | 33
74190 | 390 | 6 | 1551 | 50.1 | 44.8 | 50 | 30 | 32.1 | 0.05 | 104 | 11.3 | 70 | 40.1 | 30.1 | 0.785 | 98.6 | 489.7 | 475.3 | 54.2 | 425.6 | 0.354 | 399.7 | 8.2 | 101 | 31.5 | 40.1 | 11.4 | 100.9 | 26.5 | 3.503 | 55.3 | 26.1 | 27.5 | 15.7 | 46 | 31 | 0.78 | 34.9 | 56 | 4430 | 21.6 | 98.8 | 55.6 | 0 | 20.2 | 0 | 35.8 | 33.1
74250 | 450 | 6 | 1553 | 50.9 | 44.8 | 50 | 30 | 31.9 | 0.048 | 104 | 11.3 | 69.9 | 40.1 | 29.9 | 0.783 | 98.6 | 489.5 | 475 | 54.1 | 425.4 | 0.3 | 395.4 | 8.3 | 101 | 31.4 | 40.1 | 11.3 | 100.9 | 26.4 | 3.518 | 55.2 | 25.8 | 27.5 | 15.7 | 46 | 31 | 0.778 | 34.9 | 54 | 4450 | 21.6 | 98.8 | 55.6 | 0 | 20.2 | 0 | 35.8 | 33.1
74310 | 510 | 6 | 1552 | 50.9 | 44.8 | 50 | 30 | 31.9 | 0.05 | 104 | 11.2 | 70 | 40.4 | 29.6 | 0.785 | 98.6 | 489.3 | 474.9 | 54.1 | 425.8 | 0.31 | 397.3 | 8.3 | 101 | 31.6 | 40.2 | 11.3 | 100.9 | 26.4 | 3.506 | 55.2 | 25.3 | 27.5 | 15.7 | 47 | 31 | 0.779 | 34.9 | 56 | 4480 | 21.6 | 99.1 | 55.6 | 0.1 | 20 | 0 | 35.8 | 33.1
74370 | 570 | 6 | 1549 | 50.6 | 44.9 | 50 | 30 | 31.9 | 0.05 | 104 | 11.2 | 70.1 | 40.1 | 29.3 | 0.782 | 98.6 | 488.9 | 474.4 | 54 | 425.7 | 0.32 | 397 | 8.2 | 101 | 31.3 | 40.3 | 11.3 | 100.9 | 26.3 | 3.507 | 55.3 | 24.9 | 27.5 | 15.7 | 47 | 31 | 0.78 | 34.9 | 54 | 4280 | 21.6 | 98.8 | 55.6 | 0 | 20.2 | 0 | 35.9 | 33
74430 | 630 | 6 | 1550 | 50.7 | 45 | 50 | 30 | 32 | 0.05 | 104 | 11.2 | 70 | 40 | 29 | 0.784 | 98.6 | 488.8 | 474.2 | 54.1 | 425.5 | 0.323 | 399.8 | 8.2 | 101 | 31.3 | 40.3 | 11.3 | 100.9 | 26.2 | 3.493 | 55.2 | 24.5 | 27.5 | 15.7 | 47 | 31 | 0.777 | 34.5 | 56 | 4430 | 21.6 | 98.8 | 55.6 | 0 | 20.1 | 0 | 35.9 | 33
74490 | 690 | 6 | 1550 | 50.7 | 45.1 | 50 | 30 | 32 | 0.05 | 104 | 11.2 | 70.1 | 40 | 28.7 | 0.785 | 98.6 | 488.5 | 473.9 | 54.1 | 425.4 | 0.315 | 395.8 | 8.2 | 101 | 31.4 | 40.4 | 11.4 | 100.9 | 26.3 | 3.502 | 55.2 | 24.1 | 27.5 | 15.7 | 47 | 31 | 0.781 | 34.9 | 54 | 4450 | 21.6 | 98.8 | 55.6 | 0.1 | 20.1 | 0 | 35.9 | 33
74550 | 750 | 6 | 1548 | 50.5 | 45.1 | 50 | 30 | 32.1 | 0.05 | 104 | 11.3 | 70 | 40 | 28.4 | 0.784 | 98.6 | 488.2 | 473.6 | 54.1 | 425.5 | 0.313 | 404.5 | 8.2 | 101 | 31.2 | 40.4 | 11.4 | 100.9 | 26.2 | 3.51 | 55.2 | 23.7 | 27.5 | 15.7 | 47 | 31 | 0.783 | 34.5 | 54 | 4550 | 21.6 | 99.1 | 55.6 | 0 | 20.2 | 0 | 35.8 | 33.1
74610 | 810 | 6 | 1551 | 50.8 | 45.1 | 50 | 30 | 32 | 0.05 | 104 | 11.3 | 70 | 39.8 | 28.1 | 0.784 | 98.6 | 488.1 | 473.5 | 54.1 | 425.7 | 0.311 | 403 | 8.3 | 101 | 31 | 40.5 | 11.3 | 101 | 26.2 | 3.494 | 55.2 | 23.3 | 27.5 | 15.7 | 47 | 31 | 0.778 | 34.9 | 54 | 4450 | 21.6 | 99.1 | 55.6 | 0.1 | 20.1 | 0 | 35.9 | 33.1
74670 | 870 | 6 | 1551 | 50.9 | 45.1 | 50 | 30 | 32.1 | 0.051 | 104 | 11.4 | 70 | 40 | 27.8 | 0.783 | 98.6 | 487.9 | 473.2 | 54.1 | 425.8 | 0.312 | 400.7 | 8.3 | 101 | 31.1 | 40.5 | 11.4 | 101 | 26.2 | 3.503 | 55.2 | 22.8 | 27.5 | 15.7 | 47 | 31 | 0.779 | 34.5 | 56 | 4530 | 21.6 | 99.1 | 55.6 | 0.1 | 20.1 | 0 | 35.9 | 33.1
74730 | 930 | 6 | 1551 | 50.8 | 45.1 | 50 | 30 | 32 | 0.051 | 104 | 11.5 | 70 | 40.1 | 27.5 | 0.784 | 98.6 | 487.9 | 473.2 | 54 | 425.8 | 0.31 | 395.9 | 8.3 | 101 | 31.3 | 40.5 | 11.3 | 100.9 | 26.2 | 3.509 | 55.2 | 22.5 | 27.5 | 15.7 | 47 | 31 | 0.779 | 34.9 | 56 | 4600 | 21.6 | 98.8 | 55.5 | 0.1 | 20.2 | 0 | 35.9 | 33
74790 | 990 | 6 | 1550 | 50.6 | 45.1 | 50 | 30 | 31.9 | 0.05 | 104 | 11.6 | 70 | 39.9 | 27.2 | 0.785 | 98.6 | 487.6 | 472.8 | 54 | 426 | 0.32 | 397 | 8.2 | 101 | 31.3 | 40.4 | 11.3 | 100.9 | 26.2 | 3.497 | 55.1 | 22 | 27.5 | 15.7 | 47 | 31 | 0.779 | 34.5 | 56 | 4180 | 21.6 | 98.8 | 55.6 | 0.1 | 20.2 | 0 | 35.8 | 33.1
74850 | 1050 | 6 | 1550 | 50.6 | 45 | 50 | 30 | 31.9 | 0.05 | 104 | 11.6 | 70 | 39.9 | 26.9 | 0.782 | 98.6 | 487.4 | 472.6 | 54 | 425.7 | 0.322 | 395.8 | 8.3 | 101 | 31.2 | 40.4 | 11.3 | 100.9 | 26.2 | 3.51 | 55.1 | 21.5 | 27.5 | 15.7 | 47 | 31 | 0.779 | 34.5 | 56 | 4140 | 21.6 | 99.1 | 55.6 | 0 | 20.2 | 0 | 35.9 | 33.1
74910 | 1110 | 6 | 1550 | 50.8 | 45 | 50 | 30 | 32 | 0.05 | 104 | 11.6 | 70 | 40 | 26.7 | 0.784 | 98.6 | 487.3 | 472.5 | 54 | 425.8 | 0.305 | 393.8 | 8.3 | 101 | 31.1 | 40.4 | 11.4 | 100.9 | 26.1 | 3.496 | 55 | 21 | 27.5 | 15.7 | 47 | 31 | 0.781 | 34.5 | 53 | 4530 | 21.6 | 98.8 | 55.6 | 0.1 | 20.2 | 0 | 35.8 | 33.1
74970 | 1170 | 6 | 1551 | 50.6 | 45 | 50 | 30 | 32 | 0.05 | 104 | 11.6 | 70 | 39.9 | 26.4 | 0.783 | 98.6 | 487.1 | 472.3 | 54 | 425.8 | 0.321 | 396.2 | 8.2 | 101 | 31.1 | 40.4 | 11.3 | 100.9 | 26.1 | 3.494 | 55 | 20.4 | 27.5 | 15.7 | 47 | 31 | 0.782 | 34.5 | 56 | 4260 | 21.6 | 98.8 | 55.6 | 0 | 20.2 | 0 | 35.8 | 33.1
75030 | 1230 | 6 | 1549 | 50.2 | 45 | 50 | 30 | 32 | 0.05 | 104 | 11.6 | 69.9 | 40.3 | 26.1 | 0.783 | 98.6 | 486.8 | 471.9 | 53.9 | 425.8 | 0.331 | 391.8 | 8.2 | 101 | 30.7 | 40.4 | 11.3 | 100.9 | 26.1 | 3.489 | 55 | 19.7 | 27.5 | 15.7 | 47 | 31 | 0.78 | 34.5 | 54 | 4550 | 21.6 | 98.8 | 55.6 | 0 | 20.2 | 0 | 35.9 | 33.1
75090 | 1290 | 6 | 1549 | 50.4 | 45 | 50 | 30 | 32 | 0.05 | 104 | 11.5 | 70 | 40.3 | 25.8 | 0.785 | 98.6 | 486.8 | 471.9 | 54 | 425.7 | 0.341 | 396.1 | 8.2 | 101 | 30.4 | 40.4 | 11.4 | 100.9 | 26 | 3.414 | 54.9 | 19 | 27.5 | 15.7 | 47 | 31 | 0.781 | 34.5 | 56 | 4330 | 21.6 | 98.8 | 55.7 | 0 | 20.2 | 0 | 35.8 | 33
75150 | 1350 | 6 | 1550 | 50.6 | 45 | 50 | 30 | 32 | 0.05 | 104 | 11.4 | 70 | 39.9 | 25.5 | 0.783 | 98.6 | 486.6 | 471.6 | 54 | 425.8 | 0.343 | 388.5 | 8.2 | 101 | 30.4 | 40.4 | 11.3 | 100.9 | 26 | 3.476 | 54.9 | 18.6 | 27.5 | 15.7 | 47 | 31 | 0.78 | 34.5 | 54 | 4450 | 21.6 | 98.8 | 55.6 | 0 | 20.1 | 0 | 35.8 | 33.1
75210 | 1410 | 6 | 1550 | 50.4 | 45 | 50 | 30 | 32 | 0.05 | 104 | 11.4 | 70 | 40 | 24.9 | 0.785 | 98.6 | 486.5 | 471.5 | 53.9 | 425.8 | 0.359 | 391.4 | 8.2 | 101 | 30.5 | 40.4 | 11.3 | 100.9 | 25.9 | 3.495 | 54.9 | 18.3 | 27.5 | 15.7 | 47 | 31 | 0.783 | 34.5 | 56 | 4140 | 21.6 | 98.8 | 55.5 | 0.1 | 20.2 | 0 | 35.8 | 33.1
75270 | 1470 | 6 | 1548 | 49.6 | 45 | 50 | 30 | 32 | 0.05 | 104 | 11.3 | 70 | 40 | 24.5 | 0.784 | 98.6 | 486.2 | 471.2 | 54 | 425 | 0.453 | 390.4 | 8.1 | 100.9 | 30.3 | 40.5 | 11.7 | 100.8 | 26 | 3.441 | 54.9 | 18.6 | 27.5 | 15.7 | 47 | 31 | 0.778 | 34.1 | 53 | 4360 | 21.6 | 98.8 | 55.7 | -16.1 | 19.9 | 0 | 35.8 | 33.1
75330 | 1530 | 6 | 1550 | 49.8 | 45.1 | 50 | 30 | 32.1 | 0.051 | 104 | 11.3 | 70 | 39.9 | 24.2 | 0.784 | 98.6 | 486.1 | 471.1 | 54 | 424.3 | 0.484 | 384.5 | 8.1 | 100.9 | 30.6 | 40.4 | 11.4 | 100.8 | 26 | 3.454 | 54.8 | 19 | 27.5 | 15.7 | 47 | 31 | 0.779 | 34.5 | 53 | 4400 | 21.6 | 100.4 | 55.6 | -16.1 | 20.1 | 0 | 35.8 | 33.1
75390 | 1590 | 6 | 1551 | 49.9 | 45 | 50 | 30 | 32.1 | 0.05 | 104 | 11.3 | 70 | 40 | 24 | 0.785 | 98.6 | 486.2 | 471.1 | 53.9 | 424.1 | 0.493 | 387.2 | 8.1 | 100.9 | 30.8 | 40.4 | 11.4 | 100.8 | 26 | 3.449 | 54.8 | 19.2 | 27.5 | 15.7 | 47 | 31 | 0.781 | 34.5 | 55 | 4280 | 21.6 | 98.8 | 55.6 | -16.1 | 20 | 0 | 35.8 | 33.1
75450 | 1650 | 6 | 1549 | 49.6 | 45 | 50 | 30 | 32.1 | 0.05 | 104 | 11.3 | 70 | 40.2 | 23.6 | 0.784 | 98.6 | 485.8 | 470.7 | 54 | 424.3 | 0.51 | 387.3 | 8.1 | 100.9 | 30.7 | 40.4 | 11.4 | 100.8 | 26 | 3.444 | 54.8 | 19.3 | 27.5 | 15.7 | 47 | 31 | 0.78 | 34.5 | 56 | 4530 | 21.6 | 98.8 | 55.6 | -16.1 | 20 | 0 | 35.8 | 33.1
75510 | 1710 | 6 | 1549 | 49.8 | 45.1 | 50 | 30 | 31.9 | 0.05 | 104 | 11.3 | 70 | 40 | 23.5 | 0.784 | 98.6 | 485.7 | 470.6 | 54 | 424.3 | 0.526 | 381.1 | 8.1 | 100.9 | 30.8 | 40.5 | 11.4 | 100.9 | 26 | 3.452 | 54.8 | 19.4 | 27.5 | 15.7 | 47 | 31 | 0.781 | 34.5 | 53 | 4580 | 21.6 | 98.8 | 55.6 | -16.1 | 20.1 | 0 | 35.8 | 33.1
75570 | 1770 | 6 | 1549 | 49.7 | 45.1 | 50 | 30 | 31.9 | 0.05 | 104 | 11.4 | 70 | 40.3 | 23.2 | 0.785 | 98.6 | 485.5 | 470.4 | 54 | 424.2 | 0.549 | 386.9 | 8.1 | 100.9 | 30.7 | 40.5 | 11.7 | 100.9 | 26 | 3.438 | 54.8 | 19 | 27.5 | 15.7 | 47 | 31 | 0.78 | 34.5 | 53 | 4280 | 21.6 | 98.8 | 55.6 | -16.1 | 20.1 | 0 | 35.8 | 33
75630 | 1830 | 6 | 1551 | 49.9 | 45.1 | 50 | 30 | 32 | 0.051 | 104 | 11.4 | 70 | 40.2 | 22.9 | 0.783 | 98.6 | 485.6 | 470.4 | 54 | 424.2 | 0.577 | 378.6 | 8.1 | 100.9 | 30.3 | 40.5 | 11.4 | 100.9 | 26 | 3.457 | 54.8 | 18.7 | 27.5 | 15.7 | 47 | 31 | 0.778 | 34.5 | 53 | 4500 | 21.6 | 98.8 | 55.6 | 0 | 20.1 | 0 | 35.7 | 33.1
75690 | 1890 | 6 | 1551 | 49.8 | 45 | 50 | 30 | 32 | 0.05 | 104 | 11.5 | 70 | 40.1 | 23.1 | 0.785 | 98.6 | 485.5 | 470.3 | 53.9 | 424 | 0.601 | 377.8 | 8.1 | 100.9 | 30.6 | 40.4 | 11.4 | 100.9 | 26 | 3.436 | 54.8 | 18.6 | 27.5 | 15.7 | 47 | 31 | 0.779 | 34.5 | 54 | 4430 | 21.6 | 98.8 | 55.6 | 0 | 20.1 | 0 | 35.8 | 33.1
75750 | 1950 | 6 | 1551 | 49.9 | 45 | 50 | 30 | 31.9 | 0.05 | 104 | 11.5 | 70 | 40.1 | 23.1 | 0.784 | 98.6 | 485.3 | 470.1 | 53.9 | 423.9 | 0.608 | 375.3 | 8.1 | 100.9 | 30.6 | 40.4 | 11.3 | 100.9 | 26.1 | 3.45 | 54.8 | 18.5 | 27.5 | 15.7 | 47 | 31 | 0.783 | 34.5 | 53 | 4480 | 21.6 | 98.8 | 55.6 | 0 | 20.1 | 0 | 35.8 | 33
75810 | 2010 | 6 | 1550 | 49.8 | 45.1 | 50 | 30 | 32 | 0.05 | 104 | 11.5 | 70 | 40 | 23.1 | 0.785 | 98.6 | 485.2 | 470 | 54 | 423.7 | 0.659 | 376.2 | 8.1 | 100.9 | 30.7 | 40.5 | 11.4 | 100.9 | 26.2 | 3.442 | 54.8 | 18.3 | 27.5 | 15.7 | 47 | 31 | 0.779 | 34.5 | 54 | 4230 | 21.6 | 99.1 | 55.6 | 0 | 20.2 | 0 | 35.8 | 33
75870 | 2070 | 6 | 1550 | 49.8 | 45.1 | 50 | 30 | 32.1 | 0.05 | 104 | 11.5 | 70 | 40 | 23 | 0.785 | 98.6 | 485 | 469.8 | 53.9 | 423.9 | 0.67 | 382.4 | 8.1 | 100.9 | 30.6 | 40.4 | 11.4 | 100.8 | 26.1 | 3.443 | 54.8 | 18.2 | 27.5 | 15.7 | 47 | 31 | 0.781 | 34.5 | 56 | 4160 | 21.6 | 98.8 | 55.6 | 0.1 | 20.1 | 0 | 35.8 | 33
75930 | 2130 | 6 | 1551 | 49.9 | 45 | 50 | 30 | 32.1 | 0.05 | 104 | 11.4 | 70 | 40 | 22.8 | 0.784 | 98.6 | 484.9 | 469.7 | 53.9 | 424.1 | 0.675 | 385.6 | 8.1 | 100.9 | 30.7 | 40.4 | 11.7 | 100.9 | 26.1 | 3.473 | 54.8 | 18.7 | 27.5 | 15.7 | 47 | 31 | 0.778 | 34.5 | 54 | 4310 | 21.6 | 98.8 | 55.6 | 0.1 | 20.1 | 0 | 35.9 | 33.1
75990 | 2190 | 6 | 1551 | 50 | 45.1 | 50 | 30 | 32.1 | 0.051 | 104 | 11.4 | 70 | 40.2 | 22.9 | 0.784 | 98.6 | 484.9 | 469.6 | 53.9 | 424.1 | 0.728 | 380.2 | 8.1 | 101 | 30.9 | 40.4 | 11.3 | 100.9 | 26.1 | 3.46 | 54.8 | 19.2 | 27.5 | 15.7 | 47 | 31 | 0.778 | 34.5 | 56 | 4360 | 21.6 | 98.8 | 55.6 | 0.1 | 20.1 | 0 | 35.8 | 33
76050 | 2250 | 6 | 1552 | 49.9 | 45.1 | 50 | 30 | 32 | 0.05 | 104 | 11.4 | 70 | 39.9 | 23 | 0.785 | 98.6 | 484.8 | 469.4 | 53.9 | 424.1 | 0.735 | 376.1 | 8.1 | 100.9 | 31.1 | 40.5 | 11.3 | 100.9 | 26.2 | 3.44 | 54.8 | 19.3 | 27.5 | 15.7 | 47 | 31 | 0.783 | 34.5 | 53 | 4330 | 21.6 | 98.8 | 55.6 | 0 | 20.1 | 0 | 35.7 | 33
76110 | 2310 | 6 | 1550 | 50.1 | 45.1 | 50 | 30 | 31.9 | 0.051 | 104 | 11.3 | 70 | 40.1 | 22.8 | 0.783 | 98.6 | 484.5 | 469.2 | 53.9 | 424.4 | 0.733 | 376.4 | 8.2 | 100.9 | 30.8 | 40.5 | 11.3 | 100.8 | 26.3 | 3.451 | 54.7 | 19.3 | 27.5 | 15.7 | 47 | 31 | 0.781 | 34.5 | 53 | 4430 | 21.6 | 98.8 | 55.7 | 0 | 19.9 | 0 | 35.8 | 33
76170 | 2370 | 6 | 1549 | 50.5 | 45.1 | 50 | 30 | 31.9 | 0.05 | 104.1 | 11.3 | 70 | 40.1 | 23 | 0.784 | 98.6 | 484.4 | 469 | 53.9 | 424.9 | 0.701 | 377.7 | 8.2 | 101 | 30.9 | 40.4 | 11.3 | 100.9 | 26.2 | 3.461 | 54.8 | 19.5 | 27.5 | 15.7 | 47 | 31 | 0.78 | 34.5 | 56 | 4360 | 21.6 | 98.8 | 55.6 | 0.1 | 19.9 | 0 | 35.7 | 33
76230 | 2430 | 6 | 1549 | 50.6 | 45.1 | 50 | 30 | 32 | 0.05 | 104.1 | 11.3 | 70 | 40 | 23.1 | 0.784 | 98.6 | 484.3 | 468.9 | 53.8 | 425.7 | 0.71 | 378.1 | 8.2 | 101 | 30.7 | 40.4 | 11.4 | 100.9 | 26.2 | 3.482 | 54.9 | 19.3 | 27.5 | 15.7 | 47 | 31 | 0.779 | 34.5 | 56 | 4260 | 21.6 | 98.8 | 55.6 | 0.1 | 20 | 0 | 35.6 | 33.1
76290 | 2490 | 6 | 1551 | 50.9 | 45.1 | 50 | 30 | 32 | 0.049 | 104 | 11.2 | 70 | 39.9 | 23.1 | 0.782 | 98.6 | 484.2 | 468.8 | 53.9 | 425.8 | 0.705 | 377.1 | 8.3 | 101 | 30.5 | 40.4 | 11.3 | 101 | 26.3 | 3.488 | 54.8 | 18.9 | 27.5 | 15.7 | 47 | 31 | 0.779 | 34.5 | 53 | 4330 | 21.6 | 98.8 | 55.5 | 0 | 19.9 | 0 | 35.7 | 33
76350 | 2550 | 6 | 1549 | 50.4 | 45.1 | 50 | 30 | 32.1 | 0.049 | 104 | 11.3 | 70 | 40 | 23 | 0.784 | 98.6 | 483.8 | 468.4 | 53.9 | 425.7 | 0.753 | 377.7 | 8.2 | 100.9 | 30.9 | 40.4 | 11.4 | 100.9 | 26.3 | 3.481 | 54.8 | 18.8 | 27.5 | 15.7 | 47 | 31 | 0.779 | 34.5 | 56 | 4400 | 21.6 | 98.8 | 55.6 | 0 | 19.9 | 0 | 35.6 | 33
76410 | 2610 | 6 | 1550 | 50.3 | 45 | 50 | 30 | 32.1 | 0.05 | 104 | 11.3 | 70 | 39.9 | 23 | 0.782 | 98.6 | 483.7 | 468.3 | 53.8 | 425.7 | 0.773 | 375.6 | 8.2 | 101 | 31 | 40.4 | 11.3 | 100.9 | 26.3 | 3.472 | 54.8 | 18.9 | 27.5 | 15.7 | 47 | 31 | 0.784 | 34.5 | 54 | 4450 | 21.6 | 98.8 | 55.6 | 0 | 19.9 | 0 | 35.7 | 33
76470 | 2670 | 6 | 1551 | 50.4 | 44.9 | 50 | 30 | 32 | 0.05 | 104 | 11.4 | 70 | 39.9 | 23 | 0.784 | 98.6 | 483.7 | 468.2 | 53.8 | 425.8 | 0.78 | 375.5 | 8.2 | 101 | 30.8 | 40.3 | 11.4 | 100.9 | 26.3 | 3.454 | 54.8 | 18.9 | 27.5 | 15.7 | 47 | 31 | 0.78 | 34.5 | 56 | 4450 | 21.6 | 98.8 | 55.6 | 0 | 19.9 | 0 | 35.8 | 33.1
76530 | 2730 | 6 | 1550 | 50.5 | 44.9 | 50 | 30 | 32 | 0.05 | 104 | 11.5 | 70 | 39.9 | 22.9 | 0.784 | 98.6 | 483.5 | 468.1 | 53.8 | 426.2 | 0.756 | 374.9 | 8.2 | 101 | 30.6 | 40.3 | 11.3 | 100.9 | 26.3 | 3.49 | 54.8 | 19.2 | 27.5 | 15.7 | 47 | 31 | 0.779 | 34.5 | 56 | 4210 | 21.6 | 98.8 | 55.6 | 0 | 19.9 | 0 | 35.6 | 33.1
76590 | 2790 | 6 | 1551 | 50.6 | 44.9 | 50 | 30 | 32 | 0.05 | 104 | 11.5 | 70 | 39.9 | 23.1 | 0.783 | 98.6 | 483.4 | 467.9 | 53.8 | 426.5 | 0.742 | 380.9 | 8.2 | 101 | 30.4 | 40.3 | 11.3 | 101 | 26.2 | 3.467 | 54.7 | 19.3 | 27.5 | 15.7 | 47 | 31 | 0.786 | 34.5 | 56 | 4260 | 21.6 | 98.8 | 55.6 | 0 | 19.9 | 0 | 35.6 | 33.1
76650 | 2850 | 6 | 1549 | 50.3 | 44.8 | 50 | 30 | 32 | 0.05 | 104 | 11.6 | 70 | 40 | 23 | 0.785 | 98.6 | 483.1 | 467.6 | 53.8 | 426.5 | 0.767 | 375.3 | 8.2 | 100.9 | 30.2 | 40.3 | 11.7 | 100.9 | 26.2 | 3.463 | 54.7 | 19 | 27.5 | 15.7 | 47 | 31 | 0.782 | 34.1 | 53 | 4550 | 21.6 | 98.8 | 55.6 | 0 | 19.9 | 0 | 35.6 | 33.1
76710 | 2910 | 6 | 1551 | 50.2 | 44.8 | 50 | 30 | 32 | 0.05 | 104 | 11.6 | 70 | 40.2 | 22.9 | 0.784 | 98.6 | 483.1 | 467.6 | 53.8 | 426.2 | 0.832 | 377.9 | 8.2 | 100.9 | 30.5 | 40.3 | 11.3 | 100.8 | 26.2 | 3.463 | 54.7 | 19.1 | 27.5 | 15.7 | 47 | 31 | 0.78 | 34.1 | 53 | 4360 | 21.6 | 98.8 | 55.6 | 0 | 19.9 | 0 | 35.6 | 33.1
76770 | 2970 | 6 | 1550 | 50.5 | 44.8 | 50 | 30 | 32 | 0.05 | 104 | 11.6 | 70 | 40 | 23 | 0.783 | 98.6 | 483 | 467.4 | 53.8 | 426.1 | 0.83 | 377.1 | 8.2 | 100.9 | 30.7 | 40.3 | 11.3 | 100.8 | 26.2 | 3.451 | 54.6 | 19 | 27.5 | 15.7 | 47 | 31 | 0.779 | 34.1 | 53 | 4580 | 21.6 | 98.8 | 55.6 | -16.1 | 19.9 | 0 | 35.6 | 33.1
76830 | 3030 | 6 | 1550 | 49.9 | 44.9 | 50 | 30 | 31.9 | 0.05 | 104 | 11.5 | 70 | 40 | 22.8 | 0.785 | 98.6 | 482.8 | 467.3 | 53.8 | 426 | 0.908 | 377.7 | 8.1 | 100.9 | 30.4 | 40.3 | 11.4 | 100.9 | 26.1 | 3.449 | 54.6 | 19.2 | 27.5 | 15.7 | 47 | 31 | 0.783 | 34.1 | 53 | 4530 | 21.6 | 98.8 | 55.6 | 0 | 19.9 | 0 | 35.6 | 33.1
76890 | 3090 | 6 | 1550 | 49.9 | 44.8 | 50 | 30 | 31.9 | 0.051 | 104 | 11.5 | 70 | 40 | 23.3 | 0.783 | 98.5 | 482.7 | 467.1 | 53.8 | 425.6 | 0.83 | 376.5 | 8.1 | 100.9 | 30.7 | 40.3 | 11.4 | 100.8 | 26.1 | 3.46 | 54.6 | 19.3 | 27.5 | 15.7 | 47 | 31 | 0.78 | 34.1 | 55 | 4450 | 21.6 | 98.8 | 55.6 | 0 | 19.9 | 0 | 35.7 | 33.1
76950 | 3150 | 6 | 1551 | 50 | 44.9 | 50 | 30 | 31.9 | 0.049 | 104 | 11.4 | 70 | 40 | 23.1 | 0.785 | 98.6 | 482.4 | 466.8 | 53.8 | 425.8 | 0.855 | 377.9 | 8.1 | 100.9 | 30.6 | 40.4 | 11.4 | 100.8 | 26.1 | 3.432 | 54.6 | 18.5 | 27.5 | 15.7 | 47 | 31 | 0.782 | 34.1 | 56 | 4330 | 21.6 | 98.8 | 55.6 | 0 | 19.9 | 0 | 35.6 | 33.1
77010 | 3210 | 6 | 1550 | 49.9 | 44.9 | 50 | 30 | 32 | 0.05 | 104 | 11.3 | 70 | 40.1 | 23.1 | 0.784 | 98.6 | 482.3 | 466.7 | 53.8 | 425.9 | 0.856 | 382.3 | 8.1 | 100.8 | 31 | 40.4 | 11.3 | 100.8 | 26 | 3.453 | 54.6 | 17.8 | 27.5 | 15.7 | 47 | 31 | 0.781 | 34.1 | 56 | 4090 | 21.6 | 100.4 | 55.6 | 0 | 20 | 0 | 35.6 | 33.1
77070 | 3270 | 6 | 1550 | 50.1 | 44.9 | 50 | 30 | 32.2 | 0.05 | 104 | 11.3 | 70 | 39.9 | 23.1 | 0.783 | 98.6 | 482.2 | 466.5 | 53.8 | 426.2 | 0.863 | 380.1 | 8.2 | 100.9 | 30.9 | 40.4 | 11.3 | 100.8 | 26 | 3.453 | 54.6 | 17.8 | 27.5 | 15.7 | 47 | 31 | 0.783 | 34.1 | 55 | 4380 | 21.6 | 98.8 | 55.6 | 0 | 19.9 | 0 | 35.7 | 33.1
77130 | 3330 | 6 | 1550 | 50.1 | 44.9 | 50 | 30 | 32.2 | 0.05 | 104 | 11.3 | 70 | 40 | 22.9 | 0.785 | 98.5 | 482 | 466.3 | 53.8 | 426.6 | 0.921 | 383.1 | 8.2 | 100.9 | 30.5 | 40.4 | 11.3 | 100.8 | 25.9 | 3.446 | 54.6 | 17.9 | 27.5 | 15.7 | 47 | 32 | 0.779 | 34.1 | 53 | 4480 | 21.6 | 98.8 | 55.6 | 0 | 19.9 | 0 | 35.7 | 33.1
77190 | 3390 | 6 | 1549 | 50 | 44.9 | 50 | 30 | 32.2 | 0.05 | 104 | 11.3 | 70 | 39.9 | 22.9 | 0.782 | 98.5 | 481.7 | 466 | 53.8 | 426.9 | 0.91 | 381.6 | 8.2 | 100.9 | 30.5 | 40.4 | 11.4 | 100.8 | 25.8 | 3.432 | 54.7 | 18.3 | 27.5 | 15.7 | 47 | 32 | 0.78 | 34.1 | 56 | 4140 | 21.6 | 98.8 | 55.6 | 0 | 19.9 | 0 | 35.7 | 33.1
77250 | 3450 | 6 | 1551 | 50.3 | 45 | 50 | 30 | 32.1 | 0.05 | 104 | 11.4 | 70 | 39.9 | 23 | 0.785 | 98.5 | 481.8 | 466 | 53.8 | 427 | 0.871 | 379.6 | 8.2 | 100.9 | 31.1 | 40.4 | 11.3 | 100.8 | 25.8 | 3.448 | 54.6 | 18.5 | 27.5 | 15.7 | 47 | 31 | 0.781 | 34.1 | 55 | 4210 | 21.6 | 98.8 | 55.6 | 0 | 19.9 | 0 | 35.7 | 33.1
77310 | 3510 | 6 | 1550 | 50.2 | 45 | 50 | 30 | 32.1 | 0.051 | 104 | 11.5 | 70 | 39.8 | 23 | 0.784 | 98.5 | 481.7 | 465.9 | 53.8 | 427.3 | 0.941 | 379.8 | 8.2 | 100.9 | 30.7 | 40.4 | 11.3 | 100.8 | 25.8 | 3.456 | 54.6 | 18.5 | 27.5 | 15.7 | 47 | 31 | 0.781 | 34.1 | 53 | 4280 | 21.6 | 98.8 | 55.6 | 0 | 19.9 | 0 | 35.7 | 33.1
77370 | 3570 | 6 | 1548 | 50 | 45 | 50 | 30 | 31.8 | 0.051 | 104 | 11.5 | 70 | 40.1 | 22.8 | 0.784 | 98.5 | 481.3 | 465.5 | 53.8 | 427.6 | 0.92 | 383.3 | 8.2 | 100.9 | 30.8 | 40.4 | 11.3 | 100.9 | 25.8 | 3.443 | 54.6 | 18.6 | 27.5 | 15.7 | 47 | 31 | 0.781 | 34.5 | 56 | 4230 | 21.6 | 98.8 | 55.6 | 0 | 19.9 | 0 | 35.7 | 33.1
77430 | 3630 | 6 | 1550 | 50.3 | 44.9 | 50 | 30 | 31.8 | 0.051 | 104 | 11.6 | 70 | 40 | 22.8 | 0.784 | 98.5 | 481.3 | 465.5 | 53.8 | 427.5 | 0.968 | 377 | 8.2 | 100.9 | 30.8 | 40.4 | 11.4 | 100.8 | 25.8 | 3.44 | 54.5 | 19.1 | 27.5 | 15.7 | 47 | 31 | 0.782 | 34.1 | 53 | 4380 | 21.6 | 98.8 | 55.6 | 0 | 19.8 | 0 | 35.7 | 33.1
77490 | 3690 | 6 | 1551 | 49.7 | 44.9 | 50 | 30 | 31.8 | 0.05 | 103.9 | 11.6 | 70 | 40.2 | 23 | 0.784 | 98.5 | 481.2 | 465.4 | 53.8 | 427.1 | 1.049 | 377.2 | 8.1 | 100.8 | 31 | 40.4 | 11.3 | 100.8 | 25.7 | 3.423 | 54.5 | 19.3 | 27.5 | 15.7 | 47 | 31 | 0.78 | 34.1 | 55 | 4360 | 21.6 | 98.8 | 55.6 | 0 | 19.8 | 0 | 35.7 | 33.1
77550 | 3750 | 6 | 1551 | 49.2 | 44.9 | 50 | 30 | 32 | 0.051 | 103.9 | 11.5 | 70 | 40.2 | 22.9 | 0.785 | 98.5 | 481.2 | 465.3 | 53.8 | 426.3 | 1.14 | 377.2 | 8 | 100.8 | 30.7 | 40.4 | 11.3 | 100.7 | 25.7 | 3.405 | 54.5 | 19.2 | 27.5 | 15.7 | 47 | 31 | 0.779 | 34.1 | 53 | 4310 | 21.6 | 98.8 | 55.6 | 0 | 19.9 | 0 | 35.7 | 33.1
77610 | 3810 | 6 | 1550 | 49.3 | 44.9 | 50 | 30 | 32.1 | 0.05 | 104 | 11.4 | 70 | 39.9 | 23 | 0.784 | 98.5 | 480.8 | 464.9 | 53.9 | 425.8 | 0.989 | 377.4 | 8 | 100.8 | 30.6 | 40.3 | 11.3 | 100.7 | 25.7 | 3.408 | 54.6 | 19.3 | 27.5 | 15.7 | 47 | 31 | 0.779 | 34.1 | 55 | 4090 | 21.6 | 100.4 | 55.6 | -16.1 | 20 | 0 | 35.7 | 33.1
77670 | 3870 | 6 | 1549 | 49.1 | 44.9 | 50 | 30 | 32.1 | 0.05 | 104 | 11.3 | 70 | 39.9 | 23 | 0.785 | 98.5 | 480.8 | 464.9 | 53.8 | 425.4 | 1.048 | 375 | 8 | 100.8 | 30.7 | 40.3 | 11.3 | 100.7 | 25.7 | 3.413 | 54.5 | 19.2 | 27.5 | 15.7 | 47 | 31 | 0.78 | 34.5 | 53 | 4480 | 21.6 | 100.4 | 55.6 | 0 | 20.1 | 0 | 35.8 | 33.1
77730 | 3930 | 6 | 1549 | 49.2 | 44.9 | 50 | 30 | 32.1 | 0.05 | 104 | 11.3 | 70 | 39.8 | 22.8 | 0.785 | 98.5 | 480.7 | 464.7 | 53.9 | 425.3 | 1.023 | 376.4 | 8 | 100.8 | 31.1 | 40.3 | 11.3 | 100.7 | 25.7 | 3.41 | 54.5 | 19.4 | 27.5 | 15.7 | 47 | 31 | 0.779 | 34.1 | 56 | 4040 | 21.6 | 100.4 | 55.7 | 0 | 20.1 | 0 | 35.7 | 33.1
77790 | 3990 | 6 | 1550 | 49.5 | 44.9 | 50 | 30 | 32 | 0.05 | 104 | 11.2 | 70 | 39.8 | 23 | 0.785 | 98.5 | 480.5 | 464.5 | 53.8 | 425.2 | 0.99 | 377 | 8 | 100.8 | 31.1 | 40.3 | 11.4 | 100.7 | 25.7 | 3.407 | 54.5 | 19.6 | 27.5 | 15.7 | 47 | 31 | 0.779 | 34.1 | 53 | 4280 | 21.6 | 98.8 | 55.6 | 0.1 | 20.2 | 0 | 35.9 | 33.1
77850 | 4050 | 6 | 1549 | 49.4 | 44.9 | 50 | 30 | 32.1 | 0.05 | 104 | 11.2 | 70 | 39.8 | 22.9 | 0.785 | 98.5 | 480.3 | 464.3 | 53.9 | 425.4 | 1.021 | 379.7 | 8 | 100.8 | 30.6 | 40.4 | 11.3 | 100.7 | 25.7 | 3.404 | 54.5 | 19.6 | 27.5 | 15.7 | 47 | 31 | 0.777 | 34.1 | 56 | 4210 | 21.6 | 98.8 | 55.7 | -16.1 | 20 | 0 | 35.9 | 33.1
77910 | 4110 | 6 | 1551 | 49.4 | 44.9 | 50 | 30 | 32.1 | 0.05 | 104 | 11.2 | 70 | 40 | 22.9 | 0.785 | 98.5 | 480.4 | 464.3 | 53.8 | 425.4 | 1.068 | 391.1 | 8 | 100.8 | 30.4 | 40.4 | 11.4 | 100.7 | 25.6 | 3.394 | 54.5 | 19.8 | 27.5 | 15.7 | 47 | 31 | 0.779 | 34.1 | 55 | 4230 | 21.6 | 100.4 | 55.7 | 0 | 20.1 | 0 | 35.9 | 33.1
77970 | 4170 | 6 | 1550 | 49.2 | 45 | 50 | 30 | 32 | 0.05 | 104 | 11.3 | 70 | 39.9 | 23 | 0.784 | 98.5 | 480 | 464 | 53.8 | 425.2 | 1.035 | 388.1 | 8 | 100.8 | 30.2 | 40.4 | 11.4 | 100.7 | 25.6 | 3.417 | 54.5 | 19.9 | 27.5 | 15.7 | 47 | 31 | 0.779 | 34.1 | 55 | 4180 | 21.6 | 100.4 | 55.7 | 0 | 20.1 | 0 | 35.9 | 33.1
78030 | 4230 | 6 | 1548 | 49.1 | 44.9 | 50 | 30 | 32 | 0.05 | 104 | 11.3 | 70 | 40.2 | 22.9 | 0.784 | 98.5 | 480 | 463.9 | 53.8 | 425.7 | 1.092 | 390.1 | 8 | 100.8 | 30.5 | 40.4 | 11.4 | 100.7 | 25.5 | 3.406 | 54.5 | 20 | 27.5 | 15.7 | 47 | 31 | 0.781 | 34.1 | 53 | 4160 | 21.6 | 98.8 | 55.5 | 0 | 20.1 | 0 | 35.8 | 33.1
78090 | 4290 | 6 | 1551 | 49.3 | 45 | 50 | 30 | 31.9 | 0.05 | 104 | 11.4 | 70 | 39.9 | 23 | 0.784 | 98.5 | 479.9 | 463.8 | 53.8 | 425.6 | 1.12 | 389 | 8 | 100.8 | 30.4 | 40.4 | 11.3 | 100.7 | 25.5 | 3.389 | 54.5 | 20.1 | 27.5 | 15.7 | 47 | 31 | 0.783 | 34.1 | 55 | 4210 | 21.6 | 100.4 | 55.6 | 0 | 20.1 | 0 | 35.7 | 33.1
78150 | 4350 | 6 | 1550 | 49.3 | 45 | 50 | 30 | 31.9 | 0.05 | 104 | 11.5 | 70 | 40 | 23 | 0.785 | 98.5 | 479.7 | 463.6 | 53.8 | 425.3 | 1.172 | 378.2 | 8 | 100.8 | 30.4 | 40.4 | 11.3 | 100.7 | 25.5 | 3.404 | 54.5 | 20.1 | 27.5 | 15.7 | 47 | 31 | 0.78 | 34.1 | 53 | 4280 | 21.6 | 98.8 | 55.5 | 0 | 20.2 | 0 | 35.9 | 33.1
78210 | 4410 | 6 | 1550 | 49.2 | 45 | 50 | 30 | 32 | 0.05 | 104 | 11.5 | 70 | 40.1 | 22.8 | 0.785 | 98.5 | 479.7 | 463.5 | 53.8 | 425.7 | 1.243 | 376.4 | 8 | 100.8 | 30.6 | 40.5 | 11.7 | 100.7 | 25.5 | 3.398 | 54.6 | 20 | 27.5 | 15.7 | 47 | 31 | 0.78 | 34.1 | 53 | 4360 | 21.6 | 98.8 | 55.5 | 0 | 20.1 | 0 | 35.8 | 33.1
78270 | 4470 | 6 | 1550 | 49.2 | 45 | 50 | 30 | 32 | 0.05 | 104 | 11.5 | 70 | 39.9 | 23.1 | 0.784 | 98.5 | 479.7 | 463.5 | 53.9 | 425.7 | 1.365 | 376.4 | 8 | 100.8 | 30.7 | 40.5 | 11.3 | 100.7 | 25.5 | 3.367 | 54.5 | 20.4 | 27.5 | 15.7 | 47 | 31 | 0.783 | 34.1 | 53 | 4360 | 21.6 | 100.4 | 55.6 | 0 | 20.1 | 0 | 35.9 | 33.1
78330 | 4530 | 6 | 1551 | 49.5 | 45 | 50 | 30 | 32 | 0.05 | 104 | 11.5 | 70 | 39.9 | 22.9 | 0.785 | 98.5 | 479.6 | 463.4 | 53.8 | 425.6 | 1.357 | 376.6 | 8.1 | 100.7 | 30.8 | 40.5 | 11.3 | 100.7 | 25.5 | 3.409 | 54.5 | 20.5 | 27.5 | 15.7 | 47 | 31 | 0.78 | 34.1 | 53 | 4280 | 21.6 | 98.8 | 55.5 | 0 | 20.2 | 0 | 35.8 | 33.1
78390 | 4590 | 6 | 1553 | 51.4 | 45 | 50 | 30 | 32 | 0.048 | 104.2 | 11.5 | 70 | 40 | 23 | 0.785 | 98.5 | 479.5 | 463.3 | 53.8 | 426 | 1.408 | 375 | 8.4 | 100.9 | 30.8 | 40.4 | 11.4 | 100.9 | 25.4 | 3.493 | 55.8 | 20.6 | 27.5 | 16.1 | 47 | 31 | 0.781 | 35.3 | 57 | 4210 | 21.6 | 98.8 | 55.7 | 0.1 | 20.1 | 0 | 35.9 | 33.1
78450 | 4650 | 6 | 1549 | 51.4 | 45 | 50 | 30 | 32 | 0.048 | 104.1 | 11.5 | 70 | 40.2 | 23 | 0.784 | 98.5 | 479.2 | 463 | 53.8 | 426.9 | 1.424 | 375.1 | 8.4 | 100.9 | 30.7 | 40.5 | 11.4 | 100.8 | 25.4 | 3.498 | 55.8 | 19.7 | 27.5 | 16.1 | 47 | 31 | 0.783 | 34.9 | 55 | 4430 | 21.6 | 98.8 | 55.6 | 0 | 19.9 | 0 | 35.8 | 33.1
78510 | 4710 | 6 | 1550 | 51.4 | 45.1 | 50 | 30 | 32 | 0.05 | 104 | 11.4 | 70 | 39.8 | 23 | 0.785 | 98.5 | 479 | 462.7 | 53.9 | 427.5 | 1.427 | 377.6 | 8.4 | 100.9 | 30.7 | 40.5 | 11.3 | 100.9 | 25.4 | 3.494 | 55.8 | 20.3 | 27.5 | 16.1 | 47 | 31 | 0.781 | 35.3 | 57 | 4280 | 21.6 | 98.8 | 55.6 | 0 | 19.8 | 0 | 35.7 | 33.1
78570 | 4770 | 6 | 1550 | 51.4 | 45.1 | 50 | 30 | 32.1 | 0.05 | 104 | 11.3 | 70 | 39.9 | 23 | 0.784 | 98.5 | 478.8 | 462.5 | 53.9 | 428.1 | 1.391 | 376.2 | 8.4 | 100.9 | 30.7 | 40.5 | 11.4 | 100.9 | 25.3 | 3.503 | 55.8 | 20.3 | 27.5 | 16.1 | 47 | 31 | 0.782 | 35.3 | 57 | 4380 | 21.6 | 98.8 | 55.6 | 0 | 20 | 0 | 35.7 | 33.1
78630 | 4830 | 6 | 1551 | 51.6 | 45.1 | 50 | 30 | 32.1 | 0.05 | 104 | 11.3 | 70 | 39.8 | 23.1 | 0.785 | 98.5 | 478.8 | 462.5 | 53.9 | 428.4 | 1.414 | 377.5 | 8.4 | 100.9 | 30.7 | 40.5 | 11.3 | 100.9 | 25.4 | 3.495 | 55.8 | 20.3 | 27.5 | 16.1 | 47 | 31 | 0.778 | 35.3 | 57 | 4330 | 21.6 | 98.8 | 55.6 | 0 | 19.9 | 0 | 35.6 | 33.1
78690 | 4890 | 6 | 1550 | 51.5 | 45.1 | 50 | 30 | 32 | 0.05 | 104 | 11.3 | 70 | 40.1 | 23.1 | 0.785 | 98.5 | 478.6 | 462.3 | 53.9 | 428.4 | 1.458 | 374.6 | 8.4 | 100.9 | 30.7 | 40.5 | 11.4 | 100.8 | 25.4 | 3.478 | 55.8 | 20.3 | 27.5 | 16.1 | 47 | 31 | 0.779 | 35.3 | 57 | 4380 | 21.6 | 98.8 | 55.6 | 0 | 19.9 | 0 | 35.6 | 33.1
78750 | 4950 | 6 | 1549 | 51.4 | 45.1 | 50 | 30 | 31.9 | 0.05 | 104 | 11.2 | 70 | 39.9 | 23 | 0.783 | 98.5 | 478.5 | 462.2 | 53.9 | 428.4 | 1.513 | 373.7 | 8.4 | 100.9 | 31 | 40.5 | 11.7 | 100.9 | 25.4 | 3.497 | 55.8 | 20.6 | 27.5 | 16.1 | 47 | 31 | 0.78 | 35.3 | 57 | 4330 | 21.6 | 98.8 | 55.6 | 0 | 19.9 | 0 | 35.7 | 33
78810 | 5010 | 6 | 1551 | 49.5 | 45 | 50 | 30 | 31.9 | 0.051 | 103.9 | 11.2 | 70 | 40.2 | 22.8 | 0.786 | 98.5 | 478.6 | 462.2 | 53.9 | 427.1 | 1.437 | 374.6 | 8.1 | 100.7 | 30.7 | 40.5 | 11.7 | 100.7 | 25.4 | 3.394 | 54.5 | 20.3 | 27.5 | 15.7 | 47 | 31 | 0.78 | 34.1 | 55 | 4140 | 21.6 | 98.8 | 55.8 | 0 | 19.9 | 0 | 35.7 | 33.1
78870 | 5070 | 6 | 1551 | 49.4 | 44.9 | 50 | 30 | 32 | 0.05 | 104 | 11.2 | 70 | 39.9 | 23.1 | 0.784 | 98.5 | 478.6 | 462.2 | 53.8 | 426.6 | 1.474 | 377.4 | 8 | 100.7 | 30.9 | 40.4 | 11.4 | 100.7 | 25.5 | 3.397 | 54.5 | 20.2 | 27.5 | 15.7 | 47 | 31 | 0.778 | 34.1 | 56 | 4060 | 21.6 | 100.4 | 55.7 | 0 | 19.9 | 0 | 35.8 | 33.1
78930 | 5130 | 6 | 1550 | 49.4 | 44.9 | 50 | 30 | 32.1 | 0.05 | 104 | 11.2 | 70 | 40.1 | 23 | 0.785 | 98.5 | 478.5 | 462.1 | 53.9 | 426.4 | 1.495 | 383.3 | 8 | 100.7 | 31.3 | 40.4 | 11.3 | 100.7 | 25.5 | 3.405 | 54.5 | 20.3 | 27.5 | 15.7 | 47 | 31 | 0.782 | 34.1 | 53 | 4230 | 21.6 | 100.4 | 55.7 | 0 | 19.9 | 0 | 35.7 | 33.1
78990 | 5190 | 6 | 1550 | 49.4 | 44.9 | 50 | 30 | 32.1 | 0.05 | 104 | 11.3 | 70 | 40 | 22.9 | 0.786 | 98.5 | 478.3 | 461.9 | 53.8 | 426.1 | 1.531 | 382.5 | 8 | 100.7 | 31.2 | 40.4 | 11.3 | 100.7 | 25.6 | 3.401 | 54.5 | 20.4 | 27.5 | 15.7 | 47 | 31 | 0.778 | 34.1 | 53 | 4160 | 21.6 | 100.4 | 55.7 | 0 | 19.9 | 0 | 35.6 | 33.1
79050 | 5250 | 6 | 1549 | 49.2 | 44.9 | 50 | 30 | 32.1 | 0.05 | 104 | 11.4 | 70 | 40 | 22.8 | 0.783 | 98.5 | 478.3 | 461.8 | 53.8 | 426.4 | 1.527 | 378.7 | 8 | 100.7 | 31.3 | 40.4 | 11.7 | 100.7 | 25.6 | 3.399 | 54.6 | 20.7 | 27.5 | 15.7 | 47 | 31 | 0.777 | 34.1 | 56 | 4040 | 21.6 | 100.4 | 55.6 | -16.1 | 20.1 | 0 | 35.7 | 33.1
79110 | 5310 | 6 | 1550 | 49.2 | 45 | 50 | 30 | 32 | 0.05 | 104 | 11.5 | 70 | 40.1 | 23.2 | 0.785 | 98.5 | 478 | 461.5 | 53.8 | 426.7 | 1.552 | 377.3 | 8 | 100.7 | 31.5 | 40.5 | 11.4 | 100.7 | 25.6 | 3.39 | 54.5 | 20.3 | 27.5 | 15.7 | 47 | 31 | 0.783 | 34.1 | 53 | 4230 | 21.6 | 100.4 | 55.6 | 0 | 20.2 | 0 | 35.9 | 33.1
79170 | 5370 | 6 | 1550 | 49.3 | 45 | 50 | 30 | 32 | 0.05 | 104 | 11.6 | 70 | 39.8 | 22.9 | 0.785 | 98.5 | 477.8 | 461.3 | 53.7 | 427.1 | 1.496 | 376.8 | 8 | 100.7 | 31.4 | 40.5 | 11.4 | 100.7 | 25.7 | 3.396 | 54.6 | 20.4 | 27.5 | 15.7 | 47 | 31 | 0.78 | 34.1 | 53 | 4380 | 21.6 | 100.4 | 55.7 | 0.1 | 20.1 | 0 | 35.9 | 33.1
79230 | 5430 | 6 | 1550 | 49.4 | 45.1 | 50 | 30 | 31.9 | 0.05 | 104 | 11.6 | 70 | 40 | 23.1 | 0.784 | 98.5 | 478 | 461.4 | 53.7 | 427.8 | 1.585 | 377.2 | 8 | 100.7 | 31.4 | 40.5 | 11.7 | 100.7 | 25.7 | 3.411 | 54.5 | 20.6 | 27.5 | 15.7 | 47 | 31 | 0.778 | 34.1 | 55 | 4430 | 21.6 | 100.4 | 55.5 | 0.1 | 19.9 | 0 | 35.9 | 33.1
79290 | 5490 | 6 | 1550 | 49.6 | 45.1 | 50 | 30 | 31.9 | 0.05 | 104 | 11.7 | 70 | 40.2 | 23.2 | 0.785 | 98.5 | 477.7 | 461.2 | 53.8 | 427.6 | 1.587 | 378.9 | 8.1 | 100.7 | 30.9 | 40.6 | 11.4 | 100.7 | 25.8 | 3.387 | 54.6 | 20.4 | 27.5 | 15.7 | 47 | 31 | 0.782 | 34.1 | 53 | 4360 | 21.6 | 98.8 | 55.6 | 0 | 19.9 | 0 | 35.8 | 33.1
79350 | 5550 | 6 | 1551 | 49.6 | 45.1 | 50 | 30 | 32 | 0.048 | 104 | 11.7 | 70 | 39.9 | 22.9 | 0.784 | 98.5 | 477.4 | 460.8 | 53.8 | 427.5 | 1.478 | 380.9 | 8.1 | 100.7 | 30.8 | 40.6 | 11.4 | 100.7 | 25.8 | 3.394 | 54.5 | 20.3 | 27.5 | 15.7 | 47 | 31 | 0.78 | 34.1 | 55 | 4310 | 21.6 | 100.4 | 55.6 | 0.1 | 20 | 0 | 35.7 | 33.1
79410 | 5610 | 6 | 1550 | 47.8 | 45.1 | 50 | 30 | 31.8 | 0.05 | 104 | 11.7 | 70 | 40.1 | 22.8 | 0.786 | 98.5 | 478.2 | 461.6 | 53.8 | 430.4 | 2.12 | 376.5 | 7.8 | 100.5 | 30.7 | 40.6 | 11.3 | 100.4 | 25.7 | 3.459 | 52.4 | 20.3 | 28 | 16.1 | 47 | 31 | 0.781 | 32.5 | 53 | 4210 | 21.6 | 100.4 | 55.6 | 0.1 | 20.1 | 0 | 35.9 | 33.2
79470 | 5670 | 6 | 1551 | 48 | 45.1 | 50 | 30 | 31.8 | 0.05 | 103.9 | 11.6 | 70 | 40 | 22.8 | 0.785 | 98.5 | 475.7 | 459.1 | 53.8 | 431.8 | 0.002 | 382.6 | 7.8 | 100.6 | 31.1 | 40.6 | 11.7 | 100.5 | 25.8 | 3.462 | 52.4 | 20.3 | 28 | 16.1 | 47 | 31 | 0.782 | 32.5 | 53 | 4310 | 21.6 | 100.4 | 55.6 | 0.1 | 20 | 0 | 35.8 | 33.2
79530 | 5730 | 6 | 1550 | 52.3 | 45.2 | 50 | 30 | 31.8 | 0.055 | 104.1 | 11.5 | 70 | 39.9 | 23.1 | 0.783 | 98.5 | 477.1 | 460.5 | 53.9 | 431.1 | 1.631 | 381.2 | 8.5 | 101 | 31.1 | 40.6 | 11.3 | 100.9 | 25.8 | 3.539 | 56.2 | 20.5 | 27 | 16.1 | 47 | 31 | 0.782 | 35.3 | 57 | 4310 | 21.6 | 98.8 | 55.6 | 0 | 20.1 | 0 | 35.8 | 33.2
79590 | 5790 | 6 | 1551 | 52.3 | 45.2 | 50 | 30 | 31.9 | 0.05 | 104 | 11.4 | 70 | 39.9 | 23.2 | 0.784 | 98.5 | 476.9 | 460.2 | 53.8 | 431 | 1.656 | 378.2 | 8.5 | 101 | 31.3 | 40.6 | 11.3 | 100.9 | 25.8 | 3.528 | 56.1 | 20.7 | 27 | 16.1 | 47 | 31 | 0.781 | 35.3 | 55 | 4530 | 21.6 | 98.8 | 55.6 | 0 | 20.1 | 0 | 35.8 | 33.2
79650 | 5850 | 6 | 1552 | 50.2 | 45.1 | 50 | 30 | 32.1 | 0.051 | 103.8 | 11.3 | 70 | 39.9 | 22.8 | 0.785 | 98.5 | 476.7 | 460 | 53.9 | 430.1 | 1.663 | 379.9 | 8.1 | 100.8 | 31.2 | 40.6 | 11.4 | 100.7 | 25.9 | 3.416 | 54.8 | 20.6 | 27.5 | 15.7 | 47 | 31 | 0.778 | 34.5 | 56 | 4180 | 21.6 | 100.4 | 55.6 | 0 | 20 | 0 | 35.6 | 33.2
79710 | 5910 | 6 | 1549 | 50 | 45.1 | 50 | 30 | 32.2 | 0.05 | 103.9 | 11.2 | 70 | 39.9 | 23.1 | 0.783 | 98.5 | 476.8 | 460.1 | 53.8 | 429.4 | 1.719 | 382.4 | 8.1 | 100.8 | 31 | 40.6 | 11.3 | 100.7 | 25.9 | 3.423 | 54.8 | 20.9 | 27.5 | 15.7 | 47 | 32 | 0.784 | 34.5 | 56 | 4400 | 21.6 | 100.4 | 55.5 | 0 | 20 | 0 | 35.7 | 33.2
79770 | 5970 | 6 | 1549 | 49.9 | 45 | 50 | 30 | 32.2 | 0.049 | 104 | 11.2 | 70 | 40.1 | 23.3 | 0.785 | 98.5 | 476.8 | 460 | 53.7 | 429.5 | 1.733 | 378.6 | 8.1 | 100.8 | 31.2 | 40.5 | 11.4 | 100.7 | 26 | 3.415 | 54.8 | 20.8 | 27.5 | 15.7 | 47 | 32 | 0.779 | 34.5 | 53 | 4380 | 21.6 | 98.8 | 55.6 | 0 | 19.9 | 0 | 35.9 | 33.2
79830 | 6030 | 6 | 1550 | 50 | 45 | 50 | 30 | 32.2 | 0.05 | 104 | 11.1 | 70 | 40 | 23 | 0.784 | 98.5 | 476.7 | 460 | 53.8 | 429 | 1.716 | 375.6 | 8.1 | 100.8 | 31.5 | 40.5 | 11.3 | 100.7 | 26 | 3.424 | 54.8 | 20.5 | 27.5 | 15.7 | 47 | 32 | 0.779 | 34.1 | 53 | 4280 | 21.6 | 98.8 | 55.7 | 0 | 20.1 | 0 | 35.8 | 33.2
79890 | 6090 | 6 | 1551 | 50.1 | 45 | 50 | 30 | 32.1 | 0.05 | 104 | 11.2 | 70 | 40.1 | 23.2 | 0.785 | 98.4 | 476.7 | 459.9 | 53.7 | 429 | 1.716 | 375.6 | 8.2 | 100.8 | 31.8 | 40.5 | 11.3 | 100.7 | 26.1 | 3.413 | 54.7 | 20.7 | 27.5 | 15.7 | 47 | 32 | 0.78 | 34.5 | 56 | 4040 | 21.6 | 98.8 | 55.6 | 0 | 20.1 | 0 | 35.6 | 33.2
79950 | 6150 | 6 | 1550 | 49.9 | 45 | 50 | 30 | 32.1 | 0.05 | 104 | 11.2 | 70 | 40.2 | 22.9 | 0.785 | 98.4 | 476.6 | 459.8 | 53.8 | 429 | 1.814 | 376.6 | 8.1 | 100.8 | 31.3 | 40.5 | 11.3 | 100.7 | 26.1 | 3.419 | 54.8 | 20.7 | 27.5 | 15.7 | 47 | 31 | 0.781 | 34.5 | 54 | 4360 | 21.6 | 98.8 | 55.5 | 0 | 20.1 | 0 | 35.8 | 33.2
80010 | 6210 | 6 | 1550 | 49.8 | 45 | 50 | 30 | 32.1 | 0.05 | 104 | 11.3 | 70 | 40 | 23.3 | 0.784 | 98.4 | 476.3 | 459.5 | 53.8 | 429 | 1.753 | 375.8 | 8.1 | 100.8 | 31.4 | 40.5 | 11.3 | 100.7 | 26.1 | 3.426 | 54.8 | 20.9 | 27.5 | 15.7 | 47 | 31 | 0.777 | 34.1 | 53 | 4210 | 21.6 | 98.8 | 55.5 | 0.1 | 20.1 | 0 | 35.9 | 33.2
80070 | 6270 | 6 | 1549 | 49.8 | 45 | 50 | 30 | 31.9 | 0.051 | 104 | 11.4 | 70 | 40 | 22.9 | 0.785 | 98.4 | 476.4 | 459.5 | 53.7 | 429.5 | 1.848 | 376.3 | 8.1 | 100.8 | 31.2 | 40.5 | 11.3 | 100.7 | 26.2 | 3.401 | 54.8 | 20.3 | 27.5 | 15.7 | 47 | 31 | 0.781 | 34.5 | 56 | 4280 | 21.6 | 100.4 | 55.6 | 0.1 | 20.1 | 0 | 35.9 | 33.1
80130 | 6330 | 6 | 1548 | 49.5 | 45 | 50 | 30 | 32 | 0.05 | 104 | 11.5 | 70 | 40 | 23.2 | 0.783 | 98.4 | 476.2 | 459.3 | 53.8 | 428.5 | 1.885 | 376.9 | 8.1 | 100.8 | 31 | 40.5 | 11.6 | 100.7 | 26.2 | 3.405 | 54.8 | 20.5 | 27.5 | 15.7 | 47 | 31 | 0.781 | 34.5 | 55 | 4360 | 21.6 | 100.4 | 55.7 | 0 | 20.1 | 0 | 35.9 | 33.2
80190 | 6390 | 6 | 1549 | 49.7 | 45.1 | 50 | 30 | 31.9 | 0.051 | 104 | 11.6 | 70 | 39.9 | 22.8 | 0.785 | 98.4 | 476.2 | 459.2 | 53.8 | 428 | 1.896 | 377 | 8.1 | 100.8 | 31.3 | 40.6 | 11.3 | 100.7 | 26.3 | 3.407 | 54.8 | 20.2 | 27.5 | 15.7 | 47 | 31 | 0.779 | 34.5 | 53 | 4280 | 21.6 | 98.8 | 55.6 | 0.1 | 20.2 | 0 | 35.9 | 33.2
80250 | 6450 | 6 | 1551 | 49.9 | 45 | 50 | 30 | 31.8 | 0.05 | 104 | 11.6 | 70 | 39.9 | 22.8 | 0.786 | 98.4 | 476.2 | 459.2 | 53.7 | 427.9 | 1.827 | 376.7 | 8.1 | 100.8 | 31.6 | 40.5 | 11.4 | 100.7 | 26.3 | 3.401 | 54.8 | 21.1 | 27.5 | 15.7 | 47 | 31 | 0.781 | 34.5 | 53 | 4400 | 21.6 | 100.4 | 55.6 | 0.1 | 20.1 | 0 | 35.9 | 33.2
80310 | 6510 | 6 | 1550 | 49.9 | 45.1 | 50 | 30 | 31.9 | 0.05 | 104 | 11.6 | 70 | 39.9 | 23.2 | 0.784 | 98.4 | 476 | 459 | 53.8 | 427.8 | 1.84 | 378.5 | 8.1 | 100.8 | 31.5 | 40.5 | 11.4 | 100.7 | 26.3 | 3.4 | 54.8 | 20.8 | 27.5 | 15.7 | 47 | 31 | 0.783 | 34.1 | 56 | 4010 | 21.6 | 98.8 | 55.6 | 0.1 | 20.1 | 0 | 35.8 | 33.2
80370 | 6570 | 6 | 1550 | 50 | 45.1 | 50 | 30 | 32.1 | 0.05 | 104 | 11.6 | 70 | 39.8 | 23.2 | 0.784 | 98.4 | 476 | 459 | 53.8 | 427.8 | 1.905 | 377 | 8.1 | 100.7 | 31.3 | 40.6 | 11.3 | 100.7 | 26.4 | 3.414 | 54.8 | 20.8 | 27.5 | 15.7 | 47 | 31 | 0.779 | 34.1 | 54 | 4210 | 21.6 | 100.4 | 55.6 | 0.1 | 20 | 0 | 35.9 | 33.2
80430 | 6630 | 6 | 1550 | 49.9 | 45.1 | 50 | 30 | 32.1 | 0.05 | 104 | 11.5 | 70 | 40 | 23.1 | 0.785 | 98.4 | 475.9 | 458.9 | 53.8 | 427.5 | 1.836 | 378.3 | 8.1 | 100.8 | 31.3 | 40.6 | 11.3 | 100.7 | 26.4 | 3.4 | 54.8 | 20.6 | 27.5 | 15.7 | 47 | 31 | 0.782 | 34.5 | 53 | 4280 | 21.6 | 98.8 | 55.5 | 0.1 | 20 | 0 | 35.8 | 33.1
80490 | 6690 | 6 | 1550 | 49.7 | 45.1 | 50 | 30 | 32 | 0.049 | 104 | 11.5 | 70 | 39.8 | 23.2 | 0.784 | 98.4 | 475.8 | 458.8 | 53.8 | 427.4 | 1.981 | 379.2 | 8.1 | 100.8 | 31.5 | 40.6 | 11.3 | 100.7 | 26.5 | 3.408 | 54.8 | 20.4 | 27.5 | 15.7 | 47 | 31 | 0.78 | 34.1 | 55 | 4140 | 21.6 | 100.4 | 55.7 | 0.1 | 19.9 | 0 | 35.9 | 33.2
80550 | 6750 | 6 | 1552 | 50 | 45 | 50 | 30 | 32 | 0.05 | 104 | 11.4 | 70 | 39.9 | 22.7 | 0.785 | 98.4 | 475.8 | 458.8 | 53.7 | 427.5 | 1.972 | 378.2 | 8.1 | 100.8 | 31.5 | 40.6 | 11.3 | 100.7 | 26.5 | 3.4 | 54.8 | 20.2 | 27.5 | 15.7 | 47 | 31 | 0.78 | 34.5 | 53 | 4310 | 21.6 | 100.4 | 55.7 | 0 | 19.9 | 0 | 35.7 | 33.2
80610 | 6810 | 6 | 1550 | 49.9 | 45 | 50 | 30 | 32 | 0.05 | 104 | 11.4 | 70 | 40 | 23 | 0.784 | 98.4 | 475.7 | 458.6 | 53.8 | 427.7 | 1.912 | 379.8 | 8.1 | 100.8 | 31.3 | 40.5 | 11.4 | 100.7 | 26.5 | 3.409 | 54.8 | 20.5 | 27.5 | 15.7 | 47 | 31 | 0.781 | 34.5 | 55 | 4260 | 21.6 | 98.8 | 55.6 | -16.1 | 20 | 0 | 35.7 | 33.1
80670 | 6870 | 6 | 1551 | 50.1 | 45 | 50 | 30 | 32 | 0.05 | 104 | 11.3 | 70 | 40 | 23 | 0.785 | 98.4 | 475.6 | 458.5 | 53.7 | 427.7 | 1.972 | 385.4 | 8.2 | 100.8 | 31.1 | 40.5 | 11.3 | 100.7 | 26.5 | 3.403 | 54.9 | 20.4 | 27.5 | 15.7 | 47 | 31 | 0.782 | 34.5 | 53 | 4230 | 21.6 | 100.4 | 55.5 | 0 | 20 | 0 | 35.6 | 33.1
80730 | 6930 | 6 | 1550 | 50.1 | 45 | 50 | 30 | 32.1 | 0.051 | 104 | 11.3 | 70 | 40.1 | 22.8 | 0.785 | 98.4 | 475.5 | 458.4 | 53.8 | 427.6 | 1.908 | 383.7 | 8.2 | 100.8 | 31.3 | 40.5 | 11.4 | 100.7 | 26.5 | 3.416 | 54.9 | 20.5 | 27.5 | 15.7 | 47 | 31 | 0.779 | 34.5 | 56 | 4060 | 21.6 | 100.4 | 55.5 | 0 | 20.1 | 0 | 35.7 | 33.1
80790 | 6990 | 6 | 1551 | 49.9 | 44.9 | 50 | 30 | 32.1 | 0.05 | 104 | 11.3 | 70 | 40.1 | 23 | 0.784 | 98.4 | 475.4 | 458.3 | 53.7 | 427.6 | 1.974 | 376.7 | 8.1 | 100.8 | 31.6 | 40.5 | 11.4 | 100.7 | 26.5 | 3.398 | 54.9 | 20.9 | 27.5 | 15.7 | 47 | 32 | 0.784 | 34.5 | 53 | 4330 | 21.6 | 100.4 | 55.7 | 0 | 20.1 | 0 | 35.9 | 33.1
80850 | 7050 | 6 | 1551 | 50 | 44.9 | 50 | 30 | 32 | 0.05 | 104 | 11.4 | 70 | 40 | 22.9 | 0.785 | 98.4 | 475.3 | 458.2 | 53.7 | 427.6 | 1.931 | 380 | 8.1 | 100.8 | 31.2 | 40.4 | 11.4 | 100.7 | 26.5 | 3.427 | 54.9 | 20.3 | 27.5 | 15.7 | 47 | 31 | 0.782 | 34.5 | 53 | 4360 | 21.6 | 98.8 | 55.6 | 0 | 20 | 0 | 35.9 | 33.1
80910 | 7110 | 6 | 1550 | 49.9 | 44.9 | 50 | 30 | 31.9 | 0.05 | 104 | 11.4 | 70 | 40 | 22.9 | 0.784 | 98.4 | 475.2 | 458.1 | 53.8 | 427.7 | 1.86 | 377.4 | 8.1 | 100.8 | 31.8 | 40.4 | 11.3 | 100.7 | 26.5 | 3.397 | 54.9 | 20.9 | 27.5 | 15.7 | 47 | 31 | 0.78 | 34.5 | 56 | 4060 | 21.6 | 98.8 | 55.5 | 0 | 20.1 | 0 | 35.9 | 33.1
80970 | 7170 | 6 | 1550 | 50 | 44.9 | 50 | 30 | 31.9 | 0.051 | 104 | 11.5 | 70 | 40 | 23.1 | 0.785 | 98.4 | 475 | 457.9 | 53.7 | 427.8 | 1.848 | 381.8 | 8.1 | 100.8 | 31.7 | 40.4 | 11.3 | 100.7 | 26.5 | 3.422 | 54.9 | 20.4 | 27.5 | 15.7 | 47 | 31 | 0.779 | 34.5 | 54 | 4180 | 21.6 | 100.4 | 55.6 | 0.1 | 20.2 | 0 | 35.9 | 33.2
88230 | 30 | 7 | 1549 | 49.3 | 46.5 | 49.9 | 30 | 31.9 | 0.05 | 104 | 11.3 | 70 | 40.2 | 31.5 | 0.784 | 98.4 | 487.2 | 471.8 | 54.6 | 427 | 0.37 | 379.7 | 8 | 100.8 | 32.2 | 41.9 | 11.3 | 100.7 | 27.8 | 3.443 | 55 | 24.9 | 27.5 | 15.7 | 48 | 31 | 0.779 | 34.5 | 54 | 4280 | 21.6 | 98.8 | 55.6 | 0.1 | 20.1 | 0 | 36.1 | 33.2
88290 | 90 | 7 | 1550 | 49.2 | 46.1 | 49.9 | 30 | 32.2 | 0.05 | 104 | 11.4 | 70 | 40.1 | 29.4 | 0.786 | 98.4 | 487.3 | 472 | 54.5 | 426.5 | 0.366 | 375.7 | 8 | 100.8 | 32 | 41.5 | 11.3 | 100.7 | 27.7 | 3.446 | 55 | 22.1 | 27.5 | 15.7 | 48 | 32 | 0.782 | 34.5 | 54 | 4360 | 21.6 | 98.8 | 55.6 | 0.2 | 20.1 | 0 | 36.1 | 33.1
88350 | 150 | 7 | 1551 | 51.6 | 45.7 | 50 | 30 | 32.2 | 0.049 | 104.1 | 11.5 | 70.1 | 40 | 29.5 | 0.785 | 98.4 | 487.6 | 472.3 | 54.4 | 427.2 | 0.375 | 374.2 | 8.4 | 101 | 31.8 | 41 | 11.6 | 100.9 | 27.4 | 3.561 | 56.3 | 25.1 | 27 | 16.1 | 47 | 32 | 0.779 | 35.7 | 57 | 4430 | 21.6 | 98.8 | 55.6 | 0.1 | 19.8 | 0 | 36 | 33.1
88410 | 210 | 7 | 1552 | 51.6 | 45.3 | 50 | 30 | 32 | 0.05 | 104 | 11.5 | 70 | 40 | 30.6 | 0.784 | 98.4 | 487.6 | 472.4 | 54.4 | 427.7 | 0.381 | 377.3 | 8.4 | 101 | 31.9 | 40.6 | 11.5 | 100.9 | 27.2 | 3.56 | 56.3 | 26.6 | 27 | 16.1 | 47 | 31 | 0.779 | 35.7 | 57 | 4330 | 21.6 | 98.8 | 55.6 | 0.1 | 19.8 | 0 | 35.9 | 33.1
88470 | 270 | 7 | 1551 | 51.8 | 45 | 50 | 30 | 31.9 | 0.05 | 104 | 11.5 | 70 | 39.8 | 30.5 | 0.785 | 98.4 | 487.7 | 472.6 | 54.2 | 427.5 | 0.383 | 375.6 | 8.4 | 101 | 31.8 | 40.2 | 11.3 | 100.9 | 27.1 | 3.566 | 56.3 | 26.4 | 27 | 16.1 | 47 | 31 | 0.78 | 35.7 | 55 | 4600 | 21.6 | 98.8 | 55.6 | 0 | 19.9 | 0 | 35.9 | 33.1
88530 | 330 | 7 | 1549 | 49.3 | 44.7 | 50 | 30 | 31.8 | 0.051 | 103.9 | 11.4 | 70 | 39.7 | 30.2 | 0.784 | 98.4 | 487.5 | 472.4 | 54.1 | 426.4 | 0.363 | 378.4 | 8 | 100.8 | 31.7 | 40 | 11.3 | 100.7 | 27 | 3.455 | 54.9 | 26.2 | 27.5 | 15.7 | 46 | 31 | 0.783 | 34.5 | 56 | 4310 | 21.6 | 98.8 | 55.6 | 0 | 19.9 | 0 | 35.8 | 33.2
88590 | 390 | 7 | 1551 | 49.4 | 44.5 | 49.9 | 30 | 31.9 | 0.05 | 104 | 11.4 | 70 | 40 | 30 | 0.784 | 98.4 | 487.9 | 472.9 | 54.1 | 425.7 | 0.365 | 375.3 | 8 | 100.8 | 31.7 | 39.8 | 11.3 | 100.7 | 26.9 | 3.449 | 54.9 | 26 | 27.5 | 15.7 | 46 | 31 | 0.778 | 34.5 | 56 | 4310 | 21.6 | 98.8 | 55.6 | 0.1 | 19.8 | 0 | 35.9 | 33.1
88650 | 450 | 7 | 1550 | 49.4 | 44.4 | 50 | 30 | 32 | 0.05 | 104 | 11.4 | 70 | 39.9 | 29.8 | 0.785 | 98.4 | 487.8 | 472.8 | 54 | 425 | 0.366 | 375.1 | 8.1 | 100.8 | 31.6 | 39.8 | 11.3 | 100.7 | 26.8 | 3.443 | 54.9 | 25.7 | 27.5 | 15.7 | 46 | 31 | 0.78 | 34.5 | 53 | 4480 | 21.6 | 98.8 | 55.7 | 0.1 | 19.9 | 0 | 35.9 | 33.1
88710 | 510 | 7 | 1550 | 49.5 | 44.4 | 50 | 30 | 32.1 | 0.05 | 104 | 11.4 | 70 | 40.2 | 29.6 | 0.784 | 98.4 | 487.7 | 472.7 | 54 | 424.5 | 0.369 | 376 | 8 | 100.8 | 31.7 | 39.8 | 11.3 | 100.7 | 26.7 | 3.453 | 54.9 | 25.4 | 27.5 | 15.7 | 46 | 32 | 0.781 | 34.5 | 54 | 4380 | 21.6 | 100.4 | 55.6 | 0 | 19.9 | 0 | 35.8 | 33.2
88770 | 570 | 7 | 1549 | 49.2 | 44.5 | 50 | 30 | 32.1 | 0.05 | 104 | 11.4 | 70 | 40 | 29.3 | 0.785 | 98.4 | 487.5 | 472.5 | 53.9 | 424.1 | 0.374 | 376.3 | 8 | 100.8 | 31.5 | 39.9 | 11.3 | 100.7 | 26.6 | 3.438 | 54.9 | 25 | 27.5 | 15.7 | 46 | 31 | 0.783 | 34.5 | 53 | 4400 | 21.6 | 98.8 | 55.6 | 0 | 19.9 | 0 | 35.9 | 33.1
88830 | 630 | 7 | 1551 | 49.5 | 44.7 | 50 | 30 | 32.1 | 0.05 | 104 | 11.4 | 70 | 40 | 29 | 0.785 | 98.4 | 487.4 | 472.3 | 53.9 | 423.8 | 0.377 | 388.4 | 8 | 100.7 | 31.7 | 40.1 | 11.3 | 100.7 | 26.5 | 3.437 | 54.9 | 24.6 | 27.5 | 15.7 | 46 | 31 | 0.779 | 34.5 | 54 | 4310 | 21.6 | 98.8 | 55.7 | 0.1 | 20 | 0 | 35.9 | 33.1
88890 | 690 | 7 | 1549 | 49.2 | 44.8 | 50 | 30 | 32.1 | 0.05 | 104 | 11.5 | 70 | 40 | 28.7 | 0.784 | 98.4 | 487 | 472 | 54 | 423.7 | 0.38 | 388.8 | 8 | 100.8 | 31.6 | 40.2 | 11.3 | 100.7 | 26.5 | 3.449 | 54.9 | 24.2 | 27.5 | 15.7 | 46 | 31 | 0.784 | 34.5 | 56 | 4230 | 21.6 | 98.8 | 55.6 | 0.1 | 20.1 | 0 | 35.9 | 33.1
88950 | 750 | 7 | 1550 | 49.2 | 44.9 | 50 | 30 | 32 | 0.05 | 104 | 11.5 | 70 | 40.1 | 28.5 | 0.785 | 98.4 | 486.8 | 471.7 | 54 | 423.5 | 0.39 | 392.7 | 8 | 100.8 | 31.7 | 40.4 | 11.3 | 100.7 | 26.5 | 3.425 | 54.8 | 23.7 | 27.5 | 15.7 | 47 | 31 | 0.782 | 34.5 | 54 | 4380 | 21.6 | 98.8 | 55.6 | 0.1 | 20.1 | 0 | 35.9 | 33.1
89010 | 810 | 7 | 1550 | 51.5 | 45.1 | 50 | 30 | 32 | 0.049 | 104.1 | 11.6 | 70 | 39.9 | 28.1 | 0.784 | 98.4 | 486.4 | 471.3 | 54 | 424.9 | 0.387 | 387.8 | 8.4 | 101 | 31.7 | 40.5 | 11.3 | 100.9 | 26.4 | 3.531 | 56.1 | 23.1 | 27 | 16.1 | 47 | 31 | 0.778 | 35.3 | 55 | 4550 | 21.6 | 98.8 | 55.7 | 0.1 | 19.9 | 0 | 35.9 | 33.1
89070 | 870 | 7 | 1549 | 51.4 | 45.2 | 50 | 30 | 31.9 | 0.05 | 104 | 11.6 | 70 | 39.8 | 27.9 | 0.785 | 98.4 | 486.1 | 470.9 | 54.1 | 426.5 | 0.382 | 388.5 | 8.4 | 101 | 31.8 | 40.6 | 11.3 | 100.9 | 26.3 | 3.541 | 56.2 | 22.6 | 27 | 16.1 | 47 | 31 | 0.78 | 35.3 | 57 | 4650 | 21.6 | 98.8 | 55.6 | 0.1 | 20 | 0 | 36 | 33.1
89130 | 930 | 7 | 1551 | 51.9 | 45.3 | 50 | 30 | 31.9 | 0.05 | 104 | 11.6 | 70 | 40.1 | 27.6 | 0.785 | 98.4 | 486 | 470.7 | 54.1 | 427.3 | 0.373 | 385 | 8.4 | 101 | 31.8 | 40.6 | 11.3 | 100.9 | 26.3 | 3.548 | 56.1 | 21.9 | 27 | 16.1 | 47 | 31 | 0.783 | 35.7 | 57 | 4400 | 21.6 | 98.8 | 55.6 | 0.1 | 19.8 | 0 | 35.9 | 33.1
89190 | 990 | 7 | 1550 | 51.7 | 45.2 | 50 | 30 | 31.9 | 0.05 | 104 | 11.6 | 70 | 40.1 | 27.3 | 0.783 | 98.4 | 485.8 | 470.5 | 54.1 | 427.6 | 0.388 | 384.2 | 8.4 | 101 | 31.6 | 40.6 | 11.3 | 100.9 | 26.2 | 3.535 | 56.2 | 21.3 | 27 | 16.1 | 47 | 31 | 0.781 | 35.3 | 55 | 4550 | 21.6 | 98.8 | 55.5 | 0 | 19.9 | 0 | 36 | 33.1
89250 | 1050 | 7 | 1542 | 49.6 | 45.2 | 50 | 30 | 31.9 | 0.052 | 103.8 | 11.5 | 70 | 39.8 | 26.9 | 0.784 | 98.4 | 484.8 | 469.5 | 54.1 | 427.7 | 0.386 | 379.3 | 8.1 | 100.8 | 31.5 | 40.6 | 11.7 | 100.7 | 26.2 | 3.43 | 55.1 | 20.8 | 27.5 | 15.7 | 47 | 31 | 0.781 | 34.5 | 54 | 4310 | 21.6 | 98.8 | 55.6 | 0 | 19.9 | 0 | 35.9 | 33.1
89310 | 1110 | 7 | 1551 | 49.5 | 45.1 | 50 | 30 | 32 | 0.051 | 103.9 | 11.4 | 70 | 40.2 | 26.6 | 0.785 | 98.4 | 485.5 | 470.2 | 54 | 426.3 | 0.392 | 381.1 | 8.1 | 100.8 | 31.5 | 40.5 | 11.3 | 100.7 | 26.2 | 3.438 | 54.9 | 20.6 | 27.5 | 15.7 | 47 | 31 | 0.779 | 34.5 | 54 | 4430 | 21.6 | 98.8 | 55.6 | 0 | 19.9 | 0 | 35.8 | 33.1
89370 | 1170 | 7 | 1552 | 49.8 | 45 | 50 | 30 | 32.1 | 0.05 | 104 | 11.3 | 70 | 40.1 | 26.2 | 0.784 | 98.4 | 485.5 | 470.1 | 54 | 425.5 | 0.403 | 378.6 | 8.1 | 100.8 | 31.6 | 40.4 | 11.3 | 100.7 | 26.2 | 3.449 | 54.9 | 20.3 | 27.5 | 15.7 | 47 | 31 | 0.782 | 34.5 | 56 | 4260 | 21.6 | 98.8 | 55.6 | 0 | 19.9 | 0 | 35.8 | 33.1
89430 | 1230 | 7 | 1551 | 49.7 | 45 | 50 | 30 | 32.1 | 0.05 | 104 | 11.3 | 70 | 40.2 | 25.8 | 0.785 | 98.4 | 485.4 | 470 | 53.9 | 425.4 | 0.418 | 379.2 | 8.1 | 100.8 | 31.4 | 40.4 | 11.3 | 100.8 | 26.1 | 3.435 | 54.9 | 20.2 | 27.5 | 15.7 | 47 | 31 | 0.78 | 34.5 | 54 | 4310 | 21.6 | 98.8 | 55.6 | 0 | 19.9 | 0 | 35.9 | 33.1
89490 | 1290 | 7 | 1549 | 49.8 | 44.9 | 50 | 30 | 32 | 0.05 | 104 | 11.2 | 70 | 40 | 25.2 | 0.784 | 98.4 | 485.3 | 469.9 | 53.9 | 424.9 | 0.439 | 383 | 8.1 | 100.8 | 31.3 | 40.4 | 11.4 | 100.8 | 26.1 | 3.466 | 54.8 | 20.7 | 27.5 | 15.7 | 47 | 31 | 0.778 | 34.5 | 56 | 4330 | 21.6 | 98.8 | 55.6 | 0 | 19.9 | 0 | 35.9 | 33.1
89550 | 1350 | 7 | 1551 | 49.9 | 45 | 50 | 30 | 32 | 0.05 | 104 | 11.1 | 70 | 39.8 | 25.2 | 0.784 | 98.4 | 485.2 | 469.8 | 53.9 | 424.9 | 0.462 | 380.6 | 8.1 | 100.8 | 31.4 | 40.4 | 11.3 | 100.8 | 26.1 | 3.449 | 54.9 | 21.4 | 27.5 | 15.7 | 47 | 31 | 0.782 | 34.5 | 56 | 3990 | 21.6 | 98.8 | 55.6 | 0 | 20 | 0 | 35.9 | 33.1
89610 | 1410 | 7 | 1551 | 49.9 | 45 | 50 | 30 | 32.1 | 0.05 | 104 | 11.1 | 70 | 40 | 24.9 | 0.785 | 98.4 | 485.2 | 469.7 | 53.9 | 424.9 | 0.473 | 379.4 | 8.1 | 100.8 | 31.1 | 40.4 | 11.3 | 100.8 | 26.1 | 3.448 | 54.8 | 21.2 | 27.5 | 15.7 | 47 | 31 | 0.781 | 34.5 | 56 | 4360 | 21.6 | 98.8 | 55.6 | 0.1 | 20.1 | 0 | 35.9 | 33.1
89670 | 1470 | 7 | 1550 | 50 | 45 | 50 | 30 | 32.1 | 0.049 | 104 | 11.1 | 70 | 40 | 24.6 | 0.784 | 98.4 | 485 | 469.5 | 54 | 425 | 0.484 | 378.9 | 8.1 | 100.9 | 31.1 | 40.4 | 11.7 | 100.8 | 26.1 | 3.478 | 54.9 | 21.1 | 27.5 | 15.7 | 47 | 31 | 0.78 | 34.5 | 56 | 4310 | 21.6 | 98.8 | 55.6 | 0.2 | 20.1 | 0 | 36 | 33.1
89730 | 1530 | 7 | 1550 | 50 | 45.1 | 50 | 30 | 32.1 | 0.049 | 104 | 11.1 | 70 | 40.1 | 24.5 | 0.784 | 98.4 | 484.8 | 469.3 | 54 | 425 | 0.482 | 377.6 | 8.1 | 100.9 | 31.2 | 40.5 | 11.3 | 100.8 | 26.1 | 3.461 | 54.9 | 20.8 | 27.5 | 15.7 | 47 | 31 | 0.782 | 34.5 | 56 | 4380 | 21.6 | 98.8 | 55.6 | 0.2 | 20 | 0 | 36 | 33.1
89790 | 1590 | 7 | 1549 | 49.9 | 45.1 | 50 | 30 | 32 | 0.05 | 104 | 11.2 | 70 | 39.9 | 24.2 | 0.784 | 98.4 | 484.5 | 468.9 | 53.9 | 425.2 | 0.488 | 377.6 | 8.1 | 100.9 | 31.4 | 40.4 | 11.3 | 100.8 | 26.1 | 3.453 | 54.9 | 20.1 | 27.5 | 15.7 | 47 | 31 | 0.78 | 34.5 | 56 | 4310 | 21.6 | 98.8 | 55.6 | 0.1 | 20 | 0 | 36 | 33.1
89850 | 1650 | 7 | 1549 | 49.7 | 45.1 | 50 | 30 | 32 | 0.05 | 103.9 | 11.3 | 70 | 40.1 | 23.8 | 0.784 | 98.4 | 484.5 | 468.9 | 53.9 | 425.4 | 0.538 | 377.6 | 8.1 | 100.8 | 31.3 | 40.5 | 11.3 | 100.8 | 26.1 | 3.441 | 54.9 | 19.7 | 27.5 | 15.7 | 47 | 31 | 0.78 | 34.5 | 54 | 4450 | 21.6 | 100.4 | 55.6 | 0.1 | 19.9 | 0 | 36 | 33.1
89910 | 1710 | 7 | 1551 | 49.5 | 45 | 50 | 30 | 32 | 0.051 | 104 | 11.3 | 70 | 40 | 23.6 | 0.786 | 98.4 | 484.3 | 468.7 | 54 | 424.7 | 0.561 | 378.8 | 8 | 100.8 | 31.3 | 40.5 | 11.3 | 100.7 | 26.1 | 3.403 | 54.9 | 19.5 | 27.5 | 15.7 | 47 | 31 | 0.782 | 34.5 | 56 | 4140 | 21.6 | 98.8 | 55.6 | 0 | 19.8 | 0 | 35.9 | 33.1
89970 | 1770 | 7 | 1550 | 49.4 | 45.1 | 50 | 30 | 32 | 0.051 | 104 | 11.5 | 70 | 40.2 | 23.4 | 0.784 | 98.4 | 484.2 | 468.6 | 53.9 | 424.6 | 0.591 | 380.2 | 8 | 100.8 | 31.2 | 40.5 | 11.3 | 100.7 | 26.1 | 3.437 | 54.8 | 19.1 | 27.5 | 15.7 | 47 | 31 | 0.783 | 34.5 | 56 | 4210 | 21.6 | 98.8 | 55.6 | 0 | 19.9 | 0 | 35.8 | 33.1
90030 | 1830 | 7 | 1550 | 49.5 | 45.1 | 50 | 30 | 32 | 0.05 | 104 | 11.5 | 70 | 39.9 | 23 | 0.785 | 98.4 | 484.1 | 468.4 | 53.9 | 424.3 | 0.611 | 379 | 8.1 | 100.8 | 31.1 | 40.5 | 11.3 | 100.7 | 26.1 | 3.426 | 54.8 | 18.6 | 27.5 | 15.7 | 47 | 31 | 0.781 | 34.5 | 54 | 4140 | 21.6 | 100.4 | 55.6 | 0 | 19.8 | 0 | 35.8 | 33.1
90090 | 1890 | 7 | 1549 | 49.3 | 45.1 | 50 | 30 | 31.9 | 0.05 | 104 | 11.6 | 70 | 40.1 | 22.9 | 0.785 | 98.4 | 483.9 | 468.2 | 53.9 | 424.1 | 0.63 | 377.9 | 8 | 100.8 | 31.1 | 40.5 | 11.3 | 100.7 | 26.1 | 3.418 | 54.8 | 19 | 27.5 | 15.7 | 47 | 31 | 0.779 | 34.5 | 53 | 4530 | 21.6 | 98.8 | 55.6 | 0.1 | 20.1 | 0 | 35.9 | 33
90150 | 1950 | 7 | 1551 | 49.5 | 45 | 50 | 30 | 31.9 | 0.05 | 104 | 11.6 | 70 | 40.1 | 23 | 0.784 | 98.4 | 483.9 | 468.2 | 53.9 | 424.2 | 0.655 | 378.7 | 8.1 | 100.8 | 31.4 | 40.5 | 11.6 | 100.7 | 26.2 | 3.425 | 54.8 | 19.3 | 27.5 | 15.7 | 47 | 31 | 0.784 | 34.5 | 53 | 4500 | 21.6 | 98.8 | 55.6 | 0.1 | 20.1 | 0 | 36 | 33.1
90210 | 2010 | 7 | 1549 | 51.6 | 45.1 | 50 | 30 | 31.9 | 0.048 | 104.1 | 11.6 | 70 | 39.9 | 23 | 0.784 | 98.4 | 483.6 | 467.9 | 53.9 | 425.1 | 0.672 | 374.8 | 8.4 | 101 | 31.3 | 40.5 | 11.3 | 100.9 | 26.2 | 3.517 | 56.1 | 19.4 | 27 | 16.1 | 47 | 31 | 0.782 | 35.3 | 57 | 4230 | 21.6 | 98.8 | 55.6 | 0.2 | 19.9 | 0 | 35.9 | 33.1
90270 | 2070 | 7 | 1551 | 51.7 | 45.2 | 50 | 30 | 31.9 | 0.05 | 104 | 11.6 | 70 | 40 | 22.9 | 0.783 | 98.4 | 483.4 | 467.6 | 54 | 425.8 | 0.677 | 379.1 | 8.4 | 101 | 31.2 | 40.5 | 11.3 | 100.9 | 26.2 | 3.532 | 56.1 | 19.4 | 27 | 16.1 | 47 | 31 | 0.779 | 35.7 | 55 | 4480 | 21.6 | 98.8 | 55.5 | 0.1 | 19.9 | 0 | 35.9 | 33
90330 | 2130 | 7 | 1550 | 49.8 | 45.1 | 50 | 30 | 31.9 | 0.052 | 103.8 | 11.5 | 70 | 39.7 | 23 | 0.784 | 98.4 | 483.2 | 467.4 | 54 | 426 | 0.652 | 380.6 | 8.1 | 100.8 | 31.3 | 40.5 | 11.3 | 100.8 | 26.2 | 3.425 | 54.8 | 19.6 | 27.5 | 15.7 | 47 | 31 | 0.782 | 34.5 | 56 | 4160 | 21.6 | 98.8 | 55.6 | 0.1 | 19.9 | 0 | 35.9 | 33
90390 | 2190 | 7 | 1551 | 49.9 | 45.1 | 50 | 30 | 32.1 | 0.049 | 104 | 11.5 | 70 | 39.9 | 23 | 0.785 | 98.4 | 483.1 | 467.3 | 53.9 | 425.4 | 0.658 | 377.8 | 8.1 | 100.8 | 31.2 | 40.5 | 11.3 | 100.8 | 26.3 | 3.42 | 54.8 | 19.5 | 27.5 | 15.7 | 47 | 31 | 0.781 | 34.5 | 56 | 4330 | 21.6 | 98.8 | 55.6 | 0 | 19.8 | 0 | 35.8 | 33
90450 | 2250 | 7 | 1551 | 49.9 | 45 | 50 | 30 | 32.1 | 0.05 | 104 | 11.5 | 70 | 40 | 23 | 0.783 | 98.4 | 483 | 467.2 | 53.9 | 425.1 | 0.65 | 382 | 8.1 | 100.8 | 31 | 40.5 | 11.3 | 100.8 | 26.3 | 3.447 | 54.9 | 19.5 | 27.5 | 15.7 | 47 | 31 | 0.781 | 34.5 | 56 | 4600 | 21.6 | 98.8 | 55.6 | 0 | 19.8 | 0 | 35.9 | 33
90510 | 2310 | 7 | 1551 | 49.8 | 45 | 50 | 30 | 32.1 | 0.049 | 104 | 11.4 | 70 | 39.9 | 23 | 0.784 | 98.5 | 483 | 467.2 | 53.9 | 424.9 | 0.684 | 379.1 | 8.1 | 100.9 | 31.1 | 40.4 | 11.3 | 100.8 | 26.3 | 3.434 | 54.8 | 19.5 | 27.5 | 15.7 | 47 | 31 | 0.781 | 34.5 | 56 | 4210 | 21.6 | 98.8 | 55.6 | 0 | 19.9 | 0 | 35.8 | 33
90570 | 2370 | 7 | 1550 | 49.6 | 45 | 50 | 30 | 32.1 | 0.05 | 104 | 11.4 | 70 | 39.9 | 22.9 | 0.784 | 98.5 | 482.8 | 466.9 | 53.9 | 424.9 | 0.689 | 376.9 | 8.1 | 100.9 | 31.2 | 40.4 | 11.3 | 100.8 | 26.4 | 3.426 | 54.8 | 19.7 | 27.5 | 15.7 | 47 | 31 | 0.78 | 34.5 | 53 | 4360 | 21.6 | 98.8 | 55.6 | 0.1 | 20.1 | 0 | 36 | 33
90630 | 2430 | 7 | 1550 | 49.8 | 45 | 50 | 30 | 32 | 0.05 | 104 | 11.5 | 70 | 40 | 23 | 0.784 | 98.5 | 482.8 | 466.9 | 53.8 | 425.1 | 0.668 | 383.4 | 8.1 | 100.9 | 31.2 | 40.4 | 11.3 | 100.8 | 26.4 | 3.438 | 54.8 | 20 | 27.5 | 15.7 | 47 | 31 | 0.779 | 34.5 | 54 | 4450 | 21.6 | 98.8 | 55.6 | 0.1 | 20.1 | 0 | 35.9 | 33
90690 | 2490 | 7 | 1550 | 49.9 | 45 | 50 | 30 | 31.9 | 0.05 | 104 | 11.5 | 70 | 40 | 23 | 0.786 | 98.5 | 482.7 | 466.8 | 53.9 | 424.8 | 0.697 | 385.7 | 8.1 | 100.9 | 31.2 | 40.4 | 11.3 | 100.8 | 26.4 | 3.429 | 54.8 | 19.7 | 27.5 | 15.7 | 47 | 31 | 0.779 | 34.5 | 56 | 4280 | 21.6 | 98.8 | 55.5 | 0.1 | 19.9 | 0 | 36 | 33
90750 | 2550 | 7 | 1550 | 49.8 | 45 | 50 | 30 | 31.9 | 0.05 | 104 | 11.5 | 70 | 39.9 | 23.1 | 0.782 | 98.5 | 482.6 | 466.7 | 53.9 | 424.9 | 0.698 | 378.3 | 8.1 | 100.8 | 30.8 | 40.5 | 11.3 | 100.8 | 26.4 | 3.432 | 54.8 | 19.7 | 27.5 | 15.7 | 47 | 31 | 0.778 | 34.5 | 53 | 4500 | 21.6 | 98.8 | 55.5 | 0.1 | 19.9 | 0 | 36 | 33
90810 | 2610 | 7 | 1550 | 49.8 | 45 | 50 | 30 | 31.9 | 0.051 | 104 | 11.5 | 70 | 40.1 | 23.1 | 0.782 | 98.5 | 482.3 | 466.4 | 53.8 | 425 | 0.678 | 381.6 | 8.1 | 100.9 | 30.9 | 40.5 | 11.3 | 100.8 | 26.4 | 3.418 | 54.8 | 19.5 | 27.5 | 15.7 | 47 | 31 | 0.781 | 34.5 | 56 | 4480 | 21.6 | 98.8 | 55.6 | 0.1 | 19.9 | 0 | 36 | 33
90870 | 2670 | 7 | 1551 | 50 | 45 | 50 | 30 | 31.9 | 0.05 | 104 | 11.5 | 70 | 40 | 22.9 | 0.783 | 98.5 | 482.5 | 466.5 | 53.9 | 425 | 0.723 | 385.5 | 8.1 | 100.9 | 30.9 | 40.5 | 11.3 | 100.8 | 26.4 | 3.431 | 54.8 | 19.2 | 27.5 | 15.7 | 47 | 31 | 0.783 | 34.5 | 53 | 4480 | 21.6 | 98.8 | 55.6 | 0.1 | 19.8 | 0 | 35.9 | 33
90930 | 2730 | 7 | 1549 | 49.7 | 45 | 50 | 30 | 32 | 0.05 | 104 | 11.4 | 70 | 40 | 22.9 | 0.784 | 98.5 | 482.1 | 466.2 | 53.8 | 425 | 0.736 | 380 | 8.1 | 100.8 | 30.9 | 40.5 | 11.3 | 100.7 | 26.5 | 3.425 | 54.7 | 19.5 | 27.5 | 15.7 | 47 | 31 | 0.781 | 34.1 | 55 | 4160 | 21.6 | 100.4 | 55.6 | 0.1 | 19.9 | 0 | 35.9 | 33
90990 | 2790 | 7 | 1550 | 49.8 | 45.1 | 50 | 30 | 32 | 0.05 | 104 | 11.3 | 70 | 40.1 | 23.1 | 0.785 | 98.5 | 482.2 | 466.2 | 53.9 | 425.3 | 0.698 | 378.3 | 8.1 | 100.9 | 30.8 | 40.5 | 11.3 | 100.8 | 26.5 | 3.422 | 54.7 | 19.6 | 27.5 | 15.7 | 47 | 31 | 0.782 | 34.5 | 56 | 4160 | 21.6 | 98.8 | 55.6 | 0 | 19.9 | 0 | 35.8 | 33
91050 | 2850 | 7 | 1550 | 49.7 | 45.1 | 50 | 30 | 32.1 | 0.05 | 104 | 11.3 | 70 | 40 | 23.1 | 0.783 | 98.5 | 482 | 466 | 53.9 | 425.3 | 0.714 | 380.1 | 8.1 | 100.8 | 30.8 | 40.5 | 11.6 | 100.8 | 26.5 | 3.427 | 54.7 | 19.1 | 27.5 | 15.7 | 47 | 31 | 0.783 | 34.5 | 56 | 4280 | 21.6 | 98.8 | 55.6 | 0.1 | 19.8 | 0 | 35.8 | 33
91110 | 2910 | 7 | 1548 | 49.7 | 45.1 | 50 | 30 | 32.1 | 0.05 | 104 | 11.2 | 70 | 40 | 22.9 | 0.784 | 98.5 | 481.9 | 465.8 | 53.9 | 425.4 | 0.719 | 376.6 | 8.1 | 100.8 | 30.8 | 40.5 | 11.3 | 100.7 | 26.5 | 3.434 | 54.8 | 19.3 | 27.5 | 15.7 | 47 | 31 | 0.781 | 34.5 | 56 | 4230 | 21.6 | 98.8 | 55.6 | 0 | 19.9 | 0 | 35.9 | 33
91170 | 2970 | 7 | 1551 | 50 | 45 | 50 | 30 | 32.1 | 0.05 | 104 | 11.2 | 70 | 40.2 | 22.9 | 0.785 | 98.5 | 481.7 | 465.6 | 53.9 | 425.5 | 0.724 | 377.7 | 8.1 | 100.9 | 30.8 | 40.5 | 11.3 | 100.8 | 26.5 | 3.425 | 54.8 | 19.7 | 27.5 | 15.7 | 47 | 31 | 0.78 | 34.5 | 54 | 4360 | 21.6 | 98.8 | 55.6 | 0.1 | 20 | 0 | 35.9 | 33
91230 | 3030 | 7 | 1547 | 49.4 | 45 | 50 | 30 | 32.1 | 0.05 | 104 | 11.2 | 70 | 39.7 | 23.1 | 0.782 | 98.5 | 481.3 | 465.3 | 53.9 | 425.2 | 0.711 | 379.1 | 8.1 | 100.9 | 30.8 | 40.4 | 11.3 | 100.8 | 26.5 | 3.444 | 54.8 | 19.5 | 27.5 | 15.7 | 47 | 31 | 0.778 | 34.5 | 56 | 4360 | 21.6 | 99.1 | 55.6 | 0.1 | 20.1 | 0 | 35.9 | 33
91290 | 3090 | 7 | 1550 | 49.8 | 45 | 50 | 30 | 32 | 0.05 | 104 | 11.2 | 70 | 39.9 | 23 | 0.784 | 98.5 | 481.6 | 465.5 | 53.9 | 425.3 | 0.731 | 375.9 | 8.1 | 100.9 | 30.8 | 40.4 | 11.3 | 100.8 | 26.5 | 3.412 | 54.7 | 19.3 | 27.5 | 15.7 | 47 | 31 | 0.781 | 34.5 | 53 | 4230 | 21.6 | 98.8 | 55.6 | 0.1 | 20.1 | 0 | 36 | 33
91350 | 3150 | 7 | 1549 | 49.7 | 44.9 | 50 | 30 | 32 | 0.05 | 104 | 11.3 | 70 | 39.9 | 23.1 | 0.783 | 98.5 | 481.4 | 465.3 | 53.8 | 425.6 | 0.766 | 379 | 8.1 | 100.9 | 30.8 | 40.4 | 11.3 | 100.8 | 26.5 | 3.403 | 54.8 | 19.2 | 27.5 | 15.7 | 47 | 31 | 0.78 | 34.5 | 56 | 4180 | 21.6 | 98.8 | 55.6 | 0.1 | 19.9 | 0 | 36 | 33.1
91410 | 3210 | 7 | 1550 | 50 | 44.9 | 50 | 30 | 32 | 0.05 | 104 | 11.3 | 70 | 39.9 | 23 | 0.784 | 98.5 | 481.4 | 465.2 | 53.8 | 425.8 | 0.778 | 375.5 | 8.1 | 100.9 | 30.9 | 40.3 | 11.3 | 100.8 | 26.5 | 3.431 | 54.8 | 19.1 | 27.5 | 15.7 | 47 | 31 | 0.784 | 34.5 | 56 | 4060 | 21.6 | 98.8 | 55.6 | 0.1 | 19.9 | 0 | 36 | 33
91470 | 3270 | 7 | 1550 | 49.8 | 44.8 | 50 | 30 | 32 | 0.05 | 104 | 11.4 | 70 | 40.1 | 22.9 | 0.785 | 98.5 | 481.1 | 464.9 | 53.8 | 425.6 | 0.783 | 374.9 | 8.1 | 100.8 | 30.9 | 40.3 | 11.3 | 100.8 | 26.5 | 3.421 | 54.7 | 19.4 | 27.5 | 15.7 | 46 | 31 | 0.783 | 34.5 | 53 | 4310 | 21.6 | 98.8 | 55.6 | 0.1 | 19.9 | 0 | 35.9 | 33
91530 | 3330 | 7 | 1551 | 50 | 44.8 | 50 | 30 | 32 | 0.05 | 104 | 11.5 | 70 | 40.1 | 22.9 | 0.784 | 98.5 | 481 | 464.8 | 53.8 | 425.2 | 0.836 | 376.2 | 8.1 | 100.9 | 30.9 | 40.3 | 11.3 | 100.8 | 26.4 | 3.439 | 54.7 | 19.6 | 27.5 | 15.7 | 46 | 31 | 0.781 | 34.5 | 54 | 4400 | 21.6 | 98.8 | 55.6 | 0 | 19.9 | 0 | 36 | 33.1
91590 | 3390 | 7 | 1549 | 49.9 | 44.8 | 50 | 30 | 32 | 0.05 | 104 | 11.5 | 70 | 39.9 | 22.9 | 0.784 | 98.5 | 480.9 | 464.7 | 53.8 | 425 | 0.87 | 377.9 | 8.1 | 100.9 | 31 | 40.3 | 11.6 | 100.8 | 26.4 | 3.429 | 54.7 | 20 | 27.5 | 15.7 | 46 | 31 | 0.78 | 34.5 | 56 | 4380 | 21.6 | 98.8 | 55.6 | 0 | 19.9 | 0 | 35.8 | 33.1
91650 | 3450 | 7 | 1551 | 50 | 44.8 | 50 | 30 | 31.9 | 0.05 | 104 | 11.5 | 70 | 40 | 23 | 0.784 | 98.5 | 480.8 | 464.6 | 53.8 | 424.8 | 0.9 | 380.3 | 8.1 | 100.9 | 30.9 | 40.3 | 11.3 | 100.8 | 26.4 | 3.428 | 54.8 | 20.2 | 27.5 | 15.7 | 47 | 31 | 0.779 | 34.5 | 53 | 4330 | 21.6 | 98.8 | 55.6 | 0.1 | 20.1 | 0 | 36 | 33
91710 | 3510 | 7 | 1550 | 49.9 | 44.9 | 50 | 30 | 32 | 0.05 | 104 | 11.5 | 70 | 40 | 23.1 | 0.784 | 98.5 | 480.8 | 464.5 | 53.8 | 425.1 | 0.955 | 377.3 | 8.1 | 100.9 | 31.1 | 40.3 | 11.3 | 100.8 | 26.3 | 3.428 | 54.7 | 20.1 | 27.5 | 15.7 | 46 | 31 | 0.78 | 34.5 | 53 | 4400 | 21.6 | 98.8 | 55.6 | 0.1 | 20.1 | 0 | 36 | 33.1
91770 | 3570 | 7 | 1549 | 49.7 | 44.9 | 50 | 30 | 32 | 0.05 | 104 | 11.4 | 70 | 40 | 23 | 0.786 | 98.5 | 480.6 | 464.3 | 53.8 | 425.5 | 0.962 | 377 | 8.1 | 100.8 | 31 | 40.4 | 11.3 | 100.7 | 26.3 | 3.412 | 54.7 | 20 | 27.5 | 15.7 | 46 | 31 | 0.782 | 34.5 | 54 | 4210 | 21.6 | 98.8 | 55.6 | 0.1 | 20 | 0 | 36 | 33.1
91830 | 3630 | 7 | 1550 | 50 | 44.9 | 50 | 30 | 32 | 0.05 | 104 | 11.4 | 70 | 40.2 | 23.1 | 0.784 | 98.5 | 480.5 | 464.3 | 53.9 | 425.7 | 1.017 | 377.2 | 8.1 | 100.8 | 31.1 | 40.4 | 11.3 | 100.7 | 26.3 | 3.451 | 54.7 | 19.9 | 27.5 | 15.7 | 47 | 31 | 0.781 | 34.5 | 53 | 4180 | 21.6 | 98.8 | 55.6 | 0.1 | 20.1 | 0 | 36 | 33
91890 | 3690 | 7 | 1549 | 49.8 | 44.9 | 50 | 30 | 32 | 0.05 | 104 | 11.3 | 70 | 40.1 | 23 | 0.784 | 98.5 | 480.4 | 464 | 53.8 | 425.5 | 1.055 | 375.1 | 8.1 | 100.8 | 31.1 | 40.4 | 11.3 | 100.8 | 26.2 | 3.422 | 54.7 | 19.7 | 27.5 | 15.7 | 47 | 31 | 0.78 | 34.5 | 54 | 4330 | 21.6 | 98.8 | 55.6 | 0.1 | 20 | 0 | 36 | 33.1
91950 | 3750 | 7 | 1549 | 49.8 | 44.9 | 50 | 30 | 32 | 0.05 | 104 | 11.3 | 70 | 39.9 | 23.1 | 0.785 | 98.5 | 480.2 | 463.8 | 53.8 | 425.8 | 1.082 | 375.2 | 8.1 | 100.8 | 30.9 | 40.4 | 11.3 | 100.7 | 26.2 | 3.417 | 54.6 | 19.9 | 27.5 | 15.7 | 47 | 31 | 0.78 | 34.1 | 55 | 4180 | 21.6 | 98.8 | 55.7 | 0.2 | 20 | 0 | 35.9 | 33.1
92010 | 3810 | 7 | 1551 | 49.9 | 44.9 | 50 | 30 | 32.1 | 0.05 | 104 | 11.3 | 70 | 40.1 | 22.9 | 0.783 | 98.5 | 480.2 | 463.8 | 53.8 | 425.8 | 1.168 | 377.2 | 8.1 | 100.8 | 30.8 | 40.4 | 11.3 | 100.8 | 26.2 | 3.424 | 54.7 | 19.8 | 27.5 | 15.7 | 47 | 31 | 0.783 | 34.5 | 56 | 4180 | 21.6 | 98.8 | 55.6 | 0.1 | 19.9 | 0 | 35.9 | 33.1
92070 | 3870 | 7 | 1549 | 49.8 | 44.9 | 50 | 30 | 32.1 | 0.051 | 104 | 11.3 | 70 | 40.1 | 23.1 | 0.785 | 98.5 | 479.9 | 463.5 | 53.8 | 425.9 | 1.177 | 379.7 | 8.1 | 100.8 | 30.7 | 40.4 | 11.3 | 100.7 | 26.1 | 3.422 | 54.7 | 19.7 | 27.5 | 15.7 | 47 | 31 | 0.781 | 34.1 | 53 | 4450 | 21.6 | 98.8 | 55.6 | 0 | 19.9 | 0 | 35.9 | 33.1
92130 | 3930 | 7 | 1551 | 50 | 44.9 | 50 | 30 | 32.1 | 0.05 | 104 | 11.4 | 70 | 39.9 | 22.9 | 0.784 | 98.5 | 480 | 463.5 | 53.8 | 425.9 | 1.141 | 376.8 | 8.1 | 100.9 | 30.6 | 40.4 | 11.3 | 100.8 | 26.1 | 3.418 | 54.7 | 19.7 | 27.5 | 15.7 | 47 | 31 | 0.781 | 34.1 | 53 | 4330 | 21.6 | 98.8 | 55.6 | 0 | 19.9 | 0 | 35.9 | 33.1
92190 | 3990 | 7 | 1549 | 49.8 | 44.9 | 50 | 30 | 32 | 0.05 | 104 | 11.4 | 70 | 39.9 | 23 | 0.785 | 98.5 | 479.8 | 463.3 | 53.8 | 425.8 | 1.235 | 388.3 | 8.1 | 100.8 | 30.5 | 40.4 | 11.3 | 100.7 | 26 | 3.435 | 54.7 | 20 | 27.5 | 15.7 | 47 | 31 | 0.781 | 34.1 | 55 | 4260 | 21.6 | 98.8 | 55.6 | 0 | 20 | 0 | 35.9 | 33.1
92250 | 4050 | 7 | 1550 | 50 | 44.9 | 50 | 30 | 31.9 | 0.05 | 104 | 11.5 | 70 | 40 | 23 | 0.785 | 98.5 | 479.5 | 463.1 | 53.8 | 425.7 | 1.187 | 382.7 | 8.1 | 100.9 | 30.4 | 40.4 | 11.3 | 100.8 | 25.9 | 3.418 | 54.7 | 20 | 27.5 | 15.7 | 47 | 31 | 0.781 | 34.5 | 54 | 4180 | 21.6 | 98.8 | 55.6 | 0.1 | 20 | 0 | 35.9 | 33.1
92310 | 4110 | 7 | 1549 | 49.9 | 44.9 | 50 | 30 | 31.8 | 0.05 | 104 | 11.5 | 70 | 40 | 23 | 0.783 | 98.5 | 479.7 | 463.2 | 53.8 | 425.6 | 1.388 | 378.4 | 8.1 | 100.8 | 30.3 | 40.4 | 11.3 | 100.7 | 25.9 | 3.419 | 54.7 | 20.3 | 27.5 | 15.7 | 47 | 31 | 0.777 | 34.5 | 55 | 4230 | 21.6 | 98.8 | 55.6 | 0.2 | 20 | 0 | 36 | 33
92370 | 4170 | 7 | 1549 | 49.9 | 44.9 | 50 | 30 | 31.8 | 0.05 | 104 | 11.5 | 70 | 39.8 | 22.9 | 0.785 | 98.5 | 479.4 | 462.9 | 53.8 | 425.7 | 1.325 | 377.7 | 8.1 | 100.8 | 30.4 | 40.4 | 11.3 | 100.7 | 25.8 | 3.42 | 54.7 | 20.3 | 27.5 | 15.7 | 47 | 31 | 0.779 | 34.5 | 56 | 4260 | 21.6 | 98.8 | 55.6 | 0.1 | 19.9 | 0 | 36 | 33
92430 | 4230 | 7 | 1551 | 50.1 | 44.9 | 50 | 30 | 31.9 | 0.049 | 104 | 11.5 | 70 | 40.2 | 23.1 | 0.784 | 98.5 | 479.5 | 463 | 53.8 | 425.5 | 1.349 | 381.6 | 8.1 | 100.8 | 30.3 | 40.4 | 11.3 | 100.7 | 25.8 | 3.423 | 54.7 | 20.3 | 27.5 | 15.7 | 47 | 31 | 0.777 | 34.1 | 55 | 4180 | 21.6 | 98.8 | 55.6 | 0.1 | 19.9 | 0 | 36 | 33
92490 | 4290 | 7 | 1550 | 50.3 | 44.9 | 50 | 30 | 32 | 0.05 | 104 | 11.4 | 70 | 39.9 | 23.1 | 0.784 | 98.5 | 479.6 | 463 | 53.8 | 425.3 | 1.42 | 378.6 | 8.2 | 100.8 | 30.5 | 40.4 | 11.3 | 100.7 | 25.7 | 3.438 | 54.7 | 20.2 | 27.5 | 15.7 | 47 | 31 | 0.784 | 34.5 | 54 | 4230 | 21.6 | 98.8 | 55.7 | 0 | 19.9 | 0 | 35.9 | 33
92550 | 4350 | 7 | 1549 | 50.1 | 44.9 | 50 | 30 | 32.1 | 0.049 | 104 | 11.4 | 70 | 40.1 | 23.5 | 0.784 | 98.5 | 479.2 | 462.7 | 53.8 | 425.4 | 1.43 | 376.9 | 8.2 | 100.8 | 30.4 | 40.4 | 11.6 | 100.7 | 25.7 | 3.411 | 54.8 | 20.3 | 27.5 | 15.7 | 47 | 31 | 0.777 | 34.5 | 55 | 4260 | 21.6 | 98.8 | 55.6 | 0 | 19.9 | 0 | 35.9 | 33
92610 | 4410 | 7 | 1549 | 49.8 | 44.9 | 50 | 30 | 32.1 | 0.05 | 104 | 11.3 | 70 | 39.7 | 23.2 | 0.784 | 98.5 | 479.3 | 462.7 | 53.7 | 425.7 | 1.491 | 379.5 | 8.1 | 100.8 | 30.3 | 40.4 | 11.3 | 100.7 | 25.7 | 3.422 | 54.7 | 19.8 | 27.5 | 15.7 | 47 | 31 | 0.779 | 34.1 | 53 | 4210 | 21.6 | 98.8 | 55.6 | 0 | 19.9 | 0 | 35.9 | 33.1
92670 | 4470 | 7 | 1551 | 50 | 45 | 50 | 30 | 32 | 0.05 | 104 | 11.3 | 70 | 40.1 | 22.7 | 0.785 | 98.5 | 479.2 | 462.6 | 53.8 | 426.1 | 1.522 | 376.8 | 8.1 | 100.8 | 30.3 | 40.4 | 11.3 | 100.7 | 25.7 | 3.425 | 54.7 | 19.7 | 27.5 | 15.7 | 47 | 31 | 0.781 | 34.1 | 53 | 4310 | 21.6 | 98.8 | 55.6 | 0 | 19.9 | 0 | 35.9 | 33
92730 | 4530 | 7 | 1551 | 50.1 | 44.9 | 50 | 30 | 32 | 0.05 | 104 | 11.3 | 70 | 40.1 | 23.2 | 0.785 | 98.5 | 479.2 | 462.5 | 53.8 | 426.1 | 1.546 | 378.1 | 8.1 | 100.8 | 30.2 | 40.4 | 11.7 | 100.7 | 25.6 | 3.414 | 54.7 | 20.3 | 27.5 | 15.7 | 47 | 31 | 0.782 | 34.5 | 56 | 4280 | 21.6 | 100.4 | 55.6 | 0.1 | 20 | 0 | 36 | 33
92790 | 4590 | 7 | 1550 | 49.9 | 44.9 | 50 | 30 | 32.1 | 0.051 | 104 | 11.2 | 70 | 39.9 | 22.8 | 0.784 | 98.5 | 479 | 462.3 | 53.8 | 426 | 1.521 | 379 | 8.1 | 100.8 | 30.4 | 40.4 | 11.3 | 100.7 | 25.5 | 3.428 | 54.7 | 20 | 27.5 | 15.7 | 47 | 31 | 0.783 | 34.1 | 54 | 4450 | 21.6 | 98.8 | 55.6 | 0.1 | 20.1 | 0 | 36 | 33
92850 | 4650 | 7 | 1550 | 49.8 | 44.9 | 50 | 30 | 32 | 0.05 | 104 | 11.3 | 70 | 40 | 22.9 | 0.784 | 98.5 | 478.8 | 462.2 | 53.7 | 425.9 | 1.459 | 379.5 | 8.1 | 100.8 | 30.4 | 40.4 | 11.3 | 100.7 | 25.5 | 3.399 | 54.7 | 20.5 | 27.5 | 15.7 | 47 | 31 | 0.78 | 34.5 | 53 | 4380 | 21.6 | 98.8 | 55.6 | 0.1 | 19.9 | 0 | 36 | 33.1
92910 | 4710 | 7 | 1550 | 49.8 | 44.9 | 50 | 30 | 32 | 0.05 | 104 | 11.4 | 70 | 39.8 | 23 | 0.785 | 98.5 | 478.6 | 461.9 | 53.7 | 426 | 1.51 | 382 | 8.1 | 100.8 | 30.4 | 40.4 | 11.3 | 100.7 | 25.5 | 3.425 | 54.7 | 20.4 | 27.5 | 15.7 | 47 | 31 | 0.779 | 34.1 | 56 | 4180 | 21.6 | 98.8 | 55.7 | 0.1 | 19.9 | 0 | 36 | 33
92970 | 4770 | 7 | 1549 | 49.8 | 45 | 50 | 30 | 32 | 0.05 | 104 | 11.4 | 70 | 40 | 23 | 0.784 | 98.5 | 478.7 | 462 | 53.7 | 426.1 | 1.541 | 375.5 | 8.1 | 100.8 | 30.3 | 40.5 | 11.3 | 100.8 | 25.5 | 3.408 | 54.7 | 20.3 | 27.5 | 15.7 | 47 | 31 | 0.78 | 34.5 | 56 | 4210 | 21.6 | 98.8 | 55.6 | 0.1 | 19.8 | 0 | 36 | 33
93030 | 4830 | 7 | 1550 | 49.8 | 45 | 50 | 30 | 32 | 0.05 | 104 | 11.5 | 70 | 39.8 | 23 | 0.785 | 98.5 | 478.5 | 461.8 | 53.8 | 426.1 | 1.425 | 381.2 | 8.1 | 100.8 | 30.5 | 40.5 | 11.3 | 100.8 | 25.5 | 3.412 | 54.7 | 20.3 | 27.5 | 15.7 | 47 | 31 | 0.779 | 34.5 | 55 | 3960 | 21.6 | 98.8 | 55.7 | 0 | 19.9 | 0 | 35.8 | 33
93090 | 4890 | 7 | 1550 | 49.8 | 45 | 50 | 30 | 31.8 | 0.05 | 104 | 11.5 | 70 | 40 | 23 | 0.785 | 98.5 | 478.2 | 461.5 | 53.8 | 426 | 1.485 | 383 | 8.1 | 100.8 | 30.5 | 40.5 | 11.3 | 100.7 | 25.5 | 3.409 | 54.6 | 20.7 | 27.5 | 15.7 | 47 | 31 | 0.781 | 34.1 | 53 | 4330 | 21.6 | 98.8 | 55.6 | 0 | 19.9 | 0 | 35.9 | 33
93150 | 4950 | 7 | 1551 | 49.9 | 45 | 50 | 30 | 31.9 | 0.051 | 104 | 11.5 | 70 | 40.1 | 23.2 | 0.784 | 98.5 | 478.1 | 461.3 | 53.8 | 426 | 1.49 | 387.7 | 8.1 | 100.8 | 30.3 | 40.6 | 11.6 | 100.7 | 25.5 | 3.416 | 54.7 | 20.6 | 27.5 | 15.7 | 47 | 31 | 0.782 | 34.5 | 56 | 3990 | 21.6 | 98.8 | 55.6 | 0.1 | 20 | 0 | 36 | 33
93210 | 5010 | 7 | 1550 | 49.9 | 45.1 | 50 | 30 | 32 | 0.05 | 104 | 11.5 | 70 | 39.9 | 23.1 | 0.785 | 98.5 | 477.9 | 461.1 | 53.8 | 426 | 1.516 | 386.6 | 8.1 | 100.8 | 30.1 | 40.6 | 11.3 | 100.7 | 25.4 | 3.395 | 54.7 | 20.4 | 27.5 | 15.7 | 47 | 31 | 0.784 | 34.5 | 53 | 4280 | 21.6 | 98.8 | 55.6 | 0.2 | 20 | 0 | 36 | 33
93270 | 5070 | 7 | 1549 | 49.8 | 45.1 | 50 | 30 | 31.9 | 0.05 | 104 | 11.4 | 70 | 40 | 22.9 | 0.785 | 98.5 | 477.8 | 461 | 53.8 | 425.8 | 1.494 | 385.6 | 8.1 | 100.8 | 30.3 | 40.6 | 11.3 | 100.7 | 25.5 | 3.417 | 54.7 | 20.5 | 27.5 | 15.7 | 47 | 31 | 0.784 | 34.1 | 53 | 4400 | 21.6 | 98.8 | 55.6 | 0.1 | 20 | 0 | 36 | 33
93330 | 5130 | 7 | 1551 | 50 | 45.1 | 50 | 30 | 32.1 | 0.05 | 104 | 11.4 | 70 | 40.1 | 23 | 0.786 | 98.5 | 477.9 | 461 | 53.8 | 425.9 | 1.523 | 383.8 | 8.1 | 100.8 | 30.2 | 40.6 | 11.3 | 100.7 | 25.5 | 3.388 | 54.6 | 20.5 | 27.5 | 15.7 | 47 | 31 | 0.786 | 34.1 | 56 | 4140 | 21.6 | 98.8 | 55.6 | 0.1 | 19.9 | 0 | 36 | 33
93390 | 5190 | 7 | 1550 | 49.7 | 45.1 | 50 | 30 | 32.2 | 0.05 | 104 | 11.4 | 70 | 40.2 | 22.9 | 0.783 | 98.5 | 477.6 | 460.7 | 53.7 | 426.1 | 1.49 | 382.7 | 8.1 | 100.8 | 30.4 | 40.6 | 11.3 | 100.8 | 25.5 | 3.408 | 54.7 | 20.4 | 27.5 | 15.7 | 47 | 31 | 0.777 | 34.5 | 53 | 4210 | 21.6 | 98.8 | 55.6 | 0.2 | 20 | 0 | 35.9 | 33
93450 | 5250 | 7 | 1550 | 49.8 | 45.1 | 50 | 30 | 32.2 | 0.051 | 104 | 11.3 | 70 | 39.9 | 23.1 | 0.784 | 98.5 | 477.6 | 460.7 | 53.8 | 425.9 | 1.474 | 379.1 | 8.1 | 100.8 | 30.4 | 40.6 | 11.3 | 100.8 | 25.5 | 3.417 | 54.6 | 20.5 | 27.5 | 15.7 | 47 | 31 | 0.782 | 34.1 | 55 | 4260 | 21.6 | 98.8 | 55.6 | 0.1 | 19.9 | 0 | 35.9 | 33
93510 | 5310 | 7 | 1551 | 49.9 | 45.1 | 50 | 30 | 32.1 | 0.05 | 104 | 11.3 | 70 | 39.8 | 23 | 0.784 | 98.5 | 477.5 | 460.6 | 53.7 | 425.9 | 1.533 | 379.4 | 8.1 | 100.8 | 30.4 | 40.6 | 11.7 | 100.7 | 25.6 | 3.415 | 54.6 | 20.3 | 27.5 | 15.7 | 47 | 31 | 0.783 | 34.1 | 53 | 4180 | 21.6 | 98.8 | 55.6 | 0.1 | 19.9 | 0 | 35.9 | 33
93570 | 5370 | 7 | 1549 | 49.9 | 45.1 | 50 | 30 | 32 | 0.05 | 104 | 11.4 | 70 | 40 | 22.8 | 0.784 | 98.5 | 477.4 | 460.5 | 53.7 | 426 | 1.499 | 380 | 8.1 | 100.8 | 30.4 | 40.6 | 11.3 | 100.7 | 25.6 | 3.412 | 54.6 | 20.6 | 27.5 | 15.7 | 47 | 31 | 0.781 | 34.1 | 53 | 4230 | 21.6 | 98.8 | 55.6 | 0 | 20 | 0 | 35.9 | 33
93630 | 5430 | 7 | 1552 | 50 | 45 | 50 | 30 | 31.9 | 0.05 | 104 | 11.4 | 70 | 40 | 23.1 | 0.785 | 98.5 | 477.3 | 460.3 | 53.7 | 425.9 | 1.51 | 382.5 | 8.1 | 100.8 | 30.3 | 40.6 | 11.3 | 100.7 | 25.5 | 3.409 | 54.6 | 20.5 | 27.5 | 15.7 | 47 | 31 | 0.782 | 34.1 | 55 | 4310 | 21.6 | 98.8 | 55.6 | 0.1 | 20.1 | 0 | 35.9 | 33
93690 | 5490 | 7 | 1549 | 52.2 | 45.1 | 50 | 30 | 32 | 0.049 | 104.1 | 11.4 | 70 | 39.8 | 23.1 | 0.784 | 98.5 | 477 | 460 | 53.8 | 426.8 | 1.5 | 390.6 | 8.5 | 101 | 30 | 40.6 | 11.3 | 101 | 25.6 | 3.522 | 56 | 20.4 | 27 | 16.1 | 47 | 31 | 0.782 | 35.3 | 55 | 4360 | 21.6 | 98.8 | 55.6 | 0.1 | 19.9 | 0 | 36 | 32.9
93750 | 5550 | 7 | 1548 | 52.1 | 45.1 | 50 | 30 | 32 | 0.051 | 104 | 11.5 | 70 | 40 | 22.9 | 0.784 | 98.5 | 476.6 | 459.6 | 53.7 | 427.8 | 1.371 | 376.1 | 8.5 | 101 | 30.2 | 40.6 | 11.7 | 101 | 25.6 | 3.513 | 56 | 20.4 | 27 | 16.1 | 47 | 31 | 0.78 | 35.3 | 57 | 4140 | 21.6 | 98.8 | 55.6 | 0 | 20 | 0 | 35.9 | 33
93810 | 5610 | 7 | 1550 | 52.1 | 45.1 | 50 | 30 | 31.9 | 0.05 | 104 | 11.5 | 70 | 40 | 23.2 | 0.784 | 98.5 | 476.7 | 459.7 | 53.8 | 428.4 | 1.484 | 380.4 | 8.5 | 101.1 | 30.3 | 40.6 | 11.3 | 101 | 25.6 | 3.493 | 56 | 20.4 | 27 | 16.1 | 47 | 31 | 0.778 | 35.3 | 55 | 4430 | 21.6 | 98.8 | 55.6 | 0.1 | 20 | 0 | 36 | 33
93870 | 5670 | 7 | 1550 | 49.8 | 45.1 | 50 | 30 | 32 | 0.052 | 103.9 | 11.5 | 70 | 40.2 | 23 | 0.783 | 98.5 | 476.7 | 459.6 | 53.7 | 427.4 | 1.429 | 378.9 | 8.1 | 100.8 | 30.3 | 40.6 | 11.3 | 100.8 | 25.6 | 3.419 | 54.7 | 20.3 | 27.5 | 15.7 | 47 | 31 | 0.777 | 34.1 | 56 | 4010 | 21.6 | 98.8 | 55.6 | 0.1 | 20 | 0 | 35.9 | 33
93930 | 5730 | 7 | 1551 | 49.9 | 45.1 | 50 | 30 | 32 | 0.05 | 104 | 11.5 | 70 | 40.2 | 22.9 | 0.785 | 98.5 | 476.6 | 459.5 | 53.8 | 427.1 | 1.413 | 378.2 | 8.1 | 100.8 | 30.1 | 40.5 | 11.3 | 100.8 | 25.7 | 3.402 | 54.7 | 20.2 | 27.5 | 15.7 | 47 | 31 | 0.778 | 34.1 | 53 | 4260 | 21.6 | 98.8 | 55.6 | 0.1 | 20 | 0 | 36 | 33
93990 | 5790 | 7 | 1550 | 50.1 | 45 | 50 | 30 | 32 | 0.05 | 104 | 11.4 | 70 | 40.1 | 22.9 | 0.785 | 98.5 | 476.4 | 459.3 | 53.8 | 426.8 | 1.39 | 382 | 8.2 | 100.9 | 30.1 | 40.5 | 11.3 | 100.8 | 25.7 | 3.408 | 54.8 | 20.3 | 27.5 | 15.7 | 47 | 31 | 0.778 | 34.5 | 56 | 4090 | 21.6 | 98.8 | 55.6 | 0.2 | 19.9 | 0 | 36 | 33
94050 | 5850 | 7 | 1551 | 50.2 | 45 | 50 | 30 | 32 | 0.05 | 104 | 11.4 | 70 | 40.1 | 23.1 | 0.784 | 98.5 | 476.4 | 459.3 | 53.8 | 426.5 | 1.379 | 376.9 | 8.2 | 100.9 | 30.4 | 40.5 | 11.7 | 100.8 | 25.8 | 3.423 | 54.8 | 20.3 | 27.5 | 15.7 | 47 | 31 | 0.781 | 34.5 | 56 | 4180 | 21.6 | 98.8 | 55.6 | 0.1 | 20 | 0 | 36 | 33
94110 | 5910 | 7 | 1551 | 50.3 | 45 | 50 | 30 | 32 | 0.05 | 104 | 11.3 | 70 | 40.1 | 23.1 | 0.785 | 98.5 | 476.4 | 459.3 | 53.7 | 426.2 | 1.496 | 377.3 | 8.2 | 100.9 | 30.4 | 40.5 | 11.3 | 100.8 | 25.8 | 3.412 | 54.8 | 20.3 | 27.5 | 15.7 | 47 | 31 | 0.782 | 34.5 | 56 | 4210 | 21.6 | 98.8 | 55.6 | 0.1 | 19.8 | 0 | 35.9 | 33
94170 | 5970 | 7 | 1550 | 50.1 | 45 | 50 | 30 | 32 | 0.05 | 104 | 11.3 | 70 | 39.9 | 23 | 0.785 | 98.5 | 476.3 | 459.1 | 53.7 | 426 | 1.506 | 375.2 | 8.2 | 100.9 | 30.5 | 40.6 | 11.3 | 100.8 | 25.8 | 3.411 | 54.8 | 20.4 | 27.5 | 15.7 | 47 | 31 | 0.779 | 34.5 | 54 | 4210 | 21.6 | 98.8 | 55.5 | 0 | 19.9 | 0 | 35.9 | 33
94230 | 6030 | 7 | 1549 | 50.1 | 45 | 50 | 30 | 32 | 0.05 | 104 | 11.3 | 70 | 39.9 | 23.2 | 0.785 | 98.5 | 476.1 | 458.9 | 53.8 | 426.3 | 1.411 | 375.3 | 8.2 | 100.9 | 30.2 | 40.5 | 11.3 | 100.8 | 25.8 | 3.418 | 54.8 | 20.4 | 27.5 | 15.7 | 47 | 31 | 0.78 | 34.5 | 56 | 4450 | 21.6 | 98.8 | 55.6 | 0 | 19.8 | 0 | 35.8 | 33
94290 | 6090 | 7 | 1551 | 50.2 | 45 | 50 | 30 | 32 | 0.05 | 104 | 11.3 | 70 | 39.9 | 23 | 0.785 | 98.5 | 475.9 | 458.7 | 53.7 | 426.2 | 1.431 | 378 | 8.2 | 100.9 | 30.4 | 40.6 | 11.3 | 100.8 | 25.8 | 3.418 | 54.8 | 20.2 | 27.5 | 15.7 | 47 | 31 | 0.781 | 34.1 | 53 | 4360 | 21.6 | 98.8 | 55.6 | 0.1 | 20 | 0 | 36 | 33
94350 | 6150 | 7 | 1549 | 50.2 | 45.1 | 50 | 30 | 32.1 | 0.05 | 104 | 11.3 | 70 | 39.9 | 23.1 | 0.784 | 98.5 | 475.7 | 458.4 | 53.7 | 426.1 | 1.365 | 376.8 | 8.2 | 100.9 | 30.2 | 40.6 | 11.3 | 100.8 | 25.9 | 3.432 | 54.8 | 20.4 | 27.5 | 15.7 | 47 | 31 | 0.78 | 34.5 | 56 | 4040 | 21.6 | 98.8 | 55.6 | 0.1 | 20.1 | 0 | 36 | 33
94410 | 6210 | 7 | 1550 | 50.2 | 45.1 | 50 | 30 | 32.1 | 0.05 | 104 | 11.3 | 70 | 39.8 | 23 | 0.785 | 98.5 | 475.5 | 458.2 | 53.7 | 426.3 | 1.355 | 377.2 | 8.2 | 100.9 | 30.2 | 40.6 | 11.7 | 100.8 | 25.9 | 3.412 | 54.8 | 20.4 | 27.5 | 15.7 | 47 | 31 | 0.78 | 34.5 | 54 | 4380 | 21.6 | 98.8 | 55.6 | 0.2 | 20 | 0 | 36 | 33.1
94470 | 6270 | 7 | 1551 | 50.1 | 45.1 | 50 | 30 | 32 | 0.05 | 104 | 11.4 | 70 | 40 | 23.1 | 0.784 | 98.5 | 475.4 | 458.1 | 53.7 | 426.5 | 1.313 | 380.8 | 8.2 | 100.9 | 30 | 40.6 | 11.3 | 100.8 | 25.9 | 3.403 | 54.8 | 20.4 | 27.5 | 15.7 | 47 | 31 | 0.779 | 34.5 | 56 | 4360 | 21.6 | 98.8 | 55.6 | 0.1 | 19.9 | 0 | 36 | 33
94530 | 6330 | 7 | 1549 | 50 | 45.1 | 50 | 30 | 31.9 | 0.049 | 104 | 11.4 | 70 | 40.1 | 22.9 | 0.784 | 98.5 | 475.3 | 458 | 53.7 | 426.5 | 1.334 | 377 | 8.1 | 100.9 | 30.2 | 40.6 | 11.3 | 100.8 | 25.9 | 3.393 | 54.9 | 20.1 | 27.5 | 15.7 | 47 | 31 | 0.777 | 34.5 | 56 | 4400 | 21.6 | 98.8 | 55.6 | 0.1 | 19.8 | 0 | 36 | 33.1
94590 | 6390 | 7 | 1550 | 50.1 | 45.1 | 50 | 30 | 31.8 | 0.05 | 104 | 11.5 | 70 | 40.2 | 22.9 | 0.785 | 98.5 | 475.2 | 457.9 | 53.7 | 426.6 | 1.382 | 377.6 | 8.2 | 100.9 | 30.3 | 40.6 | 11.3 | 100.8 | 26 | 3.398 | 54.8 | 20.4 | 27.5 | 15.7 | 47 | 31 | 0.784 | 34.5 | 54 | 4210 | 21.6 | 98.8 | 55.6 | 0 | 19.8 | 0 | 35.9 | 33.1
94650 | 6450 | 7 | 1550 | 50 | 45 | 50 | 30 | 31.9 | 0.051 | 104 | 11.5 | 70 | 40 | 23.1 | 0.784 | 98.5 | 475.1 | 457.8 | 53.8 | 426.5 | 1.306 | 380.8 | 8.1 | 100.9 | 30.3 | 40.6 | 11.6 | 100.8 | 26 | 3.426 | 54.8 | 20.3 | 27.5 | 15.7 | 47 | 31 | 0.781 | 34.5 | 55 | 4450 | 21.6 | 98.8 | 55.6 | 0 | 19.9 | 0 | 35.9 | 33.1
94710 | 6510 | 7 | 1550 | 50.2 | 45.1 | 50 | 30 | 32 | 0.05 | 104 | 11.5 | 70 | 39.8 | 22.9 | 0.785 | 98.5 | 475 | 457.6 | 53.7 | 426.4 | 1.366 | 375.7 | 8.2 | 100.9 | 30.1 | 40.6 | 11.3 | 100.8 | 26.1 | 3.414 | 54.8 | 20.5 | 27.5 | 15.7 | 47 | 31 | 0.782 | 34.5 | 56 | 4010 | 21.6 | 98.8 | 55.7 | 0 | 19.9 | 0 | 35.9 | 33.1
94770 | 6570 | 7 | 1550 | 50.4 | 45.1 | 50 | 30 | 32 | 0.05 | 103.9 | 11.5 | 70 | 40.1 | 23.2 | 0.786 | 98.5 | 474.9 | 457.5 | 53.7 | 426.4 | 1.314 | 379.3 | 8.2 | 100.9 | 30.3 | 40.6 | 11.3 | 100.8 | 26.1 | 3.408 | 54.8 | 20.6 | 27.5 | 15.7 | 47 | 31 | 0.78 | 34.5 | 54 | 4280 | 21.6 | 98.8 | 55.6 | 0.1 | 20 | 0 | 36 | 33.1
94830 | 6630 | 7 | 1550 | 50.3 | 45.1 | 50 | 30 | 32.1 | 0.05 | 104 | 11.4 | 70 | 40 | 23 | 0.784 | 98.5 | 474.7 | 457.2 | 53.7 | 426.5 | 1.322 | 381 | 8.2 | 100.9 | 30.4 | 40.6 | 11.3 | 100.8 | 26.1 | 3.423 | 54.9 | 20.1 | 27.5 | 15.7 | 47 | 31 | 0.783 | 34.5 | 54 | 4160 | 21.6 | 98.8 | 55.6 | 0 | 19.9 | 0 | 36 | 33.1
94890 | 6690 | 7 | 1550 | 50.4 | 45.1 | 50 | 30 | 32.1 | 0.05 | 104 | 11.4 | 70 | 39.9 | 22.8 | 0.785 | 98.5 | 474.7 | 457.2 | 53.7 | 426.5 | 1.319 | 379.3 | 8.2 | 100.9 | 30.3 | 40.6 | 11.3 | 100.8 | 26.2 | 3.411 | 54.9 | 20.1 | 27.5 | 15.7 | 47 | 31 | 0.784 | 34.5 | 56 | 4450 | 21.6 | 98.8 | 55.6 | 0.1 | 20 | 0 | 36 | 33.1
94950 | 6750 | 7 | 1551 | 50.4 | 45.1 | 50 | 30 | 32 | 0.049 | 104 | 11.3 | 70 | 40.1 | 23.1 | 0.784 | 98.5 | 474.6 | 457.2 | 53.7 | 426.7 | 1.326 | 379.3 | 8.2 | 100.9 | 30.4 | 40.6 | 11.3 | 100.9 | 26.2 | 3.428 | 55 | 20.4 | 27.5 | 15.7 | 47 | 31 | 0.781 | 34.5 | 56 | 4180 | 21.6 | 98.8 | 55.6 | 0.1 | 20.1 | 0 | 36 | 33.1
95010 | 6810 | 7 | 1551 | 50.5 | 45.1 | 50 | 30 | 32 | 0.049 | 104 | 11.3 | 70 | 39.9 | 23 | 0.785 | 98.5 | 474.5 | 457.1 | 53.7 | 427 | 1.314 | 378.8 | 8.2 | 100.9 | 30.2 | 40.6 | 11.3 | 100.9 | 26.2 | 3.435 | 54.9 | 20.3 | 27.5 | 15.7 | 47 | 31 | 0.777 | 34.5 | 53 | 4480 | 21.6 | 98.8 | 55.6 | 0.2 | 19.9 | 0 | 36 | 33.1
95070 | 6870 | 7 | 1550 | 50.5 | 45 | 50 | 30 | 31.9 | 0.05 | 104 | 11.2 | 70 | 39.9 | 23.1 | 0.785 | 98.5 | 474.4 | 456.9 | 53.7 | 427.2 | 1.301 | 378.8 | 8.2 | 100.9 | 30.1 | 40.6 | 11.3 | 100.9 | 26.2 | 3.421 | 54.9 | 20.4 | 27.5 | 15.7 | 47 | 31 | 0.778 | 34.5 | 54 | 4260 | 21.6 | 100.4 | 55.6 | 0.1 | 19.9 | 0 | 36 | 33.1
95130 | 6930 | 7 | 1551 | 50.5 | 45 | 50 | 30 | 31.9 | 0.051 | 104 | 11.2 | 70 | 39.8 | 23.1 | 0.785 | 98.5 | 474.3 | 456.8 | 53.7 | 427.2 | 1.293 | 381.4 | 8.2 | 100.9 | 30.1 | 40.5 | 11.3 | 100.9 | 26.2 | 3.434 | 54.9 | 20.3 | 27.5 | 15.7 | 47 | 31 | 0.782 | 34.5 | 54 | 4230 | 21.6 | 98.8 | 55.6 | 0.1 | 19.8 | 0 | 35.9 | 33.1
95190 | 6990 | 7 | 1550 | 50.4 | 44.9 | 50 | 30 | 31.9 | 0.05 | 104 | 11.2 | 70 | 39.9 | 22.9 | 0.785 | 98.5 | 474.3 | 456.7 | 53.6 | 427.3 | 1.375 | 378.5 | 8.2 | 100.9 | 30 | 40.5 | 11.3 | 100.9 | 26.2 | 3.424 | 54.9 | 20.4 | 27.5 | 15.7 | 47 | 31 | 0.784 | 34.5 | 53 | 4430 | 21.6 | 98.8 | 55.6 | 0 | 19.8 | 0 | 35.8 | 33.1
95250 | 7050 | 7 | 1550 | 50.3 | 44.9 | 50 | 30 | 32 | 0.051 | 104 | 11.2 | 70 | 40 | 22.8 | 0.784 | 98.5 | 474.2 | 456.7 | 53.7 | 427.3 | 1.37 | 384.1 | 8.2 | 100.9 | 30 | 40.4 | 11.3 | 100.9 | 26.2 | 3.421 | 54.9 | 20.6 | 27.5 | 15.7 | 47 | 31 | 0.785 | 34.5 | 54 | 4210 | 21.6 | 98.8 | 55.6 | 0 | 20 | 0 | 35.9 | 33.1
95310 | 7110 | 7 | 1550 | 49.7 | 44.8 | 50 | 30 | 32.1 | 0.051 | 104 | 11.2 | 70 | 39.9 | 23.1 | 0.785 | 98.5 | 474.1 | 456.6 | 53.6 | 427.1 | 1.357 | 378.6 | 8.1 | 100.9 | 30.1 | 40.4 | 11.3 | 100.8 | 26.1 | 3.398 | 54.5 | 20.9 | 27.5 | 15.7 | 47 | 31 | 0.783 | 34.1 | 55 | 4330 | 21.6 | 98.8 | 55.6 | 0 | 20.1 | 0 | 35.9 | 33.1
95370 | 7170 | 7 | 1549 | 49.7 | 44.8 | 50 | 30 | 32.1 | 0.05 | 104 | 11.3 | 70 | 40.2 | 22.9 | 0.784 | 98.5 | 474.1 | 456.6 | 53.7 | 426.9 | 1.397 | 376.8 | 8.1 | 100.9 | 30 | 40.4 | 11.3 | 100.8 | 26.1 | 3.395 | 54.5 | 20.7 | 27.5 | 15.7 | 47 | 31 | 0.778 | 34.1 | 53 | 4310 | 21.6 | 98.8 | 55.5 | 0.1 | 20 | 0 | 36 | 33.1
102630 | 30 | 8 | 1550 | 49.9 | 45.7 | 49.9 | 30 | 31.9 | 0.05 | 104 | 11.4 | 70 | 40 | 31.4 | 0.785 | 98.6 | 488.9 | 474.1 | 54.4 | 425.7 | 0.374 | 374 | 8.1 | 100.9 | 30.2 | 41.1 | 11.3 | 100.8 | 27.2 | 3.477 | 55.1 | 26.5 | 27.5 | 15.7 | 47 | 31 | 0.779 | 34.9 | 54 | 4230 | 21.6 | 98.8 | 55.6 | 0 | 19.9 | 0 | 36.1 | 33
102690 | 90 | 8 | 1551 | 49.9 | 45.5 | 49.9 | 30 | 31.8 | 0.049 | 104 | 11.4 | 70 | 39.8 | 31.5 | 0.785 | 98.6 | 488.8 | 474.1 | 54.4 | 425.2 | 0.38 | 374.1 | 8.1 | 100.9 | 30.4 | 40.8 | 11.3 | 100.8 | 27 | 3.481 | 55.1 | 27.6 | 27.5 | 15.7 | 47 | 31 | 0.785 | 34.5 | 56 | 4330 | 21.6 | 99.1 | 55.6 | 0.1 | 19.9 | 0 | 36.1 | 33
102750 | 150 | 8 | 1550 | 49.9 | 45.2 | 50 | 30 | 31.8 | 0.05 | 104 | 11.3 | 70 | 40 | 31.3 | 0.785 | 98.6 | 488.8 | 474.2 | 54.3 | 424.4 | 0.376 | 376.8 | 8.1 | 100.9 | 30.1 | 40.5 | 11.2 | 100.8 | 26.8 | 3.481 | 55.1 | 27.6 | 27.5 | 16.1 | 47 | 31 | 0.782 | 34.5 | 54 | 4330 | 21.6 | 98.8 | 55.6 | 0 | 19.9 | 0 | 36 | 33
102810 | 210 | 8 | 1550 | 50 | 45 | 50 | 30 | 31.8 | 0.051 | 104 | 11.2 | 70 | 40.1 | 31 | 0.784 | 98.6 | 488.8 | 474.2 | 54.2 | 424 | 0.373 | 373.4 | 8.2 | 100.9 | 30 | 40.3 | 11.3 | 100.8 | 26.6 | 3.476 | 55.1 | 27.4 | 27.5 | 15.7 | 47 | 31 | 0.778 | 34.5 | 54 | 4400 | 21.6 | 98.8 | 55.6 | -16.1 | 19.9 | 0 | 35.9 | 33
102870 | 270 | 8 | 1551 | 50.2 | 44.8 | 50 | 30 | 31.9 | 0.049 | 104 | 11.3 | 70 | 39.9 | 30.6 | 0.785 | 98.6 | 488.9 | 474.4 | 54.1 | 423.8 | 0.371 | 374.9 | 8.2 | 100.9 | 30.1 | 40.2 | 11.2 | 100.8 | 26.5 | 3.497 | 55 | 27.4 | 27.5 | 15.7 | 46 | 31 | 0.783 | 34.9 | 56 | 4400 | 21.6 | 99.1 | 55.6 | 0 | 19.8 | 0 | 35.8 | 32.9
102930 | 330 | 8 | 1549 | 49.8 | 44.7 | 50 | 30 | 32.2 | 0.05 | 104 | 11.2 | 70 | 40.2 | 30.4 | 0.785 | 98.6 | 488.7 | 474.2 | 54.1 | 423.6 | 0.369 | 377.2 | 8.1 | 101 | 30.2 | 40.1 | 11.3 | 100.9 | 26.3 | 3.491 | 55.1 | 27.2 | 27.5 | 15.7 | 46 | 31 | 0.782 | 34.9 | 54 | 4450 | 21.6 | 98.8 | 55.6 | -16.1 | 19.9 | 0 | 35.9 | 33
102990 | 390 | 8 | 1550 | 50 | 44.7 | 50 | 30 | 32.2 | 0.05 | 104 | 11.3 | 70 | 40.2 | 30.1 | 0.784 | 98.6 | 488.7 | 474.1 | 54 | 423.1 | 0.369 | 374.2 | 8.1 | 101 | 30.4 | 40.1 | 11.2 | 100.9 | 26.2 | 3.483 | 55.1 | 26.9 | 27.5 | 15.7 | 46 | 31 | 0.783 | 34.5 | 56 | 4230 | 21.6 | 98.8 | 55.6 | 0 | 20.1 | 0 | 35.9 | 33
103050 | 450 | 8 | 1549 | 50 | 44.8 | 50 | 30 | 32.1 | 0.05 | 104 | 11.3 | 70 | 40.1 | 29.9 | 0.786 | 98.6 | 488.4 | 473.9 | 54.1 | 422.6 | 0.372 | 376.5 | 8.1 | 101 | 30.4 | 40.2 | 11.2 | 100.9 | 26.1 | 3.484 | 55 | 26.5 | 27.5 | 15.7 | 46 | 31 | 0.777 | 34.5 | 54 | 4310 | 21.6 | 98.8 | 55.7 | 0 | 20.1 | 0 | 36 | 32.9
103110 | 510 | 8 | 1550 | 50.2 | 44.8 | 50 | 30 | 32 | 0.05 | 104 | 11.4 | 70 | 40.3 | 29.6 | 0.785 | 98.6 | 488.4 | 473.8 | 54.1 | 422.7 | 0.366 | 376 | 8.2 | 101 | 29.7 | 40.3 | 11.3 | 100.9 | 26 | 3.496 | 55.1 | 26.1 | 27.5 | 15.7 | 46 | 31 | 0.778 | 34.9 | 54 | 4260 | 21.6 | 99.1 | 55.5 | 0 | 20.1 | 0 | 36 | 32.9
103170 | 570 | 8 | 1549 | 50.2 | 44.9 | 50 | 30 | 31.8 | 0.049 | 104 | 11.4 | 70 | 40 | 29.3 | 0.785 | 98.6 | 488.1 | 473.5 | 54 | 422.6 | 0.363 | 375.1 | 8.2 | 101 | 29.8 | 40.4 | 11.3 | 100.9 | 25.9 | 3.476 | 55 | 25.8 | 27.5 | 15.7 | 47 | 31 | 0.781 | 34.5 | 56 | 4040 | 21.6 | 98.8 | 55.6 | 0.1 | 20.1 | 0 | 36 | 32.9
103230 | 630 | 8 | 1550 | 50.3 | 45 | 50 | 30 | 31.9 | 0.049 | 104 | 11.4 | 70 | 40.1 | 29 | 0.785 | 98.6 | 488 | 473.3 | 54 | 422.5 | 0.364 | 375.5 | 8.2 | 101 | 29.8 | 40.5 | 11.4 | 100.9 | 25.9 | 3.483 | 55.1 | 25.4 | 27.5 | 15.7 | 47 | 31 | 0.78 | 34.5 | 56 | 4260 | 21.6 | 99.1 | 55.6 | 0 | 20 | 0 | 36 | 32.9
103290 | 690 | 8 | 1551 | 50.2 | 45.1 | 50 | 30 | 32 | 0.05 | 104 | 11.4 | 70 | 40 | 28.7 | 0.785 | 98.6 | 487.8 | 473.2 | 54 | 422.5 | 0.367 | 374.8 | 8.2 | 101 | 29.5 | 40.5 | 11.3 | 100.9 | 25.8 | 3.471 | 55 | 24.9 | 27.5 | 15.7 | 47 | 31 | 0.785 | 34.5 | 54 | 4380 | 21.6 | 98.8 | 55.6 | 0.1 | 19.9 | 0 | 36 | 32.9
103350 | 750 | 8 | 1550 | 50.2 | 45.1 | 50 | 30 | 32.1 | 0.049 | 104 | 11.4 | 70 | 39.9 | 28.4 | 0.786 | 98.6 | 487.5 | 472.8 | 54 | 422.5 | 0.363 | 372.9 | 8.2 | 101 | 29.3 | 40.5 | 11.3 | 100.9 | 25.7 | 3.476 | 55.1 | 24.4 | 27.5 | 15.7 | 47 | 31 | 0.78 | 34.5 | 54 | 4330 | 21.6 | 99.1 | 55.7 | 0 | 19.9 | 0 | 36 | 32.9
103410 | 810 | 8 | 1550 | 50.3 | 45.1 | 50 | 30 | 32.1 | 0.05 | 104 | 11.4 | 70 | 39.9 | 28.1 | 0.784 | 98.6 | 487.4 | 472.7 | 53.9 | 422.8 | 0.363 | 374.9 | 8.2 | 101 | 29.6 | 40.5 | 11.3 | 100.9 | 25.7 | 3.5 | 55 | 24.1 | 27.5 | 15.7 | 47 | 31 | 0.78 | 34.9 | 54 | 4380 | 21.6 | 98.8 | 55.6 | 0 | 19.9 | 0 | 36 | 32.9
103470 | 870 | 8 | 1550 | 50.4 | 45.1 | 50 | 30 | 32.1 | 0.05 | 104 | 11.3 | 70 | 40 | 27.8 | 0.785 | 98.6 | 487.3 | 472.5 | 53.9 | 422.8 | 0.363 | 379.2 | 8.2 | 101 | 29 | 40.5 | 11.3 | 100.9 | 25.6 | 3.493 | 55 | 23.7 | 27.5 | 15.7 | 47 | 31 | 0.782 | 34.5 | 56 | 4500 | 21.6 | 99.1 | 55.6 | -16.1 | 20 | 0 | 35.9 | 32.9
103530 | 930 | 8 | 1551 | 50.3 | 45.1 | 50 | 30 | 32 | 0.049 | 104 | 11.3 | 70 | 39.9 | 27.5 | 0.785 | 98.6 | 487.1 | 472.3 | 54 | 423 | 0.36 | 373.7 | 8.2 | 101 | 29.4 | 40.5 | 11.3 | 100.9 | 25.6 | 3.482 | 55 | 23.2 | 27.5 | 15.7 | 47 | 31 | 0.78 | 34.5 | 56 | 4330 | 21.6 | 98.8 | 55.6 | -16.1 | 20 | 0 | 36 | 32.8
103590 | 990 | 8 | 1549 | 50.3 | 45.1 | 50 | 30 | 31.9 | 0.05 | 104 | 11.2 | 69.9 | 40 | 27.3 | 0.784 | 98.6 | 486.9 | 472.1 | 53.9 | 422.8 | 0.362 | 374.2 | 8.2 | 101 | 29.5 | 40.5 | 11.3 | 100.9 | 25.6 | 3.498 | 55 | 22.7 | 27.5 | 15.7 | 47 | 31 | 0.785 | 34.5 | 54 | 4500 | 21.6 | 99.1 | 55.6 | 0 | 19.9 | 0 | 35.9 | 32.8
103650 | 1050 | 8 | 1548 | 50.2 | 45.1 | 50 | 30 | 31.9 | 0.051 | 104 | 11.2 | 70 | 40.2 | 27 | 0.784 | 98.6 | 486.6 | 471.8 | 54 | 423 | 0.367 | 377.4 | 8.2 | 101 | 29.8 | 40.5 | 11.3 | 100.9 | 25.6 | 3.49 | 55 | 22.1 | 27.5 | 15.7 | 47 | 31 | 0.779 | 34.5 | 56 | 4450 | 21.6 | 98.8 | 55.6 | -16.1 | 20 | 0 | 36 | 32.8
103710 | 1110 | 8 | 1549 | 50.4 | 45 | 50 | 30 | 31.9 | 0.05 | 104 | 11.2 | 70 | 40.2 | 26.7 | 0.784 | 98.6 | 486.6 | 471.7 | 53.9 | 423.1 | 0.371 | 374.2 | 8.2 | 101 | 29.2 | 40.4 | 11.3 | 100.9 | 25.6 | 3.492 | 55 | 21.7 | 27.5 | 15.7 | 47 | 31 | 0.78 | 34.5 | 54 | 4580 | 21.6 | 99.1 | 55.5 | 0 | 20.1 | 0 | 36 | 32.8
103770 | 1170 | 8 | 1549 | 50.3 | 45 | 50 | 30 | 32 | 0.051 | 104 | 11.2 | 70 | 40.3 | 26.5 | 0.785 | 98.6 | 486.4 | 471.5 | 54 | 423.2 | 0.373 | 377.3 | 8.2 | 101 | 29.4 | 40.4 | 11.3 | 100.9 | 25.5 | 3.488 | 55 | 21.1 | 27.5 | 15.7 | 47 | 31 | 0.781 | 34.5 | 54 | 4380 | 21.6 | 98.8 | 55.6 | 0 | 20.1 | 0 | 36 | 32.8
103830 | 1230 | 8 | 1549 | 50.2 | 45 | 50 | 30 | 32.1 | 0.051 | 104 | 11.3 | 70 | 40 | 26 | 0.785 | 98.6 | 486.3 | 471.3 | 53.9 | 423.2 | 0.376 | 373.5 | 8.2 | 101 | 29.3 | 40.4 | 11.3 | 100.9 | 25.5 | 3.471 | 55 | 20.5 | 27.5 | 15.7 | 47 | 31 | 0.782 | 34.5 | 56 | 4230 | 21.6 | 98.8 | 55.7 | 0.1 | 20.1 | 0 | 36 | 32.8
103890 | 1290 | 8 | 1549 | 50.3 | 45 | 50 | 30 | 32.1 | 0.05 | 104 | 11.3 | 70 | 40.1 | 25.7 | 0.783 | 98.6 | 486.1 | 471.1 | 53.9 | 423.1 | 0.38 | 373.9 | 8.2 | 101 | 29.2 | 40.4 | 11.3 | 100.9 | 25.5 | 3.501 | 55 | 20.1 | 27.5 | 15.7 | 47 | 31 | 0.777 | 34.5 | 56 | 4430 | 21.6 | 98.8 | 55.6 | 0 | 19.9 | 0 | 36 | 32.8
103950 | 1350 | 8 | 1549 | 50.3 | 45 | 50 | 30 | 32.2 | 0.051 | 104 | 11.4 | 70 | 40 | 25.5 | 0.785 | 98.6 | 486 | 471.1 | 53.9 | 423.1 | 0.389 | 373.1 | 8.2 | 101 | 29.3 | 40.4 | 11.3 | 101 | 25.5 | 3.473 | 55 | 19.6 | 27.5 | 15.7 | 47 | 31 | 0.778 | 34.5 | 56 | 4330 | 21.6 | 98.8 | 55.7 | 0.1 | 19.9 | 0 | 35.9 | 32.8
104010 | 1410 | 8 | 1550 | 50.4 | 45 | 50 | 30 | 32.1 | 0.051 | 104 | 11.5 | 70 | 39.9 | 25.1 | 0.784 | 98.6 | 485.8 | 470.7 | 53.8 | 423.3 | 0.403 | 374.7 | 8.2 | 101 | 29.1 | 40.4 | 11.3 | 101 | 25.4 | 3.494 | 55.1 | 19 | 27.5 | 15.7 | 47 | 31 | 0.778 | 34.5 | 56 | 4140 | 21.6 | 98.8 | 55.7 | -16.1 | 19.9 | 0 | 35.9 | 32.8
104070 | 1470 | 8 | 1550 | 50.5 | 45 | 50 | 30 | 32 | 0.05 | 104 | 11.6 | 70 | 39.9 | 24.7 | 0.784 | 98.6 | 485.7 | 470.6 | 53.9 | 423.3 | 0.429 | 374.9 | 8.2 | 101 | 29.5 | 40.4 | 11.3 | 101 | 25.4 | 3.48 | 55 | 18.9 | 27.5 | 15.7 | 47 | 31 | 0.779 | 34.5 | 54 | 4480 | 21.6 | 98.8 | 55.6 | -16.1 | 20.1 | 0 | 35.8 | 32.8
104130 | 1530 | 8 | 1551 | 50.2 | 45 | 50 | 30 | 31.8 | 0.051 | 104 | 11.7 | 70 | 39.9 | 24.2 | 0.785 | 98.6 | 485.7 | 470.6 | 53.8 | 423.5 | 0.463 | 376.5 | 8.2 | 101 | 29.3 | 40.4 | 11.3 | 100.9 | 25.4 | 3.461 | 54.9 | 19.2 | 27.5 | 15.7 | 47 | 31 | 0.782 | 34.5 | 54 | 4530 | 21.6 | 98.8 | 55.6 | 0 | 20.1 | 0 | 36 | 32.8
104190 | 1590 | 8 | 1550 | 50.2 | 45 | 50 | 30 | 31.8 | 0.05 | 104 | 11.7 | 70 | 39.8 | 24.1 | 0.784 | 98.6 | 485.4 | 470.3 | 53.8 | 423.5 | 0.471 | 377.1 | 8.2 | 101 | 29.1 | 40.4 | 11.3 | 101 | 25.4 | 3.468 | 54.9 | 19.3 | 27.5 | 15.7 | 47 | 31 | 0.781 | 34.5 | 53 | 4090 | 21.6 | 99.1 | 55.6 | 0 | 20.1 | 0 | 35.9 | 32.8
104250 | 1650 | 8 | 1552 | 50.6 | 45 | 50 | 30 | 31.8 | 0.05 | 104 | 11.6 | 70 | 40.1 | 23.8 | 0.784 | 98.6 | 485.4 | 470.3 | 53.9 | 423.3 | 0.499 | 374.7 | 8.2 | 101 | 28.8 | 40.5 | 11.3 | 101 | 25.4 | 3.471 | 54.9 | 19.1 | 27.5 | 15.7 | 47 | 31 | 0.777 | 34.5 | 56 | 4380 | 21.6 | 98.8 | 55.6 | 0.1 | 20.1 | 0 | 36 | 32.8
104310 | 1710 | 8 | 1550 | 50.5 | 45 | 50 | 30 | 31.9 | 0.05 | 104 | 11.6 | 70 | 40.1 | 23.3 | 0.784 | 98.6 | 485.1 | 469.9 | 53.8 | 423.3 | 0.509 | 372.9 | 8.2 | 101 | 29 | 40.5 | 11.3 | 101 | 25.3 | 3.467 | 55 | 18.9 | 27.5 | 15.7 | 47 | 31 | 0.781 | 34.5 | 56 | 4360 | 21.6 | 99.1 | 55.6 | 0 | 20.1 | 0 | 36 | 32.8
104370 | 1770 | 8 | 1549 | 50.2 | 45 | 50 | 30 | 32 | 0.051 | 104 | 11.5 | 70 | 39.9 | 23.1 | 0.783 | 98.6 | 484.9 | 469.6 | 53.8 | 423.3 | 0.517 | 374.5 | 8.2 | 101.1 | 28.7 | 40.5 | 11.3 | 101 | 25.3 | 3.479 | 54.9 | 19.1 | 27.5 | 15.7 | 47 | 31 | 0.783 | 34.5 | 54 | 4480 | 21.6 | 98.8 | 55.6 | 0.1 | 20.1 | 0 | 36 | 32.9
104430 | 1830 | 8 | 1551 | 50.4 | 45 | 50 | 30 | 32.1 | 0.05 | 104 | 11.5 | 70 | 40.2 | 22.8 | 0.785 | 98.6 | 484.7 | 469.4 | 53.8 | 423.4 | 0.536 | 376.4 | 8.2 | 101 | 28.8 | 40.5 | 11.3 | 100.9 | 25.3 | 3.467 | 54.9 | 19.2 | 27.5 | 15.7 | 47 | 31 | 0.778 | 34.5 | 56 | 4310 | 21.6 | 98.8 | 55.7 | 0 | 19.9 | 0 | 35.8 | 32.8
104490 | 1890 | 8 | 1550 | 50.3 | 45.1 | 50 | 30 | 32.2 | 0.05 | 104 | 11.4 | 70 | 40 | 22.9 | 0.784 | 98.6 | 484.3 | 469 | 53.8 | 423.5 | 0.56 | 372.9 | 8.2 | 101 | 28.6 | 40.5 | 11.3 | 101 | 25.3 | 3.482 | 54.8 | 19.8 | 27.5 | 15.7 | 47 | 31 | 0.784 | 34.5 | 54 | 4450 | 21.6 | 99.1 | 55.6 | 0 | 19.9 | 0 | 36 | 32.8
104550 | 1950 | 8 | 1550 | 50.4 | 45 | 50 | 30 | 32.1 | 0.05 | 104 | 11.4 | 70 | 39.9 | 23.1 | 0.784 | 98.6 | 484.2 | 468.8 | 53.8 | 423.7 | 0.581 | 371.9 | 8.2 | 101 | 28.8 | 40.5 | 11.3 | 100.9 | 25.3 | 3.467 | 54.8 | 20 | 27.5 | 15.7 | 47 | 31 | 0.781 | 34.5 | 56 | 4180 | 21.6 | 99.1 | 55.5 | -16.1 | 19.9 | 0 | 35.9 | 32.9
104610 | 2010 | 8 | 1550 | 50.2 | 45 | 50 | 30 | 32 | 0.05 | 104 | 11.3 | 70 | 40.2 | 22.9 | 0.785 | 98.6 | 484 | 468.6 | 53.8 | 423.9 | 0.593 | 369.2 | 8.2 | 101.1 | 29 | 40.5 | 11.3 | 101 | 25.3 | 3.462 | 54.8 | 19.7 | 27.5 | 15.7 | 47 | 31 | 0.779 | 34.5 | 56 | 4090 | 21.6 | 98.8 | 55.7 | -16.1 | 19.9 | 0 | 35.9 | 32.8
104670 | 2070 | 8 | 1550 | 50.2 | 45.1 | 50 | 30 | 31.9 | 0.051 | 104 | 11.3 | 70 | 40.3 | 23 | 0.783 | 98.6 | 483.7 | 468.4 | 53.7 | 423.7 | 0.606 | 370.7 | 8.2 | 101.1 | 28.8 | 40.5 | 11.3 | 101 | 25.3 | 3.468 | 54.8 | 20.1 | 27.5 | 15.7 | 47 | 31 | 0.781 | 34.5 | 54 | 4450 | 21.6 | 98.8 | 55.6 | 0 | 20 | 0 | 35.8 | 32.8
104730 | 2130 | 8 | 1549 | 50.2 | 45 | 50 | 30 | 31.9 | 0.051 | 104 | 11.2 | 70 | 39.7 | 23 | 0.784 | 98.6 | 483.6 | 468.2 | 53.8 | 423.8 | 0.634 | 372.7 | 8.2 | 101.1 | 28.8 | 40.5 | 11.3 | 101 | 25.3 | 3.47 | 54.8 | 19.8 | 27.5 | 15.7 | 47 | 31 | 0.778 | 34.1 | 56 | 4180 | 21.6 | 99.1 | 55.6 | -16.1 | 20.1 | 0 | 35.8 | 32.8
104790 | 2190 | 8 | 1550 | 50.4 | 45.1 | 50 | 30 | 31.9 | 0.049 | 104 | 11.2 | 70 | 39.8 | 23.1 | 0.784 | 98.6 | 483.6 | 468.1 | 53.8 | 423.9 | 0.65 | 368.7 | 8.2 | 101 | 28.9 | 40.5 | 11.7 | 100.9 | 25.3 | 3.452 | 54.7 | 19.8 | 27.5 | 15.7 | 47 | 31 | 0.78 | 34.1 | 54 | 4450 | 21.6 | 98.8 | 55.6 | 0 | 20.1 | 0 | 35.9 | 32.8
104850 | 2250 | 8 | 1549 | 50.2 | 45 | 50 | 30 | 32 | 0.049 | 104 | 11.2 | 70 | 40.1 | 22.9 | 0.784 | 98.6 | 483.2 | 467.7 | 53.8 | 423.6 | 0.648 | 372.9 | 8.2 | 100.9 | 28.9 | 40.5 | 11.3 | 100.9 | 25.4 | 3.472 | 54.7 | 19.8 | 27.5 | 15.7 | 47 | 31 | 0.778 | 34.5 | 56 | 4140 | 21.6 | 98.8 | 55.6 | 0 | 20.1 | 0 | 35.9 | 32.8
104910 | 2310 | 8 | 1551 | 50.2 | 45.1 | 50 | 30 | 32 | 0.051 | 104 | 11.3 | 70 | 40.1 | 23.1 | 0.785 | 98.6 | 483.2 | 467.7 | 53.7 | 423.7 | 0.67 | 370.6 | 8.2 | 100.9 | 28.8 | 40.5 | 11.3 | 100.9 | 25.4 | 3.448 | 54.7 | 19.7 | 27.5 | 15.7 | 47 | 31 | 0.779 | 34.5 | 56 | 4310 | 21.6 | 98.8 | 55.6 | 0 | 20.1 | 0 | 36 | 32.8
104970 | 2370 | 8 | 1551 | 50.2 | 45 | 50 | 30 | 32.1 | 0.05 | 104 | 11.3 | 70 | 40.1 | 22.9 | 0.784 | 98.6 | 483.1 | 467.5 | 53.8 | 424 | 0.704 | 368.1 | 8.2 | 101 | 28.7 | 40.5 | 11.3 | 100.9 | 25.4 | 3.465 | 54.7 | 19.8 | 27.5 | 15.7 | 47 | 31 | 0.779 | 34.5 | 53 | 4360 | 21.6 | 98.8 | 55.6 | 0 | 20.1 | 0 | 36.1 | 32.8
105030 | 2430 | 8 | 1551 | 50.3 | 45 | 50 | 30 | 32.1 | 0.05 | 104 | 11.4 | 70 | 40 | 22.9 | 0.784 | 98.6 | 482.9 | 467.3 | 53.8 | 424.2 | 0.672 | 368.4 | 8.2 | 101 | 29 | 40.5 | 11.3 | 101 | 25.4 | 3.459 | 54.7 | 20.1 | 27.5 | 15.7 | 47 | 31 | 0.78 | 34.5 | 55 | 4380 | 21.6 | 98.8 | 55.6 | 0.1 | 20 | 0 | 36 | 32.8
105090 | 2490 | 8 | 1550 | 50 | 45.1 | 50 | 30 | 32 | 0.051 | 104 | 11.4 | 70 | 40 | 22.9 | 0.785 | 98.6 | 482.5 | 467 | 53.7 | 424.7 | 0.7 | 369.5 | 8.1 | 101.1 | 28.7 | 40.5 | 11.3 | 101 | 25.5 | 3.442 | 54.7 | 20.3 | 27.5 | 15.7 | 47 | 31 | 0.781 | 34.1 | 56 | 4670 | 21.6 | 99.1 | 55.6 | 0.1 | 20 | 0 | 36 | 32.8
105150 | 2550 | 8 | 1550 | 50.1 | 45 | 50 | 30 | 31.9 | 0.05 | 104 | 11.5 | 70 | 39.7 | 23 | 0.784 | 98.6 | 482.5 | 466.9 | 53.8 | 424.9 | 0.706 | 370.3 | 8.1 | 101 | 28.7 | 40.5 | 11.3 | 101 | 25.5 | 3.453 | 54.7 | 20.2 | 27.5 | 15.7 | 47 | 31 | 0.781 | 34.1 | 55 | 4310 | 21.6 | 99.1 | 55.6 | 0.1 | 20.1 | 0 | 36 | 32.8
105210 | 2610 | 8 | 1550 | 50.1 | 45 | 50 | 30 | 31.9 | 0.05 | 104 | 11.5 | 70 | 39.9 | 22.9 | 0.785 | 98.6 | 482.4 | 466.8 | 53.7 | 425.1 | 0.732 | 377.5 | 8.2 | 101 | 28.9 | 40.5 | 11.3 | 101 | 25.5 | 3.445 | 54.7 | 20.1 | 27.5 | 15.7 | 47 | 31 | 0.782 | 34.1 | 55 | 4210 | 21.6 | 98.8 | 55.6 | 0.1 | 20.1 | 0 | 36 | 32.8
105270 | 2670 | 8 | 1551 | 50.2 | 45 | 50 | 30 | 31.9 | 0.048 | 104 | 11.5 | 70 | 40.2 | 22.9 | 0.785 | 98.7 | 482.2 | 466.6 | 53.8 | 425.1 | 0.732 | 371.4 | 8.2 | 101 | 28.9 | 40.5 | 11.3 | 100.9 | 25.5 | 3.452 | 54.7 | 20.4 | 27.5 | 15.7 | 47 | 31 | 0.782 | 34.1 | 53 | 4360 | 21.6 | 98.8 | 55.6 | 0 | 20.1 | 0 | 36 | 32.8
105330 | 2730 | 8 | 1551 | 50.1 | 45 | 50 | 30 | 32 | 0.05 | 104 | 11.4 | 70 | 39.9 | 22.9 | 0.785 | 98.7 | 482 | 466.3 | 53.7 | 425 | 0.759 | 370 | 8.1 | 101 | 28.9 | 40.5 | 11.3 | 100.9 | 25.5 | 3.44 | 54.7 | 20.6 | 27.5 | 15.7 | 47 | 31 | 0.783 | 34.1 | 54 | 4430 | 21.6 | 98.8 | 55.6 | 0.1 | 20.1 | 0 | 36 | 32.9
105390 | 2790 | 8 | 1549 | 50.1 | 45 | 50 | 30 | 32 | 0.049 | 104 | 11.4 | 70 | 40.2 | 23 | 0.785 | 98.7 | 482 | 466.3 | 53.7 | 425.4 | 0.779 | 373.4 | 8.2 | 101 | 28.6 | 40.6 | 11.3 | 100.9 | 25.6 | 3.447 | 54.7 | 20.5 | 27.5 | 15.7 | 47 | 31 | 0.781 | 34.1 | 54 | 4380 | 21.6 | 98.8 | 55.6 | 0.1 | 20 | 0 | 36 | 32.9
105450 | 2850 | 8 | 1551 | 50.1 | 45 | 50 | 30 | 32.2 | 0.051 | 104 | 11.4 | 70 | 39.8 | 23 | 0.784 | 98.7 | 481.7 | 466 | 53.7 | 425.7 | 0.789 | 373 | 8.1 | 101 | 28.5 | 40.6 | 11.3 | 100.9 | 25.6 | 3.466 | 54.7 | 20.4 | 27.5 | 15.7 | 47 | 31 | 0.778 | 34.1 | 54 | 4360 | 21.6 | 98.8 | 55.6 | 0.1 | 20.1 | 0 | 36 | 32.8
105510 | 2910 | 8 | 1550 | 50.1 | 45 | 50 | 30 | 32.1 | 0.051 | 104 | 11.4 | 70 | 40.2 | 23 | 0.784 | 98.7 | 481.5 | 465.8 | 53.8 | 425.9 | 0.796 | 371.9 | 8.2 | 101 | 28.7 | 40.6 | 11.3 | 100.9 | 25.7 | 3.437 | 54.7 | 20.4 | 27.5 | 15.7 | 47 | 31 | 0.78 | 34.1 | 53 | 4480 | 21.6 | 98.8 | 55.6 | 0.1 | 19.9 | 0 | 36 | 32.9
105570 | 2970 | 8 | 1551 | 50.2 | 45 | 50 | 30 | 32 | 0.05 | 104 | 11.4 | 70 | 39.9 | 23 | 0.785 | 98.7 | 481.4 | 465.6 | 53.8 | 425.8 | 0.8 | 370.1 | 8.2 | 101 | 28.6 | 40.5 | 11.3 | 100.9 | 25.7 | 3.44 | 54.6 | 20.4 | 27.5 | 15.7 | 47 | 31 | 0.783 | 34.1 | 55 | 4160 | 21.6 | 98.8 | 55.6 | 0.1 | 20 | 0 | 36 | 32.8
105630 | 3030 | 8 | 1550 | 50.2 | 45 | 50 | 30 | 31.9 | 0.05 | 104 | 11.4 | 70 | 39.9 | 23 | 0.785 | 98.7 | 481.3 | 465.5 | 53.7 | 425.7 | 0.81 | 371.2 | 8.2 | 101 | 28.5 | 40.5 | 11.3 | 100.9 | 25.7 | 3.435 | 54.6 | 20.3 | 27.5 | 15.7 | 47 | 31 | 0.78 | 34.1 | 56 | 4230 | 21.6 | 98.8 | 55.6 | 0.1 | 19.9 | 0 | 35.9 | 32.9
105690 | 3090 | 8 | 1550 | 50.3 | 44.9 | 50 | 30 | 32 | 0.05 | 104 | 11.5 | 70 | 40 | 23 | 0.785 | 98.7 | 481.1 | 465.3 | 53.8 | 425.6 | 0.84 | 370.7 | 8.2 | 101 | 28.5 | 40.5 | 11.7 | 100.9 | 25.6 | 3.465 | 54.6 | 20.2 | 27.5 | 15.7 | 47 | 31 | 0.78 | 34.1 | 53 | 4480 | 21.6 | 98.8 | 55.6 | 0 | 19.9 | 0 | 35.9 | 32.8
105750 | 3150 | 8 | 1551 | 50.3 | 44.9 | 50 | 30 | 32 | 0.05 | 104 | 11.5 | 70 | 40.2 | 23 | 0.784 | 98.7 | 481 | 465.1 | 53.7 | 425.6 | 0.867 | 370.8 | 8.2 | 101 | 28.4 | 40.4 | 11.3 | 100.9 | 25.6 | 3.447 | 54.6 | 20.2 | 27.5 | 15.7 | 47 | 31 | 0.78 | 34.1 | 53 | 4280 | 21.6 | 98.8 | 55.6 | 0 | 19.9 | 0 | 35.9 | 32.8
105810 | 3210 | 8 | 1549 | 50.1 | 44.9 | 50 | 30 | 31.9 | 0.05 | 104 | 11.6 | 70 | 40 | 23 | 0.785 | 98.7 | 480.9 | 465 | 53.7 | 425.8 | 0.853 | 368.4 | 8.2 | 101 | 28.5 | 40.4 | 11.4 | 100.9 | 25.6 | 3.446 | 54.6 | 20.3 | 27.5 | 15.7 | 47 | 31 | 0.783 | 34.1 | 56 | 4230 | 21.6 | 98.8 | 55.6 | 0 | 19.9 | 0 | 35.9 | 32.9
105870 | 3270 | 8 | 1550 | 50.1 | 44.8 | 50 | 30 | 31.9 | 0.049 | 104 | 11.6 | 70 | 40 | 23 | 0.785 | 98.7 | 480.7 | 464.8 | 53.7 | 425.7 | 0.855 | 368.1 | 8.2 | 101 | 28.5 | 40.3 | 11.5 | 100.9 | 25.5 | 3.435 | 54.6 | 20.4 | 27.5 | 15.7 | 47 | 31 | 0.78 | 34.1 | 53 | 4360 | 21.6 | 98.8 | 55.6 | 0.1 | 20 | 0 | 36 | 32.9
105930 | 3330 | 8 | 1549 | 50.1 | 44.8 | 50 | 30 | 32 | 0.05 | 104 | 11.6 | 70 | 40.1 | 23 | 0.783 | 98.7 | 480.6 | 464.7 | 53.7 | 425.7 | 0.857 | 369.3 | 8.2 | 101 | 28.4 | 40.3 | 11.4 | 100.9 | 25.5 | 3.451 | 54.6 | 20.4 | 27.5 | 15.7 | 47 | 31 | 0.779 | 34.5 | 53 | 4360 | 21.6 | 98.8 | 55.6 | 0.1 | 20.1 | 0 | 36 | 32.9
105990 | 3390 | 8 | 1550 | 50 | 44.8 | 50 | 30 | 32.1 | 0.05 | 104 | 11.5 | 70 | 39.9 | 23 | 0.786 | 98.7 | 480.3 | 464.4 | 53.7 | 425.6 | 0.88 | 368 | 8.2 | 101 | 28.3 | 40.3 | 11.3 | 100.9 | 25.4 | 3.434 | 54.6 | 20.4 | 27.5 | 15.7 | 47 | 31 | 0.781 | 34.1 | 56 | 4110 | 21.6 | 98.8 | 55.6 | 0.1 | 20.1 | 0 | 36 | 32.8
106050 | 3450 | 8 | 1550 | 50.2 | 44.8 | 50 | 30 | 32.1 | 0.049 | 104 | 11.5 | 70 | 40 | 23 | 0.784 | 98.7 | 480.4 | 464.4 | 53.7 | 425.7 | 0.895 | 367.2 | 8.2 | 101 | 28.4 | 40.4 | 11.3 | 100.9 | 25.4 | 3.436 | 54.6 | 20.4 | 27.5 | 15.7 | 47 | 31 | 0.778 | 34.1 | 55 | 4230 | 21.6 | 98.8 | 55.6 | 0 | 20.1 | 0 | 36 | 32.9
106110 | 3510 | 8 | 1549 | 50.1 | 44.9 | 50 | 30 | 32.1 | 0.05 | 104 | 11.4 | 70 | 39.9 | 23.1 | 0.785 | 98.7 | 480.2 | 464.2 | 53.7 | 426 | 0.914 | 366.4 | 8.2 | 101 | 28.5 | 40.4 | 11.3 | 100.9 | 25.3 | 3.439 | 54.6 | 20.4 | 27.5 | 15.7 | 47 | 31 | 0.782 | 34.1 | 53 | 4530 | 21.6 | 98.8 | 55.7 | 0 | 20.1 | 0 | 36 | 32.9
106170 | 3570 | 8 | 1550 | 50.2 | 44.9 | 50 | 30 | 32 | 0.05 | 104 | 11.4 | 70 | 40.1 | 22.9 | 0.785 | 98.7 | 480 | 464 | 53.7 | 425.9 | 0.944 | 371.1 | 8.2 | 101 | 28.5 | 40.4 | 11.3 | 100.9 | 25.2 | 3.412 | 54.5 | 20.3 | 27.5 | 15.7 | 47 | 31 | 0.78 | 34.1 | 53 | 4090 | 21.6 | 98.8 | 55.6 | 0 | 20.1 | 0 | 35.9 | 32.9
106230 | 3630 | 8 | 1550 | 50.1 | 44.9 | 50 | 30 | 31.9 | 0.05 | 104 | 11.4 | 70 | 39.9 | 23.4 | 0.784 | 98.7 | 479.8 | 463.8 | 53.7 | 426 | 0.899 | 368.5 | 8.2 | 101 | 28.2 | 40.4 | 11.3 | 100.9 | 25.2 | 3.431 | 54.5 | 20.2 | 27.5 | 15.7 | 47 | 31 | 0.781 | 34.1 | 55 | 4230 | 21.6 | 98.8 | 55.7 | 0 | 20.1 | 0 | 35.9 | 32.9
106290 | 3690 | 8 | 1550 | 50.1 | 44.9 | 50 | 30 | 31.9 | 0.05 | 104 | 11.4 | 70 | 40 | 23.1 | 0.783 | 98.7 | 479.8 | 463.7 | 53.7 | 426.2 | 0.943 | 371.6 | 8.2 | 101 | 28.3 | 40.5 | 11.4 | 100.9 | 25.2 | 3.437 | 54.5 | 19.4 | 27.5 | 15.7 | 47 | 31 | 0.78 | 34.1 | 53 | 4360 | 21.6 | 98.8 | 55.6 | 0 | 19.9 | 0 | 35.8 | 32.9
106350 | 3750 | 8 | 1549 | 50.1 | 45 | 50 | 30 | 32.1 | 0.05 | 104 | 11.4 | 70 | 40.2 | 22.9 | 0.783 | 98.7 | 479.7 | 463.6 | 53.7 | 426.3 | 0.958 | 374.1 | 8.2 | 101 | 28.3 | 40.5 | 11.5 | 100.9 | 25.1 | 3.455 | 54.5 | 19.5 | 27.5 | 15.7 | 47 | 31 | 0.779 | 34.5 | 53 | 4500 | 21.6 | 98.8 | 55.5 | 0 | 19.9 | 0 | 35.9 | 32.9
106410 | 3810 | 8 | 1549 | 50 | 44.9 | 50 | 30 | 31.9 | 0.049 | 104 | 11.4 | 70 | 39.7 | 23 | 0.784 | 98.7 | 479.4 | 463.3 | 53.7 | 426.3 | 0.984 | 375.6 | 8.1 | 101 | 28.3 | 40.5 | 11.7 | 101 | 25.1 | 3.421 | 54.5 | 19.9 | 27.5 | 15.7 | 47 | 31 | 0.781 | 34.1 | 55 | 4380 | 21.6 | 98.8 | 55.6 | 0 | 19.9 | 0 | 35.9 | 32.9
106470 | 3870 | 8 | 1548 | 49.8 | 44.9 | 50 | 30 | 32 | 0.05 | 104 | 11.4 | 70 | 39.9 | 23 | 0.784 | 98.7 | 479.2 | 463.1 | 53.7 | 426.3 | 1.017 | 379.2 | 8.1 | 101 | 28.3 | 40.5 | 11.3 | 101 | 25 | 3.426 | 54.5 | 20 | 27.5 | 15.7 | 47 | 31 | 0.781 | 34.5 | 53 | 4650 | 21.6 | 99.1 | 55.6 | 0 | 19.9 | 0 | 36 | 32.8
106530 | 3930 | 8 | 1550 | 50.2 | 44.9 | 50 | 30 | 32 | 0.05 | 104 | 11.4 | 70 | 40 | 22.9 | 0.784 | 98.7 | 479.4 | 463.2 | 53.6 | 426.4 | 1.068 | 372.7 | 8.2 | 101 | 28.2 | 40.5 | 11.3 | 101 | 25 | 3.434 | 54.5 | 20.2 | 27.5 | 15.7 | 47 | 31 | 0.778 | 34.1 | 55 | 4110 | 21.6 | 98.8 | 55.7 | 0.1 | 20 | 0 | 35.9 | 32.8
106590 | 3990 | 8 | 1550 | 50.2 | 44.9 | 50 | 30 | 32 | 0.05 | 104 | 11.5 | 70 | 40 | 23 | 0.785 | 98.7 | 479.1 | 463 | 53.7 | 426.4 | 1.049 | 372.4 | 8.2 | 101 | 28 | 40.4 | 11.3 | 101 | 24.9 | 3.429 | 54.5 | 20.5 | 27.5 | 15.7 | 47 | 31 | 0.782 | 34.1 | 53 | 4210 | 21.6 | 98.8 | 55.6 | 0.1 | 19.9 | 0 | 36 | 32.9
106650 | 4050 | 8 | 1551 | 50.2 | 44.9 | 50 | 30 | 32.1 | 0.05 | 104 | 11.5 | 70 | 39.8 | 23 | 0.785 | 98.7 | 479.1 | 462.9 | 53.7 | 426.5 | 1.043 | 371.8 | 8.2 | 101 | 28 | 40.4 | 11.3 | 101 | 24.9 | 3.424 | 54.5 | 20.6 | 27.5 | 15.7 | 47 | 31 | 0.781 | 34.1 | 53 | 4380 | 21.6 | 98.8 | 55.6 | 0.1 | 20.1 | 0 | 36 | 32.8
106710 | 4110 | 8 | 1550 | 50.1 | 44.9 | 50 | 30 | 32 | 0.05 | 104 | 11.4 | 70 | 40 | 23 | 0.783 | 98.7 | 479.1 | 462.8 | 53.6 | 426.6 | 1.068 | 372.7 | 8.2 | 101 | 27.9 | 40.4 | 11.3 | 101 | 24.8 | 3.423 | 54.5 | 20.5 | 27.5 | 15.7 | 47 | 31 | 0.784 | 34.1 | 55 | 4210 | 21.6 | 98.8 | 55.7 | 0.1 | 20.1 | 0 | 36 | 32.8
106770 | 4170 | 8 | 1549 | 50.1 | 44.9 | 50 | 30 | 32 | 0.05 | 104 | 11.4 | 70 | 40.1 | 22.9 | 0.784 | 98.7 | 478.9 | 462.6 | 53.7 | 426.5 | 1.044 | 373.1 | 8.2 | 101 | 28.1 | 40.4 | 11.3 | 101 | 24.8 | 3.427 | 54.5 | 20.5 | 27.5 | 15.7 | 47 | 31 | 0.782 | 34.1 | 53 | 4280 | 21.6 | 98.8 | 55.6 | 0.1 | 20.1 | 0 | 36 | 32.8
106830 | 4230 | 8 | 1550 | 50.1 | 44.9 | 50 | 30 | 31.9 | 0.051 | 104 | 11.3 | 70 | 40.1 | 23.1 | 0.784 | 98.7 | 478.6 | 462.3 | 53.6 | 426.6 | 1.047 | 377.5 | 8.1 | 101 | 28 | 40.4 | 11.3 | 101 | 24.8 | 3.434 | 54.5 | 20.3 | 27.5 | 15.7 | 47 | 31 | 0.781 | 34.1 | 53 | 4330 | 21.6 | 98.8 | 55.6 | 0 | 20.1 | 0 | 36 | 32.8
106890 | 4290 | 8 | 1549 | 50.1 | 44.9 | 50 | 30 | 31.9 | 0.05 | 104 | 11.3 | 70 | 39.9 | 23 | 0.785 | 98.7 | 478.5 | 462.2 | 53.6 | 426.8 | 1.069 | 371.5 | 8.2 | 101 | 28 | 40.4 | 11.3 | 101 | 24.7 | 3.419 | 54.5 | 20 | 27.5 | 15.7 | 47 | 31 | 0.777 | 34.1 | 53 | 4480 | 21.6 | 98.8 | 55.6 | -16.1 | 19.9 | 0 | 35.9 | 32.8
106950 | 4350 | 8 | 1550 | 49.9 | 44.9 | 50 | 30 | 31.9 | 0.051 | 104 | 11.2 | 70 | 39.9 | 23 | 0.785 | 98.7 | 478.4 | 462 | 53.6 | 427 | 1.052 | 371.7 | 8.1 | 101 | 27.9 | 40.4 | 11.3 | 101 | 24.7 | 3.406 | 54.5 | 20.2 | 27.5 | 15.7 | 47 | 31 | 0.781 | 34.1 | 55 | 4400 | 21.6 | 98.8 | 55.6 | 0 | 19.9 | 0 | 35.9 | 32.9
107010 | 4410 | 8 | 1550 | 50 | 44.9 | 50 | 30 | 32 | 0.05 | 104 | 11.2 | 70 | 39.9 | 23 | 0.783 | 98.7 | 478.3 | 461.9 | 53.7 | 427 | 1.118 | 375.2 | 8.1 | 101 | 27.9 | 40.5 | 11.3 | 101 | 24.7 | 3.447 | 54.5 | 20 | 27.5 | 15.7 | 47 | 31 | 0.78 | 34.1 | 53 | 4400 | 21.6 | 98.8 | 55.6 | 0 | 19.9 | 0 | 35.9 | 32.8
107070 | 4470 | 8 | 1551 | 50.1 | 44.9 | 50 | 30 | 32.1 | 0.051 | 104 | 11.1 | 70 | 39.9 | 22.9 | 0.785 | 98.7 | 478.2 | 461.7 | 53.7 | 426.9 | 1.114 | 374.8 | 8.2 | 101 | 28 | 40.5 | 11.5 | 101 | 24.6 | 3.435 | 54.4 | 20.1 | 27.5 | 15.7 | 47 | 31 | 0.78 | 34.1 | 55 | 4160 | 21.6 | 98.8 | 55.6 | 0.1 | 19.9 | 0 | 36 | 32.8
107130 | 4530 | 8 | 1549 | 50 | 45 | 50 | 30 | 32.2 | 0.05 | 104 | 11.1 | 70 | 39.7 | 22.8 | 0.784 | 98.7 | 478.2 | 461.8 | 53.6 | 426.9 | 1.12 | 377.2 | 8.2 | 101 | 28.3 | 40.5 | 11.3 | 101 | 24.6 | 3.425 | 54.4 | 20.5 | 27.5 | 15.7 | 47 | 31 | 0.778 | 34.1 | 55 | 4180 | 21.6 | 98.8 | 55.6 | 0.1 | 19.9 | 0 | 36.1 | 32.9
107190 | 4590 | 8 | 1551 | 50 | 45 | 50 | 30 | 32.1 | 0.05 | 104 | 11.2 | 70 | 40.1 | 23 | 0.783 | 98.7 | 478.1 | 461.7 | 53.6 | 427.1 | 1.147 | 374.2 | 8.1 | 101 | 28.3 | 40.5 | 11.3 | 101 | 24.5 | 3.435 | 54.4 | 20.8 | 27.5 | 15.7 | 47 | 31 | 0.783 | 34.1 | 53 | 4310 | 21.6 | 98.8 | 55.6 | 0.1 | 20.1 | 0 | 36 | 32.8
107250 | 4650 | 8 | 1550 | 50 | 45 | 50 | 30 | 32.1 | 0.05 | 104 | 11.2 | 70 | 40.1 | 23.1 | 0.784 | 98.7 | 477.8 | 461.4 | 53.6 | 427.2 | 1.189 | 375.8 | 8.1 | 101 | 28 | 40.6 | 11.3 | 101 | 24.5 | 3.411 | 54.4 | 20.5 | 27.5 | 15.7 | 47 | 31 | 0.778 | 34.1 | 53 | 4360 | 21.6 | 98.8 | 55.6 | 0.1 | 20.1 | 0 | 36 | 32.8
107310 | 4710 | 8 | 1551 | 50.1 | 45.1 | 50 | 30 | 32 | 0.05 | 104 | 11.3 | 70 | 40.2 | 22.9 | 0.784 | 98.7 | 477.6 | 461.1 | 53.7 | 427.4 | 1.171 | 376.7 | 8.2 | 101 | 27.8 | 40.6 | 11.3 | 101 | 24.5 | 3.425 | 54.4 | 20.5 | 27.5 | 15.7 | 47 | 31 | 0.78 | 34.1 | 55 | 3990 | 21.6 | 98.8 | 55.6 | 0.1 | 20.1 | 0 | 36 | 32.8
107370 | 4770 | 8 | 1550 | 50.1 | 45.1 | 50 | 30 | 31.9 | 0.05 | 104 | 11.4 | 70 | 40.1 | 22.9 | 0.785 | 98.7 | 477.7 | 461.1 | 53.6 | 427.6 | 1.228 | 376.4 | 8.2 | 101 | 28 | 40.6 | 11.3 | 101 | 24.5 | 3.406 | 54.4 | 20.7 | 27.5 | 15.7 | 47 | 31 | 0.783 | 34.1 | 53 | 4210 | 21.6 | 98.8 | 55.7 | 0 | 20.1 | 0 | 35.9 | 32.9
107430 | 4830 | 8 | 1549 | 50.1 | 45.1 | 50 | 30 | 31.9 | 0.049 | 104 | 11.5 | 70 | 39.8 | 23 | 0.786 | 98.7 | 477.4 | 460.8 | 53.7 | 427.4 | 1.199 | 376.6 | 8.2 | 101 | 28 | 40.6 | 11.3 | 101 | 24.6 | 3.403 | 54.4 | 20.9 | 27.5 | 15.7 | 47 | 31 | 0.782 | 34.1 | 55 | 4140 | 21.6 | 98.8 | 55.6 | 0 | 20.1 | 0 | 35.9 | 32.8
107490 | 4890 | 8 | 1550 | 49.9 | 45.1 | 50 | 30 | 32 | 0.051 | 104 | 11.5 | 70 | 39.9 | 22.9 | 0.783 | 98.7 | 477.3 | 460.7 | 53.6 | 427.5 | 1.109 | 376.9 | 8.1 | 101 | 27.9 | 40.6 | 11.3 | 101 | 24.6 | 3.42 | 54.4 | 20.9 | 27.5 | 15.7 | 47 | 31 | 0.783 | 34.1 | 53 | 4380 | 21.6 | 98.8 | 55.6 | 0 | 20 | 0 | 35.9 | 32.8
107550 | 4950 | 8 | 1550 | 49.8 | 45.1 | 50 | 30 | 32 | 0.05 | 104 | 11.6 | 70 | 40 | 23 | 0.784 | 98.7 | 477 | 460.4 | 53.6 | 427.4 | 1.151 | 374.6 | 8.1 | 101 | 28.1 | 40.6 | 11.4 | 101 | 24.6 | 3.409 | 54.4 | 20.7 | 27.5 | 15.7 | 47 | 31 | 0.782 | 34.1 | 55 | 4310 | 21.6 | 98.8 | 55.6 | 0 | 19.9 | 0 | 36 | 32.8
107610 | 5010 | 8 | 1550 | 49.9 | 45.1 | 50 | 30 | 32 | 0.05 | 104 | 11.6 | 70 | 40.1 | 23 | 0.783 | 98.7 | 477 | 460.3 | 53.6 | 427.4 | 1.273 | 373.1 | 8.1 | 101 | 28.1 | 40.6 | 11.3 | 101 | 24.6 | 3.416 | 54.4 | 21 | 27.5 | 15.7 | 47 | 31 | 0.779 | 34.1 | 55 | 4160 | 21.6 | 98.8 | 55.6 | 0.2 | 20.1 | 0 | 35.9 | 32.8
107670 | 5070 | 8 | 1551 | 50.1 | 45.1 | 50 | 30 | 32 | 0.05 | 104 | 11.6 | 70 | 39.9 | 23.1 | 0.785 | 98.7 | 477 | 460.3 | 53.6 | 427.4 | 1.219 | 372.1 | 8.2 | 101 | 28 | 40.6 | 11.3 | 101 | 24.6 | 3.412 | 54.4 | 20.8 | 27.5 | 15.7 | 47 | 31 | 0.781 | 34.1 | 55 | 4110 | 21.6 | 98.8 | 55.6 | 0.1 | 20.1 | 0 | 36 | 32.8
107730 | 5130 | 8 | 1551 | 50.1 | 45.1 | 50 | 30 | 32 | 0.049 | 104 | 11.6 | 70 | 39.9 | 23 | 0.785 | 98.7 | 477 | 460.3 | 53.6 | 427.3 | 1.345 | 376.8 | 8.1 | 101 | 27.8 | 40.6 | 11.4 | 101 | 24.6 | 3.408 | 54.4 | 20.2 | 27.5 | 15.7 | 47 | 31 | 0.781 | 34.1 | 53 | 4330 | 21.6 | 98.8 | 55.6 | 0 | 20.1 | 0 | 36 | 32.8
107790 | 5190 | 8 | 1550 | 49.9 | 45.1 | 50 | 30 | 32 | 0.049 | 104 | 11.5 | 70 | 39.8 | 23.1 | 0.783 | 98.7 | 476.7 | 460 | 53.6 | 427.4 | 1.242 | 373.4 | 8.1 | 101 | 27.8 | 40.6 | 11.3 | 101 | 24.7 | 3.421 | 54.4 | 20.2 | 27.5 | 15.7 | 47 | 31 | 0.783 | 34.1 | 53 | 4230 | 21.6 | 98.8 | 55.6 | 0 | 20.1 | 0 | 36.1 | 32.8
107850 | 5250 | 8 | 1551 | 50.2 | 45.1 | 50 | 30 | 32.1 | 0.051 | 104 | 11.5 | 70 | 40 | 23 | 0.785 | 98.7 | 476.9 | 460.2 | 53.6 | 427.3 | 1.411 | 375 | 8.2 | 101 | 27.8 | 40.6 | 11.3 | 101 | 24.7 | 3.427 | 54.4 | 20.2 | 27.5 | 15.7 | 47 | 31 | 0.781 | 33.7 | 53 | 4360 | 21.6 | 98.8 | 55.6 | 0 | 20 | 0 | 36 | 32.8
107910 | 5310 | 8 | 1549 | 50 | 45 | 50 | 30 | 32.1 | 0.05 | 104 | 11.4 | 70 | 39.9 | 23.1 | 0.784 | 98.7 | 476.7 | 460 | 53.6 | 427.3 | 1.442 | 376.3 | 8.2 | 101 | 27.8 | 40.6 | 11.3 | 101 | 24.7 | 3.43 | 54.4 | 20.5 | 27.5 | 15.7 | 47 | 31 | 0.781 | 34.1 | 53 | 4450 | 21.6 | 98.8 | 55.6 | 0 | 19.9 | 0 | 36 | 32.8
107970 | 5370 | 8 | 1550 | 50 | 45 | 50 | 30 | 32 | 0.05 | 104 | 11.3 | 70 | 39.8 | 23.2 | 0.783 | 98.7 | 476.5 | 459.8 | 53.6 | 427.4 | 1.401 | 371 | 8.1 | 101 | 27.7 | 40.6 | 11.3 | 101 | 24.7 | 3.415 | 54.4 | 20.3 | 27.5 | 15.7 | 47 | 31 | 0.782 | 34.1 | 53 | 4280 | 21.6 | 98.8 | 55.6 | 0 | 19.9 | 0 | 35.9 | 32.8
108030 | 5430 | 8 | 1550 | 50.1 | 45.1 | 50 | 30 | 32 | 0.05 | 104 | 11.3 | 70 | 40 | 22.9 | 0.785 | 98.7 | 476.6 | 459.8 | 53.6 | 427.2 | 1.458 | 371.2 | 8.2 | 101 | 27.8 | 40.6 | 11.3 | 101 | 24.7 | 3.418 | 54.4 | 20.3 | 27.5 | 15.7 | 47 | 31 | 0.78 | 34.1 | 53 | 4260 | 21.6 | 98.8 | 55.6 | 0 | 19.9 | 0 | 36 | 32.8
108090 | 5490 | 8 | 1549 | 49.8 | 45 | 50 | 30 | 32 | 0.051 | 104 | 11.3 | 70 | 40.1 | 23 | 0.785 | 98.7 | 476.4 | 459.6 | 53.6 | 427.4 | 1.519 | 371.4 | 8.1 | 101.1 | 28.1 | 40.6 | 11.3 | 101 | 24.8 | 3.42 | 54.4 | 20.6 | 27.5 | 15.7 | 47 | 31 | 0.78 | 34.1 | 53 | 4280 | 21.6 | 98.8 | 55.6 | 0 | 19.9 | 0 | 36 | 32.8
108150 | 5550 | 8 | 1549 | 49.9 | 45 | 50 | 30 | 32 | 0.05 | 104 | 11.3 | 70 | 40 | 23 | 0.785 | 98.7 | 476.3 | 459.5 | 53.6 | 427.2 | 1.572 | 370 | 8.1 | 101 | 28.1 | 40.6 | 11.3 | 101 | 24.8 | 3.408 | 54.4 | 20.3 | 27.5 | 15.7 | 47 | 31 | 0.781 | 34.1 | 55 | 4260 | 21.6 | 98.8 | 55.7 | 0.1 | 19.9 | 0 | 36 | 32.8
108210 | 5610 | 8 | 1550 | 50 | 45 | 50 | 30 | 32 | 0.049 | 104 | 11.3 | 70 | 40 | 22.9 | 0.785 | 98.7 | 476.3 | 459.5 | 53.6 | 427.3 | 1.545 | 369 | 8.1 | 101.1 | 27.9 | 40.6 | 11.3 | 101 | 24.8 | 3.418 | 54.4 | 20.3 | 27.5 | 15.7 | 47 | 31 | 0.78 | 34.1 | 55 | 4180 | 21.6 | 98.8 | 55.7 | 0.1 | 20.1 | 0 | 36 | 32.8
108270 | 5670 | 8 | 1550 | 50.1 | 45.1 | 50 | 30 | 32 | 0.049 | 104 | 11.4 | 70 | 39.9 | 23.2 | 0.784 | 98.7 | 476.4 | 459.5 | 53.6 | 427.7 | 1.678 | 375.9 | 8.2 | 101.1 | 27.5 | 40.6 | 11.3 | 101 | 24.8 | 3.423 | 54.4 | 20.4 | 27.5 | 15.7 | 47 | 31 | 0.782 | 34.1 | 55 | 4180 | 21.6 | 98.8 | 55.6 | 0.1 | 20.2 | 0 | 36 | 32.8
108330 | 5730 | 8 | 1549 | 49.9 | 45.1 | 50 | 30 | 32 | 0.05 | 104 | 11.4 | 70 | 40 | 22.8 | 0.785 | 98.7 | 476 | 459.1 | 53.6 | 427.8 | 1.611 | 370.2 | 8.1 | 101.1 | 27.7 | 40.6 | 11.3 | 101 | 24.9 | 3.411 | 54.5 | 20.2 | 27.5 | 15.7 | 47 | 31 | 0.782 | 34.1 | 55 | 4040 | 21.6 | 98.8 | 55.5 | 0 | 20.1 | 0 | 36 | 32.8
108390 | 5790 | 8 | 1550 | 49.8 | 45.1 | 50 | 30 | 32.1 | 0.05 | 104 | 11.5 | 70 | 40.1 | 22.8 | 0.785 | 98.7 | 475.9 | 458.9 | 53.5 | 427.8 | 1.62 | 369.6 | 8.1 | 101.1 | 27.9 | 40.6 | 11.4 | 101 | 24.8 | 3.41 | 54.4 | 20.4 | 27.5 | 15.7 | 47 | 31 | 0.779 | 34.1 | 53 | 4230 | 21.6 | 98.8 | 55.6 | 0 | 20 | 0 | 35.9 | 32.8
108450 | 5850 | 8 | 1550 | 49.9 | 45.1 | 50 | 30 | 32.1 | 0.05 | 104 | 11.5 | 70 | 39.9 | 22.9 | 0.784 | 98.7 | 475.8 | 458.9 | 53.6 | 428.2 | 1.601 | 373.8 | 8.1 | 101.1 | 27.8 | 40.6 | 11.3 | 101 | 24.8 | 3.416 | 54.4 | 20.4 | 27.5 | 15.7 | 47 | 31 | 0.783 | 34.1 | 55 | 3920 | 21.6 | 98.8 | 55.6 | 0 | 20 | 0 | 35.8 | 32.8
108510 | 5910 | 8 | 1548 | 49.8 | 45 | 50 | 30 | 32 | 0.05 | 104 | 11.5 | 70 | 39.8 | 23 | 0.785 | 98.7 | 475.6 | 458.7 | 53.6 | 427.7 | 1.617 | 376.8 | 8.1 | 101.1 | 27.9 | 40.6 | 11.3 | 101 | 24.9 | 3.408 | 54.4 | 20.6 | 27.5 | 15.7 | 47 | 31 | 0.782 | 34.1 | 53 | 4430 | 21.6 | 98.8 | 55.6 | 0.1 | 19.9 | 0 | 35.8 | 32.8
108570 | 5970 | 8 | 1552 | 50.1 | 45 | 50 | 30 | 31.8 | 0.049 | 103.9 | 11.5 | 70 | 40 | 22.9 | 0.783 | 98.7 | 475.6 | 458.6 | 53.5 | 427.9 | 1.475 | 375.3 | 8.1 | 101.1 | 27.7 | 40.6 | 11.7 | 101 | 24.9 | 3.438 | 54.4 | 20.4 | 27.5 | 15.7 | 47 | 31 | 0.781 | 34.1 | 53 | 4330 | 21.6 | 98.8 | 55.6 | 0 | 20 | 0 | 35.8 | 32.8
108630 | 6030 | 8 | 1550 | 50.1 | 45 | 50 | 30 | 31.8 | 0.049 | 103.9 | 11.4 | 70 | 40 | 23.1 | 0.784 | 98.7 | 475.6 | 458.6 | 53.5 | 427.6 | 1.681 | 374.2 | 8.2 | 101.1 | 27.8 | 40.6 | 11.3 | 101 | 24.9 | 3.427 | 54.3 | 20.7 | 27.5 | 15.7 | 47 | 31 | 0.778 | 34.1 | 53 | 4280 | 21.6 | 98.8 | 55.6 | 0.1 | 20.1 | 0 | 35.9 | 32.7
108690 | 6090 | 8 | 1551 | 50 | 45 | 50 | 30 | 31.9 | 0.05 | 104 | 11.4 | 70 | 40.1 | 23 | 0.785 | 98.7 | 475.4 | 458.4 | 53.6 | 427.6 | 1.539 | 373.7 | 8.1 | 101.1 | 27.8 | 40.6 | 11.3 | 101 | 24.9 | 3.412 | 54.4 | 20.5 | 27.5 | 15.7 | 47 | 31 | 0.782 | 34.1 | 55 | 4450 | 21.6 | 98.8 | 55.6 | 0.1 | 20.1 | 0 | 36.1 | 32.7
108750 | 6150 | 8 | 1549 | 50 | 45 | 50 | 30 | 32.1 | 0.05 | 104 | 11.3 | 70 | 40.1 | 23 | 0.783 | 98.7 | 475.4 | 458.3 | 53.6 | 427.5 | 1.632 | 364.4 | 8.2 | 101.1 | 28 | 40.6 | 11.3 | 101 | 24.9 | 3.435 | 54.4 | 20.6 | 27.5 | 15.7 | 47 | 31 | 0.78 | 33.7 | 53 | 4310 | 21.6 | 98.8 | 55.6 | 0 | 20.1 | 0 | 35.9 | 32.7
108810 | 6210 | 8 | 1551 | 50.1 | 45 | 50 | 30 | 32.1 | 0.05 | 104 | 11.3 | 70 | 40.1 | 23 | 0.785 | 98.7 | 475.4 | 458.3 | 53.5 | 427 | 1.705 | 364.9 | 8.1 | 101 | 27.9 | 40.6 | 11.3 | 101 | 25 | 3.412 | 54.3 | 20.7 | 27.5 | 15.7 | 47 | 31 | 0.781 | 34.1 | 55 | 4110 | 21.6 | 98.8 | 55.7 | 0.1 | 20.1 | 0 | 36 | 32.7
108870 | 6270 | 8 | 1551 | 50.2 | 45 | 50 | 30 | 32.1 | 0.05 | 104 | 11.2 | 70 | 40.1 | 23.1 | 0.784 | 98.7 | 475.2 | 458.1 | 53.5 | 427.1 | 1.631 | 363.9 | 8.2 | 101.1 | 27.9 | 40.6 | 11.3 | 101 | 25 | 3.427 | 54.4 | 20.4 | 27.5 | 15.7 | 47 | 31 | 0.782 | 34.1 | 55 | 4060 | 21.6 | 98.8 | 55.6 | 0.1 | 20.1 | 0 | 35.9 | 32.8
108930 | 6330 | 8 | 1552 | 50.5 | 45.1 | 50 | 30 | 32 | 0.05 | 104.1 | 11.2 | 70 | 40 | 22.8 | 0.784 | 98.7 | 475 | 457.8 | 53.6 | 427.7 | 1.514 | 370.2 | 8.2 | 101.1 | 27.9 | 40.6 | 11.3 | 101.1 | 25 | 3.44 | 54.4 | 20.6 | 27.5 | 15.7 | 47 | 31 | 0.781 | 34.1 | 53 | 4430 | 21.6 | 99.1 | 55.5 | 0 | 20.1 | 0 | 36 | 32.7
108990 | 6390 | 8 | 1551 | 49.9 | 45.1 | 50 | 30 | 31.9 | 0.05 | 104 | 11.2 | 70 | 40 | 23 | 0.785 | 98.7 | 475.1 | 457.9 | 53.5 | 428.2 | 1.794 | 368.4 | 8.1 | 101.1 | 27.8 | 40.6 | 11.3 | 101 | 25 | 3.411 | 54.4 | 20.7 | 27.5 | 15.7 | 47 | 31 | 0.778 | 34.1 | 53 | 4260 | 21.6 | 98.8 | 55.7 | 0 | 20.1 | 0 | 35.9 | 32.7
109050 | 6450 | 8 | 1550 | 49.9 | 45.1 | 50 | 30 | 32 | 0.051 | 104 | 11.1 | 70 | 40 | 23.1 | 0.783 | 98.7 | 474.9 | 457.7 | 53.6 | 427.8 | 1.742 | 366.6 | 8.1 | 101.1 | 27.8 | 40.6 | 11.3 | 101 | 25 | 3.43 | 54.4 | 20.5 | 27.5 | 15.7 | 47 | 31 | 0.778 | 34.1 | 55 | 4090 | 21.6 | 99.1 | 55.6 | 0 | 19.9 | 0 | 35.9 | 32.7
109110 | 6510 | 8 | 1551 | 49.8 | 45.1 | 50 | 30 | 32 | 0.051 | 104 | 11.2 | 70 | 40 | 22.8 | 0.785 | 98.7 | 474.6 | 457.4 | 53.5 | 427.7 | 1.649 | 366.8 | 8.1 | 101.1 | 27.8 | 40.6 | 11.3 | 101 | 25.1 | 3.407 | 54.4 | 20.3 | 27.5 | 15.7 | 47 | 31 | 0.782 | 34.1 | 53 | 4430 | 21.6 | 98.8 | 55.6 | 0 | 19.9 | 0 | 36 | 32.7
109170 | 6570 | 8 | 1549 | 49.8 | 45.1 | 50 | 30 | 32.1 | 0.051 | 103.9 | 11.3 | 70 | 40 | 23.2 | 0.785 | 98.7 | 474.3 | 457.1 | 53.6 | 427.3 | 1.675 | 369.5 | 8.1 | 101.1 | 27.6 | 40.6 | 11.3 | 101 | 25.1 | 3.399 | 54.4 | 20.6 | 27.5 | 15.7 | 47 | 31 | 0.78 | 34.1 | 53 | 4180 | 21.6 | 98.8 | 55.5 | 0.1 | 20 | 0 | 36.1 | 32.7
109230 | 6630 | 8 | 1550 | 49.9 | 45 | 50 | 30 | 32 | 0.05 | 104 | 11.3 | 70 | 40 | 22.9 | 0.785 | 98.7 | 474.5 | 457.2 | 53.6 | 427.4 | 1.635 | 372.9 | 8.1 | 101.1 | 27.6 | 40.6 | 11.3 | 101 | 25.1 | 3.405 | 54.4 | 20.7 | 27.5 | 15.7 | 47 | 31 | 0.781 | 34.1 | 55 | 4500 | 21.6 | 98.8 | 55.6 | 0.1 | 20 | 0 | 36 | 32.7
109290 | 6690 | 8 | 1551 | 50.1 | 45 | 50 | 30 | 32 | 0.05 | 104 | 11.4 | 70 | 39.8 | 23 | 0.784 | 98.7 | 474.4 | 457.2 | 53.5 | 427.4 | 1.611 | 372.4 | 8.2 | 101.1 | 27.6 | 40.6 | 11.3 | 101 | 25.1 | 3.405 | 54.4 | 20.8 | 27.5 | 15.7 | 47 | 31 | 0.782 | 34.1 | 55 | 4260 | 21.6 | 98.8 | 55.7 | 0.1 | 20.2 | 0 | 36 | 32.7
109350 | 6750 | 8 | 1551 | 50 | 45 | 50 | 30 | 32 | 0.05 | 104.1 | 11.5 | 70 | 40.4 | 23.1 | 0.783 | 98.7 | 474.2 | 456.9 | 53.5 | 427.4 | 1.636 | 373.1 | 8.1 | 101.1 | 27.4 | 40.6 | 11.4 | 101.1 | 25.2 | 3.415 | 54.4 | 20.7 | 27.5 | 15.7 | 47 | 31 | 0.78 | 34.1 | 53 | 4280 | 21.6 | 98.8 | 55.8 | 0 | 20 | 0 | 36.1 | 32.7
109410 | 6810 | 8 | 1550 | 49.9 | 45 | 50 | 30 | 32 | 0.048 | 104 | 11.6 | 70 | 40.1 | 22.8 | 0.784 | 98.7 | 474.1 | 456.8 | 53.5 | 427.6 | 1.617 | 380.7 | 8.1 | 101.1 | 27.6 | 40.6 | 11.7 | 101 | 25.2 | 3.41 | 54.4 | 20.6 | 27.5 | 15.7 | 47 | 31 | 0.779 | 34.1 | 55 | 4140 | 21.6 | 98.8 | 55.6 | -16.1 | 20 | 0 | 36 | 32.7
109470 | 6870 | 8 | 1550 | 50 | 45 | 50 | 30 | 32 | 0.05 | 104 | 11.6 | 70 | 40.2 | 23.1 | 0.784 | 98.7 | 474.1 | 456.7 | 53.5 | 427.3 | 1.671 | 372.1 | 8.1 | 101.1 | 27.3 | 40.6 | 11.3 | 101.1 | 25.2 | 3.399 | 54.4 | 20.9 | 27.5 | 15.7 | 47 | 31 | 0.786 | 34.1 | 53 | 4380 | 21.6 | 98.8 | 55.6 | 0 | 19.9 | 0 | 35.9 | 32.7
109530 | 6930 | 8 | 1550 | 50 | 45 | 50 | 30 | 32 | 0.051 | 104 | 11.7 | 70 | 39.9 | 23 | 0.784 | 98.7 | 473.9 | 456.5 | 53.5 | 427.1 | 1.65 | 374.8 | 8.1 | 101.1 | 27.3 | 40.6 | 11.4 | 101 | 25.2 | 3.418 | 54.4 | 20.6 | 27.5 | 15.7 | 47 | 31 | 0.778 | 34.1 | 55 | 4140 | 21.6 | 98.8 | 55.6 | 0 | 19.9 | 0 | 35.9 | 32.7
109590 | 6990 | 8 | 1549 | 49.9 | 45.1 | 50 | 30 | 31.9 | 0.049 | 104 | 11.6 | 70 | 40.1 | 23 | 0.784 | 98.7 | 473.7 | 456.3 | 53.5 | 427.5 | 1.583 | 372.3 | 8.1 | 101.1 | 27.4 | 40.6 | 11.3 | 101.1 | 25.2 | 3.419 | 54.4 | 20.7 | 27.5 | 15.7 | 47 | 31 | 0.777 | 34.1 | 55 | 4040 | 21.6 | 98.8 | 55.6 | 0 | 19.9 | 0 | 35.9 | 32.7
109650 | 7050 | 8 | 1551 | 50.1 | 45 | 50 | 30 | 32 | 0.05 | 104 | 11.6 | 70 | 40 | 23.2 | 0.783 | 98.7 | 473.7 | 456.3 | 53.5 | 427.5 | 1.676 | 369.7 | 8.1 | 101.1 | 27.6 | 40.6 | 11.3 | 101 | 25.3 | 3.416 | 54.4 | 20.5 | 27.5 | 15.7 | 47 | 31 | 0.781 | 34.1 | 55 | 4230 | 21.6 | 98.8 | 55.6 | 0.1 | 20 | 0 | 36 | 32.7
109710 | 7110 | 8 | 1550 | 50 | 45 | 50 | 30 | 32 | 0.05 | 104 | 11.5 | 70 | 40 | 22.9 | 0.785 | 98.7 | 473.6 | 456.2 | 53.5 | 427.5 | 1.713 | 369.2 | 8.1 | 101.1 | 27.6 | 40.6 | 11.3 | 101.1 | 25.3 | 3.424 | 54.4 | 20.5 | 27.5 | 15.7 | 47 | 31 | 0.781 | 34.1 | 55 | 3960 | 21.6 | 99.1 | 55.6 | 0.1 | 20 | 0 | 36 | 32.7
109770 | 7170 | 8 | 1550 | 49.9 | 45 | 50 | 30 | 32.1 | 0.05 | 104.1 | 11.5 | 70 | 39.9 | 22.8 | 0.784 | 98.7 | 473.3 | 455.9 | 53.4 | 427.5 | 1.522 | 366.8 | 8.1 | 101.1 | 27.3 | 40.6 | 11.7 | 101.1 | 25.3 | 3.394 | 54.4 | 20.4 | 27.5 | 15.7 | 47 | 31 | 0.777 | 34.1 | 53 | 4380 | 21.6 | 98.8 | 55.5 | 0.1 | 20.1 | 0 | 36.1 | 32.7
117030 | 30 | 9 | 1550 | 49.7 | 46.2 | 49.9 | 30 | 32 | 0.051 | 104 | 11.5 | 70 | 40 | 31.5 | 0.785 | 98.7 | 488.8 | 473.7 | 54.4 | 426.1 | 0.382 | 369.4 | 8.1 | 101 | 28.2 | 41.5 | 11.3 | 100.9 | 26.6 | 3.476 | 55 | 27 | 27.5 | 15.7 | 48 | 31 | 0.78 | 34.5 | 56 | 4210 | 21.6 | 98.8 | 55.6 | 0 | 20 | 0 | 36 | 32.8
117090 | 90 | 9 | 1551 | 49.9 | 45.9 | 49.9 | 30 | 31.8 | 0.05 | 104 | 11.4 | 70 | 40.2 | 31.6 | 0.785 | 98.7 | 488.7 | 473.7 | 54.3 | 425.4 | 0.384 | 368.1 | 8.1 | 101 | 28 | 41.3 | 11.3 | 100.9 | 26.4 | 3.468 | 55 | 28 | 27.5 | 15.7 | 48 | 31 | 0.782 | 34.5 | 54 | 4450 | 21.6 | 99.1 | 55.6 | 0 | 20.1 | 0 | 35.9 | 32.8
117150 | 150 | 9 | 1550 | 49.8 | 45.6 | 50 | 30 | 31.8 | 0.051 | 104 | 11.4 | 70 | 39.8 | 31.3 | 0.785 | 98.7 | 488.7 | 473.8 | 54.2 | 425.1 | 0.388 | 376.4 | 8.1 | 101 | 28 | 40.9 | 11.7 | 100.9 | 26.3 | 3.476 | 55 | 27.8 | 27.5 | 15.7 | 47 | 31 | 0.781 | 34.5 | 56 | 4140 | 21.6 | 98.8 | 55.7 | 0 | 20.1 | 0 | 36 | 32.7
117210 | 210 | 9 | 1550 | 49.8 | 45.3 | 50 | 30 | 31.9 | 0.05 | 104 | 11.3 | 70 | 40.1 | 31 | 0.785 | 98.7 | 488.8 | 473.9 | 54.2 | 424.4 | 0.389 | 371.5 | 8.1 | 101 | 27.6 | 40.6 | 11.3 | 100.9 | 26.2 | 3.471 | 55 | 27.6 | 27.5 | 15.7 | 47 | 31 | 0.782 | 34.5 | 56 | 4330 | 21.6 | 98.8 | 55.6 | 0.1 | 20.2 | 0 | 36 | 32.8
117270 | 270 | 9 | 1550 | 49.9 | 45 | 49.9 | 30 | 32.1 | 0.05 | 104 | 11.3 | 70 | 40 | 30.7 | 0.786 | 98.7 | 488.9 | 474.1 | 54.1 | 423.9 | 0.387 | 372.6 | 8.1 | 101 | 27.5 | 40.4 | 11.3 | 100.9 | 26.1 | 3.486 | 55 | 27.4 | 27.5 | 15.7 | 47 | 31 | 0.783 | 34.5 | 56 | 4180 | 21.6 | 99.1 | 55.6 | 0.1 | 20.1 | 0 | 36 | 32.7
117330 | 330 | 9 | 1551 | 49.9 | 44.9 | 50 | 30 | 32.1 | 0.05 | 104 | 11.4 | 70 | 40 | 30.4 | 0.785 | 98.7 | 488.8 | 474 | 54.1 | 423.4 | 0.388 | 367.8 | 8.1 | 101 | 27.7 | 40.2 | 11.6 | 101 | 26 | 3.506 | 55 | 27.2 | 27.5 | 15.7 | 47 | 31 | 0.782 | 34.5 | 54 | 4310 | 21.6 | 98.8 | 55.7 | 0.1 | 20.1 | 0 | 36 | 32.7
117390 | 390 | 9 | 1549 | 49.8 | 44.8 | 50 | 30 | 32.1 | 0.049 | 104 | 11.4 | 70 | 40 | 30.1 | 0.785 | 98.7 | 488.7 | 473.9 | 54 | 423.1 | 0.388 | 371.2 | 8.1 | 101 | 27.5 | 40.1 | 11.3 | 100.9 | 25.9 | 3.482 | 55 | 26.9 | 27.5 | 15.7 | 46 | 31 | 0.784 | 34.5 | 54 | 4430 | 21.6 | 98.8 | 55.6 | 0.2 | 20 | 0 | 36 | 32.7
117450 | 450 | 9 | 1551 | 49.9 | 44.7 | 50 | 30 | 31.9 | 0.05 | 104 | 11.5 | 70 | 40 | 29.9 | 0.785 | 98.7 | 488.6 | 473.8 | 54 | 423 | 0.39 | 370.7 | 8.1 | 101 | 27.6 | 40.1 | 11.3 | 101 | 25.9 | 3.495 | 55 | 26.6 | 27.5 | 15.7 | 46 | 31 | 0.782 | 34.5 | 56 | 4400 | 21.6 | 98.8 | 55.6 | 0 | 19.9 | 0 | 36 | 32.7
117510 | 510 | 9 | 1551 | 50.1 | 44.7 | 50 | 30 | 31.9 | 0.051 | 104 | 11.5 | 70 | 39.9 | 29.6 | 0.785 | 98.7 | 488.5 | 473.8 | 53.9 | 422.8 | 0.388 | 369 | 8.2 | 101 | 27.5 | 40.1 | 11.3 | 101 | 25.8 | 3.498 | 54.9 | 26.3 | 27.5 | 15.7 | 46 | 31 | 0.78 | 34.5 | 56 | 4280 | 21.6 | 98.8 | 55.5 | 0.1 | 20 | 0 | 35.8 | 32.8
117570 | 570 | 9 | 1551 | 50.1 | 44.8 | 50 | 30 | 31.9 | 0.05 | 104 | 11.5 | 70 | 39.9 | 29.3 | 0.785 | 98.7 | 488.3 | 473.5 | 53.9 | 422.5 | 0.386 | 375.4 | 8.2 | 101 | 27.6 | 40.2 | 11.3 | 101 | 25.8 | 3.489 | 54.9 | 25.9 | 27.5 | 15.7 | 46 | 31 | 0.778 | 34.5 | 54 | 4400 | 21.6 | 99.1 | 55.6 | 0.1 | 20 | 0 | 35.8 | 32.7
117630 | 630 | 9 | 1551 | 50.1 | 44.8 | 50 | 30 | 32 | 0.05 | 104 | 11.5 | 70 | 39.9 | 29 | 0.784 | 98.7 | 488 | 473.2 | 53.9 | 422.4 | 0.383 | 375.7 | 8.2 | 101 | 27.4 | 40.3 | 11.3 | 100.9 | 25.7 | 3.501 | 55 | 25.6 | 27.5 | 15.7 | 47 | 31 | 0.779 | 34.5 | 56 | 4310 | 21.6 | 98.8 | 55.6 | 0 | 19.9 | 0 | 35.8 | 32.7
117690 | 690 | 9 | 1550 | 50.1 | 44.9 | 50 | 30 | 32.1 | 0.05 | 104 | 11.4 | 70 | 40 | 28.7 | 0.785 | 98.7 | 487.9 | 473 | 53.9 | 422.6 | 0.387 | 385.1 | 8.2 | 101 | 27.3 | 40.4 | 11.3 | 101 | 25.7 | 3.495 | 55 | 25.1 | 27.5 | 15.7 | 47 | 31 | 0.779 | 34.5 | 53 | 4530 | 21.6 | 98.8 | 55.6 | 0 | 19.9 | 0 | 35.7 | 32.7
117750 | 750 | 9 | 1550 | 50.1 | 45 | 50 | 30 | 32.1 | 0.049 | 104 | 11.4 | 70 | 40.1 | 28.4 | 0.786 | 98.7 | 487.5 | 472.6 | 53.9 | 422.6 | 0.386 | 380.9 | 8.1 | 101 | 27.4 | 40.4 | 11.7 | 101 | 25.7 | 3.459 | 55 | 24.7 | 27.5 | 15.7 | 47 | 31 | 0.778 | 34.5 | 56 | 4430 | 21.6 | 98.8 | 55.6 | 0 | 20 | 0 | 35.8 | 32.7
117810 | 810 | 9 | 1550 | 50 | 45.1 | 50 | 30 | 32.1 | 0.049 | 104 | 11.3 | 70 | 40.1 | 28.1 | 0.785 | 98.7 | 487.3 | 472.3 | 53.9 | 422.6 | 0.389 | 376.9 | 8.1 | 101.1 | 27.5 | 40.5 | 11.3 | 101 | 25.6 | 3.499 | 55 | 24.4 | 27.5 | 15.7 | 47 | 31 | 0.777 | 34.5 | 53 | 4430 | 21.6 | 99.1 | 55.6 | 0 | 19.9 | 0 | 35.8 | 32.7
117870 | 870 | 9 | 1550 | 50.1 | 45.1 | 50 | 30 | 32.1 | 0.049 | 104 | 11.3 | 70 | 40 | 27.8 | 0.785 | 98.7 | 487.1 | 472.1 | 53.9 | 422.4 | 0.388 | 382.9 | 8.2 | 101.1 | 27.5 | 40.5 | 11.3 | 101 | 25.6 | 3.502 | 55 | 24 | 27.5 | 15.7 | 47 | 31 | 0.781 | 34.5 | 56 | 4400 | 21.6 | 98.8 | 55.7 | 0 | 19.9 | 0 | 35.8 | 32.7
117930 | 930 | 9 | 1550 | 50.1 | 45.1 | 50 | 30 | 32 | 0.05 | 104 | 11.3 | 70 | 39.9 | 27.5 | 0.785 | 98.7 | 487 | 471.9 | 53.9 | 422.5 | 0.39 | 376.8 | 8.2 | 101.1 | 27.3 | 40.5 | 11.3 | 101 | 25.6 | 3.486 | 55 | 23.6 | 27.5 | 15.7 | 47 | 31 | 0.782 | 34.5 | 54 | 4360 | 21.6 | 98.8 | 55.6 | 0 | 20.1 | 0 | 35.9 | 32.7
117990 | 990 | 9 | 1549 | 50.1 | 45.1 | 50 | 30 | 31.9 | 0.051 | 104 | 11.3 | 69.9 | 40 | 27.2 | 0.785 | 98.7 | 486.8 | 471.7 | 53.8 | 422.5 | 0.387 | 377.6 | 8.2 | 101.1 | 27.2 | 40.5 | 11.4 | 101 | 25.6 | 3.498 | 54.9 | 23.1 | 27.5 | 15.7 | 47 | 31 | 0.779 | 34.5 | 54 | 4330 | 21.6 | 98.8 | 55.7 | 0.1 | 20.2 | 0 | 35.9 | 32.7
118050 | 1050 | 9 | 1551 | 50.5 | 45 | 50 | 30 | 31.9 | 0.051 | 104 | 11.4 | 70 | 39.6 | 26.9 | 0.785 | 98.7 | 486.7 | 471.6 | 53.9 | 422.6 | 0.383 | 376.8 | 8.2 | 101.1 | 27.1 | 40.4 | 11.6 | 101 | 25.5 | 3.473 | 54.9 | 22.7 | 27.5 | 15.7 | 47 | 31 | 0.784 | 34.5 | 54 | 4430 | 21.6 | 98.8 | 55.6 | 0.1 | 20.1 | 0 | 35.9 | 32.7
118110 | 1110 | 9 | 1550 | 50.3 | 44.9 | 50 | 30 | 32 | 0.051 | 104 | 11.4 | 70 | 39.9 | 26.6 | 0.784 | 98.7 | 486.5 | 471.3 | 53.8 | 422 | 0.384 | 374.1 | 8.2 | 101.1 | 27.1 | 40.4 | 11.3 | 101 | 25.5 | 3.486 | 54.9 | 22.3 | 27.5 | 15.7 | 47 | 31 | 0.779 | 34.1 | 54 | 4450 | 21.6 | 98.8 | 55.6 | 0.1 | 20.1 | 0 | 36 | 32.6
118170 | 1170 | 9 | 1550 | 50.4 | 44.9 | 50 | 30 | 31.9 | 0.049 | 104 | 11.4 | 69.9 | 39.9 | 26.5 | 0.784 | 98.7 | 486.2 | 471 | 53.8 | 422.3 | 0.387 | 377.8 | 8.2 | 101.1 | 27.1 | 40.3 | 11.3 | 101 | 25.4 | 3.484 | 54.9 | 21.7 | 27.5 | 15.7 | 47 | 31 | 0.778 | 34.5 | 56 | 4210 | 21.6 | 98.8 | 55.6 | 0.1 | 20 | 0 | 35.9 | 32.7
118230 | 1230 | 9 | 1549 | 50.3 | 44.8 | 50 | 30 | 32 | 0.05 | 104 | 11.4 | 70 | 40.1 | 26.1 | 0.784 | 98.7 | 486.1 | 470.9 | 53.8 | 422.1 | 0.389 | 379.1 | 8.2 | 101.1 | 27.1 | 40.2 | 11.7 | 101.1 | 25.3 | 3.484 | 54.9 | 20.9 | 27.5 | 15.7 | 46 | 31 | 0.781 | 34.5 | 56 | 4330 | 21.6 | 99.1 | 55.6 | 0.1 | 19.9 | 0 | 35.9 | 32.7
118290 | 1290 | 9 | 1550 | 50.4 | 44.8 | 50 | 30 | 32 | 0.05 | 104 | 11.5 | 70 | 40.2 | 25.8 | 0.784 | 98.7 | 486.1 | 470.8 | 53.8 | 422 | 0.407 | 375.9 | 8.2 | 101.1 | 27.1 | 40.2 | 11.3 | 101 | 25.2 | 3.494 | 54.9 | 20.2 | 27.5 | 15.7 | 46 | 31 | 0.784 | 34.5 | 56 | 4500 | 21.6 | 98.8 | 55.6 | 0.1 | 20 | 0 | 35.8 | 32.7
118350 | 1350 | 9 | 1549 | 50.4 | 44.8 | 50 | 30 | 31.9 | 0.05 | 104 | 11.4 | 70 | 39.9 | 25.4 | 0.785 | 98.7 | 485.8 | 470.6 | 53.8 | 422.3 | 0.408 | 374.1 | 8.2 | 101.1 | 27.2 | 40.2 | 11.3 | 101.1 | 25.1 | 3.5 | 54.9 | 19.7 | 27.5 | 15.7 | 46 | 31 | 0.78 | 34.5 | 56 | 4310 | 21.6 | 98.8 | 55.7 | 0 | 19.9 | 0 | 35.7 | 32.6
118410 | 1410 | 9 | 1550 | 50.4 | 44.8 | 50 | 30 | 32.1 | 0.05 | 104 | 11.4 | 70 | 40.3 | 25.1 | 0.783 | 98.7 | 485.7 | 470.4 | 53.7 | 423.1 | 0.411 | 372.9 | 8.2 | 101.2 | 27.3 | 40.2 | 11.7 | 101.1 | 25 | 3.484 | 54.9 | 19.4 | 27.5 | 15.7 | 46 | 31 | 0.779 | 34.5 | 56 | 4160 | 21.6 | 99.1 | 55.7 | 0 | 20 | 0 | 35.9 | 32.7
118470 | 1470 | 9 | 1549 | 50.5 | 44.8 | 50 | 30 | 32.1 | 0.05 | 104 | 11.4 | 70 | 39.9 | 24.6 | 0.785 | 98.7 | 485.5 | 470.2 | 53.8 | 423.5 | 0.433 | 372 | 8.2 | 101.2 | 27.2 | 40.2 | 11.6 | 101.1 | 25 | 3.499 | 54.8 | 19.2 | 27.5 | 15.7 | 46 | 31 | 0.781 | 34.5 | 53 | 4450 | 21.6 | 99.1 | 55.6 | 0 | 19.9 | 0 | 35.9 | 32.7
118530 | 1530 | 9 | 1550 | 51.2 | 44.8 | 50 | 30 | 32.2 | 0.05 | 104.1 | 11.3 | 70 | 40 | 24.2 | 0.785 | 98.7 | 485.4 | 470.1 | 53.8 | 424.5 | 0.388 | 373.3 | 8.3 | 101.2 | 27.1 | 40.3 | 11.3 | 101.2 | 24.9 | 3.501 | 54.9 | 19.6 | 27.5 | 15.7 | 47 | 31 | 0.781 | 34.5 | 54 | 4450 | 21.6 | 99.1 | 55.6 | 0 | 20.1 | 0 | 35.9 | 32.7
118590 | 1590 | 9 | 1549 | 50.6 | 44.9 | 50 | 30 | 32 | 0.051 | 104 | 11.3 | 70 | 40.1 | 24.1 | 0.783 | 98.7 | 485.1 | 469.7 | 53.7 | 425 | 0.451 | 374.9 | 8.2 | 101.2 | 26.9 | 40.3 | 11.3 | 101.2 | 24.8 | 3.508 | 54.9 | 19.7 | 27.5 | 15.7 | 47 | 31 | 0.781 | 34.5 | 56 | 4160 | 21.6 | 99.1 | 55.6 | 0.1 | 20.1 | 0 | 35.9 | 32.6
118650 | 1650 | 9 | 1551 | 50.6 | 44.9 | 50 | 30 | 31.9 | 0.051 | 104 | 11.3 | 70 | 40 | 23.8 | 0.785 | 98.7 | 485.1 | 469.6 | 53.7 | 425.1 | 0.47 | 372.4 | 8.2 | 101.2 | 26.7 | 40.3 | 11.3 | 101.1 | 24.7 | 3.489 | 54.9 | 19.4 | 27.5 | 15.7 | 47 | 31 | 0.778 | 34.1 | 56 | 4360 | 21.6 | 98.8 | 55.6 | 0.1 | 20.1 | 0 | 35.9 | 32.7
118710 | 1710 | 9 | 1550 | 50.2 | 44.9 | 50 | 30 | 32 | 0.051 | 104 | 11.3 | 70 | 40.1 | 23.4 | 0.784 | 98.7 | 484.5 | 469 | 53.6 | 424.7 | 0.491 | 378.8 | 8.2 | 101.2 | 27.1 | 40.3 | 11.3 | 101.1 | 24.6 | 3.481 | 54.9 | 19.3 | 27.5 | 15.7 | 47 | 31 | 0.782 | 34.5 | 53 | 4330 | 21.6 | 99.1 | 55.6 | 0.1 | 20.2 | 0 | 36 | 32.7
118770 | 1770 | 9 | 1550 | 50.2 | 44.9 | 50 | 30 | 32.1 | 0.05 | 103.9 | 11.3 | 70 | 39.8 | 23.1 | 0.784 | 98.7 | 484.4 | 468.9 | 53.7 | 424 | 0.512 | 374.3 | 8.2 | 101.1 | 27 | 40.3 | 11.3 | 101.1 | 24.5 | 3.458 | 54.9 | 19.4 | 27.5 | 15.7 | 47 | 31 | 0.777 | 34.5 | 54 | 4310 | 21.6 | 98.8 | 55.6 | 0.1 | 20 | 0 | 36 | 32.7
118830 | 1830 | 9 | 1550 | 50.2 | 44.9 | 50 | 30 | 32 | 0.05 | 104 | 11.3 | 70 | 39.8 | 22.9 | 0.785 | 98.7 | 484.2 | 468.7 | 53.7 | 423.4 | 0.55 | 373.5 | 8.2 | 101.1 | 27.1 | 40.3 | 11.3 | 101.1 | 24.4 | 3.456 | 54.8 | 19.3 | 27.5 | 15.7 | 47 | 31 | 0.778 | 34.5 | 56 | 4160 | 21.6 | 99.1 | 55.6 | 0.1 | 20 | 0 | 35.9 | 32.7
118890 | 1890 | 9 | 1550 | 50.4 | 44.9 | 50 | 30 | 32 | 0.05 | 104 | 11.4 | 70 | 39.9 | 23 | 0.783 | 98.7 | 484 | 468.4 | 53.8 | 423.3 | 0.551 | 373.2 | 8.2 | 101.2 | 26.8 | 40.3 | 11.3 | 101.1 | 24.4 | 3.49 | 54.9 | 19.8 | 27.5 | 15.7 | 47 | 31 | 0.778 | 34.5 | 56 | 4140 | 21.6 | 99.1 | 55.6 | 0.1 | 19.9 | 0 | 35.9 | 32.7
118950 | 1950 | 9 | 1551 | 50.3 | 44.9 | 50 | 30 | 32 | 0.049 | 104 | 11.4 | 70 | 40.1 | 22.9 | 0.784 | 98.7 | 483.9 | 468.4 | 53.7 | 423.9 | 0.546 | 379.1 | 8.2 | 101.1 | 27 | 40.3 | 11.3 | 101.1 | 24.3 | 3.479 | 54.8 | 19.8 | 27.5 | 15.7 | 47 | 31 | 0.781 | 34.5 | 53 | 4260 | 21.6 | 99.1 | 55.6 | 0.1 | 19.9 | 0 | 35.8 | 32.7
119010 | 2010 | 9 | 1550 | 50.4 | 44.9 | 50 | 30 | 31.9 | 0.05 | 104 | 11.4 | 70 | 40.1 | 22.9 | 0.785 | 98.7 | 483.8 | 468.2 | 53.7 | 424.6 | 0.561 | 380.5 | 8.2 | 101.2 | 26.6 | 40.4 | 11.3 | 101.1 | 24.2 | 3.473 | 54.9 | 20.1 | 27.5 | 15.7 | 47 | 31 | 0.781 | 34.5 | 53 | 4530 | 21.6 | 99.1 | 55.6 | 0 | 19.9 | 0 | 35.8 | 32.7
119070 | 2070 | 9 | 1551 | 50.9 | 44.9 | 50 | 30 | 32 | 0.049 | 104.1 | 11.5 | 70 | 40 | 23 | 0.783 | 98.7 | 483.7 | 468.1 | 53.7 | 425.2 | 0.517 | 374.4 | 8.3 | 101.2 | 26.3 | 40.4 | 11.7 | 101.2 | 24.2 | 3.516 | 54.7 | 20.1 | 27.5 | 15.7 | 47 | 31 | 0.78 | 34.1 | 56 | 4140 | 21.6 | 99.1 | 55.6 | 0 | 19.9 | 0 | 35.8 | 32.7
119130 | 2130 | 9 | 1549 | 50.4 | 45 | 50 | 30 | 32 | 0.049 | 104 | 11.4 | 70 | 39.8 | 22.9 | 0.784 | 98.7 | 483.3 | 467.7 | 53.6 | 425.9 | 0.558 | 374 | 8.2 | 101.2 | 26.3 | 40.4 | 11.7 | 101.2 | 24.1 | 3.471 | 54.7 | 20.1 | 27.5 | 15.7 | 47 | 31 | 0.782 | 34.5 | 56 | 4210 | 21.6 | 98.8 | 55.6 | 0 | 19.9 | 0 | 35.8 | 32.7
119190 | 2190 | 9 | 1549 | 50 | 44.9 | 50 | 30 | 32 | 0.051 | 104 | 11.4 | 70 | 40.1 | 22.9 | 0.784 | 98.7 | 483.4 | 467.7 | 53.7 | 425.9 | 0.629 | 373.8 | 8.1 | 101.1 | 26 | 40.4 | 11.3 | 101.1 | 24 | 3.483 | 54.7 | 20.3 | 27.5 | 15.7 | 47 | 31 | 0.783 | 34.1 | 53 | 4530 | 21.6 | 98.8 | 55.7 | 0 | 20 | 0 | 35.9 | 32.6
119250 | 2250 | 9 | 1549 | 49.7 | 44.9 | 50 | 30 | 32 | 0.051 | 103.9 | 11.4 | 70 | 40.1 | 23.1 | 0.784 | 98.7 | 483 | 467.3 | 53.6 | 425 | 0.67 | 374.1 | 8.1 | 101.1 | 26.1 | 40.3 | 11.3 | 101.1 | 23.9 | 3.451 | 54.7 | 20.3 | 27.5 | 15.7 | 47 | 31 | 0.78 | 34.1 | 55 | 4310 | 21.6 | 99.1 | 55.6 | 0 | 20.1 | 0 | 36 | 32.7
119310 | 2310 | 9 | 1550 | 49.9 | 44.9 | 50 | 30 | 32 | 0.049 | 104 | 11.4 | 70 | 40.1 | 23 | 0.785 | 98.7 | 482.8 | 467.1 | 53.7 | 424.4 | 0.672 | 374.6 | 8.1 | 101.1 | 26.3 | 40.3 | 11.3 | 101.1 | 23.9 | 3.449 | 54.7 | 20.2 | 27.5 | 15.7 | 47 | 31 | 0.781 | 34.1 | 53 | 4400 | 21.6 | 99.1 | 55.7 | 0 | 20.1 | 0 | 35.9 | 32.7
119370 | 2370 | 9 | 1549 | 50.1 | 44.8 | 50 | 30 | 32 | 0.049 | 104 | 11.3 | 70 | 40.1 | 23 | 0.782 | 98.7 | 482.7 | 466.9 | 53.7 | 424 | 0.665 | 382.7 | 8.2 | 101.2 | 26.1 | 40.3 | 11.3 | 101.1 | 23.8 | 3.479 | 54.7 | 20.2 | 27.5 | 15.7 | 47 | 31 | 0.782 | 34.1 | 56 | 4140 | 21.6 | 99.1 | 55.6 | 0.1 | 20.2 | 0 | 36 | 32.7
119430 | 2430 | 9 | 1552 | 50.4 | 44.9 | 50 | 30 | 32 | 0.05 | 104 | 11.3 | 70 | 39.9 | 23.1 | 0.784 | 98.7 | 482.7 | 466.9 | 53.7 | 424.9 | 0.637 | 374.2 | 8.2 | 101.1 | 26.1 | 40.4 | 11.3 | 101 | 23.8 | 3.471 | 54.7 | 20.2 | 27.5 | 15.7 | 47 | 31 | 0.778 | 34.1 | 55 | 4400 | 21.6 | 98.8 | 55.6 | 0.1 | 20.1 | 0 | 35.9 | 32.7
119490 | 2490 | 9 | 1550 | 50.7 | 45 | 50 | 30 | 31.9 | 0.05 | 104 | 11.3 | 70 | 40 | 23.1 | 0.784 | 98.7 | 482.5 | 466.6 | 53.6 | 425.9 | 0.624 | 373.1 | 8.3 | 101.2 | 26 | 40.4 | 11.7 | 101.2 | 23.7 | 3.49 | 54.7 | 20 | 27.5 | 15.7 | 47 | 31 | 0.78 | 34.1 | 55 | 4380 | 21.6 | 99.1 | 55.7 | 0.1 | 20 | 0 | 35.9 | 32.7
119550 | 2550 | 9 | 1549 | 50.1 | 45 | 50 | 30 | 31.9 | 0.05 | 104 | 11.3 | 70 | 40 | 22.9 | 0.784 | 98.7 | 482.1 | 466.3 | 53.7 | 426 | 0.658 | 375.9 | 8.2 | 101.2 | 26.2 | 40.4 | 11.3 | 101.2 | 23.7 | 3.462 | 54.7 | 20.1 | 27.5 | 15.7 | 47 | 31 | 0.78 | 34.1 | 56 | 4160 | 21.6 | 99.1 | 55.6 | 0.1 | 19.9 | 0 | 36 | 32.7
119610 | 2610 | 9 | 1551 | 50.1 | 45 | 50 | 30 | 32 | 0.05 | 104 | 11.3 | 70 | 40.2 | 23 | 0.784 | 98.7 | 482.1 | 466.1 | 53.6 | 425.6 | 0.715 | 375.1 | 8.1 | 101.1 | 26.2 | 40.5 | 11.3 | 101 | 23.7 | 3.459 | 54.7 | 20.2 | 27.5 | 15.7 | 47 | 31 | 0.779 | 34.1 | 53 | 4110 | 21.6 | 98.8 | 55.6 | 0.1 | 19.9 | 0 | 35.9 | 32.7
119670 | 2670 | 9 | 1550 | 50 | 45 | 50 | 30 | 32 | 0.051 | 104 | 11.3 | 70 | 40 | 23.1 | 0.783 | 98.7 | 481.9 | 466 | 53.7 | 424.9 | 0.722 | 376.4 | 8.1 | 101 | 26.1 | 40.5 | 11.6 | 101 | 23.7 | 3.447 | 54.7 | 20.2 | 27.5 | 15.7 | 47 | 31 | 0.78 | 34.1 | 56 | 4260 | 21.6 | 98.8 | 55.6 | 0.1 | 19.9 | 0 | 35.8 | 32.6
119730 | 2730 | 9 | 1550 | 49.9 | 45 | 50 | 30 | 32 | 0.05 | 104 | 11.4 | 70 | 40.1 | 23 | 0.785 | 98.7 | 481.7 | 465.8 | 53.6 | 424.5 | 0.743 | 377.1 | 8.1 | 101.1 | 26.1 | 40.5 | 11.3 | 101 | 23.7 | 3.452 | 54.7 | 19.9 | 27.5 | 15.7 | 47 | 31 | 0.781 | 34.1 | 55 | 4180 | 21.6 | 98.8 | 55.7 | 0 | 19.9 | 0 | 35.8 | 32.6
119790 | 2790 | 9 | 1550 | 50.1 | 45.1 | 50 | 30 | 32 | 0.051 | 104 | 11.4 | 70 | 40 | 23 | 0.785 | 98.7 | 481.5 | 465.5 | 53.7 | 424.2 | 0.759 | 379 | 8.1 | 101 | 25.8 | 40.6 | 11.3 | 101 | 23.7 | 3.437 | 54.6 | 19.9 | 27.5 | 15.7 | 47 | 31 | 0.78 | 34.1 | 53 | 4450 | 21.6 | 98.8 | 55.6 | 0 | 20 | 0 | 35.8 | 32.6
119850 | 2850 | 9 | 1551 | 50.2 | 45 | 50 | 30 | 31.9 | 0.049 | 104 | 11.5 | 70 | 39.8 | 23 | 0.783 | 98.7 | 481.5 | 465.4 | 53.7 | 424 | 0.787 | 376.2 | 8.2 | 101.1 | 25.9 | 40.6 | 11.3 | 101 | 23.7 | 3.46 | 54.6 | 20.2 | 27.5 | 15.7 | 47 | 31 | 0.782 | 34.1 | 55 | 4330 | 21.6 | 99.1 | 55.6 | 0 | 20.1 | 0 | 35.9 | 32.6
119910 | 2910 | 9 | 1550 | 50.1 | 45.1 | 50 | 30 | 32 | 0.05 | 104 | 11.5 | 70 | 39.9 | 22.9 | 0.784 | 98.7 | 481.3 | 465.2 | 53.7 | 423.9 | 0.788 | 375.8 | 8.1 | 101 | 25.6 | 40.6 | 11.3 | 101 | 23.7 | 3.457 | 54.7 | 20.2 | 27.5 | 15.7 | 47 | 31 | 0.781 | 34.1 | 55 | 4140 | 21.6 | 98.8 | 55.6 | 0.1 | 20.1 | 0 | 36 | 32.6
119970 | 2970 | 9 | 1550 | 49.9 | 45.1 | 50 | 30 | 32.1 | 0.05 | 104 | 11.5 | 70 | 39.9 | 22.9 | 0.784 | 98.7 | 481 | 464.9 | 53.6 | 424.1 | 0.798 | 380.1 | 8.1 | 101 | 25.7 | 40.5 | 11.3 | 101 | 23.7 | 3.453 | 54.7 | 20.3 | 27.5 | 15.7 | 47 | 31 | 0.778 | 34.1 | 56 | 4110 | 21.6 | 98.8 | 55.6 | 0 | 20.1 | 0 | 36 | 32.6
120030 | 3030 | 9 | 1550 | 50.1 | 45.1 | 50 | 30 | 32.2 | 0.05 | 104 | 11.5 | 70 | 39.9 | 22.9 | 0.785 | 98.7 | 481 | 464.9 | 53.6 | 424.4 | 0.828 | 372.3 | 8.1 | 101.1 | 25.5 | 40.5 | 11.3 | 101 | 23.7 | 3.445 | 54.6 | 20.5 | 27.5 | 15.7 | 47 | 31 | 0.778 | 34.1 | 53 | 4450 | 21.6 | 98.8 | 55.6 | 0 | 20.1 | 0 | 36 | 32.6
120090 | 3090 | 9 | 1551 | 50.2 | 45 | 50 | 30 | 32 | 0.05 | 104 | 11.5 | 70 | 40 | 23 | 0.785 | 98.7 | 480.9 | 464.7 | 53.6 | 424.4 | 0.835 | 373.1 | 8.2 | 101 | 25.3 | 40.5 | 11.3 | 101 | 23.7 | 3.453 | 54.6 | 20.6 | 27.5 | 15.7 | 47 | 31 | 0.783 | 34.1 | 55 | 4180 | 21.6 | 98.8 | 55.6 | 0.1 | 20.2 | 0 | 36 | 32.6
120150 | 3150 | 9 | 1549 | 50.1 | 45 | 50 | 30 | 31.8 | 0.051 | 104 | 11.4 | 70 | 39.9 | 23 | 0.784 | 98.7 | 480.6 | 464.4 | 53.6 | 424.5 | 0.841 | 372.5 | 8.2 | 101.1 | 25.4 | 40.5 | 11.7 | 101 | 23.6 | 3.449 | 54.6 | 20.6 | 27.5 | 15.7 | 47 | 31 | 0.778 | 34.1 | 53 | 4400 | 21.6 | 98.8 | 55.5 | 0.1 | 20.1 | 0 | 35.9 | 32.6
120210 | 3210 | 9 | 1550 | 50.3 | 45 | 50 | 30 | 31.8 | 0.05 | 104 | 11.4 | 70 | 40 | 23 | 0.785 | 98.7 | 480.5 | 464.3 | 53.7 | 424.6 | 0.867 | 376.6 | 8.2 | 101.1 | 25.4 | 40.5 | 11.7 | 101 | 23.7 | 3.476 | 54.6 | 20.6 | 27.5 | 15.7 | 47 | 31 | 0.781 | 34.1 | 53 | 4430 | 21.6 | 98.8 | 55.6 | 0.1 | 19.9 | 0 | 35.9 | 32.6
120270 | 3270 | 9 | 1549 | 50.1 | 45 | 50 | 30 | 31.9 | 0.05 | 104 | 11.4 | 70 | 39.9 | 23 | 0.784 | 98.7 | 480.5 | 464.2 | 53.6 | 424.9 | 0.878 | 370.9 | 8.2 | 101.1 | 25.4 | 40.5 | 11.3 | 101 | 23.7 | 3.447 | 54.7 | 20.5 | 27.5 | 15.7 | 47 | 31 | 0.78 | 34.1 | 53 | 4260 | 21.6 | 98.8 | 55.6 | 0.1 | 19.9 | 0 | 35.9 | 32.6
120330 | 3330 | 9 | 1550 | 50.4 | 45 | 50 | 30 | 32 | 0.05 | 104 | 11.3 | 70 | 40 | 23 | 0.785 | 98.7 | 480.4 | 464.1 | 53.6 | 424.7 | 0.87 | 374.3 | 8.2 | 101.1 | 25.5 | 40.5 | 11.3 | 101 | 23.7 | 3.456 | 54.6 | 20.6 | 27.5 | 15.7 | 47 | 31 | 0.782 | 34.1 | 53 | 4360 | 21.6 | 98.8 | 55.7 | 0 | 19.9 | 0 | 35.9 | 32.6
120390 | 3390 | 9 | 1549 | 50.2 | 45 | 50 | 30 | 32 | 0.049 | 104 | 11.2 | 70 | 40.2 | 23 | 0.785 | 98.7 | 480.1 | 463.8 | 53.6 | 424.8 | 0.884 | 368.4 | 8.2 | 101.1 | 25.3 | 40.5 | 11.3 | 101 | 23.7 | 3.449 | 54.6 | 20.6 | 27.5 | 15.7 | 47 | 31 | 0.782 | 34.1 | 55 | 4500 | 21.6 | 98.8 | 55.6 | 0 | 20 | 0 | 35.8 | 32.6
120450 | 3450 | 9 | 1551 | 50.3 | 45 | 50 | 30 | 32.1 | 0.05 | 104 | 11.2 | 70 | 39.9 | 23 | 0.784 | 98.7 | 480.1 | 463.7 | 53.6 | 424.8 | 0.893 | 374.5 | 8.2 | 101 | 25.4 | 40.5 | 11.3 | 101 | 23.7 | 3.438 | 54.6 | 20.5 | 27.5 | 15.7 | 47 | 31 | 0.781 | 34.1 | 55 | 4400 | 21.6 | 98.8 | 55.6 | 0 | 19.9 | 0 | 35.8 | 32.6
120510 | 3510 | 9 | 1550 | 50.2 | 45 | 50 | 30 | 32.1 | 0.049 | 104 | 11.1 | 70 | 40.2 | 23 | 0.784 | 98.7 | 479.9 | 463.6 | 53.6 | 424.9 | 0.918 | 374.9 | 8.2 | 101 | 25.4 | 40.5 | 11.3 | 101 | 23.7 | 3.443 | 54.6 | 20.5 | 27.5 | 15.7 | 47 | 31 | 0.777 | 34.1 | 56 | 4260 | 21.6 | 98.8 | 55.6 | 0 | 20.1 | 0 | 35.8 | 32.6
120570 | 3570 | 9 | 1551 | 50.4 | 45 | 50 | 30 | 32.1 | 0.049 | 104 | 11.2 | 70 | 40.1 | 23 | 0.785 | 98.7 | 479.8 | 463.5 | 53.5 | 425.1 | 0.927 | 372.7 | 8.2 | 101.1 | 25.2 | 40.5 | 11.3 | 101 | 23.7 | 3.442 | 54.6 | 20.4 | 27.5 | 15.7 | 47 | 31 | 0.779 | 34.1 | 53 | 4580 | 21.6 | 98.8 | 55.6 | 0.1 | 20.1 | 0 | 35.9 | 32.6
120630 | 3630 | 9 | 1550 | 50.3 | 45 | 50 | 30 | 32.1 | 0.05 | 104 | 11.2 | 70 | 40.2 | 23 | 0.784 | 98.7 | 479.7 | 463.3 | 53.6 | 425.1 | 0.965 | 370.2 | 8.2 | 101 | 25.2 | 40.5 | 11.3 | 101 | 23.7 | 3.452 | 54.5 | 20.6 | 27.5 | 15.7 | 47 | 31 | 0.784 | 34.1 | 53 | 4310 | 21.6 | 98.8 | 55.6 | 0.1 | 20.1 | 0 | 36 | 32.6
120690 | 3690 | 9 | 1549 | 50.1 | 45 | 50 | 30 | 32.1 | 0.05 | 104 | 11.3 | 70 | 40.1 | 23.2 | 0.785 | 98.7 | 479.4 | 463 | 53.6 | 425.2 | 0.912 | 370.1 | 8.2 | 101 | 25.2 | 40.6 | 11.3 | 101 | 23.8 | 3.434 | 54.5 | 20.4 | 27.5 | 15.7 | 47 | 31 | 0.784 | 34.1 | 53 | 4210 | 21.6 | 98.8 | 55.6 | 0.1 | 20.1 | 0 | 36 | 32.6
120750 | 3750 | 9 | 1549 | 50 | 45 | 50 | 30 | 32 | 0.05 | 104 | 11.4 | 70 | 40.3 | 23.1 | 0.785 | 98.7 | 479.2 | 462.8 | 53.6 | 425.4 | 0.925 | 372.7 | 8.1 | 101.1 | 25.4 | 40.5 | 11.3 | 101 | 23.8 | 3.439 | 54.5 | 20 | 27.5 | 15.7 | 47 | 31 | 0.781 | 34.1 | 53 | 4380 | 21.6 | 98.8 | 55.6 | 0.1 | 20.2 | 0 | 36 | 32.6
120810 | 3810 | 9 | 1550 | 50 | 45 | 50 | 30 | 31.9 | 0.049 | 104.1 | 11.5 | 70 | 40.1 | 23 | 0.785 | 98.7 | 479.3 | 462.9 | 53.6 | 425.4 | 0.974 | 371.8 | 8.2 | 101.1 | 25.5 | 40.5 | 11.3 | 101 | 23.8 | 3.425 | 54.6 | 19.9 | 27.5 | 15.7 | 47 | 31 | 0.779 | 34.1 | 55 | 4140 | 21.6 | 98.8 | 55.6 | 0.1 | 20 | 0 | 35.9 | 32.6
120870 | 3870 | 9 | 1550 | 50 | 45 | 50 | 30 | 31.9 | 0.051 | 104 | 11.5 | 70 | 40 | 23 | 0.785 | 98.7 | 479.1 | 462.6 | 53.6 | 425.4 | 0.996 | 374.4 | 8.1 | 101.1 | 25.6 | 40.5 | 11.3 | 101 | 23.8 | 3.435 | 54.5 | 20.2 | 27.5 | 15.7 | 47 | 31 | 0.779 | 34.1 | 55 | 4140 | 21.6 | 98.8 | 55.7 | 0.1 | 20 | 0 | 35.9 | 32.6
120930 | 3930 | 9 | 1550 | 50.1 | 45.1 | 50 | 30 | 31.9 | 0.049 | 104 | 11.6 | 70 | 39.9 | 23.1 | 0.784 | 98.7 | 479 | 462.5 | 53.5 | 425.3 | 1.009 | 367.9 | 8.2 | 101.1 | 25.7 | 40.6 | 11.3 | 101 | 23.8 | 3.446 | 54.5 | 20.2 | 27.5 | 15.7 | 47 | 31 | 0.782 | 34.1 | 53 | 4380 | 21.6 | 98.8 | 55.6 | 0.1 | 19.9 | 0 | 35.8 | 32.6
120990 | 3990 | 9 | 1550 | 50.1 | 45 | 50 | 30 | 31.9 | 0.051 | 104 | 11.6 | 70 | 40 | 22.9 | 0.785 | 98.7 | 478.8 | 462.3 | 53.5 | 425.4 | 1.035 | 368.1 | 8.1 | 101.1 | 25.5 | 40.6 | 11.3 | 101 | 23.9 | 3.441 | 54.5 | 20.2 | 27.5 | 15.7 | 47 | 31 | 0.777 | 34.1 | 55 | 4330 | 21.6 | 98.8 | 55.6 | 0 | 20.1 | 0 | 36 | 32.6
121050 | 4050 | 9 | 1550 | 50.1 | 45 | 50 | 30 | 32 | 0.051 | 104 | 11.6 | 70 | 39.9 | 23 | 0.785 | 98.7 | 478.7 | 462.1 | 53.6 | 425.4 | 1.084 | 368.5 | 8.2 | 101.1 | 25.4 | 40.5 | 11.3 | 101 | 23.9 | 3.442 | 54.5 | 20.4 | 27.5 | 15.7 | 47 | 31 | 0.781 | 34.1 | 55 | 4110 | 21.6 | 98.8 | 55.6 | 0 | 19.9 | 0 | 35.9 | 32.6
121110 | 4110 | 9 | 1550 | 50 | 45 | 50 | 30 | 32 | 0.051 | 104 | 11.6 | 70 | 39.9 | 23 | 0.784 | 98.7 | 478.5 | 461.9 | 53.6 | 425.5 | 1.065 | 368.5 | 8.2 | 101.1 | 25.4 | 40.6 | 11.7 | 101 | 23.9 | 3.426 | 54.5 | 20.4 | 27.5 | 15.7 | 47 | 31 | 0.783 | 34.1 | 53 | 4160 | 21.6 | 99.1 | 55.6 | 0 | 19.9 | 0 | 35.8 | 32.6
121170 | 4170 | 9 | 1551 | 50.2 | 45 | 50 | 30 | 32.1 | 0.05 | 104 | 11.6 | 70 | 40 | 22.9 | 0.785 | 98.7 | 478.5 | 461.8 | 53.5 | 425.6 | 1.124 | 366.6 | 8.2 | 101.1 | 25.3 | 40.5 | 11.3 | 101 | 23.9 | 3.441 | 54.5 | 20.4 | 27.5 | 15.7 | 47 | 31 | 0.779 | 34.1 | 55 | 4360 | 21.6 | 98.8 | 55.7 | 0 | 20 | 0 | 35.9 | 32.6
121230 | 4230 | 9 | 1549 | 50.1 | 45 | 50 | 30 | 32 | 0.05 | 104 | 11.5 | 70 | 40.1 | 23.1 | 0.784 | 98.7 | 478.3 | 461.6 | 53.5 | 425.6 | 1.096 | 369.7 | 8.2 | 101.1 | 25.5 | 40.5 | 11.3 | 101 | 23.9 | 3.44 | 54.5 | 20.1 | 27.5 | 15.7 | 47 | 31 | 0.78 | 34.1 | 53 | 4230 | 21.6 | 98.8 | 55.6 | 0 | 20.1 | 0 | 35.9 | 32.6
121290 | 4290 | 9 | 1550 | 50.1 | 45 | 50 | 30 | 32 | 0.049 | 104 | 11.4 | 70 | 40.3 | 23 | 0.784 | 98.7 | 478.2 | 461.5 | 53.5 | 426 | 1.129 | 373.4 | 8.2 | 101.1 | 25.6 | 40.6 | 11.3 | 101.1 | 24 | 3.44 | 54.5 | 19.9 | 27.5 | 15.7 | 47 | 31 | 0.78 | 34.1 | 53 | 4230 | 21.6 | 98.8 | 55.7 | 0 | 20.1 | 0 | 36 | 32.6
121350 | 4350 | 9 | 1550 | 49.9 | 45.1 | 50 | 30 | 32 | 0.051 | 104 | 11.4 | 70 | 40 | 22.9 | 0.785 | 98.7 | 478.2 | 461.5 | 53.6 | 426 | 1.231 | 380.8 | 8.1 | 101.1 | 25.7 | 40.6 | 11.3 | 101 | 24 | 3.418 | 54.4 | 19.9 | 27.5 | 15.7 | 47 | 31 | 0.781 | 34.1 | 55 | 3870 | 21.6 | 98.8 | 55.6 | 0.2 | 20.1 | 0 | 36 | 32.6
121410 | 4410 | 9 | 1550 | 50 | 45 | 50 | 30 | 32 | 0.05 | 104 | 11.4 | 69.9 | 40.2 | 22.9 | 0.784 | 98.7 | 478.1 | 461.4 | 53.5 | 425.9 | 1.231 | 369.4 | 8.1 | 101.1 | 25.8 | 40.6 | 11.7 | 101 | 24.1 | 3.429 | 54.4 | 20.4 | 27.5 | 15.7 | 47 | 31 | 0.784 | 34.1 | 53 | 4230 | 21.6 | 98.8 | 55.6 | 0.1 | 20.1 | 0 | 36 | 32.6
121470 | 4470 | 9 | 1550 | 49.8 | 45 | 50 | 30 | 32 | 0.051 | 104 | 11.4 | 70 | 39.9 | 23 | 0.785 | 98.7 | 477.8 | 461.1 | 53.5 | 426.1 | 1.23 | 369 | 8.1 | 101.1 | 25.8 | 40.6 | 11.3 | 101 | 24.1 | 3.421 | 54.4 | 20.5 | 27.5 | 15.7 | 47 | 31 | 0.781 | 34.1 | 53 | 4230 | 21.6 | 98.8 | 55.6 | 0.1 | 20 | 0 | 36 | 32.5
121530 | 4530 | 9 | 1549 | 49.8 | 45.1 | 50 | 30 | 32 | 0.049 | 104 | 11.4 | 70 | 39.9 | 23.2 | 0.784 | 98.7 | 477.6 | 460.9 | 53.5 | 426.1 | 1.159 | 369.9 | 8.1 | 101.1 | 25.8 | 40.6 | 11.5 | 101 | 24.1 | 3.42 | 54.4 | 20.5 | 27.5 | 15.7 | 47 | 31 | 0.778 | 34.1 | 55 | 4330 | 21.6 | 99.1 | 55.7 | 0 | 20.1 | 0 | 35.9 | 32.6
121590 | 4590 | 9 | 1551 | 49.9 | 45 | 50 | 30 | 31.9 | 0.051 | 104 | 11.4 | 70 | 39.9 | 23.2 | 0.785 | 98.7 | 477.6 | 460.9 | 53.5 | 426.2 | 1.168 | 368.8 | 8.1 | 101.1 | 25.8 | 40.6 | 11.7 | 101.1 | 24.2 | 3.436 | 54.4 | 20 | 27.5 | 15.7 | 47 | 31 | 0.78 | 34.1 | 53 | 4230 | 21.6 | 98.8 | 55.6 | 0 | 20 | 0 | 35.8 | 32.6
121650 | 4650 | 9 | 1549 | 49.8 | 45 | 50 | 30 | 32 | 0.051 | 104 | 11.5 | 70 | 40.2 | 22.9 | 0.785 | 98.7 | 477.4 | 460.7 | 53.5 | 426.2 | 1.238 | 367.9 | 8.1 | 101.1 | 25.7 | 40.6 | 11.7 | 101.1 | 24.1 | 3.404 | 54.4 | 19.7 | 27.5 | 15.7 | 47 | 31 | 0.782 | 34.1 | 55 | 4380 | 21.6 | 99.1 | 55.7 | 0.1 | 19.9 | 0 | 35.9 | 32.5
121710 | 4710 | 9 | 1550 | 50 | 45 | 50 | 30 | 31.9 | 0.05 | 104 | 11.4 | 70 | 40 | 23.1 | 0.783 | 98.7 | 477.3 | 460.6 | 53.5 | 426.4 | 1.197 | 369.4 | 8.1 | 101.1 | 25.7 | 40.5 | 11.3 | 101.1 | 24.2 | 3.439 | 54.3 | 20.1 | 27.5 | 15.7 | 47 | 31 | 0.784 | 34.1 | 53 | 4360 | 21.6 | 98.8 | 55.7 | 0 | 19.9 | 0 | 35.8 | 32.6
121770 | 4770 | 9 | 1549 | 49.8 | 45 | 50 | 30 | 31.9 | 0.05 | 104 | 11.4 | 70 | 39.9 | 23 | 0.784 | 98.7 | 477.1 | 460.3 | 53.4 | 426.6 | 1.188 | 374.6 | 8.1 | 101.1 | 25.8 | 40.5 | 11.3 | 101.1 | 24.2 | 3.419 | 54.4 | 19.9 | 27.5 | 15.7 | 47 | 31 | 0.784 | 34.1 | 53 | 4310 | 21.6 | 98.8 | 55.5 | 0 | 19.9 | 0 | 35.8 | 32.5
121830 | 4830 | 9 | 1549 | 49.8 | 45 | 50 | 30 | 32 | 0.05 | 104 | 11.4 | 70 | 40 | 22.9 | 0.785 | 98.7 | 477 | 460.2 | 53.5 | 426.2 | 1.241 | 372.3 | 8.1 | 101.1 | 25.7 | 40.5 | 11.7 | 101.1 | 24.2 | 3.428 | 54.3 | 20 | 27.5 | 15.7 | 47 | 31 | 0.778 | 34.1 | 55 | 4310 | 21.6 | 98.8 | 55.6 | 0 | 19.9 | 0 | 35.8 | 32.5
121890 | 4890 | 9 | 1550 | 50 | 45 | 50 | 30 | 32 | 0.051 | 104 | 11.4 | 70 | 40.2 | 22.9 | 0.784 | 98.7 | 477 | 460.1 | 53.4 | 426.3 | 1.307 | 374.3 | 8.1 | 101.1 | 25.6 | 40.5 | 11.3 | 101.1 | 24.2 | 3.43 | 54.4 | 20.3 | 27.5 | 15.7 | 47 | 31 | 0.783 | 34.1 | 53 | 4230 | 21.6 | 98.8 | 55.6 | 0 | 20 | 0 | 35.7 | 32.5
121950 | 4950 | 9 | 1550 | 49.9 | 45 | 50 | 30 | 32.1 | 0.05 | 104 | 11.3 | 70 | 40 | 23 | 0.785 | 98.7 | 476.9 | 460 | 53.5 | 426.6 | 1.284 | 371.8 | 8.1 | 101.1 | 25.6 | 40.6 | 11.3 | 101.1 | 24.2 | 3.419 | 54.3 | 20.3 | 27.5 | 15.7 | 47 | 31 | 0.78 | 34.1 | 53 | 4260 | 21.6 | 98.8 | 55.7 | 0 | 19.9 | 0 | 35.7 | 32.5
122010 | 5010 | 9 | 1550 | 50.2 | 45 | 50 | 30 | 32.1 | 0.049 | 104 | 11.3 | 70 | 39.8 | 23 | 0.784 | 98.7 | 476.7 | 459.8 | 53.5 | 426.2 | 1.34 | 374.3 | 8.2 | 101.1 | 25.5 | 40.6 | 11.3 | 101.1 | 24.2 | 3.423 | 54.3 | 20.5 | 27.5 | 15.7 | 47 | 31 | 0.779 | 34.1 | 53 | 4380 | 21.6 | 99.1 | 55.6 | 0 | 20 | 0 | 35.7 | 32.6
122070 | 5070 | 9 | 1550 | 50 | 45 | 50 | 30 | 32.1 | 0.05 | 104 | 11.2 | 70 | 40 | 22.9 | 0.784 | 98.7 | 476.4 | 459.4 | 53.5 | 426.2 | 1.252 | 372.3 | 8.1 | 101.1 | 25.5 | 40.6 | 11.3 | 101.1 | 24.2 | 3.427 | 54.4 | 20.4 | 27.5 | 15.7 | 47 | 31 | 0.783 | 34.1 | 53 | 4310 | 21.6 | 99.1 | 55.6 | 0 | 19.9 | 0 | 35.7 | 32.5
122130 | 5130 | 9 | 1550 | 49.9 | 45.1 | 50 | 30 | 32 | 0.049 | 104 | 11.2 | 70 | 39.9 | 22.9 | 0.785 | 98.7 | 476.4 | 459.4 | 53.5 | 426.8 | 1.379 | 371.6 | 8.1 | 101.1 | 25.5 | 40.6 | 11.3 | 101.1 | 24.2 | 3.419 | 54.3 | 20.6 | 27.5 | 15.7 | 47 | 31 | 0.781 | 34.1 | 53 | 4160 | 21.6 | 98.8 | 55.6 | 0 | 19.9 | 0 | 35.8 | 32.5
122190 | 5190 | 9 | 1550 | 50 | 45 | 50 | 30 | 31.9 | 0.05 | 104 | 11.2 | 70 | 40 | 23.1 | 0.783 | 98.7 | 476.1 | 459 | 53.5 | 426.9 | 1.203 | 372.2 | 8.1 | 101.1 | 25.5 | 40.6 | 11.5 | 101.1 | 24.3 | 3.437 | 54.3 | 20.6 | 27.5 | 15.7 | 47 | 31 | 0.784 | 34.1 | 55 | 4040 | 21.6 | 98.8 | 55.6 | 0.1 | 20 | 0 | 35.7 | 32.5
122250 | 5250 | 9 | 1550 | 49.9 | 45.1 | 50 | 30 | 31.9 | 0.05 | 104 | 11.2 | 70 | 39.9 | 22.9 | 0.784 | 98.7 | 476.1 | 459 | 53.5 | 427 | 1.305 | 373.1 | 8.1 | 101.1 | 25.4 | 40.6 | 11.3 | 101.1 | 24.3 | 3.425 | 54.2 | 20.4 | 27.5 | 15.7 | 47 | 31 | 0.783 | 33.7 | 55 | 4380 | 21.6 | 98.8 | 55.6 | 0 | 20 | 0 | 35.8 | 32.5
122310 | 5310 | 9 | 1549 | 49.9 | 45.1 | 50 | 30 | 31.9 | 0.05 | 104 | 11.1 | 70 | 39.8 | 22.9 | 0.784 | 98.7 | 475.9 | 458.7 | 53.5 | 427 | 1.339 | 371.2 | 8.1 | 101.1 | 25.4 | 40.6 | 11.3 | 101.1 | 24.2 | 3.427 | 54.3 | 20.7 | 27.5 | 15.7 | 47 | 31 | 0.78 | 33.7 | 53 | 4310 | 21.6 | 98.8 | 55.6 | 0.1 | 19.9 | 0 | 35.8 | 32.5
122370 | 5370 | 9 | 1549 | 49.8 | 45.1 | 50 | 30 | 32 | 0.05 | 104 | 11.1 | 70 | 40.2 | 23 | 0.783 | 98.7 | 475.8 | 458.6 | 53.5 | 427.1 | 1.468 | 372.9 | 8.1 | 101.1 | 25.3 | 40.6 | 11.3 | 101.1 | 24.2 | 3.426 | 54.3 | 21 | 27.5 | 15.7 | 47 | 31 | 0.779 | 34.1 | 53 | 4280 | 21.6 | 98.8 | 55.7 | 0.1 | 19.9 | 0 | 35.7 | 32.5
122430 | 5430 | 9 | 1551 | 49.9 | 45.1 | 50 | 30 | 32.1 | 0.05 | 104 | 11.2 | 70 | 40.1 | 23 | 0.784 | 98.7 | 475.7 | 458.4 | 53.5 | 427 | 1.411 | 375.2 | 8.1 | 101.1 | 25.3 | 40.6 | 11.3 | 101.1 | 24.3 | 3.427 | 54.3 | 20.8 | 27.5 | 15.7 | 47 | 31 | 0.782 | 33.7 | 55 | 4060 | 21.6 | 98.8 | 55.6 | 0.1 | 19.9 | 0 | 35.7 | 32.5
122490 | 5490 | 9 | 1550 | 49.9 | 45 | 50 | 30 | 32.1 | 0.05 | 104 | 11.2 | 70 | 40.3 | 23 | 0.784 | 98.7 | 475.5 | 458.3 | 53.5 | 427 | 1.339 | 374.5 | 8.1 | 101.1 | 25.3 | 40.6 | 11.3 | 101.1 | 24.3 | 3.427 | 54.3 | 20.8 | 27.5 | 15.7 | 47 | 31 | 0.781 | 33.7 | 55 | 4180 | 21.6 | 99.1 | 55.6 | 0.1 | 19.9 | 0 | 35.7 | 32.5
122550 | 5550 | 9 | 1549 | 49.7 | 45 | 50 | 30 | 32.1 | 0.049 | 104 | 11.3 | 70 | 40 | 22.9 | 0.784 | 98.7 | 475.3 | 458.1 | 53.5 | 426.9 | 1.43 | 371.6 | 8.1 | 101.1 | 25.4 | 40.5 | 11.3 | 101.1 | 24.3 | 3.421 | 54.3 | 20.9 | 27.5 | 15.7 | 47 | 31 | 0.778 | 34.1 | 53 | 4140 | 21.6 | 98.8 | 55.5 | 0.1 | 19.9 | 0 | 35.7 | 32.5
122610 | 5610 | 9 | 1550 | 49.8 | 44.9 | 50 | 30 | 32.1 | 0.05 | 104 | 11.4 | 70 | 39.9 | 23 | 0.784 | 98.7 | 475.3 | 458.1 | 53.5 | 427.3 | 1.495 | 373.5 | 8.1 | 101.1 | 25.3 | 40.5 | 11.3 | 101.1 | 24.3 | 3.407 | 54.3 | 21 | 27.5 | 15.7 | 47 | 31 | 0.778 | 34.1 | 55 | 4060 | 21.6 | 98.8 | 55.6 | 0.1 | 19.9 | 0 | 35.9 | 32.5
122670 | 5670 | 9 | 1549 | 49.8 | 44.9 | 50 | 30 | 32.1 | 0.049 | 104 | 11.5 | 70 | 39.8 | 23.1 | 0.784 | 98.7 | 475.2 | 457.9 | 53.4 | 427.4 | 1.521 | 372.7 | 8.1 | 101.1 | 25.4 | 40.4 | 11.3 | 101.1 | 24.3 | 3.389 | 54.2 | 21 | 27.5 | 15.7 | 47 | 31 | 0.783 | 33.7 | 55 | 3990 | 21.6 | 98.8 | 55.6 | 0.2 | 19.9 | 0 | 35.9 | 32.5
122730 | 5730 | 9 | 1550 | 49.7 | 44.8 | 50 | 30 | 32 | 0.051 | 104 | 11.6 | 70 | 40.1 | 23 | 0.785 | 98.7 | 475.2 | 457.9 | 53.5 | 427.2 | 1.618 | 371.7 | 8.1 | 101.1 | 25.3 | 40.4 | 11.3 | 101.1 | 24.2 | 3.404 | 54.3 | 21.1 | 27.5 | 15.7 | 47 | 31 | 0.779 | 34.1 | 53 | 4280 | 21.6 | 98.8 | 55.7 | 0.1 | 19.9 | 0 | 35.9 | 32.5
122790 | 5790 | 9 | 1550 | 49.6 | 44.8 | 50 | 30 | 32 | 0.05 | 104 | 11.7 | 70 | 40 | 23.1 | 0.784 | 98.7 | 475.2 | 457.8 | 53.5 | 427.4 | 1.599 | 375.4 | 8.1 | 101.1 | 25.3 | 40.3 | 11.7 | 101.1 | 24.2 | 3.424 | 54.3 | 21 | 27.5 | 15.7 | 47 | 31 | 0.78 | 33.7 | 55 | 3990 | 21.6 | 98.8 | 55.6 | 0.1 | 19.9 | 0 | 36 | 32.6
122850 | 5850 | 9 | 1550 | 49.7 | 44.8 | 50 | 30 | 32 | 0.05 | 104 | 11.7 | 70 | 39.7 | 22.9 | 0.784 | 98.7 | 475.2 | 457.9 | 53.5 | 427.3 | 1.656 | 372.5 | 8.1 | 101.1 | 25.3 | 40.3 | 11.3 | 101.1 | 24.1 | 3.424 | 54.2 | 21 | 27.5 | 15.7 | 46 | 31 | 0.78 | 33.7 | 55 | 4110 | 21.6 | 98.8 | 55.6 | 0.2 | 19.9 | 0 | 35.9 | 32.5
122910 | 5910 | 9 | 1551 | 49.8 | 44.8 | 50 | 30 | 32 | 0.05 | 104 | 11.7 | 70 | 40 | 23.2 | 0.785 | 98.7 | 475.2 | 457.9 | 53.4 | 427.7 | 1.691 | 372.8 | 8.1 | 101.1 | 25.3 | 40.3 | 11.3 | 101.1 | 24.1 | 3.404 | 54.3 | 20.9 | 27.5 | 15.7 | 46 | 31 | 0.782 | 33.7 | 53 | 4230 | 21.6 | 98.8 | 55.6 | 0.2 | 20 | 0 | 36 | 32.5
122970 | 5970 | 9 | 1550 | 49.7 | 44.8 | 50 | 30 | 32 | 0.05 | 104 | 11.6 | 70 | 39.9 | 23.2 | 0.783 | 98.7 | 474.9 | 457.6 | 53.4 | 427.7 | 1.701 | 373.9 | 8.1 | 101.1 | 25.4 | 40.3 | 11.3 | 101.1 | 24.1 | 3.438 | 54.3 | 20.7 | 27.5 | 15.7 | 47 | 31 | 0.779 | 34.1 | 55 | 4010 | 21.6 | 98.8 | 55.6 | 0.1 | 19.9 | 0 | 35.9 | 32.5
123030 | 6030 | 9 | 1551 | 50 | 44.8 | 50 | 30 | 31.8 | 0.051 | 104 | 11.6 | 70 | 39.9 | 23 | 0.785 | 98.7 | 475 | 457.6 | 53.4 | 428 | 1.776 | 373.7 | 8.1 | 101.1 | 25.4 | 40.4 | 11.3 | 101.1 | 24 | 3.419 | 54.2 | 20.4 | 27.5 | 15.7 | 47 | 31 | 0.781 | 33.7 | 53 | 4210 | 21.6 | 98.8 | 55.6 | 0.1 | 19.9 | 0 | 35.9 | 32.5
123090 | 6090 | 9 | 1550 | 49.8 | 44.9 | 50 | 30 | 31.9 | 0.05 | 104 | 11.5 | 70 | 40.2 | 22.7 | 0.785 | 98.7 | 474.7 | 457.3 | 53.4 | 428 | 1.738 | 377.4 | 8.1 | 101.1 | 25.3 | 40.4 | 11.7 | 101.1 | 23.9 | 3.445 | 54.2 | 20.8 | 27.5 | 15.7 | 47 | 31 | 0.782 | 33.7 | 55 | 4210 | 21.6 | 99.1 | 55.6 | 0.1 | 19.9 | 0 | 36 | 32.5
123150 | 6150 | 9 | 1550 | 49.8 | 44.9 | 50 | 30 | 32 | 0.049 | 104 | 11.5 | 70 | 39.9 | 23 | 0.784 | 98.7 | 474.6 | 457.2 | 53.4 | 428.1 | 1.813 | 374.5 | 8.1 | 101.1 | 25.2 | 40.5 | 11.3 | 101.1 | 23.9 | 3.442 | 54.3 | 21.1 | 27.5 | 15.7 | 47 | 31 | 0.784 | 34.1 | 53 | 4360 | 21.6 | 98.8 | 55.6 | 0.2 | 20 | 0 | 35.8 | 32.5
123210 | 6210 | 9 | 1550 | 49.6 | 44.9 | 50 | 30 | 32.1 | 0.05 | 104 | 11.4 | 70 | 40 | 23 | 0.785 | 98.7 | 474.5 | 457 | 53.4 | 428.5 | 1.797 | 383 | 8.1 | 101.1 | 25.2 | 40.5 | 11.3 | 101.1 | 23.8 | 3.396 | 54.3 | 21.1 | 27.5 | 15.7 | 47 | 31 | 0.781 | 33.7 | 55 | 4040 | 21.6 | 98.8 | 55.7 | 0.2 | 20.1 | 0 | 36 | 32.5
123270 | 6270 | 9 | 1549 | 49.7 | 44.9 | 50 | 30 | 32.1 | 0.05 | 104 | 11.4 | 70 | 40.1 | 23 | 0.783 | 98.7 | 474.5 | 457 | 53.5 | 428.5 | 1.999 | 379.2 | 8.1 | 101.1 | 25.3 | 40.5 | 11.3 | 101.1 | 23.8 | 3.414 | 54.3 | 20.9 | 27.5 | 15.7 | 47 | 31 | 0.779 | 33.7 | 55 | 4360 | 21.6 | 98.8 | 55.6 | 0.2 | 20.1 | 0 | 35.9 | 32.5
123330 | 6330 | 9 | 1550 | 49.7 | 44.9 | 50 | 30 | 32.3 | 0.05 | 104 | 11.4 | 70 | 39.9 | 22.9 | 0.784 | 98.7 | 474.3 | 456.8 | 53.5 | 428.3 | 1.823 | 375.5 | 8.1 | 101.1 | 25.4 | 40.5 | 11.3 | 101.1 | 23.7 | 3.414 | 54.2 | 20.9 | 27.5 | 15.7 | 47 | 31 | 0.782 | 34.1 | 55 | 3840 | 21.6 | 99.1 | 55.6 | 0.2 | 20 | 0 | 35.9 | 32.6
123390 | 6390 | 9 | 1550 | 49.7 | 45 | 50 | 30 | 32.1 | 0.05 | 104 | 11.5 | 70 | 39.8 | 23.1 | 0.784 | 98.7 | 474.1 | 456.6 | 53.4 | 428.4 | 1.792 | 373.3 | 8.1 | 101.1 | 25.4 | 40.5 | 11.3 | 101.1 | 23.7 | 3.42 | 54.3 | 21 | 27.5 | 15.7 | 47 | 31 | 0.784 | 34.1 | 55 | 4040 | 21.6 | 99.1 | 55.6 | 0.1 | 20.1 | 0 | 36 | 32.5
123450 | 6450 | 9 | 1549 | 49.7 | 44.9 | 50 | 30 | 32 | 0.05 | 104 | 11.5 | 70 | 39.8 | 23.1 | 0.783 | 98.7 | 474 | 456.4 | 53.4 | 428.1 | 1.9 | 373.7 | 8.1 | 101.1 | 25.3 | 40.5 | 11.5 | 101.1 | 23.6 | 3.423 | 54.3 | 20.8 | 27.5 | 15.7 | 47 | 31 | 0.78 | 34.1 | 55 | 4090 | 21.6 | 98.8 | 55.5 | 0.2 | 20.1 | 0 | 36 | 32.5
123510 | 6510 | 9 | 1551 | 49.8 | 44.9 | 50 | 30 | 31.8 | 0.05 | 104 | 11.5 | 70 | 40.1 | 22.9 | 0.784 | 98.7 | 473.9 | 456.3 | 53.4 | 428 | 1.817 | 372.1 | 8.1 | 101.1 | 25.3 | 40.5 | 11.3 | 101.1 | 23.6 | 3.406 | 54.2 | 20.8 | 27.5 | 15.7 | 47 | 31 | 0.781 | 33.7 | 53 | 4180 | 21.6 | 99.1 | 55.7 | 0.1 | 20 | 0 | 35.9 | 32.5
123570 | 6570 | 9 | 1549 | 49.7 | 44.9 | 50 | 30 | 32 | 0.05 | 104 | 11.5 | 70.1 | 40 | 23 | 0.783 | 98.7 | 473.7 | 456.2 | 53.5 | 428 | 1.831 | 373.2 | 8.1 | 101.1 | 25.4 | 40.5 | 11.3 | 101.1 | 23.6 | 3.419 | 54.3 | 21 | 27.5 | 15.7 | 47 | 31 | 0.782 | 34.1 | 53 | 4330 | 21.6 | 98.8 | 55.6 | 0.1 | 20.1 | 0 | 36 | 32.5
123630 | 6630 | 9 | 1550 | 49.7 | 44.9 | 50 | 30 | 31.9 | 0.05 | 104 | 11.4 | 70 | 40 | 23 | 0.785 | 98.7 | 473.7 | 456.2 | 53.4 | 428.1 | 1.875 | 373.5 | 8.1 | 101.1 | 25.4 | 40.5 | 11.3 | 101.1 | 23.5 | 3.411 | 54.3 | 21.1 | 27.5 | 15.7 | 47 | 31 | 0.783 | 34.1 | 53 | 4110 | 21.6 | 98.8 | 55.6 | 0.1 | 20.2 | 0 | 36 | 32.6
123690 | 6690 | 9 | 1551 | 49.8 | 45 | 50 | 30 | 31.9 | 0.051 | 104 | 11.3 | 70 | 40 | 23 | 0.785 | 98.7 | 473.6 | 456.1 | 53.4 | 427.9 | 1.883 | 379.1 | 8.1 | 101.1 | 25.4 | 40.6 | 11.3 | 101.1 | 23.5 | 3.413 | 54.3 | 20.9 | 27.5 | 15.7 | 47 | 31 | 0.779 | 33.7 | 53 | 4230 | 21.6 | 99.1 | 55.7 | 0.1 | 20.1 | 0 | 35.9 | 32.5
123750 | 6750 | 9 | 1550 | 49.9 | 45 | 50 | 30 | 31.9 | 0.051 | 104 | 11.3 | 70 | 40.1 | 23 | 0.782 | 98.7 | 473.5 | 456 | 53.5 | 428 | 1.896 | 377.4 | 8.1 | 101.2 | 25.3 | 40.6 | 11.7 | 101.1 | 23.5 | 3.421 | 54.3 | 20.9 | 27.5 | 15.7 | 47 | 31 | 0.78 | 34.1 | 55 | 4160 | 21.6 | 98.8 | 55.6 | 0 | 20.1 | 0 | 36 | 32.5
123810 | 6810 | 9 | 1550 | 49.9 | 45 | 50 | 30 | 31.9 | 0.051 | 104 | 11.2 | 70 | 40 | 23 | 0.784 | 98.7 | 473.3 | 455.7 | 53.4 | 428 | 1.853 | 374.6 | 8.1 | 101.1 | 25.4 | 40.6 | 11.3 | 101.1 | 23.5 | 3.407 | 54.2 | 20.8 | 27.5 | 15.7 | 47 | 31 | 0.78 | 33.7 | 53 | 4180 | 21.6 | 99.1 | 55.5 | 0 | 20.1 | 0 | 35.9 | 32.6
123870 | 6870 | 9 | 1548 | 49.6 | 45.1 | 50 | 30 | 32.1 | 0.051 | 104.1 | 11.2 | 70 | 40.1 | 23 | 0.783 | 98.7 | 473.2 | 455.6 | 53.4 | 428 | 1.955 | 377.7 | 8.1 | 101.1 | 25.4 | 40.6 | 11.5 | 101.1 | 23.5 | 3.415 | 54.3 | 20.7 | 27.5 | 15.7 | 47 | 31 | 0.778 | 33.7 | 55 | 4040 | 21.6 | 99.1 | 55.5 | 0 | 20.1 | 0 | 35.9 | 32.6
123930 | 6930 | 9 | 1551 | 49.6 | 45.1 | 50 | 30 | 32.1 | 0.05 | 104 | 11.3 | 70 | 40 | 22.8 | 0.784 | 98.7 | 473.2 | 455.5 | 53.4 | 428.2 | 1.934 | 376.9 | 8.1 | 101.2 | 25.3 | 40.6 | 11.3 | 101.2 | 23.5 | 3.403 | 54.3 | 20.9 | 27.5 | 15.7 | 47 | 31 | 0.784 | 34.1 | 55 | 4140 | 21.6 | 98.8 | 55.7 | 0 | 19.9 | 0 | 35.8 | 32.5
123990 | 6990 | 9 | 1550 | 50 | 45.1 | 50 | 30 | 32.2 | 0.05 | 104 | 11.3 | 70.1 | 40 | 22.9 | 0.785 | 98.7 | 472.9 | 455.3 | 53.4 | 428.1 | 1.877 | 376.5 | 8.1 | 101.2 | 25.5 | 40.7 | 11.3 | 101.2 | 23.5 | 3.415 | 54.3 | 21.1 | 27.5 | 15.7 | 47 | 31 | 0.781 | 34.1 | 55 | 4430 | 21.6 | 99.1 | 55.6 | 0 | 19.9 | 0 | 35.9 | 32.5
124050 | 7050 | 9 | 1549 | 49.7 | 45.1 | 50 | 30 | 32.1 | 0.05 | 104 | 11.3 | 70 | 40.1 | 22.9 | 0.784 | 98.7 | 472.7 | 455.1 | 53.4 | 428.4 | 1.872 | 375.8 | 8.1 | 101.2 | 25.4 | 40.7 | 11.3 | 101.2 | 23.5 | 3.415 | 54.3 | 20.9 | 27.5 | 15.7 | 47 | 31 | 0.781 | 33.7 | 53 | 4230 | 21.6 | 99.1 | 55.6 | -16.1 | 20 | 0 | 36 | 32.6
124110 | 7110 | 9 | 1551 | 50.5 | 45.1 | 50.1 | 30 | 32 | 0.05 | 104.1 | 11.4 | 70 | 40 | 23 | 0.784 | 98.7 | 472.6 | 454.9 | 53.4 | 429.1 | 1.707 | 378.8 | 8.2 | 101.3 | 25.3 | 40.7 | 11.3 | 101.2 | 23.5 | 3.426 | 54.3 | 21.1 | 27.5 | 15.7 | 47 | 31 | 0.782 | 33.7 | 53 | 4360 | 21.6 | 99.1 | 55.6 | 0 | 20 | 0 | 35.9 | 32.5
124170 | 7170 | 9 | 1551 | 50.6 | 45.1 | 50 | 30 | 31.9 | 0.05 | 104 | 11.4 | 70.1 | 40.2 | 22.9 | 0.784 | 98.7 | 472.6 | 454.9 | 53.4 | 430 | 1.725 | 379.1 | 8.2 | 101.3 | 25.3 | 40.7 | 11.3 | 101.3 | 23.5 | 3.457 | 54.3 | 21.3 | 27.5 | 15.7 | 47 | 31 | 0.777 | 33.7 | 55 | 4180 | 21.6 | 99.1 | 55.6 | -16.1 | 20.1 | 0 | 35.8 | 32.6
131430 | 30 | 10 | 1547 | 49.8 | 45.7 | 49.9 | 30 | 32 | 0.051 | 104 | 11.3 | 70 | 39.9 | 31.2 | 0.784 | 98.7 | 488.5 | 473.5 | 54.4 | 426 | 0.364 | 371.4 | 8.1 | 101.1 | 27.2 | 41 | 11.3 | 101.1 | 26 | 3.477 | 55.1 | 27.8 | 27.5 | 15.7 | 47 | 31 | 0.784 | 34.9 | 56 | 4380 | 21.6 | 99.1 | 55.7 | 0.1 | 19.9 | 0 | 36 | 32.7
131490 | 90 | 10 | 1550 | 50.1 | 45.5 | 49.9 | 30 | 31.8 | 0.051 | 104 | 11.4 | 69.9 | 40.1 | 31.5 | 0.785 | 98.7 | 488.6 | 473.7 | 54.3 | 425.8 | 0.368 | 369.6 | 8.1 | 101.1 | 27.1 | 40.8 | 11.4 | 101.1 | 25.8 | 3.493 | 55.1 | 29.2 | 27.5 | 15.7 | 47 | 31 | 0.776 | 34.5 | 54 | 4580 | 21.6 | 99.1 | 55.7 | 0.1 | 20 | 0 | 35.9 | 32.7
131550 | 150 | 10 | 1549 | 50 | 45.2 | 49.9 | 30 | 31.7 | 0.049 | 104 | 11.4 | 70 | 40.2 | 31.3 | 0.785 | 98.7 | 488.5 | 473.6 | 54.2 | 425.3 | 0.367 | 367.3 | 8.2 | 101.1 | 27.2 | 40.5 | 11.7 | 101.1 | 25.6 | 3.496 | 55.1 | 29.1 | 27.5 | 15.7 | 47 | 31 | 0.78 | 34.5 | 54 | 4650 | 21.6 | 99.1 | 55.7 | 0.1 | 20.1 | 0 | 36 | 32.7
131610 | 210 | 10 | 1551 | 50 | 44.9 | 49.9 | 30 | 31.8 | 0.05 | 104 | 11.4 | 70 | 40.1 | 31 | 0.786 | 98.7 | 488.6 | 473.7 | 54.1 | 424.8 | 0.369 | 370.8 | 8.1 | 101.1 | 27 | 40.2 | 11.3 | 101.1 | 25.4 | 3.496 | 55.1 | 28.8 | 27.5 | 15.7 | 47 | 31 | 0.783 | 34.5 | 56 | 4210 | 21.6 | 99.1 | 55.7 | 0.1 | 20 | 0 | 35.9 | 32.7
131670 | 270 | 10 | 1553 | 50.3 | 44.7 | 50 | 30 | 31.8 | 0.05 | 104 | 11.4 | 69.9 | 40 | 30.7 | 0.785 | 98.7 | 488.7 | 473.8 | 54 | 424.6 | 0.373 | 366.8 | 8.2 | 101.1 | 26.9 | 40 | 11.3 | 101.1 | 25.2 | 3.497 | 55.1 | 28.6 | 27.5 | 15.7 | 46 | 31 | 0.778 | 34.5 | 56 | 4040 | 21.6 | 99.1 | 55.6 | 0.1 | 20 | 0 | 35.9 | 32.7
131730 | 330 | 10 | 1549 | 50 | 44.6 | 50 | 30 | 32 | 0.051 | 104 | 11.4 | 70 | 39.9 | 30.4 | 0.784 | 98.7 | 488.4 | 473.6 | 54.1 | 423.9 | 0.369 | 366.6 | 8.2 | 101.1 | 26.9 | 39.9 | 11.3 | 101.1 | 25 | 3.511 | 55.1 | 28.4 | 27.5 | 15.7 | 46 | 31 | 0.779 | 34.5 | 54 | 4430 | 21.6 | 98.8 | 55.6 | 0 | 19.9 | 0 | 35.8 | 32.7
131790 | 390 | 10 | 1549 | 50.2 | 44.6 | 50 | 30 | 32.1 | 0.05 | 104 | 11.4 | 70.1 | 40 | 30.2 | 0.786 | 98.7 | 488.5 | 473.7 | 53.9 | 423.6 | 0.365 | 371.3 | 8.2 | 101.1 | 27 | 39.9 | 11.3 | 101.1 | 24.9 | 3.498 | 55.1 | 28.2 | 27.5 | 15.7 | 46 | 31 | 0.779 | 34.5 | 56 | 4230 | 21.6 | 98.8 | 55.6 | 0 | 19.8 | 0 | 35.8 | 32.6
131850 | 450 | 10 | 1549 | 50.1 | 44.7 | 50 | 30 | 32.2 | 0.05 | 104 | 11.4 | 70 | 39.9 | 29.9 | 0.784 | 98.7 | 488.4 | 473.5 | 53.9 | 423.5 | 0.367 | 372.1 | 8.2 | 101.1 | 26.9 | 40 | 11.3 | 101.1 | 24.8 | 3.5 | 55.1 | 27.8 | 27.5 | 15.7 | 46 | 31 | 0.777 | 34.5 | 56 | 4060 | 21.6 | 98.8 | 55.5 | 0 | 19.9 | 0 | 35.9 | 32.6
131910 | 510 | 10 | 1550 | 50.3 | 44.7 | 50 | 30 | 32.1 | 0.049 | 104 | 11.3 | 69.9 | 40.2 | 29.6 | 0.786 | 98.7 | 488.1 | 473.2 | 54 | 423.2 | 0.362 | 370.1 | 8.2 | 101.1 | 26.7 | 40.1 | 11.3 | 101.1 | 24.7 | 3.498 | 55 | 27.5 | 27.5 | 15.7 | 46 | 31 | 0.778 | 34.5 | 54 | 4500 | 21.6 | 98.8 | 55.7 | 0.1 | 19.9 | 0 | 35.8 | 32.6
131970 | 570 | 10 | 1551 | 50.4 | 44.9 | 50 | 30 | 32.1 | 0.05 | 104 | 11.3 | 70 | 40.2 | 29.3 | 0.785 | 98.7 | 487.9 | 473 | 53.9 | 422.7 | 0.365 | 368.9 | 8.2 | 101.2 | 26.8 | 40.3 | 11.3 | 101.1 | 24.6 | 3.503 | 55.1 | 27.1 | 27.5 | 15.7 | 46 | 31 | 0.782 | 34.5 | 54 | 4430 | 21.6 | 99.1 | 55.6 | 0.1 | 20.1 | 0 | 35.8 | 32.6
132030 | 630 | 10 | 1549 | 50 | 45 | 50 | 30 | 32 | 0.05 | 104 | 11.3 | 70 | 40.1 | 29 | 0.785 | 98.7 | 487.5 | 472.6 | 53.9 | 422.5 | 0.381 | 373.6 | 8.1 | 101.1 | 26.6 | 40.4 | 11.3 | 101.1 | 24.6 | 3.495 | 55 | 26.6 | 27.5 | 15.7 | 47 | 31 | 0.781 | 34.5 | 56 | 4140 | 21.6 | 99.1 | 55.7 | 0 | 20 | 0 | 35.9 | 32.6
132090 | 690 | 10 | 1551 | 50.2 | 45.1 | 50 | 30 | 32.1 | 0.048 | 104 | 11.4 | 70 | 40 | 28.7 | 0.785 | 98.8 | 487.5 | 472.4 | 53.9 | 423.4 | 0.362 | 368 | 8.2 | 101.2 | 26.9 | 40.5 | 11.3 | 101.2 | 24.5 | 3.506 | 55.1 | 26.1 | 27.5 | 15.7 | 47 | 31 | 0.781 | 34.5 | 56 | 4260 | 21.6 | 99.1 | 55.6 | 0 | 20 | 0 | 35.9 | 32.7
132150 | 750 | 10 | 1551 | 50.3 | 45.1 | 50 | 30 | 31.9 | 0.05 | 104 | 11.4 | 70 | 40.1 | 28.4 | 0.784 | 98.8 | 487 | 471.9 | 53.9 | 423.4 | 0.361 | 369.4 | 8.2 | 101.2 | 26.6 | 40.5 | 11.3 | 101.1 | 24.5 | 3.499 | 55.1 | 25.8 | 27.5 | 15.7 | 47 | 31 | 0.781 | 34.5 | 56 | 4430 | 21.6 | 98.8 | 55.7 | 0.1 | 20.1 | 0 | 35.8 | 32.6
132210 | 810 | 10 | 1551 | 50.5 | 45.2 | 50 | 30 | 32.1 | 0.05 | 104 | 11.5 | 70 | 40 | 28.1 | 0.785 | 98.8 | 486.9 | 471.8 | 53.9 | 423.7 | 0.36 | 365.6 | 8.2 | 101.2 | 26.7 | 40.6 | 11.7 | 101.2 | 24.5 | 3.495 | 55.1 | 25.3 | 27.5 | 15.7 | 47 | 31 | 0.78 | 34.5 | 54 | 4330 | 21.6 | 99.1 | 55.6 | 0 | 20 | 0 | 35.8 | 32.7
132270 | 870 | 10 | 1551 | 50.5 | 45.1 | 50 | 30 | 32 | 0.05 | 104 | 11.5 | 70 | 40.1 | 27.8 | 0.785 | 98.8 | 486.7 | 471.6 | 53.9 | 423.9 | 0.358 | 366.4 | 8.2 | 101.2 | 26.6 | 40.6 | 11.3 | 101.2 | 24.5 | 3.492 | 55.1 | 24.9 | 27.5 | 15.7 | 47 | 31 | 0.78 | 34.5 | 54 | 4330 | 21.6 | 99.1 | 55.6 | 0 | 20 | 0 | 35.8 | 32.7
132330 | 930 | 10 | 1548 | 50.2 | 45.2 | 50 | 30 | 31.8 | 0.049 | 104 | 11.5 | 70 | 40.1 | 27.5 | 0.784 | 98.8 | 486.5 | 471.3 | 53.9 | 424 | 0.353 | 369.3 | 8.2 | 101.2 | 26.7 | 40.5 | 11.3 | 101.2 | 24.4 | 3.502 | 55.1 | 24.6 | 27.5 | 15.7 | 47 | 31 | 0.778 | 34.5 | 56 | 4160 | 21.6 | 99.1 | 55.6 | 0 | 20 | 0 | 35.8 | 32.6
132390 | 990 | 10 | 1549 | 50.3 | 45.1 | 50 | 30 | 31.8 | 0.05 | 104 | 11.5 | 70 | 39.9 | 27.2 | 0.785 | 98.8 | 486.3 | 471.1 | 53.9 | 424.3 | 0.356 | 365.4 | 8.2 | 101.2 | 26.6 | 40.5 | 11.3 | 101.2 | 24.4 | 3.497 | 55 | 24.2 | 27.5 | 15.7 | 47 | 31 | 0.781 | 34.5 | 56 | 4230 | 21.6 | 99.1 | 55.6 | 0 | 19.9 | 0 | 35.7 | 32.7
132450 | 1050 | 10 | 1551 | 50.7 | 45.1 | 50 | 30 | 31.9 | 0.051 | 104 | 11.5 | 70 | 39.9 | 27 | 0.786 | 98.8 | 486.3 | 471 | 53.9 | 424.4 | 0.343 | 366.8 | 8.2 | 101.2 | 26.7 | 40.5 | 11.3 | 101.2 | 24.4 | 3.491 | 55 | 23.8 | 27.5 | 15.7 | 47 | 31 | 0.782 | 34.5 | 54 | 4400 | 21.6 | 99.1 | 55.6 | 0 | 19.8 | 0 | 35.7 | 32.7
132510 | 1110 | 10 | 1551 | 50.4 | 45.1 | 50 | 30 | 32.1 | 0.051 | 104 | 11.4 | 70 | 40.3 | 26.7 | 0.784 | 98.8 | 486 | 470.8 | 53.9 | 424.8 | 0.35 | 366.6 | 8.2 | 101.2 | 26.5 | 40.5 | 11.3 | 101.2 | 24.4 | 3.496 | 55 | 23.3 | 27.5 | 15.7 | 47 | 31 | 0.78 | 34.5 | 56 | 4260 | 21.6 | 98.8 | 55.6 | 0 | 19.9 | 0 | 35.8 | 32.7
132570 | 1170 | 10 | 1551 | 50.3 | 45 | 50 | 30 | 32 | 0.051 | 104 | 11.4 | 70 | 40.2 | 26.4 | 0.785 | 98.8 | 485.9 | 470.6 | 53.8 | 425.2 | 0.357 | 365 | 8.2 | 101.2 | 26.4 | 40.4 | 11.3 | 101.2 | 24.3 | 3.479 | 54.9 | 22.5 | 27.5 | 15.7 | 47 | 31 | 0.779 | 34.5 | 54 | 4500 | 21.6 | 99.1 | 55.6 | 0 | 19.8 | 0 | 35.8 | 32.6
132630 | 1230 | 10 | 1550 | 50.2 | 45 | 50 | 30 | 32.2 | 0.051 | 104 | 11.3 | 70 | 39.9 | 26.1 | 0.785 | 98.8 | 485.6 | 470.3 | 53.8 | 425.2 | 0.359 | 365.7 | 8.2 | 101.2 | 26.5 | 40.4 | 11.3 | 101.2 | 24.3 | 3.498 | 54.9 | 21.9 | 27.5 | 15.7 | 47 | 31 | 0.781 | 34.5 | 56 | 4040 | 21.6 | 99.1 | 55.6 | 0.1 | 20 | 0 | 35.9 | 32.7
132690 | 1290 | 10 | 1549 | 50.1 | 45 | 50 | 30 | 32.1 | 0.051 | 104 | 11.3 | 70 | 40.2 | 25.8 | 0.785 | 98.8 | 485.6 | 470.2 | 53.8 | 425.5 | 0.365 | 369.1 | 8.2 | 101.2 | 26.5 | 40.4 | 11.3 | 101.2 | 24.3 | 3.493 | 54.9 | 21.3 | 27.5 | 15.7 | 47 | 31 | 0.78 | 34.5 | 56 | 4380 | 21.6 | 99.1 | 55.6 | 0.1 | 20.1 | 0 | 35.9 | 32.7
132750 | 1350 | 10 | 1550 | 50.3 | 45 | 50 | 30 | 32.1 | 0.051 | 104 | 11.3 | 70 | 39.7 | 25.5 | 0.785 | 98.8 | 485.3 | 469.9 | 53.8 | 425.5 | 0.366 | 375.2 | 8.2 | 101.2 | 26.5 | 40.4 | 11.3 | 101.2 | 24.3 | 3.487 | 54.9 | 20.7 | 27.5 | 15.7 | 47 | 31 | 0.783 | 34.5 | 56 | 4450 | 21.6 | 99.1 | 55.6 | 0 | 20 | 0 | 35.9 | 32.7
132810 | 1410 | 10 | 1552 | 50.3 | 45 | 50 | 30 | 32.1 | 0.049 | 104 | 11.4 | 70 | 39.7 | 25.2 | 0.783 | 98.8 | 485.1 | 469.7 | 53.8 | 425.7 | 0.37 | 369.2 | 8.2 | 101.2 | 26.6 | 40.4 | 11.3 | 101.2 | 24.3 | 3.511 | 54.9 | 20.3 | 27.5 | 15.7 | 47 | 31 | 0.779 | 34.5 | 56 | 4430 | 21.6 | 99.1 | 55.6 | 0 | 20 | 0 | 35.9 | 32.7
132870 | 1470 | 10 | 1551 | 50.4 | 45 | 50 | 30 | 31.9 | 0.049 | 104 | 11.4 | 70 | 40 | 24.9 | 0.785 | 98.8 | 484.9 | 469.5 | 53.8 | 426 | 0.378 | 367.1 | 8.2 | 101.2 | 26.3 | 40.4 | 11.3 | 101.2 | 24.3 | 3.493 | 54.9 | 19.7 | 27.5 | 15.7 | 47 | 31 | 0.779 | 34.5 | 54 | 4480 | 21.6 | 99.1 | 55.6 | 0 | 19.9 | 0 | 35.8 | 32.6
132930 | 1530 | 10 | 1550 | 50.2 | 45 | 50 | 30 | 32 | 0.05 | 104 | 11.5 | 70 | 39.9 | 24.4 | 0.785 | 98.8 | 484.7 | 469.3 | 53.8 | 426.1 | 0.389 | 369.8 | 8.2 | 101.3 | 26.5 | 40.4 | 11.3 | 101.2 | 24.3 | 3.476 | 54.9 | 19.4 | 27.5 | 15.7 | 47 | 31 | 0.779 | 34.5 | 54 | 4400 | 21.6 | 99.1 | 55.6 | 0 | 19.8 | 0 | 35.8 | 32.7
132990 | 1590 | 10 | 1549 | 50.2 | 45 | 50 | 30 | 31.8 | 0.05 | 104 | 11.5 | 70 | 40 | 24 | 0.784 | 98.8 | 484.5 | 469 | 53.8 | 426.3 | 0.408 | 367.5 | 8.2 | 101.3 | 26.4 | 40.4 | 11.3 | 101.2 | 24.2 | 3.49 | 54.9 | 19.4 | 27.5 | 15.7 | 47 | 31 | 0.781 | 34.5 | 56 | 4430 | 21.6 | 99.1 | 55.6 | 0 | 19.8 | 0 | 35.8 | 32.6
133050 | 1650 | 10 | 1550 | 50.3 | 45 | 50 | 30 | 31.9 | 0.05 | 104 | 11.5 | 70 | 40 | 23.7 | 0.784 | 98.8 | 484.4 | 468.8 | 53.7 | 426.4 | 0.441 | 373.8 | 8.2 | 101.3 | 26.4 | 40.4 | 11.7 | 101.2 | 24.2 | 3.481 | 54.9 | 19.5 | 27.5 | 15.7 | 47 | 31 | 0.78 | 34.5 | 56 | 4260 | 21.6 | 98.8 | 55.6 | 0 | 19.8 | 0 | 35.8 | 32.7
133110 | 1710 | 10 | 1550 | 50.3 | 45 | 50 | 30 | 31.9 | 0.05 | 104 | 11.5 | 70 | 40 | 23.4 | 0.784 | 98.8 | 484.1 | 468.6 | 53.8 | 426.3 | 0.457 | 370.8 | 8.2 | 101.3 | 26.4 | 40.4 | 11.3 | 101.2 | 24.2 | 3.491 | 54.9 | 19.7 | 27.5 | 15.7 | 47 | 31 | 0.779 | 34.1 | 55 | 4580 | 21.6 | 99.1 | 55.6 | 0.1 | 19.9 | 0 | 35.8 | 32.7
133170 | 1770 | 10 | 1550 | 50.3 | 45 | 50 | 30 | 32 | 0.05 | 104 | 11.4 | 70 | 40 | 23.1 | 0.783 | 98.8 | 484.1 | 468.4 | 53.7 | 426.3 | 0.465 | 370.2 | 8.2 | 101.3 | 26.3 | 40.4 | 11.3 | 101.2 | 24.2 | 3.481 | 54.9 | 19.6 | 27.5 | 15.7 | 47 | 31 | 0.78 | 34.5 | 54 | 4310 | 21.6 | 99.1 | 55.6 | 0.1 | 19.9 | 0 | 35.9 | 32.7
133230 | 1830 | 10 | 1549 | 50.2 | 45 | 50 | 30 | 32.1 | 0.049 | 104 | 11.4 | 70 | 39.9 | 23 | 0.785 | 98.8 | 483.7 | 468.1 | 53.7 | 426.4 | 0.471 | 368 | 8.2 | 101.3 | 26.3 | 40.5 | 11.3 | 101.3 | 24.2 | 3.476 | 54.9 | 19.5 | 27.5 | 15.7 | 47 | 31 | 0.781 | 34.5 | 56 | 4380 | 21.6 | 99.1 | 55.6 | 0.1 | 20 | 0 | 35.9 | 32.7
133290 | 1890 | 10 | 1549 | 50.1 | 45 | 50 | 29.9 | 32 | 0.049 | 104 | 11.4 | 70 | 40.1 | 22.9 | 0.782 | 98.8 | 483.8 | 468.1 | 53.7 | 426.4 | 0.492 | 367.3 | 8.2 | 101.3 | 25.7 | 40.4 | 11.3 | 101.2 | 24.1 | 3.506 | 54.8 | 19.6 | 27.5 | 15.7 | 47 | 31 | 0.778 | 34.1 | 56 | 4210 | 21.6 | 99.1 | 55.6 | 0.1 | 19.9 | 0 | 35.9 | 32.6
133350 | 1950 | 10 | 1550 | 50.3 | 45 | 50 | 30 | 32.1 | 0.05 | 104 | 11.3 | 70 | 40 | 23 | 0.785 | 98.8 | 483.5 | 467.8 | 53.7 | 426.3 | 0.506 | 369.4 | 8.2 | 101.3 | 25.7 | 40.4 | 11.5 | 101.2 | 24.1 | 3.472 | 54.8 | 19.8 | 27.5 | 15.7 | 47 | 31 | 0.781 | 34.1 | 56 | 4260 | 21.6 | 99.1 | 55.6 | 0.1 | 19.9 | 0 | 35.9 | 32.7
133410 | 2010 | 10 | 1549 | 50.1 | 45 | 50 | 30 | 32 | 0.049 | 104 | 11.3 | 70 | 40.1 | 22.9 | 0.783 | 98.8 | 483.2 | 467.5 | 53.7 | 426.1 | 0.523 | 374 | 8.2 | 101.3 | 25.3 | 40.4 | 11.3 | 101.2 | 24.1 | 3.464 | 54.8 | 20 | 27.5 | 15.7 | 47 | 31 | 0.781 | 34.5 | 56 | 4550 | 21.6 | 99.1 | 55.6 | 0.1 | 20 | 0 | 35.9 | 32.7
133470 | 2070 | 10 | 1549 | 50.1 | 45 | 50 | 30 | 32 | 0.049 | 104 | 11.3 | 70 | 40 | 23 | 0.784 | 98.8 | 483.2 | 467.4 | 53.7 | 426.5 | 0.536 | 375.5 | 8.2 | 101.3 | 25.6 | 40.4 | 11.3 | 101.3 | 24.1 | 3.466 | 54.7 | 20.1 | 27.5 | 15.7 | 47 | 31 | 0.781 | 34.1 | 53 | 4530 | 21.6 | 99.1 | 55.6 | 0.1 | 19.9 | 0 | 35.9 | 32.7
133530 | 2130 | 10 | 1551 | 50.3 | 45 | 50 | 30 | 31.9 | 0.05 | 104 | 11.3 | 70 | 40.1 | 23 | 0.785 | 98.8 | 483.2 | 467.4 | 53.6 | 426.6 | 0.569 | 376.9 | 8.2 | 101.3 | 25.4 | 40.4 | 11.3 | 101.2 | 24.1 | 3.48 | 54.7 | 20.2 | 27.5 | 15.7 | 47 | 31 | 0.78 | 34.1 | 55 | 4310 | 21.6 | 99.1 | 55.6 | 0.1 | 20.1 | 0 | 35.9 | 32.7
133590 | 2190 | 10 | 1550 | 50.2 | 45 | 50 | 30 | 32 | 0.05 | 104 | 11.4 | 70 | 40.2 | 23 | 0.783 | 98.8 | 482.8 | 467 | 53.7 | 426.8 | 0.597 | 370.4 | 8.2 | 101.3 | 25.6 | 40.5 | 11.3 | 101.3 | 24.1 | 3.478 | 54.7 | 20 | 27.5 | 15.7 | 47 | 31 | 0.777 | 34.5 | 56 | 4280 | 21.6 | 99.1 | 55.6 | 0.1 | 20.1 | 0 | 35.9 | 32.7
133650 | 2250 | 10 | 1550 | 50.2 | 45.1 | 50 | 30 | 32 | 0.05 | 104 | 11.4 | 70 | 39.8 | 23.1 | 0.784 | 98.8 | 482.8 | 466.9 | 53.7 | 426.8 | 0.592 | 372.3 | 8.2 | 101.3 | 25.2 | 40.4 | 11.3 | 101.3 | 24.1 | 3.469 | 54.7 | 20 | 27.5 | 15.7 | 47 | 31 | 0.781 | 34.1 | 54 | 4330 | 21.6 | 99.1 | 55.6 | 0.1 | 20.1 | 0 | 35.9 | 32.7
133710 | 2310 | 10 | 1551 | 50.1 | 45 | 50 | 30 | 32 | 0.049 | 104 | 11.5 | 70 | 39.8 | 23 | 0.784 | 98.8 | 482.7 | 466.8 | 53.7 | 426.7 | 0.6 | 371.8 | 8.1 | 101.3 | 25.1 | 40.4 | 11.5 | 101.2 | 24.1 | 3.469 | 54.7 | 19.6 | 27.5 | 15.7 | 47 | 31 | 0.781 | 34.1 | 56 | 4090 | 21.6 | 99.1 | 55.6 | 0.1 | 20.1 | 0 | 35.9 | 32.7
133770 | 2370 | 10 | 1551 | 50.2 | 45 | 50 | 30 | 31.9 | 0.05 | 104 | 11.5 | 70 | 40 | 22.9 | 0.782 | 98.8 | 482.5 | 466.5 | 53.7 | 426.9 | 0.624 | 371 | 8.2 | 101.3 | 25 | 40.4 | 11.3 | 101.2 | 24 | 3.474 | 54.7 | 19.8 | 27.5 | 15.7 | 47 | 31 | 0.78 | 34.1 | 55 | 4280 | 21.6 | 99.1 | 55.6 | 0.1 | 19.9 | 0 | 35.9 | 32.7
133830 | 2430 | 10 | 1552 | 50.2 | 45 | 50 | 30 | 32 | 0.05 | 104 | 11.5 | 70 | 39.9 | 23.2 | 0.784 | 98.8 | 482.4 | 466.4 | 53.7 | 427 | 0.624 | 373 | 8.2 | 101.3 | 24.9 | 40.4 | 11.3 | 101.3 | 24 | 3.471 | 54.7 | 20.2 | 27.5 | 15.7 | 47 | 31 | 0.78 | 34.1 | 53 | 4530 | 21.6 | 99.1 | 55.6 | 0.1 | 20.1 | 0 | 35.9 | 32.7
133890 | 2490 | 10 | 1550 | 50.2 | 45 | 50 | 30 | 32 | 0.049 | 104 | 11.4 | 70 | 40.2 | 22.9 | 0.783 | 98.8 | 482.2 | 466.2 | 53.6 | 426.9 | 0.646 | 373.7 | 8.2 | 101.3 | 25 | 40.4 | 11.3 | 101.3 | 24 | 3.468 | 54.7 | 19.9 | 27.5 | 15.7 | 47 | 31 | 0.783 | 34.1 | 53 | 4360 | 21.6 | 99.1 | 55.6 | 0.2 | 20.1 | 0 | 36 | 32.7
133950 | 2550 | 10 | 1549 | 49.9 | 45 | 50 | 30 | 32 | 0.05 | 104 | 11.4 | 70 | 40.3 | 23 | 0.784 | 98.8 | 482.1 | 466 | 53.6 | 427.1 | 0.667 | 371.1 | 8.1 | 101.2 | 25 | 40.4 | 11.3 | 101.2 | 24 | 3.461 | 54.6 | 20.1 | 27.5 | 15.7 | 47 | 31 | 0.781 | 34.1 | 53 | 4400 | 21.6 | 99.1 | 55.6 | 0.1 | 19.9 | 0 | 35.9 | 32.7
134010 | 2610 | 10 | 1550 | 49.9 | 45 | 50 | 30 | 32.1 | 0.051 | 104 | 11.3 | 70 | 40.2 | 23.1 | 0.785 | 98.8 | 482 | 465.9 | 53.6 | 427.2 | 0.683 | 371.5 | 8.1 | 101.3 | 25.3 | 40.5 | 11.3 | 101.3 | 24.1 | 3.461 | 54.7 | 20.1 | 27.5 | 15.7 | 47 | 31 | 0.779 | 34.1 | 56 | 4060 | 21.6 | 99.1 | 55.6 | 0.1 | 19.9 | 0 | 35.9 | 32.7
134070 | 2670 | 10 | 1550 | 49.9 | 45.1 | 50 | 30 | 32 | 0.051 | 104 | 11.3 | 69.9 | 40.1 | 22.9 | 0.784 | 98.8 | 481.7 | 465.7 | 53.6 | 427.5 | 0.689 | 371 | 8.1 | 101.2 | 25 | 40.5 | 11.3 | 101.2 | 24.1 | 3.479 | 54.6 | 20 | 27.5 | 15.7 | 47 | 31 | 0.779 | 34.1 | 53 | 4360 | 21.6 | 99.1 | 55.6 | 0.1 | 19.9 | 0 | 35.9 | 32.6
134130 | 2730 | 10 | 1550 | 49.9 | 45 | 50 | 30 | 32 | 0.05 | 104 | 11.3 | 70 | 40.2 | 23 | 0.784 | 98.8 | 481.4 | 465.3 | 53.6 | 427.4 | 0.695 | 371.1 | 8.1 | 101.2 | 25.4 | 40.5 | 11.3 | 101.2 | 24.1 | 3.45 | 54.6 | 20.1 | 27.5 | 15.7 | 47 | 31 | 0.78 | 34.1 | 53 | 4180 | 21.6 | 99.1 | 55.6 | 0.1 | 19.9 | 0 | 35.9 | 32.7
134190 | 2790 | 10 | 1551 | 50 | 45.1 | 50 | 30 | 31.9 | 0.05 | 104 | 11.2 | 70 | 39.9 | 23 | 0.783 | 98.8 | 481.4 | 465.3 | 53.7 | 427.7 | 0.702 | 372.4 | 8.1 | 101.2 | 25 | 40.5 | 11.3 | 101.2 | 24.1 | 3.474 | 54.6 | 20.3 | 27.5 | 15.7 | 47 | 31 | 0.78 | 34.1 | 53 | 4310 | 21.6 | 99.1 | 55.6 | 0.1 | 19.9 | 0 | 35.9 | 32.7
134250 | 2850 | 10 | 1551 | 50 | 45 | 50 | 30 | 32 | 0.049 | 104 | 11.2 | 70 | 39.8 | 23 | 0.785 | 98.8 | 481.3 | 465.2 | 53.7 | 427.4 | 0.715 | 368.8 | 8.1 | 101.2 | 25.3 | 40.5 | 11.3 | 101.2 | 24.1 | 3.451 | 54.6 | 20.1 | 27.5 | 15.7 | 47 | 31 | 0.782 | 34.1 | 55 | 4330 | 21.6 | 99.1 | 55.7 | 0.1 | 19.9 | 0 | 35.9 | 32.7
134310 | 2910 | 10 | 1550 | 49.8 | 45 | 50 | 30 | 32.1 | 0.049 | 104 | 11.2 | 70 | 40 | 23 | 0.785 | 98.8 | 481 | 464.9 | 53.6 | 427.6 | 0.742 | 371.1 | 8.1 | 101.2 | 24.9 | 40.4 | 11.3 | 101.2 | 24.1 | 3.459 | 54.7 | 20.1 | 27.5 | 15.7 | 47 | 31 | 0.778 | 34.1 | 55 | 4380 | 21.6 | 99.1 | 55.5 | 0.1 | 19.9 | 0 | 35.9 | 32.7
134370 | 2970 | 10 | 1551 | 50.2 | 45 | 50 | 30 | 32.2 | 0.051 | 104 | 11.3 | 70 | 40 | 22.9 | 0.783 | 98.8 | 481.1 | 464.9 | 53.7 | 427.5 | 0.777 | 376 | 8.2 | 101.2 | 25.1 | 40.4 | 11.4 | 101.2 | 24.1 | 3.468 | 54.6 | 20 | 27.5 | 15.7 | 47 | 31 | 0.781 | 34.1 | 55 | 4360 | 21.6 | 99.1 | 55.6 | 0.1 | 19.9 | 0 | 35.8 | 32.7
134430 | 3030 | 10 | 1549 | 49.9 | 45 | 50 | 30 | 32 | 0.051 | 104 | 11.3 | 70 | 39.9 | 23 | 0.783 | 98.8 | 480.8 | 464.6 | 53.6 | 427.5 | 0.77 | 378.4 | 8.1 | 101.2 | 24.8 | 40.4 | 11.3 | 101.2 | 24.1 | 3.469 | 54.6 | 20.2 | 27.5 | 15.7 | 47 | 31 | 0.782 | 34.1 | 53 | 4480 | 21.6 | 98.8 | 55.5 | 0.1 | 19.8 | 0 | 35.8 | 32.6
134490 | 3090 | 10 | 1550 | 50 | 45 | 50 | 30 | 32.1 | 0.051 | 104 | 11.4 | 70 | 39.9 | 23 | 0.784 | 98.8 | 480.8 | 464.5 | 53.6 | 427.3 | 0.792 | 374.4 | 8.1 | 101.3 | 25 | 40.5 | 11.3 | 101.3 | 24.1 | 3.46 | 54.6 | 20.1 | 27.5 | 15.7 | 47 | 31 | 0.779 | 34.1 | 53 | 4580 | 21.6 | 99.1 | 55.6 | 0 | 19.9 | 0 | 35.9 | 32.7
134550 | 3150 | 10 | 1550 | 50 | 45 | 50 | 30 | 32 | 0.049 | 104 | 11.5 | 70 | 40.1 | 22.9 | 0.784 | 98.8 | 480.5 | 464.2 | 53.6 | 427.4 | 0.797 | 374.5 | 8.1 | 101.2 | 25.1 | 40.4 | 11.3 | 101.2 | 24.1 | 3.441 | 54.6 | 20 | 27.5 | 15.7 | 47 | 31 | 0.783 | 34.1 | 53 | 4260 | 21.6 | 99.1 | 55.6 | 0 | 19.9 | 0 | 35.9 | 32.7
134610 | 3210 | 10 | 1551 | 50.2 | 45 | 50 | 30 | 32 | 0.051 | 104 | 11.6 | 70 | 39.9 | 23.1 | 0.785 | 98.8 | 480.5 | 464.1 | 53.6 | 427.4 | 0.752 | 374.8 | 8.1 | 101.2 | 24.9 | 40.4 | 11.3 | 101.2 | 24.1 | 3.436 | 54.6 | 20.2 | 27.5 | 15.7 | 47 | 31 | 0.78 | 34.1 | 53 | 4450 | 21.6 | 99.1 | 55.6 | 0 | 19.9 | 0 | 35.9 | 32.6
134670 | 3270 | 10 | 1551 | 50.1 | 45 | 50 | 30 | 32 | 0.049 | 104 | 11.6 | 70 | 40.1 | 23.1 | 0.783 | 98.8 | 480.3 | 463.9 | 53.6 | 427.5 | 0.774 | 371.4 | 8.2 | 101.3 | 25.2 | 40.5 | 11.3 | 101.3 | 24.2 | 3.461 | 54.7 | 20 | 27.5 | 15.7 | 47 | 31 | 0.782 | 34.1 | 53 | 4430 | 21.6 | 99.1 | 55.5 | 0.1 | 20.1 | 0 | 35.9 | 32.7
134730 | 3330 | 10 | 1550 | 50.1 | 45 | 50 | 30 | 31.9 | 0.049 | 104 | 11.6 | 70 | 40.1 | 23 | 0.784 | 98.8 | 480.2 | 463.8 | 53.6 | 427.5 | 0.801 | 370.2 | 8.1 | 101.2 | 24.8 | 40.5 | 11.3 | 101.2 | 24.2 | 3.45 | 54.6 | 19.9 | 27.5 | 15.7 | 47 | 31 | 0.781 | 34.1 | 53 | 4210 | 21.6 | 99.1 | 55.6 | 0.1 | 20.1 | 0 | 35.9 | 32.6
134790 | 3390 | 10 | 1550 | 49.8 | 45 | 50 | 30 | 32.1 | 0.05 | 104 | 11.6 | 70 | 39.6 | 22.9 | 0.784 | 98.8 | 480.1 | 463.7 | 53.6 | 427.9 | 0.865 | 372.4 | 8.1 | 101.2 | 25.2 | 40.5 | 11.3 | 101.2 | 24.2 | 3.451 | 54.6 | 20.2 | 27.5 | 15.7 | 47 | 31 | 0.782 | 34.1 | 56 | 4180 | 21.6 | 99.1 | 55.6 | 0.1 | 19.9 | 0 | 35.9 | 32.7
134850 | 3450 | 10 | 1550 | 49.7 | 45 | 50 | 30 | 31.9 | 0.05 | 104 | 11.5 | 70 | 39.8 | 23 | 0.782 | 98.8 | 479.9 | 463.5 | 53.6 | 428.2 | 0.86 | 371.3 | 8.1 | 101.2 | 25 | 40.5 | 11.7 | 101.2 | 24.2 | 3.454 | 54.6 | 20.3 | 27.5 | 15.7 | 47 | 31 | 0.78 | 34.1 | 53 | 4210 | 21.6 | 99.1 | 55.7 | 0.1 | 20 | 0 | 36 | 32.6
134910 | 3510 | 10 | 1549 | 49.8 | 45 | 50 | 30 | 32 | 0.051 | 104 | 11.5 | 70 | 39.9 | 22.9 | 0.784 | 98.8 | 479.8 | 463.3 | 53.6 | 427.9 | 0.856 | 376.1 | 8.1 | 101.3 | 25 | 40.5 | 11.3 | 101.3 | 24.2 | 3.445 | 54.6 | 20.1 | 27.5 | 15.7 | 47 | 31 | 0.778 | 34.1 | 55 | 4180 | 21.6 | 99.1 | 55.6 | 0.1 | 20 | 0 | 36 | 32.6
134970 | 3570 | 10 | 1550 | 49.7 | 45 | 50 | 30 | 31.9 | 0.05 | 104 | 11.4 | 70 | 39.9 | 23 | 0.784 | 98.8 | 479.6 | 463.1 | 53.5 | 427.9 | 0.826 | 370.9 | 8.1 | 101.2 | 24.9 | 40.5 | 11.3 | 101.2 | 24.2 | 3.437 | 54.6 | 20.4 | 27.5 | 15.7 | 47 | 31 | 0.779 | 34.1 | 55 | 4580 | 21.6 | 99.1 | 55.5 | 0.1 | 19.8 | 0 | 35.9 | 32.6
135030 | 3630 | 10 | 1550 | 49.9 | 45 | 50 | 30 | 32.1 | 0.05 | 104 | 11.4 | 70 | 39.9 | 23 | 0.783 | 98.8 | 479.3 | 462.9 | 53.6 | 427.9 | 0.844 | 372.1 | 8.1 | 101.2 | 25.1 | 40.5 | 11.3 | 101.2 | 24.3 | 3.456 | 54.6 | 20.4 | 27.5 | 15.7 | 47 | 31 | 0.78 | 34.1 | 53 | 4230 | 21.6 | 99.1 | 55.7 | 0.1 | 19.9 | 0 | 35.9 | 32.7
135090 | 3690 | 10 | 1549 | 49.6 | 45 | 50 | 30 | 32.2 | 0.05 | 104 | 11.4 | 70 | 40 | 23 | 0.785 | 98.8 | 479.2 | 462.7 | 53.6 | 428 | 0.913 | 375.3 | 8.1 | 101.2 | 24.9 | 40.5 | 11.3 | 101.2 | 24.2 | 3.44 | 54.6 | 20.3 | 27.5 | 15.7 | 47 | 31 | 0.781 | 34.1 | 53 | 4280 | 21.6 | 99.1 | 55.6 | 0.1 | 19.8 | 0 | 35.7 | 32.6
135150 | 3750 | 10 | 1550 | 49.6 | 45.1 | 50 | 30 | 32.2 | 0.051 | 104 | 11.4 | 70 | 40 | 22.9 | 0.782 | 98.8 | 479.1 | 462.6 | 53.6 | 428.2 | 0.921 | 370.6 | 8.1 | 101.2 | 24.9 | 40.5 | 11.3 | 101.2 | 24.2 | 3.459 | 54.6 | 20.4 | 27.5 | 15.7 | 47 | 31 | 0.782 | 34.1 | 53 | 4360 | 21.6 | 99.1 | 55.6 | 0 | 19.8 | 0 | 36 | 32.6
135210 | 3810 | 10 | 1551 | 49.8 | 45 | 50 | 30 | 32.1 | 0.05 | 104 | 11.5 | 70 | 40.2 | 23 | 0.784 | 98.8 | 479.1 | 462.5 | 53.6 | 428.1 | 0.96 | 375 | 8.1 | 101.2 | 25.2 | 40.5 | 11.7 | 101.2 | 24.3 | 3.435 | 54.6 | 20.5 | 27.5 | 15.7 | 47 | 31 | 0.781 | 34.1 | 53 | 4310 | 21.6 | 99.1 | 55.7 | 0 | 19.8 | 0 | 35.9 | 32.7
135270 | 3870 | 10 | 1551 | 50 | 45 | 50 | 30 | 31.8 | 0.051 | 104 | 11.5 | 70 | 40.2 | 23.1 | 0.784 | 98.8 | 479.1 | 462.5 | 53.5 | 428.2 | 0.973 | 373.3 | 8.1 | 101.2 | 24.8 | 40.5 | 11.3 | 101.2 | 24.3 | 3.436 | 54.6 | 20.3 | 27.5 | 15.7 | 47 | 31 | 0.782 | 34.1 | 53 | 4330 | 21.6 | 99.1 | 55.6 | 0 | 20 | 0 | 36 | 32.7
135330 | 3930 | 10 | 1549 | 50 | 45 | 50 | 30 | 31.8 | 0.051 | 104 | 11.5 | 70 | 40.3 | 22.9 | 0.783 | 98.8 | 478.7 | 462.1 | 53.6 | 428.3 | 0.957 | 373.7 | 8.1 | 101.2 | 25 | 40.5 | 11.3 | 101.2 | 24.3 | 3.459 | 54.6 | 20.3 | 27.5 | 15.7 | 47 | 31 | 0.782 | 34.1 | 53 | 4400 | 21.6 | 99.1 | 55.5 | 0.1 | 20 | 0 | 35.9 | 32.7
135390 | 3990 | 10 | 1550 | 50.1 | 45 | 50 | 30 | 31.9 | 0.05 | 104 | 11.4 | 70 | 40 | 23 | 0.784 | 98.8 | 478.5 | 461.8 | 53.6 | 428.1 | 0.953 | 371.9 | 8.2 | 101.2 | 25.1 | 40.5 | 11.3 | 101.2 | 24.3 | 3.446 | 54.6 | 20.6 | 27.5 | 15.7 | 47 | 31 | 0.781 | 34.1 | 56 | 4210 | 21.6 | 99.1 | 55.6 | 0.1 | 20 | 0 | 35.9 | 32.7
135450 | 4050 | 10 | 1550 | 50 | 45 | 50 | 30 | 32 | 0.05 | 104 | 11.4 | 70 | 39.8 | 23 | 0.783 | 98.8 | 478.5 | 461.8 | 53.5 | 428.4 | 0.969 | 370.6 | 8.1 | 101.3 | 25 | 40.5 | 11.3 | 101.3 | 24.3 | 3.463 | 54.6 | 20.6 | 27.5 | 15.7 | 47 | 31 | 0.778 | 34.1 | 53 | 4280 | 21.6 | 99.1 | 55.6 | 0.1 | 20 | 0 | 36 | 32.7
135510 | 4110 | 10 | 1550 | 49.9 | 45 | 50 | 30 | 32.2 | 0.05 | 104 | 11.4 | 70 | 40 | 23.1 | 0.784 | 98.8 | 478.2 | 461.5 | 53.6 | 428.6 | 0.958 | 371.6 | 8.1 | 101.2 | 25.2 | 40.5 | 11.3 | 101.2 | 24.4 | 3.459 | 54.6 | 20.4 | 27.5 | 15.7 | 47 | 31 | 0.78 | 34.1 | 53 | 4230 | 21.6 | 99.1 | 55.6 | 0.1 | 19.9 | 0 | 36 | 32.7
135570 | 4170 | 10 | 1549 | 49.8 | 45 | 50 | 30 | 32 | 0.049 | 104 | 11.3 | 70 | 40 | 22.9 | 0.784 | 98.8 | 478.2 | 461.5 | 53.6 | 428.7 | 1.001 | 371.9 | 8.1 | 101.2 | 25 | 40.5 | 11.5 | 101.2 | 24.4 | 3.446 | 54.6 | 20.3 | 27.5 | 15.7 | 47 | 31 | 0.78 | 34.1 | 53 | 4620 | 21.6 | 99.1 | 55.6 | 0.1 | 19.8 | 0 | 35.9 | 32.6
135630 | 4230 | 10 | 1549 | 50.2 | 45 | 50 | 30 | 32.1 | 0.05 | 104 | 11.3 | 70 | 40.1 | 23.1 | 0.783 | 98.8 | 478.1 | 461.3 | 53.6 | 428.7 | 0.986 | 375.5 | 8.2 | 101.2 | 25.1 | 40.5 | 11.3 | 101.2 | 24.4 | 3.459 | 54.5 | 20.3 | 27.5 | 15.7 | 47 | 31 | 0.781 | 34.1 | 55 | 4140 | 21.6 | 99.1 | 55.6 | 0 | 19.9 | 0 | 36 | 32.7
135690 | 4290 | 10 | 1550 | 50.3 | 45 | 50 | 30 | 32 | 0.05 | 104 | 11.3 | 70 | 40.1 | 22.9 | 0.785 | 98.8 | 478 | 461.2 | 53.5 | 428.7 | 0.992 | 372.5 | 8.2 | 101.3 | 25.2 | 40.5 | 11.7 | 101.3 | 24.4 | 3.456 | 54.6 | 20.4 | 27.5 | 15.7 | 47 | 31 | 0.783 | 34.1 | 56 | 4450 | 21.6 | 99.1 | 55.6 | 0 | 20.1 | 0 | 35.8 | 32.7
135750 | 4350 | 10 | 1550 | 50.2 | 45 | 50 | 30 | 32 | 0.05 | 104 | 11.3 | 70 | 40 | 23.2 | 0.784 | 98.8 | 477.7 | 460.9 | 53.5 | 428.7 | 0.956 | 373.4 | 8.2 | 101.3 | 25.1 | 40.5 | 11.4 | 101.3 | 24.4 | 3.455 | 54.6 | 20.4 | 27.5 | 15.7 | 47 | 31 | 0.779 | 34.1 | 53 | 4330 | 21.6 | 99.1 | 55.6 | 0.1 | 20 | 0 | 36 | 32.7
135810 | 4410 | 10 | 1550 | 50.2 | 45 | 50 | 30 | 31.9 | 0.049 | 104 | 11.3 | 70 | 39.9 | 22.9 | 0.784 | 98.8 | 477.6 | 460.8 | 53.5 | 428.9 | 0.974 | 371.2 | 8.2 | 101.3 | 24.8 | 40.5 | 11.3 | 101.3 | 24.4 | 3.462 | 54.6 | 20.2 | 27.5 | 15.7 | 47 | 31 | 0.781 | 34.1 | 55 | 4180 | 21.6 | 99.1 | 55.6 | 0.1 | 20.1 | 0 | 36 | 32.7
135870 | 4470 | 10 | 1550 | 50.3 | 45 | 50 | 30 | 32 | 0.05 | 104 | 11.3 | 70 | 40.1 | 23 | 0.785 | 98.8 | 477.4 | 460.6 | 53.5 | 428.9 | 0.973 | 371.5 | 8.2 | 101.3 | 24.8 | 40.5 | 11.4 | 101.3 | 24.4 | 3.451 | 54.6 | 20.2 | 27.5 | 15.7 | 47 | 31 | 0.779 | 34.1 | 53 | 4430 | 21.6 | 99.1 | 55.6 | 0.1 | 20 | 0 | 36 | 32.7
135930 | 4530 | 10 | 1550 | 50.2 | 45 | 50 | 30 | 32.1 | 0.05 | 104 | 11.3 | 70 | 40.2 | 22.9 | 0.782 | 98.8 | 477.4 | 460.5 | 53.6 | 429.2 | 1.043 | 371.9 | 8.2 | 101.3 | 24.8 | 40.5 | 11.3 | 101.3 | 24.4 | 3.463 | 54.6 | 20.3 | 27.5 | 15.7 | 47 | 31 | 0.78 | 34.1 | 56 | 4110 | 21.6 | 99.1 | 55.6 | 0.2 | 20 | 0 | 36 | 32.7
135990 | 4590 | 10 | 1550 | 50.3 | 45 | 50 | 30 | 32 | 0.051 | 104 | 11.4 | 70 | 40.1 | 22.9 | 0.783 | 98.8 | 477.3 | 460.4 | 53.5 | 429 | 1.009 | 374.5 | 8.2 | 101.3 | 24.7 | 40.5 | 11.3 | 101.3 | 24.4 | 3.469 | 54.6 | 20.5 | 27.5 | 15.7 | 47 | 31 | 0.779 | 34.1 | 53 | 4260 | 21.6 | 99.1 | 55.6 | 0.2 | 19.9 | 0 | 35.9 | 32.7
136050 | 4650 | 10 | 1551 | 50.4 | 45 | 50 | 30 | 31.9 | 0.05 | 104 | 11.4 | 69.9 | 39.7 | 23.1 | 0.784 | 98.8 | 477.2 | 460.3 | 53.5 | 429.1 | 1.026 | 372.9 | 8.2 | 101.3 | 25 | 40.5 | 11.3 | 101.3 | 24.4 | 3.461 | 54.6 | 20.5 | 27.5 | 15.7 | 47 | 31 | 0.782 | 34.1 | 55 | 4260 | 21.6 | 99.1 | 55.6 | 0.1 | 19.8 | 0 | 35.9 | 32.7
136110 | 4710 | 10 | 1550 | 50.1 | 45 | 50 | 30 | 31.9 | 0.05 | 104 | 11.4 | 70 | 40.2 | 23 | 0.783 | 98.8 | 477 | 460.1 | 53.6 | 429.2 | 1.103 | 373.3 | 8.1 | 101.3 | 24.9 | 40.5 | 11.3 | 101.3 | 24.4 | 3.454 | 54.6 | 20.1 | 27.5 | 15.7 | 47 | 31 | 0.781 | 34.1 | 53 | 4260 | 21.6 | 99.1 | 55.6 | 0 | 19.9 | 0 | 35.9 | 32.7
136170 | 4770 | 10 | 1549 | 50 | 45 | 50 | 30 | 31.9 | 0.05 | 104 | 11.4 | 70 | 40.1 | 23.3 | 0.785 | 98.8 | 476.7 | 459.8 | 53.6 | 428.3 | 0.997 | 372.1 | 8.1 | 101.3 | 25 | 40.5 | 11.3 | 101.2 | 24.4 | 3.436 | 54.6 | 19.7 | 27.5 | 15.7 | 47 | 31 | 0.78 | 34.1 | 53 | 4210 | 21.6 | 99.1 | 55.6 | 0.1 | 19.9 | 0 | 35.9 | 32.7
136230 | 4830 | 10 | 1550 | 50.1 | 45 | 50 | 30 | 32 | 0.051 | 104 | 11.4 | 70 | 40.1 | 23 | 0.783 | 98.8 | 476.7 | 459.7 | 53.6 | 427.7 | 1.061 | 377.8 | 8.2 | 101.2 | 24.8 | 40.5 | 11.3 | 101.2 | 24.5 | 3.424 | 54.5 | 19.2 | 27.5 | 15.7 | 47 | 31 | 0.778 | 34.1 | 55 | 4040 | 21.6 | 99.1 | 55.6 | 0.1 | 20.1 | 0 | 36 | 32.7
136290 | 4890 | 10 | 1551 | 50.2 | 45 | 50 | 30 | 32.2 | 0.049 | 104 | 11.4 | 69.9 | 40.2 | 23.1 | 0.784 | 98.8 | 476.6 | 459.5 | 53.6 | 427 | 1.004 | 373.3 | 8.2 | 101.2 | 25.1 | 40.5 | 11.7 | 101.2 | 24.5 | 3.431 | 54.5 | 19.5 | 27.5 | 15.7 | 47 | 31 | 0.782 | 34.1 | 53 | 4400 | 21.6 | 99.1 | 55.6 | 0.2 | 20 | 0 | 36 | 32.8
136350 | 4950 | 10 | 1550 | 50.1 | 45 | 50 | 30 | 32.1 | 0.049 | 104 | 11.4 | 70 | 39.9 | 23.1 | 0.785 | 98.8 | 476.4 | 459.3 | 53.6 | 426.4 | 1.036 | 373.7 | 8.2 | 101.2 | 24.8 | 40.5 | 11.3 | 101.2 | 24.5 | 3.424 | 54.5 | 19.2 | 27.5 | 15.7 | 47 | 31 | 0.783 | 34.1 | 53 | 4430 | 21.6 | 99.1 | 55.6 | 0.2 | 19.9 | 0 | 36 | 32.7
136410 | 5010 | 10 | 1551 | 50.3 | 44.9 | 50 | 30 | 32 | 0.049 | 104 | 11.3 | 70 | 39.9 | 22.9 | 0.783 | 98.8 | 476.4 | 459.3 | 53.6 | 426.5 | 1.082 | 374 | 8.2 | 101.2 | 25 | 40.5 | 11.3 | 101.2 | 24.5 | 3.458 | 54.5 | 19.3 | 27.5 | 15.7 | 47 | 31 | 0.779 | 34.1 | 53 | 4500 | 21.6 | 99.1 | 55.6 | 0.1 | 19.8 | 0 | 36 | 32.7
136470 | 5070 | 10 | 1550 | 50.2 | 44.9 | 50 | 30 | 32 | 0.049 | 104 | 11.3 | 70 | 40 | 22.9 | 0.784 | 98.8 | 476.2 | 459.1 | 53.6 | 426.1 | 1.073 | 374 | 8.2 | 101.2 | 25.1 | 40.4 | 11.3 | 101.2 | 24.4 | 3.434 | 54.5 | 19.8 | 27.5 | 15.7 | 47 | 31 | 0.779 | 34.1 | 55 | 4090 | 21.6 | 99.1 | 55.6 | 0.1 | 19.8 | 0 | 36 | 32.7
136530 | 5130 | 10 | 1551 | 50.1 | 44.9 | 50 | 30 | 31.9 | 0.05 | 104 | 11.3 | 70 | 39.9 | 23 | 0.784 | 98.8 | 476.1 | 459 | 53.5 | 426.5 | 1.129 | 375.9 | 8.2 | 101.3 | 24.8 | 40.3 | 11.4 | 101.2 | 24.4 | 3.445 | 54.5 | 20.2 | 27.5 | 15.7 | 47 | 31 | 0.781 | 34.1 | 53 | 4330 | 21.6 | 99.1 | 55.6 | 0 | 19.9 | 0 | 35.9 | 32.7
136590 | 5190 | 10 | 1550 | 50 | 44.8 | 50 | 30 | 32 | 0.049 | 104 | 11.3 | 70 | 39.8 | 22.9 | 0.784 | 98.8 | 476 | 458.9 | 53.5 | 426.5 | 1.16 | 375.2 | 8.2 | 101.2 | 25.1 | 40.3 | 11.3 | 101.2 | 24.4 | 3.443 | 54.5 | 20.4 | 27.5 | 15.7 | 46 | 31 | 0.781 | 34.1 | 56 | 3990 | 21.6 | 99.1 | 55.7 | 0.1 | 20.1 | 0 | 35.9 | 32.8
136650 | 5250 | 10 | 1549 | 50 | 44.8 | 50 | 30 | 32 | 0.05 | 104 | 11.4 | 70 | 40 | 23 | 0.785 | 98.8 | 476.1 | 459 | 53.5 | 426.6 | 1.218 | 374.4 | 8.1 | 101.3 | 25 | 40.3 | 11.7 | 101.3 | 24.3 | 3.44 | 54.6 | 20.4 | 27.5 | 15.7 | 46 | 31 | 0.78 | 34.1 | 55 | 4360 | 21.6 | 99.1 | 55.6 | 0 | 19.9 | 0 | 36 | 32.7
136710 | 5310 | 10 | 1550 | 50 | 44.8 | 50 | 30 | 32 | 0.05 | 104 | 11.4 | 70 | 40.1 | 22.8 | 0.783 | 98.8 | 475.9 | 458.8 | 53.5 | 426.7 | 1.227 | 376 | 8.1 | 101.2 | 24.9 | 40.3 | 11.3 | 101.2 | 24.3 | 3.438 | 54.5 | 20.5 | 27.5 | 15.7 | 46 | 31 | 0.782 | 34.1 | 55 | 4310 | 21.6 | 99.1 | 55.6 | 0.1 | 20 | 0 | 36 | 32.7
136770 | 5370 | 10 | 1550 | 50 | 44.7 | 50 | 30 | 32.1 | 0.049 | 104 | 11.4 | 70 | 40.2 | 22.9 | 0.784 | 98.8 | 475.7 | 458.6 | 53.5 | 427 | 1.211 | 372.8 | 8.1 | 101.3 | 24.9 | 40.3 | 11.3 | 101.3 | 24.2 | 3.44 | 54.6 | 21.1 | 27.5 | 15.7 | 46 | 31 | 0.779 | 34.1 | 53 | 4430 | 21.6 | 99.1 | 55.6 | 0.2 | 20 | 0 | 36 | 32.8
136830 | 5430 | 10 | 1550 | 50.2 | 44.7 | 50 | 30 | 31.9 | 0.05 | 104 | 11.5 | 70 | 40.1 | 23 | 0.784 | 98.8 | 475.8 | 458.5 | 53.5 | 426.9 | 1.249 | 372.8 | 8.2 | 101.3 | 24.6 | 40.2 | 11.3 | 101.3 | 24.1 | 3.442 | 54.6 | 21.1 | 27.5 | 15.7 | 46 | 31 | 0.778 | 34.1 | 53 | 4360 | 21.6 | 99.1 | 55.6 | 0.1 | 19.9 | 0 | 36 | 32.7
136890 | 5490 | 10 | 1550 | 50 | 44.8 | 50 | 30 | 32 | 0.05 | 104 | 11.5 | 69.9 | 40.1 | 23 | 0.783 | 98.8 | 475.5 | 458.3 | 53.6 | 427.5 | 1.301 | 372.4 | 8.1 | 101.3 | 25.1 | 40.3 | 11.7 | 101.3 | 24.1 | 3.439 | 54.5 | 21.1 | 27.5 | 15.7 | 46 | 31 | 0.781 | 34.1 | 53 | 4380 | 21.6 | 98.8 | 55.6 | 0.1 | 19.9 | 0 | 36 | 32.7
136950 | 5550 | 10 | 1549 | 50.2 | 44.8 | 50 | 30 | 31.9 | 0.05 | 104 | 11.4 | 70 | 39.9 | 22.9 | 0.785 | 98.8 | 475.4 | 458.1 | 53.5 | 427.7 | 1.269 | 372.7 | 8.2 | 101.3 | 24.9 | 40.3 | 11.3 | 101.3 | 24 | 3.444 | 54.5 | 21.3 | 27.5 | 15.7 | 46 | 31 | 0.778 | 34.1 | 55 | 4180 | 21.6 | 99.1 | 55.6 | 0 | 19.9 | 0 | 35.9 | 32.7
137010 | 5610 | 10 | 1549 | 50.1 | 44.8 | 50 | 30 | 32 | 0.05 | 104 | 11.4 | 70 | 39.9 | 23 | 0.783 | 98.8 | 475.3 | 458 | 53.5 | 427.7 | 1.337 | 375.5 | 8.2 | 101.3 | 24.8 | 40.3 | 11.3 | 101.3 | 23.9 | 3.437 | 54.6 | 21.3 | 27.5 | 15.7 | 46 | 31 | 0.78 | 34.1 | 55 | 3960 | 21.6 | 99.1 | 55.6 | 0 | 20 | 0 | 36 | 32.7
137070 | 5670 | 10 | 1550 | 50.1 | 44.8 | 50 | 30 | 32.1 | 0.051 | 103.9 | 11.4 | 70 | 40.1 | 23 | 0.785 | 98.8 | 475.2 | 457.9 | 53.5 | 427.6 | 1.313 | 373.1 | 8.2 | 101.3 | 25.1 | 40.3 | 11.3 | 101.3 | 23.8 | 3.445 | 54.5 | 21.3 | 27.5 | 15.7 | 46 | 31 | 0.781 | 34.1 | 55 | 4280 | 21.6 | 99.1 | 55.6 | 0.1 | 19.9 | 0 | 36 | 32.8
137130 | 5730 | 10 | 1550 | 50.2 | 44.8 | 50 | 30 | 32.1 | 0.051 | 104 | 11.4 | 70 | 40.1 | 22.9 | 0.785 | 98.8 | 474.9 | 457.6 | 53.4 | 427.7 | 1.308 | 375.9 | 8.2 | 101.3 | 24.8 | 40.4 | 11.7 | 101.3 | 23.8 | 3.434 | 54.5 | 21.1 | 27.5 | 15.7 | 46 | 31 | 0.779 | 34.1 | 55 | 4210 | 21.6 | 99.1 | 55.7 | 0.1 | 20 | 0 | 36 | 32.7
137190 | 5790 | 10 | 1550 | 50.1 | 44.9 | 50 | 30 | 32.1 | 0.051 | 104 | 11.3 | 70 | 40.1 | 23 | 0.784 | 98.8 | 474.9 | 457.5 | 53.5 | 427.6 | 1.323 | 372.6 | 8.2 | 101.3 | 25.2 | 40.4 | 11.3 | 101.3 | 23.7 | 3.445 | 54.6 | 21.3 | 27.5 | 15.7 | 47 | 31 | 0.778 | 34.1 | 53 | 4380 | 21.6 | 99.1 | 55.5 | 0.1 | 20 | 0 | 36 | 32.8
137250 | 5850 | 10 | 1549 | 49.9 | 44.9 | 50 | 30 | 31.9 | 0.049 | 104 | 11.3 | 70 | 40.1 | 23.1 | 0.784 | 98.8 | 474.8 | 457.4 | 53.5 | 427.7 | 1.348 | 371.9 | 8.1 | 101.3 | 25 | 40.4 | 11.3 | 101.3 | 23.6 | 3.433 | 54.6 | 21.3 | 27.5 | 15.7 | 47 | 31 | 0.781 | 34.1 | 55 | 4360 | 21.6 | 99.1 | 55.6 | 0.1 | 19.8 | 0 | 36 | 32.7
137310 | 5910 | 10 | 1551 | 50.2 | 44.9 | 50 | 30 | 31.9 | 0.051 | 104 | 11.4 | 70 | 40.3 | 23 | 0.784 | 98.8 | 474.6 | 457.2 | 53.4 | 428.4 | 1.388 | 372.8 | 8.2 | 101.3 | 25 | 40.4 | 11.3 | 101.3 | 23.5 | 3.446 | 54.6 | 21.2 | 27.5 | 15.7 | 47 | 31 | 0.78 | 34.1 | 55 | 4210 | 21.6 | 99.1 | 55.6 | 0 | 19.9 | 0 | 35.9 | 32.8
137370 | 5970 | 10 | 1549 | 50.2 | 44.9 | 50 | 30 | 32 | 0.05 | 104 | 11.4 | 70 | 40 | 23.2 | 0.784 | 98.8 | 474.4 | 456.9 | 53.5 | 428.9 | 1.371 | 370.9 | 8.2 | 101.3 | 25.2 | 40.4 | 11.3 | 101.3 | 23.5 | 3.448 | 54.6 | 20.9 | 27.5 | 15.7 | 47 | 31 | 0.781 | 34.1 | 55 | 4310 | 21.6 | 99.1 | 55.6 | 0 | 19.9 | 0 | 35.9 | 32.8
137430 | 6030 | 10 | 1551 | 50.1 | 44.9 | 50 | 30 | 32 | 0.05 | 104 | 11.5 | 70 | 39.9 | 23.1 | 0.785 | 98.8 | 474.4 | 456.9 | 53.5 | 429 | 1.45 | 370.7 | 8.2 | 101.3 | 25.1 | 40.4 | 11.3 | 101.3 | 23.4 | 3.443 | 54.6 | 20.6 | 27.5 | 15.7 | 47 | 31 | 0.779 | 34.1 | 53 | 4180 | 21.6 | 99.1 | 55.6 | 0 | 19.9 | 0 | 36 | 32.7
137490 | 6090 | 10 | 1549 | 49.9 | 45 | 50 | 30 | 32 | 0.05 | 104 | 11.5 | 70 | 39.9 | 23.1 | 0.783 | 98.8 | 474.2 | 456.7 | 53.5 | 428.9 | 1.421 | 371.9 | 8.1 | 101.3 | 25.2 | 40.5 | 11.3 | 101.3 | 23.3 | 3.437 | 54.6 | 20.7 | 27.5 | 15.7 | 47 | 31 | 0.778 | 34.5 | 55 | 4360 | 21.6 | 99.1 | 55.7 | 0 | 20 | 0 | 36 | 32.8
137550 | 6150 | 10 | 1549 | 50.3 | 45 | 50 | 30 | 31.9 | 0.048 | 104 | 11.5 | 70 | 39.9 | 22.9 | 0.784 | 98.8 | 474.1 | 456.6 | 53.5 | 429 | 1.376 | 371.6 | 8.2 | 101.3 | 24.7 | 40.5 | 11.3 | 101.3 | 23.3 | 3.436 | 54.5 | 20.5 | 27.5 | 15.7 | 47 | 31 | 0.781 | 34.1 | 55 | 4330 | 21.6 | 99.1 | 55.6 | 0.2 | 19.9 | 0 | 36 | 32.7
137610 | 6210 | 10 | 1551 | 50.5 | 45 | 50 | 30 | 32 | 0.049 | 104 | 11.5 | 70 | 40.3 | 22.9 | 0.785 | 98.8 | 474 | 456.4 | 53.5 | 429.5 | 1.425 | 371.3 | 8.2 | 101.3 | 24.9 | 40.6 | 11.7 | 101.3 | 23.3 | 3.447 | 54.5 | 20.9 | 27.5 | 15.7 | 47 | 31 | 0.78 | 34.1 | 53 | 4430 | 21.6 | 99.1 | 55.6 | 0.2 | 20 | 0 | 36.1 | 32.7
137670 | 6270 | 10 | 1550 | 50.4 | 45.1 | 50 | 30 | 32 | 0.05 | 104 | 11.4 | 70 | 40.1 | 23.1 | 0.784 | 98.8 | 473.9 | 456.2 | 53.4 | 429.8 | 1.42 | 371.7 | 8.2 | 101.4 | 24.6 | 40.6 | 11.3 | 101.4 | 23.3 | 3.431 | 54.5 | 21.1 | 27.5 | 15.7 | 47 | 31 | 0.778 | 33.7 | 53 | 4330 | 21.6 | 99.1 | 55.6 | 0.1 | 19.9 | 0 | 36 | 32.7
137730 | 6330 | 10 | 1550 | 50.3 | 45.1 | 50 | 30 | 32.2 | 0.05 | 104 | 11.4 | 70 | 40.2 | 23 | 0.785 | 98.9 | 473.8 | 456.2 | 53.5 | 430 | 1.426 | 371.9 | 8.2 | 101.4 | 25 | 40.6 | 11.4 | 101.4 | 23.3 | 3.436 | 54.5 | 21.1 | 27.5 | 15.7 | 47 | 31 | 0.782 | 34.1 | 53 | 4280 | 21.6 | 99.1 | 55.5 | 0.1 | 19.8 | 0 | 35.9 | 32.8
137790 | 6390 | 10 | 1550 | 50.1 | 45.1 | 50 | 30 | 32 | 0.05 | 104 | 11.4 | 70 | 40.1 | 22.9 | 0.784 | 98.9 | 473.6 | 456 | 53.5 | 430.1 | 1.437 | 370.8 | 8.2 | 101.4 | 24.6 | 40.6 | 11.3 | 101.4 | 23.3 | 3.444 | 54.5 | 21.1 | 27.5 | 15.7 | 47 | 31 | 0.783 | 34.1 | 53 | 4330 | 21.6 | 99.1 | 55.6 | 0 | 19.9 | 0 | 36 | 32.7
137850 | 6450 | 10 | 1549 | 50 | 45.1 | 50 | 30 | 32.1 | 0.049 | 104 | 11.4 | 70 | 40.2 | 23.1 | 0.784 | 98.9 | 473.3 | 455.6 | 53.5 | 429.9 | 1.37 | 372 | 8.2 | 101.4 | 24.7 | 40.6 | 11.3 | 101.4 | 23.3 | 3.438 | 54.4 | 21.1 | 27.5 | 15.7 | 47 | 31 | 0.783 | 34.1 | 53 | 4360 | 21.6 | 99.1 | 55.6 | 0 | 20 | 0 | 35.9 | 32.7
137910 | 6510 | 10 | 1550 | 50.2 | 45.1 | 50 | 30 | 32 | 0.049 | 104 | 11.3 | 70 | 40.1 | 22.8 | 0.784 | 98.9 | 473.3 | 455.6 | 53.4 | 430.1 | 1.368 | 374 | 8.2 | 101.4 | 24.7 | 40.6 | 11.3 | 101.4 | 23.3 | 3.42 | 54.4 | 21.1 | 27.5 | 15.7 | 47 | 31 | 0.779 | 34.1 | 55 | 4230 | 21.6 | 99.1 | 55.6 | 0.1 | 20 | 0 | 36 | 32.7
137970 | 6570 | 10 | 1551 | 50.2 | 45.1 | 50 | 30 | 32 | 0.05 | 103.9 | 11.4 | 70 | 40 | 23 | 0.783 | 98.9 | 473.2 | 455.5 | 53.5 | 429.9 | 1.389 | 377.6 | 8.2 | 101.4 | 24.6 | 40.6 | 11.3 | 101.4 | 23.3 | 3.457 | 54.4 | 21.6 | 27.5 | 15.7 | 47 | 31 | 0.781 | 34.1 | 53 | 4310 | 21.6 | 99.1 | 55.6 | 0.1 | 20.1 | 0 | 36.1 | 32.7
138030 | 6630 | 10 | 1549 | 50.1 | 45.1 | 50 | 30 | 32 | 0.051 | 104 | 11.4 | 70.1 | 40 | 22.9 | 0.783 | 98.9 | 473 | 455.3 | 53.5 | 429.9 | 1.381 | 372.3 | 8.2 | 101.4 | 25 | 40.6 | 11.3 | 101.4 | 23.3 | 3.434 | 54.4 | 21.1 | 27.5 | 15.7 | 47 | 31 | 0.779 | 34.1 | 55 | 4480 | 21.6 | 99.1 | 55.6 | 0.1 | 19.9 | 0 | 36 | 32.8
138090 | 6690 | 10 | 1551 | 50.2 | 45.1 | 50 | 30 | 31.9 | 0.05 | 104 | 11.4 | 70 | 39.9 | 23 | 0.784 | 98.9 | 473.1 | 455.4 | 53.5 | 429.9 | 1.387 | 371.1 | 8.2 | 101.4 | 24.6 | 40.6 | 11.3 | 101.4 | 23.3 | 3.432 | 54.4 | 21.1 | 27.5 | 15.7 | 47 | 31 | 0.783 | 34.1 | 53 | 4330 | 21.6 | 99.1 | 55.6 | 0.1 | 19.9 | 0 | 36 | 32.7
138150 | 6750 | 10 | 1550 | 50.1 | 45 | 50 | 30 | 32 | 0.05 | 104 | 11.5 | 70 | 40 | 23.1 | 0.783 | 98.9 | 472.8 | 455.1 | 53.5 | 430 | 1.386 | 372.3 | 8.1 | 101.4 | 24.6 | 40.6 | 11.3 | 101.4 | 23.4 | 3.429 | 54.3 | 21.2 | 27.5 | 15.7 | 47 | 31 | 0.779 | 34.1 | 55 | 4140 | 21.6 | 99.1 | 55.6 | 0.1 | 19.9 | 0 | 35.9 | 32.8
138210 | 6810 | 10 | 1550 | 50.1 | 45 | 50 | 30 | 32 | 0.051 | 104 | 11.5 | 70 | 40 | 22.8 | 0.785 | 98.9 | 472.8 | 455 | 53.5 | 430.1 | 1.378 | 376.7 | 8.2 | 101.4 | 24.7 | 40.5 | 11.3 | 101.4 | 23.4 | 3.41 | 54.4 | 21.1 | 27.5 | 15.7 | 47 | 31 | 0.78 | 34.1 | 53 | 4110 | 21.6 | 98.8 | 55.6 | 0 | 19.9 | 0 | 36 | 32.7
138270 | 6870 | 10 | 1550 | 49.9 | 45 | 50 | 30 | 32 | 0.049 | 104 | 11.5 | 70 | 39.9 | 23.3 | 0.782 | 98.9 | 472.8 | 455 | 53.4 | 430.2 | 1.467 | 373.5 | 8.1 | 101.4 | 24.6 | 40.5 | 11.3 | 101.4 | 23.4 | 3.428 | 54.4 | 21.6 | 27.5 | 15.7 | 47 | 31 | 0.779 | 34.1 | 55 | 4400 | 21.6 | 99.1 | 55.6 | 0.1 | 20 | 0 | 36 | 32.7
138330 | 6930 | 10 | 1551 | 50.1 | 45 | 50 | 30 | 32.1 | 0.05 | 104 | 11.5 | 70 | 39.9 | 23 | 0.784 | 98.9 | 472.8 | 455 | 53.4 | 430.2 | 1.469 | 380.4 | 8.2 | 101.4 | 24.8 | 40.5 | 11.4 | 101.4 | 23.4 | 3.428 | 54.4 | 20.8 | 27.5 | 15.7 | 47 | 31 | 0.779 | 34.1 | 53 | 4230 | 21.6 | 99.1 | 55.6 | 0.1 | 20.1 | 0 | 36.1 | 32.8
138390 | 6990 | 10 | 1549 | 50 | 45 | 50 | 30 | 31.9 | 0.049 | 104 | 11.4 | 70 | 40 | 23.3 | 0.785 | 98.9 | 472.4 | 454.6 | 53.4 | 430.3 | 1.446 | 378 | 8.2 | 101.4 | 24.3 | 40.5 | 11.3 | 101.4 | 23.4 | 3.422 | 54.4 | 21.2 | 27.5 | 15.7 | 47 | 31 | 0.78 | 34.1 | 55 | 4380 | 21.6 | 99.1 | 55.5 | 0.2 | 20 | 0 | 36.1 | 32.7
138450 | 7050 | 10 | 1550 | 50 | 45 | 50 | 30 | 32 | 0.049 | 104 | 11.4 | 70 | 39.8 | 23 | 0.783 | 98.9 | 472.4 | 454.5 | 53.5 | 430 | 1.481 | 378.6 | 8.1 | 101.4 | 24.7 | 40.5 | 11.3 | 101.4 | 23.4 | 3.432 | 54.3 | 21.1 | 27.5 | 15.7 | 47 | 31 | 0.781 | 34.1 | 53 | 4400 | 21.6 | 99.1 | 55.6 | 0.1 | 19.9 | 0 | 36 | 32.7
138510 | 7110 | 10 | 1550 | 50 | 45 | 50 | 30 | 31.9 | 0.05 | 104 | 11.4 | 70 | 40 | 23 | 0.784 | 98.9 | 472.3 | 454.4 | 53.4 | 430.1 | 1.54 | 377.6 | 8.1 | 101.4 | 24.4 | 40.5 | 11.6 | 101.4 | 23.5 | 3.413 | 54.3 | 21 | 27.5 | 15.7 | 47 | 31 | 0.784 | 34.1 | 55 | 4180 | 21.6 | 99.1 | 55.7 | 0.1 | 19.8 | 0 | 36 | 32.7
138570 | 7170 | 10 | 1551 | 50.2 | 45 | 50 | 30 | 32.1 | 0.05 | 104 | 11.3 | 70 | 39.8 | 23.1 | 0.783 | 98.9 | 472.3 | 454.4 | 53.4 | 430.1 | 1.535 | 378.1 | 8.2 | 101.4 | 25 | 40.6 | 11.3 | 101.4 | 23.5 | 3.42 | 54.4 | 21.3 | 27.5 | 15.7 | 47 | 31 | 0.783 | 34.1 | 55 | 4010 | 21.6 | 99.1 | 55.6 | 0 | 20 | 0 | 36 | 32.8
145830 | 30 | 11 | 1550 | 49.6 | 45.9 | 49.9 | 30 | 32 | 0.05 | 104 | 11.4 | 70 | 39.9 | 31.3 | 0.785 | 99 | 487.9 | 472.5 | 54.4 | 429.4 | 0.377 | 380.5 | 8.1 | 101.4 | 27.3 | 41.2 | 11.3 | 101.4 | 26.4 | 3.486 | 55.1 | 26.2 | 27.5 | 15.7 | 48 | 31 | 0.782 | 34.5 | 56 | 4230 | 21.6 | 99.1 | 55.6 | 0 | 20.1 | 0 | 36.2 | 32.9
145890 | 90 | 11 | 1552 | 49.7 | 45.6 | 49.9 | 30 | 31.7 | 0.051 | 104 | 11.5 | 69.9 | 39.9 | 31.5 | 0.786 | 99 | 487.9 | 472.7 | 54.3 | 429.3 | 0.37 | 381.4 | 8.1 | 101.4 | 27.3 | 40.9 | 11.7 | 101.4 | 26.2 | 3.501 | 55 | 27.7 | 27.5 | 15.7 | 47 | 31 | 0.78 | 34.5 | 54 | 4380 | 21.6 | 99.5 | 55.6 | 0.1 | 20 | 0 | 36.1 | 32.8
145950 | 150 | 11 | 1552 | 50 | 45.3 | 49.9 | 30 | 31.6 | 0.05 | 104 | 11.5 | 70 | 40 | 31.2 | 0.784 | 99 | 488 | 472.7 | 54.2 | 429 | 0.376 | 379.6 | 8.1 | 101.4 | 27.3 | 40.6 | 11.3 | 101.4 | 26 | 3.497 | 55.1 | 27.5 | 27.5 | 15.7 | 47 | 31 | 0.783 | 34.5 | 54 | 4400 | 21.6 | 99.1 | 55.6 | 0.1 | 19.9 | 0 | 36.1 | 32.8
146010 | 210 | 11 | 1550 | 50.3 | 45.1 | 50 | 30 | 31.7 | 0.05 | 104 | 11.5 | 70.1 | 39.8 | 30.9 | 0.785 | 99 | 487.9 | 472.8 | 54.2 | 427.2 | 0.369 | 377.9 | 8.2 | 101.4 | 27.3 | 40.4 | 11.3 | 101.4 | 25.9 | 3.501 | 55.1 | 27.5 | 27.5 | 15.7 | 47 | 31 | 0.779 | 34.5 | 54 | 4260 | 21.6 | 99.1 | 55.6 | 0.1 | 19.8 | 0 | 36.1 | 32.8
146070 | 270 | 11 | 1549 | 49.5 | 44.8 | 50 | 30 | 31.8 | 0.05 | 104 | 11.4 | 70 | 40.2 | 30.7 | 0.784 | 99 | 487.7 | 472.6 | 54.1 | 426 | 0.386 | 377.2 | 8.1 | 101.4 | 27.4 | 40.1 | 11.3 | 101.4 | 25.7 | 3.469 | 55.1 | 27.4 | 27.5 | 15.7 | 46 | 31 | 0.776 | 34.5 | 53 | 4400 | 21.6 | 99.5 | 55.5 | 0 | 19.8 | 0 | 36 | 32.8
146130 | 330 | 11 | 1549 | 49.7 | 44.6 | 50 | 30 | 32 | 0.05 | 104 | 11.4 | 70 | 39.8 | 30.4 | 0.785 | 99 | 487.7 | 472.6 | 54 | 426.4 | 0.372 | 378.4 | 8.1 | 101.4 | 27.3 | 40 | 11.3 | 101.4 | 25.6 | 3.493 | 55.1 | 27.1 | 27.5 | 15.7 | 46 | 31 | 0.781 | 34.5 | 56 | 4180 | 21.6 | 99.5 | 55.5 | 0.2 | 19.9 | 0 | 36 | 32.8
146190 | 390 | 11 | 1547 | 50.1 | 44.6 | 50 | 30 | 32.1 | 0.051 | 104 | 11.3 | 69.9 | 40 | 30.1 | 0.785 | 99 | 487.6 | 472.6 | 54 | 427.4 | 0.342 | 376.6 | 8.2 | 101.5 | 27 | 39.9 | 11.6 | 101.4 | 25.5 | 3.495 | 55 | 26.9 | 27.5 | 15.7 | 46 | 31 | 0.78 | 34.5 | 54 | 4400 | 21.6 | 99.5 | 55.6 | 0.1 | 19.8 | 0 | 36 | 32.8
146250 | 450 | 11 | 1548 | 49.7 | 44.6 | 50 | 30 | 32.1 | 0.05 | 104 | 11.3 | 70 | 40 | 29.9 | 0.784 | 99 | 487.7 | 472.6 | 54 | 427.7 | 0.358 | 376.3 | 8.1 | 101.4 | 27.1 | 40 | 11.3 | 101.4 | 25.4 | 3.512 | 55 | 26.6 | 27.5 | 15.7 | 46 | 31 | 0.781 | 34.5 | 54 | 4450 | 21.6 | 99.5 | 55.6 | 0.1 | 19.9 | 0 | 36 | 32.8
146310 | 510 | 11 | 1551 | 50 | 44.6 | 50 | 30 | 32.1 | 0.05 | 104 | 11.2 | 70 | 40 | 29.6 | 0.785 | 99 | 487.6 | 472.5 | 53.9 | 427.8 | 0.358 | 377.6 | 8.1 | 101.5 | 27.3 | 40 | 11.3 | 101.4 | 25.3 | 3.499 | 55 | 26.3 | 27.5 | 15.7 | 46 | 31 | 0.78 | 34.5 | 56 | 4280 | 21.6 | 99.5 | 55.5 | 0.1 | 19.8 | 0 | 36 | 32.8
146370 | 570 | 11 | 1551 | 50.2 | 44.7 | 50 | 30 | 32.1 | 0.05 | 104 | 11.2 | 70.1 | 40 | 29.2 | 0.786 | 99 | 487.4 | 472.3 | 53.9 | 427.7 | 0.356 | 379.4 | 8.2 | 101.5 | 27.3 | 40.1 | 11.2 | 101.4 | 25.2 | 3.495 | 55 | 25.9 | 27.5 | 15.7 | 46 | 31 | 0.78 | 34.5 | 56 | 4210 | 21.6 | 99.5 | 55.7 | 0 | 20 | 0 | 36 | 32.8
146430 | 630 | 11 | 1551 | 50 | 44.8 | 50 | 30 | 32 | 0.05 | 104 | 11.2 | 70 | 40 | 29 | 0.783 | 99 | 487.2 | 472 | 53.9 | 427.8 | 0.361 | 383.2 | 8.1 | 101.5 | 27.3 | 40.2 | 11.3 | 101.4 | 25.1 | 3.508 | 55 | 25.6 | 27.5 | 15.7 | 46 | 31 | 0.78 | 34.5 | 56 | 4500 | 21.6 | 99.5 | 55.6 | 0 | 19.8 | 0 | 36 | 32.8
146490 | 690 | 11 | 1549 | 49.9 | 44.9 | 50 | 30 | 32 | 0.051 | 104 | 11.3 | 70 | 40.2 | 28.7 | 0.785 | 99 | 486.8 | 471.7 | 53.9 | 427.9 | 0.36 | 382.4 | 8.1 | 101.5 | 27.5 | 40.3 | 11.3 | 101.4 | 25 | 3.492 | 55 | 25.2 | 27.5 | 15.7 | 46 | 31 | 0.784 | 34.5 | 56 | 4550 | 21.6 | 99.5 | 55.7 | 0 | 19.9 | 0 | 35.9 | 32.8
146550 | 750 | 11 | 1550 | 50 | 44.9 | 50 | 30 | 32.1 | 0.05 | 104 | 11.4 | 70 | 40.2 | 28.4 | 0.785 | 99 | 486.5 | 471.3 | 53.8 | 428 | 0.36 | 380.6 | 8.1 | 101.5 | 27.3 | 40.4 | 11.3 | 101.4 | 24.9 | 3.513 | 55 | 24.9 | 27.5 | 15.7 | 47 | 31 | 0.78 | 34.5 | 56 | 4180 | 21.6 | 99.1 | 55.6 | 0 | 20 | 0 | 35.9 | 32.9
146610 | 810 | 11 | 1550 | 49.9 | 45 | 50 | 30 | 32 | 0.05 | 104 | 11.5 | 70 | 40.3 | 28.1 | 0.784 | 99 | 486.3 | 471 | 53.9 | 428 | 0.359 | 384.5 | 8.1 | 101.5 | 27.2 | 40.4 | 11.3 | 101.5 | 24.9 | 3.499 | 55 | 24.5 | 27.5 | 15.7 | 47 | 31 | 0.78 | 34.5 | 54 | 4380 | 21.6 | 99.1 | 55.6 | 0 | 20 | 0 | 36 | 32.8
146670 | 870 | 11 | 1550 | 50.1 | 45 | 50 | 30 | 31.9 | 0.051 | 104 | 11.6 | 70.1 | 40 | 27.8 | 0.786 | 99 | 486.1 | 470.7 | 53.9 | 427.9 | 0.36 | 381.6 | 8.1 | 101.5 | 27.2 | 40.4 | 11.3 | 101.5 | 24.8 | 3.503 | 55 | 24.1 | 27.5 | 15.7 | 47 | 31 | 0.78 | 34.5 | 54 | 4400 | 21.6 | 99.5 | 55.6 | 0.1 | 20 | 0 | 35.9 | 32.8
146730 | 930 | 11 | 1550 | 50.3 | 45 | 50 | 30 | 31.9 | 0.051 | 104 | 11.6 | 70.1 | 40 | 27.6 | 0.784 | 99 | 485.9 | 470.5 | 53.9 | 427.4 | 0.359 | 381.7 | 8.2 | 101.5 | 26.9 | 40.4 | 11.3 | 101.5 | 24.8 | 3.513 | 55 | 23.6 | 27.5 | 15.7 | 47 | 31 | 0.781 | 34.5 | 53 | 4450 | 21.6 | 99.5 | 55.6 | 0 | 20.1 | 0 | 36 | 32.8
146790 | 990 | 11 | 1550 | 50.2 | 45 | 50 | 30 | 31.9 | 0.05 | 104 | 11.6 | 70 | 39.8 | 27.2 | 0.784 | 99 | 485.7 | 470.3 | 53.9 | 427.2 | 0.359 | 379.9 | 8.2 | 101.5 | 27.1 | 40.4 | 11.3 | 101.5 | 24.7 | 3.488 | 55 | 22.9 | 27.5 | 15.7 | 47 | 31 | 0.781 | 34.5 | 54 | 4280 | 21.6 | 99.5 | 55.6 | 0.1 | 19.9 | 0 | 36 | 32.8
146850 | 1050 | 11 | 1550 | 50.2 | 45 | 50 | 30 | 31.9 | 0.05 | 104 | 11.6 | 70 | 39.7 | 27 | 0.784 | 99 | 485.5 | 470.1 | 53.9 | 426.9 | 0.367 | 378.1 | 8.2 | 101.5 | 27 | 40.4 | 11.3 | 101.5 | 24.6 | 3.494 | 55 | 22.5 | 27.5 | 15.7 | 47 | 31 | 0.779 | 34.5 | 56 | 4280 | 21.6 | 99.1 | 55.6 | 0.1 | 20.1 | 0 | 36 | 32.8
146910 | 1110 | 11 | 1551 | 50.1 | 45 | 50 | 30 | 32 | 0.051 | 104 | 11.5 | 70 | 39.9 | 26.7 | 0.784 | 99 | 485.4 | 470 | 53.8 | 427.5 | 0.376 | 378.1 | 8.1 | 101.5 | 27.2 | 40.4 | 11.3 | 101.5 | 24.6 | 3.483 | 54.9 | 21.8 | 27.5 | 15.7 | 47 | 31 | 0.781 | 34.5 | 53 | 4480 | 21.6 | 99.5 | 55.6 | 0 | 19.9 | 0 | 36 | 32.8
146970 | 1170 | 11 | 1551 | 50.1 | 45 | 50 | 30 | 32.1 | 0.05 | 104 | 11.5 | 70.1 | 39.9 | 26.3 | 0.785 | 99 | 485.2 | 469.7 | 53.8 | 427.9 | 0.375 | 381.9 | 8.1 | 101.5 | 27.3 | 40.4 | 11.3 | 101.5 | 24.5 | 3.484 | 55 | 21.4 | 27.5 | 15.7 | 47 | 31 | 0.783 | 34.5 | 56 | 4260 | 21.6 | 99.5 | 55.6 | 0.2 | 20 | 0 | 36 | 32.8
147030 | 1230 | 11 | 1550 | 50 | 45 | 50 | 30 | 32.1 | 0.05 | 104 | 11.4 | 70 | 40 | 26.1 | 0.783 | 99 | 485.1 | 469.6 | 53.9 | 428.1 | 0.382 | 383 | 8.1 | 101.5 | 27.2 | 40.4 | 11.3 | 101.5 | 24.5 | 3.475 | 54.9 | 21 | 27.5 | 15.7 | 47 | 31 | 0.779 | 34.5 | 54 | 4430 | 21.6 | 99.5 | 55.6 | 0.1 | 20.1 | 0 | 36.1 | 32.8
147090 | 1290 | 11 | 1550 | 49.8 | 45 | 50 | 30 | 32.1 | 0.051 | 104 | 11.4 | 70 | 40.2 | 25.8 | 0.784 | 99 | 484.8 | 469.2 | 53.8 | 428.4 | 0.381 | 383.6 | 8.1 | 101.5 | 27 | 40.4 | 11.6 | 101.5 | 24.5 | 3.472 | 54.9 | 20.3 | 27.5 | 15.7 | 47 | 31 | 0.786 | 34.5 | 56 | 4210 | 21.6 | 99.5 | 55.6 | 0.1 | 20.1 | 0 | 36 | 32.8
147150 | 1350 | 11 | 1551 | 50 | 45.1 | 50 | 30 | 32.1 | 0.049 | 104 | 11.4 | 70 | 39.8 | 25.5 | 0.785 | 99 | 484.7 | 469.1 | 53.8 | 428.8 | 0.392 | 389 | 8.1 | 101.5 | 27.3 | 40.5 | 11.3 | 101.5 | 24.5 | 3.484 | 54.9 | 19.8 | 27.5 | 15.7 | 47 | 31 | 0.782 | 34.5 | 54 | 4230 | 21.6 | 99.5 | 55.7 | 0.1 | 20.1 | 0 | 36 | 32.8
147210 | 1410 | 11 | 1551 | 50.1 | 45.1 | 50 | 30 | 32 | 0.05 | 104 | 11.4 | 70 | 40 | 25 | 0.782 | 99 | 484.4 | 468.8 | 53.8 | 429.1 | 0.408 | 381 | 8.2 | 101.5 | 27.2 | 40.5 | 11.6 | 101.5 | 24.5 | 3.508 | 54.9 | 19.2 | 27.5 | 15.7 | 47 | 31 | 0.781 | 34.5 | 56 | 4210 | 21.6 | 99.5 | 55.6 | 0.1 | 20 | 0 | 36 | 32.8
147270 | 1470 | 11 | 1550 | 50.4 | 45.1 | 50 | 30 | 32 | 0.048 | 104 | 11.5 | 70 | 40 | 24.4 | 0.784 | 99 | 484.2 | 468.5 | 53.8 | 429.3 | 0.441 | 379 | 8.2 | 101.5 | 27.1 | 40.5 | 11.3 | 101.5 | 24.5 | 3.493 | 54.9 | 19.3 | 27.5 | 15.7 | 47 | 31 | 0.781 | 34.5 | 56 | 4180 | 21.6 | 99.5 | 55.6 | 0.1 | 19.9 | 0 | 36 | 32.8
147330 | 1530 | 11 | 1550 | 50.6 | 45.1 | 50 | 30 | 31.9 | 0.049 | 104 | 11.5 | 70 | 39.9 | 24.2 | 0.783 | 99 | 484.1 | 468.4 | 53.9 | 429.3 | 0.444 | 378.9 | 8.2 | 101.6 | 27.1 | 40.5 | 11.3 | 101.5 | 24.5 | 3.495 | 55 | 20.4 | 27.5 | 15.7 | 47 | 31 | 0.781 | 34.5 | 53 | 4360 | 21.6 | 99.5 | 55.6 | 0.1 | 19.9 | 0 | 36.1 | 32.8
147390 | 1590 | 11 | 1550 | 50.5 | 45.1 | 50 | 30 | 31.9 | 0.05 | 104 | 11.5 | 70 | 40 | 24.2 | 0.784 | 99 | 483.8 | 468.1 | 53.8 | 429.3 | 0.449 | 379.8 | 8.2 | 101.6 | 27 | 40.5 | 11.3 | 101.6 | 24.5 | 3.507 | 55 | 20.3 | 27.5 | 15.7 | 47 | 31 | 0.778 | 34.5 | 56 | 4180 | 21.6 | 99.5 | 55.6 | 0.1 | 19.9 | 0 | 36 | 32.8
147450 | 1650 | 11 | 1552 | 51.1 | 45.1 | 50 | 30 | 31.8 | 0.05 | 104 | 11.5 | 70 | 40 | 23.8 | 0.785 | 99 | 483.9 | 468.2 | 53.8 | 429.6 | 0.453 | 379 | 8.3 | 101.6 | 27.1 | 40.5 | 11.7 | 101.6 | 24.5 | 3.493 | 54.9 | 19.7 | 27.5 | 15.7 | 47 | 31 | 0.781 | 34.5 | 56 | 4140 | 21.6 | 99.1 | 55.6 | 0 | 19.9 | 0 | 36 | 32.8
147510 | 1710 | 11 | 1549 | 50.1 | 45.1 | 50 | 30 | 31.9 | 0.05 | 104 | 11.5 | 70.1 | 40 | 23.6 | 0.782 | 99 | 483.6 | 467.8 | 53.7 | 429.5 | 0.505 | 380.3 | 8.2 | 101.5 | 27.2 | 40.5 | 11.7 | 101.5 | 24.5 | 3.494 | 54.9 | 19.4 | 27.5 | 15.7 | 47 | 31 | 0.781 | 34.5 | 54 | 4400 | 21.6 | 99.5 | 55.6 | 0.1 | 19.8 | 0 | 36 | 32.8
147570 | 1770 | 11 | 1550 | 50.2 | 45 | 50 | 30 | 32 | 0.051 | 104 | 11.4 | 70 | 40 | 23.3 | 0.784 | 99 | 483.6 | 467.7 | 53.8 | 428.8 | 0.524 | 378.3 | 8.2 | 101.5 | 27 | 40.4 | 11.5 | 101.5 | 24.5 | 3.483 | 54.8 | 18.9 | 27.5 | 15.7 | 47 | 31 | 0.779 | 34.5 | 56 | 4360 | 21.6 | 99.1 | 55.6 | 0 | 19.8 | 0 | 36 | 32.8
147630 | 1830 | 11 | 1551 | 50.2 | 45 | 50 | 30 | 32 | 0.05 | 104 | 11.3 | 70 | 39.9 | 23 | 0.784 | 99 | 483.5 | 467.6 | 53.8 | 428 | 0.547 | 377.9 | 8.2 | 101.5 | 26.9 | 40.4 | 11.3 | 101.5 | 24.5 | 3.462 | 54.8 | 18.7 | 27.5 | 15.7 | 47 | 31 | 0.781 | 34.5 | 53 | 4620 | 21.6 | 99.5 | 55.6 | 0.1 | 19.8 | 0 | 36 | 32.8
147690 | 1890 | 11 | 1551 | 50.2 | 45 | 50 | 30 | 32.1 | 0.05 | 104 | 11.3 | 70 | 39.9 | 23 | 0.783 | 99 | 483.3 | 467.4 | 53.8 | 427.4 | 0.554 | 378.6 | 8.2 | 101.5 | 27 | 40.4 | 11.3 | 101.5 | 24.5 | 3.463 | 54.8 | 18.8 | 27.5 | 15.7 | 47 | 31 | 0.783 | 34.5 | 56 | 4280 | 21.6 | 99.5 | 55.6 | 0.1 | 19.9 | 0 | 36 | 32.8
147750 | 1950 | 11 | 1550 | 50.3 | 45 | 50 | 30 | 32.2 | 0.051 | 104 | 11.2 | 70 | 39.9 | 23 | 0.785 | 99 | 483.2 | 467.2 | 53.8 | 427.2 | 0.566 | 379.2 | 8.2 | 101.5 | 26.8 | 40.4 | 11.3 | 101.5 | 24.5 | 3.452 | 54.8 | 18.9 | 27.5 | 15.7 | 47 | 31 | 0.781 | 34.5 | 56 | 4430 | 21.6 | 99.1 | 55.6 | 0 | 19.8 | 0 | 35.9 | 32.8
147810 | 2010 | 11 | 1550 | 50 | 45 | 50 | 30 | 32.1 | 0.05 | 104 | 11.1 | 70 | 40.1 | 23 | 0.783 | 99 | 482.8 | 466.9 | 53.8 | 427.3 | 0.602 | 383.5 | 8.1 | 101.5 | 26.9 | 40.4 | 11.4 | 101.5 | 24.5 | 3.478 | 54.9 | 19 | 27.5 | 15.7 | 47 | 31 | 0.778 | 34.5 | 56 | 4160 | 21.6 | 99.5 | 55.6 | 0.1 | 19.8 | 0 | 35.9 | 32.8
147870 | 2070 | 11 | 1549 | 50.1 | 45 | 50 | 30 | 32.1 | 0.05 | 104 | 11.1 | 70 | 40 | 23.3 | 0.783 | 99 | 482.7 | 466.7 | 53.8 | 427.4 | 0.581 | 386.2 | 8.2 | 101.5 | 26.8 | 40.5 | 11.3 | 101.5 | 24.5 | 3.477 | 54.8 | 18.7 | 27.5 | 15.7 | 47 | 31 | 0.782 | 34.5 | 54 | 4380 | 21.6 | 99.5 | 55.6 | 0 | 19.8 | 0 | 36 | 32.8
147930 | 2130 | 11 | 1551 | 50.3 | 45.1 | 50 | 30 | 32 | 0.049 | 104 | 11.1 | 70 | 40 | 22.9 | 0.785 | 99 | 482.6 | 466.5 | 53.8 | 427.6 | 0.588 | 385.6 | 8.2 | 101.5 | 26.7 | 40.5 | 11.3 | 101.5 | 24.5 | 3.472 | 54.8 | 18.2 | 27.5 | 15.7 | 47 | 31 | 0.781 | 34.5 | 56 | 4650 | 21.6 | 99.5 | 55.6 | 0 | 19.9 | 0 | 36 | 32.8
147990 | 2190 | 11 | 1550 | 50.2 | 45 | 50 | 30 | 31.9 | 0.05 | 104 | 11.1 | 70 | 40.3 | 22.9 | 0.783 | 99 | 482.4 | 466.4 | 53.8 | 427.1 | 0.611 | 381.4 | 8.2 | 101.5 | 26.8 | 40.5 | 11.3 | 101.5 | 24.5 | 3.463 | 54.8 | 18.8 | 27.5 | 15.7 | 47 | 31 | 0.783 | 34.1 | 56 | 4450 | 21.6 | 99.5 | 55.6 | 0 | 19.9 | 0 | 36 | 32.8
148050 | 2250 | 11 | 1551 | 50.3 | 45.1 | 50 | 30 | 31.9 | 0.051 | 104 | 11.1 | 70 | 40.1 | 23.1 | 0.784 | 99 | 482.3 | 466.2 | 53.7 | 427.2 | 0.616 | 380.7 | 8.2 | 101.5 | 26.8 | 40.5 | 11.3 | 101.5 | 24.5 | 3.471 | 54.8 | 18.7 | 27.5 | 15.7 | 47 | 31 | 0.778 | 34.5 | 53 | 4280 | 21.6 | 99.5 | 55.6 | 0.1 | 19.9 | 0 | 36 | 32.8
148110 | 2310 | 11 | 1549 | 50.1 | 45.1 | 50 | 30 | 31.9 | 0.05 | 104 | 11.1 | 70 | 40.1 | 23 | 0.783 | 99 | 482 | 465.9 | 53.8 | 427.2 | 0.62 | 380.5 | 8.2 | 101.5 | 27 | 40.5 | 11.3 | 101.5 | 24.5 | 3.467 | 54.8 | 18.6 | 27.5 | 15.7 | 47 | 31 | 0.783 | 34.5 | 53 | 4330 | 21.6 | 99.5 | 55.6 | 0.1 | 20.1 | 0 | 36.1 | 32.8
148170 | 2370 | 11 | 1549 | 50 | 45.1 | 50 | 30 | 32 | 0.05 | 104 | 11.1 | 70 | 39.8 | 22.9 | 0.784 | 99 | 481.9 | 465.8 | 53.7 | 427.3 | 0.634 | 378.4 | 8.1 | 101.5 | 27.1 | 40.5 | 11.3 | 101.5 | 24.5 | 3.455 | 54.8 | 18.8 | 27.5 | 15.7 | 47 | 31 | 0.78 | 34.1 | 55 | 4330 | 21.6 | 99.5 | 55.6 | 0 | 20 | 0 | 36 | 32.8
148230 | 2430 | 11 | 1550 | 50 | 45.1 | 50 | 30 | 32.1 | 0.049 | 104 | 11.2 | 70 | 40 | 22.9 | 0.785 | 99 | 481.7 | 465.6 | 53.7 | 427.9 | 0.653 | 379.9 | 8.1 | 101.5 | 27.1 | 40.5 | 11.3 | 101.5 | 24.6 | 3.446 | 54.8 | 19.2 | 27.5 | 15.7 | 47 | 31 | 0.778 | 34.1 | 53 | 4360 | 21.6 | 99.5 | 55.6 | 0.1 | 19.9 | 0 | 36 | 32.8
148290 | 2490 | 11 | 1550 | 49.9 | 45.1 | 50 | 30 | 32.2 | 0.05 | 104 | 11.3 | 70 | 39.9 | 23.1 | 0.783 | 99 | 481.7 | 465.5 | 53.7 | 428.1 | 0.669 | 378.5 | 8.1 | 101.5 | 27.2 | 40.5 | 11.6 | 101.5 | 24.6 | 3.47 | 54.8 | 19.4 | 27.5 | 15.7 | 47 | 31 | 0.777 | 34.1 | 56 | 4330 | 21.6 | 99.5 | 55.6 | 0.1 | 20.1 | 0 | 36.1 | 32.9
148350 | 2550 | 11 | 1551 | 50 | 45.1 | 50 | 30 | 32.1 | 0.05 | 104 | 11.5 | 70 | 40.1 | 23 | 0.783 | 99 | 481.6 | 465.4 | 53.8 | 428.3 | 0.706 | 377.1 | 8.1 | 101.5 | 27.1 | 40.5 | 11.3 | 101.5 | 24.7 | 3.462 | 54.8 | 19.2 | 27.5 | 15.7 | 47 | 31 | 0.783 | 34.1 | 53 | 4360 | 21.6 | 99.5 | 55.6 | 0.1 | 20.1 | 0 | 36.1 | 32.9
148410 | 2610 | 11 | 1549 | 49.8 | 45.1 | 50 | 30 | 32.1 | 0.05 | 104 | 11.6 | 70 | 40.2 | 23 | 0.783 | 99 | 481.3 | 465.1 | 53.7 | 428.4 | 0.692 | 380.3 | 8.1 | 101.5 | 27.2 | 40.5 | 11.3 | 101.5 | 24.7 | 3.454 | 54.8 | 19.2 | 27.5 | 15.7 | 47 | 31 | 0.782 | 34.5 | 56 | 4210 | 21.6 | 99.5 | 55.6 | 0.1 | 20 | 0 | 36.1 | 32.9
148470 | 2670 | 11 | 1549 | 49.9 | 45.1 | 50 | 30 | 32.1 | 0.05 | 104 | 11.7 | 70 | 40 | 22.9 | 0.783 | 99 | 481.2 | 465 | 53.8 | 428.4 | 0.693 | 382.9 | 8.1 | 101.4 | 27.2 | 40.5 | 11.5 | 101.4 | 24.8 | 3.463 | 54.9 | 19.1 | 27.5 | 15.7 | 47 | 31 | 0.781 | 34.5 | 53 | 4400 | 21.6 | 99.1 | 55.6 | 0.1 | 20.1 | 0 | 36.1 | 32.9
148530 | 2730 | 11 | 1551 | 50 | 45 | 50 | 30 | 32.1 | 0.049 | 104 | 11.8 | 70 | 40 | 22.9 | 0.784 | 99 | 481 | 464.7 | 53.8 | 428.3 | 0.716 | 377.4 | 8.1 | 101.5 | 27.2 | 40.5 | 11.3 | 101.5 | 24.8 | 3.453 | 54.8 | 19.5 | 27.5 | 15.7 | 47 | 31 | 0.776 | 34.5 | 56 | 4400 | 21.6 | 99.5 | 55.5 | 0.1 | 19.9 | 0 | 36.1 | 32.9
148590 | 2790 | 11 | 1550 | 50.2 | 45 | 50 | 30 | 31.8 | 0.051 | 104 | 11.8 | 70 | 40.1 | 23 | 0.783 | 99 | 480.9 | 464.6 | 53.8 | 428.6 | 0.676 | 381.1 | 8.2 | 101.5 | 27.2 | 40.5 | 11.3 | 101.5 | 24.8 | 3.468 | 54.8 | 19.7 | 27.5 | 15.7 | 47 | 31 | 0.783 | 34.5 | 55 | 4380 | 21.6 | 99.5 | 55.6 | 0.1 | 20 | 0 | 36.1 | 32.9
148650 | 2850 | 11 | 1551 | 50 | 45 | 50 | 30 | 31.6 | 0.05 | 104 | 11.8 | 70 | 40.1 | 22.9 | 0.784 | 99 | 480.6 | 464.2 | 53.7 | 429.3 | 0.704 | 383.8 | 8.1 | 101.5 | 26.9 | 40.5 | 11.3 | 101.4 | 24.8 | 3.463 | 54.8 | 19.7 | 27.5 | 15.7 | 47 | 31 | 0.78 | 34.1 | 53 | 4110 | 21.6 | 99.5 | 55.5 | 0.2 | 20 | 0 | 36.1 | 32.9
148710 | 2910 | 11 | 1550 | 49.8 | 45 | 50 | 30 | 31.7 | 0.05 | 104 | 11.7 | 70 | 40.3 | 22.9 | 0.785 | 99 | 480.5 | 464.1 | 53.7 | 429.7 | 0.727 | 376.5 | 8.1 | 101.6 | 27 | 40.5 | 11.3 | 101.6 | 24.8 | 3.45 | 54.8 | 20 | 27.5 | 15.7 | 47 | 31 | 0.78 | 34.1 | 56 | 4090 | 21.6 | 99.5 | 55.6 | 0.1 | 20 | 0 | 36.1 | 32.9
148770 | 2970 | 11 | 1551 | 50.3 | 45 | 50 | 30 | 31.9 | 0.05 | 104 | 11.6 | 70 | 40 | 22.9 | 0.782 | 99 | 480.4 | 464.1 | 53.7 | 429.7 | 0.721 | 377.7 | 8.2 | 101.5 | 27 | 40.5 | 11.3 | 101.5 | 24.8 | 3.473 | 54.8 | 20 | 27.5 | 15.7 | 47 | 31 | 0.782 | 34.1 | 56 | 4060 | 21.6 | 99.5 | 55.6 | 0.1 | 19.9 | 0 | 36 | 32.9
148830 | 3030 | 11 | 1551 | 50.5 | 45.1 | 50 | 30 | 32.1 | 0.05 | 104 | 11.4 | 70 | 39.9 | 23 | 0.784 | 99 | 480.2 | 463.8 | 53.7 | 430 | 0.716 | 378.1 | 8.2 | 101.6 | 27.1 | 40.5 | 11.3 | 101.6 | 24.9 | 3.478 | 54.8 | 20.1 | 27.5 | 15.7 | 47 | 31 | 0.781 | 34.1 | 53 | 4480 | 21.6 | 99.5 | 55.5 | 0.1 | 19.9 | 0 | 36 | 32.9
148890 | 3090 | 11 | 1550 | 50.3 | 45.1 | 50 | 30 | 32.1 | 0.05 | 104 | 11.3 | 70 | 40.2 | 22.9 | 0.783 | 99 | 480.2 | 463.8 | 53.7 | 430 | 0.751 | 380.6 | 8.2 | 101.5 | 27.1 | 40.5 | 11.3 | 101.5 | 24.9 | 3.471 | 54.7 | 20.1 | 27.5 | 15.7 | 47 | 31 | 0.781 | 34.5 | 56 | 4180 | 21.6 | 99.5 | 55.6 | 0.1 | 19.8 | 0 | 36 | 32.9
148950 | 3150 | 11 | 1550 | 50.3 | 45.1 | 50 | 30 | 32.1 | 0.051 | 104 | 11.3 | 70 | 40 | 23 | 0.782 | 99 | 480 | 463.5 | 53.7 | 430.5 | 0.766 | 379.7 | 8.2 | 101.6 | 27.4 | 40.5 | 11.3 | 101.6 | 24.9 | 3.462 | 54.7 | 20.4 | 27.5 | 15.7 | 47 | 31 | 0.779 | 34.1 | 53 | 4330 | 21.6 | 99.5 | 55.6 | 0 | 19.8 | 0 | 36 | 32.9
149010 | 3210 | 11 | 1549 | 50.2 | 45.1 | 50 | 30 | 32.1 | 0.05 | 104 | 11.2 | 70 | 39.9 | 23 | 0.785 | 99 | 479.9 | 463.4 | 53.6 | 430.4 | 0.768 | 377.9 | 8.2 | 101.5 | 27.7 | 40.5 | 11.3 | 101.5 | 25 | 3.457 | 54.7 | 20.2 | 27.5 | 15.7 | 47 | 31 | 0.782 | 34.1 | 53 | 4360 | 21.6 | 99.5 | 55.6 | 0 | 19.8 | 0 | 35.9 | 32.9
149070 | 3270 | 11 | 1549 | 50.5 | 45.1 | 50 | 30 | 32 | 0.05 | 104 | 11.2 | 70 | 39.9 | 23 | 0.783 | 99 | 479.7 | 463.2 | 53.7 | 430.6 | 0.711 | 376.6 | 8.2 | 101.7 | 27.7 | 40.5 | 11.7 | 101.7 | 25 | 3.48 | 54.7 | 20.1 | 27.5 | 15.7 | 47 | 31 | 0.781 | 34.5 | 53 | 4380 | 21.6 | 99.5 | 55.6 | 0 | 19.9 | 0 | 35.9 | 32.9
149130 | 3330 | 11 | 1550 | 50.5 | 45.1 | 50 | 30 | 32 | 0.049 | 104 | 11.1 | 70 | 40.1 | 23 | 0.783 | 99 | 479.6 | 463 | 53.6 | 431.2 | 0.718 | 377.6 | 8.2 | 101.6 | 27.7 | 40.5 | 11.3 | 101.6 | 25.1 | 3.488 | 54.7 | 20.2 | 27.5 | 15.7 | 47 | 31 | 0.778 | 34.1 | 53 | 4260 | 21.6 | 99.5 | 55.6 | 0 | 19.9 | 0 | 35.9 | 32.9
149190 | 3390 | 11 | 1551 | 50.5 | 45.1 | 50 | 30 | 32 | 0.05 | 104 | 11.1 | 70 | 40.1 | 22.9 | 0.783 | 99 | 479.4 | 462.8 | 53.7 | 431.4 | 0.82 | 376.6 | 8.2 | 101.6 | 27.9 | 40.5 | 11.3 | 101.6 | 25.2 | 3.49 | 54.6 | 20.3 | 27.5 | 15.7 | 47 | 31 | 0.782 | 34.5 | 55 | 4330 | 21.6 | 99.5 | 55.6 | 0.1 | 20 | 0 | 36 | 32.9
149250 | 3450 | 11 | 1550 | 50.6 | 45.1 | 50 | 30 | 31.9 | 0.049 | 104 | 11.2 | 70 | 40.1 | 23.1 | 0.783 | 99 | 479.3 | 462.8 | 53.6 | 431.4 | 0.822 | 380.5 | 8.2 | 101.6 | 27.8 | 40.5 | 11.3 | 101.6 | 25.2 | 3.469 | 54.6 | 20.3 | 27.5 | 15.7 | 47 | 31 | 0.779 | 34.1 | 55 | 4280 | 21.6 | 99.5 | 55.6 | 0 | 20 | 0 | 36 | 32.9
149310 | 3510 | 11 | 1551 | 50.4 | 45 | 50 | 30 | 32 | 0.05 | 104 | 11.2 | 70 | 40 | 23 | 0.784 | 99 | 479.3 | 462.7 | 53.6 | 431.2 | 0.831 | 377.5 | 8.2 | 101.6 | 27.9 | 40.5 | 11.3 | 101.6 | 25.2 | 3.449 | 54.5 | 20 | 27.5 | 15.7 | 47 | 31 | 0.78 | 34.1 | 55 | 4430 | 21.6 | 99.5 | 55.6 | 0 | 19.8 | 0 | 36 | 32.9
149370 | 3570 | 11 | 1551 | 50.3 | 44.9 | 50 | 30 | 32 | 0.05 | 104 | 11.3 | 70 | 39.8 | 22.9 | 0.783 | 99 | 479.3 | 462.7 | 53.6 | 430.7 | 0.878 | 378.5 | 8.2 | 101.5 | 27.8 | 40.4 | 11.3 | 101.4 | 25.2 | 3.457 | 54.6 | 20.1 | 27.5 | 15.7 | 47 | 31 | 0.778 | 34.1 | 55 | 4360 | 21.6 | 99.1 | 55.5 | 0.1 | 19.9 | 0 | 36 | 32.9
149430 | 3630 | 11 | 1550 | 49.9 | 44.9 | 50 | 30 | 32 | 0.05 | 104 | 11.3 | 70 | 39.8 | 23 | 0.783 | 99 | 478.9 | 462.3 | 53.6 | 430.8 | 0.891 | 380.6 | 8.1 | 101.5 | 27.7 | 40.3 | 11.7 | 101.4 | 25.2 | 3.443 | 54.5 | 20.1 | 27.5 | 15.7 | 47 | 31 | 0.78 | 34.1 | 53 | 4700 | 21.6 | 99.5 | 55.6 | 0 | 19.9 | 0 | 36.1 | 32.9
149490 | 3690 | 11 | 1551 | 50 | 44.9 | 50 | 30 | 32 | 0.05 | 104 | 11.4 | 70 | 40.3 | 23.1 | 0.785 | 99 | 478.9 | 462.3 | 53.7 | 430.9 | 0.872 | 380.3 | 8.1 | 101.5 | 27.8 | 40.3 | 11.3 | 101.4 | 25.2 | 3.437 | 54.5 | 20 | 27.5 | 15.7 | 47 | 31 | 0.782 | 34.1 | 53 | 4310 | 21.6 | 99.5 | 55.6 | 0 | 20 | 0 | 36.1 | 32.9
149550 | 3750 | 11 | 1551 | 50.1 | 44.8 | 50 | 30 | 32.1 | 0.051 | 104 | 11.5 | 70 | 40 | 23 | 0.782 | 99 | 478.8 | 462.2 | 53.6 | 430.6 | 0.877 | 379.6 | 8.1 | 101.6 | 27.9 | 40.3 | 11.3 | 101.6 | 25.2 | 3.446 | 54.5 | 19.7 | 27.5 | 15.7 | 47 | 31 | 0.784 | 34.1 | 53 | 4330 | 21.6 | 99.5 | 55.6 | 0 | 20 | 0 | 36 | 32.9
149610 | 3810 | 11 | 1551 | 50.1 | 44.8 | 50 | 30 | 32 | 0.051 | 104 | 11.6 | 70 | 40 | 23 | 0.783 | 99 | 478.6 | 461.9 | 53.6 | 430.6 | 0.905 | 379.4 | 8.2 | 101.6 | 27.8 | 40.3 | 11.5 | 101.5 | 25.1 | 3.45 | 54.5 | 19.9 | 27.5 | 15.7 | 47 | 31 | 0.785 | 34.1 | 53 | 4450 | 21.6 | 99.5 | 55.5 | 0.1 | 20 | 0 | 36 | 32.9
149670 | 3870 | 11 | 1551 | 50.1 | 44.8 | 50 | 30 | 32 | 0.049 | 104 | 11.7 | 70 | 39.9 | 23.1 | 0.784 | 99 | 478.4 | 461.7 | 53.6 | 430.7 | 0.92 | 383.1 | 8.1 | 101.5 | 27.7 | 40.3 | 11.3 | 101.5 | 25.1 | 3.456 | 54.6 | 19.8 | 27.5 | 15.7 | 46 | 31 | 0.78 | 34.1 | 53 | 4550 | 21.6 | 99.5 | 55.6 | 0.1 | 20.1 | 0 | 36 | 32.8
149730 | 3930 | 11 | 1550 | 50 | 44.8 | 50 | 30 | 31.9 | 0.05 | 104 | 11.7 | 70 | 40 | 23 | 0.784 | 99 | 478.2 | 461.5 | 53.6 | 430.8 | 0.902 | 378.7 | 8.1 | 101.6 | 27.9 | 40.3 | 11.3 | 101.6 | 25.1 | 3.445 | 54.5 | 19.8 | 27.5 | 15.7 | 47 | 31 | 0.783 | 34.1 | 55 | 4260 | 21.6 | 99.5 | 55.6 | 0.1 | 20 | 0 | 36.1 | 32.9
149790 | 3990 | 11 | 1550 | 50.1 | 44.8 | 50 | 30 | 31.9 | 0.05 | 104 | 11.7 | 70 | 40.1 | 23 | 0.785 | 99 | 478.3 | 461.5 | 53.6 | 430.9 | 0.934 | 383 | 8.2 | 101.5 | 27.8 | 40.3 | 11.3 | 101.4 | 25.1 | 3.452 | 54.5 | 19.9 | 27.5 | 15.7 | 46 | 31 | 0.781 | 34.1 | 53 | 4450 | 21.6 | 99.5 | 55.6 | 0.1 | 19.9 | 0 | 36.1 | 32.9
149850 | 4050 | 11 | 1551 | 50.1 | 44.9 | 50 | 30 | 31.9 | 0.05 | 104 | 11.6 | 69.9 | 40 | 23 | 0.782 | 99 | 478.1 | 461.3 | 53.6 | 431 | 0.905 | 387.4 | 8.1 | 101.6 | 27.7 | 40.4 | 11.3 | 101.6 | 25 | 3.443 | 54.6 | 19.9 | 27.5 | 15.7 | 47 | 31 | 0.779 | 34.1 | 53 | 4450 | 21.6 | 99.5 | 55.6 | 0.2 | 20 | 0 | 36.1 | 32.9
149910 | 4110 | 11 | 1549 | 49.8 | 44.9 | 50 | 30 | 32 | 0.051 | 104 | 11.6 | 70 | 40 | 23 | 0.784 | 99 | 478 | 461.2 | 53.6 | 431.2 | 0.977 | 378.1 | 8.1 | 101.5 | 27.8 | 40.4 | 11.3 | 101.4 | 25 | 3.442 | 54.6 | 20 | 27.5 | 15.7 | 47 | 31 | 0.78 | 34.1 | 53 | 4310 | 21.6 | 99.5 | 55.7 | 0.1 | 19.9 | 0 | 36.1 | 32.9
149970 | 4170 | 11 | 1551 | 49.9 | 44.9 | 50 | 30 | 32 | 0.049 | 104 | 11.5 | 70 | 40 | 23 | 0.785 | 99 | 477.9 | 461.1 | 53.6 | 431 | 1.017 | 377.6 | 8.1 | 101.4 | 27.7 | 40.4 | 11.3 | 101.4 | 25 | 3.437 | 54.5 | 20 | 27.5 | 15.7 | 47 | 31 | 0.779 | 34.1 | 55 | 4180 | 21.6 | 99.5 | 55.5 | 0.1 | 19.8 | 0 | 36.1 | 32.9
150030 | 4230 | 11 | 1551 | 49.6 | 44.9 | 50 | 30 | 32 | 0.051 | 104 | 11.4 | 70 | 40.2 | 23.1 | 0.784 | 99 | 477.6 | 460.8 | 53.6 | 430.1 | 1.001 | 379.2 | 8.1 | 101.5 | 27.7 | 40.4 | 11.3 | 101.4 | 24.9 | 3.423 | 54.5 | 20.1 | 27.5 | 15.7 | 47 | 31 | 0.781 | 34.1 | 55 | 4110 | 21.6 | 99.5 | 55.6 | 0 | 19.9 | 0 | 36.1 | 32.9
150090 | 4290 | 11 | 1552 | 49.7 | 44.9 | 50 | 30 | 32.1 | 0.049 | 104 | 11.4 | 70 | 39.9 | 23 | 0.785 | 99 | 477.6 | 460.7 | 53.6 | 429.5 | 1.003 | 383.9 | 8.1 | 101.4 | 27.5 | 40.4 | 11.7 | 101.4 | 24.9 | 3.416 | 54.5 | 19.8 | 27.5 | 15.7 | 47 | 31 | 0.778 | 34.1 | 55 | 4280 | 21.6 | 99.1 | 55.7 | 0 | 19.9 | 0 | 36.1 | 32.9
150150 | 4350 | 11 | 1550 | 49.8 | 44.9 | 50 | 30 | 32 | 0.05 | 104 | 11.4 | 70 | 40.1 | 23 | 0.784 | 99 | 477.4 | 460.5 | 53.6 | 429.2 | 1.028 | 384.8 | 8.1 | 101.4 | 27.8 | 40.4 | 11.3 | 101.4 | 24.8 | 3.427 | 54.5 | 19.9 | 27.5 | 15.7 | 47 | 31 | 0.78 | 34.1 | 56 | 4230 | 21.6 | 99.1 | 55.6 | 0 | 19.9 | 0 | 36 | 32.9
150210 | 4410 | 11 | 1548 | 49.5 | 44.9 | 50 | 30 | 32.1 | 0.051 | 104 | 11.5 | 70 | 39.9 | 23 | 0.784 | 99 | 477.3 | 460.4 | 53.5 | 429 | 1.046 | 388.7 | 8.1 | 101.5 | 27.8 | 40.4 | 11.3 | 101.4 | 24.8 | 3.412 | 54.5 | 20.2 | 27.5 | 15.7 | 47 | 31 | 0.782 | 34.1 | 53 | 4230 | 21.6 | 99.5 | 55.6 | 0 | 19.8 | 0 | 36 | 32.9
150270 | 4470 | 11 | 1550 | 49.8 | 44.9 | 50 | 30 | 31.9 | 0.05 | 104 | 11.5 | 70 | 39.8 | 23 | 0.785 | 99 | 477.2 | 460.2 | 53.7 | 428.9 | 1.019 | 378.2 | 8.1 | 101.4 | 27.7 | 40.4 | 11.3 | 101.4 | 24.8 | 3.419 | 54.5 | 20.1 | 27.5 | 15.7 | 47 | 31 | 0.779 | 34.1 | 55 | 4280 | 21.6 | 99.5 | 55.6 | 0.1 | 19.8 | 0 | 35.9 | 32.9
150330 | 4530 | 11 | 1550 | 49.7 | 44.9 | 50 | 30 | 31.9 | 0.05 | 104 | 11.5 | 70 | 40.1 | 22.9 | 0.782 | 99 | 477.1 | 460.1 | 53.5 | 429 | 1.078 | 377.7 | 8.1 | 101.4 | 28.2 | 40.4 | 11.3 | 101.4 | 24.8 | 3.437 | 54.6 | 20.3 | 27.5 | 15.7 | 47 | 31 | 0.782 | 34.1 | 53 | 4530 | 21.6 | 99.5 | 55.6 | 0 | 19.8 | 0 | 36 | 32.9
150390 | 4590 | 11 | 1549 | 49.6 | 44.9 | 50 | 30 | 31.9 | 0.051 | 104 | 11.5 | 70 | 39.8 | 23.1 | 0.785 | 99 | 476.8 | 459.8 | 53.6 | 429 | 1.109 | 378.5 | 8.1 | 101.4 | 28 | 40.4 | 11.3 | 101.4 | 24.8 | 3.409 | 54.5 | 20.5 | 27.5 | 15.7 | 47 | 31 | 0.782 | 34.1 | 55 | 4310 | 21.6 | 99.5 | 55.5 | 0 | 19.8 | 0 | 36 | 32.9
150450 | 4650 | 11 | 1550 | 49.6 | 44.9 | 50 | 30 | 31.9 | 0.049 | 104 | 11.5 | 70 | 40 | 23 | 0.784 | 99 | 476.6 | 459.6 | 53.6 | 428.9 | 1.129 | 379.2 | 8.1 | 101.4 | 28.1 | 40.4 | 11.5 | 101.4 | 24.7 | 3.427 | 54.5 | 20.2 | 27.5 | 15.7 | 47 | 31 | 0.778 | 34.1 | 53 | 4360 | 21.6 | 99.1 | 55.6 | 0 | 20 | 0 | 36 | 32.9
150510 | 4710 | 11 | 1550 | 49.6 | 45 | 50 | 30 | 31.9 | 0.05 | 104 | 11.4 | 70 | 40.1 | 23 | 0.784 | 99 | 476.5 | 459.5 | 53.7 | 428.9 | 1.109 | 378.3 | 8.1 | 101.4 | 27.9 | 40.5 | 11.3 | 101.4 | 24.8 | 3.429 | 54.5 | 20.3 | 27.5 | 15.7 | 47 | 31 | 0.778 | 34.1 | 53 | 4360 | 21.6 | 99.1 | 55.6 | 0 | 20.1 | 0 | 36.1 | 32.9
150570 | 4770 | 11 | 1550 | 49.6 | 44.9 | 50 | 30 | 31.9 | 0.05 | 104 | 11.3 | 70 | 40 | 23 | 0.785 | 99 | 476.3 | 459.2 | 53.6 | 428.6 | 1.164 | 379.5 | 8.1 | 101.4 | 28.2 | 40.4 | 11.7 | 101.4 | 24.7 | 3.414 | 54.5 | 20.3 | 27.5 | 15.7 | 47 | 31 | 0.783 | 34.1 | 55 | 4180 | 21.6 | 99.5 | 55.5 | 0.1 | 19.9 | 0 | 36 | 32.9
150630 | 4830 | 11 | 1550 | 49.7 | 44.9 | 50 | 30 | 32.1 | 0.05 | 104 | 11.3 | 70 | 40 | 22.8 | 0.783 | 99 | 476.2 | 459.1 | 53.6 | 428.5 | 1.198 | 378.6 | 8.1 | 101.4 | 28.3 | 40.5 | 11.3 | 101.4 | 24.6 | 3.429 | 54.5 | 20.2 | 27.5 | 15.7 | 47 | 31 | 0.779 | 34.1 | 53 | 4230 | 21.6 | 99.5 | 55.6 | 0.1 | 20.1 | 0 | 36.1 | 33
150690 | 4890 | 11 | 1550 | 49.5 | 45 | 50 | 30 | 32.1 | 0.05 | 104 | 11.2 | 70 | 40 | 23 | 0.784 | 99 | 476.1 | 459 | 53.5 | 428.7 | 1.269 | 378.2 | 8.1 | 101.4 | 28.4 | 40.5 | 11.3 | 101.4 | 24.6 | 3.394 | 54.4 | 20.5 | 27.5 | 15.7 | 47 | 31 | 0.779 | 34.1 | 55 | 4210 | 21.6 | 99.5 | 55.6 | 0.1 | 20 | 0 | 36.1 | 33
150750 | 4950 | 11 | 1550 | 49.6 | 44.9 | 50 | 30 | 32.1 | 0.049 | 104 | 11.2 | 70 | 40.1 | 22.9 | 0.784 | 99 | 476 | 458.8 | 53.6 | 428.8 | 1.295 | 377.4 | 8.1 | 101.4 | 28 | 40.5 | 11.3 | 101.4 | 24.6 | 3.413 | 54.5 | 20.6 | 27.5 | 15.7 | 47 | 31 | 0.781 | 34.1 | 55 | 4160 | 21.6 | 99.1 | 55.5 | 0.1 | 19.9 | 0 | 36.1 | 32.9
150810 | 5010 | 11 | 1550 | 49.5 | 45 | 50 | 30 | 32.1 | 0.05 | 104 | 11.2 | 70 | 39.9 | 23.3 | 0.783 | 99 | 475.8 | 458.6 | 53.6 | 428.8 | 1.318 | 381.1 | 8.1 | 101.4 | 28.1 | 40.5 | 11.3 | 101.4 | 24.6 | 3.398 | 54.5 | 20.2 | 27.5 | 15.7 | 47 | 31 | 0.778 | 34.1 | 53 | 4360 | 21.6 | 99.5 | 55.6 | 0 | 19.9 | 0 | 36.1 | 32.9
150870 | 5070 | 11 | 1550 | 49.6 | 45 | 50 | 30 | 32.2 | 0.05 | 104 | 11.2 | 70 | 40 | 22.9 | 0.784 | 99 | 475.7 | 458.5 | 53.6 | 428.9 | 1.36 | 377.4 | 8.1 | 101.4 | 28 | 40.5 | 11.3 | 101.4 | 24.6 | 3.391 | 54.5 | 19.9 | 27.5 | 15.7 | 47 | 31 | 0.78 | 34.1 | 53 | 4360 | 21.6 | 99.5 | 55.7 | 0.1 | 19.9 | 0 | 36.1 | 32.9
150930 | 5130 | 11 | 1550 | 49.6 | 45 | 50 | 30 | 32.1 | 0.049 | 104 | 11.3 | 70 | 39.8 | 23 | 0.782 | 99 | 475.7 | 458.4 | 53.6 | 428.9 | 1.44 | 381.1 | 8.1 | 101.4 | 27.8 | 40.5 | 11.3 | 101.4 | 24.6 | 3.43 | 54.5 | 20 | 27.5 | 15.7 | 47 | 31 | 0.78 | 33.7 | 55 | 4280 | 21.6 | 99.1 | 55.7 | 0.1 | 19.9 | 0 | 36.1 | 32.9
150990 | 5190 | 11 | 1551 | 49.6 | 44.9 | 50 | 30 | 32 | 0.05 | 104 | 11.4 | 70 | 40 | 23 | 0.785 | 99 | 475.7 | 458.5 | 53.6 | 428.9 | 1.472 | 378.7 | 8.1 | 101.4 | 27.9 | 40.5 | 11.6 | 101.4 | 24.5 | 3.404 | 54.5 | 20.3 | 27.5 | 15.7 | 47 | 31 | 0.783 | 34.1 | 53 | 4330 | 21.6 | 99.5 | 55.7 | 0.1 | 19.8 | 0 | 36 | 33
151050 | 5250 | 11 | 1550 | 49.6 | 44.9 | 50 | 30 | 31.9 | 0.05 | 104 | 11.5 | 70 | 39.9 | 23 | 0.785 | 99 | 475.5 | 458.3 | 53.6 | 428.7 | 1.424 | 377.9 | 8.1 | 101.4 | 27.9 | 40.4 | 11.3 | 101.4 | 24.5 | 3.412 | 54.5 | 20 | 27.5 | 15.7 | 47 | 31 | 0.781 | 34.1 | 53 | 4310 | 21.6 | 99.1 | 55.7 | 0.1 | 19.8 | 0 | 36 | 33
151110 | 5310 | 11 | 1550 | 49.5 | 44.9 | 50 | 30 | 31.8 | 0.05 | 104 | 11.5 | 70 | 40 | 23 | 0.783 | 99 | 475.4 | 458.1 | 53.6 | 428.8 | 1.408 | 379.1 | 8.1 | 101.4 | 27.9 | 40.4 | 11.3 | 101.4 | 24.4 | 3.415 | 54.5 | 20.1 | 27.5 | 15.7 | 47 | 31 | 0.78 | 33.7 | 55 | 4060 | 21.6 | 99.1 | 55.6 | 0 | 19.9 | 0 | 36.1 | 33
151170 | 5370 | 11 | 1550 | 49.4 | 45 | 50 | 30 | 31.9 | 0.05 | 104 | 11.5 | 70 | 40.1 | 23.3 | 0.784 | 99 | 475.1 | 457.8 | 53.6 | 428.8 | 1.4 | 378.6 | 8 | 101.4 | 27.9 | 40.5 | 11.3 | 101.4 | 24.5 | 3.393 | 54.5 | 20.4 | 27.5 | 15.7 | 47 | 31 | 0.781 | 34.1 | 55 | 4140 | 21.6 | 99.5 | 55.5 | 0 | 20 | 0 | 35.9 | 33
151230 | 5430 | 11 | 1550 | 49.7 | 45 | 50 | 30 | 32 | 0.05 | 104 | 11.5 | 70 | 39.9 | 23 | 0.784 | 99 | 475.2 | 457.9 | 53.5 | 428.8 | 1.448 | 381.8 | 8.1 | 101.4 | 28.2 | 40.5 | 11.3 | 101.4 | 24.4 | 3.413 | 54.5 | 20.5 | 27.5 | 15.7 | 47 | 31 | 0.78 | 34.1 | 55 | 4180 | 21.6 | 99.1 | 55.6 | 0.1 | 20.1 | 0 | 36.1 | 33
151290 | 5490 | 11 | 1551 | 49.7 | 45 | 50 | 30 | 32.1 | 0.051 | 104 | 11.5 | 70 | 40.1 | 22.9 | 0.784 | 99 | 475 | 457.7 | 53.5 | 428.7 | 1.469 | 379.9 | 8.1 | 101.4 | 28.4 | 40.5 | 11.3 | 101.4 | 24.4 | 3.405 | 54.5 | 20.1 | 27.5 | 15.7 | 47 | 31 | 0.781 | 34.1 | 55 | 4040 | 21.6 | 99.5 | 55.7 | 0.1 | 20.1 | 0 | 36.1 | 33
151350 | 5550 | 11 | 1550 | 49.7 | 45 | 50 | 30 | 32.1 | 0.051 | 104 | 11.4 | 70 | 40.1 | 22.9 | 0.785 | 99 | 474.7 | 457.4 | 53.6 | 428.7 | 1.398 | 380.3 | 8.1 | 101.4 | 28.2 | 40.5 | 11.3 | 101.4 | 24.4 | 3.403 | 54.4 | 20.5 | 27.5 | 15.7 | 47 | 31 | 0.784 | 34.1 | 55 | 4280 | 21.6 | 99.1 | 55.6 | 0.2 | 20 | 0 | 36.1 | 33
151410 | 5610 | 11 | 1550 | 49.8 | 45 | 50 | 30 | 32 | 0.05 | 104 | 11.4 | 70 | 40.1 | 23 | 0.783 | 99 | 474.8 | 457.3 | 53.7 | 428.6 | 1.427 | 379.8 | 8.1 | 101.4 | 28.1 | 40.5 | 11.6 | 101.4 | 24.5 | 3.407 | 54.4 | 20.4 | 27.5 | 15.7 | 47 | 31 | 0.782 | 34.1 | 53 | 4260 | 21.6 | 99.5 | 55.6 | 0.1 | 20 | 0 | 36.1 | 32.9
151470 | 5670 | 11 | 1550 | 49.8 | 45 | 50 | 30 | 32.1 | 0.049 | 104 | 11.3 | 70 | 39.8 | 23 | 0.784 | 99 | 474.7 | 457.2 | 53.7 | 428.8 | 1.406 | 379.6 | 8.1 | 101.4 | 28.3 | 40.6 | 11.3 | 101.4 | 24.5 | 3.416 | 54.4 | 20 | 27.5 | 15.7 | 47 | 31 | 0.782 | 34.1 | 55 | 4040 | 21.6 | 99.5 | 55.5 | 0.1 | 19.9 | 0 | 36.1 | 33
151530 | 5730 | 11 | 1549 | 49.6 | 45.1 | 50 | 30 | 32.1 | 0.05 | 104 | 11.3 | 70 | 40.1 | 23.1 | 0.785 | 99 | 474.4 | 456.9 | 53.6 | 428.8 | 1.442 | 378.7 | 8.1 | 101.4 | 28.3 | 40.6 | 11.6 | 101.4 | 24.5 | 3.41 | 54.5 | 20.5 | 27.5 | 15.7 | 47 | 31 | 0.783 | 34.1 | 53 | 4530 | 21.6 | 99.1 | 55.7 | 0.1 | 19.9 | 0 | 36.1 | 33
151590 | 5790 | 11 | 1549 | 49.7 | 45.1 | 50 | 30 | 32 | 0.05 | 104 | 11.3 | 69.9 | 40 | 23.2 | 0.783 | 99 | 474.3 | 456.9 | 53.7 | 428.6 | 1.49 | 380.7 | 8.1 | 101.4 | 28.5 | 40.6 | 11.3 | 101.4 | 24.5 | 3.414 | 54.5 | 20.5 | 27.5 | 15.7 | 47 | 31 | 0.78 | 34.1 | 53 | 4230 | 21.6 | 99.5 | 55.5 | 0.1 | 19.9 | 0 | 36 | 33
151650 | 5850 | 11 | 1549 | 49.8 | 45.1 | 50 | 30 | 31.9 | 0.05 | 104 | 11.2 | 70 | 40.1 | 22.9 | 0.784 | 99 | 474.3 | 456.8 | 53.7 | 428.8 | 1.492 | 382.2 | 8.1 | 101.4 | 28.5 | 40.6 | 11.3 | 101.4 | 24.6 | 3.399 | 54.5 | 20.2 | 27.5 | 15.7 | 47 | 31 | 0.778 | 34.1 | 53 | 4260 | 21.6 | 99.5 | 55.5 | 0.1 | 19.9 | 0 | 36.1 | 32.9
151710 | 5910 | 11 | 1550 | 49.8 | 45.1 | 50 | 30 | 32 | 0.05 | 104 | 11.3 | 70 | 40 | 23 | 0.783 | 99 | 474.2 | 456.7 | 53.6 | 429.2 | 1.526 | 383.7 | 8.1 | 101.4 | 28.5 | 40.6 | 11.3 | 101.4 | 24.6 | 3.409 | 54.5 | 20.5 | 27.5 | 15.7 | 47 | 31 | 0.78 | 34.1 | 53 | 4180 | 21.6 | 99.1 | 55.6 | 0.1 | 19.9 | 0 | 36 | 32.9
151770 | 5970 | 11 | 1549 | 49.7 | 45.1 | 50 | 30 | 32 | 0.05 | 104 | 11.3 | 70 | 39.9 | 23 | 0.784 | 99 | 474 | 456.5 | 53.6 | 429.1 | 1.559 | 383.7 | 8.1 | 101.4 | 28.3 | 40.6 | 11.3 | 101.4 | 24.6 | 3.407 | 54.4 | 20.4 | 27.5 | 15.7 | 47 | 31 | 0.778 | 34.1 | 55 | 4210 | 21.6 | 99.1 | 55.6 | 0.1 | 19.8 | 0 | 36.1 | 33
151830 | 6030 | 11 | 1560 | 52 | 45.1 | 50 | 30 | 32 | 0.047 | 104.2 | 11.4 | 70 | 40.2 | 22.8 | 0.784 | 99 | 475 | 457.4 | 53.6 | 429.6 | 1.638 | 381.4 | 8.4 | 101.6 | 28.2 | 40.6 | 11.3 | 101.6 | 24.6 | 3.529 | 55.5 | 20.5 | 27.5 | 16.1 | 47 | 31 | 0.778 | 34.9 | 54 | 4450 | 21.6 | 99.5 | 55.6 | 0 | 19.9 | 0 | 35.9 | 32.9
151890 | 6090 | 11 | 1550 | 52 | 45.1 | 50 | 30 | 32 | 0.05 | 104.1 | 11.4 | 70 | 39.9 | 23 | 0.782 | 99 | 473.8 | 456.2 | 53.7 | 431 | 1.581 | 381.5 | 8.5 | 101.6 | 28.4 | 40.6 | 11.3 | 101.6 | 24.6 | 3.508 | 55.9 | 20.5 | 27 | 16.1 | 47 | 31 | 0.781 | 35.3 | 57 | 4450 | 21.6 | 99.5 | 55.6 | 0 | 20.1 | 0 | 36.1 | 33
151950 | 6150 | 11 | 1549 | 51.9 | 45.2 | 50 | 30 | 32 | 0.051 | 104 | 11.5 | 70 | 40.1 | 22.7 | 0.784 | 99 | 473.5 | 455.9 | 53.6 | 431.5 | 1.619 | 385.8 | 8.4 | 101.6 | 28.3 | 40.6 | 11.3 | 101.6 | 24.7 | 3.506 | 55.8 | 20.4 | 27.5 | 16.1 | 47 | 31 | 0.781 | 34.9 | 54 | 4530 | 21.6 | 99.5 | 55.6 | 0.1 | 19.9 | 0 | 36.1 | 33
152010 | 6210 | 11 | 1551 | 52.3 | 45.2 | 50 | 30 | 32 | 0.05 | 104 | 11.5 | 70 | 39.8 | 22.9 | 0.783 | 99 | 473.7 | 456 | 53.7 | 431.9 | 1.654 | 385.2 | 8.5 | 101.6 | 28.5 | 40.6 | 11.3 | 101.6 | 24.7 | 3.521 | 55.9 | 20.5 | 27.5 | 16.1 | 47 | 31 | 0.777 | 35.3 | 55 | 4400 | 21.6 | 99.5 | 55.6 | 0.2 | 20.1 | 0 | 36.1 | 32.9
152070 | 6270 | 11 | 1549 | 49.7 | 45.1 | 50 | 30 | 32.1 | 0.052 | 103.9 | 11.5 | 70 | 40 | 23 | 0.784 | 99 | 473.6 | 456 | 53.6 | 430.9 | 1.647 | 383.2 | 8.1 | 101.4 | 28.6 | 40.6 | 11.3 | 101.4 | 24.7 | 3.408 | 54.6 | 21.1 | 27.5 | 15.7 | 47 | 31 | 0.779 | 34.1 | 53 | 4380 | 21.6 | 99.1 | 55.6 | 0.1 | 20 | 0 | 36.1 | 33
152130 | 6330 | 11 | 1551 | 50 | 45 | 50 | 30 | 32.1 | 0.05 | 104 | 11.5 | 70 | 40.1 | 23 | 0.785 | 99 | 473.7 | 456.1 | 53.6 | 430.6 | 1.672 | 379 | 8.1 | 101.4 | 28.5 | 40.5 | 11.3 | 101.4 | 24.8 | 3.406 | 54.5 | 20.9 | 27.5 | 15.7 | 47 | 31 | 0.783 | 34.1 | 53 | 4260 | 21.6 | 99.1 | 55.6 | 0.1 | 19.9 | 0 | 36.1 | 33
152190 | 6390 | 11 | 1550 | 49.9 | 45 | 50 | 30 | 32 | 0.05 | 104 | 11.5 | 70 | 40.1 | 22.8 | 0.784 | 99 | 473.6 | 455.9 | 53.6 | 430.5 | 1.698 | 379.7 | 8.1 | 101.5 | 28.4 | 40.5 | 11.3 | 101.4 | 24.8 | 3.423 | 54.6 | 20.4 | 27.5 | 15.7 | 47 | 31 | 0.779 | 34.1 | 55 | 4230 | 21.6 | 99.1 | 55.7 | 0.1 | 20 | 0 | 36.1 | 33
152250 | 6450 | 11 | 1550 | 50.1 | 45 | 50 | 30 | 32.1 | 0.05 | 104 | 11.4 | 70 | 39.9 | 23 | 0.784 | 99 | 473.3 | 455.6 | 53.6 | 429.9 | 1.708 | 382.4 | 8.2 | 101.5 | 28 | 40.5 | 11.3 | 101.4 | 24.8 | 3.407 | 54.6 | 20.7 | 27.5 | 15.7 | 47 | 31 | 0.782 | 34.1 | 56 | 4230 | 21.6 | 99.1 | 55.7 | 0.2 | 19.9 | 0 | 36.1 | 33
152310 | 6510 | 11 | 1550 | 49.9 | 45 | 50 | 30 | 31.8 | 0.051 | 104 | 11.4 | 70 | 40.1 | 23.3 | 0.784 | 99 | 473.3 | 455.6 | 53.6 | 430.1 | 1.703 | 381.8 | 8.1 | 101.5 | 28.3 | 40.5 | 11.4 | 101.4 | 24.8 | 3.417 | 54.6 | 20.7 | 27.5 | 15.7 | 47 | 31 | 0.778 | 34.1 | 55 | 4260 | 21.6 | 99.5 | 55.7 | 0.1 | 20.1 | 0 | 36.2 | 33
152370 | 6570 | 11 | 1548 | 49.8 | 45 | 50 | 30 | 31.8 | 0.05 | 104 | 11.3 | 70 | 40 | 22.6 | 0.782 | 99 | 473.1 | 455.4 | 53.6 | 429.8 | 1.732 | 384.3 | 8.1 | 101.5 | 28.5 | 40.5 | 11.3 | 101.4 | 24.9 | 3.407 | 54.6 | 20.2 | 27.5 | 15.7 | 47 | 31 | 0.783 | 34.1 | 55 | 4140 | 21.6 | 99.1 | 55.6 | 0.1 | 20.1 | 0 | 36.1 | 33
152430 | 6630 | 11 | 1549 | 50 | 45 | 50 | 30 | 32 | 0.05 | 104 | 11.3 | 70 | 39.9 | 23.2 | 0.784 | 99 | 472.9 | 455.2 | 53.6 | 429.9 | 1.666 | 381.2 | 8.1 | 101.5 | 28.5 | 40.5 | 11.3 | 101.4 | 25 | 3.424 | 54.6 | 20.6 | 27.5 | 15.7 | 47 | 31 | 0.784 | 34.1 | 56 | 4110 | 21.6 | 99.5 | 55.6 | 0.2 | 19.9 | 0 | 36.1 | 33
152490 | 6690 | 11 | 1550 | 49.9 | 45.1 | 50 | 30 | 32 | 0.05 | 104 | 11.2 | 70 | 39.8 | 23.2 | 0.783 | 99 | 472.8 | 455 | 53.6 | 430.2 | 1.702 | 385.1 | 8.1 | 101.4 | 28.7 | 40.6 | 11.3 | 101.4 | 25.1 | 3.398 | 54.5 | 20.6 | 27.5 | 15.7 | 47 | 31 | 0.781 | 34.1 | 53 | 4230 | 21.6 | 99.5 | 55.7 | 0.2 | 19.9 | 0 | 36.1 | 33
152550 | 6750 | 11 | 1551 | 50 | 45.1 | 50 | 30 | 32 | 0.05 | 104 | 11.2 | 70 | 39.9 | 23.2 | 0.785 | 99 | 472.7 | 454.8 | 53.6 | 430.4 | 1.677 | 380.2 | 8.1 | 101.5 | 28.6 | 40.6 | 11.3 | 101.4 | 25.1 | 3.403 | 54.6 | 20.3 | 27.5 | 15.7 | 47 | 31 | 0.779 | 34.1 | 53 | 4330 | 21.6 | 99.1 | 55.6 | 0.2 | 19.9 | 0 | 36.2 | 33
152610 | 6810 | 11 | 1551 | 50.1 | 45.1 | 50 | 30 | 32.1 | 0.05 | 104 | 11.1 | 70 | 40.1 | 22.6 | 0.785 | 99 | 472.7 | 454.8 | 53.6 | 430.3 | 1.687 | 380.1 | 8.1 | 101.5 | 28.5 | 40.6 | 11.3 | 101.4 | 25.1 | 3.411 | 54.6 | 20.1 | 27.5 | 15.7 | 47 | 31 | 0.778 | 34.1 | 55 | 4310 | 21.6 | 99.1 | 55.6 | 0.1 | 19.9 | 0 | 36.1 | 33
152670 | 6870 | 11 | 1550 | 49.9 | 45.1 | 50 | 30 | 32 | 0.05 | 104 | 11.1 | 70 | 40 | 23.1 | 0.783 | 99 | 472.5 | 454.6 | 53.6 | 430.3 | 1.7 | 378.9 | 8.1 | 101.5 | 28.5 | 40.6 | 11.3 | 101.4 | 25.2 | 3.408 | 54.6 | 20.6 | 27.5 | 15.7 | 47 | 31 | 0.78 | 34.1 | 53 | 4530 | 21.6 | 99.5 | 55.5 | 0.1 | 19.8 | 0 | 36.1 | 33
152730 | 6930 | 11 | 1550 | 50.2 | 45.1 | 50 | 30 | 32.2 | 0.049 | 104 | 11.2 | 70 | 40 | 22.9 | 0.784 | 99 | 472.4 | 454.5 | 53.6 | 430 | 1.694 | 382.6 | 8.2 | 101.5 | 28.7 | 40.6 | 11.3 | 101.4 | 25.2 | 3.404 | 54.6 | 20.4 | 27.5 | 15.7 | 47 | 31 | 0.782 | 34.1 | 55 | 4180 | 21.6 | 99.5 | 55.7 | 0 | 19.9 | 0 | 36 | 33
152790 | 6990 | 11 | 1551 | 50.3 | 45.1 | 50 | 30 | 32.1 | 0.05 | 104 | 11.2 | 70 | 40 | 23.2 | 0.784 | 99 | 472.3 | 454.4 | 53.6 | 429.9 | 1.634 | 380.3 | 8.2 | 101.5 | 28.8 | 40.6 | 11.3 | 101.4 | 25.2 | 3.411 | 54.6 | 20.5 | 27.5 | 15.7 | 47 | 31 | 0.782 | 34.1 | 53 | 4360 | 21.6 | 99.1 | 55.6 | 0.1 | 20 | 0 | 36 | 33
152850 | 7050 | 11 | 1550 | 50.3 | 45.1 | 50 | 30 | 32.1 | 0.05 | 104 | 11.3 | 70 | 40 | 23.2 | 0.784 | 99 | 472.2 | 454.3 | 53.6 | 430 | 1.59 | 381.5 | 8.2 | 101.5 | 28.8 | 40.6 | 11.3 | 101.4 | 25.3 | 3.407 | 54.6 | 19.9 | 27.5 | 15.7 | 47 | 31 | 0.781 | 34.1 | 55 | 4060 | 21.6 | 99.5 | 55.7 | 0.1 | 20.1 | 0 | 36.1 | 33
152910 | 7110 | 11 | 1550 | 50.1 | 45.1 | 50 | 30 | 32 | 0.051 | 104 | 11.4 | 70 | 40.1 | 22.8 | 0.785 | 99 | 472 | 454.1 | 53.6 | 430.1 | 1.652 | 384.1 | 8.2 | 101.5 | 28.9 | 40.6 | 11.3 | 101.4 | 25.4 | 3.392 | 54.6 | 19.4 | 27.5 | 15.7 | 47 | 31 | 0.783 | 34.1 | 56 | 4160 | 21.6 | 99.5 | 55.6 | 0 | 19.9 | 0 | 36 | 33
152970 | 7170 | 11 | 1550 | 50.2 | 45.1 | 50 | 30 | 31.9 | 0.051 | 104 | 11.6 | 70 | 40.3 | 23 | 0.782 | 99 | 471.8 | 453.9 | 53.6 | 430.1 | 1.596 | 383.7 | 8.2 | 101.5 | 28.8 | 40.6 | 11.3 | 101.5 | 25.4 | 3.417 | 54.6 | 19.9 | 27.5 | 15.7 | 47 | 31 | 0.779 | 34.1 | 53 | 4310 | 21.6 | 99.5 | 55.5 | 0.1 | 20 | 0 | 36.2 | 33
160230 | 30 | 12 | 1550 | 49.9 | 45.9 | 49.9 | 30 | 31.9 | 0.05 | 104 | 11.4 | 70 | 39.9 | 31.8 | 0.784 | 98.8 | 487.2 | 472.1 | 54.5 | 430.4 | 0.384 | 377.7 | 8.1 | 101.1 | 33.6 | 41.2 | 11.2 | 101 | 28.1 | 3.474 | 55 | 25.6 | 27.5 | 15.7 | 47 | 31 | 0.782 | 34.5 | 56 | 4260 | 21.6 | 99.1 | 55.6 | 0.1 | 20 | 0 | 36.3 | 33.2
160290 | 90 | 12 | 1549 | 49.8 | 45.6 | 50 | 30 | 31.9 | 0.05 | 104 | 11.3 | 70 | 40.1 | 31.6 | 0.786 | 98.8 | 487.1 | 472.1 | 54.5 | 429.8 | 0.382 | 378.1 | 8.1 | 101.1 | 33.7 | 40.9 | 11.2 | 101 | 27.9 | 3.456 | 55 | 26.1 | 27.5 | 15.7 | 47 | 31 | 0.779 | 34.5 | 53 | 4600 | 21.6 | 99.1 | 55.6 | 0.1 | 20 | 0 | 36.2 | 33.2
160350 | 150 | 12 | 1550 | 50 | 45.3 | 50 | 30 | 32 | 0.05 | 104 | 11.3 | 70.1 | 39.9 | 31.3 | 0.785 | 98.8 | 487.2 | 472.2 | 54.4 | 429.6 | 0.382 | 377.7 | 8.1 | 101.1 | 33.5 | 40.7 | 11.2 | 101 | 27.8 | 3.47 | 54.9 | 26 | 27.5 | 15.7 | 47 | 31 | 0.783 | 34.5 | 56 | 4330 | 21.6 | 99.1 | 55.6 | 0 | 20 | 0 | 36.2 | 33.2
160410 | 210 | 12 | 1551 | 50.1 | 45.1 | 49.9 | 30 | 32.1 | 0.05 | 104 | 11.3 | 70 | 40.2 | 31 | 0.785 | 98.8 | 487.2 | 472.2 | 54.4 | 429.4 | 0.382 | 375.3 | 8.2 | 101.1 | 33.4 | 40.4 | 11.6 | 101 | 27.7 | 3.444 | 55 | 25.8 | 27.5 | 15.7 | 47 | 32 | 0.782 | 34.5 | 56 | 4110 | 21.6 | 99.1 | 55.6 | 0 | 20 | 0 | 36.2 | 33.2
160470 | 270 | 12 | 1550 | 50 | 44.9 | 50 | 30 | 32.1 | 0.05 | 104 | 11.3 | 70 | 40 | 30.7 | 0.785 | 98.8 | 487.2 | 472.3 | 54.3 | 429.1 | 0.379 | 377 | 8.1 | 101.1 | 33.4 | 40.2 | 11.3 | 101 | 27.6 | 3.451 | 54.9 | 25.5 | 27.5 | 15.7 | 47 | 32 | 0.779 | 34.5 | 56 | 4210 | 21.6 | 99.1 | 55.6 | 0 | 20.1 | 0 | 36.2 | 33.2
160530 | 330 | 12 | 1550 | 50.1 | 44.7 | 50 | 30 | 32.1 | 0.05 | 104 | 11.3 | 70 | 40.1 | 30.4 | 0.785 | 98.8 | 487.1 | 472.2 | 54.2 | 429 | 0.38 | 378.2 | 8.2 | 101.1 | 33.1 | 40.1 | 11.2 | 101 | 27.5 | 3.476 | 55 | 25.3 | 27.5 | 15.7 | 46 | 31 | 0.782 | 34.5 | 56 | 4180 | 21.6 | 99.1 | 55.6 | 0 | 20 | 0 | 36.2 | 33.2
160590 | 390 | 12 | 1550 | 50 | 44.7 | 50 | 30 | 32 | 0.05 | 104 | 11.3 | 70 | 40 | 30.2 | 0.785 | 98.8 | 486.9 | 472 | 54.2 | 428.8 | 0.384 | 379.3 | 8.1 | 101.1 | 33 | 40.1 | 11.2 | 101 | 27.4 | 3.466 | 55 | 25 | 27.5 | 15.7 | 46 | 31 | 0.779 | 34.5 | 54 | 4280 | 21.6 | 99.1 | 55.6 | 0 | 20.1 | 0 | 36.1 | 33.2
160650 | 450 | 12 | 1550 | 50.1 | 44.7 | 50 | 30 | 32 | 0.05 | 104 | 11.4 | 70 | 40 | 29.9 | 0.784 | 98.8 | 486.8 | 471.9 | 54.1 | 428.5 | 0.384 | 376.8 | 8.2 | 101.1 | 32.9 | 40.1 | 11.2 | 101 | 27.3 | 3.475 | 54.9 | 24.6 | 27.5 | 15.7 | 46 | 31 | 0.782 | 34.5 | 54 | 4380 | 21.6 | 99.1 | 55.6 | 0.1 | 20 | 0 | 36.1 | 33.1
160710 | 510 | 12 | 1549 | 49.9 | 44.7 | 50 | 30 | 32 | 0.051 | 104 | 11.4 | 70 | 40.1 | 29.6 | 0.785 | 98.8 | 486.6 | 471.7 | 54.1 | 428.4 | 0.384 | 378.9 | 8.1 | 101.1 | 32.9 | 40.1 | 11.2 | 101 | 27.2 | 3.467 | 54.9 | 24.3 | 27.5 | 15.7 | 46 | 31 | 0.783 | 34.5 | 54 | 4450 | 21.6 | 99.1 | 55.6 | 0 | 20 | 0 | 36.1 | 33.2
160770 | 570 | 12 | 1552 | 50.2 | 44.8 | 50 | 30 | 31.9 | 0.05 | 104 | 11.5 | 70 | 40.1 | 29.3 | 0.785 | 98.8 | 486.5 | 471.6 | 54.2 | 428.6 | 0.384 | 377.2 | 8.2 | 101.1 | 33 | 40.2 | 11.3 | 101 | 27 | 3.457 | 54.9 | 23.9 | 27.5 | 15.7 | 46 | 31 | 0.781 | 34.5 | 56 | 4180 | 21.6 | 99.1 | 55.6 | 0 | 20.1 | 0 | 36.1 | 33.2
160830 | 630 | 12 | 1550 | 50.2 | 44.8 | 50 | 30 | 31.9 | 0.049 | 104 | 11.5 | 70 | 39.8 | 29 | 0.784 | 98.8 | 486.3 | 471.3 | 54.1 | 428.5 | 0.38 | 376.7 | 8.2 | 101.1 | 33 | 40.3 | 11.2 | 101 | 27 | 3.474 | 54.9 | 23.5 | 27.5 | 15.7 | 46 | 31 | 0.782 | 34.5 | 54 | 4620 | 21.6 | 99.1 | 55.6 | 0 | 19.9 | 0 | 36 | 33.2
160890 | 690 | 12 | 1551 | 50.3 | 44.9 | 50 | 30 | 32 | 0.05 | 104 | 11.5 | 70 | 40.1 | 28.7 | 0.785 | 98.8 | 486.1 | 471.1 | 54.1 | 428.4 | 0.381 | 376.9 | 8.2 | 101.2 | 32.7 | 40.3 | 11.2 | 101.1 | 26.9 | 3.465 | 54.9 | 23.1 | 27.5 | 15.7 | 47 | 31 | 0.78 | 34.5 | 56 | 4210 | 21.6 | 99.1 | 55.6 | 0 | 20 | 0 | 36.1 | 33.2
160950 | 750 | 12 | 1550 | 50.3 | 45 | 50 | 30 | 32.1 | 0.05 | 104 | 11.4 | 70 | 40 | 28.4 | 0.784 | 98.8 | 485.7 | 470.7 | 54.1 | 428.2 | 0.382 | 374.4 | 8.2 | 101.2 | 32.7 | 40.4 | 11.3 | 101.1 | 26.8 | 3.468 | 54.9 | 22.7 | 27.5 | 15.7 | 47 | 31 | 0.781 | 34.5 | 56 | 4310 | 21.6 | 99.1 | 55.6 | 0 | 20.1 | 0 | 36.1 | 33.2
161010 | 810 | 12 | 1549 | 50 | 45 | 50 | 30 | 32.1 | 0.05 | 104 | 11.4 | 70 | 40 | 28.1 | 0.784 | 98.8 | 485.6 | 470.5 | 54.1 | 428.2 | 0.385 | 382.2 | 8.2 | 101.1 | 32.6 | 40.4 | 11.2 | 101 | 26.8 | 3.48 | 54.9 | 22.3 | 27.5 | 15.7 | 47 | 31 | 0.777 | 34.5 | 56 | 4400 | 21.6 | 99.1 | 55.5 | 0 | 20.1 | 0 | 36.1 | 33.2
161070 | 870 | 12 | 1551 | 50.3 | 45.1 | 50 | 30 | 32.1 | 0.05 | 104 | 11.4 | 70 | 39.9 | 27.8 | 0.785 | 98.8 | 485.5 | 470.4 | 54.1 | 428.4 | 0.386 | 374.4 | 8.2 | 101.2 | 33 | 40.5 | 11.6 | 101.1 | 26.7 | 3.454 | 54.9 | 21.8 | 27.5 | 15.7 | 47 | 31 | 0.78 | 34.5 | 56 | 4380 | 21.6 | 99.1 | 55.6 | 0 | 20.1 | 0 | 36.1 | 33.2
161130 | 930 | 12 | 1551 | 50.1 | 45.1 | 50 | 30 | 32 | 0.05 | 104 | 11.3 | 70 | 40.3 | 27.5 | 0.784 | 98.8 | 485.2 | 470.1 | 54.1 | 428 | 0.387 | 382 | 8.2 | 101.1 | 32.6 | 40.5 | 11.3 | 101.1 | 26.7 | 3.481 | 54.8 | 21.3 | 27.5 | 15.7 | 47 | 31 | 0.78 | 34.5 | 56 | 4480 | 21.6 | 99.1 | 55.6 | -16.1 | 19.9 | 0 | 36.1 | 33.2
161190 | 990 | 12 | 1551 | 50.4 | 45.1 | 50 | 30 | 31.9 | 0.048 | 104 | 11.3 | 70.1 | 40.1 | 27.2 | 0.785 | 98.8 | 485.2 | 470.1 | 54.1 | 427.5 | 0.385 | 374.9 | 8.2 | 101.1 | 32.5 | 40.5 | 11.3 | 101 | 26.6 | 3.465 | 54.8 | 21 | 27.5 | 15.7 | 47 | 31 | 0.782 | 34.5 | 54 | 4310 | 21.6 | 99.1 | 55.6 | 0 | 19.9 | 0 | 36.1 | 33.2
161250 | 1050 | 12 | 1551 | 50.5 | 45 | 50 | 30 | 31.8 | 0.049 | 104 | 11.2 | 70 | 39.8 | 26.9 | 0.783 | 98.8 | 485.1 | 469.9 | 54.1 | 426.6 | 0.385 | 381.4 | 8.2 | 101.1 | 32.3 | 40.5 | 11.6 | 101 | 26.5 | 3.481 | 54.8 | 20.6 | 27.5 | 15.7 | 47 | 31 | 0.78 | 34.5 | 56 | 4160 | 21.6 | 99.1 | 55.6 | 0 | 20 | 0 | 36.1 | 33.2
161310 | 1110 | 12 | 1548 | 50.3 | 44.9 | 50 | 30 | 31.9 | 0.05 | 104 | 11.2 | 70 | 39.8 | 26.7 | 0.784 | 98.8 | 484.7 | 469.4 | 54.1 | 425.5 | 0.379 | 377.8 | 8.2 | 101.2 | 32.2 | 40.4 | 11.3 | 101.1 | 26.4 | 3.431 | 54.8 | 20.1 | 27.5 | 15.7 | 47 | 31 | 0.781 | 34.5 | 55 | 4380 | 21.6 | 99.1 | 55.6 | 0 | 20 | 0 | 36.1 | 33.2
161370 | 1170 | 12 | 1549 | 50.5 | 44.9 | 50 | 30 | 32 | 0.05 | 104 | 11.3 | 70 | 39.9 | 26.4 | 0.785 | 98.7 | 484.7 | 469.4 | 54 | 425.4 | 0.388 | 378 | 8.2 | 101.1 | 32.4 | 40.4 | 11.3 | 101 | 26.4 | 3.444 | 54.8 | 19.3 | 27.5 | 15.7 | 47 | 31 | 0.78 | 34.5 | 54 | 4330 | 21.6 | 99.1 | 55.6 | 0.1 | 20 | 0 | 36.1 | 33.2
161430 | 1230 | 12 | 1552 | 50.1 | 44.9 | 50 | 30 | 32.2 | 0.05 | 104 | 11.3 | 70 | 40.1 | 26 | 0.784 | 98.7 | 484.5 | 469.2 | 54 | 426.6 | 0.398 | 376.9 | 8.1 | 101.2 | 32.3 | 40.4 | 11.3 | 101.1 | 26.3 | 3.46 | 54.8 | 18.8 | 27.5 | 15.7 | 47 | 32 | 0.779 | 34.5 | 53 | 4550 | 21.6 | 99.1 | 55.6 | 0 | 20 | 0 | 36.1 | 33.2
161490 | 1290 | 12 | 1550 | 50 | 44.9 | 50 | 30 | 32.2 | 0.05 | 104 | 11.4 | 70 | 40.1 | 25.8 | 0.784 | 98.7 | 484.4 | 469.1 | 54.1 | 427.6 | 0.424 | 378.5 | 8.1 | 101.2 | 32.7 | 40.4 | 11.3 | 101.1 | 26.3 | 3.46 | 54.8 | 18.5 | 27.5 | 15.7 | 47 | 32 | 0.779 | 34.5 | 53 | 4500 | 21.6 | 99.1 | 55.6 | 0 | 20 | 0 | 36 | 33.2
161550 | 1350 | 12 | 1548 | 49.9 | 45 | 50 | 30 | 32.2 | 0.05 | 104 | 11.5 | 70 | 39.9 | 25.1 | 0.785 | 98.7 | 484.1 | 468.8 | 54 | 427.8 | 0.471 | 375.4 | 8.1 | 101.2 | 32.7 | 40.4 | 11.3 | 101.1 | 26.3 | 3.452 | 54.8 | 18 | 27.5 | 15.7 | 47 | 32 | 0.78 | 34.5 | 54 | 4260 | 21.6 | 99.1 | 55.6 | 0 | 20 | 0 | 36 | 33.2
161610 | 1410 | 12 | 1551 | 50.2 | 44.9 | 50 | 30 | 32 | 0.05 | 104 | 11.6 | 70 | 40.2 | 24.8 | 0.785 | 98.7 | 484 | 468.7 | 53.9 | 428.1 | 0.479 | 378.7 | 8.2 | 101.2 | 32.5 | 40.4 | 11.2 | 101.1 | 26.2 | 3.453 | 54.8 | 18.8 | 27.5 | 15.7 | 47 | 31 | 0.783 | 34.5 | 56 | 4230 | 21.6 | 99.1 | 55.6 | 0 | 20.1 | 0 | 36 | 33.2
161670 | 1470 | 12 | 1551 | 50.2 | 45 | 50 | 30 | 31.9 | 0.05 | 104 | 11.6 | 70 | 40.1 | 24.6 | 0.785 | 98.7 | 483.9 | 468.5 | 54 | 427.9 | 0.49 | 376.4 | 8.2 | 101.1 | 32.5 | 40.4 | 11.3 | 101.1 | 26.2 | 3.437 | 54.7 | 19 | 27.5 | 15.7 | 47 | 31 | 0.781 | 34.5 | 53 | 4330 | 21.6 | 99.1 | 55.6 | 0 | 20 | 0 | 36 | 33.2
161730 | 1530 | 12 | 1551 | 50.2 | 45 | 50 | 30 | 31.8 | 0.05 | 104 | 11.5 | 70 | 40 | 24.3 | 0.783 | 98.7 | 483.7 | 468.2 | 54 | 428.3 | 0.509 | 375.1 | 8.2 | 101.1 | 32.5 | 40.4 | 11.4 | 101 | 26.1 | 3.464 | 54.8 | 19 | 27.5 | 15.7 | 47 | 31 | 0.779 | 34.1 | 53 | 4430 | 21.6 | 99.1 | 55.6 | 0 | 20.1 | 0 | 36.1 | 33.2
161790 | 1590 | 12 | 1551 | 50.4 | 45 | 50 | 30 | 31.7 | 0.05 | 104 | 11.5 | 70 | 39.8 | 24 | 0.785 | 98.7 | 483.6 | 468.1 | 54 | 428.1 | 0.528 | 376.1 | 8.2 | 101.2 | 32.4 | 40.4 | 11.2 | 101.1 | 26.1 | 3.46 | 54.8 | 19.1 | 27.5 | 15.7 | 47 | 31 | 0.781 | 34.5 | 56 | 4400 | 21.6 | 99.1 | 55.6 | 0.1 | 20.1 | 0 | 36.1 | 33.1
161850 | 1650 | 12 | 1551 | 50.3 | 45 | 50 | 30 | 31.9 | 0.05 | 104 | 11.4 | 70 | 40 | 23.8 | 0.785 | 98.7 | 483.3 | 467.8 | 54 | 428.3 | 0.537 | 374.6 | 8.2 | 101.1 | 32.4 | 40.4 | 11.3 | 101 | 26.1 | 3.462 | 54.7 | 18.9 | 27.5 | 15.7 | 47 | 31 | 0.782 | 34.1 | 53 | 4430 | 21.6 | 99.1 | 55.5 | 0.1 | 20.1 | 0 | 36.1 | 33.2
161910 | 1710 | 12 | 1551 | 50.3 | 45 | 50 | 30 | 32.1 | 0.05 | 104 | 11.4 | 70 | 39.9 | 23.5 | 0.783 | 98.7 | 483.1 | 467.5 | 54 | 428.5 | 0.556 | 373.2 | 8.2 | 101.2 | 32.2 | 40.5 | 11.3 | 101.1 | 26.1 | 3.466 | 54.7 | 18.3 | 27.5 | 15.7 | 47 | 31 | 0.779 | 34.5 | 54 | 4400 | 21.6 | 99.1 | 55.6 | 0 | 20.1 | 0 | 36.1 | 33.2
161970 | 1770 | 12 | 1550 | 50.3 | 45 | 50 | 30 | 32.2 | 0.05 | 104 | 11.3 | 70 | 39.9 | 23.2 | 0.785 | 98.7 | 483 | 467.5 | 54 | 428.3 | 0.56 | 376.1 | 8.2 | 101 | 31.9 | 40.5 | 11.3 | 101 | 26.1 | 3.45 | 54.7 | 18.3 | 27.5 | 15.7 | 47 | 32 | 0.779 | 34.1 | 53 | 4480 | 21.6 | 99.1 | 55.6 | 0 | 20 | 0 | 36.1 | 33.2
162030 | 1830 | 12 | 1549 | 50.3 | 45 | 50 | 30 | 32.1 | 0.05 | 104 | 11.2 | 70 | 39.8 | 22.9 | 0.784 | 98.7 | 482.8 | 467.3 | 53.9 | 428.2 | 0.578 | 375.8 | 8.2 | 101 | 32.2 | 40.5 | 11.3 | 101 | 26 | 3.456 | 54.7 | 18.2 | 27.5 | 16.1 | 47 | 31 | 0.779 | 34.5 | 55 | 4450 | 21.6 | 99.1 | 55.6 | 0.1 | 20 | 0 | 36.1 | 33.2
162090 | 1890 | 12 | 1548 | 50 | 45 | 50 | 30 | 32.1 | 0.049 | 104 | 11.2 | 70 | 40.2 | 23.1 | 0.784 | 98.7 | 482.6 | 467 | 54.1 | 428.3 | 0.579 | 375.6 | 8.2 | 101 | 32.5 | 40.5 | 11.3 | 101 | 26 | 3.459 | 54.7 | 18.6 | 27.5 | 15.7 | 47 | 32 | 0.778 | 34.5 | 55 | 4330 | 21.6 | 98.8 | 55.5 | 0.2 | 20.1 | 0 | 36.1 | 33.2
162150 | 1950 | 12 | 1550 | 50.3 | 45.1 | 50 | 30 | 32 | 0.051 | 104 | 11.1 | 70 | 39.9 | 23.3 | 0.785 | 98.7 | 482.5 | 466.9 | 54 | 428.3 | 0.592 | 373.2 | 8.2 | 101 | 32 | 40.5 | 11.3 | 101 | 26.1 | 3.439 | 54.7 | 18.3 | 27.5 | 15.7 | 47 | 31 | 0.781 | 34.1 | 53 | 4500 | 21.6 | 98.8 | 55.6 | 0.1 | 20.1 | 0 | 36.1 | 33.2
162210 | 2010 | 12 | 1550 | 50.1 | 45.1 | 50 | 30 | 32 | 0.05 | 104 | 11.1 | 70 | 39.9 | 23.1 | 0.784 | 98.7 | 482.3 | 466.7 | 53.9 | 428 | 0.601 | 372.1 | 8.2 | 101.1 | 32.1 | 40.6 | 11.3 | 101 | 26.1 | 3.452 | 54.7 | 17.7 | 27.5 | 15.7 | 47 | 31 | 0.779 | 34.5 | 56 | 4210 | 21.6 | 99.1 | 55.5 | 0.1 | 20.1 | 0 | 36.1 | 33.2
162270 | 2070 | 12 | 1550 | 50.1 | 45.1 | 50 | 30 | 32 | 0.05 | 104 | 11.2 | 70 | 40.1 | 22.8 | 0.785 | 98.7 | 482.3 | 466.6 | 54 | 427.7 | 0.599 | 373.4 | 8.2 | 101.1 | 32.2 | 40.6 | 11.3 | 101 | 26.1 | 3.437 | 54.7 | 17.7 | 27.5 | 15.7 | 47 | 31 | 0.78 | 34.1 | 55 | 4280 | 21.6 | 99.1 | 55.7 | 0.1 | 19.9 | 0 | 36.1 | 33.2
162330 | 2130 | 12 | 1550 | 50 | 45.1 | 50 | 30 | 32 | 0.051 | 104 | 11.2 | 70 | 40.2 | 23 | 0.784 | 98.7 | 482.1 | 466.5 | 54 | 427.6 | 0.611 | 378.7 | 8.1 | 101.1 | 32.1 | 40.6 | 11.2 | 101 | 26.1 | 3.433 | 54.7 | 18.2 | 27.5 | 15.7 | 47 | 31 | 0.78 | 34.5 | 56 | 4400 | 21.6 | 99.1 | 55.6 | 0.1 | 20.1 | 0 | 36.2 | 33.2
162390 | 2190 | 12 | 1550 | 49.9 | 45.1 | 50 | 30 | 31.9 | 0.05 | 104 | 11.3 | 70 | 40 | 22.9 | 0.784 | 98.7 | 482.1 | 466.4 | 54 | 427.6 | 0.637 | 374.8 | 8.1 | 101.1 | 32 | 40.6 | 11.3 | 101.1 | 26.1 | 3.433 | 54.7 | 18.3 | 27.5 | 15.7 | 47 | 31 | 0.778 | 34.1 | 53 | 4380 | 21.6 | 99.1 | 55.6 | 0.1 | 20 | 0 | 36.2 | 33.2
162450 | 2250 | 12 | 1549 | 50 | 45.1 | 50 | 30 | 31.9 | 0.049 | 104 | 11.4 | 70 | 40 | 23 | 0.785 | 98.7 | 481.9 | 466.2 | 53.8 | 427.4 | 0.64 | 376.6 | 8.1 | 101.1 | 31.9 | 40.5 | 11.3 | 101 | 26.1 | 3.42 | 54.7 | 18.4 | 27.5 | 15.7 | 47 | 31 | 0.782 | 34.1 | 55 | 4180 | 21.6 | 98.8 | 55.6 | 0.1 | 20 | 0 | 36.1 | 33.2
162510 | 2310 | 12 | 1549 | 50 | 45 | 50 | 30 | 32 | 0.05 | 104 | 11.5 | 70 | 40 | 22.9 | 0.785 | 98.7 | 481.7 | 465.9 | 53.9 | 427.6 | 0.653 | 379.4 | 8.1 | 101 | 31.8 | 40.5 | 11.2 | 101 | 26.1 | 3.436 | 54.7 | 18.4 | 27.5 | 15.7 | 47 | 31 | 0.779 | 34.1 | 56 | 4210 | 21.6 | 98.8 | 55.5 | 0.1 | 20 | 0 | 36.1 | 33.2
162570 | 2370 | 12 | 1549 | 49.9 | 45 | 50 | 30 | 32 | 0.05 | 104 | 11.5 | 70 | 40 | 23 | 0.784 | 98.7 | 481.4 | 465.6 | 53.9 | 427.8 | 0.668 | 375.8 | 8.1 | 101.2 | 32.1 | 40.5 | 11.3 | 101.1 | 26.1 | 3.425 | 54.7 | 18.5 | 27.5 | 15.7 | 47 | 31 | 0.778 | 34.1 | 56 | 4140 | 21.6 | 99.1 | 55.6 | 0.1 | 20.1 | 0 | 36.2 | 33.2
162630 | 2430 | 12 | 1550 | 50.1 | 45.1 | 50 | 30 | 32 | 0.049 | 104 | 11.5 | 70 | 39.8 | 23 | 0.785 | 98.7 | 481.2 | 465.3 | 54 | 427.6 | 0.698 | 375.5 | 8.2 | 101.1 | 32 | 40.5 | 11.3 | 101 | 26.2 | 3.432 | 54.7 | 18.5 | 27.5 | 15.7 | 47 | 31 | 0.782 | 34.1 | 53 | 4380 | 21.6 | 99.1 | 55.6 | 0.1 | 20.1 | 0 | 36.1 | 33.2
162690 | 2490 | 12 | 1550 | 50.1 | 45.1 | 50 | 30 | 32 | 0.049 | 104 | 11.6 | 70 | 39.9 | 23 | 0.783 | 98.7 | 481 | 465.2 | 54 | 427.7 | 0.714 | 375.9 | 8.1 | 101.1 | 31.9 | 40.5 | 11.3 | 101 | 26.2 | 3.43 | 54.7 | 18.6 | 27.5 | 15.7 | 47 | 31 | 0.783 | 34.1 | 53 | 4430 | 21.6 | 99.1 | 55.6 | 0.1 | 19.9 | 0 | 36.1 | 33.2
162750 | 2550 | 12 | 1549 | 50 | 45.1 | 50 | 30 | 32 | 0.05 | 104 | 11.6 | 70 | 39.9 | 23.1 | 0.785 | 98.7 | 480.8 | 464.9 | 54 | 428 | 0.717 | 377.5 | 8.1 | 101 | 31.8 | 40.5 | 11.3 | 100.9 | 26.2 | 3.425 | 54.7 | 18.5 | 27.5 | 15.7 | 47 | 31 | 0.776 | 34.5 | 56 | 4180 | 21.6 | 99.1 | 55.7 | 0.2 | 19.9 | 0 | 36.1 | 33.2
162810 | 2610 | 12 | 1550 | 49.9 | 45.1 | 50 | 30.1 | 32.1 | 0.05 | 104 | 11.5 | 70 | 40.1 | 23.1 | 0.784 | 98.7 | 480.8 | 465 | 53.9 | 428.1 | 0.725 | 376.9 | 8.1 | 101.1 | 31.9 | 40.5 | 11.3 | 101.1 | 26.3 | 3.422 | 54.6 | 18.2 | 27.5 | 15.7 | 47 | 31 | 0.782 | 34.1 | 55 | 4140 | 21.6 | 99.1 | 55.6 | 0.1 | 19.9 | 0 | 36.2 | 33.2
162870 | 2670 | 12 | 1550 | 50.1 | 45.1 | 50 | 30 | 32.1 | 0.05 | 104 | 11.5 | 70 | 39.9 | 23 | 0.784 | 98.7 | 480.8 | 464.9 | 54 | 428.1 | 0.743 | 380.4 | 8.2 | 101 | 32.2 | 40.5 | 11.3 | 100.9 | 26.3 | 3.435 | 54.7 | 18 | 27.5 | 15.7 | 47 | 31 | 0.781 | 34.1 | 55 | 4230 | 21.6 | 98.8 | 55.5 | 0.1 | 19.9 | 0 | 36.1 | 33.2
162930 | 2730 | 12 | 1550 | 50.1 | 45.1 | 50 | 30 | 32 | 0.05 | 104 | 11.5 | 70 | 40.1 | 23 | 0.785 | 98.7 | 480.6 | 464.7 | 53.9 | 428 | 0.758 | 373.7 | 8.2 | 101 | 32.1 | 40.6 | 11.3 | 100.9 | 26.4 | 3.425 | 54.7 | 18.3 | 27.5 | 15.7 | 47 | 31 | 0.78 | 34.1 | 56 | 4160 | 21.6 | 99.1 | 55.6 | 0.1 | 19.9 | 0 | 36.1 | 33.1
162990 | 2790 | 12 | 1549 | 49.9 | 45.1 | 50 | 30 | 32.1 | 0.05 | 104 | 11.5 | 70 | 40 | 23 | 0.783 | 98.7 | 480.5 | 464.5 | 53.9 | 428.1 | 0.749 | 371.9 | 8.1 | 101 | 32 | 40.6 | 11.2 | 100.9 | 26.4 | 3.437 | 54.6 | 18.3 | 27.5 | 15.7 | 47 | 31 | 0.78 | 34.1 | 53 | 4530 | 21.6 | 98.8 | 55.6 | 0.1 | 19.9 | 0 | 36.1 | 33.2
163050 | 2850 | 12 | 1549 | 50 | 45.1 | 50 | 30 | 32 | 0.051 | 104 | 11.4 | 70 | 40.1 | 22.9 | 0.785 | 98.7 | 480.4 | 464.4 | 54 | 428.2 | 0.758 | 372.6 | 8.1 | 101.1 | 31.9 | 40.6 | 11.3 | 101 | 26.4 | 3.433 | 54.6 | 18.3 | 27.5 | 15.7 | 47 | 31 | 0.782 | 34.1 | 53 | 4330 | 21.6 | 99.1 | 55.6 | 0.1 | 19.8 | 0 | 36.1 | 33.2
163110 | 2910 | 12 | 1549 | 49.9 | 45.1 | 50 | 30 | 32 | 0.05 | 104 | 11.5 | 70 | 40 | 22.8 | 0.785 | 98.7 | 480.2 | 464.1 | 53.9 | 428.3 | 0.778 | 372 | 8.1 | 101 | 31.7 | 40.5 | 11.3 | 100.9 | 26.5 | 3.433 | 54.6 | 18.6 | 27.5 | 15.7 | 47 | 31 | 0.782 | 34.1 | 56 | 4580 | 21.6 | 99.1 | 55.5 | 0.1 | 20.1 | 0 | 36.1 | 33.2
163170 | 2970 | 12 | 1549 | 50 | 45.1 | 50 | 30 | 32 | 0.05 | 104 | 11.5 | 70 | 39.9 | 23 | 0.785 | 98.7 | 480.1 | 464 | 53.9 | 428.2 | 0.794 | 370.4 | 8.2 | 101 | 31.9 | 40.5 | 11.2 | 100.9 | 26.5 | 3.43 | 54.6 | 18.7 | 27.5 | 15.7 | 47 | 31 | 0.783 | 34.1 | 53 | 4260 | 21.6 | 99.1 | 55.6 | 0 | 19.8 | 0 | 36.1 | 33.2
163230 | 3030 | 12 | 1548 | 49.9 | 45.1 | 50 | 30 | 31.9 | 0.051 | 104 | 11.5 | 70 | 39.8 | 22.7 | 0.785 | 98.7 | 479.7 | 463.6 | 53.9 | 428.4 | 0.791 | 374.5 | 8.1 | 101.1 | 31.7 | 40.6 | 11.3 | 101.1 | 26.5 | 3.418 | 54.6 | 19.1 | 27.5 | 15.7 | 47 | 31 | 0.781 | 34.1 | 56 | 4550 | 21.6 | 99.1 | 55.6 | 0 | 19.9 | 0 | 36.1 | 33.2
163290 | 3090 | 12 | 1549 | 50.1 | 45 | 50 | 30 | 31.9 | 0.051 | 104 | 11.5 | 70 | 39.9 | 23 | 0.783 | 98.7 | 480 | 463.9 | 53.9 | 428.3 | 0.815 | 378.2 | 8.2 | 101 | 31.8 | 40.5 | 11.6 | 100.9 | 26.5 | 3.457 | 54.6 | 19.5 | 27.5 | 15.7 | 47 | 31 | 0.78 | 34.1 | 55 | 3960 | 21.6 | 99.1 | 55.6 | 0 | 19.8 | 0 | 36.1 | 33.2
163350 | 3150 | 12 | 1550 | 50 | 45 | 50 | 30 | 32 | 0.05 | 104 | 11.5 | 70 | 39.9 | 23 | 0.784 | 98.7 | 479.5 | 463.4 | 53.9 | 428.5 | 0.813 | 370.7 | 8.1 | 101.1 | 31.9 | 40.5 | 11.2 | 101 | 26.6 | 3.439 | 54.6 | 19.2 | 27.5 | 15.7 | 47 | 31 | 0.779 | 34.1 | 53 | 4450 | 21.6 | 99.1 | 55.6 | 0 | 19.9 | 0 | 36.1 | 33.2
163410 | 3210 | 12 | 1551 | 50.2 | 45 | 50 | 30 | 32 | 0.05 | 104 | 11.5 | 70 | 40.1 | 22.9 | 0.784 | 98.7 | 479.6 | 463.5 | 53.9 | 428.3 | 0.832 | 371.6 | 8.2 | 101 | 32 | 40.5 | 11.2 | 100.9 | 26.6 | 3.435 | 54.6 | 19.2 | 27.5 | 15.7 | 47 | 31 | 0.782 | 34.1 | 55 | 4260 | 21.6 | 98.8 | 55.6 | 0 | 19.8 | 0 | 36.1 | 33.2
163470 | 3270 | 12 | 1550 | 50.2 | 45 | 50 | 30 | 32.1 | 0.05 | 104 | 11.5 | 70 | 40.3 | 23 | 0.783 | 98.7 | 479.6 | 463.4 | 53.9 | 428.3 | 0.862 | 371.2 | 8.2 | 101 | 32.1 | 40.4 | 11.6 | 100.9 | 26.6 | 3.436 | 54.6 | 19.4 | 27.5 | 15.7 | 47 | 31 | 0.777 | 34.1 | 56 | 4180 | 21.6 | 99.1 | 55.7 | 0.1 | 19.9 | 0 | 36.1 | 33.2
163530 | 3330 | 12 | 1550 | 50.2 | 45 | 50 | 30 | 32.1 | 0.05 | 104 | 11.5 | 70 | 40 | 23.1 | 0.785 | 98.7 | 479.3 | 463.2 | 53.9 | 428.5 | 0.883 | 369.1 | 8.2 | 101 | 32 | 40.4 | 11.3 | 100.9 | 26.6 | 3.419 | 54.6 | 19.3 | 27.5 | 15.7 | 47 | 31 | 0.778 | 34.1 | 56 | 4040 | 21.6 | 98.8 | 55.7 | 0.1 | 19.9 | 0 | 36.1 | 33.2
163590 | 3390 | 12 | 1551 | 50.2 | 45 | 50 | 30 | 32.1 | 0.05 | 104 | 11.4 | 70 | 40.1 | 22.9 | 0.783 | 98.7 | 479.3 | 463.1 | 53.9 | 428.3 | 0.893 | 370 | 8.2 | 101 | 32.1 | 40.4 | 11.3 | 100.9 | 26.7 | 3.427 | 54.6 | 19.2 | 27.5 | 15.7 | 47 | 31 | 0.784 | 34.1 | 55 | 4450 | 21.6 | 99.1 | 55.5 | 0.1 | 19.8 | 0 | 36 | 33.2
163650 | 3450 | 12 | 1550 | 50.1 | 44.9 | 50 | 30 | 31.9 | 0.05 | 104 | 11.4 | 70 | 40 | 23.1 | 0.784 | 98.7 | 478.8 | 462.6 | 53.9 | 428.4 | 0.866 | 370.5 | 8.2 | 101.1 | 32 | 40.4 | 11.3 | 101 | 26.7 | 3.41 | 54.6 | 19.2 | 27.5 | 15.7 | 47 | 31 | 0.783 | 34.1 | 53 | 4230 | 21.6 | 99.1 | 55.6 | 0 | 19.9 | 0 | 36 | 33.2
163710 | 3510 | 12 | 1550 | 50.2 | 44.9 | 50 | 30 | 31.9 | 0.05 | 104 | 11.3 | 70 | 39.9 | 22.9 | 0.785 | 98.7 | 478.9 | 462.7 | 53.8 | 428.5 | 0.918 | 370.3 | 8.2 | 101.1 | 32.2 | 40.4 | 11.6 | 101 | 26.6 | 3.427 | 54.5 | 18.9 | 27.5 | 15.7 | 46 | 31 | 0.78 | 34.1 | 53 | 4360 | 21.6 | 99.1 | 55.6 | 0 | 19.9 | 0 | 36.1 | 33.2
163770 | 3570 | 12 | 1552 | 50.4 | 44.9 | 50 | 30 | 31.9 | 0.05 | 104 | 11.2 | 70 | 40.1 | 23 | 0.784 | 98.7 | 478.9 | 462.6 | 53.8 | 428.6 | 0.914 | 372.3 | 8.2 | 101 | 32.2 | 40.4 | 11.2 | 100.9 | 26.6 | 3.439 | 54.6 | 19 | 27.5 | 15.7 | 47 | 31 | 0.781 | 34.1 | 53 | 4310 | 21.6 | 98.8 | 55.5 | 0 | 19.9 | 0 | 36.1 | 33.2
163830 | 3630 | 12 | 1549 | 50 | 44.9 | 50 | 30 | 31.9 | 0.05 | 104 | 11.2 | 70 | 40 | 23 | 0.785 | 98.7 | 478.6 | 462.3 | 53.8 | 428.7 | 0.917 | 374.3 | 8.2 | 101 | 32.2 | 40.4 | 11.3 | 100.9 | 26.6 | 3.426 | 54.6 | 19.3 | 27.5 | 15.7 | 47 | 31 | 0.783 | 34.1 | 55 | 4210 | 21.6 | 99.1 | 55.5 | 0 | 19.9 | 0 | 36.1 | 33.2
163890 | 3690 | 12 | 1550 | 50.1 | 44.9 | 50 | 30 | 32 | 0.05 | 104 | 11.2 | 70 | 40 | 23 | 0.784 | 98.7 | 478.5 | 462.3 | 53.8 | 429.1 | 0.961 | 373.2 | 8.2 | 101 | 32 | 40.4 | 11.3 | 100.9 | 26.6 | 3.445 | 54.6 | 19.3 | 27.5 | 15.7 | 47 | 31 | 0.782 | 34.1 | 53 | 4060 | 21.6 | 99.1 | 55.6 | 0.1 | 20 | 0 | 36.1 | 33.2
163950 | 3750 | 12 | 1548 | 50 | 44.9 | 50 | 30 | 32.1 | 0.05 | 104 | 11.2 | 70 | 39.8 | 23 | 0.784 | 98.7 | 478.4 | 462.1 | 53.8 | 429.1 | 0.974 | 375.6 | 8.2 | 101 | 32.2 | 40.4 | 11.3 | 100.9 | 26.6 | 3.431 | 54.6 | 19.2 | 27.5 | 15.7 | 47 | 32 | 0.779 | 34.1 | 55 | 4210 | 21.6 | 98.8 | 55.7 | 0.1 | 20.1 | 0 | 36.1 | 33.2
164010 | 3810 | 12 | 1550 | 50.1 | 44.9 | 50 | 30 | 32.2 | 0.05 | 104 | 11.3 | 70 | 40 | 23 | 0.784 | 98.7 | 478.2 | 461.9 | 53.8 | 429.3 | 1.013 | 373.5 | 8.2 | 101 | 32.2 | 40.4 | 11.3 | 100.9 | 26.6 | 3.416 | 54.5 | 19.2 | 27.5 | 15.7 | 47 | 32 | 0.781 | 34.1 | 53 | 4380 | 21.6 | 98.8 | 55.6 | 0.1 | 20 | 0 | 36.2 | 33.2
164070 | 3870 | 12 | 1550 | 50 | 44.9 | 50 | 30 | 32 | 0.051 | 104 | 11.4 | 70 | 40.1 | 22.9 | 0.785 | 98.7 | 478 | 461.7 | 53.8 | 429.2 | 0.998 | 373 | 8.1 | 101 | 32.3 | 40.4 | 11.3 | 100.9 | 26.5 | 3.425 | 54.6 | 19.2 | 27.5 | 16.1 | 47 | 31 | 0.78 | 34.1 | 55 | 4230 | 21.6 | 99.1 | 55.6 | 0.2 | 20 | 0 | 36.2 | 33.2
164130 | 3930 | 12 | 1550 | 50.2 | 44.9 | 50 | 30 | 32 | 0.05 | 104 | 11.5 | 70 | 40.1 | 23.1 | 0.784 | 98.7 | 477.9 | 461.5 | 53.8 | 429.2 | 1.007 | 371.6 | 8.2 | 101 | 32.1 | 40.4 | 11.6 | 101 | 26.6 | 3.429 | 54.6 | 19.3 | 27.5 | 15.7 | 47 | 31 | 0.782 | 34.1 | 55 | 4360 | 21.6 | 99.1 | 55.7 | 0.1 | 20.1 | 0 | 36.2 | 33.2
164190 | 3990 | 12 | 1551 | 50.2 | 44.9 | 50 | 30 | 32 | 0.05 | 104 | 11.5 | 70 | 39.9 | 23.1 | 0.784 | 98.7 | 477.8 | 461.4 | 53.9 | 429.3 | 1.002 | 372.2 | 8.2 | 101 | 32 | 40.4 | 11.3 | 100.9 | 26.5 | 3.419 | 54.6 | 18.9 | 27.5 | 15.7 | 47 | 31 | 0.777 | 34.1 | 53 | 4280 | 21.6 | 98.8 | 55.6 | 0.1 | 20.1 | 0 | 36.2 | 33.2
164250 | 4050 | 12 | 1551 | 50.1 | 45 | 50 | 30 | 32 | 0.05 | 104 | 11.5 | 70 | 39.8 | 23 | 0.783 | 98.7 | 477.7 | 461.3 | 53.8 | 429.7 | 1.053 | 370.1 | 8.1 | 101 | 32.3 | 40.4 | 11.3 | 101 | 26.5 | 3.434 | 54.6 | 18.5 | 27.5 | 15.7 | 47 | 31 | 0.78 | 34.1 | 55 | 4310 | 21.6 | 99.1 | 55.7 | 0.1 | 20.1 | 0 | 36.2 | 33.2
164310 | 4110 | 12 | 1550 | 50.1 | 45 | 50 | 30 | 32 | 0.05 | 104 | 11.5 | 70 | 39.8 | 22.9 | 0.784 | 98.7 | 477.4 | 461 | 53.9 | 429.6 | 1.099 | 371 | 8.2 | 101 | 32.3 | 40.4 | 11.2 | 100.9 | 26.5 | 3.418 | 54.6 | 18.8 | 27.5 | 15.7 | 47 | 31 | 0.781 | 34.1 | 56 | 4110 | 21.6 | 99.1 | 55.6 | 0.1 | 20 | 0 | 36.2 | 33.2
164370 | 4170 | 12 | 1550 | 50 | 45 | 50 | 30 | 32 | 0.05 | 104 | 11.4 | 70 | 40.1 | 22.9 | 0.784 | 98.7 | 477.5 | 461 | 53.8 | 429.5 | 1.168 | 374.6 | 8.2 | 101 | 32.2 | 40.4 | 11.3 | 100.9 | 26.4 | 3.426 | 54.6 | 18.9 | 27.5 | 15.7 | 47 | 31 | 0.78 | 34.1 | 56 | 4310 | 21.6 | 99.1 | 55.6 | 0 | 19.9 | 0 | 36.1 | 33.2
164430 | 4230 | 12 | 1551 | 50.2 | 44.9 | 50 | 30 | 32 | 0.05 | 104 | 11.4 | 70 | 40.1 | 23 | 0.784 | 98.7 | 477.3 | 460.8 | 53.8 | 429.4 | 1.176 | 370.2 | 8.2 | 101 | 32.6 | 40.4 | 11.3 | 100.9 | 26.4 | 3.413 | 54.5 | 18.9 | 27.5 | 15.7 | 47 | 31 | 0.78 | 34.1 | 55 | 4400 | 21.6 | 98.8 | 55.6 | 0.1 | 19.9 | 0 | 36.2 | 33.2
164490 | 4290 | 12 | 1550 | 50 | 45 | 50 | 30 | 31.9 | 0.05 | 104 | 11.3 | 70 | 40 | 23 | 0.785 | 98.7 | 477.3 | 460.8 | 53.8 | 429.5 | 1.236 | 371.9 | 8.1 | 101 | 32.4 | 40.5 | 11.3 | 100.9 | 26.4 | 3.4 | 54.5 | 18.8 | 27.5 | 15.7 | 47 | 31 | 0.777 | 34.1 | 56 | 3990 | 21.6 | 98.8 | 55.6 | 0.1 | 20 | 0 | 36.2 | 33.2
164550 | 4350 | 12 | 1550 | 50.1 | 44.9 | 50 | 30 | 31.9 | 0.05 | 104 | 11.3 | 70 | 40 | 22.9 | 0.784 | 98.7 | 477.1 | 460.5 | 53.9 | 429.4 | 1.239 | 374.1 | 8.1 | 101 | 32.2 | 40.5 | 11.3 | 100.9 | 26.4 | 3.426 | 54.5 | 18.8 | 27.5 | 15.7 | 47 | 31 | 0.781 | 34.1 | 55 | 4210 | 21.6 | 99.1 | 55.7 | 0.1 | 19.9 | 0 | 36.2 | 33.3
164610 | 4410 | 12 | 1549 | 49.9 | 45 | 50 | 30 | 32 | 0.05 | 104 | 11.2 | 70 | 40 | 23.5 | 0.785 | 98.7 | 476.7 | 460.1 | 53.9 | 429.3 | 1.037 | 374.3 | 8.1 | 101 | 32.1 | 40.5 | 11.3 | 100.9 | 26.3 | 3.408 | 54.5 | 18.8 | 27.5 | 15.7 | 47 | 31 | 0.78 | 34.1 | 53 | 4400 | 21.6 | 98.8 | 55.6 | 0.1 | 19.8 | 0 | 36.1 | 33.2
164670 | 4470 | 12 | 1550 | 49.8 | 45 | 50 | 30 | 32.1 | 0.05 | 104 | 11.2 | 70 | 40.1 | 23.5 | 0.785 | 98.7 | 476.6 | 460 | 53.8 | 429.3 | 1.08 | 369.8 | 8.1 | 101 | 32 | 40.5 | 11.3 | 100.9 | 26.3 | 3.412 | 54.5 | 17.5 | 27.5 | 15.7 | 47 | 31 | 0.78 | 34.1 | 53 | 4180 | 21.6 | 98.8 | 55.5 | 0 | 19.9 | 0 | 36.1 | 33.2
164730 | 4530 | 12 | 1550 | 49.9 | 44.9 | 50 | 30 | 32.2 | 0.05 | 104 | 11.2 | 70 | 40.1 | 22.9 | 0.784 | 98.7 | 476.6 | 460 | 53.8 | 429.2 | 1.111 | 370.5 | 8.1 | 101 | 32.1 | 40.5 | 11.3 | 100.9 | 26.3 | 3.405 | 54.5 | 16.6 | 27.5 | 15.7 | 47 | 32 | 0.782 | 34.1 | 53 | 4280 | 21.6 | 98.8 | 55.6 | 0 | 19.9 | 0 | 36.1 | 33.2
164790 | 4590 | 12 | 1552 | 50 | 44.9 | 50 | 30 | 32.2 | 0.05 | 104 | 11.2 | 70 | 39.9 | 22.9 | 0.785 | 98.7 | 476.6 | 460 | 53.8 | 429.4 | 1.203 | 373 | 8.1 | 101 | 32 | 40.5 | 11.3 | 100.9 | 26.3 | 3.411 | 54.4 | 17.1 | 27.5 | 15.7 | 47 | 32 | 0.781 | 34.1 | 55 | 4160 | 21.6 | 98.8 | 55.7 | 0 | 19.9 | 0 | 36.1 | 33.3
164850 | 4650 | 12 | 1550 | 49.8 | 45 | 50 | 30 | 32.1 | 0.05 | 104 | 11.3 | 70 | 40 | 23 | 0.784 | 98.7 | 476.4 | 459.7 | 53.8 | 429.4 | 1.251 | 373.1 | 8.1 | 101 | 32.1 | 40.4 | 11.3 | 100.9 | 26.3 | 3.421 | 54.5 | 17.4 | 27.5 | 15.7 | 47 | 32 | 0.782 | 34.1 | 53 | 4360 | 21.6 | 98.8 | 55.8 | 0 | 19.9 | 0 | 36.1 | 33.3
164910 | 4710 | 12 | 1551 | 50 | 44.9 | 50 | 30 | 32 | 0.05 | 104 | 11.4 | 70 | 39.9 | 22.9 | 0.785 | 98.7 | 476.4 | 459.7 | 53.8 | 429.7 | 1.268 | 371.9 | 8.1 | 101 | 32.3 | 40.5 | 11.2 | 100.9 | 26.2 | 3.408 | 54.5 | 17.6 | 27.5 | 15.7 | 47 | 31 | 0.781 | 34.1 | 55 | 4090 | 21.6 | 99.1 | 55.7 | 0 | 19.9 | 0 | 36 | 33.3
164970 | 4770 | 12 | 1550 | 50 | 45 | 50 | 30 | 31.9 | 0.05 | 104 | 11.5 | 70 | 39.9 | 23 | 0.785 | 98.7 | 476.2 | 459.5 | 53.9 | 429.8 | 1.32 | 372 | 8.1 | 101 | 32 | 40.5 | 11.2 | 101 | 26.2 | 3.411 | 54.5 | 17.8 | 27.5 | 15.7 | 47 | 31 | 0.78 | 34.1 | 55 | 4210 | 21.6 | 98.8 | 55.6 | 0 | 19.9 | 0 | 36 | 33.3
165030 | 4830 | 12 | 1549 | 50.1 | 45 | 50 | 30 | 31.8 | 0.05 | 104 | 11.6 | 70 | 39.9 | 22.7 | 0.782 | 98.7 | 476.1 | 459.4 | 53.8 | 429.5 | 1.336 | 374.1 | 8.2 | 101 | 32.2 | 40.5 | 11.2 | 101 | 26.2 | 3.422 | 54.5 | 18.1 | 27.5 | 15.7 | 47 | 31 | 0.782 | 34.1 | 55 | 4360 | 21.6 | 98.8 | 55.6 | 0 | 19.8 | 0 | 36 | 33.2
165090 | 4890 | 12 | 1550 | 50.4 | 45 | 50 | 30 | 31.8 | 0.049 | 104 | 11.7 | 70 | 39.8 | 23 | 0.785 | 98.7 | 476 | 459.3 | 53.9 | 428.7 | 1.371 | 377.1 | 8.2 | 101 | 32.2 | 40.5 | 11.2 | 100.9 | 26.3 | 3.41 | 54.5 | 18.3 | 27.5 | 15.7 | 47 | 31 | 0.781 | 34.1 | 53 | 4260 | 21.6 | 98.8 | 55.6 | 0 | 20 | 0 | 36.2 | 33.2
165150 | 4950 | 12 | 1550 | 50.3 | 45 | 50 | 30 | 31.9 | 0.05 | 104 | 11.6 | 70 | 39.8 | 23 | 0.784 | 98.7 | 475.9 | 459.1 | 53.8 | 428.3 | 1.306 | 370.9 | 8.2 | 101 | 31.9 | 40.5 | 11.3 | 101 | 26.2 | 3.41 | 54.4 | 18.4 | 27.5 | 15.7 | 47 | 31 | 0.78 | 34.1 | 53 | 4260 | 21.6 | 98.8 | 55.6 | 0 | 20 | 0 | 36.1 | 33.2
165210 | 5010 | 12 | 1549 | 49.9 | 45 | 50 | 30 | 31.9 | 0.05 | 104 | 11.6 | 70 | 40.1 | 22.8 | 0.784 | 98.7 | 475.8 | 459.1 | 53.8 | 429 | 1.348 | 370.5 | 8.1 | 101 | 32 | 40.5 | 11.2 | 101 | 26.2 | 3.417 | 54.5 | 18.5 | 27.5 | 15.7 | 47 | 31 | 0.778 | 34.1 | 55 | 4260 | 21.6 | 99.1 | 55.7 | 0 | 19.9 | 0 | 36.1 | 33.3
165270 | 5070 | 12 | 1550 | 49.9 | 45 | 50 | 30 | 31.9 | 0.05 | 104 | 11.5 | 70 | 40 | 23.3 | 0.785 | 98.7 | 475.4 | 458.6 | 53.8 | 429.6 | 1.045 | 370.7 | 8.1 | 101.1 | 32.1 | 40.5 | 11.3 | 101 | 26.2 | 3.409 | 54.5 | 18.2 | 27.5 | 15.7 | 47 | 31 | 0.78 | 33.7 | 53 | 4450 | 21.6 | 99.1 | 55.5 | 0 | 19.9 | 0 | 36.1 | 33.2
165330 | 5130 | 12 | 1550 | 50 | 44.9 | 50 | 30 | 32 | 0.05 | 104 | 11.5 | 70 | 40 | 23.2 | 0.783 | 98.7 | 475.3 | 458.5 | 53.7 | 429.7 | 1.078 | 370.6 | 8.1 | 101.1 | 31.9 | 40.5 | 11.3 | 101 | 26.2 | 3.414 | 54.4 | 17.4 | 27.5 | 15.7 | 47 | 31 | 0.784 | 34.1 | 55 | 4330 | 21.6 | 98.8 | 55.5 | 0 | 20 | 0 | 36.2 | 33.3
165390 | 5190 | 12 | 1551 | 50.1 | 45 | 50 | 30 | 32.2 | 0.05 | 104 | 11.4 | 70 | 40 | 22.9 | 0.784 | 98.7 | 475.4 | 458.5 | 53.9 | 429.8 | 1.165 | 369.8 | 8.2 | 101.1 | 31.7 | 40.5 | 11.3 | 101 | 26.1 | 3.427 | 54.4 | 17.3 | 27.5 | 15.7 | 47 | 32 | 0.782 | 34.1 | 53 | 4480 | 21.6 | 99.1 | 55.6 | 0 | 20.1 | 0 | 36.2 | 33.2
165450 | 5250 | 12 | 1552 | 50.1 | 45 | 50 | 30 | 32.1 | 0.05 | 104 | 11.4 | 70 | 40 | 22.9 | 0.784 | 98.7 | 475.3 | 458.4 | 53.8 | 429.8 | 1.196 | 369.9 | 8.1 | 101.1 | 31.9 | 40.5 | 11.3 | 101 | 26.1 | 3.402 | 54.5 | 17.9 | 27.5 | 15.7 | 47 | 32 | 0.778 | 34.1 | 53 | 4330 | 21.6 | 98.8 | 55.6 | 0.1 | 20.1 | 0 | 36.2 | 33.2
165510 | 5310 | 12 | 1551 | 50.5 | 45 | 50 | 30 | 32.1 | 0.05 | 104 | 11.3 | 70 | 40 | 23 | 0.783 | 98.7 | 475.3 | 458.4 | 53.8 | 429.6 | 1.344 | 370.3 | 8.2 | 101 | 31.8 | 40.5 | 11.3 | 101 | 26.1 | 3.429 | 54.5 | 18.2 | 27.5 | 15.7 | 47 | 31 | 0.78 | 34.1 | 55 | 4360 | 21.6 | 99.1 | 55.6 | 0.2 | 20 | 0 | 36.2 | 33.3
165570 | 5370 | 12 | 1549 | 50 | 45 | 50 | 30 | 32 | 0.051 | 104 | 11.2 | 70 | 40 | 22.9 | 0.784 | 98.7 | 475.1 | 458.1 | 53.8 | 429.1 | 1.283 | 371.8 | 8.1 | 101.1 | 32 | 40.5 | 11.3 | 101 | 26 | 3.407 | 54.5 | 18.6 | 27.5 | 15.7 | 47 | 31 | 0.781 | 34.1 | 56 | 4160 | 21.6 | 99.1 | 55.6 | 0.1 | 19.9 | 0 | 36.2 | 33.3
165630 | 5430 | 12 | 1550 | 50 | 45 | 50 | 30 | 31.9 | 0.045 | 104 | 11.2 | 70 | 39.9 | 22.9 | 0.784 | 98.7 | 475.1 | 458.1 | 53.8 | 429.8 | 1.34 | 368.8 | 8.1 | 101 | 32.5 | 40.5 | 11.3 | 101 | 26.1 | 3.386 | 54.4 | 18.5 | 27.5 | 15.7 | 47 | 31 | 0.779 | 34.1 | 55 | 4210 | 21.6 | 99.1 | 55.6 | 0.1 | 19.9 | 0 | 36.2 | 33.2
165690 | 5490 | 12 | 1550 | 45.8 | 44.9 | 50 | 30 | 32 | 0.051 | 103.9 | 11.3 | 70 | 40.1 | 23.1 | 0.784 | 98.7 | 475.6 | 458.6 | 53.7 | 430.2 | 1.712 | 368.1 | 7.5 | 100.6 | 32.3 | 40.5 | 11.3 | 100.5 | 26.1 | 3.328 | 50.8 | 18.6 | 28.5 | 15.7 | 47 | 31 | 0.782 | 31.4 | 49 | 4040 | 21.6 | 100.4 | 55.7 | 0.1 | 20.1 | 0 | 36.2 | 33.2
165750 | 5550 | 12 | 1549 | 47.9 | 44.9 | 50 | 30 | 31.9 | 0.05 | 104.1 | 11.3 | 70 | 39.8 | 22.8 | 0.784 | 98.7 | 473.6 | 456.6 | 53.8 | 432.3 | -0.011 | 370.3 | 7.8 | 100.8 | 32.2 | 40.4 | 11.3 | 100.8 | 26 | 3.409 | 52.1 | 18.6 | 28 | 16.1 | 47 | 31 | 0.779 | 32.5 | 50 | 4360 | 21.6 | 98.8 | 55.6 | 0.1 | 20.1 | 0 | 36.2 | 33.3
165810 | 5610 | 12 | 1550 | 52.2 | 45 | 50 | 30 | 31.9 | 0.057 | 104.1 | 11.4 | 70 | 40 | 22.9 | 0.782 | 98.7 | 474.6 | 457.6 | 53.8 | 431.5 | 1.349 | 369.7 | 8.5 | 101.2 | 32.1 | 40.5 | 11.3 | 101.1 | 26 | 3.51 | 55.5 | 19.1 | 27.5 | 16.1 | 47 | 31 | 0.782 | 34.9 | 57 | 4280 | 21.6 | 99.1 | 55.5 | 0 | 19.8 | 0 | 36 | 33.3
165870 | 5670 | 12 | 1551 | 50.4 | 45 | 50 | 30 | 32 | 0.05 | 103.9 | 11.4 | 70 | 39.8 | 22.9 | 0.784 | 98.7 | 474.4 | 457.4 | 53.9 | 429.6 | 1.383 | 367.7 | 8.2 | 101 | 32.2 | 40.5 | 11.3 | 101 | 26 | 3.408 | 54.4 | 19 | 27.5 | 15.7 | 47 | 31 | 0.78 | 34.1 | 53 | 4400 | 21.6 | 99.1 | 55.5 | 0 | 19.8 | 0 | 36 | 33.2
165930 | 5730 | 12 | 1550 | 50.2 | 44.9 | 50 | 30 | 32.1 | 0.049 | 103.9 | 11.5 | 70 | 39.9 | 22.9 | 0.784 | 98.7 | 474.2 | 457.1 | 53.8 | 428.7 | 1.268 | 369.5 | 8.2 | 101 | 32.1 | 40.5 | 11.3 | 101 | 26 | 3.399 | 54.4 | 19.1 | 27.5 | 15.7 | 47 | 32 | 0.781 | 34.1 | 53 | 4310 | 21.6 | 98.8 | 55.6 | 0 | 19.9 | 0 | 36.1 | 33.3
165990 | 5790 | 12 | 1549 | 50 | 45 | 50 | 30 | 32.1 | 0.05 | 104 | 11.5 | 70 | 40.2 | 23.1 | 0.784 | 98.7 | 474.2 | 457.1 | 53.8 | 429.2 | 1.288 | 371.5 | 8.1 | 101 | 32.1 | 40.5 | 11.3 | 101 | 26 | 3.411 | 54.4 | 18.7 | 27.5 | 15.7 | 47 | 32 | 0.781 | 34.1 | 53 | 4230 | 21.6 | 99.1 | 55.5 | 0 | 19.9 | 0 | 36.1 | 33.3
166050 | 5850 | 12 | 1549 | 50 | 45 | 50 | 30 | 31.9 | 0.05 | 104 | 11.5 | 70 | 40 | 22.8 | 0.785 | 98.7 | 474 | 456.9 | 53.8 | 429.4 | 1.319 | 370.5 | 8.1 | 101.1 | 32.3 | 40.5 | 11.4 | 101 | 26.1 | 3.396 | 54.4 | 18.7 | 27.5 | 15.7 | 47 | 31 | 0.781 | 34.1 | 53 | 4450 | 21.6 | 99.1 | 55.6 | 0.1 | 19.8 | 0 | 36.1 | 33.2
166110 | 5910 | 12 | 1550 | 50 | 45 | 50 | 30 | 31.9 | 0.05 | 104 | 11.5 | 70 | 39.9 | 23 | 0.784 | 98.7 | 474.1 | 457 | 53.8 | 429.8 | 1.415 | 378.7 | 8.2 | 101 | 32.4 | 40.5 | 11.2 | 101 | 26.1 | 3.417 | 54.4 | 19 | 27.5 | 15.7 | 47 | 31 | 0.778 | 33.7 | 53 | 4400 | 21.6 | 98.8 | 55.7 | 0 | 19.8 | 0 | 36.1 | 33.3
166170 | 5970 | 12 | 1551 | 49.9 | 45 | 50 | 30 | 32 | 0.05 | 104 | 11.5 | 70 | 40.1 | 23 | 0.784 | 98.7 | 473.9 | 456.7 | 53.8 | 429.9 | 1.409 | 370.9 | 8.1 | 101.1 | 32.1 | 40.5 | 11.3 | 101 | 26.1 | 3.394 | 54.4 | 18.8 | 27.5 | 15.7 | 47 | 31 | 0.781 | 34.1 | 55 | 4180 | 21.6 | 98.8 | 55.6 | 0 | 19.9 | 0 | 36 | 33.3
166230 | 6030 | 12 | 1550 | 50.1 | 45 | 50 | 30 | 32.1 | 0.05 | 104 | 11.4 | 70 | 40.2 | 22.8 | 0.785 | 98.7 | 474 | 456.8 | 53.7 | 430 | 1.518 | 376.2 | 8.2 | 101.1 | 32.2 | 40.5 | 11.3 | 101 | 26 | 3.41 | 54.4 | 18.4 | 27.5 | 15.7 | 47 | 32 | 0.779 | 34.1 | 55 | 4040 | 21.6 | 98.8 | 55.6 | 0 | 19.9 | 0 | 36 | 33.3
166290 | 6090 | 12 | 1549 | 49.9 | 45 | 50 | 30 | 32.1 | 0.05 | 104 | 11.4 | 70 | 39.8 | 23.2 | 0.783 | 98.7 | 473.8 | 456.7 | 53.7 | 430 | 1.545 | 368.1 | 8.1 | 101.1 | 32.4 | 40.5 | 11.3 | 101 | 26 | 3.406 | 54.4 | 19.4 | 27.5 | 15.7 | 47 | 32 | 0.784 | 34.1 | 53 | 4360 | 21.6 | 99.1 | 55.6 | 0 | 20 | 0 | 36.1 | 33.3
166350 | 6150 | 12 | 1551 | 50.1 | 45 | 50 | 30 | 32.1 | 0.05 | 104 | 11.4 | 70 | 39.9 | 23 | 0.785 | 98.7 | 473.9 | 456.8 | 53.8 | 430 | 1.639 | 371.6 | 8.1 | 101.1 | 32.4 | 40.5 | 11.6 | 101 | 26 | 3.406 | 54.3 | 18.9 | 27.5 | 15.7 | 47 | 32 | 0.779 | 34.1 | 55 | 4060 | 21.6 | 98.8 | 55.6 | 0 | 19.9 | 0 | 36.1 | 33.3
166410 | 6210 | 12 | 1550 | 49.9 | 45 | 50 | 30 | 32.1 | 0.05 | 104 | 11.4 | 70 | 40 | 23 | 0.784 | 98.7 | 473.7 | 456.4 | 53.8 | 430.2 | 1.524 | 369.1 | 8.1 | 101.1 | 32.1 | 40.6 | 11.3 | 101 | 26 | 3.418 | 54.4 | 18.3 | 27.5 | 15.7 | 47 | 31 | 0.783 | 34.1 | 55 | 4230 | 21.6 | 99.1 | 55.6 | 0 | 20.1 | 0 | 36.1 | 33.3
166470 | 6270 | 12 | 1550 | 49.9 | 45 | 50 | 30 | 32 | 0.05 | 104 | 11.3 | 70 | 39.9 | 22.8 | 0.785 | 98.7 | 473.7 | 456.4 | 53.7 | 430.4 | 1.566 | 367.2 | 8.1 | 101.1 | 32.3 | 40.5 | 11.3 | 101 | 26 | 3.401 | 54.4 | 18.3 | 27.5 | 15.7 | 47 | 31 | 0.782 | 34.1 | 53 | 4160 | 21.6 | 99.1 | 55.6 | 0 | 20 | 0 | 36.1 | 33.3
166530 | 6330 | 12 | 1551 | 50.3 | 45 | 50 | 30 | 31.9 | 0.05 | 104 | 11.4 | 70 | 40.1 | 22.9 | 0.785 | 98.7 | 473.4 | 456.2 | 53.8 | 430 | 1.494 | 369.7 | 8.2 | 101.1 | 32.1 | 40.5 | 11.3 | 101 | 25.9 | 3.421 | 54.4 | 19 | 27.5 | 15.7 | 47 | 31 | 0.779 | 34.1 | 53 | 4260 | 21.6 | 99.1 | 55.6 | 0.1 | 20.1 | 0 | 36.2 | 33.3
166590 | 6390 | 12 | 1550 | 50.1 | 45 | 50 | 30 | 31.9 | 0.051 | 104 | 11.4 | 70 | 40.1 | 23.4 | 0.784 | 98.7 | 473.2 | 455.9 | 53.7 | 429.3 | 1.489 | 369 | 8.2 | 101.1 | 32.1 | 40.5 | 11.3 | 101 | 25.9 | 3.391 | 54.4 | 18.9 | 27.5 | 15.7 | 47 | 31 | 0.782 | 34.1 | 55 | 4110 | 21.6 | 99.1 | 55.7 | 0.1 | 20.1 | 0 | 36.2 | 33.3
166650 | 6450 | 12 | 1550 | 49.8 | 45 | 50 | 30 | 32 | 0.05 | 104 | 11.5 | 70 | 40 | 22.5 | 0.785 | 98.7 | 473.1 | 455.8 | 53.8 | 430 | 1.524 | 368.9 | 8.1 | 101.1 | 32 | 40.5 | 11.3 | 101 | 26 | 3.41 | 54.3 | 18.9 | 27.5 | 15.7 | 47 | 31 | 0.782 | 34.1 | 55 | 4140 | 21.6 | 99.1 | 55.6 | 0.1 | 20.1 | 0 | 36.2 | 33.3
166710 | 6510 | 12 | 1552 | 50 | 45 | 50 | 30 | 32 | 0.05 | 104 | 11.5 | 70 | 39.9 | 22.9 | 0.784 | 98.7 | 473.3 | 456 | 53.7 | 430.2 | 1.577 | 377.3 | 8.1 | 101.1 | 32.1 | 40.5 | 11.3 | 101 | 25.9 | 3.395 | 54.4 | 19.5 | 27.5 | 15.7 | 47 | 31 | 0.781 | 34.1 | 55 | 4090 | 21.6 | 98.8 | 55.7 | 0.1 | 20.1 | 0 | 36.2 | 33.2
166770 | 6570 | 12 | 1551 | 49.9 | 45 | 50 | 30 | 32 | 0.051 | 104 | 11.6 | 70 | 40.1 | 23 | 0.785 | 98.7 | 473.2 | 455.8 | 53.7 | 430.2 | 1.568 | 373.1 | 8.1 | 101.1 | 32.1 | 40.5 | 11.3 | 101 | 25.9 | 3.397 | 54.4 | 19.6 | 27.5 | 15.7 | 47 | 31 | 0.779 | 34.1 | 55 | 4230 | 21.6 | 99.1 | 55.6 | 0 | 20.1 | 0 | 36.2 | 33.3
166830 | 6630 | 12 | 1550 | 49.9 | 45 | 50 | 30 | 31.9 | 0.05 | 104 | 11.6 | 70 | 40.1 | 23 | 0.785 | 98.7 | 472.9 | 455.6 | 53.7 | 430.4 | 1.531 | 375.8 | 8.1 | 101.1 | 32.5 | 40.5 | 11.3 | 101 | 25.9 | 3.397 | 54.3 | 19.8 | 27.5 | 15.7 | 47 | 31 | 0.781 | 34.1 | 55 | 4280 | 21.6 | 99.1 | 55.6 | 0.1 | 20.1 | 0 | 36.2 | 33.2
166890 | 6690 | 12 | 1550 | 50.3 | 45 | 50 | 30 | 32 | 0.05 | 104 | 11.5 | 70 | 40.2 | 22.7 | 0.784 | 98.7 | 472.9 | 455.5 | 53.7 | 430.1 | 1.6 | 372.7 | 8.2 | 101.1 | 32.4 | 40.5 | 11.3 | 101 | 25.9 | 3.398 | 54.3 | 18.9 | 27.5 | 15.7 | 47 | 31 | 0.781 | 34.1 | 55 | 4040 | 21.6 | 98.8 | 55.5 | 0.1 | 20.1 | 0 | 36.2 | 33.3
166950 | 6750 | 12 | 1549 | 49.9 | 45 | 50 | 30 | 32.1 | 0.05 | 104 | 11.5 | 70 | 39.9 | 23.4 | 0.784 | 98.7 | 472.6 | 455.2 | 53.7 | 429.9 | 1.528 | 370.9 | 8.1 | 101.1 | 32.1 | 40.5 | 11.3 | 101 | 25.9 | 3.409 | 54.4 | 19.4 | 27.5 | 15.7 | 47 | 32 | 0.781 | 34.1 | 53 | 4280 | 21.6 | 99.1 | 55.6 | 0.2 | 20 | 0 | 36.2 | 33.3
167010 | 6810 | 12 | 1550 | 50.1 | 45 | 50 | 30 | 32 | 0.05 | 104 | 11.4 | 70 | 40.1 | 23.3 | 0.785 | 98.7 | 472.6 | 455.2 | 53.7 | 430.5 | 1.606 | 373.2 | 8.2 | 101.1 | 32 | 40.5 | 11.2 | 101 | 25.9 | 3.409 | 54.4 | 19.8 | 27.5 | 15.7 | 47 | 31 | 0.779 | 34.1 | 53 | 4260 | 21.6 | 98.8 | 55.6 | 0.1 | 20 | 0 | 36.2 | 33.3
167070 | 6870 | 12 | 1550 | 50.1 | 45 | 50 | 30 | 32.1 | 0.05 | 104 | 11.3 | 70 | 39.9 | 22.9 | 0.784 | 98.7 | 472.5 | 455.1 | 53.7 | 429.8 | 1.618 | 371.3 | 8.1 | 101.1 | 32.2 | 40.5 | 11.3 | 101 | 25.9 | 3.392 | 54.3 | 19.9 | 27.5 | 15.7 | 47 | 32 | 0.783 | 34.1 | 53 | 4380 | 21.6 | 99.1 | 55.6 | 0.1 | 19.9 | 0 | 36.2 | 33.3
167130 | 6930 | 12 | 1550 | 50 | 45 | 50 | 30 | 32.1 | 0.05 | 104 | 11.3 | 70 | 39.8 | 23.2 | 0.785 | 98.7 | 472.5 | 455.1 | 53.7 | 430.2 | 1.653 | 375.1 | 8.1 | 101.1 | 32.1 | 40.6 | 11.2 | 101 | 26 | 3.394 | 54.3 | 19.6 | 27.5 | 15.7 | 47 | 31 | 0.781 | 34.1 | 55 | 4380 | 21.6 | 99.1 | 55.5 | 0.1 | 19.8 | 0 | 36.2 | 33.3
167190 | 6990 | 12 | 1551 | 50 | 45 | 50 | 30 | 31.9 | 0.05 | 104 | 11.3 | 70 | 39.9 | 22.7 | 0.783 | 98.7 | 472.5 | 455 | 53.6 | 430.5 | 1.706 | 381.7 | 8.1 | 101.1 | 32.2 | 40.5 | 11.2 | 101 | 25.9 | 3.419 | 54.4 | 19.5 | 27.5 | 15.7 | 47 | 31 | 0.779 | 34.1 | 55 | 4090 | 21.6 | 98.8 | 55.6 | 0.1 | 19.8 | 0 | 36.1 | 33.3
167250 | 7050 | 12 | 1549 | 49.9 | 45 | 50 | 30 | 31.9 | 0.05 | 104 | 11.2 | 70 | 40 | 23.2 | 0.784 | 98.7 | 472.2 | 454.7 | 53.7 | 430.5 | 1.645 | 380.7 | 8.1 | 101.1 | 32.1 | 40.5 | 11.3 | 101 | 26 | 3.395 | 54.4 | 20 | 27.5 | 15.7 | 47 | 31 | 0.78 | 34.1 | 55 | 4110 | 21.6 | 98.8 | 55.6 | 0.1 | 19.9 | 0 | 36.1 | 33.3
167310 | 7110 | 12 | 1550 | 50 | 45 | 50 | 30 | 31.9 | 0.049 | 104 | 11.2 | 70 | 39.9 | 23 | 0.785 | 98.7 | 472.1 | 454.5 | 53.7 | 430.6 | 1.625 | 370.4 | 8.1 | 101.1 | 32.2 | 40.6 | 11.2 | 101 | 25.9 | 3.393 | 54.3 | 19.8 | 27.5 | 15.7 | 47 | 31 | 0.778 | 34.1 | 53 | 4400 | 21.6 | 98.8 | 55.6 | 0 | 19.9 | 0 | 36.1 | 33.2
167370 | 7170 | 12 | 1550 | 50 | 45 | 50 | 30 | 32 | 0.05 | 104 | 11.3 | 70 | 40.2 | 23.1 | 0.784 | 98.7 | 472 | 454.4 | 53.7 | 430.4 | 1.66 | 370.8 | 8.1 | 101.1 | 32.3 | 40.6 | 11.3 | 101 | 26 | 3.416 | 54.4 | 20.5 | 27.5 | 15.7 | 47 | 31 | 0.781 | 34.1 | 55 | 4330 | 21.6 | 99.1 | 55.6 | 0 | 20 | 0 | 36.1 | 33.2
174630 | 30 | 13 | 1548 | 48.8 | 46.7 | 49.9 | 30 | 32 | 0.052 | 104 | 11.3 | 70 | 40.2 | 29.8 | 0.784 | 98.7 | 484 | 468.1 | 54.5 | 431.1 | 0.356 | 370.1 | 7.9 | 101.1 | 32 | 42.2 | 11.3 | 101 | 28.3 | 3.411 | 54.4 | 22.5 | 27.5 | 15.7 | 48 | 31 | 0.779 | 34.1 | 55 | 4180 | 21.6 | 99.1 | 55.6 | 0.4 | 20 | 0 | 36.2 | 33.2
174690 | 90 | 13 | 1549 | 48.4 | 46.3 | 49.9 | 30 | 32.2 | 0.05 | 104 | 11.4 | 70 | 40.3 | 30.8 | 0.784 | 98.7 | 483.8 | 468.1 | 54.4 | 430.4 | 0.357 | 373.6 | 7.9 | 101.1 | 32.1 | 41.8 | 11.4 | 101 | 28.2 | 3.411 | 54.4 | 26.2 | 27.5 | 15.7 | 48 | 32 | 0.782 | 34.1 | 53 | 4260 | 21.6 | 99.1 | 55.6 | 0.4 | 20 | 0 | 36.2 | 33.2
174750 | 150 | 13 | 1549 | 48.7 | 45.8 | 49.9 | 30 | 32.2 | 0.05 | 104 | 11.5 | 70 | 39.9 | 31.1 | 0.785 | 98.7 | 483.9 | 468.3 | 54.3 | 429.5 | 0.367 | 371.5 | 7.9 | 101.1 | 32.2 | 41.2 | 11.7 | 101 | 28 | 3.405 | 54.4 | 26.8 | 27.5 | 15.7 | 47 | 32 | 0.779 | 34.1 | 55 | 4210 | 21.6 | 99.1 | 55.6 | 0.2 | 19.9 | 0 | 36.2 | 33.2
174810 | 210 | 13 | 1551 | 51.2 | 45.4 | 50 | 30 | 32 | 0.048 | 104.1 | 11.6 | 70 | 39.9 | 30.8 | 0.785 | 98.7 | 484.3 | 468.7 | 54.3 | 429.6 | 0.372 | 375.8 | 8.3 | 101.2 | 32.2 | 40.7 | 11.3 | 101.2 | 27.9 | 3.522 | 55.6 | 26.6 | 27.5 | 16.1 | 47 | 31 | 0.784 | 34.9 | 54 | 4380 | 21.6 | 99.1 | 55.6 | 0.2 | 19.9 | 0 | 36.1 | 33.2
174870 | 270 | 13 | 1551 | 51.3 | 45 | 49.9 | 30 | 31.9 | 0.05 | 104 | 11.6 | 70 | 39.8 | 30.6 | 0.783 | 98.7 | 484.4 | 468.9 | 54.1 | 431 | 0.356 | 372.8 | 8.3 | 101.3 | 32 | 40.4 | 11.3 | 101.2 | 27.7 | 3.528 | 55.6 | 26.6 | 27.5 | 16.1 | 47 | 31 | 0.779 | 34.9 | 54 | 4530 | 21.6 | 99.5 | 55.5 | 0.2 | 20 | 0 | 36.1 | 33.2
174930 | 330 | 13 | 1550 | 51.3 | 44.8 | 50 | 30 | 31.8 | 0.051 | 104 | 11.7 | 70 | 39.9 | 30.4 | 0.784 | 98.7 | 484.2 | 468.8 | 54.1 | 430.9 | 0.356 | 373.5 | 8.3 | 101.3 | 31.7 | 40.1 | 11.3 | 101.2 | 27.6 | 3.53 | 55.6 | 26.4 | 27.5 | 16.1 | 46 | 31 | 0.782 | 34.9 | 56 | 4530 | 21.6 | 99.5 | 55.6 | 0.2 | 20.1 | 0 | 36.1 | 33.2
174990 | 390 | 13 | 1550 | 51.3 | 44.6 | 50 | 30 | 31.8 | 0.05 | 104 | 11.7 | 70 | 40 | 30.1 | 0.785 | 98.7 | 484.2 | 468.8 | 54 | 430.9 | 0.342 | 375.1 | 8.4 | 101.3 | 31.6 | 40 | 11.3 | 101.2 | 27.4 | 3.537 | 55.7 | 26.1 | 27.5 | 16.1 | 46 | 31 | 0.778 | 35.3 | 54 | 4430 | 21.6 | 99.5 | 55.5 | 0.2 | 20.1 | 0 | 36.1 | 33.2
175050 | 450 | 13 | 1551 | 51.5 | 44.6 | 50 | 30 | 31.9 | 0.05 | 104 | 11.6 | 70 | 39.9 | 29.8 | 0.784 | 98.7 | 484.3 | 468.9 | 54 | 430.7 | 0.356 | 376.4 | 8.4 | 101.3 | 31.6 | 40 | 11.3 | 101.2 | 27.3 | 3.546 | 55.6 | 25.8 | 27.5 | 16.1 | 46 | 31 | 0.782 | 34.9 | 54 | 4530 | 21.6 | 99.1 | 55.5 | 0.3 | 20 | 0 | 36.1 | 33.2
175110 | 510 | 13 | 1550 | 51.5 | 44.6 | 50 | 30 | 32 | 0.05 | 104 | 11.5 | 70 | 40.1 | 29.6 | 0.785 | 98.7 | 484 | 468.7 | 54 | 430.3 | 0.359 | 371.1 | 8.4 | 101.3 | 31.5 | 40 | 11.3 | 101.2 | 27.2 | 3.534 | 55.6 | 25.5 | 27.5 | 16.1 | 46 | 31 | 0.783 | 34.9 | 54 | 4720 | 21.6 | 99.1 | 55.6 | 0.2 | 20.1 | 0 | 36.1 | 33.2
175170 | 570 | 13 | 1552 | 49.3 | 44.6 | 50 | 30 | 32 | 0.052 | 103.8 | 11.5 | 70 | 40 | 29.3 | 0.784 | 98.7 | 484 | 468.7 | 53.9 | 429.6 | 0.344 | 375.1 | 8 | 101.1 | 31.3 | 40 | 11.3 | 101 | 27.1 | 3.428 | 54.3 | 25.1 | 27.5 | 15.7 | 46 | 31 | 0.781 | 34.1 | 55 | 4160 | 21.6 | 99.1 | 55.6 | 0.2 | 20.1 | 0 | 36.1 | 33.1
175230 | 630 | 13 | 1551 | 49.3 | 44.6 | 50 | 30 | 32.1 | 0.049 | 104 | 11.4 | 70 | 40 | 29 | 0.785 | 98.7 | 483.8 | 468.4 | 53.9 | 429.2 | 0.338 | 372.6 | 8 | 101.1 | 31.2 | 40.1 | 11.3 | 101.1 | 27.1 | 3.446 | 54.4 | 24.7 | 27.5 | 15.7 | 46 | 31 | 0.782 | 34.1 | 53 | 4360 | 21.6 | 99.1 | 55.6 | 0.2 | 20 | 0 | 36.1 | 33.1
175290 | 690 | 13 | 1550 | 49.1 | 44.7 | 50 | 30 | 32.1 | 0.05 | 104 | 11.3 | 70 | 40.1 | 28.7 | 0.786 | 98.7 | 483.8 | 468.4 | 53.9 | 429.2 | 0.344 | 368.7 | 8 | 101.1 | 31.5 | 40.2 | 11.2 | 101 | 27 | 3.425 | 54.3 | 24.2 | 27.5 | 15.7 | 46 | 31 | 0.783 | 34.1 | 53 | 4330 | 21.6 | 99.1 | 55.6 | 0.2 | 20.1 | 0 | 36 | 33.1
175350 | 750 | 13 | 1549 | 49.1 | 44.8 | 50 | 30 | 32 | 0.049 | 104 | 11.3 | 70 | 40.1 | 28.4 | 0.783 | 98.7 | 483.6 | 468.1 | 53.9 | 429.1 | 0.343 | 371.7 | 8 | 101.1 | 31.1 | 40.3 | 11.3 | 101.1 | 27 | 3.439 | 54.3 | 23.8 | 27.5 | 15.7 | 46 | 31 | 0.784 | 34.1 | 53 | 4330 | 21.6 | 99.1 | 55.6 | 0.3 | 20 | 0 | 36.1 | 33.1
175410 | 810 | 13 | 1556 | 51 | 44.9 | 50 | 30 | 32 | 0.048 | 104.2 | 11.3 | 70 | 40.1 | 28.1 | 0.784 | 98.7 | 484 | 468.5 | 53.9 | 429.3 | 0.349 | 374.8 | 8.3 | 101.3 | 31.5 | 40.4 | 11.2 | 101.2 | 26.9 | 3.511 | 55.1 | 23.3 | 27.5 | 16.1 | 47 | 31 | 0.782 | 34.5 | 54 | 4530 | 21.6 | 99.5 | 55.5 | 0.2 | 19.9 | 0 | 36.1 | 33.1
175470 | 870 | 13 | 1550 | 50.9 | 45 | 50 | 30 | 32 | 0.048 | 104 | 11.3 | 70 | 39.9 | 27.9 | 0.784 | 98.7 | 483.1 | 467.6 | 53.9 | 429.7 | 0.341 | 372.1 | 8.3 | 101.3 | 31.3 | 40.5 | 11.3 | 101.2 | 26.8 | 3.5 | 55.3 | 22.8 | 27.5 | 16.1 | 47 | 31 | 0.782 | 34.9 | 56 | 4330 | 21.6 | 99.1 | 55.5 | 0.1 | 19.9 | 0 | 36 | 33.1
175530 | 930 | 13 | 1550 | 51.2 | 45.1 | 50 | 30 | 32 | 0.05 | 104 | 11.3 | 70 | 39.8 | 27.6 | 0.782 | 98.7 | 482.9 | 467.3 | 54 | 430.2 | 0.346 | 369.7 | 8.3 | 101.3 | 31.1 | 40.6 | 11.3 | 101.2 | 26.7 | 3.512 | 55.2 | 21.9 | 27.5 | 16.1 | 47 | 31 | 0.782 | 34.9 | 54 | 4550 | 21.6 | 99.1 | 55.6 | 0.1 | 20 | 0 | 36 | 33.1
175590 | 990 | 13 | 1551 | 51.5 | 45.1 | 50 | 30 | 32 | 0.05 | 104 | 11.3 | 70 | 39.9 | 27.3 | 0.785 | 98.7 | 482.6 | 467 | 53.9 | 430.6 | 0.318 | 372.8 | 8.4 | 101.4 | 31 | 40.6 | 11.3 | 101.3 | 26.7 | 3.525 | 55.3 | 21.3 | 27.5 | 16.1 | 47 | 31 | 0.778 | 34.9 | 56 | 4230 | 21.6 | 99.1 | 55.6 | 0.2 | 19.9 | 0 | 36 | 33.1
175650 | 1050 | 13 | 1550 | 51.5 | 45.1 | 50 | 30 | 32 | 0.05 | 104 | 11.4 | 70 | 40.2 | 27 | 0.784 | 98.7 | 482.2 | 466.6 | 53.9 | 430.7 | 0.339 | 369.5 | 8.4 | 101.3 | 31.1 | 40.6 | 11.3 | 101.2 | 26.6 | 3.515 | 55.4 | 20.9 | 27.5 | 16.1 | 47 | 31 | 0.777 | 34.9 | 56 | 4600 | 21.6 | 99.5 | 55.5 | 0.3 | 20.1 | 0 | 36.1 | 33.1
175710 | 1110 | 13 | 1550 | 51.6 | 45.1 | 50 | 30 | 32 | 0.051 | 104 | 11.5 | 70 | 40 | 26.6 | 0.784 | 98.7 | 482.4 | 466.7 | 53.9 | 430.8 | 0.337 | 369.4 | 8.4 | 101.4 | 31.1 | 40.6 | 11.3 | 101.3 | 26.6 | 3.52 | 55.2 | 20.4 | 27.5 | 16.1 | 47 | 31 | 0.78 | 34.9 | 56 | 4620 | 21.6 | 99.1 | 55.7 | 0.3 | 20 | 0 | 36.1 | 33.1
175770 | 1170 | 13 | 1550 | 49.3 | 45 | 50 | 30 | 32 | 0.052 | 104 | 11.5 | 70 | 39.9 | 26.3 | 0.785 | 98.7 | 482.2 | 466.4 | 53.9 | 430.2 | 0.332 | 374.5 | 8 | 101.2 | 31.1 | 40.5 | 11.3 | 101.1 | 26.5 | 3.408 | 54.1 | 20 | 27.5 | 15.7 | 47 | 31 | 0.782 | 33.7 | 55 | 4360 | 21.6 | 99.1 | 55.6 | 0.2 | 20.1 | 0 | 36.1 | 33.1
175830 | 1230 | 13 | 1548 | 49.1 | 44.9 | 50 | 30 | 31.9 | 0.05 | 104 | 11.5 | 70 | 40.1 | 26 | 0.784 | 98.7 | 482.2 | 466.5 | 53.9 | 430.4 | 0.346 | 373.4 | 8 | 101.2 | 30.9 | 40.4 | 11.3 | 101.1 | 26.5 | 3.439 | 54.2 | 20 | 27.5 | 15.7 | 47 | 31 | 0.78 | 34.1 | 53 | 4600 | 21.6 | 99.1 | 55.6 | 0.3 | 20 | 0 | 36.1 | 33.1
175890 | 1290 | 13 | 1551 | 49.3 | 44.9 | 50 | 30 | 32 | 0.05 | 104 | 11.5 | 70 | 40 | 25.5 | 0.785 | 98.7 | 482.2 | 466.4 | 53.8 | 430 | 0.366 | 371.2 | 8 | 101.2 | 31.3 | 40.4 | 11.3 | 101.1 | 26.4 | 3.415 | 54.1 | 19.8 | 27.5 | 15.7 | 47 | 31 | 0.779 | 34.1 | 53 | 4380 | 21.6 | 99.1 | 55.6 | 0.2 | 20 | 0 | 36.1 | 33.1
175950 | 1350 | 13 | 1551 | 49.1 | 44.8 | 50 | 30 | 32 | 0.049 | 104 | 11.5 | 70 | 40.1 | 25.1 | 0.785 | 98.7 | 482.1 | 466.3 | 53.8 | 429.7 | 0.4 | 372.6 | 8 | 101.1 | 30.8 | 40.4 | 11.3 | 101.1 | 26.4 | 3.419 | 54.1 | 20.1 | 27.5 | 15.7 | 46 | 31 | 0.778 | 33.7 | 55 | 4260 | 21.6 | 99.1 | 55.6 | 0.3 | 20.1 | 0 | 36.1 | 33.1
176010 | 1410 | 13 | 1549 | 51.1 | 44.9 | 50 | 30 | 32 | 0.048 | 104.1 | 11.5 | 70 | 39.9 | 24.7 | 0.783 | 98.7 | 481.7 | 465.9 | 53.8 | 430.1 | 0.418 | 370.6 | 8.3 | 101.3 | 31.1 | 40.4 | 11.3 | 101.3 | 26.3 | 3.515 | 55.4 | 20.6 | 27.5 | 16.1 | 47 | 31 | 0.781 | 34.9 | 56 | 4530 | 21.6 | 99.1 | 55.6 | 0.2 | 19.9 | 0 | 36 | 33.1
176070 | 1470 | 13 | 1551 | 51.3 | 44.9 | 50 | 30 | 32 | 0.05 | 104 | 11.4 | 70 | 39.9 | 24.7 | 0.785 | 98.7 | 481.7 | 465.9 | 53.8 | 430.8 | 0.443 | 372.5 | 8.3 | 101.3 | 31.4 | 40.4 | 11.2 | 101.3 | 26.2 | 3.51 | 55.3 | 20.8 | 27.5 | 16.1 | 47 | 31 | 0.781 | 34.9 | 54 | 4550 | 21.6 | 99.5 | 55.6 | 0.1 | 19.8 | 0 | 36 | 33
176130 | 1530 | 13 | 1550 | 49.4 | 45 | 50 | 30 | 32 | 0.052 | 103.9 | 11.4 | 70 | 39.9 | 24.5 | 0.784 | 98.7 | 481.4 | 465.6 | 53.8 | 430.6 | 0.445 | 371.1 | 8 | 101.2 | 30.9 | 40.4 | 11.3 | 101.1 | 26.2 | 3.429 | 54.2 | 20.2 | 27.5 | 15.7 | 47 | 31 | 0.779 | 34.1 | 55 | 4160 | 21.6 | 99.1 | 55.6 | 0.2 | 19.8 | 0 | 36 | 33.1
176190 | 1590 | 13 | 1550 | 49.1 | 44.9 | 50 | 30 | 32 | 0.051 | 104 | 11.3 | 70 | 39.9 | 24.1 | 0.784 | 98.7 | 481.4 | 465.6 | 53.8 | 430.7 | 0.463 | 372.8 | 8 | 101.2 | 30.7 | 40.4 | 11.3 | 101.1 | 26.1 | 3.43 | 54.2 | 19.7 | 27.5 | 15.7 | 47 | 31 | 0.779 | 34.1 | 53 | 4230 | 21.6 | 99.1 | 55.6 | 0.1 | 19.9 | 0 | 35.9 | 33.1
176250 | 1650 | 13 | 1552 | 49.4 | 44.9 | 50 | 30 | 32 | 0.05 | 104 | 11.3 | 70 | 40.1 | 23.7 | 0.784 | 98.7 | 481.3 | 465.4 | 53.8 | 430.4 | 0.454 | 374.7 | 8 | 101.2 | 30.8 | 40.4 | 11.3 | 101.1 | 26.1 | 3.421 | 54.1 | 19.6 | 27.5 | 15.7 | 47 | 31 | 0.782 | 33.7 | 55 | 4180 | 21.6 | 99.1 | 55.6 | 0.1 | 20 | 0 | 35.9 | 33.1
176310 | 1710 | 13 | 1549 | 49.3 | 44.9 | 50 | 30 | 32 | 0.05 | 104 | 11.3 | 70 | 40.2 | 23.6 | 0.783 | 98.7 | 481.1 | 465.2 | 53.8 | 430 | 0.463 | 372.3 | 8 | 101.2 | 30.6 | 40.4 | 11.3 | 101.1 | 26 | 3.436 | 54.1 | 19.3 | 27.5 | 15.7 | 47 | 31 | 0.784 | 33.7 | 53 | 4380 | 21.6 | 99.1 | 55.6 | 0.2 | 20.1 | 0 | 36.1 | 33
176370 | 1770 | 13 | 1551 | 49.5 | 44.9 | 50 | 30 | 32 | 0.05 | 104 | 11.3 | 70 | 40.2 | 23.5 | 0.786 | 98.7 | 481.1 | 465.2 | 53.8 | 430 | 0.466 | 370.6 | 8.1 | 101.2 | 30.6 | 40.5 | 11.3 | 101.1 | 26 | 3.423 | 54.1 | 18.9 | 27.5 | 15.7 | 47 | 31 | 0.781 | 33.7 | 55 | 4360 | 21.6 | 99.1 | 55.6 | 0.2 | 20.1 | 0 | 36 | 33
176430 | 1830 | 13 | 1550 | 49.4 | 45 | 50 | 30 | 32 | 0.05 | 104 | 11.3 | 70 | 39.9 | 23.2 | 0.784 | 98.8 | 481 | 465 | 53.7 | 430.1 | 0.476 | 373.3 | 8 | 101.2 | 30.6 | 40.5 | 11.3 | 101.2 | 25.9 | 3.419 | 54.1 | 17.4 | 27.5 | 15.7 | 47 | 31 | 0.782 | 34.1 | 53 | 4260 | 21.6 | 99.1 | 55.6 | 0.2 | 20 | 0 | 36.1 | 33
176490 | 1890 | 13 | 1549 | 49.2 | 44.9 | 50 | 30 | 32 | 0.05 | 104 | 11.4 | 70 | 40 | 23 | 0.785 | 98.8 | 480.8 | 464.8 | 53.8 | 430 | 0.497 | 372.8 | 8 | 101.2 | 30.6 | 40.5 | 11.3 | 101.1 | 25.9 | 3.426 | 54.2 | 17.7 | 27.5 | 15.7 | 47 | 31 | 0.781 | 33.7 | 53 | 4260 | 21.6 | 99.1 | 55.7 | 0.2 | 19.9 | 0 | 36.1 | 33
176550 | 1950 | 13 | 1551 | 49.4 | 45 | 50 | 30 | 32 | 0.05 | 104 | 11.5 | 70 | 39.8 | 22.8 | 0.785 | 98.8 | 480.7 | 464.6 | 53.8 | 430 | 0.505 | 370.9 | 8 | 101.2 | 30.5 | 40.5 | 11.3 | 101.1 | 25.9 | 3.415 | 54.2 | 18.1 | 27.5 | 15.7 | 47 | 31 | 0.779 | 34.1 | 55 | 4280 | 21.6 | 99.1 | 55.6 | 0.1 | 20 | 0 | 36 | 33
176610 | 2010 | 13 | 1552 | 49.4 | 45 | 50 | 30 | 32.1 | 0.05 | 104 | 11.5 | 70 | 39.8 | 23 | 0.782 | 98.8 | 480.5 | 464.4 | 53.8 | 430.1 | 0.513 | 372.8 | 8 | 101.2 | 30.8 | 40.5 | 11.3 | 101.1 | 25.8 | 3.424 | 54.1 | 18.9 | 27.5 | 15.7 | 47 | 31 | 0.781 | 33.7 | 53 | 4180 | 21.6 | 99.1 | 55.6 | 0.1 | 19.9 | 0 | 35.9 | 33
176670 | 2070 | 13 | 1551 | 49.5 | 45 | 50 | 30 | 32 | 0.05 | 104 | 11.6 | 70 | 39.9 | 23.2 | 0.784 | 98.8 | 480.6 | 464.5 | 53.7 | 430.2 | 0.519 | 369.8 | 8.1 | 101.2 | 30.6 | 40.5 | 11.3 | 101.1 | 25.8 | 3.408 | 54.2 | 18.2 | 27.5 | 15.7 | 47 | 31 | 0.778 | 33.7 | 55 | 4180 | 21.6 | 99.1 | 55.6 | 0.2 | 19.8 | 0 | 35.9 | 33
176730 | 2130 | 13 | 1550 | 49.4 | 45 | 50 | 30 | 31.9 | 0.05 | 104 | 11.6 | 70 | 39.9 | 23 | 0.784 | 98.8 | 480.3 | 464.1 | 53.7 | 429.9 | 0.527 | 370.2 | 8 | 101.2 | 30.5 | 40.5 | 11.3 | 101.2 | 25.8 | 3.422 | 54.1 | 18 | 27.5 | 15.7 | 47 | 31 | 0.782 | 33.7 | 55 | 4160 | 21.6 | 99.1 | 55.6 | 0.2 | 19.8 | 0 | 36 | 33
176790 | 2190 | 13 | 1549 | 49.5 | 45 | 50 | 30 | 32 | 0.049 | 104 | 11.6 | 70 | 40.1 | 23 | 0.783 | 98.8 | 480.1 | 464 | 53.8 | 429.9 | 0.537 | 371.1 | 8.1 | 101.2 | 30.2 | 40.5 | 11.7 | 101.2 | 25.7 | 3.442 | 54.2 | 18.4 | 27.5 | 15.7 | 47 | 31 | 0.779 | 34.1 | 55 | 4360 | 21.6 | 99.1 | 55.6 | 0.2 | 20 | 0 | 36.1 | 33
176850 | 2250 | 13 | 1550 | 49.5 | 45 | 50 | 30 | 32 | 0.05 | 104 | 11.5 | 70 | 39.9 | 23.1 | 0.784 | 98.8 | 480.1 | 463.9 | 53.7 | 430.1 | 0.551 | 371.4 | 8.1 | 101.2 | 30.7 | 40.5 | 11.3 | 101.2 | 25.7 | 3.424 | 54.2 | 18.1 | 27.5 | 15.7 | 47 | 31 | 0.778 | 34.1 | 53 | 4360 | 21.6 | 99.1 | 55.6 | 0.2 | 20 | 0 | 36.1 | 33
176910 | 2310 | 13 | 1551 | 49.4 | 45 | 50 | 30 | 32 | 0.05 | 104 | 11.5 | 70 | 39.9 | 22.8 | 0.784 | 98.8 | 479.9 | 463.6 | 53.8 | 430.1 | 0.542 | 373.6 | 8 | 101.1 | 30.4 | 40.5 | 11.3 | 101 | 25.7 | 3.435 | 54.1 | 18.1 | 27.5 | 15.7 | 47 | 31 | 0.778 | 33.7 | 53 | 4280 | 21.6 | 99.1 | 55.6 | 0.3 | 20.1 | 0 | 36.1 | 33
176970 | 2370 | 13 | 1552 | 51.8 | 45.1 | 50 | 30 | 32 | 0.047 | 104.1 | 11.4 | 70 | 40.1 | 22.9 | 0.784 | 98.8 | 479.8 | 463.5 | 53.8 | 430.2 | 0.578 | 376.6 | 8.4 | 101.4 | 30.5 | 40.5 | 11.3 | 101.3 | 25.6 | 3.519 | 55.3 | 18.6 | 27.5 | 16.1 | 47 | 31 | 0.782 | 34.9 | 54 | 4670 | 21.6 | 99.1 | 55.7 | 0.2 | 19.9 | 0 | 36.1 | 33
177030 | 2430 | 13 | 1550 | 51.5 | 45.1 | 50 | 30 | 32 | 0.051 | 104 | 11.3 | 70 | 40 | 22.9 | 0.784 | 98.8 | 479.4 | 463.2 | 53.8 | 430.7 | 0.579 | 374.8 | 8.4 | 101.4 | 30.3 | 40.5 | 11.3 | 101.3 | 25.6 | 3.499 | 55.3 | 18.7 | 27.5 | 16.1 | 47 | 31 | 0.778 | 34.9 | 56 | 4280 | 21.6 | 99.5 | 55.7 | 0.1 | 19.9 | 0 | 36 | 33
177090 | 2490 | 13 | 1550 | 51.9 | 45.1 | 50 | 30 | 32 | 0.051 | 104 | 11.3 | 70 | 40.1 | 23.1 | 0.783 | 98.8 | 479.3 | 463 | 53.8 | 431.1 | 0.597 | 374.9 | 8.4 | 101.4 | 30.6 | 40.6 | 11.5 | 101.3 | 25.5 | 3.513 | 55.4 | 18.6 | 27.5 | 16.1 | 47 | 31 | 0.781 | 34.9 | 54 | 4750 | 21.6 | 99.5 | 55.6 | 0.2 | 20 | 0 | 35.9 | 33
177150 | 2550 | 13 | 1550 | 51.9 | 45.1 | 50 | 30 | 31.9 | 0.05 | 104 | 11.2 | 70 | 40.1 | 22.9 | 0.784 | 98.8 | 479.3 | 463 | 53.8 | 431.1 | 0.592 | 373 | 8.5 | 101.4 | 30.5 | 40.6 | 11.3 | 101.4 | 25.5 | 3.507 | 55.3 | 18.6 | 27.5 | 16.1 | 47 | 31 | 0.779 | 34.9 | 56 | 4260 | 21.6 | 99.5 | 55.6 | 0.2 | 20.1 | 0 | 36.1 | 33
177210 | 2610 | 13 | 1552 | 51.9 | 45.1 | 50 | 30 | 32 | 0.051 | 104 | 11.2 | 70 | 40 | 22.9 | 0.784 | 98.8 | 479.1 | 462.8 | 53.8 | 431.2 | 0.592 | 375.8 | 8.4 | 101.4 | 30.6 | 40.5 | 11.3 | 101.4 | 25.5 | 3.524 | 55.4 | 18.9 | 27.5 | 16.1 | 47 | 31 | 0.782 | 34.9 | 54 | 4480 | 21.6 | 99.5 | 55.6 | 0.2 | 20 | 0 | 36.1 | 33
177270 | 2670 | 13 | 1549 | 49.6 | 45 | 50 | 30 | 32.1 | 0.052 | 103.9 | 11.1 | 70 | 39.9 | 23 | 0.783 | 98.8 | 478.8 | 462.4 | 53.9 | 430.9 | 0.575 | 376 | 8.1 | 101.3 | 30.4 | 40.5 | 11.3 | 101.2 | 25.5 | 3.427 | 54.2 | 19 | 27.5 | 15.7 | 47 | 31 | 0.779 | 33.7 | 53 | 4360 | 21.6 | 99.1 | 55.6 | 0.2 | 20.1 | 0 | 36.1 | 33
177330 | 2730 | 13 | 1550 | 49.5 | 44.9 | 50 | 30 | 32.2 | 0.05 | 104 | 11.1 | 70 | 39.7 | 23 | 0.784 | 98.8 | 478.8 | 462.4 | 53.7 | 430.5 | 0.576 | 371.7 | 8.1 | 101.3 | 30.5 | 40.4 | 11.3 | 101.2 | 25.5 | 3.418 | 54.2 | 18.9 | 27.5 | 15.7 | 47 | 31 | 0.778 | 33.7 | 53 | 4330 | 21.6 | 99.1 | 55.6 | 0.3 | 20.1 | 0 | 36.1 | 33
177390 | 2790 | 13 | 1551 | 49.6 | 44.9 | 50 | 30 | 32.2 | 0.05 | 104 | 11.2 | 70 | 40 | 22.9 | 0.782 | 98.8 | 478.8 | 462.4 | 53.7 | 430.3 | 0.574 | 376.4 | 8.1 | 101.3 | 30.4 | 40.4 | 11.4 | 101.2 | 25.5 | 3.422 | 54.1 | 18.9 | 27.5 | 15.7 | 47 | 31 | 0.782 | 33.7 | 55 | 4060 | 21.6 | 99.5 | 55.6 | 0.2 | 19.9 | 0 | 36.1 | 33
177450 | 2850 | 13 | 1548 | 49.3 | 44.9 | 50 | 30 | 32.1 | 0.05 | 104 | 11.3 | 70 | 40 | 22.9 | 0.784 | 98.8 | 478.5 | 462.1 | 53.7 | 430 | 0.575 | 374.5 | 8.1 | 101.3 | 30.5 | 40.4 | 11.3 | 101.2 | 25.5 | 3.42 | 54.2 | 19.3 | 27.5 | 15.7 | 46 | 31 | 0.781 | 33.7 | 55 | 4330 | 21.6 | 99.5 | 55.5 | 0.2 | 19.9 | 0 | 36.1 | 33
177510 | 2910 | 13 | 1551 | 49.6 | 44.9 | 50 | 30 | 32 | 0.05 | 104 | 11.4 | 70 | 40.1 | 23.1 | 0.784 | 98.8 | 478.6 | 462.2 | 53.8 | 430.2 | 0.597 | 372.9 | 8.1 | 101.3 | 30.6 | 40.4 | 11.3 | 101.2 | 25.5 | 3.419 | 54.1 | 19.4 | 27.5 | 15.7 | 46 | 31 | 0.777 | 33.7 | 55 | 4280 | 21.6 | 99.1 | 55.6 | 0.2 | 20 | 0 | 36 | 33
177570 | 2970 | 13 | 1549 | 49.5 | 44.9 | 50 | 30 | 31.9 | 0.05 | 104 | 11.5 | 70 | 40 | 22.9 | 0.783 | 98.8 | 478.4 | 461.9 | 53.7 | 429.9 | 0.617 | 372.4 | 8.1 | 101.3 | 30.3 | 40.5 | 11.3 | 101.2 | 25.5 | 3.416 | 54.1 | 19 | 27.5 | 15.7 | 47 | 31 | 0.777 | 34.1 | 53 | 4430 | 21.6 | 99.1 | 55.7 | 0.2 | 19.9 | 0 | 36 | 33.1
177630 | 3030 | 13 | 1550 | 49.5 | 44.9 | 50 | 30 | 31.8 | 0.05 | 104 | 11.5 | 70 | 40 | 23 | 0.785 | 98.8 | 478.2 | 461.8 | 53.7 | 430.2 | 0.624 | 373.1 | 8.1 | 101.3 | 30.3 | 40.5 | 11.3 | 101.2 | 25.4 | 3.421 | 54.1 | 19.2 | 27.5 | 15.7 | 47 | 31 | 0.777 | 33.7 | 52 | 4310 | 21.6 | 99.5 | 55.7 | 0.1 | 19.9 | 0 | 36 | 33
177690 | 3090 | 13 | 1550 | 49.4 | 45 | 50 | 30 | 31.9 | 0.05 | 104 | 11.6 | 70 | 40 | 22.9 | 0.783 | 98.8 | 478 | 461.5 | 53.7 | 430.4 | 0.642 | 378.2 | 8 | 101.2 | 30.3 | 40.5 | 11.3 | 101.1 | 25.4 | 3.414 | 54.2 | 19.2 | 27.5 | 15.7 | 47 | 31 | 0.78 | 34.1 | 55 | 4010 | 21.6 | 99.1 | 55.6 | 0.1 | 20.1 | 0 | 36 | 33
177750 | 3150 | 13 | 1550 | 49.4 | 45 | 50 | 30 | 31.9 | 0.049 | 104 | 11.6 | 70 | 40.1 | 23 | 0.784 | 98.8 | 477.9 | 461.4 | 53.7 | 430.6 | 0.65 | 368.4 | 8 | 101.3 | 30.3 | 40.5 | 11.3 | 101.2 | 25.4 | 3.392 | 54.1 | 19.5 | 27.5 | 15.7 | 47 | 31 | 0.782 | 34.1 | 53 | 4380 | 21.6 | 99.1 | 55.7 | 0.2 | 20.1 | 0 | 36.1 | 33
177810 | 3210 | 13 | 1551 | 49.7 | 45 | 50 | 30 | 32 | 0.051 | 104 | 11.6 | 70 | 40 | 23 | 0.784 | 98.8 | 477.8 | 461.2 | 53.7 | 430.4 | 0.663 | 375 | 8.1 | 101.3 | 30.1 | 40.5 | 11.3 | 101.2 | 25.4 | 3.417 | 54.1 | 19.5 | 27.5 | 15.7 | 47 | 31 | 0.782 | 33.7 | 53 | 4550 | 21.6 | 99.1 | 55.6 | 0.2 | 20.1 | 0 | 36.1 | 33
177870 | 3270 | 13 | 1548 | 49.4 | 45 | 50 | 30 | 32 | 0.05 | 104 | 11.5 | 70 | 39.9 | 23 | 0.783 | 98.8 | 477.5 | 460.9 | 53.7 | 430.3 | 0.68 | 374.4 | 8.1 | 101.3 | 30 | 40.5 | 11.3 | 101.2 | 25.4 | 3.43 | 54.2 | 19.3 | 27.5 | 15.7 | 47 | 31 | 0.784 | 34.1 | 53 | 4310 | 21.6 | 99.5 | 55.6 | 0.3 | 20.1 | 0 | 36.1 | 33.1
177930 | 3330 | 13 | 1550 | 49.3 | 45 | 50 | 30 | 32 | 0.05 | 104 | 11.5 | 70 | 40 | 23 | 0.784 | 98.8 | 477.5 | 460.8 | 53.7 | 430.2 | 0.689 | 377.8 | 8 | 101.3 | 29.8 | 40.6 | 11.3 | 101.2 | 25.3 | 3.423 | 54.2 | 19.6 | 27.5 | 15.7 | 47 | 31 | 0.779 | 34.1 | 55 | 4180 | 21.6 | 99.1 | 55.5 | 0.3 | 19.9 | 0 | 36.1 | 33
177990 | 3390 | 13 | 1550 | 49.5 | 45 | 50 | 30 | 32.1 | 0.049 | 104 | 11.4 | 70 | 40 | 23 | 0.783 | 98.8 | 477.2 | 460.6 | 53.6 | 430.3 | 0.658 | 373.8 | 8.1 | 101.3 | 30.1 | 40.6 | 11.3 | 101.2 | 25.3 | 3.422 | 54.2 | 19.5 | 27.5 | 15.7 | 47 | 31 | 0.783 | 33.7 | 53 | 4330 | 21.6 | 99.1 | 55.5 | 0.2 | 19.9 | 0 | 36.1 | 33
178050 | 3450 | 13 | 1548 | 49.2 | 45 | 50 | 30 | 32.1 | 0.05 | 104 | 11.4 | 70 | 40 | 22.9 | 0.784 | 98.8 | 477 | 460.3 | 53.7 | 430.3 | 0.69 | 377.5 | 8 | 101.3 | 29.9 | 40.6 | 11.3 | 101.2 | 25.3 | 3.423 | 54.2 | 19.8 | 27.5 | 15.7 | 47 | 31 | 0.779 | 33.7 | 55 | 4160 | 21.6 | 99.1 | 55.6 | 0.1 | 20 | 0 | 35.9 | 33.1
178110 | 3510 | 13 | 1550 | 49.4 | 45 | 50 | 30 | 32 | 0.05 | 104 | 11.3 | 70 | 39.9 | 23.1 | 0.785 | 98.8 | 477.1 | 460.3 | 53.7 | 430.5 | 0.701 | 379.5 | 8 | 101.3 | 30 | 40.6 | 11.3 | 101.2 | 25.3 | 3.407 | 54.2 | 19.8 | 27.5 | 15.7 | 47 | 31 | 0.778 | 34.1 | 53 | 4280 | 21.6 | 99.5 | 55.6 | 0.2 | 19.9 | 0 | 36 | 33
178170 | 3570 | 13 | 1550 | 49.6 | 45 | 50 | 30 | 32 | 0.05 | 104 | 11.3 | 70 | 40 | 22.8 | 0.783 | 98.8 | 476.8 | 460 | 53.7 | 430.5 | 0.701 | 373.5 | 8.1 | 101.2 | 29.9 | 40.6 | 11.2 | 101.1 | 25.3 | 3.423 | 54.1 | 20 | 27.5 | 15.7 | 47 | 31 | 0.782 | 33.7 | 55 | 4450 | 21.6 | 99.1 | 55.6 | 0.2 | 20 | 0 | 36 | 33
178230 | 3630 | 13 | 1550 | 49.4 | 45 | 50 | 30 | 32 | 0.05 | 104 | 11.2 | 70 | 39.9 | 23 | 0.784 | 98.8 | 476.8 | 460 | 53.6 | 430.8 | 0.713 | 377.5 | 8 | 101.3 | 29.8 | 40.6 | 11.3 | 101.3 | 25.3 | 3.415 | 54.1 | 20.2 | 27.5 | 15.7 | 47 | 31 | 0.779 | 34.1 | 53 | 4330 | 21.6 | 99.1 | 55.5 | 0.1 | 19.9 | 0 | 36.1 | 33.1
178290 | 3690 | 13 | 1551 | 49.6 | 45 | 50 | 30 | 32 | 0.05 | 104 | 11.2 | 70 | 40 | 23 | 0.784 | 98.8 | 476.6 | 459.8 | 53.7 | 430.9 | 0.717 | 372.8 | 8.1 | 101.3 | 29.7 | 40.6 | 11.3 | 101.3 | 25.3 | 3.42 | 54.1 | 20.2 | 27.5 | 15.7 | 47 | 31 | 0.782 | 34.1 | 55 | 4550 | 21.6 | 99.5 | 55.6 | 0.1 | 20 | 0 | 36.1 | 33
178350 | 3750 | 13 | 1549 | 49.4 | 45 | 50 | 30 | 32 | 0.05 | 104 | 11.3 | 70 | 40 | 23 | 0.784 | 98.8 | 476.5 | 459.7 | 53.7 | 431.1 | 0.732 | 372.4 | 8.1 | 101.3 | 29.8 | 40.6 | 11.7 | 101.3 | 25.3 | 3.403 | 54.1 | 20.1 | 27.5 | 15.7 | 47 | 31 | 0.78 | 33.7 | 55 | 4110 | 21.6 | 99.5 | 55.6 | 0.2 | 20.1 | 0 | 36.1 | 33.1
178410 | 3810 | 13 | 1557 | 51.7 | 45 | 50 | 30 | 32 | 0.048 | 104.2 | 11.3 | 70 | 40 | 22.9 | 0.785 | 98.8 | 477.1 | 460.3 | 53.6 | 431.2 | 0.764 | 376.8 | 8.4 | 101.5 | 30.2 | 40.5 | 11.3 | 101.5 | 25.3 | 3.508 | 55.1 | 20.1 | 27.5 | 16.1 | 47 | 31 | 0.78 | 34.9 | 56 | 4400 | 21.6 | 99.5 | 55.6 | 0.2 | 20.1 | 0 | 36.1 | 33.1
178470 | 3870 | 13 | 1550 | 51.7 | 45.1 | 50 | 30 | 32 | 0.05 | 104 | 11.4 | 70 | 39.8 | 23.1 | 0.783 | 98.8 | 476.2 | 459.3 | 53.7 | 431.7 | 0.781 | 373.5 | 8.4 | 101.5 | 30 | 40.6 | 11.3 | 101.5 | 25.3 | 3.521 | 55.3 | 20.1 | 27.5 | 16.1 | 47 | 31 | 0.78 | 34.9 | 56 | 4180 | 21.6 | 99.5 | 55.6 | 0.2 | 19.8 | 0 | 36.1 | 33.1
178530 | 3930 | 13 | 1550 | 51.6 | 45.1 | 50 | 30 | 31.9 | 0.05 | 104 | 11.5 | 70 | 39.9 | 23.1 | 0.783 | 98.8 | 476 | 459.1 | 53.7 | 432.1 | 0.826 | 377.8 | 8.4 | 101.5 | 30.2 | 40.6 | 11.3 | 101.5 | 25.3 | 3.495 | 55.3 | 19.7 | 27.5 | 16.1 | 47 | 31 | 0.782 | 34.9 | 56 | 4400 | 21.6 | 99.5 | 55.6 | 0.2 | 19.8 | 0 | 36 | 33.1
178590 | 3990 | 13 | 1549 | 51.6 | 45.1 | 50 | 30 | 32 | 0.049 | 104 | 11.5 | 70 | 39.9 | 23 | 0.784 | 98.8 | 475.8 | 458.8 | 53.8 | 432.2 | 0.818 | 372.1 | 8.4 | 101.4 | 30.2 | 40.6 | 11.6 | 101.3 | 25.3 | 3.479 | 55.3 | 19.8 | 27.5 | 16.1 | 47 | 31 | 0.78 | 34.9 | 56 | 4500 | 21.6 | 99.5 | 55.6 | 0.1 | 19.9 | 0 | 35.9 | 33.1
178650 | 4050 | 13 | 1549 | 51.1 | 45 | 50 | 30 | 32 | 0.05 | 104 | 11.6 | 70 | 40.2 | 22.9 | 0.784 | 98.8 | 475.7 | 458.8 | 53.7 | 432 | 0.848 | 378.2 | 8.3 | 101.5 | 30.3 | 40.6 | 11.3 | 101.4 | 25.3 | 3.502 | 55.2 | 19.7 | 27.5 | 16.1 | 47 | 31 | 0.782 | 34.5 | 54 | 4480 | 21.6 | 99.5 | 55.6 | 0.2 | 20 | 0 | 36.1 | 33.1
178710 | 4110 | 13 | 1550 | 51.5 | 45 | 50 | 30 | 32 | 0.05 | 104 | 11.6 | 70 | 40.2 | 23.2 | 0.785 | 98.8 | 475.8 | 458.8 | 53.7 | 432.1 | 0.852 | 372.2 | 8.4 | 101.5 | 30.3 | 40.6 | 11.3 | 101.4 | 25.3 | 3.492 | 55.2 | 19.9 | 27.5 | 16.1 | 47 | 31 | 0.784 | 34.5 | 56 | 4310 | 21.6 | 99.5 | 55.6 | 0.2 | 20 | 0 | 36 | 33
178770 | 4170 | 13 | 1551 | 51.6 | 45 | 50 | 30 | 32 | 0.05 | 104 | 11.6 | 70 | 40.3 | 23.2 | 0.784 | 98.8 | 475.6 | 458.6 | 53.7 | 432.4 | 0.874 | 375.5 | 8.4 | 101.5 | 30.1 | 40.5 | 11.3 | 101.4 | 25.3 | 3.479 | 55.1 | 19.2 | 27.5 | 15.7 | 47 | 31 | 0.782 | 34.5 | 54 | 4620 | 21.6 | 99.5 | 55.6 | 0.2 | 20.1 | 0 | 36.2 | 33
178830 | 4230 | 13 | 1549 | 51.5 | 45 | 50 | 30 | 31.9 | 0.05 | 104 | 11.5 | 70 | 40 | 23.1 | 0.783 | 98.8 | 475.2 | 458.2 | 53.7 | 432.4 | 0.871 | 374.9 | 8.4 | 101.5 | 29.8 | 40.5 | 11.3 | 101.4 | 25.3 | 3.485 | 55.2 | 19.1 | 27.5 | 16.1 | 47 | 31 | 0.778 | 34.5 | 56 | 4430 | 21.6 | 99.5 | 55.6 | 0.3 | 20 | 0 | 36.1 | 33
178890 | 4290 | 13 | 1539 | 50.1 | 45.1 | 50 | 30 | 32 | 0.051 | 103.9 | 11.4 | 70 | 40 | 22.9 | 0.785 | 98.8 | 474.9 | 457.9 | 53.7 | 432.6 | 0.862 | 372.8 | 8.2 | 101.4 | 30.2 | 40.5 | 11.3 | 101.4 | 25.3 | 3.398 | 54.3 | 19.4 | 27.5 | 15.7 | 47 | 31 | 0.779 | 33.7 | 53 | 4310 | 21.6 | 99.5 | 55.5 | 0.3 | 19.9 | 0 | 36.1 | 33
178950 | 4350 | 13 | 1551 | 49.1 | 45 | 50 | 30 | 32 | 0.05 | 103.9 | 11.4 | 70 | 39.9 | 22.9 | 0.783 | 98.8 | 475.3 | 458.2 | 53.7 | 432 | 0.931 | 375.7 | 8 | 101.3 | 30.1 | 40.5 | 11.3 | 101.3 | 25.3 | 3.387 | 53.9 | 19.9 | 27.5 | 15.7 | 47 | 31 | 0.778 | 33.7 | 52 | 4430 | 21.6 | 99.5 | 55.5 | 0.3 | 20.1 | 0 | 36.2 | 33
179010 | 4410 | 13 | 1550 | 49.4 | 44.9 | 50 | 30 | 32.1 | 0.05 | 104 | 11.4 | 70 | 40 | 23 | 0.784 | 98.8 | 475.4 | 458.3 | 53.6 | 431.8 | 0.948 | 386.4 | 8 | 101.3 | 30.3 | 40.5 | 11.3 | 101.3 | 25.3 | 3.421 | 53.9 | 20 | 27.5 | 15.7 | 47 | 31 | 0.779 | 33.7 | 53 | 4230 | 21.6 | 99.1 | 55.6 | 0.2 | 20.1 | 0 | 36.1 | 33.1
179070 | 4470 | 13 | 1548 | 48.9 | 44.9 | 50 | 30 | 32.2 | 0.05 | 104 | 11.4 | 70 | 40.1 | 23 | 0.784 | 98.8 | 475.1 | 458 | 53.6 | 431.6 | 1.004 | 385 | 8 | 101.3 | 30 | 40.5 | 11.3 | 101.3 | 25.3 | 3.355 | 54 | 19.6 | 27.5 | 15.7 | 47 | 31 | 0.78 | 33.7 | 52 | 4380 | 21.6 | 99.1 | 55.7 | 0.2 | 20.1 | 0 | 36.2 | 33.1
179130 | 4530 | 13 | 1550 | 49.4 | 44.9 | 50 | 30 | 32.1 | 0.05 | 104 | 11.4 | 70 | 40 | 23 | 0.783 | 98.8 | 475.2 | 458.1 | 53.6 | 431.5 | 1.035 | 388.1 | 8 | 101.3 | 29.9 | 40.5 | 11.3 | 101.2 | 25.3 | 3.409 | 53.9 | 19.9 | 27.5 | 15.7 | 47 | 31 | 0.779 | 33.7 | 55 | 4280 | 21.6 | 99.1 | 55.6 | 0.3 | 19.9 | 0 | 36.1 | 33.1
179190 | 4590 | 13 | 1551 | 49.2 | 45 | 50 | 30 | 32 | 0.05 | 104 | 11.5 | 70 | 40.1 | 23.2 | 0.785 | 98.8 | 474.8 | 457.7 | 53.6 | 431.2 | 1.106 | 383.2 | 8 | 101.3 | 29.9 | 40.6 | 11.3 | 101.3 | 25.3 | 3.378 | 53.9 | 19.8 | 27.5 | 15.7 | 47 | 31 | 0.782 | 33.7 | 53 | 4140 | 21.6 | 99.1 | 55.7 | 0.2 | 19.8 | 0 | 36.1 | 33
179250 | 4650 | 13 | 1551 | 49.3 | 45 | 50 | 30 | 31.9 | 0.05 | 104 | 11.5 | 70 | 40.2 | 23.1 | 0.783 | 98.8 | 474.8 | 457.7 | 53.6 | 431.3 | 1.134 | 381.8 | 8 | 101.3 | 30.2 | 40.6 | 11.3 | 101.3 | 25.4 | 3.401 | 54 | 19.1 | 27.5 | 15.7 | 47 | 31 | 0.779 | 33.7 | 55 | 4060 | 21.6 | 99.1 | 55.6 | 0.2 | 19.8 | 0 | 36 | 33
179310 | 4710 | 13 | 1549 | 49.2 | 45.1 | 50 | 30 | 31.8 | 0.049 | 104 | 11.5 | 70 | 39.9 | 22.8 | 0.784 | 98.8 | 474.8 | 457.6 | 53.6 | 431.3 | 1.204 | 379.6 | 8 | 101.3 | 29.8 | 40.6 | 11.6 | 101.3 | 25.4 | 3.421 | 54 | 19.3 | 27.5 | 15.7 | 47 | 31 | 0.781 | 33.7 | 55 | 4230 | 21.6 | 99.5 | 55.5 | 0.2 | 19.9 | 0 | 36 | 33
179370 | 4770 | 13 | 1551 | 49.3 | 45.1 | 50 | 30 | 31.8 | 0.05 | 104 | 11.5 | 70 | 40 | 22.8 | 0.785 | 98.8 | 474.7 | 457.5 | 53.6 | 431.4 | 1.087 | 372.5 | 8 | 101.4 | 29.5 | 40.7 | 11.3 | 101.3 | 25.4 | 3.393 | 53.9 | 19.7 | 27.5 | 15.7 | 47 | 31 | 0.78 | 33.7 | 55 | 4160 | 21.6 | 99.1 | 55.7 | 0.1 | 20.1 | 0 | 36 | 33
179430 | 4830 | 13 | 1549 | 49.2 | 45.1 | 50 | 30 | 31.9 | 0.05 | 104 | 11.5 | 70 | 39.9 | 23 | 0.784 | 98.8 | 474.4 | 457.2 | 53.7 | 431.3 | 1.149 | 373.2 | 8 | 101.3 | 29.7 | 40.7 | 11.3 | 101.3 | 25.4 | 3.404 | 54 | 20 | 27.5 | 15.7 | 47 | 31 | 0.784 | 34.1 | 53 | 4480 | 21.6 | 99.1 | 55.6 | 0.2 | 20.1 | 0 | 36.1 | 33
179490 | 4890 | 13 | 1549 | 49.1 | 45.1 | 50 | 30 | 32.1 | 0.051 | 104 | 11.4 | 70 | 40 | 22.9 | 0.784 | 98.8 | 474.3 | 457.1 | 53.6 | 431.4 | 1.155 | 378.5 | 8 | 101.3 | 29.7 | 40.7 | 11.3 | 101.3 | 25.5 | 3.377 | 54 | 20.5 | 27.5 | 15.7 | 47 | 31 | 0.78 | 33.7 | 55 | 4140 | 21.6 | 99.1 | 55.6 | 0.2 | 20.1 | 0 | 36.1 | 33
179550 | 4950 | 13 | 1551 | 49.5 | 45.1 | 50 | 30 | 32.1 | 0.05 | 104 | 11.4 | 70 | 40.2 | 23.1 | 0.784 | 98.8 | 474.2 | 457 | 53.6 | 431.6 | 1.202 | 371.1 | 8 | 101.3 | 29.4 | 40.7 | 11.3 | 101.3 | 25.5 | 3.389 | 53.9 | 20.1 | 27.5 | 15.7 | 47 | 31 | 0.782 | 33.7 | 55 | 4110 | 21.6 | 99.1 | 55.6 | 0.2 | 20 | 0 | 36.2 | 33
179610 | 5010 | 13 | 1549 | 51.6 | 45.1 | 50 | 30 | 32.1 | 0.048 | 104.1 | 11.3 | 70 | 40.1 | 22.9 | 0.784 | 98.8 | 474 | 456.7 | 53.7 | 432.3 | 1.196 | 369.1 | 8.4 | 101.6 | 29.6 | 40.7 | 11.3 | 101.5 | 25.5 | 3.493 | 55.3 | 20.3 | 27.5 | 16.1 | 47 | 31 | 0.781 | 34.9 | 56 | 4360 | 21.6 | 99.5 | 55.6 | 0.2 | 19.9 | 0 | 36.1 | 33
179670 | 5070 | 13 | 1550 | 51.4 | 45.2 | 50 | 30 | 32 | 0.05 | 104 | 11.3 | 70 | 40 | 22.9 | 0.786 | 98.8 | 473.8 | 456.5 | 53.7 | 432.4 | 1.288 | 367.6 | 8.4 | 101.4 | 29.3 | 40.7 | 11.3 | 101.4 | 25.5 | 3.488 | 55.2 | 20.4 | 27.5 | 16.1 | 47 | 31 | 0.782 | 34.5 | 56 | 4430 | 21.6 | 99.5 | 55.6 | 0.2 | 19.9 | 0 | 36 | 33
179730 | 5130 | 13 | 1551 | 51.7 | 45.2 | 50 | 30 | 32 | 0.05 | 104 | 11.2 | 70 | 39.9 | 22.9 | 0.783 | 98.8 | 473.6 | 456.3 | 53.7 | 432.9 | 1.241 | 368.6 | 8.4 | 101.4 | 29.5 | 40.7 | 11.3 | 101.4 | 25.5 | 3.49 | 55.1 | 20.6 | 27.5 | 16.1 | 47 | 31 | 0.781 | 34.5 | 54 | 4400 | 21.6 | 99.5 | 55.6 | 0.2 | 19.8 | 0 | 36 | 33
179790 | 5190 | 13 | 1551 | 51.7 | 45.2 | 50 | 30 | 32 | 0.049 | 104 | 11.3 | 70 | 40 | 22.9 | 0.784 | 98.8 | 473.5 | 456.1 | 53.7 | 433.2 | 1.236 | 367.8 | 8.4 | 101.5 | 29.7 | 40.7 | 11.3 | 101.5 | 25.6 | 3.501 | 55.2 | 20.6 | 27.5 | 16.1 | 47 | 31 | 0.781 | 34.9 | 56 | 4480 | 21.6 | 99.5 | 55.6 | 0.1 | 19.9 | 0 | 36.1 | 33
179850 | 5250 | 13 | 1552 | 51.7 | 45.2 | 50 | 30 | 32 | 0.051 | 104 | 11.3 | 70 | 39.9 | 23 | 0.784 | 98.9 | 473.5 | 456.2 | 53.7 | 433.2 | 1.341 | 367.4 | 8.4 | 101.5 | 29.4 | 40.7 | 11.3 | 101.5 | 25.6 | 3.494 | 55.2 | 20.8 | 27.5 | 16.1 | 47 | 31 | 0.78 | 34.9 | 54 | 4310 | 21.6 | 99.5 | 55.6 | 0.1 | 20 | 0 | 36 | 33
179910 | 5310 | 13 | 1551 | 49.4 | 45.1 | 50 | 30 | 32 | 0.052 | 103.9 | 11.4 | 70 | 40 | 22.8 | 0.784 | 98.9 | 473.3 | 455.9 | 53.6 | 432.5 | 1.288 | 366.4 | 8 | 101.3 | 29.6 | 40.6 | 11.3 | 101.2 | 25.6 | 3.387 | 54 | 20.7 | 27.5 | 15.7 | 47 | 31 | 0.783 | 33.7 | 53 | 4330 | 21.6 | 99.1 | 55.6 | 0.1 | 19.9 | 0 | 36 | 33
179970 | 5370 | 13 | 1550 | 49.3 | 45 | 50 | 30 | 32 | 0.049 | 104 | 11.4 | 70 | 39.8 | 23 | 0.784 | 98.9 | 473.4 | 456 | 53.6 | 432.1 | 1.423 | 365.6 | 8 | 101.3 | 29.5 | 40.5 | 11.3 | 101.2 | 25.7 | 3.389 | 54 | 21 | 27.5 | 15.7 | 47 | 31 | 0.782 | 33.7 | 55 | 4230 | 21.6 | 99.1 | 55.6 | 0.1 | 20.1 | 0 | 36 | 33
180030 | 5430 | 13 | 1549 | 49.4 | 45 | 50 | 30 | 32 | 0.05 | 104 | 11.5 | 70 | 40.1 | 23.1 | 0.784 | 98.9 | 473.2 | 455.7 | 53.6 | 431.6 | 1.335 | 368.6 | 8 | 101.3 | 29.5 | 40.5 | 11.6 | 101.3 | 25.7 | 3.389 | 54 | 21 | 27.5 | 15.7 | 47 | 31 | 0.779 | 33.7 | 53 | 4330 | 21.6 | 99.1 | 55.5 | 0.2 | 20.1 | 0 | 36.2 | 33
180090 | 5490 | 13 | 1550 | 49.2 | 44.9 | 50 | 30 | 31.8 | 0.05 | 104 | 11.5 | 70 | 40.1 | 22.8 | 0.784 | 98.9 | 473.2 | 455.7 | 53.6 | 431.5 | 1.374 | 366 | 8 | 101.3 | 29.7 | 40.5 | 11.3 | 101.2 | 25.7 | 3.379 | 54 | 20.5 | 27.5 | 15.7 | 47 | 31 | 0.781 | 33.7 | 55 | 4260 | 21.6 | 99.1 | 55.6 | 0.2 | 20.1 | 0 | 36.1 | 33
180150 | 5550 | 13 | 1550 | 49.2 | 45 | 50 | 30 | 31.8 | 0.049 | 104 | 11.5 | 70 | 40 | 23.2 | 0.785 | 98.9 | 473.1 | 455.7 | 53.5 | 431.8 | 1.45 | 367.4 | 8 | 101.3 | 29.7 | 40.5 | 11.3 | 101.2 | 25.8 | 3.396 | 54 | 21 | 27.5 | 15.7 | 47 | 31 | 0.779 | 33.7 | 53 | 4310 | 21.6 | 99.1 | 55.6 | 0.2 | 20 | 0 | 36.1 | 33
180210 | 5610 | 13 | 1549 | 49.2 | 45 | 50 | 30 | 32 | 0.05 | 104 | 11.4 | 70 | 39.8 | 23 | 0.785 | 98.9 | 473.1 | 455.7 | 53.6 | 431.7 | 1.533 | 373 | 8 | 101.3 | 30 | 40.5 | 11.3 | 101.2 | 25.8 | 3.396 | 54 | 20.6 | 27.5 | 15.7 | 47 | 31 | 0.781 | 33.7 | 55 | 4210 | 21.6 | 99.1 | 55.6 | 0.2 | 19.9 | 0 | 36.1 | 33
180270 | 5670 | 13 | 1550 | 49.3 | 45 | 50 | 30 | 32.1 | 0.05 | 104 | 11.3 | 70 | 39.9 | 23.1 | 0.784 | 98.9 | 472.9 | 455.4 | 53.6 | 431.4 | 1.491 | 367 | 8 | 101.3 | 29.8 | 40.6 | 11.3 | 101.2 | 25.8 | 3.401 | 54 | 20.7 | 27.5 | 15.7 | 47 | 31 | 0.783 | 33.7 | 55 | 3990 | 21.6 | 99.1 | 55.6 | 0.2 | 19.9 | 0 | 36.1 | 33
180330 | 5730 | 13 | 1549 | 49.2 | 45 | 50 | 30 | 32.1 | 0.05 | 104 | 11.3 | 70 | 40 | 22.8 | 0.783 | 98.9 | 472.9 | 455.4 | 53.5 | 431.5 | 1.502 | 373.3 | 8 | 101.3 | 29.6 | 40.6 | 11.3 | 101.2 | 25.9 | 3.401 | 54 | 20.5 | 27.5 | 15.7 | 47 | 31 | 0.779 | 33.7 | 52 | 4450 | 21.6 | 99.1 | 55.6 | 0.1 | 19.9 | 0 | 36 | 33
180390 | 5790 | 13 | 1551 | 49.4 | 45 | 50 | 30 | 32.1 | 0.05 | 104 | 11.2 | 70 | 40 | 23 | 0.785 | 98.9 | 472.7 | 455.1 | 53.6 | 431.6 | 1.577 | 373.3 | 8 | 101.3 | 29.7 | 40.6 | 11.3 | 101.2 | 25.9 | 3.399 | 54 | 20.5 | 27.5 | 15.7 | 47 | 31 | 0.784 | 33.7 | 53 | 4110 | 21.6 | 99.1 | 55.6 | 0.1 | 20 | 0 | 35.9 | 33
180450 | 5850 | 13 | 1550 | 49.4 | 45 | 50 | 30 | 32 | 0.05 | 104 | 11.2 | 70 | 40 | 22.9 | 0.785 | 98.9 | 472.7 | 455.1 | 53.5 | 431.5 | 1.642 | 373.7 | 8 | 101.3 | 29.8 | 40.6 | 11.3 | 101.2 | 25.9 | 3.396 | 54 | 20.7 | 27.5 | 15.7 | 47 | 31 | 0.779 | 33.7 | 53 | 4140 | 21.6 | 99.1 | 55.6 | 0.2 | 19.9 | 0 | 36.1 | 33
180510 | 5910 | 13 | 1551 | 49.6 | 45 | 50 | 30 | 32 | 0.05 | 104 | 11.2 | 70 | 40 | 22.9 | 0.783 | 98.9 | 472.7 | 455.1 | 53.6 | 431.9 | 1.657 | 372.8 | 8.1 | 101.3 | 29.7 | 40.6 | 11.3 | 101.2 | 25.9 | 3.403 | 54 | 20.7 | 27.5 | 15.7 | 47 | 31 | 0.781 | 33.7 | 53 | 4450 | 21.6 | 99.1 | 55.6 | 0.1 | 20 | 0 | 36.2 | 33
180570 | 5970 | 13 | 1549 | 49.4 | 45 | 50 | 30 | 32 | 0.05 | 104 | 11.2 | 70 | 40 | 23.1 | 0.785 | 98.9 | 472.4 | 454.8 | 53.5 | 432 | 1.59 | 371.9 | 8.1 | 101.3 | 29.8 | 40.5 | 11.3 | 101.2 | 25.9 | 3.407 | 54 | 20.2 | 27.5 | 15.7 | 47 | 31 | 0.778 | 33.7 | 55 | 4090 | 21.6 | 99.1 | 55.6 | 0.2 | 20.1 | 0 | 36.1 | 33
180630 | 6030 | 13 | 1551 | 51.4 | 45 | 50 | 30 | 32 | 0.049 | 104.1 | 11.3 | 70 | 40 | 23 | 0.785 | 98.9 | 472.3 | 454.7 | 53.6 | 432.1 | 1.634 | 369.8 | 8.4 | 101.4 | 29.8 | 40.5 | 11.3 | 101.4 | 25.9 | 3.492 | 55 | 20.4 | 27.5 | 16.1 | 47 | 31 | 0.781 | 34.5 | 54 | 4400 | 21.6 | 99.5 | 55.6 | 0.3 | 20 | 0 | 36 | 33
180690 | 6090 | 13 | 1551 | 51.7 | 45 | 50 | 30 | 31.9 | 0.05 | 104 | 11.3 | 70 | 40 | 23 | 0.783 | 98.9 | 472.2 | 454.6 | 53.6 | 432.2 | 1.723 | 369.2 | 8.4 | 101.4 | 29.6 | 40.5 | 11.3 | 101.4 | 25.9 | 3.51 | 55.2 | 20.2 | 27.5 | 16.1 | 47 | 31 | 0.78 | 34.5 | 54 | 4550 | 21.6 | 99.5 | 55.6 | 0.2 | 19.9 | 0 | 35.9 | 33
180750 | 6150 | 13 | 1550 | 51.4 | 45 | 50 | 30 | 32 | 0.049 | 103.8 | 11.4 | 70 | 40 | 22.7 | 0.785 | 98.9 | 472 | 454.3 | 53.6 | 432.4 | 1.648 | 369.9 | 8.4 | 101.5 | 29.5 | 40.5 | 11.3 | 101.4 | 25.8 | 3.479 | 55.2 | 20.3 | 27.5 | 16.1 | 47 | 31 | 0.782 | 34.5 | 54 | 4380 | 21.6 | 99.5 | 55.6 | 0.2 | 19.8 | 0 | 36 | 33
180810 | 6210 | 13 | 1551 | 51.5 | 45 | 50 | 30 | 32 | 0.05 | 104 | 11.5 | 70 | 40.2 | 23.3 | 0.784 | 98.9 | 471.8 | 454.1 | 53.6 | 432.3 | 1.631 | 369.9 | 8.4 | 101.4 | 29.6 | 40.5 | 11.3 | 101.4 | 25.8 | 3.493 | 55.2 | 20.3 | 27.5 | 16.1 | 47 | 31 | 0.779 | 34.5 | 56 | 4380 | 21.6 | 99.5 | 55.6 | 0.1 | 19.9 | 0 | 36 | 33
180870 | 6270 | 13 | 1549 | 51.2 | 45 | 50 | 30 | 31.9 | 0.05 | 104 | 11.5 | 70 | 40.2 | 22.7 | 0.783 | 98.9 | 471.6 | 453.9 | 53.6 | 432.4 | 1.691 | 365.5 | 8.3 | 101.4 | 29.7 | 40.5 | 11.3 | 101.4 | 25.8 | 3.466 | 55.1 | 20.3 | 27.5 | 15.7 | 47 | 31 | 0.779 | 34.5 | 56 | 4360 | 21.6 | 99.1 | 55.6 | 0.2 | 20.1 | 0 | 36.1 | 33
180930 | 6330 | 13 | 1551 | 51.5 | 45 | 50 | 30 | 31.9 | 0.05 | 104 | 11.5 | 70 | 40.1 | 23.2 | 0.785 | 98.9 | 471.6 | 453.9 | 53.6 | 432.7 | 1.744 | 368 | 8.4 | 101.4 | 29.4 | 40.5 | 11.3 | 101.4 | 25.8 | 3.473 | 55.2 | 20.1 | 27.5 | 15.7 | 47 | 31 | 0.782 | 34.9 | 54 | 4110 | 21.6 | 99.5 | 55.6 | 0.2 | 19.9 | 0 | 36.2 | 33
180990 | 6390 | 13 | 1549 | 51.2 | 44.9 | 50 | 30 | 32 | 0.051 | 104 | 11.5 | 70 | 40.1 | 22.8 | 0.783 | 98.9 | 471.6 | 453.8 | 53.6 | 432.6 | 1.701 | 368.7 | 8.3 | 101.4 | 29.5 | 40.5 | 11.3 | 101.4 | 25.7 | 3.458 | 55.1 | 20.7 | 27.5 | 15.7 | 47 | 31 | 0.782 | 34.5 | 56 | 4430 | 21.6 | 99.5 | 55.6 | 0.2 | 20 | 0 | 36.2 | 33
181050 | 6450 | 13 | 1550 | 49.3 | 44.9 | 50 | 30 | 32 | 0.05 | 104 | 11.5 | 70 | 40 | 23.1 | 0.785 | 98.9 | 471.6 | 453.8 | 53.6 | 432 | 1.669 | 370.4 | 8 | 101.3 | 29.6 | 40.5 | 11.7 | 101.2 | 25.7 | 3.377 | 54 | 20.6 | 27.5 | 15.7 | 47 | 31 | 0.78 | 33.7 | 55 | 4280 | 21.6 | 99.1 | 55.6 | 0.3 | 20 | 0 | 36.2 | 33
181110 | 6510 | 13 | 1551 | 49.2 | 44.9 | 50 | 30 | 32.1 | 0.05 | 104 | 11.4 | 70 | 40.2 | 23.2 | 0.783 | 98.9 | 471.6 | 453.8 | 53.6 | 431.7 | 1.742 | 366.5 | 8 | 101.3 | 29.3 | 40.4 | 11.3 | 101.2 | 25.7 | 3.393 | 54 | 20.4 | 27.5 | 15.7 | 47 | 31 | 0.778 | 33.7 | 55 | 4010 | 21.6 | 99.1 | 55.6 | 0.3 | 20 | 0 | 36.1 | 33
181170 | 6570 | 13 | 1549 | 49.2 | 44.8 | 50 | 30 | 32 | 0.05 | 104 | 11.4 | 70 | 40.2 | 23.1 | 0.785 | 98.9 | 471.6 | 453.8 | 53.6 | 431.3 | 1.802 | 373.1 | 8 | 101.3 | 29.5 | 40.4 | 11.3 | 101.2 | 25.7 | 3.382 | 54 | 19.9 | 27.5 | 15.7 | 46 | 31 | 0.78 | 33.7 | 53 | 4230 | 21.6 | 99.1 | 55.6 | 0.3 | 20 | 0 | 36.1 | 33
181230 | 6630 | 13 | 1549 | 49.3 | 44.8 | 50 | 30 | 32 | 0.049 | 104 | 11.3 | 70 | 40 | 23.1 | 0.785 | 98.9 | 471.5 | 453.7 | 53.5 | 431.1 | 1.773 | 371.2 | 8 | 101.3 | 29.5 | 40.4 | 11.3 | 101.2 | 25.6 | 3.398 | 54 | 20.1 | 27.5 | 15.7 | 47 | 31 | 0.784 | 33.7 | 53 | 4310 | 21.6 | 99.1 | 55.6 | 0.2 | 19.9 | 0 | 36 | 33
181290 | 6690 | 13 | 1549 | 49.2 | 44.9 | 50 | 30 | 32 | 0.05 | 104 | 11.3 | 70 | 40 | 22.8 | 0.783 | 98.9 | 471.5 | 453.6 | 53.6 | 431.1 | 1.761 | 371.7 | 8 | 101.3 | 29.2 | 40.5 | 11.3 | 101.2 | 25.6 | 3.396 | 54 | 20.1 | 27.5 | 15.7 | 47 | 31 | 0.782 | 33.7 | 55 | 3990 | 21.6 | 99.1 | 55.6 | 0.2 | 20 | 0 | 36 | 33
181350 | 6750 | 13 | 1551 | 49.6 | 44.9 | 50 | 30 | 32 | 0.05 | 104 | 11.2 | 70 | 40 | 23.1 | 0.785 | 98.9 | 471.3 | 453.4 | 53.5 | 431.1 | 1.744 | 368.7 | 8.1 | 101.3 | 29.3 | 40.5 | 11.3 | 101.2 | 25.6 | 3.395 | 54 | 20.5 | 27.5 | 15.7 | 47 | 31 | 0.778 | 33.7 | 52 | 4400 | 21.6 | 99.1 | 55.6 | 0.2 | 19.9 | 0 | 36 | 33
181410 | 6810 | 13 | 1550 | 49.6 | 44.9 | 50 | 30 | 32 | 0.05 | 104 | 11.2 | 70 | 40 | 23 | 0.785 | 98.9 | 471.1 | 453.2 | 53.6 | 431.2 | 1.759 | 368.2 | 8.1 | 101.3 | 29.2 | 40.5 | 11.3 | 101.3 | 25.6 | 3.408 | 54 | 20.3 | 27.5 | 15.7 | 47 | 31 | 0.782 | 33.7 | 53 | 4360 | 21.6 | 99.1 | 55.6 | 0.2 | 19.9 | 0 | 36 | 33
181470 | 6870 | 13 | 1549 | 49.4 | 45 | 50 | 30 | 32 | 0.05 | 104 | 11.3 | 70 | 40.1 | 23 | 0.784 | 98.9 | 471.1 | 453.1 | 53.4 | 431.6 | 1.773 | 366.9 | 8 | 101.3 | 29.3 | 40.6 | 11.3 | 101.3 | 25.5 | 3.393 | 54 | 20.4 | 27.5 | 15.7 | 47 | 31 | 0.781 | 33.7 | 53 | 4480 | 21.6 | 99.1 | 55.5 | 0.1 | 20 | 0 | 36.1 | 33
181530 | 6930 | 13 | 1550 | 49.3 | 45 | 50 | 30 | 32.1 | 0.049 | 104 | 11.3 | 70 | 40.2 | 22.8 | 0.785 | 98.9 | 470.7 | 452.8 | 53.5 | 432 | 1.696 | 366.5 | 8 | 101.3 | 29.2 | 40.6 | 11.3 | 101.3 | 25.5 | 3.381 | 54 | 20.5 | 27.5 | 15.7 | 47 | 31 | 0.784 | 33.7 | 55 | 4400 | 21.6 | 99.1 | 55.5 | 0.2 | 20.1 | 0 | 36.1 | 33
181590 | 6990 | 13 | 1550 | 49.6 | 45 | 50 | 30 | 32.1 | 0.049 | 104 | 11.4 | 70 | 40 | 23.1 | 0.784 | 98.9 | 470.9 | 452.9 | 53.6 | 431.9 | 1.738 | 366.5 | 8.1 | 101.3 | 29.3 | 40.6 | 11.3 | 101.3 | 25.5 | 3.381 | 54 | 20.3 | 27.5 | 15.7 | 47 | 31 | 0.778 | 33.7 | 53 | 4140 | 21.6 | 99.1 | 55.6 | 0.3 | 20.1 | 0 | 36.2 | 33
181650 | 7050 | 13 | 1550 | 49.6 | 45 | 50 | 30 | 32 | 0.051 | 104 | 11.4 | 70 | 39.9 | 22.6 | 0.784 | 98.9 | 470.8 | 452.8 | 53.5 | 432.1 | 1.726 | 366.9 | 8.1 | 101.3 | 29.1 | 40.6 | 11.3 | 101.3 | 25.5 | 3.394 | 54 | 19.8 | 27.5 | 15.7 | 47 | 31 | 0.778 | 33.7 | 55 | 4110 | 21.6 | 99.5 | 55.6 | 0.3 | 19.9 | 0 | 36.1 | 33
181710 | 7110 | 13 | 1549 | 49.5 | 45 | 50 | 30 | 31.9 | 0.051 | 104 | 11.5 | 70 | 40 | 23 | 0.785 | 98.9 | 470.7 | 452.7 | 53.5 | 432.1 | 1.781 | 368.2 | 8.1 | 101.3 | 28.9 | 40.6 | 11.3 | 101.3 | 25.5 | 3.387 | 54 | 20.5 | 27.5 | 15.7 | 47 | 31 | 0.782 | 33.7 | 55 | 4360 | 21.6 | 99.1 | 55.6 | 0.3 | 19.9 | 0 | 36.1 | 33
181770 | 7170 | 13 | 1548 | 49.3 | 45 | 50 | 30 | 31.9 | 0.049 | 104 | 11.5 | 70 | 40 | 23.2 | 0.783 | 98.9 | 470.5 | 452.5 | 53.5 | 432.2 | 1.694 | 370.2 | 8 | 101.3 | 29.5 | 40.6 | 11.3 | 101.3 | 25.4 | 3.409 | 54 | 20.3 | 27.5 | 15.7 | 47 | 31 | 0.781 | 33.7 | 55 | 4180 | 21.6 | 99.1 | 55.6 | 0.2 | 19.9 | 0 | 36.2 | 33
189030 | 30 | 14 | 1550 | 50.2 | 46.1 | 49.9 | 30 | 31.9 | 0.05 | 104 | 11.4 | 70 | 39.9 | 30 | 0.785 | 99 | 485.4 | 470.1 | 54.5 | 427.5 | 0.376 | 374.9 | 8.2 | 101.4 | 29.6 | 41.5 | 11.3 | 101.3 | 27.1 | 3.492 | 55 | 23.1 | 27.5 | 15.7 | 48 | 31 | 0.778 | 34.5 | 53 | 4400 | 21.6 | 99.5 | 55.6 | 0.2 | 20.1 | 0 | 36.2 | 32.9
189090 | 90 | 14 | 1550 | 50.1 | 45.8 | 49.9 | 30 | 31.8 | 0.05 | 104 | 11.3 | 70 | 39.9 | 29 | 0.784 | 99 | 485.3 | 470 | 54.5 | 427.1 | 0.379 | 374.5 | 8.1 | 101.4 | 29.2 | 41.2 | 11.7 | 101.3 | 26.9 | 3.489 | 55.1 | 24.1 | 27.5 | 15.7 | 47 | 31 | 0.78 | 34.5 | 54 | 4380 | 21.6 | 99.5 | 55.7 | 0.2 | 20.1 | 0 | 36.2 | 32.9
189150 | 150 | 14 | 1548 | 49.9 | 45.5 | 50 | 30 | 31.7 | 0.051 | 104 | 11.3 | 69.9 | 40 | 30.7 | 0.785 | 99 | 485.3 | 470 | 54.4 | 426.5 | 0.382 | 372.4 | 8.1 | 101.4 | 29.3 | 40.9 | 11.4 | 101.3 | 26.8 | 3.48 | 55 | 27.3 | 27.5 | 15.7 | 47 | 31 | 0.781 | 34.5 | 56 | 4380 | 21.6 | 99.5 | 55.6 | 0.2 | 20 | 0 | 36.1 | 32.9
189210 | 210 | 14 | 1550 | 50.1 | 45.2 | 50 | 30 | 31.9 | 0.05 | 104 | 11.2 | 70 | 40.1 | 30.7 | 0.785 | 99 | 485.4 | 470.3 | 54.3 | 426.2 | 0.38 | 371.9 | 8.2 | 101.4 | 29.3 | 40.6 | 11.6 | 101.3 | 26.7 | 3.464 | 55 | 27.4 | 27.5 | 16.1 | 47 | 31 | 0.783 | 34.5 | 56 | 4280 | 21.6 | 99.5 | 55.6 | 0.2 | 20.1 | 0 | 36.1 | 32.9
189270 | 270 | 14 | 1551 | 50.1 | 45 | 50 | 30 | 32 | 0.051 | 104 | 11.2 | 70 | 40.1 | 30.5 | 0.784 | 99 | 485.5 | 470.3 | 54.2 | 426 | 0.386 | 370.7 | 8.2 | 101.4 | 29.1 | 40.4 | 11.2 | 101.3 | 26.6 | 3.488 | 55 | 27.2 | 27.5 | 15.7 | 47 | 31 | 0.777 | 34.5 | 56 | 4260 | 21.6 | 99.5 | 55.7 | 0.2 | 20.2 | 0 | 36.1 | 32.9
189330 | 330 | 14 | 1550 | 50 | 44.9 | 50 | 30 | 32 | 0.048 | 104 | 11.2 | 70 | 39.9 | 30.4 | 0.785 | 99 | 485.5 | 470.3 | 54.2 | 425.8 | 0.385 | 372.4 | 8.1 | 101.4 | 28.8 | 40.2 | 11.6 | 101.3 | 26.5 | 3.49 | 55 | 27.1 | 27.5 | 16.1 | 47 | 31 | 0.781 | 34.9 | 54 | 4480 | 21.6 | 99.1 | 55.5 | 0.2 | 20 | 0 | 36 | 32.9
189390 | 390 | 14 | 1552 | 50 | 44.8 | 50 | 30 | 32 | 0.05 | 104 | 11.1 | 70 | 40.2 | 30.1 | 0.784 | 99 | 485.4 | 470.3 | 54.1 | 425.8 | 0.39 | 371.5 | 8.1 | 101.4 | 28.9 | 40.2 | 11.3 | 101.3 | 26.4 | 3.472 | 55 | 26.8 | 27.5 | 15.7 | 46 | 31 | 0.78 | 34.5 | 56 | 4230 | 21.6 | 99.5 | 55.6 | 0.2 | 20.1 | 0 | 36 | 32.9
189450 | 450 | 14 | 1550 | 50.1 | 44.8 | 50 | 30 | 32 | 0.051 | 104 | 11.1 | 70 | 40.2 | 29.8 | 0.784 | 99 | 485.3 | 470.2 | 54 | 425.3 | 0.386 | 373.4 | 8.2 | 101.4 | 28.9 | 40.1 | 11.3 | 101.3 | 26.4 | 3.486 | 55 | 26.5 | 27.5 | 15.7 | 46 | 31 | 0.781 | 34.5 | 54 | 4480 | 21.6 | 99.5 | 55.6 | 0.2 | 20 | 0 | 36 | 32.9
189510 | 510 | 14 | 1550 | 50 | 44.8 | 50 | 30 | 32 | 0.05 | 104 | 11.1 | 70 | 40.1 | 29.6 | 0.785 | 99 | 485.2 | 470.1 | 54.1 | 425.1 | 0.389 | 371.7 | 8.1 | 101.4 | 29.1 | 40.2 | 11.3 | 101.3 | 26.3 | 3.48 | 55 | 26 | 27.5 | 15.7 | 46 | 31 | 0.781 | 34.5 | 54 | 4400 | 21.6 | 99.5 | 55.6 | 0.2 | 20 | 0 | 36 | 32.9
189570 | 570 | 14 | 1548 | 49.9 | 44.8 | 50 | 30 | 32.1 | 0.05 | 104 | 11.1 | 70 | 39.9 | 29.3 | 0.784 | 99 | 484.8 | 469.7 | 53.9 | 424.6 | 0.391 | 375.3 | 8.1 | 101.4 | 28.9 | 40.2 | 11.3 | 101.3 | 26.3 | 3.483 | 55 | 25.7 | 27.5 | 15.7 | 46 | 31 | 0.781 | 34.5 | 54 | 4310 | 21.6 | 99.5 | 55.6 | 0.2 | 20.1 | 0 | 36 | 32.9
189630 | 630 | 14 | 1551 | 50.1 | 44.9 | 50 | 30 | 32 | 0.05 | 104 | 11.2 | 70 | 39.7 | 29 | 0.785 | 99 | 484.8 | 469.6 | 53.9 | 424.7 | 0.383 | 374.3 | 8.2 | 101.4 | 28.6 | 40.3 | 11.3 | 101.3 | 26.2 | 3.477 | 55 | 25.3 | 27.5 | 15.7 | 47 | 31 | 0.781 | 34.5 | 54 | 4400 | 21.6 | 99.5 | 55.5 | 0.2 | 19.8 | 0 | 35.9 | 32.9
189690 | 690 | 14 | 1551 | 50.1 | 45 | 50 | 30 | 32.1 | 0.05 | 104 | 11.3 | 70 | 40.1 | 28.7 | 0.785 | 99 | 484.7 | 469.5 | 54 | 424.9 | 0.385 | 373.3 | 8.2 | 101.4 | 28.6 | 40.3 | 11.3 | 101.4 | 26.2 | 3.478 | 55 | 24.9 | 27.5 | 15.7 | 47 | 31 | 0.779 | 34.5 | 56 | 4450 | 21.6 | 99.5 | 55.6 | 0.2 | 20 | 0 | 36 | 32.9
189750 | 750 | 14 | 1549 | 50 | 45 | 50 | 30 | 32.1 | 0.05 | 104 | 11.4 | 70 | 40.2 | 28.4 | 0.784 | 99 | 484.3 | 469.1 | 53.9 | 424.7 | 0.382 | 373.9 | 8.2 | 101.4 | 28.3 | 40.4 | 11.2 | 101.4 | 26.1 | 3.481 | 55 | 24.5 | 27.5 | 15.7 | 47 | 31 | 0.784 | 34.9 | 56 | 4260 | 21.6 | 99.5 | 55.5 | 0.2 | 19.9 | 0 | 36 | 32.9
189810 | 810 | 14 | 1550 | 50.2 | 45.1 | 50 | 30 | 32.1 | 0.05 | 104 | 11.5 | 70 | 40 | 28.1 | 0.784 | 99 | 484.2 | 468.9 | 54 | 424.4 | 0.384 | 377 | 8.2 | 101.4 | 28.9 | 40.5 | 11.3 | 101.4 | 26.1 | 3.473 | 55 | 24.2 | 27.5 | 15.7 | 47 | 31 | 0.78 | 34.5 | 56 | 4580 | 21.6 | 99.5 | 55.6 | 0.2 | 19.9 | 0 | 36 | 32.9
189870 | 870 | 14 | 1550 | 50 | 45.1 | 50 | 30 | 32 | 0.05 | 104 | 11.6 | 70 | 40 | 27.9 | 0.785 | 99 | 483.9 | 468.6 | 53.9 | 424.4 | 0.392 | 377.6 | 8.1 | 101.4 | 28.5 | 40.5 | 11.3 | 101.4 | 26.1 | 3.479 | 55 | 23.7 | 27.5 | 15.7 | 47 | 31 | 0.779 | 34.5 | 56 | 4400 | 21.6 | 99.5 | 55.5 | 0.2 | 19.9 | 0 | 35.9 | 32.9
189930 | 930 | 14 | 1549 | 50 | 45.1 | 50 | 30 | 31.9 | 0.051 | 104 | 11.6 | 70 | 40.1 | 27.6 | 0.785 | 99 | 483.7 | 468.4 | 54 | 423.9 | 0.393 | 385.2 | 8.2 | 101.4 | 28.4 | 40.5 | 11.3 | 101.4 | 26 | 3.486 | 55 | 23 | 27.5 | 15.7 | 47 | 31 | 0.78 | 34.5 | 54 | 4580 | 21.6 | 99.5 | 55.6 | 0.1 | 19.9 | 0 | 35.8 | 32.8
189990 | 990 | 14 | 1551 | 50.3 | 45.1 | 50 | 30 | 31.9 | 0.05 | 104 | 11.7 | 70 | 40.1 | 27.2 | 0.785 | 99 | 483.7 | 468.3 | 54 | 423.8 | 0.397 | 386.9 | 8.2 | 101.4 | 28.4 | 40.5 | 11.3 | 101.3 | 26 | 3.473 | 54.9 | 22.6 | 27.5 | 15.7 | 47 | 31 | 0.778 | 34.5 | 54 | 4330 | 21.6 | 99.5 | 55.6 | 0.2 | 19.9 | 0 | 35.8 | 32.8
190050 | 1050 | 14 | 1550 | 50 | 45.1 | 50 | 30 | 31.9 | 0.05 | 104 | 11.7 | 70 | 40.1 | 27 | 0.783 | 99 | 483.4 | 468 | 54 | 423.7 | 0.397 | 380.7 | 8.1 | 101.4 | 28.3 | 40.5 | 11.3 | 101.4 | 26 | 3.488 | 55 | 22.2 | 27.5 | 15.7 | 47 | 31 | 0.779 | 34.5 | 53 | 4400 | 21.6 | 99.5 | 55.5 | 0.2 | 19.9 | 0 | 35.9 | 32.8
190110 | 1110 | 14 | 1550 | 50 | 45.1 | 50 | 30 | 31.9 | 0.05 | 104 | 11.7 | 70 | 39.9 | 26.8 | 0.785 | 99 | 483.3 | 467.8 | 54 | 423.9 | 0.406 | 380.6 | 8.1 | 101.4 | 28.6 | 40.5 | 11.3 | 101.4 | 26 | 3.464 | 55 | 21.6 | 27.5 | 15.7 | 47 | 31 | 0.779 | 34.5 | 56 | 4210 | 21.6 | 99.5 | 55.6 | 0.1 | 19.9 | 0 | 35.8 | 32.8
190170 | 1170 | 14 | 1551 | 49.9 | 45.1 | 50 | 30 | 32 | 0.051 | 104 | 11.6 | 70 | 40 | 26.4 | 0.785 | 99 | 483.2 | 467.7 | 53.9 | 424.2 | 0.416 | 381.5 | 8.1 | 101.4 | 28.9 | 40.5 | 11.7 | 101.4 | 26 | 3.462 | 54.9 | 20.8 | 27.5 | 15.7 | 47 | 31 | 0.778 | 34.5 | 56 | 4140 | 21.6 | 99.5 | 55.6 | 0.1 | 19.8 | 0 | 35.8 | 32.8
190230 | 1230 | 14 | 1550 | 50 | 45.1 | 50 | 30 | 32.1 | 0.049 | 104 | 11.5 | 70 | 39.8 | 26.1 | 0.784 | 99 | 483.1 | 467.7 | 53.9 | 424.6 | 0.436 | 384 | 8.1 | 101.5 | 28.7 | 40.5 | 11.3 | 101.4 | 26 | 3.472 | 54.9 | 20.1 | 27.5 | 15.7 | 47 | 31 | 0.782 | 34.5 | 54 | 4450 | 21.6 | 99.5 | 55.6 | 0 | 20 | 0 | 35.7 | 32.8
190290 | 1290 | 14 | 1551 | 50.1 | 45.1 | 50 | 30 | 32.2 | 0.049 | 104 | 11.5 | 70 | 39.9 | 25.2 | 0.785 | 99 | 482.9 | 467.5 | 53.9 | 424.9 | 0.482 | 383.5 | 8.2 | 101.5 | 28.8 | 40.5 | 11.3 | 101.4 | 26 | 3.478 | 55 | 19.7 | 27.5 | 15.7 | 47 | 31 | 0.781 | 34.5 | 56 | 4210 | 21.6 | 99.5 | 55.6 | 0 | 19.9 | 0 | 35.9 | 32.8
190350 | 1350 | 14 | 1550 | 50.1 | 45 | 50 | 30 | 32.1 | 0.049 | 104 | 11.4 | 70 | 39.8 | 25.1 | 0.783 | 99 | 482.7 | 467.2 | 53.9 | 425 | 0.49 | 383.8 | 8.2 | 101.4 | 28.7 | 40.4 | 11.3 | 101.4 | 25.9 | 3.477 | 54.9 | 21.3 | 27.5 | 15.7 | 47 | 31 | 0.781 | 34.5 | 56 | 3960 | 21.6 | 99.5 | 55.7 | 0.1 | 20 | 0 | 35.9 | 32.8
190410 | 1410 | 14 | 1549 | 50.3 | 45 | 50.1 | 30 | 32 | 0.051 | 104 | 11.3 | 70 | 40 | 25 | 0.785 | 99 | 482.5 | 466.9 | 53.9 | 424.9 | 0.492 | 382 | 8.2 | 101.5 | 28.8 | 40.4 | 11.3 | 101.4 | 25.9 | 3.486 | 55 | 21.3 | 27.5 | 15.7 | 47 | 31 | 0.782 | 34.5 | 54 | 4330 | 21.6 | 99.5 | 55.6 | 0.1 | 20.1 | 0 | 36 | 32.8
190470 | 1470 | 14 | 1551 | 50.4 | 45 | 50 | 30 | 32 | 0.05 | 104 | 11.2 | 70.1 | 40 | 24.6 | 0.784 | 99 | 482.4 | 466.8 | 53.9 | 425 | 0.49 | 378.4 | 8.2 | 101.4 | 28.4 | 40.4 | 11.3 | 101.3 | 25.9 | 3.476 | 55 | 20.8 | 27.5 | 15.7 | 47 | 31 | 0.783 | 34.5 | 56 | 4530 | 21.6 | 99.5 | 55.6 | 0.1 | 20.2 | 0 | 36 | 32.8
190530 | 1530 | 14 | 1550 | 50.2 | 45 | 50 | 30 | 32 | 0.051 | 104 | 11.2 | 70 | 40 | 24.4 | 0.783 | 99 | 482.3 | 466.7 | 53.8 | 425.2 | 0.495 | 376.8 | 8.2 | 101.5 | 28.3 | 40.4 | 11.6 | 101.4 | 25.9 | 3.483 | 54.9 | 20.8 | 27.5 | 15.7 | 47 | 31 | 0.779 | 34.5 | 56 | 4450 | 21.6 | 99.5 | 55.6 | 0.2 | 20.1 | 0 | 36 | 32.8
190590 | 1590 | 14 | 1551 | 50.3 | 45 | 50 | 30 | 32 | 0.051 | 104 | 11.2 | 70 | 40.2 | 24.1 | 0.785 | 99 | 482.1 | 466.5 | 53.9 | 425.3 | 0.513 | 379.2 | 8.2 | 101.4 | 28.1 | 40.3 | 11.3 | 101.3 | 25.9 | 3.48 | 54.9 | 20.5 | 27.5 | 15.7 | 47 | 31 | 0.781 | 34.5 | 56 | 4140 | 21.6 | 99.1 | 55.6 | 0.2 | 20 | 0 | 36 | 32.8
190650 | 1650 | 14 | 1552 | 50.3 | 44.9 | 50 | 30 | 32 | 0.051 | 104 | 11.2 | 70 | 40.1 | 23.9 | 0.783 | 99 | 482.1 | 466.4 | 53.8 | 425.2 | 0.517 | 386.8 | 8.2 | 101.5 | 28.1 | 40.3 | 11.3 | 101.4 | 25.8 | 3.454 | 54.9 | 20.1 | 27.5 | 15.7 | 46 | 31 | 0.78 | 34.5 | 56 | 4140 | 21.6 | 99.5 | 55.6 | 0.1 | 19.9 | 0 | 36 | 32.8
190710 | 1710 | 14 | 1551 | 50.2 | 44.9 | 50 | 30 | 32 | 0.05 | 104 | 11.3 | 70 | 39.9 | 23.6 | 0.783 | 99 | 482 | 466.3 | 53.8 | 425.4 | 0.545 | 377.5 | 8.2 | 101.5 | 28.3 | 40.3 | 11.3 | 101.4 | 25.8 | 3.462 | 54.9 | 19.5 | 27.5 | 15.7 | 46 | 31 | 0.779 | 34.5 | 56 | 4330 | 21.6 | 99.5 | 55.6 | 0.1 | 19.8 | 0 | 35.9 | 32.7
190770 | 1770 | 14 | 1548 | 49.8 | 44.8 | 50 | 30 | 32 | 0.05 | 104 | 11.3 | 70 | 40.2 | 23.3 | 0.785 | 99 | 481.7 | 466 | 53.8 | 425.8 | 0.549 | 375 | 8.1 | 101.4 | 28.1 | 40.2 | 11.3 | 101.3 | 25.8 | 3.46 | 54.9 | 19.2 | 27.5 | 15.7 | 46 | 31 | 0.783 | 34.5 | 56 | 4360 | 21.6 | 99.1 | 55.6 | 0 | 19.9 | 0 | 35.9 | 32.8
190830 | 1830 | 14 | 1550 | 49.4 | 44.8 | 50 | 30 | 32 | 0.049 | 104 | 11.4 | 70 | 40 | 23.2 | 0.784 | 99 | 481.7 | 465.9 | 53.8 | 426.2 | 0.553 | 374.1 | 8.1 | 101.3 | 28.1 | 40.2 | 11.3 | 101.3 | 25.7 | 3.446 | 54.6 | 18.6 | 27.5 | 15.7 | 46 | 31 | 0.778 | 34.1 | 55 | 4380 | 21.6 | 99.5 | 55.5 | 0 | 19.9 | 0 | 35.9 | 32.8
190890 | 1890 | 14 | 1551 | 49.5 | 44.8 | 50 | 30 | 32 | 0.049 | 104 | 11.5 | 70 | 40 | 22.9 | 0.785 | 99 | 481.6 | 465.8 | 53.7 | 426.2 | 0.566 | 374 | 8.1 | 101.4 | 27.9 | 40.2 | 11.3 | 101.3 | 25.6 | 3.453 | 54.6 | 18.4 | 27.5 | 15.7 | 46 | 31 | 0.778 | 34.1 | 55 | 4330 | 21.6 | 99.5 | 55.5 | 0.1 | 19.9 | 0 | 35.9 | 32.8
190950 | 1950 | 14 | 1551 | 49.6 | 44.8 | 50 | 30 | 32.1 | 0.05 | 104 | 11.5 | 70 | 40 | 23.1 | 0.785 | 99 | 481.5 | 465.7 | 53.7 | 426 | 0.568 | 373.4 | 8.1 | 101.5 | 27.7 | 40.2 | 11.3 | 101.4 | 25.5 | 3.443 | 54.5 | 18.9 | 27.5 | 15.7 | 46 | 31 | 0.779 | 34.1 | 55 | 4110 | 21.6 | 99.5 | 55.5 | 0 | 19.9 | 0 | 35.8 | 32.8
191010 | 2010 | 14 | 1550 | 49.7 | 44.8 | 50 | 30 | 32 | 0.05 | 104 | 11.6 | 70 | 39.9 | 22.9 | 0.783 | 99 | 481.3 | 465.4 | 53.7 | 425.5 | 0.578 | 373.2 | 8.1 | 101.5 | 28 | 40.2 | 11.3 | 101.4 | 25.4 | 3.46 | 54.6 | 18.9 | 27.5 | 15.7 | 46 | 31 | 0.781 | 34.1 | 53 | 4330 | 21.6 | 99.5 | 55.6 | 0 | 19.9 | 0 | 36 | 32.8
191070 | 2070 | 14 | 1549 | 49.6 | 44.8 | 50 | 30 | 32 | 0.051 | 104 | 11.6 | 70 | 40.1 | 22.8 | 0.784 | 99 | 480.9 | 465.1 | 53.8 | 425.3 | 0.579 | 374.4 | 8.1 | 101.5 | 28 | 40.2 | 11.3 | 101.4 | 25.4 | 3.437 | 54.6 | 19.2 | 27.5 | 15.7 | 46 | 31 | 0.782 | 34.1 | 53 | 4530 | 21.6 | 99.5 | 55.6 | 0.1 | 20 | 0 | 36 | 32.8
191130 | 2130 | 14 | 1551 | 49.8 | 44.8 | 50 | 30 | 31.9 | 0.049 | 104 | 11.5 | 70 | 40.3 | 23 | 0.785 | 99 | 480.8 | 464.9 | 53.8 | 425.8 | 0.602 | 376.3 | 8.1 | 101.3 | 28 | 40.3 | 11.7 | 101.3 | 25.3 | 3.431 | 54.6 | 19.9 | 27.5 | 15.7 | 46 | 31 | 0.78 | 34.1 | 53 | 4280 | 21.6 | 99.1 | 55.7 | 0.1 | 20.1 | 0 | 35.9 | 32.7
191190 | 2190 | 14 | 1550 | 49.5 | 44.9 | 50 | 30 | 31.9 | 0.05 | 104 | 11.5 | 70 | 40.1 | 23.1 | 0.784 | 99 | 480.7 | 464.8 | 53.7 | 426 | 0.617 | 375.6 | 8.1 | 101.5 | 27.9 | 40.3 | 11.6 | 101.4 | 25.2 | 3.445 | 54.6 | 19.6 | 27.5 | 15.7 | 46 | 31 | 0.78 | 34.1 | 55 | 4210 | 21.6 | 99.5 | 55.6 | 0.1 | 20.1 | 0 | 36 | 32.8
191250 | 2250 | 14 | 1550 | 49.9 | 44.9 | 50 | 30 | 32 | 0.049 | 104 | 11.5 | 70 | 40 | 23 | 0.785 | 99 | 480.5 | 464.5 | 53.6 | 425.8 | 0.628 | 375.7 | 8.1 | 101.5 | 28.1 | 40.3 | 11.3 | 101.4 | 25.2 | 3.443 | 54.5 | 19.5 | 27.5 | 15.7 | 46 | 31 | 0.78 | 34.1 | 53 | 4280 | 21.6 | 99.5 | 55.7 | 0.1 | 20.2 | 0 | 36 | 32.8
191310 | 2310 | 14 | 1551 | 49.9 | 44.9 | 50 | 30 | 32 | 0.05 | 104 | 11.4 | 70 | 40.1 | 22.8 | 0.783 | 99 | 480.4 | 464.4 | 53.7 | 425.6 | 0.602 | 373.4 | 8.1 | 101.5 | 28 | 40.3 | 11.3 | 101.4 | 25.1 | 3.448 | 54.5 | 19.6 | 27.5 | 15.7 | 46 | 31 | 0.782 | 34.1 | 56 | 4040 | 21.6 | 99.5 | 55.7 | 0.2 | 20 | 0 | 36 | 32.8
191370 | 2370 | 14 | 1550 | 49.7 | 44.9 | 50 | 30 | 32 | 0.051 | 104 | 11.4 | 70 | 40 | 23.1 | 0.785 | 99 | 480 | 464 | 53.6 | 425.7 | 0.619 | 372.5 | 8.1 | 101.5 | 27.9 | 40.4 | 11.3 | 101.4 | 25.1 | 3.446 | 54.5 | 19.9 | 27.5 | 15.7 | 47 | 31 | 0.78 | 34.1 | 53 | 4260 | 21.6 | 99.5 | 55.6 | 0.2 | 20.1 | 0 | 36 | 32.8
191430 | 2430 | 14 | 1550 | 49.8 | 44.9 | 50 | 30 | 32 | 0.049 | 104 | 11.4 | 70 | 40.2 | 23 | 0.784 | 99 | 480 | 463.9 | 53.7 | 425.8 | 0.634 | 370.8 | 8.1 | 101.4 | 27.9 | 40.4 | 11.3 | 101.3 | 25 | 3.451 | 54.6 | 19.6 | 27.5 | 15.7 | 46 | 31 | 0.785 | 34.1 | 56 | 4010 | 21.6 | 99.5 | 55.5 | 0.1 | 19.9 | 0 | 35.9 | 32.7
191490 | 2490 | 14 | 1551 | 50 | 44.9 | 50 | 30 | 32 | 0.05 | 104 | 11.4 | 70 | 40.1 | 23 | 0.783 | 99 | 479.9 | 463.8 | 53.7 | 425.6 | 0.645 | 373.1 | 8.1 | 101.4 | 27.9 | 40.4 | 11.3 | 101.3 | 25 | 3.443 | 54.5 | 19.8 | 27.5 | 15.7 | 47 | 31 | 0.778 | 34.1 | 56 | 4110 | 21.6 | 99.5 | 55.7 | 0 | 20.1 | 0 | 35.8 | 32.8
191550 | 2550 | 14 | 1551 | 49.9 | 44.9 | 50 | 30 | 32.1 | 0.05 | 104 | 11.4 | 70 | 40 | 22.9 | 0.785 | 99 | 479.6 | 463.4 | 53.7 | 425.9 | 0.659 | 374.3 | 8.1 | 101.5 | 28 | 40.4 | 11.3 | 101.4 | 24.9 | 3.437 | 54.5 | 19.8 | 27.5 | 15.7 | 47 | 31 | 0.783 | 34.1 | 55 | 4360 | 21.6 | 99.5 | 55.6 | 0.1 | 20 | 0 | 35.8 | 32.8
191610 | 2610 | 14 | 1553 | 52 | 44.9 | 50 | 30 | 32 | 0.047 | 104.2 | 11.5 | 70 | 40.1 | 22.9 | 0.782 | 99.1 | 479.6 | 463.4 | 53.7 | 426.5 | 0.695 | 372.6 | 8.5 | 101.7 | 27.9 | 40.4 | 11.3 | 101.6 | 24.9 | 3.53 | 55.6 | 20 | 27.5 | 16.1 | 47 | 31 | 0.78 | 34.9 | 54 | 4670 | 21.6 | 101.7 | 55.5 | 0.2 | 20.1 | 0 | 36 | 32.8
191670 | 2670 | 14 | 1551 | 52.3 | 45 | 50 | 30 | 32 | 0.05 | 104.1 | 11.5 | 70 | 40.2 | 23.1 | 0.784 | 99 | 479.1 | 462.9 | 53.7 | 427.9 | 0.707 | 376.4 | 8.5 | 101.7 | 27.8 | 40.4 | 11.6 | 101.6 | 24.8 | 3.567 | 56 | 20 | 27.5 | 16.1 | 47 | 31 | 0.782 | 35.3 | 55 | 4620 | 21.6 | 101.7 | 55.5 | 0.2 | 20.1 | 0 | 36 | 32.8
191730 | 2730 | 14 | 1551 | 52.4 | 45 | 50 | 30 | 32 | 0.051 | 104 | 11.6 | 70 | 40.1 | 23 | 0.784 | 99 | 478.9 | 462.7 | 53.8 | 428.7 | 0.71 | 380.2 | 8.5 | 101.7 | 27.6 | 40.4 | 11.4 | 101.7 | 24.7 | 3.555 | 56 | 19.6 | 27.5 | 16.1 | 47 | 31 | 0.782 | 35.3 | 55 | 4580 | 21.6 | 99.5 | 55.6 | 0.2 | 20.2 | 0 | 36 | 32.8
191790 | 2790 | 14 | 1549 | 50.1 | 45 | 50 | 30 | 32 | 0.052 | 103.8 | 11.5 | 70 | 39.8 | 22.9 | 0.783 | 99 | 478.6 | 462.3 | 53.7 | 427.8 | 0.725 | 378.4 | 8.2 | 101.5 | 27.8 | 40.4 | 11.3 | 101.5 | 24.6 | 3.444 | 54.7 | 19.8 | 27.5 | 15.7 | 47 | 31 | 0.783 | 34.1 | 55 | 4480 | 21.6 | 99.5 | 55.6 | 0.1 | 20.2 | 0 | 36 | 32.8
191850 | 2850 | 14 | 1551 | 50.4 | 44.9 | 50 | 30 | 32 | 0.051 | 104 | 11.5 | 70 | 39.8 | 23 | 0.784 | 99 | 478.7 | 462.3 | 53.7 | 426.7 | 0.68 | 371.2 | 8.2 | 101.5 | 27.8 | 40.3 | 11.3 | 101.5 | 24.6 | 3.472 | 54.7 | 20.2 | 27.5 | 15.7 | 47 | 31 | 0.781 | 34.1 | 56 | 4360 | 21.6 | 99.5 | 55.6 | 0.1 | 20.1 | 0 | 36 | 32.8
191910 | 2910 | 14 | 1552 | 50.5 | 44.9 | 49.9 | 30 | 32 | 0.05 | 104 | 11.5 | 70 | 40 | 23.3 | 0.783 | 99 | 478.5 | 462.1 | 53.7 | 426.9 | 0.642 | 369.9 | 8.2 | 101.6 | 27.8 | 40.3 | 11.3 | 101.5 | 24.6 | 3.468 | 54.8 | 19.3 | 27.5 | 15.7 | 47 | 31 | 0.781 | 34.5 | 54 | 4330 | 21.6 | 99.5 | 55.6 | 0.2 | 20.1 | 0 | 36.1 | 32.8
191970 | 2970 | 14 | 1551 | 50.2 | 44.9 | 50 | 30 | 32 | 0.049 | 104 | 11.4 | 70 | 40 | 23 | 0.784 | 99 | 478.3 | 462 | 53.6 | 427.4 | 0.651 | 371.4 | 8.2 | 101.6 | 27.7 | 40.3 | 11.6 | 101.5 | 24.5 | 3.461 | 54.8 | 19.1 | 27.5 | 15.7 | 47 | 31 | 0.78 | 34.1 | 53 | 4550 | 21.6 | 99.5 | 55.6 | 0.2 | 20.1 | 0 | 36 | 32.8
192030 | 3030 | 14 | 1550 | 50.3 | 44.9 | 50 | 30 | 32 | 0.05 | 104 | 11.3 | 70 | 40.1 | 22.9 | 0.785 | 99 | 478.1 | 461.7 | 53.7 | 428 | 0.651 | 371.1 | 8.2 | 101.6 | 27.8 | 40.3 | 11.3 | 101.6 | 24.5 | 3.453 | 54.7 | 19.4 | 27.5 | 15.7 | 47 | 31 | 0.779 | 34.1 | 55 | 4360 | 21.6 | 99.5 | 55.6 | 0.2 | 19.9 | 0 | 36 | 32.8
192090 | 3090 | 14 | 1550 | 50.2 | 44.9 | 50 | 30 | 32 | 0.05 | 104 | 11.3 | 70 | 40.2 | 22.9 | 0.783 | 99 | 478 | 461.6 | 53.7 | 427.4 | 0.691 | 372.1 | 8.2 | 101.6 | 27.6 | 40.4 | 11.7 | 101.5 | 24.4 | 3.467 | 54.8 | 19.5 | 27.5 | 15.7 | 47 | 31 | 0.778 | 34.5 | 56 | 4450 | 21.6 | 99.5 | 55.6 | 0.1 | 19.9 | 0 | 36 | 32.8
192150 | 3150 | 14 | 1551 | 50.2 | 44.9 | 50 | 30 | 32 | 0.05 | 104 | 11.3 | 70 | 40 | 22.8 | 0.782 | 99 | 477.9 | 461.4 | 53.7 | 427.5 | 0.683 | 372.8 | 8.2 | 101.6 | 27.5 | 40.4 | 11.5 | 101.5 | 24.4 | 3.473 | 54.7 | 20 | 27.5 | 15.7 | 47 | 31 | 0.778 | 34.5 | 53 | 4480 | 21.6 | 99.5 | 55.6 | 0.1 | 19.8 | 0 | 35.9 | 32.8
192210 | 3210 | 14 | 1551 | 50.3 | 44.9 | 50 | 30 | 32 | 0.049 | 104.1 | 11.3 | 70 | 40 | 23 | 0.784 | 99 | 477.9 | 461.4 | 53.6 | 427.7 | 0.71 | 385.5 | 8.2 | 101.6 | 27.5 | 40.4 | 11.3 | 101.5 | 24.3 | 3.471 | 54.8 | 20.2 | 27.5 | 15.7 | 47 | 31 | 0.78 | 34.5 | 56 | 4110 | 21.6 | 99.5 | 55.6 | 0.1 | 19.9 | 0 | 35.9 | 32.8
192270 | 3270 | 14 | 1550 | 50.4 | 45 | 50 | 30 | 32.1 | 0.05 | 104 | 11.3 | 70 | 40 | 23 | 0.783 | 99.1 | 477.7 | 461.2 | 53.6 | 428.5 | 0.663 | 384.6 | 8.2 | 101.6 | 27.2 | 40.4 | 11.3 | 101.6 | 24.3 | 3.481 | 54.7 | 20.1 | 27.5 | 15.7 | 47 | 31 | 0.779 | 34.5 | 54 | 4430 | 21.6 | 99.5 | 55.6 | 0.1 | 19.9 | 0 | 36 | 32.8
192330 | 3330 | 14 | 1551 | 50.4 | 45 | 50 | 30 | 32.1 | 0.05 | 104 | 11.4 | 70 | 39.8 | 22.9 | 0.784 | 99.1 | 477.5 | 461 | 53.6 | 428.9 | 0.686 | 385.5 | 8.2 | 101.6 | 27.3 | 40.5 | 11.3 | 101.6 | 24.2 | 3.475 | 54.7 | 20.2 | 27.5 | 15.7 | 47 | 31 | 0.778 | 34.5 | 56 | 4310 | 21.6 | 101.7 | 55.6 | 0 | 19.9 | 0 | 35.9 | 32.8
192390 | 3390 | 14 | 1550 | 50.5 | 45 | 50 | 30 | 32 | 0.051 | 104 | 11.4 | 70 | 40.1 | 23.4 | 0.783 | 99.1 | 477.1 | 460.6 | 53.6 | 429.2 | 0.686 | 385.2 | 8.2 | 101.6 | 27.3 | 40.5 | 11.3 | 101.6 | 24.2 | 3.463 | 54.8 | 19.9 | 27.5 | 15.7 | 47 | 31 | 0.78 | 34.5 | 55 | 4430 | 21.6 | 99.5 | 55.5 | 0 | 19.9 | 0 | 35.8 | 32.8
192450 | 3450 | 14 | 1549 | 50.3 | 45.1 | 50 | 30 | 32 | 0.051 | 103.9 | 11.4 | 70 | 40 | 22.9 | 0.783 | 99.1 | 476.7 | 460.1 | 53.7 | 428.7 | 0.697 | 388.1 | 8.2 | 101.5 | 27.1 | 40.5 | 11.3 | 101.4 | 24.2 | 3.44 | 54.7 | 19.3 | 27.5 | 15.7 | 47 | 31 | 0.781 | 34.1 | 56 | 4090 | 21.6 | 99.5 | 55.6 | 0.1 | 19.9 | 0 | 35.8 | 32.8
192510 | 3510 | 14 | 1549 | 50.4 | 45 | 50 | 30 | 31.9 | 0.05 | 104 | 11.4 | 70 | 40 | 22.9 | 0.784 | 99.1 | 476.8 | 460.2 | 53.6 | 428.6 | 0.715 | 386.2 | 8.2 | 101.5 | 27.3 | 40.5 | 11.3 | 101.5 | 24.2 | 3.443 | 54.7 | 19.8 | 27.5 | 15.7 | 47 | 31 | 0.782 | 34.1 | 56 | 4040 | 21.6 | 99.5 | 55.6 | 0.1 | 20 | 0 | 35.7 | 32.9
192570 | 3570 | 14 | 1550 | 50.5 | 45.1 | 50 | 30 | 32 | 0.051 | 104 | 11.4 | 70 | 39.8 | 22.9 | 0.783 | 99.1 | 476.5 | 459.9 | 53.7 | 428.2 | 0.718 | 386.8 | 8.2 | 101.5 | 27.3 | 40.6 | 11.3 | 101.4 | 24.2 | 3.468 | 54.6 | 20 | 27.5 | 15.7 | 47 | 31 | 0.784 | 34.1 | 53 | 4260 | 21.6 | 99.5 | 55.5 | 0.1 | 19.9 | 0 | 35.8 | 32.9
192630 | 3630 | 14 | 1550 | 50.5 | 45.1 | 50 | 30 | 32 | 0.051 | 104 | 11.4 | 70 | 40 | 22.9 | 0.784 | 99.1 | 476.4 | 459.8 | 53.7 | 428.2 | 0.74 | 389.9 | 8.2 | 101.5 | 27.6 | 40.5 | 11.3 | 101.4 | 24.2 | 3.453 | 54.6 | 20.2 | 27.5 | 15.7 | 47 | 31 | 0.779 | 34.1 | 53 | 4430 | 21.6 | 99.5 | 55.6 | 0.1 | 19.9 | 0 | 35.9 | 32.8
192690 | 3690 | 14 | 1550 | 50.5 | 45 | 50 | 30 | 31.9 | 0.051 | 104 | 11.4 | 70 | 40 | 23 | 0.783 | 99.1 | 476.4 | 459.7 | 53.6 | 428.2 | 0.768 | 387.6 | 8.2 | 101.5 | 27.4 | 40.5 | 11.3 | 101.4 | 24.2 | 3.458 | 54.5 | 20.2 | 27.5 | 15.7 | 47 | 31 | 0.781 | 34.1 | 55 | 4260 | 21.6 | 99.5 | 55.6 | 0.1 | 20 | 0 | 35.9 | 32.8
192750 | 3750 | 14 | 1550 | 50.3 | 45.1 | 50 | 30 | 31.9 | 0.049 | 104 | 11.3 | 70 | 40 | 22.9 | 0.783 | 99.1 | 476.1 | 459.4 | 53.7 | 428.4 | 0.766 | 390.2 | 8.2 | 101.5 | 27.5 | 40.5 | 11.3 | 101.5 | 24.2 | 3.441 | 54.5 | 20.5 | 27.5 | 15.7 | 47 | 31 | 0.782 | 34.1 | 53 | 4430 | 21.6 | 99.1 | 55.6 | 0.1 | 19.9 | 0 | 35.8 | 32.9
192810 | 3810 | 14 | 1550 | 50.4 | 45 | 50 | 30 | 32 | 0.049 | 104 | 11.3 | 70 | 40.1 | 23.1 | 0.784 | 99.1 | 476.1 | 459.3 | 53.6 | 428.3 | 0.79 | 391.4 | 8.2 | 101.5 | 27.3 | 40.5 | 11.3 | 101.4 | 24.2 | 3.449 | 54.5 | 20.7 | 27.5 | 15.7 | 47 | 31 | 0.78 | 34.1 | 53 | 4110 | 21.6 | 99.5 | 55.6 | 0 | 20.1 | 0 | 36.1 | 32.9
192870 | 3870 | 14 | 1550 | 50.5 | 45 | 50 | 30 | 32 | 0.05 | 104 | 11.2 | 70 | 39.8 | 23 | 0.782 | 99.1 | 475.9 | 459.1 | 53.6 | 428.2 | 0.823 | 388 | 8.2 | 101.6 | 27.3 | 40.5 | 11.3 | 101.6 | 24.2 | 3.457 | 54.5 | 20.4 | 27.5 | 15.7 | 47 | 31 | 0.78 | 34.1 | 56 | 3990 | 21.6 | 99.5 | 55.6 | 0.1 | 20.1 | 0 | 35.7 | 32.8
192930 | 3930 | 14 | 1551 | 50.4 | 45.1 | 50 | 30 | 32.1 | 0.05 | 104 | 11.2 | 70 | 39.8 | 23 | 0.784 | 99.1 | 475.9 | 459.1 | 53.7 | 428.4 | 0.845 | 390.9 | 8.2 | 101.5 | 27.2 | 40.5 | 11.3 | 101.5 | 24.3 | 3.445 | 54.5 | 20.3 | 27.5 | 15.7 | 47 | 31 | 0.784 | 34.1 | 55 | 4380 | 21.6 | 99.5 | 55.6 | 0.1 | 20 | 0 | 35.9 | 32.9
192990 | 3990 | 14 | 1550 | 50.1 | 45 | 50 | 30 | 32.2 | 0.049 | 104 | 11.3 | 70 | 40 | 23.1 | 0.783 | 99.1 | 475.7 | 458.8 | 53.7 | 428.5 | 0.837 | 387 | 8.2 | 101.6 | 27.1 | 40.5 | 11.3 | 101.6 | 24.3 | 3.448 | 54.5 | 20.3 | 27.5 | 15.7 | 47 | 31 | 0.779 | 34.1 | 53 | 4380 | 21.6 | 99.5 | 55.6 | 0.1 | 20.1 | 0 | 35.9 | 32.9
193050 | 4050 | 14 | 1550 | 50.1 | 45 | 50 | 30 | 32.2 | 0.05 | 104 | 11.3 | 70 | 40 | 22.9 | 0.784 | 99.1 | 475.5 | 458.7 | 53.5 | 428.7 | 0.858 | 389.4 | 8.2 | 101.6 | 27.1 | 40.5 | 11.7 | 101.6 | 24.3 | 3.448 | 54.5 | 20.2 | 27.5 | 15.7 | 47 | 31 | 0.784 | 34.1 | 53 | 4480 | 21.6 | 99.5 | 55.6 | 0.2 | 20.1 | 0 | 36 | 32.9
193110 | 4110 | 14 | 1550 | 50.2 | 45 | 50 | 30 | 32.1 | 0.05 | 104 | 11.4 | 70 | 40 | 23.1 | 0.785 | 99.1 | 475.5 | 458.7 | 53.5 | 428.7 | 0.877 | 388.3 | 8.2 | 101.6 | 27.5 | 40.5 | 11.3 | 101.6 | 24.3 | 3.441 | 54.5 | 20.4 | 27.5 | 15.7 | 47 | 31 | 0.782 | 34.1 | 55 | 4210 | 21.6 | 99.5 | 55.6 | 0.1 | 20.1 | 0 | 35.9 | 32.9
193170 | 4170 | 14 | 1549 | 50.2 | 45 | 50 | 30 | 31.9 | 0.049 | 104 | 11.5 | 70 | 40 | 23.1 | 0.782 | 99.1 | 475.3 | 458.4 | 53.6 | 428.5 | 0.854 | 392.7 | 8.2 | 101.6 | 27.4 | 40.5 | 11.3 | 101.6 | 24.3 | 3.444 | 54.5 | 20.3 | 27.5 | 15.7 | 47 | 31 | 0.778 | 34.1 | 55 | 4330 | 21.6 | 99.5 | 55.6 | 0.1 | 20.1 | 0 | 35.9 | 32.9
193230 | 4230 | 14 | 1550 | 50.2 | 45 | 50 | 30 | 31.9 | 0.05 | 104 | 11.6 | 70 | 40 | 23 | 0.784 | 99.1 | 475.2 | 458.3 | 53.6 | 428.6 | 0.955 | 392.5 | 8.2 | 101.6 | 27.3 | 40.5 | 11.3 | 101.6 | 24.3 | 3.445 | 54.5 | 20.2 | 27.5 | 15.7 | 47 | 31 | 0.782 | 34.1 | 53 | 4260 | 21.6 | 99.5 | 55.6 | 0.1 | 20.1 | 0 | 36 | 32.9
193290 | 4290 | 14 | 1550 | 50.1 | 45 | 50 | 30 | 31.8 | 0.05 | 104 | 11.6 | 70 | 40.1 | 23 | 0.784 | 99.1 | 475 | 458 | 53.6 | 428.4 | 0.924 | 393.3 | 8.1 | 101.5 | 27.1 | 40.5 | 11.6 | 101.5 | 24.3 | 3.439 | 54.4 | 20.2 | 27.5 | 15.7 | 47 | 31 | 0.781 | 34.1 | 53 | 4310 | 21.6 | 99.5 | 55.6 | 0.2 | 20.1 | 0 | 36 | 32.9
193350 | 4350 | 14 | 1550 | 50 | 45 | 50 | 30 | 31.9 | 0.049 | 104 | 11.6 | 70 | 40 | 23.1 | 0.782 | 99.1 | 474.9 | 457.9 | 53.6 | 428.6 | 0.961 | 390.7 | 8.1 | 101.5 | 27.1 | 40.5 | 11.3 | 101.4 | 24.4 | 3.439 | 54.4 | 20.1 | 27.5 | 15.7 | 47 | 31 | 0.78 | 34.1 | 55 | 4260 | 21.6 | 99.5 | 55.6 | 0.1 | 20 | 0 | 36 | 32.9
193410 | 4410 | 14 | 1550 | 50.2 | 45 | 50 | 30 | 31.9 | 0.05 | 104 | 11.5 | 70 | 40 | 23.1 | 0.784 | 99.1 | 474.7 | 457.7 | 53.6 | 428.4 | 1.024 | 390.5 | 8.2 | 101.5 | 27.2 | 40.5 | 11.3 | 101.5 | 24.4 | 3.43 | 54.4 | 19.6 | 27.5 | 15.7 | 47 | 31 | 0.781 | 34.1 | 53 | 4430 | 21.6 | 99.5 | 55.6 | 0.1 | 20.1 | 0 | 36 | 32.9
193470 | 4470 | 14 | 1550 | 50.2 | 45 | 50 | 30 | 32 | 0.05 | 104 | 11.5 | 70 | 40 | 22.9 | 0.783 | 99.1 | 474.7 | 457.6 | 53.6 | 428.3 | 1.001 | 390.8 | 8.2 | 101.6 | 27.7 | 40.6 | 11.3 | 101.5 | 24.4 | 3.451 | 54.5 | 19.6 | 27.5 | 15.7 | 47 | 31 | 0.778 | 34.1 | 55 | 4500 | 21.6 | 99.5 | 55.6 | 0.2 | 20.1 | 0 | 36.1 | 32.8
193530 | 4530 | 14 | 1550 | 50.2 | 45 | 50 | 30 | 32 | 0.049 | 104 | 11.4 | 70 | 39.9 | 23 | 0.784 | 99.1 | 474.5 | 457.5 | 53.6 | 428.4 | 1.04 | 393.3 | 8.2 | 101.5 | 27.5 | 40.6 | 11.4 | 101.5 | 24.4 | 3.44 | 54.4 | 19.9 | 27.5 | 15.7 | 47 | 31 | 0.78 | 34.1 | 53 | 4400 | 21.6 | 99.5 | 55.6 | 0.2 | 20.1 | 0 | 36 | 32.9
193590 | 4590 | 14 | 1550 | 50.3 | 45.1 | 50 | 30 | 32.1 | 0.051 | 104 | 11.3 | 70 | 39.8 | 23.1 | 0.785 | 99.1 | 474.3 | 457.3 | 53.6 | 428.6 | 1.066 | 388.7 | 8.2 | 101.5 | 27.2 | 40.6 | 11.3 | 101.5 | 24.4 | 3.42 | 54.4 | 19.7 | 27.5 | 15.7 | 47 | 31 | 0.78 | 34.1 | 53 | 4280 | 21.6 | 99.5 | 55.6 | 0.2 | 20.1 | 0 | 36 | 32.8
193650 | 4650 | 14 | 1550 | 50.1 | 45 | 50 | 30 | 32.1 | 0.05 | 104 | 11.4 | 70 | 40 | 23 | 0.783 | 99.1 | 474.4 | 457.3 | 53.6 | 428.8 | 1.116 | 387.7 | 8.1 | 101.5 | 27 | 40.6 | 11.6 | 101.5 | 24.4 | 3.45 | 54.4 | 19.5 | 27.5 | 15.7 | 47 | 31 | 0.78 | 34.1 | 55 | 4090 | 21.6 | 99.5 | 55.6 | 0.1 | 20.1 | 0 | 36 | 32.8
193710 | 4710 | 14 | 1551 | 50.1 | 45.1 | 50 | 30 | 32.2 | 0.049 | 104 | 11.4 | 70 | 39.9 | 22.8 | 0.784 | 99.1 | 474.3 | 457.2 | 53.6 | 429 | 1.095 | 390.3 | 8.2 | 101.5 | 27 | 40.6 | 11.3 | 101.4 | 24.5 | 3.441 | 54.3 | 19.7 | 27.5 | 15.7 | 47 | 31 | 0.78 | 34.1 | 55 | 4400 | 21.6 | 99.5 | 55.6 | 0.1 | 20.1 | 0 | 36 | 32.8
193770 | 4770 | 14 | 1550 | 50.1 | 45 | 50 | 30 | 32.2 | 0.05 | 104 | 11.5 | 70 | 40 | 23.1 | 0.784 | 99.1 | 474.2 | 457.1 | 53.6 | 429 | 1.162 | 387 | 8.2 | 101.5 | 27.3 | 40.5 | 11.3 | 101.5 | 24.5 | 3.442 | 54.4 | 19.9 | 27.5 | 15.7 | 47 | 31 | 0.778 | 34.1 | 55 | 4010 | 21.6 | 99.5 | 55.6 | 0.2 | 20.2 | 0 | 36.1 | 32.8
193830 | 4830 | 14 | 1549 | 49.7 | 45 | 50 | 30 | 32 | 0.05 | 104 | 11.5 | 70 | 39.9 | 23 | 0.784 | 99.1 | 474 | 456.8 | 53.6 | 429.2 | 1.144 | 389.9 | 8.1 | 101.5 | 27.2 | 40.5 | 11.3 | 101.5 | 24.5 | 3.431 | 54.3 | 19.6 | 27.5 | 15.7 | 47 | 31 | 0.781 | 34.1 | 55 | 4060 | 21.6 | 99.5 | 55.6 | 0.2 | 20.1 | 0 | 36.1 | 32.9
193890 | 4890 | 14 | 1549 | 49.8 | 45 | 50 | 30 | 31.9 | 0.05 | 104 | 11.5 | 70 | 39.9 | 22.9 | 0.785 | 99.1 | 473.8 | 456.6 | 53.6 | 429.5 | 1.137 | 390 | 8.1 | 101.5 | 27 | 40.6 | 11.3 | 101.5 | 24.5 | 3.419 | 54.4 | 19.7 | 27.5 | 15.7 | 47 | 31 | 0.781 | 34.1 | 55 | 4210 | 21.6 | 99.5 | 55.6 | 0.1 | 20.2 | 0 | 36 | 32.9
193950 | 4950 | 14 | 1550 | 49.9 | 45 | 50 | 30 | 31.8 | 0.049 | 104 | 11.5 | 70 | 40 | 23.1 | 0.783 | 99.1 | 473.6 | 456.4 | 53.6 | 429.5 | 1.119 | 394.7 | 8.1 | 101.5 | 27.1 | 40.5 | 11.3 | 101.5 | 24.5 | 3.442 | 54.4 | 19.8 | 27.5 | 15.7 | 47 | 31 | 0.78 | 34.1 | 53 | 4360 | 21.6 | 99.5 | 55.6 | 0.2 | 20.2 | 0 | 36.1 | 32.8
194010 | 5010 | 14 | 1551 | 50 | 45 | 50 | 30 | 31.8 | 0.049 | 104 | 11.5 | 70 | 39.8 | 23 | 0.784 | 99.1 | 473.5 | 456.3 | 53.6 | 429.6 | 1.169 | 390.8 | 8.1 | 101.5 | 27.2 | 40.5 | 11.3 | 101.5 | 24.5 | 3.436 | 54.3 | 19.7 | 27.5 | 15.7 | 47 | 31 | 0.781 | 34.1 | 55 | 4280 | 21.6 | 99.5 | 55.6 | 0.2 | 20.1 | 0 | 36 | 32.9
194070 | 5070 | 14 | 1549 | 50 | 45 | 50 | 30 | 31.9 | 0.049 | 104 | 11.4 | 70 | 40.2 | 22.9 | 0.785 | 99.1 | 473.5 | 456.3 | 53.6 | 429.4 | 1.212 | 399.9 | 8.1 | 101.6 | 27.2 | 40.5 | 11.3 | 101.6 | 24.5 | 3.426 | 54.3 | 19.9 | 27.5 | 15.7 | 47 | 31 | 0.778 | 34.1 | 53 | 4500 | 21.6 | 99.5 | 55.6 | 0.2 | 20.1 | 0 | 36.1 | 32.8
194130 | 5130 | 14 | 1550 | 50.3 | 45 | 50 | 30 | 32 | 0.05 | 104 | 11.4 | 70 | 40.1 | 23 | 0.782 | 99.1 | 473.5 | 456.2 | 53.6 | 429.4 | 1.206 | 397.8 | 8.2 | 101.5 | 27.2 | 40.6 | 11.3 | 101.5 | 24.5 | 3.432 | 54.2 | 20 | 27.5 | 15.7 | 47 | 31 | 0.778 | 33.7 | 55 | 4330 | 21.6 | 99.5 | 55.6 | 0.2 | 20.1 | 0 | 36.1 | 32.8
194190 | 5190 | 14 | 1549 | 49.9 | 45.1 | 50 | 30 | 32.1 | 0.049 | 104 | 11.3 | 70 | 39.9 | 22.9 | 0.785 | 99.1 | 473.1 | 455.8 | 53.5 | 429.4 | 1.116 | 392.4 | 8.1 | 101.5 | 27.2 | 40.6 | 11.3 | 101.5 | 24.6 | 3.441 | 54.3 | 20 | 27.5 | 15.7 | 47 | 31 | 0.782 | 34.1 | 55 | 3990 | 21.6 | 99.5 | 55.6 | 0.1 | 20.1 | 0 | 36 | 32.8
194250 | 5250 | 14 | 1551 | 50.1 | 45.1 | 50 | 30 | 32.1 | 0.05 | 104 | 11.2 | 70 | 39.9 | 23 | 0.784 | 99.1 | 473 | 455.7 | 53.6 | 429.6 | 1.095 | 394.4 | 8.2 | 101.5 | 27 | 40.6 | 11.3 | 101.5 | 24.6 | 3.435 | 54.3 | 20.2 | 27.5 | 15.7 | 47 | 31 | 0.776 | 34.1 | 55 | 4090 | 21.6 | 99.5 | 55.6 | 0.1 | 20.2 | 0 | 36 | 32.8
194310 | 5310 | 14 | 1550 | 50 | 45.1 | 50 | 30 | 32.2 | 0.05 | 104 | 11.2 | 69.9 | 40.1 | 23.1 | 0.783 | 99.1 | 472.9 | 455.6 | 53.6 | 429.7 | 1.162 | 392.7 | 8.1 | 101.5 | 27 | 40.6 | 11.5 | 101.5 | 24.6 | 3.433 | 54.3 | 20.3 | 27.5 | 15.7 | 47 | 31 | 0.782 | 34.1 | 53 | 4550 | 21.6 | 99.1 | 55.6 | 0.2 | 20.1 | 0 | 36.1 | 32.8
194370 | 5370 | 14 | 1551 | 50 | 45.1 | 50 | 30 | 32.1 | 0.05 | 104 | 11.2 | 70 | 39.9 | 22.9 | 0.785 | 99.1 | 472.9 | 455.5 | 53.6 | 430.1 | 1.299 | 391.2 | 8.1 | 101.5 | 26.8 | 40.6 | 11.3 | 101.5 | 24.6 | 3.426 | 54.3 | 20.1 | 27.5 | 15.7 | 47 | 31 | 0.78 | 34.1 | 53 | 4230 | 21.6 | 99.5 | 55.6 | 0.2 | 20 | 0 | 35.9 | 32.8
194430 | 5430 | 14 | 1548 | 49.7 | 45.1 | 50 | 30 | 32.1 | 0.05 | 104 | 11.3 | 70 | 40 | 22.9 | 0.782 | 99.1 | 473.1 | 455.7 | 53.6 | 430.4 | 1.553 | 396.4 | 8.1 | 101.5 | 26.9 | 40.6 | 11.3 | 101.5 | 24.7 | 3.454 | 54.3 | 20.8 | 27.5 | 15.7 | 47 | 31 | 0.779 | 34.1 | 55 | 4040 | 21.6 | 99.5 | 55.6 | 0.2 | 20.1 | 0 | 36.1 | 32.8
194490 | 5490 | 14 | 1550 | 49.9 | 45.1 | 50 | 30 | 32 | 0.05 | 104 | 11.3 | 70 | 40 | 23 | 0.783 | 99.1 | 473.2 | 455.8 | 53.6 | 430.5 | 1.553 | 396.2 | 8.1 | 101.5 | 27 | 40.6 | 11.3 | 101.5 | 24.7 | 3.453 | 54.3 | 20.9 | 27.5 | 15.7 | 47 | 31 | 0.777 | 34.1 | 55 | 4360 | 21.6 | 99.5 | 55.6 | 0.2 | 19.9 | 0 | 36 | 32.8
194550 | 5550 | 14 | 1550 | 49.9 | 45 | 50 | 30 | 31.9 | 0.05 | 104 | 11.4 | 70 | 40.1 | 23 | 0.783 | 99.1 | 473 | 455.6 | 53.5 | 430.5 | 1.533 | 394.1 | 8.1 | 101.5 | 27.5 | 40.5 | 11.3 | 101.5 | 24.8 | 3.425 | 54.3 | 20.5 | 27.5 | 15.7 | 47 | 31 | 0.777 | 34.1 | 55 | 4380 | 21.6 | 99.5 | 55.6 | 0.2 | 20 | 0 | 36.1 | 32.8
194610 | 5610 | 14 | 1551 | 49.8 | 45 | 50 | 30 | 31.8 | 0.05 | 104 | 11.4 | 70 | 39.9 | 23.1 | 0.784 | 99.1 | 473 | 455.6 | 53.5 | 430.4 | 1.65 | 392.1 | 8.1 | 101.5 | 27.3 | 40.5 | 11.3 | 101.5 | 24.8 | 3.418 | 54.3 | 20.4 | 27.5 | 15.7 | 47 | 31 | 0.779 | 34.1 | 55 | 4110 | 21.6 | 99.5 | 55.7 | 0.2 | 20 | 0 | 36 | 32.8
194670 | 5670 | 14 | 1550 | 49.7 | 45 | 50 | 30 | 31.9 | 0.049 | 104 | 11.4 | 70 | 40 | 22.9 | 0.785 | 99.1 | 472.9 | 455.4 | 53.5 | 430.4 | 1.642 | 391.2 | 8.1 | 101.5 | 27.2 | 40.5 | 11.3 | 101.5 | 24.8 | 3.421 | 54.3 | 19.9 | 27.5 | 15.7 | 47 | 31 | 0.781 | 33.7 | 55 | 4260 | 21.6 | 99.5 | 55.6 | 0.1 | 19.8 | 0 | 36 | 32.8
194730 | 5730 | 14 | 1551 | 49.7 | 45 | 50 | 30 | 31.9 | 0.05 | 104 | 11.4 | 70 | 39.9 | 22.9 | 0.783 | 99.1 | 472.9 | 455.4 | 53.5 | 430.7 | 1.688 | 391.7 | 8.1 | 101.5 | 27 | 40.5 | 11.3 | 101.5 | 24.8 | 3.423 | 54.3 | 20 | 27.5 | 15.7 | 47 | 31 | 0.78 | 34.1 | 53 | 4230 | 21.6 | 99.5 | 55.6 | 0.1 | 19.9 | 0 | 35.9 | 32.8
194790 | 5790 | 14 | 1550 | 49.7 | 45 | 50 | 30 | 32 | 0.05 | 104 | 11.4 | 70 | 40.2 | 22.7 | 0.784 | 99.1 | 472.7 | 455.2 | 53.5 | 430.4 | 1.659 | 391.5 | 8.1 | 101.5 | 26.9 | 40.5 | 11.3 | 101.5 | 24.8 | 3.421 | 54.3 | 20.5 | 27.5 | 15.7 | 47 | 31 | 0.781 | 34.1 | 53 | 4360 | 21.6 | 99.5 | 55.6 | 0.1 | 19.9 | 0 | 35.9 | 32.8
194850 | 5850 | 14 | 1550 | 49.8 | 45 | 50 | 30 | 32 | 0.049 | 104 | 11.3 | 70 | 40 | 22.9 | 0.784 | 99.1 | 472.7 | 455.2 | 53.5 | 430.4 | 1.73 | 393 | 8.1 | 101.5 | 26.9 | 40.5 | 11.3 | 101.5 | 24.8 | 3.418 | 54.3 | 20.8 | 27.5 | 15.7 | 47 | 31 | 0.778 | 33.7 | 53 | 4380 | 21.6 | 99.5 | 55.6 | 0.1 | 19.9 | 0 | 35.8 | 32.8
194910 | 5910 | 14 | 1551 | 50 | 45 | 50 | 30 | 32 | 0.05 | 104 | 11.3 | 70 | 39.9 | 22.9 | 0.783 | 99.1 | 472.6 | 455 | 53.5 | 430 | 1.667 | 390.3 | 8.1 | 101.5 | 26.8 | 40.5 | 11.7 | 101.5 | 24.9 | 3.431 | 54.3 | 20.9 | 27.5 | 15.7 | 47 | 31 | 0.782 | 34.1 | 55 | 4310 | 21.6 | 99.5 | 55.6 | 0.1 | 20.1 | 0 | 35.8 | 32.8
194970 | 5970 | 14 | 1550 | 50 | 45 | 50 | 30 | 32.1 | 0.049 | 104 | 11.3 | 70 | 40 | 23 | 0.784 | 99.1 | 472.5 | 454.9 | 53.5 | 429.8 | 1.822 | 393.8 | 8.1 | 101.5 | 27 | 40.5 | 11.3 | 101.5 | 24.9 | 3.431 | 54.3 | 20.9 | 27.5 | 15.7 | 47 | 31 | 0.781 | 34.1 | 53 | 4430 | 21.6 | 99.5 | 55.6 | 0.1 | 19.8 | 0 | 35.7 | 32.8
195030 | 6030 | 14 | 1550 | 49.6 | 45 | 50 | 30 | 32 | 0.05 | 104 | 11.2 | 70 | 40 | 23.1 | 0.784 | 99.1 | 472.3 | 454.7 | 53.5 | 430.2 | 1.811 | 390.5 | 8.1 | 101.5 | 27.3 | 40.5 | 11.3 | 101.5 | 24.9 | 3.43 | 54.3 | 20.8 | 27.5 | 15.7 | 47 | 31 | 0.784 | 34.1 | 53 | 4040 | 21.6 | 99.5 | 55.6 | 0.1 | 20 | 0 | 36 | 32.8
195090 | 6090 | 14 | 1551 | 49.9 | 45 | 50 | 30 | 32 | 0.051 | 104 | 11.2 | 70 | 39.9 | 23.1 | 0.783 | 99.1 | 472.2 | 454.6 | 53.5 | 430.3 | 1.726 | 391.4 | 8.1 | 101.5 | 27 | 40.6 | 11.3 | 101.5 | 24.9 | 3.432 | 54.3 | 20.7 | 27.5 | 15.7 | 47 | 31 | 0.782 | 34.1 | 53 | 4330 | 21.6 | 99.5 | 55.6 | 0.1 | 20 | 0 | 35.8 | 32.8
195150 | 6150 | 14 | 1551 | 49.7 | 45 | 50 | 30 | 32.1 | 0.05 | 104 | 11.2 | 70 | 39.8 | 23.1 | 0.785 | 99.1 | 472 | 454.3 | 53.5 | 430.5 | 1.69 | 389.6 | 8.1 | 101.5 | 26.9 | 40.6 | 11.6 | 101.5 | 24.9 | 3.427 | 54.3 | 20.8 | 27.5 | 15.7 | 47 | 31 | 0.777 | 34.1 | 55 | 4310 | 21.6 | 99.5 | 55.6 | 0.1 | 19.9 | 0 | 35.9 | 32.7
195210 | 6210 | 14 | 1549 | 49.8 | 45 | 50 | 30 | 32 | 0.049 | 104 | 11.2 | 70 | 40.3 | 22.8 | 0.783 | 99.1 | 471.7 | 454 | 53.5 | 430.4 | 1.661 | 388.6 | 8.1 | 101.5 | 26.9 | 40.6 | 11.3 | 101.5 | 24.9 | 3.418 | 54.3 | 20.9 | 27.5 | 15.7 | 47 | 31 | 0.779 | 34.1 | 55 | 4330 | 21.6 | 99.5 | 55.6 | 0.1 | 20 | 0 | 35.9 | 32.8
195270 | 6270 | 14 | 1551 | 50.1 | 45.1 | 50 | 30 | 32 | 0.051 | 104 | 11.3 | 70 | 40 | 23 | 0.783 | 99.1 | 471.8 | 454 | 53.5 | 430.2 | 1.659 | 388.8 | 8.2 | 101.6 | 26.7 | 40.6 | 11.3 | 101.5 | 25 | 3.419 | 54.3 | 20.9 | 27.5 | 15.7 | 47 | 31 | 0.777 | 34.1 | 55 | 4060 | 21.6 | 99.5 | 55.6 | 0.1 | 20.1 | 0 | 35.9 | 32.8
195330 | 6330 | 14 | 1550 | 49.9 | 45 | 50 | 30 | 32 | 0.05 | 104 | 11.3 | 70 | 39.9 | 23 | 0.783 | 99.1 | 471.7 | 453.9 | 53.6 | 430 | 1.68 | 387.7 | 8.1 | 101.5 | 26.9 | 40.6 | 11.3 | 101.5 | 25 | 3.423 | 54.3 | 20.8 | 27.5 | 15.7 | 47 | 31 | 0.781 | 34.1 | 55 | 4110 | 21.6 | 99.5 | 55.6 | 0.2 | 20.2 | 0 | 35.9 | 32.8
195390 | 6390 | 14 | 1550 | 49.8 | 45 | 50 | 30 | 31.9 | 0.05 | 104 | 11.4 | 70 | 40 | 23.2 | 0.783 | 99.1 | 471.4 | 453.6 | 53.5 | 430 | 1.595 | 388.8 | 8.1 | 101.5 | 26.8 | 40.6 | 11.3 | 101.5 | 25 | 3.418 | 54.2 | 21.1 | 27.5 | 15.7 | 47 | 31 | 0.782 | 34.1 | 53 | 4160 | 21.6 | 99.5 | 55.6 | 0.2 | 20.2 | 0 | 36 | 32.8
195450 | 6450 | 14 | 1549 | 49.7 | 45 | 50 | 30 | 32 | 0.051 | 104 | 11.4 | 70 | 40 | 23 | 0.785 | 99.1 | 471.3 | 453.5 | 53.5 | 430.2 | 1.554 | 388.8 | 8.1 | 101.6 | 26.9 | 40.6 | 11.3 | 101.5 | 25.1 | 3.417 | 54.3 | 20.9 | 27.5 | 15.7 | 47 | 31 | 0.783 | 34.1 | 53 | 4230 | 21.6 | 99.5 | 55.6 | 0.1 | 20.1 | 0 | 35.9 | 32.8
195510 | 6510 | 14 | 1551 | 49.8 | 45 | 50 | 30 | 32 | 0.05 | 104 | 11.4 | 70 | 40.1 | 23 | 0.783 | 99.1 | 471.2 | 453.4 | 53.5 | 430.4 | 1.512 | 384.7 | 8.1 | 101.6 | 26.8 | 40.6 | 11.3 | 101.5 | 25.1 | 3.427 | 54.3 | 21 | 27.5 | 15.7 | 47 | 31 | 0.778 | 34.1 | 53 | 4110 | 21.6 | 99.5 | 55.6 | 0.2 | 20.2 | 0 | 36.1 | 32.8
195570 | 6570 | 14 | 1551 | 49.8 | 45 | 50 | 30 | 32.1 | 0.049 | 104 | 11.5 | 70 | 39.9 | 23 | 0.784 | 99.1 | 471.2 | 453.3 | 53.5 | 430.7 | 1.536 | 384.7 | 8.1 | 101.5 | 26.7 | 40.6 | 11.4 | 101.5 | 25.1 | 3.401 | 54.3 | 21 | 27.5 | 15.7 | 47 | 31 | 0.78 | 34.1 | 55 | 4230 | 21.6 | 99.5 | 55.6 | 0.1 | 20.1 | 0 | 36 | 32.8
195630 | 6630 | 14 | 1551 | 49.9 | 45 | 50 | 30 | 32.1 | 0.05 | 104 | 11.6 | 70 | 39.9 | 23.1 | 0.784 | 99.1 | 471 | 453.2 | 53.5 | 430.7 | 1.577 | 387 | 8.1 | 101.6 | 26.7 | 40.6 | 11.3 | 101.5 | 25.1 | 3.41 | 54.3 | 20.9 | 27.5 | 15.7 | 47 | 31 | 0.782 | 34.1 | 53 | 4310 | 21.6 | 99.5 | 55.6 | 0.1 | 20.1 | 0 | 36 | 32.8
195690 | 6690 | 14 | 1550 | 49.9 | 45.1 | 50 | 30 | 31.9 | 0.049 | 104 | 11.6 | 70 | 40 | 23.1 | 0.783 | 99.1 | 470.9 | 453 | 53.4 | 430.4 | 1.563 | 389.4 | 8.1 | 101.5 | 26.9 | 40.6 | 11.3 | 101.5 | 25.1 | 3.413 | 54.3 | 21.1 | 27.5 | 15.7 | 47 | 31 | 0.783 | 34.1 | 53 | 4260 | 21.6 | 99.5 | 55.6 | 0.1 | 20.2 | 0 | 36 | 32.8
195750 | 6750 | 14 | 1550 | 49.9 | 45 | 50 | 30 | 31.9 | 0.049 | 104 | 11.6 | 70 | 40 | 22.9 | 0.784 | 99.1 | 470.8 | 452.8 | 53.5 | 430.5 | 1.533 | 386.6 | 8.1 | 101.6 | 27.1 | 40.6 | 11.3 | 101.6 | 25.1 | 3.419 | 54.3 | 21.1 | 27.5 | 15.7 | 47 | 31 | 0.779 | 34.1 | 55 | 4090 | 21.6 | 99.5 | 55.6 | 0.1 | 20.1 | 0 | 36 | 32.8
195810 | 6810 | 14 | 1550 | 49.7 | 45.1 | 50 | 30 | 32 | 0.05 | 104 | 11.6 | 70 | 39.8 | 23 | 0.783 | 99.1 | 470.7 | 452.8 | 53.5 | 430.8 | 1.601 | 384.9 | 8.1 | 101.6 | 27.1 | 40.6 | 11.3 | 101.5 | 25.1 | 3.417 | 54.3 | 21.1 | 27.5 | 15.7 | 47 | 31 | 0.779 | 34.1 | 53 | 4160 | 21.6 | 99.5 | 55.6 | 0.1 | 20.1 | 0 | 36.1 | 32.8
195870 | 6870 | 14 | 1549 | 49.6 | 45.1 | 50 | 30 | 32.1 | 0.05 | 104 | 11.6 | 70 | 40 | 23 | 0.784 | 99.1 | 470.5 | 452.5 | 53.5 | 431 | 1.601 | 386.8 | 8.1 | 101.6 | 26.9 | 40.6 | 11.3 | 101.5 | 25.1 | 3.417 | 54.3 | 21 | 27.5 | 15.7 | 47 | 31 | 0.78 | 33.7 | 55 | 4360 | 21.6 | 99.5 | 55.6 | 0.1 | 20.1 | 0 | 36 | 32.8
195930 | 6930 | 14 | 1550 | 50 | 45.1 | 50 | 30 | 32.1 | 0.05 | 104 | 11.5 | 70 | 40 | 23 | 0.785 | 99.1 | 470.5 | 452.5 | 53.4 | 430.9 | 1.541 | 390.5 | 8.1 | 101.6 | 26.8 | 40.6 | 11.3 | 101.5 | 25.2 | 3.412 | 54.3 | 21.3 | 27.5 | 15.7 | 47 | 31 | 0.779 | 34.1 | 53 | 4230 | 21.6 | 99.5 | 55.6 | 0.2 | 20 | 0 | 36 | 32.8
195990 | 6990 | 14 | 1550 | 49.8 | 45 | 50 | 30 | 32.1 | 0.05 | 104 | 11.5 | 70 | 39.8 | 23 | 0.783 | 99.1 | 470.4 | 452.4 | 53.5 | 430.9 | 1.621 | 391.5 | 8.1 | 101.6 | 27 | 40.6 | 11.3 | 101.5 | 25.2 | 3.417 | 54.3 | 20.6 | 27.5 | 15.7 | 47 | 31 | 0.78 | 34.1 | 55 | 4310 | 21.6 | 99.5 | 55.6 | 0.2 | 20.2 | 0 | 36.1 | 32.8
196050 | 7050 | 14 | 1550 | 49.8 | 45 | 50 | 30 | 32.1 | 0.051 | 104 | 11.5 | 70 | 39.8 | 23 | 0.784 | 99.1 | 470.3 | 452.3 | 53.5 | 430.7 | 1.596 | 385.5 | 8.1 | 101.6 | 26.9 | 40.6 | 11.3 | 101.5 | 25.2 | 3.41 | 54.3 | 21 | 27.5 | 15.7 | 47 | 31 | 0.784 | 34.1 | 53 | 4310 | 21.6 | 99.5 | 55.6 | 0.2 | 20.1 | 0 | 36 | 32.8
196110 | 7110 | 14 | 1551 | 50 | 45 | 50 | 30 | 32 | 0.051 | 104 | 11.4 | 70 | 39.9 | 23.2 | 0.784 | 99.1 | 470.2 | 452.2 | 53.4 | 430.6 | 1.563 | 385.2 | 8.1 | 101.6 | 27.1 | 40.5 | 11.3 | 101.5 | 25.2 | 3.429 | 54.3 | 20.9 | 27.5 | 15.7 | 47 | 31 | 0.783 | 33.7 | 55 | 4060 | 21.6 | 99.5 | 55.6 | 0.1 | 20.2 | 0 | 36 | 32.8
196170 | 7170 | 14 | 1550 | 49.8 | 45 | 50 | 30 | 31.9 | 0.051 | 104 | 11.4 | 70 | 40.1 | 23 | 0.784 | 99.1 | 470.1 | 452 | 53.4 | 430.6 | 1.535 | 385 | 8.1 | 101.6 | 26.7 | 40.5 | 11.3 | 101.6 | 25.2 | 3.425 | 54.3 | 20.6 | 27.5 | 15.7 | 47 | 31 | 0.783 | 34.1 | 55 | 4040 | 21.6 | 99.5 | 55.6 | 0.1 | 20.1 | 0 | 35.9 | 32.8
203430 | 30 | 15 | 1552 | 50.1 | 46.1 | 49.9 | 30 | 32.1 | 0.049 | 104 | 11.4 | 70 | 39.8 | 32.9 | 0.786 | 99 | 486.1 | 470.8 | 54.4 | 427.7 | 0.383 | 395.1 | 8.2 | 101.4 | 27.9 | 41.5 | 11.3 | 101.4 | 26.4 | 3.479 | 55 | 28.6 | 27.5 | 15.7 | 48 | 31 | 0.78 | 34.5 | 56 | 4430 | 21.6 | 99.5 | 55.6 | 0.2 | 20 | 0 | 36.1 | 32.8
203490 | 90 | 15 | 1551 | 50.4 | 45.8 | 49.9 | 30 | 31.8 | 0.05 | 104 | 11.3 | 70 | 39.8 | 30 | 0.784 | 99 | 485.9 | 470.6 | 54.4 | 426.8 | 0.383 | 395.6 | 8.2 | 101.4 | 27.8 | 41.2 | 11.5 | 101.4 | 26.3 | 3.495 | 55 | 24.9 | 27.5 | 15.7 | 47 | 31 | 0.783 | 34.5 | 54 | 4450 | 21.6 | 99.5 | 55.5 | 0.2 | 20.1 | 0 | 36 | 32.8
203550 | 150 | 15 | 1552 | 50.4 | 45.5 | 49.9 | 30 | 31.8 | 0.05 | 104 | 11.3 | 70 | 40 | 28.2 | 0.785 | 99.1 | 485.9 | 470.7 | 54.2 | 425.9 | 0.377 | 389.7 | 8.2 | 101.4 | 27.6 | 40.9 | 11.3 | 101.3 | 26.1 | 3.489 | 55.1 | 24.6 | 27.5 | 16.1 | 47 | 31 | 0.779 | 34.5 | 54 | 4330 | 21.6 | 99.5 | 55.6 | 0.2 | 20.1 | 0 | 36 | 32.8
203610 | 210 | 15 | 1549 | 50.2 | 45.2 | 49.9 | 30 | 31.9 | 0.05 | 104 | 11.3 | 70 | 39.9 | 30.3 | 0.785 | 99.1 | 485.9 | 470.8 | 54.2 | 425 | 0.382 | 390.6 | 8.2 | 101.4 | 27.4 | 40.6 | 11.5 | 101.4 | 26 | 3.486 | 55 | 28.3 | 27.5 | 15.7 | 47 | 31 | 0.78 | 34.5 | 54 | 4160 | 21.6 | 99.5 | 55.6 | 0.2 | 20.1 | 0 | 36 | 32.7
203670 | 270 | 15 | 1550 | 50.4 | 45 | 50 | 30 | 32.1 | 0.05 | 104 | 11.4 | 70 | 40 | 30.4 | 0.784 | 99.1 | 485.8 | 470.8 | 54.1 | 424.3 | 0.386 | 390.1 | 8.2 | 101.4 | 27.3 | 40.4 | 11.7 | 101.4 | 25.9 | 3.495 | 55 | 28.3 | 27.5 | 15.7 | 47 | 31 | 0.777 | 34.5 | 56 | 4380 | 21.6 | 99.5 | 55.6 | 0.2 | 20.1 | 0 | 35.9 | 32.8
203730 | 330 | 15 | 1550 | 50.3 | 44.8 | 50 | 30 | 32.1 | 0.049 | 104 | 11.4 | 70 | 40 | 30.3 | 0.785 | 99.1 | 486 | 470.9 | 54 | 423.6 | 0.387 | 395.1 | 8.2 | 101.4 | 27.4 | 40.2 | 11.3 | 101.3 | 25.8 | 3.488 | 55 | 28.1 | 27.5 | 15.7 | 46 | 31 | 0.781 | 34.5 | 53 | 4360 | 21.6 | 99.5 | 55.6 | 0.2 | 20.1 | 0 | 35.9 | 32.7
203790 | 390 | 15 | 1550 | 50.3 | 44.8 | 50 | 30 | 32 | 0.051 | 104 | 11.5 | 70 | 40.1 | 30.1 | 0.784 | 99.1 | 486 | 470.9 | 54 | 423.3 | 0.391 | 392.9 | 8.2 | 101.4 | 27.3 | 40.2 | 11.3 | 101.4 | 25.7 | 3.487 | 55 | 27.9 | 27.5 | 15.7 | 46 | 31 | 0.779 | 34.5 | 54 | 4480 | 21.6 | 99.5 | 55.6 | 0.3 | 20.1 | 0 | 36 | 32.7
203850 | 450 | 15 | 1549 | 50.3 | 44.7 | 50 | 30 | 31.9 | 0.048 | 104 | 11.5 | 70 | 40 | 29.8 | 0.785 | 99.1 | 485.8 | 470.7 | 53.9 | 423.1 | 0.379 | 392.5 | 8.2 | 101.4 | 27.3 | 40.1 | 11.6 | 101.4 | 25.7 | 3.492 | 55 | 27.6 | 27.5 | 15.7 | 46 | 31 | 0.777 | 34.5 | 54 | 4650 | 21.6 | 99.1 | 55.6 | 0.2 | 20.2 | 0 | 35.9 | 32.7
203910 | 510 | 15 | 1550 | 50.4 | 44.7 | 50 | 30 | 31.8 | 0.049 | 104 | 11.5 | 70 | 40 | 29.6 | 0.786 | 99.1 | 485.7 | 470.6 | 53.9 | 422.7 | 0.384 | 391.5 | 8.2 | 101.4 | 27.1 | 40.2 | 11.3 | 101.4 | 25.6 | 3.48 | 55 | 27.3 | 27.5 | 15.7 | 46 | 31 | 0.778 | 34.5 | 56 | 4280 | 21.6 | 99.5 | 55.6 | 0.1 | 19.9 | 0 | 35.8 | 32.7
203970 | 570 | 15 | 1550 | 50.4 | 44.8 | 50 | 30 | 31.8 | 0.05 | 104 | 11.5 | 70 | 40 | 29.3 | 0.783 | 99.1 | 485.3 | 470.2 | 54 | 422.8 | 0.384 | 392.3 | 8.2 | 101.4 | 26.9 | 40.2 | 11.4 | 101.4 | 25.6 | 3.482 | 55 | 26.8 | 27.5 | 15.7 | 46 | 31 | 0.778 | 34.5 | 54 | 4380 | 21.6 | 99.5 | 55.6 | 0.2 | 20.1 | 0 | 35.9 | 32.7
204030 | 630 | 15 | 1551 | 50.4 | 44.9 | 50 | 30 | 32 | 0.05 | 104 | 11.4 | 70 | 39.9 | 29 | 0.785 | 99.1 | 485.2 | 470 | 53.8 | 422.9 | 0.386 | 390.3 | 8.2 | 101.4 | 27 | 40.3 | 11.3 | 101.3 | 25.5 | 3.49 | 55 | 26.4 | 27.5 | 15.7 | 46 | 31 | 0.784 | 34.5 | 56 | 4310 | 21.6 | 99.5 | 55.5 | 0.1 | 20.1 | 0 | 35.9 | 32.7
204090 | 690 | 15 | 1551 | 50.4 | 44.9 | 50 | 30 | 32 | 0.049 | 104 | 11.3 | 70 | 39.8 | 28.7 | 0.784 | 99.1 | 485 | 469.8 | 53.9 | 423 | 0.382 | 389.4 | 8.2 | 101.4 | 26.8 | 40.4 | 11.3 | 101.4 | 25.5 | 3.489 | 55 | 26.1 | 27.5 | 15.7 | 47 | 31 | 0.781 | 34.5 | 54 | 4400 | 21.6 | 99.5 | 55.6 | 0.1 | 20 | 0 | 35.9 | 32.7
204150 | 750 | 15 | 1551 | 50.4 | 45 | 50 | 30 | 32.1 | 0.05 | 104 | 11.3 | 70 | 40 | 28.4 | 0.783 | 99.1 | 484.7 | 469.5 | 54 | 423 | 0.385 | 391.6 | 8.2 | 101.4 | 27.2 | 40.4 | 11.3 | 101.4 | 25.5 | 3.506 | 55 | 25.7 | 27.5 | 15.7 | 47 | 31 | 0.783 | 34.5 | 54 | 4380 | 21.6 | 99.5 | 55.6 | 0.1 | 20 | 0 | 35.6 | 32.7
204210 | 810 | 15 | 1550 | 50.3 | 45.1 | 50 | 30 | 32.1 | 0.049 | 104 | 11.2 | 70 | 40 | 28.1 | 0.785 | 99.1 | 484.6 | 469.3 | 53.9 | 423.1 | 0.382 | 393.6 | 8.2 | 101.4 | 27 | 40.5 | 11.3 | 101.4 | 25.5 | 3.491 | 54.9 | 25.3 | 27.5 | 15.7 | 47 | 31 | 0.783 | 34.5 | 56 | 4230 | 21.6 | 99.5 | 55.6 | 0 | 20 | 0 | 35.8 | 32.7
204270 | 870 | 15 | 1550 | 50.3 | 45.1 | 50 | 30 | 32 | 0.051 | 104 | 11.2 | 70 | 40 | 27.8 | 0.784 | 99.1 | 484.4 | 469.1 | 53.9 | 423.3 | 0.383 | 388.3 | 8.2 | 101.4 | 26.9 | 40.5 | 11.3 | 101.4 | 25.4 | 3.483 | 54.9 | 24.8 | 27.5 | 15.7 | 47 | 31 | 0.777 | 34.5 | 54 | 4380 | 21.6 | 99.5 | 55.6 | 0 | 20 | 0 | 35.7 | 32.7
204330 | 930 | 15 | 1549 | 50.3 | 45.1 | 50 | 30 | 32 | 0.051 | 104 | 11.2 | 70 | 40 | 27.5 | 0.785 | 99.1 | 484.1 | 468.7 | 53.9 | 423.2 | 0.381 | 388.4 | 8.2 | 101.5 | 26.7 | 40.5 | 11.3 | 101.4 | 25.4 | 3.471 | 54.9 | 24.5 | 27.5 | 15.7 | 47 | 31 | 0.781 | 34.5 | 53 | 4310 | 21.6 | 99.5 | 55.6 | 0.1 | 20 | 0 | 35.7 | 32.7
204390 | 990 | 15 | 1550 | 50.2 | 45.1 | 50 | 30 | 31.9 | 0.05 | 104 | 11.2 | 70 | 40.1 | 27.3 | 0.785 | 99.1 | 483.8 | 468.4 | 53.8 | 423.2 | 0.385 | 388.3 | 8.2 | 101.5 | 26.7 | 40.6 | 11.3 | 101.4 | 25.4 | 3.479 | 54.8 | 23.9 | 27.5 | 15.7 | 47 | 31 | 0.781 | 34.5 | 53 | 4500 | 21.6 | 99.5 | 55.6 | 0.1 | 20 | 0 | 35.6 | 32.7
204450 | 1050 | 15 | 1549 | 50.1 | 45.1 | 50 | 30 | 31.9 | 0.05 | 104 | 11.2 | 70 | 40 | 27 | 0.783 | 99.1 | 483.5 | 468.1 | 53.9 | 423.2 | 0.385 | 388.7 | 8.2 | 101.4 | 26.5 | 40.6 | 11.3 | 101.4 | 25.4 | 3.471 | 54.8 | 23.4 | 27.5 | 15.7 | 47 | 31 | 0.781 | 34.1 | 56 | 4230 | 21.6 | 99.1 | 55.6 | 0.1 | 19.9 | 0 | 35.7 | 32.7
204510 | 1110 | 15 | 1550 | 50.3 | 45.1 | 50.1 | 30 | 31.9 | 0.05 | 104 | 11.2 | 70 | 40.1 | 26.7 | 0.785 | 99.1 | 483.4 | 468 | 53.9 | 423.6 | 0.397 | 396 | 8.2 | 101.4 | 26.8 | 40.5 | 11.3 | 101.3 | 25.4 | 3.485 | 54.8 | 22.8 | 27.5 | 15.7 | 47 | 31 | 0.779 | 34.5 | 53 | 4230 | 21.6 | 99.1 | 55.6 | 0.1 | 19.9 | 0 | 35.8 | 32.7
204570 | 1170 | 15 | 1551 | 50.1 | 45.1 | 50 | 30 | 32.1 | 0.05 | 104 | 11.2 | 70 | 40.2 | 26.6 | 0.784 | 99.1 | 483.4 | 467.9 | 53.8 | 423.9 | 0.404 | 395.6 | 8.1 | 101.5 | 26.9 | 40.5 | 11.3 | 101.4 | 25.3 | 3.471 | 54.8 | 21.9 | 27.5 | 15.7 | 47 | 31 | 0.777 | 34.5 | 53 | 4450 | 21.6 | 99.5 | 55.6 | 0.2 | 19.9 | 0 | 35.8 | 32.7
204630 | 1230 | 15 | 1550 | 50.2 | 45.1 | 50 | 30 | 32.1 | 0.049 | 104 | 11.3 | 70 | 39.8 | 26 | 0.785 | 99.1 | 483.3 | 467.8 | 53.8 | 423.8 | 0.41 | 393.3 | 8.2 | 101.5 | 26.9 | 40.5 | 11.3 | 101.4 | 25.3 | 3.469 | 54.8 | 21.1 | 27.5 | 15.7 | 47 | 31 | 0.781 | 34.1 | 56 | 4380 | 21.6 | 99.5 | 55.7 | 0.2 | 19.9 | 0 | 35.8 | 32.7
204690 | 1290 | 15 | 1550 | 50 | 45 | 50 | 30 | 32.1 | 0.049 | 104 | 11.4 | 70 | 40 | 25.7 | 0.786 | 99.1 | 483 | 467.4 | 53.8 | 423.8 | 0.407 | 394.7 | 8.1 | 101.4 | 27 | 40.5 | 11.4 | 101.4 | 25.3 | 3.459 | 54.8 | 21.1 | 27.5 | 15.7 | 47 | 31 | 0.78 | 34.1 | 54 | 4210 | 21.6 | 99.5 | 55.7 | 0.2 | 19.9 | 0 | 35.9 | 32.7
204750 | 1350 | 15 | 1549 | 50.1 | 45 | 50 | 30 | 32.1 | 0.05 | 104 | 11.5 | 70 | 40 | 25.3 | 0.784 | 99.1 | 482.8 | 467.2 | 53.8 | 423.8 | 0.419 | 390.5 | 8.2 | 101.5 | 26.8 | 40.5 | 11.3 | 101.4 | 25.3 | 3.459 | 54.7 | 20.9 | 27.5 | 15.7 | 47 | 31 | 0.781 | 34.5 | 56 | 4110 | 21.6 | 99.5 | 55.6 | 0.1 | 19.9 | 0 | 35.8 | 32.7
204810 | 1410 | 15 | 1551 | 50.5 | 45 | 50 | 30 | 31.9 | 0.05 | 104 | 11.6 | 70 | 40.1 | 24.9 | 0.783 | 99.1 | 482.7 | 467.1 | 53.8 | 423.4 | 0.466 | 389.7 | 8.2 | 101.4 | 26.7 | 40.5 | 11.3 | 101.3 | 25.2 | 3.485 | 54.8 | 20.8 | 27.5 | 15.7 | 47 | 31 | 0.778 | 34.1 | 54 | 4380 | 21.6 | 99.1 | 55.6 | 0.2 | 20.1 | 0 | 35.8 | 32.7
204870 | 1470 | 15 | 1550 | 50.2 | 45 | 50 | 30 | 32 | 0.049 | 104 | 11.6 | 70 | 40 | 24.5 | 0.785 | 99.1 | 482.5 | 466.8 | 53.8 | 423.6 | 0.475 | 391.8 | 8.2 | 101.5 | 26.5 | 40.5 | 11.3 | 101.4 | 25.2 | 3.452 | 54.7 | 21.3 | 27.5 | 15.7 | 47 | 31 | 0.78 | 34.1 | 56 | 4260 | 21.6 | 99.5 | 55.6 | 0.2 | 20 | 0 | 35.8 | 32.7
204930 | 1530 | 15 | 1550 | 50.2 | 45 | 50 | 30 | 32 | 0.049 | 104 | 11.7 | 70 | 40 | 24.4 | 0.783 | 99.1 | 482.1 | 466.4 | 53.8 | 423.5 | 0.478 | 388.4 | 8.2 | 101.5 | 26.6 | 40.5 | 11.7 | 101.4 | 25.2 | 3.464 | 54.7 | 21.4 | 27.5 | 15.7 | 47 | 31 | 0.783 | 34.5 | 56 | 4090 | 21.6 | 99.5 | 55.6 | 0.2 | 20 | 0 | 35.9 | 32.7
204990 | 1590 | 15 | 1550 | 50.1 | 45 | 50 | 30 | 32 | 0.05 | 104 | 11.7 | 70 | 39.7 | 24 | 0.785 | 99.1 | 482 | 466.2 | 53.8 | 423.7 | 0.487 | 390.5 | 8.2 | 101.5 | 26.5 | 40.5 | 11.3 | 101.5 | 25.2 | 3.459 | 54.6 | 21 | 27.5 | 15.7 | 47 | 31 | 0.78 | 34.1 | 56 | 4210 | 21.6 | 99.5 | 55.6 | 0.2 | 20.1 | 0 | 35.9 | 32.7
205050 | 1650 | 15 | 1550 | 50.3 | 45 | 50 | 30 | 32 | 0.051 | 104 | 11.7 | 70 | 40.2 | 23.8 | 0.784 | 99.1 | 481.9 | 466.1 | 53.8 | 423.8 | 0.502 | 389 | 8.2 | 101.5 | 26.5 | 40.4 | 11.3 | 101.5 | 25.2 | 3.466 | 54.7 | 21.1 | 27.5 | 15.7 | 47 | 31 | 0.778 | 34.1 | 54 | 4450 | 21.6 | 99.5 | 55.6 | 0.2 | 20.1 | 0 | 35.9 | 32.7
205110 | 1710 | 15 | 1551 | 50.2 | 45 | 49.9 | 30 | 32 | 0.05 | 104 | 11.6 | 70 | 40.1 | 23.6 | 0.784 | 99.1 | 482 | 466.2 | 53.7 | 424 | 0.524 | 393.7 | 8.2 | 101.5 | 26.4 | 40.4 | 11.3 | 101.4 | 25.2 | 3.483 | 54.7 | 20.5 | 27.5 | 15.7 | 47 | 31 | 0.78 | 34.1 | 53 | 4260 | 21.6 | 99.5 | 55.6 | 0.3 | 20.1 | 0 | 35.9 | 32.7
205170 | 1770 | 15 | 1550 | 50.2 | 44.9 | 50 | 30 | 32 | 0.049 | 104 | 11.5 | 70 | 40.1 | 23.2 | 0.785 | 99.1 | 481.6 | 465.8 | 53.8 | 423.9 | 0.521 | 396.6 | 8.2 | 101.4 | 26.7 | 40.3 | 11.3 | 101.4 | 25.1 | 3.464 | 54.7 | 20.2 | 27.5 | 15.7 | 46 | 31 | 0.78 | 34.1 | 55 | 4230 | 21.6 | 99.5 | 55.7 | 0.2 | 20.1 | 0 | 35.9 | 32.7
205230 | 1830 | 15 | 1551 | 50.3 | 44.8 | 50 | 30 | 32 | 0.05 | 104 | 11.5 | 70 | 40.1 | 22.9 | 0.783 | 99.1 | 481.6 | 465.7 | 53.6 | 424.1 | 0.541 | 392.4 | 8.2 | 101.5 | 26.7 | 40.3 | 11.3 | 101.5 | 25.1 | 3.471 | 54.7 | 20.4 | 27.5 | 15.7 | 46 | 31 | 0.785 | 34.1 | 55 | 4310 | 21.6 | 99.5 | 55.6 | 0.2 | 20 | 0 | 35.9 | 32.7
205290 | 1890 | 15 | 1550 | 50 | 44.8 | 50 | 30 | 32 | 0.051 | 104 | 11.4 | 70 | 40.1 | 23.1 | 0.784 | 99.1 | 481.4 | 465.5 | 53.7 | 423.9 | 0.56 | 393.1 | 8.1 | 101.5 | 27 | 40.2 | 11.3 | 101.5 | 25 | 3.47 | 54.7 | 20.6 | 27.5 | 15.7 | 46 | 31 | 0.78 | 34.1 | 56 | 4180 | 21.6 | 99.5 | 55.5 | 0.2 | 20.1 | 0 | 35.9 | 32.7
205350 | 1950 | 15 | 1550 | 50.1 | 44.8 | 50 | 30 | 32 | 0.049 | 104 | 11.3 | 69.9 | 40 | 23 | 0.784 | 99.1 | 481.3 | 465.4 | 53.7 | 424 | 0.589 | 390.5 | 8.2 | 101.5 | 26.9 | 40.2 | 11.3 | 101.5 | 24.9 | 3.446 | 54.7 | 20.4 | 27.5 | 15.7 | 46 | 31 | 0.778 | 34.1 | 53 | 4330 | 21.6 | 99.5 | 55.6 | 0.2 | 20.2 | 0 | 35.9 | 32.7
205410 | 2010 | 15 | 1550 | 49.9 | 44.7 | 50 | 30 | 32 | 0.05 | 104 | 11.3 | 70 | 40.2 | 23.4 | 0.785 | 99.1 | 481 | 465.1 | 53.7 | 423.9 | 0.573 | 396.7 | 8.1 | 101.5 | 27 | 40.2 | 11.7 | 101.5 | 24.8 | 3.457 | 54.6 | 20.5 | 27.5 | 15.7 | 46 | 31 | 0.779 | 34.5 | 56 | 4160 | 21.6 | 99.5 | 55.6 | 0.1 | 20.2 | 0 | 35.8 | 32.7
205470 | 2070 | 15 | 1550 | 50 | 44.7 | 50 | 30 | 32 | 0.05 | 104 | 11.3 | 69.9 | 39.8 | 23 | 0.785 | 99.1 | 480.7 | 464.9 | 53.6 | 423.9 | 0.597 | 391.5 | 8.1 | 101.4 | 26.7 | 40.2 | 11.3 | 101.4 | 24.8 | 3.463 | 54.7 | 19.3 | 27.5 | 15.7 | 46 | 31 | 0.783 | 34.1 | 55 | 4280 | 21.6 | 99.5 | 55.6 | 0.1 | 20.2 | 0 | 35.8 | 32.7
205530 | 2130 | 15 | 1550 | 49.9 | 44.8 | 50 | 30 | 32 | 0.049 | 104 | 11.4 | 70 | 39.8 | 23 | 0.783 | 99.1 | 480.6 | 464.7 | 53.7 | 424 | 0.613 | 393.4 | 8.1 | 101.5 | 26.7 | 40.2 | 11.3 | 101.5 | 24.7 | 3.454 | 54.7 | 19.7 | 27.5 | 15.7 | 46 | 31 | 0.782 | 34.1 | 55 | 4360 | 21.6 | 99.5 | 55.6 | 0.2 | 20.1 | 0 | 35.8 | 32.7
205590 | 2190 | 15 | 1548 | 49.8 | 44.8 | 50 | 30 | 32 | 0.05 | 104 | 11.4 | 70 | 39.9 | 22.9 | 0.784 | 99.1 | 480.6 | 464.6 | 53.6 | 424.5 | 0.637 | 390.8 | 8.1 | 101.4 | 26.8 | 40.3 | 11.3 | 101.4 | 24.6 | 3.453 | 54.6 | 20.1 | 27.5 | 15.7 | 46 | 31 | 0.781 | 34.1 | 55 | 4360 | 21.6 | 99.5 | 55.7 | 0 | 20 | 0 | 35.9 | 32.7
205650 | 2250 | 15 | 1550 | 49.9 | 44.9 | 50 | 30 | 32 | 0.049 | 104 | 11.4 | 70 | 40 | 22.9 | 0.784 | 99.1 | 480.5 | 464.5 | 53.6 | 424.7 | 0.655 | 389.6 | 8.1 | 101.5 | 26.6 | 40.3 | 11.3 | 101.5 | 24.5 | 3.454 | 54.6 | 20.4 | 27.5 | 15.7 | 46 | 31 | 0.777 | 34.1 | 55 | 4160 | 21.6 | 99.5 | 55.6 | 0.2 | 20 | 0 | 35.8 | 32.7
205710 | 2310 | 15 | 1550 | 49.9 | 44.9 | 50 | 30 | 32 | 0.049 | 104 | 11.4 | 70 | 40.1 | 23.1 | 0.784 | 99.1 | 480.3 | 464.3 | 53.6 | 425 | 0.674 | 389.7 | 8.1 | 101.5 | 26.7 | 40.3 | 11.3 | 101.5 | 24.4 | 3.461 | 54.6 | 20.2 | 27.5 | 15.7 | 46 | 31 | 0.781 | 34.1 | 56 | 3990 | 21.6 | 99.5 | 55.6 | 0.1 | 20.1 | 0 | 35.9 | 32.7
205770 | 2370 | 15 | 1549 | 49.9 | 44.9 | 50 | 30 | 32.1 | 0.049 | 104 | 11.4 | 70 | 39.9 | 22.9 | 0.785 | 99.1 | 480.1 | 464 | 53.6 | 425.3 | 0.687 | 391 | 8.1 | 101.5 | 26.5 | 40.4 | 11.3 | 101.5 | 24.4 | 3.456 | 54.6 | 20.1 | 27.5 | 15.7 | 46 | 31 | 0.783 | 34.1 | 53 | 4480 | 21.6 | 99.5 | 55.6 | 0.1 | 19.9 | 0 | 35.8 | 32.7
205830 | 2430 | 15 | 1549 | 49.9 | 44.9 | 50 | 30 | 32 | 0.051 | 104 | 11.4 | 70 | 40.2 | 23 | 0.782 | 99.1 | 479.9 | 463.7 | 53.6 | 425.4 | 0.69 | 388.6 | 8.1 | 101.5 | 26.7 | 40.4 | 11.3 | 101.5 | 24.3 | 3.455 | 54.7 | 20.3 | 27.5 | 15.7 | 46 | 31 | 0.782 | 34.1 | 53 | 4380 | 21.6 | 99.5 | 55.6 | 0.1 | 20.1 | 0 | 35.8 | 32.7
205890 | 2490 | 15 | 1551 | 50.1 | 44.9 | 50 | 30 | 31.9 | 0.051 | 104 | 11.4 | 70 | 40.1 | 23 | 0.784 | 99.1 | 479.9 | 463.7 | 53.6 | 425.4 | 0.711 | 390.4 | 8.1 | 101.5 | 26.5 | 40.4 | 11.3 | 101.4 | 24.2 | 3.467 | 54.6 | 20.1 | 27.5 | 15.7 | 47 | 31 | 0.778 | 34.1 | 53 | 4450 | 21.6 | 99.5 | 55.7 | 0.1 | 19.8 | 0 | 35.9 | 32.7
205950 | 2550 | 15 | 1551 | 50 | 44.9 | 50 | 30 | 32 | 0.05 | 104 | 11.3 | 70 | 40.1 | 22.9 | 0.784 | 99.1 | 479.7 | 463.5 | 53.6 | 425.6 | 0.719 | 389.8 | 8.1 | 101.4 | 26.4 | 40.4 | 11.3 | 101.4 | 24.2 | 3.461 | 54.6 | 20.2 | 27.5 | 15.7 | 47 | 31 | 0.782 | 34.1 | 55 | 4180 | 21.6 | 99.5 | 55.7 | 0.1 | 20.1 | 0 | 35.8 | 32.7
206010 | 2610 | 15 | 1551 | 50 | 44.9 | 50 | 30 | 31.9 | 0.051 | 104 | 11.3 | 70 | 40 | 22.9 | 0.783 | 99.1 | 479.4 | 463.2 | 53.6 | 425.4 | 0.72 | 393.7 | 8.1 | 101.4 | 26.2 | 40.4 | 11.7 | 101.4 | 24.1 | 3.453 | 54.6 | 20.5 | 27.5 | 15.7 | 47 | 31 | 0.78 | 34.1 | 55 | 4550 | 21.6 | 99.1 | 55.7 | 0.2 | 20.1 | 0 | 35.8 | 32.7
206070 | 2670 | 15 | 1550 | 50 | 44.9 | 50 | 30 | 31.9 | 0.051 | 104 | 11.3 | 70 | 40 | 23 | 0.784 | 99.1 | 479.3 | 463.1 | 53.5 | 425.4 | 0.733 | 392.8 | 8.1 | 101.5 | 26.4 | 40.4 | 11.7 | 101.5 | 24 | 3.446 | 54.6 | 20.6 | 27.5 | 15.7 | 47 | 31 | 0.778 | 34.1 | 53 | 4310 | 21.6 | 99.5 | 55.6 | 0.1 | 20.1 | 0 | 35.8 | 32.7
206130 | 2730 | 15 | 1550 | 50.1 | 44.9 | 50 | 30 | 32 | 0.05 | 104.1 | 11.3 | 70 | 40 | 23 | 0.784 | 99.1 | 478.9 | 462.7 | 53.7 | 425.4 | 0.727 | 390.3 | 8.1 | 101.5 | 26.5 | 40.4 | 11.3 | 101.4 | 24 | 3.471 | 54.6 | 20.6 | 27.5 | 16.1 | 47 | 31 | 0.782 | 34.1 | 53 | 4400 | 21.6 | 99.5 | 55.6 | 0.1 | 20.1 | 0 | 35.9 | 32.7
206190 | 2790 | 15 | 1552 | 50.3 | 44.9 | 50 | 30 | 32.1 | 0.05 | 104 | 11.3 | 70 | 39.9 | 23 | 0.784 | 99.1 | 479 | 462.7 | 53.6 | 425.9 | 0.753 | 391.4 | 8.2 | 101.6 | 26.4 | 40.3 | 11.3 | 101.6 | 23.9 | 3.439 | 54.6 | 20.6 | 27.5 | 15.7 | 47 | 31 | 0.781 | 34.1 | 53 | 4380 | 21.6 | 99.5 | 55.6 | 0.1 | 20.2 | 0 | 35.9 | 32.7
206250 | 2850 | 15 | 1551 | 50 | 44.9 | 50 | 30 | 32.1 | 0.049 | 104 | 11.4 | 70 | 40 | 23 | 0.785 | 99.1 | 478.7 | 462.4 | 53.6 | 425.9 | 0.717 | 391.1 | 8.1 | 101.5 | 26.3 | 40.3 | 11.3 | 101.4 | 23.9 | 3.453 | 54.6 | 20.8 | 27.5 | 15.7 | 47 | 31 | 0.783 | 34.1 | 56 | 4090 | 21.6 | 99.5 | 55.6 | 0.2 | 20.1 | 0 | 35.9 | 32.7
206310 | 2910 | 15 | 1551 | 50.1 | 44.9 | 50 | 30 | 32.1 | 0.05 | 104 | 11.4 | 70 | 40.2 | 23.1 | 0.782 | 99.1 | 478.6 | 462.3 | 53.6 | 425.9 | 0.765 | 389.3 | 8.1 | 101.6 | 26.3 | 40.3 | 11.4 | 101.6 | 23.8 | 3.447 | 54.6 | 20.7 | 27.5 | 15.7 | 47 | 31 | 0.778 | 34.1 | 55 | 4310 | 21.6 | 99.5 | 55.6 | 0.1 | 20.2 | 0 | 35.9 | 32.7
206370 | 2970 | 15 | 1550 | 50.1 | 44.9 | 50 | 30 | 32 | 0.05 | 104 | 11.5 | 70 | 40.1 | 22.9 | 0.785 | 99.1 | 478.5 | 462.1 | 53.6 | 425.9 | 0.756 | 390.5 | 8.2 | 101.5 | 26.6 | 40.3 | 11.3 | 101.4 | 23.7 | 3.466 | 54.6 | 20.7 | 27.5 | 15.7 | 47 | 31 | 0.777 | 34.1 | 56 | 4160 | 21.6 | 99.5 | 55.5 | 0.2 | 20.1 | 0 | 35.9 | 32.7
206430 | 3030 | 15 | 1551 | 50.2 | 44.9 | 50 | 30 | 32 | 0.05 | 104 | 11.5 | 70 | 40 | 23 | 0.784 | 99.1 | 478.3 | 461.9 | 53.6 | 425.8 | 0.798 | 402.5 | 8.2 | 101.5 | 26.6 | 40.4 | 11.3 | 101.4 | 23.7 | 3.468 | 54.6 | 20.8 | 27.5 | 15.7 | 47 | 31 | 0.782 | 34.1 | 55 | 4400 | 21.6 | 99.5 | 55.6 | 0.2 | 20.1 | 0 | 36 | 32.7
206490 | 3090 | 15 | 1551 | 50.3 | 44.9 | 50 | 30 | 31.9 | 0.05 | 104 | 11.5 | 70 | 39.9 | 23 | 0.784 | 99.1 | 478 | 461.6 | 53.5 | 425.5 | 0.791 | 405.1 | 8.2 | 101.5 | 26.4 | 40.4 | 11.3 | 101.4 | 23.7 | 3.468 | 54.6 | 20.9 | 27.5 | 15.7 | 47 | 31 | 0.777 | 34.1 | 53 | 4330 | 21.6 | 99.5 | 55.6 | 0.1 | 20.1 | 0 | 35.9 | 32.7
206550 | 3150 | 15 | 1550 | 50.1 | 45 | 50 | 30 | 31.9 | 0.05 | 104 | 11.4 | 70 | 39.9 | 23 | 0.784 | 99.1 | 477.9 | 461.5 | 53.6 | 425.7 | 0.767 | 389.3 | 8.1 | 101.6 | 26.3 | 40.5 | 11.3 | 101.6 | 23.7 | 3.434 | 54.6 | 20.8 | 27.5 | 15.7 | 47 | 31 | 0.782 | 34.1 | 56 | 4010 | 21.6 | 99.5 | 55.6 | 0.1 | 20.1 | 0 | 35.9 | 32.7
206610 | 3210 | 15 | 1552 | 50.1 | 45 | 50 | 30 | 31.9 | 0.051 | 104 | 11.4 | 70 | 39.9 | 22.9 | 0.784 | 99.1 | 477.8 | 461.3 | 53.5 | 425.9 | 0.793 | 390.1 | 8.1 | 101.6 | 26.5 | 40.5 | 11.3 | 101.6 | 23.6 | 3.449 | 54.6 | 21 | 27.5 | 15.7 | 47 | 31 | 0.779 | 34.1 | 53 | 4580 | 21.6 | 101.7 | 55.6 | 0.1 | 20.1 | 0 | 35.9 | 32.7
206670 | 3270 | 15 | 1550 | 49.9 | 45 | 50 | 30 | 31.9 | 0.05 | 104 | 11.3 | 70 | 40 | 23 | 0.785 | 99.1 | 477.5 | 461 | 53.6 | 426 | 0.796 | 398.2 | 8.1 | 101.6 | 26.3 | 40.5 | 11.3 | 101.6 | 23.6 | 3.441 | 54.6 | 21 | 27.5 | 15.7 | 47 | 31 | 0.78 | 34.1 | 54 | 4310 | 21.6 | 99.5 | 55.6 | 0.1 | 20.1 | 0 | 35.8 | 32.7
206730 | 3330 | 15 | 1549 | 50 | 45.1 | 50 | 30 | 32 | 0.05 | 104 | 11.2 | 70 | 40.1 | 23 | 0.785 | 99.1 | 477.4 | 460.9 | 53.6 | 426 | 0.836 | 391.1 | 8.1 | 101.5 | 26.2 | 40.6 | 11.3 | 101.5 | 23.6 | 3.44 | 54.6 | 21 | 27.5 | 15.7 | 47 | 31 | 0.781 | 34.1 | 55 | 4230 | 21.6 | 99.5 | 55.6 | 0.2 | 20.1 | 0 | 35.9 | 32.7
206790 | 3390 | 15 | 1550 | 50.1 | 45.1 | 50 | 30 | 32.1 | 0.05 | 104 | 11.2 | 70 | 40 | 23 | 0.783 | 99.1 | 477.2 | 460.6 | 53.6 | 426 | 0.816 | 390.9 | 8.2 | 101.6 | 26.2 | 40.6 | 11.3 | 101.6 | 23.6 | 3.445 | 54.6 | 20.9 | 27.5 | 15.7 | 47 | 31 | 0.781 | 34.1 | 53 | 4280 | 21.6 | 99.5 | 55.6 | 0.2 | 20.1 | 0 | 36 | 32.7
206850 | 3450 | 15 | 1549 | 50 | 45.1 | 50 | 30 | 32.1 | 0.051 | 104 | 11.1 | 70 | 40 | 23.1 | 0.784 | 99.1 | 477 | 460.4 | 53.6 | 426 | 0.826 | 389.6 | 8.2 | 101.5 | 26.2 | 40.6 | 11.3 | 101.5 | 23.6 | 3.441 | 54.6 | 21 | 27.5 | 15.7 | 47 | 31 | 0.779 | 34.1 | 53 | 4620 | 21.6 | 99.1 | 55.6 | 0.2 | 20.1 | 0 | 35.9 | 32.7
206910 | 3510 | 15 | 1550 | 50.1 | 45.1 | 50 | 30 | 32.1 | 0.051 | 104 | 11.2 | 70 | 40.1 | 22.9 | 0.784 | 99.1 | 476.8 | 460.2 | 53.6 | 426.2 | 0.833 | 391.1 | 8.2 | 101.5 | 26 | 40.6 | 11.7 | 101.5 | 23.6 | 3.454 | 54.6 | 20.9 | 27.5 | 15.7 | 47 | 31 | 0.779 | 34.1 | 55 | 4160 | 21.6 | 99.5 | 55.5 | 0.2 | 20.1 | 0 | 35.9 | 32.7
206970 | 3570 | 15 | 1550 | 50.2 | 45.1 | 50 | 30 | 32.1 | 0.051 | 104 | 11.2 | 70 | 39.8 | 23 | 0.783 | 99.1 | 476.8 | 460.1 | 53.6 | 426 | 0.87 | 393.7 | 8.2 | 101.6 | 26.2 | 40.5 | 11.3 | 101.6 | 23.6 | 3.434 | 54.6 | 21.2 | 27.5 | 15.7 | 47 | 31 | 0.783 | 34.1 | 53 | 4400 | 21.6 | 99.5 | 55.6 | 0.2 | 20.1 | 0 | 35.9 | 32.7
207030 | 3630 | 15 | 1550 | 50.1 | 45.1 | 50 | 30 | 32.1 | 0.051 | 104 | 11.3 | 70 | 40.1 | 23.1 | 0.786 | 99.1 | 476.6 | 459.9 | 53.6 | 425.8 | 0.814 | 394.3 | 8.2 | 101.5 | 26 | 40.5 | 11.3 | 101.4 | 23.6 | 3.44 | 54.5 | 21.2 | 27.5 | 15.7 | 47 | 31 | 0.78 | 34.1 | 55 | 4430 | 21.6 | 99.5 | 55.5 | 0.2 | 19.9 | 0 | 35.9 | 32.7
207090 | 3690 | 15 | 1549 | 49.9 | 45 | 50 | 30 | 31.9 | 0.049 | 104 | 11.4 | 70 | 39.7 | 23 | 0.783 | 99.1 | 476.3 | 459.6 | 53.6 | 425.8 | 0.865 | 388.7 | 8.1 | 101.5 | 26.1 | 40.5 | 11.3 | 101.5 | 23.7 | 3.453 | 54.5 | 20.9 | 27.5 | 15.7 | 47 | 31 | 0.779 | 34.1 | 55 | 4010 | 21.6 | 99.5 | 55.6 | 0.1 | 19.9 | 0 | 35.9 | 32.7
207150 | 3750 | 15 | 1550 | 50 | 45 | 50 | 30 | 31.9 | 0.05 | 104 | 11.5 | 70 | 40.2 | 23.2 | 0.784 | 99.1 | 476.2 | 459.5 | 53.6 | 426 | 0.858 | 395.7 | 8.1 | 101.5 | 26 | 40.5 | 11.3 | 101.5 | 23.7 | 3.431 | 54.5 | 20.9 | 27.5 | 15.7 | 47 | 31 | 0.782 | 34.1 | 55 | 4140 | 21.6 | 99.5 | 55.7 | 0.2 | 20 | 0 | 35.9 | 32.7
207210 | 3810 | 15 | 1550 | 50.1 | 45 | 50 | 30 | 31.8 | 0.05 | 104 | 11.5 | 70 | 40 | 23.2 | 0.784 | 99.1 | 476.1 | 459.3 | 53.6 | 426.2 | 0.869 | 392.9 | 8.2 | 101.5 | 25.7 | 40.5 | 11.7 | 101.5 | 23.7 | 3.424 | 54.5 | 20.1 | 27.5 | 15.7 | 47 | 31 | 0.779 | 34.1 | 53 | 4280 | 21.6 | 99.5 | 55.6 | 0.2 | 19.9 | 0 | 35.8 | 32.7
207270 | 3870 | 15 | 1550 | 50.1 | 45 | 50 | 30 | 31.9 | 0.05 | 104 | 11.6 | 70 | 40.2 | 23.2 | 0.783 | 99.1 | 476 | 459.2 | 53.5 | 426.2 | 0.887 | 390.7 | 8.2 | 101.5 | 25.6 | 40.5 | 11.3 | 101.5 | 23.7 | 3.442 | 54.6 | 19.9 | 27.5 | 15.7 | 47 | 31 | 0.781 | 34.1 | 55 | 4480 | 21.6 | 99.5 | 55.6 | 0.2 | 20 | 0 | 35.8 | 32.7
207330 | 3930 | 15 | 1550 | 50.2 | 45 | 50 | 30 | 32 | 0.05 | 104 | 11.6 | 70 | 40 | 23 | 0.784 | 99.1 | 475.9 | 459.1 | 53.6 | 426.1 | 0.931 | 390.9 | 8.2 | 101.5 | 25.7 | 40.5 | 11.6 | 101.5 | 23.7 | 3.447 | 54.5 | 19.8 | 27.5 | 15.7 | 47 | 31 | 0.782 | 34.1 | 53 | 4210 | 21.6 | 99.5 | 55.6 | 0.2 | 19.9 | 0 | 35.8 | 32.7
207390 | 3990 | 15 | 1550 | 50 | 45.1 | 50 | 30 | 32 | 0.051 | 104 | 11.6 | 70 | 39.9 | 23 | 0.784 | 99.1 | 475.6 | 458.8 | 53.5 | 426.5 | 0.967 | 392.4 | 8.1 | 101.5 | 25.7 | 40.5 | 11.3 | 101.5 | 23.7 | 3.42 | 54.5 | 20.2 | 27.5 | 15.7 | 47 | 31 | 0.779 | 34.1 | 53 | 4360 | 21.6 | 99.5 | 55.7 | 0.2 | 20 | 0 | 35.8 | 32.7
207450 | 4050 | 15 | 1550 | 50 | 45.1 | 50 | 30 | 32 | 0.05 | 104 | 11.6 | 70 | 39.7 | 23.1 | 0.784 | 99.1 | 475.6 | 458.7 | 53.6 | 426.6 | 1 | 388.9 | 8.1 | 101.5 | 25.8 | 40.6 | 11.7 | 101.5 | 23.7 | 3.424 | 54.5 | 19.8 | 27.5 | 15.7 | 47 | 31 | 0.78 | 34.1 | 53 | 4310 | 21.6 | 99.5 | 55.6 | 0.1 | 19.9 | 0 | 35.9 | 32.7
207510 | 4110 | 15 | 1551 | 50.1 | 45.1 | 50 | 30 | 32.1 | 0.051 | 104 | 11.5 | 70 | 39.9 | 22.9 | 0.785 | 99.1 | 475.5 | 458.6 | 53.6 | 426.7 | 1.011 | 389.3 | 8.1 | 101.5 | 26.3 | 40.6 | 11.3 | 101.5 | 23.8 | 3.439 | 54.5 | 20 | 27.5 | 15.7 | 47 | 31 | 0.78 | 34.1 | 55 | 4310 | 21.6 | 99.5 | 55.6 | 0.2 | 19.9 | 0 | 35.8 | 32.7
207570 | 4170 | 15 | 1549 | 49.9 | 45 | 50 | 30 | 32.1 | 0.051 | 104 | 11.5 | 70 | 40 | 23.1 | 0.783 | 99.1 | 475.4 | 458.5 | 53.5 | 426.5 | 1.048 | 391.5 | 8.1 | 101.5 | 26.2 | 40.6 | 11.3 | 101.5 | 23.8 | 3.446 | 54.5 | 20 | 27.5 | 15.7 | 47 | 31 | 0.78 | 34.1 | 53 | 4450 | 21.6 | 99.1 | 55.6 | 0.1 | 19.9 | 0 | 35.8 | 32.7
207630 | 4230 | 15 | 1551 | 50.1 | 45.1 | 50 | 30 | 32.1 | 0.049 | 104 | 11.4 | 70 | 40 | 22.8 | 0.784 | 99.1 | 475.3 | 458.4 | 53.6 | 426.8 | 1.008 | 387.2 | 8.2 | 101.5 | 26.3 | 40.6 | 11.7 | 101.5 | 23.8 | 3.448 | 54.5 | 20.1 | 27.5 | 15.7 | 47 | 31 | 0.78 | 34.1 | 53 | 4430 | 21.6 | 99.1 | 55.6 | 0.1 | 19.8 | 0 | 35.8 | 32.7
207690 | 4290 | 15 | 1551 | 49.7 | 45.1 | 50 | 30 | 31.9 | 0.05 | 104 | 11.4 | 70 | 40.2 | 23 | 0.784 | 99.1 | 475.3 | 458.3 | 53.5 | 426.6 | 1.061 | 390.5 | 8.1 | 101.5 | 26.3 | 40.6 | 11.3 | 101.5 | 23.8 | 3.439 | 54.5 | 20.5 | 27.5 | 15.7 | 47 | 31 | 0.782 | 33.7 | 53 | 4260 | 21.6 | 99.5 | 55.6 | 0.2 | 19.9 | 0 | 35.9 | 32.7
207750 | 4350 | 15 | 1549 | 49.8 | 45.1 | 50 | 30 | 31.9 | 0.049 | 104 | 11.5 | 70 | 40 | 23 | 0.784 | 99.1 | 475.1 | 458.1 | 53.6 | 427.2 | 1.101 | 391.2 | 8.1 | 101.5 | 26.5 | 40.6 | 11.3 | 101.5 | 23.9 | 3.446 | 54.5 | 20.3 | 27.5 | 15.7 | 47 | 31 | 0.782 | 34.1 | 55 | 4310 | 21.6 | 99.5 | 55.7 | 0.1 | 19.9 | 0 | 35.7 | 32.7
207810 | 4410 | 15 | 1550 | 50 | 45.1 | 50 | 30 | 32 | 0.05 | 104 | 11.5 | 70 | 40 | 23 | 0.785 | 99.1 | 475.1 | 458.1 | 53.5 | 427.4 | 1.162 | 390.9 | 8.1 | 101.5 | 26.2 | 40.6 | 11.5 | 101.5 | 23.9 | 3.433 | 54.5 | 20.1 | 27.5 | 15.7 | 47 | 31 | 0.78 | 34.1 | 53 | 4380 | 21.6 | 99.5 | 55.5 | 0.1 | 19.9 | 0 | 35.7 | 32.7
207870 | 4470 | 15 | 1549 | 49.8 | 45 | 50 | 30 | 31.9 | 0.049 | 104 | 11.5 | 70 | 40 | 23.1 | 0.783 | 99.1 | 474.8 | 457.8 | 53.5 | 427.4 | 1.151 | 387.7 | 8.1 | 101.5 | 26.1 | 40.6 | 11.3 | 101.5 | 23.9 | 3.44 | 54.5 | 19.9 | 27.5 | 15.7 | 47 | 31 | 0.778 | 34.1 | 53 | 4530 | 21.6 | 99.5 | 55.6 | 0.1 | 20.1 | 0 | 35.9 | 32.7
207930 | 4530 | 15 | 1550 | 50 | 45 | 50 | 30 | 32 | 0.049 | 104 | 11.5 | 70 | 39.9 | 23 | 0.784 | 99.1 | 474.9 | 457.8 | 53.5 | 427.3 | 1.163 | 387.9 | 8.1 | 101.5 | 26.2 | 40.5 | 11.3 | 101.5 | 23.9 | 3.444 | 54.5 | 19.8 | 27.5 | 15.7 | 47 | 31 | 0.783 | 34.1 | 53 | 4360 | 21.6 | 99.5 | 55.6 | 0.1 | 20.2 | 0 | 35.9 | 32.7
207990 | 4590 | 15 | 1551 | 50.2 | 45 | 50 | 30 | 31.9 | 0.051 | 104 | 11.5 | 70 | 40.2 | 23 | 0.785 | 99.1 | 474.7 | 457.6 | 53.5 | 427.2 | 1.13 | 398.6 | 8.2 | 101.6 | 25.9 | 40.5 | 11.3 | 101.5 | 23.9 | 3.436 | 54.5 | 20.1 | 27.5 | 15.7 | 47 | 31 | 0.778 | 34.1 | 55 | 4110 | 21.6 | 99.5 | 55.6 | 0.1 | 20.1 | 0 | 36 | 32.7
208050 | 4650 | 15 | 1549 | 50.3 | 45 | 50 | 30 | 31.9 | 0.051 | 104 | 11.4 | 70 | 39.8 | 23 | 0.783 | 99.1 | 474.4 | 457.3 | 53.5 | 427.4 | 0.933 | 389.6 | 8.2 | 101.6 | 26.2 | 40.5 | 11.3 | 101.6 | 23.9 | 3.438 | 54.4 | 19.5 | 27.5 | 15.7 | 47 | 31 | 0.783 | 34.1 | 55 | 4060 | 21.6 | 99.5 | 55.7 | 0.1 | 20.1 | 0 | 35.9 | 32.7
208110 | 4710 | 15 | 1550 | 50.2 | 45 | 50 | 30 | 31.9 | 0.051 | 104 | 11.4 | 70 | 39.9 | 22.9 | 0.785 | 99.1 | 474.4 | 457.3 | 53.5 | 427.4 | 1.024 | 388.7 | 8.2 | 101.6 | 26.2 | 40.5 | 11.4 | 101.6 | 24 | 3.438 | 54.4 | 20.1 | 27.5 | 15.7 | 47 | 31 | 0.778 | 33.7 | 55 | 4380 | 21.6 | 99.5 | 55.6 | 0.2 | 20.1 | 0 | 35.9 | 32.7
208170 | 4770 | 15 | 1550 | 50.1 | 45 | 50 | 30 | 32 | 0.051 | 104 | 11.3 | 70 | 39.9 | 23 | 0.783 | 99.1 | 474.4 | 457.3 | 53.5 | 427.6 | 1.005 | 388.1 | 8.1 | 101.5 | 25.9 | 40.5 | 11.3 | 101.5 | 23.9 | 3.439 | 54.3 | 20.3 | 27.5 | 15.7 | 47 | 31 | 0.779 | 34.1 | 53 | 4210 | 21.6 | 99.5 | 55.6 | 0.2 | 20.1 | 0 | 35.9 | 32.7
208230 | 4830 | 15 | 1551 | 50.1 | 45 | 50 | 30 | 32.1 | 0.051 | 104 | 11.3 | 70 | 39.9 | 23 | 0.784 | 99.1 | 474.3 | 457.1 | 53.6 | 427.7 | 1.047 | 390.6 | 8.1 | 101.5 | 26 | 40.5 | 11.3 | 101.5 | 24 | 3.426 | 54.3 | 20.2 | 27.5 | 15.7 | 47 | 31 | 0.781 | 34.1 | 55 | 4230 | 21.6 | 99.5 | 55.5 | 0.2 | 19.9 | 0 | 35.9 | 32.7
208290 | 4890 | 15 | 1549 | 49.8 | 45 | 50 | 30 | 32.1 | 0.05 | 104 | 11.2 | 70 | 40.1 | 23 | 0.785 | 99.1 | 474.1 | 457 | 53.5 | 427.6 | 1.082 | 387.6 | 8.1 | 101.5 | 25.9 | 40.5 | 11.7 | 101.5 | 23.9 | 3.428 | 54.3 | 20.2 | 27.5 | 15.7 | 47 | 31 | 0.779 | 33.7 | 55 | 4160 | 21.6 | 99.5 | 55.7 | 0.2 | 20 | 0 | 35.9 | 32.7
208350 | 4950 | 15 | 1550 | 49.6 | 45 | 50 | 30 | 32.1 | 0.049 | 104 | 11.2 | 70 | 40.1 | 23 | 0.783 | 99.1 | 474 | 456.9 | 53.5 | 427.5 | 1.101 | 388.4 | 8.1 | 101.5 | 25.8 | 40.5 | 11.3 | 101.5 | 24 | 3.426 | 54.3 | 20.3 | 27.5 | 15.7 | 47 | 31 | 0.78 | 33.7 | 55 | 4230 | 21.6 | 99.5 | 55.6 | 0.2 | 19.9 | 0 | 35.9 | 32.6
208410 | 5010 | 15 | 1549 | 49.7 | 45.1 | 50 | 30 | 32 | 0.05 | 103.9 | 11.3 | 70 | 40.1 | 22.9 | 0.785 | 99.1 | 473.9 | 456.7 | 53.5 | 427.5 | 1.136 | 388.5 | 8.1 | 101.5 | 25.9 | 40.5 | 11.3 | 101.5 | 24 | 3.416 | 54.2 | 20.4 | 27.5 | 15.7 | 47 | 31 | 0.779 | 34.1 | 53 | 4160 | 21.6 | 99.5 | 55.6 | 0.1 | 19.8 | 0 | 35.8 | 32.7
208470 | 5070 | 15 | 1551 | 49.7 | 45.1 | 50 | 30 | 31.9 | 0.049 | 104 | 11.3 | 70 | 40 | 22.9 | 0.784 | 99.1 | 473.9 | 456.7 | 53.6 | 427.8 | 1.184 | 386.8 | 8.1 | 101.5 | 26 | 40.6 | 11.3 | 101.5 | 24 | 3.428 | 54.3 | 20.4 | 27.5 | 15.7 | 47 | 31 | 0.779 | 34.1 | 53 | 4260 | 21.6 | 99.5 | 55.5 | 0.1 | 19.9 | 0 | 35.7 | 32.6
208530 | 5130 | 15 | 1551 | 49.6 | 45 | 50 | 30 | 31.9 | 0.05 | 104 | 11.3 | 70 | 40 | 23 | 0.784 | 99.1 | 473.9 | 456.7 | 53.5 | 427.8 | 1.252 | 390.6 | 8.1 | 101.5 | 26.1 | 40.5 | 11.3 | 101.5 | 24 | 3.418 | 54.2 | 20.6 | 27.5 | 15.7 | 47 | 31 | 0.781 | 34.1 | 53 | 4230 | 21.6 | 99.5 | 55.5 | 0 | 20 | 0 | 35.7 | 32.6
208590 | 5190 | 15 | 1551 | 49.4 | 45 | 50 | 30 | 31.9 | 0.05 | 104 | 11.4 | 70 | 39.8 | 23 | 0.785 | 99.1 | 473.6 | 456.3 | 53.5 | 427.8 | 1.257 | 388.2 | 8 | 101.5 | 26.1 | 40.5 | 11.3 | 101.5 | 24 | 3.409 | 54.2 | 20.5 | 27.5 | 15.7 | 47 | 31 | 0.78 | 33.7 | 55 | 4040 | 21.6 | 99.5 | 55.6 | 0 | 19.9 | 0 | 35.7 | 32.6
208650 | 5250 | 15 | 1550 | 49.4 | 45 | 50 | 30 | 31.9 | 0.05 | 104 | 11.4 | 70 | 39.9 | 23 | 0.783 | 99.1 | 473.5 | 456.2 | 53.5 | 427.6 | 1.207 | 390 | 8 | 101.5 | 26.1 | 40.6 | 11.3 | 101.5 | 24 | 3.424 | 54.3 | 20.4 | 27.5 | 15.7 | 47 | 31 | 0.781 | 33.7 | 53 | 4210 | 21.6 | 99.5 | 55.6 | 0.1 | 20.1 | 0 | 35.9 | 32.6
208710 | 5310 | 15 | 1551 | 49.6 | 45 | 50 | 30 | 32 | 0.049 | 104 | 11.4 | 70 | 40.1 | 22.9 | 0.785 | 99.1 | 473.3 | 456 | 53.5 | 427.5 | 1.212 | 390.2 | 8.1 | 101.5 | 25.9 | 40.5 | 11.3 | 101.5 | 24.1 | 3.413 | 54.3 | 20.7 | 27.5 | 15.7 | 47 | 31 | 0.78 | 34.1 | 53 | 4280 | 21.6 | 99.5 | 55.6 | 0.1 | 20.1 | 0 | 35.9 | 32.6
208770 | 5370 | 15 | 1551 | 49.9 | 45 | 50 | 30 | 32.1 | 0.051 | 104 | 11.4 | 70 | 40.1 | 22.9 | 0.784 | 99.1 | 473.2 | 455.9 | 53.5 | 427.5 | 1.216 | 387.5 | 8.1 | 101.5 | 25.9 | 40.6 | 11.3 | 101.5 | 24.1 | 3.422 | 54.2 | 21.1 | 27.5 | 15.7 | 47 | 31 | 0.78 | 33.7 | 53 | 4400 | 21.6 | 99.5 | 55.6 | 0.2 | 20.1 | 0 | 35.9 | 32.6
208830 | 5430 | 15 | 1550 | 49.8 | 45 | 50 | 30 | 32.1 | 0.049 | 104 | 11.4 | 70 | 40.3 | 22.9 | 0.782 | 99.1 | 473.1 | 455.7 | 53.5 | 427.5 | 1.167 | 386.5 | 8.1 | 101.5 | 25.9 | 40.6 | 11.3 | 101.5 | 24.1 | 3.419 | 54.3 | 20.9 | 27.5 | 15.7 | 47 | 31 | 0.78 | 33.7 | 55 | 4230 | 21.6 | 99.5 | 55.6 | 0.1 | 20.1 | 0 | 35.9 | 32.6
208890 | 5490 | 15 | 1550 | 49.7 | 45 | 50 | 30 | 32 | 0.051 | 104 | 11.3 | 70 | 40 | 22.9 | 0.785 | 99.1 | 473.1 | 455.7 | 53.5 | 427.6 | 1.213 | 387.2 | 8.1 | 101.5 | 25.8 | 40.5 | 11.6 | 101.5 | 24.1 | 3.418 | 54.2 | 21.1 | 27.5 | 15.7 | 47 | 31 | 0.781 | 33.7 | 55 | 4400 | 21.6 | 99.5 | 55.6 | 0.2 | 20.1 | 0 | 35.9 | 32.6
208950 | 5550 | 15 | 1549 | 49.6 | 45 | 50 | 30 | 32.1 | 0.051 | 104 | 11.3 | 70 | 40.1 | 23.1 | 0.784 | 99.1 | 473.1 | 455.6 | 53.5 | 427.9 | 1.388 | 387.9 | 8.1 | 101.5 | 25.9 | 40.5 | 11.3 | 101.5 | 24.1 | 3.427 | 54.3 | 20.9 | 27.5 | 15.7 | 47 | 31 | 0.78 | 34.1 | 53 | 4360 | 21.6 | 99.5 | 55.6 | 0.1 | 19.9 | 0 | 35.7 | 32.6
209010 | 5610 | 15 | 1551 | 49.7 | 45 | 50 | 30 | 32 | 0.051 | 104 | 11.3 | 70 | 40 | 23 | 0.784 | 99.1 | 473 | 455.5 | 53.4 | 428 | 1.304 | 387.1 | 8.1 | 101.5 | 25.9 | 40.5 | 11.3 | 101.5 | 24.1 | 3.418 | 54.2 | 20.8 | 27.5 | 15.7 | 47 | 31 | 0.783 | 33.7 | 55 | 4040 | 21.6 | 99.5 | 55.6 | 0.1 | 19.9 | 0 | 35.7 | 32.6
209070 | 5670 | 15 | 1549 | 49.4 | 45 | 50 | 30 | 32 | 0.05 | 104 | 11.3 | 70 | 39.9 | 23.3 | 0.785 | 99.1 | 472.6 | 455.2 | 53.5 | 427.9 | 1.289 | 391.3 | 8 | 101.5 | 26 | 40.6 | 11.3 | 101.5 | 24.1 | 3.414 | 54.3 | 20.5 | 27.5 | 15.7 | 47 | 31 | 0.782 | 34.1 | 53 | 4210 | 21.6 | 99.5 | 55.6 | 0.1 | 19.9 | 0 | 35.8 | 32.6
209130 | 5730 | 15 | 1551 | 49.9 | 45 | 50 | 30 | 31.9 | 0.05 | 104 | 11.3 | 70 | 39.8 | 23.1 | 0.783 | 99.1 | 472.8 | 455.2 | 53.5 | 428 | 1.341 | 388.5 | 8.1 | 101.6 | 25.9 | 40.5 | 11.3 | 101.5 | 24.2 | 3.425 | 54.3 | 20 | 27.5 | 15.7 | 47 | 31 | 0.78 | 33.7 | 53 | 4180 | 21.6 | 99.5 | 55.6 | 0 | 20 | 0 | 35.8 | 32.6
209190 | 5790 | 15 | 1550 | 49.8 | 45 | 50 | 30 | 31.9 | 0.049 | 104 | 11.3 | 70 | 39.9 | 23 | 0.784 | 99.1 | 472.8 | 455.2 | 53.5 | 428.1 | 1.431 | 390.5 | 8.1 | 101.5 | 25.9 | 40.5 | 11.3 | 101.5 | 24.2 | 3.417 | 54.2 | 20.3 | 27.5 | 15.7 | 47 | 31 | 0.78 | 34.1 | 53 | 4280 | 21.6 | 99.5 | 55.6 | 0.1 | 19.9 | 0 | 35.8 | 32.6
209250 | 5850 | 15 | 1551 | 49.9 | 45 | 50 | 30 | 31.9 | 0.05 | 104 | 11.3 | 70 | 39.9 | 23 | 0.784 | 99.1 | 472.7 | 455.1 | 53.4 | 428 | 1.483 | 388.9 | 8.1 | 101.5 | 25.7 | 40.6 | 11.3 | 101.5 | 24.2 | 3.43 | 54.2 | 20.2 | 27.5 | 15.7 | 47 | 31 | 0.778 | 34.1 | 53 | 4060 | 21.6 | 99.5 | 55.6 | 0.1 | 20.2 | 0 | 35.9 | 32.6
209310 | 5910 | 15 | 1549 | 49.8 | 45 | 50 | 30 | 32 | 0.049 | 104 | 11.4 | 70 | 40 | 22.8 | 0.784 | 99.1 | 472.5 | 454.9 | 53.4 | 428 | 1.451 | 391.6 | 8.1 | 101.5 | 25.8 | 40.6 | 11.3 | 101.5 | 24.2 | 3.427 | 54.2 | 20.1 | 27.5 | 15.7 | 47 | 31 | 0.781 | 33.7 | 53 | 4180 | 21.6 | 99.5 | 55.6 | 0.2 | 20.1 | 0 | 35.9 | 32.6
209370 | 5970 | 15 | 1549 | 49.8 | 45 | 50 | 30 | 32.1 | 0.05 | 104 | 11.4 | 70 | 40.1 | 22.8 | 0.785 | 99.1 | 472.4 | 454.8 | 53.4 | 428.3 | 1.432 | 392.5 | 8.1 | 101.6 | 26 | 40.6 | 11.3 | 101.6 | 24.2 | 3.43 | 54.2 | 20.7 | 27.5 | 15.7 | 47 | 31 | 0.782 | 33.7 | 53 | 4260 | 21.6 | 99.5 | 55.6 | 0.2 | 19.9 | 0 | 35.8 | 32.6
209430 | 6030 | 15 | 1550 | 49.7 | 45 | 50 | 30 | 32.1 | 0.05 | 104 | 11.5 | 70 | 40.2 | 23.1 | 0.784 | 99.1 | 472.3 | 454.7 | 53.5 | 428.4 | 1.488 | 390.9 | 8.1 | 101.6 | 26 | 40.6 | 11.3 | 101.6 | 24.2 | 3.401 | 54.3 | 21.2 | 27.5 | 15.7 | 47 | 31 | 0.781 | 34.1 | 55 | 4280 | 21.6 | 99.5 | 55.6 | 0.1 | 19.9 | 0 | 35.9 | 32.6
209490 | 6090 | 15 | 1550 | 49.8 | 45 | 50 | 30 | 32 | 0.049 | 104 | 11.6 | 70 | 39.9 | 22.9 | 0.784 | 99.1 | 472.1 | 454.5 | 53.4 | 428.4 | 1.475 | 390 | 8.1 | 101.6 | 26.1 | 40.6 | 11.3 | 101.6 | 24.2 | 3.419 | 54.2 | 20.5 | 27.5 | 15.7 | 47 | 31 | 0.782 | 34.1 | 55 | 4310 | 21.6 | 99.5 | 55.6 | 0.1 | 19.9 | 0 | 35.9 | 32.6
209550 | 6150 | 15 | 1550 | 49.7 | 45 | 50 | 30 | 32 | 0.049 | 104 | 11.6 | 70 | 40.1 | 22.9 | 0.785 | 99.1 | 471.9 | 454.2 | 53.5 | 428.4 | 1.418 | 389.8 | 8.1 | 101.6 | 25.9 | 40.6 | 11.3 | 101.6 | 24.2 | 3.411 | 54.3 | 21.1 | 27.5 | 15.7 | 47 | 31 | 0.777 | 33.7 | 55 | 4040 | 21.6 | 99.5 | 55.6 | 0 | 20 | 0 | 35.7 | 32.6
209610 | 6210 | 15 | 1551 | 49.7 | 45 | 50 | 30 | 32 | 0.051 | 104 | 11.6 | 70 | 40 | 22.9 | 0.783 | 99.1 | 471.9 | 454.2 | 53.5 | 428.5 | 1.472 | 398.3 | 8.1 | 101.6 | 26 | 40.6 | 11.3 | 101.6 | 24.3 | 3.417 | 54.2 | 20.9 | 27.5 | 15.7 | 47 | 31 | 0.78 | 33.7 | 53 | 4230 | 21.6 | 99.5 | 55.6 | 0.1 | 20.1 | 0 | 35.9 | 32.6
209670 | 6270 | 15 | 1550 | 49.8 | 45 | 50 | 30 | 32 | 0.05 | 104 | 11.6 | 70 | 40 | 22.9 | 0.785 | 99.1 | 471.8 | 454.1 | 53.4 | 428.6 | 1.483 | 399 | 8.1 | 101.6 | 26 | 40.6 | 11.3 | 101.6 | 24.3 | 3.404 | 54.2 | 20.9 | 27.5 | 15.7 | 47 | 31 | 0.782 | 33.7 | 55 | 4160 | 21.6 | 99.5 | 55.6 | 0.2 | 20 | 0 | 35.9 | 32.6
209730 | 6330 | 15 | 1550 | 49.7 | 45 | 50 | 30 | 32 | 0.051 | 104 | 11.5 | 70 | 40 | 22.9 | 0.784 | 99.1 | 471.6 | 453.8 | 53.5 | 428.5 | 1.453 | 391.8 | 8.1 | 101.6 | 26.1 | 40.6 | 11.3 | 101.6 | 24.3 | 3.407 | 54.2 | 21.2 | 27.5 | 15.7 | 47 | 31 | 0.779 | 34.1 | 53 | 4260 | 21.6 | 99.5 | 55.6 | 0.2 | 20.1 | 0 | 36 | 32.6
209790 | 6390 | 15 | 1550 | 49.8 | 45 | 50 | 30 | 32 | 0.049 | 104 | 11.5 | 70 | 39.9 | 23.1 | 0.783 | 99.1 | 471.4 | 453.6 | 53.4 | 428.5 | 1.477 | 390.9 | 8.1 | 101.6 | 25.8 | 40.6 | 11.3 | 101.6 | 24.3 | 3.414 | 54.2 | 21.1 | 27.5 | 15.7 | 47 | 31 | 0.782 | 33.7 | 53 | 4230 | 21.6 | 99.5 | 55.6 | 0.2 | 20.1 | 0 | 35.9 | 32.6
209850 | 6450 | 15 | 1549 | 49.7 | 45.1 | 50 | 30 | 32 | 0.05 | 104 | 11.5 | 70 | 40 | 23 | 0.785 | 99.1 | 471.4 | 453.6 | 53.5 | 428.4 | 1.537 | 392 | 8.1 | 101.6 | 25.9 | 40.6 | 11.3 | 101.6 | 24.3 | 3.41 | 54.3 | 21.3 | 27.5 | 15.7 | 47 | 31 | 0.78 | 33.7 | 53 | 4450 | 21.6 | 99.5 | 55.6 | 0.2 | 19.9 | 0 | 35.8 | 32.6
209910 | 6510 | 15 | 1550 | 49.9 | 45.1 | 50 | 30 | 31.9 | 0.049 | 104.1 | 11.4 | 70 | 39.9 | 23 | 0.783 | 99.1 | 471.2 | 453.3 | 53.4 | 428.8 | 1.465 | 391.8 | 8.1 | 101.6 | 25.7 | 40.6 | 11.3 | 101.6 | 24.3 | 3.425 | 54.2 | 21.3 | 27.5 | 15.7 | 47 | 31 | 0.78 | 34.1 | 55 | 4110 | 21.6 | 99.5 | 55.6 | 0.1 | 19.9 | 0 | 35.8 | 32.6
209970 | 6570 | 15 | 1549 | 49.7 | 45.1 | 50 | 30 | 31.9 | 0.05 | 104 | 11.3 | 70 | 40 | 23 | 0.783 | 99.1 | 471.2 | 453.3 | 53.4 | 428.9 | 1.534 | 387.6 | 8.1 | 101.6 | 25.8 | 40.6 | 11.3 | 101.6 | 24.4 | 3.409 | 54.2 | 21.5 | 27.5 | 15.7 | 47 | 31 | 0.782 | 33.7 | 55 | 4180 | 21.6 | 99.5 | 55.6 | 0.1 | 19.8 | 0 | 35.8 | 32.7
210030 | 6630 | 15 | 1550 | 49.7 | 45 | 50 | 30 | 32 | 0.05 | 104 | 11.3 | 70 | 39.9 | 23.1 | 0.783 | 99.1 | 471 | 453.1 | 53.5 | 429 | 1.479 | 388.1 | 8.1 | 101.6 | 25.8 | 40.6 | 11.3 | 101.6 | 24.4 | 3.409 | 54.3 | 21.1 | 27.5 | 15.7 | 47 | 31 | 0.781 | 34.1 | 55 | 4260 | 21.6 | 99.5 | 55.6 | 0.1 | 20.1 | 0 | 35.7 | 32.6
210090 | 6690 | 15 | 1551 | 52 | 45.1 | 50 | 30 | 32 | 0.049 | 104.2 | 11.3 | 70 | 40 | 23 | 0.784 | 99.1 | 471 | 453 | 53.4 | 429.2 | 1.487 | 385.9 | 8.5 | 101.8 | 25.9 | 40.6 | 11.3 | 101.8 | 24.4 | 3.519 | 55.5 | 20.7 | 27.5 | 16.1 | 47 | 31 | 0.782 | 34.9 | 54 | 4310 | 21.6 | 101.7 | 55.6 | 0.2 | 19.9 | 0 | 35.9 | 32.6
210150 | 6750 | 15 | 1550 | 52 | 45.1 | 50 | 30 | 32.2 | 0.05 | 104 | 11.3 | 70 | 39.8 | 23.1 | 0.785 | 99.1 | 470.7 | 452.7 | 53.5 | 429.8 | 1.535 | 386.1 | 8.5 | 101.8 | 25.8 | 40.6 | 11.3 | 101.8 | 24.4 | 3.502 | 55.5 | 21.1 | 27.5 | 16.1 | 47 | 31 | 0.782 | 34.9 | 56 | 4260 | 21.6 | 101.7 | 55.6 | 0.1 | 19.9 | 0 | 35.8 | 32.7
210210 | 6810 | 15 | 1551 | 52.2 | 45.1 | 50 | 30 | 32.2 | 0.051 | 104 | 11.3 | 70 | 40.1 | 23 | 0.783 | 99.1 | 470.5 | 452.5 | 53.5 | 430.2 | 1.536 | 386.8 | 8.5 | 101.8 | 25.7 | 40.6 | 11.6 | 101.8 | 24.4 | 3.526 | 55.5 | 21.2 | 27.5 | 16.1 | 47 | 31 | 0.781 | 34.9 | 56 | 4230 | 21.6 | 99.5 | 55.6 | 0.1 | 20.1 | 0 | 35.7 | 32.6
210270 | 6870 | 15 | 1550 | 52.2 | 45.1 | 50 | 30 | 32.1 | 0.051 | 104 | 11.4 | 70 | 40 | 22.8 | 0.783 | 99.1 | 470.5 | 452.5 | 53.5 | 430.5 | 1.599 | 390.8 | 8.5 | 101.8 | 25.8 | 40.6 | 11.3 | 101.8 | 24.4 | 3.532 | 55.5 | 21.3 | 27.5 | 16.1 | 47 | 31 | 0.778 | 34.9 | 54 | 4430 | 21.6 | 101.7 | 55.6 | 0.1 | 20.1 | 0 | 35.9 | 32.7
210330 | 6930 | 15 | 1551 | 52.2 | 45 | 50 | 30 | 32 | 0.05 | 104 | 11.4 | 70 | 40 | 23.1 | 0.784 | 99.1 | 470.4 | 452.4 | 53.6 | 430.5 | 1.654 | 388.1 | 8.5 | 101.8 | 25.7 | 40.5 | 11.5 | 101.8 | 24.4 | 3.507 | 55.5 | 21.4 | 27.5 | 16.1 | 47 | 31 | 0.778 | 34.9 | 54 | 4280 | 21.6 | 99.5 | 55.6 | 0.2 | 20.1 | 0 | 35.9 | 32.7
210390 | 6990 | 15 | 1550 | 49.8 | 44.9 | 50 | 30 | 31.9 | 0.051 | 104 | 11.5 | 70 | 40.2 | 23 | 0.783 | 99.1 | 470.5 | 452.5 | 53.4 | 429.4 | 1.683 | 388.3 | 8.1 | 101.6 | 25.8 | 40.4 | 11.3 | 101.6 | 24.4 | 3.425 | 54.2 | 21.3 | 27.5 | 15.7 | 46 | 31 | 0.784 | 33.7 | 55 | 4210 | 21.6 | 99.5 | 55.7 | 0.2 | 20.1 | 0 | 35.9 | 32.7
210450 | 7050 | 15 | 1550 | 49.9 | 44.8 | 50 | 30 | 31.8 | 0.05 | 104 | 11.4 | 70 | 40 | 22.9 | 0.784 | 99.1 | 470.4 | 452.3 | 53.4 | 429.5 | 1.607 | 387.9 | 8.1 | 101.6 | 26 | 40.3 | 11.4 | 101.6 | 24.4 | 3.427 | 54.3 | 21.4 | 27.5 | 15.7 | 46 | 31 | 0.784 | 33.7 | 55 | 4260 | 21.6 | 99.5 | 55.6 | 0.2 | 20.1 | 0 | 35.9 | 32.7
210510 | 7110 | 15 | 1549 | 49.8 | 44.7 | 50 | 30 | 31.9 | 0.049 | 104 | 11.4 | 70 | 40.4 | 23.1 | 0.784 | 99.1 | 470.4 | 452.3 | 53.4 | 429.2 | 1.64 | 387.3 | 8.1 | 101.6 | 25.9 | 40.3 | 11.3 | 101.6 | 24.3 | 3.43 | 54.3 | 21.5 | 27.5 | 15.7 | 46 | 31 | 0.783 | 33.7 | 53 | 4400 | 21.6 | 99.5 | 55.6 | 0.1 | 20.1 | 0 | 35.9 | 32.7
210570 | 7170 | 15 | 1551 | 49.7 | 44.7 | 50 | 30 | 32 | 0.051 | 104 | 11.3 | 70 | 40 | 23.1 | 0.784 | 99.1 | 470.3 | 452.2 | 53.4 | 429.1 | 1.707 | 387.6 | 8.1 | 101.6 | 25.8 | 40.2 | 11.3 | 101.6 | 24.2 | 3.427 | 54.3 | 21.1 | 27.5 | 15.7 | 46 | 31 | 0.781 | 34.1 | 53 | 4330 | 21.6 | 99.5 | 55.6 | 0.2 | 19.9 | 0 | 35.9 | 32.7
217830 | 30 | 16 | 1550 | 50.4 | 46.1 | 49.9 | 30 | 32.1 | 0.05 | 104 | 11.2 | 70 | 39.9 | 31.2 | 0.785 | 99.2 | 485.5 | 470 | 54.2 | 431.8 | 0.297 | 387.9 | 8.2 | 101.6 | 26.4 | 41.5 | 11.3 | 101.6 | 25.9 | 3.48 | 54.6 | 26.6 | 27.5 | 15.7 | 48 | 31 | 0.782 | 34.1 | 55 | 4330 | 21.6 | 99.5 | 55.7 | 0.1 | 19.9 | 0 | 35.8 | 32.7
217890 | 90 | 16 | 1549 | 50.2 | 45.8 | 49.9 | 30 | 31.8 | 0.05 | 104 | 11.2 | 70 | 40 | 28.4 | 0.783 | 99.2 | 485.3 | 469.9 | 54.1 | 431 | 0.299 | 388.7 | 8.2 | 101.6 | 26.3 | 41.2 | 11.3 | 101.6 | 25.7 | 3.502 | 54.6 | 23.2 | 27.5 | 15.7 | 47 | 31 | 0.781 | 34.1 | 53 | 4310 | 21.6 | 99.5 | 55.6 | 0.1 | 19.9 | 0 | 35.9 | 32.7
217950 | 150 | 16 | 1551 | 50.4 | 45.5 | 50 | 30 | 31.7 | 0.05 | 104 | 11.3 | 70 | 39.9 | 29.8 | 0.784 | 99.2 | 485.5 | 470.1 | 54 | 430.4 | 0.295 | 386.8 | 8.2 | 101.6 | 26.1 | 40.9 | 11.6 | 101.6 | 25.6 | 3.514 | 54.6 | 28.6 | 27.5 | 15.7 | 47 | 31 | 0.781 | 34.1 | 53 | 4720 | 21.6 | 99.5 | 55.5 | 0.1 | 19.8 | 0 | 35.9 | 32.7
218010 | 210 | 16 | 1551 | 50.4 | 45.2 | 50 | 30 | 31.9 | 0.051 | 104 | 11.3 | 70 | 39.8 | 30.6 | 0.783 | 99.2 | 485.4 | 470.1 | 54 | 430 | 0.3 | 388.1 | 8.2 | 101.6 | 26.4 | 40.6 | 11.5 | 101.6 | 25.5 | 3.492 | 54.6 | 29.2 | 27.5 | 15.7 | 47 | 31 | 0.782 | 34.1 | 53 | 4500 | 21.6 | 99.5 | 55.6 | 0.1 | 19.9 | 0 | 35.8 | 32.7
218070 | 270 | 16 | 1549 | 50 | 45 | 50 | 30 | 32 | 0.05 | 104 | 11.4 | 70 | 40.3 | 30.4 | 0.785 | 99.2 | 485.5 | 470.2 | 53.9 | 429.2 | 0.306 | 388.2 | 8.1 | 101.6 | 26.3 | 40.4 | 11.3 | 101.6 | 25.4 | 3.479 | 54.6 | 29.1 | 27.5 | 15.7 | 47 | 31 | 0.779 | 34.1 | 55 | 4530 | 21.6 | 99.5 | 55.7 | 0.1 | 19.8 | 0 | 35.8 | 32.7
218130 | 330 | 16 | 1549 | 50.1 | 44.9 | 50 | 30 | 32.1 | 0.051 | 104 | 11.4 | 69.9 | 39.9 | 30.3 | 0.785 | 99.2 | 485.6 | 470.3 | 53.8 | 429.1 | 0.304 | 392.1 | 8.2 | 101.6 | 26.3 | 40.2 | 11.3 | 101.6 | 25.3 | 3.494 | 54.6 | 29 | 27.5 | 15.7 | 47 | 31 | 0.779 | 34.1 | 53 | 4360 | 21.6 | 99.5 | 55.6 | 0.1 | 19.8 | 0 | 35.8 | 32.7
218190 | 390 | 16 | 1549 | 49.9 | 44.7 | 50 | 30 | 32.1 | 0.05 | 104 | 11.5 | 70 | 39.9 | 30.1 | 0.783 | 99.2 | 485.3 | 470.1 | 53.8 | 428.9 | 0.304 | 395.3 | 8.1 | 101.6 | 26.1 | 40.2 | 11.7 | 101.6 | 25.3 | 3.487 | 54.6 | 28.8 | 27.5 | 15.7 | 46 | 31 | 0.778 | 34.1 | 54 | 4230 | 21.6 | 99.5 | 55.7 | 0.1 | 19.9 | 0 | 35.7 | 32.7
218250 | 450 | 16 | 1550 | 50 | 44.7 | 50 | 30 | 32.1 | 0.05 | 104 | 11.6 | 70 | 40.1 | 29.8 | 0.784 | 99.2 | 485.3 | 470.1 | 53.8 | 428.5 | 0.31 | 388.9 | 8.1 | 101.6 | 26.1 | 40.1 | 11.3 | 101.6 | 25.2 | 3.485 | 54.6 | 28.6 | 27.5 | 15.7 | 46 | 31 | 0.78 | 34.1 | 53 | 4380 | 21.6 | 99.5 | 55.5 | 0.1 | 19.8 | 0 | 35.7 | 32.6
218310 | 510 | 16 | 1550 | 50 | 44.7 | 50 | 30 | 32 | 0.05 | 104 | 11.6 | 70 | 39.9 | 29.6 | 0.785 | 99.2 | 485.2 | 470 | 53.8 | 428.3 | 0.306 | 388.2 | 8.1 | 101.6 | 26.2 | 40.2 | 11.3 | 101.6 | 25.1 | 3.49 | 54.6 | 28.3 | 27.5 | 15.7 | 46 | 31 | 0.784 | 34.1 | 53 | 4550 | 21.6 | 99.5 | 55.6 | 0.1 | 19.8 | 0 | 35.7 | 32.6
218370 | 570 | 16 | 1550 | 50 | 44.8 | 50 | 30 | 31.9 | 0.051 | 104 | 11.7 | 70.1 | 40 | 29.3 | 0.783 | 99.2 | 484.9 | 469.7 | 53.7 | 428 | 0.311 | 390 | 8.1 | 101.6 | 25.8 | 40.2 | 11.3 | 101.6 | 25.1 | 3.489 | 54.6 | 27.8 | 27.5 | 15.7 | 46 | 31 | 0.783 | 34.1 | 53 | 4500 | 21.6 | 99.5 | 55.6 | 0.1 | 19.8 | 0 | 35.7 | 32.7
218430 | 630 | 16 | 1548 | 50.2 | 44.9 | 50 | 30 | 31.9 | 0.05 | 104 | 11.6 | 69.9 | 40 | 29 | 0.784 | 99.2 | 484.8 | 469.5 | 53.7 | 428.1 | 0.303 | 387.6 | 8.2 | 101.7 | 25.7 | 40.3 | 11.3 | 101.6 | 25.1 | 3.487 | 54.5 | 27.3 | 27.5 | 15.7 | 46 | 31 | 0.783 | 34.1 | 55 | 4310 | 21.6 | 99.5 | 55.6 | 0.1 | 19.9 | 0 | 35.7 | 32.7
218490 | 690 | 16 | 1550 | 50.4 | 44.9 | 50 | 30 | 32 | 0.049 | 104 | 11.6 | 70 | 40.1 | 28.7 | 0.784 | 99.2 | 484.6 | 469.2 | 53.7 | 428.1 | 0.298 | 387.6 | 8.2 | 101.7 | 25.6 | 40.4 | 11.3 | 101.6 | 25 | 3.495 | 54.5 | 27 | 27.5 | 15.7 | 47 | 31 | 0.78 | 34.1 | 53 | 4400 | 21.6 | 99.5 | 55.6 | 0.1 | 19.9 | 0 | 35.8 | 32.6
218550 | 750 | 16 | 1551 | 50.5 | 45 | 50 | 30 | 32 | 0.049 | 104 | 11.6 | 70 | 39.9 | 28.4 | 0.784 | 99.2 | 484.4 | 469 | 53.6 | 428.2 | 0.304 | 392.1 | 8.2 | 101.7 | 25.6 | 40.4 | 11.3 | 101.6 | 25 | 3.487 | 54.6 | 26.6 | 27.5 | 15.7 | 47 | 31 | 0.78 | 34.1 | 56 | 4230 | 21.6 | 99.5 | 55.6 | 0.1 | 19.9 | 0 | 35.8 | 32.6
218610 | 810 | 16 | 1549 | 50.1 | 45.1 | 50 | 30 | 32 | 0.05 | 104 | 11.5 | 70 | 40.1 | 28.2 | 0.785 | 99.2 | 484.2 | 468.7 | 53.7 | 428.2 | 0.304 | 386.8 | 8.2 | 101.7 | 25.6 | 40.5 | 11.3 | 101.6 | 25 | 3.483 | 54.5 | 26.2 | 27.5 | 15.7 | 47 | 31 | 0.778 | 34.1 | 53 | 4210 | 21.6 | 99.5 | 55.6 | 0 | 19.9 | 0 | 35.7 | 32.6
218670 | 870 | 16 | 1550 | 50.3 | 45.1 | 50 | 30 | 31.9 | 0.049 | 104 | 11.5 | 70 | 40 | 27.8 | 0.783 | 99.2 | 483.9 | 468.5 | 53.7 | 428 | 0.307 | 386.9 | 8.2 | 101.7 | 25.5 | 40.5 | 11.3 | 101.6 | 24.9 | 3.495 | 54.5 | 25.7 | 27.5 | 15.7 | 47 | 31 | 0.781 | 34.1 | 53 | 4380 | 21.6 | 101.7 | 55.6 | 0 | 19.9 | 0 | 35.7 | 32.6
218730 | 930 | 16 | 1551 | 50.4 | 45.1 | 50 | 30 | 31.9 | 0.049 | 104 | 11.4 | 70 | 39.9 | 27.5 | 0.784 | 99.2 | 483.8 | 468.3 | 53.7 | 427.8 | 0.309 | 387 | 8.2 | 101.7 | 25.7 | 40.5 | 11.3 | 101.6 | 24.9 | 3.492 | 54.5 | 25.3 | 27.5 | 15.7 | 47 | 31 | 0.785 | 34.1 | 53 | 4480 | 21.6 | 99.5 | 55.6 | 0 | 19.9 | 0 | 35.8 | 32.6
218790 | 990 | 16 | 1550 | 50.4 | 45.1 | 50 | 30 | 32.1 | 0.05 | 104 | 11.4 | 70.1 | 40.1 | 27.3 | 0.784 | 99.2 | 483.5 | 468 | 53.7 | 427.9 | 0.303 | 386.7 | 8.2 | 101.7 | 25.8 | 40.5 | 11.3 | 101.7 | 24.9 | 3.498 | 54.5 | 24.8 | 27.5 | 15.7 | 47 | 31 | 0.78 | 34.1 | 55 | 4360 | 21.6 | 99.5 | 55.6 | 0 | 19.9 | 0 | 35.7 | 32.6
218850 | 1050 | 16 | 1551 | 50.4 | 45.1 | 50 | 30 | 32.1 | 0.05 | 104 | 11.4 | 70 | 40 | 26.9 | 0.784 | 99.2 | 483.5 | 468 | 53.7 | 428.1 | 0.302 | 386.7 | 8.2 | 101.7 | 25.8 | 40.5 | 11.3 | 101.7 | 24.9 | 3.491 | 54.5 | 24.4 | 27.5 | 15.7 | 47 | 31 | 0.781 | 34.1 | 53 | 4550 | 21.6 | 99.5 | 55.6 | 0 | 19.9 | 0 | 35.8 | 32.6
218910 | 1110 | 16 | 1549 | 50.2 | 45.1 | 50 | 30 | 32 | 0.05 | 104 | 11.4 | 70 | 40 | 26.7 | 0.784 | 99.2 | 483.3 | 467.7 | 53.6 | 427.9 | 0.308 | 388.3 | 8.2 | 101.7 | 25.6 | 40.5 | 11.3 | 101.7 | 24.9 | 3.477 | 54.5 | 23.8 | 27.5 | 15.7 | 47 | 31 | 0.78 | 34.1 | 53 | 4280 | 21.6 | 99.5 | 55.6 | 0.1 | 19.9 | 0 | 35.8 | 32.6
218970 | 1170 | 16 | 1551 | 50.6 | 45 | 50 | 30 | 32.1 | 0.051 | 104 | 11.4 | 70 | 40.2 | 26.3 | 0.783 | 99.2 | 483.1 | 467.4 | 53.6 | 427.8 | 0.3 | 388.2 | 8.2 | 101.7 | 25.8 | 40.5 | 11.3 | 101.7 | 24.8 | 3.496 | 54.4 | 23.4 | 27.5 | 15.7 | 47 | 31 | 0.78 | 34.1 | 55 | 4330 | 21.6 | 101.7 | 55.6 | 0.1 | 20 | 0 | 35.8 | 32.6
219030 | 1230 | 16 | 1550 | 50.4 | 45 | 50 | 30 | 32 | 0.049 | 104 | 11.4 | 70 | 39.9 | 26.1 | 0.784 | 99.2 | 482.9 | 467.3 | 53.7 | 427.9 | 0.298 | 390.8 | 8.2 | 101.7 | 25.7 | 40.5 | 11.3 | 101.7 | 24.8 | 3.485 | 54.4 | 23 | 27.5 | 15.7 | 47 | 31 | 0.78 | 34.1 | 55 | 4430 | 21.6 | 99.5 | 55.6 | 0 | 19.9 | 0 | 35.7 | 32.6
219090 | 1290 | 16 | 1550 | 50.4 | 45 | 50 | 30 | 32 | 0.05 | 104 | 11.5 | 70 | 40.1 | 25.7 | 0.784 | 99.2 | 482.8 | 467.1 | 53.6 | 427.8 | 0.309 | 389 | 8.2 | 101.7 | 25.7 | 40.5 | 11.3 | 101.7 | 24.8 | 3.483 | 54.4 | 22.5 | 27.5 | 15.7 | 47 | 31 | 0.783 | 34.1 | 55 | 4110 | 21.6 | 101.7 | 55.6 | 0 | 20 | 0 | 35.8 | 32.6
219150 | 1350 | 16 | 1550 | 50.5 | 45 | 50 | 30 | 32 | 0.049 | 104 | 11.4 | 70 | 40.1 | 25.4 | 0.784 | 99.2 | 482.5 | 466.8 | 53.6 | 428.1 | 0.298 | 394.3 | 8.2 | 101.7 | 25.7 | 40.5 | 11.3 | 101.7 | 24.8 | 3.492 | 54.4 | 22.1 | 27.5 | 15.7 | 47 | 31 | 0.781 | 34.1 | 55 | 4430 | 21.6 | 101.7 | 55.7 | 0.1 | 19.9 | 0 | 35.8 | 32.6
219210 | 1410 | 16 | 1549 | 50.3 | 45 | 50 | 30 | 31.8 | 0.049 | 104 | 11.4 | 70 | 39.9 | 25.2 | 0.783 | 99.2 | 482.2 | 466.5 | 53.6 | 428 | 0.306 | 387.8 | 8.2 | 101.7 | 25.5 | 40.4 | 11.3 | 101.7 | 24.8 | 3.489 | 54.3 | 21.6 | 27.5 | 15.7 | 47 | 31 | 0.785 | 34.1 | 53 | 4530 | 21.6 | 101.7 | 55.6 | 0 | 19.9 | 0 | 35.8 | 32.6
219270 | 1470 | 16 | 1550 | 50.4 | 45 | 50 | 30 | 31.8 | 0.05 | 104 | 11.3 | 70 | 39.8 | 24.9 | 0.784 | 99.2 | 482.2 | 466.4 | 53.6 | 427.9 | 0.308 | 386.5 | 8.2 | 101.7 | 25.5 | 40.5 | 11.3 | 101.7 | 24.7 | 3.485 | 54.3 | 21 | 27.5 | 15.7 | 47 | 31 | 0.778 | 34.1 | 55 | 4210 | 21.6 | 99.5 | 55.7 | 0 | 19.9 | 0 | 35.8 | 32.6
219330 | 1530 | 16 | 1549 | 50.2 | 45 | 50 | 30 | 31.9 | 0.049 | 104 | 11.3 | 70 | 40 | 24.5 | 0.784 | 99.2 | 481.9 | 466.1 | 53.6 | 428.2 | 0.304 | 387.5 | 8.2 | 101.7 | 25.5 | 40.5 | 11.3 | 101.7 | 24.7 | 3.484 | 54.3 | 20.3 | 27.5 | 15.7 | 47 | 31 | 0.78 | 34.1 | 55 | 4400 | 21.6 | 99.5 | 55.6 | 0.1 | 19.9 | 0 | 35.8 | 32.6
219390 | 1590 | 16 | 1550 | 50.3 | 45 | 50 | 30 | 32.1 | 0.05 | 104 | 11.2 | 70 | 39.8 | 24.3 | 0.785 | 99.2 | 481.8 | 465.9 | 53.6 | 428.1 | 0.322 | 388.9 | 8.2 | 101.7 | 25.5 | 40.5 | 11.3 | 101.7 | 24.7 | 3.473 | 54.3 | 20 | 27.5 | 15.7 | 47 | 31 | 0.778 | 33.7 | 55 | 4110 | 21.6 | 99.5 | 55.6 | 0 | 19.9 | 0 | 35.8 | 32.6
219450 | 1650 | 16 | 1549 | 50 | 45 | 50 | 30 | 32.1 | 0.05 | 104 | 11.2 | 70 | 39.9 | 24 | 0.783 | 99.2 | 481.6 | 465.7 | 53.6 | 428 | 0.371 | 388 | 8.1 | 101.7 | 25.4 | 40.5 | 11.3 | 101.7 | 24.7 | 3.481 | 54.3 | 19 | 27.5 | 15.7 | 47 | 31 | 0.779 | 33.7 | 55 | 4360 | 21.6 | 99.5 | 55.6 | 0.1 | 20 | 0 | 35.8 | 32.6
219510 | 1710 | 16 | 1551 | 50.3 | 45 | 50 | 30 | 32.1 | 0.049 | 104 | 11.3 | 70 | 40.2 | 23.1 | 0.785 | 99.2 | 481.6 | 465.7 | 53.6 | 428.4 | 0.377 | 387.5 | 8.2 | 101.7 | 25.7 | 40.5 | 11.3 | 101.7 | 24.6 | 3.465 | 54.3 | 19.4 | 27.5 | 15.7 | 47 | 31 | 0.782 | 33.7 | 53 | 4430 | 21.6 | 99.5 | 55.6 | 0.1 | 19.9 | 0 | 35.8 | 32.6
219570 | 1770 | 16 | 1549 | 50.3 | 45 | 50 | 30 | 32.1 | 0.049 | 104 | 11.3 | 70 | 40 | 23.2 | 0.784 | 99.2 | 481.4 | 465.4 | 53.6 | 428.5 | 0.393 | 389.2 | 8.2 | 101.7 | 25.4 | 40.5 | 11.7 | 101.7 | 24.6 | 3.476 | 54.3 | 20.2 | 27.5 | 15.7 | 47 | 31 | 0.779 | 34.1 | 55 | 4010 | 21.6 | 99.5 | 55.7 | 0.1 | 19.9 | 0 | 35.6 | 32.6
219630 | 1830 | 16 | 1549 | 50.2 | 45 | 50 | 30 | 32 | 0.05 | 104 | 11.4 | 70 | 40.1 | 22.8 | 0.783 | 99.2 | 481.2 | 465.2 | 53.6 | 428.2 | 0.407 | 388.8 | 8.2 | 101.7 | 25.3 | 40.5 | 11.3 | 101.7 | 24.6 | 3.468 | 54.3 | 19.9 | 27.5 | 15.7 | 47 | 31 | 0.782 | 33.7 | 55 | 4260 | 21.6 | 99.5 | 55.6 | 0 | 20 | 0 | 35.7 | 32.6
219690 | 1890 | 16 | 1550 | 50.2 | 45 | 50 | 30 | 31.9 | 0.049 | 104 | 11.4 | 70 | 40.2 | 23 | 0.785 | 99.2 | 481.1 | 465.1 | 53.6 | 428.2 | 0.429 | 389.8 | 8.2 | 101.7 | 25.2 | 40.5 | 11.4 | 101.7 | 24.6 | 3.453 | 54.2 | 20.4 | 27.5 | 15.7 | 47 | 31 | 0.781 | 33.7 | 53 | 4260 | 21.6 | 99.5 | 55.7 | 0.1 | 19.9 | 0 | 35.8 | 32.6
219750 | 1950 | 16 | 1549 | 50.1 | 45 | 50 | 30 | 32 | 0.05 | 104 | 11.5 | 70 | 40 | 22.9 | 0.782 | 99.2 | 480.9 | 464.9 | 53.5 | 428.4 | 0.438 | 392.9 | 8.2 | 101.7 | 25.2 | 40.5 | 11.3 | 101.7 | 24.6 | 3.469 | 54.2 | 20.5 | 27.5 | 15.7 | 47 | 31 | 0.78 | 34.1 | 55 | 4090 | 21.6 | 101.7 | 55.5 | 0.1 | 20.1 | 0 | 35.8 | 32.6
219810 | 2010 | 16 | 1550 | 50.2 | 45 | 50 | 30 | 32 | 0.05 | 104 | 11.5 | 69.9 | 39.8 | 22.9 | 0.785 | 99.2 | 480.8 | 464.8 | 53.5 | 428.3 | 0.449 | 389 | 8.2 | 101.7 | 25.1 | 40.5 | 11.3 | 101.7 | 24.6 | 3.476 | 54.2 | 20.5 | 27.5 | 15.7 | 47 | 31 | 0.782 | 33.7 | 53 | 4400 | 21.6 | 101.7 | 55.5 | 0.1 | 20 | 0 | 35.8 | 32.6
219870 | 2070 | 16 | 1550 | 50.2 | 45 | 50 | 30 | 31.9 | 0.05 | 104 | 11.5 | 70 | 40 | 23 | 0.784 | 99.2 | 480.6 | 464.6 | 53.5 | 428.5 | 0.454 | 387.6 | 8.2 | 101.7 | 25.2 | 40.4 | 11.3 | 101.7 | 24.5 | 3.469 | 54.2 | 20.6 | 27.5 | 15.7 | 47 | 31 | 0.778 | 33.7 | 53 | 4110 | 21.6 | 99.5 | 55.6 | 0.1 | 19.9 | 0 | 35.7 | 32.6
219930 | 2130 | 16 | 1551 | 50 | 44.9 | 50 | 30 | 31.9 | 0.05 | 104 | 11.4 | 70 | 39.7 | 22.9 | 0.783 | 99.2 | 480.4 | 464.3 | 53.5 | 428.1 | 0.492 | 393.1 | 8.1 | 101.7 | 25.1 | 40.3 | 11.3 | 101.7 | 24.5 | 3.471 | 54.2 | 20.7 | 27.5 | 15.7 | 47 | 31 | 0.784 | 33.7 | 55 | 4400 | 21.6 | 101.7 | 55.6 | 0.1 | 20 | 0 | 35.8 | 32.6
219990 | 2190 | 16 | 1550 | 49.7 | 44.8 | 50 | 30 | 31.9 | 0.051 | 104 | 11.4 | 70 | 40 | 23 | 0.784 | 99.2 | 480.3 | 464.2 | 53.5 | 427.9 | 0.488 | 392.1 | 8.1 | 101.7 | 25.3 | 40.3 | 11.3 | 101.7 | 24.4 | 3.457 | 54.2 | 20.8 | 27.5 | 15.7 | 46 | 31 | 0.781 | 33.7 | 55 | 4310 | 21.6 | 101.7 | 55.6 | 0.1 | 19.9 | 0 | 35.8 | 32.6
220050 | 2250 | 16 | 1550 | 49.7 | 44.8 | 50 | 30 | 32 | 0.051 | 104 | 11.3 | 70 | 40.2 | 23 | 0.783 | 99.2 | 480.2 | 464.1 | 53.5 | 427.8 | 0.503 | 386.8 | 8.1 | 101.7 | 25.2 | 40.2 | 11.3 | 101.7 | 24.4 | 3.463 | 54.2 | 20.7 | 27.5 | 15.7 | 46 | 31 | 0.784 | 34.1 | 53 | 4280 | 21.6 | 101.7 | 55.6 | 0 | 19.9 | 0 | 35.8 | 32.6
220110 | 2310 | 16 | 1551 | 50 | 44.7 | 50 | 30 | 32 | 0.051 | 104 | 11.3 | 70 | 40.1 | 23 | 0.784 | 99.2 | 480.1 | 464 | 53.5 | 427.9 | 0.492 | 389.1 | 8.1 | 101.7 | 25.1 | 40.2 | 11.3 | 101.7 | 24.3 | 3.454 | 54.2 | 20.7 | 27.5 | 15.7 | 46 | 31 | 0.781 | 33.7 | 55 | 4280 | 21.6 | 101.7 | 55.6 | 0.1 | 19.8 | 0 | 35.8 | 32.6
220170 | 2370 | 16 | 1552 | 50 | 44.8 | 50 | 30 | 32.2 | 0.049 | 104 | 11.3 | 70 | 39.8 | 23 | 0.785 | 99.2 | 480.1 | 463.9 | 53.5 | 427.9 | 0.494 | 386.8 | 8.1 | 101.7 | 25 | 40.2 | 11.7 | 101.7 | 24.2 | 3.449 | 54.2 | 20.6 | 27.5 | 15.7 | 46 | 31 | 0.783 | 34.1 | 55 | 4330 | 21.6 | 99.5 | 55.6 | 0.1 | 19.8 | 0 | 35.8 | 32.6
220230 | 2430 | 16 | 1550 | 49.7 | 44.7 | 50 | 30 | 32.2 | 0.05 | 104 | 11.3 | 70 | 39.9 | 23.2 | 0.784 | 99.2 | 479.8 | 463.6 | 53.5 | 428 | 0.517 | 388.9 | 8.1 | 101.7 | 24.9 | 40.2 | 11.3 | 101.7 | 24.2 | 3.461 | 54.2 | 20.5 | 27.5 | 15.7 | 46 | 31 | 0.78 | 33.7 | 53 | 4580 | 21.6 | 101.7 | 55.5 | 0.1 | 19.8 | 0 | 35.8 | 32.6
220290 | 2490 | 16 | 1550 | 49.9 | 44.8 | 50 | 30 | 32.1 | 0.051 | 104 | 11.4 | 70 | 39.9 | 23 | 0.784 | 99.2 | 479.6 | 463.4 | 53.5 | 428.3 | 0.513 | 386.1 | 8.1 | 101.7 | 24.9 | 40.2 | 11.3 | 101.7 | 24.1 | 3.448 | 54.1 | 20 | 27.5 | 15.7 | 46 | 31 | 0.783 | 33.7 | 55 | 4230 | 21.6 | 99.5 | 55.6 | 0 | 19.9 | 0 | 35.8 | 32.6
220350 | 2550 | 16 | 1550 | 49.8 | 44.8 | 50 | 30 | 32 | 0.05 | 104 | 11.4 | 70 | 40.1 | 23.2 | 0.784 | 99.2 | 479.5 | 463.3 | 53.4 | 428.2 | 0.529 | 386 | 8.1 | 101.7 | 24.9 | 40.3 | 11.3 | 101.7 | 24 | 3.439 | 54.2 | 20.2 | 27.5 | 15.7 | 46 | 31 | 0.78 | 33.7 | 53 | 4230 | 21.6 | 99.5 | 55.6 | 0.1 | 19.9 | 0 | 35.7 | 32.6
220410 | 2610 | 16 | 1550 | 49.8 | 44.8 | 50 | 30 | 32 | 0.051 | 104 | 11.5 | 70 | 39.9 | 23.1 | 0.784 | 99.2 | 479.1 | 462.9 | 53.4 | 427.9 | 0.532 | 388.4 | 8.1 | 101.7 | 25 | 40.3 | 11.3 | 101.7 | 23.9 | 3.45 | 54.2 | 19.7 | 27.5 | 15.7 | 46 | 31 | 0.782 | 33.7 | 55 | 4140 | 21.6 | 99.5 | 55.7 | 0.1 | 19.8 | 0 | 35.8 | 32.6
220470 | 2670 | 16 | 1550 | 49.9 | 44.8 | 50 | 30 | 31.9 | 0.05 | 104 | 11.5 | 70.1 | 40.1 | 22.9 | 0.785 | 99.2 | 479.1 | 462.8 | 53.5 | 428.1 | 0.526 | 389.8 | 8.1 | 101.7 | 24.9 | 40.3 | 11.3 | 101.7 | 23.8 | 3.451 | 54.1 | 19.9 | 27.5 | 15.7 | 46 | 31 | 0.779 | 33.7 | 55 | 4400 | 21.6 | 99.5 | 55.6 | 0.1 | 19.8 | 0 | 35.8 | 32.6
220530 | 2730 | 16 | 1551 | 50 | 44.9 | 50 | 30 | 31.8 | 0.051 | 104 | 11.5 | 70 | 39.9 | 22.9 | 0.783 | 99.2 | 478.9 | 462.6 | 53.4 | 428 | 0.543 | 387.4 | 8.1 | 101.7 | 24.7 | 40.3 | 11.3 | 101.7 | 23.7 | 3.458 | 54.2 | 20.3 | 27.5 | 15.7 | 46 | 31 | 0.78 | 33.7 | 53 | 4260 | 21.6 | 99.5 | 55.7 | 0 | 19.8 | 0 | 35.7 | 32.6
220590 | 2790 | 16 | 1550 | 49.9 | 44.8 | 50 | 30 | 31.9 | 0.05 | 104 | 11.5 | 70 | 40.3 | 23 | 0.783 | 99.2 | 478.7 | 462.3 | 53.5 | 428.4 | 0.546 | 388.6 | 8.1 | 101.7 | 24.5 | 40.4 | 11.4 | 101.7 | 23.7 | 3.474 | 54.1 | 20.5 | 27.5 | 15.7 | 46 | 31 | 0.78 | 33.7 | 53 | 4620 | 21.6 | 99.5 | 55.7 | 0 | 19.9 | 0 | 35.7 | 32.6
220650 | 2850 | 16 | 1552 | 50.3 | 44.9 | 50 | 30 | 31.9 | 0.05 | 104 | 11.4 | 70 | 40.1 | 23 | 0.785 | 99.2 | 478.5 | 462.1 | 53.5 | 428.4 | 0.53 | 389.7 | 8.2 | 101.8 | 24.7 | 40.4 | 11.3 | 101.8 | 23.6 | 3.453 | 54.1 | 20.3 | 27.5 | 15.7 | 46 | 31 | 0.783 | 33.7 | 53 | 4310 | 21.6 | 99.5 | 55.6 | 0 | 19.9 | 0 | 35.8 | 32.6
220710 | 2910 | 16 | 1551 | 50.3 | 44.9 | 50 | 30 | 32 | 0.049 | 104 | 11.3 | 70 | 40 | 22.9 | 0.783 | 99.2 | 478.4 | 462 | 53.5 | 428.8 | 0.548 | 390.1 | 8.2 | 101.8 | 24.8 | 40.4 | 11.3 | 101.8 | 23.5 | 3.474 | 54.1 | 20.5 | 27.5 | 15.7 | 47 | 31 | 0.781 | 33.7 | 55 | 4160 | 21.6 | 99.5 | 55.6 | 0.1 | 20.1 | 0 | 35.8 | 32.6
220770 | 2970 | 16 | 1550 | 50.3 | 44.9 | 50 | 30 | 32.1 | 0.05 | 104 | 11.3 | 70 | 40 | 23 | 0.785 | 99.2 | 478.3 | 461.9 | 53.4 | 429 | 0.551 | 387.9 | 8.2 | 101.8 | 24.9 | 40.4 | 11.3 | 101.8 | 23.4 | 3.459 | 54.1 | 20.7 | 27.5 | 15.7 | 47 | 31 | 0.782 | 33.7 | 55 | 4280 | 21.6 | 101.7 | 55.6 | 0.1 | 20 | 0 | 35.8 | 32.6
220830 | 3030 | 16 | 1550 | 50.3 | 44.9 | 50 | 30 | 32 | 0.05 | 104 | 11.2 | 70.1 | 39.9 | 23 | 0.784 | 99.2 | 478.1 | 461.7 | 53.4 | 429.1 | 0.554 | 387.7 | 8.2 | 101.8 | 24.7 | 40.4 | 11.3 | 101.8 | 23.4 | 3.466 | 54.1 | 20.6 | 27.5 | 15.7 | 47 | 31 | 0.779 | 34.1 | 53 | 4310 | 21.6 | 101.7 | 55.6 | 0.1 | 20.1 | 0 | 35.8 | 32.6
220890 | 3090 | 16 | 1550 | 50.3 | 44.9 | 50 | 30 | 32.1 | 0.05 | 104 | 11.2 | 70 | 40 | 23 | 0.783 | 99.2 | 477.9 | 461.4 | 53.4 | 429.3 | 0.548 | 387.9 | 8.2 | 101.8 | 24.6 | 40.4 | 11.3 | 101.8 | 23.3 | 3.456 | 54.1 | 20.7 | 27.5 | 15.7 | 47 | 31 | 0.78 | 33.7 | 53 | 4500 | 21.6 | 99.5 | 55.7 | 0.1 | 20 | 0 | 35.9 | 32.6
220950 | 3150 | 16 | 1550 | 50.4 | 44.9 | 50 | 30 | 32.1 | 0.049 | 104 | 11.2 | 70 | 39.9 | 23 | 0.785 | 99.2 | 477.8 | 461.2 | 53.5 | 429.2 | 0.56 | 392.1 | 8.2 | 101.7 | 24.8 | 40.4 | 11.3 | 101.7 | 23.2 | 3.475 | 54.2 | 20.8 | 27.5 | 15.7 | 47 | 31 | 0.783 | 33.7 | 55 | 4260 | 21.6 | 99.5 | 55.6 | 0 | 19.9 | 0 | 35.8 | 32.6
221010 | 3210 | 16 | 1549 | 50.2 | 44.9 | 50 | 30 | 32.1 | 0.05 | 104.1 | 11.2 | 70 | 40.1 | 23.1 | 0.782 | 99.2 | 477.7 | 461.1 | 53.4 | 429.3 | 0.555 | 388.9 | 8.2 | 101.8 | 24.6 | 40.4 | 11.3 | 101.8 | 23.2 | 3.464 | 54.1 | 20.5 | 27.5 | 15.7 | 47 | 31 | 0.781 | 33.7 | 55 | 4430 | 21.6 | 101.7 | 55.6 | 0.1 | 19.9 | 0 | 35.9 | 32.6
221070 | 3270 | 16 | 1549 | 50.2 | 45 | 50 | 30 | 32 | 0.049 | 104 | 11.2 | 70 | 40.1 | 23 | 0.783 | 99.2 | 477.4 | 460.8 | 53.4 | 429.5 | 0.61 | 388.1 | 8.2 | 101.8 | 24.6 | 40.5 | 11.3 | 101.8 | 23.1 | 3.446 | 54.1 | 20.5 | 27.5 | 15.7 | 47 | 31 | 0.779 | 33.7 | 55 | 4140 | 21.6 | 101.7 | 55.7 | 0.1 | 19.9 | 0 | 35.9 | 32.6
221130 | 3330 | 16 | 1550 | 50.2 | 45 | 50 | 30 | 32 | 0.051 | 104 | 11.3 | 70 | 40.1 | 22.9 | 0.783 | 99.2 | 477.3 | 460.7 | 53.4 | 429.4 | 0.629 | 388 | 8.2 | 101.8 | 24.6 | 40.5 | 11.3 | 101.8 | 23.1 | 3.461 | 54.1 | 20.8 | 27.5 | 15.7 | 47 | 31 | 0.783 | 33.7 | 53 | 4380 | 21.6 | 101.7 | 55.7 | 0.1 | 20.1 | 0 | 35.8 | 32.6
221190 | 3390 | 16 | 1550 | 50.2 | 45 | 50 | 30 | 31.9 | 0.05 | 104 | 11.3 | 70 | 39.9 | 23.1 | 0.783 | 99.2 | 477.1 | 460.4 | 53.4 | 429.3 | 0.628 | 386.7 | 8.2 | 101.7 | 24.7 | 40.5 | 11.3 | 101.7 | 23.1 | 3.457 | 54.1 | 20.9 | 27.5 | 15.7 | 47 | 31 | 0.785 | 33.7 | 55 | 4090 | 21.6 | 99.5 | 55.5 | 0.1 | 19.9 | 0 | 35.9 | 32.6
221250 | 3450 | 16 | 1551 | 50.4 | 45 | 50 | 30 | 31.9 | 0.05 | 104 | 11.4 | 70 | 40.1 | 23 | 0.784 | 99.2 | 477.1 | 460.4 | 53.4 | 429.3 | 0.623 | 393 | 8.2 | 101.8 | 24.6 | 40.6 | 11.3 | 101.8 | 23.1 | 3.436 | 54 | 20.5 | 27.5 | 15.7 | 47 | 31 | 0.784 | 33.7 | 55 | 4310 | 21.6 | 99.5 | 55.6 | 0.1 | 19.9 | 0 | 35.8 | 32.6
221310 | 3510 | 16 | 1548 | 50.1 | 45.1 | 50 | 30 | 32 | 0.05 | 104 | 11.5 | 70 | 39.8 | 22.9 | 0.783 | 99.2 | 476.8 | 460 | 53.5 | 429.3 | 0.659 | 389.9 | 8.2 | 101.8 | 24.6 | 40.6 | 11.3 | 101.8 | 23.1 | 3.454 | 54 | 20.7 | 27.5 | 15.7 | 47 | 31 | 0.78 | 33.7 | 53 | 4210 | 21.6 | 101.7 | 55.6 | 0.1 | 20.1 | 0 | 35.9 | 32.6
221370 | 3570 | 16 | 1549 | 50.2 | 45.1 | 50 | 30 | 32 | 0.05 | 104 | 11.5 | 70 | 39.9 | 23.1 | 0.784 | 99.2 | 476.6 | 459.8 | 53.4 | 429.3 | 0.676 | 401.3 | 8.2 | 101.8 | 24.7 | 40.6 | 11.3 | 101.8 | 23.1 | 3.432 | 54 | 20.7 | 27.5 | 15.7 | 47 | 31 | 0.782 | 33.7 | 53 | 4400 | 21.6 | 101.7 | 55.6 | 0.2 | 20 | 0 | 35.9 | 32.6
221430 | 3630 | 16 | 1551 | 50.3 | 45.1 | 50 | 30 | 32 | 0.049 | 104 | 11.5 | 70 | 40.1 | 23 | 0.784 | 99.2 | 476.5 | 459.7 | 53.5 | 429 | 0.684 | 389.4 | 8.2 | 101.8 | 24.7 | 40.6 | 11.4 | 101.8 | 23.1 | 3.44 | 54 | 20.6 | 28 | 15.7 | 47 | 31 | 0.783 | 33.7 | 55 | 3990 | 21.6 | 101.7 | 55.7 | 0.1 | 20.1 | 0 | 35.9 | 32.6
221490 | 3690 | 16 | 1550 | 50.3 | 45.1 | 50 | 30 | 32 | 0.05 | 104 | 11.6 | 70 | 40 | 23 | 0.783 | 99.2 | 476.4 | 459.6 | 53.4 | 428.9 | 0.67 | 388.8 | 8.2 | 101.8 | 24.6 | 40.6 | 11.3 | 101.8 | 23.1 | 3.464 | 54 | 20.6 | 27.5 | 15.7 | 47 | 31 | 0.784 | 33.7 | 54 | 4310 | 21.6 | 101.7 | 55.6 | 0.1 | 20 | 0 | 35.9 | 32.6
221550 | 3750 | 16 | 1551 | 50.3 | 45.1 | 50 | 30 | 31.9 | 0.05 | 104 | 11.6 | 70 | 40 | 23.2 | 0.784 | 99.2 | 476.2 | 459.4 | 53.4 | 429.2 | 0.668 | 388.7 | 8.2 | 101.8 | 24.6 | 40.6 | 11.3 | 101.8 | 23.1 | 3.44 | 54 | 20 | 27.5 | 15.7 | 47 | 31 | 0.782 | 33.7 | 53 | 4400 | 21.6 | 101.7 | 55.6 | 0.1 | 20 | 0 | 35.9 | 32.6
221610 | 3810 | 16 | 1549 | 50 | 45.1 | 50 | 30 | 31.9 | 0.05 | 104 | 11.5 | 70 | 40.1 | 23 | 0.783 | 99.2 | 476 | 459.1 | 53.4 | 429.2 | 0.699 | 392.5 | 8.1 | 101.8 | 24.6 | 40.6 | 11.3 | 101.8 | 23.1 | 3.439 | 54 | 20 | 27.5 | 15.7 | 47 | 31 | 0.78 | 33.7 | 55 | 4260 | 21.6 | 101.7 | 55.6 | 0.1 | 20.1 | 0 | 35.9 | 32.6
221670 | 3870 | 16 | 1550 | 50 | 45 | 50 | 30 | 32.1 | 0.05 | 104 | 11.5 | 70.1 | 40.1 | 23 | 0.784 | 99.2 | 475.8 | 458.9 | 53.4 | 429.5 | 0.679 | 396 | 8.1 | 101.8 | 24.8 | 40.6 | 11.3 | 101.8 | 23.1 | 3.425 | 53.9 | 20.2 | 27.5 | 15.7 | 47 | 31 | 0.779 | 33.7 | 55 | 4140 | 21.6 | 101.7 | 55.6 | 0.1 | 20 | 0 | 35.9 | 32.6
221730 | 3930 | 16 | 1550 | 50 | 45.1 | 50 | 30 | 32 | 0.05 | 104 | 11.4 | 70 | 39.9 | 22.9 | 0.785 | 99.2 | 475.8 | 458.9 | 53.4 | 429.7 | 0.7 | 389.3 | 8.1 | 101.8 | 24.7 | 40.5 | 11.3 | 101.8 | 23.1 | 3.442 | 54 | 20.5 | 27.5 | 15.7 | 47 | 31 | 0.784 | 33.7 | 53 | 4260 | 21.6 | 99.5 | 55.6 | 0.2 | 19.9 | 0 | 35.9 | 32.6
221790 | 3990 | 16 | 1551 | 50 | 45 | 50 | 30 | 32 | 0.049 | 104 | 11.4 | 70 | 40.1 | 23.1 | 0.783 | 99.2 | 475.7 | 458.7 | 53.3 | 429.7 | 0.72 | 389.8 | 8.1 | 101.8 | 24.7 | 40.5 | 11.3 | 101.8 | 23.1 | 3.437 | 54 | 20.5 | 27.5 | 15.7 | 47 | 31 | 0.782 | 33.7 | 52 | 4400 | 21.6 | 101.7 | 55.7 | 0.1 | 19.9 | 0 | 35.9 | 32.6
221850 | 4050 | 16 | 1550 | 49.8 | 45 | 50 | 30 | 32 | 0.051 | 104 | 11.4 | 70 | 39.8 | 22.8 | 0.783 | 99.3 | 475.3 | 458.4 | 53.4 | 429.7 | 0.746 | 392.3 | 8.1 | 101.8 | 24.4 | 40.5 | 11.3 | 101.8 | 23.1 | 3.447 | 53.9 | 20.4 | 27.5 | 15.7 | 47 | 31 | 0.784 | 33.7 | 53 | 4310 | 21.6 | 101.7 | 55.5 | 0.1 | 20.1 | 0 | 35.9 | 32.6
221910 | 4110 | 16 | 1550 | 49.8 | 45.1 | 50 | 30 | 32 | 0.049 | 104 | 11.3 | 70 | 39.9 | 23.1 | 0.783 | 99.3 | 475.3 | 458.3 | 53.4 | 429.9 | 0.728 | 391.8 | 8.1 | 101.8 | 24.4 | 40.6 | 11.7 | 101.8 | 23.1 | 3.432 | 54 | 20.6 | 27.5 | 15.7 | 47 | 31 | 0.781 | 33.7 | 55 | 4450 | 21.6 | 101.7 | 55.5 | 0.1 | 20.1 | 0 | 35.9 | 32.6
221970 | 4170 | 16 | 1550 | 49.8 | 45 | 50 | 30 | 32.1 | 0.05 | 104 | 11.4 | 70.1 | 40.2 | 22.9 | 0.783 | 99.3 | 475.2 | 458.2 | 53.3 | 429.7 | 0.748 | 391.8 | 8.1 | 101.8 | 24.4 | 40.5 | 11.3 | 101.8 | 23.2 | 3.432 | 54 | 20.3 | 27.5 | 15.7 | 47 | 31 | 0.784 | 33.7 | 53 | 4400 | 21.6 | 101.7 | 55.5 | 0.1 | 20.1 | 0 | 35.9 | 32.6
222030 | 4230 | 16 | 1551 | 50 | 45 | 50 | 30 | 32.1 | 0.05 | 104 | 11.4 | 70 | 40 | 23 | 0.783 | 99.3 | 475 | 458 | 53.4 | 429.8 | 0.727 | 387.9 | 8.1 | 101.8 | 24.7 | 40.6 | 11.3 | 101.8 | 23.2 | 3.42 | 54 | 20.5 | 27.5 | 15.7 | 47 | 31 | 0.781 | 33.7 | 53 | 4480 | 21.6 | 101.7 | 55.6 | 0.1 | 20 | 0 | 35.9 | 32.6
222090 | 4290 | 16 | 1549 | 49.7 | 45 | 50 | 30 | 32 | 0.049 | 104 | 11.4 | 70 | 40.2 | 22.9 | 0.783 | 99.3 | 474.8 | 457.7 | 53.3 | 429.7 | 0.774 | 386.7 | 8.1 | 101.8 | 24.5 | 40.6 | 11.3 | 101.8 | 23.2 | 3.429 | 53.9 | 20.4 | 27.5 | 15.7 | 47 | 31 | 0.78 | 33.7 | 52 | 4450 | 21.6 | 101.7 | 55.6 | 0.2 | 20 | 0 | 35.9 | 32.6
222150 | 4350 | 16 | 1549 | 49.8 | 45 | 50 | 30 | 31.9 | 0.05 | 104 | 11.5 | 70 | 39.9 | 23 | 0.783 | 99.3 | 474.8 | 457.7 | 53.4 | 429.9 | 0.754 | 389.3 | 8.1 | 101.7 | 24.5 | 40.6 | 11.3 | 101.7 | 23.2 | 3.448 | 54 | 20.4 | 27.5 | 15.7 | 47 | 31 | 0.781 | 33.7 | 55 | 4010 | 21.6 | 99.5 | 55.6 | 0.2 | 20 | 0 | 35.9 | 32.6
222210 | 4410 | 16 | 1551 | 50.2 | 45.1 | 50 | 30 | 31.9 | 0.05 | 104 | 11.5 | 70 | 40.1 | 22.9 | 0.785 | 99.3 | 474.8 | 457.6 | 53.4 | 430.3 | 0.775 | 390.7 | 8.2 | 101.7 | 24.7 | 40.6 | 11.4 | 101.7 | 23.3 | 3.437 | 54 | 20.7 | 27.5 | 15.7 | 47 | 31 | 0.78 | 33.7 | 53 | 4110 | 21.6 | 99.5 | 55.6 | 0.2 | 19.9 | 0 | 35.9 | 32.6
222270 | 4470 | 16 | 1550 | 49.9 | 45 | 50 | 30 | 31.9 | 0.05 | 104 | 11.5 | 70 | 40 | 23.1 | 0.783 | 99.3 | 474.3 | 457.1 | 53.4 | 430.4 | 0.783 | 389.6 | 8.1 | 101.9 | 24.4 | 40.6 | 11.3 | 101.9 | 23.3 | 3.433 | 54 | 20.7 | 27.5 | 15.7 | 47 | 31 | 0.781 | 33.7 | 55 | 4260 | 21.6 | 101.7 | 55.6 | 0.1 | 19.9 | 0 | 35.9 | 32.6
222330 | 4530 | 16 | 1549 | 49.6 | 45 | 50 | 30 | 32 | 0.05 | 104 | 11.5 | 70 | 39.8 | 23 | 0.784 | 99.3 | 474.3 | 457.1 | 53.3 | 430.5 | 0.821 | 389.6 | 8.1 | 101.8 | 24.2 | 40.6 | 11.6 | 101.8 | 23.3 | 3.433 | 54 | 20.4 | 27.5 | 15.7 | 47 | 31 | 0.783 | 33.7 | 52 | 4010 | 21.6 | 101.7 | 55.6 | 0.1 | 19.8 | 0 | 35.9 | 32.6
222390 | 4590 | 16 | 1550 | 49.6 | 45 | 50 | 30 | 32.1 | 0.049 | 104 | 11.5 | 70 | 39.9 | 23 | 0.783 | 99.3 | 474.3 | 457.1 | 53.3 | 430.3 | 0.832 | 388.4 | 8.1 | 101.7 | 24.5 | 40.6 | 11.3 | 101.7 | 23.3 | 3.443 | 54 | 20.4 | 27.5 | 15.7 | 47 | 31 | 0.782 | 33.7 | 53 | 4210 | 21.6 | 99.5 | 55.6 | 0.1 | 19.9 | 0 | 35.9 | 32.6
222450 | 4650 | 16 | 1549 | 49.5 | 45 | 50 | 30 | 32.1 | 0.051 | 104 | 11.4 | 70 | 39.7 | 23 | 0.784 | 99.3 | 474 | 456.8 | 53.3 | 430.7 | 0.834 | 387.8 | 8.1 | 101.7 | 24.6 | 40.6 | 11.3 | 101.7 | 23.3 | 3.427 | 54 | 20.7 | 27.5 | 15.7 | 47 | 31 | 0.782 | 33.7 | 55 | 4160 | 21.6 | 99.5 | 55.6 | 0.1 | 19.9 | 0 | 35.9 | 32.6
222510 | 4710 | 16 | 1551 | 49.8 | 45 | 50 | 30 | 32.1 | 0.051 | 104 | 11.4 | 70 | 40.1 | 23.1 | 0.785 | 99.3 | 473.9 | 456.6 | 53.4 | 430.6 | 0.83 | 388.1 | 8.1 | 101.9 | 24.5 | 40.6 | 11.4 | 101.9 | 23.3 | 3.427 | 53.9 | 20.5 | 27.5 | 15.7 | 47 | 31 | 0.782 | 33.7 | 52 | 4380 | 21.6 | 101.7 | 55.6 | 0.1 | 19.9 | 0 | 35.9 | 32.6
222570 | 4770 | 16 | 1551 | 50 | 45 | 50 | 30 | 32 | 0.051 | 104 | 11.3 | 70 | 40.1 | 23 | 0.782 | 99.3 | 473.7 | 456.5 | 53.4 | 430.8 | 0.83 | 390.7 | 8.1 | 101.7 | 24.5 | 40.6 | 11.3 | 101.8 | 23.3 | 3.445 | 54 | 20.5 | 27.5 | 15.7 | 47 | 31 | 0.78 | 33.7 | 53 | 4260 | 21.6 | 101.7 | 55.6 | 0.2 | 19.9 | 0 | 35.8 | 32.6
222630 | 4830 | 16 | 1548 | 49.6 | 45 | 50 | 30 | 32 | 0.051 | 104 | 11.3 | 70 | 39.9 | 22.9 | 0.784 | 99.3 | 473.4 | 456.1 | 53.3 | 430.9 | 0.824 | 401.5 | 8.1 | 101.8 | 24.6 | 40.6 | 11.3 | 101.8 | 23.4 | 3.407 | 54.1 | 20.5 | 27.5 | 15.7 | 47 | 31 | 0.78 | 33.7 | 53 | 4430 | 21.6 | 99.5 | 55.6 | 0.2 | 19.9 | 0 | 35.8 | 32.6
222690 | 4890 | 16 | 1550 | 49.7 | 45 | 50 | 30 | 32 | 0.049 | 104.1 | 11.3 | 70 | 40.1 | 23 | 0.783 | 99.3 | 473.6 | 456.3 | 53.4 | 430.9 | 0.88 | 391.8 | 8.1 | 101.7 | 24.5 | 40.6 | 11.4 | 101.7 | 23.4 | 3.438 | 54 | 20.6 | 27.5 | 15.7 | 47 | 31 | 0.779 | 33.7 | 53 | 4180 | 21.6 | 99.5 | 55.6 | 0.2 | 19.9 | 0 | 35.9 | 32.6
222750 | 4950 | 16 | 1550 | 49.9 | 45 | 50 | 30 | 32.1 | 0.049 | 104 | 11.3 | 70 | 40 | 23 | 0.783 | 99.3 | 473.3 | 455.9 | 53.4 | 430.8 | 0.867 | 390.2 | 8.1 | 101.9 | 24.3 | 40.6 | 11.3 | 101.9 | 23.4 | 3.423 | 53.9 | 20.7 | 27.5 | 15.7 | 47 | 31 | 0.78 | 33.7 | 55 | 4230 | 21.6 | 101.7 | 55.6 | 0.2 | 19.8 | 0 | 35.9 | 32.6
222810 | 5010 | 16 | 1550 | 49.9 | 45.1 | 50 | 30 | 32 | 0.049 | 104 | 11.3 | 70 | 40.1 | 22.9 | 0.783 | 99.3 | 473.3 | 455.8 | 53.4 | 431 | 0.882 | 392.4 | 8.1 | 101.8 | 24.5 | 40.6 | 11.3 | 101.8 | 23.4 | 3.426 | 54 | 20.6 | 27.5 | 15.7 | 47 | 31 | 0.783 | 33.7 | 53 | 4230 | 21.6 | 99.5 | 55.6 | 0.1 | 19.8 | 0 | 35.8 | 32.6
222870 | 5070 | 16 | 1549 | 49.7 | 45 | 50 | 30 | 32 | 0.049 | 104 | 11.4 | 70 | 39.7 | 23.1 | 0.783 | 99.3 | 473 | 455.6 | 53.3 | 430.8 | 0.868 | 388.3 | 8.1 | 101.9 | 24.4 | 40.6 | 11.3 | 101.9 | 23.4 | 3.422 | 53.9 | 20.6 | 27.5 | 15.7 | 47 | 31 | 0.78 | 33.7 | 53 | 4230 | 21.6 | 101.7 | 55.6 | 0.1 | 19.9 | 0 | 35.9 | 32.6
222930 | 5130 | 16 | 1548 | 49.6 | 45.1 | 50 | 30 | 32 | 0.05 | 104 | 11.4 | 70 | 39.7 | 23 | 0.782 | 99.3 | 473 | 455.6 | 53.4 | 430.9 | 0.901 | 388.9 | 8.1 | 101.8 | 24.3 | 40.6 | 11.3 | 101.8 | 23.4 | 3.419 | 54 | 20.6 | 27.5 | 15.7 | 47 | 31 | 0.779 | 33.7 | 53 | 4210 | 21.6 | 99.5 | 55.6 | 0.1 | 19.8 | 0 | 35.8 | 32.6
222990 | 5190 | 16 | 1549 | 49.6 | 45 | 50 | 30 | 32 | 0.05 | 104 | 11.4 | 70 | 40.1 | 23 | 0.784 | 99.3 | 472.8 | 455.4 | 53.3 | 430.8 | 0.923 | 390.1 | 8.1 | 101.7 | 24.2 | 40.6 | 11.3 | 101.8 | 23.5 | 3.429 | 54 | 20.5 | 27.5 | 15.7 | 47 | 31 | 0.781 | 33.7 | 55 | 4260 | 21.6 | 99.5 | 55.6 | 0 | 19.9 | 0 | 35.8 | 32.6
223050 | 5250 | 16 | 1550 | 49.7 | 45.1 | 50 | 30 | 32 | 0.049 | 104 | 11.4 | 70 | 40.1 | 23.1 | 0.783 | 99.3 | 472.5 | 455 | 53.3 | 430.8 | 0.928 | 387.5 | 8.1 | 101.8 | 24.1 | 40.6 | 11.3 | 101.8 | 23.4 | 3.431 | 54 | 20.6 | 27.5 | 15.7 | 47 | 31 | 0.781 | 33.7 | 55 | 4280 | 21.6 | 99.5 | 55.5 | 0 | 19.9 | 0 | 35.8 | 32.6
223110 | 5310 | 16 | 1550 | 49.7 | 45 | 50 | 30 | 32 | 0.051 | 104 | 11.4 | 70 | 40 | 23 | 0.784 | 99.3 | 472.8 | 455.3 | 53.3 | 431 | 0.942 | 387.4 | 8.1 | 101.8 | 24.3 | 40.6 | 11.3 | 101.8 | 23.5 | 3.406 | 54 | 20.6 | 27.5 | 15.7 | 47 | 31 | 0.778 | 33.7 | 53 | 4450 | 21.6 | 99.5 | 55.6 | 0.1 | 19.9 | 0 | 35.9 | 32.6
223170 | 5370 | 16 | 1550 | 49.7 | 45 | 50 | 30 | 32 | 0.049 | 104 | 11.4 | 70 | 40.2 | 23 | 0.782 | 99.3 | 472.5 | 455 | 53.3 | 431.1 | 0.94 | 388 | 8.1 | 101.8 | 24.3 | 40.6 | 11.3 | 101.8 | 23.5 | 3.42 | 54 | 20.7 | 27.5 | 15.7 | 47 | 31 | 0.78 | 33.7 | 52 | 4260 | 21.6 | 99.5 | 55.6 | 0 | 20 | 0 | 35.9 | 32.6
223230 | 5430 | 16 | 1551 | 49.7 | 45 | 50 | 30 | 32 | 0.049 | 104 | 11.4 | 70 | 40 | 22.9 | 0.783 | 99.3 | 472.5 | 454.9 | 53.3 | 430.9 | 0.953 | 394.1 | 8.1 | 101.8 | 24.3 | 40.6 | 11.3 | 101.8 | 23.5 | 3.431 | 54 | 20.6 | 27.5 | 15.7 | 47 | 31 | 0.778 | 33.7 | 55 | 4110 | 21.6 | 99.5 | 55.5 | 0 | 19.9 | 0 | 35.8 | 32.6
223290 | 5490 | 16 | 1552 | 49.9 | 45 | 50 | 30 | 32.1 | 0.051 | 104 | 11.4 | 70 | 39.9 | 23 | 0.785 | 99.3 | 472.3 | 454.7 | 53.4 | 431.1 | 0.966 | 396.6 | 8.1 | 101.8 | 24.4 | 40.6 | 11.3 | 101.8 | 23.5 | 3.417 | 53.9 | 20.8 | 27.5 | 15.7 | 47 | 31 | 0.78 | 33.7 | 52 | 4280 | 21.6 | 99.5 | 55.6 | 0.1 | 19.8 | 0 | 35.9 | 32.6
223350 | 5550 | 16 | 1551 | 49.9 | 45 | 50 | 30 | 32 | 0.05 | 104 | 11.3 | 70 | 39.8 | 23.1 | 0.782 | 99.3 | 472.2 | 454.6 | 53.3 | 431.3 | 0.975 | 389.5 | 8.1 | 101.8 | 24.2 | 40.6 | 11.3 | 101.8 | 23.5 | 3.433 | 54 | 20.8 | 27.5 | 15.7 | 47 | 31 | 0.779 | 33.7 | 52 | 4430 | 21.6 | 99.5 | 55.5 | 0 | 19.9 | 0 | 35.9 | 32.6
223410 | 5610 | 16 | 1549 | 49.7 | 45 | 50 | 30 | 32 | 0.049 | 104 | 11.3 | 70 | 40 | 23 | 0.783 | 99.3 | 472 | 454.3 | 53.2 | 431.2 | 0.966 | 395.2 | 8.1 | 101.8 | 24.2 | 40.6 | 11.3 | 101.8 | 23.5 | 3.433 | 54 | 20.4 | 27.5 | 15.7 | 47 | 31 | 0.78 | 33.7 | 53 | 4330 | 21.6 | 99.5 | 55.6 | 0.1 | 19.9 | 0 | 35.9 | 32.6
223470 | 5670 | 16 | 1550 | 49.7 | 45 | 50 | 30 | 32 | 0.05 | 104 | 11.3 | 70 | 40 | 22.9 | 0.783 | 99.3 | 471.9 | 454.3 | 53.3 | 431.3 | 1.015 | 391.4 | 8.1 | 101.8 | 24.1 | 40.6 | 11.3 | 101.8 | 23.5 | 3.432 | 54 | 20.8 | 27.5 | 15.7 | 47 | 31 | 0.778 | 33.7 | 52 | 4330 | 21.6 | 99.5 | 55.5 | 0.1 | 20 | 0 | 35.9 | 32.6
223530 | 5730 | 16 | 1549 | 49.7 | 45 | 50 | 30 | 32.1 | 0.05 | 104 | 11.3 | 70 | 39.7 | 23 | 0.782 | 99.3 | 471.8 | 454.1 | 53.3 | 431.3 | 1 | 393.5 | 8.1 | 101.8 | 24.4 | 40.6 | 11.3 | 101.8 | 23.6 | 3.431 | 54 | 21 | 27.5 | 15.7 | 47 | 31 | 0.781 | 33.7 | 53 | 4360 | 21.6 | 99.5 | 55.5 | 0.1 | 20 | 0 | 36 | 32.6
223590 | 5790 | 16 | 1550 | 49.7 | 45 | 50 | 30 | 32.1 | 0.049 | 104 | 11.3 | 70 | 40 | 23.1 | 0.784 | 99.3 | 471.8 | 454.1 | 53.2 | 431.3 | 1.049 | 396.4 | 8.1 | 101.9 | 24.3 | 40.6 | 11.3 | 101.9 | 23.6 | 3.411 | 54 | 21 | 27.5 | 15.7 | 47 | 31 | 0.782 | 33.7 | 55 | 4160 | 21.6 | 101.7 | 55.6 | 0.1 | 19.9 | 0 | 35.9 | 32.6
223650 | 5850 | 16 | 1548 | 49.6 | 45 | 50 | 30 | 32 | 0.051 | 104 | 11.3 | 70 | 39.9 | 22.9 | 0.783 | 99.3 | 471.6 | 453.9 | 53.3 | 431.4 | 1.002 | 393.9 | 8.1 | 101.8 | 24.1 | 40.6 | 11.3 | 101.8 | 23.6 | 3.439 | 54 | 21.1 | 27.5 | 15.7 | 47 | 31 | 0.779 | 33.7 | 52 | 4360 | 21.6 | 99.5 | 55.7 | 0.2 | 19.9 | 0 | 35.9 | 32.6
223710 | 5910 | 16 | 1550 | 49.8 | 45 | 50 | 30 | 31.9 | 0.05 | 104 | 11.4 | 70 | 40 | 23 | 0.784 | 99.3 | 471.6 | 453.8 | 53.3 | 431.6 | 1.035 | 393.1 | 8.1 | 101.8 | 24.1 | 40.6 | 11.3 | 101.8 | 23.6 | 3.421 | 53.9 | 20.9 | 27.5 | 15.7 | 47 | 31 | 0.781 | 33.7 | 54 | 4380 | 21.6 | 99.5 | 55.6 | 0.2 | 20 | 0 | 36 | 32.6
223770 | 5970 | 16 | 1550 | 49.8 | 45.1 | 50 | 30 | 31.9 | 0.05 | 104 | 11.4 | 69.9 | 40.1 | 23 | 0.784 | 99.3 | 471.5 | 453.7 | 53.3 | 431.7 | 1.099 | 393 | 8.1 | 101.8 | 24 | 40.6 | 11.7 | 101.8 | 23.6 | 3.42 | 54 | 21.1 | 27.5 | 15.7 | 47 | 31 | 0.78 | 33.7 | 53 | 4360 | 21.6 | 101.7 | 55.5 | 0.2 | 20 | 0 | 36 | 32.6
223830 | 6030 | 16 | 1550 | 49.6 | 45 | 50 | 30 | 32 | 0.051 | 104 | 11.5 | 70 | 40 | 23.1 | 0.782 | 99.3 | 471.3 | 453.5 | 53.3 | 431.8 | 1.125 | 392 | 8.1 | 101.8 | 24.1 | 40.6 | 11.3 | 101.9 | 23.6 | 3.423 | 54 | 21.1 | 27.5 | 15.7 | 47 | 31 | 0.781 | 33.7 | 55 | 4230 | 21.6 | 101.7 | 55.6 | 0.2 | 19.9 | 0 | 35.9 | 32.6
223890 | 6090 | 16 | 1550 | 49.8 | 45 | 50 | 30 | 31.9 | 0.05 | 104 | 11.5 | 70 | 40.1 | 23.2 | 0.783 | 99.3 | 471.5 | 453.6 | 53.2 | 431.8 | 1.165 | 387.7 | 8.1 | 101.8 | 24.1 | 40.6 | 11.3 | 101.8 | 23.6 | 3.427 | 53.9 | 20.7 | 27.5 | 15.7 | 47 | 31 | 0.781 | 33.7 | 55 | 3940 | 21.6 | 99.5 | 55.7 | 0.2 | 19.9 | 0 | 35.9 | 32.6
223950 | 6150 | 16 | 1550 | 49.6 | 45.1 | 50 | 30 | 32 | 0.049 | 104 | 11.5 | 70 | 40.1 | 23 | 0.784 | 99.3 | 471.4 | 453.5 | 53.3 | 431.8 | 1.208 | 387.6 | 8.1 | 101.8 | 23.9 | 40.6 | 11.3 | 101.8 | 23.6 | 3.419 | 53.9 | 20.1 | 27.5 | 15.7 | 47 | 31 | 0.782 | 33.7 | 54 | 4310 | 21.6 | 99.5 | 55.7 | 0.1 | 19.8 | 0 | 36 | 32.6
224010 | 6210 | 16 | 1550 | 49.7 | 45.1 | 50 | 30 | 32 | 0.051 | 104 | 11.5 | 70 | 40 | 23 | 0.782 | 99.3 | 471.1 | 453.2 | 53.3 | 431.9 | 1.204 | 390.8 | 8.1 | 101.8 | 23.9 | 40.6 | 11.3 | 101.8 | 23.7 | 3.426 | 54 | 20.4 | 27.5 | 15.7 | 47 | 31 | 0.783 | 33.7 | 52 | 4330 | 21.6 | 101.7 | 55.6 | 0.2 | 20 | 0 | 35.9 | 32.6
224070 | 6270 | 16 | 1550 | 49.8 | 45.1 | 50 | 30 | 32 | 0.049 | 104 | 11.5 | 70 | 40.1 | 23.1 | 0.784 | 99.3 | 471 | 453 | 53.3 | 431.9 | 1.191 | 388.2 | 8.1 | 101.8 | 24.2 | 40.6 | 11.3 | 101.8 | 23.7 | 3.419 | 54 | 20.3 | 27.5 | 15.7 | 47 | 31 | 0.781 | 33.7 | 55 | 4230 | 21.6 | 101.7 | 55.6 | 0.2 | 19.9 | 0 | 35.9 | 32.6
224130 | 6330 | 16 | 1551 | 49.8 | 45.1 | 50 | 30 | 32.1 | 0.049 | 104 | 11.5 | 70 | 39.9 | 23 | 0.783 | 99.3 | 470.9 | 452.9 | 53.3 | 432 | 1.174 | 386.7 | 8.1 | 101.8 | 24 | 40.6 | 11.3 | 101.8 | 23.7 | 3.422 | 54 | 20.5 | 27.5 | 15.7 | 47 | 31 | 0.779 | 33.7 | 55 | 4450 | 21.6 | 101.7 | 55.6 | 0.2 | 19.9 | 0 | 35.9 | 32.6
224190 | 6390 | 16 | 1549 | 49.7 | 45 | 50 | 30 | 32 | 0.051 | 104 | 11.4 | 70 | 39.9 | 23.1 | 0.783 | 99.3 | 470.9 | 452.8 | 53.2 | 432.1 | 1.213 | 386.7 | 8.1 | 101.8 | 24.1 | 40.6 | 11.3 | 101.8 | 23.7 | 3.416 | 54 | 20.2 | 27.5 | 15.7 | 47 | 31 | 0.78 | 33.7 | 55 | 4180 | 21.6 | 101.7 | 55.6 | 0.1 | 19.9 | 0 | 35.8 | 32.6
224250 | 6450 | 16 | 1550 | 49.8 | 45 | 50 | 30 | 32 | 0.049 | 104 | 11.4 | 70 | 40 | 22.9 | 0.784 | 99.3 | 470.7 | 452.6 | 53.2 | 432.2 | 1.217 | 386.7 | 8.1 | 101.8 | 24 | 40.6 | 11.3 | 101.8 | 23.7 | 3.416 | 53.9 | 19.9 | 27.5 | 15.7 | 47 | 31 | 0.778 | 33.7 | 52 | 4400 | 21.6 | 101.7 | 55.5 | 0.1 | 19.8 | 0 | 35.9 | 32.6
224310 | 6510 | 16 | 1550 | 49.8 | 45 | 50 | 30 | 32.1 | 0.049 | 104 | 11.4 | 70 | 39.9 | 22.9 | 0.783 | 99.3 | 470.6 | 452.5 | 53.3 | 432.1 | 1.268 | 388.4 | 8.1 | 101.8 | 24.2 | 40.6 | 11.3 | 101.8 | 23.7 | 3.415 | 53.9 | 20.3 | 27.5 | 15.7 | 47 | 31 | 0.78 | 33.3 | 52 | 4280 | 21.6 | 101.7 | 55.5 | 0.1 | 19.9 | 0 | 35.8 | 32.6
224370 | 6570 | 16 | 1548 | 49.6 | 45 | 50 | 30 | 32.1 | 0.05 | 104 | 11.4 | 70 | 40.2 | 23.1 | 0.784 | 99.3 | 470.5 | 452.5 | 53.3 | 432.3 | 1.265 | 389.6 | 8.1 | 101.8 | 24.2 | 40.6 | 11.3 | 101.8 | 23.8 | 3.419 | 53.9 | 20.4 | 27.5 | 15.7 | 47 | 31 | 0.78 | 33.7 | 54 | 4260 | 21.6 | 101.7 | 55.5 | 0.1 | 19.9 | 0 | 35.9 | 32.6
224430 | 6630 | 16 | 1551 | 49.7 | 45 | 50 | 30 | 32 | 0.049 | 104 | 11.4 | 70 | 40 | 23 | 0.782 | 99.3 | 470.4 | 452.4 | 53.3 | 432.6 | 1.333 | 390.5 | 8.1 | 101.8 | 24.2 | 40.6 | 11.3 | 101.8 | 23.8 | 3.419 | 54 | 20.1 | 27.5 | 15.7 | 47 | 31 | 0.78 | 33.7 | 53 | 4230 | 21.6 | 101.7 | 55.6 | 0.1 | 20 | 0 | 35.8 | 32.6
224490 | 6690 | 16 | 1551 | 49.8 | 45 | 50 | 30 | 32 | 0.05 | 104 | 11.4 | 70 | 40.2 | 22.8 | 0.784 | 99.3 | 470.5 | 452.4 | 53.3 | 432.5 | 1.394 | 390.4 | 8.1 | 101.8 | 24.1 | 40.6 | 11.3 | 101.8 | 23.8 | 3.421 | 53.9 | 20.1 | 27.5 | 15.7 | 47 | 31 | 0.781 | 33.7 | 55 | 3990 | 21.6 | 101.7 | 55.6 | 0.1 | 20 | 0 | 35.8 | 32.6
224550 | 6750 | 16 | 1551 | 49.9 | 45 | 50 | 30 | 31.9 | 0.049 | 104 | 11.4 | 70 | 39.9 | 23 | 0.784 | 99.3 | 470.3 | 452.2 | 53.3 | 432.3 | 1.396 | 386.9 | 8.1 | 101.8 | 24.1 | 40.6 | 11.3 | 101.8 | 23.8 | 3.416 | 53.9 | 20.4 | 27.5 | 15.7 | 47 | 31 | 0.78 | 33.7 | 55 | 4180 | 21.6 | 99.5 | 55.5 | 0.2 | 20 | 0 | 35.9 | 32.6
224610 | 6810 | 16 | 1550 | 49.7 | 45 | 50 | 30 | 32 | 0.049 | 104 | 11.4 | 70 | 39.8 | 23.1 | 0.782 | 99.3 | 470.1 | 451.9 | 53.3 | 432.4 | 1.322 | 388.6 | 8.1 | 101.8 | 24.1 | 40.6 | 11.3 | 101.8 | 23.8 | 3.424 | 54 | 20.4 | 27.5 | 15.7 | 47 | 31 | 0.78 | 33.7 | 52 | 4210 | 21.6 | 99.5 | 55.7 | 0.1 | 20.1 | 0 | 36 | 32.6
224670 | 6870 | 16 | 1550 | 49.7 | 45 | 50 | 30 | 32.1 | 0.05 | 104 | 11.4 | 70 | 39.9 | 23.1 | 0.784 | 99.3 | 469.9 | 451.8 | 53.3 | 432.3 | 1.31 | 387.1 | 8.1 | 101.8 | 24.3 | 40.6 | 11.7 | 101.8 | 23.9 | 3.408 | 54 | 20 | 27.5 | 15.7 | 47 | 31 | 0.783 | 33.7 | 53 | 4310 | 21.6 | 99.5 | 55.7 | 0.2 | 20 | 0 | 36 | 32.6
224730 | 6930 | 16 | 1551 | 49.7 | 45 | 50 | 30 | 32 | 0.05 | 104.1 | 11.5 | 70 | 39.7 | 23 | 0.784 | 99.3 | 469.9 | 451.7 | 53.2 | 432.5 | 1.362 | 386.8 | 8.1 | 101.8 | 24.3 | 40.6 | 11.3 | 101.8 | 23.9 | 3.421 | 54 | 20 | 27.5 | 15.7 | 47 | 31 | 0.779 | 33.7 | 54 | 4280 | 21.6 | 101.7 | 55.6 | 0.2 | 20 | 0 | 36 | 32.6
224790 | 6990 | 16 | 1550 | 49.8 | 45 | 50 | 30 | 32.1 | 0.049 | 104 | 11.5 | 70 | 40.1 | 23 | 0.784 | 99.3 | 469.9 | 451.7 | 53.3 | 432.3 | 1.376 | 387 | 8.1 | 101.8 | 24.4 | 40.6 | 11.3 | 101.8 | 23.9 | 3.417 | 54 | 20.2 | 27.5 | 15.7 | 47 | 31 | 0.78 | 33.7 | 52 | 4430 | 21.6 | 99.5 | 55.5 | 0.2 | 20.1 | 0 | 36 | 32.6
224850 | 7050 | 16 | 1550 | 49.9 | 45 | 50 | 30 | 32.1 | 0.049 | 104 | 11.4 | 70 | 40.1 | 23.2 | 0.784 | 99.3 | 469.8 | 451.5 | 53.3 | 432.4 | 1.404 | 388 | 8.1 | 101.8 | 24.4 | 40.6 | 11.7 | 101.8 | 23.9 | 3.413 | 54 | 20.1 | 27.5 | 15.7 | 47 | 31 | 0.781 | 33.7 | 54 | 4140 | 21.6 | 99.5 | 55.7 | 0.2 | 19.9 | 0 | 36 | 32.6
224910 | 7110 | 16 | 1548 | 49.5 | 45 | 50 | 30 | 32 | 0.051 | 104 | 11.4 | 70 | 40.2 | 22.7 | 0.783 | 99.3 | 469.5 | 451.2 | 53.3 | 432.3 | 1.288 | 389 | 8.1 | 101.8 | 24.5 | 40.6 | 11.3 | 101.9 | 23.9 | 3.427 | 54 | 20.2 | 27.5 | 15.7 | 47 | 31 | 0.777 | 33.7 | 55 | 3990 | 21.6 | 101.7 | 55.6 | 0.2 | 20 | 0 | 36 | 32.6
224970 | 7170 | 16 | 1550 | 52 | 45.1 | 50 | 30 | 31.9 | 0.049 | 104 | 11.4 | 70 | 39.9 | 23 | 0.784 | 99.3 | 469.4 | 451 | 53.3 | 433.2 | 1.359 | 387 | 8.5 | 102 | 24.2 | 40.6 | 11.3 | 102 | 23.9 | 3.52 | 55.2 | 20.6 | 27.5 | 16.1 | 47 | 31 | 0.78 | 34.5 | 54 | 4530 | 21.6 | 101.7 | 55.6 | 0.2 | 19.9 | 0 | 36 | 32.6
232230 | 30 | 17 | 1550 | 49.9 | 46.1 | 49.9 | 30 | 32.1 | 0.05 | 104 | 11.3 | 69.9 | 39.9 | 31.8 | 0.785 | 99.3 | 484.7 | 469.1 | 54.4 | 430.6 | 0.394 | 380.7 | 8.1 | 101.8 | 28.1 | 41.4 | 11.3 | 101.8 | 26.3 | 3.483 | 55.2 | 30 | 27.5 | 16.1 | 48 | 31 | 0.782 | 34.5 | 56 | 4260 | 22 | 101.7 | 55.5 | 0.2 | 20.1 | 0 | 36.1 | 32.9
232290 | 90 | 17 | 1550 | 50.2 | 45.8 | 50 | 30 | 31.7 | 0.05 | 104 | 11.3 | 70 | 40 | 31.8 | 0.784 | 99.3 | 484.7 | 469.1 | 54.3 | 430 | 0.391 | 378.7 | 8.2 | 101.8 | 27.9 | 41.2 | 11.3 | 101.8 | 26.1 | 3.495 | 55.2 | 28.8 | 27.5 | 16.1 | 47 | 31 | 0.783 | 34.5 | 56 | 4360 | 22 | 101.7 | 55.6 | 0.2 | 20 | 0 | 36.1 | 32.9
232350 | 150 | 17 | 1550 | 50.4 | 45.5 | 50 | 30 | 31.7 | 0.05 | 104 | 11.3 | 70.1 | 39.8 | 31.3 | 0.785 | 99.3 | 484.8 | 469.3 | 54.2 | 429.4 | 0.379 | 378.6 | 8.2 | 101.8 | 27.9 | 40.9 | 11.4 | 101.8 | 26 | 3.501 | 55.2 | 28.6 | 27.5 | 15.7 | 47 | 31 | 0.782 | 34.5 | 54 | 4480 | 21.6 | 101.7 | 55.6 | 0.2 | 19.9 | 0 | 36 | 32.9
232410 | 210 | 17 | 1551 | 50.5 | 45.3 | 50 | 30 | 31.8 | 0.05 | 104 | 11.4 | 69.9 | 39.8 | 31 | 0.785 | 99.3 | 484.9 | 469.4 | 54.1 | 429 | 0.374 | 384.1 | 8.2 | 101.8 | 28.2 | 40.6 | 11.3 | 101.8 | 25.9 | 3.516 | 55.1 | 28.4 | 27.5 | 15.7 | 47 | 31 | 0.781 | 34.5 | 56 | 4280 | 21.6 | 101.7 | 55.6 | 0.2 | 20.1 | 0 | 36 | 32.9
232470 | 270 | 17 | 1549 | 50.3 | 45 | 49.9 | 30 | 31.9 | 0.05 | 104 | 11.5 | 70 | 40 | 30.7 | 0.785 | 99.3 | 484.8 | 469.4 | 54.1 | 428.9 | 0.366 | 386.3 | 8.2 | 101.8 | 28.4 | 40.4 | 11.4 | 101.8 | 25.9 | 3.482 | 55.1 | 28.2 | 27.5 | 16.1 | 47 | 31 | 0.782 | 34.9 | 56 | 4360 | 22 | 101.7 | 55.6 | 0.2 | 20 | 0 | 36 | 32.9
232530 | 330 | 17 | 1550 | 50.4 | 44.9 | 50 | 30 | 32 | 0.049 | 104 | 11.5 | 70.1 | 40.1 | 30.4 | 0.785 | 99.3 | 484.9 | 469.5 | 54 | 428.6 | 0.372 | 389.8 | 8.2 | 101.8 | 28.1 | 40.2 | 11.4 | 101.8 | 25.8 | 3.508 | 55.1 | 28 | 27.5 | 15.7 | 47 | 31 | 0.782 | 34.5 | 54 | 4550 | 21.6 | 101.7 | 55.6 | 0.2 | 19.9 | 0 | 36 | 32.9
232590 | 390 | 17 | 1549 | 50 | 44.8 | 50 | 30 | 32 | 0.05 | 104 | 11.5 | 70 | 40 | 30.1 | 0.784 | 99.3 | 484.8 | 469.4 | 53.9 | 428 | 0.379 | 379.7 | 8.2 | 101.8 | 28.2 | 40.1 | 11.4 | 101.8 | 25.8 | 3.491 | 55.1 | 27.7 | 27.5 | 15.7 | 46 | 31 | 0.783 | 34.5 | 56 | 4400 | 21.6 | 101.7 | 55.6 | 0.2 | 20 | 0 | 36 | 32.9
232650 | 450 | 17 | 1550 | 50.1 | 44.8 | 50 | 30 | 31.9 | 0.05 | 104 | 11.5 | 69.9 | 40.1 | 29.9 | 0.785 | 99.3 | 484.6 | 469.2 | 53.9 | 428.3 | 0.375 | 378.7 | 8.2 | 101.8 | 27.8 | 40.1 | 11.4 | 101.8 | 25.7 | 3.503 | 55.2 | 27.4 | 27.5 | 15.7 | 46 | 31 | 0.781 | 34.9 | 56 | 4450 | 21.6 | 101.7 | 55.6 | 0.2 | 20 | 0 | 36 | 32.9
232710 | 510 | 17 | 1550 | 50.4 | 44.8 | 50 | 30 | 32 | 0.05 | 104 | 11.4 | 70 | 40 | 29.6 | 0.785 | 99.3 | 484.7 | 469.3 | 53.8 | 428.2 | 0.374 | 380 | 8.2 | 101.8 | 27.7 | 40.2 | 11.4 | 101.8 | 25.7 | 3.53 | 55.1 | 27 | 27.5 | 15.7 | 46 | 31 | 0.779 | 34.5 | 56 | 4260 | 21.6 | 101.7 | 55.6 | 0.2 | 20.1 | 0 | 36 | 32.9
232770 | 570 | 17 | 1550 | 50.3 | 44.8 | 50 | 30 | 31.9 | 0.05 | 104 | 11.4 | 70 | 40.2 | 29.3 | 0.784 | 99.3 | 484.5 | 469.1 | 53.8 | 428.1 | 0.373 | 384.6 | 8.2 | 101.8 | 27.7 | 40.2 | 11.4 | 101.8 | 25.6 | 3.509 | 55.2 | 26.7 | 27.5 | 15.7 | 46 | 31 | 0.779 | 34.9 | 54 | 4450 | 21.6 | 101.7 | 55.6 | 0.2 | 19.9 | 0 | 35.9 | 32.9
232830 | 630 | 17 | 1550 | 50.4 | 44.9 | 50 | 30 | 32 | 0.05 | 104 | 11.3 | 70 | 40 | 29 | 0.786 | 99.3 | 484.1 | 468.7 | 53.9 | 428.2 | 0.377 | 384.4 | 8.2 | 101.8 | 27.4 | 40.3 | 11.3 | 101.8 | 25.6 | 3.496 | 55.1 | 26.3 | 27.5 | 15.7 | 47 | 31 | 0.783 | 34.5 | 54 | 4330 | 21.6 | 101.7 | 55.6 | 0.2 | 19.9 | 0 | 35.9 | 32.8
232890 | 690 | 17 | 1549 | 50.5 | 45 | 50 | 30 | 32.1 | 0.049 | 104 | 11.3 | 70 | 40.1 | 28.7 | 0.783 | 99.3 | 483.9 | 468.5 | 53.8 | 428.1 | 0.366 | 379.7 | 8.2 | 101.8 | 27.5 | 40.4 | 11.4 | 101.8 | 25.5 | 3.486 | 55.2 | 25.9 | 27.5 | 15.7 | 47 | 31 | 0.779 | 34.5 | 54 | 4230 | 21.6 | 99.5 | 55.6 | 0.2 | 20.1 | 0 | 35.9 | 32.8
232950 | 750 | 17 | 1549 | 50.4 | 45 | 50 | 30 | 32.1 | 0.05 | 104 | 11.2 | 70 | 40.1 | 28.4 | 0.785 | 99.3 | 483.7 | 468.2 | 53.8 | 428.2 | 0.369 | 379.1 | 8.2 | 101.9 | 27.6 | 40.4 | 11.4 | 101.8 | 25.5 | 3.503 | 55.1 | 25.4 | 27.5 | 15.7 | 47 | 31 | 0.782 | 34.5 | 54 | 4550 | 21.6 | 101.7 | 55.6 | 0.2 | 20 | 0 | 35.9 | 32.9
233010 | 810 | 17 | 1551 | 50.6 | 45.1 | 50 | 30 | 32 | 0.051 | 104 | 11.2 | 70 | 40.1 | 28.1 | 0.785 | 99.3 | 483.7 | 468.1 | 53.9 | 428.4 | 0.375 | 378.4 | 8.2 | 101.9 | 27.5 | 40.5 | 11.4 | 101.8 | 25.5 | 3.495 | 55.2 | 25 | 27.5 | 15.7 | 47 | 31 | 0.781 | 34.5 | 56 | 4310 | 21.6 | 101.7 | 55.6 | 0.2 | 20.1 | 0 | 36 | 32.8
233070 | 870 | 17 | 1549 | 50.5 | 45.1 | 50 | 30 | 32.1 | 0.051 | 104 | 11.2 | 70 | 40 | 27.8 | 0.783 | 99.3 | 483.4 | 467.8 | 53.8 | 428.3 | 0.375 | 380.9 | 8.2 | 101.8 | 27.8 | 40.5 | 11.6 | 101.8 | 25.5 | 3.505 | 55.2 | 24.6 | 27.5 | 15.7 | 47 | 31 | 0.781 | 34.5 | 56 | 4280 | 21.6 | 101.7 | 55.6 | 0.2 | 20.1 | 0 | 35.9 | 32.8
233130 | 930 | 17 | 1551 | 50.7 | 45.1 | 50 | 30 | 32.2 | 0.049 | 104 | 11.3 | 70 | 39.9 | 27.5 | 0.785 | 99.3 | 483.2 | 467.5 | 53.9 | 428.7 | 0.376 | 382.8 | 8.2 | 101.8 | 27.9 | 40.5 | 11.4 | 101.8 | 25.5 | 3.483 | 55.1 | 24.1 | 27.5 | 15.7 | 47 | 31 | 0.781 | 34.5 | 56 | 4210 | 21.6 | 101.7 | 55.5 | 0.2 | 20 | 0 | 36 | 32.8
233190 | 990 | 17 | 1552 | 50.6 | 45.1 | 50 | 30 | 32 | 0.05 | 104 | 11.3 | 70 | 39.9 | 27.2 | 0.784 | 99.3 | 483 | 467.3 | 53.8 | 428.6 | 0.378 | 382.8 | 8.2 | 101.9 | 27.8 | 40.5 | 11.5 | 101.8 | 25.5 | 3.524 | 55.2 | 23.8 | 27.5 | 15.7 | 47 | 31 | 0.778 | 34.5 | 54 | 4500 | 21.6 | 101.7 | 55.6 | 0.2 | 20.1 | 0 | 36 | 32.8
233250 | 1050 | 17 | 1549 | 50.3 | 45.1 | 50 | 30 | 31.9 | 0.05 | 104 | 11.4 | 70 | 40 | 26.9 | 0.785 | 99.3 | 482.6 | 466.9 | 53.8 | 428.6 | 0.37 | 380.2 | 8.2 | 101.9 | 27.9 | 40.5 | 11.4 | 101.8 | 25.5 | 3.492 | 55.2 | 23.3 | 27.5 | 15.7 | 47 | 31 | 0.78 | 34.9 | 54 | 4360 | 21.6 | 101.7 | 55.5 | 0.1 | 20.1 | 0 | 35.9 | 32.8
233310 | 1110 | 17 | 1550 | 50.7 | 45.1 | 50 | 30 | 31.9 | 0.05 | 104 | 11.5 | 70 | 40 | 26.6 | 0.784 | 99.3 | 482.6 | 466.8 | 53.8 | 428.6 | 0.371 | 380.7 | 8.3 | 101.9 | 28 | 40.5 | 11.4 | 101.8 | 25.5 | 3.494 | 55.1 | 22.9 | 27.5 | 15.7 | 47 | 31 | 0.777 | 34.5 | 54 | 4500 | 21.6 | 99.5 | 55.7 | 0.2 | 20.1 | 0 | 35.9 | 32.8
233370 | 1170 | 17 | 1551 | 50.7 | 45 | 50 | 30 | 31.9 | 0.051 | 104 | 11.5 | 70 | 40.1 | 26.4 | 0.784 | 99.3 | 482.4 | 466.6 | 53.7 | 428.6 | 0.377 | 388.2 | 8.2 | 101.9 | 27.5 | 40.4 | 11.4 | 101.8 | 25.4 | 3.501 | 55.1 | 22.4 | 27.5 | 15.7 | 47 | 31 | 0.782 | 34.5 | 56 | 4140 | 21.6 | 101.7 | 55.5 | 0.2 | 20.1 | 0 | 35.9 | 32.8
233430 | 1230 | 17 | 1550 | 50.6 | 45 | 50 | 30 | 32 | 0.049 | 104 | 11.5 | 70 | 39.9 | 26 | 0.785 | 99.3 | 482.1 | 466.3 | 53.8 | 428.6 | 0.38 | 390.4 | 8.2 | 101.9 | 27.6 | 40.4 | 11.3 | 101.8 | 25.4 | 3.514 | 55.1 | 21.8 | 27.5 | 15.7 | 47 | 31 | 0.782 | 34.5 | 56 | 4280 | 21.6 | 101.7 | 55.6 | 0.2 | 20 | 0 | 35.9 | 32.9
233490 | 1290 | 17 | 1548 | 50.2 | 45 | 50 | 30 | 32 | 0.049 | 104 | 11.5 | 70 | 40 | 25.9 | 0.783 | 99.3 | 481.8 | 466 | 53.8 | 428.7 | 0.381 | 384.2 | 8.2 | 101.9 | 27.4 | 40.4 | 11.4 | 101.8 | 25.4 | 3.503 | 55.1 | 21.3 | 27.5 | 15.7 | 47 | 31 | 0.776 | 34.5 | 56 | 4360 | 21.6 | 101.7 | 55.6 | 0.2 | 20 | 0 | 35.9 | 32.9
233550 | 1350 | 17 | 1550 | 50.3 | 45 | 50 | 30 | 31.9 | 0.05 | 104 | 11.4 | 70 | 40.3 | 25.7 | 0.784 | 99.3 | 481.8 | 465.9 | 53.8 | 428.8 | 0.391 | 381.9 | 8.2 | 101.9 | 27.1 | 40.4 | 11.3 | 101.8 | 25.4 | 3.501 | 55.1 | 20.2 | 27.5 | 15.7 | 47 | 31 | 0.78 | 34.9 | 54 | 4280 | 21.6 | 101.7 | 55.6 | 0.2 | 20 | 0 | 35.9 | 32.9
233610 | 1410 | 17 | 1550 | 50.3 | 45.1 | 50 | 30 | 32.1 | 0.051 | 104 | 11.4 | 70 | 40.1 | 25.3 | 0.785 | 99.3 | 481.7 | 465.8 | 53.8 | 428.8 | 0.4 | 382.1 | 8.2 | 101.9 | 27 | 40.5 | 11.3 | 101.9 | 25.4 | 3.487 | 55 | 19.2 | 27.5 | 15.7 | 47 | 31 | 0.781 | 34.5 | 54 | 4480 | 21.6 | 101.7 | 55.6 | 0.2 | 19.9 | 0 | 35.9 | 32.8
233670 | 1470 | 17 | 1549 | 50.4 | 45 | 50 | 30 | 32.1 | 0.048 | 104 | 11.4 | 70 | 40.2 | 24.7 | 0.783 | 99.3 | 481.4 | 465.5 | 53.8 | 428.8 | 0.421 | 381.2 | 8.2 | 101.9 | 27.3 | 40.5 | 11.3 | 101.9 | 25.4 | 3.489 | 55 | 19.1 | 27.5 | 15.7 | 47 | 31 | 0.778 | 34.5 | 54 | 4450 | 21.6 | 101.7 | 55.6 | 0.2 | 20.1 | 0 | 36 | 32.8
233730 | 1530 | 17 | 1550 | 50.4 | 45 | 50 | 30 | 32.1 | 0.05 | 104 | 11.3 | 69.9 | 40.2 | 24 | 0.783 | 99.3 | 481.5 | 465.5 | 53.7 | 428.6 | 0.452 | 380 | 8.2 | 101.9 | 27.1 | 40.4 | 11.3 | 101.9 | 25.3 | 3.463 | 55 | 20.1 | 27.5 | 15.7 | 47 | 31 | 0.783 | 34.5 | 56 | 4210 | 21.6 | 101.7 | 55.6 | 0.2 | 20 | 0 | 36 | 32.9
233790 | 1590 | 17 | 1551 | 50.5 | 45 | 50 | 30 | 32 | 0.05 | 104 | 11.3 | 70 | 39.9 | 24 | 0.784 | 99.3 | 481.3 | 465.3 | 53.8 | 428.5 | 0.462 | 380.8 | 8.2 | 101.9 | 27.3 | 40.4 | 11.3 | 101.9 | 25.3 | 3.48 | 54.9 | 20.5 | 27.5 | 15.7 | 47 | 31 | 0.784 | 34.5 | 54 | 4360 | 21.6 | 101.7 | 55.6 | 0.2 | 20.1 | 0 | 36 | 32.9
233850 | 1650 | 17 | 1552 | 50.5 | 45 | 50 | 30 | 32 | 0.05 | 104 | 11.2 | 70 | 39.9 | 23.7 | 0.784 | 99.3 | 481.1 | 465.1 | 53.7 | 428.7 | 0.471 | 383.2 | 8.2 | 101.9 | 27.1 | 40.4 | 11.3 | 101.9 | 25.3 | 3.494 | 54.9 | 20.2 | 27.5 | 15.7 | 47 | 31 | 0.779 | 34.5 | 56 | 4110 | 21.6 | 101.7 | 55.6 | 0.2 | 20.1 | 0 | 35.9 | 32.8
233910 | 1710 | 17 | 1547 | 50 | 44.9 | 50 | 30 | 32.1 | 0.05 | 104 | 11.3 | 70 | 39.8 | 23.5 | 0.784 | 99.3 | 480.7 | 464.7 | 53.8 | 428.5 | 0.481 | 385.9 | 8.2 | 101.9 | 27.7 | 40.3 | 11.3 | 101.8 | 25.3 | 3.444 | 54.8 | 20.1 | 27.5 | 15.7 | 47 | 31 | 0.78 | 34.5 | 53 | 4450 | 21.6 | 101.7 | 55.6 | 0.2 | 19.9 | 0 | 36 | 32.9
233970 | 1770 | 17 | 1550 | 50.4 | 44.9 | 50 | 30 | 32 | 0.051 | 104 | 11.3 | 70 | 39.9 | 23.2 | 0.783 | 99.4 | 480.7 | 464.7 | 53.7 | 428.5 | 0.477 | 380.3 | 8.2 | 101.9 | 27.5 | 40.3 | 11.3 | 101.9 | 25.3 | 3.44 | 54.9 | 19.9 | 27.5 | 15.7 | 47 | 31 | 0.778 | 34.5 | 56 | 4360 | 21.6 | 99.5 | 55.6 | 0.2 | 20.1 | 0 | 36 | 32.8
234030 | 1830 | 17 | 1550 | 50.4 | 44.9 | 50 | 30 | 32 | 0.049 | 104 | 11.4 | 70 | 40 | 22.9 | 0.784 | 99.3 | 480.6 | 464.6 | 53.7 | 428.6 | 0.495 | 379.9 | 8.2 | 101.9 | 27.8 | 40.3 | 11.3 | 101.9 | 25.3 | 3.484 | 54.8 | 19.6 | 27.5 | 15.7 | 47 | 31 | 0.781 | 34.1 | 54 | 4400 | 21.6 | 101.7 | 55.6 | 0.2 | 20 | 0 | 36 | 32.9
234090 | 1890 | 17 | 1550 | 50.3 | 44.8 | 50 | 30 | 32 | 0.051 | 104 | 11.4 | 70 | 40 | 22.9 | 0.785 | 99.3 | 480.4 | 464.3 | 53.7 | 428.6 | 0.514 | 381.4 | 8.2 | 101.9 | 27.8 | 40.2 | 11.3 | 101.9 | 25.2 | 3.478 | 54.8 | 20.2 | 27.5 | 15.7 | 46 | 31 | 0.782 | 34.5 | 56 | 4090 | 21.6 | 101.7 | 55.6 | 0.2 | 20 | 0 | 35.9 | 32.9
234150 | 1950 | 17 | 1550 | 50.1 | 44.8 | 50 | 30 | 31.9 | 0.05 | 104 | 11.5 | 70 | 40.2 | 23.1 | 0.783 | 99.3 | 480.2 | 464.1 | 53.6 | 428.6 | 0.531 | 379.5 | 8.1 | 101.9 | 27.8 | 40.2 | 11.3 | 101.9 | 25.2 | 3.492 | 54.8 | 20.1 | 27.5 | 15.7 | 46 | 31 | 0.778 | 34.5 | 56 | 4180 | 21.6 | 101.7 | 55.6 | 0.1 | 20.1 | 0 | 36 | 32.9
234210 | 2010 | 17 | 1551 | 50.2 | 44.8 | 50 | 30 | 31.9 | 0.051 | 104 | 11.5 | 70 | 40.1 | 22.9 | 0.785 | 99.4 | 480.2 | 464 | 53.6 | 428.8 | 0.559 | 378.9 | 8.2 | 101.9 | 27.6 | 40.2 | 11.3 | 101.9 | 25.1 | 3.485 | 54.8 | 20 | 27.5 | 15.7 | 46 | 31 | 0.779 | 34.5 | 56 | 4450 | 21.6 | 101.7 | 55.6 | 0.2 | 20.1 | 0 | 36 | 32.8
234270 | 2070 | 17 | 1551 | 50.1 | 44.8 | 50 | 30 | 31.9 | 0.05 | 104 | 11.6 | 70 | 39.8 | 22.9 | 0.784 | 99.4 | 480.1 | 463.9 | 53.6 | 428.5 | 0.568 | 380.9 | 8.1 | 101.9 | 27.7 | 40.2 | 11.3 | 101.9 | 25 | 3.469 | 54.8 | 20.4 | 27.5 | 15.7 | 46 | 31 | 0.782 | 34.1 | 55 | 4280 | 21.6 | 101.7 | 55.6 | 0.2 | 20 | 0 | 36 | 32.8
234330 | 2130 | 17 | 1550 | 50.1 | 44.8 | 50 | 30 | 32 | 0.051 | 104 | 11.6 | 70 | 40.1 | 22.9 | 0.784 | 99.4 | 479.8 | 463.5 | 53.6 | 428.6 | 0.574 | 380.7 | 8.2 | 101.9 | 27.6 | 40.3 | 11.3 | 101.9 | 25 | 3.452 | 54.7 | 20.5 | 27.5 | 15.7 | 46 | 31 | 0.778 | 34.1 | 56 | 4230 | 21.6 | 101.7 | 55.6 | 0.2 | 20 | 0 | 36 | 32.8
234390 | 2190 | 17 | 1549 | 50.2 | 44.9 | 50 | 30 | 32 | 0.05 | 104 | 11.5 | 70 | 40.1 | 22.9 | 0.785 | 99.4 | 479.5 | 463.3 | 53.6 | 428.6 | 0.585 | 384.5 | 8.2 | 101.9 | 27.5 | 40.3 | 11.7 | 101.9 | 24.9 | 3.48 | 54.8 | 20.5 | 27.5 | 15.7 | 46 | 31 | 0.78 | 34.5 | 56 | 4360 | 21.6 | 101.7 | 55.6 | 0.2 | 20 | 0 | 36 | 32.8
234450 | 2250 | 17 | 1549 | 50.2 | 44.9 | 50 | 30 | 32 | 0.049 | 104 | 11.5 | 70 | 40 | 23.1 | 0.783 | 99.4 | 479.4 | 463.1 | 53.6 | 428.6 | 0.608 | 388.3 | 8.2 | 101.9 | 27.4 | 40.3 | 11.3 | 101.8 | 24.9 | 3.485 | 54.7 | 20.5 | 27.5 | 15.7 | 47 | 31 | 0.782 | 34.5 | 55 | 4480 | 21.6 | 101.7 | 55.6 | 0.2 | 20.1 | 0 | 36 | 32.8
234510 | 2310 | 17 | 1551 | 50.2 | 44.9 | 50 | 30 | 32.1 | 0.05 | 104 | 11.5 | 70 | 40.1 | 22.9 | 0.784 | 99.4 | 479.1 | 462.8 | 53.6 | 428.7 | 0.618 | 387 | 8.2 | 101.9 | 27.2 | 40.3 | 11.3 | 101.9 | 24.8 | 3.48 | 54.7 | 20.4 | 27.5 | 15.7 | 47 | 31 | 0.78 | 34.1 | 55 | 4430 | 21.6 | 101.7 | 55.6 | 0.2 | 20 | 0 | 36 | 32.8
234570 | 2370 | 17 | 1550 | 50.1 | 44.9 | 50 | 30 | 32.1 | 0.049 | 104 | 11.4 | 70 | 39.9 | 23.1 | 0.784 | 99.4 | 479 | 462.6 | 53.6 | 429.1 | 0.618 | 381.8 | 8.2 | 101.9 | 27.1 | 40.3 | 11.3 | 101.9 | 24.7 | 3.463 | 54.7 | 20.5 | 27.5 | 15.7 | 47 | 31 | 0.781 | 34.1 | 55 | 4480 | 21.6 | 101.7 | 55.6 | 0.2 | 20 | 0 | 36 | 32.8
234630 | 2430 | 17 | 1550 | 49.9 | 44.9 | 50 | 30 | 32.1 | 0.05 | 104 | 11.4 | 70 | 40.1 | 22.9 | 0.783 | 99.4 | 478.8 | 462.5 | 53.7 | 429 | 0.618 | 380.6 | 8.1 | 101.8 | 27.6 | 40.4 | 11.3 | 101.8 | 24.7 | 3.466 | 54.7 | 20.5 | 27.5 | 15.7 | 47 | 31 | 0.785 | 34.5 | 54 | 4360 | 21.6 | 101.7 | 55.6 | 0.2 | 20.1 | 0 | 36 | 32.8
234690 | 2490 | 17 | 1550 | 50.1 | 44.9 | 50 | 30 | 32 | 0.051 | 104 | 11.3 | 70 | 40 | 23 | 0.784 | 99.4 | 478.5 | 462.1 | 53.6 | 429.1 | 0.636 | 381.1 | 8.1 | 101.8 | 27.6 | 40.4 | 11.6 | 101.7 | 24.7 | 3.466 | 54.7 | 20.5 | 27.5 | 15.7 | 47 | 31 | 0.782 | 34.1 | 56 | 4160 | 21.6 | 99.5 | 55.6 | 0.2 | 19.9 | 0 | 36 | 32.8
234750 | 2550 | 17 | 1549 | 49.9 | 44.9 | 50 | 30 | 31.9 | 0.05 | 104 | 11.3 | 70 | 39.9 | 23 | 0.784 | 99.4 | 478.5 | 462.1 | 53.6 | 429 | 0.666 | 383.1 | 8.1 | 101.9 | 27.6 | 40.4 | 11.3 | 101.9 | 24.6 | 3.444 | 54.7 | 20.5 | 27.5 | 15.7 | 47 | 31 | 0.778 | 34.1 | 53 | 4550 | 21.6 | 101.7 | 55.6 | 0.2 | 20 | 0 | 36 | 32.8
234810 | 2610 | 17 | 1551 | 50.2 | 44.9 | 50 | 30 | 31.8 | 0.051 | 104 | 11.2 | 70 | 40 | 23.1 | 0.784 | 99.4 | 478.4 | 461.9 | 53.6 | 428.9 | 0.664 | 378.6 | 8.2 | 101.8 | 27.5 | 40.4 | 11.3 | 101.8 | 24.6 | 3.465 | 54.7 | 20.4 | 27.5 | 15.7 | 47 | 31 | 0.784 | 34.1 | 55 | 4360 | 21.6 | 101.7 | 55.6 | 0.2 | 19.9 | 0 | 36 | 32.9
234870 | 2670 | 17 | 1550 | 50.1 | 44.9 | 50 | 30 | 31.9 | 0.051 | 104 | 11.2 | 70 | 40 | 23 | 0.785 | 99.4 | 478.2 | 461.7 | 53.6 | 428.9 | 0.686 | 378 | 8.2 | 101.9 | 27.5 | 40.4 | 11.3 | 101.9 | 24.6 | 3.443 | 54.7 | 20.3 | 27.5 | 15.7 | 47 | 31 | 0.78 | 34.1 | 56 | 4210 | 21.6 | 101.7 | 55.6 | 0.2 | 19.9 | 0 | 36 | 32.8
234930 | 2730 | 17 | 1550 | 50.1 | 44.9 | 50 | 30 | 32.1 | 0.05 | 104 | 11.2 | 70 | 39.8 | 23 | 0.782 | 99.4 | 477.9 | 461.4 | 53.6 | 428.8 | 0.644 | 379.1 | 8.2 | 101.8 | 27.4 | 40.4 | 11.3 | 101.8 | 24.5 | 3.474 | 54.7 | 20.5 | 27.5 | 15.7 | 47 | 31 | 0.782 | 34.1 | 54 | 4310 | 21.6 | 101.7 | 55.7 | 0.2 | 19.9 | 0 | 36 | 32.8
234990 | 2790 | 17 | 1550 | 50.2 | 45 | 50 | 30 | 32.1 | 0.049 | 104 | 11.2 | 70 | 40 | 23 | 0.785 | 99.4 | 477.8 | 461.3 | 53.6 | 429 | 0.642 | 376.6 | 8.2 | 101.8 | 27.4 | 40.4 | 11.6 | 101.8 | 24.5 | 3.439 | 54.7 | 20.4 | 27.5 | 15.7 | 47 | 31 | 0.783 | 34.1 | 53 | 4330 | 21.6 | 101.7 | 55.6 | 0.2 | 19.9 | 0 | 36 | 32.9
235050 | 2850 | 17 | 1552 | 50.2 | 44.9 | 50 | 30 | 32.1 | 0.05 | 104 | 11.3 | 70 | 40 | 23 | 0.784 | 99.4 | 477.6 | 461.1 | 53.5 | 429 | 0.659 | 381.4 | 8.2 | 101.9 | 27.6 | 40.4 | 11.3 | 101.9 | 24.4 | 3.465 | 54.7 | 20.4 | 27.5 | 15.7 | 47 | 31 | 0.782 | 34.1 | 53 | 4550 | 21.6 | 101.7 | 55.6 | 0.2 | 20.1 | 0 | 36 | 32.9
235110 | 2910 | 17 | 1551 | 50.1 | 44.9 | 50 | 30 | 32.1 | 0.05 | 104 | 11.4 | 70 | 39.9 | 23 | 0.784 | 99.4 | 477.5 | 460.9 | 53.6 | 428.9 | 0.697 | 387.5 | 8.1 | 101.9 | 27.3 | 40.4 | 11.3 | 101.9 | 24.4 | 3.442 | 54.7 | 20.4 | 27.5 | 15.7 | 47 | 31 | 0.779 | 34.1 | 53 | 4480 | 21.6 | 101.7 | 55.6 | 0.2 | 19.9 | 0 | 36 | 32.9
235170 | 2970 | 17 | 1551 | 50.2 | 44.9 | 50 | 30 | 32.1 | 0.049 | 104 | 11.5 | 70 | 39.9 | 23 | 0.785 | 99.4 | 477.3 | 460.8 | 53.6 | 428.9 | 0.693 | 382.9 | 8.2 | 101.9 | 27.3 | 40.4 | 11.3 | 101.9 | 24.3 | 3.44 | 54.7 | 20.3 | 27.5 | 15.7 | 47 | 31 | 0.78 | 34.1 | 53 | 4450 | 21.6 | 101.7 | 55.6 | 0.2 | 20 | 0 | 36 | 32.8
235230 | 3030 | 17 | 1549 | 50 | 44.9 | 50 | 30 | 32 | 0.05 | 104 | 11.6 | 70 | 40 | 23 | 0.784 | 99.4 | 477.2 | 460.6 | 53.6 | 429 | 0.706 | 379.6 | 8.2 | 101.9 | 27.3 | 40.4 | 11.3 | 101.9 | 24.3 | 3.45 | 54.6 | 20.5 | 27.5 | 15.7 | 47 | 31 | 0.78 | 34.1 | 55 | 4040 | 21.6 | 101.7 | 55.6 | 0.2 | 20.1 | 0 | 36 | 32.8
235290 | 3090 | 17 | 1550 | 50 | 44.9 | 50 | 30 | 31.9 | 0.05 | 104 | 11.6 | 70 | 40.3 | 23 | 0.784 | 99.4 | 476.9 | 460.3 | 53.6 | 428.9 | 0.732 | 380.8 | 8.1 | 101.9 | 27.2 | 40.4 | 11.3 | 101.9 | 24.3 | 3.464 | 54.6 | 20.6 | 27.5 | 15.7 | 47 | 31 | 0.781 | 34.1 | 56 | 4140 | 21.6 | 101.7 | 55.6 | 0.2 | 20.1 | 0 | 36 | 32.8
235350 | 3150 | 17 | 1550 | 50.1 | 44.9 | 50 | 30 | 31.8 | 0.051 | 104 | 11.6 | 70 | 40.2 | 23 | 0.784 | 99.4 | 476.9 | 460.2 | 53.6 | 429.2 | 0.711 | 380.4 | 8.2 | 101.8 | 27.3 | 40.4 | 11.3 | 101.8 | 24.2 | 3.452 | 54.6 | 20.5 | 27.5 | 15.7 | 47 | 31 | 0.781 | 34.1 | 55 | 4430 | 21.6 | 101.7 | 55.6 | 0.2 | 20.1 | 0 | 36 | 32.9
235410 | 3210 | 17 | 1549 | 50.1 | 44.9 | 50 | 30 | 31.9 | 0.05 | 104 | 11.6 | 70 | 40.1 | 23 | 0.784 | 99.4 | 476.6 | 459.9 | 53.6 | 428.9 | 0.741 | 379.6 | 8.2 | 101.9 | 27.1 | 40.4 | 11.3 | 101.8 | 24.2 | 3.467 | 54.6 | 20.4 | 27.5 | 15.7 | 47 | 31 | 0.781 | 34.1 | 55 | 4400 | 21.6 | 101.7 | 55.6 | 0.2 | 20.1 | 0 | 36 | 32.8
235470 | 3270 | 17 | 1550 | 50.1 | 45 | 50 | 30 | 31.9 | 0.05 | 104 | 11.5 | 70 | 39.9 | 23 | 0.784 | 99.4 | 476.5 | 459.8 | 53.5 | 429.2 | 0.75 | 378 | 8.2 | 101.9 | 27.3 | 40.4 | 11.3 | 101.9 | 24.2 | 3.45 | 54.6 | 20.4 | 27.5 | 15.7 | 47 | 31 | 0.778 | 34.1 | 53 | 4430 | 21.6 | 101.7 | 55.6 | 0.2 | 20 | 0 | 36 | 32.8
235530 | 3330 | 17 | 1551 | 50.2 | 45 | 50 | 30 | 32 | 0.05 | 104 | 11.4 | 70 | 39.9 | 23 | 0.783 | 99.4 | 476.4 | 459.6 | 53.5 | 429.3 | 0.765 | 379.7 | 8.2 | 101.9 | 27 | 40.4 | 11.3 | 101.9 | 24.2 | 3.457 | 54.6 | 20.5 | 27.5 | 15.7 | 47 | 31 | 0.778 | 34.1 | 55 | 4160 | 21.6 | 101.7 | 55.6 | 0.2 | 20.1 | 0 | 36 | 32.9
235590 | 3390 | 17 | 1548 | 49.8 | 45 | 50 | 30 | 32.1 | 0.05 | 104 | 11.3 | 70 | 40.1 | 23 | 0.784 | 99.4 | 476 | 459.2 | 53.6 | 429.3 | 0.773 | 378.5 | 8.1 | 101.8 | 27.3 | 40.5 | 11.3 | 101.8 | 24.1 | 3.432 | 54.5 | 20.8 | 27.5 | 15.7 | 47 | 31 | 0.782 | 33.7 | 55 | 4010 | 21.6 | 101.7 | 55.6 | 0.2 | 20 | 0 | 35.9 | 32.9
235650 | 3450 | 17 | 1549 | 50 | 45 | 50 | 30 | 32.1 | 0.051 | 104 | 11.3 | 70 | 40 | 23 | 0.785 | 99.4 | 475.9 | 459.1 | 53.6 | 428.9 | 0.776 | 377.8 | 8.1 | 101.8 | 27.2 | 40.5 | 11.3 | 101.8 | 24.2 | 3.427 | 54.5 | 20.7 | 27.5 | 15.7 | 47 | 31 | 0.781 | 34.1 | 55 | 4280 | 21.6 | 101.7 | 55.7 | 0.2 | 20 | 0 | 36 | 32.9
235710 | 3510 | 17 | 1550 | 49.8 | 45 | 50 | 30 | 32.1 | 0.051 | 104 | 11.2 | 70 | 40.2 | 23.1 | 0.783 | 99.4 | 475.7 | 458.8 | 53.6 | 429.4 | 0.794 | 376.3 | 8.1 | 101.8 | 27.5 | 40.5 | 11.2 | 101.8 | 24.2 | 3.45 | 54.5 | 20.4 | 27.5 | 15.7 | 47 | 31 | 0.779 | 34.1 | 53 | 4330 | 21.6 | 101.7 | 55.6 | 0.2 | 20.1 | 0 | 36 | 32.9
235770 | 3570 | 17 | 1549 | 49.8 | 45 | 50 | 30 | 32.1 | 0.051 | 104 | 11.2 | 70 | 40.2 | 22.9 | 0.784 | 99.4 | 475.6 | 458.8 | 53.6 | 429.8 | 0.804 | 376.8 | 8.1 | 101.8 | 27.5 | 40.5 | 11.2 | 101.8 | 24.2 | 3.425 | 54.5 | 20.5 | 27.5 | 15.7 | 47 | 31 | 0.782 | 34.1 | 56 | 4210 | 21.6 | 101.7 | 55.7 | 0.2 | 20 | 0 | 36 | 32.9
235830 | 3630 | 17 | 1550 | 49.8 | 45.1 | 50 | 30 | 32.1 | 0.05 | 104 | 11.2 | 70 | 40 | 23 | 0.784 | 99.4 | 475.6 | 458.6 | 53.5 | 430.2 | 0.811 | 376.7 | 8.1 | 101.8 | 27.6 | 40.5 | 11.3 | 101.8 | 24.2 | 3.434 | 54.6 | 20.6 | 27.5 | 15.7 | 47 | 31 | 0.782 | 34.1 | 53 | 4280 | 21.6 | 101.7 | 55.6 | 0.2 | 20.1 | 0 | 36 | 32.9
235890 | 3690 | 17 | 1551 | 49.9 | 45.1 | 50 | 30 | 32.1 | 0.05 | 104 | 11.3 | 70 | 40 | 23 | 0.784 | 99.4 | 475.5 | 458.6 | 53.5 | 430.2 | 0.864 | 377.7 | 8.1 | 101.8 | 28 | 40.5 | 11.6 | 101.8 | 24.3 | 3.428 | 54.5 | 20.6 | 27.5 | 15.7 | 47 | 31 | 0.777 | 34.1 | 53 | 4530 | 21.6 | 101.7 | 55.7 | 0.2 | 20.1 | 0 | 36 | 32.9
235950 | 3750 | 17 | 1550 | 49.8 | 45 | 50 | 30 | 32 | 0.048 | 104 | 11.3 | 70 | 39.8 | 23 | 0.785 | 99.4 | 475.5 | 458.5 | 53.5 | 430.3 | 0.911 | 379.5 | 8.1 | 101.8 | 28.2 | 40.5 | 11.3 | 101.8 | 24.3 | 3.439 | 54.6 | 20.7 | 27.5 | 15.7 | 47 | 31 | 0.782 | 34.1 | 53 | 4380 | 21.6 | 101.7 | 55.6 | 0.2 | 19.9 | 0 | 36 | 32.9
236010 | 3810 | 17 | 1547 | 49.3 | 45.1 | 50 | 30 | 31.9 | 0.05 | 104 | 11.4 | 70 | 40 | 23 | 0.783 | 99.4 | 475.1 | 458.1 | 53.6 | 430.4 | 0.925 | 383.1 | 8 | 101.8 | 28 | 40.5 | 11.3 | 101.8 | 24.3 | 3.428 | 54.6 | 20.9 | 27.5 | 15.7 | 47 | 31 | 0.778 | 34.1 | 55 | 4260 | 21.6 | 101.7 | 55.5 | 0.3 | 20 | 0 | 36 | 32.9
236070 | 3870 | 17 | 1551 | 49.8 | 45.1 | 50 | 30 | 31.9 | 0.05 | 104 | 11.5 | 70 | 39.9 | 23.3 | 0.784 | 99.4 | 475.2 | 458.2 | 53.6 | 430.5 | 0.93 | 382.6 | 8.1 | 101.8 | 28 | 40.5 | 11.3 | 101.8 | 24.3 | 3.435 | 54.6 | 20 | 27.5 | 15.7 | 47 | 31 | 0.781 | 34.5 | 53 | 4210 | 21.6 | 101.7 | 55.6 | 0.1 | 19.9 | 0 | 36 | 32.9
236130 | 3930 | 17 | 1550 | 49.6 | 45 | 50 | 30 | 32 | 0.05 | 104 | 11.5 | 70 | 40.1 | 23.1 | 0.783 | 99.4 | 474.9 | 457.9 | 53.5 | 430.7 | 0.942 | 382.1 | 8.1 | 101.8 | 28.2 | 40.5 | 11.2 | 101.8 | 24.3 | 3.452 | 54.6 | 19.4 | 27.5 | 15.7 | 47 | 31 | 0.777 | 34.1 | 53 | 4230 | 21.6 | 101.7 | 55.6 | 0.1 | 20.1 | 0 | 36 | 32.9
236190 | 3990 | 17 | 1550 | 49.7 | 45 | 50 | 30 | 32 | 0.05 | 104 | 11.6 | 70 | 39.9 | 23 | 0.782 | 99.4 | 474.8 | 457.7 | 53.5 | 430.9 | 0.907 | 384.8 | 8.1 | 101.8 | 28.1 | 40.5 | 11.3 | 101.8 | 24.4 | 3.444 | 54.6 | 19.6 | 27.5 | 15.7 | 47 | 31 | 0.778 | 34.1 | 55 | 4530 | 21.6 | 101.7 | 55.6 | 0.1 | 19.9 | 0 | 36 | 32.9
236250 | 4050 | 17 | 1550 | 49.7 | 45.1 | 50 | 30 | 32 | 0.049 | 104 | 11.6 | 70 | 40.2 | 23.1 | 0.784 | 99.4 | 474.7 | 457.6 | 53.6 | 431 | 0.906 | 386.8 | 8.1 | 101.8 | 28 | 40.5 | 11.2 | 101.8 | 24.4 | 3.419 | 54.6 | 19.5 | 27.5 | 15.7 | 47 | 31 | 0.779 | 34.1 | 56 | 4090 | 21.6 | 101.7 | 55.5 | 0.1 | 20 | 0 | 36 | 32.9
236310 | 4110 | 17 | 1552 | 49.8 | 45 | 50 | 30 | 32 | 0.051 | 104 | 11.6 | 70 | 40 | 23 | 0.783 | 99.4 | 474.6 | 457.4 | 53.5 | 431 | 0.924 | 377.2 | 8.1 | 101.8 | 27.9 | 40.5 | 11.3 | 101.8 | 24.4 | 3.432 | 54.6 | 19.4 | 27.5 | 15.7 | 47 | 31 | 0.781 | 34.1 | 55 | 4360 | 21.6 | 101.7 | 55.5 | 0.1 | 20.1 | 0 | 36 | 32.9
236370 | 4170 | 17 | 1551 | 49.9 | 45.1 | 50 | 30 | 32 | 0.05 | 104 | 11.6 | 70 | 40.1 | 23.1 | 0.783 | 99.4 | 474.5 | 457.3 | 53.5 | 431.1 | 0.96 | 382 | 8.1 | 101.8 | 27.9 | 40.5 | 11.2 | 101.8 | 24.5 | 3.454 | 54.5 | 19.2 | 27.5 | 15.7 | 47 | 31 | 0.781 | 34.1 | 53 | 4140 | 21.6 | 99.5 | 55.6 | 0.2 | 20 | 0 | 36 | 32.9
236430 | 4230 | 17 | 1549 | 49.8 | 45.1 | 50 | 30 | 32 | 0.05 | 104 | 11.5 | 70 | 40 | 23.2 | 0.785 | 99.4 | 474.3 | 457.1 | 53.6 | 431.4 | 0.956 | 379.2 | 8.1 | 101.8 | 27.7 | 40.5 | 11.2 | 101.8 | 24.5 | 3.433 | 54.6 | 18.9 | 27.5 | 15.7 | 47 | 31 | 0.78 | 34.1 | 53 | 4380 | 21.6 | 101.7 | 55.6 | 0.2 | 20 | 0 | 36 | 32.9
236490 | 4290 | 17 | 1551 | 50.1 | 45.1 | 50 | 30 | 32 | 0.05 | 104 | 11.4 | 70 | 39.9 | 23.1 | 0.782 | 99.4 | 474.2 | 457.1 | 53.5 | 431.5 | 0.907 | 378.5 | 8.2 | 101.8 | 27.7 | 40.5 | 11.2 | 101.8 | 24.5 | 3.451 | 54.6 | 18.3 | 27.5 | 15.7 | 47 | 31 | 0.781 | 34.1 | 55 | 4330 | 21.6 | 101.7 | 55.6 | 0.2 | 20 | 0 | 36 | 32.9
236550 | 4350 | 17 | 1550 | 49.8 | 45.1 | 50 | 30 | 32 | 0.05 | 104 | 11.4 | 70 | 39.9 | 23 | 0.783 | 99.4 | 474 | 456.8 | 53.5 | 431.4 | 0.927 | 379.2 | 8.1 | 101.8 | 27.8 | 40.5 | 11.2 | 101.8 | 24.5 | 3.432 | 54.6 | 18.5 | 27.5 | 15.7 | 47 | 31 | 0.78 | 34.1 | 56 | 4160 | 21.6 | 101.7 | 55.6 | 0.2 | 20 | 0 | 36 | 32.9
236610 | 4410 | 17 | 1549 | 49.7 | 45.1 | 50 | 30 | 32 | 0.051 | 104 | 11.3 | 70 | 40 | 22.9 | 0.784 | 99.4 | 473.9 | 456.6 | 53.6 | 431.5 | 0.982 | 378.1 | 8.1 | 101.8 | 27.7 | 40.5 | 11.3 | 101.8 | 24.5 | 3.436 | 54.6 | 18.6 | 27.5 | 15.7 | 47 | 31 | 0.781 | 34.1 | 53 | 4330 | 21.6 | 101.7 | 55.6 | 0.2 | 20 | 0 | 36 | 32.9
236670 | 4470 | 17 | 1548 | 49.8 | 45.1 | 50 | 30 | 32 | 0.051 | 104 | 11.3 | 70 | 39.9 | 22.9 | 0.783 | 99.4 | 473.9 | 456.6 | 53.5 | 431.5 | 1.094 | 385.5 | 8.1 | 101.8 | 27.8 | 40.5 | 11.2 | 101.8 | 24.5 | 3.437 | 54.6 | 18.9 | 27.5 | 15.7 | 47 | 31 | 0.78 | 34.1 | 53 | 4400 | 21.6 | 101.7 | 55.6 | 0.2 | 20 | 0 | 36 | 32.9
236730 | 4530 | 17 | 1550 | 49.8 | 45 | 50 | 30 | 31.9 | 0.05 | 104 | 11.2 | 70 | 40 | 23 | 0.785 | 99.4 | 473.7 | 456.3 | 53.5 | 431.4 | 1.16 | 387 | 8.1 | 101.8 | 28.1 | 40.5 | 11.2 | 101.8 | 24.6 | 3.429 | 54.5 | 19.3 | 27.5 | 15.7 | 47 | 31 | 0.782 | 34.1 | 55 | 4180 | 21.6 | 101.7 | 55.6 | 0.2 | 19.9 | 0 | 36 | 32.9
236790 | 4590 | 17 | 1550 | 49.8 | 45 | 50 | 30 | 32 | 0.05 | 104 | 11.2 | 70 | 40.1 | 22.9 | 0.783 | 99.4 | 473.6 | 456.3 | 53.5 | 431.5 | 1.148 | 382 | 8.1 | 101.8 | 28.3 | 40.5 | 11.2 | 101.8 | 24.6 | 3.438 | 54.6 | 19.2 | 27.5 | 15.7 | 47 | 31 | 0.78 | 34.1 | 53 | 4180 | 21.6 | 101.7 | 55.6 | 0.2 | 20.1 | 0 | 36 | 32.9
236850 | 4650 | 17 | 1550 | 49.9 | 45.1 | 50 | 30 | 32 | 0.049 | 104 | 11.2 | 70 | 40.1 | 22.8 | 0.784 | 99.4 | 473.6 | 456.3 | 53.5 | 432 | 1.248 | 381.1 | 8.1 | 101.8 | 27.9 | 40.5 | 11.2 | 101.8 | 24.7 | 3.441 | 54.6 | 20.1 | 27.5 | 16.1 | 47 | 31 | 0.781 | 34.1 | 55 | 4310 | 21.6 | 101.7 | 55.7 | 0.2 | 20.1 | 0 | 36.1 | 32.9
236910 | 4710 | 17 | 1549 | 49.8 | 45.1 | 50 | 30 | 31.9 | 0.049 | 104 | 11.2 | 70 | 39.9 | 23.1 | 0.784 | 99.4 | 473.5 | 456.1 | 53.5 | 431.8 | 1.248 | 384.5 | 8.1 | 101.8 | 28 | 40.5 | 11.2 | 101.8 | 24.7 | 3.424 | 54.6 | 19.7 | 27.5 | 15.7 | 47 | 31 | 0.776 | 34.1 | 55 | 4140 | 21.6 | 101.7 | 55.6 | 0.3 | 20.1 | 0 | 36 | 32.9
236970 | 4770 | 17 | 1550 | 49.9 | 45 | 50 | 30 | 32.1 | 0.05 | 104 | 11.2 | 70 | 39.9 | 22.8 | 0.782 | 99.4 | 473.3 | 455.9 | 53.5 | 431.9 | 1.194 | 384.9 | 8.1 | 101.8 | 27.9 | 40.5 | 11.3 | 101.8 | 24.7 | 3.431 | 54.6 | 19.7 | 27.5 | 15.7 | 47 | 31 | 0.782 | 34.1 | 55 | 4210 | 21.6 | 101.7 | 55.7 | 0.2 | 20.1 | 0 | 36 | 32.9
237030 | 4830 | 17 | 1550 | 49.9 | 45 | 50 | 30 | 32.2 | 0.05 | 104 | 11.2 | 70 | 40.2 | 23 | 0.784 | 99.4 | 473.3 | 455.8 | 53.5 | 431.9 | 1.2 | 383.3 | 8.1 | 101.8 | 27.9 | 40.5 | 11.2 | 101.8 | 24.8 | 3.425 | 54.6 | 20.1 | 27.5 | 15.7 | 47 | 31 | 0.781 | 34.1 | 55 | 4090 | 21.6 | 101.7 | 55.6 | 0.3 | 20 | 0 | 36 | 32.9
237090 | 4890 | 17 | 1550 | 49.9 | 45 | 50 | 30 | 32.2 | 0.05 | 104 | 11.3 | 70 | 40.1 | 23 | 0.784 | 99.3 | 473 | 455.5 | 53.5 | 431.9 | 1.223 | 382.1 | 8.1 | 101.8 | 27.9 | 40.5 | 11.2 | 101.8 | 24.8 | 3.427 | 54.6 | 19.9 | 27.5 | 15.7 | 47 | 31 | 0.778 | 34.1 | 53 | 4280 | 21.6 | 101.7 | 55.6 | 0.2 | 20.1 | 0 | 36.1 | 32.9
237150 | 4950 | 17 | 1550 | 49.8 | 45 | 50 | 30 | 32.1 | 0.05 | 104 | 11.4 | 70 | 40 | 23 | 0.784 | 99.3 | 472.9 | 455.5 | 53.5 | 431.7 | 1.295 | 384.2 | 8.1 | 101.8 | 27.9 | 40.5 | 11.2 | 101.8 | 24.8 | 3.445 | 54.6 | 19.9 | 27.5 | 15.7 | 47 | 31 | 0.779 | 34.1 | 53 | 4330 | 21.6 | 101.7 | 55.6 | 0.4 | 20 | 0 | 36.1 | 32.9
237210 | 5010 | 17 | 1551 | 49.9 | 45 | 50 | 30 | 32 | 0.05 | 104 | 11.5 | 70 | 40 | 22.9 | 0.783 | 99.3 | 472.8 | 455.3 | 53.4 | 431.9 | 1.252 | 381.6 | 8.1 | 101.8 | 27.9 | 40.5 | 11.3 | 101.8 | 24.9 | 3.428 | 54.6 | 19.9 | 27.5 | 15.7 | 47 | 31 | 0.779 | 34.1 | 55 | 4400 | 21.6 | 101.7 | 55.6 | 0.3 | 19.9 | 0 | 36 | 32.9
237270 | 5070 | 17 | 1550 | 49.8 | 45.1 | 50 | 30 | 32 | 0.05 | 104 | 11.6 | 70 | 40.1 | 22.9 | 0.782 | 99.3 | 472.6 | 455.1 | 53.5 | 432 | 1.286 | 381.5 | 8.1 | 101.8 | 28 | 40.5 | 11.3 | 101.8 | 24.9 | 3.429 | 54.6 | 20 | 27.5 | 15.7 | 47 | 31 | 0.782 | 34.1 | 56 | 4010 | 21.6 | 101.7 | 55.6 | 0.2 | 19.9 | 0 | 36 | 32.9
237330 | 5130 | 17 | 1550 | 49.9 | 45 | 50 | 30 | 31.9 | 0.05 | 104 | 11.7 | 70 | 40 | 23 | 0.783 | 99.3 | 472.7 | 455.1 | 53.5 | 431.9 | 1.319 | 380.6 | 8.1 | 101.8 | 28.1 | 40.5 | 11.2 | 101.8 | 25 | 3.424 | 54.6 | 20.1 | 27.5 | 15.7 | 47 | 31 | 0.781 | 34.1 | 55 | 4140 | 21.6 | 101.7 | 55.6 | 0.1 | 19.8 | 0 | 36 | 32.9
237390 | 5190 | 17 | 1550 | 49.9 | 45 | 50 | 30 | 31.9 | 0.05 | 104 | 11.8 | 70 | 40 | 23.1 | 0.784 | 99.3 | 472.4 | 454.8 | 53.5 | 431.9 | 1.231 | 378.7 | 8.1 | 101.8 | 28.2 | 40.5 | 11.2 | 101.8 | 25 | 3.427 | 54.6 | 20 | 27.5 | 15.7 | 47 | 31 | 0.783 | 34.1 | 53 | 4480 | 21.6 | 101.7 | 55.5 | 0.2 | 19.8 | 0 | 35.9 | 32.9
237450 | 5250 | 17 | 1549 | 49.9 | 45 | 50 | 30 | 31.9 | 0.05 | 104 | 11.7 | 70 | 40 | 22.9 | 0.783 | 99.3 | 472.3 | 454.8 | 53.4 | 432 | 1.306 | 377.7 | 8.1 | 101.8 | 28.5 | 40.5 | 11.2 | 101.8 | 25 | 3.43 | 54.5 | 19.7 | 27.5 | 15.7 | 47 | 31 | 0.78 | 34.1 | 55 | 4310 | 21.6 | 101.7 | 55.6 | 0.2 | 19.8 | 0 | 35.9 | 32.9
237510 | 5310 | 17 | 1550 | 50 | 45 | 50 | 30 | 31.8 | 0.051 | 104 | 11.7 | 70 | 39.9 | 23 | 0.784 | 99.3 | 472.4 | 454.7 | 53.5 | 432 | 1.344 | 378.6 | 8.1 | 101.8 | 28.3 | 40.5 | 11.2 | 101.8 | 25.1 | 3.442 | 54.6 | 20.3 | 27.5 | 15.7 | 47 | 31 | 0.782 | 34.1 | 55 | 4280 | 21.6 | 101.7 | 55.6 | 0.2 | 19.8 | 0 | 36 | 33
237570 | 5370 | 17 | 1549 | 50 | 45.1 | 50 | 30 | 31.9 | 0.051 | 104 | 11.6 | 70 | 40 | 23.1 | 0.782 | 99.3 | 472.2 | 454.5 | 53.5 | 431.5 | 1.408 | 379.1 | 8.1 | 101.8 | 28.5 | 40.5 | 11.2 | 101.8 | 25.1 | 3.407 | 54.6 | 20 | 27.5 | 15.7 | 47 | 31 | 0.782 | 34.1 | 53 | 4280 | 21.6 | 101.7 | 55.5 | 0.2 | 19.9 | 0 | 36 | 33
237630 | 5430 | 17 | 1549 | 49.9 | 45.1 | 50 | 30 | 32 | 0.049 | 104 | 11.5 | 70 | 40 | 23.1 | 0.784 | 99.3 | 472 | 454.3 | 53.5 | 431.7 | 1.423 | 378.1 | 8.1 | 101.8 | 28.3 | 40.5 | 11.2 | 101.8 | 25.1 | 3.427 | 54.6 | 19.5 | 27.5 | 15.7 | 47 | 31 | 0.782 | 34.1 | 53 | 4430 | 21.6 | 101.7 | 55.6 | 0.2 | 19.9 | 0 | 36 | 32.9
237690 | 5490 | 17 | 1549 | 49.9 | 45.1 | 50 | 30 | 32.1 | 0.051 | 104 | 11.4 | 70 | 40.1 | 22.8 | 0.783 | 99.3 | 471.9 | 454.1 | 53.5 | 431.7 | 1.446 | 378.9 | 8.1 | 101.8 | 28.1 | 40.5 | 11.2 | 101.8 | 25.2 | 3.416 | 54.6 | 19.5 | 27.5 | 15.7 | 47 | 31 | 0.778 | 34.5 | 53 | 4280 | 21.6 | 101.7 | 55.5 | 0.2 | 19.9 | 0 | 36 | 32.9
237750 | 5550 | 17 | 1549 | 50.1 | 45.1 | 50 | 30 | 32.1 | 0.05 | 104 | 11.3 | 70 | 39.8 | 23.2 | 0.782 | 99.3 | 471.9 | 454.2 | 53.5 | 431.8 | 1.509 | 379.9 | 8.2 | 101.8 | 27.9 | 40.5 | 11.6 | 101.8 | 25.2 | 3.45 | 54.6 | 19.8 | 27.5 | 15.7 | 47 | 31 | 0.783 | 34.1 | 53 | 4500 | 21.6 | 101.7 | 55.7 | 0.2 | 19.8 | 0 | 36 | 33
237810 | 5610 | 17 | 1550 | 50.3 | 45.1 | 50 | 30 | 32.1 | 0.05 | 104 | 11.2 | 70 | 39.9 | 23.3 | 0.784 | 99.3 | 471.7 | 453.9 | 53.5 | 431.9 | 1.425 | 378.3 | 8.2 | 101.8 | 27.8 | 40.6 | 11.2 | 101.8 | 25.2 | 3.439 | 54.6 | 19.1 | 27.5 | 15.7 | 47 | 31 | 0.783 | 34.1 | 53 | 4330 | 21.6 | 101.7 | 55.6 | 0.2 | 19.8 | 0 | 36 | 33
237870 | 5670 | 17 | 1549 | 50.1 | 45.1 | 50 | 30 | 32 | 0.05 | 104 | 11.2 | 70 | 40.2 | 22.6 | 0.783 | 99.3 | 471.7 | 453.9 | 53.5 | 431.9 | 1.484 | 379 | 8.2 | 101.8 | 28 | 40.5 | 11.2 | 101.8 | 25.2 | 3.428 | 54.5 | 19.3 | 27.5 | 15.7 | 47 | 31 | 0.781 | 34.1 | 53 | 4400 | 21.6 | 101.7 | 55.6 | 0.2 | 19.9 | 0 | 36 | 32.9
237930 | 5730 | 17 | 1550 | 50 | 45.1 | 50 | 30 | 32 | 0.05 | 104 | 11.2 | 70 | 40 | 23.1 | 0.782 | 99.3 | 471.5 | 453.7 | 53.5 | 432 | 1.478 | 385 | 8.1 | 101.8 | 28.2 | 40.5 | 11.2 | 101.8 | 25.2 | 3.457 | 54.6 | 19.9 | 27.5 | 15.7 | 47 | 31 | 0.781 | 34.1 | 53 | 4310 | 21.6 | 101.7 | 55.6 | 0.1 | 19.9 | 0 | 36 | 32.9
237990 | 5790 | 17 | 1551 | 50 | 45 | 50 | 30 | 32 | 0.05 | 104 | 11.2 | 70 | 40 | 22.9 | 0.784 | 99.3 | 471.6 | 453.8 | 53.4 | 432.1 | 1.47 | 383.1 | 8.1 | 101.8 | 28.2 | 40.5 | 11.2 | 101.8 | 25.3 | 3.421 | 54.6 | 19.7 | 27.5 | 15.7 | 47 | 31 | 0.779 | 34.1 | 55 | 4230 | 21.6 | 101.7 | 55.6 | 0.2 | 19.8 | 0 | 36 | 33
238050 | 5850 | 17 | 1551 | 49.9 | 45 | 50 | 30 | 31.9 | 0.049 | 104 | 11.1 | 70 | 40.1 | 22.9 | 0.783 | 99.3 | 471.4 | 453.6 | 53.4 | 432.4 | 1.504 | 378.1 | 8.1 | 101.8 | 27.8 | 40.5 | 11.2 | 101.8 | 25.3 | 3.437 | 54.6 | 20 | 27.5 | 15.7 | 47 | 31 | 0.778 | 34.1 | 56 | 4090 | 21.6 | 101.7 | 55.6 | 0.2 | 19.8 | 0 | 35.9 | 32.9
238110 | 5910 | 17 | 1550 | 50.2 | 45 | 50 | 30 | 31.9 | 0.05 | 104 | 11.1 | 70 | 39.9 | 22.9 | 0.784 | 99.3 | 471.4 | 453.5 | 53.5 | 432.3 | 1.491 | 380 | 8.2 | 101.8 | 27.8 | 40.5 | 11.3 | 101.8 | 25.3 | 3.432 | 54.5 | 20.1 | 27.5 | 15.7 | 47 | 31 | 0.781 | 34.1 | 53 | 4400 | 21.6 | 101.7 | 55.6 | 0.1 | 19.9 | 0 | 35.9 | 32.9
238170 | 5970 | 17 | 1549 | 49.9 | 44.9 | 50 | 30 | 32 | 0.05 | 104 | 11.2 | 70 | 40.1 | 23.2 | 0.783 | 99.3 | 471.2 | 453.3 | 53.4 | 432.4 | 1.463 | 380.8 | 8.1 | 101.8 | 28.2 | 40.4 | 11.2 | 101.8 | 25.2 | 3.429 | 54.6 | 20.6 | 27.5 | 15.7 | 47 | 31 | 0.778 | 34.1 | 56 | 4040 | 21.6 | 101.7 | 55.6 | 0.1 | 19.9 | 0 | 35.9 | 32.9
238230 | 6030 | 17 | 1549 | 49.9 | 44.9 | 50 | 30 | 32 | 0.05 | 104 | 11.2 | 70 | 40 | 23.2 | 0.783 | 99.3 | 471.1 | 453.2 | 53.4 | 432.5 | 1.483 | 380.9 | 8.1 | 101.8 | 27.9 | 40.4 | 11.2 | 101.8 | 25.2 | 3.431 | 54.6 | 20.3 | 27.5 | 15.7 | 47 | 31 | 0.784 | 34.1 | 53 | 4550 | 21.6 | 101.7 | 55.6 | 0.1 | 19.9 | 0 | 35.9 | 32.9
238290 | 6090 | 17 | 1550 | 50.1 | 44.9 | 50 | 30 | 32.1 | 0.049 | 104 | 11.3 | 70 | 40 | 23.2 | 0.784 | 99.3 | 471.1 | 453.2 | 53.5 | 432.8 | 1.519 | 388.1 | 8.2 | 101.8 | 27.5 | 40.4 | 11.2 | 101.8 | 25.2 | 3.411 | 54.5 | 20.4 | 27.5 | 15.7 | 47 | 31 | 0.782 | 34.1 | 53 | 4180 | 21.6 | 101.7 | 55.6 | 0.1 | 19.9 | 0 | 35.9 | 32.9
238350 | 6150 | 17 | 1551 | 50 | 44.9 | 50 | 30 | 32.1 | 0.05 | 104 | 11.4 | 70 | 39.9 | 22.7 | 0.783 | 99.3 | 471 | 453 | 53.5 | 432.8 | 1.482 | 383.3 | 8.1 | 101.8 | 27.9 | 40.4 | 11.1 | 101.8 | 25.2 | 3.444 | 54.6 | 20.2 | 27.5 | 15.7 | 47 | 31 | 0.78 | 34.1 | 55 | 4140 | 21.6 | 101.7 | 55.7 | 0.2 | 19.8 | 0 | 35.9 | 32.9
238410 | 6210 | 17 | 1550 | 49.9 | 44.9 | 50 | 30 | 32.1 | 0.05 | 104 | 11.5 | 70 | 40.1 | 22.8 | 0.784 | 99.3 | 470.8 | 452.9 | 53.4 | 433.1 | 1.489 | 382.6 | 8.1 | 101.8 | 27.9 | 40.4 | 11.2 | 101.8 | 25.2 | 3.424 | 54.6 | 20.3 | 27.5 | 15.7 | 47 | 31 | 0.778 | 34.1 | 53 | 4360 | 21.6 | 101.7 | 55.6 | 0.1 | 19.9 | 0 | 35.9 | 33
238470 | 6270 | 17 | 1550 | 50 | 44.9 | 50 | 30 | 32 | 0.049 | 104 | 11.6 | 70 | 39.9 | 23.1 | 0.785 | 99.3 | 470.8 | 452.8 | 53.4 | 433.3 | 1.529 | 379.5 | 8.1 | 101.8 | 28.1 | 40.4 | 11.2 | 101.8 | 25.2 | 3.422 | 54.6 | 20.7 | 27.5 | 15.7 | 47 | 31 | 0.781 | 34.1 | 53 | 4380 | 21.6 | 101.7 | 55.6 | 0.1 | 19.8 | 0 | 36 | 33
238530 | 6330 | 17 | 1550 | 50.1 | 44.9 | 50 | 30 | 31.9 | 0.05 | 104 | 11.7 | 70 | 40 | 23 | 0.783 | 99.3 | 470.7 | 452.7 | 53.4 | 433.1 | 1.547 | 381.9 | 8.1 | 101.8 | 27.7 | 40.4 | 11.2 | 101.8 | 25.2 | 3.427 | 54.6 | 20 | 27.5 | 15.7 | 47 | 31 | 0.782 | 34.1 | 56 | 4260 | 21.6 | 101.7 | 55.7 | 0.2 | 19.8 | 0 | 35.9 | 32.9
238590 | 6390 | 17 | 1550 | 49.8 | 44.9 | 50 | 30 | 31.9 | 0.051 | 104 | 11.8 | 70 | 40.1 | 22.7 | 0.784 | 99.3 | 470.6 | 452.6 | 53.4 | 433.2 | 1.548 | 379.1 | 8.1 | 101.8 | 27.9 | 40.4 | 11.5 | 101.8 | 25.1 | 3.409 | 54.5 | 20.6 | 27.5 | 15.7 | 47 | 31 | 0.78 | 34.1 | 53 | 4310 | 21.6 | 101.7 | 55.5 | 0.2 | 19.8 | 0 | 36 | 32.9
238650 | 6450 | 17 | 1551 | 49.9 | 44.9 | 50 | 30 | 31.9 | 0.05 | 104 | 11.8 | 70 | 40.1 | 23.2 | 0.784 | 99.3 | 470.6 | 452.5 | 53.4 | 433.3 | 1.547 | 381.9 | 8.1 | 101.8 | 28.2 | 40.4 | 11.2 | 101.8 | 25.1 | 3.424 | 54.6 | 20.8 | 27.5 | 15.7 | 47 | 31 | 0.781 | 34.1 | 53 | 4360 | 21.6 | 101.7 | 55.5 | 0.1 | 19.9 | 0 | 36 | 32.9
238710 | 6510 | 17 | 1550 | 49.9 | 44.9 | 50 | 30 | 32 | 0.05 | 104 | 11.7 | 70 | 40.2 | 23.4 | 0.784 | 99.3 | 470.2 | 452.1 | 53.4 | 433 | 1.4 | 380.1 | 8.1 | 101.8 | 28.5 | 40.4 | 11.1 | 101.8 | 25.1 | 3.411 | 54.6 | 20.6 | 27.5 | 15.7 | 47 | 31 | 0.784 | 34.1 | 53 | 4380 | 21.6 | 101.7 | 55.6 | 0.2 | 19.9 | 0 | 36 | 32.9
238770 | 6570 | 17 | 1549 | 50 | 44.9 | 50 | 30 | 31.9 | 0.05 | 104 | 11.6 | 70 | 40.1 | 23.1 | 0.784 | 99.3 | 470.2 | 452.1 | 53.3 | 432.9 | 1.427 | 380.5 | 8.1 | 101.8 | 28.3 | 40.5 | 11.2 | 101.8 | 25.1 | 3.43 | 54.6 | 19.7 | 27.5 | 15.7 | 47 | 31 | 0.784 | 34.1 | 55 | 4160 | 21.6 | 99.5 | 55.6 | 0.2 | 20 | 0 | 35.9 | 32.9
238830 | 6630 | 17 | 1550 | 50 | 44.9 | 50 | 30 | 32 | 0.05 | 104 | 11.5 | 70 | 39.9 | 22.8 | 0.783 | 99.3 | 470 | 451.9 | 53.4 | 432.6 | 1.448 | 377.9 | 8.1 | 101.8 | 28.2 | 40.4 | 11.2 | 101.8 | 25 | 3.428 | 54.6 | 19.5 | 27.5 | 15.7 | 47 | 31 | 0.778 | 34.1 | 56 | 4090 | 21.6 | 101.7 | 55.7 | 0.2 | 20 | 0 | 35.9 | 32.9
238890 | 6690 | 17 | 1550 | 50.1 | 45 | 50 | 30 | 32.1 | 0.05 | 104 | 11.5 | 70 | 39.9 | 22.7 | 0.783 | 99.3 | 470.1 | 452 | 53.4 | 432.8 | 1.496 | 378 | 8.2 | 101.8 | 28.3 | 40.4 | 11.2 | 101.8 | 25 | 3.425 | 54.6 | 20.4 | 27.5 | 15.7 | 47 | 31 | 0.779 | 34.1 | 53 | 4400 | 21.6 | 101.7 | 55.6 | 0.1 | 19.9 | 0 | 36 | 32.9
238950 | 6750 | 17 | 1548 | 49.8 | 44.9 | 50 | 30 | 32.1 | 0.05 | 104 | 11.4 | 70 | 39.7 | 23 | 0.783 | 99.3 | 469.9 | 451.7 | 53.4 | 432.6 | 1.506 | 381.7 | 8.1 | 101.8 | 28.3 | 40.4 | 11.2 | 101.8 | 25 | 3.413 | 54.6 | 20.7 | 27.5 | 15.7 | 47 | 31 | 0.777 | 34.1 | 53 | 4360 | 21.6 | 101.7 | 55.6 | 0.2 | 20 | 0 | 35.9 | 32.9
239010 | 6810 | 17 | 1549 | 50.1 | 44.9 | 50 | 30 | 32.1 | 0.05 | 104 | 11.3 | 70 | 39.9 | 23.1 | 0.783 | 99.3 | 469.8 | 451.6 | 53.4 | 432.8 | 1.531 | 378.8 | 8.2 | 101.8 | 28 | 40.4 | 11.2 | 101.8 | 24.9 | 3.438 | 54.6 | 20.4 | 27.5 | 15.7 | 47 | 31 | 0.779 | 34.1 | 53 | 4380 | 21.6 | 101.7 | 55.6 | 0.2 | 20.1 | 0 | 36 | 32.9
239070 | 6870 | 17 | 1551 | 50.3 | 45 | 50 | 30.1 | 32.1 | 0.05 | 104 | 11.3 | 70 | 40 | 23.1 | 0.784 | 99.3 | 469.8 | 451.6 | 53.5 | 432.8 | 1.576 | 380 | 8.2 | 101.8 | 27.7 | 40.5 | 11.5 | 101.8 | 24.9 | 3.445 | 54.5 | 20.4 | 27.5 | 15.7 | 47 | 31 | 0.781 | 34.1 | 53 | 4160 | 21.6 | 99.5 | 55.6 | 0.2 | 20 | 0 | 36 | 33
239130 | 6930 | 17 | 1550 | 50.2 | 44.9 | 50 | 30 | 32.1 | 0.05 | 104 | 11.3 | 70 | 39.9 | 23 | 0.782 | 99.3 | 469.7 | 451.5 | 53.4 | 432.7 | 1.585 | 375.6 | 8.2 | 101.8 | 28 | 40.4 | 11.2 | 101.8 | 24.9 | 3.444 | 54.6 | 20.6 | 27.5 | 15.7 | 47 | 31 | 0.778 | 34.1 | 56 | 4110 | 21.6 | 101.7 | 55.6 | 0.2 | 20 | 0 | 36.1 | 32.9
239190 | 6990 | 17 | 1552 | 50.2 | 45 | 50 | 30 | 32.1 | 0.05 | 104 | 11.4 | 70 | 39.8 | 23 | 0.783 | 99.3 | 469.7 | 451.4 | 53.5 | 432.7 | 1.594 | 376.9 | 8.2 | 101.8 | 28.1 | 40.5 | 11.2 | 101.8 | 24.8 | 3.426 | 54.6 | 20.7 | 27.5 | 15.7 | 47 | 31 | 0.779 | 34.1 | 53 | 4400 | 21.6 | 101.7 | 55.6 | 0.2 | 20.1 | 0 | 36 | 32.9
239250 | 7050 | 17 | 1550 | 49.9 | 45 | 50 | 30 | 32 | 0.05 | 104 | 11.4 | 70 | 40.1 | 22.8 | 0.785 | 99.3 | 469.5 | 451.2 | 53.4 | 432.9 | 1.583 | 377.5 | 8.1 | 101.8 | 28 | 40.5 | 11.1 | 101.8 | 24.8 | 3.421 | 54.6 | 20.6 | 27.5 | 15.7 | 47 | 31 | 0.778 | 34.1 | 53 | 4400 | 21.6 | 101.7 | 55.5 | 0.1 | 19.9 | 0 | 36 | 32.9
239310 | 7110 | 17 | 1550 | 50.1 | 45 | 50 | 30 | 31.9 | 0.05 | 104 | 11.5 | 70 | 40.2 | 22.9 | 0.782 | 99.3 | 469.5 | 451.2 | 53.4 | 433.2 | 1.641 | 377.9 | 8.2 | 101.8 | 28.1 | 40.5 | 11.4 | 101.8 | 24.8 | 3.435 | 54.6 | 20.7 | 27.5 | 15.7 | 47 | 31 | 0.779 | 34.1 | 53 | 4360 | 21.6 | 101.7 | 55.6 | 0.1 | 20 | 0 | 36.1 | 32.9
239370 | 7170 | 17 | 1551 | 50.1 | 45 | 50 | 30 | 31.8 | 0.05 | 104 | 11.5 | 70 | 40.1 | 23 | 0.783 | 99.3 | 469.4 | 451.1 | 53.4 | 433.2 | 1.636 | 377.2 | 8.1 | 101.8 | 27.9 | 40.5 | 11.1 | 101.8 | 24.8 | 3.428 | 54.6 | 20.9 | 27.5 | 15.7 | 47 | 31 | 0.782 | 34.1 | 55 | 4450 | 21.6 | 101.7 | 55.6 | 0.1 | 19.9 | 0 | 36 | 32.9
246630 | 30 | 18 | 1552 | 50 | 45.9 | 49.9 | 30 | 31.8 | 0.05 | 104 | 11.5 | 70 | 39.9 | 29.5 | 0.784 | 99 | 485 | 469.6 | 54.4 | 436.8 | 0.338 | 383 | 8.1 | 101.5 | 31.5 | 41.2 | 11.8 | 101.4 | 27.4 | 3.49 | 54.8 | 21.9 | 27.5 | 15.7 | 47 | 31 | 0.783 | 34.5 | 56 | 4210 | 21.6 | 99.5 | 55.6 | 0.1 | 19.8 | 0 | 36.1 | 33
246690 | 90 | 18 | 1551 | 49.9 | 45.7 | 50 | 30 | 31.7 | 0.049 | 104 | 11.5 | 70 | 40 | 30.3 | 0.784 | 99 | 485.1 | 469.8 | 54.3 | 436.1 | 0.334 | 379.7 | 8.1 | 101.5 | 31.7 | 41 | 11.5 | 101.4 | 27.2 | 3.487 | 54.8 | 26.8 | 27.5 | 15.7 | 47 | 31 | 0.779 | 34.5 | 53 | 4310 | 21.6 | 99.5 | 55.6 | 0.1 | 19.9 | 0 | 36.1 | 33
246750 | 150 | 18 | 1552 | 50 | 45.4 | 50 | 30 | 31.8 | 0.05 | 104 | 11.5 | 70 | 39.9 | 31.1 | 0.785 | 99 | 485.1 | 469.8 | 54.3 | 435.9 | 0.331 | 380 | 8.1 | 101.5 | 31.8 | 40.7 | 11.8 | 101.4 | 27.2 | 3.467 | 54.9 | 27.3 | 27.5 | 16.1 | 47 | 31 | 0.781 | 34.5 | 54 | 4430 | 21.6 | 99.5 | 55.6 | 0.1 | 20 | 0 | 36.1 | 33
246810 | 210 | 18 | 1550 | 49.9 | 45.2 | 50 | 30 | 31.9 | 0.05 | 104 | 11.5 | 70 | 39.9 | 30.8 | 0.783 | 99 | 485 | 469.7 | 54.2 | 435.5 | 0.331 | 387.7 | 8.1 | 101.5 | 31.3 | 40.5 | 11.5 | 101.4 | 27.1 | 3.498 | 54.9 | 27 | 27.5 | 15.7 | 47 | 31 | 0.782 | 34.5 | 56 | 4380 | 21.6 | 99.5 | 55.6 | 0.1 | 20.1 | 0 | 36 | 33
246870 | 270 | 18 | 1551 | 50 | 45 | 50 | 30 | 32.1 | 0.048 | 104 | 11.5 | 70 | 40.2 | 30.6 | 0.784 | 99 | 485.1 | 469.9 | 54.1 | 435.2 | 0.34 | 378.5 | 8.1 | 101.5 | 31 | 40.3 | 11.5 | 101.4 | 26.9 | 3.489 | 54.8 | 27 | 27.5 | 15.7 | 47 | 31 | 0.781 | 34.5 | 56 | 4380 | 21.6 | 99.5 | 55.6 | 0.2 | 20.1 | 0 | 36.1 | 33
246930 | 330 | 18 | 1551 | 50.1 | 44.8 | 50 | 30 | 32.1 | 0.05 | 104 | 11.5 | 70 | 40.3 | 30.4 | 0.785 | 98.9 | 484.9 | 469.7 | 54 | 434.8 | 0.343 | 380.7 | 8.1 | 101.5 | 31.2 | 40.2 | 11.5 | 101.4 | 26.9 | 3.478 | 54.9 | 26.8 | 27.5 | 15.7 | 46 | 31 | 0.778 | 34.5 | 54 | 4400 | 21.6 | 99.5 | 55.6 | 0.2 | 20 | 0 | 36.1 | 33
246990 | 390 | 18 | 1550 | 50.2 | 44.7 | 50 | 30 | 32 | 0.05 | 104 | 11.4 | 70 | 40.1 | 30.1 | 0.783 | 98.9 | 485 | 469.8 | 54 | 434.4 | 0.332 | 381.6 | 8.2 | 101.5 | 31 | 40.1 | 11.5 | 101.4 | 26.8 | 3.493 | 54.8 | 26.4 | 27.5 | 15.7 | 46 | 31 | 0.781 | 34.5 | 56 | 4670 | 21.6 | 99.5 | 55.6 | 0.2 | 20 | 0 | 36.1 | 33
247050 | 450 | 18 | 1552 | 50.3 | 44.8 | 50 | 30 | 32 | 0.05 | 104 | 11.3 | 70 | 40.1 | 29.9 | 0.784 | 98.9 | 485.1 | 469.9 | 53.9 | 434 | 0.334 | 377.8 | 8.2 | 101.4 | 31.3 | 40.1 | 11.4 | 101.4 | 26.7 | 3.506 | 54.7 | 26.1 | 27.5 | 15.7 | 46 | 31 | 0.78 | 34.5 | 56 | 4450 | 21.6 | 99.5 | 55.7 | 0.2 | 19.9 | 0 | 36 | 33
247110 | 510 | 18 | 1551 | 50.3 | 44.8 | 50 | 30 | 32 | 0.051 | 104 | 11.3 | 70 | 40 | 29.6 | 0.784 | 98.9 | 484.7 | 469.5 | 54 | 434.2 | 0.329 | 379.8 | 8.2 | 101.5 | 31 | 40.2 | 11.7 | 101.4 | 26.6 | 3.507 | 54.8 | 25.7 | 27.5 | 15.7 | 46 | 31 | 0.781 | 34.5 | 53 | 4530 | 21.6 | 99.5 | 55.6 | 0.1 | 20 | 0 | 36 | 33
247170 | 570 | 18 | 1549 | 50 | 44.9 | 50 | 30 | 32 | 0.051 | 104 | 11.3 | 70 | 39.9 | 29.3 | 0.784 | 98.9 | 484.4 | 469.2 | 53.8 | 433.8 | 0.33 | 377.3 | 8.1 | 101.5 | 30.9 | 40.3 | 11.4 | 101.4 | 26.6 | 3.484 | 54.8 | 25.4 | 27.5 | 15.7 | 46 | 31 | 0.779 | 34.5 | 56 | 4450 | 21.6 | 99.5 | 55.6 | 0.1 | 19.8 | 0 | 36 | 33
247230 | 630 | 18 | 1550 | 50.3 | 44.9 | 50 | 30 | 32.1 | 0.049 | 104 | 11.3 | 70 | 40 | 29 | 0.784 | 98.9 | 484.3 | 469 | 53.9 | 433.6 | 0.327 | 387.3 | 8.2 | 101.5 | 30.6 | 40.4 | 11.4 | 101.4 | 26.5 | 3.472 | 54.8 | 25 | 27.5 | 15.7 | 47 | 31 | 0.781 | 34.5 | 53 | 4480 | 21.6 | 99.5 | 55.6 | 0.1 | 19.8 | 0 | 36 | 33
247290 | 690 | 18 | 1549 | 50 | 45 | 50 | 30 | 32.1 | 0.049 | 104 | 11.3 | 70 | 40 | 28.7 | 0.784 | 98.9 | 484 | 468.7 | 54 | 433.5 | 0.335 | 380 | 8.1 | 101.4 | 31 | 40.4 | 11.4 | 101.4 | 26.5 | 3.483 | 54.7 | 24.6 | 27.5 | 15.7 | 47 | 31 | 0.783 | 34.5 | 53 | 4530 | 21.6 | 99.5 | 55.6 | 0.1 | 19.8 | 0 | 35.9 | 33
247350 | 750 | 18 | 1550 | 50.2 | 45.1 | 50 | 30 | 32 | 0.05 | 104 | 11.4 | 70 | 39.9 | 28.4 | 0.784 | 98.9 | 483.7 | 468.4 | 53.9 | 433.4 | 0.321 | 383.2 | 8.2 | 101.5 | 30.9 | 40.5 | 11.5 | 101.4 | 26.4 | 3.478 | 54.8 | 24.2 | 27.5 | 15.7 | 47 | 31 | 0.78 | 34.5 | 53 | 4480 | 21.6 | 99.5 | 55.6 | 0.1 | 20 | 0 | 35.9 | 33
247410 | 810 | 18 | 1551 | 50.5 | 45 | 50 | 30 | 31.9 | 0.05 | 104 | 11.5 | 70 | 40 | 28.1 | 0.783 | 98.9 | 483.8 | 468.4 | 53.8 | 433.3 | 0.327 | 378.3 | 8.2 | 101.4 | 31 | 40.5 | 11.4 | 101.4 | 26.4 | 3.466 | 54.7 | 23.8 | 27.5 | 15.7 | 47 | 31 | 0.781 | 34.5 | 56 | 4260 | 21.6 | 99.5 | 55.6 | 0.1 | 19.9 | 0 | 35.9 | 33
247470 | 870 | 18 | 1549 | 50.3 | 45.1 | 50 | 30 | 31.8 | 0.05 | 104 | 11.5 | 70 | 40.1 | 27.8 | 0.784 | 98.9 | 483.3 | 468 | 53.8 | 433 | 0.324 | 377.7 | 8.2 | 101.4 | 30.6 | 40.5 | 11.4 | 101.4 | 26.4 | 3.48 | 54.7 | 23.5 | 27.5 | 15.7 | 47 | 31 | 0.781 | 34.1 | 55 | 4450 | 21.6 | 99.5 | 55.6 | 0.1 | 19.9 | 0 | 35.9 | 33
247530 | 930 | 18 | 1550 | 50.2 | 45.1 | 50 | 30 | 31.9 | 0.05 | 104 | 11.5 | 70 | 40.1 | 27.5 | 0.785 | 98.9 | 483.2 | 467.8 | 53.9 | 433 | 0.332 | 379.6 | 8.2 | 101.4 | 30.7 | 40.5 | 11.4 | 101.4 | 26.3 | 3.465 | 54.7 | 23 | 27.5 | 15.7 | 47 | 31 | 0.779 | 34.1 | 54 | 4530 | 21.6 | 99.5 | 55.5 | 0.1 | 19.8 | 0 | 36 | 33
247590 | 990 | 18 | 1549 | 50 | 45.1 | 50 | 30 | 31.9 | 0.05 | 104 | 11.5 | 70 | 40 | 27.3 | 0.783 | 98.9 | 483.1 | 467.6 | 53.9 | 432.9 | 0.338 | 380.5 | 8.1 | 101.4 | 30.7 | 40.5 | 11.3 | 101.3 | 26.3 | 3.457 | 54.6 | 22.6 | 27.5 | 15.7 | 47 | 31 | 0.776 | 34.1 | 53 | 4310 | 21.6 | 99.5 | 55.6 | 0.1 | 19.9 | 0 | 35.9 | 33
247650 | 1050 | 18 | 1551 | 50.1 | 45.1 | 50 | 30 | 32.1 | 0.05 | 104 | 11.4 | 70 | 40 | 27 | 0.784 | 98.9 | 482.8 | 467.3 | 53.9 | 432.9 | 0.34 | 381.6 | 8.1 | 101.4 | 30.6 | 40.5 | 11.4 | 101.3 | 26.3 | 3.462 | 54.6 | 21.7 | 27.5 | 15.7 | 47 | 31 | 0.78 | 34.1 | 56 | 4230 | 21.6 | 99.5 | 55.6 | 0.1 | 19.9 | 0 | 36 | 33.1
247710 | 1110 | 18 | 1551 | 50.2 | 45.1 | 50 | 30 | 32.1 | 0.05 | 104 | 11.3 | 70 | 40.1 | 26.7 | 0.784 | 98.9 | 482.7 | 467.1 | 53.9 | 432.7 | 0.34 | 395.3 | 8.2 | 101.4 | 30.5 | 40.5 | 11.3 | 101.3 | 26.3 | 3.467 | 54.6 | 21.2 | 27.5 | 15.7 | 47 | 31 | 0.782 | 34.1 | 53 | 4450 | 21.6 | 99.5 | 55.6 | 0.1 | 20 | 0 | 35.9 | 33.1
247770 | 1170 | 18 | 1549 | 49.9 | 45.1 | 50 | 30 | 32.2 | 0.05 | 104 | 11.3 | 70 | 39.9 | 26.4 | 0.784 | 98.9 | 482.4 | 466.9 | 53.8 | 432.9 | 0.34 | 387.8 | 8.1 | 101.4 | 30.5 | 40.5 | 11.3 | 101.4 | 26.3 | 3.464 | 54.6 | 20.7 | 27.5 | 15.7 | 47 | 31 | 0.784 | 34.1 | 56 | 4090 | 21.6 | 99.5 | 55.5 | 0.1 | 20 | 0 | 35.9 | 33.1
247830 | 1230 | 18 | 1551 | 50.2 | 45.1 | 50 | 30 | 32.1 | 0.05 | 104 | 11.3 | 70 | 40 | 26.2 | 0.784 | 98.9 | 482.5 | 466.9 | 53.9 | 432.9 | 0.345 | 381.5 | 8.2 | 101.4 | 30.8 | 40.5 | 11.3 | 101.4 | 26.3 | 3.469 | 54.6 | 19.9 | 27.5 | 15.7 | 47 | 31 | 0.779 | 34.1 | 54 | 4380 | 21.6 | 99.5 | 55.6 | 0 | 19.9 | 0 | 35.9 | 33
247890 | 1290 | 18 | 1551 | 50.2 | 45 | 50 | 30 | 32.1 | 0.05 | 104 | 11.4 | 70 | 39.8 | 25.9 | 0.783 | 98.9 | 482.3 | 466.6 | 53.8 | 432.8 | 0.353 | 380.2 | 8.2 | 101.4 | 30.5 | 40.5 | 11.3 | 101.3 | 26.3 | 3.458 | 54.6 | 18.8 | 27.5 | 15.7 | 47 | 31 | 0.781 | 34.1 | 55 | 4430 | 21.6 | 99.5 | 55.6 | 0.1 | 19.9 | 0 | 35.8 | 33.1
247950 | 1350 | 18 | 1551 | 50.2 | 45.1 | 50 | 30 | 32.1 | 0.049 | 104 | 11.4 | 70 | 39.9 | 25.5 | 0.784 | 98.9 | 482.1 | 466.4 | 53.8 | 433.2 | 0.377 | 378.7 | 8.2 | 101.4 | 30.6 | 40.5 | 11.3 | 101.3 | 26.2 | 3.439 | 54.6 | 18.2 | 27.5 | 15.7 | 47 | 31 | 0.779 | 34.1 | 56 | 4160 | 21.6 | 99.5 | 55.6 | 0 | 20 | 0 | 35.9 | 33.1
248010 | 1410 | 18 | 1549 | 50.1 | 45 | 50 | 30 | 32.1 | 0.049 | 104 | 11.5 | 69.9 | 40.3 | 24.8 | 0.785 | 98.9 | 482 | 466.3 | 53.8 | 433.1 | 0.42 | 380.1 | 8.2 | 101.4 | 30.8 | 40.5 | 11.6 | 101.3 | 26.2 | 3.474 | 54.6 | 18.5 | 27.5 | 15.7 | 47 | 31 | 0.782 | 34.1 | 53 | 4310 | 21.6 | 99.1 | 55.6 | 0.1 | 20 | 0 | 36 | 33.1
248070 | 1470 | 18 | 1550 | 50.3 | 45 | 50 | 30 | 31.9 | 0.05 | 104 | 11.6 | 70 | 40 | 24.6 | 0.783 | 98.9 | 481.6 | 466 | 53.8 | 433.2 | 0.4 | 385.2 | 8.2 | 101.4 | 31 | 40.5 | 11.3 | 101.4 | 26.2 | 3.482 | 54.6 | 19.2 | 27.5 | 15.7 | 47 | 31 | 0.78 | 34.1 | 55 | 4360 | 21.6 | 99.5 | 55.6 | 0.1 | 20.1 | 0 | 36 | 33.1
248130 | 1530 | 18 | 1552 | 50.4 | 45 | 50 | 30 | 31.8 | 0.05 | 104 | 11.6 | 70 | 39.9 | 24.2 | 0.784 | 98.9 | 481.7 | 466 | 53.8 | 433.5 | 0.406 | 389.4 | 8.2 | 101.4 | 30.9 | 40.5 | 11.3 | 101.4 | 26.2 | 3.456 | 54.5 | 19.2 | 27.5 | 15.7 | 47 | 31 | 0.782 | 34.1 | 53 | 4230 | 21.6 | 99.5 | 55.6 | 0.2 | 20.1 | 0 | 36 | 33
248190 | 1590 | 18 | 1550 | 50.3 | 45.1 | 50 | 30 | 31.8 | 0.05 | 104 | 11.5 | 70 | 40 | 24.1 | 0.783 | 98.9 | 481.4 | 465.6 | 53.8 | 433.8 | 0.421 | 395.6 | 8.2 | 101.5 | 30.8 | 40.5 | 11.7 | 101.4 | 26.2 | 3.469 | 54.6 | 19.5 | 27.5 | 15.7 | 47 | 31 | 0.779 | 34.1 | 53 | 4380 | 21.6 | 99.5 | 55.6 | 0.1 | 20 | 0 | 36.1 | 33
248250 | 1650 | 18 | 1549 | 50.1 | 45.1 | 50 | 30 | 31.9 | 0.05 | 104 | 11.4 | 70.1 | 39.8 | 23.8 | 0.783 | 98.9 | 481.3 | 465.5 | 53.8 | 434.2 | 0.448 | 387.2 | 8.2 | 101.5 | 30.8 | 40.5 | 11.3 | 101.4 | 26.2 | 3.475 | 54.6 | 19 | 27.5 | 15.7 | 47 | 31 | 0.778 | 34.1 | 55 | 4230 | 21.6 | 99.5 | 55.6 | 0.1 | 20.1 | 0 | 36.1 | 33.1
248310 | 1710 | 18 | 1551 | 50.5 | 45.1 | 50 | 30 | 32 | 0.05 | 104 | 11.4 | 70 | 40 | 23.8 | 0.785 | 98.9 | 481.1 | 465.3 | 53.7 | 434.1 | 0.44 | 384 | 8.2 | 101.4 | 30.8 | 40.5 | 11.4 | 101.4 | 26.3 | 3.468 | 54.5 | 18.5 | 27.5 | 15.7 | 47 | 31 | 0.779 | 34.1 | 55 | 4360 | 21.6 | 99.5 | 55.6 | 0.1 | 20 | 0 | 36 | 33
248370 | 1770 | 18 | 1550 | 50.3 | 45.1 | 50 | 30 | 32 | 0.05 | 104 | 11.3 | 70 | 40 | 23.3 | 0.784 | 98.9 | 480.9 | 465.1 | 53.8 | 434.2 | 0.457 | 380.5 | 8.2 | 101.5 | 30.5 | 40.5 | 11.2 | 101.4 | 26.3 | 3.476 | 54.5 | 17.8 | 27.5 | 15.7 | 47 | 31 | 0.778 | 34.1 | 53 | 4310 | 21.6 | 99.5 | 55.6 | 0.2 | 20.1 | 0 | 36 | 33
248430 | 1830 | 18 | 1549 | 49.9 | 45.1 | 50 | 30 | 32.2 | 0.051 | 104 | 11.2 | 69.9 | 39.9 | 22.8 | 0.784 | 98.9 | 480.7 | 464.8 | 53.8 | 433.9 | 0.487 | 382.3 | 8.1 | 101.4 | 30.5 | 40.5 | 11.3 | 101.4 | 26.3 | 3.446 | 54.5 | 18.1 | 27.5 | 15.7 | 47 | 31 | 0.782 | 34.1 | 56 | 4160 | 21.6 | 99.5 | 55.5 | 0.1 | 20.1 | 0 | 36 | 33
248490 | 1890 | 18 | 1552 | 50 | 45.1 | 50 | 30 | 32.1 | 0.051 | 104 | 11.2 | 70 | 39.9 | 23.2 | 0.784 | 98.9 | 480.8 | 464.9 | 53.8 | 434.8 | 0.473 | 380.7 | 8.1 | 101.5 | 31 | 40.5 | 11.2 | 101.4 | 26.3 | 3.464 | 54.6 | 18.1 | 27.5 | 15.7 | 47 | 31 | 0.78 | 34.1 | 55 | 4450 | 21.6 | 99.5 | 55.6 | 0.1 | 20.1 | 0 | 36.1 | 33
248550 | 1950 | 18 | 1549 | 49.7 | 45 | 50 | 30 | 32.1 | 0.05 | 104 | 11.1 | 70 | 40 | 23 | 0.783 | 98.9 | 480.4 | 464.4 | 53.8 | 435.2 | 0.488 | 381.7 | 8.1 | 101.5 | 30.7 | 40.5 | 11.3 | 101.4 | 26.3 | 3.481 | 54.6 | 18 | 27.5 | 15.7 | 47 | 31 | 0.779 | 34.1 | 53 | 4500 | 21.6 | 99.5 | 55.6 | 0.2 | 20.1 | 0 | 36.1 | 33
248610 | 2010 | 18 | 1549 | 49.8 | 45.1 | 50 | 30 | 32 | 0.05 | 104 | 11.1 | 70 | 40.1 | 22.9 | 0.785 | 98.9 | 480.3 | 464.3 | 53.7 | 435.5 | 0.509 | 383.4 | 8.1 | 101.5 | 30.4 | 40.5 | 11.2 | 101.4 | 26.2 | 3.461 | 54.5 | 18.2 | 27.5 | 15.7 | 47 | 31 | 0.78 | 34.1 | 53 | 4280 | 21.6 | 99.5 | 55.6 | 0.2 | 20 | 0 | 36 | 33.1
248670 | 2070 | 18 | 1552 | 50.1 | 45 | 50 | 30 | 32 | 0.05 | 104 | 11.1 | 70 | 40 | 23 | 0.783 | 98.9 | 480.3 | 464.3 | 53.7 | 435.9 | 0.515 | 379.3 | 8.1 | 101.4 | 31 | 40.5 | 11.2 | 101.4 | 26.2 | 3.458 | 54.5 | 18.5 | 27.5 | 15.7 | 47 | 31 | 0.78 | 34.1 | 55 | 4230 | 21.6 | 99.5 | 55.6 | 0.2 | 19.9 | 0 | 36 | 33.1
248730 | 2130 | 18 | 1551 | 49.9 | 45 | 50 | 30 | 32 | 0.05 | 104 | 11.1 | 70 | 39.9 | 23 | 0.784 | 98.9 | 480.1 | 464.1 | 53.8 | 435.7 | 0.509 | 382.5 | 8.1 | 101.4 | 30.5 | 40.5 | 11.2 | 101.4 | 26.3 | 3.452 | 54.5 | 18.6 | 27.5 | 15.7 | 47 | 31 | 0.777 | 34.1 | 55 | 4380 | 21.6 | 99.5 | 55.6 | 0.1 | 19.9 | 0 | 36.1 | 33.1
248790 | 2190 | 18 | 1552 | 50 | 45 | 50 | 30 | 31.9 | 0.05 | 104 | 11.1 | 70 | 40.2 | 23 | 0.785 | 98.9 | 480 | 464 | 53.8 | 435.8 | 0.527 | 382.5 | 8.1 | 101.4 | 30.7 | 40.5 | 11.2 | 101.4 | 26.3 | 3.461 | 54.5 | 18.3 | 27.5 | 15.7 | 47 | 31 | 0.783 | 34.1 | 55 | 4060 | 21.6 | 99.5 | 55.7 | 0.1 | 19.9 | 0 | 36 | 33.1
248850 | 2250 | 18 | 1550 | 49.8 | 45 | 50 | 30 | 32 | 0.05 | 104 | 11.2 | 70 | 40 | 22.9 | 0.783 | 98.9 | 479.6 | 463.5 | 53.6 | 436.1 | 0.562 | 381.1 | 8.1 | 101.4 | 30.7 | 40.5 | 11.2 | 101.4 | 26.3 | 3.466 | 54.5 | 18.7 | 27.5 | 15.7 | 47 | 31 | 0.78 | 34.1 | 53 | 4380 | 21.6 | 99.5 | 55.6 | 0.1 | 19.9 | 0 | 36.1 | 33.1
248910 | 2310 | 18 | 1550 | 50 | 45 | 50 | 30 | 32.1 | 0.05 | 104 | 11.3 | 70 | 40.3 | 23 | 0.784 | 98.9 | 479.6 | 463.5 | 53.7 | 435.9 | 0.564 | 382.6 | 8.1 | 101.4 | 30.9 | 40.4 | 11.2 | 101.4 | 26.3 | 3.422 | 54.4 | 19 | 27.5 | 15.7 | 47 | 31 | 0.778 | 34.1 | 55 | 4400 | 21.6 | 99.1 | 55.6 | 0.1 | 19.9 | 0 | 36 | 33.1
248970 | 2370 | 18 | 1549 | 49.8 | 45 | 50 | 30 | 32.1 | 0.05 | 104 | 11.4 | 70 | 40 | 23 | 0.784 | 98.9 | 479.3 | 463.2 | 53.7 | 435.8 | 0.541 | 378.7 | 8.1 | 101.5 | 30.7 | 40.4 | 11.2 | 101.4 | 26.3 | 3.435 | 54.5 | 18.8 | 27.5 | 15.7 | 47 | 31 | 0.784 | 34.1 | 56 | 4160 | 21.6 | 99.5 | 55.6 | 0.1 | 20 | 0 | 35.9 | 33.1
249030 | 2430 | 18 | 1550 | 49.9 | 44.9 | 50 | 30 | 32 | 0.05 | 104 | 11.5 | 70 | 39.7 | 23 | 0.783 | 98.9 | 479.2 | 463.1 | 53.7 | 436 | 0.556 | 378.8 | 8.1 | 101.5 | 31 | 40.4 | 11.6 | 101.4 | 26.3 | 3.453 | 54.5 | 18.8 | 27.5 | 15.7 | 47 | 31 | 0.779 | 34.1 | 53 | 4330 | 21.6 | 99.5 | 55.6 | 0.2 | 20 | 0 | 35.9 | 33.1
249090 | 2490 | 18 | 1549 | 49.7 | 44.9 | 50 | 30 | 31.9 | 0.05 | 104 | 11.5 | 70 | 39.8 | 23.1 | 0.785 | 98.9 | 479.1 | 462.9 | 53.7 | 436.1 | 0.557 | 379.6 | 8.1 | 101.5 | 30.8 | 40.4 | 11.2 | 101.4 | 26.3 | 3.43 | 54.6 | 18.8 | 27.5 | 15.7 | 47 | 31 | 0.781 | 34.1 | 53 | 4330 | 21.6 | 99.5 | 55.6 | 0.2 | 19.9 | 0 | 36 | 33
249150 | 2550 | 18 | 1549 | 49.9 | 44.9 | 50 | 30 | 31.9 | 0.05 | 104 | 11.5 | 70 | 40.2 | 23.1 | 0.782 | 98.9 | 478.9 | 462.7 | 53.7 | 436.1 | 0.554 | 382.1 | 8.1 | 101.5 | 30.8 | 40.4 | 11.6 | 101.4 | 26.2 | 3.464 | 54.5 | 18.6 | 27.5 | 15.7 | 47 | 31 | 0.78 | 34.5 | 53 | 4310 | 21.6 | 99.5 | 55.6 | 0.1 | 19.9 | 0 | 36 | 33.1
249210 | 2610 | 18 | 1551 | 50.1 | 44.9 | 50 | 30 | 31.9 | 0.05 | 104 | 11.5 | 70 | 39.9 | 23 | 0.784 | 98.9 | 478.7 | 462.5 | 53.6 | 436.3 | 0.555 | 379.6 | 8.1 | 101.5 | 30.5 | 40.4 | 11.3 | 101.4 | 26.2 | 3.458 | 54.5 | 18.5 | 27.5 | 15.7 | 47 | 31 | 0.781 | 34.1 | 55 | 4330 | 21.6 | 99.5 | 55.6 | 0.1 | 19.8 | 0 | 35.9 | 33.1
249270 | 2670 | 18 | 1550 | 50.2 | 44.9 | 50 | 30 | 32 | 0.049 | 104 | 11.5 | 70 | 40 | 23 | 0.784 | 98.9 | 478.7 | 462.5 | 53.6 | 436.5 | 0.567 | 381.9 | 8.2 | 101.5 | 30.7 | 40.4 | 11.1 | 101.4 | 26.2 | 3.45 | 54.5 | 18.8 | 27.5 | 15.7 | 47 | 31 | 0.779 | 34.1 | 53 | 4310 | 21.6 | 99.5 | 55.6 | 0.2 | 19.9 | 0 | 36 | 33.1
249330 | 2730 | 18 | 1550 | 49.9 | 44.9 | 50 | 30 | 32 | 0.051 | 104 | 11.4 | 70 | 40.1 | 22.9 | 0.783 | 98.9 | 478.5 | 462.2 | 53.6 | 436.5 | 0.595 | 382.5 | 8.1 | 101.5 | 30.5 | 40.4 | 11.2 | 101.4 | 26.2 | 3.45 | 54.5 | 18.9 | 27.5 | 15.7 | 47 | 31 | 0.783 | 34.1 | 53 | 4380 | 21.6 | 99.5 | 55.6 | 0.2 | 19.9 | 0 | 36 | 33.1
249390 | 2790 | 18 | 1553 | 50.4 | 44.9 | 50 | 30 | 32 | 0.05 | 104 | 11.4 | 70 | 40 | 23 | 0.784 | 98.9 | 478.4 | 462.2 | 53.7 | 436.6 | 0.581 | 380 | 8.2 | 101.5 | 30.7 | 40.4 | 11.5 | 101.4 | 26.2 | 3.451 | 54.5 | 19.1 | 27.5 | 15.7 | 47 | 31 | 0.78 | 34.1 | 55 | 4330 | 21.6 | 99.5 | 55.6 | 0.2 | 19.9 | 0 | 36 | 33.1
249450 | 2850 | 18 | 1549 | 49.9 | 44.9 | 50 | 30 | 32.1 | 0.05 | 104 | 11.4 | 70 | 40.2 | 22.9 | 0.783 | 98.9 | 478 | 461.7 | 53.7 | 437 | 0.596 | 378 | 8.1 | 101.5 | 30.7 | 40.4 | 11.2 | 101.4 | 26.1 | 3.45 | 54.6 | 18.8 | 27.5 | 15.7 | 47 | 31 | 0.784 | 34.1 | 53 | 4450 | 21.6 | 99.5 | 55.6 | 0.2 | 19.9 | 0 | 36.1 | 33.1
249510 | 2910 | 18 | 1549 | 50 | 45 | 50 | 30 | 32.1 | 0.05 | 104 | 11.3 | 70 | 40 | 23 | 0.784 | 98.9 | 478 | 461.7 | 53.7 | 437.2 | 0.605 | 377.8 | 8.1 | 101.5 | 30.9 | 40.4 | 11.5 | 101.4 | 26.1 | 3.451 | 54.5 | 19.1 | 27.5 | 15.7 | 47 | 31 | 0.779 | 34.1 | 56 | 4090 | 21.6 | 99.5 | 55.6 | 0.2 | 19.9 | 0 | 36 | 33.1
249570 | 2970 | 18 | 1549 | 50 | 45 | 50 | 30 | 32.1 | 0.05 | 104 | 11.3 | 70 | 39.8 | 23 | 0.785 | 98.9 | 477.7 | 461.4 | 53.6 | 437.5 | 0.576 | 378.5 | 8.1 | 101.5 | 30.7 | 40.5 | 11.2 | 101.5 | 26.1 | 3.451 | 54.6 | 19 | 27.5 | 15.7 | 47 | 31 | 0.778 | 34.1 | 55 | 4160 | 21.6 | 99.5 | 55.6 | 0.1 | 19.9 | 0 | 36 | 33.1
249630 | 3030 | 18 | 1551 | 50.3 | 45 | 50 | 30 | 31.9 | 0.05 | 104 | 11.2 | 70 | 39.7 | 23 | 0.782 | 98.9 | 477.6 | 461.2 | 53.7 | 437.9 | 0.573 | 392.5 | 8.2 | 101.5 | 30.5 | 40.4 | 11.1 | 101.5 | 26.1 | 3.45 | 54.5 | 19.1 | 27.5 | 15.7 | 47 | 31 | 0.778 | 34.1 | 53 | 4580 | 21.6 | 99.5 | 55.6 | 0.1 | 19.8 | 0 | 36 | 33.1
249690 | 3090 | 18 | 1548 | 50.3 | 45 | 50 | 30 | 31.8 | 0.05 | 104 | 11.2 | 70 | 39.9 | 22.9 | 0.784 | 98.9 | 477.5 | 461.1 | 53.6 | 438.1 | 0.649 | 379.6 | 8.2 | 101.5 | 30.4 | 40.5 | 11.1 | 101.4 | 26 | 3.453 | 54.5 | 19.3 | 27.5 | 15.7 | 47 | 31 | 0.781 | 34.1 | 56 | 4160 | 21.6 | 99.5 | 55.6 | 0.1 | 19.8 | 0 | 36 | 33.1
249750 | 3150 | 18 | 1550 | 50.2 | 45 | 50 | 30 | 31.9 | 0.051 | 104 | 11.2 | 70 | 40 | 23 | 0.783 | 98.9 | 477.4 | 461 | 53.7 | 437.9 | 0.679 | 382.1 | 8.2 | 101.5 | 30 | 40.4 | 11.2 | 101.4 | 26 | 3.457 | 54.5 | 19.2 | 27.5 | 15.7 | 47 | 31 | 0.78 | 34.1 | 56 | 4260 | 21.6 | 99.5 | 55.6 | 0.2 | 19.9 | 0 | 36 | 33.1
249810 | 3210 | 18 | 1550 | 50.2 | 45 | 50 | 30 | 32 | 0.05 | 104 | 11.2 | 70 | 40 | 23.1 | 0.783 | 98.9 | 477.3 | 460.9 | 53.6 | 437.8 | 0.675 | 382.2 | 8.2 | 101.5 | 30 | 40.4 | 11.2 | 101.4 | 26 | 3.455 | 54.5 | 19.2 | 27.5 | 15.7 | 47 | 31 | 0.784 | 34.1 | 55 | 4380 | 21.6 | 99.5 | 55.6 | 0.1 | 20 | 0 | 35.9 | 33.1
249870 | 3270 | 18 | 1550 | 50.2 | 45 | 50 | 30 | 32.1 | 0.05 | 104 | 11.3 | 70 | 40.1 | 23.1 | 0.784 | 98.9 | 477.4 | 460.9 | 53.7 | 437.8 | 0.685 | 379.9 | 8.2 | 101.5 | 30.2 | 40.4 | 11.1 | 101.4 | 25.9 | 3.456 | 54.5 | 18.9 | 27.5 | 15.7 | 47 | 31 | 0.779 | 34.1 | 53 | 4430 | 21.6 | 99.5 | 55.6 | 0.1 | 19.9 | 0 | 36 | 33.1
249930 | 3330 | 18 | 1549 | 50.2 | 45 | 50 | 30 | 32.3 | 0.05 | 104 | 11.4 | 70 | 40.1 | 23 | 0.783 | 98.9 | 477.1 | 460.6 | 53.6 | 438.3 | 0.684 | 383.6 | 8.2 | 101.5 | 30.4 | 40.4 | 11.2 | 101.5 | 25.9 | 3.462 | 54.5 | 19 | 27.5 | 15.7 | 47 | 31 | 0.78 | 34.1 | 53 | 4310 | 21.6 | 99.5 | 55.6 | 0.2 | 19.9 | 0 | 35.9 | 33.1
249990 | 3390 | 18 | 1552 | 50.3 | 45 | 50 | 30 | 32.1 | 0.05 | 104 | 11.5 | 70 | 39.8 | 23 | 0.785 | 98.9 | 477 | 460.5 | 53.7 | 438.7 | 0.695 | 377.9 | 8.2 | 101.5 | 30.3 | 40.4 | 11.2 | 101.5 | 25.9 | 3.453 | 54.5 | 19.2 | 27.5 | 15.7 | 47 | 31 | 0.779 | 34.1 | 53 | 4280 | 21.6 | 99.5 | 55.6 | 0.2 | 20 | 0 | 35.9 | 33.1
250050 | 3450 | 18 | 1552 | 50.6 | 44.9 | 50 | 30 | 32 | 0.05 | 104 | 11.6 | 70 | 39.9 | 23 | 0.783 | 98.9 | 476.8 | 460.3 | 53.6 | 438.5 | 0.711 | 377.3 | 8.2 | 101.5 | 30.3 | 40.4 | 11.5 | 101.4 | 25.9 | 3.461 | 54.5 | 19.2 | 27.5 | 15.7 | 47 | 31 | 0.783 | 34.1 | 53 | 4650 | 21.6 | 99.5 | 55.6 | 0.1 | 19.9 | 0 | 35.9 | 33.1
250110 | 3510 | 18 | 1550 | 50.3 | 44.9 | 50 | 30 | 31.9 | 0.05 | 104 | 11.7 | 70 | 40.1 | 23.1 | 0.782 | 98.8 | 476.8 | 460.2 | 53.7 | 437.6 | 0.702 | 380.3 | 8.2 | 101.5 | 30.1 | 40.4 | 11.2 | 101.4 | 25.9 | 3.452 | 54.4 | 19.2 | 27.5 | 15.7 | 47 | 31 | 0.782 | 34.1 | 53 | 4450 | 21.6 | 99.5 | 55.6 | 0.2 | 19.9 | 0 | 35.9 | 33.1
250170 | 3570 | 18 | 1552 | 50.3 | 44.9 | 50 | 30 | 31.9 | 0.05 | 104 | 11.7 | 70 | 40 | 23 | 0.783 | 98.8 | 476.9 | 460.3 | 53.5 | 438.3 | 0.736 | 381.9 | 8.2 | 101.4 | 30.4 | 40.4 | 11.1 | 101.3 | 25.8 | 3.458 | 54.3 | 19 | 27.5 | 15.7 | 47 | 31 | 0.782 | 34.1 | 55 | 4400 | 21.6 | 99.5 | 55.7 | 0.1 | 19.9 | 0 | 36 | 33
250230 | 3630 | 18 | 1550 | 50 | 44.9 | 50 | 30 | 31.9 | 0.05 | 104 | 11.7 | 70 | 40 | 23 | 0.784 | 98.8 | 476.6 | 459.9 | 53.5 | 438.5 | 0.734 | 379 | 8.1 | 101.5 | 30.3 | 40.4 | 11.5 | 101.5 | 25.8 | 3.459 | 54.5 | 18.9 | 27.5 | 15.7 | 47 | 31 | 0.78 | 34.1 | 55 | 4330 | 21.6 | 99.5 | 55.6 | 0.2 | 19.9 | 0 | 35.9 | 33
250290 | 3690 | 18 | 1547 | 49.7 | 44.9 | 50 | 30 | 32 | 0.05 | 104 | 11.7 | 70 | 40.2 | 22.9 | 0.783 | 98.8 | 476.2 | 459.5 | 53.5 | 438.7 | 0.745 | 379.6 | 8.1 | 101.5 | 30.3 | 40.4 | 11.1 | 101.4 | 25.8 | 3.453 | 54.4 | 19 | 27.5 | 15.7 | 47 | 31 | 0.781 | 34.1 | 55 | 4310 | 21.6 | 99.5 | 55.6 | 0.2 | 19.9 | 0 | 36 | 33
250350 | 3750 | 18 | 1548 | 49.6 | 44.9 | 50 | 30 | 32 | 0.05 | 104 | 11.6 | 70 | 40 | 23 | 0.784 | 98.8 | 476 | 459.4 | 53.5 | 438.5 | 0.753 | 379.4 | 8.1 | 101.5 | 30.4 | 40.4 | 11.2 | 101.4 | 25.8 | 3.441 | 54.4 | 19.3 | 27.5 | 15.7 | 47 | 31 | 0.78 | 34.1 | 55 | 4330 | 21.6 | 99.5 | 55.6 | 0.1 | 19.8 | 0 | 35.9 | 33
250410 | 3810 | 18 | 1552 | 49.9 | 44.9 | 50 | 30 | 32.1 | 0.05 | 104 | 11.5 | 70 | 39.9 | 23.2 | 0.782 | 98.8 | 476.1 | 459.5 | 53.5 | 438.4 | 0.737 | 378.1 | 8.1 | 101.4 | 30.4 | 40.4 | 11.3 | 101.3 | 25.8 | 3.436 | 54.4 | 19.1 | 27.5 | 15.7 | 47 | 31 | 0.779 | 34.1 | 53 | 4400 | 21.6 | 99.5 | 55.7 | 0 | 19.9 | 0 | 35.9 | 33
250470 | 3870 | 18 | 1548 | 49.9 | 44.9 | 50 | 30 | 31.9 | 0.05 | 104 | 11.4 | 70 | 39.9 | 23.2 | 0.783 | 98.8 | 475.9 | 459.2 | 53.6 | 438.3 | 0.765 | 383.2 | 8.1 | 101.4 | 30.3 | 40.4 | 11.1 | 101.3 | 25.8 | 3.446 | 54.4 | 18.9 | 27.5 | 15.7 | 47 | 31 | 0.78 | 34.1 | 53 | 4330 | 21.6 | 99.5 | 55.7 | 0.1 | 20.1 | 0 | 36 | 33
250530 | 3930 | 18 | 1551 | 50.1 | 44.9 | 50 | 30 | 32 | 0.05 | 104 | 11.3 | 70 | 40 | 23 | 0.783 | 98.8 | 475.8 | 459.1 | 53.6 | 438.4 | 0.746 | 387.2 | 8.1 | 101.5 | 30.5 | 40.4 | 11.1 | 101.5 | 25.8 | 3.461 | 54.4 | 18.7 | 27.5 | 15.7 | 47 | 31 | 0.777 | 34.1 | 55 | 4280 | 21.6 | 99.5 | 55.6 | 0.1 | 20.2 | 0 | 36 | 33
250590 | 3990 | 18 | 1550 | 50.1 | 44.9 | 50 | 30 | 32 | 0.05 | 104 | 11.3 | 70 | 40.2 | 23 | 0.784 | 98.8 | 475.7 | 459 | 53.5 | 438.7 | 0.74 | 381.9 | 8.1 | 101.5 | 30.9 | 40.4 | 11.1 | 101.4 | 25.8 | 3.438 | 54.3 | 18.9 | 27.5 | 15.7 | 47 | 31 | 0.779 | 34.1 | 55 | 4430 | 21.6 | 99.5 | 55.6 | 0.2 | 20 | 0 | 36 | 33
250650 | 4050 | 18 | 1550 | 49.9 | 45 | 50 | 30 | 32.1 | 0.05 | 104 | 11.3 | 70 | 39.9 | 23 | 0.784 | 98.8 | 475.7 | 458.9 | 53.5 | 438.6 | 0.762 | 390.5 | 8.1 | 101.5 | 30.8 | 40.4 | 11.5 | 101.4 | 25.8 | 3.424 | 54.4 | 18.8 | 27.5 | 15.7 | 47 | 31 | 0.781 | 34.1 | 53 | 4400 | 21.6 | 99.5 | 55.6 | 0.2 | 20 | 0 | 36.1 | 33
250710 | 4110 | 18 | 1549 | 49.8 | 44.9 | 50 | 30 | 32.2 | 0.05 | 104 | 11.3 | 70 | 40.1 | 22.9 | 0.783 | 98.8 | 475.4 | 458.6 | 53.5 | 438.3 | 0.781 | 387.6 | 8.1 | 101.5 | 30.3 | 40.4 | 11.5 | 101.4 | 25.7 | 3.446 | 54.4 | 19 | 27.5 | 15.7 | 47 | 31 | 0.78 | 34.1 | 53 | 4330 | 21.6 | 99.5 | 55.6 | 0.1 | 20 | 0 | 36.1 | 33
250770 | 4170 | 18 | 1551 | 50.1 | 45 | 50 | 30 | 32.1 | 0.05 | 104 | 11.4 | 70 | 40 | 23 | 0.783 | 98.8 | 475.2 | 458.4 | 53.5 | 438.6 | 0.779 | 385.2 | 8.2 | 101.5 | 30.1 | 40.4 | 11.1 | 101.5 | 25.7 | 3.454 | 54.4 | 19.3 | 27.5 | 15.7 | 47 | 31 | 0.781 | 34.1 | 55 | 4180 | 21.6 | 99.5 | 55.6 | 0.1 | 20.1 | 0 | 36.1 | 33
250830 | 4230 | 18 | 1550 | 49.9 | 45 | 50 | 30 | 32 | 0.05 | 104 | 11.5 | 70 | 40.1 | 22.9 | 0.784 | 98.8 | 475 | 458.2 | 53.5 | 438.4 | 0.794 | 389 | 8.1 | 101.5 | 30.2 | 40.4 | 11.1 | 101.4 | 25.7 | 3.435 | 54.4 | 19.2 | 27.5 | 15.7 | 47 | 31 | 0.777 | 34.1 | 53 | 4430 | 21.6 | 99.5 | 55.6 | 0.1 | 20.1 | 0 | 36 | 33
250890 | 4290 | 18 | 1548 | 49.7 | 45 | 50 | 30 | 31.9 | 0.05 | 104 | 11.5 | 70 | 39.9 | 23.1 | 0.783 | 98.8 | 475 | 458.2 | 53.5 | 438.4 | 0.796 | 393.3 | 8.1 | 101.5 | 30.6 | 40.4 | 11.1 | 101.4 | 25.7 | 3.437 | 54.4 | 19.3 | 27.5 | 15.7 | 47 | 31 | 0.783 | 34.1 | 53 | 4310 | 21.6 | 99.5 | 55.6 | 0.1 | 20.2 | 0 | 36.1 | 33
250950 | 4350 | 18 | 1552 | 50.2 | 45 | 50 | 30 | 31.8 | 0.05 | 104 | 11.6 | 70 | 40.1 | 23 | 0.784 | 98.8 | 475.1 | 458.2 | 53.5 | 438.1 | 0.814 | 391.3 | 8.2 | 101.4 | 30.7 | 40.4 | 11.1 | 101.4 | 25.7 | 3.426 | 54.3 | 19 | 27.5 | 15.7 | 47 | 31 | 0.782 | 34.1 | 55 | 4330 | 21.6 | 99.5 | 55.6 | 0.2 | 20.1 | 0 | 36 | 33
251010 | 4410 | 18 | 1548 | 49.7 | 45 | 50 | 30 | 31.8 | 0.051 | 104 | 11.6 | 70 | 39.8 | 23 | 0.782 | 98.8 | 474.8 | 457.9 | 53.5 | 438.2 | 0.814 | 389.3 | 8.1 | 101.5 | 30.1 | 40.5 | 11.1 | 101.4 | 25.7 | 3.437 | 54.4 | 19.2 | 27.5 | 15.7 | 47 | 31 | 0.784 | 34.1 | 53 | 4260 | 21.6 | 99.5 | 55.6 | 0.2 | 20.1 | 0 | 36.1 | 33
251070 | 4470 | 18 | 1550 | 50 | 45 | 50 | 30 | 31.9 | 0.05 | 104 | 11.5 | 70 | 40.1 | 23.1 | 0.783 | 98.8 | 474.7 | 457.8 | 53.5 | 438.1 | 0.812 | 388.7 | 8.1 | 101.4 | 30.2 | 40.5 | 11.1 | 101.3 | 25.6 | 3.432 | 54.4 | 19.2 | 27.5 | 15.7 | 47 | 31 | 0.778 | 34.1 | 55 | 4360 | 21.6 | 99.1 | 55.7 | 0.2 | 20 | 0 | 36 | 33
251130 | 4530 | 18 | 1551 | 50.2 | 45 | 50 | 30 | 32 | 0.05 | 104 | 11.5 | 70 | 39.9 | 22.9 | 0.784 | 98.8 | 474.5 | 457.6 | 53.6 | 438.3 | 0.831 | 386 | 8.2 | 101.5 | 30.5 | 40.5 | 11.1 | 101.4 | 25.6 | 3.428 | 54.3 | 19.2 | 27.5 | 15.7 | 47 | 31 | 0.78 | 34.1 | 55 | 4280 | 21.6 | 99.5 | 55.6 | 0.2 | 20.1 | 0 | 36 | 33
251190 | 4590 | 18 | 1550 | 50 | 45 | 50 | 30 | 32.1 | 0.05 | 104 | 11.4 | 70 | 40 | 23.1 | 0.782 | 98.8 | 474.3 | 457.4 | 53.6 | 438.2 | 0.843 | 385 | 8.1 | 101.5 | 30.2 | 40.5 | 11.1 | 101.4 | 25.6 | 3.435 | 54.3 | 19.5 | 27.5 | 15.7 | 47 | 31 | 0.781 | 34.1 | 53 | 4380 | 21.6 | 99.5 | 55.6 | 0.1 | 19.9 | 0 | 35.9 | 33
251250 | 4650 | 18 | 1550 | 50.3 | 44.9 | 50 | 30 | 32.1 | 0.05 | 104 | 11.3 | 70.1 | 40 | 22.9 | 0.783 | 98.8 | 474.5 | 457.5 | 53.5 | 438.4 | 0.819 | 392.4 | 8.2 | 101.4 | 30.5 | 40.4 | 11.1 | 101.3 | 25.6 | 3.443 | 54.4 | 19.2 | 27.5 | 15.7 | 47 | 31 | 0.781 | 34.1 | 53 | 4140 | 21.6 | 99.5 | 55.7 | 0.1 | 19.9 | 0 | 35.9 | 33
251310 | 4710 | 18 | 1550 | 50.2 | 44.9 | 50 | 30 | 32.1 | 0.049 | 104 | 11.2 | 70 | 40.1 | 23 | 0.783 | 98.8 | 474.2 | 457.2 | 53.6 | 438 | 0.825 | 385.1 | 8.2 | 101.3 | 30.3 | 40.5 | 11.5 | 101.3 | 25.6 | 3.437 | 54.4 | 19.4 | 27.5 | 15.7 | 47 | 31 | 0.779 | 34.1 | 53 | 4310 | 21.6 | 99.5 | 55.6 | 0.1 | 20 | 0 | 35.9 | 33
251370 | 4770 | 18 | 1550 | 50.4 | 44.9 | 50 | 30 | 32.1 | 0.05 | 104 | 11.2 | 70 | 40 | 23 | 0.783 | 98.8 | 473.8 | 456.8 | 53.5 | 437.1 | 0.808 | 383.4 | 8.2 | 101.5 | 30.2 | 40.5 | 11.5 | 101.4 | 25.6 | 3.436 | 54.3 | 19.4 | 27.5 | 15.7 | 47 | 31 | 0.782 | 34.1 | 53 | 4330 | 21.6 | 99.5 | 55.6 | 0.1 | 20.1 | 0 | 36 | 33.1
251430 | 4830 | 18 | 1550 | 50.5 | 44.9 | 50 | 30 | 32 | 0.05 | 104 | 11.2 | 70 | 39.9 | 23 | 0.784 | 98.8 | 473.7 | 456.6 | 53.5 | 437.1 | 0.829 | 383.3 | 8.2 | 101.5 | 30.4 | 40.5 | 11.1 | 101.4 | 25.6 | 3.429 | 54.3 | 19.2 | 27.5 | 15.7 | 47 | 31 | 0.782 | 34.1 | 55 | 4210 | 21.6 | 99.5 | 55.6 | 0.1 | 20.1 | 0 | 36 | 33.1
251490 | 4890 | 18 | 1551 | 50.7 | 44.9 | 50 | 30 | 31.9 | 0.05 | 104 | 11.1 | 70 | 39.7 | 22.9 | 0.783 | 98.8 | 473.8 | 456.6 | 53.6 | 437 | 0.817 | 381.4 | 8.3 | 101.3 | 30.3 | 40.5 | 11.2 | 101.3 | 25.5 | 3.438 | 54.3 | 19.1 | 27.5 | 15.7 | 47 | 31 | 0.779 | 34.1 | 53 | 4380 | 21.6 | 99.1 | 55.6 | 0.1 | 19.9 | 0 | 36.1 | 33.1
251550 | 4950 | 18 | 1550 | 50.5 | 44.9 | 50 | 30 | 32 | 0.051 | 104 | 11.1 | 70 | 39.7 | 23 | 0.784 | 98.8 | 473.6 | 456.5 | 53.5 | 437.1 | 0.84 | 382.2 | 8.2 | 101.3 | 30.3 | 40.5 | 11.1 | 101.3 | 25.5 | 3.444 | 54.3 | 19.6 | 27.5 | 15.7 | 47 | 31 | 0.779 | 34.1 | 55 | 4330 | 21.6 | 99.5 | 55.5 | 0.1 | 20.1 | 0 | 36.1 | 33.1
251610 | 5010 | 18 | 1551 | 50.3 | 44.9 | 50 | 30 | 32.1 | 0.051 | 104 | 11.2 | 70 | 40.2 | 23.3 | 0.784 | 98.8 | 473.4 | 456.3 | 53.6 | 437 | 0.857 | 385.7 | 8.2 | 101.3 | 30.7 | 40.5 | 11.1 | 101.3 | 25.5 | 3.429 | 54.3 | 19.2 | 27.5 | 15.7 | 47 | 31 | 0.78 | 34.1 | 53 | 4180 | 21.6 | 99.1 | 55.6 | 0.1 | 20.2 | 0 | 36.1 | 33.1
251670 | 5070 | 18 | 1549 | 49.9 | 45 | 50 | 30 | 32.1 | 0.051 | 104 | 11.2 | 70 | 40.1 | 23.2 | 0.782 | 98.8 | 473.1 | 455.9 | 53.6 | 436.9 | 0.812 | 388.9 | 8.1 | 101.3 | 30.4 | 40.5 | 11.1 | 101.3 | 25.5 | 3.419 | 54.3 | 18.4 | 27.5 | 15.7 | 47 | 31 | 0.783 | 34.1 | 55 | 4310 | 21.6 | 99.1 | 55.7 | 0.1 | 20.1 | 0 | 36.1 | 33.1
251730 | 5130 | 18 | 1550 | 50.3 | 45 | 50 | 30 | 32.1 | 0.05 | 104 | 11.3 | 70 | 40.3 | 23 | 0.782 | 98.8 | 473 | 455.9 | 53.6 | 436.6 | 0.812 | 386.6 | 8.2 | 101.3 | 30.5 | 40.5 | 11.2 | 101.2 | 25.5 | 3.422 | 54.2 | 18.3 | 27.5 | 15.7 | 47 | 31 | 0.781 | 34.1 | 55 | 4450 | 21.6 | 99.1 | 55.6 | 0.1 | 20.1 | 0 | 36.1 | 33.1
251790 | 5190 | 18 | 1551 | 50.1 | 45 | 50 | 30 | 31.9 | 0.05 | 104 | 11.4 | 70 | 40 | 22.8 | 0.783 | 98.8 | 473 | 455.8 | 53.6 | 436.9 | 0.879 | 383.5 | 8.1 | 101.3 | 30.3 | 40.5 | 11.1 | 101.2 | 25.4 | 3.422 | 54.2 | 18.7 | 27.5 | 15.7 | 47 | 31 | 0.782 | 33.7 | 55 | 4040 | 21.6 | 99.1 | 55.6 | 0.2 | 20.1 | 0 | 36.1 | 33.1
251850 | 5250 | 18 | 1550 | 50 | 45 | 50 | 30 | 31.9 | 0.05 | 104 | 11.5 | 69.9 | 40 | 23.1 | 0.783 | 98.8 | 472.9 | 455.6 | 53.5 | 436.8 | 0.858 | 384.5 | 8.1 | 101.4 | 30.1 | 40.5 | 11.1 | 101.4 | 25.4 | 3.416 | 54.2 | 18.9 | 27.5 | 15.7 | 47 | 31 | 0.779 | 33.7 | 53 | 4280 | 21.6 | 99.5 | 55.6 | 0.2 | 20.1 | 0 | 36.1 | 33.1
251910 | 5310 | 18 | 1552 | 50.2 | 45 | 50 | 30 | 31.9 | 0.049 | 104 | 11.6 | 70 | 40.1 | 23 | 0.784 | 98.8 | 472.8 | 455.5 | 53.6 | 436.8 | 0.888 | 383.1 | 8.2 | 101.3 | 30.3 | 40.5 | 11.1 | 101.2 | 25.5 | 3.409 | 54.2 | 18.8 | 27.5 | 15.7 | 47 | 31 | 0.781 | 34.1 | 55 | 4140 | 21.6 | 99.1 | 55.6 | 0.2 | 20 | 0 | 36.1 | 33.1
251970 | 5370 | 18 | 1551 | 50.4 | 45 | 50 | 30 | 31.9 | 0.05 | 104 | 11.6 | 70 | 40 | 23 | 0.782 | 98.8 | 472.8 | 455.5 | 53.6 | 437.1 | 0.889 | 383.8 | 8.2 | 101.3 | 30.2 | 40.5 | 11.2 | 101.3 | 25.4 | 3.438 | 54.3 | 18.7 | 27.5 | 15.7 | 47 | 31 | 0.777 | 34.1 | 55 | 4400 | 21.6 | 99.1 | 55.5 | 0.2 | 20 | 0 | 36.1 | 33.1
252030 | 5430 | 18 | 1551 | 50.1 | 45 | 50 | 30 | 32 | 0.05 | 104 | 11.6 | 70 | 40.1 | 22.9 | 0.783 | 98.8 | 472.6 | 455.3 | 53.5 | 436.9 | 0.931 | 387.7 | 8.2 | 101.3 | 30.1 | 40.5 | 11.5 | 101.2 | 25.4 | 3.427 | 54.3 | 18.9 | 27.5 | 15.7 | 47 | 31 | 0.778 | 34.1 | 55 | 4110 | 21.6 | 99.1 | 55.6 | 0.2 | 19.9 | 0 | 36.1 | 33.1
252090 | 5490 | 18 | 1550 | 49.9 | 45 | 50 | 30 | 32 | 0.046 | 104 | 11.6 | 70 | 40.1 | 22.9 | 0.784 | 98.8 | 471.2 | 453.9 | 53.5 | 437 | -0.346 | 382.1 | 8.1 | 101.4 | 30.2 | 40.5 | 11.5 | 101.3 | 25.5 | 3.401 | 54.1 | 18.9 | 27.5 | 15.7 | 47 | 31 | 0.78 | 33.7 | 53 | 4430 | 21.6 | 99.5 | 55.6 | 0.1 | 19.9 | 0 | 36 | 33.1
252150 | 5550 | 18 | 1549 | 47.3 | 45 | 50 | 30 | 32 | 0.05 | 104.1 | 11.5 | 69.9 | 40 | 22.9 | 0.783 | 98.8 | 471.8 | 454.5 | 53.5 | 438.2 | 0.019 | 382.6 | 7.7 | 101 | 30.4 | 40.5 | 11.2 | 101 | 25.4 | 3.4 | 51.7 | 19.2 | 28 | 16.1 | 47 | 31 | 0.779 | 32.2 | 52 | 4090 | 21.6 | 99.1 | 55.5 | 0.2 | 20.1 | 0 | 36.1 | 33.1
252210 | 5610 | 18 | 1546 | 50.2 | 45 | 50 | 30 | 32 | 0.058 | 103.9 | 11.5 | 70 | 39.8 | 22.9 | 0.784 | 98.8 | 472 | 454.7 | 53.6 | 437.5 | 0.986 | 382.9 | 8.2 | 101.3 | 30.4 | 40.5 | 11.1 | 101.2 | 25.4 | 3.42 | 54.3 | 19.4 | 27.5 | 15.7 | 47 | 31 | 0.78 | 34.1 | 53 | 4260 | 21.6 | 99.1 | 55.6 | 0.1 | 19.9 | 0 | 35.9 | 33.1
252270 | 5670 | 18 | 1550 | 50 | 45 | 50 | 30 | 32.1 | 0.049 | 104 | 11.4 | 70 | 39.9 | 23 | 0.782 | 98.8 | 472.2 | 454.9 | 53.6 | 437.2 | 0.998 | 381.7 | 8.1 | 101.3 | 29.9 | 40.5 | 11.2 | 101.2 | 25.4 | 3.417 | 54.2 | 19.3 | 27.5 | 15.7 | 47 | 31 | 0.783 | 33.7 | 55 | 4010 | 21.6 | 99.1 | 55.5 | 0.1 | 19.9 | 0 | 35.9 | 33.1
252330 | 5730 | 18 | 1550 | 50.5 | 45 | 50 | 30 | 32.2 | 0.05 | 104 | 11.5 | 70 | 40.1 | 22.9 | 0.783 | 98.8 | 472.2 | 454.8 | 53.6 | 437.5 | 0.996 | 382.2 | 8.2 | 101.3 | 30.3 | 40.6 | 11.2 | 101.3 | 25.4 | 3.442 | 54.2 | 19.3 | 27.5 | 15.7 | 47 | 31 | 0.781 | 34.1 | 53 | 4580 | 21.6 | 99.1 | 55.7 | 0.1 | 19.8 | 0 | 35.8 | 33
252390 | 5790 | 18 | 1550 | 50.5 | 45 | 50 | 30 | 32.2 | 0.05 | 104 | 11.5 | 69.9 | 39.9 | 23.1 | 0.784 | 98.8 | 472.1 | 454.7 | 53.6 | 437.8 | 1.03 | 383.6 | 8.2 | 101.3 | 30.5 | 40.6 | 11.2 | 101.2 | 25.4 | 3.435 | 54.2 | 19.2 | 27.5 | 15.7 | 47 | 31 | 0.778 | 34.1 | 53 | 4380 | 21.6 | 99.1 | 55.7 | 0.1 | 19.8 | 0 | 36 | 33.1
252450 | 5850 | 18 | 1550 | 50.4 | 45.1 | 50 | 30 | 32 | 0.05 | 104 | 11.6 | 70 | 40 | 23 | 0.782 | 98.8 | 472 | 454.6 | 53.6 | 437.8 | 1.001 | 381.2 | 8.2 | 101.3 | 30.6 | 40.6 | 11.2 | 101.3 | 25.3 | 3.439 | 54.2 | 19.2 | 27.5 | 15.7 | 47 | 31 | 0.783 | 34.1 | 55 | 4380 | 21.6 | 99.1 | 55.7 | 0.1 | 19.8 | 0 | 35.9 | 33.1
252510 | 5910 | 18 | 1551 | 50.3 | 45.1 | 50 | 30 | 31.9 | 0.049 | 104 | 11.6 | 70 | 39.8 | 22.9 | 0.784 | 98.8 | 472 | 454.5 | 53.6 | 437.7 | 1.093 | 382.9 | 8.2 | 101.3 | 30.6 | 40.6 | 11.5 | 101.2 | 25.4 | 3.419 | 54.2 | 19.5 | 27.5 | 15.7 | 47 | 31 | 0.777 | 33.7 | 55 | 4040 | 21.6 | 99.1 | 55.6 | 0.1 | 19.9 | 0 | 35.9 | 33.1
252570 | 5970 | 18 | 1551 | 50.2 | 45.1 | 50 | 30 | 31.8 | 0.05 | 104 | 11.6 | 70 | 39.9 | 23.1 | 0.783 | 98.8 | 471.9 | 454.4 | 53.5 | 437.8 | 1.195 | 381.5 | 8.2 | 101.3 | 30.9 | 40.6 | 11.2 | 101.2 | 25.4 | 3.414 | 54.2 | 19.3 | 27.5 | 15.7 | 47 | 31 | 0.782 | 34.1 | 53 | 4360 | 21.6 | 99.1 | 55.6 | 0.1 | 20.1 | 0 | 36 | 33.1
252630 | 6030 | 18 | 1549 | 50.3 | 45.1 | 50 | 30 | 31.8 | 0.05 | 104 | 11.6 | 70 | 40 | 23 | 0.784 | 98.8 | 471.7 | 454.2 | 53.6 | 437.7 | 1.186 | 381.5 | 8.2 | 101.3 | 31 | 40.6 | 11.2 | 101.3 | 25.4 | 3.414 | 54.3 | 19 | 27.5 | 15.7 | 47 | 31 | 0.783 | 34.1 | 53 | 4160 | 21.6 | 99.1 | 55.6 | 0.1 | 20.1 | 0 | 36 | 33.1
252690 | 6090 | 18 | 1549 | 50.2 | 45.1 | 50 | 30 | 31.9 | 0.05 | 104 | 11.6 | 70 | 40.1 | 23 | 0.785 | 98.8 | 471.6 | 454.1 | 53.6 | 437.9 | 1.208 | 379.3 | 8.2 | 101.3 | 30.8 | 40.6 | 11.2 | 101.2 | 25.4 | 3.411 | 54.2 | 19.2 | 27.5 | 15.7 | 47 | 31 | 0.783 | 34.1 | 53 | 4360 | 21.6 | 99.1 | 55.6 | 0.1 | 20 | 0 | 36 | 33.1
252750 | 6150 | 18 | 1549 | 50 | 45.1 | 50 | 30 | 32 | 0.05 | 104 | 11.5 | 70 | 40 | 23 | 0.783 | 98.8 | 471.6 | 454.1 | 53.5 | 438 | 1.266 | 380.7 | 8.1 | 101.3 | 31 | 40.6 | 11.3 | 101.2 | 25.4 | 3.397 | 54.2 | 19.3 | 27.5 | 15.7 | 47 | 31 | 0.78 | 33.7 | 53 | 4160 | 21.6 | 99.1 | 55.6 | 0.1 | 20.1 | 0 | 36 | 33.1
252810 | 6210 | 18 | 1551 | 50.6 | 45.1 | 50 | 30 | 32.1 | 0.049 | 104 | 11.4 | 70 | 39.9 | 23.2 | 0.782 | 98.8 | 471.6 | 454 | 53.5 | 437.8 | 1.257 | 380.4 | 8.2 | 101.3 | 31.1 | 40.6 | 11.2 | 101.2 | 25.4 | 3.419 | 54.2 | 19.1 | 27.5 | 15.7 | 47 | 31 | 0.781 | 33.7 | 53 | 4400 | 21.6 | 99.5 | 55.6 | 0.1 | 20.1 | 0 | 36.1 | 33.1
252870 | 6270 | 18 | 1550 | 50.5 | 45 | 50 | 30 | 32.1 | 0.05 | 104 | 11.4 | 70 | 40 | 23 | 0.783 | 98.8 | 471.4 | 453.9 | 53.6 | 438 | 1.274 | 380.6 | 8.2 | 101.3 | 30.9 | 40.6 | 11.2 | 101.3 | 25.5 | 3.425 | 54.2 | 18.6 | 27.5 | 15.7 | 47 | 31 | 0.777 | 33.7 | 53 | 4280 | 21.6 | 99.1 | 55.6 | 0.1 | 20.1 | 0 | 36.1 | 33.1
252930 | 6330 | 18 | 1550 | 50.2 | 45.1 | 50 | 30 | 32.1 | 0.05 | 104 | 11.4 | 70 | 39.9 | 22.9 | 0.782 | 98.8 | 471.3 | 453.6 | 53.5 | 438.3 | 1.285 | 379.8 | 8.2 | 101.3 | 31 | 40.6 | 11.2 | 101.2 | 25.5 | 3.431 | 54.2 | 19.1 | 27.5 | 15.7 | 47 | 31 | 0.78 | 34.1 | 55 | 4260 | 21.6 | 99.1 | 55.6 | 0.2 | 20.1 | 0 | 36.1 | 33.1
252990 | 6390 | 18 | 1548 | 50.1 | 45 | 50 | 30 | 32.1 | 0.05 | 104 | 11.4 | 70.1 | 39.9 | 22.9 | 0.783 | 98.8 | 471.2 | 453.5 | 53.5 | 438.3 | 1.286 | 380.4 | 8.2 | 101.3 | 30.9 | 40.6 | 11.2 | 101.3 | 25.5 | 3.419 | 54.2 | 19.2 | 27.5 | 15.7 | 47 | 31 | 0.778 | 34.1 | 53 | 4380 | 21.6 | 99.1 | 55.7 | 0.2 | 19.9 | 0 | 36.1 | 33.1
253050 | 6450 | 18 | 1547 | 50.1 | 45 | 50 | 30 | 32.1 | 0.05 | 104 | 11.4 | 70 | 39.9 | 23.2 | 0.783 | 98.8 | 471.2 | 453.5 | 53.5 | 438.5 | 1.425 | 382.1 | 8.2 | 101.3 | 30.8 | 40.6 | 11.2 | 101.3 | 25.5 | 3.435 | 54.2 | 19 | 27.5 | 15.7 | 47 | 31 | 0.777 | 33.7 | 53 | 4360 | 21.6 | 99.1 | 55.6 | 0.2 | 20.1 | 0 | 36.1 | 33.1
253110 | 6510 | 18 | 1548 | 50.1 | 45 | 50 | 30 | 32 | 0.05 | 104 | 11.5 | 70 | 40.1 | 23 | 0.784 | 98.8 | 471.2 | 453.5 | 53.5 | 438.4 | 1.384 | 379.1 | 8.2 | 101.3 | 31 | 40.6 | 11.2 | 101.2 | 25.5 | 3.418 | 54.1 | 18.3 | 27.5 | 15.7 | 47 | 31 | 0.779 | 33.7 | 53 | 4500 | 21.6 | 99.1 | 55.6 | 0.2 | 20 | 0 | 36.1 | 33.1
253170 | 6570 | 18 | 1552 | 50.5 | 45 | 50 | 30 | 31.9 | 0.051 | 104 | 11.5 | 70 | 39.9 | 22.9 | 0.784 | 98.8 | 471.1 | 453.4 | 53.5 | 438.3 | 1.392 | 381.7 | 8.2 | 101.3 | 31 | 40.6 | 11.2 | 101.2 | 25.6 | 3.42 | 54.1 | 18.8 | 27.5 | 15.7 | 47 | 31 | 0.781 | 33.7 | 55 | 3960 | 21.6 | 99.1 | 55.6 | 0.2 | 20.1 | 0 | 36.1 | 33.1
253230 | 6630 | 18 | 1548 | 49.9 | 45 | 50 | 30 | 31.8 | 0.05 | 104 | 11.5 | 70 | 39.8 | 23 | 0.782 | 98.8 | 470.8 | 453.1 | 53.5 | 438.5 | 1.418 | 388.7 | 8.1 | 101.3 | 30.9 | 40.6 | 11.2 | 101.3 | 25.6 | 3.421 | 54.2 | 18.9 | 27.5 | 15.7 | 47 | 31 | 0.781 | 33.7 | 55 | 4260 | 21.6 | 99.1 | 55.6 | 0.2 | 20 | 0 | 36.1 | 33.1
253290 | 6690 | 18 | 1549 | 50.3 | 45 | 50 | 30 | 31.8 | 0.05 | 104 | 11.5 | 70 | 40.2 | 22.9 | 0.785 | 98.8 | 470.7 | 453 | 53.4 | 438.6 | 1.425 | 386.5 | 8.2 | 101.3 | 30.6 | 40.6 | 11.2 | 101.3 | 25.6 | 3.438 | 54.2 | 18.8 | 27.5 | 15.7 | 47 | 31 | 0.782 | 33.7 | 53 | 4060 | 21.6 | 99.1 | 55.7 | 0.2 | 19.9 | 0 | 36 | 33.1
253350 | 6750 | 18 | 1550 | 50.2 | 45 | 50 | 30 | 31.9 | 0.05 | 104 | 11.5 | 70 | 40.1 | 23 | 0.783 | 98.8 | 470.6 | 452.8 | 53.5 | 438.7 | 1.429 | 382.8 | 8.2 | 101.3 | 30.8 | 40.6 | 11.3 | 101.3 | 25.6 | 3.412 | 54.1 | 18.8 | 27.5 | 15.7 | 47 | 31 | 0.783 | 33.7 | 55 | 4090 | 21.6 | 99.5 | 55.6 | 0.2 | 19.9 | 0 | 36.1 | 33.1
253410 | 6810 | 18 | 1551 | 50.3 | 45 | 50 | 30 | 32 | 0.05 | 104 | 11.4 | 70 | 39.8 | 23.1 | 0.783 | 98.8 | 470.8 | 453 | 53.5 | 438.8 | 1.546 | 384.5 | 8.2 | 101.3 | 30.8 | 40.6 | 11.2 | 101.2 | 25.7 | 3.392 | 54.1 | 18.7 | 27.5 | 15.7 | 47 | 31 | 0.782 | 33.7 | 55 | 4160 | 21.6 | 99.1 | 55.6 | 0.2 | 19.9 | 0 | 36.1 | 33.1
253470 | 6870 | 18 | 1551 | 50.4 | 45.1 | 50 | 30 | 32.1 | 0.05 | 104 | 11.4 | 70 | 39.9 | 22.9 | 0.785 | 98.8 | 470.5 | 452.6 | 53.5 | 438.8 | 1.386 | 380 | 8.2 | 101.3 | 30.9 | 40.6 | 11.2 | 101.2 | 25.7 | 3.404 | 54.1 | 18.5 | 27.5 | 15.7 | 47 | 31 | 0.782 | 33.7 | 53 | 4230 | 21.6 | 99.1 | 55.5 | 0.1 | 19.8 | 0 | 35.9 | 33.1
253530 | 6930 | 18 | 1552 | 50.6 | 45.1 | 50 | 30 | 32.1 | 0.05 | 104 | 11.3 | 70 | 40 | 23.1 | 0.782 | 98.8 | 470.6 | 452.7 | 53.4 | 438.8 | 1.426 | 381 | 8.2 | 101.3 | 31 | 40.6 | 11.2 | 101.2 | 25.8 | 3.434 | 54.1 | 18.7 | 27.5 | 15.7 | 47 | 31 | 0.78 | 33.7 | 52 | 4160 | 21.6 | 99.5 | 55.6 | 0.1 | 19.8 | 0 | 36 | 33.1
253590 | 6990 | 18 | 1550 | 50.3 | 45 | 50 | 30 | 32 | 0.05 | 104 | 11.2 | 70 | 40 | 22.9 | 0.784 | 98.8 | 470.4 | 452.5 | 53.5 | 438.4 | 1.472 | 385.8 | 8.2 | 101.3 | 30.7 | 40.6 | 11.5 | 101.2 | 25.8 | 3.406 | 54 | 18.7 | 27.5 | 15.7 | 47 | 31 | 0.784 | 33.7 | 53 | 4180 | 21.6 | 99.1 | 55.6 | 0.1 | 19.9 | 0 | 36 | 33.1
253650 | 7050 | 18 | 1550 | 50.4 | 45 | 50 | 30 | 32 | 0.05 | 104 | 11.1 | 70 | 39.8 | 23 | 0.783 | 98.8 | 470.4 | 452.5 | 53.5 | 438.4 | 1.504 | 384.9 | 8.2 | 101.3 | 31 | 40.6 | 11.6 | 101.2 | 25.8 | 3.43 | 54 | 18.9 | 27.5 | 15.7 | 47 | 31 | 0.777 | 33.7 | 55 | 4110 | 21.6 | 99.5 | 55.6 | 0.1 | 19.9 | 0 | 35.9 | 33.1
253710 | 7110 | 18 | 1550 | 50.1 | 45 | 50 | 30 | 32 | 0.05 | 104 | 11.1 | 70 | 40.1 | 22.9 | 0.783 | 98.8 | 470.2 | 452.3 | 53.5 | 438.6 | 1.516 | 381.1 | 8.2 | 101.3 | 30.8 | 40.6 | 11.3 | 101.3 | 25.8 | 3.419 | 54.1 | 18.8 | 27.5 | 15.7 | 47 | 31 | 0.78 | 34.1 | 53 | 4230 | 21.6 | 99.1 | 55.6 | 0.1 | 20.1 | 0 | 35.9 | 33.1
253770 | 7170 | 18 | 1552 | 50.3 | 45 | 50 | 30 | 32 | 0.05 | 104 | 11.1 | 70 | 40 | 22.8 | 0.784 | 98.8 | 470.4 | 452.5 | 53.4 | 438.7 | 1.659 | 380.8 | 8.2 | 101.3 | 30.7 | 40.6 | 11.2 | 101.2 | 25.8 | 3.416 | 54 | 19.3 | 27.5 | 15.7 | 47 | 31 | 0.783 | 33.7 | 55 | 4010 | 21.6 | 99.1 | 55.6 | 0.1 | 19.9 | 0 | 36 | 33.1
261030 | 30 | 19 | 1552 | 49.8 | 46.4 | 49.9 | 30 | 32 | 0.05 | 104 | 11.3 | 70 | 40.1 | 29.5 | 0.785 | 98.6 | 482.2 | 466.2 | 54.3 | 438 | 0.329 | 384.4 | 8.1 | 101.2 | 29.8 | 41.8 | 11.5 | 101.1 | 26.7 | 3.464 | 54.7 | 21.9 | 27.5 | 15.7 | 48 | 31 | 0.782 | 34.1 | 53 | 4550 | 21.6 | 99.1 | 55.6 | 0.3 | 19.9 | 0 | 36.1 | 33
261090 | 90 | 19 | 1552 | 49.9 | 46 | 49.9 | 30 | 32.1 | 0.049 | 104 | 11.2 | 70 | 40.1 | 30.2 | 0.785 | 98.6 | 482.2 | 466.2 | 54.2 | 436.8 | 0.325 | 384.5 | 8.1 | 101.2 | 29.9 | 41.4 | 11.5 | 101.1 | 26.5 | 3.448 | 54.7 | 26 | 27.5 | 15.7 | 48 | 31 | 0.779 | 34.1 | 53 | 4360 | 21.6 | 99.1 | 55.6 | 0.3 | 19.9 | 0 | 35.9 | 33
261150 | 150 | 19 | 1550 | 49.6 | 45.7 | 50 | 30 | 32.1 | 0.05 | 104 | 11.2 | 70 | 39.8 | 30.9 | 0.783 | 98.6 | 482.2 | 466.3 | 54.1 | 436.1 | 0.322 | 380 | 8.1 | 101.2 | 29.9 | 41 | 11.5 | 101.1 | 26.3 | 3.481 | 54.8 | 26.9 | 27.5 | 16.1 | 47 | 31 | 0.783 | 34.1 | 56 | 4060 | 21.6 | 99.1 | 55.7 | 0.2 | 19.9 | 0 | 35.9 | 33
261210 | 210 | 19 | 1549 | 49.7 | 45.3 | 50 | 30 | 32 | 0.05 | 104 | 11.1 | 70 | 39.8 | 30.7 | 0.785 | 98.6 | 482.2 | 466.4 | 54.1 | 435.7 | 0.321 | 381.5 | 8.1 | 101.2 | 29.8 | 40.6 | 11.5 | 101.1 | 26.2 | 3.462 | 54.8 | 26.7 | 27.5 | 15.7 | 47 | 31 | 0.778 | 34.5 | 53 | 4360 | 21.6 | 99.1 | 55.6 | 0.3 | 19.9 | 0 | 35.9 | 33
261270 | 270 | 19 | 1549 | 49.8 | 45 | 50 | 30 | 31.9 | 0.05 | 104 | 11.1 | 70 | 40 | 30.5 | 0.784 | 98.6 | 482.4 | 466.7 | 53.9 | 434.9 | 0.321 | 379.1 | 8.1 | 101.1 | 29.7 | 40.3 | 11.5 | 101.1 | 26.1 | 3.46 | 54.7 | 26.7 | 27.5 | 15.7 | 47 | 31 | 0.779 | 34.5 | 53 | 4430 | 21.6 | 99.1 | 55.5 | 0.2 | 19.9 | 0 | 35.9 | 33
261330 | 330 | 19 | 1548 | 49.8 | 44.8 | 50 | 30 | 32 | 0.05 | 104 | 11.1 | 70 | 40.1 | 30.3 | 0.783 | 98.6 | 482.3 | 466.6 | 53.9 | 433.9 | 0.318 | 379 | 8.1 | 101.2 | 29.5 | 40.1 | 11.5 | 101.1 | 26 | 3.484 | 54.8 | 26.4 | 27.5 | 15.7 | 46 | 31 | 0.782 | 34.5 | 54 | 4530 | 21.6 | 99.1 | 55.6 | 0.3 | 19.9 | 0 | 35.9 | 33
261390 | 390 | 19 | 1550 | 50.2 | 44.6 | 50 | 30 | 32 | 0.05 | 104 | 11.1 | 70 | 40.1 | 30.1 | 0.784 | 98.6 | 482.3 | 466.7 | 53.8 | 433.7 | 0.312 | 379 | 8.2 | 101.2 | 29.8 | 40.1 | 11.5 | 101.1 | 25.9 | 3.466 | 54.7 | 26.2 | 27.5 | 15.7 | 46 | 31 | 0.782 | 34.5 | 55 | 4400 | 21.6 | 99.1 | 55.6 | 0.2 | 19.9 | 0 | 35.9 | 33
261450 | 450 | 19 | 1547 | 49.4 | 44.7 | 50 | 30 | 32.1 | 0.05 | 104 | 11.2 | 70 | 40.2 | 29.8 | 0.784 | 98.6 | 482.2 | 466.6 | 53.9 | 433.3 | 0.338 | 381.7 | 8.1 | 101.1 | 29.8 | 40.1 | 11.5 | 101.1 | 25.9 | 3.449 | 54.8 | 26 | 27.5 | 15.7 | 46 | 31 | 0.78 | 34.5 | 55 | 4360 | 21.6 | 98.8 | 55.6 | 0.2 | 19.9 | 0 | 35.9 | 33
261510 | 510 | 19 | 1551 | 50.2 | 44.7 | 50 | 30 | 32.2 | 0.049 | 104 | 11.3 | 70 | 40 | 29.5 | 0.785 | 98.6 | 482.2 | 466.6 | 53.8 | 433.2 | 0.318 | 381.3 | 8.2 | 101.2 | 29.6 | 40.1 | 11.5 | 101.1 | 25.9 | 3.485 | 54.7 | 25.6 | 27.5 | 15.7 | 46 | 31 | 0.779 | 34.1 | 56 | 4230 | 21.6 | 99.1 | 55.7 | 0.2 | 19.9 | 0 | 35.8 | 32.9
261570 | 570 | 19 | 1552 | 50.1 | 44.8 | 50 | 30 | 32.1 | 0.05 | 104 | 11.4 | 70 | 40.1 | 29.3 | 0.785 | 98.6 | 482.1 | 466.5 | 53.8 | 433.2 | 0.318 | 379.8 | 8.1 | 101.2 | 29.5 | 40.2 | 11.5 | 101.1 | 25.8 | 3.473 | 54.7 | 25.2 | 27.5 | 15.7 | 46 | 31 | 0.783 | 34.5 | 55 | 4210 | 21.6 | 99.1 | 55.6 | 0.1 | 19.9 | 0 | 35.8 | 32.9
261630 | 630 | 19 | 1549 | 49.9 | 44.9 | 50 | 30 | 32 | 0.05 | 104 | 11.5 | 70 | 40 | 29 | 0.783 | 98.6 | 481.9 | 466.2 | 53.7 | 432.8 | 0.32 | 389.5 | 8.1 | 101.2 | 29.4 | 40.3 | 11.7 | 101.1 | 25.8 | 3.471 | 54.7 | 24.9 | 27.5 | 15.7 | 46 | 31 | 0.783 | 34.5 | 53 | 4400 | 21.6 | 98.8 | 55.6 | 0.2 | 20 | 0 | 35.8 | 32.9
261690 | 690 | 19 | 1550 | 49.9 | 45 | 50 | 30 | 31.9 | 0.05 | 104 | 11.6 | 70 | 40.1 | 28.7 | 0.785 | 98.6 | 481.7 | 466 | 53.8 | 433.1 | 0.32 | 382.5 | 8.1 | 101.2 | 29.6 | 40.4 | 11.5 | 101.1 | 25.8 | 3.467 | 54.8 | 24.4 | 27.5 | 15.7 | 47 | 31 | 0.783 | 34.5 | 56 | 4110 | 21.6 | 99.1 | 55.6 | 0.2 | 20.1 | 0 | 35.9 | 32.9
261750 | 750 | 19 | 1552 | 50.3 | 45 | 50 | 30 | 31.8 | 0.05 | 104 | 11.7 | 70.1 | 40 | 28.4 | 0.783 | 98.6 | 481.5 | 465.8 | 53.8 | 433.2 | 0.321 | 380.1 | 8.2 | 101.2 | 29.5 | 40.5 | 11.5 | 101.1 | 25.7 | 3.471 | 54.7 | 24 | 27.5 | 15.7 | 47 | 31 | 0.781 | 34.1 | 55 | 4400 | 21.6 | 99.1 | 55.6 | 0.3 | 20 | 0 | 35.9 | 32.9
261810 | 810 | 19 | 1550 | 50.2 | 45.1 | 50 | 30 | 31.9 | 0.05 | 104 | 11.7 | 70 | 40.1 | 28.1 | 0.784 | 98.6 | 481.4 | 465.6 | 53.7 | 432.9 | 0.327 | 379.7 | 8.2 | 101.2 | 29.6 | 40.5 | 11.5 | 101.1 | 25.7 | 3.481 | 54.7 | 23.5 | 27.5 | 16.1 | 47 | 31 | 0.779 | 34.5 | 53 | 4430 | 21.6 | 99.1 | 55.6 | 0.2 | 20.1 | 0 | 35.9 | 32.9
261870 | 870 | 19 | 1549 | 50.1 | 45.1 | 50 | 30 | 31.9 | 0.05 | 104 | 11.6 | 70 | 40.1 | 27.9 | 0.785 | 98.6 | 481 | 465.1 | 53.8 | 432.6 | 0.318 | 379.1 | 8.2 | 101.2 | 29.4 | 40.6 | 11.5 | 101.1 | 25.7 | 3.461 | 54.7 | 23 | 27.5 | 15.7 | 47 | 31 | 0.782 | 34.5 | 53 | 4500 | 21.6 | 99.1 | 55.6 | 0.2 | 20 | 0 | 35.9 | 32.9
261930 | 930 | 19 | 1550 | 50.2 | 45.1 | 50 | 30 | 32 | 0.05 | 104 | 11.6 | 70 | 39.9 | 27.6 | 0.783 | 98.6 | 480.8 | 464.9 | 53.8 | 432.7 | 0.325 | 379.6 | 8.2 | 101.2 | 29.2 | 40.6 | 11.5 | 101.1 | 25.6 | 3.47 | 54.7 | 22.5 | 27.5 | 15.7 | 47 | 31 | 0.778 | 34.1 | 56 | 4550 | 21.6 | 99.1 | 55.6 | 0.3 | 20.1 | 0 | 35.9 | 32.9
261990 | 990 | 19 | 1550 | 50.6 | 45.1 | 50 | 30 | 32 | 0.05 | 104 | 11.5 | 70 | 39.9 | 27.3 | 0.784 | 98.6 | 480.7 | 464.8 | 53.8 | 432.8 | 0.322 | 380 | 8.2 | 101.2 | 29.3 | 40.6 | 11.5 | 101.1 | 25.6 | 3.489 | 54.7 | 21.8 | 27.5 | 15.7 | 47 | 31 | 0.782 | 34.5 | 55 | 4280 | 21.6 | 99.1 | 55.6 | 0.3 | 20 | 0 | 35.9 | 32.8
262050 | 1050 | 19 | 1550 | 50.3 | 45.1 | 50 | 30 | 32.1 | 0.051 | 104 | 11.4 | 70 | 39.9 | 26.9 | 0.785 | 98.6 | 480.5 | 464.6 | 53.8 | 432.8 | 0.334 | 381 | 8.2 | 101.2 | 29.3 | 40.5 | 11.5 | 101.1 | 25.7 | 3.466 | 54.7 | 21.3 | 27.5 | 15.7 | 47 | 31 | 0.782 | 34.1 | 55 | 4500 | 21.6 | 99.1 | 55.6 | 0.3 | 19.9 | 0 | 35.8 | 32.8
262110 | 1110 | 19 | 1551 | 50.5 | 45.1 | 50 | 30 | 32.1 | 0.051 | 104 | 11.4 | 70 | 40 | 26.6 | 0.784 | 98.6 | 480.4 | 464.5 | 53.8 | 432.7 | 0.33 | 380.4 | 8.2 | 101.2 | 29.6 | 40.5 | 11.6 | 101.1 | 25.6 | 3.469 | 54.7 | 20.9 | 27.5 | 15.7 | 47 | 31 | 0.782 | 34.1 | 55 | 4580 | 21.6 | 99.1 | 55.6 | 0.2 | 19.8 | 0 | 35.9 | 32.8
262170 | 1170 | 19 | 1550 | 50.5 | 45 | 50 | 30 | 32 | 0.05 | 104 | 11.3 | 70 | 39.9 | 26.3 | 0.785 | 98.6 | 480.2 | 464.2 | 53.8 | 432.7 | 0.336 | 380.4 | 8.2 | 101.2 | 29.5 | 40.5 | 11.5 | 101.1 | 25.6 | 3.461 | 54.7 | 20.7 | 27.5 | 15.7 | 47 | 31 | 0.779 | 34.1 | 53 | 4400 | 21.6 | 99.1 | 55.6 | 0.2 | 19.8 | 0 | 35.9 | 32.9
262230 | 1230 | 19 | 1549 | 50.4 | 45 | 50 | 30 | 32 | 0.05 | 104 | 11.2 | 70 | 40 | 26 | 0.784 | 98.6 | 480 | 464 | 53.8 | 432.6 | 0.342 | 383.5 | 8.2 | 101.2 | 29.2 | 40.5 | 11.5 | 101.1 | 25.6 | 3.483 | 54.7 | 20.1 | 27.5 | 15.7 | 47 | 31 | 0.781 | 34.1 | 53 | 4230 | 21.6 | 99.1 | 55.6 | 0.1 | 19.9 | 0 | 35.9 | 32.9
262290 | 1290 | 19 | 1550 | 50.4 | 45 | 50 | 30 | 32 | 0.05 | 104 | 11.2 | 70 | 39.7 | 25.7 | 0.783 | 98.6 | 479.9 | 463.9 | 53.7 | 432.8 | 0.355 | 381.4 | 8.2 | 101.2 | 29 | 40.5 | 11.5 | 101.1 | 25.6 | 3.481 | 54.7 | 19.6 | 27.5 | 16.1 | 47 | 31 | 0.78 | 34.5 | 56 | 4260 | 21.6 | 99.1 | 55.6 | 0.1 | 20 | 0 | 35.8 | 32.9
262350 | 1350 | 19 | 1551 | 50.7 | 45 | 50 | 30 | 31.9 | 0.05 | 104 | 11.2 | 70 | 40.3 | 25.2 | 0.784 | 98.6 | 479.9 | 463.8 | 53.7 | 432.7 | 0.375 | 378.9 | 8.2 | 101.2 | 28.9 | 40.5 | 11.5 | 101.1 | 25.5 | 3.464 | 54.7 | 19.6 | 27.5 | 15.7 | 47 | 31 | 0.782 | 34.5 | 56 | 4210 | 21.6 | 99.1 | 55.6 | 0.2 | 20 | 0 | 35.9 | 32.9
262410 | 1410 | 19 | 1551 | 50.5 | 45 | 50 | 30 | 32 | 0.05 | 104 | 11.2 | 70 | 40.1 | 24.7 | 0.784 | 98.6 | 479.6 | 463.5 | 53.7 | 432.8 | 0.4 | 382 | 8.2 | 101.2 | 28.7 | 40.5 | 11.5 | 101.1 | 25.5 | 3.479 | 54.7 | 20.1 | 27.5 | 15.7 | 47 | 31 | 0.783 | 34.1 | 55 | 4430 | 21.6 | 99.1 | 55.6 | 0.2 | 20.1 | 0 | 35.9 | 32.9
262470 | 1470 | 19 | 1550 | 50.6 | 45 | 50 | 30 | 32 | 0.05 | 104 | 11.2 | 70 | 40.2 | 24.7 | 0.784 | 98.6 | 479.4 | 463.3 | 53.7 | 432.6 | 0.425 | 386.9 | 8.2 | 101.2 | 29 | 40.5 | 11.5 | 101.1 | 25.5 | 3.49 | 54.7 | 20.3 | 27.5 | 15.7 | 47 | 31 | 0.783 | 34.5 | 55 | 4400 | 21.6 | 99.1 | 55.7 | 0.3 | 20 | 0 | 36 | 32.9
262530 | 1530 | 19 | 1549 | 50.2 | 45 | 50 | 30 | 32.1 | 0.05 | 104 | 11.2 | 70 | 39.8 | 24.3 | 0.783 | 98.6 | 479.1 | 462.9 | 53.7 | 433 | 0.429 | 386.4 | 8.2 | 101.2 | 29.1 | 40.5 | 11.5 | 101.2 | 25.5 | 3.487 | 54.7 | 20.1 | 27.5 | 15.7 | 47 | 31 | 0.78 | 34.1 | 56 | 4140 | 21.6 | 99.1 | 55.6 | 0.3 | 20.1 | 0 | 35.8 | 32.9
262590 | 1590 | 19 | 1550 | 50.3 | 45 | 50 | 30 | 32.1 | 0.05 | 103.9 | 11.3 | 70 | 39.8 | 24 | 0.784 | 98.6 | 479.1 | 462.9 | 53.7 | 433.4 | 0.451 | 385.4 | 8.2 | 101.2 | 29.1 | 40.5 | 11.5 | 101.1 | 25.5 | 3.46 | 54.7 | 20.2 | 27.5 | 15.7 | 47 | 31 | 0.783 | 34.1 | 56 | 4280 | 21.6 | 99.1 | 55.6 | 0.2 | 20.1 | 0 | 35.8 | 32.9
262650 | 1650 | 19 | 1551 | 50.4 | 45 | 50 | 30 | 32 | 0.05 | 104 | 11.4 | 70 | 39.8 | 23.9 | 0.785 | 98.6 | 479 | 462.8 | 53.7 | 433.2 | 0.459 | 381.6 | 8.2 | 101.2 | 29.2 | 40.5 | 11.8 | 101.1 | 25.5 | 3.464 | 54.7 | 19.9 | 27.5 | 15.7 | 47 | 31 | 0.782 | 34.5 | 55 | 4180 | 21.6 | 99.1 | 55.7 | 0.3 | 20 | 0 | 35.9 | 32.9
262710 | 1710 | 19 | 1550 | 50.1 | 45 | 50 | 30 | 31.9 | 0.051 | 104 | 11.5 | 70 | 40.1 | 23.9 | 0.783 | 98.6 | 478.7 | 462.4 | 53.7 | 433.4 | 0.47 | 386.4 | 8.2 | 101.2 | 29.1 | 40.5 | 11.5 | 101.1 | 25.5 | 3.47 | 54.7 | 19.3 | 27.5 | 15.7 | 47 | 31 | 0.777 | 34.1 | 56 | 4210 | 21.6 | 99.1 | 55.6 | 0.3 | 19.9 | 0 | 35.7 | 32.9
262770 | 1770 | 19 | 1550 | 50.5 | 45 | 50 | 30 | 31.9 | 0.051 | 104 | 11.6 | 70 | 39.8 | 23.2 | 0.784 | 98.6 | 478.5 | 462.2 | 53.7 | 433.7 | 0.455 | 382.3 | 8.2 | 101.2 | 29.1 | 40.5 | 11.5 | 101.2 | 25.5 | 3.464 | 54.7 | 18 | 27.5 | 15.7 | 47 | 31 | 0.779 | 34.5 | 56 | 4040 | 21.6 | 99.1 | 55.6 | 0.2 | 19.8 | 0 | 35.9 | 32.9
262830 | 1830 | 19 | 1551 | 50.6 | 45.1 | 50 | 30 | 31.9 | 0.049 | 104 | 11.6 | 70 | 39.9 | 23 | 0.784 | 98.6 | 478.5 | 462.2 | 53.7 | 434 | 0.484 | 386.6 | 8.2 | 101.2 | 29.1 | 40.5 | 11.5 | 101.2 | 25.5 | 3.487 | 54.7 | 18.2 | 27.5 | 15.7 | 47 | 31 | 0.781 | 34.1 | 53 | 4380 | 21.6 | 99.1 | 55.6 | 0.2 | 19.9 | 0 | 35.8 | 32.9
262890 | 1890 | 19 | 1550 | 50.5 | 45.1 | 50 | 30 | 32 | 0.05 | 104 | 11.6 | 70 | 39.9 | 22.9 | 0.783 | 98.6 | 478.1 | 461.8 | 53.7 | 434.3 | 0.489 | 388.2 | 8.2 | 101.2 | 28.9 | 40.5 | 11.5 | 101.2 | 25.4 | 3.458 | 54.7 | 18.3 | 27.5 | 16.1 | 47 | 31 | 0.78 | 34.1 | 53 | 4400 | 21.6 | 99.1 | 55.6 | 0.2 | 19.9 | 0 | 35.8 | 32.9
262950 | 1950 | 19 | 1550 | 50.9 | 45.1 | 50 | 30 | 32 | 0.05 | 104 | 11.6 | 70 | 40 | 23 | 0.784 | 98.6 | 478 | 461.6 | 53.7 | 434.3 | 0.476 | 386.7 | 8.3 | 101.3 | 28.6 | 40.5 | 11.5 | 101.2 | 25.4 | 3.472 | 54.7 | 18.7 | 27.5 | 15.7 | 47 | 31 | 0.78 | 34.5 | 56 | 4140 | 21.6 | 99.1 | 55.6 | 0.2 | 19.9 | 0 | 35.8 | 32.9
263010 | 2010 | 19 | 1547 | 50.7 | 45.1 | 50 | 30 | 32 | 0.05 | 104 | 11.5 | 70 | 40 | 22.9 | 0.784 | 98.6 | 477.7 | 461.3 | 53.7 | 434.5 | 0.495 | 388.1 | 8.3 | 101.3 | 28.9 | 40.5 | 11.8 | 101.2 | 25.4 | 3.492 | 54.8 | 18.8 | 27.5 | 16.1 | 47 | 31 | 0.779 | 34.5 | 53 | 4310 | 21.6 | 99.1 | 55.6 | 0.2 | 19.9 | 0 | 35.8 | 32.9
263070 | 2070 | 19 | 1551 | 50.9 | 45 | 50 | 30 | 32 | 0.051 | 104 | 11.5 | 70 | 40 | 22.9 | 0.784 | 98.6 | 477.7 | 461.3 | 53.7 | 434.3 | 0.501 | 380.7 | 8.3 | 101.3 | 28.9 | 40.5 | 11.5 | 101.2 | 25.5 | 3.465 | 54.7 | 18.9 | 27.5 | 15.7 | 47 | 31 | 0.783 | 34.1 | 55 | 4500 | 21.6 | 99.1 | 55.6 | 0.2 | 20 | 0 | 35.8 | 32.9
263130 | 2130 | 19 | 1549 | 50.5 | 45 | 50 | 30 | 32 | 0.051 | 104 | 11.5 | 70 | 40.3 | 22.8 | 0.785 | 98.6 | 477.4 | 461 | 53.7 | 434.2 | 0.516 | 386.3 | 8.2 | 101.2 | 28.8 | 40.5 | 11.5 | 101.2 | 25.5 | 3.446 | 54.7 | 18.9 | 27.5 | 16.1 | 47 | 31 | 0.781 | 34.1 | 56 | 4110 | 21.6 | 99.1 | 55.6 | 0.2 | 20.1 | 0 | 35.9 | 32.9
263190 | 2190 | 19 | 1549 | 50.5 | 45 | 50 | 30 | 32.1 | 0.051 | 104 | 11.4 | 70 | 40 | 22.9 | 0.783 | 98.6 | 477.3 | 460.9 | 53.6 | 434.2 | 0.517 | 384.6 | 8.2 | 101.3 | 28.9 | 40.5 | 11.4 | 101.2 | 25.5 | 3.478 | 54.7 | 19.3 | 27.5 | 15.7 | 47 | 31 | 0.782 | 34.1 | 56 | 4550 | 21.6 | 99.1 | 55.6 | 0.2 | 20 | 0 | 35.9 | 33
263250 | 2250 | 19 | 1549 | 50.6 | 45 | 50 | 30 | 32 | 0.051 | 104 | 11.5 | 70 | 40.1 | 22.9 | 0.785 | 98.6 | 477.2 | 460.7 | 53.6 | 434.1 | 0.534 | 382.1 | 8.2 | 101.3 | 28.7 | 40.5 | 11.5 | 101.2 | 25.5 | 3.475 | 54.6 | 19.6 | 27.5 | 15.7 | 47 | 31 | 0.782 | 34.1 | 55 | 4380 | 21.6 | 99.1 | 55.6 | 0.3 | 20.1 | 0 | 35.9 | 33
263310 | 2310 | 19 | 1550 | 50.6 | 45 | 50 | 30 | 32 | 0.049 | 104 | 11.5 | 70 | 40.1 | 23.1 | 0.784 | 98.6 | 477 | 460.4 | 53.7 | 434 | 0.524 | 380.7 | 8.2 | 101.3 | 29.1 | 40.5 | 11.5 | 101.2 | 25.5 | 3.481 | 54.6 | 19.6 | 27.5 | 15.7 | 47 | 31 | 0.783 | 34.5 | 56 | 4180 | 21.6 | 99.1 | 55.6 | 0.2 | 19.9 | 0 | 35.9 | 32.9
263370 | 2370 | 19 | 1550 | 50.5 | 45 | 50 | 30 | 31.9 | 0.05 | 104 | 11.5 | 70 | 40.1 | 23.1 | 0.783 | 98.6 | 476.8 | 460.3 | 53.6 | 434.4 | 0.53 | 385.6 | 8.2 | 101.3 | 29.2 | 40.5 | 11.5 | 101.2 | 25.5 | 3.461 | 54.6 | 19.2 | 27.5 | 15.7 | 47 | 31 | 0.781 | 34.1 | 55 | 4230 | 21.6 | 99.1 | 55.6 | 0.2 | 20 | 0 | 35.9 | 33
263430 | 2430 | 19 | 1551 | 50.5 | 45 | 50 | 30 | 31.8 | 0.05 | 104 | 11.5 | 70 | 40 | 23 | 0.785 | 98.6 | 476.7 | 460.1 | 53.6 | 434.8 | 0.541 | 380.1 | 8.2 | 101.3 | 29.2 | 40.5 | 11.4 | 101.2 | 25.5 | 3.453 | 54.5 | 18.9 | 27.5 | 15.7 | 47 | 31 | 0.785 | 34.1 | 55 | 4210 | 21.6 | 99.5 | 55.6 | 0.2 | 20 | 0 | 35.8 | 33
263490 | 2490 | 19 | 1550 | 50.6 | 45 | 50 | 30 | 31.8 | 0.049 | 104 | 11.5 | 70 | 40 | 22.9 | 0.783 | 98.6 | 476.8 | 460.2 | 53.6 | 434.8 | 0.534 | 381 | 8.2 | 101.3 | 28.9 | 40.5 | 11.5 | 101.2 | 25.5 | 3.475 | 54.5 | 19.1 | 27.5 | 15.7 | 47 | 31 | 0.78 | 34.1 | 55 | 4380 | 21.6 | 99.5 | 55.6 | 0.2 | 20.1 | 0 | 35.9 | 33
263550 | 2550 | 19 | 1549 | 50.4 | 45 | 50 | 30 | 31.9 | 0.05 | 104 | 11.5 | 70 | 39.9 | 23 | 0.783 | 98.6 | 476.5 | 459.9 | 53.6 | 435 | 0.541 | 383.7 | 8.2 | 101.3 | 28.9 | 40.5 | 11.4 | 101.2 | 25.5 | 3.47 | 54.5 | 19.5 | 27.5 | 15.7 | 47 | 31 | 0.783 | 34.1 | 55 | 4140 | 21.6 | 99.1 | 55.6 | 0.2 | 20.1 | 0 | 35.9 | 33
263610 | 2610 | 19 | 1550 | 50.4 | 45.1 | 50 | 30 | 32 | 0.05 | 104 | 11.4 | 70 | 40.1 | 22.9 | 0.784 | 98.6 | 476.4 | 459.7 | 53.6 | 435 | 0.536 | 380.9 | 8.2 | 101.3 | 28.6 | 40.6 | 11.5 | 101.2 | 25.5 | 3.457 | 54.4 | 19.4 | 27.5 | 15.7 | 47 | 31 | 0.781 | 34.1 | 55 | 4230 | 21.6 | 99.1 | 55.6 | 0.3 | 20.1 | 0 | 35.9 | 32.9
263670 | 2670 | 19 | 1550 | 50.4 | 45.1 | 50 | 30 | 32 | 0.05 | 104 | 11.3 | 70 | 40 | 22.9 | 0.783 | 98.6 | 476.2 | 459.5 | 53.6 | 435 | 0.546 | 380.5 | 8.2 | 101.3 | 28.6 | 40.6 | 11.4 | 101.2 | 25.5 | 3.457 | 54.4 | 19.5 | 27.5 | 15.7 | 47 | 31 | 0.783 | 34.1 | 55 | 4500 | 21.6 | 99.1 | 55.6 | 0.2 | 20.2 | 0 | 36 | 32.9
263730 | 2730 | 19 | 1550 | 50.4 | 45.1 | 50 | 30 | 32.1 | 0.05 | 104 | 11.3 | 70 | 40.1 | 23 | 0.784 | 98.6 | 476 | 459.2 | 53.6 | 435 | 0.548 | 382.5 | 8.2 | 101.3 | 28.6 | 40.6 | 11.5 | 101.2 | 25.6 | 3.463 | 54.4 | 19.6 | 27.5 | 15.7 | 47 | 31 | 0.78 | 34.1 | 55 | 4260 | 21.6 | 99.5 | 55.6 | 0.2 | 19.9 | 0 | 36 | 32.9
263790 | 2790 | 19 | 1550 | 50.2 | 45 | 50 | 30 | 32.1 | 0.049 | 104 | 11.2 | 70 | 40.1 | 22.9 | 0.783 | 98.6 | 475.9 | 459.2 | 53.6 | 435.1 | 0.563 | 381.3 | 8.2 | 101.3 | 28.8 | 40.6 | 11.5 | 101.2 | 25.6 | 3.44 | 54.4 | 19.5 | 27.5 | 15.7 | 47 | 31 | 0.778 | 33.7 | 53 | 4500 | 21.6 | 99.1 | 55.6 | 0.3 | 20.1 | 0 | 36 | 32.9
263850 | 2850 | 19 | 1549 | 50.3 | 45 | 50 | 30 | 32 | 0.05 | 104 | 11.2 | 70 | 39.9 | 23 | 0.783 | 98.6 | 475.7 | 459 | 53.6 | 434.9 | 0.552 | 388.8 | 8.2 | 101.3 | 28.6 | 40.6 | 11.8 | 101.2 | 25.6 | 3.453 | 54.3 | 19.6 | 27.5 | 15.7 | 47 | 31 | 0.777 | 34.1 | 53 | 4530 | 21.6 | 99.1 | 55.6 | 0.2 | 19.9 | 0 | 36 | 32.9
263910 | 2910 | 19 | 1548 | 50.2 | 45.1 | 50 | 30 | 32 | 0.05 | 104 | 11.2 | 70 | 39.9 | 23 | 0.784 | 98.6 | 475.7 | 458.9 | 53.6 | 434.9 | 0.564 | 394.1 | 8.2 | 101.3 | 28.8 | 40.6 | 11.4 | 101.2 | 25.6 | 3.479 | 54.4 | 19.5 | 27.5 | 15.7 | 47 | 31 | 0.781 | 34.1 | 53 | 4260 | 21.6 | 99.1 | 55.6 | 0.2 | 19.9 | 0 | 35.9 | 32.9
263970 | 2970 | 19 | 1549 | 50.1 | 45.1 | 50 | 30 | 32 | 0.051 | 104 | 11.2 | 70 | 40 | 22.9 | 0.783 | 98.6 | 475.7 | 458.8 | 53.6 | 435 | 0.582 | 398.5 | 8.2 | 101.3 | 28.5 | 40.6 | 11.5 | 101.2 | 25.7 | 3.465 | 54.3 | 19.6 | 27.5 | 15.7 | 47 | 31 | 0.783 | 34.1 | 55 | 4230 | 21.6 | 99.1 | 55.6 | 0.2 | 19.9 | 0 | 35.9 | 32.9
264030 | 3030 | 19 | 1551 | 50.3 | 45 | 50 | 30 | 32 | 0.05 | 104 | 11.2 | 70 | 39.9 | 23.1 | 0.784 | 98.6 | 475.5 | 458.6 | 53.6 | 434.8 | 0.587 | 395.4 | 8.2 | 101.3 | 28.5 | 40.5 | 11.5 | 101.2 | 25.7 | 3.475 | 54.4 | 19.6 | 27.5 | 15.7 | 47 | 31 | 0.782 | 34.1 | 53 | 4430 | 21.6 | 99.1 | 55.6 | 0.2 | 19.9 | 0 | 35.9 | 32.9
264090 | 3090 | 19 | 1551 | 50.2 | 45 | 50 | 30 | 32 | 0.051 | 104 | 11.3 | 70 | 40 | 22.9 | 0.784 | 98.6 | 475.2 | 458.4 | 53.6 | 434.7 | 0.601 | 392.4 | 8.2 | 101.3 | 28.7 | 40.5 | 11.4 | 101.2 | 25.7 | 3.444 | 54.2 | 19.4 | 27.5 | 15.7 | 47 | 31 | 0.782 | 33.7 | 55 | 4060 | 21.6 | 99.1 | 55.6 | 0.3 | 19.9 | 0 | 35.9 | 32.9
264150 | 3150 | 19 | 1549 | 50.2 | 45 | 50 | 30 | 32.1 | 0.05 | 104 | 11.4 | 70 | 40 | 23 | 0.783 | 98.6 | 475.4 | 458.5 | 53.6 | 435 | 0.601 | 399.1 | 8.2 | 101.3 | 28.4 | 40.5 | 11.4 | 101.2 | 25.7 | 3.459 | 54.3 | 19.6 | 27.5 | 15.7 | 47 | 31 | 0.78 | 34.1 | 55 | 4400 | 21.6 | 99.1 | 55.6 | 0.2 | 19.9 | 0 | 35.8 | 32.9
264210 | 3210 | 19 | 1549 | 50 | 45 | 50 | 30 | 32 | 0.05 | 104 | 11.4 | 70 | 39.9 | 23 | 0.784 | 98.6 | 475.2 | 458.3 | 53.5 | 435.3 | 0.616 | 386 | 8.2 | 101.3 | 28.6 | 40.5 | 11.8 | 101.2 | 25.8 | 3.443 | 54.3 | 19.7 | 27.5 | 15.7 | 47 | 31 | 0.78 | 34.1 | 55 | 4280 | 21.6 | 99.1 | 55.6 | 0.2 | 19.8 | 0 | 35.8 | 32.9
264270 | 3270 | 19 | 1552 | 50.3 | 44.9 | 50 | 30 | 31.9 | 0.05 | 104 | 11.5 | 70 | 40 | 22.9 | 0.782 | 98.6 | 475.1 | 458.1 | 53.5 | 435.4 | 0.641 | 384.3 | 8.2 | 101.3 | 28.6 | 40.4 | 11.5 | 101.2 | 25.7 | 3.461 | 54.3 | 19.7 | 27.5 | 15.7 | 47 | 31 | 0.781 | 34.1 | 55 | 4110 | 21.6 | 99.1 | 55.6 | 0.2 | 19.8 | 0 | 35.8 | 32.9
264330 | 3330 | 19 | 1552 | 50.5 | 44.9 | 50 | 30 | 31.9 | 0.05 | 104 | 11.5 | 70 | 40 | 23 | 0.782 | 98.6 | 475.1 | 458.1 | 53.5 | 435.1 | 0.651 | 383.1 | 8.2 | 101.3 | 28.3 | 40.4 | 11.4 | 101.2 | 25.7 | 3.464 | 54.3 | 19.8 | 27.5 | 15.7 | 47 | 31 | 0.78 | 34.1 | 53 | 4230 | 21.6 | 99.1 | 55.6 | 0.1 | 19.9 | 0 | 35.9 | 32.9
264390 | 3390 | 19 | 1548 | 49.9 | 44.8 | 50 | 30 | 31.9 | 0.05 | 104 | 11.5 | 70 | 39.8 | 23.1 | 0.783 | 98.6 | 474.6 | 457.7 | 53.5 | 434.9 | 0.623 | 391.6 | 8.1 | 101.3 | 28.3 | 40.4 | 11.4 | 101.2 | 25.7 | 3.441 | 54.3 | 19.8 | 27.5 | 15.7 | 47 | 31 | 0.782 | 34.1 | 53 | 4400 | 21.6 | 99.1 | 55.6 | 0.2 | 19.9 | 0 | 35.7 | 32.9
264450 | 3450 | 19 | 1549 | 49.7 | 44.8 | 50 | 30 | 32 | 0.05 | 104 | 11.5 | 70 | 40.1 | 23 | 0.783 | 98.6 | 474.5 | 457.6 | 53.5 | 435.6 | 0.617 | 382.8 | 8.1 | 101.3 | 28.6 | 40.3 | 11.4 | 101.2 | 25.6 | 3.453 | 54.3 | 19.4 | 27.5 | 15.7 | 46 | 31 | 0.779 | 34.1 | 55 | 4230 | 21.6 | 99.1 | 55.6 | 0.1 | 19.9 | 0 | 35.8 | 32.9
264510 | 3510 | 19 | 1550 | 50 | 44.8 | 50 | 30 | 32.1 | 0.048 | 104 | 11.5 | 70 | 40 | 23 | 0.785 | 98.6 | 474.6 | 457.6 | 53.5 | 435.7 | 0.623 | 381.5 | 8.1 | 101.3 | 28.6 | 40.3 | 11.4 | 101.3 | 25.6 | 3.428 | 54.3 | 19.5 | 27.5 | 15.7 | 46 | 31 | 0.781 | 33.7 | 53 | 4310 | 21.6 | 99.1 | 55.6 | 0.1 | 20 | 0 | 35.9 | 32.9
264570 | 3570 | 19 | 1550 | 50.2 | 44.8 | 50 | 30 | 32 | 0.05 | 104 | 11.4 | 70 | 40 | 23 | 0.783 | 98.6 | 474.5 | 457.5 | 53.5 | 435.7 | 0.642 | 382.2 | 8.2 | 101.3 | 28.3 | 40.3 | 11.4 | 101.2 | 25.5 | 3.442 | 54.2 | 19.6 | 27.5 | 15.7 | 46 | 31 | 0.782 | 33.7 | 55 | 4060 | 21.6 | 99.1 | 55.6 | 0.2 | 20.1 | 0 | 35.8 | 32.9
264630 | 3630 | 19 | 1548 | 49.8 | 44.8 | 50 | 30 | 32 | 0.049 | 104 | 11.3 | 70 | 39.9 | 22.9 | 0.784 | 98.6 | 474.2 | 457.1 | 53.5 | 435.6 | 0.665 | 383.6 | 8.1 | 101.3 | 28.5 | 40.4 | 11.4 | 101.2 | 25.5 | 3.449 | 54.2 | 19.7 | 27.5 | 15.7 | 47 | 31 | 0.782 | 34.1 | 53 | 4400 | 21.6 | 99.1 | 55.6 | 0.2 | 20 | 0 | 35.8 | 32.9
264690 | 3690 | 19 | 1549 | 49.9 | 44.9 | 50 | 30 | 32 | 0.05 | 104 | 11.3 | 70 | 40.2 | 23 | 0.785 | 98.6 | 474 | 456.9 | 53.5 | 435.7 | 0.665 | 382.6 | 8.1 | 101.3 | 28.7 | 40.4 | 11.4 | 101.3 | 25.4 | 3.426 | 54.2 | 19.7 | 27.5 | 15.7 | 47 | 31 | 0.781 | 33.7 | 53 | 4360 | 21.6 | 99.1 | 55.6 | 0.2 | 20 | 0 | 35.9 | 32.9
264750 | 3750 | 19 | 1551 | 49.9 | 44.9 | 50 | 30 | 32 | 0.05 | 104 | 11.2 | 70 | 40.1 | 23 | 0.782 | 98.6 | 474.2 | 457.1 | 53.4 | 435.9 | 0.691 | 382.4 | 8.1 | 101.3 | 28.4 | 40.4 | 11.4 | 101.2 | 25.4 | 3.441 | 54.2 | 19.9 | 27.5 | 15.7 | 47 | 31 | 0.784 | 33.7 | 55 | 4090 | 21.6 | 99.1 | 55.6 | 0.2 | 20 | 0 | 35.9 | 32.9
264810 | 3810 | 19 | 1551 | 49.9 | 44.9 | 50 | 30 | 32 | 0.05 | 104 | 11.2 | 70 | 39.9 | 23 | 0.784 | 98.6 | 473.9 | 456.8 | 53.4 | 436 | 0.705 | 382.1 | 8.1 | 101.3 | 28.3 | 40.4 | 11.4 | 101.3 | 25.3 | 3.435 | 54.2 | 19.7 | 27.5 | 15.7 | 47 | 31 | 0.78 | 34.1 | 55 | 4330 | 21.6 | 99.1 | 55.6 | 0.2 | 20.1 | 0 | 35.8 | 32.9
264870 | 3870 | 19 | 1550 | 49.9 | 44.9 | 50 | 30 | 32 | 0.05 | 104 | 11.2 | 70 | 39.9 | 23.1 | 0.784 | 98.7 | 473.7 | 456.5 | 53.5 | 435.8 | 0.701 | 381 | 8.1 | 101.3 | 28.1 | 40.4 | 11.4 | 101.2 | 25.3 | 3.431 | 54.2 | 19.8 | 27.5 | 15.7 | 47 | 31 | 0.777 | 34.1 | 53 | 4530 | 21.6 | 99.5 | 55.6 | 0.2 | 20 | 0 | 35.9 | 32.9
264930 | 3930 | 19 | 1551 | 50 | 44.9 | 50 | 30 | 32 | 0.05 | 104 | 11.2 | 70 | 40.1 | 23 | 0.783 | 98.7 | 473.7 | 456.5 | 53.5 | 435.9 | 0.712 | 380.7 | 8.1 | 101.3 | 28.4 | 40.4 | 11.4 | 101.2 | 25.2 | 3.419 | 54.2 | 19.6 | 27.5 | 15.7 | 47 | 31 | 0.778 | 33.7 | 53 | 4310 | 21.6 | 99.1 | 55.6 | 0.3 | 20 | 0 | 36 | 32.9
264990 | 3990 | 19 | 1549 | 49.9 | 44.9 | 50 | 30 | 32 | 0.049 | 104.1 | 11.2 | 70 | 39.9 | 23.2 | 0.785 | 98.7 | 473.5 | 456.3 | 53.5 | 435.9 | 0.697 | 383 | 8.1 | 101.3 | 28.5 | 40.5 | 11.4 | 101.3 | 25.2 | 3.42 | 54.1 | 19.7 | 27.5 | 15.7 | 47 | 31 | 0.779 | 33.7 | 55 | 4480 | 21.6 | 99.1 | 55.6 | 0.2 | 19.9 | 0 | 36 | 32.9
265050 | 4050 | 19 | 1550 | 49.9 | 44.9 | 50 | 30 | 32 | 0.05 | 104 | 11.2 | 70 | 40.2 | 23 | 0.783 | 98.7 | 473.3 | 456.1 | 53.5 | 435.9 | 0.698 | 385.6 | 8.1 | 101.3 | 28.7 | 40.5 | 11.4 | 101.3 | 25.1 | 3.438 | 54.1 | 19.2 | 27.5 | 15.7 | 47 | 31 | 0.778 | 33.7 | 55 | 4310 | 21.6 | 99.1 | 55.6 | 0.2 | 20 | 0 | 36 | 32.9
265110 | 4110 | 19 | 1548 | 49.7 | 44.9 | 50 | 30 | 32 | 0.051 | 104 | 11.2 | 70 | 40 | 22.9 | 0.783 | 98.7 | 473.1 | 455.8 | 53.5 | 435.8 | 0.72 | 380.2 | 8.1 | 101.3 | 28.6 | 40.5 | 11.4 | 101.2 | 25.1 | 3.433 | 54.2 | 19.3 | 27.5 | 15.7 | 47 | 31 | 0.78 | 33.7 | 53 | 4210 | 21.6 | 99.1 | 55.6 | 0.3 | 20.1 | 0 | 36 | 32.9
265170 | 4170 | 19 | 1550 | 49.7 | 44.9 | 50 | 30 | 32.1 | 0.051 | 104.1 | 11.3 | 70 | 40 | 22.9 | 0.784 | 98.7 | 473 | 455.7 | 53.5 | 435.9 | 0.746 | 380.4 | 8.1 | 101.3 | 28 | 40.5 | 11.4 | 101.3 | 25 | 3.425 | 54.2 | 19.7 | 27.5 | 15.7 | 47 | 31 | 0.78 | 33.7 | 55 | 4380 | 21.6 | 99.1 | 55.6 | 0.2 | 20.1 | 0 | 36 | 32.9
265230 | 4230 | 19 | 1548 | 49.8 | 45 | 50 | 30 | 32 | 0.051 | 104 | 11.4 | 70 | 40 | 22.9 | 0.782 | 98.7 | 472.9 | 455.6 | 53.5 | 436 | 0.751 | 384.4 | 8.1 | 101.3 | 28 | 40.5 | 11.4 | 101.3 | 25 | 3.427 | 54.2 | 19.9 | 27.5 | 15.7 | 47 | 31 | 0.783 | 33.7 | 55 | 4230 | 21.6 | 99.1 | 55.6 | 0.3 | 20 | 0 | 36 | 32.9
265290 | 4290 | 19 | 1550 | 50 | 45 | 50 | 30 | 32 | 0.05 | 104 | 11.4 | 70 | 39.9 | 23 | 0.783 | 98.7 | 472.8 | 455.5 | 53.5 | 436 | 0.755 | 381.2 | 8.1 | 101.3 | 28.2 | 40.5 | 11.4 | 101.3 | 24.9 | 3.424 | 54.2 | 19.9 | 27.5 | 15.7 | 47 | 31 | 0.782 | 33.7 | 55 | 4210 | 21.6 | 99.1 | 55.6 | 0.2 | 20 | 0 | 36 | 32.9
265350 | 4350 | 19 | 1551 | 50 | 45 | 50 | 30 | 32.1 | 0.05 | 104 | 11.5 | 70 | 39.9 | 23 | 0.783 | 98.7 | 472.6 | 455.2 | 53.5 | 435.9 | 0.767 | 381.7 | 8.1 | 101.3 | 28.3 | 40.5 | 11.8 | 101.3 | 24.9 | 3.429 | 54.2 | 19.9 | 27.5 | 15.7 | 47 | 31 | 0.784 | 33.7 | 53 | 4260 | 21.6 | 99.1 | 55.6 | 0.3 | 20 | 0 | 36 | 32.9
265410 | 4410 | 19 | 1550 | 50 | 44.9 | 50 | 30 | 31.9 | 0.049 | 104 | 11.6 | 70 | 40.1 | 23 | 0.783 | 98.7 | 472.6 | 455.2 | 53.5 | 435.8 | 0.784 | 382.9 | 8.1 | 101.3 | 28.2 | 40.5 | 11.4 | 101.3 | 24.9 | 3.417 | 54.2 | 19.9 | 27.5 | 15.7 | 47 | 31 | 0.779 | 33.7 | 53 | 4430 | 21.6 | 99.1 | 55.6 | 0.2 | 20 | 0 | 36 | 32.9
265470 | 4470 | 19 | 1548 | 49.8 | 44.9 | 50 | 30 | 31.9 | 0.05 | 104 | 11.7 | 70 | 39.8 | 23 | 0.785 | 98.7 | 472.4 | 455 | 53.5 | 435.9 | 0.768 | 382.4 | 8.1 | 101.3 | 28.1 | 40.5 | 11.4 | 101.3 | 24.8 | 3.41 | 54.1 | 19.8 | 27.5 | 15.7 | 47 | 31 | 0.783 | 33.7 | 55 | 4230 | 21.6 | 99.1 | 55.7 | 0.3 | 19.9 | 0 | 36 | 32.9
265530 | 4530 | 19 | 1552 | 50.2 | 44.9 | 50 | 30 | 31.9 | 0.05 | 104 | 11.7 | 70 | 40.1 | 23 | 0.783 | 98.7 | 472.4 | 455 | 53.5 | 436 | 0.776 | 383.9 | 8.2 | 101.3 | 28 | 40.5 | 11.4 | 101.3 | 24.8 | 3.416 | 54.1 | 19.9 | 27.5 | 15.7 | 47 | 31 | 0.781 | 33.7 | 52 | 4280 | 21.6 | 99.1 | 55.6 | 0.3 | 19.9 | 0 | 36 | 32.9
265590 | 4590 | 19 | 1551 | 50.1 | 44.9 | 50 | 30 | 31.9 | 0.05 | 104 | 11.7 | 70 | 40.1 | 23 | 0.784 | 98.7 | 472.4 | 454.9 | 53.5 | 436.1 | 0.816 | 381.4 | 8.2 | 101.3 | 28.4 | 40.5 | 11.4 | 101.3 | 24.8 | 3.424 | 54.1 | 19.7 | 27.5 | 15.7 | 47 | 31 | 0.784 | 33.7 | 55 | 4210 | 21.6 | 99.1 | 55.7 | 0.2 | 19.9 | 0 | 35.9 | 32.9
265650 | 4650 | 19 | 1550 | 50 | 44.9 | 50 | 30 | 31.9 | 0.05 | 104 | 11.6 | 70 | 40 | 23 | 0.783 | 98.7 | 472.3 | 454.8 | 53.5 | 435.8 | 0.879 | 386.9 | 8.1 | 101.3 | 28.3 | 40.5 | 11.4 | 101.3 | 24.8 | 3.438 | 54.1 | 19.8 | 27.5 | 15.7 | 47 | 31 | 0.778 | 33.7 | 55 | 4110 | 21.6 | 99.1 | 55.5 | 0.3 | 20 | 0 | 35.8 | 32.9
265710 | 4710 | 19 | 1549 | 49.7 | 44.9 | 50 | 30 | 32 | 0.05 | 104 | 11.5 | 70 | 40 | 22.9 | 0.783 | 98.7 | 472 | 454.6 | 53.4 | 435.8 | 0.916 | 382 | 8.1 | 101.3 | 28.2 | 40.5 | 11.4 | 101.3 | 24.7 | 3.414 | 54.2 | 19.5 | 27.5 | 15.7 | 47 | 31 | 0.781 | 33.7 | 55 | 4160 | 21.6 | 99.1 | 55.6 | 0.3 | 19.9 | 0 | 35.8 | 32.9
265770 | 4770 | 19 | 1551 | 50 | 44.9 | 50 | 30 | 32 | 0.05 | 104 | 11.5 | 70 | 40.2 | 23 | 0.784 | 98.7 | 472.1 | 454.6 | 53.5 | 435.9 | 0.956 | 380.4 | 8.1 | 101.3 | 28 | 40.5 | 11.4 | 101.3 | 24.7 | 3.421 | 54.1 | 19.6 | 27.5 | 15.7 | 47 | 31 | 0.783 | 33.7 | 53 | 4230 | 21.6 | 99.1 | 55.6 | 0.2 | 19.8 | 0 | 35.6 | 32.8
265830 | 4830 | 19 | 1551 | 50 | 45 | 50 | 30 | 32.1 | 0.05 | 104 | 11.4 | 70 | 39.8 | 22.9 | 0.782 | 98.7 | 472.1 | 454.6 | 53.5 | 436.1 | 0.966 | 380.7 | 8.1 | 101.3 | 27.9 | 40.5 | 11.8 | 101.3 | 24.7 | 3.428 | 54.1 | 19.6 | 27.5 | 15.7 | 47 | 31 | 0.78 | 33.7 | 55 | 4330 | 21.6 | 99.1 | 55.6 | 0.2 | 19.9 | 0 | 35.9 | 32.9
265890 | 4890 | 19 | 1549 | 49.8 | 45 | 50 | 30 | 32.1 | 0.05 | 104 | 11.3 | 70 | 39.8 | 23 | 0.784 | 98.7 | 471.7 | 454.1 | 53.5 | 435.9 | 0.958 | 381.7 | 8.1 | 101.3 | 28 | 40.5 | 11.4 | 101.3 | 24.6 | 3.434 | 54.1 | 19.8 | 27.5 | 15.7 | 47 | 31 | 0.777 | 33.7 | 55 | 4400 | 21.6 | 99.1 | 55.6 | 0.2 | 19.9 | 0 | 35.8 | 32.8
265950 | 4950 | 19 | 1550 | 50.1 | 45 | 50 | 30 | 32 | 0.05 | 104 | 11.2 | 70 | 39.9 | 23.1 | 0.785 | 98.7 | 471.8 | 454.2 | 53.4 | 436.1 | 0.993 | 381.9 | 8.1 | 101.3 | 27.9 | 40.5 | 11.4 | 101.3 | 24.6 | 3.418 | 54.1 | 19.8 | 27.5 | 15.7 | 47 | 31 | 0.78 | 33.7 | 52 | 4450 | 21.6 | 99.5 | 55.6 | 0.2 | 19.9 | 0 | 35.8 | 32.9
266010 | 5010 | 19 | 1550 | 50.2 | 45 | 50 | 30 | 32.1 | 0.05 | 104 | 11.2 | 70 | 39.9 | 23.1 | 0.783 | 98.7 | 471.7 | 454.1 | 53.5 | 435.9 | 1.014 | 382.1 | 8.2 | 101.3 | 27.9 | 40.5 | 11.4 | 101.3 | 24.6 | 3.428 | 54.1 | 19.7 | 27.5 | 15.7 | 47 | 31 | 0.779 | 33.7 | 55 | 4310 | 21.6 | 99.1 | 55.6 | 0.2 | 20 | 0 | 35.8 | 32.8
266070 | 5070 | 19 | 1550 | 50 | 45 | 50 | 30 | 32.1 | 0.05 | 104 | 11.2 | 70 | 40 | 23 | 0.783 | 98.7 | 471.6 | 454 | 53.4 | 435.9 | 1.008 | 383 | 8.1 | 101.2 | 27.8 | 40.5 | 11.4 | 101.2 | 24.5 | 3.423 | 54.1 | 19.6 | 27.5 | 15.7 | 47 | 31 | 0.78 | 33.7 | 55 | 3940 | 21.6 | 99.1 | 55.6 | 0.2 | 20 | 0 | 35.8 | 32.8
266130 | 5130 | 19 | 1549 | 50 | 45 | 50 | 30 | 32 | 0.05 | 104 | 11.2 | 70 | 40.2 | 23 | 0.783 | 98.7 | 471.5 | 453.9 | 53.5 | 435.9 | 1.063 | 383.8 | 8.1 | 101.3 | 28 | 40.6 | 11.4 | 101.3 | 24.5 | 3.441 | 54.1 | 19.7 | 27.5 | 15.7 | 47 | 31 | 0.78 | 33.7 | 55 | 4260 | 21.6 | 99.1 | 55.6 | 0.2 | 20.1 | 0 | 36 | 32.8
266190 | 5190 | 19 | 1550 | 49.7 | 45 | 50 | 30 | 32 | 0.051 | 104 | 11.3 | 70 | 40.2 | 22.9 | 0.783 | 98.7 | 471.3 | 453.6 | 53.5 | 436.1 | 1.084 | 385.7 | 8.1 | 101.2 | 27.8 | 40.6 | 11.4 | 101.2 | 24.6 | 3.426 | 54.1 | 19.5 | 27.5 | 15.7 | 47 | 31 | 0.778 | 33.7 | 53 | 4260 | 21.6 | 99.1 | 55.6 | 0.2 | 20.1 | 0 | 36 | 32.8
266250 | 5250 | 19 | 1551 | 50.1 | 45 | 50 | 30 | 32 | 0.05 | 104 | 11.4 | 70 | 40 | 22.9 | 0.785 | 98.7 | 471.3 | 453.6 | 53.4 | 436.5 | 1.062 | 383.6 | 8.2 | 101.4 | 27.8 | 40.6 | 11.5 | 101.3 | 24.5 | 3.418 | 54.1 | 19.6 | 27.5 | 15.7 | 47 | 31 | 0.782 | 33.7 | 55 | 4230 | 21.6 | 99.1 | 55.6 | 0.3 | 20.1 | 0 | 35.9 | 32.8
266310 | 5310 | 19 | 1550 | 50 | 45.1 | 50 | 30 | 32 | 0.05 | 104 | 11.4 | 70 | 39.9 | 23 | 0.782 | 98.7 | 471.1 | 453.4 | 53.5 | 436.4 | 1.094 | 382.5 | 8.1 | 101.4 | 27.8 | 40.6 | 11.4 | 101.3 | 24.5 | 3.428 | 54.1 | 19.6 | 27.5 | 15.7 | 47 | 31 | 0.78 | 33.7 | 55 | 4060 | 21.6 | 99.1 | 55.7 | 0.3 | 20.1 | 0 | 36 | 32.8
266370 | 5370 | 19 | 1550 | 50.1 | 45 | 50 | 30 | 31.9 | 0.051 | 104 | 11.5 | 70 | 39.7 | 23 | 0.783 | 98.7 | 470.9 | 453.2 | 53.5 | 436.5 | 1.089 | 386.3 | 8.1 | 101.3 | 27.5 | 40.6 | 11.4 | 101.3 | 24.5 | 3.426 | 54.1 | 19.9 | 27.5 | 15.7 | 47 | 31 | 0.782 | 33.7 | 52 | 4380 | 21.6 | 99.1 | 55.7 | 0.3 | 20.1 | 0 | 36 | 32.8
266430 | 5430 | 19 | 1550 | 50.2 | 45 | 50 | 30 | 32 | 0.05 | 104 | 11.5 | 70 | 40.1 | 22.8 | 0.784 | 98.7 | 471 | 453.2 | 53.5 | 436.2 | 1.132 | 386.9 | 8.2 | 101.3 | 27.7 | 40.6 | 11.4 | 101.3 | 24.5 | 3.421 | 54.1 | 20 | 27.5 | 15.7 | 47 | 31 | 0.784 | 33.7 | 55 | 4060 | 21.6 | 99.1 | 55.6 | 0.3 | 20.1 | 0 | 36 | 32.8
266490 | 5490 | 19 | 1548 | 49.8 | 45 | 50 | 30 | 32 | 0.051 | 104 | 11.5 | 70 | 39.9 | 23 | 0.782 | 98.7 | 470.8 | 453 | 53.5 | 436.3 | 1.202 | 386 | 8.1 | 101.2 | 27.8 | 40.6 | 11.4 | 101.2 | 24.5 | 3.418 | 54.1 | 20.2 | 27.5 | 15.7 | 47 | 31 | 0.779 | 33.7 | 55 | 4380 | 21.6 | 99.1 | 55.6 | 0.2 | 20.1 | 0 | 35.9 | 32.8
266550 | 5550 | 19 | 1548 | 49.9 | 45 | 50 | 30 | 32 | 0.05 | 104 | 11.5 | 70 | 40.1 | 22.7 | 0.785 | 98.7 | 470.7 | 452.9 | 53.4 | 436.7 | 1.23 | 380.6 | 8.1 | 101.4 | 27.5 | 40.6 | 11.4 | 101.3 | 24.5 | 3.419 | 54.1 | 20 | 27.5 | 15.7 | 47 | 31 | 0.779 | 33.7 | 53 | 4160 | 21.6 | 99.1 | 55.6 | 0.3 | 20 | 0 | 35.9 | 32.8
266610 | 5610 | 19 | 1551 | 50.3 | 45 | 50 | 30 | 32 | 0.05 | 104 | 11.5 | 70 | 40 | 23 | 0.783 | 98.7 | 470.7 | 452.8 | 53.4 | 436.8 | 1.311 | 379.8 | 8.2 | 101.3 | 27.5 | 40.6 | 11.4 | 101.3 | 24.6 | 3.436 | 54.1 | 20.5 | 27.5 | 15.7 | 47 | 31 | 0.78 | 33.7 | 53 | 4550 | 21.6 | 99.1 | 55.6 | 0.3 | 19.9 | 0 | 36 | 32.8
266670 | 5670 | 19 | 1549 | 50 | 45 | 50 | 30 | 32 | 0.05 | 104 | 11.4 | 70 | 39.9 | 22.9 | 0.784 | 98.7 | 470.5 | 452.6 | 53.4 | 437 | 1.272 | 380.6 | 8.2 | 101.3 | 27.7 | 40.6 | 11.4 | 101.3 | 24.6 | 3.428 | 54.1 | 20.4 | 27.5 | 15.7 | 47 | 31 | 0.781 | 33.7 | 53 | 4450 | 21.6 | 99.1 | 55.6 | 0.2 | 19.9 | 0 | 36 | 32.8
266730 | 5730 | 19 | 1550 | 50.1 | 45 | 50 | 30 | 32 | 0.05 | 104 | 11.4 | 70 | 40 | 22.9 | 0.785 | 98.7 | 470.5 | 452.5 | 53.4 | 437 | 1.365 | 380.1 | 8.2 | 101.2 | 27.8 | 40.6 | 11.4 | 101.2 | 24.6 | 3.414 | 54 | 20.5 | 27.5 | 15.7 | 47 | 31 | 0.781 | 33.7 | 55 | 4230 | 21.6 | 99.1 | 55.6 | 0.2 | 19.8 | 0 | 35.9 | 32.9
266790 | 5790 | 19 | 1550 | 50.1 | 45 | 50 | 30 | 32 | 0.051 | 104 | 11.3 | 70 | 39.9 | 23 | 0.781 | 98.7 | 470.3 | 452.4 | 53.4 | 437 | 1.311 | 380.8 | 8.2 | 101.3 | 27.9 | 40.6 | 11.4 | 101.3 | 24.6 | 3.426 | 54.1 | 20.6 | 27.5 | 15.7 | 47 | 31 | 0.781 | 33.7 | 55 | 4140 | 21.6 | 99.1 | 55.7 | 0.2 | 19.8 | 0 | 36 | 32.9
266850 | 5850 | 19 | 1552 | 50.2 | 45 | 50 | 30 | 31.9 | 0.05 | 104 | 11.3 | 70 | 39.8 | 23.1 | 0.784 | 98.7 | 470.4 | 452.5 | 53.4 | 437 | 1.47 | 383.5 | 8.2 | 101.3 | 27.9 | 40.6 | 11.4 | 101.2 | 24.6 | 3.44 | 54.1 | 20.7 | 27.5 | 15.7 | 47 | 31 | 0.78 | 33.7 | 52 | 4330 | 21.6 | 99.1 | 55.6 | 0.2 | 19.9 | 0 | 35.8 | 32.8
266910 | 5910 | 19 | 1549 | 49.8 | 45 | 50 | 30 | 31.9 | 0.05 | 104 | 11.2 | 70 | 40.2 | 23.1 | 0.783 | 98.7 | 470 | 452 | 53.4 | 437 | 1.334 | 383.6 | 8.1 | 101.3 | 27.6 | 40.6 | 11.4 | 101.2 | 24.6 | 3.424 | 54.1 | 20.7 | 27.5 | 15.7 | 47 | 31 | 0.776 | 33.7 | 55 | 4180 | 21.6 | 99.1 | 55.6 | 0.1 | 19.9 | 0 | 35.7 | 32.9
266970 | 5970 | 19 | 1549 | 49.9 | 45 | 50 | 30 | 31.9 | 0.05 | 104.1 | 11.2 | 70 | 40 | 23.1 | 0.784 | 98.7 | 470 | 452 | 53.4 | 437 | 1.44 | 379.2 | 8.1 | 101.3 | 27.4 | 40.6 | 11.4 | 101.2 | 24.7 | 3.418 | 54.1 | 20.5 | 27.5 | 15.7 | 47 | 31 | 0.784 | 33.7 | 55 | 4060 | 21.6 | 99.1 | 55.6 | 0.1 | 19.9 | 0 | 35.8 | 32.9
267030 | 6030 | 19 | 1550 | 49.8 | 45 | 50 | 30 | 32.1 | 0.049 | 104.2 | 11.2 | 70 | 39.9 | 23.1 | 0.784 | 98.7 | 469.8 | 451.7 | 53.5 | 437.5 | 1.373 | 379.2 | 8.1 | 101.3 | 27.9 | 40.6 | 11.4 | 101.2 | 24.7 | 3.395 | 54 | 20.7 | 27.5 | 15.7 | 47 | 31 | 0.78 | 33.7 | 53 | 4160 | 21.6 | 99.1 | 55.6 | 0.1 | 19.9 | 0 | 35.9 | 32.8
267090 | 6090 | 19 | 1550 | 49.8 | 45 | 50 | 30 | 32.2 | 0.05 | 104 | 11.2 | 70 | 40 | 23.1 | 0.783 | 98.7 | 469.9 | 451.8 | 53.4 | 437.6 | 1.495 | 379.3 | 8.1 | 101.3 | 27.8 | 40.6 | 11.4 | 101.2 | 24.7 | 3.43 | 54.1 | 20.7 | 27.5 | 15.7 | 47 | 31 | 0.781 | 33.7 | 55 | 4210 | 21.6 | 99.1 | 55.6 | 0.2 | 20.1 | 0 | 35.9 | 32.9
267150 | 6150 | 19 | 1550 | 49.9 | 45 | 50 | 30 | 32.1 | 0.05 | 104 | 11.3 | 70 | 40 | 23 | 0.784 | 98.7 | 469.7 | 451.5 | 53.4 | 437.8 | 1.512 | 380.1 | 8.1 | 101.3 | 27.6 | 40.6 | 11.4 | 101.2 | 24.7 | 3.43 | 54.1 | 20.1 | 27.5 | 15.7 | 47 | 31 | 0.78 | 33.7 | 53 | 4380 | 21.6 | 99.1 | 55.6 | 0.2 | 20.1 | 0 | 35.9 | 32.9
267210 | 6210 | 19 | 1551 | 50 | 45 | 50 | 30 | 32.1 | 0.05 | 104 | 11.4 | 70 | 40 | 23 | 0.784 | 98.7 | 469.7 | 451.6 | 53.4 | 437.8 | 1.548 | 378.9 | 8.1 | 101.3 | 27.5 | 40.6 | 11.4 | 101.2 | 24.7 | 3.406 | 54.1 | 20.4 | 27.5 | 15.7 | 47 | 31 | 0.779 | 33.7 | 55 | 4360 | 21.6 | 99.1 | 55.6 | 0.2 | 20.1 | 0 | 36 | 32.9
267270 | 6270 | 19 | 1551 | 50 | 45.1 | 50 | 30 | 32.1 | 0.049 | 104 | 11.5 | 70 | 40 | 22.9 | 0.784 | 98.7 | 469.8 | 451.5 | 53.4 | 437.9 | 1.616 | 378.7 | 8.1 | 101.2 | 27.5 | 40.6 | 11.4 | 101.2 | 24.7 | 3.422 | 54.1 | 20.3 | 27.5 | 15.7 | 47 | 31 | 0.78 | 33.7 | 55 | 4260 | 21.6 | 99.1 | 55.6 | 0.2 | 20.1 | 0 | 36 | 32.9
267330 | 6330 | 19 | 1548 | 49.5 | 45 | 50 | 30 | 32 | 0.05 | 104 | 11.6 | 70 | 40.2 | 22.9 | 0.785 | 98.7 | 469.7 | 451.5 | 53.4 | 437.7 | 1.681 | 382.2 | 8.1 | 101.2 | 27.5 | 40.6 | 11.3 | 101.2 | 24.8 | 3.412 | 54 | 20.5 | 27.5 | 15.7 | 47 | 31 | 0.78 | 33.7 | 52 | 4280 | 21.6 | 99.1 | 55.6 | 0.2 | 20 | 0 | 36 | 32.9
267390 | 6390 | 19 | 1551 | 49.5 | 45 | 50 | 30 | 31.9 | 0.05 | 104 | 11.6 | 70 | 40 | 23.1 | 0.784 | 98.7 | 469.8 | 451.6 | 53.4 | 437.5 | 1.762 | 387.5 | 8.1 | 101.2 | 27 | 40.6 | 11.4 | 101.2 | 24.8 | 3.423 | 54.1 | 20.8 | 27.5 | 15.7 | 47 | 31 | 0.778 | 33.7 | 55 | 4330 | 21.6 | 99.1 | 55.6 | 0.2 | 20.1 | 0 | 35.9 | 32.9
267450 | 6450 | 19 | 1549 | 49.4 | 45 | 50 | 30 | 31.8 | 0.05 | 104 | 11.7 | 70 | 39.9 | 23.1 | 0.783 | 98.7 | 469.5 | 451.2 | 53.4 | 437.7 | 1.647 | 385.3 | 8.1 | 101.2 | 27.5 | 40.6 | 11.4 | 101.2 | 24.8 | 3.413 | 54 | 20.8 | 27.5 | 15.7 | 47 | 31 | 0.779 | 33.7 | 52 | 4260 | 21.6 | 99.1 | 55.6 | 0.2 | 20.1 | 0 | 36 | 32.9
267510 | 6510 | 19 | 1551 | 49.7 | 45 | 50 | 30 | 31.8 | 0.05 | 104 | 11.7 | 70 | 40 | 23 | 0.785 | 98.7 | 469.4 | 451.1 | 53.4 | 437.8 | 1.66 | 384.2 | 8.1 | 101.2 | 27.5 | 40.6 | 11.4 | 101.2 | 24.8 | 3.405 | 54 | 20.7 | 27.5 | 15.7 | 47 | 31 | 0.779 | 33.7 | 52 | 4180 | 21.6 | 99.1 | 55.6 | 0.2 | 20.1 | 0 | 35.9 | 32.8
267570 | 6570 | 19 | 1551 | 50 | 45 | 50 | 30 | 31.9 | 0.05 | 104.1 | 11.6 | 70 | 40 | 23 | 0.784 | 98.7 | 469.3 | 451 | 53.4 | 437.7 | 1.728 | 379.7 | 8.1 | 101.2 | 27.5 | 40.6 | 11.4 | 101.2 | 24.8 | 3.416 | 54.1 | 20.7 | 27.5 | 15.7 | 47 | 31 | 0.782 | 33.7 | 53 | 4230 | 21.6 | 99.1 | 55.6 | 0.3 | 20.1 | 0 | 36 | 32.9
267630 | 6630 | 19 | 1550 | 50 | 45 | 50 | 30 | 32 | 0.05 | 104 | 11.5 | 70 | 40.1 | 22.9 | 0.784 | 98.7 | 469.1 | 450.7 | 53.4 | 436.9 | 1.717 | 379.5 | 8.1 | 101.2 | 27.6 | 40.6 | 11.4 | 101.2 | 24.8 | 3.416 | 54.1 | 20.5 | 27.5 | 15.7 | 47 | 31 | 0.782 | 33.7 | 55 | 4040 | 21.6 | 99.1 | 55.6 | 0.4 | 20 | 0 | 36 | 32.9
267690 | 6690 | 19 | 1551 | 50.1 | 45 | 50 | 30 | 32 | 0.05 | 104 | 11.5 | 70 | 40.1 | 22.9 | 0.783 | 98.7 | 469.1 | 450.7 | 53.4 | 436.6 | 1.731 | 378.4 | 8.1 | 101.2 | 27.6 | 40.6 | 11.4 | 101.2 | 24.8 | 3.41 | 54 | 20.5 | 27.5 | 15.7 | 47 | 31 | 0.782 | 33.7 | 53 | 4400 | 21.6 | 99.1 | 55.6 | 0.3 | 20.1 | 0 | 36 | 32.8
267750 | 6750 | 19 | 1549 | 49.8 | 45 | 50 | 30 | 32.1 | 0.049 | 104 | 11.4 | 70 | 39.7 | 22.9 | 0.784 | 98.7 | 468.9 | 450.5 | 53.4 | 436.6 | 1.764 | 378.1 | 8.1 | 101.2 | 27.5 | 40.6 | 11.4 | 101.2 | 24.8 | 3.403 | 54 | 20.6 | 27.5 | 15.7 | 47 | 31 | 0.781 | 33.7 | 55 | 4010 | 21.6 | 99.1 | 55.6 | 0.3 | 20 | 0 | 36 | 32.9
267810 | 6810 | 19 | 1550 | 49.8 | 45 | 50 | 30 | 32.1 | 0.05 | 104.1 | 11.4 | 70 | 40.1 | 23 | 0.785 | 98.7 | 468.6 | 450.2 | 53.4 | 436.8 | 1.686 | 382 | 8.1 | 101.2 | 27.4 | 40.6 | 11.4 | 101.2 | 24.8 | 3.4 | 54 | 20.7 | 27.5 | 15.7 | 47 | 31 | 0.78 | 33.7 | 52 | 4330 | 21.6 | 99.1 | 55.5 | 0.3 | 20 | 0 | 36 | 32.9
267870 | 6870 | 19 | 1549 | 49.6 | 45 | 50 | 30 | 32.1 | 0.05 | 104 | 11.4 | 70 | 40.1 | 23.2 | 0.782 | 98.7 | 468.6 | 450.2 | 53.4 | 437 | 1.744 | 384.1 | 8.1 | 101.2 | 27.4 | 40.6 | 11.4 | 101.2 | 24.9 | 3.426 | 54.1 | 20.5 | 27.5 | 15.7 | 47 | 31 | 0.78 | 33.7 | 53 | 4400 | 21.6 | 99.1 | 55.6 | 0.4 | 20 | 0 | 36 | 32.8
267930 | 6930 | 19 | 1550 | 49.8 | 45 | 50 | 30 | 32.1 | 0.05 | 104 | 11.4 | 70 | 40 | 23.1 | 0.783 | 98.7 | 468.6 | 450.1 | 53.4 | 437.3 | 1.695 | 380.1 | 8.1 | 101.2 | 27.4 | 40.6 | 11.4 | 101.2 | 24.9 | 3.394 | 54 | 20.4 | 27.5 | 15.7 | 47 | 31 | 0.778 | 33.7 | 52 | 4450 | 21.6 | 99.1 | 55.6 | 0.3 | 19.9 | 0 | 36 | 32.9
267990 | 6990 | 19 | 1551 | 50 | 45 | 50 | 30 | 32.1 | 0.049 | 104 | 11.5 | 70 | 40.1 | 22.8 | 0.785 | 98.7 | 468.6 | 450.1 | 53.5 | 437.8 | 1.874 | 379.5 | 8.1 | 101.3 | 27.2 | 40.6 | 11.3 | 101.2 | 24.9 | 3.411 | 54.1 | 20.6 | 27.5 | 15.7 | 47 | 31 | 0.783 | 33.7 | 55 | 4040 | 21.6 | 99.1 | 55.6 | 0.4 | 20 | 0 | 36 | 32.9
268050 | 7050 | 19 | 1548 | 49.7 | 45 | 50 | 30 | 32 | 0.05 | 104.1 | 11.5 | 70 | 40.1 | 23.4 | 0.783 | 98.7 | 468.5 | 449.9 | 53.4 | 437.6 | 1.831 | 380.8 | 8.1 | 101.3 | 27.1 | 40.6 | 11.4 | 101.2 | 24.9 | 3.417 | 54.1 | 20.5 | 27.5 | 15.7 | 47 | 31 | 0.781 | 33.7 | 53 | 4330 | 21.6 | 99.1 | 55.6 | 0.3 | 20.1 | 0 | 35.9 | 32.9
268110 | 7110 | 19 | 1550 | 49.8 | 45.1 | 50 | 30 | 31.9 | 0.05 | 104 | 11.6 | 70 | 40.1 | 22.7 | 0.784 | 98.7 | 468.3 | 449.8 | 53.4 | 437.6 | 1.846 | 379.7 | 8.1 | 101.2 | 27.1 | 40.6 | 11.6 | 101.2 | 24.9 | 3.398 | 54.1 | 20.4 | 27.5 | 15.7 | 47 | 31 | 0.782 | 33.7 | 53 | 4180 | 21.6 | 99.1 | 55.6 | 0.3 | 19.9 | 0 | 35.9 | 32.9
268170 | 7170 | 19 | 1550 | 50.1 | 45 | 50 | 30 | 31.8 | 0.05 | 104 | 11.5 | 70 | 39.9 | 23.1 | 0.782 | 98.7 | 468.4 | 449.8 | 53.3 | 437.2 | 1.919 | 382.5 | 8.2 | 101.3 | 27.5 | 40.6 | 11.4 | 101.2 | 24.9 | 3.427 | 54 | 20.9 | 27.5 | 15.7 | 47 | 31 | 0.784 | 33.7 | 55 | 4260 | 21.6 | 99.1 | 55.6 | 0.4 | 20 | 0 | 36 | 32.9
275430 | 30 | 20 | 1549 | 49.2 | 46 | 49.8 | 30 | 31.9 | 0.051 | 104 | 11.5 | 70 | 40.2 | 31.8 | 0.786 | 98.7 | 484.4 | 469 | 54.4 | 432.6 | 0.377 | 388.7 | 8 | 101.1 | 28.8 | 41.5 | 11.3 | 101 | 27.1 | 3.456 | 54.7 | 26.8 | 27.5 | 15.7 | 48 | 31 | 0.782 | 34.1 | 56 | 4110 | 21.6 | 98.8 | 55.7 | 0.1 | 20.1 | 0 | 36.1 | 32.8
275490 | 90 | 20 | 1551 | 49.4 | 45.7 | 49.9 | 30 | 31.7 | 0.05 | 104 | 11.5 | 70 | 40.1 | 29 | 0.785 | 98.7 | 484.3 | 469 | 54.2 | 432 | 0.363 | 388.4 | 8 | 101.1 | 28.5 | 41.1 | 11.4 | 101.1 | 26.9 | 3.45 | 54.7 | 23.4 | 27.5 | 15.7 | 47 | 31 | 0.78 | 34.5 | 56 | 4430 | 21.6 | 99.1 | 55.6 | 0.1 | 20.2 | 0 | 36 | 32.8
275550 | 150 | 20 | 1548 | 49 | 45.4 | 49.9 | 30 | 31.7 | 0.049 | 104 | 11.5 | 70 | 39.8 | 29.5 | 0.784 | 98.7 | 484.3 | 469 | 54.2 | 431.5 | 0.376 | 385.5 | 8 | 101.1 | 28.2 | 40.8 | 11.3 | 101 | 26.7 | 3.481 | 54.8 | 27 | 27.5 | 16.1 | 47 | 31 | 0.78 | 34.5 | 55 | 4360 | 21.6 | 98.8 | 55.5 | 0.1 | 20.1 | 0 | 36 | 32.8
275610 | 210 | 20 | 1549 | 49.1 | 45.1 | 49.9 | 30 | 31.9 | 0.049 | 104 | 11.4 | 69.8 | 39.8 | 30.5 | 0.785 | 98.7 | 484.5 | 469.2 | 54 | 431.2 | 0.376 | 387.2 | 8 | 101.1 | 28.5 | 40.4 | 11.1 | 101 | 26.5 | 3.466 | 54.8 | 28 | 27.5 | 15.7 | 47 | 31 | 0.78 | 34.1 | 56 | 4110 | 21.6 | 99.1 | 55.5 | 0.1 | 20.1 | 0 | 35.9 | 32.8
275670 | 270 | 20 | 1551 | 51.7 | 44.8 | 50 | 30 | 32 | 0.047 | 104.2 | 11.4 | 69.9 | 39.8 | 30.3 | 0.785 | 98.7 | 484.5 | 469.3 | 53.9 | 431.3 | 0.39 | 380.5 | 8.4 | 101.3 | 28.7 | 40.2 | 11.3 | 101.2 | 26.3 | 3.587 | 56.1 | 27.8 | 27 | 16.1 | 47 | 31 | 0.78 | 35.3 | 55 | 4550 | 21.6 | 99.1 | 55.6 | 0.1 | 20 | 0 | 35.9 | 32.8
275730 | 330 | 20 | 1551 | 51.7 | 44.7 | 50 | 30 | 32 | 0.051 | 104 | 11.3 | 70 | 40.1 | 30.3 | 0.785 | 98.7 | 484.3 | 469.2 | 54 | 431.5 | 0.403 | 380.5 | 8.4 | 101.3 | 28.5 | 40.1 | 11.3 | 101.2 | 26.1 | 3.578 | 56.1 | 27.8 | 27 | 16.1 | 46 | 31 | 0.778 | 35.3 | 57 | 4400 | 21.6 | 99.1 | 55.6 | 0 | 19.9 | 0 | 35.7 | 32.8
275790 | 390 | 20 | 1550 | 51.9 | 44.6 | 50 | 30 | 32 | 0.051 | 104 | 11.3 | 70 | 40 | 30 | 0.785 | 98.7 | 484.1 | 469 | 53.9 | 431.5 | 0.388 | 381.3 | 8.5 | 101.3 | 28.5 | 40 | 11.2 | 101.2 | 26 | 3.577 | 56.1 | 27.5 | 27 | 16.1 | 46 | 31 | 0.78 | 35.3 | 57 | 4550 | 21.6 | 99.1 | 55.7 | 0 | 20 | 0 | 35.8 | 32.8
275850 | 450 | 20 | 1551 | 50 | 44.5 | 50 | 30 | 32 | 0.052 | 103.9 | 11.2 | 70 | 40.2 | 29.8 | 0.784 | 98.7 | 484.1 | 468.9 | 53.8 | 429.3 | 0.381 | 381.7 | 8.1 | 101.1 | 28.6 | 40 | 11.3 | 101 | 25.9 | 3.492 | 54.7 | 27.2 | 27.5 | 16.1 | 46 | 31 | 0.78 | 34.1 | 53 | 4400 | 21.6 | 98.8 | 55.7 | 0.1 | 19.9 | 0 | 35.9 | 32.8
275910 | 510 | 20 | 1549 | 49.8 | 44.5 | 50 | 30 | 32.1 | 0.05 | 104 | 11.2 | 70 | 39.8 | 29.5 | 0.784 | 98.7 | 483.9 | 468.7 | 53.8 | 428 | 0.377 | 379.2 | 8.1 | 101.1 | 28.4 | 40 | 11.3 | 101 | 25.7 | 3.47 | 54.7 | 27 | 27.5 | 15.7 | 46 | 31 | 0.78 | 34.1 | 54 | 4310 | 21.6 | 98.8 | 55.6 | 0.1 | 19.9 | 0 | 35.8 | 32.8
275970 | 570 | 20 | 1551 | 50.1 | 44.6 | 50 | 30 | 32.1 | 0.05 | 104 | 11.2 | 70 | 40.1 | 29.3 | 0.785 | 98.7 | 483.8 | 468.6 | 53.8 | 427.8 | 0.373 | 381.5 | 8.2 | 101.1 | 27.7 | 40 | 11.3 | 101 | 25.6 | 3.461 | 54.7 | 26.5 | 27.5 | 16.1 | 46 | 31 | 0.778 | 34.1 | 53 | 4530 | 21.6 | 99.1 | 55.7 | 0.1 | 19.9 | 0 | 35.8 | 32.8
276030 | 630 | 20 | 1552 | 50 | 44.6 | 50 | 30 | 32.1 | 0.05 | 104 | 11.3 | 70 | 39.8 | 29 | 0.783 | 98.7 | 483.8 | 468.5 | 53.8 | 427.9 | 0.368 | 383.4 | 8.1 | 101.1 | 27.6 | 40.1 | 11.3 | 101 | 25.5 | 3.48 | 54.8 | 26 | 27.5 | 16.1 | 46 | 31 | 0.777 | 34.5 | 55 | 4230 | 21.6 | 98.8 | 55.6 | 0.1 | 19.9 | 0 | 35.8 | 32.8
276090 | 690 | 20 | 1549 | 50.5 | 44.8 | 50 | 30 | 32.1 | 0.05 | 104 | 11.4 | 70 | 39.9 | 28.7 | 0.785 | 98.7 | 483.2 | 468 | 53.8 | 428.5 | 0.314 | 381 | 8.2 | 101.2 | 27.5 | 40.2 | 11.3 | 101.1 | 25.4 | 3.485 | 54.8 | 25.6 | 27.5 | 15.7 | 46 | 31 | 0.781 | 34.5 | 55 | 4600 | 21.6 | 99.1 | 55.6 | 0.1 | 19.8 | 0 | 35.7 | 32.8
276150 | 750 | 20 | 1550 | 50.5 | 44.9 | 50 | 30 | 32 | 0.049 | 104 | 11.5 | 69.9 | 39.9 | 28.4 | 0.784 | 98.7 | 483.2 | 468 | 53.7 | 429.3 | 0.326 | 387.1 | 8.2 | 101.2 | 27.6 | 40.3 | 11.3 | 101.1 | 25.3 | 3.502 | 54.8 | 25.3 | 27.5 | 16.1 | 47 | 31 | 0.777 | 34.5 | 56 | 4180 | 21.6 | 99.1 | 55.6 | 0.1 | 19.9 | 0 | 35.7 | 32.8
276210 | 810 | 20 | 1548 | 50.4 | 44.9 | 50 | 30 | 31.8 | 0.05 | 104 | 11.5 | 70 | 40.1 | 28.1 | 0.784 | 98.7 | 482.9 | 467.6 | 53.7 | 429.3 | 0.323 | 380.3 | 8.2 | 101.2 | 27.4 | 40.4 | 11.3 | 101.1 | 25.2 | 3.49 | 54.8 | 24.7 | 27.5 | 15.7 | 47 | 31 | 0.781 | 34.5 | 54 | 4310 | 21.6 | 99.1 | 55.6 | 0.1 | 20 | 0 | 35.7 | 32.8
276270 | 870 | 20 | 1550 | 50.5 | 45 | 50 | 30 | 31.8 | 0.051 | 104 | 11.6 | 70 | 40 | 27.8 | 0.785 | 98.7 | 482.8 | 467.4 | 53.7 | 429.6 | 0.327 | 379.5 | 8.2 | 101.2 | 27.4 | 40.4 | 11.4 | 101.1 | 25.1 | 3.507 | 54.8 | 24.3 | 27.5 | 16.1 | 47 | 31 | 0.779 | 34.5 | 56 | 4110 | 21.6 | 99.1 | 55.6 | 0.1 | 19.9 | 0 | 35.7 | 32.8
276330 | 930 | 20 | 1551 | 50.6 | 45 | 50 | 30 | 31.8 | 0.05 | 104 | 11.6 | 70.1 | 40.1 | 27.5 | 0.783 | 98.7 | 482.6 | 467.2 | 53.7 | 429.5 | 0.331 | 379.6 | 8.2 | 101.2 | 27.6 | 40.5 | 11.4 | 101.1 | 25 | 3.488 | 54.8 | 23.9 | 27.5 | 16.1 | 47 | 31 | 0.786 | 34.5 | 53 | 4530 | 21.6 | 99.1 | 55.6 | 0.2 | 20 | 0 | 35.9 | 32.7
276390 | 990 | 20 | 1550 | 50.6 | 45 | 50 | 30 | 32 | 0.05 | 104 | 11.6 | 70.1 | 40.1 | 27.2 | 0.784 | 98.7 | 482.3 | 466.8 | 53.8 | 429.6 | 0.329 | 382.7 | 8.2 | 101.2 | 27.6 | 40.5 | 11.4 | 101.2 | 24.9 | 3.509 | 54.8 | 23.4 | 27.5 | 16.1 | 47 | 31 | 0.78 | 34.5 | 56 | 4450 | 21.6 | 99.1 | 55.6 | 0.1 | 19.8 | 0 | 35.9 | 32.7
276450 | 1050 | 20 | 1551 | 50.8 | 45 | 50 | 30 | 32 | 0.05 | 104 | 11.6 | 70 | 39.8 | 27 | 0.783 | 98.7 | 482.1 | 466.6 | 53.8 | 429.9 | 0.337 | 379.3 | 8.3 | 101.2 | 27.5 | 40.4 | 11.4 | 101.1 | 24.8 | 3.498 | 54.8 | 22.9 | 27.5 | 15.7 | 47 | 31 | 0.781 | 34.5 | 54 | 4260 | 21.6 | 99.1 | 55.6 | 0.2 | 20 | 0 | 35.9 | 32.7
276510 | 1110 | 20 | 1551 | 50.7 | 45 | 50 | 30 | 32.1 | 0.05 | 104 | 11.5 | 69.9 | 40 | 26.6 | 0.785 | 98.7 | 481.8 | 466.3 | 53.7 | 429.6 | 0.34 | 379.1 | 8.2 | 101.2 | 27.5 | 40.4 | 11.4 | 101.1 | 24.7 | 3.477 | 54.7 | 22.4 | 27.5 | 16.1 | 47 | 31 | 0.778 | 34.1 | 56 | 4160 | 21.6 | 99.1 | 55.6 | 0.1 | 19.9 | 0 | 35.9 | 32.7
276570 | 1170 | 20 | 1550 | 50.8 | 44.9 | 50 | 30 | 32.1 | 0.05 | 104 | 11.4 | 70.1 | 39.6 | 26.4 | 0.785 | 98.7 | 481.7 | 466.1 | 53.7 | 429.5 | 0.332 | 381.7 | 8.3 | 101.2 | 27.7 | 40.4 | 11.4 | 101.1 | 24.6 | 3.478 | 54.6 | 21.9 | 27.5 | 15.7 | 47 | 31 | 0.782 | 34.1 | 53 | 4450 | 21.6 | 99.1 | 55.7 | 0.1 | 20 | 0 | 35.9 | 32.8
276630 | 1230 | 20 | 1549 | 50.7 | 44.9 | 50 | 30 | 32.1 | 0.049 | 104 | 11.4 | 70 | 39.9 | 26.1 | 0.783 | 98.7 | 481.5 | 465.9 | 53.7 | 429.1 | 0.339 | 381.5 | 8.3 | 101.2 | 27.3 | 40.4 | 11.5 | 101.1 | 24.6 | 3.496 | 54.6 | 21.4 | 27.5 | 15.7 | 47 | 31 | 0.777 | 34.1 | 55 | 4310 | 21.6 | 99.1 | 55.6 | 0.2 | 20 | 0 | 35.9 | 32.7
276690 | 1290 | 20 | 1550 | 50.7 | 44.9 | 50 | 30 | 32 | 0.05 | 104 | 11.3 | 70 | 40.1 | 25.8 | 0.784 | 98.7 | 481.3 | 465.6 | 53.7 | 429 | 0.326 | 380.8 | 8.3 | 101.2 | 27.3 | 40.4 | 11.5 | 101.1 | 24.5 | 3.474 | 54.6 | 20.7 | 27.5 | 15.7 | 47 | 31 | 0.781 | 34.1 | 53 | 4380 | 21.6 | 99.1 | 55.6 | 0.1 | 20 | 0 | 35.9 | 32.8
276750 | 1350 | 20 | 1551 | 50.9 | 44.9 | 50 | 30 | 32 | 0.05 | 104 | 11.3 | 70 | 39.9 | 25.6 | 0.784 | 98.7 | 481.1 | 465.4 | 53.7 | 429.6 | 0.338 | 380.5 | 8.3 | 101.2 | 27.3 | 40.4 | 11.4 | 101.1 | 24.4 | 3.48 | 54.6 | 20.1 | 27.5 | 15.7 | 47 | 31 | 0.781 | 34.1 | 53 | 4330 | 21.6 | 99.1 | 55.6 | 0.1 | 19.9 | 0 | 35.8 | 32.7
276810 | 1410 | 20 | 1551 | 50.5 | 44.9 | 50 | 30 | 32 | 0.05 | 104 | 11.2 | 70 | 40.1 | 25.1 | 0.784 | 98.7 | 481.1 | 465.4 | 53.6 | 429.7 | 0.364 | 380.1 | 8.2 | 101.2 | 27.3 | 40.4 | 11.5 | 101.1 | 24.3 | 3.468 | 54.5 | 19.6 | 27.5 | 15.7 | 47 | 31 | 0.78 | 34.1 | 56 | 4160 | 21.6 | 99.1 | 55.6 | 0.1 | 19.9 | 0 | 35.9 | 32.8
276870 | 1470 | 20 | 1549 | 50.3 | 44.9 | 50 | 30 | 32 | 0.051 | 104 | 11.2 | 70 | 40 | 24.4 | 0.785 | 98.7 | 480.7 | 465 | 53.7 | 429.5 | 0.402 | 379.7 | 8.2 | 101.2 | 27.2 | 40.4 | 11.5 | 101.1 | 24.3 | 3.465 | 54.5 | 19.6 | 27.5 | 15.7 | 47 | 31 | 0.778 | 34.1 | 55 | 4430 | 21.6 | 99.1 | 55.7 | 0.1 | 19.9 | 0 | 35.9 | 32.7
276930 | 1530 | 20 | 1549 | 50.2 | 45 | 50 | 30 | 31.9 | 0.049 | 104 | 11.2 | 70 | 40 | 24.3 | 0.783 | 98.7 | 480.6 | 464.8 | 53.7 | 429.1 | 0.426 | 381.5 | 8.2 | 101.2 | 27.3 | 40.5 | 11.4 | 101.1 | 24.2 | 3.465 | 54.5 | 20.1 | 27.5 | 15.7 | 47 | 31 | 0.781 | 34.1 | 55 | 4280 | 21.6 | 99.1 | 55.6 | 0.2 | 19.9 | 0 | 35.9 | 32.8
276990 | 1590 | 20 | 1548 | 50.5 | 45 | 50 | 30 | 32 | 0.049 | 104 | 11.2 | 70 | 40.1 | 24.1 | 0.784 | 98.7 | 480.3 | 464.5 | 53.7 | 429.5 | 0.413 | 378.8 | 8.2 | 101.2 | 27.1 | 40.5 | 11.4 | 101.2 | 24.2 | 3.477 | 54.5 | 20 | 27.5 | 15.7 | 47 | 31 | 0.78 | 34.1 | 55 | 4160 | 21.6 | 99.1 | 55.6 | 0.1 | 20 | 0 | 35.7 | 32.7
277050 | 1650 | 20 | 1549 | 50.1 | 45 | 50 | 30 | 32.1 | 0.05 | 104 | 11.2 | 70 | 39.7 | 23.7 | 0.785 | 98.7 | 480.2 | 464.4 | 53.6 | 429.4 | 0.456 | 379.3 | 8.2 | 101.1 | 26.9 | 40.5 | 11.5 | 101.1 | 24.2 | 3.453 | 54.5 | 19.8 | 27.5 | 15.7 | 47 | 31 | 0.779 | 33.7 | 55 | 4260 | 21.6 | 99.1 | 55.6 | 0.1 | 20.1 | 0 | 35.9 | 32.7
277110 | 1710 | 20 | 1550 | 50.3 | 45 | 50 | 30 | 32 | 0.049 | 104 | 11.3 | 70 | 39.9 | 23.6 | 0.784 | 98.7 | 480.2 | 464.3 | 53.6 | 429.6 | 0.457 | 378.5 | 8.2 | 101.2 | 26.9 | 40.5 | 11.4 | 101.1 | 24.1 | 3.473 | 54.5 | 19.7 | 27.5 | 15.7 | 47 | 31 | 0.781 | 34.1 | 55 | 4160 | 21.6 | 99.1 | 55.6 | 0.2 | 19.9 | 0 | 35.8 | 32.8
277170 | 1770 | 20 | 1549 | 50.2 | 45.1 | 50 | 30 | 32.1 | 0.049 | 104 | 11.4 | 70 | 40.1 | 23.2 | 0.784 | 98.7 | 479.8 | 463.9 | 53.6 | 430.3 | 0.466 | 379.8 | 8.2 | 101.2 | 26.8 | 40.5 | 11.5 | 101.1 | 24.1 | 3.469 | 54.5 | 19.2 | 27.5 | 15.7 | 47 | 31 | 0.78 | 34.1 | 55 | 4160 | 21.6 | 99.1 | 55.5 | 0.1 | 20 | 0 | 35.8 | 32.7
277230 | 1830 | 20 | 1551 | 50 | 45.1 | 50 | 30 | 32 | 0.051 | 104 | 11.4 | 70 | 40.1 | 22.9 | 0.783 | 98.7 | 479.8 | 463.8 | 53.7 | 430.6 | 0.492 | 380.8 | 8.1 | 101.2 | 26.7 | 40.5 | 11.4 | 101.1 | 24.1 | 3.48 | 54.5 | 19 | 27.5 | 15.7 | 47 | 31 | 0.78 | 34.1 | 55 | 4330 | 21.6 | 99.1 | 55.6 | 0.1 | 20 | 0 | 35.9 | 32.7
277290 | 1890 | 20 | 1551 | 50.1 | 45.1 | 50 | 30 | 32 | 0.05 | 104 | 11.5 | 70 | 39.9 | 23.1 | 0.784 | 98.7 | 479.6 | 463.6 | 53.6 | 430.7 | 0.477 | 380.3 | 8.2 | 101.1 | 27 | 40.5 | 11.5 | 101.1 | 24.1 | 3.46 | 54.5 | 19.1 | 27.5 | 15.7 | 47 | 31 | 0.782 | 34.1 | 55 | 4140 | 21.6 | 98.8 | 55.6 | 0.1 | 19.9 | 0 | 35.9 | 32.7
277350 | 1950 | 20 | 1549 | 50 | 45 | 50 | 30 | 32 | 0.05 | 104 | 11.6 | 70 | 40 | 22.9 | 0.785 | 98.7 | 479.4 | 463.4 | 53.6 | 431.4 | 0.501 | 380.1 | 8.2 | 101.2 | 27.1 | 40.5 | 11.5 | 101.2 | 24.1 | 3.452 | 54.5 | 19.1 | 27.5 | 15.7 | 47 | 31 | 0.784 | 34.1 | 55 | 4360 | 21.6 | 99.1 | 55.6 | 0.2 | 19.9 | 0 | 35.9 | 32.7
277410 | 2010 | 20 | 1550 | 49.8 | 45 | 50 | 30 | 32 | 0.051 | 104 | 11.6 | 70 | 39.9 | 22.9 | 0.784 | 98.7 | 479.1 | 463.1 | 53.5 | 431.1 | 0.54 | 383.6 | 8.1 | 101.2 | 26.9 | 40.5 | 11.5 | 101.1 | 24.1 | 3.463 | 54.5 | 19.6 | 27.5 | 15.7 | 47 | 31 | 0.778 | 34.1 | 55 | 4090 | 21.6 | 99.1 | 55.6 | 0.1 | 20 | 0 | 35.9 | 32.7
277470 | 2070 | 20 | 1550 | 50 | 45 | 50 | 30 | 32 | 0.05 | 104 | 11.6 | 70 | 39.8 | 23.1 | 0.784 | 98.7 | 479 | 462.9 | 53.5 | 430.6 | 0.533 | 383.4 | 8.1 | 101.2 | 26.6 | 40.5 | 11.5 | 101.1 | 24.1 | 3.453 | 54.4 | 19.7 | 27.5 | 15.7 | 47 | 31 | 0.778 | 34.1 | 55 | 4260 | 21.6 | 98.8 | 55.6 | 0.1 | 19.9 | 0 | 35.9 | 32.8
277530 | 2130 | 20 | 1549 | 50.1 | 45 | 50 | 30 | 32 | 0.05 | 104 | 11.5 | 70 | 40.1 | 22.8 | 0.785 | 98.7 | 478.8 | 462.6 | 53.6 | 430.1 | 0.524 | 380.3 | 8.2 | 101.2 | 26.6 | 40.5 | 11.8 | 101.1 | 24.1 | 3.471 | 54.4 | 19.5 | 27.5 | 15.7 | 47 | 31 | 0.779 | 34.1 | 53 | 4530 | 21.6 | 99.1 | 55.6 | 0.1 | 19.9 | 0 | 35.9 | 32.7
277590 | 2190 | 20 | 1550 | 50.2 | 45 | 50 | 30 | 32.1 | 0.05 | 104 | 11.5 | 70 | 40 | 23.1 | 0.784 | 98.7 | 478.6 | 462.5 | 53.6 | 430.4 | 0.492 | 378.6 | 8.2 | 101.2 | 26.5 | 40.5 | 11.5 | 101.1 | 24.1 | 3.461 | 54.4 | 19.5 | 27.5 | 15.7 | 47 | 31 | 0.777 | 34.1 | 53 | 4280 | 21.6 | 99.1 | 55.6 | 0.1 | 19.9 | 0 | 35.9 | 32.7
277650 | 2250 | 20 | 1550 | 50.1 | 45 | 50 | 30 | 32 | 0.05 | 104 | 11.5 | 70 | 39.9 | 22.9 | 0.785 | 98.7 | 478.6 | 462.4 | 53.5 | 430.7 | 0.518 | 381.2 | 8.1 | 101.2 | 26.7 | 40.5 | 11.4 | 101.1 | 24.1 | 3.463 | 54.4 | 19.2 | 27.5 | 15.7 | 47 | 31 | 0.783 | 34.1 | 55 | 4280 | 21.6 | 98.8 | 55.6 | 0.1 | 20.1 | 0 | 35.8 | 32.7
277710 | 2310 | 20 | 1549 | 49.8 | 45 | 50 | 30 | 32 | 0.049 | 104 | 11.4 | 70 | 40.1 | 22.9 | 0.784 | 98.7 | 478.1 | 461.9 | 53.5 | 431.1 | 0.524 | 379.4 | 8.1 | 101.1 | 26.5 | 40.5 | 11.5 | 101.1 | 24.1 | 3.456 | 54.5 | 19.5 | 27.5 | 15.7 | 47 | 31 | 0.778 | 34.1 | 53 | 4260 | 21.6 | 99.1 | 55.6 | 0.1 | 20 | 0 | 35.8 | 32.7
277770 | 2370 | 20 | 1549 | 49.5 | 45 | 50 | 30 | 31.9 | 0.05 | 104 | 11.4 | 70 | 40 | 23.1 | 0.784 | 98.7 | 478.1 | 461.9 | 53.5 | 431.5 | 0.544 | 379.8 | 8.1 | 101.2 | 26.5 | 40.5 | 11.5 | 101.2 | 24.1 | 3.446 | 54.4 | 19.4 | 27.5 | 15.7 | 47 | 31 | 0.78 | 34.1 | 55 | 4160 | 21.6 | 99.1 | 55.6 | 0.2 | 20.1 | 0 | 35.9 | 32.7
277830 | 2430 | 20 | 1551 | 49.8 | 45 | 50 | 30 | 31.9 | 0.05 | 104 | 11.4 | 70 | 40.1 | 22.9 | 0.784 | 98.7 | 477.9 | 461.6 | 53.5 | 431.3 | 0.575 | 379.9 | 8.1 | 101.1 | 26.7 | 40.5 | 11.8 | 101.1 | 24.1 | 3.43 | 54.4 | 19.2 | 27.5 | 15.7 | 47 | 31 | 0.781 | 34.1 | 53 | 4310 | 21.6 | 98.8 | 55.6 | 0.2 | 20.1 | 0 | 35.8 | 32.7
277890 | 2490 | 20 | 1551 | 50.3 | 45 | 50 | 30 | 32 | 0.05 | 104 | 11.4 | 70 | 40 | 22.8 | 0.783 | 98.7 | 477.9 | 461.6 | 53.5 | 430.8 | 0.564 | 379.1 | 8.2 | 101.2 | 26.7 | 40.5 | 11.8 | 101.2 | 24.1 | 3.459 | 54.4 | 19.4 | 27.5 | 15.7 | 47 | 31 | 0.781 | 34.1 | 55 | 4330 | 21.6 | 99.1 | 55.6 | 0.2 | 20.1 | 0 | 35.7 | 32.7
277950 | 2550 | 20 | 1549 | 50 | 45 | 50 | 30 | 32.1 | 0.051 | 104 | 11.4 | 70 | 40.1 | 23.1 | 0.784 | 98.7 | 477.4 | 461.1 | 53.5 | 430.6 | 0.579 | 390.1 | 8.1 | 101.2 | 26.6 | 40.5 | 11.5 | 101.1 | 24.1 | 3.439 | 54.4 | 19.7 | 27.5 | 15.7 | 47 | 31 | 0.781 | 34.1 | 53 | 4360 | 21.6 | 99.1 | 55.6 | 0.2 | 19.9 | 0 | 35.7 | 32.7
278010 | 2610 | 20 | 1550 | 50.1 | 45 | 50 | 30 | 32.1 | 0.051 | 104 | 11.5 | 70 | 40 | 22.9 | 0.784 | 98.7 | 477.4 | 461.1 | 53.6 | 430.3 | 0.553 | 381.2 | 8.1 | 101.2 | 26.6 | 40.5 | 11.4 | 101.2 | 24.1 | 3.452 | 54.4 | 19.6 | 27.5 | 15.7 | 47 | 31 | 0.781 | 34.1 | 53 | 4090 | 21.6 | 99.1 | 55.5 | 0.2 | 20 | 0 | 35.9 | 32.7
278070 | 2670 | 20 | 1549 | 50 | 45 | 50 | 30 | 32.1 | 0.05 | 104 | 11.5 | 70 | 40.1 | 22.9 | 0.784 | 98.7 | 477.2 | 460.9 | 53.6 | 430.5 | 0.576 | 379.1 | 8.2 | 101.2 | 26.5 | 40.5 | 11.4 | 101.2 | 24.1 | 3.446 | 54.4 | 19.8 | 27.5 | 15.7 | 47 | 31 | 0.782 | 34.1 | 53 | 4360 | 21.6 | 99.1 | 55.6 | 0.2 | 20 | 0 | 35.9 | 32.7
278130 | 2730 | 20 | 1550 | 49.9 | 45 | 50 | 30 | 32 | 0.05 | 104 | 11.5 | 70 | 40 | 23 | 0.785 | 98.7 | 476.9 | 460.5 | 53.5 | 430.8 | 0.562 | 379.3 | 8.1 | 101.2 | 26.4 | 40.5 | 11.5 | 101.2 | 24.1 | 3.443 | 54.4 | 20 | 27.5 | 15.7 | 47 | 31 | 0.78 | 34.1 | 53 | 4380 | 21.6 | 99.1 | 55.6 | 0.2 | 20.1 | 0 | 35.9 | 32.7
278190 | 2790 | 20 | 1549 | 50.1 | 45 | 50 | 30 | 32 | 0.05 | 104 | 11.5 | 70 | 40.1 | 23 | 0.783 | 98.7 | 476.7 | 460.3 | 53.5 | 430.7 | 0.573 | 379.1 | 8.2 | 101.2 | 26.8 | 40.5 | 11.5 | 101.2 | 24.1 | 3.458 | 54.4 | 19.8 | 27.5 | 15.7 | 47 | 31 | 0.781 | 34.1 | 55 | 4210 | 21.6 | 99.1 | 55.6 | 0.2 | 20 | 0 | 35.9 | 32.7
278250 | 2850 | 20 | 1550 | 50.4 | 45 | 50 | 30 | 32 | 0.049 | 104 | 11.4 | 70 | 40.2 | 22.9 | 0.785 | 98.7 | 476.7 | 460.3 | 53.6 | 431 | 0.577 | 379.4 | 8.2 | 101.2 | 26.5 | 40.5 | 11.5 | 101.2 | 24.1 | 3.459 | 54.4 | 19.7 | 27.5 | 15.7 | 47 | 31 | 0.783 | 34.1 | 55 | 4210 | 21.6 | 99.1 | 55.6 | 0.1 | 19.9 | 0 | 35.9 | 32.7
278310 | 2910 | 20 | 1549 | 50.2 | 45.1 | 50 | 30 | 31.9 | 0.05 | 104 | 11.4 | 70 | 40.1 | 23 | 0.785 | 98.7 | 476.6 | 460.1 | 53.5 | 431 | 0.574 | 380.4 | 8.2 | 101.1 | 26.4 | 40.5 | 11.5 | 101.1 | 24.1 | 3.453 | 54.3 | 19.8 | 27.5 | 15.7 | 47 | 31 | 0.78 | 34.1 | 53 | 4380 | 21.6 | 98.8 | 55.6 | 0.1 | 19.9 | 0 | 35.8 | 32.7
278370 | 2970 | 20 | 1547 | 50 | 45 | 50 | 30 | 31.9 | 0.05 | 104 | 11.3 | 70 | 39.9 | 23 | 0.784 | 98.7 | 476.4 | 459.9 | 53.5 | 431.1 | 0.575 | 377.9 | 8.2 | 101.2 | 26.3 | 40.5 | 11.5 | 101.2 | 24.1 | 3.456 | 54.3 | 19.8 | 27.5 | 15.7 | 47 | 31 | 0.781 | 34.1 | 53 | 4480 | 21.6 | 99.1 | 55.6 | 0.1 | 19.9 | 0 | 35.8 | 32.7
278430 | 3030 | 20 | 1550 | 50.3 | 45 | 50 | 30 | 31.9 | 0.05 | 104 | 11.2 | 69.9 | 40 | 23 | 0.785 | 98.7 | 476.4 | 459.8 | 53.5 | 431.2 | 0.595 | 378.3 | 8.2 | 101.1 | 26.3 | 40.5 | 11.8 | 101.1 | 24.1 | 3.45 | 54.3 | 19.9 | 27.5 | 15.7 | 47 | 31 | 0.779 | 34.1 | 55 | 4550 | 21.6 | 98.8 | 55.7 | 0.1 | 19.9 | 0 | 35.8 | 32.7
278490 | 3090 | 20 | 1550 | 50.6 | 45.1 | 50 | 30 | 32 | 0.05 | 104 | 11.1 | 70 | 39.8 | 23 | 0.783 | 98.7 | 476.3 | 459.7 | 53.5 | 431.7 | 0.592 | 377.5 | 8.2 | 101.2 | 26.5 | 40.5 | 11.5 | 101.2 | 24.1 | 3.458 | 54.3 | 19.7 | 27.5 | 15.7 | 47 | 31 | 0.779 | 34.1 | 53 | 4400 | 21.6 | 99.1 | 55.7 | 0.1 | 19.9 | 0 | 35.8 | 32.7
278550 | 3150 | 20 | 1550 | 50.1 | 45 | 50 | 30 | 32 | 0.051 | 104 | 11.1 | 70 | 39.9 | 23 | 0.783 | 98.7 | 475.9 | 459.3 | 53.5 | 431.5 | 0.603 | 379 | 8.1 | 101.1 | 26.3 | 40.5 | 11.5 | 101.1 | 24.1 | 3.427 | 54.2 | 19.6 | 27.5 | 15.7 | 47 | 31 | 0.785 | 34.1 | 55 | 3990 | 21.6 | 99.1 | 55.6 | 0.2 | 20 | 0 | 35.8 | 32.7
278610 | 3210 | 20 | 1550 | 50 | 45 | 50 | 30 | 32.1 | 0.05 | 104 | 11 | 70 | 40 | 22.9 | 0.785 | 98.7 | 476 | 459.4 | 53.5 | 431.3 | 0.633 | 381.5 | 8.1 | 101.2 | 26.5 | 40.5 | 11.5 | 101.2 | 24.2 | 3.43 | 54.2 | 19.8 | 27.5 | 15.7 | 47 | 31 | 0.781 | 33.7 | 52 | 4360 | 21.6 | 99.1 | 55.6 | 0.1 | 20 | 0 | 35.8 | 32.7
278670 | 3270 | 20 | 1551 | 50.1 | 45 | 50 | 30 | 32.1 | 0.05 | 104 | 11 | 70 | 40.2 | 23 | 0.782 | 98.7 | 475.9 | 459.2 | 53.5 | 431.4 | 0.645 | 379.3 | 8.1 | 101.2 | 26.6 | 40.5 | 11.4 | 101.2 | 24.2 | 3.445 | 54.1 | 20 | 27.5 | 15.7 | 47 | 31 | 0.78 | 34.1 | 55 | 4060 | 21.6 | 99.1 | 55.6 | 0.1 | 19.9 | 0 | 35.8 | 32.7
278730 | 3330 | 20 | 1550 | 50.2 | 45 | 50 | 30 | 32.1 | 0.049 | 104 | 11.1 | 70 | 39.9 | 23 | 0.783 | 98.7 | 475.8 | 459.1 | 53.5 | 431.4 | 0.65 | 386.3 | 8.2 | 101.1 | 26.5 | 40.5 | 11.5 | 101.1 | 24.2 | 3.456 | 54.2 | 20 | 27.5 | 15.7 | 47 | 31 | 0.779 | 34.1 | 53 | 4360 | 21.6 | 99.1 | 55.6 | 0.1 | 19.9 | 0 | 35.7 | 32.7
278790 | 3390 | 20 | 1551 | 50 | 45 | 50 | 30 | 32.1 | 0.05 | 104 | 11.2 | 70 | 39.9 | 22.9 | 0.785 | 98.7 | 475.7 | 459 | 53.4 | 431.8 | 0.631 | 387.5 | 8.1 | 101.1 | 26.3 | 40.5 | 11.6 | 101.1 | 24.2 | 3.454 | 54.2 | 19.9 | 27.5 | 15.7 | 47 | 31 | 0.781 | 34.1 | 55 | 4180 | 21.6 | 98.8 | 55.7 | 0.1 | 19.8 | 0 | 35.8 | 32.7
278850 | 3450 | 20 | 1548 | 49.9 | 45.1 | 50 | 30 | 32.1 | 0.05 | 104 | 11.3 | 70 | 39.8 | 22.9 | 0.783 | 98.7 | 475.6 | 458.8 | 53.4 | 432.3 | 0.621 | 382.4 | 8.1 | 101.3 | 26.2 | 40.5 | 11.5 | 101.2 | 24.2 | 3.452 | 54.2 | 20.1 | 27.5 | 15.7 | 47 | 31 | 0.783 | 33.7 | 55 | 4140 | 21.6 | 99.1 | 55.6 | 0.1 | 19.9 | 0 | 35.8 | 32.7
278910 | 3510 | 20 | 1551 | 50 | 45 | 50 | 30 | 31.9 | 0.05 | 104 | 11.4 | 70 | 40 | 23 | 0.785 | 98.7 | 475.3 | 458.5 | 53.4 | 432.2 | 0.648 | 382.7 | 8.1 | 101.2 | 26.4 | 40.5 | 11.5 | 101.2 | 24.2 | 3.432 | 54.2 | 20.3 | 27.5 | 15.7 | 47 | 31 | 0.781 | 33.7 | 55 | 4280 | 21.6 | 99.1 | 55.6 | 0.1 | 19.9 | 0 | 35.7 | 32.7
278970 | 3570 | 20 | 1550 | 49.9 | 45 | 50 | 30 | 31.9 | 0.05 | 104 | 11.5 | 70 | 40.1 | 23 | 0.783 | 98.7 | 475.1 | 458.3 | 53.4 | 432.1 | 0.658 | 385.8 | 8.1 | 101.1 | 26.3 | 40.5 | 11.4 | 101.1 | 24.3 | 3.439 | 54.3 | 20.4 | 27.5 | 15.7 | 47 | 31 | 0.778 | 34.1 | 55 | 4210 | 21.6 | 99.1 | 55.5 | 0.1 | 20.1 | 0 | 35.7 | 32.7
279030 | 3630 | 20 | 1549 | 49.5 | 45 | 50 | 30 | 31.9 | 0.049 | 104 | 11.6 | 70 | 40.1 | 23 | 0.783 | 98.7 | 475 | 458.2 | 53.4 | 432.2 | 0.675 | 389.4 | 8.1 | 101.2 | 26.2 | 40.5 | 11.5 | 101.2 | 24.3 | 3.439 | 54.2 | 20.1 | 27.5 | 15.7 | 47 | 31 | 0.78 | 34.1 | 53 | 4400 | 21.6 | 99.1 | 55.6 | 0.1 | 19.9 | 0 | 35.8 | 32.7
279090 | 3690 | 20 | 1550 | 49.9 | 45 | 50 | 30 | 31.9 | 0.049 | 104 | 11.6 | 70 | 39.9 | 22.9 | 0.784 | 98.7 | 474.8 | 457.9 | 53.4 | 432.3 | 0.712 | 387.9 | 8.1 | 101.1 | 26.2 | 40.5 | 11.5 | 101.1 | 24.3 | 3.455 | 54.3 | 20.1 | 27.5 | 15.7 | 47 | 31 | 0.78 | 34.1 | 55 | 4280 | 21.6 | 98.8 | 55.6 | 0.1 | 20.1 | 0 | 35.8 | 32.6
279150 | 3750 | 20 | 1551 | 49.9 | 45 | 50 | 30 | 32 | 0.05 | 104 | 11.7 | 70 | 39.9 | 23 | 0.784 | 98.7 | 474.9 | 458.1 | 53.4 | 432.6 | 0.714 | 381.1 | 8.1 | 101.1 | 26.4 | 40.5 | 11.5 | 101.1 | 24.4 | 3.449 | 54.3 | 20.3 | 27.5 | 15.7 | 47 | 31 | 0.783 | 33.7 | 55 | 3990 | 21.6 | 98.8 | 55.6 | 0.1 | 20.2 | 0 | 35.9 | 32.7
279210 | 3810 | 20 | 1551 | 49.7 | 45 | 50 | 30 | 32 | 0.05 | 104 | 11.7 | 70 | 39.9 | 23.1 | 0.785 | 98.7 | 474.9 | 458 | 53.5 | 431.8 | 0.782 | 379.3 | 8.1 | 101.1 | 26.6 | 40.5 | 11.5 | 101 | 24.4 | 3.431 | 54.2 | 20.2 | 27.5 | 15.7 | 47 | 31 | 0.783 | 33.7 | 53 | 4260 | 21.6 | 98.8 | 55.6 | 0.1 | 19.9 | 0 | 35.9 | 32.7
279270 | 3870 | 20 | 1552 | 50.4 | 45 | 50 | 30 | 32 | 0.05 | 104.1 | 11.7 | 70.1 | 40.1 | 23 | 0.783 | 98.6 | 474.4 | 457.5 | 53.5 | 431.1 | 0.701 | 381.7 | 8.2 | 101.1 | 26.2 | 40.5 | 11.5 | 101.1 | 24.4 | 3.451 | 54.2 | 20 | 27.5 | 15.7 | 47 | 31 | 0.778 | 33.7 | 55 | 4430 | 21.6 | 98.8 | 55.6 | 0.1 | 20.2 | 0 | 36 | 32.7
279330 | 3930 | 20 | 1550 | 50.3 | 45 | 50 | 30 | 32 | 0.05 | 104.1 | 11.6 | 70 | 40 | 23.1 | 0.784 | 98.6 | 474.2 | 457.3 | 53.5 | 431.5 | 0.692 | 380.9 | 8.2 | 101.3 | 26.3 | 40.5 | 11.5 | 101.2 | 24.4 | 3.451 | 54.2 | 20.1 | 27.5 | 15.7 | 47 | 31 | 0.78 | 33.7 | 55 | 4060 | 21.6 | 99.1 | 55.6 | 0.1 | 20.1 | 0 | 36 | 32.7
279390 | 3990 | 20 | 1551 | 50.7 | 45 | 50 | 30 | 32 | 0.05 | 104 | 11.5 | 70 | 40 | 23 | 0.784 | 98.6 | 474 | 457 | 53.4 | 431.6 | 0.694 | 379.8 | 8.2 | 101.2 | 26.6 | 40.5 | 11.5 | 101.2 | 24.4 | 3.444 | 54.2 | 19.8 | 27.5 | 15.7 | 47 | 31 | 0.78 | 33.7 | 53 | 4310 | 21.6 | 99.1 | 55.7 | 0.2 | 20.1 | 0 | 35.9 | 32.7
279450 | 4050 | 20 | 1549 | 50.5 | 45 | 50 | 30 | 32 | 0.05 | 104 | 11.4 | 70 | 39.9 | 23 | 0.782 | 98.6 | 473.8 | 456.8 | 53.4 | 431.9 | 0.705 | 382.5 | 8.2 | 101.1 | 26.5 | 40.5 | 11.5 | 101.1 | 24.4 | 3.457 | 54.2 | 19.9 | 27.5 | 15.7 | 47 | 31 | 0.784 | 34.1 | 53 | 4260 | 21.6 | 98.8 | 55.6 | 0.1 | 20.2 | 0 | 36 | 32.7
279510 | 4110 | 20 | 1551 | 50.7 | 45 | 50 | 30 | 32.1 | 0.05 | 104 | 11.4 | 70 | 39.9 | 23 | 0.784 | 98.6 | 474 | 456.9 | 53.4 | 432.4 | 0.711 | 378.9 | 8.2 | 101.1 | 26.5 | 40.5 | 11.5 | 101.1 | 24.4 | 3.454 | 54.2 | 19.9 | 27.5 | 15.7 | 47 | 31 | 0.782 | 34.1 | 53 | 4500 | 21.6 | 99.1 | 55.5 | 0.2 | 20.1 | 0 | 35.9 | 32.7
279570 | 4170 | 20 | 1550 | 50.4 | 45.1 | 50 | 30 | 32 | 0.051 | 103.9 | 11.3 | 70 | 39.9 | 23 | 0.784 | 98.6 | 473.6 | 456.5 | 53.5 | 432.6 | 0.753 | 380.5 | 8.2 | 101.3 | 26.8 | 40.6 | 11.5 | 101.3 | 24.4 | 3.424 | 54.2 | 19.8 | 27.5 | 15.7 | 47 | 31 | 0.781 | 33.7 | 53 | 4230 | 21.6 | 99.1 | 55.6 | 0.1 | 20.1 | 0 | 36 | 32.7
279630 | 4230 | 20 | 1550 | 50.4 | 45 | 50 | 30 | 32 | 0.051 | 104 | 11.3 | 70 | 40.1 | 22.9 | 0.783 | 98.6 | 473.6 | 456.5 | 53.4 | 432.6 | 0.781 | 378.7 | 8.2 | 101.2 | 26.9 | 40.6 | 11.5 | 101.2 | 24.4 | 3.459 | 54.2 | 20.1 | 27.5 | 15.7 | 47 | 31 | 0.783 | 33.7 | 55 | 4210 | 21.6 | 99.1 | 55.6 | 0.2 | 20.1 | 0 | 36 | 32.7
279690 | 4290 | 20 | 1550 | 50.2 | 45 | 50 | 30 | 31.9 | 0.05 | 104 | 11.2 | 70 | 40 | 23 | 0.784 | 98.6 | 473.4 | 456.3 | 53.4 | 432.5 | 0.797 | 380.2 | 8.2 | 101.1 | 26.8 | 40.6 | 11.5 | 101.1 | 24.5 | 3.428 | 54.2 | 20.1 | 27.5 | 15.7 | 47 | 31 | 0.783 | 33.7 | 55 | 4180 | 21.6 | 99.1 | 55.6 | 0.2 | 20.1 | 0 | 35.9 | 32.7
279750 | 4350 | 20 | 1549 | 50 | 45.1 | 50 | 30 | 32 | 0.05 | 104 | 11.2 | 70 | 39.9 | 23 | 0.783 | 98.6 | 473.2 | 456 | 53.4 | 432.6 | 0.76 | 380.4 | 8.2 | 101.1 | 26.9 | 40.6 | 11.5 | 101.1 | 24.5 | 3.441 | 54.2 | 19.9 | 27.5 | 15.7 | 47 | 31 | 0.781 | 33.7 | 53 | 4210 | 21.6 | 99.1 | 55.7 | 0.2 | 19.9 | 0 | 36 | 32.7
279810 | 4410 | 20 | 1551 | 50.2 | 45.1 | 50 | 30 | 32 | 0.05 | 104 | 11.2 | 70 | 40 | 23 | 0.784 | 98.6 | 473.3 | 456.1 | 53.3 | 433.5 | 0.812 | 380.2 | 8.2 | 101.1 | 26.5 | 40.6 | 11.5 | 101.1 | 24.5 | 3.451 | 54.2 | 20 | 27.5 | 15.7 | 47 | 31 | 0.784 | 33.7 | 55 | 4210 | 21.6 | 98.8 | 55.7 | 0.2 | 19.9 | 0 | 35.9 | 32.7
279870 | 4470 | 20 | 1550 | 50.1 | 45.1 | 50 | 30 | 32.1 | 0.051 | 104 | 11.2 | 70 | 40 | 23 | 0.784 | 98.6 | 473 | 455.7 | 53.4 | 432.7 | 0.807 | 381.5 | 8.2 | 101.1 | 26.3 | 40.6 | 11.5 | 101.1 | 24.5 | 3.429 | 54.2 | 20 | 27.5 | 15.7 | 47 | 31 | 0.779 | 33.7 | 55 | 4260 | 21.6 | 98.8 | 55.6 | 0.2 | 20 | 0 | 35.9 | 32.7
279930 | 4530 | 20 | 1552 | 50.4 | 45 | 50 | 30 | 32.1 | 0.05 | 104 | 11.3 | 70 | 40.2 | 22.9 | 0.783 | 98.6 | 472.9 | 455.6 | 53.4 | 432.2 | 0.805 | 380.3 | 8.2 | 101.1 | 26.4 | 40.6 | 11.5 | 101.1 | 24.5 | 3.454 | 54.2 | 20 | 27.5 | 15.7 | 47 | 31 | 0.78 | 33.7 | 53 | 4480 | 21.6 | 98.8 | 55.6 | 0.1 | 19.9 | 0 | 35.8 | 32.7
279990 | 4590 | 20 | 1551 | 50.3 | 45 | 50 | 30 | 32 | 0.049 | 104 | 11.4 | 70 | 40 | 23.2 | 0.784 | 98.6 | 472.8 | 455.5 | 53.5 | 432.2 | 0.817 | 395.7 | 8.2 | 101.1 | 26.2 | 40.6 | 11.5 | 101.1 | 24.5 | 3.427 | 54.2 | 20.1 | 27.5 | 15.7 | 47 | 31 | 0.781 | 34.1 | 53 | 4360 | 21.6 | 99.1 | 55.5 | 0.1 | 20 | 0 | 35.8 | 32.7
280050 | 4650 | 20 | 1550 | 50.1 | 45 | 50 | 30 | 32 | 0.049 | 104 | 11.4 | 70 | 40.1 | 22.9 | 0.784 | 98.6 | 472.6 | 455.3 | 53.4 | 432.3 | 0.77 | 383.8 | 8.2 | 101.2 | 26.3 | 40.6 | 11.8 | 101.2 | 24.5 | 3.383 | 54.1 | 19.8 | 27.5 | 15.7 | 47 | 31 | 0.782 | 33.7 | 55 | 3990 | 21.6 | 99.1 | 55.6 | 0.2 | 19.9 | 0 | 35.8 | 32.7
280110 | 4710 | 20 | 1548 | 50.2 | 45 | 50 | 30 | 31.9 | 0.05 | 104 | 11.5 | 70 | 40.1 | 22.9 | 0.783 | 98.6 | 472.5 | 455.1 | 53.4 | 432.4 | 0.791 | 383.3 | 8.2 | 101.1 | 26.3 | 40.5 | 11.5 | 101.1 | 24.6 | 3.436 | 54.1 | 20.2 | 27.5 | 15.7 | 47 | 31 | 0.78 | 34.1 | 53 | 4210 | 21.6 | 98.8 | 55.6 | 0.1 | 19.9 | 0 | 35.8 | 32.7
280170 | 4770 | 20 | 1551 | 50.2 | 45 | 50 | 30 | 32 | 0.05 | 104 | 11.6 | 70 | 40.1 | 23 | 0.784 | 98.6 | 472.2 | 454.9 | 53.4 | 432.2 | 0.769 | 380.6 | 8.2 | 101.1 | 26.2 | 40.5 | 11.5 | 101.1 | 24.6 | 3.44 | 54.1 | 20.5 | 27.5 | 15.7 | 47 | 31 | 0.783 | 33.7 | 55 | 4360 | 21.6 | 98.8 | 55.6 | 0.2 | 19.9 | 0 | 35.7 | 32.7
280230 | 4830 | 20 | 1550 | 50 | 45 | 50 | 30 | 32 | 0.05 | 104 | 11.6 | 70 | 40 | 23 | 0.783 | 98.6 | 472.3 | 454.9 | 53.4 | 432.3 | 0.813 | 384.9 | 8.1 | 101.1 | 26.4 | 40.5 | 11.5 | 101.1 | 24.6 | 3.449 | 54.1 | 20.4 | 27.5 | 15.7 | 47 | 31 | 0.78 | 33.7 | 53 | 4330 | 21.6 | 98.8 | 55.6 | 0.1 | 19.9 | 0 | 35.8 | 32.7
280290 | 4890 | 20 | 1550 | 50.1 | 45 | 50 | 30 | 32 | 0.05 | 104 | 11.6 | 70 | 40.1 | 23.1 | 0.784 | 98.6 | 472.2 | 454.8 | 53.4 | 432.5 | 0.81 | 387.4 | 8.1 | 101.1 | 26.6 | 40.6 | 11.5 | 101.1 | 24.6 | 3.386 | 54 | 20.4 | 27.5 | 15.7 | 47 | 31 | 0.783 | 33.7 | 55 | 3940 | 21.6 | 98.8 | 55.6 | 0 | 19.9 | 0 | 35.9 | 32.7
280350 | 4950 | 20 | 1551 | 49.7 | 45 | 50 | 30 | 32 | 0.05 | 104 | 11.6 | 70 | 40 | 22.9 | 0.784 | 98.6 | 472.1 | 454.7 | 53.3 | 432.2 | 0.881 | 379.1 | 8.1 | 101.1 | 26.6 | 40.6 | 11.5 | 101 | 24.6 | 3.421 | 54.1 | 20.1 | 27.5 | 15.7 | 47 | 31 | 0.78 | 33.7 | 53 | 4110 | 21.6 | 98.8 | 55.6 | 0.1 | 19.9 | 0 | 35.8 | 32.7
280410 | 5010 | 20 | 1550 | 49.6 | 45 | 50 | 30 | 32 | 0.05 | 104 | 11.5 | 69.9 | 40.1 | 23 | 0.783 | 98.6 | 471.9 | 454.4 | 53.3 | 432.5 | 0.878 | 382 | 8.1 | 101.1 | 26.5 | 40.6 | 11.8 | 101.1 | 24.6 | 3.432 | 54.1 | 20.3 | 27.5 | 15.7 | 47 | 31 | 0.779 | 34.1 | 53 | 4330 | 21.6 | 98.8 | 55.6 | 0.1 | 19.9 | 0 | 35.9 | 32.7
280470 | 5070 | 20 | 1550 | 49.7 | 45 | 50 | 30 | 32 | 0.05 | 104 | 11.5 | 70 | 40.3 | 23 | 0.784 | 98.6 | 471.7 | 454.2 | 53.4 | 432.6 | 0.868 | 382.1 | 8.1 | 101.1 | 26.3 | 40.6 | 11.5 | 101.1 | 24.6 | 3.428 | 54.1 | 20.3 | 27.5 | 15.7 | 47 | 31 | 0.781 | 33.7 | 55 | 4400 | 21.6 | 98.8 | 55.6 | 0.1 | 19.9 | 0 | 35.8 | 32.7
280530 | 5130 | 20 | 1551 | 50 | 45.1 | 50 | 30 | 31.9 | 0.05 | 104 | 11.4 | 70 | 39.8 | 22.9 | 0.782 | 98.6 | 471.8 | 454.2 | 53.3 | 433 | 0.935 | 381 | 8.1 | 101.1 | 26.2 | 40.6 | 11.9 | 101.1 | 24.6 | 3.44 | 54 | 20.1 | 27.5 | 15.7 | 47 | 31 | 0.78 | 33.7 | 53 | 4480 | 21.6 | 98.8 | 55.6 | 0 | 19.9 | 0 | 35.8 | 32.7
280590 | 5190 | 20 | 1550 | 49.9 | 45.1 | 50 | 30 | 32 | 0.049 | 104 | 11.3 | 70 | 40.2 | 23 | 0.783 | 98.6 | 471.5 | 454 | 53.3 | 433.5 | 0.964 | 384.8 | 8.1 | 101.1 | 26.2 | 40.6 | 11.5 | 101.1 | 24.7 | 3.431 | 54.1 | 20.3 | 27.5 | 16.1 | 47 | 31 | 0.779 | 33.7 | 55 | 4040 | 21.6 | 98.8 | 55.7 | 0 | 20 | 0 | 35.7 | 32.7
280650 | 5250 | 20 | 1551 | 49.6 | 45.1 | 50 | 30 | 32 | 0.05 | 104 | 11.3 | 70 | 40 | 23 | 0.785 | 98.6 | 471.5 | 454 | 53.3 | 433.7 | 1.002 | 384.4 | 8.1 | 101.1 | 26.1 | 40.6 | 11.5 | 101.1 | 24.7 | 3.415 | 54.1 | 20.2 | 27.5 | 15.7 | 47 | 31 | 0.781 | 33.7 | 55 | 4010 | 21.6 | 98.8 | 55.6 | 0 | 19.9 | 0 | 35.8 | 32.7
280710 | 5310 | 20 | 1550 | 49.5 | 45.1 | 50 | 30 | 32 | 0.05 | 104 | 11.2 | 70 | 40 | 23 | 0.783 | 98.6 | 471.4 | 453.8 | 53.4 | 433.4 | 1.107 | 395.1 | 8.1 | 101.1 | 26.3 | 40.6 | 11.5 | 101.1 | 24.7 | 3.418 | 54.1 | 20.4 | 27.5 | 15.7 | 47 | 31 | 0.783 | 33.7 | 55 | 4400 | 21.6 | 98.8 | 55.7 | 0.1 | 19.9 | 0 | 35.8 | 32.7
280770 | 5370 | 20 | 1549 | 49.5 | 45 | 50 | 30 | 32.1 | 0.049 | 104 | 11.2 | 70 | 40 | 23.1 | 0.785 | 98.6 | 471.2 | 453.6 | 53.3 | 433.2 | 1.05 | 386.2 | 8.1 | 101.1 | 26.3 | 40.5 | 11.5 | 101.1 | 24.7 | 3.419 | 54.1 | 20.4 | 27.5 | 16.1 | 47 | 31 | 0.781 | 33.7 | 53 | 4400 | 21.6 | 98.8 | 55.6 | 0.1 | 20 | 0 | 35.8 | 32.7
280830 | 5430 | 20 | 1551 | 49.9 | 45 | 50 | 30 | 32.1 | 0.05 | 104 | 11.2 | 70 | 39.9 | 23 | 0.784 | 98.6 | 471.3 | 453.7 | 53.3 | 433.2 | 1.156 | 388 | 8.1 | 101.1 | 26 | 40.5 | 11.5 | 101.1 | 24.7 | 3.422 | 54 | 20.4 | 27.5 | 15.7 | 47 | 31 | 0.78 | 33.7 | 55 | 4060 | 21.6 | 98.8 | 55.5 | 0 | 20.1 | 0 | 35.8 | 32.7
280890 | 5490 | 20 | 1550 | 49.6 | 44.9 | 50 | 30 | 32 | 0.05 | 104 | 11.2 | 70 | 40.1 | 23 | 0.783 | 98.6 | 471.1 | 453.4 | 53.3 | 433.4 | 1.165 | 384.9 | 8.1 | 101.1 | 26 | 40.4 | 11.5 | 101.1 | 24.7 | 3.424 | 54 | 20.3 | 27.5 | 15.7 | 47 | 31 | 0.78 | 33.7 | 55 | 4280 | 21.6 | 99.1 | 55.5 | 0.1 | 19.8 | 0 | 35.7 | 32.7
280950 | 5550 | 20 | 1551 | 49.7 | 44.9 | 50 | 30 | 32 | 0.05 | 104 | 11.3 | 70 | 40 | 23 | 0.784 | 98.6 | 471.2 | 453.5 | 53.3 | 433.4 | 1.223 | 382.1 | 8.1 | 101.1 | 26.4 | 40.4 | 11.8 | 101.1 | 24.7 | 3.413 | 54.1 | 20.4 | 27.5 | 15.7 | 47 | 31 | 0.78 | 33.7 | 55 | 4280 | 21.6 | 98.8 | 55.6 | 0.1 | 20 | 0 | 35.7 | 32.7
281010 | 5610 | 20 | 1550 | 49.5 | 44.8 | 50 | 30 | 32 | 0.05 | 104 | 11.4 | 70 | 40.1 | 22.9 | 0.782 | 98.6 | 471.2 | 453.5 | 53.3 | 433.4 | 1.242 | 383 | 8.1 | 101.1 | 26.7 | 40.3 | 11.5 | 101.1 | 24.6 | 3.435 | 54 | 20.5 | 27.5 | 15.7 | 47 | 31 | 0.782 | 34.1 | 55 | 4210 | 21.6 | 99.1 | 55.6 | 0.1 | 20.1 | 0 | 35.8 | 32.7
281070 | 5670 | 20 | 1552 | 49.9 | 44.8 | 50 | 30 | 31.9 | 0.05 | 104 | 11.5 | 70 | 40 | 23 | 0.785 | 98.6 | 471.3 | 453.5 | 53.2 | 433.5 | 1.233 | 381.5 | 8.1 | 101.1 | 26.3 | 40.3 | 11.5 | 101.1 | 24.6 | 3.419 | 54 | 20.6 | 27.5 | 15.7 | 46 | 31 | 0.779 | 33.7 | 53 | 4260 | 21.6 | 99.1 | 55.5 | 0.1 | 20.1 | 0 | 35.9 | 32.7
281130 | 5730 | 20 | 1549 | 49.6 | 44.8 | 50 | 30 | 31.9 | 0.05 | 104 | 11.5 | 70 | 40.2 | 22.8 | 0.784 | 98.6 | 471.1 | 453.3 | 53.3 | 433.4 | 1.313 | 385.2 | 8.1 | 101.1 | 26.1 | 40.3 | 11.8 | 101.1 | 24.5 | 3.417 | 54 | 20.5 | 27.5 | 15.7 | 46 | 31 | 0.781 | 33.7 | 55 | 4480 | 21.6 | 98.8 | 55.6 | 0.1 | 20.1 | 0 | 35.9 | 32.7
281190 | 5790 | 20 | 1549 | 49.5 | 44.8 | 49.9 | 30 | 31.9 | 0.051 | 104.1 | 11.5 | 70 | 39.9 | 22.9 | 0.783 | 98.6 | 471.1 | 453.4 | 53.2 | 433.5 | 1.403 | 379.5 | 8.1 | 101.1 | 26 | 40.3 | 11.5 | 101.1 | 24.4 | 3.411 | 54 | 20.8 | 27.5 | 15.7 | 46 | 31 | 0.782 | 33.7 | 55 | 4110 | 21.6 | 99.1 | 55.6 | 0.1 | 20.2 | 0 | 35.9 | 32.7
281250 | 5850 | 20 | 1551 | 49.8 | 44.8 | 50 | 30 | 32 | 0.049 | 104 | 11.6 | 70 | 40 | 22.9 | 0.784 | 98.6 | 471.1 | 453.3 | 53.2 | 433.8 | 1.37 | 385.4 | 8.1 | 101.1 | 26.1 | 40.3 | 11.5 | 101.1 | 24.4 | 3.409 | 54 | 20.9 | 27.5 | 15.7 | 47 | 31 | 0.783 | 33.7 | 53 | 4180 | 21.6 | 98.8 | 55.5 | 0.1 | 20.1 | 0 | 35.9 | 32.7
281310 | 5910 | 20 | 1550 | 49.6 | 44.8 | 50 | 30 | 32 | 0.051 | 104 | 11.5 | 70 | 39.9 | 23 | 0.782 | 98.6 | 470.8 | 453 | 53.3 | 433.9 | 1.432 | 378.3 | 8.1 | 101.1 | 26 | 40.4 | 11.4 | 101.1 | 24.4 | 3.425 | 54 | 20.9 | 27.5 | 15.7 | 47 | 31 | 0.78 | 33.7 | 52 | 4330 | 21.6 | 98.8 | 55.7 | 0.1 | 20.1 | 0 | 36 | 32.7
281370 | 5970 | 20 | 1550 | 49.4 | 44.9 | 50 | 30 | 32 | 0.051 | 104 | 11.5 | 70 | 39.9 | 22.9 | 0.783 | 98.6 | 470.7 | 452.8 | 53.2 | 433.7 | 1.484 | 378.8 | 8 | 101.1 | 26.2 | 40.4 | 11.5 | 101.1 | 24.3 | 3.417 | 54 | 20.9 | 27.5 | 15.7 | 47 | 31 | 0.781 | 33.7 | 53 | 4330 | 21.6 | 99.1 | 55.5 | 0.2 | 20.1 | 0 | 36 | 32.7
281430 | 6030 | 20 | 1550 | 49.6 | 44.9 | 50 | 30 | 32 | 0.05 | 104 | 11.5 | 70 | 40.2 | 23 | 0.785 | 98.6 | 470.6 | 452.7 | 53.2 | 434 | 1.456 | 379.7 | 8.1 | 101.1 | 26 | 40.4 | 11.5 | 101.1 | 24.2 | 3.412 | 54 | 21 | 27.5 | 15.7 | 47 | 31 | 0.782 | 33.7 | 52 | 4480 | 21.6 | 99.1 | 55.6 | 0.2 | 20.1 | 0 | 36 | 32.7
281490 | 6090 | 20 | 1550 | 49.9 | 44.9 | 50 | 30 | 31.9 | 0.05 | 104 | 11.4 | 70 | 39.9 | 22.8 | 0.783 | 98.6 | 470.5 | 452.5 | 53.3 | 434 | 1.465 | 377.6 | 8.1 | 101.1 | 26.2 | 40.4 | 11.5 | 101.1 | 24.2 | 3.422 | 54 | 20.4 | 27.5 | 15.7 | 47 | 31 | 0.782 | 33.7 | 55 | 4260 | 21.6 | 98.8 | 55.7 | 0.2 | 20 | 0 | 36 | 32.7
281550 | 6150 | 20 | 1550 | 50.1 | 44.9 | 50 | 30 | 32.1 | 0.049 | 104 | 11.4 | 70 | 39.9 | 23 | 0.784 | 98.6 | 470.4 | 452.5 | 53.2 | 434 | 1.466 | 379.2 | 8.2 | 101.1 | 26.1 | 40.5 | 11.5 | 101.1 | 24.1 | 3.405 | 54 | 20.5 | 27.5 | 15.7 | 47 | 31 | 0.778 | 33.7 | 53 | 4310 | 21.6 | 98.8 | 55.5 | 0.2 | 20 | 0 | 35.8 | 32.7
281610 | 6210 | 20 | 1549 | 49.7 | 44.9 | 50 | 30 | 32.1 | 0.05 | 104 | 11.3 | 70 | 39.9 | 23.1 | 0.783 | 98.6 | 470.2 | 452.2 | 53.2 | 433.9 | 1.573 | 382.5 | 8.1 | 101.1 | 26.1 | 40.5 | 11.5 | 101.1 | 24.1 | 3.432 | 54.1 | 20.7 | 27.5 | 15.7 | 47 | 31 | 0.778 | 33.7 | 53 | 4260 | 21.6 | 98.8 | 55.6 | 0.2 | 20.1 | 0 | 35.8 | 32.7
281670 | 6270 | 20 | 1548 | 49.7 | 44.9 | 50 | 30 | 32.1 | 0.05 | 104 | 11.4 | 70 | 40.1 | 22.9 | 0.782 | 98.6 | 470.1 | 452 | 53.3 | 433.6 | 1.541 | 383 | 8.1 | 101.1 | 26 | 40.5 | 11.5 | 101.1 | 24 | 3.418 | 54.1 | 20.4 | 27.5 | 15.7 | 47 | 31 | 0.781 | 33.7 | 55 | 4310 | 21.6 | 98.8 | 55.6 | 0.2 | 20.1 | 0 | 35.9 | 32.7
281730 | 6330 | 20 | 1550 | 49.7 | 44.9 | 50 | 30 | 32 | 0.05 | 104 | 11.4 | 70 | 39.9 | 23.2 | 0.785 | 98.6 | 470.1 | 452 | 53.3 | 433.5 | 1.663 | 384.7 | 8.1 | 101.1 | 26.1 | 40.5 | 11.5 | 101.1 | 24 | 3.408 | 54.1 | 20.5 | 27.5 | 15.7 | 47 | 31 | 0.78 | 33.7 | 55 | 4010 | 21.6 | 98.8 | 55.6 | 0.2 | 19.9 | 0 | 35.9 | 32.7
281790 | 6390 | 20 | 1549 | 49.8 | 44.9 | 50 | 30 | 31.9 | 0.05 | 104 | 11.4 | 70 | 40 | 23 | 0.783 | 98.6 | 470 | 452 | 53.3 | 433.5 | 1.646 | 383.5 | 8.1 | 101.1 | 26.2 | 40.5 | 11.5 | 101.1 | 24 | 3.429 | 54 | 20.1 | 27.5 | 15.7 | 47 | 31 | 0.779 | 33.7 | 55 | 4230 | 21.6 | 98.8 | 55.6 | 0.1 | 20 | 0 | 35.8 | 32.7
281850 | 6450 | 20 | 1550 | 49.9 | 44.9 | 50 | 30 | 31.9 | 0.049 | 104 | 11.4 | 70 | 39.9 | 23 | 0.784 | 98.6 | 470.2 | 452 | 53.2 | 433.7 | 1.805 | 382.7 | 8.1 | 101.1 | 26 | 40.5 | 11.5 | 101 | 23.9 | 3.431 | 54 | 20.5 | 27.5 | 15.7 | 47 | 31 | 0.78 | 33.7 | 55 | 4310 | 21.6 | 98.8 | 55.6 | 0.2 | 19.9 | 0 | 35.9 | 32.7
281910 | 6510 | 20 | 1550 | 49.7 | 44.9 | 50 | 30 | 31.9 | 0.05 | 104 | 11.5 | 70 | 40 | 23.1 | 0.784 | 98.6 | 469.9 | 451.8 | 53.3 | 433.4 | 1.731 | 378.6 | 8.1 | 101.1 | 26.1 | 40.5 | 11.5 | 101.1 | 23.9 | 3.402 | 54 | 20.4 | 27.5 | 15.7 | 47 | 31 | 0.778 | 33.7 | 55 | 4310 | 21.6 | 98.8 | 55.6 | 0.2 | 20.1 | 0 | 35.8 | 32.7
281970 | 6570 | 20 | 1548 | 49.8 | 44.9 | 50 | 30 | 31.9 | 0.05 | 104 | 11.5 | 70 | 40.1 | 23 | 0.783 | 98.6 | 469.6 | 451.5 | 53.3 | 433.5 | 1.646 | 377.2 | 8.1 | 101.1 | 25.9 | 40.5 | 11.5 | 101.1 | 23.9 | 3.416 | 54.1 | 20.5 | 27.5 | 15.7 | 47 | 31 | 0.778 | 33.7 | 53 | 4160 | 21.6 | 98.8 | 55.6 | 0.2 | 19.9 | 0 | 35.9 | 32.7
282030 | 6630 | 20 | 1549 | 49.7 | 44.9 | 50 | 30 | 32 | 0.05 | 104 | 11.5 | 70 | 40.1 | 22.9 | 0.784 | 98.6 | 469.4 | 451.2 | 53.3 | 433.6 | 1.586 | 377.1 | 8.1 | 101.1 | 25.9 | 40.5 | 11.6 | 101.1 | 23.8 | 3.391 | 54.1 | 20.6 | 27.5 | 15.7 | 47 | 31 | 0.781 | 33.7 | 53 | 4310 | 21.6 | 99.1 | 55.6 | 0.1 | 19.8 | 0 | 35.8 | 32.7
282090 | 6690 | 20 | 1548 | 49.6 | 44.9 | 50 | 30 | 32 | 0.05 | 104 | 11.5 | 70 | 39.8 | 23.1 | 0.782 | 98.6 | 469.3 | 451.1 | 53.2 | 434.1 | 1.599 | 379.6 | 8.1 | 101.1 | 25.7 | 40.5 | 11.4 | 101.1 | 23.7 | 3.412 | 54.1 | 20.7 | 27.5 | 15.7 | 47 | 31 | 0.778 | 33.7 | 55 | 4040 | 21.6 | 99.1 | 55.6 | 0.1 | 19.8 | 0 | 35.9 | 32.7
282150 | 6750 | 20 | 1551 | 50 | 44.9 | 50 | 30 | 32 | 0.05 | 104 | 11.5 | 70 | 40.1 | 23.1 | 0.784 | 98.6 | 469.4 | 451.1 | 53.2 | 434 | 1.568 | 380 | 8.1 | 101.1 | 26 | 40.5 | 11.5 | 101.1 | 23.7 | 3.409 | 54 | 20.9 | 27.5 | 15.7 | 47 | 31 | 0.784 | 33.7 | 53 | 4310 | 21.6 | 98.8 | 55.7 | 0.1 | 19.9 | 0 | 35.8 | 32.7
282210 | 6810 | 20 | 1551 | 49.8 | 44.9 | 50 | 30 | 32 | 0.051 | 104 | 11.4 | 70 | 39.9 | 23.1 | 0.785 | 98.6 | 469.3 | 451 | 53.2 | 433.8 | 1.634 | 377.5 | 8.1 | 101.1 | 26.2 | 40.5 | 11.5 | 101.1 | 23.7 | 3.402 | 54 | 20.6 | 27.5 | 15.7 | 47 | 31 | 0.781 | 33.7 | 53 | 4230 | 21.6 | 98.8 | 55.6 | 0.1 | 19.9 | 0 | 35.8 | 32.7
282270 | 6870 | 20 | 1549 | 49.7 | 44.9 | 50 | 30 | 32 | 0.05 | 104 | 11.4 | 70 | 39.8 | 22.9 | 0.782 | 98.6 | 469.1 | 450.7 | 53.2 | 433.7 | 1.669 | 378.9 | 8.1 | 101.1 | 26.1 | 40.5 | 11.5 | 101.1 | 23.6 | 3.435 | 54.1 | 20.7 | 27.5 | 15.7 | 47 | 31 | 0.78 | 33.7 | 53 | 4280 | 21.6 | 98.8 | 55.6 | 0.1 | 19.9 | 0 | 35.8 | 32.7
282330 | 6930 | 20 | 1548 | 49.6 | 45 | 50 | 30 | 32 | 0.049 | 104 | 11.4 | 70 | 40.2 | 23 | 0.783 | 98.6 | 468.9 | 450.5 | 53.2 | 434 | 1.61 | 378.4 | 8.1 | 101.1 | 25.9 | 40.6 | 11.5 | 101.1 | 23.6 | 3.422 | 54 | 20.9 | 27.5 | 15.7 | 47 | 31 | 0.781 | 33.7 | 53 | 4360 | 21.6 | 98.8 | 55.7 | 0.1 | 19.9 | 0 | 35.9 | 32.7
282390 | 6990 | 20 | 1549 | 49.5 | 45 | 50 | 30 | 32 | 0.049 | 104 | 11.4 | 70 | 40 | 23 | 0.783 | 98.6 | 468.6 | 450.2 | 53.2 | 434 | 1.609 | 377.8 | 8.1 | 101.1 | 26.3 | 40.6 | 11.5 | 101.1 | 23.6 | 3.405 | 54.1 | 21 | 27.5 | 15.7 | 47 | 31 | 0.779 | 33.7 | 55 | 4010 | 21.6 | 99.1 | 55.7 | 0.2 | 19.9 | 0 | 35.7 | 32.7
282450 | 7050 | 20 | 1549 | 49.9 | 45 | 50 | 30 | 32 | 0.051 | 104 | 11.4 | 70 | 40 | 23.1 | 0.783 | 98.6 | 468.8 | 450.4 | 53.2 | 434.3 | 1.668 | 380.5 | 8.1 | 101.1 | 26 | 40.6 | 11.7 | 101.1 | 23.6 | 3.394 | 54 | 20.8 | 27.5 | 15.7 | 47 | 31 | 0.78 | 33.7 | 55 | 4230 | 21.6 | 98.8 | 55.6 | 0.1 | 19.9 | 0 | 35.7 | 32.7
282510 | 7110 | 20 | 1549 | 49.7 | 45.1 | 50 | 30 | 32 | 0.051 | 104 | 11.4 | 69.9 | 40.1 | 23 | 0.784 | 98.6 | 468.5 | 450.1 | 53.2 | 434.5 | 1.617 | 383 | 8.1 | 101.1 | 25.8 | 40.6 | 11.5 | 101.1 | 23.6 | 3.427 | 54.1 | 21 | 27.5 | 15.7 | 47 | 31 | 0.783 | 33.7 | 55 | 3990 | 21.6 | 99.1 | 55.5 | 0.1 | 19.9 | 0 | 35.7 | 32.7
282570 | 7170 | 20 | 1550 | 52.1 | 45.1 | 50 | 30 | 32 | 0.049 | 104.1 | 11.4 | 70 | 40 | 23.2 | 0.782 | 98.6 | 468.4 | 450 | 53.3 | 434.8 | 1.62 | 380.5 | 8.5 | 101.3 | 25.5 | 40.6 | 11.9 | 101.3 | 23.6 | 3.51 | 55.2 | 21 | 27.5 | 16.1 | 47 | 31 | 0.779 | 34.9 | 54 | 4430 | 21.6 | 99.1 | 55.6 | 0.1 | 20.1 | 0 | 36 | 32.7
289830 | 30 | 21 | 1551 | 51.7 | 46.4 | 49.9 | 30 | 31.9 | 0.048 | 104.1 | 11.5 | 70 | 39.9 | 29.3 | 0.785 | 98.5 | 484.1 | 468.6 | 54.2 | 433.6 | 0.447 | 379.4 | 8.4 | 101 | 27.3 | 41.7 | 11.1 | 101 | 26.6 | 3.571 | 56.4 | 24.3 | 27 | 16.1 | 48 | 31 | 0.779 | 35.7 | 57 | 4790 | 21.6 | 98.8 | 55.7 | 0.1 | 20.1 | 0 | 35.9 | 32.7
289890 | 90 | 21 | 1554 | 53 | 46.1 | 50 | 30 | 31.9 | 0.05 | 104.1 | 11.5 | 70 | 40.1 | 29.1 | 0.785 | 98.4 | 484.1 | 468.6 | 54.3 | 433 | 0.364 | 380 | 8.6 | 101.2 | 27.4 | 41.4 | 11.1 | 101.1 | 26.5 | 3.602 | 56.3 | 27.1 | 27 | 16.1 | 48 | 31 | 0.778 | 35.7 | 55 | 4580 | 21.6 | 99.1 | 55.6 | 0.1 | 20.1 | 0 | 35.8 | 32.7
289950 | 150 | 21 | 1549 | 50.1 | 45.6 | 49.9 | 30 | 32 | 0.052 | 103.9 | 11.4 | 70 | 39.8 | 30.6 | 0.785 | 98.4 | 483.8 | 468.4 | 54.2 | 432.1 | 0.4 | 381.4 | 8.1 | 100.9 | 27.4 | 41 | 11.1 | 100.9 | 26.3 | 3.469 | 55.1 | 28.7 | 27.5 | 16.1 | 47 | 31 | 0.782 | 34.5 | 54 | 4280 | 21.6 | 98.8 | 55.6 | 0 | 20 | 0 | 35.7 | 32.7
290010 | 210 | 21 | 1550 | 49.8 | 45.2 | 49.9 | 30 | 32.1 | 0.05 | 104 | 11.4 | 69.7 | 39.7 | 30.6 | 0.784 | 98.5 | 484.1 | 468.7 | 54 | 431 | 0.404 | 378.6 | 8.1 | 100.9 | 27.2 | 40.6 | 11.5 | 100.9 | 26.2 | 3.482 | 55.1 | 28.8 | 27.5 | 16.1 | 47 | 31 | 0.782 | 34.5 | 54 | 4480 | 21.6 | 98.8 | 55.6 | 0.1 | 19.9 | 0 | 35.7 | 32.7
290070 | 270 | 21 | 1549 | 49.7 | 44.8 | 49.9 | 30 | 32.2 | 0.05 | 104 | 11.4 | 70 | 40.2 | 30.5 | 0.783 | 98.5 | 484.1 | 468.8 | 54 | 430.4 | 0.403 | 380.1 | 8.1 | 100.9 | 27.3 | 40.2 | 11.2 | 100.9 | 26 | 3.492 | 55.1 | 28.6 | 27.5 | 16.1 | 47 | 31 | 0.779 | 34.5 | 54 | 4620 | 21.6 | 98.8 | 55.6 | 0.1 | 19.9 | 0 | 35.7 | 32.7
290130 | 330 | 21 | 1550 | 49.8 | 44.6 | 49.9 | 30 | 32.1 | 0.05 | 104 | 11.5 | 69.9 | 39.7 | 30.3 | 0.785 | 98.5 | 484.2 | 468.9 | 53.9 | 429.9 | 0.403 | 378 | 8.1 | 100.9 | 27.3 | 40 | 11.5 | 100.9 | 25.9 | 3.462 | 55.1 | 28.4 | 27.5 | 16.1 | 46 | 31 | 0.778 | 34.5 | 56 | 4450 | 22 | 98.8 | 55.6 | 0.1 | 19.9 | 0 | 35.8 | 32.7
290190 | 390 | 21 | 1551 | 50 | 44.4 | 50 | 30 | 32 | 0.05 | 104 | 11.5 | 70.1 | 40.1 | 30.1 | 0.785 | 98.5 | 484.2 | 468.9 | 53.8 | 429.5 | 0.415 | 378.3 | 8.1 | 100.9 | 27 | 39.9 | 11.2 | 100.8 | 25.7 | 3.485 | 55 | 28 | 27.5 | 16.1 | 46 | 31 | 0.779 | 34.5 | 56 | 4360 | 22 | 98.8 | 55.6 | 0.2 | 20.1 | 0 | 35.8 | 32.7
290250 | 450 | 21 | 1550 | 49.5 | 44.4 | 50 | 30 | 31.9 | 0.05 | 104 | 11.5 | 70 | 40 | 29.8 | 0.783 | 98.4 | 484 | 468.7 | 53.7 | 429.5 | 0.409 | 380.2 | 8.1 | 100.9 | 26.9 | 39.8 | 11.2 | 100.9 | 25.6 | 3.495 | 55.1 | 27.6 | 27.5 | 16.1 | 46 | 31 | 0.778 | 34.5 | 56 | 4530 | 21.6 | 98.8 | 55.6 | 0.2 | 20.1 | 0 | 35.9 | 32.7
290310 | 510 | 21 | 1549 | 49.4 | 44.4 | 50 | 30 | 31.9 | 0.05 | 104 | 11.5 | 70 | 39.8 | 29.6 | 0.784 | 98.4 | 483.8 | 468.5 | 53.7 | 429.4 | 0.414 | 378.7 | 8 | 100.9 | 26.8 | 39.8 | 11.1 | 100.9 | 25.5 | 3.484 | 55.1 | 27.3 | 27.5 | 16.1 | 46 | 31 | 0.783 | 34.9 | 56 | 4360 | 22 | 98.8 | 55.6 | 0.1 | 20.1 | 0 | 35.8 | 32.7
290370 | 570 | 21 | 1550 | 49.6 | 44.4 | 50 | 30 | 31.9 | 0.049 | 104 | 11.5 | 70.1 | 40.2 | 29.3 | 0.785 | 98.4 | 483.6 | 468.4 | 53.7 | 429.1 | 0.418 | 379.7 | 8.1 | 100.9 | 26.7 | 39.9 | 11.2 | 100.8 | 25.3 | 3.486 | 55 | 26.9 | 27.5 | 16.1 | 46 | 31 | 0.779 | 34.5 | 56 | 4500 | 22 | 98.8 | 55.6 | 0.2 | 20.1 | 0 | 35.7 | 32.7
290430 | 630 | 21 | 1552 | 50 | 44.5 | 50 | 30 | 31.9 | 0.051 | 104 | 11.4 | 69.9 | 40 | 28.9 | 0.785 | 98.4 | 483.5 | 468.2 | 53.7 | 428.8 | 0.411 | 379.6 | 8.1 | 100.9 | 26.9 | 40 | 11.2 | 100.8 | 25.2 | 3.496 | 55 | 26.5 | 27.5 | 16.1 | 46 | 31 | 0.78 | 34.5 | 56 | 4180 | 22 | 98.8 | 55.6 | 0.1 | 20 | 0 | 35.8 | 32.7
290490 | 690 | 21 | 1550 | 50.1 | 44.7 | 50 | 30 | 31.9 | 0.05 | 104 | 11.4 | 70.1 | 40.2 | 28.6 | 0.785 | 98.4 | 483.3 | 467.9 | 53.7 | 428.8 | 0.404 | 381.8 | 8.2 | 100.9 | 26.8 | 40.1 | 11.2 | 100.9 | 25.1 | 3.493 | 55 | 26.2 | 27.5 | 16.1 | 46 | 31 | 0.779 | 34.5 | 56 | 4380 | 22 | 98.8 | 55.5 | 0.1 | 19.8 | 0 | 35.7 | 32.6
290550 | 750 | 21 | 1550 | 50.1 | 44.8 | 50 | 30 | 32 | 0.051 | 104 | 11.3 | 70 | 39.8 | 28.4 | 0.783 | 98.4 | 482.7 | 467.4 | 53.7 | 428.5 | 0.404 | 379.5 | 8.2 | 100.9 | 26.9 | 40.3 | 11.2 | 100.9 | 25 | 3.5 | 55 | 25.9 | 27.5 | 16.1 | 46 | 31 | 0.781 | 34.5 | 53 | 4580 | 22 | 98.8 | 55.6 | 0 | 19.9 | 0 | 35.6 | 32.6
290610 | 810 | 21 | 1551 | 50 | 44.9 | 50 | 30 | 32 | 0.051 | 104 | 11.2 | 70 | 39.7 | 28.1 | 0.785 | 98.4 | 482.6 | 467.2 | 53.6 | 428.6 | 0.408 | 378.9 | 8.1 | 100.9 | 26.8 | 40.3 | 11.2 | 100.9 | 24.9 | 3.486 | 55 | 25.4 | 27.5 | 16.1 | 47 | 31 | 0.779 | 34.5 | 54 | 4330 | 22 | 98.8 | 55.6 | 0.1 | 20.1 | 0 | 35.6 | 32.6
290670 | 870 | 21 | 1552 | 50.2 | 44.9 | 50 | 30 | 32.1 | 0.05 | 104 | 11.2 | 70.1 | 40.1 | 27.8 | 0.784 | 98.4 | 482.4 | 466.9 | 53.7 | 428.7 | 0.409 | 385 | 8.2 | 100.9 | 26.9 | 40.4 | 11.2 | 100.9 | 24.8 | 3.484 | 55 | 25 | 27.5 | 16.1 | 47 | 31 | 0.779 | 34.5 | 56 | 4140 | 22 | 98.8 | 55.6 | 0 | 20.1 | 0 | 35.6 | 32.7
290730 | 930 | 21 | 1550 | 50 | 45 | 50 | 30 | 32 | 0.051 | 104 | 11.2 | 69.9 | 39.9 | 27.5 | 0.784 | 98.4 | 482.2 | 466.7 | 53.7 | 428.8 | 0.404 | 379.4 | 8.2 | 100.9 | 26.7 | 40.5 | 11.2 | 100.9 | 24.7 | 3.484 | 55 | 24.6 | 27.5 | 16.1 | 47 | 31 | 0.78 | 34.5 | 53 | 4670 | 22 | 98.8 | 55.6 | 0.1 | 19.9 | 0 | 35.6 | 32.6
290790 | 990 | 21 | 1549 | 50.1 | 45 | 50 | 30 | 32 | 0.049 | 104 | 11.2 | 70 | 40.1 | 27.2 | 0.784 | 98.4 | 481.9 | 466.4 | 53.6 | 428.7 | 0.398 | 382.3 | 8.2 | 100.9 | 26.9 | 40.5 | 11.2 | 100.9 | 24.6 | 3.486 | 55 | 24.2 | 27.5 | 16.1 | 47 | 31 | 0.782 | 34.5 | 54 | 4400 | 22 | 98.8 | 55.6 | 0 | 20 | 0 | 35.7 | 32.7
290850 | 1050 | 21 | 1549 | 50 | 45 | 50 | 30 | 32.1 | 0.05 | 104 | 11.3 | 70 | 40.2 | 26.9 | 0.783 | 98.4 | 481.5 | 465.9 | 53.7 | 428.8 | 0.406 | 380.4 | 8.2 | 100.9 | 26.4 | 40.5 | 11.2 | 100.9 | 24.5 | 3.489 | 55 | 23.8 | 27.5 | 16.1 | 47 | 31 | 0.782 | 34.5 | 56 | 4160 | 22 | 98.8 | 55.6 | 0 | 19.9 | 0 | 35.7 | 32.6
290910 | 1110 | 21 | 1550 | 50 | 45 | 50 | 30 | 32.1 | 0.051 | 104 | 11.3 | 70 | 40.2 | 26.6 | 0.784 | 98.4 | 481.5 | 465.8 | 53.7 | 428.8 | 0.414 | 381.9 | 8.1 | 100.9 | 26.4 | 40.4 | 11.2 | 100.9 | 24.5 | 3.465 | 55 | 23.3 | 27.5 | 16.1 | 47 | 31 | 0.78 | 34.5 | 56 | 4260 | 22 | 98.8 | 55.6 | 0 | 20 | 0 | 35.6 | 32.7
290970 | 1170 | 21 | 1551 | 50.1 | 44.9 | 50 | 30 | 32 | 0.05 | 104 | 11.4 | 70 | 40.2 | 26.4 | 0.785 | 98.4 | 481.4 | 465.6 | 53.6 | 428.2 | 0.424 | 386.3 | 8.2 | 100.9 | 26.4 | 40.4 | 11.2 | 100.8 | 24.4 | 3.487 | 55 | 22.9 | 27.5 | 16.1 | 47 | 31 | 0.779 | 34.5 | 56 | 4210 | 22 | 98.8 | 55.6 | 0.1 | 19.9 | 0 | 35.6 | 32.6
291030 | 1230 | 21 | 1551 | 50.3 | 44.9 | 50 | 30 | 31.9 | 0.049 | 104 | 11.5 | 70 | 40.1 | 26.1 | 0.783 | 98.4 | 481 | 465.2 | 53.7 | 427.6 | 0.421 | 383.3 | 8.2 | 100.9 | 26.1 | 40.4 | 11.2 | 100.8 | 24.3 | 3.48 | 55 | 22.3 | 27.5 | 16.1 | 47 | 31 | 0.778 | 34.5 | 56 | 4180 | 22 | 98.8 | 55.6 | 0.1 | 19.9 | 0 | 35.7 | 32.6
291090 | 1290 | 21 | 1550 | 50.5 | 44.9 | 50 | 30 | 31.8 | 0.05 | 104 | 11.5 | 70 | 39.8 | 25.7 | 0.785 | 98.4 | 480.9 | 465.1 | 53.6 | 427.7 | 0.414 | 384.4 | 8.2 | 100.9 | 26.4 | 40.3 | 11.2 | 100.9 | 24.2 | 3.486 | 55 | 21.8 | 27.5 | 16.1 | 47 | 31 | 0.785 | 34.5 | 54 | 4160 | 21.6 | 98.8 | 55.6 | 0.2 | 20.1 | 0 | 35.8 | 32.6
291150 | 1350 | 21 | 1551 | 50.2 | 44.9 | 50 | 30 | 31.8 | 0.05 | 104 | 11.5 | 69.8 | 39.6 | 25.5 | 0.783 | 98.4 | 480.7 | 464.9 | 53.6 | 427.8 | 0.425 | 378.8 | 8.2 | 100.9 | 26.5 | 40.3 | 11.2 | 100.9 | 24.1 | 3.481 | 54.9 | 21.2 | 27.5 | 16.1 | 47 | 31 | 0.78 | 34.5 | 54 | 4400 | 21.6 | 98.8 | 55.6 | 0.2 | 20.1 | 0 | 35.8 | 32.6
291210 | 1410 | 21 | 1552 | 50.9 | 44.9 | 50 | 30 | 32 | 0.05 | 104.1 | 11.5 | 70.1 | 39.8 | 25.1 | 0.784 | 98.4 | 480.7 | 464.8 | 53.6 | 428.1 | 0.377 | 378.1 | 8.3 | 101 | 26.1 | 40.3 | 11.2 | 100.9 | 24 | 3.499 | 55 | 20.7 | 27.5 | 16.1 | 47 | 31 | 0.78 | 34.5 | 54 | 4450 | 21.6 | 98.8 | 55.6 | 0.1 | 19.9 | 0 | 35.6 | 32.6
291270 | 1470 | 21 | 1551 | 51.3 | 44.9 | 50 | 30 | 32 | 0.049 | 104.1 | 11.4 | 69.9 | 40.2 | 24.8 | 0.785 | 98.4 | 480.3 | 464.4 | 53.6 | 429.3 | 0.352 | 378.7 | 8.4 | 101 | 25.9 | 40.4 | 11.6 | 101 | 23.9 | 3.515 | 55 | 20.5 | 27.5 | 16.1 | 47 | 31 | 0.783 | 34.5 | 56 | 4210 | 21.6 | 99.1 | 55.6 | 0.1 | 19.9 | 0 | 35.6 | 32.6
291330 | 1530 | 21 | 1551 | 51.3 | 44.9 | 50 | 30 | 32.1 | 0.05 | 104.1 | 11.3 | 69.9 | 39.9 | 24.5 | 0.784 | 98.4 | 480.3 | 464.4 | 53.5 | 429.8 | 0.356 | 380.8 | 8.4 | 101 | 26 | 40.4 | 11.2 | 101 | 23.9 | 3.528 | 55.1 | 20 | 27.5 | 16.1 | 47 | 31 | 0.778 | 34.5 | 56 | 4360 | 21.6 | 98.8 | 55.6 | 0.1 | 19.9 | 0 | 35.6 | 32.6
291390 | 1590 | 21 | 1549 | 51.2 | 44.9 | 50 | 30 | 32.1 | 0.05 | 104 | 11.3 | 70 | 40 | 24 | 0.785 | 98.4 | 480 | 464 | 53.6 | 429.9 | 0.414 | 381.2 | 8.3 | 101 | 26.4 | 40.4 | 11.2 | 101 | 23.8 | 3.499 | 55 | 19.6 | 27.5 | 16.1 | 47 | 31 | 0.779 | 34.5 | 54 | 4480 | 21.6 | 98.8 | 55.6 | 0.1 | 20 | 0 | 35.8 | 32.6
291450 | 1650 | 21 | 1551 | 51.2 | 45 | 50 | 30 | 32.1 | 0.051 | 104 | 11.3 | 70 | 40.3 | 23.5 | 0.783 | 98.4 | 479.8 | 463.8 | 53.5 | 429.9 | 0.456 | 378.6 | 8.3 | 101 | 26.3 | 40.5 | 11.2 | 101 | 23.7 | 3.496 | 54.9 | 20.1 | 27.5 | 16.1 | 47 | 31 | 0.783 | 34.5 | 56 | 4160 | 21.6 | 98.8 | 55.6 | 0.1 | 20.2 | 0 | 35.8 | 32.6
291510 | 1710 | 21 | 1549 | 50.8 | 45 | 50 | 30 | 32 | 0.05 | 104 | 11.3 | 70 | 40 | 23.5 | 0.783 | 98.4 | 479.5 | 463.5 | 53.6 | 429.9 | 0.465 | 383.4 | 8.3 | 101 | 26.2 | 40.5 | 11.3 | 101 | 23.7 | 3.492 | 54.9 | 20.4 | 27.5 | 16.1 | 47 | 31 | 0.78 | 34.5 | 56 | 4230 | 21.6 | 99.1 | 55.6 | 0.1 | 20.1 | 0 | 35.8 | 32.6
291570 | 1770 | 21 | 1550 | 50.8 | 45.1 | 50 | 30 | 32 | 0.049 | 104 | 11.4 | 70.1 | 40 | 23.1 | 0.784 | 98.4 | 479.3 | 463.3 | 53.6 | 430.2 | 0.459 | 379.6 | 8.3 | 101 | 26.2 | 40.5 | 11.6 | 101 | 23.6 | 3.498 | 54.9 | 20.1 | 27.5 | 16.1 | 47 | 31 | 0.779 | 34.5 | 56 | 4360 | 21.6 | 98.8 | 55.6 | 0 | 20.1 | 0 | 35.7 | 32.6
291630 | 1830 | 21 | 1549 | 50.8 | 45 | 50 | 30 | 31.9 | 0.05 | 104 | 11.4 | 70 | 40 | 23 | 0.783 | 98.4 | 479.2 | 463.1 | 53.6 | 430.3 | 0.473 | 388.5 | 8.3 | 101 | 26 | 40.5 | 11.2 | 101 | 23.6 | 3.481 | 54.8 | 20 | 27.5 | 16.1 | 47 | 31 | 0.781 | 34.5 | 53 | 4380 | 21.6 | 98.8 | 55.6 | 0 | 20.1 | 0 | 35.6 | 32.6
291690 | 1890 | 21 | 1550 | 50.8 | 45 | 50 | 30 | 31.9 | 0.05 | 104 | 11.4 | 70 | 40.1 | 22.9 | 0.784 | 98.4 | 479 | 462.9 | 53.6 | 430.3 | 0.498 | 380.7 | 8.3 | 101 | 25.8 | 40.5 | 11.3 | 101 | 23.6 | 3.468 | 54.7 | 20.2 | 27.5 | 16.1 | 47 | 31 | 0.782 | 34.5 | 53 | 4400 | 21.6 | 98.8 | 55.6 | 0.1 | 19.9 | 0 | 35.7 | 32.6
291750 | 1950 | 21 | 1550 | 50.7 | 45 | 50 | 30 | 31.9 | 0.05 | 104 | 11.5 | 70 | 40.1 | 22.9 | 0.785 | 98.4 | 478.7 | 462.6 | 53.6 | 430.3 | 0.483 | 383.3 | 8.3 | 101 | 25.8 | 40.5 | 11.3 | 101 | 23.6 | 3.481 | 54.7 | 20.5 | 27.5 | 16.1 | 47 | 31 | 0.781 | 34.1 | 56 | 4180 | 21.6 | 98.8 | 55.6 | 0.1 | 19.9 | 0 | 35.7 | 32.6
291810 | 2010 | 21 | 1550 | 50.8 | 45 | 50 | 30 | 31.9 | 0.05 | 104 | 11.5 | 70 | 40 | 23 | 0.783 | 98.4 | 478.7 | 462.5 | 53.5 | 430.5 | 0.486 | 379.1 | 8.3 | 100.9 | 25.5 | 40.5 | 11.3 | 100.9 | 23.5 | 3.474 | 54.5 | 20.7 | 27.5 | 16.1 | 47 | 31 | 0.779 | 34.1 | 53 | 4280 | 21.6 | 98.8 | 55.6 | 0.2 | 19.9 | 0 | 35.8 | 32.6
291870 | 2070 | 21 | 1550 | 50.6 | 45.1 | 50 | 30 | 32 | 0.05 | 104 | 11.4 | 70 | 39.9 | 23 | 0.784 | 98.4 | 478.6 | 462.3 | 53.5 | 430.6 | 0.5 | 378.2 | 8.2 | 101 | 25.6 | 40.5 | 11.3 | 101 | 23.5 | 3.467 | 54.6 | 20.6 | 27.5 | 16.1 | 47 | 31 | 0.783 | 34.1 | 55 | 4230 | 21.6 | 98.8 | 55.6 | 0.2 | 20.1 | 0 | 35.8 | 32.6
291930 | 2130 | 21 | 1550 | 50.5 | 45 | 50 | 30 | 32 | 0.05 | 104 | 11.4 | 70 | 40 | 22.9 | 0.783 | 98.4 | 478.4 | 462.1 | 53.5 | 430.9 | 0.53 | 382.6 | 8.2 | 101 | 25.5 | 40.5 | 11.3 | 101 | 23.5 | 3.467 | 54.6 | 20.6 | 27.5 | 15.7 | 47 | 31 | 0.779 | 34.1 | 53 | 4530 | 21.6 | 98.8 | 55.6 | 0.2 | 20.1 | 0 | 35.8 | 32.6
291990 | 2190 | 21 | 1550 | 50.3 | 45 | 50 | 30 | 32 | 0.051 | 104 | 11.3 | 70 | 40 | 23 | 0.783 | 98.4 | 478.1 | 461.8 | 53.5 | 430.8 | 0.53 | 383.5 | 8.2 | 101 | 25.5 | 40.5 | 11.6 | 101 | 23.5 | 3.416 | 54.5 | 20.8 | 27.5 | 16.1 | 47 | 31 | 0.781 | 34.1 | 55 | 4160 | 21.6 | 98.8 | 55.6 | 0.1 | 20.1 | 0 | 35.7 | 32.6
292050 | 2250 | 21 | 1550 | 50.2 | 45 | 50 | 30 | 32.1 | 0.05 | 104 | 11.3 | 69.9 | 39.9 | 23 | 0.786 | 98.4 | 477.7 | 461.4 | 53.5 | 430.6 | 0.535 | 378.8 | 8.2 | 100.9 | 25.5 | 40.5 | 11.6 | 100.8 | 23.5 | 3.438 | 54.5 | 20.7 | 27.5 | 16.1 | 47 | 31 | 0.781 | 34.1 | 55 | 4180 | 21.6 | 98.8 | 55.6 | 0 | 19.9 | 0 | 35.7 | 32.6
292110 | 2310 | 21 | 1549 | 50.3 | 45 | 50 | 30 | 32.1 | 0.049 | 104.1 | 11.3 | 70 | 39.8 | 23.1 | 0.783 | 98.4 | 477.7 | 461.3 | 53.5 | 430.6 | 0.539 | 377.5 | 8.2 | 101 | 25.9 | 40.5 | 11.3 | 101 | 23.5 | 3.466 | 54.5 | 20.7 | 27.5 | 16.1 | 47 | 31 | 0.783 | 34.1 | 55 | 4310 | 21.6 | 98.8 | 55.6 | 0 | 20.1 | 0 | 35.7 | 32.6
292170 | 2370 | 21 | 1551 | 50.4 | 45 | 50 | 30 | 32 | 0.05 | 104 | 11.2 | 70 | 40.1 | 22.9 | 0.785 | 98.4 | 477.5 | 461.1 | 53.6 | 431 | 0.557 | 378.9 | 8.2 | 100.9 | 25.7 | 40.5 | 11.3 | 100.8 | 23.5 | 3.459 | 54.4 | 20.5 | 27.5 | 15.7 | 47 | 31 | 0.781 | 34.1 | 55 | 4330 | 21.6 | 98.8 | 55.7 | 0.1 | 19.9 | 0 | 35.6 | 32.6
292230 | 2430 | 21 | 1549 | 50.2 | 45 | 49.9 | 30 | 32 | 0.05 | 104 | 11.2 | 70.1 | 39.9 | 23 | 0.784 | 98.4 | 477.3 | 460.9 | 53.4 | 431.1 | 0.564 | 378.7 | 8.2 | 101 | 25.5 | 40.5 | 11.3 | 101 | 23.5 | 3.473 | 54.5 | 20.6 | 27.5 | 16.1 | 47 | 31 | 0.779 | 34.1 | 55 | 4380 | 21.6 | 98.8 | 55.6 | 0.1 | 19.9 | 0 | 35.7 | 32.6
292290 | 2490 | 21 | 1551 | 50.2 | 45 | 50 | 30 | 32 | 0.051 | 104 | 11.2 | 70 | 39.8 | 23 | 0.784 | 98.4 | 477 | 460.6 | 53.5 | 431.1 | 0.582 | 377.6 | 8.2 | 100.9 | 25.6 | 40.5 | 11.3 | 100.8 | 23.5 | 3.455 | 54.5 | 20.7 | 27.5 | 15.7 | 47 | 31 | 0.781 | 34.1 | 53 | 4380 | 21.6 | 100.4 | 55.7 | 0.1 | 19.9 | 0 | 35.7 | 32.6
292350 | 2550 | 21 | 1550 | 50.1 | 45 | 50 | 30 | 32 | 0.051 | 104 | 11.2 | 70 | 40.2 | 22.9 | 0.784 | 98.4 | 477.1 | 460.6 | 53.5 | 431.6 | 0.586 | 384.6 | 8.2 | 101 | 25.7 | 40.5 | 11.3 | 101 | 23.6 | 3.443 | 54.5 | 20.7 | 27.5 | 15.7 | 47 | 31 | 0.776 | 34.1 | 55 | 4380 | 21.6 | 98.8 | 55.6 | 0.1 | 19.9 | 0 | 35.8 | 32.6
292410 | 2610 | 21 | 1550 | 50 | 45 | 50 | 30 | 32 | 0.05 | 104 | 11.2 | 70 | 39.9 | 22.9 | 0.783 | 98.4 | 476.8 | 460.3 | 53.5 | 431.8 | 0.579 | 385.1 | 8.1 | 100.9 | 25.7 | 40.5 | 11.3 | 100.9 | 23.6 | 3.458 | 54.4 | 20.8 | 27.5 | 15.7 | 47 | 31 | 0.778 | 34.1 | 53 | 4600 | 21.6 | 98.8 | 55.6 | 0 | 20 | 0 | 35.7 | 32.6
292470 | 2670 | 21 | 1550 | 50 | 45.1 | 50 | 30 | 32 | 0.051 | 104 | 11.2 | 70 | 40.1 | 23.1 | 0.784 | 98.4 | 476.8 | 460.2 | 53.4 | 432.1 | 0.603 | 383.9 | 8.1 | 101 | 25.5 | 40.5 | 11.2 | 101 | 23.6 | 3.457 | 54.5 | 20.7 | 27.5 | 15.7 | 47 | 31 | 0.779 | 34.1 | 55 | 4430 | 21.6 | 98.8 | 55.6 | 0 | 20 | 0 | 35.6 | 32.6
292530 | 2730 | 21 | 1550 | 50.3 | 45.1 | 50 | 30 | 32 | 0.049 | 104 | 11.2 | 69.9 | 40.1 | 23 | 0.784 | 98.4 | 476.5 | 459.9 | 53.5 | 432.1 | 0.592 | 383.8 | 8.2 | 101 | 25.4 | 40.6 | 11.6 | 100.9 | 23.6 | 3.417 | 54.5 | 20.6 | 27.5 | 15.7 | 47 | 31 | 0.783 | 34.1 | 55 | 4010 | 21.6 | 98.8 | 55.6 | 0 | 20.1 | 0 | 35.6 | 32.6
292590 | 2790 | 21 | 1551 | 50 | 45.1 | 50 | 30 | 32.1 | 0.051 | 104 | 11.3 | 69.9 | 40.2 | 23 | 0.783 | 98.4 | 476.4 | 459.7 | 53.5 | 431.9 | 0.636 | 380.5 | 8.1 | 101 | 25.5 | 40.6 | 11.6 | 101 | 23.6 | 3.429 | 54.4 | 20.6 | 27.5 | 15.7 | 47 | 31 | 0.783 | 34.1 | 55 | 4430 | 21.6 | 98.8 | 55.6 | 0 | 20.1 | 0 | 35.7 | 32.6
292650 | 2850 | 21 | 1551 | 50.2 | 45 | 50 | 30 | 32.1 | 0.05 | 104 | 11.4 | 70.2 | 39.9 | 23 | 0.784 | 98.4 | 476.3 | 459.6 | 53.5 | 431.7 | 0.626 | 387.4 | 8.2 | 101 | 25.3 | 40.5 | 11.4 | 101 | 23.6 | 3.484 | 54.5 | 20.7 | 27.5 | 16.1 | 47 | 31 | 0.785 | 34.1 | 53 | 4310 | 21.6 | 98.8 | 55.6 | 0.1 | 19.9 | 0 | 35.7 | 32.6
292710 | 2910 | 21 | 1550 | 50.3 | 45 | 50 | 30 | 32.1 | 0.051 | 104 | 11.5 | 70.2 | 40 | 23 | 0.785 | 98.4 | 476 | 459.4 | 53.5 | 431.1 | 0.643 | 379 | 8.2 | 100.9 | 25.7 | 40.5 | 11.3 | 100.8 | 23.6 | 3.45 | 54.4 | 20.5 | 27.5 | 16.1 | 47 | 31 | 0.78 | 34.1 | 55 | 4230 | 21.6 | 98.8 | 55.6 | 0.1 | 19.9 | 0 | 35.7 | 32.6
292770 | 2970 | 21 | 1550 | 50.4 | 45 | 50 | 30 | 32 | 0.05 | 104 | 11.6 | 70 | 39.9 | 22.9 | 0.784 | 98.4 | 475.8 | 459.2 | 53.5 | 431 | 0.604 | 377.8 | 8.2 | 100.9 | 25.3 | 40.5 | 11.3 | 100.8 | 23.7 | 3.459 | 54.4 | 20.6 | 27.5 | 15.7 | 47 | 31 | 0.782 | 34.1 | 55 | 4060 | 21.6 | 98.8 | 55.6 | 0.1 | 20.1 | 0 | 35.8 | 32.6
292830 | 3030 | 21 | 1551 | 50.4 | 45 | 50 | 30 | 32 | 0.05 | 104 | 11.7 | 70 | 39.9 | 23.3 | 0.785 | 98.4 | 475.8 | 459.1 | 53.5 | 431.1 | 0.585 | 377.9 | 8.2 | 101 | 25.3 | 40.5 | 11.3 | 101 | 23.7 | 3.452 | 54.4 | 20.6 | 27.5 | 15.7 | 47 | 31 | 0.781 | 34.1 | 55 | 4230 | 21.6 | 99.1 | 55.6 | 0.1 | 20 | 0 | 35.8 | 32.6
292890 | 3090 | 21 | 1550 | 50.2 | 45 | 50 | 30 | 31.9 | 0.049 | 104 | 11.7 | 70 | 39.7 | 23 | 0.783 | 98.4 | 475.6 | 458.9 | 53.4 | 431.3 | 0.607 | 388.4 | 8.2 | 101 | 25.1 | 40.5 | 11.3 | 101 | 23.7 | 3.457 | 54.5 | 19.8 | 27.5 | 15.7 | 47 | 31 | 0.779 | 34.1 | 53 | 4430 | 21.6 | 98.8 | 55.6 | 0.1 | 20 | 0 | 35.6 | 32.6
292950 | 3150 | 21 | 1550 | 50.2 | 45 | 50 | 30 | 31.9 | 0.05 | 104 | 11.7 | 70 | 39.9 | 23 | 0.785 | 98.4 | 475.7 | 458.9 | 53.5 | 431.5 | 0.625 | 386.7 | 8.2 | 100.9 | 25 | 40.5 | 11.4 | 100.9 | 23.7 | 3.455 | 54.4 | 20 | 27.5 | 15.7 | 47 | 31 | 0.781 | 34.1 | 55 | 4330 | 21.6 | 98.8 | 55.6 | 0.1 | 20.1 | 0 | 35.8 | 32.6
293010 | 3210 | 21 | 1550 | 50.2 | 45 | 50 | 30 | 32 | 0.05 | 104 | 11.7 | 69.8 | 39.8 | 22.9 | 0.784 | 98.4 | 475.4 | 458.7 | 53.3 | 431.3 | 0.628 | 390 | 8.2 | 101 | 25.3 | 40.5 | 11.4 | 101 | 23.7 | 3.45 | 54.4 | 20.2 | 27.5 | 15.7 | 47 | 31 | 0.781 | 34.1 | 55 | 4140 | 21.6 | 98.8 | 55.6 | 0.1 | 20.1 | 0 | 35.7 | 32.6
293070 | 3270 | 21 | 1549 | 50.1 | 45 | 50 | 30 | 32 | 0.05 | 104 | 11.6 | 70 | 40.4 | 23 | 0.784 | 98.4 | 475.3 | 458.5 | 53.4 | 431.3 | 0.633 | 385.2 | 8.2 | 100.9 | 25.2 | 40.6 | 11.4 | 100.9 | 23.7 | 3.431 | 54.3 | 20.5 | 27.5 | 15.7 | 47 | 31 | 0.784 | 34.1 | 55 | 4260 | 21.6 | 98.8 | 55.6 | 0.1 | 20.2 | 0 | 35.8 | 32.6
293130 | 3330 | 21 | 1551 | 50.6 | 45 | 50 | 30 | 32 | 0.05 | 104 | 11.5 | 70 | 40.1 | 23 | 0.784 | 98.4 | 475.3 | 458.5 | 53.4 | 431.3 | 0.637 | 382.4 | 8.2 | 101 | 25.3 | 40.5 | 11.5 | 101 | 23.7 | 3.453 | 54.3 | 20.5 | 27.5 | 15.7 | 47 | 31 | 0.78 | 34.1 | 55 | 4480 | 21.6 | 98.8 | 55.6 | 0.1 | 20.1 | 0 | 35.8 | 32.6
293190 | 3390 | 21 | 1549 | 50 | 45 | 50 | 30 | 32 | 0.051 | 104 | 11.4 | 70 | 39.8 | 23 | 0.782 | 98.4 | 475 | 458.2 | 53.3 | 431.4 | 0.644 | 382.4 | 8.1 | 100.9 | 25.4 | 40.5 | 11.4 | 100.9 | 23.7 | 3.443 | 54.3 | 20.6 | 27.5 | 15.7 | 47 | 31 | 0.779 | 34.1 | 55 | 4180 | 21.6 | 98.8 | 55.6 | 0.1 | 20.1 | 0 | 35.8 | 32.6
293250 | 3450 | 21 | 1550 | 50.4 | 45 | 50 | 30 | 32.1 | 0.051 | 104 | 11.3 | 70 | 40.1 | 22.9 | 0.783 | 98.4 | 474.9 | 458 | 53.4 | 431.5 | 0.654 | 383.5 | 8.2 | 100.9 | 25.2 | 40.5 | 11.4 | 100.9 | 23.7 | 3.454 | 54.3 | 20.4 | 27.5 | 15.7 | 47 | 31 | 0.78 | 34.1 | 53 | 4500 | 21.6 | 98.8 | 55.5 | 0.1 | 20.1 | 0 | 35.8 | 32.6
293310 | 3510 | 21 | 1550 | 50.4 | 45 | 50 | 30 | 32 | 0.05 | 104 | 11.3 | 70 | 39.8 | 22.9 | 0.785 | 98.4 | 474.9 | 458 | 53.4 | 431.5 | 0.659 | 383.1 | 8.2 | 101 | 25.3 | 40.5 | 11.5 | 101 | 23.8 | 3.452 | 54.2 | 20.5 | 27.5 | 15.7 | 47 | 31 | 0.78 | 33.7 | 55 | 4210 | 21.6 | 98.8 | 55.6 | 0.1 | 20.1 | 0 | 35.8 | 32.6
293370 | 3570 | 21 | 1549 | 50.2 | 45 | 50 | 30 | 31.9 | 0.05 | 104 | 11.2 | 70 | 39.9 | 23 | 0.782 | 98.4 | 474.8 | 457.8 | 53.3 | 431.5 | 0.674 | 381.2 | 8.2 | 101 | 25.4 | 40.5 | 11.4 | 101 | 23.8 | 3.438 | 54.3 | 20.8 | 27.5 | 15.7 | 47 | 31 | 0.782 | 34.1 | 55 | 4280 | 21.6 | 98.8 | 55.6 | 0.1 | 20.1 | 0 | 35.8 | 32.6
293430 | 3630 | 21 | 1551 | 50.4 | 45 | 50 | 30 | 32 | 0.05 | 104 | 11.2 | 70 | 40 | 22.9 | 0.783 | 98.4 | 474.7 | 457.7 | 53.4 | 431.6 | 0.67 | 380.5 | 8.2 | 101 | 25.6 | 40.5 | 11.4 | 101 | 23.8 | 3.453 | 54.2 | 20.8 | 27.5 | 15.7 | 47 | 31 | 0.777 | 34.1 | 53 | 4480 | 21.6 | 98.8 | 55.6 | 0.1 | 20.1 | 0 | 35.8 | 32.6
293490 | 3690 | 21 | 1551 | 50.2 | 45 | 50 | 30 | 32 | 0.05 | 104 | 11.1 | 70 | 40 | 22.9 | 0.783 | 98.4 | 474.4 | 457.4 | 53.5 | 431.7 | 0.688 | 381.1 | 8.2 | 100.9 | 25.5 | 40.5 | 11.4 | 100.9 | 23.8 | 3.441 | 54.2 | 21.1 | 27.5 | 15.7 | 47 | 31 | 0.78 | 33.7 | 53 | 4210 | 21.6 | 98.8 | 55.6 | 0.1 | 20.2 | 0 | 35.8 | 32.6
293550 | 3750 | 21 | 1551 | 50.1 | 45 | 50 | 30 | 32.1 | 0.049 | 104 | 11.1 | 70 | 40.1 | 23 | 0.783 | 98.4 | 474.2 | 457.2 | 53.4 | 431.7 | 0.693 | 384.5 | 8.2 | 100.9 | 25.6 | 40.5 | 11.4 | 100.9 | 23.8 | 3.443 | 54.2 | 21.1 | 27.5 | 15.7 | 47 | 31 | 0.78 | 33.7 | 53 | 4360 | 21.6 | 98.8 | 55.6 | 0.1 | 20.1 | 0 | 35.8 | 32.6
293610 | 3810 | 21 | 1550 | 50.2 | 45 | 50 | 30 | 32 | 0.049 | 104 | 11.2 | 70 | 39.8 | 22.9 | 0.785 | 98.4 | 474.1 | 457 | 53.4 | 431.9 | 0.695 | 384.4 | 8.2 | 100.9 | 25.3 | 40.5 | 11.4 | 100.9 | 23.8 | 3.448 | 54.2 | 20.8 | 27.5 | 15.7 | 47 | 31 | 0.783 | 34.1 | 53 | 4310 | 21.6 | 100.4 | 55.6 | 0.1 | 20 | 0 | 35.8 | 32.6
293670 | 3870 | 21 | 1550 | 50.1 | 45 | 50 | 30 | 32.1 | 0.051 | 104 | 11.3 | 70 | 40.2 | 23 | 0.784 | 98.4 | 473.9 | 456.8 | 53.4 | 432 | 0.707 | 379.6 | 8.1 | 100.9 | 25.3 | 40.6 | 11.4 | 100.9 | 23.8 | 3.437 | 54.2 | 21.1 | 27.5 | 15.7 | 47 | 31 | 0.78 | 33.7 | 53 | 4280 | 21.6 | 100.4 | 55.6 | 0.1 | 20.1 | 0 | 35.8 | 32.6
293730 | 3930 | 21 | 1551 | 50.2 | 45.1 | 50 | 30 | 32 | 0.049 | 104 | 11.4 | 70 | 39.8 | 23 | 0.784 | 98.4 | 473.8 | 456.7 | 53.3 | 432.1 | 0.698 | 381.7 | 8.2 | 101 | 25.2 | 40.6 | 11.7 | 101 | 23.9 | 3.437 | 54.2 | 21 | 27.5 | 15.7 | 47 | 31 | 0.782 | 33.7 | 55 | 4140 | 21.6 | 98.8 | 55.6 | 0.2 | 19.9 | 0 | 35.8 | 32.6
293790 | 3990 | 21 | 1551 | 50 | 45 | 50 | 30 | 32.1 | 0.051 | 104 | 11.5 | 69.9 | 40 | 22.9 | 0.785 | 98.4 | 473.6 | 456.4 | 53.4 | 432 | 0.705 | 380 | 8.1 | 101 | 25.2 | 40.6 | 11.4 | 101 | 23.9 | 3.42 | 54.2 | 21 | 27.5 | 15.7 | 47 | 31 | 0.78 | 34.1 | 55 | 4210 | 21.6 | 98.8 | 55.6 | 0.1 | 19.9 | 0 | 35.8 | 32.6
293850 | 4050 | 21 | 1550 | 50.1 | 45 | 50 | 30 | 32 | 0.052 | 104 | 11.6 | 70 | 40.1 | 23 | 0.783 | 98.4 | 473.6 | 456.4 | 53.4 | 432 | 0.711 | 381.2 | 8.1 | 100.9 | 25.2 | 40.6 | 11.4 | 100.9 | 23.9 | 3.438 | 54.1 | 21.1 | 27.5 | 15.7 | 47 | 31 | 0.781 | 33.7 | 52 | 4380 | 21.6 | 98.8 | 55.7 | 0.1 | 19.9 | 0 | 35.7 | 32.6
293910 | 4110 | 21 | 1552 | 50.3 | 45 | 50 | 30 | 31.9 | 0.051 | 104 | 11.6 | 70 | 39.8 | 23 | 0.785 | 98.4 | 473.6 | 456.3 | 53.4 | 432 | 0.762 | 379.9 | 8.2 | 101 | 25.1 | 40.6 | 11.4 | 101 | 23.9 | 3.435 | 54.1 | 21.1 | 27.5 | 15.7 | 47 | 31 | 0.78 | 33.7 | 55 | 4140 | 21.6 | 98.8 | 55.6 | 0.1 | 19.9 | 0 | 35.6 | 32.6
293970 | 4170 | 21 | 1549 | 50 | 45 | 50 | 30 | 31.9 | 0.05 | 104 | 11.7 | 70 | 40.1 | 23 | 0.783 | 98.4 | 473.2 | 455.9 | 53.4 | 431.9 | 0.775 | 383.7 | 8.2 | 100.9 | 25.3 | 40.6 | 11.4 | 100.9 | 23.9 | 3.447 | 54.2 | 21.1 | 27.5 | 15.7 | 47 | 31 | 0.779 | 33.7 | 55 | 4230 | 21.6 | 98.8 | 55.6 | 0 | 19.9 | 0 | 35.6 | 32.6
294030 | 4230 | 21 | 1550 | 50.1 | 45 | 50 | 30 | 31.8 | 0.049 | 104 | 11.6 | 70 | 40 | 23 | 0.783 | 98.4 | 473.1 | 455.8 | 53.4 | 432.2 | 0.797 | 388.7 | 8.2 | 100.9 | 25.4 | 40.5 | 11.4 | 100.9 | 23.9 | 3.433 | 54.2 | 21.1 | 27.5 | 15.7 | 47 | 31 | 0.778 | 33.7 | 53 | 4260 | 21.6 | 98.8 | 55.6 | 0.1 | 20 | 0 | 35.7 | 32.6
294090 | 4290 | 21 | 1551 | 50.1 | 45 | 50 | 30 | 31.8 | 0.049 | 104 | 11.6 | 70 | 40.1 | 23 | 0.785 | 98.4 | 473 | 455.7 | 53.3 | 432.5 | 0.842 | 386.7 | 8.2 | 101 | 25.2 | 40.6 | 11.4 | 101 | 23.9 | 3.441 | 54.2 | 21 | 27.5 | 15.7 | 47 | 31 | 0.778 | 33.7 | 55 | 4040 | 21.6 | 98.8 | 55.6 | 0.1 | 20 | 0 | 35.6 | 32.6
294150 | 4350 | 21 | 1550 | 50.2 | 45 | 50 | 30 | 32 | 0.05 | 104 | 11.5 | 70 | 40 | 23 | 0.783 | 98.4 | 472.8 | 455.5 | 53.4 | 432.6 | 0.866 | 387.6 | 8.2 | 100.9 | 25.2 | 40.6 | 11.4 | 100.9 | 23.9 | 3.443 | 54.2 | 21.1 | 27.5 | 15.7 | 47 | 31 | 0.782 | 33.7 | 55 | 4060 | 21.6 | 98.8 | 55.6 | 0 | 20 | 0 | 35.6 | 32.6
294210 | 4410 | 21 | 1549 | 50.2 | 45.1 | 50 | 30 | 32 | 0.049 | 104.1 | 11.4 | 70 | 40.2 | 23 | 0.784 | 98.4 | 472.9 | 455.5 | 53.4 | 432.5 | 0.895 | 386.1 | 8.2 | 100.9 | 25.2 | 40.6 | 11.6 | 100.9 | 24 | 3.436 | 54.1 | 21 | 27.5 | 15.7 | 47 | 31 | 0.783 | 33.7 | 52 | 4400 | 21.6 | 98.8 | 55.5 | 0 | 19.9 | 0 | 35.8 | 32.6
294270 | 4470 | 21 | 1551 | 50.1 | 45 | 50 | 30 | 32.1 | 0.05 | 104 | 11.3 | 70 | 39.9 | 23 | 0.783 | 98.4 | 472.7 | 455.2 | 53.3 | 432.4 | 0.889 | 382.8 | 8.2 | 100.9 | 25 | 40.6 | 11.5 | 100.9 | 24 | 3.427 | 54.1 | 21 | 27.5 | 15.7 | 47 | 31 | 0.784 | 34.1 | 55 | 4010 | 21.6 | 98.8 | 55.5 | 0 | 19.9 | 0 | 35.7 | 32.6
294330 | 4530 | 21 | 1550 | 50.1 | 45 | 50 | 30 | 32.1 | 0.05 | 104 | 11.3 | 70 | 39.7 | 23 | 0.783 | 98.4 | 472.5 | 455 | 53.4 | 432.7 | 0.878 | 380.7 | 8.2 | 100.9 | 25 | 40.6 | 11.5 | 100.9 | 24 | 3.431 | 54.1 | 21 | 27.5 | 15.7 | 47 | 31 | 0.782 | 33.7 | 53 | 4380 | 21.6 | 98.8 | 55.7 | 0 | 20 | 0 | 35.8 | 32.6
294390 | 4590 | 21 | 1550 | 50.1 | 45 | 50 | 30 | 32 | 0.05 | 104.1 | 11.2 | 70 | 39.8 | 23.1 | 0.784 | 98.4 | 472.5 | 455 | 53.3 | 432.5 | 0.905 | 382.4 | 8.2 | 101 | 25 | 40.6 | 11.4 | 101 | 24 | 3.433 | 54.1 | 20.9 | 27.5 | 15.7 | 47 | 31 | 0.78 | 33.7 | 55 | 4180 | 21.6 | 98.8 | 55.6 | 0 | 20 | 0 | 35.7 | 32.6
294450 | 4650 | 21 | 1548 | 49.9 | 45 | 50 | 30 | 32 | 0.05 | 104 | 11.2 | 70 | 39.9 | 22.9 | 0.783 | 98.4 | 472.3 | 454.9 | 53.3 | 432.7 | 0.892 | 382.2 | 8.1 | 100.9 | 25.1 | 40.6 | 11.4 | 100.9 | 24 | 3.426 | 54.1 | 20.9 | 27.5 | 15.7 | 47 | 31 | 0.777 | 33.7 | 55 | 3990 | 21.6 | 98.8 | 55.6 | 0.1 | 20.1 | 0 | 35.7 | 32.6
294510 | 4710 | 21 | 1550 | 50 | 45 | 50 | 30 | 32 | 0.05 | 104 | 11.1 | 70 | 40.1 | 23 | 0.783 | 98.4 | 472.3 | 454.8 | 53.3 | 432.9 | 0.888 | 384.8 | 8.2 | 101.1 | 25 | 40.6 | 11.4 | 101 | 24 | 3.426 | 54.1 | 21.1 | 27.5 | 15.7 | 47 | 31 | 0.781 | 33.7 | 53 | 4310 | 21.6 | 98.8 | 55.6 | 0.1 | 20.2 | 0 | 35.8 | 32.6
294570 | 4770 | 21 | 1550 | 50 | 45 | 50 | 30 | 32 | 0.049 | 104 | 11.2 | 70 | 40.1 | 23 | 0.784 | 98.4 | 472.1 | 454.6 | 53.3 | 432.8 | 0.912 | 382.2 | 8.1 | 100.9 | 25.2 | 40.6 | 11.5 | 100.9 | 24.1 | 3.418 | 54 | 21 | 27.5 | 15.7 | 47 | 31 | 0.776 | 33.7 | 52 | 4430 | 21.6 | 98.8 | 55.7 | 0.1 | 20.2 | 0 | 35.8 | 32.6
294630 | 4830 | 21 | 1550 | 50 | 45 | 50 | 30 | 32 | 0.049 | 104 | 11.2 | 70 | 39.9 | 22.9 | 0.784 | 98.4 | 472 | 454.5 | 53.3 | 432.8 | 0.941 | 393.1 | 8.1 | 101 | 25.4 | 40.5 | 11.5 | 101 | 24.1 | 3.443 | 54.1 | 21.1 | 27.5 | 15.7 | 47 | 31 | 0.78 | 33.7 | 53 | 4230 | 21.6 | 98.8 | 55.6 | 0.2 | 20.2 | 0 | 35.8 | 32.6
294690 | 4890 | 21 | 1550 | 49.8 | 45 | 50 | 30 | 32.1 | 0.049 | 104 | 11.3 | 70 | 40 | 23 | 0.784 | 98.4 | 471.9 | 454.3 | 53.3 | 432.8 | 0.923 | 382.5 | 8.1 | 101 | 25.2 | 40.6 | 11.4 | 101 | 24.1 | 3.408 | 54 | 21.3 | 27.5 | 15.7 | 47 | 31 | 0.785 | 33.7 | 52 | 4260 | 21.6 | 98.8 | 55.6 | 0.1 | 20.1 | 0 | 35.8 | 32.6
294750 | 4950 | 21 | 1550 | 50 | 45 | 50 | 30 | 32 | 0.051 | 104 | 11.4 | 70 | 40.2 | 23 | 0.783 | 98.4 | 471.8 | 454.2 | 53.3 | 432.9 | 0.96 | 381.1 | 8.1 | 100.9 | 25.4 | 40.6 | 11.4 | 100.9 | 24.1 | 3.432 | 54 | 21.1 | 27.5 | 15.7 | 47 | 31 | 0.783 | 33.7 | 55 | 4160 | 21.6 | 98.8 | 55.6 | 0.1 | 19.9 | 0 | 35.7 | 32.6
294810 | 5010 | 21 | 1550 | 49.9 | 45 | 50 | 30 | 32 | 0.051 | 104 | 11.4 | 70 | 39.7 | 23 | 0.783 | 98.4 | 471.7 | 454.1 | 53.3 | 432.8 | 0.961 | 382.2 | 8.1 | 100.9 | 25.3 | 40.5 | 11.5 | 100.9 | 24.1 | 3.426 | 54.1 | 21.2 | 27.5 | 15.7 | 47 | 31 | 0.781 | 33.7 | 53 | 4430 | 21.6 | 98.8 | 55.6 | 0.1 | 19.9 | 0 | 35.8 | 32.6
294870 | 5070 | 21 | 1551 | 49.8 | 45.1 | 50 | 30 | 32 | 0.051 | 104 | 11.5 | 70 | 40 | 22.9 | 0.784 | 98.4 | 471.5 | 453.9 | 53.3 | 432.7 | 0.995 | 383.3 | 8.1 | 100.9 | 25.2 | 40.6 | 11.4 | 100.9 | 24.1 | 3.417 | 54.1 | 21.1 | 27.5 | 15.7 | 47 | 31 | 0.78 | 33.7 | 55 | 3920 | 21.6 | 98.8 | 55.6 | 0.1 | 20.1 | 0 | 35.7 | 32.6
294930 | 5130 | 21 | 1549 | 49.7 | 45 | 50 | 30 | 31.9 | 0.051 | 104 | 11.6 | 70 | 40 | 23 | 0.781 | 98.4 | 471.3 | 453.7 | 53.3 | 432.7 | 1.001 | 382.6 | 8.1 | 100.9 | 25.1 | 40.6 | 11.4 | 100.9 | 24.2 | 3.414 | 54.1 | 21.2 | 27.5 | 15.7 | 47 | 31 | 0.781 | 33.7 | 55 | 4160 | 21.6 | 98.8 | 55.5 | 0.1 | 19.9 | 0 | 35.8 | 32.6
294990 | 5190 | 21 | 1551 | 49.9 | 45 | 50 | 30 | 31.9 | 0.051 | 104 | 11.6 | 70 | 40.1 | 23 | 0.784 | 98.4 | 471.3 | 453.6 | 53.3 | 432.6 | 1.012 | 382.3 | 8.1 | 100.9 | 25.5 | 40.6 | 11.8 | 100.9 | 24.2 | 3.416 | 54.1 | 21.2 | 27.5 | 15.7 | 47 | 31 | 0.78 | 33.7 | 53 | 4230 | 21.6 | 100.4 | 55.6 | 0.1 | 19.9 | 0 | 35.6 | 32.6
295050 | 5250 | 21 | 1549 | 49.6 | 45 | 50 | 30 | 31.9 | 0.05 | 104 | 11.6 | 70 | 39.9 | 23.1 | 0.783 | 98.4 | 471.1 | 453.4 | 53.3 | 432.8 | 1.005 | 381.1 | 8.1 | 100.9 | 25.2 | 40.6 | 11.4 | 100.9 | 24.2 | 3.409 | 54.1 | 21.1 | 27.5 | 15.7 | 47 | 31 | 0.781 | 33.7 | 55 | 3940 | 21.6 | 98.8 | 55.6 | 0.1 | 19.9 | 0 | 35.7 | 32.6
295110 | 5310 | 21 | 1549 | 49.8 | 45 | 50 | 30 | 32 | 0.05 | 104 | 11.6 | 70 | 39.8 | 23.1 | 0.783 | 98.4 | 471 | 453.3 | 53.3 | 433.1 | 1.012 | 383.3 | 8.1 | 100.9 | 25.1 | 40.6 | 11.4 | 100.9 | 24.2 | 3.413 | 54 | 20.9 | 27.5 | 15.7 | 47 | 31 | 0.779 | 33.7 | 53 | 4430 | 21.6 | 98.8 | 55.6 | 0 | 19.9 | 0 | 35.7 | 32.6
295170 | 5370 | 21 | 1549 | 49.9 | 45 | 50 | 30 | 32.1 | 0.048 | 104 | 11.6 | 70 | 40.1 | 23.1 | 0.785 | 98.4 | 471 | 453.2 | 53.3 | 433.3 | 0.961 | 385.4 | 8.1 | 100.9 | 25.3 | 40.6 | 11.4 | 100.9 | 24.2 | 3.42 | 54 | 20.7 | 27.5 | 15.7 | 47 | 31 | 0.78 | 33.7 | 53 | 4310 | 21.6 | 98.8 | 55.6 | 0.1 | 19.9 | 0 | 35.6 | 32.6
295230 | 5430 | 21 | 1549 | 49.8 | 45 | 50 | 30 | 32 | 0.05 | 104 | 11.5 | 70 | 40.1 | 23 | 0.783 | 98.4 | 470.9 | 453.1 | 53.2 | 433.2 | 1.038 | 381.3 | 8.1 | 100.9 | 25.1 | 40.6 | 11.4 | 100.9 | 24.2 | 3.406 | 54 | 20.4 | 27.5 | 15.7 | 47 | 31 | 0.782 | 33.7 | 55 | 4310 | 21.6 | 98.8 | 55.6 | 0.1 | 20.1 | 0 | 35.7 | 32.6
295290 | 5490 | 21 | 1551 | 49.9 | 45 | 50 | 30 | 32 | 0.05 | 104 | 11.5 | 70 | 40.1 | 23.1 | 0.783 | 98.4 | 471 | 453.1 | 53.3 | 433.3 | 1.037 | 380.8 | 8.1 | 100.9 | 25.4 | 40.6 | 11.4 | 100.9 | 24.2 | 3.431 | 54.1 | 20.6 | 27.5 | 15.7 | 47 | 31 | 0.779 | 33.7 | 55 | 4040 | 21.6 | 98.8 | 55.6 | 0.1 | 20.1 | 0 | 35.7 | 32.6
295350 | 5550 | 21 | 1549 | 49.9 | 45 | 50 | 30 | 32 | 0.049 | 104 | 11.4 | 70 | 39.9 | 23.1 | 0.784 | 98.4 | 470.7 | 452.8 | 53.3 | 433.3 | 0.984 | 382.3 | 8.1 | 100.9 | 25 | 40.6 | 11.5 | 100.9 | 24.2 | 3.428 | 54 | 20.4 | 27.5 | 15.7 | 47 | 31 | 0.778 | 33.7 | 53 | 4040 | 21.6 | 98.8 | 55.7 | 0.1 | 20.1 | 0 | 35.8 | 32.6
295410 | 5610 | 21 | 1549 | 50 | 45 | 50 | 30 | 32.1 | 0.05 | 104 | 11.4 | 70 | 39.8 | 23.2 | 0.782 | 98.4 | 470.6 | 452.7 | 53.3 | 433 | 1.01 | 381.5 | 8.1 | 100.9 | 25.1 | 40.6 | 11.4 | 100.9 | 24.2 | 3.416 | 54 | 20.1 | 27.5 | 15.7 | 47 | 31 | 0.779 | 33.7 | 55 | 4110 | 21.6 | 98.8 | 55.7 | 0.1 | 20.1 | 0 | 35.8 | 32.6
295470 | 5670 | 21 | 1552 | 50.5 | 45 | 50 | 30 | 32 | 0.05 | 104 | 11.4 | 70 | 40 | 22.7 | 0.783 | 98.4 | 470.6 | 452.6 | 53.3 | 432.8 | 0.971 | 381.8 | 8.2 | 100.9 | 25.3 | 40.6 | 11.8 | 100.9 | 24.2 | 3.429 | 54 | 20.1 | 27.5 | 15.7 | 47 | 31 | 0.777 | 33.7 | 53 | 4210 | 21.6 | 98.8 | 55.6 | 0.2 | 20.1 | 0 | 35.8 | 32.6
295530 | 5730 | 21 | 1550 | 50.2 | 45 | 50 | 30 | 32 | 0.049 | 104 | 11.4 | 70 | 39.9 | 23.2 | 0.783 | 98.4 | 470.3 | 452.4 | 53.3 | 432.7 | 1.025 | 384.8 | 8.2 | 100.9 | 25.2 | 40.6 | 11.4 | 100.9 | 24.2 | 3.442 | 54.1 | 20.7 | 27.5 | 15.7 | 47 | 31 | 0.781 | 33.7 | 55 | 4230 | 21.6 | 100.4 | 55.6 | 0.1 | 20.1 | 0 | 35.9 | 32.6
295590 | 5790 | 21 | 1549 | 50.3 | 45 | 50 | 30 | 32 | 0.051 | 104 | 11.4 | 69.9 | 40 | 22.9 | 0.784 | 98.4 | 470.1 | 452.2 | 53.3 | 432.6 | 0.985 | 383.8 | 8.2 | 100.9 | 25.1 | 40.5 | 11.5 | 100.9 | 24.2 | 3.44 | 54 | 20.3 | 27.5 | 15.7 | 47 | 31 | 0.782 | 33.7 | 53 | 4360 | 21.6 | 100.4 | 55.6 | 0.2 | 20 | 0 | 35.9 | 32.6
295650 | 5850 | 21 | 1551 | 50.4 | 45 | 50 | 30 | 31.9 | 0.05 | 104 | 11.4 | 70 | 40.1 | 23 | 0.784 | 98.4 | 470.3 | 452.3 | 53.3 | 432.6 | 1.105 | 384.7 | 8.2 | 100.9 | 25 | 40.5 | 11.5 | 100.9 | 24.2 | 3.428 | 54 | 21 | 27.5 | 15.7 | 47 | 31 | 0.782 | 33.7 | 55 | 4280 | 21.6 | 98.8 | 55.6 | 0.1 | 20.1 | 0 | 35.8 | 32.6
295710 | 5910 | 21 | 1551 | 50.4 | 44.9 | 50 | 30 | 31.8 | 0.05 | 104 | 11.5 | 70 | 39.9 | 23.2 | 0.783 | 98.4 | 470.3 | 452.3 | 53.3 | 433.3 | 1.178 | 380.3 | 8.2 | 100.9 | 25.3 | 40.4 | 11.5 | 100.9 | 24.2 | 3.454 | 54.1 | 20.8 | 27.5 | 15.7 | 47 | 31 | 0.78 | 33.7 | 55 | 4160 | 21.6 | 98.8 | 55.6 | 0.2 | 20 | 0 | 35.9 | 32.6
295770 | 5970 | 21 | 1550 | 50.3 | 44.9 | 50 | 30 | 31.9 | 0.05 | 104 | 11.5 | 70 | 40 | 23.3 | 0.784 | 98.4 | 470.2 | 452.2 | 53.2 | 433.4 | 1.179 | 382.1 | 8.2 | 100.9 | 24.8 | 40.4 | 11.5 | 100.9 | 24.1 | 3.426 | 54 | 20.1 | 27.5 | 15.7 | 47 | 31 | 0.78 | 33.7 | 53 | 4310 | 21.6 | 98.8 | 55.6 | 0.2 | 19.9 | 0 | 35.8 | 32.6
295830 | 6030 | 21 | 1550 | 50.3 | 44.8 | 50 | 30 | 31.9 | 0.05 | 104 | 11.4 | 70 | 40 | 22.8 | 0.783 | 98.4 | 470 | 451.9 | 53.2 | 433.5 | 1.24 | 381.2 | 8.2 | 101 | 24.8 | 40.4 | 11.4 | 101 | 24.1 | 3.446 | 54.1 | 20 | 27.5 | 15.7 | 46 | 31 | 0.783 | 33.7 | 55 | 4210 | 21.6 | 98.8 | 55.6 | 0.1 | 19.9 | 0 | 35.8 | 32.6
295890 | 6090 | 21 | 1551 | 50.5 | 44.8 | 50 | 30 | 32.1 | 0.051 | 104 | 11.4 | 70 | 40 | 23.1 | 0.784 | 98.4 | 470 | 451.9 | 53.2 | 433.6 | 1.238 | 381.7 | 8.2 | 100.9 | 24.7 | 40.3 | 11.4 | 100.9 | 24 | 3.429 | 54 | 20.1 | 27.5 | 15.7 | 46 | 31 | 0.781 | 33.7 | 52 | 4550 | 21.6 | 98.8 | 55.6 | 0.1 | 19.9 | 0 | 35.8 | 32.5
295950 | 6150 | 21 | 1550 | 50.5 | 44.8 | 50 | 30 | 32.2 | 0.05 | 104 | 11.4 | 70 | 39.9 | 22.8 | 0.785 | 98.4 | 469.9 | 451.9 | 53.3 | 433.6 | 1.285 | 379.9 | 8.2 | 100.9 | 24.9 | 40.4 | 11.5 | 100.9 | 24 | 3.428 | 54 | 20 | 27.5 | 15.7 | 47 | 31 | 0.779 | 33.7 | 55 | 4360 | 21.6 | 98.8 | 55.6 | 0.1 | 19.9 | 0 | 35.6 | 32.5
296010 | 6210 | 21 | 1548 | 50.2 | 44.8 | 50 | 30 | 32 | 0.05 | 104 | 11.3 | 70 | 39.9 | 23 | 0.783 | 98.4 | 469.8 | 451.7 | 53.2 | 433.6 | 1.249 | 385 | 8.2 | 101 | 24.9 | 40.4 | 11.4 | 101 | 23.9 | 3.44 | 54 | 20.3 | 27.5 | 15.7 | 46 | 31 | 0.781 | 33.7 | 55 | 4160 | 21.6 | 98.8 | 55.6 | 0.1 | 20.1 | 0 | 35.8 | 32.6
296070 | 6270 | 21 | 1549 | 50.3 | 44.8 | 50 | 30 | 32.1 | 0.05 | 104 | 11.3 | 70 | 39.8 | 22.9 | 0.784 | 98.4 | 469.6 | 451.6 | 53.2 | 433.5 | 1.25 | 382 | 8.2 | 101 | 24.9 | 40.4 | 11.5 | 101 | 23.9 | 3.429 | 54 | 20.1 | 27.5 | 15.7 | 46 | 31 | 0.781 | 33.7 | 55 | 4140 | 21.6 | 98.8 | 55.6 | 0.1 | 20.1 | 0 | 35.8 | 32.6
296130 | 6330 | 21 | 1551 | 50.3 | 44.8 | 50 | 30 | 32.1 | 0.051 | 104 | 11.3 | 70 | 39.9 | 23 | 0.784 | 98.4 | 469.6 | 451.4 | 53.2 | 433.8 | 1.257 | 380.8 | 8.2 | 101 | 25 | 40.4 | 11.5 | 100.9 | 23.8 | 3.419 | 54 | 20.3 | 27.5 | 15.7 | 47 | 31 | 0.78 | 33.7 | 54 | 4310 | 21.6 | 98.8 | 55.6 | 0.1 | 20.1 | 0 | 35.8 | 32.6
296190 | 6390 | 21 | 1549 | 50.2 | 44.9 | 50 | 30 | 32.1 | 0.05 | 104 | 11.3 | 70 | 40 | 23.1 | 0.783 | 98.4 | 469.5 | 451.3 | 53.2 | 433.6 | 1.285 | 381.4 | 8.2 | 100.9 | 25.1 | 40.4 | 11.4 | 100.9 | 23.8 | 3.42 | 54 | 20.1 | 27.5 | 15.7 | 47 | 31 | 0.779 | 33.7 | 52 | 4580 | 21.6 | 98.8 | 55.6 | 0.1 | 20.1 | 0 | 35.9 | 32.6
296250 | 6450 | 21 | 1552 | 50.4 | 44.9 | 50 | 30 | 31.9 | 0.05 | 104 | 11.3 | 70 | 40.1 | 22.8 | 0.784 | 98.4 | 469.5 | 451.2 | 53.2 | 433.5 | 1.256 | 381.7 | 8.2 | 100.9 | 24.7 | 40.4 | 11.4 | 100.9 | 23.7 | 3.424 | 54 | 19.9 | 27.5 | 15.7 | 47 | 31 | 0.782 | 33.7 | 55 | 4230 | 21.6 | 98.8 | 55.6 | 0.2 | 20.1 | 0 | 35.8 | 32.6
296310 | 6510 | 21 | 1549 | 50.1 | 44.9 | 50 | 30 | 32 | 0.05 | 104 | 11.3 | 70 | 39.9 | 23 | 0.784 | 98.4 | 469.2 | 451 | 53.2 | 433.4 | 1.25 | 381.1 | 8.2 | 100.9 | 24.7 | 40.5 | 11.4 | 101 | 23.6 | 3.429 | 53.9 | 20.4 | 27.5 | 15.7 | 47 | 31 | 0.781 | 33.7 | 52 | 4260 | 21.6 | 98.8 | 55.6 | 0.1 | 20.1 | 0 | 35.8 | 32.6
296370 | 6570 | 21 | 1550 | 50.1 | 44.9 | 50 | 30 | 31.9 | 0.049 | 104 | 11.4 | 70 | 40.1 | 23 | 0.784 | 98.4 | 469.3 | 451 | 53.2 | 433.6 | 1.247 | 380.8 | 8.2 | 100.9 | 25 | 40.5 | 11.4 | 101 | 23.6 | 3.426 | 53.9 | 20.3 | 27.5 | 15.7 | 47 | 31 | 0.781 | 33.7 | 54 | 4210 | 21.6 | 98.8 | 55.6 | 0.1 | 20.1 | 0 | 35.8 | 32.6
296430 | 6630 | 21 | 1551 | 50.3 | 44.9 | 50 | 30 | 31.9 | 0.049 | 104 | 11.4 | 70 | 39.8 | 22.9 | 0.785 | 98.4 | 469.1 | 450.8 | 53.2 | 433.3 | 1.289 | 382.7 | 8.2 | 100.9 | 25.1 | 40.5 | 11.7 | 100.9 | 23.5 | 3.429 | 53.9 | 20.4 | 27.5 | 15.7 | 47 | 31 | 0.78 | 33.7 | 52 | 4400 | 21.6 | 98.8 | 55.6 | 0.2 | 20.1 | 0 | 35.8 | 32.6
296490 | 6690 | 21 | 1548 | 49.8 | 44.9 | 50 | 30 | 32 | 0.05 | 104 | 11.5 | 70 | 40 | 23 | 0.782 | 98.4 | 468.8 | 450.6 | 53.2 | 433.5 | 1.304 | 381.4 | 8.1 | 100.9 | 24.8 | 40.5 | 11.5 | 100.9 | 23.5 | 3.421 | 53.9 | 20.6 | 27.5 | 15.7 | 47 | 31 | 0.779 | 33.7 | 55 | 4090 | 21.6 | 98.8 | 55.6 | 0.2 | 20.1 | 0 | 35.8 | 32.5
296550 | 6750 | 21 | 1549 | 50.1 | 44.9 | 50 | 30 | 32 | 0.05 | 104 | 11.5 | 70 | 40.2 | 22.9 | 0.783 | 98.4 | 468.9 | 450.6 | 53.2 | 433.7 | 1.324 | 380.2 | 8.2 | 100.9 | 24.8 | 40.5 | 11.7 | 100.9 | 23.4 | 3.413 | 53.9 | 20.6 | 27.5 | 15.7 | 47 | 31 | 0.778 | 33.7 | 53 | 4310 | 21.6 | 98.8 | 55.7 | 0.2 | 20 | 0 | 35.8 | 32.6
296610 | 6810 | 21 | 1550 | 50 | 44.9 | 50 | 30 | 32.1 | 0.05 | 104 | 11.5 | 70 | 40 | 23 | 0.784 | 98.4 | 468.7 | 450.4 | 53.2 | 433.7 | 1.323 | 383 | 8.1 | 100.9 | 25.1 | 40.5 | 11.5 | 100.9 | 23.4 | 3.418 | 53.9 | 20.6 | 27.5 | 15.7 | 47 | 31 | 0.782 | 33.7 | 52 | 4330 | 21.6 | 98.8 | 55.7 | 0.1 | 19.9 | 0 | 35.8 | 32.6
296670 | 6870 | 21 | 1552 | 50.1 | 44.9 | 50 | 30 | 32 | 0.05 | 104 | 11.4 | 70 | 39.9 | 23.1 | 0.784 | 98.4 | 468.8 | 450.4 | 53.2 | 433.6 | 1.443 | 382.5 | 8.1 | 100.9 | 25 | 40.5 | 11.4 | 100.9 | 23.4 | 3.405 | 53.9 | 20.6 | 27.5 | 15.7 | 47 | 31 | 0.781 | 33.7 | 55 | 4260 | 21.6 | 98.8 | 55.7 | 0.1 | 19.9 | 0 | 35.8 | 32.6
296730 | 6930 | 21 | 1550 | 50.1 | 44.9 | 50 | 30 | 32 | 0.05 | 104 | 11.4 | 70 | 40.1 | 23 | 0.784 | 98.4 | 468.7 | 450.3 | 53.2 | 433.7 | 1.576 | 383.1 | 8.2 | 100.9 | 25.1 | 40.5 | 11.4 | 100.9 | 23.3 | 3.401 | 53.9 | 20.3 | 27.5 | 15.7 | 47 | 31 | 0.781 | 33.7 | 52 | 4160 | 21.6 | 98.8 | 55.7 | 0.1 | 19.9 | 0 | 35.7 | 32.6
296790 | 6990 | 21 | 1551 | 50.3 | 44.9 | 50 | 30 | 32 | 0.05 | 104 | 11.3 | 70 | 40.1 | 22.9 | 0.783 | 98.4 | 468.8 | 450.4 | 53.2 | 433.7 | 1.674 | 383.2 | 8.2 | 100.9 | 25 | 40.5 | 11.5 | 100.9 | 23.3 | 3.43 | 53.9 | 20.6 | 28 | 15.7 | 47 | 31 | 0.78 | 33.7 | 52 | 4330 | 21.6 | 98.8 | 55.6 | 0.1 | 19.9 | 0 | 35.7 | 32.6
296850 | 7050 | 21 | 1549 | 50 | 44.9 | 50 | 30 | 32.1 | 0.05 | 104 | 11.3 | 70 | 40.1 | 23 | 0.783 | 98.4 | 468.5 | 450.1 | 53.2 | 434 | 1.681 | 379.3 | 8.2 | 100.9 | 24.8 | 40.5 | 11.5 | 100.9 | 23.2 | 3.425 | 53.9 | 20.4 | 27.5 | 15.7 | 47 | 31 | 0.78 | 33.7 | 55 | 4210 | 21.6 | 98.8 | 55.6 | 0.1 | 20.1 | 0 | 35.7 | 32.6
296910 | 7110 | 21 | 1550 | 50.2 | 44.9 | 50 | 30 | 32.1 | 0.05 | 104 | 11.3 | 70 | 40 | 22.9 | 0.784 | 98.4 | 468.1 | 449.7 | 53.2 | 433.9 | 1.336 | 382.3 | 8.2 | 100.9 | 24.9 | 40.5 | 11.4 | 101 | 23.2 | 3.412 | 53.9 | 20 | 27.5 | 15.7 | 47 | 31 | 0.783 | 33.7 | 55 | 4040 | 21.6 | 98.8 | 55.6 | 0 | 20.1 | 0 | 35.8 | 32.6
296970 | 7170 | 21 | 1550 | 50 | 44.9 | 50 | 30 | 32 | 0.05 | 104 | 11.3 | 70 | 40 | 23.1 | 0.783 | 98.4 | 468.5 | 449.9 | 53.2 | 433.9 | 1.874 | 381.1 | 8.1 | 100.9 | 24.7 | 40.5 | 11.5 | 100.9 | 23.1 | 3.412 | 53.9 | 20.2 | 27.5 | 15.7 | 47 | 31 | 0.781 | 33.3 | 54 | 4360 | 21.6 | 98.8 | 55.5 | 0.1 | 20 | 0 | 35.8 | 32.6
304230 | 30 | 22 | 1548 | 49.6 | 46.2 | 49.9 | 30 | 32.1 | 0.051 | 104 | 11.5 | 70 | 40.1 | 30.7 | 0.785 | 98.3 | 484.1 | 468.5 | 54.2 | 434.8 | 0.359 | 382.8 | 8.1 | 100.7 | 27.1 | 41.6 | 11.4 | 100.7 | 26.3 | 3.46 | 54.8 | 26.2 | 27.5 | 16.1 | 48 | 31 | 0.78 | 34.1 | 53 | 4180 | 21.6 | 100.4 | 55.6 | 0.1 | 19.8 | 0 | 35.9 | 32.7
304290 | 90 | 22 | 1550 | 49.8 | 45.9 | 49.9 | 30 | 31.9 | 0.049 | 104 | 11.5 | 70 | 40 | 27.7 | 0.784 | 98.3 | 484.1 | 468.5 | 54.1 | 434.3 | 0.355 | 381.5 | 8.1 | 100.8 | 27 | 41.3 | 11.1 | 100.7 | 26.1 | 3.51 | 54.8 | 22.9 | 27.5 | 16.1 | 48 | 31 | 0.78 | 34.1 | 56 | 4330 | 21.6 | 98.8 | 55.6 | 0.1 | 19.8 | 0 | 35.8 | 32.7
304350 | 150 | 22 | 1553 | 50.1 | 45.6 | 50 | 30 | 31.7 | 0.051 | 104 | 11.5 | 70.1 | 39.9 | 30.3 | 0.784 | 98.3 | 484.2 | 468.6 | 54.1 | 433.7 | 0.361 | 384 | 8.1 | 100.8 | 27 | 41 | 11.4 | 100.7 | 25.9 | 3.457 | 54.8 | 28.4 | 27.5 | 16.1 | 47 | 31 | 0.78 | 34.5 | 53 | 4650 | 21.6 | 100.4 | 55.7 | 0.1 | 19.9 | 0 | 35.8 | 32.7
304410 | 210 | 22 | 1552 | 50.1 | 45.3 | 50 | 30 | 31.8 | 0.05 | 104 | 11.4 | 69.9 | 39.8 | 30.5 | 0.785 | 98.3 | 484.1 | 468.6 | 54 | 433.1 | 0.361 | 384.7 | 8.1 | 100.8 | 26.9 | 40.7 | 11.1 | 100.7 | 25.8 | 3.516 | 54.8 | 28.6 | 27.5 | 16.1 | 47 | 31 | 0.784 | 34.5 | 55 | 4550 | 21.6 | 98.8 | 55.5 | 0.1 | 19.8 | 0 | 35.7 | 32.7
304470 | 270 | 22 | 1551 | 50 | 45 | 50 | 30 | 31.9 | 0.05 | 104 | 11.4 | 70.1 | 39.9 | 30.4 | 0.784 | 98.3 | 484.1 | 468.7 | 53.9 | 432.6 | 0.362 | 386.1 | 8.1 | 100.8 | 27.1 | 40.4 | 11.1 | 100.7 | 25.7 | 3.478 | 54.8 | 28.7 | 27.5 | 16.1 | 47 | 31 | 0.78 | 34.1 | 56 | 4210 | 21.6 | 98.8 | 55.7 | 0.1 | 19.9 | 0 | 35.7 | 32.7
304530 | 330 | 22 | 1551 | 50 | 44.9 | 50 | 30 | 32.1 | 0.049 | 104 | 11.3 | 69.9 | 40 | 30.3 | 0.784 | 98.3 | 484.1 | 468.7 | 53.9 | 432.3 | 0.359 | 383.8 | 8.1 | 100.8 | 26.9 | 40.3 | 11.1 | 100.7 | 25.7 | 3.491 | 54.7 | 28.6 | 27.5 | 16.1 | 47 | 31 | 0.782 | 34.5 | 55 | 4450 | 21.6 | 98.8 | 55.7 | 0.1 | 19.8 | 0 | 35.7 | 32.7
304590 | 390 | 22 | 1547 | 49.6 | 44.8 | 50 | 30 | 32.2 | 0.05 | 104 | 11.3 | 70 | 40.1 | 30 | 0.783 | 98.3 | 483.8 | 468.4 | 53.8 | 432.1 | 0.356 | 382.6 | 8.1 | 100.8 | 26.3 | 40.2 | 11.1 | 100.7 | 25.6 | 3.483 | 54.8 | 28.4 | 27.5 | 16.1 | 46 | 31 | 0.782 | 34.1 | 53 | 4450 | 22 | 100.4 | 55.6 | 0.1 | 19.8 | 0 | 35.7 | 32.6
304650 | 450 | 22 | 1549 | 49.9 | 44.7 | 50 | 30 | 32.2 | 0.05 | 104 | 11.3 | 70 | 40.1 | 29.8 | 0.784 | 98.3 | 484 | 468.6 | 53.8 | 432 | 0.36 | 390.5 | 8.1 | 100.8 | 26.2 | 40.2 | 11.1 | 100.7 | 25.5 | 3.483 | 54.8 | 28.1 | 27.5 | 16.1 | 46 | 31 | 0.78 | 34.5 | 53 | 4430 | 21.6 | 100.4 | 55.5 | 0.1 | 19.9 | 0 | 35.7 | 32.6
304710 | 510 | 22 | 1550 | 50.1 | 44.7 | 50 | 30 | 32.2 | 0.05 | 104 | 11.3 | 70 | 40.2 | 29.5 | 0.784 | 98.3 | 483.9 | 468.5 | 53.6 | 431.8 | 0.359 | 385.7 | 8.2 | 100.8 | 26.4 | 40.2 | 11.4 | 100.7 | 25.5 | 3.494 | 54.7 | 27.8 | 27.5 | 16.1 | 46 | 31 | 0.784 | 34.5 | 53 | 4380 | 21.6 | 98.8 | 55.6 | 0.1 | 19.8 | 0 | 35.6 | 32.6
304770 | 570 | 22 | 1550 | 49.9 | 44.8 | 50 | 30 | 32 | 0.05 | 104 | 11.4 | 70 | 39.8 | 29.2 | 0.784 | 98.3 | 483.5 | 468.1 | 53.7 | 431.7 | 0.357 | 381.5 | 8.1 | 100.8 | 26.4 | 40.2 | 11.1 | 100.7 | 25.4 | 3.527 | 54.8 | 27.4 | 27.5 | 16.1 | 46 | 31 | 0.781 | 34.5 | 53 | 4360 | 21.6 | 100.4 | 55.5 | 0 | 19.9 | 0 | 35.6 | 32.6
304830 | 630 | 22 | 1550 | 50.1 | 44.8 | 50 | 30 | 32 | 0.049 | 104 | 11.5 | 70 | 40.3 | 29 | 0.785 | 98.3 | 483.5 | 468 | 53.6 | 431.7 | 0.355 | 383.1 | 8.2 | 100.8 | 26.3 | 40.3 | 11.1 | 100.7 | 25.4 | 3.486 | 54.7 | 27 | 27.5 | 16.1 | 46 | 31 | 0.779 | 34.5 | 56 | 4310 | 21.6 | 98.8 | 55.7 | 0 | 19.9 | 0 | 35.6 | 32.6
304890 | 690 | 22 | 1549 | 49.9 | 44.9 | 50 | 30 | 31.9 | 0.051 | 104 | 11.5 | 70 | 39.9 | 28.7 | 0.784 | 98.3 | 483 | 467.6 | 53.7 | 431.8 | 0.358 | 388.7 | 8.1 | 100.8 | 26.5 | 40.4 | 11.1 | 100.7 | 25.3 | 3.521 | 54.8 | 26.7 | 27.5 | 16.1 | 47 | 31 | 0.777 | 34.1 | 55 | 4600 | 21.6 | 100.4 | 55.6 | 0 | 19.9 | 0 | 35.6 | 32.6
304950 | 750 | 22 | 1550 | 50.1 | 45 | 50 | 30 | 31.8 | 0.049 | 104 | 11.6 | 70 | 39.9 | 28.4 | 0.782 | 98.3 | 482.9 | 467.4 | 53.6 | 432.1 | 0.355 | 387.6 | 8.2 | 100.8 | 26.5 | 40.4 | 11.1 | 100.8 | 25.3 | 3.482 | 54.8 | 26.3 | 27.5 | 16.1 | 47 | 31 | 0.779 | 34.1 | 56 | 4210 | 21.6 | 100.4 | 55.6 | 0.1 | 20.1 | 0 | 35.7 | 32.6
305010 | 810 | 22 | 1548 | 49.8 | 45 | 50 | 30 | 31.9 | 0.049 | 104 | 11.5 | 70 | 40.4 | 28.1 | 0.784 | 98.3 | 482.5 | 467 | 53.6 | 432 | 0.357 | 384.8 | 8.1 | 100.8 | 26.6 | 40.5 | 11.2 | 100.8 | 25.3 | 3.456 | 54.8 | 25.9 | 27.5 | 16.1 | 47 | 31 | 0.78 | 34.5 | 56 | 4310 | 21.6 | 98.8 | 55.5 | 0.1 | 20 | 0 | 35.7 | 32.6
305070 | 870 | 22 | 1550 | 50 | 45 | 50 | 30 | 31.9 | 0.05 | 104 | 11.5 | 70 | 40.3 | 27.8 | 0.783 | 98.3 | 482.4 | 466.8 | 53.7 | 432.1 | 0.357 | 383.5 | 8.1 | 100.8 | 26.7 | 40.5 | 11.2 | 100.8 | 25.2 | 3.474 | 54.8 | 25.5 | 27.5 | 16.1 | 47 | 31 | 0.781 | 34.5 | 56 | 4090 | 21.6 | 98.8 | 55.6 | 0.2 | 20.1 | 0 | 35.7 | 32.6
305130 | 930 | 22 | 1549 | 50.1 | 45.1 | 50 | 30 | 32 | 0.05 | 104 | 11.4 | 70 | 39.8 | 27.5 | 0.784 | 98.3 | 482.2 | 466.5 | 53.6 | 432.2 | 0.358 | 384.7 | 8.2 | 100.8 | 26.4 | 40.5 | 11.1 | 100.8 | 25.2 | 3.507 | 54.7 | 25.1 | 27.5 | 16.1 | 47 | 31 | 0.781 | 34.1 | 54 | 4330 | 21.6 | 98.8 | 55.7 | 0.1 | 20 | 0 | 35.7 | 32.6
305190 | 990 | 22 | 1551 | 50.3 | 45.1 | 50 | 30 | 32.1 | 0.05 | 104 | 11.3 | 70 | 40 | 27.2 | 0.785 | 98.3 | 482.1 | 466.4 | 53.6 | 432.4 | 0.358 | 388.6 | 8.2 | 100.8 | 26.5 | 40.5 | 11.4 | 100.8 | 25.2 | 3.492 | 54.7 | 24.6 | 27.5 | 16.1 | 47 | 31 | 0.781 | 34.1 | 53 | 4450 | 21.6 | 98.8 | 55.5 | 0.1 | 20.1 | 0 | 35.7 | 32.6
305250 | 1050 | 22 | 1551 | 50.2 | 45.1 | 50 | 30 | 32 | 0.051 | 104 | 11.2 | 70 | 39.9 | 26.9 | 0.784 | 98.3 | 481.9 | 466.1 | 53.6 | 432.5 | 0.358 | 382.6 | 8.2 | 100.8 | 26.6 | 40.5 | 11.1 | 100.8 | 25.1 | 3.491 | 54.7 | 24.1 | 27.5 | 16.1 | 47 | 31 | 0.778 | 34.5 | 56 | 4330 | 21.6 | 98.8 | 55.6 | 0.2 | 19.9 | 0 | 35.8 | 32.6
305310 | 1110 | 22 | 1550 | 50.2 | 45.1 | 50 | 30 | 32.1 | 0.049 | 104 | 11.2 | 70 | 40 | 26.7 | 0.784 | 98.3 | 481.7 | 465.8 | 53.6 | 432.6 | 0.358 | 382.2 | 8.2 | 100.8 | 26.2 | 40.5 | 11.5 | 100.8 | 25.1 | 3.507 | 54.7 | 23.7 | 27.5 | 16.1 | 47 | 31 | 0.779 | 34.5 | 56 | 4230 | 21.6 | 98.8 | 55.5 | 0.2 | 20 | 0 | 35.8 | 32.6
305370 | 1170 | 22 | 1550 | 50.3 | 45 | 50 | 30 | 32 | 0.05 | 104 | 11.2 | 69.9 | 39.9 | 26.3 | 0.785 | 98.3 | 481.4 | 465.5 | 53.6 | 432.6 | 0.36 | 383.6 | 8.2 | 100.8 | 26.1 | 40.5 | 11.1 | 100.8 | 25.1 | 3.504 | 54.7 | 23.1 | 27.5 | 16.1 | 47 | 31 | 0.782 | 34.1 | 56 | 4110 | 21.6 | 98.8 | 55.7 | 0.2 | 20 | 0 | 35.8 | 32.6
305430 | 1230 | 22 | 1550 | 50.2 | 45 | 50 | 30 | 32 | 0.05 | 104 | 11.1 | 69.9 | 40.1 | 26.1 | 0.784 | 98.3 | 481.2 | 465.3 | 53.6 | 432.8 | 0.366 | 383.1 | 8.2 | 100.8 | 26.2 | 40.4 | 11.4 | 100.8 | 25 | 3.521 | 54.7 | 22.7 | 27.5 | 16.1 | 47 | 31 | 0.781 | 34.5 | 55 | 4480 | 21.6 | 98.8 | 55.6 | 0.2 | 19.9 | 0 | 35.8 | 32.6
305490 | 1290 | 22 | 1551 | 50.2 | 44.9 | 50 | 30 | 32.1 | 0.05 | 104 | 11.2 | 70 | 40.3 | 25.7 | 0.784 | 98.3 | 480.9 | 465 | 53.5 | 432.8 | 0.367 | 384.9 | 8.1 | 100.8 | 26 | 40.4 | 11.2 | 100.8 | 25 | 3.486 | 54.8 | 22.1 | 27.5 | 16.1 | 47 | 31 | 0.781 | 34.5 | 56 | 4110 | 21.6 | 100.4 | 55.6 | 0.2 | 19.8 | 0 | 35.7 | 32.6
305550 | 1350 | 22 | 1550 | 50.2 | 44.9 | 50 | 30 | 32.1 | 0.049 | 104 | 11.2 | 70.1 | 39.9 | 25.5 | 0.784 | 98.3 | 480.9 | 464.9 | 53.6 | 432.8 | 0.365 | 384.8 | 8.2 | 100.8 | 26.1 | 40.3 | 11.1 | 100.8 | 24.9 | 3.494 | 54.7 | 21.5 | 27.5 | 16.1 | 47 | 31 | 0.781 | 34.5 | 54 | 4230 | 21.6 | 98.8 | 55.6 | 0.1 | 19.9 | 0 | 35.8 | 32.6
305610 | 1410 | 22 | 1551 | 50.1 | 44.8 | 50 | 30 | 32 | 0.049 | 104 | 11.3 | 70 | 40 | 25.1 | 0.785 | 98.3 | 480.8 | 464.8 | 53.5 | 432.9 | 0.369 | 382.8 | 8.2 | 100.8 | 26.3 | 40.3 | 11.2 | 100.8 | 24.8 | 3.481 | 54.7 | 21 | 27.5 | 16.1 | 46 | 31 | 0.781 | 34.1 | 53 | 4210 | 21.6 | 100.4 | 55.6 | 0.1 | 19.8 | 0 | 35.7 | 32.6
305670 | 1470 | 22 | 1551 | 50 | 44.8 | 50 | 30 | 32 | 0.049 | 104 | 11.4 | 70 | 39.9 | 24.9 | 0.785 | 98.3 | 480.6 | 464.6 | 53.5 | 433 | 0.376 | 384.6 | 8.1 | 100.9 | 26.4 | 40.2 | 11.1 | 100.8 | 24.8 | 3.491 | 54.7 | 20.4 | 27.5 | 16.1 | 46 | 31 | 0.781 | 34.5 | 55 | 4160 | 21.6 | 98.8 | 55.6 | 0.1 | 19.9 | 0 | 35.7 | 32.6
305730 | 1530 | 22 | 1551 | 49.9 | 44.8 | 50 | 30 | 31.9 | 0.051 | 104 | 11.5 | 69.9 | 39.8 | 24.5 | 0.784 | 98.3 | 480.4 | 464.4 | 53.5 | 433.2 | 0.39 | 383 | 8.1 | 100.9 | 26.1 | 40.2 | 11.1 | 100.8 | 24.7 | 3.491 | 54.7 | 19.8 | 27.5 | 16.1 | 46 | 31 | 0.782 | 34.5 | 53 | 4550 | 21.6 | 98.8 | 55.6 | 0 | 19.8 | 0 | 35.6 | 32.6
305790 | 1590 | 22 | 1549 | 49.9 | 44.8 | 50 | 30 | 31.8 | 0.05 | 104 | 11.5 | 70.2 | 40.2 | 24.1 | 0.785 | 98.3 | 480.1 | 464 | 53.5 | 433 | 0.422 | 389.9 | 8.1 | 100.8 | 25.8 | 40.3 | 11.1 | 100.8 | 24.6 | 3.479 | 54.7 | 19.5 | 27.5 | 16.1 | 46 | 31 | 0.784 | 34.1 | 54 | 4280 | 21.6 | 98.8 | 55.6 | 0.1 | 19.9 | 0 | 35.7 | 32.6
305850 | 1650 | 22 | 1548 | 49.9 | 44.8 | 50 | 30 | 32 | 0.048 | 104 | 11.5 | 70 | 40.3 | 23.6 | 0.784 | 98.3 | 480 | 463.9 | 53.4 | 433.4 | 0.44 | 386.9 | 8.2 | 100.9 | 25.9 | 40.3 | 11.4 | 100.8 | 24.5 | 3.479 | 54.7 | 20.1 | 27.5 | 16.1 | 46 | 31 | 0.78 | 34.1 | 56 | 4380 | 21.6 | 98.8 | 55.7 | 0.1 | 20 | 0 | 35.7 | 32.6
305910 | 1710 | 22 | 1552 | 50.3 | 44.8 | 50 | 30 | 32 | 0.05 | 104 | 11.5 | 69.9 | 40.2 | 23.5 | 0.785 | 98.3 | 479.8 | 463.7 | 53.5 | 433.4 | 0.447 | 391.7 | 8.2 | 100.9 | 25.8 | 40.3 | 11.4 | 100.9 | 24.4 | 3.477 | 54.7 | 20.3 | 27.5 | 16.1 | 46 | 31 | 0.779 | 34.5 | 54 | 4500 | 21.6 | 98.8 | 55.6 | 0.1 | 19.8 | 0 | 35.7 | 32.6
305970 | 1770 | 22 | 1549 | 50 | 44.8 | 50 | 30 | 32.1 | 0.049 | 104 | 11.5 | 70 | 40.1 | 23.2 | 0.784 | 98.3 | 479.5 | 463.3 | 53.5 | 433.2 | 0.472 | 391.4 | 8.2 | 100.9 | 26.2 | 40.3 | 11.5 | 100.9 | 24.4 | 3.482 | 54.8 | 19.8 | 27.5 | 16.1 | 46 | 31 | 0.782 | 34.5 | 56 | 4210 | 21.6 | 98.8 | 55.6 | 0.1 | 19.9 | 0 | 35.7 | 32.6
306030 | 1830 | 22 | 1550 | 50.3 | 44.8 | 50 | 30 | 32 | 0.05 | 104 | 11.5 | 70 | 40.1 | 22.9 | 0.784 | 98.3 | 479.3 | 463.2 | 53.5 | 433.6 | 0.494 | 388.4 | 8.2 | 100.9 | 25.9 | 40.3 | 11.1 | 100.9 | 24.3 | 3.511 | 54.7 | 19.8 | 27.5 | 16.1 | 46 | 31 | 0.779 | 34.5 | 55 | 4380 | 21.6 | 98.8 | 55.6 | 0.1 | 20 | 0 | 35.8 | 32.6
306090 | 1890 | 22 | 1551 | 50.4 | 44.9 | 50 | 30 | 32 | 0.05 | 104 | 11.4 | 70 | 39.9 | 22.9 | 0.784 | 98.3 | 479.3 | 463 | 53.5 | 433.6 | 0.507 | 382.2 | 8.2 | 100.9 | 26.1 | 40.4 | 11.2 | 100.9 | 24.2 | 3.495 | 54.7 | 20.2 | 27.5 | 16.1 | 47 | 31 | 0.777 | 34.1 | 56 | 4090 | 21.6 | 98.8 | 55.6 | 0.1 | 20 | 0 | 35.7 | 32.6
306150 | 1950 | 22 | 1550 | 50.2 | 44.9 | 50 | 30 | 32.1 | 0.051 | 104 | 11.4 | 70 | 39.8 | 22.9 | 0.784 | 98.3 | 478.9 | 462.6 | 53.4 | 433.3 | 0.515 | 386.9 | 8.2 | 100.9 | 26 | 40.4 | 11.1 | 100.9 | 24.2 | 3.487 | 54.7 | 20.4 | 27.5 | 16.1 | 47 | 31 | 0.777 | 34.5 | 55 | 4480 | 21.6 | 98.8 | 55.5 | 0.2 | 20.1 | 0 | 35.7 | 32.6
306210 | 2010 | 22 | 1550 | 50.2 | 44.9 | 50 | 30 | 32.1 | 0.051 | 104 | 11.4 | 69.9 | 39.7 | 22.9 | 0.784 | 98.3 | 478.7 | 462.4 | 53.5 | 433.8 | 0.529 | 386.1 | 8.2 | 100.9 | 25.8 | 40.4 | 11.4 | 100.9 | 24.1 | 3.469 | 54.7 | 20.4 | 27.5 | 16.1 | 47 | 31 | 0.783 | 34.1 | 56 | 4060 | 21.6 | 98.8 | 55.6 | 0.2 | 20 | 0 | 35.8 | 32.6
306270 | 2070 | 22 | 1551 | 50.4 | 44.9 | 50 | 30 | 31.9 | 0.05 | 104 | 11.3 | 69.9 | 40 | 23.1 | 0.783 | 98.3 | 478.7 | 462.4 | 53.4 | 433.7 | 0.537 | 386.8 | 8.2 | 100.9 | 26 | 40.4 | 11.1 | 100.9 | 24 | 3.492 | 54.7 | 20.3 | 27.5 | 16.1 | 47 | 31 | 0.781 | 34.1 | 55 | 4380 | 21.6 | 98.8 | 55.6 | 0.2 | 20 | 0 | 35.8 | 32.6
306330 | 2130 | 22 | 1550 | 50.4 | 44.9 | 50 | 30 | 31.8 | 0.05 | 104 | 11.3 | 70 | 39.9 | 23 | 0.784 | 98.3 | 478.4 | 462.1 | 53.5 | 433.6 | 0.536 | 385.5 | 8.2 | 100.9 | 25.8 | 40.4 | 11.4 | 100.9 | 24 | 3.48 | 54.7 | 20.3 | 27.5 | 16.1 | 47 | 31 | 0.781 | 34.5 | 53 | 4480 | 21.6 | 98.8 | 55.6 | 0.2 | 20 | 0 | 35.8 | 32.6
306390 | 2190 | 22 | 1549 | 50.3 | 44.9 | 50 | 30 | 32 | 0.05 | 104 | 11.2 | 70.1 | 40 | 22.9 | 0.783 | 98.3 | 478.3 | 461.9 | 53.4 | 433.7 | 0.537 | 384.4 | 8.2 | 100.9 | 25.7 | 40.4 | 11.4 | 100.9 | 23.9 | 3.489 | 54.7 | 20.4 | 27.5 | 16.1 | 47 | 31 | 0.78 | 34.5 | 53 | 4380 | 21.6 | 98.8 | 55.6 | 0.2 | 20 | 0 | 35.8 | 32.6
306450 | 2250 | 22 | 1549 | 50.2 | 44.9 | 50 | 30 | 32.1 | 0.05 | 104 | 11.2 | 70 | 40 | 23 | 0.784 | 98.3 | 478.1 | 461.7 | 53.4 | 433.7 | 0.559 | 384.8 | 8.2 | 100.9 | 25.8 | 40.4 | 11.1 | 100.9 | 23.9 | 3.488 | 54.7 | 20.5 | 27.5 | 16.1 | 47 | 31 | 0.778 | 34.1 | 55 | 4160 | 21.6 | 98.8 | 55.6 | 0.2 | 19.8 | 0 | 35.8 | 32.6
306510 | 2310 | 22 | 1550 | 50.3 | 44.9 | 50 | 30 | 32.1 | 0.05 | 104 | 11.3 | 70 | 40 | 23 | 0.783 | 98.3 | 477.9 | 461.4 | 53.4 | 433.7 | 0.571 | 384.7 | 8.2 | 100.9 | 25.9 | 40.4 | 11.4 | 100.9 | 23.8 | 3.477 | 54.7 | 20.3 | 27.5 | 16.1 | 47 | 31 | 0.78 | 34.1 | 55 | 4380 | 21.6 | 98.8 | 55.6 | 0.2 | 19.8 | 0 | 35.8 | 32.6
306570 | 2370 | 22 | 1549 | 50 | 44.9 | 50 | 30 | 32 | 0.051 | 104 | 11.3 | 70.1 | 40 | 22.9 | 0.784 | 98.3 | 477.7 | 461.2 | 53.4 | 434.1 | 0.568 | 382.6 | 8.1 | 100.9 | 25.7 | 40.4 | 11.5 | 100.9 | 23.8 | 3.465 | 54.7 | 20.4 | 27.5 | 16.1 | 47 | 31 | 0.779 | 34.1 | 53 | 4450 | 21.6 | 98.8 | 55.6 | 0.2 | 19.9 | 0 | 35.7 | 32.6
306630 | 2430 | 22 | 1550 | 50.2 | 44.9 | 50 | 30 | 32 | 0.049 | 104 | 11.4 | 70 | 39.8 | 22.9 | 0.784 | 98.3 | 477.5 | 461 | 53.4 | 434.1 | 0.578 | 382.2 | 8.2 | 100.9 | 26.1 | 40.4 | 11.1 | 100.9 | 23.7 | 3.47 | 54.7 | 20.5 | 27.5 | 16.1 | 47 | 31 | 0.781 | 34.1 | 56 | 4090 | 21.6 | 98.8 | 55.6 | 0.2 | 19.9 | 0 | 35.8 | 32.6
306690 | 2490 | 22 | 1550 | 50.1 | 44.9 | 50 | 30 | 32.1 | 0.051 | 104 | 11.5 | 69.9 | 40.1 | 23.1 | 0.785 | 98.3 | 477.1 | 460.6 | 53.4 | 434.3 | 0.542 | 382.7 | 8.2 | 100.8 | 25.8 | 40.4 | 11.1 | 100.8 | 23.6 | 3.467 | 54.7 | 20.7 | 27.5 | 16.1 | 47 | 31 | 0.779 | 34.1 | 53 | 4480 | 21.6 | 100.4 | 55.7 | 0.2 | 19.9 | 0 | 35.7 | 32.6
306750 | 2550 | 22 | 1550 | 50.1 | 44.9 | 50 | 30 | 32 | 0.051 | 104 | 11.5 | 70 | 39.9 | 23 | 0.784 | 98.3 | 477.2 | 460.6 | 53.4 | 434.3 | 0.576 | 389.6 | 8.2 | 100.8 | 25.5 | 40.4 | 11.3 | 100.8 | 23.6 | 3.474 | 54.7 | 20.1 | 27.5 | 16.1 | 47 | 31 | 0.78 | 34.1 | 53 | 4500 | 21.6 | 98.8 | 55.5 | 0.2 | 19.8 | 0 | 35.7 | 32.6
306810 | 2610 | 22 | 1551 | 50.3 | 44.9 | 50 | 30 | 31.9 | 0.05 | 104.1 | 11.5 | 69.9 | 39.9 | 23.1 | 0.783 | 98.3 | 477 | 460.4 | 53.4 | 434.1 | 0.587 | 390.7 | 8.2 | 100.8 | 25.7 | 40.4 | 11.1 | 100.8 | 23.5 | 3.476 | 54.7 | 19.9 | 27.5 | 16.1 | 47 | 31 | 0.778 | 34.5 | 56 | 4360 | 21.6 | 100.4 | 55.5 | 0.1 | 19.8 | 0 | 35.7 | 32.6
306870 | 2670 | 22 | 1550 | 50.1 | 44.9 | 50 | 30 | 32.1 | 0.05 | 104 | 11.6 | 69.9 | 39.8 | 23.1 | 0.785 | 98.3 | 476.8 | 460.1 | 53.3 | 434.2 | 0.599 | 387.7 | 8.1 | 101 | 25.6 | 40.4 | 11.1 | 100.9 | 23.5 | 3.455 | 54.7 | 19.9 | 27.5 | 16.1 | 47 | 31 | 0.784 | 34.1 | 55 | 4210 | 21.6 | 98.8 | 55.6 | 0.1 | 19.9 | 0 | 35.7 | 32.6
306930 | 2730 | 22 | 1550 | 50.3 | 44.9 | 50 | 30 | 32 | 0.048 | 104 | 11.6 | 70 | 39.9 | 22.9 | 0.783 | 98.3 | 476.6 | 460 | 53.4 | 434.4 | 0.598 | 387 | 8.2 | 101 | 25.7 | 40.4 | 11.2 | 100.9 | 23.4 | 3.491 | 54.6 | 19.8 | 27.5 | 16.1 | 47 | 31 | 0.78 | 34.1 | 53 | 4310 | 21.6 | 98.8 | 55.6 | 0.1 | 20 | 0 | 35.7 | 32.6
306990 | 2790 | 22 | 1550 | 50.2 | 45 | 50 | 30 | 32 | 0.05 | 104 | 11.5 | 70 | 39.9 | 22.9 | 0.784 | 98.3 | 476.4 | 459.7 | 53.3 | 434.7 | 0.612 | 386.1 | 8.2 | 100.9 | 25.7 | 40.5 | 11.1 | 100.9 | 23.4 | 3.474 | 54.6 | 20.2 | 27.5 | 16.1 | 47 | 31 | 0.781 | 34.1 | 55 | 4500 | 21.6 | 100.4 | 55.6 | 0.1 | 20 | 0 | 35.7 | 32.6
307050 | 2850 | 22 | 1549 | 50.2 | 45 | 50 | 30 | 31.9 | 0.05 | 104 | 11.5 | 70 | 39.9 | 23 | 0.784 | 98.3 | 476.2 | 459.5 | 53.4 | 434.6 | 0.626 | 385.8 | 8.2 | 101 | 25.4 | 40.5 | 11.1 | 100.9 | 23.3 | 3.452 | 54.6 | 20.4 | 27.5 | 16.1 | 47 | 31 | 0.781 | 34.1 | 53 | 4380 | 21.6 | 98.8 | 55.6 | 0.1 | 19.9 | 0 | 35.7 | 32.6
307110 | 2910 | 22 | 1550 | 50 | 45 | 50 | 30 | 31.9 | 0.049 | 104 | 11.4 | 70.1 | 40.1 | 22.9 | 0.783 | 98.3 | 476 | 459.2 | 53.3 | 434.8 | 0.629 | 387.9 | 8.1 | 101 | 25.5 | 40.5 | 11.1 | 101 | 23.4 | 3.473 | 54.6 | 20.4 | 27.5 | 16.1 | 47 | 31 | 0.782 | 34.1 | 55 | 4140 | 21.6 | 98.8 | 55.6 | 0.2 | 20.1 | 0 | 35.8 | 32.6
307170 | 2970 | 22 | 1550 | 50.2 | 45 | 50 | 30 | 32 | 0.05 | 104 | 11.4 | 70 | 40.1 | 22.9 | 0.784 | 98.3 | 475.8 | 459 | 53.4 | 434.8 | 0.626 | 385.2 | 8.2 | 101 | 25.6 | 40.6 | 11.2 | 100.9 | 23.4 | 3.442 | 54.6 | 20.5 | 27.5 | 16.1 | 47 | 31 | 0.782 | 34.1 | 55 | 4330 | 21.6 | 98.8 | 55.6 | 0.1 | 20.1 | 0 | 35.8 | 32.6
307230 | 3030 | 22 | 1551 | 50.2 | 45.1 | 50 | 30 | 32 | 0.05 | 104 | 11.4 | 70 | 40.1 | 23 | 0.785 | 98.3 | 475.8 | 458.9 | 53.4 | 434.8 | 0.643 | 384 | 8.2 | 100.9 | 25.5 | 40.6 | 11.4 | 100.9 | 23.4 | 3.438 | 54.6 | 20.4 | 27.5 | 16.1 | 47 | 31 | 0.78 | 34.1 | 53 | 4310 | 21.6 | 98.8 | 55.6 | 0.2 | 20 | 0 | 35.8 | 32.6
307290 | 3090 | 22 | 1551 | 50.3 | 45.1 | 50 | 30 | 32 | 0.051 | 104 | 11.4 | 70.2 | 40.2 | 22.9 | 0.783 | 98.3 | 475.5 | 458.6 | 53.4 | 434.8 | 0.66 | 381.3 | 8.2 | 101 | 25.5 | 40.6 | 11.5 | 100.9 | 23.4 | 3.455 | 54.6 | 20.6 | 27.5 | 16.1 | 47 | 31 | 0.778 | 34.1 | 53 | 4310 | 21.6 | 98.8 | 55.6 | 0.1 | 20 | 0 | 35.8 | 32.6
307350 | 3150 | 22 | 1550 | 50.1 | 45.1 | 50.1 | 30 | 32 | 0.051 | 104 | 11.5 | 70 | 39.8 | 23 | 0.784 | 98.3 | 475.3 | 458.4 | 53.5 | 435 | 0.652 | 382.1 | 8.2 | 100.8 | 25.1 | 40.6 | 11.1 | 100.8 | 23.4 | 3.448 | 54.6 | 20.7 | 27.5 | 16.1 | 47 | 31 | 0.778 | 34.1 | 53 | 4330 | 21.6 | 98.8 | 55.7 | 0.2 | 19.9 | 0 | 35.8 | 32.6
307410 | 3210 | 22 | 1551 | 50.2 | 45.1 | 50 | 30 | 32 | 0.05 | 104 | 11.5 | 70 | 40 | 22.9 | 0.784 | 98.3 | 475.5 | 458.5 | 53.3 | 435.2 | 0.674 | 382.2 | 8.2 | 101 | 25.5 | 40.6 | 11.2 | 100.9 | 23.4 | 3.451 | 54.5 | 20.6 | 27.5 | 16.1 | 47 | 31 | 0.778 | 34.1 | 55 | 4310 | 21.6 | 98.8 | 55.6 | 0.2 | 20.1 | 0 | 35.8 | 32.6
307470 | 3270 | 22 | 1550 | 50.1 | 45 | 50 | 30 | 32.1 | 0.05 | 104 | 11.5 | 69.9 | 40 | 23 | 0.784 | 98.3 | 475.3 | 458.3 | 53.3 | 435.1 | 0.669 | 382.5 | 8.2 | 101 | 25.4 | 40.6 | 11.1 | 100.9 | 23.4 | 3.465 | 54.5 | 20.8 | 27.5 | 16.1 | 47 | 31 | 0.781 | 34.1 | 55 | 4380 | 21.6 | 98.8 | 55.6 | 0.2 | 19.9 | 0 | 35.8 | 32.6
307530 | 3330 | 22 | 1551 | 50.4 | 45 | 50 | 30 | 32.1 | 0.05 | 104 | 11.5 | 70 | 40.1 | 22.9 | 0.785 | 98.3 | 475 | 457.9 | 53.4 | 434.9 | 0.672 | 381.8 | 8.2 | 100.9 | 25.2 | 40.6 | 11.1 | 100.9 | 23.4 | 3.452 | 54.5 | 20.7 | 27.5 | 16.1 | 47 | 31 | 0.782 | 34.1 | 55 | 4550 | 21.6 | 98.8 | 55.6 | 0.2 | 19.9 | 0 | 35.8 | 32.6
307590 | 3390 | 22 | 1550 | 50.2 | 45 | 50 | 30 | 32 | 0.05 | 104 | 11.5 | 69.9 | 39.8 | 23 | 0.783 | 98.3 | 475 | 457.9 | 53.4 | 434.9 | 0.692 | 382.3 | 8.2 | 100.9 | 25.4 | 40.6 | 11.4 | 100.9 | 23.4 | 3.463 | 54.5 | 20.9 | 27.5 | 16.1 | 47 | 31 | 0.777 | 34.1 | 55 | 4400 | 21.6 | 98.8 | 55.6 | 0.2 | 19.9 | 0 | 35.8 | 32.6
307650 | 3450 | 22 | 1549 | 50 | 45 | 50 | 30 | 32 | 0.05 | 104 | 11.4 | 69.8 | 40.2 | 22.9 | 0.784 | 98.3 | 474.8 | 457.8 | 53.3 | 435 | 0.71 | 384.1 | 8.2 | 101 | 25.8 | 40.5 | 11.1 | 100.9 | 23.4 | 3.454 | 54.5 | 20.9 | 27.5 | 16.1 | 47 | 31 | 0.78 | 34.1 | 56 | 4310 | 21.6 | 98.8 | 55.6 | 0.2 | 19.9 | 0 | 35.8 | 32.6
307710 | 3510 | 22 | 1550 | 50.1 | 45 | 50 | 30 | 31.9 | 0.05 | 104 | 11.3 | 70 | 40.2 | 22.9 | 0.783 | 98.3 | 474.7 | 457.6 | 53.3 | 435.1 | 0.729 | 381.6 | 8.2 | 100.8 | 25.5 | 40.5 | 11.5 | 100.8 | 23.4 | 3.453 | 54.5 | 21 | 27.5 | 16.1 | 47 | 31 | 0.779 | 34.1 | 53 | 4360 | 21.6 | 100.4 | 55.6 | 0.2 | 19.9 | 0 | 35.8 | 32.6
307770 | 3570 | 22 | 1548 | 49.9 | 45 | 50 | 30 | 31.9 | 0.05 | 104 | 11.3 | 70.1 | 40.1 | 23.1 | 0.784 | 98.3 | 474.4 | 457.3 | 53.3 | 435.2 | 0.722 | 382.3 | 8.1 | 100.9 | 25.6 | 40.5 | 11.5 | 100.9 | 23.4 | 3.428 | 54.5 | 21.1 | 27.5 | 16.1 | 47 | 31 | 0.783 | 34.1 | 55 | 4400 | 21.6 | 98.8 | 55.6 | 0.2 | 19.8 | 0 | 35.8 | 32.6
307830 | 3630 | 22 | 1551 | 50.1 | 45 | 50 | 30 | 31.8 | 0.05 | 104 | 11.2 | 70 | 40.1 | 22.9 | 0.785 | 98.3 | 474.4 | 457.2 | 53.3 | 435.1 | 0.754 | 382.2 | 8.1 | 101 | 25.3 | 40.5 | 11.1 | 100.9 | 23.5 | 3.454 | 54.5 | 20.6 | 27.5 | 16.1 | 47 | 31 | 0.783 | 34.1 | 53 | 4230 | 21.6 | 98.8 | 55.6 | 0.2 | 19.8 | 0 | 35.8 | 32.6
307890 | 3690 | 22 | 1549 | 50 | 45 | 50 | 30 | 32 | 0.05 | 104 | 11.1 | 69.8 | 40.1 | 23 | 0.783 | 98.3 | 474.2 | 457 | 53.3 | 434.9 | 0.748 | 384.3 | 8.1 | 100.9 | 25.4 | 40.6 | 11.4 | 100.9 | 23.5 | 3.454 | 54.4 | 20.9 | 27.5 | 16.1 | 47 | 31 | 0.784 | 34.1 | 55 | 4360 | 21.6 | 98.8 | 55.6 | 0.1 | 19.8 | 0 | 35.8 | 32.6
307950 | 3750 | 22 | 1550 | 50.2 | 45 | 50 | 30 | 32.2 | 0.05 | 104 | 11.1 | 70.1 | 40 | 23 | 0.784 | 98.3 | 474.2 | 457.1 | 53.4 | 434.8 | 0.788 | 382.8 | 8.2 | 101 | 25.5 | 40.5 | 11.1 | 100.9 | 23.5 | 3.464 | 54.4 | 20.8 | 27.5 | 16.1 | 47 | 31 | 0.779 | 34.1 | 53 | 4310 | 21.6 | 98.8 | 55.7 | 0.1 | 19.9 | 0 | 35.7 | 32.6
308010 | 3810 | 22 | 1550 | 50 | 45 | 50 | 30 | 32.1 | 0.05 | 104 | 11.1 | 70 | 40 | 22.9 | 0.785 | 98.3 | 474.1 | 456.9 | 53.4 | 434.7 | 0.815 | 386.2 | 8.1 | 100.9 | 25.6 | 40.6 | 11.1 | 100.9 | 23.5 | 3.444 | 54.4 | 20.8 | 27.5 | 16.1 | 47 | 31 | 0.779 | 34.1 | 55 | 4230 | 21.6 | 98.8 | 55.6 | 0.1 | 19.8 | 0 | 35.7 | 32.6
308070 | 3870 | 22 | 1551 | 50 | 45 | 50 | 30 | 32.1 | 0.05 | 104 | 11.1 | 70.1 | 40 | 23 | 0.783 | 98.3 | 473.9 | 456.7 | 53.3 | 434.6 | 0.842 | 381.1 | 8.1 | 100.9 | 25.6 | 40.6 | 11.1 | 100.9 | 23.5 | 3.45 | 54.4 | 20.9 | 27.5 | 16.1 | 47 | 31 | 0.779 | 34.1 | 53 | 4280 | 21.6 | 98.8 | 55.6 | 0.2 | 19.8 | 0 | 35.8 | 32.7
308130 | 3930 | 22 | 1550 | 49.9 | 45 | 50 | 30 | 32.2 | 0.05 | 104 | 11.1 | 70 | 40 | 23.1 | 0.784 | 98.3 | 473.7 | 456.4 | 53.3 | 434.6 | 0.894 | 384.1 | 8.1 | 101 | 25.3 | 40.6 | 11.1 | 100.9 | 23.5 | 3.433 | 54.5 | 20.6 | 27.5 | 16.1 | 47 | 31 | 0.782 | 34.1 | 55 | 4530 | 21.6 | 98.8 | 55.6 | 0.1 | 19.8 | 0 | 35.8 | 32.6
308190 | 3990 | 22 | 1550 | 49.8 | 45 | 50 | 30 | 32.1 | 0.049 | 104 | 11.2 | 70 | 40.1 | 23 | 0.784 | 98.3 | 473.6 | 456.3 | 53.3 | 434.4 | 0.892 | 382.2 | 8.1 | 100.9 | 25.4 | 40.6 | 11.5 | 100.9 | 23.5 | 3.441 | 54.4 | 20.4 | 27.5 | 16.1 | 47 | 31 | 0.779 | 34.1 | 55 | 4260 | 21.6 | 98.8 | 55.6 | 0.1 | 19.9 | 0 | 35.8 | 32.6
308250 | 4050 | 22 | 1553 | 50.1 | 45 | 50 | 30 | 32 | 0.05 | 104 | 11.3 | 70.1 | 40 | 23 | 0.784 | 98.3 | 473.6 | 456.3 | 53.3 | 434.5 | 0.924 | 387 | 8.1 | 100.9 | 25.5 | 40.6 | 11.1 | 100.9 | 23.6 | 3.433 | 54.5 | 20.4 | 27.5 | 16.1 | 47 | 31 | 0.78 | 34.1 | 53 | 4380 | 21.6 | 98.8 | 55.7 | 0.1 | 19.9 | 0 | 35.7 | 32.6
308310 | 4110 | 22 | 1551 | 50.1 | 45 | 50 | 30 | 31.9 | 0.05 | 104 | 11.4 | 70 | 40.1 | 23 | 0.785 | 98.3 | 473.4 | 456 | 53.3 | 434.8 | 0.865 | 381 | 8.1 | 100.9 | 25.6 | 40.6 | 11.4 | 100.9 | 23.6 | 3.438 | 54.5 | 20.6 | 27.5 | 16.1 | 47 | 31 | 0.78 | 34.1 | 55 | 4330 | 21.6 | 98.8 | 55.6 | 0.2 | 19.9 | 0 | 35.7 | 32.6
308370 | 4170 | 22 | 1551 | 50.2 | 45 | 50 | 30 | 31.9 | 0.049 | 104 | 11.5 | 70.1 | 40 | 23 | 0.782 | 98.3 | 473.4 | 456 | 53.3 | 434.8 | 0.899 | 382 | 8.2 | 100.8 | 25.8 | 40.6 | 11.1 | 100.8 | 23.6 | 3.453 | 54.5 | 20.3 | 27.5 | 16.1 | 47 | 31 | 0.782 | 34.1 | 55 | 4380 | 21.6 | 100.4 | 55.6 | 0.1 | 20 | 0 | 35.7 | 32.6
308430 | 4230 | 22 | 1551 | 49.9 | 45 | 50 | 30 | 31.9 | 0.05 | 104 | 11.6 | 69.9 | 40.1 | 23.1 | 0.783 | 98.3 | 473.2 | 455.7 | 53.3 | 434.1 | 0.941 | 384.6 | 8.1 | 100.9 | 25.3 | 40.6 | 11.1 | 100.9 | 23.6 | 3.44 | 54.4 | 20.4 | 27.5 | 16.1 | 47 | 31 | 0.779 | 34.1 | 55 | 4280 | 21.6 | 100.4 | 55.6 | 0.1 | 19.9 | 0 | 35.7 | 32.6
308490 | 4290 | 22 | 1550 | 49.9 | 45 | 50 | 30 | 32 | 0.05 | 104 | 11.6 | 70 | 40.1 | 23 | 0.785 | 98.3 | 472.9 | 455.4 | 53.4 | 433.7 | 0.974 | 384.9 | 8.1 | 100.9 | 25.4 | 40.6 | 11.4 | 100.9 | 23.6 | 3.436 | 54.5 | 20.4 | 27.5 | 16.1 | 47 | 31 | 0.78 | 34.1 | 53 | 4140 | 21.6 | 98.8 | 55.7 | 0.2 | 20 | 0 | 35.8 | 32.6
308550 | 4350 | 22 | 1548 | 50 | 45 | 50 | 30 | 31.9 | 0.05 | 104 | 11.7 | 70 | 40.1 | 23 | 0.783 | 98.3 | 472.8 | 455.3 | 53.3 | 433.4 | 1.005 | 388.8 | 8.2 | 100.9 | 25.5 | 40.6 | 11.1 | 100.9 | 23.6 | 3.463 | 54.4 | 20.2 | 27.5 | 16.1 | 47 | 31 | 0.779 | 34.1 | 53 | 4010 | 21.6 | 98.8 | 55.6 | 0.2 | 20.1 | 0 | 35.8 | 32.6
308610 | 4410 | 22 | 1551 | 50.3 | 45 | 50 | 30 | 32 | 0.05 | 104 | 11.7 | 70 | 40.1 | 23 | 0.784 | 98.3 | 472.7 | 455.1 | 53.4 | 433.4 | 1.065 | 386.7 | 8.2 | 100.9 | 25.6 | 40.6 | 11.1 | 100.9 | 23.6 | 3.452 | 54.5 | 20.3 | 27.5 | 16.1 | 47 | 31 | 0.78 | 34.1 | 55 | 4210 | 21.6 | 100.4 | 55.6 | 0.2 | 20 | 0 | 35.8 | 32.6
308670 | 4470 | 22 | 1549 | 50.2 | 45 | 50 | 30 | 32 | 0.05 | 104 | 11.6 | 70.1 | 40.2 | 23.3 | 0.783 | 98.3 | 472.4 | 454.9 | 53.3 | 433.7 | 0.875 | 384 | 8.2 | 101 | 25.6 | 40.6 | 11.1 | 100.9 | 23.6 | 3.45 | 54.4 | 20.2 | 27.5 | 16.1 | 47 | 31 | 0.78 | 34.1 | 55 | 4230 | 21.6 | 98.8 | 55.6 | 0.2 | 20 | 0 | 35.8 | 32.6
308730 | 4530 | 22 | 1549 | 50.2 | 45.1 | 50 | 30 | 32 | 0.051 | 104 | 11.5 | 70 | 39.9 | 23 | 0.784 | 98.3 | 472.4 | 454.8 | 53.3 | 434 | 0.957 | 384.3 | 8.2 | 101 | 25.3 | 40.6 | 11.4 | 101 | 23.7 | 3.452 | 54.4 | 19.6 | 27.5 | 16.1 | 47 | 31 | 0.781 | 34.1 | 55 | 4310 | 21.6 | 98.8 | 55.6 | 0.2 | 20.1 | 0 | 35.8 | 32.7
308790 | 4590 | 22 | 1550 | 50.3 | 45.1 | 50 | 30 | 32.1 | 0.05 | 104 | 11.5 | 69.9 | 40.1 | 22.9 | 0.784 | 98.3 | 472.4 | 454.8 | 53.4 | 434.4 | 0.991 | 382.8 | 8.2 | 101 | 25.3 | 40.6 | 11.2 | 101 | 23.7 | 3.428 | 54.4 | 19.8 | 27.5 | 16.1 | 47 | 31 | 0.78 | 33.7 | 53 | 4260 | 21.6 | 98.8 | 55.6 | 0.3 | 20 | 0 | 35.8 | 32.6
308850 | 4650 | 22 | 1550 | 50.1 | 45.1 | 50 | 30 | 32 | 0.05 | 104 | 11.4 | 70 | 39.8 | 23.1 | 0.783 | 98.3 | 472.1 | 454.5 | 53.3 | 434.4 | 0.929 | 385.3 | 8.2 | 101 | 25.6 | 40.6 | 11.1 | 101 | 23.7 | 3.434 | 54.4 | 19.9 | 27.5 | 16.1 | 47 | 31 | 0.782 | 34.1 | 55 | 4060 | 21.6 | 98.8 | 55.6 | 0.2 | 20.1 | 0 | 35.9 | 32.6
308910 | 4710 | 22 | 1550 | 50.1 | 45 | 50 | 30 | 32 | 0.05 | 104 | 11.3 | 70.1 | 40.1 | 23 | 0.785 | 98.3 | 472 | 454.3 | 53.3 | 434.5 | 1.011 | 386 | 8.2 | 101 | 25.4 | 40.6 | 11.1 | 101 | 23.7 | 3.431 | 54.4 | 19.9 | 27.5 | 15.7 | 47 | 31 | 0.781 | 34.1 | 53 | 4430 | 21.6 | 98.8 | 55.6 | 0.2 | 20.1 | 0 | 35.8 | 32.6
308970 | 4770 | 22 | 1550 | 50 | 45 | 50 | 30 | 32 | 0.05 | 104 | 11.3 | 70 | 39.9 | 22.8 | 0.783 | 98.3 | 471.9 | 454.2 | 53.2 | 434.2 | 1.024 | 385.9 | 8.2 | 101 | 25.4 | 40.6 | 11.2 | 100.9 | 23.7 | 3.426 | 54.3 | 19.7 | 27.5 | 15.7 | 47 | 31 | 0.779 | 33.7 | 53 | 4360 | 21.6 | 98.8 | 55.6 | 0.2 | 19.9 | 0 | 35.8 | 32.6
309030 | 4830 | 22 | 1549 | 49.9 | 45 | 50 | 30 | 31.9 | 0.049 | 104 | 11.2 | 70 | 39.8 | 23 | 0.783 | 98.3 | 471.7 | 454 | 53.3 | 434.5 | 1.033 | 389.1 | 8.1 | 101 | 25.2 | 40.6 | 11.4 | 101 | 23.7 | 3.442 | 54.3 | 20.2 | 27.5 | 15.7 | 47 | 31 | 0.781 | 34.1 | 53 | 4210 | 21.6 | 98.8 | 55.5 | 0.2 | 19.8 | 0 | 35.8 | 32.6
309090 | 4890 | 22 | 1550 | 50.1 | 45 | 50 | 30 | 31.9 | 0.05 | 104 | 11.2 | 69.9 | 40.2 | 23.1 | 0.784 | 98.3 | 471.7 | 454 | 53.2 | 434.7 | 0.933 | 385.8 | 8.2 | 101 | 25.2 | 40.6 | 11.1 | 100.9 | 23.8 | 3.388 | 54.2 | 20 | 27.5 | 15.7 | 47 | 31 | 0.783 | 33.7 | 53 | 4360 | 21.6 | 98.8 | 55.6 | 0.1 | 19.7 | 0 | 35.7 | 32.6
309150 | 4950 | 22 | 1549 | 49.9 | 45 | 50 | 30 | 32 | 0.05 | 104 | 11.1 | 70 | 40.2 | 22.9 | 0.783 | 98.3 | 471.4 | 453.7 | 53.3 | 434.8 | 0.973 | 392.5 | 8.1 | 100.9 | 25.5 | 40.6 | 11.1 | 100.9 | 23.8 | 3.431 | 54.2 | 19.6 | 27.5 | 15.7 | 47 | 31 | 0.779 | 34.1 | 55 | 4260 | 21.6 | 98.8 | 55.6 | 0.1 | 19.8 | 0 | 35.8 | 32.6
309210 | 5010 | 22 | 1549 | 50.2 | 45 | 50 | 30 | 32.1 | 0.05 | 104 | 11.1 | 70 | 39.9 | 23 | 0.784 | 98.3 | 471.3 | 453.5 | 53.3 | 434.9 | 1.004 | 385.6 | 8.2 | 101 | 25.4 | 40.6 | 11.1 | 101 | 23.8 | 3.43 | 54.3 | 19.8 | 27.5 | 16.1 | 47 | 31 | 0.778 | 34.1 | 55 | 4330 | 21.6 | 98.8 | 55.6 | 0.1 | 19.9 | 0 | 35.8 | 32.6
309270 | 5070 | 22 | 1551 | 50.1 | 45 | 50 | 30 | 32.1 | 0.048 | 104 | 11.2 | 70.1 | 40 | 22.8 | 0.784 | 98.3 | 471.5 | 453.6 | 53.2 | 435.3 | 1.029 | 384.1 | 8.2 | 101 | 25.5 | 40.6 | 11.1 | 101 | 23.8 | 3.423 | 54.3 | 19.8 | 27.5 | 16.1 | 47 | 31 | 0.779 | 34.1 | 55 | 4310 | 21.6 | 98.8 | 55.6 | 0.1 | 19.8 | 0 | 35.7 | 32.6
309330 | 5130 | 22 | 1550 | 50.1 | 45 | 50 | 30 | 32.1 | 0.05 | 104 | 11.2 | 69.8 | 40 | 23 | 0.783 | 98.3 | 471.3 | 453.4 | 53.3 | 435.6 | 1.044 | 382.5 | 8.2 | 101 | 25.6 | 40.6 | 11.1 | 101 | 23.9 | 3.437 | 54.4 | 20.2 | 27.5 | 16.1 | 47 | 31 | 0.78 | 34.1 | 55 | 4280 | 21.6 | 98.8 | 55.6 | 0.2 | 20.1 | 0 | 35.8 | 32.6
309390 | 5190 | 22 | 1551 | 50.1 | 45 | 50 | 30 | 32.1 | 0.05 | 104 | 11.3 | 70 | 39.8 | 22.9 | 0.784 | 98.3 | 471.2 | 453.3 | 53.3 | 435.5 | 1.071 | 388.9 | 8.1 | 101 | 25.2 | 40.6 | 11.2 | 101 | 23.9 | 3.436 | 54.3 | 20.1 | 27.5 | 15.7 | 47 | 31 | 0.781 | 34.1 | 55 | 3960 | 21.6 | 98.8 | 55.6 | 0.1 | 19.9 | 0 | 35.8 | 32.6
309450 | 5250 | 22 | 1548 | 49.8 | 45.1 | 50 | 30 | 32 | 0.05 | 104 | 11.4 | 70.1 | 39.9 | 23 | 0.783 | 98.3 | 470.9 | 453 | 53.3 | 435.4 | 1.074 | 390.7 | 8.1 | 101 | 25 | 40.6 | 11.1 | 101 | 23.9 | 3.416 | 54.3 | 20.2 | 27.5 | 16.1 | 47 | 31 | 0.779 | 34.1 | 55 | 4600 | 21.6 | 98.8 | 55.6 | 0.1 | 19.9 | 0 | 35.8 | 32.6
309510 | 5310 | 22 | 1549 | 49.9 | 45 | 50 | 30 | 32 | 0.05 | 104 | 11.5 | 70 | 40 | 23 | 0.784 | 98.3 | 470.8 | 453 | 53.3 | 435.2 | 1.116 | 386.2 | 8.1 | 101 | 25.2 | 40.6 | 11.4 | 101 | 23.9 | 3.42 | 54.3 | 20.2 | 27.5 | 15.7 | 47 | 31 | 0.782 | 33.7 | 53 | 4260 | 21.6 | 98.8 | 55.6 | 0.1 | 19.9 | 0 | 35.8 | 32.6
309570 | 5370 | 22 | 1551 | 50.1 | 45 | 50 | 30 | 31.9 | 0.05 | 104 | 11.6 | 69.9 | 40 | 23 | 0.785 | 98.3 | 470.9 | 453 | 53.3 | 435.3 | 1.107 | 388 | 8.2 | 101 | 25.3 | 40.6 | 11.3 | 101 | 23.9 | 3.426 | 54.3 | 20 | 27.5 | 16.1 | 47 | 31 | 0.776 | 34.1 | 53 | 4480 | 21.6 | 98.8 | 55.6 | 0.2 | 19.9 | 0 | 35.8 | 32.6
309630 | 5430 | 22 | 1549 | 50.2 | 45 | 50 | 30 | 32 | 0.05 | 104 | 11.7 | 70.2 | 40 | 22.9 | 0.782 | 98.3 | 470.6 | 452.6 | 53.3 | 435.3 | 1.098 | 382.5 | 8.2 | 100.9 | 25.5 | 40.6 | 11.1 | 100.9 | 23.9 | 3.445 | 54.4 | 20.2 | 27.5 | 16.1 | 47 | 31 | 0.782 | 34.1 | 55 | 4010 | 21.6 | 98.8 | 55.6 | 0.2 | 20.1 | 0 | 35.9 | 32.6
309690 | 5490 | 22 | 1551 | 50.4 | 45 | 50 | 30 | 31.9 | 0.05 | 104 | 11.7 | 70 | 40.1 | 23 | 0.783 | 98.3 | 470.6 | 452.6 | 53.3 | 435.4 | 1.141 | 381.6 | 8.2 | 100.8 | 25.9 | 40.6 | 11.1 | 100.8 | 24 | 3.447 | 54.4 | 20.4 | 27.5 | 16.1 | 47 | 31 | 0.781 | 34.1 | 55 | 3990 | 21.6 | 100.4 | 55.5 | 0.2 | 19.9 | 0 | 35.8 | 32.7
309750 | 5550 | 22 | 1549 | 49.9 | 45 | 50 | 30 | 31.9 | 0.05 | 104 | 11.7 | 70.1 | 40.2 | 23.1 | 0.783 | 98.3 | 470 | 452.1 | 53.3 | 435.3 | 1.007 | 386.5 | 8.1 | 100.9 | 26 | 40.6 | 11.1 | 100.9 | 24 | 3.423 | 54.4 | 20.3 | 27.5 | 16.1 | 47 | 31 | 0.781 | 34.1 | 53 | 4260 | 21.6 | 98.8 | 55.6 | 0.2 | 20.1 | 0 | 35.8 | 32.7
309810 | 5610 | 22 | 1550 | 50.2 | 45 | 50 | 30 | 31.9 | 0.05 | 104 | 11.6 | 70.1 | 39.9 | 23 | 0.784 | 98.3 | 470.1 | 452.1 | 53.2 | 435.2 | 1.084 | 381.2 | 8.2 | 100.9 | 25.6 | 40.6 | 11.1 | 100.9 | 24 | 3.438 | 54.3 | 20.1 | 27.5 | 16.1 | 47 | 31 | 0.78 | 34.1 | 55 | 4140 | 21.6 | 100.4 | 55.7 | 0.2 | 20 | 0 | 35.9 | 32.6
309870 | 5670 | 22 | 1548 | 49.9 | 45 | 50 | 30 | 31.9 | 0.05 | 104 | 11.5 | 70 | 40 | 23 | 0.784 | 98.3 | 470 | 451.9 | 53.3 | 435.2 | 1.123 | 383.5 | 8.1 | 100.9 | 25.5 | 40.6 | 11.1 | 100.9 | 24 | 3.433 | 54.3 | 20.2 | 27.5 | 15.7 | 47 | 31 | 0.781 | 34.1 | 55 | 4140 | 21.6 | 98.8 | 55.6 | 0.2 | 19.9 | 0 | 35.8 | 32.7
309930 | 5730 | 22 | 1550 | 50.1 | 45 | 50 | 30 | 32 | 0.05 | 104 | 11.4 | 69.9 | 39.9 | 22.9 | 0.782 | 98.3 | 469.8 | 451.7 | 53.2 | 435.2 | 1.004 | 382.5 | 8.2 | 100.9 | 25.7 | 40.6 | 11.4 | 100.9 | 24 | 3.428 | 54.3 | 20.5 | 27.5 | 15.7 | 47 | 31 | 0.781 | 34.1 | 55 | 4400 | 21.6 | 100.4 | 55.6 | 0.2 | 19.9 | 0 | 35.8 | 32.6
309990 | 5790 | 22 | 1550 | 49.9 | 45 | 50 | 30 | 32.1 | 0.049 | 104 | 11.4 | 70 | 40.1 | 23 | 0.784 | 98.3 | 469.7 | 451.5 | 53.2 | 435.6 | 0.964 | 386.9 | 8.1 | 100.9 | 25.8 | 40.6 | 11.1 | 100.9 | 24 | 3.451 | 54.3 | 20.4 | 27.5 | 16.1 | 47 | 31 | 0.781 | 33.7 | 55 | 4140 | 21.6 | 100.4 | 55.5 | 0.2 | 19.8 | 0 | 35.8 | 32.7
310050 | 5850 | 22 | 1550 | 50.1 | 45 | 50 | 30 | 32.1 | 0.05 | 104 | 11.3 | 70 | 40.1 | 23 | 0.784 | 98.3 | 469.6 | 451.4 | 53.2 | 435.7 | 1.006 | 383.9 | 8.2 | 100.9 | 25.6 | 40.6 | 11.1 | 100.9 | 24.1 | 3.422 | 54.3 | 20.8 | 27.5 | 16.1 | 47 | 31 | 0.779 | 34.1 | 53 | 4180 | 21.6 | 98.8 | 55.5 | 0.2 | 19.8 | 0 | 35.8 | 32.7
310110 | 5910 | 22 | 1549 | 49.8 | 45 | 50 | 30 | 32.1 | 0.05 | 104 | 11.3 | 69.9 | 40.1 | 23 | 0.782 | 98.3 | 469.6 | 451.4 | 53.3 | 435.7 | 1.164 | 383.8 | 8.1 | 100.9 | 25.6 | 40.6 | 11.1 | 100.9 | 24.1 | 3.443 | 54.3 | 20.5 | 27.5 | 15.7 | 47 | 31 | 0.777 | 33.7 | 53 | 4480 | 21.6 | 100.4 | 55.6 | 0.2 | 19.9 | 0 | 35.8 | 32.6
310170 | 5970 | 22 | 1551 | 50.2 | 45.1 | 50 | 30 | 32.1 | 0.05 | 104 | 11.2 | 69.8 | 40.1 | 23.2 | 0.784 | 98.3 | 469.7 | 451.3 | 53.2 | 435.9 | 1.189 | 392.1 | 8.2 | 100.9 | 25.4 | 40.6 | 11.4 | 100.9 | 24.1 | 3.445 | 54.3 | 20.2 | 27.5 | 16.1 | 47 | 31 | 0.783 | 34.1 | 53 | 4280 | 21.6 | 98.8 | 55.7 | 0.1 | 19.9 | 0 | 35.7 | 32.6
310230 | 6030 | 22 | 1551 | 50.1 | 45.1 | 50 | 30 | 32 | 0.05 | 104 | 11.2 | 69.9 | 40 | 22.9 | 0.783 | 98.3 | 469.5 | 451.2 | 53.3 | 436.4 | 1.233 | 382.2 | 8.2 | 100.9 | 25.8 | 40.6 | 11.1 | 100.9 | 24.1 | 3.451 | 54.3 | 20.1 | 27.5 | 16.1 | 47 | 31 | 0.784 | 34.1 | 55 | 3990 | 21.6 | 98.8 | 55.6 | 0.1 | 19.9 | 0 | 35.8 | 32.6
310290 | 6090 | 22 | 1548 | 50 | 45.1 | 50 | 30 | 31.9 | 0.05 | 104 | 11.2 | 70 | 40 | 22.9 | 0.783 | 98.3 | 469.4 | 451.1 | 53.2 | 436.3 | 1.3 | 385.9 | 8.2 | 100.9 | 25.6 | 40.6 | 11.1 | 100.9 | 24.2 | 3.423 | 54.3 | 20.3 | 27.5 | 15.7 | 47 | 31 | 0.781 | 34.1 | 55 | 4280 | 21.6 | 100.4 | 55.5 | 0.1 | 19.8 | 0 | 35.8 | 32.7
310350 | 6150 | 22 | 1550 | 49.9 | 45 | 50 | 30 | 32 | 0.05 | 104 | 11.2 | 69.9 | 40 | 22.9 | 0.785 | 98.3 | 469.2 | 450.8 | 53.3 | 436.3 | 1.33 | 381.4 | 8.1 | 100.9 | 25.4 | 40.6 | 11.1 | 100.9 | 24.2 | 3.412 | 54.3 | 20.7 | 27.5 | 16.1 | 47 | 31 | 0.777 | 34.1 | 53 | 4040 | 21.6 | 98.8 | 55.6 | 0.1 | 19.9 | 0 | 35.8 | 32.7
310410 | 6210 | 22 | 1550 | 49.9 | 45 | 50 | 30 | 32.1 | 0.05 | 104 | 11.3 | 70.1 | 39.9 | 23 | 0.783 | 98.3 | 469 | 450.7 | 53.3 | 436.4 | 1.293 | 383.5 | 8.1 | 100.9 | 25.5 | 40.6 | 11.1 | 100.9 | 24.2 | 3.429 | 54.2 | 20.7 | 27.5 | 15.7 | 47 | 31 | 0.78 | 34.1 | 53 | 4380 | 21.6 | 98.8 | 55.5 | 0.1 | 19.9 | 0 | 35.9 | 32.6
310470 | 6270 | 22 | 1550 | 49.8 | 45 | 50 | 30 | 32.1 | 0.05 | 104 | 11.4 | 69.8 | 40.3 | 23 | 0.784 | 98.3 | 469.1 | 450.7 | 53.2 | 436.7 | 1.452 | 384.4 | 8.1 | 100.9 | 25.4 | 40.6 | 11.1 | 100.9 | 24.2 | 3.431 | 54.3 | 20.8 | 27.5 | 16.1 | 47 | 31 | 0.779 | 34.1 | 53 | 4210 | 21.6 | 98.8 | 55.6 | 0.2 | 20 | 0 | 35.9 | 32.7
310530 | 6330 | 22 | 1550 | 49.9 | 45 | 50 | 30 | 32.1 | 0.05 | 104 | 11.4 | 69.8 | 39.9 | 22.9 | 0.784 | 98.3 | 469 | 450.6 | 53.2 | 436.8 | 1.465 | 384.2 | 8.1 | 100.9 | 25.4 | 40.6 | 11.4 | 100.9 | 24.2 | 3.434 | 54.3 | 20.8 | 27.5 | 16.1 | 47 | 31 | 0.779 | 34.1 | 53 | 4450 | 21.6 | 100.4 | 55.6 | 0.2 | 20 | 0 | 35.9 | 32.6
310590 | 6390 | 22 | 1551 | 49.9 | 45 | 50 | 30 | 32 | 0.049 | 104 | 11.5 | 69.9 | 40.2 | 23.1 | 0.784 | 98.3 | 469 | 450.6 | 53.2 | 437 | 1.447 | 382.3 | 8.1 | 100.9 | 25.5 | 40.6 | 11.1 | 100.9 | 24.2 | 3.436 | 54.3 | 20.7 | 27.5 | 15.7 | 47 | 31 | 0.779 | 34.1 | 55 | 4040 | 21.6 | 98.8 | 55.6 | 0.2 | 20.1 | 0 | 35.9 | 32.6
310650 | 6450 | 22 | 1552 | 50.1 | 45 | 50 | 30 | 31.9 | 0.049 | 104 | 11.5 | 70 | 40.2 | 23 | 0.784 | 98.3 | 469.2 | 450.6 | 53.2 | 436.9 | 1.625 | 382.7 | 8.1 | 100.9 | 25.3 | 40.6 | 11.1 | 100.9 | 24.3 | 3.427 | 54.3 | 20.3 | 27.5 | 16.1 | 47 | 31 | 0.78 | 34.1 | 53 | 4330 | 21.6 | 98.8 | 55.5 | 0.3 | 19.9 | 0 | 35.9 | 32.6
310710 | 6510 | 22 | 1551 | 49.9 | 45 | 50 | 30 | 31.9 | 0.05 | 104 | 11.5 | 70.2 | 40.2 | 23 | 0.783 | 98.3 | 469 | 450.5 | 53.3 | 436.9 | 1.787 | 382.7 | 8.1 | 100.9 | 25.2 | 40.6 | 11.1 | 100.9 | 24.3 | 3.433 | 54.3 | 20.3 | 27.5 | 15.7 | 47 | 31 | 0.783 | 33.7 | 55 | 4140 | 21.6 | 98.8 | 55.6 | 0.2 | 20 | 0 | 35.9 | 32.6
310770 | 6570 | 22 | 1549 | 49.7 | 45 | 50 | 30 | 32 | 0.05 | 103.9 | 11.5 | 70.1 | 39.9 | 23 | 0.783 | 98.3 | 468.9 | 450.4 | 53.2 | 437 | 1.735 | 384.1 | 8.1 | 100.9 | 25.3 | 40.6 | 11.1 | 100.9 | 24.3 | 3.421 | 54.3 | 20.5 | 27.5 | 15.7 | 47 | 31 | 0.777 | 34.1 | 53 | 4360 | 21.6 | 98.8 | 55.6 | 0.2 | 19.9 | 0 | 35.8 | 32.6
310830 | 6630 | 22 | 1551 | 50 | 45 | 50 | 30 | 32 | 0.051 | 104 | 11.5 | 70 | 40.1 | 22.8 | 0.784 | 98.3 | 468.4 | 449.8 | 53.2 | 436.9 | 1.327 | 383.6 | 8.1 | 100.9 | 25.3 | 40.6 | 11.1 | 100.9 | 24.3 | 3.423 | 54.3 | 20.5 | 27.5 | 16.1 | 47 | 31 | 0.781 | 34.1 | 55 | 4210 | 21.6 | 98.8 | 55.6 | 0.2 | 19.8 | 0 | 35.8 | 32.7
310890 | 6690 | 22 | 1549 | 49.9 | 45 | 50 | 30 | 32 | 0.05 | 104 | 11.5 | 70 | 40 | 23.2 | 0.782 | 98.3 | 468.8 | 450.2 | 53.2 | 437 | 1.84 | 387.5 | 8.1 | 100.9 | 25.3 | 40.5 | 11.1 | 100.9 | 24.3 | 3.433 | 54.3 | 20.6 | 27.5 | 16.1 | 47 | 31 | 0.778 | 33.7 | 52 | 4430 | 21.6 | 100.4 | 55.7 | 0.1 | 19.9 | 0 | 35.8 | 32.6
310950 | 6750 | 22 | 1547 | 49.6 | 44.9 | 50 | 30 | 32.1 | 0.051 | 104 | 11.5 | 70 | 40.1 | 23 | 0.784 | 98.3 | 468.7 | 450.1 | 53.3 | 436.9 | 1.889 | 386.3 | 8.1 | 100.9 | 25.3 | 40.5 | 11.1 | 100.9 | 24.3 | 3.42 | 54.3 | 20.4 | 27.5 | 15.7 | 47 | 31 | 0.778 | 34.1 | 53 | 4450 | 21.6 | 98.8 | 55.6 | 0.1 | 19.9 | 0 | 35.8 | 32.6
311010 | 6810 | 22 | 1549 | 49.7 | 44.9 | 50 | 30 | 31.9 | 0.05 | 104 | 11.4 | 70.1 | 40.1 | 23 | 0.784 | 98.3 | 468.5 | 449.9 | 53.3 | 436.6 | 1.833 | 385.3 | 8.1 | 100.9 | 25.9 | 40.4 | 11.1 | 100.9 | 24.3 | 3.433 | 54.3 | 20.4 | 27.5 | 16.1 | 47 | 31 | 0.78 | 34.1 | 55 | 4140 | 21.6 | 100.4 | 55.6 | 0.1 | 19.8 | 0 | 35.7 | 32.7
311070 | 6870 | 22 | 1550 | 50 | 44.8 | 50 | 30 | 32 | 0.049 | 104 | 11.4 | 70.1 | 40.1 | 23 | 0.784 | 98.3 | 468.7 | 450 | 53.2 | 436.5 | 1.906 | 381.8 | 8.1 | 100.9 | 25.6 | 40.4 | 11.1 | 100.9 | 24.2 | 3.437 | 54.3 | 20.4 | 27.5 | 15.7 | 47 | 31 | 0.78 | 33.7 | 53 | 4380 | 21.6 | 98.8 | 55.5 | 0.1 | 19.8 | 0 | 35.8 | 32.7
311130 | 6930 | 22 | 1551 | 50.1 | 44.8 | 50 | 30 | 32 | 0.051 | 104 | 11.4 | 69.9 | 39.9 | 23 | 0.784 | 98.3 | 468.8 | 450.2 | 53.2 | 436.6 | 1.987 | 386.9 | 8.2 | 100.9 | 25.4 | 40.4 | 11.1 | 100.9 | 24.2 | 3.427 | 54.3 | 20.2 | 27.5 | 15.7 | 47 | 31 | 0.784 | 34.1 | 55 | 4310 | 21.6 | 100.4 | 55.6 | 0.1 | 19.8 | 0 | 35.8 | 32.6
311190 | 6990 | 22 | 1549 | 49.9 | 44.8 | 50 | 30 | 32.2 | 0.05 | 104 | 11.4 | 70.1 | 40 | 23.1 | 0.783 | 98.3 | 468 | 449.4 | 53.2 | 436.8 | 1.61 | 383 | 8.1 | 100.9 | 25.6 | 40.4 | 11.4 | 100.9 | 24.2 | 3.433 | 54.3 | 19.9 | 27.5 | 15.7 | 47 | 31 | 0.78 | 33.7 | 55 | 4280 | 21.6 | 98.8 | 55.5 | 0.1 | 19.9 | 0 | 35.8 | 32.7
311250 | 7050 | 22 | 1549 | 49.9 | 44.8 | 50 | 30 | 32.1 | 0.049 | 104 | 11.4 | 69.9 | 39.9 | 23 | 0.784 | 98.3 | 468.3 | 449.7 | 53.1 | 436.9 | 1.937 | 390.8 | 8.1 | 100.9 | 25.9 | 40.4 | 11.2 | 100.9 | 24.1 | 3.456 | 54.3 | 20 | 27.5 | 15.7 | 47 | 31 | 0.783 | 34.1 | 53 | 4430 | 21.6 | 98.8 | 55.7 | 0.1 | 19.9 | 0 | 35.9 | 32.6
311310 | 7110 | 22 | 1551 | 50.1 | 44.8 | 50 | 30 | 32 | 0.049 | 104 | 11.4 | 70 | 40.2 | 23.1 | 0.784 | 98.3 | 468.6 | 449.9 | 53.2 | 436.8 | 2.187 | 387.1 | 8.1 | 100.9 | 25.5 | 40.4 | 11.1 | 100.9 | 24.1 | 3.44 | 54.3 | 20 | 27.5 | 15.7 | 47 | 31 | 0.778 | 33.7 | 55 | 3940 | 21.6 | 98.8 | 55.5 | 0.1 | 20 | 0 | 35.8 | 32.7
311370 | 7170 | 22 | 1549 | 49.7 | 44.9 | 50 | 30 | 31.9 | 0.05 | 104 | 11.5 | 70.1 | 39.9 | 23 | 0.783 | 98.3 | 468.1 | 449.3 | 53.2 | 436.7 | 2.02 | 386.9 | 8.1 | 100.9 | 25.6 | 40.4 | 11.1 | 100.9 | 24.1 | 3.432 | 54.3 | 19.5 | 27.5 | 15.7 | 47 | 31 | 0.782 | 34.1 | 53 | 4380 | 21.6 | 100.4 | 55.6 | 0.2 | 19.9 | 0 | 35.9 | 32.7
318630 | 30 | 23 | 1551 | 49.9 | 46 | 49.9 | 30 | 32.2 | 0.05 | 104 | 11.2 | 69.9 | 40.2 | 33.4 | 0.785 | 98.2 | 484 | 468.4 | 54.2 | 436.9 | 0.343 | 379.8 | 8.1 | 100.7 | 28.4 | 41.4 | 11.1 | 100.6 | 26.2 | 3.456 | 54.8 | 30.5 | 27.5 | 16.1 | 48 | 31 | 0.781 | 34.5 | 56 | 4140 | 21.6 | 100.4 | 55.7 | 0.1 | 19.9 | 0 | 36 | 32.8
318690 | 90 | 23 | 1551 | 49.8 | 45.8 | 50 | 30 | 31.9 | 0.05 | 104 | 11.2 | 69.9 | 39.9 | 30.4 | 0.783 | 98.2 | 483.9 | 468.3 | 54.1 | 436.6 | 0.349 | 381.3 | 8.1 | 100.7 | 28.5 | 41.1 | 11 | 100.6 | 26 | 3.471 | 54.8 | 26 | 27.5 | 16.1 | 47 | 31 | 0.78 | 34.5 | 53 | 4450 | 22 | 100.4 | 55.6 | 0.2 | 19.9 | 0 | 35.9 | 32.8
318750 | 150 | 23 | 1550 | 49.9 | 45.5 | 50 | 30 | 31.8 | 0.05 | 104 | 11.2 | 70.2 | 40 | 29.4 | 0.785 | 98.2 | 483.8 | 468.3 | 54.1 | 435.5 | 0.346 | 381.5 | 8.1 | 100.7 | 28.3 | 40.8 | 10.9 | 100.6 | 25.9 | 3.495 | 54.8 | 26.8 | 27.5 | 16.1 | 47 | 31 | 0.781 | 34.5 | 54 | 4380 | 22 | 98.8 | 55.7 | 0.1 | 19.8 | 0 | 35.8 | 32.8
318810 | 210 | 23 | 1550 | 50 | 45.2 | 50 | 30 | 31.8 | 0.051 | 104 | 11.3 | 69.9 | 40 | 30.7 | 0.784 | 98.2 | 483.8 | 468.3 | 54 | 434.3 | 0.356 | 381 | 8.1 | 100.7 | 28.4 | 40.6 | 11.2 | 100.6 | 25.8 | 3.472 | 54.8 | 28.4 | 27.5 | 16.1 | 47 | 31 | 0.778 | 34.5 | 53 | 4500 | 22 | 100.4 | 55.6 | 0.1 | 19.9 | 0 | 35.9 | 32.7
318870 | 270 | 23 | 1551 | 50.3 | 44.9 | 50 | 30 | 32 | 0.05 | 104 | 11.4 | 70.1 | 40.3 | 30.5 | 0.784 | 98.2 | 483.9 | 468.4 | 53.9 | 433 | 0.356 | 378.5 | 8.2 | 100.6 | 28.4 | 40.4 | 11 | 100.6 | 25.7 | 3.515 | 54.7 | 28.3 | 27.5 | 16.1 | 47 | 31 | 0.78 | 34.1 | 53 | 4400 | 22 | 100.4 | 55.6 | 0.1 | 20 | 0 | 35.8 | 32.8
318930 | 330 | 23 | 1551 | 50.3 | 44.8 | 50 | 30 | 32 | 0.051 | 104 | 11.5 | 70 | 39.9 | 30.3 | 0.785 | 98.2 | 483.9 | 468.4 | 53.9 | 432.4 | 0.343 | 385.6 | 8.2 | 100.7 | 27.9 | 40.2 | 10.9 | 100.6 | 25.6 | 3.514 | 54.7 | 28.1 | 27.5 | 16.1 | 47 | 31 | 0.78 | 34.5 | 55 | 4480 | 21.6 | 100.4 | 55.5 | 0.1 | 19.9 | 0 | 35.8 | 32.8
318990 | 390 | 23 | 1551 | 50.3 | 44.8 | 50 | 30 | 32 | 0.05 | 104 | 11.5 | 70.1 | 40 | 30.1 | 0.784 | 98.2 | 483.8 | 468.3 | 53.8 | 432.6 | 0.346 | 382 | 8.2 | 100.7 | 27.6 | 40.2 | 10.9 | 100.6 | 25.5 | 3.488 | 54.8 | 27.8 | 27.5 | 16.1 | 46 | 31 | 0.782 | 34.5 | 56 | 4620 | 21.6 | 100.4 | 55.6 | 0.1 | 20 | 0 | 35.9 | 32.7
319050 | 450 | 23 | 1551 | 50.3 | 44.8 | 50 | 30 | 31.9 | 0.049 | 104 | 11.5 | 70 | 40.1 | 29.8 | 0.783 | 98.2 | 483.6 | 468.2 | 53.8 | 432.4 | 0.347 | 385.9 | 8.2 | 100.7 | 27.9 | 40.2 | 10.9 | 100.6 | 25.5 | 3.54 | 54.7 | 27.5 | 27.5 | 16.1 | 46 | 31 | 0.776 | 34.5 | 56 | 4400 | 22 | 100.4 | 55.6 | 0.1 | 20 | 0 | 35.8 | 32.7
319110 | 510 | 23 | 1549 | 50.1 | 44.8 | 50 | 30 | 31.9 | 0.05 | 104 | 11.5 | 70.1 | 40.1 | 29.5 | 0.785 | 98.2 | 483.4 | 467.9 | 53.8 | 432.2 | 0.347 | 379.4 | 8.2 | 100.7 | 28.4 | 40.2 | 11 | 100.6 | 25.4 | 3.488 | 54.8 | 27.1 | 27.5 | 16.1 | 46 | 31 | 0.782 | 34.5 | 56 | 4400 | 22 | 100.4 | 55.6 | 0.1 | 19.9 | 0 | 35.8 | 32.7
319170 | 570 | 23 | 1549 | 50.3 | 44.8 | 50 | 30 | 31.9 | 0.05 | 104 | 11.4 | 69.9 | 40.1 | 29.3 | 0.783 | 98.2 | 483.4 | 467.9 | 53.7 | 432 | 0.347 | 379.8 | 8.2 | 100.7 | 28.2 | 40.3 | 11 | 100.6 | 25.4 | 3.529 | 54.7 | 26.8 | 27.5 | 16.1 | 47 | 31 | 0.779 | 34.5 | 56 | 4090 | 22 | 100.4 | 55.6 | 0.1 | 20.1 | 0 | 35.8 | 32.7
319230 | 630 | 23 | 1550 | 50.3 | 44.9 | 50 | 30 | 31.9 | 0.05 | 104 | 11.3 | 70.1 | 39.7 | 29 | 0.784 | 98.2 | 483 | 467.5 | 53.8 | 432.1 | 0.347 | 379.9 | 8.2 | 100.7 | 27.7 | 40.4 | 10.9 | 100.6 | 25.4 | 3.532 | 54.7 | 26.3 | 27.5 | 16.1 | 47 | 31 | 0.778 | 34.1 | 53 | 4360 | 21.6 | 100.4 | 55.5 | 0.1 | 19.9 | 0 | 35.8 | 32.7
319290 | 690 | 23 | 1552 | 50.4 | 45 | 50 | 30 | 32.1 | 0.05 | 104 | 11.3 | 70.2 | 39.8 | 28.7 | 0.785 | 98.2 | 482.7 | 467.2 | 53.8 | 432.1 | 0.347 | 381.4 | 8.2 | 100.7 | 27.4 | 40.4 | 11 | 100.6 | 25.3 | 3.496 | 54.7 | 26 | 27.5 | 16.1 | 47 | 31 | 0.782 | 34.1 | 53 | 4330 | 21.6 | 100.4 | 55.6 | 0.2 | 20 | 0 | 35.9 | 32.7
319350 | 750 | 23 | 1548 | 49.9 | 45 | 50 | 30 | 32.1 | 0.049 | 104 | 11.2 | 70 | 39.9 | 28.4 | 0.784 | 98.2 | 482.4 | 466.8 | 53.8 | 432.3 | 0.349 | 380.7 | 8.1 | 100.7 | 27.4 | 40.5 | 11 | 100.7 | 25.3 | 3.484 | 54.8 | 25.5 | 27.5 | 16.1 | 47 | 31 | 0.78 | 34.5 | 53 | 4500 | 21.6 | 100.4 | 55.6 | 0.1 | 20 | 0 | 35.8 | 32.7
319410 | 810 | 23 | 1550 | 50.2 | 45.1 | 50 | 30 | 32.2 | 0.05 | 104 | 11.2 | 69.8 | 39.8 | 28.1 | 0.785 | 98.2 | 482.4 | 466.7 | 53.7 | 432.5 | 0.353 | 381.1 | 8.2 | 100.7 | 27.6 | 40.5 | 11.3 | 100.6 | 25.3 | 3.493 | 54.7 | 25.2 | 27.5 | 16.1 | 47 | 31 | 0.781 | 34.1 | 53 | 4310 | 21.6 | 100.4 | 55.6 | 0.2 | 19.9 | 0 | 35.9 | 32.7
319470 | 870 | 23 | 1550 | 50.2 | 45.1 | 50 | 30 | 32.1 | 0.049 | 104 | 11.2 | 70.2 | 40 | 27.8 | 0.783 | 98.2 | 482.1 | 466.4 | 53.7 | 432.7 | 0.347 | 381.5 | 8.2 | 100.7 | 27.7 | 40.6 | 11.2 | 100.6 | 25.3 | 3.483 | 54.8 | 24.7 | 27.5 | 16.1 | 47 | 31 | 0.777 | 34.5 | 54 | 4480 | 21.6 | 100.4 | 55.6 | 0.1 | 20 | 0 | 35.9 | 32.7
319530 | 930 | 23 | 1549 | 50 | 45.1 | 50 | 30 | 32 | 0.049 | 104 | 11.1 | 70.2 | 40.1 | 27.5 | 0.784 | 98.2 | 481.9 | 466.1 | 53.8 | 432.7 | 0.353 | 384.6 | 8.2 | 100.7 | 27.9 | 40.6 | 10.9 | 100.7 | 25.3 | 3.492 | 54.8 | 24.5 | 27.5 | 16.1 | 47 | 31 | 0.784 | 34.5 | 53 | 4380 | 21.6 | 100.4 | 55.5 | 0.1 | 20.1 | 0 | 35.9 | 32.7
319590 | 990 | 23 | 1548 | 49.7 | 45.1 | 50 | 30 | 31.9 | 0.051 | 104 | 11.1 | 70 | 40.3 | 27.3 | 0.784 | 98.2 | 481.5 | 465.7 | 53.8 | 432.4 | 0.371 | 384.2 | 8.1 | 100.7 | 27.6 | 40.6 | 11 | 100.6 | 25.2 | 3.478 | 54.8 | 23.9 | 27.5 | 16.1 | 47 | 31 | 0.778 | 34.1 | 54 | 4500 | 21.6 | 100.4 | 55.6 | 0.2 | 19.9 | 0 | 35.9 | 32.7
319650 | 1050 | 23 | 1550 | 49.9 | 45.1 | 50 | 30 | 31.9 | 0.05 | 104 | 11.1 | 70.4 | 40.1 | 26.9 | 0.784 | 98.2 | 481.4 | 465.6 | 53.7 | 432.7 | 0.375 | 381.4 | 8.1 | 100.7 | 27.7 | 40.6 | 10.9 | 100.6 | 25.2 | 3.426 | 54.7 | 23.3 | 27.5 | 16.1 | 47 | 31 | 0.779 | 34.5 | 55 | 4310 | 21.6 | 100.4 | 55.6 | 0.2 | 19.9 | 0 | 35.8 | 32.7
319710 | 1110 | 23 | 1551 | 50 | 45.1 | 50 | 30 | 32 | 0.049 | 104 | 11.1 | 70.5 | 39.9 | 26.7 | 0.785 | 98.2 | 481.3 | 465.4 | 53.7 | 432.7 | 0.376 | 384.4 | 8.1 | 100.7 | 27.9 | 40.6 | 11.2 | 100.6 | 25.2 | 3.467 | 54.7 | 22.9 | 27.5 | 16.1 | 47 | 31 | 0.782 | 34.1 | 53 | 4140 | 21.6 | 100.4 | 55.6 | 0.2 | 19.9 | 0 | 35.9 | 32.7
319770 | 1170 | 23 | 1551 | 49.9 | 45.1 | 50 | 30 | 32.1 | 0.05 | 104 | 11.2 | 70.1 | 40.1 | 26.4 | 0.784 | 98.2 | 480.9 | 465 | 53.7 | 432.7 | 0.376 | 387.7 | 8.1 | 100.7 | 27.5 | 40.5 | 11 | 100.6 | 25.2 | 3.474 | 54.7 | 22.2 | 27.5 | 16.1 | 47 | 31 | 0.78 | 34.5 | 56 | 4180 | 21.6 | 100.4 | 55.6 | 0.2 | 19.9 | 0 | 35.9 | 32.7
319830 | 1230 | 23 | 1550 | 49.9 | 45 | 50 | 30 | 32.1 | 0.049 | 104 | 11.2 | 69.8 | 40.3 | 26.1 | 0.785 | 98.2 | 480.9 | 465 | 53.7 | 432.6 | 0.378 | 382.3 | 8.1 | 100.7 | 27.6 | 40.5 | 11.2 | 100.6 | 25.2 | 3.473 | 54.8 | 21.5 | 27.5 | 16.1 | 47 | 31 | 0.78 | 34.1 | 53 | 4430 | 21.6 | 100.4 | 55.6 | 0.1 | 20 | 0 | 35.9 | 32.8
319890 | 1290 | 23 | 1549 | 49.8 | 45 | 50 | 30 | 32.1 | 0.05 | 104 | 11.3 | 70 | 39.9 | 25.9 | 0.786 | 98.2 | 480.6 | 464.6 | 53.7 | 432.8 | 0.382 | 379.9 | 8.1 | 100.7 | 27.7 | 40.5 | 10.9 | 100.6 | 25.2 | 3.482 | 54.7 | 20.9 | 27.5 | 16.1 | 47 | 31 | 0.779 | 34.1 | 54 | 4450 | 22 | 100.4 | 55.6 | 0.1 | 19.9 | 0 | 35.8 | 32.7
319950 | 1350 | 23 | 1550 | 49.9 | 45 | 50 | 30 | 32 | 0.049 | 104 | 11.5 | 70.1 | 40 | 25.5 | 0.783 | 98.2 | 480.5 | 464.5 | 53.7 | 432.9 | 0.385 | 382 | 8.1 | 100.7 | 27.5 | 40.5 | 11.2 | 100.6 | 25.1 | 3.458 | 54.7 | 20.2 | 27.5 | 16.1 | 47 | 31 | 0.78 | 34.1 | 55 | 4330 | 21.6 | 100.4 | 55.6 | 0.2 | 19.9 | 0 | 35.9 | 32.8
320010 | 1410 | 23 | 1551 | 50.3 | 45 | 50 | 30 | 32 | 0.049 | 104 | 11.6 | 69.8 | 40 | 25.1 | 0.784 | 98.2 | 480.4 | 464.3 | 53.7 | 433.3 | 0.385 | 380.2 | 8.2 | 100.7 | 27.3 | 40.5 | 10.9 | 100.7 | 25.1 | 3.477 | 54.7 | 19.8 | 27.5 | 16.1 | 47 | 31 | 0.783 | 34.1 | 56 | 4310 | 22 | 100.4 | 55.6 | 0.1 | 19.8 | 0 | 35.8 | 32.7
320070 | 1470 | 23 | 1550 | 49.9 | 45 | 50 | 30 | 32 | 0.05 | 104 | 11.6 | 70.2 | 39.8 | 24.7 | 0.785 | 98.2 | 479.9 | 463.8 | 53.6 | 433.5 | 0.409 | 381.1 | 8.1 | 100.7 | 27.3 | 40.5 | 10.9 | 100.7 | 25.1 | 3.467 | 54.7 | 19.3 | 27.5 | 16.1 | 47 | 31 | 0.781 | 34.1 | 53 | 4400 | 22 | 100.4 | 55.6 | 0.1 | 19.8 | 0 | 35.8 | 32.7
320130 | 1530 | 23 | 1551 | 50 | 45 | 50 | 30 | 32 | 0.05 | 104 | 11.7 | 70.3 | 40.1 | 24.1 | 0.785 | 98.2 | 479.7 | 463.7 | 53.7 | 433.6 | 0.44 | 383.9 | 8.1 | 100.7 | 27.4 | 40.5 | 10.9 | 100.6 | 25.1 | 3.488 | 54.7 | 19.8 | 27.5 | 16.1 | 47 | 31 | 0.778 | 34.5 | 53 | 4620 | 21.6 | 100.4 | 55.6 | 0.2 | 19.9 | 0 | 35.8 | 32.7
320190 | 1590 | 23 | 1550 | 50 | 45 | 50 | 30 | 31.9 | 0.05 | 104 | 11.8 | 69.6 | 39.9 | 24 | 0.785 | 98.2 | 479.6 | 463.5 | 53.7 | 433.3 | 0.467 | 385.1 | 8.1 | 100.6 | 27 | 40.5 | 10.9 | 100.6 | 25.1 | 3.455 | 54.7 | 20.4 | 27.5 | 16.1 | 47 | 31 | 0.782 | 34.5 | 53 | 4380 | 21.6 | 100.4 | 55.7 | 0.2 | 19.9 | 0 | 35.8 | 32.7
320250 | 1650 | 23 | 1551 | 49.9 | 45 | 50 | 30 | 31.9 | 0.051 | 104 | 11.7 | 69.9 | 39.9 | 23.7 | 0.783 | 98.2 | 479.6 | 463.4 | 53.6 | 433.1 | 0.482 | 380 | 8.1 | 100.7 | 27.4 | 40.5 | 10.9 | 100.7 | 25 | 3.482 | 54.7 | 20.3 | 27.5 | 16.1 | 47 | 31 | 0.778 | 34.1 | 55 | 4360 | 21.6 | 100.4 | 55.6 | 0.2 | 19.9 | 0 | 35.8 | 32.8
320310 | 1710 | 23 | 1550 | 49.6 | 45 | 50 | 30 | 31.9 | 0.051 | 104 | 11.6 | 70.3 | 40 | 23.4 | 0.785 | 98.2 | 479.1 | 462.9 | 53.5 | 433.4 | 0.492 | 384.4 | 8.1 | 100.7 | 27.3 | 40.5 | 10.9 | 100.6 | 25 | 3.453 | 54.7 | 20.1 | 27.5 | 16.1 | 47 | 31 | 0.782 | 34.1 | 56 | 4180 | 21.6 | 100.4 | 55.6 | 0.1 | 19.8 | 0 | 35.8 | 32.8
320370 | 1770 | 23 | 1550 | 49.8 | 45 | 50 | 30 | 32 | 0.051 | 104 | 11.5 | 70.3 | 39.9 | 23.3 | 0.785 | 98.2 | 479.2 | 462.9 | 53.5 | 433.6 | 0.503 | 395.2 | 8.1 | 100.7 | 27.2 | 40.5 | 10.9 | 100.7 | 25 | 3.47 | 54.7 | 20 | 27.5 | 16.1 | 47 | 31 | 0.781 | 34.5 | 53 | 4360 | 22 | 100.4 | 55.6 | 0.1 | 19.9 | 0 | 35.9 | 32.7
320430 | 1830 | 23 | 1549 | 49.6 | 45.1 | 50 | 30 | 32 | 0.051 | 104 | 11.5 | 69.9 | 40 | 22.9 | 0.783 | 98.2 | 478.8 | 462.5 | 53.6 | 433.9 | 0.516 | 383.7 | 8.1 | 100.7 | 27.4 | 40.5 | 10.9 | 100.7 | 25 | 3.466 | 54.7 | 19.6 | 27.5 | 16.1 | 47 | 31 | 0.785 | 34.5 | 53 | 4330 | 21.6 | 100.4 | 55.6 | 0.1 | 19.8 | 0 | 35.8 | 32.7
320490 | 1890 | 23 | 1549 | 49.6 | 45.1 | 50 | 30 | 32 | 0.05 | 104 | 11.4 | 69.9 | 40 | 23 | 0.784 | 98.2 | 478.7 | 462.4 | 53.6 | 434.3 | 0.514 | 382.1 | 8.1 | 100.7 | 27.4 | 40.5 | 10.9 | 100.7 | 25.1 | 3.474 | 54.7 | 19.7 | 27.5 | 16.1 | 47 | 31 | 0.785 | 34.5 | 53 | 4400 | 22 | 100.4 | 55.6 | 0 | 19.8 | 0 | 35.8 | 32.8
320550 | 1950 | 23 | 1551 | 49.8 | 45.1 | 50 | 30 | 32.1 | 0.05 | 104 | 11.3 | 70 | 40.2 | 23 | 0.784 | 98.2 | 478.6 | 462.3 | 53.6 | 434.8 | 0.548 | 381.8 | 8.1 | 100.7 | 27.3 | 40.5 | 10.9 | 100.7 | 25.1 | 3.454 | 54.7 | 19.8 | 27.5 | 16.1 | 47 | 31 | 0.782 | 34.1 | 54 | 4230 | 22 | 100.4 | 55.5 | 0 | 19.9 | 0 | 35.7 | 32.8
320610 | 2010 | 23 | 1550 | 49.6 | 45.1 | 50 | 30 | 32 | 0.05 | 104 | 11.3 | 70 | 40 | 23 | 0.785 | 98.2 | 478.1 | 461.7 | 53.6 | 434.6 | 0.563 | 381.1 | 8.1 | 100.7 | 27.2 | 40.6 | 10.9 | 100.7 | 25.1 | 3.466 | 54.7 | 20 | 27.5 | 16.1 | 47 | 31 | 0.782 | 34.5 | 53 | 4430 | 22 | 100.4 | 55.6 | 0.1 | 19.9 | 0 | 35.9 | 32.8
320670 | 2070 | 23 | 1551 | 49.9 | 45 | 50 | 30 | 32.1 | 0.051 | 104 | 11.2 | 69.9 | 39.9 | 23 | 0.785 | 98.2 | 478.1 | 461.7 | 53.6 | 433.9 | 0.567 | 383 | 8.1 | 100.7 | 27.8 | 40.5 | 10.8 | 100.7 | 25.1 | 3.447 | 54.7 | 19.7 | 27.5 | 16.1 | 47 | 31 | 0.783 | 34.5 | 53 | 4230 | 22 | 100.4 | 55.6 | 0.1 | 19.9 | 0 | 35.8 | 32.7
320730 | 2130 | 23 | 1548 | 49.9 | 45 | 50 | 30 | 32.1 | 0.05 | 104 | 11.2 | 70.1 | 39.9 | 23.1 | 0.783 | 98.2 | 477.9 | 461.4 | 53.6 | 433.8 | 0.568 | 384.5 | 8.2 | 100.7 | 27.7 | 40.5 | 10.9 | 100.7 | 25.1 | 3.467 | 54.7 | 19.6 | 27.5 | 16.1 | 47 | 31 | 0.783 | 34.1 | 55 | 4110 | 22 | 100.4 | 55.7 | 0.1 | 19.9 | 0 | 35.8 | 32.8
320790 | 2190 | 23 | 1549 | 50 | 45 | 50 | 30 | 32.1 | 0.05 | 104 | 11.2 | 69.9 | 39.9 | 23.1 | 0.785 | 98.2 | 477.6 | 461.2 | 53.5 | 433.4 | 0.591 | 388.4 | 8.1 | 100.6 | 27.7 | 40.5 | 11.2 | 100.6 | 25.1 | 3.476 | 54.7 | 19.6 | 27.5 | 16.1 | 47 | 31 | 0.782 | 34.1 | 55 | 4380 | 22 | 100.4 | 55.6 | 0.2 | 20 | 0 | 35.9 | 32.7
320850 | 2250 | 23 | 1551 | 50.2 | 45 | 50 | 30 | 32 | 0.05 | 104 | 11.3 | 70 | 40 | 22.9 | 0.783 | 98.2 | 477.6 | 461.1 | 53.5 | 433.5 | 0.585 | 396.9 | 8.2 | 100.8 | 27.9 | 40.5 | 11.1 | 100.7 | 25.2 | 3.47 | 54.7 | 19.4 | 27.5 | 16.1 | 47 | 31 | 0.781 | 34.5 | 53 | 4400 | 22 | 100.4 | 55.6 | 0.2 | 20 | 0 | 35.9 | 32.8
320910 | 2310 | 23 | 1550 | 50 | 45 | 50 | 30 | 32 | 0.05 | 104 | 11.4 | 70.1 | 40 | 23 | 0.784 | 98.2 | 477.3 | 460.8 | 53.6 | 433.7 | 0.576 | 394 | 8.1 | 100.6 | 27.6 | 40.5 | 10.9 | 100.6 | 25.2 | 3.458 | 54.7 | 19.7 | 27.5 | 16.1 | 47 | 31 | 0.781 | 34.1 | 56 | 4210 | 22 | 100.4 | 55.6 | 0.1 | 19.8 | 0 | 35.8 | 32.8
320970 | 2370 | 23 | 1549 | 50 | 45 | 50 | 30 | 32 | 0.05 | 104 | 11.4 | 70.1 | 40 | 22.9 | 0.785 | 98.2 | 477.3 | 460.8 | 53.5 | 433.9 | 0.602 | 388.3 | 8.2 | 100.8 | 27.2 | 40.5 | 10.9 | 100.7 | 25.2 | 3.439 | 54.7 | 19.6 | 27.5 | 16.1 | 47 | 31 | 0.78 | 34.5 | 55 | 4330 | 21.6 | 100.4 | 55.6 | 0.1 | 19.9 | 0 | 35.9 | 32.8
321030 | 2430 | 23 | 1549 | 50 | 45 | 50 | 30 | 31.9 | 0.051 | 104 | 11.5 | 70.1 | 40.1 | 23 | 0.783 | 98.2 | 477 | 460.5 | 53.4 | 434.3 | 0.614 | 383.1 | 8.2 | 100.8 | 27.7 | 40.5 | 11.3 | 100.7 | 25.2 | 3.517 | 54.7 | 20 | 27.5 | 16.1 | 47 | 31 | 0.78 | 34.5 | 56 | 4090 | 22 | 100.4 | 55.6 | 0.1 | 20.1 | 0 | 35.9 | 32.7
321090 | 2490 | 23 | 1550 | 50 | 45 | 50 | 30 | 31.9 | 0.05 | 104 | 11.5 | 69.6 | 39.9 | 23 | 0.784 | 98.2 | 476.8 | 460.2 | 53.5 | 434.5 | 0.603 | 381.9 | 8.1 | 100.7 | 27.2 | 40.5 | 10.9 | 100.7 | 25.2 | 3.485 | 54.7 | 20 | 27.5 | 16.1 | 47 | 31 | 0.781 | 34.1 | 53 | 4310 | 22 | 100.4 | 55.6 | 0.1 | 19.9 | 0 | 35.8 | 32.7
321150 | 2550 | 23 | 1550 | 50.6 | 45 | 50 | 30 | 32 | 0.051 | 104 | 11.5 | 70 | 40 | 23 | 0.785 | 98.2 | 476.7 | 460 | 53.5 | 435.3 | 0.623 | 382 | 8.2 | 100.8 | 27.2 | 40.4 | 11.2 | 100.8 | 25.2 | 3.456 | 54.9 | 19.9 | 27.5 | 16.1 | 47 | 31 | 0.78 | 34.5 | 56 | 4360 | 21.6 | 98.8 | 55.6 | 0.1 | 20.1 | 0 | 35.9 | 32.7
321210 | 2610 | 23 | 1548 | 50.2 | 44.9 | 50 | 30 | 32.1 | 0.05 | 104 | 11.5 | 69.9 | 40.1 | 23 | 0.782 | 98.2 | 476.4 | 459.7 | 53.4 | 435.1 | 0.627 | 383.2 | 8.2 | 100.7 | 27.5 | 40.4 | 10.9 | 100.6 | 25.1 | 3.49 | 54.9 | 19.8 | 27.5 | 16.1 | 47 | 31 | 0.784 | 34.5 | 56 | 4230 | 21.6 | 100.4 | 55.6 | 0.1 | 20.1 | 0 | 35.9 | 32.8
321270 | 2670 | 23 | 1551 | 50.6 | 44.9 | 50 | 30 | 32.1 | 0.051 | 104 | 11.5 | 69.8 | 39.9 | 22.9 | 0.784 | 98.2 | 476.5 | 459.8 | 53.5 | 434.9 | 0.636 | 382.3 | 8.2 | 100.7 | 27.6 | 40.4 | 10.9 | 100.7 | 25.1 | 3.486 | 54.9 | 20 | 27.5 | 16.1 | 47 | 31 | 0.782 | 34.5 | 56 | 4160 | 21.6 | 98.8 | 55.6 | 0.1 | 20 | 0 | 35.9 | 32.8
321330 | 2730 | 23 | 1549 | 50.3 | 44.9 | 50 | 30 | 32.1 | 0.05 | 104 | 11.5 | 70.1 | 40.1 | 23 | 0.784 | 98.2 | 476 | 459.3 | 53.5 | 434.8 | 0.643 | 381.7 | 8.2 | 100.7 | 27.2 | 40.4 | 11.2 | 100.6 | 25.1 | 3.456 | 54.9 | 20.2 | 27.5 | 16.1 | 47 | 31 | 0.783 | 34.5 | 53 | 4530 | 21.6 | 100.4 | 55.6 | 0.2 | 20 | 0 | 35.9 | 32.8
321390 | 2790 | 23 | 1550 | 50.5 | 44.9 | 50 | 30 | 32.1 | 0.05 | 104 | 11.4 | 70.2 | 39.9 | 23 | 0.784 | 98.2 | 476.1 | 459.4 | 53.5 | 435 | 0.651 | 381.4 | 8.2 | 100.6 | 27.5 | 40.4 | 11.3 | 100.6 | 25.1 | 3.441 | 54.8 | 20.1 | 27.5 | 16.1 | 47 | 31 | 0.782 | 34.5 | 56 | 4160 | 21.6 | 100.4 | 55.6 | 0.2 | 20 | 0 | 35.9 | 32.8
321450 | 2850 | 23 | 1552 | 50.5 | 44.9 | 50 | 30 | 32.1 | 0.05 | 104 | 11.4 | 70 | 40 | 23 | 0.785 | 98.2 | 476.2 | 459.4 | 53.4 | 435.3 | 0.68 | 382.7 | 8.2 | 100.7 | 27.5 | 40.4 | 11.2 | 100.7 | 25 | 3.476 | 54.8 | 20.1 | 27.5 | 16.1 | 47 | 31 | 0.779 | 34.1 | 55 | 4480 | 21.6 | 100.4 | 55.6 | 0.2 | 20 | 0 | 35.9 | 32.8
321510 | 2910 | 23 | 1549 | 50.3 | 44.9 | 50 | 30 | 32 | 0.051 | 104 | 11.4 | 69.8 | 39.8 | 23 | 0.783 | 98.2 | 475.8 | 459 | 53.5 | 435.2 | 0.685 | 381.9 | 8.2 | 100.8 | 27.4 | 40.4 | 10.9 | 100.8 | 25 | 3.483 | 54.9 | 20.1 | 27.5 | 16.1 | 47 | 31 | 0.782 | 34.5 | 56 | 4210 | 21.6 | 98.8 | 55.5 | 0.2 | 19.9 | 0 | 35.9 | 32.7
321570 | 2970 | 23 | 1550 | 50.4 | 44.9 | 50 | 30 | 31.9 | 0.05 | 104 | 11.3 | 70.1 | 40.2 | 23.1 | 0.784 | 98.2 | 475.6 | 458.8 | 53.5 | 435.3 | 0.696 | 385.2 | 8.2 | 100.7 | 27.3 | 40.4 | 11.3 | 100.6 | 25 | 3.501 | 54.9 | 20.1 | 27.5 | 16.1 | 47 | 31 | 0.783 | 34.5 | 55 | 4310 | 21.6 | 100.4 | 55.6 | 0.2 | 19.9 | 0 | 35.9 | 32.8
321630 | 3030 | 23 | 1551 | 50.4 | 44.9 | 50 | 30 | 31.9 | 0.051 | 104 | 11.3 | 70 | 39.9 | 22.9 | 0.784 | 98.2 | 475.6 | 458.7 | 53.4 | 435.4 | 0.714 | 381.8 | 8.2 | 100.7 | 27.4 | 40.4 | 10.9 | 100.6 | 24.9 | 3.464 | 54.9 | 19.9 | 27.5 | 16.1 | 47 | 31 | 0.782 | 34.5 | 56 | 4230 | 21.6 | 100.4 | 55.6 | 0.2 | 19.9 | 0 | 35.8 | 32.7
321690 | 3090 | 23 | 1549 | 50.3 | 44.9 | 50 | 30 | 31.9 | 0.05 | 104 | 11.2 | 69.9 | 40.1 | 22.9 | 0.783 | 98.2 | 475.4 | 458.5 | 53.4 | 435.5 | 0.73 | 381.6 | 8.2 | 100.8 | 27.3 | 40.4 | 11.3 | 100.8 | 24.9 | 3.473 | 54.9 | 20.2 | 27.5 | 16.1 | 47 | 31 | 0.784 | 34.5 | 56 | 4380 | 21.6 | 98.8 | 55.5 | 0.2 | 19.9 | 0 | 35.8 | 32.8
321750 | 3150 | 23 | 1551 | 50.4 | 44.9 | 50 | 30 | 31.9 | 0.05 | 104 | 11.2 | 70 | 40.1 | 23 | 0.785 | 98.2 | 475.2 | 458.2 | 53.5 | 435.6 | 0.742 | 382.9 | 8.2 | 100.7 | 27.5 | 40.4 | 11.3 | 100.6 | 24.9 | 3.448 | 54.9 | 20.3 | 27.5 | 16.1 | 47 | 31 | 0.782 | 34.1 | 54 | 4400 | 21.6 | 100.4 | 55.5 | 0.1 | 19.8 | 0 | 35.9 | 32.8
321810 | 3210 | 23 | 1549 | 50.3 | 44.9 | 50 | 30 | 32 | 0.05 | 104 | 11.2 | 70.1 | 40.2 | 23.1 | 0.783 | 98.2 | 475.1 | 458.1 | 53.4 | 435.7 | 0.72 | 386.2 | 8.2 | 100.8 | 27.6 | 40.4 | 11.3 | 100.8 | 24.9 | 3.504 | 54.9 | 20.1 | 27.5 | 16.1 | 47 | 31 | 0.777 | 34.5 | 54 | 4360 | 21.6 | 98.8 | 55.7 | 0.1 | 19.8 | 0 | 35.9 | 32.8
321870 | 3270 | 23 | 1550 | 50.3 | 44.9 | 50 | 30 | 32.1 | 0.051 | 104 | 11.2 | 69.9 | 40 | 23 | 0.784 | 98.2 | 474.8 | 457.8 | 53.5 | 435.6 | 0.736 | 383 | 8.2 | 100.7 | 27.7 | 40.4 | 11.3 | 100.6 | 24.9 | 3.495 | 54.9 | 19.6 | 27.5 | 16.1 | 47 | 31 | 0.778 | 34.5 | 55 | 4430 | 21.6 | 100.4 | 55.6 | 0.1 | 19.8 | 0 | 35.8 | 32.8
321930 | 3330 | 23 | 1548 | 50.1 | 45 | 50 | 30 | 32.2 | 0.051 | 104 | 11.2 | 69.9 | 40 | 23.1 | 0.785 | 98.2 | 474.6 | 457.6 | 53.5 | 435.6 | 0.719 | 390.9 | 8.2 | 100.8 | 27.4 | 40.5 | 11 | 100.8 | 24.8 | 3.444 | 54.9 | 19.9 | 27.5 | 16.1 | 47 | 31 | 0.781 | 34.5 | 56 | 4140 | 21.6 | 98.8 | 55.6 | 0.1 | 19.8 | 0 | 35.8 | 32.8
321990 | 3390 | 23 | 1549 | 50.2 | 44.9 | 50 | 30 | 32.2 | 0.051 | 104 | 11.4 | 70 | 40.1 | 23.1 | 0.783 | 98.2 | 474.5 | 457.5 | 53.4 | 435.7 | 0.745 | 388 | 8.2 | 100.8 | 27.5 | 40.5 | 11.3 | 100.8 | 24.8 | 3.421 | 54.8 | 19.4 | 27.5 | 16.1 | 47 | 31 | 0.78 | 34.5 | 56 | 4110 | 21.6 | 98.8 | 55.5 | 0.1 | 19.9 | 0 | 35.8 | 32.8
322050 | 3450 | 23 | 1551 | 50.2 | 44.9 | 50 | 30 | 32.1 | 0.049 | 104 | 11.5 | 69.9 | 39.9 | 23.1 | 0.783 | 98.2 | 474.4 | 457.3 | 53.5 | 435.8 | 0.761 | 388 | 8.2 | 100.7 | 27.3 | 40.5 | 11 | 100.6 | 24.8 | 3.467 | 54.8 | 19.5 | 27.5 | 16.1 | 47 | 31 | 0.779 | 34.1 | 53 | 4450 | 21.6 | 100.4 | 55.6 | 0.1 | 19.8 | 0 | 35.8 | 32.8
322110 | 3510 | 23 | 1550 | 50 | 45 | 50 | 30 | 32 | 0.05 | 104 | 11.6 | 70 | 40.2 | 22.9 | 0.783 | 98.2 | 474.2 | 457.1 | 53.5 | 435.9 | 0.79 | 387.9 | 8.2 | 100.7 | 27.3 | 40.5 | 11.3 | 100.6 | 24.8 | 3.509 | 54.8 | 19.1 | 27.5 | 16.1 | 47 | 31 | 0.778 | 34.1 | 53 | 4310 | 21.6 | 100.4 | 55.7 | 0.1 | 19.9 | 0 | 35.8 | 32.8
322170 | 3570 | 23 | 1552 | 50.4 | 44.9 | 50 | 30 | 31.9 | 0.05 | 104 | 11.7 | 69.9 | 39.7 | 23 | 0.784 | 98.2 | 474.3 | 457.2 | 53.4 | 435.7 | 0.805 | 389.5 | 8.2 | 100.8 | 27.1 | 40.5 | 11 | 100.7 | 24.8 | 3.461 | 54.8 | 19.5 | 27.5 | 16.1 | 47 | 31 | 0.782 | 34.1 | 56 | 4110 | 21.6 | 98.8 | 55.5 | 0.1 | 19.9 | 0 | 35.8 | 32.8
322230 | 3630 | 23 | 1549 | 49.9 | 44.9 | 50 | 30 | 31.8 | 0.05 | 104 | 11.7 | 69.4 | 40 | 22.9 | 0.785 | 98.2 | 474 | 456.9 | 53.5 | 435.8 | 0.833 | 385.8 | 8.1 | 100.7 | 27.6 | 40.5 | 10.9 | 100.6 | 24.7 | 3.459 | 54.8 | 19.4 | 27.5 | 16.1 | 47 | 31 | 0.78 | 34.5 | 53 | 4260 | 21.6 | 100.4 | 55.6 | 0.1 | 19.9 | 0 | 35.9 | 32.8
322290 | 3690 | 23 | 1551 | 50.2 | 44.9 | 50 | 30 | 31.9 | 0.05 | 104 | 11.7 | 69.7 | 40.2 | 23.1 | 0.782 | 98.2 | 473.9 | 456.7 | 53.4 | 436 | 0.838 | 386.1 | 8.2 | 100.8 | 27.9 | 40.5 | 11 | 100.8 | 24.7 | 3.47 | 54.8 | 19.9 | 27.5 | 16.1 | 47 | 31 | 0.783 | 34.5 | 54 | 4160 | 21.6 | 100.4 | 55.6 | 0.1 | 19.9 | 0 | 35.9 | 32.8
322350 | 3750 | 23 | 1551 | 50.2 | 44.9 | 50 | 30 | 31.9 | 0.05 | 104 | 11.7 | 70 | 39.7 | 23.1 | 0.783 | 98.2 | 473.9 | 456.6 | 53.5 | 436.3 | 0.891 | 397.7 | 8.2 | 100.6 | 27.9 | 40.4 | 11 | 100.6 | 24.7 | 3.455 | 54.8 | 19.5 | 27.5 | 16.1 | 47 | 31 | 0.78 | 34.5 | 53 | 4430 | 21.6 | 100.4 | 55.6 | 0.1 | 19.9 | 0 | 35.9 | 32.8
322410 | 3810 | 23 | 1553 | 50.5 | 45 | 50 | 30 | 31.9 | 0.05 | 104 | 11.6 | 70.1 | 40 | 23 | 0.784 | 98.1 | 473.7 | 456.5 | 53.5 | 436.2 | 0.928 | 386.2 | 8.2 | 100.8 | 27.8 | 40.5 | 11.3 | 100.7 | 24.7 | 3.491 | 54.8 | 19.3 | 27.5 | 16.1 | 47 | 31 | 0.779 | 34.1 | 56 | 4450 | 21.6 | 100.4 | 55.5 | 0.1 | 19.9 | 0 | 35.9 | 32.8
322470 | 3870 | 23 | 1551 | 50.3 | 44.9 | 50 | 30 | 32 | 0.049 | 104 | 11.5 | 69.7 | 40 | 23 | 0.784 | 98.1 | 473.5 | 456.2 | 53.4 | 435.7 | 0.964 | 383.1 | 8.2 | 100.6 | 27.6 | 40.5 | 10.9 | 100.6 | 24.7 | 3.436 | 54.8 | 19.3 | 27.5 | 16.1 | 47 | 31 | 0.782 | 34.1 | 53 | 4400 | 21.6 | 100.4 | 55.6 | 0.1 | 20 | 0 | 35.9 | 32.8
322530 | 3930 | 23 | 1550 | 50.3 | 44.9 | 50 | 30 | 32.1 | 0.05 | 104 | 11.4 | 69.9 | 40 | 23.2 | 0.783 | 98.1 | 473.3 | 455.9 | 53.5 | 434.9 | 0.959 | 383.1 | 8.2 | 100.6 | 27.7 | 40.4 | 10.9 | 100.6 | 24.7 | 3.468 | 54.7 | 19.1 | 27.5 | 16.1 | 47 | 31 | 0.782 | 34.1 | 53 | 4500 | 21.6 | 100.4 | 55.6 | 0.1 | 19.9 | 0 | 35.9 | 32.8
322590 | 3990 | 23 | 1550 | 50.2 | 44.9 | 50 | 30 | 32.1 | 0.05 | 104 | 11.3 | 70 | 39.8 | 22.8 | 0.783 | 98.1 | 473 | 455.6 | 53.4 | 434.8 | 0.87 | 383.2 | 8.2 | 100.6 | 27.7 | 40.5 | 11 | 100.6 | 24.7 | 3.454 | 54.7 | 19 | 27.5 | 16.1 | 47 | 31 | 0.78 | 34.1 | 55 | 4280 | 21.6 | 100.4 | 55.6 | 0.1 | 20 | 0 | 35.8 | 32.8
322650 | 4050 | 23 | 1551 | 50.5 | 44.9 | 50 | 30 | 32.1 | 0.051 | 104 | 11.3 | 70 | 39.9 | 23.1 | 0.784 | 98.1 | 473.1 | 455.7 | 53.5 | 435.1 | 0.903 | 385.2 | 8.2 | 100.6 | 27.6 | 40.5 | 11 | 100.6 | 24.7 | 3.445 | 54.6 | 19.5 | 27.5 | 16.1 | 47 | 31 | 0.78 | 34.1 | 56 | 4010 | 21.6 | 100.4 | 55.6 | 0.2 | 20.1 | 0 | 35.9 | 32.8
322710 | 4110 | 23 | 1551 | 50.5 | 44.9 | 50 | 30 | 32.1 | 0.05 | 104 | 11.2 | 70.1 | 40 | 22.9 | 0.785 | 98.1 | 472.8 | 455.4 | 53.4 | 435.2 | 0.914 | 387.5 | 8.2 | 100.6 | 27.9 | 40.5 | 11 | 100.6 | 24.6 | 3.45 | 54.6 | 19.1 | 27.5 | 16.1 | 47 | 31 | 0.782 | 34.1 | 55 | 4140 | 21.6 | 100.4 | 55.6 | 0.2 | 20.1 | 0 | 35.9 | 32.8
322770 | 4170 | 23 | 1550 | 50.2 | 44.9 | 50 | 30 | 32 | 0.05 | 104 | 11.2 | 70 | 40 | 23 | 0.783 | 98.1 | 472.7 | 455.3 | 53.4 | 435.2 | 0.923 | 385.1 | 8.2 | 100.6 | 27.7 | 40.5 | 11 | 100.6 | 24.6 | 3.452 | 54.6 | 19.4 | 27.5 | 16.1 | 47 | 31 | 0.782 | 34.1 | 56 | 4060 | 21.6 | 100.4 | 55.6 | 0.2 | 20 | 0 | 35.9 | 32.8
322830 | 4230 | 23 | 1549 | 50.2 | 45 | 50 | 30 | 32 | 0.05 | 104 | 11.2 | 70.1 | 40 | 23.2 | 0.784 | 98.1 | 472.5 | 455 | 53.5 | 435 | 0.843 | 385.4 | 8.2 | 100.6 | 27.4 | 40.5 | 11.3 | 100.6 | 24.6 | 3.439 | 54.6 | 19 | 27.5 | 16.1 | 47 | 31 | 0.78 | 34.1 | 55 | 4360 | 21.6 | 100.4 | 55.6 | 0.2 | 19.9 | 0 | 35.9 | 32.8
322890 | 4290 | 23 | 1549 | 50.3 | 45 | 50 | 30 | 32 | 0.05 | 104 | 11.2 | 69.9 | 39.7 | 22.9 | 0.783 | 98.1 | 472.3 | 454.8 | 53.5 | 434.7 | 0.807 | 381.9 | 8.2 | 100.6 | 27.7 | 40.5 | 11.3 | 100.6 | 24.5 | 3.424 | 54.6 | 18.6 | 27.5 | 16.1 | 47 | 31 | 0.781 | 34.1 | 53 | 4550 | 21.6 | 100.4 | 55.6 | 0.2 | 20 | 0 | 36 | 32.8
322950 | 4350 | 23 | 1551 | 50.6 | 45 | 50 | 30 | 32 | 0.051 | 104 | 11.3 | 70 | 39.9 | 23 | 0.783 | 98.1 | 472.3 | 454.8 | 53.4 | 434.8 | 0.865 | 381.3 | 8.2 | 100.8 | 27.9 | 40.5 | 11.3 | 100.7 | 24.6 | 3.488 | 54.6 | 19.1 | 27.5 | 16.1 | 47 | 31 | 0.782 | 34.1 | 56 | 4230 | 21.6 | 100.4 | 55.6 | 0.2 | 20 | 0 | 36 | 32.9
323010 | 4410 | 23 | 1550 | 50.5 | 45 | 50 | 30 | 32 | 0.05 | 104 | 11.3 | 70.2 | 39.9 | 22.9 | 0.785 | 98.1 | 472.2 | 454.6 | 53.5 | 434.9 | 0.926 | 383.1 | 8.2 | 100.6 | 27.9 | 40.5 | 11.3 | 100.6 | 24.6 | 3.401 | 54.6 | 19.1 | 27.5 | 16.1 | 47 | 31 | 0.779 | 34.1 | 55 | 4040 | 21.6 | 100.4 | 55.6 | 0.2 | 19.9 | 0 | 35.9 | 32.8
323070 | 4470 | 23 | 1551 | 50.4 | 44.9 | 50 | 30 | 32 | 0.05 | 104 | 11.4 | 70.1 | 40.2 | 23 | 0.782 | 98.1 | 472.2 | 454.6 | 53.4 | 435.2 | 0.98 | 382 | 8.2 | 100.6 | 27.6 | 40.5 | 11.3 | 100.6 | 24.5 | 3.444 | 54.5 | 19.3 | 27.5 | 16.1 | 47 | 31 | 0.78 | 34.1 | 55 | 4180 | 21.6 | 100.4 | 55.6 | 0.2 | 20 | 0 | 36 | 32.8
323130 | 4530 | 23 | 1550 | 50 | 45 | 50 | 30 | 32 | 0.051 | 104 | 11.5 | 70.2 | 40.2 | 23 | 0.784 | 98.1 | 472.1 | 454.4 | 53.4 | 435.2 | 1.066 | 387.1 | 8.1 | 100.6 | 27.5 | 40.5 | 11.2 | 100.6 | 24.5 | 3.446 | 54.5 | 19.4 | 27.5 | 16.1 | 47 | 31 | 0.78 | 34.1 | 53 | 4450 | 21.6 | 100.4 | 55.6 | 0.1 | 20 | 0 | 36 | 32.9
323190 | 4590 | 23 | 1550 | 49.9 | 44.9 | 50 | 30 | 32 | 0.05 | 104 | 11.5 | 69.8 | 39.9 | 22.8 | 0.784 | 98.1 | 471.7 | 454.1 | 53.4 | 434.8 | 1.029 | 381.5 | 8.1 | 100.6 | 27.7 | 40.5 | 10.9 | 100.6 | 24.5 | 3.434 | 54.6 | 19.5 | 27.5 | 16.1 | 47 | 31 | 0.78 | 34.1 | 53 | 4310 | 21.6 | 100.4 | 55.6 | 0.2 | 20.1 | 0 | 36 | 32.9
323250 | 4650 | 23 | 1551 | 50 | 44.9 | 50 | 30 | 31.9 | 0.051 | 104 | 11.5 | 69.7 | 39.9 | 23.1 | 0.783 | 98.1 | 471.7 | 454.1 | 53.4 | 435 | 1.027 | 382.3 | 8.1 | 100.6 | 27.7 | 40.5 | 11 | 100.6 | 24.5 | 3.474 | 54.5 | 19.4 | 27.5 | 16.1 | 47 | 31 | 0.781 | 34.1 | 55 | 4110 | 21.6 | 100.4 | 55.6 | 0.2 | 20.1 | 0 | 35.9 | 32.9
323310 | 4710 | 23 | 1550 | 49.9 | 44.9 | 50 | 30 | 32 | 0.049 | 104 | 11.5 | 69.9 | 39.9 | 22.9 | 0.783 | 98.1 | 471.8 | 454.1 | 53.4 | 435.6 | 1.03 | 385.6 | 8.1 | 100.6 | 28.3 | 40.5 | 11 | 100.6 | 24.5 | 3.414 | 54.5 | 19.1 | 27.5 | 16.1 | 47 | 31 | 0.78 | 34.1 | 53 | 4380 | 21.6 | 100.4 | 55.6 | 0.2 | 20.1 | 0 | 35.9 | 32.9
323370 | 4770 | 23 | 1550 | 49.9 | 44.9 | 50 | 30 | 32.1 | 0.05 | 104 | 11.5 | 70 | 40 | 23 | 0.783 | 98.1 | 471.6 | 453.9 | 53.3 | 436.1 | 1.046 | 382.2 | 8.1 | 100.6 | 28.3 | 40.5 | 11 | 100.6 | 24.4 | 3.434 | 54.5 | 19.5 | 27.5 | 16.1 | 47 | 31 | 0.78 | 34.1 | 55 | 4110 | 21.6 | 100.4 | 55.6 | 0.2 | 20.1 | 0 | 35.9 | 32.9
323430 | 4830 | 23 | 1550 | 49.9 | 45 | 50 | 30 | 32 | 0.05 | 104 | 11.5 | 69.9 | 40.3 | 23 | 0.783 | 98.1 | 471.4 | 453.7 | 53.4 | 436.2 | 1.082 | 381.4 | 8.1 | 100.6 | 27.9 | 40.5 | 11.3 | 100.6 | 24.5 | 3.437 | 54.6 | 19.6 | 27.5 | 16.1 | 47 | 31 | 0.78 | 34.1 | 53 | 4480 | 21.6 | 100.4 | 55.6 | 0.2 | 20 | 0 | 36 | 32.9
323490 | 4890 | 23 | 1551 | 50 | 45 | 50 | 30 | 32 | 0.05 | 104 | 11.5 | 70 | 40 | 23 | 0.785 | 98.1 | 471.5 | 453.7 | 53.3 | 436.2 | 1.122 | 384 | 8.1 | 100.6 | 27.9 | 40.5 | 11 | 100.6 | 24.5 | 3.44 | 54.5 | 19.5 | 27.5 | 16.1 | 47 | 31 | 0.783 | 34.1 | 55 | 4310 | 21.6 | 100.4 | 55.6 | 0.2 | 20 | 0 | 36 | 32.8
323550 | 4950 | 23 | 1551 | 50 | 45 | 50 | 30 | 32 | 0.051 | 104 | 11.4 | 69.8 | 40 | 23.1 | 0.783 | 98.1 | 471.2 | 453.4 | 53.4 | 436.3 | 1.002 | 380.6 | 8.1 | 100.6 | 28.2 | 40.5 | 11 | 100.6 | 24.4 | 3.449 | 54.5 | 19.6 | 27.5 | 16.1 | 47 | 31 | 0.782 | 34.1 | 55 | 4090 | 21.6 | 100.4 | 55.6 | 0.2 | 20 | 0 | 36 | 32.8
323610 | 5010 | 23 | 1551 | 50.2 | 45 | 50 | 30 | 32 | 0.05 | 104 | 11.4 | 69.9 | 39.7 | 23.1 | 0.784 | 98.1 | 470.9 | 453.1 | 53.4 | 436.4 | 1.027 | 381.2 | 8.2 | 100.6 | 27.8 | 40.5 | 11 | 100.6 | 24.4 | 3.444 | 54.5 | 19 | 27.5 | 16.1 | 47 | 31 | 0.78 | 34.1 | 53 | 4280 | 21.6 | 100.4 | 55.6 | 0.2 | 19.9 | 0 | 35.9 | 32.9
323670 | 5070 | 23 | 1549 | 49.7 | 45 | 50 | 30 | 31.8 | 0.05 | 104 | 11.3 | 70 | 40.2 | 23 | 0.783 | 98.1 | 470.8 | 453 | 53.4 | 436.2 | 1.07 | 381.3 | 8.1 | 100.6 | 27.9 | 40.5 | 11.3 | 100.6 | 24.4 | 3.385 | 54.5 | 19.2 | 27.5 | 16.1 | 47 | 31 | 0.777 | 34.1 | 55 | 4010 | 21.6 | 100.1 | 55.6 | 0.2 | 19.9 | 0 | 35.9 | 32.9
323730 | 5130 | 23 | 1548 | 49.6 | 45 | 50 | 30 | 31.9 | 0.05 | 104 | 11.3 | 70.3 | 40.1 | 22.9 | 0.783 | 98.1 | 470.9 | 453 | 53.4 | 436.2 | 1.107 | 382.7 | 8.1 | 100.6 | 27.8 | 40.5 | 11.3 | 100.6 | 24.4 | 3.425 | 54.6 | 19.2 | 27.5 | 16.1 | 47 | 31 | 0.78 | 34.1 | 55 | 4400 | 21.6 | 100.4 | 55.6 | 0.2 | 19.9 | 0 | 35.9 | 32.9
323790 | 5190 | 23 | 1550 | 50 | 45 | 50 | 30 | 31.9 | 0.05 | 104 | 11.2 | 70 | 39.9 | 22.9 | 0.783 | 98.1 | 470.9 | 453 | 53.3 | 436.2 | 1.126 | 382.9 | 8.2 | 100.6 | 27.7 | 40.5 | 11 | 100.6 | 24.4 | 3.431 | 54.6 | 19.2 | 27.5 | 16.1 | 47 | 31 | 0.783 | 34.1 | 56 | 4140 | 21.6 | 100.4 | 55.6 | 0.2 | 19.9 | 0 | 35.9 | 32.8
323850 | 5250 | 23 | 1551 | 50 | 45 | 50 | 30 | 32.1 | 0.05 | 104 | 11.2 | 69.6 | 39.9 | 23 | 0.783 | 98.1 | 470.7 | 452.8 | 53.4 | 436.3 | 1.136 | 382.4 | 8.1 | 100.6 | 28 | 40.5 | 11 | 100.6 | 24.4 | 3.434 | 54.5 | 19.5 | 27.5 | 16.1 | 47 | 31 | 0.776 | 34.1 | 55 | 4280 | 21.6 | 100.4 | 55.6 | 0.2 | 19.9 | 0 | 35.9 | 32.9
323910 | 5310 | 23 | 1550 | 50 | 45 | 50 | 30 | 32.2 | 0.049 | 104 | 11.2 | 69.6 | 40 | 23 | 0.784 | 98.1 | 470.6 | 452.7 | 53.4 | 436.5 | 1.03 | 383.7 | 8.1 | 100.6 | 27.6 | 40.5 | 11.2 | 100.6 | 24.4 | 3.43 | 54.5 | 19.4 | 27.5 | 16.1 | 47 | 31 | 0.781 | 34.1 | 53 | 4280 | 21.6 | 100.4 | 55.6 | 0.2 | 19.9 | 0 | 35.8 | 32.9
323970 | 5370 | 23 | 1550 | 49.8 | 45 | 50 | 30 | 32.2 | 0.05 | 104 | 11.2 | 69.9 | 40 | 23 | 0.783 | 98.1 | 470.5 | 452.5 | 53.4 | 436.5 | 1.039 | 380.4 | 8.1 | 100.6 | 27.4 | 40.5 | 10.9 | 100.6 | 24.3 | 3.414 | 54.5 | 19.4 | 27.5 | 16.1 | 47 | 31 | 0.783 | 34.1 | 55 | 4090 | 21.6 | 100.4 | 55.6 | 0.2 | 19.9 | 0 | 35.9 | 32.8
324030 | 5430 | 23 | 1551 | 50.2 | 45 | 50 | 30 | 32.1 | 0.049 | 104 | 11.3 | 70.1 | 40 | 23 | 0.783 | 98.1 | 470.3 | 452.3 | 53.4 | 436.9 | 1.006 | 383.8 | 8.2 | 100.6 | 27.6 | 40.5 | 11.3 | 100.6 | 24.3 | 3.471 | 54.5 | 19.3 | 27.5 | 16.1 | 47 | 31 | 0.779 | 34.1 | 53 | 4230 | 21.6 | 100.4 | 55.6 | 0.2 | 19.8 | 0 | 35.9 | 32.8
324090 | 5490 | 23 | 1550 | 49.9 | 45 | 50 | 30 | 32.1 | 0.051 | 104 | 11.4 | 69.9 | 39.8 | 22.9 | 0.784 | 98.1 | 470.3 | 452.3 | 53.4 | 436.9 | 1.089 | 383.4 | 8.1 | 100.6 | 27.9 | 40.5 | 10.9 | 100.6 | 24.3 | 3.411 | 54.5 | 19.3 | 27.5 | 15.7 | 47 | 31 | 0.783 | 34.1 | 53 | 4280 | 21.6 | 100.4 | 55.6 | 0.1 | 19.8 | 0 | 35.9 | 32.8
324150 | 5550 | 23 | 1550 | 49.8 | 45 | 50 | 30 | 31.9 | 0.05 | 104 | 11.5 | 70.1 | 40.1 | 23 | 0.782 | 98.1 | 470.2 | 452.2 | 53.3 | 436.5 | 1.148 | 387.3 | 8.1 | 100.6 | 27.8 | 40.5 | 11 | 100.6 | 24.3 | 3.44 | 54.5 | 19.5 | 27.5 | 16.1 | 47 | 31 | 0.781 | 34.1 | 53 | 4330 | 21.6 | 100.4 | 55.6 | 0.1 | 19.8 | 0 | 35.9 | 32.9
324210 | 5610 | 23 | 1551 | 49.6 | 45 | 50 | 30 | 31.9 | 0.051 | 104 | 11.6 | 70.2 | 40 | 22.9 | 0.784 | 98.1 | 470 | 452 | 53.3 | 436.7 | 1.197 | 379.8 | 8.1 | 100.6 | 28.1 | 40.5 | 11.3 | 100.6 | 24.3 | 3.472 | 54.6 | 20.1 | 27.5 | 16.1 | 47 | 31 | 0.781 | 34.1 | 55 | 4230 | 21.6 | 100.4 | 55.6 | 0.1 | 19.8 | 0 | 35.9 | 32.9
324270 | 5670 | 23 | 1551 | 49.8 | 45 | 50 | 30 | 31.8 | 0.05 | 104 | 11.7 | 70.3 | 40 | 23 | 0.784 | 98.1 | 470 | 451.9 | 53.4 | 436.6 | 1.165 | 380.4 | 8.1 | 100.6 | 28.2 | 40.5 | 11.3 | 100.6 | 24.4 | 3.428 | 54.5 | 20 | 27.5 | 16.1 | 47 | 31 | 0.781 | 34.1 | 53 | 4450 | 21.6 | 100.4 | 55.5 | 0.1 | 19.9 | 0 | 35.9 | 32.9
324330 | 5730 | 23 | 1549 | 49.8 | 45 | 50 | 30 | 31.9 | 0.049 | 104 | 11.7 | 70 | 40 | 22.8 | 0.783 | 98.1 | 469.9 | 451.8 | 53.4 | 436.5 | 1.278 | 381 | 8.1 | 100.6 | 28.4 | 40.5 | 11.3 | 100.6 | 24.4 | 3.477 | 54.5 | 19.9 | 27.5 | 16.1 | 47 | 31 | 0.777 | 34.5 | 55 | 4380 | 21.6 | 100.4 | 55.6 | 0.1 | 19.8 | 0 | 35.9 | 32.9
324390 | 5790 | 23 | 1549 | 49.7 | 45 | 50 | 30 | 31.9 | 0.05 | 104 | 11.6 | 70.1 | 40 | 23.1 | 0.784 | 98.1 | 469.8 | 451.7 | 53.4 | 436.7 | 1.37 | 380.5 | 8.1 | 100.6 | 28.1 | 40.5 | 11.3 | 100.6 | 24.4 | 3.432 | 54.5 | 20.1 | 27.5 | 16.1 | 47 | 31 | 0.779 | 34.1 | 55 | 4330 | 21.6 | 100.4 | 55.6 | 0.1 | 19.8 | 0 | 35.8 | 32.9
324450 | 5850 | 23 | 1550 | 49.7 | 45 | 50 | 30 | 32 | 0.05 | 104 | 11.6 | 70.2 | 40.1 | 23.1 | 0.783 | 98.1 | 469.9 | 451.7 | 53.4 | 436.6 | 1.463 | 381.7 | 8.1 | 100.6 | 28.5 | 40.5 | 11.3 | 100.6 | 24.4 | 3.473 | 54.5 | 19.8 | 27.5 | 16.1 | 47 | 31 | 0.78 | 34.1 | 53 | 4500 | 21.6 | 100.1 | 55.5 | 0.1 | 19.8 | 0 | 35.8 | 32.9
324510 | 5910 | 23 | 1549 | 49.9 | 44.9 | 50 | 30 | 32 | 0.05 | 104 | 11.5 | 69.9 | 40.2 | 22.9 | 0.784 | 98.1 | 469.8 | 451.6 | 53.3 | 436.4 | 1.404 | 380.5 | 8.2 | 100.6 | 28.3 | 40.5 | 11.2 | 100.6 | 24.4 | 3.41 | 54.5 | 19.5 | 27.5 | 16.1 | 47 | 31 | 0.779 | 34.1 | 55 | 4140 | 21.6 | 100.4 | 55.6 | 0.1 | 19.9 | 0 | 35.9 | 32.9
324570 | 5970 | 23 | 1550 | 50 | 45 | 50 | 30 | 32 | 0.05 | 104 | 11.5 | 70 | 40 | 23 | 0.784 | 98.1 | 469.5 | 451.3 | 53.3 | 436.6 | 1.36 | 379.8 | 8.1 | 100.6 | 28.1 | 40.5 | 11.2 | 100.6 | 24.4 | 3.403 | 54.5 | 19.8 | 27.5 | 16.1 | 47 | 31 | 0.779 | 34.1 | 55 | 4110 | 21.6 | 100.4 | 55.6 | 0.2 | 19.8 | 0 | 35.9 | 32.9
324630 | 6030 | 23 | 1550 | 50 | 45 | 50 | 30 | 32.1 | 0.049 | 104 | 11.4 | 70.1 | 40 | 22.9 | 0.783 | 98.1 | 469.5 | 451.2 | 53.4 | 436.7 | 1.435 | 380.7 | 8.1 | 100.6 | 28.2 | 40.5 | 11.3 | 100.6 | 24.4 | 3.48 | 54.6 | 19.9 | 27.5 | 16.1 | 47 | 31 | 0.778 | 34.1 | 55 | 4380 | 21.6 | 100.4 | 55.6 | 0.2 | 19.8 | 0 | 35.8 | 32.9
324690 | 6090 | 23 | 1550 | 50.1 | 45 | 50 | 30 | 32.1 | 0.05 | 104 | 11.4 | 70 | 39.7 | 22.9 | 0.783 | 98.1 | 469.4 | 451.1 | 53.3 | 436.9 | 1.498 | 379.4 | 8.2 | 100.6 | 28.1 | 40.5 | 11.2 | 100.6 | 24.4 | 3.43 | 54.5 | 20 | 27.5 | 16.1 | 47 | 31 | 0.785 | 34.1 | 53 | 4180 | 21.6 | 100.4 | 55.6 | 0.1 | 19.9 | 0 | 35.8 | 32.9
324750 | 6150 | 23 | 1550 | 50 | 45 | 50 | 30 | 32.1 | 0.05 | 104 | 11.4 | 70 | 39.8 | 22.8 | 0.784 | 98.1 | 469.2 | 450.9 | 53.3 | 437.1 | 1.372 | 379.2 | 8.1 | 100.6 | 28.3 | 40.6 | 10.9 | 100.6 | 24.4 | 3.419 | 54.6 | 20 | 27.5 | 16.1 | 47 | 31 | 0.78 | 34.1 | 53 | 4380 | 21.6 | 100.4 | 55.6 | 0.1 | 19.9 | 0 | 35.9 | 32.9
324810 | 6210 | 23 | 1550 | 50 | 45 | 50 | 30 | 32 | 0.05 | 104 | 11.5 | 70 | 40.1 | 23 | 0.782 | 98.1 | 469.2 | 450.9 | 53.3 | 437 | 1.451 | 379.7 | 8.1 | 100.6 | 28.4 | 40.6 | 10.9 | 100.5 | 24.4 | 3.418 | 54.5 | 19.8 | 27.5 | 16.1 | 47 | 31 | 0.783 | 34.1 | 53 | 4280 | 21.6 | 100.4 | 55.6 | 0.2 | 20 | 0 | 35.9 | 32.9
324870 | 6270 | 23 | 1551 | 50 | 45 | 50 | 30 | 31.9 | 0.051 | 104 | 11.6 | 70.3 | 40.3 | 23 | 0.784 | 98.1 | 469.2 | 450.8 | 53.4 | 437.5 | 1.53 | 379.1 | 8.1 | 100.6 | 28.1 | 40.6 | 11.2 | 100.6 | 24.4 | 3.404 | 54.6 | 19.3 | 27.5 | 16.1 | 47 | 31 | 0.779 | 34.1 | 53 | 4260 | 21.6 | 100.4 | 55.5 | 0.1 | 19.9 | 0 | 35.9 | 32.9
324930 | 6330 | 23 | 1550 | 49.8 | 45 | 50 | 30 | 31.9 | 0.05 | 104 | 11.6 | 70 | 40.1 | 23 | 0.782 | 98.1 | 469 | 450.6 | 53.4 | 437.7 | 1.584 | 379.1 | 8.1 | 100.6 | 28.2 | 40.6 | 10.9 | 100.6 | 24.4 | 3.419 | 54.5 | 19.6 | 27.5 | 16.1 | 47 | 31 | 0.777 | 34.1 | 53 | 4330 | 21.6 | 100.4 | 55.6 | 0.2 | 20 | 0 | 36 | 32.9
324990 | 6390 | 23 | 1550 | 49.8 | 45.1 | 50 | 30 | 31.9 | 0.05 | 104 | 11.6 | 70 | 40.3 | 23.1 | 0.784 | 98.1 | 468.7 | 450.3 | 53.4 | 437.5 | 1.508 | 381.6 | 8.1 | 100.6 | 28.4 | 40.6 | 11.1 | 100.6 | 24.4 | 3.406 | 54.5 | 19.6 | 27.5 | 16.1 | 47 | 31 | 0.779 | 34.1 | 55 | 4180 | 21.6 | 100.4 | 55.6 | 0.2 | 20 | 0 | 36 | 32.9
325050 | 6450 | 23 | 1547 | 49.6 | 45.1 | 50 | 30 | 31.9 | 0.05 | 104 | 11.6 | 70 | 39.8 | 23 | 0.784 | 98.1 | 468.6 | 450.1 | 53.4 | 437.5 | 1.487 | 384.2 | 8.1 | 100.6 | 28.1 | 40.6 | 11.2 | 100.6 | 24.4 | 3.41 | 54.5 | 19.6 | 27.5 | 16.1 | 47 | 31 | 0.779 | 33.7 | 55 | 4060 | 21.6 | 100.4 | 55.6 | 0.2 | 20.1 | 0 | 35.9 | 32.9
325110 | 6510 | 23 | 1551 | 50 | 45.1 | 50 | 30 | 31.9 | 0.05 | 104 | 11.5 | 69.9 | 39.9 | 22.9 | 0.782 | 98.1 | 468.7 | 450.1 | 53.4 | 437.9 | 1.528 | 379.9 | 8.1 | 100.6 | 28.1 | 40.6 | 11.2 | 100.6 | 24.4 | 3.404 | 54.5 | 19.5 | 27.5 | 16.1 | 47 | 31 | 0.779 | 34.1 | 53 | 4530 | 21.6 | 100.4 | 55.6 | 0.2 | 20.1 | 0 | 36 | 32.9
325170 | 6570 | 23 | 1551 | 50.2 | 45.1 | 50 | 30 | 32 | 0.05 | 104 | 11.4 | 69.9 | 39.9 | 22.7 | 0.784 | 98.1 | 468.6 | 450.1 | 53.4 | 437.9 | 1.467 | 387.8 | 8.2 | 100.6 | 28.1 | 40.6 | 11 | 100.5 | 24.4 | 3.417 | 54.5 | 19.7 | 27.5 | 16.1 | 47 | 31 | 0.782 | 34.1 | 53 | 4260 | 21.6 | 100.4 | 55.5 | 0.1 | 19.9 | 0 | 36 | 32.9
325230 | 6630 | 23 | 1550 | 49.9 | 45.1 | 50 | 30 | 32 | 0.05 | 104 | 11.3 | 70.1 | 39.9 | 23.2 | 0.784 | 98.1 | 468.3 | 449.8 | 53.3 | 437.8 | 1.464 | 381.9 | 8.1 | 100.6 | 28.2 | 40.6 | 11.2 | 100.5 | 24.5 | 3.436 | 54.5 | 20.2 | 27.5 | 16.1 | 47 | 31 | 0.782 | 34.1 | 55 | 4060 | 21.6 | 100.4 | 55.6 | 0.1 | 20 | 0 | 36 | 32.9
325290 | 6690 | 23 | 1549 | 49.8 | 45.1 | 50 | 30 | 32.1 | 0.05 | 104 | 11.3 | 70 | 40.1 | 22.7 | 0.784 | 98 | 468.3 | 449.7 | 53.3 | 437.8 | 1.502 | 380.3 | 8.1 | 100.6 | 28.1 | 40.6 | 11.3 | 100.5 | 24.5 | 3.375 | 54.5 | 19.9 | 27.5 | 16.1 | 47 | 31 | 0.78 | 34.1 | 53 | 4310 | 21.6 | 100.4 | 55.6 | 0.1 | 20 | 0 | 36 | 32.9
325350 | 6750 | 23 | 1549 | 49.9 | 45.1 | 50 | 30 | 32.1 | 0.05 | 104 | 11.2 | 70 | 39.9 | 22.9 | 0.784 | 98 | 468.1 | 449.5 | 53.3 | 437.9 | 1.487 | 380.2 | 8.1 | 100.6 | 28.1 | 40.6 | 10.8 | 100.5 | 24.5 | 3.415 | 54.5 | 20 | 27.5 | 16.1 | 47 | 31 | 0.781 | 34.1 | 55 | 4210 | 21.6 | 100.4 | 55.6 | 0.1 | 19.9 | 0 | 35.9 | 32.9
325410 | 6810 | 23 | 1550 | 50 | 45.1 | 50 | 30 | 32 | 0.05 | 104 | 11.2 | 69.9 | 40.1 | 23.1 | 0.783 | 98 | 468 | 449.4 | 53.3 | 437.8 | 1.51 | 379.8 | 8.1 | 100.6 | 28.2 | 40.6 | 11.1 | 100.6 | 24.6 | 3.387 | 54.6 | 20.1 | 27.5 | 15.7 | 47 | 31 | 0.778 | 34.1 | 53 | 4400 | 21.6 | 100.4 | 55.6 | 0.2 | 20.1 | 0 | 36 | 32.9
325470 | 6870 | 23 | 1551 | 50.2 | 45.1 | 50 | 30 | 32 | 0.05 | 104 | 11.1 | 70.1 | 40 | 23 | 0.784 | 98 | 468 | 449.3 | 53.3 | 437.9 | 1.557 | 381.6 | 8.2 | 100.6 | 28.1 | 40.6 | 11.2 | 100.5 | 24.6 | 3.379 | 54.5 | 20.2 | 27.5 | 16.1 | 47 | 31 | 0.783 | 34.1 | 55 | 4380 | 21.6 | 100.4 | 55.6 | 0.2 | 20 | 0 | 36 | 32.9
325530 | 6930 | 23 | 1550 | 50.1 | 45.1 | 50 | 30 | 32 | 0.051 | 104 | 11.1 | 70 | 40 | 22.9 | 0.784 | 98 | 467.9 | 449.2 | 53.3 | 437.7 | 1.575 | 381.7 | 8.2 | 100.6 | 28.3 | 40.6 | 10.9 | 100.5 | 24.6 | 3.414 | 54.5 | 20.1 | 27.5 | 15.7 | 47 | 31 | 0.781 | 34.1 | 55 | 4060 | 21.6 | 100.4 | 55.6 | 0.2 | 20.1 | 0 | 36 | 32.9
325590 | 6990 | 23 | 1550 | 50.1 | 45.1 | 50 | 30 | 31.9 | 0.05 | 104 | 11.1 | 69.9 | 40 | 23.2 | 0.783 | 98 | 467.7 | 448.9 | 53.4 | 437.8 | 1.562 | 384.9 | 8.2 | 100.6 | 28.1 | 40.6 | 11.1 | 100.6 | 24.7 | 3.457 | 54.5 | 20.3 | 27.5 | 16.1 | 47 | 31 | 0.784 | 34.1 | 55 | 4310 | 21.6 | 100.4 | 55.6 | 0.2 | 20 | 0 | 35.9 | 32.9
325650 | 7050 | 23 | 1549 | 49.9 | 45.1 | 50 | 30 | 32 | 0.05 | 104 | 11.1 | 70 | 40 | 23 | 0.783 | 98 | 467.5 | 448.8 | 53.4 | 437.8 | 1.546 | 381.3 | 8.1 | 100.6 | 28.6 | 40.6 | 11.1 | 100.6 | 24.7 | 3.369 | 54.5 | 19.8 | 27.5 | 16.1 | 47 | 31 | 0.781 | 34.1 | 53 | 4480 | 21.6 | 100.4 | 55.6 | 0.2 | 20 | 0 | 36 | 32.9
325710 | 7110 | 23 | 1550 | 50 | 45 | 50 | 30 | 32.1 | 0.05 | 104 | 11.1 | 70 | 39.9 | 22.9 | 0.783 | 98 | 467.6 | 448.9 | 53.3 | 437.9 | 1.602 | 380.4 | 8.1 | 100.6 | 28.4 | 40.6 | 10.8 | 100.6 | 24.8 | 3.436 | 54.6 | 20.1 | 27.5 | 16.1 | 47 | 31 | 0.78 | 34.1 | 55 | 4010 | 21.6 | 100.4 | 55.6 | 0.2 | 20.1 | 0 | 36 | 32.9
325770 | 7170 | 23 | 1550 | 49.9 | 45.1 | 50 | 30 | 32.1 | 0.05 | 104 | 11.2 | 69.9 | 40.1 | 23.2 | 0.783 | 98 | 467.4 | 448.7 | 53.3 | 437.9 | 1.601 | 379.1 | 8.1 | 100.6 | 28.5 | 40.6 | 11.2 | 100.6 | 24.9 | 3.386 | 54.5 | 20.1 | 27.5 | 16.1 | 47 | 31 | 0.78 | 34.1 | 55 | 4380 | 21.6 | 100.4 | 55.7 | 0.3 | 20.1 | 0 | 36 | 32.9
333030 | 30 | 24 | 1552 | 50 | 45.9 | 49.9 | 30 | 31.9 | 0.05 | 104 | 11.5 | 70 | 40 | 31.3 | 0.786 | 97.7 | 483.3 | 467.8 | 54.4 | 438.2 | 0.377 | 384 | 8.1 | 100.1 | 32.6 | 41.3 | 11.5 | 100 | 27.5 | 3.461 | 55 | 25.8 | 27.5 | 16.1 | 47 | 31 | 0.782 | 34.5 | 53 | 4480 | 22 | 100.1 | 55.6 | 0.2 | 19.8 | 0 | 36.1 | 33
333090 | 90 | 24 | 1553 | 52.2 | 45.6 | 50 | 30 | 31.7 | 0.049 | 104.1 | 11.5 | 70 | 40.2 | 31.4 | 0.783 | 97.7 | 483.4 | 468 | 54.3 | 437.7 | 0.388 | 385.6 | 8.5 | 100.3 | 32.5 | 41 | 11.5 | 100.2 | 27.3 | 3.578 | 56.3 | 26.9 | 27 | 16.1 | 47 | 31 | 0.782 | 35.7 | 55 | 4380 | 22 | 100.4 | 55.6 | 0.1 | 19.9 | 0 | 36 | 33.1
333150 | 150 | 24 | 1549 | 52.3 | 45.4 | 50 | 30 | 31.7 | 0.049 | 104 | 11.5 | 70 | 40.1 | 31.3 | 0.785 | 97.6 | 483.1 | 467.6 | 54.3 | 438.2 | 0.389 | 380.6 | 8.5 | 100.3 | 32.2 | 40.7 | 11.5 | 100.2 | 27.1 | 3.598 | 56.4 | 27.1 | 27 | 16.1 | 47 | 31 | 0.781 | 35.7 | 55 | 4530 | 21.6 | 100.1 | 55.7 | 0.1 | 19.9 | 0 | 36 | 33.1
333210 | 210 | 24 | 1551 | 52.7 | 45.2 | 50 | 30 | 31.8 | 0.05 | 104 | 11.4 | 70 | 40 | 31 | 0.783 | 97.6 | 483 | 467.6 | 54.2 | 438.5 | 0.372 | 382.5 | 8.6 | 100.3 | 32 | 40.5 | 11.5 | 100.2 | 26.9 | 3.577 | 56.4 | 26.8 | 27 | 16.1 | 47 | 31 | 0.779 | 35.7 | 55 | 4530 | 21.6 | 100.4 | 55.6 | 0.1 | 19.8 | 0 | 35.9 | 33
333270 | 270 | 24 | 1551 | 50.3 | 44.9 | 50 | 30 | 31.9 | 0.052 | 103.9 | 11.4 | 70 | 40.1 | 30.7 | 0.785 | 97.6 | 483.1 | 467.7 | 54.2 | 437.7 | 0.364 | 380.4 | 8.2 | 100.1 | 31.4 | 40.3 | 11.5 | 100 | 26.8 | 3.49 | 55 | 26.6 | 27.5 | 16.1 | 47 | 31 | 0.779 | 34.5 | 56 | 4360 | 22 | 100.1 | 55.6 | 0.2 | 19.9 | 0 | 36 | 33
333330 | 330 | 24 | 1550 | 50.3 | 44.8 | 50 | 30 | 32.2 | 0.049 | 104 | 11.3 | 70 | 39.8 | 30.4 | 0.785 | 97.6 | 483 | 467.7 | 54 | 436.8 | 0.36 | 380.8 | 8.2 | 100.1 | 31.4 | 40.1 | 11.5 | 100 | 26.7 | 3.472 | 55 | 26.3 | 27.5 | 16.1 | 46 | 31 | 0.78 | 34.5 | 54 | 4280 | 21.6 | 100.1 | 55.6 | 0.2 | 20 | 0 | 36 | 33
333390 | 390 | 24 | 1551 | 50.4 | 44.7 | 50 | 30 | 32.2 | 0.05 | 104 | 11.3 | 70 | 39.9 | 30.1 | 0.784 | 97.6 | 483.1 | 467.7 | 54 | 436 | 0.364 | 380.9 | 8.2 | 100.1 | 31.8 | 40.1 | 11.5 | 100 | 26.6 | 3.473 | 55 | 26 | 27.5 | 16.1 | 46 | 31 | 0.782 | 34.5 | 54 | 4400 | 22 | 100.1 | 55.6 | 0.2 | 20.1 | 0 | 36 | 33
333450 | 450 | 24 | 1551 | 50.4 | 44.7 | 50 | 30 | 32.2 | 0.05 | 104 | 11.3 | 70 | 39.8 | 29.8 | 0.784 | 97.6 | 483 | 467.7 | 53.9 | 435.8 | 0.359 | 382.4 | 8.2 | 100.1 | 31.7 | 40.1 | 11.5 | 100 | 26.5 | 3.496 | 55 | 25.8 | 27.5 | 16.1 | 46 | 31 | 0.782 | 34.5 | 54 | 4400 | 22 | 100.1 | 55.6 | 0.2 | 20 | 0 | 36 | 33
333510 | 510 | 24 | 1550 | 50.3 | 44.8 | 50 | 30 | 32.1 | 0.05 | 104 | 11.4 | 70 | 40 | 29.5 | 0.785 | 97.6 | 482.6 | 467.2 | 54 | 435.5 | 0.357 | 384.3 | 8.2 | 100.1 | 31.5 | 40.2 | 11.5 | 100 | 26.5 | 3.479 | 55 | 25.5 | 27.5 | 16.1 | 46 | 31 | 0.777 | 34.5 | 54 | 4550 | 22 | 100.1 | 55.5 | 0.2 | 20.1 | 0 | 36 | 33
333570 | 570 | 24 | 1550 | 50.4 | 44.8 | 50 | 30 | 32 | 0.05 | 104 | 11.4 | 70 | 40.1 | 29.2 | 0.784 | 97.6 | 482.5 | 467.1 | 53.9 | 435.3 | 0.354 | 392.1 | 8.2 | 100.1 | 31 | 40.2 | 11.9 | 100 | 26.4 | 3.451 | 55 | 25.1 | 27.5 | 16.1 | 46 | 31 | 0.78 | 34.5 | 54 | 4650 | 22 | 99.8 | 55.6 | 0.2 | 20.1 | 0 | 36 | 33
333630 | 630 | 24 | 1549 | 50 | 44.9 | 50 | 30 | 31.9 | 0.05 | 104 | 11.4 | 70 | 39.9 | 29 | 0.786 | 97.6 | 482.1 | 466.7 | 53.9 | 435 | 0.358 | 385.4 | 8.1 | 100.1 | 31.3 | 40.3 | 11.5 | 100 | 26.4 | 3.487 | 55 | 24.7 | 27.5 | 16.1 | 47 | 31 | 0.78 | 34.5 | 56 | 4230 | 22 | 99.8 | 55.6 | 0.2 | 20.1 | 0 | 35.9 | 33
333690 | 690 | 24 | 1548 | 50.1 | 45 | 50 | 30 | 31.9 | 0.05 | 104 | 11.5 | 70 | 40.1 | 28.7 | 0.784 | 97.6 | 482.1 | 466.6 | 53.9 | 434.9 | 0.364 | 381 | 8.2 | 100.1 | 31.4 | 40.4 | 11.5 | 100 | 26.4 | 3.478 | 55 | 24.4 | 27.5 | 16.1 | 47 | 31 | 0.784 | 34.5 | 54 | 4530 | 22 | 100.1 | 55.6 | 0.2 | 20 | 0 | 36 | 33
333750 | 750 | 24 | 1550 | 50.4 | 45 | 50 | 30 | 31.9 | 0.05 | 104 | 11.5 | 70 | 39.8 | 28.4 | 0.785 | 97.7 | 481.9 | 466.4 | 53.9 | 434.9 | 0.359 | 381.2 | 8.2 | 100.1 | 31.1 | 40.5 | 11.5 | 100.1 | 26.3 | 3.491 | 54.9 | 23.9 | 27.5 | 16.1 | 47 | 31 | 0.778 | 34.5 | 53 | 4530 | 21.6 | 100.1 | 55.6 | 0.2 | 20.1 | 0 | 36 | 33
333810 | 810 | 24 | 1552 | 50.4 | 45.1 | 50 | 30 | 31.9 | 0.05 | 104 | 11.4 | 70 | 40 | 28.1 | 0.786 | 97.7 | 481.7 | 466.2 | 53.9 | 435 | 0.365 | 387.3 | 8.2 | 100.1 | 31.1 | 40.5 | 11.5 | 100 | 26.3 | 3.453 | 54.9 | 23.5 | 27.5 | 16.1 | 47 | 31 | 0.781 | 34.5 | 54 | 4280 | 21.6 | 100.1 | 55.6 | 0.1 | 20 | 0 | 35.9 | 33
333870 | 870 | 24 | 1551 | 50.2 | 45.1 | 50 | 30 | 32 | 0.05 | 104 | 11.4 | 70 | 40 | 27.9 | 0.784 | 97.7 | 481.5 | 465.9 | 53.8 | 435.5 | 0.364 | 383.2 | 8.2 | 100.1 | 30.8 | 40.6 | 11.5 | 100.1 | 26.3 | 3.485 | 54.9 | 23.1 | 27.5 | 16.1 | 47 | 31 | 0.781 | 34.5 | 53 | 4450 | 21.6 | 99.8 | 55.6 | 0.1 | 20.1 | 0 | 35.9 | 33
333930 | 930 | 24 | 1548 | 49.8 | 45.1 | 50 | 30 | 32.1 | 0.05 | 104 | 11.3 | 70 | 40 | 27.5 | 0.784 | 97.7 | 481.2 | 465.6 | 53.9 | 436.1 | 0.364 | 385.6 | 8.1 | 100.2 | 30.7 | 40.6 | 11.5 | 100.1 | 26.3 | 3.496 | 54.9 | 22.5 | 27.5 | 16.1 | 47 | 31 | 0.777 | 34.5 | 54 | 4530 | 21.6 | 100.1 | 55.6 | 0.1 | 20.1 | 0 | 35.9 | 33
333990 | 990 | 24 | 1551 | 50.1 | 45.1 | 50 | 30 | 32.1 | 0.05 | 104 | 11.2 | 70 | 40.2 | 27.3 | 0.784 | 97.7 | 481 | 465.3 | 53.9 | 436.8 | 0.363 | 385.7 | 8.1 | 100.2 | 31.1 | 40.5 | 11.8 | 100.1 | 26.2 | 3.495 | 55 | 22.1 | 27.5 | 16.1 | 47 | 31 | 0.781 | 34.9 | 56 | 4330 | 21.6 | 100.1 | 55.6 | 0.1 | 19.9 | 0 | 35.9 | 33
334050 | 1050 | 24 | 1550 | 50.2 | 45.1 | 50 | 30 | 32.1 | 0.05 | 104 | 11.2 | 70 | 40 | 27 | 0.784 | 97.7 | 480.9 | 465.2 | 53.8 | 437.1 | 0.361 | 381 | 8.2 | 100.2 | 31.1 | 40.5 | 11.5 | 100.1 | 26.2 | 3.475 | 54.9 | 21.5 | 27.5 | 16.1 | 47 | 31 | 0.779 | 34.5 | 53 | 4310 | 21.6 | 100.1 | 55.6 | 0.1 | 20 | 0 | 36 | 33
334110 | 1110 | 24 | 1550 | 49.9 | 45.1 | 50 | 30 | 32.1 | 0.05 | 104 | 11.2 | 70 | 39.9 | 26.6 | 0.785 | 97.7 | 480.6 | 464.8 | 53.7 | 437.2 | 0.367 | 380.4 | 8.1 | 100.2 | 31.1 | 40.5 | 11.5 | 100.1 | 26.2 | 3.468 | 55 | 20.9 | 27.5 | 16.1 | 47 | 31 | 0.78 | 34.9 | 54 | 4280 | 21.6 | 100.1 | 55.6 | 0.1 | 19.9 | 0 | 35.8 | 33
334170 | 1170 | 24 | 1550 | 50.3 | 45.1 | 50 | 30 | 32 | 0.049 | 104 | 11.2 | 70 | 39.9 | 26.3 | 0.784 | 97.7 | 480.3 | 464.6 | 53.8 | 437.6 | 0.353 | 380.2 | 8.2 | 100.2 | 31.2 | 40.5 | 11.5 | 100.1 | 26.2 | 3.47 | 55 | 20.6 | 27.5 | 16.1 | 47 | 31 | 0.781 | 34.5 | 54 | 4330 | 21.6 | 100.1 | 55.6 | 0.1 | 19.9 | 0 | 35.8 | 33
334230 | 1230 | 24 | 1550 | 50.3 | 45.1 | 50 | 30 | 32 | 0.05 | 104 | 11.3 | 70 | 39.9 | 26.3 | 0.785 | 97.7 | 480.3 | 464.5 | 53.8 | 437.9 | 0.364 | 382 | 8.2 | 100.2 | 31.1 | 40.5 | 11.5 | 100.1 | 26.2 | 3.484 | 55 | 20.3 | 27.5 | 16.1 | 47 | 31 | 0.781 | 34.5 | 54 | 4380 | 21.6 | 100.1 | 55.6 | 0.1 | 19.9 | 0 | 35.8 | 33
334290 | 1290 | 24 | 1549 | 50.4 | 45 | 50 | 30 | 32 | 0.049 | 104 | 11.4 | 70 | 40.1 | 25.8 | 0.785 | 97.7 | 480 | 464.2 | 53.8 | 437.8 | 0.365 | 382.2 | 8.2 | 100.2 | 31.1 | 40.5 | 11.5 | 100.1 | 26.2 | 3.481 | 55 | 19.1 | 27.5 | 16.1 | 47 | 31 | 0.783 | 34.5 | 56 | 4360 | 21.6 | 100.1 | 55.6 | 0.1 | 19.9 | 0 | 35.8 | 33
334350 | 1350 | 24 | 1549 | 50.4 | 45 | 50 | 30 | 31.9 | 0.05 | 104 | 11.4 | 70 | 39.9 | 25.4 | 0.783 | 97.7 | 479.9 | 464 | 53.8 | 437.8 | 0.393 | 381.3 | 8.2 | 100.2 | 31.1 | 40.5 | 11.5 | 100.1 | 26.2 | 3.493 | 55 | 18.6 | 27.5 | 16.1 | 47 | 31 | 0.78 | 34.5 | 56 | 4260 | 21.6 | 100.1 | 55.6 | 0 | 19.9 | 0 | 35.9 | 33
334410 | 1410 | 24 | 1549 | 50.4 | 45 | 50 | 30 | 31.9 | 0.05 | 104 | 11.5 | 70 | 40.1 | 24.6 | 0.784 | 97.7 | 479.8 | 463.9 | 53.8 | 438 | 0.458 | 379.9 | 8.2 | 100.2 | 31.4 | 40.5 | 11.5 | 100.2 | 26.2 | 3.488 | 55 | 19.3 | 27.5 | 16.1 | 47 | 31 | 0.78 | 34.5 | 54 | 4230 | 21.6 | 100.1 | 55.6 | 0.1 | 19.9 | 0 | 35.9 | 33
334470 | 1470 | 24 | 1550 | 50.5 | 45 | 50 | 30 | 31.9 | 0.05 | 104 | 11.4 | 70 | 39.9 | 24.6 | 0.784 | 97.7 | 479.5 | 463.6 | 53.7 | 437.9 | 0.463 | 386.8 | 8.2 | 100.2 | 31.4 | 40.5 | 11.5 | 100.2 | 26.2 | 3.488 | 54.9 | 19.8 | 27.5 | 16.1 | 47 | 31 | 0.78 | 34.5 | 54 | 4530 | 21.6 | 100.1 | 55.6 | 0 | 19.8 | 0 | 35.8 | 33
334530 | 1530 | 24 | 1551 | 50.6 | 45 | 50 | 30 | 32 | 0.05 | 104 | 11.4 | 70 | 40 | 24.5 | 0.784 | 97.7 | 479.4 | 463.4 | 53.7 | 438 | 0.477 | 381 | 8.2 | 100.2 | 31.2 | 40.4 | 11.5 | 100.2 | 26.2 | 3.476 | 54.9 | 19.6 | 27.5 | 16.1 | 47 | 31 | 0.781 | 34.5 | 54 | 4330 | 21.6 | 100.1 | 55.6 | 0.1 | 20 | 0 | 35.9 | 33
334590 | 1590 | 24 | 1551 | 50.5 | 45 | 50 | 30 | 32 | 0.05 | 104 | 11.4 | 70 | 40.1 | 24.1 | 0.785 | 97.7 | 479.1 | 463.1 | 53.7 | 437.7 | 0.467 | 385.2 | 8.2 | 100.2 | 31 | 40.4 | 11.5 | 100.1 | 26.2 | 3.49 | 54.8 | 19 | 27.5 | 16.1 | 47 | 31 | 0.778 | 34.5 | 53 | 4550 | 21.6 | 100.1 | 55.6 | 0.1 | 19.9 | 0 | 35.8 | 33
334650 | 1650 | 24 | 1551 | 50.4 | 45 | 50 | 30 | 32 | 0.05 | 104 | 11.3 | 70 | 40.2 | 23.7 | 0.784 | 97.7 | 479 | 463 | 53.7 | 437.7 | 0.486 | 384 | 8.2 | 100.2 | 31.3 | 40.4 | 11.8 | 100.2 | 26.2 | 3.475 | 54.8 | 18.8 | 27.5 | 16.1 | 47 | 31 | 0.779 | 34.5 | 54 | 4650 | 21.6 | 100.1 | 55.6 | 0.2 | 19.8 | 0 | 35.9 | 33
334710 | 1710 | 24 | 1551 | 50.5 | 45 | 50 | 30 | 32.1 | 0.05 | 104 | 11.2 | 70 | 39.9 | 23.4 | 0.784 | 97.7 | 478.9 | 462.9 | 53.7 | 437.9 | 0.5 | 383.3 | 8.2 | 100.3 | 31.2 | 40.5 | 11.5 | 100.2 | 26.2 | 3.467 | 54.8 | 18.7 | 27.5 | 16.1 | 47 | 31 | 0.782 | 34.5 | 56 | 4330 | 21.6 | 100.1 | 55.6 | 0.1 | 20 | 0 | 35.9 | 33
334770 | 1770 | 24 | 1550 | 50.3 | 45 | 50 | 30 | 32 | 0.05 | 104 | 11.2 | 70 | 39.9 | 23.2 | 0.784 | 97.7 | 478.6 | 462.6 | 53.7 | 438 | 0.503 | 383.2 | 8.2 | 100.3 | 30.9 | 40.5 | 11.5 | 100.2 | 26.2 | 3.475 | 54.8 | 18.9 | 27.5 | 16.1 | 47 | 31 | 0.782 | 34.5 | 56 | 4430 | 21.6 | 100.1 | 55.6 | 0.2 | 19.9 | 0 | 35.9 | 33
334830 | 1830 | 24 | 1549 | 50.3 | 45.1 | 50 | 30 | 32.1 | 0.05 | 104 | 11.2 | 70 | 40 | 23.1 | 0.784 | 97.7 | 478.4 | 462.3 | 53.8 | 438.1 | 0.508 | 383.2 | 8.2 | 100.3 | 31.4 | 40.5 | 11.5 | 100.2 | 26.1 | 3.466 | 54.8 | 18.4 | 27.5 | 16.1 | 47 | 31 | 0.782 | 34.5 | 56 | 4330 | 21.6 | 100.1 | 55.6 | 0.1 | 19.9 | 0 | 35.9 | 33
334890 | 1890 | 24 | 1549 | 50.2 | 45.1 | 50 | 30 | 32.1 | 0.05 | 104 | 11.3 | 70 | 40 | 23 | 0.785 | 97.7 | 478.3 | 462.1 | 53.7 | 438.1 | 0.51 | 388.1 | 8.2 | 100.3 | 31.5 | 40.5 | 11.5 | 100.2 | 26.2 | 3.43 | 54.8 | 18.3 | 27.5 | 16.1 | 47 | 31 | 0.779 | 34.5 | 53 | 4160 | 21.6 | 100.1 | 55.6 | 0.2 | 19.9 | 0 | 36 | 33
334950 | 1950 | 24 | 1550 | 50.3 | 45.1 | 50 | 30 | 32.1 | 0.05 | 104 | 11.3 | 70 | 40.1 | 22.9 | 0.784 | 97.7 | 478.2 | 462 | 53.7 | 438.3 | 0.521 | 385.4 | 8.2 | 100.2 | 31.8 | 40.5 | 11.7 | 100.2 | 26.2 | 3.482 | 54.8 | 18.6 | 27.5 | 16.1 | 47 | 31 | 0.778 | 34.5 | 53 | 4500 | 21.6 | 100.1 | 55.6 | 0.2 | 20 | 0 | 36 | 33
335010 | 2010 | 24 | 1551 | 50.4 | 45.1 | 50 | 30 | 32.1 | 0.05 | 104 | 11.4 | 70 | 39.9 | 22.9 | 0.784 | 97.7 | 478.1 | 461.9 | 53.8 | 438.3 | 0.526 | 383.9 | 8.2 | 100.3 | 31.4 | 40.5 | 11.5 | 100.2 | 26.3 | 3.493 | 54.7 | 18.8 | 27.5 | 16.1 | 47 | 31 | 0.778 | 34.5 | 56 | 4400 | 21.6 | 100.1 | 55.6 | 0.1 | 19.9 | 0 | 36 | 33
335070 | 2070 | 24 | 1552 | 50.4 | 45.1 | 50 | 30 | 32 | 0.05 | 104 | 11.5 | 70 | 40.1 | 23.1 | 0.785 | 97.7 | 477.9 | 461.6 | 53.6 | 438.1 | 0.526 | 382.7 | 8.2 | 100.3 | 31.4 | 40.5 | 11.5 | 100.2 | 26.3 | 3.444 | 54.8 | 18.7 | 27.5 | 16.1 | 47 | 31 | 0.778 | 34.5 | 56 | 4160 | 21.6 | 100.4 | 55.6 | 0.2 | 19.9 | 0 | 36 | 33
335130 | 2130 | 24 | 1547 | 49.9 | 45.1 | 50 | 30 | 31.8 | 0.05 | 104 | 11.5 | 70 | 40.1 | 23.1 | 0.783 | 97.7 | 477.5 | 461.3 | 53.8 | 438.2 | 0.549 | 387.3 | 8.2 | 100.2 | 31 | 40.5 | 11.6 | 100.1 | 26.3 | 3.458 | 54.7 | 18.4 | 27.5 | 16.1 | 47 | 31 | 0.784 | 34.5 | 53 | 4230 | 21.6 | 100.1 | 55.6 | 0.1 | 19.9 | 0 | 36 | 33
335190 | 2190 | 24 | 1548 | 50 | 45.1 | 50 | 30 | 31.8 | 0.05 | 104 | 11.5 | 70 | 40.1 | 23 | 0.784 | 97.7 | 477.4 | 461.2 | 53.6 | 438.3 | 0.541 | 383.7 | 8.2 | 100.3 | 31.4 | 40.5 | 11.5 | 100.2 | 26.3 | 3.46 | 54.7 | 18.3 | 27.5 | 16.1 | 47 | 31 | 0.78 | 34.1 | 53 | 4400 | 21.6 | 100.1 | 55.6 | 0.2 | 19.8 | 0 | 35.9 | 33
335250 | 2250 | 24 | 1551 | 50.3 | 45.1 | 50 | 30 | 31.9 | 0.05 | 104 | 11.5 | 70 | 40 | 22.8 | 0.784 | 97.7 | 477.3 | 461 | 53.6 | 438.4 | 0.557 | 383.4 | 8.2 | 100.3 | 31.7 | 40.5 | 11.4 | 100.2 | 26.3 | 3.482 | 54.7 | 18.5 | 27.5 | 16.1 | 47 | 31 | 0.784 | 34.5 | 56 | 4090 | 21.6 | 100.1 | 55.6 | 0 | 19.9 | 0 | 35.7 | 33
335310 | 2310 | 24 | 1551 | 50.4 | 45 | 50 | 30 | 32 | 0.05 | 104 | 11.4 | 70 | 40 | 23 | 0.784 | 97.7 | 477.3 | 461 | 53.7 | 438.5 | 0.57 | 384.2 | 8.2 | 100.3 | 31.7 | 40.5 | 11.8 | 100.2 | 26.4 | 3.481 | 54.7 | 18.9 | 27.5 | 16.1 | 47 | 31 | 0.78 | 34.5 | 53 | 4480 | 21.6 | 100.1 | 55.6 | 0 | 19.9 | 0 | 35.8 | 33
335370 | 2370 | 24 | 1551 | 50.4 | 45 | 50 | 30 | 32.1 | 0.049 | 104 | 11.4 | 70 | 40.2 | 23 | 0.785 | 97.7 | 477.2 | 460.9 | 53.7 | 438.6 | 0.573 | 383.9 | 8.2 | 100.3 | 31.4 | 40.5 | 11.5 | 100.2 | 26.4 | 3.458 | 54.6 | 18.7 | 27.5 | 16.1 | 47 | 31 | 0.781 | 34.1 | 56 | 4380 | 21.6 | 100.1 | 55.6 | 0.1 | 19.9 | 0 | 35.8 | 33
335430 | 2430 | 24 | 1547 | 49.9 | 45 | 50 | 30 | 32.1 | 0.05 | 104 | 11.3 | 70 | 40.2 | 23 | 0.782 | 97.7 | 476.8 | 460.4 | 53.6 | 438.6 | 0.586 | 383.1 | 8.2 | 100.3 | 31.3 | 40.5 | 11.4 | 100.2 | 26.4 | 3.478 | 54.7 | 18.7 | 27.5 | 16.1 | 47 | 31 | 0.78 | 34.5 | 56 | 4450 | 21.6 | 100.1 | 55.6 | 0.1 | 19.8 | 0 | 36 | 33
335490 | 2490 | 24 | 1549 | 50.1 | 45 | 50 | 30 | 32.1 | 0.049 | 104 | 11.3 | 70 | 40.2 | 23.3 | 0.784 | 97.7 | 476.7 | 460.3 | 53.6 | 438.7 | 0.555 | 389 | 8.2 | 100.3 | 31.1 | 40.5 | 11.5 | 100.2 | 26.4 | 3.483 | 54.6 | 18.7 | 27.5 | 16.1 | 47 | 31 | 0.778 | 34.1 | 55 | 4360 | 21.6 | 100.1 | 55.6 | 0 | 19.9 | 0 | 35.8 | 33
335550 | 2550 | 24 | 1550 | 50 | 45.1 | 50 | 30 | 32.1 | 0.05 | 104 | 11.3 | 70 | 39.9 | 23.1 | 0.783 | 97.7 | 476.5 | 460 | 53.6 | 438.9 | 0.565 | 382.8 | 8.1 | 100.3 | 30.9 | 40.5 | 11.4 | 100.2 | 26.4 | 3.447 | 54.6 | 18.1 | 27.5 | 16.1 | 47 | 31 | 0.783 | 34.1 | 56 | 4160 | 21.6 | 100.1 | 55.6 | 0.1 | 19.9 | 0 | 35.8 | 32.9
335610 | 2610 | 24 | 1551 | 50.3 | 45 | 50 | 30 | 32.1 | 0.05 | 104 | 11.3 | 70 | 39.6 | 22.9 | 0.784 | 97.7 | 476.5 | 459.9 | 53.6 | 438.7 | 0.587 | 385.2 | 8.2 | 100.3 | 30.8 | 40.4 | 11.4 | 100.2 | 26.4 | 3.469 | 54.6 | 17.9 | 27.5 | 16.1 | 47 | 31 | 0.778 | 34.1 | 55 | 4280 | 21.6 | 100.1 | 55.6 | 0.1 | 19.9 | 0 | 35.8 | 33
335670 | 2670 | 24 | 1551 | 50.3 | 45 | 50 | 30 | 32.1 | 0.051 | 104 | 11.4 | 70 | 40 | 22.9 | 0.784 | 97.7 | 476.4 | 459.8 | 53.7 | 438.8 | 0.593 | 384.6 | 8.2 | 100.3 | 31 | 40.4 | 11.5 | 100.2 | 26.4 | 3.471 | 54.6 | 18.3 | 27.5 | 16.1 | 47 | 31 | 0.781 | 34.1 | 56 | 4260 | 21.6 | 100.1 | 55.7 | 0 | 19.9 | 0 | 35.8 | 33
335730 | 2730 | 24 | 1551 | 50.3 | 45 | 50 | 30 | 31.9 | 0.05 | 104 | 11.4 | 70 | 39.9 | 22.8 | 0.783 | 97.7 | 476.2 | 459.6 | 53.7 | 438.9 | 0.596 | 388.7 | 8.2 | 100.2 | 30.7 | 40.4 | 11.4 | 100.2 | 26.4 | 3.471 | 54.6 | 18.6 | 27.5 | 16.1 | 47 | 31 | 0.782 | 34.5 | 55 | 4280 | 21.6 | 100.1 | 55.6 | 0.1 | 19.9 | 0 | 35.8 | 33
335790 | 2790 | 24 | 1551 | 50.3 | 45 | 50 | 30 | 32 | 0.05 | 104 | 11.5 | 70 | 39.8 | 23 | 0.783 | 97.7 | 476 | 459.4 | 53.5 | 439 | 0.588 | 383.2 | 8.2 | 100.3 | 30.7 | 40.4 | 11.4 | 100.2 | 26.4 | 3.47 | 54.6 | 18.8 | 27.5 | 16.1 | 47 | 31 | 0.776 | 34.5 | 53 | 4330 | 21.6 | 100.1 | 55.6 | 0.1 | 20.1 | 0 | 35.9 | 33
335850 | 2850 | 24 | 1551 | 50.2 | 44.9 | 50 | 30 | 32 | 0.05 | 104 | 11.5 | 70 | 40.3 | 22.9 | 0.784 | 97.7 | 476 | 459.4 | 53.6 | 439 | 0.582 | 383.2 | 8.2 | 100.3 | 31.1 | 40.4 | 11.5 | 100.2 | 26.4 | 3.468 | 54.6 | 18.8 | 27.5 | 16.1 | 47 | 31 | 0.778 | 34.1 | 53 | 4360 | 21.6 | 100.1 | 55.6 | 0.1 | 20 | 0 | 35.9 | 33
335910 | 2910 | 24 | 1551 | 50.3 | 44.9 | 50 | 30 | 32 | 0.05 | 104 | 11.6 | 70 | 39.9 | 23 | 0.783 | 97.7 | 475.9 | 459.3 | 53.6 | 439.2 | 0.608 | 385 | 8.2 | 100.3 | 31.6 | 40.3 | 11.5 | 100.2 | 26.4 | 3.469 | 54.6 | 19.1 | 27.5 | 16.1 | 47 | 31 | 0.78 | 34.1 | 53 | 4450 | 21.6 | 100.1 | 55.6 | 0.1 | 20 | 0 | 35.9 | 33
335970 | 2970 | 24 | 1551 | 50.3 | 44.9 | 50 | 30 | 31.9 | 0.05 | 104 | 11.6 | 70 | 39.9 | 23 | 0.783 | 97.7 | 475.6 | 458.9 | 53.6 | 438.7 | 0.611 | 385.3 | 8.2 | 100.2 | 31.8 | 40.3 | 11.4 | 100.2 | 26.4 | 3.459 | 54.5 | 18.9 | 27.5 | 16.1 | 47 | 31 | 0.777 | 34.1 | 55 | 4230 | 21.6 | 100.1 | 55.6 | 0.1 | 20 | 0 | 35.9 | 33
336030 | 3030 | 24 | 1551 | 50.3 | 44.9 | 50 | 30 | 31.9 | 0.05 | 104 | 11.5 | 70 | 40.1 | 23 | 0.784 | 97.7 | 475.4 | 458.8 | 53.6 | 438.6 | 0.6 | 379.8 | 8.2 | 100.3 | 31.7 | 40.3 | 11.4 | 100.2 | 26.4 | 3.436 | 54.5 | 18.9 | 27.5 | 16.1 | 46 | 31 | 0.779 | 34.5 | 55 | 4380 | 21.6 | 100.1 | 55.6 | 0.2 | 20.1 | 0 | 36 | 33
336090 | 3090 | 24 | 1551 | 50.1 | 44.9 | 50 | 30 | 32 | 0.05 | 104 | 11.5 | 70 | 40 | 23 | 0.784 | 97.7 | 475.1 | 458.4 | 53.6 | 438.6 | 0.602 | 380.2 | 8.2 | 100.2 | 31.6 | 40.3 | 11.4 | 100.1 | 26.4 | 3.455 | 54.5 | 18.6 | 27.5 | 16.1 | 46 | 31 | 0.78 | 34.1 | 53 | 4580 | 21.6 | 100.1 | 55.6 | 0.1 | 19.9 | 0 | 36 | 33
336150 | 3150 | 24 | 1550 | 50.3 | 44.9 | 50 | 30 | 32 | 0.05 | 104 | 11.4 | 70 | 40.2 | 22.9 | 0.784 | 97.7 | 475.2 | 458.4 | 53.6 | 438.5 | 0.622 | 381.3 | 8.2 | 100.3 | 31.3 | 40.4 | 11.5 | 100.2 | 26.3 | 3.437 | 54.5 | 18.7 | 27.5 | 16.1 | 47 | 31 | 0.784 | 34.1 | 55 | 4360 | 21.6 | 100.1 | 55.6 | 0.1 | 20.1 | 0 | 36 | 33
336210 | 3210 | 24 | 1551 | 50.3 | 44.9 | 50 | 30 | 32 | 0.05 | 104 | 11.3 | 70 | 39.9 | 23 | 0.783 | 97.7 | 474.9 | 458.2 | 53.5 | 438.5 | 0.619 | 383.3 | 8.2 | 100.3 | 31.3 | 40.4 | 11.4 | 100.2 | 26.3 | 3.453 | 54.5 | 18.9 | 27.5 | 16.1 | 47 | 31 | 0.78 | 34.1 | 53 | 4310 | 21.6 | 100.1 | 55.7 | 0.1 | 20.2 | 0 | 36 | 33
336270 | 3270 | 24 | 1549 | 50.1 | 44.9 | 50 | 30 | 32 | 0.05 | 104 | 11.3 | 70 | 39.9 | 23 | 0.784 | 97.7 | 474.8 | 458 | 53.6 | 438.3 | 0.636 | 385.4 | 8.2 | 100.2 | 31.8 | 40.4 | 11.6 | 100.1 | 26.3 | 3.451 | 54.5 | 19.1 | 27.5 | 16.1 | 47 | 31 | 0.778 | 34.1 | 53 | 4360 | 21.6 | 99.8 | 55.6 | 0.2 | 19.9 | 0 | 36 | 33
336330 | 3330 | 24 | 1549 | 50.2 | 44.9 | 50 | 30 | 32.1 | 0.05 | 104 | 11.3 | 70 | 40 | 23 | 0.784 | 97.7 | 474.7 | 457.9 | 53.6 | 438.7 | 0.647 | 389.3 | 8.2 | 100.3 | 31.3 | 40.4 | 11.4 | 100.2 | 26.3 | 3.459 | 54.5 | 19.1 | 27.5 | 16.1 | 47 | 31 | 0.78 | 34.1 | 55 | 4210 | 21.6 | 100.1 | 55.6 | 0.2 | 19.9 | 0 | 36 | 33
336390 | 3390 | 24 | 1550 | 50.2 | 45 | 50 | 30 | 32.1 | 0.05 | 104 | 11.3 | 70 | 40.1 | 23 | 0.783 | 97.7 | 474.5 | 457.7 | 53.6 | 438.6 | 0.661 | 388.5 | 8.2 | 100.3 | 31.3 | 40.5 | 11.5 | 100.2 | 26.2 | 3.475 | 54.5 | 19 | 27.5 | 16.1 | 47 | 31 | 0.782 | 34.1 | 53 | 4280 | 21.6 | 100.4 | 55.6 | 0.1 | 19.9 | 0 | 36 | 33.1
336450 | 3450 | 24 | 1551 | 50.3 | 45 | 50 | 30 | 32.1 | 0.05 | 104 | 11.4 | 70 | 39.9 | 22.9 | 0.785 | 97.7 | 474.5 | 457.6 | 53.6 | 438.5 | 0.662 | 383.5 | 8.2 | 100.3 | 31 | 40.5 | 11.4 | 100.2 | 26.2 | 3.424 | 54.4 | 19.1 | 27.5 | 16.1 | 47 | 31 | 0.779 | 34.1 | 53 | 4380 | 21.6 | 100.1 | 55.6 | 0.2 | 19.9 | 0 | 36 | 33.1
336510 | 3510 | 24 | 1550 | 50.2 | 45 | 50 | 30 | 32 | 0.05 | 104 | 11.4 | 70 | 40 | 22.9 | 0.783 | 97.7 | 474.2 | 457.3 | 53.5 | 438.8 | 0.682 | 385.1 | 8.2 | 100.3 | 31.2 | 40.5 | 11.4 | 100.2 | 26.2 | 3.447 | 54.4 | 19.4 | 27.5 | 16.1 | 47 | 31 | 0.78 | 34.1 | 53 | 4720 | 21.6 | 100.1 | 55.6 | 0.1 | 19.9 | 0 | 36 | 33
336570 | 3570 | 24 | 1551 | 50.2 | 44.9 | 50 | 30 | 32 | 0.05 | 104 | 11.5 | 70 | 40 | 23 | 0.784 | 97.7 | 474.1 | 457.1 | 53.5 | 439.1 | 0.651 | 386.9 | 8.2 | 100.3 | 31.2 | 40.5 | 11.4 | 100.2 | 26.3 | 3.429 | 54.4 | 19.5 | 27.5 | 16.1 | 47 | 31 | 0.779 | 34.1 | 55 | 4160 | 21.6 | 100.1 | 55.6 | 0.1 | 19.9 | 0 | 36 | 33
336630 | 3630 | 24 | 1551 | 50.3 | 45 | 50 | 30 | 31.9 | 0.05 | 104 | 11.5 | 70 | 39.9 | 23 | 0.785 | 97.7 | 474.1 | 457.1 | 53.6 | 438.9 | 0.644 | 394.4 | 8.2 | 100.3 | 31.3 | 40.5 | 11.5 | 100.2 | 26.3 | 3.43 | 54.4 | 19.4 | 27.5 | 16.1 | 47 | 31 | 0.779 | 34.1 | 55 | 4330 | 21.6 | 100.1 | 55.6 | 0.1 | 19.9 | 0 | 35.9 | 33.1
336690 | 3690 | 24 | 1550 | 49.9 | 45 | 50 | 30 | 31.9 | 0.045 | 104 | 11.5 | 70 | 40 | 22.9 | 0.783 | 97.7 | 473.7 | 456.8 | 53.6 | 439 | 0.589 | 384.9 | 8.1 | 100.3 | 30.9 | 40.5 | 11.4 | 100.2 | 26.2 | 3.437 | 54.4 | 19.3 | 27.5 | 16.1 | 47 | 31 | 0.778 | 34.1 | 53 | 4530 | 21.6 | 100.1 | 55.6 | 0.1 | 19.8 | 0 | 35.9 | 33.1
336750 | 3750 | 24 | 1558 | 47.5 | 44.9 | 50 | 30 | 31.9 | 0.049 | 104.2 | 11.5 | 70 | 40.1 | 23.1 | 0.785 | 97.7 | 475 | 458 | 53.6 | 439.8 | 1.059 | 388.2 | 7.7 | 99.8 | 30.8 | 40.5 | 11.5 | 99.7 | 26.2 | 3.414 | 51.6 | 19.4 | 28 | 16.1 | 47 | 31 | 0.781 | 32.2 | 52 | 4260 | 21.6 | 99.8 | 55.5 | 0.2 | 19.9 | 0 | 36 | 33
336810 | 3810 | 24 | 1550 | 50 | 45 | 50 | 30 | 31.9 | 0.055 | 104 | 11.5 | 70 | 40 | 22.9 | 0.783 | 97.7 | 473.7 | 456.7 | 53.6 | 439.7 | 0.77 | 386.3 | 8.1 | 100.1 | 31 | 40.5 | 11.4 | 100.1 | 26.2 | 3.439 | 54.3 | 19.4 | 27.5 | 16.1 | 47 | 31 | 0.777 | 34.1 | 55 | 4060 | 21.6 | 100.1 | 55.6 | 0 | 19.9 | 0 | 35.9 | 33
336870 | 3870 | 24 | 1550 | 50.1 | 45 | 50 | 30 | 32.1 | 0.049 | 104 | 11.4 | 70 | 40 | 23 | 0.784 | 97.6 | 473.6 | 456.6 | 53.6 | 439.3 | 0.81 | 386.4 | 8.2 | 100.2 | 31.2 | 40.5 | 11.4 | 100.2 | 26.2 | 3.45 | 54.4 | 19.6 | 27.5 | 16.1 | 47 | 31 | 0.779 | 34.1 | 53 | 4530 | 21.6 | 100.1 | 55.6 | 0.1 | 19.9 | 0 | 35.9 | 33
336930 | 3930 | 24 | 1550 | 50.2 | 45 | 50 | 30 | 32.2 | 0.049 | 104 | 11.4 | 70 | 40.2 | 23 | 0.784 | 97.6 | 473.4 | 456.4 | 53.6 | 439.3 | 0.837 | 381.7 | 8.2 | 100.3 | 31.1 | 40.5 | 11.4 | 100.2 | 26.2 | 3.434 | 54.4 | 19.4 | 27.5 | 16.1 | 47 | 31 | 0.781 | 34.1 | 53 | 4280 | 21.6 | 100.1 | 55.6 | 0.1 | 19.8 | 0 | 35.8 | 33.1
336990 | 3990 | 24 | 1551 | 50.1 | 45 | 50 | 30 | 32.2 | 0.049 | 104 | 11.3 | 70 | 40 | 23 | 0.784 | 97.7 | 473.3 | 456.3 | 53.5 | 439.3 | 0.834 | 381.5 | 8.1 | 100.3 | 30.9 | 40.5 | 11.4 | 100.2 | 26.1 | 3.443 | 54.4 | 19.2 | 27.5 | 16.1 | 47 | 31 | 0.779 | 34.1 | 55 | 4380 | 21.6 | 100.1 | 55.6 | 0.1 | 19.9 | 0 | 35.8 | 33.1
337050 | 4050 | 24 | 1551 | 50.1 | 45 | 50 | 30 | 32.1 | 0.051 | 104 | 11.2 | 70 | 39.9 | 23 | 0.784 | 97.7 | 473.2 | 456 | 53.5 | 439.6 | 0.853 | 379.6 | 8.1 | 100.1 | 30.8 | 40.5 | 11.4 | 100.1 | 26.1 | 3.436 | 54.3 | 19.3 | 27.5 | 16.1 | 47 | 31 | 0.779 | 34.1 | 55 | 4110 | 21.6 | 100.1 | 55.6 | 0.1 | 19.9 | 0 | 35.9 | 33.1
337110 | 4110 | 24 | 1548 | 49.7 | 45 | 50 | 30 | 32 | 0.05 | 104 | 11.2 | 70 | 40 | 23.1 | 0.783 | 97.7 | 472.9 | 455.8 | 53.5 | 439.9 | 0.828 | 380.9 | 8.1 | 100.2 | 31.1 | 40.5 | 11.4 | 100.1 | 26 | 3.434 | 54.4 | 19.2 | 27.5 | 16.1 | 47 | 31 | 0.782 | 34.1 | 55 | 4400 | 21.6 | 100.1 | 55.6 | 0.1 | 19.9 | 0 | 35.9 | 33.1
337170 | 4170 | 24 | 1551 | 50.2 | 45 | 50 | 30 | 31.9 | 0.05 | 104 | 11.2 | 70 | 40 | 23 | 0.784 | 97.7 | 473 | 455.8 | 53.5 | 440 | 0.826 | 382.5 | 8.2 | 100.3 | 31 | 40.5 | 11.4 | 100.2 | 26 | 3.443 | 54.4 | 19.1 | 27.5 | 16.1 | 47 | 31 | 0.784 | 34.1 | 53 | 4400 | 21.6 | 100.1 | 55.6 | 0.1 | 19.9 | 0 | 35.9 | 33.1
337230 | 4230 | 24 | 1551 | 50.1 | 45 | 50 | 30 | 32 | 0.05 | 104 | 11.3 | 70 | 40 | 22.9 | 0.785 | 97.7 | 472.8 | 455.6 | 53.5 | 440.2 | 0.84 | 386.3 | 8.2 | 100.3 | 31.1 | 40.5 | 11.4 | 100.2 | 26 | 3.457 | 54.4 | 19.1 | 27.5 | 16.1 | 47 | 31 | 0.783 | 34.1 | 55 | 4430 | 21.6 | 100.1 | 55.6 | 0 | 19.9 | 0 | 35.9 | 33.1
337290 | 4290 | 24 | 1549 | 49.9 | 45 | 50 | 30 | 32 | 0.051 | 104 | 11.3 | 70 | 40.1 | 23 | 0.783 | 97.7 | 472.6 | 455.4 | 53.5 | 440.3 | 0.854 | 393.8 | 8.1 | 100.3 | 31.2 | 40.5 | 11.8 | 100.2 | 26 | 3.437 | 54.4 | 19.3 | 27.5 | 16.1 | 47 | 31 | 0.778 | 34.1 | 53 | 4310 | 21.6 | 100.1 | 55.6 | 0 | 20.1 | 0 | 35.9 | 33.1
337350 | 4350 | 24 | 1550 | 50.2 | 45 | 50 | 30 | 32.1 | 0.05 | 104 | 11.4 | 70 | 40 | 23.1 | 0.784 | 97.7 | 472.5 | 455.3 | 53.5 | 440.3 | 0.844 | 394.4 | 8.2 | 100.2 | 30.9 | 40.5 | 11.4 | 100.1 | 26 | 3.452 | 54.4 | 19.3 | 27.5 | 16.1 | 47 | 31 | 0.783 | 34.1 | 55 | 4330 | 21.6 | 100.1 | 55.6 | 0.1 | 20.1 | 0 | 36 | 33.1
337410 | 4410 | 24 | 1552 | 50.1 | 45 | 50 | 30 | 32 | 0.05 | 104 | 11.5 | 70 | 39.8 | 22.9 | 0.784 | 97.7 | 472.4 | 455.1 | 53.5 | 440.5 | 0.867 | 398.4 | 8.1 | 100.3 | 30.8 | 40.5 | 11.4 | 100.2 | 25.9 | 3.438 | 54.4 | 19.2 | 27.5 | 16.1 | 47 | 31 | 0.779 | 34.1 | 53 | 4210 | 21.6 | 100.1 | 55.6 | 0.1 | 20.1 | 0 | 35.9 | 33
337470 | 4470 | 24 | 1550 | 49.9 | 45 | 50 | 30 | 31.9 | 0.05 | 104 | 11.5 | 70 | 39.8 | 23 | 0.782 | 97.7 | 472.3 | 455 | 53.5 | 440.6 | 0.863 | 395.6 | 8.1 | 100.3 | 30.9 | 40.5 | 11.5 | 100.2 | 25.9 | 3.46 | 54.4 | 19.3 | 27.5 | 16.1 | 47 | 31 | 0.783 | 34.1 | 53 | 4380 | 21.6 | 100.1 | 55.6 | 0.1 | 20.1 | 0 | 36 | 33.1
337530 | 4530 | 24 | 1552 | 50.2 | 44.9 | 50 | 30 | 31.9 | 0.05 | 104 | 11.4 | 70 | 40.1 | 23.2 | 0.784 | 97.7 | 472.2 | 454.9 | 53.4 | 440.7 | 0.807 | 397 | 8.2 | 100.2 | 31.2 | 40.4 | 11.4 | 100.1 | 25.9 | 3.431 | 54.3 | 19.1 | 27.5 | 16.1 | 47 | 31 | 0.78 | 34.1 | 55 | 4230 | 21.6 | 100.1 | 55.6 | 0 | 19.9 | 0 | 35.9 | 33.1
337590 | 4590 | 24 | 1549 | 49.9 | 44.9 | 50 | 30 | 31.9 | 0.05 | 104 | 11.4 | 70 | 39.8 | 22.9 | 0.783 | 97.7 | 471.9 | 454.6 | 53.5 | 440.6 | 0.825 | 396.5 | 8.1 | 100.2 | 31.1 | 40.5 | 11.4 | 100.1 | 25.9 | 3.432 | 54.3 | 18.9 | 27.5 | 16.1 | 47 | 31 | 0.778 | 34.1 | 55 | 4060 | 21.6 | 100.1 | 55.6 | 0.1 | 20 | 0 | 36 | 33
337650 | 4650 | 24 | 1552 | 50.2 | 44.9 | 50 | 30 | 32 | 0.05 | 104 | 11.4 | 70 | 39.9 | 22.9 | 0.784 | 97.7 | 471.8 | 454.5 | 53.5 | 440.7 | 0.851 | 399.7 | 8.2 | 100.3 | 30.7 | 40.5 | 11.4 | 100.2 | 25.9 | 3.405 | 54.4 | 19.2 | 27.5 | 16.1 | 47 | 31 | 0.783 | 34.1 | 55 | 4310 | 21.6 | 100.1 | 55.6 | 0.1 | 20.1 | 0 | 36 | 33.1
337710 | 4710 | 24 | 1550 | 50.1 | 44.9 | 50 | 30 | 32.1 | 0.05 | 104 | 11.3 | 70 | 40.1 | 23 | 0.783 | 97.6 | 471.7 | 454.3 | 53.5 | 440.3 | 0.864 | 394.1 | 8.2 | 100.1 | 31.1 | 40.4 | 11.4 | 100.1 | 25.8 | 3.43 | 54.3 | 19.4 | 27.5 | 16.1 | 47 | 31 | 0.783 | 34.1 | 55 | 4010 | 21.6 | 100.1 | 55.6 | 0.1 | 20.1 | 0 | 36 | 33
337770 | 4770 | 24 | 1550 | 50.2 | 44.9 | 50 | 30 | 32.2 | 0.049 | 104 | 11.3 | 70 | 40 | 22.9 | 0.783 | 97.6 | 471.8 | 454.3 | 53.5 | 440.4 | 0.872 | 397.8 | 8.2 | 100.3 | 30.9 | 40.5 | 11.4 | 100.2 | 25.8 | 3.451 | 54.4 | 19.3 | 27.5 | 16.1 | 47 | 31 | 0.779 | 34.1 | 55 | 4380 | 21.6 | 100.1 | 55.6 | 0.1 | 20.1 | 0 | 36 | 33
337830 | 4830 | 24 | 1551 | 50 | 45 | 50 | 30 | 32.1 | 0.05 | 104 | 11.3 | 70 | 39.8 | 23 | 0.785 | 97.6 | 471.6 | 454.1 | 53.5 | 440.7 | 0.88 | 402.8 | 8.1 | 100.1 | 30.9 | 40.5 | 11.4 | 100.1 | 25.8 | 3.431 | 54.3 | 19.4 | 27.5 | 16.1 | 47 | 31 | 0.782 | 34.1 | 53 | 4280 | 21.6 | 100.1 | 55.7 | 0.1 | 20.1 | 0 | 36 | 33.1
337890 | 4890 | 24 | 1550 | 50.1 | 45 | 50 | 30 | 32.1 | 0.05 | 104 | 11.3 | 70 | 40.1 | 22.9 | 0.784 | 97.6 | 471.3 | 453.9 | 53.5 | 440.7 | 0.863 | 405.4 | 8.2 | 100.1 | 30.8 | 40.5 | 11.4 | 100.1 | 25.8 | 3.435 | 54.4 | 19.4 | 27.5 | 16.1 | 47 | 31 | 0.777 | 34.1 | 55 | 4040 | 21.6 | 100.1 | 55.7 | 0.1 | 20.1 | 0 | 35.9 | 33.1
337950 | 4950 | 24 | 1548 | 49.9 | 45 | 50 | 30 | 32 | 0.05 | 104 | 11.3 | 70 | 39.9 | 23.1 | 0.783 | 97.6 | 471.2 | 453.7 | 53.4 | 440.6 | 0.852 | 399.8 | 8.2 | 100.2 | 31.1 | 40.5 | 11.4 | 100.2 | 25.8 | 3.416 | 54.3 | 19.5 | 27.5 | 16.1 | 47 | 31 | 0.783 | 34.1 | 55 | 4180 | 21.6 | 100.1 | 55.6 | 0.1 | 20.1 | 0 | 35.9 | 33.1
338010 | 5010 | 24 | 1550 | 50 | 45 | 50 | 30 | 32 | 0.05 | 104 | 11.4 | 70 | 40.1 | 23 | 0.785 | 97.6 | 471.1 | 453.6 | 53.5 | 440.8 | 0.878 | 398.9 | 8.1 | 100.1 | 30.8 | 40.5 | 11.4 | 100.1 | 25.8 | 3.448 | 54.3 | 19.4 | 27.5 | 16.1 | 47 | 31 | 0.781 | 34.1 | 55 | 4380 | 21.6 | 100.1 | 55.6 | 0.1 | 20 | 0 | 35.9 | 33.1
338070 | 5070 | 24 | 1547 | 49.9 | 45 | 50 | 30 | 32 | 0.05 | 104 | 11.4 | 70 | 39.9 | 23 | 0.784 | 97.6 | 471 | 453.4 | 53.4 | 440.9 | 0.879 | 396.7 | 8.2 | 100.3 | 30.8 | 40.5 | 11.4 | 100.2 | 25.8 | 3.423 | 54.4 | 19.4 | 27.5 | 16.1 | 47 | 31 | 0.78 | 34.1 | 55 | 3960 | 21.6 | 100.1 | 55.6 | 0.1 | 20.1 | 0 | 36 | 33.1
338130 | 5130 | 24 | 1549 | 49.9 | 45 | 50 | 30 | 32 | 0.05 | 104 | 11.5 | 70 | 40.1 | 23 | 0.783 | 97.6 | 470.7 | 453.2 | 53.5 | 440.7 | 0.911 | 399.1 | 8.1 | 100.1 | 31.1 | 40.5 | 11.4 | 100.1 | 25.8 | 3.439 | 54.3 | 19.4 | 27.5 | 16.1 | 47 | 31 | 0.779 | 34.1 | 55 | 4140 | 21.6 | 100.1 | 55.6 | 0.1 | 20.2 | 0 | 35.9 | 33.1
338190 | 5190 | 24 | 1552 | 50.2 | 45 | 50 | 30 | 32 | 0.05 | 104 | 11.6 | 70 | 39.9 | 22.9 | 0.785 | 97.6 | 470.8 | 453.2 | 53.4 | 440.8 | 0.916 | 395 | 8.1 | 100.1 | 30.9 | 40.5 | 11.4 | 100.1 | 25.7 | 3.421 | 54.3 | 19.5 | 27.5 | 16.1 | 47 | 31 | 0.783 | 34.1 | 55 | 4380 | 21.6 | 100.1 | 55.6 | 0.1 | 20.1 | 0 | 35.9 | 33.1
338250 | 5250 | 24 | 1551 | 50.1 | 45 | 50 | 30 | 31.9 | 0.05 | 104 | 11.5 | 70 | 40 | 22.9 | 0.784 | 97.6 | 470.7 | 453 | 53.5 | 440.7 | 0.914 | 393 | 8.2 | 100.3 | 31 | 40.5 | 11.4 | 100.2 | 25.7 | 3.414 | 54.3 | 19.4 | 27.5 | 16.1 | 47 | 31 | 0.782 | 34.1 | 53 | 4380 | 21.6 | 100.1 | 55.6 | 0.2 | 20.1 | 0 | 36 | 33
338310 | 5310 | 24 | 1550 | 50.2 | 45 | 50 | 30 | 31.9 | 0.05 | 104 | 11.5 | 70 | 39.9 | 23 | 0.784 | 97.6 | 470.6 | 452.9 | 53.5 | 440.8 | 0.953 | 393.2 | 8.2 | 100.2 | 30.9 | 40.5 | 11.4 | 100.1 | 25.7 | 3.432 | 54.3 | 19.6 | 27.5 | 16.1 | 47 | 31 | 0.784 | 34.1 | 55 | 4090 | 21.6 | 100.1 | 55.6 | 0.2 | 20 | 0 | 36 | 33.1
338370 | 5370 | 24 | 1549 | 50.1 | 45 | 50 | 30 | 32 | 0.05 | 104 | 11.5 | 70 | 40.1 | 22.9 | 0.783 | 97.6 | 470.4 | 452.7 | 53.5 | 440.5 | 0.938 | 392.9 | 8.2 | 100.2 | 31 | 40.5 | 11.8 | 100.2 | 25.7 | 3.426 | 54.4 | 19.5 | 27.5 | 16.1 | 47 | 31 | 0.782 | 34.1 | 53 | 4380 | 21.6 | 100.1 | 55.6 | 0.1 | 20.1 | 0 | 36 | 33.1
338430 | 5430 | 24 | 1549 | 50 | 45 | 50 | 30 | 32 | 0.05 | 104 | 11.4 | 70 | 39.7 | 22.9 | 0.783 | 97.6 | 470.3 | 452.6 | 53.5 | 440.7 | 0.976 | 393.1 | 8.2 | 100.2 | 30.9 | 40.5 | 11.4 | 100.1 | 25.7 | 3.443 | 54.3 | 19.6 | 27.5 | 16.1 | 47 | 31 | 0.78 | 34.1 | 55 | 4180 | 21.6 | 100.1 | 55.6 | 0 | 20.1 | 0 | 35.9 | 33.1
338490 | 5490 | 24 | 1550 | 50.1 | 45 | 50 | 30 | 32 | 0.05 | 104 | 11.4 | 70 | 39.7 | 23 | 0.785 | 97.6 | 470.2 | 452.5 | 53.4 | 440.7 | 0.995 | 396.6 | 8.2 | 100.2 | 31.1 | 40.5 | 11.4 | 100.1 | 25.7 | 3.446 | 54.3 | 19.6 | 27.5 | 16.1 | 47 | 31 | 0.781 | 34.1 | 53 | 4360 | 21.6 | 100.1 | 55.6 | 0 | 19.9 | 0 | 36 | 33.1
338550 | 5550 | 24 | 1551 | 50.3 | 45 | 50 | 30 | 32 | 0.05 | 104 | 11.3 | 70 | 39.8 | 23.1 | 0.783 | 97.6 | 470.2 | 452.5 | 53.5 | 440.6 | 1.009 | 394 | 8.2 | 100.3 | 30.9 | 40.5 | 11.8 | 100.2 | 25.7 | 3.434 | 54.4 | 19.7 | 27.5 | 16.1 | 47 | 31 | 0.781 | 34.1 | 55 | 4110 | 21.6 | 100.1 | 55.6 | 0.1 | 20.1 | 0 | 36 | 33.1
338610 | 5610 | 24 | 1550 | 50.3 | 45 | 50 | 30 | 32 | 0.05 | 104 | 11.3 | 70 | 40.1 | 22.9 | 0.784 | 97.6 | 470.1 | 452.3 | 53.5 | 440.5 | 0.997 | 397 | 8.2 | 100.1 | 30.7 | 40.5 | 11.4 | 100.1 | 25.7 | 3.428 | 54.3 | 19.5 | 27.5 | 16.1 | 47 | 31 | 0.782 | 34.1 | 55 | 4310 | 21.6 | 99.8 | 55.7 | 0 | 20 | 0 | 35.9 | 33.1
338670 | 5670 | 24 | 1550 | 50.3 | 45 | 50 | 30 | 32 | 0.05 | 104 | 11.3 | 70 | 39.9 | 23.1 | 0.784 | 97.6 | 469.9 | 452.1 | 53.4 | 440.4 | 1.019 | 402 | 8.2 | 100.2 | 30.6 | 40.5 | 11.4 | 100.1 | 25.7 | 3.432 | 54.3 | 19.6 | 27.5 | 16.1 | 47 | 31 | 0.781 | 34.1 | 53 | 4500 | 21.6 | 100.1 | 55.6 | 0.1 | 20 | 0 | 36 | 33.1
338730 | 5730 | 24 | 1550 | 50.3 | 45 | 50 | 30 | 32.1 | 0.05 | 104 | 11.3 | 70 | 40 | 23 | 0.783 | 97.6 | 469.8 | 452.1 | 53.5 | 440.3 | 1.014 | 396.7 | 8.2 | 100.1 | 30.4 | 40.5 | 11.4 | 100.1 | 25.6 | 3.432 | 54.3 | 19.5 | 27.5 | 16.1 | 47 | 31 | 0.778 | 34.1 | 55 | 4060 | 21.6 | 100.1 | 55.6 | 0.1 | 20.1 | 0 | 36 | 33.1
338790 | 5790 | 24 | 1550 | 50.3 | 44.9 | 50 | 30 | 32.1 | 0.05 | 104 | 11.3 | 70 | 40.1 | 22.9 | 0.784 | 97.6 | 469.8 | 452 | 53.4 | 440.4 | 1.04 | 394.8 | 8.2 | 100.1 | 30.5 | 40.5 | 11.4 | 100.1 | 25.6 | 3.426 | 54.3 | 19.6 | 27.5 | 15.7 | 47 | 31 | 0.78 | 34.1 | 53 | 4450 | 21.6 | 99.8 | 55.6 | 0.2 | 20 | 0 | 36 | 33.1
338850 | 5850 | 24 | 1550 | 50.1 | 45 | 50 | 30 | 32.1 | 0.05 | 104 | 11.4 | 70 | 40 | 23 | 0.783 | 97.6 | 469.7 | 451.8 | 53.5 | 440.4 | 1.018 | 396.6 | 8.2 | 100.1 | 30.7 | 40.5 | 11.4 | 100.1 | 25.6 | 3.428 | 54.3 | 19.7 | 27.5 | 16.1 | 47 | 31 | 0.779 | 34.1 | 55 | 4090 | 21.6 | 99.8 | 55.5 | 0.2 | 20.1 | 0 | 36 | 33.1
338910 | 5910 | 24 | 1549 | 50.1 | 45 | 50 | 30 | 32 | 0.05 | 104 | 11.5 | 70 | 40 | 22.9 | 0.783 | 97.6 | 469.6 | 451.7 | 53.5 | 440.2 | 1.094 | 398.9 | 8.2 | 100.1 | 30.8 | 40.5 | 11.5 | 100.1 | 25.6 | 3.403 | 54.3 | 19.6 | 27.5 | 16.1 | 47 | 31 | 0.781 | 34.1 | 53 | 4380 | 21.6 | 100.1 | 55.6 | 0.2 | 20 | 0 | 36 | 33.1
338970 | 5970 | 24 | 1550 | 50.2 | 45 | 50 | 30 | 31.9 | 0.051 | 104 | 11.5 | 70 | 40 | 23 | 0.785 | 97.6 | 469.5 | 451.6 | 53.5 | 440.2 | 1.126 | 395.2 | 8.2 | 100.1 | 30.7 | 40.5 | 11.4 | 100.1 | 25.6 | 3.426 | 54.2 | 19.7 | 27.5 | 16.1 | 47 | 31 | 0.778 | 34.1 | 55 | 4400 | 21.6 | 100.1 | 55.6 | 0.2 | 20.1 | 0 | 36 | 33.1
339030 | 6030 | 24 | 1551 | 50.3 | 45 | 50 | 30 | 31.9 | 0.05 | 104 | 11.5 | 70 | 40 | 22.9 | 0.783 | 97.6 | 469.5 | 451.5 | 53.5 | 440.3 | 1.125 | 394.9 | 8.2 | 100.1 | 30.6 | 40.5 | 11.4 | 100.1 | 25.6 | 3.418 | 54.2 | 19.7 | 27.5 | 16.1 | 47 | 31 | 0.783 | 34.1 | 53 | 4330 | 21.6 | 100.1 | 55.6 | 0.2 | 19.9 | 0 | 36 | 33.1
339090 | 6090 | 24 | 1548 | 50.1 | 45 | 50 | 30 | 31.9 | 0.051 | 104 | 11.5 | 70 | 40 | 22.9 | 0.784 | 97.6 | 469.4 | 451.4 | 53.5 | 440.2 | 1.157 | 397.2 | 8.2 | 100.1 | 30.7 | 40.5 | 11.4 | 100.1 | 25.6 | 3.409 | 54.2 | 19.7 | 27.5 | 16.1 | 47 | 31 | 0.781 | 33.7 | 55 | 4260 | 21.6 | 100.1 | 55.6 | 0.1 | 20.1 | 0 | 36 | 33.1
339150 | 6150 | 24 | 1549 | 50.1 | 45 | 50 | 30 | 32 | 0.049 | 104 | 11.5 | 70 | 39.9 | 23.2 | 0.783 | 97.6 | 469.5 | 451.5 | 53.5 | 440.2 | 1.28 | 395.2 | 8.2 | 100.1 | 31.1 | 40.5 | 11.4 | 100.1 | 25.6 | 3.404 | 54.2 | 19.8 | 27.5 | 16.1 | 47 | 31 | 0.779 | 34.1 | 53 | 4260 | 21.6 | 100.1 | 55.7 | 0.2 | 20.1 | 0 | 36 | 33.1
339210 | 6210 | 24 | 1549 | 50.1 | 45 | 50 | 30 | 32 | 0.05 | 104 | 11.4 | 70 | 39.9 | 23.1 | 0.783 | 97.6 | 469.4 | 451.4 | 53.5 | 440.2 | 1.309 | 398.7 | 8.1 | 100.1 | 30.9 | 40.5 | 11.4 | 100.1 | 25.6 | 3.434 | 54.2 | 19.2 | 27.5 | 16.1 | 47 | 31 | 0.781 | 34.1 | 53 | 4210 | 21.6 | 100.1 | 55.6 | 0.2 | 20.1 | 0 | 36 | 33.1
339270 | 6270 | 24 | 1551 | 50.4 | 45 | 50 | 30 | 32.1 | 0.05 | 104 | 11.4 | 70 | 40 | 23.1 | 0.784 | 97.6 | 469.5 | 451.4 | 53.4 | 440.2 | 1.342 | 398.1 | 8.2 | 100.1 | 30.7 | 40.5 | 11.8 | 100.1 | 25.6 | 3.411 | 54.2 | 18.9 | 27.5 | 16.1 | 47 | 31 | 0.782 | 33.7 | 55 | 4040 | 21.6 | 99.8 | 55.6 | 0.2 | 20.1 | 0 | 36 | 33.1
339330 | 6330 | 24 | 1550 | 49.9 | 45 | 50 | 30 | 32.1 | 0.049 | 104 | 11.3 | 70 | 40.1 | 23.2 | 0.783 | 97.6 | 469.1 | 451.1 | 53.4 | 440.3 | 1.366 | 397.4 | 8.1 | 100.1 | 30.6 | 40.5 | 11.8 | 100.1 | 25.5 | 3.4 | 54.1 | 18.7 | 27.5 | 16.1 | 47 | 31 | 0.784 | 33.7 | 55 | 4260 | 21.6 | 99.8 | 55.6 | 0.1 | 20.2 | 0 | 36 | 33.1
339390 | 6390 | 24 | 1552 | 50.3 | 45 | 50 | 30 | 32.1 | 0.049 | 104 | 11.3 | 70 | 40.1 | 23 | 0.784 | 97.6 | 469.2 | 451.1 | 53.5 | 440.1 | 1.368 | 397.4 | 8.2 | 100.1 | 31 | 40.5 | 11.4 | 100 | 25.5 | 3.414 | 54.2 | 18.5 | 27.5 | 16.1 | 47 | 31 | 0.782 | 34.1 | 53 | 4010 | 21.6 | 99.8 | 55.7 | 0.2 | 20.1 | 0 | 36 | 33.1
339450 | 6450 | 24 | 1551 | 50.1 | 45 | 50 | 30 | 32.1 | 0.05 | 104 | 11.3 | 70 | 40.1 | 22.7 | 0.784 | 97.6 | 469.1 | 451 | 53.5 | 440.3 | 1.398 | 400.6 | 8.2 | 100.1 | 30.5 | 40.5 | 11.4 | 100.1 | 25.5 | 3.428 | 54.2 | 18.5 | 27.5 | 16.1 | 47 | 31 | 0.777 | 34.1 | 55 | 4260 | 21.6 | 100.1 | 55.6 | 0.1 | 20 | 0 | 36 | 33
339510 | 6510 | 24 | 1549 | 49.8 | 45 | 50 | 30 | 32.1 | 0.05 | 104 | 11.4 | 70 | 39.9 | 23 | 0.783 | 97.6 | 468.9 | 450.8 | 53.4 | 440.4 | 1.387 | 398.4 | 8.1 | 100.1 | 30.8 | 40.5 | 11.4 | 100.1 | 25.5 | 3.389 | 54.2 | 19.1 | 27.5 | 16.1 | 47 | 31 | 0.781 | 34.1 | 53 | 4360 | 21.6 | 100.1 | 55.6 | 0.1 | 20 | 0 | 36 | 33.1
339570 | 6570 | 24 | 1552 | 50.3 | 45 | 50 | 30 | 32 | 0.05 | 104 | 11.4 | 70 | 40 | 23 | 0.784 | 97.6 | 469.2 | 451.1 | 53.4 | 440.7 | 1.43 | 404.1 | 8.2 | 100.1 | 30.9 | 40.5 | 11.7 | 100 | 25.5 | 3.423 | 54.1 | 19.3 | 27.5 | 16.1 | 47 | 31 | 0.781 | 34.1 | 52 | 4600 | 21.6 | 100.1 | 55.7 | 0.2 | 19.9 | 0 | 36 | 33
339630 | 6630 | 24 | 1549 | 49.8 | 45 | 50 | 30 | 32 | 0.05 | 104 | 11.5 | 70 | 39.8 | 23 | 0.782 | 97.6 | 468.8 | 450.7 | 53.4 | 440.6 | 1.391 | 400 | 8.1 | 100.1 | 30.9 | 40.5 | 11.4 | 100 | 25.5 | 3.413 | 54.1 | 19.1 | 27.5 | 16.1 | 47 | 31 | 0.777 | 34.1 | 53 | 4230 | 21.6 | 99.8 | 55.5 | 0.2 | 20 | 0 | 36 | 33.1
339690 | 6690 | 24 | 1550 | 50.1 | 45 | 50 | 30 | 31.9 | 0.05 | 104 | 11.6 | 70 | 40.1 | 22.9 | 0.784 | 97.6 | 468.8 | 450.7 | 53.4 | 440.4 | 1.363 | 396.8 | 8.2 | 100.1 | 31 | 40.5 | 11.4 | 100 | 25.5 | 3.412 | 54.1 | 19.1 | 27.5 | 16.1 | 47 | 31 | 0.781 | 33.7 | 53 | 4400 | 21.6 | 100.1 | 55.5 | 0.2 | 19.9 | 0 | 36 | 33
339750 | 6750 | 24 | 1551 | 50.1 | 45 | 50 | 30 | 31.9 | 0.05 | 104 | 11.5 | 70 | 39.7 | 23 | 0.785 | 97.6 | 468.9 | 450.7 | 53.4 | 440.6 | 1.397 | 403.3 | 8.2 | 100.1 | 30.6 | 40.5 | 11.4 | 100 | 25.5 | 3.4 | 54.1 | 19.3 | 27.5 | 15.7 | 47 | 31 | 0.777 | 33.7 | 55 | 4010 | 21.6 | 100.1 | 55.6 | 0.2 | 20.1 | 0 | 36 | 33
339810 | 6810 | 24 | 1547 | 49.6 | 45 | 50 | 30 | 31.8 | 0.05 | 104 | 11.5 | 70 | 40 | 22.9 | 0.783 | 97.6 | 468.4 | 450.2 | 53.4 | 440.5 | 1.357 | 396.7 | 8.1 | 100.1 | 30.7 | 40.5 | 11.5 | 100 | 25.4 | 3.414 | 54.1 | 19.3 | 27.5 | 16.1 | 47 | 31 | 0.782 | 33.7 | 55 | 4430 | 21.6 | 100.1 | 55.6 | 0.2 | 20 | 0 | 35.9 | 33
339870 | 6870 | 24 | 1549 | 49.9 | 45 | 50 | 30 | 31.9 | 0.05 | 104 | 11.4 | 70 | 39.9 | 23 | 0.784 | 97.6 | 468.4 | 450.2 | 53.4 | 440.6 | 1.357 | 398.6 | 8.1 | 100.1 | 30.6 | 40.5 | 11.4 | 100 | 25.4 | 3.4 | 54.1 | 19.4 | 27.5 | 16.1 | 47 | 31 | 0.781 | 34.1 | 53 | 4400 | 21.6 | 100.1 | 55.5 | 0.2 | 19.9 | 0 | 35.9 | 33
339930 | 6930 | 24 | 1551 | 50.1 | 45 | 50 | 30.1 | 32 | 0.051 | 104 | 11.4 | 70 | 40.2 | 23 | 0.784 | 97.6 | 468.4 | 450.1 | 53.4 | 440.7 | 1.369 | 399 | 8.1 | 100.1 | 30.6 | 40.5 | 11.5 | 100 | 25.4 | 3.42 | 54.1 | 19.4 | 27.5 | 16.1 | 47 | 31 | 0.78 | 33.7 | 55 | 4450 | 21.6 | 100.1 | 55.6 | 0.2 | 20 | 0 | 35.8 | 33
339990 | 6990 | 24 | 1550 | 50 | 45 | 50 | 30 | 32 | 0.05 | 104 | 11.3 | 70 | 40.2 | 22.9 | 0.783 | 97.6 | 468.2 | 449.9 | 53.3 | 440.7 | 1.395 | 396.4 | 8.1 | 100.1 | 30.8 | 40.5 | 11.8 | 100 | 25.4 | 3.432 | 54.1 | 19.4 | 27.5 | 16.1 | 47 | 31 | 0.78 | 34.1 | 55 | 4230 | 21.6 | 99.8 | 55.6 | 0.1 | 19.9 | 0 | 36 | 33
340050 | 7050 | 24 | 1550 | 50.1 | 45 | 50 | 30 | 32.1 | 0.05 | 104 | 11.2 | 70 | 40.1 | 22.5 | 0.785 | 97.6 | 467.9 | 449.7 | 53.4 | 440.7 | 1.22 | 395.9 | 8.1 | 100.1 | 30.5 | 40.5 | 11.4 | 100 | 25.4 | 3.406 | 54.1 | 19.6 | 27.5 | 16.1 | 47 | 31 | 0.78 | 33.7 | 55 | 4260 | 21.6 | 99.8 | 55.7 | 0 | 19.9 | 0 | 35.9 | 32.9
340110 | 7110 | 24 | 1552 | 50.3 | 45 | 50 | 30 | 32 | 0.05 | 104 | 11.2 | 70 | 40.1 | 23.2 | 0.782 | 97.6 | 468.4 | 450 | 53.4 | 440.7 | 1.644 | 396.7 | 8.2 | 100.1 | 30.5 | 40.5 | 11.4 | 100 | 25.4 | 3.403 | 54.1 | 20.1 | 27.5 | 16.1 | 47 | 31 | 0.782 | 33.7 | 55 | 3920 | 21.6 | 100.1 | 55.6 | 0.1 | 20 | 0 | 35.9 | 33
340170 | 7170 | 24 | 1546 | 49.8 | 45 | 50 | 30 | 32.1 | 0.051 | 104 | 11.2 | 70 | 40.2 | 23.2 | 0.783 | 97.6 | 468.3 | 450 | 53.4 | 440.8 | 1.678 | 394.9 | 8.1 | 100.1 | 30.5 | 40.5 | 11.4 | 100 | 25.4 | 3.414 | 54.1 | 19.8 | 27.5 | 16.1 | 47 | 31 | 0.783 | 34.1 | 55 | 4280 | 21.6 | 99.8 | 55.6 | 0 | 20 | 0 | 35.9 | 33
347430 | 30 | 25 | 1552 | 52.1 | 46.9 | 49.9 | 30 | 32 | 0.049 | 103.9 | 11.5 | 70 | 39.9 | 31.4 | 0.784 | 97.6 | 480.6 | 464.1 | 54.3 | 441.4 | 0.375 | 391.4 | 8.5 | 100.3 | 30.4 | 42.3 | 11.6 | 100.3 | 27.5 | 3.576 | 56.4 | 26.1 | 27 | 16.1 | 49 | 31 | 0.779 | 35.7 | 57 | 4700 | 21.6 | 100.1 | 55.6 | 0.2 | 20 | 0 | 36.2 | 33
347490 | 90 | 25 | 1548 | 51.8 | 46.6 | 49.9 | 30 | 32.1 | 0.05 | 104 | 11.6 | 70 | 40 | 31.4 | 0.785 | 97.6 | 480.3 | 463.9 | 54.3 | 441.5 | 0.374 | 391.8 | 8.4 | 100.4 | 30.5 | 41.9 | 11.2 | 100.3 | 27.4 | 3.563 | 56.5 | 27 | 27 | 16.1 | 48 | 31 | 0.78 | 35.7 | 57 | 4330 | 21.6 | 100.1 | 55.6 | 0.2 | 19.9 | 0 | 36.1 | 33
347550 | 150 | 25 | 1550 | 51.7 | 46.1 | 49.9 | 30 | 32.3 | 0.05 | 104 | 11.7 | 70 | 40 | 31.3 | 0.784 | 97.6 | 480.3 | 464 | 54.2 | 441.6 | 0.376 | 397.7 | 8.4 | 100.4 | 30.2 | 41.3 | 11.6 | 100.3 | 27.2 | 3.607 | 56.5 | 27.2 | 27 | 16.1 | 48 | 31 | 0.781 | 35.7 | 57 | 4310 | 21.6 | 100.1 | 55.6 | 0.2 | 20.1 | 0 | 36.1 | 33
347610 | 210 | 25 | 1549 | 49.7 | 45.5 | 50 | 30 | 32.2 | 0.052 | 104 | 11.7 | 70 | 39.9 | 31 | 0.783 | 97.6 | 480.4 | 464.2 | 54.1 | 440.8 | 0.361 | 390.5 | 8.1 | 100.1 | 30.2 | 40.8 | 11.3 | 100.1 | 27.1 | 3.488 | 55.1 | 27 | 27.5 | 16.1 | 47 | 31 | 0.78 | 34.5 | 54 | 4500 | 21.6 | 100.1 | 55.6 | 0.1 | 19.8 | 0 | 36.1 | 33
347670 | 270 | 25 | 1550 | 49.9 | 45 | 49.9 | 30 | 32 | 0.051 | 104 | 11.7 | 70 | 40 | 30.7 | 0.784 | 97.6 | 480.6 | 464.5 | 54 | 439.5 | 0.36 | 393.1 | 8.1 | 100.1 | 30.1 | 40.4 | 11.3 | 100.1 | 27 | 3.47 | 55.1 | 26.8 | 27.5 | 16.1 | 47 | 31 | 0.777 | 34.5 | 53 | 4360 | 21.6 | 100.1 | 55.7 | 0.1 | 20 | 0 | 36 | 33
347730 | 330 | 25 | 1547 | 49.5 | 44.7 | 49.9 | 30 | 31.9 | 0.05 | 104 | 11.6 | 70 | 40 | 30.4 | 0.783 | 97.6 | 480.6 | 464.6 | 53.9 | 438.2 | 0.361 | 395.5 | 8.1 | 100.1 | 30.6 | 40 | 11.6 | 100.1 | 26.9 | 3.479 | 55.1 | 26.5 | 27.5 | 16.1 | 46 | 31 | 0.781 | 34.5 | 56 | 4210 | 22 | 99.8 | 55.6 | 0.1 | 19.9 | 0 | 36 | 33
347790 | 390 | 25 | 1551 | 50 | 44.4 | 50 | 30 | 31.9 | 0.05 | 104 | 11.5 | 70 | 40 | 30.1 | 0.785 | 97.6 | 480.9 | 464.9 | 53.8 | 437.3 | 0.371 | 392.2 | 8.1 | 100.1 | 30.2 | 39.8 | 11.2 | 100 | 26.8 | 3.482 | 55 | 26.3 | 27.5 | 16.1 | 46 | 31 | 0.78 | 34.5 | 56 | 4380 | 21.6 | 99.8 | 55.5 | 0.1 | 19.9 | 0 | 36 | 33
347850 | 450 | 25 | 1549 | 50.3 | 44.3 | 50 | 30 | 32 | 0.05 | 104 | 11.4 | 70 | 40.1 | 29.8 | 0.784 | 97.6 | 480.8 | 464.9 | 53.7 | 436.1 | 0.366 | 391.6 | 8.2 | 100.1 | 30.2 | 39.7 | 11.3 | 100 | 26.7 | 3.482 | 55 | 26 | 27.5 | 16.1 | 46 | 31 | 0.777 | 34.5 | 54 | 4500 | 21.6 | 100.1 | 55.7 | 0.1 | 20 | 0 | 36 | 33
347910 | 510 | 25 | 1551 | 50.5 | 44.3 | 50 | 30 | 32 | 0.049 | 104 | 11.4 | 70 | 40 | 29.6 | 0.785 | 97.6 | 480.6 | 464.7 | 53.8 | 435.4 | 0.357 | 390.6 | 8.2 | 100.1 | 30.1 | 39.8 | 11.2 | 100.1 | 26.6 | 3.483 | 55 | 25.6 | 27.5 | 16.1 | 46 | 31 | 0.782 | 34.5 | 54 | 4360 | 21.6 | 100.1 | 55.6 | 0.1 | 20 | 0 | 36 | 33
347970 | 570 | 25 | 1551 | 50.7 | 44.4 | 50 | 30 | 32.1 | 0.05 | 104 | 11.4 | 70 | 40 | 29.3 | 0.785 | 97.6 | 480.7 | 464.8 | 53.6 | 435 | 0.351 | 394.3 | 8.3 | 100.1 | 30.1 | 39.9 | 11.2 | 100.1 | 26.5 | 3.492 | 55 | 25.3 | 27.5 | 16.1 | 46 | 31 | 0.781 | 34.5 | 56 | 4530 | 21.6 | 100.1 | 55.6 | 0.2 | 20 | 0 | 36 | 33
348030 | 630 | 25 | 1551 | 50.7 | 44.5 | 50 | 30 | 32.1 | 0.05 | 104 | 11.4 | 70 | 40.1 | 29 | 0.784 | 97.6 | 480.3 | 464.4 | 53.6 | 434.7 | 0.347 | 396.7 | 8.2 | 100.1 | 30 | 40 | 11.3 | 100.1 | 26.4 | 3.496 | 55 | 24.9 | 27.5 | 16.1 | 46 | 31 | 0.781 | 34.9 | 56 | 4210 | 21.6 | 100.1 | 55.6 | 0.2 | 20.1 | 0 | 36.1 | 33
348090 | 690 | 25 | 1550 | 50.6 | 44.7 | 50 | 30 | 32.1 | 0.05 | 104 | 11.5 | 70 | 40.1 | 28.7 | 0.784 | 97.6 | 480.1 | 464.1 | 53.7 | 434.7 | 0.35 | 398.6 | 8.2 | 100.1 | 30.1 | 40.2 | 11.3 | 100.1 | 26.3 | 3.492 | 55 | 24.5 | 27.5 | 16.1 | 46 | 31 | 0.781 | 34.5 | 54 | 4480 | 21.6 | 100.1 | 55.6 | 0.2 | 20 | 0 | 36.1 | 33
348150 | 750 | 25 | 1550 | 50.5 | 44.8 | 50 | 30 | 32 | 0.051 | 104 | 11.5 | 70 | 39.9 | 28.4 | 0.784 | 97.6 | 479.7 | 463.7 | 53.7 | 434.6 | 0.353 | 396.7 | 8.2 | 100.2 | 29.9 | 40.3 | 11.2 | 100.1 | 26.3 | 3.479 | 55.1 | 24.1 | 27.5 | 16.1 | 46 | 31 | 0.782 | 34.5 | 54 | 4400 | 21.6 | 100.1 | 55.6 | 0.2 | 20 | 0 | 36.1 | 33
348210 | 810 | 25 | 1550 | 50.6 | 44.9 | 50 | 30 | 31.9 | 0.05 | 104 | 11.5 | 70 | 40.1 | 28.1 | 0.784 | 97.6 | 479.4 | 463.3 | 53.7 | 434.4 | 0.354 | 393.2 | 8.2 | 100.2 | 29.9 | 40.4 | 11.3 | 100.1 | 26.2 | 3.494 | 55 | 23.6 | 27.5 | 16.1 | 47 | 31 | 0.785 | 34.5 | 56 | 4010 | 21.6 | 100.1 | 55.6 | 0.2 | 20.1 | 0 | 36.1 | 33
348270 | 870 | 25 | 1551 | 50.7 | 45 | 50 | 30 | 31.9 | 0.05 | 104 | 11.5 | 70 | 39.9 | 27.8 | 0.785 | 97.6 | 479.3 | 463.1 | 53.7 | 434.3 | 0.354 | 391.2 | 8.2 | 100.2 | 30 | 40.5 | 11.3 | 100.1 | 26.2 | 3.486 | 55 | 23.2 | 27.5 | 16.1 | 47 | 31 | 0.783 | 34.5 | 56 | 4450 | 21.6 | 100.1 | 55.6 | 0.2 | 19.8 | 0 | 36 | 32.9
348330 | 930 | 25 | 1550 | 50.5 | 45.1 | 50 | 30 | 31.9 | 0.05 | 104 | 11.5 | 70 | 40 | 27.6 | 0.784 | 97.6 | 479 | 462.8 | 53.7 | 434.8 | 0.358 | 391.5 | 8.2 | 100.2 | 29.7 | 40.5 | 11.3 | 100.1 | 26.1 | 3.477 | 55 | 22.6 | 27.5 | 16.1 | 47 | 31 | 0.783 | 34.5 | 54 | 4500 | 21.6 | 100.1 | 55.6 | 0.2 | 20.1 | 0 | 36.1 | 33
348390 | 990 | 25 | 1550 | 50.4 | 45.1 | 50 | 30 | 32 | 0.05 | 104 | 11.4 | 70 | 39.9 | 27.2 | 0.785 | 97.6 | 478.7 | 462.5 | 53.7 | 434.8 | 0.361 | 391.2 | 8.2 | 100.2 | 30 | 40.6 | 11.3 | 100.1 | 26.1 | 3.478 | 54.9 | 22.1 | 27.5 | 16.1 | 47 | 31 | 0.782 | 34.5 | 53 | 4600 | 21.6 | 100.1 | 55.6 | 0.2 | 20.1 | 0 | 36.1 | 33
348450 | 1050 | 25 | 1550 | 50.4 | 45.1 | 50 | 30 | 32 | 0.05 | 104 | 11.4 | 70 | 40.1 | 26.9 | 0.785 | 97.6 | 478.6 | 462.4 | 53.7 | 434.7 | 0.36 | 388.8 | 8.2 | 100.2 | 29.6 | 40.6 | 11.3 | 100.1 | 26 | 3.479 | 54.9 | 21.7 | 27.5 | 16.1 | 47 | 31 | 0.778 | 34.5 | 56 | 4530 | 21.6 | 100.1 | 55.6 | 0.2 | 20 | 0 | 36 | 32.9
348510 | 1110 | 25 | 1548 | 50.6 | 45 | 50 | 30 | 32 | 0.05 | 104 | 11.3 | 70 | 40 | 26.7 | 0.784 | 97.6 | 478.4 | 462.2 | 53.7 | 434.6 | 0.361 | 391.6 | 8.2 | 100.1 | 29.4 | 40.5 | 11.3 | 100.1 | 25.9 | 3.488 | 54.9 | 21.2 | 27.5 | 16.1 | 47 | 31 | 0.782 | 34.5 | 56 | 4110 | 21.6 | 100.1 | 55.6 | 0.2 | 20.1 | 0 | 36.1 | 32.9
348570 | 1170 | 25 | 1551 | 50.7 | 45 | 50 | 30 | 32 | 0.051 | 104 | 11.2 | 70 | 40 | 26.4 | 0.784 | 97.6 | 478.2 | 461.9 | 53.7 | 434.6 | 0.367 | 389.6 | 8.3 | 100.1 | 29.5 | 40.5 | 11.3 | 100.1 | 25.9 | 3.474 | 54.9 | 20.7 | 27.5 | 16.1 | 47 | 31 | 0.781 | 34.5 | 54 | 4450 | 21.6 | 100.1 | 55.6 | 0.2 | 19.9 | 0 | 36.1 | 32.9
348630 | 1230 | 25 | 1550 | 50.7 | 45 | 50 | 30 | 32.1 | 0.05 | 104 | 11.2 | 70 | 40.2 | 26.2 | 0.784 | 97.6 | 478.1 | 461.7 | 53.8 | 434.7 | 0.359 | 388.8 | 8.3 | 100.2 | 29.4 | 40.5 | 11.3 | 100.1 | 25.8 | 3.472 | 54.9 | 19.8 | 27.5 | 16.1 | 47 | 31 | 0.776 | 34.5 | 53 | 4500 | 21.6 | 100.1 | 55.6 | 0.2 | 19.9 | 0 | 36.1 | 32.9
348690 | 1290 | 25 | 1547 | 49.9 | 45 | 50 | 30 | 32.1 | 0.05 | 104 | 11.2 | 70 | 40.1 | 25.2 | 0.784 | 97.6 | 477.9 | 461.6 | 53.7 | 435.1 | 0.422 | 386.8 | 8.2 | 100.2 | 29.6 | 40.4 | 11.3 | 100.1 | 25.7 | 3.482 | 54.8 | 19.2 | 27.5 | 16.1 | 47 | 31 | 0.782 | 34.5 | 56 | 4230 | 21.6 | 100.1 | 55.6 | 0.2 | 19.9 | 0 | 36.1 | 32.9
348750 | 1350 | 25 | 1552 | 50.4 | 44.9 | 50 | 30 | 32.1 | 0.05 | 104 | 11.2 | 70 | 40.1 | 25.1 | 0.785 | 97.6 | 478 | 461.6 | 53.6 | 435.3 | 0.445 | 388.3 | 8.2 | 100.1 | 29.7 | 40.4 | 11.3 | 100.1 | 25.7 | 3.472 | 54.8 | 20.7 | 27.5 | 16.1 | 47 | 31 | 0.778 | 34.5 | 56 | 4110 | 21.6 | 100.1 | 55.5 | 0.2 | 19.9 | 0 | 36 | 32.9
348810 | 1410 | 25 | 1550 | 50 | 44.9 | 50 | 30 | 32 | 0.05 | 104 | 11.3 | 70 | 39.9 | 25.1 | 0.783 | 97.6 | 477.4 | 461.1 | 53.7 | 435.1 | 0.451 | 388.8 | 8.1 | 100.2 | 29.6 | 40.4 | 11.3 | 100.1 | 25.6 | 3.456 | 54.8 | 20.9 | 27.5 | 16.1 | 47 | 31 | 0.781 | 34.5 | 56 | 4430 | 21.6 | 100.1 | 55.6 | 0.2 | 19.9 | 0 | 36.1 | 33
348870 | 1470 | 25 | 1549 | 50.3 | 44.9 | 50 | 30 | 32 | 0.05 | 104 | 11.3 | 70 | 40.1 | 24.8 | 0.785 | 97.6 | 477.5 | 461 | 53.6 | 435.1 | 0.449 | 397.2 | 8.2 | 100.1 | 29.5 | 40.4 | 11.3 | 100.1 | 25.6 | 3.456 | 54.8 | 20.4 | 27.5 | 16.1 | 47 | 31 | 0.78 | 34.5 | 54 | 4380 | 21.6 | 100.1 | 55.6 | 0.2 | 19.8 | 0 | 36 | 32.9
348930 | 1530 | 25 | 1547 | 49.9 | 44.9 | 50 | 30 | 32 | 0.05 | 104 | 11.4 | 70 | 39.9 | 24.4 | 0.784 | 97.6 | 477.2 | 460.7 | 53.7 | 435.4 | 0.46 | 402.8 | 8.1 | 100.2 | 29.3 | 40.4 | 11.3 | 100.1 | 25.5 | 3.467 | 54.8 | 20.1 | 27.5 | 16.1 | 47 | 31 | 0.781 | 34.5 | 56 | 4110 | 21.6 | 100.1 | 55.6 | 0.1 | 19.9 | 0 | 36 | 32.9
348990 | 1590 | 25 | 1550 | 50.2 | 44.9 | 50 | 30 | 32 | 0.05 | 104 | 11.5 | 70 | 39.8 | 24 | 0.784 | 97.6 | 477.1 | 460.6 | 53.6 | 435.2 | 0.482 | 397.4 | 8.2 | 100.2 | 29.5 | 40.4 | 11.3 | 100.1 | 25.5 | 3.478 | 54.8 | 20 | 27.5 | 16.1 | 47 | 31 | 0.78 | 34.5 | 54 | 4380 | 21.6 | 100.1 | 55.7 | 0.1 | 19.9 | 0 | 35.9 | 33
349050 | 1650 | 25 | 1549 | 50.3 | 44.9 | 50 | 30 | 31.9 | 0.05 | 104 | 11.5 | 70 | 40 | 23.8 | 0.784 | 97.6 | 477 | 460.5 | 53.6 | 435 | 0.49 | 396.2 | 8.2 | 100.2 | 29.6 | 40.4 | 11.3 | 100.1 | 25.5 | 3.446 | 54.8 | 20 | 27.5 | 16.1 | 47 | 31 | 0.779 | 34.5 | 53 | 4450 | 21.6 | 100.1 | 55.6 | 0.1 | 19.9 | 0 | 36 | 32.9
349110 | 1710 | 25 | 1550 | 50.2 | 44.9 | 50 | 30 | 31.9 | 0.05 | 104 | 11.5 | 70 | 39.9 | 23.6 | 0.784 | 97.6 | 476.7 | 460.2 | 53.7 | 434.9 | 0.509 | 394.9 | 8.2 | 100.2 | 29.6 | 40.4 | 11.3 | 100.1 | 25.4 | 3.459 | 54.8 | 19.6 | 27.5 | 16.1 | 47 | 31 | 0.781 | 34.5 | 53 | 4360 | 21.6 | 100.1 | 55.6 | 0.2 | 19.9 | 0 | 35.9 | 32.9
349170 | 1770 | 25 | 1549 | 50.3 | 44.9 | 50 | 30 | 32 | 0.05 | 104 | 11.5 | 70 | 40.1 | 23.3 | 0.784 | 97.6 | 476.7 | 460.1 | 53.6 | 434.9 | 0.51 | 395.2 | 8.2 | 100.2 | 29.5 | 40.4 | 11.3 | 100.1 | 25.4 | 3.476 | 54.8 | 19.4 | 27.5 | 16.1 | 47 | 31 | 0.782 | 34.5 | 56 | 4330 | 21.6 | 100.1 | 55.6 | 0.2 | 19.8 | 0 | 35.9 | 32.9
349230 | 1830 | 25 | 1549 | 50.2 | 44.9 | 50 | 30 | 32 | 0.049 | 104 | 11.5 | 70 | 40 | 23 | 0.784 | 97.6 | 476.3 | 459.6 | 53.6 | 434.8 | 0.529 | 400.7 | 8.2 | 100.2 | 29.6 | 40.5 | 11.3 | 100.1 | 25.3 | 3.472 | 54.8 | 18.8 | 27.5 | 16.1 | 47 | 31 | 0.78 | 34.5 | 55 | 4400 | 21.6 | 100.1 | 55.6 | 0.1 | 19.9 | 0 | 35.9 | 32.9
349290 | 1890 | 25 | 1551 | 50.3 | 45 | 50 | 30 | 32.1 | 0.05 | 104 | 11.4 | 70 | 40.1 | 23 | 0.784 | 97.6 | 476.3 | 459.7 | 53.6 | 435.5 | 0.532 | 399.6 | 8.2 | 100.2 | 29.6 | 40.5 | 11.3 | 100.1 | 25.3 | 3.459 | 54.7 | 19 | 27.5 | 16.1 | 47 | 31 | 0.781 | 34.5 | 53 | 4430 | 21.6 | 99.8 | 55.6 | 0.1 | 19.9 | 0 | 36 | 33
349350 | 1950 | 25 | 1550 | 50.3 | 45 | 50 | 30 | 32.1 | 0.05 | 104 | 11.3 | 70 | 40 | 23.1 | 0.784 | 97.6 | 476 | 459.3 | 53.6 | 435.5 | 0.534 | 392 | 8.2 | 100.2 | 29.3 | 40.5 | 11.3 | 100.1 | 25.3 | 3.45 | 54.7 | 19.1 | 27.5 | 16.1 | 47 | 31 | 0.782 | 34.5 | 56 | 4310 | 21.6 | 100.1 | 55.6 | 0.1 | 19.8 | 0 | 36 | 33
349410 | 2010 | 25 | 1551 | 50.5 | 45 | 50 | 30 | 32.1 | 0.05 | 104 | 11.3 | 70 | 39.9 | 23.1 | 0.783 | 97.6 | 476 | 459.3 | 53.6 | 435.6 | 0.528 | 390.9 | 8.2 | 100.2 | 29.5 | 40.5 | 11.3 | 100.1 | 25.2 | 3.47 | 54.7 | 18.9 | 27.5 | 16.1 | 47 | 31 | 0.78 | 34.5 | 53 | 4330 | 21.6 | 100.1 | 55.6 | 0.1 | 19.9 | 0 | 35.9 | 33
349470 | 2070 | 25 | 1548 | 50.2 | 45 | 50 | 30 | 32 | 0.05 | 104 | 11.3 | 70 | 39.9 | 23 | 0.784 | 97.6 | 475.7 | 458.9 | 53.6 | 435.7 | 0.541 | 392 | 8.2 | 100.2 | 29.4 | 40.5 | 11.3 | 100.2 | 25.2 | 3.464 | 54.7 | 19 | 27.5 | 16.1 | 47 | 31 | 0.78 | 34.5 | 53 | 4380 | 21.6 | 100.1 | 55.7 | 0.1 | 19.9 | 0 | 35.9 | 33
349530 | 2130 | 25 | 1550 | 50.2 | 45 | 50 | 30 | 32 | 0.05 | 104 | 11.3 | 70 | 40 | 23 | 0.785 | 97.6 | 475.5 | 458.7 | 53.6 | 435.7 | 0.548 | 397.2 | 8.2 | 100.2 | 29.4 | 40.5 | 11.3 | 100.2 | 25.2 | 3.459 | 54.6 | 18.9 | 27.5 | 16.1 | 47 | 31 | 0.781 | 34.5 | 53 | 4310 | 21.6 | 100.1 | 55.6 | 0.1 | 19.9 | 0 | 35.9 | 33
349590 | 2190 | 25 | 1551 | 50.2 | 45 | 50 | 30 | 32 | 0.05 | 104 | 11.3 | 70 | 39.8 | 22.9 | 0.784 | 97.6 | 475.3 | 458.5 | 53.6 | 435.8 | 0.548 | 394 | 8.2 | 100.2 | 29.4 | 40.5 | 11.3 | 100.2 | 25.1 | 3.46 | 54.6 | 19.1 | 27.5 | 16.1 | 47 | 31 | 0.785 | 34.5 | 55 | 4450 | 21.6 | 100.1 | 55.6 | 0.1 | 19.9 | 0 | 35.9 | 33
349650 | 2250 | 25 | 1549 | 50 | 45 | 50 | 30 | 32 | 0.049 | 104 | 11.4 | 70 | 40 | 23 | 0.784 | 97.6 | 475.2 | 458.3 | 53.5 | 435.9 | 0.565 | 392.6 | 8.1 | 100.2 | 29.2 | 40.5 | 11.3 | 100.2 | 25 | 3.447 | 54.6 | 19.3 | 27.5 | 16.1 | 47 | 31 | 0.785 | 34.1 | 56 | 4500 | 21.6 | 100.1 | 55.6 | 0.1 | 19.9 | 0 | 35.8 | 33
349710 | 2310 | 25 | 1552 | 50.3 | 45 | 50 | 30 | 31.9 | 0.05 | 104 | 11.4 | 70 | 39.8 | 23 | 0.784 | 97.6 | 475.1 | 458.2 | 53.6 | 436.2 | 0.559 | 391.2 | 8.2 | 100.2 | 28.9 | 40.5 | 11.3 | 100.2 | 25 | 3.459 | 54.6 | 19.2 | 27.5 | 16.1 | 47 | 31 | 0.782 | 34.1 | 56 | 4090 | 21.6 | 100.1 | 55.6 | 0.1 | 19.8 | 0 | 35.9 | 33
349770 | 2370 | 25 | 1550 | 50.3 | 45 | 50 | 30 | 31.9 | 0.05 | 104 | 11.5 | 70 | 39.9 | 22.9 | 0.784 | 97.6 | 474.9 | 458 | 53.6 | 436.4 | 0.572 | 393.8 | 8.2 | 100.2 | 28.5 | 40.5 | 11.3 | 100.2 | 25 | 3.447 | 54.4 | 19.2 | 27.5 | 16.1 | 47 | 31 | 0.779 | 34.1 | 53 | 4430 | 21.6 | 100.1 | 55.6 | 0.2 | 19.9 | 0 | 36 | 32.9
349830 | 2430 | 25 | 1549 | 50.2 | 45 | 50 | 30 | 32 | 0.05 | 104 | 11.5 | 70 | 39.9 | 23.1 | 0.786 | 97.6 | 474.8 | 457.9 | 53.6 | 436.3 | 0.572 | 393.7 | 8.2 | 100.2 | 28.3 | 40.5 | 11.3 | 100.2 | 24.9 | 3.44 | 54.4 | 19.2 | 27.5 | 16.1 | 47 | 31 | 0.78 | 34.1 | 55 | 4110 | 21.6 | 100.1 | 55.6 | 0.1 | 19.9 | 0 | 35.9 | 32.9
349890 | 2490 | 25 | 1549 | 50 | 45 | 50 | 29.9 | 32 | 0.05 | 104 | 11.5 | 70 | 39.8 | 22.9 | 0.783 | 97.6 | 474.7 | 457.8 | 53.6 | 436.5 | 0.575 | 394.6 | 8.2 | 100.2 | 28.4 | 40.5 | 11.3 | 100.2 | 24.9 | 3.463 | 54.5 | 19.1 | 27.5 | 16.1 | 47 | 31 | 0.779 | 34.1 | 55 | 4230 | 21.6 | 100.1 | 55.6 | 0.2 | 19.9 | 0 | 35.8 | 32.9
349950 | 2550 | 25 | 1548 | 49.9 | 45 | 50 | 30 | 32 | 0.05 | 104 | 11.5 | 70 | 39.8 | 22.9 | 0.785 | 97.6 | 474.6 | 457.6 | 53.5 | 436.4 | 0.544 | 391.7 | 8.1 | 100.2 | 28.5 | 40.5 | 11.3 | 100.2 | 24.9 | 3.444 | 54.5 | 19.5 | 27.5 | 16.1 | 47 | 31 | 0.778 | 34.1 | 53 | 4110 | 21.6 | 100.1 | 55.6 | 0.2 | 19.9 | 0 | 35.8 | 32.9
350010 | 2610 | 25 | 1551 | 50 | 45 | 50 | 30 | 32.1 | 0.05 | 104 | 11.4 | 70 | 40 | 23.1 | 0.785 | 97.6 | 474.6 | 457.6 | 53.5 | 436.2 | 0.584 | 394.1 | 8.1 | 100.2 | 28.7 | 40.4 | 11.3 | 100.2 | 24.9 | 3.446 | 54.5 | 19.3 | 27.5 | 16.1 | 47 | 31 | 0.779 | 34.1 | 53 | 4360 | 21.6 | 100.1 | 55.6 | 0.2 | 19.9 | 0 | 35.8 | 32.9
350070 | 2670 | 25 | 1549 | 50.1 | 45 | 50 | 30 | 32 | 0.05 | 104 | 11.4 | 70 | 40.1 | 22.9 | 0.783 | 97.6 | 474.4 | 457.3 | 53.6 | 436.4 | 0.586 | 394.4 | 8.2 | 100.2 | 28.5 | 40.4 | 11.3 | 100.2 | 24.8 | 3.438 | 54.5 | 19.2 | 27.5 | 16.1 | 47 | 31 | 0.779 | 34.1 | 53 | 4430 | 21.6 | 100.1 | 55.6 | 0.2 | 19.9 | 0 | 35.9 | 32.9
350130 | 2730 | 25 | 1549 | 49.8 | 45 | 50 | 30 | 32 | 0.05 | 104 | 11.3 | 70 | 40 | 22.9 | 0.784 | 97.6 | 474.2 | 457.1 | 53.5 | 436.4 | 0.595 | 391.7 | 8.1 | 100.3 | 28.4 | 40.5 | 11.3 | 100.2 | 24.8 | 3.438 | 54.5 | 19.5 | 27.5 | 16.1 | 47 | 31 | 0.781 | 34.1 | 55 | 4230 | 21.6 | 100.1 | 55.5 | 0.1 | 19.8 | 0 | 35.8 | 32.9
350190 | 2790 | 25 | 1550 | 50.1 | 45 | 50 | 30 | 32 | 0.05 | 104 | 11.3 | 70 | 39.9 | 23 | 0.784 | 97.6 | 474.1 | 457 | 53.6 | 436.5 | 0.59 | 395.1 | 8.2 | 100.2 | 28.3 | 40.5 | 11.3 | 100.2 | 24.8 | 3.45 | 54.5 | 19.7 | 27.5 | 16.1 | 47 | 31 | 0.78 | 34.1 | 55 | 4360 | 21.6 | 100.4 | 55.6 | 0.1 | 19.9 | 0 | 35.8 | 32.9
350250 | 2850 | 25 | 1549 | 50 | 45 | 50 | 30 | 32 | 0.051 | 104 | 11.2 | 70 | 40.1 | 23 | 0.784 | 97.6 | 473.9 | 456.8 | 53.5 | 436.7 | 0.593 | 391 | 8.2 | 100.2 | 28.4 | 40.5 | 11.3 | 100.2 | 24.8 | 3.44 | 54.4 | 19.6 | 27.5 | 16.1 | 47 | 31 | 0.78 | 34.1 | 53 | 4280 | 21.6 | 100.1 | 55.6 | 0.1 | 19.9 | 0 | 35.8 | 32.9
350310 | 2910 | 25 | 1550 | 50 | 45 | 50 | 30 | 32 | 0.049 | 104 | 11.2 | 69.9 | 40 | 23 | 0.785 | 97.6 | 473.8 | 456.6 | 53.5 | 436.5 | 0.603 | 393.5 | 8.1 | 100.3 | 28.4 | 40.5 | 11.3 | 100.2 | 24.8 | 3.436 | 54.4 | 19.6 | 27.5 | 16.1 | 47 | 31 | 0.781 | 34.1 | 53 | 4330 | 21.6 | 100.1 | 55.6 | 0.1 | 19.9 | 0 | 35.9 | 32.9
350370 | 2970 | 25 | 1550 | 50.2 | 45 | 50 | 30 | 31.9 | 0.05 | 104 | 11.2 | 70 | 39.9 | 22.9 | 0.782 | 97.6 | 473.7 | 456.5 | 53.6 | 436.7 | 0.609 | 394.6 | 8.2 | 100.3 | 28.2 | 40.6 | 11.3 | 100.2 | 24.8 | 3.467 | 54.5 | 19.5 | 27.5 | 16.1 | 47 | 31 | 0.781 | 34.5 | 55 | 4450 | 21.6 | 100.1 | 55.6 | 0.1 | 19.9 | 0 | 35.8 | 32.8
350430 | 3030 | 25 | 1551 | 50.4 | 45.1 | 50 | 30 | 32 | 0.05 | 104 | 11.2 | 70 | 40 | 23 | 0.783 | 97.6 | 473.6 | 456.4 | 53.6 | 436.9 | 0.625 | 390.8 | 8.2 | 100.2 | 28.2 | 40.6 | 11.3 | 100.2 | 24.8 | 3.447 | 54.4 | 19.7 | 27.5 | 16.1 | 47 | 31 | 0.786 | 34.1 | 55 | 4060 | 21.6 | 100.1 | 55.6 | 0.2 | 20 | 0 | 35.9 | 32.8
350490 | 3090 | 25 | 1550 | 50 | 45.1 | 50 | 30 | 32 | 0.05 | 104 | 11.2 | 70 | 40 | 23 | 0.785 | 97.6 | 473.5 | 456.3 | 53.6 | 437.3 | 0.634 | 391.2 | 8.1 | 100.2 | 28.3 | 40.6 | 11.7 | 100.2 | 24.8 | 3.444 | 54.4 | 19.6 | 27.5 | 16.1 | 47 | 31 | 0.782 | 34.1 | 53 | 4330 | 21.6 | 100.1 | 55.6 | 0.2 | 20.1 | 0 | 35.9 | 32.8
350550 | 3150 | 25 | 1551 | 50.2 | 45.1 | 50 | 30 | 32 | 0.05 | 104 | 11.2 | 70 | 40.1 | 23 | 0.784 | 97.6 | 473.5 | 456.2 | 53.6 | 437.3 | 0.654 | 395 | 8.2 | 100.3 | 28.1 | 40.6 | 11.3 | 100.2 | 24.8 | 3.44 | 54.4 | 19.6 | 27.5 | 16.1 | 47 | 31 | 0.779 | 34.1 | 55 | 4260 | 21.6 | 100.1 | 55.6 | 0.2 | 20 | 0 | 35.9 | 32.8
350610 | 3210 | 25 | 1551 | 50.1 | 45.1 | 50 | 30 | 32 | 0.05 | 104 | 11.3 | 70 | 39.9 | 23.4 | 0.784 | 97.6 | 473.3 | 456 | 53.5 | 437.3 | 0.612 | 392.7 | 8.2 | 100.2 | 28.6 | 40.6 | 11.6 | 100.2 | 24.8 | 3.433 | 54.4 | 19.3 | 27.5 | 16.1 | 47 | 31 | 0.777 | 34.1 | 53 | 4210 | 21.6 | 100.1 | 55.6 | 0.2 | 20 | 0 | 35.8 | 32.8
350670 | 3270 | 25 | 1552 | 50.3 | 45 | 50 | 30 | 32 | 0.05 | 104 | 11.4 | 70 | 39.9 | 23.1 | 0.783 | 97.6 | 473.2 | 455.9 | 53.5 | 437.3 | 0.596 | 394.2 | 8.2 | 100.2 | 28.8 | 40.6 | 11.3 | 100.2 | 24.9 | 3.459 | 54.4 | 18.5 | 27.5 | 16.1 | 47 | 31 | 0.779 | 34.1 | 53 | 4330 | 21.6 | 100.1 | 55.6 | 0.1 | 20.1 | 0 | 35.9 | 32.9
350730 | 3330 | 25 | 1550 | 49.9 | 45 | 50 | 30 | 32 | 0.05 | 104 | 11.5 | 70 | 40 | 22.9 | 0.784 | 97.6 | 472.9 | 455.5 | 53.6 | 437.1 | 0.625 | 397.3 | 8.1 | 100.2 | 28.2 | 40.6 | 11.3 | 100.2 | 24.9 | 3.449 | 54.4 | 18.4 | 27.5 | 16.1 | 47 | 31 | 0.782 | 34.1 | 55 | 4230 | 21.6 | 100.1 | 55.6 | 0.2 | 20 | 0 | 35.9 | 32.9
350790 | 3390 | 25 | 1549 | 49.9 | 45 | 50 | 30 | 32.1 | 0.051 | 104 | 11.6 | 70 | 40.1 | 23 | 0.784 | 97.6 | 472.8 | 455.4 | 53.5 | 437.2 | 0.623 | 391.9 | 8.1 | 100.3 | 28.5 | 40.5 | 11.3 | 100.2 | 24.9 | 3.427 | 54.5 | 18.4 | 27.5 | 16.1 | 47 | 31 | 0.776 | 34.1 | 53 | 4480 | 21.6 | 100.1 | 55.6 | 0.2 | 20.1 | 0 | 35.9 | 32.8
350850 | 3450 | 25 | 1549 | 50 | 45 | 50 | 30 | 32 | 0.051 | 104 | 11.7 | 70 | 40.1 | 23.1 | 0.783 | 97.6 | 472.7 | 455.3 | 53.6 | 437.3 | 0.615 | 405.3 | 8.2 | 100.3 | 28.4 | 40.5 | 11.3 | 100.2 | 24.9 | 3.455 | 54.5 | 18.7 | 27.5 | 16.1 | 47 | 31 | 0.781 | 34.1 | 55 | 4360 | 21.6 | 100.1 | 55.6 | 0.2 | 20 | 0 | 35.9 | 32.9
350910 | 3510 | 25 | 1549 | 50 | 45 | 50 | 30 | 31.9 | 0.05 | 104 | 11.7 | 70 | 40 | 22.9 | 0.784 | 97.6 | 472.6 | 455.2 | 53.5 | 437.3 | 0.636 | 391.5 | 8.2 | 100.3 | 28.3 | 40.6 | 11.6 | 100.2 | 24.9 | 3.439 | 54.4 | 18.5 | 27.5 | 16.1 | 47 | 31 | 0.783 | 34.1 | 53 | 4380 | 21.6 | 100.1 | 55.6 | 0.2 | 19.9 | 0 | 36 | 32.9
350970 | 3570 | 25 | 1549 | 50 | 45 | 50 | 30 | 31.9 | 0.05 | 104.1 | 11.7 | 70 | 39.9 | 23 | 0.783 | 97.6 | 472.4 | 455 | 53.5 | 437.2 | 0.623 | 394.3 | 8.1 | 100.3 | 28.7 | 40.5 | 11.3 | 100.2 | 24.9 | 3.442 | 54.4 | 18.5 | 27.5 | 16.1 | 47 | 31 | 0.78 | 34.1 | 55 | 4110 | 21.6 | 99.8 | 55.6 | 0.2 | 19.9 | 0 | 36 | 32.8
351030 | 3630 | 25 | 1551 | 50.3 | 45 | 50 | 30 | 31.9 | 0.05 | 104 | 11.7 | 70 | 40.2 | 22.9 | 0.784 | 97.6 | 472.4 | 454.9 | 53.6 | 437.4 | 0.641 | 391.5 | 8.2 | 100.3 | 28.8 | 40.5 | 11.4 | 100.2 | 24.9 | 3.448 | 54.5 | 18.9 | 27.5 | 16.1 | 47 | 31 | 0.78 | 34.1 | 55 | 4260 | 21.6 | 100.1 | 55.6 | 0.2 | 19.9 | 0 | 36 | 32.8
351090 | 3690 | 25 | 1549 | 50.1 | 45 | 50 | 30 | 31.9 | 0.048 | 104 | 11.6 | 70 | 39.8 | 23 | 0.785 | 97.6 | 472.1 | 454.6 | 53.5 | 437.2 | 0.658 | 395.5 | 8.2 | 100.3 | 29 | 40.6 | 11.3 | 100.2 | 24.9 | 3.442 | 54.4 | 18.9 | 27.5 | 16.1 | 47 | 31 | 0.779 | 34.1 | 55 | 4060 | 21.6 | 100.1 | 55.6 | 0.2 | 19.9 | 0 | 35.9 | 32.8
351150 | 3750 | 25 | 1549 | 49.7 | 45 | 50 | 30 | 32 | 0.051 | 104 | 11.5 | 70 | 40 | 22.9 | 0.783 | 97.6 | 472 | 454.5 | 53.5 | 437.3 | 0.687 | 396.2 | 8.1 | 100.2 | 28.5 | 40.6 | 11.5 | 100.2 | 25 | 3.393 | 54.4 | 18.8 | 27.5 | 16.1 | 47 | 31 | 0.78 | 34.1 | 55 | 4380 | 21.6 | 100.1 | 55.6 | 0.2 | 19.9 | 0 | 35.9 | 32.8
351210 | 3810 | 25 | 1549 | 49.7 | 45 | 50 | 30 | 32.1 | 0.05 | 104 | 11.4 | 70 | 39.9 | 22.8 | 0.784 | 97.6 | 471.9 | 454.4 | 53.5 | 436.9 | 0.679 | 390.6 | 8.1 | 100.3 | 28.8 | 40.6 | 11.7 | 100.2 | 25 | 3.418 | 54.4 | 19.2 | 27.5 | 16.1 | 47 | 31 | 0.779 | 34.1 | 53 | 4430 | 21.6 | 100.1 | 55.6 | 0.1 | 19.9 | 0 | 35.9 | 32.9
351270 | 3870 | 25 | 1549 | 49.6 | 45 | 50 | 30 | 32.1 | 0.049 | 104 | 11.4 | 70 | 39.9 | 23.1 | 0.784 | 97.6 | 471.7 | 454.2 | 53.5 | 436.6 | 0.7 | 394.4 | 8.1 | 100.3 | 29 | 40.6 | 11.3 | 100.2 | 25 | 3.417 | 54.4 | 19.4 | 27.5 | 16.1 | 47 | 31 | 0.781 | 34.1 | 55 | 4160 | 21.6 | 100.1 | 55.6 | 0.1 | 19.9 | 0 | 35.9 | 32.9
351330 | 3930 | 25 | 1549 | 49.7 | 45 | 50 | 30 | 32.1 | 0.05 | 104 | 11.4 | 70 | 40 | 22.8 | 0.783 | 97.6 | 471.7 | 454.1 | 53.5 | 436.7 | 0.716 | 396.8 | 8.1 | 100.3 | 28.6 | 40.6 | 11.3 | 100.2 | 25 | 3.418 | 54.4 | 19.2 | 27.5 | 16.1 | 47 | 31 | 0.78 | 34.1 | 53 | 4260 | 21.6 | 100.1 | 55.6 | 0.1 | 19.8 | 0 | 36 | 32.9
351390 | 3990 | 25 | 1551 | 49.9 | 45 | 50 | 30 | 32.1 | 0.05 | 104 | 11.5 | 69.9 | 40.1 | 23.1 | 0.785 | 97.7 | 471.6 | 454 | 53.5 | 436.9 | 0.771 | 392.8 | 8.1 | 100.3 | 28.3 | 40.6 | 11.3 | 100.2 | 25 | 3.41 | 54.4 | 19.4 | 27.5 | 16.1 | 47 | 31 | 0.779 | 34.1 | 53 | 4180 | 21.6 | 100.1 | 55.6 | 0.2 | 19.9 | 0 | 36 | 32.9
351450 | 4050 | 25 | 1551 | 50.1 | 45 | 50 | 30 | 32 | 0.05 | 104 | 11.6 | 70 | 39.9 | 23 | 0.783 | 97.7 | 471.6 | 454 | 53.4 | 436.7 | 0.78 | 391.9 | 8.1 | 100.2 | 28.4 | 40.6 | 11.3 | 100.2 | 25.1 | 3.435 | 54.4 | 19.1 | 27.5 | 16.1 | 47 | 31 | 0.777 | 34.1 | 55 | 4260 | 21.6 | 100.1 | 55.7 | 0.2 | 20 | 0 | 36 | 32.9
351510 | 4110 | 25 | 1548 | 49.6 | 45 | 50 | 30 | 31.9 | 0.05 | 104 | 11.6 | 70.1 | 40.1 | 23 | 0.784 | 97.7 | 471.3 | 453.6 | 53.5 | 436.8 | 0.792 | 394.2 | 8.1 | 100.3 | 28.7 | 40.6 | 11.3 | 100.2 | 25.1 | 3.417 | 54.4 | 19.1 | 27.5 | 16.1 | 47 | 31 | 0.781 | 34.1 | 53 | 4550 | 21.6 | 100.1 | 55.6 | 0.2 | 20 | 0 | 36 | 32.9
351570 | 4170 | 25 | 1551 | 50 | 45.1 | 50 | 30 | 31.8 | 0.05 | 104 | 11.6 | 70 | 40 | 23.1 | 0.785 | 97.7 | 471.3 | 453.6 | 53.4 | 436.9 | 0.845 | 393.7 | 8.1 | 100.3 | 28.6 | 40.6 | 11.3 | 100.2 | 25.1 | 3.432 | 54.4 | 19 | 27.5 | 16.1 | 47 | 31 | 0.781 | 34.1 | 55 | 4280 | 21.6 | 100.1 | 55.6 | 0.2 | 20 | 0 | 36 | 32.9
351630 | 4230 | 25 | 1550 | 49.8 | 45.1 | 50 | 30 | 31.9 | 0.05 | 104 | 11.5 | 70 | 40 | 22.8 | 0.783 | 97.7 | 471 | 453.3 | 53.4 | 436.9 | 0.84 | 393.5 | 8.1 | 100.3 | 28.3 | 40.6 | 11.3 | 100.2 | 25.1 | 3.429 | 54.4 | 18.9 | 27.5 | 16.1 | 47 | 31 | 0.779 | 34.1 | 55 | 4010 | 21.6 | 100.1 | 55.6 | 0.2 | 20.1 | 0 | 36 | 32.9
351690 | 4290 | 25 | 1550 | 49.8 | 45.1 | 50 | 30 | 32 | 0.05 | 104 | 11.5 | 70 | 40.1 | 23 | 0.785 | 97.7 | 470.9 | 453.1 | 53.5 | 437 | 0.875 | 395.6 | 8.1 | 100.3 | 28.3 | 40.6 | 11.3 | 100.2 | 25.1 | 3.426 | 54.4 | 19.5 | 27.5 | 16.1 | 47 | 31 | 0.779 | 34.1 | 53 | 4260 | 21.6 | 100.1 | 55.6 | 0.2 | 19.9 | 0 | 36 | 32.9
351750 | 4350 | 25 | 1549 | 49.8 | 45.1 | 50 | 30 | 32.1 | 0.05 | 104 | 11.4 | 70 | 39.9 | 23.1 | 0.783 | 97.7 | 470.8 | 453 | 53.4 | 437.1 | 0.866 | 392.6 | 8.1 | 100.3 | 28.1 | 40.6 | 11.3 | 100.2 | 25.1 | 3.418 | 54.3 | 19.4 | 27.5 | 16.1 | 47 | 31 | 0.781 | 34.1 | 55 | 4230 | 21.6 | 100.1 | 55.6 | 0.3 | 20 | 0 | 36.1 | 32.9
351810 | 4410 | 25 | 1550 | 50 | 45 | 50 | 30 | 32 | 0.05 | 104 | 11.3 | 69.9 | 39.9 | 22.7 | 0.784 | 97.7 | 470.7 | 452.9 | 53.5 | 437.1 | 0.913 | 390.2 | 8.1 | 100.3 | 27.9 | 40.6 | 11.3 | 100.2 | 25.1 | 3.423 | 54.4 | 19.3 | 27.5 | 16.1 | 47 | 31 | 0.78 | 34.1 | 55 | 4160 | 21.6 | 100.1 | 55.6 | 0.2 | 20.1 | 0 | 36.1 | 32.9
351870 | 4470 | 25 | 1550 | 50.2 | 45 | 50 | 30 | 32 | 0.049 | 104 | 11.3 | 70 | 39.8 | 23.1 | 0.784 | 97.7 | 470.7 | 452.9 | 53.5 | 437.1 | 1.014 | 393.4 | 8.2 | 100.3 | 28.2 | 40.6 | 11.3 | 100.2 | 25.2 | 3.436 | 54.4 | 19.8 | 27.5 | 16.1 | 47 | 31 | 0.785 | 34.1 | 55 | 4140 | 21.6 | 100.1 | 55.6 | 0.2 | 19.9 | 0 | 36 | 32.9
351930 | 4530 | 25 | 1549 | 49.8 | 45.1 | 50 | 30 | 32.1 | 0.051 | 104 | 11.2 | 70 | 39.9 | 23 | 0.783 | 97.7 | 470.5 | 452.6 | 53.5 | 437.2 | 1.048 | 394.8 | 8.1 | 100.3 | 28.1 | 40.6 | 11.3 | 100.2 | 25.2 | 3.431 | 54.4 | 19.8 | 27.5 | 16.1 | 47 | 31 | 0.781 | 34.1 | 55 | 4260 | 21.6 | 100.1 | 55.6 | 0.2 | 19.9 | 0 | 36.1 | 32.9
351990 | 4590 | 25 | 1551 | 50 | 45 | 50 | 30 | 32.1 | 0.051 | 104 | 11.2 | 70 | 40 | 23.1 | 0.784 | 97.7 | 470.5 | 452.6 | 53.5 | 437.4 | 1.042 | 397.6 | 8.1 | 100.3 | 28.2 | 40.6 | 11.3 | 100.2 | 25.2 | 3.438 | 54.4 | 19.6 | 27.5 | 16.1 | 47 | 31 | 0.781 | 34.1 | 53 | 4450 | 21.6 | 100.1 | 55.6 | 0.2 | 19.9 | 0 | 36 | 32.9
352050 | 4650 | 25 | 1548 | 49.9 | 45 | 50 | 30 | 32.1 | 0.05 | 104 | 11.1 | 70 | 40.1 | 23 | 0.784 | 97.7 | 470.4 | 452.5 | 53.5 | 437.5 | 1.117 | 397.3 | 8.1 | 100.3 | 28.1 | 40.6 | 11.3 | 100.2 | 25.2 | 3.431 | 54.4 | 19.6 | 27.5 | 16.1 | 47 | 31 | 0.78 | 34.1 | 55 | 4330 | 21.6 | 100.1 | 55.6 | 0.2 | 19.9 | 0 | 36 | 32.9
352110 | 4710 | 25 | 1549 | 49.7 | 45.1 | 50 | 30 | 31.9 | 0.051 | 104 | 11.1 | 70 | 40.2 | 22.9 | 0.783 | 97.7 | 470.3 | 452.3 | 53.4 | 437.4 | 1.18 | 391.2 | 8.1 | 100.3 | 28.3 | 40.6 | 11.4 | 100.2 | 25.2 | 3.415 | 54.4 | 19.6 | 27.5 | 16.1 | 47 | 31 | 0.782 | 34.1 | 53 | 4330 | 21.6 | 100.1 | 55.5 | 0.2 | 19.8 | 0 | 35.9 | 32.9
352170 | 4770 | 25 | 1550 | 49.9 | 45.1 | 50 | 30 | 31.8 | 0.05 | 104 | 11.1 | 70 | 40.3 | 22.9 | 0.784 | 97.7 | 470.4 | 452.4 | 53.4 | 437.7 | 1.241 | 398.9 | 8.1 | 100.3 | 28 | 40.6 | 11.7 | 100.2 | 25.3 | 3.404 | 54.4 | 19.7 | 27.5 | 16.1 | 47 | 31 | 0.786 | 34.1 | 53 | 4400 | 21.6 | 100.1 | 55.5 | 0.2 | 19.8 | 0 | 35.9 | 32.9
352230 | 4830 | 25 | 1549 | 49.9 | 45.1 | 50 | 30 | 31.9 | 0.05 | 104 | 11 | 70.1 | 40 | 23 | 0.782 | 97.7 | 470.1 | 452.1 | 53.4 | 437.8 | 1.273 | 395.8 | 8.1 | 100.2 | 28.2 | 40.6 | 11.3 | 100.2 | 25.3 | 3.424 | 54.4 | 19.7 | 27.5 | 16.1 | 47 | 31 | 0.783 | 34.1 | 55 | 4260 | 21.6 | 100.1 | 55.6 | 0.2 | 19.8 | 0 | 35.9 | 32.9
352290 | 4890 | 25 | 1551 | 49.8 | 45.1 | 50 | 30 | 32.1 | 0.05 | 104 | 11.1 | 70 | 39.9 | 22.8 | 0.783 | 97.7 | 470.1 | 452.1 | 53.5 | 437.6 | 1.313 | 394.8 | 8.1 | 100.2 | 28.2 | 40.6 | 11.3 | 100.2 | 25.3 | 3.399 | 54.3 | 20 | 27.5 | 16.1 | 47 | 31 | 0.784 | 34.1 | 53 | 4310 | 21.6 | 100.1 | 55.5 | 0.1 | 19.9 | 0 | 35.9 | 32.9
352350 | 4950 | 25 | 1551 | 49.6 | 45.1 | 50 | 30 | 32.1 | 0.05 | 104 | 11.1 | 69.9 | 40 | 22.9 | 0.784 | 97.7 | 469.9 | 451.9 | 53.5 | 437.2 | 1.34 | 399.2 | 8.1 | 100.2 | 28.3 | 40.6 | 11.3 | 100.2 | 25.3 | 3.412 | 54.4 | 20.2 | 27.5 | 16.1 | 47 | 31 | 0.781 | 34.1 | 53 | 4060 | 21.6 | 100.1 | 55.6 | 0.1 | 19.9 | 0 | 35.9 | 32.9
352410 | 5010 | 25 | 1552 | 49.9 | 45.1 | 50 | 30 | 32.2 | 0.05 | 103.9 | 11.2 | 70 | 40 | 22.9 | 0.783 | 97.7 | 470 | 451.9 | 53.5 | 437.4 | 1.341 | 392.8 | 8.1 | 100.2 | 28.2 | 40.6 | 11.3 | 100.1 | 25.4 | 3.427 | 54.3 | 20 | 27.5 | 16.1 | 47 | 31 | 0.78 | 34.1 | 53 | 4400 | 21.6 | 100.1 | 55.7 | 0.2 | 19.9 | 0 | 36 | 32.9
352470 | 5070 | 25 | 1550 | 49.8 | 45 | 50 | 30 | 32.1 | 0.05 | 104 | 11.3 | 69.9 | 39.9 | 22.8 | 0.784 | 97.7 | 469.9 | 451.7 | 53.5 | 437.4 | 1.378 | 397.7 | 8.1 | 100.2 | 27.8 | 40.6 | 11.3 | 100.1 | 25.4 | 3.432 | 54.4 | 20.2 | 27.5 | 16.1 | 47 | 31 | 0.779 | 34.1 | 53 | 4380 | 21.6 | 100.1 | 55.6 | 0.2 | 19.9 | 0 | 36 | 32.9
352530 | 5130 | 25 | 1550 | 49.7 | 45.1 | 50 | 30 | 32 | 0.05 | 104 | 11.4 | 70 | 40.3 | 23.2 | 0.783 | 97.7 | 469.5 | 451.4 | 53.5 | 437.8 | 1.365 | 402.1 | 8.1 | 100.2 | 27.6 | 40.6 | 11.5 | 100.1 | 25.4 | 3.418 | 54.4 | 20.4 | 27.5 | 16.1 | 47 | 31 | 0.78 | 34.1 | 55 | 4330 | 21.6 | 100.1 | 55.5 | 0.2 | 20.1 | 0 | 36.1 | 32.9
352590 | 5190 | 25 | 1550 | 49.8 | 45.1 | 50 | 30 | 31.9 | 0.05 | 104 | 11.6 | 70 | 40 | 22.9 | 0.784 | 97.7 | 469.5 | 451.3 | 53.4 | 437.7 | 1.409 | 400.3 | 8.1 | 100.2 | 28 | 40.6 | 11.3 | 100.1 | 25.4 | 3.398 | 54.4 | 20.1 | 27.5 | 16.1 | 47 | 31 | 0.778 | 34.1 | 53 | 4180 | 21.6 | 100.1 | 55.6 | 0.2 | 20.1 | 0 | 36 | 32.9
352650 | 5250 | 25 | 1551 | 50.1 | 45.1 | 50 | 30 | 31.9 | 0.05 | 104 | 11.6 | 70 | 40.1 | 23 | 0.785 | 97.7 | 469.6 | 451.4 | 53.5 | 437.5 | 1.488 | 392.4 | 8.1 | 100.2 | 27.8 | 40.6 | 11.3 | 100.1 | 25.5 | 3.402 | 54.4 | 20 | 27.5 | 16.1 | 47 | 31 | 0.78 | 34.1 | 55 | 4550 | 21.6 | 100.1 | 55.6 | 0.2 | 20 | 0 | 36 | 32.9
352710 | 5310 | 25 | 1548 | 49.9 | 45 | 50 | 30 | 31.9 | 0.05 | 104 | 11.7 | 70 | 40.1 | 23 | 0.783 | 97.7 | 469.4 | 451.2 | 53.5 | 437.4 | 1.437 | 395.1 | 8.1 | 100.2 | 28.2 | 40.6 | 11.6 | 100.1 | 25.5 | 3.416 | 54.4 | 20.4 | 27.5 | 16.1 | 47 | 31 | 0.78 | 33.7 | 55 | 4260 | 21.6 | 100.1 | 55.6 | 0.3 | 20 | 0 | 36.1 | 32.9
352770 | 5370 | 25 | 1547 | 49.7 | 45 | 50 | 30 | 31.9 | 0.05 | 104 | 11.7 | 70 | 40 | 23 | 0.785 | 97.7 | 469.1 | 450.9 | 53.5 | 437.3 | 1.498 | 393.8 | 8.1 | 100.2 | 28 | 40.6 | 11.3 | 100.1 | 25.5 | 3.411 | 54.4 | 20.5 | 27.5 | 16.1 | 47 | 31 | 0.779 | 33.7 | 55 | 4260 | 21.6 | 100.1 | 55.6 | 0.4 | 20 | 0 | 36.1 | 32.9
352830 | 5430 | 25 | 1552 | 50 | 45 | 50 | 30 | 32 | 0.05 | 104.1 | 11.6 | 70 | 40 | 23 | 0.785 | 97.7 | 469.3 | 451 | 53.5 | 437.5 | 1.559 | 394.9 | 8.1 | 100.2 | 27.8 | 40.5 | 11.3 | 100.1 | 25.5 | 3.412 | 54.4 | 20.1 | 27.5 | 16.1 | 47 | 31 | 0.779 | 34.1 | 53 | 4210 | 21.6 | 100.1 | 55.6 | 0.3 | 20.1 | 0 | 36.1 | 32.9
352890 | 5490 | 25 | 1548 | 49.8 | 45 | 50 | 30 | 31.9 | 0.05 | 104 | 11.6 | 69.9 | 39.8 | 23 | 0.785 | 97.7 | 469.2 | 451 | 53.4 | 437.6 | 1.609 | 393.5 | 8.1 | 100.2 | 28 | 40.5 | 11.3 | 100.1 | 25.5 | 3.422 | 54.4 | 20 | 27.5 | 16.1 | 47 | 31 | 0.781 | 34.1 | 55 | 4230 | 21.6 | 100.1 | 55.6 | 0.3 | 19.9 | 0 | 36.1 | 32.9
352950 | 5550 | 25 | 1549 | 49.8 | 44.9 | 50 | 30 | 32.1 | 0.05 | 104 | 11.5 | 70 | 39.8 | 23.2 | 0.785 | 97.7 | 469.2 | 450.9 | 53.4 | 437.7 | 1.611 | 399.3 | 8.1 | 100.2 | 28.1 | 40.5 | 11.3 | 100.2 | 25.5 | 3.423 | 54.4 | 19.6 | 27.5 | 16.1 | 47 | 31 | 0.78 | 34.1 | 55 | 4140 | 21.6 | 100.1 | 55.6 | 0.3 | 19.9 | 0 | 36.1 | 32.9
353010 | 5610 | 25 | 1549 | 49.8 | 44.9 | 50 | 30 | 32.1 | 0.05 | 104 | 11.4 | 70 | 39.9 | 22.9 | 0.782 | 97.7 | 468.9 | 450.6 | 53.4 | 437.4 | 1.627 | 392 | 8.1 | 100.2 | 28 | 40.4 | 11.3 | 100.1 | 25.4 | 3.422 | 54.3 | 20.3 | 27.5 | 16.1 | 47 | 31 | 0.777 | 34.1 | 55 | 4160 | 21.6 | 100.1 | 55.5 | 0.2 | 19.9 | 0 | 36.1 | 32.9
353070 | 5670 | 25 | 1549 | 49.9 | 44.9 | 50 | 30 | 32 | 0.05 | 104.1 | 11.4 | 70 | 40 | 23 | 0.784 | 97.7 | 468.8 | 450.5 | 53.4 | 437.5 | 1.567 | 391.7 | 8.1 | 100.2 | 27.7 | 40.4 | 11.3 | 100.2 | 25.4 | 3.428 | 54.4 | 20.2 | 27.5 | 16.1 | 47 | 31 | 0.781 | 34.1 | 53 | 4310 | 21.6 | 100.1 | 55.5 | 0.2 | 19.9 | 0 | 36.1 | 32.9
353130 | 5730 | 25 | 1550 | 50 | 44.9 | 50 | 30 | 32 | 0.05 | 104 | 11.3 | 70 | 40.1 | 23.1 | 0.784 | 97.7 | 468.8 | 450.5 | 53.4 | 437.5 | 1.59 | 393.1 | 8.2 | 100.2 | 28.3 | 40.4 | 11.7 | 100.2 | 25.4 | 3.416 | 54.4 | 20.2 | 27.5 | 16.1 | 47 | 31 | 0.775 | 34.1 | 53 | 4210 | 21.6 | 100.1 | 55.6 | 0.2 | 19.9 | 0 | 36 | 32.9
353190 | 5790 | 25 | 1548 | 49.9 | 44.9 | 50 | 30 | 31.9 | 0.051 | 104 | 11.2 | 70 | 40 | 23 | 0.783 | 97.7 | 468.5 | 450.2 | 53.4 | 437.3 | 1.526 | 392.4 | 8.1 | 100.2 | 28.4 | 40.4 | 11.3 | 100.2 | 25.4 | 3.427 | 54.3 | 20.1 | 27.5 | 16.1 | 47 | 31 | 0.78 | 34.1 | 53 | 4330 | 21.6 | 100.1 | 55.7 | 0.2 | 19.8 | 0 | 36.1 | 32.9
353250 | 5850 | 25 | 1550 | 50.1 | 44.9 | 50 | 30 | 31.9 | 0.049 | 104 | 11.2 | 70 | 40 | 22.8 | 0.785 | 97.7 | 468.6 | 450.2 | 53.4 | 437.2 | 1.47 | 394.2 | 8.2 | 100.2 | 28 | 40.5 | 11.3 | 100.2 | 25.3 | 3.433 | 54.3 | 20 | 27.5 | 16.1 | 47 | 31 | 0.782 | 34.1 | 53 | 4180 | 21.6 | 100.1 | 55.6 | 0.1 | 19.9 | 0 | 36 | 32.9
353310 | 5910 | 25 | 1551 | 50.2 | 44.9 | 50 | 30 | 31.9 | 0.05 | 104 | 11.1 | 70 | 39.8 | 23 | 0.784 | 97.7 | 468.5 | 450.1 | 53.5 | 436.8 | 1.526 | 396.8 | 8.2 | 100.2 | 28.1 | 40.5 | 11.3 | 100.2 | 25.3 | 3.436 | 54.4 | 20 | 27.5 | 16.1 | 47 | 31 | 0.783 | 34.1 | 53 | 4480 | 21.6 | 100.1 | 55.6 | 0.2 | 19.9 | 0 | 36 | 32.9
353370 | 5970 | 25 | 1550 | 50.1 | 44.9 | 50 | 30 | 32 | 0.05 | 104 | 11.1 | 70 | 39.9 | 22.8 | 0.784 | 97.7 | 468.2 | 449.7 | 53.4 | 436.8 | 1.418 | 397.7 | 8.2 | 100.2 | 28.3 | 40.5 | 11.3 | 100.2 | 25.3 | 3.414 | 54.4 | 20 | 27.5 | 16.1 | 47 | 31 | 0.78 | 34.1 | 53 | 4230 | 21.6 | 100.1 | 55.6 | 0.1 | 19.8 | 0 | 36 | 32.9
353430 | 6030 | 25 | 1551 | 50 | 44.9 | 50 | 30 | 32.1 | 0.05 | 104 | 11.2 | 70 | 39.9 | 23.1 | 0.784 | 97.7 | 468.2 | 449.7 | 53.3 | 437 | 1.507 | 394.7 | 8.1 | 100.2 | 28.4 | 40.5 | 11.3 | 100.2 | 25.3 | 3.403 | 54.4 | 20.2 | 27.5 | 16.1 | 47 | 31 | 0.779 | 34.1 | 53 | 4230 | 21.6 | 100.1 | 55.7 | 0.2 | 19.9 | 0 | 35.9 | 32.9
353490 | 6090 | 25 | 1550 | 50 | 44.9 | 50 | 30 | 32.2 | 0.051 | 104 | 11.3 | 70 | 39.9 | 23 | 0.783 | 97.7 | 468.1 | 449.6 | 53.4 | 437.4 | 1.47 | 392.6 | 8.1 | 100.2 | 28.6 | 40.5 | 11.3 | 100.2 | 25.2 | 3.419 | 54.4 | 20 | 27.5 | 16.1 | 47 | 31 | 0.779 | 34.1 | 55 | 4280 | 21.6 | 100.1 | 55.6 | 0.2 | 19.9 | 0 | 35.9 | 32.9
353550 | 6150 | 25 | 1550 | 50 | 45 | 50 | 30 | 32.1 | 0.05 | 104 | 11.4 | 70 | 40.1 | 22.9 | 0.784 | 97.7 | 468 | 449.5 | 53.4 | 437.2 | 1.501 | 392.4 | 8.1 | 100.2 | 28.8 | 40.5 | 11.5 | 100.2 | 25.2 | 3.417 | 54.4 | 20.3 | 27.5 | 16.1 | 47 | 31 | 0.784 | 34.1 | 53 | 4230 | 21.6 | 100.1 | 55.6 | 0.1 | 19.9 | 0 | 36 | 32.9
353610 | 6210 | 25 | 1550 | 49.9 | 44.9 | 50 | 30 | 32 | 0.049 | 104 | 11.5 | 70 | 40 | 23.2 | 0.783 | 97.7 | 468 | 449.5 | 53.4 | 437.4 | 1.497 | 389 | 8.1 | 100.2 | 28.7 | 40.5 | 11.3 | 100.2 | 25.2 | 3.418 | 54.3 | 20.3 | 27.5 | 16.1 | 47 | 31 | 0.778 | 34.1 | 55 | 4380 | 21.6 | 99.8 | 55.6 | 0.2 | 19.9 | 0 | 36 | 32.9
353670 | 6270 | 25 | 1549 | 49.8 | 44.9 | 50 | 30 | 32 | 0.051 | 104 | 11.6 | 70 | 40.3 | 22.8 | 0.783 | 97.7 | 467.8 | 449.3 | 53.4 | 437.5 | 1.477 | 390.9 | 8.1 | 100.2 | 28.8 | 40.5 | 11.3 | 100.2 | 25.2 | 3.421 | 54.3 | 20.1 | 27.5 | 16.1 | 47 | 31 | 0.783 | 34.1 | 55 | 4010 | 21.6 | 100.1 | 55.6 | 0.2 | 20 | 0 | 35.9 | 32.9
353730 | 6330 | 25 | 1551 | 50 | 44.9 | 50 | 30 | 31.9 | 0.05 | 104 | 11.7 | 70 | 40 | 22.9 | 0.784 | 97.7 | 467.9 | 449.3 | 53.4 | 437.5 | 1.505 | 388.8 | 8.1 | 100.2 | 28.6 | 40.5 | 11.3 | 100.2 | 25.2 | 3.413 | 54.4 | 20 | 27.5 | 16.1 | 47 | 31 | 0.78 | 34.1 | 55 | 4180 | 21.6 | 100.1 | 55.6 | 0.1 | 20 | 0 | 36 | 32.8
353790 | 6390 | 25 | 1551 | 49.7 | 44.9 | 50 | 30 | 31.9 | 0.05 | 104 | 11.7 | 70 | 40.2 | 22.9 | 0.784 | 97.7 | 467.6 | 449 | 53.3 | 437.6 | 1.483 | 389.4 | 8.1 | 100.2 | 28.4 | 40.5 | 11.3 | 100.2 | 25.2 | 3.425 | 54.4 | 20.3 | 27.5 | 16.1 | 47 | 31 | 0.779 | 34.1 | 53 | 4310 | 21.6 | 100.1 | 55.6 | 0.1 | 20 | 0 | 36 | 32.9
353850 | 6450 | 25 | 1550 | 49.6 | 45 | 50 | 30 | 31.9 | 0.05 | 104 | 11.7 | 70 | 40.2 | 23.3 | 0.784 | 97.7 | 467.5 | 448.9 | 53.3 | 437.3 | 1.563 | 388.6 | 8.1 | 100.2 | 28.4 | 40.5 | 11.5 | 100.1 | 25.1 | 3.409 | 54.4 | 20 | 27.5 | 16.1 | 47 | 31 | 0.779 | 34.1 | 55 | 4060 | 21.6 | 100.1 | 55.6 | 0.1 | 20 | 0 | 36.1 | 32.9
353910 | 6510 | 25 | 1552 | 49.9 | 45 | 50 | 30 | 32 | 0.05 | 104 | 11.6 | 70 | 39.8 | 23.1 | 0.784 | 97.7 | 467.6 | 449 | 53.4 | 436.9 | 1.577 | 388 | 8.1 | 100.2 | 28.3 | 40.5 | 11.3 | 100.2 | 25.1 | 3.407 | 54.4 | 19.9 | 27.5 | 16.1 | 47 | 31 | 0.781 | 34.1 | 53 | 4160 | 21.6 | 100.1 | 55.6 | 0.2 | 20 | 0 | 36 | 32.8
353970 | 6570 | 25 | 1550 | 49.7 | 45 | 50 | 30 | 32.1 | 0.05 | 104 | 11.6 | 69.9 | 39.9 | 22.9 | 0.783 | 97.7 | 467.3 | 448.6 | 53.4 | 436.8 | 1.514 | 390.3 | 8.1 | 100.2 | 28.3 | 40.5 | 11.3 | 100.2 | 25.1 | 3.42 | 54.3 | 19.7 | 27.5 | 16.1 | 47 | 31 | 0.78 | 34.1 | 53 | 4310 | 21.6 | 100.1 | 55.6 | 0.2 | 20 | 0 | 36.1 | 32.9
354030 | 6630 | 25 | 1552 | 49.9 | 44.9 | 50 | 30 | 32 | 0.05 | 104 | 11.5 | 69.9 | 40 | 22.9 | 0.785 | 97.7 | 467.4 | 448.7 | 53.4 | 436.6 | 1.543 | 395.9 | 8.1 | 100.2 | 28.2 | 40.5 | 11.3 | 100.1 | 25 | 3.402 | 54.3 | 20.1 | 27.5 | 16.1 | 47 | 31 | 0.782 | 34.1 | 55 | 4500 | 21.6 | 100.1 | 55.6 | 0.2 | 20 | 0 | 36.1 | 32.8
354090 | 6690 | 25 | 1550 | 49.7 | 44.9 | 50 | 30 | 32 | 0.049 | 104 | 11.4 | 70 | 39.9 | 23 | 0.783 | 97.7 | 467.1 | 448.4 | 53.4 | 436.6 | 1.579 | 396.5 | 8.1 | 100.2 | 28.6 | 40.5 | 11.3 | 100.2 | 25 | 3.41 | 54.4 | 20.1 | 27.5 | 16.1 | 47 | 31 | 0.779 | 34.1 | 53 | 4450 | 21.6 | 100.1 | 55.6 | 0.2 | 20 | 0 | 36.1 | 32.8
354150 | 6750 | 25 | 1550 | 49.8 | 44.9 | 50 | 30 | 32 | 0.05 | 104 | 11.3 | 70 | 39.8 | 23 | 0.785 | 97.7 | 467.1 | 448.4 | 53.3 | 436.6 | 1.554 | 388.1 | 8.1 | 100.2 | 28.6 | 40.5 | 11.3 | 100.2 | 25 | 3.412 | 54.3 | 19.8 | 27.5 | 16.1 | 47 | 31 | 0.78 | 34.1 | 55 | 4260 | 21.6 | 100.1 | 55.7 | 0.2 | 20 | 0 | 36.1 | 32.8
354210 | 6810 | 25 | 1551 | 50 | 44.9 | 50 | 30 | 31.9 | 0.049 | 104 | 11.3 | 70 | 40.2 | 23.1 | 0.784 | 97.7 | 467 | 448.2 | 53.4 | 436.4 | 1.572 | 393 | 8.1 | 100.2 | 28.5 | 40.5 | 11.3 | 100.2 | 25 | 3.393 | 54.4 | 19.9 | 27.5 | 16.1 | 47 | 31 | 0.783 | 34.1 | 53 | 4260 | 21.6 | 100.1 | 55.6 | 0.3 | 19.9 | 0 | 36.1 | 32.8
354270 | 6870 | 25 | 1549 | 49.7 | 45 | 50 | 30 | 32 | 0.051 | 104 | 11.2 | 70 | 40.1 | 22.9 | 0.784 | 97.7 | 466.7 | 448 | 53.4 | 436.2 | 1.576 | 391.7 | 8.1 | 100.2 | 28.2 | 40.5 | 11.3 | 100.2 | 24.9 | 3.409 | 54.4 | 19.9 | 27.5 | 16.1 | 47 | 31 | 0.78 | 34.1 | 55 | 4010 | 21.6 | 100.1 | 55.6 | 0.2 | 20.1 | 0 | 36.1 | 32.8
354330 | 6930 | 25 | 1550 | 50.2 | 45 | 50 | 30 | 32 | 0.049 | 104 | 11.2 | 70 | 39.8 | 23.1 | 0.784 | 97.7 | 466.8 | 448 | 53.4 | 436.4 | 1.515 | 388.4 | 8.2 | 100.2 | 28.3 | 40.5 | 11.3 | 100.2 | 24.9 | 3.414 | 54.3 | 19.8 | 27.5 | 16.1 | 47 | 31 | 0.783 | 34.1 | 55 | 4230 | 21.6 | 100.1 | 55.6 | 0.2 | 19.9 | 0 | 36.1 | 32.8
354390 | 6990 | 25 | 1551 | 50.2 | 45 | 50 | 30 | 32 | 0.05 | 104 | 11.1 | 70 | 40 | 23.1 | 0.784 | 97.7 | 466.7 | 447.9 | 53.4 | 436.7 | 1.594 | 387.1 | 8.2 | 100.2 | 27.8 | 40.5 | 11.3 | 100.2 | 24.9 | 3.414 | 54.4 | 19.9 | 27.5 | 16.1 | 47 | 31 | 0.781 | 34.1 | 53 | 4310 | 21.6 | 100.1 | 55.6 | 0.2 | 19.9 | 0 | 36.1 | 32.8
354450 | 7050 | 25 | 1550 | 50 | 45 | 50 | 30 | 32 | 0.05 | 104 | 11.1 | 70 | 39.7 | 22.9 | 0.783 | 97.7 | 466.5 | 447.7 | 53.3 | 437 | 1.51 | 394.7 | 8.1 | 100.2 | 28.1 | 40.5 | 11.3 | 100.2 | 24.9 | 3.418 | 54.4 | 20 | 27.5 | 16.1 | 47 | 31 | 0.781 | 34.1 | 53 | 4260 | 21.6 | 100.1 | 55.6 | 0.2 | 19.9 | 0 | 36.1 | 32.8
354510 | 7110 | 25 | 1551 | 50.3 | 45 | 50 | 30 | 32.1 | 0.05 | 104 | 11.2 | 70 | 40.1 | 23 | 0.784 | 97.7 | 466.4 | 447.6 | 53.4 | 437.2 | 1.512 | 396.7 | 8.2 | 100.2 | 27.8 | 40.5 | 11.3 | 100.2 | 24.9 | 3.428 | 54.4 | 20 | 27.5 | 16.1 | 47 | 31 | 0.777 | 34.1 | 55 | 4040 | 21.6 | 100.1 | 55.6 | 0.2 | 19.9 | 0 | 36.1 | 32.8
354570 | 7170 | 25 | 1549 | 49.9 | 45 | 50 | 30 | 32.1 | 0.051 | 104 | 11.3 | 70 | 39.9 | 22.9 | 0.783 | 97.7 | 466.3 | 447.4 | 53.4 | 437.5 | 1.517 | 396.2 | 8.1 | 100.2 | 28.2 | 40.5 | 11.3 | 100.2 | 24.8 | 3.409 | 54.3 | 20 | 27.5 | 16.1 | 47 | 31 | 0.78 | 34.1 | 55 | 4260 | 21.6 | 100.1 | 55.6 | 0.1 | 20 | 0 | 36 | 32.8
361830 | 30 | 26 | 1550 | 49.4 | 46.1 | 49.9 | 30 | 31.9 | 0.052 | 104 | 11.4 | 70 | 39.8 | 31.4 | 0.785 | 97.7 | 483.2 | 467.6 | 54.3 | 439.3 | 0.348 | 392.8 | 8 | 100.2 | 29.5 | 41.5 | 11.3 | 100.1 | 26.8 | 3.497 | 54.8 | 26.5 | 27.5 | 16.1 | 48 | 31 | 0.78 | 34.5 | 53 | 4620 | 22 | 100.1 | 55.6 | 0 | 19.9 | 0 | 35.9 | 32.9
361890 | 90 | 26 | 1549 | 51.9 | 45.9 | 50 | 30 | 31.8 | 0.049 | 104.1 | 11.4 | 70 | 39.9 | 31.4 | 0.785 | 97.7 | 483 | 467.5 | 54.2 | 439.4 | 0.36 | 394.9 | 8.5 | 100.4 | 29.2 | 41.2 | 11.7 | 100.3 | 26.6 | 3.576 | 56.3 | 27.6 | 27 | 16.1 | 48 | 31 | 0.784 | 35.7 | 55 | 4430 | 21.6 | 100.1 | 55.6 | 0 | 20.1 | 0 | 35.9 | 32.9
361950 | 150 | 26 | 1549 | 52.1 | 45.6 | 50 | 30 | 32 | 0.051 | 104 | 11.3 | 70 | 39.9 | 31.3 | 0.785 | 97.7 | 482.8 | 467.3 | 54.2 | 439.4 | 0.36 | 400.7 | 8.5 | 100.4 | 29.3 | 40.9 | 11.6 | 100.3 | 26.5 | 3.602 | 56.3 | 27.8 | 27 | 16.1 | 47 | 31 | 0.781 | 35.3 | 57 | 4450 | 21.6 | 100.1 | 55.6 | 0 | 20.1 | 0 | 35.8 | 32.9
362010 | 210 | 26 | 1550 | 49.9 | 45.3 | 50 | 30 | 32.1 | 0.052 | 103.9 | 11.2 | 70 | 40 | 31 | 0.785 | 97.7 | 483 | 467.5 | 54.1 | 437.9 | 0.348 | 388.9 | 8.1 | 100.2 | 29.2 | 40.7 | 11.3 | 100.1 | 26.4 | 3.484 | 54.9 | 27.6 | 27.5 | 16.1 | 47 | 31 | 0.779 | 34.5 | 54 | 4380 | 21.6 | 100.1 | 55.6 | 0 | 19.9 | 0 | 35.8 | 32.9
362070 | 270 | 26 | 1550 | 49.9 | 45 | 50 | 30 | 32.2 | 0.05 | 104 | 11.2 | 70 | 40.1 | 30.7 | 0.784 | 97.7 | 483 | 467.6 | 54 | 437 | 0.344 | 388.6 | 8.1 | 100.2 | 29.3 | 40.4 | 11.3 | 100.1 | 26.3 | 3.509 | 54.9 | 27.3 | 27.5 | 16.1 | 47 | 31 | 0.778 | 34.5 | 56 | 4260 | 22 | 100.1 | 55.6 | 0 | 20.1 | 0 | 35.8 | 32.9
362130 | 330 | 26 | 1550 | 49.8 | 44.8 | 50 | 30 | 32.1 | 0.05 | 104 | 11.2 | 70 | 40 | 30.4 | 0.784 | 97.7 | 483.1 | 467.7 | 53.9 | 436.4 | 0.347 | 389.9 | 8.1 | 100.2 | 28.8 | 40.2 | 11.3 | 100.1 | 26.2 | 3.505 | 54.9 | 27 | 27.5 | 16.1 | 47 | 31 | 0.782 | 34.5 | 53 | 4530 | 21.6 | 100.1 | 55.6 | 0 | 20.1 | 0 | 35.9 | 32.8
362190 | 390 | 26 | 1550 | 49.9 | 44.7 | 50 | 30 | 32.1 | 0.05 | 104 | 11.3 | 70 | 40.1 | 30.1 | 0.786 | 97.7 | 483.1 | 467.7 | 53.9 | 436.1 | 0.351 | 397.3 | 8.1 | 100.2 | 28.9 | 40.1 | 11.3 | 100.1 | 26.1 | 3.486 | 54.9 | 26.7 | 27.5 | 16.1 | 46 | 31 | 0.779 | 34.5 | 53 | 4620 | 21.6 | 100.1 | 55.6 | 0 | 19.9 | 0 | 35.9 | 32.9
362250 | 450 | 26 | 1549 | 49.8 | 44.7 | 50 | 30 | 32.1 | 0.05 | 104 | 11.4 | 70 | 39.8 | 29.9 | 0.784 | 97.7 | 483 | 467.6 | 53.9 | 435.6 | 0.352 | 390.9 | 8.1 | 100.2 | 28.7 | 40.1 | 11.3 | 100.1 | 26.1 | 3.496 | 54.9 | 26.3 | 27.5 | 16.1 | 46 | 31 | 0.782 | 34.5 | 56 | 4550 | 21.6 | 100.1 | 55.6 | 0 | 19.8 | 0 | 35.7 | 32.8
362310 | 510 | 26 | 1551 | 50 | 44.7 | 50 | 30 | 32 | 0.05 | 104 | 11.4 | 70 | 39.9 | 29.5 | 0.784 | 97.7 | 482.9 | 467.5 | 53.8 | 435.4 | 0.348 | 390.6 | 8.1 | 100.2 | 28.7 | 40.1 | 11.3 | 100.1 | 26 | 3.504 | 54.9 | 26.1 | 27.5 | 16.1 | 46 | 31 | 0.781 | 34.5 | 53 | 4620 | 21.6 | 100.1 | 55.5 | 0 | 19.8 | 0 | 35.8 | 32.9
362370 | 570 | 26 | 1551 | 50.1 | 44.7 | 50 | 30 | 31.9 | 0.05 | 104 | 11.5 | 70 | 39.9 | 29.2 | 0.785 | 97.7 | 482.8 | 467.4 | 53.7 | 435 | 0.349 | 392.9 | 8.2 | 100.2 | 28.9 | 40.2 | 11.6 | 100.1 | 26 | 3.49 | 54.9 | 25.8 | 27.5 | 16.1 | 46 | 31 | 0.782 | 34.5 | 53 | 4580 | 21.6 | 100.1 | 55.6 | 0 | 19.9 | 0 | 35.8 | 32.8
362430 | 630 | 26 | 1550 | 49.8 | 44.8 | 50 | 30 | 31.8 | 0.05 | 104 | 11.5 | 70 | 40 | 29 | 0.784 | 97.7 | 482.4 | 467 | 53.8 | 434.9 | 0.349 | 394.9 | 8.1 | 100.2 | 28.8 | 40.3 | 11.3 | 100.1 | 25.9 | 3.489 | 54.9 | 25.4 | 27.5 | 16.1 | 46 | 31 | 0.781 | 34.5 | 56 | 4450 | 22 | 100.1 | 55.6 | 0.1 | 19.9 | 0 | 35.8 | 32.8
362490 | 690 | 26 | 1549 | 49.7 | 44.9 | 50 | 30 | 31.9 | 0.051 | 104 | 11.5 | 70 | 40.1 | 28.7 | 0.785 | 97.7 | 482.2 | 466.7 | 53.8 | 435.1 | 0.354 | 389.6 | 8.1 | 100.2 | 28.6 | 40.4 | 11.3 | 100.1 | 25.9 | 3.487 | 54.9 | 25 | 27.5 | 16.1 | 47 | 31 | 0.782 | 34.5 | 54 | 4230 | 22 | 100.1 | 55.6 | 0 | 19.9 | 0 | 35.7 | 32.8
362550 | 750 | 26 | 1551 | 50 | 45 | 50 | 30 | 31.9 | 0.051 | 104 | 11.4 | 70 | 40.2 | 28.4 | 0.784 | 97.7 | 482 | 466.5 | 53.7 | 435 | 0.351 | 390.3 | 8.1 | 100.2 | 28.4 | 40.5 | 11.3 | 100.2 | 25.8 | 3.51 | 54.9 | 24.7 | 27.5 | 16.1 | 47 | 31 | 0.778 | 34.5 | 54 | 4400 | 21.6 | 100.1 | 55.6 | 0.1 | 19.9 | 0 | 35.8 | 32.8
362610 | 810 | 26 | 1549 | 50 | 45 | 50 | 30 | 32 | 0.05 | 104 | 11.4 | 70 | 39.9 | 28.1 | 0.785 | 97.7 | 481.8 | 466.2 | 53.8 | 435.2 | 0.347 | 388.9 | 8.1 | 100.2 | 28.5 | 40.5 | 11.3 | 100.2 | 25.8 | 3.502 | 54.9 | 24.3 | 27.5 | 16.1 | 47 | 31 | 0.779 | 34.5 | 54 | 4380 | 21.6 | 100.1 | 55.6 | 0 | 19.9 | 0 | 35.7 | 32.8
362670 | 870 | 26 | 1551 | 50.2 | 45.1 | 50 | 30 | 32.1 | 0.05 | 104 | 11.3 | 70 | 40 | 27.8 | 0.784 | 97.7 | 481.5 | 465.9 | 53.7 | 435.4 | 0.35 | 390.7 | 8.2 | 100.2 | 28.4 | 40.6 | 11.3 | 100.2 | 25.8 | 3.492 | 54.9 | 23.8 | 27.5 | 16.1 | 47 | 31 | 0.779 | 34.5 | 56 | 4310 | 22 | 100.1 | 55.6 | 0 | 19.9 | 0 | 35.7 | 32.8
362730 | 930 | 26 | 1549 | 50 | 45.1 | 50 | 30 | 32.1 | 0.05 | 104 | 11.3 | 70 | 40.2 | 27.6 | 0.783 | 97.7 | 481.2 | 465.5 | 53.8 | 435.1 | 0.348 | 389.8 | 8.2 | 100.2 | 28.5 | 40.6 | 11.3 | 100.2 | 25.7 | 3.497 | 54.9 | 23.4 | 27.5 | 16.1 | 47 | 31 | 0.782 | 34.5 | 56 | 4180 | 22 | 100.1 | 55.6 | 0.1 | 19.9 | 0 | 35.8 | 32.8
362790 | 990 | 26 | 1550 | 50.1 | 45.1 | 50 | 30 | 32.1 | 0.049 | 104 | 11.2 | 70 | 40 | 27.2 | 0.784 | 97.7 | 480.9 | 465.2 | 53.8 | 435.1 | 0.353 | 389.1 | 8.2 | 100.2 | 28.4 | 40.6 | 11.3 | 100.2 | 25.7 | 3.488 | 54.9 | 22.8 | 27.5 | 16.1 | 47 | 31 | 0.779 | 34.5 | 54 | 4400 | 21.6 | 100.1 | 55.6 | 0.1 | 19.9 | 0 | 35.8 | 32.8
362850 | 1050 | 26 | 1551 | 50.2 | 45.1 | 50 | 30 | 32.1 | 0.051 | 104 | 11.2 | 70 | 40.1 | 26.9 | 0.784 | 97.7 | 480.7 | 464.9 | 53.8 | 434.5 | 0.359 | 390.3 | 8.2 | 100.2 | 28.5 | 40.6 | 11.3 | 100.2 | 25.7 | 3.492 | 54.9 | 22.4 | 27.5 | 16.1 | 47 | 31 | 0.782 | 34.5 | 56 | 4310 | 21.6 | 100.1 | 55.6 | 0.1 | 19.9 | 0 | 35.8 | 32.8
362910 | 1110 | 26 | 1551 | 50.4 | 45.1 | 50 | 30 | 32.1 | 0.05 | 104 | 11.3 | 70 | 40 | 26.6 | 0.784 | 97.7 | 480.7 | 464.9 | 53.7 | 434.5 | 0.352 | 401.4 | 8.2 | 100.2 | 28.3 | 40.6 | 11.3 | 100.2 | 25.7 | 3.465 | 54.8 | 21.9 | 27.5 | 16.1 | 47 | 31 | 0.781 | 34.5 | 56 | 4140 | 21.6 | 100.1 | 55.6 | 0.1 | 19.8 | 0 | 35.7 | 32.8
362970 | 1170 | 26 | 1550 | 50.1 | 45.1 | 50 | 30 | 32 | 0.051 | 104 | 11.3 | 70 | 40 | 26.4 | 0.784 | 97.7 | 480.4 | 464.5 | 53.7 | 434.6 | 0.361 | 400.3 | 8.2 | 100.2 | 28.5 | 40.5 | 11.3 | 100.2 | 25.7 | 3.479 | 54.9 | 21.5 | 27.5 | 16.1 | 47 | 31 | 0.777 | 34.5 | 56 | 4230 | 21.6 | 100.1 | 55.6 | 0 | 19.8 | 0 | 35.8 | 32.8
363030 | 1230 | 26 | 1549 | 50 | 45 | 50 | 30 | 32 | 0.05 | 104 | 11.4 | 70 | 40 | 26.3 | 0.784 | 97.7 | 480.1 | 464.2 | 53.8 | 434.4 | 0.378 | 399.3 | 8.1 | 100.2 | 28.7 | 40.5 | 11.7 | 100.2 | 25.7 | 3.491 | 54.9 | 20.7 | 27.5 | 16.1 | 47 | 31 | 0.784 | 34.5 | 54 | 4310 | 21.6 | 99.8 | 55.6 | 0.1 | 19.9 | 0 | 35.7 | 32.8
363090 | 1290 | 26 | 1551 | 50.2 | 45 | 50 | 30 | 31.9 | 0.049 | 104 | 11.5 | 70 | 40.1 | 25.7 | 0.785 | 97.7 | 480.2 | 464.2 | 53.7 | 434.5 | 0.393 | 399.9 | 8.2 | 100.2 | 28.1 | 40.5 | 11.3 | 100.2 | 25.6 | 3.472 | 54.8 | 19.8 | 27.5 | 16.1 | 47 | 31 | 0.781 | 34.5 | 53 | 4500 | 22 | 100.1 | 55.6 | 0.1 | 19.8 | 0 | 35.8 | 32.8
363150 | 1350 | 26 | 1552 | 50.4 | 45 | 50 | 30 | 31.9 | 0.05 | 104 | 11.5 | 70 | 40 | 25.1 | 0.784 | 97.7 | 480.1 | 464.1 | 53.6 | 434.4 | 0.437 | 397.4 | 8.2 | 100.2 | 28.3 | 40.4 | 11.3 | 100.2 | 25.6 | 3.487 | 54.8 | 19.6 | 27.5 | 16.1 | 47 | 31 | 0.78 | 34.5 | 54 | 4430 | 21.6 | 100.1 | 55.6 | 0.1 | 19.9 | 0 | 35.6 | 32.8
363210 | 1410 | 26 | 1550 | 50.2 | 44.9 | 50 | 30 | 31.9 | 0.05 | 104 | 11.5 | 70 | 39.9 | 25 | 0.784 | 97.7 | 479.5 | 463.6 | 53.8 | 434.2 | 0.448 | 397.8 | 8.2 | 100.2 | 28.3 | 40.4 | 11.3 | 100.2 | 25.6 | 3.493 | 54.9 | 19.9 | 27.5 | 16.1 | 47 | 31 | 0.78 | 34.5 | 56 | 4260 | 22 | 100.1 | 55.6 | 0.1 | 19.9 | 0 | 35.7 | 32.8
363270 | 1470 | 26 | 1551 | 50.7 | 44.9 | 50 | 30 | 31.9 | 0.049 | 104 | 11.5 | 70 | 39.8 | 24.7 | 0.784 | 97.7 | 479.6 | 463.6 | 53.7 | 434 | 0.457 | 398.7 | 8.2 | 100.2 | 28.2 | 40.3 | 11.3 | 100.2 | 25.5 | 3.496 | 54.8 | 19.8 | 27.5 | 16.1 | 47 | 31 | 0.784 | 34.5 | 55 | 4400 | 21.6 | 100.1 | 55.7 | 0.1 | 19.9 | 0 | 35.8 | 32.8
363330 | 1530 | 26 | 1550 | 50.6 | 44.9 | 50 | 30 | 32 | 0.049 | 104 | 11.4 | 70 | 40 | 24.3 | 0.784 | 97.7 | 479.2 | 463.2 | 53.7 | 433.9 | 0.453 | 395 | 8.2 | 100.2 | 28.1 | 40.3 | 11.3 | 100.2 | 25.5 | 3.495 | 54.8 | 19.7 | 27.5 | 16.1 | 47 | 31 | 0.779 | 34.5 | 56 | 4670 | 21.6 | 100.1 | 55.6 | 0.1 | 19.9 | 0 | 35.9 | 32.8
363390 | 1590 | 26 | 1550 | 50.7 | 44.8 | 50 | 30 | 32.1 | 0.049 | 104 | 11.4 | 70 | 40 | 24.1 | 0.784 | 97.7 | 479.2 | 463.2 | 53.7 | 433.6 | 0.477 | 394.3 | 8.3 | 100.2 | 28.1 | 40.3 | 11.3 | 100.2 | 25.4 | 3.499 | 54.8 | 19.8 | 27.5 | 16.1 | 47 | 31 | 0.779 | 34.5 | 53 | 4500 | 21.6 | 100.1 | 55.6 | 0.1 | 20.1 | 0 | 35.9 | 32.8
363450 | 1650 | 26 | 1549 | 50.6 | 44.8 | 50 | 30 | 32.1 | 0.05 | 104 | 11.3 | 70 | 40.1 | 23.8 | 0.785 | 97.7 | 478.8 | 462.8 | 53.7 | 433.5 | 0.465 | 397.2 | 8.2 | 100.1 | 28 | 40.3 | 11.3 | 100.1 | 25.3 | 3.488 | 54.8 | 19.5 | 27.5 | 16.1 | 47 | 31 | 0.783 | 34.5 | 56 | 4380 | 21.6 | 100.1 | 55.6 | 0.1 | 19.9 | 0 | 35.9 | 32.8
363510 | 1710 | 26 | 1551 | 50.8 | 44.9 | 50 | 30 | 32.1 | 0.05 | 104 | 11.2 | 70 | 39.9 | 23.5 | 0.783 | 97.7 | 478.9 | 462.7 | 53.7 | 433.5 | 0.488 | 394.2 | 8.3 | 100.2 | 27.8 | 40.3 | 11.3 | 100.2 | 25.2 | 3.494 | 54.8 | 19.4 | 27.5 | 16.1 | 47 | 31 | 0.779 | 34.5 | 53 | 4670 | 21.6 | 100.1 | 55.6 | 0.1 | 19.9 | 0 | 35.8 | 32.8
363570 | 1770 | 26 | 1550 | 50.5 | 44.9 | 50 | 30 | 32 | 0.051 | 104 | 11.2 | 70 | 40.1 | 23.2 | 0.784 | 97.7 | 478.5 | 462.4 | 53.7 | 433.5 | 0.489 | 390.3 | 8.2 | 100.2 | 28.2 | 40.3 | 11.3 | 100.2 | 25.2 | 3.483 | 54.7 | 19.1 | 27.5 | 16.1 | 47 | 31 | 0.78 | 34.5 | 53 | 4550 | 21.6 | 100.1 | 55.6 | 0.1 | 19.9 | 0 | 35.9 | 32.8
363630 | 1830 | 26 | 1551 | 50.7 | 44.9 | 50 | 30 | 32 | 0.051 | 104 | 11.2 | 70 | 40.1 | 23.1 | 0.784 | 97.7 | 478.4 | 462.2 | 53.6 | 433.7 | 0.487 | 393.2 | 8.2 | 100.2 | 28 | 40.4 | 11.4 | 100.2 | 25.1 | 3.483 | 54.7 | 19 | 27.5 | 16.1 | 47 | 31 | 0.78 | 34.1 | 53 | 4330 | 21.6 | 100.1 | 55.6 | 0.2 | 19.9 | 0 | 35.9 | 32.8
363690 | 1890 | 26 | 1552 | 50.7 | 44.9 | 50 | 30 | 32 | 0.05 | 104 | 11.1 | 70 | 40.2 | 22.8 | 0.784 | 97.7 | 478.1 | 461.9 | 53.7 | 433.9 | 0.515 | 390.7 | 8.2 | 100.1 | 28.1 | 40.4 | 11.3 | 100.1 | 25.1 | 3.492 | 54.8 | 18.9 | 27.5 | 16.1 | 47 | 31 | 0.78 | 34.1 | 53 | 4620 | 21.6 | 99.8 | 55.6 | 0.1 | 19.9 | 0 | 35.8 | 32.8
363750 | 1950 | 26 | 1550 | 50.7 | 44.9 | 50 | 30 | 31.9 | 0.051 | 104 | 11.1 | 70 | 40.2 | 23 | 0.785 | 97.7 | 478.2 | 461.9 | 53.6 | 434.1 | 0.507 | 394.1 | 8.2 | 100.2 | 27.8 | 40.4 | 11.3 | 100.2 | 25 | 3.487 | 54.6 | 19.1 | 27.5 | 16.1 | 47 | 31 | 0.779 | 34.1 | 55 | 4430 | 21.6 | 100.1 | 55.6 | 0.1 | 19.9 | 0 | 35.8 | 32.8
363810 | 2010 | 26 | 1551 | 50.6 | 45 | 50 | 30 | 32 | 0.049 | 104 | 11.1 | 70 | 39.8 | 23.2 | 0.783 | 97.7 | 477.7 | 461.4 | 53.5 | 434.3 | 0.508 | 403.1 | 8.2 | 100.2 | 27.8 | 40.4 | 11.3 | 100.2 | 25 | 3.483 | 54.6 | 19 | 27.5 | 16.1 | 47 | 31 | 0.778 | 34.1 | 53 | 4380 | 21.6 | 100.1 | 55.6 | 0.2 | 20 | 0 | 35.8 | 32.8
363870 | 2070 | 26 | 1551 | 50.8 | 45 | 50 | 30 | 32 | 0.05 | 104 | 11.2 | 70 | 39.8 | 23 | 0.785 | 97.7 | 477.7 | 461.4 | 53.6 | 434.5 | 0.482 | 399.2 | 8.3 | 100.2 | 27.9 | 40.4 | 11.3 | 100.2 | 24.9 | 3.502 | 54.6 | 18.7 | 27.5 | 16.1 | 47 | 31 | 0.78 | 34.1 | 55 | 4310 | 21.6 | 100.1 | 55.6 | 0.2 | 20.1 | 0 | 35.9 | 32.8
363930 | 2130 | 26 | 1551 | 50.5 | 45 | 50 | 30 | 32.1 | 0.05 | 104 | 11.3 | 70 | 40.1 | 23 | 0.783 | 97.7 | 477.4 | 461.1 | 53.7 | 434.9 | 0.49 | 393.3 | 8.2 | 100.1 | 27.9 | 40.4 | 11.3 | 100.1 | 24.9 | 3.485 | 54.6 | 18.9 | 27.5 | 16.1 | 47 | 31 | 0.784 | 34.1 | 53 | 4310 | 21.6 | 100.1 | 55.6 | 0.1 | 19.9 | 0 | 35.9 | 32.8
363990 | 2190 | 26 | 1550 | 50.2 | 45 | 50 | 30 | 32 | 0.05 | 104 | 11.3 | 70 | 40 | 22.8 | 0.783 | 97.7 | 477.5 | 461.1 | 53.5 | 434.9 | 0.521 | 395 | 8.2 | 100.2 | 27.6 | 40.4 | 11.3 | 100.2 | 24.9 | 3.475 | 54.5 | 19 | 27.5 | 16.1 | 47 | 31 | 0.784 | 34.1 | 53 | 4280 | 21.6 | 100.1 | 55.6 | 0.2 | 19.9 | 0 | 35.9 | 32.8
364050 | 2250 | 26 | 1552 | 50.4 | 45 | 50 | 30 | 32 | 0.051 | 104 | 11.5 | 70 | 40.1 | 23 | 0.785 | 97.7 | 477.3 | 460.9 | 53.5 | 435.1 | 0.509 | 392.2 | 8.2 | 100.1 | 27.8 | 40.4 | 11.3 | 100.1 | 24.8 | 3.475 | 54.5 | 19.3 | 27.5 | 16.1 | 47 | 31 | 0.777 | 34.1 | 53 | 4380 | 21.6 | 100.1 | 55.7 | 0.2 | 20 | 0 | 35.9 | 32.8
364110 | 2310 | 26 | 1549 | 50.2 | 45 | 50 | 30 | 32 | 0.05 | 104 | 11.6 | 70 | 40.1 | 23 | 0.784 | 97.7 | 477 | 460.6 | 53.5 | 435.4 | 0.505 | 394.4 | 8.2 | 100.3 | 27.5 | 40.4 | 11.4 | 100.2 | 24.8 | 3.479 | 54.6 | 19.5 | 27.5 | 16.1 | 47 | 31 | 0.779 | 34.1 | 56 | 4180 | 21.6 | 100.1 | 55.6 | 0.1 | 20 | 0 | 35.9 | 32.8
364170 | 2370 | 26 | 1551 | 50.4 | 45 | 50 | 30 | 32 | 0.05 | 104 | 11.7 | 70 | 40 | 23 | 0.784 | 97.7 | 476.9 | 460.5 | 53.6 | 435.3 | 0.526 | 393.2 | 8.2 | 100.1 | 27.5 | 40.4 | 11.7 | 100.1 | 24.7 | 3.49 | 54.6 | 19.3 | 27.5 | 16.1 | 47 | 31 | 0.78 | 34.1 | 55 | 4260 | 21.6 | 100.1 | 55.6 | 0.2 | 19.9 | 0 | 35.9 | 32.8
364230 | 2430 | 26 | 1551 | 50.4 | 44.9 | 50 | 30 | 32 | 0.05 | 104 | 11.7 | 70 | 40.2 | 22.9 | 0.785 | 97.7 | 476.8 | 460.3 | 53.5 | 435.5 | 0.538 | 390.5 | 8.2 | 100.3 | 28 | 40.4 | 11.3 | 100.2 | 24.7 | 3.455 | 54.5 | 19.2 | 27.5 | 16.1 | 47 | 31 | 0.779 | 34.1 | 55 | 4530 | 21.6 | 100.1 | 55.6 | 0.2 | 20 | 0 | 35.9 | 32.8
364290 | 2490 | 26 | 1551 | 50.4 | 44.9 | 50 | 30 | 32 | 0.05 | 104 | 11.7 | 70 | 40.1 | 22.9 | 0.782 | 97.7 | 476.7 | 460.2 | 53.5 | 435.7 | 0.538 | 391.1 | 8.2 | 100.3 | 27.7 | 40.4 | 11.3 | 100.2 | 24.6 | 3.477 | 54.5 | 19.4 | 27.5 | 16.1 | 47 | 31 | 0.778 | 34.1 | 55 | 4400 | 21.6 | 100.1 | 55.6 | 0.1 | 20 | 0 | 36 | 32.8
364350 | 2550 | 26 | 1548 | 50.2 | 44.9 | 50 | 30 | 31.9 | 0.051 | 104 | 11.7 | 70 | 39.9 | 22.9 | 0.785 | 97.7 | 476.4 | 459.9 | 53.5 | 435.7 | 0.515 | 390.8 | 8.2 | 100.2 | 27.5 | 40.4 | 11.3 | 100.1 | 24.6 | 3.474 | 54.5 | 19.6 | 27.5 | 16.1 | 47 | 31 | 0.781 | 34.1 | 53 | 4380 | 21.6 | 100.1 | 55.6 | 0.2 | 20 | 0 | 35.9 | 32.8
364410 | 2610 | 26 | 1550 | 50.3 | 45 | 50 | 30 | 32 | 0.049 | 104 | 11.6 | 70 | 40 | 23 | 0.784 | 97.7 | 476.1 | 459.6 | 53.5 | 436 | 0.539 | 389.3 | 8.2 | 100.3 | 27.6 | 40.4 | 11.3 | 100.3 | 24.5 | 3.463 | 54.5 | 19.8 | 27.5 | 16.1 | 47 | 31 | 0.776 | 34.1 | 55 | 4400 | 21.6 | 100.1 | 55.6 | 0.1 | 19.9 | 0 | 35.9 | 32.8
364470 | 2670 | 26 | 1551 | 50.5 | 44.9 | 50 | 30 | 32 | 0.05 | 104 | 11.5 | 70 | 40 | 23 | 0.784 | 97.7 | 476.1 | 459.5 | 53.5 | 436 | 0.543 | 394.3 | 8.2 | 100.3 | 27.5 | 40.4 | 11.4 | 100.2 | 24.5 | 3.469 | 54.4 | 19.8 | 27.5 | 16.1 | 47 | 31 | 0.782 | 34.1 | 53 | 4330 | 21.6 | 100.1 | 55.5 | 0.1 | 20.1 | 0 | 35.9 | 32.8
364530 | 2730 | 26 | 1550 | 50.1 | 44.9 | 50 | 30 | 32 | 0.049 | 104 | 11.4 | 70.1 | 40.1 | 23 | 0.785 | 97.7 | 476.1 | 459.5 | 53.4 | 436 | 0.565 | 389.4 | 8.2 | 100.3 | 27.4 | 40.4 | 11.7 | 100.2 | 24.5 | 3.464 | 54.3 | 19.8 | 27.5 | 16.1 | 47 | 31 | 0.78 | 34.1 | 53 | 4310 | 21.6 | 100.1 | 55.6 | 0.1 | 20.1 | 0 | 35.9 | 32.8
364590 | 2790 | 26 | 1549 | 50.2 | 44.9 | 50 | 30 | 31.9 | 0.05 | 104 | 11.4 | 70 | 40.2 | 22.9 | 0.783 | 97.7 | 475.9 | 459.3 | 53.5 | 436.1 | 0.573 | 391.1 | 8.2 | 100.3 | 27.4 | 40.4 | 11.3 | 100.2 | 24.5 | 3.47 | 54.4 | 19.7 | 27.5 | 16.1 | 47 | 31 | 0.779 | 34.1 | 55 | 4280 | 21.6 | 100.1 | 55.6 | 0.2 | 20.1 | 0 | 35.9 | 32.8
364650 | 2850 | 26 | 1550 | 50.3 | 45 | 50 | 30 | 32 | 0.05 | 104 | 11.3 | 70 | 40 | 23 | 0.784 | 97.7 | 475.6 | 459 | 53.5 | 436 | 0.56 | 389.7 | 8.2 | 100.3 | 27.7 | 40.4 | 11.6 | 100.3 | 24.4 | 3.458 | 54.4 | 19.9 | 27.5 | 16.1 | 47 | 31 | 0.781 | 34.1 | 55 | 4230 | 21.6 | 100.1 | 55.6 | 0.2 | 20.1 | 0 | 35.9 | 32.8
364710 | 2910 | 26 | 1551 | 50 | 44.9 | 50 | 30 | 32.1 | 0.05 | 104 | 11.3 | 70 | 40 | 23.2 | 0.785 | 97.7 | 475.7 | 459 | 53.4 | 436.3 | 0.578 | 391.3 | 8.1 | 100.3 | 27.5 | 40.4 | 11.4 | 100.2 | 24.4 | 3.439 | 54.3 | 20 | 27.5 | 16.1 | 47 | 31 | 0.781 | 34.1 | 53 | 4330 | 21.6 | 100.1 | 55.6 | 0.1 | 20.1 | 0 | 35.9 | 32.8
364770 | 2970 | 26 | 1551 | 50.2 | 45 | 50 | 30 | 32.1 | 0.05 | 104 | 11.3 | 70 | 39.9 | 23 | 0.783 | 97.7 | 475.4 | 458.7 | 53.5 | 436 | 0.574 | 392.4 | 8.2 | 100.3 | 27.6 | 40.4 | 11.3 | 100.2 | 24.4 | 3.463 | 54.4 | 19.6 | 27.5 | 16.1 | 47 | 31 | 0.784 | 34.1 | 53 | 4480 | 21.6 | 100.1 | 55.6 | 0.1 | 20.2 | 0 | 35.9 | 32.8
364830 | 3030 | 26 | 1548 | 50 | 44.9 | 50 | 30 | 32 | 0.05 | 104 | 11.3 | 70 | 40 | 23 | 0.785 | 97.7 | 475.2 | 458.5 | 53.5 | 435.9 | 0.567 | 390.4 | 8.2 | 100.2 | 27.2 | 40.4 | 11.3 | 100.1 | 24.4 | 3.46 | 54.3 | 19.6 | 27.5 | 16.1 | 47 | 31 | 0.78 | 34.1 | 53 | 4330 | 21.6 | 100.1 | 55.6 | 0.1 | 20 | 0 | 35.8 | 32.8
364890 | 3090 | 26 | 1548 | 49.9 | 44.9 | 50 | 30 | 31.9 | 0.05 | 104 | 11.4 | 69.9 | 39.9 | 23.1 | 0.783 | 97.7 | 475.1 | 458.3 | 53.5 | 435.9 | 0.572 | 389.9 | 8.1 | 100.3 | 27.5 | 40.4 | 11.3 | 100.3 | 24.3 | 3.456 | 54.3 | 19.5 | 27.5 | 16.1 | 47 | 31 | 0.783 | 34.1 | 53 | 4310 | 21.6 | 100.1 | 55.6 | 0.1 | 20.1 | 0 | 35.9 | 32.8
364950 | 3150 | 26 | 1550 | 50.1 | 44.9 | 50 | 30 | 31.9 | 0.049 | 104 | 11.4 | 70 | 40 | 22.8 | 0.784 | 97.7 | 475.2 | 458.4 | 53.4 | 436.1 | 0.59 | 391.9 | 8.2 | 100.3 | 27.5 | 40.4 | 11.3 | 100.2 | 24.3 | 3.451 | 54.3 | 19.4 | 27.5 | 16.1 | 47 | 31 | 0.779 | 34.1 | 55 | 4060 | 21.6 | 100.1 | 55.7 | 0.1 | 20.2 | 0 | 35.9 | 32.7
365010 | 3210 | 26 | 1548 | 50.1 | 44.9 | 50 | 30 | 31.9 | 0.05 | 104 | 11.5 | 70 | 39.8 | 23 | 0.784 | 97.7 | 474.9 | 458 | 53.4 | 435.8 | 0.579 | 391.8 | 8.2 | 100.1 | 27.5 | 40.4 | 11.3 | 100.1 | 24.2 | 3.436 | 54.3 | 19.9 | 27.5 | 16.1 | 47 | 31 | 0.779 | 34.1 | 55 | 4430 | 21.6 | 99.8 | 55.6 | 0.1 | 20 | 0 | 35.9 | 32.8
365070 | 3270 | 26 | 1550 | 50.2 | 44.9 | 50 | 30 | 31.9 | 0.05 | 104 | 11.5 | 70 | 40.1 | 22.9 | 0.783 | 97.7 | 474.9 | 458 | 53.4 | 436.1 | 0.614 | 390.2 | 8.2 | 100.3 | 27.5 | 40.4 | 11.3 | 100.2 | 24.2 | 3.45 | 54.2 | 19.9 | 27.5 | 16.1 | 47 | 31 | 0.779 | 34.1 | 53 | 4380 | 21.6 | 100.1 | 55.5 | 0.1 | 20.1 | 0 | 35.9 | 32.7
365130 | 3330 | 26 | 1550 | 49.8 | 44.9 | 50 | 30 | 31.9 | 0.05 | 104 | 11.5 | 70 | 40 | 23 | 0.785 | 97.7 | 474.7 | 457.8 | 53.4 | 436 | 0.632 | 391.4 | 8.1 | 100.3 | 27.6 | 40.4 | 11.4 | 100.2 | 24.2 | 3.424 | 54.1 | 19.9 | 27.5 | 16.1 | 47 | 31 | 0.785 | 34.1 | 53 | 4060 | 21.6 | 100.1 | 55.6 | 0.2 | 20.1 | 0 | 35.9 | 32.7
365190 | 3390 | 26 | 1549 | 49.9 | 44.9 | 50 | 30 | 31.9 | 0.05 | 104 | 11.4 | 70 | 39.9 | 22.9 | 0.784 | 97.7 | 474.5 | 457.5 | 53.4 | 435.9 | 0.632 | 394.4 | 8.1 | 100.1 | 27.6 | 40.4 | 11.3 | 100.1 | 24.2 | 3.442 | 54.2 | 20 | 27.5 | 16.1 | 47 | 31 | 0.78 | 34.1 | 53 | 4230 | 21.6 | 100.1 | 55.6 | 0.1 | 20.1 | 0 | 35.9 | 32.8
365250 | 3450 | 26 | 1552 | 50.4 | 45 | 50 | 30 | 32 | 0.05 | 104 | 11.4 | 70 | 40.1 | 23.2 | 0.784 | 97.7 | 474.6 | 457.6 | 53.4 | 436 | 0.634 | 392.7 | 8.2 | 100.3 | 27.4 | 40.5 | 11.3 | 100.3 | 24.2 | 3.455 | 54.2 | 19.9 | 27.5 | 16.1 | 47 | 31 | 0.778 | 34.1 | 55 | 4230 | 21.6 | 100.1 | 55.6 | 0.1 | 20 | 0 | 35.9 | 32.8
365310 | 3510 | 26 | 1551 | 50.4 | 45 | 50 | 30 | 32.1 | 0.05 | 104 | 11.4 | 70 | 40.1 | 22.9 | 0.784 | 97.7 | 474.2 | 457.2 | 53.5 | 435.7 | 0.664 | 390.3 | 8.2 | 100.3 | 27.3 | 40.5 | 11.6 | 100.3 | 24.2 | 3.454 | 54.3 | 19.6 | 27.5 | 16.1 | 47 | 31 | 0.784 | 34.1 | 55 | 4010 | 21.6 | 100.1 | 55.6 | 0.1 | 19.9 | 0 | 35.9 | 32.7
365370 | 3570 | 26 | 1550 | 50.2 | 45 | 50 | 30 | 32.1 | 0.05 | 104 | 11.3 | 70 | 40.2 | 23 | 0.782 | 97.7 | 474.2 | 457.1 | 53.5 | 435.8 | 0.667 | 391.7 | 8.2 | 100.3 | 27.7 | 40.5 | 11.3 | 100.3 | 24.2 | 3.461 | 54.3 | 19.7 | 27.5 | 16.1 | 47 | 31 | 0.778 | 34.1 | 55 | 4400 | 21.6 | 100.1 | 55.6 | 0.1 | 20 | 0 | 35.7 | 32.7
365430 | 3630 | 26 | 1551 | 50.1 | 45 | 50 | 30 | 32.1 | 0.05 | 104 | 11.3 | 70 | 40.2 | 23 | 0.784 | 97.7 | 474 | 457 | 53.3 | 435.8 | 0.712 | 388.5 | 8.1 | 100.2 | 27.6 | 40.5 | 11.4 | 100.1 | 24.2 | 3.444 | 54.2 | 19.6 | 27.5 | 16.1 | 47 | 31 | 0.782 | 33.7 | 55 | 4060 | 21.6 | 100.1 | 55.5 | 0.1 | 19.9 | 0 | 35.9 | 32.8
365490 | 3690 | 26 | 1551 | 50.4 | 45.1 | 50 | 30 | 32.1 | 0.051 | 104 | 11.4 | 70 | 40.1 | 23.1 | 0.784 | 97.7 | 473.9 | 456.8 | 53.4 | 436.2 | 0.683 | 395.5 | 8.2 | 100.3 | 27.6 | 40.6 | 11.3 | 100.3 | 24.2 | 3.452 | 54.3 | 19.6 | 27.5 | 16.1 | 47 | 31 | 0.78 | 34.1 | 53 | 4210 | 21.6 | 100.1 | 55.6 | 0.1 | 19.9 | 0 | 35.9 | 32.8
365550 | 3750 | 26 | 1550 | 50.3 | 45.1 | 50 | 30 | 32 | 0.049 | 104 | 11.4 | 70 | 40 | 23 | 0.782 | 97.7 | 473.5 | 456.4 | 53.4 | 436.1 | 0.652 | 393.9 | 8.2 | 100.2 | 27.8 | 40.6 | 11.3 | 100.2 | 24.2 | 3.452 | 54.2 | 19.4 | 27.5 | 16.1 | 47 | 31 | 0.784 | 34.1 | 53 | 4280 | 21.6 | 99.8 | 55.6 | 0.1 | 19.9 | 0 | 35.9 | 32.8
365610 | 3810 | 26 | 1550 | 50.3 | 45.1 | 50 | 30 | 32 | 0.051 | 104 | 11.5 | 70 | 40 | 23.1 | 0.784 | 97.7 | 473.5 | 456.3 | 53.4 | 436.1 | 0.701 | 391.5 | 8.2 | 100.3 | 27.6 | 40.6 | 11.3 | 100.3 | 24.2 | 3.449 | 54.2 | 19.4 | 27.5 | 16.1 | 47 | 31 | 0.781 | 34.1 | 53 | 4430 | 21.6 | 100.1 | 55.6 | 0.1 | 20 | 0 | 35.9 | 32.8
365670 | 3870 | 26 | 1549 | 50.2 | 45.1 | 50 | 30 | 31.8 | 0.05 | 104 | 11.5 | 70 | 39.9 | 23 | 0.783 | 97.7 | 473.3 | 456 | 53.4 | 436 | 0.695 | 394.2 | 8.2 | 100.3 | 27.2 | 40.6 | 11.3 | 100.3 | 24.2 | 3.455 | 54.2 | 19.5 | 27.5 | 15.7 | 47 | 31 | 0.783 | 34.1 | 55 | 4360 | 21.6 | 100.1 | 55.6 | 0.1 | 19.9 | 0 | 35.8 | 32.8
365730 | 3930 | 26 | 1550 | 50.2 | 45.1 | 50 | 30 | 31.9 | 0.051 | 104 | 11.5 | 70 | 39.9 | 23 | 0.784 | 97.7 | 473 | 455.8 | 53.5 | 436.1 | 0.673 | 389.8 | 8.2 | 100.2 | 27.3 | 40.6 | 11.3 | 100.2 | 24.2 | 3.451 | 54.2 | 19.6 | 27.5 | 16.1 | 47 | 31 | 0.779 | 34.1 | 55 | 4010 | 21.6 | 100.1 | 55.5 | 0.1 | 19.9 | 0 | 35.8 | 32.8
365790 | 3990 | 26 | 1551 | 50.3 | 45.1 | 50 | 30 | 32 | 0.05 | 104 | 11.5 | 70 | 39.9 | 23.1 | 0.785 | 97.7 | 472.9 | 455.7 | 53.5 | 436.2 | 0.703 | 390.2 | 8.2 | 100.2 | 27.4 | 40.6 | 11.4 | 100.2 | 24.2 | 3.436 | 54.2 | 19.5 | 27.5 | 16.1 | 47 | 31 | 0.782 | 34.1 | 55 | 4230 | 21.6 | 100.1 | 55.5 | 0 | 19.9 | 0 | 35.7 | 32.8
365850 | 4050 | 26 | 1548 | 49.8 | 45 | 50 | 30 | 32 | 0.051 | 104 | 11.4 | 70 | 40 | 22.8 | 0.784 | 97.7 | 472.5 | 455.3 | 53.5 | 436.1 | 0.684 | 394 | 8.1 | 100.2 | 27.7 | 40.6 | 11.3 | 100.2 | 24.3 | 3.439 | 54.2 | 19.4 | 27.5 | 16.1 | 47 | 31 | 0.783 | 34.1 | 55 | 4430 | 21.6 | 100.1 | 55.7 | 0 | 20.1 | 0 | 35.9 | 32.8
365910 | 4110 | 26 | 1551 | 50.4 | 45.1 | 50 | 30 | 32.1 | 0.05 | 104 | 11.4 | 70 | 40.1 | 22.9 | 0.784 | 97.7 | 472.7 | 455.3 | 53.4 | 436.3 | 0.703 | 390.6 | 8.2 | 100.2 | 27.5 | 40.6 | 11.7 | 100.1 | 24.3 | 3.449 | 54.2 | 19.6 | 27.5 | 16.1 | 47 | 31 | 0.784 | 33.7 | 53 | 4330 | 21.6 | 100.1 | 55.6 | 0.1 | 20.1 | 0 | 35.9 | 32.8
365970 | 4170 | 26 | 1551 | 50 | 45 | 50 | 30 | 32 | 0.05 | 104 | 11.3 | 70.1 | 39.9 | 23.1 | 0.784 | 97.7 | 472.5 | 455.2 | 53.4 | 436.1 | 0.749 | 391.4 | 8.1 | 100.3 | 27.7 | 40.6 | 11.3 | 100.3 | 24.3 | 3.419 | 54.2 | 19.5 | 27.5 | 16.1 | 47 | 31 | 0.781 | 33.7 | 55 | 4140 | 21.6 | 100.1 | 55.6 | 0.1 | 20.2 | 0 | 35.9 | 32.8
366030 | 4230 | 26 | 1550 | 50.1 | 45 | 50 | 30 | 32 | 0.05 | 104 | 11.3 | 69.9 | 40.1 | 23.1 | 0.783 | 97.7 | 472.3 | 455 | 53.4 | 436.2 | 0.734 | 392.5 | 8.2 | 100.3 | 27.5 | 40.6 | 11.3 | 100.3 | 24.3 | 3.44 | 54.2 | 19.2 | 27.5 | 16.1 | 47 | 31 | 0.781 | 34.1 | 55 | 4450 | 21.6 | 100.1 | 55.6 | 0 | 20.1 | 0 | 35.9 | 32.8
366090 | 4290 | 26 | 1549 | 50.1 | 45.1 | 50 | 30 | 32 | 0.05 | 104 | 11.2 | 70 | 40 | 22.9 | 0.784 | 97.7 | 472.3 | 454.9 | 53.4 | 436.1 | 0.735 | 394.3 | 8.1 | 100.3 | 27.4 | 40.6 | 11.3 | 100.3 | 24.3 | 3.431 | 54.2 | 19.2 | 27.5 | 16.1 | 47 | 31 | 0.777 | 34.1 | 55 | 4140 | 21.6 | 100.1 | 55.6 | 0 | 20 | 0 | 35.9 | 32.8
366150 | 4350 | 26 | 1550 | 50 | 45.1 | 50 | 30 | 31.9 | 0.05 | 104 | 11.2 | 70 | 40 | 22.9 | 0.784 | 97.7 | 472.1 | 454.7 | 53.4 | 436.3 | 0.737 | 390.5 | 8.2 | 100.3 | 27.4 | 40.6 | 11.3 | 100.3 | 24.4 | 3.461 | 54.1 | 19.4 | 27.5 | 16.1 | 47 | 31 | 0.778 | 33.7 | 55 | 4360 | 21.6 | 100.1 | 55.6 | 0.1 | 20.2 | 0 | 35.9 | 32.8
366210 | 4410 | 26 | 1552 | 50.3 | 45.1 | 50 | 30 | 31.9 | 0.05 | 104 | 11.1 | 70.1 | 40 | 23 | 0.784 | 97.7 | 471.9 | 454.5 | 53.5 | 436.2 | 0.776 | 392.9 | 8.2 | 100.2 | 27.5 | 40.6 | 11.3 | 100.2 | 24.4 | 3.45 | 54.1 | 19.8 | 27.5 | 16.1 | 47 | 31 | 0.782 | 34.1 | 55 | 4380 | 21.6 | 100.1 | 55.6 | 0.2 | 19.9 | 0 | 35.9 | 32.8
366270 | 4470 | 26 | 1550 | 50.1 | 45 | 50 | 30 | 31.9 | 0.05 | 104 | 11.1 | 70 | 40 | 23.1 | 0.785 | 97.7 | 471.9 | 454.4 | 53.3 | 436.3 | 0.768 | 391 | 8.2 | 100.2 | 27.4 | 40.6 | 11.4 | 100.2 | 24.4 | 3.423 | 54.1 | 19.8 | 27.5 | 16.1 | 47 | 31 | 0.779 | 33.7 | 55 | 4010 | 21.6 | 100.1 | 55.6 | 0.2 | 20 | 0 | 35.9 | 32.8
366330 | 4530 | 26 | 1549 | 49.8 | 45 | 50 | 30 | 32 | 0.05 | 104 | 11.1 | 70 | 40.1 | 23.1 | 0.782 | 97.7 | 471.6 | 454.1 | 53.4 | 436.8 | 0.776 | 389.3 | 8.1 | 100.2 | 27.4 | 40.6 | 11.3 | 100.2 | 24.4 | 3.45 | 54.1 | 19.3 | 27.5 | 15.7 | 47 | 31 | 0.782 | 33.7 | 53 | 4400 | 21.6 | 100.1 | 55.6 | 0.1 | 19.8 | 0 | 35.8 | 32.8
366390 | 4590 | 26 | 1552 | 50 | 45 | 50 | 30 | 32.1 | 0.05 | 104 | 11.1 | 70 | 40 | 22.9 | 0.785 | 97.7 | 471.6 | 454.1 | 53.4 | 436.9 | 0.817 | 389.5 | 8.1 | 100.2 | 27.2 | 40.6 | 11.3 | 100.2 | 24.4 | 3.424 | 54.1 | 19.3 | 27.5 | 16.1 | 47 | 31 | 0.781 | 33.7 | 55 | 4310 | 21.6 | 100.1 | 55.6 | 0.1 | 20 | 0 | 35.9 | 32.8
366450 | 4650 | 26 | 1552 | 49.9 | 45 | 50 | 30 | 32.2 | 0.049 | 104 | 11.2 | 69.9 | 40 | 22.9 | 0.784 | 97.7 | 471.6 | 454 | 53.5 | 437 | 0.86 | 387.8 | 8.1 | 100.2 | 27.3 | 40.6 | 11.3 | 100.2 | 24.5 | 3.423 | 54.2 | 19.5 | 27.5 | 16.1 | 47 | 31 | 0.778 | 34.1 | 53 | 4180 | 21.6 | 99.8 | 55.6 | 0 | 20 | 0 | 35.9 | 32.8
366510 | 4710 | 26 | 1550 | 50 | 45 | 50 | 30 | 32.1 | 0.05 | 104 | 11.2 | 70 | 40.2 | 23.1 | 0.784 | 97.7 | 471.4 | 453.7 | 53.4 | 437.1 | 0.889 | 387.8 | 8.1 | 100.2 | 27.5 | 40.6 | 11.3 | 100.2 | 24.5 | 3.442 | 54.1 | 19.6 | 27.5 | 16.1 | 47 | 31 | 0.782 | 33.7 | 53 | 4360 | 21.6 | 100.1 | 55.7 | 0.1 | 20.1 | 0 | 35.7 | 32.8
366570 | 4770 | 26 | 1551 | 49.9 | 45 | 50 | 30 | 32 | 0.05 | 104 | 11.4 | 70.1 | 40.1 | 22.9 | 0.785 | 97.7 | 471.3 | 453.7 | 53.4 | 437.2 | 0.878 | 389.3 | 8.1 | 100.2 | 27.5 | 40.6 | 11.3 | 100.2 | 24.5 | 3.425 | 54.2 | 19.4 | 27.5 | 16.1 | 47 | 31 | 0.781 | 34.1 | 53 | 4360 | 21.6 | 100.1 | 55.6 | 0 | 19.8 | 0 | 35.8 | 32.8
366630 | 4830 | 26 | 1550 | 49.8 | 45.1 | 50 | 30 | 31.9 | 0.05 | 104 | 11.5 | 70 | 40.3 | 23 | 0.783 | 97.7 | 471.1 | 453.5 | 53.5 | 437.3 | 0.878 | 390.2 | 8.1 | 100.2 | 27.3 | 40.6 | 11.4 | 100.2 | 24.5 | 3.429 | 54.1 | 19.5 | 27.5 | 16.1 | 47 | 31 | 0.78 | 34.1 | 55 | 4260 | 21.6 | 100.1 | 55.7 | 0.1 | 19.9 | 0 | 35.8 | 32.8
366690 | 4890 | 26 | 1551 | 49.8 | 45.1 | 50 | 30 | 31.9 | 0.05 | 104 | 11.6 | 69.9 | 40.1 | 23 | 0.784 | 97.7 | 471 | 453.3 | 53.4 | 437.3 | 0.886 | 391.2 | 8.1 | 100.2 | 27.4 | 40.6 | 11.3 | 100.2 | 24.5 | 3.423 | 54.1 | 19.5 | 27.5 | 16.1 | 47 | 31 | 0.784 | 34.1 | 55 | 4110 | 21.6 | 99.8 | 55.6 | 0 | 20.1 | 0 | 35.9 | 32.8
366750 | 4950 | 26 | 1550 | 49.8 | 45.1 | 50 | 30 | 31.9 | 0.05 | 104 | 11.7 | 70 | 39.9 | 23 | 0.783 | 97.7 | 470.8 | 453.1 | 53.4 | 437.3 | 0.92 | 388.2 | 8.1 | 100.2 | 27.3 | 40.6 | 11.4 | 100.2 | 24.5 | 3.429 | 54.1 | 19.6 | 27.5 | 16.1 | 47 | 31 | 0.779 | 33.7 | 55 | 4160 | 21.6 | 100.1 | 55.6 | 0 | 20.1 | 0 | 35.9 | 32.8
366810 | 5010 | 26 | 1549 | 49.6 | 45.1 | 50 | 30 | 31.9 | 0.05 | 104 | 11.7 | 70 | 40 | 23.1 | 0.784 | 97.7 | 470.8 | 453.1 | 53.3 | 437.3 | 0.998 | 391.1 | 8.1 | 100.2 | 27.4 | 40.6 | 11.3 | 100.2 | 24.6 | 3.424 | 54.2 | 19.8 | 27.5 | 16.1 | 47 | 31 | 0.779 | 34.1 | 55 | 4260 | 21.6 | 100.1 | 55.6 | 0.1 | 20.1 | 0 | 35.9 | 32.8
366870 | 5070 | 26 | 1549 | 49.6 | 45 | 50 | 30 | 32 | 0.051 | 104 | 11.7 | 70 | 40 | 23.1 | 0.784 | 97.7 | 470.7 | 452.9 | 53.4 | 437.3 | 1.027 | 393.1 | 8.1 | 100.2 | 27.3 | 40.6 | 11.3 | 100.2 | 24.6 | 3.424 | 54.1 | 19.3 | 27.5 | 15.7 | 47 | 31 | 0.78 | 33.7 | 52 | 4260 | 21.6 | 100.1 | 55.6 | 0.1 | 20.1 | 0 | 35.9 | 32.8
366930 | 5130 | 26 | 1549 | 49.5 | 45 | 50 | 30 | 32 | 0.049 | 104 | 11.6 | 70 | 40 | 22.9 | 0.783 | 97.7 | 470.6 | 452.9 | 53.3 | 437.4 | 1.07 | 391.8 | 8.1 | 100.2 | 27.4 | 40.6 | 11.3 | 100.2 | 24.6 | 3.427 | 54.1 | 19.3 | 27.5 | 16.1 | 47 | 31 | 0.783 | 34.1 | 55 | 4230 | 21.6 | 99.8 | 55.6 | 0.1 | 20 | 0 | 35.9 | 32.8
366990 | 5190 | 26 | 1552 | 49.9 | 45 | 50 | 30 | 32 | 0.05 | 104 | 11.6 | 70 | 39.9 | 22.9 | 0.785 | 97.7 | 470.7 | 452.8 | 53.4 | 437.7 | 1.188 | 390.5 | 8.1 | 100.2 | 27.3 | 40.6 | 11.6 | 100.2 | 24.6 | 3.414 | 54.2 | 19.8 | 27.5 | 16.1 | 47 | 31 | 0.783 | 33.7 | 53 | 4260 | 21.6 | 100.1 | 55.6 | 0.2 | 20 | 0 | 35.9 | 32.8
367050 | 5250 | 26 | 1552 | 50.1 | 45 | 50 | 30 | 32 | 0.05 | 104 | 11.5 | 70 | 40 | 22.7 | 0.785 | 97.7 | 470.7 | 452.9 | 53.3 | 437.5 | 1.246 | 391.3 | 8.1 | 100.2 | 27.5 | 40.6 | 11.3 | 100.2 | 24.7 | 3.427 | 54.1 | 20.1 | 27.5 | 16.1 | 47 | 31 | 0.781 | 33.7 | 55 | 4310 | 21.6 | 100.1 | 55.6 | 0.1 | 19.9 | 0 | 35.7 | 32.8
367110 | 5310 | 26 | 1548 | 49.5 | 45 | 50 | 30 | 32 | 0.049 | 104 | 11.4 | 70 | 40 | 23 | 0.783 | 97.7 | 470.4 | 452.6 | 53.3 | 437.8 | 1.259 | 394 | 8.1 | 100.2 | 27.5 | 40.6 | 11.3 | 100.2 | 24.7 | 3.429 | 54.1 | 20.4 | 27.5 | 16.1 | 47 | 31 | 0.78 | 33.7 | 53 | 4330 | 21.6 | 99.8 | 55.6 | 0.1 | 19.8 | 0 | 35.8 | 32.8
367170 | 5370 | 26 | 1549 | 50 | 45 | 50 | 30 | 32.1 | 0.05 | 104 | 11.3 | 70 | 40 | 23 | 0.785 | 97.7 | 470.4 | 452.6 | 53.3 | 437.8 | 1.244 | 394.8 | 8.1 | 100.2 | 27.7 | 40.6 | 11.3 | 100.2 | 24.7 | 3.431 | 54.1 | 20.1 | 27.5 | 16.1 | 47 | 31 | 0.781 | 33.7 | 55 | 4090 | 21.6 | 100.1 | 55.6 | 0.1 | 19.8 | 0 | 35.8 | 32.8
367230 | 5430 | 26 | 1550 | 49.9 | 45 | 50 | 30 | 32.1 | 0.05 | 104 | 11.3 | 70 | 40 | 22.9 | 0.783 | 97.7 | 470.3 | 452.5 | 53.4 | 437.7 | 1.298 | 393.7 | 8.1 | 100.2 | 27.6 | 40.6 | 11.3 | 100.2 | 24.7 | 3.434 | 54.2 | 20.4 | 27.5 | 16.1 | 47 | 31 | 0.78 | 34.1 | 53 | 4360 | 21.6 | 100.1 | 55.5 | 0 | 19.9 | 0 | 35.8 | 32.8
367290 | 5490 | 26 | 1551 | 50 | 45.1 | 50 | 30 | 32 | 0.051 | 104 | 11.3 | 70 | 40.1 | 22.8 | 0.784 | 97.7 | 470.2 | 452.3 | 53.3 | 437.8 | 1.365 | 392.3 | 8.1 | 100.2 | 27.3 | 40.6 | 11.3 | 100.2 | 24.8 | 3.432 | 54.1 | 20.6 | 27.5 | 16.1 | 47 | 31 | 0.779 | 33.7 | 55 | 4230 | 21.6 | 100.1 | 55.6 | 0 | 20 | 0 | 35.8 | 32.8
367350 | 5550 | 26 | 1550 | 50 | 45.1 | 50 | 30 | 32 | 0.051 | 104 | 11.3 | 70 | 40.1 | 23.1 | 0.784 | 97.7 | 470.2 | 452.3 | 53.4 | 437.9 | 1.437 | 392 | 8.1 | 100.2 | 27.3 | 40.6 | 11.3 | 100.2 | 24.8 | 3.433 | 54.1 | 20.8 | 27.5 | 16.1 | 47 | 31 | 0.779 | 33.7 | 53 | 4260 | 21.6 | 100.1 | 55.6 | 0.1 | 19.9 | 0 | 35.8 | 32.8
367410 | 5610 | 26 | 1549 | 49.8 | 45.1 | 50 | 30 | 32 | 0.051 | 104 | 11.4 | 70 | 39.9 | 23 | 0.783 | 97.7 | 470.1 | 452.2 | 53.3 | 437.7 | 1.445 | 395.1 | 8.1 | 100.2 | 27.1 | 40.6 | 11.3 | 100.2 | 24.8 | 3.43 | 54.1 | 20.6 | 27.5 | 16.1 | 47 | 31 | 0.779 | 33.7 | 55 | 4210 | 21.6 | 99.8 | 55.7 | 0 | 19.9 | 0 | 35.8 | 32.8
367470 | 5670 | 26 | 1550 | 50 | 45.1 | 50 | 30 | 32 | 0.05 | 104 | 11.4 | 70 | 40 | 23.1 | 0.784 | 97.7 | 469.9 | 451.9 | 53.4 | 437.6 | 1.479 | 393.1 | 8.1 | 100.2 | 27.2 | 40.6 | 11.3 | 100.2 | 24.8 | 3.426 | 54.2 | 20.3 | 27.5 | 16.1 | 47 | 31 | 0.785 | 33.7 | 53 | 4310 | 21.6 | 100.1 | 55.6 | 0.1 | 20 | 0 | 35.9 | 32.8
367530 | 5730 | 26 | 1549 | 49.9 | 45.1 | 50 | 30 | 32 | 0.049 | 104 | 11.5 | 70 | 39.9 | 22.9 | 0.783 | 97.7 | 469.8 | 451.7 | 53.4 | 437.3 | 1.441 | 391.8 | 8.1 | 100.2 | 27.2 | 40.6 | 11.3 | 100.2 | 24.9 | 3.429 | 54.1 | 19.9 | 27.5 | 16.1 | 47 | 31 | 0.782 | 34.1 | 53 | 4380 | 21.6 | 100.1 | 55.6 | 0.1 | 20.1 | 0 | 35.8 | 32.8
367590 | 5790 | 26 | 1550 | 49.8 | 45.1 | 50 | 30 | 31.8 | 0.049 | 104 | 11.5 | 70 | 39.8 | 23 | 0.783 | 97.7 | 469.9 | 451.8 | 53.4 | 437.6 | 1.513 | 397.1 | 8.1 | 100.2 | 27.2 | 40.6 | 11.3 | 100.2 | 24.9 | 3.422 | 54.1 | 20 | 27.5 | 16.1 | 47 | 31 | 0.783 | 33.7 | 55 | 4330 | 21.6 | 100.1 | 55.6 | 0.1 | 20.1 | 0 | 35.9 | 32.8
367650 | 5850 | 26 | 1550 | 49.4 | 45 | 50 | 30 | 31.9 | 0.051 | 104 | 11.5 | 70 | 40 | 23.1 | 0.785 | 97.7 | 469.8 | 451.7 | 53.3 | 436.7 | 1.669 | 392 | 8.1 | 100.1 | 27.2 | 40.6 | 11.3 | 100.1 | 24.9 | 3.421 | 54.1 | 20.1 | 27.5 | 16.1 | 47 | 31 | 0.784 | 33.7 | 55 | 4230 | 21.6 | 100.1 | 55.6 | 0.1 | 20.1 | 0 | 35.9 | 32.8
367710 | 5910 | 26 | 1550 | 49.4 | 45 | 50 | 30 | 32 | 0.049 | 104 | 11.5 | 70 | 40 | 23 | 0.784 | 97.7 | 469.6 | 451.4 | 53.4 | 436.3 | 1.624 | 390.9 | 8 | 100.1 | 27.4 | 40.6 | 11.3 | 100.1 | 24.9 | 3.406 | 54.1 | 20.1 | 27.5 | 16.1 | 47 | 31 | 0.782 | 33.7 | 55 | 3920 | 21.6 | 99.8 | 55.6 | 0.1 | 20.2 | 0 | 35.9 | 32.8
367770 | 5970 | 26 | 1550 | 49.5 | 45 | 50 | 30 | 32 | 0.05 | 104 | 11.4 | 70 | 39.7 | 22.5 | 0.784 | 97.7 | 469.5 | 451.3 | 53.4 | 436 | 1.643 | 390.2 | 8.1 | 100.1 | 27.3 | 40.6 | 11.3 | 100.1 | 24.9 | 3.426 | 54.1 | 20.1 | 27.5 | 16.1 | 47 | 31 | 0.78 | 33.7 | 52 | 4500 | 21.6 | 99.8 | 55.7 | 0.1 | 20 | 0 | 35.9 | 32.8
367830 | 6030 | 26 | 1552 | 49.8 | 45 | 50 | 30 | 32.1 | 0.05 | 104 | 11.4 | 70 | 40.1 | 23 | 0.785 | 97.7 | 469.4 | 451.1 | 53.4 | 436.3 | 1.597 | 391.1 | 8.1 | 100.2 | 27.3 | 40.6 | 11.4 | 100.1 | 25 | 3.404 | 54.1 | 20.8 | 27.5 | 16.1 | 47 | 31 | 0.779 | 33.7 | 53 | 4400 | 21.6 | 99.8 | 55.7 | 0.1 | 20 | 0 | 35.9 | 32.8
367890 | 6090 | 26 | 1550 | 49.5 | 45 | 50 | 30 | 32 | 0.05 | 104 | 11.3 | 70 | 39.8 | 23.1 | 0.783 | 97.7 | 469.2 | 451 | 53.4 | 436.4 | 1.62 | 395.2 | 8.1 | 100.1 | 27.3 | 40.6 | 11.7 | 100.1 | 25 | 3.423 | 54.1 | 20.5 | 27.5 | 16.1 | 47 | 31 | 0.784 | 34.1 | 53 | 4260 | 21.6 | 100.1 | 55.6 | 0.1 | 20 | 0 | 36 | 32.8
367950 | 6150 | 26 | 1551 | 49.7 | 45 | 50 | 30 | 32.1 | 0.05 | 104 | 11.3 | 70 | 40 | 23.2 | 0.784 | 97.7 | 469 | 450.7 | 53.4 | 436.1 | 1.536 | 393.6 | 8.1 | 100.2 | 27.3 | 40.6 | 11.7 | 100.1 | 25 | 3.409 | 54.1 | 20.3 | 27.5 | 16.1 | 47 | 31 | 0.78 | 33.7 | 53 | 4500 | 21.6 | 99.8 | 55.5 | 0.1 | 19.9 | 0 | 35.9 | 32.8
368010 | 6210 | 26 | 1548 | 49.4 | 45 | 50 | 30 | 32 | 0.05 | 104 | 11.2 | 70 | 40 | 22.8 | 0.784 | 97.7 | 468.8 | 450.5 | 53.3 | 436.3 | 1.544 | 390.6 | 8.1 | 100.2 | 27.4 | 40.6 | 11.3 | 100.1 | 25 | 3.417 | 54.2 | 20.5 | 27.5 | 16.1 | 47 | 31 | 0.783 | 33.7 | 55 | 4040 | 21.6 | 100.1 | 55.6 | 0.1 | 20 | 0 | 35.8 | 32.8
368070 | 6270 | 26 | 1550 | 49.8 | 45 | 50 | 30 | 32 | 0.049 | 104 | 11.2 | 70 | 40.1 | 23 | 0.783 | 97.7 | 468.8 | 450.5 | 53.4 | 436.3 | 1.517 | 388.3 | 8.1 | 100.2 | 27.3 | 40.6 | 11.3 | 100.1 | 25 | 3.41 | 54 | 20.7 | 27.5 | 15.7 | 47 | 31 | 0.78 | 33.7 | 53 | 4310 | 21.6 | 100.1 | 55.5 | 0.1 | 19.9 | 0 | 35.8 | 32.8
368130 | 6330 | 26 | 1551 | 49.9 | 45 | 50 | 30 | 31.9 | 0.05 | 104 | 11.2 | 70 | 40.2 | 23.1 | 0.784 | 97.7 | 468.7 | 450.4 | 53.3 | 436.8 | 1.547 | 385.9 | 8.1 | 100.2 | 27.3 | 40.6 | 11.3 | 100.2 | 25 | 3.43 | 54.1 | 20.6 | 27.5 | 16.1 | 47 | 31 | 0.784 | 33.7 | 55 | 3960 | 21.6 | 100.1 | 55.5 | 0.1 | 20 | 0 | 35.8 | 32.8
368190 | 6390 | 26 | 1550 | 49.7 | 45 | 50 | 30 | 32 | 0.05 | 104.2 | 11.2 | 70 | 40 | 22.9 | 0.783 | 97.7 | 468.5 | 450.2 | 53.3 | 437.1 | 1.477 | 388.5 | 8.1 | 100.2 | 27.4 | 40.6 | 11.3 | 100.2 | 25 | 3.426 | 54.2 | 20.6 | 27.5 | 16.1 | 47 | 31 | 0.78 | 34.1 | 53 | 4330 | 21.6 | 100.1 | 55.5 | 0.1 | 19.9 | 0 | 35.8 | 32.8
368250 | 6450 | 26 | 1549 | 49.5 | 45 | 50 | 30 | 32 | 0.05 | 104 | 11.2 | 70 | 40.1 | 23.1 | 0.783 | 97.7 | 468.5 | 450.2 | 53.3 | 437 | 1.567 | 387.7 | 8.1 | 100.2 | 27 | 40.5 | 11.3 | 100.2 | 25 | 3.425 | 54.1 | 20.6 | 27.5 | 16.1 | 47 | 31 | 0.778 | 33.7 | 55 | 4210 | 21.6 | 99.8 | 55.6 | 0 | 19.9 | 0 | 35.8 | 32.8
368310 | 6510 | 26 | 1552 | 49.6 | 44.9 | 50 | 30 | 32.1 | 0.051 | 104 | 11.3 | 70 | 40.1 | 22.9 | 0.784 | 97.7 | 468.4 | 449.9 | 53.4 | 436.7 | 1.564 | 386.3 | 8.1 | 100.2 | 27 | 40.5 | 11.3 | 100.1 | 25 | 3.411 | 54.2 | 20.4 | 27.5 | 16.1 | 47 | 31 | 0.782 | 34.1 | 53 | 4360 | 21.6 | 99.8 | 55.6 | 0.1 | 19.9 | 0 | 35.9 | 32.8
368370 | 6570 | 26 | 1549 | 49.4 | 44.9 | 50 | 30 | 32.1 | 0.05 | 104 | 11.4 | 70 | 39.9 | 22.9 | 0.784 | 97.7 | 468.2 | 449.8 | 53.3 | 436.5 | 1.549 | 386 | 8.1 | 100.2 | 27 | 40.5 | 11.4 | 100.2 | 25 | 3.406 | 54.1 | 20.2 | 27.5 | 16.1 | 47 | 31 | 0.781 | 33.7 | 55 | 4010 | 21.6 | 99.8 | 55.6 | 0.1 | 20 | 0 | 35.6 | 32.8
368430 | 6630 | 26 | 1551 | 49.6 | 44.9 | 50 | 30 | 32 | 0.05 | 104 | 11.5 | 70 | 39.9 | 23 | 0.785 | 97.7 | 468.2 | 449.7 | 53.3 | 436.5 | 1.55 | 386.2 | 8.1 | 100.2 | 27.2 | 40.4 | 11.3 | 100.2 | 25 | 3.403 | 54.1 | 20.6 | 27.5 | 16.1 | 47 | 31 | 0.78 | 33.7 | 55 | 4090 | 21.6 | 99.8 | 55.6 | 0.1 | 20 | 0 | 35.8 | 32.8
368490 | 6690 | 26 | 1549 | 49.4 | 44.9 | 50 | 30 | 31.9 | 0.05 | 104 | 11.5 | 70 | 40.1 | 23.1 | 0.783 | 97.7 | 468 | 449.5 | 53.3 | 436.6 | 1.562 | 387.4 | 8.1 | 100.2 | 27.3 | 40.4 | 11.3 | 100.2 | 24.9 | 3.413 | 54.1 | 20.6 | 27.5 | 16.1 | 47 | 31 | 0.781 | 33.7 | 55 | 4160 | 21.6 | 100.1 | 55.5 | 0 | 20.1 | 0 | 35.8 | 32.8
368550 | 6750 | 26 | 1551 | 49.8 | 44.8 | 50 | 30 | 32 | 0.05 | 104 | 11.5 | 70 | 40 | 23 | 0.784 | 97.7 | 468.2 | 449.6 | 53.3 | 436.6 | 1.614 | 385.6 | 8.1 | 100.2 | 27.2 | 40.4 | 11.3 | 100.1 | 24.9 | 3.431 | 54.1 | 20.4 | 27.5 | 16.1 | 47 | 31 | 0.779 | 33.7 | 53 | 4280 | 21.6 | 99.8 | 55.6 | 0.1 | 20.1 | 0 | 35.9 | 32.8
368610 | 6810 | 26 | 1549 | 49.5 | 44.9 | 50 | 30 | 32 | 0.051 | 104 | 11.5 | 70 | 40 | 23 | 0.785 | 97.7 | 467.8 | 449.3 | 53.3 | 436.4 | 1.555 | 389.2 | 8.1 | 100.2 | 27.1 | 40.5 | 11.3 | 100.2 | 24.9 | 3.386 | 54.1 | 20.6 | 27.5 | 16.1 | 47 | 31 | 0.782 | 33.7 | 55 | 4360 | 21.6 | 99.8 | 55.6 | 0.1 | 20 | 0 | 35.8 | 32.8
368670 | 6870 | 26 | 1550 | 49.6 | 44.9 | 50 | 30 | 32 | 0.05 | 104 | 11.5 | 70 | 40 | 23.1 | 0.783 | 97.7 | 467.7 | 449.1 | 53.3 | 436.3 | 1.563 | 389.6 | 8.1 | 100.2 | 27.2 | 40.5 | 11.3 | 100.2 | 24.8 | 3.408 | 54.1 | 20.5 | 27.5 | 16.1 | 47 | 31 | 0.781 | 33.7 | 55 | 4480 | 21.6 | 100.1 | 55.6 | 0.1 | 20.1 | 0 | 35.9 | 32.8
368730 | 6930 | 26 | 1549 | 49.6 | 44.9 | 50 | 30 | 32.1 | 0.05 | 104 | 11.4 | 70 | 40 | 23.1 | 0.784 | 97.7 | 467.6 | 449 | 53.3 | 436.4 | 1.524 | 386 | 8.1 | 100.2 | 27 | 40.5 | 11.3 | 100.2 | 24.8 | 3.415 | 54.1 | 20.4 | 27.5 | 16.1 | 47 | 31 | 0.78 | 33.7 | 53 | 4280 | 21.6 | 100.1 | 55.7 | 0.1 | 19.9 | 0 | 35.9 | 32.8
368790 | 6990 | 26 | 1550 | 49.7 | 44.9 | 50 | 30 | 32.1 | 0.05 | 104 | 11.4 | 70 | 40.1 | 23 | 0.784 | 97.7 | 467.5 | 448.9 | 53.3 | 436.4 | 1.526 | 387 | 8.1 | 100.2 | 27.2 | 40.5 | 11.3 | 100.1 | 24.8 | 3.415 | 54.1 | 20.3 | 27.5 | 15.7 | 47 | 31 | 0.778 | 33.7 | 55 | 4310 | 21.6 | 100.1 | 55.6 | 0.2 | 20.1 | 0 | 35.9 | 32.8
368850 | 7050 | 26 | 1551 | 49.9 | 44.9 | 50 | 30 | 32 | 0.051 | 104 | 11.4 | 70 | 39.9 | 23 | 0.784 | 97.7 | 467.4 | 448.8 | 53.3 | 436.3 | 1.529 | 391.9 | 8.1 | 100.2 | 27.4 | 40.5 | 11.6 | 100.2 | 24.7 | 3.413 | 54.1 | 20.7 | 27.5 | 16.1 | 47 | 31 | 0.783 | 33.7 | 53 | 4310 | 21.6 | 99.8 | 55.6 | 0.1 | 20.1 | 0 | 35.8 | 32.8
368910 | 7110 | 26 | 1549 | 49.5 | 44.9 | 50 | 30 | 31.9 | 0.049 | 104 | 11.3 | 70 | 40 | 22.8 | 0.784 | 97.7 | 467.3 | 448.6 | 53.3 | 436.5 | 1.569 | 393.4 | 8.1 | 100.2 | 27.4 | 40.5 | 11.3 | 100.2 | 24.7 | 3.396 | 54.1 | 20.7 | 27.5 | 16.1 | 47 | 31 | 0.779 | 33.7 | 55 | 4110 | 21.6 | 100.1 | 55.6 | 0.2 | 19.9 | 0 | 35.8 | 32.8
368970 | 7170 | 26 | 1550 | 51.8 | 45 | 50 | 30 | 31.9 | 0.048 | 104.1 | 11.3 | 70 | 40.1 | 23.1 | 0.782 | 97.7 | 467 | 448.4 | 53.3 | 437.1 | 1.539 | 394.3 | 8.4 | 100.4 | 27.4 | 40.5 | 11.3 | 100.3 | 24.7 | 3.505 | 55.3 | 20.6 | 27.5 | 16.1 | 47 | 31 | 0.779 | 34.9 | 56 | 4260 | 21.6 | 100.1 | 55.6 | 0.1 | 20 | 0 | 35.7 | 32.8
376230 | 30 | 27 | 1550 | 50.3 | 46 | 49.9 | 30 | 32.1 | 0.05 | 104 | 11.3 | 70 | 40.1 | 31.5 | 0.785 | 97.6 | 484.1 | 468.6 | 54.3 | 437 | 0.34 | 397.2 | 8.2 | 100 | 27.9 | 41.5 | 11.5 | 99.9 | 26.3 | 3.49 | 54.8 | 28.1 | 27.5 | 16.1 | 48 | 31 | 0.783 | 34.1 | 53 | 4600 | 21.6 | 99.8 | 55.6 | 0 | 20.1 | 0 | 35.9 | 32.8
376290 | 90 | 27 | 1550 | 50.3 | 45.7 | 49.9 | 30 | 31.8 | 0.051 | 104 | 11.4 | 70 | 39.9 | 31.6 | 0.784 | 97.6 | 484.2 | 468.8 | 54.2 | 436 | 0.353 | 397.6 | 8.2 | 100 | 28.1 | 41.2 | 11.3 | 100 | 26.2 | 3.477 | 54.8 | 28.8 | 27.5 | 16.1 | 47 | 31 | 0.777 | 34.5 | 53 | 4430 | 21.6 | 99.8 | 55.6 | 0.1 | 20.1 | 0 | 35.9 | 32.8
376350 | 150 | 27 | 1550 | 50.3 | 45.4 | 50 | 30 | 31.6 | 0.05 | 104 | 11.5 | 70 | 39.9 | 31.3 | 0.784 | 97.6 | 484.1 | 468.7 | 54.1 | 434.9 | 0.352 | 399.3 | 8.2 | 100 | 28.2 | 40.8 | 11.3 | 100 | 26.1 | 3.494 | 54.8 | 28.8 | 27.5 | 16.1 | 47 | 31 | 0.781 | 34.5 | 53 | 4450 | 21.6 | 99.8 | 55.6 | 0.1 | 20.1 | 0 | 35.8 | 32.8
376410 | 210 | 27 | 1550 | 50.3 | 45.1 | 50 | 30 | 31.6 | 0.051 | 104 | 11.5 | 70 | 40 | 31 | 0.785 | 97.6 | 484.2 | 468.8 | 54 | 434.4 | 0.35 | 390.1 | 8.2 | 100 | 28.2 | 40.6 | 11.3 | 100 | 26 | 3.493 | 54.8 | 28.5 | 27.5 | 16.1 | 47 | 31 | 0.78 | 34.5 | 53 | 4360 | 21.6 | 99.8 | 55.7 | 0.1 | 20.2 | 0 | 35.8 | 32.8
376470 | 270 | 27 | 1549 | 50.4 | 44.9 | 50 | 30 | 31.7 | 0.05 | 104 | 11.5 | 70 | 40 | 30.7 | 0.783 | 97.6 | 484.1 | 468.8 | 54 | 433.8 | 0.353 | 391.4 | 8.2 | 100 | 28.2 | 40.4 | 11.3 | 100 | 25.9 | 3.491 | 54.8 | 28.3 | 27.5 | 16.1 | 47 | 31 | 0.78 | 34.5 | 56 | 4160 | 21.6 | 99.8 | 55.6 | 0.2 | 20.1 | 0 | 35.9 | 32.8
376530 | 330 | 27 | 1551 | 50.6 | 44.8 | 50 | 30 | 31.9 | 0.05 | 104 | 11.4 | 70 | 39.9 | 30.4 | 0.785 | 97.6 | 484.1 | 468.8 | 53.9 | 433.4 | 0.347 | 390.4 | 8.2 | 100 | 28.3 | 40.2 | 11.3 | 100 | 25.8 | 3.49 | 54.7 | 27.8 | 27.5 | 16.1 | 46 | 31 | 0.779 | 34.5 | 53 | 4480 | 21.6 | 99.8 | 55.6 | 0.2 | 20 | 0 | 35.8 | 32.7
376590 | 390 | 27 | 1548 | 50.3 | 44.7 | 50 | 30 | 32.2 | 0.05 | 104 | 11.3 | 70 | 40 | 30.1 | 0.784 | 97.6 | 484 | 468.6 | 53.8 | 433.1 | 0.348 | 390.8 | 8.2 | 100 | 28 | 40.2 | 11.3 | 100 | 25.7 | 3.494 | 54.8 | 27.6 | 27.5 | 16.1 | 46 | 31 | 0.777 | 34.5 | 56 | 4060 | 21.6 | 99.8 | 55.6 | 0.2 | 20 | 0 | 35.8 | 32.8
376650 | 450 | 27 | 1550 | 50.5 | 44.7 | 50 | 30 | 32.2 | 0.05 | 104 | 11.3 | 70 | 40.1 | 29.9 | 0.784 | 97.6 | 483.7 | 468.4 | 53.8 | 432.8 | 0.35 | 391.8 | 8.2 | 100 | 27.9 | 40.2 | 11.6 | 100 | 25.7 | 3.485 | 54.8 | 27.2 | 27.5 | 16.1 | 46 | 31 | 0.783 | 34.5 | 53 | 4380 | 21.6 | 99.8 | 55.7 | 0.1 | 19.9 | 0 | 35.7 | 32.7
376710 | 510 | 27 | 1551 | 50.7 | 44.7 | 50 | 30 | 32.2 | 0.05 | 104 | 11.2 | 70 | 39.9 | 29.5 | 0.784 | 97.6 | 483.8 | 468.4 | 53.9 | 433 | 0.347 | 395 | 8.3 | 100 | 27.9 | 40.3 | 11.3 | 100 | 25.6 | 3.488 | 54.8 | 26.9 | 27.5 | 16.1 | 46 | 31 | 0.779 | 34.1 | 55 | 4430 | 21.6 | 99.8 | 55.6 | 0.1 | 19.9 | 0 | 35.7 | 32.7
376770 | 570 | 27 | 1549 | 50.4 | 44.8 | 50 | 30 | 32.1 | 0.05 | 104 | 11.3 | 70 | 39.9 | 29.3 | 0.784 | 97.6 | 483.5 | 468.2 | 53.8 | 432.7 | 0.348 | 393.9 | 8.2 | 100 | 27.6 | 40.3 | 11.3 | 100 | 25.5 | 3.5 | 54.8 | 26.4 | 27.5 | 16.1 | 46 | 31 | 0.779 | 34.5 | 56 | 4380 | 21.6 | 99.8 | 55.6 | 0 | 19.9 | 0 | 35.7 | 32.8
376830 | 630 | 27 | 1549 | 50.4 | 44.9 | 50 | 30 | 32.1 | 0.051 | 104 | 11.3 | 70 | 40.1 | 29 | 0.784 | 97.6 | 483.3 | 467.9 | 53.8 | 432.8 | 0.344 | 389.6 | 8.2 | 100 | 27.7 | 40.4 | 11.3 | 100 | 25.5 | 3.483 | 54.8 | 26 | 27.5 | 16.1 | 47 | 31 | 0.775 | 34.5 | 56 | 4260 | 21.6 | 99.8 | 55.5 | 0.1 | 20 | 0 | 35.7 | 32.7
376890 | 690 | 27 | 1551 | 50.5 | 45 | 50 | 30 | 32 | 0.051 | 104 | 11.4 | 70 | 40.1 | 28.7 | 0.786 | 97.6 | 483.1 | 467.7 | 53.7 | 432.7 | 0.348 | 392.8 | 8.2 | 100 | 27.7 | 40.5 | 11.3 | 100 | 25.5 | 3.491 | 54.7 | 25.6 | 27.5 | 16.1 | 47 | 31 | 0.78 | 34.5 | 53 | 4330 | 21.6 | 99.8 | 55.6 | 0.1 | 19.9 | 0 | 35.6 | 32.7
376950 | 750 | 27 | 1551 | 50.5 | 45 | 50 | 30 | 31.9 | 0.051 | 104 | 11.4 | 70 | 40 | 28.3 | 0.783 | 97.6 | 483 | 467.5 | 53.7 | 432.6 | 0.345 | 389.6 | 8.2 | 100 | 27.8 | 40.5 | 11.3 | 100 | 25.4 | 3.488 | 54.7 | 25.2 | 27.5 | 16.1 | 47 | 31 | 0.782 | 34.5 | 55 | 4480 | 21.6 | 99.8 | 55.6 | 0.1 | 19.9 | 0 | 35.7 | 32.8
377010 | 810 | 27 | 1550 | 50.3 | 45.1 | 50 | 30 | 31.9 | 0.051 | 104 | 11.5 | 70 | 39.9 | 28 | 0.785 | 97.6 | 482.7 | 467.2 | 53.8 | 432.5 | 0.356 | 395.3 | 8.2 | 100 | 27.7 | 40.6 | 11.3 | 100 | 25.4 | 3.487 | 54.7 | 24.9 | 27.5 | 16.1 | 47 | 31 | 0.78 | 34.5 | 53 | 4310 | 21.6 | 100.1 | 55.6 | 0.1 | 20 | 0 | 35.6 | 32.7
377070 | 870 | 27 | 1550 | 50.1 | 45.1 | 50 | 30 | 31.9 | 0.05 | 104 | 11.5 | 70 | 40.1 | 27.7 | 0.784 | 97.6 | 482.3 | 466.7 | 53.8 | 432.2 | 0.351 | 391.5 | 8.2 | 99.9 | 27 | 40.6 | 11.3 | 99.9 | 25.3 | 3.472 | 54.6 | 24.7 | 27.5 | 16.1 | 47 | 31 | 0.781 | 34.1 | 55 | 4310 | 21.6 | 99.8 | 55.6 | 0 | 20 | 0 | 35.7 | 32.7
377130 | 930 | 27 | 1550 | 50.4 | 45.1 | 50 | 30 | 31.9 | 0.05 | 104 | 11.5 | 70 | 40.1 | 27.4 | 0.784 | 97.6 | 482.3 | 466.7 | 53.8 | 432 | 0.354 | 391.5 | 8.2 | 100 | 27.1 | 40.6 | 11.3 | 100 | 25.3 | 3.444 | 54.6 | 24.4 | 27.5 | 16.1 | 47 | 31 | 0.78 | 34.5 | 53 | 4380 | 21.6 | 100.1 | 55.6 | 0 | 19.9 | 0 | 35.6 | 32.7
377190 | 990 | 27 | 1550 | 50.3 | 45.1 | 50 | 30 | 31.9 | 0.05 | 104 | 11.5 | 70 | 40 | 27.2 | 0.784 | 97.6 | 482.1 | 466.4 | 53.8 | 431.7 | 0.358 | 389.2 | 8.2 | 100 | 27.3 | 40.6 | 11.3 | 100 | 25.3 | 3.464 | 54.6 | 24.1 | 27.5 | 16.1 | 47 | 31 | 0.779 | 34.5 | 53 | 4700 | 21.6 | 99.8 | 55.6 | 0.1 | 20.1 | 0 | 35.7 | 32.7
377250 | 1050 | 27 | 1550 | 50.3 | 45.1 | 50 | 30 | 32 | 0.05 | 104 | 11.4 | 70 | 40 | 26.9 | 0.783 | 97.6 | 481.8 | 466.2 | 53.7 | 431.6 | 0.353 | 396.9 | 8.2 | 100 | 27.4 | 40.6 | 11.3 | 100 | 25.3 | 3.482 | 54.6 | 23.6 | 27.5 | 16.1 | 47 | 31 | 0.781 | 34.1 | 55 | 4450 | 21.6 | 99.8 | 55.5 | 0.1 | 20.1 | 0 | 35.8 | 32.7
377310 | 1110 | 27 | 1549 | 50.2 | 45.1 | 50 | 30 | 32 | 0.049 | 104 | 11.4 | 70 | 40 | 26.6 | 0.785 | 97.6 | 481.6 | 465.9 | 53.8 | 431.7 | 0.351 | 391.8 | 8.2 | 100.1 | 27.8 | 40.6 | 11.3 | 100 | 25.2 | 3.487 | 54.6 | 23.3 | 27.5 | 16.1 | 47 | 31 | 0.781 | 34.5 | 53 | 4600 | 21.6 | 99.8 | 55.6 | 0.1 | 20.1 | 0 | 35.8 | 32.7
377370 | 1170 | 27 | 1550 | 50.4 | 45.1 | 50 | 30 | 32 | 0.05 | 104 | 11.3 | 70 | 39.9 | 26.3 | 0.784 | 97.6 | 481.6 | 465.9 | 53.7 | 431.9 | 0.348 | 390.7 | 8.2 | 100 | 27.6 | 40.6 | 11.3 | 100 | 25.2 | 3.469 | 54.6 | 22.9 | 27.5 | 16.1 | 47 | 31 | 0.778 | 34.1 | 56 | 4140 | 21.6 | 100.1 | 55.6 | 0.1 | 19.9 | 0 | 35.8 | 32.7
377430 | 1230 | 27 | 1549 | 50.3 | 45.1 | 50 | 30 | 32.1 | 0.05 | 104 | 11.2 | 70 | 40 | 26.1 | 0.783 | 97.6 | 481.3 | 465.5 | 53.7 | 431.7 | 0.35 | 390.3 | 8.2 | 100 | 27.3 | 40.6 | 11.3 | 100 | 25.2 | 3.479 | 54.6 | 22.4 | 27.5 | 16.1 | 47 | 31 | 0.781 | 34.1 | 55 | 4110 | 21.6 | 99.8 | 55.6 | 0.1 | 20.1 | 0 | 35.8 | 32.7
377490 | 1290 | 27 | 1550 | 50.1 | 45 | 50 | 30 | 32.1 | 0.05 | 104 | 11.2 | 70 | 40.1 | 25.9 | 0.784 | 97.6 | 481.1 | 465.3 | 53.7 | 432 | 0.356 | 390.3 | 8.1 | 100.1 | 27.3 | 40.5 | 11.3 | 100 | 25.2 | 3.472 | 54.6 | 21.8 | 27.5 | 16.1 | 47 | 31 | 0.784 | 34.1 | 55 | 4380 | 21.6 | 99.8 | 55.6 | 0.1 | 19.9 | 0 | 35.7 | 32.7
377550 | 1350 | 27 | 1549 | 50.2 | 45 | 50 | 30 | 32 | 0.05 | 104 | 11.2 | 70 | 39.9 | 25.5 | 0.783 | 97.6 | 480.9 | 465.1 | 53.7 | 432.1 | 0.362 | 389.9 | 8.2 | 100 | 27.4 | 40.5 | 11.7 | 100 | 25.2 | 3.473 | 54.5 | 21.1 | 27.5 | 16.1 | 47 | 31 | 0.782 | 34.1 | 55 | 3960 | 21.6 | 99.8 | 55.6 | 0.1 | 19.9 | 0 | 35.8 | 32.7
377610 | 1410 | 27 | 1549 | 50.2 | 45 | 50 | 30 | 32 | 0.05 | 104 | 11.1 | 70 | 40.1 | 25.2 | 0.784 | 97.6 | 480.8 | 464.9 | 53.6 | 432.2 | 0.367 | 393.9 | 8.2 | 100.1 | 27.5 | 40.5 | 11.3 | 100 | 25.2 | 3.464 | 54.5 | 20.5 | 27.5 | 16.1 | 47 | 31 | 0.783 | 34.1 | 55 | 4280 | 21.6 | 99.8 | 55.7 | 0.1 | 20.1 | 0 | 35.7 | 32.7
377670 | 1470 | 27 | 1550 | 50.4 | 45 | 50 | 30 | 32 | 0.05 | 104 | 11.1 | 70 | 39.9 | 24.1 | 0.784 | 97.6 | 480.7 | 464.7 | 53.6 | 432 | 0.499 | 392.5 | 8.2 | 100 | 27.3 | 40.5 | 11.3 | 100 | 25.2 | 3.456 | 54.5 | 19.9 | 27.5 | 16.1 | 47 | 31 | 0.788 | 34.1 | 53 | 4280 | 21.6 | 99.8 | 55.6 | 0.1 | 20.1 | 0 | 35.6 | 32.7
377730 | 1530 | 27 | 1550 | 50 | 45 | 50 | 30 | 32 | 0.05 | 104 | 11.1 | 70 | 39.8 | 24.4 | 0.783 | 97.6 | 480.4 | 464.5 | 53.6 | 432 | 0.516 | 402.6 | 8.1 | 100.1 | 27.4 | 40.5 | 11.3 | 100 | 25.1 | 3.476 | 54.4 | 21.1 | 27.5 | 16.1 | 47 | 31 | 0.783 | 34.1 | 53 | 4360 | 21.6 | 99.8 | 55.6 | 0.1 | 20 | 0 | 35.7 | 32.7
377790 | 1590 | 27 | 1549 | 50 | 45 | 50 | 30 | 31.9 | 0.05 | 104 | 11.1 | 70 | 40 | 24.1 | 0.784 | 97.6 | 480.3 | 464.2 | 53.7 | 432.3 | 0.508 | 401.8 | 8.1 | 100.1 | 27.3 | 40.5 | 11.3 | 100 | 25.1 | 3.48 | 54.5 | 20.6 | 27.5 | 16.1 | 47 | 31 | 0.783 | 34.1 | 53 | 4310 | 21.6 | 100.1 | 55.6 | 0.1 | 20 | 0 | 35.8 | 32.7
377850 | 1650 | 27 | 1549 | 49.8 | 45 | 50 | 30 | 32 | 0.05 | 104 | 11.1 | 70 | 40.1 | 23.7 | 0.784 | 97.6 | 480 | 464 | 53.7 | 432.8 | 0.513 | 394.1 | 8.1 | 100 | 27.2 | 40.6 | 11.3 | 100 | 25.1 | 3.457 | 54.5 | 20.3 | 27.5 | 16.1 | 47 | 31 | 0.782 | 34.1 | 55 | 4360 | 21.6 | 99.8 | 55.6 | 0.1 | 19.9 | 0 | 35.7 | 32.7
377910 | 1710 | 27 | 1550 | 50.2 | 45 | 50 | 30 | 32.1 | 0.05 | 104 | 11.2 | 70 | 40.2 | 23.5 | 0.784 | 97.6 | 479.9 | 463.8 | 53.7 | 432.8 | 0.535 | 390 | 8.2 | 100.1 | 27.4 | 40.6 | 11.3 | 100 | 25.1 | 3.456 | 54.4 | 19.9 | 27.5 | 16.1 | 47 | 31 | 0.782 | 34.1 | 55 | 4330 | 21.6 | 99.8 | 55.6 | 0.1 | 19.9 | 0 | 35.8 | 32.7
377970 | 1770 | 27 | 1550 | 50 | 45.1 | 50 | 30 | 32.1 | 0.05 | 104 | 11.3 | 70 | 40 | 23.3 | 0.785 | 97.6 | 479.7 | 463.5 | 53.6 | 432.8 | 0.528 | 391.1 | 8.1 | 100.1 | 27.1 | 40.6 | 11.3 | 100 | 25.1 | 3.459 | 54.4 | 19.5 | 27.5 | 16.1 | 47 | 31 | 0.782 | 34.1 | 53 | 4530 | 21.6 | 99.8 | 55.5 | 0.1 | 19.9 | 0 | 35.7 | 32.7
378030 | 1830 | 27 | 1549 | 50.1 | 45 | 50 | 30 | 32.1 | 0.05 | 104 | 11.5 | 70 | 39.8 | 23 | 0.783 | 97.6 | 479.6 | 463.4 | 53.7 | 432.6 | 0.532 | 391.2 | 8.2 | 100.1 | 27.3 | 40.6 | 11.3 | 100 | 25.1 | 3.448 | 54.5 | 19.4 | 27.5 | 16.1 | 47 | 31 | 0.782 | 34.1 | 53 | 4210 | 21.6 | 99.8 | 55.6 | 0.1 | 19.9 | 0 | 35.6 | 32.7
378090 | 1890 | 27 | 1550 | 50 | 45.1 | 50 | 30 | 32.1 | 0.05 | 104 | 11.6 | 70 | 40 | 23 | 0.784 | 97.6 | 479.3 | 463.1 | 53.6 | 433 | 0.567 | 390.5 | 8.1 | 100.1 | 27.2 | 40.6 | 11.3 | 100.1 | 25.1 | 3.441 | 54.5 | 19.6 | 27.5 | 16.1 | 47 | 31 | 0.782 | 34.1 | 53 | 4280 | 21.6 | 99.8 | 55.6 | 0 | 20.1 | 0 | 35.6 | 32.7
378150 | 1950 | 27 | 1551 | 50.3 | 45 | 50 | 30 | 32.1 | 0.05 | 104 | 11.7 | 70 | 39.9 | 23 | 0.785 | 97.6 | 479.2 | 462.9 | 53.6 | 433.4 | 0.517 | 395.1 | 8.2 | 100.1 | 27 | 40.6 | 11.3 | 100.1 | 25.1 | 3.456 | 54.5 | 19.5 | 27.5 | 16.1 | 47 | 31 | 0.778 | 34.1 | 53 | 4280 | 21.6 | 100.1 | 55.5 | 0.1 | 20.1 | 0 | 35.7 | 32.7
378210 | 2010 | 27 | 1551 | 50.2 | 45 | 50 | 30 | 31.9 | 0.05 | 104 | 11.8 | 70 | 39.9 | 23 | 0.782 | 97.6 | 478.9 | 462.7 | 53.6 | 433.3 | 0.536 | 392.1 | 8.2 | 100.1 | 27.3 | 40.6 | 11.3 | 100.1 | 25.1 | 3.46 | 54.5 | 19.5 | 27.5 | 16.1 | 47 | 31 | 0.784 | 34.5 | 53 | 4310 | 21.6 | 99.8 | 55.7 | 0.1 | 20.1 | 0 | 35.9 | 32.7
378270 | 2070 | 27 | 1551 | 50.4 | 45.1 | 50 | 30 | 31.9 | 0.049 | 104 | 11.8 | 70 | 40 | 23 | 0.785 | 97.6 | 478.7 | 462.4 | 53.6 | 433.2 | 0.524 | 398.3 | 8.2 | 100.1 | 27.2 | 40.6 | 11.3 | 100.1 | 25.1 | 3.456 | 54.4 | 19.6 | 27.5 | 16.1 | 47 | 31 | 0.783 | 34.1 | 55 | 4060 | 21.6 | 99.8 | 55.7 | 0.1 | 20.2 | 0 | 35.7 | 32.7
378330 | 2130 | 27 | 1550 | 50.2 | 45 | 50 | 30 | 31.8 | 0.05 | 104 | 11.7 | 70 | 40 | 22.9 | 0.783 | 97.6 | 478.6 | 462.3 | 53.6 | 433.3 | 0.551 | 392.9 | 8.2 | 100.1 | 27.2 | 40.6 | 11.3 | 100.1 | 25.1 | 3.461 | 54.4 | 19.9 | 27.5 | 16.1 | 47 | 31 | 0.779 | 34.1 | 55 | 4260 | 21.6 | 99.8 | 55.6 | 0.1 | 20.1 | 0 | 35.8 | 32.7
378390 | 2190 | 27 | 1549 | 50 | 45 | 50 | 30 | 31.8 | 0.05 | 104 | 11.6 | 70 | 40 | 23 | 0.784 | 97.6 | 478.3 | 461.9 | 53.6 | 433.1 | 0.56 | 395 | 8.1 | 100.1 | 26.8 | 40.6 | 11.7 | 100.1 | 25.1 | 3.451 | 54.4 | 20 | 27.5 | 16.1 | 47 | 31 | 0.778 | 34.1 | 53 | 4530 | 21.6 | 99.8 | 55.6 | 0.1 | 20.1 | 0 | 35.8 | 32.7
378450 | 2250 | 27 | 1550 | 50.2 | 45.1 | 50 | 30 | 32 | 0.05 | 104 | 11.5 | 70 | 40 | 23 | 0.785 | 97.6 | 478.2 | 461.8 | 53.7 | 433.3 | 0.568 | 393.1 | 8.2 | 100.1 | 26.6 | 40.6 | 11.3 | 100.1 | 25.1 | 3.445 | 54.4 | 19.9 | 27.5 | 16.1 | 47 | 31 | 0.779 | 34.1 | 53 | 4650 | 21.6 | 99.8 | 55.6 | 0.1 | 20.1 | 0 | 35.8 | 32.7
378510 | 2310 | 27 | 1551 | 50.3 | 45 | 50 | 30 | 32.1 | 0.049 | 104 | 11.4 | 70 | 40 | 22.9 | 0.783 | 97.6 | 478 | 461.6 | 53.6 | 433.3 | 0.553 | 392 | 8.2 | 100.1 | 26.9 | 40.6 | 11.7 | 100.1 | 25.1 | 3.449 | 54.4 | 19.9 | 27.5 | 16.1 | 47 | 31 | 0.777 | 34.1 | 55 | 4330 | 21.6 | 99.8 | 55.6 | 0.1 | 20.1 | 0 | 35.8 | 32.7
378570 | 2370 | 27 | 1550 | 50.1 | 45 | 50 | 30 | 32.2 | 0.05 | 104 | 11.4 | 70 | 39.9 | 22.9 | 0.785 | 97.6 | 477.9 | 461.4 | 53.6 | 432.9 | 0.551 | 394.4 | 8.1 | 100.1 | 26.8 | 40.5 | 11.3 | 100.1 | 25.1 | 3.459 | 54.4 | 20.2 | 27.5 | 16.1 | 47 | 31 | 0.779 | 34.1 | 53 | 4550 | 21.6 | 99.8 | 55.6 | 0.1 | 20.1 | 0 | 35.8 | 32.7
378630 | 2430 | 27 | 1549 | 49.9 | 44.9 | 50 | 30 | 32.1 | 0.05 | 104 | 11.3 | 70 | 39.9 | 23 | 0.784 | 97.6 | 477.6 | 461.2 | 53.6 | 433.2 | 0.576 | 391.6 | 8.1 | 100.1 | 26.9 | 40.5 | 11.7 | 100.1 | 25.1 | 3.467 | 54.4 | 20.5 | 27.5 | 16.1 | 47 | 31 | 0.779 | 34.1 | 53 | 4430 | 21.6 | 99.8 | 55.6 | 0.2 | 20 | 0 | 35.8 | 32.7
378690 | 2490 | 27 | 1549 | 49.9 | 44.9 | 50 | 30 | 32.1 | 0.05 | 104 | 11.2 | 69.9 | 40 | 23 | 0.784 | 97.6 | 477.5 | 461.1 | 53.5 | 433.1 | 0.584 | 395 | 8.1 | 100.1 | 26.9 | 40.5 | 11.3 | 100.1 | 25 | 3.452 | 54.4 | 20.5 | 27.5 | 16.1 | 47 | 31 | 0.783 | 34.1 | 55 | 4180 | 21.6 | 99.8 | 55.6 | 0.1 | 20 | 0 | 35.8 | 32.7
378750 | 2550 | 27 | 1550 | 50.1 | 44.9 | 50 | 30 | 31.9 | 0.049 | 104 | 11.2 | 70 | 40.2 | 23 | 0.785 | 97.6 | 477.5 | 461 | 53.5 | 433.3 | 0.599 | 393.4 | 8.2 | 100.1 | 27 | 40.4 | 11.3 | 100.1 | 25 | 3.441 | 54.3 | 20.6 | 27.5 | 16.1 | 47 | 31 | 0.779 | 34.1 | 53 | 4360 | 21.6 | 100.1 | 55.6 | 0.1 | 19.9 | 0 | 35.7 | 32.7
378810 | 2610 | 27 | 1550 | 50.1 | 44.9 | 50 | 30 | 31.9 | 0.05 | 104 | 11.2 | 70 | 40.1 | 23.1 | 0.783 | 97.6 | 477.3 | 460.8 | 53.5 | 433.1 | 0.607 | 392.6 | 8.2 | 100.1 | 26.8 | 40.4 | 11.4 | 100.1 | 25 | 3.449 | 54.4 | 20.6 | 27.5 | 16.1 | 47 | 31 | 0.778 | 34.1 | 53 | 4260 | 21.6 | 99.8 | 55.5 | 0 | 19.9 | 0 | 35.7 | 32.7
378870 | 2670 | 27 | 1550 | 50.2 | 44.8 | 50 | 30 | 31.9 | 0.05 | 104 | 11.1 | 70 | 40 | 23 | 0.783 | 97.6 | 477.2 | 460.7 | 53.5 | 432.9 | 0.599 | 394.2 | 8.2 | 100.1 | 26.8 | 40.4 | 11.3 | 100.1 | 24.9 | 3.458 | 54.3 | 20.4 | 27.5 | 16.1 | 47 | 31 | 0.778 | 34.1 | 55 | 4280 | 21.6 | 99.8 | 55.6 | 0 | 19.9 | 0 | 35.6 | 32.7
378930 | 2730 | 27 | 1551 | 49.9 | 44.8 | 50 | 30 | 32 | 0.051 | 104 | 11.1 | 70 | 39.8 | 23 | 0.784 | 97.6 | 477 | 460.4 | 53.5 | 433.2 | 0.6 | 392.3 | 8.1 | 100.1 | 26.6 | 40.4 | 11.3 | 100.1 | 24.8 | 3.434 | 54.2 | 20.3 | 27.5 | 16.1 | 47 | 31 | 0.784 | 34.1 | 55 | 4380 | 21.6 | 99.8 | 55.6 | 0 | 20.1 | 0 | 35.7 | 32.7
378990 | 2790 | 27 | 1550 | 49.9 | 44.8 | 50 | 30 | 32.1 | 0.05 | 104 | 11.2 | 70 | 40.1 | 23 | 0.784 | 97.6 | 476.8 | 460.3 | 53.5 | 433 | 0.607 | 390.9 | 8.1 | 100.1 | 26.6 | 40.4 | 11.4 | 100.1 | 24.8 | 3.448 | 54.2 | 20.1 | 27.5 | 16.1 | 47 | 31 | 0.782 | 33.7 | 53 | 4090 | 21.6 | 100.1 | 55.6 | 0 | 20 | 0 | 35.6 | 32.7
379050 | 2850 | 27 | 1550 | 49.8 | 44.9 | 50 | 30 | 32.1 | 0.05 | 104 | 11.3 | 70 | 39.9 | 22.9 | 0.785 | 97.6 | 476.6 | 460 | 53.5 | 433.2 | 0.589 | 392.5 | 8.1 | 100.1 | 26.8 | 40.4 | 11.3 | 100.1 | 24.8 | 3.424 | 54.2 | 20.1 | 27.5 | 16.1 | 47 | 31 | 0.781 | 34.1 | 55 | 4380 | 21.6 | 99.8 | 55.6 | 0.1 | 20.1 | 0 | 35.7 | 32.7
379110 | 2910 | 27 | 1550 | 49.9 | 44.8 | 50 | 30 | 32.1 | 0.051 | 104 | 11.4 | 70 | 39.8 | 23 | 0.783 | 97.6 | 476.6 | 459.9 | 53.5 | 433.1 | 0.61 | 395.5 | 8.1 | 100.1 | 26.8 | 40.4 | 11.4 | 100.1 | 24.7 | 3.42 | 54.2 | 20.4 | 27.5 | 16.1 | 47 | 31 | 0.779 | 34.1 | 53 | 4400 | 21.6 | 99.8 | 55.6 | 0 | 20.1 | 0 | 35.8 | 32.7
379170 | 2970 | 27 | 1550 | 50.1 | 44.9 | 50 | 30 | 32.1 | 0.049 | 104 | 11.5 | 70.1 | 39.8 | 23 | 0.784 | 97.6 | 476.4 | 459.7 | 53.4 | 433 | 0.633 | 403.4 | 8.1 | 100.1 | 26.9 | 40.4 | 11.3 | 100.1 | 24.7 | 3.444 | 54.3 | 20.4 | 27.5 | 16.1 | 47 | 31 | 0.783 | 34.1 | 52 | 4670 | 21.6 | 99.8 | 55.6 | 0.1 | 20.1 | 0 | 35.9 | 32.7
379230 | 3030 | 27 | 1551 | 49.9 | 44.9 | 50 | 30 | 32 | 0.05 | 104 | 11.5 | 70 | 39.9 | 22.9 | 0.785 | 97.6 | 476.2 | 459.4 | 53.5 | 433.1 | 0.642 | 404.9 | 8.1 | 100.1 | 26.6 | 40.4 | 11.3 | 100.1 | 24.6 | 3.428 | 54.3 | 20.4 | 27.5 | 16.1 | 47 | 31 | 0.779 | 34.1 | 53 | 4330 | 21.6 | 100.1 | 55.6 | 0.1 | 20.1 | 0 | 35.8 | 32.7
379290 | 3090 | 27 | 1551 | 50.1 | 44.9 | 50 | 30 | 32 | 0.05 | 104 | 11.6 | 70 | 39.8 | 23 | 0.782 | 97.6 | 476.2 | 459.5 | 53.5 | 433.3 | 0.651 | 392.8 | 8.1 | 100.1 | 26.9 | 40.5 | 11.3 | 100.1 | 24.6 | 3.434 | 54.2 | 20.4 | 27.5 | 16.1 | 47 | 31 | 0.782 | 34.1 | 55 | 4260 | 21.6 | 99.8 | 55.6 | 0.1 | 20.1 | 0 | 35.8 | 32.7
379350 | 3150 | 27 | 1550 | 50 | 44.9 | 50 | 30 | 32 | 0.05 | 104 | 11.7 | 70.1 | 39.8 | 22.9 | 0.784 | 97.6 | 476 | 459.3 | 53.5 | 433.3 | 0.665 | 391.8 | 8.1 | 100.1 | 26.7 | 40.5 | 11.3 | 100.1 | 24.6 | 3.443 | 54.3 | 20.3 | 27.5 | 16.1 | 47 | 31 | 0.781 | 34.1 | 55 | 4180 | 21.6 | 99.8 | 55.6 | 0.2 | 20.1 | 0 | 35.8 | 32.7
379410 | 3210 | 27 | 1549 | 50 | 44.9 | 50 | 30 | 32 | 0.05 | 104 | 11.7 | 70.1 | 40 | 23 | 0.784 | 97.6 | 475.7 | 458.9 | 53.5 | 433.2 | 0.675 | 393.3 | 8.1 | 100.1 | 26.7 | 40.5 | 11.3 | 100.1 | 24.5 | 3.431 | 54.3 | 20.4 | 27.5 | 16.1 | 47 | 31 | 0.78 | 34.1 | 53 | 4230 | 21.6 | 99.8 | 55.6 | 0.2 | 20 | 0 | 35.8 | 32.7
379470 | 3270 | 27 | 1549 | 49.9 | 44.9 | 50 | 30 | 32 | 0.05 | 104 | 11.6 | 70 | 40.1 | 23 | 0.783 | 97.6 | 475.6 | 458.7 | 53.5 | 433.3 | 0.674 | 391.5 | 8.1 | 100.1 | 26.7 | 40.5 | 11.7 | 100.1 | 24.5 | 3.423 | 54.3 | 20.4 | 27.5 | 16.1 | 47 | 31 | 0.783 | 34.1 | 53 | 4500 | 21.6 | 99.8 | 55.6 | 0.1 | 19.9 | 0 | 35.7 | 32.7
379530 | 3330 | 27 | 1550 | 50.1 | 44.9 | 50 | 30 | 31.9 | 0.05 | 104 | 11.6 | 70 | 40.4 | 23 | 0.784 | 97.6 | 475.5 | 458.7 | 53.5 | 433.6 | 0.681 | 393.1 | 8.2 | 100.1 | 26.6 | 40.5 | 11.4 | 100.1 | 24.4 | 3.434 | 54.3 | 20.3 | 27.5 | 16.1 | 47 | 31 | 0.784 | 34.1 | 53 | 4230 | 21.6 | 99.8 | 55.6 | 0.1 | 19.9 | 0 | 35.7 | 32.7
379590 | 3390 | 27 | 1549 | 50 | 44.9 | 50 | 30 | 31.9 | 0.051 | 104 | 11.5 | 70 | 40.1 | 22.9 | 0.783 | 97.6 | 475.3 | 458.4 | 53.5 | 433.8 | 0.684 | 392.7 | 8.1 | 100 | 26.7 | 40.5 | 11.3 | 100 | 24.4 | 3.438 | 54.3 | 20.2 | 27.5 | 16.1 | 47 | 31 | 0.78 | 34.1 | 55 | 4090 | 21.6 | 99.8 | 55.6 | 0 | 19.9 | 0 | 35.6 | 32.7
379650 | 3450 | 27 | 1548 | 49.8 | 44.9 | 50 | 30 | 31.9 | 0.051 | 104 | 11.4 | 70 | 39.9 | 22.9 | 0.783 | 97.6 | 475 | 458.1 | 53.5 | 433.8 | 0.673 | 395.1 | 8.1 | 100.1 | 26.9 | 40.5 | 11.3 | 100.1 | 24.4 | 3.431 | 54.3 | 20.4 | 27.5 | 16.1 | 47 | 31 | 0.781 | 34.1 | 55 | 3990 | 21.6 | 99.8 | 55.7 | 0 | 19.9 | 0 | 35.5 | 32.7
379710 | 3510 | 27 | 1550 | 49.8 | 44.9 | 50 | 30 | 32 | 0.051 | 104 | 11.3 | 70 | 39.9 | 22.9 | 0.784 | 97.6 | 474.9 | 457.9 | 53.5 | 434.1 | 0.694 | 396.8 | 8.1 | 100.1 | 27 | 40.5 | 11.3 | 100.1 | 24.3 | 3.417 | 54.2 | 20.4 | 27.5 | 16.1 | 47 | 31 | 0.779 | 34.1 | 53 | 4140 | 21.6 | 100.1 | 55.5 | 0 | 20 | 0 | 35.5 | 32.7
379770 | 3570 | 27 | 1550 | 50 | 45 | 50 | 30 | 32.1 | 0.05 | 104 | 11.3 | 70 | 39.9 | 23 | 0.782 | 97.6 | 474.8 | 457.8 | 53.5 | 434 | 0.71 | 402.9 | 8.1 | 100.1 | 26.9 | 40.5 | 11.3 | 100.1 | 24.3 | 3.426 | 54.2 | 20.5 | 27.5 | 16.1 | 47 | 31 | 0.781 | 34.1 | 53 | 4480 | 21.6 | 99.8 | 55.5 | 0.1 | 20 | 0 | 35.8 | 32.7
379830 | 3630 | 27 | 1550 | 49.9 | 44.9 | 50 | 30 | 32.1 | 0.05 | 104 | 11.3 | 70 | 39.9 | 22.9 | 0.783 | 97.6 | 474.8 | 457.7 | 53.5 | 434.2 | 0.717 | 397.7 | 8.1 | 100.1 | 26.8 | 40.5 | 11.3 | 100.1 | 24.3 | 3.449 | 54.2 | 20.5 | 27.5 | 16.1 | 47 | 31 | 0.784 | 34.1 | 53 | 4280 | 21.6 | 99.8 | 55.6 | 0.1 | 20.1 | 0 | 35.7 | 32.7
379890 | 3690 | 27 | 1551 | 49.9 | 44.9 | 50 | 30 | 32.1 | 0.05 | 104 | 11.3 | 70 | 39.9 | 23 | 0.784 | 97.6 | 474.7 | 457.6 | 53.4 | 434.2 | 0.749 | 397.6 | 8.1 | 100.1 | 26.8 | 40.5 | 11.7 | 100.1 | 24.2 | 3.437 | 54.2 | 20.5 | 27.5 | 16.1 | 47 | 31 | 0.783 | 34.1 | 55 | 4140 | 21.6 | 99.8 | 55.7 | 0 | 20 | 0 | 35.8 | 32.7
379950 | 3750 | 27 | 1549 | 50 | 44.9 | 50 | 30 | 32.1 | 0.05 | 104 | 11.4 | 70.1 | 40 | 23 | 0.784 | 97.6 | 474.4 | 457.4 | 53.5 | 434.5 | 0.776 | 394.6 | 8.2 | 100.1 | 26.5 | 40.5 | 11.3 | 100.1 | 24.2 | 3.432 | 54.2 | 20.3 | 27.5 | 16.1 | 47 | 31 | 0.779 | 33.7 | 53 | 4310 | 21.6 | 99.8 | 55.6 | 0.1 | 20.1 | 0 | 35.8 | 32.7
380010 | 3810 | 27 | 1550 | 50 | 44.9 | 50 | 30 | 32 | 0.05 | 104 | 11.5 | 70.1 | 40 | 23 | 0.785 | 97.6 | 474.3 | 457.2 | 53.4 | 434.2 | 0.81 | 393.9 | 8.2 | 100.1 | 26.5 | 40.5 | 11.3 | 100.1 | 24.2 | 3.415 | 54.2 | 20.3 | 27.5 | 16.1 | 47 | 31 | 0.778 | 33.7 | 53 | 4400 | 21.6 | 99.8 | 55.6 | 0.1 | 20.1 | 0 | 35.8 | 32.7
380070 | 3870 | 27 | 1550 | 50 | 45 | 50 | 30 | 31.9 | 0.049 | 104 | 11.5 | 70 | 39.8 | 23.1 | 0.782 | 97.6 | 474.2 | 457 | 53.4 | 434.2 | 0.776 | 394.2 | 8.2 | 100.1 | 26.5 | 40.5 | 11.7 | 100.1 | 24.2 | 3.438 | 54.3 | 20.1 | 27.5 | 16.1 | 47 | 31 | 0.779 | 34.1 | 53 | 4180 | 21.6 | 99.8 | 55.7 | 0.1 | 20.1 | 0 | 35.8 | 32.7
380130 | 3930 | 27 | 1551 | 50.2 | 44.9 | 50 | 30 | 31.8 | 0.05 | 104 | 11.6 | 70 | 40 | 23 | 0.784 | 97.6 | 474.2 | 457.1 | 53.4 | 434.2 | 0.843 | 394.3 | 8.2 | 100.1 | 26.4 | 40.5 | 11.3 | 100.1 | 24.1 | 3.438 | 54.3 | 19.9 | 27.5 | 16.1 | 47 | 31 | 0.782 | 34.1 | 55 | 4260 | 21.6 | 99.8 | 55.6 | 0.1 | 19.9 | 0 | 35.8 | 32.7
380190 | 3990 | 27 | 1549 | 50 | 44.9 | 50 | 30 | 31.7 | 0.051 | 104 | 11.5 | 70 | 40 | 23 | 0.784 | 97.6 | 473.9 | 456.7 | 53.5 | 434.1 | 0.851 | 397.4 | 8.1 | 100.1 | 26.5 | 40.5 | 11.3 | 100.1 | 24.1 | 3.43 | 54.2 | 19.6 | 27.5 | 16.1 | 47 | 31 | 0.781 | 34.1 | 53 | 4230 | 21.6 | 99.8 | 55.6 | 0 | 19.9 | 0 | 35.6 | 32.7
380250 | 4050 | 27 | 1548 | 49.9 | 45 | 50 | 30 | 31.9 | 0.05 | 104 | 11.5 | 70 | 39.8 | 22.9 | 0.783 | 97.6 | 473.6 | 456.4 | 53.4 | 434.2 | 0.793 | 399 | 8.1 | 100.1 | 26.4 | 40.5 | 11.4 | 100.1 | 24.1 | 3.43 | 54.2 | 19.8 | 27.5 | 16.1 | 47 | 31 | 0.781 | 34.1 | 55 | 4400 | 21.6 | 99.8 | 55.6 | 0.1 | 19.9 | 0 | 35.6 | 32.7
380310 | 4110 | 27 | 1551 | 50.2 | 45 | 50 | 30 | 32 | 0.05 | 104 | 11.4 | 70 | 39.9 | 23.1 | 0.785 | 97.6 | 473.6 | 456.4 | 53.5 | 434.2 | 0.795 | 402.7 | 8.2 | 100.1 | 26.3 | 40.5 | 11.3 | 100.1 | 24 | 3.424 | 54.2 | 19.7 | 27.5 | 16.1 | 47 | 31 | 0.78 | 33.7 | 53 | 4280 | 21.6 | 99.8 | 55.5 | 0 | 19.9 | 0 | 35.6 | 32.7
380370 | 4170 | 27 | 1549 | 49.8 | 44.9 | 50 | 30 | 32 | 0.049 | 104 | 11.3 | 70 | 40.1 | 23 | 0.783 | 97.6 | 473.4 | 456.1 | 53.4 | 434.2 | 0.823 | 397 | 8.1 | 100.1 | 26.7 | 40.5 | 11.3 | 100.1 | 24 | 3.426 | 54.2 | 19.5 | 27.5 | 16.1 | 47 | 31 | 0.777 | 33.7 | 53 | 4360 | 21.6 | 99.8 | 55.6 | 0 | 20 | 0 | 35.6 | 32.7
380430 | 4230 | 27 | 1551 | 50.2 | 45 | 50 | 30 | 32.1 | 0.05 | 104 | 11.3 | 70 | 40.1 | 23 | 0.784 | 97.6 | 473.4 | 456.1 | 53.4 | 434.2 | 0.819 | 394.2 | 8.2 | 100.1 | 26.7 | 40.5 | 11.5 | 100.1 | 24 | 3.427 | 54.2 | 19.6 | 27.5 | 16.1 | 47 | 31 | 0.784 | 34.1 | 55 | 4040 | 21.6 | 99.8 | 55.6 | 0 | 20 | 0 | 35.6 | 32.8
380490 | 4290 | 27 | 1549 | 50.1 | 45 | 50 | 30 | 32 | 0.051 | 104 | 11.2 | 70 | 40 | 23.1 | 0.785 | 97.6 | 473.2 | 455.9 | 53.4 | 434.3 | 0.805 | 395.4 | 8.2 | 100.1 | 26.7 | 40.5 | 11.3 | 100.1 | 24 | 3.408 | 54.2 | 19.7 | 27.5 | 16.1 | 47 | 31 | 0.778 | 34.1 | 55 | 4110 | 21.6 | 99.8 | 55.6 | 0 | 20.1 | 0 | 35.7 | 32.7
380550 | 4350 | 27 | 1551 | 50.4 | 44.9 | 50 | 30 | 32.1 | 0.05 | 104 | 11.2 | 70 | 40.3 | 23 | 0.782 | 97.6 | 473.1 | 455.7 | 53.4 | 434.4 | 0.793 | 392.6 | 8.2 | 100.1 | 26.7 | 40.5 | 11.4 | 100.1 | 23.9 | 3.437 | 54.3 | 19.4 | 27.5 | 16.1 | 47 | 31 | 0.778 | 34.1 | 55 | 4280 | 21.6 | 99.8 | 55.6 | 0 | 20 | 0 | 35.8 | 32.8
380610 | 4410 | 27 | 1549 | 49.9 | 44.9 | 50 | 30 | 32.1 | 0.05 | 104 | 11.2 | 70 | 40 | 23 | 0.784 | 97.6 | 472.7 | 455.4 | 53.5 | 434.5 | 0.792 | 394.6 | 8.1 | 100.2 | 26.5 | 40.5 | 11.3 | 100.1 | 23.9 | 3.415 | 54.2 | 19.6 | 27.5 | 16.1 | 47 | 31 | 0.779 | 33.7 | 55 | 4040 | 21.6 | 99.8 | 55.6 | 0.1 | 20.1 | 0 | 35.8 | 32.8
380670 | 4470 | 27 | 1549 | 49.8 | 45 | 50 | 30 | 32 | 0.05 | 104.1 | 11.2 | 70 | 40 | 23.1 | 0.783 | 97.6 | 472.8 | 455.4 | 53.4 | 434.3 | 0.836 | 394.9 | 8.1 | 100.1 | 26.7 | 40.5 | 11.3 | 100.1 | 23.9 | 3.414 | 54.3 | 19.5 | 27.5 | 16.1 | 47 | 31 | 0.779 | 34.1 | 55 | 4230 | 21.6 | 99.8 | 55.6 | 0.1 | 20.1 | 0 | 35.8 | 32.7
380730 | 4530 | 27 | 1550 | 50 | 45 | 50 | 30 | 32 | 0.051 | 104 | 11.3 | 70 | 40 | 22.9 | 0.784 | 97.6 | 472.7 | 455.2 | 53.4 | 434.6 | 0.841 | 393.6 | 8.1 | 100.1 | 26.5 | 40.5 | 11.4 | 100.1 | 23.8 | 3.431 | 54.1 | 19.5 | 27.5 | 16.1 | 47 | 31 | 0.777 | 33.7 | 53 | 4380 | 21.6 | 100.1 | 55.6 | 0.1 | 20.1 | 0 | 35.8 | 32.7
380790 | 4590 | 27 | 1551 | 50.1 | 45 | 50 | 30 | 31.9 | 0.05 | 104.1 | 11.4 | 70 | 40.2 | 23 | 0.784 | 97.6 | 472.5 | 455 | 53.4 | 435 | 0.871 | 394.5 | 8.2 | 100.2 | 26.3 | 40.6 | 11.3 | 100.1 | 23.8 | 3.416 | 54.2 | 19.6 | 27.5 | 16.1 | 47 | 31 | 0.781 | 34.1 | 53 | 4260 | 21.6 | 99.8 | 55.6 | 0.1 | 20 | 0 | 35.8 | 32.7
380850 | 4650 | 27 | 1549 | 49.7 | 45 | 50 | 30 | 31.9 | 0.05 | 104 | 11.5 | 70 | 40 | 23 | 0.783 | 97.6 | 472.3 | 454.8 | 53.4 | 435 | 0.915 | 397.1 | 8.1 | 100.2 | 26.5 | 40.6 | 11.3 | 100.1 | 23.8 | 3.423 | 54.2 | 19.6 | 27.5 | 16.1 | 47 | 31 | 0.78 | 34.1 | 55 | 4090 | 21.6 | 100.1 | 55.6 | 0.1 | 19.9 | 0 | 35.8 | 32.7
380910 | 4710 | 27 | 1549 | 49.7 | 45 | 50 | 30 | 31.9 | 0.05 | 104 | 11.5 | 70 | 40.2 | 23 | 0.783 | 97.6 | 472.1 | 454.5 | 53.4 | 435.4 | 0.889 | 400.7 | 8.1 | 100.2 | 26.4 | 40.6 | 11.3 | 100.2 | 23.8 | 3.429 | 54.2 | 19.6 | 27.5 | 16.1 | 47 | 31 | 0.782 | 33.7 | 55 | 4310 | 21.6 | 99.8 | 55.7 | 0.1 | 19.9 | 0 | 35.7 | 32.7
380970 | 4770 | 27 | 1550 | 49.8 | 45 | 50 | 30 | 32 | 0.051 | 104 | 11.5 | 70 | 40.2 | 22.9 | 0.783 | 97.6 | 471.9 | 454.3 | 53.4 | 435.6 | 0.963 | 402.7 | 8.1 | 100.2 | 26.9 | 40.6 | 11.3 | 100.2 | 23.8 | 3.414 | 54.2 | 19.6 | 27.5 | 16.1 | 47 | 31 | 0.782 | 34.1 | 55 | 4400 | 21.6 | 99.8 | 55.6 | 0 | 19.9 | 0 | 35.6 | 32.7
381030 | 4830 | 27 | 1550 | 49.8 | 45.1 | 50 | 30 | 31.9 | 0.05 | 104 | 11.5 | 70 | 39.9 | 23.1 | 0.783 | 97.6 | 471.9 | 454.2 | 53.4 | 435.7 | 0.993 | 397.5 | 8.1 | 100.2 | 26.6 | 40.7 | 11.4 | 100.2 | 23.8 | 3.423 | 54.2 | 19.8 | 27.5 | 16.1 | 47 | 31 | 0.782 | 34.1 | 53 | 4140 | 21.6 | 100.1 | 55.5 | 0.1 | 20.1 | 0 | 35.6 | 32.8
381090 | 4890 | 27 | 1550 | 49.8 | 45.1 | 50 | 30 | 31.9 | 0.05 | 104 | 11.5 | 70 | 40.1 | 23.1 | 0.785 | 97.6 | 471.7 | 454.1 | 53.4 | 436 | 0.953 | 393.3 | 8.1 | 100.2 | 26.5 | 40.7 | 11.3 | 100.2 | 23.8 | 3.416 | 54.1 | 19.7 | 27.5 | 16.1 | 47 | 31 | 0.78 | 33.7 | 53 | 4280 | 21.6 | 99.8 | 55.6 | 0.1 | 20.1 | 0 | 35.8 | 32.8
381150 | 4950 | 27 | 1550 | 49.9 | 45.1 | 50 | 30 | 32 | 0.05 | 104 | 11.4 | 70.1 | 39.9 | 22.9 | 0.783 | 97.6 | 471.6 | 453.9 | 53.4 | 436.2 | 0.906 | 393.8 | 8.1 | 100.2 | 26.7 | 40.7 | 11.3 | 100.2 | 23.8 | 3.401 | 54.2 | 19.6 | 27.5 | 16.1 | 47 | 31 | 0.778 | 33.7 | 53 | 4400 | 21.6 | 99.8 | 55.6 | 0.1 | 20.1 | 0 | 35.8 | 32.8
381210 | 5010 | 27 | 1550 | 50 | 45.1 | 50 | 30 | 32.1 | 0.05 | 104 | 11.4 | 70 | 39.8 | 22.9 | 0.784 | 97.6 | 471.5 | 453.8 | 53.4 | 436 | 1.005 | 393.5 | 8.1 | 100.1 | 26.8 | 40.7 | 11.3 | 100.1 | 23.8 | 3.417 | 54.3 | 19.8 | 27.5 | 16.1 | 47 | 31 | 0.782 | 33.7 | 53 | 4280 | 21.6 | 99.8 | 55.6 | 0.1 | 20.1 | 0 | 35.8 | 32.8
381270 | 5070 | 27 | 1551 | 50 | 45.1 | 50 | 30 | 32 | 0.048 | 104 | 11.3 | 69.9 | 39.9 | 23 | 0.785 | 97.6 | 471.5 | 453.7 | 53.4 | 436.1 | 0.966 | 393.4 | 8.1 | 100.1 | 26.4 | 40.6 | 11.4 | 100.1 | 23.8 | 3.423 | 54.3 | 20 | 27.5 | 16.1 | 47 | 31 | 0.781 | 34.1 | 55 | 4010 | 21.6 | 99.8 | 55.6 | 0.1 | 20.1 | 0 | 35.8 | 32.7
381330 | 5130 | 27 | 1550 | 49.9 | 45.1 | 50 | 30 | 32 | 0.05 | 104 | 11.3 | 70 | 39.9 | 23.1 | 0.784 | 97.6 | 471.1 | 453.3 | 53.3 | 436.1 | 0.969 | 391.7 | 8.1 | 100.2 | 26.3 | 40.7 | 11.3 | 100.2 | 23.8 | 3.418 | 54.2 | 19.7 | 27.5 | 16.1 | 47 | 31 | 0.783 | 33.7 | 53 | 4180 | 21.6 | 100.1 | 55.5 | 0.1 | 20.2 | 0 | 35.8 | 32.7
381390 | 5190 | 27 | 1550 | 50.2 | 45 | 50 | 30 | 32 | 0.05 | 104.2 | 11.2 | 70 | 40.1 | 22.7 | 0.784 | 97.6 | 471 | 453.2 | 53.4 | 435.9 | 0.935 | 392.5 | 8.2 | 100.1 | 26.3 | 40.7 | 11.3 | 100.1 | 23.9 | 3.424 | 54.3 | 20.1 | 27.5 | 16.1 | 47 | 31 | 0.781 | 33.7 | 53 | 4180 | 21.6 | 99.8 | 55.6 | 0.1 | 20.1 | 0 | 35.7 | 32.7
381450 | 5250 | 27 | 1550 | 50.1 | 45.1 | 50 | 30 | 32 | 0.05 | 104 | 11.2 | 70 | 39.9 | 22.9 | 0.783 | 97.6 | 470.9 | 453.1 | 53.5 | 436 | 0.968 | 397.7 | 8.2 | 100.1 | 26 | 40.6 | 11.3 | 100.1 | 23.9 | 3.411 | 54.3 | 20.5 | 27.5 | 16.1 | 47 | 31 | 0.785 | 34.1 | 53 | 4550 | 21.6 | 100.1 | 55.6 | 0.1 | 19.9 | 0 | 35.8 | 32.7
381510 | 5310 | 27 | 1550 | 50 | 45.1 | 50 | 30 | 32.1 | 0.05 | 104 | 11.2 | 70 | 40 | 23 | 0.784 | 97.6 | 470.8 | 453 | 53.4 | 435.9 | 1.036 | 395.3 | 8.1 | 100.1 | 26.2 | 40.7 | 11.7 | 100.1 | 23.9 | 3.419 | 54.3 | 20.7 | 27.5 | 16.1 | 47 | 31 | 0.78 | 34.1 | 55 | 4310 | 21.6 | 99.8 | 55.6 | 0.1 | 19.9 | 0 | 35.7 | 32.7
381570 | 5370 | 27 | 1549 | 49.6 | 45.1 | 50 | 30 | 32.1 | 0.05 | 104 | 11.2 | 70 | 40 | 22.9 | 0.785 | 97.6 | 470.6 | 452.8 | 53.3 | 435.8 | 1.048 | 394.6 | 8.1 | 100.2 | 26.4 | 40.7 | 11.4 | 100.2 | 23.9 | 3.41 | 54.2 | 20.6 | 27.5 | 16.1 | 47 | 31 | 0.781 | 33.7 | 55 | 3940 | 21.6 | 100.1 | 55.7 | 0 | 19.9 | 0 | 35.7 | 32.7
381630 | 5430 | 27 | 1550 | 50 | 45 | 50 | 30 | 31.9 | 0.05 | 104 | 11.2 | 70 | 40.2 | 23.2 | 0.782 | 97.6 | 470.7 | 452.9 | 53.4 | 435.6 | 1.146 | 392.3 | 8.1 | 100.1 | 26.2 | 40.6 | 11.7 | 100.1 | 23.9 | 3.417 | 54.3 | 20.4 | 27.5 | 16.1 | 47 | 31 | 0.78 | 34.1 | 55 | 4210 | 21.6 | 99.8 | 55.6 | 0 | 20 | 0 | 35.7 | 32.7
381690 | 5490 | 27 | 1549 | 49.7 | 45.1 | 50 | 30 | 31.9 | 0.05 | 104 | 11.2 | 70 | 39.8 | 23 | 0.784 | 97.6 | 470.5 | 452.6 | 53.3 | 435.8 | 1.109 | 394.5 | 8.1 | 100 | 26.1 | 40.6 | 11.3 | 100 | 23.9 | 3.402 | 54.2 | 20.1 | 27.5 | 16.1 | 47 | 31 | 0.781 | 33.7 | 55 | 4040 | 21.6 | 99.8 | 55.6 | 0 | 20 | 0 | 35.7 | 32.7
381750 | 5550 | 27 | 1550 | 50 | 45 | 50 | 30 | 31.9 | 0.05 | 104 | 11.3 | 70 | 39.9 | 23 | 0.785 | 97.6 | 470.6 | 452.6 | 53.4 | 435.5 | 1.235 | 391.9 | 8.1 | 100 | 25.6 | 40.6 | 11.3 | 100 | 23.9 | 3.42 | 54.2 | 20.2 | 27.5 | 16.1 | 47 | 31 | 0.782 | 34.1 | 53 | 4180 | 21.6 | 99.8 | 55.6 | 0.1 | 20.1 | 0 | 35.7 | 32.7
381810 | 5610 | 27 | 1551 | 50.1 | 45 | 50 | 30 | 32 | 0.049 | 104 | 11.4 | 70 | 40 | 23.1 | 0.783 | 97.6 | 470.6 | 452.6 | 53.4 | 435.8 | 1.286 | 392.7 | 8.1 | 100.1 | 25.8 | 40.6 | 11.3 | 100 | 23.9 | 3.431 | 54.3 | 20 | 27.5 | 16.1 | 47 | 31 | 0.779 | 34.1 | 55 | 4210 | 21.6 | 99.8 | 55.6 | 0.1 | 20.1 | 0 | 35.7 | 32.7
381870 | 5670 | 27 | 1551 | 49.9 | 45 | 50 | 30 | 32.1 | 0.05 | 104 | 11.4 | 70 | 40 | 23.1 | 0.785 | 97.6 | 470.4 | 452.4 | 53.4 | 435.8 | 1.325 | 390.9 | 8.1 | 100.1 | 26.2 | 40.6 | 11.3 | 100.1 | 24 | 3.405 | 54.2 | 20 | 27.5 | 16.1 | 47 | 31 | 0.781 | 34.1 | 55 | 4280 | 21.6 | 99.8 | 55.6 | 0.1 | 20.2 | 0 | 35.8 | 32.7
381930 | 5730 | 27 | 1549 | 49.7 | 45 | 50 | 30 | 32 | 0.05 | 104 | 11.5 | 70 | 39.9 | 23 | 0.784 | 97.6 | 470.2 | 452.2 | 53.4 | 435.8 | 1.368 | 392.5 | 8.1 | 100.1 | 25.9 | 40.6 | 11.3 | 100.1 | 23.9 | 3.419 | 54.2 | 19.8 | 27.5 | 16.1 | 47 | 31 | 0.779 | 33.7 | 53 | 4330 | 21.6 | 99.8 | 55.6 | 0.1 | 20.1 | 0 | 35.8 | 32.7
381990 | 5790 | 27 | 1551 | 50 | 45 | 50 | 30 | 32.1 | 0.05 | 104 | 11.6 | 70 | 40.2 | 22.9 | 0.784 | 97.6 | 470.2 | 452.2 | 53.3 | 435.8 | 1.357 | 396.6 | 8.1 | 100.1 | 26 | 40.6 | 11.4 | 100.1 | 23.9 | 3.409 | 54.3 | 19.6 | 27.5 | 16.1 | 47 | 31 | 0.779 | 34.1 | 53 | 4210 | 21.6 | 99.8 | 55.6 | 0.1 | 20.1 | 0 | 35.8 | 32.6
382050 | 5850 | 27 | 1551 | 49.9 | 45 | 50 | 30 | 32 | 0.05 | 104 | 11.6 | 70 | 40.3 | 23.1 | 0.785 | 97.6 | 470 | 451.9 | 53.3 | 435.9 | 1.232 | 391.8 | 8.1 | 100.1 | 26.1 | 40.6 | 11.4 | 100.1 | 23.9 | 3.395 | 54.3 | 19.8 | 27.5 | 16.1 | 47 | 31 | 0.78 | 33.7 | 55 | 4060 | 21.6 | 99.8 | 55.6 | 0.1 | 20.1 | 0 | 35.7 | 32.7
382110 | 5910 | 27 | 1551 | 49.7 | 45 | 50 | 30 | 32 | 0.05 | 104 | 11.6 | 70 | 39.9 | 22.9 | 0.782 | 97.6 | 470.1 | 452 | 53.3 | 435.9 | 1.497 | 392.8 | 8.1 | 100.1 | 26.1 | 40.6 | 11.3 | 100.1 | 24 | 3.41 | 54.3 | 19.9 | 27.5 | 16.1 | 47 | 31 | 0.784 | 34.1 | 55 | 4160 | 21.6 | 100.1 | 55.6 | 0.1 | 20 | 0 | 35.8 | 32.6
382170 | 5970 | 27 | 1549 | 49.6 | 45 | 50 | 30 | 32 | 0.05 | 103.9 | 11.6 | 70 | 40 | 22.9 | 0.784 | 97.6 | 469.7 | 451.6 | 53.3 | 435.9 | 1.386 | 390.9 | 8.1 | 100.1 | 26.4 | 40.6 | 11.3 | 100.1 | 24 | 3.401 | 54.2 | 20.2 | 27.5 | 16.1 | 47 | 31 | 0.779 | 34.1 | 55 | 4060 | 21.6 | 99.8 | 55.6 | 0.1 | 20 | 0 | 35.7 | 32.7
382230 | 6030 | 27 | 1549 | 49.8 | 45.1 | 50 | 30 | 32 | 0.049 | 104 | 11.6 | 70 | 39.7 | 23 | 0.783 | 97.6 | 469.9 | 451.8 | 53.3 | 435.9 | 1.528 | 396.3 | 8.1 | 100.1 | 26.5 | 40.6 | 11.3 | 100.1 | 24 | 3.419 | 54.3 | 20.4 | 27.5 | 16.1 | 47 | 31 | 0.783 | 34.1 | 55 | 3990 | 21.6 | 99.8 | 55.6 | 0.1 | 19.9 | 0 | 35.8 | 32.7
382290 | 6090 | 27 | 1549 | 49.4 | 45 | 50 | 30 | 31.9 | 0.05 | 104 | 11.6 | 70 | 40 | 22.9 | 0.784 | 97.6 | 469.8 | 451.6 | 53.4 | 435.6 | 1.662 | 398.7 | 8 | 100.1 | 26.1 | 40.7 | 11.3 | 100.1 | 24 | 3.458 | 54.2 | 20.4 | 27.5 | 16.1 | 47 | 31 | 0.779 | 33.7 | 53 | 4140 | 21.6 | 99.8 | 55.6 | 0.1 | 19.9 | 0 | 35.7 | 32.7
382350 | 6150 | 27 | 1550 | 49.4 | 45 | 50 | 30 | 31.9 | 0.051 | 104 | 11.5 | 70 | 39.8 | 23 | 0.786 | 97.6 | 469.4 | 451.2 | 53.4 | 435.6 | 1.414 | 390.5 | 8 | 100.1 | 26.1 | 40.7 | 11.3 | 100 | 24 | 3.392 | 54.2 | 20.5 | 27.5 | 16.1 | 47 | 31 | 0.781 | 33.7 | 53 | 4140 | 21.6 | 99.8 | 55.6 | 0 | 20 | 0 | 35.6 | 32.7
382410 | 6210 | 27 | 1550 | 49.8 | 45.1 | 50 | 30 | 31.8 | 0.05 | 104 | 11.4 | 70 | 40.1 | 23.1 | 0.782 | 97.6 | 469.4 | 451.2 | 53.4 | 435.6 | 1.476 | 392.5 | 8.1 | 100.1 | 25.9 | 40.7 | 11.4 | 100.1 | 24.1 | 3.412 | 54.2 | 20.5 | 27.5 | 16.1 | 47 | 31 | 0.778 | 34.1 | 55 | 4110 | 21.6 | 99.8 | 55.5 | 0 | 20 | 0 | 35.6 | 32.7
382470 | 6270 | 27 | 1551 | 49.9 | 45.1 | 50 | 30 | 31.9 | 0.049 | 104 | 11.3 | 70 | 39.8 | 23.1 | 0.784 | 97.6 | 469.2 | 450.9 | 53.3 | 435.7 | 1.285 | 391.5 | 8.1 | 100.1 | 26.2 | 40.7 | 11.3 | 100.1 | 24.1 | 3.416 | 54.2 | 20.1 | 27.5 | 16.1 | 47 | 31 | 0.78 | 34.1 | 55 | 4230 | 21.6 | 99.8 | 55.6 | 0.1 | 20.1 | 0 | 35.8 | 32.7
382530 | 6330 | 27 | 1551 | 49.7 | 45.1 | 50 | 30 | 32 | 0.05 | 104 | 11.2 | 70 | 40.1 | 23 | 0.785 | 97.6 | 469 | 450.7 | 53.4 | 435.7 | 1.36 | 391.1 | 8.1 | 100 | 26.1 | 40.7 | 11.4 | 100 | 24.1 | 3.397 | 54.2 | 20.3 | 27.5 | 16.1 | 47 | 31 | 0.785 | 33.7 | 53 | 4110 | 21.6 | 99.8 | 55.6 | 0.1 | 20.1 | 0 | 35.8 | 32.7
382590 | 6390 | 27 | 1551 | 49.6 | 45.1 | 50 | 30 | 32.1 | 0.05 | 104 | 11.2 | 70 | 40 | 23 | 0.783 | 97.6 | 469 | 450.7 | 53.3 | 435.7 | 1.417 | 393.6 | 8.1 | 100 | 26 | 40.7 | 11.3 | 100 | 24.1 | 3.387 | 54.2 | 20.4 | 27.5 | 16.1 | 47 | 31 | 0.781 | 34.1 | 55 | 3990 | 21.6 | 99.8 | 55.6 | 0.1 | 20 | 0 | 35.9 | 32.7
382650 | 6450 | 27 | 1550 | 49.5 | 45 | 50 | 30 | 32.2 | 0.049 | 104 | 11.2 | 70 | 40 | 23.1 | 0.784 | 97.6 | 469.1 | 450.7 | 53.3 | 435.7 | 1.624 | 398.8 | 8.1 | 100 | 26.3 | 40.7 | 11.4 | 100 | 24.1 | 3.395 | 54.2 | 20.3 | 27.5 | 16.1 | 47 | 31 | 0.781 | 34.1 | 53 | 4110 | 21.6 | 99.8 | 55.6 | 0.1 | 20.1 | 0 | 35.8 | 32.7
382710 | 6510 | 27 | 1551 | 49.3 | 45 | 50 | 30 | 32.2 | 0.05 | 104 | 11.2 | 70 | 39.9 | 23.4 | 0.784 | 97.6 | 468.8 | 450.4 | 53.3 | 435.6 | 1.561 | 393.2 | 8 | 100 | 26.1 | 40.6 | 11.7 | 100 | 24.2 | 3.405 | 54.2 | 19.8 | 27.5 | 16.1 | 47 | 31 | 0.782 | 34.1 | 55 | 4260 | 21.6 | 99.8 | 55.6 | 0.1 | 20.1 | 0 | 35.8 | 32.7
382770 | 6570 | 27 | 1552 | 49.5 | 45 | 50 | 30 | 32.1 | 0.05 | 104 | 11.3 | 70 | 39.7 | 22.9 | 0.783 | 97.6 | 469 | 450.6 | 53.3 | 435.6 | 1.742 | 396.2 | 8 | 100 | 26 | 40.7 | 11.3 | 100 | 24.2 | 3.379 | 54.2 | 19.2 | 27.5 | 16.1 | 47 | 31 | 0.779 | 34.1 | 55 | 4090 | 21.6 | 99.8 | 55.6 | 0.2 | 20.1 | 0 | 35.8 | 32.7
382830 | 6630 | 27 | 1550 | 48.9 | 45 | 50 | 30 | 32 | 0.05 | 104 | 11.3 | 70 | 40 | 22.9 | 0.785 | 97.6 | 468.8 | 450.3 | 53.4 | 435.6 | 1.826 | 395.1 | 8 | 100 | 26.2 | 40.7 | 11.3 | 100 | 24.2 | 3.372 | 54.2 | 19.7 | 27.5 | 16.1 | 47 | 31 | 0.777 | 33.7 | 55 | 3890 | 21.6 | 99.8 | 55.6 | 0.2 | 20.1 | 0 | 35.7 | 32.7
382890 | 6690 | 27 | 1550 | 49 | 45 | 50 | 30 | 31.9 | 0.051 | 104 | 11.4 | 70 | 39.9 | 23.1 | 0.784 | 97.6 | 468.6 | 450.1 | 53.4 | 435.5 | 1.616 | 398.3 | 8 | 100 | 26 | 40.7 | 11.3 | 100 | 24.2 | 3.39 | 54.2 | 19.6 | 27.5 | 16.1 | 47 | 31 | 0.778 | 34.1 | 55 | 4060 | 21.6 | 99.8 | 55.6 | 0.1 | 19.9 | 0 | 35.7 | 32.7
382950 | 6750 | 27 | 1550 | 48.9 | 45 | 50 | 30 | 31.9 | 0.05 | 104 | 11.5 | 70 | 40.1 | 23 | 0.784 | 97.6 | 468.4 | 449.8 | 53.4 | 435.4 | 1.592 | 395 | 8 | 100 | 26 | 40.7 | 11.4 | 100 | 24.3 | 3.385 | 54.2 | 19.7 | 27.5 | 16.1 | 47 | 31 | 0.779 | 34.1 | 55 | 3990 | 21.6 | 99.8 | 55.6 | 0 | 19.9 | 0 | 35.7 | 32.7
383010 | 6810 | 27 | 1554 | 51.1 | 45 | 50 | 30 | 31.9 | 0.049 | 104.2 | 11.6 | 69.9 | 40.5 | 23.2 | 0.784 | 97.6 | 468.9 | 450.3 | 53.3 | 435.4 | 1.961 | 397.7 | 8.4 | 100.2 | 26.2 | 40.7 | 11.4 | 100.2 | 24.3 | 3.477 | 55.4 | 19.7 | 27.5 | 16.1 | 47 | 31 | 0.778 | 34.9 | 54 | 4450 | 21.6 | 99.8 | 55.6 | 0.1 | 20.1 | 0 | 35.8 | 32.7
383070 | 6870 | 27 | 1550 | 51.1 | 45.1 | 50 | 30 | 31.9 | 0.049 | 103.9 | 11.6 | 69.9 | 40.1 | 23 | 0.784 | 97.6 | 468 | 449.4 | 53.5 | 436.1 | 1.697 | 391.3 | 8.3 | 100.2 | 26 | 40.7 | 11.3 | 100.2 | 24.3 | 3.476 | 55.5 | 19.6 | 27.5 | 16.1 | 47 | 31 | 0.778 | 34.9 | 54 | 4480 | 21.6 | 99.8 | 55.6 | 0.1 | 20.1 | 0 | 35.9 | 32.7
383130 | 6930 | 27 | 1551 | 51.4 | 45.1 | 50 | 30 | 32 | 0.05 | 104 | 11.6 | 70.1 | 40 | 23 | 0.785 | 97.6 | 468 | 449.3 | 53.4 | 436.6 | 1.779 | 396.1 | 8.4 | 100.2 | 26.4 | 40.7 | 11.3 | 100.2 | 24.3 | 3.46 | 55.4 | 19.4 | 27.5 | 16.1 | 47 | 31 | 0.781 | 34.9 | 56 | 4380 | 21.6 | 100.1 | 55.5 | 0.1 | 20.1 | 0 | 35.8 | 32.7
383190 | 6990 | 27 | 1550 | 51.3 | 45.1 | 50 | 30 | 32 | 0.05 | 104 | 11.5 | 70 | 39.8 | 23 | 0.782 | 97.6 | 467.7 | 449.1 | 53.5 | 437 | 1.714 | 389.9 | 8.4 | 100.2 | 26.3 | 40.7 | 11.3 | 100.2 | 24.4 | 3.484 | 55.4 | 19.5 | 27.5 | 16.1 | 47 | 31 | 0.781 | 34.9 | 54 | 4670 | 21.6 | 99.8 | 55.7 | 0.1 | 20 | 0 | 35.9 | 32.7
383250 | 7050 | 27 | 1551 | 51.5 | 45.1 | 50 | 30 | 32 | 0.05 | 104 | 11.5 | 70 | 39.9 | 23.1 | 0.784 | 97.6 | 467.7 | 449 | 53.4 | 437 | 1.737 | 392.9 | 8.4 | 100.2 | 26.4 | 40.7 | 11.4 | 100.2 | 24.4 | 3.491 | 55.5 | 20 | 27.5 | 16.1 | 47 | 31 | 0.78 | 34.9 | 54 | 4160 | 21.6 | 100.1 | 55.5 | 0.1 | 20 | 0 | 35.8 | 32.7
383310 | 7110 | 27 | 1551 | 51.6 | 45.1 | 50 | 30 | 32 | 0.05 | 104 | 11.5 | 70 | 40.4 | 23.3 | 0.785 | 97.6 | 467.6 | 448.8 | 53.4 | 437.3 | 1.673 | 403.2 | 8.4 | 100.2 | 26.1 | 40.7 | 11.3 | 100.2 | 24.4 | 3.482 | 55.5 | 19.9 | 27.5 | 16.1 | 47 | 31 | 0.781 | 34.9 | 56 | 4180 | 21.6 | 100.1 | 55.6 | 0.1 | 20 | 0 | 35.8 | 32.7
383370 | 7170 | 27 | 1550 | 51.2 | 45.1 | 50 | 30 | 32.1 | 0.05 | 104 | 11.4 | 70 | 39.9 | 22.9 | 0.783 | 97.6 | 467.3 | 448.6 | 53.4 | 437.3 | 1.753 | 392.1 | 8.3 | 100.2 | 25.8 | 40.7 | 11.3 | 100.2 | 24.4 | 3.475 | 55.5 | 19.3 | 27.5 | 16.1 | 47 | 31 | 0.783 | 34.9 | 54 | 4210 | 21.6 | 100.1 | 55.6 | 0.1 | 20 | 0 | 35.8 | 32.7
390630 | 30 | 28 | 1549 | 49.6 | 46 | 49.9 | 30 | 32 | 0.051 | 104 | 11.4 | 70 | 39.8 | 31.4 | 0.786 | 97.7 | 483.7 | 468 | 54.2 | 436.9 | 0.434 | 393 | 8.1 | 100.2 | 27.2 | 41.4 | 11.3 | 100.1 | 26 | 3.49 | 55.4 | 28.2 | 27.5 | 16.1 | 48 | 31 | 0.779 | 34.5 | 54 | 4330 | 22 | 100.1 | 55.6 | 0.2 | 20.1 | 0 | 35.8 | 32.7
390690 | 90 | 28 | 1550 | 49.7 | 45.8 | 50 | 30 | 31.8 | 0.05 | 104 | 11.4 | 70 | 40.1 | 31.5 | 0.785 | 97.7 | 483.4 | 467.9 | 54.2 | 436.1 | 0.438 | 389.9 | 8.1 | 100.1 | 27.1 | 41.2 | 11.3 | 100.1 | 25.9 | 3.489 | 55.3 | 29.1 | 27.5 | 16.1 | 47 | 31 | 0.778 | 34.9 | 54 | 4380 | 22 | 100.1 | 55.6 | 0.1 | 20 | 0 | 35.8 | 32.6
390750 | 150 | 28 | 1551 | 49.7 | 45.5 | 50 | 30 | 31.7 | 0.05 | 104 | 11.4 | 70 | 40 | 31.3 | 0.785 | 97.7 | 483.3 | 467.8 | 54.1 | 435.1 | 0.451 | 392.9 | 8.1 | 100.2 | 27.1 | 40.9 | 11.2 | 100.1 | 25.7 | 3.485 | 55.3 | 29.1 | 27.5 | 16.1 | 47 | 31 | 0.78 | 34.9 | 56 | 4360 | 22 | 99.8 | 55.6 | 0.1 | 19.9 | 0 | 35.7 | 32.6
390810 | 210 | 28 | 1551 | 49.5 | 45.2 | 49.9 | 30 | 31.9 | 0.05 | 104 | 11.3 | 70 | 40.1 | 31 | 0.785 | 97.7 | 483.4 | 468 | 54 | 434.2 | 0.454 | 389.8 | 8.1 | 100.1 | 27 | 40.6 | 11.3 | 100.1 | 25.6 | 3.472 | 55.3 | 28.9 | 27.5 | 16.1 | 47 | 31 | 0.78 | 34.9 | 56 | 4380 | 22 | 99.8 | 55.5 | 0 | 20.1 | 0 | 35.7 | 32.6
390870 | 270 | 28 | 1550 | 49.4 | 45 | 49.9 | 30 | 32 | 0.05 | 104 | 11.3 | 70 | 40 | 30.7 | 0.785 | 97.7 | 483.2 | 467.8 | 54 | 433.8 | 0.436 | 389.1 | 8 | 100.2 | 27 | 40.4 | 11.3 | 100.1 | 25.5 | 3.491 | 55.3 | 28.6 | 27.5 | 16.1 | 47 | 31 | 0.782 | 34.9 | 56 | 4310 | 22 | 100.1 | 55.6 | 0.1 | 20.1 | 0 | 35.7 | 32.6
390930 | 330 | 28 | 1549 | 50.2 | 44.8 | 50 | 30 | 32.1 | 0.049 | 104 | 11.2 | 70 | 39.8 | 30.4 | 0.784 | 97.7 | 483.4 | 468 | 53.9 | 433.8 | 0.396 | 388.9 | 8.2 | 100.2 | 26.9 | 40.3 | 11.3 | 100.2 | 25.5 | 3.515 | 55.3 | 28.4 | 27.5 | 16.1 | 47 | 31 | 0.782 | 34.9 | 54 | 4500 | 22 | 100.1 | 55.6 | 0.1 | 20 | 0 | 35.7 | 32.6
390990 | 390 | 28 | 1549 | 50.3 | 44.8 | 50 | 30 | 32.2 | 0.049 | 104 | 11.2 | 70 | 39.9 | 30.1 | 0.785 | 97.7 | 483.2 | 467.8 | 53.9 | 433.8 | 0.4 | 390.3 | 8.2 | 100.1 | 27 | 40.2 | 11.3 | 100.1 | 25.4 | 3.522 | 55.4 | 28.1 | 27.5 | 16.1 | 46 | 31 | 0.782 | 34.9 | 54 | 4400 | 22 | 100.1 | 55.6 | 0.1 | 20 | 0 | 35.7 | 32.6
391050 | 450 | 28 | 1550 | 50.3 | 44.7 | 50 | 30 | 32.2 | 0.049 | 104 | 11.3 | 70 | 39.9 | 29.8 | 0.784 | 97.7 | 483 | 467.6 | 53.9 | 433.2 | 0.411 | 389.9 | 8.2 | 100.1 | 26.6 | 40.2 | 11.3 | 100.1 | 25.3 | 3.508 | 55.4 | 27.8 | 27.5 | 16.1 | 46 | 31 | 0.779 | 34.9 | 56 | 4330 | 22 | 99.8 | 55.6 | 0.2 | 20 | 0 | 35.7 | 32.6
391110 | 510 | 28 | 1550 | 50.3 | 44.8 | 50 | 30 | 32.1 | 0.051 | 104 | 11.3 | 70 | 40 | 29.5 | 0.785 | 97.7 | 483.2 | 467.7 | 53.8 | 433.2 | 0.406 | 389.5 | 8.2 | 100.2 | 26.6 | 40.2 | 11.3 | 100.2 | 25.3 | 3.497 | 55.3 | 27.5 | 27.5 | 16.1 | 46 | 31 | 0.778 | 34.9 | 54 | 4550 | 22 | 100.1 | 55.6 | 0.2 | 19.9 | 0 | 35.7 | 32.6
391170 | 570 | 28 | 1551 | 50.3 | 44.8 | 50 | 30 | 32 | 0.049 | 104 | 11.4 | 70 | 40.2 | 29.3 | 0.784 | 97.7 | 483 | 467.5 | 53.8 | 433.2 | 0.413 | 388.5 | 8.2 | 100.2 | 26.9 | 40.3 | 11.3 | 100.2 | 25.2 | 3.508 | 55.3 | 27 | 27.5 | 16.1 | 46 | 31 | 0.784 | 34.9 | 56 | 4380 | 22 | 100.1 | 55.6 | 0.2 | 19.9 | 0 | 35.6 | 32.6
391230 | 630 | 28 | 1549 | 50.1 | 44.9 | 50 | 30 | 31.9 | 0.05 | 104 | 11.5 | 70.1 | 40 | 29.1 | 0.784 | 97.7 | 482.7 | 467.2 | 53.8 | 432.7 | 0.419 | 389.2 | 8.2 | 100.2 | 26.7 | 40.3 | 11.3 | 100.2 | 25.1 | 3.505 | 55.3 | 26.5 | 27.5 | 16.1 | 47 | 31 | 0.783 | 34.9 | 56 | 4210 | 22 | 100.1 | 55.5 | 0.1 | 19.9 | 0 | 35.6 | 32.6
391290 | 690 | 28 | 1550 | 50.1 | 44.9 | 50 | 30 | 31.8 | 0.051 | 104 | 11.6 | 70 | 40.1 | 28.7 | 0.785 | 97.7 | 482.4 | 466.8 | 53.7 | 432.6 | 0.423 | 390.3 | 8.2 | 100.2 | 26.9 | 40.4 | 11.3 | 100.2 | 25.1 | 3.482 | 55.3 | 25.9 | 27.5 | 16.1 | 47 | 31 | 0.781 | 34.9 | 56 | 4160 | 22 | 100.1 | 55.7 | 0.1 | 19.9 | 0 | 35.7 | 32.6
391350 | 750 | 28 | 1549 | 50 | 45 | 50 | 30 | 31.8 | 0.05 | 104 | 11.6 | 70 | 40 | 28.4 | 0.785 | 97.7 | 482 | 466.4 | 53.8 | 432.4 | 0.419 | 389.8 | 8.2 | 100.2 | 26.8 | 40.4 | 11.3 | 100.2 | 25 | 3.484 | 55.3 | 25.5 | 27.5 | 16.1 | 47 | 31 | 0.782 | 34.9 | 56 | 4280 | 22 | 100.1 | 55.6 | 0.1 | 19.8 | 0 | 35.6 | 32.6
391410 | 810 | 28 | 1551 | 50.5 | 45 | 50 | 30 | 32 | 0.05 | 104 | 11.5 | 70 | 40 | 28.1 | 0.785 | 97.7 | 482 | 466.3 | 53.8 | 432.5 | 0.414 | 389.6 | 8.2 | 100.2 | 26.9 | 40.5 | 11.3 | 100.2 | 25 | 3.501 | 55.3 | 25.1 | 27.5 | 16.1 | 47 | 31 | 0.78 | 34.9 | 54 | 4600 | 22 | 100.1 | 55.6 | 0.1 | 19.9 | 0 | 35.6 | 32.6
391470 | 870 | 28 | 1550 | 51 | 45 | 50 | 30 | 32 | 0.05 | 104.1 | 11.5 | 70 | 39.9 | 27.8 | 0.784 | 97.7 | 481.8 | 466.1 | 53.7 | 432.6 | 0.387 | 391.5 | 8.3 | 100.3 | 27 | 40.5 | 11.3 | 100.2 | 24.9 | 3.521 | 55.3 | 24.7 | 27.5 | 16.1 | 47 | 31 | 0.779 | 34.9 | 56 | 4040 | 22 | 100.1 | 55.6 | 0.1 | 20 | 0 | 35.6 | 32.6
391530 | 930 | 28 | 1550 | 50.9 | 45.1 | 50 | 30 | 32 | 0.05 | 104 | 11.4 | 70 | 39.9 | 27.6 | 0.785 | 97.7 | 481.5 | 465.7 | 53.7 | 432.9 | 0.392 | 391.1 | 8.3 | 100.3 | 26.7 | 40.5 | 11.3 | 100.2 | 24.9 | 3.519 | 55.3 | 24.2 | 27.5 | 16.1 | 47 | 31 | 0.778 | 34.9 | 56 | 4210 | 22 | 100.1 | 55.6 | 0.1 | 20.1 | 0 | 35.7 | 32.6
391590 | 990 | 28 | 1552 | 51 | 45.1 | 50 | 30 | 32.1 | 0.05 | 104 | 11.3 | 70 | 39.9 | 27.3 | 0.786 | 97.7 | 481.2 | 465.4 | 53.7 | 433.4 | 0.401 | 392.6 | 8.3 | 100.3 | 26.4 | 40.6 | 11.3 | 100.2 | 24.9 | 3.493 | 55.3 | 23.6 | 27.5 | 16.1 | 47 | 31 | 0.783 | 34.9 | 56 | 4010 | 22 | 100.1 | 55.6 | 0.2 | 20.1 | 0 | 35.6 | 32.6
391650 | 1050 | 28 | 1549 | 50.8 | 45.1 | 50 | 30 | 32.1 | 0.049 | 104 | 11.3 | 70 | 40 | 26.9 | 0.783 | 97.7 | 481 | 465.2 | 53.6 | 433.6 | 0.389 | 391.1 | 8.3 | 100.3 | 26.5 | 40.6 | 11.3 | 100.2 | 24.8 | 3.516 | 55.3 | 23.1 | 27.5 | 16.1 | 47 | 31 | 0.779 | 34.9 | 56 | 4450 | 22 | 100.1 | 55.6 | 0.2 | 20 | 0 | 35.7 | 32.6
391710 | 1110 | 28 | 1551 | 51 | 45.1 | 50 | 30 | 32 | 0.049 | 104 | 11.2 | 70 | 39.9 | 26.5 | 0.784 | 97.7 | 480.9 | 465.1 | 53.7 | 433.8 | 0.396 | 391 | 8.3 | 100.3 | 26.5 | 40.5 | 11.3 | 100.3 | 24.8 | 3.516 | 55.2 | 22.8 | 27.5 | 16.1 | 47 | 31 | 0.781 | 34.9 | 56 | 4260 | 22 | 100.1 | 55.6 | 0.2 | 19.9 | 0 | 35.7 | 32.6
391770 | 1170 | 28 | 1550 | 50.9 | 45.1 | 50 | 30 | 32 | 0.051 | 104 | 11.2 | 70 | 39.9 | 26.3 | 0.784 | 97.7 | 480.8 | 464.8 | 53.7 | 433.6 | 0.407 | 392.6 | 8.3 | 100.3 | 26.3 | 40.5 | 11.3 | 100.3 | 24.8 | 3.51 | 55.3 | 22.6 | 27.5 | 16.1 | 47 | 31 | 0.78 | 34.9 | 56 | 4230 | 22 | 100.1 | 55.6 | 0.1 | 19.9 | 0 | 35.7 | 32.6
391830 | 1230 | 28 | 1551 | 51.1 | 45.1 | 50 | 30 | 31.9 | 0.05 | 104 | 11.1 | 70.1 | 39.9 | 26 | 0.784 | 97.8 | 480.6 | 464.6 | 53.7 | 433.8 | 0.396 | 392.2 | 8.3 | 100.3 | 26.3 | 40.5 | 11.3 | 100.3 | 24.8 | 3.509 | 55.2 | 22.2 | 27.5 | 16.1 | 47 | 31 | 0.78 | 34.5 | 54 | 4310 | 22 | 100.1 | 55.6 | 0.1 | 20 | 0 | 35.6 | 32.6
391890 | 1290 | 28 | 1551 | 51 | 45.1 | 50 | 30 | 32 | 0.051 | 104 | 11.1 | 70 | 40 | 25.9 | 0.785 | 97.8 | 480.5 | 464.4 | 53.6 | 434.2 | 0.404 | 390.5 | 8.3 | 100.3 | 26 | 40.5 | 11.3 | 100.3 | 24.8 | 3.507 | 55.2 | 21.7 | 27.5 | 16.1 | 47 | 31 | 0.783 | 34.5 | 56 | 4140 | 22 | 100.1 | 55.6 | 0.1 | 19.9 | 0 | 35.7 | 32.6
391950 | 1350 | 28 | 1551 | 50.9 | 45 | 50 | 30 | 32 | 0.05 | 104 | 11.1 | 70 | 39.9 | 25.5 | 0.783 | 97.8 | 480.2 | 464.2 | 53.6 | 434.3 | 0.404 | 389.7 | 8.3 | 100.3 | 26.1 | 40.5 | 11.3 | 100.3 | 24.7 | 3.51 | 55.2 | 21 | 27.5 | 16.1 | 47 | 31 | 0.783 | 34.9 | 56 | 4260 | 22 | 100.1 | 55.6 | 0.1 | 19.9 | 0 | 35.6 | 32.6
392010 | 1410 | 28 | 1551 | 50.9 | 45 | 50 | 30 | 32 | 0.049 | 104 | 11.1 | 70 | 40.2 | 24.6 | 0.784 | 97.8 | 480.2 | 464.1 | 53.6 | 434.3 | 0.504 | 397.2 | 8.3 | 100.3 | 26.2 | 40.5 | 11.3 | 100.3 | 24.7 | 3.493 | 55.1 | 20.3 | 27.5 | 16.1 | 47 | 31 | 0.779 | 34.5 | 56 | 4180 | 22 | 100.1 | 55.6 | 0 | 20 | 0 | 35.6 | 32.6
392070 | 1470 | 28 | 1550 | 50.6 | 45 | 50 | 30 | 32 | 0.049 | 104 | 11.2 | 70 | 40 | 24.6 | 0.786 | 97.8 | 479.8 | 463.6 | 53.6 | 433.9 | 0.5 | 398.4 | 8.2 | 100.3 | 25.9 | 40.5 | 11.3 | 100.3 | 24.7 | 3.484 | 55.1 | 21.2 | 27.5 | 16.1 | 47 | 31 | 0.78 | 34.9 | 56 | 4360 | 22 | 100.1 | 55.6 | 0 | 19.9 | 0 | 35.6 | 32.6
392130 | 1530 | 28 | 1550 | 50.6 | 45 | 50 | 30 | 32.1 | 0.05 | 104 | 11.3 | 70 | 40.1 | 24.5 | 0.784 | 97.8 | 479.6 | 463.4 | 53.6 | 434.1 | 0.509 | 396.1 | 8.2 | 100.4 | 25.9 | 40.5 | 11.3 | 100.3 | 24.7 | 3.519 | 55.1 | 21 | 27.5 | 16.1 | 47 | 31 | 0.78 | 34.5 | 56 | 4450 | 22 | 100.1 | 55.6 | 0.1 | 20 | 0 | 35.7 | 32.6
392190 | 1590 | 28 | 1550 | 50.7 | 45 | 50 | 30 | 32 | 0.05 | 104.1 | 11.4 | 70 | 40 | 24.1 | 0.784 | 97.8 | 479.4 | 463.2 | 53.6 | 434.1 | 0.524 | 389.7 | 8.2 | 100.4 | 26 | 40.5 | 11.3 | 100.3 | 24.7 | 3.508 | 55.1 | 20.6 | 27.5 | 16.1 | 47 | 31 | 0.779 | 34.5 | 54 | 4400 | 21.6 | 100.1 | 55.5 | 0.1 | 20 | 0 | 35.7 | 32.6
392250 | 1650 | 28 | 1549 | 50.5 | 45 | 50 | 30 | 32.1 | 0.05 | 104 | 11.5 | 70 | 40.2 | 23.7 | 0.784 | 97.8 | 479.2 | 463 | 53.5 | 434.1 | 0.521 | 390.4 | 8.2 | 100.2 | 26.3 | 40.5 | 11.3 | 100.2 | 24.6 | 3.484 | 55 | 20.4 | 27.5 | 16.1 | 47 | 31 | 0.782 | 34.5 | 54 | 4280 | 22 | 100.1 | 55.6 | 0.2 | 20.1 | 0 | 35.7 | 32.6
392310 | 1710 | 28 | 1550 | 50.6 | 45 | 50 | 30 | 32 | 0.049 | 104 | 11.6 | 70 | 39.9 | 23.5 | 0.784 | 97.8 | 479 | 462.8 | 53.6 | 434.2 | 0.518 | 390.8 | 8.2 | 100.4 | 26.4 | 40.5 | 11.3 | 100.3 | 24.6 | 3.494 | 55 | 20.2 | 27.5 | 16.1 | 47 | 31 | 0.776 | 34.5 | 56 | 4280 | 21.6 | 100.1 | 55.6 | 0.2 | 19.9 | 0 | 35.7 | 32.6
392370 | 1770 | 28 | 1550 | 50.5 | 45 | 50 | 30 | 32 | 0.05 | 104 | 11.6 | 70 | 39.8 | 23.1 | 0.785 | 97.8 | 478.6 | 462.4 | 53.5 | 434.1 | 0.544 | 396.4 | 8.2 | 100.3 | 26.7 | 40.5 | 11.3 | 100.3 | 24.6 | 3.464 | 54.9 | 20 | 27.5 | 16.1 | 47 | 31 | 0.778 | 34.5 | 53 | 4400 | 21.6 | 100.1 | 55.6 | 0.1 | 19.8 | 0 | 35.7 | 32.6
392430 | 1830 | 28 | 1550 | 50.5 | 45 | 50 | 30 | 32 | 0.05 | 104 | 11.7 | 70 | 40 | 22.9 | 0.783 | 97.8 | 478.6 | 462.3 | 53.5 | 434.3 | 0.556 | 394.3 | 8.2 | 100.2 | 26.3 | 40.5 | 11.3 | 100.2 | 24.6 | 3.5 | 54.9 | 20.1 | 27.5 | 16.1 | 47 | 31 | 0.779 | 34.5 | 56 | 4330 | 21.6 | 100.1 | 55.7 | 0.1 | 19.8 | 0 | 35.7 | 32.6
392490 | 1890 | 28 | 1550 | 50.4 | 44.9 | 50 | 30 | 32 | 0.05 | 104 | 11.7 | 70 | 39.9 | 23 | 0.785 | 97.8 | 478.5 | 462.1 | 53.5 | 434.3 | 0.567 | 389.9 | 8.2 | 100.4 | 26.3 | 40.4 | 11.3 | 100.3 | 24.6 | 3.481 | 54.9 | 20.3 | 27.5 | 16.1 | 47 | 31 | 0.782 | 34.5 | 53 | 4480 | 21.6 | 100.4 | 55.6 | 0.1 | 19.8 | 0 | 35.7 | 32.6
392550 | 1950 | 28 | 1549 | 50.4 | 44.9 | 50 | 30 | 31.9 | 0.049 | 104 | 11.6 | 70 | 39.9 | 23.1 | 0.785 | 97.8 | 478.2 | 461.8 | 53.5 | 434.6 | 0.566 | 389.4 | 8.2 | 100.4 | 26.3 | 40.4 | 11.3 | 100.3 | 24.5 | 3.487 | 54.8 | 20.2 | 27.5 | 16.1 | 47 | 31 | 0.781 | 34.5 | 54 | 4310 | 21.6 | 100.1 | 55.6 | 0.1 | 19.9 | 0 | 35.6 | 32.6
392610 | 2010 | 28 | 1551 | 50.6 | 44.9 | 50 | 30 | 31.9 | 0.05 | 104 | 11.6 | 70 | 40 | 22.8 | 0.784 | 97.8 | 478.2 | 461.7 | 53.5 | 434 | 0.576 | 392.3 | 8.2 | 100.2 | 26.4 | 40.4 | 11.3 | 100.2 | 24.5 | 3.491 | 54.7 | 20.2 | 27.5 | 16.1 | 47 | 31 | 0.78 | 34.1 | 53 | 4230 | 21.6 | 99.8 | 55.6 | 0.1 | 19.9 | 0 | 35.7 | 32.6
392670 | 2070 | 28 | 1551 | 50.4 | 44.9 | 50 | 30 | 32 | 0.05 | 104 | 11.5 | 70 | 40.1 | 22.9 | 0.784 | 97.8 | 478.1 | 461.6 | 53.5 | 434.4 | 0.587 | 388.5 | 8.2 | 100.4 | 26.2 | 40.4 | 11.3 | 100.3 | 24.4 | 3.479 | 54.8 | 20.5 | 27.5 | 16.1 | 47 | 31 | 0.777 | 34.5 | 56 | 4180 | 21.6 | 100.1 | 55.6 | 0.1 | 19.9 | 0 | 35.7 | 32.6
392730 | 2130 | 28 | 1550 | 50.5 | 44.8 | 50 | 30 | 31.9 | 0.05 | 104 | 11.4 | 70.1 | 39.9 | 23.3 | 0.783 | 97.8 | 477.9 | 461.4 | 53.5 | 434.1 | 0.569 | 388.6 | 8.2 | 100.3 | 26 | 40.3 | 11.3 | 100.3 | 24.4 | 3.469 | 54.7 | 20.6 | 27.5 | 16.1 | 47 | 31 | 0.781 | 34.5 | 53 | 4450 | 21.6 | 100.1 | 55.6 | 0.1 | 20.1 | 0 | 35.7 | 32.6
392790 | 2190 | 28 | 1550 | 50.4 | 44.8 | 49.9 | 30 | 32 | 0.05 | 104 | 11.4 | 70 | 39.8 | 23 | 0.785 | 97.8 | 477.7 | 461.2 | 53.5 | 434.2 | 0.569 | 392.7 | 8.2 | 100.4 | 25.7 | 40.3 | 11.3 | 100.3 | 24.3 | 3.482 | 54.7 | 20 | 27.5 | 16.1 | 47 | 31 | 0.779 | 34.5 | 53 | 4430 | 21.6 | 100.1 | 55.6 | 0.2 | 20.1 | 0 | 35.7 | 32.6
392850 | 2250 | 28 | 1552 | 50.3 | 44.8 | 50 | 30 | 32.1 | 0.05 | 104 | 11.4 | 70 | 40.1 | 23 | 0.785 | 97.8 | 477.6 | 461 | 53.5 | 434.1 | 0.583 | 389.3 | 8.2 | 100.4 | 25.7 | 40.3 | 11.3 | 100.3 | 24.2 | 3.475 | 54.7 | 20.1 | 27.5 | 16.1 | 47 | 31 | 0.78 | 34.5 | 55 | 4400 | 21.6 | 100.1 | 55.6 | 0.2 | 20.1 | 0 | 35.7 | 32.6
392910 | 2310 | 28 | 1551 | 50.3 | 44.8 | 50 | 30 | 32 | 0.05 | 104 | 11.4 | 70 | 40.1 | 22.8 | 0.783 | 97.8 | 477.4 | 460.9 | 53.4 | 434.2 | 0.589 | 389.7 | 8.2 | 100.4 | 25.9 | 40.4 | 11.3 | 100.3 | 24.2 | 3.485 | 54.7 | 20.1 | 27.5 | 16.1 | 47 | 31 | 0.778 | 34.5 | 56 | 4110 | 21.6 | 100.1 | 55.6 | 0.2 | 20.1 | 0 | 35.7 | 32.6
392970 | 2370 | 28 | 1551 | 50.3 | 44.8 | 50 | 30 | 32.1 | 0.05 | 104 | 11.4 | 70 | 40.1 | 22.9 | 0.785 | 97.8 | 477.2 | 460.6 | 53.4 | 433.7 | 0.6 | 393 | 8.2 | 100.2 | 25.9 | 40.4 | 11.3 | 100.2 | 24.1 | 3.457 | 54.7 | 20.7 | 27.5 | 16.1 | 47 | 31 | 0.783 | 34.1 | 53 | 4430 | 21.6 | 100.1 | 55.6 | 0.2 | 20 | 0 | 35.7 | 32.6
393030 | 2430 | 28 | 1550 | 50.2 | 44.9 | 50 | 30 | 32 | 0.051 | 104 | 11.5 | 70 | 40.1 | 23 | 0.783 | 97.8 | 477 | 460.4 | 53.4 | 433.8 | 0.588 | 393.5 | 8.2 | 100.4 | 26.1 | 40.4 | 11.3 | 100.3 | 24.1 | 3.47 | 54.7 | 20.6 | 27.5 | 16.1 | 47 | 31 | 0.779 | 34.5 | 55 | 4330 | 21.6 | 100.1 | 55.6 | 0.2 | 19.9 | 0 | 35.7 | 32.6
393090 | 2490 | 28 | 1549 | 50.1 | 44.9 | 50 | 30 | 31.9 | 0.05 | 104 | 11.5 | 70 | 40.1 | 23 | 0.785 | 97.8 | 476.7 | 460.1 | 53.4 | 433.5 | 0.597 | 391.1 | 8.2 | 100.4 | 26.4 | 40.4 | 11.3 | 100.4 | 24 | 3.476 | 54.7 | 20.3 | 27.5 | 16.1 | 47 | 31 | 0.782 | 34.5 | 55 | 4360 | 21.6 | 100.1 | 55.5 | 0.1 | 19.9 | 0 | 35.5 | 32.6
393150 | 2550 | 28 | 1551 | 50.4 | 44.9 | 50 | 30 | 31.9 | 0.05 | 104 | 11.5 | 70 | 40.1 | 22.9 | 0.785 | 97.8 | 476.7 | 460.1 | 53.4 | 433.4 | 0.585 | 390.5 | 8.2 | 100.4 | 26.1 | 40.4 | 11.3 | 100.3 | 24 | 3.464 | 54.7 | 20.4 | 27.5 | 16.1 | 47 | 31 | 0.778 | 34.5 | 55 | 4430 | 21.6 | 100.1 | 55.6 | 0 | 19.9 | 0 | 35.7 | 32.6
393210 | 2610 | 28 | 1551 | 50.4 | 44.9 | 50 | 30 | 31.9 | 0.049 | 104 | 11.5 | 70 | 40 | 23 | 0.784 | 97.8 | 476.5 | 459.8 | 53.4 | 433.4 | 0.604 | 390.5 | 8.2 | 100.4 | 25.8 | 40.5 | 11.3 | 100.3 | 23.9 | 3.466 | 54.6 | 20.3 | 27.5 | 16.1 | 47 | 31 | 0.779 | 34.1 | 55 | 4360 | 21.6 | 100.1 | 55.6 | 0 | 20 | 0 | 35.6 | 32.7
393270 | 2670 | 28 | 1550 | 50.2 | 44.9 | 50 | 30 | 32.1 | 0.05 | 104 | 11.4 | 70 | 39.8 | 23 | 0.784 | 97.8 | 476.2 | 459.5 | 53.4 | 433.7 | 0.611 | 388.6 | 8.2 | 100.4 | 26.3 | 40.5 | 11.3 | 100.4 | 23.9 | 3.458 | 54.7 | 20.3 | 27.5 | 16.1 | 47 | 31 | 0.778 | 34.1 | 56 | 4620 | 21.6 | 100.1 | 55.7 | 0.1 | 19.9 | 0 | 35.7 | 32.6
393330 | 2730 | 28 | 1552 | 50.4 | 44.9 | 50 | 30 | 32 | 0.05 | 104 | 11.4 | 70 | 40 | 22.9 | 0.784 | 97.8 | 476.1 | 459.3 | 53.5 | 434.3 | 0.61 | 392.1 | 8.2 | 100.4 | 26.3 | 40.5 | 11.3 | 100.4 | 23.8 | 3.468 | 54.6 | 20.3 | 27.5 | 16.1 | 47 | 31 | 0.781 | 34.1 | 55 | 4450 | 21.6 | 100.1 | 55.6 | 0.1 | 20 | 0 | 35.8 | 32.6
393390 | 2790 | 28 | 1548 | 50.2 | 44.9 | 50 | 30 | 32 | 0.05 | 104 | 11.3 | 70 | 39.9 | 22.9 | 0.784 | 97.8 | 475.9 | 459.1 | 53.4 | 433.7 | 0.604 | 394.1 | 8.2 | 100.4 | 26.4 | 40.5 | 11.3 | 100.4 | 23.8 | 3.473 | 54.6 | 20.4 | 27.5 | 16.1 | 47 | 31 | 0.776 | 34.1 | 55 | 4430 | 21.6 | 100.1 | 55.6 | 0.1 | 20 | 0 | 35.8 | 32.7
393450 | 2850 | 28 | 1551 | 50.2 | 44.9 | 50 | 30 | 32 | 0.05 | 104 | 11.3 | 70 | 39.8 | 23.1 | 0.786 | 97.8 | 475.7 | 458.9 | 53.5 | 433.4 | 0.629 | 393.3 | 8.2 | 100.3 | 26.5 | 40.5 | 11.3 | 100.3 | 23.8 | 3.451 | 54.5 | 20.4 | 27.5 | 16.1 | 47 | 31 | 0.781 | 34.1 | 53 | 4140 | 21.6 | 100.1 | 55.6 | 0.2 | 19.9 | 0 | 35.7 | 32.7
393510 | 2910 | 28 | 1550 | 50.2 | 44.9 | 50 | 30 | 31.9 | 0.049 | 104 | 11.2 | 70 | 40 | 22.9 | 0.784 | 97.8 | 475.5 | 458.6 | 53.4 | 433.5 | 0.655 | 391.3 | 8.2 | 100.4 | 26.3 | 40.5 | 11.7 | 100.4 | 23.7 | 3.438 | 54.6 | 20.1 | 27.5 | 16.1 | 47 | 31 | 0.778 | 34.1 | 53 | 4230 | 21.6 | 100.1 | 55.7 | 0.2 | 19.9 | 0 | 35.8 | 32.7
393570 | 2970 | 28 | 1549 | 50.1 | 44.9 | 50 | 30 | 32 | 0.05 | 104 | 11.1 | 70 | 40 | 22.9 | 0.784 | 97.8 | 475.5 | 458.5 | 53.4 | 433.6 | 0.658 | 395.1 | 8.2 | 100.4 | 26.4 | 40.5 | 11.3 | 100.4 | 23.7 | 3.455 | 54.6 | 20.3 | 27.5 | 16.1 | 47 | 31 | 0.78 | 34.1 | 55 | 4110 | 21.6 | 100.1 | 55.6 | 0.1 | 19.9 | 0 | 35.8 | 32.7
393630 | 3030 | 28 | 1550 | 50.3 | 44.9 | 50 | 30 | 32 | 0.049 | 104 | 11.1 | 70 | 40.2 | 23 | 0.785 | 97.8 | 475.2 | 458.2 | 53.4 | 433.5 | 0.66 | 390.7 | 8.2 | 100.4 | 26.2 | 40.5 | 11.3 | 100.4 | 23.7 | 3.433 | 54.5 | 20.3 | 27.5 | 16.1 | 47 | 31 | 0.784 | 34.1 | 53 | 4380 | 21.6 | 100.1 | 55.6 | 0.1 | 19.9 | 0 | 35.7 | 32.7
393690 | 3090 | 28 | 1551 | 50.4 | 44.9 | 50 | 30 | 32.2 | 0.05 | 104 | 11.2 | 70 | 39.9 | 23.2 | 0.782 | 97.8 | 475.2 | 458.1 | 53.4 | 433.6 | 0.646 | 393.2 | 8.2 | 100.4 | 26.1 | 40.5 | 11.3 | 100.4 | 23.6 | 3.462 | 54.5 | 20.5 | 27.5 | 16.1 | 47 | 31 | 0.78 | 34.1 | 53 | 4400 | 21.6 | 100.1 | 55.6 | 0.2 | 19.9 | 0 | 35.8 | 32.7
393750 | 3150 | 28 | 1549 | 50.1 | 44.9 | 50 | 30 | 32.1 | 0.05 | 104 | 11.3 | 70 | 39.9 | 23 | 0.784 | 97.8 | 474.9 | 457.8 | 53.4 | 433.7 | 0.653 | 394.8 | 8.2 | 100.4 | 25.7 | 40.5 | 11.7 | 100.4 | 23.6 | 3.46 | 54.5 | 20.3 | 27.5 | 16.1 | 47 | 31 | 0.78 | 34.1 | 55 | 4060 | 21.6 | 100.1 | 55.6 | 0.1 | 19.9 | 0 | 35.6 | 32.7
393810 | 3210 | 28 | 1551 | 50.1 | 44.9 | 50 | 30 | 32.1 | 0.051 | 104 | 11.3 | 70 | 39.9 | 23 | 0.784 | 97.8 | 474.7 | 457.6 | 53.5 | 433.6 | 0.679 | 399.3 | 8.2 | 100.3 | 25.6 | 40.5 | 11.3 | 100.2 | 23.5 | 3.433 | 54.5 | 20.1 | 27.5 | 16.1 | 47 | 31 | 0.782 | 34.1 | 53 | 4330 | 21.6 | 99.8 | 55.6 | 0.1 | 20.1 | 0 | 35.8 | 32.7
393870 | 3270 | 28 | 1551 | 50.2 | 44.9 | 50 | 30 | 32.1 | 0.05 | 104 | 11.5 | 70 | 39.9 | 22.9 | 0.783 | 97.8 | 474.7 | 457.5 | 53.4 | 433.7 | 0.699 | 392.6 | 8.2 | 100.4 | 25.6 | 40.5 | 11.4 | 100.4 | 23.5 | 3.444 | 54.5 | 20.1 | 27.5 | 16.1 | 47 | 31 | 0.782 | 34.1 | 55 | 4160 | 21.6 | 100.1 | 55.7 | 0.1 | 19.9 | 0 | 35.8 | 32.7
393930 | 3330 | 28 | 1551 | 50.3 | 44.9 | 50 | 30 | 32 | 0.05 | 104 | 11.5 | 70 | 40 | 23.1 | 0.785 | 97.8 | 474.7 | 457.5 | 53.4 | 433.6 | 0.705 | 395.1 | 8.2 | 100.4 | 25.7 | 40.5 | 11.3 | 100.4 | 23.5 | 3.438 | 54.5 | 20.3 | 27.5 | 16.1 | 47 | 31 | 0.78 | 34.1 | 53 | 4450 | 21.6 | 100.1 | 55.6 | 0.2 | 19.9 | 0 | 35.7 | 32.7
393990 | 3390 | 28 | 1549 | 50 | 45 | 50 | 30 | 31.9 | 0.05 | 104 | 11.6 | 70 | 39.9 | 22.9 | 0.783 | 97.8 | 474.4 | 457.2 | 53.4 | 433.6 | 0.71 | 395.6 | 8.2 | 100.4 | 25.7 | 40.5 | 11.7 | 100.4 | 23.5 | 3.439 | 54.5 | 20.3 | 27.5 | 16.1 | 47 | 31 | 0.783 | 34.1 | 55 | 4210 | 21.6 | 100.1 | 55.6 | 0.1 | 20.1 | 0 | 35.8 | 32.7
394050 | 3450 | 28 | 1549 | 50 | 45 | 50 | 30 | 31.8 | 0.05 | 104 | 11.6 | 70 | 40 | 22.9 | 0.784 | 97.8 | 474.2 | 457 | 53.4 | 433.6 | 0.703 | 391 | 8.1 | 100.3 | 26.1 | 40.5 | 11.3 | 100.3 | 23.5 | 3.437 | 54.5 | 20.4 | 27.5 | 16.1 | 47 | 31 | 0.779 | 34.1 | 53 | 4260 | 21.6 | 100.1 | 55.6 | 0.2 | 20 | 0 | 35.8 | 32.7
394110 | 3510 | 28 | 1549 | 50.1 | 45 | 50 | 30 | 31.9 | 0.05 | 104 | 11.5 | 70 | 40.3 | 22.9 | 0.784 | 97.8 | 474.2 | 456.9 | 53.3 | 433.5 | 0.715 | 391.8 | 8.2 | 100.5 | 26.1 | 40.6 | 11.3 | 100.4 | 23.4 | 3.44 | 54.5 | 20.6 | 27.5 | 16.1 | 47 | 31 | 0.778 | 34.1 | 55 | 4180 | 21.6 | 100.1 | 55.6 | 0.1 | 20 | 0 | 35.8 | 32.7
394170 | 3570 | 28 | 1547 | 49.8 | 45 | 50 | 30 | 32 | 0.051 | 104 | 11.5 | 70 | 40.1 | 22.9 | 0.783 | 97.8 | 473.9 | 456.6 | 53.3 | 433.4 | 0.763 | 394.2 | 8.1 | 100.5 | 26.1 | 40.6 | 11.3 | 100.4 | 23.4 | 3.448 | 54.5 | 20.7 | 27.5 | 16.1 | 47 | 31 | 0.782 | 34.1 | 53 | 4360 | 21.6 | 100.1 | 55.6 | 0.2 | 19.9 | 0 | 35.8 | 32.7
394230 | 3630 | 28 | 1551 | 50.1 | 45.1 | 50 | 30 | 32 | 0.051 | 103.9 | 11.4 | 70 | 40 | 23 | 0.784 | 97.9 | 473.8 | 456.5 | 53.4 | 434 | 0.787 | 393.7 | 8.1 | 100.5 | 26.5 | 40.6 | 11.3 | 100.4 | 23.4 | 3.442 | 54.4 | 20.9 | 27.5 | 16.1 | 47 | 31 | 0.779 | 34.1 | 55 | 4180 | 21.6 | 100.1 | 55.7 | 0.2 | 19.8 | 0 | 35.8 | 32.7
394290 | 3690 | 28 | 1551 | 50.1 | 45.1 | 50 | 30 | 32 | 0.048 | 104 | 11.3 | 70 | 40 | 23 | 0.783 | 97.9 | 473.7 | 456.3 | 53.5 | 434.4 | 0.833 | 390.9 | 8.1 | 100.3 | 26.5 | 40.7 | 11.3 | 100.3 | 23.5 | 3.447 | 54.4 | 20.7 | 27.5 | 16.1 | 47 | 31 | 0.78 | 34.1 | 53 | 4380 | 21.6 | 100.1 | 55.6 | 0.1 | 19.8 | 0 | 35.7 | 32.7
394350 | 3750 | 28 | 1550 | 49.9 | 45.1 | 50 | 30 | 32.1 | 0.05 | 104 | 11.3 | 70 | 40.1 | 23 | 0.785 | 97.9 | 473.4 | 456 | 53.4 | 434.5 | 0.855 | 389.7 | 8.1 | 100.5 | 26.3 | 40.6 | 11.3 | 100.4 | 23.5 | 3.426 | 54.4 | 20.6 | 27.5 | 16.1 | 47 | 31 | 0.781 | 34.1 | 53 | 4230 | 21.6 | 100.1 | 55.5 | 0.1 | 19.8 | 0 | 35.7 | 32.7
394410 | 3810 | 28 | 1551 | 50.1 | 45.1 | 50 | 30 | 32.2 | 0.05 | 104 | 11.3 | 70 | 40.1 | 23.1 | 0.785 | 97.9 | 473.3 | 455.9 | 53.4 | 434.4 | 0.869 | 389.7 | 8.1 | 100.3 | 26 | 40.6 | 11.4 | 100.3 | 23.5 | 3.439 | 54.4 | 20.6 | 27.5 | 16.1 | 47 | 31 | 0.784 | 34.1 | 53 | 4580 | 21.6 | 100.1 | 55.6 | 0.1 | 19.9 | 0 | 35.7 | 32.7
394470 | 3870 | 28 | 1551 | 50.1 | 45 | 50 | 30 | 32.2 | 0.05 | 104 | 11.3 | 70 | 40.1 | 23.1 | 0.783 | 97.9 | 473.3 | 455.9 | 53.3 | 434.3 | 0.864 | 391.9 | 8.2 | 100.4 | 26.4 | 40.6 | 11.3 | 100.4 | 23.5 | 3.437 | 54.5 | 20.3 | 27.5 | 16.1 | 47 | 31 | 0.781 | 34.1 | 55 | 4380 | 21.6 | 100.1 | 55.6 | 0.1 | 19.9 | 0 | 35.7 | 32.7
394530 | 3930 | 28 | 1552 | 50.2 | 45 | 50 | 30 | 32.1 | 0.05 | 104 | 11.4 | 70 | 40.2 | 23.1 | 0.785 | 97.9 | 473.1 | 455.6 | 53.4 | 434.5 | 0.938 | 389.9 | 8.1 | 100.3 | 26.3 | 40.6 | 11.3 | 100.3 | 23.6 | 3.439 | 54.5 | 20.2 | 27.5 | 16.1 | 47 | 31 | 0.781 | 34.1 | 55 | 4160 | 21.6 | 100.1 | 55.6 | 0.1 | 20 | 0 | 35.7 | 32.7
394590 | 3990 | 28 | 1550 | 50 | 45 | 50 | 30 | 32 | 0.051 | 104 | 11.5 | 70 | 40 | 23 | 0.783 | 97.9 | 472.9 | 455.4 | 53.3 | 434.7 | 0.908 | 391.3 | 8.1 | 100.3 | 26.1 | 40.6 | 11.3 | 100.3 | 23.6 | 3.431 | 54.5 | 19.9 | 27.5 | 16.1 | 47 | 31 | 0.779 | 34.1 | 53 | 4210 | 21.6 | 100.1 | 55.6 | 0.2 | 19.9 | 0 | 35.8 | 32.7
394650 | 4050 | 28 | 1552 | 50.2 | 45 | 50 | 30 | 31.8 | 0.05 | 104 | 11.5 | 70 | 39.8 | 23.1 | 0.784 | 97.9 | 472.8 | 455.2 | 53.4 | 434.4 | 0.912 | 390.8 | 8.2 | 100.3 | 26.4 | 40.6 | 11.3 | 100.3 | 23.6 | 3.441 | 54.4 | 19.8 | 27.5 | 16.1 | 47 | 31 | 0.781 | 34.1 | 55 | 4160 | 21.6 | 100.1 | 55.7 | 0.2 | 19.9 | 0 | 35.8 | 32.7
394710 | 4110 | 28 | 1551 | 50.2 | 45 | 50 | 30 | 31.8 | 0.05 | 104 | 11.5 | 70 | 40.2 | 23 | 0.785 | 97.9 | 472.6 | 455 | 53.4 | 434.5 | 0.927 | 389.7 | 8.2 | 100.3 | 26.9 | 40.6 | 11.3 | 100.3 | 23.6 | 3.426 | 54.4 | 19.7 | 27.5 | 16.1 | 47 | 31 | 0.783 | 34.1 | 53 | 4360 | 21.6 | 100.1 | 55.6 | 0.1 | 19.9 | 0 | 35.8 | 32.7
394770 | 4170 | 28 | 1551 | 50.1 | 45 | 50 | 30 | 31.9 | 0.049 | 104 | 11.6 | 70 | 39.8 | 23.1 | 0.783 | 97.9 | 472.4 | 454.8 | 53.3 | 434.5 | 0.928 | 393.1 | 8.2 | 100.3 | 26.4 | 40.6 | 11.3 | 100.3 | 23.6 | 3.43 | 54.4 | 19.7 | 27.5 | 16.1 | 47 | 31 | 0.782 | 34.1 | 53 | 4580 | 21.6 | 100.1 | 55.6 | 0.1 | 20 | 0 | 35.8 | 32.7
394830 | 4230 | 28 | 1551 | 50.1 | 45.1 | 50 | 30 | 32 | 0.051 | 104 | 11.6 | 70 | 39.8 | 23 | 0.783 | 97.9 | 472.3 | 454.6 | 53.4 | 434.6 | 0.929 | 390.7 | 8.2 | 100.3 | 26.3 | 40.6 | 11.3 | 100.3 | 23.7 | 3.442 | 54.4 | 19.6 | 27.5 | 16.1 | 47 | 31 | 0.778 | 34.1 | 55 | 4230 | 21.6 | 100.1 | 55.6 | 0.1 | 19.9 | 0 | 35.8 | 32.7
394890 | 4290 | 28 | 1549 | 50 | 45 | 50 | 30 | 32 | 0.05 | 104 | 11.5 | 70 | 40 | 23 | 0.784 | 97.9 | 472.1 | 454.5 | 53.3 | 434.6 | 0.951 | 392.4 | 8.2 | 100.4 | 26.2 | 40.6 | 11.3 | 100.3 | 23.7 | 3.433 | 54.4 | 19.6 | 27.5 | 16.1 | 47 | 31 | 0.78 | 34.1 | 55 | 4380 | 21.6 | 100.1 | 55.6 | 0.1 | 20 | 0 | 35.8 | 32.7
394950 | 4350 | 28 | 1549 | 50 | 45.1 | 50 | 30 | 32 | 0.05 | 104 | 11.4 | 70 | 40.1 | 22.9 | 0.784 | 97.9 | 471.9 | 454.2 | 53.3 | 434.8 | 0.958 | 391.5 | 8.1 | 100.4 | 26 | 40.6 | 11.3 | 100.4 | 23.6 | 3.428 | 54.5 | 19.6 | 27.5 | 16.1 | 47 | 31 | 0.783 | 34.1 | 55 | 4260 | 21.6 | 100.1 | 55.6 | 0.2 | 20 | 0 | 35.8 | 32.7
395010 | 4410 | 28 | 1550 | 50.1 | 45.1 | 50 | 30 | 32 | 0.05 | 104 | 11.3 | 70 | 40.2 | 23 | 0.785 | 97.9 | 472 | 454.2 | 53.3 | 435.1 | 1.025 | 393.7 | 8.2 | 100.4 | 26.1 | 40.6 | 11.3 | 100.3 | 23.7 | 3.427 | 54.4 | 19.9 | 27.5 | 16.1 | 47 | 31 | 0.779 | 34.1 | 53 | 4230 | 21.6 | 100.1 | 55.6 | 0.2 | 19.9 | 0 | 35.8 | 32.7
395070 | 4470 | 28 | 1551 | 50.2 | 45.1 | 50 | 30 | 32 | 0.05 | 104 | 11.3 | 70 | 40.1 | 23 | 0.782 | 97.9 | 471.9 | 454.2 | 53.3 | 435.1 | 1.061 | 395.2 | 8.2 | 100.5 | 25.7 | 40.7 | 11.3 | 100.5 | 23.7 | 3.465 | 54.4 | 20 | 27.5 | 16.1 | 47 | 31 | 0.777 | 34.1 | 55 | 4180 | 21.6 | 100.1 | 55.7 | 0.2 | 20.1 | 0 | 35.8 | 32.7
395130 | 4530 | 28 | 1550 | 50.1 | 45.1 | 50 | 30 | 32 | 0.049 | 104 | 11.2 | 70 | 40 | 22.9 | 0.784 | 97.9 | 471.7 | 453.9 | 53.3 | 435 | 1.033 | 396.7 | 8.2 | 100.4 | 25.6 | 40.7 | 11.3 | 100.4 | 23.7 | 3.432 | 54.4 | 20.1 | 27.5 | 16.1 | 47 | 31 | 0.783 | 34.1 | 55 | 4010 | 21.6 | 100.1 | 55.6 | 0.2 | 19.9 | 0 | 35.8 | 32.7
395190 | 4590 | 28 | 1549 | 50 | 45.1 | 50 | 30 | 32.2 | 0.05 | 104 | 11.2 | 70 | 39.9 | 22.9 | 0.785 | 97.9 | 471.5 | 453.7 | 53.3 | 434.9 | 1.058 | 390.2 | 8.1 | 100.4 | 25.8 | 40.6 | 11.3 | 100.4 | 23.7 | 3.432 | 54.4 | 20.3 | 27.5 | 16.1 | 47 | 31 | 0.779 | 34.1 | 53 | 4400 | 21.6 | 100.1 | 55.6 | 0.2 | 20 | 0 | 35.8 | 32.7
395250 | 4650 | 28 | 1549 | 49.9 | 45.1 | 50 | 30 | 32 | 0.05 | 104 | 11.1 | 70.1 | 40.1 | 23.1 | 0.783 | 97.9 | 471.5 | 453.7 | 53.4 | 435.1 | 0.993 | 385.4 | 8.1 | 100.5 | 25.9 | 40.6 | 11.3 | 100.5 | 23.7 | 3.439 | 54.4 | 20.4 | 27.5 | 16.1 | 47 | 31 | 0.78 | 34.1 | 55 | 4140 | 21.6 | 100.1 | 55.7 | 0.2 | 19.9 | 0 | 35.8 | 32.8
395310 | 4710 | 28 | 1550 | 50.3 | 45 | 50 | 30 | 31.9 | 0.05 | 104 | 11.1 | 70.1 | 40 | 23 | 0.784 | 97.9 | 471.3 | 453.5 | 53.3 | 434.7 | 0.996 | 387.4 | 8.2 | 100.4 | 25.9 | 40.6 | 11.3 | 100.4 | 23.7 | 3.425 | 54.4 | 20 | 27.5 | 16.1 | 47 | 31 | 0.779 | 34.1 | 55 | 4430 | 21.6 | 100.1 | 55.6 | 0.2 | 20 | 0 | 35.8 | 32.7
395370 | 4770 | 28 | 1550 | 50 | 45 | 50 | 30 | 31.9 | 0.051 | 104 | 11.1 | 70 | 39.9 | 22.9 | 0.784 | 97.9 | 471.1 | 453.2 | 53.3 | 434.8 | 1.003 | 393.7 | 8.1 | 100.4 | 26.4 | 40.6 | 11.3 | 100.4 | 23.8 | 3.432 | 54.5 | 19.9 | 27.5 | 16.1 | 47 | 31 | 0.783 | 34.1 | 55 | 4160 | 21.6 | 100.1 | 55.6 | 0.1 | 20.1 | 0 | 35.8 | 32.8
395430 | 4830 | 28 | 1549 | 49.8 | 45 | 50 | 30 | 32 | 0.051 | 104 | 11.2 | 70 | 40 | 22.9 | 0.784 | 97.9 | 471.1 | 453.2 | 53.2 | 435 | 1.045 | 385.1 | 8.1 | 100.5 | 26.2 | 40.6 | 11.3 | 100.5 | 23.8 | 3.418 | 54.3 | 20 | 27.5 | 16.1 | 47 | 31 | 0.78 | 34.1 | 55 | 4280 | 21.6 | 100.4 | 55.6 | 0.2 | 19.9 | 0 | 35.8 | 32.7
395490 | 4890 | 28 | 1551 | 50.2 | 45 | 50 | 30 | 32.1 | 0.05 | 104 | 11.2 | 70 | 40 | 23 | 0.785 | 97.9 | 471.1 | 453.1 | 53.3 | 434.7 | 1.086 | 383.7 | 8.2 | 100.4 | 26.3 | 40.6 | 11.3 | 100.4 | 23.9 | 3.421 | 54.4 | 20.3 | 27.5 | 16.1 | 47 | 31 | 0.778 | 34.1 | 55 | 4230 | 21.6 | 100.1 | 55.6 | 0.2 | 19.9 | 0 | 35.8 | 32.8
395550 | 4950 | 28 | 1550 | 50 | 45 | 50 | 30 | 32.1 | 0.051 | 104 | 11.3 | 70 | 40 | 23 | 0.783 | 97.9 | 470.9 | 452.9 | 53.4 | 434.8 | 1.095 | 381.5 | 8.1 | 100.4 | 26.5 | 40.6 | 11.3 | 100.4 | 23.9 | 3.436 | 54.4 | 20.1 | 27.5 | 16.1 | 47 | 31 | 0.78 | 34.1 | 53 | 4380 | 21.6 | 100.1 | 55.6 | 0.2 | 20.1 | 0 | 35.8 | 32.8
395610 | 5010 | 28 | 1550 | 50 | 45 | 50 | 30 | 32 | 0.05 | 104 | 11.4 | 70 | 40.1 | 23 | 0.783 | 97.9 | 470.7 | 452.8 | 53.3 | 434.7 | 1.13 | 385.6 | 8.1 | 100.4 | 26.3 | 40.6 | 11.3 | 100.4 | 23.9 | 3.419 | 54.4 | 20.1 | 27.5 | 16.1 | 47 | 31 | 0.783 | 34.1 | 53 | 4180 | 21.6 | 100.1 | 55.6 | 0.2 | 19.9 | 0 | 35.8 | 32.7
395670 | 5070 | 28 | 1552 | 50.2 | 45 | 50 | 30 | 32 | 0.048 | 104 | 11.5 | 70 | 39.9 | 23 | 0.784 | 97.9 | 470.7 | 452.7 | 53.3 | 434.8 | 1.113 | 379.6 | 8.2 | 100.4 | 26.3 | 40.6 | 11.3 | 100.4 | 24 | 3.427 | 54.4 | 20 | 27.5 | 16.1 | 47 | 31 | 0.779 | 34.1 | 55 | 4260 | 21.6 | 100.1 | 55.6 | 0.2 | 19.9 | 0 | 35.8 | 32.7
395730 | 5130 | 28 | 1551 | 50.2 | 45 | 50 | 30 | 32 | 0.05 | 104 | 11.6 | 70 | 40.1 | 23 | 0.784 | 97.9 | 470.5 | 452.5 | 53.3 | 434.5 | 1.1 | 382.4 | 8.2 | 100.4 | 26.6 | 40.6 | 11.3 | 100.4 | 24 | 3.424 | 54.4 | 20 | 27.5 | 16.1 | 47 | 31 | 0.781 | 34.1 | 55 | 4310 | 21.6 | 100.1 | 55.6 | 0.2 | 19.9 | 0 | 35.9 | 32.7
395790 | 5190 | 28 | 1551 | 50.2 | 45 | 50 | 30 | 31.9 | 0.05 | 104 | 11.7 | 70 | 40 | 22.9 | 0.784 | 97.9 | 470.4 | 452.3 | 53.3 | 434.6 | 1.124 | 379.9 | 8.2 | 100.4 | 26.4 | 40.6 | 11.3 | 100.4 | 24 | 3.42 | 54.4 | 20 | 27.5 | 16.1 | 47 | 31 | 0.782 | 34.1 | 55 | 4180 | 21.6 | 100.1 | 55.6 | 0.2 | 19.9 | 0 | 35.8 | 32.8
395850 | 5250 | 28 | 1550 | 50 | 45 | 50 | 30 | 31.9 | 0.049 | 104 | 11.7 | 70 | 39.9 | 23.1 | 0.783 | 97.9 | 470.2 | 452.1 | 53.3 | 434.6 | 1.136 | 379.8 | 8.1 | 100.4 | 26.6 | 40.6 | 11.4 | 100.4 | 24 | 3.431 | 54.4 | 20 | 27.5 | 16.1 | 47 | 31 | 0.782 | 34.1 | 53 | 4330 | 21.6 | 100.1 | 55.6 | 0.2 | 19.9 | 0 | 35.8 | 32.8
395910 | 5310 | 28 | 1549 | 49.9 | 45 | 50 | 30 | 31.9 | 0.05 | 104 | 11.7 | 70.1 | 39.9 | 23 | 0.783 | 97.9 | 470.1 | 452 | 53.3 | 434.8 | 1.152 | 379.8 | 8.1 | 100.4 | 26.4 | 40.6 | 11.3 | 100.4 | 24 | 3.421 | 54.4 | 20 | 27.5 | 16.1 | 47 | 31 | 0.782 | 34.1 | 55 | 3940 | 21.6 | 100.1 | 55.6 | 0.2 | 19.9 | 0 | 35.8 | 32.7
395970 | 5370 | 28 | 1549 | 50 | 45 | 50 | 30 | 32 | 0.05 | 104 | 11.6 | 70 | 40.1 | 23 | 0.784 | 97.9 | 469.9 | 451.8 | 53.3 | 434.4 | 1.134 | 382.2 | 8.1 | 100.4 | 26.4 | 40.6 | 11.4 | 100.4 | 24 | 3.424 | 54.4 | 20 | 27.5 | 16.1 | 47 | 31 | 0.782 | 34.1 | 53 | 4480 | 21.6 | 100.1 | 55.6 | 0.2 | 19.9 | 0 | 35.8 | 32.7
396030 | 5430 | 28 | 1550 | 50 | 45 | 50 | 30 | 32 | 0.049 | 104 | 11.6 | 70 | 40.1 | 22.8 | 0.783 | 97.9 | 469.9 | 451.7 | 53.3 | 434.4 | 1.251 | 383.2 | 8.1 | 100.4 | 26.6 | 40.7 | 11.3 | 100.4 | 24.1 | 3.415 | 54.4 | 20.1 | 27.5 | 16.1 | 47 | 31 | 0.783 | 34.1 | 55 | 4430 | 21.6 | 100.1 | 55.6 | 0.2 | 19.9 | 0 | 35.8 | 32.7
396090 | 5490 | 28 | 1551 | 49.5 | 45 | 50 | 30 | 32.1 | 0.05 | 104 | 11.5 | 70 | 40.3 | 22.9 | 0.784 | 97.9 | 469.9 | 451.7 | 53.3 | 434.1 | 1.306 | 382.9 | 8.1 | 100.4 | 26.6 | 40.7 | 11.3 | 100.4 | 24.1 | 3.418 | 54.3 | 20.3 | 27.5 | 16.1 | 47 | 31 | 0.778 | 34.1 | 55 | 4480 | 21.6 | 100.1 | 55.6 | 0.2 | 20 | 0 | 35.9 | 32.7
396150 | 5550 | 28 | 1551 | 50 | 45 | 50 | 30 | 32 | 0.05 | 104 | 11.4 | 70 | 39.9 | 23.1 | 0.783 | 97.9 | 469.8 | 451.5 | 53.3 | 434.6 | 1.264 | 382.8 | 8.1 | 100.4 | 26.5 | 40.6 | 11.7 | 100.4 | 24.1 | 3.426 | 54.4 | 20.4 | 27.5 | 16.1 | 47 | 31 | 0.78 | 34.1 | 55 | 4280 | 21.6 | 100.1 | 55.5 | 0.2 | 20.1 | 0 | 35.9 | 32.8
396210 | 5610 | 28 | 1551 | 50 | 45 | 50 | 30 | 32 | 0.05 | 104 | 11.4 | 70.1 | 39.9 | 23.1 | 0.784 | 97.9 | 469.8 | 451.5 | 53.3 | 434.8 | 1.425 | 383.1 | 8.1 | 100.4 | 26.4 | 40.6 | 11.3 | 100.4 | 24.1 | 3.423 | 54.4 | 20.3 | 27.5 | 16.1 | 47 | 31 | 0.781 | 34.1 | 53 | 4330 | 21.6 | 100.1 | 55.6 | 0.2 | 20.1 | 0 | 35.8 | 32.7
396270 | 5670 | 28 | 1549 | 50 | 45.1 | 50 | 30 | 32 | 0.049 | 104 | 11.3 | 70 | 39.7 | 22.9 | 0.785 | 97.9 | 469.6 | 451.3 | 53.3 | 434.4 | 1.435 | 384.1 | 8.2 | 100.4 | 26.8 | 40.7 | 11.3 | 100.4 | 24.2 | 3.426 | 54.3 | 20.6 | 27.5 | 16.1 | 47 | 31 | 0.778 | 34.1 | 55 | 4310 | 21.6 | 100.1 | 55.6 | 0.2 | 19.9 | 0 | 35.8 | 32.7
396330 | 5730 | 28 | 1550 | 49.8 | 45 | 50 | 30 | 31.9 | 0.051 | 104 | 11.2 | 70 | 40.1 | 23.1 | 0.783 | 97.9 | 469.5 | 451.2 | 53.3 | 434.6 | 1.449 | 383.8 | 8.1 | 100.4 | 27 | 40.6 | 11.3 | 100.4 | 24.2 | 3.425 | 54.4 | 20.7 | 27.5 | 16.1 | 47 | 31 | 0.777 | 33.7 | 55 | 4060 | 21.6 | 100.1 | 55.6 | 0.1 | 20.1 | 0 | 35.8 | 32.8
396390 | 5790 | 28 | 1549 | 49.8 | 45 | 50 | 30 | 32 | 0.051 | 104 | 11.2 | 70 | 40.1 | 23 | 0.785 | 97.9 | 469.4 | 451.1 | 53.2 | 434.7 | 1.48 | 388.2 | 8.1 | 100.4 | 27 | 40.6 | 11.3 | 100.4 | 24.2 | 3.415 | 54.3 | 20.4 | 27.5 | 16.1 | 47 | 31 | 0.781 | 34.1 | 53 | 4530 | 21.6 | 100.1 | 55.6 | 0.2 | 20 | 0 | 35.8 | 32.8
396450 | 5850 | 28 | 1550 | 49.9 | 45.1 | 50 | 30 | 32.1 | 0.05 | 104 | 11.1 | 70 | 40 | 23.1 | 0.783 | 97.9 | 469.2 | 450.9 | 53.3 | 434.4 | 1.378 | 382.1 | 8.1 | 100.4 | 27.1 | 40.7 | 11.3 | 100.4 | 24.3 | 3.422 | 54.4 | 20.4 | 27.5 | 16.1 | 47 | 31 | 0.778 | 34.1 | 53 | 4380 | 21.6 | 100.1 | 55.5 | 0.2 | 20 | 0 | 35.8 | 32.8
396510 | 5910 | 28 | 1547 | 49.7 | 45 | 50 | 30 | 32.1 | 0.05 | 104 | 11.1 | 69.9 | 40.1 | 23 | 0.783 | 97.9 | 469.4 | 451.1 | 53.3 | 434.9 | 1.699 | 384.5 | 8.1 | 100.4 | 26.9 | 40.7 | 11.3 | 100.4 | 24.3 | 3.429 | 54.3 | 20.3 | 27.5 | 15.7 | 47 | 31 | 0.78 | 34.1 | 55 | 4090 | 21.6 | 100.1 | 55.6 | 0.2 | 19.9 | 0 | 35.8 | 32.8
396570 | 5970 | 28 | 1552 | 50.1 | 45 | 50 | 30 | 32.1 | 0.05 | 104 | 11.2 | 70 | 40.2 | 22.9 | 0.785 | 97.9 | 469.6 | 451.2 | 53.3 | 435 | 1.71 | 381 | 8.2 | 100.4 | 27.4 | 40.7 | 11.3 | 100.4 | 24.3 | 3.439 | 54.4 | 20.5 | 27.5 | 16.1 | 47 | 31 | 0.78 | 34.1 | 53 | 4110 | 21.6 | 100.1 | 55.6 | 0.2 | 19.9 | 0 | 35.8 | 32.7
396630 | 6030 | 28 | 1548 | 49.8 | 45 | 50 | 30 | 32 | 0.051 | 104 | 11.3 | 70 | 40 | 22.8 | 0.783 | 97.9 | 469.4 | 451 | 53.2 | 434.7 | 1.788 | 380.9 | 8.1 | 100.4 | 27.3 | 40.7 | 11.7 | 100.4 | 24.3 | 3.426 | 54.3 | 20.5 | 27.5 | 16.1 | 47 | 31 | 0.781 | 34.1 | 53 | 4400 | 21.6 | 100.4 | 55.6 | 0.2 | 20 | 0 | 35.8 | 32.8
396690 | 6090 | 28 | 1549 | 49.7 | 45 | 50 | 30 | 32 | 0.051 | 104 | 11.4 | 70 | 40.2 | 23 | 0.784 | 97.9 | 469.2 | 450.8 | 53.3 | 434.9 | 1.738 | 381.3 | 8.1 | 100.4 | 27.1 | 40.7 | 11.3 | 100.4 | 24.4 | 3.415 | 54.3 | 20.8 | 27.5 | 16.1 | 47 | 31 | 0.778 | 33.7 | 55 | 4010 | 21.6 | 100.1 | 55.5 | 0.1 | 19.9 | 0 | 35.8 | 32.8
396750 | 6150 | 28 | 1551 | 49.9 | 45 | 50 | 30 | 32 | 0.05 | 104 | 11.5 | 70 | 39.9 | 23.2 | 0.785 | 97.9 | 469.1 | 450.7 | 53.3 | 435 | 1.824 | 381.9 | 8.1 | 100.4 | 27.5 | 40.7 | 11.3 | 100.4 | 24.4 | 3.391 | 54.3 | 20.6 | 27.5 | 16.1 | 47 | 31 | 0.78 | 34.1 | 55 | 4180 | 21.6 | 100.1 | 55.6 | 0.2 | 19.9 | 0 | 35.8 | 32.8
396810 | 6210 | 28 | 1551 | 49.9 | 45 | 50 | 30 | 32 | 0.05 | 104 | 11.6 | 70 | 40.1 | 23 | 0.783 | 97.9 | 469.2 | 450.7 | 53.3 | 435.1 | 1.793 | 380.9 | 8.1 | 100.5 | 27.3 | 40.7 | 11.3 | 100.4 | 24.5 | 3.426 | 54.4 | 20.3 | 27.5 | 16.1 | 47 | 31 | 0.783 | 34.1 | 55 | 4260 | 21.6 | 100.1 | 55.7 | 0.2 | 20 | 0 | 35.8 | 32.8
396870 | 6270 | 28 | 1550 | 49.9 | 45 | 50 | 30 | 31.9 | 0.05 | 104 | 11.7 | 70 | 40.2 | 23 | 0.785 | 97.9 | 468.8 | 450.2 | 53.2 | 434.3 | 1.742 | 383.4 | 8.1 | 100.4 | 27.4 | 40.6 | 11.3 | 100.4 | 24.5 | 3.414 | 54.4 | 20.7 | 27.5 | 16.1 | 47 | 31 | 0.783 | 34.1 | 55 | 4330 | 21.6 | 100.1 | 55.6 | 0.1 | 19.9 | 0 | 35.9 | 32.8
396930 | 6330 | 28 | 1548 | 49.7 | 45 | 50 | 30 | 31.9 | 0.05 | 104 | 11.7 | 70 | 40 | 23.1 | 0.782 | 97.9 | 468.6 | 450 | 53.2 | 434.5 | 1.63 | 383 | 8.1 | 100.4 | 27.4 | 40.6 | 11.7 | 100.4 | 24.5 | 3.393 | 54.3 | 20.2 | 27.5 | 16.1 | 47 | 31 | 0.78 | 34.1 | 55 | 4110 | 21.6 | 100.1 | 55.6 | 0.1 | 20.1 | 0 | 35.9 | 32.8
396990 | 6390 | 28 | 1551 | 49.9 | 45 | 50 | 30 | 31.9 | 0.05 | 104 | 11.7 | 70 | 40 | 22.8 | 0.784 | 98 | 468.5 | 450 | 53.2 | 434.5 | 1.694 | 382.4 | 8.1 | 100.5 | 27.3 | 40.6 | 11.3 | 100.4 | 24.5 | 3.42 | 54.4 | 20 | 27.5 | 16.1 | 47 | 31 | 0.78 | 34.1 | 53 | 4550 | 21.6 | 100.1 | 55.6 | 0.1 | 20 | 0 | 35.8 | 32.8
397050 | 6450 | 28 | 1550 | 49.9 | 45 | 50 | 30 | 32 | 0.05 | 104 | 11.6 | 70 | 39.9 | 23 | 0.785 | 98 | 468.4 | 449.8 | 53.3 | 434.3 | 1.775 | 380.5 | 8.1 | 100.5 | 27.5 | 40.6 | 11.3 | 100.4 | 24.5 | 3.389 | 54.4 | 20.1 | 27.5 | 16.1 | 47 | 31 | 0.781 | 34.1 | 55 | 4280 | 21.6 | 100.1 | 55.6 | 0.1 | 20.1 | 0 | 35.8 | 32.8
397110 | 6510 | 28 | 1549 | 49.9 | 45 | 50 | 30 | 32.1 | 0.05 | 104 | 11.5 | 70 | 40 | 22.9 | 0.783 | 98 | 468.3 | 449.6 | 53.3 | 434.7 | 1.671 | 382.3 | 8.1 | 100.5 | 27.6 | 40.6 | 11.6 | 100.4 | 24.6 | 3.413 | 54.3 | 20.2 | 27.5 | 16.1 | 47 | 31 | 0.781 | 34.1 | 53 | 4160 | 21.6 | 100.1 | 55.6 | 0.1 | 20 | 0 | 35.8 | 32.8
397170 | 6570 | 28 | 1551 | 50 | 45 | 50 | 30 | 32 | 0.05 | 104.1 | 11.4 | 70 | 40.1 | 22.9 | 0.784 | 98 | 468.4 | 449.8 | 53.3 | 435.2 | 1.75 | 395.4 | 8.1 | 100.4 | 27.3 | 40.6 | 11.3 | 100.4 | 24.6 | 3.41 | 54.3 | 20.3 | 27.5 | 16.1 | 47 | 31 | 0.782 | 34.1 | 53 | 4330 | 21.6 | 100.1 | 55.6 | 0.1 | 20 | 0 | 35.8 | 32.7
397230 | 6630 | 28 | 1550 | 49.8 | 44.9 | 50 | 30 | 32 | 0.051 | 104 | 11.4 | 70 | 40 | 23.1 | 0.785 | 98 | 468.2 | 449.6 | 53.2 | 434.8 | 1.736 | 381.6 | 8.1 | 100.5 | 27.3 | 40.5 | 11.4 | 100.4 | 24.5 | 3.415 | 54.4 | 20.4 | 27.5 | 16.1 | 47 | 31 | 0.78 | 33.7 | 55 | 4260 | 21.6 | 100.1 | 55.6 | 0.1 | 20 | 0 | 35.8 | 32.8
397290 | 6690 | 28 | 1552 | 50.2 | 44.9 | 50 | 30 | 32 | 0.051 | 104 | 11.3 | 70 | 39.8 | 23 | 0.784 | 98 | 468.1 | 449.4 | 53.2 | 435 | 1.719 | 382.1 | 8.2 | 100.5 | 27.5 | 40.5 | 11.3 | 100.5 | 24.5 | 3.423 | 54.4 | 20.2 | 27.5 | 16.1 | 47 | 31 | 0.782 | 34.1 | 55 | 4230 | 21.6 | 100.1 | 55.5 | 0.2 | 20.1 | 0 | 35.7 | 32.8
397350 | 6750 | 28 | 1550 | 50 | 44.9 | 50 | 30 | 31.9 | 0.051 | 104 | 11.2 | 70 | 40.2 | 23.1 | 0.783 | 98 | 467.9 | 449.2 | 53.2 | 434.9 | 1.748 | 384 | 8.1 | 100.5 | 27.3 | 40.5 | 11.3 | 100.4 | 24.5 | 3.402 | 54.3 | 20.2 | 27.5 | 16.1 | 47 | 31 | 0.782 | 34.1 | 53 | 4330 | 21.6 | 100.1 | 55.6 | 0.1 | 19.9 | 0 | 35.8 | 32.8
397410 | 6810 | 28 | 1551 | 49.9 | 44.9 | 50 | 30 | 31.9 | 0.05 | 104 | 11.2 | 70 | 39.9 | 22.9 | 0.782 | 98 | 467.9 | 449.2 | 53.2 | 435 | 1.752 | 381.1 | 8.1 | 100.5 | 27.5 | 40.5 | 11.3 | 100.5 | 24.5 | 3.419 | 54.3 | 20.1 | 27.5 | 16.1 | 47 | 31 | 0.775 | 34.1 | 53 | 4310 | 21.6 | 100.4 | 55.6 | 0.2 | 20.1 | 0 | 35.8 | 32.8
397470 | 6870 | 28 | 1550 | 49.9 | 44.9 | 50 | 30 | 32 | 0.051 | 104 | 11.1 | 70 | 40.1 | 23 | 0.784 | 98 | 467.8 | 449.1 | 53.2 | 435 | 1.758 | 381.9 | 8.1 | 100.5 | 27.6 | 40.5 | 11.3 | 100.5 | 24.5 | 3.406 | 54.3 | 20.2 | 27.5 | 16.1 | 47 | 31 | 0.779 | 34.1 | 55 | 4010 | 21.6 | 100.4 | 55.5 | 0.1 | 19.9 | 0 | 35.8 | 32.8
397530 | 6930 | 28 | 1551 | 50.1 | 44.9 | 50 | 30 | 32 | 0.05 | 104 | 11.1 | 70 | 40.1 | 23 | 0.784 | 98 | 467.9 | 449.1 | 53.2 | 435.1 | 1.875 | 382.6 | 8.2 | 100.5 | 27.5 | 40.5 | 11.3 | 100.5 | 24.5 | 3.406 | 54.4 | 20.5 | 27.5 | 16.1 | 47 | 31 | 0.78 | 34.1 | 55 | 4060 | 21.6 | 100.1 | 55.6 | 0.1 | 19.9 | 0 | 35.8 | 32.8
397590 | 6990 | 28 | 1551 | 50.1 | 44.9 | 50 | 30 | 32.1 | 0.051 | 104 | 11.1 | 70 | 40 | 22.9 | 0.783 | 98 | 467.7 | 448.9 | 53.2 | 435.3 | 1.767 | 381.5 | 8.2 | 100.5 | 27.6 | 40.5 | 11.3 | 100.5 | 24.5 | 3.427 | 54.4 | 20.5 | 27.5 | 16.1 | 47 | 31 | 0.781 | 34.1 | 55 | 4180 | 21.6 | 100.1 | 55.6 | 0.1 | 19.9 | 0 | 35.8 | 32.8
397650 | 7050 | 28 | 1549 | 50 | 44.9 | 50 | 30 | 32.1 | 0.05 | 104 | 11.2 | 70 | 40.1 | 23.1 | 0.784 | 98 | 467.3 | 448.5 | 53.2 | 435.2 | 1.721 | 380.2 | 8.2 | 100.5 | 27.7 | 40.5 | 11.3 | 100.5 | 24.5 | 3.421 | 54.4 | 20.6 | 27.5 | 16.1 | 47 | 31 | 0.784 | 34.1 | 55 | 4380 | 21.6 | 100.1 | 55.6 | 0.1 | 19.8 | 0 | 35.7 | 32.8
397710 | 7110 | 28 | 1551 | 49.9 | 44.9 | 50 | 30 | 32.1 | 0.049 | 104 | 11.3 | 70 | 40.1 | 23.2 | 0.784 | 98 | 467.6 | 448.7 | 53.2 | 435.1 | 1.954 | 381.3 | 8.1 | 100.5 | 27.8 | 40.5 | 11.3 | 100.5 | 24.5 | 3.417 | 54.4 | 20.3 | 27.5 | 16.1 | 47 | 31 | 0.78 | 34.1 | 53 | 4310 | 21.6 | 100.1 | 55.6 | 0.1 | 19.8 | 0 | 35.7 | 32.8
397770 | 7170 | 28 | 1550 | 49.8 | 44.9 | 50 | 30 | 32.1 | 0.051 | 104 | 11.4 | 70 | 40 | 22.9 | 0.783 | 98 | 467.3 | 448.4 | 53.2 | 435.2 | 1.803 | 385.5 | 8.1 | 100.5 | 28 | 40.5 | 11.3 | 100.5 | 24.4 | 3.412 | 54.4 | 20.3 | 27.5 | 16.1 | 47 | 31 | 0.78 | 34.1 | 53 | 4380 | 21.6 | 100.1 | 55.7 | 0.1 | 19.8 | 0 | 35.8 | 32.9
405030 | 30 | 29 | 1549 | 51.6 | 46.1 | 49.9 | 30 | 31.9 | 0.05 | 104.1 | 11.3 | 69.9 | 39.9 | 31.4 | 0.785 | 97.9 | 482.6 | 466.9 | 54.4 | 438.2 | 0.404 | 383.4 | 8.4 | 100.5 | 31.1 | 41.4 | 11.2 | 100.5 | 27.2 | 3.564 | 56.4 | 26.2 | 27 | 16.1 | 48 | 31 | 0.783 | 35.7 | 57 | 4600 | 22 | 100.4 | 55.6 | 0.1 | 19.9 | 0 | 36 | 33.1
405090 | 90 | 29 | 1551 | 51.7 | 45.9 | 50 | 30 | 31.8 | 0.051 | 104 | 11.2 | 70 | 40 | 31.5 | 0.783 | 97.9 | 482.4 | 466.8 | 54.4 | 438.3 | 0.42 | 383.3 | 8.4 | 100.5 | 31.1 | 41.2 | 11.2 | 100.5 | 27 | 3.579 | 56.4 | 27.1 | 27 | 16.1 | 48 | 31 | 0.784 | 35.7 | 57 | 4280 | 22 | 98.8 | 55.6 | 0.1 | 20 | 0 | 36 | 33
405150 | 150 | 29 | 1550 | 51.6 | 45.6 | 50 | 30 | 31.9 | 0.051 | 104 | 11.2 | 70 | 40.1 | 31.3 | 0.784 | 97.9 | 482.4 | 466.8 | 54.3 | 438.1 | 0.42 | 384.4 | 8.4 | 100.5 | 31.5 | 40.9 | 11.2 | 100.4 | 26.9 | 3.576 | 56.3 | 27.2 | 27 | 16.1 | 47 | 31 | 0.784 | 35.7 | 57 | 4480 | 22 | 100.1 | 55.6 | 0 | 19.9 | 0 | 35.9 | 33
405210 | 210 | 29 | 1550 | 51.3 | 45.3 | 50 | 30 | 32 | 0.05 | 104 | 11.1 | 70 | 39.8 | 31 | 0.785 | 97.9 | 482.4 | 466.8 | 54.3 | 437.5 | 0.444 | 386.4 | 8.3 | 100.5 | 31.9 | 40.6 | 11.2 | 100.4 | 26.8 | 3.558 | 56.3 | 26.9 | 27 | 16.1 | 47 | 31 | 0.78 | 35.3 | 57 | 4430 | 22 | 100.4 | 55.6 | 0.1 | 19.9 | 0 | 35.9 | 33
405270 | 270 | 29 | 1550 | 51.3 | 45.1 | 50 | 30 | 32.1 | 0.05 | 104 | 11.1 | 69.9 | 40.1 | 30.7 | 0.784 | 97.9 | 482.3 | 466.8 | 54.1 | 437.1 | 0.425 | 383.9 | 8.3 | 100.5 | 31.7 | 40.3 | 11.6 | 100.4 | 26.8 | 3.565 | 56.4 | 26.8 | 27 | 16.1 | 47 | 31 | 0.786 | 35.7 | 57 | 4210 | 22 | 100.4 | 55.6 | 0.1 | 19.9 | 0 | 35.9 | 33
405330 | 330 | 29 | 1550 | 51.9 | 44.9 | 49.9 | 30 | 32 | 0.05 | 104 | 11.1 | 70 | 39.9 | 30.4 | 0.785 | 97.9 | 482.4 | 466.9 | 54.1 | 437.7 | 0.419 | 388.4 | 8.5 | 100.5 | 31.5 | 40.2 | 11.6 | 100.4 | 26.6 | 3.587 | 56.4 | 26.5 | 27 | 16.1 | 47 | 31 | 0.784 | 35.7 | 55 | 4500 | 21.6 | 100.4 | 55.6 | 0.1 | 19.9 | 0 | 35.9 | 33
405390 | 390 | 29 | 1548 | 49.5 | 44.8 | 50 | 30 | 32.1 | 0.052 | 103.9 | 11.1 | 70 | 39.9 | 30.1 | 0.785 | 97.9 | 482.1 | 466.7 | 54 | 437 | 0.414 | 390.2 | 8.1 | 100.3 | 31 | 40.1 | 11.2 | 100.3 | 26.6 | 3.466 | 55.1 | 26.2 | 27.5 | 16.1 | 46 | 31 | 0.781 | 34.9 | 54 | 4380 | 22 | 100.1 | 55.6 | 0.1 | 19.9 | 0 | 35.8 | 33
405450 | 450 | 29 | 1550 | 49.7 | 44.7 | 49.9 | 30 | 32.1 | 0.05 | 104 | 11.2 | 70 | 40 | 29.8 | 0.784 | 97.9 | 482.2 | 466.8 | 53.9 | 435.8 | 0.394 | 385.8 | 8.1 | 100.3 | 31 | 40 | 11.3 | 100.3 | 26.6 | 3.478 | 55.1 | 25.9 | 27.5 | 16.1 | 46 | 31 | 0.778 | 34.5 | 56 | 4330 | 22 | 100.1 | 55.7 | 0.1 | 19.9 | 0 | 35.9 | 33
405510 | 510 | 29 | 1550 | 49.8 | 44.6 | 50 | 30 | 32.1 | 0.05 | 104 | 11.3 | 70 | 40.1 | 29.5 | 0.785 | 97.9 | 482 | 466.5 | 53.9 | 435.2 | 0.384 | 389 | 8.1 | 100.4 | 31.3 | 40 | 11.2 | 100.3 | 26.5 | 3.489 | 55.1 | 25.6 | 27.5 | 16.1 | 46 | 31 | 0.782 | 34.5 | 56 | 4330 | 22 | 100.1 | 55.6 | 0.1 | 19.8 | 0 | 35.8 | 33
405570 | 570 | 29 | 1549 | 49.7 | 44.7 | 50 | 30 | 32 | 0.05 | 104 | 11.4 | 70 | 40.1 | 29.3 | 0.783 | 97.9 | 482.1 | 466.6 | 53.8 | 434.9 | 0.388 | 391.2 | 8.1 | 100.3 | 31.9 | 40.1 | 11.5 | 100.3 | 26.5 | 3.466 | 55 | 25.2 | 27.5 | 16.1 | 46 | 31 | 0.78 | 34.5 | 56 | 4400 | 22 | 100.1 | 55.6 | 0 | 19.8 | 0 | 35.9 | 33
405630 | 630 | 29 | 1549 | 49.9 | 44.8 | 50 | 30 | 32 | 0.049 | 104 | 11.5 | 70 | 39.9 | 29 | 0.785 | 97.9 | 481.9 | 466.4 | 53.8 | 434.6 | 0.382 | 394 | 8.1 | 100.3 | 32.1 | 40.2 | 11.2 | 100.3 | 26.4 | 3.496 | 55.1 | 24.8 | 27.5 | 16.1 | 46 | 31 | 0.776 | 34.5 | 54 | 4620 | 22 | 100.1 | 55.6 | 0.1 | 19.8 | 0 | 35.7 | 33
405690 | 690 | 29 | 1549 | 50.3 | 44.8 | 50 | 30 | 31.9 | 0.05 | 104.1 | 11.6 | 70 | 39.9 | 28.7 | 0.785 | 97.9 | 481.7 | 466.1 | 53.8 | 434.6 | 0.364 | 388.7 | 8.2 | 100.4 | 32 | 40.2 | 11.3 | 100.3 | 26.4 | 3.503 | 55 | 24.5 | 27.5 | 16.1 | 46 | 31 | 0.779 | 34.5 | 54 | 4500 | 22 | 100.4 | 55.5 | 0 | 19.9 | 0 | 35.7 | 33
405750 | 750 | 29 | 1548 | 50 | 45 | 50 | 30 | 31.9 | 0.049 | 104 | 11.7 | 70 | 40 | 28.4 | 0.785 | 97.9 | 481.4 | 465.8 | 53.9 | 434.8 | 0.364 | 388.5 | 8.2 | 100.4 | 31.7 | 40.4 | 11.3 | 100.3 | 26.4 | 3.486 | 55 | 24.2 | 27.5 | 16.1 | 47 | 31 | 0.779 | 34.5 | 54 | 4430 | 22 | 100.4 | 55.6 | 0.1 | 20.1 | 0 | 35.8 | 33
405810 | 810 | 29 | 1550 | 49.8 | 45 | 50 | 30 | 31.9 | 0.049 | 104 | 11.7 | 70 | 39.8 | 28.1 | 0.785 | 97.9 | 481.2 | 465.6 | 53.8 | 434.7 | 0.387 | 392 | 8.1 | 100.3 | 31.7 | 40.4 | 11.6 | 100.3 | 26.4 | 3.473 | 55 | 23.8 | 27.5 | 16.1 | 47 | 31 | 0.78 | 34.5 | 56 | 4400 | 22 | 100.4 | 55.6 | 0 | 19.8 | 0 | 35.7 | 33
405870 | 870 | 29 | 1551 | 49.6 | 45.1 | 50.1 | 30 | 31.9 | 0.052 | 104 | 11.6 | 70 | 39.9 | 27.8 | 0.783 | 97.9 | 480.7 | 465 | 53.9 | 434.6 | 0.391 | 387.7 | 8.1 | 100.4 | 30.5 | 40.5 | 11.3 | 100.3 | 26.3 | 3.489 | 55 | 23.3 | 27.5 | 16.1 | 47 | 31 | 0.779 | 34.5 | 56 | 4230 | 22 | 100.1 | 55.6 | 0.1 | 19.9 | 0 | 35.8 | 33
405930 | 930 | 29 | 1550 | 49.8 | 45.1 | 50 | 30 | 32 | 0.05 | 104 | 11.6 | 70 | 39.9 | 27.4 | 0.785 | 97.9 | 480.6 | 464.8 | 53.8 | 434.7 | 0.392 | 387.9 | 8.1 | 100.4 | 31.1 | 40.5 | 11.3 | 100.3 | 26.3 | 3.471 | 55 | 22.9 | 27.5 | 16.1 | 47 | 31 | 0.778 | 34.5 | 56 | 4310 | 22 | 100.4 | 55.6 | 0.1 | 19.9 | 0 | 35.8 | 33
405990 | 990 | 29 | 1551 | 49.9 | 45.1 | 50 | 30 | 32.1 | 0.05 | 104 | 11.5 | 70 | 40.3 | 27.2 | 0.785 | 97.9 | 480.6 | 464.8 | 53.8 | 434.6 | 0.405 | 388.9 | 8.1 | 100.3 | 31.2 | 40.6 | 11.3 | 100.3 | 26.3 | 3.469 | 55 | 22.7 | 27.5 | 16.1 | 47 | 31 | 0.784 | 34.5 | 53 | 4430 | 22 | 100.1 | 55.6 | 0.2 | 20.1 | 0 | 35.9 | 33
406050 | 1050 | 29 | 1551 | 49.6 | 45.1 | 50 | 30 | 32.1 | 0.051 | 104 | 11.5 | 70 | 40.1 | 26.9 | 0.785 | 97.9 | 480.4 | 464.5 | 53.8 | 434.3 | 0.418 | 385.9 | 8.1 | 100.3 | 30.9 | 40.6 | 11.3 | 100.3 | 26.2 | 3.468 | 55 | 22.1 | 27.5 | 16.1 | 47 | 31 | 0.783 | 34.5 | 54 | 4360 | 22 | 100.1 | 55.6 | 0.1 | 19.9 | 0 | 35.8 | 33
406110 | 1110 | 29 | 1550 | 49.6 | 45.2 | 50 | 30 | 32.2 | 0.05 | 104 | 11.5 | 70.1 | 40.1 | 26.7 | 0.786 | 97.9 | 480.1 | 464.3 | 53.9 | 434 | 0.421 | 384.3 | 8.1 | 100.3 | 29.9 | 40.6 | 11.3 | 100.3 | 26.3 | 3.459 | 55 | 21.5 | 27.5 | 16.1 | 47 | 31 | 0.78 | 34.5 | 56 | 4180 | 22 | 100.1 | 55.6 | 0.1 | 19.7 | 0 | 35.8 | 33
406170 | 1170 | 29 | 1552 | 49.9 | 45.1 | 50 | 30 | 32.1 | 0.05 | 104 | 11.4 | 70 | 39.8 | 26.4 | 0.784 | 97.9 | 480 | 464.1 | 53.8 | 433.8 | 0.401 | 384.7 | 8.1 | 100.4 | 30.3 | 40.5 | 11.3 | 100.3 | 26.2 | 3.474 | 55 | 20.9 | 27.5 | 16.1 | 47 | 31 | 0.784 | 34.5 | 56 | 4180 | 22 | 100.1 | 55.6 | 0.2 | 19.9 | 0 | 35.9 | 33
406230 | 1230 | 29 | 1550 | 49.8 | 45.1 | 50 | 30 | 32 | 0.05 | 104 | 11.5 | 70 | 40.1 | 26.2 | 0.785 | 97.9 | 479.6 | 463.7 | 53.8 | 434.3 | 0.404 | 385.6 | 8.1 | 100.4 | 30.9 | 40.5 | 11.3 | 100.3 | 26.2 | 3.469 | 55 | 20.4 | 27.5 | 16.1 | 47 | 31 | 0.785 | 34.5 | 56 | 4450 | 22 | 100.1 | 55.6 | 0.2 | 20.1 | 0 | 35.9 | 33
406290 | 1290 | 29 | 1549 | 49.5 | 45.1 | 50 | 30 | 31.9 | 0.048 | 104 | 11.5 | 70 | 39.8 | 25.3 | 0.785 | 97.9 | 479.7 | 463.7 | 53.8 | 434.1 | 0.584 | 389.6 | 8.1 | 100.2 | 31.3 | 40.4 | 11.3 | 100.2 | 26.2 | 3.456 | 55 | 19.5 | 27.5 | 16.1 | 47 | 31 | 0.778 | 34.5 | 56 | 4330 | 22 | 100.1 | 55.6 | 0.1 | 19.9 | 0 | 35.8 | 33
406350 | 1350 | 29 | 1549 | 49.4 | 45 | 50 | 30 | 31.9 | 0.05 | 104 | 11.5 | 70 | 40.1 | 25.1 | 0.784 | 97.9 | 479.4 | 463.5 | 53.8 | 434.2 | 0.598 | 390.9 | 8.1 | 100.3 | 31 | 40.4 | 11.3 | 100.3 | 26.2 | 3.46 | 55 | 20.7 | 27.5 | 16.1 | 47 | 31 | 0.781 | 34.5 | 54 | 4380 | 22 | 100.1 | 55.7 | 0.1 | 19.9 | 0 | 35.8 | 32.9
406410 | 1410 | 29 | 1549 | 49.4 | 44.9 | 50 | 30 | 31.9 | 0.049 | 104 | 11.5 | 70 | 40 | 25 | 0.784 | 97.9 | 479.5 | 463.5 | 53.7 | 434.8 | 0.586 | 387.5 | 8.1 | 100.4 | 31.1 | 40.4 | 11.6 | 100.3 | 26.1 | 3.457 | 55 | 20.8 | 27.5 | 16.1 | 47 | 31 | 0.78 | 34.5 | 56 | 4360 | 22 | 100.4 | 55.5 | 0.2 | 19.8 | 0 | 35.8 | 33
406470 | 1470 | 29 | 1552 | 49.7 | 44.9 | 50 | 30 | 31.9 | 0.049 | 104 | 11.5 | 70 | 40 | 24.7 | 0.785 | 97.9 | 479.3 | 463.3 | 53.7 | 434.8 | 0.582 | 385.7 | 8.1 | 100.4 | 31.3 | 40.3 | 11.4 | 100.3 | 26.1 | 3.459 | 55 | 20.6 | 27.5 | 16.1 | 47 | 31 | 0.783 | 34.5 | 56 | 4310 | 22 | 100.4 | 55.6 | 0.1 | 19.9 | 0 | 35.9 | 33
406530 | 1530 | 29 | 1550 | 49.9 | 44.9 | 50 | 30 | 31.9 | 0.05 | 104 | 11.5 | 70 | 40 | 24.3 | 0.784 | 97.9 | 479.1 | 463 | 53.7 | 435.2 | 0.549 | 386.1 | 8.1 | 100.4 | 31.1 | 40.3 | 11.7 | 100.3 | 26.1 | 3.473 | 55 | 20.4 | 27.5 | 16.1 | 46 | 31 | 0.785 | 34.5 | 54 | 4380 | 22 | 100.4 | 55.7 | 0.1 | 20.1 | 0 | 35.8 | 33
406590 | 1590 | 29 | 1550 | 49.8 | 44.9 | 50 | 30 | 31.9 | 0.05 | 104 | 11.4 | 70 | 40.1 | 24.3 | 0.785 | 97.9 | 479.1 | 463 | 53.7 | 434.9 | 0.601 | 392.5 | 8.1 | 100.4 | 30.9 | 40.3 | 11.3 | 100.3 | 26.1 | 3.454 | 55 | 20.2 | 27.5 | 16.1 | 46 | 31 | 0.784 | 34.5 | 56 | 4140 | 22 | 100.4 | 55.6 | 0.1 | 19.9 | 0 | 35.8 | 33
406650 | 1650 | 29 | 1551 | 49.9 | 44.8 | 50 | 30 | 32 | 0.051 | 104 | 11.3 | 70 | 40 | 23.9 | 0.784 | 97.9 | 478.8 | 462.7 | 53.8 | 435.2 | 0.59 | 391.9 | 8.1 | 100.4 | 30.6 | 40.3 | 11.3 | 100.3 | 26 | 3.496 | 55 | 19.4 | 27.5 | 16.1 | 46 | 31 | 0.779 | 34.5 | 56 | 4160 | 22 | 100.4 | 55.6 | 0.1 | 19.9 | 0 | 35.7 | 32.9
406710 | 1710 | 29 | 1551 | 50.2 | 44.8 | 50 | 30 | 32.1 | 0.05 | 104 | 11.3 | 70 | 40.1 | 23.5 | 0.784 | 97.9 | 478.6 | 462.5 | 53.7 | 435.2 | 0.569 | 387.5 | 8.2 | 100.4 | 30.3 | 40.2 | 11.3 | 100.3 | 25.9 | 3.475 | 55 | 19.3 | 27.5 | 16.1 | 46 | 31 | 0.776 | 34.5 | 56 | 4330 | 22 | 100.1 | 55.6 | 0.1 | 19.8 | 0 | 35.8 | 33
406770 | 1770 | 29 | 1550 | 50.2 | 44.8 | 50 | 30 | 32.2 | 0.049 | 104 | 11.2 | 70 | 40 | 23.2 | 0.785 | 97.9 | 478.6 | 462.4 | 53.7 | 435.2 | 0.577 | 384.6 | 8.2 | 100.4 | 30.1 | 40.2 | 11.3 | 100.3 | 25.9 | 3.466 | 55 | 19.2 | 27.5 | 16.1 | 46 | 31 | 0.778 | 34.5 | 53 | 4450 | 22 | 100.4 | 55.6 | 0.2 | 19.9 | 0 | 35.9 | 33
406830 | 1830 | 29 | 1547 | 49.9 | 44.8 | 50 | 30 | 32.2 | 0.05 | 104 | 11.2 | 70 | 40.1 | 23 | 0.783 | 97.9 | 478.2 | 462 | 53.6 | 435.1 | 0.581 | 384.2 | 8.1 | 100.4 | 30.4 | 40.3 | 11.3 | 100.4 | 25.8 | 3.474 | 55 | 18.9 | 27.5 | 16.1 | 46 | 31 | 0.778 | 34.5 | 56 | 4310 | 22 | 100.1 | 55.7 | 0.2 | 20 | 0 | 35.8 | 33
406890 | 1890 | 29 | 1549 | 50 | 44.9 | 50 | 30 | 32 | 0.05 | 104 | 11.1 | 70 | 39.8 | 23 | 0.784 | 97.9 | 478.1 | 461.9 | 53.6 | 435 | 0.608 | 387.7 | 8.1 | 100.4 | 30.7 | 40.3 | 11.6 | 100.4 | 25.7 | 3.472 | 55 | 18.9 | 27.5 | 16.1 | 46 | 31 | 0.782 | 34.5 | 56 | 4040 | 22 | 100.1 | 55.7 | 0.1 | 19.8 | 0 | 35.8 | 33
406950 | 1950 | 29 | 1549 | 50 | 44.9 | 50 | 30 | 32 | 0.05 | 104 | 11.1 | 70 | 40 | 23 | 0.783 | 97.9 | 477.9 | 461.6 | 53.7 | 435.1 | 0.619 | 385.4 | 8.1 | 100.4 | 30.7 | 40.3 | 11.3 | 100.4 | 25.6 | 3.473 | 55 | 18.9 | 27.5 | 16.1 | 47 | 31 | 0.781 | 34.5 | 56 | 4550 | 22 | 100.1 | 55.6 | 0.1 | 19.8 | 0 | 35.8 | 33
407010 | 2010 | 29 | 1549 | 49.9 | 44.9 | 50 | 30 | 32 | 0.051 | 104 | 11.1 | 70 | 40.1 | 22.9 | 0.783 | 97.9 | 477.7 | 461.3 | 53.7 | 435.6 | 0.604 | 386.2 | 8.1 | 100.4 | 31.1 | 40.4 | 11.3 | 100.4 | 25.6 | 3.468 | 55 | 19 | 27.5 | 16.1 | 47 | 31 | 0.778 | 34.5 | 54 | 4480 | 22 | 100.4 | 55.6 | 0.1 | 19.9 | 0 | 35.8 | 33
407070 | 2070 | 29 | 1549 | 50 | 45 | 50 | 30 | 31.9 | 0.05 | 104 | 11.1 | 70 | 40 | 23 | 0.785 | 97.9 | 477.5 | 461.2 | 53.6 | 435.1 | 0.621 | 388.5 | 8.1 | 100.4 | 31.5 | 40.4 | 11.3 | 100.4 | 25.6 | 3.456 | 55 | 19.2 | 27.5 | 16.1 | 47 | 31 | 0.781 | 34.5 | 54 | 4480 | 22 | 100.4 | 55.6 | 0.2 | 19.9 | 0 | 35.8 | 33
407130 | 2130 | 29 | 1551 | 50.3 | 45 | 50 | 30 | 32.1 | 0.05 | 104 | 11.1 | 70 | 40 | 22.9 | 0.782 | 97.9 | 477.4 | 461 | 53.7 | 435.1 | 0.62 | 388.3 | 8.2 | 100.4 | 32.1 | 40.4 | 11.3 | 100.4 | 25.5 | 3.459 | 55 | 19.3 | 27.5 | 16.1 | 47 | 31 | 0.781 | 34.5 | 56 | 4380 | 22 | 100.1 | 55.6 | 0.2 | 20 | 0 | 35.9 | 33
407190 | 2190 | 29 | 1549 | 50.1 | 45.1 | 50 | 30 | 32.1 | 0.049 | 104 | 11.2 | 70 | 39.8 | 23 | 0.785 | 97.9 | 477.2 | 460.8 | 53.6 | 435.1 | 0.63 | 387.2 | 8.2 | 100.4 | 31.8 | 40.5 | 11.3 | 100.4 | 25.5 | 3.453 | 55 | 19.3 | 27.5 | 16.1 | 47 | 31 | 0.778 | 34.5 | 54 | 4360 | 22 | 100.1 | 55.6 | 0.1 | 19.9 | 0 | 35.9 | 33
407250 | 2250 | 29 | 1551 | 50 | 45 | 50 | 30 | 32 | 0.05 | 104 | 11.3 | 70 | 39.9 | 22.9 | 0.784 | 97.9 | 477.2 | 460.7 | 53.6 | 434.6 | 0.657 | 387.7 | 8.1 | 100.4 | 31.7 | 40.4 | 11.3 | 100.3 | 25.4 | 3.457 | 54.9 | 19.4 | 27.5 | 16.1 | 47 | 31 | 0.778 | 34.5 | 53 | 4620 | 22 | 100.1 | 55.6 | 0.1 | 19.8 | 0 | 35.8 | 33
407310 | 2310 | 29 | 1550 | 49.7 | 45 | 50 | 30 | 31.8 | 0.05 | 104 | 11.4 | 70 | 40 | 23 | 0.784 | 97.9 | 476.8 | 460.3 | 53.7 | 434.2 | 0.652 | 388.4 | 8.1 | 100.4 | 30.9 | 40.4 | 11.3 | 100.3 | 25.4 | 3.443 | 55 | 19.6 | 27.5 | 16.1 | 47 | 31 | 0.777 | 34.5 | 56 | 4280 | 22 | 100.1 | 55.7 | 0.1 | 19.8 | 0 | 35.9 | 33
407370 | 2370 | 29 | 1552 | 50.2 | 45 | 50 | 30 | 31.9 | 0.05 | 104 | 11.5 | 70 | 40.2 | 23 | 0.784 | 97.9 | 476.8 | 460.4 | 53.6 | 434.7 | 0.64 | 394.1 | 8.2 | 100.4 | 30.8 | 40.4 | 11.3 | 100.4 | 25.4 | 3.448 | 54.9 | 19.4 | 27.5 | 16.1 | 47 | 31 | 0.776 | 34.5 | 54 | 4210 | 22 | 100.1 | 55.7 | 0.1 | 19.9 | 0 | 35.9 | 33
407430 | 2430 | 29 | 1550 | 49.9 | 44.9 | 50 | 30 | 32 | 0.05 | 104 | 11.6 | 70 | 40.1 | 22.9 | 0.784 | 97.9 | 476.5 | 460 | 53.6 | 435.3 | 0.634 | 387.3 | 8.1 | 100.4 | 31.3 | 40.4 | 11.3 | 100.4 | 25.3 | 3.45 | 54.9 | 19.4 | 27.5 | 16.1 | 47 | 31 | 0.778 | 34.5 | 54 | 4360 | 22 | 100.4 | 55.6 | 0.2 | 20 | 0 | 35.9 | 33
407490 | 2490 | 29 | 1551 | 49.8 | 44.9 | 50 | 30 | 32.1 | 0.049 | 104 | 11.7 | 70 | 40 | 23 | 0.785 | 97.9 | 476.5 | 460 | 53.6 | 435 | 0.706 | 387.3 | 8.1 | 100.4 | 31.6 | 40.4 | 11.3 | 100.3 | 25.3 | 3.435 | 54.9 | 19.6 | 27.5 | 16.1 | 47 | 31 | 0.783 | 34.5 | 54 | 4330 | 22 | 100.1 | 55.6 | 0.1 | 20 | 0 | 35.8 | 33
407550 | 2550 | 29 | 1550 | 49.8 | 44.9 | 50 | 30 | 32.1 | 0.051 | 104 | 11.7 | 70 | 40 | 23 | 0.785 | 97.9 | 476.3 | 459.7 | 53.6 | 435.1 | 0.681 | 388.9 | 8.1 | 100.4 | 31.1 | 40.3 | 11.3 | 100.4 | 25.3 | 3.438 | 55 | 19.5 | 27.5 | 16.1 | 47 | 31 | 0.781 | 34.5 | 54 | 4480 | 22 | 100.1 | 55.7 | 0.1 | 19.9 | 0 | 35.7 | 33
407610 | 2610 | 29 | 1551 | 50.1 | 44.9 | 50 | 30 | 32 | 0.05 | 104 | 11.7 | 70 | 39.8 | 22.9 | 0.784 | 97.9 | 476.3 | 459.7 | 53.6 | 435.4 | 0.678 | 388.8 | 8.2 | 100.4 | 31.7 | 40.3 | 11.2 | 100.4 | 25.3 | 3.447 | 54.9 | 19.5 | 27.5 | 16.1 | 46 | 31 | 0.784 | 34.5 | 56 | 4280 | 22 | 100.4 | 55.6 | 0.1 | 19.8 | 0 | 35.8 | 33
407670 | 2670 | 29 | 1551 | 50.2 | 44.9 | 50 | 30 | 31.9 | 0.05 | 104 | 11.6 | 70 | 39.9 | 23 | 0.784 | 97.9 | 476 | 459.5 | 53.6 | 435.5 | 0.682 | 386.1 | 8.2 | 100.4 | 31.8 | 40.3 | 11.2 | 100.4 | 25.2 | 3.446 | 54.9 | 19.6 | 27.5 | 16.1 | 46 | 31 | 0.782 | 34.5 | 56 | 4210 | 22 | 100.4 | 55.7 | 0.2 | 19.9 | 0 | 35.9 | 33.1
407730 | 2730 | 29 | 1549 | 49.9 | 44.9 | 50 | 30 | 31.9 | 0.051 | 104 | 11.6 | 70 | 40.2 | 23 | 0.784 | 97.9 | 475.8 | 459.2 | 53.6 | 435.8 | 0.722 | 385.7 | 8.1 | 100.4 | 31.7 | 40.3 | 11.4 | 100.4 | 25.2 | 3.448 | 54.9 | 19.7 | 27.5 | 16.1 | 46 | 31 | 0.781 | 34.5 | 54 | 4530 | 22 | 100.4 | 55.7 | 0.2 | 19.9 | 0 | 35.9 | 33.1
407790 | 2790 | 29 | 1549 | 49.9 | 44.9 | 50 | 30 | 31.9 | 0.049 | 104 | 11.5 | 70 | 40 | 23 | 0.784 | 97.9 | 475.7 | 459.1 | 53.6 | 435.6 | 0.737 | 389 | 8.1 | 100.4 | 31.1 | 40.3 | 11.3 | 100.4 | 25.2 | 3.453 | 54.9 | 19.7 | 27.5 | 16.1 | 46 | 31 | 0.781 | 34.5 | 54 | 4210 | 22 | 100.4 | 55.6 | 0.1 | 19.9 | 0 | 35.8 | 33.1
407850 | 2850 | 29 | 1551 | 50.3 | 44.9 | 50 | 30 | 32.1 | 0.049 | 104 | 11.4 | 70 | 39.9 | 23 | 0.785 | 97.9 | 475.6 | 458.9 | 53.6 | 435.8 | 0.73 | 386.6 | 8.2 | 100.4 | 30.4 | 40.3 | 11.2 | 100.4 | 25.2 | 3.434 | 54.9 | 19.6 | 27.5 | 16.1 | 47 | 31 | 0.78 | 34.5 | 56 | 4310 | 22 | 100.4 | 55.6 | 0.1 | 19.8 | 0 | 35.8 | 33.1
407910 | 2910 | 29 | 1551 | 49.7 | 44.9 | 50 | 30 | 32.1 | 0.049 | 104 | 11.4 | 70 | 39.9 | 22.9 | 0.783 | 97.9 | 475.5 | 458.7 | 53.6 | 435.7 | 0.769 | 388.3 | 8.1 | 100.4 | 30.1 | 40.4 | 11.3 | 100.4 | 25.1 | 3.436 | 54.9 | 19.6 | 27.5 | 16.1 | 47 | 31 | 0.779 | 34.5 | 56 | 4280 | 22 | 100.4 | 55.6 | 0.2 | 19.9 | 0 | 35.9 | 33
407970 | 2970 | 29 | 1548 | 49.5 | 45 | 50 | 30 | 32.2 | 0.05 | 104 | 11.4 | 70 | 39.9 | 22.9 | 0.785 | 97.9 | 475.2 | 458.4 | 53.6 | 435.6 | 0.767 | 385 | 8.1 | 100.4 | 29.6 | 40.4 | 11.3 | 100.4 | 25.1 | 3.428 | 54.9 | 19.8 | 27.5 | 16.1 | 47 | 31 | 0.781 | 34.5 | 53 | 4550 | 22 | 100.4 | 55.6 | 0.2 | 20 | 0 | 35.9 | 33
408030 | 3030 | 29 | 1551 | 49.7 | 45 | 50 | 30 | 32.1 | 0.05 | 104 | 11.5 | 70 | 40.1 | 23 | 0.784 | 97.9 | 475.1 | 458.3 | 53.6 | 435.8 | 0.781 | 385.6 | 8.1 | 100.4 | 30.2 | 40.4 | 11.3 | 100.4 | 25 | 3.442 | 55 | 19.9 | 27.5 | 16.1 | 47 | 31 | 0.781 | 34.5 | 56 | 4480 | 22 | 100.4 | 55.6 | 0.1 | 20.1 | 0 | 35.9 | 33
408090 | 3090 | 29 | 1550 | 49.9 | 45 | 50 | 30 | 32 | 0.05 | 104 | 11.5 | 69.9 | 40.2 | 23 | 0.785 | 97.9 | 474.9 | 458.1 | 53.6 | 435.8 | 0.764 | 388.5 | 8.1 | 100.4 | 30.4 | 40.4 | 11.2 | 100.4 | 25 | 3.446 | 54.9 | 19.8 | 27.5 | 16.1 | 47 | 31 | 0.78 | 34.5 | 53 | 4280 | 22 | 100.1 | 55.6 | 0.1 | 19.9 | 0 | 35.8 | 33
408150 | 3150 | 29 | 1551 | 49.5 | 45 | 50 | 30 | 31.9 | 0.05 | 104 | 11.6 | 70 | 40.1 | 22.9 | 0.785 | 97.9 | 475 | 458.1 | 53.6 | 435.9 | 0.84 | 387.3 | 8.1 | 100.4 | 30.2 | 40.5 | 11.3 | 100.3 | 25 | 3.426 | 54.9 | 19.7 | 27.5 | 16.1 | 47 | 31 | 0.783 | 34.5 | 56 | 4210 | 22 | 100.1 | 55.6 | 0.1 | 19.9 | 0 | 35.9 | 33
408210 | 3210 | 29 | 1550 | 49.7 | 45 | 50 | 30 | 31.8 | 0.05 | 104 | 11.6 | 70 | 40 | 23 | 0.784 | 97.9 | 474.7 | 457.7 | 53.7 | 435.7 | 0.827 | 389.2 | 8.1 | 100.4 | 30.8 | 40.5 | 11.3 | 100.4 | 25 | 3.441 | 54.9 | 19.8 | 27.5 | 16.1 | 47 | 31 | 0.777 | 34.5 | 54 | 4380 | 22 | 100.1 | 55.6 | 0.1 | 19.9 | 0 | 35.9 | 33
408270 | 3270 | 29 | 1552 | 50.1 | 45 | 50 | 30 | 31.8 | 0.05 | 104 | 11.5 | 70 | 39.8 | 23 | 0.784 | 97.9 | 474.6 | 457.7 | 53.6 | 435.9 | 0.823 | 388 | 8.2 | 100.5 | 30.6 | 40.5 | 11.3 | 100.4 | 25 | 3.472 | 54.9 | 19.7 | 27.5 | 16.1 | 47 | 31 | 0.784 | 34.5 | 54 | 4210 | 22 | 100.1 | 55.5 | 0.2 | 19.9 | 0 | 35.9 | 33
408330 | 3330 | 29 | 1549 | 49.6 | 45.1 | 50 | 30 | 31.9 | 0.05 | 104 | 11.5 | 70 | 39.9 | 23.4 | 0.785 | 97.9 | 474.3 | 457.3 | 53.6 | 436 | 0.868 | 387.6 | 8.1 | 100.4 | 30.8 | 40.5 | 11.3 | 100.4 | 25 | 3.435 | 54.9 | 19.1 | 27.5 | 16.1 | 47 | 31 | 0.782 | 34.5 | 56 | 4090 | 22 | 100.4 | 55.5 | 0.2 | 19.9 | 0 | 35.9 | 33
408390 | 3390 | 29 | 1550 | 49.9 | 45.1 | 50 | 30 | 32.1 | 0.05 | 104 | 11.4 | 70 | 40.1 | 23 | 0.784 | 97.9 | 474.1 | 457.1 | 53.6 | 436.1 | 0.871 | 386.5 | 8.1 | 100.4 | 31.1 | 40.5 | 11.3 | 100.4 | 25 | 3.447 | 54.9 | 18.7 | 27.5 | 16.1 | 47 | 31 | 0.783 | 34.5 | 54 | 4380 | 22 | 100.1 | 55.6 | 0.2 | 20 | 0 | 35.9 | 33
408450 | 3450 | 29 | 1550 | 52.2 | 45.2 | 50 | 30 | 32.1 | 0.05 | 104.1 | 11.3 | 70 | 40 | 23 | 0.785 | 97.9 | 474 | 456.9 | 53.6 | 437.3 | 0.879 | 387.8 | 8.5 | 100.7 | 31.3 | 40.6 | 11.3 | 100.6 | 25 | 3.558 | 56.2 | 18.9 | 27 | 16.1 | 47 | 31 | 0.784 | 35.3 | 57 | 4550 | 22 | 100.4 | 55.6 | 0.2 | 19.9 | 0 | 35.9 | 33
408510 | 3510 | 29 | 1549 | 52.3 | 45.2 | 50 | 30 | 32.2 | 0.051 | 104 | 11.3 | 70 | 40 | 23.2 | 0.783 | 97.9 | 473.8 | 456.7 | 53.7 | 438.7 | 0.934 | 390.8 | 8.5 | 100.7 | 32 | 40.6 | 11.3 | 100.6 | 25 | 3.542 | 56.2 | 18.9 | 27 | 16.1 | 47 | 31 | 0.781 | 35.7 | 55 | 4480 | 22 | 100.4 | 55.6 | 0.1 | 20 | 0 | 35.9 | 33
408570 | 3570 | 29 | 1552 | 52.6 | 45.2 | 50 | 30 | 32.2 | 0.05 | 104 | 11.3 | 70 | 39.9 | 23 | 0.784 | 97.9 | 473.7 | 456.6 | 53.7 | 439.3 | 0.958 | 384 | 8.6 | 100.7 | 31.9 | 40.6 | 11.3 | 100.6 | 25.1 | 3.547 | 56.2 | 18.7 | 27 | 16.1 | 47 | 31 | 0.778 | 35.3 | 57 | 4380 | 22 | 100.4 | 55.6 | 0.1 | 19.8 | 0 | 35.8 | 33.1
408630 | 3630 | 29 | 1550 | 50.3 | 45.1 | 50 | 30 | 32.1 | 0.052 | 103.9 | 11.4 | 70 | 40 | 23 | 0.784 | 97.9 | 473.6 | 456.5 | 53.6 | 438.7 | 0.926 | 384.4 | 8.2 | 100.5 | 31.6 | 40.6 | 11.2 | 100.4 | 25.1 | 3.439 | 54.9 | 18.6 | 27.5 | 16.1 | 47 | 31 | 0.779 | 34.5 | 54 | 4330 | 22 | 100.4 | 55.6 | 0.2 | 19.9 | 0 | 35.9 | 33.1
408690 | 3690 | 29 | 1550 | 50.1 | 45 | 50 | 30 | 32 | 0.049 | 104 | 11.4 | 70 | 40 | 23 | 0.783 | 97.9 | 473.6 | 456.4 | 53.6 | 437.9 | 0.966 | 389.1 | 8.1 | 100.5 | 31.2 | 40.5 | 11.3 | 100.4 | 25.1 | 3.456 | 54.9 | 18.6 | 27.5 | 16.1 | 47 | 31 | 0.779 | 34.5 | 56 | 4140 | 22 | 100.1 | 55.6 | 0.2 | 20 | 0 | 35.9 | 33
408750 | 3750 | 29 | 1549 | 50.1 | 45 | 50 | 30 | 31.9 | 0.05 | 104 | 11.5 | 70 | 39.9 | 23 | 0.784 | 97.9 | 473.5 | 456.3 | 53.6 | 437.7 | 0.955 | 385.5 | 8.2 | 100.5 | 30.9 | 40.5 | 11.3 | 100.4 | 25.1 | 3.446 | 54.9 | 18.7 | 27.5 | 16.1 | 47 | 31 | 0.78 | 34.5 | 53 | 4430 | 22 | 100.4 | 55.6 | 0.1 | 20 | 0 | 35.8 | 33.1
408810 | 3810 | 29 | 1550 | 50.1 | 45 | 50 | 30 | 31.8 | 0.049 | 104 | 11.5 | 70 | 40 | 22.9 | 0.784 | 97.9 | 473.4 | 456.1 | 53.6 | 437.6 | 0.99 | 385.3 | 8.1 | 100.5 | 31.3 | 40.4 | 11.2 | 100.4 | 25.2 | 3.427 | 54.9 | 18.8 | 27.5 | 16.1 | 47 | 31 | 0.782 | 34.5 | 53 | 4310 | 22 | 100.1 | 55.6 | 0.1 | 19.9 | 0 | 35.7 | 33.1
408870 | 3870 | 29 | 1550 | 50.3 | 44.9 | 50 | 30 | 31.8 | 0.049 | 104 | 11.5 | 70 | 40.1 | 23.1 | 0.785 | 97.9 | 473.4 | 456.1 | 53.5 | 437.3 | 0.992 | 385.8 | 8.2 | 100.5 | 31.2 | 40.4 | 11.3 | 100.4 | 25.1 | 3.432 | 54.9 | 18.7 | 27.5 | 16.1 | 47 | 31 | 0.782 | 34.5 | 56 | 4040 | 22 | 100.1 | 55.5 | 0.1 | 19.8 | 0 | 35.8 | 33.1
408930 | 3930 | 29 | 1550 | 50 | 44.9 | 50 | 30 | 31.9 | 0.05 | 104 | 11.5 | 70 | 40 | 22.9 | 0.784 | 97.9 | 473.1 | 455.9 | 53.6 | 437.1 | 1.03 | 385.3 | 8.1 | 100.5 | 31.3 | 40.4 | 11.3 | 100.4 | 25.1 | 3.452 | 54.9 | 18.8 | 27.5 | 16.1 | 47 | 31 | 0.778 | 34.5 | 56 | 4310 | 22 | 100.4 | 55.6 | 0.1 | 19.9 | 0 | 35.8 | 33.1
408990 | 3990 | 29 | 1549 | 50.2 | 45 | 50 | 30 | 32 | 0.05 | 104 | 11.4 | 70 | 40.1 | 23.2 | 0.784 | 97.9 | 473.1 | 455.8 | 53.5 | 436.9 | 1.023 | 385.3 | 8.2 | 100.5 | 31.2 | 40.4 | 11.3 | 100.4 | 25.2 | 3.447 | 54.9 | 18.7 | 27.5 | 16.1 | 47 | 31 | 0.778 | 34.5 | 56 | 4110 | 22 | 100.4 | 55.6 | 0.2 | 20 | 0 | 35.9 | 33.1
409050 | 4050 | 29 | 1551 | 49.9 | 45 | 50 | 30 | 32.1 | 0.051 | 104 | 11.4 | 70 | 39.9 | 23 | 0.784 | 97.9 | 473.1 | 455.7 | 53.6 | 436.6 | 1.145 | 384.5 | 8.1 | 100.4 | 31.6 | 40.5 | 11.3 | 100.4 | 25.2 | 3.432 | 54.9 | 18.4 | 27.5 | 16.1 | 47 | 31 | 0.782 | 34.5 | 56 | 4230 | 22 | 100.1 | 55.6 | 0.1 | 20.1 | 0 | 35.9 | 33.1
409110 | 4110 | 29 | 1552 | 50 | 45 | 50 | 30 | 32.1 | 0.051 | 104 | 11.3 | 70 | 40.1 | 23.2 | 0.784 | 97.9 | 473 | 455.6 | 53.6 | 436.5 | 1.192 | 383.9 | 8.1 | 100.4 | 31 | 40.5 | 11.3 | 100.3 | 25.2 | 3.42 | 54.9 | 18.2 | 27.5 | 16.1 | 47 | 31 | 0.78 | 34.5 | 53 | 4380 | 22 | 100.1 | 55.7 | 0.1 | 19.9 | 0 | 35.7 | 33.1
409170 | 4170 | 29 | 1548 | 49.8 | 45.1 | 50 | 30 | 32.1 | 0.05 | 104 | 11.3 | 70 | 40 | 22.9 | 0.782 | 97.9 | 472.7 | 455.3 | 53.6 | 436.3 | 1.147 | 385.8 | 8.1 | 100.4 | 30.7 | 40.6 | 11.3 | 100.4 | 25.2 | 3.436 | 54.9 | 18.1 | 27.5 | 16.1 | 47 | 31 | 0.784 | 34.5 | 56 | 4180 | 22 | 100.4 | 55.6 | 0.1 | 20 | 0 | 35.8 | 33.1
409230 | 4230 | 29 | 1551 | 50 | 45.1 | 50 | 30 | 32.1 | 0.05 | 104 | 11.3 | 70 | 40.1 | 23.2 | 0.783 | 97.9 | 472.5 | 455 | 53.6 | 436.1 | 1.13 | 386.7 | 8.1 | 100.4 | 30.6 | 40.6 | 11.3 | 100.4 | 25.3 | 3.436 | 54.9 | 18.2 | 27.5 | 16.1 | 47 | 31 | 0.781 | 34.5 | 56 | 4230 | 22 | 100.1 | 55.6 | 0.2 | 19.9 | 0 | 35.8 | 33.1
409290 | 4290 | 29 | 1551 | 50.3 | 45.1 | 50 | 30 | 32.1 | 0.05 | 104 | 11.3 | 70 | 39.9 | 23 | 0.784 | 97.9 | 472.3 | 454.8 | 53.6 | 436.6 | 1.108 | 393.7 | 8.2 | 100.3 | 30.8 | 40.6 | 11.3 | 100.3 | 25.3 | 3.444 | 54.9 | 18 | 27.5 | 16.1 | 47 | 31 | 0.779 | 34.5 | 54 | 4380 | 22 | 100.1 | 55.6 | 0.2 | 20 | 0 | 35.8 | 33.1
409350 | 4350 | 29 | 1549 | 50.2 | 45.1 | 50 | 30 | 32 | 0.05 | 104 | 11.4 | 70 | 39.8 | 22.8 | 0.785 | 97.9 | 472 | 454.5 | 53.5 | 437.1 | 0.978 | 390 | 8.2 | 100.3 | 31.1 | 40.6 | 11.2 | 100.3 | 25.3 | 3.454 | 55 | 18.3 | 27.5 | 16.1 | 47 | 31 | 0.781 | 34.5 | 54 | 4210 | 22 | 100.1 | 55.6 | 0.2 | 20 | 0 | 35.8 | 33.1
409410 | 4410 | 29 | 1552 | 50.3 | 45.1 | 50 | 30 | 32 | 0.049 | 104 | 11.5 | 69.9 | 39.9 | 23.1 | 0.785 | 97.9 | 471.9 | 454.4 | 53.6 | 437.5 | 1.046 | 386.3 | 8.2 | 100.4 | 31.6 | 40.6 | 11.2 | 100.3 | 25.4 | 3.436 | 55 | 18.6 | 27.5 | 16.1 | 47 | 31 | 0.779 | 34.5 | 56 | 4160 | 22 | 100.1 | 55.6 | 0.1 | 19.9 | 0 | 35.8 | 33.1
409470 | 4470 | 29 | 1548 | 49.7 | 45.1 | 50 | 30 | 31.9 | 0.05 | 104 | 11.5 | 70 | 40.1 | 22.8 | 0.784 | 97.9 | 471.9 | 454.3 | 53.5 | 437.7 | 1.253 | 387.3 | 8.1 | 100.3 | 31.5 | 40.6 | 11.3 | 100.3 | 25.4 | 3.439 | 55 | 18.9 | 27.5 | 16.1 | 47 | 31 | 0.778 | 34.5 | 53 | 4530 | 22 | 100.4 | 55.6 | 0.1 | 19.9 | 0 | 35.6 | 33.1
409530 | 4530 | 29 | 1549 | 49.6 | 45.1 | 50 | 30 | 31.9 | 0.051 | 104 | 11.5 | 70 | 39.9 | 23.1 | 0.785 | 97.9 | 471.9 | 454.3 | 53.6 | 437.6 | 1.297 | 388.4 | 8.1 | 100.3 | 31.9 | 40.6 | 11.3 | 100.3 | 25.5 | 3.417 | 54.9 | 18.8 | 27.5 | 16.1 | 47 | 31 | 0.781 | 34.5 | 56 | 4330 | 22 | 100.1 | 55.6 | 0.1 | 19.8 | 0 | 35.8 | 33.1
409590 | 4590 | 29 | 1549 | 49.4 | 45.1 | 50 | 30 | 31.8 | 0.05 | 104 | 11.5 | 70 | 39.8 | 23 | 0.785 | 97.9 | 471.7 | 454.1 | 53.6 | 437.4 | 1.358 | 393.7 | 8 | 100.3 | 31.7 | 40.5 | 11.2 | 100.3 | 25.5 | 3.42 | 55 | 18.4 | 27.5 | 16.1 | 47 | 31 | 0.779 | 34.5 | 56 | 4360 | 22 | 100.1 | 55.6 | 0.2 | 19.9 | 0 | 35.9 | 33.1
409650 | 4650 | 29 | 1549 | 49.7 | 45 | 50 | 30 | 31.9 | 0.051 | 104 | 11.5 | 70 | 39.9 | 23.1 | 0.785 | 97.9 | 471.7 | 454 | 53.5 | 437.4 | 1.378 | 392.1 | 8.1 | 100.3 | 30.9 | 40.5 | 11.2 | 100.3 | 25.5 | 3.421 | 54.9 | 18.4 | 27.5 | 16.1 | 47 | 31 | 0.78 | 34.5 | 54 | 4230 | 22 | 100.1 | 55.6 | 0.2 | 20 | 0 | 35.9 | 33.1
409710 | 4710 | 29 | 1549 | 49.7 | 45.1 | 50 | 30 | 32.1 | 0.051 | 104 | 11.5 | 70 | 40.1 | 23.1 | 0.785 | 97.9 | 471.5 | 453.8 | 53.5 | 437.6 | 1.337 | 384.7 | 8.1 | 100.3 | 30.8 | 40.5 | 11.4 | 100.3 | 25.5 | 3.433 | 54.9 | 18.1 | 27.5 | 16.1 | 47 | 31 | 0.779 | 34.5 | 56 | 4230 | 22 | 100.1 | 55.6 | 0.1 | 20 | 0 | 35.9 | 33.1
409770 | 4770 | 29 | 1551 | 49.9 | 45 | 50 | 30 | 32.1 | 0.05 | 104 | 11.4 | 70 | 40.1 | 23.1 | 0.783 | 97.9 | 471.4 | 453.8 | 53.5 | 437.5 | 1.363 | 387.7 | 8.1 | 100.3 | 31.2 | 40.5 | 11.2 | 100.3 | 25.5 | 3.415 | 54.9 | 17.9 | 27.5 | 16.1 | 47 | 31 | 0.777 | 34.5 | 53 | 4500 | 22 | 100.4 | 55.6 | 0.1 | 19.9 | 0 | 35.8 | 33.1
409830 | 4830 | 29 | 1549 | 49.8 | 45 | 50 | 30 | 32.1 | 0.05 | 104 | 11.3 | 70 | 40 | 23 | 0.783 | 97.9 | 471.4 | 453.7 | 53.5 | 437.6 | 1.427 | 388.4 | 8.1 | 100.3 | 30.1 | 40.5 | 11.2 | 100.3 | 25.5 | 3.445 | 54.9 | 17.7 | 27.5 | 16.1 | 47 | 31 | 0.779 | 34.5 | 54 | 4310 | 22 | 100.1 | 55.6 | 0.1 | 19.9 | 0 | 35.8 | 33.1
409890 | 4890 | 29 | 1548 | 49.8 | 45.1 | 50 | 30 | 32.1 | 0.05 | 104 | 11.3 | 70 | 40.3 | 23.1 | 0.785 | 97.9 | 471.4 | 453.7 | 53.5 | 437.8 | 1.553 | 390.8 | 8.1 | 100.3 | 30.2 | 40.5 | 11.3 | 100.3 | 25.5 | 3.421 | 54.9 | 17.9 | 27.5 | 16.1 | 47 | 31 | 0.778 | 34.5 | 54 | 4210 | 22 | 100.1 | 55.6 | 0.1 | 19.8 | 0 | 35.9 | 33.1
409950 | 4950 | 29 | 1551 | 49.9 | 45 | 50 | 30 | 32 | 0.05 | 104 | 11.3 | 70 | 40 | 22.9 | 0.783 | 97.9 | 471.2 | 453.5 | 53.5 | 438 | 1.389 | 396.7 | 8.1 | 100.3 | 30.3 | 40.5 | 11.3 | 100.3 | 25.5 | 3.448 | 54.9 | 17.7 | 27.5 | 16.1 | 47 | 31 | 0.78 | 34.5 | 56 | 4160 | 22 | 100.1 | 55.6 | 0.1 | 20 | 0 | 35.9 | 33.1
410010 | 5010 | 29 | 1549 | 50.4 | 45 | 50 | 30 | 32 | 0.049 | 104 | 11.2 | 70 | 40.1 | 23 | 0.785 | 97.9 | 471.1 | 453.4 | 53.5 | 438.3 | 1.364 | 397 | 8.2 | 100.3 | 30.4 | 40.5 | 11.3 | 100.3 | 25.5 | 3.438 | 54.9 | 17.9 | 27.5 | 16.1 | 47 | 31 | 0.779 | 34.5 | 56 | 4230 | 22 | 100.1 | 55.6 | 0.2 | 19.9 | 0 | 35.9 | 33.1
410070 | 5070 | 29 | 1550 | 50.2 | 45 | 50 | 30 | 32 | 0.05 | 104 | 11.3 | 70 | 40.2 | 23 | 0.785 | 97.9 | 471 | 453.2 | 53.5 | 438.6 | 1.435 | 399.6 | 8.2 | 100.4 | 30.4 | 40.5 | 11.3 | 100.3 | 25.6 | 3.429 | 55 | 17.9 | 27.5 | 16.1 | 47 | 31 | 0.781 | 34.5 | 56 | 4430 | 22 | 100.4 | 55.6 | 0.2 | 19.9 | 0 | 35.9 | 33.1
410130 | 5130 | 29 | 1550 | 50.2 | 45 | 50 | 30 | 32 | 0.05 | 104 | 11.3 | 70 | 40 | 23 | 0.784 | 97.9 | 471 | 453.2 | 53.5 | 438.8 | 1.469 | 385.9 | 8.2 | 100.3 | 31 | 40.5 | 11.3 | 100.3 | 25.6 | 3.439 | 54.9 | 17.9 | 27.5 | 16.1 | 47 | 31 | 0.78 | 34.5 | 56 | 4260 | 22 | 100.1 | 55.5 | 0.1 | 19.9 | 0 | 35.8 | 33.1
410190 | 5190 | 29 | 1551 | 50.2 | 45 | 50 | 30 | 32 | 0.05 | 104 | 11.4 | 70 | 39.9 | 22.9 | 0.785 | 97.9 | 470.6 | 452.8 | 53.5 | 439.1 | 1.15 | 393.3 | 8.2 | 100.3 | 30.9 | 40.5 | 11.3 | 100.3 | 25.7 | 3.431 | 54.9 | 17.7 | 27.5 | 16.1 | 47 | 31 | 0.779 | 34.5 | 53 | 4500 | 22 | 100.1 | 55.6 | 0.1 | 19.8 | 0 | 35.8 | 33.1
410250 | 5250 | 29 | 1551 | 50.1 | 45.1 | 50 | 30 | 31.9 | 0.05 | 104 | 11.5 | 70 | 39.7 | 22.9 | 0.784 | 97.9 | 470.6 | 452.7 | 53.5 | 439 | 1.305 | 393.1 | 8.1 | 100.4 | 30.9 | 40.5 | 11.3 | 100.3 | 25.7 | 3.44 | 54.9 | 17.7 | 27.5 | 16.1 | 47 | 31 | 0.781 | 34.5 | 56 | 4260 | 22 | 100.1 | 55.6 | 0.2 | 19.9 | 0 | 35.9 | 33.1
410310 | 5310 | 29 | 1551 | 50.2 | 45.1 | 50 | 30 | 32 | 0.051 | 104 | 11.5 | 70 | 40 | 23 | 0.785 | 97.9 | 470.6 | 452.7 | 53.5 | 439.3 | 1.306 | 397.7 | 8.2 | 100.3 | 31 | 40.5 | 11.3 | 100.3 | 25.7 | 3.439 | 54.9 | 18 | 27.5 | 16.1 | 47 | 31 | 0.781 | 34.5 | 56 | 4040 | 22 | 100.1 | 55.5 | 0.2 | 19.9 | 0 | 35.9 | 33.1
410370 | 5370 | 29 | 1551 | 50.1 | 45 | 50 | 30 | 31.9 | 0.05 | 104 | 11.4 | 70 | 39.9 | 22.9 | 0.784 | 97.9 | 470.4 | 452.5 | 53.5 | 439.2 | 1.344 | 392 | 8.1 | 100.4 | 31.1 | 40.5 | 11.3 | 100.3 | 25.7 | 3.463 | 54.9 | 18.1 | 27.5 | 16.1 | 47 | 31 | 0.777 | 34.5 | 56 | 4110 | 22 | 100.1 | 55.6 | 0.2 | 20.1 | 0 | 35.9 | 33.1
410430 | 5430 | 29 | 1551 | 50.2 | 45.1 | 50 | 30 | 32 | 0.05 | 104 | 11.4 | 70 | 40.2 | 23.1 | 0.783 | 97.9 | 470.3 | 452.4 | 53.5 | 439.1 | 1.371 | 390.7 | 8.2 | 100.4 | 30.7 | 40.5 | 11.3 | 100.3 | 25.8 | 3.427 | 54.9 | 18.8 | 27.5 | 16.1 | 47 | 31 | 0.78 | 34.5 | 56 | 4380 | 22 | 100.4 | 55.5 | 0.2 | 19.9 | 0 | 35.9 | 33.1
410490 | 5490 | 29 | 1551 | 50.2 | 45 | 50 | 30 | 32 | 0.05 | 104 | 11.4 | 70 | 40.2 | 23.2 | 0.784 | 97.9 | 470.3 | 452.4 | 53.4 | 439.3 | 1.417 | 396.5 | 8.2 | 100.4 | 31.1 | 40.5 | 11.2 | 100.3 | 25.8 | 3.423 | 54.9 | 18.7 | 27.5 | 16.1 | 47 | 31 | 0.78 | 34.5 | 56 | 4260 | 22 | 100.1 | 55.6 | 0.1 | 19.9 | 0 | 35.8 | 33.1
410550 | 5550 | 29 | 1550 | 49.7 | 45 | 50 | 30 | 32.1 | 0.05 | 103.9 | 11.3 | 70 | 40.1 | 23 | 0.782 | 97.9 | 470.2 | 452.3 | 53.5 | 438.9 | 1.526 | 398 | 8.1 | 100.3 | 31.2 | 40.5 | 11.4 | 100.3 | 25.8 | 3.427 | 54.9 | 18.5 | 27.5 | 16.1 | 47 | 31 | 0.779 | 34.5 | 56 | 4230 | 22 | 100.1 | 55.6 | 0.1 | 19.9 | 0 | 35.9 | 33.1
410610 | 5610 | 29 | 1550 | 49.6 | 45.1 | 50 | 30 | 32.1 | 0.049 | 104 | 11.3 | 70 | 39.8 | 23 | 0.784 | 97.9 | 470.2 | 452.2 | 53.5 | 438.5 | 1.643 | 394.3 | 8.1 | 100.3 | 31.8 | 40.5 | 11.3 | 100.3 | 25.9 | 3.447 | 54.9 | 18.1 | 27.5 | 16.1 | 47 | 31 | 0.78 | 34.5 | 56 | 4040 | 22 | 100.1 | 55.6 | 0.2 | 19.9 | 0 | 35.9 | 33.1
410670 | 5670 | 29 | 1549 | 49.8 | 45 | 50 | 30 | 32 | 0.05 | 104 | 11.2 | 70 | 40.1 | 22.5 | 0.785 | 97.9 | 470.1 | 452.1 | 53.5 | 438.2 | 1.706 | 395.6 | 8.1 | 100.3 | 31.1 | 40.5 | 11.3 | 100.3 | 25.9 | 3.407 | 54.9 | 17.6 | 27.5 | 16.1 | 47 | 31 | 0.781 | 34.5 | 53 | 4230 | 22 | 100.1 | 55.6 | 0.2 | 20 | 0 | 36 | 33.1
410730 | 5730 | 29 | 1549 | 49.7 | 45 | 50 | 30 | 31.9 | 0.05 | 104 | 11.2 | 70 | 40 | 22.8 | 0.784 | 97.9 | 469.9 | 451.9 | 53.4 | 438.3 | 1.566 | 393.4 | 8.1 | 100.3 | 32 | 40.5 | 11.3 | 100.3 | 25.9 | 3.44 | 54.9 | 17.9 | 27.5 | 16.1 | 47 | 31 | 0.781 | 34.5 | 54 | 4430 | 22 | 100.1 | 55.6 | 0.1 | 20 | 0 | 35.9 | 33.1
410790 | 5790 | 29 | 1550 | 49.8 | 45 | 50 | 30 | 32 | 0.05 | 104 | 11.2 | 70 | 40 | 23.1 | 0.784 | 97.9 | 469.9 | 451.8 | 53.5 | 438 | 1.639 | 395.5 | 8.1 | 100.3 | 31.8 | 40.5 | 11.3 | 100.3 | 25.9 | 3.401 | 54.9 | 18.4 | 27.5 | 16.1 | 47 | 31 | 0.783 | 34.5 | 56 | 4040 | 22 | 100.1 | 55.6 | 0.1 | 19.8 | 0 | 35.9 | 33.1
410850 | 5850 | 29 | 1550 | 49.7 | 45 | 50 | 30 | 32 | 0.05 | 104 | 11.2 | 70 | 40 | 23 | 0.783 | 97.9 | 469.8 | 451.8 | 53.5 | 438.3 | 1.631 | 393.6 | 8.1 | 100.3 | 31.5 | 40.4 | 11.3 | 100.3 | 25.9 | 3.402 | 54.9 | 18.1 | 27.5 | 16.1 | 47 | 31 | 0.779 | 34.5 | 54 | 4260 | 22 | 100.1 | 55.6 | 0.1 | 19.8 | 0 | 35.9 | 33.1
410910 | 5910 | 29 | 1552 | 50 | 44.9 | 50 | 30 | 32 | 0.05 | 104 | 11.3 | 70 | 39.9 | 23.4 | 0.783 | 97.9 | 470 | 451.9 | 53.5 | 438.2 | 1.734 | 385.6 | 8.1 | 100.3 | 31.5 | 40.4 | 11.3 | 100.3 | 25.9 | 3.44 | 54.9 | 17.8 | 27.5 | 16.1 | 47 | 31 | 0.779 | 34.5 | 56 | 4210 | 22 | 100.1 | 55.6 | 0.1 | 19.9 | 0 | 35.9 | 33.1
410970 | 5970 | 29 | 1551 | 49.9 | 44.9 | 50 | 30 | 32 | 0.049 | 104 | 11.4 | 70 | 40 | 22.4 | 0.784 | 97.9 | 469.8 | 451.7 | 53.5 | 438.1 | 1.707 | 386 | 8.1 | 100.3 | 31 | 40.3 | 11.2 | 100.3 | 25.9 | 3.428 | 54.9 | 17.9 | 27.5 | 16.1 | 46 | 31 | 0.779 | 34.5 | 56 | 4330 | 22 | 100.1 | 55.7 | 0.2 | 19.8 | 0 | 35.9 | 33.1
411030 | 6030 | 29 | 1550 | 50 | 44.9 | 50 | 30 | 32 | 0.05 | 104 | 11.5 | 70 | 40.1 | 23.1 | 0.782 | 97.9 | 469.8 | 451.7 | 53.5 | 437.8 | 1.832 | 386 | 8.1 | 100.3 | 31.2 | 40.3 | 11.2 | 100.3 | 25.8 | 3.423 | 54.9 | 18.2 | 27.5 | 16.1 | 46 | 31 | 0.779 | 34.5 | 56 | 4180 | 22 | 100.1 | 55.6 | 0.2 | 19.9 | 0 | 35.9 | 33.1
411090 | 6090 | 29 | 1550 | 49.8 | 44.8 | 50 | 30 | 32 | 0.05 | 104 | 11.5 | 70 | 39.8 | 23 | 0.784 | 97.9 | 469.6 | 451.4 | 53.5 | 437.7 | 1.743 | 385.5 | 8.1 | 100.3 | 31.6 | 40.3 | 11.2 | 100.3 | 25.8 | 3.429 | 54.9 | 18.1 | 27.5 | 16.1 | 46 | 31 | 0.781 | 34.5 | 54 | 4310 | 22 | 100.4 | 55.6 | 0.2 | 20 | 0 | 35.9 | 33.1
411150 | 6150 | 29 | 1550 | 50.4 | 44.9 | 50 | 30 | 32 | 0.05 | 104 | 11.6 | 70 | 40 | 22.8 | 0.784 | 97.9 | 469.4 | 451.2 | 53.5 | 437.6 | 1.688 | 384.7 | 8.2 | 100.4 | 31.8 | 40.4 | 11.3 | 100.3 | 25.8 | 3.436 | 55 | 18 | 27.5 | 16.1 | 46 | 31 | 0.778 | 34.5 | 54 | 4380 | 22 | 100.1 | 55.6 | 0.1 | 20 | 0 | 35.9 | 33.1
411210 | 6210 | 29 | 1550 | 50.2 | 44.9 | 50 | 30 | 31.9 | 0.051 | 104 | 11.6 | 70 | 39.9 | 22.6 | 0.784 | 97.9 | 469.3 | 451.1 | 53.4 | 438.3 | 1.682 | 385.9 | 8.2 | 100.4 | 31.6 | 40.3 | 11.3 | 100.3 | 25.8 | 3.439 | 55 | 18.7 | 27.5 | 16.1 | 46 | 31 | 0.786 | 34.5 | 56 | 4230 | 22 | 100.1 | 55.6 | 0.1 | 19.9 | 0 | 35.9 | 33.1
411270 | 6270 | 29 | 1551 | 50.5 | 44.9 | 50 | 30 | 31.9 | 0.05 | 104 | 11.5 | 70 | 40.1 | 23.3 | 0.784 | 97.9 | 469.3 | 451 | 53.5 | 438.5 | 1.651 | 385.8 | 8.2 | 100.4 | 31.8 | 40.4 | 11.2 | 100.3 | 25.8 | 3.436 | 55 | 18.5 | 27.5 | 16.1 | 46 | 31 | 0.779 | 34.5 | 56 | 4090 | 22 | 100.1 | 55.6 | 0.2 | 19.9 | 0 | 35.9 | 33.1
411330 | 6330 | 29 | 1549 | 50.6 | 44.9 | 50 | 30 | 32 | 0.05 | 104 | 11.5 | 69.9 | 39.9 | 23.3 | 0.783 | 97.9 | 469.1 | 450.9 | 53.4 | 438 | 1.61 | 385.6 | 8.2 | 100.4 | 31.8 | 40.3 | 11.2 | 100.3 | 25.7 | 3.438 | 55 | 18.2 | 27.5 | 16.1 | 47 | 31 | 0.781 | 34.5 | 56 | 4090 | 22 | 100.1 | 55.6 | 0.1 | 19.9 | 0 | 35.9 | 33.1
411390 | 6390 | 29 | 1552 | 50.1 | 44.9 | 50 | 30 | 32 | 0.05 | 104 | 11.4 | 70 | 39.8 | 23 | 0.784 | 97.9 | 469.1 | 450.9 | 53.5 | 437.8 | 1.719 | 386.8 | 8.1 | 100.3 | 31.5 | 40.4 | 11.3 | 100.3 | 25.7 | 3.41 | 54.9 | 18.6 | 27.5 | 16.1 | 47 | 31 | 0.78 | 34.5 | 56 | 4330 | 22 | 100.1 | 55.6 | 0.1 | 20 | 0 | 35.9 | 33.1
411450 | 6450 | 29 | 1550 | 50 | 44.9 | 50 | 30 | 32.1 | 0.05 | 104 | 11.4 | 70 | 40 | 23.2 | 0.784 | 97.9 | 468.7 | 450.4 | 53.5 | 437.3 | 1.518 | 387.1 | 8.1 | 100.3 | 31.6 | 40.4 | 11.3 | 100.3 | 25.6 | 3.408 | 54.9 | 18.4 | 27.5 | 16.1 | 47 | 31 | 0.782 | 34.5 | 54 | 4260 | 22 | 100.1 | 55.6 | 0.2 | 20 | 0 | 35.9 | 33.1
411510 | 6510 | 29 | 1549 | 49.9 | 44.9 | 50 | 30 | 32 | 0.051 | 104 | 11.3 | 70 | 40 | 23 | 0.783 | 97.9 | 468.8 | 450.4 | 53.5 | 437.2 | 1.665 | 384.5 | 8.1 | 100.3 | 30.8 | 40.4 | 11.3 | 100.3 | 25.6 | 3.432 | 54.9 | 18.1 | 27.5 | 16.1 | 47 | 31 | 0.779 | 34.5 | 56 | 4480 | 22 | 100.1 | 55.6 | 0.2 | 20 | 0 | 36 | 33.1
411570 | 6570 | 29 | 1549 | 49.8 | 45 | 50 | 30 | 32 | 0.05 | 104 | 11.3 | 70 | 40.3 | 22.7 | 0.785 | 97.9 | 468.5 | 450.2 | 53.5 | 436.9 | 1.658 | 385.1 | 8.1 | 100.3 | 30.6 | 40.4 | 11.2 | 100.3 | 25.6 | 3.431 | 54.9 | 18.3 | 27.5 | 16.1 | 47 | 31 | 0.779 | 34.5 | 53 | 4360 | 22 | 100.1 | 55.6 | 0.1 | 20 | 0 | 35.9 | 33.1
411630 | 6630 | 29 | 1550 | 49.6 | 45 | 50 | 30 | 32 | 0.049 | 104 | 11.2 | 70 | 40.2 | 23.3 | 0.783 | 97.9 | 468.4 | 450 | 53.5 | 437 | 1.681 | 385.3 | 8.1 | 100.3 | 30.6 | 40.4 | 11.3 | 100.3 | 25.5 | 3.42 | 55 | 18.6 | 27.5 | 16.1 | 47 | 31 | 0.781 | 34.5 | 56 | 4160 | 22 | 100.4 | 55.6 | 0.1 | 19.8 | 0 | 35.9 | 33.1
411690 | 6690 | 29 | 1550 | 49.9 | 45 | 50 | 30 | 31.9 | 0.05 | 104 | 11.2 | 70 | 40 | 22.9 | 0.783 | 97.9 | 468.5 | 450.1 | 53.5 | 436.8 | 1.761 | 387.8 | 8.1 | 100.3 | 30.4 | 40.4 | 11.2 | 100.3 | 25.5 | 3.418 | 54.9 | 18.7 | 27.5 | 16.1 | 47 | 31 | 0.784 | 34.5 | 53 | 4330 | 22 | 100.1 | 55.6 | 0.1 | 20 | 0 | 36 | 33.1
411750 | 6750 | 29 | 1550 | 49.7 | 45 | 50 | 30 | 31.9 | 0.049 | 104 | 11.2 | 70 | 39.9 | 22.9 | 0.785 | 97.9 | 468.5 | 450 | 53.5 | 437.2 | 1.764 | 386.4 | 8.1 | 100.3 | 30.3 | 40.4 | 11.2 | 100.3 | 25.4 | 3.422 | 54.9 | 18.7 | 27.5 | 16.1 | 47 | 31 | 0.784 | 34.5 | 56 | 4160 | 22 | 100.1 | 55.7 | 0.1 | 19.9 | 0 | 35.9 | 33.1
411810 | 6810 | 29 | 1550 | 50.1 | 45 | 50 | 30 | 32.1 | 0.049 | 104 | 11.3 | 70 | 40.3 | 23.1 | 0.782 | 97.9 | 468.4 | 450 | 53.4 | 437.4 | 1.754 | 387.1 | 8.2 | 100.3 | 30.9 | 40.4 | 11.3 | 100.3 | 25.4 | 3.438 | 55 | 18.6 | 27.5 | 16.1 | 47 | 31 | 0.78 | 34.5 | 56 | 4110 | 22 | 100.1 | 55.6 | 0.1 | 20 | 0 | 36 | 33.1
411870 | 6870 | 29 | 1550 | 50 | 44.9 | 50 | 30 | 32 | 0.05 | 104 | 11.4 | 70 | 40 | 23 | 0.784 | 97.9 | 468.3 | 449.8 | 53.4 | 437.5 | 1.768 | 391.4 | 8.1 | 100.3 | 30.2 | 40.4 | 11.3 | 100.3 | 25.4 | 3.403 | 54.9 | 18.5 | 27.5 | 16.1 | 47 | 31 | 0.777 | 34.5 | 56 | 4310 | 22 | 100.1 | 55.6 | 0.2 | 19.8 | 0 | 36 | 33.1
411930 | 6930 | 29 | 1550 | 50.1 | 44.9 | 50 | 30 | 32 | 0.051 | 104 | 11.4 | 69.9 | 40 | 22.9 | 0.784 | 97.9 | 468.3 | 449.8 | 53.5 | 437.5 | 1.832 | 386 | 8.2 | 100.3 | 30.4 | 40.4 | 11.2 | 100.3 | 25.3 | 3.412 | 54.9 | 18.8 | 27.5 | 16.1 | 47 | 31 | 0.779 | 34.5 | 56 | 4210 | 22 | 100.1 | 55.6 | 0.1 | 19.9 | 0 | 35.9 | 33
411990 | 6990 | 29 | 1550 | 49.8 | 44.9 | 50 | 30 | 32 | 0.05 | 104 | 11.5 | 70 | 39.9 | 23.1 | 0.784 | 97.9 | 468.2 | 449.7 | 53.5 | 437.7 | 1.825 | 384.7 | 8.1 | 100.3 | 31.1 | 40.4 | 11.2 | 100.3 | 25.3 | 3.43 | 54.9 | 18.3 | 27.5 | 16.1 | 46 | 31 | 0.781 | 34.5 | 56 | 4430 | 22 | 100.1 | 55.6 | 0.1 | 20 | 0 | 36 | 33.1
412050 | 7050 | 29 | 1551 | 49.9 | 44.9 | 50 | 30 | 32 | 0.05 | 104 | 11.5 | 70 | 39.9 | 23 | 0.785 | 97.9 | 468.2 | 449.6 | 53.4 | 438.1 | 1.821 | 387 | 8.1 | 100.3 | 31.1 | 40.4 | 11.2 | 100.3 | 25.3 | 3.423 | 54.9 | 18.2 | 27.5 | 16.1 | 47 | 31 | 0.779 | 34.5 | 53 | 4550 | 22 | 100.1 | 55.6 | 0.2 | 19.9 | 0 | 36 | 33
412110 | 7110 | 29 | 1550 | 50.4 | 44.9 | 50 | 30 | 32 | 0.05 | 104 | 11.6 | 70 | 39.8 | 23.1 | 0.784 | 97.9 | 467.9 | 449.4 | 53.4 | 438 | 1.801 | 389.7 | 8.2 | 100.4 | 31.6 | 40.4 | 11.3 | 100.3 | 25.3 | 3.423 | 55 | 18.4 | 27.5 | 16.1 | 47 | 31 | 0.779 | 34.5 | 54 | 4380 | 22 | 100.1 | 55.6 | 0.2 | 20 | 0 | 36 | 33.1
412170 | 7170 | 29 | 1550 | 50.4 | 45 | 50 | 30 | 32 | 0.049 | 104 | 11.5 | 69.9 | 39.9 | 22.7 | 0.784 | 97.9 | 467.9 | 449.3 | 53.4 | 438.2 | 1.746 | 387.6 | 8.2 | 100.4 | 31.6 | 40.4 | 11.2 | 100.3 | 25.4 | 3.44 | 54.9 | 18.4 | 27.5 | 16.1 | 47 | 31 | 0.78 | 34.5 | 55 | 4110 | 22 | 100.1 | 55.6 | 0.1 | 20.1 | 0 | 36 | 33.1
419430 | 30 | 30 | 1551 | 52.7 | 46 | 49.8 | 30 | 32 | 0.049 | 104.1 | 11.4 | 70 | 40.2 | 31.5 | 0.785 | 97.7 | 482.5 | 467.1 | 54.4 | 442.8 | 0.404 | 380 | 8.6 | 100.4 | 34.8 | 41.3 | 11.1 | 100.3 | 28.4 | 3.6 | 56.7 | 25.1 | 27 | 16.5 | 48 | 31 | 0.779 | 35.7 | 55 | 4670 | 22 | 100.4 | 55.6 | 0.1 | 19.9 | 0 | 36 | 33.2
419490 | 90 | 30 | 1550 | 52.5 | 45.8 | 50 | 30 | 31.9 | 0.049 | 104 | 11.4 | 70 | 40 | 31.4 | 0.783 | 97.7 | 482 | 466.7 | 54.4 | 442 | 0.415 | 383.7 | 8.5 | 100.4 | 34.3 | 41 | 11.1 | 100.3 | 28.2 | 3.61 | 56.8 | 26.1 | 27 | 16.5 | 47 | 31 | 0.783 | 36.1 | 56 | 4580 | 22 | 100.4 | 55.6 | 0.1 | 20 | 0 | 36 | 33.1
419550 | 150 | 30 | 1553 | 53.1 | 45.4 | 50 | 30 | 31.8 | 0.049 | 104.1 | 11.3 | 70 | 40.1 | 31.3 | 0.785 | 97.7 | 482.3 | 466.9 | 54.3 | 441.4 | 0.394 | 380.9 | 8.7 | 100.4 | 34.1 | 40.7 | 11.3 | 100.3 | 28 | 3.612 | 56.6 | 26.1 | 27 | 16.5 | 47 | 31 | 0.78 | 35.7 | 57 | 4600 | 22 | 100.4 | 55.6 | 0.1 | 19.9 | 0 | 36 | 33.1
419610 | 210 | 30 | 1549 | 50.4 | 45.1 | 49.9 | 30 | 31.8 | 0.052 | 104 | 11.3 | 70 | 40 | 30.9 | 0.784 | 97.7 | 482 | 466.8 | 54.2 | 439.9 | 0.392 | 384.9 | 8.2 | 100.1 | 33 | 40.4 | 11.1 | 100 | 27.8 | 3.482 | 55.3 | 26.1 | 27.5 | 16.1 | 47 | 31 | 0.778 | 34.9 | 54 | 4550 | 22 | 100.1 | 55.6 | 0.2 | 19.9 | 0 | 35.9 | 33.1
419670 | 270 | 30 | 1549 | 50.6 | 44.8 | 49.9 | 30 | 31.9 | 0.05 | 104.1 | 11.3 | 70 | 40 | 30.7 | 0.784 | 97.7 | 482.1 | 466.9 | 54.1 | 439 | 0.377 | 380.5 | 8.3 | 100.2 | 33.8 | 40.1 | 11.1 | 100.1 | 27.6 | 3.515 | 55.3 | 26 | 27.5 | 16.1 | 46 | 31 | 0.779 | 34.9 | 56 | 4360 | 22 | 100.1 | 55.6 | 0.2 | 19.9 | 0 | 36 | 33.1
419730 | 330 | 30 | 1549 | 50.5 | 44.6 | 50 | 30 | 32.1 | 0.05 | 104 | 11.3 | 70 | 40 | 30.4 | 0.784 | 97.7 | 481.8 | 466.6 | 54.1 | 437.7 | 0.397 | 384.2 | 8.2 | 100.1 | 33.6 | 39.9 | 11.2 | 100 | 27.5 | 3.497 | 55.3 | 25.8 | 27.5 | 16.1 | 46 | 31 | 0.782 | 34.9 | 56 | 4210 | 22 | 100.1 | 55.6 | 0.1 | 19.9 | 0 | 35.9 | 33.1
419790 | 390 | 30 | 1552 | 50.2 | 44.5 | 50 | 30 | 32.1 | 0.049 | 104 | 11.3 | 70 | 40.1 | 30.2 | 0.784 | 97.7 | 482 | 466.8 | 54 | 436.9 | 0.41 | 378.5 | 8.2 | 100.1 | 33.3 | 39.8 | 11.1 | 100.1 | 27.4 | 3.491 | 55.3 | 25.4 | 27.5 | 16.1 | 46 | 31 | 0.781 | 34.9 | 56 | 4360 | 22 | 100.1 | 55.6 | 0.2 | 20.1 | 0 | 36 | 33.1
419850 | 450 | 30 | 1549 | 50.3 | 44.5 | 50 | 30 | 32.1 | 0.05 | 103.9 | 11.4 | 70 | 40 | 29.8 | 0.784 | 97.7 | 481.9 | 466.8 | 54 | 436.2 | 0.408 | 379.9 | 8.2 | 100.2 | 33.1 | 39.8 | 11.1 | 100.1 | 27.3 | 3.501 | 55.3 | 25.1 | 27.5 | 16.1 | 46 | 31 | 0.778 | 34.9 | 54 | 4450 | 22 | 100.1 | 55.6 | 0.1 | 20 | 0 | 35.9 | 33.1
419910 | 510 | 30 | 1550 | 50.1 | 44.5 | 50 | 30 | 32 | 0.05 | 104 | 11.5 | 70 | 40.1 | 29.6 | 0.785 | 97.7 | 481.7 | 466.5 | 54 | 434.9 | 0.442 | 379.3 | 8.1 | 100 | 32.9 | 39.9 | 11.1 | 99.9 | 27.2 | 3.491 | 55.4 | 24.8 | 27.5 | 16.1 | 46 | 31 | 0.781 | 34.9 | 56 | 4650 | 22 | 100.1 | 55.6 | 0 | 19.9 | 0 | 35.8 | 33
419970 | 570 | 30 | 1551 | 50.3 | 44.6 | 50 | 30 | 31.9 | 0.049 | 104.1 | 11.5 | 70 | 40 | 29.3 | 0.784 | 97.7 | 481.7 | 466.4 | 53.9 | 434.4 | 0.427 | 380.9 | 8.2 | 100 | 33.2 | 40 | 11.1 | 99.9 | 27.1 | 3.497 | 55.3 | 24.4 | 27.5 | 16.1 | 46 | 31 | 0.777 | 34.9 | 56 | 4310 | 22 | 100.1 | 55.7 | 0.1 | 20.1 | 0 | 35.9 | 33.1
420030 | 630 | 30 | 1550 | 50 | 44.7 | 50 | 30 | 31.8 | 0.05 | 104 | 11.5 | 70 | 40.1 | 29 | 0.785 | 97.7 | 481.7 | 466.4 | 53.9 | 433.9 | 0.441 | 378.5 | 8.2 | 100.1 | 33.1 | 40.1 | 11.1 | 100 | 27 | 3.476 | 55.3 | 24 | 27.5 | 16.1 | 46 | 31 | 0.779 | 34.9 | 56 | 4210 | 22 | 100.1 | 55.6 | 0 | 19.9 | 0 | 35.9 | 33.1
420090 | 690 | 30 | 1552 | 49.5 | 44.8 | 50 | 30 | 31.8 | 0.048 | 104 | 11.5 | 70 | 40.2 | 28.8 | 0.784 | 97.7 | 481.3 | 466 | 53.9 | 433.6 | 0.449 | 378.1 | 8 | 100.1 | 33.5 | 40.2 | 11.2 | 100 | 26.9 | 3.475 | 55.2 | 23.5 | 27.5 | 16.1 | 46 | 31 | 0.784 | 34.9 | 54 | 4400 | 22 | 100.1 | 55.6 | 0 | 19.9 | 0 | 35.9 | 33.1
420150 | 750 | 30 | 1550 | 50.1 | 44.9 | 50 | 30 | 32 | 0.05 | 103.9 | 11.4 | 70 | 39.8 | 28.4 | 0.785 | 97.7 | 480.7 | 465.4 | 54 | 433.8 | 0.433 | 376.7 | 8.2 | 100.1 | 32.9 | 40.3 | 11.4 | 100 | 26.8 | 3.469 | 55.3 | 23.1 | 27.5 | 16.1 | 46 | 31 | 0.781 | 34.9 | 54 | 4550 | 22 | 99.8 | 55.6 | 0.1 | 19.8 | 0 | 35.9 | 33.1
420210 | 810 | 30 | 1547 | 49.5 | 45 | 50 | 30 | 32 | 0.05 | 104 | 11.3 | 70 | 39.9 | 28.1 | 0.785 | 97.7 | 480.5 | 465.1 | 54 | 433.3 | 0.45 | 381.6 | 8.1 | 100 | 32.8 | 40.4 | 11.2 | 99.9 | 26.7 | 3.48 | 55.4 | 22.7 | 27.5 | 16.1 | 47 | 31 | 0.783 | 34.9 | 56 | 4230 | 22 | 100.1 | 55.6 | 0.1 | 19.8 | 0 | 35.9 | 33
420270 | 870 | 30 | 1550 | 50.1 | 45 | 50 | 30 | 32.1 | 0.05 | 104 | 11.3 | 70 | 39.9 | 27.9 | 0.783 | 97.7 | 480.5 | 465.1 | 53.9 | 433.8 | 0.44 | 376.4 | 8.2 | 100.1 | 32.4 | 40.5 | 11.2 | 100 | 26.6 | 3.489 | 55.3 | 22.3 | 27.5 | 16.1 | 47 | 31 | 0.779 | 34.9 | 54 | 4450 | 22 | 100.1 | 55.6 | 0.1 | 20 | 0 | 35.9 | 33.1
420330 | 930 | 30 | 1550 | 50.2 | 45.1 | 50 | 30 | 32.1 | 0.05 | 104 | 11.2 | 70 | 39.9 | 27.5 | 0.784 | 97.7 | 480.1 | 464.6 | 53.9 | 433.4 | 0.453 | 377.4 | 8.2 | 99.9 | 32.4 | 40.5 | 11.2 | 99.9 | 26.5 | 3.47 | 55.3 | 21.7 | 27.5 | 16.1 | 47 | 31 | 0.783 | 34.9 | 54 | 4330 | 22 | 99.8 | 55.6 | 0.1 | 19.9 | 0 | 35.9 | 33
420390 | 990 | 30 | 1550 | 50.4 | 45 | 50 | 30 | 32.1 | 0.051 | 104 | 11.2 | 70 | 40.1 | 27.2 | 0.783 | 97.7 | 480.1 | 464.5 | 53.9 | 433.8 | 0.44 | 381 | 8.2 | 100.1 | 32.8 | 40.5 | 11.2 | 100 | 26.4 | 3.469 | 55.2 | 21.2 | 27.5 | 16.1 | 47 | 31 | 0.783 | 34.9 | 56 | 4110 | 22 | 100.1 | 55.6 | 0.1 | 20.1 | 0 | 35.9 | 33.1
420450 | 1050 | 30 | 1549 | 50.6 | 45.1 | 50 | 30 | 32.1 | 0.05 | 104 | 11.2 | 70 | 40.2 | 27 | 0.784 | 97.7 | 479.8 | 464.3 | 53.9 | 433.2 | 0.441 | 378.8 | 8.2 | 100.1 | 32.5 | 40.5 | 11.2 | 100 | 26.4 | 3.481 | 55.3 | 20.7 | 27.5 | 16.1 | 47 | 31 | 0.781 | 34.9 | 54 | 4380 | 22 | 100.1 | 55.6 | 0 | 19.9 | 0 | 35.9 | 33.1
420510 | 1110 | 30 | 1551 | 50.8 | 45 | 50 | 30 | 32.1 | 0.049 | 104 | 11.3 | 70 | 40.1 | 26.5 | 0.785 | 97.7 | 479.7 | 464 | 53.9 | 434 | 0.415 | 377.2 | 8.3 | 100.1 | 32.6 | 40.4 | 11.2 | 100.1 | 26.3 | 3.476 | 55.2 | 20.2 | 27.5 | 16.1 | 47 | 31 | 0.783 | 34.9 | 56 | 4360 | 22 | 100.1 | 55.5 | 0 | 19.8 | 0 | 35.8 | 33
420570 | 1170 | 30 | 1549 | 50.2 | 44.9 | 50 | 30 | 32 | 0.05 | 104 | 11.4 | 70 | 40.1 | 26.7 | 0.783 | 97.7 | 479.5 | 463.8 | 53.9 | 434 | 0.456 | 378.8 | 8.2 | 100.1 | 33.1 | 40.4 | 11.2 | 100 | 26.3 | 3.471 | 55.2 | 19.9 | 27.5 | 16.1 | 47 | 31 | 0.778 | 34.9 | 56 | 4450 | 22 | 99.8 | 55.6 | 0.1 | 19.8 | 0 | 35.9 | 33.1
420630 | 1230 | 30 | 1550 | 50 | 44.9 | 50 | 30 | 32 | 0.05 | 104 | 11.4 | 70 | 40 | 25.7 | 0.784 | 97.7 | 479.4 | 463.7 | 53.8 | 433.6 | 0.555 | 379.9 | 8.1 | 100.1 | 33.1 | 40.3 | 11.2 | 100.1 | 26.2 | 3.472 | 55.3 | 19.8 | 27.5 | 16.1 | 46 | 31 | 0.783 | 34.9 | 54 | 4500 | 22 | 100.1 | 55.6 | 0.1 | 19.9 | 0 | 35.9 | 33.1
420690 | 1290 | 30 | 1549 | 50.4 | 44.9 | 50 | 30 | 32 | 0.049 | 104 | 11.5 | 70 | 39.9 | 25.6 | 0.784 | 97.7 | 479.2 | 463.5 | 53.9 | 433.9 | 0.552 | 381.1 | 8.2 | 100.1 | 33.3 | 40.3 | 11.2 | 100.1 | 26.1 | 3.472 | 55.3 | 19.9 | 27.5 | 16.1 | 47 | 31 | 0.782 | 34.9 | 54 | 4380 | 22 | 100.1 | 55.6 | 0.1 | 20 | 0 | 35.9 | 33.1
420750 | 1350 | 30 | 1551 | 50.5 | 44.9 | 50 | 30 | 31.9 | 0.05 | 104 | 11.5 | 70 | 40.1 | 25.2 | 0.784 | 97.7 | 479.1 | 463.4 | 53.9 | 433.9 | 0.56 | 381.1 | 8.2 | 100.1 | 32.5 | 40.4 | 11.2 | 100.1 | 26.1 | 3.488 | 55.2 | 19.8 | 27.5 | 16.1 | 47 | 31 | 0.783 | 34.9 | 56 | 4160 | 22 | 100.1 | 55.6 | 0.1 | 20 | 0 | 35.9 | 33.1
420810 | 1410 | 30 | 1548 | 50.3 | 45 | 50 | 30 | 31.9 | 0.05 | 104 | 11.5 | 70 | 40.1 | 24.8 | 0.785 | 97.7 | 478.8 | 463 | 53.9 | 434.1 | 0.593 | 378.8 | 8.2 | 100.1 | 32.7 | 40.4 | 11.2 | 100.1 | 26 | 3.459 | 55.3 | 19.7 | 27.5 | 16.1 | 47 | 31 | 0.783 | 34.9 | 54 | 4360 | 22 | 100.1 | 55.6 | 0.1 | 20 | 0 | 35.9 | 33.1
420870 | 1470 | 30 | 1550 | 50.5 | 45 | 50 | 30 | 31.9 | 0.05 | 104.1 | 11.5 | 70 | 40 | 24.6 | 0.783 | 97.7 | 478.6 | 462.8 | 53.9 | 434.3 | 0.564 | 378.3 | 8.2 | 100.2 | 32.9 | 40.5 | 11.2 | 100.1 | 26 | 3.49 | 55.2 | 20 | 27.5 | 16.1 | 47 | 31 | 0.781 | 34.5 | 54 | 4280 | 22 | 100.1 | 55.6 | 0.1 | 20.1 | 0 | 35.9 | 33.1
420930 | 1530 | 30 | 1549 | 50.4 | 45 | 50 | 30 | 31.9 | 0.051 | 104 | 11.4 | 70 | 39.9 | 24.5 | 0.783 | 97.7 | 478.4 | 462.5 | 53.8 | 434 | 0.578 | 379.4 | 8.2 | 100.1 | 32.2 | 40.5 | 11.2 | 100.1 | 25.9 | 3.478 | 55.2 | 19.8 | 27.5 | 16.1 | 47 | 31 | 0.78 | 34.9 | 56 | 4380 | 22 | 100.1 | 55.6 | 0.1 | 20 | 0 | 35.9 | 33.1
420990 | 1590 | 30 | 1551 | 50.7 | 45.1 | 50 | 30 | 32 | 0.05 | 104 | 11.4 | 70 | 40 | 24.1 | 0.785 | 97.7 | 478.3 | 462.4 | 53.8 | 435 | 0.567 | 382.8 | 8.2 | 100.2 | 32.4 | 40.5 | 11.2 | 100.1 | 25.9 | 3.474 | 55.1 | 19.5 | 27.5 | 16.1 | 47 | 31 | 0.778 | 34.9 | 56 | 4310 | 22 | 100.1 | 55.6 | 0.1 | 19.9 | 0 | 35.7 | 33.1
421050 | 1650 | 30 | 1548 | 50.3 | 45.1 | 50 | 30 | 32.1 | 0.051 | 103.9 | 11.3 | 70 | 40.1 | 23.7 | 0.782 | 97.7 | 478.1 | 462.2 | 53.8 | 434.5 | 0.626 | 380.9 | 8.2 | 100.1 | 32.3 | 40.5 | 11.1 | 100 | 25.9 | 3.465 | 55.1 | 19.2 | 27.5 | 16.1 | 47 | 31 | 0.779 | 34.5 | 56 | 4430 | 22 | 100.1 | 55.6 | 0.1 | 19.9 | 0 | 35.8 | 33.1
421110 | 1710 | 30 | 1549 | 50.7 | 45.1 | 50 | 30 | 32.1 | 0.05 | 104 | 11.3 | 70 | 40 | 23.6 | 0.784 | 97.7 | 478.1 | 462.1 | 53.8 | 434.7 | 0.582 | 377.3 | 8.3 | 100.2 | 32.1 | 40.5 | 11.2 | 100.1 | 25.8 | 3.469 | 55.1 | 19.1 | 27.5 | 16.1 | 47 | 31 | 0.779 | 34.9 | 54 | 4400 | 22 | 100.1 | 55.6 | 0.2 | 19.9 | 0 | 35.9 | 33.1
421170 | 1770 | 30 | 1550 | 50.5 | 45.1 | 50 | 30 | 32.1 | 0.05 | 104 | 11.2 | 70 | 40.1 | 23.2 | 0.783 | 97.7 | 477.9 | 461.9 | 53.8 | 434.2 | 0.6 | 378.2 | 8.2 | 100.2 | 31.6 | 40.5 | 11.2 | 100.1 | 25.8 | 3.473 | 55.1 | 18.6 | 27.5 | 16.1 | 47 | 31 | 0.784 | 34.5 | 56 | 4310 | 22 | 100.1 | 55.6 | 0.1 | 20 | 0 | 35.9 | 33.1
421230 | 1830 | 30 | 1550 | 50.7 | 45.1 | 50 | 30 | 32.1 | 0.05 | 104 | 11.2 | 70 | 40.1 | 23 | 0.784 | 97.7 | 477.7 | 461.7 | 53.9 | 434.4 | 0.599 | 375.8 | 8.3 | 100.2 | 32 | 40.5 | 11.3 | 100.1 | 25.8 | 3.466 | 55 | 18.4 | 27.5 | 16.1 | 47 | 31 | 0.78 | 34.5 | 56 | 4650 | 22 | 100.1 | 55.6 | 0.1 | 20.1 | 0 | 35.9 | 33.1
421290 | 1890 | 30 | 1550 | 50.7 | 45.1 | 50 | 30 | 32.1 | 0.049 | 104 | 11.2 | 70 | 40.1 | 23 | 0.784 | 97.7 | 477.7 | 461.6 | 53.8 | 434.6 | 0.633 | 374.9 | 8.2 | 100.2 | 32.4 | 40.5 | 11.2 | 100.1 | 25.8 | 3.47 | 55 | 18.6 | 27.5 | 16.1 | 47 | 31 | 0.778 | 34.5 | 54 | 4400 | 22 | 100.1 | 55.6 | 0.1 | 20 | 0 | 35.9 | 33.1
421350 | 1950 | 30 | 1550 | 50.3 | 45.1 | 50 | 30 | 32 | 0.051 | 104 | 11.3 | 70 | 40 | 23 | 0.784 | 97.7 | 477.4 | 461.3 | 53.8 | 434.6 | 0.63 | 378.8 | 8.2 | 100.1 | 32.2 | 40.5 | 11.2 | 100.1 | 25.8 | 3.458 | 55 | 18.6 | 27.5 | 16.1 | 47 | 31 | 0.781 | 34.5 | 56 | 4160 | 22 | 100.1 | 55.6 | 0 | 19.9 | 0 | 35.8 | 33.1
421410 | 2010 | 30 | 1550 | 50.7 | 45 | 50 | 30 | 31.9 | 0.048 | 104 | 11.4 | 70 | 40 | 22.9 | 0.784 | 97.7 | 477.4 | 461.3 | 53.8 | 434.8 | 0.615 | 379.6 | 8.2 | 100.2 | 31.9 | 40.5 | 11.2 | 100.1 | 25.8 | 3.464 | 54.9 | 18.7 | 27.5 | 16.1 | 47 | 31 | 0.781 | 34.5 | 53 | 4450 | 22 | 100.1 | 55.6 | 0.1 | 20 | 0 | 35.9 | 33.1
421470 | 2070 | 30 | 1551 | 50.4 | 45 | 50 | 30 | 31.9 | 0.05 | 104 | 11.4 | 70 | 39.9 | 23 | 0.785 | 97.7 | 477.2 | 461.1 | 53.8 | 434.6 | 0.657 | 378.8 | 8.2 | 100.2 | 31.6 | 40.5 | 11.2 | 100.1 | 25.8 | 3.468 | 54.9 | 18.9 | 27.5 | 16.1 | 47 | 31 | 0.779 | 34.5 | 54 | 4230 | 22 | 100.1 | 55.6 | 0.1 | 19.9 | 0 | 35.9 | 33.1
421530 | 2130 | 30 | 1551 | 50.7 | 45.1 | 50.1 | 30 | 32 | 0.049 | 104 | 11.5 | 70 | 39.9 | 23.1 | 0.784 | 97.7 | 477.2 | 461 | 53.7 | 434.3 | 0.622 | 382.4 | 8.2 | 100.2 | 31.4 | 40.5 | 11.2 | 100.1 | 25.8 | 3.453 | 54.9 | 19 | 27.5 | 16.1 | 47 | 31 | 0.782 | 34.5 | 54 | 4360 | 22 | 100.1 | 55.6 | 0.1 | 19.8 | 0 | 35.9 | 33.1
421590 | 2190 | 30 | 1550 | 50.1 | 45 | 50.1 | 30 | 32 | 0.05 | 104 | 11.5 | 70 | 40 | 23.1 | 0.784 | 97.7 | 477 | 460.7 | 53.8 | 434.2 | 0.634 | 380.7 | 8.1 | 100 | 31.8 | 40.5 | 11.2 | 100 | 25.8 | 3.436 | 54.9 | 18.8 | 27.5 | 16.1 | 47 | 31 | 0.781 | 34.5 | 53 | 4280 | 22 | 99.8 | 55.7 | 0.2 | 19.9 | 0 | 35.9 | 33
421650 | 2250 | 30 | 1550 | 50 | 45 | 50 | 30 | 31.9 | 0.051 | 104 | 11.6 | 70 | 40.1 | 23 | 0.784 | 97.7 | 476.9 | 460.7 | 53.7 | 434.5 | 0.652 | 381 | 8.1 | 100.1 | 32.2 | 40.5 | 11.2 | 100.1 | 25.8 | 3.449 | 54.8 | 18.3 | 27.5 | 16.1 | 47 | 31 | 0.779 | 34.5 | 56 | 4580 | 22 | 100.1 | 55.6 | 0.2 | 20 | 0 | 36 | 33.1
421710 | 2310 | 30 | 1550 | 49.8 | 45 | 50 | 30 | 31.9 | 0.05 | 104 | 11.6 | 70 | 40 | 22.9 | 0.784 | 97.7 | 476.8 | 460.6 | 53.8 | 433.8 | 0.671 | 385.8 | 8.1 | 100.1 | 31.6 | 40.5 | 11.3 | 100.1 | 25.9 | 3.446 | 54.8 | 18.4 | 27.5 | 16.1 | 47 | 31 | 0.78 | 34.5 | 55 | 4380 | 22 | 100.1 | 55.6 | 0.1 | 20 | 0 | 35.9 | 33.1
421770 | 2370 | 30 | 1550 | 50.6 | 45 | 49.9 | 30 | 31.9 | 0.05 | 104 | 11.5 | 70 | 40.1 | 22.8 | 0.785 | 97.7 | 476.6 | 460.3 | 53.7 | 434.5 | 0.61 | 381.7 | 8.2 | 100.2 | 31.7 | 40.5 | 11.2 | 100.1 | 25.9 | 3.471 | 54.8 | 18.8 | 27.5 | 16.1 | 47 | 31 | 0.78 | 34.5 | 54 | 4380 | 22 | 100.1 | 55.6 | 0.2 | 19.9 | 0 | 35.9 | 33.1
421830 | 2430 | 30 | 1544 | 49.7 | 45 | 50 | 30 | 32.1 | 0.051 | 104 | 11.5 | 70 | 40.2 | 22.8 | 0.782 | 97.7 | 476.3 | 460.1 | 53.8 | 434.5 | 0.682 | 381.2 | 8.2 | 100.2 | 32.2 | 40.5 | 11.3 | 100.1 | 25.9 | 3.463 | 54.9 | 19.4 | 27.5 | 16.1 | 47 | 31 | 0.783 | 34.5 | 56 | 4160 | 22 | 99.8 | 55.6 | 0.1 | 20.1 | 0 | 36 | 33.1
421890 | 2490 | 30 | 1550 | 50.4 | 45 | 50 | 30 | 32.1 | 0.05 | 104 | 11.4 | 70 | 40.1 | 23.1 | 0.784 | 97.7 | 476.2 | 459.8 | 53.8 | 435.2 | 0.644 | 381.5 | 8.2 | 100.1 | 32.5 | 40.5 | 11.2 | 100 | 25.9 | 3.458 | 54.8 | 19.6 | 27.5 | 16.1 | 47 | 31 | 0.777 | 34.5 | 56 | 4450 | 22 | 100.1 | 55.5 | 0 | 19.9 | 0 | 35.9 | 33.1
421950 | 2550 | 30 | 1551 | 50.3 | 45 | 50 | 30 | 32 | 0.05 | 104 | 11.4 | 70 | 40.1 | 23.1 | 0.784 | 97.7 | 476.3 | 459.9 | 53.7 | 435.3 | 0.667 | 383.9 | 8.2 | 100.2 | 31.8 | 40.5 | 11.2 | 100.1 | 26 | 3.463 | 54.8 | 19.2 | 27.5 | 16.1 | 47 | 31 | 0.782 | 34.5 | 54 | 4230 | 22 | 100.1 | 55.6 | 0 | 19.9 | 0 | 35.9 | 33
422010 | 2610 | 30 | 1549 | 50.3 | 45 | 50 | 30 | 32 | 0.05 | 104 | 11.3 | 70 | 40.1 | 22.9 | 0.784 | 97.7 | 475.9 | 459.5 | 53.7 | 434.9 | 0.694 | 389.2 | 8.2 | 100 | 31.6 | 40.5 | 11.2 | 100 | 26 | 3.451 | 54.9 | 18.7 | 27.5 | 16.1 | 47 | 31 | 0.781 | 34.5 | 53 | 4360 | 22 | 99.8 | 55.5 | 0.1 | 19.9 | 0 | 35.9 | 33.1
422070 | 2670 | 30 | 1551 | 50.4 | 45 | 50 | 30 | 32 | 0.05 | 104 | 11.3 | 70 | 40.1 | 23 | 0.785 | 97.7 | 475.9 | 459.5 | 53.7 | 435.3 | 0.674 | 383.7 | 8.2 | 100.2 | 31.9 | 40.5 | 11.2 | 100.1 | 26 | 3.439 | 54.7 | 19 | 27.5 | 16.1 | 47 | 31 | 0.781 | 34.5 | 56 | 4090 | 21.6 | 100.1 | 55.6 | 0.1 | 19.8 | 0 | 35.9 | 33.1
422130 | 2730 | 30 | 1548 | 50 | 45 | 50 | 30 | 32 | 0.05 | 104 | 11.2 | 70 | 40.1 | 23.1 | 0.783 | 97.7 | 475.6 | 459.1 | 53.7 | 434.8 | 0.719 | 379.9 | 8.1 | 100.2 | 32.2 | 40.5 | 11.2 | 100.1 | 26 | 3.448 | 54.8 | 19.1 | 27.5 | 16.1 | 47 | 31 | 0.779 | 34.5 | 56 | 4090 | 22 | 100.1 | 55.6 | 0.2 | 19.9 | 0 | 36 | 33.1
422190 | 2790 | 30 | 1549 | 50.2 | 45.1 | 50 | 30 | 32 | 0.05 | 104 | 11.2 | 70 | 40 | 23.1 | 0.784 | 97.7 | 475.3 | 458.7 | 53.7 | 435.1 | 0.711 | 383.7 | 8.2 | 100.1 | 31.4 | 40.5 | 11.3 | 100 | 26 | 3.449 | 54.8 | 19.1 | 27.5 | 16.1 | 47 | 31 | 0.78 | 34.5 | 53 | 4530 | 22 | 100.1 | 55.6 | 0.1 | 19.9 | 0 | 36 | 33.1
422250 | 2850 | 30 | 1551 | 50.1 | 45 | 50 | 30 | 32 | 0.051 | 104 | 11.3 | 70 | 39.9 | 22.8 | 0.784 | 97.7 | 475.4 | 458.9 | 53.7 | 434.8 | 0.712 | 383.1 | 8.2 | 100.2 | 31.4 | 40.6 | 11.3 | 100.1 | 26.1 | 3.437 | 54.7 | 18.9 | 27.5 | 16.1 | 47 | 31 | 0.777 | 34.5 | 56 | 4210 | 22 | 100.4 | 55.6 | 0.2 | 20 | 0 | 36 | 33.1
422310 | 2910 | 30 | 1550 | 50.4 | 45.1 | 50 | 30 | 32 | 0.05 | 104 | 11.3 | 70 | 40.2 | 22.9 | 0.783 | 97.7 | 475.2 | 458.6 | 53.7 | 434.9 | 0.713 | 387.9 | 8.2 | 100.2 | 31.5 | 40.5 | 11.2 | 100.1 | 26.1 | 3.429 | 54.7 | 19.3 | 27.5 | 16.1 | 47 | 31 | 0.781 | 34.5 | 53 | 4450 | 21.6 | 100.1 | 55.6 | 0.2 | 20 | 0 | 36 | 33.1
422370 | 2970 | 30 | 1550 | 50 | 45.1 | 50 | 30 | 32 | 0.05 | 104 | 11.3 | 70 | 39.9 | 22.9 | 0.785 | 97.7 | 475 | 458.4 | 53.7 | 434.8 | 0.742 | 384.1 | 8.1 | 100.2 | 31.6 | 40.5 | 11.3 | 100.1 | 26.1 | 3.436 | 54.7 | 19.5 | 27.5 | 16.1 | 47 | 31 | 0.784 | 34.1 | 53 | 4380 | 22 | 100.1 | 55.6 | 0.1 | 20 | 0 | 35.9 | 33.1
422430 | 3030 | 30 | 1551 | 50.5 | 45.1 | 50 | 30 | 32.1 | 0.05 | 104 | 11.4 | 70 | 39.8 | 23.1 | 0.783 | 97.7 | 475.1 | 458.4 | 53.7 | 434.8 | 0.723 | 381.9 | 8.2 | 100.2 | 31.7 | 40.5 | 11.4 | 100.1 | 26.1 | 3.444 | 54.7 | 19.5 | 27.5 | 16.1 | 47 | 31 | 0.781 | 34.5 | 53 | 4310 | 21.6 | 100.1 | 55.6 | 0.1 | 20 | 0 | 35.9 | 33.1
422490 | 3090 | 30 | 1551 | 50.1 | 45.1 | 50 | 30 | 32.1 | 0.05 | 104 | 11.5 | 70 | 40.1 | 23 | 0.784 | 97.7 | 474.7 | 458 | 53.7 | 435.4 | 0.74 | 381 | 8.2 | 100.1 | 32.4 | 40.5 | 11.2 | 100 | 26.1 | 3.451 | 54.7 | 19.2 | 27.5 | 16.1 | 47 | 31 | 0.782 | 34.5 | 53 | 4450 | 22 | 99.8 | 55.6 | 0.1 | 19.9 | 0 | 35.9 | 33.1
422550 | 3150 | 30 | 1548 | 49.9 | 45.1 | 50 | 30 | 32 | 0.051 | 104 | 11.5 | 70 | 39.9 | 23 | 0.785 | 97.7 | 474.7 | 458 | 53.7 | 435.3 | 0.779 | 382.6 | 8.1 | 100.2 | 31.8 | 40.5 | 11.3 | 100.1 | 26.1 | 3.424 | 54.7 | 19.3 | 27.5 | 16.1 | 47 | 31 | 0.78 | 34.1 | 53 | 4260 | 21.6 | 100.1 | 55.6 | 0.1 | 19.9 | 0 | 35.8 | 33.1
422610 | 3210 | 30 | 1549 | 50.3 | 45 | 50 | 30 | 31.9 | 0.051 | 104 | 11.6 | 70 | 40.1 | 23.1 | 0.782 | 97.7 | 474.7 | 458 | 53.6 | 435.7 | 0.74 | 383.3 | 8.2 | 100.2 | 31.7 | 40.5 | 11.3 | 100.1 | 26.1 | 3.468 | 54.7 | 18.9 | 27.5 | 16.1 | 47 | 31 | 0.781 | 34.1 | 53 | 4600 | 21.6 | 100.1 | 55.6 | 0.1 | 19.9 | 0 | 35.9 | 33.1
422670 | 3270 | 30 | 1548 | 50.2 | 45.1 | 50 | 30 | 31.9 | 0.051 | 104 | 11.5 | 70 | 40 | 23 | 0.783 | 97.7 | 474.3 | 457.6 | 53.6 | 435.4 | 0.789 | 382.8 | 8.2 | 100.2 | 31.5 | 40.5 | 11.2 | 100.1 | 26.1 | 3.447 | 54.7 | 18.9 | 27.5 | 16.1 | 47 | 31 | 0.784 | 34.5 | 53 | 4480 | 21.6 | 100.1 | 55.6 | 0.1 | 19.9 | 0 | 36 | 33.1
422730 | 3330 | 30 | 1549 | 50.2 | 45.1 | 50 | 30 | 32 | 0.05 | 104 | 11.5 | 70 | 40 | 22.9 | 0.784 | 97.7 | 474.4 | 457.6 | 53.6 | 436 | 0.803 | 382.5 | 8.2 | 100.2 | 31.2 | 40.5 | 11.2 | 100.1 | 26.1 | 3.449 | 54.7 | 19 | 27.5 | 16.1 | 47 | 31 | 0.782 | 34.1 | 55 | 4310 | 21.6 | 100.1 | 55.6 | 0.2 | 20.1 | 0 | 36 | 33.1
422790 | 3390 | 30 | 1550 | 50.4 | 45.1 | 50 | 30 | 32 | 0.05 | 104 | 11.5 | 70 | 40.1 | 23 | 0.783 | 97.7 | 474.3 | 457.5 | 53.6 | 435.6 | 0.83 | 381.4 | 8.2 | 100.2 | 31.2 | 40.5 | 11.2 | 100.1 | 26.1 | 3.449 | 54.6 | 19.2 | 27.5 | 16.1 | 47 | 31 | 0.78 | 34.1 | 56 | 4450 | 21.6 | 100.1 | 55.6 | 0.2 | 20 | 0 | 36 | 33.1
422850 | 3450 | 30 | 1551 | 50.4 | 45.1 | 50 | 30 | 32 | 0.05 | 104 | 11.4 | 70 | 40.1 | 23.1 | 0.784 | 97.7 | 474.3 | 457.4 | 53.6 | 435.2 | 0.792 | 382.5 | 8.2 | 100.2 | 32 | 40.5 | 11.2 | 100.1 | 26.2 | 3.426 | 54.6 | 19.2 | 27.5 | 16.1 | 47 | 31 | 0.781 | 34.1 | 55 | 4180 | 21.6 | 100.1 | 55.5 | 0.1 | 20.1 | 0 | 35.9 | 33
422910 | 3510 | 30 | 1551 | 50.3 | 45.1 | 50 | 30 | 32 | 0.05 | 104 | 11.4 | 70 | 39.9 | 23 | 0.784 | 97.7 | 474 | 457.2 | 53.7 | 435.3 | 0.815 | 387.4 | 8.2 | 100.1 | 31.6 | 40.5 | 11.3 | 100 | 26.2 | 3.451 | 54.6 | 19.1 | 27.5 | 16.1 | 47 | 31 | 0.781 | 34.1 | 56 | 4090 | 21.6 | 100.1 | 55.6 | 0.1 | 20.1 | 0 | 36 | 33.1
422970 | 3570 | 30 | 1551 | 50.2 | 45 | 50 | 30 | 31.9 | 0.05 | 104 | 11.3 | 70 | 39.9 | 22.9 | 0.784 | 97.7 | 474.1 | 457.3 | 53.6 | 435.5 | 0.879 | 384.3 | 8.2 | 100.2 | 32.2 | 40.5 | 11.3 | 100.1 | 26.3 | 3.454 | 54.6 | 19 | 27.5 | 16.1 | 47 | 31 | 0.784 | 34.1 | 53 | 4260 | 21.6 | 100.1 | 55.6 | 0.1 | 20.1 | 0 | 35.9 | 33.1
423030 | 3630 | 30 | 1549 | 50.1 | 45 | 50 | 30 | 32 | 0.05 | 104 | 11.3 | 70 | 40 | 23 | 0.784 | 97.7 | 473.9 | 457 | 53.6 | 435.4 | 0.953 | 382.7 | 8.1 | 100 | 32.1 | 40.5 | 11.3 | 100 | 26.3 | 3.43 | 54.6 | 19.1 | 27.5 | 16.1 | 47 | 31 | 0.779 | 34.1 | 56 | 4180 | 21.6 | 100.1 | 55.5 | 0.1 | 19.9 | 0 | 35.9 | 33.1
423090 | 3690 | 30 | 1550 | 49.9 | 45 | 50 | 30 | 32.1 | 0.05 | 104 | 11.3 | 70 | 39.9 | 23.2 | 0.783 | 97.7 | 473.7 | 456.8 | 53.7 | 435.1 | 0.97 | 382.7 | 8.1 | 100.1 | 32.2 | 40.5 | 11.3 | 100 | 26.4 | 3.443 | 54.7 | 18.9 | 27.5 | 16.1 | 47 | 31 | 0.784 | 34.5 | 56 | 4010 | 21.6 | 99.8 | 55.6 | 0.1 | 20.1 | 0 | 35.9 | 33.1
423150 | 3750 | 30 | 1551 | 49.6 | 45 | 50 | 30 | 32.1 | 0.051 | 104 | 11.3 | 70 | 40.2 | 22.9 | 0.784 | 97.7 | 473.8 | 456.8 | 53.6 | 435 | 0.95 | 382.4 | 8.1 | 100.1 | 31.9 | 40.5 | 11.2 | 100.1 | 26.3 | 3.422 | 54.5 | 18.6 | 27.5 | 16.1 | 47 | 31 | 0.778 | 34.1 | 55 | 4140 | 21.6 | 100.1 | 55.6 | 0 | 19.9 | 0 | 35.9 | 33.1
423210 | 3810 | 30 | 1551 | 50.2 | 45 | 50 | 30 | 32.1 | 0.05 | 104 | 11.4 | 70 | 40 | 22.9 | 0.784 | 97.7 | 473.5 | 456.5 | 53.7 | 435.1 | 0.95 | 381.7 | 8.2 | 100.1 | 32.2 | 40.5 | 11.3 | 100 | 26.4 | 3.438 | 54.6 | 18.8 | 27.5 | 16.1 | 47 | 31 | 0.78 | 34.1 | 53 | 4430 | 21.6 | 100.1 | 55.6 | 0 | 19.9 | 0 | 35.9 | 33.1
423270 | 3870 | 30 | 1549 | 50 | 45 | 50 | 30 | 32.1 | 0.049 | 104 | 11.5 | 70 | 40.1 | 23.1 | 0.783 | 97.7 | 473.4 | 456.4 | 53.6 | 435.4 | 0.991 | 387.2 | 8.1 | 100.1 | 31.9 | 40.5 | 11.6 | 100 | 26.4 | 3.407 | 54.6 | 19 | 27.5 | 16.1 | 47 | 31 | 0.777 | 34.1 | 56 | 4160 | 21.6 | 100.1 | 55.6 | 0.1 | 19.9 | 0 | 35.7 | 33.1
423330 | 3930 | 30 | 1551 | 50.4 | 45 | 50 | 30 | 31.9 | 0.049 | 104 | 11.5 | 70 | 40.1 | 23 | 0.785 | 97.7 | 473.4 | 456.4 | 53.6 | 435.2 | 0.963 | 390.6 | 8.2 | 100.1 | 31.9 | 40.5 | 11.2 | 100 | 26.4 | 3.423 | 54.6 | 18.7 | 27.5 | 16.1 | 47 | 31 | 0.782 | 34.1 | 56 | 4090 | 21.6 | 100.1 | 55.7 | 0.1 | 19.9 | 0 | 35.8 | 33.1
423390 | 3990 | 30 | 1549 | 49.9 | 45 | 50 | 30 | 31.9 | 0.05 | 104 | 11.6 | 70 | 39.9 | 23 | 0.783 | 97.7 | 473.2 | 456.1 | 53.6 | 435.3 | 1.021 | 386.2 | 8.1 | 100.1 | 31.2 | 40.5 | 11.2 | 100 | 26.4 | 3.426 | 54.6 | 18.8 | 27.5 | 16.1 | 47 | 31 | 0.781 | 34.1 | 55 | 4260 | 21.6 | 100.1 | 55.7 | 0.1 | 19.9 | 0 | 35.9 | 33.1
423450 | 4050 | 30 | 1550 | 50 | 44.9 | 50 | 30 | 31.9 | 0.049 | 104 | 11.6 | 70 | 40 | 23.2 | 0.784 | 97.7 | 473.1 | 455.9 | 53.6 | 435.2 | 1.045 | 384.3 | 8.1 | 100.1 | 31 | 40.4 | 11.2 | 100 | 26.4 | 3.449 | 54.6 | 18.7 | 27.5 | 16.1 | 47 | 31 | 0.781 | 34.1 | 55 | 4230 | 21.6 | 100.1 | 55.5 | 0.1 | 19.9 | 0 | 36 | 33.1
423510 | 4110 | 30 | 1551 | 50 | 44.9 | 50 | 30 | 31.8 | 0.05 | 104 | 11.5 | 70 | 39.8 | 23 | 0.784 | 97.7 | 473 | 455.8 | 53.6 | 435 | 1.093 | 381.5 | 8.1 | 100.1 | 31.7 | 40.4 | 11.2 | 100 | 26.3 | 3.424 | 54.6 | 18.4 | 27.5 | 16.1 | 47 | 31 | 0.779 | 34.1 | 53 | 4230 | 22 | 100.1 | 55.6 | 0.2 | 20.1 | 0 | 36 | 33.1
423570 | 4170 | 30 | 1550 | 49.9 | 44.9 | 50 | 30 | 31.8 | 0.05 | 104 | 11.5 | 70 | 39.9 | 23 | 0.784 | 97.7 | 472.9 | 455.7 | 53.6 | 435.2 | 1.169 | 377 | 8.1 | 100.1 | 31.3 | 40.4 | 11.2 | 100 | 26.3 | 3.426 | 54.6 | 18.4 | 27.5 | 16.1 | 47 | 31 | 0.78 | 34.1 | 53 | 4400 | 21.6 | 100.1 | 55.6 | 0.2 | 20 | 0 | 36 | 33.1
423630 | 4230 | 30 | 1550 | 49.9 | 44.8 | 50 | 30 | 31.9 | 0.05 | 104 | 11.4 | 69.9 | 39.9 | 22.9 | 0.785 | 97.7 | 473 | 455.8 | 53.6 | 435.3 | 1.193 | 382.7 | 8.1 | 100.1 | 31.4 | 40.3 | 11.2 | 100 | 26.3 | 3.41 | 54.6 | 18.7 | 27.5 | 16.1 | 46 | 31 | 0.781 | 34.1 | 53 | 4330 | 21.6 | 99.8 | 55.6 | 0.1 | 20.1 | 0 | 35.9 | 33.1
423690 | 4290 | 30 | 1551 | 50 | 44.8 | 50 | 30 | 32.1 | 0.05 | 104 | 11.4 | 70 | 40.1 | 23 | 0.783 | 97.7 | 472.8 | 455.5 | 53.6 | 435.4 | 1.244 | 377.7 | 8.1 | 100.1 | 31.2 | 40.3 | 11.3 | 100 | 26.2 | 3.439 | 54.6 | 18.9 | 27.5 | 16.1 | 46 | 31 | 0.779 | 34.1 | 53 | 4310 | 21.6 | 99.8 | 55.7 | 0.1 | 20 | 0 | 35.9 | 33.1
423750 | 4350 | 30 | 1548 | 49.7 | 44.9 | 50 | 30 | 32.1 | 0.05 | 104 | 11.3 | 70 | 40.2 | 22.9 | 0.784 | 97.7 | 472.5 | 455.3 | 53.6 | 435.3 | 1.133 | 379.2 | 8.1 | 100.2 | 31.2 | 40.4 | 11.2 | 100.1 | 26.2 | 3.424 | 54.6 | 18.7 | 27.5 | 16.1 | 46 | 31 | 0.78 | 34.1 | 55 | 4670 | 22 | 100.1 | 55.6 | 0 | 19.9 | 0 | 35.9 | 33.1
423810 | 4410 | 30 | 1550 | 50.1 | 44.9 | 50 | 30 | 32.1 | 0.05 | 104 | 11.2 | 70 | 40.1 | 22.9 | 0.784 | 97.7 | 472.6 | 455.4 | 53.6 | 435.3 | 1.277 | 376.6 | 8.2 | 100.1 | 31.9 | 40.4 | 11.2 | 100.1 | 26.1 | 3.432 | 54.6 | 18.9 | 27.5 | 16.1 | 47 | 31 | 0.778 | 34.1 | 53 | 4230 | 21.6 | 99.8 | 55.6 | 0.1 | 19.9 | 0 | 35.9 | 33.1
423870 | 4470 | 30 | 1549 | 50 | 44.9 | 50 | 30 | 32.1 | 0.05 | 104 | 11.2 | 70 | 39.9 | 22.9 | 0.782 | 97.7 | 472.3 | 454.9 | 53.6 | 435.5 | 1.14 | 381.9 | 8.1 | 100.1 | 31.5 | 40.4 | 11.6 | 100.1 | 26.1 | 3.425 | 54.6 | 19.1 | 27.5 | 16.1 | 47 | 31 | 0.778 | 34.1 | 55 | 4230 | 22 | 99.8 | 55.5 | 0.1 | 19.9 | 0 | 35.8 | 33.1
423930 | 4530 | 30 | 1549 | 50.1 | 44.9 | 50 | 30 | 32 | 0.05 | 104 | 11.2 | 70 | 40.1 | 23.1 | 0.784 | 97.7 | 472.3 | 454.9 | 53.6 | 435.8 | 1.216 | 385.3 | 8.2 | 100.1 | 31.2 | 40.4 | 11.2 | 100.1 | 26.1 | 3.419 | 54.6 | 19 | 27.5 | 16.1 | 47 | 31 | 0.782 | 34.1 | 53 | 4330 | 22 | 100.1 | 55.6 | 0.1 | 19.9 | 0 | 35.8 | 33.1
423990 | 4590 | 30 | 1550 | 49.8 | 44.9 | 50 | 30 | 32 | 0.05 | 104 | 11.2 | 70 | 40 | 23 | 0.783 | 97.7 | 472.3 | 455 | 53.6 | 435.2 | 1.323 | 393.9 | 8.1 | 100.1 | 31 | 40.5 | 11.2 | 100 | 26.1 | 3.414 | 54.6 | 18.6 | 27.5 | 16.1 | 47 | 31 | 0.779 | 34.1 | 55 | 4430 | 22 | 100.1 | 55.5 | 0.2 | 20 | 0 | 35.9 | 33.1
424050 | 4650 | 30 | 1551 | 49.6 | 44.9 | 50 | 30 | 32 | 0.05 | 104 | 11.3 | 70 | 40 | 23.3 | 0.785 | 97.7 | 472.1 | 454.8 | 53.6 | 435.5 | 1.288 | 380.5 | 8.1 | 100.1 | 30.8 | 40.5 | 11.6 | 100 | 26 | 3.417 | 54.6 | 18.5 | 27.5 | 16.1 | 47 | 31 | 0.78 | 34.1 | 53 | 4330 | 22 | 99.8 | 55.6 | 0.2 | 20 | 0 | 35.9 | 33.1
424110 | 4710 | 30 | 1550 | 49.5 | 44.9 | 50 | 30 | 31.9 | 0.051 | 104 | 11.3 | 70 | 40 | 22.9 | 0.785 | 97.7 | 472.1 | 454.7 | 53.5 | 436 | 1.335 | 381.2 | 8.1 | 100.1 | 30.9 | 40.4 | 11.4 | 100 | 25.9 | 3.401 | 54.6 | 18.1 | 27.5 | 16.1 | 47 | 31 | 0.78 | 34.1 | 53 | 4180 | 22 | 100.1 | 55.5 | 0.2 | 19.9 | 0 | 35.9 | 33.2
424170 | 4770 | 30 | 1548 | 49 | 44.9 | 50 | 30 | 31.9 | 0.05 | 104 | 11.4 | 70 | 40 | 22.9 | 0.784 | 97.7 | 471.8 | 454.5 | 53.6 | 435.1 | 1.363 | 382.8 | 8 | 100.1 | 30.7 | 40.4 | 11.3 | 100 | 25.9 | 3.403 | 54.6 | 18.5 | 27.5 | 16.1 | 47 | 31 | 0.78 | 34.1 | 55 | 4360 | 22 | 99.8 | 55.6 | 0.2 | 20 | 0 | 35.9 | 33.2
424230 | 4830 | 30 | 1551 | 49.3 | 44.9 | 50 | 30 | 31.9 | 0.045 | 104 | 11.5 | 70 | 40.1 | 23.1 | 0.784 | 97.7 | 471.9 | 454.5 | 53.5 | 435.9 | 1.395 | 386.4 | 8 | 100.1 | 30.9 | 40.5 | 11.3 | 100 | 25.9 | 3.418 | 54.6 | 18.6 | 27.5 | 16.1 | 47 | 31 | 0.777 | 34.1 | 56 | 4180 | 22 | 100.1 | 55.6 | 0.1 | 20.1 | 0 | 35.9 | 33.1
424290 | 4890 | 30 | 1551 | 47.7 | 45 | 50 | 30 | 31.9 | 0.048 | 104.2 | 11.5 | 70 | 39.8 | 22.8 | 0.784 | 97.7 | 470.6 | 453.2 | 53.5 | 437.2 | -0.034 | 376 | 7.8 | 99.9 | 30.8 | 40.4 | 11.2 | 99.8 | 25.8 | 3.428 | 52 | 18.5 | 28 | 16.5 | 47 | 31 | 0.778 | 32.2 | 51 | 4230 | 22 | 99.8 | 55.6 | 0.1 | 20.1 | 0 | 35.9 | 33
424350 | 4950 | 30 | 1550 | 47.9 | 45 | 50 | 30 | 32.2 | 0.048 | 104.1 | 11.5 | 70 | 39.9 | 22.8 | 0.784 | 97.7 | 472.4 | 454.9 | 53.6 | 438.9 | 1.746 | 375.7 | 7.8 | 99.8 | 31.1 | 40.4 | 11.3 | 99.7 | 25.8 | 3.42 | 52.2 | 18.7 | 28 | 16.5 | 47 | 31 | 0.782 | 32.5 | 53 | 4360 | 22 | 97.5 | 55.6 | 0.1 | 20.1 | 0 | 35.8 | 33.1
424410 | 5010 | 30 | 1550 | 51.8 | 45 | 50 | 30 | 32.2 | 0.056 | 103.9 | 11.5 | 70 | 40 | 23.4 | 0.785 | 97.7 | 471.7 | 454.2 | 53.6 | 438.1 | 1.54 | 379.3 | 8.4 | 100.3 | 30.7 | 40.5 | 11.2 | 100.3 | 25.8 | 3.519 | 56 | 18.5 | 27 | 16.1 | 47 | 31 | 0.782 | 35.3 | 55 | 4310 | 21.6 | 100.4 | 55.6 | 0.1 | 19.9 | 0 | 35.9 | 33.1
424470 | 5070 | 30 | 1550 | 51.8 | 45.1 | 50 | 30 | 32 | 0.05 | 104 | 11.5 | 70 | 40 | 22.7 | 0.782 | 97.7 | 471.6 | 454.1 | 53.6 | 438.2 | 1.67 | 379.9 | 8.4 | 100.3 | 31.1 | 40.5 | 11.3 | 100.3 | 25.7 | 3.515 | 56 | 17.9 | 27 | 16.5 | 47 | 31 | 0.777 | 35.3 | 55 | 4430 | 21.6 | 100.1 | 55.7 | 0.1 | 20 | 0 | 35.9 | 33
424530 | 5130 | 30 | 1550 | 49.6 | 45 | 50 | 30 | 32 | 0.051 | 104 | 11.5 | 70 | 40 | 23.1 | 0.784 | 97.7 | 471.6 | 454 | 53.7 | 437.1 | 1.665 | 382.9 | 8.1 | 100.1 | 31.5 | 40.5 | 11.2 | 100.1 | 25.7 | 3.418 | 54.7 | 18 | 27.5 | 16.1 | 47 | 31 | 0.779 | 34.1 | 56 | 4110 | 22 | 100.1 | 55.6 | 0.1 | 20.2 | 0 | 35.9 | 33
424590 | 5190 | 30 | 1550 | 49.7 | 44.9 | 50 | 30 | 31.9 | 0.05 | 104.1 | 11.4 | 70 | 40 | 23.1 | 0.785 | 97.7 | 471.5 | 454 | 53.6 | 436.4 | 1.647 | 376.8 | 8.1 | 100.1 | 31.1 | 40.4 | 11.2 | 100 | 25.7 | 3.403 | 54.6 | 18.3 | 27.5 | 16.1 | 47 | 31 | 0.776 | 34.5 | 55 | 4230 | 22 | 100.1 | 55.7 | 0.2 | 20.1 | 0 | 35.9 | 33
424650 | 5250 | 30 | 1550 | 49.5 | 44.9 | 50 | 30 | 31.9 | 0.05 | 104.1 | 11.4 | 70 | 40.1 | 22.9 | 0.783 | 97.7 | 471.5 | 453.9 | 53.6 | 436.3 | 1.728 | 377.5 | 8.1 | 100.1 | 31.5 | 40.4 | 11.2 | 100.1 | 25.6 | 3.406 | 54.7 | 17.6 | 27.5 | 16.1 | 47 | 31 | 0.777 | 34.5 | 53 | 4310 | 22 | 99.8 | 55.6 | 0.1 | 19.9 | 0 | 35.9 | 33
424710 | 5310 | 30 | 1549 | 49.7 | 44.8 | 50 | 30 | 32 | 0.051 | 104 | 11.4 | 70 | 40.1 | 23.2 | 0.784 | 97.7 | 471.4 | 453.8 | 53.5 | 435.8 | 1.622 | 375.5 | 8.1 | 100.1 | 31.6 | 40.3 | 11.3 | 100.1 | 25.6 | 3.411 | 54.7 | 17.6 | 27.5 | 16.1 | 46 | 31 | 0.779 | 34.5 | 53 | 4310 | 22 | 100.1 | 55.6 | 0.1 | 19.9 | 0 | 35.8 | 33.1
424770 | 5370 | 30 | 1549 | 50.2 | 44.8 | 50 | 30 | 31.9 | 0.05 | 104 | 11.4 | 70 | 40 | 22.8 | 0.785 | 97.7 | 471.1 | 453.5 | 53.5 | 436 | 1.642 | 377.2 | 8.2 | 100.2 | 31.8 | 40.3 | 11.3 | 100.1 | 25.6 | 3.438 | 54.7 | 17.8 | 27.5 | 16.1 | 46 | 31 | 0.778 | 34.5 | 55 | 4230 | 22 | 100.1 | 55.6 | 0.1 | 20.1 | 0 | 35.9 | 33.1
424830 | 5430 | 30 | 1549 | 49.8 | 44.9 | 50 | 30 | 32 | 0.05 | 104 | 11.4 | 70 | 40 | 22.9 | 0.784 | 97.7 | 471 | 453.4 | 53.6 | 436 | 1.648 | 379.1 | 8.1 | 100.2 | 31.5 | 40.4 | 11.3 | 100.1 | 25.5 | 3.429 | 54.7 | 17.9 | 27.5 | 16.1 | 46 | 31 | 0.783 | 34.5 | 53 | 4210 | 22 | 100.1 | 55.6 | 0.1 | 20 | 0 | 35.9 | 33.1
424890 | 5490 | 30 | 1551 | 50 | 44.9 | 50 | 30 | 32.1 | 0.05 | 104 | 11.4 | 70 | 40 | 23.1 | 0.785 | 97.7 | 471.2 | 453.5 | 53.5 | 436.2 | 1.646 | 376.7 | 8.1 | 100.2 | 31.3 | 40.4 | 11.6 | 100.1 | 25.5 | 3.407 | 54.7 | 18.3 | 27.5 | 16.1 | 46 | 31 | 0.779 | 34.5 | 53 | 4260 | 22 | 100.1 | 55.6 | 0.1 | 19.9 | 0 | 35.9 | 33
424950 | 5550 | 30 | 1550 | 50 | 44.9 | 50 | 30 | 32.1 | 0.05 | 104 | 11.4 | 70 | 40 | 22.8 | 0.782 | 97.7 | 471 | 453.3 | 53.5 | 436.3 | 1.647 | 378.6 | 8.1 | 100.2 | 31.2 | 40.4 | 11.2 | 100.1 | 25.4 | 3.42 | 54.7 | 18.4 | 27.5 | 16.1 | 47 | 31 | 0.783 | 34.1 | 53 | 4230 | 22 | 100.1 | 55.7 | 0.1 | 20 | 0 | 35.8 | 33
425010 | 5610 | 30 | 1550 | 49.6 | 44.9 | 50 | 30 | 32.1 | 0.045 | 104 | 11.5 | 70 | 40.2 | 22.9 | 0.783 | 97.7 | 470.9 | 453.2 | 53.5 | 436.2 | 1.697 | 381.9 | 8.1 | 100.1 | 31 | 40.4 | 11.2 | 100.1 | 25.4 | 3.423 | 54.7 | 18.2 | 27.5 | 16.1 | 47 | 31 | 0.78 | 34.1 | 55 | 4210 | 22 | 100.1 | 55.6 | 0 | 19.9 | 0 | 35.8 | 33
425070 | 5670 | 30 | 1552 | 50.2 | 45 | 50 | 30 | 31.8 | 0.053 | 104 | 11.5 | 70 | 39.9 | 22.6 | 0.784 | 97.7 | 470.8 | 453 | 53.5 | 436.6 | 1.629 | 378.7 | 8.1 | 100.2 | 30.7 | 40.5 | 11.3 | 100.1 | 25.4 | 3.438 | 54.7 | 18 | 27.5 | 16.1 | 47 | 31 | 0.78 | 34.5 | 53 | 4280 | 22 | 100.1 | 55.6 | 0.1 | 19.9 | 0 | 35.8 | 33
425130 | 5730 | 30 | 1549 | 50.4 | 45 | 50 | 30 | 31.8 | 0.05 | 104 | 11.5 | 70 | 39.9 | 22.7 | 0.783 | 97.7 | 470.6 | 452.8 | 53.5 | 437 | 1.637 | 378.2 | 8.2 | 100.2 | 30.5 | 40.5 | 11.6 | 100.2 | 25.3 | 3.446 | 54.7 | 18.4 | 27.5 | 16.1 | 47 | 31 | 0.782 | 34.1 | 56 | 4360 | 22 | 100.1 | 55.5 | 0 | 19.9 | 0 | 35.8 | 33.1
425190 | 5790 | 30 | 1551 | 50.3 | 45 | 50 | 30 | 31.9 | 0.05 | 104 | 11.5 | 70 | 39.8 | 23.1 | 0.785 | 97.7 | 470.6 | 452.7 | 53.5 | 436.5 | 1.634 | 380.2 | 8.2 | 100.2 | 30.8 | 40.5 | 11.2 | 100.1 | 25.3 | 3.434 | 54.6 | 18.6 | 27.5 | 16.1 | 47 | 31 | 0.782 | 34.1 | 53 | 4280 | 22 | 100.1 | 55.6 | 0.1 | 19.9 | 0 | 35.8 | 33
425250 | 5850 | 30 | 1550 | 50.2 | 45 | 50 | 30 | 32 | 0.05 | 104 | 11.5 | 70 | 40 | 23.3 | 0.782 | 97.7 | 470.5 | 452.6 | 53.6 | 436 | 1.729 | 380.6 | 8.2 | 100.2 | 31.3 | 40.5 | 11.3 | 100.1 | 25.3 | 3.41 | 54.6 | 18.6 | 27.5 | 16.1 | 47 | 31 | 0.778 | 34.1 | 53 | 4230 | 22 | 100.1 | 55.6 | 0.1 | 19.9 | 0 | 35.8 | 33.1
425310 | 5910 | 30 | 1550 | 50 | 44.9 | 50 | 30 | 32.1 | 0.047 | 104 | 11.4 | 70 | 40.1 | 22.9 | 0.784 | 97.7 | 470.3 | 452.4 | 53.5 | 435.8 | 1.65 | 381 | 8.1 | 100.2 | 31.8 | 40.4 | 11.2 | 100.1 | 25.3 | 3.402 | 54.6 | 18.4 | 27.5 | 16.1 | 47 | 31 | 0.78 | 34.5 | 56 | 4110 | 22 | 100.1 | 55.6 | 0 | 19.9 | 0 | 35.8 | 33
425370 | 5970 | 30 | 1552 | 50.1 | 45 | 50 | 30 | 32.1 | 0.05 | 104 | 11.4 | 70 | 39.9 | 23 | 0.784 | 97.8 | 470.4 | 452.5 | 53.5 | 435.8 | 1.782 | 378.3 | 8.1 | 100.2 | 31.6 | 40.5 | 11.5 | 100.1 | 25.3 | 3.406 | 54.6 | 18.4 | 27.5 | 16.1 | 47 | 31 | 0.778 | 34.1 | 53 | 4360 | 22 | 99.8 | 55.6 | 0.1 | 19.9 | 0 | 35.8 | 33
425430 | 6030 | 30 | 1551 | 49.7 | 45 | 50 | 30 | 31.9 | 0.052 | 104 | 11.3 | 70 | 39.8 | 23.2 | 0.784 | 97.8 | 470.2 | 452.3 | 53.6 | 436 | 1.767 | 385.9 | 8.1 | 100.2 | 31.5 | 40.5 | 11.3 | 100.1 | 25.3 | 3.42 | 54.6 | 18.3 | 27.5 | 16.1 | 47 | 31 | 0.781 | 34.1 | 53 | 4360 | 22 | 100.1 | 55.6 | 0 | 20 | 0 | 35.9 | 33.1
425490 | 6090 | 30 | 1549 | 49.3 | 45 | 50 | 30 | 31.9 | 0.05 | 104 | 11.3 | 70 | 39.8 | 23.1 | 0.785 | 97.8 | 470.1 | 452.2 | 53.5 | 435.7 | 1.883 | 380.4 | 8 | 100.1 | 31.3 | 40.5 | 11.6 | 100.1 | 25.3 | 3.386 | 54.7 | 17.8 | 27.5 | 16.1 | 47 | 31 | 0.781 | 34.1 | 53 | 4280 | 22 | 100.1 | 55.6 | 0 | 19.9 | 0 | 35.9 | 33.1
425550 | 6150 | 30 | 1549 | 49.7 | 45.1 | 50 | 30 | 32 | 0.049 | 104 | 11.3 | 70 | 39.9 | 22.9 | 0.782 | 97.8 | 469.8 | 451.9 | 53.5 | 436.1 | 1.714 | 387.5 | 8.1 | 100.2 | 31.4 | 40.6 | 11.3 | 100.1 | 25.3 | 3.437 | 54.7 | 18 | 27.5 | 16.1 | 47 | 31 | 0.778 | 34.1 | 53 | 4310 | 22 | 100.1 | 55.6 | 0.2 | 19.9 | 0 | 35.8 | 33
425610 | 6210 | 30 | 1550 | 49.8 | 45.1 | 50 | 30 | 32.1 | 0.05 | 104 | 11.3 | 70 | 40.3 | 23 | 0.783 | 97.8 | 469.9 | 451.9 | 53.5 | 436.2 | 1.818 | 381.3 | 8.1 | 100.2 | 30.9 | 40.6 | 11.2 | 100.1 | 25.3 | 3.406 | 54.7 | 18.6 | 27.5 | 16.1 | 47 | 31 | 0.783 | 34.1 | 55 | 4180 | 22 | 100.1 | 55.6 | 0.1 | 19.9 | 0 | 35.8 | 33.1
425670 | 6270 | 30 | 1552 | 49.8 | 45.1 | 50 | 30 | 32.1 | 0.049 | 104 | 11.4 | 70.1 | 40.1 | 23.3 | 0.785 | 97.8 | 469.4 | 451.3 | 53.6 | 436.1 | 1.478 | 377.4 | 8.1 | 100.2 | 30.7 | 40.6 | 11.2 | 100.1 | 25.3 | 3.393 | 54.7 | 18.2 | 27.5 | 16.1 | 47 | 31 | 0.784 | 34.1 | 53 | 4230 | 22 | 100.1 | 55.6 | 0.1 | 19.9 | 0 | 35.9 | 33.1
425730 | 6330 | 30 | 1549 | 49.6 | 45.1 | 50 | 30 | 32 | 0.049 | 104 | 11.4 | 70 | 39.9 | 23.3 | 0.782 | 97.8 | 469.4 | 451.3 | 53.5 | 436.2 | 1.598 | 376.7 | 8.1 | 100.2 | 31 | 40.6 | 11.3 | 100.1 | 25.3 | 3.409 | 54.7 | 18 | 27.5 | 16.1 | 47 | 31 | 0.782 | 34.5 | 53 | 4330 | 22 | 100.1 | 55.6 | 0.1 | 19.9 | 0 | 35.9 | 33
425790 | 6390 | 30 | 1550 | 49.9 | 45.1 | 50 | 30 | 32 | 0.05 | 104 | 11.5 | 70 | 40 | 23 | 0.783 | 97.8 | 469.4 | 451.2 | 53.6 | 436.4 | 1.628 | 378.3 | 8.1 | 100.2 | 31.1 | 40.6 | 11.2 | 100.1 | 25.3 | 3.413 | 54.6 | 17.3 | 27.5 | 16.1 | 47 | 31 | 0.782 | 34.1 | 53 | 4310 | 22 | 100.1 | 55.6 | 0.1 | 19.8 | 0 | 35.9 | 33.1
425850 | 6450 | 30 | 1549 | 49.4 | 45.1 | 50 | 30 | 31.9 | 0.051 | 104 | 11.5 | 70 | 39.9 | 23.2 | 0.784 | 97.8 | 469.2 | 451.1 | 53.5 | 436.2 | 1.677 | 376.3 | 8 | 100.2 | 31.6 | 40.6 | 11.2 | 100.1 | 25.3 | 3.397 | 54.7 | 17.3 | 27.5 | 16.1 | 47 | 31 | 0.777 | 34.1 | 53 | 4330 | 22 | 100.1 | 55.6 | 0 | 19.9 | 0 | 35.9 | 33.1
425910 | 6510 | 30 | 1549 | 49.4 | 45.1 | 50 | 30 | 31.9 | 0.048 | 104 | 11.6 | 70 | 40.2 | 23.1 | 0.784 | 97.8 | 469.1 | 450.9 | 53.5 | 436 | 1.739 | 375 | 8.1 | 100.2 | 30.7 | 40.6 | 11.3 | 100.1 | 25.3 | 3.402 | 54.7 | 17.8 | 27.5 | 16.1 | 47 | 31 | 0.781 | 34.1 | 55 | 4400 | 22 | 100.1 | 55.7 | 0.1 | 20 | 0 | 35.9 | 33
425970 | 6570 | 30 | 1549 | 49.4 | 45.1 | 50 | 30 | 31.9 | 0.049 | 104 | 11.5 | 70 | 39.8 | 22.8 | 0.785 | 97.8 | 469 | 450.8 | 53.6 | 435.6 | 1.755 | 378.7 | 8.1 | 100.2 | 30.8 | 40.6 | 11.3 | 100.1 | 25.3 | 3.386 | 54.6 | 17.9 | 27.5 | 16.1 | 47 | 31 | 0.78 | 34.1 | 53 | 4310 | 22 | 100.1 | 55.6 | 0 | 19.8 | 0 | 35.9 | 33
426030 | 6630 | 30 | 1549 | 49.4 | 45.1 | 50 | 30 | 31.9 | 0.05 | 104 | 11.5 | 70 | 39.9 | 23.3 | 0.783 | 97.8 | 469.1 | 450.9 | 53.6 | 435.5 | 1.867 | 376.6 | 8 | 100.2 | 31.4 | 40.6 | 11.3 | 100.1 | 25.4 | 3.391 | 54.6 | 18.4 | 27.5 | 16.1 | 47 | 31 | 0.78 | 34.1 | 53 | 4230 | 22 | 100.1 | 55.6 | 0.1 | 20 | 0 | 35.9 | 33.1
426090 | 6690 | 30 | 1550 | 49.5 | 45.1 | 50 | 30 | 32 | 0.049 | 104 | 11.5 | 70 | 39.7 | 22.8 | 0.785 | 97.8 | 469 | 450.7 | 53.5 | 435.7 | 1.839 | 374.8 | 8.1 | 100.2 | 31.3 | 40.6 | 11.2 | 100.1 | 25.4 | 3.404 | 54.6 | 18.2 | 27.5 | 16.1 | 47 | 31 | 0.78 | 34.1 | 55 | 4280 | 22 | 100.1 | 55.7 | 0 | 19.9 | 0 | 35.8 | 33.1
426150 | 6750 | 30 | 1551 | 49.7 | 45.1 | 50 | 30 | 32.1 | 0.05 | 104 | 11.4 | 70 | 40.1 | 23.1 | 0.785 | 97.8 | 469 | 450.7 | 53.5 | 435.6 | 1.883 | 378.2 | 8.1 | 100.2 | 31.2 | 40.6 | 11.6 | 100.1 | 25.4 | 3.389 | 54.7 | 18 | 27.5 | 16.1 | 47 | 31 | 0.779 | 34.1 | 53 | 4330 | 22 | 100.1 | 55.6 | 0.1 | 20 | 0 | 35.8 | 33
426210 | 6810 | 30 | 1562 | 51.5 | 45.1 | 50 | 30 | 32 | 0.049 | 104.2 | 11.3 | 70 | 40 | 23.2 | 0.783 | 97.8 | 469.7 | 451.4 | 53.5 | 435.5 | 1.969 | 381.2 | 8.3 | 100.3 | 30.9 | 40.6 | 11.3 | 100.2 | 25.4 | 3.491 | 55.6 | 18 | 27.5 | 16.1 | 47 | 31 | 0.781 | 34.9 | 56 | 4360 | 22 | 100.1 | 55.6 | 0 | 19.9 | 0 | 35.9 | 33
426270 | 6870 | 30 | 1550 | 51.9 | 45.1 | 50 | 30 | 32 | 0.049 | 104 | 11.3 | 70 | 39.9 | 22.6 | 0.785 | 97.8 | 468.7 | 450.3 | 53.6 | 437.3 | 1.953 | 381.3 | 8.5 | 100.4 | 31.3 | 40.6 | 11.2 | 100.3 | 25.5 | 3.506 | 56 | 17.8 | 27 | 16.1 | 47 | 31 | 0.778 | 35.3 | 55 | 4450 | 22 | 100.1 | 55.6 | 0.1 | 19.9 | 0 | 35.9 | 33
426330 | 6930 | 30 | 1551 | 52 | 45.2 | 50 | 30 | 32 | 0.051 | 104 | 11.3 | 70.1 | 39.9 | 22.8 | 0.784 | 97.8 | 468.6 | 450.3 | 53.6 | 438 | 1.97 | 378.5 | 8.4 | 100.4 | 31.1 | 40.7 | 11.3 | 100.3 | 25.5 | 3.507 | 55.9 | 18.4 | 27.5 | 16.1 | 47 | 31 | 0.781 | 35.3 | 55 | 4450 | 22 | 100.4 | 55.6 | 0.1 | 20 | 0 | 36 | 33
426390 | 6990 | 30 | 1549 | 51.8 | 45.2 | 50 | 30 | 32.1 | 0.051 | 104 | 11.3 | 70 | 39.9 | 23.2 | 0.784 | 97.8 | 468 | 449.6 | 53.6 | 438.6 | 1.6 | 380 | 8.4 | 100.4 | 31.1 | 40.7 | 11.2 | 100.3 | 25.5 | 3.503 | 56 | 18.4 | 27 | 16.1 | 47 | 31 | 0.779 | 35.3 | 57 | 4210 | 22 | 100.4 | 55.6 | 0.1 | 20.1 | 0 | 35.9 | 33
426450 | 7050 | 30 | 1550 | 49.8 | 45.1 | 50 | 30 | 32 | 0.052 | 103.9 | 11.4 | 70 | 40.2 | 23.2 | 0.785 | 97.8 | 468 | 449.6 | 53.6 | 438 | 1.634 | 378.7 | 8.1 | 100.2 | 31.6 | 40.6 | 11.3 | 100.1 | 25.5 | 3.39 | 54.7 | 17.4 | 27.5 | 16.1 | 47 | 31 | 0.779 | 34.1 | 56 | 4110 | 22 | 100.1 | 55.6 | 0.1 | 20 | 0 | 35.9 | 33
426510 | 7110 | 30 | 1549 | 49.5 | 45 | 50 | 30 | 32 | 0.049 | 104 | 11.4 | 70 | 40 | 23 | 0.782 | 97.8 | 467.8 | 449.4 | 53.5 | 437 | 1.624 | 378.4 | 8.1 | 100.2 | 31.6 | 40.6 | 11.2 | 100.1 | 25.6 | 3.407 | 54.7 | 17 | 27.5 | 16.1 | 47 | 31 | 0.779 | 34.5 | 55 | 4360 | 22 | 100.1 | 55.6 | 0.1 | 20 | 0 | 35.9 | 33
426570 | 7170 | 30 | 1551 | 49.7 | 45 | 50 | 30 | 32 | 0.049 | 104 | 11.5 | 70 | 40.2 | 23 | 0.783 | 97.8 | 468.1 | 449.7 | 53.5 | 436.6 | 1.702 | 377.7 | 8.1 | 100.2 | 30.8 | 40.5 | 11.6 | 100.1 | 25.6 | 3.43 | 54.6 | 17.2 | 27.5 | 16.1 | 47 | 31 | 0.778 | 34.1 | 56 | 4090 | 22 | 100.1 | 55.7 | 0.1 | 20.1 | 0 | 36 | 33
433830 | 30 | 31 | 1551 | 49.8 | 46.5 | 49.9 | 30 | 31.9 | 0.05 | 104 | 11.5 | 70 | 39.9 | 31.4 | 0.783 | 98 | 479.7 | 463.4 | 54.2 | 442 | 0.406 | 377.8 | 8.1 | 100.6 | 28.5 | 42 | 11.2 | 100.6 | 25.9 | 3.497 | 55.7 | 26.6 | 27 | 16.1 | 48 | 31 | 0.777 | 34.9 | 56 | 4360 | 22 | 100.4 | 55.6 | 0.2 | 19.9 | 0 | 36.2 | 32.9
433890 | 90 | 31 | 1551 | 49.9 | 46.2 | 50 | 30 | 31.8 | 0.052 | 104 | 11.5 | 70 | 40.1 | 31.4 | 0.785 | 98 | 479.7 | 463.5 | 54.1 | 441.2 | 0.411 | 377.9 | 8.1 | 100.6 | 28.5 | 41.6 | 11.2 | 100.6 | 25.8 | 3.5 | 55.8 | 27.5 | 27 | 16.1 | 48 | 31 | 0.782 | 34.9 | 57 | 4480 | 22 | 100.4 | 55.6 | 0.2 | 19.9 | 0 | 36.1 | 32.9
433950 | 150 | 31 | 1549 | 49.9 | 45.8 | 50 | 30 | 31.8 | 0.05 | 104 | 11.5 | 70 | 40.1 | 31.3 | 0.784 | 98 | 479.7 | 463.5 | 54.1 | 440.5 | 0.405 | 377.8 | 8.1 | 100.6 | 28.1 | 41.2 | 11.2 | 100.6 | 25.7 | 3.51 | 55.8 | 27.7 | 27 | 16.1 | 48 | 31 | 0.781 | 35.3 | 55 | 4380 | 22 | 100.4 | 55.6 | 0.2 | 19.9 | 0 | 36 | 32.9
434010 | 210 | 31 | 1551 | 50.1 | 45.4 | 50 | 30 | 31.9 | 0.05 | 104 | 11.5 | 70 | 40.2 | 31 | 0.784 | 98 | 479.9 | 463.8 | 54 | 440.3 | 0.411 | 378.7 | 8.2 | 100.6 | 28.3 | 40.7 | 11.4 | 100.6 | 25.6 | 3.502 | 55.7 | 27.5 | 27.5 | 16.1 | 47 | 31 | 0.784 | 34.9 | 54 | 4600 | 22 | 100.4 | 55.6 | 0.2 | 19.9 | 0 | 36 | 32.9
434070 | 270 | 31 | 1549 | 50 | 45 | 50 | 30 | 32 | 0.049 | 104 | 11.4 | 70 | 40.2 | 30.7 | 0.783 | 98 | 479.9 | 463.9 | 53.9 | 439.4 | 0.406 | 378.8 | 8.2 | 100.6 | 28.5 | 40.4 | 11.2 | 100.6 | 25.5 | 3.516 | 55.7 | 27.3 | 27.5 | 16.1 | 47 | 31 | 0.78 | 35.3 | 55 | 4500 | 22 | 100.4 | 55.6 | 0.2 | 19.9 | 0 | 36 | 32.9
434130 | 330 | 31 | 1551 | 50.4 | 44.8 | 50 | 30 | 32 | 0.047 | 104 | 11.3 | 70 | 39.8 | 30.4 | 0.785 | 98 | 480 | 464.1 | 53.9 | 439.1 | 0.401 | 381.2 | 8.2 | 100.6 | 28.4 | 40.2 | 11.3 | 100.6 | 25.4 | 3.495 | 55.7 | 27.1 | 27.5 | 16.1 | 47 | 31 | 0.78 | 35.3 | 54 | 4530 | 22 | 100.4 | 55.6 | 0.2 | 19.9 | 0 | 36 | 32.9
434190 | 390 | 31 | 1551 | 50.5 | 44.7 | 50 | 30 | 32.1 | 0.048 | 104 | 11.3 | 70 | 39.6 | 30.1 | 0.785 | 98 | 480.1 | 464.2 | 53.8 | 438.7 | 0.405 | 393.1 | 8.2 | 100.6 | 27.9 | 40 | 11.3 | 100.6 | 25.4 | 3.494 | 55.7 | 26.9 | 27.5 | 16.1 | 46 | 31 | 0.779 | 34.9 | 55 | 4380 | 22 | 100.4 | 55.6 | 0.1 | 19.8 | 0 | 36 | 32.9
434250 | 450 | 31 | 1551 | 50.6 | 44.6 | 50 | 30 | 32 | 0.05 | 104 | 11.2 | 70 | 40 | 29.8 | 0.784 | 98 | 480 | 464.1 | 53.8 | 438.1 | 0.402 | 380.8 | 8.2 | 100.6 | 28.3 | 40 | 11.2 | 100.6 | 25.3 | 3.52 | 55.7 | 26.6 | 27.5 | 16.1 | 46 | 31 | 0.78 | 34.9 | 57 | 4580 | 22 | 98.8 | 55.6 | 0.1 | 19.9 | 0 | 36 | 32.9
434310 | 510 | 31 | 1551 | 50.7 | 44.6 | 50 | 30 | 32 | 0.05 | 104 | 11.2 | 70 | 40.1 | 29.5 | 0.784 | 98 | 480 | 464.1 | 53.7 | 437.8 | 0.403 | 382.2 | 8.3 | 100.6 | 28.2 | 40.1 | 11.4 | 100.6 | 25.3 | 3.516 | 55.6 | 26.1 | 27.5 | 16.1 | 46 | 31 | 0.778 | 34.9 | 56 | 4430 | 22 | 100.4 | 55.6 | 0.1 | 19.9 | 0 | 35.9 | 32.8
434370 | 570 | 31 | 1550 | 50.5 | 44.7 | 50 | 30 | 32 | 0.051 | 104 | 11.2 | 70 | 40 | 29.2 | 0.784 | 98 | 479.6 | 463.7 | 53.8 | 437.8 | 0.402 | 381.8 | 8.2 | 100.6 | 28.3 | 40.2 | 11.3 | 100.6 | 25.3 | 3.517 | 55.7 | 25.8 | 27.5 | 16.1 | 46 | 31 | 0.78 | 34.9 | 57 | 4180 | 22 | 98.8 | 55.6 | 0.1 | 20 | 0 | 35.9 | 32.8
434430 | 630 | 31 | 1551 | 50.8 | 44.8 | 50 | 30 | 32 | 0.05 | 104 | 11.2 | 70 | 40 | 29 | 0.784 | 98 | 479.7 | 463.7 | 53.7 | 437.6 | 0.399 | 379.3 | 8.3 | 100.6 | 28.2 | 40.3 | 11.2 | 100.6 | 25.2 | 3.518 | 55.6 | 25.5 | 27.5 | 16.1 | 46 | 31 | 0.779 | 34.9 | 56 | 4430 | 22 | 100.4 | 55.6 | 0.1 | 20.1 | 0 | 35.9 | 32.8
434490 | 690 | 31 | 1550 | 50.8 | 44.9 | 50 | 30 | 32.1 | 0.05 | 104 | 11.3 | 70 | 40.1 | 28.7 | 0.785 | 98 | 479.3 | 463.3 | 53.7 | 437.2 | 0.393 | 384.4 | 8.3 | 100.6 | 28.1 | 40.4 | 11.3 | 100.6 | 25.2 | 3.507 | 55.7 | 25.2 | 27.5 | 16.1 | 47 | 31 | 0.779 | 34.9 | 54 | 4530 | 22 | 100.4 | 55.6 | 0.1 | 20 | 0 | 36 | 32.8
434550 | 750 | 31 | 1550 | 50.7 | 45 | 50 | 30 | 32.1 | 0.05 | 104 | 11.4 | 70 | 40 | 28.4 | 0.783 | 98 | 478.9 | 462.8 | 53.7 | 437.1 | 0.397 | 381.6 | 8.3 | 100.6 | 28.2 | 40.5 | 11.2 | 100.6 | 25.2 | 3.521 | 55.7 | 24.7 | 27.5 | 16.1 | 47 | 31 | 0.783 | 34.9 | 56 | 4500 | 22 | 100.4 | 55.6 | 0.1 | 20.1 | 0 | 35.9 | 32.8
434610 | 810 | 31 | 1550 | 50.8 | 45.1 | 50 | 30 | 32 | 0.05 | 104 | 11.5 | 70 | 40 | 28.1 | 0.784 | 98 | 478.9 | 462.8 | 53.7 | 437.4 | 0.394 | 376 | 8.3 | 100.7 | 28.1 | 40.6 | 11.3 | 100.6 | 25.2 | 3.52 | 55.7 | 24.4 | 27.5 | 16.1 | 47 | 31 | 0.78 | 35.3 | 57 | 4330 | 22 | 100.4 | 55.6 | 0.2 | 20.1 | 0 | 36 | 32.8
434670 | 870 | 31 | 1551 | 50.9 | 45.1 | 50 | 30 | 31.9 | 0.05 | 104 | 11.5 | 70 | 39.9 | 27.7 | 0.785 | 98 | 478.7 | 462.5 | 53.7 | 437.6 | 0.395 | 380.4 | 8.3 | 100.7 | 28.1 | 40.6 | 11.2 | 100.6 | 25.2 | 3.515 | 55.7 | 24 | 27.5 | 16.1 | 47 | 31 | 0.779 | 34.9 | 54 | 4530 | 22 | 100.4 | 55.6 | 0.2 | 19.9 | 0 | 35.9 | 32.8
434730 | 930 | 31 | 1551 | 51 | 45.1 | 50 | 30 | 31.9 | 0.05 | 104 | 11.5 | 70 | 39.8 | 27.5 | 0.783 | 98 | 478.5 | 462.2 | 53.7 | 437.8 | 0.396 | 378.3 | 8.3 | 100.7 | 28 | 40.6 | 11.2 | 100.6 | 25.2 | 3.521 | 55.7 | 23.7 | 27.5 | 16.1 | 47 | 31 | 0.781 | 34.9 | 54 | 4380 | 22 | 100.4 | 55.6 | 0.1 | 19.9 | 0 | 36 | 32.8
434790 | 990 | 31 | 1551 | 51 | 45.1 | 50 | 30 | 32 | 0.049 | 104 | 11.5 | 70 | 40 | 27.2 | 0.785 | 98 | 478.3 | 462 | 53.8 | 437.5 | 0.399 | 377 | 8.3 | 100.7 | 28 | 40.6 | 11.3 | 100.6 | 25.1 | 3.51 | 55.7 | 23.4 | 27.5 | 16.1 | 47 | 31 | 0.781 | 34.9 | 54 | 4530 | 22 | 100.4 | 55.6 | 0.1 | 20 | 0 | 36 | 32.8
434850 | 1050 | 31 | 1551 | 50.8 | 45.1 | 50 | 30 | 32 | 0.049 | 104 | 11.5 | 70 | 40.1 | 26.9 | 0.783 | 98 | 478 | 461.6 | 53.7 | 437.9 | 0.398 | 378.9 | 8.3 | 100.7 | 28 | 40.6 | 11.2 | 100.6 | 25.1 | 3.518 | 55.7 | 22.9 | 27.5 | 16.1 | 47 | 31 | 0.779 | 34.9 | 54 | 4530 | 22 | 100.4 | 55.6 | 0.1 | 20.1 | 0 | 36.1 | 32.8
434910 | 1110 | 31 | 1550 | 50.7 | 45.1 | 50 | 30 | 32 | 0.048 | 104 | 11.4 | 70 | 40.1 | 26.8 | 0.785 | 98 | 477.8 | 461.5 | 53.6 | 437.7 | 0.404 | 381.5 | 8.3 | 100.7 | 27.9 | 40.6 | 11.2 | 100.6 | 25.1 | 3.515 | 55.7 | 22.2 | 27.5 | 16.1 | 47 | 31 | 0.78 | 34.9 | 54 | 4650 | 22 | 100.4 | 55.6 | 0.2 | 20.1 | 0 | 36 | 32.9
434970 | 1170 | 31 | 1549 | 50.7 | 45.1 | 50 | 30 | 32 | 0.049 | 104 | 11.4 | 70 | 40 | 26.3 | 0.785 | 98 | 477.7 | 461.3 | 53.7 | 437.9 | 0.402 | 376.8 | 8.3 | 100.6 | 27.9 | 40.5 | 11.3 | 100.6 | 25.1 | 3.487 | 55.6 | 21.4 | 27.5 | 16.1 | 47 | 31 | 0.781 | 34.9 | 56 | 4480 | 22 | 100.4 | 55.7 | 0.2 | 20.1 | 0 | 36 | 32.8
435030 | 1230 | 31 | 1551 | 51 | 45 | 50 | 30 | 32 | 0.05 | 104 | 11.3 | 70 | 39.9 | 26.2 | 0.783 | 98 | 477.6 | 461.2 | 53.7 | 437.5 | 0.399 | 376.4 | 8.3 | 100.7 | 27.8 | 40.5 | 11.2 | 100.6 | 25.1 | 3.518 | 55.5 | 21 | 27.5 | 16.1 | 47 | 31 | 0.782 | 34.9 | 54 | 4580 | 22 | 100.4 | 55.6 | 0.1 | 20.1 | 0 | 36 | 32.8
435090 | 1290 | 31 | 1550 | 50.9 | 45 | 50 | 30 | 32 | 0.05 | 104 | 11.2 | 70 | 39.9 | 24.6 | 0.785 | 98 | 477.4 | 460.9 | 53.7 | 437.6 | 0.528 | 376.9 | 8.3 | 100.5 | 28 | 40.5 | 11.2 | 100.5 | 25.1 | 3.506 | 55.4 | 20.6 | 27.5 | 16.1 | 47 | 31 | 0.777 | 34.9 | 56 | 4110 | 22 | 100.4 | 55.6 | 0.2 | 20.1 | 0 | 36 | 32.8
435150 | 1350 | 31 | 1551 | 50.8 | 45 | 50 | 30 | 32 | 0.051 | 104 | 11.2 | 70 | 40 | 25.1 | 0.784 | 98 | 477.4 | 460.9 | 53.7 | 437.5 | 0.525 | 381.2 | 8.3 | 100.6 | 27.6 | 40.5 | 11.2 | 100.6 | 25.1 | 3.509 | 55.4 | 22.6 | 27.5 | 16.1 | 47 | 31 | 0.777 | 34.9 | 56 | 4160 | 22 | 100.4 | 55.6 | 0.1 | 20.1 | 0 | 36 | 32.8
435210 | 1410 | 31 | 1549 | 50.5 | 45 | 50 | 30 | 32 | 0.049 | 104 | 11.1 | 70 | 40 | 25.1 | 0.784 | 98 | 477.2 | 460.7 | 53.7 | 437.2 | 0.537 | 378.4 | 8.2 | 100.6 | 27.7 | 40.5 | 11.2 | 100.6 | 25.1 | 3.487 | 55.4 | 22.5 | 27.5 | 16.1 | 47 | 31 | 0.785 | 34.9 | 54 | 4310 | 22 | 100.4 | 55.6 | 0.2 | 20.1 | 0 | 36 | 32.8
435270 | 1470 | 31 | 1550 | 50.6 | 45 | 50 | 30 | 32 | 0.05 | 104 | 11.2 | 70 | 40 | 24.7 | 0.784 | 98 | 477.2 | 460.7 | 53.6 | 436.9 | 0.546 | 378 | 8.2 | 100.6 | 27.8 | 40.5 | 11.3 | 100.6 | 25 | 3.478 | 55.3 | 21.9 | 27.5 | 16.1 | 47 | 31 | 0.781 | 34.9 | 54 | 4550 | 22 | 100.4 | 55.6 | 0.2 | 20 | 0 | 36 | 32.8
435330 | 1530 | 31 | 1550 | 50.2 | 45 | 50 | 30 | 32.1 | 0.051 | 104 | 11.2 | 70 | 40.1 | 24.5 | 0.783 | 98 | 476.8 | 460.2 | 53.7 | 437 | 0.534 | 376.8 | 8.2 | 100.5 | 27.6 | 40.5 | 11.3 | 100.5 | 25.1 | 3.492 | 55.3 | 21.7 | 27.5 | 16.1 | 47 | 31 | 0.782 | 34.9 | 56 | 4550 | 22 | 100.4 | 55.6 | 0.2 | 20.2 | 0 | 36.1 | 32.9
435390 | 1590 | 31 | 1550 | 50.4 | 45 | 50 | 30 | 32.1 | 0.049 | 104 | 11.3 | 70 | 40 | 24.1 | 0.784 | 98 | 476.8 | 460.2 | 53.6 | 436.9 | 0.56 | 375.1 | 8.2 | 100.6 | 27.7 | 40.5 | 11.3 | 100.6 | 25.1 | 3.48 | 55.3 | 21.3 | 27.5 | 16.1 | 47 | 31 | 0.785 | 34.9 | 54 | 4210 | 22 | 100.4 | 55.6 | 0.2 | 20.1 | 0 | 36.1 | 32.8
435450 | 1650 | 31 | 1551 | 50.3 | 45 | 50 | 30 | 32 | 0.051 | 104 | 11.4 | 70 | 39.9 | 23.8 | 0.784 | 98 | 476.6 | 459.9 | 53.6 | 436.8 | 0.557 | 376.5 | 8.2 | 100.6 | 27.5 | 40.5 | 11.3 | 100.6 | 25.1 | 3.472 | 55.3 | 21.2 | 27.5 | 16.1 | 47 | 31 | 0.779 | 34.9 | 54 | 4550 | 22 | 100.4 | 55.6 | 0.2 | 20.1 | 0 | 36 | 32.8
435510 | 1710 | 31 | 1551 | 50.3 | 45 | 50 | 30 | 32 | 0.049 | 104 | 11.5 | 70 | 40 | 23.6 | 0.784 | 98 | 476.5 | 459.8 | 53.6 | 436.6 | 0.583 | 381 | 8.2 | 100.6 | 27.6 | 40.5 | 11.3 | 100.6 | 25.1 | 3.476 | 55.2 | 20.7 | 27.5 | 16.1 | 47 | 31 | 0.78 | 34.9 | 56 | 4550 | 22 | 100.4 | 55.6 | 0.1 | 19.9 | 0 | 36.1 | 32.8
435570 | 1770 | 31 | 1549 | 50.2 | 45 | 50 | 30 | 32 | 0.049 | 104 | 11.5 | 70 | 40.1 | 23.4 | 0.784 | 98 | 476.3 | 459.6 | 53.6 | 436.4 | 0.58 | 382.7 | 8.2 | 100.6 | 27.7 | 40.5 | 11.3 | 100.6 | 25.1 | 3.486 | 55.2 | 20.1 | 27.5 | 16.1 | 47 | 31 | 0.782 | 34.5 | 56 | 4360 | 22 | 100.4 | 55.6 | 0.1 | 20 | 0 | 36.1 | 32.8
435630 | 1830 | 31 | 1550 | 50.4 | 45.1 | 50 | 30 | 31.9 | 0.05 | 104 | 11.6 | 70 | 40.1 | 22.9 | 0.783 | 98 | 476.2 | 459.5 | 53.5 | 436.4 | 0.581 | 378.8 | 8.2 | 100.6 | 27.5 | 40.6 | 11.3 | 100.6 | 25.1 | 3.482 | 55.2 | 19.8 | 27.5 | 16.1 | 47 | 31 | 0.779 | 34.9 | 56 | 4360 | 22 | 100.4 | 55.6 | 0.1 | 20.1 | 0 | 36.1 | 32.8
435690 | 1890 | 31 | 1550 | 49.9 | 45.1 | 50 | 30 | 31.9 | 0.047 | 104 | 11.6 | 70 | 39.9 | 23 | 0.784 | 98 | 476 | 459.2 | 53.6 | 436.7 | 0.612 | 381.1 | 8.1 | 100.6 | 27.4 | 40.6 | 11.3 | 100.6 | 25.1 | 3.469 | 55.2 | 20 | 27.5 | 16.1 | 47 | 31 | 0.776 | 34.9 | 56 | 4210 | 22 | 100.4 | 55.6 | 0.1 | 19.9 | 0 | 36 | 32.8
435750 | 1950 | 31 | 1551 | 49.9 | 45 | 50 | 30 | 32 | 0.05 | 104 | 11.6 | 70 | 39.9 | 23 | 0.784 | 98 | 476 | 459.2 | 53.6 | 436.2 | 0.629 | 380.5 | 8.1 | 100.6 | 27.4 | 40.6 | 11.6 | 100.5 | 25.1 | 3.439 | 55.1 | 20.2 | 27.5 | 16.1 | 47 | 31 | 0.78 | 34.5 | 54 | 4280 | 22 | 100.4 | 55.6 | 0.1 | 20 | 0 | 36 | 32.8
435810 | 2010 | 31 | 1548 | 49.8 | 45 | 50 | 30 | 32 | 0.05 | 104 | 11.5 | 70 | 40 | 23 | 0.783 | 98 | 475.9 | 459 | 53.6 | 435.7 | 0.647 | 381.6 | 8.1 | 100.6 | 27.7 | 40.6 | 11.3 | 100.5 | 25.1 | 3.475 | 55.1 | 20.4 | 27.5 | 16.1 | 47 | 31 | 0.783 | 34.9 | 54 | 4450 | 22 | 100.4 | 55.6 | 0.2 | 20.1 | 0 | 36.1 | 32.8
435870 | 2070 | 31 | 1549 | 49.8 | 45 | 50 | 30 | 32 | 0.049 | 104.1 | 11.5 | 70 | 40.1 | 23.1 | 0.784 | 98 | 475.6 | 458.8 | 53.6 | 435.5 | 0.655 | 380.6 | 8.1 | 100.6 | 27.7 | 40.5 | 11.3 | 100.5 | 25.1 | 3.457 | 55.1 | 20.1 | 27.5 | 16.1 | 47 | 31 | 0.783 | 34.5 | 54 | 4060 | 22 | 100.4 | 55.6 | 0.2 | 20.1 | 0 | 36.1 | 32.8
435930 | 2130 | 31 | 1549 | 49.9 | 45 | 50 | 30 | 32 | 0.051 | 104 | 11.4 | 70 | 40 | 23.1 | 0.784 | 98 | 475.5 | 458.6 | 53.6 | 435.6 | 0.649 | 376.9 | 8.1 | 100.5 | 27.6 | 40.5 | 11.3 | 100.4 | 25.1 | 3.475 | 55.1 | 19.8 | 27.5 | 16.1 | 47 | 31 | 0.776 | 34.5 | 56 | 4450 | 22 | 100.1 | 55.7 | 0.2 | 20.1 | 0 | 36 | 32.8
435990 | 2190 | 31 | 1549 | 49.9 | 45 | 50 | 30 | 32 | 0.05 | 104 | 11.4 | 70 | 40.4 | 22.9 | 0.784 | 98 | 475.3 | 458.4 | 53.6 | 435.5 | 0.659 | 378.3 | 8.1 | 100.6 | 27.6 | 40.5 | 11.3 | 100.6 | 25.1 | 3.454 | 55.1 | 19.9 | 27.5 | 16.1 | 47 | 31 | 0.781 | 34.5 | 54 | 4500 | 22 | 100.4 | 55.6 | 0.2 | 20.1 | 0 | 36 | 32.8
436050 | 2250 | 31 | 1551 | 50 | 45 | 50 | 30 | 31.9 | 0.05 | 104 | 11.3 | 70 | 40 | 23 | 0.785 | 98 | 475.2 | 458.2 | 53.6 | 435.4 | 0.668 | 380.8 | 8.1 | 100.5 | 27.6 | 40.5 | 11.3 | 100.4 | 25.1 | 3.462 | 55.1 | 20.1 | 27.5 | 16.1 | 47 | 31 | 0.781 | 34.5 | 54 | 4580 | 22 | 100.4 | 55.6 | 0.2 | 20 | 0 | 36 | 32.8
436110 | 2310 | 31 | 1550 | 50 | 45 | 50 | 30 | 32 | 0.05 | 104 | 11.3 | 70 | 40.1 | 23 | 0.783 | 98 | 475 | 458 | 53.6 | 435.2 | 0.681 | 379.7 | 8.1 | 100.6 | 27.4 | 40.5 | 11.3 | 100.6 | 25.1 | 3.437 | 55.1 | 20 | 27.5 | 16.1 | 47 | 31 | 0.781 | 34.5 | 56 | 4230 | 22 | 100.4 | 55.6 | 0.2 | 20.1 | 0 | 36 | 32.8
436170 | 2370 | 31 | 1551 | 50.1 | 45 | 50 | 30 | 32.1 | 0.049 | 104 | 11.2 | 70 | 40.1 | 23 | 0.784 | 98 | 474.9 | 457.9 | 53.6 | 435.3 | 0.69 | 377.3 | 8.2 | 100.6 | 27.4 | 40.6 | 11.3 | 100.6 | 25.1 | 3.46 | 55.1 | 20 | 27.5 | 16.1 | 47 | 31 | 0.779 | 34.5 | 54 | 4480 | 22 | 100.1 | 55.6 | 0.2 | 20.1 | 0 | 36.1 | 32.8
436230 | 2430 | 31 | 1551 | 50 | 45.1 | 50 | 30 | 32 | 0.053 | 104 | 11.2 | 70 | 39.7 | 23 | 0.783 | 98 | 474.7 | 457.7 | 53.6 | 435.2 | 0.691 | 379.7 | 8.1 | 100.6 | 27.5 | 40.6 | 11.3 | 100.6 | 25.1 | 3.468 | 55.1 | 20.1 | 27.5 | 16.1 | 47 | 31 | 0.777 | 34.5 | 54 | 4500 | 22 | 100.4 | 55.6 | 0.2 | 20.1 | 0 | 36.1 | 32.8
436290 | 2490 | 31 | 1550 | 50 | 45.1 | 50 | 30 | 32 | 0.05 | 104 | 11.2 | 70 | 40.1 | 22.9 | 0.783 | 98 | 474.3 | 457.2 | 53.7 | 435.5 | 0.687 | 376.1 | 8.1 | 100.6 | 27.1 | 40.6 | 11.3 | 100.5 | 25.1 | 3.453 | 55.1 | 20.3 | 27.5 | 16.1 | 47 | 31 | 0.778 | 34.5 | 54 | 4310 | 22 | 100.4 | 55.6 | 0.2 | 20 | 0 | 36.1 | 32.8
436350 | 2550 | 31 | 1550 | 50.2 | 45 | 50 | 30 | 32 | 0.049 | 103.9 | 11.2 | 70 | 40.2 | 23 | 0.785 | 98 | 474.4 | 457.3 | 53.6 | 435.3 | 0.654 | 376.1 | 8.2 | 100.6 | 27.1 | 40.6 | 11.3 | 100.6 | 25.1 | 3.461 | 55.1 | 20.4 | 27.5 | 16.1 | 47 | 31 | 0.785 | 34.5 | 56 | 4380 | 22 | 100.4 | 55.7 | 0.2 | 20.1 | 0 | 36.1 | 32.8
436410 | 2610 | 31 | 1550 | 49.9 | 45.1 | 50 | 30 | 32.1 | 0.049 | 104 | 11.2 | 70 | 40 | 23 | 0.784 | 98 | 474.1 | 456.9 | 53.5 | 435.4 | 0.69 | 376.4 | 8.1 | 100.6 | 26.8 | 40.6 | 11.3 | 100.6 | 25.1 | 3.447 | 55.1 | 20.1 | 27.5 | 16.1 | 47 | 31 | 0.78 | 34.5 | 56 | 4110 | 22 | 100.4 | 55.6 | 0.1 | 20.1 | 0 | 36.1 | 32.8
436470 | 2670 | 31 | 1551 | 50.2 | 45.1 | 50 | 30 | 32.1 | 0.048 | 104 | 11.3 | 70 | 40.1 | 23 | 0.784 | 98 | 474.1 | 456.9 | 53.6 | 435.5 | 0.702 | 379.6 | 8.2 | 100.6 | 27 | 40.6 | 11.3 | 100.6 | 25.1 | 3.473 | 55.1 | 20.1 | 27.5 | 16.1 | 47 | 31 | 0.784 | 34.5 | 56 | 4060 | 22 | 100.4 | 55.5 | 0.1 | 20 | 0 | 36 | 32.8
436530 | 2730 | 31 | 1551 | 50.2 | 45 | 50 | 30 | 32.2 | 0.051 | 104 | 11.4 | 70 | 39.9 | 23 | 0.785 | 98 | 474 | 456.8 | 53.5 | 435.6 | 0.7 | 379.9 | 8.2 | 100.6 | 26.8 | 40.6 | 11.3 | 100.6 | 25.1 | 3.457 | 55.1 | 20.1 | 27.5 | 16.1 | 47 | 31 | 0.782 | 34.5 | 53 | 4400 | 22 | 100.4 | 55.6 | 0.1 | 20.1 | 0 | 36.1 | 32.8
436590 | 2790 | 31 | 1550 | 50.1 | 45 | 50 | 30 | 32 | 0.049 | 104 | 11.5 | 70 | 39.7 | 22.9 | 0.783 | 98 | 473.9 | 456.6 | 53.6 | 435.6 | 0.718 | 374.1 | 8.2 | 100.6 | 26.9 | 40.5 | 11.3 | 100.6 | 25.1 | 3.468 | 55.1 | 20.3 | 27.5 | 16.1 | 47 | 31 | 0.781 | 34.5 | 54 | 4400 | 22 | 100.4 | 55.6 | 0.1 | 20.1 | 0 | 36.1 | 32.8
436650 | 2850 | 31 | 1550 | 50.1 | 45 | 50 | 30 | 31.9 | 0.05 | 104 | 11.6 | 70 | 39.9 | 23 | 0.784 | 98 | 473.7 | 456.5 | 53.6 | 435.6 | 0.711 | 380.2 | 8.2 | 100.6 | 26.8 | 40.5 | 11.3 | 100.6 | 25.1 | 3.459 | 55.1 | 20.4 | 27.5 | 16.1 | 47 | 31 | 0.781 | 34.5 | 53 | 4480 | 22 | 100.4 | 55.6 | 0.2 | 20 | 0 | 36.1 | 32.8
436710 | 2910 | 31 | 1549 | 50 | 44.9 | 50 | 30 | 31.8 | 0.05 | 104 | 11.6 | 70 | 40 | 23 | 0.784 | 98 | 473.6 | 456.3 | 53.5 | 435.9 | 0.713 | 375 | 8.1 | 100.7 | 26.8 | 40.4 | 11.3 | 100.6 | 25.1 | 3.47 | 55.1 | 20.4 | 27.5 | 16.1 | 47 | 31 | 0.783 | 34.9 | 54 | 4230 | 22 | 100.4 | 55.6 | 0.2 | 20.1 | 0 | 36.1 | 32.8
436770 | 2970 | 31 | 1549 | 50.1 | 44.9 | 50 | 30 | 31.9 | 0.05 | 104 | 11.6 | 70 | 40 | 23 | 0.784 | 98 | 473.5 | 456.3 | 53.6 | 435.7 | 0.694 | 374 | 8.2 | 100.7 | 26.9 | 40.4 | 11.3 | 100.6 | 25 | 3.449 | 55.1 | 20.5 | 27.5 | 16.1 | 47 | 31 | 0.781 | 34.5 | 56 | 4210 | 22 | 100.4 | 55.6 | 0.2 | 20 | 0 | 36.1 | 32.8
436830 | 3030 | 31 | 1550 | 50.3 | 44.8 | 50 | 30 | 32 | 0.05 | 104 | 11.6 | 70 | 40.1 | 23 | 0.784 | 98 | 473.4 | 456.1 | 53.5 | 435.7 | 0.716 | 374.2 | 8.2 | 100.6 | 26.8 | 40.3 | 11.3 | 100.6 | 25 | 3.462 | 55.1 | 20.4 | 27.5 | 16.1 | 46 | 31 | 0.782 | 34.5 | 54 | 4280 | 22 | 100.4 | 55.6 | 0.2 | 20.1 | 0 | 36.1 | 32.8
436890 | 3090 | 31 | 1549 | 50.2 | 44.8 | 50 | 30 | 32 | 0.05 | 104 | 11.5 | 70 | 40 | 22.9 | 0.783 | 98 | 473.3 | 456 | 53.5 | 435.9 | 0.723 | 376.3 | 8.2 | 100.7 | 26.8 | 40.3 | 11.3 | 100.6 | 24.9 | 3.471 | 55.1 | 20.4 | 27.5 | 16.1 | 46 | 31 | 0.781 | 34.9 | 56 | 4160 | 22 | 100.4 | 55.6 | 0.2 | 20 | 0 | 36.1 | 32.8
436950 | 3150 | 31 | 1549 | 50.2 | 44.7 | 50 | 30 | 32 | 0.05 | 103.9 | 11.5 | 70.1 | 40 | 23 | 0.783 | 98 | 473.2 | 455.8 | 53.6 | 435.8 | 0.736 | 375.2 | 8.2 | 100.7 | 26.7 | 40.3 | 11.4 | 100.6 | 24.9 | 3.449 | 55.1 | 20.5 | 27.5 | 16.1 | 46 | 31 | 0.778 | 34.5 | 56 | 4310 | 22 | 100.4 | 55.6 | 0.2 | 19.9 | 0 | 36 | 32.8
437010 | 3210 | 31 | 1550 | 50.3 | 44.8 | 50 | 30 | 31.9 | 0.051 | 104 | 11.4 | 70 | 40.1 | 22.9 | 0.784 | 98 | 473 | 455.7 | 53.5 | 435.9 | 0.739 | 377.6 | 8.2 | 100.7 | 26.6 | 40.3 | 11.3 | 100.6 | 24.8 | 3.459 | 55.1 | 20.4 | 27.5 | 16.1 | 46 | 31 | 0.783 | 34.5 | 56 | 4010 | 22 | 100.4 | 55.6 | 0.2 | 20 | 0 | 36 | 32.8
437070 | 3270 | 31 | 1550 | 50.2 | 44.7 | 50 | 30 | 31.9 | 0.05 | 104 | 11.4 | 70 | 39.8 | 23 | 0.783 | 98 | 473 | 455.6 | 53.4 | 435.7 | 0.741 | 375.9 | 8.2 | 100.6 | 26.4 | 40.3 | 11.3 | 100.6 | 24.7 | 3.459 | 55.1 | 20.4 | 27.5 | 16.1 | 46 | 31 | 0.783 | 34.5 | 53 | 4500 | 22 | 100.4 | 55.6 | 0.2 | 20 | 0 | 36.1 | 32.8
437130 | 3330 | 31 | 1550 | 50.2 | 44.8 | 50 | 30 | 32 | 0.05 | 104 | 11.4 | 70 | 39.9 | 23 | 0.784 | 98 | 473 | 455.5 | 53.4 | 435.8 | 0.787 | 375.3 | 8.2 | 100.7 | 26.7 | 40.3 | 11.3 | 100.6 | 24.6 | 3.458 | 55.1 | 20.4 | 27.5 | 16.1 | 46 | 31 | 0.782 | 34.5 | 54 | 4230 | 22 | 100.4 | 55.6 | 0.2 | 19.9 | 0 | 36 | 32.8
437190 | 3390 | 31 | 1550 | 50.1 | 44.8 | 50 | 30 | 32.1 | 0.05 | 104 | 11.4 | 70 | 40 | 23 | 0.784 | 98.1 | 472.7 | 455.3 | 53.5 | 435.8 | 0.761 | 380 | 8.2 | 100.7 | 26.5 | 40.4 | 11.3 | 100.6 | 24.6 | 3.453 | 55.1 | 20.3 | 27.5 | 16.1 | 46 | 31 | 0.778 | 34.5 | 56 | 4180 | 22 | 100.4 | 55.6 | 0.2 | 19.9 | 0 | 36 | 32.8
437250 | 3450 | 31 | 1550 | 50.1 | 44.9 | 50 | 30 | 32 | 0.047 | 104 | 11.4 | 70 | 39.9 | 22.9 | 0.783 | 98.1 | 472.6 | 455.1 | 53.4 | 436.2 | 0.777 | 382.3 | 8.2 | 100.7 | 26.5 | 40.4 | 11.3 | 100.6 | 24.5 | 3.444 | 55.1 | 20.4 | 27.5 | 16.1 | 47 | 31 | 0.78 | 34.5 | 54 | 4260 | 22 | 100.4 | 55.6 | 0.2 | 20.1 | 0 | 36.1 | 32.8
437310 | 3510 | 31 | 1549 | 49.9 | 44.9 | 50 | 30 | 32.1 | 0.05 | 104 | 11.5 | 70 | 40.1 | 23.1 | 0.785 | 98.1 | 472.4 | 454.9 | 53.4 | 436.2 | 0.793 | 378.6 | 8.1 | 100.7 | 26.4 | 40.4 | 11.3 | 100.6 | 24.4 | 3.46 | 55.1 | 20.5 | 27.5 | 16.1 | 47 | 31 | 0.779 | 34.5 | 54 | 4310 | 22 | 100.4 | 55.6 | 0.2 | 19.9 | 0 | 36 | 32.8
437370 | 3570 | 31 | 1551 | 49.9 | 44.9 | 50 | 30 | 32 | 0.049 | 104 | 11.5 | 70 | 40.1 | 23.1 | 0.782 | 98.1 | 472.2 | 454.6 | 53.5 | 436.1 | 0.836 | 381.7 | 8.1 | 100.6 | 26.4 | 40.5 | 11.3 | 100.6 | 24.4 | 3.448 | 55.1 | 20.2 | 27.5 | 16.1 | 47 | 31 | 0.783 | 34.5 | 56 | 4160 | 22 | 100.4 | 55.6 | 0.2 | 20 | 0 | 36.1 | 32.8
437430 | 3630 | 31 | 1550 | 49.8 | 44.9 | 50 | 30 | 31.9 | 0.05 | 104 | 11.5 | 70 | 40.2 | 22.9 | 0.785 | 98.1 | 472.1 | 454.5 | 53.5 | 436 | 0.854 | 376.6 | 8.1 | 100.7 | 26.4 | 40.5 | 11.3 | 100.6 | 24.3 | 3.446 | 55 | 20.1 | 27.5 | 16.1 | 47 | 31 | 0.78 | 34.5 | 54 | 4360 | 22 | 100.4 | 55.5 | 0.2 | 19.9 | 0 | 36.1 | 32.8
437490 | 3690 | 31 | 1549 | 49.6 | 44.9 | 50 | 30 | 31.9 | 0.05 | 104 | 11.5 | 70 | 40 | 23 | 0.784 | 98.1 | 471.9 | 454.3 | 53.5 | 435.4 | 0.887 | 381 | 8.1 | 100.6 | 26.4 | 40.5 | 11.3 | 100.6 | 24.3 | 3.441 | 55.1 | 20.3 | 27.5 | 16.1 | 47 | 31 | 0.78 | 34.5 | 54 | 4330 | 22 | 100.4 | 55.6 | 0.1 | 19.9 | 0 | 36 | 32.8
437550 | 3750 | 31 | 1550 | 49.8 | 44.9 | 50 | 30 | 32 | 0.049 | 104 | 11.4 | 70 | 40.2 | 23.1 | 0.784 | 98.1 | 471.8 | 454.1 | 53.6 | 435.3 | 0.91 | 377.5 | 8.1 | 100.6 | 26.3 | 40.5 | 11.3 | 100.6 | 24.2 | 3.435 | 55 | 19.9 | 27.5 | 16.1 | 47 | 31 | 0.78 | 34.5 | 56 | 4140 | 22 | 100.4 | 55.6 | 0.2 | 19.9 | 0 | 36 | 32.8
437610 | 3810 | 31 | 1550 | 49.8 | 44.9 | 50 | 30 | 32.1 | 0.05 | 104 | 11.3 | 70 | 40 | 23.2 | 0.784 | 98.1 | 471.7 | 454 | 53.5 | 435.2 | 0.886 | 376.9 | 8.1 | 100.6 | 26 | 40.5 | 11.3 | 100.6 | 24.1 | 3.427 | 55 | 19.6 | 27.5 | 16.1 | 47 | 31 | 0.782 | 34.5 | 54 | 4400 | 22 | 100.4 | 55.6 | 0.1 | 19.9 | 0 | 35.9 | 32.8
437670 | 3870 | 31 | 1551 | 49.8 | 44.9 | 50 | 30 | 32 | 0.051 | 104 | 11.3 | 70 | 40 | 22.9 | 0.783 | 98.1 | 471.6 | 453.8 | 53.5 | 435.1 | 0.972 | 378.8 | 8.1 | 100.6 | 26 | 40.5 | 11.4 | 100.6 | 24.1 | 3.448 | 55.1 | 19.8 | 27.5 | 16.1 | 47 | 31 | 0.78 | 34.5 | 54 | 4400 | 22 | 100.4 | 55.6 | 0.1 | 19.9 | 0 | 36 | 32.8
437730 | 3930 | 31 | 1549 | 49.6 | 44.9 | 50 | 30 | 32 | 0.049 | 104 | 11.3 | 70 | 40 | 23 | 0.783 | 98.1 | 471.3 | 453.6 | 53.5 | 435.2 | 0.944 | 376.1 | 8.1 | 100.6 | 26.1 | 40.5 | 11.3 | 100.6 | 24 | 3.434 | 55 | 19.9 | 27.5 | 16.1 | 47 | 31 | 0.783 | 34.5 | 53 | 4280 | 22 | 100.4 | 55.6 | 0 | 19.9 | 0 | 35.9 | 32.8
437790 | 3990 | 31 | 1551 | 49.7 | 44.9 | 50 | 30 | 32 | 0.051 | 104 | 11.3 | 70 | 39.9 | 23 | 0.784 | 98.1 | 471.3 | 453.6 | 53.5 | 435.1 | 0.999 | 376.9 | 8.1 | 100.6 | 26.1 | 40.5 | 11.3 | 100.6 | 23.9 | 3.422 | 55 | 19.8 | 27.5 | 16.1 | 47 | 31 | 0.782 | 34.5 | 54 | 4230 | 22 | 100.4 | 55.6 | 0.1 | 19.9 | 0 | 36.1 | 32.8
437850 | 4050 | 31 | 1549 | 49.5 | 44.9 | 50 | 30 | 32 | 0.05 | 104 | 11.3 | 70 | 40.2 | 23.1 | 0.783 | 98.1 | 471.1 | 453.4 | 53.5 | 435.1 | 1.045 | 374.8 | 8.1 | 100.6 | 26 | 40.5 | 11.3 | 100.6 | 23.9 | 3.42 | 55.1 | 19.6 | 27.5 | 16.1 | 47 | 31 | 0.781 | 34.9 | 56 | 4060 | 22 | 100.4 | 55.6 | 0.1 | 19.9 | 0 | 36.1 | 32.8
437910 | 4110 | 31 | 1551 | 49.6 | 45 | 50 | 30 | 32.1 | 0.05 | 104 | 11.3 | 70 | 40 | 23.1 | 0.784 | 98.1 | 471.1 | 453.3 | 53.5 | 435 | 1.073 | 376.9 | 8.1 | 100.6 | 25.8 | 40.5 | 11.3 | 100.6 | 23.8 | 3.415 | 55 | 19.5 | 27.5 | 16.1 | 47 | 31 | 0.78 | 34.5 | 56 | 4210 | 22 | 100.4 | 55.6 | 0.1 | 19.8 | 0 | 35.9 | 32.8
437970 | 4170 | 31 | 1549 | 49.5 | 45 | 50 | 30 | 32.1 | 0.05 | 104 | 11.4 | 70 | 40 | 23.4 | 0.783 | 98.1 | 470.8 | 452.9 | 53.4 | 435 | 1.004 | 376.9 | 8.1 | 100.5 | 25.9 | 40.5 | 11.3 | 100.5 | 23.8 | 3.426 | 55 | 19.1 | 27.5 | 16.1 | 47 | 31 | 0.781 | 34.5 | 54 | 4310 | 22 | 100.4 | 55.7 | 0.2 | 20.1 | 0 | 36 | 32.8
438030 | 4230 | 31 | 1548 | 49.5 | 45 | 50 | 30 | 32 | 0.048 | 104 | 11.4 | 70 | 39.9 | 22.9 | 0.785 | 98.1 | 470.9 | 453 | 53.5 | 435.2 | 1.085 | 377.6 | 8.1 | 100.6 | 25.8 | 40.6 | 11.3 | 100.6 | 23.8 | 3.429 | 55 | 18.8 | 27.5 | 16.1 | 47 | 31 | 0.78 | 34.5 | 56 | 4500 | 22 | 100.4 | 55.6 | 0.2 | 20 | 0 | 36 | 32.7
438090 | 4290 | 31 | 1550 | 49.7 | 45 | 50 | 30 | 31.9 | 0.05 | 104 | 11.5 | 70 | 39.9 | 22.8 | 0.784 | 98.1 | 470.9 | 453 | 53.4 | 435.3 | 1.173 | 381 | 8.1 | 100.5 | 25.8 | 40.6 | 11.6 | 100.5 | 23.7 | 3.4 | 55 | 19.6 | 27.5 | 16.1 | 47 | 31 | 0.78 | 34.5 | 54 | 4430 | 22 | 100.4 | 55.6 | 0.2 | 19.9 | 0 | 35.9 | 32.8
438150 | 4350 | 31 | 1548 | 49.5 | 45 | 50 | 30 | 31.9 | 0.051 | 104 | 11.5 | 70 | 40 | 23 | 0.782 | 98.1 | 470.6 | 452.6 | 53.5 | 435.2 | 1.129 | 374.9 | 8.1 | 100.5 | 26 | 40.6 | 11.3 | 100.5 | 23.7 | 3.426 | 55 | 19.6 | 27.5 | 16.1 | 47 | 31 | 0.78 | 34.5 | 54 | 4160 | 22 | 100.4 | 55.6 | 0.2 | 20.1 | 0 | 36.1 | 32.8
438210 | 4410 | 31 | 1550 | 49.7 | 45.1 | 50 | 30 | 31.9 | 0.051 | 104 | 11.4 | 70 | 39.8 | 23 | 0.785 | 98.1 | 470.6 | 452.6 | 53.5 | 435.1 | 1.169 | 375 | 8.1 | 100.5 | 26 | 40.6 | 11.3 | 100.5 | 23.7 | 3.422 | 55 | 19.5 | 27.5 | 16.1 | 47 | 31 | 0.78 | 34.5 | 56 | 4160 | 22 | 100.4 | 55.6 | 0.2 | 20.1 | 0 | 36.1 | 32.7
438270 | 4470 | 31 | 1550 | 49.9 | 45.1 | 50 | 30 | 32 | 0.051 | 104 | 11.4 | 70 | 40.1 | 22.8 | 0.784 | 98.1 | 470.6 | 452.6 | 53.5 | 434.8 | 1.302 | 375 | 8.1 | 100.6 | 26.1 | 40.6 | 11.3 | 100.6 | 23.7 | 3.436 | 55 | 19.9 | 27.5 | 16.1 | 47 | 31 | 0.781 | 34.5 | 53 | 4430 | 22 | 100.4 | 55.6 | 0.2 | 20 | 0 | 36.1 | 32.7
438330 | 4530 | 31 | 1550 | 49.7 | 45.1 | 50 | 30 | 32 | 0.05 | 104 | 11.4 | 70 | 39.9 | 23 | 0.784 | 98.1 | 470.3 | 452.3 | 53.5 | 434.6 | 1.342 | 376.9 | 8.1 | 100.5 | 26.1 | 40.6 | 11.2 | 100.5 | 23.8 | 3.409 | 55 | 19.8 | 27.5 | 16.1 | 47 | 31 | 0.78 | 34.5 | 56 | 4180 | 22 | 100.4 | 55.5 | 0.2 | 20 | 0 | 36.1 | 32.7
438390 | 4590 | 31 | 1550 | 49.6 | 45.1 | 50 | 30 | 32 | 0.05 | 104 | 11.3 | 70 | 40 | 23.1 | 0.784 | 98.1 | 470.3 | 452.3 | 53.5 | 434.6 | 1.411 | 373 | 8.1 | 100.5 | 26.3 | 40.6 | 11.3 | 100.5 | 23.8 | 3.419 | 55 | 20.2 | 27.5 | 16.1 | 47 | 31 | 0.778 | 34.5 | 56 | 4280 | 22 | 100.4 | 55.6 | 0.2 | 19.9 | 0 | 36.1 | 32.8
438450 | 4650 | 31 | 1548 | 49.4 | 45.1 | 50 | 30 | 32 | 0.049 | 104 | 11.3 | 70 | 39.9 | 23.2 | 0.784 | 98.1 | 470.2 | 452.2 | 53.5 | 434.6 | 1.442 | 372.2 | 8 | 100.5 | 26.2 | 40.6 | 11.2 | 100.5 | 23.8 | 3.411 | 54.9 | 19.9 | 27.5 | 16.1 | 47 | 31 | 0.779 | 34.5 | 56 | 4110 | 22 | 100.4 | 55.5 | 0.1 | 20.1 | 0 | 36.1 | 32.7
438510 | 4710 | 31 | 1548 | 49.4 | 45 | 50 | 30 | 32 | 0.05 | 104 | 11.3 | 70 | 39.9 | 22.7 | 0.784 | 98.1 | 470.1 | 452 | 53.5 | 434.5 | 1.476 | 373.8 | 8.1 | 100.5 | 25.9 | 40.6 | 11.4 | 100.5 | 23.8 | 3.414 | 55 | 20 | 27.5 | 16.1 | 47 | 31 | 0.78 | 34.5 | 54 | 4430 | 22 | 100.1 | 55.6 | 0.2 | 20.1 | 0 | 36.1 | 32.7
438570 | 4770 | 31 | 1549 | 49.6 | 45 | 50 | 30 | 32 | 0.051 | 104.2 | 11.3 | 70 | 40 | 23 | 0.784 | 98.1 | 470.1 | 452 | 53.4 | 434.6 | 1.489 | 373.3 | 8.1 | 100.5 | 25.9 | 40.6 | 11.3 | 100.5 | 23.8 | 3.407 | 55 | 20.6 | 27.5 | 16.1 | 47 | 31 | 0.779 | 34.5 | 54 | 4310 | 22 | 100.4 | 55.5 | 0.3 | 20.1 | 0 | 36 | 32.7
438630 | 4830 | 31 | 1551 | 49.8 | 45 | 50 | 30 | 32 | 0.05 | 104 | 11.4 | 70 | 40.1 | 23 | 0.783 | 98.1 | 470.2 | 452 | 53.5 | 434.6 | 1.546 | 373.4 | 8.1 | 100.5 | 25.7 | 40.6 | 11.3 | 100.5 | 23.8 | 3.442 | 55 | 20.4 | 27.5 | 16.1 | 47 | 31 | 0.782 | 34.5 | 54 | 4280 | 22 | 100.4 | 55.7 | 0.2 | 20 | 0 | 35.9 | 32.7
438690 | 4890 | 31 | 1551 | 49.8 | 45 | 50 | 30 | 32.1 | 0.05 | 104 | 11.4 | 70 | 40 | 23 | 0.785 | 98.1 | 470 | 451.8 | 53.5 | 434.6 | 1.579 | 376 | 8.1 | 100.5 | 25.7 | 40.6 | 11.3 | 100.5 | 23.8 | 3.417 | 55 | 19.8 | 27.5 | 16.1 | 47 | 31 | 0.781 | 34.5 | 54 | 4210 | 22 | 100.1 | 55.6 | 0.2 | 19.9 | 0 | 36 | 32.7
438750 | 4950 | 31 | 1550 | 49.7 | 45 | 50 | 30 | 32 | 0.05 | 104 | 11.5 | 70 | 39.9 | 22.6 | 0.783 | 98.1 | 469.8 | 451.6 | 53.5 | 434.5 | 1.512 | 375.5 | 8.1 | 100.5 | 25.7 | 40.6 | 11.3 | 100.5 | 23.8 | 3.41 | 55 | 20 | 27.5 | 16.1 | 47 | 31 | 0.781 | 34.5 | 54 | 4310 | 22 | 100.4 | 55.6 | 0.2 | 19.9 | 0 | 36.1 | 32.7
438810 | 5010 | 31 | 1551 | 49.8 | 45 | 50 | 30 | 31.9 | 0.047 | 104 | 11.5 | 70 | 39.9 | 23.2 | 0.783 | 98.1 | 469.8 | 451.5 | 53.5 | 434.2 | 1.57 | 377.9 | 8.1 | 100.5 | 25.6 | 40.6 | 11.3 | 100.5 | 23.8 | 3.443 | 55 | 20.2 | 27.5 | 16.1 | 47 | 31 | 0.782 | 34.5 | 53 | 4280 | 22 | 100.4 | 55.5 | 0.1 | 19.9 | 0 | 36 | 32.7
438870 | 5070 | 31 | 1549 | 49.7 | 45 | 50 | 30 | 31.9 | 0.05 | 104 | 11.5 | 70 | 39.8 | 23.2 | 0.784 | 98.1 | 469.5 | 451.3 | 53.5 | 434.2 | 1.519 | 380.1 | 8.1 | 100.5 | 25.6 | 40.6 | 11.3 | 100.5 | 23.8 | 3.401 | 55 | 20.1 | 27.5 | 16.1 | 47 | 31 | 0.778 | 34.5 | 54 | 4400 | 22 | 100.4 | 55.6 | 0.1 | 19.8 | 0 | 36 | 32.7
438930 | 5130 | 31 | 1550 | 49.7 | 45 | 50 | 30 | 31.9 | 0.05 | 104 | 11.5 | 70 | 39.9 | 22.7 | 0.784 | 98.1 | 469.3 | 451 | 53.5 | 434.3 | 1.378 | 375 | 8.1 | 100.5 | 25.7 | 40.6 | 11.2 | 100.5 | 23.8 | 3.43 | 55 | 20.1 | 27.5 | 16.1 | 47 | 31 | 0.783 | 34.5 | 56 | 4040 | 22 | 100.1 | 55.6 | 0.1 | 19.8 | 0 | 36 | 32.7
438990 | 5190 | 31 | 1550 | 49.8 | 45 | 50 | 30 | 31.9 | 0.049 | 104 | 11.4 | 70 | 40 | 22.9 | 0.786 | 98.1 | 469.2 | 450.8 | 53.5 | 434 | 1.377 | 377 | 8.1 | 100.5 | 25.6 | 40.6 | 11.3 | 100.5 | 23.8 | 3.418 | 54.9 | 20.3 | 27.5 | 16.1 | 47 | 31 | 0.781 | 34.9 | 53 | 4330 | 22 | 100.4 | 55.5 | 0.1 | 19.9 | 0 | 35.9 | 32.8
439050 | 5250 | 31 | 1551 | 50 | 45 | 50 | 30 | 32 | 0.05 | 104.1 | 11.4 | 70 | 40 | 23 | 0.783 | 98.1 | 469.3 | 450.9 | 53.4 | 434.4 | 1.509 | 379.6 | 8.1 | 100.5 | 25.4 | 40.6 | 11.3 | 100.5 | 23.8 | 3.442 | 54.9 | 20.2 | 27.5 | 16.1 | 47 | 31 | 0.78 | 34.5 | 54 | 4400 | 22 | 100.1 | 55.6 | 0.1 | 19.9 | 0 | 35.9 | 32.7
439110 | 5310 | 31 | 1549 | 49.9 | 45 | 50 | 30 | 32 | 0.049 | 104 | 11.3 | 70 | 40 | 23.2 | 0.784 | 98 | 469.1 | 450.7 | 53.4 | 434.1 | 1.417 | 381.3 | 8.1 | 100.5 | 25.4 | 40.6 | 11.6 | 100.5 | 23.8 | 3.436 | 55 | 20.2 | 27.5 | 16.1 | 47 | 31 | 0.783 | 34.5 | 56 | 4110 | 22 | 100.4 | 55.6 | 0.1 | 19.9 | 0 | 36 | 32.7
439170 | 5370 | 31 | 1550 | 49.7 | 45 | 50 | 30 | 32.2 | 0.05 | 104 | 11.3 | 70 | 40.1 | 22.8 | 0.784 | 98 | 468.9 | 450.5 | 53.5 | 434.2 | 1.406 | 375.5 | 8.1 | 100.5 | 25.4 | 40.6 | 11.3 | 100.5 | 23.8 | 3.438 | 54.9 | 20.5 | 27.5 | 16.1 | 47 | 31 | 0.785 | 34.5 | 56 | 4040 | 22 | 100.1 | 55.6 | 0.1 | 19.9 | 0 | 36 | 32.7
439230 | 5430 | 31 | 1550 | 49.8 | 45 | 50 | 30 | 32.1 | 0.05 | 104 | 11.3 | 70 | 40 | 23.1 | 0.784 | 98 | 468.9 | 450.5 | 53.4 | 434.3 | 1.537 | 375.8 | 8.1 | 100.5 | 25.4 | 40.6 | 11.3 | 100.5 | 23.8 | 3.437 | 55 | 21 | 27.5 | 16.1 | 47 | 31 | 0.783 | 34.5 | 56 | 4260 | 22 | 100.4 | 55.6 | 0.2 | 20 | 0 | 35.9 | 32.7
439290 | 5490 | 31 | 1548 | 49.6 | 45 | 50 | 30 | 32 | 0.051 | 104 | 11.4 | 69.9 | 39.9 | 23 | 0.784 | 98 | 468.7 | 450.2 | 53.5 | 434.3 | 1.476 | 376.5 | 8.1 | 100.5 | 25.2 | 40.6 | 11.3 | 100.5 | 23.8 | 3.41 | 55 | 20.6 | 27.5 | 16.1 | 47 | 31 | 0.781 | 34.5 | 56 | 4280 | 22 | 100.4 | 55.6 | 0.2 | 19.9 | 0 | 35.9 | 32.7
439350 | 5550 | 31 | 1550 | 49.7 | 45 | 50 | 30 | 31.9 | 0.051 | 104 | 11.4 | 70 | 40 | 23 | 0.785 | 98.1 | 468.6 | 450.1 | 53.4 | 434.5 | 1.478 | 374.8 | 8.1 | 100.5 | 25.2 | 40.6 | 11.3 | 100.5 | 23.8 | 3.41 | 55 | 20.6 | 27.5 | 16.1 | 47 | 31 | 0.779 | 34.1 | 56 | 4040 | 22 | 100.4 | 55.6 | 0.1 | 19.9 | 0 | 35.9 | 32.7
439410 | 5610 | 31 | 1550 | 49.7 | 45.1 | 50 | 30 | 31.9 | 0.05 | 104 | 11.5 | 70 | 39.8 | 22.8 | 0.783 | 98.1 | 468.4 | 449.9 | 53.5 | 434.4 | 1.438 | 373.5 | 8.1 | 100.5 | 25.2 | 40.6 | 11.3 | 100.5 | 23.8 | 3.423 | 55 | 20.3 | 27.5 | 16.1 | 47 | 31 | 0.783 | 34.5 | 53 | 4400 | 22 | 100.4 | 55.6 | 0.1 | 19.9 | 0 | 35.9 | 32.7
439470 | 5670 | 31 | 1549 | 49.7 | 45 | 50 | 30 | 32 | 0.05 | 104 | 11.5 | 70 | 39.9 | 22.9 | 0.785 | 98.1 | 468.4 | 449.8 | 53.5 | 434.2 | 1.495 | 371.7 | 8.1 | 100.5 | 25.1 | 40.6 | 11.3 | 100.5 | 23.8 | 3.43 | 54.9 | 20.4 | 27.5 | 16.1 | 47 | 31 | 0.781 | 34.5 | 54 | 4310 | 22 | 100.4 | 55.6 | 0.1 | 19.9 | 0 | 36 | 32.7
439530 | 5730 | 31 | 1549 | 49.8 | 45 | 50 | 30 | 31.9 | 0.049 | 104 | 11.5 | 70 | 39.9 | 22.8 | 0.783 | 98.1 | 468.2 | 449.6 | 53.5 | 434.5 | 1.424 | 371.8 | 8.1 | 100.5 | 25.3 | 40.6 | 11.3 | 100.5 | 23.8 | 3.425 | 55 | 20.8 | 27.5 | 16.1 | 47 | 31 | 0.781 | 34.5 | 56 | 4400 | 22 | 100.4 | 55.6 | 0.1 | 19.9 | 0 | 36 | 32.7
439590 | 5790 | 31 | 1549 | 49.8 | 45 | 50 | 30 | 32 | 0.048 | 104 | 11.5 | 70 | 40.1 | 23 | 0.784 | 98 | 468.2 | 449.6 | 53.4 | 434.3 | 1.518 | 372.1 | 8.1 | 100.5 | 25.3 | 40.6 | 11.2 | 100.5 | 23.8 | 3.416 | 54.9 | 21 | 27.5 | 16.1 | 47 | 31 | 0.778 | 34.5 | 54 | 4360 | 22 | 100.4 | 55.6 | 0.2 | 19.9 | 0 | 36 | 32.7
439650 | 5850 | 31 | 1551 | 50 | 45.1 | 50 | 30 | 32.1 | 0.051 | 104 | 11.4 | 70 | 39.8 | 22.7 | 0.785 | 98 | 468.2 | 449.5 | 53.5 | 434.2 | 1.555 | 372.8 | 8.1 | 100.5 | 25.2 | 40.6 | 11.3 | 100.5 | 23.8 | 3.399 | 54.9 | 20.6 | 27.5 | 16.1 | 47 | 31 | 0.784 | 34.5 | 56 | 4140 | 22 | 100.1 | 55.6 | 0.1 | 19.9 | 0 | 35.8 | 32.7
439710 | 5910 | 31 | 1551 | 50 | 45 | 50 | 30 | 32 | 0.05 | 104 | 11.4 | 70 | 40.1 | 23 | 0.783 | 98 | 468.1 | 449.4 | 53.4 | 434.3 | 1.567 | 374.8 | 8.1 | 100.5 | 25.1 | 40.6 | 11.3 | 100.5 | 23.8 | 3.433 | 54.9 | 20.8 | 27.5 | 16.1 | 47 | 31 | 0.78 | 34.5 | 53 | 4500 | 22 | 100.1 | 55.7 | 0.1 | 20.1 | 0 | 35.9 | 32.7
439770 | 5970 | 31 | 1550 | 49.8 | 45 | 50 | 30 | 32 | 0.051 | 104 | 11.3 | 70 | 40.1 | 23 | 0.784 | 98 | 468 | 449.3 | 53.4 | 434.4 | 1.534 | 371.9 | 8.1 | 100.5 | 25 | 40.6 | 11.3 | 100.5 | 23.8 | 3.401 | 54.9 | 20.7 | 27.5 | 16.1 | 47 | 31 | 0.776 | 34.5 | 54 | 4400 | 22 | 100.4 | 55.7 | 0.1 | 20.1 | 0 | 36 | 32.7
439830 | 6030 | 31 | 1551 | 49.9 | 45 | 50 | 30 | 32 | 0.051 | 104 | 11.2 | 70 | 40.2 | 22.9 | 0.784 | 98 | 467.9 | 449.2 | 53.4 | 434.2 | 1.57 | 377.3 | 8.1 | 100.5 | 25.1 | 40.6 | 11.3 | 100.5 | 23.8 | 3.428 | 54.9 | 20.6 | 27.5 | 16.1 | 47 | 31 | 0.778 | 34.5 | 56 | 4330 | 22 | 100.4 | 55.6 | 0.1 | 20.1 | 0 | 35.8 | 32.6
439890 | 6090 | 31 | 1549 | 49.8 | 45 | 50 | 30 | 32 | 0.051 | 104 | 11.3 | 70 | 40.1 | 22.8 | 0.784 | 98 | 467.9 | 449.2 | 53.4 | 434.3 | 1.602 | 377.4 | 8.1 | 100.5 | 25 | 40.6 | 11.3 | 100.5 | 23.8 | 3.41 | 54.9 | 20.5 | 27.5 | 16.1 | 47 | 31 | 0.782 | 34.5 | 53 | 4500 | 22 | 100.4 | 55.6 | 0.1 | 19.9 | 0 | 35.9 | 32.7
439950 | 6150 | 31 | 1550 | 49.9 | 45 | 50 | 30 | 32.1 | 0.05 | 104 | 11.3 | 70 | 40.1 | 22.7 | 0.785 | 98 | 467.8 | 449 | 53.4 | 434.2 | 1.583 | 373.9 | 8.1 | 100.5 | 25 | 40.6 | 11.7 | 100.5 | 23.8 | 3.42 | 54.9 | 20.8 | 27.5 | 16.1 | 47 | 31 | 0.778 | 34.5 | 55 | 4280 | 22 | 100.4 | 55.6 | 0.1 | 20.1 | 0 | 35.9 | 32.7
440010 | 6210 | 31 | 1550 | 49.8 | 45 | 50 | 30 | 32 | 0.05 | 104 | 11.4 | 70 | 40 | 22.9 | 0.783 | 98 | 467.6 | 448.9 | 53.5 | 434.4 | 1.617 | 373.9 | 8.1 | 100.5 | 25 | 40.6 | 11.3 | 100.5 | 23.9 | 3.415 | 55 | 20.9 | 27.5 | 16.1 | 47 | 31 | 0.778 | 34.5 | 56 | 3960 | 22 | 100.4 | 55.6 | 0.1 | 19.9 | 0 | 35.9 | 32.6
440070 | 6270 | 31 | 1550 | 49.8 | 45 | 50 | 30 | 32 | 0.051 | 104 | 11.4 | 69.9 | 40.1 | 23.1 | 0.784 | 98 | 467.7 | 448.9 | 53.4 | 434.4 | 1.657 | 376.5 | 8.1 | 100.5 | 25.1 | 40.6 | 11.3 | 100.5 | 23.9 | 3.413 | 55 | 20.7 | 27.5 | 16.1 | 47 | 31 | 0.781 | 34.5 | 56 | 4180 | 22 | 100.4 | 55.5 | 0.1 | 20.1 | 0 | 35.9 | 32.7
440130 | 6330 | 31 | 1550 | 49.8 | 45 | 50 | 30 | 31.9 | 0.051 | 104 | 11.5 | 70 | 39.9 | 23 | 0.784 | 98 | 467.5 | 448.7 | 53.4 | 434.3 | 1.598 | 373.8 | 8.1 | 100.5 | 25.5 | 40.6 | 11.2 | 100.5 | 23.9 | 3.419 | 55 | 21.1 | 27.5 | 16.1 | 47 | 31 | 0.779 | 34.5 | 56 | 3990 | 22 | 100.1 | 55.7 | 0.1 | 20.1 | 0 | 35.8 | 32.7
440190 | 6390 | 31 | 1551 | 49.8 | 45 | 50 | 30 | 31.9 | 0.05 | 104 | 11.5 | 70 | 40.1 | 23 | 0.784 | 98 | 467.4 | 448.6 | 53.4 | 434.5 | 1.609 | 376.3 | 8.1 | 100.5 | 25.1 | 40.6 | 11.3 | 100.5 | 23.9 | 3.415 | 54.9 | 21.2 | 27.5 | 16.1 | 47 | 31 | 0.78 | 34.5 | 56 | 4260 | 22 | 100.4 | 55.6 | 0.2 | 20.1 | 0 | 35.8 | 32.7
440250 | 6450 | 31 | 1549 | 49.8 | 45 | 50 | 30 | 31.9 | 0.05 | 104 | 11.5 | 70 | 40.2 | 23.2 | 0.784 | 98 | 467.2 | 448.4 | 53.4 | 434.6 | 1.62 | 375.6 | 8.1 | 100.5 | 25 | 40.6 | 11.3 | 100.5 | 23.9 | 3.415 | 54.9 | 21 | 27.5 | 16.1 | 47 | 31 | 0.784 | 34.5 | 56 | 4280 | 22 | 100.4 | 55.6 | 0.2 | 20.1 | 0 | 35.9 | 32.6
440310 | 6510 | 31 | 1551 | 50 | 45 | 50 | 30 | 32 | 0.05 | 104 | 11.5 | 70 | 40.1 | 23 | 0.785 | 98 | 467.2 | 448.3 | 53.4 | 434.6 | 1.649 | 376.4 | 8.1 | 100.5 | 25 | 40.6 | 11.3 | 100.5 | 23.9 | 3.4 | 55 | 21 | 27.5 | 16.1 | 47 | 31 | 0.781 | 34.5 | 53 | 4230 | 22 | 100.4 | 55.6 | 0.1 | 20.1 | 0 | 35.9 | 32.6
440370 | 6570 | 31 | 1551 | 50.2 | 45 | 50 | 30 | 32.1 | 0.047 | 104 | 11.4 | 70 | 40 | 22.9 | 0.784 | 98 | 467 | 448.1 | 53.4 | 434.5 | 1.61 | 378.3 | 8.2 | 100.5 | 25 | 40.6 | 11.2 | 100.5 | 23.9 | 3.412 | 54.9 | 20.6 | 27.5 | 16.1 | 47 | 31 | 0.779 | 34.5 | 54 | 4260 | 22 | 100.4 | 55.7 | 0.1 | 20.1 | 0 | 36 | 32.7
440430 | 6630 | 31 | 1551 | 50.1 | 45 | 50 | 30 | 32.1 | 0.051 | 104 | 11.4 | 70 | 39.8 | 23.1 | 0.784 | 98 | 467 | 448 | 53.4 | 434.6 | 1.638 | 375.1 | 8.2 | 100.5 | 24.9 | 40.6 | 11.3 | 100.5 | 23.9 | 3.406 | 54.9 | 21.1 | 27.5 | 16.1 | 47 | 31 | 0.781 | 34.5 | 53 | 4500 | 22 | 100.4 | 55.6 | 0.2 | 20.1 | 0 | 36 | 32.7
440490 | 6690 | 31 | 1549 | 50 | 45 | 50 | 30 | 32 | 0.051 | 104 | 11.3 | 70 | 39.9 | 23 | 0.783 | 98 | 466.7 | 447.8 | 53.4 | 434.6 | 1.636 | 372.4 | 8.1 | 100.5 | 24.9 | 40.6 | 11.2 | 100.5 | 23.9 | 3.431 | 55 | 21 | 27.5 | 16.1 | 47 | 31 | 0.78 | 34.5 | 56 | 4230 | 22 | 100.4 | 55.5 | 0.1 | 20.2 | 0 | 35.9 | 32.7
440550 | 6750 | 31 | 1550 | 50.1 | 45 | 50 | 30 | 32 | 0.051 | 104 | 11.2 | 70 | 40 | 23.1 | 0.784 | 98 | 466.5 | 447.5 | 53.4 | 434.9 | 1.399 | 375.1 | 8.2 | 100.5 | 24.8 | 40.6 | 11.3 | 100.5 | 23.9 | 3.418 | 54.9 | 20.8 | 27.5 | 16.1 | 47 | 31 | 0.779 | 34.5 | 54 | 4310 | 22 | 100.4 | 55.5 | 0.2 | 20 | 0 | 35.9 | 32.7
440610 | 6810 | 31 | 1550 | 49.9 | 45 | 50 | 30 | 32 | 0.05 | 104 | 11.2 | 70 | 40.2 | 22.8 | 0.784 | 98 | 466.4 | 447.4 | 53.4 | 435 | 1.634 | 374.4 | 8.1 | 100.5 | 24.8 | 40.6 | 11.3 | 100.5 | 23.9 | 3.425 | 55 | 20.8 | 27.5 | 16.1 | 47 | 31 | 0.778 | 34.5 | 56 | 4040 | 22 | 100.4 | 55.6 | 0.2 | 20.1 | 0 | 35.9 | 32.6
440670 | 6870 | 31 | 1550 | 50 | 45 | 50 | 30 | 32 | 0.05 | 104 | 11.2 | 70 | 39.9 | 22.9 | 0.784 | 98 | 466.3 | 447.3 | 53.4 | 434.8 | 1.628 | 375.7 | 8.1 | 100.5 | 24.8 | 40.6 | 11.7 | 100.5 | 23.9 | 3.423 | 55 | 21.2 | 27.5 | 16.1 | 47 | 31 | 0.781 | 34.5 | 53 | 4400 | 22 | 100.4 | 55.5 | 0.2 | 20.1 | 0 | 36 | 32.7
440730 | 6930 | 31 | 1550 | 50 | 45 | 50 | 30 | 32.1 | 0.049 | 104 | 11.3 | 70 | 40 | 23.1 | 0.785 | 98 | 466.4 | 447.3 | 53.4 | 434.7 | 1.685 | 382.5 | 8.1 | 100.5 | 24.9 | 40.6 | 11.2 | 100.5 | 23.9 | 3.4 | 55 | 20.8 | 27.5 | 16.1 | 47 | 31 | 0.781 | 34.5 | 54 | 4280 | 22 | 100.4 | 55.6 | 0.2 | 20.1 | 0 | 35.9 | 32.7
440790 | 6990 | 31 | 1550 | 50 | 45 | 50 | 30 | 32 | 0.049 | 104 | 11.3 | 70 | 39.9 | 23 | 0.783 | 98 | 466.4 | 447.3 | 53.4 | 434.8 | 1.702 | 383.6 | 8.1 | 100.5 | 24.7 | 40.6 | 11.3 | 100.5 | 23.9 | 3.42 | 54.9 | 21.1 | 27.5 | 16.1 | 47 | 31 | 0.784 | 34.5 | 54 | 4140 | 22 | 100.1 | 55.6 | 0.1 | 20.1 | 0 | 36 | 32.7
440850 | 7050 | 31 | 1549 | 49.9 | 45 | 50 | 30 | 32 | 0.05 | 104 | 11.4 | 70.1 | 40 | 23 | 0.784 | 98 | 466.2 | 447.1 | 53.4 | 434.9 | 1.654 | 374.7 | 8.1 | 100.6 | 24.8 | 40.6 | 11.3 | 100.5 | 23.9 | 3.421 | 54.9 | 20.4 | 27.5 | 16.1 | 47 | 31 | 0.781 | 34.5 | 56 | 4090 | 22 | 100.4 | 55.6 | 0.1 | 20 | 0 | 36 | 32.7
440910 | 7110 | 31 | 1550 | 49.7 | 45.1 | 50 | 30 | 31.8 | 0.051 | 104 | 11.5 | 70 | 40 | 22.8 | 0.785 | 98 | 466.1 | 447 | 53.4 | 435 | 1.727 | 374.2 | 8.1 | 100.6 | 24.8 | 40.6 | 11.3 | 100.5 | 23.9 | 3.405 | 54.9 | 20.6 | 27.5 | 16.1 | 47 | 31 | 0.78 | 34.5 | 56 | 4040 | 22 | 100.4 | 55.6 | 0.2 | 20.1 | 0 | 36 | 32.7
440970 | 7170 | 31 | 1550 | 49.7 | 45 | 50 | 30 | 31.9 | 0.05 | 104 | 11.5 | 70 | 39.7 | 22.9 | 0.782 | 98 | 466.1 | 447 | 53.4 | 435.2 | 1.74 | 372.6 | 8.1 | 100.5 | 24.8 | 40.6 | 11.3 | 100.5 | 23.9 | 3.427 | 54.9 | 20.7 | 27.5 | 16.1 | 47 | 31 | 0.781 | 34.5 | 56 | 4400 | 22 | 100.4 | 55.6 | 0.2 | 20 | 0 | 36.1 | 32.7
448230 | 30 | 32 | 1551 | 49.6 | 46.1 | 49.9 | 30 | 32 | 0.05 | 104 | 11.2 | 70 | 40 | 31.4 | 0.784 | 98.1 | 482.2 | 466.5 | 54.2 | 433.8 | 0.46 | 393.6 | 8.1 | 100.5 | 24.1 | 41.5 | 11.2 | 100.5 | 25.2 | 3.49 | 55.3 | 27.8 | 27.5 | 16.1 | 48 | 31 | 0.78 | 34.9 | 56 | 4210 | 22 | 100.4 | 55.6 | 0.1 | 20.1 | 0 | 35.9 | 32.4
448290 | 90 | 32 | 1550 | 49.9 | 45.8 | 50 | 30 | 31.8 | 0.049 | 104 | 11.2 | 70 | 40.2 | 31.4 | 0.784 | 98.1 | 481.9 | 466.2 | 54.1 | 433.5 | 0.426 | 392.9 | 8.1 | 100.5 | 24 | 41.3 | 11.2 | 100.5 | 25.1 | 3.498 | 55.3 | 28.7 | 27.5 | 16.1 | 47 | 30 | 0.777 | 34.9 | 54 | 4450 | 22 | 100.4 | 55.6 | 0 | 20.1 | 0 | 36 | 32.4
448350 | 150 | 32 | 1549 | 49.6 | 45.5 | 50 | 30 | 31.7 | 0.05 | 104 | 11.2 | 70 | 40.1 | 31.3 | 0.785 | 98.1 | 481.8 | 466.2 | 54.1 | 432.4 | 0.459 | 393 | 8.1 | 100.5 | 24 | 40.9 | 11.2 | 100.5 | 25 | 3.498 | 55.4 | 29 | 27.5 | 16.1 | 47 | 30 | 0.782 | 34.9 | 54 | 4550 | 22 | 100.4 | 55.6 | 0 | 20.1 | 0 | 35.9 | 32.4
448410 | 210 | 32 | 1550 | 50.5 | 45.2 | 50 | 30 | 31.8 | 0.049 | 104 | 11.3 | 70 | 39.9 | 31 | 0.785 | 98.1 | 481.9 | 466.3 | 54.1 | 431.1 | 0.43 | 391.9 | 8.2 | 100.4 | 23.9 | 40.7 | 11.2 | 100.4 | 24.9 | 3.5 | 55.3 | 28.8 | 27.5 | 16.1 | 47 | 31 | 0.783 | 34.9 | 54 | 4360 | 22 | 100.1 | 55.6 | 0 | 20.1 | 0 | 35.9 | 32.4
448470 | 270 | 32 | 1549 | 50.1 | 45 | 49.9 | 30 | 32.1 | 0.05 | 104 | 11.3 | 70 | 39.8 | 30.7 | 0.783 | 98.1 | 481.9 | 466.4 | 53.9 | 430.4 | 0.446 | 395.2 | 8.2 | 100.5 | 23.8 | 40.4 | 11.2 | 100.5 | 24.8 | 3.515 | 55.3 | 28.6 | 27.5 | 16.1 | 47 | 31 | 0.78 | 34.9 | 54 | 4480 | 22 | 100.1 | 55.6 | 0 | 20.1 | 0 | 35.8 | 32.4
448530 | 330 | 32 | 1550 | 50.2 | 44.8 | 50 | 30 | 32.2 | 0.05 | 104 | 11.4 | 70 | 40 | 30.4 | 0.784 | 98.1 | 481.9 | 466.4 | 53.8 | 429.9 | 0.45 | 395.2 | 8.2 | 100.5 | 24 | 40.2 | 11.2 | 100.5 | 24.7 | 3.508 | 55.2 | 28.4 | 27.5 | 16.1 | 46 | 31 | 0.779 | 34.9 | 56 | 4380 | 22 | 100.1 | 55.6 | 0 | 19.9 | 0 | 35.7 | 32.4
448590 | 390 | 32 | 1549 | 50.2 | 44.7 | 49.9 | 30 | 32.1 | 0.05 | 104 | 11.5 | 70 | 39.8 | 30.1 | 0.785 | 98.1 | 481.9 | 466.4 | 53.7 | 429.5 | 0.449 | 394 | 8.2 | 100.5 | 23.8 | 40.2 | 11.2 | 100.5 | 24.7 | 3.522 | 55.3 | 28.1 | 27.5 | 16.1 | 46 | 31 | 0.777 | 34.9 | 56 | 4450 | 22 | 100.1 | 55.7 | 0 | 20 | 0 | 35.7 | 32.4
448650 | 450 | 32 | 1551 | 50.3 | 44.7 | 50 | 30 | 32 | 0.051 | 104 | 11.5 | 70 | 39.9 | 29.8 | 0.785 | 98.1 | 481.7 | 466.2 | 53.7 | 429.3 | 0.448 | 392.5 | 8.2 | 100.5 | 23.7 | 40.1 | 11.6 | 100.5 | 24.6 | 3.493 | 55.2 | 27.8 | 27.5 | 16.1 | 46 | 31 | 0.781 | 34.9 | 56 | 4230 | 22 | 100.4 | 55.6 | 0 | 20.1 | 0 | 35.6 | 32.3
448710 | 510 | 32 | 1550 | 50.2 | 44.7 | 50 | 30 | 31.9 | 0.051 | 104 | 11.6 | 70 | 40 | 29.6 | 0.785 | 98.1 | 481.5 | 466 | 53.7 | 429.3 | 0.449 | 395 | 8.2 | 100.5 | 23.8 | 40.2 | 11.2 | 100.5 | 24.5 | 3.489 | 55.2 | 27.5 | 27.5 | 16.1 | 46 | 31 | 0.782 | 34.9 | 54 | 4500 | 22 | 100.1 | 55.5 | 0 | 20.1 | 0 | 35.7 | 32.3
448770 | 570 | 32 | 1549 | 50.2 | 44.7 | 50 | 30 | 31.8 | 0.05 | 104 | 11.6 | 70.1 | 40.1 | 29.3 | 0.784 | 98.1 | 481.4 | 465.8 | 53.8 | 429.3 | 0.447 | 394.6 | 8.2 | 100.5 | 23.7 | 40.2 | 11.2 | 100.5 | 24.5 | 3.506 | 55.3 | 27 | 27.5 | 16.1 | 46 | 31 | 0.78 | 34.9 | 56 | 4360 | 22 | 100.4 | 55.5 | -16.1 | 20.1 | 0 | 35.6 | 32.3
448830 | 630 | 32 | 1549 | 50.1 | 44.8 | 50 | 30 | 32 | 0.05 | 104 | 11.6 | 70.1 | 40 | 29 | 0.784 | 98.1 | 481.2 | 465.6 | 53.7 | 428.9 | 0.447 | 394.7 | 8.2 | 100.5 | 23.5 | 40.3 | 11.2 | 100.5 | 24.5 | 3.502 | 55.2 | 26.8 | 27.5 | 16.1 | 46 | 31 | 0.78 | 34.9 | 56 | 4180 | 22 | 100.4 | 55.6 | 0.1 | 20.1 | 0 | 35.6 | 32.3
448890 | 690 | 32 | 1549 | 50.2 | 44.9 | 50 | 30 | 32 | 0.05 | 104 | 11.6 | 70 | 40.2 | 28.7 | 0.786 | 98.1 | 480.9 | 465.3 | 53.6 | 429.1 | 0.437 | 392.9 | 8.2 | 100.5 | 23.6 | 40.4 | 11.2 | 100.5 | 24.5 | 3.493 | 55.2 | 26.4 | 27.5 | 16.1 | 46 | 31 | 0.78 | 34.5 | 54 | 4480 | 22 | 100.4 | 55.6 | 0.1 | 20.1 | 0 | 35.8 | 32.3
448950 | 750 | 32 | 1551 | 50.5 | 45 | 50 | 30 | 32.1 | 0.047 | 104 | 11.5 | 70 | 40.1 | 28.4 | 0.785 | 98.1 | 480.7 | 465 | 53.6 | 428.9 | 0.429 | 396.5 | 8.2 | 100.5 | 23.5 | 40.5 | 11.2 | 100.5 | 24.4 | 3.514 | 55.2 | 26 | 27.5 | 16.1 | 47 | 31 | 0.779 | 34.9 | 54 | 4670 | 22 | 100.4 | 55.6 | 0 | 20 | 0 | 35.8 | 32.3
449010 | 810 | 32 | 1551 | 50.5 | 45 | 50 | 30 | 32.2 | 0.05 | 104 | 11.5 | 70 | 40.1 | 28.1 | 0.785 | 98.1 | 480.5 | 464.7 | 53.6 | 428.9 | 0.429 | 392 | 8.2 | 100.5 | 23.4 | 40.5 | 11.2 | 100.5 | 24.4 | 3.492 | 55.2 | 25.7 | 27.5 | 16.1 | 47 | 31 | 0.78 | 34.9 | 56 | 4260 | 22 | 100.4 | 55.6 | 0 | 19.9 | 0 | 35.8 | 32.3
449070 | 870 | 32 | 1550 | 50.3 | 45.1 | 50 | 30 | 32 | 0.051 | 104 | 11.5 | 70 | 39.9 | 27.8 | 0.784 | 98.1 | 480.2 | 464.3 | 53.7 | 428.8 | 0.433 | 395.8 | 8.2 | 100.5 | 23.4 | 40.6 | 11.2 | 100.5 | 24.4 | 3.504 | 55.2 | 25.3 | 27.5 | 16.1 | 47 | 31 | 0.777 | 34.9 | 54 | 4310 | 22 | 100.4 | 55.6 | 0 | 20 | 0 | 35.7 | 32.3
449130 | 930 | 32 | 1550 | 50.5 | 45.1 | 50 | 30 | 32 | 0.05 | 104 | 11.4 | 70 | 40.1 | 27.5 | 0.784 | 98.1 | 480 | 464.1 | 53.6 | 428.7 | 0.432 | 391 | 8.2 | 100.5 | 23.6 | 40.6 | 11.2 | 100.5 | 24.3 | 3.498 | 55.2 | 25 | 27.5 | 16.1 | 47 | 31 | 0.779 | 34.5 | 54 | 4500 | 22 | 100.4 | 55.6 | 0 | 20.1 | 0 | 35.8 | 32.3
449190 | 990 | 32 | 1551 | 50.6 | 45.1 | 50 | 30 | 31.9 | 0.05 | 104 | 11.4 | 70 | 39.9 | 27.2 | 0.785 | 98.1 | 479.9 | 463.9 | 53.7 | 428.7 | 0.432 | 390.3 | 8.2 | 100.5 | 23.6 | 40.6 | 11.2 | 100.5 | 24.3 | 3.503 | 55.2 | 24.6 | 27.5 | 16.1 | 47 | 31 | 0.779 | 34.9 | 54 | 4260 | 22 | 100.4 | 55.6 | 0 | 20 | 0 | 35.6 | 32.3
449250 | 1050 | 32 | 1550 | 50.4 | 45.1 | 50 | 30 | 32 | 0.049 | 104 | 11.5 | 70 | 39.9 | 26.9 | 0.784 | 98.1 | 479.6 | 463.6 | 53.6 | 428.7 | 0.428 | 389.6 | 8.2 | 100.5 | 23.5 | 40.6 | 11.2 | 100.5 | 24.3 | 3.492 | 55.2 | 24.1 | 27.5 | 16.1 | 47 | 31 | 0.779 | 34.9 | 54 | 4310 | 22 | 100.4 | 55.6 | 0 | 20.1 | 0 | 35.7 | 32.3
449310 | 1110 | 32 | 1549 | 50.5 | 45 | 50 | 30 | 32 | 0.049 | 104 | 11.5 | 70 | 40.1 | 26.5 | 0.785 | 98.1 | 479.5 | 463.5 | 53.6 | 428.6 | 0.432 | 396.5 | 8.2 | 100.5 | 23.7 | 40.5 | 11.2 | 100.5 | 24.3 | 3.493 | 55.2 | 23.7 | 27.5 | 16.1 | 47 | 31 | 0.78 | 34.9 | 54 | 4700 | 22 | 100.4 | 55.6 | 0 | 20.1 | 0 | 35.7 | 32.3
449370 | 1170 | 32 | 1550 | 50.4 | 45 | 50 | 29.9 | 32.1 | 0.051 | 104 | 11.5 | 70 | 40 | 26.3 | 0.784 | 98.1 | 479.2 | 463.2 | 53.6 | 428.9 | 0.429 | 391.2 | 8.2 | 100.5 | 23.5 | 40.5 | 11.2 | 100.5 | 24.2 | 3.499 | 55.2 | 23.4 | 27.5 | 16.1 | 47 | 31 | 0.781 | 34.9 | 56 | 4140 | 22 | 100.1 | 55.6 | 0 | 20 | 0 | 35.6 | 32.3
449430 | 1230 | 32 | 1550 | 50.5 | 45 | 50 | 29.9 | 32 | 0.05 | 104 | 11.5 | 70 | 40 | 26 | 0.784 | 98.1 | 479.1 | 463 | 53.6 | 428.9 | 0.432 | 390.5 | 8.2 | 100.6 | 23.2 | 40.5 | 11.6 | 100.6 | 24.2 | 3.499 | 55.2 | 23 | 27.5 | 16.1 | 47 | 31 | 0.782 | 34.9 | 54 | 4310 | 22 | 100.4 | 55.6 | 0 | 20.1 | 0 | 35.6 | 32.3
449490 | 1290 | 32 | 1551 | 50.6 | 45 | 50 | 29.9 | 31.9 | 0.051 | 104 | 11.5 | 70 | 40.1 | 25.8 | 0.786 | 98.1 | 478.9 | 462.8 | 53.5 | 429.1 | 0.432 | 390.9 | 8.2 | 100.6 | 23.3 | 40.5 | 11.2 | 100.6 | 24.2 | 3.496 | 55.2 | 22.6 | 27.5 | 16.1 | 47 | 31 | 0.781 | 34.5 | 56 | 4060 | 22 | 100.4 | 55.6 | 0 | 19.9 | 0 | 35.6 | 32.3
449550 | 1350 | 32 | 1550 | 50.5 | 45 | 50 | 29.9 | 31.9 | 0.05 | 104 | 11.4 | 70 | 40.1 | 25.4 | 0.784 | 98.1 | 478.7 | 462.5 | 53.6 | 429.3 | 0.43 | 391.3 | 8.2 | 100.6 | 23.2 | 40.5 | 11.6 | 100.6 | 24.2 | 3.501 | 55.2 | 22 | 27.5 | 16.1 | 47 | 31 | 0.782 | 34.5 | 54 | 4620 | 22 | 100.4 | 55.6 | 0 | 20.1 | 0 | 35.7 | 32.2
449610 | 1410 | 32 | 1551 | 50.7 | 45 | 50 | 29.9 | 31.9 | 0.05 | 104 | 11.4 | 70 | 39.9 | 25.3 | 0.784 | 98.1 | 478.5 | 462.3 | 53.6 | 429.3 | 0.432 | 391.2 | 8.2 | 100.6 | 23.2 | 40.5 | 11.2 | 100.6 | 24.1 | 3.484 | 55.1 | 21.4 | 27.5 | 16.1 | 47 | 31 | 0.782 | 34.5 | 56 | 4400 | 22 | 100.4 | 55.6 | 0 | 20.2 | 0 | 35.7 | 32.2
449670 | 1470 | 32 | 1550 | 50.5 | 45 | 50 | 29.9 | 32.1 | 0.05 | 104 | 11.3 | 70 | 40.1 | 24.9 | 0.785 | 98.1 | 478.2 | 462 | 53.6 | 429.2 | 0.443 | 389.6 | 8.2 | 100.6 | 23.3 | 40.5 | 11.3 | 100.6 | 24.1 | 3.478 | 55.1 | 20.7 | 27.5 | 16.1 | 47 | 31 | 0.778 | 34.5 | 56 | 4230 | 22 | 100.1 | 55.6 | 0.1 | 20.1 | 0 | 35.7 | 32.2
449730 | 1530 | 32 | 1550 | 50.5 | 45 | 50 | 29.9 | 32.1 | 0.047 | 104 | 11.3 | 70 | 40 | 24.3 | 0.783 | 98.1 | 478.2 | 461.9 | 53.5 | 429.2 | 0.569 | 388.7 | 8.2 | 100.6 | 23.1 | 40.5 | 11.2 | 100.6 | 24.1 | 3.492 | 55.1 | 21.2 | 27.5 | 16.1 | 47 | 31 | 0.781 | 34.5 | 54 | 4580 | 22 | 100.4 | 55.6 | 0 | 19.9 | 0 | 35.7 | 32.3
449790 | 1590 | 32 | 1549 | 50.4 | 45 | 50 | 29.9 | 32.1 | 0.051 | 104 | 11.3 | 70 | 40 | 24.2 | 0.784 | 98.1 | 478 | 461.6 | 53.6 | 429.2 | 0.565 | 388.5 | 8.2 | 100.6 | 23.1 | 40.5 | 11.2 | 100.6 | 24.1 | 3.485 | 55 | 21.1 | 27.5 | 16.1 | 47 | 31 | 0.779 | 34.5 | 56 | 4140 | 22 | 100.4 | 55.6 | 0 | 19.9 | 0 | 35.6 | 32.2
449850 | 1650 | 32 | 1550 | 50.4 | 45 | 50 | 29.9 | 32 | 0.049 | 104 | 11.3 | 70 | 39.9 | 23.7 | 0.784 | 98.1 | 477.8 | 461.5 | 53.5 | 429.2 | 0.574 | 391.9 | 8.2 | 100.6 | 23.2 | 40.5 | 11.2 | 100.6 | 24.1 | 3.494 | 54.9 | 20.8 | 27.5 | 16.1 | 47 | 31 | 0.783 | 34.5 | 54 | 4260 | 22 | 100.4 | 55.6 | 0 | 19.9 | 0 | 35.7 | 32.2
449910 | 1710 | 32 | 1548 | 50.3 | 45 | 50 | 29.9 | 32 | 0.05 | 104 | 11.3 | 70 | 40 | 23.6 | 0.784 | 98.1 | 477.6 | 461.1 | 53.5 | 429.5 | 0.577 | 394.8 | 8.2 | 100.6 | 23.2 | 40.5 | 11.7 | 100.6 | 24 | 3.478 | 55 | 20.8 | 27.5 | 16.1 | 47 | 31 | 0.78 | 34.5 | 53 | 4400 | 22 | 100.4 | 55.6 | 0 | 19.9 | 0 | 35.6 | 32.3
449970 | 1770 | 32 | 1551 | 50.3 | 45 | 50 | 29.9 | 32 | 0.051 | 104 | 11.4 | 69.9 | 39.9 | 23.2 | 0.785 | 98.1 | 477.5 | 461 | 53.5 | 429.6 | 0.573 | 392 | 8.2 | 100.6 | 23.2 | 40.5 | 11.2 | 100.6 | 24 | 3.479 | 54.9 | 20.3 | 27.5 | 16.1 | 47 | 31 | 0.781 | 34.5 | 56 | 4310 | 22 | 100.4 | 55.7 | 0 | 19.9 | 0 | 35.7 | 32.2
450030 | 1830 | 32 | 1550 | 50.3 | 45 | 50 | 29.9 | 32 | 0.051 | 104 | 11.4 | 70 | 40.3 | 23 | 0.783 | 98.1 | 477.2 | 460.7 | 53.6 | 429.7 | 0.595 | 386.4 | 8.2 | 100.5 | 23.4 | 40.5 | 11.2 | 100.5 | 24 | 3.486 | 55 | 20.2 | 27.5 | 16.1 | 47 | 31 | 0.78 | 34.5 | 53 | 4380 | 22 | 100.4 | 55.6 | 0 | 20.1 | 0 | 35.7 | 32.3
450090 | 1890 | 32 | 1550 | 50.3 | 45 | 50 | 29.9 | 32 | 0.051 | 104 | 11.5 | 70 | 40.2 | 22.8 | 0.784 | 98.1 | 477.1 | 460.6 | 53.5 | 429.6 | 0.605 | 386.9 | 8.2 | 100.6 | 23.1 | 40.5 | 11.2 | 100.6 | 24 | 3.478 | 54.9 | 20.5 | 27.5 | 16.1 | 47 | 31 | 0.781 | 34.5 | 56 | 4210 | 22 | 100.4 | 55.6 | 0 | 20 | 0 | 35.7 | 32.3
450150 | 1950 | 32 | 1550 | 50.3 | 45 | 50 | 29.9 | 32 | 0.05 | 104 | 11.5 | 70 | 40 | 23 | 0.784 | 98.1 | 476.8 | 460.2 | 53.4 | 429.7 | 0.593 | 387 | 8.2 | 100.6 | 23.2 | 40.5 | 11.2 | 100.6 | 24 | 3.471 | 54.9 | 20.9 | 27.5 | 16.1 | 47 | 31 | 0.778 | 34.5 | 53 | 4600 | 22 | 100.4 | 55.6 | 0 | 19.9 | 0 | 35.6 | 32.3
450210 | 2010 | 32 | 1549 | 50.3 | 45 | 50 | 29.9 | 32 | 0.05 | 104 | 11.5 | 70 | 40.2 | 23 | 0.784 | 98.1 | 476.6 | 460 | 53.5 | 429.8 | 0.587 | 386 | 8.2 | 100.6 | 23.4 | 40.5 | 11.3 | 100.6 | 24 | 3.468 | 54.9 | 20.8 | 27.5 | 16.1 | 47 | 31 | 0.779 | 34.5 | 56 | 4330 | 22 | 100.4 | 55.6 | 0 | 19.9 | 0 | 35.6 | 32.2
450270 | 2070 | 32 | 1550 | 50.2 | 45 | 50 | 29.9 | 32 | 0.051 | 104 | 11.5 | 70 | 40.1 | 22.9 | 0.784 | 98.1 | 476.5 | 459.8 | 53.4 | 430.1 | 0.601 | 387.5 | 8.2 | 100.6 | 23.2 | 40.5 | 11.3 | 100.6 | 24 | 3.46 | 54.9 | 20.6 | 27.5 | 16.1 | 47 | 31 | 0.78 | 34.5 | 56 | 4260 | 22 | 100.4 | 55.6 | 0 | 19.9 | 0 | 35.6 | 32.2
450330 | 2130 | 32 | 1550 | 50.2 | 45 | 50 | 29.9 | 32 | 0.05 | 104 | 11.4 | 70 | 40.2 | 22.9 | 0.784 | 98.1 | 476.2 | 459.5 | 53.4 | 430.1 | 0.622 | 386 | 8.2 | 100.6 | 23.3 | 40.5 | 11.2 | 100.6 | 24 | 3.476 | 54.8 | 20.8 | 27.5 | 16.1 | 47 | 31 | 0.778 | 34.5 | 56 | 4160 | 22 | 100.4 | 55.6 | 0 | 20 | 0 | 35.6 | 32.3
450390 | 2190 | 32 | 1550 | 50.2 | 45 | 50 | 29.9 | 32 | 0.051 | 104 | 11.3 | 70 | 40.1 | 23 | 0.784 | 98.1 | 476.1 | 459.3 | 53.4 | 430.1 | 0.633 | 387.3 | 8.2 | 100.6 | 23.3 | 40.5 | 11.2 | 100.6 | 24 | 3.462 | 54.8 | 21 | 27.5 | 16.1 | 47 | 31 | 0.78 | 34.5 | 54 | 4210 | 22 | 100.4 | 55.6 | 0.1 | 19.9 | 0 | 35.6 | 32.2
450450 | 2250 | 32 | 1550 | 50.3 | 45 | 50 | 29.9 | 32.1 | 0.05 | 104 | 11.3 | 70 | 39.9 | 23 | 0.785 | 98.1 | 476 | 459.2 | 53.5 | 430.4 | 0.63 | 396 | 8.2 | 100.6 | 23.3 | 40.5 | 11.2 | 100.6 | 23.9 | 3.463 | 54.8 | 20.7 | 27.5 | 16.1 | 47 | 31 | 0.778 | 34.1 | 56 | 4110 | 22 | 100.4 | 55.6 | 0.1 | 19.9 | 0 | 35.6 | 32.2
450510 | 2310 | 32 | 1550 | 50.2 | 45 | 50 | 29.9 | 32 | 0.048 | 104 | 11.2 | 70 | 39.8 | 23 | 0.783 | 98.1 | 475.8 | 459 | 53.4 | 430.5 | 0.647 | 395.5 | 8.2 | 100.6 | 23.3 | 40.5 | 11.3 | 100.6 | 23.9 | 3.468 | 54.8 | 20.8 | 27.5 | 16.1 | 47 | 31 | 0.783 | 34.5 | 53 | 4380 | 22 | 100.4 | 55.6 | 0.1 | 19.9 | 0 | 35.8 | 32.2
450570 | 2370 | 32 | 1549 | 50.2 | 44.9 | 50 | 29.9 | 32.1 | 0.049 | 104 | 11.2 | 70 | 39.9 | 22.9 | 0.784 | 98.1 | 475.5 | 458.6 | 53.4 | 430.3 | 0.663 | 393.8 | 8.2 | 100.6 | 23.1 | 40.5 | 11.3 | 100.6 | 23.9 | 3.47 | 54.8 | 20.9 | 27.5 | 16.1 | 47 | 31 | 0.781 | 34.5 | 53 | 4450 | 22 | 100.4 | 55.6 | 0.1 | 19.9 | 0 | 35.6 | 32.3
450630 | 2430 | 32 | 1550 | 50.2 | 44.9 | 50 | 29.9 | 32 | 0.049 | 104 | 11.2 | 70 | 40 | 23 | 0.784 | 98.1 | 475.4 | 458.5 | 53.4 | 430.2 | 0.654 | 386.9 | 8.2 | 100.6 | 23.1 | 40.5 | 11.2 | 100.6 | 23.9 | 3.458 | 54.8 | 21 | 27.5 | 16.1 | 47 | 31 | 0.779 | 34.5 | 53 | 4550 | 22 | 100.4 | 55.6 | 0.1 | 20 | 0 | 35.8 | 32.3
450690 | 2490 | 32 | 1551 | 50.2 | 44.9 | 50 | 29.9 | 31.9 | 0.049 | 104 | 11.2 | 70 | 40 | 23.1 | 0.784 | 98.1 | 475.3 | 458.3 | 53.4 | 430.4 | 0.693 | 396.5 | 8.2 | 100.6 | 23.2 | 40.5 | 11.3 | 100.6 | 23.9 | 3.469 | 54.8 | 20.6 | 27.5 | 16.1 | 47 | 31 | 0.777 | 34.5 | 54 | 4110 | 22 | 100.4 | 55.6 | 0.1 | 20.1 | 0 | 35.8 | 32.3
450750 | 2550 | 32 | 1551 | 50.2 | 45 | 50 | 29.9 | 31.9 | 0.051 | 104 | 11.3 | 70 | 39.9 | 23 | 0.785 | 98.1 | 475.1 | 458.2 | 53.4 | 430.4 | 0.697 | 389 | 8.2 | 100.6 | 23 | 40.5 | 11.3 | 100.6 | 23.9 | 3.455 | 54.8 | 20.5 | 27.5 | 16.1 | 47 | 31 | 0.781 | 34.5 | 53 | 4330 | 21.6 | 100.4 | 55.6 | 0.1 | 19.9 | 0 | 35.8 | 32.2
450810 | 2610 | 32 | 1550 | 50.1 | 45 | 50 | 29.9 | 32 | 0.05 | 104 | 11.4 | 70 | 40.2 | 23 | 0.783 | 98.1 | 475 | 458 | 53.4 | 430.4 | 0.702 | 399.4 | 8.2 | 100.6 | 23.1 | 40.5 | 11.2 | 100.6 | 23.9 | 3.469 | 54.8 | 20.3 | 27.5 | 16.1 | 47 | 31 | 0.779 | 34.5 | 56 | 4210 | 22 | 100.4 | 55.6 | 0.1 | 20 | 0 | 35.8 | 32.3
450870 | 2670 | 32 | 1551 | 50.2 | 45 | 50 | 29.9 | 32.2 | 0.051 | 104 | 11.4 | 70 | 40.1 | 23 | 0.784 | 98.1 | 474.8 | 457.7 | 53.5 | 430.6 | 0.72 | 397 | 8.2 | 100.5 | 23.2 | 40.6 | 11.2 | 100.5 | 23.9 | 3.46 | 54.8 | 20.3 | 27.5 | 16.1 | 47 | 31 | 0.778 | 34.5 | 55 | 4180 | 22 | 100.1 | 55.6 | 0.1 | 19.9 | 0 | 35.8 | 32.3
450930 | 2730 | 32 | 1548 | 50 | 45 | 50 | 29.9 | 32.1 | 0.051 | 104 | 11.5 | 70 | 39.9 | 23.1 | 0.784 | 98.1 | 474.5 | 457.4 | 53.4 | 430.2 | 0.715 | 386.7 | 8.2 | 100.6 | 23.2 | 40.6 | 11.3 | 100.6 | 23.9 | 3.45 | 54.8 | 20.3 | 27.5 | 16.1 | 47 | 31 | 0.78 | 34.5 | 54 | 4360 | 22 | 100.4 | 55.6 | 0.1 | 20 | 0 | 35.7 | 32.3
450990 | 2790 | 32 | 1550 | 50.1 | 45 | 50 | 29.9 | 31.8 | 0.049 | 104 | 11.5 | 70 | 39.9 | 22.9 | 0.783 | 98.1 | 474.5 | 457.3 | 53.4 | 430.3 | 0.72 | 388.6 | 8.2 | 100.6 | 23.3 | 40.6 | 11.2 | 100.6 | 23.9 | 3.462 | 54.8 | 20.2 | 27.5 | 16.1 | 47 | 31 | 0.78 | 34.5 | 56 | 4430 | 22 | 100.1 | 55.6 | 0.1 | 20 | 0 | 35.8 | 32.3
451050 | 2850 | 32 | 1550 | 49.9 | 45 | 49.9 | 29.9 | 31.8 | 0.051 | 104 | 11.5 | 70 | 40 | 22.9 | 0.784 | 98.1 | 474.2 | 457.1 | 53.4 | 430.6 | 0.731 | 388.4 | 8.1 | 100.6 | 23.5 | 40.5 | 11.2 | 100.6 | 23.9 | 3.448 | 54.8 | 20.5 | 27.5 | 16.1 | 47 | 31 | 0.782 | 34.1 | 56 | 4040 | 22 | 100.4 | 55.6 | 0.1 | 20 | 0 | 35.8 | 32.4
451110 | 2910 | 32 | 1549 | 50 | 45 | 50 | 29.9 | 31.9 | 0.049 | 104 | 11.5 | 70 | 40.2 | 23 | 0.783 | 98.1 | 474.1 | 456.9 | 53.4 | 430.8 | 0.718 | 389 | 8.2 | 100.6 | 23.4 | 40.5 | 11.3 | 100.7 | 23.9 | 3.451 | 54.8 | 20.6 | 27.5 | 16.1 | 47 | 31 | 0.779 | 34.5 | 53 | 4600 | 22 | 100.4 | 55.6 | 0.1 | 19.9 | 0 | 35.8 | 32.3
451170 | 2970 | 32 | 1551 | 50.1 | 44.9 | 50 | 30 | 32 | 0.05 | 104 | 11.5 | 70 | 40.1 | 23 | 0.784 | 98.1 | 474 | 456.7 | 53.4 | 431.2 | 0.731 | 385.8 | 8.2 | 100.6 | 23.7 | 40.4 | 11.3 | 100.6 | 23.9 | 3.457 | 54.8 | 20.4 | 27.5 | 16.1 | 47 | 31 | 0.781 | 34.1 | 56 | 4040 | 21.6 | 100.4 | 55.6 | 0.1 | 20.1 | 0 | 35.8 | 32.4
451230 | 3030 | 32 | 1550 | 50.2 | 44.8 | 50 | 30 | 32.1 | 0.05 | 104 | 11.4 | 70 | 39.9 | 22.9 | 0.785 | 98.1 | 474 | 456.7 | 53.3 | 430.9 | 0.742 | 388.6 | 8.2 | 100.6 | 23.5 | 40.3 | 11.3 | 100.6 | 23.8 | 3.442 | 54.7 | 20.6 | 27.5 | 16.1 | 46 | 31 | 0.781 | 34.1 | 53 | 4450 | 21.6 | 100.4 | 55.6 | 0.1 | 20.1 | 0 | 35.8 | 32.4
451290 | 3090 | 32 | 1550 | 49.9 | 44.8 | 50 | 30 | 32.1 | 0.047 | 104 | 11.4 | 70 | 39.9 | 23.1 | 0.782 | 98.1 | 473.7 | 456.4 | 53.4 | 430.7 | 0.7 | 388.5 | 8.1 | 100.6 | 23.5 | 40.3 | 11.2 | 100.7 | 23.8 | 3.459 | 54.7 | 20.9 | 27.5 | 16.1 | 46 | 31 | 0.781 | 34.5 | 55 | 4450 | 21.6 | 100.4 | 55.6 | 0 | 20 | 0 | 35.8 | 32.4
451350 | 3150 | 32 | 1550 | 50.1 | 44.8 | 50 | 30 | 32.1 | 0.051 | 104 | 11.4 | 70 | 39.8 | 23 | 0.784 | 98.1 | 473.6 | 456.3 | 53.3 | 430.8 | 0.729 | 388.2 | 8.2 | 100.6 | 23.5 | 40.3 | 11.3 | 100.6 | 23.7 | 3.462 | 54.7 | 20.6 | 27.5 | 16.1 | 46 | 31 | 0.779 | 34.1 | 55 | 4260 | 21.6 | 100.4 | 55.6 | 0.1 | 20.1 | 0 | 35.8 | 32.5
451410 | 3210 | 32 | 1550 | 50.1 | 44.8 | 50 | 30 | 32 | 0.051 | 104 | 11.4 | 70 | 40.1 | 23 | 0.784 | 98.1 | 473.5 | 456.1 | 53.3 | 430.8 | 0.755 | 388.1 | 8.2 | 100.7 | 23.5 | 40.3 | 11.3 | 100.7 | 23.6 | 3.457 | 54.7 | 20.6 | 27.5 | 16.1 | 46 | 31 | 0.78 | 34.1 | 53 | 4380 | 21.6 | 100.4 | 55.6 | 0.1 | 20.1 | 0 | 35.9 | 32.5
451470 | 3270 | 32 | 1550 | 50.1 | 44.8 | 50 | 30.1 | 32 | 0.051 | 104 | 11.4 | 70 | 40.5 | 23 | 0.784 | 98.1 | 473.3 | 455.9 | 53.3 | 431 | 0.737 | 386 | 8.2 | 100.7 | 23.7 | 40.3 | 11.6 | 100.7 | 23.6 | 3.453 | 54.7 | 20.5 | 27.5 | 16.1 | 46 | 31 | 0.778 | 34.5 | 53 | 4580 | 21.6 | 100.4 | 55.6 | 0.1 | 20.1 | 0 | 35.9 | 32.5
451530 | 3330 | 32 | 1550 | 50 | 44.8 | 50 | 30.1 | 31.9 | 0.051 | 104 | 11.4 | 70 | 40 | 23.1 | 0.785 | 98.1 | 473.2 | 455.8 | 53.4 | 430.9 | 0.747 | 387.2 | 8.1 | 100.6 | 23.8 | 40.3 | 11.2 | 100.7 | 23.5 | 3.442 | 54.7 | 20.5 | 27.5 | 16.1 | 46 | 31 | 0.783 | 34.5 | 55 | 4400 | 22 | 100.4 | 55.6 | 0.2 | 20.1 | 0 | 35.8 | 32.5
451590 | 3390 | 32 | 1548 | 49.7 | 44.8 | 50 | 30.2 | 32 | 0.049 | 104 | 11.5 | 70 | 39.9 | 23 | 0.783 | 98.1 | 473 | 455.5 | 53.3 | 431.1 | 0.74 | 385.2 | 8.1 | 100.7 | 23.6 | 40.4 | 11.3 | 100.7 | 23.4 | 3.448 | 54.8 | 20.4 | 27.5 | 16.1 | 46 | 31 | 0.782 | 34.5 | 53 | 4450 | 22 | 100.4 | 55.6 | 0.1 | 20.1 | 0 | 35.8 | 32.5
451650 | 3450 | 32 | 1549 | 49.9 | 44.9 | 50 | 30.2 | 32 | 0.05 | 104 | 11.5 | 70 | 39.9 | 23 | 0.783 | 98.1 | 473 | 455.4 | 53.3 | 431.2 | 0.773 | 386.4 | 8.1 | 100.7 | 23.6 | 40.4 | 11.2 | 100.7 | 23.4 | 3.446 | 54.7 | 20.6 | 27.5 | 16.1 | 46 | 31 | 0.779 | 34.5 | 54 | 4500 | 22 | 100.4 | 55.6 | 0.1 | 20.1 | 0 | 35.8 | 32.5
451710 | 3510 | 32 | 1549 | 50 | 44.8 | 50 | 30.2 | 32 | 0.05 | 104 | 11.5 | 70 | 39.9 | 22.9 | 0.784 | 98.1 | 472.7 | 455.2 | 53.3 | 431.1 | 0.752 | 387.3 | 8.2 | 100.7 | 23.7 | 40.4 | 11.3 | 100.7 | 23.3 | 3.451 | 54.7 | 20.7 | 27.5 | 16.1 | 46 | 31 | 0.783 | 34.5 | 56 | 4010 | 22 | 100.4 | 55.6 | 0.1 | 20 | 0 | 35.8 | 32.5
451770 | 3570 | 32 | 1550 | 50.2 | 44.9 | 50 | 30 | 31.9 | 0.049 | 104 | 11.5 | 70 | 40 | 23 | 0.784 | 98.1 | 472.6 | 455.1 | 53.3 | 431.3 | 0.759 | 386.8 | 8.2 | 100.7 | 23.9 | 40.4 | 11.2 | 100.7 | 23.3 | 3.456 | 54.8 | 20.8 | 27.5 | 16.1 | 46 | 31 | 0.783 | 34.5 | 53 | 4380 | 21.6 | 100.4 | 55.6 | 0.1 | 20.1 | 0 | 35.8 | 32.5
451830 | 3630 | 32 | 1550 | 50.2 | 44.8 | 50 | 29.9 | 31.9 | 0.052 | 104 | 11.4 | 70 | 40.1 | 23 | 0.784 | 98.1 | 472.4 | 454.8 | 53.4 | 431.3 | 0.797 | 387.7 | 8.2 | 100.7 | 23.9 | 40.4 | 11.2 | 100.7 | 23.2 | 3.446 | 54.7 | 20.8 | 27.5 | 16.1 | 46 | 31 | 0.783 | 34.5 | 55 | 4360 | 21.6 | 100.1 | 55.6 | 0.1 | 20.1 | 0 | 35.8 | 32.4
451890 | 3690 | 32 | 1550 | 50.2 | 44.9 | 50 | 29.9 | 31.9 | 0.05 | 104 | 11.4 | 70 | 40 | 23 | 0.784 | 98.1 | 472.3 | 454.6 | 53.4 | 431.4 | 0.811 | 390.7 | 8.2 | 100.5 | 23.9 | 40.4 | 11.3 | 100.5 | 23.2 | 3.445 | 54.7 | 20.7 | 27.5 | 16.1 | 47 | 31 | 0.782 | 34.5 | 53 | 4500 | 22 | 100.4 | 55.6 | 0.1 | 20 | 0 | 35.8 | 32.4
451950 | 3750 | 32 | 1551 | 50 | 44.9 | 50 | 29.9 | 32.1 | 0.049 | 104 | 11.3 | 70 | 40 | 23 | 0.784 | 98.1 | 472.2 | 454.5 | 53.3 | 431.5 | 0.833 | 386.9 | 8.1 | 100.7 | 24 | 40.4 | 11.2 | 100.7 | 23.1 | 3.447 | 54.7 | 20.8 | 27.5 | 16.1 | 46 | 31 | 0.78 | 34.5 | 53 | 4480 | 22 | 100.4 | 55.6 | 0.1 | 20.1 | 0 | 35.9 | 32.4
452010 | 3810 | 32 | 1550 | 50 | 44.9 | 50 | 29.9 | 32.1 | 0.05 | 104 | 11.3 | 70 | 40 | 23 | 0.784 | 98.1 | 472 | 454.2 | 53.3 | 431.6 | 0.849 | 388.1 | 8.2 | 100.7 | 23.9 | 40.4 | 11.2 | 100.7 | 23.1 | 3.433 | 54.7 | 20.6 | 27.5 | 16.1 | 46 | 31 | 0.78 | 34.1 | 56 | 4160 | 21.6 | 100.4 | 55.6 | 0.1 | 20.2 | 0 | 35.8 | 32.5
452070 | 3870 | 32 | 1551 | 50.1 | 44.9 | 50 | 30 | 32.3 | 0.047 | 104 | 11.3 | 70 | 40 | 23 | 0.783 | 98.1 | 471.9 | 454.1 | 53.3 | 431.6 | 0.867 | 388.8 | 8.2 | 100.7 | 24 | 40.4 | 11.2 | 100.7 | 23 | 3.442 | 54.7 | 20.5 | 27.5 | 16.1 | 47 | 31 | 0.78 | 34.1 | 53 | 4260 | 21.6 | 100.4 | 55.6 | 0.1 | 20.1 | 0 | 35.9 | 32.5
452130 | 3930 | 32 | 1549 | 50 | 44.9 | 50 | 30.1 | 32.2 | 0.05 | 104 | 11.4 | 70 | 40.2 | 23 | 0.783 | 98.1 | 471.6 | 453.8 | 53.4 | 431.4 | 0.876 | 388.5 | 8.2 | 100.5 | 23.9 | 40.5 | 11.2 | 100.5 | 23 | 3.443 | 54.7 | 20.4 | 27.5 | 16.1 | 47 | 31 | 0.783 | 34.5 | 53 | 4280 | 21.6 | 100.1 | 55.7 | 0.1 | 20.1 | 0 | 35.8 | 32.5
452190 | 3990 | 32 | 1550 | 50 | 44.9 | 50 | 30.1 | 32 | 0.05 | 104 | 11.4 | 70 | 40 | 23.1 | 0.783 | 98.1 | 471.5 | 453.6 | 53.4 | 431.5 | 0.906 | 387.3 | 8.1 | 100.7 | 24.1 | 40.5 | 11.2 | 100.7 | 22.9 | 3.42 | 54.7 | 20.2 | 27.5 | 16.1 | 47 | 31 | 0.781 | 34.1 | 53 | 4360 | 22 | 100.4 | 55.6 | 0.1 | 20.1 | 0 | 35.8 | 32.5
452250 | 4050 | 32 | 1549 | 49.9 | 45 | 50 | 30.1 | 31.8 | 0.049 | 104 | 11.5 | 70 | 40 | 23.2 | 0.783 | 98.1 | 471.3 | 453.4 | 53.3 | 431.5 | 0.89 | 384.8 | 8.1 | 100.7 | 24.1 | 40.6 | 11.2 | 100.7 | 22.9 | 3.437 | 54.7 | 19.7 | 27.5 | 16.1 | 47 | 31 | 0.778 | 34.5 | 55 | 4180 | 22 | 100.4 | 55.6 | 0.1 | 19.9 | 0 | 35.8 | 32.6
452310 | 4110 | 32 | 1550 | 50.1 | 45 | 50 | 30.1 | 31.8 | 0.05 | 104 | 11.5 | 70 | 39.8 | 23 | 0.784 | 98.1 | 471.1 | 453.2 | 53.5 | 431.6 | 0.937 | 386.7 | 8.2 | 100.5 | 24 | 40.6 | 11.2 | 100.6 | 22.9 | 3.427 | 54.7 | 19.7 | 27.5 | 16.1 | 47 | 31 | 0.782 | 34.1 | 53 | 4400 | 21.6 | 100.4 | 55.6 | 0.2 | 20 | 0 | 35.8 | 32.6
452370 | 4170 | 32 | 1550 | 50 | 45 | 50 | 30 | 31.9 | 0.049 | 104 | 11.5 | 70 | 40 | 23.2 | 0.783 | 98.1 | 471 | 453 | 53.3 | 431.7 | 0.946 | 393.4 | 8.1 | 100.5 | 24.2 | 40.6 | 11.3 | 100.5 | 22.9 | 3.433 | 54.7 | 19.5 | 27.5 | 16.1 | 47 | 31 | 0.782 | 34.5 | 53 | 4310 | 21.6 | 100.1 | 55.7 | 0.1 | 20.1 | 0 | 35.9 | 32.5
452430 | 4230 | 32 | 1549 | 49.7 | 45.1 | 50 | 30 | 32 | 0.05 | 104 | 11.5 | 70 | 40.1 | 23.1 | 0.783 | 98.1 | 470.8 | 452.7 | 53.3 | 431.8 | 0.956 | 394.5 | 8.1 | 100.5 | 24.1 | 40.6 | 11.3 | 100.5 | 22.9 | 3.421 | 54.7 | 19.2 | 27.5 | 16.1 | 47 | 31 | 0.778 | 34.5 | 56 | 4010 | 22 | 100.1 | 55.6 | 0.1 | 19.9 | 0 | 35.9 | 32.5
452490 | 4290 | 32 | 1550 | 49.8 | 45.1 | 50 | 30 | 32.1 | 0.05 | 104 | 11.4 | 70 | 39.9 | 23 | 0.785 | 98.1 | 470.7 | 452.6 | 53.4 | 431.8 | 0.978 | 396.3 | 8.1 | 100.5 | 24.1 | 40.6 | 11.2 | 100.5 | 22.9 | 3.424 | 54.7 | 18.9 | 27.5 | 16.1 | 47 | 31 | 0.778 | 34.1 | 53 | 4380 | 21.6 | 100.4 | 55.6 | 0.1 | 19.9 | 0 | 35.8 | 32.5
452550 | 4350 | 32 | 1551 | 49.7 | 45.1 | 50 | 30 | 32 | 0.05 | 104 | 11.4 | 70 | 40 | 22.9 | 0.782 | 98.1 | 470.5 | 452.4 | 53.4 | 431.9 | 1.002 | 386.7 | 8.1 | 100.5 | 24.1 | 40.7 | 11.2 | 100.5 | 22.9 | 3.424 | 54.7 | 19.1 | 27.5 | 16.1 | 47 | 31 | 0.78 | 34.1 | 53 | 4400 | 22 | 100.1 | 55.7 | 0.1 | 20.1 | 0 | 35.9 | 32.5
452610 | 4410 | 32 | 1549 | 49.7 | 45.1 | 50 | 30 | 32 | 0.051 | 104 | 11.3 | 70 | 40 | 23 | 0.784 | 98.1 | 470.5 | 452.4 | 53.3 | 432 | 1.095 | 388.7 | 8.1 | 100.5 | 24 | 40.7 | 11.2 | 100.5 | 22.9 | 3.418 | 54.7 | 19.1 | 27.5 | 16.1 | 47 | 31 | 0.781 | 34.1 | 56 | 4360 | 21.6 | 100.4 | 55.7 | 0.1 | 20.1 | 0 | 35.8 | 32.5
452670 | 4470 | 32 | 1550 | 49.5 | 45.1 | 50 | 30 | 32 | 0.05 | 104 | 11.3 | 70 | 40.1 | 23 | 0.784 | 98.1 | 470.4 | 452.2 | 53.3 | 432 | 1.134 | 385.7 | 8.1 | 100.5 | 24.1 | 40.7 | 11.2 | 100.6 | 22.9 | 3.42 | 54.7 | 18.9 | 27.5 | 16.1 | 47 | 31 | 0.778 | 34.1 | 56 | 4600 | 21.6 | 100.4 | 55.6 | 0.2 | 20.2 | 0 | 35.7 | 32.6
452730 | 4530 | 32 | 1550 | 49.6 | 45 | 50 | 30 | 32 | 0.05 | 104 | 11.2 | 70 | 39.9 | 23.2 | 0.783 | 98.1 | 470.3 | 452.1 | 53.3 | 432.3 | 1.113 | 387.2 | 8.1 | 100.6 | 24.1 | 40.6 | 11.6 | 100.7 | 22.9 | 3.418 | 54.7 | 18.9 | 27.5 | 16.1 | 47 | 31 | 0.779 | 34.1 | 55 | 4010 | 21.6 | 100.4 | 55.6 | 0.1 | 20.2 | 0 | 35.9 | 32.5
452790 | 4590 | 32 | 1550 | 49.5 | 45 | 50 | 30 | 32.1 | 0.049 | 104 | 11.3 | 70 | 39.9 | 22.9 | 0.785 | 98.1 | 470.1 | 451.9 | 53.3 | 432.1 | 1.117 | 387.9 | 8.1 | 100.6 | 24.2 | 40.6 | 11.3 | 100.7 | 22.9 | 3.406 | 54.7 | 18.8 | 27.5 | 16.1 | 47 | 31 | 0.782 | 34.1 | 53 | 4210 | 22 | 100.4 | 55.6 | 0.1 | 20.1 | 0 | 35.9 | 32.5
452850 | 4650 | 32 | 1550 | 49.6 | 45 | 50 | 30 | 32.1 | 0.047 | 104 | 11.3 | 70 | 40.1 | 23 | 0.783 | 98.1 | 470.1 | 451.8 | 53.4 | 432.3 | 1.171 | 385.5 | 8.1 | 100.5 | 23.9 | 40.6 | 11.2 | 100.5 | 23 | 3.436 | 54.7 | 19.1 | 27.5 | 16.1 | 47 | 31 | 0.78 | 34.1 | 53 | 4110 | 22 | 100.4 | 55.7 | 0.2 | 20.1 | 0 | 35.9 | 32.5
452910 | 4710 | 32 | 1550 | 49.5 | 45 | 50 | 30 | 32.1 | 0.051 | 104 | 11.3 | 70 | 39.9 | 23 | 0.785 | 98.1 | 469.9 | 451.6 | 53.3 | 432.4 | 1.239 | 384.8 | 8.1 | 100.5 | 24 | 40.6 | 11.6 | 100.5 | 23 | 3.419 | 54.7 | 19.1 | 27.5 | 16.1 | 47 | 31 | 0.781 | 34.5 | 55 | 4430 | 22 | 100.1 | 55.5 | 0.1 | 19.9 | 0 | 35.9 | 32.5
452970 | 4770 | 32 | 1549 | 49.4 | 45 | 50 | 30 | 32 | 0.051 | 103.9 | 11.4 | 70 | 40 | 23 | 0.783 | 98.1 | 469.8 | 451.5 | 53.3 | 432.4 | 1.23 | 385.4 | 8.1 | 100.5 | 24.3 | 40.6 | 11.2 | 100.6 | 23 | 3.415 | 54.8 | 19.1 | 27.5 | 16.1 | 47 | 31 | 0.781 | 34.1 | 55 | 4360 | 22 | 100.4 | 55.6 | 0.1 | 20.1 | 0 | 35.9 | 32.5
453030 | 4830 | 32 | 1550 | 49.6 | 45 | 50 | 30 | 31.9 | 0.05 | 104 | 11.4 | 70 | 39.9 | 23 | 0.784 | 98.1 | 469.8 | 451.4 | 53.4 | 432.3 | 1.281 | 387.7 | 8.1 | 100.5 | 24.4 | 40.6 | 11.3 | 100.5 | 23 | 3.425 | 54.7 | 18.8 | 27.5 | 16.1 | 47 | 31 | 0.78 | 34.1 | 53 | 4280 | 22 | 100.4 | 55.7 | 0.2 | 20.1 | 0 | 35.9 | 32.6
453090 | 4890 | 32 | 1550 | 49.8 | 45 | 50 | 30 | 31.9 | 0.051 | 104 | 11.5 | 70 | 40 | 23 | 0.785 | 98.1 | 469.7 | 451.3 | 53.3 | 432.3 | 1.28 | 383.5 | 8.1 | 100.5 | 24.2 | 40.6 | 11.3 | 100.5 | 23 | 3.409 | 54.7 | 19 | 27.5 | 16.1 | 47 | 31 | 0.78 | 34.5 | 53 | 4260 | 22 | 100.1 | 55.7 | 0.2 | 20.1 | 0 | 35.9 | 32.6
453150 | 4950 | 32 | 1550 | 49.8 | 45 | 50 | 30 | 31.8 | 0.049 | 104 | 11.5 | 70 | 40 | 23 | 0.783 | 98.1 | 469.6 | 451.2 | 53.3 | 432.5 | 1.307 | 383.3 | 8.1 | 100.5 | 24.2 | 40.6 | 11.3 | 100.5 | 23 | 3.418 | 54.7 | 18.9 | 27.5 | 16.1 | 47 | 31 | 0.779 | 34.1 | 53 | 4010 | 22 | 100.4 | 55.6 | 0.2 | 20.1 | 0 | 35.9 | 32.6
453210 | 5010 | 32 | 1550 | 49.7 | 45 | 50 | 30 | 32 | 0.049 | 104 | 11.5 | 70 | 40.1 | 23 | 0.783 | 98.1 | 469.5 | 451 | 53.3 | 432.4 | 1.347 | 383.1 | 8.1 | 100.5 | 24 | 40.6 | 11.2 | 100.6 | 23 | 3.412 | 54.8 | 18.9 | 27.5 | 16.1 | 47 | 31 | 0.777 | 34.1 | 56 | 4060 | 22 | 100.1 | 55.6 | 0.1 | 20.1 | 0 | 35.9 | 32.6
453270 | 5070 | 32 | 1549 | 49.6 | 45 | 50 | 30 | 32.1 | 0.05 | 104 | 11.4 | 70 | 40.1 | 22.9 | 0.784 | 98.1 | 469.3 | 450.8 | 53.3 | 432.4 | 1.359 | 384.7 | 8.1 | 100.5 | 24 | 40.6 | 11.3 | 100.6 | 23 | 3.415 | 54.7 | 19 | 27.5 | 16.1 | 47 | 31 | 0.782 | 34.1 | 53 | 4310 | 22 | 100.4 | 55.6 | 0.1 | 20.1 | 0 | 35.9 | 32.5
453330 | 5130 | 32 | 1550 | 49.7 | 45 | 50 | 30 | 32 | 0.051 | 104 | 11.4 | 70 | 40.1 | 23 | 0.782 | 98.1 | 469.2 | 450.7 | 53.3 | 432.4 | 1.403 | 384.2 | 8.1 | 100.5 | 24 | 40.6 | 11.2 | 100.6 | 23 | 3.413 | 54.8 | 19.1 | 27.5 | 16.1 | 47 | 31 | 0.779 | 34.5 | 55 | 4110 | 22 | 100.1 | 55.7 | 0.1 | 20.1 | 0 | 35.9 | 32.6
453390 | 5190 | 32 | 1551 | 49.8 | 45 | 50 | 30 | 32 | 0.051 | 104 | 11.4 | 70 | 39.7 | 22.6 | 0.785 | 98.1 | 468.9 | 450.4 | 53.3 | 432.3 | 1.162 | 388.4 | 8.1 | 100.5 | 23.8 | 40.6 | 11.2 | 100.5 | 23 | 3.41 | 54.7 | 19.1 | 27.5 | 16.1 | 47 | 31 | 0.78 | 34.1 | 55 | 4280 | 22 | 100.4 | 55.6 | 0.2 | 20.1 | 0 | 35.9 | 32.6
453450 | 5250 | 32 | 1550 | 49.7 | 45 | 50 | 30 | 32 | 0.049 | 104 | 11.3 | 70 | 40.2 | 22.9 | 0.783 | 98.1 | 469 | 450.3 | 53.3 | 432.3 | 1.367 | 387 | 8.1 | 100.5 | 23.6 | 40.6 | 11.2 | 100.5 | 23 | 3.42 | 54.7 | 20.1 | 27.5 | 16.1 | 47 | 31 | 0.781 | 34.1 | 55 | 4260 | 22 | 100.1 | 55.6 | 0.2 | 20.1 | 0 | 35.9 | 32.6
453510 | 5310 | 32 | 1549 | 49.6 | 45 | 50 | 30 | 32 | 0.05 | 104 | 11.3 | 70 | 40.1 | 23 | 0.783 | 98.1 | 468.8 | 450.1 | 53.3 | 432.1 | 1.367 | 389.5 | 8.1 | 100.5 | 23.8 | 40.6 | 11.3 | 100.5 | 23 | 3.402 | 54.7 | 20.5 | 27.5 | 16.1 | 47 | 31 | 0.782 | 34.1 | 53 | 4480 | 22 | 100.4 | 55.6 | 0.2 | 20.1 | 0 | 35.8 | 32.6
453570 | 5370 | 32 | 1550 | 49.6 | 45 | 50 | 30 | 32.1 | 0.05 | 104 | 11.3 | 70 | 40.1 | 23 | 0.785 | 98.1 | 468.8 | 450.1 | 53.3 | 431.9 | 1.445 | 388 | 8.1 | 100.5 | 23.7 | 40.6 | 11.3 | 100.5 | 23 | 3.407 | 54.7 | 20.3 | 27.5 | 16.1 | 47 | 31 | 0.781 | 34.5 | 55 | 4110 | 22 | 100.4 | 55.6 | 0.1 | 20.1 | 0 | 35.9 | 32.6
453630 | 5430 | 32 | 1550 | 49.7 | 45.1 | 50 | 30 | 32 | 0.048 | 104 | 11.4 | 70 | 40 | 22.7 | 0.783 | 98.1 | 468.6 | 449.9 | 53.4 | 432 | 1.495 | 388.2 | 8.1 | 100.5 | 23.7 | 40.6 | 11.3 | 100.5 | 23 | 3.416 | 54.7 | 20.2 | 27.5 | 16.1 | 47 | 31 | 0.78 | 34.5 | 53 | 4230 | 22 | 100.1 | 55.6 | 0.2 | 20.1 | 0 | 35.9 | 32.6
453690 | 5490 | 32 | 1551 | 49.7 | 45 | 50 | 30 | 32.1 | 0.051 | 104 | 11.4 | 70 | 39.8 | 23.1 | 0.784 | 98.1 | 468.7 | 449.9 | 53.3 | 432 | 1.572 | 390.5 | 8.1 | 100.5 | 23.7 | 40.6 | 11.2 | 100.5 | 23.1 | 3.42 | 54.7 | 20.5 | 27.5 | 16.1 | 47 | 31 | 0.78 | 34.1 | 55 | 4310 | 22 | 100.4 | 55.7 | 0.2 | 19.9 | 0 | 35.9 | 32.6
453750 | 5550 | 32 | 1550 | 49.7 | 45 | 50 | 30 | 31.9 | 0.051 | 104 | 11.5 | 70 | 40 | 22.9 | 0.784 | 98.1 | 468.5 | 449.7 | 53.3 | 431.9 | 1.562 | 394.4 | 8.1 | 100.5 | 24 | 40.6 | 11.3 | 100.5 | 23.1 | 3.405 | 54.7 | 20.5 | 27.5 | 16.1 | 47 | 31 | 0.779 | 34.1 | 55 | 4060 | 22 | 100.1 | 55.6 | 0.2 | 20.1 | 0 | 35.9 | 32.6
453810 | 5610 | 32 | 1550 | 49.7 | 45 | 50 | 30 | 31.9 | 0.05 | 104 | 11.5 | 70 | 39.9 | 23 | 0.783 | 98.1 | 468.4 | 449.6 | 53.3 | 431.9 | 1.602 | 395.2 | 8.1 | 100.5 | 23.9 | 40.6 | 11.3 | 100.5 | 23.1 | 3.414 | 54.7 | 20.6 | 27.5 | 16.1 | 47 | 31 | 0.78 | 34.1 | 55 | 4140 | 22 | 100.1 | 55.6 | 0.2 | 20.1 | 0 | 35.9 | 32.6
453870 | 5670 | 32 | 1550 | 49.8 | 45 | 50 | 30 | 31.8 | 0.051 | 104 | 11.5 | 70.1 | 39.9 | 22.8 | 0.784 | 98.1 | 468.2 | 449.3 | 53.3 | 432 | 1.518 | 390.4 | 8.1 | 100.5 | 23.7 | 40.6 | 11.2 | 100.6 | 23.1 | 3.402 | 54.7 | 20.7 | 27.5 | 16.1 | 47 | 31 | 0.779 | 34.1 | 56 | 4040 | 22 | 100.4 | 55.7 | 0.2 | 20.1 | 0 | 35.9 | 32.6
453930 | 5730 | 32 | 1550 | 49.8 | 45 | 50 | 30 | 31.9 | 0.05 | 104 | 11.5 | 70 | 39.9 | 23.4 | 0.784 | 98.1 | 468.1 | 449.2 | 53.3 | 432.1 | 1.537 | 387.2 | 8.1 | 100.5 | 23.7 | 40.6 | 11.3 | 100.6 | 23.1 | 3.412 | 54.7 | 20.7 | 27.5 | 16.1 | 47 | 31 | 0.779 | 34.5 | 55 | 4380 | 22 | 100.4 | 55.6 | 0.2 | 20 | 0 | 35.9 | 32.6
453990 | 5790 | 32 | 1549 | 49.7 | 45 | 50 | 30 | 31.9 | 0.051 | 104 | 11.4 | 69.9 | 40.1 | 23.1 | 0.784 | 98.1 | 468.2 | 449.2 | 53.3 | 432.1 | 1.69 | 389.1 | 8.1 | 100.5 | 23.6 | 40.6 | 11.3 | 100.5 | 23.1 | 3.418 | 54.7 | 20.6 | 27.5 | 16.1 | 47 | 31 | 0.781 | 34.5 | 55 | 4210 | 22 | 100.1 | 55.6 | 0.2 | 20.1 | 0 | 35.9 | 32.6
454050 | 5850 | 32 | 1550 | 49.8 | 45 | 50 | 29.9 | 32.1 | 0.049 | 104 | 11.4 | 70 | 40 | 23.2 | 0.785 | 98.1 | 468 | 449 | 53.3 | 431.9 | 1.661 | 388.3 | 8.1 | 100.5 | 23.6 | 40.6 | 11.2 | 100.5 | 23.1 | 3.413 | 54.7 | 20.7 | 27.5 | 16.1 | 47 | 31 | 0.782 | 34.1 | 53 | 4230 | 22 | 100.4 | 55.5 | 0.2 | 20 | 0 | 35.9 | 32.5
454110 | 5910 | 32 | 1550 | 49.8 | 45 | 50 | 30 | 32 | 0.05 | 104.1 | 11.3 | 70 | 40.1 | 23.1 | 0.783 | 98.1 | 467.6 | 448.7 | 53.3 | 431.9 | 1.489 | 388.4 | 8.1 | 100.5 | 23.6 | 40.6 | 11.3 | 100.5 | 23.1 | 3.417 | 54.7 | 20.2 | 27.5 | 16.1 | 47 | 31 | 0.783 | 34.1 | 55 | 4380 | 22 | 100.1 | 55.6 | 0.2 | 20.2 | 0 | 35.9 | 32.5
454170 | 5970 | 32 | 1550 | 49.8 | 45 | 50 | 30 | 31.9 | 0.051 | 104 | 11.3 | 70 | 40.1 | 22.8 | 0.784 | 98.1 | 467.7 | 448.7 | 53.2 | 431.9 | 1.616 | 390.9 | 8.1 | 100.5 | 23.7 | 40.6 | 11.2 | 100.5 | 23.1 | 3.426 | 54.7 | 20.2 | 27.5 | 16.1 | 47 | 31 | 0.778 | 34.1 | 53 | 4280 | 22 | 100.4 | 55.6 | 0.2 | 20.1 | 0 | 35.8 | 32.6
454230 | 6030 | 32 | 1551 | 49.8 | 45 | 50 | 30 | 32 | 0.05 | 104 | 11.3 | 70.1 | 40.1 | 23.2 | 0.784 | 98.1 | 467.5 | 448.4 | 53.3 | 432 | 1.532 | 394.5 | 8.1 | 100.5 | 23.8 | 40.6 | 11.3 | 100.5 | 23.1 | 3.418 | 54.7 | 20.3 | 27.5 | 16.1 | 47 | 31 | 0.779 | 34.1 | 53 | 4360 | 22 | 100.1 | 55.5 | 0.1 | 20.2 | 0 | 35.8 | 32.6
454290 | 6090 | 32 | 1551 | 49.8 | 45 | 50 | 30 | 32.1 | 0.05 | 104 | 11.3 | 70 | 40.1 | 23 | 0.784 | 98.1 | 467.6 | 448.5 | 53.3 | 431.9 | 1.746 | 397.8 | 8.1 | 100.5 | 23.7 | 40.6 | 11.2 | 100.5 | 23.1 | 3.405 | 54.7 | 19.9 | 27.5 | 16.1 | 47 | 31 | 0.779 | 34.5 | 56 | 4140 | 22 | 100.1 | 55.6 | 0.1 | 20.2 | 0 | 35.9 | 32.6
454350 | 6150 | 32 | 1550 | 49.5 | 45 | 50 | 30 | 32.1 | 0.05 | 104 | 11.4 | 70.1 | 39.9 | 23 | 0.785 | 98.1 | 467.3 | 448.2 | 53.3 | 431.9 | 1.657 | 389.6 | 8.1 | 100.5 | 23.4 | 40.6 | 11.6 | 100.5 | 23.1 | 3.403 | 54.7 | 20 | 27.5 | 16.1 | 47 | 31 | 0.78 | 34.5 | 56 | 4230 | 22 | 100.4 | 55.7 | 0.1 | 20.1 | 0 | 35.8 | 32.6
454410 | 6210 | 32 | 1549 | 49.6 | 45 | 50 | 30 | 32.1 | 0.047 | 104 | 11.4 | 70 | 39.9 | 23 | 0.783 | 98.1 | 467.1 | 448 | 53.2 | 432.1 | 1.631 | 390.2 | 8.1 | 100.5 | 23.5 | 40.6 | 11.2 | 100.5 | 23.1 | 3.41 | 54.7 | 20.2 | 27.5 | 16.1 | 47 | 31 | 0.78 | 34.5 | 56 | 4160 | 22 | 100.1 | 55.6 | 0.1 | 20.1 | 0 | 35.8 | 32.5
454470 | 6270 | 32 | 1550 | 49.8 | 45 | 50 | 30 | 32 | 0.05 | 104 | 11.4 | 70 | 39.9 | 23 | 0.784 | 98.1 | 467 | 447.9 | 53.3 | 432 | 1.588 | 391.4 | 8.1 | 100.5 | 23 | 40.6 | 11.2 | 100.5 | 23.1 | 3.413 | 54.7 | 20.4 | 27.5 | 16.1 | 47 | 31 | 0.781 | 34.1 | 54 | 4230 | 22 | 100.4 | 55.6 | 0.2 | 20.1 | 0 | 35.8 | 32.5
454530 | 6330 | 32 | 1549 | 49.7 | 45 | 50 | 30 | 31.9 | 0.05 | 104 | 11.4 | 70 | 40.1 | 22.9 | 0.784 | 98.1 | 467 | 447.9 | 53.3 | 432.2 | 1.703 | 387.9 | 8.1 | 100.5 | 22.9 | 40.6 | 11.3 | 100.5 | 23.1 | 3.407 | 54.7 | 20.3 | 27.5 | 16.1 | 47 | 31 | 0.782 | 34.1 | 53 | 4400 | 22 | 100.4 | 55.6 | 0.2 | 20.2 | 0 | 35.8 | 32.5
454590 | 6390 | 32 | 1549 | 49.7 | 45 | 50 | 30 | 31.9 | 0.05 | 104 | 11.4 | 70 | 40.2 | 22.9 | 0.783 | 98.1 | 466.9 | 447.7 | 53.3 | 432.1 | 1.688 | 387.9 | 8.1 | 100.5 | 22.8 | 40.6 | 11.3 | 100.5 | 23.1 | 3.417 | 54.7 | 20.5 | 27.5 | 16.1 | 47 | 31 | 0.781 | 34.5 | 55 | 4230 | 22 | 100.4 | 55.6 | 0.2 | 20.1 | 0 | 35.9 | 32.5
454650 | 6450 | 32 | 1550 | 49.8 | 45 | 50 | 30 | 31.8 | 0.05 | 104 | 11.4 | 70.1 | 39.9 | 23 | 0.784 | 98.1 | 466.7 | 447.4 | 53.3 | 432.1 | 1.607 | 388.7 | 8.1 | 100.5 | 22.7 | 40.6 | 11.3 | 100.6 | 23.1 | 3.414 | 54.7 | 20.6 | 27.5 | 16.1 | 47 | 31 | 0.78 | 34.1 | 56 | 3960 | 22 | 100.1 | 55.6 | 0.2 | 20 | 0 | 35.9 | 32.5
454710 | 6510 | 32 | 1550 | 49.8 | 45 | 50 | 30 | 32 | 0.051 | 104 | 11.3 | 70 | 40.2 | 22.8 | 0.784 | 98.1 | 466.8 | 447.6 | 53.3 | 432.5 | 1.683 | 387.1 | 8.1 | 100.5 | 23 | 40.6 | 11.6 | 100.5 | 23 | 3.422 | 54.7 | 20.9 | 27.5 | 16.1 | 47 | 31 | 0.782 | 34.5 | 53 | 4480 | 22 | 100.4 | 55.6 | 0.2 | 20.1 | 0 | 35.9 | 32.5
454770 | 6570 | 32 | 1551 | 49.8 | 45 | 50 | 30 | 32.1 | 0.05 | 104 | 11.3 | 70 | 40 | 23.1 | 0.783 | 98.1 | 466.8 | 447.5 | 53.2 | 432.4 | 1.698 | 391.6 | 8.1 | 100.5 | 24 | 40.6 | 11.3 | 100.5 | 23 | 3.41 | 54.7 | 20.8 | 27.5 | 16.1 | 47 | 31 | 0.778 | 34.1 | 55 | 4160 | 22 | 100.4 | 55.6 | 0.1 | 20.1 | 0 | 35.9 | 32.5
454830 | 6630 | 32 | 1550 | 49.8 | 45 | 50 | 30.1 | 32.2 | 0.049 | 104 | 11.3 | 70 | 40 | 22.9 | 0.784 | 98.1 | 466.4 | 447.2 | 53.3 | 432.3 | 1.654 | 397.4 | 8.1 | 100.5 | 24.1 | 40.6 | 11.2 | 100.6 | 23.2 | 3.389 | 54.7 | 20.8 | 27.5 | 16.1 | 47 | 31 | 0.78 | 34.1 | 55 | 4180 | 22 | 100.4 | 55.5 | 0.2 | 20.2 | 0 | 35.9 | 32.6
454890 | 6690 | 32 | 1550 | 49.7 | 45 | 50 | 30.1 | 32.2 | 0.051 | 104 | 11.2 | 69.9 | 40.1 | 23.1 | 0.783 | 98.1 | 466.3 | 447 | 53.3 | 432.3 | 1.552 | 393.2 | 8.1 | 100.5 | 24.9 | 40.6 | 11.2 | 100.6 | 23.2 | 3.404 | 54.7 | 21 | 27.5 | 16.1 | 47 | 31 | 0.782 | 34.1 | 53 | 4210 | 22 | 100.4 | 55.5 | 0.1 | 20.1 | 0 | 35.9 | 32.6
454950 | 6750 | 32 | 1551 | 49.8 | 45 | 50 | 30 | 32 | 0.051 | 104 | 11.3 | 70 | 40 | 23 | 0.784 | 98.1 | 466.4 | 447.1 | 53.3 | 432.2 | 1.734 | 390.5 | 8.1 | 100.5 | 24.3 | 40.6 | 11.2 | 100.6 | 23.3 | 3.402 | 54.7 | 20.9 | 27.5 | 16.1 | 47 | 31 | 0.783 | 34.1 | 55 | 4090 | 22 | 100.4 | 55.6 | 0.1 | 20.1 | 0 | 35.9 | 32.5
455010 | 6810 | 32 | 1549 | 49.6 | 45 | 50 | 30 | 31.9 | 0.05 | 104 | 11.3 | 70 | 40 | 23 | 0.784 | 98.1 | 466.2 | 446.8 | 53.2 | 432.1 | 1.681 | 395.5 | 8.1 | 100.5 | 24.8 | 40.6 | 11.2 | 100.5 | 23.3 | 3.412 | 54.7 | 20.9 | 27.5 | 16.1 | 47 | 31 | 0.782 | 34.1 | 56 | 3990 | 22 | 100.4 | 55.6 | 0.1 | 20.2 | 0 | 35.9 | 32.5
455070 | 6870 | 32 | 1550 | 49.7 | 45 | 50 | 30 | 31.9 | 0.05 | 104 | 11.4 | 69.9 | 39.8 | 23.1 | 0.784 | 98.1 | 466 | 446.7 | 53.3 | 432 | 1.697 | 389 | 8.1 | 100.5 | 24.2 | 40.6 | 11.3 | 100.5 | 23.3 | 3.413 | 54.7 | 21.1 | 27.5 | 16.1 | 47 | 31 | 0.778 | 34.1 | 53 | 4110 | 22 | 100.4 | 55.6 | 0.2 | 20.1 | 0 | 35.9 | 32.5
455130 | 6930 | 32 | 1551 | 49.7 | 45 | 50 | 30 | 32 | 0.049 | 104 | 11.4 | 70 | 40.1 | 23.1 | 0.785 | 98.1 | 465.9 | 446.5 | 53.3 | 431.9 | 1.62 | 388.1 | 8.1 | 100.5 | 24.5 | 40.6 | 11.3 | 100.6 | 23.4 | 3.393 | 54.7 | 20.9 | 27.5 | 16.1 | 47 | 31 | 0.781 | 34.1 | 56 | 3940 | 22 | 100.4 | 55.7 | 0.2 | 20.1 | 0 | 35.9 | 32.6
455190 | 6990 | 32 | 1550 | 49.7 | 45 | 50 | 30 | 32 | 0.048 | 104 | 11.5 | 70 | 40 | 22.8 | 0.783 | 98.1 | 465.8 | 446.4 | 53.2 | 432.1 | 1.595 | 393.8 | 8.1 | 100.5 | 24.7 | 40.6 | 11.3 | 100.6 | 23.4 | 3.408 | 54.7 | 20.8 | 27.5 | 16.1 | 47 | 31 | 0.778 | 34.1 | 53 | 4110 | 22 | 100.1 | 55.7 | 0.1 | 20.1 | 0 | 35.9 | 32.5
455250 | 7050 | 32 | 1550 | 49.7 | 45 | 50 | 30 | 32 | 0.05 | 104 | 11.5 | 70 | 40 | 23 | 0.783 | 98.1 | 465.7 | 446.3 | 53.3 | 432.1 | 1.633 | 388.9 | 8.1 | 100.5 | 24.5 | 40.6 | 11.3 | 100.6 | 23.5 | 3.4 | 54.7 | 20.9 | 27.5 | 16.1 | 47 | 31 | 0.781 | 34.1 | 54 | 4090 | 22 | 100.4 | 55.7 | 0.2 | 20.1 | 0 | 35.9 | 32.6
455310 | 7110 | 32 | 1550 | 49.6 | 45 | 50 | 30 | 31.9 | 0.051 | 104 | 11.5 | 70 | 39.9 | 22.9 | 0.784 | 98.1 | 465.6 | 446.2 | 53.3 | 432 | 1.694 | 391.2 | 8.1 | 100.5 | 24.7 | 40.6 | 11.5 | 100.6 | 23.5 | 3.403 | 54.8 | 21 | 27.5 | 16.1 | 47 | 31 | 0.778 | 34.5 | 53 | 4360 | 22 | 100.1 | 55.5 | 0.1 | 20 | 0 | 35.9 | 32.5
455370 | 7170 | 32 | 1556 | 51.7 | 45 | 50 | 30 | 31.9 | 0.049 | 104.2 | 11.4 | 70 | 40.2 | 23.1 | 0.783 | 98.1 | 465.8 | 446.3 | 53.3 | 432.3 | 1.564 | 388.5 | 8.4 | 100.7 | 24.5 | 40.6 | 11.3 | 100.8 | 23.6 | 3.503 | 55.9 | 21.1 | 27.5 | 16.1 | 47 | 31 | 0.78 | 35.3 | 57 | 4500 | 22 | 100.4 | 55.6 | 0.1 | 19.9 | 0 | 35.9 | 32.6
462630 | 30 | 33 | 1552 | 49.9 | 45.9 | 49.9 | 30 | 32 | 0.051 | 104 | 11.5 | 70.1 | 39.9 | 31.3 | 0.786 | 98 | 482.3 | 466.6 | 54.3 | 438.1 | 0.407 | 387.8 | 8.1 | 100.5 | 27.1 | 41.3 | 11.1 | 100.5 | 25.5 | 3.484 | 55.3 | 27 | 27.5 | 16.1 | 48 | 31 | 0.78 | 34.9 | 54 | 4600 | 22 | 100.4 | 55.6 | 0 | 19.9 | 0 | 35.8 | 32.9
462690 | 90 | 33 | 1552 | 50.1 | 45.7 | 50 | 29.9 | 31.6 | 0.05 | 104 | 11.5 | 70 | 40.1 | 31.4 | 0.784 | 98 | 482.3 | 466.6 | 54.2 | 437.6 | 0.402 | 389.4 | 8.1 | 100.4 | 26.9 | 41 | 11.1 | 100.4 | 25.3 | 3.496 | 55.4 | 28.1 | 27.5 | 16.1 | 47 | 31 | 0.78 | 34.5 | 56 | 4330 | 22 | 100.1 | 55.6 | 0.1 | 19.9 | 0 | 35.8 | 32.8
462750 | 150 | 33 | 1551 | 49.8 | 45.4 | 50 | 30 | 31.7 | 0.051 | 104 | 11.4 | 70 | 39.9 | 31.3 | 0.785 | 98 | 482.3 | 466.7 | 54.1 | 436.5 | 0.422 | 387.3 | 8.1 | 100.4 | 26.5 | 40.7 | 11.1 | 100.4 | 25.2 | 3.483 | 55.4 | 28.5 | 27.5 | 16.1 | 47 | 31 | 0.782 | 34.9 | 56 | 4280 | 22 | 100.1 | 55.6 | 0 | 19.9 | 0 | 35.8 | 32.9
462810 | 210 | 33 | 1551 | 49.6 | 45.1 | 50 | 30 | 31.9 | 0.049 | 104 | 11.3 | 70 | 39.9 | 31 | 0.785 | 98 | 482.3 | 466.7 | 54.1 | 435.8 | 0.425 | 388 | 8.1 | 100.4 | 26.6 | 40.5 | 11.1 | 100.3 | 25 | 3.489 | 55.3 | 28.3 | 27.5 | 16.1 | 47 | 31 | 0.781 | 34.9 | 54 | 4480 | 22 | 100.1 | 55.6 | 0 | 19.9 | 0 | 35.6 | 32.9
462870 | 270 | 33 | 1549 | 49.8 | 44.9 | 50 | 30 | 32.2 | 0.05 | 104 | 11.3 | 70 | 40.2 | 30.7 | 0.784 | 98 | 482.3 | 466.7 | 54 | 435 | 0.422 | 388.6 | 8.1 | 100.4 | 26.1 | 40.3 | 11.1 | 100.4 | 25 | 3.485 | 55.3 | 28.1 | 27.5 | 16.1 | 47 | 31 | 0.786 | 34.9 | 56 | 4180 | 22 | 100.4 | 55.6 | 0 | 19.9 | 0 | 35.6 | 32.9
462930 | 330 | 33 | 1551 | 50 | 44.8 | 50 | 30 | 32.3 | 0.049 | 104 | 11.2 | 70 | 40 | 30.4 | 0.785 | 98 | 482.3 | 466.7 | 54 | 434.5 | 0.414 | 387.4 | 8.1 | 100.4 | 26.7 | 40.2 | 11.4 | 100.4 | 24.9 | 3.496 | 55.4 | 27.8 | 27.5 | 16.1 | 46 | 31 | 0.782 | 34.9 | 54 | 4400 | 22 | 100.1 | 55.6 | 0 | 19.9 | 0 | 35.6 | 32.8
462990 | 390 | 33 | 1551 | 50 | 44.7 | 50 | 30 | 32.3 | 0.048 | 104 | 11.2 | 70 | 40.1 | 30.1 | 0.784 | 98 | 482.3 | 466.8 | 53.8 | 434.5 | 0.413 | 391.2 | 8.1 | 100.5 | 26.7 | 40.1 | 11.1 | 100.5 | 24.8 | 3.482 | 55.3 | 27.6 | 27.5 | 16.1 | 46 | 31 | 0.783 | 34.9 | 54 | 4580 | 22 | 100.1 | 55.6 | 0 | 19.9 | 0 | 35.7 | 32.8
463050 | 450 | 33 | 1549 | 49.7 | 44.7 | 50 | 30 | 32.2 | 0.049 | 104 | 11.3 | 70 | 40.2 | 29.8 | 0.785 | 98 | 481.9 | 466.4 | 53.8 | 433.9 | 0.415 | 392 | 8.1 | 100.5 | 26.7 | 40.1 | 11.2 | 100.5 | 24.7 | 3.471 | 55.2 | 27.3 | 27.5 | 16.1 | 46 | 31 | 0.782 | 34.9 | 56 | 4330 | 22 | 100.1 | 55.5 | 0 | 19.9 | 0 | 35.6 | 32.8
463110 | 510 | 33 | 1551 | 50 | 44.7 | 49.9 | 30 | 31.8 | 0.05 | 104 | 11.4 | 70 | 40.2 | 29.6 | 0.785 | 98 | 482 | 466.4 | 53.8 | 434 | 0.418 | 393.5 | 8.1 | 100.5 | 27 | 40.2 | 11.5 | 100.4 | 24.6 | 3.478 | 55.2 | 27 | 27.5 | 16.1 | 46 | 31 | 0.78 | 34.5 | 56 | 4160 | 22 | 100.4 | 55.6 | 0 | 19.9 | 0 | 35.6 | 32.8
463170 | 570 | 33 | 1550 | 49.9 | 44.8 | 50 | 30 | 31.9 | 0.051 | 104 | 11.4 | 70 | 40 | 29.3 | 0.783 | 98 | 481.7 | 466.1 | 53.8 | 433.7 | 0.417 | 398.1 | 8.1 | 100.5 | 26.6 | 40.2 | 11.1 | 100.5 | 24.6 | 3.507 | 55.3 | 26.7 | 27.5 | 16.1 | 46 | 31 | 0.783 | 34.9 | 56 | 4230 | 22 | 100.4 | 55.6 | 0 | 20 | 0 | 35.6 | 32.8
463230 | 630 | 33 | 1548 | 49.8 | 44.9 | 50 | 30 | 32 | 0.05 | 104 | 11.5 | 70 | 40 | 29 | 0.785 | 98 | 481.5 | 465.9 | 53.8 | 433.8 | 0.403 | 391.8 | 8.1 | 100.5 | 26.9 | 40.3 | 11.1 | 100.4 | 24.5 | 3.485 | 55.3 | 26.3 | 27.5 | 16.1 | 47 | 31 | 0.783 | 34.9 | 56 | 4380 | 22 | 100.1 | 55.6 | 0 | 20 | 0 | 35.6 | 32.8
463290 | 690 | 33 | 1550 | 50 | 44.9 | 50 | 29.9 | 31.9 | 0.049 | 104 | 11.5 | 70 | 40 | 28.7 | 0.785 | 98 | 481.3 | 465.6 | 53.8 | 433.5 | 0.414 | 395.1 | 8.1 | 100.5 | 25.9 | 40.4 | 11.1 | 100.5 | 24.4 | 3.483 | 55.3 | 25.9 | 27.5 | 16.1 | 47 | 31 | 0.78 | 34.9 | 54 | 4480 | 22 | 100.1 | 55.6 | 0 | 19.9 | 0 | 35.6 | 32.7
463350 | 750 | 33 | 1550 | 50 | 45 | 50 | 30 | 32.1 | 0.05 | 104 | 11.5 | 70 | 40 | 28.4 | 0.785 | 98 | 481 | 465.3 | 53.7 | 433.7 | 0.416 | 395.8 | 8.1 | 100.5 | 26.1 | 40.5 | 11.2 | 100.5 | 24.4 | 3.485 | 55.2 | 25.5 | 27.5 | 16.1 | 47 | 31 | 0.78 | 34.9 | 56 | 4450 | 22 | 100.4 | 55.6 | 0 | 19.9 | 0 | 35.7 | 32.8
463410 | 810 | 33 | 1550 | 50.1 | 45.1 | 50 | 30 | 32 | 0.049 | 104 | 11.5 | 70 | 40.1 | 28.1 | 0.786 | 98 | 480.8 | 465 | 53.8 | 433.7 | 0.411 | 393.8 | 8.2 | 100.5 | 25.9 | 40.5 | 11.2 | 100.5 | 24.3 | 3.475 | 55.3 | 25.1 | 27.5 | 16.1 | 47 | 31 | 0.78 | 34.9 | 56 | 4500 | 22 | 100.1 | 55.7 | 0 | 19.8 | 0 | 35.6 | 32.7
463470 | 870 | 33 | 1551 | 50.3 | 45.1 | 50 | 30 | 32 | 0.049 | 104 | 11.4 | 70 | 40 | 27.8 | 0.785 | 98 | 480.6 | 464.8 | 53.8 | 433.7 | 0.416 | 394.2 | 8.2 | 100.5 | 25.7 | 40.5 | 11.2 | 100.5 | 24.3 | 3.494 | 55.2 | 24.7 | 27.5 | 16.1 | 47 | 31 | 0.78 | 34.5 | 54 | 4530 | 22 | 100.4 | 55.7 | 0 | 19.9 | 0 | 35.7 | 32.7
463530 | 930 | 33 | 1550 | 50.2 | 45.1 | 50 | 30 | 32 | 0.053 | 104 | 11.4 | 70 | 39.8 | 27.5 | 0.785 | 98 | 480.3 | 464.4 | 53.8 | 433.7 | 0.415 | 398.1 | 8.2 | 100.4 | 26 | 40.5 | 11.5 | 100.4 | 24.3 | 3.49 | 55.3 | 24.3 | 27.5 | 16.1 | 47 | 31 | 0.782 | 34.9 | 56 | 4210 | 22 | 100.1 | 55.6 | 0 | 19.9 | 0 | 35.7 | 32.8
463590 | 990 | 33 | 1550 | 50 | 45.1 | 50 | 30 | 31.9 | 0.05 | 104 | 11.3 | 70 | 39.9 | 27.2 | 0.785 | 98 | 480.3 | 464.3 | 53.8 | 433.5 | 0.416 | 396.9 | 8.2 | 100.5 | 25.6 | 40.5 | 11.5 | 100.5 | 24.2 | 3.48 | 55.2 | 23.9 | 27.5 | 16.1 | 47 | 31 | 0.777 | 34.9 | 56 | 4480 | 22 | 100.4 | 55.6 | 0 | 19.9 | 0 | 35.7 | 32.7
463650 | 1050 | 33 | 1551 | 50.4 | 45.1 | 50 | 30 | 32.1 | 0.05 | 104 | 11.3 | 70 | 39.9 | 26.9 | 0.783 | 98 | 480.2 | 464.2 | 53.7 | 433.2 | 0.416 | 396 | 8.2 | 100.5 | 25.6 | 40.5 | 11.2 | 100.5 | 24.2 | 3.484 | 55.2 | 23.4 | 27.5 | 16.1 | 47 | 31 | 0.783 | 34.5 | 54 | 4360 | 22 | 100.4 | 55.5 | 0.1 | 19.9 | 0 | 35.6 | 32.8
463710 | 1110 | 33 | 1551 | 50.4 | 45 | 50 | 30 | 32.1 | 0.049 | 104 | 11.3 | 70 | 40.1 | 26.6 | 0.785 | 98 | 479.8 | 463.8 | 53.8 | 433.1 | 0.411 | 396.1 | 8.2 | 100.4 | 26 | 40.5 | 11.2 | 100.4 | 24.1 | 3.499 | 55.3 | 23 | 27.5 | 16.1 | 47 | 31 | 0.78 | 34.9 | 56 | 4210 | 22 | 100.1 | 55.6 | -16.1 | 19.9 | 0 | 35.7 | 32.7
463770 | 1170 | 33 | 1551 | 50.3 | 45 | 50 | 30 | 32.1 | 0.047 | 104 | 11.4 | 70 | 40 | 26.3 | 0.784 | 98 | 479.7 | 463.7 | 53.8 | 433.2 | 0.409 | 395.7 | 8.2 | 100.5 | 25.4 | 40.5 | 11.2 | 100.5 | 24.1 | 3.488 | 55.2 | 22.7 | 27.5 | 16.1 | 47 | 31 | 0.78 | 34.9 | 54 | 4330 | 22 | 100.1 | 55.6 | 0 | 19.9 | 0 | 35.6 | 32.7
463830 | 1230 | 33 | 1548 | 50.2 | 45 | 50 | 30 | 32.2 | 0.05 | 104 | 11.4 | 70 | 40.2 | 26.1 | 0.785 | 98 | 479.5 | 463.4 | 53.8 | 432.8 | 0.413 | 393.5 | 8.2 | 100.5 | 26 | 40.5 | 11.2 | 100.5 | 24.1 | 3.492 | 55.2 | 22.3 | 27.5 | 16.1 | 47 | 31 | 0.779 | 34.5 | 54 | 4430 | 22 | 100.1 | 55.6 | -16.1 | 19.9 | 0 | 35.6 | 32.8
463890 | 1290 | 33 | 1550 | 50.3 | 45 | 50 | 30 | 32 | 0.051 | 104 | 11.5 | 70 | 39.9 | 25.8 | 0.786 | 98 | 479.3 | 463.2 | 53.8 | 432.8 | 0.422 | 394.4 | 8.2 | 100.4 | 25.9 | 40.5 | 11.2 | 100.4 | 24.1 | 3.481 | 55.2 | 21.6 | 27.5 | 16.1 | 47 | 31 | 0.782 | 34.5 | 54 | 4450 | 22 | 100.4 | 55.6 | 0 | 19.8 | 0 | 35.6 | 32.7
463950 | 1350 | 33 | 1549 | 50.1 | 45 | 50 | 30 | 31.9 | 0.05 | 104 | 11.5 | 70 | 39.7 | 25.5 | 0.784 | 98 | 479.2 | 463 | 53.7 | 432.8 | 0.421 | 393.1 | 8.2 | 100.5 | 25.9 | 40.4 | 11.2 | 100.5 | 24 | 3.485 | 55.1 | 20.9 | 27.5 | 16.1 | 47 | 31 | 0.784 | 34.5 | 56 | 4380 | 22 | 100.4 | 55.7 | 0 | 19.9 | 0 | 35.7 | 32.8
464010 | 1410 | 33 | 1550 | 50.4 | 45 | 50 | 30 | 31.9 | 0.051 | 104 | 11.5 | 70 | 39.9 | 25.2 | 0.785 | 98 | 479 | 462.8 | 53.7 | 432.9 | 0.428 | 395.5 | 8.2 | 100.5 | 26.4 | 40.4 | 11.2 | 100.5 | 24 | 3.512 | 55.2 | 20.3 | 27.5 | 16.1 | 47 | 31 | 0.783 | 34.5 | 56 | 4280 | 22 | 100.4 | 55.6 | 0 | 19.9 | 0 | 35.6 | 32.8
464070 | 1470 | 33 | 1549 | 50.3 | 45 | 50 | 30 | 31.9 | 0.051 | 104 | 11.4 | 70 | 39.9 | 24.2 | 0.785 | 98 | 478.7 | 462.5 | 53.7 | 432.8 | 0.562 | 397.2 | 8.2 | 100.5 | 26 | 40.4 | 11.5 | 100.5 | 24 | 3.489 | 55.2 | 20.4 | 27.5 | 16.1 | 47 | 31 | 0.781 | 34.5 | 56 | 4330 | 22 | 100.4 | 55.5 | 0 | 19.9 | 0 | 35.6 | 32.7
464130 | 1530 | 33 | 1549 | 50.4 | 45 | 50 | 30 | 32.1 | 0.05 | 104 | 11.4 | 70 | 40.1 | 24.5 | 0.784 | 98 | 478.7 | 462.5 | 53.7 | 432.7 | 0.572 | 395.6 | 8.2 | 100.5 | 25.8 | 40.5 | 11.2 | 100.5 | 23.9 | 3.492 | 55.2 | 20.7 | 27.5 | 16.1 | 47 | 31 | 0.777 | 34.5 | 54 | 4330 | 22 | 100.4 | 55.6 | 0 | 19.9 | 0 | 35.6 | 32.8
464190 | 1590 | 33 | 1550 | 50.5 | 45 | 50 | 30 | 31.9 | 0.05 | 104 | 11.4 | 70 | 40.2 | 24.1 | 0.785 | 98 | 478.6 | 462.3 | 53.7 | 433 | 0.558 | 394.3 | 8.2 | 100.5 | 25.5 | 40.5 | 11.2 | 100.5 | 23.9 | 3.486 | 55.1 | 20.3 | 27.5 | 16.1 | 47 | 31 | 0.781 | 34.5 | 54 | 4500 | 22 | 100.1 | 55.6 | 0 | 19.9 | 0 | 35.7 | 32.7
464250 | 1650 | 33 | 1551 | 50.6 | 45 | 50 | 30 | 32.1 | 0.05 | 104 | 11.3 | 70 | 40.2 | 23.7 | 0.783 | 98 | 478.4 | 462.1 | 53.6 | 432.9 | 0.567 | 399.4 | 8.2 | 100.5 | 25.5 | 40.5 | 11.2 | 100.5 | 23.9 | 3.481 | 55.1 | 20.2 | 27.5 | 16.1 | 47 | 31 | 0.78 | 34.5 | 54 | 4400 | 22 | 100.1 | 55.6 | 0 | 19.9 | 0 | 35.6 | 32.8
464310 | 1710 | 33 | 1549 | 50.5 | 45 | 50 | 30 | 32 | 0.051 | 104 | 11.3 | 70 | 40.1 | 23.5 | 0.785 | 98 | 478.2 | 461.8 | 53.7 | 432.7 | 0.582 | 393.9 | 8.2 | 100.4 | 25.7 | 40.5 | 11.6 | 100.4 | 23.8 | 3.48 | 55.1 | 20.1 | 27.5 | 16.1 | 47 | 31 | 0.781 | 34.9 | 56 | 4140 | 22 | 100.4 | 55.6 | 0 | 19.9 | 0 | 35.7 | 32.7
464370 | 1770 | 33 | 1550 | 50.3 | 45 | 50 | 30 | 32 | 0.05 | 104 | 11.3 | 70 | 39.9 | 23.3 | 0.785 | 98 | 478 | 461.6 | 53.6 | 432.8 | 0.585 | 402.7 | 8.2 | 100.5 | 25.3 | 40.5 | 11.2 | 100.5 | 23.8 | 3.483 | 55.1 | 19.8 | 27.5 | 16.1 | 47 | 31 | 0.782 | 34.5 | 54 | 4450 | 22 | 100.4 | 55.6 | 0 | 19.9 | 0 | 35.6 | 32.7
464430 | 1830 | 33 | 1549 | 50.3 | 45 | 50 | 30 | 32.1 | 0.049 | 104 | 11.3 | 70 | 40 | 22.8 | 0.782 | 98 | 477.8 | 461.3 | 53.6 | 432.5 | 0.582 | 396.3 | 8.2 | 100.5 | 25.6 | 40.5 | 11.2 | 100.5 | 23.8 | 3.478 | 55.1 | 19.8 | 27.5 | 16.1 | 47 | 31 | 0.78 | 34.5 | 54 | 4330 | 22 | 100.4 | 55.7 | 0 | 20 | 0 | 35.6 | 32.8
464490 | 1890 | 33 | 1548 | 50.2 | 45 | 50 | 30 | 32 | 0.05 | 104 | 11.4 | 70 | 40 | 23 | 0.784 | 98 | 477.8 | 461.3 | 53.7 | 432.5 | 0.579 | 394.7 | 8.2 | 100.5 | 25.3 | 40.5 | 11.2 | 100.5 | 23.8 | 3.464 | 55 | 20.1 | 27.5 | 16.1 | 47 | 31 | 0.782 | 34.5 | 54 | 4380 | 22 | 100.4 | 55.6 | 0 | 19.9 | 0 | 35.6 | 32.7
464550 | 1950 | 33 | 1550 | 50.1 | 45 | 50 | 30 | 32.2 | 0.047 | 104 | 11.4 | 70 | 39.9 | 22.9 | 0.784 | 98 | 477.5 | 461 | 53.6 | 432.7 | 0.614 | 395.3 | 8.2 | 100.5 | 25.8 | 40.5 | 11.2 | 100.5 | 23.8 | 3.482 | 55 | 20.3 | 27.5 | 16.1 | 47 | 31 | 0.782 | 34.5 | 56 | 4330 | 22 | 100.4 | 55.7 | 0 | 19.9 | 0 | 35.5 | 32.8
464610 | 2010 | 33 | 1552 | 50.6 | 45 | 50 | 30 | 32 | 0.049 | 104 | 11.5 | 70 | 39.9 | 22.9 | 0.784 | 98 | 477.5 | 460.9 | 53.6 | 432.6 | 0.603 | 394.7 | 8.2 | 100.4 | 25.9 | 40.5 | 11.2 | 100.4 | 23.8 | 3.47 | 55 | 20.5 | 27.5 | 16.1 | 47 | 31 | 0.782 | 34.5 | 56 | 4360 | 22 | 100.1 | 55.6 | 0 | 20 | 0 | 35.6 | 32.7
464670 | 2070 | 33 | 1551 | 50.3 | 45 | 50 | 30 | 31.9 | 0.05 | 104 | 11.5 | 70 | 39.9 | 23.1 | 0.785 | 98 | 477.4 | 460.7 | 53.6 | 432.7 | 0.614 | 397.6 | 8.2 | 100.5 | 25.6 | 40.5 | 11.2 | 100.5 | 23.8 | 3.461 | 54.9 | 20.3 | 27.5 | 16.1 | 47 | 31 | 0.778 | 34.5 | 56 | 4450 | 22 | 100.1 | 55.7 | 0 | 19.9 | 0 | 35.6 | 32.8
464730 | 2130 | 33 | 1550 | 50.2 | 45 | 50 | 30 | 31.9 | 0.05 | 104 | 11.5 | 70 | 40 | 23 | 0.783 | 98 | 477.1 | 460.5 | 53.6 | 432.7 | 0.632 | 403.1 | 8.2 | 100.5 | 26.2 | 40.5 | 11.2 | 100.5 | 23.8 | 3.497 | 55 | 20.2 | 27.5 | 16.1 | 47 | 31 | 0.783 | 34.5 | 56 | 4360 | 22 | 100.4 | 55.6 | 0 | 19.9 | 0 | 35.6 | 32.7
464790 | 2190 | 33 | 1550 | 50.2 | 45 | 50 | 30 | 31.8 | 0.05 | 104 | 11.5 | 70 | 40 | 23 | 0.784 | 98 | 477.1 | 460.4 | 53.6 | 432.7 | 0.63 | 397.6 | 8.2 | 100.6 | 25.6 | 40.5 | 11.1 | 100.5 | 23.8 | 3.465 | 54.9 | 20.3 | 27.5 | 16.1 | 47 | 31 | 0.781 | 34.5 | 54 | 4530 | 22 | 100.4 | 55.6 | 0 | 20 | 0 | 35.7 | 32.7
464850 | 2250 | 33 | 1551 | 50.3 | 45 | 50 | 30 | 31.9 | 0.05 | 104 | 11.4 | 70 | 40 | 22.9 | 0.785 | 98 | 476.8 | 460.1 | 53.6 | 432.8 | 0.633 | 404 | 8.2 | 100.4 | 25.9 | 40.5 | 11.2 | 100.4 | 23.8 | 3.468 | 55 | 20.5 | 27.5 | 16.1 | 47 | 31 | 0.779 | 34.5 | 56 | 4400 | 22 | 100.1 | 55.6 | 0 | 19.9 | 0 | 35.7 | 32.8
464910 | 2310 | 33 | 1549 | 50.1 | 45 | 50 | 30 | 31.9 | 0.051 | 104 | 11.4 | 70 | 39.9 | 23 | 0.783 | 98 | 476.7 | 459.9 | 53.6 | 432.9 | 0.66 | 398.1 | 8.2 | 100.6 | 25.8 | 40.5 | 11.2 | 100.6 | 23.7 | 3.463 | 54.9 | 20.6 | 27.5 | 16.1 | 47 | 31 | 0.783 | 34.5 | 56 | 4090 | 22 | 100.4 | 55.6 | 0 | 19.9 | 0 | 35.7 | 32.7
464970 | 2370 | 33 | 1550 | 50.2 | 45 | 50 | 30 | 32.1 | 0.049 | 104 | 11.3 | 70 | 39.9 | 23 | 0.783 | 98 | 476.6 | 459.8 | 53.6 | 432.7 | 0.664 | 395.5 | 8.2 | 100.6 | 25.7 | 40.5 | 11.2 | 100.6 | 23.8 | 3.467 | 54.9 | 20.5 | 27.5 | 16.1 | 47 | 31 | 0.784 | 34.5 | 56 | 4110 | 22 | 100.4 | 55.6 | 0 | 19.9 | 0 | 35.7 | 32.8
465030 | 2430 | 33 | 1550 | 50.2 | 45 | 50 | 30 | 32 | 0.05 | 104 | 11.3 | 70 | 40.1 | 23 | 0.784 | 98 | 476.3 | 459.5 | 53.6 | 432.8 | 0.665 | 395.9 | 8.2 | 100.6 | 25.9 | 40.5 | 11.2 | 100.6 | 23.7 | 3.469 | 54.9 | 20.2 | 27.5 | 16.1 | 47 | 31 | 0.778 | 34.5 | 56 | 4330 | 22 | 100.4 | 55.6 | 0 | 20.1 | 0 | 35.6 | 32.8
465090 | 2490 | 33 | 1550 | 50.2 | 45 | 50 | 30 | 32 | 0.053 | 104 | 11.3 | 70 | 40.2 | 22.9 | 0.784 | 98 | 476.2 | 459.3 | 53.6 | 433 | 0.67 | 404.5 | 8.2 | 100.6 | 25.7 | 40.5 | 11.2 | 100.6 | 23.8 | 3.453 | 54.8 | 20.3 | 27.5 | 16.1 | 47 | 31 | 0.778 | 34.5 | 53 | 4060 | 22 | 100.4 | 55.6 | 0 | 20 | 0 | 35.6 | 32.8
465150 | 2550 | 33 | 1551 | 50.1 | 45 | 50 | 30 | 32.1 | 0.05 | 104 | 11.3 | 70 | 40.2 | 23 | 0.785 | 98 | 476 | 459.1 | 53.6 | 433 | 0.654 | 396.7 | 8.2 | 100.6 | 26.1 | 40.5 | 11.2 | 100.6 | 23.8 | 3.442 | 54.9 | 20.6 | 27.5 | 16.1 | 47 | 31 | 0.781 | 34.5 | 55 | 4260 | 22 | 100.4 | 55.6 | 0 | 20.1 | 0 | 35.7 | 32.8
465210 | 2610 | 33 | 1550 | 50.1 | 45 | 50 | 30 | 32 | 0.05 | 104 | 11.3 | 70 | 40.2 | 22.9 | 0.783 | 98 | 475.8 | 458.9 | 53.6 | 432.9 | 0.666 | 394.7 | 8.2 | 100.6 | 25.6 | 40.5 | 11.2 | 100.6 | 23.8 | 3.461 | 54.9 | 20.6 | 27.5 | 16.1 | 47 | 31 | 0.78 | 34.5 | 56 | 4180 | 22 | 100.4 | 55.7 | 0 | 20.1 | 0 | 35.7 | 32.7
465270 | 2670 | 33 | 1550 | 50.1 | 45 | 50 | 30 | 32.2 | 0.05 | 104 | 11.4 | 70 | 39.9 | 23.1 | 0.785 | 98 | 475.7 | 458.7 | 53.6 | 432.7 | 0.685 | 398.3 | 8.2 | 100.4 | 25.3 | 40.5 | 11.2 | 100.4 | 23.8 | 3.45 | 54.9 | 20.6 | 27.5 | 16.1 | 47 | 31 | 0.781 | 34.5 | 56 | 4330 | 22 | 100.1 | 55.5 | 0.1 | 20.1 | 0 | 35.8 | 32.8
465330 | 2730 | 33 | 1551 | 50.3 | 45 | 50 | 30 | 32.1 | 0.048 | 104 | 11.4 | 70 | 40 | 23 | 0.784 | 98 | 475.6 | 458.6 | 53.5 | 432.4 | 0.697 | 394.1 | 8.2 | 100.5 | 25.9 | 40.5 | 11.2 | 100.5 | 23.8 | 3.45 | 54.8 | 20.3 | 27.5 | 16.1 | 47 | 31 | 0.782 | 34.5 | 56 | 4060 | 22 | 100.4 | 55.6 | 0.1 | 20.2 | 0 | 35.8 | 32.8
465390 | 2790 | 33 | 1550 | 50.1 | 45 | 50 | 30 | 31.9 | 0.049 | 104 | 11.4 | 70 | 39.9 | 23 | 0.783 | 98 | 475.4 | 458.4 | 53.7 | 432.7 | 0.711 | 402.1 | 8.2 | 100.6 | 25.4 | 40.5 | 11.2 | 100.6 | 23.8 | 3.468 | 54.8 | 20.4 | 27.5 | 16.1 | 47 | 31 | 0.78 | 34.5 | 53 | 4360 | 22 | 100.4 | 55.6 | 0 | 20.1 | 0 | 35.8 | 32.8
465450 | 2850 | 33 | 1549 | 50.1 | 45 | 50 | 30 | 31.9 | 0.049 | 104 | 11.4 | 70 | 39.9 | 23 | 0.784 | 98 | 475.4 | 458.3 | 53.6 | 432.8 | 0.689 | 397.2 | 8.2 | 100.6 | 26 | 40.5 | 11.2 | 100.6 | 23.8 | 3.432 | 54.9 | 20.5 | 27.5 | 16.1 | 47 | 31 | 0.781 | 34.5 | 54 | 4180 | 22 | 100.4 | 55.7 | 0.1 | 20 | 0 | 35.8 | 32.8
465510 | 2910 | 33 | 1550 | 50.2 | 45 | 50 | 30 | 31.9 | 0.05 | 104 | 11.4 | 70 | 39.9 | 23 | 0.783 | 98 | 475.1 | 458 | 53.6 | 433.2 | 0.714 | 396.2 | 8.2 | 100.6 | 25.5 | 40.5 | 11.2 | 100.6 | 23.8 | 3.461 | 54.8 | 20.5 | 27.5 | 16.1 | 47 | 31 | 0.781 | 34.5 | 56 | 4330 | 22 | 100.4 | 55.6 | 0 | 20.1 | 0 | 35.8 | 32.7
465570 | 2970 | 33 | 1550 | 50 | 45 | 50 | 30 | 32 | 0.049 | 104 | 11.4 | 70.1 | 40 | 23 | 0.783 | 98 | 475.1 | 458 | 53.6 | 433.1 | 0.72 | 391.7 | 8.1 | 100.6 | 25.4 | 40.5 | 11.2 | 100.6 | 23.8 | 3.435 | 54.8 | 20.5 | 27.5 | 16.1 | 47 | 31 | 0.782 | 34.5 | 56 | 4140 | 22 | 100.4 | 55.6 | 0.1 | 20 | 0 | 35.8 | 32.8
465630 | 3030 | 33 | 1550 | 50.1 | 45 | 50 | 30 | 32 | 0.051 | 104 | 11.3 | 70 | 40.4 | 23 | 0.784 | 98 | 475 | 457.8 | 53.5 | 433.2 | 0.739 | 392.2 | 8.2 | 100.6 | 25.4 | 40.5 | 11.2 | 100.6 | 23.7 | 3.448 | 54.8 | 20.5 | 27.5 | 16.1 | 47 | 31 | 0.778 | 34.5 | 55 | 4310 | 22 | 100.4 | 55.6 | 0 | 20.1 | 0 | 35.7 | 32.8
465690 | 3090 | 33 | 1551 | 50.1 | 45 | 50 | 30 | 32.1 | 0.05 | 104 | 11.3 | 70 | 40.1 | 22.9 | 0.783 | 98 | 474.8 | 457.6 | 53.6 | 433.2 | 0.754 | 390.6 | 8.2 | 100.5 | 25.3 | 40.5 | 11.2 | 100.5 | 23.7 | 3.449 | 54.9 | 20.4 | 27.5 | 16.1 | 47 | 31 | 0.781 | 34.5 | 56 | 4090 | 22 | 100.1 | 55.6 | 0 | 19.9 | 0 | 35.7 | 32.8
465750 | 3150 | 33 | 1549 | 49.8 | 45 | 50 | 30 | 32 | 0.051 | 104 | 11.3 | 70.1 | 40.2 | 23 | 0.784 | 98 | 474.7 | 457.4 | 53.5 | 433.1 | 0.758 | 390.4 | 8.1 | 100.6 | 25.8 | 40.5 | 11.2 | 100.6 | 23.7 | 3.438 | 54.8 | 20.7 | 27.5 | 16.1 | 47 | 31 | 0.781 | 34.5 | 54 | 4330 | 22 | 100.4 | 55.6 | 0.1 | 19.9 | 0 | 35.7 | 32.8
465810 | 3210 | 33 | 1550 | 49.9 | 45 | 50 | 30 | 32 | 0.051 | 104 | 11.3 | 70 | 40.1 | 23 | 0.783 | 98 | 474.5 | 457.2 | 53.6 | 433.1 | 0.77 | 390.3 | 8.1 | 100.6 | 25.3 | 40.5 | 11.2 | 100.6 | 23.8 | 3.454 | 54.8 | 20.7 | 27.5 | 16.1 | 47 | 31 | 0.78 | 34.5 | 56 | 4060 | 22 | 100.1 | 55.6 | 0.1 | 19.9 | 0 | 35.8 | 32.7
465870 | 3270 | 33 | 1550 | 49.8 | 45 | 50 | 30 | 32 | 0.052 | 104 | 11.4 | 70 | 40 | 23 | 0.783 | 98 | 474.5 | 457.2 | 53.5 | 433.4 | 0.795 | 393 | 8.1 | 100.6 | 25.8 | 40.5 | 11.2 | 100.6 | 23.8 | 3.425 | 54.8 | 20.7 | 27.5 | 16.1 | 47 | 31 | 0.781 | 34.5 | 55 | 4280 | 22 | 100.4 | 55.6 | 0 | 19.9 | 0 | 35.8 | 32.8
465930 | 3330 | 33 | 1550 | 50 | 45 | 50 | 30 | 31.9 | 0.049 | 104 | 11.4 | 70 | 39.7 | 23.1 | 0.785 | 98 | 474.4 | 457 | 53.5 | 433.3 | 0.813 | 392.4 | 8.1 | 100.6 | 25.6 | 40.5 | 11.4 | 100.6 | 23.8 | 3.438 | 54.8 | 20.7 | 27.5 | 16.1 | 47 | 31 | 0.782 | 34.5 | 56 | 4310 | 21.6 | 100.4 | 55.6 | 0.1 | 20 | 0 | 35.8 | 32.8
465990 | 3390 | 33 | 1551 | 50.1 | 45 | 50 | 30 | 32.1 | 0.049 | 104 | 11.5 | 70 | 40 | 23.1 | 0.784 | 98 | 474.1 | 456.7 | 53.6 | 433.4 | 0.807 | 393.2 | 8.2 | 100.5 | 26 | 40.5 | 11.2 | 100.5 | 23.8 | 3.449 | 54.8 | 20.6 | 27.5 | 16.1 | 47 | 31 | 0.783 | 34.5 | 54 | 4180 | 21.6 | 100.1 | 55.6 | 0 | 19.9 | 0 | 35.7 | 32.8
466050 | 3450 | 33 | 1550 | 49.9 | 45 | 50 | 30 | 32 | 0.049 | 104 | 11.5 | 70 | 40 | 22.9 | 0.783 | 98 | 474.1 | 456.7 | 53.6 | 433.4 | 0.815 | 391.4 | 8.1 | 100.6 | 25.9 | 40.5 | 11.2 | 100.6 | 23.8 | 3.427 | 54.8 | 20.5 | 27.5 | 16.1 | 47 | 31 | 0.777 | 34.5 | 53 | 4280 | 22 | 100.4 | 55.6 | 0 | 19.9 | 0 | 35.7 | 32.8
466110 | 3510 | 33 | 1548 | 49.6 | 45 | 50 | 30 | 32 | 0.046 | 104 | 11.5 | 70 | 40 | 23.1 | 0.782 | 98 | 473.7 | 456.3 | 53.5 | 433.3 | 0.829 | 394.8 | 8.1 | 100.6 | 25.5 | 40.5 | 11.2 | 100.6 | 23.8 | 3.449 | 54.9 | 20.5 | 27.5 | 16.1 | 47 | 31 | 0.782 | 34.5 | 56 | 4060 | 22 | 100.4 | 55.6 | 0 | 20.1 | 0 | 35.7 | 32.8
466170 | 3570 | 33 | 1549 | 50 | 45 | 50 | 30 | 32 | 0.051 | 104 | 11.5 | 70 | 40.1 | 23 | 0.783 | 98 | 473.7 | 456.2 | 53.5 | 433.4 | 0.851 | 390.6 | 8.1 | 100.5 | 25.8 | 40.5 | 11.2 | 100.5 | 23.8 | 3.452 | 54.9 | 20.3 | 27.5 | 16.1 | 47 | 31 | 0.78 | 34.5 | 56 | 4280 | 22 | 100.1 | 55.6 | 0.1 | 19.9 | 0 | 35.6 | 32.8
466230 | 3630 | 33 | 1551 | 50.1 | 45 | 50 | 30 | 32 | 0.051 | 104 | 11.5 | 70 | 40.4 | 23 | 0.785 | 98 | 473.7 | 456.2 | 53.5 | 433.6 | 0.895 | 390.1 | 8.2 | 100.6 | 25.2 | 40.5 | 11.2 | 100.6 | 23.8 | 3.437 | 54.8 | 20.2 | 27.5 | 16.1 | 47 | 31 | 0.778 | 34.5 | 55 | 4450 | 22 | 100.4 | 55.5 | 0 | 19.8 | 0 | 35.7 | 32.8
466290 | 3690 | 33 | 1549 | 49.9 | 45 | 50 | 30 | 32 | 0.051 | 104 | 11.4 | 70 | 40 | 23.1 | 0.783 | 98 | 473.5 | 455.9 | 53.5 | 433.4 | 0.878 | 386.7 | 8.1 | 100.6 | 25.6 | 40.6 | 11.2 | 100.6 | 23.7 | 3.435 | 54.8 | 20 | 27.5 | 16.1 | 47 | 31 | 0.779 | 34.5 | 56 | 4160 | 22 | 100.4 | 55.6 | 0 | 19.9 | 0 | 35.7 | 32.8
466350 | 3750 | 33 | 1550 | 50.1 | 45 | 50 | 30 | 31.9 | 0.052 | 104 | 11.4 | 70 | 39.9 | 23.1 | 0.784 | 98 | 473.4 | 455.8 | 53.5 | 433.6 | 0.911 | 388.4 | 8.2 | 100.5 | 25.7 | 40.5 | 11.2 | 100.5 | 23.7 | 3.446 | 54.8 | 19.9 | 27.5 | 16.1 | 47 | 31 | 0.779 | 34.5 | 54 | 4330 | 22 | 100.1 | 55.6 | 0 | 20 | 0 | 35.8 | 32.8
466410 | 3810 | 33 | 1550 | 49.9 | 45 | 50 | 30 | 32 | 0.051 | 104 | 11.4 | 70 | 39.9 | 22.9 | 0.784 | 98 | 473.3 | 455.7 | 53.4 | 433.8 | 0.908 | 391.3 | 8.1 | 100.6 | 25.4 | 40.5 | 11.2 | 100.6 | 23.8 | 3.437 | 54.8 | 19.5 | 27.5 | 16.1 | 47 | 31 | 0.782 | 34.1 | 56 | 4040 | 22 | 100.4 | 55.6 | 0 | 20.1 | 0 | 35.7 | 32.8
466470 | 3870 | 33 | 1550 | 49.9 | 45 | 50 | 30 | 32.1 | 0.051 | 104 | 11.3 | 70 | 39.8 | 23.1 | 0.782 | 98 | 473.1 | 455.5 | 53.6 | 433.7 | 0.902 | 387.2 | 8.1 | 100.6 | 25.7 | 40.5 | 11.2 | 100.6 | 23.7 | 3.425 | 54.8 | 19.6 | 27.5 | 16.1 | 47 | 31 | 0.778 | 34.5 | 55 | 4360 | 22 | 100.4 | 55.6 | 0 | 20.1 | 0 | 35.7 | 32.8
466530 | 3930 | 33 | 1549 | 49.8 | 45 | 50 | 30 | 32.1 | 0.05 | 104 | 11.4 | 70 | 40 | 23 | 0.784 | 98 | 473 | 455.3 | 53.5 | 433.5 | 0.938 | 385.4 | 8.1 | 100.6 | 25.2 | 40.5 | 11.2 | 100.6 | 23.7 | 3.43 | 54.8 | 19.4 | 27.5 | 16.1 | 47 | 31 | 0.782 | 34.5 | 53 | 4530 | 22 | 100.4 | 55.6 | 0 | 20.1 | 0 | 35.7 | 32.8
466590 | 3990 | 33 | 1549 | 50 | 45 | 50 | 30 | 32.1 | 0.05 | 104 | 11.4 | 70 | 39.9 | 23 | 0.785 | 98.1 | 472.8 | 455.1 | 53.5 | 433.5 | 0.964 | 387.8 | 8.2 | 100.5 | 25.7 | 40.6 | 11.2 | 100.5 | 23.7 | 3.425 | 54.9 | 19.2 | 27.5 | 16.1 | 47 | 31 | 0.783 | 34.5 | 54 | 4230 | 22 | 100.1 | 55.7 | 0 | 20.1 | 0 | 35.8 | 32.8
466650 | 4050 | 33 | 1549 | 49.9 | 45 | 50 | 30 | 32 | 0.052 | 104 | 11.4 | 70 | 40.2 | 23 | 0.783 | 98.1 | 472.8 | 455.1 | 53.5 | 433.6 | 0.975 | 390.4 | 8.1 | 100.6 | 25.2 | 40.6 | 11.2 | 100.6 | 23.7 | 3.427 | 54.8 | 19.4 | 27.5 | 16.1 | 47 | 31 | 0.782 | 34.5 | 53 | 4450 | 22 | 100.4 | 55.6 | 0 | 20.1 | 0 | 35.8 | 32.8
466710 | 4110 | 33 | 1551 | 50.1 | 45 | 50 | 30 | 32 | 0.05 | 104 | 11.4 | 70 | 40 | 23 | 0.784 | 98.1 | 472.6 | 454.9 | 53.4 | 433.6 | 0.955 | 390 | 8.1 | 100.6 | 25 | 40.6 | 11.2 | 100.6 | 23.7 | 3.439 | 54.8 | 19 | 27.5 | 16.1 | 47 | 31 | 0.779 | 34.5 | 56 | 3940 | 22 | 100.4 | 55.6 | 0.1 | 20.1 | 0 | 35.8 | 32.8
466770 | 4170 | 33 | 1550 | 49.9 | 45 | 50 | 30 | 32 | 0.05 | 104 | 11.5 | 70 | 39.9 | 22.9 | 0.783 | 98.1 | 472.5 | 454.7 | 53.5 | 433.6 | 0.949 | 386 | 8.1 | 100.6 | 25.5 | 40.6 | 11.2 | 100.6 | 23.7 | 3.433 | 54.8 | 19.3 | 27.5 | 16.1 | 47 | 31 | 0.783 | 34.5 | 56 | 4280 | 22 | 100.4 | 55.6 | 0.1 | 20 | 0 | 35.8 | 32.8
466830 | 4230 | 33 | 1550 | 50 | 45 | 50 | 30 | 31.9 | 0.05 | 104 | 11.5 | 70 | 40.2 | 23.1 | 0.785 | 98.1 | 472.4 | 454.5 | 53.5 | 433.7 | 1.007 | 386.7 | 8.1 | 100.5 | 25.1 | 40.6 | 11.5 | 100.5 | 23.7 | 3.43 | 54.8 | 19.3 | 27.5 | 16.1 | 47 | 31 | 0.781 | 34.5 | 53 | 4210 | 22 | 100.1 | 55.6 | 0.1 | 20 | 0 | 35.8 | 32.8
466890 | 4290 | 33 | 1550 | 49.9 | 45 | 50 | 30.1 | 31.9 | 0.046 | 104 | 11.5 | 70 | 40 | 23.1 | 0.784 | 98.1 | 472.3 | 454.5 | 53.5 | 433.7 | 1.062 | 389.4 | 8.1 | 100.6 | 25.3 | 40.6 | 11.3 | 100.6 | 23.7 | 3.415 | 54.8 | 19.2 | 27.5 | 16.1 | 47 | 31 | 0.777 | 34.5 | 56 | 4230 | 22 | 100.4 | 55.6 | 0.1 | 20 | 0 | 35.8 | 32.8
466950 | 4350 | 33 | 1550 | 50 | 45 | 50 | 30 | 31.9 | 0.05 | 104 | 11.5 | 70 | 40 | 23 | 0.783 | 98.1 | 472.2 | 454.4 | 53.4 | 433.8 | 1.076 | 386.9 | 8.1 | 100.6 | 25.1 | 40.6 | 11.2 | 100.6 | 23.7 | 3.439 | 54.8 | 19 | 27.5 | 16.1 | 47 | 31 | 0.78 | 34.5 | 53 | 4310 | 22 | 100.4 | 55.6 | 0.1 | 20 | 0 | 35.8 | 32.7
467010 | 4410 | 33 | 1549 | 49.9 | 45 | 50 | 30 | 31.9 | 0.051 | 104 | 11.4 | 70.1 | 39.9 | 23.2 | 0.785 | 98.1 | 472.2 | 454.3 | 53.5 | 433.9 | 1.186 | 390.5 | 8.1 | 100.5 | 24.8 | 40.6 | 11.2 | 100.5 | 23.7 | 3.411 | 54.8 | 18.6 | 27.5 | 16.1 | 47 | 31 | 0.782 | 34.1 | 56 | 4430 | 22 | 100.1 | 55.6 | 0.1 | 19.9 | 0 | 35.7 | 32.8
467070 | 4470 | 33 | 1550 | 50.1 | 45 | 50 | 30 | 32 | 0.051 | 104 | 11.4 | 70 | 40 | 23 | 0.783 | 98.1 | 472.1 | 454.2 | 53.5 | 433.9 | 1.193 | 394.7 | 8.2 | 100.5 | 25.8 | 40.5 | 11.2 | 100.5 | 23.6 | 3.429 | 54.8 | 18.3 | 27.5 | 16.1 | 47 | 31 | 0.778 | 34.5 | 53 | 4400 | 21.6 | 100.1 | 55.6 | 0 | 19.9 | 0 | 35.7 | 32.8
467130 | 4530 | 33 | 1551 | 50.1 | 45 | 50 | 30 | 32 | 0.051 | 104 | 11.3 | 70 | 39.8 | 22.8 | 0.784 | 98.1 | 471.9 | 453.9 | 53.5 | 434.1 | 1.109 | 396.1 | 8.2 | 100.5 | 25.4 | 40.5 | 11.2 | 100.5 | 23.7 | 3.44 | 54.8 | 18.3 | 27.5 | 16.1 | 47 | 31 | 0.779 | 34.5 | 54 | 4310 | 22 | 100.1 | 55.6 | 0 | 19.9 | 0 | 35.7 | 32.8
467190 | 4590 | 33 | 1550 | 50 | 45 | 50 | 30 | 32.1 | 0.051 | 104 | 11.3 | 70 | 39.9 | 22.8 | 0.784 | 98.1 | 471.8 | 453.7 | 53.4 | 434.4 | 1.137 | 388 | 8.1 | 100.5 | 25.8 | 40.6 | 11.2 | 100.5 | 23.7 | 3.425 | 54.8 | 19.1 | 27.5 | 16.1 | 47 | 31 | 0.78 | 34.1 | 56 | 4040 | 22 | 100.1 | 55.6 | 0 | 19.8 | 0 | 35.6 | 32.8
467250 | 4650 | 33 | 1550 | 49.9 | 45 | 50 | 30 | 32.1 | 0.051 | 104 | 11.3 | 70 | 40 | 23 | 0.784 | 98.1 | 471.6 | 453.6 | 53.5 | 434.3 | 1.172 | 393.5 | 8.1 | 100.5 | 25.1 | 40.6 | 11.2 | 100.5 | 23.7 | 3.449 | 54.8 | 19.1 | 27.5 | 16.1 | 47 | 31 | 0.779 | 34.5 | 55 | 4090 | 22 | 100.4 | 55.5 | 0 | 19.9 | 0 | 35.7 | 32.8
467310 | 4710 | 33 | 1549 | 49.9 | 45 | 50 | 30 | 32.1 | 0.051 | 103.9 | 11.3 | 70 | 40 | 23.1 | 0.785 | 98.1 | 471.6 | 453.6 | 53.5 | 434.1 | 1.236 | 389.7 | 8.1 | 100.5 | 25.3 | 40.6 | 11.2 | 100.5 | 23.7 | 3.43 | 54.8 | 18.9 | 27.5 | 16.1 | 47 | 31 | 0.785 | 34.5 | 53 | 4230 | 22 | 100.4 | 55.7 | 0 | 19.9 | 0 | 35.6 | 32.8
467370 | 4770 | 33 | 1548 | 49.8 | 45 | 50 | 30 | 32 | 0.05 | 104 | 11.3 | 70 | 40.2 | 23.1 | 0.783 | 98.1 | 471.5 | 453.4 | 53.4 | 434.1 | 1.277 | 394 | 8.1 | 100.5 | 26 | 40.6 | 11.2 | 100.5 | 23.7 | 3.426 | 54.8 | 18.5 | 27.5 | 16.1 | 47 | 31 | 0.778 | 34.5 | 53 | 4480 | 22 | 100.4 | 55.5 | 0 | 19.9 | 0 | 35.7 | 32.8
467430 | 4830 | 33 | 1550 | 49.9 | 45 | 50 | 30 | 31.9 | 0.05 | 104 | 11.4 | 70 | 40.1 | 22.9 | 0.784 | 98.1 | 471.4 | 453.2 | 53.4 | 434.2 | 1.273 | 387.2 | 8.1 | 100.5 | 25.3 | 40.6 | 11.2 | 100.5 | 23.7 | 3.424 | 54.8 | 18.6 | 27.5 | 16.1 | 47 | 31 | 0.778 | 34.5 | 54 | 4260 | 22 | 100.4 | 55.6 | 0 | 19.9 | 0 | 35.7 | 32.8
467490 | 4890 | 33 | 1550 | 49.9 | 45 | 50 | 30 | 32 | 0.049 | 104 | 11.4 | 70 | 40.2 | 22.6 | 0.784 | 98.1 | 471.2 | 453.1 | 53.5 | 434.1 | 1.194 | 391.2 | 8.1 | 100.6 | 25.5 | 40.6 | 11.2 | 100.6 | 23.7 | 3.428 | 54.8 | 19.2 | 27.5 | 16.1 | 47 | 31 | 0.778 | 34.5 | 55 | 4230 | 22 | 100.4 | 55.5 | 0 | 20 | 0 | 35.7 | 32.8
467550 | 4950 | 33 | 1550 | 50 | 45 | 50 | 30 | 31.9 | 0.05 | 104 | 11.5 | 70 | 40 | 23.1 | 0.782 | 98.1 | 471.2 | 453 | 53.4 | 434.2 | 1.309 | 387.1 | 8.1 | 100.5 | 25.2 | 40.6 | 11.2 | 100.5 | 23.7 | 3.432 | 54.8 | 19.5 | 27.5 | 16.1 | 47 | 31 | 0.782 | 34.5 | 56 | 4010 | 22 | 100.4 | 55.6 | 0 | 20 | 0 | 35.8 | 32.8
467610 | 5010 | 33 | 1550 | 49.9 | 45 | 50 | 30 | 32 | 0.05 | 104 | 11.5 | 70 | 40 | 23.3 | 0.785 | 98.1 | 471.1 | 452.9 | 53.5 | 434.2 | 1.472 | 393.4 | 8.1 | 100.5 | 25.4 | 40.6 | 11.2 | 100.5 | 23.7 | 3.428 | 54.8 | 19.1 | 27.5 | 16.1 | 47 | 31 | 0.783 | 34.5 | 54 | 4430 | 22 | 100.4 | 55.5 | 0 | 19.9 | 0 | 35.8 | 32.8
467670 | 5070 | 33 | 1549 | 49.9 | 45 | 50 | 30 | 32 | 0.048 | 104 | 11.4 | 70 | 39.9 | 22.9 | 0.783 | 98.1 | 471 | 452.8 | 53.4 | 434.2 | 1.475 | 393.8 | 8.1 | 100.5 | 25.8 | 40.5 | 11.1 | 100.5 | 23.7 | 3.421 | 54.8 | 18.3 | 27.5 | 16.1 | 47 | 31 | 0.78 | 34.5 | 55 | 4180 | 22 | 100.1 | 55.6 | 0.1 | 20.1 | 0 | 35.8 | 32.7
467730 | 5130 | 33 | 1550 | 50.1 | 45 | 50 | 30 | 32.1 | 0.051 | 104 | 11.4 | 70 | 39.9 | 23.2 | 0.784 | 98.1 | 470.9 | 452.6 | 53.5 | 434.3 | 1.413 | 387.2 | 8.1 | 100.5 | 25 | 40.5 | 11.2 | 100.5 | 23.7 | 3.44 | 54.8 | 18.8 | 27.5 | 16.1 | 47 | 31 | 0.783 | 34.5 | 56 | 4060 | 22 | 100.4 | 55.6 | 0.1 | 20.1 | 0 | 35.8 | 32.8
467790 | 5190 | 33 | 1549 | 50 | 45 | 50 | 30 | 32.2 | 0.05 | 104 | 11.4 | 69.9 | 39.8 | 23 | 0.784 | 98.1 | 470.8 | 452.5 | 53.4 | 434.3 | 1.432 | 397.6 | 8.2 | 100.5 | 25.5 | 40.5 | 11.1 | 100.5 | 23.7 | 3.435 | 54.8 | 18.4 | 27.5 | 16.1 | 47 | 31 | 0.781 | 34.5 | 54 | 4430 | 22 | 100.1 | 55.5 | 0.1 | 19.9 | 0 | 35.8 | 32.8
467850 | 5250 | 33 | 1550 | 50 | 45 | 50 | 30 | 32 | 0.051 | 104.1 | 11.4 | 70 | 39.8 | 23.1 | 0.784 | 98.1 | 470.8 | 452.5 | 53.4 | 434 | 1.533 | 390.2 | 8.1 | 100.5 | 25 | 40.5 | 11.2 | 100.5 | 23.7 | 3.442 | 54.8 | 18.5 | 27.5 | 16.1 | 47 | 31 | 0.784 | 34.5 | 53 | 4380 | 22 | 100.1 | 55.6 | 0.1 | 20.1 | 0 | 35.8 | 32.8
467910 | 5310 | 33 | 1551 | 50.1 | 45 | 50 | 30 | 31.9 | 0.049 | 104 | 11.3 | 70 | 39.9 | 22.9 | 0.784 | 98.1 | 470.6 | 452.3 | 53.4 | 434.2 | 1.397 | 386.7 | 8.2 | 100.5 | 25.2 | 40.6 | 11.5 | 100.5 | 23.7 | 3.425 | 54.8 | 18.4 | 27.5 | 16.1 | 47 | 31 | 0.779 | 34.5 | 55 | 4090 | 22 | 100.4 | 55.7 | 0 | 20 | 0 | 35.8 | 32.8
467970 | 5370 | 33 | 1548 | 49.8 | 45 | 50 | 30 | 31.9 | 0.051 | 103.7 | 11.3 | 70 | 40.2 | 22.8 | 0.785 | 98.1 | 470.2 | 451.9 | 53.5 | 434.1 | 1.359 | 390.1 | 8.1 | 100.6 | 25.3 | 40.6 | 11.2 | 100.6 | 23.7 | 3.43 | 54.8 | 18.8 | 27.5 | 16.1 | 47 | 31 | 0.78 | 34.1 | 56 | 4330 | 22 | 100.1 | 55.6 | 0.1 | 19.9 | 0 | 35.8 | 32.8
468030 | 5430 | 33 | 1549 | 50 | 45 | 50 | 30 | 31.9 | 0.051 | 104 | 11.2 | 70 | 40.3 | 23.2 | 0.783 | 98.1 | 470.4 | 452 | 53.3 | 433.9 | 1.518 | 387.7 | 8.1 | 100.5 | 24.8 | 40.6 | 11.2 | 100.5 | 23.6 | 3.43 | 54.8 | 19 | 27.5 | 16.1 | 47 | 31 | 0.781 | 34.1 | 55 | 4180 | 22 | 100.1 | 55.6 | 0.1 | 19.9 | 0 | 35.8 | 32.8
468090 | 5490 | 33 | 1550 | 50.1 | 45 | 50 | 30 | 32.2 | 0.051 | 104 | 11.2 | 70 | 40.2 | 23.2 | 0.783 | 98.1 | 470.5 | 452.1 | 53.4 | 433.9 | 1.697 | 386.3 | 8.2 | 100.5 | 25.4 | 40.6 | 11.1 | 100.5 | 23.6 | 3.419 | 54.8 | 18.6 | 27.5 | 16.1 | 47 | 31 | 0.778 | 34.5 | 56 | 4060 | 22 | 100.1 | 55.7 | 0.1 | 19.9 | 0 | 35.8 | 32.8
468150 | 5550 | 33 | 1550 | 50 | 45 | 50 | 30 | 32 | 0.05 | 104 | 11.3 | 70 | 39.8 | 23 | 0.783 | 98.1 | 470.3 | 451.9 | 53.5 | 434 | 1.618 | 389.9 | 8.1 | 100.5 | 24.9 | 40.6 | 11.2 | 100.5 | 23.6 | 3.43 | 54.8 | 18 | 27.5 | 16.1 | 47 | 31 | 0.78 | 34.1 | 55 | 4090 | 22 | 100.4 | 55.5 | 0 | 19.9 | 0 | 35.8 | 32.8
468210 | 5610 | 33 | 1550 | 50 | 45 | 50 | 30 | 32.1 | 0.051 | 104.2 | 11.3 | 70 | 40.1 | 23.1 | 0.784 | 98.1 | 470.2 | 451.7 | 53.4 | 434 | 1.65 | 386.7 | 8.1 | 100.5 | 25.4 | 40.6 | 11.1 | 100.5 | 23.7 | 3.434 | 54.8 | 18.3 | 27.5 | 16.1 | 47 | 31 | 0.781 | 34.5 | 53 | 4450 | 22 | 100.4 | 55.6 | 0 | 19.9 | 0 | 35.7 | 32.8
468270 | 5670 | 33 | 1551 | 50 | 45 | 50 | 30 | 31.9 | 0.05 | 104 | 11.4 | 70.1 | 39.9 | 23.1 | 0.785 | 98.1 | 470.1 | 451.6 | 53.4 | 434.1 | 1.707 | 391.1 | 8.1 | 100.6 | 25.6 | 40.6 | 11.1 | 100.6 | 23.7 | 3.431 | 54.8 | 18.1 | 27.5 | 16.1 | 47 | 31 | 0.78 | 34.5 | 53 | 4330 | 22 | 100.4 | 55.6 | 0.1 | 19.9 | 0 | 35.6 | 32.8
468330 | 5730 | 33 | 1549 | 49.8 | 45.1 | 50 | 30 | 32 | 0.05 | 104 | 11.5 | 70 | 39.9 | 23.1 | 0.783 | 98.1 | 470.1 | 451.5 | 53.5 | 434.1 | 1.793 | 394.4 | 8.1 | 100.6 | 25 | 40.6 | 11.2 | 100.6 | 23.7 | 3.433 | 54.8 | 17.8 | 27.5 | 16.1 | 47 | 31 | 0.783 | 34.5 | 56 | 4110 | 21.6 | 100.1 | 55.7 | 0 | 19.8 | 0 | 35.7 | 32.8
468390 | 5790 | 33 | 1549 | 49.8 | 45 | 50 | 30 | 32 | 0.05 | 104 | 11.5 | 70 | 39.9 | 23 | 0.784 | 98.1 | 469.8 | 451.3 | 53.4 | 433.9 | 1.655 | 386.7 | 8.1 | 100.6 | 25.2 | 40.6 | 11.1 | 100.6 | 23.7 | 3.431 | 54.8 | 17.6 | 27.5 | 16.1 | 47 | 31 | 0.777 | 34.5 | 53 | 4140 | 22 | 100.4 | 55.6 | 0 | 19.8 | 0 | 35.8 | 32.9
468450 | 5850 | 33 | 1549 | 49.6 | 45 | 50 | 30 | 32 | 0.048 | 104 | 11.5 | 70 | 40.3 | 22.9 | 0.784 | 98.1 | 469.7 | 451.1 | 53.4 | 434.3 | 1.701 | 384.8 | 8.1 | 100.6 | 24.6 | 40.6 | 11.1 | 100.6 | 23.7 | 3.423 | 54.8 | 18 | 27.5 | 16.1 | 47 | 31 | 0.779 | 34.5 | 54 | 4430 | 22 | 100.4 | 55.6 | 0 | 20 | 0 | 35.8 | 32.8
468510 | 5910 | 33 | 1550 | 49.8 | 45 | 50 | 30 | 32 | 0.05 | 104 | 11.4 | 70 | 40.3 | 23 | 0.785 | 98.1 | 469.7 | 451.1 | 53.4 | 434.2 | 1.762 | 386.4 | 8.1 | 100.6 | 25.1 | 40.6 | 11.1 | 100.6 | 23.7 | 3.419 | 54.8 | 18.4 | 27.5 | 16.1 | 47 | 31 | 0.777 | 34.1 | 56 | 4480 | 22 | 100.4 | 55.6 | 0 | 19.9 | 0 | 35.7 | 32.8
468570 | 5970 | 33 | 1549 | 49.8 | 45 | 50 | 30 | 32 | 0.049 | 104 | 11.4 | 70 | 39.9 | 23.1 | 0.785 | 98.1 | 469.6 | 450.9 | 53.4 | 434.1 | 1.8 | 396.1 | 8.1 | 100.6 | 24.5 | 40.6 | 11.2 | 100.6 | 23.6 | 3.417 | 54.8 | 18 | 27.5 | 16.1 | 47 | 31 | 0.783 | 34.5 | 55 | 4400 | 22 | 100.4 | 55.6 | 0.1 | 19.9 | 0 | 35.7 | 32.8
468630 | 6030 | 33 | 1551 | 49.8 | 45 | 50 | 30 | 32 | 0.05 | 104 | 11.3 | 70 | 40 | 23.1 | 0.783 | 98.1 | 469.5 | 450.8 | 53.4 | 434.5 | 1.831 | 399.3 | 8.1 | 100.6 | 24.9 | 40.6 | 11.1 | 100.6 | 23.6 | 3.428 | 54.8 | 18 | 27.5 | 16.1 | 47 | 31 | 0.78 | 34.5 | 53 | 4450 | 22 | 100.4 | 55.5 | 0 | 20.1 | 0 | 35.8 | 32.8
468690 | 6090 | 33 | 1550 | 49.9 | 45 | 50 | 30 | 31.9 | 0.052 | 104.1 | 11.3 | 70 | 39.8 | 23.3 | 0.784 | 98.1 | 469.4 | 450.7 | 53.4 | 434.4 | 1.799 | 391.2 | 8.1 | 100.6 | 24.4 | 40.6 | 11.2 | 100.6 | 23.6 | 3.428 | 54.8 | 17.7 | 27.5 | 16.1 | 47 | 31 | 0.78 | 34.5 | 56 | 4160 | 22 | 100.4 | 55.6 | 0.1 | 20 | 0 | 35.8 | 32.8
468750 | 6150 | 33 | 1551 | 49.9 | 45 | 50 | 30 | 32 | 0.052 | 104 | 11.3 | 70 | 40.1 | 22.9 | 0.784 | 98.1 | 469.4 | 450.6 | 53.4 | 434.5 | 1.808 | 390.4 | 8.1 | 100.6 | 25.3 | 40.6 | 11.5 | 100.6 | 23.7 | 3.412 | 54.8 | 17.8 | 27.5 | 16.1 | 47 | 31 | 0.778 | 34.5 | 55 | 4160 | 22 | 100.4 | 55.7 | 0.1 | 20 | 0 | 35.8 | 32.9
468810 | 6210 | 33 | 1549 | 49.7 | 45 | 50 | 30 | 32.1 | 0.051 | 104 | 11.3 | 70 | 39.9 | 22.9 | 0.783 | 98.1 | 468.9 | 450.1 | 53.4 | 434.6 | 1.481 | 389.5 | 8.1 | 100.6 | 25.1 | 40.5 | 11.2 | 100.6 | 23.7 | 3.429 | 54.7 | 18.3 | 27.5 | 16.1 | 47 | 31 | 0.782 | 34.1 | 56 | 4380 | 22 | 100.4 | 55.6 | 0.1 | 20 | 0 | 35.8 | 32.8
468870 | 6270 | 33 | 1549 | 49.7 | 45 | 50 | 30 | 32.1 | 0.05 | 104 | 11.4 | 70 | 39.9 | 22.9 | 0.784 | 98.1 | 468.6 | 449.8 | 53.4 | 434.5 | 1.441 | 387.8 | 8.1 | 100.6 | 25.4 | 40.6 | 11.1 | 100.6 | 23.7 | 3.408 | 54.8 | 18.3 | 27.5 | 16.1 | 47 | 31 | 0.78 | 34.5 | 53 | 4530 | 22 | 100.4 | 55.6 | 0.1 | 19.9 | 0 | 35.8 | 32.9
468930 | 6330 | 33 | 1551 | 49.9 | 45 | 50 | 30 | 31.9 | 0.05 | 104 | 11.4 | 70 | 40 | 22.9 | 0.783 | 98.1 | 468.7 | 449.8 | 53.4 | 434.6 | 1.506 | 387.4 | 8.1 | 100.6 | 24.8 | 40.5 | 11.2 | 100.6 | 23.7 | 3.429 | 54.7 | 18.4 | 27.5 | 16.1 | 47 | 31 | 0.779 | 34.5 | 56 | 4210 | 22 | 100.4 | 55.5 | 0.1 | 20.2 | 0 | 35.8 | 32.8
468990 | 6390 | 33 | 1549 | 49.7 | 45 | 50 | 30 | 32 | 0.051 | 104.1 | 11.5 | 70 | 39.9 | 22.8 | 0.784 | 98.1 | 468.5 | 449.7 | 53.4 | 434.7 | 1.555 | 394.7 | 8.1 | 100.6 | 25 | 40.6 | 11.6 | 100.6 | 23.7 | 3.411 | 54.8 | 18.8 | 27.5 | 16.1 | 47 | 31 | 0.783 | 34.5 | 53 | 4310 | 22 | 100.4 | 55.6 | 0.1 | 20 | 0 | 35.8 | 32.9
469050 | 6450 | 33 | 1550 | 49.7 | 45 | 50 | 30 | 32 | 0.05 | 104 | 11.5 | 70 | 40 | 23 | 0.785 | 98.1 | 468.6 | 449.8 | 53.4 | 434.8 | 1.684 | 393.7 | 8.1 | 100.6 | 24.6 | 40.5 | 11.1 | 100.6 | 23.7 | 3.409 | 54.8 | 18.8 | 27.5 | 16.1 | 47 | 31 | 0.78 | 34.1 | 55 | 4450 | 22 | 100.4 | 55.6 | 0.1 | 20.1 | 0 | 35.8 | 32.8
469110 | 6510 | 33 | 1549 | 49.6 | 45 | 50 | 30 | 32.1 | 0.049 | 104.1 | 11.5 | 70 | 39.9 | 23 | 0.783 | 98.1 | 468.5 | 449.6 | 53.4 | 434.6 | 1.718 | 385.4 | 8.1 | 100.6 | 25 | 40.6 | 11.2 | 100.6 | 23.7 | 3.417 | 54.8 | 18.8 | 27.5 | 16.1 | 47 | 31 | 0.778 | 34.5 | 56 | 4180 | 22 | 100.4 | 55.6 | 0.1 | 20 | 0 | 35.8 | 32.9
469170 | 6570 | 33 | 1550 | 49.7 | 45 | 50 | 30 | 31.9 | 0.05 | 104 | 11.5 | 70 | 39.9 | 22.9 | 0.784 | 98.1 | 468.4 | 449.5 | 53.4 | 434.4 | 1.769 | 386.1 | 8.1 | 100.6 | 24.5 | 40.6 | 11.1 | 100.6 | 23.7 | 3.412 | 54.7 | 18.9 | 27.5 | 16.1 | 47 | 31 | 0.78 | 34.1 | 55 | 4260 | 22 | 100.4 | 55.6 | 0.1 | 19.9 | 0 | 35.8 | 32.8
469230 | 6630 | 33 | 1551 | 49.8 | 45 | 50 | 30 | 31.9 | 0.047 | 104 | 11.5 | 70 | 40 | 23.1 | 0.784 | 98.1 | 468.4 | 449.5 | 53.4 | 434.4 | 1.751 | 387.8 | 8.1 | 100.6 | 24.7 | 40.6 | 11.3 | 100.6 | 23.7 | 3.4 | 54.7 | 18.7 | 27.5 | 16.1 | 47 | 31 | 0.779 | 34.5 | 56 | 4010 | 22 | 100.4 | 55.6 | 0.1 | 20 | 0 | 35.8 | 32.9
469290 | 6690 | 33 | 1550 | 49.8 | 45 | 50 | 29.9 | 31.9 | 0.051 | 104 | 11.4 | 70 | 39.9 | 23 | 0.783 | 98.1 | 468.4 | 449.4 | 53.3 | 434.6 | 1.764 | 385.2 | 8.1 | 100.6 | 24.5 | 40.6 | 11.2 | 100.6 | 23.7 | 3.407 | 54.7 | 18.6 | 27.5 | 16.1 | 47 | 31 | 0.781 | 34.1 | 56 | 4380 | 22 | 100.1 | 55.6 | 0.1 | 20 | 0 | 35.8 | 32.8
469350 | 6750 | 33 | 1550 | 49.7 | 45 | 50 | 30 | 32.1 | 0.052 | 104 | 11.4 | 70 | 40.2 | 23.1 | 0.784 | 98.1 | 468.3 | 449.3 | 53.4 | 434.6 | 1.896 | 391 | 8.1 | 100.6 | 24.7 | 40.6 | 11.2 | 100.6 | 23.7 | 3.423 | 54.7 | 18.6 | 27.5 | 16.1 | 47 | 31 | 0.779 | 34.5 | 53 | 4280 | 22 | 100.1 | 55.6 | 0 | 19.8 | 0 | 35.7 | 32.9
469410 | 6810 | 33 | 1549 | 49.7 | 45 | 50 | 30 | 32 | 0.05 | 104 | 11.3 | 70 | 40 | 23.1 | 0.783 | 98.1 | 468.2 | 449.2 | 53.4 | 434.6 | 1.907 | 385.8 | 8.1 | 100.6 | 25.1 | 40.6 | 11.2 | 100.6 | 23.7 | 3.413 | 54.7 | 18.2 | 27.5 | 16.1 | 47 | 31 | 0.779 | 34.5 | 55 | 4380 | 22 | 100.4 | 55.6 | 0 | 19.9 | 0 | 35.8 | 32.8
469470 | 6870 | 33 | 1551 | 49.6 | 45 | 50 | 30 | 32.1 | 0.05 | 103.9 | 11.3 | 70 | 39.8 | 23 | 0.784 | 98.1 | 468.2 | 449.1 | 53.4 | 434.6 | 1.948 | 388.6 | 8.1 | 100.6 | 25 | 40.6 | 11.2 | 100.6 | 23.7 | 3.404 | 54.7 | 18.5 | 27.5 | 16.1 | 47 | 31 | 0.781 | 34.1 | 55 | 4550 | 22 | 100.1 | 55.7 | 0 | 19.9 | 0 | 35.7 | 32.9
469530 | 6930 | 33 | 1551 | 49.6 | 45 | 50 | 30 | 31.9 | 0.05 | 104 | 11.3 | 70 | 40 | 23 | 0.785 | 98.1 | 468.1 | 449 | 53.3 | 434.6 | 1.954 | 384.6 | 8.1 | 100.6 | 24.9 | 40.6 | 11.2 | 100.6 | 23.7 | 3.403 | 54.7 | 18.5 | 27.5 | 16.1 | 47 | 31 | 0.779 | 34.1 | 56 | 4260 | 22 | 100.1 | 55.6 | 0 | 20 | 0 | 35.8 | 32.8
469590 | 6990 | 33 | 1550 | 49.7 | 45 | 50 | 30 | 32 | 0.049 | 104 | 11.4 | 70 | 39.8 | 23 | 0.783 | 98.1 | 467.9 | 448.9 | 53.4 | 434.7 | 1.935 | 390.5 | 8.1 | 100.6 | 24.5 | 40.6 | 11.2 | 100.6 | 23.7 | 3.415 | 54.7 | 18 | 27.5 | 16.1 | 47 | 31 | 0.78 | 34.1 | 56 | 4060 | 22 | 100.4 | 55.5 | 0.1 | 20 | 0 | 35.8 | 32.9
469650 | 7050 | 33 | 1551 | 49.7 | 45 | 50 | 30 | 32 | 0.049 | 104 | 11.5 | 70 | 40.3 | 23 | 0.784 | 98.1 | 467.9 | 448.8 | 53.4 | 434.8 | 1.997 | 384.9 | 8.1 | 100.6 | 24.9 | 40.6 | 11.1 | 100.6 | 23.7 | 3.402 | 54.7 | 18.1 | 27.5 | 16.1 | 47 | 31 | 0.781 | 34.5 | 55 | 4160 | 22 | 100.4 | 55.7 | 0.1 | 20 | 0 | 35.8 | 32.8
469710 | 7110 | 33 | 1550 | 49.4 | 45 | 50 | 30 | 32 | 0.05 | 104 | 11.5 | 69.9 | 40.1 | 23.1 | 0.783 | 98.1 | 467.6 | 448.5 | 53.4 | 434.7 | 1.958 | 385.5 | 8.1 | 100.6 | 24.2 | 40.6 | 11.2 | 100.6 | 23.7 | 3.418 | 54.7 | 18.1 | 27.5 | 16.1 | 47 | 31 | 0.78 | 34.1 | 53 | 4280 | 22 | 100.1 | 55.5 | 0.1 | 20.1 | 0 | 35.9 | 32.8
469770 | 7170 | 33 | 1550 | 49.4 | 45 | 50 | 30 | 32.1 | 0.052 | 104 | 11.5 | 70 | 40.1 | 23.1 | 0.785 | 98.1 | 467.8 | 448.6 | 53.4 | 434.8 | 2.109 | 389.8 | 8 | 100.6 | 24.8 | 40.6 | 11.2 | 100.6 | 23.7 | 3.405 | 54.7 | 18.2 | 27.5 | 16.1 | 47 | 31 | 0.781 | 34.1 | 56 | 4280 | 22 | 100.4 | 55.5 | 0.1 | 20 | 0 | 35.8 | 32.8
477030 | 30 | 34 | 1551 | 49.4 | 45.8 | 49.9 | 30 | 31.9 | 0.048 | 104 | 11.5 | 70 | 39.8 | 31.5 | 0.786 | 98.2 | 482.3 | 466.6 | 54.1 | 435.7 | 0.463 | 385.8 | 8 | 100.5 | 25.8 | 41.2 | 11.3 | 100.4 | 24.5 | 3.477 | 55.1 | 27 | 27.5 | 16.1 | 47 | 31 | 0.783 | 34.5 | 54 | 4180 | 22 | 100.1 | 55.7 | 0.1 | 20 | 0 | 35.9 | 32.6
477090 | 90 | 34 | 1551 | 49.4 | 45.5 | 50 | 30 | 31.8 | 0.049 | 104 | 11.5 | 70 | 40 | 31.4 | 0.785 | 98.2 | 482.2 | 466.5 | 54.1 | 434.4 | 0.472 | 386.6 | 8 | 100.5 | 25.9 | 41 | 11.1 | 100.4 | 24.4 | 3.49 | 55.1 | 27.9 | 27.5 | 16.1 | 47 | 31 | 0.78 | 34.5 | 54 | 4580 | 22 | 100.1 | 55.6 | 0 | 19.9 | 0 | 35.9 | 32.6
477150 | 150 | 34 | 1549 | 49.3 | 45.3 | 50 | 30 | 31.8 | 0.052 | 104 | 11.5 | 70 | 39.9 | 31.2 | 0.785 | 98.2 | 482.2 | 466.5 | 54 | 433.3 | 0.473 | 389.5 | 8 | 100.5 | 25.9 | 40.7 | 11.1 | 100.5 | 24.3 | 3.481 | 55.1 | 28.4 | 27.5 | 16.1 | 47 | 31 | 0.782 | 34.9 | 54 | 4210 | 22 | 100.4 | 55.5 | 0 | 19.9 | 0 | 35.9 | 32.6
477210 | 210 | 34 | 1550 | 49.6 | 45 | 49.9 | 30 | 31.7 | 0.051 | 104 | 11.4 | 70 | 39.9 | 31 | 0.785 | 98.2 | 482.4 | 466.7 | 53.9 | 432.7 | 0.469 | 390.3 | 8.1 | 100.6 | 25.5 | 40.5 | 11.3 | 100.5 | 24.2 | 3.475 | 55.1 | 28.3 | 27.5 | 16.1 | 47 | 31 | 0.779 | 34.5 | 54 | 4500 | 22 | 100.4 | 55.7 | 0 | 20 | 0 | 35.8 | 32.6
477270 | 270 | 34 | 1551 | 49.7 | 44.9 | 49.9 | 30 | 31.9 | 0.051 | 104 | 11.4 | 70 | 39.9 | 30.7 | 0.785 | 98.2 | 482.3 | 466.6 | 53.9 | 432.4 | 0.473 | 384.4 | 8.1 | 100.6 | 25.1 | 40.3 | 11.1 | 100.5 | 24.1 | 3.495 | 55 | 28 | 27.5 | 16.1 | 47 | 31 | 0.783 | 34.5 | 56 | 4500 | 22 | 100.4 | 55.6 | 0 | 19.9 | 0 | 35.8 | 32.6
477330 | 330 | 34 | 1550 | 49.4 | 44.8 | 49.9 | 30 | 32.1 | 0.048 | 104 | 11.3 | 70 | 39.9 | 30.4 | 0.785 | 98.2 | 482.2 | 466.6 | 53.8 | 431.9 | 0.476 | 386.8 | 8.1 | 100.6 | 25.6 | 40.2 | 11.2 | 100.5 | 24 | 3.478 | 55.1 | 27.6 | 27.5 | 16.1 | 46 | 31 | 0.781 | 34.5 | 56 | 4430 | 22 | 100.4 | 55.6 | 0 | 19.9 | 0 | 35.8 | 32.6
477390 | 390 | 34 | 1547 | 49.3 | 44.7 | 49.9 | 30 | 32.3 | 0.049 | 104 | 11.3 | 70 | 40 | 30.2 | 0.784 | 98.2 | 482 | 466.4 | 53.7 | 431.7 | 0.476 | 392.2 | 8 | 100.6 | 25.5 | 40.2 | 11.1 | 100.5 | 24 | 3.473 | 55 | 27.3 | 27.5 | 16.1 | 46 | 31 | 0.78 | 34.5 | 56 | 4090 | 22 | 100.4 | 55.7 | 0 | 20 | 0 | 35.8 | 32.6
477450 | 450 | 34 | 1550 | 49.4 | 44.7 | 49.9 | 30 | 32.2 | 0.049 | 104 | 11.4 | 70 | 40.1 | 29.9 | 0.786 | 98.2 | 481.9 | 466.2 | 53.7 | 431.7 | 0.483 | 393.8 | 8 | 100.6 | 25.9 | 40.3 | 11.1 | 100.6 | 23.9 | 3.471 | 55 | 27 | 27.5 | 16.1 | 46 | 31 | 0.78 | 34.5 | 56 | 4260 | 22 | 100.4 | 55.6 | 0 | 19.9 | 0 | 35.7 | 32.6
477510 | 510 | 34 | 1550 | 49.2 | 44.8 | 50 | 30 | 31.9 | 0.051 | 104 | 11.4 | 70 | 40.1 | 29.6 | 0.785 | 98.2 | 481.5 | 465.8 | 53.7 | 431.6 | 0.494 | 396.4 | 8 | 100.5 | 25.7 | 40.3 | 11.1 | 100.5 | 23.9 | 3.457 | 55.1 | 26.5 | 27.5 | 16.1 | 47 | 31 | 0.779 | 34.5 | 54 | 4360 | 22 | 100.4 | 55.6 | 0.1 | 20 | 0 | 35.8 | 32.6
477570 | 570 | 34 | 1550 | 49.4 | 44.9 | 50 | 30 | 31.8 | 0.052 | 104 | 11.4 | 70 | 40 | 29.3 | 0.785 | 98.2 | 481.4 | 465.7 | 53.8 | 431.5 | 0.489 | 393.9 | 8.1 | 100.5 | 25.7 | 40.4 | 11.1 | 100.4 | 23.8 | 3.481 | 55 | 26.2 | 27.5 | 16.1 | 47 | 31 | 0.783 | 34.5 | 56 | 4040 | 22 | 100.4 | 55.6 | 0 | 20 | 0 | 35.8 | 32.6
477630 | 630 | 34 | 1549 | 49.2 | 44.9 | 50 | 30 | 31.9 | 0.049 | 104 | 11.5 | 70 | 39.9 | 29 | 0.785 | 98.2 | 481.2 | 465.4 | 53.7 | 431.7 | 0.483 | 392.2 | 8 | 100.6 | 25.9 | 40.5 | 11.2 | 100.6 | 23.8 | 3.464 | 55.1 | 25.8 | 27.5 | 16.1 | 47 | 31 | 0.782 | 34.5 | 56 | 4230 | 22 | 100.4 | 55.6 | 0 | 20 | 0 | 35.8 | 32.6
477690 | 690 | 34 | 1550 | 51.4 | 45.1 | 50 | 30 | 32 | 0.049 | 104.2 | 11.5 | 70 | 40 | 28.7 | 0.784 | 98.2 | 480.9 | 465 | 53.7 | 432.9 | 0.512 | 389.2 | 8.4 | 100.8 | 25.9 | 40.6 | 11.2 | 100.8 | 23.8 | 3.55 | 56.5 | 25.4 | 27 | 16.5 | 47 | 31 | 0.782 | 35.7 | 55 | 4480 | 22 | 100.4 | 55.7 | 0.1 | 20 | 0 | 35.8 | 32.6
477750 | 750 | 34 | 1550 | 51.4 | 45.2 | 50 | 30 | 32 | 0.05 | 104 | 11.5 | 70 | 40.1 | 28.3 | 0.784 | 98.2 | 480.4 | 464.5 | 53.8 | 433.7 | 0.529 | 389.7 | 8.4 | 100.8 | 25.5 | 40.6 | 11.2 | 100.8 | 23.8 | 3.553 | 56.5 | 25 | 27 | 16.5 | 47 | 31 | 0.776 | 35.7 | 55 | 4480 | 22 | 98.8 | 55.5 | 0.1 | 20 | 0 | 35.8 | 32.6
477810 | 810 | 34 | 1550 | 51.5 | 45.2 | 50 | 30 | 32 | 0.047 | 104 | 11.5 | 70 | 40.1 | 28.1 | 0.785 | 98.2 | 480.2 | 464.2 | 53.8 | 433.9 | 0.528 | 387.2 | 8.4 | 100.8 | 25.6 | 40.7 | 11.2 | 100.8 | 23.7 | 3.553 | 56.5 | 24.6 | 27 | 16.5 | 47 | 31 | 0.782 | 35.7 | 57 | 4160 | 22 | 100.4 | 55.5 | 0.1 | 19.8 | 0 | 35.7 | 32.6
477870 | 870 | 34 | 1549 | 51.4 | 45.2 | 50 | 30 | 32 | 0.049 | 104 | 11.4 | 70 | 40.1 | 27.9 | 0.783 | 98.2 | 479.7 | 463.6 | 53.7 | 434.1 | 0.528 | 389.6 | 8.4 | 100.8 | 25.6 | 40.6 | 11.2 | 100.8 | 23.7 | 3.578 | 56.5 | 24.1 | 27 | 16.5 | 47 | 31 | 0.777 | 35.7 | 55 | 4500 | 22 | 100.4 | 55.7 | 0.1 | 20 | 0 | 35.8 | 32.6
477930 | 930 | 34 | 1550 | 51.6 | 45.2 | 50 | 30 | 32 | 0.049 | 104 | 11.4 | 70 | 40.2 | 27.5 | 0.785 | 98.2 | 479.6 | 463.5 | 53.8 | 434.4 | 0.53 | 384.9 | 8.4 | 100.8 | 25.8 | 40.6 | 11.2 | 100.8 | 23.7 | 3.555 | 56.5 | 23.7 | 27 | 16.5 | 47 | 31 | 0.78 | 35.7 | 55 | 4670 | 22 | 98.8 | 55.6 | 0.1 | 19.8 | 0 | 35.8 | 32.6
477990 | 990 | 34 | 1550 | 51.5 | 45.1 | 50 | 30 | 31.9 | 0.051 | 104 | 11.4 | 70.1 | 39.8 | 27.2 | 0.785 | 98.2 | 479.5 | 463.3 | 53.8 | 434.4 | 0.535 | 387.6 | 8.4 | 100.8 | 25.9 | 40.6 | 11.2 | 100.8 | 23.7 | 3.558 | 56.4 | 23.3 | 27 | 16.5 | 47 | 31 | 0.779 | 35.7 | 55 | 4480 | 22 | 98.8 | 55.7 | 0.1 | 19.8 | 0 | 35.8 | 32.6
478050 | 1050 | 34 | 1549 | 49.4 | 45.1 | 50 | 30 | 32 | 0.053 | 103.9 | 11.3 | 69.9 | 40 | 26.9 | 0.784 | 98.2 | 479.2 | 463 | 53.8 | 433.6 | 0.511 | 390.6 | 8 | 100.6 | 25.7 | 40.5 | 11.3 | 100.5 | 23.7 | 3.454 | 55 | 22.9 | 27.5 | 16.1 | 47 | 31 | 0.783 | 34.5 | 56 | 4060 | 22 | 100.4 | 55.6 | 0.1 | 20 | 0 | 35.8 | 32.6
478110 | 1110 | 34 | 1550 | 49.4 | 45 | 50 | 30 | 32.1 | 0.052 | 104 | 11.3 | 70 | 39.7 | 26.6 | 0.786 | 98.2 | 479.3 | 463 | 53.7 | 432.6 | 0.509 | 389.7 | 8 | 100.5 | 25.8 | 40.5 | 11.2 | 100.5 | 23.7 | 3.454 | 55 | 22.5 | 27.5 | 16.1 | 47 | 31 | 0.781 | 34.5 | 56 | 4380 | 22 | 100.1 | 55.7 | 0.1 | 19.8 | 0 | 35.8 | 32.6
478170 | 1170 | 34 | 1550 | 49.3 | 44.9 | 50 | 30 | 32.1 | 0.049 | 104 | 11.4 | 69.9 | 39.8 | 26.3 | 0.784 | 98.2 | 479.1 | 462.9 | 53.7 | 432 | 0.513 | 389.4 | 8 | 100.6 | 25.9 | 40.4 | 11.2 | 100.6 | 23.7 | 3.467 | 55.1 | 22.1 | 27.5 | 16.1 | 47 | 31 | 0.78 | 34.5 | 54 | 4450 | 22 | 100.4 | 55.6 | 0.1 | 19.9 | 0 | 35.8 | 32.6
478230 | 1230 | 34 | 1550 | 49.3 | 44.9 | 50 | 30 | 32.1 | 0.05 | 104 | 11.4 | 69.9 | 40 | 25.9 | 0.784 | 98.2 | 478.9 | 462.6 | 53.7 | 431.6 | 0.516 | 387 | 8 | 100.6 | 26.2 | 40.4 | 11.2 | 100.6 | 23.7 | 3.454 | 55.1 | 21.9 | 27.5 | 16.1 | 47 | 31 | 0.78 | 34.5 | 54 | 4310 | 22 | 100.4 | 55.6 | 0 | 19.9 | 0 | 35.8 | 32.7
478290 | 1290 | 34 | 1550 | 49.4 | 44.9 | 50 | 30 | 32 | 0.051 | 104 | 11.5 | 70 | 40 | 25.8 | 0.785 | 98.2 | 478.9 | 462.5 | 53.6 | 431.3 | 0.548 | 388.1 | 8 | 100.6 | 25.8 | 40.4 | 11.2 | 100.6 | 23.7 | 3.434 | 55.1 | 21.7 | 27.5 | 16.1 | 47 | 31 | 0.781 | 34.5 | 54 | 4310 | 22 | 100.4 | 55.6 | 0 | 19.8 | 0 | 35.8 | 32.7
478350 | 1350 | 34 | 1550 | 49.2 | 44.9 | 50 | 30 | 31.8 | 0.051 | 104 | 11.5 | 70 | 40.1 | 25.3 | 0.784 | 98.2 | 478.6 | 462.2 | 53.7 | 431 | 0.554 | 390.3 | 8 | 100.5 | 25.8 | 40.4 | 11.3 | 100.5 | 23.7 | 3.454 | 55.1 | 21.1 | 27.5 | 16.1 | 47 | 31 | 0.782 | 34.5 | 54 | 4450 | 22 | 100.1 | 55.7 | 0 | 19.7 | 0 | 35.8 | 32.6
478410 | 1410 | 34 | 1552 | 49.6 | 44.9 | 50 | 30 | 31.9 | 0.05 | 104 | 11.5 | 70 | 40 | 25 | 0.785 | 98.2 | 478.5 | 462.1 | 53.6 | 431.1 | 0.584 | 388.2 | 8.1 | 100.6 | 25.8 | 40.5 | 11.2 | 100.6 | 23.7 | 3.446 | 55 | 20.9 | 27.5 | 16.1 | 47 | 31 | 0.784 | 34.5 | 53 | 4260 | 22 | 100.4 | 55.6 | 0 | 19.8 | 0 | 35.8 | 32.6
478470 | 1470 | 34 | 1550 | 49.4 | 45 | 50 | 30 | 32 | 0.05 | 104 | 11.5 | 70 | 40.2 | 24.7 | 0.784 | 98.2 | 478.3 | 461.8 | 53.6 | 430.9 | 0.607 | 388.4 | 8.1 | 100.6 | 25.8 | 40.5 | 11.2 | 100.6 | 23.7 | 3.467 | 55.1 | 20.7 | 27.5 | 16.1 | 47 | 31 | 0.779 | 34.5 | 54 | 4360 | 22 | 100.4 | 55.6 | 0 | 19.9 | 0 | 35.7 | 32.6
478530 | 1530 | 34 | 1550 | 49.4 | 45 | 50 | 30 | 32 | 0.049 | 104 | 11.5 | 70 | 39.9 | 24.3 | 0.785 | 98.2 | 477.9 | 461.4 | 53.6 | 431 | 0.628 | 388.3 | 8.1 | 100.5 | 25.7 | 40.6 | 11.2 | 100.5 | 23.7 | 3.444 | 55.1 | 20.8 | 27.5 | 16.1 | 47 | 31 | 0.782 | 34.5 | 54 | 4480 | 22 | 100.1 | 55.5 | 0 | 19.8 | 0 | 35.7 | 32.7
478590 | 1590 | 34 | 1550 | 49.3 | 45 | 50 | 30 | 32 | 0.048 | 104 | 11.4 | 70 | 40 | 24.1 | 0.785 | 98.2 | 477.8 | 461.2 | 53.6 | 431.2 | 0.642 | 388.5 | 8 | 100.7 | 26.2 | 40.6 | 11.2 | 100.7 | 23.7 | 3.446 | 55.1 | 20.8 | 27.5 | 16.1 | 47 | 31 | 0.781 | 34.5 | 56 | 3940 | 22 | 100.4 | 55.6 | 0 | 19.8 | 0 | 35.8 | 32.7
478650 | 1650 | 34 | 1550 | 49.4 | 45.1 | 50 | 30 | 32.1 | 0.05 | 104 | 11.4 | 70 | 39.9 | 23.9 | 0.783 | 98.2 | 477.6 | 461 | 53.6 | 431.3 | 0.654 | 386.7 | 8 | 100.7 | 26.1 | 40.6 | 11.2 | 100.7 | 23.7 | 3.46 | 55.1 | 20.5 | 27.5 | 16.1 | 47 | 31 | 0.781 | 34.5 | 56 | 4330 | 22 | 100.4 | 55.6 | 0 | 19.9 | 0 | 35.7 | 32.7
478710 | 1710 | 34 | 1548 | 49.2 | 45.1 | 50 | 30 | 32.1 | 0.05 | 104 | 11.4 | 70 | 40 | 23.5 | 0.785 | 98.2 | 477.3 | 460.7 | 53.6 | 431.6 | 0.679 | 385.7 | 8 | 100.7 | 25.9 | 40.6 | 11.2 | 100.7 | 23.7 | 3.456 | 55.1 | 20.1 | 27.5 | 16.1 | 47 | 31 | 0.781 | 34.5 | 54 | 4530 | 22 | 100.4 | 55.6 | 0 | 20 | 0 | 35.8 | 32.7
478770 | 1770 | 34 | 1549 | 51.6 | 45.1 | 50 | 30 | 31.9 | 0.049 | 104.1 | 11.3 | 70 | 40 | 23.4 | 0.784 | 98.2 | 477.2 | 460.5 | 53.6 | 432.6 | 0.726 | 388 | 8.4 | 100.9 | 26 | 40.6 | 11.2 | 100.9 | 23.7 | 3.558 | 56.4 | 19.6 | 27 | 16.5 | 47 | 31 | 0.779 | 35.7 | 57 | 4360 | 22 | 100.4 | 55.6 | 0 | 19.9 | 0 | 35.8 | 32.7
478830 | 1830 | 34 | 1550 | 51.4 | 45.1 | 50 | 30 | 31.9 | 0.05 | 104 | 11.3 | 70 | 39.9 | 23 | 0.785 | 98.2 | 476.9 | 460.1 | 53.7 | 433.6 | 0.726 | 386.8 | 8.4 | 100.9 | 25.8 | 40.6 | 11.6 | 100.8 | 23.7 | 3.541 | 56.4 | 19.2 | 27 | 16.5 | 47 | 31 | 0.781 | 35.7 | 57 | 4280 | 22 | 98.8 | 55.6 | 0.1 | 20.1 | 0 | 35.8 | 32.7
478890 | 1890 | 34 | 1550 | 51.4 | 45.1 | 50 | 30 | 32 | 0.051 | 104 | 11.3 | 69.9 | 40.1 | 23 | 0.785 | 98.2 | 476.7 | 459.9 | 53.7 | 433.8 | 0.759 | 387.9 | 8.4 | 100.9 | 25.8 | 40.6 | 11.2 | 100.9 | 23.7 | 3.531 | 56.4 | 19.2 | 27 | 16.5 | 47 | 31 | 0.78 | 35.7 | 57 | 4380 | 22 | 98.8 | 55.6 | 0.1 | 19.9 | 0 | 35.8 | 32.7
478950 | 1950 | 34 | 1551 | 51.4 | 45.2 | 50 | 30 | 32.1 | 0.05 | 104 | 11.4 | 70 | 40.1 | 22.9 | 0.783 | 98.2 | 476.6 | 459.7 | 53.6 | 434.2 | 0.799 | 387.5 | 8.4 | 100.9 | 25.8 | 40.6 | 11.2 | 100.9 | 23.7 | 3.544 | 56.4 | 19.5 | 27 | 16.5 | 47 | 31 | 0.78 | 35.3 | 55 | 4500 | 22 | 98.8 | 55.6 | 0.1 | 19.9 | 0 | 35.9 | 32.7
479010 | 2010 | 34 | 1549 | 51.2 | 45.1 | 50 | 30 | 32.1 | 0.05 | 104 | 11.4 | 70 | 39.9 | 23 | 0.785 | 98.2 | 476.2 | 459.3 | 53.7 | 434 | 0.794 | 394.3 | 8.3 | 100.9 | 26 | 40.6 | 11.2 | 100.9 | 23.7 | 3.52 | 56.4 | 19.6 | 27 | 16.5 | 47 | 31 | 0.782 | 35.7 | 57 | 4230 | 22 | 98.8 | 55.6 | 0.1 | 19.9 | 0 | 35.8 | 32.7
479070 | 2070 | 34 | 1550 | 49.1 | 45 | 50 | 30 | 32 | 0.052 | 103.9 | 11.5 | 70 | 40.1 | 23.1 | 0.785 | 98.2 | 476 | 459.1 | 53.6 | 433.5 | 0.805 | 388.4 | 8 | 100.7 | 26.1 | 40.5 | 11.1 | 100.7 | 23.7 | 3.426 | 55.1 | 19.5 | 27.5 | 16.1 | 47 | 31 | 0.78 | 34.5 | 54 | 4280 | 22 | 100.4 | 55.6 | 0.1 | 19.9 | 0 | 35.8 | 32.7
479130 | 2130 | 34 | 1550 | 49 | 45 | 50 | 30 | 32 | 0.051 | 104 | 11.5 | 70 | 40.1 | 23 | 0.783 | 98.2 | 476 | 459.1 | 53.7 | 432.4 | 0.821 | 393.2 | 8 | 100.7 | 25.8 | 40.5 | 11.2 | 100.7 | 23.7 | 3.427 | 55 | 19.7 | 27.5 | 16.1 | 47 | 31 | 0.779 | 34.5 | 54 | 4430 | 22 | 100.4 | 55.6 | 0 | 20 | 0 | 35.8 | 32.7
479190 | 2190 | 34 | 1551 | 49.1 | 44.9 | 50 | 30 | 31.9 | 0.05 | 104 | 11.5 | 69.9 | 39.9 | 23 | 0.785 | 98.2 | 476 | 459 | 53.6 | 432.4 | 0.825 | 388.5 | 8 | 100.7 | 26 | 40.4 | 11.2 | 100.7 | 23.7 | 3.428 | 55.1 | 19.7 | 27.5 | 16.1 | 47 | 31 | 0.78 | 34.5 | 54 | 4400 | 22 | 100.4 | 55.6 | 0.1 | 19.9 | 0 | 35.8 | 32.7
479250 | 2250 | 34 | 1550 | 49 | 44.9 | 50 | 30 | 32 | 0.049 | 104 | 11.5 | 70 | 39.7 | 22.9 | 0.783 | 98.2 | 475.9 | 458.9 | 53.5 | 432.4 | 0.826 | 393.1 | 8 | 100.7 | 26 | 40.5 | 11.2 | 100.7 | 23.8 | 3.44 | 55 | 19.9 | 27.5 | 16.1 | 47 | 31 | 0.781 | 34.5 | 56 | 4110 | 22 | 100.4 | 55.6 | 0.1 | 20.1 | 0 | 35.9 | 32.7
479310 | 2310 | 34 | 1550 | 49.6 | 44.9 | 50 | 30 | 32 | 0.049 | 104.1 | 11.5 | 70 | 40 | 23.1 | 0.784 | 98.2 | 475.8 | 458.7 | 53.5 | 432.7 | 0.728 | 395.3 | 8.1 | 100.8 | 26 | 40.5 | 11.2 | 100.8 | 23.8 | 3.463 | 55.1 | 19.9 | 27.5 | 16.1 | 47 | 31 | 0.779 | 34.5 | 56 | 4310 | 22 | 100.4 | 55.6 | 0.1 | 19.9 | 0 | 35.8 | 32.7
479370 | 2370 | 34 | 1550 | 50.1 | 45 | 50 | 30 | 32 | 0.047 | 104.1 | 11.4 | 70 | 40.1 | 23 | 0.785 | 98.2 | 475.6 | 458.5 | 53.5 | 433.6 | 0.75 | 395.4 | 8.2 | 100.8 | 26.1 | 40.5 | 11.2 | 100.8 | 23.8 | 3.455 | 55.1 | 19.6 | 27.5 | 16.1 | 47 | 31 | 0.783 | 34.5 | 56 | 4400 | 22 | 98.8 | 55.7 | 0.1 | 19.9 | 0 | 35.8 | 32.7
479430 | 2430 | 34 | 1549 | 49.6 | 45 | 50 | 30 | 32 | 0.05 | 104 | 11.4 | 70 | 40 | 23 | 0.783 | 98.2 | 475.4 | 458.3 | 53.5 | 433.8 | 0.79 | 398.1 | 8.1 | 100.8 | 26.1 | 40.5 | 11.2 | 100.8 | 23.8 | 3.466 | 55.1 | 19.6 | 27.5 | 16.1 | 47 | 31 | 0.783 | 34.5 | 53 | 4380 | 22 | 100.4 | 55.5 | 0.1 | 19.9 | 0 | 35.8 | 32.7
479490 | 2490 | 34 | 1550 | 49.7 | 45 | 50 | 30 | 32 | 0.051 | 104 | 11.3 | 70 | 40 | 22.9 | 0.784 | 98.2 | 475.4 | 458.2 | 53.5 | 433.9 | 0.826 | 397.9 | 8.1 | 100.8 | 26.5 | 40.5 | 11.2 | 100.8 | 23.8 | 3.458 | 55.1 | 19.6 | 27.5 | 16.1 | 47 | 31 | 0.781 | 34.5 | 56 | 4040 | 22 | 100.4 | 55.6 | 0.1 | 19.9 | 0 | 35.8 | 32.7
479550 | 2550 | 34 | 1549 | 49.6 | 45 | 50 | 30 | 31.9 | 0.051 | 104 | 11.3 | 70 | 40 | 23 | 0.783 | 98.2 | 475.1 | 457.9 | 53.5 | 433.7 | 0.84 | 398 | 8.1 | 100.8 | 26.2 | 40.5 | 11.2 | 100.8 | 23.8 | 3.465 | 55.1 | 20 | 27.5 | 16.1 | 47 | 31 | 0.781 | 34.5 | 54 | 4380 | 22 | 100.4 | 55.6 | 0 | 19.8 | 0 | 35.8 | 32.7
479610 | 2610 | 34 | 1552 | 49.9 | 45 | 50 | 30 | 32 | 0.05 | 104 | 11.2 | 70 | 40.1 | 23 | 0.784 | 98.2 | 475 | 457.8 | 53.5 | 433.7 | 0.86 | 394.3 | 8.1 | 100.6 | 26.1 | 40.6 | 11.2 | 100.6 | 23.9 | 3.448 | 55 | 19.9 | 27.5 | 16.1 | 47 | 31 | 0.777 | 34.5 | 56 | 4360 | 22 | 100.4 | 55.6 | 0 | 19.8 | 0 | 35.8 | 32.7
479670 | 2670 | 34 | 1552 | 50 | 45.1 | 50 | 30 | 32 | 0.049 | 104 | 11.2 | 70 | 39.9 | 23 | 0.784 | 98.2 | 474.9 | 457.5 | 53.5 | 433.8 | 0.868 | 393.1 | 8.1 | 100.8 | 26.7 | 40.6 | 11.2 | 100.8 | 23.9 | 3.465 | 55 | 19.8 | 27.5 | 16.1 | 47 | 31 | 0.781 | 34.5 | 54 | 4260 | 22 | 100.4 | 55.7 | 0 | 19.8 | 0 | 35.8 | 32.7
479730 | 2730 | 34 | 1550 | 49.9 | 45.1 | 50 | 30 | 32.1 | 0.05 | 104 | 11.1 | 70 | 39.9 | 23 | 0.783 | 98.2 | 474.7 | 457.3 | 53.5 | 433.5 | 0.9 | 394.1 | 8.1 | 100.8 | 26.6 | 40.6 | 11.2 | 100.8 | 23.9 | 3.453 | 55.1 | 19.7 | 27.5 | 16.1 | 47 | 31 | 0.778 | 34.5 | 56 | 4160 | 22 | 100.4 | 55.6 | 0 | 19.8 | 0 | 35.8 | 32.7
479790 | 2790 | 34 | 1550 | 49.9 | 45 | 50 | 30 | 32.1 | 0.051 | 104 | 11.2 | 70 | 39.9 | 23 | 0.783 | 98.2 | 474.4 | 457 | 53.6 | 433.2 | 0.911 | 392.7 | 8.1 | 100.8 | 26.7 | 40.6 | 11.2 | 100.8 | 24 | 3.451 | 55.1 | 19.7 | 27.5 | 16.1 | 47 | 31 | 0.779 | 34.5 | 56 | 4450 | 22 | 98.8 | 55.6 | 0 | 19.8 | 0 | 35.8 | 32.8
479850 | 2850 | 34 | 1550 | 49.9 | 45 | 50 | 30 | 32 | 0.051 | 104 | 11.2 | 70 | 40 | 22.9 | 0.784 | 98.2 | 474.4 | 457 | 53.5 | 433.4 | 0.911 | 396 | 8.1 | 100.8 | 26.7 | 40.6 | 11.2 | 100.8 | 24 | 3.447 | 55.1 | 19.9 | 27.5 | 16.1 | 47 | 31 | 0.777 | 34.5 | 54 | 4550 | 22 | 98.8 | 55.6 | 0 | 19.8 | 0 | 35.8 | 32.8
479910 | 2910 | 34 | 1550 | 50 | 45 | 50 | 30 | 32 | 0.051 | 104 | 11.2 | 70 | 39.9 | 23 | 0.783 | 98.3 | 474.1 | 456.7 | 53.5 | 433.5 | 0.887 | 395.4 | 8.1 | 100.7 | 26.9 | 40.6 | 11.2 | 100.7 | 24 | 3.456 | 55.1 | 19.9 | 27.5 | 16.1 | 47 | 31 | 0.779 | 34.5 | 54 | 4180 | 22 | 100.4 | 55.6 | 0 | 19.9 | 0 | 35.7 | 32.8
479970 | 2970 | 34 | 1550 | 50.2 | 45 | 50 | 30 | 32 | 0.05 | 104 | 11.3 | 70 | 40 | 23 | 0.784 | 98.3 | 474 | 456.5 | 53.5 | 433.3 | 0.872 | 394.6 | 8.2 | 100.8 | 26.5 | 40.6 | 11.2 | 100.8 | 24 | 3.46 | 55.1 | 20.1 | 27.5 | 16.1 | 47 | 31 | 0.786 | 34.5 | 54 | 4310 | 22 | 100.4 | 55.7 | 0 | 19.9 | 0 | 35.8 | 32.7
480030 | 3030 | 34 | 1550 | 50.1 | 45 | 50 | 30 | 32 | 0.05 | 104 | 11.4 | 70 | 40.1 | 23 | 0.784 | 98.3 | 473.7 | 456.2 | 53.5 | 432.6 | 0.867 | 395.9 | 8.2 | 100.8 | 26.3 | 40.6 | 11.6 | 100.8 | 24 | 3.438 | 55.1 | 20 | 27.5 | 16.1 | 47 | 31 | 0.778 | 34.5 | 54 | 4400 | 22 | 100.4 | 55.6 | 0 | 20 | 0 | 35.8 | 32.7
480090 | 3090 | 34 | 1551 | 49.9 | 45 | 50 | 30 | 32.1 | 0.05 | 104 | 11.5 | 70 | 40 | 23.1 | 0.784 | 98.3 | 473.6 | 456.1 | 53.6 | 432.2 | 0.914 | 397.6 | 8.1 | 100.6 | 26.2 | 40.5 | 11.2 | 100.6 | 24.1 | 3.446 | 55 | 19.5 | 27.5 | 16.1 | 47 | 31 | 0.782 | 34.5 | 54 | 4450 | 22 | 100.4 | 55.6 | 0 | 19.8 | 0 | 35.8 | 32.8
480150 | 3150 | 34 | 1550 | 49.6 | 45 | 50 | 30 | 32 | 0.048 | 104 | 11.6 | 70 | 39.9 | 22.9 | 0.785 | 98.3 | 473.5 | 455.9 | 53.5 | 431.6 | 0.969 | 397.1 | 8.1 | 100.6 | 26 | 40.5 | 11.6 | 100.6 | 24.1 | 3.412 | 55 | 19.5 | 27.5 | 16.1 | 47 | 31 | 0.782 | 34.5 | 53 | 4360 | 22 | 100.4 | 55.6 | 0 | 19.9 | 0 | 35.8 | 32.8
480210 | 3210 | 34 | 1551 | 49.5 | 45 | 50 | 30 | 31.9 | 0.049 | 104 | 11.6 | 70 | 39.8 | 23 | 0.782 | 98.3 | 473.4 | 455.7 | 53.5 | 431.6 | 0.946 | 400 | 8.1 | 100.8 | 26.4 | 40.5 | 11.2 | 100.8 | 24.1 | 3.441 | 55.1 | 19.7 | 27.5 | 16.1 | 47 | 31 | 0.783 | 34.5 | 54 | 4430 | 22 | 100.4 | 55.5 | 0 | 19.9 | 0 | 35.9 | 32.8
480270 | 3270 | 34 | 1549 | 50 | 45 | 50 | 30 | 31.8 | 0.05 | 104.1 | 11.6 | 70 | 39.9 | 22.8 | 0.783 | 98.3 | 473 | 455.4 | 53.5 | 432.4 | 0.903 | 398.7 | 8.2 | 100.8 | 26.4 | 40.6 | 11.2 | 100.8 | 24.1 | 3.457 | 55.1 | 19.7 | 27.5 | 16.1 | 47 | 31 | 0.783 | 34.5 | 56 | 3990 | 22 | 98.8 | 55.5 | -16.1 | 19.9 | 0 | 35.8 | 32.8
480330 | 3330 | 34 | 1550 | 50 | 45 | 50 | 30 | 31.8 | 0.051 | 104 | 11.6 | 70 | 40 | 22.9 | 0.784 | 98.3 | 473 | 455.4 | 53.5 | 432.8 | 0.945 | 402.9 | 8.1 | 100.7 | 26.5 | 40.6 | 11.2 | 100.7 | 24.1 | 3.453 | 55 | 20.5 | 27.5 | 16.1 | 47 | 31 | 0.777 | 34.5 | 56 | 4400 | 22 | 100.4 | 55.6 | 0 | 19.9 | 0 | 35.8 | 32.8
480390 | 3390 | 34 | 1550 | 50.1 | 45 | 50 | 30 | 31.8 | 0.055 | 104 | 11.5 | 70 | 40.1 | 23 | 0.784 | 98.3 | 472.8 | 455 | 53.5 | 433 | 0.932 | 395.6 | 8.2 | 100.7 | 26.8 | 40.6 | 11.4 | 100.7 | 24.1 | 3.457 | 55.1 | 20.3 | 27.5 | 16.1 | 47 | 31 | 0.784 | 34.5 | 56 | 4110 | 22 | 98.8 | 55.6 | 0 | 19.9 | 0 | 35.8 | 32.8
480450 | 3450 | 34 | 1551 | 50.3 | 45 | 50 | 30 | 31.9 | 0.05 | 104 | 11.5 | 70 | 40 | 23.1 | 0.784 | 98.3 | 472.7 | 455 | 53.5 | 433.2 | 0.915 | 399.9 | 8.2 | 100.8 | 26.8 | 40.6 | 11.2 | 100.8 | 24.2 | 3.45 | 55 | 20.3 | 27.5 | 16.1 | 47 | 31 | 0.785 | 34.5 | 54 | 4230 | 22 | 98.8 | 55.6 | 0.1 | 20 | 0 | 35.8 | 32.8
480510 | 3510 | 34 | 1550 | 50.2 | 45 | 50 | 30 | 32.1 | 0.05 | 104 | 11.4 | 70 | 40.3 | 23.1 | 0.784 | 98.3 | 472.6 | 454.8 | 53.5 | 433.1 | 0.981 | 400.3 | 8.2 | 100.8 | 26.8 | 40.6 | 11.2 | 100.8 | 24.2 | 3.415 | 55 | 20 | 27.5 | 16.1 | 47 | 31 | 0.782 | 34.5 | 53 | 4330 | 22 | 98.8 | 55.6 | 0.1 | 20.1 | 0 | 35.8 | 32.8
480570 | 3570 | 34 | 1550 | 50 | 45 | 50 | 30 | 32.2 | 0.05 | 104 | 11.4 | 70 | 39.9 | 23.2 | 0.784 | 98.3 | 472.4 | 454.5 | 53.6 | 432.7 | 1.064 | 395.2 | 8.1 | 100.7 | 26.7 | 40.6 | 11.2 | 100.6 | 24.2 | 3.427 | 55 | 19.6 | 27.5 | 16.1 | 47 | 31 | 0.778 | 34.5 | 54 | 4330 | 22 | 100.4 | 55.5 | 0.1 | 20 | 0 | 35.8 | 32.8
480630 | 3630 | 34 | 1551 | 49.7 | 45 | 50 | 30 | 32.2 | 0.05 | 103.9 | 11.4 | 70 | 40.1 | 22.9 | 0.785 | 98.2 | 472.4 | 454.5 | 53.5 | 432.2 | 1.129 | 393.9 | 8.1 | 100.7 | 26.8 | 40.6 | 11.1 | 100.7 | 24.2 | 3.43 | 55 | 19.5 | 27.5 | 16.1 | 47 | 31 | 0.78 | 34.5 | 56 | 4360 | 22 | 100.4 | 55.6 | 0.1 | 19.9 | 0 | 35.9 | 32.8
480690 | 3690 | 34 | 1551 | 49.7 | 45 | 50 | 30 | 32.1 | 0.043 | 104 | 11.4 | 70 | 39.9 | 23 | 0.783 | 98.2 | 472.2 | 454.3 | 53.5 | 431.8 | 1.132 | 396.2 | 8.1 | 100.7 | 26.3 | 40.6 | 11.2 | 100.7 | 24.2 | 3.431 | 55 | 19.5 | 27.5 | 16.1 | 47 | 31 | 0.777 | 34.5 | 56 | 4040 | 22 | 100.4 | 55.6 | 0.1 | 19.9 | 0 | 35.9 | 32.8
480750 | 3750 | 34 | 1549 | 50 | 45 | 50 | 30 | 32 | 0.054 | 104 | 11.5 | 70 | 40 | 22.9 | 0.785 | 98.2 | 471.9 | 454 | 53.5 | 432.8 | 1.104 | 394.6 | 8.1 | 100.7 | 26.9 | 40.6 | 11.2 | 100.7 | 24.3 | 3.445 | 55 | 19.7 | 27.5 | 16.1 | 47 | 31 | 0.781 | 34.5 | 56 | 4040 | 22 | 100.4 | 55.6 | 0.1 | 19.9 | 0 | 35.9 | 32.8
480810 | 3810 | 34 | 1549 | 49.9 | 45 | 50 | 30 | 31.9 | 0.049 | 104 | 11.5 | 70 | 40 | 23.2 | 0.784 | 98.2 | 471.8 | 453.8 | 53.5 | 433.2 | 1.125 | 393 | 8.1 | 100.7 | 26.8 | 40.6 | 11.2 | 100.7 | 24.3 | 3.446 | 55.1 | 19.7 | 27.5 | 16.1 | 47 | 31 | 0.779 | 34.5 | 56 | 4310 | 22 | 100.4 | 55.6 | 0.1 | 20 | 0 | 35.9 | 32.8
480870 | 3870 | 34 | 1550 | 50 | 45.1 | 50 | 30 | 31.9 | 0.049 | 104 | 11.6 | 70 | 40 | 23.1 | 0.784 | 98.2 | 471.7 | 453.7 | 53.5 | 433.5 | 1.053 | 395.2 | 8.2 | 100.8 | 27 | 40.6 | 11.2 | 100.8 | 24.4 | 3.444 | 55 | 19.5 | 27.5 | 16.1 | 47 | 31 | 0.78 | 34.5 | 54 | 4210 | 22 | 100.4 | 55.6 | 0.1 | 20 | 0 | 35.8 | 32.8
480930 | 3930 | 34 | 1550 | 50.2 | 45 | 50 | 30 | 31.9 | 0.049 | 104 | 11.5 | 70.1 | 39.9 | 23 | 0.785 | 98.2 | 471.6 | 453.5 | 53.5 | 433.6 | 1.117 | 396.1 | 8.2 | 100.8 | 26.6 | 40.6 | 11.1 | 100.8 | 24.3 | 3.442 | 55 | 19.2 | 27.5 | 16.1 | 47 | 31 | 0.781 | 34.5 | 56 | 4380 | 22 | 100.4 | 55.6 | 0.1 | 19.9 | 0 | 35.8 | 32.8
480990 | 3990 | 34 | 1550 | 50.3 | 45 | 50 | 30 | 32 | 0.05 | 104 | 11.5 | 70 | 40 | 23 | 0.783 | 98.2 | 471.5 | 453.4 | 53.5 | 433.7 | 1.191 | 398.2 | 8.2 | 100.7 | 26.6 | 40.6 | 11.2 | 100.7 | 24.4 | 3.467 | 55.1 | 19.3 | 27.5 | 16.1 | 47 | 31 | 0.78 | 34.5 | 54 | 4530 | 22 | 100.4 | 55.6 | 0.1 | 19.9 | 0 | 35.9 | 32.8
481050 | 4050 | 34 | 1550 | 50.1 | 45 | 50 | 30 | 32.1 | 0.049 | 103.9 | 11.4 | 70 | 39.8 | 23.2 | 0.784 | 98.2 | 471.3 | 453.2 | 53.5 | 433.3 | 1.136 | 394.2 | 8.2 | 100.7 | 26.8 | 40.6 | 11.5 | 100.7 | 24.4 | 3.433 | 55 | 19 | 27.5 | 16.1 | 47 | 31 | 0.777 | 34.5 | 54 | 4530 | 22 | 100.4 | 55.6 | 0.1 | 19.9 | 0 | 35.9 | 32.8
481110 | 4110 | 34 | 1549 | 49.5 | 44.9 | 50 | 30 | 32.1 | 0.058 | 103.9 | 11.4 | 70 | 39.8 | 23.1 | 0.784 | 98.2 | 471.2 | 453.1 | 53.5 | 432.7 | 1.251 | 394.5 | 8.1 | 100.8 | 26.7 | 40.5 | 11.2 | 100.7 | 24.4 | 3.408 | 55 | 18.7 | 27.5 | 16.1 | 47 | 31 | 0.781 | 34.5 | 56 | 4140 | 22 | 100.4 | 55.7 | 0.1 | 20 | 0 | 35.9 | 32.8
481170 | 4170 | 34 | 1549 | 49.4 | 44.9 | 50 | 30 | 31.9 | 0.05 | 104 | 11.3 | 70 | 40 | 23.1 | 0.784 | 98.2 | 471.1 | 452.9 | 53.5 | 432.1 | 1.213 | 395.5 | 8.1 | 100.7 | 27.5 | 40.5 | 11.2 | 100.7 | 24.4 | 3.418 | 55 | 18.6 | 27.5 | 16.1 | 47 | 31 | 0.783 | 34.5 | 53 | 4360 | 22 | 100.4 | 55.6 | 0.1 | 19.9 | 0 | 35.8 | 32.8
481230 | 4230 | 34 | 1552 | 50.2 | 44.9 | 50 | 30 | 31.9 | 0.049 | 104.1 | 11.2 | 70 | 40.1 | 22.9 | 0.784 | 98.2 | 470.9 | 452.7 | 53.5 | 432.1 | 1.074 | 397.3 | 8.2 | 100.7 | 26.8 | 40.5 | 11.2 | 100.7 | 24.5 | 3.45 | 55 | 18.5 | 27.5 | 16.1 | 47 | 31 | 0.776 | 34.5 | 56 | 4330 | 22 | 100.4 | 55.6 | 0 | 19.8 | 0 | 35.8 | 32.8
481290 | 4290 | 34 | 1550 | 49.9 | 45 | 50 | 30 | 32 | 0.049 | 104 | 11.2 | 70 | 40.1 | 22.9 | 0.784 | 98.2 | 470.7 | 452.4 | 53.5 | 433.2 | 1.137 | 395.2 | 8.1 | 100.7 | 26.9 | 40.5 | 11.2 | 100.7 | 24.4 | 3.442 | 55 | 18.7 | 27.5 | 16.1 | 47 | 31 | 0.78 | 34.5 | 56 | 4010 | 22 | 100.4 | 55.6 | 0 | 19.9 | 0 | 35.9 | 32.8
481350 | 4350 | 34 | 1549 | 50 | 45 | 50 | 30 | 32.1 | 0.049 | 104 | 11.2 | 70 | 40.2 | 23 | 0.785 | 98.2 | 470.7 | 452.4 | 53.4 | 433.5 | 1.185 | 391.8 | 8.2 | 100.7 | 27 | 40.6 | 11.2 | 100.7 | 24.5 | 3.458 | 55.1 | 19.1 | 27.5 | 16.1 | 47 | 31 | 0.78 | 34.5 | 56 | 4210 | 22 | 100.4 | 55.6 | 0 | 19.9 | 0 | 35.8 | 32.8
481410 | 4410 | 34 | 1550 | 50.2 | 45 | 50 | 30 | 32.1 | 0.049 | 104 | 11.2 | 70 | 40 | 23 | 0.785 | 98.3 | 470.5 | 452.2 | 53.4 | 433.6 | 1.232 | 395.4 | 8.2 | 100.7 | 26.8 | 40.6 | 11.2 | 100.7 | 24.5 | 3.456 | 55.1 | 18.9 | 27.5 | 16.1 | 47 | 31 | 0.778 | 34.5 | 56 | 4090 | 22 | 98.8 | 55.6 | 0 | 19.8 | 0 | 35.8 | 32.8
481470 | 4470 | 34 | 1549 | 50.1 | 45 | 50 | 30 | 32.2 | 0.048 | 104 | 11.2 | 70 | 40 | 22.9 | 0.784 | 98.3 | 470.4 | 452.2 | 53.5 | 433.8 | 1.29 | 403.4 | 8.2 | 100.7 | 27.3 | 40.6 | 11.2 | 100.7 | 24.5 | 3.448 | 55 | 19.2 | 27.5 | 16.1 | 47 | 31 | 0.781 | 34.5 | 56 | 4400 | 22 | 100.4 | 55.6 | 0 | 19.9 | 0 | 35.8 | 32.8
481530 | 4530 | 34 | 1550 | 49.9 | 45 | 50 | 30 | 32 | 0.051 | 103.9 | 11.3 | 70 | 40.1 | 22.9 | 0.785 | 98.3 | 470.3 | 452 | 53.4 | 433 | 1.362 | 400.7 | 8.1 | 100.7 | 26.9 | 40.6 | 11.2 | 100.7 | 24.5 | 3.43 | 55 | 19.3 | 27.5 | 16.1 | 47 | 31 | 0.781 | 34.5 | 56 | 4260 | 22 | 100.4 | 55.6 | 0.1 | 19.9 | 0 | 35.8 | 32.8
481590 | 4590 | 34 | 1550 | 49.5 | 45 | 50 | 30 | 31.9 | 0.051 | 104 | 11.4 | 70 | 40 | 23.1 | 0.784 | 98.3 | 470.3 | 451.9 | 53.5 | 432.7 | 1.393 | 397.8 | 8.1 | 100.6 | 26.9 | 40.6 | 11.2 | 100.6 | 24.6 | 3.418 | 55 | 19.2 | 27.5 | 16.1 | 47 | 31 | 0.783 | 34.5 | 54 | 4310 | 22 | 100.4 | 55.6 | 0.1 | 19.9 | 0 | 35.9 | 32.8
481650 | 4650 | 34 | 1549 | 49.6 | 45 | 50 | 30 | 31.8 | 0.05 | 104 | 11.5 | 70 | 40 | 22.9 | 0.783 | 98.3 | 470 | 451.5 | 53.5 | 432.5 | 1.331 | 400.1 | 8.1 | 100.7 | 27.5 | 40.6 | 11.1 | 100.7 | 24.6 | 3.416 | 55 | 19 | 27.5 | 16.1 | 47 | 31 | 0.781 | 34.5 | 56 | 4090 | 22 | 100.4 | 55.6 | 0.1 | 19.9 | 0 | 35.8 | 32.8
481710 | 4710 | 34 | 1550 | 50.3 | 45 | 50 | 30 | 31.9 | 0.049 | 104.1 | 11.5 | 70 | 39.9 | 22.9 | 0.785 | 98.3 | 469.9 | 451.4 | 53.5 | 433.3 | 1.326 | 395.7 | 8.2 | 100.8 | 27.4 | 40.6 | 11.1 | 100.7 | 24.6 | 3.453 | 55.1 | 19.4 | 27.5 | 16.1 | 47 | 31 | 0.779 | 34.5 | 54 | 4530 | 22 | 100.4 | 55.5 | 0.1 | 19.9 | 0 | 35.8 | 32.8
481770 | 4770 | 34 | 1549 | 49.9 | 45.1 | 50 | 30 | 32 | 0.051 | 104 | 11.5 | 70 | 39.7 | 22.9 | 0.783 | 98.3 | 469.7 | 451.1 | 53.5 | 433.4 | 1.287 | 396.6 | 8.1 | 100.7 | 27 | 40.6 | 11.2 | 100.7 | 24.7 | 3.444 | 55.1 | 19.7 | 27.5 | 16.1 | 47 | 31 | 0.781 | 34.5 | 56 | 4180 | 22 | 100.4 | 55.6 | 0.1 | 19.9 | 0 | 35.8 | 32.8
481830 | 4830 | 34 | 1550 | 50.1 | 45.1 | 50 | 30 | 32.1 | 0.05 | 104 | 11.5 | 70 | 39.9 | 23 | 0.784 | 98.3 | 469.7 | 451.2 | 53.5 | 433.8 | 1.397 | 407.9 | 8.2 | 100.7 | 27.2 | 40.6 | 11.2 | 100.7 | 24.7 | 3.435 | 55 | 19.6 | 27.5 | 16.1 | 47 | 31 | 0.783 | 34.5 | 53 | 4530 | 22 | 100.4 | 55.6 | 0.1 | 19.8 | 0 | 35.9 | 32.8
481890 | 4890 | 34 | 1550 | 49.9 | 45 | 50 | 30 | 32.1 | 0.049 | 104 | 11.5 | 70 | 39.9 | 23.1 | 0.783 | 98.3 | 469.5 | 450.9 | 53.5 | 433.9 | 1.356 | 401.4 | 8.1 | 100.7 | 27.6 | 40.6 | 11.2 | 100.7 | 24.7 | 3.414 | 55.1 | 19.4 | 27.5 | 16.1 | 47 | 31 | 0.781 | 34.5 | 53 | 4310 | 22 | 100.4 | 55.6 | 0.1 | 19.9 | 0 | 35.9 | 32.8
481950 | 4950 | 34 | 1549 | 50.3 | 45 | 50 | 30 | 32 | 0.05 | 104 | 11.4 | 70 | 40 | 22.7 | 0.783 | 98.3 | 469.4 | 450.7 | 53.5 | 433.8 | 1.214 | 399.3 | 8.2 | 100.7 | 27.5 | 40.6 | 11.5 | 100.7 | 24.7 | 3.445 | 55 | 19.5 | 27.5 | 16.1 | 47 | 31 | 0.782 | 34.5 | 54 | 4450 | 22 | 100.4 | 55.6 | 0.1 | 19.8 | 0 | 35.9 | 32.9
482010 | 5010 | 34 | 1550 | 50.4 | 45 | 50 | 30 | 32 | 0.049 | 104 | 11.4 | 70 | 39.9 | 23 | 0.785 | 98.3 | 469.3 | 450.6 | 53.5 | 434 | 1.375 | 395.6 | 8.2 | 100.7 | 27.8 | 40.6 | 11.3 | 100.7 | 24.7 | 3.452 | 55.1 | 19.7 | 27.5 | 16.1 | 47 | 31 | 0.783 | 34.5 | 53 | 4450 | 22 | 98.8 | 55.6 | 0 | 19.8 | 0 | 35.9 | 32.9
482070 | 5070 | 34 | 1550 | 50.1 | 45 | 50 | 30 | 32 | 0.051 | 104 | 11.3 | 70 | 40 | 22.9 | 0.783 | 98.3 | 469.3 | 450.7 | 53.5 | 433.9 | 1.541 | 395.9 | 8.2 | 100.7 | 27.8 | 40.6 | 11.2 | 100.7 | 24.8 | 3.435 | 55 | 19.7 | 27.5 | 16.1 | 47 | 31 | 0.776 | 34.5 | 54 | 4530 | 22 | 100.4 | 55.6 | 0 | 19.8 | 0 | 35.9 | 32.9
482130 | 5130 | 34 | 1550 | 49.8 | 45 | 50 | 30 | 31.9 | 0.052 | 103.9 | 11.3 | 70 | 39.9 | 23 | 0.785 | 98.3 | 469.2 | 450.5 | 53.5 | 433.1 | 1.549 | 395.2 | 8.1 | 100.7 | 27.6 | 40.6 | 11.2 | 100.7 | 24.8 | 3.418 | 55 | 19.6 | 27.5 | 16.1 | 47 | 31 | 0.78 | 34.5 | 56 | 4330 | 22 | 100.4 | 55.6 | 0 | 19.8 | 0 | 35.8 | 32.9
482190 | 5190 | 34 | 1551 | 49.8 | 45 | 50 | 30 | 31.9 | 0.051 | 104 | 11.3 | 70 | 40.1 | 22.9 | 0.785 | 98.3 | 469 | 450.2 | 53.5 | 432.8 | 1.484 | 403 | 8.1 | 100.7 | 27.6 | 40.6 | 11.2 | 100.7 | 24.8 | 3.402 | 55 | 19.2 | 27.5 | 16.1 | 47 | 31 | 0.777 | 34.5 | 56 | 4110 | 22 | 100.4 | 55.6 | 0.1 | 19.9 | 0 | 35.9 | 32.9
482250 | 5250 | 34 | 1551 | 50.8 | 45.1 | 50 | 30 | 32 | 0.049 | 104.1 | 11.3 | 70 | 40.2 | 22.8 | 0.782 | 98.3 | 468.9 | 450.1 | 53.5 | 433.9 | 1.349 | 399.4 | 8.3 | 100.8 | 27.6 | 40.6 | 11.2 | 100.8 | 24.9 | 3.458 | 55 | 19 | 27.5 | 16.1 | 47 | 31 | 0.782 | 34.5 | 56 | 4280 | 22 | 100.4 | 55.6 | 0 | 19.8 | 0 | 35.8 | 32.9
482310 | 5310 | 34 | 1549 | 50.2 | 45 | 50 | 30 | 32.1 | 0.048 | 104 | 11.4 | 70 | 40 | 22.9 | 0.784 | 98.3 | 469 | 450.2 | 53.4 | 434.3 | 1.646 | 400 | 8.2 | 100.8 | 27.6 | 40.6 | 11.1 | 100.7 | 24.9 | 3.446 | 55.1 | 19.4 | 27.5 | 16.1 | 47 | 31 | 0.781 | 34.5 | 54 | 4230 | 22 | 100.4 | 55.5 | 0.1 | 19.8 | 0 | 35.9 | 32.9
482370 | 5370 | 34 | 1550 | 50.1 | 45 | 50 | 30 | 32 | 0.05 | 104 | 11.4 | 70 | 40.1 | 23.1 | 0.784 | 98.3 | 468.8 | 450 | 53.4 | 434.4 | 1.637 | 396.9 | 8.2 | 100.7 | 27.7 | 40.6 | 11.2 | 100.7 | 24.9 | 3.437 | 55.1 | 19.4 | 27.5 | 16.1 | 47 | 31 | 0.781 | 34.5 | 56 | 4060 | 22 | 100.4 | 55.6 | 0.1 | 19.9 | 0 | 35.8 | 32.9
482430 | 5430 | 34 | 1549 | 49.9 | 45 | 50 | 30 | 32.1 | 0.05 | 104 | 11.5 | 70 | 40.2 | 23.2 | 0.785 | 98.3 | 468.7 | 449.8 | 53.4 | 434.6 | 1.718 | 394.1 | 8.1 | 100.8 | 27.8 | 40.5 | 11.2 | 100.7 | 24.9 | 3.438 | 55 | 19.2 | 27.5 | 16.1 | 47 | 31 | 0.779 | 34.5 | 56 | 4330 | 22 | 100.4 | 55.6 | 0.1 | 20 | 0 | 35.9 | 32.9
482490 | 5490 | 34 | 1550 | 50.2 | 44.9 | 50 | 30 | 32 | 0.05 | 104 | 11.5 | 70.1 | 39.8 | 23 | 0.785 | 98.3 | 468.6 | 449.8 | 53.5 | 434.6 | 1.707 | 394.2 | 8.2 | 100.8 | 27.6 | 40.5 | 11.1 | 100.8 | 24.9 | 3.448 | 55 | 18.6 | 27.5 | 16.1 | 47 | 31 | 0.781 | 34.5 | 54 | 4310 | 22 | 100.4 | 55.7 | 0.1 | 19.9 | 0 | 35.8 | 32.9
482550 | 5550 | 34 | 1550 | 50.5 | 44.9 | 50 | 30 | 31.9 | 0.054 | 104 | 11.5 | 70 | 40.1 | 22.7 | 0.783 | 98.3 | 468.6 | 449.7 | 53.4 | 434.7 | 1.726 | 393.8 | 8.2 | 100.8 | 27.6 | 40.4 | 11.1 | 100.8 | 24.9 | 3.472 | 55 | 18.9 | 27.5 | 16.1 | 47 | 31 | 0.78 | 34.5 | 56 | 4210 | 22 | 100.4 | 55.7 | 0.1 | 20 | 0 | 35.9 | 32.9
482610 | 5610 | 34 | 1550 | 50.4 | 44.8 | 50 | 30 | 31.9 | 0.05 | 104 | 11.5 | 70 | 40 | 22.9 | 0.783 | 98.3 | 468.6 | 449.7 | 53.4 | 434.7 | 1.755 | 398.2 | 8.2 | 100.7 | 27 | 40.4 | 11.2 | 100.7 | 24.8 | 3.438 | 55 | 19.4 | 27.5 | 16.1 | 47 | 31 | 0.78 | 34.5 | 56 | 4360 | 22 | 100.4 | 55.6 | 0.1 | 20 | 0 | 35.9 | 32.9
482670 | 5670 | 34 | 1550 | 50 | 44.8 | 50 | 30 | 31.9 | 0.05 | 103.9 | 11.5 | 70 | 40.1 | 23.3 | 0.785 | 98.3 | 468.6 | 449.7 | 53.5 | 434 | 1.859 | 393.4 | 8.1 | 100.7 | 27.7 | 40.4 | 11.1 | 100.7 | 24.8 | 3.419 | 55 | 19.3 | 27.5 | 16.1 | 47 | 31 | 0.779 | 34.5 | 56 | 4210 | 22 | 100.4 | 55.6 | 0.1 | 20 | 0 | 35.9 | 32.9
482730 | 5730 | 34 | 1549 | 49.7 | 44.8 | 50 | 30 | 32 | 0.05 | 103.9 | 11.5 | 70 | 39.9 | 23.1 | 0.784 | 98.3 | 468.4 | 449.4 | 53.4 | 433.4 | 1.905 | 394.8 | 8.1 | 100.7 | 27.7 | 40.4 | 11 | 100.7 | 24.7 | 3.413 | 55 | 18.4 | 27.5 | 16.1 | 46 | 31 | 0.78 | 34.5 | 53 | 4620 | 22 | 100.4 | 55.6 | 0.1 | 19.9 | 0 | 35.9 | 32.9
482790 | 5790 | 34 | 1551 | 50 | 44.8 | 50 | 30 | 32 | 0.048 | 104 | 11.5 | 70 | 39.9 | 22.8 | 0.784 | 98.3 | 468.4 | 449.4 | 53.4 | 433.4 | 1.841 | 392.6 | 8.1 | 100.7 | 27.8 | 40.4 | 11.1 | 100.7 | 24.7 | 3.434 | 55 | 18.3 | 27.5 | 16.1 | 47 | 31 | 0.781 | 34.5 | 53 | 4280 | 22 | 100.4 | 55.6 | 0.1 | 19.9 | 0 | 35.7 | 32.9
482850 | 5850 | 34 | 1550 | 50.4 | 44.8 | 50 | 30 | 32.1 | 0.05 | 104 | 11.4 | 69.9 | 40 | 22.9 | 0.784 | 98.3 | 467.9 | 448.9 | 53.4 | 434.5 | 1.624 | 395.4 | 8.2 | 100.8 | 27.7 | 40.4 | 11.2 | 100.8 | 24.6 | 3.462 | 55.1 | 18.5 | 27.5 | 16.1 | 47 | 31 | 0.783 | 34.5 | 56 | 4360 | 22 | 100.4 | 55.7 | 0.1 | 19.9 | 0 | 35.9 | 32.9
482910 | 5910 | 34 | 1550 | 50.3 | 44.9 | 50 | 30 | 32 | 0.05 | 104 | 11.4 | 70 | 40 | 23.1 | 0.783 | 98.3 | 467.9 | 448.9 | 53.4 | 434.7 | 1.677 | 393.2 | 8.2 | 100.8 | 27.7 | 40.4 | 11.2 | 100.7 | 24.6 | 3.424 | 55 | 18.4 | 27.5 | 16.1 | 47 | 31 | 0.781 | 34.5 | 53 | 4500 | 22 | 100.4 | 55.6 | 0.1 | 19.9 | 0 | 35.9 | 32.9
482970 | 5970 | 34 | 1550 | 50.4 | 44.9 | 50 | 30.1 | 32 | 0.051 | 104 | 11.3 | 70 | 39.9 | 22.8 | 0.785 | 98.3 | 467.7 | 448.7 | 53.4 | 434.9 | 1.59 | 397.5 | 8.2 | 100.8 | 27.5 | 40.5 | 11.5 | 100.8 | 24.6 | 3.433 | 55 | 18.2 | 27.5 | 16.1 | 47 | 31 | 0.781 | 34.5 | 53 | 4430 | 22 | 98.8 | 55.6 | 0.1 | 19.9 | 0 | 35.9 | 33
483030 | 6030 | 34 | 1550 | 50.5 | 44.9 | 50 | 30 | 32 | 0.051 | 104 | 11.3 | 70 | 39.9 | 23.1 | 0.783 | 98.3 | 467.7 | 448.6 | 53.4 | 435.2 | 1.657 | 396.4 | 8.2 | 100.8 | 28 | 40.5 | 11.2 | 100.8 | 24.5 | 3.438 | 55.1 | 18.3 | 27.5 | 16.1 | 47 | 31 | 0.78 | 34.5 | 56 | 4110 | 22 | 100.4 | 55.6 | 0.1 | 19.8 | 0 | 35.9 | 32.9
483090 | 6090 | 34 | 1549 | 50.5 | 44.9 | 50 | 30 | 32 | 0.049 | 104 | 11.4 | 70 | 40 | 22.8 | 0.784 | 98.3 | 467.4 | 448.2 | 53.4 | 435.3 | 1.647 | 395.8 | 8.2 | 100.8 | 27.8 | 40.5 | 11.4 | 100.8 | 24.5 | 3.449 | 55.1 | 18.6 | 27.5 | 16.1 | 47 | 31 | 0.779 | 34.5 | 56 | 4280 | 22 | 100.4 | 55.6 | 0.1 | 19.8 | 0 | 35.9 | 32.9
483150 | 6150 | 34 | 1549 | 50.1 | 44.9 | 50 | 30 | 32 | 0.049 | 103.9 | 11.4 | 70 | 40 | 23.1 | 0.785 | 98.3 | 467.3 | 448.2 | 53.5 | 435 | 1.745 | 394.9 | 8.2 | 100.8 | 28 | 40.5 | 11.2 | 100.7 | 24.5 | 3.435 | 55.1 | 18.5 | 27.5 | 16.1 | 47 | 31 | 0.781 | 34.5 | 56 | 4090 | 22 | 100.4 | 55.6 | 0.1 | 20.1 | 0 | 35.9 | 32.9
483210 | 6210 | 34 | 1549 | 49.7 | 44.9 | 50 | 30 | 32 | 0.051 | 103.9 | 11.5 | 70 | 39.9 | 23 | 0.783 | 98.3 | 467.3 | 448.1 | 53.4 | 434.3 | 1.847 | 395.6 | 8.1 | 100.7 | 28 | 40.5 | 11.2 | 100.7 | 24.4 | 3.408 | 55 | 18.2 | 27.5 | 16.1 | 47 | 31 | 0.782 | 34.5 | 56 | 4110 | 22 | 100.4 | 55.6 | 0.1 | 20 | 0 | 35.9 | 32.9
483270 | 6270 | 34 | 1551 | 49.8 | 44.9 | 50 | 30 | 32 | 0.05 | 104 | 11.5 | 70 | 40.1 | 22.9 | 0.785 | 98.3 | 467.2 | 447.9 | 53.4 | 434 | 1.772 | 397.5 | 8.1 | 100.8 | 28.4 | 40.5 | 11.1 | 100.8 | 24.4 | 3.423 | 55 | 18.1 | 27.5 | 16.1 | 47 | 31 | 0.781 | 34.5 | 54 | 4180 | 22 | 100.4 | 55.6 | 0.1 | 19.9 | 0 | 35.9 | 32.9
483330 | 6330 | 34 | 1550 | 50.5 | 44.9 | 50 | 30 | 31.9 | 0.052 | 104.1 | 11.5 | 70 | 40 | 22.8 | 0.782 | 98.3 | 467 | 447.8 | 53.4 | 435.1 | 1.688 | 392.7 | 8.2 | 100.8 | 27.9 | 40.5 | 11.2 | 100.8 | 24.3 | 3.459 | 55 | 18.4 | 27.5 | 16.1 | 47 | 31 | 0.779 | 34.5 | 54 | 4450 | 22 | 98.8 | 55.6 | 0.1 | 19.9 | 0 | 36 | 32.9
483390 | 6390 | 34 | 1548 | 50.1 | 45 | 50 | 30 | 31.9 | 0.05 | 104 | 11.5 | 70 | 40 | 23.1 | 0.783 | 98.3 | 466.9 | 447.6 | 53.4 | 435.1 | 1.76 | 398.2 | 8.2 | 100.8 | 27.8 | 40.5 | 11.2 | 100.8 | 24.3 | 3.443 | 55 | 18.9 | 27.5 | 16.1 | 47 | 31 | 0.782 | 34.5 | 56 | 4160 | 22 | 100.4 | 55.6 | 0.1 | 20 | 0 | 35.9 | 32.9
483450 | 6450 | 34 | 1550 | 50.1 | 45 | 50 | 30 | 32 | 0.049 | 104 | 11.5 | 70 | 39.9 | 23.1 | 0.784 | 98.3 | 466.7 | 447.5 | 53.4 | 435.3 | 1.74 | 396.3 | 8.2 | 100.8 | 27.7 | 40.6 | 11.1 | 100.8 | 24.3 | 3.422 | 55 | 18.6 | 27.5 | 16.1 | 47 | 31 | 0.777 | 34.5 | 54 | 4430 | 22 | 100.4 | 55.6 | 0.1 | 19.9 | 0 | 35.9 | 32.9
483510 | 6510 | 34 | 1550 | 50.5 | 44.9 | 50 | 30 | 32 | 0.049 | 104 | 11.4 | 70 | 39.8 | 23 | 0.783 | 98.3 | 466.7 | 447.4 | 53.5 | 435.5 | 1.757 | 394.1 | 8.2 | 100.8 | 28.2 | 40.6 | 11.2 | 100.8 | 24.2 | 3.446 | 55 | 18.6 | 27.5 | 16.1 | 47 | 31 | 0.78 | 34.5 | 56 | 4330 | 22 | 100.4 | 55.7 | 0 | 19.9 | 0 | 35.9 | 32.9
483570 | 6570 | 34 | 1550 | 50.6 | 44.9 | 50 | 30 | 32 | 0.048 | 104 | 11.3 | 70 | 39.8 | 23 | 0.784 | 98.3 | 466.7 | 447.4 | 53.4 | 435.7 | 1.71 | 390.3 | 8.2 | 100.8 | 28.1 | 40.5 | 11.6 | 100.8 | 24.2 | 3.441 | 55 | 18.6 | 27.5 | 16.1 | 47 | 31 | 0.781 | 34.5 | 56 | 3990 | 22 | 98.8 | 55.6 | 0.1 | 19.8 | 0 | 35.9 | 32.9
483630 | 6630 | 34 | 1550 | 50.3 | 44.9 | 50 | 30 | 32 | 0.05 | 104 | 11.3 | 70 | 40.2 | 23.1 | 0.783 | 98.3 | 466.4 | 447 | 53.4 | 435.3 | 1.752 | 391.1 | 8.2 | 100.8 | 28 | 40.5 | 11.2 | 100.8 | 24.1 | 3.424 | 55 | 18.8 | 27.5 | 16.1 | 47 | 31 | 0.779 | 34.5 | 54 | 4400 | 22 | 98.8 | 55.6 | 0 | 19.9 | 0 | 35.9 | 32.9
483690 | 6690 | 34 | 1549 | 50.1 | 44.9 | 50 | 30 | 32 | 0.05 | 104 | 11.3 | 70 | 40.2 | 23 | 0.784 | 98.3 | 466.3 | 446.9 | 53.4 | 435 | 1.833 | 390.5 | 8.2 | 100.8 | 27.9 | 40.5 | 11.2 | 100.8 | 24.1 | 3.419 | 54.9 | 18.5 | 27.5 | 16.1 | 47 | 31 | 0.782 | 34.5 | 53 | 4530 | 22 | 100.4 | 55.7 | 0 | 19.8 | 0 | 35.9 | 32.9
483750 | 6750 | 34 | 1551 | 50.1 | 44.9 | 50 | 30 | 32 | 0.05 | 104 | 11.3 | 70 | 40.1 | 23 | 0.785 | 98.3 | 466.4 | 446.9 | 53.4 | 434.6 | 1.865 | 396 | 8.2 | 100.7 | 28 | 40.5 | 11.2 | 100.7 | 24.1 | 3.395 | 54.9 | 18.4 | 27.5 | 16.1 | 47 | 31 | 0.78 | 34.5 | 54 | 4230 | 22 | 100.4 | 55.7 | 0.1 | 19.8 | 0 | 35.9 | 32.9
483810 | 6810 | 34 | 1549 | 49.6 | 44.9 | 50 | 30 | 32.1 | 0.05 | 104 | 11.4 | 70 | 39.8 | 23.1 | 0.783 | 98.3 | 466.1 | 446.7 | 53.4 | 433.9 | 1.919 | 394.3 | 8.1 | 100.7 | 28.5 | 40.5 | 11.2 | 100.7 | 24.1 | 3.401 | 54.9 | 18.4 | 27.5 | 16.1 | 47 | 31 | 0.779 | 34.5 | 56 | 3940 | 22 | 100.4 | 55.6 | 0 | 19.9 | 0 | 35.8 | 32.9
483870 | 6870 | 34 | 1549 | 49.6 | 45 | 50 | 30 | 32 | 0.05 | 104 | 11.4 | 70 | 39.9 | 23 | 0.784 | 98.3 | 465.9 | 446.5 | 53.4 | 433.7 | 1.839 | 394.1 | 8.1 | 100.7 | 28.3 | 40.5 | 11.1 | 100.7 | 24 | 3.403 | 55 | 18.1 | 27.5 | 16.1 | 47 | 31 | 0.781 | 34.5 | 56 | 4040 | 22 | 98.8 | 55.6 | 0.1 | 19.9 | 0 | 35.9 | 32.9
483930 | 6930 | 34 | 1551 | 50.5 | 45 | 50 | 30 | 32 | 0.05 | 104.1 | 11.5 | 70 | 40.1 | 22.9 | 0.784 | 98.3 | 465.7 | 446.2 | 53.4 | 434.7 | 1.667 | 393.4 | 8.2 | 100.8 | 28.1 | 40.6 | 11.1 | 100.8 | 24 | 3.432 | 55 | 18.4 | 27.5 | 16.1 | 47 | 31 | 0.781 | 34.5 | 54 | 4260 | 22 | 98.8 | 55.6 | 0.1 | 19.9 | 0 | 35.8 | 32.9
483990 | 6990 | 34 | 1549 | 50 | 45 | 50 | 30 | 31.9 | 0.051 | 104 | 11.5 | 70 | 40.1 | 23 | 0.783 | 98.3 | 465.6 | 446.1 | 53.4 | 435 | 1.78 | 393 | 8.1 | 100.8 | 28 | 40.6 | 11.2 | 100.8 | 24 | 3.422 | 55 | 18.8 | 27.5 | 16.1 | 47 | 31 | 0.782 | 34.5 | 54 | 4260 | 22 | 100.4 | 55.6 | 0.1 | 19.9 | 0 | 35.9 | 32.9
484050 | 7050 | 34 | 1551 | 50.3 | 45 | 50 | 30 | 31.9 | 0.049 | 104 | 11.5 | 70 | 39.9 | 23.2 | 0.784 | 98.3 | 465.8 | 446.2 | 53.4 | 435.2 | 1.821 | 399.5 | 8.2 | 100.8 | 28.1 | 40.6 | 11.2 | 100.8 | 24 | 3.418 | 55 | 18.6 | 27.5 | 16.1 | 47 | 31 | 0.781 | 34.5 | 54 | 4380 | 22 | 100.4 | 55.6 | 0.1 | 19.9 | 0 | 35.9 | 32.9
484110 | 7110 | 34 | 1551 | 50.2 | 45.1 | 50 | 30 | 31.9 | 0.051 | 104 | 11.4 | 70 | 39.9 | 23.1 | 0.783 | 98.3 | 465.5 | 446 | 53.4 | 435.3 | 1.806 | 396.5 | 8.2 | 100.8 | 27.9 | 40.6 | 11.2 | 100.8 | 24 | 3.427 | 54.9 | 18 | 27.5 | 16.1 | 47 | 31 | 0.779 | 34.5 | 56 | 4210 | 22 | 100.4 | 55.7 | 0.1 | 19.9 | 0 | 35.9 | 32.9
484170 | 7170 | 34 | 1550 | 50.3 | 45 | 50 | 30 | 32 | 0.05 | 104 | 11.4 | 70 | 40.1 | 22.8 | 0.784 | 98.3 | 465.4 | 445.8 | 53.4 | 435.7 | 1.74 | 393.6 | 8.2 | 100.8 | 28 | 40.7 | 11.2 | 100.8 | 24 | 3.438 | 55 | 18.2 | 27.5 | 16.1 | 47 | 31 | 0.78 | 34.5 | 56 | 4230 | 22 | 100.4 | 55.6 | 0.1 | 19.9 | 0 | 35.9 | 32.9
491430 | 30 | 35 | 1549 | 51.5 | 46.1 | 49.9 | 30 | 31.7 | 0.051 | 104.1 | 11.4 | 70 | 40 | 31.3 | 0.785 | 98.1 | 481.7 | 466 | 54.4 | 441.2 | 0.454 | 404.3 | 8.4 | 100.7 | 31.8 | 41.5 | 11.5 | 100.6 | 27.9 | 3.585 | 56.6 | 25.4 | 27 | 16.5 | 48 | 31 | 0.78 | 35.7 | 57 | 4580 | 22 | 100.4 | 55.8 | 0.1 | 20.1 | 0 | 36.1 | 33
491490 | 90 | 35 | 1549 | 49 | 45.7 | 49.9 | 30 | 31.9 | 0.049 | 103.9 | 11.4 | 70 | 40 | 31.4 | 0.785 | 98.1 | 481.7 | 466.1 | 54.4 | 439.9 | 0.452 | 407.4 | 8 | 100.4 | 31.8 | 41.1 | 11.1 | 100.3 | 27.7 | 3.469 | 55.1 | 26.6 | 27.5 | 16.1 | 47 | 31 | 0.781 | 34.5 | 56 | 4210 | 22 | 100.4 | 55.5 | 0 | 20 | 0 | 36 | 33
491550 | 150 | 35 | 1552 | 49.4 | 45.4 | 49.9 | 30 | 32.1 | 0.05 | 104 | 11.5 | 70 | 40 | 31.3 | 0.784 | 98.1 | 481.9 | 466.3 | 54.2 | 438.9 | 0.442 | 403.3 | 8 | 100.5 | 31.6 | 40.8 | 11.1 | 100.4 | 27.6 | 3.456 | 55.1 | 26.9 | 27.5 | 16.1 | 47 | 31 | 0.784 | 34.5 | 54 | 4500 | 22 | 100.4 | 55.6 | 0.1 | 19.9 | 0 | 35.9 | 33
491610 | 210 | 35 | 1550 | 49.6 | 45 | 49.9 | 30 | 32.3 | 0.05 | 104 | 11.6 | 70 | 40 | 31 | 0.783 | 98.1 | 481.8 | 466.3 | 54.1 | 438.2 | 0.43 | 405.2 | 8.1 | 100.5 | 31.8 | 40.4 | 11 | 100.4 | 27.4 | 3.484 | 55.1 | 26.9 | 27.5 | 16.1 | 47 | 31 | 0.779 | 34.5 | 54 | 4380 | 22 | 100.4 | 55.6 | 0 | 20 | 0 | 35.9 | 33
491670 | 270 | 35 | 1550 | 49.6 | 44.8 | 49.9 | 30 | 32.1 | 0.046 | 104 | 11.6 | 70 | 40 | 30.7 | 0.784 | 98.1 | 482 | 466.6 | 54 | 437.6 | 0.435 | 403.4 | 8.1 | 100.5 | 31.7 | 40.2 | 11.1 | 100.4 | 27.3 | 3.477 | 55 | 26.7 | 27.5 | 16.1 | 47 | 31 | 0.779 | 34.5 | 56 | 4480 | 22 | 100.4 | 55.6 | 0 | 20 | 0 | 35.9 | 33
491730 | 330 | 35 | 1551 | 49.7 | 44.6 | 50 | 30 | 31.9 | 0.05 | 104 | 11.6 | 70 | 40.1 | 30.4 | 0.785 | 98.1 | 481.8 | 466.4 | 54 | 437.2 | 0.431 | 403.3 | 8.1 | 100.5 | 31.9 | 40 | 11.1 | 100.4 | 27.2 | 3.458 | 55 | 26.5 | 27.5 | 16.1 | 46 | 31 | 0.779 | 34.5 | 54 | 4400 | 22 | 100.4 | 55.6 | 0 | 19.9 | 0 | 35.9 | 33
491790 | 390 | 35 | 1550 | 49.5 | 44.5 | 50 | 30 | 31.8 | 0.052 | 104 | 11.6 | 70 | 40 | 30.1 | 0.784 | 98.1 | 481.7 | 466.3 | 53.9 | 437 | 0.436 | 413.4 | 8.1 | 100.5 | 31.8 | 40 | 11.1 | 100.4 | 27.1 | 3.476 | 55 | 26.1 | 27.5 | 16.1 | 46 | 31 | 0.783 | 34.5 | 56 | 4580 | 22 | 100.4 | 55.5 | 0 | 19.9 | 0 | 35.9 | 32.9
491850 | 450 | 35 | 1550 | 49.6 | 44.5 | 50 | 30 | 31.8 | 0.05 | 104 | 11.5 | 70 | 39.9 | 29.8 | 0.785 | 98.1 | 481.5 | 466.1 | 53.9 | 436.3 | 0.438 | 410 | 8.1 | 100.4 | 31.7 | 39.9 | 11.1 | 100.3 | 26.9 | 3.439 | 55 | 25.8 | 27.5 | 16.1 | 46 | 31 | 0.778 | 34.9 | 54 | 4310 | 22 | 100.1 | 55.6 | 0 | 19.8 | 0 | 35.9 | 32.9
491910 | 510 | 35 | 1550 | 49.7 | 44.5 | 50 | 30 | 32 | 0.05 | 104 | 11.5 | 70 | 40 | 29.6 | 0.784 | 98.1 | 481.5 | 466 | 53.8 | 436 | 0.438 | 412.4 | 8.1 | 100.5 | 31.9 | 40 | 11.1 | 100.4 | 26.9 | 3.471 | 55 | 25.5 | 27.5 | 16.1 | 46 | 31 | 0.781 | 34.5 | 56 | 4380 | 22 | 100.4 | 55.6 | 0 | 19.9 | 0 | 35.9 | 33
491970 | 570 | 35 | 1549 | 49.6 | 44.6 | 50 | 30 | 32.1 | 0.049 | 104 | 11.4 | 70 | 40 | 29.3 | 0.785 | 98.1 | 481.3 | 465.8 | 53.8 | 435.6 | 0.441 | 415.1 | 8.1 | 100.5 | 31.4 | 40.1 | 11.1 | 100.4 | 26.8 | 3.47 | 55 | 25.1 | 27.5 | 16.1 | 46 | 31 | 0.782 | 34.5 | 56 | 4180 | 22 | 100.4 | 55.6 | 0 | 20 | 0 | 35.8 | 33
492030 | 630 | 35 | 1551 | 49.8 | 44.7 | 50 | 30 | 32.1 | 0.049 | 104 | 11.3 | 70 | 40.3 | 29 | 0.785 | 98.1 | 481 | 465.5 | 53.8 | 435.3 | 0.443 | 417.1 | 8.1 | 100.5 | 31.2 | 40.2 | 11.1 | 100.4 | 26.7 | 3.447 | 55 | 24.8 | 27.5 | 16.1 | 46 | 31 | 0.78 | 34.5 | 54 | 4450 | 22 | 100.4 | 55.6 | 0 | 19.9 | 0 | 35.9 | 33
492090 | 690 | 35 | 1550 | 49.7 | 44.8 | 50 | 30 | 32.1 | 0.05 | 104 | 11.3 | 70 | 40.1 | 28.7 | 0.783 | 98.1 | 480.8 | 465.2 | 53.8 | 435.3 | 0.448 | 404 | 8.1 | 100.5 | 31.5 | 40.3 | 11 | 100.4 | 26.6 | 3.475 | 55 | 24.4 | 27.5 | 16.1 | 46 | 31 | 0.776 | 34.5 | 54 | 4280 | 22 | 100.4 | 55.6 | 0 | 20.1 | 0 | 35.9 | 33
492150 | 750 | 35 | 1550 | 49.5 | 44.9 | 50.1 | 30 | 32.1 | 0.051 | 104 | 11.3 | 70 | 39.9 | 28.4 | 0.785 | 98.1 | 480.5 | 464.8 | 53.9 | 435.2 | 0.45 | 404.2 | 8.1 | 100.4 | 31.4 | 40.4 | 11.5 | 100.4 | 26.5 | 3.455 | 55 | 24 | 27.5 | 16.1 | 47 | 31 | 0.781 | 34.5 | 56 | 4360 | 22 | 100.4 | 55.5 | 0 | 19.9 | 0 | 35.9 | 33
492210 | 810 | 35 | 1550 | 49.4 | 45 | 50 | 30 | 32 | 0.053 | 104 | 11.3 | 70 | 39.9 | 28.1 | 0.784 | 98.1 | 480.2 | 464.6 | 53.9 | 435.3 | 0.458 | 406.4 | 8 | 100.5 | 31.9 | 40.5 | 11.1 | 100.4 | 26.4 | 3.456 | 55 | 23.5 | 27.5 | 16.1 | 47 | 31 | 0.777 | 34.5 | 56 | 4550 | 22 | 100.4 | 55.5 | 0 | 19.9 | 0 | 35.9 | 33
492270 | 870 | 35 | 1550 | 49.1 | 45 | 50 | 30 | 32 | 0.05 | 104 | 11.3 | 70 | 40 | 27.9 | 0.784 | 98.1 | 480.1 | 464.4 | 53.8 | 435.2 | 0.475 | 404.9 | 8 | 100.5 | 31.6 | 40.5 | 11.1 | 100.4 | 26.4 | 3.441 | 55 | 23 | 27.5 | 16.1 | 47 | 31 | 0.782 | 34.5 | 54 | 4550 | 22 | 100.4 | 55.6 | 0 | 20 | 0 | 36 | 33
492330 | 930 | 35 | 1551 | 49.5 | 45.1 | 50 | 30 | 32 | 0.05 | 104 | 11.4 | 70 | 40.1 | 27.5 | 0.785 | 98.1 | 479.8 | 464 | 54 | 435.2 | 0.462 | 404.7 | 8.1 | 100.4 | 31.4 | 40.6 | 11.5 | 100.3 | 26.3 | 3.438 | 55 | 22.5 | 27.5 | 16.1 | 47 | 31 | 0.784 | 34.5 | 56 | 4430 | 22 | 100.4 | 55.5 | 0 | 19.9 | 0 | 35.9 | 33
492390 | 990 | 35 | 1549 | 49.4 | 45.1 | 50 | 30 | 32 | 0.05 | 104 | 11.5 | 70 | 40 | 27.2 | 0.783 | 98.1 | 479.6 | 463.8 | 53.8 | 435.4 | 0.454 | 406.6 | 8.1 | 100.5 | 31.8 | 40.5 | 11.1 | 100.4 | 26.2 | 3.466 | 55 | 22.2 | 27.5 | 16.1 | 47 | 31 | 0.78 | 34.5 | 56 | 4210 | 22 | 100.4 | 55.6 | 0 | 20 | 0 | 35.9 | 33
492450 | 1050 | 35 | 1550 | 51.7 | 45.1 | 50 | 30 | 32 | 0.044 | 104.1 | 11.5 | 70 | 40 | 27 | 0.785 | 98.1 | 479.4 | 463.5 | 53.9 | 435.8 | 0.493 | 400.6 | 8.4 | 100.7 | 31.6 | 40.5 | 11.1 | 100.6 | 26.1 | 3.554 | 56.4 | 21.8 | 27 | 16.5 | 47 | 31 | 0.783 | 35.7 | 57 | 4280 | 22 | 100.4 | 55.5 | 0.1 | 20.1 | 0 | 35.9 | 33
492510 | 1110 | 35 | 1551 | 51.7 | 45.1 | 50 | 30 | 32 | 0.049 | 104 | 11.5 | 70 | 39.9 | 26.7 | 0.785 | 98.1 | 479.1 | 463.2 | 53.9 | 436.4 | 0.504 | 398.5 | 8.4 | 100.7 | 31.5 | 40.5 | 11.1 | 100.6 | 26.1 | 3.547 | 56.3 | 21.1 | 27 | 16.5 | 47 | 31 | 0.777 | 35.3 | 55 | 4650 | 22 | 100.4 | 55.6 | 0.1 | 19.9 | 0 | 35.9 | 33
492570 | 1170 | 35 | 1550 | 51.7 | 45.1 | 50 | 30 | 31.9 | 0.051 | 104 | 11.5 | 70 | 40 | 26.4 | 0.784 | 98.1 | 478.8 | 462.9 | 53.9 | 436.9 | 0.504 | 401.6 | 8.4 | 100.7 | 31.1 | 40.5 | 11.1 | 100.6 | 26 | 3.55 | 56.4 | 20.6 | 27 | 16.5 | 47 | 31 | 0.781 | 35.7 | 55 | 4480 | 22 | 100.4 | 55.6 | 0.1 | 19.9 | 0 | 35.9 | 32.9
492630 | 1230 | 35 | 1550 | 51.7 | 45 | 50 | 30 | 31.9 | 0.05 | 104 | 11.5 | 70 | 39.9 | 26.1 | 0.785 | 98.1 | 478.6 | 462.7 | 53.9 | 437.2 | 0.514 | 401 | 8.4 | 100.7 | 31.5 | 40.5 | 11.5 | 100.6 | 25.9 | 3.549 | 56.4 | 20.1 | 27 | 16.5 | 47 | 31 | 0.78 | 35.7 | 57 | 4210 | 22 | 98.8 | 55.6 | 0.1 | 19.9 | 0 | 35.9 | 32.9
492690 | 1290 | 35 | 1550 | 51.8 | 45 | 50 | 30 | 31.9 | 0.05 | 103.9 | 11.4 | 70 | 39.8 | 25.7 | 0.785 | 98.1 | 478.5 | 462.5 | 53.9 | 437 | 0.518 | 400.1 | 8.4 | 100.7 | 31.3 | 40.4 | 11.1 | 100.6 | 25.8 | 3.545 | 56.4 | 19.7 | 27 | 16.5 | 47 | 31 | 0.781 | 35.7 | 57 | 4380 | 22 | 100.4 | 55.6 | 0.1 | 20 | 0 | 35.9 | 33
492750 | 1350 | 35 | 1549 | 49.4 | 44.9 | 50 | 30 | 32 | 0.051 | 103.9 | 11.3 | 70 | 40 | 25.5 | 0.784 | 98.1 | 478.3 | 462.2 | 53.9 | 435.8 | 0.506 | 401.3 | 8.1 | 100.4 | 31.4 | 40.4 | 11.1 | 100.4 | 25.8 | 3.428 | 54.9 | 19.2 | 27.5 | 16.1 | 47 | 31 | 0.777 | 34.5 | 56 | 4210 | 22 | 100.4 | 55.6 | 0 | 19.9 | 0 | 35.9 | 32.9
492810 | 1410 | 35 | 1550 | 49.4 | 44.8 | 49.9 | 30 | 32 | 0.05 | 104 | 11.3 | 70 | 40 | 24.7 | 0.785 | 98.1 | 478.5 | 462.4 | 53.8 | 435 | 0.636 | 402.2 | 8 | 100.5 | 30.6 | 40.3 | 11.1 | 100.4 | 25.7 | 3.41 | 54.9 | 20 | 27.5 | 16.1 | 46 | 31 | 0.781 | 34.5 | 54 | 4450 | 22 | 100.4 | 55.6 | 0 | 19.8 | 0 | 35.9 | 32.9
492870 | 1470 | 35 | 1551 | 49.4 | 44.8 | 50 | 30 | 32 | 0.049 | 104 | 11.2 | 70 | 40 | 24.6 | 0.783 | 98.1 | 478.3 | 462.2 | 53.8 | 434.7 | 0.635 | 398.9 | 8 | 100.5 | 30.7 | 40.3 | 11.1 | 100.4 | 25.6 | 3.447 | 54.9 | 20.3 | 27.5 | 16.1 | 46 | 31 | 0.783 | 34.5 | 56 | 4260 | 22 | 100.4 | 55.6 | -16.1 | 20 | 0 | 35.9 | 32.9
492930 | 1530 | 35 | 1550 | 49.4 | 44.8 | 50 | 30 | 32.1 | 0.049 | 104 | 11.2 | 70 | 40 | 24.5 | 0.785 | 98.1 | 478.2 | 462.1 | 53.8 | 434.6 | 0.649 | 402.3 | 8 | 100.5 | 31.2 | 40.3 | 11.1 | 100.4 | 25.6 | 3.437 | 54.9 | 19.9 | 27.5 | 16.1 | 46 | 31 | 0.782 | 34.5 | 54 | 4160 | 22 | 100.4 | 55.6 | 0 | 19.9 | 0 | 35.9 | 32.9
492990 | 1590 | 35 | 1549 | 49.4 | 44.9 | 50 | 30 | 32 | 0.05 | 104 | 11.3 | 70 | 39.9 | 23.9 | 0.784 | 98.1 | 478.1 | 461.9 | 53.8 | 434.3 | 0.665 | 399 | 8.1 | 100.5 | 30.9 | 40.3 | 11.5 | 100.4 | 25.5 | 3.447 | 54.9 | 19.7 | 27.5 | 16.1 | 46 | 31 | 0.779 | 34.5 | 53 | 4550 | 22 | 100.4 | 55.6 | 0 | 20 | 0 | 35.7 | 32.9
493050 | 1650 | 35 | 1550 | 49.3 | 44.9 | 50 | 30 | 32.1 | 0.05 | 104 | 11.3 | 70 | 40.1 | 23.6 | 0.783 | 98.1 | 477.8 | 461.6 | 53.8 | 434.3 | 0.663 | 398.3 | 8 | 100.5 | 31.4 | 40.4 | 11.1 | 100.4 | 25.5 | 3.436 | 54.9 | 19.9 | 27.5 | 16.1 | 46 | 31 | 0.779 | 34.5 | 54 | 4480 | 22 | 100.1 | 55.6 | 0 | 19.9 | 0 | 35.8 | 32.9
493110 | 1710 | 35 | 1550 | 49.6 | 44.9 | 50 | 30 | 32.1 | 0.05 | 104 | 11.4 | 70 | 40 | 23.5 | 0.785 | 98.1 | 477.6 | 461.4 | 53.8 | 434.3 | 0.655 | 398.7 | 8.1 | 100.4 | 30.9 | 40.4 | 11.1 | 100.3 | 25.4 | 3.443 | 55 | 19.8 | 27.5 | 16.1 | 47 | 31 | 0.782 | 34.5 | 56 | 4180 | 22 | 100.1 | 55.7 | 0.1 | 19.9 | 0 | 35.9 | 32.9
493170 | 1770 | 35 | 1549 | 49.3 | 45 | 50 | 30 | 32 | 0.05 | 104 | 11.5 | 70 | 40 | 23.3 | 0.784 | 98.1 | 477.4 | 461.1 | 53.7 | 434.4 | 0.699 | 398.4 | 8 | 100.5 | 31.2 | 40.5 | 11.5 | 100.4 | 25.4 | 3.445 | 55 | 19.4 | 27.5 | 16.1 | 47 | 31 | 0.779 | 34.5 | 54 | 4260 | 22 | 100.4 | 55.6 | 0.1 | 20.1 | 0 | 35.9 | 32.9
493230 | 1830 | 35 | 1549 | 48.9 | 45 | 50 | 30 | 32 | 0.047 | 104 | 11.5 | 70 | 39.9 | 23 | 0.784 | 98.1 | 477.2 | 460.8 | 53.8 | 434.2 | 0.718 | 398 | 8 | 100.4 | 30.9 | 40.6 | 11.1 | 100.4 | 25.4 | 3.432 | 54.9 | 18.9 | 27.5 | 16.1 | 47 | 31 | 0.782 | 34.5 | 56 | 4010 | 22 | 100.4 | 55.6 | 0.1 | 20 | 0 | 35.9 | 32.9
493290 | 1890 | 35 | 1552 | 51.2 | 45.1 | 50 | 30 | 32 | 0.048 | 104.2 | 11.6 | 70 | 40.2 | 22.9 | 0.785 | 98.1 | 477.2 | 460.7 | 53.8 | 434.6 | 0.777 | 398 | 8.3 | 100.6 | 31.2 | 40.6 | 11.1 | 100.6 | 25.4 | 3.519 | 56.4 | 19.3 | 27 | 16.5 | 47 | 31 | 0.782 | 35.7 | 55 | 4400 | 22 | 100.4 | 55.6 | 0.1 | 19.9 | 0 | 35.9 | 32.9
493350 | 1950 | 35 | 1550 | 51.3 | 45.2 | 50 | 30 | 31.8 | 0.049 | 104 | 11.6 | 70 | 39.9 | 22.9 | 0.784 | 98.1 | 476.6 | 460.1 | 53.8 | 435.7 | 0.758 | 403 | 8.4 | 100.7 | 30.8 | 40.7 | 11.1 | 100.6 | 25.4 | 3.521 | 56.4 | 19.4 | 27 | 16.5 | 47 | 31 | 0.778 | 35.7 | 55 | 4330 | 22 | 100.4 | 55.6 | 0.1 | 19.9 | 0 | 35.9 | 32.9
493410 | 2010 | 35 | 1552 | 52 | 45.2 | 50 | 30 | 31.9 | 0.049 | 104 | 11.5 | 70 | 40 | 23 | 0.784 | 98.1 | 476.4 | 459.9 | 53.9 | 437 | 0.644 | 403.9 | 8.5 | 100.8 | 31.5 | 40.7 | 11.1 | 100.7 | 25.4 | 3.548 | 56.3 | 19.5 | 27 | 16.5 | 47 | 31 | 0.78 | 35.7 | 57 | 4230 | 22 | 98.8 | 55.6 | 0.1 | 19.9 | 0 | 35.9 | 32.9
493470 | 2070 | 35 | 1549 | 49.6 | 45.2 | 50 | 30 | 31.9 | 0.051 | 103.8 | 11.5 | 70 | 40.1 | 23 | 0.784 | 98.1 | 476.1 | 459.5 | 53.8 | 437 | 0.684 | 405.9 | 8.1 | 100.4 | 31.3 | 40.7 | 11.1 | 100.3 | 25.4 | 3.435 | 55 | 19.5 | 27.5 | 16.1 | 47 | 31 | 0.78 | 34.5 | 53 | 4430 | 22 | 100.1 | 55.6 | 0.1 | 19.9 | 0 | 35.9 | 32.9
493530 | 2130 | 35 | 1551 | 49.8 | 45.1 | 50 | 30 | 32 | 0.052 | 104 | 11.4 | 70 | 39.9 | 23 | 0.784 | 98.1 | 476.2 | 459.6 | 53.8 | 435.8 | 0.672 | 406.1 | 8.1 | 100.5 | 31.2 | 40.6 | 11.1 | 100.5 | 25.4 | 3.425 | 55 | 19.5 | 27.5 | 16.1 | 47 | 31 | 0.778 | 34.5 | 54 | 4210 | 22 | 100.4 | 55.6 | 0.1 | 20 | 0 | 35.9 | 33
493590 | 2190 | 35 | 1549 | 49.6 | 45 | 50 | 30 | 32.1 | 0.05 | 104 | 11.4 | 70 | 40 | 23 | 0.785 | 98.1 | 476 | 459.4 | 53.7 | 435.4 | 0.716 | 407.6 | 8.1 | 100.5 | 30.8 | 40.5 | 11.5 | 100.4 | 25.5 | 3.439 | 54.9 | 19.4 | 27.5 | 16.1 | 47 | 31 | 0.781 | 34.5 | 56 | 4210 | 22 | 100.4 | 55.6 | 0.1 | 19.9 | 0 | 35.9 | 33
493650 | 2250 | 35 | 1547 | 49.3 | 45 | 50 | 30 | 32.2 | 0.05 | 104 | 11.4 | 70 | 40.1 | 23 | 0.783 | 98.1 | 475.7 | 459.1 | 53.8 | 435.3 | 0.736 | 407.5 | 8 | 100.4 | 30.6 | 40.5 | 11.1 | 100.3 | 25.4 | 3.429 | 55 | 19.4 | 27.5 | 16.1 | 47 | 31 | 0.78 | 34.5 | 54 | 4160 | 22 | 100.4 | 55.5 | 0.2 | 19.9 | 0 | 35.9 | 32.9
493710 | 2310 | 35 | 1549 | 49.6 | 44.9 | 50 | 30 | 32.1 | 0.05 | 104 | 11.4 | 69.9 | 40.1 | 23 | 0.784 | 98.1 | 475.9 | 459.2 | 53.7 | 435.4 | 0.723 | 407.2 | 8.1 | 100.5 | 30.7 | 40.5 | 11.1 | 100.5 | 25.5 | 3.434 | 55 | 19.4 | 27.5 | 16.1 | 47 | 31 | 0.782 | 34.5 | 56 | 4180 | 22 | 100.4 | 55.5 | 0.1 | 19.8 | 0 | 35.8 | 33
493770 | 2370 | 35 | 1550 | 49.7 | 44.9 | 50 | 30 | 32 | 0.051 | 104 | 11.5 | 70 | 40.1 | 22.9 | 0.785 | 98.1 | 475.8 | 459.1 | 53.8 | 435 | 0.75 | 406.1 | 8.1 | 100.5 | 31 | 40.5 | 11.1 | 100.4 | 25.5 | 3.434 | 55 | 19.7 | 27.5 | 16.1 | 47 | 31 | 0.779 | 34.5 | 54 | 4360 | 22 | 100.4 | 55.6 | 0.1 | 19.8 | 0 | 35.9 | 32.9
493830 | 2430 | 35 | 1550 | 49.1 | 44.9 | 49.9 | 30 | 31.9 | 0.049 | 104 | 11.6 | 69.9 | 40 | 23 | 0.784 | 98.1 | 475.6 | 458.8 | 53.7 | 434.2 | 0.82 | 410 | 8 | 100.5 | 31 | 40.5 | 11.5 | 100.4 | 25.5 | 3.403 | 55 | 19.7 | 27.5 | 16.1 | 47 | 31 | 0.782 | 34.5 | 53 | 4450 | 22 | 100.1 | 55.7 | 0.1 | 19.9 | 0 | 35.9 | 33
493890 | 2490 | 35 | 1549 | 49 | 44.9 | 50 | 30 | 31.8 | 0.049 | 104 | 11.6 | 70 | 40 | 23.1 | 0.785 | 98.1 | 475.3 | 458.5 | 53.7 | 433.4 | 0.839 | 407.6 | 8 | 100.5 | 30.8 | 40.5 | 11.1 | 100.4 | 25.5 | 3.403 | 55 | 19.7 | 27.5 | 16.1 | 47 | 31 | 0.78 | 34.5 | 54 | 4280 | 22 | 100.4 | 55.6 | 0.1 | 19.9 | 0 | 35.9 | 33
493950 | 2550 | 35 | 1550 | 49.6 | 45 | 50 | 30 | 31.9 | 0.049 | 104.1 | 11.6 | 70 | 40 | 23 | 0.784 | 98.1 | 475.2 | 458.4 | 53.8 | 433.9 | 0.785 | 404.6 | 8.1 | 100.5 | 30.8 | 40.5 | 11.1 | 100.4 | 25.6 | 3.433 | 55 | 19.6 | 27.5 | 16.1 | 47 | 31 | 0.779 | 34.5 | 56 | 4040 | 22 | 100.4 | 55.6 | 0.1 | 20 | 0 | 35.9 | 33
494010 | 2610 | 35 | 1549 | 49.4 | 45 | 50 | 30 | 32 | 0.049 | 104 | 11.5 | 70 | 40 | 23 | 0.785 | 98.1 | 475.1 | 458.2 | 53.7 | 434.2 | 0.801 | 410.4 | 8.1 | 100.5 | 30.9 | 40.6 | 11.1 | 100.4 | 25.6 | 3.434 | 54.9 | 19.7 | 27.5 | 16.1 | 47 | 31 | 0.781 | 34.5 | 54 | 4360 | 22 | 100.4 | 55.6 | 0 | 19.9 | 0 | 35.8 | 33.1
494070 | 2670 | 35 | 1551 | 49.6 | 45 | 50 | 30 | 32 | 0.05 | 104 | 11.5 | 70 | 40.1 | 23.1 | 0.785 | 98.1 | 474.9 | 458 | 53.7 | 434.4 | 0.809 | 405.3 | 8.1 | 100.5 | 30.9 | 40.6 | 11.2 | 100.4 | 25.6 | 3.423 | 54.9 | 19.6 | 27.5 | 16.1 | 47 | 31 | 0.78 | 34.5 | 56 | 4090 | 22 | 100.4 | 55.6 | 0.1 | 19.9 | 0 | 35.9 | 33
494130 | 2730 | 35 | 1550 | 49.7 | 45.1 | 50 | 30 | 32 | 0.05 | 104 | 11.4 | 70 | 40 | 22.9 | 0.783 | 98 | 474.6 | 457.7 | 53.8 | 434.7 | 0.826 | 403.3 | 8.1 | 100.5 | 31 | 40.6 | 11.5 | 100.4 | 25.6 | 3.419 | 55 | 19.5 | 27.5 | 16.1 | 47 | 31 | 0.78 | 34.5 | 56 | 4140 | 22 | 100.4 | 55.6 | 0 | 19.9 | 0 | 35.8 | 33
494190 | 2790 | 35 | 1550 | 49.7 | 45.1 | 50 | 30 | 32 | 0.05 | 104 | 11.3 | 69.9 | 40 | 23 | 0.784 | 98.1 | 474.6 | 457.6 | 53.7 | 434.5 | 0.85 | 405.3 | 8.1 | 100.5 | 31.1 | 40.6 | 11.1 | 100.4 | 25.6 | 3.415 | 54.9 | 19.6 | 27.5 | 16.1 | 47 | 31 | 0.779 | 34.5 | 56 | 4380 | 22 | 100.4 | 55.6 | 0 | 19.9 | 0 | 35.9 | 33
494250 | 2850 | 35 | 1550 | 49.3 | 45.1 | 50 | 30 | 32.1 | 0.051 | 104 | 11.3 | 70 | 40.3 | 23.1 | 0.784 | 98 | 474.4 | 457.4 | 53.7 | 433.7 | 0.902 | 404.6 | 8 | 100.4 | 31.1 | 40.6 | 11.1 | 100.4 | 25.6 | 3.408 | 54.9 | 19.7 | 27.5 | 16.1 | 47 | 31 | 0.78 | 34.5 | 56 | 4330 | 22 | 100.4 | 55.5 | 0 | 19.9 | 0 | 35.9 | 33
494310 | 2910 | 35 | 1550 | 49.1 | 45 | 50 | 30 | 32 | 0.051 | 104 | 11.2 | 70 | 40.1 | 22.9 | 0.783 | 98 | 474.2 | 457 | 53.7 | 433.1 | 0.923 | 407.3 | 8 | 100.3 | 31 | 40.6 | 11.1 | 100.3 | 25.6 | 3.41 | 55 | 19.6 | 27.5 | 16.1 | 47 | 31 | 0.783 | 34.5 | 56 | 4260 | 22 | 100.1 | 55.6 | 0.1 | 19.8 | 0 | 35.9 | 33
494370 | 2970 | 35 | 1549 | 49.6 | 45.1 | 50 | 30 | 32 | 0.049 | 104 | 11.1 | 70 | 40 | 23 | 0.784 | 98 | 473.9 | 456.7 | 53.7 | 433.5 | 0.831 | 403.8 | 8.1 | 100.5 | 30.6 | 40.6 | 11.1 | 100.4 | 25.7 | 3.434 | 55 | 19.9 | 27.5 | 16.1 | 47 | 31 | 0.782 | 34.5 | 54 | 4430 | 22 | 100.4 | 55.6 | 0.1 | 19.9 | 0 | 35.9 | 33
494430 | 3030 | 35 | 1549 | 49.4 | 45.1 | 50 | 30 | 32 | 0.05 | 104 | 11.1 | 70 | 40 | 22.9 | 0.783 | 98 | 473.9 | 456.7 | 53.7 | 434.3 | 0.848 | 405.1 | 8.1 | 100.5 | 31.3 | 40.6 | 11.1 | 100.4 | 25.7 | 3.432 | 54.9 | 19.8 | 27.5 | 16.1 | 47 | 31 | 0.78 | 34.5 | 56 | 4040 | 22 | 100.4 | 55.5 | 0.1 | 20 | 0 | 35.9 | 33
494490 | 3090 | 35 | 1550 | 49.5 | 45.1 | 50 | 30 | 31.9 | 0.05 | 104 | 11.1 | 70 | 39.9 | 23 | 0.785 | 98 | 473.7 | 456.5 | 53.8 | 434.3 | 0.853 | 406.3 | 8.1 | 100.4 | 31 | 40.6 | 11.1 | 100.3 | 25.7 | 3.431 | 55 | 19.8 | 27.5 | 16.1 | 47 | 31 | 0.781 | 34.5 | 54 | 4380 | 22 | 100.4 | 55.6 | 0 | 20.1 | 0 | 35.9 | 33
494550 | 3150 | 35 | 1551 | 49.8 | 45.1 | 50 | 30 | 31.9 | 0.05 | 104 | 11.1 | 70 | 40 | 23 | 0.784 | 98 | 473.6 | 456.4 | 53.7 | 434.4 | 0.867 | 406 | 8.1 | 100.5 | 31 | 40.6 | 11.2 | 100.5 | 25.7 | 3.411 | 55 | 19.9 | 27.5 | 16.1 | 47 | 31 | 0.781 | 34.5 | 56 | 4140 | 22 | 100.4 | 55.6 | 0.1 | 20.1 | 0 | 35.9 | 33.1
494610 | 3210 | 35 | 1551 | 49.9 | 45.1 | 50 | 30 | 32 | 0.05 | 104 | 11.1 | 70 | 39.9 | 23.1 | 0.783 | 98 | 473.5 | 456.3 | 53.7 | 434.5 | 0.855 | 403.8 | 8.1 | 100.5 | 30.7 | 40.6 | 11.1 | 100.5 | 25.7 | 3.432 | 55 | 19.8 | 27.5 | 16.1 | 47 | 31 | 0.782 | 34.5 | 56 | 4430 | 22 | 100.4 | 55.6 | 0.1 | 20.1 | 0 | 36 | 33
494670 | 3270 | 35 | 1550 | 49.8 | 45 | 50 | 30 | 32.1 | 0.05 | 104 | 11.2 | 70 | 40 | 23 | 0.783 | 98 | 473.3 | 456.1 | 53.8 | 434.8 | 0.897 | 408.9 | 8.1 | 100.4 | 30.4 | 40.6 | 11.1 | 100.3 | 25.7 | 3.43 | 55 | 19.4 | 27.5 | 16.1 | 47 | 31 | 0.777 | 34.5 | 56 | 4180 | 22 | 100.4 | 55.7 | 0.1 | 20 | 0 | 35.9 | 33
494730 | 3330 | 35 | 1551 | 50 | 45 | 50 | 30 | 32.1 | 0.05 | 104 | 11.2 | 70 | 40.1 | 23 | 0.784 | 98 | 473.4 | 456.1 | 53.7 | 435 | 0.932 | 404.7 | 8.1 | 100.5 | 30.3 | 40.6 | 11.1 | 100.5 | 25.7 | 3.432 | 54.9 | 19.4 | 27.5 | 16.1 | 47 | 31 | 0.78 | 34.5 | 54 | 4180 | 22 | 100.4 | 55.6 | 0.2 | 20 | 0 | 36 | 33
494790 | 3390 | 35 | 1549 | 50.1 | 45.1 | 50 | 30 | 32.1 | 0.05 | 104 | 11.3 | 70 | 39.9 | 23.1 | 0.783 | 98 | 473.2 | 455.9 | 53.8 | 435.4 | 0.92 | 407.6 | 8.2 | 100.5 | 30 | 40.6 | 11.1 | 100.5 | 25.8 | 3.435 | 54.9 | 19.2 | 27.5 | 16.1 | 47 | 31 | 0.777 | 34.5 | 56 | 4090 | 22 | 100.4 | 55.6 | 0.1 | 19.9 | 0 | 36 | 33
494850 | 3450 | 35 | 1551 | 52.4 | 45.1 | 50 | 30 | 32.1 | 0.048 | 104.1 | 11.4 | 70 | 40 | 23 | 0.785 | 98 | 473.2 | 455.8 | 53.7 | 436 | 0.981 | 406.2 | 8.5 | 100.7 | 30.7 | 40.6 | 11.2 | 100.6 | 25.8 | 3.516 | 56.3 | 19.3 | 27 | 16.5 | 47 | 31 | 0.781 | 35.7 | 57 | 4550 | 22 | 100.4 | 55.6 | 0.1 | 19.8 | 0 | 35.9 | 33
494910 | 3510 | 35 | 1549 | 51.8 | 45.1 | 50 | 30 | 31.9 | 0.049 | 104 | 11.4 | 70 | 40 | 23.1 | 0.783 | 98 | 472.9 | 455.5 | 53.8 | 436.7 | 1.084 | 399.3 | 8.4 | 100.7 | 30.9 | 40.6 | 11.5 | 100.6 | 25.8 | 3.524 | 56.4 | 19.2 | 27 | 16.5 | 47 | 31 | 0.779 | 35.7 | 55 | 4580 | 22 | 100.4 | 55.6 | 0.1 | 19.9 | 0 | 35.8 | 33
494970 | 3570 | 35 | 1551 | 51.6 | 45.1 | 50 | 30 | 31.9 | 0.05 | 103.9 | 11.4 | 70 | 40.1 | 22.9 | 0.784 | 98 | 472.6 | 455.1 | 53.8 | 436.3 | 1.081 | 398.8 | 8.4 | 100.5 | 31.1 | 40.6 | 11.5 | 100.5 | 25.8 | 3.494 | 56.2 | 18.9 | 27 | 16.5 | 47 | 31 | 0.779 | 35.7 | 55 | 4530 | 22 | 100.4 | 55.6 | 0.1 | 19.8 | 0 | 35.8 | 33
495030 | 3630 | 35 | 1551 | 51.8 | 45.1 | 50 | 30 | 31.9 | 0.049 | 104 | 11.4 | 70 | 40.1 | 23 | 0.784 | 98 | 472.6 | 455.1 | 53.8 | 436.6 | 1.101 | 402.5 | 8.4 | 100.7 | 30.6 | 40.6 | 11.3 | 100.6 | 25.9 | 3.494 | 56.3 | 19 | 27 | 16.5 | 47 | 31 | 0.778 | 35.7 | 57 | 4210 | 22 | 100.4 | 55.6 | 0 | 20 | 0 | 35.8 | 33
495090 | 3690 | 35 | 1550 | 50.1 | 45.1 | 50 | 30 | 31.9 | 0.052 | 103.9 | 11.4 | 70 | 39.9 | 23 | 0.784 | 98 | 472.3 | 454.8 | 53.8 | 437.4 | 0.999 | 400 | 8.2 | 100.5 | 31.3 | 40.6 | 11.1 | 100.5 | 25.9 | 3.428 | 55 | 18.9 | 27.5 | 16.1 | 47 | 31 | 0.777 | 34.5 | 56 | 4140 | 22 | 100.4 | 55.6 | 0.1 | 19.8 | 0 | 35.8 | 33
495150 | 3750 | 35 | 1548 | 50 | 45 | 50 | 30 | 32.1 | 0.051 | 104 | 11.4 | 70 | 39.9 | 23.2 | 0.785 | 98 | 472.3 | 454.7 | 53.8 | 436.5 | 1.082 | 403 | 8.1 | 100.4 | 31.3 | 40.6 | 11.1 | 100.4 | 26 | 3.419 | 55 | 18.9 | 27.5 | 16.1 | 47 | 31 | 0.782 | 34.5 | 54 | 4210 | 22 | 100.4 | 55.6 | 0 | 19.9 | 0 | 35.9 | 33
495210 | 3810 | 35 | 1547 | 49.7 | 45 | 50 | 30 | 32 | 0.05 | 104 | 11.3 | 70 | 40.1 | 23.2 | 0.784 | 98 | 472.2 | 454.6 | 53.6 | 436.3 | 1.117 | 403.6 | 8.1 | 100.4 | 30.9 | 40.5 | 11.1 | 100.4 | 25.9 | 3.427 | 55 | 18.4 | 27.5 | 16.1 | 47 | 31 | 0.778 | 34.5 | 56 | 4330 | 22 | 100.4 | 55.5 | 0 | 19.9 | 0 | 35.7 | 33
495270 | 3870 | 35 | 1548 | 50 | 45 | 50 | 30 | 32 | 0.049 | 104 | 11.3 | 70 | 40.3 | 22.8 | 0.784 | 98 | 472 | 454.5 | 53.7 | 436.2 | 0.996 | 400.4 | 8.2 | 100.5 | 30.8 | 40.5 | 11.1 | 100.4 | 26 | 3.433 | 55 | 18.5 | 27.5 | 16.1 | 47 | 31 | 0.782 | 34.5 | 56 | 4110 | 22 | 100.4 | 55.7 | 0 | 20 | 0 | 35.9 | 33
495330 | 3930 | 35 | 1550 | 50 | 44.9 | 50 | 30 | 32 | 0.05 | 104 | 11.2 | 70 | 40.2 | 23.1 | 0.785 | 98 | 472.3 | 454.6 | 53.7 | 435.9 | 1.185 | 405.9 | 8.1 | 100.4 | 30.6 | 40.5 | 11.1 | 100.3 | 26 | 3.407 | 55 | 19 | 27.5 | 16.1 | 47 | 31 | 0.78 | 34.5 | 53 | 4230 | 22 | 100.4 | 55.5 | 0 | 20.1 | 0 | 35.9 | 33
495390 | 3990 | 35 | 1551 | 49.6 | 45 | 50 | 30 | 32 | 0.051 | 104 | 11.2 | 70 | 40 | 23.2 | 0.783 | 98 | 472.2 | 454.5 | 53.7 | 435.3 | 1.282 | 401.8 | 8.1 | 100.4 | 30.8 | 40.5 | 11.1 | 100.3 | 26 | 3.404 | 55 | 18.6 | 27.5 | 16.1 | 47 | 31 | 0.782 | 34.5 | 54 | 4230 | 22 | 100.1 | 55.6 | 0.1 | 20.1 | 0 | 35.9 | 33
495450 | 4050 | 35 | 1550 | 49.1 | 45 | 50 | 30 | 32.1 | 0.05 | 104 | 11.2 | 70 | 40.2 | 23 | 0.784 | 98 | 472 | 454.3 | 53.7 | 435 | 1.28 | 399.7 | 8 | 100.4 | 30.6 | 40.5 | 11.1 | 100.3 | 26.1 | 3.396 | 55 | 18.2 | 27.5 | 16.1 | 47 | 31 | 0.776 | 34.5 | 54 | 4310 | 22 | 100.1 | 55.7 | 0.1 | 20 | 0 | 35.9 | 33
495510 | 4110 | 35 | 1551 | 49.9 | 45 | 50 | 30 | 32.1 | 0.049 | 104.1 | 11.3 | 70 | 39.9 | 22.9 | 0.784 | 98 | 471.6 | 453.9 | 53.7 | 435.6 | 1.111 | 401.7 | 8.1 | 100.4 | 30.9 | 40.5 | 11.1 | 100.4 | 26 | 3.439 | 55 | 18.3 | 27.5 | 16.1 | 47 | 31 | 0.781 | 34.5 | 53 | 4400 | 22 | 100.4 | 55.6 | 0.1 | 20.1 | 0 | 36 | 33
495570 | 4170 | 35 | 1550 | 49.7 | 45 | 50 | 30 | 32.1 | 0.05 | 104 | 11.4 | 70 | 40 | 23 | 0.784 | 98 | 471.8 | 454 | 53.6 | 436.5 | 1.31 | 404.4 | 8.1 | 100.4 | 31 | 40.6 | 11.1 | 100.4 | 26.1 | 3.439 | 55 | 18.6 | 27.5 | 16.1 | 47 | 31 | 0.777 | 34.5 | 53 | 4380 | 22 | 100.4 | 55.7 | 0.1 | 19.9 | 0 | 36 | 33
495630 | 4230 | 35 | 1550 | 50 | 45.1 | 50 | 30 | 32 | 0.05 | 104 | 11.5 | 70 | 40 | 23 | 0.785 | 98 | 471.5 | 453.7 | 53.7 | 436.6 | 1.182 | 404.7 | 8.1 | 100.5 | 31.3 | 40.6 | 11.1 | 100.4 | 26.1 | 3.448 | 55 | 18.6 | 27.5 | 16.1 | 47 | 31 | 0.783 | 34.5 | 56 | 4330 | 22 | 100.4 | 55.7 | 0.1 | 19.9 | 0 | 35.9 | 33
495690 | 4290 | 35 | 1551 | 50.2 | 45 | 50 | 30 | 31.9 | 0.049 | 104 | 11.6 | 70 | 39.7 | 22.9 | 0.783 | 98 | 471.3 | 453.5 | 53.7 | 436.4 | 1.224 | 402.4 | 8.2 | 100.5 | 30.7 | 40.6 | 11.1 | 100.4 | 26.1 | 3.449 | 55 | 18.5 | 27.5 | 16.1 | 47 | 31 | 0.78 | 34.5 | 53 | 4450 | 22 | 100.4 | 55.6 | 0 | 19.9 | 0 | 35.9 | 33.1
495750 | 4350 | 35 | 1550 | 50.4 | 45 | 50 | 30 | 31.9 | 0.049 | 103.9 | 11.7 | 70 | 40 | 23.1 | 0.784 | 98 | 471.3 | 453.4 | 53.7 | 436.2 | 1.288 | 405.2 | 8.2 | 100.4 | 30.9 | 40.6 | 11.1 | 100.4 | 26.1 | 3.444 | 55 | 18.6 | 27.5 | 16.1 | 47 | 31 | 0.779 | 34.5 | 56 | 4040 | 22 | 100.4 | 55.5 | 0.1 | 19.9 | 0 | 35.9 | 33.1
495810 | 4410 | 35 | 1551 | 50 | 45 | 50 | 30 | 31.9 | 0.05 | 104 | 11.7 | 70 | 39.9 | 23.1 | 0.784 | 98 | 471.4 | 453.5 | 53.7 | 435.6 | 1.474 | 404 | 8.1 | 100.4 | 30.7 | 40.6 | 11.1 | 100.3 | 26.1 | 3.4 | 55 | 18.1 | 27.5 | 16.1 | 47 | 31 | 0.78 | 34.5 | 56 | 4180 | 22 | 100.1 | 55.5 | 0.1 | 19.9 | 0 | 35.8 | 33.1
495870 | 4470 | 35 | 1549 | 49.6 | 45 | 50 | 30 | 31.9 | 0.051 | 104 | 11.7 | 70 | 40.2 | 23.1 | 0.783 | 98 | 471.3 | 453.4 | 53.7 | 435.3 | 1.556 | 411.6 | 8.1 | 100.4 | 31 | 40.6 | 11.1 | 100.3 | 26.2 | 3.406 | 55 | 17.8 | 27.5 | 16.1 | 47 | 31 | 0.783 | 34.5 | 54 | 4210 | 22 | 100.4 | 55.6 | 0.1 | 19.8 | 0 | 35.9 | 33.1
495930 | 4530 | 35 | 1550 | 49.4 | 44.9 | 50 | 30 | 32 | 0.05 | 104 | 11.6 | 70 | 40.1 | 23.1 | 0.785 | 98 | 471.1 | 453.1 | 53.6 | 435.2 | 1.462 | 402.7 | 8 | 100.4 | 31 | 40.5 | 11.1 | 100.3 | 26.1 | 3.399 | 55 | 17.7 | 27.5 | 16.1 | 47 | 31 | 0.78 | 34.5 | 53 | 4280 | 22 | 100.1 | 55.6 | 0.1 | 19.8 | 0 | 35.9 | 33.1
495990 | 4590 | 35 | 1550 | 49.7 | 44.9 | 50 | 30 | 32.1 | 0.05 | 104 | 11.6 | 70 | 40 | 22.9 | 0.782 | 98 | 470.8 | 452.8 | 53.6 | 436.1 | 1.396 | 404.1 | 8.1 | 100.4 | 30.9 | 40.5 | 11.2 | 100.4 | 26.1 | 3.438 | 55 | 18 | 27.5 | 16.1 | 47 | 31 | 0.78 | 34.5 | 53 | 4600 | 22 | 100.4 | 55.6 | 0.1 | 19.9 | 0 | 35.9 | 33.1
496050 | 4650 | 35 | 1549 | 49.7 | 44.9 | 50 | 30 | 32.1 | 0.05 | 104 | 11.5 | 70 | 40 | 22.9 | 0.784 | 98 | 470.8 | 452.8 | 53.6 | 436.6 | 1.359 | 405.6 | 8.1 | 100.4 | 31 | 40.5 | 11.2 | 100.4 | 26.1 | 3.433 | 55 | 18.6 | 27.5 | 16.1 | 47 | 31 | 0.781 | 34.5 | 54 | 4430 | 22 | 100.1 | 55.7 | 0.1 | 20 | 0 | 35.9 | 33.1
496110 | 4710 | 35 | 1551 | 50 | 44.9 | 50 | 30 | 32.1 | 0.05 | 104 | 11.4 | 70 | 40 | 23.1 | 0.785 | 98 | 470.6 | 452.6 | 53.7 | 437 | 1.297 | 405.9 | 8.1 | 100.5 | 30.8 | 40.5 | 11.1 | 100.4 | 26.1 | 3.42 | 55 | 18.4 | 27.5 | 16.1 | 47 | 31 | 0.779 | 34.5 | 56 | 4260 | 22 | 100.4 | 55.7 | 0 | 20 | 0 | 35.9 | 33.1
496170 | 4770 | 35 | 1550 | 50 | 44.9 | 50 | 30 | 32 | 0.05 | 104 | 11.4 | 70 | 40.2 | 23.1 | 0.784 | 98 | 470.8 | 452.8 | 53.6 | 437.2 | 1.542 | 414.3 | 8.1 | 100.4 | 30.7 | 40.5 | 11.1 | 100.4 | 26.1 | 3.435 | 55 | 18.4 | 27.5 | 16.1 | 47 | 31 | 0.783 | 34.5 | 56 | 4010 | 22 | 100.1 | 55.6 | 0.1 | 20.1 | 0 | 35.9 | 33.1
496230 | 4830 | 35 | 1549 | 49.9 | 44.9 | 50 | 30 | 31.9 | 0.05 | 104 | 11.3 | 70 | 40.1 | 23 | 0.785 | 98 | 470.7 | 452.6 | 53.6 | 436.8 | 1.62 | 405.2 | 8.1 | 100.4 | 30.7 | 40.5 | 11.1 | 100.4 | 26 | 3.407 | 55 | 18.2 | 27.5 | 16.1 | 47 | 31 | 0.78 | 34.5 | 56 | 4360 | 22 | 100.1 | 55.5 | 0.1 | 19.9 | 0 | 35.9 | 33.1
496290 | 4890 | 35 | 1550 | 49.4 | 44.9 | 50 | 30 | 31.9 | 0.05 | 104 | 11.3 | 70 | 40.1 | 22.9 | 0.784 | 98 | 470.6 | 452.4 | 53.6 | 436.5 | 1.655 | 405.9 | 8.1 | 100.4 | 30.3 | 40.5 | 11.1 | 100.3 | 26 | 3.404 | 55 | 18.2 | 27.5 | 16.1 | 47 | 31 | 0.783 | 34.5 | 56 | 4090 | 22 | 100.1 | 55.6 | 0.1 | 19.8 | 0 | 35.9 | 33.1
496350 | 4950 | 35 | 1551 | 49.7 | 44.9 | 50 | 30 | 32 | 0.05 | 104 | 11.3 | 70 | 40 | 22.9 | 0.784 | 98 | 470.5 | 452.4 | 53.7 | 435.8 | 1.727 | 405.6 | 8.1 | 100.4 | 30.8 | 40.5 | 11.1 | 100.3 | 25.9 | 3.411 | 54.9 | 18.4 | 27.5 | 16.1 | 47 | 31 | 0.781 | 34.5 | 54 | 4260 | 22 | 100.4 | 55.6 | 0.1 | 20.1 | 0 | 36 | 33.1
496410 | 5010 | 35 | 1551 | 50.2 | 44.9 | 50 | 30 | 32 | 0.049 | 104.1 | 11.4 | 70 | 39.8 | 23 | 0.785 | 98 | 470.2 | 452 | 53.7 | 436.1 | 1.654 | 408.9 | 8.2 | 100.5 | 30.8 | 40.5 | 11.1 | 100.4 | 25.9 | 3.428 | 55 | 18.1 | 27.5 | 16.1 | 47 | 31 | 0.781 | 34.5 | 54 | 4450 | 22 | 100.4 | 55.7 | 0.1 | 19.9 | 0 | 35.9 | 33.2
496470 | 5070 | 35 | 1549 | 50 | 45 | 50 | 30 | 32.1 | 0.05 | 104.1 | 11.4 | 70 | 40 | 23 | 0.783 | 98 | 470 | 451.9 | 53.7 | 436.4 | 1.644 | 404.4 | 8.1 | 100.4 | 31.1 | 40.5 | 11.1 | 100.4 | 25.9 | 3.432 | 55 | 18.1 | 27.5 | 16.1 | 47 | 31 | 0.782 | 34.5 | 56 | 4090 | 22 | 100.1 | 55.6 | 0.1 | 20.1 | 0 | 36 | 33.1
496530 | 5130 | 35 | 1551 | 50.4 | 45 | 50 | 30 | 32 | 0.049 | 104 | 11.5 | 70 | 39.8 | 23 | 0.783 | 98 | 470.1 | 451.9 | 53.7 | 436.7 | 1.73 | 402.6 | 8.2 | 100.5 | 31.1 | 40.6 | 11.1 | 100.4 | 25.9 | 3.441 | 54.9 | 17.9 | 27.5 | 16.1 | 47 | 31 | 0.778 | 34.5 | 54 | 4360 | 22 | 100.1 | 55.7 | 0.2 | 20 | 0 | 35.9 | 33.1
496590 | 5190 | 35 | 1550 | 50.1 | 44.9 | 50 | 30 | 32 | 0.051 | 104 | 11.5 | 70 | 40.1 | 22.9 | 0.784 | 98 | 470.1 | 451.8 | 53.6 | 436.4 | 1.909 | 402.1 | 8.2 | 100.4 | 30.7 | 40.6 | 11.1 | 100.4 | 25.8 | 3.422 | 55 | 18.2 | 27.5 | 16.1 | 47 | 31 | 0.779 | 34.5 | 56 | 4210 | 22 | 100.1 | 55.6 | 0.1 | 20 | 0 | 36 | 33.1
496650 | 5250 | 35 | 1550 | 49.9 | 44.9 | 50 | 30 | 32 | 0.051 | 103.9 | 11.6 | 70 | 40.1 | 23.1 | 0.784 | 98 | 469.9 | 451.6 | 53.6 | 435.9 | 1.8 | 401.3 | 8.1 | 100.4 | 30.6 | 40.6 | 11.5 | 100.3 | 25.8 | 3.4 | 54.9 | 18 | 27.5 | 16.1 | 47 | 31 | 0.781 | 34.5 | 56 | 4430 | 22 | 100.1 | 55.6 | 0.1 | 20 | 0 | 36 | 33.1
496710 | 5310 | 35 | 1551 | 49.7 | 44.9 | 50 | 30 | 31.9 | 0.051 | 103.9 | 11.5 | 70 | 39.8 | 22.9 | 0.786 | 98 | 469.9 | 451.6 | 53.6 | 435.2 | 1.813 | 403.4 | 8.1 | 100.4 | 30.5 | 40.5 | 11.1 | 100.3 | 25.8 | 3.395 | 54.9 | 17.7 | 27.5 | 16.1 | 47 | 31 | 0.779 | 34.5 | 56 | 4450 | 22 | 100.1 | 55.6 | 0.1 | 19.9 | 0 | 35.9 | 33.1
496770 | 5370 | 35 | 1549 | 49.3 | 45 | 50 | 30 | 31.9 | 0.05 | 104 | 11.5 | 70 | 40 | 23.1 | 0.783 | 98 | 469.8 | 451.4 | 53.6 | 435 | 1.909 | 407.5 | 8 | 100.4 | 30.7 | 40.5 | 11.1 | 100.3 | 25.7 | 3.389 | 55 | 17.7 | 27.5 | 16.1 | 47 | 31 | 0.779 | 34.5 | 56 | 4210 | 22 | 100.1 | 55.7 | 0.1 | 20.1 | 0 | 36 | 33.1
496830 | 5430 | 35 | 1550 | 49.9 | 45 | 50 | 30 | 31.9 | 0.049 | 104 | 11.4 | 70 | 39.9 | 23 | 0.784 | 98 | 469.7 | 451.3 | 53.6 | 435.9 | 1.788 | 408.7 | 8.1 | 100.4 | 30.5 | 40.5 | 11.2 | 100.4 | 25.7 | 3.433 | 54.9 | 17.8 | 27.5 | 16.1 | 47 | 31 | 0.78 | 34.5 | 56 | 4090 | 22 | 100.1 | 55.7 | 0.1 | 20.1 | 0 | 36 | 33.1
496890 | 5490 | 35 | 1550 | 49.9 | 45 | 50 | 30 | 32.1 | 0.049 | 104 | 11.4 | 70 | 39.9 | 23.2 | 0.785 | 98 | 469.6 | 451.2 | 53.6 | 436.6 | 1.753 | 413.2 | 8.1 | 100.4 | 30.7 | 40.6 | 11.1 | 100.4 | 25.7 | 3.407 | 55 | 18.1 | 27.5 | 16.1 | 47 | 31 | 0.78 | 34.5 | 56 | 4230 | 22 | 100.4 | 55.7 | 0.2 | 20 | 0 | 36 | 33.1
496950 | 5550 | 35 | 1550 | 50.1 | 45 | 50 | 30 | 32.1 | 0.049 | 104 | 11.4 | 70 | 40.1 | 23.3 | 0.783 | 98 | 469.5 | 451 | 53.6 | 436.4 | 1.861 | 405.6 | 8.2 | 100.4 | 30.9 | 40.6 | 11.1 | 100.4 | 25.7 | 3.42 | 55 | 18.3 | 27.5 | 16.1 | 47 | 31 | 0.782 | 34.5 | 54 | 4280 | 22 | 100.1 | 55.5 | 0.2 | 20 | 0 | 36 | 33.1
497010 | 5610 | 35 | 1550 | 49.7 | 45 | 50 | 30 | 32 | 0.05 | 104 | 11.3 | 70 | 39.9 | 23.1 | 0.785 | 98 | 469.6 | 451 | 53.6 | 436 | 1.955 | 403.7 | 8.1 | 100.4 | 30.6 | 40.5 | 11.1 | 100.3 | 25.7 | 3.4 | 55 | 17.6 | 27.5 | 16.1 | 47 | 31 | 0.782 | 34.5 | 54 | 4260 | 22 | 100.1 | 55.6 | 0.2 | 19.9 | 0 | 36 | 33.1
497070 | 5670 | 35 | 1551 | 49.4 | 45 | 50 | 30 | 32 | 0.05 | 104 | 11.3 | 70 | 40.2 | 23 | 0.784 | 98 | 469.3 | 450.8 | 53.6 | 435.4 | 1.946 | 403.1 | 8 | 100.4 | 30.9 | 40.5 | 11.1 | 100.3 | 25.6 | 3.388 | 55 | 17.7 | 27.5 | 16.1 | 47 | 31 | 0.779 | 34.5 | 54 | 4260 | 22 | 100.1 | 55.6 | 0.2 | 20 | 0 | 36 | 33.1
497130 | 5730 | 35 | 1552 | 50 | 45 | 50 | 30 | 32 | 0.049 | 104.1 | 11.2 | 70 | 40.3 | 23.1 | 0.785 | 98 | 469.3 | 450.7 | 53.6 | 435.6 | 1.699 | 404.6 | 8.1 | 100.5 | 30.6 | 40.5 | 11.1 | 100.4 | 25.6 | 3.408 | 54.9 | 18.1 | 27.5 | 16.1 | 47 | 31 | 0.781 | 34.5 | 56 | 4280 | 22 | 100.4 | 55.6 | 0.2 | 20.1 | 0 | 36 | 33.1
497190 | 5790 | 35 | 1550 | 49.9 | 45 | 50 | 30 | 32.1 | 0.05 | 104 | 11.2 | 70 | 39.9 | 23.1 | 0.784 | 98 | 469.1 | 450.6 | 53.6 | 436.6 | 1.854 | 401.5 | 8.1 | 100.5 | 30.9 | 40.5 | 11.1 | 100.4 | 25.6 | 3.414 | 55 | 17.9 | 27.5 | 16.1 | 47 | 31 | 0.782 | 34.5 | 54 | 4310 | 22 | 100.1 | 55.6 | 0.2 | 20 | 0 | 35.9 | 33.1
497250 | 5850 | 35 | 1550 | 50 | 45 | 50 | 30 | 32.1 | 0.05 | 104 | 11.2 | 70 | 40 | 23.1 | 0.783 | 98 | 469.1 | 450.6 | 53.5 | 437 | 1.862 | 405.2 | 8.1 | 100.4 | 30.8 | 40.5 | 11.1 | 100.4 | 25.6 | 3.418 | 55 | 17.6 | 27.5 | 16.1 | 47 | 31 | 0.78 | 34.5 | 56 | 4430 | 22 | 100.4 | 55.6 | 0.1 | 19.9 | 0 | 36 | 33.1
497310 | 5910 | 35 | 1550 | 49.9 | 45 | 50 | 30 | 32 | 0.05 | 104 | 11.2 | 70 | 39.9 | 23.1 | 0.784 | 98 | 468.9 | 450.3 | 53.6 | 437.2 | 1.841 | 403.1 | 8.1 | 100.4 | 31.3 | 40.5 | 11.1 | 100.4 | 25.6 | 3.408 | 55 | 17.3 | 27.5 | 16.1 | 47 | 31 | 0.783 | 34.5 | 56 | 4090 | 22 | 100.4 | 55.6 | 0.1 | 19.8 | 0 | 35.9 | 33.1
497370 | 5970 | 35 | 1551 | 50.2 | 45 | 50 | 30 | 32.1 | 0.049 | 104 | 11.3 | 70 | 39.9 | 23 | 0.784 | 98 | 469 | 450.3 | 53.6 | 437.4 | 1.851 | 402.9 | 8.2 | 100.5 | 31.5 | 40.5 | 11.1 | 100.4 | 25.5 | 3.423 | 55 | 17.2 | 27.5 | 16.1 | 47 | 31 | 0.78 | 34.5 | 54 | 4310 | 22 | 100.1 | 55.7 | 0.1 | 19.9 | 0 | 35.9 | 33.1
497430 | 6030 | 35 | 1552 | 50.1 | 45 | 50 | 30 | 31.9 | 0.05 | 104 | 11.4 | 70 | 40.2 | 22.9 | 0.783 | 98 | 468.8 | 450.2 | 53.6 | 437.7 | 1.808 | 401.9 | 8.2 | 100.5 | 31.2 | 40.5 | 11.1 | 100.4 | 25.5 | 3.42 | 55 | 17.3 | 27.5 | 16.1 | 47 | 31 | 0.782 | 34.5 | 54 | 4360 | 22 | 100.4 | 55.7 | 0.1 | 19.8 | 0 | 35.9 | 33.1
497490 | 6090 | 35 | 1551 | 50.3 | 44.9 | 50 | 30 | 31.9 | 0.05 | 104 | 11.4 | 70 | 39.9 | 22.6 | 0.785 | 98 | 468.6 | 449.9 | 53.6 | 437.9 | 1.667 | 406.1 | 8.2 | 100.5 | 31.2 | 40.5 | 11.1 | 100.4 | 25.5 | 3.411 | 55 | 18.2 | 27.5 | 16.1 | 47 | 31 | 0.782 | 34.5 | 56 | 4210 | 22 | 100.1 | 55.6 | 0.1 | 19.8 | 0 | 36 | 33.1
497550 | 6150 | 35 | 1549 | 49.9 | 44.9 | 50 | 30 | 32 | 0.05 | 104 | 11.5 | 70 | 39.8 | 23.1 | 0.783 | 98 | 468.4 | 449.7 | 53.6 | 437 | 1.774 | 402.3 | 8.1 | 100.4 | 30.7 | 40.5 | 11.1 | 100.4 | 25.5 | 3.411 | 55 | 18.6 | 27.5 | 16.1 | 47 | 31 | 0.784 | 34.5 | 54 | 4450 | 22 | 100.4 | 55.5 | 0 | 19.9 | 0 | 35.9 | 33.1
497610 | 6210 | 35 | 1552 | 50 | 44.9 | 50 | 30 | 31.9 | 0.05 | 104 | 11.6 | 70 | 40.1 | 23.1 | 0.784 | 98 | 468.5 | 449.7 | 53.6 | 435.8 | 1.934 | 403 | 8.1 | 100.4 | 30.6 | 40.5 | 11.1 | 100.3 | 25.4 | 3.397 | 54.9 | 17.9 | 27.5 | 16.1 | 47 | 31 | 0.782 | 34.5 | 54 | 4480 | 22 | 100.4 | 55.6 | 0.1 | 19.9 | 0 | 35.9 | 33.1
497670 | 6270 | 35 | 1551 | 50.4 | 44.9 | 50 | 30 | 31.9 | 0.05 | 104 | 11.6 | 70 | 40.2 | 23.1 | 0.785 | 98 | 468.2 | 449.4 | 53.5 | 436.3 | 1.789 | 401.8 | 8.2 | 100.5 | 30.2 | 40.5 | 11.1 | 100.4 | 25.4 | 3.432 | 54.9 | 17.6 | 27.5 | 16.1 | 47 | 31 | 0.78 | 34.5 | 54 | 4360 | 22 | 100.1 | 55.7 | 0.1 | 20 | 0 | 35.9 | 33.1
497730 | 6330 | 35 | 1549 | 50.1 | 44.9 | 50 | 30 | 32 | 0.05 | 104 | 11.6 | 70 | 39.9 | 22.9 | 0.782 | 98 | 468.1 | 449.4 | 53.6 | 436.5 | 1.873 | 401.5 | 8.2 | 100.4 | 30.2 | 40.5 | 11.1 | 100.4 | 25.4 | 3.434 | 54.9 | 17.9 | 27.5 | 16.1 | 47 | 31 | 0.78 | 34.5 | 54 | 4310 | 22 | 100.1 | 55.6 | 0.1 | 20.1 | 0 | 36 | 33.1
497790 | 6390 | 35 | 1551 | 50.4 | 44.9 | 50 | 30 | 32 | 0.05 | 104 | 11.5 | 70 | 40 | 23 | 0.783 | 98 | 468.1 | 449.3 | 53.6 | 436.3 | 1.868 | 401.4 | 8.2 | 100.4 | 30.6 | 40.5 | 11.1 | 100.4 | 25.4 | 3.416 | 55 | 17.9 | 27.5 | 16.1 | 47 | 31 | 0.778 | 34.5 | 54 | 4360 | 22 | 100.4 | 55.5 | 0.1 | 20 | 0 | 36 | 33.1
497850 | 6450 | 35 | 1549 | 50.4 | 44.9 | 50 | 30 | 32.1 | 0.05 | 104 | 11.5 | 70 | 40.1 | 22.8 | 0.784 | 98 | 467.9 | 449.1 | 53.6 | 436.6 | 1.838 | 401.4 | 8.2 | 100.5 | 30.9 | 40.5 | 11.1 | 100.4 | 25.3 | 3.423 | 55 | 18.1 | 27.5 | 16.1 | 47 | 31 | 0.78 | 34.5 | 53 | 4330 | 22 | 100.1 | 55.7 | 0.1 | 19.9 | 0 | 36 | 33.1
497910 | 6510 | 35 | 1550 | 50.4 | 44.9 | 50 | 30 | 32.1 | 0.05 | 104 | 11.4 | 70 | 40 | 23.1 | 0.784 | 98 | 467.8 | 449 | 53.6 | 436.6 | 1.933 | 400.4 | 8.2 | 100.4 | 31.2 | 40.5 | 11.1 | 100.4 | 25.3 | 3.426 | 54.9 | 18.3 | 27.5 | 16.1 | 47 | 31 | 0.781 | 34.5 | 56 | 4210 | 22 | 100.4 | 55.5 | 0.1 | 20.1 | 0 | 36 | 33.1
497970 | 6570 | 35 | 1549 | 50 | 44.9 | 50 | 30 | 32 | 0.05 | 103.9 | 11.4 | 70 | 39.8 | 23.2 | 0.785 | 98 | 467.9 | 449 | 53.6 | 436.1 | 2.122 | 404.1 | 8.1 | 100.4 | 31.3 | 40.6 | 11.1 | 100.3 | 25.4 | 3.394 | 54.9 | 18 | 27.5 | 16.1 | 47 | 31 | 0.779 | 34.5 | 54 | 4310 | 22 | 100.1 | 55.6 | 0.1 | 19.9 | 0 | 36 | 33.1
498030 | 6630 | 35 | 1550 | 49.7 | 44.9 | 50 | 30 | 32 | 0.05 | 104 | 11.4 | 70 | 40 | 23 | 0.783 | 98 | 467.6 | 448.7 | 53.6 | 435.5 | 2.005 | 398.4 | 8.1 | 100.4 | 31 | 40.5 | 11.1 | 100.3 | 25.3 | 3.396 | 54.9 | 17.7 | 27.5 | 16.1 | 47 | 31 | 0.785 | 34.5 | 56 | 4060 | 22 | 100.1 | 55.6 | 0.2 | 20 | 0 | 36 | 33.1
498090 | 6690 | 35 | 1550 | 50.2 | 44.9 | 50 | 30 | 32 | 0.05 | 104 | 11.4 | 70 | 40.2 | 23.1 | 0.784 | 98 | 467.4 | 448.4 | 53.5 | 435.9 | 1.846 | 402.9 | 8.2 | 100.5 | 31 | 40.6 | 11.1 | 100.4 | 25.3 | 3.422 | 54.9 | 17.8 | 27.5 | 16.1 | 47 | 31 | 0.78 | 34.5 | 54 | 4500 | 22 | 100.4 | 55.7 | 0.1 | 20.1 | 0 | 36 | 33.1
498150 | 6750 | 35 | 1549 | 50.1 | 45 | 50 | 30 | 32 | 0.05 | 104 | 11.5 | 70 | 39.9 | 23 | 0.784 | 98 | 467.4 | 448.4 | 53.6 | 436.6 | 1.945 | 400.3 | 8.2 | 100.5 | 30.8 | 40.6 | 11.1 | 100.4 | 25.3 | 3.429 | 55 | 17.6 | 27.5 | 16.1 | 47 | 31 | 0.78 | 34.5 | 53 | 4430 | 22 | 100.4 | 55.6 | 0.2 | 20.1 | 0 | 36 | 33.1
498210 | 6810 | 35 | 1549 | 50.1 | 45 | 50 | 30 | 32.1 | 0.05 | 104 | 11.6 | 70 | 40 | 23.1 | 0.783 | 98 | 467.2 | 448.2 | 53.6 | 436.8 | 1.965 | 400.7 | 8.2 | 100.5 | 31.1 | 40.6 | 11.1 | 100.4 | 25.3 | 3.445 | 55 | 17.7 | 27.5 | 16.1 | 47 | 31 | 0.778 | 34.5 | 54 | 4230 | 22 | 100.4 | 55.6 | 0.2 | 19.9 | 0 | 36 | 33.1
498270 | 6870 | 35 | 1549 | 50.1 | 45 | 50 | 30 | 32 | 0.05 | 104 | 11.7 | 70 | 39.8 | 22.8 | 0.784 | 98 | 467 | 448 | 53.6 | 436.7 | 1.916 | 404.1 | 8.2 | 100.5 | 31.1 | 40.6 | 11.1 | 100.4 | 25.3 | 3.411 | 55 | 17.6 | 27.5 | 16.1 | 47 | 31 | 0.779 | 34.5 | 54 | 4430 | 22 | 100.4 | 55.6 | 0.1 | 20 | 0 | 36 | 33.1
498330 | 6930 | 35 | 1551 | 50.3 | 45 | 50 | 30 | 31.9 | 0.05 | 104 | 11.7 | 70 | 40.1 | 23.2 | 0.783 | 98 | 467 | 448 | 53.6 | 436.9 | 1.974 | 398.9 | 8.2 | 100.5 | 30.8 | 40.6 | 11.1 | 100.4 | 25.2 | 3.428 | 54.9 | 17.9 | 27.5 | 16.1 | 47 | 31 | 0.783 | 34.5 | 53 | 4280 | 22 | 100.4 | 55.7 | 0.1 | 19.9 | 0 | 36 | 33.1
498390 | 6990 | 35 | 1549 | 50.2 | 45 | 50 | 30 | 31.9 | 0.05 | 104 | 11.6 | 70 | 40.2 | 22.9 | 0.784 | 98 | 466.9 | 447.9 | 53.6 | 437.2 | 1.995 | 398.2 | 8.2 | 100.5 | 31.2 | 40.6 | 11.1 | 100.4 | 25.2 | 3.41 | 54.9 | 17.6 | 27.5 | 16.1 | 47 | 31 | 0.783 | 34.5 | 56 | 3990 | 22 | 100.4 | 55.6 | 0.1 | 19.9 | 0 | 36 | 33.1
498450 | 7050 | 35 | 1550 | 50.2 | 45 | 50 | 30 | 31.9 | 0.049 | 104 | 11.6 | 70 | 40 | 23 | 0.785 | 98 | 466.9 | 447.8 | 53.6 | 437.1 | 2.023 | 398 | 8.2 | 100.5 | 31.4 | 40.6 | 11.1 | 100.4 | 25.3 | 3.402 | 54.9 | 17.4 | 27.5 | 16.1 | 47 | 31 | 0.779 | 34.5 | 55 | 4180 | 22 | 100.4 | 55.6 | 0.2 | 19.9 | 0 | 36 | 33.1
498510 | 7110 | 35 | 1549 | 50.2 | 45 | 50 | 30 | 32 | 0.05 | 104 | 11.5 | 70 | 39.9 | 22.9 | 0.782 | 98 | 466.8 | 447.7 | 53.6 | 436.9 | 1.988 | 399.1 | 8.2 | 100.5 | 31.4 | 40.6 | 11.1 | 100.4 | 25.2 | 3.432 | 55 | 17.3 | 27.5 | 16.1 | 47 | 31 | 0.78 | 34.5 | 56 | 4360 | 22 | 100.4 | 55.6 | 0.2 | 19.9 | 0 | 36 | 33.2
498570 | 7170 | 35 | 1550 | 50.3 | 45 | 50 | 30 | 32 | 0.05 | 104 | 11.4 | 70 | 39.9 | 22.9 | 0.783 | 98 | 466.7 | 447.5 | 53.6 | 436.9 | 1.977 | 399.5 | 8.2 | 100.5 | 30.9 | 40.6 | 11.1 | 100.4 | 25.2 | 3.42 | 54.9 | 17.7 | 27.5 | 16.1 | 47 | 31 | 0.78 | 34.5 | 53 | 4180 | 22 | 100.1 | 55.7 | 0.2 | 19.8 | 0 | 36 | 33.2
505830 | 30 | 36 | 1547 | 48.3 | 46.2 | 49.8 | 30 | 32.1 | 0.052 | 103.9 | 11.4 | 70 | 40.1 | 31.4 | 0.784 | 97.9 | 482 | 466.6 | 54.5 | 442.4 | 0.555 | 419.2 | 7.9 | 100.2 | 31.7 | 41.6 | 11.2 | 100.1 | 28.2 | 3.422 | 55.4 | 24.1 | 27.5 | 16.5 | 48 | 31 | 0.778 | 34.9 | 56 | 4280 | 22 | 100.1 | 55.6 | 0 | 20.1 | 0 | 36.1 | 33.1
505890 | 90 | 36 | 1547 | 48.2 | 45.9 | 50 | 30 | 32.1 | 0.05 | 104 | 11.3 | 70 | 40 | 31.3 | 0.785 | 97.9 | 481.8 | 466.4 | 54.5 | 441.2 | 0.544 | 420.1 | 7.9 | 100.1 | 31.5 | 41.3 | 11.2 | 100 | 28 | 3.439 | 55.4 | 25.2 | 27.5 | 16.5 | 47 | 31 | 0.779 | 34.5 | 56 | 4180 | 22 | 100.1 | 55.6 | 0.1 | 20.1 | 0 | 36 | 33
505950 | 150 | 36 | 1548 | 48.9 | 45.5 | 49.9 | 30 | 32.1 | 0.049 | 104 | 11.3 | 70 | 40.1 | 31.3 | 0.785 | 97.9 | 482 | 466.7 | 54.4 | 441.6 | 0.496 | 418.5 | 8 | 100.3 | 31.6 | 41 | 11.2 | 100.2 | 27.9 | 3.447 | 55.5 | 25.5 | 27.5 | 16.1 | 47 | 31 | 0.783 | 34.9 | 54 | 4480 | 22 | 100.1 | 55.6 | 0.1 | 20 | 0 | 36 | 33
506010 | 210 | 36 | 1551 | 49.2 | 45.2 | 49.9 | 30 | 32 | 0.05 | 104 | 11.2 | 70 | 40.2 | 31 | 0.783 | 97.9 | 482 | 466.8 | 54.2 | 441.4 | 0.504 | 418.1 | 8 | 100.3 | 31.7 | 40.6 | 11.2 | 100.2 | 27.8 | 3.467 | 55.4 | 25.4 | 27.5 | 16.5 | 47 | 31 | 0.78 | 34.9 | 54 | 4380 | 22 | 100.1 | 55.5 | 0.1 | 19.9 | 0 | 35.9 | 33
506070 | 270 | 36 | 1548 | 49.1 | 45 | 50 | 30 | 32.1 | 0.049 | 104 | 11.2 | 70 | 40 | 30.7 | 0.785 | 97.9 | 482 | 466.8 | 54.2 | 440.8 | 0.489 | 420.2 | 8 | 100.2 | 31.9 | 40.4 | 11.1 | 100.1 | 27.7 | 3.468 | 55.4 | 25.2 | 27.5 | 16.1 | 47 | 31 | 0.778 | 34.9 | 54 | 4400 | 22 | 100.1 | 55.6 | 0 | 19.8 | 0 | 35.8 | 33.1
506130 | 330 | 36 | 1550 | 49.5 | 44.8 | 50 | 30 | 32 | 0.05 | 104 | 11.3 | 70 | 39.7 | 30.4 | 0.785 | 97.9 | 482 | 466.8 | 54.2 | 440.1 | 0.523 | 418 | 8.1 | 100.3 | 31.5 | 40.3 | 11.1 | 100.2 | 27.6 | 3.46 | 55.4 | 25 | 27.5 | 16.5 | 47 | 31 | 0.778 | 34.9 | 56 | 4580 | 22 | 100.1 | 55.6 | 0.1 | 19.9 | 0 | 35.7 | 33
506190 | 390 | 36 | 1551 | 49.1 | 44.7 | 50 | 30 | 32 | 0.051 | 103.9 | 11.3 | 70 | 40 | 30.1 | 0.785 | 97.9 | 481.9 | 466.7 | 54.1 | 438.8 | 0.562 | 418.9 | 8 | 100.2 | 31.4 | 40.2 | 11.1 | 100.1 | 27.6 | 3.445 | 55.3 | 24.9 | 27.5 | 16.5 | 46 | 31 | 0.779 | 34.9 | 56 | 4430 | 22 | 100.1 | 55.6 | 0 | 19.9 | 0 | 35.8 | 33
506250 | 450 | 36 | 1557 | 51.4 | 44.7 | 50 | 30 | 31.9 | 0.048 | 104.2 | 11.4 | 70 | 40.1 | 29.9 | 0.785 | 97.9 | 482.5 | 467.2 | 54.1 | 437.8 | 0.572 | 419.5 | 8.4 | 100.4 | 31.5 | 40.2 | 11.1 | 100.3 | 27.6 | 3.557 | 56.5 | 24.7 | 27 | 16.5 | 46 | 31 | 0.779 | 35.7 | 55 | 4480 | 22 | 100.4 | 55.6 | 0.1 | 20.1 | 0 | 35.9 | 33
506310 | 510 | 36 | 1550 | 52.2 | 44.8 | 50 | 30 | 31.9 | 0.048 | 104.1 | 11.4 | 70 | 40.1 | 29.6 | 0.784 | 97.9 | 481.4 | 466.2 | 54.1 | 439.3 | 0.506 | 427.2 | 8.5 | 100.5 | 31.4 | 40.3 | 11.3 | 100.4 | 27.5 | 3.593 | 56.8 | 24.3 | 27 | 16.5 | 46 | 31 | 0.779 | 36.1 | 58 | 4580 | 22 | 100.4 | 55.6 | 0.1 | 20.1 | 0 | 35.9 | 33
506370 | 570 | 36 | 1551 | 52.2 | 44.9 | 50 | 30 | 31.8 | 0.051 | 104 | 11.4 | 70 | 40.2 | 29.3 | 0.784 | 97.9 | 481.2 | 466 | 54.1 | 440.3 | 0.528 | 425.6 | 8.5 | 100.5 | 31.8 | 40.4 | 11.1 | 100.4 | 27.4 | 3.582 | 56.8 | 23.8 | 27 | 16.5 | 47 | 31 | 0.779 | 36.1 | 56 | 4550 | 22 | 100.4 | 55.6 | 0.1 | 19.9 | 0 | 35.9 | 33
506430 | 630 | 36 | 1549 | 52.1 | 45 | 50 | 30 | 31.9 | 0.051 | 104 | 11.4 | 70 | 39.9 | 28.9 | 0.786 | 97.9 | 480.8 | 465.6 | 54.1 | 440.5 | 0.517 | 425 | 8.5 | 100.5 | 31.2 | 40.4 | 11.1 | 100.4 | 27.4 | 3.555 | 56.7 | 23.5 | 27 | 16.5 | 47 | 31 | 0.78 | 35.7 | 57 | 4360 | 22 | 100.4 | 55.6 | 0.1 | 20 | 0 | 35.9 | 33
506490 | 690 | 36 | 1550 | 49.6 | 45 | 49.9 | 30 | 31.9 | 0.052 | 103.9 | 11.4 | 70 | 40 | 28.7 | 0.784 | 97.9 | 480.8 | 465.5 | 54 | 439.3 | 0.54 | 420 | 8.1 | 100.3 | 30.7 | 40.5 | 11.1 | 100.2 | 27.3 | 3.454 | 55.3 | 23.4 | 27.5 | 16.1 | 47 | 31 | 0.783 | 34.9 | 56 | 4280 | 22 | 100.1 | 55.7 | 0.1 | 20.1 | 0 | 35.9 | 33
506550 | 750 | 36 | 1550 | 49.3 | 44.9 | 50 | 30 | 32.1 | 0.05 | 104 | 11.4 | 70 | 40 | 28.4 | 0.785 | 97.9 | 480.6 | 465.2 | 54 | 437.9 | 0.557 | 420 | 8 | 100.2 | 30.8 | 40.5 | 11.1 | 100.1 | 27.3 | 3.429 | 55.2 | 23.1 | 27.5 | 16.1 | 47 | 31 | 0.782 | 34.5 | 56 | 4260 | 22 | 100.1 | 55.6 | 0.1 | 19.9 | 0 | 35.9 | 33
506610 | 810 | 36 | 1553 | 49.9 | 44.9 | 50 | 30 | 32.1 | 0.049 | 104.1 | 11.3 | 70 | 39.9 | 28.1 | 0.785 | 97.9 | 480.6 | 465.1 | 54.1 | 436.9 | 0.479 | 420 | 8.1 | 100.3 | 30.5 | 40.5 | 11.1 | 100.2 | 27.3 | 3.479 | 55.2 | 22.6 | 27.5 | 16.1 | 47 | 31 | 0.781 | 34.9 | 54 | 4500 | 22 | 100.1 | 55.6 | 0 | 19.9 | 0 | 35.7 | 32.9
506670 | 870 | 36 | 1549 | 49.7 | 45 | 50 | 30 | 32.1 | 0.049 | 104 | 11.2 | 70 | 39.9 | 27.8 | 0.784 | 97.9 | 480.2 | 464.7 | 54 | 437.6 | 0.517 | 421.6 | 8.1 | 100.3 | 31 | 40.5 | 11.1 | 100.2 | 27.2 | 3.463 | 55.3 | 22.4 | 27.5 | 16.1 | 47 | 31 | 0.779 | 34.9 | 56 | 4260 | 22 | 100.1 | 55.6 | 0 | 20 | 0 | 35.7 | 33
506730 | 930 | 36 | 1550 | 50 | 45 | 50 | 30 | 32 | 0.05 | 104 | 11.2 | 70 | 39.7 | 27.4 | 0.785 | 97.9 | 480.1 | 464.6 | 54 | 437.8 | 0.516 | 422.6 | 8.2 | 100.3 | 31.3 | 40.5 | 11.1 | 100.2 | 27.2 | 3.465 | 55.3 | 22.1 | 27.5 | 16.1 | 47 | 31 | 0.783 | 34.9 | 54 | 4400 | 22 | 100.1 | 55.7 | 0 | 20 | 0 | 35.8 | 33
506790 | 990 | 36 | 1550 | 49.5 | 45 | 50 | 30 | 32.1 | 0.05 | 103.9 | 11.1 | 70 | 40 | 27.3 | 0.783 | 97.9 | 479.9 | 464.4 | 54 | 437 | 0.573 | 417.3 | 8.1 | 100.3 | 31.2 | 40.5 | 11.1 | 100.2 | 27.2 | 3.445 | 55.2 | 21.6 | 27.5 | 16.1 | 47 | 31 | 0.78 | 34.9 | 54 | 4330 | 22 | 100.1 | 55.6 | 0.1 | 20.1 | 0 | 35.9 | 33
506850 | 1050 | 36 | 1550 | 49.2 | 45 | 50 | 30 | 32.1 | 0.049 | 104 | 11.1 | 70 | 40.1 | 26.9 | 0.785 | 97.9 | 479.7 | 464 | 54 | 435.9 | 0.614 | 419.6 | 8 | 100.2 | 30.9 | 40.5 | 11.1 | 100.2 | 27.2 | 3.433 | 55.3 | 21.2 | 27.5 | 16.1 | 47 | 31 | 0.782 | 34.9 | 56 | 4380 | 22 | 100.1 | 55.5 | 0 | 20.1 | 0 | 35.8 | 33
506910 | 1110 | 36 | 1552 | 49.8 | 44.9 | 50 | 30 | 32.1 | 0.05 | 104.1 | 11.1 | 70 | 40.2 | 26.6 | 0.785 | 97.9 | 479.7 | 464.1 | 53.9 | 436.3 | 0.536 | 418.2 | 8.1 | 100.3 | 30.6 | 40.5 | 11.1 | 100.2 | 27.1 | 3.454 | 55.2 | 20.7 | 27.5 | 16.1 | 47 | 31 | 0.778 | 34.9 | 54 | 4260 | 22 | 100.4 | 55.5 | 0.1 | 20.1 | 0 | 35.9 | 33
506970 | 1170 | 36 | 1550 | 49.9 | 44.9 | 50 | 30 | 32 | 0.05 | 104 | 11.1 | 70 | 40 | 26.3 | 0.784 | 97.9 | 479.3 | 463.7 | 53.9 | 436.9 | 0.575 | 419.3 | 8.1 | 100.3 | 30.3 | 40.5 | 11.1 | 100.2 | 27.1 | 3.46 | 55.2 | 20.3 | 27.5 | 16.1 | 47 | 31 | 0.782 | 34.9 | 56 | 4430 | 22 | 100.1 | 55.6 | 0.1 | 20.1 | 0 | 35.9 | 33
507030 | 1230 | 36 | 1550 | 50.1 | 44.9 | 50 | 30 | 32 | 0.05 | 104 | 11.1 | 70 | 40.2 | 25.8 | 0.785 | 97.9 | 479.2 | 463.5 | 53.9 | 437.1 | 0.586 | 416.7 | 8.2 | 100.3 | 30.1 | 40.5 | 11.2 | 100.2 | 27 | 3.455 | 55.2 | 20.4 | 27.5 | 16.1 | 47 | 31 | 0.778 | 34.9 | 56 | 4330 | 22 | 100.1 | 55.7 | 0 | 20.1 | 0 | 35.8 | 32.9
507090 | 1290 | 36 | 1548 | 49.5 | 44.9 | 50 | 30 | 31.9 | 0.05 | 104 | 11.2 | 70 | 39.9 | 25.4 | 0.784 | 97.9 | 478.9 | 463.2 | 54 | 436.8 | 0.65 | 418.7 | 8.1 | 100.3 | 30.1 | 40.5 | 11.1 | 100.2 | 26.9 | 3.446 | 55.3 | 20.4 | 27.5 | 16.1 | 47 | 31 | 0.781 | 34.9 | 54 | 4380 | 22 | 100.1 | 55.6 | 0 | 20.1 | 0 | 35.8 | 33
507150 | 1350 | 36 | 1550 | 49.4 | 44.9 | 50 | 30 | 32 | 0.051 | 103.9 | 11.3 | 70 | 39.9 | 25.3 | 0.784 | 97.9 | 478.9 | 463.1 | 54 | 436.3 | 0.682 | 417.1 | 8 | 100.3 | 29.8 | 40.5 | 11.1 | 100.2 | 26.8 | 3.428 | 55.2 | 20.5 | 27.5 | 16.1 | 47 | 31 | 0.783 | 34.9 | 56 | 4400 | 22 | 100.1 | 55.6 | 0.1 | 20 | 0 | 35.9 | 33
507210 | 1410 | 36 | 1549 | 49.2 | 44.9 | 50 | 30 | 31.9 | 0.05 | 104 | 11.4 | 70 | 39.9 | 24.9 | 0.785 | 97.9 | 478.6 | 462.8 | 53.9 | 436.3 | 0.725 | 419.3 | 8 | 100.3 | 30 | 40.4 | 11.1 | 100.2 | 26.7 | 3.417 | 55.2 | 20.4 | 27.5 | 16.1 | 47 | 31 | 0.781 | 34.9 | 56 | 4280 | 22 | 100.1 | 55.6 | 0.1 | 19.9 | 0 | 35.9 | 33
507270 | 1470 | 36 | 1549 | 49.9 | 44.9 | 50 | 30 | 32 | 0.049 | 104 | 11.5 | 69.9 | 39.8 | 24.9 | 0.783 | 97.9 | 478.5 | 462.6 | 53.9 | 437.2 | 0.669 | 423.6 | 8.1 | 100.3 | 29.7 | 40.4 | 11.1 | 100.3 | 26.6 | 3.474 | 55.3 | 20 | 27.5 | 16.1 | 47 | 31 | 0.781 | 34.9 | 54 | 4380 | 22 | 100.1 | 55.6 | 0 | 19.9 | 0 | 35.8 | 33
507330 | 1530 | 36 | 1562 | 52.2 | 44.9 | 50 | 30 | 32 | 0.047 | 104.2 | 11.6 | 70 | 40 | 24.5 | 0.784 | 97.9 | 479.4 | 463.5 | 53.9 | 437.6 | 0.73 | 419 | 8.4 | 100.5 | 29.7 | 40.4 | 11.1 | 100.5 | 26.5 | 3.587 | 56.6 | 19.5 | 27 | 16.5 | 47 | 31 | 0.781 | 36.1 | 57 | 4600 | 22 | 100.4 | 55.6 | 0.1 | 19.9 | 0 | 35.8 | 33
507390 | 1590 | 36 | 1549 | 50.2 | 44.9 | 50 | 30 | 32 | 0.049 | 104 | 11.6 | 70 | 40 | 24.3 | 0.784 | 97.9 | 478.2 | 462.2 | 53.9 | 438 | 0.662 | 425.9 | 8.2 | 100.4 | 29.7 | 40.4 | 11.3 | 100.3 | 26.5 | 3.486 | 55.5 | 19.3 | 27.5 | 16.5 | 47 | 31 | 0.778 | 34.9 | 54 | 4430 | 22 | 100.1 | 55.5 | 0 | 20 | 0 | 35.7 | 33
507450 | 1650 | 36 | 1550 | 50.6 | 44.9 | 50 | 30 | 32 | 0.05 | 104 | 11.7 | 70 | 39.9 | 23.8 | 0.784 | 97.9 | 478.1 | 462.1 | 53.9 | 437.9 | 0.738 | 419.9 | 8.2 | 100.3 | 29.6 | 40.5 | 11.1 | 100.2 | 26.4 | 3.468 | 55.4 | 18.2 | 27.5 | 16.5 | 47 | 31 | 0.781 | 34.9 | 56 | 4280 | 22 | 100.1 | 55.6 | 0.1 | 20.1 | 0 | 35.8 | 32.9
507510 | 1710 | 36 | 1550 | 49.9 | 44.9 | 50 | 30 | 32 | 0.05 | 104 | 11.6 | 70 | 39.9 | 23.6 | 0.784 | 97.9 | 478 | 462 | 53.9 | 437.3 | 0.789 | 419.6 | 8.1 | 100.3 | 29.7 | 40.5 | 11.1 | 100.2 | 26.4 | 3.443 | 55.4 | 18.3 | 27.5 | 16.5 | 47 | 31 | 0.779 | 34.9 | 56 | 4280 | 22 | 100.4 | 55.6 | 0 | 20 | 0 | 35.7 | 32.9
507570 | 1770 | 36 | 1550 | 49.8 | 44.9 | 50 | 30 | 32 | 0.05 | 104 | 11.6 | 70 | 40 | 23.4 | 0.784 | 97.9 | 477.7 | 461.6 | 53.8 | 436.7 | 0.797 | 417.8 | 8.1 | 100.3 | 29.8 | 40.5 | 11.1 | 100.2 | 26.3 | 3.462 | 55.4 | 18 | 27.5 | 16.5 | 47 | 31 | 0.785 | 34.9 | 56 | 4260 | 22 | 100.1 | 55.6 | 0 | 20.1 | 0 | 35.8 | 32.9
507630 | 1830 | 36 | 1551 | 50.3 | 44.9 | 50 | 30 | 32 | 0.05 | 104 | 11.5 | 70 | 40.1 | 22.9 | 0.783 | 97.9 | 477.6 | 461.5 | 54 | 437.7 | 0.777 | 418.6 | 8.2 | 100.4 | 29.9 | 40.5 | 11.1 | 100.3 | 26.2 | 3.473 | 55.4 | 17.6 | 27.5 | 16.5 | 47 | 31 | 0.777 | 34.9 | 54 | 4210 | 22 | 100.1 | 55.6 | 0 | 19.9 | 0 | 35.9 | 32.9
507690 | 1890 | 36 | 1550 | 50.3 | 45 | 50 | 30 | 32 | 0.05 | 104 | 11.5 | 70 | 40.2 | 22.9 | 0.784 | 97.9 | 477.6 | 461.4 | 53.8 | 437.9 | 0.791 | 417.5 | 8.2 | 100.4 | 29.7 | 40.5 | 11.1 | 100.3 | 26.2 | 3.469 | 55.4 | 18.4 | 27.5 | 16.5 | 47 | 31 | 0.782 | 34.9 | 56 | 4180 | 22 | 100.4 | 55.6 | 0.1 | 20 | 0 | 35.8 | 32.9
507750 | 1950 | 36 | 1549 | 50.4 | 44.9 | 50 | 30 | 32 | 0.05 | 104 | 11.4 | 70 | 40 | 23.1 | 0.784 | 97.9 | 477.4 | 461.2 | 53.8 | 438.3 | 0.792 | 417.5 | 8.2 | 100.4 | 29.7 | 40.5 | 11.1 | 100.3 | 26.1 | 3.463 | 55.4 | 18.7 | 27.5 | 16.5 | 47 | 31 | 0.781 | 34.5 | 56 | 4260 | 22 | 100.4 | 55.6 | 0.1 | 20.1 | 0 | 35.9 | 33
507810 | 2010 | 36 | 1550 | 50.2 | 44.9 | 50 | 30 | 32 | 0.049 | 104 | 11.3 | 70 | 40.3 | 23 | 0.784 | 97.9 | 477.2 | 461 | 53.8 | 437.7 | 0.85 | 419.7 | 8.2 | 100.3 | 30 | 40.5 | 11.1 | 100.3 | 26.1 | 3.451 | 55.4 | 18.6 | 27.5 | 16.5 | 47 | 31 | 0.783 | 34.9 | 56 | 4380 | 22 | 100.1 | 55.6 | 0.1 | 20 | 0 | 35.8 | 32.9
507870 | 2070 | 36 | 1550 | 49.9 | 44.9 | 50 | 30 | 32 | 0.05 | 104 | 11.3 | 70 | 40 | 22.9 | 0.784 | 97.9 | 477.1 | 460.8 | 53.8 | 437 | 0.888 | 412 | 8.1 | 100.3 | 30.1 | 40.5 | 11.1 | 100.3 | 26 | 3.431 | 55.4 | 18.8 | 27.5 | 16.5 | 47 | 31 | 0.779 | 34.9 | 56 | 4360 | 22 | 100.4 | 55.6 | 0.1 | 20 | 0 | 35.9 | 32.9
507930 | 2130 | 36 | 1551 | 49.9 | 44.9 | 50 | 30 | 31.9 | 0.051 | 104 | 11.2 | 70 | 40 | 23 | 0.785 | 97.9 | 476.9 | 460.6 | 53.8 | 436.4 | 0.96 | 416 | 8.1 | 100.3 | 29.7 | 40.5 | 11.1 | 100.3 | 26 | 3.424 | 55.4 | 18.8 | 27.5 | 16.5 | 47 | 31 | 0.781 | 34.9 | 56 | 4330 | 22 | 100.1 | 55.5 | 0.1 | 20 | 0 | 35.9 | 32.9
507990 | 2190 | 36 | 1549 | 50.5 | 45 | 50 | 30 | 32 | 0.05 | 104 | 11.2 | 70 | 40 | 23 | 0.784 | 97.9 | 476.8 | 460.5 | 53.8 | 437.3 | 0.862 | 416 | 8.2 | 100.4 | 29.9 | 40.5 | 11.2 | 100.3 | 25.9 | 3.457 | 55.4 | 18.6 | 27.5 | 16.5 | 47 | 31 | 0.776 | 34.9 | 54 | 4330 | 22 | 100.1 | 55.6 | 0.1 | 19.9 | 0 | 35.9 | 32.9
508050 | 2250 | 36 | 1551 | 50.6 | 45 | 50 | 30 | 32.2 | 0.051 | 104 | 11.2 | 70 | 40 | 22.9 | 0.784 | 97.9 | 476.7 | 460.4 | 53.9 | 437.5 | 0.861 | 410.1 | 8.2 | 100.4 | 29.9 | 40.5 | 11.1 | 100.3 | 25.9 | 3.469 | 55.4 | 18.8 | 27.5 | 16.5 | 47 | 31 | 0.779 | 34.9 | 56 | 4140 | 22 | 100.4 | 55.7 | 0 | 19.9 | 0 | 35.7 | 32.9
508110 | 2310 | 36 | 1550 | 50.6 | 44.9 | 50 | 30 | 32.1 | 0.05 | 104 | 11.3 | 70 | 39.8 | 23 | 0.784 | 97.9 | 476.5 | 460.2 | 53.8 | 437.6 | 0.906 | 409.9 | 8.2 | 100.4 | 30 | 40.5 | 11.1 | 100.3 | 25.9 | 3.458 | 55.4 | 18.9 | 27.5 | 16.5 | 47 | 31 | 0.781 | 34.9 | 56 | 4140 | 22 | 100.1 | 55.5 | -16.1 | 20 | 0 | 35.7 | 32.9
508170 | 2370 | 36 | 1550 | 50.5 | 44.9 | 50 | 30 | 32 | 0.049 | 104 | 11.3 | 70 | 40 | 23 | 0.785 | 97.9 | 476.3 | 459.9 | 53.8 | 437.4 | 0.943 | 407.6 | 8.2 | 100.4 | 29.5 | 40.5 | 11.1 | 100.4 | 25.8 | 3.472 | 55.9 | 18.9 | 27 | 16.5 | 47 | 31 | 0.781 | 35.3 | 57 | 4180 | 22 | 100.4 | 55.6 | 0 | 20 | 0 | 35.7 | 32.9
508230 | 2430 | 36 | 1549 | 50.4 | 45 | 50 | 29.9 | 31.8 | 0.05 | 104 | 11.4 | 70 | 40 | 23 | 0.785 | 97.9 | 476.4 | 459.9 | 53.7 | 437.7 | 0.945 | 406.4 | 8.2 | 100.4 | 29.6 | 40.5 | 11.1 | 100.4 | 25.8 | 3.466 | 55.8 | 18.7 | 27.5 | 16.5 | 47 | 31 | 0.78 | 35.3 | 55 | 4310 | 22 | 100.4 | 55.5 | 0.1 | 20.1 | 0 | 35.8 | 32.8
508290 | 2490 | 36 | 1550 | 51.2 | 45 | 50 | 30 | 31.9 | 0.05 | 104.1 | 11.5 | 70 | 40 | 22.9 | 0.785 | 97.9 | 476.1 | 459.7 | 53.8 | 438.2 | 0.893 | 411.6 | 8.3 | 100.5 | 29.9 | 40.5 | 11.1 | 100.4 | 25.8 | 3.487 | 55.9 | 19.1 | 27.5 | 16.5 | 47 | 31 | 0.778 | 35.3 | 57 | 4480 | 22 | 100.4 | 55.6 | 0.1 | 20 | 0 | 35.7 | 32.9
508350 | 2550 | 36 | 1550 | 51 | 45 | 50 | 30.1 | 32 | 0.049 | 104 | 11.5 | 70 | 40.2 | 22.9 | 0.784 | 97.9 | 476.1 | 459.6 | 53.8 | 439 | 0.909 | 405.6 | 8.3 | 100.5 | 29.3 | 40.5 | 11.4 | 100.4 | 25.7 | 3.494 | 55.9 | 19.4 | 27.5 | 16.5 | 47 | 31 | 0.779 | 35.3 | 57 | 4310 | 22 | 100.4 | 55.6 | 0.1 | 20.1 | 0 | 35.8 | 32.9
508410 | 2610 | 36 | 1551 | 51.5 | 45 | 50 | 30 | 32.1 | 0.05 | 104 | 11.6 | 70 | 40 | 23 | 0.784 | 97.9 | 475.9 | 459.3 | 53.8 | 439.6 | 0.951 | 407 | 8.4 | 100.5 | 29.1 | 40.6 | 11.1 | 100.4 | 25.6 | 3.496 | 55.9 | 19.6 | 27 | 16.5 | 47 | 31 | 0.778 | 35.3 | 57 | 4400 | 22 | 100.4 | 55.6 | 0.1 | 20 | 0 | 35.9 | 32.9
508470 | 2670 | 36 | 1550 | 51.3 | 45 | 50 | 30 | 32.1 | 0.05 | 103.9 | 11.6 | 70 | 40.1 | 23 | 0.784 | 97.9 | 475.7 | 459.1 | 53.8 | 439.2 | 0.967 | 402.2 | 8.3 | 100.4 | 29.2 | 40.5 | 11.1 | 100.4 | 25.5 | 3.484 | 55.8 | 19.4 | 27.5 | 16.5 | 47 | 31 | 0.779 | 35.3 | 57 | 4400 | 22 | 100.4 | 55.6 | 0.1 | 20.1 | 0 | 35.9 | 32.8
508530 | 2730 | 36 | 1550 | 50.7 | 45 | 50 | 30 | 31.8 | 0.052 | 104 | 11.5 | 70 | 40.1 | 23 | 0.783 | 97.9 | 475.6 | 459 | 53.8 | 438.7 | 1.03 | 402.2 | 8.3 | 100.4 | 29.1 | 40.5 | 11.1 | 100.4 | 25.5 | 3.474 | 55.9 | 19.4 | 27.5 | 16.5 | 47 | 31 | 0.781 | 35.3 | 57 | 4280 | 22 | 100.4 | 55.6 | 0.1 | 20.1 | 0 | 35.9 | 32.8
508590 | 2790 | 36 | 1550 | 50.8 | 44.9 | 50 | 30 | 31.8 | 0.048 | 104 | 11.5 | 70 | 39.9 | 23 | 0.785 | 97.9 | 475.4 | 458.7 | 53.8 | 438.2 | 1.04 | 405 | 8.3 | 100.3 | 29.2 | 40.5 | 11.1 | 100.3 | 25.5 | 3.463 | 55.9 | 19.2 | 27.5 | 16.5 | 47 | 31 | 0.78 | 35.3 | 57 | 4600 | 22 | 100.1 | 55.6 | 0.1 | 20.1 | 0 | 35.8 | 32.8
508650 | 2850 | 36 | 1549 | 51.3 | 44.9 | 50 | 30 | 31.9 | 0.048 | 104.1 | 11.4 | 70 | 40.1 | 23 | 0.783 | 97.9 | 475.2 | 458.5 | 53.7 | 438.9 | 1 | 403.2 | 8.4 | 100.5 | 29.1 | 40.4 | 11.1 | 100.4 | 25.4 | 3.504 | 55.9 | 19.2 | 27 | 16.5 | 47 | 31 | 0.782 | 35.3 | 55 | 4550 | 22 | 100.4 | 55.6 | 0.2 | 20 | 0 | 35.9 | 32.9
508710 | 2910 | 36 | 1550 | 51.3 | 45 | 50 | 30 | 32 | 0.051 | 104 | 11.4 | 70 | 39.9 | 23.1 | 0.784 | 97.9 | 475.3 | 458.5 | 53.8 | 439.5 | 1.007 | 402.3 | 8.3 | 100.5 | 29 | 40.4 | 11.5 | 100.4 | 25.4 | 3.484 | 55.9 | 18.9 | 27.5 | 16.5 | 47 | 31 | 0.782 | 35.3 | 57 | 4180 | 22 | 100.4 | 55.6 | 0.1 | 20 | 0 | 35.9 | 32.9
508770 | 2970 | 36 | 1551 | 51.5 | 44.9 | 50 | 30 | 32.2 | 0.049 | 104 | 11.4 | 70 | 40.1 | 23.1 | 0.784 | 97.9 | 475.3 | 458.5 | 53.8 | 439.9 | 1.013 | 404.1 | 8.4 | 100.5 | 28.9 | 40.5 | 11.1 | 100.4 | 25.4 | 3.486 | 55.8 | 18.8 | 27.5 | 16.5 | 47 | 31 | 0.779 | 35.3 | 57 | 4400 | 22 | 100.4 | 55.6 | 0 | 19.9 | 0 | 35.7 | 32.8
508830 | 3030 | 36 | 1549 | 49.2 | 44.9 | 50 | 30 | 32.4 | 0.051 | 103.9 | 11.4 | 70 | 40 | 22.9 | 0.783 | 97.9 | 475 | 458.2 | 53.7 | 438.7 | 1.029 | 402.3 | 8 | 100.2 | 29 | 40.5 | 11.1 | 100.1 | 25.3 | 3.409 | 54.5 | 18.7 | 27.5 | 16.1 | 47 | 32 | 0.779 | 34.1 | 55 | 4260 | 22 | 100.1 | 55.6 | 0.1 | 19.8 | 0 | 35.8 | 32.9
508890 | 3090 | 36 | 1550 | 48.7 | 44.9 | 50 | 30 | 32.3 | 0.051 | 104 | 11.4 | 70 | 39.8 | 23.1 | 0.785 | 97.9 | 475 | 458.2 | 53.7 | 437.4 | 1.094 | 403.1 | 7.9 | 100.3 | 29.1 | 40.4 | 11.2 | 100.2 | 25.3 | 3.373 | 54.5 | 19.1 | 27.5 | 16.1 | 46 | 31 | 0.781 | 34.1 | 53 | 4210 | 22 | 100.1 | 55.5 | 0.1 | 19.9 | 0 | 35.9 | 32.9
508950 | 3150 | 36 | 1551 | 48.5 | 44.8 | 50 | 30 | 32 | 0.052 | 104 | 11.5 | 70 | 40.1 | 23 | 0.784 | 97.9 | 475 | 458 | 53.7 | 436.5 | 1.117 | 406.8 | 7.9 | 100.2 | 29.1 | 40.4 | 11.2 | 100.2 | 25.3 | 3.37 | 54.5 | 18.8 | 27.5 | 16.1 | 46 | 31 | 0.78 | 34.1 | 55 | 4090 | 22 | 100.1 | 55.6 | 0 | 19.9 | 0 | 35.8 | 32.9
509010 | 3210 | 36 | 1552 | 49.3 | 44.8 | 50 | 30 | 31.8 | 0.049 | 104.1 | 11.5 | 70 | 39.9 | 22.9 | 0.783 | 97.9 | 474.7 | 457.8 | 53.6 | 436.3 | 0.881 | 406.8 | 8 | 100.4 | 29 | 40.4 | 11.1 | 100.3 | 25.3 | 3.386 | 54.5 | 18.7 | 27.5 | 16.1 | 46 | 31 | 0.776 | 34.1 | 53 | 4260 | 22 | 100.1 | 55.7 | 0.1 | 19.9 | 0 | 35.7 | 32.9
509070 | 3270 | 36 | 1549 | 49 | 44.9 | 50 | 30 | 31.8 | 0.05 | 104 | 11.6 | 70 | 39.9 | 23 | 0.785 | 97.9 | 474.4 | 457.5 | 53.6 | 436.9 | 0.935 | 403.4 | 8 | 100.2 | 29.1 | 40.5 | 11.1 | 100.2 | 25.3 | 3.401 | 54.6 | 19 | 27.5 | 16.1 | 47 | 31 | 0.783 | 34.1 | 53 | 4230 | 22 | 100.1 | 55.6 | 0.1 | 19.9 | 0 | 35.8 | 32.9
509130 | 3330 | 36 | 1551 | 49.2 | 44.9 | 50 | 30 | 31.8 | 0.05 | 104 | 11.6 | 70 | 40.1 | 23.1 | 0.784 | 97.9 | 474.5 | 457.5 | 53.6 | 437.2 | 0.993 | 402.5 | 8 | 100.2 | 29 | 40.5 | 11.1 | 100.2 | 25.3 | 3.41 | 54.6 | 18.7 | 27.5 | 16.1 | 47 | 31 | 0.781 | 34.5 | 53 | 4310 | 22 | 100.1 | 55.6 | 0.1 | 20.1 | 0 | 35.9 | 32.9
509190 | 3390 | 36 | 1550 | 49.2 | 45 | 50 | 30 | 31.8 | 0.05 | 104 | 11.6 | 70 | 40.1 | 23.1 | 0.784 | 97.9 | 474.3 | 457.3 | 53.7 | 437.3 | 1.037 | 403 | 8 | 100.2 | 28.9 | 40.6 | 11.1 | 100.2 | 25.2 | 3.385 | 54.5 | 18.7 | 27.5 | 16.1 | 47 | 31 | 0.777 | 34.1 | 53 | 4360 | 22 | 100.1 | 55.6 | 0.1 | 20.1 | 0 | 35.9 | 32.9
509250 | 3450 | 36 | 1550 | 50.9 | 45 | 50 | 30 | 32 | 0.048 | 104.1 | 11.5 | 70 | 40.2 | 22.7 | 0.784 | 97.9 | 474.2 | 457.1 | 53.7 | 437.5 | 1.105 | 405.2 | 8.3 | 100.5 | 29 | 40.6 | 11.1 | 100.4 | 25.2 | 3.48 | 55.8 | 18.8 | 27.5 | 16.5 | 47 | 31 | 0.78 | 35.3 | 57 | 4180 | 22 | 100.4 | 55.6 | 0.2 | 20 | 0 | 35.9 | 32.9
509310 | 3510 | 36 | 1549 | 50.5 | 45.1 | 50 | 30 | 31.9 | 0.052 | 103.9 | 11.4 | 70 | 40.1 | 22.7 | 0.783 | 97.9 | 473.8 | 456.8 | 53.7 | 438 | 1.196 | 406.4 | 8.2 | 100.5 | 29 | 40.6 | 11.1 | 100.4 | 25.2 | 3.449 | 55.9 | 19.4 | 27 | 16.5 | 47 | 31 | 0.78 | 35.3 | 57 | 4040 | 22 | 100.4 | 55.6 | 0.1 | 19.9 | 0 | 35.8 | 32.9
509370 | 3570 | 36 | 1548 | 50.4 | 45.1 | 50 | 30 | 32 | 0.051 | 104 | 11.4 | 70 | 40 | 23 | 0.784 | 97.9 | 473.6 | 456.5 | 53.7 | 438.4 | 1.164 | 406.3 | 8.2 | 100.5 | 28.9 | 40.6 | 11.1 | 100.4 | 25.1 | 3.449 | 55.9 | 19.6 | 27.5 | 16.5 | 47 | 31 | 0.778 | 35.3 | 55 | 4430 | 22 | 100.4 | 55.6 | 0.1 | 19.9 | 0 | 35.7 | 32.9
509430 | 3630 | 36 | 1548 | 51.5 | 45.2 | 50 | 30 | 32.1 | 0.048 | 104 | 11.3 | 70 | 39.8 | 23 | 0.783 | 97.9 | 473.3 | 456.2 | 53.8 | 439.7 | 1.094 | 407 | 8.4 | 100.5 | 28.9 | 40.7 | 11.1 | 100.4 | 25.1 | 3.5 | 55.9 | 19.6 | 27.5 | 16.5 | 47 | 31 | 0.78 | 35.3 | 57 | 4280 | 22 | 100.4 | 55.5 | 0.1 | 20 | 0 | 35.7 | 32.9
509490 | 3690 | 36 | 1549 | 51.2 | 45.2 | 50 | 30 | 32.2 | 0.049 | 104 | 11.3 | 70 | 39.7 | 23.2 | 0.784 | 97.9 | 473.3 | 456.1 | 53.7 | 440.1 | 1.112 | 407.5 | 8.3 | 100.5 | 28.8 | 40.7 | 11.1 | 100.5 | 25.1 | 3.494 | 55.9 | 19.2 | 27 | 16.5 | 47 | 31 | 0.777 | 35.3 | 55 | 4450 | 22 | 100.4 | 55.6 | 0.1 | 19.8 | 0 | 35.7 | 32.9
509550 | 3750 | 36 | 1551 | 51.4 | 45.1 | 50 | 30 | 32.3 | 0.049 | 104 | 11.4 | 70 | 40.2 | 23.1 | 0.785 | 97.9 | 473.4 | 456.2 | 53.7 | 440.2 | 1.157 | 412.1 | 8.4 | 100.5 | 28.7 | 40.7 | 11.1 | 100.5 | 25.1 | 3.481 | 55.9 | 18.9 | 27.5 | 16.5 | 47 | 31 | 0.781 | 35.3 | 57 | 4310 | 22 | 100.4 | 55.6 | 0.1 | 19.9 | 0 | 35.7 | 32.9
509610 | 3810 | 36 | 1550 | 51.4 | 45.1 | 50 | 30 | 32.3 | 0.05 | 104 | 11.5 | 70 | 40.1 | 23 | 0.782 | 97.9 | 473.2 | 456 | 53.8 | 440.3 | 1.16 | 408.4 | 8.4 | 100.4 | 28.9 | 40.7 | 11.1 | 100.4 | 25.1 | 3.484 | 55.9 | 18.8 | 27.5 | 16.5 | 47 | 31 | 0.779 | 35.3 | 54 | 4260 | 22 | 100.4 | 55.6 | 0.1 | 20.1 | 0 | 35.9 | 32.8
509670 | 3870 | 36 | 1549 | 49.1 | 45 | 50 | 30 | 32 | 0.052 | 103.9 | 11.5 | 70 | 40.3 | 23.1 | 0.784 | 97.9 | 473.4 | 456.1 | 53.7 | 438.8 | 1.267 | 405.5 | 8 | 100.2 | 28.8 | 40.6 | 11.1 | 100.2 | 25.1 | 3.365 | 54.6 | 18.9 | 27.5 | 16.1 | 47 | 31 | 0.782 | 34.1 | 56 | 4010 | 22 | 100.1 | 55.6 | 0.1 | 20 | 0 | 35.7 | 32.9
509730 | 3930 | 36 | 1551 | 48.9 | 44.9 | 50 | 30 | 31.7 | 0.05 | 104 | 11.6 | 70 | 40.1 | 23.1 | 0.783 | 97.9 | 473.3 | 456 | 53.6 | 437.4 | 1.304 | 408.2 | 8 | 100.2 | 28.7 | 40.5 | 11.1 | 100.1 | 25.2 | 3.35 | 54.5 | 18.6 | 27.5 | 16.1 | 47 | 31 | 0.778 | 34.1 | 53 | 4210 | 22 | 100.1 | 55.6 | 0.1 | 20.1 | 0 | 35.9 | 32.9
509790 | 3990 | 36 | 1551 | 48.7 | 44.9 | 50 | 30 | 31.7 | 0.05 | 104 | 11.5 | 70 | 40 | 23.2 | 0.784 | 97.9 | 473 | 455.6 | 53.7 | 436.7 | 1.153 | 409 | 7.9 | 100.2 | 28.6 | 40.5 | 11.1 | 100.1 | 25.1 | 3.355 | 54.5 | 18.5 | 27.5 | 16.1 | 47 | 31 | 0.778 | 34.1 | 55 | 3890 | 22 | 100.1 | 55.6 | 0.1 | 20.1 | 0 | 35.8 | 32.9
509850 | 4050 | 36 | 1548 | 49 | 44.9 | 50 | 30 | 31.8 | 0.05 | 104.1 | 11.5 | 70 | 40.2 | 22.8 | 0.784 | 97.9 | 472.8 | 455.5 | 53.6 | 437 | 1.169 | 407 | 8 | 100.2 | 28.6 | 40.5 | 11.1 | 100.2 | 25.1 | 3.376 | 54.6 | 18.4 | 27.5 | 16.1 | 47 | 31 | 0.777 | 34.1 | 53 | 4400 | 22 | 100.1 | 55.6 | 0.1 | 20 | 0 | 35.9 | 32.9
509910 | 4110 | 36 | 1550 | 49.1 | 45 | 50 | 30 | 32 | 0.049 | 104 | 11.4 | 70 | 40.1 | 22.9 | 0.784 | 97.9 | 473 | 455.7 | 53.6 | 437.3 | 1.297 | 405.9 | 8 | 100.2 | 28.6 | 40.6 | 11.1 | 100.2 | 25.1 | 3.389 | 54.5 | 19 | 27.5 | 16.1 | 47 | 31 | 0.777 | 34.1 | 53 | 4330 | 22 | 100.1 | 55.6 | 0.1 | 19.9 | 0 | 35.9 | 32.9
509970 | 4170 | 36 | 1551 | 49.3 | 45 | 50 | 30 | 32.1 | 0.049 | 104 | 11.3 | 70 | 40 | 22.9 | 0.785 | 97.9 | 473 | 455.6 | 53.6 | 437.3 | 1.339 | 409.2 | 8 | 100.3 | 28.4 | 40.6 | 11.1 | 100.2 | 25.1 | 3.386 | 54.5 | 19.1 | 27.5 | 16.1 | 47 | 31 | 0.781 | 34.1 | 53 | 4140 | 22 | 100.1 | 55.6 | 0.1 | 20.1 | 0 | 35.7 | 32.9
510030 | 4230 | 36 | 1550 | 49.3 | 45 | 50 | 30 | 32.2 | 0.049 | 103.9 | 11.2 | 70 | 39.9 | 22.9 | 0.785 | 97.9 | 472.7 | 455.3 | 53.6 | 437.3 | 1.381 | 405.3 | 8 | 100.3 | 28.4 | 40.6 | 11.1 | 100.2 | 25.1 | 3.381 | 54.6 | 19.2 | 27.5 | 16.1 | 47 | 31 | 0.781 | 34.1 | 53 | 4480 | 22 | 100.1 | 55.6 | 0.2 | 20 | 0 | 35.7 | 32.9
510090 | 4290 | 36 | 1550 | 49.3 | 45 | 50 | 30 | 32.1 | 0.053 | 104 | 11.2 | 70 | 40.2 | 23.1 | 0.782 | 97.9 | 472.6 | 455.1 | 53.7 | 436.9 | 1.391 | 406.6 | 8 | 100.2 | 28.4 | 40.7 | 11.1 | 100.2 | 25.1 | 3.399 | 54.5 | 19.2 | 27.5 | 16.1 | 47 | 31 | 0.783 | 34.1 | 53 | 4280 | 22 | 100.1 | 55.6 | 0.1 | 19.9 | 0 | 35.7 | 32.9
510150 | 4350 | 36 | 1551 | 49.4 | 45.1 | 50 | 30 | 31.9 | 0.05 | 104 | 11.1 | 70 | 39.9 | 22.9 | 0.785 | 97.9 | 472.6 | 455 | 53.6 | 436.6 | 1.368 | 405.2 | 8 | 100.2 | 28.4 | 40.7 | 11.1 | 100.2 | 25.1 | 3.379 | 54.5 | 19 | 27.5 | 16.1 | 47 | 31 | 0.781 | 34.1 | 53 | 4180 | 22 | 100.1 | 55.6 | 0 | 19.8 | 0 | 35.8 | 32.9
510210 | 4410 | 36 | 1552 | 51.3 | 45.1 | 50 | 30 | 32 | 0.048 | 104.1 | 11.1 | 70 | 39.9 | 23 | 0.782 | 97.9 | 472.3 | 454.8 | 53.6 | 437 | 1.305 | 404.8 | 8.4 | 100.4 | 28.3 | 40.7 | 11.1 | 100.4 | 25.2 | 3.489 | 55.8 | 19.1 | 27.5 | 16.5 | 47 | 31 | 0.781 | 35.3 | 55 | 4600 | 22 | 100.1 | 55.6 | 0.1 | 20.1 | 0 | 35.9 | 32.9
510270 | 4470 | 36 | 1549 | 51.2 | 45.1 | 50 | 30 | 32.1 | 0.049 | 104 | 11.1 | 70 | 40 | 23 | 0.784 | 97.9 | 471.9 | 454.3 | 53.7 | 438.4 | 1.289 | 405.5 | 8.3 | 100.4 | 28.3 | 40.7 | 11.1 | 100.4 | 25.1 | 3.475 | 55.9 | 18.7 | 27.5 | 16.5 | 47 | 31 | 0.782 | 34.9 | 57 | 4550 | 22 | 100.4 | 55.6 | 0.1 | 20.1 | 0 | 36 | 32.9
510330 | 4530 | 36 | 1551 | 51.3 | 45.2 | 50 | 30 | 32.1 | 0.05 | 104 | 11.2 | 70 | 40 | 23.1 | 0.784 | 97.9 | 472 | 454.3 | 53.6 | 438.8 | 1.527 | 412.7 | 8.3 | 100.4 | 28.3 | 40.7 | 11.1 | 100.4 | 25.1 | 3.484 | 55.9 | 18.9 | 27.5 | 16.5 | 47 | 31 | 0.781 | 35.3 | 55 | 4430 | 22 | 100.1 | 55.7 | 0.1 | 19.9 | 0 | 35.9 | 32.9
510390 | 4590 | 36 | 1551 | 51.5 | 45.2 | 50 | 30 | 32.1 | 0.05 | 104 | 11.3 | 70 | 39.8 | 23.1 | 0.782 | 97.9 | 471.9 | 454.2 | 53.7 | 439.2 | 1.513 | 409.6 | 8.4 | 100.5 | 28.3 | 40.8 | 11.1 | 100.4 | 25.2 | 3.499 | 55.9 | 18.9 | 27 | 16.5 | 47 | 31 | 0.777 | 35.3 | 57 | 4160 | 22 | 100.4 | 55.6 | 0.1 | 20.1 | 0 | 35.9 | 32.9
510450 | 4650 | 36 | 1551 | 51.9 | 45.2 | 50 | 30 | 32 | 0.051 | 104 | 11.4 | 70 | 40.1 | 22.7 | 0.784 | 97.9 | 471.8 | 454.1 | 53.7 | 439.3 | 1.521 | 414.3 | 8.5 | 100.5 | 28.4 | 40.8 | 11.1 | 100.4 | 25.2 | 3.49 | 55.8 | 18.7 | 27.5 | 16.5 | 47 | 31 | 0.78 | 35.3 | 54 | 4400 | 22 | 100.1 | 55.7 | 0.1 | 19.8 | 0 | 35.8 | 33
510510 | 4710 | 36 | 1550 | 51.7 | 45.2 | 50 | 30 | 31.8 | 0.051 | 104 | 11.4 | 70 | 39.9 | 23 | 0.783 | 97.9 | 471.5 | 453.8 | 53.7 | 439.4 | 1.605 | 405.7 | 8.4 | 100.5 | 28.4 | 40.7 | 11.1 | 100.4 | 25.2 | 3.493 | 55.8 | 18.7 | 27.5 | 16.5 | 47 | 31 | 0.777 | 35.3 | 57 | 4500 | 22 | 100.4 | 55.6 | 0 | 19.9 | 0 | 35.8 | 32.9
510570 | 4770 | 36 | 1550 | 49.7 | 45 | 50 | 30 | 31.7 | 0.051 | 104 | 11.4 | 70 | 40.1 | 22.9 | 0.784 | 97.9 | 471.6 | 453.8 | 53.7 | 437.8 | 1.591 | 412.5 | 8.1 | 100.3 | 28.4 | 40.7 | 11.5 | 100.2 | 25.2 | 3.369 | 54.5 | 19.3 | 27.5 | 16.1 | 47 | 31 | 0.781 | 34.1 | 55 | 4280 | 22 | 100.1 | 55.5 | 0.1 | 19.9 | 0 | 35.9 | 32.9
510630 | 4830 | 36 | 1550 | 49.7 | 45 | 50 | 30 | 31.9 | 0.05 | 104 | 11.4 | 70 | 40 | 23.1 | 0.784 | 97.9 | 471.4 | 453.6 | 53.7 | 437.1 | 1.508 | 405.5 | 8.1 | 100.3 | 28.3 | 40.6 | 11.1 | 100.2 | 25.2 | 3.368 | 54.5 | 19.5 | 27.5 | 16.1 | 47 | 31 | 0.778 | 34.1 | 55 | 4060 | 22 | 100.1 | 55.6 | 0 | 19.9 | 0 | 35.7 | 32.9
510690 | 4890 | 36 | 1550 | 49.8 | 44.9 | 50 | 30 | 32 | 0.049 | 104 | 11.4 | 70 | 40.1 | 23 | 0.783 | 97.9 | 471.4 | 453.5 | 53.7 | 436.6 | 1.6 | 408.2 | 8.1 | 100.3 | 28.5 | 40.6 | 11.1 | 100.2 | 25.3 | 3.376 | 54.5 | 19.2 | 27.5 | 16.1 | 47 | 31 | 0.782 | 34.1 | 53 | 4260 | 22 | 100.4 | 55.6 | 0.1 | 20 | 0 | 35.7 | 32.9
510750 | 4950 | 36 | 1550 | 49.7 | 44.9 | 50 | 30 | 32.1 | 0.05 | 104 | 11.3 | 70 | 40.1 | 23 | 0.785 | 98 | 471.4 | 453.6 | 53.6 | 436.4 | 1.637 | 406.9 | 8.1 | 100.3 | 28.5 | 40.6 | 11.2 | 100.2 | 25.3 | 3.382 | 54.5 | 19.3 | 27.5 | 16.1 | 47 | 31 | 0.779 | 34.5 | 55 | 4550 | 22 | 100.1 | 55.6 | 0.1 | 19.9 | 0 | 35.9 | 32.9
510810 | 5010 | 36 | 1551 | 49.7 | 44.9 | 50 | 30 | 32.2 | 0.05 | 104 | 11.3 | 70 | 39.9 | 22.9 | 0.785 | 98 | 471.4 | 453.6 | 53.6 | 436 | 1.696 | 407.3 | 8.1 | 100.3 | 28.4 | 40.6 | 11.1 | 100.3 | 25.4 | 3.389 | 54.5 | 19.2 | 27.5 | 16.1 | 47 | 31 | 0.776 | 34.5 | 55 | 4210 | 22 | 100.1 | 55.6 | 0.1 | 20 | 0 | 35.7 | 32.9
510870 | 5070 | 36 | 1550 | 49.7 | 45 | 50 | 30 | 32 | 0.051 | 104 | 11.2 | 70 | 40 | 23 | 0.784 | 98 | 471.2 | 453.4 | 53.7 | 435.9 | 1.694 | 405.7 | 8.1 | 100.3 | 28.4 | 40.6 | 11.2 | 100.3 | 25.4 | 3.396 | 54.6 | 19.2 | 27.5 | 16.1 | 47 | 31 | 0.782 | 34.1 | 53 | 4280 | 22 | 100.1 | 55.6 | 0 | 19.9 | 0 | 35.8 | 32.9
510930 | 5130 | 36 | 1551 | 49.7 | 45 | 50 | 30 | 31.9 | 0.049 | 104 | 11.2 | 70 | 39.9 | 22.8 | 0.785 | 98 | 471.3 | 453.4 | 53.6 | 435.9 | 1.833 | 406.4 | 8.1 | 100.3 | 28.4 | 40.6 | 11.1 | 100.3 | 25.3 | 3.391 | 54.5 | 19.3 | 27.5 | 16.1 | 47 | 31 | 0.78 | 34.1 | 53 | 4230 | 22 | 100.1 | 55.6 | 0 | 20.1 | 0 | 35.9 | 32.9
510990 | 5190 | 36 | 1551 | 49.8 | 45 | 50 | 30 | 32 | 0.049 | 104 | 11.2 | 70 | 39.9 | 23.1 | 0.783 | 98 | 471.3 | 453.3 | 53.6 | 436 | 1.811 | 405.8 | 8.1 | 100.3 | 28.4 | 40.7 | 11.1 | 100.3 | 25.4 | 3.395 | 54.6 | 19.4 | 27.5 | 16.1 | 47 | 31 | 0.781 | 34.1 | 53 | 4500 | 22 | 100.1 | 55.6 | 0.1 | 20.1 | 0 | 35.8 | 32.9
511050 | 5250 | 36 | 1550 | 49.7 | 45.1 | 50 | 30 | 32.1 | 0.049 | 104 | 11.2 | 70 | 40.1 | 23.2 | 0.784 | 98 | 471 | 453.1 | 53.7 | 436 | 1.805 | 405.4 | 8.1 | 100.3 | 28.3 | 40.7 | 11.1 | 100.3 | 25.4 | 3.383 | 54.6 | 19.3 | 27.5 | 16.1 | 47 | 31 | 0.78 | 34.1 | 55 | 4260 | 22 | 100.1 | 55.6 | 0.1 | 20.1 | 0 | 35.9 | 32.9
511110 | 5310 | 36 | 1549 | 49.1 | 45.1 | 50 | 30 | 32.1 | 0.049 | 104 | 11.2 | 70 | 39.9 | 23 | 0.785 | 98 | 471 | 453 | 53.6 | 435.4 | 1.869 | 405.8 | 8 | 100.3 | 28.3 | 40.7 | 11.1 | 100.2 | 25.4 | 3.361 | 54.6 | 19.3 | 27.5 | 16.1 | 47 | 31 | 0.779 | 34.1 | 53 | 4140 | 22 | 100.1 | 55.6 | 0.1 | 20.1 | 0 | 35.9 | 32.9
511170 | 5370 | 36 | 1550 | 49.1 | 45.1 | 50 | 30 | 32.3 | 0.049 | 104 | 11.2 | 70 | 40 | 23.3 | 0.783 | 98 | 470.8 | 452.8 | 53.6 | 435 | 1.815 | 405.6 | 8 | 100.3 | 28.1 | 40.7 | 11.2 | 100.2 | 25.4 | 3.366 | 54.5 | 19.3 | 27.5 | 16.1 | 47 | 31 | 0.779 | 34.1 | 55 | 4060 | 22 | 100.1 | 55.7 | 0.1 | 20.1 | 0 | 35.9 | 32.9
511230 | 5430 | 36 | 1551 | 49.2 | 45.1 | 50 | 30 | 32.1 | 0.051 | 104 | 11.3 | 70 | 40.1 | 23.4 | 0.785 | 98 | 470.8 | 452.7 | 53.7 | 435.3 | 1.849 | 402.9 | 8 | 100.3 | 28 | 40.7 | 11.1 | 100.3 | 25.4 | 3.381 | 54.5 | 18.8 | 27.5 | 16.1 | 47 | 31 | 0.779 | 34.1 | 55 | 4260 | 22 | 100.1 | 55.6 | 0.1 | 20 | 0 | 35.9 | 32.9
511290 | 5490 | 36 | 1550 | 49.1 | 45.1 | 50 | 30 | 31.8 | 0.051 | 104 | 11.4 | 70 | 40.1 | 23.1 | 0.784 | 98 | 470.6 | 452.6 | 53.6 | 435.5 | 1.796 | 402.5 | 8 | 100.3 | 27.9 | 40.7 | 11.1 | 100.2 | 25.4 | 3.366 | 54.5 | 18.6 | 27.5 | 16.1 | 47 | 31 | 0.779 | 34.1 | 53 | 4230 | 22 | 100.1 | 55.6 | 0.1 | 19.9 | 0 | 35.9 | 32.9
511350 | 5550 | 36 | 1551 | 49 | 45.1 | 50 | 30 | 31.8 | 0.05 | 104 | 11.5 | 70 | 40 | 22.9 | 0.784 | 98 | 470.4 | 452.3 | 53.6 | 435.7 | 1.64 | 403.2 | 8 | 100.3 | 27.7 | 40.7 | 11.5 | 100.2 | 25.4 | 3.37 | 54.5 | 18.3 | 27.5 | 16.1 | 47 | 31 | 0.779 | 34.1 | 53 | 4180 | 22 | 100.1 | 55.6 | 0.1 | 19.9 | 0 | 35.7 | 32.9
511410 | 5610 | 36 | 1553 | 51 | 45.1 | 50 | 30 | 31.9 | 0.042 | 104.2 | 11.6 | 70 | 40.2 | 22.9 | 0.785 | 98 | 470.6 | 452.6 | 53.6 | 435.7 | 1.725 | 402.6 | 8.3 | 100.5 | 27.7 | 40.7 | 11.1 | 100.4 | 25.4 | 3.453 | 55.8 | 18.8 | 27.5 | 16.5 | 47 | 31 | 0.782 | 35.3 | 56 | 4400 | 22 | 100.4 | 55.6 | 0 | 19.9 | 0 | 35.7 | 32.8
511470 | 5670 | 36 | 1551 | 48 | 45.2 | 50 | 30 | 32 | 0.05 | 104.1 | 11.7 | 70 | 40 | 23 | 0.784 | 98 | 468.6 | 450.5 | 53.6 | 439 | 0.04 | 402.1 | 7.8 | 100.2 | 27.7 | 40.7 | 11.1 | 100.1 | 25.4 | 3.465 | 52.5 | 18.4 | 28 | 16.5 | 47 | 31 | 0.782 | 32.5 | 51 | 4360 | 22 | 99.8 | 55.6 | 0 | 20.1 | 0 | 35.6 | 32.9
511530 | 5730 | 36 | 1548 | 50.3 | 45.2 | 50 | 30 | 32 | 0.054 | 103.8 | 11.7 | 70 | 40.2 | 23 | 0.783 | 98 | 469.8 | 451.7 | 53.6 | 438.5 | 1.776 | 402.9 | 8.2 | 100.4 | 27.8 | 40.7 | 11.1 | 100.3 | 25.5 | 3.404 | 55.3 | 18.6 | 27.5 | 16.1 | 47 | 31 | 0.779 | 34.9 | 54 | 4500 | 22 | 100.1 | 55.6 | 0 | 20 | 0 | 35.9 | 32.9
511590 | 5790 | 36 | 1551 | 51 | 45.1 | 50 | 30 | 32.1 | 0.049 | 104 | 11.7 | 70 | 40 | 23 | 0.785 | 98 | 469.8 | 451.7 | 53.6 | 437.6 | 1.653 | 401.6 | 8.3 | 100.5 | 27.9 | 40.7 | 11.1 | 100.4 | 25.5 | 3.439 | 55.2 | 18.9 | 27.5 | 16.1 | 47 | 31 | 0.777 | 34.9 | 54 | 4230 | 22 | 100.1 | 55.6 | 0.1 | 20.1 | 0 | 35.8 | 32.8
511650 | 5850 | 36 | 1551 | 51.1 | 45.1 | 50 | 30 | 31.9 | 0.052 | 104 | 11.7 | 70 | 40 | 23 | 0.783 | 98 | 469.8 | 451.7 | 53.7 | 437.8 | 1.635 | 402.4 | 8.3 | 100.5 | 27.9 | 40.7 | 11.1 | 100.4 | 25.5 | 3.457 | 55.2 | 18.8 | 27.5 | 16.1 | 47 | 31 | 0.781 | 34.5 | 54 | 4580 | 22 | 100.4 | 55.5 | 0.1 | 20.1 | 0 | 35.9 | 32.8
511710 | 5910 | 36 | 1549 | 50.7 | 45 | 50 | 30 | 31.9 | 0.05 | 104 | 11.6 | 70 | 39.8 | 23 | 0.784 | 98 | 469.9 | 451.8 | 53.6 | 437.8 | 1.857 | 404.2 | 8.3 | 100.4 | 27.9 | 40.6 | 11.1 | 100.4 | 25.5 | 3.426 | 55.2 | 19 | 27.5 | 16.1 | 47 | 31 | 0.781 | 34.5 | 54 | 4260 | 22 | 100.1 | 55.7 | 0.1 | 20 | 0 | 35.9 | 32.8
511770 | 5970 | 36 | 1550 | 50.1 | 45 | 50 | 30 | 32 | 0.05 | 104 | 11.6 | 70 | 40 | 23 | 0.784 | 98 | 469.8 | 451.6 | 53.7 | 437.1 | 1.899 | 402.5 | 8.2 | 100.4 | 28 | 40.6 | 11.1 | 100.3 | 25.5 | 3.415 | 55.2 | 18.5 | 27.5 | 16.1 | 47 | 31 | 0.779 | 34.5 | 54 | 4330 | 22 | 100.1 | 55.6 | 0.1 | 19.9 | 0 | 35.9 | 32.8
511830 | 6030 | 36 | 1551 | 50.4 | 45 | 50 | 30 | 32 | 0.049 | 104 | 11.5 | 70 | 40.1 | 22.9 | 0.784 | 98 | 469.8 | 451.6 | 53.6 | 436.3 | 1.937 | 407.6 | 8.2 | 100.4 | 28 | 40.6 | 11.1 | 100.3 | 25.6 | 3.431 | 55.2 | 18.5 | 27.5 | 16.5 | 47 | 31 | 0.779 | 34.5 | 56 | 4110 | 22 | 100.1 | 55.6 | 0 | 19.9 | 0 | 35.7 | 32.8
511890 | 6090 | 36 | 1550 | 50.3 | 45 | 50 | 30 | 32.1 | 0.049 | 104 | 11.4 | 70 | 39.9 | 23.1 | 0.785 | 98 | 469.6 | 451.4 | 53.6 | 436.3 | 1.878 | 413.3 | 8.2 | 100.4 | 27.9 | 40.6 | 11.1 | 100.3 | 25.6 | 3.423 | 55.2 | 18.7 | 27.5 | 16.1 | 47 | 31 | 0.782 | 34.5 | 54 | 4530 | 22 | 100.1 | 55.6 | 0 | 19.9 | 0 | 35.8 | 32.8
511950 | 6150 | 36 | 1551 | 50.2 | 45 | 50 | 30 | 32.3 | 0.05 | 104 | 11.3 | 70 | 40 | 23.1 | 0.782 | 98 | 469.6 | 451.4 | 53.6 | 436.3 | 1.955 | 415 | 8.2 | 100.4 | 27.9 | 40.6 | 11.1 | 100.3 | 25.6 | 3.421 | 55.2 | 18.6 | 27.5 | 16.5 | 47 | 31 | 0.776 | 34.9 | 54 | 4330 | 22 | 100.1 | 55.6 | 0.1 | 20.1 | 0 | 35.8 | 32.8
512010 | 6210 | 36 | 1549 | 50 | 45 | 50 | 30 | 32.1 | 0.05 | 104 | 11.2 | 70 | 40.2 | 23.1 | 0.784 | 98 | 469.4 | 451.2 | 53.6 | 436.2 | 1.937 | 415.1 | 8.2 | 100.4 | 27.8 | 40.6 | 11.1 | 100.4 | 25.6 | 3.412 | 55.2 | 18.5 | 27.5 | 16.1 | 47 | 31 | 0.78 | 34.5 | 56 | 4110 | 22 | 100.1 | 55.6 | 0.1 | 20.1 | 0 | 35.9 | 32.8
512070 | 6270 | 36 | 1551 | 50.2 | 45 | 50 | 30 | 31.9 | 0.051 | 104 | 11.1 | 70 | 40.1 | 23.1 | 0.784 | 98 | 469.4 | 451.1 | 53.6 | 436.1 | 1.917 | 417.4 | 8.2 | 100.4 | 27.9 | 40.6 | 11.1 | 100.4 | 25.6 | 3.41 | 55.2 | 18.5 | 27.5 | 16.5 | 47 | 31 | 0.78 | 34.5 | 56 | 4090 | 22 | 100.1 | 55.6 | 0.1 | 20 | 0 | 35.9 | 32.8
512130 | 6330 | 36 | 1551 | 50.3 | 45 | 50 | 30 | 31.8 | 0.051 | 104 | 11.1 | 70 | 39.9 | 23 | 0.783 | 98 | 469.5 | 451.1 | 53.6 | 436.2 | 1.942 | 418.2 | 8.2 | 100.4 | 27.8 | 40.6 | 11.1 | 100.4 | 25.6 | 3.43 | 55.2 | 18.6 | 27.5 | 16.1 | 47 | 31 | 0.781 | 34.5 | 56 | 4060 | 22 | 100.1 | 55.6 | 0.1 | 20 | 0 | 35.9 | 32.8
512190 | 6390 | 36 | 1549 | 50.1 | 45 | 50 | 30 | 31.8 | 0.051 | 104 | 11.1 | 70 | 40 | 22.9 | 0.785 | 98 | 469.4 | 451 | 53.6 | 436.2 | 2.059 | 418.1 | 8.1 | 100.4 | 27.8 | 40.6 | 11.1 | 100.4 | 25.6 | 3.41 | 55.2 | 18.7 | 27.5 | 16.5 | 47 | 31 | 0.778 | 34.9 | 56 | 4260 | 22 | 100.1 | 55.7 | 0.1 | 20 | 0 | 35.8 | 32.8
512250 | 6450 | 36 | 1550 | 50.1 | 45 | 50 | 30 | 32 | 0.05 | 104 | 11.1 | 70 | 40.1 | 22.9 | 0.783 | 98 | 469.2 | 450.8 | 53.7 | 436.3 | 2.006 | 421.3 | 8.1 | 100.4 | 27.7 | 40.6 | 11.1 | 100.4 | 25.6 | 3.43 | 55.2 | 18.5 | 27.5 | 16.1 | 47 | 31 | 0.781 | 34.5 | 54 | 4430 | 22 | 100.1 | 55.6 | 0.1 | 19.9 | 0 | 35.6 | 32.8
512310 | 6510 | 36 | 1550 | 50.1 | 45 | 50 | 30 | 32.1 | 0.05 | 104 | 11.2 | 70 | 40 | 23.1 | 0.784 | 98 | 469.1 | 450.7 | 53.6 | 436.2 | 1.959 | 414 | 8.2 | 100.4 | 27.7 | 40.6 | 11.5 | 100.4 | 25.6 | 3.415 | 55.1 | 18.5 | 27.5 | 16.1 | 47 | 31 | 0.777 | 34.5 | 56 | 4360 | 22 | 100.1 | 55.7 | 0.1 | 19.9 | 0 | 35.8 | 32.8
512370 | 6570 | 36 | 1550 | 50 | 44.9 | 50 | 30 | 32.2 | 0.05 | 104 | 11.2 | 70 | 39.7 | 23 | 0.785 | 98 | 468.8 | 450.4 | 53.6 | 436.2 | 1.815 | 414.5 | 8.1 | 100.4 | 27.8 | 40.5 | 11.1 | 100.4 | 25.6 | 3.408 | 55.2 | 18.2 | 27.5 | 16.1 | 47 | 31 | 0.779 | 34.5 | 56 | 4480 | 22 | 100.4 | 55.7 | 0 | 19.9 | 0 | 35.8 | 32.8
512430 | 6630 | 36 | 1551 | 50.2 | 44.9 | 50 | 30 | 32 | 0.052 | 104 | 11.3 | 70 | 39.8 | 22.9 | 0.783 | 98 | 468.8 | 450.4 | 53.5 | 436.3 | 1.81 | 413.1 | 8.2 | 100.4 | 27.8 | 40.5 | 11.1 | 100.4 | 25.6 | 3.424 | 55.1 | 18.3 | 27.5 | 16.1 | 47 | 31 | 0.781 | 34.5 | 54 | 4280 | 22 | 100.4 | 55.7 | 0 | 20 | 0 | 35.8 | 32.8
512490 | 6690 | 36 | 1551 | 50.2 | 44.9 | 50 | 30 | 32 | 0.05 | 104 | 11.4 | 70 | 40.1 | 23.3 | 0.783 | 98 | 468.9 | 450.4 | 53.6 | 436.3 | 1.84 | 412.2 | 8.2 | 100.4 | 27.7 | 40.5 | 11.1 | 100.4 | 25.5 | 3.418 | 55.2 | 17.9 | 27.5 | 16.1 | 47 | 31 | 0.783 | 34.5 | 56 | 4210 | 22 | 100.1 | 55.6 | 0.1 | 20.1 | 0 | 35.8 | 32.8
512550 | 6750 | 36 | 1550 | 50.1 | 44.8 | 50 | 30 | 32 | 0.049 | 104 | 11.5 | 70 | 39.9 | 23 | 0.783 | 98 | 468.8 | 450.3 | 53.6 | 436.1 | 1.875 | 413.9 | 8.2 | 100.4 | 27.7 | 40.4 | 11.1 | 100.4 | 25.5 | 3.411 | 55.2 | 17.7 | 27.5 | 16.5 | 47 | 31 | 0.781 | 34.9 | 56 | 4260 | 22 | 100.1 | 55.7 | 0.1 | 20.1 | 0 | 35.8 | 32.8
512610 | 6810 | 36 | 1551 | 50.4 | 44.8 | 50 | 30 | 32 | 0.049 | 104 | 11.6 | 70 | 40.2 | 23 | 0.784 | 98 | 468.7 | 450.2 | 53.6 | 436.3 | 1.908 | 413 | 8.2 | 100.4 | 27.6 | 40.5 | 11.1 | 100.4 | 25.5 | 3.415 | 55.1 | 17.7 | 27.5 | 16.1 | 46 | 31 | 0.782 | 34.5 | 56 | 4010 | 22 | 100.1 | 55.6 | 0 | 20 | 0 | 35.9 | 32.8
512670 | 6870 | 36 | 1551 | 50.1 | 44.8 | 50 | 30 | 31.9 | 0.049 | 104 | 11.7 | 70 | 40.2 | 22.9 | 0.785 | 98 | 468.8 | 450.2 | 53.6 | 436.3 | 1.963 | 413.4 | 8.2 | 100.4 | 27.5 | 40.5 | 11.1 | 100.4 | 25.4 | 3.398 | 55.1 | 18.3 | 27.5 | 16.1 | 46 | 31 | 0.78 | 34.5 | 56 | 4090 | 22 | 100.1 | 55.6 | 0.1 | 20 | 0 | 35.9 | 32.8
512730 | 6930 | 36 | 1550 | 50 | 44.9 | 50 | 30 | 32 | 0.049 | 104 | 11.7 | 70 | 40.1 | 22.7 | 0.782 | 98 | 468.6 | 450.1 | 53.5 | 436.2 | 1.986 | 414.6 | 8.1 | 100.4 | 27.4 | 40.5 | 11.1 | 100.4 | 25.4 | 3.424 | 55.1 | 18.3 | 27.5 | 16.1 | 47 | 31 | 0.781 | 34.5 | 54 | 4180 | 22 | 100.1 | 55.6 | 0.1 | 19.9 | 0 | 35.8 | 32.8
512790 | 6990 | 36 | 1549 | 50 | 44.9 | 50 | 30 | 31.9 | 0.051 | 104 | 11.7 | 70 | 40 | 23 | 0.784 | 98 | 468.3 | 449.7 | 53.6 | 436.3 | 1.979 | 413.9 | 8.1 | 100.4 | 27.2 | 40.5 | 11.5 | 100.4 | 25.3 | 3.409 | 55.1 | 18.3 | 27.5 | 16.1 | 47 | 31 | 0.783 | 34.9 | 54 | 4360 | 22 | 100.1 | 55.6 | 0 | 19.9 | 0 | 35.8 | 32.9
512850 | 7050 | 36 | 1550 | 50.1 | 44.9 | 50 | 30 | 31.8 | 0.051 | 104 | 11.6 | 70 | 40 | 23 | 0.783 | 98 | 468.4 | 449.8 | 53.6 | 436.5 | 2.053 | 415.4 | 8.2 | 100.4 | 27.1 | 40.5 | 11.1 | 100.4 | 25.2 | 3.411 | 55.1 | 18.3 | 27.5 | 16.1 | 47 | 31 | 0.779 | 34.5 | 56 | 4450 | 22 | 100.1 | 55.7 | 0 | 20 | 0 | 35.7 | 32.8
512910 | 7110 | 36 | 1551 | 50.8 | 44.9 | 50 | 30 | 31.9 | 0.05 | 104.1 | 11.5 | 70 | 40.1 | 23 | 0.783 | 98 | 468.2 | 449.5 | 53.6 | 436.6 | 1.81 | 414.8 | 8.3 | 100.5 | 27.2 | 40.6 | 11.1 | 100.4 | 25.2 | 3.43 | 55 | 18.4 | 27.5 | 16.1 | 47 | 31 | 0.779 | 34.5 | 54 | 4450 | 22 | 100.4 | 55.6 | 0.1 | 20 | 0 | 35.7 | 32.8
512970 | 7170 | 36 | 1550 | 50.8 | 44.9 | 50 | 30 | 31.9 | 0.051 | 104 | 11.4 | 70 | 39.9 | 22.8 | 0.785 | 98 | 468.2 | 449.5 | 53.5 | 437.7 | 1.92 | 415.3 | 8.3 | 100.5 | 27.1 | 40.6 | 11.1 | 100.4 | 25.1 | 3.433 | 54.9 | 18.7 | 27.5 | 16.1 | 47 | 31 | 0.783 | 34.5 | 56 | 4330 | 22 | 100.1 | 55.6 | 0.1 | 19.9 | 0 | 35.9 | 32.8
520230 | 30 | 37 | 1550 | 50 | 46.8 | 49.9 | 30 | 31.7 | 0.051 | 104 | 11.4 | 70 | 40.1 | 31.4 | 0.785 | 98.3 | 479.7 | 463.5 | 54.2 | 443 | 0.377 | 413.7 | 8.1 | 100.9 | 26.8 | 42.3 | 11.2 | 100.8 | 26.5 | 3.507 | 55.3 | 27 | 27.5 | 16.1 | 48 | 31 | 0.779 | 34.5 | 54 | 4430 | 22 | 98.8 | 55.6 | 0.1 | 19.9 | 0 | 36.1 | 32.7
520290 | 90 | 37 | 1549 | 50.1 | 46.4 | 49.9 | 30 | 31.4 | 0.05 | 104 | 11.5 | 70 | 39.8 | 31.4 | 0.785 | 98.3 | 479.7 | 463.6 | 54.2 | 442.5 | 0.386 | 411.5 | 8.2 | 100.8 | 26.7 | 41.9 | 11.2 | 100.8 | 26.4 | 3.483 | 55.3 | 28.1 | 27.5 | 16.1 | 48 | 31 | 0.775 | 34.9 | 54 | 4400 | 22 | 98.8 | 55.6 | 0.1 | 19.9 | 0 | 36 | 32.7
520350 | 150 | 37 | 1549 | 49.9 | 45.9 | 50 | 30 | 31.6 | 0.05 | 104 | 11.6 | 70 | 39.9 | 31.3 | 0.783 | 98.3 | 479.8 | 463.7 | 54.1 | 441.6 | 0.392 | 412.7 | 8.1 | 100.8 | 26.5 | 41.3 | 11.2 | 100.8 | 26.3 | 3.505 | 55.3 | 28.2 | 27.5 | 16.1 | 48 | 31 | 0.778 | 34.9 | 56 | 4430 | 22 | 98.8 | 55.5 | 0.1 | 19.9 | 0 | 35.9 | 32.7
520410 | 210 | 37 | 1549 | 50 | 45.5 | 50 | 30 | 32 | 0.05 | 104 | 11.7 | 70 | 40.1 | 31 | 0.785 | 98.3 | 479.9 | 463.9 | 54 | 440.7 | 0.393 | 415.7 | 8.1 | 100.8 | 26.6 | 40.9 | 11.2 | 100.8 | 26.2 | 3.481 | 55.3 | 28.1 | 27.5 | 16.1 | 47 | 31 | 0.784 | 34.5 | 56 | 4430 | 22 | 98.8 | 55.6 | 0.1 | 20 | 0 | 35.9 | 32.7
520470 | 270 | 37 | 1550 | 50.1 | 45.1 | 50 | 30 | 32.3 | 0.048 | 104 | 11.7 | 70 | 40.2 | 30.7 | 0.785 | 98.3 | 479.8 | 463.9 | 53.9 | 439.9 | 0.393 | 414 | 8.2 | 100.8 | 26.6 | 40.5 | 11.1 | 100.8 | 26.1 | 3.493 | 55.3 | 27.9 | 27.5 | 16.1 | 47 | 31 | 0.781 | 34.9 | 56 | 4430 | 22 | 98.8 | 55.6 | 0.1 | 19.9 | 0 | 36 | 32.6
520530 | 330 | 37 | 1550 | 50.2 | 44.8 | 49.9 | 30 | 32.6 | 0.05 | 104 | 11.7 | 70 | 39.9 | 30.4 | 0.785 | 98.3 | 480 | 464.1 | 53.9 | 439.4 | 0.395 | 409.3 | 8.2 | 100.8 | 26.6 | 40.3 | 11.2 | 100.8 | 26 | 3.493 | 55.3 | 27.6 | 27.5 | 16.1 | 46 | 31 | 0.782 | 34.9 | 56 | 4530 | 22 | 98.8 | 55.6 | 0.1 | 20 | 0 | 35.9 | 32.6
520590 | 390 | 37 | 1550 | 50.4 | 44.6 | 49.9 | 30 | 32.2 | 0.051 | 104 | 11.6 | 69.9 | 39.9 | 30.2 | 0.785 | 98.3 | 480 | 464.1 | 53.8 | 438.8 | 0.392 | 404.3 | 8.2 | 100.8 | 26.6 | 40.1 | 11.2 | 100.8 | 26 | 3.499 | 55.2 | 27.4 | 27.5 | 16.1 | 46 | 31 | 0.779 | 34.9 | 54 | 4500 | 22 | 98.8 | 55.6 | 0 | 19.8 | 0 | 35.9 | 32.7
520650 | 450 | 37 | 1550 | 50.3 | 44.6 | 50 | 30 | 31.8 | 0.05 | 104 | 11.6 | 70 | 40 | 29.9 | 0.785 | 98.3 | 479.9 | 464.1 | 53.7 | 438.7 | 0.399 | 405.5 | 8.2 | 100.8 | 26.6 | 40 | 11.1 | 100.7 | 25.9 | 3.499 | 55.2 | 27 | 27.5 | 16.1 | 46 | 31 | 0.778 | 34.5 | 54 | 4550 | 22 | 98.8 | 55.6 | 0.1 | 20 | 0 | 36 | 32.6
520710 | 510 | 37 | 1551 | 50.5 | 44.5 | 50 | 30 | 31.7 | 0.05 | 104 | 11.5 | 70 | 40.1 | 29.5 | 0.784 | 98.3 | 479.8 | 464 | 53.7 | 438.5 | 0.396 | 404.3 | 8.2 | 100.8 | 26.5 | 40 | 11.1 | 100.8 | 25.8 | 3.506 | 55.2 | 26.7 | 27.5 | 16.1 | 46 | 31 | 0.783 | 34.9 | 56 | 4360 | 22 | 98.8 | 55.6 | 0.1 | 20.1 | 0 | 36 | 32.7
520770 | 570 | 37 | 1551 | 50.6 | 44.6 | 50 | 30 | 31.8 | 0.051 | 104 | 11.4 | 70 | 40.1 | 29.2 | 0.785 | 98.3 | 479.6 | 463.8 | 53.6 | 438.1 | 0.395 | 408.1 | 8.2 | 100.8 | 26.5 | 40.1 | 11.1 | 100.8 | 25.8 | 3.492 | 55.3 | 26.4 | 27.5 | 16.1 | 46 | 31 | 0.78 | 34.9 | 54 | 4380 | 22 | 98.8 | 55.6 | 0.1 | 20.1 | 0 | 35.9 | 32.7
520830 | 630 | 37 | 1551 | 50.5 | 44.7 | 50 | 30 | 31.9 | 0.051 | 103.9 | 11.3 | 70 | 40 | 29 | 0.784 | 98.3 | 479.4 | 463.5 | 53.7 | 438.1 | 0.397 | 405.3 | 8.2 | 100.8 | 26.3 | 40.2 | 11.1 | 100.8 | 25.8 | 3.51 | 55.2 | 26.1 | 27.5 | 16.1 | 46 | 31 | 0.784 | 34.5 | 54 | 4750 | 22 | 98.8 | 55.6 | 0.2 | 20 | 0 | 36 | 32.7
520890 | 690 | 37 | 1550 | 50.5 | 44.8 | 50 | 30 | 32 | 0.05 | 104 | 11.2 | 70 | 40.1 | 28.7 | 0.785 | 98.3 | 479.1 | 463.2 | 53.6 | 438 | 0.389 | 405.4 | 8.2 | 100.9 | 26.2 | 40.4 | 11.1 | 100.8 | 25.7 | 3.508 | 55.3 | 25.7 | 27.5 | 16.1 | 46 | 31 | 0.779 | 34.9 | 54 | 4260 | 22 | 98.8 | 55.6 | 0.2 | 19.9 | 0 | 36 | 32.7
520950 | 750 | 37 | 1550 | 50.6 | 44.9 | 50 | 30 | 32.1 | 0.049 | 104 | 11.1 | 70 | 40 | 28.4 | 0.784 | 98.3 | 478.8 | 462.8 | 53.7 | 438.2 | 0.39 | 403.9 | 8.2 | 100.8 | 26 | 40.5 | 11.1 | 100.8 | 25.7 | 3.514 | 55.3 | 25.2 | 27.5 | 16.1 | 47 | 31 | 0.78 | 34.9 | 56 | 4360 | 22 | 98.8 | 55.6 | 0.1 | 19.9 | 0 | 36 | 32.6
521010 | 810 | 37 | 1549 | 50.5 | 45 | 50 | 30 | 32 | 0.052 | 104 | 11.1 | 70 | 40.1 | 28.1 | 0.784 | 98.3 | 478.6 | 462.6 | 53.7 | 438.1 | 0.392 | 407.3 | 8.2 | 100.8 | 26 | 40.6 | 11.1 | 100.8 | 25.6 | 3.514 | 55.2 | 24.8 | 27.5 | 16.1 | 47 | 31 | 0.779 | 34.9 | 56 | 4180 | 22 | 98.8 | 55.6 | 0.1 | 20 | 0 | 36 | 32.6
521070 | 870 | 37 | 1551 | 50.5 | 45.1 | 50 | 30 | 31.9 | 0.05 | 104 | 11.1 | 70 | 40 | 27.8 | 0.785 | 98.3 | 478.4 | 462.3 | 53.7 | 438.3 | 0.391 | 406.6 | 8.2 | 100.9 | 25.9 | 40.6 | 11.1 | 100.8 | 25.6 | 3.499 | 55.2 | 24.4 | 27.5 | 16.1 | 47 | 31 | 0.779 | 34.9 | 56 | 4580 | 22 | 98.8 | 55.6 | 0.2 | 19.9 | 0 | 35.9 | 32.7
521130 | 930 | 37 | 1548 | 50.3 | 45.1 | 50 | 30 | 32 | 0.05 | 104 | 11.1 | 70 | 40.1 | 27.5 | 0.784 | 98.3 | 478.2 | 462 | 53.7 | 438.1 | 0.391 | 405.5 | 8.2 | 100.8 | 26 | 40.6 | 11.1 | 100.8 | 25.6 | 3.5 | 55.1 | 24 | 27.5 | 16.1 | 47 | 31 | 0.779 | 34.5 | 56 | 4280 | 22 | 98.8 | 55.6 | 0.1 | 19.9 | 0 | 35.9 | 32.7
521190 | 990 | 37 | 1551 | 50.3 | 45.1 | 50 | 30 | 32.2 | 0.049 | 104 | 11.2 | 70.1 | 40.1 | 27.2 | 0.784 | 98.3 | 477.9 | 461.7 | 53.7 | 438 | 0.39 | 403.9 | 8.2 | 100.8 | 26 | 40.6 | 11.1 | 100.8 | 25.6 | 3.487 | 55.1 | 23.7 | 27.5 | 16.1 | 47 | 31 | 0.782 | 34.5 | 56 | 4360 | 22 | 98.8 | 55.6 | 0 | 19.9 | 0 | 35.9 | 32.6
521250 | 1050 | 37 | 1550 | 50.3 | 45.1 | 50 | 30 | 32.3 | 0.048 | 104 | 11.3 | 70 | 39.9 | 26.9 | 0.785 | 98.3 | 477.7 | 461.5 | 53.7 | 437.7 | 0.386 | 403 | 8.2 | 100.9 | 26 | 40.6 | 11.1 | 100.8 | 25.5 | 3.482 | 55.1 | 23.3 | 27.5 | 16.1 | 47 | 31 | 0.784 | 34.5 | 54 | 4450 | 22 | 98.8 | 55.6 | 0.1 | 19.8 | 0 | 35.8 | 32.6
521310 | 1110 | 37 | 1550 | 50.4 | 45 | 50 | 30 | 32.3 | 0.049 | 104 | 11.4 | 69.9 | 40 | 26.6 | 0.784 | 98.3 | 477.6 | 461.3 | 53.6 | 437.6 | 0.389 | 402.9 | 8.2 | 100.8 | 26.1 | 40.5 | 11.1 | 100.8 | 25.5 | 3.489 | 55.1 | 22.8 | 27.5 | 16.1 | 47 | 31 | 0.78 | 34.5 | 54 | 4480 | 22 | 98.8 | 55.6 | 0.1 | 19.8 | 0 | 35.8 | 32.7
521370 | 1170 | 37 | 1550 | 50.2 | 44.9 | 50 | 30 | 32 | 0.051 | 104 | 11.6 | 70 | 40 | 26.3 | 0.785 | 98.3 | 477.4 | 461.1 | 53.7 | 437.4 | 0.393 | 403.8 | 8.2 | 100.8 | 26.1 | 40.4 | 11.1 | 100.8 | 25.4 | 3.48 | 55 | 22.4 | 27.5 | 16.1 | 47 | 31 | 0.778 | 34.5 | 56 | 4310 | 22 | 98.8 | 55.6 | 0 | 19.9 | 0 | 35.7 | 32.7
521430 | 1230 | 37 | 1550 | 50.2 | 44.9 | 50 | 30 | 31.8 | 0.051 | 104 | 11.6 | 70 | 39.9 | 26 | 0.784 | 98.3 | 477.2 | 460.9 | 53.7 | 437.1 | 0.393 | 403.4 | 8.2 | 100.8 | 26 | 40.4 | 11.1 | 100.8 | 25.4 | 3.476 | 55 | 22 | 27.5 | 16.1 | 47 | 31 | 0.783 | 34.5 | 56 | 4430 | 22 | 98.8 | 55.6 | 0 | 20.1 | 0 | 35.6 | 32.7
521490 | 1290 | 37 | 1550 | 50.3 | 44.8 | 50 | 30 | 31.7 | 0.051 | 104 | 11.7 | 70 | 40 | 25.8 | 0.784 | 98.3 | 477.2 | 460.8 | 53.6 | 436.9 | 0.398 | 403.5 | 8.2 | 100.8 | 26 | 40.4 | 11.2 | 100.8 | 25.3 | 3.486 | 54.9 | 21.5 | 27.5 | 16.1 | 46 | 31 | 0.777 | 34.5 | 56 | 4230 | 22 | 98.8 | 55.5 | 0 | 20 | 0 | 35.8 | 32.6
521550 | 1350 | 37 | 1551 | 50.4 | 44.8 | 50 | 30 | 31.7 | 0.051 | 104 | 11.7 | 70 | 40.1 | 25.4 | 0.785 | 98.3 | 477.1 | 460.7 | 53.6 | 436.7 | 0.402 | 404.4 | 8.2 | 100.8 | 26 | 40.3 | 11.1 | 100.8 | 25.2 | 3.485 | 55 | 20.9 | 27.5 | 16.1 | 46 | 31 | 0.78 | 34.5 | 56 | 4260 | 22 | 98.8 | 55.6 | 0 | 20.1 | 0 | 35.8 | 32.6
521610 | 1410 | 37 | 1550 | 50.2 | 44.8 | 50 | 30 | 31.9 | 0.05 | 104 | 11.6 | 70 | 40.1 | 25.1 | 0.784 | 98.3 | 476.8 | 460.4 | 53.6 | 436.7 | 0.4 | 402.9 | 8.2 | 100.9 | 25.8 | 40.3 | 11.1 | 100.8 | 25.1 | 3.486 | 55 | 20.7 | 27.5 | 16.1 | 46 | 31 | 0.78 | 34.5 | 54 | 4330 | 22 | 98.8 | 55.6 | 0.1 | 20 | 0 | 35.8 | 32.6
521670 | 1470 | 37 | 1550 | 50.2 | 44.8 | 50 | 30 | 32 | 0.048 | 104 | 11.6 | 70 | 39.9 | 24.8 | 0.785 | 98.3 | 476.6 | 460.2 | 53.6 | 436.7 | 0.388 | 404.2 | 8.2 | 100.9 | 26 | 40.3 | 11.1 | 100.8 | 25 | 3.472 | 54.9 | 20.4 | 27.5 | 16.1 | 46 | 31 | 0.78 | 34.5 | 53 | 4480 | 22 | 98.8 | 55.6 | 0 | 19.9 | 0 | 35.8 | 32.6
521730 | 1530 | 37 | 1550 | 50.5 | 44.8 | 50 | 30 | 32.1 | 0.05 | 104 | 11.5 | 70 | 39.9 | 24.8 | 0.783 | 98.3 | 476.5 | 460.1 | 53.5 | 436.6 | 0.414 | 401.7 | 8.2 | 100.9 | 25.9 | 40.3 | 11.1 | 100.8 | 25 | 3.473 | 54.9 | 19.9 | 27.5 | 16.1 | 46 | 31 | 0.779 | 34.5 | 56 | 4530 | 22 | 98.8 | 55.6 | 0.1 | 20.1 | 0 | 35.8 | 32.6
521790 | 1590 | 37 | 1551 | 50.6 | 44.8 | 50 | 30 | 31.9 | 0.052 | 104 | 11.4 | 70 | 39.9 | 23.8 | 0.784 | 98.3 | 476.4 | 459.9 | 53.5 | 436.6 | 0.492 | 401.6 | 8.2 | 100.9 | 25.7 | 40.4 | 11.1 | 100.8 | 24.9 | 3.484 | 54.8 | 20.9 | 27.5 | 16.1 | 46 | 31 | 0.781 | 34.5 | 56 | 4310 | 22 | 98.8 | 55.6 | 0.1 | 20.1 | 0 | 35.9 | 32.6
521850 | 1650 | 37 | 1551 | 50.6 | 44.8 | 50 | 30 | 31.9 | 0.05 | 104 | 11.3 | 70 | 40.2 | 23.9 | 0.785 | 98.3 | 476.3 | 459.7 | 53.6 | 436.4 | 0.499 | 402.5 | 8.2 | 100.9 | 25.8 | 40.4 | 11.1 | 100.8 | 24.8 | 3.467 | 54.8 | 20.7 | 27.5 | 16.1 | 46 | 31 | 0.783 | 34.5 | 56 | 4480 | 22 | 98.8 | 55.6 | 0.1 | 20 | 0 | 35.9 | 32.6
521910 | 1710 | 37 | 1550 | 50.4 | 44.9 | 50 | 30 | 32.1 | 0.05 | 104 | 11.3 | 70 | 40.1 | 23.6 | 0.784 | 98.3 | 476.1 | 459.5 | 53.6 | 436.5 | 0.475 | 403.6 | 8.2 | 100.9 | 25.7 | 40.4 | 11.1 | 100.9 | 24.7 | 3.471 | 54.8 | 20 | 27.5 | 16.1 | 47 | 31 | 0.782 | 34.5 | 56 | 4180 | 22 | 98.8 | 55.6 | 0.1 | 20.1 | 0 | 36 | 32.6
521970 | 1770 | 37 | 1550 | 50.4 | 44.9 | 50 | 30 | 32.2 | 0.049 | 104 | 11.2 | 70 | 40.1 | 23.3 | 0.784 | 98.3 | 476.1 | 459.4 | 53.6 | 437 | 0.508 | 403.2 | 8.2 | 100.9 | 25.7 | 40.4 | 11.1 | 100.9 | 24.6 | 3.472 | 54.7 | 19.8 | 27.5 | 16.1 | 46 | 31 | 0.78 | 34.5 | 55 | 4360 | 22 | 98.8 | 55.6 | 0.1 | 20 | 0 | 35.9 | 32.6
522030 | 1830 | 37 | 1549 | 50.3 | 44.9 | 50 | 30 | 32.2 | 0.048 | 104 | 11.2 | 70 | 39.8 | 23 | 0.785 | 98.3 | 475.7 | 459 | 53.6 | 436.7 | 0.502 | 401.7 | 8.2 | 100.8 | 25.6 | 40.4 | 11.1 | 100.8 | 24.6 | 3.467 | 54.8 | 19.4 | 27.5 | 16.1 | 47 | 31 | 0.78 | 34.5 | 54 | 4430 | 22 | 100.4 | 55.6 | 0.1 | 20 | 0 | 35.9 | 32.6
522090 | 1890 | 37 | 1549 | 50.3 | 45 | 50 | 30 | 32.3 | 0.05 | 104 | 11.3 | 70 | 39.7 | 22.9 | 0.784 | 98.3 | 475.5 | 458.8 | 53.7 | 436.6 | 0.495 | 401.6 | 8.2 | 100.8 | 25.7 | 40.5 | 11.1 | 100.8 | 24.5 | 3.473 | 54.7 | 19.8 | 27.5 | 16.1 | 47 | 31 | 0.781 | 34.1 | 54 | 4450 | 22 | 98.8 | 55.6 | 0.1 | 20.1 | 0 | 35.9 | 32.6
522150 | 1950 | 37 | 1549 | 50.2 | 44.9 | 50 | 30 | 32 | 0.049 | 104 | 11.3 | 70 | 40 | 23.1 | 0.785 | 98.3 | 475.3 | 458.6 | 53.6 | 436.4 | 0.493 | 401.8 | 8.2 | 100.9 | 25.6 | 40.5 | 11.2 | 100.8 | 24.4 | 3.461 | 54.7 | 20.1 | 27.5 | 16.1 | 47 | 31 | 0.782 | 34.1 | 53 | 4380 | 22 | 98.8 | 55.6 | 0.1 | 19.9 | 0 | 35.9 | 32.6
522210 | 2010 | 37 | 1549 | 50.2 | 44.9 | 50 | 30 | 31.8 | 0.05 | 104 | 11.4 | 70 | 40.2 | 23 | 0.784 | 98.3 | 475.3 | 458.5 | 53.6 | 436.4 | 0.523 | 401.7 | 8.2 | 100.9 | 25.6 | 40.5 | 11.1 | 100.9 | 24.4 | 3.467 | 54.7 | 20 | 27.5 | 16.1 | 47 | 31 | 0.778 | 34.1 | 54 | 4260 | 22 | 98.8 | 55.6 | 0.1 | 20 | 0 | 35.7 | 32.6
522270 | 2070 | 37 | 1549 | 50.2 | 44.9 | 50 | 30 | 31.8 | 0.051 | 104 | 11.4 | 70 | 40.2 | 23 | 0.784 | 98.3 | 475.1 | 458.2 | 53.6 | 436.6 | 0.525 | 401.6 | 8.2 | 100.8 | 25.6 | 40.5 | 11.1 | 100.7 | 24.3 | 3.463 | 54.7 | 20.1 | 27.5 | 16.1 | 47 | 31 | 0.781 | 34.1 | 53 | 4360 | 22 | 100.4 | 55.5 | 0.1 | 20 | 0 | 35.8 | 32.5
522330 | 2130 | 37 | 1549 | 50.2 | 44.9 | 50 | 30 | 31.8 | 0.051 | 104 | 11.5 | 70 | 40.2 | 22.9 | 0.785 | 98.3 | 475.1 | 458.2 | 53.6 | 436.5 | 0.541 | 402.1 | 8.2 | 100.8 | 25.5 | 40.5 | 11.1 | 100.7 | 24.3 | 3.456 | 54.6 | 19.9 | 27.5 | 16.1 | 47 | 31 | 0.782 | 34.1 | 55 | 4400 | 22 | 98.8 | 55.7 | 0.1 | 19.9 | 0 | 35.8 | 32.6
522390 | 2190 | 37 | 1550 | 50.2 | 44.9 | 50 | 30 | 31.9 | 0.051 | 104 | 11.5 | 70 | 39.9 | 23.1 | 0.782 | 98.3 | 475.1 | 458.2 | 53.5 | 436.3 | 0.539 | 402.3 | 8.2 | 100.9 | 25.5 | 40.4 | 11.1 | 100.9 | 24.2 | 3.471 | 54.6 | 19.9 | 27.5 | 16.1 | 47 | 31 | 0.778 | 34.1 | 56 | 4140 | 22 | 98.8 | 55.6 | 0.1 | 19.9 | 0 | 35.8 | 32.5
522450 | 2250 | 37 | 1550 | 50.3 | 44.9 | 50 | 30 | 32 | 0.05 | 104 | 11.5 | 70 | 39.8 | 23 | 0.785 | 98.3 | 474.8 | 457.9 | 53.6 | 436.2 | 0.543 | 405.1 | 8.2 | 100.8 | 25.5 | 40.4 | 11.5 | 100.7 | 24.2 | 3.471 | 54.6 | 19.7 | 27.5 | 16.1 | 46 | 31 | 0.781 | 34.1 | 53 | 4400 | 22 | 100.4 | 55.6 | 0 | 19.8 | 0 | 35.9 | 32.5
522510 | 2310 | 37 | 1549 | 50.1 | 44.9 | 50 | 30 | 32.1 | 0.05 | 104 | 11.5 | 70 | 39.9 | 23 | 0.784 | 98.3 | 474.7 | 457.7 | 53.6 | 436.3 | 0.548 | 405 | 8.2 | 100.8 | 25.5 | 40.4 | 11.1 | 100.7 | 24.1 | 3.468 | 54.6 | 19.8 | 27.5 | 16.1 | 46 | 31 | 0.777 | 34.1 | 53 | 4280 | 22 | 98.8 | 55.6 | 0 | 20 | 0 | 35.8 | 32.5
522570 | 2370 | 37 | 1549 | 50.1 | 44.9 | 50 | 30 | 31.9 | 0.052 | 104 | 11.5 | 70 | 39.9 | 23.1 | 0.784 | 98.3 | 474.5 | 457.5 | 53.6 | 436.2 | 0.553 | 411.3 | 8.2 | 100.9 | 25.5 | 40.4 | 11.1 | 100.9 | 24.1 | 3.46 | 54.6 | 20 | 27.5 | 16.1 | 46 | 31 | 0.783 | 34.1 | 53 | 4380 | 22 | 98.8 | 55.6 | 0 | 19.9 | 0 | 35.8 | 32.5
522630 | 2430 | 37 | 1550 | 50.3 | 44.9 | 50 | 30 | 31.9 | 0.05 | 104 | 11.4 | 70 | 40.2 | 23 | 0.784 | 98.3 | 474.4 | 457.4 | 53.5 | 436.3 | 0.552 | 401.4 | 8.2 | 100.9 | 25.5 | 40.4 | 11.1 | 100.9 | 24 | 3.45 | 54.6 | 19.8 | 27.5 | 16.1 | 46 | 31 | 0.777 | 34.1 | 55 | 4450 | 22 | 98.8 | 55.6 | 0 | 19.9 | 0 | 35.8 | 32.5
522690 | 2490 | 37 | 1551 | 50.2 | 44.9 | 50 | 30 | 31.9 | 0.05 | 104 | 11.4 | 70 | 40.1 | 23.1 | 0.784 | 98.3 | 474.3 | 457.2 | 53.5 | 436.4 | 0.562 | 402.3 | 8.2 | 100.9 | 25.4 | 40.4 | 11.1 | 100.9 | 23.9 | 3.462 | 54.6 | 20.2 | 27.5 | 16.1 | 46 | 31 | 0.779 | 34.1 | 55 | 4090 | 21.6 | 98.8 | 55.6 | 0 | 19.9 | 0 | 35.9 | 32.6
522750 | 2550 | 37 | 1551 | 50.1 | 44.9 | 50 | 30 | 32.1 | 0.049 | 104 | 11.3 | 70 | 40.1 | 23.1 | 0.785 | 98.3 | 474.2 | 457.2 | 53.5 | 436.5 | 0.589 | 402.6 | 8.2 | 100.9 | 25.4 | 40.5 | 11.1 | 100.9 | 23.9 | 3.445 | 54.5 | 19.8 | 27.5 | 16.1 | 46 | 31 | 0.779 | 34.1 | 53 | 4230 | 22 | 98.8 | 55.6 | 0 | 19.9 | 0 | 35.9 | 32.5
522810 | 2610 | 37 | 1550 | 50 | 44.9 | 50 | 30 | 32.1 | 0.048 | 104 | 11.3 | 70 | 40 | 22.9 | 0.785 | 98.3 | 474 | 456.9 | 53.5 | 436.1 | 0.588 | 401.8 | 8.1 | 100.9 | 25.4 | 40.5 | 11.5 | 100.8 | 23.8 | 3.444 | 54.5 | 19.7 | 27.5 | 16.1 | 46 | 31 | 0.777 | 34.1 | 55 | 4450 | 22 | 98.8 | 55.6 | 0 | 20 | 0 | 35.9 | 32.5
522870 | 2670 | 37 | 1549 | 49.9 | 45 | 50 | 30 | 32.3 | 0.05 | 104 | 11.2 | 70 | 40.1 | 22.9 | 0.784 | 98.3 | 473.9 | 456.7 | 53.5 | 436.1 | 0.603 | 402.3 | 8.1 | 100.9 | 25.4 | 40.5 | 11.1 | 100.9 | 23.8 | 3.447 | 54.6 | 20.1 | 27.5 | 16.1 | 47 | 31 | 0.778 | 34.1 | 56 | 4180 | 22 | 98.8 | 55.6 | 0.1 | 20.1 | 0 | 35.9 | 32.5
522930 | 2730 | 37 | 1550 | 49.9 | 45 | 50 | 30 | 32.1 | 0.05 | 104 | 11.2 | 70 | 40 | 22.9 | 0.784 | 98.3 | 473.6 | 456.4 | 53.5 | 436.3 | 0.595 | 404 | 8.1 | 100.9 | 25.4 | 40.6 | 11.1 | 100.9 | 23.8 | 3.432 | 54.5 | 20.2 | 27.5 | 16.1 | 47 | 31 | 0.78 | 34.1 | 55 | 4090 | 22 | 98.8 | 55.6 | 0.1 | 20 | 0 | 35.9 | 32.6
522990 | 2790 | 37 | 1551 | 50 | 45 | 50 | 30 | 31.9 | 0.051 | 104 | 11.2 | 70 | 39.8 | 23 | 0.784 | 98.3 | 473.5 | 456.3 | 53.5 | 436.6 | 0.618 | 406.1 | 8.1 | 100.8 | 25.4 | 40.6 | 11.1 | 100.8 | 23.8 | 3.428 | 54.6 | 20.3 | 27.5 | 16.1 | 47 | 31 | 0.784 | 34.1 | 55 | 4280 | 22 | 100.4 | 55.6 | 0.1 | 20.1 | 0 | 35.9 | 32.5
523050 | 2850 | 37 | 1551 | 50 | 45.1 | 50 | 30 | 31.8 | 0.05 | 104 | 11.2 | 70 | 39.7 | 23 | 0.784 | 98.3 | 473.5 | 456.2 | 53.4 | 436.9 | 0.613 | 409 | 8.1 | 100.9 | 25.3 | 40.6 | 11.1 | 100.9 | 23.7 | 3.431 | 54.6 | 20.3 | 27.5 | 16.1 | 47 | 31 | 0.781 | 34.1 | 53 | 4380 | 22 | 98.8 | 55.6 | 0.1 | 20 | 0 | 35.8 | 32.5
523110 | 2910 | 37 | 1550 | 50.2 | 45.1 | 50 | 30 | 31.9 | 0.051 | 104 | 11.3 | 70 | 40.1 | 23 | 0.785 | 98.3 | 473.2 | 455.8 | 53.6 | 437.1 | 0.582 | 403.6 | 8.2 | 101 | 25.3 | 40.7 | 11.5 | 100.9 | 23.7 | 3.444 | 54.6 | 20.4 | 27.5 | 16.1 | 47 | 31 | 0.783 | 34.1 | 55 | 4210 | 22 | 98.8 | 55.6 | 0.1 | 20.1 | 0 | 35.7 | 32.6
523170 | 2970 | 37 | 1550 | 50.1 | 45.1 | 50 | 30 | 32 | 0.051 | 104 | 11.4 | 70 | 39.9 | 23.1 | 0.783 | 98.3 | 472.9 | 455.5 | 53.5 | 437 | 0.623 | 404.3 | 8.2 | 100.9 | 25.3 | 40.7 | 11.1 | 100.9 | 23.7 | 3.446 | 54.6 | 20.3 | 27.5 | 16.1 | 47 | 31 | 0.778 | 34.1 | 55 | 4260 | 22 | 98.8 | 55.6 | 0 | 19.9 | 0 | 35.8 | 32.6
523230 | 3030 | 37 | 1549 | 50.1 | 45.1 | 50 | 30 | 32.1 | 0.048 | 104 | 11.5 | 70 | 40.1 | 23 | 0.785 | 98.3 | 472.8 | 455.4 | 53.5 | 436.6 | 0.601 | 411.4 | 8.2 | 100.9 | 25.3 | 40.6 | 11.1 | 100.9 | 23.7 | 3.452 | 54.6 | 20.2 | 27.5 | 16.1 | 47 | 31 | 0.78 | 34.1 | 53 | 4310 | 22 | 98.8 | 55.6 | 0 | 19.9 | 0 | 35.7 | 32.5
523290 | 3090 | 37 | 1550 | 50.1 | 45 | 50 | 30 | 32.1 | 0.05 | 104 | 11.5 | 70 | 39.9 | 23 | 0.783 | 98.4 | 472.7 | 455.3 | 53.5 | 436.8 | 0.598 | 407.4 | 8.2 | 101 | 25.3 | 40.6 | 11.1 | 100.9 | 23.7 | 3.463 | 54.6 | 20.5 | 27.5 | 16.1 | 47 | 31 | 0.78 | 34.1 | 55 | 4180 | 22 | 98.8 | 55.6 | 0 | 20 | 0 | 35.8 | 32.5
523350 | 3150 | 37 | 1549 | 50.1 | 45 | 50 | 30 | 31.9 | 0.051 | 104 | 11.6 | 70 | 39.8 | 23.1 | 0.784 | 98.4 | 472.5 | 455 | 53.5 | 437.1 | 0.593 | 405.6 | 8.2 | 101 | 25.2 | 40.6 | 11.1 | 101 | 23.7 | 3.439 | 54.6 | 20.4 | 27.5 | 16.1 | 47 | 31 | 0.778 | 34.1 | 55 | 4310 | 22 | 99.1 | 55.6 | 0 | 19.9 | 0 | 35.8 | 32.6
523410 | 3210 | 37 | 1550 | 49.9 | 45 | 50 | 30 | 31.9 | 0.05 | 104 | 11.6 | 70 | 40 | 23.1 | 0.784 | 98.4 | 472.4 | 454.9 | 53.5 | 436.8 | 0.64 | 410.1 | 8.1 | 100.9 | 25.2 | 40.6 | 11.1 | 100.9 | 23.7 | 3.436 | 54.5 | 20.2 | 27.5 | 16.1 | 47 | 31 | 0.782 | 34.1 | 55 | 4090 | 22 | 98.8 | 55.6 | 0 | 19.9 | 0 | 35.8 | 32.5
523470 | 3270 | 37 | 1550 | 49.8 | 45 | 50 | 30 | 31.9 | 0.049 | 104 | 11.6 | 70 | 40 | 23.1 | 0.784 | 98.4 | 472.3 | 454.8 | 53.4 | 437 | 0.652 | 410.9 | 8.1 | 101 | 25.2 | 40.6 | 11.1 | 101 | 23.8 | 3.408 | 54.5 | 20.1 | 27.5 | 16.1 | 47 | 31 | 0.78 | 34.1 | 53 | 4670 | 22 | 98.8 | 55.6 | 0 | 19.9 | 0 | 35.7 | 32.6
523530 | 3330 | 37 | 1551 | 49.9 | 45 | 50 | 30 | 32 | 0.049 | 104 | 11.6 | 70 | 40 | 23 | 0.784 | 98.4 | 472.1 | 454.6 | 53.4 | 437.1 | 0.628 | 415.6 | 8.1 | 101 | 25.2 | 40.6 | 11.1 | 101 | 23.8 | 3.456 | 54.5 | 20 | 27.5 | 16.1 | 47 | 31 | 0.78 | 34.1 | 55 | 4360 | 22 | 98.8 | 55.6 | 0 | 19.9 | 0 | 35.8 | 32.6
523590 | 3390 | 37 | 1550 | 50.4 | 45 | 50 | 30 | 32.1 | 0.048 | 104 | 11.5 | 70 | 40.1 | 22.9 | 0.785 | 98.4 | 472 | 454.4 | 53.5 | 437 | 0.615 | 409.2 | 8.2 | 101 | 25.2 | 40.6 | 11.1 | 101 | 23.8 | 3.448 | 54.6 | 20.4 | 27.5 | 16.1 | 47 | 31 | 0.777 | 34.1 | 55 | 4310 | 21.6 | 98.8 | 55.6 | 0 | 20 | 0 | 35.8 | 32.5
523650 | 3450 | 37 | 1551 | 49.9 | 45 | 50.1 | 30 | 32.3 | 0.05 | 104 | 11.5 | 70 | 40.3 | 22.9 | 0.783 | 98.4 | 471.7 | 454.1 | 53.5 | 436.7 | 0.636 | 405.7 | 8.1 | 101 | 25.2 | 40.6 | 11.1 | 101 | 23.8 | 3.446 | 54.5 | 20.6 | 27.5 | 16.1 | 47 | 31 | 0.78 | 34.1 | 53 | 4400 | 22 | 98.8 | 55.6 | 0 | 20.1 | 0 | 35.9 | 32.6
523710 | 3510 | 37 | 1550 | 49.9 | 45 | 50 | 30 | 32.1 | 0.051 | 104 | 11.4 | 70 | 40.1 | 23.1 | 0.784 | 98.4 | 471.7 | 454.1 | 53.5 | 437.1 | 0.622 | 402.4 | 8.1 | 101 | 25.1 | 40.6 | 11.1 | 101 | 23.8 | 3.439 | 54.5 | 20.7 | 27.5 | 16.1 | 47 | 31 | 0.778 | 34.1 | 53 | 4210 | 21.6 | 98.8 | 55.6 | 0 | 20 | 0 | 35.8 | 32.5
523770 | 3570 | 37 | 1550 | 50.4 | 45 | 50 | 30 | 31.9 | 0.05 | 104 | 11.4 | 70 | 40.1 | 23.1 | 0.783 | 98.4 | 471.6 | 453.9 | 53.4 | 437.1 | 0.632 | 402.8 | 8.2 | 101 | 25.1 | 40.6 | 11.5 | 101 | 23.8 | 3.447 | 54.5 | 20.2 | 27.5 | 16.1 | 47 | 31 | 0.779 | 34.1 | 55 | 4230 | 21.6 | 98.8 | 55.6 | 0.1 | 20 | 0 | 35.9 | 32.6
523830 | 3630 | 37 | 1551 | 50.1 | 45 | 50 | 30 | 31.9 | 0.051 | 103.9 | 11.4 | 70 | 39.9 | 22.9 | 0.783 | 98.4 | 471.5 | 453.7 | 53.5 | 436.7 | 0.681 | 403.5 | 8.1 | 101 | 25.1 | 40.6 | 11.1 | 100.9 | 23.8 | 3.442 | 54.5 | 20 | 27.5 | 16.1 | 47 | 31 | 0.777 | 34.1 | 55 | 4330 | 22 | 98.8 | 55.6 | 0.1 | 19.9 | 0 | 35.9 | 32.6
523890 | 3690 | 37 | 1549 | 49.7 | 45 | 50 | 30 | 32 | 0.05 | 104 | 11.4 | 70 | 39.9 | 22.9 | 0.784 | 98.4 | 471.3 | 453.5 | 53.5 | 436.7 | 0.674 | 404.3 | 8.1 | 101 | 25.1 | 40.6 | 11.1 | 101 | 23.8 | 3.42 | 54.5 | 20.3 | 27.5 | 16.1 | 47 | 31 | 0.779 | 34.1 | 55 | 4090 | 22 | 98.8 | 55.6 | 0.1 | 19.9 | 0 | 35.9 | 32.5
523950 | 3750 | 37 | 1550 | 49.9 | 45 | 50 | 30 | 32 | 0.052 | 104 | 11.5 | 70 | 39.8 | 22.9 | 0.783 | 98.4 | 471.2 | 453.4 | 53.4 | 437.1 | 0.69 | 405.7 | 8.1 | 101 | 25.1 | 40.6 | 11.1 | 101 | 23.8 | 3.446 | 54.5 | 20.5 | 27.5 | 16.1 | 47 | 31 | 0.781 | 34.1 | 53 | 4180 | 22 | 98.8 | 55.6 | 0 | 19.9 | 0 | 35.9 | 32.6
524010 | 3810 | 37 | 1551 | 50.1 | 45 | 50 | 30 | 32.1 | 0.051 | 104 | 11.5 | 70 | 40 | 23 | 0.784 | 98.4 | 471 | 453.2 | 53.5 | 437.5 | 0.694 | 406.4 | 8.1 | 101 | 25.1 | 40.6 | 11.1 | 101 | 23.8 | 3.443 | 54.5 | 20.6 | 27.5 | 16.1 | 47 | 31 | 0.779 | 34.1 | 53 | 4450 | 22 | 98.8 | 55.6 | 0.1 | 19.9 | 0 | 35.9 | 32.5
524070 | 3870 | 37 | 1550 | 50.4 | 45 | 50 | 30 | 32 | 0.05 | 104 | 11.5 | 70 | 39.9 | 23 | 0.784 | 98.4 | 470.9 | 453 | 53.4 | 437.1 | 0.688 | 407.2 | 8.2 | 101 | 25.2 | 40.6 | 11.1 | 101 | 23.9 | 3.442 | 54.5 | 20.6 | 27.5 | 16.1 | 47 | 31 | 0.782 | 34.1 | 53 | 4310 | 22 | 98.8 | 55.6 | 0.1 | 20 | 0 | 35.9 | 32.5
524130 | 3930 | 37 | 1550 | 49.8 | 45 | 50 | 30 | 31.7 | 0.052 | 104 | 11.5 | 70 | 40.2 | 23 | 0.783 | 98.4 | 470.7 | 452.8 | 53.5 | 436.7 | 0.673 | 408.5 | 8.1 | 101 | 25.1 | 40.6 | 11.1 | 101 | 23.8 | 3.422 | 54.5 | 20.8 | 27.5 | 16.1 | 47 | 31 | 0.782 | 34.1 | 55 | 4140 | 22 | 98.8 | 55.6 | 0.1 | 19.9 | 0 | 35.9 | 32.6
524190 | 3990 | 37 | 1550 | 49.9 | 45 | 50 | 30 | 31.7 | 0.05 | 104 | 11.4 | 70 | 40.3 | 23.1 | 0.785 | 98.4 | 470.6 | 452.7 | 53.4 | 436.7 | 0.742 | 402.8 | 8.1 | 101 | 25.1 | 40.6 | 11.2 | 101 | 23.8 | 3.435 | 54.5 | 20.2 | 27.5 | 16.1 | 47 | 31 | 0.781 | 34.1 | 53 | 4330 | 21.6 | 98.8 | 55.6 | 0.1 | 19.9 | 0 | 35.9 | 32.6
524250 | 4050 | 37 | 1550 | 50.2 | 45 | 50 | 30 | 31.8 | 0.049 | 104.1 | 11.3 | 70 | 40.2 | 23 | 0.783 | 98.4 | 470.6 | 452.7 | 53.4 | 437 | 0.708 | 404.2 | 8.2 | 101 | 25.1 | 40.6 | 11.1 | 101 | 23.8 | 3.449 | 54.5 | 20.1 | 27.5 | 16.1 | 47 | 31 | 0.781 | 34.1 | 55 | 4400 | 21.6 | 98.8 | 55.6 | 0 | 19.9 | 0 | 35.9 | 32.5
524310 | 4110 | 37 | 1549 | 49.9 | 45 | 50 | 30 | 32.1 | 0.049 | 104 | 11.2 | 70 | 39.9 | 23 | 0.783 | 98.4 | 470.3 | 452.4 | 53.5 | 436.7 | 0.801 | 407.5 | 8.1 | 101 | 25.1 | 40.6 | 11.1 | 101 | 23.8 | 3.443 | 54.5 | 20.3 | 27.5 | 16.1 | 47 | 31 | 0.778 | 34.1 | 53 | 4430 | 21.6 | 99.1 | 55.6 | 0 | 19.9 | 0 | 35.9 | 32.5
524370 | 4170 | 37 | 1549 | 49.7 | 45 | 50 | 30 | 32.3 | 0.049 | 104 | 11.2 | 70 | 40 | 23.1 | 0.784 | 98.4 | 470.3 | 452.4 | 53.4 | 436.7 | 0.759 | 402.5 | 8.1 | 101 | 24.9 | 40.6 | 11.2 | 101 | 23.8 | 3.414 | 54.5 | 20.1 | 27.5 | 16.1 | 47 | 31 | 0.777 | 34.1 | 53 | 4260 | 22 | 98.8 | 55.6 | 0 | 20 | 0 | 35.8 | 32.5
524430 | 4230 | 37 | 1551 | 50.3 | 45 | 50 | 30 | 32.5 | 0.049 | 103.8 | 11.2 | 70 | 40.2 | 23 | 0.784 | 98.4 | 470.3 | 452.3 | 53.4 | 437.2 | 0.741 | 404 | 8.2 | 101.1 | 25 | 40.6 | 11.2 | 101.1 | 23.8 | 3.439 | 54.5 | 19.8 | 27.5 | 16.1 | 47 | 31 | 0.783 | 34.1 | 55 | 4600 | 21.6 | 98.8 | 55.5 | 0 | 19.9 | 0 | 36 | 32.5
524490 | 4290 | 37 | 1550 | 50.2 | 45 | 50 | 30 | 32.2 | 0.05 | 104 | 11.3 | 70 | 39.9 | 22.9 | 0.784 | 98.4 | 469.9 | 451.8 | 53.5 | 437.1 | 0.76 | 400 | 8.2 | 100.9 | 25 | 40.6 | 11.5 | 100.9 | 23.8 | 3.438 | 54.4 | 20 | 27.5 | 16.1 | 47 | 31 | 0.781 | 34.1 | 53 | 4310 | 22 | 98.8 | 55.6 | 0 | 20 | 0 | 36 | 32.5
524550 | 4350 | 37 | 1551 | 50 | 45 | 50 | 30 | 31.9 | 0.05 | 104 | 11.4 | 70 | 39.9 | 22.8 | 0.783 | 98.4 | 470.1 | 452 | 53.4 | 436.9 | 0.777 | 399.8 | 8.1 | 101 | 25 | 40.6 | 11.1 | 101 | 23.9 | 3.437 | 54.5 | 20.4 | 27.5 | 16.1 | 47 | 31 | 0.781 | 34.1 | 53 | 4530 | 21.6 | 98.8 | 55.6 | 0 | 20 | 0 | 35.9 | 32.5
524610 | 4410 | 37 | 1550 | 50 | 45 | 50 | 30 | 31.6 | 0.051 | 104 | 11.4 | 70 | 40 | 23.1 | 0.784 | 98.4 | 470 | 451.9 | 53.4 | 437.4 | 0.809 | 399.4 | 8.1 | 101 | 25.1 | 40.6 | 11.1 | 101 | 23.9 | 3.433 | 54.5 | 20.4 | 27.5 | 16.1 | 47 | 31 | 0.78 | 34.1 | 53 | 4180 | 21.6 | 98.8 | 55.6 | 0 | 20.1 | 0 | 36 | 32.5
524670 | 4470 | 37 | 1550 | 50.3 | 45 | 50 | 30 | 31.7 | 0.05 | 104 | 11.5 | 70 | 39.9 | 22.9 | 0.785 | 98.4 | 469.8 | 451.7 | 53.4 | 437.4 | 0.795 | 398.8 | 8.2 | 101.1 | 25 | 40.6 | 11.1 | 101.1 | 23.9 | 3.44 | 54.5 | 20.4 | 27.5 | 16.1 | 47 | 31 | 0.781 | 34.1 | 55 | 4140 | 22 | 98.8 | 55.7 | 0.1 | 20 | 0 | 35.9 | 32.5
524730 | 4530 | 37 | 1549 | 50 | 45 | 50 | 30 | 31.8 | 0.049 | 104.1 | 11.5 | 70 | 39.9 | 23 | 0.783 | 98.4 | 469.5 | 451.4 | 53.5 | 437.1 | 0.839 | 398.5 | 8.2 | 101 | 25 | 40.6 | 11.1 | 101 | 23.9 | 3.437 | 54.5 | 20.8 | 27.5 | 16.1 | 47 | 31 | 0.781 | 34.1 | 55 | 4380 | 21.6 | 98.8 | 55.6 | 0 | 20.1 | 0 | 36 | 32.5
524790 | 4590 | 37 | 1551 | 50 | 45 | 50 | 30 | 32 | 0.049 | 104 | 11.4 | 70 | 39.9 | 23.1 | 0.784 | 98.4 | 469.6 | 451.5 | 53.4 | 436.8 | 0.907 | 398.1 | 8.1 | 101 | 25 | 40.6 | 11.1 | 101 | 23.9 | 3.419 | 54.5 | 20.7 | 27.5 | 16.1 | 47 | 31 | 0.779 | 34.1 | 55 | 4380 | 21.6 | 98.8 | 55.6 | 0 | 20 | 0 | 36 | 32.5
524850 | 4650 | 37 | 1551 | 50 | 45 | 50 | 30 | 32 | 0.05 | 104 | 11.4 | 70.1 | 39.9 | 23 | 0.784 | 98.4 | 469.6 | 451.4 | 53.4 | 436.9 | 0.902 | 398 | 8.1 | 101 | 25 | 40.6 | 11.1 | 101 | 23.9 | 3.428 | 54.5 | 20.6 | 27.5 | 16.1 | 47 | 31 | 0.778 | 34.1 | 55 | 3960 | 22 | 98.8 | 55.6 | 0.1 | 20.1 | 0 | 35.9 | 32.5
524910 | 4710 | 37 | 1550 | 49.9 | 45 | 50 | 30 | 32 | 0.052 | 104 | 11.3 | 70 | 40.2 | 23.1 | 0.783 | 98.4 | 469.3 | 451.1 | 53.4 | 437.5 | 0.894 | 398.3 | 8.1 | 101.1 | 25 | 40.6 | 11.5 | 101 | 23.9 | 3.427 | 54.5 | 20.4 | 27.5 | 16.1 | 47 | 31 | 0.78 | 34.1 | 55 | 4430 | 22 | 98.8 | 55.6 | 0.1 | 20 | 0 | 36 | 32.5
524970 | 4770 | 37 | 1550 | 50.5 | 45 | 50 | 30 | 31.9 | 0.05 | 103.9 | 11.3 | 70 | 40 | 23 | 0.784 | 98.4 | 469.4 | 451.1 | 53.4 | 437.5 | 0.89 | 399.5 | 8.2 | 101.1 | 24.9 | 40.6 | 11.1 | 101 | 23.9 | 3.433 | 54.5 | 19.8 | 27.5 | 16.1 | 47 | 31 | 0.783 | 34.1 | 53 | 4530 | 21.6 | 98.8 | 55.6 | 0.1 | 19.9 | 0 | 36 | 32.5
525030 | 4830 | 37 | 1550 | 49.8 | 45 | 50 | 30 | 32.1 | 0.05 | 104 | 11.3 | 70 | 39.9 | 23 | 0.784 | 98.4 | 469.1 | 450.8 | 53.5 | 437 | 0.916 | 400.4 | 8.1 | 101 | 24.9 | 40.6 | 11.1 | 101 | 23.9 | 3.436 | 54.5 | 20 | 27.5 | 16.1 | 47 | 31 | 0.78 | 34.1 | 53 | 4310 | 21.6 | 98.8 | 55.6 | 0 | 20.1 | 0 | 36 | 32.5
525090 | 4890 | 37 | 1550 | 49.7 | 45 | 50 | 30 | 32.3 | 0.049 | 104 | 11.3 | 70 | 40.1 | 23.1 | 0.784 | 98.4 | 469.1 | 450.8 | 53.3 | 437 | 0.96 | 401.4 | 8.1 | 101 | 24.8 | 40.6 | 11.1 | 101 | 23.9 | 3.402 | 54.5 | 20.1 | 27.5 | 16.1 | 47 | 31 | 0.783 | 34.1 | 53 | 4330 | 22 | 98.8 | 55.6 | 0.1 | 20 | 0 | 36 | 32.5
525150 | 4950 | 37 | 1550 | 49.7 | 45 | 50 | 30 | 32.2 | 0.048 | 104 | 11.4 | 70 | 39.9 | 22.9 | 0.785 | 98.4 | 469.2 | 450.8 | 53.4 | 437.6 | 0.947 | 399.2 | 8.1 | 101 | 24.8 | 40.6 | 11.1 | 101 | 23.9 | 3.414 | 54.5 | 20.3 | 27.5 | 16.1 | 47 | 31 | 0.779 | 34.1 | 55 | 4310 | 22 | 98.8 | 55.6 | 0.1 | 19.9 | 0 | 35.9 | 32.5
525210 | 5010 | 37 | 1550 | 50.1 | 45 | 50 | 30 | 32.2 | 0.049 | 104 | 11.5 | 70 | 40.1 | 23.1 | 0.781 | 98.4 | 469 | 450.7 | 53.4 | 437.7 | 0.98 | 400.6 | 8.2 | 101 | 24.8 | 40.6 | 11.1 | 101 | 23.9 | 3.434 | 54.5 | 20.2 | 27.5 | 16.1 | 47 | 31 | 0.779 | 34.1 | 55 | 4230 | 21.6 | 99.1 | 55.6 | 0 | 19.9 | 0 | 35.9 | 32.5
525270 | 5070 | 37 | 1549 | 49.7 | 45 | 50 | 30 | 31.9 | 0.05 | 104 | 11.5 | 70 | 39.8 | 23 | 0.784 | 98.4 | 468.8 | 450.4 | 53.4 | 437.1 | 0.985 | 400.2 | 8.1 | 100.9 | 24.8 | 40.6 | 11.1 | 100.9 | 23.9 | 3.403 | 54.4 | 19.9 | 27.5 | 16.1 | 47 | 31 | 0.778 | 34.1 | 53 | 4360 | 22 | 98.8 | 55.6 | 0 | 19.9 | 0 | 35.9 | 32.5
525330 | 5130 | 37 | 1549 | 49.6 | 45 | 50 | 30 | 31.7 | 0.051 | 104 | 11.5 | 70 | 40.2 | 23 | 0.783 | 98.4 | 468.9 | 450.4 | 53.3 | 437.2 | 1.038 | 399.7 | 8.1 | 101 | 24.8 | 40.6 | 11.1 | 101 | 23.9 | 3.415 | 54.5 | 20 | 27.5 | 16.1 | 47 | 31 | 0.784 | 34.1 | 53 | 4210 | 21.6 | 98.8 | 55.6 | 0 | 20 | 0 | 35.8 | 32.5
525390 | 5190 | 37 | 1550 | 49.6 | 45 | 50 | 30 | 31.7 | 0.05 | 104 | 11.5 | 70.1 | 39.9 | 22.9 | 0.783 | 98.4 | 468.8 | 450.3 | 53.3 | 437.2 | 1.022 | 400.4 | 8.1 | 101 | 24.8 | 40.6 | 11.5 | 101 | 23.9 | 3.418 | 54.5 | 20 | 27.5 | 16.1 | 47 | 31 | 0.78 | 34.1 | 55 | 4260 | 22 | 98.8 | 55.6 | 0 | 19.9 | 0 | 35.9 | 32.5
525450 | 5250 | 37 | 1551 | 49.7 | 45 | 50 | 30 | 31.8 | 0.051 | 104 | 11.4 | 70 | 39.7 | 23 | 0.785 | 98.4 | 468.6 | 450.1 | 53.4 | 437.4 | 1.014 | 401.3 | 8.1 | 100.9 | 24.8 | 40.6 | 11.1 | 100.9 | 23.9 | 3.414 | 54.4 | 20.4 | 27.5 | 16.1 | 47 | 31 | 0.781 | 34.1 | 55 | 3960 | 22 | 98.8 | 55.7 | 0 | 19.9 | 0 | 35.9 | 32.5
525510 | 5310 | 37 | 1550 | 49.6 | 45 | 50 | 30 | 31.9 | 0.049 | 103.9 | 11.3 | 70 | 40.2 | 23 | 0.782 | 98.4 | 468.5 | 450 | 53.3 | 437.6 | 1.028 | 400.4 | 8.1 | 101 | 24.8 | 40.6 | 11.1 | 101 | 23.9 | 3.41 | 54.5 | 20.2 | 27.5 | 16.1 | 47 | 31 | 0.779 | 34.1 | 55 | 4140 | 22 | 98.8 | 55.7 | 0 | 20 | 0 | 35.9 | 32.5
525570 | 5370 | 37 | 1549 | 49.6 | 45 | 50 | 30 | 32.2 | 0.05 | 104 | 11.3 | 70 | 40.2 | 23 | 0.783 | 98.4 | 468.4 | 449.9 | 53.3 | 437.7 | 1.074 | 402.6 | 8.1 | 101 | 24.6 | 40.6 | 11.1 | 101 | 23.9 | 3.417 | 54.5 | 20.3 | 27.5 | 16.1 | 47 | 31 | 0.779 | 34.1 | 53 | 4210 | 22 | 98.8 | 55.6 | 0 | 20 | 0 | 35.9 | 32.5
525630 | 5430 | 37 | 1550 | 49.6 | 45 | 50 | 30 | 32.2 | 0.05 | 104 | 11.3 | 70 | 40.1 | 23 | 0.784 | 98.4 | 468.3 | 449.6 | 53.4 | 437.7 | 1.092 | 400.7 | 8.1 | 101 | 24.7 | 40.6 | 11.1 | 101 | 23.9 | 3.4 | 54.5 | 20.3 | 27.5 | 16.1 | 47 | 31 | 0.78 | 34.1 | 53 | 4330 | 22 | 98.8 | 55.6 | 0 | 20.1 | 0 | 35.9 | 32.5
525690 | 5490 | 37 | 1549 | 49.6 | 45 | 50 | 30 | 32.1 | 0.052 | 104 | 11.3 | 70 | 40.1 | 23 | 0.784 | 98.4 | 468.1 | 449.5 | 53.3 | 437.5 | 1.017 | 400.6 | 8.1 | 101 | 24.6 | 40.6 | 11.1 | 101 | 23.9 | 3.411 | 54.5 | 20.2 | 27.5 | 16.1 | 47 | 31 | 0.779 | 34.1 | 53 | 4230 | 22 | 98.8 | 55.6 | 0 | 20.1 | 0 | 36 | 32.5
525750 | 5550 | 37 | 1550 | 49.6 | 45 | 50 | 30 | 32 | 0.05 | 104 | 11.4 | 70 | 39.9 | 22.9 | 0.785 | 98.4 | 468 | 449.4 | 53.3 | 437.3 | 1.06 | 399.2 | 8.1 | 101 | 24.6 | 40.6 | 11.1 | 101 | 23.9 | 3.408 | 54.5 | 20.1 | 27.5 | 16.1 | 47 | 31 | 0.783 | 34.1 | 55 | 4330 | 22 | 98.8 | 55.6 | 0.1 | 20.1 | 0 | 36 | 32.5
525810 | 5610 | 37 | 1549 | 49.5 | 45 | 50 | 30 | 32 | 0.05 | 104 | 11.4 | 70.1 | 39.8 | 23.1 | 0.784 | 98.4 | 467.9 | 449.2 | 53.3 | 437.1 | 1.168 | 398.8 | 8.1 | 100.9 | 24.5 | 40.6 | 11.1 | 100.9 | 23.9 | 3.407 | 54.4 | 20.3 | 27.5 | 16.1 | 47 | 31 | 0.781 | 34.1 | 55 | 4230 | 22 | 98.8 | 55.6 | 0.1 | 20.1 | 0 | 36 | 32.5
525870 | 5670 | 37 | 1551 | 49.7 | 45 | 50 | 30 | 32 | 0.049 | 104 | 11.5 | 70 | 40.1 | 23 | 0.784 | 98.4 | 468 | 449.3 | 53.3 | 437.1 | 1.211 | 399.6 | 8.1 | 101 | 24.5 | 40.6 | 11.1 | 101 | 23.9 | 3.415 | 54.4 | 19.7 | 27.5 | 16.1 | 47 | 31 | 0.779 | 34.1 | 53 | 4260 | 22 | 98.8 | 55.6 | 0.1 | 20.1 | 0 | 36 | 32.5
525930 | 5730 | 37 | 1550 | 49.6 | 45 | 50 | 30 | 31.9 | 0.049 | 104 | 11.5 | 70 | 39.9 | 23.1 | 0.785 | 98.4 | 467.8 | 449 | 53.3 | 436.7 | 1.224 | 399.6 | 8.1 | 100.9 | 24.6 | 40.6 | 11.1 | 100.9 | 23.9 | 3.405 | 54.4 | 20 | 27.5 | 16.1 | 47 | 31 | 0.781 | 34.1 | 55 | 4180 | 22 | 98.8 | 55.6 | 0.1 | 20.1 | 0 | 35.9 | 32.5
525990 | 5790 | 37 | 1550 | 49 | 45 | 50 | 30 | 32.1 | 0.05 | 104 | 11.5 | 70 | 40 | 23 | 0.783 | 98.4 | 467.6 | 448.8 | 53.3 | 435.7 | 1.35 | 399.1 | 8 | 100.8 | 24.6 | 40.6 | 11.1 | 100.8 | 23.9 | 3.378 | 54.4 | 20 | 27.5 | 16.1 | 47 | 31 | 0.781 | 34.1 | 55 | 4330 | 22 | 98.8 | 55.5 | 0.1 | 19.9 | 0 | 36 | 32.5
526050 | 5850 | 37 | 1549 | 48.9 | 45 | 50 | 30 | 32 | 0.05 | 104 | 11.5 | 70 | 40.2 | 22.7 | 0.784 | 98.4 | 467.5 | 448.7 | 53.3 | 435.4 | 1.348 | 401.2 | 8 | 100.8 | 24.6 | 40.6 | 11.1 | 100.8 | 23.9 | 3.393 | 54.4 | 20.4 | 27.5 | 16.1 | 47 | 31 | 0.781 | 34.1 | 55 | 4060 | 22 | 98.8 | 55.6 | 0.1 | 20 | 0 | 36 | 32.5
526110 | 5910 | 37 | 1551 | 49.1 | 45 | 50 | 30 | 31.8 | 0.051 | 104 | 11.4 | 70 | 40.1 | 22.9 | 0.784 | 98.4 | 467.6 | 448.8 | 53.3 | 435.3 | 1.459 | 397.8 | 8 | 100.9 | 24.6 | 40.6 | 11.1 | 100.8 | 23.9 | 3.391 | 54.4 | 21 | 27.5 | 16.1 | 47 | 31 | 0.779 | 33.7 | 53 | 4360 | 22 | 98.8 | 55.5 | 0.1 | 20 | 0 | 36 | 32.5
526170 | 5970 | 37 | 1551 | 49.2 | 45 | 50 | 30 | 31.8 | 0.051 | 104 | 11.4 | 69.9 | 40 | 23 | 0.784 | 98.4 | 467.5 | 448.7 | 53.3 | 435.1 | 1.503 | 400.9 | 8 | 100.8 | 24.6 | 40.6 | 11.1 | 100.8 | 23.9 | 3.383 | 54.4 | 21.3 | 27.5 | 16.1 | 47 | 31 | 0.778 | 34.1 | 55 | 4210 | 22 | 100.4 | 55.6 | 0.1 | 20.1 | 0 | 35.9 | 32.5
526230 | 6030 | 37 | 1550 | 49.1 | 45 | 50 | 30 | 32 | 0.051 | 104 | 11.3 | 70 | 40.1 | 23.1 | 0.785 | 98.4 | 467.5 | 448.6 | 53.3 | 435 | 1.556 | 399.7 | 8 | 100.9 | 24.5 | 40.7 | 11.1 | 100.8 | 23.9 | 3.375 | 54.4 | 20.8 | 27.5 | 16.1 | 47 | 31 | 0.78 | 34.1 | 53 | 4210 | 22 | 98.8 | 55.7 | 0.1 | 19.9 | 0 | 35.9 | 32.5
526290 | 6090 | 37 | 1550 | 49.1 | 45 | 50 | 30 | 32.1 | 0.051 | 104 | 11.3 | 70 | 40.2 | 23.1 | 0.783 | 98.4 | 467.4 | 448.6 | 53.3 | 435 | 1.539 | 399.6 | 8 | 100.9 | 24.6 | 40.6 | 11.1 | 100.8 | 23.9 | 3.383 | 54.3 | 20.8 | 27.5 | 16.1 | 47 | 31 | 0.783 | 34.1 | 53 | 4180 | 22 | 98.8 | 55.6 | 0 | 19.9 | 0 | 36 | 32.5
526350 | 6150 | 37 | 1550 | 51 | 45.1 | 50 | 30 | 32.1 | 0.049 | 104.1 | 11.2 | 70 | 39.9 | 22.9 | 0.784 | 98.4 | 467.3 | 448.4 | 53.3 | 435.3 | 1.614 | 399.4 | 8.3 | 101 | 24.6 | 40.7 | 11.3 | 101 | 24 | 3.47 | 55.7 | 21.1 | 27.5 | 16.1 | 47 | 31 | 0.779 | 34.9 | 57 | 4110 | 22 | 99.1 | 55.6 | 0 | 20 | 0 | 35.9 | 32.5
526410 | 6210 | 37 | 1550 | 51.4 | 45.1 | 50 | 30 | 32.1 | 0.049 | 104 | 11.1 | 70 | 39.8 | 23 | 0.783 | 98.4 | 467.1 | 448.1 | 53.4 | 436.4 | 1.552 | 400.1 | 8.4 | 101.1 | 24.5 | 40.7 | 11.1 | 101.1 | 24 | 3.484 | 55.8 | 21.4 | 27.5 | 16.1 | 47 | 31 | 0.777 | 34.9 | 54 | 4400 | 22 | 98.8 | 55.6 | 0 | 20.1 | 0 | 35.9 | 32.5
526470 | 6270 | 37 | 1550 | 51.2 | 45.1 | 50 | 30 | 31.9 | 0.052 | 103.9 | 11.1 | 70 | 40.1 | 23 | 0.784 | 98.4 | 466.8 | 447.9 | 53.4 | 436.3 | 1.541 | 399.6 | 8.3 | 101 | 24.5 | 40.7 | 11.1 | 101 | 24 | 3.466 | 55.7 | 21.2 | 27.5 | 16.1 | 47 | 31 | 0.78 | 34.9 | 56 | 4430 | 22 | 98.8 | 55.6 | 0.1 | 20.1 | 0 | 36 | 32.5
526530 | 6330 | 37 | 1549 | 50.6 | 45.1 | 50 | 30 | 31.9 | 0.051 | 104 | 11.2 | 70.1 | 40.1 | 23 | 0.785 | 98.4 | 466.7 | 447.7 | 53.4 | 435.8 | 1.602 | 406.6 | 8.2 | 101 | 24.4 | 40.7 | 11.1 | 101 | 24 | 3.452 | 55.7 | 21.4 | 27.5 | 16.1 | 47 | 31 | 0.781 | 34.9 | 56 | 4380 | 22 | 98.8 | 55.6 | 0 | 20.1 | 0 | 36 | 32.5
526590 | 6390 | 37 | 1551 | 50.7 | 45.1 | 50 | 30 | 32 | 0.049 | 104 | 11.2 | 70 | 40 | 23 | 0.784 | 98.4 | 466.5 | 447.5 | 53.4 | 435.6 | 1.543 | 399.9 | 8.2 | 101 | 24.4 | 40.7 | 11.1 | 101 | 24 | 3.44 | 55.7 | 21.5 | 27.5 | 16.1 | 47 | 31 | 0.782 | 34.9 | 57 | 4310 | 22 | 98.8 | 55.6 | 0.1 | 20.1 | 0 | 36 | 32.5
526650 | 6450 | 37 | 1551 | 50.6 | 45.1 | 50 | 30 | 32.1 | 0.05 | 104 | 11.3 | 70 | 40.1 | 23 | 0.783 | 98.4 | 466.4 | 447.3 | 53.4 | 435.6 | 1.466 | 399.4 | 8.2 | 101 | 24.5 | 40.6 | 11.2 | 101 | 24 | 3.46 | 55.7 | 21.6 | 27.5 | 16.1 | 47 | 31 | 0.78 | 34.9 | 54 | 4360 | 22 | 98.8 | 55.6 | 0.1 | 20.1 | 0 | 36 | 32.5
526710 | 6510 | 37 | 1549 | 51.2 | 45 | 50 | 30 | 32.1 | 0.048 | 104 | 11.4 | 70 | 40 | 22.9 | 0.784 | 98.4 | 466.2 | 447.2 | 53.4 | 437 | 1.467 | 408.5 | 8.3 | 101.1 | 24.5 | 40.6 | 11.1 | 101.1 | 24 | 3.483 | 55.7 | 21.6 | 27.5 | 16.1 | 47 | 31 | 0.782 | 35.3 | 54 | 4480 | 22 | 98.8 | 55.6 | 0.1 | 20.1 | 0 | 35.9 | 32.5
526770 | 6570 | 37 | 1551 | 51.3 | 45 | 50 | 30 | 32.3 | 0.051 | 104 | 11.5 | 70 | 40.2 | 23 | 0.782 | 98.4 | 466.3 | 447.2 | 53.4 | 437.2 | 1.538 | 403 | 8.3 | 101.1 | 24.3 | 40.6 | 11.1 | 101.1 | 24 | 3.505 | 55.7 | 21.8 | 27.5 | 16.1 | 47 | 31 | 0.781 | 34.9 | 54 | 4400 | 22 | 98.8 | 55.6 | 0.1 | 20 | 0 | 36 | 32.5
526830 | 6630 | 37 | 1550 | 51.2 | 45 | 50 | 30 | 32.1 | 0.05 | 104 | 11.6 | 70 | 40.1 | 23 | 0.784 | 98.4 | 466.2 | 447.2 | 53.4 | 436.8 | 1.517 | 400.7 | 8.3 | 101.1 | 24.4 | 40.6 | 11.1 | 101.1 | 24 | 3.471 | 55.7 | 21.5 | 27.5 | 16.1 | 47 | 31 | 0.781 | 35.3 | 54 | 4400 | 21.6 | 98.8 | 55.6 | 0.1 | 20 | 0 | 36 | 32.5
526890 | 6690 | 37 | 1550 | 49.1 | 44.9 | 50 | 30 | 31.9 | 0.054 | 103.9 | 11.6 | 70 | 39.8 | 22.9 | 0.784 | 98.4 | 466.1 | 447 | 53.4 | 435.9 | 1.456 | 401.9 | 8 | 100.8 | 24.4 | 40.6 | 11.1 | 100.9 | 24 | 3.364 | 54.4 | 21.7 | 27.5 | 16.1 | 47 | 31 | 0.781 | 34.1 | 55 | 4260 | 22 | 98.8 | 55.6 | 0.1 | 20 | 0 | 36 | 32.5
526950 | 6750 | 37 | 1550 | 48.5 | 44.9 | 50 | 30 | 31.7 | 0.051 | 104 | 11.6 | 70 | 40 | 23.1 | 0.785 | 98.4 | 466.2 | 447.1 | 53.3 | 434.5 | 1.522 | 400.1 | 7.9 | 100.8 | 24.4 | 40.5 | 11.1 | 100.8 | 24 | 3.329 | 54.4 | 21.8 | 27.5 | 16.1 | 46 | 31 | 0.783 | 34.1 | 55 | 3920 | 22 | 98.8 | 55.6 | 0.1 | 20.1 | 0 | 36 | 32.5
527010 | 6810 | 37 | 1550 | 48.3 | 44.9 | 50 | 30 | 31.8 | 0.049 | 104 | 11.5 | 70 | 39.9 | 23 | 0.786 | 98.4 | 466.1 | 446.9 | 53.3 | 433.4 | 1.547 | 399.9 | 7.9 | 100.8 | 24.5 | 40.5 | 11.5 | 100.8 | 24.1 | 3.329 | 54.4 | 21.7 | 27.5 | 16.1 | 46 | 31 | 0.786 | 34.1 | 53 | 4230 | 22 | 98.8 | 55.7 | 0.1 | 20.1 | 0 | 36 | 32.5
527070 | 6870 | 37 | 1550 | 48.3 | 44.9 | 50 | 30 | 32 | 0.049 | 104 | 11.5 | 70 | 39.8 | 23 | 0.784 | 98.4 | 465.8 | 446.6 | 53.3 | 433.1 | 1.395 | 400.5 | 7.9 | 100.8 | 24.5 | 40.5 | 11.1 | 100.8 | 24.1 | 3.334 | 54.4 | 22 | 27.5 | 16.1 | 46 | 31 | 0.78 | 34.1 | 55 | 3920 | 22 | 98.8 | 55.6 | 0.1 | 20.1 | 0 | 36 | 32.5
527130 | 6930 | 37 | 1550 | 48.3 | 44.9 | 50 | 30 | 32.1 | 0.05 | 104 | 11.4 | 70 | 40 | 23.1 | 0.783 | 98.4 | 465.9 | 446.7 | 53.3 | 433.2 | 1.529 | 400.2 | 7.9 | 100.8 | 24.5 | 40.6 | 11.1 | 100.8 | 24.1 | 3.342 | 54.4 | 21.8 | 27.5 | 16.1 | 47 | 31 | 0.777 | 34.1 | 55 | 4180 | 22 | 100.4 | 55.5 | 0.1 | 20 | 0 | 36 | 32.5
527190 | 6990 | 37 | 1550 | 48.3 | 44.9 | 50 | 30 | 32.1 | 0.051 | 104 | 11.4 | 70 | 40 | 23 | 0.785 | 98.4 | 465.7 | 446.5 | 53.4 | 433.2 | 1.539 | 400.1 | 7.9 | 100.8 | 24.6 | 40.6 | 11.1 | 100.8 | 24.1 | 3.344 | 54.4 | 21.9 | 27.5 | 16.1 | 47 | 31 | 0.776 | 34.1 | 55 | 3990 | 22 | 100.4 | 55.6 | 0.1 | 20.1 | 0 | 36 | 32.5
527250 | 7050 | 37 | 1551 | 50.6 | 45 | 50 | 30 | 31.9 | 0.052 | 104.1 | 11.3 | 70 | 40 | 23 | 0.783 | 98.4 | 465.5 | 446.3 | 53.4 | 433.9 | 1.55 | 400.3 | 8.2 | 101 | 24.5 | 40.7 | 11.1 | 101 | 24.1 | 3.439 | 55.7 | 21.6 | 27.5 | 16.1 | 47 | 31 | 0.778 | 34.9 | 57 | 4430 | 22 | 98.8 | 55.6 | 0.1 | 19.9 | 0 | 35.9 | 32.5
527310 | 7110 | 37 | 1550 | 50.5 | 45.1 | 50 | 30 | 31.8 | 0.05 | 104 | 11.3 | 70 | 40.1 | 23 | 0.784 | 98.4 | 465.2 | 445.9 | 53.4 | 434.5 | 1.463 | 403.4 | 8.2 | 101 | 24.5 | 40.7 | 11.1 | 101 | 24.1 | 3.44 | 55.7 | 21.6 | 27.5 | 16.1 | 47 | 31 | 0.779 | 34.9 | 56 | 4260 | 22 | 98.8 | 55.6 | 0.1 | 19.9 | 0 | 35.9 | 32.5
527370 | 7170 | 37 | 1550 | 50.4 | 45.2 | 50 | 30 | 32 | 0.05 | 103.9 | 11.2 | 70 | 40 | 23.1 | 0.784 | 98.4 | 465.1 | 445.7 | 53.4 | 434.8 | 1.501 | 401 | 8.2 | 101.1 | 24.3 | 40.8 | 11.1 | 101 | 24.1 | 3.44 | 55.7 | 21.7 | 27.5 | 16.1 | 47 | 31 | 0.778 | 34.9 | 54 | 4210 | 22 | 98.8 | 55.6 | 0.1 | 20 | 0 | 35.8 | 32.5
534630 | 30 | 38 | 1550 | 49.6 | 46 | 49.9 | 30 | 32 | 0.05 | 103.9 | 11.5 | 70.1 | 40 | 31.5 | 0.785 | 98.5 | 482.9 | 467.5 | 54.2 | 438.8 | 0.397 | 419 | 8.1 | 100.9 | 24.7 | 41.5 | 11.2 | 100.9 | 25.7 | 3.498 | 55 | 28.7 | 27.5 | 16.1 | 48 | 31 | 0.783 | 34.5 | 56 | 4450 | 22 | 98.8 | 55.6 | 0 | 20.1 | 0 | 35.9 | 32.5
534690 | 90 | 38 | 1550 | 49.7 | 45.8 | 49.9 | 30 | 31.4 | 0.052 | 104 | 11.4 | 70 | 40.2 | 31.5 | 0.785 | 98.5 | 482.9 | 467.5 | 54.1 | 438 | 0.393 | 418.6 | 8.1 | 101 | 24.6 | 41.2 | 11.2 | 100.9 | 25.6 | 3.494 | 55 | 29.7 | 27.5 | 16.1 | 47 | 30 | 0.779 | 34.5 | 54 | 4400 | 22 | 98.8 | 55.6 | 0.1 | 20.2 | 0 | 35.8 | 32.5
534750 | 150 | 38 | 1551 | 49.9 | 45.5 | 50 | 30 | 31.3 | 0.051 | 104 | 11.3 | 70 | 39.9 | 31.4 | 0.784 | 98.5 | 482.9 | 467.5 | 53.9 | 437.3 | 0.393 | 419.4 | 8.1 | 100.9 | 24.6 | 40.9 | 11.2 | 100.9 | 25.5 | 3.505 | 54.9 | 29.7 | 27.5 | 16.1 | 47 | 30 | 0.779 | 34.5 | 56 | 4580 | 22 | 98.8 | 55.6 | 0 | 20 | 0 | 35.9 | 32.4
534810 | 210 | 38 | 1550 | 49.8 | 45.2 | 50 | 30 | 31.7 | 0.049 | 104 | 11.2 | 70 | 39.9 | 31 | 0.785 | 98.5 | 482.7 | 467.3 | 53.9 | 436.8 | 0.39 | 420.7 | 8.1 | 100.9 | 24.4 | 40.6 | 11.2 | 100.9 | 25.4 | 3.496 | 54.9 | 29.6 | 27.5 | 16.1 | 47 | 31 | 0.782 | 34.5 | 53 | 4670 | 22 | 98.8 | 55.6 | 0.1 | 20.1 | 0 | 35.8 | 32.5
534870 | 270 | 38 | 1550 | 49.7 | 45 | 50 | 30 | 32.2 | 0.049 | 104 | 11.2 | 70 | 39.9 | 30.7 | 0.785 | 98.5 | 482.6 | 467.3 | 53.7 | 436.5 | 0.393 | 417.1 | 8.1 | 101 | 24.4 | 40.4 | 11.1 | 100.9 | 25.2 | 3.509 | 54.9 | 29.3 | 27.5 | 16.1 | 47 | 31 | 0.782 | 34.5 | 54 | 4480 | 22 | 98.8 | 55.6 | 0.1 | 20.2 | 0 | 35.8 | 32.5
534930 | 330 | 38 | 1550 | 50 | 44.8 | 50 | 30 | 32.4 | 0.05 | 104 | 11.2 | 69.9 | 40 | 30.5 | 0.784 | 98.5 | 482.6 | 467.3 | 53.7 | 436 | 0.399 | 415.2 | 8.1 | 100.9 | 24.4 | 40.2 | 11.5 | 100.9 | 25.2 | 3.505 | 54.9 | 29.1 | 27.5 | 16.1 | 46 | 31 | 0.782 | 34.5 | 56 | 4160 | 22 | 98.8 | 55.6 | 0.1 | 20.2 | 0 | 35.8 | 32.4
534990 | 390 | 38 | 1551 | 49.8 | 44.7 | 50 | 30 | 32.3 | 0.049 | 104 | 11.2 | 70.1 | 39.9 | 30.2 | 0.785 | 98.5 | 482.4 | 467.1 | 53.7 | 435.6 | 0.393 | 414.7 | 8.1 | 100.9 | 24.3 | 40.1 | 11.1 | 100.9 | 25.1 | 3.481 | 54.9 | 28.7 | 27.5 | 16.1 | 46 | 31 | 0.777 | 34.5 | 53 | 4360 | 22 | 98.8 | 55.6 | 0.1 | 20.1 | 0 | 35.7 | 32.4
535050 | 450 | 38 | 1550 | 49.8 | 44.6 | 50 | 30 | 31.9 | 0.051 | 104 | 11.3 | 70 | 40 | 29.9 | 0.783 | 98.5 | 482.3 | 467 | 53.7 | 435.2 | 0.398 | 415.8 | 8.1 | 100.9 | 24.3 | 40.1 | 11.2 | 100.9 | 25 | 3.505 | 54.9 | 28.4 | 27.5 | 16.1 | 46 | 31 | 0.778 | 34.5 | 56 | 4310 | 22 | 98.8 | 55.6 | 0.1 | 20.1 | 0 | 35.8 | 32.4
535110 | 510 | 38 | 1549 | 49.9 | 44.7 | 50 | 30 | 31.7 | 0.05 | 104 | 11.3 | 70 | 40.1 | 29.6 | 0.785 | 98.5 | 482 | 466.7 | 53.6 | 435 | 0.387 | 415.4 | 8.1 | 100.9 | 24.1 | 40.2 | 11.5 | 100.9 | 24.9 | 3.486 | 54.9 | 28.1 | 27.5 | 16.1 | 46 | 31 | 0.782 | 34.5 | 56 | 4670 | 22 | 98.8 | 55.6 | 0.1 | 20.1 | 0 | 35.8 | 32.4
535170 | 570 | 38 | 1550 | 50.1 | 44.7 | 50 | 30 | 31.8 | 0.049 | 104 | 11.4 | 70 | 40 | 29.3 | 0.785 | 98.5 | 481.8 | 466.5 | 53.6 | 434.9 | 0.378 | 415.5 | 8.2 | 101 | 24.1 | 40.2 | 11.1 | 100.9 | 24.8 | 3.491 | 54.9 | 27.8 | 27.5 | 16.1 | 46 | 31 | 0.779 | 34.5 | 53 | 4280 | 22 | 98.8 | 55.6 | 0.1 | 20.1 | 0 | 35.8 | 32.4
535230 | 630 | 38 | 1550 | 50.1 | 44.8 | 50 | 30 | 32 | 0.049 | 104 | 11.5 | 70 | 40.1 | 29 | 0.784 | 98.5 | 481.6 | 466.2 | 53.6 | 435.5 | 0.367 | 415.3 | 8.1 | 101 | 24 | 40.3 | 11.1 | 101 | 24.8 | 3.496 | 54.9 | 27.6 | 27.5 | 16.1 | 46 | 31 | 0.782 | 34.5 | 56 | 4430 | 22 | 98.8 | 55.6 | 0.1 | 20.1 | 0 | 35.8 | 32.4
535290 | 690 | 38 | 1549 | 50.1 | 44.9 | 50 | 30 | 32.1 | 0.049 | 104 | 11.5 | 70 | 40.2 | 28.7 | 0.785 | 98.5 | 481.4 | 465.9 | 53.6 | 435.3 | 0.367 | 415.9 | 8.2 | 101 | 24 | 40.4 | 11.1 | 101 | 24.7 | 3.496 | 54.9 | 27.2 | 27.5 | 16.1 | 46 | 31 | 0.781 | 34.5 | 56 | 4310 | 22 | 98.8 | 55.6 | 0.1 | 20.1 | 0 | 35.7 | 32.4
535350 | 750 | 38 | 1549 | 49.9 | 45 | 50 | 30 | 32.3 | 0.05 | 104 | 11.5 | 70 | 40 | 28.4 | 0.784 | 98.5 | 481 | 465.6 | 53.6 | 435 | 0.374 | 414.4 | 8.1 | 101 | 23.9 | 40.5 | 11.1 | 101 | 24.7 | 3.497 | 54.9 | 26.7 | 27.5 | 16.1 | 47 | 31 | 0.784 | 34.5 | 56 | 4280 | 22 | 98.8 | 55.6 | 0.1 | 20.1 | 0 | 35.8 | 32.4
535410 | 810 | 38 | 1550 | 50.2 | 45.1 | 50 | 30 | 32.2 | 0.05 | 104 | 11.5 | 70 | 40.1 | 28.1 | 0.784 | 98.5 | 480.8 | 465.3 | 53.5 | 435 | 0.373 | 415.6 | 8.2 | 101 | 23.9 | 40.5 | 11.1 | 101 | 24.6 | 3.49 | 54.9 | 26.3 | 27.5 | 16.1 | 47 | 31 | 0.778 | 34.5 | 56 | 4310 | 22 | 98.8 | 55.6 | 0.1 | 20.1 | 0 | 35.8 | 32.4
535470 | 870 | 38 | 1551 | 50.3 | 45.1 | 50 | 30 | 31.9 | 0.051 | 104 | 11.5 | 70 | 40.1 | 27.8 | 0.786 | 98.5 | 480.5 | 464.9 | 53.6 | 435.1 | 0.375 | 416.3 | 8.2 | 101 | 23.9 | 40.6 | 11.1 | 101 | 24.6 | 3.497 | 54.9 | 26 | 27.5 | 16.1 | 47 | 31 | 0.778 | 34.5 | 53 | 4650 | 22 | 98.8 | 55.6 | 0.1 | 20.1 | 0 | 35.7 | 32.3
535530 | 930 | 38 | 1549 | 50.2 | 45.1 | 50 | 30 | 31.8 | 0.051 | 104 | 11.5 | 69.9 | 39.9 | 27.5 | 0.784 | 98.5 | 480.3 | 464.6 | 53.6 | 435.2 | 0.37 | 416.9 | 8.2 | 101 | 24 | 40.6 | 11.1 | 101 | 24.5 | 3.499 | 54.9 | 25.4 | 27.5 | 16.1 | 47 | 31 | 0.785 | 34.5 | 54 | 4530 | 22 | 98.8 | 55.7 | 0.1 | 20.1 | 0 | 35.6 | 32.3
535590 | 990 | 38 | 1550 | 50.2 | 45.1 | 50 | 30 | 31.9 | 0.051 | 104 | 11.4 | 70 | 40 | 27.2 | 0.784 | 98.5 | 480.1 | 464.3 | 53.5 | 435.3 | 0.377 | 417.3 | 8.2 | 101 | 23.8 | 40.6 | 11.4 | 101 | 24.5 | 3.473 | 54.8 | 25.2 | 27.5 | 16.1 | 47 | 31 | 0.78 | 34.5 | 56 | 4260 | 22 | 98.8 | 55.7 | 0.1 | 20.1 | 0 | 35.8 | 32.4
535650 | 1050 | 38 | 1550 | 50.3 | 45.1 | 50 | 30 | 32 | 0.051 | 104 | 11.3 | 70 | 39.9 | 26.9 | 0.784 | 98.5 | 479.9 | 464.1 | 53.5 | 435.2 | 0.376 | 416.6 | 8.2 | 101 | 23.7 | 40.6 | 11.1 | 101 | 24.5 | 3.495 | 54.9 | 24.7 | 27.5 | 16.1 | 47 | 31 | 0.783 | 34.5 | 56 | 4580 | 22 | 98.8 | 55.6 | 0.1 | 19.9 | 0 | 35.8 | 32.4
535710 | 1110 | 38 | 1550 | 50.2 | 45.1 | 50 | 30 | 32 | 0.05 | 104 | 11.3 | 70 | 39.8 | 26.6 | 0.785 | 98.5 | 479.8 | 463.9 | 53.6 | 434.8 | 0.384 | 419.6 | 8.2 | 101 | 23.7 | 40.5 | 11.2 | 101 | 24.4 | 3.486 | 54.9 | 24.2 | 27.5 | 16.1 | 47 | 31 | 0.777 | 34.5 | 54 | 4480 | 22 | 98.8 | 55.7 | 0.1 | 20.1 | 0 | 35.8 | 32.4
535770 | 1170 | 38 | 1549 | 49.7 | 45 | 50 | 30 | 32.2 | 0.051 | 104 | 11.2 | 70 | 39.9 | 26.3 | 0.786 | 98.5 | 479.4 | 463.6 | 53.6 | 434.6 | 0.408 | 423.7 | 8.1 | 101 | 23.7 | 40.5 | 11.5 | 101 | 24.4 | 3.481 | 54.8 | 23.9 | 27.5 | 16.1 | 47 | 31 | 0.78 | 34.5 | 56 | 4210 | 22 | 98.8 | 55.6 | 0 | 20 | 0 | 35.8 | 32.4
535830 | 1230 | 38 | 1550 | 49.1 | 45 | 50 | 30 | 32 | 0.051 | 104 | 11.2 | 70.1 | 39.8 | 26.1 | 0.784 | 98.5 | 479.2 | 463.3 | 53.6 | 434.1 | 0.468 | 421.4 | 8 | 100.8 | 23.7 | 40.5 | 11.2 | 100.8 | 24.3 | 3.45 | 54.8 | 23.2 | 27.5 | 16.1 | 47 | 31 | 0.777 | 34.5 | 55 | 4550 | 22 | 98.8 | 55.6 | 0.1 | 20.1 | 0 | 35.8 | 32.4
535890 | 1290 | 38 | 1550 | 48.9 | 44.9 | 50 | 30 | 31.9 | 0.05 | 104 | 11.2 | 70 | 40.1 | 25.8 | 0.784 | 98.5 | 479.1 | 463.1 | 53.5 | 433.3 | 0.504 | 423.7 | 8 | 100.8 | 23.6 | 40.5 | 11.1 | 100.8 | 24.3 | 3.442 | 54.8 | 22.6 | 27.5 | 16.1 | 47 | 31 | 0.779 | 34.5 | 56 | 4230 | 22 | 100.4 | 55.6 | 0.1 | 20.1 | 0 | 35.8 | 32.4
535950 | 1350 | 38 | 1550 | 48.7 | 44.9 | 50 | 30 | 32 | 0.05 | 104 | 11.3 | 70 | 40.3 | 25.4 | 0.785 | 98.5 | 478.9 | 462.9 | 53.5 | 432.6 | 0.499 | 418.1 | 7.9 | 100.9 | 23.7 | 40.4 | 11.1 | 100.9 | 24.3 | 3.421 | 54.7 | 22.1 | 27.5 | 16.1 | 47 | 31 | 0.78 | 34.1 | 53 | 4330 | 22 | 98.8 | 55.6 | 0 | 20.1 | 0 | 35.8 | 32.3
536010 | 1410 | 38 | 1551 | 51.3 | 45 | 50 | 30 | 32 | 0.048 | 104.1 | 11.4 | 70 | 39.9 | 25.2 | 0.784 | 98.5 | 478.8 | 462.8 | 53.5 | 434 | 0.522 | 419.6 | 8.3 | 101.1 | 23.7 | 40.5 | 11.2 | 101.1 | 24.3 | 3.519 | 56.2 | 21.6 | 27 | 16.5 | 47 | 31 | 0.784 | 35.3 | 55 | 4400 | 22 | 99.1 | 55.6 | 0 | 19.9 | 0 | 35.7 | 32.4
536070 | 1470 | 38 | 1550 | 51 | 45.1 | 50 | 30 | 32.1 | 0.05 | 104 | 11.5 | 70 | 39.9 | 25 | 0.784 | 98.5 | 478.4 | 462.4 | 53.5 | 434.8 | 0.536 | 416.5 | 8.3 | 101.1 | 23.6 | 40.5 | 11.1 | 101.1 | 24.2 | 3.522 | 56.2 | 20.7 | 27 | 16.5 | 47 | 31 | 0.782 | 35.3 | 55 | 4500 | 22 | 99.1 | 55.6 | 0 | 19.9 | 0 | 35.6 | 32.3
536130 | 1530 | 38 | 1551 | 51.1 | 45.1 | 50 | 30 | 32.4 | 0.049 | 104 | 11.5 | 70 | 39.9 | 24.6 | 0.785 | 98.5 | 478.2 | 462.1 | 53.6 | 435 | 0.556 | 418.5 | 8.3 | 101 | 23.6 | 40.6 | 11.2 | 101 | 24.2 | 3.536 | 56.2 | 20.2 | 27 | 16.5 | 47 | 31 | 0.781 | 35.7 | 57 | 4360 | 22 | 98.8 | 55.6 | 0 | 19.9 | 0 | 35.6 | 32.4
536190 | 1590 | 38 | 1550 | 51.1 | 45.1 | 50 | 30 | 32.1 | 0.05 | 104 | 11.6 | 70 | 39.9 | 23.9 | 0.784 | 98.5 | 478.1 | 462 | 53.6 | 435 | 0.613 | 415.9 | 8.3 | 101.1 | 23.6 | 40.6 | 11.2 | 101.1 | 24.2 | 3.532 | 56.2 | 20.2 | 27 | 16.5 | 47 | 31 | 0.776 | 35.3 | 55 | 4500 | 22 | 99.1 | 55.6 | 0 | 19.9 | 0 | 35.6 | 32.4
536250 | 1650 | 38 | 1550 | 51.1 | 45.1 | 50 | 30 | 31.8 | 0.05 | 104 | 11.6 | 70 | 39.9 | 23.7 | 0.785 | 98.5 | 477.9 | 461.7 | 53.6 | 435.1 | 0.614 | 416.7 | 8.3 | 101.1 | 23.6 | 40.6 | 11.5 | 101.1 | 24.2 | 3.528 | 56.1 | 20.6 | 27 | 16.5 | 47 | 31 | 0.78 | 35.3 | 57 | 4450 | 22 | 99.1 | 55.6 | 0 | 20 | 0 | 35.6 | 32.4
536310 | 1710 | 38 | 1549 | 51.1 | 45.1 | 50 | 30 | 31.7 | 0.05 | 104 | 11.6 | 70 | 40.1 | 23.4 | 0.783 | 98.5 | 477.5 | 461.2 | 53.5 | 435.2 | 0.622 | 417 | 8.3 | 101.2 | 23.6 | 40.6 | 11.1 | 101.1 | 24.1 | 3.52 | 56.2 | 20.6 | 27 | 16.5 | 47 | 31 | 0.785 | 35.7 | 55 | 4480 | 22 | 99.1 | 55.6 | 0 | 20.1 | 0 | 35.6 | 32.4
536370 | 1770 | 38 | 1541 | 49.1 | 45.1 | 50 | 30 | 31.7 | 0.053 | 103.9 | 11.6 | 70 | 40 | 23.1 | 0.785 | 98.5 | 476.5 | 460.2 | 53.5 | 435.2 | 0.614 | 418.5 | 8 | 101 | 23.5 | 40.6 | 11.1 | 100.9 | 24.1 | 3.404 | 55 | 20.8 | 27.5 | 16.1 | 47 | 31 | 0.781 | 34.5 | 54 | 4260 | 22 | 98.8 | 55.6 | 0 | 20 | 0 | 35.6 | 32.4
536430 | 1830 | 38 | 1550 | 49 | 45 | 50 | 30 | 32 | 0.05 | 104 | 11.5 | 70 | 40.2 | 23 | 0.784 | 98.5 | 477.5 | 461.2 | 53.5 | 433.4 | 0.635 | 416.4 | 8 | 101 | 23.4 | 40.5 | 11.2 | 100.9 | 24.1 | 3.434 | 54.9 | 20.9 | 27.5 | 16.1 | 47 | 31 | 0.779 | 34.5 | 56 | 4330 | 22 | 98.8 | 55.6 | 0 | 20.1 | 0 | 35.7 | 32.3
536490 | 1890 | 38 | 1550 | 48.9 | 44.9 | 50 | 30 | 32.2 | 0.05 | 104 | 11.4 | 70 | 40 | 23 | 0.783 | 98.5 | 477.3 | 461 | 53.6 | 432.8 | 0.645 | 418 | 8 | 101 | 23.3 | 40.5 | 11.2 | 100.9 | 24 | 3.411 | 54.8 | 20.9 | 27.5 | 16.1 | 47 | 31 | 0.778 | 34.1 | 53 | 4450 | 22 | 98.8 | 55.6 | 0 | 20 | 0 | 35.6 | 32.4
536550 | 1950 | 38 | 1550 | 48.8 | 44.9 | 50 | 30 | 32.2 | 0.05 | 104 | 11.4 | 70 | 40.1 | 23 | 0.785 | 98.5 | 477.2 | 460.8 | 53.5 | 432.3 | 0.653 | 417.8 | 7.9 | 101 | 23.3 | 40.4 | 11.2 | 100.9 | 24 | 3.419 | 54.8 | 21 | 27.5 | 16.1 | 47 | 31 | 0.78 | 34.5 | 53 | 4210 | 22 | 100.4 | 55.6 | 0 | 20 | 0 | 35.6 | 32.3
536610 | 2010 | 38 | 1551 | 49 | 44.9 | 50 | 30 | 31.9 | 0.053 | 104 | 11.3 | 70 | 40.2 | 22.9 | 0.785 | 98.5 | 477.1 | 460.7 | 53.4 | 432.1 | 0.685 | 422.2 | 8 | 100.9 | 23.3 | 40.4 | 11.2 | 100.9 | 24 | 3.427 | 54.8 | 21 | 27.5 | 16.1 | 46 | 31 | 0.783 | 34.5 | 55 | 4110 | 22 | 98.8 | 55.6 | 0 | 20 | 0 | 35.6 | 32.3
536670 | 2070 | 38 | 1549 | 48.7 | 44.9 | 50 | 30 | 31.8 | 0.05 | 104 | 11.4 | 70 | 40.3 | 23.1 | 0.784 | 98.5 | 477 | 460.5 | 53.4 | 431.9 | 0.69 | 427.2 | 7.9 | 100.9 | 23.2 | 40.4 | 11.2 | 100.9 | 24 | 3.43 | 54.8 | 20.9 | 27.5 | 16.1 | 47 | 31 | 0.78 | 34.5 | 56 | 4060 | 22 | 98.8 | 55.7 | 0 | 19.9 | 0 | 35.5 | 32.3
536730 | 2130 | 38 | 1551 | 49 | 44.9 | 50 | 30 | 31.9 | 0.05 | 104 | 11.4 | 70 | 39.6 | 23.1 | 0.785 | 98.5 | 476.9 | 460.4 | 53.5 | 431.7 | 0.708 | 423.5 | 8 | 100.9 | 23.1 | 40.4 | 11.2 | 100.9 | 24 | 3.427 | 54.8 | 20.5 | 27.5 | 16.1 | 47 | 31 | 0.781 | 34.5 | 53 | 4480 | 22 | 98.8 | 55.6 | 0 | 19.9 | 0 | 35.6 | 32.3
536790 | 2190 | 38 | 1549 | 48.8 | 44.9 | 50 | 30 | 32 | 0.05 | 104 | 11.4 | 70 | 40 | 23.1 | 0.783 | 98.5 | 476.6 | 460.1 | 53.5 | 431.6 | 0.731 | 418.5 | 7.9 | 100.9 | 23.3 | 40.5 | 11.1 | 100.9 | 24 | 3.414 | 54.7 | 20.4 | 27.5 | 16.1 | 47 | 31 | 0.779 | 34.5 | 53 | 4360 | 22 | 98.8 | 55.6 | 0 | 19.9 | 0 | 35.5 | 32.3
536850 | 2250 | 38 | 1549 | 48.9 | 44.9 | 50 | 30 | 32.1 | 0.048 | 104 | 11.4 | 70 | 40 | 23 | 0.785 | 98.5 | 476.4 | 459.9 | 53.5 | 431.4 | 0.722 | 419.4 | 8 | 101 | 23.1 | 40.5 | 11.2 | 101 | 24 | 3.403 | 54.8 | 20.3 | 27.5 | 16.1 | 47 | 31 | 0.779 | 34.5 | 54 | 4380 | 22 | 98.8 | 55.6 | 0 | 19.9 | 0 | 35.6 | 32.3
536910 | 2310 | 38 | 1549 | 48.9 | 45 | 50 | 30 | 32.4 | 0.049 | 104 | 11.4 | 70 | 40.2 | 23 | 0.784 | 98.5 | 476.2 | 459.6 | 53.4 | 431.5 | 0.732 | 417 | 8 | 100.9 | 23.1 | 40.6 | 11.1 | 100.9 | 23.9 | 3.409 | 54.7 | 20.4 | 27.5 | 16.1 | 47 | 31 | 0.78 | 34.5 | 53 | 4330 | 22 | 98.8 | 55.6 | 0 | 19.9 | 0 | 35.6 | 32.3
536970 | 2370 | 38 | 1550 | 51.1 | 45.1 | 50 | 30 | 32.1 | 0.051 | 104.1 | 11.4 | 70 | 40.1 | 23 | 0.784 | 98.5 | 476 | 459.3 | 53.5 | 433.4 | 0.779 | 415.9 | 8.3 | 101.2 | 23 | 40.6 | 11.5 | 101.1 | 23.9 | 3.509 | 56.1 | 20.5 | 27 | 16.5 | 47 | 31 | 0.779 | 35.3 | 57 | 4400 | 22 | 99.1 | 55.5 | 0 | 20 | 0 | 35.7 | 32.4
537030 | 2430 | 38 | 1550 | 51.2 | 45.1 | 50 | 30 | 31.9 | 0.051 | 103.9 | 11.4 | 70 | 40 | 22.9 | 0.785 | 98.5 | 475.8 | 459 | 53.5 | 434 | 0.769 | 419.5 | 8.3 | 101.2 | 23 | 40.7 | 11.5 | 101.1 | 23.9 | 3.497 | 56 | 20.5 | 27 | 16.5 | 47 | 31 | 0.783 | 35.3 | 55 | 4650 | 22 | 99.1 | 55.6 | 0 | 20.1 | 0 | 35.8 | 32.3
537090 | 2490 | 38 | 1548 | 50.9 | 45.2 | 50 | 30 | 31.8 | 0.051 | 104 | 11.4 | 70 | 40 | 23 | 0.784 | 98.5 | 475.4 | 458.6 | 53.6 | 434.3 | 0.802 | 422.7 | 8.3 | 101 | 23 | 40.7 | 11.1 | 101 | 23.9 | 3.513 | 56.1 | 20.7 | 27 | 16.5 | 47 | 31 | 0.781 | 35.3 | 57 | 4700 | 22 | 99.1 | 55.6 | 0 | 20.1 | 0 | 35.8 | 32.4
537150 | 2550 | 38 | 1550 | 51 | 45.2 | 50 | 30.1 | 31.8 | 0.052 | 104 | 11.3 | 70 | 39.7 | 23 | 0.785 | 98.5 | 475.4 | 458.6 | 53.5 | 434.6 | 0.814 | 415.6 | 8.3 | 101.2 | 23 | 40.7 | 11.1 | 101.2 | 23.9 | 3.501 | 56.1 | 20.6 | 27 | 16.5 | 47 | 31 | 0.779 | 35.3 | 55 | 4360 | 22 | 98.8 | 55.6 | 0 | 20.1 | 0 | 35.8 | 32.4
537210 | 2610 | 38 | 1550 | 51.3 | 45.2 | 50 | 30.1 | 32 | 0.048 | 104 | 11.3 | 70 | 39.9 | 23 | 0.784 | 98.5 | 475.2 | 458.3 | 53.6 | 434.7 | 0.79 | 412.6 | 8.4 | 101 | 22.9 | 40.6 | 11.2 | 101 | 23.9 | 3.513 | 56.1 | 20.3 | 27 | 16.5 | 47 | 31 | 0.78 | 35.3 | 57 | 4450 | 22 | 98.8 | 55.6 | 0 | 20.2 | 0 | 35.7 | 32.4
537270 | 2670 | 38 | 1550 | 51.1 | 45.1 | 50 | 30 | 32.1 | 0.048 | 104 | 11.2 | 70 | 39.9 | 23.2 | 0.784 | 98.5 | 475 | 458.1 | 53.5 | 434.9 | 0.816 | 413.7 | 8.3 | 101.2 | 23.1 | 40.6 | 11.1 | 101.2 | 23.9 | 3.498 | 56.1 | 20.2 | 27 | 16.5 | 47 | 31 | 0.78 | 35.3 | 57 | 4480 | 22 | 99.1 | 55.6 | 0 | 20.1 | 0 | 35.8 | 32.4
537330 | 2730 | 38 | 1551 | 51.1 | 45.1 | 50 | 30 | 32.1 | 0.05 | 104 | 11.2 | 70 | 40.2 | 23.1 | 0.784 | 98.6 | 475 | 458 | 53.5 | 435.1 | 0.841 | 412.9 | 8.3 | 101.2 | 23 | 40.6 | 11.1 | 101.2 | 23.9 | 3.5 | 56 | 20 | 27 | 16.5 | 47 | 31 | 0.781 | 35.3 | 55 | 4430 | 22 | 99.1 | 55.6 | 0.1 | 20.1 | 0 | 35.8 | 32.3
537390 | 2790 | 38 | 1548 | 51 | 45 | 50 | 30 | 31.8 | 0.053 | 104 | 11.1 | 70 | 40.1 | 23 | 0.784 | 98.6 | 474.9 | 457.9 | 53.5 | 434.9 | 0.854 | 412.3 | 8.3 | 101.2 | 23 | 40.6 | 11.1 | 101.2 | 23.9 | 3.511 | 56.1 | 20 | 27 | 16.5 | 47 | 31 | 0.784 | 35.3 | 57 | 4330 | 22 | 98.8 | 55.6 | 0 | 20.2 | 0 | 35.7 | 32.3
537450 | 2850 | 38 | 1550 | 51.1 | 45 | 50 | 30 | 31.7 | 0.05 | 104 | 11.2 | 70 | 40.2 | 23.1 | 0.785 | 98.6 | 474.6 | 457.6 | 53.5 | 435 | 0.838 | 414.7 | 8.3 | 101.2 | 23 | 40.5 | 11.2 | 101.2 | 23.9 | 3.508 | 56 | 20.2 | 27 | 16.5 | 47 | 31 | 0.784 | 35.3 | 57 | 4750 | 22 | 98.8 | 55.7 | 0 | 20.1 | 0 | 35.8 | 32.3
537510 | 2910 | 38 | 1550 | 49.1 | 44.9 | 50 | 29.9 | 32 | 0.05 | 104 | 11.2 | 70 | 39.9 | 22.9 | 0.785 | 98.6 | 474.4 | 457.4 | 53.4 | 433.8 | 0.828 | 412.5 | 8 | 100.9 | 22.9 | 40.5 | 11.1 | 100.9 | 23.9 | 3.407 | 54.7 | 20.3 | 27.5 | 16.1 | 47 | 31 | 0.781 | 34.1 | 54 | 4230 | 22 | 100.4 | 55.6 | 0 | 20.2 | 0 | 35.8 | 32.3
537570 | 2970 | 38 | 1550 | 49 | 44.9 | 50 | 30 | 32.2 | 0.049 | 104 | 11.2 | 70 | 39.8 | 22.9 | 0.784 | 98.6 | 474.6 | 457.5 | 53.4 | 432.7 | 0.844 | 413.2 | 8 | 101 | 22.9 | 40.4 | 11.1 | 101 | 23.9 | 3.407 | 54.7 | 20.5 | 27.5 | 16.1 | 47 | 31 | 0.782 | 34.1 | 54 | 4500 | 22 | 98.8 | 55.6 | 0 | 19.9 | 0 | 35.7 | 32.3
537630 | 3030 | 38 | 1550 | 48.9 | 44.8 | 50 | 30 | 32.3 | 0.048 | 104 | 11.3 | 70 | 40 | 22.9 | 0.784 | 98.5 | 474.4 | 457.4 | 53.5 | 432.1 | 0.836 | 412.5 | 8 | 101 | 22.8 | 40.4 | 11.1 | 101 | 23.9 | 3.401 | 54.7 | 20.6 | 27.5 | 16.1 | 46 | 31 | 0.784 | 34.5 | 53 | 4180 | 22 | 98.8 | 55.6 | 0 | 19.9 | 0 | 35.6 | 32.4
537690 | 3090 | 38 | 1550 | 49 | 44.9 | 50 | 30 | 32.5 | 0.049 | 104 | 11.4 | 69.9 | 40.1 | 23 | 0.784 | 98.5 | 474.3 | 457.2 | 53.4 | 431.7 | 0.84 | 411.9 | 8 | 100.9 | 22.8 | 40.4 | 11.1 | 100.9 | 23.9 | 3.409 | 54.7 | 21 | 27.5 | 16.1 | 46 | 31 | 0.779 | 34.5 | 53 | 4310 | 22 | 98.8 | 55.7 | 0 | 19.9 | 0 | 35.7 | 32.4
537750 | 3150 | 38 | 1550 | 49.2 | 44.9 | 50 | 30 | 32.2 | 0.05 | 104 | 11.5 | 70 | 40.1 | 22.9 | 0.784 | 98.5 | 474.2 | 457.1 | 53.4 | 431.5 | 0.859 | 412.4 | 8 | 101 | 22.9 | 40.5 | 11.1 | 101 | 23.9 | 3.405 | 54.7 | 20.7 | 27.5 | 16.1 | 46 | 31 | 0.78 | 34.5 | 54 | 4230 | 22 | 98.8 | 55.6 | 0 | 20.1 | 0 | 35.8 | 32.3
537810 | 3210 | 38 | 1550 | 48.9 | 44.9 | 50 | 30 | 31.7 | 0.051 | 104 | 11.6 | 70 | 40.1 | 23.1 | 0.785 | 98.5 | 473.9 | 456.8 | 53.4 | 431.2 | 0.864 | 411.7 | 8 | 101 | 22.8 | 40.5 | 11.1 | 101 | 23.9 | 3.404 | 54.7 | 20.2 | 27.5 | 16.1 | 47 | 31 | 0.779 | 34.5 | 54 | 4140 | 22 | 98.8 | 55.6 | 0 | 19.9 | 0 | 35.6 | 32.4
537870 | 3270 | 38 | 1549 | 49.1 | 44.9 | 50 | 30 | 31.6 | 0.051 | 104 | 11.6 | 70 | 40.3 | 22.9 | 0.783 | 98.5 | 473.8 | 456.6 | 53.4 | 431.4 | 0.864 | 412.5 | 8 | 101 | 22.8 | 40.6 | 11.1 | 101 | 23.9 | 3.419 | 54.7 | 20.1 | 27.5 | 16.1 | 47 | 30 | 0.777 | 34.5 | 55 | 4330 | 22 | 98.8 | 55.6 | 0 | 19.9 | 0 | 35.6 | 32.4
537930 | 3330 | 38 | 1549 | 48.9 | 45 | 50 | 30 | 31.7 | 0.051 | 104 | 11.6 | 70 | 40 | 22.7 | 0.784 | 98.5 | 473.6 | 456.3 | 53.4 | 431.3 | 0.869 | 412.9 | 8 | 101 | 22.8 | 40.6 | 11.1 | 101 | 23.9 | 3.39 | 54.6 | 20.5 | 27.5 | 16.1 | 47 | 30 | 0.781 | 34.1 | 53 | 4430 | 22 | 98.8 | 55.6 | 0 | 19.9 | 0 | 35.7 | 32.4
537990 | 3390 | 38 | 1550 | 49 | 45 | 50 | 30 | 31.9 | 0.049 | 104 | 11.6 | 70 | 39.9 | 23 | 0.784 | 98.6 | 473.5 | 456.2 | 53.4 | 431.1 | 0.899 | 415.1 | 8 | 100.9 | 22.9 | 40.6 | 11.1 | 100.9 | 23.9 | 3.408 | 54.7 | 20.7 | 27.5 | 16.1 | 47 | 31 | 0.779 | 34.5 | 54 | 4010 | 22 | 98.8 | 55.6 | 0 | 20.1 | 0 | 35.6 | 32.4
538050 | 3450 | 38 | 1550 | 49 | 45.1 | 50 | 30 | 32.1 | 0.051 | 104 | 11.5 | 70 | 40 | 23.1 | 0.784 | 98.6 | 473.4 | 456.1 | 53.3 | 431.3 | 0.929 | 408.7 | 8 | 101 | 22.8 | 40.7 | 11.1 | 101 | 23.9 | 3.396 | 54.7 | 20.5 | 27.5 | 16.1 | 47 | 31 | 0.781 | 34.5 | 56 | 3960 | 22 | 98.8 | 55.6 | 0 | 20 | 0 | 35.6 | 32.4
538110 | 3510 | 38 | 1550 | 51.2 | 45.1 | 50.1 | 30 | 32.2 | 0.048 | 104 | 11.5 | 70 | 39.8 | 22.9 | 0.785 | 98.6 | 473.1 | 455.7 | 53.4 | 433 | 0.996 | 407.1 | 8.3 | 101.2 | 22.8 | 40.7 | 11.1 | 101.2 | 23.9 | 3.481 | 56 | 20.8 | 27 | 16.5 | 47 | 31 | 0.784 | 35.3 | 55 | 4360 | 22 | 99.1 | 55.6 | 0.1 | 20 | 0 | 35.8 | 32.3
538170 | 3570 | 38 | 1551 | 51.4 | 45.2 | 50 | 30 | 32 | 0.052 | 104 | 11.4 | 70 | 40.1 | 23.1 | 0.783 | 98.6 | 473.1 | 455.6 | 53.4 | 433.7 | 1.035 | 407.6 | 8.4 | 101.2 | 22.8 | 40.7 | 11.2 | 101.2 | 23.9 | 3.518 | 56.1 | 20.9 | 27 | 16.5 | 47 | 31 | 0.777 | 35.3 | 55 | 4550 | 22 | 99.1 | 55.7 | 0 | 20.2 | 0 | 35.8 | 32.4
538230 | 3630 | 38 | 1550 | 51.5 | 45.2 | 50 | 30 | 31.8 | 0.051 | 104 | 11.3 | 70 | 39.8 | 23.2 | 0.785 | 98.6 | 472.8 | 455.3 | 53.5 | 434.1 | 0.969 | 408 | 8.4 | 101.2 | 22.9 | 40.7 | 11.1 | 101.2 | 23.9 | 3.502 | 56 | 20.3 | 27 | 16.5 | 47 | 31 | 0.78 | 35.3 | 57 | 4280 | 22 | 99.1 | 55.6 | 0 | 20.2 | 0 | 35.8 | 32.4
538290 | 3690 | 38 | 1549 | 51.7 | 45.1 | 50 | 30 | 32 | 0.049 | 104 | 11.2 | 70 | 39.9 | 23 | 0.785 | 98.6 | 472.5 | 455 | 53.5 | 434.2 | 1.039 | 408.2 | 8.4 | 101.2 | 22.8 | 40.7 | 11.1 | 101.2 | 23.9 | 3.506 | 56 | 20.2 | 27.5 | 16.5 | 47 | 31 | 0.779 | 35.3 | 57 | 4210 | 22 | 99.1 | 55.6 | 0.1 | 20.1 | 0 | 35.9 | 32.4
538350 | 3750 | 38 | 1551 | 51.7 | 45.1 | 50 | 30 | 32 | 0.049 | 104 | 11.2 | 70 | 40.1 | 23.1 | 0.784 | 98.6 | 472.4 | 454.9 | 53.5 | 433.9 | 1.068 | 405.4 | 8.4 | 101.2 | 22.8 | 40.6 | 11.1 | 101.2 | 23.9 | 3.496 | 56 | 19.8 | 27.5 | 16.5 | 47 | 31 | 0.78 | 35.3 | 57 | 4430 | 22 | 99.1 | 55.6 | 0 | 20.1 | 0 | 35.9 | 32.4
538410 | 3810 | 38 | 1550 | 49.4 | 45 | 50 | 30 | 32.1 | 0.05 | 104 | 11.2 | 70 | 40.1 | 23 | 0.785 | 98.6 | 472.4 | 454.8 | 53.4 | 432.5 | 1.034 | 409 | 8 | 100.9 | 22.6 | 40.6 | 11.2 | 100.9 | 23.9 | 3.404 | 54.7 | 19.9 | 27.5 | 16.1 | 47 | 31 | 0.779 | 34.1 | 53 | 4280 | 22 | 100.4 | 55.6 | 0 | 20 | 0 | 35.7 | 32.3
538470 | 3870 | 38 | 1550 | 49.4 | 44.9 | 50 | 30 | 32.4 | 0.048 | 104 | 11.2 | 69.9 | 40 | 22.8 | 0.785 | 98.6 | 472.3 | 454.8 | 53.4 | 431.7 | 1.088 | 408.1 | 8 | 100.9 | 22.7 | 40.5 | 11.1 | 100.9 | 23.9 | 3.402 | 54.7 | 20.3 | 27.5 | 16.1 | 47 | 31 | 0.785 | 34.1 | 53 | 4450 | 22 | 98.8 | 55.6 | 0 | 20.1 | 0 | 35.8 | 32.3
538530 | 3930 | 38 | 1550 | 49.5 | 44.9 | 50 | 30 | 32.1 | 0.051 | 104 | 11.2 | 70 | 40 | 23.2 | 0.784 | 98.6 | 472.5 | 454.9 | 53.4 | 431.3 | 1.167 | 405.6 | 8 | 101 | 22.6 | 40.5 | 11.1 | 101 | 23.9 | 3.401 | 54.7 | 20.3 | 27.5 | 16.1 | 47 | 31 | 0.782 | 34.5 | 56 | 4180 | 22 | 98.8 | 55.6 | 0 | 20.1 | 0 | 35.8 | 32.3
538590 | 3990 | 38 | 1551 | 49.5 | 44.9 | 50 | 30 | 31.8 | 0.051 | 104 | 11.3 | 70 | 40 | 23.1 | 0.785 | 98.6 | 472.4 | 454.7 | 53.4 | 430.9 | 1.17 | 409.1 | 8 | 101 | 22.7 | 40.5 | 11.1 | 101 | 23.9 | 3.392 | 54.7 | 19.9 | 27.5 | 16.1 | 47 | 31 | 0.782 | 34.1 | 53 | 4360 | 22 | 98.8 | 55.6 | 0 | 20.1 | 0 | 35.7 | 32.3
538650 | 4050 | 38 | 1551 | 49.5 | 44.9 | 50 | 30 | 31.8 | 0.051 | 104 | 11.3 | 70 | 40 | 23.2 | 0.784 | 98.6 | 472.2 | 454.5 | 53.5 | 431.1 | 1.19 | 408.4 | 8.1 | 100.9 | 22.7 | 40.5 | 11.1 | 100.9 | 23.9 | 3.407 | 54.7 | 19.6 | 27.5 | 16.1 | 47 | 31 | 0.78 | 34.5 | 54 | 4260 | 22 | 98.8 | 55.6 | 0 | 20.1 | 0 | 35.7 | 32.3
538710 | 4110 | 38 | 1549 | 49.5 | 44.9 | 50 | 30 | 31.8 | 0.05 | 104 | 11.4 | 70 | 40 | 22.9 | 0.784 | 98.6 | 472.1 | 454.4 | 53.4 | 431 | 1.213 | 406.1 | 8.1 | 101 | 22.7 | 40.5 | 11.1 | 101 | 23.9 | 3.401 | 54.7 | 19.5 | 27.5 | 16.1 | 47 | 31 | 0.783 | 34.1 | 53 | 4310 | 22 | 98.8 | 55.6 | 0 | 20.1 | 0 | 35.8 | 32.4
538770 | 4170 | 38 | 1550 | 49.7 | 44.9 | 50 | 30 | 32 | 0.051 | 104 | 11.5 | 70 | 39.9 | 23 | 0.784 | 98.6 | 472 | 454.3 | 53.4 | 430.8 | 1.259 | 404 | 8.1 | 101 | 22.6 | 40.5 | 11.1 | 101 | 23.9 | 3.408 | 54.7 | 19.7 | 27.5 | 16.1 | 47 | 31 | 0.779 | 34.5 | 54 | 4180 | 22 | 98.8 | 55.6 | 0 | 20.2 | 0 | 35.8 | 32.4
538830 | 4230 | 38 | 1550 | 49.5 | 44.9 | 50 | 30 | 32 | 0.051 | 104 | 11.6 | 69.9 | 39.8 | 22.8 | 0.784 | 98.6 | 471.8 | 454 | 53.4 | 431.1 | 1.174 | 404.7 | 8.1 | 100.9 | 22.6 | 40.5 | 11.2 | 100.9 | 23.9 | 3.405 | 54.7 | 20 | 27.5 | 16.1 | 47 | 31 | 0.783 | 34.1 | 56 | 4090 | 22 | 98.8 | 55.6 | 0 | 20.2 | 0 | 35.8 | 32.4
538890 | 4290 | 38 | 1550 | 49.6 | 45 | 50 | 30 | 32.1 | 0.05 | 104 | 11.6 | 70 | 40 | 22.9 | 0.785 | 98.6 | 471.8 | 454 | 53.4 | 431.4 | 1.309 | 403.3 | 8.1 | 100.9 | 22.6 | 40.6 | 11.1 | 101 | 23.8 | 3.409 | 54.7 | 20.5 | 27.5 | 16.1 | 47 | 31 | 0.78 | 34.1 | 55 | 4210 | 22 | 98.8 | 55.6 | 0 | 20.2 | 0 | 35.8 | 32.3
538950 | 4350 | 38 | 1550 | 49.6 | 45 | 50 | 30 | 32 | 0.052 | 104 | 11.6 | 70 | 40 | 23.1 | 0.784 | 98.6 | 471.6 | 453.7 | 53.4 | 431.4 | 1.28 | 404.3 | 8.1 | 100.9 | 22.6 | 40.6 | 11.1 | 101 | 23.9 | 3.409 | 54.7 | 20.2 | 27.5 | 16.1 | 47 | 31 | 0.779 | 34.1 | 56 | 3960 | 22 | 98.8 | 55.5 | 0.1 | 20.1 | 0 | 35.9 | 32.3
539010 | 4410 | 38 | 1549 | 49.6 | 45 | 50 | 30 | 31.9 | 0.05 | 104 | 11.6 | 69.9 | 40.1 | 23 | 0.784 | 98.6 | 471.5 | 453.7 | 53.3 | 431.5 | 1.344 | 403.9 | 8.1 | 100.9 | 22.5 | 40.6 | 11.1 | 101 | 23.9 | 3.4 | 54.7 | 19.8 | 27.5 | 16.1 | 47 | 31 | 0.778 | 34.1 | 55 | 4230 | 22 | 98.8 | 55.6 | 0.1 | 20.2 | 0 | 35.9 | 32.4
539070 | 4470 | 38 | 1551 | 49.7 | 45 | 50 | 30 | 31.9 | 0.049 | 104 | 11.5 | 70 | 40.2 | 23 | 0.785 | 98.6 | 471.4 | 453.5 | 53.4 | 431.5 | 1.346 | 403.4 | 8.1 | 100.9 | 22.6 | 40.7 | 11.3 | 101 | 23.8 | 3.41 | 54.7 | 19.8 | 27.5 | 16.1 | 47 | 31 | 0.78 | 34.1 | 55 | 4480 | 22 | 98.8 | 55.6 | 0.1 | 20.2 | 0 | 35.9 | 32.3
539130 | 4530 | 38 | 1550 | 49.6 | 45.1 | 50 | 30 | 32.1 | 0.049 | 104.1 | 11.5 | 70.1 | 39.9 | 23.1 | 0.783 | 98.6 | 471.2 | 453.3 | 53.4 | 431.6 | 1.395 | 404.3 | 8.1 | 101 | 22.4 | 40.7 | 11.1 | 101 | 23.9 | 3.416 | 54.7 | 19.5 | 27.5 | 16.1 | 47 | 31 | 0.784 | 34.1 | 53 | 4180 | 22 | 98.8 | 55.6 | 0.1 | 20.1 | 0 | 35.8 | 32.4
539190 | 4590 | 38 | 1550 | 49.6 | 45 | 50 | 30 | 32.2 | 0.048 | 104 | 11.4 | 70 | 39.9 | 23 | 0.785 | 98.6 | 471.2 | 453.3 | 53.3 | 431.7 | 1.433 | 402.2 | 8.1 | 101 | 22.4 | 40.6 | 11.1 | 101 | 23.9 | 3.408 | 54.7 | 19.4 | 27.5 | 16.1 | 47 | 31 | 0.78 | 34.1 | 56 | 4140 | 22 | 98.8 | 55.6 | 0.1 | 20.1 | 0 | 35.8 | 32.3
539250 | 4650 | 38 | 1550 | 49.6 | 45 | 50 | 30 | 32.3 | 0.05 | 104 | 11.4 | 70 | 40 | 23.1 | 0.785 | 98.6 | 471.1 | 453.1 | 53.4 | 431.6 | 1.503 | 403.6 | 8.1 | 101 | 22.4 | 40.6 | 11.1 | 101 | 23.8 | 3.41 | 54.7 | 19.3 | 27.5 | 16.1 | 47 | 31 | 0.779 | 34.5 | 56 | 4060 | 22 | 98.8 | 55.6 | 0 | 20.1 | 0 | 35.9 | 32.3
539310 | 4710 | 38 | 1550 | 49.5 | 44.9 | 50 | 30 | 32.1 | 0.051 | 104 | 11.4 | 70 | 40 | 22.9 | 0.784 | 98.6 | 470.9 | 452.9 | 53.3 | 431.7 | 1.347 | 402.2 | 8.1 | 101 | 22.5 | 40.5 | 11.1 | 101 | 23.8 | 3.412 | 54.7 | 19 | 27.5 | 16.1 | 47 | 31 | 0.78 | 34.1 | 53 | 4430 | 22 | 98.8 | 55.6 | 0 | 20 | 0 | 35.8 | 32.3
539370 | 4770 | 38 | 1550 | 49.6 | 44.9 | 50 | 30 | 31.8 | 0.051 | 104 | 11.4 | 70 | 39.9 | 23 | 0.785 | 98.6 | 471 | 452.9 | 53.3 | 431.5 | 1.458 | 401.5 | 8.1 | 101 | 22.5 | 40.5 | 11.1 | 101 | 23.8 | 3.4 | 54.7 | 19.4 | 27.5 | 16.1 | 47 | 31 | 0.781 | 34.1 | 53 | 4360 | 22 | 98.8 | 55.6 | 0.1 | 20.1 | 0 | 35.9 | 32.3
539430 | 4830 | 38 | 1549 | 49.4 | 44.8 | 50 | 30 | 31.7 | 0.051 | 104 | 11.4 | 70 | 39.9 | 23.1 | 0.782 | 98.6 | 470.9 | 452.9 | 53.3 | 431.5 | 1.557 | 401.6 | 8.1 | 101 | 22.6 | 40.4 | 11.1 | 101 | 23.7 | 3.411 | 54.7 | 19.2 | 27.5 | 16.1 | 46 | 31 | 0.781 | 34.1 | 55 | 4180 | 22 | 98.8 | 55.6 | 0.2 | 20 | 0 | 35.9 | 32.3
539490 | 4890 | 38 | 1550 | 49.5 | 44.8 | 50 | 30 | 31.8 | 0.051 | 104 | 11.4 | 70 | 40.1 | 23 | 0.784 | 98.6 | 470.9 | 452.8 | 53.3 | 431.8 | 1.564 | 405.8 | 8.1 | 101 | 22.4 | 40.3 | 11.5 | 101 | 23.6 | 3.407 | 54.7 | 19.1 | 27.5 | 16.1 | 46 | 31 | 0.779 | 34.5 | 55 | 4010 | 22 | 98.8 | 55.6 | 0.1 | 20.1 | 0 | 35.9 | 32.3
539550 | 4950 | 38 | 1549 | 51.6 | 44.8 | 50 | 30 | 31.9 | 0.049 | 104 | 11.4 | 70 | 40.1 | 22.9 | 0.784 | 98.6 | 470.4 | 452.3 | 53.4 | 433.5 | 1.523 | 402.4 | 8.4 | 101.2 | 22.4 | 40.3 | 11 | 101.2 | 23.5 | 3.492 | 56.1 | 18.9 | 27 | 16.5 | 46 | 31 | 0.779 | 35.3 | 57 | 4580 | 22 | 99.1 | 55.6 | 0.1 | 20 | 0 | 35.8 | 32.3
539610 | 5010 | 38 | 1550 | 51.7 | 44.8 | 50 | 30 | 32.1 | 0.05 | 104 | 11.4 | 70 | 40.1 | 23 | 0.783 | 98.6 | 470.6 | 452.5 | 53.3 | 434.4 | 1.707 | 402.8 | 8.4 | 101.2 | 22.4 | 40.3 | 11.1 | 101.2 | 23.4 | 3.495 | 56 | 19.1 | 27.5 | 16.5 | 46 | 31 | 0.783 | 35.3 | 55 | 4600 | 22 | 99.1 | 55.6 | 0.1 | 19.9 | 0 | 35.8 | 32.3
539670 | 5070 | 38 | 1550 | 51.6 | 44.8 | 50 | 30 | 32.1 | 0.05 | 104 | 11.4 | 70 | 40 | 22.7 | 0.785 | 98.6 | 470 | 451.9 | 53.4 | 434.5 | 1.391 | 403.4 | 8.4 | 101.2 | 22.4 | 40.4 | 11.1 | 101.2 | 23.4 | 3.508 | 56 | 19.4 | 27.5 | 16.5 | 46 | 31 | 0.782 | 35.3 | 55 | 4330 | 22 | 99.1 | 55.5 | 0.1 | 20 | 0 | 35.8 | 32.3
539730 | 5130 | 38 | 1551 | 51.7 | 44.8 | 50 | 30 | 32 | 0.053 | 104 | 11.3 | 70 | 40 | 22.9 | 0.783 | 98.6 | 470.1 | 451.9 | 53.4 | 435.1 | 1.443 | 400.7 | 8.4 | 101.2 | 22.3 | 40.4 | 11.1 | 101.2 | 23.3 | 3.51 | 56 | 20.2 | 27.5 | 16.5 | 46 | 31 | 0.78 | 35.3 | 54 | 4530 | 22 | 98.8 | 55.6 | 0.1 | 20 | 0 | 35.8 | 32.4
539790 | 5190 | 38 | 1539 | 49.6 | 44.8 | 50 | 30 | 31.8 | 0.052 | 103.9 | 11.3 | 70 | 40 | 22.7 | 0.784 | 98.6 | 469.3 | 451.1 | 53.3 | 434.8 | 1.623 | 405.8 | 8.1 | 101 | 22.3 | 40.4 | 11.1 | 101 | 23.2 | 3.391 | 55 | 20.7 | 27.5 | 16.1 | 46 | 31 | 0.782 | 34.5 | 56 | 4110 | 22 | 98.8 | 55.6 | 0.1 | 20.1 | 0 | 35.8 | 32.3
539850 | 5250 | 38 | 1550 | 49.5 | 44.7 | 50 | 30 | 32 | 0.05 | 104 | 11.3 | 70 | 40 | 23.1 | 0.784 | 98.6 | 470.2 | 452 | 53.4 | 433.4 | 1.62 | 402.8 | 8.1 | 101 | 22.3 | 40.3 | 11.1 | 101 | 23.1 | 3.369 | 54.7 | 21 | 27.5 | 16.1 | 46 | 31 | 0.778 | 34.1 | 55 | 4360 | 22 | 98.8 | 55.6 | 0.1 | 20.1 | 0 | 35.8 | 32.3
539910 | 5310 | 38 | 1551 | 49.5 | 44.7 | 50 | 30 | 32.1 | 0.05 | 104 | 11.2 | 70 | 39.9 | 23 | 0.783 | 98.6 | 470 | 451.8 | 53.3 | 432.6 | 1.6 | 401 | 8.1 | 101 | 22.4 | 40.3 | 11.1 | 101 | 23 | 3.418 | 54.7 | 20.9 | 27.5 | 16.1 | 46 | 31 | 0.782 | 34.5 | 56 | 4060 | 22 | 98.8 | 55.6 | 0.1 | 20.1 | 0 | 35.8 | 32.3
539970 | 5370 | 38 | 1550 | 49.5 | 44.8 | 50 | 30 | 32.2 | 0.048 | 104 | 11.2 | 70 | 39.9 | 23 | 0.784 | 98.6 | 470 | 451.7 | 53.3 | 432.1 | 1.789 | 401.6 | 8.1 | 101 | 22.4 | 40.4 | 11.1 | 101 | 22.9 | 3.401 | 54.7 | 20.7 | 27.5 | 16.1 | 46 | 31 | 0.782 | 34.5 | 55 | 4180 | 22 | 98.8 | 55.6 | 0.1 | 20.1 | 0 | 35.8 | 32.3
540030 | 5430 | 38 | 1549 | 49.4 | 44.8 | 50 | 30 | 32.3 | 0.05 | 104 | 11.2 | 70 | 40 | 22.9 | 0.784 | 98.6 | 470 | 451.6 | 53.3 | 432.1 | 1.839 | 401.4 | 8 | 101 | 22.4 | 40.4 | 11.1 | 101 | 22.9 | 3.402 | 54.7 | 20.7 | 27.5 | 16.1 | 46 | 31 | 0.781 | 34.1 | 53 | 4110 | 22 | 98.8 | 55.6 | 0.1 | 20.1 | 0 | 35.9 | 32.3
540090 | 5490 | 38 | 1550 | 49.7 | 44.8 | 50 | 30 | 32.2 | 0.05 | 104 | 11.2 | 69.9 | 40 | 22.9 | 0.784 | 98.6 | 470 | 451.6 | 53.3 | 432.2 | 1.795 | 402.8 | 8.1 | 101 | 22.4 | 40.4 | 11.1 | 101 | 22.8 | 3.412 | 54.7 | 20.8 | 27.5 | 16.1 | 46 | 31 | 0.781 | 34.1 | 53 | 4230 | 22 | 98.8 | 55.6 | 0.1 | 19.9 | 0 | 35.8 | 32.3
540150 | 5550 | 38 | 1551 | 49.6 | 44.9 | 50 | 30 | 31.9 | 0.051 | 104 | 11.3 | 69.9 | 40.1 | 22.9 | 0.785 | 98.6 | 469.8 | 451.4 | 53.3 | 432 | 1.814 | 402.8 | 8.1 | 101 | 22.3 | 40.5 | 11.1 | 101 | 22.8 | 3.405 | 54.7 | 20.9 | 27.5 | 16.1 | 46 | 31 | 0.782 | 34.1 | 53 | 4330 | 22 | 98.8 | 55.6 | 0.1 | 20 | 0 | 35.7 | 32.3
540210 | 5610 | 38 | 1549 | 49.4 | 44.9 | 50 | 30 | 31.7 | 0.051 | 104 | 11.3 | 70 | 40 | 23 | 0.782 | 98.6 | 469.5 | 451.1 | 53.3 | 432 | 1.765 | 401.6 | 8 | 101 | 22.3 | 40.5 | 11.1 | 101 | 22.7 | 3.405 | 54.7 | 21 | 27.5 | 16.1 | 46 | 31 | 0.78 | 34.1 | 55 | 4160 | 22 | 98.8 | 55.7 | 0.1 | 19.9 | 0 | 35.7 | 32.3
540270 | 5670 | 38 | 1550 | 49.5 | 44.9 | 50 | 30 | 31.9 | 0.05 | 104 | 11.4 | 70 | 40.1 | 23.1 | 0.785 | 98.6 | 469.5 | 451 | 53.3 | 432.1 | 1.764 | 400 | 8.1 | 101 | 22.4 | 40.5 | 11.1 | 101 | 22.6 | 3.399 | 54.6 | 21 | 27.5 | 16.1 | 47 | 31 | 0.784 | 34.1 | 54 | 4330 | 22 | 98.8 | 55.6 | 0.1 | 19.9 | 0 | 35.8 | 32.3
540330 | 5730 | 38 | 1550 | 49.6 | 44.9 | 50 | 30 | 32 | 0.048 | 104 | 11.5 | 70 | 39.9 | 22.9 | 0.785 | 98.6 | 469.3 | 450.7 | 53.3 | 432 | 1.736 | 405.2 | 8.1 | 101 | 22.3 | 40.6 | 11.1 | 101 | 22.6 | 3.4 | 54.6 | 21 | 27.5 | 16.1 | 47 | 31 | 0.781 | 34.1 | 55 | 4360 | 22 | 98.8 | 55.6 | 0.1 | 20 | 0 | 35.9 | 32.3
540390 | 5790 | 38 | 1550 | 49.6 | 45 | 50 | 30 | 32.1 | 0.05 | 104 | 11.5 | 70 | 39.8 | 23 | 0.783 | 98.6 | 469.2 | 450.7 | 53.3 | 432.3 | 1.754 | 401.3 | 8.1 | 101 | 22.3 | 40.6 | 11.1 | 101 | 22.6 | 3.406 | 54.7 | 21.2 | 27.5 | 16.1 | 47 | 31 | 0.782 | 34.1 | 55 | 4310 | 22 | 98.8 | 55.6 | 0.1 | 19.8 | 0 | 35.7 | 32.3
540450 | 5850 | 38 | 1550 | 49.6 | 45 | 50 | 30 | 32 | 0.05 | 104 | 11.5 | 70 | 39.7 | 22.9 | 0.785 | 98.6 | 468.9 | 450.3 | 53.3 | 432.3 | 1.593 | 401.3 | 8.1 | 101 | 22.3 | 40.6 | 11.1 | 101 | 22.5 | 3.378 | 54.6 | 21.1 | 27.5 | 16.1 | 47 | 31 | 0.781 | 34.1 | 53 | 4210 | 22 | 98.8 | 55.6 | 0 | 19.8 | 0 | 35.7 | 32.3
540510 | 5910 | 38 | 1550 | 49.6 | 45.1 | 50 | 30 | 31.8 | 0.053 | 104 | 11.5 | 70 | 40.1 | 22.8 | 0.784 | 98.6 | 468.9 | 450.2 | 53.3 | 432.2 | 1.766 | 401 | 8.1 | 101 | 22.2 | 40.7 | 11.1 | 101 | 22.5 | 3.393 | 54.7 | 21.6 | 27.5 | 16.1 | 47 | 31 | 0.778 | 34.1 | 53 | 4310 | 22 | 98.8 | 55.6 | 0 | 20.1 | 0 | 35.8 | 32.3
540570 | 5970 | 38 | 1550 | 49.7 | 45.1 | 50 | 30 | 31.8 | 0.05 | 104 | 11.5 | 70 | 40.1 | 23.1 | 0.784 | 98.6 | 468.8 | 450.1 | 53.3 | 432.2 | 1.725 | 401.4 | 8.1 | 101 | 22.2 | 40.7 | 11.1 | 101 | 22.5 | 3.403 | 54.6 | 21.7 | 27.5 | 16.1 | 47 | 31 | 0.781 | 34.1 | 53 | 4500 | 22 | 98.8 | 55.6 | 0 | 19.9 | 0 | 35.7 | 32.3
540630 | 6030 | 38 | 1551 | 49.8 | 45.1 | 50 | 29.9 | 32 | 0.05 | 104 | 11.4 | 70 | 39.8 | 23 | 0.785 | 98.6 | 468.6 | 449.9 | 53.3 | 432.3 | 1.693 | 401.6 | 8.1 | 101 | 22.2 | 40.7 | 11.1 | 101.1 | 22.5 | 3.381 | 54.7 | 21.6 | 27.5 | 16.1 | 47 | 31 | 0.782 | 34.1 | 53 | 4330 | 22 | 98.8 | 55.6 | 0 | 19.9 | 0 | 35.7 | 32.3
540690 | 6090 | 38 | 1549 | 49.5 | 45.1 | 50 | 29.9 | 32.1 | 0.05 | 104 | 11.4 | 69.9 | 40 | 23.1 | 0.782 | 98.6 | 468.2 | 449.4 | 53.3 | 432.2 | 1.515 | 402 | 8.1 | 101 | 22.2 | 40.7 | 11.1 | 101 | 22.5 | 3.392 | 54.6 | 21.4 | 27.5 | 16.1 | 47 | 31 | 0.782 | 34.1 | 55 | 4260 | 22 | 98.8 | 55.6 | 0.1 | 19.8 | 0 | 35.8 | 32.3
540750 | 6150 | 38 | 1550 | 49.6 | 45.1 | 50 | 29.9 | 32.3 | 0.048 | 104 | 11.4 | 70 | 39.9 | 23 | 0.784 | 98.6 | 468 | 449.2 | 53.3 | 432.3 | 1.484 | 400 | 8.1 | 101 | 22.2 | 40.7 | 11.1 | 101.1 | 22.5 | 3.409 | 54.7 | 21.4 | 27.5 | 16.1 | 47 | 31 | 0.78 | 34.1 | 55 | 4140 | 22 | 98.8 | 55.6 | 0.1 | 19.9 | 0 | 35.6 | 32.3
540810 | 6210 | 38 | 1549 | 49.6 | 45.1 | 50 | 29.9 | 32.5 | 0.05 | 104 | 11.4 | 70.1 | 40.1 | 23 | 0.784 | 98.6 | 468.1 | 449.2 | 53.3 | 432.2 | 1.584 | 401.7 | 8.1 | 101 | 22.2 | 40.7 | 11.1 | 101 | 22.5 | 3.399 | 54.6 | 21.6 | 27.5 | 16.1 | 47 | 31 | 0.78 | 34.1 | 55 | 4380 | 22 | 99.1 | 55.5 | 0.1 | 19.8 | 0 | 35.8 | 32.3
540870 | 6270 | 38 | 1549 | 49.6 | 45 | 50 | 29.9 | 32.2 | 0.051 | 104 | 11.5 | 70 | 40.1 | 22.9 | 0.783 | 98.6 | 467.9 | 449.1 | 53.3 | 432.3 | 1.572 | 401 | 8.1 | 101 | 22.2 | 40.7 | 11.2 | 101.1 | 22.5 | 3.398 | 54.7 | 21.7 | 27.5 | 16.1 | 47 | 31 | 0.781 | 34.1 | 55 | 4160 | 22 | 98.8 | 55.6 | 0.1 | 19.8 | 0 | 35.7 | 32.3
540930 | 6330 | 38 | 1551 | 49.7 | 45 | 50 | 29.9 | 31.7 | 0.051 | 104 | 11.5 | 69.9 | 40.1 | 23.1 | 0.785 | 98.6 | 467.6 | 448.7 | 53.2 | 432.4 | 1.372 | 400.4 | 8.1 | 101 | 22.2 | 40.6 | 11 | 101.1 | 22.5 | 3.393 | 54.7 | 21.5 | 27.5 | 16.1 | 47 | 31 | 0.781 | 34.1 | 53 | 4060 | 22 | 98.8 | 55.6 | 0 | 20 | 0 | 35.6 | 32.3
540990 | 6390 | 38 | 1550 | 49.5 | 45 | 50 | 29.9 | 31.6 | 0.051 | 104 | 11.5 | 70 | 39.9 | 23.1 | 0.783 | 98.6 | 467.7 | 448.8 | 53.2 | 432.2 | 1.554 | 399.9 | 8.1 | 101 | 22.3 | 40.6 | 11.1 | 101.1 | 22.5 | 3.402 | 54.7 | 21.3 | 27.5 | 16.1 | 47 | 30 | 0.777 | 34.1 | 56 | 3940 | 22 | 98.8 | 55.6 | 0 | 20.1 | 0 | 35.6 | 32.2
541050 | 6450 | 38 | 1551 | 49.7 | 45 | 50 | 29.9 | 31.7 | 0.052 | 104 | 11.5 | 70 | 40.2 | 23 | 0.784 | 98.6 | 467.6 | 448.6 | 53.3 | 432.1 | 1.455 | 400.8 | 8.1 | 101 | 22.4 | 40.6 | 11.1 | 101.1 | 22.5 | 3.405 | 54.6 | 21.4 | 27.5 | 16.1 | 47 | 31 | 0.779 | 34.1 | 55 | 4140 | 22 | 98.8 | 55.6 | 0.1 | 20.1 | 0 | 35.6 | 32.3
541110 | 6510 | 38 | 1550 | 49.6 | 45 | 50 | 29.9 | 31.9 | 0.051 | 104 | 11.5 | 70 | 40.1 | 23 | 0.783 | 98.6 | 467.5 | 448.6 | 53.2 | 432.3 | 1.622 | 400.7 | 8.1 | 101 | 22.2 | 40.6 | 11 | 101.1 | 22.5 | 3.392 | 54.6 | 21.7 | 27.5 | 16.1 | 47 | 31 | 0.78 | 34.1 | 53 | 4330 | 22 | 98.8 | 55.6 | 0 | 20.1 | 0 | 35.6 | 32.2
541170 | 6570 | 38 | 1550 | 49.7 | 45 | 50 | 29.9 | 32 | 0.049 | 104 | 11.5 | 70 | 40 | 23.1 | 0.784 | 98.6 | 467.7 | 448.7 | 53.2 | 432.3 | 1.816 | 400.1 | 8.1 | 101 | 22.2 | 40.6 | 11.1 | 101.1 | 22.5 | 3.406 | 54.6 | 21.4 | 27.5 | 16.1 | 47 | 31 | 0.778 | 34.1 | 55 | 4210 | 22 | 98.8 | 55.6 | 0.1 | 20.1 | 0 | 35.7 | 32.2
541230 | 6630 | 38 | 1550 | 49.6 | 45 | 50 | 29.9 | 32.3 | 0.051 | 104 | 11.4 | 70.1 | 39.9 | 23.1 | 0.785 | 98.6 | 467.3 | 448.3 | 53.2 | 432.4 | 1.667 | 399.9 | 8.1 | 101.1 | 22.1 | 40.6 | 11.4 | 101.1 | 22.5 | 3.39 | 54.6 | 21.1 | 27.5 | 16.1 | 47 | 31 | 0.78 | 34.1 | 55 | 4430 | 22 | 99.1 | 55.6 | 0.1 | 20.1 | 0 | 35.8 | 32.2
541290 | 6690 | 38 | 1550 | 49.5 | 45 | 50 | 29.8 | 32 | 0.053 | 104 | 11.4 | 69.9 | 39.9 | 23.2 | 0.783 | 98.6 | 467.1 | 448.1 | 53.2 | 432.3 | 1.618 | 400.5 | 8.1 | 101.1 | 22.1 | 40.6 | 11.1 | 101.1 | 22.5 | 3.39 | 54.6 | 21.1 | 27.5 | 16.1 | 47 | 31 | 0.781 | 34.1 | 55 | 4140 | 22 | 98.8 | 55.6 | 0.1 | 20.2 | 0 | 35.8 | 32.2
541350 | 6750 | 38 | 1551 | 51.7 | 45.1 | 50 | 29.9 | 31.9 | 0.049 | 104.1 | 11.3 | 70 | 40 | 23.1 | 0.784 | 98.6 | 467 | 448 | 53.3 | 433.7 | 1.725 | 400 | 8.4 | 101.3 | 22.1 | 40.7 | 11.1 | 101.3 | 22.5 | 3.511 | 56 | 20.6 | 27.5 | 16.5 | 47 | 31 | 0.784 | 35.3 | 57 | 4400 | 22 | 99.1 | 55.6 | 0.1 | 20.1 | 0 | 35.9 | 32.2
541410 | 6810 | 38 | 1549 | 51.6 | 45.1 | 50 | 29.9 | 32 | 0.049 | 104 | 11.3 | 70 | 39.9 | 23.1 | 0.784 | 98.6 | 467 | 447.9 | 53.3 | 434.7 | 1.8 | 402.4 | 8.4 | 101.3 | 22.1 | 40.7 | 11.1 | 101.3 | 22.5 | 3.479 | 56 | 20.4 | 27.5 | 16.5 | 47 | 31 | 0.78 | 35.3 | 57 | 4550 | 22 | 99.1 | 55.6 | 0.1 | 20.2 | 0 | 35.8 | 32.2
541470 | 6870 | 38 | 1550 | 51.8 | 45.2 | 50 | 29.9 | 32 | 0.05 | 104 | 11.3 | 70 | 40.1 | 23 | 0.783 | 98.6 | 466.9 | 447.8 | 53.3 | 435.1 | 1.857 | 400.9 | 8.4 | 101.3 | 22 | 40.7 | 11.1 | 101.3 | 22.5 | 3.487 | 55.9 | 20.5 | 27.5 | 16.5 | 47 | 31 | 0.781 | 35.3 | 55 | 4260 | 22 | 99.1 | 55.6 | 0.1 | 20.1 | 0 | 35.7 | 32.2
541530 | 6930 | 38 | 1551 | 51.8 | 45.1 | 50 | 29.9 | 32.1 | 0.048 | 104 | 11.3 | 70.1 | 40.4 | 23.1 | 0.784 | 98.6 | 466.7 | 447.6 | 53.3 | 435.4 | 1.862 | 402.4 | 8.4 | 101.3 | 22.1 | 40.7 | 11.2 | 101.3 | 22.5 | 3.483 | 56 | 20.4 | 27.5 | 16.5 | 47 | 31 | 0.783 | 35.3 | 57 | 4330 | 22 | 99.1 | 55.6 | 0.1 | 20.1 | 0 | 35.7 | 32.2
541590 | 6990 | 38 | 1550 | 51.8 | 45.2 | 50 | 29.9 | 32.3 | 0.049 | 104 | 11.4 | 70 | 40.1 | 23.1 | 0.783 | 98.6 | 466.7 | 447.5 | 53.3 | 435.5 | 1.927 | 401.2 | 8.4 | 101.3 | 22 | 40.7 | 11 | 101.3 | 22.5 | 3.493 | 56 | 20.3 | 27.5 | 16.5 | 47 | 31 | 0.783 | 35.3 | 57 | 4180 | 22 | 99.1 | 55.6 | 0.1 | 20.2 | 0 | 36 | 32.2
541650 | 7050 | 38 | 1550 | 51.8 | 45.1 | 50 | 29.9 | 32 | 0.05 | 104 | 11.4 | 70.1 | 39.8 | 23 | 0.783 | 98.6 | 466.5 | 447.3 | 53.3 | 435.5 | 1.921 | 399.7 | 8.4 | 101.3 | 22.1 | 40.7 | 11.1 | 101.3 | 22.5 | 3.494 | 56 | 20.5 | 27.5 | 16.5 | 47 | 31 | 0.78 | 35.3 | 57 | 4580 | 22 | 99.1 | 55.6 | 0.1 | 20.1 | 0 | 35.8 | 32.3
541710 | 7110 | 38 | 1550 | 49.7 | 45 | 50 | 29.9 | 31.9 | 0.053 | 104 | 11.5 | 70 | 39.6 | 23 | 0.785 | 98.6 | 466.4 | 447.1 | 53.3 | 434.9 | 1.847 | 400.9 | 8.1 | 101.1 | 22.2 | 40.6 | 11.1 | 101.1 | 22.6 | 3.386 | 54.7 | 20.5 | 27.5 | 16.1 | 47 | 31 | 0.78 | 34.1 | 53 | 4040 | 22 | 98.8 | 55.6 | 0.1 | 20 | 0 | 35.9 | 32.3
541770 | 7170 | 38 | 1550 | 49.7 | 44.9 | 50 | 29.9 | 31.8 | 0.05 | 104 | 11.5 | 70 | 40 | 23 | 0.783 | 98.6 | 466.4 | 447.1 | 53.3 | 434 | 1.966 | 401.3 | 8.1 | 101.1 | 22.2 | 40.6 | 11.1 | 101.1 | 22.6 | 3.393 | 54.7 | 20.5 | 27.5 | 16.1 | 47 | 31 | 0.78 | 34.1 | 53 | 4400 | 22 | 98.8 | 55.7 | 0.1 | 19.9 | 0 | 35.9 | 32.3
549030 | 30 | 39 | 1550 | 49.4 | 45.6 | 49.9 | 30 | 32.6 | 0.051 | 104 | 11.3 | 69.9 | 40 | 31.5 | 0.785 | 98.8 | 483.3 | 467.8 | 54.1 | 435.1 | 0.506 | 405.7 | 8 | 101.1 | 22.5 | 41 | 11.3 | 101.1 | 24.3 | 3.47 | 55.3 | 29 | 27.5 | 16.1 | 47 | 31 | 0.781 | 34.9 | 54 | 4600 | 22 | 99.1 | 55.6 | 0.1 | 19.9 | 0 | 35.7 | 32.3
549090 | 90 | 39 | 1551 | 49.5 | 45.4 | 49.9 | 30 | 31.9 | 0.052 | 104 | 11.4 | 70 | 39.8 | 31.5 | 0.786 | 98.8 | 483.3 | 467.9 | 54.1 | 433.8 | 0.509 | 404.9 | 8 | 101 | 22.4 | 40.9 | 11.3 | 101 | 24.2 | 3.479 | 55.3 | 29.9 | 27.5 | 16.1 | 47 | 30 | 0.779 | 34.9 | 54 | 4330 | 22 | 99.1 | 55.6 | 0.1 | 19.9 | 0 | 35.6 | 32.2
549150 | 150 | 39 | 1550 | 49.4 | 45.2 | 50 | 30 | 31.5 | 0.05 | 104 | 11.4 | 70 | 40.2 | 31.3 | 0.785 | 98.8 | 483 | 467.7 | 54 | 433 | 0.496 | 405.2 | 8 | 101.1 | 22.3 | 40.7 | 11.6 | 101 | 24 | 3.469 | 55.3 | 30 | 27.5 | 16.1 | 47 | 30 | 0.778 | 34.9 | 56 | 4140 | 22 | 98.8 | 55.6 | 0.1 | 19.9 | 0 | 35.6 | 32.2
549210 | 210 | 39 | 1555 | 52 | 45 | 49.9 | 30 | 31.5 | 0.048 | 104.2 | 11.5 | 70 | 40.3 | 31.1 | 0.785 | 98.8 | 483.7 | 468.3 | 53.8 | 432.6 | 0.508 | 408.7 | 8.5 | 101.3 | 22.3 | 40.5 | 11.2 | 101.3 | 23.9 | 3.598 | 56.6 | 29.8 | 27 | 16.5 | 47 | 30 | 0.778 | 35.7 | 55 | 4400 | 22 | 99.1 | 55.6 | 0 | 19.9 | 0 | 35.6 | 32.2
549270 | 270 | 39 | 1551 | 51.8 | 45 | 50 | 29.9 | 31.8 | 0.048 | 104 | 11.5 | 70 | 40.1 | 30.7 | 0.785 | 98.8 | 482.9 | 467.6 | 53.9 | 433.9 | 0.509 | 406.3 | 8.4 | 101.4 | 22.2 | 40.4 | 11.2 | 101.4 | 23.8 | 3.585 | 56.7 | 29.3 | 27 | 16.5 | 47 | 30 | 0.779 | 35.7 | 57 | 4430 | 22 | 99.1 | 55.6 | 0 | 20.1 | 0 | 35.5 | 32.2
549330 | 330 | 39 | 1549 | 51.9 | 45 | 50 | 29.9 | 32 | 0.05 | 104 | 11.5 | 70.1 | 39.9 | 30.5 | 0.784 | 98.8 | 482.7 | 467.4 | 53.8 | 434.3 | 0.509 | 405.4 | 8.5 | 101.3 | 22.1 | 40.4 | 11.3 | 101.3 | 23.7 | 3.585 | 56.7 | 29.1 | 27 | 16.5 | 47 | 31 | 0.777 | 35.7 | 57 | 4580 | 22 | 99.1 | 55.6 | 0.1 | 20.1 | 0 | 35.6 | 32.1
549390 | 390 | 39 | 1550 | 51.9 | 44.9 | 50 | 29.9 | 32.4 | 0.049 | 104 | 11.5 | 69.9 | 39.9 | 30.2 | 0.785 | 98.8 | 482.5 | 467.1 | 53.8 | 434.6 | 0.511 | 404.7 | 8.5 | 101.4 | 22 | 40.3 | 11.2 | 101.4 | 23.6 | 3.582 | 56.7 | 28.7 | 27 | 16.5 | 47 | 31 | 0.782 | 35.7 | 57 | 4480 | 22 | 99.5 | 55.6 | 0 | 20 | 0 | 35.4 | 32.1
549450 | 450 | 39 | 1549 | 51.8 | 44.9 | 50 | 29.9 | 32.2 | 0.05 | 104 | 11.5 | 70 | 40 | 29.9 | 0.784 | 98.8 | 482.2 | 466.9 | 53.8 | 434.7 | 0.518 | 406.2 | 8.4 | 101.4 | 22.2 | 40.3 | 11.3 | 101.4 | 23.5 | 3.58 | 56.7 | 28.3 | 27 | 16.5 | 47 | 31 | 0.785 | 35.7 | 55 | 4450 | 22 | 99.1 | 55.6 | 0 | 20.1 | 0 | 35.5 | 32.1
549510 | 510 | 39 | 1550 | 49.8 | 44.8 | 50 | 29.8 | 31.9 | 0.052 | 104 | 11.4 | 70 | 40.1 | 29.6 | 0.785 | 98.8 | 482.2 | 466.8 | 53.7 | 432.8 | 0.504 | 407.2 | 8.1 | 101.1 | 22 | 40.3 | 11.2 | 101.1 | 23.4 | 3.476 | 55.2 | 27.9 | 27.5 | 16.1 | 46 | 31 | 0.783 | 34.5 | 56 | 4330 | 22 | 98.8 | 55.7 | 0 | 19.9 | 0 | 35.4 | 32.1
549570 | 570 | 39 | 1551 | 49.7 | 44.8 | 50 | 29.8 | 31.8 | 0.05 | 104 | 11.3 | 70.1 | 39.9 | 29.3 | 0.785 | 98.8 | 482.1 | 466.6 | 53.7 | 431.9 | 0.514 | 407.6 | 8.1 | 101.1 | 22 | 40.3 | 11.3 | 101.1 | 23.4 | 3.465 | 55.2 | 27.5 | 27.5 | 16.1 | 46 | 30 | 0.779 | 34.5 | 54 | 4260 | 22 | 98.8 | 55.6 | 0 | 20 | 0 | 35.5 | 28
549630 | 630 | 39 | 1549 | 49.4 | 44.8 | 49.9 | 29.8 | 31.8 | 0.05 | 104 | 11.3 | 69.9 | 39.9 | 29 | 0.784 | 98.8 | 481.8 | 466.4 | 53.7 | 431.7 | 0.514 | 407.8 | 8 | 101.2 | 22 | 40.3 | 11.2 | 101.2 | 23.3 | 3.47 | 55.2 | 27.2 | 27.5 | 16.1 | 46 | 30 | 0.779 | 34.5 | 56 | 4360 | 22 | 99.1 | 55.5 | 0 | 19.9 | 0 | 35.4 | 28
549690 | 690 | 39 | 1551 | 49.7 | 44.8 | 50 | 29.7 | 31.9 | 0.052 | 104 | 11.3 | 70 | 39.8 | 28.7 | 0.785 | 98.8 | 481.7 | 466.1 | 53.6 | 431.4 | 0.51 | 408.6 | 8.1 | 101.2 | 22 | 40.4 | 11.2 | 101.2 | 23.3 | 3.463 | 55.2 | 26.8 | 27.5 | 16.1 | 46 | 31 | 0.781 | 34.5 | 54 | 4380 | 22 | 98.8 | 55.6 | 0 | 19.9 | 0 | 35.5 | 28
549750 | 750 | 39 | 1550 | 49.5 | 44.9 | 50 | 29.7 | 32.2 | 0.05 | 104 | 11.2 | 70 | 40.1 | 28.4 | 0.785 | 98.8 | 481.3 | 465.7 | 53.6 | 431.1 | 0.506 | 410.8 | 8.1 | 101.1 | 21.9 | 40.4 | 11.2 | 101.1 | 23.2 | 3.466 | 55.2 | 26.4 | 27.5 | 16.1 | 46 | 31 | 0.78 | 34.5 | 54 | 4530 | 22 | 98.8 | 55.6 | 0 | 19.8 | 0 | 35.5 | 27.9
549810 | 810 | 39 | 1549 | 49.4 | 45 | 50 | 29.7 | 32.3 | 0.05 | 104 | 11.3 | 70 | 40 | 28.2 | 0.785 | 98.8 | 481.1 | 465.5 | 53.6 | 431 | 0.512 | 406.2 | 8.1 | 101.2 | 21.7 | 40.5 | 11.2 | 101.2 | 23.2 | 3.48 | 55.1 | 25.9 | 27.5 | 16.1 | 47 | 31 | 0.78 | 34.5 | 56 | 4180 | 22 | 98.8 | 55.6 | 0 | 19.9 | 0 | 35.5 | 27.9
549870 | 870 | 39 | 1550 | 49.6 | 45 | 50 | 29.6 | 32 | 0.052 | 104 | 11.3 | 70 | 39.8 | 27.8 | 0.784 | 98.8 | 480.8 | 465.2 | 53.7 | 431 | 0.511 | 406.8 | 8.1 | 101.1 | 21.7 | 40.6 | 11.2 | 101.1 | 23.2 | 3.471 | 55.2 | 25.4 | 27.5 | 16.1 | 47 | 31 | 0.783 | 34.9 | 56 | 4160 | 22 | 98.8 | 55.6 | 0 | 20 | 0 | 35.5 | 27.8
549930 | 930 | 39 | 1551 | 49.8 | 45 | 50 | 29.6 | 31.9 | 0.05 | 104 | 11.4 | 70 | 39.9 | 27.5 | 0.784 | 98.8 | 480.7 | 465 | 53.6 | 430.8 | 0.51 | 406.8 | 8.1 | 101.2 | 21.6 | 40.6 | 11.2 | 101.2 | 23.1 | 3.465 | 55.1 | 25 | 27.5 | 16.1 | 47 | 31 | 0.781 | 34.5 | 56 | 4380 | 22 | 99.1 | 55.6 | 0 | 20.1 | 0 | 35.5 | 27.8
549990 | 990 | 39 | 1550 | 49.7 | 45.1 | 50 | 29.5 | 31.9 | 0.05 | 104 | 11.5 | 70 | 40 | 27.2 | 0.785 | 98.8 | 480.5 | 464.7 | 53.6 | 430.7 | 0.508 | 408.1 | 8.1 | 101.2 | 21.6 | 40.6 | 11.2 | 101.2 | 23.1 | 3.462 | 55.1 | 24.8 | 27.5 | 16.1 | 47 | 30 | 0.781 | 34.5 | 54 | 4330 | 22 | 99.1 | 55.6 | 0 | 19.9 | 0 | 35.4 | 27.8
550050 | 1050 | 39 | 1550 | 49.8 | 45.1 | 50 | 29.5 | 32 | 0.05 | 104 | 11.5 | 70 | 40.2 | 26.8 | 0.785 | 98.8 | 480.3 | 464.4 | 53.6 | 430.8 | 0.519 | 405.7 | 8.1 | 101.2 | 21.6 | 40.6 | 11.2 | 101.2 | 23 | 3.466 | 55.1 | 24.5 | 27.5 | 16.1 | 47 | 31 | 0.781 | 34.5 | 53 | 4550 | 22 | 99.1 | 55.6 | 0 | 20.1 | 0 | 35.5 | 27.7
550110 | 1110 | 39 | 1551 | 49.5 | 45.1 | 50 | 29.5 | 32.1 | 0.048 | 104 | 11.6 | 70 | 40 | 26.6 | 0.786 | 98.8 | 480.1 | 464.2 | 53.5 | 430.9 | 0.52 | 407.2 | 8.1 | 101.2 | 21.5 | 40.6 | 11.6 | 101.2 | 23 | 3.442 | 55.1 | 24.3 | 27.5 | 16.1 | 47 | 31 | 0.78 | 34.5 | 54 | 4450 | 22 | 99.1 | 55.6 | 0 | 20 | 0 | 35.5 | 27.7
550170 | 1170 | 39 | 1549 | 49.5 | 45.1 | 50 | 29.4 | 32.3 | 0.05 | 104 | 11.6 | 69.9 | 39.8 | 26.3 | 0.785 | 98.8 | 479.9 | 464 | 53.6 | 430.8 | 0.53 | 406.3 | 8.1 | 101.2 | 21.5 | 40.6 | 11.2 | 101.2 | 23 | 3.447 | 55.1 | 23.8 | 27.5 | 16.1 | 47 | 31 | 0.78 | 34.5 | 54 | 4230 | 22 | 99.1 | 55.6 | 0 | 20 | 0 | 35.5 | 27.7
550230 | 1230 | 39 | 1550 | 49.7 | 45 | 50 | 29.4 | 32 | 0.05 | 104 | 11.6 | 70 | 39.9 | 26 | 0.785 | 98.8 | 479.7 | 463.7 | 53.6 | 430.9 | 0.534 | 405.9 | 8.1 | 101.1 | 21.4 | 40.6 | 11.1 | 101.1 | 22.9 | 3.473 | 55.1 | 23.3 | 27.5 | 16.1 | 47 | 31 | 0.781 | 34.5 | 56 | 4310 | 22 | 98.8 | 55.6 | 0 | 20 | 0 | 35.5 | 27.7
550290 | 1290 | 39 | 1551 | 49.7 | 45 | 50 | 29.4 | 31.8 | 0.05 | 104 | 11.6 | 70 | 40 | 25.7 | 0.784 | 98.8 | 479.5 | 463.5 | 53.5 | 431 | 0.546 | 407 | 8.1 | 101.2 | 21.4 | 40.5 | 11.2 | 101.2 | 22.9 | 3.451 | 55.1 | 22.9 | 27.5 | 16.1 | 47 | 30 | 0.782 | 34.5 | 56 | 4330 | 22 | 99.1 | 55.6 | 0 | 20 | 0 | 35.5 | 27.7
550350 | 1350 | 39 | 1552 | 49.8 | 45 | 50 | 29.4 | 31.7 | 0.05 | 104 | 11.5 | 70 | 40.1 | 25.5 | 0.784 | 98.8 | 479.3 | 463.2 | 53.6 | 430.8 | 0.573 | 406.1 | 8.1 | 101.1 | 21.4 | 40.5 | 11.2 | 101.1 | 22.8 | 3.469 | 55.2 | 22.6 | 27.5 | 16.1 | 47 | 30 | 0.778 | 34.9 | 56 | 4430 | 22 | 98.8 | 55.5 | 0 | 20.1 | 0 | 35.5 | 27.6
550410 | 1410 | 39 | 1551 | 49.8 | 45 | 50 | 29.3 | 31.8 | 0.05 | 104 | 11.4 | 70 | 40.3 | 25.1 | 0.785 | 98.8 | 479.1 | 463 | 53.6 | 430.7 | 0.605 | 406.6 | 8.1 | 101.1 | 21.3 | 40.5 | 11.3 | 101.1 | 22.8 | 3.471 | 55.2 | 21.9 | 27.5 | 16.1 | 47 | 30 | 0.778 | 34.9 | 56 | 4230 | 22 | 98.8 | 55.6 | 0.1 | 20 | 0 | 35.6 | 27.6
550470 | 1470 | 39 | 1551 | 49.9 | 45 | 50 | 29.3 | 32.1 | 0.05 | 104 | 11.4 | 70.1 | 40 | 24.7 | 0.786 | 98.8 | 479 | 462.9 | 53.6 | 430.7 | 0.633 | 405.2 | 8.1 | 101.1 | 21.3 | 40.5 | 11.2 | 101.1 | 22.8 | 3.46 | 55.1 | 21.8 | 27.5 | 16.1 | 47 | 31 | 0.78 | 34.5 | 56 | 4400 | 22 | 98.8 | 55.5 | 0.1 | 20 | 0 | 35.5 | 27.6
550530 | 1530 | 39 | 1550 | 49.8 | 45 | 50 | 29.3 | 32.2 | 0.05 | 104 | 11.3 | 70 | 40 | 24.4 | 0.785 | 98.8 | 478.9 | 462.8 | 53.5 | 430.7 | 0.655 | 406.4 | 8.1 | 101.2 | 21.3 | 40.5 | 11.1 | 101.3 | 22.7 | 3.464 | 55.1 | 21.6 | 27.5 | 16.1 | 47 | 31 | 0.781 | 34.5 | 54 | 4450 | 22 | 99.1 | 55.6 | 0 | 20 | 0 | 35.6 | 27.5
550590 | 1590 | 39 | 1550 | 49.7 | 45 | 50 | 29.2 | 32.3 | 0.05 | 104 | 11.3 | 70 | 40.2 | 24 | 0.783 | 98.8 | 478.7 | 462.5 | 53.5 | 430.7 | 0.646 | 405.4 | 8.1 | 101.3 | 21.3 | 40.5 | 11.1 | 101.3 | 22.7 | 3.452 | 55.1 | 22.1 | 27.5 | 16.1 | 47 | 31 | 0.78 | 34.5 | 54 | 4140 | 22 | 99.1 | 55.6 | 0 | 20.1 | 0 | 35.7 | 27.5
550650 | 1650 | 39 | 1551 | 49.9 | 45 | 50 | 29.2 | 32 | 0.052 | 104 | 11.4 | 70 | 40.1 | 23.8 | 0.785 | 98.8 | 478.4 | 462.2 | 53.5 | 430.7 | 0.675 | 407.2 | 8.1 | 101.2 | 21.2 | 40.5 | 11.2 | 101.2 | 22.7 | 3.457 | 55.2 | 21.8 | 27.5 | 16.1 | 47 | 31 | 0.778 | 34.9 | 56 | 4380 | 22 | 99.1 | 55.6 | 0 | 19.9 | 0 | 35.6 | 27.5
550710 | 1710 | 39 | 1549 | 49.6 | 45 | 50 | 29.2 | 31.7 | 0.05 | 104 | 11.4 | 69.9 | 40.1 | 23.4 | 0.784 | 98.8 | 478.2 | 461.9 | 53.5 | 430.7 | 0.676 | 405.6 | 8.1 | 101.3 | 21.1 | 40.5 | 11.1 | 101.3 | 22.6 | 3.465 | 55.1 | 21.8 | 27.5 | 16.1 | 47 | 30 | 0.78 | 34.5 | 56 | 4330 | 22 | 99.1 | 55.6 | 0 | 20.1 | 0 | 35.6 | 27.5
550770 | 1770 | 39 | 1550 | 49.7 | 45 | 49.9 | 29.2 | 31.8 | 0.049 | 104 | 11.4 | 70 | 40 | 23.3 | 0.785 | 98.8 | 478.2 | 461.9 | 53.5 | 430.8 | 0.683 | 406.7 | 8.1 | 101.3 | 21.1 | 40.5 | 11.2 | 101.3 | 22.6 | 3.446 | 55.1 | 21.6 | 27.5 | 16.1 | 47 | 30 | 0.78 | 34.5 | 56 | 4380 | 22 | 99.1 | 55.6 | 0.1 | 20.1 | 0 | 35.6 | 27.5
550830 | 1830 | 39 | 1550 | 49.8 | 45 | 50.1 | 29.2 | 31.9 | 0.049 | 104 | 11.4 | 70 | 40.2 | 23 | 0.785 | 98.8 | 477.8 | 461.5 | 53.5 | 430.8 | 0.696 | 405.7 | 8.1 | 101.1 | 21.1 | 40.5 | 11.2 | 101.2 | 22.6 | 3.462 | 55.1 | 21.4 | 27.5 | 16.1 | 47 | 31 | 0.781 | 34.5 | 56 | 4140 | 22 | 98.8 | 55.6 | 0.1 | 20.2 | 0 | 35.7 | 27.5
550890 | 1890 | 39 | 1549 | 49.7 | 45 | 50 | 29.2 | 32 | 0.049 | 104 | 11.4 | 69.9 | 39.9 | 23.3 | 0.784 | 98.8 | 477.8 | 461.4 | 53.4 | 430.6 | 0.717 | 405.3 | 8.1 | 101.3 | 21.1 | 40.5 | 11.2 | 101.3 | 22.6 | 3.455 | 55.1 | 21 | 27.5 | 16.1 | 47 | 31 | 0.783 | 34.5 | 56 | 4450 | 22 | 99.1 | 55.6 | 0.1 | 20.1 | 0 | 35.7 | 27.5
550950 | 1950 | 39 | 1550 | 49.9 | 45 | 50 | 29.1 | 32.5 | 0.05 | 104 | 11.4 | 70 | 39.9 | 23.1 | 0.785 | 98.8 | 477.6 | 461.1 | 53.5 | 430.5 | 0.721 | 406.4 | 8.1 | 101.1 | 21.1 | 40.5 | 11.1 | 101.1 | 22.6 | 3.451 | 55.1 | 20.5 | 27.5 | 16.1 | 47 | 31 | 0.78 | 34.5 | 54 | 4550 | 22 | 98.8 | 55.5 | 0.1 | 20 | 0 | 35.7 | 27.4
551010 | 2010 | 39 | 1549 | 49.6 | 45 | 50 | 29.1 | 32.3 | 0.05 | 104 | 11.3 | 70 | 39.9 | 23.1 | 0.783 | 98.8 | 477.4 | 460.9 | 53.5 | 430.8 | 0.749 | 406.2 | 8.1 | 101.3 | 21.1 | 40.6 | 11.2 | 101.3 | 22.5 | 3.462 | 55.1 | 20.5 | 27.5 | 16.1 | 47 | 31 | 0.781 | 34.5 | 56 | 4360 | 22 | 99.1 | 55.6 | 0.1 | 19.9 | 0 | 35.7 | 27.4
551070 | 2070 | 39 | 1549 | 52.1 | 45.1 | 50 | 29.1 | 31.9 | 0.049 | 104.1 | 11.3 | 70 | 39.9 | 23.1 | 0.783 | 98.8 | 477.2 | 460.7 | 53.6 | 432.1 | 0.806 | 409.4 | 8.5 | 101.5 | 21.2 | 40.6 | 11.2 | 101.5 | 22.5 | 3.557 | 56.5 | 20.4 | 27 | 16.5 | 47 | 31 | 0.78 | 35.7 | 57 | 4500 | 22 | 99.5 | 55.7 | 0.1 | 19.9 | 0 | 35.6 | 27.4
551130 | 2130 | 39 | 1551 | 52.2 | 45.1 | 50 | 29.1 | 31.8 | 0.05 | 104 | 11.3 | 70 | 39.8 | 23.2 | 0.784 | 98.8 | 477.1 | 460.5 | 53.5 | 433.2 | 0.798 | 413.7 | 8.5 | 101.5 | 21.1 | 40.6 | 11.2 | 101.5 | 22.5 | 3.544 | 56.5 | 20.5 | 27 | 16.5 | 47 | 30 | 0.777 | 35.7 | 57 | 4380 | 22 | 99.5 | 55.6 | 0 | 20 | 0 | 35.5 | 27.4
551190 | 2190 | 39 | 1550 | 52.2 | 45.2 | 50 | 29.1 | 31.8 | 0.05 | 104 | 11.3 | 70 | 40 | 23 | 0.784 | 98.8 | 476.7 | 460.1 | 53.6 | 433.9 | 0.811 | 416.2 | 8.5 | 101.4 | 21 | 40.6 | 11.2 | 101.4 | 22.5 | 3.575 | 56.5 | 20.2 | 27 | 16.5 | 47 | 31 | 0.781 | 35.7 | 57 | 4310 | 22 | 99.1 | 55.6 | 0.1 | 19.9 | 0 | 35.5 | 27.4
551250 | 2250 | 39 | 1551 | 52.1 | 45.1 | 50 | 29.1 | 31.9 | 0.05 | 104 | 11.3 | 70 | 39.9 | 23 | 0.784 | 98.8 | 476.6 | 459.9 | 53.5 | 434.3 | 0.824 | 414.6 | 8.5 | 101.5 | 21 | 40.6 | 11.2 | 101.5 | 22.5 | 3.543 | 56.5 | 20.3 | 27 | 16.5 | 47 | 31 | 0.782 | 35.7 | 57 | 4260 | 22 | 99.5 | 55.6 | 0.1 | 19.8 | 0 | 35.6 | 27.4
551310 | 2310 | 39 | 1549 | 50 | 45.1 | 50.1 | 29.1 | 32.1 | 0.053 | 103.9 | 11.3 | 70 | 40 | 22.9 | 0.784 | 98.8 | 476.3 | 459.6 | 53.6 | 434 | 0.852 | 413.9 | 8.1 | 101.2 | 21.1 | 40.6 | 11.2 | 101.2 | 22.4 | 3.446 | 55.1 | 20.4 | 27.5 | 16.1 | 47 | 31 | 0.781 | 34.5 | 54 | 4310 | 22 | 98.8 | 55.6 | 0.1 | 19.9 | 0 | 35.6 | 27.4
551370 | 2370 | 39 | 1549 | 49.7 | 44.9 | 50 | 29.1 | 32.2 | 0.05 | 104 | 11.4 | 70 | 39.9 | 22.9 | 0.785 | 98.8 | 476.4 | 459.7 | 53.4 | 432.8 | 0.836 | 413.5 | 8.1 | 101.3 | 21.1 | 40.5 | 11.2 | 101.3 | 22.4 | 3.447 | 55.1 | 20.6 | 27.5 | 16.1 | 47 | 31 | 0.781 | 34.5 | 53 | 4450 | 22 | 99.1 | 55.5 | 0.1 | 19.9 | 0 | 35.6 | 27.4
551430 | 2430 | 39 | 1551 | 49.8 | 44.9 | 50 | 29.1 | 32 | 0.051 | 104 | 11.4 | 70 | 39.9 | 23 | 0.785 | 98.8 | 476.3 | 459.5 | 53.5 | 432 | 0.838 | 413.6 | 8.1 | 101.3 | 21 | 40.4 | 11.2 | 101.3 | 22.4 | 3.445 | 55.1 | 20.6 | 27.5 | 16.1 | 47 | 31 | 0.778 | 34.5 | 56 | 4160 | 22 | 99.1 | 55.6 | 0.1 | 19.9 | 0 | 35.6 | 27.4
551490 | 2490 | 39 | 1550 | 49.7 | 44.8 | 50 | 29.1 | 31.8 | 0.049 | 104 | 11.4 | 70 | 40.4 | 23.1 | 0.783 | 98.8 | 476.2 | 459.4 | 53.5 | 431.8 | 0.876 | 413.8 | 8.1 | 101.3 | 21.1 | 40.4 | 11.2 | 101.3 | 22.4 | 3.437 | 55 | 20.5 | 27.5 | 16.1 | 46 | 31 | 0.782 | 34.5 | 56 | 4400 | 22 | 99.1 | 55.6 | 0.1 | 19.8 | 0 | 35.6 | 27.4
551550 | 2550 | 39 | 1550 | 49.8 | 44.8 | 50 | 29.1 | 31.9 | 0.05 | 104 | 11.5 | 70.1 | 40.3 | 22.9 | 0.784 | 98.8 | 476.1 | 459.3 | 53.5 | 431.6 | 0.852 | 414.7 | 8.1 | 101.3 | 21 | 40.4 | 11.2 | 101.3 | 22.4 | 3.438 | 55.1 | 20.5 | 27.5 | 16.1 | 46 | 31 | 0.78 | 34.5 | 54 | 4400 | 22 | 99.1 | 55.6 | 0.1 | 19.8 | 0 | 35.5 | 27.4
551610 | 2610 | 39 | 1550 | 49.8 | 44.8 | 50 | 29.1 | 31.9 | 0.048 | 104 | 11.5 | 70 | 40.1 | 23 | 0.783 | 98.8 | 475.9 | 459 | 53.5 | 431.5 | 0.87 | 415.8 | 8.1 | 101.2 | 20.9 | 40.4 | 11.2 | 101.2 | 22.4 | 3.444 | 55.1 | 20.5 | 27.5 | 16.1 | 46 | 31 | 0.78 | 34.5 | 54 | 4400 | 22 | 99.1 | 55.6 | 0 | 19.9 | 0 | 35.5 | 27.4
551670 | 2670 | 39 | 1551 | 49.8 | 44.9 | 50 | 29 | 32 | 0.048 | 104 | 11.5 | 70 | 40.2 | 22.9 | 0.784 | 98.8 | 475.9 | 459.1 | 53.4 | 431.3 | 0.925 | 417.3 | 8.1 | 101.3 | 20.8 | 40.4 | 11.2 | 101.3 | 22.4 | 3.436 | 55 | 20.6 | 27.5 | 16.1 | 46 | 31 | 0.78 | 34.5 | 56 | 4060 | 22 | 99.1 | 55.6 | 0 | 19.9 | 0 | 35.5 | 27.4
551730 | 2730 | 39 | 1551 | 50 | 44.9 | 50 | 29 | 32.4 | 0.05 | 104 | 11.5 | 70.1 | 40 | 23 | 0.785 | 98.8 | 475.6 | 458.7 | 53.4 | 431.3 | 0.94 | 416.7 | 8.1 | 101.2 | 20.8 | 40.5 | 11.5 | 101.2 | 22.4 | 3.423 | 55.1 | 20.9 | 27.5 | 16.1 | 47 | 31 | 0.782 | 34.5 | 54 | 4330 | 22 | 99.1 | 55.6 | 0 | 19.9 | 0 | 35.6 | 27.4
551790 | 2790 | 39 | 1550 | 49.9 | 45 | 50 | 29 | 32.2 | 0.05 | 104 | 11.4 | 70.1 | 39.8 | 23 | 0.782 | 98.8 | 475.5 | 458.5 | 53.3 | 431.5 | 0.932 | 415.3 | 8.1 | 101.3 | 20.9 | 40.5 | 11.2 | 101.4 | 22.3 | 3.453 | 55.1 | 21 | 27.5 | 16.1 | 47 | 31 | 0.778 | 34.5 | 56 | 4380 | 22 | 99.1 | 55.6 | 0 | 19.9 | 0 | 35.6 | 27.4
551850 | 2850 | 39 | 1551 | 50 | 45 | 50 | 29 | 31.9 | 0.05 | 104 | 11.4 | 70 | 39.7 | 23.2 | 0.784 | 98.8 | 475.3 | 458.3 | 53.4 | 431.7 | 0.907 | 417.3 | 8.1 | 101.2 | 21 | 40.6 | 11.2 | 101.2 | 22.3 | 3.436 | 55 | 21.1 | 27.5 | 16.1 | 47 | 31 | 0.782 | 34.5 | 56 | 4060 | 22 | 99.1 | 55.5 | 0 | 20 | 0 | 35.5 | 27.3
551910 | 2910 | 39 | 1549 | 49.7 | 45 | 50 | 29 | 31.9 | 0.051 | 104 | 11.3 | 70 | 40 | 23 | 0.785 | 98.8 | 475 | 457.9 | 53.4 | 431.6 | 0.887 | 416.8 | 8.1 | 101.2 | 21 | 40.6 | 11.4 | 101.2 | 22.3 | 3.453 | 55.1 | 20.5 | 27.5 | 16.1 | 47 | 31 | 0.778 | 34.5 | 54 | 4330 | 22 | 99.1 | 55.6 | 0.1 | 20.1 | 0 | 35.6 | 27.3
551970 | 2970 | 39 | 1550 | 49.7 | 45.1 | 50 | 29 | 31.9 | 0.05 | 104 | 11.3 | 70 | 40.2 | 23 | 0.784 | 98.8 | 475 | 457.9 | 53.4 | 431.7 | 0.917 | 417.3 | 8.1 | 101.3 | 20.8 | 40.7 | 11.2 | 101.4 | 22.3 | 3.445 | 55.1 | 20.8 | 27.5 | 16.1 | 47 | 31 | 0.781 | 34.5 | 54 | 4480 | 22 | 99.1 | 55.6 | 0.1 | 19.8 | 0 | 35.7 | 27.3
552030 | 3030 | 39 | 1551 | 49.8 | 45.1 | 50 | 29 | 32 | 0.051 | 104 | 11.4 | 70 | 40.3 | 23 | 0.785 | 98.8 | 474.9 | 457.7 | 53.4 | 431.8 | 0.931 | 415.7 | 8.1 | 101.3 | 20.9 | 40.7 | 11.2 | 101.4 | 22.3 | 3.429 | 55 | 20.9 | 27.5 | 16.1 | 47 | 31 | 0.779 | 34.5 | 53 | 4310 | 22 | 99.1 | 55.6 | 0.1 | 19.9 | 0 | 35.7 | 27.3
552090 | 3090 | 39 | 1550 | 49.6 | 45.1 | 50 | 29 | 32.1 | 0.049 | 104 | 11.4 | 70 | 40 | 23 | 0.783 | 98.8 | 474.6 | 457.4 | 53.4 | 431.8 | 0.959 | 419 | 8.1 | 101.3 | 20.8 | 40.7 | 11.2 | 101.4 | 22.4 | 3.43 | 55 | 20.9 | 27.5 | 16.1 | 47 | 31 | 0.783 | 34.5 | 54 | 4430 | 22 | 99.1 | 55.6 | 0.1 | 20.1 | 0 | 35.7 | 27.3
552150 | 3150 | 39 | 1549 | 49.6 | 45.1 | 50 | 29 | 32.1 | 0.049 | 104 | 11.4 | 70 | 40.1 | 22.9 | 0.784 | 98.8 | 474.4 | 457.2 | 53.4 | 431.9 | 0.977 | 416.1 | 8.1 | 101.3 | 20.8 | 40.6 | 11.5 | 101.4 | 22.3 | 3.436 | 55.1 | 20.6 | 27.5 | 16.1 | 47 | 31 | 0.781 | 34.5 | 56 | 4010 | 22 | 99.1 | 55.6 | 0.1 | 20.1 | 0 | 35.7 | 27.3
552210 | 3210 | 39 | 1551 | 49.8 | 45 | 50 | 29 | 31.9 | 0.053 | 104 | 11.4 | 70 | 40 | 23 | 0.785 | 98.8 | 474.4 | 457.2 | 53.5 | 432.1 | 1.049 | 415.5 | 8.1 | 101.2 | 20.7 | 40.6 | 11.2 | 101.3 | 22.3 | 3.43 | 55.1 | 21 | 27.5 | 16.1 | 47 | 31 | 0.781 | 34.5 | 56 | 4210 | 22 | 99.1 | 55.6 | 0 | 20.1 | 0 | 35.7 | 27.3
552270 | 3270 | 39 | 1549 | 49.7 | 45 | 50 | 28.9 | 31.7 | 0.05 | 104 | 11.4 | 70 | 39.8 | 22.9 | 0.785 | 98.8 | 474.1 | 456.9 | 53.4 | 432.1 | 1.048 | 417.6 | 8.1 | 101.2 | 20.7 | 40.6 | 11.2 | 101.3 | 22.3 | 3.443 | 55 | 20.7 | 27.5 | 16.1 | 47 | 30 | 0.783 | 34.5 | 54 | 4330 | 22 | 98.8 | 55.6 | 0.1 | 20.1 | 0 | 35.7 | 27.3
552330 | 3330 | 39 | 1550 | 49.9 | 45 | 50 | 28.9 | 31.9 | 0.049 | 104 | 11.4 | 70 | 39.8 | 22.9 | 0.784 | 98.8 | 474.1 | 456.8 | 53.3 | 432 | 1.047 | 416.5 | 8.1 | 101.4 | 20.7 | 40.5 | 11.2 | 101.4 | 22.3 | 3.437 | 55.1 | 20.9 | 27.5 | 16.1 | 47 | 31 | 0.778 | 34.5 | 56 | 4060 | 22 | 99.1 | 55.6 | 0.1 | 20.1 | 0 | 35.7 | 27.3
552390 | 3390 | 39 | 1548 | 49.6 | 45 | 50 | 28.9 | 32 | 0.05 | 104 | 11.4 | 70 | 40.1 | 23.1 | 0.783 | 98.8 | 474.1 | 456.8 | 53.4 | 431.8 | 1.122 | 416.6 | 8.1 | 101.3 | 20.6 | 40.5 | 11.1 | 101.4 | 22.3 | 3.44 | 55.1 | 20.9 | 27.5 | 16.1 | 47 | 31 | 0.78 | 34.5 | 56 | 4430 | 22 | 99.1 | 55.6 | 0.1 | 20 | 0 | 35.7 | 27.2
552450 | 3450 | 39 | 1551 | 49.8 | 44.9 | 50 | 28.9 | 32 | 0.048 | 104 | 11.4 | 70 | 40.2 | 22.9 | 0.784 | 98.8 | 473.9 | 456.5 | 53.4 | 431.8 | 1.085 | 419.2 | 8.1 | 101.3 | 20.8 | 40.5 | 11.1 | 101.4 | 22.3 | 3.441 | 55 | 20.7 | 27.5 | 16.1 | 47 | 31 | 0.779 | 34.5 | 54 | 4280 | 22 | 99.1 | 55.6 | 0.1 | 20 | 0 | 35.7 | 27.2
552510 | 3510 | 39 | 1551 | 49.8 | 44.9 | 50 | 28.9 | 32.3 | 0.05 | 104 | 11.3 | 70.1 | 40.1 | 23 | 0.785 | 98.8 | 473.8 | 456.5 | 53.4 | 431.7 | 1.122 | 412.5 | 8.1 | 101.3 | 20.6 | 40.5 | 11.1 | 101.4 | 22.3 | 3.425 | 55 | 20.8 | 27.5 | 16.1 | 47 | 31 | 0.779 | 34.5 | 53 | 4330 | 22 | 99.1 | 55.6 | 0.1 | 19.9 | 0 | 35.6 | 27.2
552570 | 3570 | 39 | 1550 | 49.9 | 44.9 | 50 | 28.8 | 32.3 | 0.05 | 104 | 11.3 | 70 | 39.9 | 23 | 0.783 | 98.8 | 473.7 | 456.3 | 53.4 | 431.8 | 1.186 | 411.7 | 8.1 | 101.2 | 20.5 | 40.5 | 11.1 | 101.3 | 22.3 | 3.429 | 55 | 21.1 | 27.5 | 16.1 | 47 | 31 | 0.781 | 34.5 | 54 | 4360 | 22 | 99.1 | 55.6 | 0.1 | 19.9 | 0 | 35.7 | 27.2
552630 | 3630 | 39 | 1551 | 49.7 | 45 | 50 | 28.8 | 32.2 | 0.052 | 104 | 11.3 | 70 | 39.9 | 23 | 0.785 | 98.8 | 473.6 | 456.2 | 53.3 | 431.7 | 1.149 | 412.2 | 8.1 | 101.3 | 20.7 | 40.6 | 11.1 | 101.3 | 22.4 | 3.437 | 55 | 20.9 | 27.5 | 16.1 | 47 | 31 | 0.783 | 34.5 | 56 | 4160 | 22 | 99.1 | 55.6 | 0 | 19.9 | 0 | 35.6 | 27.2
552690 | 3690 | 39 | 1551 | 49.8 | 45 | 50 | 28.9 | 32 | 0.051 | 104 | 11.3 | 70 | 40 | 23.1 | 0.784 | 98.8 | 473.7 | 456.3 | 53.3 | 431.9 | 1.215 | 411.6 | 8.1 | 101.4 | 20.8 | 40.6 | 11.1 | 101.4 | 22.4 | 3.438 | 55 | 20.8 | 27.5 | 16.1 | 47 | 31 | 0.781 | 34.5 | 56 | 4180 | 22 | 99.1 | 55.6 | 0 | 19.9 | 0 | 35.5 | 27.2
552750 | 3750 | 39 | 1550 | 49.8 | 45 | 50 | 28.9 | 31.9 | 0.052 | 104 | 11.4 | 70 | 40 | 23 | 0.784 | 98.8 | 473.4 | 456.1 | 53.3 | 431.8 | 1.216 | 412.7 | 8.1 | 101.4 | 21 | 40.6 | 11.5 | 101.4 | 22.5 | 3.435 | 55 | 20.5 | 27.5 | 16.1 | 47 | 31 | 0.782 | 34.9 | 56 | 4330 | 22 | 99.1 | 55.6 | 0 | 19.9 | 0 | 35.5 | 27.2
552810 | 3810 | 39 | 1552 | 50 | 45 | 50 | 28.9 | 31.9 | 0.05 | 104 | 11.4 | 70 | 40 | 23.2 | 0.785 | 98.8 | 473.4 | 456 | 53.3 | 431.6 | 1.28 | 414.8 | 8.1 | 101.3 | 21 | 40.6 | 11.1 | 101.3 | 22.5 | 3.427 | 55 | 20.2 | 27.5 | 16.1 | 47 | 31 | 0.783 | 34.5 | 56 | 4330 | 22 | 99.1 | 55.6 | 0 | 19.8 | 0 | 35.6 | 27.2
552870 | 3870 | 39 | 1549 | 49.7 | 45 | 50 | 28.9 | 31.9 | 0.05 | 104 | 11.5 | 70 | 40.1 | 23.1 | 0.784 | 98.8 | 473.2 | 455.8 | 53.3 | 431.9 | 1.392 | 412.9 | 8.1 | 101.3 | 21.1 | 40.6 | 11.1 | 101.3 | 22.5 | 3.429 | 55.1 | 19.7 | 27.5 | 16.1 | 47 | 31 | 0.777 | 34.5 | 54 | 4400 | 22 | 99.1 | 55.6 | 0 | 19.8 | 0 | 35.5 | 27.3
552930 | 3930 | 39 | 1549 | 49.7 | 45 | 50 | 28.9 | 31.9 | 0.049 | 104 | 11.5 | 70 | 40 | 23 | 0.784 | 98.8 | 473.1 | 455.6 | 53.3 | 431.7 | 1.362 | 415.8 | 8.1 | 101.3 | 21.1 | 40.6 | 11.1 | 101.3 | 22.5 | 3.43 | 55 | 19.7 | 27.5 | 16.1 | 47 | 31 | 0.781 | 34.5 | 56 | 4280 | 22 | 99.1 | 55.5 | 0 | 19.8 | 0 | 35.5 | 27.3
552990 | 3990 | 39 | 1550 | 49.9 | 45 | 50 | 28.9 | 31.8 | 0.051 | 104 | 11.5 | 70 | 39.9 | 22.9 | 0.784 | 98.8 | 472.8 | 455.3 | 53.3 | 431.5 | 1.307 | 416 | 8.1 | 101.3 | 21.1 | 40.6 | 11.1 | 101.3 | 22.5 | 3.424 | 55.1 | 19.8 | 27.5 | 16.1 | 47 | 30 | 0.779 | 34.5 | 54 | 4430 | 22 | 99.1 | 55.6 | 0 | 19.9 | 0 | 35.4 | 27.3
553050 | 4050 | 39 | 1551 | 50.1 | 45 | 50 | 28.9 | 31.7 | 0.05 | 104 | 11.5 | 70.1 | 40 | 22.9 | 0.784 | 98.8 | 472.8 | 455.3 | 53.3 | 431.6 | 1.289 | 412.8 | 8.2 | 101.3 | 21.1 | 40.6 | 11.1 | 101.3 | 22.6 | 3.429 | 55 | 20.4 | 27.5 | 16.1 | 47 | 30 | 0.785 | 34.5 | 56 | 4430 | 22 | 99.1 | 55.6 | 0 | 19.9 | 0 | 35.4 | 27.3
553110 | 4110 | 39 | 1550 | 49.9 | 45 | 50 | 28.9 | 32 | 0.05 | 104 | 11.4 | 70 | 39.9 | 23 | 0.784 | 98.8 | 472.6 | 455.1 | 53.3 | 431.5 | 1.386 | 412.2 | 8.1 | 101.3 | 21.1 | 40.6 | 11.1 | 101.3 | 22.5 | 3.436 | 55.1 | 20.4 | 27.5 | 16.1 | 47 | 31 | 0.781 | 34.5 | 54 | 4260 | 22 | 99.1 | 55.6 | 0 | 19.9 | 0 | 35.5 | 27.3
553170 | 4170 | 39 | 1550 | 49.8 | 45 | 50 | 28.9 | 32 | 0.05 | 104 | 11.4 | 70 | 40 | 22.9 | 0.784 | 98.8 | 472.5 | 454.9 | 53.3 | 431.4 | 1.404 | 412.5 | 8.1 | 101.3 | 21 | 40.6 | 11.1 | 101.3 | 22.5 | 3.435 | 55 | 20.7 | 27.5 | 16.1 | 47 | 31 | 0.779 | 34.5 | 54 | 4620 | 22 | 99.1 | 55.6 | 0 | 20 | 0 | 35.6 | 27.3
553230 | 4230 | 39 | 1550 | 49.9 | 45 | 50 | 28.9 | 32.2 | 0.048 | 104 | 11.3 | 70 | 40.3 | 22.9 | 0.784 | 98.8 | 472.4 | 454.8 | 53.4 | 431.4 | 1.405 | 413.1 | 8.1 | 101.3 | 21.1 | 40.6 | 11.1 | 101.3 | 22.5 | 3.436 | 55 | 20.7 | 27.5 | 16.1 | 47 | 31 | 0.781 | 34.5 | 56 | 4210 | 22 | 99.1 | 55.6 | 0 | 20.1 | 0 | 35.5 | 27.3
553290 | 4290 | 39 | 1550 | 49.8 | 44.9 | 50 | 28.9 | 32.5 | 0.049 | 104 | 11.3 | 70 | 40 | 23 | 0.785 | 98.8 | 472.3 | 454.6 | 53.3 | 431.3 | 1.439 | 412.7 | 8.1 | 101.3 | 21.1 | 40.6 | 11.1 | 101.3 | 22.6 | 3.418 | 55 | 20.8 | 27.5 | 16.1 | 47 | 31 | 0.778 | 34.5 | 54 | 4230 | 22 | 99.1 | 55.6 | 0 | 19.9 | 0 | 35.4 | 27.3
553350 | 4350 | 39 | 1550 | 49.8 | 44.9 | 50 | 28.9 | 32.3 | 0.051 | 104 | 11.3 | 70 | 40.2 | 23 | 0.783 | 98.9 | 472.2 | 454.5 | 53.3 | 431.5 | 1.495 | 412.5 | 8.1 | 101.3 | 21 | 40.6 | 11.1 | 101.3 | 22.6 | 3.436 | 55 | 20.8 | 27.5 | 16.1 | 47 | 31 | 0.781 | 34.5 | 56 | 4330 | 22 | 99.1 | 55.6 | 0 | 19.9 | 0 | 35.5 | 27.3
553410 | 4410 | 39 | 1550 | 49.8 | 45 | 50 | 28.9 | 32 | 0.051 | 104 | 11.3 | 70.1 | 39.7 | 23 | 0.786 | 98.9 | 472.1 | 454.4 | 53.3 | 431.3 | 1.547 | 406.7 | 8.1 | 101.3 | 21 | 40.6 | 11.1 | 101.3 | 22.6 | 3.414 | 55 | 20.6 | 27.5 | 16.1 | 47 | 31 | 0.782 | 34.5 | 54 | 4210 | 22 | 99.1 | 55.6 | 0 | 19.8 | 0 | 35.5 | 27.3
553470 | 4470 | 39 | 1550 | 49.8 | 45 | 50 | 29 | 31.8 | 0.051 | 104 | 11.4 | 70 | 40 | 22.9 | 0.785 | 98.9 | 471.8 | 454 | 53.3 | 431.3 | 1.465 | 407.6 | 8.1 | 101.3 | 21.1 | 40.6 | 11.1 | 101.3 | 22.6 | 3.42 | 55 | 20.7 | 27.5 | 16.1 | 47 | 31 | 0.78 | 34.5 | 54 | 4180 | 22 | 99.1 | 55.6 | 0 | 19.9 | 0 | 35.5 | 27.3
553530 | 4530 | 39 | 1550 | 49.8 | 45 | 50 | 29 | 31.8 | 0.052 | 104 | 11.4 | 70 | 39.9 | 22.9 | 0.784 | 98.9 | 471.8 | 454 | 53.3 | 431.5 | 1.54 | 407.3 | 8.1 | 101.3 | 21.1 | 40.6 | 11.1 | 101.3 | 22.6 | 3.415 | 55 | 20.9 | 27.5 | 16.1 | 47 | 31 | 0.784 | 34.5 | 56 | 4180 | 22 | 99.1 | 55.6 | 0 | 19.9 | 0 | 35.5 | 27.3
553590 | 4590 | 39 | 1549 | 49.6 | 45 | 50 | 29 | 31.8 | 0.051 | 104.1 | 11.5 | 70 | 40 | 23.1 | 0.785 | 98.9 | 471.4 | 453.6 | 53.3 | 431.4 | 1.548 | 413.1 | 8.1 | 101.3 | 21.1 | 40.6 | 11.1 | 101.3 | 22.6 | 3.415 | 55 | 21 | 27.5 | 16.1 | 47 | 31 | 0.783 | 34.5 | 56 | 4210 | 22 | 99.1 | 55.6 | 0 | 19.7 | 0 | 35.5 | 27.3
553650 | 4650 | 39 | 1550 | 50 | 45 | 50 | 29 | 31.9 | 0.049 | 104 | 11.5 | 70 | 40.1 | 22.9 | 0.785 | 98.9 | 471.4 | 453.5 | 53.3 | 431.3 | 1.464 | 409 | 8.1 | 101.3 | 21.1 | 40.6 | 11.5 | 101.3 | 22.6 | 3.443 | 55 | 21 | 27.5 | 16.1 | 47 | 31 | 0.781 | 34.5 | 56 | 4330 | 22 | 99.1 | 55.6 | 0 | 19.9 | 0 | 35.5 | 27.4
553710 | 4710 | 39 | 1551 | 50.1 | 45 | 50 | 29 | 32 | 0.05 | 104 | 11.5 | 70 | 39.9 | 23.3 | 0.783 | 98.9 | 471.3 | 453.5 | 53.2 | 431.4 | 1.536 | 407.5 | 8.1 | 101.3 | 21.1 | 40.6 | 11.1 | 101.4 | 22.7 | 3.432 | 55 | 21 | 27.5 | 16.1 | 47 | 31 | 0.783 | 34.5 | 53 | 4280 | 22 | 99.1 | 55.6 | 0 | 19.9 | 0 | 35.5 | 27.4
553770 | 4770 | 39 | 1550 | 50 | 45 | 50 | 29 | 31.8 | 0.053 | 104 | 11.4 | 70 | 40.1 | 22.9 | 0.785 | 98.9 | 471.4 | 453.5 | 53.2 | 431.6 | 1.798 | 410.3 | 8.1 | 101.3 | 21.2 | 40.7 | 11.1 | 101.4 | 22.7 | 3.435 | 55 | 20.9 | 27.5 | 16.1 | 47 | 31 | 0.779 | 34.5 | 53 | 4530 | 22 | 99.1 | 55.6 | 0 | 19.8 | 0 | 35.6 | 27.4
553830 | 4830 | 39 | 1549 | 49.6 | 45 | 50 | 29 | 31.8 | 0.05 | 104 | 11.4 | 69.9 | 40 | 22.8 | 0.784 | 98.9 | 470.8 | 452.9 | 53.3 | 431.7 | 1.436 | 414.7 | 8.1 | 101.3 | 21.1 | 40.6 | 11.1 | 101.4 | 22.7 | 3.423 | 55.1 | 21.4 | 27.5 | 16.1 | 47 | 31 | 0.782 | 34.5 | 54 | 4500 | 22 | 99.1 | 55.5 | 0 | 19.8 | 0 | 35.6 | 27.4
553890 | 4890 | 39 | 1550 | 49.9 | 45 | 50 | 29 | 31.9 | 0.05 | 104.1 | 11.3 | 70 | 39.9 | 23 | 0.784 | 98.9 | 471 | 453 | 53.3 | 431.8 | 1.539 | 415.9 | 8.1 | 101.3 | 21.2 | 40.6 | 11.1 | 101.4 | 22.7 | 3.441 | 55 | 21.7 | 27.5 | 16.1 | 47 | 31 | 0.78 | 34.5 | 54 | 4360 | 22 | 99.1 | 55.6 | 0 | 19.9 | 0 | 35.5 | 27.4
553950 | 4950 | 39 | 1550 | 49.9 | 45 | 50 | 29 | 32.2 | 0.049 | 104 | 11.3 | 69.9 | 39.7 | 23.1 | 0.783 | 98.9 | 470.9 | 452.9 | 53.2 | 431.7 | 1.681 | 416.7 | 8.1 | 101.3 | 21.2 | 40.6 | 11.1 | 101.4 | 22.7 | 3.433 | 55.1 | 21.5 | 27.5 | 16.1 | 47 | 31 | 0.776 | 34.5 | 53 | 4210 | 22 | 99.1 | 55.6 | 0 | 19.9 | 0 | 35.5 | 27.4
554010 | 5010 | 39 | 1552 | 50.3 | 45 | 50 | 29 | 32.3 | 0.047 | 104 | 11.3 | 70 | 40.1 | 23 | 0.785 | 98.9 | 470.9 | 452.9 | 53.3 | 431.7 | 1.702 | 417.2 | 8.2 | 101.3 | 21.2 | 40.6 | 11.1 | 101.4 | 22.7 | 3.435 | 55 | 21.2 | 27.5 | 16.1 | 47 | 31 | 0.78 | 34.5 | 54 | 4330 | 22 | 99.1 | 55.7 | 0 | 19.9 | 0 | 35.4 | 27.4
554070 | 5070 | 39 | 1551 | 50.2 | 45 | 50 | 29 | 32.5 | 0.05 | 104 | 11.4 | 70 | 39.9 | 23 | 0.785 | 98.9 | 470.6 | 452.6 | 53.3 | 432 | 1.663 | 418 | 8.2 | 101.4 | 21.2 | 40.6 | 11.1 | 101.4 | 22.7 | 3.416 | 55 | 21.2 | 27.5 | 16.1 | 47 | 31 | 0.781 | 34.5 | 56 | 4280 | 22 | 99.1 | 55.6 | 0 | 19.8 | 0 | 35.6 | 27.4
554130 | 5130 | 39 | 1549 | 50.1 | 45 | 50 | 29.1 | 32.1 | 0.051 | 104 | 11.4 | 70 | 40.2 | 23 | 0.784 | 98.9 | 470.6 | 452.5 | 53.3 | 431.9 | 1.771 | 421.9 | 8.2 | 101.4 | 21.2 | 40.6 | 11.1 | 101.4 | 22.7 | 3.439 | 55.1 | 21.2 | 27.5 | 16.1 | 47 | 31 | 0.784 | 34.5 | 54 | 4230 | 22 | 99.1 | 55.6 | 0.1 | 19.9 | 0 | 35.5 | 27.4
554190 | 5190 | 39 | 1550 | 50.3 | 45 | 50 | 29.1 | 31.8 | 0.051 | 104 | 11.4 | 69.9 | 40.2 | 23 | 0.783 | 98.9 | 470.6 | 452.5 | 53.2 | 432.2 | 1.791 | 420.3 | 8.2 | 101.4 | 21.2 | 40.6 | 11.1 | 101.4 | 22.7 | 3.438 | 55.1 | 21.1 | 27.5 | 16.1 | 47 | 31 | 0.779 | 34.5 | 56 | 4600 | 22 | 99.1 | 55.7 | 0 | 19.9 | 0 | 35.5 | 27.5
554250 | 5250 | 39 | 1550 | 50.1 | 45 | 50 | 29.1 | 31.7 | 0.051 | 104 | 11.5 | 70 | 40.1 | 22.9 | 0.783 | 98.9 | 470.6 | 452.4 | 53.2 | 431.8 | 1.954 | 414.5 | 8.1 | 101.4 | 21.3 | 40.6 | 11.1 | 101.4 | 22.7 | 3.422 | 55.1 | 21.2 | 27.5 | 16.1 | 47 | 31 | 0.78 | 34.5 | 56 | 4040 | 22 | 99.1 | 55.6 | 0.1 | 20 | 0 | 35.6 | 27.5
554310 | 5310 | 39 | 1551 | 50.1 | 45.1 | 50 | 29.1 | 31.8 | 0.05 | 104 | 11.5 | 69.9 | 40.1 | 23 | 0.784 | 98.9 | 470.3 | 452 | 53.3 | 432.2 | 1.884 | 416.4 | 8.2 | 101.4 | 21.6 | 40.6 | 11.1 | 101.4 | 22.7 | 3.428 | 55.1 | 21.2 | 27.5 | 16.1 | 47 | 31 | 0.78 | 34.5 | 54 | 4110 | 22 | 99.1 | 55.6 | 0.1 | 20 | 0 | 35.5 | 27.5
554370 | 5370 | 39 | 1550 | 49.9 | 45.1 | 50 | 29.2 | 32 | 0.051 | 104 | 11.5 | 70 | 40 | 23.1 | 0.784 | 98.9 | 470.1 | 451.7 | 53.3 | 432.7 | 1.891 | 417.6 | 8.1 | 101.4 | 21.7 | 40.6 | 11.1 | 101.4 | 22.7 | 3.421 | 55 | 21 | 27.5 | 16.1 | 47 | 31 | 0.785 | 34.5 | 56 | 4330 | 22 | 99.1 | 55.6 | 0.1 | 19.9 | 0 | 35.6 | 27.5
554430 | 5430 | 39 | 1551 | 50.3 | 45 | 50 | 29.2 | 32 | 0.049 | 104 | 11.5 | 70 | 40 | 23 | 0.783 | 98.9 | 470.3 | 451.9 | 53.3 | 432.7 | 2.017 | 418.4 | 8.2 | 101.4 | 21.7 | 40.6 | 11.1 | 101.4 | 22.8 | 3.439 | 55.1 | 20.8 | 27.5 | 16.1 | 47 | 31 | 0.781 | 34.5 | 54 | 4400 | 22 | 99.1 | 55.6 | 0.1 | 20 | 0 | 35.7 | 27.6
554490 | 5490 | 39 | 1549 | 49.9 | 45 | 50 | 29.2 | 32.1 | 0.051 | 104 | 11.4 | 70 | 39.8 | 23 | 0.784 | 98.9 | 470.1 | 451.8 | 53.3 | 432.4 | 2.048 | 416.9 | 8.1 | 101.4 | 21.5 | 40.6 | 11.2 | 101.4 | 22.8 | 3.43 | 55.1 | 21 | 27.5 | 16.1 | 47 | 31 | 0.783 | 34.5 | 53 | 4550 | 22 | 99.1 | 55.6 | 0 | 19.8 | 0 | 35.5 | 27.6
554550 | 5550 | 39 | 1550 | 50 | 45 | 50 | 29.2 | 31.8 | 0.051 | 104 | 11.4 | 70 | 40.1 | 23 | 0.785 | 98.9 | 470.1 | 451.7 | 53.2 | 432.3 | 2.053 | 417.3 | 8.1 | 101.4 | 21.4 | 40.6 | 11 | 101.4 | 22.8 | 3.426 | 55.1 | 21 | 27.5 | 16.1 | 47 | 31 | 0.781 | 34.5 | 56 | 4090 | 22 | 99.1 | 55.7 | 0.1 | 19.9 | 0 | 35.7 | 27.6
554610 | 5610 | 39 | 1550 | 50 | 45 | 50 | 29.2 | 31.8 | 0.05 | 104 | 11.3 | 70 | 40.2 | 23 | 0.784 | 98.9 | 470 | 451.7 | 53.2 | 432.3 | 1.987 | 420.1 | 8.1 | 101.4 | 21.4 | 40.6 | 11.1 | 101.4 | 22.8 | 3.422 | 55.1 | 21.1 | 27.5 | 16.1 | 47 | 31 | 0.783 | 34.5 | 54 | 4230 | 22 | 99.1 | 55.6 | 0.1 | 19.9 | 0 | 35.6 | 27.6
554670 | 5670 | 39 | 1550 | 50.1 | 45 | 50 | 29.2 | 32 | 0.049 | 104 | 11.3 | 69.9 | 39.9 | 23 | 0.785 | 98.9 | 469.9 | 451.6 | 53.2 | 432.4 | 2.007 | 416.3 | 8.1 | 101.4 | 21.4 | 40.6 | 11.1 | 101.4 | 22.8 | 3.425 | 55.1 | 21.1 | 27.5 | 16.1 | 47 | 31 | 0.781 | 34.5 | 54 | 4380 | 22 | 99.1 | 55.6 | 0.1 | 19.9 | 0 | 35.6 | 27.6
554730 | 5730 | 39 | 1551 | 49.9 | 44.9 | 50 | 29.2 | 32.1 | 0.049 | 104 | 11.2 | 70 | 40.1 | 23 | 0.784 | 98.9 | 469.8 | 451.4 | 53.2 | 432.3 | 1.961 | 415.9 | 8.1 | 101.4 | 21.3 | 40.6 | 11.1 | 101.4 | 22.8 | 3.415 | 55.1 | 21.1 | 27.5 | 16.1 | 47 | 31 | 0.778 | 34.5 | 56 | 4180 | 22 | 99.5 | 55.6 | 0.1 | 20 | 0 | 35.7 | 27.6
554790 | 5790 | 39 | 1549 | 49.8 | 45 | 50 | 29.2 | 32.2 | 0.048 | 104 | 11.2 | 70 | 40.2 | 23 | 0.784 | 98.9 | 469.7 | 451.3 | 53.2 | 432.5 | 2.055 | 416.2 | 8.1 | 101.4 | 21.3 | 40.6 | 11.1 | 101.4 | 22.8 | 3.424 | 55.1 | 21 | 27.5 | 16.1 | 47 | 31 | 0.781 | 34.5 | 56 | 4310 | 22 | 99.1 | 55.6 | 0.1 | 19.9 | 0 | 35.7 | 27.6
554850 | 5850 | 39 | 1551 | 50 | 45 | 50 | 29.2 | 32.5 | 0.049 | 104 | 11.3 | 70 | 40.1 | 23 | 0.785 | 98.9 | 469.6 | 451.1 | 53.2 | 432.8 | 1.981 | 416.6 | 8.1 | 101.4 | 21.3 | 40.6 | 11.4 | 101.4 | 22.8 | 3.398 | 55.1 | 21.1 | 27.5 | 16.1 | 47 | 31 | 0.78 | 34.5 | 54 | 4160 | 22 | 99.1 | 55.6 | 0.1 | 19.9 | 0 | 35.6 | 27.6
554910 | 5910 | 39 | 1550 | 49.8 | 45 | 50 | 29.2 | 32.1 | 0.051 | 104 | 11.3 | 70 | 40.2 | 23 | 0.782 | 98.9 | 469.4 | 450.9 | 53.2 | 432.8 | 2.082 | 416.1 | 8.1 | 101.4 | 21.3 | 40.6 | 11.1 | 101.4 | 22.8 | 3.425 | 55.1 | 21 | 27.5 | 16.1 | 47 | 31 | 0.781 | 34.5 | 56 | 4230 | 22 | 98.8 | 55.6 | 0.1 | 20.1 | 0 | 35.6 | 27.6
554970 | 5970 | 39 | 1551 | 50 | 45 | 50 | 29.2 | 31.9 | 0.051 | 104 | 11.4 | 70 | 39.9 | 22.9 | 0.783 | 98.9 | 469.4 | 450.9 | 53.2 | 432.8 | 2.103 | 415.1 | 8.1 | 101.4 | 21.3 | 40.6 | 11.1 | 101.5 | 22.8 | 3.426 | 55.1 | 21.1 | 27.5 | 16.1 | 47 | 31 | 0.78 | 34.9 | 56 | 4310 | 22 | 99.1 | 55.6 | 0.1 | 20.1 | 0 | 35.6 | 27.6
555030 | 6030 | 39 | 1550 | 50 | 45 | 50 | 29.2 | 31.7 | 0.05 | 104 | 11.4 | 70 | 40.1 | 23 | 0.783 | 98.9 | 469.2 | 450.7 | 53.3 | 432.8 | 2.013 | 416.7 | 8.1 | 101.4 | 21.3 | 40.6 | 11.1 | 101.5 | 22.8 | 3.426 | 55.1 | 21.2 | 27.5 | 16.1 | 47 | 31 | 0.784 | 34.5 | 56 | 4230 | 22 | 99.1 | 55.6 | 0 | 20 | 0 | 35.7 | 27.6
555090 | 6090 | 39 | 1550 | 50 | 45 | 50 | 29.3 | 31.7 | 0.05 | 104 | 11.5 | 70 | 40.1 | 23 | 0.784 | 98.9 | 469.1 | 450.5 | 53.2 | 432.6 | 2.078 | 417.5 | 8.1 | 101.4 | 21.3 | 40.6 | 11.1 | 101.5 | 22.8 | 3.398 | 55.1 | 21.2 | 27.5 | 16.1 | 47 | 30 | 0.779 | 34.5 | 54 | 4310 | 22 | 99.1 | 55.6 | 0 | 20 | 0 | 35.6 | 27.6
555150 | 6150 | 39 | 1551 | 50.1 | 45 | 50 | 29.3 | 31.9 | 0.051 | 103.9 | 11.6 | 70 | 40.3 | 23 | 0.785 | 98.9 | 469.2 | 450.6 | 53.2 | 432.8 | 2.135 | 415.9 | 8.2 | 101.4 | 21.3 | 40.6 | 11.1 | 101.5 | 22.8 | 3.411 | 55.1 | 21.1 | 27.5 | 16.1 | 47 | 31 | 0.78 | 34.5 | 54 | 4230 | 22 | 99.1 | 55.6 | 0 | 19.9 | 0 | 35.6 | 27.6
555210 | 6210 | 39 | 1550 | 49.9 | 45 | 50 | 29.3 | 32.1 | 0.051 | 104 | 11.6 | 70 | 40 | 22.9 | 0.783 | 98.9 | 468.8 | 450.2 | 53.3 | 432.5 | 1.973 | 422.1 | 8.1 | 101.4 | 21.3 | 40.6 | 11.1 | 101.5 | 22.8 | 3.411 | 55.1 | 21.1 | 27.5 | 16.1 | 47 | 31 | 0.777 | 34.5 | 54 | 4210 | 22 | 99.1 | 55.6 | 0 | 20 | 0 | 35.6 | 27.6
555270 | 6270 | 39 | 1550 | 52.2 | 45.1 | 50 | 29.3 | 32.2 | 0.048 | 104 | 11.6 | 69.9 | 39.9 | 23.1 | 0.785 | 98.9 | 468.7 | 450.1 | 53.3 | 433.8 | 2.071 | 423.1 | 8.5 | 101.6 | 21.3 | 40.6 | 11.1 | 101.7 | 22.8 | 3.515 | 56.5 | 21.1 | 27 | 16.5 | 47 | 31 | 0.781 | 35.7 | 55 | 4430 | 22 | 99.5 | 55.6 | 0.1 | 20 | 0 | 35.5 | 27.6
555330 | 6330 | 39 | 1552 | 52.5 | 45.1 | 50 | 29.3 | 31.9 | 0.051 | 103.9 | 11.5 | 70 | 40 | 23 | 0.784 | 98.9 | 468.7 | 450.1 | 53.2 | 434.8 | 2.169 | 417.1 | 8.5 | 101.6 | 21.3 | 40.7 | 11.1 | 101.7 | 22.8 | 3.514 | 56.5 | 21 | 27 | 16.5 | 47 | 31 | 0.779 | 35.7 | 55 | 4500 | 22 | 99.5 | 55.6 | 0 | 20.1 | 0 | 35.5 | 27.6
555390 | 6390 | 39 | 1551 | 52.5 | 45.1 | 50 | 29.3 | 31.8 | 0.051 | 104 | 11.5 | 70 | 40.1 | 23 | 0.784 | 98.9 | 468.4 | 449.8 | 53.3 | 435.5 | 2.134 | 415.8 | 8.5 | 101.6 | 21.3 | 40.7 | 11 | 101.7 | 22.8 | 3.521 | 56.5 | 21.1 | 27 | 16.5 | 47 | 31 | 0.779 | 35.3 | 55 | 4530 | 22 | 99.5 | 55.6 | 0 | 19.9 | 0 | 35.5 | 27.7
555450 | 6450 | 39 | 1548 | 50.5 | 45.1 | 50 | 29.3 | 31.9 | 0.051 | 104.2 | 11.4 | 70 | 39.8 | 23 | 0.784 | 98.9 | 468.1 | 449.4 | 53.2 | 435.5 | 2.081 | 415.7 | 8.2 | 101.4 | 21.4 | 40.7 | 11.1 | 101.5 | 22.8 | 3.422 | 55.2 | 20.8 | 27.5 | 16.1 | 47 | 31 | 0.778 | 34.5 | 56 | 4530 | 22 | 99.1 | 55.6 | 0 | 19.8 | 0 | 35.5 | 27.7
555510 | 6510 | 39 | 1549 | 50.1 | 45 | 50 | 29.3 | 32.1 | 0.049 | 104 | 11.4 | 70 | 39.9 | 22.9 | 0.784 | 98.9 | 468.3 | 449.5 | 53.2 | 434.3 | 1.979 | 416.1 | 8.2 | 101.4 | 21.3 | 40.6 | 11.1 | 101.5 | 22.8 | 3.439 | 55.1 | 21.1 | 27.5 | 16.1 | 47 | 31 | 0.782 | 34.5 | 54 | 4430 | 22 | 99.1 | 55.6 | 0 | 19.8 | 0 | 35.6 | 27.7
555570 | 6570 | 39 | 1550 | 50.6 | 45 | 50 | 29.3 | 32.2 | 0.048 | 103.9 | 11.4 | 70 | 40.2 | 22.9 | 0.784 | 98.9 | 468.1 | 449.3 | 53.2 | 434.4 | 1.899 | 416.4 | 8.2 | 101.5 | 21.2 | 40.6 | 11.1 | 101.6 | 22.8 | 3.459 | 55.1 | 21.4 | 27.5 | 16.1 | 47 | 31 | 0.782 | 34.5 | 56 | 4260 | 22 | 99.1 | 55.5 | 0 | 19.9 | 0 | 35.6 | 27.7
555630 | 6630 | 39 | 1550 | 50.5 | 44.9 | 50 | 29.3 | 32.5 | 0.049 | 104 | 11.4 | 70 | 40.3 | 22.9 | 0.785 | 98.9 | 468 | 449.3 | 53.2 | 435.1 | 1.985 | 416.7 | 8.2 | 101.5 | 21.3 | 40.5 | 11.1 | 101.6 | 22.8 | 3.446 | 55.1 | 21.7 | 27.5 | 16.1 | 47 | 31 | 0.781 | 34.5 | 56 | 4230 | 22 | 99.5 | 55.5 | 0 | 19.9 | 0 | 35.6 | 27.7
555690 | 6690 | 39 | 1551 | 50.6 | 44.9 | 50 | 29.3 | 32.2 | 0.05 | 104 | 11.4 | 70 | 39.9 | 23 | 0.783 | 98.9 | 468.1 | 449.3 | 53.2 | 435.3 | 2.029 | 414.6 | 8.2 | 101.5 | 21.2 | 40.5 | 11 | 101.6 | 22.8 | 3.467 | 55.1 | 21.7 | 27.5 | 16.1 | 47 | 31 | 0.781 | 34.5 | 53 | 4210 | 22 | 99.5 | 55.6 | 0 | 19.9 | 0 | 35.5 | 27.7
555750 | 6750 | 39 | 1550 | 50.5 | 44.9 | 50 | 29.3 | 31.9 | 0.051 | 104 | 11.5 | 70 | 40 | 23 | 0.784 | 98.9 | 467.9 | 449.1 | 53.2 | 435.2 | 2.035 | 414.9 | 8.2 | 101.5 | 21.3 | 40.5 | 11.4 | 101.6 | 22.8 | 3.453 | 55.1 | 21.7 | 27.5 | 16.1 | 47 | 31 | 0.781 | 34.5 | 56 | 4160 | 22 | 99.1 | 55.6 | 0 | 20 | 0 | 35.6 | 27.7
555810 | 6810 | 39 | 1550 | 50.4 | 44.9 | 50 | 29.3 | 31.7 | 0.051 | 104 | 11.5 | 70 | 39.9 | 23 | 0.784 | 98.9 | 467.8 | 449 | 53.1 | 435.2 | 2.13 | 416.3 | 8.2 | 101.5 | 21.3 | 40.6 | 11.1 | 101.6 | 22.8 | 3.444 | 55.1 | 21.7 | 27.5 | 16.1 | 47 | 30 | 0.78 | 34.5 | 56 | 4360 | 22 | 99.1 | 55.7 | 0.1 | 19.9 | 0 | 35.6 | 27.7
555870 | 6870 | 39 | 1549 | 50.4 | 44.9 | 50 | 29.3 | 31.6 | 0.051 | 104 | 11.5 | 70 | 40 | 23 | 0.784 | 98.9 | 467.7 | 448.8 | 53.1 | 435.1 | 2.148 | 417 | 8.2 | 101.5 | 21.2 | 40.6 | 11.1 | 101.6 | 22.8 | 3.457 | 55.1 | 21.6 | 27.5 | 16.1 | 47 | 30 | 0.78 | 34.5 | 56 | 4230 | 22 | 99.5 | 55.6 | 0.1 | 20.1 | 0 | 35.6 | 27.7
555930 | 6930 | 39 | 1550 | 50.5 | 45 | 50 | 29.3 | 31.8 | 0.051 | 104 | 11.5 | 70 | 40.1 | 23 | 0.785 | 98.9 | 467.7 | 448.7 | 53.1 | 435.2 | 2.246 | 413 | 8.2 | 101.5 | 21.3 | 40.6 | 11 | 101.6 | 22.8 | 3.457 | 55.1 | 21.6 | 27.5 | 16.1 | 47 | 31 | 0.779 | 34.5 | 56 | 4210 | 22 | 99.5 | 55.7 | 0.1 | 19.9 | 0 | 35.6 | 27.7
555990 | 6990 | 39 | 1550 | 50.5 | 45 | 50 | 29.3 | 32 | 0.05 | 103.9 | 11.4 | 70.1 | 40.2 | 23 | 0.784 | 98.9 | 467.4 | 448.4 | 53.1 | 435.2 | 2.11 | 415.8 | 8.2 | 101.5 | 21.2 | 40.6 | 11 | 101.6 | 22.8 | 3.451 | 55 | 21.6 | 27.5 | 16.1 | 47 | 31 | 0.779 | 34.5 | 56 | 4260 | 22 | 99.5 | 55.6 | 0.1 | 20 | 0 | 35.7 | 27.7
556050 | 7050 | 39 | 1550 | 50.5 | 45 | 50 | 29.3 | 32.2 | 0.051 | 104 | 11.3 | 70 | 40 | 22.9 | 0.784 | 99 | 467.4 | 448.4 | 53.1 | 435.1 | 2.192 | 415.5 | 8.2 | 101.5 | 21.2 | 40.6 | 11 | 101.6 | 22.8 | 3.459 | 55 | 21.5 | 27.5 | 16.1 | 47 | 31 | 0.78 | 34.5 | 56 | 4180 | 22 | 99.1 | 55.6 | 0.1 | 19.9 | 0 | 35.6 | 27.7
556110 | 7110 | 39 | 1549 | 50.4 | 45 | 50 | 29.3 | 32 | 0.052 | 104 | 11.3 | 70 | 39.9 | 23 | 0.784 | 99 | 467.2 | 448.2 | 53.1 | 435.1 | 2.13 | 414.3 | 8.2 | 101.5 | 21.3 | 40.6 | 11 | 101.6 | 22.8 | 3.449 | 55 | 21.7 | 27.5 | 16.1 | 47 | 31 | 0.779 | 34.5 | 56 | 4260 | 22 | 99.5 | 55.6 | 0.1 | 20 | 0 | 35.6 | 27.7
556170 | 7170 | 39 | 1550 | 50.5 | 45 | 50 | 29.4 | 31.9 | 0.05 | 104 | 11.3 | 70 | 40.2 | 23 | 0.783 | 99 | 467.1 | 448 | 53.2 | 435 | 2.186 | 415.6 | 8.2 | 101.5 | 21.3 | 40.7 | 11 | 101.6 | 22.8 | 3.447 | 54.9 | 21.6 | 27.5 | 16.1 | 47 | 31 | 0.779 | 34.5 | 56 | 4280 | 22 | 99.1 | 55.5 | 0.1 | 20.1 | 0 | 35.7 | 27.7
563430 | 30 | 40 | 1550 | 49.8 | 45.6 | 49.9 | 30 | 32 | 0.053 | 104 | 11.2 | 70.1 | 40.4 | 31.6 | 0.786 | 99 | 483.6 | 468.4 | 54.1 | 438 | 0.508 | 395 | 8.1 | 101.6 | 24.6 | 41 | 11.3 | 101.6 | 25.5 | 3.517 | 56.2 | 29.7 | 27 | 16.1 | 47 | 31 | 0.78 | 35.3 | 57 | 4310 | 22 | 99.5 | 55.6 | 0 | 19.9 | 0 | 35.7 | 32.5
563490 | 90 | 40 | 1550 | 49.9 | 45.4 | 49.9 | 30 | 31.8 | 0.05 | 104 | 11.2 | 70 | 40.1 | 31.6 | 0.784 | 99 | 483.5 | 468.3 | 54 | 437.4 | 0.506 | 394.3 | 8.1 | 101.5 | 24.7 | 40.7 | 11.2 | 101.5 | 25.3 | 3.519 | 56.2 | 30.4 | 27 | 16.1 | 47 | 31 | 0.778 | 35.3 | 57 | 4310 | 22 | 99.5 | 55.7 | 0 | 19.9 | 0 | 35.7 | 32.5
563550 | 150 | 40 | 1551 | 50.2 | 45.1 | 49.9 | 30 | 31.7 | 0.05 | 104 | 11.3 | 70 | 39.9 | 31.4 | 0.785 | 99 | 483.4 | 468.3 | 54 | 436.6 | 0.504 | 396.2 | 8.2 | 101.5 | 24.6 | 40.4 | 11.2 | 101.5 | 25.1 | 3.513 | 56.2 | 30.3 | 27 | 16.1 | 47 | 31 | 0.78 | 35.3 | 57 | 4330 | 22 | 99.5 | 55.5 | 0 | 19.9 | 0 | 35.7 | 32.5
563610 | 210 | 40 | 1551 | 50.1 | 44.9 | 49.9 | 30 | 31.8 | 0.05 | 104 | 11.3 | 70 | 39.9 | 31.1 | 0.786 | 99 | 483.3 | 468.2 | 53.8 | 436.1 | 0.506 | 394.3 | 8.2 | 101.5 | 24.7 | 40.2 | 11.2 | 101.5 | 24.9 | 3.509 | 56.1 | 30 | 27 | 16.1 | 47 | 31 | 0.782 | 35.3 | 57 | 4280 | 22 | 99.5 | 55.6 | 0 | 19.8 | 0 | 35.6 | 32.5
563670 | 270 | 40 | 1550 | 50.2 | 44.7 | 50 | 30 | 32.1 | 0.05 | 104 | 11.3 | 70 | 39.8 | 30.8 | 0.783 | 99 | 483.2 | 468.1 | 53.8 | 435.6 | 0.501 | 394.3 | 8.2 | 101.5 | 24.6 | 40.1 | 11.3 | 101.5 | 24.7 | 3.527 | 56.1 | 29.7 | 27 | 16.1 | 46 | 31 | 0.779 | 35.3 | 57 | 4530 | 22 | 99.5 | 55.6 | 0 | 19.9 | 0 | 35.7 | 32.5
563730 | 330 | 40 | 1550 | 50.4 | 44.7 | 50 | 30 | 32.2 | 0.05 | 104 | 11.4 | 70 | 39.9 | 30.5 | 0.785 | 99 | 483.1 | 468 | 53.8 | 435.4 | 0.501 | 393.6 | 8.2 | 101.5 | 24.8 | 40.1 | 11.2 | 101.5 | 24.6 | 3.506 | 56.1 | 29.3 | 27 | 16.1 | 46 | 31 | 0.781 | 35.3 | 57 | 4180 | 22 | 99.5 | 55.6 | 0.1 | 20.1 | 0 | 35.6 | 32.5
563790 | 390 | 40 | 1550 | 50.3 | 44.7 | 50 | 30 | 32 | 0.053 | 104 | 11.4 | 70 | 39.8 | 30.2 | 0.785 | 99.1 | 482.8 | 467.7 | 53.8 | 435.2 | 0.506 | 394 | 8.2 | 101.5 | 24.7 | 40.1 | 11.2 | 101.5 | 24.5 | 3.523 | 56.1 | 28.9 | 27 | 16.1 | 46 | 31 | 0.78 | 35.3 | 55 | 4430 | 22 | 99.5 | 55.6 | 0 | 20 | 0 | 35.6 | 32.5
563850 | 450 | 40 | 1550 | 50.4 | 44.7 | 50 | 30 | 31.8 | 0.05 | 104 | 11.5 | 70 | 39.9 | 29.9 | 0.785 | 99.1 | 482.6 | 467.5 | 53.7 | 435.1 | 0.5 | 394.7 | 8.2 | 101.6 | 24.6 | 40.1 | 11.2 | 101.6 | 24.4 | 3.514 | 56.1 | 28.5 | 27 | 16.1 | 46 | 31 | 0.78 | 35.3 | 57 | 4580 | 22 | 99.5 | 55.6 | 0.1 | 19.8 | 0 | 35.6 | 32.5
563910 | 510 | 40 | 1551 | 50.7 | 44.8 | 50 | 30 | 31.9 | 0.049 | 104 | 11.5 | 70 | 39.7 | 29.6 | 0.786 | 99.1 | 482.3 | 467.2 | 53.7 | 434.8 | 0.49 | 393.9 | 8.3 | 101.6 | 24.6 | 40.2 | 11.3 | 101.6 | 24.3 | 3.518 | 56.1 | 28.1 | 27 | 16.1 | 46 | 31 | 0.783 | 35.3 | 57 | 4310 | 22 | 99.5 | 55.6 | 0.1 | 19.9 | 0 | 35.6 | 32.5
563970 | 570 | 40 | 1552 | 51 | 44.9 | 50 | 30 | 32 | 0.048 | 104 | 11.5 | 70 | 40 | 29.3 | 0.785 | 99.1 | 482.1 | 466.9 | 53.7 | 434.7 | 0.47 | 397.9 | 8.3 | 101.6 | 24.6 | 40.3 | 11.2 | 101.6 | 24.2 | 3.52 | 56.1 | 27.9 | 27 | 16.1 | 46 | 31 | 0.781 | 35.3 | 57 | 4550 | 22 | 99.5 | 55.6 | 0.1 | 19.9 | 0 | 35.7 | 32.5
564030 | 630 | 40 | 1550 | 50.9 | 45 | 50 | 30 | 32.1 | 0.048 | 104 | 11.5 | 70 | 40.1 | 29 | 0.785 | 99.1 | 481.8 | 466.6 | 53.7 | 434.9 | 0.48 | 396.9 | 8.3 | 101.6 | 24.6 | 40.4 | 11.2 | 101.6 | 24.2 | 3.523 | 56 | 27.5 | 27 | 16.1 | 47 | 31 | 0.78 | 35.3 | 57 | 4720 | 22 | 99.5 | 55.6 | 0.1 | 19.9 | 0 | 35.7 | 32.5
564090 | 690 | 40 | 1549 | 50.6 | 45 | 50 | 30 | 32.3 | 0.05 | 104 | 11.5 | 70 | 40.3 | 28.7 | 0.786 | 99.1 | 481.5 | 466.2 | 53.7 | 435.1 | 0.467 | 396.2 | 8.3 | 101.6 | 24.7 | 40.5 | 11.2 | 101.6 | 24.1 | 3.517 | 55.9 | 27.2 | 27.5 | 16.1 | 47 | 31 | 0.779 | 34.9 | 55 | 4380 | 22 | 99.5 | 55.6 | 0.1 | 19.9 | 0 | 35.7 | 32.5
564150 | 750 | 40 | 1549 | 50.9 | 45.1 | 50 | 30 | 32.2 | 0.05 | 104 | 11.4 | 69.9 | 40 | 28.4 | 0.783 | 99.1 | 481.3 | 466 | 53.7 | 435.3 | 0.452 | 396.5 | 8.3 | 101.6 | 24.7 | 40.6 | 11.2 | 101.6 | 24.1 | 3.51 | 55.8 | 26.8 | 27 | 16.1 | 47 | 31 | 0.784 | 35.3 | 57 | 4260 | 22 | 99.5 | 55.6 | 0.1 | 20 | 0 | 35.6 | 32.5
564210 | 810 | 40 | 1550 | 51 | 45.1 | 50 | 30 | 32 | 0.051 | 104 | 11.4 | 70.1 | 39.9 | 28.1 | 0.785 | 99.1 | 480.9 | 465.5 | 53.7 | 435.5 | 0.456 | 394.6 | 8.3 | 101.6 | 24.7 | 40.6 | 11.2 | 101.6 | 24.1 | 3.533 | 55.7 | 26.6 | 27.5 | 16.1 | 47 | 31 | 0.779 | 35.3 | 57 | 4430 | 22 | 99.5 | 55.6 | 0 | 19.9 | 0 | 35.6 | 32.5
564270 | 870 | 40 | 1550 | 50.8 | 45.1 | 49.9 | 30 | 31.9 | 0.052 | 104 | 11.4 | 70 | 39.9 | 27.8 | 0.785 | 99.1 | 480.8 | 465.4 | 53.6 | 435.5 | 0.455 | 396.1 | 8.3 | 101.6 | 24.7 | 40.6 | 11.2 | 101.6 | 24 | 3.509 | 55.7 | 26.2 | 27.5 | 16.1 | 47 | 31 | 0.782 | 34.9 | 57 | 4450 | 22 | 99.5 | 55.6 | 0.1 | 19.8 | 0 | 35.6 | 32.5
564330 | 930 | 40 | 1551 | 50.9 | 45.1 | 50.1 | 30 | 31.9 | 0.051 | 104 | 11.5 | 70.1 | 39.8 | 27.5 | 0.784 | 99.1 | 480.8 | 465.3 | 53.6 | 435.5 | 0.45 | 394.1 | 8.3 | 101.6 | 24.8 | 40.6 | 11.2 | 101.6 | 24 | 3.511 | 55.7 | 25.8 | 27.5 | 16.1 | 47 | 31 | 0.778 | 34.9 | 54 | 4400 | 22 | 99.5 | 55.6 | 0.1 | 19.9 | 0 | 35.7 | 32.5
564390 | 990 | 40 | 1551 | 50.9 | 45.1 | 50.1 | 30 | 32 | 0.052 | 104 | 11.5 | 70 | 39.8 | 27.2 | 0.785 | 99.1 | 480.3 | 464.8 | 53.6 | 435.3 | 0.449 | 396.3 | 8.3 | 101.6 | 24.7 | 40.5 | 11.2 | 101.6 | 24 | 3.491 | 55.6 | 25.4 | 27.5 | 16.1 | 47 | 31 | 0.782 | 34.9 | 57 | 4260 | 22 | 99.5 | 55.6 | 0.1 | 19.9 | 0 | 35.7 | 32.5
564450 | 1050 | 40 | 1550 | 50.7 | 45 | 50.1 | 30 | 32 | 0.05 | 104 | 11.5 | 70 | 40 | 26.9 | 0.783 | 99.1 | 480.2 | 464.6 | 53.6 | 434.9 | 0.452 | 404.5 | 8.3 | 101.6 | 24.8 | 40.5 | 11.2 | 101.6 | 24 | 3.509 | 55.5 | 24.9 | 27.5 | 16.1 | 47 | 31 | 0.781 | 34.9 | 56 | 4500 | 22 | 99.5 | 55.6 | 0.1 | 19.9 | 0 | 35.7 | 32.5
564510 | 1110 | 40 | 1552 | 51 | 45 | 50 | 30 | 32 | 0.049 | 104 | 11.5 | 70 | 40 | 26.6 | 0.785 | 99.1 | 480 | 464.4 | 53.6 | 434.5 | 0.41 | 401.7 | 8.3 | 101.6 | 24.9 | 40.5 | 11.2 | 101.6 | 24 | 3.506 | 55.5 | 24.7 | 27.5 | 16.1 | 47 | 31 | 0.779 | 34.9 | 56 | 4430 | 22 | 99.5 | 55.6 | 0.1 | 19.9 | 0 | 35.7 | 32.5
564570 | 1170 | 40 | 1550 | 51 | 45 | 50 | 30 | 31.9 | 0.052 | 104 | 11.5 | 70 | 39.9 | 26.4 | 0.785 | 99.1 | 479.8 | 464 | 53.6 | 434.6 | 0.417 | 398.4 | 8.3 | 101.6 | 24.9 | 40.4 | 11.2 | 101.6 | 24 | 3.51 | 55.5 | 24.3 | 27.5 | 16.1 | 47 | 31 | 0.78 | 34.9 | 56 | 4260 | 22 | 99.1 | 55.6 | 0 | 19.9 | 0 | 35.6 | 32.5
564630 | 1230 | 40 | 1547 | 50.1 | 44.9 | 49.9 | 30 | 31.7 | 0.049 | 103.9 | 11.5 | 70.1 | 39.9 | 26.1 | 0.785 | 99.1 | 479.5 | 463.8 | 53.6 | 434.4 | 0.476 | 399.1 | 8.2 | 101.6 | 24.8 | 40.4 | 11.2 | 101.6 | 24 | 3.482 | 55.4 | 23.5 | 27.5 | 16.1 | 47 | 31 | 0.783 | 34.9 | 56 | 4260 | 22 | 99.5 | 55.6 | 0.1 | 19.9 | 0 | 35.6 | 32.5
564690 | 1290 | 40 | 1550 | 49.1 | 44.9 | 50 | 30 | 31.8 | 0.05 | 104 | 11.5 | 70 | 39.8 | 25.8 | 0.785 | 99.1 | 479.4 | 463.7 | 53.6 | 433.7 | 0.535 | 398.2 | 8 | 101.5 | 24.9 | 40.4 | 11.2 | 101.5 | 24 | 3.454 | 55.3 | 22.7 | 27.5 | 16.1 | 47 | 31 | 0.78 | 34.9 | 56 | 4110 | 22 | 99.5 | 55.5 | 0.1 | 19.8 | 0 | 35.6 | 32.5
564750 | 1350 | 40 | 1550 | 49.5 | 44.9 | 50 | 30 | 32.1 | 0.05 | 104 | 11.4 | 70 | 39.9 | 25.5 | 0.784 | 99.1 | 479.1 | 463.3 | 53.6 | 433.7 | 0.538 | 400.1 | 8 | 101.5 | 24.8 | 40.4 | 11.5 | 101.5 | 23.9 | 3.476 | 55.4 | 22.3 | 27.5 | 16.1 | 47 | 31 | 0.778 | 34.5 | 54 | 4450 | 22 | 99.5 | 55.6 | 0.1 | 19.9 | 0 | 35.7 | 32.5
564810 | 1410 | 40 | 1549 | 49.3 | 44.9 | 50 | 30 | 32.2 | 0.049 | 104 | 11.4 | 70 | 39.9 | 25 | 0.785 | 99.1 | 478.8 | 463 | 53.6 | 433.4 | 0.539 | 398.5 | 8 | 101.5 | 24.8 | 40.4 | 11.2 | 101.5 | 23.9 | 3.453 | 55.3 | 22.1 | 27.5 | 16.1 | 47 | 31 | 0.78 | 34.9 | 56 | 4210 | 22 | 99.5 | 55.6 | 0.1 | 20.1 | 0 | 35.7 | 32.5
564870 | 1470 | 40 | 1551 | 49.6 | 44.9 | 50 | 30 | 32.5 | 0.048 | 104 | 11.3 | 70 | 40.1 | 24.8 | 0.785 | 99.1 | 478.8 | 462.9 | 53.5 | 433.7 | 0.565 | 396.1 | 8.1 | 101.5 | 24.8 | 40.4 | 11.2 | 101.5 | 23.9 | 3.462 | 55.3 | 21.9 | 27.5 | 16.1 | 47 | 31 | 0.779 | 34.5 | 56 | 4180 | 22 | 99.5 | 55.6 | 0.1 | 19.9 | 0 | 35.7 | 32.5
564930 | 1530 | 40 | 1549 | 49.4 | 45 | 50 | 30 | 32.3 | 0.051 | 104 | 11.3 | 70 | 40.1 | 24.6 | 0.784 | 99.1 | 478.6 | 462.7 | 53.6 | 433.7 | 0.594 | 395.1 | 8.1 | 101.5 | 24.8 | 40.5 | 11.2 | 101.5 | 23.9 | 3.457 | 55.3 | 21.3 | 27.5 | 16.1 | 47 | 31 | 0.781 | 34.9 | 54 | 4380 | 22 | 99.5 | 55.6 | 0 | 19.9 | 0 | 35.7 | 32.5
564990 | 1590 | 40 | 1550 | 49.7 | 45 | 50 | 30 | 32.1 | 0.05 | 104 | 11.3 | 70 | 40.3 | 24 | 0.786 | 99.1 | 478.4 | 462.5 | 53.6 | 433.7 | 0.601 | 396 | 8.1 | 101.5 | 25 | 40.5 | 11.3 | 101.6 | 23.9 | 3.459 | 55.3 | 20.9 | 27.5 | 16.1 | 47 | 31 | 0.782 | 34.9 | 54 | 4360 | 22 | 99.5 | 55.6 | 0 | 19.8 | 0 | 35.5 | 32.5
565050 | 1650 | 40 | 1551 | 49.6 | 45 | 50 | 30 | 31.8 | 0.05 | 104 | 11.3 | 70 | 40.1 | 23.8 | 0.785 | 99.1 | 478.2 | 462.2 | 53.6 | 433.6 | 0.623 | 395.6 | 8.1 | 101.5 | 25 | 40.5 | 11.2 | 101.5 | 23.8 | 3.452 | 55.3 | 21.2 | 27.5 | 16.1 | 47 | 31 | 0.782 | 34.5 | 56 | 4500 | 22 | 99.5 | 55.7 | 0 | 19.8 | 0 | 35.6 | 32.5
565110 | 1710 | 40 | 1549 | 49.5 | 45 | 50 | 30 | 31.8 | 0.051 | 104 | 11.4 | 70 | 39.8 | 23.4 | 0.785 | 99.1 | 478 | 462 | 53.6 | 433.4 | 0.629 | 397.8 | 8.1 | 101.5 | 25 | 40.5 | 11.2 | 101.6 | 23.8 | 3.457 | 55.4 | 21.2 | 27.5 | 16.1 | 47 | 31 | 0.78 | 34.9 | 56 | 4310 | 22 | 99.5 | 55.6 | 0.1 | 19.9 | 0 | 35.6 | 32.5
565170 | 1770 | 40 | 1550 | 49.7 | 45 | 50 | 30 | 31.9 | 0.05 | 104 | 11.5 | 70 | 39.8 | 23 | 0.785 | 99.1 | 477.7 | 461.6 | 53.6 | 433.1 | 0.647 | 396.9 | 8.1 | 101.5 | 25 | 40.5 | 11.2 | 101.6 | 23.8 | 3.424 | 55.4 | 21.3 | 27.5 | 16.1 | 47 | 31 | 0.781 | 34.9 | 56 | 4160 | 22 | 99.5 | 55.6 | 0.1 | 20 | 0 | 35.5 | 32.5
565230 | 1830 | 40 | 1551 | 49.7 | 45.1 | 50 | 30 | 31.9 | 0.051 | 104 | 11.5 | 70 | 39.9 | 22.9 | 0.784 | 99.1 | 477.7 | 461.5 | 53.6 | 433.3 | 0.659 | 395.5 | 8.1 | 101.5 | 25.1 | 40.6 | 11.6 | 101.6 | 23.8 | 3.449 | 55.3 | 21.3 | 27.5 | 16.1 | 47 | 31 | 0.781 | 34.5 | 54 | 4330 | 22 | 99.5 | 55.6 | 0.1 | 19.9 | 0 | 35.7 | 32.5
565290 | 1890 | 40 | 1551 | 49.8 | 45.1 | 50 | 30 | 32 | 0.051 | 104 | 11.5 | 70 | 40 | 22.9 | 0.785 | 99.1 | 477.4 | 461.2 | 53.6 | 433.6 | 0.681 | 395.4 | 8.1 | 101.4 | 25.1 | 40.6 | 11.6 | 101.5 | 23.8 | 3.466 | 55.3 | 21.7 | 27.5 | 16.1 | 47 | 31 | 0.781 | 34.9 | 56 | 4330 | 22 | 99.1 | 55.5 | 0.1 | 19.9 | 0 | 35.7 | 32.5
565350 | 1950 | 40 | 1551 | 49.8 | 45 | 50 | 30 | 31.9 | 0.052 | 104 | 11.5 | 70.1 | 40.2 | 23.1 | 0.784 | 99.1 | 477.4 | 461.2 | 53.5 | 433.9 | 0.687 | 398.5 | 8.1 | 101.6 | 25.1 | 40.5 | 11.2 | 101.6 | 23.8 | 3.456 | 55.4 | 21.7 | 27.5 | 16.1 | 47 | 31 | 0.78 | 34.9 | 56 | 4550 | 22 | 99.5 | 55.5 | 0 | 20 | 0 | 35.7 | 32.5
565410 | 2010 | 40 | 1550 | 49.5 | 45 | 50 | 30 | 31.8 | 0.05 | 104 | 11.4 | 70 | 40.2 | 23.1 | 0.785 | 99.1 | 477.2 | 460.9 | 53.5 | 433.9 | 0.7 | 395.8 | 8.1 | 101.6 | 25.1 | 40.5 | 11.6 | 101.6 | 23.9 | 3.448 | 55.3 | 21.5 | 27.5 | 16.1 | 47 | 31 | 0.781 | 34.9 | 56 | 4090 | 22 | 99.5 | 55.6 | 0 | 19.9 | 0 | 35.6 | 32.5
565470 | 2070 | 40 | 1551 | 49.7 | 45 | 50 | 30 | 31.9 | 0.05 | 104 | 11.4 | 70.1 | 40.1 | 23.1 | 0.785 | 99.1 | 477 | 460.7 | 53.5 | 434.1 | 0.717 | 396 | 8.1 | 101.5 | 25.1 | 40.5 | 11.3 | 101.5 | 23.9 | 3.439 | 55.4 | 20.9 | 27.5 | 16.1 | 47 | 31 | 0.782 | 34.9 | 56 | 4400 | 22 | 99.1 | 55.6 | 0.1 | 19.8 | 0 | 35.6 | 32.5
565530 | 2130 | 40 | 1549 | 49.6 | 45 | 50 | 30 | 32.1 | 0.05 | 104 | 11.3 | 70 | 40.2 | 23.1 | 0.784 | 99.1 | 476.9 | 460.5 | 53.5 | 434.1 | 0.74 | 395.4 | 8.1 | 101.6 | 25.1 | 40.5 | 11.4 | 101.6 | 23.9 | 3.453 | 55.3 | 20.5 | 27.5 | 16.1 | 47 | 31 | 0.782 | 34.9 | 56 | 4550 | 22 | 99.5 | 55.6 | 0.1 | 19.8 | 0 | 35.6 | 32.5
565590 | 2190 | 40 | 1550 | 49.7 | 45 | 50.1 | 30 | 32.3 | 0.05 | 104 | 11.3 | 70 | 40.2 | 23 | 0.784 | 99.1 | 476.8 | 460.4 | 53.6 | 434.6 | 0.752 | 396.5 | 8.1 | 101.6 | 25.2 | 40.5 | 11.2 | 101.6 | 23.9 | 3.447 | 55.3 | 20.6 | 27.5 | 16.1 | 47 | 31 | 0.783 | 34.9 | 56 | 4140 | 22 | 99.5 | 55.6 | 0.1 | 19.9 | 0 | 35.7 | 32.5
565650 | 2250 | 40 | 1550 | 49.7 | 45 | 50 | 30 | 32.5 | 0.048 | 104 | 11.3 | 70 | 39.9 | 23 | 0.785 | 99.1 | 476.6 | 460.1 | 53.6 | 434.7 | 0.76 | 400.7 | 8.1 | 101.6 | 25.2 | 40.5 | 11.2 | 101.6 | 23.9 | 3.435 | 55.4 | 20.9 | 27.5 | 16.1 | 47 | 31 | 0.776 | 34.5 | 54 | 4580 | 22 | 99.5 | 55.6 | 0.1 | 19.9 | 0 | 35.7 | 32.5
565710 | 2310 | 40 | 1549 | 49.5 | 45 | 50 | 30 | 32.3 | 0.05 | 104 | 11.3 | 70 | 39.8 | 23 | 0.784 | 99.1 | 476.3 | 459.8 | 53.6 | 434.5 | 0.757 | 397.8 | 8.1 | 101.5 | 25.3 | 40.5 | 11.4 | 101.5 | 23.9 | 3.451 | 55.3 | 20.8 | 27.5 | 16.1 | 47 | 31 | 0.777 | 34.5 | 56 | 4180 | 22 | 99.1 | 55.6 | 0.1 | 19.9 | 0 | 35.7 | 32.5
565770 | 2370 | 40 | 1550 | 49.6 | 45 | 50 | 30 | 31.9 | 0.051 | 104 | 11.4 | 70 | 40 | 22.9 | 0.785 | 99.1 | 476.2 | 459.7 | 53.5 | 434.7 | 0.783 | 396.7 | 8.1 | 101.6 | 25.3 | 40.5 | 11.2 | 101.6 | 23.9 | 3.438 | 55.4 | 20.7 | 27.5 | 16.1 | 47 | 31 | 0.781 | 34.9 | 56 | 4360 | 22 | 99.5 | 55.6 | 0.1 | 19.9 | 0 | 35.7 | 32.5
565830 | 2430 | 40 | 1549 | 49.5 | 45 | 50 | 30 | 31.7 | 0.051 | 104 | 11.4 | 70 | 40.2 | 23 | 0.784 | 99.1 | 476 | 459.4 | 53.5 | 434.6 | 0.79 | 395 | 8.1 | 101.6 | 25.3 | 40.5 | 11.2 | 101.6 | 23.9 | 3.446 | 55.4 | 21 | 27.5 | 16.1 | 47 | 31 | 0.777 | 34.5 | 54 | 4310 | 22 | 99.5 | 55.6 | 0.1 | 20 | 0 | 35.7 | 32.5
565890 | 2490 | 40 | 1549 | 49.6 | 45 | 50 | 30 | 31.7 | 0.05 | 104 | 11.5 | 69.9 | 40 | 23.1 | 0.785 | 99.1 | 475.8 | 459.2 | 53.5 | 434.6 | 0.815 | 397 | 8.1 | 101.6 | 25.4 | 40.5 | 11.2 | 101.6 | 23.9 | 3.452 | 55.4 | 21.1 | 27.5 | 16.1 | 47 | 31 | 0.779 | 34.9 | 54 | 4400 | 22 | 99.5 | 55.6 | 0.1 | 20.1 | 0 | 35.6 | 32.5
565950 | 2550 | 40 | 1550 | 49.8 | 45.1 | 50 | 30 | 31.8 | 0.05 | 104 | 11.5 | 70 | 40 | 22.9 | 0.785 | 99.1 | 475.7 | 459.1 | 53.5 | 434.7 | 0.837 | 395.6 | 8.1 | 101.6 | 25.5 | 40.5 | 11.2 | 101.6 | 24 | 3.447 | 55.3 | 21 | 27.5 | 16.1 | 47 | 31 | 0.78 | 34.9 | 56 | 4090 | 22 | 99.5 | 55.6 | 0 | 19.9 | 0 | 35.6 | 32.5
566010 | 2610 | 40 | 1550 | 49.7 | 45.1 | 50 | 30 | 31.9 | 0.051 | 104 | 11.5 | 70 | 40 | 23 | 0.783 | 99.1 | 475.6 | 458.9 | 53.5 | 434.5 | 0.843 | 395.6 | 8.1 | 101.6 | 25.5 | 40.5 | 11.2 | 101.6 | 24 | 3.459 | 55.4 | 21.1 | 27.5 | 16.1 | 47 | 31 | 0.782 | 34.9 | 56 | 4210 | 22 | 99.5 | 55.6 | 0 | 19.9 | 0 | 35.6 | 32.5
566070 | 2670 | 40 | 1550 | 49.8 | 45 | 50 | 30 | 32 | 0.051 | 104 | 11.5 | 70 | 39.8 | 23 | 0.785 | 99.1 | 475.4 | 458.7 | 53.6 | 434.7 | 0.847 | 396.6 | 8.1 | 101.6 | 25.5 | 40.5 | 11.2 | 101.6 | 24 | 3.45 | 55.4 | 21.2 | 27.5 | 16.1 | 47 | 31 | 0.781 | 34.9 | 56 | 4400 | 22 | 99.5 | 55.6 | 0.1 | 19.9 | 0 | 35.7 | 32.6
566130 | 2730 | 40 | 1549 | 49.8 | 45 | 50 | 30 | 32 | 0.052 | 104 | 11.4 | 70.1 | 39.8 | 23.1 | 0.785 | 99.1 | 475.2 | 458.4 | 53.5 | 434.4 | 0.874 | 399.5 | 8.1 | 101.6 | 25.6 | 40.5 | 11.2 | 101.6 | 24 | 3.447 | 55.4 | 21.1 | 27.5 | 16.1 | 47 | 31 | 0.779 | 34.9 | 56 | 4180 | 22 | 99.5 | 55.6 | 0.1 | 19.9 | 0 | 35.6 | 32.6
566190 | 2790 | 40 | 1552 | 50.2 | 45 | 50 | 30 | 31.9 | 0.05 | 104 | 11.4 | 69.9 | 40.1 | 23 | 0.785 | 99.1 | 475.2 | 458.5 | 53.5 | 434.7 | 0.849 | 402 | 8.2 | 101.6 | 25.6 | 40.5 | 11.2 | 101.6 | 24 | 3.447 | 55.3 | 20.9 | 27.5 | 16.1 | 47 | 31 | 0.783 | 34.5 | 54 | 4480 | 22 | 99.5 | 55.6 | 0.1 | 19.9 | 0 | 35.7 | 32.6
566250 | 2850 | 40 | 1550 | 49.9 | 45 | 50 | 30 | 32 | 0.049 | 104 | 11.3 | 69.9 | 40.1 | 23 | 0.785 | 99.1 | 474.9 | 458.1 | 53.5 | 434.3 | 0.839 | 398.4 | 8.1 | 101.6 | 25.5 | 40.5 | 11.2 | 101.6 | 24 | 3.445 | 55.4 | 20.7 | 27.5 | 16.1 | 47 | 31 | 0.781 | 34.9 | 56 | 4310 | 22 | 99.5 | 55.6 | 0.2 | 19.9 | 0 | 35.7 | 32.5
566310 | 2910 | 40 | 1550 | 50 | 45 | 50 | 30 | 32.2 | 0.049 | 104 | 11.3 | 70 | 40 | 23 | 0.784 | 99.1 | 474.8 | 458 | 53.6 | 434.6 | 0.837 | 399.4 | 8.1 | 101.5 | 25.5 | 40.5 | 11.5 | 101.5 | 24 | 3.469 | 55.3 | 20.8 | 27.5 | 16.1 | 47 | 31 | 0.779 | 34.9 | 54 | 4380 | 22 | 99.5 | 55.6 | 0.1 | 20 | 0 | 35.7 | 32.5
566370 | 2970 | 40 | 1550 | 50 | 45 | 50 | 30 | 32.2 | 0.049 | 104 | 11.3 | 70 | 40.1 | 23 | 0.785 | 99.1 | 474.7 | 457.8 | 53.5 | 434.6 | 0.878 | 398.4 | 8.1 | 101.6 | 25.6 | 40.5 | 11.2 | 101.6 | 24.1 | 3.45 | 55.4 | 20.9 | 27.5 | 16.1 | 47 | 31 | 0.78 | 34.9 | 54 | 4310 | 22 | 99.5 | 55.6 | 0.1 | 20.1 | 0 | 35.6 | 32.6
566430 | 3030 | 40 | 1550 | 49.9 | 45 | 50 | 30 | 32.4 | 0.049 | 104 | 11.4 | 70 | 40 | 22.9 | 0.785 | 99.1 | 474.6 | 457.7 | 53.5 | 434.7 | 0.905 | 396.2 | 8.1 | 101.5 | 25.6 | 40.6 | 11.1 | 101.6 | 24.1 | 3.423 | 55.3 | 21.1 | 27.5 | 16.1 | 47 | 31 | 0.779 | 34.5 | 56 | 4400 | 22 | 99.5 | 55.6 | 0.1 | 19.9 | 0 | 35.6 | 32.5
566490 | 3090 | 40 | 1551 | 49.9 | 45 | 50 | 30 | 32.1 | 0.049 | 104 | 11.4 | 70 | 39.7 | 23 | 0.784 | 99.1 | 474.5 | 457.5 | 53.5 | 434.8 | 0.912 | 396 | 8.1 | 101.5 | 25.6 | 40.5 | 11.2 | 101.5 | 24.1 | 3.433 | 55.3 | 21.2 | 27.5 | 16.1 | 47 | 31 | 0.781 | 34.5 | 56 | 4450 | 22 | 99.1 | 55.5 | 0.1 | 20 | 0 | 35.7 | 32.5
566550 | 3150 | 40 | 1548 | 49.8 | 45 | 50 | 30 | 31.8 | 0.05 | 104 | 11.5 | 70.1 | 40.1 | 23 | 0.784 | 99.1 | 474.4 | 457.5 | 53.4 | 434.9 | 0.944 | 395.2 | 8.1 | 101.6 | 25.5 | 40.5 | 11.2 | 101.6 | 24.1 | 3.449 | 55.3 | 21.3 | 27.5 | 16.1 | 47 | 31 | 0.779 | 34.9 | 56 | 4140 | 22 | 99.5 | 55.6 | 0 | 19.9 | 0 | 35.6 | 32.6
566610 | 3210 | 40 | 1551 | 50.6 | 45 | 50 | 30 | 31.6 | 0.05 | 104 | 11.5 | 69.9 | 39.9 | 23 | 0.783 | 99.1 | 474.2 | 457.2 | 53.5 | 435.7 | 0.866 | 395.2 | 8.2 | 101.7 | 25.6 | 40.5 | 11.5 | 101.7 | 24.1 | 3.456 | 55.4 | 21.3 | 27.5 | 16.1 | 47 | 31 | 0.779 | 34.9 | 56 | 4450 | 22 | 101.7 | 55.6 | 0.1 | 19.8 | 0 | 35.6 | 32.5
566670 | 3270 | 40 | 1550 | 51 | 45.1 | 50 | 30 | 31.8 | 0.049 | 104 | 11.5 | 70 | 39.8 | 23 | 0.785 | 99.1 | 474.1 | 457.1 | 53.4 | 435.9 | 0.908 | 395.2 | 8.3 | 101.7 | 25.6 | 40.5 | 11.2 | 101.7 | 24.2 | 3.473 | 55.4 | 21.3 | 27.5 | 16.1 | 47 | 31 | 0.783 | 34.9 | 54 | 4450 | 22 | 99.5 | 55.6 | 0.1 | 19.9 | 0 | 35.6 | 32.6
566730 | 3330 | 40 | 1550 | 50.6 | 45.1 | 50 | 30 | 31.9 | 0.051 | 104 | 11.5 | 70 | 39.8 | 23 | 0.785 | 99.1 | 474 | 456.9 | 53.4 | 437 | 0.908 | 394.7 | 8.2 | 101.7 | 25.7 | 40.6 | 11.6 | 101.7 | 24.2 | 3.464 | 55.4 | 21.3 | 27.5 | 16.1 | 47 | 31 | 0.78 | 34.9 | 56 | 4110 | 22 | 99.5 | 55.5 | 0.1 | 19.8 | 0 | 35.6 | 32.5
566790 | 3390 | 40 | 1550 | 50.6 | 45.1 | 50 | 30 | 32 | 0.05 | 104 | 11.5 | 70 | 40.1 | 23 | 0.783 | 99.1 | 473.7 | 456.6 | 53.4 | 437.6 | 0.883 | 395 | 8.2 | 101.7 | 25.7 | 40.6 | 11.6 | 101.8 | 24.2 | 3.474 | 55.4 | 21.4 | 27.5 | 16.1 | 47 | 31 | 0.781 | 34.9 | 56 | 4140 | 22 | 99.5 | 55.6 | 0.1 | 19.9 | 0 | 35.7 | 32.6
566850 | 3450 | 40 | 1550 | 50.9 | 45.1 | 50 | 30 | 32.2 | 0.051 | 104 | 11.4 | 70 | 40 | 23 | 0.785 | 99.1 | 473.6 | 456.5 | 53.4 | 437.5 | 0.899 | 395.9 | 8.3 | 101.6 | 25.7 | 40.6 | 11.2 | 101.6 | 24.2 | 3.465 | 55.4 | 21.5 | 27.5 | 16.1 | 47 | 31 | 0.779 | 34.5 | 56 | 4400 | 22 | 99.5 | 55.6 | 0.1 | 20 | 0 | 35.7 | 32.6
566910 | 3510 | 40 | 1550 | 50.9 | 45 | 50 | 30 | 32.1 | 0.051 | 104 | 11.4 | 70 | 40.1 | 23.1 | 0.784 | 99.1 | 473.5 | 456.3 | 53.5 | 437.2 | 0.945 | 402.5 | 8.3 | 101.6 | 25.7 | 40.6 | 11.2 | 101.6 | 24.2 | 3.476 | 55.4 | 21.2 | 27.5 | 16.1 | 47 | 31 | 0.779 | 34.5 | 54 | 4330 | 22 | 99.5 | 55.6 | 0.2 | 20.1 | 0 | 35.7 | 32.6
566970 | 3570 | 40 | 1549 | 50.6 | 45 | 50 | 30 | 31.9 | 0.05 | 104 | 11.3 | 70 | 40 | 22.9 | 0.785 | 99.1 | 473.3 | 456.1 | 53.4 | 437.5 | 0.948 | 400.1 | 8.2 | 101.8 | 25.7 | 40.5 | 11.2 | 101.8 | 24.3 | 3.461 | 55.4 | 21.2 | 27.5 | 16.1 | 47 | 31 | 0.782 | 34.9 | 54 | 4310 | 22 | 99.5 | 55.7 | 0.1 | 19.9 | 0 | 35.5 | 32.6
567030 | 3630 | 40 | 1552 | 51.1 | 45 | 50 | 30 | 32 | 0.05 | 104 | 11.3 | 70 | 40 | 23 | 0.785 | 99.1 | 473.1 | 455.9 | 53.5 | 437.7 | 0.931 | 396.9 | 8.3 | 101.6 | 25.8 | 40.5 | 11.1 | 101.6 | 24.3 | 3.471 | 55.4 | 21.3 | 27.5 | 16.1 | 47 | 31 | 0.782 | 34.9 | 54 | 4400 | 22 | 99.5 | 55.6 | 0.1 | 19.9 | 0 | 35.6 | 32.6
567090 | 3690 | 40 | 1549 | 50.9 | 45 | 50 | 30 | 32 | 0.049 | 104 | 11.3 | 70.1 | 39.8 | 23 | 0.783 | 99.1 | 473.2 | 455.9 | 53.4 | 437.4 | 1.092 | 397.9 | 8.3 | 101.7 | 25.8 | 40.5 | 11.2 | 101.8 | 24.3 | 3.491 | 55.4 | 21 | 27.5 | 16.1 | 47 | 31 | 0.776 | 34.9 | 56 | 4580 | 22 | 101.7 | 55.5 | 0.1 | 19.8 | 0 | 35.6 | 32.6
567150 | 3750 | 40 | 1550 | 51.3 | 45 | 50 | 30 | 32.1 | 0.05 | 104 | 11.3 | 70 | 39.8 | 22.9 | 0.785 | 99.1 | 472.9 | 455.6 | 53.4 | 437.2 | 0.999 | 395.8 | 8.3 | 101.8 | 25.8 | 40.5 | 11.6 | 101.8 | 24.3 | 3.483 | 55.4 | 21.1 | 27.5 | 16.1 | 47 | 31 | 0.784 | 34.9 | 56 | 4230 | 22 | 99.5 | 55.6 | 0 | 20 | 0 | 35.6 | 32.6
567210 | 3810 | 40 | 1552 | 51 | 45 | 50 | 30 | 32.3 | 0.049 | 104 | 11.4 | 70 | 40.3 | 23.1 | 0.785 | 99.1 | 472.9 | 455.6 | 53.4 | 437.7 | 1.072 | 406.1 | 8.3 | 101.7 | 25.8 | 40.5 | 11.2 | 101.8 | 24.4 | 3.483 | 55.4 | 21.3 | 27.5 | 16.1 | 47 | 31 | 0.782 | 34.9 | 56 | 4530 | 22 | 99.5 | 55.6 | 0.1 | 19.9 | 0 | 35.7 | 32.6
567270 | 3870 | 40 | 1549 | 49.6 | 45 | 50 | 30 | 32.1 | 0.05 | 104 | 11.4 | 70 | 40 | 23.2 | 0.783 | 99.1 | 472.7 | 455.3 | 53.4 | 437 | 1.225 | 400.1 | 8.1 | 101.6 | 25.9 | 40.5 | 11.4 | 101.6 | 24.4 | 3.433 | 55.3 | 20.8 | 27.5 | 16.1 | 47 | 31 | 0.78 | 34.5 | 54 | 4380 | 22 | 99.5 | 55.6 | 0.1 | 19.9 | 0 | 35.6 | 32.6
567330 | 3930 | 40 | 1551 | 49.8 | 45 | 50 | 30 | 32 | 0.052 | 104 | 11.4 | 70 | 40.1 | 23.3 | 0.785 | 99.1 | 472.7 | 455.2 | 53.5 | 435.4 | 1.307 | 398.1 | 8.1 | 101.5 | 25.9 | 40.5 | 11.2 | 101.5 | 24.4 | 3.438 | 55.2 | 19.8 | 27.5 | 16.1 | 47 | 31 | 0.78 | 34.5 | 54 | 4310 | 22 | 99.5 | 55.6 | 0.1 | 19.9 | 0 | 35.7 | 32.6
567390 | 3990 | 40 | 1550 | 49.9 | 45 | 50 | 30 | 31.8 | 0.05 | 104 | 11.5 | 70 | 40.3 | 23 | 0.785 | 99.1 | 472.4 | 454.9 | 53.5 | 435.1 | 1.375 | 405.9 | 8.1 | 101.5 | 25.9 | 40.5 | 11.2 | 101.5 | 24.4 | 3.428 | 55.3 | 19.6 | 27.5 | 16.1 | 47 | 31 | 0.781 | 34.9 | 54 | 4310 | 22 | 99.5 | 55.6 | 0.1 | 20 | 0 | 35.7 | 32.6
567450 | 4050 | 40 | 1549 | 49.6 | 44.9 | 50 | 30 | 31.8 | 0.052 | 104 | 11.5 | 70 | 39.8 | 23.2 | 0.785 | 99.1 | 472.2 | 454.7 | 53.5 | 434.9 | 1.326 | 403.3 | 8.1 | 101.5 | 25.9 | 40.5 | 11.2 | 101.5 | 24.4 | 3.42 | 55.3 | 19.4 | 27.5 | 16.1 | 47 | 31 | 0.782 | 34.5 | 54 | 4500 | 22 | 99.1 | 55.6 | 0.1 | 20 | 0 | 35.7 | 32.6
567510 | 4110 | 40 | 1550 | 49.8 | 44.9 | 50 | 30 | 32 | 0.05 | 104 | 11.5 | 70 | 40 | 23.1 | 0.786 | 99.1 | 472.2 | 454.7 | 53.5 | 434.8 | 1.435 | 399.7 | 8.1 | 101.5 | 25.9 | 40.5 | 11.6 | 101.5 | 24.4 | 3.418 | 55.3 | 19.3 | 27.5 | 16.1 | 47 | 31 | 0.779 | 34.9 | 56 | 4140 | 22 | 99.1 | 55.5 | 0 | 19.9 | 0 | 35.7 | 32.6
567570 | 4170 | 40 | 1551 | 50.2 | 45 | 50 | 30 | 32 | 0.05 | 104 | 11.5 | 70 | 40.2 | 23.1 | 0.785 | 99.1 | 472.2 | 454.7 | 53.5 | 434.3 | 1.482 | 398.1 | 8.2 | 101.5 | 26 | 40.5 | 11.2 | 101.5 | 24.4 | 3.42 | 55.3 | 19.3 | 27.5 | 16.1 | 47 | 31 | 0.781 | 34.5 | 56 | 4280 | 22 | 99.5 | 55.5 | 0 | 19.9 | 0 | 35.6 | 32.6
567630 | 4230 | 40 | 1551 | 50.2 | 45 | 50 | 30 | 32.1 | 0.05 | 104 | 11.4 | 70 | 39.7 | 22.8 | 0.785 | 99.1 | 471.9 | 454.3 | 53.5 | 434.1 | 1.335 | 397.7 | 8.2 | 101.5 | 26 | 40.5 | 11.2 | 101.5 | 24.4 | 3.431 | 55.3 | 19.2 | 27.5 | 16.1 | 47 | 31 | 0.78 | 34.9 | 56 | 4160 | 22 | 99.5 | 55.6 | 0 | 19.8 | 0 | 35.6 | 32.6
567690 | 4290 | 40 | 1551 | 50.7 | 45 | 50 | 30 | 32 | 0.051 | 104 | 11.4 | 70 | 39.8 | 22.9 | 0.784 | 99.1 | 471.9 | 454.2 | 53.5 | 434.7 | 1.37 | 397.1 | 8.2 | 101.6 | 26 | 40.6 | 11.2 | 101.6 | 24.5 | 3.444 | 55.3 | 19.9 | 27.5 | 16.1 | 47 | 31 | 0.779 | 34.5 | 56 | 4140 | 22 | 99.5 | 55.6 | 0.1 | 19.8 | 0 | 35.6 | 32.6
567750 | 4350 | 40 | 1550 | 50.6 | 45 | 50 | 30 | 31.8 | 0.05 | 104 | 11.4 | 70 | 39.8 | 23 | 0.784 | 99.1 | 471.7 | 454 | 53.4 | 435.7 | 1.271 | 396.6 | 8.2 | 101.7 | 26.1 | 40.6 | 11.2 | 101.7 | 24.5 | 3.441 | 55.3 | 20.1 | 27.5 | 16.1 | 47 | 31 | 0.781 | 34.5 | 54 | 4430 | 22 | 99.5 | 55.6 | 0.1 | 19.8 | 0 | 35.6 | 32.6
567810 | 4410 | 40 | 1549 | 50.5 | 45.1 | 50 | 30 | 32.2 | 0.047 | 104 | 11.3 | 70 | 39.9 | 23 | 0.785 | 99.1 | 471.5 | 453.8 | 53.4 | 436.1 | 1.357 | 397.8 | 8.2 | 101.6 | 26.1 | 40.6 | 11.2 | 101.6 | 24.5 | 3.448 | 55.3 | 20 | 27.5 | 16.1 | 47 | 31 | 0.778 | 34.9 | 54 | 4380 | 22 | 99.5 | 55.6 | 0.1 | 19.9 | 0 | 35.6 | 32.6
567870 | 4470 | 40 | 1551 | 50.6 | 45 | 50 | 30 | 32.4 | 0.049 | 104 | 11.4 | 70 | 40.1 | 22.9 | 0.784 | 99.1 | 471.4 | 453.7 | 53.4 | 436.2 | 1.359 | 396.9 | 8.2 | 101.6 | 26.2 | 40.6 | 11.2 | 101.6 | 24.5 | 3.454 | 55.3 | 20 | 27.5 | 16.1 | 47 | 31 | 0.779 | 34.5 | 56 | 4360 | 22 | 99.1 | 55.6 | 0.2 | 20 | 0 | 35.7 | 32.6
567930 | 4530 | 40 | 1550 | 50.3 | 45.1 | 50 | 30 | 32.2 | 0.051 | 104 | 11.4 | 70 | 40.1 | 23 | 0.783 | 99.1 | 471.3 | 453.5 | 53.5 | 436.2 | 1.412 | 397.8 | 8.2 | 101.6 | 26.3 | 40.6 | 11.2 | 101.6 | 24.5 | 3.434 | 55.3 | 20.3 | 27.5 | 16.1 | 47 | 31 | 0.78 | 34.5 | 56 | 4500 | 22 | 99.5 | 55.6 | 0.2 | 19.9 | 0 | 35.7 | 32.6
567990 | 4590 | 40 | 1550 | 50.3 | 45.1 | 50 | 30 | 32.1 | 0.05 | 104 | 11.4 | 70 | 40.1 | 23 | 0.785 | 99.1 | 471.2 | 453.4 | 53.4 | 436.6 | 1.401 | 396.6 | 8.2 | 101.6 | 26.4 | 40.6 | 11.1 | 101.6 | 24.6 | 3.432 | 55.3 | 20.1 | 27.5 | 16.1 | 47 | 31 | 0.781 | 34.5 | 54 | 4430 | 22 | 99.5 | 55.6 | 0.2 | 19.9 | 0 | 35.7 | 32.6
568050 | 4650 | 40 | 1550 | 50.3 | 45.1 | 50 | 30 | 31.8 | 0.051 | 104 | 11.5 | 70 | 40.1 | 23 | 0.783 | 99.1 | 471.1 | 453.2 | 53.3 | 437 | 1.506 | 400.8 | 8.2 | 101.6 | 26.6 | 40.7 | 11.2 | 101.6 | 24.6 | 3.444 | 55.3 | 20 | 27.5 | 16.1 | 47 | 31 | 0.779 | 34.5 | 56 | 4530 | 22 | 99.5 | 55.6 | 0.1 | 19.9 | 0 | 35.7 | 32.6
568110 | 4710 | 40 | 1548 | 50.1 | 45.1 | 50 | 30 | 31.7 | 0.05 | 104 | 11.5 | 70 | 39.9 | 23 | 0.784 | 99.1 | 470.9 | 453 | 53.5 | 436.8 | 1.505 | 396.6 | 8.2 | 101.6 | 26.7 | 40.6 | 11.2 | 101.6 | 24.7 | 3.443 | 55.3 | 20 | 27.5 | 16.1 | 47 | 31 | 0.783 | 34.9 | 56 | 4650 | 22 | 99.1 | 55.6 | 0.2 | 19.9 | 0 | 35.7 | 32.7
568170 | 4770 | 40 | 1551 | 50.3 | 45.1 | 50 | 30 | 31.9 | 0.05 | 104 | 11.4 | 69.9 | 40.1 | 23.2 | 0.784 | 99.1 | 470.9 | 452.9 | 53.4 | 436.8 | 1.509 | 397 | 8.2 | 101.6 | 26.9 | 40.6 | 11.6 | 101.6 | 24.7 | 3.434 | 55.3 | 19.7 | 27.5 | 16.1 | 47 | 31 | 0.78 | 34.5 | 56 | 4330 | 22 | 99.5 | 55.6 | 0.1 | 20.1 | 0 | 35.6 | 32.7
568230 | 4830 | 40 | 1550 | 50.3 | 45.1 | 50 | 30 | 32 | 0.05 | 104 | 11.4 | 69.9 | 40 | 23 | 0.785 | 99.1 | 470.7 | 452.8 | 53.5 | 437 | 1.591 | 401.7 | 8.2 | 101.6 | 27 | 40.6 | 11.2 | 101.6 | 24.8 | 3.431 | 55.3 | 19.5 | 27.5 | 16.1 | 47 | 31 | 0.783 | 34.5 | 54 | 4450 | 22 | 99.5 | 55.6 | 0.1 | 19.8 | 0 | 35.6 | 32.7
568290 | 4890 | 40 | 1551 | 50.2 | 45.1 | 50 | 30 | 32.2 | 0.051 | 104 | 11.4 | 70 | 39.9 | 22.9 | 0.785 | 99.1 | 470.7 | 452.7 | 53.4 | 437.2 | 1.642 | 396.7 | 8.2 | 101.6 | 27.2 | 40.6 | 11.2 | 101.6 | 24.8 | 3.429 | 55.2 | 19.4 | 27.5 | 16.1 | 47 | 31 | 0.781 | 34.5 | 56 | 3990 | 22 | 99.5 | 55.6 | 0.1 | 19.8 | 0 | 35.6 | 32.7
568350 | 4950 | 40 | 1550 | 50.1 | 45 | 50 | 30 | 32.1 | 0.05 | 104 | 11.4 | 70 | 39.7 | 23.1 | 0.783 | 99.1 | 470.6 | 452.5 | 53.5 | 437.2 | 1.694 | 399.8 | 8.2 | 101.6 | 27.4 | 40.6 | 11.2 | 101.6 | 24.9 | 3.438 | 55.2 | 19.6 | 27.5 | 16.1 | 47 | 31 | 0.779 | 34.5 | 56 | 4110 | 22 | 99.5 | 55.6 | 0.1 | 19.9 | 0 | 35.7 | 32.8
568410 | 5010 | 40 | 1550 | 50.2 | 45.1 | 50 | 30 | 32 | 0.048 | 104 | 11.3 | 70 | 40 | 23.1 | 0.784 | 99.1 | 470.4 | 452.3 | 53.5 | 437.3 | 1.706 | 399.2 | 8.2 | 101.6 | 27.6 | 40.6 | 11.1 | 101.6 | 24.9 | 3.433 | 55.2 | 19.5 | 27.5 | 16.1 | 47 | 31 | 0.781 | 34.5 | 54 | 4530 | 22 | 99.5 | 55.6 | 0.1 | 19.8 | 0 | 35.6 | 32.8
568470 | 5070 | 40 | 1550 | 50.1 | 45.1 | 50 | 30 | 31.8 | 0.052 | 104 | 11.3 | 70 | 40 | 23 | 0.785 | 99.1 | 470.2 | 452.1 | 53.4 | 437 | 1.667 | 400.6 | 8.2 | 101.6 | 27.6 | 40.6 | 11.2 | 101.6 | 25 | 3.421 | 55.1 | 19.4 | 27.5 | 16.1 | 47 | 31 | 0.78 | 34.5 | 56 | 4280 | 22 | 99.5 | 55.6 | 0.2 | 20 | 0 | 35.7 | 32.8
568530 | 5130 | 40 | 1549 | 49.9 | 45 | 50 | 30 | 31.8 | 0.05 | 104 | 11.2 | 69.9 | 40 | 23.1 | 0.783 | 99.1 | 470.1 | 452 | 53.5 | 437.2 | 1.71 | 398 | 8.1 | 101.6 | 27.7 | 40.6 | 11.2 | 101.6 | 25 | 3.434 | 55.2 | 19.2 | 27.5 | 16.1 | 47 | 31 | 0.782 | 34.5 | 56 | 4500 | 22 | 99.5 | 55.6 | 0.2 | 20 | 0 | 35.7 | 32.8
568590 | 5190 | 40 | 1551 | 50.3 | 45 | 50 | 30 | 32 | 0.05 | 104 | 11.2 | 70.1 | 40.2 | 23 | 0.785 | 99.1 | 470.1 | 452 | 53.4 | 437.3 | 1.74 | 396.9 | 8.2 | 101.5 | 27.8 | 40.6 | 11.2 | 101.6 | 25.1 | 3.428 | 55.1 | 19.2 | 27.5 | 16.1 | 47 | 31 | 0.782 | 34.5 | 56 | 4260 | 22 | 99.5 | 55.6 | 0.2 | 20 | 0 | 35.7 | 32.8
568650 | 5250 | 40 | 1549 | 50 | 45 | 50 | 30 | 32.1 | 0.049 | 104 | 11.2 | 70 | 39.9 | 22.9 | 0.783 | 99.1 | 470 | 451.8 | 53.4 | 437.1 | 1.733 | 404.1 | 8.2 | 101.6 | 27.8 | 40.6 | 11.2 | 101.6 | 25.1 | 3.416 | 55.2 | 19.6 | 27.5 | 16.1 | 47 | 31 | 0.781 | 34.5 | 54 | 4480 | 22 | 99.1 | 55.6 | 0.1 | 19.9 | 0 | 35.7 | 32.8
568710 | 5310 | 40 | 1550 | 50.1 | 45 | 50 | 30 | 32.1 | 0.049 | 104 | 11.2 | 70 | 40.1 | 23 | 0.784 | 99.1 | 469.8 | 451.6 | 53.4 | 437.5 | 1.679 | 403.4 | 8.1 | 101.6 | 27.9 | 40.6 | 11.2 | 101.6 | 25.1 | 3.427 | 55.1 | 19.6 | 27.5 | 16.1 | 47 | 31 | 0.779 | 34.5 | 54 | 4400 | 22 | 99.5 | 55.6 | 0.1 | 19.9 | 0 | 35.6 | 32.8
568770 | 5370 | 40 | 1550 | 50 | 45 | 50 | 30 | 32.4 | 0.05 | 104 | 11.2 | 70 | 40 | 22.9 | 0.784 | 99.1 | 469.6 | 451.3 | 53.4 | 437.6 | 1.716 | 399.9 | 8.2 | 101.6 | 27.9 | 40.6 | 11.1 | 101.6 | 25.2 | 3.406 | 55.1 | 19.4 | 27.5 | 16.1 | 47 | 31 | 0.776 | 34.5 | 54 | 4450 | 22 | 99.5 | 55.6 | 0.1 | 19.9 | 0 | 35.6 | 32.9
568830 | 5430 | 40 | 1549 | 49.9 | 45.1 | 50 | 30 | 32.2 | 0.051 | 104 | 11.3 | 70 | 39.9 | 22.9 | 0.783 | 99.1 | 469.3 | 451 | 53.5 | 437.6 | 1.507 | 398 | 8.1 | 101.6 | 27.9 | 40.6 | 11.5 | 101.6 | 25.2 | 3.42 | 55.1 | 19.4 | 27.5 | 16.1 | 47 | 31 | 0.782 | 34.5 | 56 | 3990 | 22 | 99.5 | 55.6 | 0.1 | 19.9 | 0 | 35.7 | 32.8
568890 | 5490 | 40 | 1550 | 50 | 45.1 | 50 | 30 | 32 | 0.05 | 104 | 11.3 | 70 | 40.2 | 23.1 | 0.784 | 99.1 | 469.2 | 450.9 | 53.5 | 437.7 | 1.406 | 398.4 | 8.1 | 101.6 | 27.9 | 40.6 | 11.2 | 101.6 | 25.2 | 3.41 | 55.1 | 19.5 | 27.5 | 16.1 | 47 | 31 | 0.778 | 34.5 | 54 | 4330 | 22 | 99.5 | 55.6 | 0.1 | 19.9 | 0 | 35.7 | 32.9
568950 | 5550 | 40 | 1551 | 50 | 45.1 | 50 | 30 | 31.8 | 0.05 | 104 | 11.4 | 69.9 | 40 | 23.1 | 0.784 | 99.1 | 469.2 | 450.8 | 53.4 | 437.6 | 1.64 | 398.8 | 8.1 | 101.6 | 28.2 | 40.6 | 11.2 | 101.6 | 25.3 | 3.408 | 55.1 | 19.3 | 27.5 | 16.1 | 47 | 31 | 0.781 | 34.5 | 54 | 4140 | 22 | 99.5 | 55.6 | 0.2 | 20 | 0 | 35.7 | 32.9
569010 | 5610 | 40 | 1551 | 50.1 | 45.1 | 50 | 30 | 31.8 | 0.049 | 104 | 11.5 | 70 | 39.9 | 23 | 0.784 | 99.1 | 469.4 | 451 | 53.4 | 437.8 | 1.924 | 400.1 | 8.1 | 101.6 | 28.1 | 40.6 | 11.2 | 101.6 | 25.3 | 3.42 | 55.2 | 19.1 | 27.5 | 16.1 | 47 | 31 | 0.78 | 34.5 | 56 | 4330 | 22 | 99.5 | 55.6 | 0.1 | 20.1 | 0 | 35.7 | 32.9
569070 | 5670 | 40 | 1551 | 49.9 | 45.1 | 50 | 30 | 31.8 | 0.049 | 104 | 11.5 | 70 | 40.2 | 22.7 | 0.785 | 99.1 | 468.8 | 450.4 | 53.4 | 437.8 | 1.554 | 398.8 | 8.1 | 101.6 | 28.2 | 40.6 | 11.2 | 101.6 | 25.4 | 3.41 | 55.1 | 19.6 | 27.5 | 16.1 | 47 | 31 | 0.781 | 34.5 | 56 | 4160 | 22 | 99.5 | 55.6 | 0.2 | 19.9 | 0 | 35.7 | 32.9
569130 | 5730 | 40 | 1549 | 49.9 | 45.1 | 50 | 30 | 32 | 0.05 | 104 | 11.5 | 70 | 39.9 | 23.1 | 0.783 | 99.1 | 468.7 | 450.3 | 53.4 | 437.7 | 1.533 | 397.6 | 8.1 | 101.6 | 28.3 | 40.6 | 11.2 | 101.6 | 25.4 | 3.422 | 55.2 | 20 | 27.5 | 16.1 | 47 | 31 | 0.779 | 34.5 | 56 | 4310 | 22 | 99.5 | 55.6 | 0.2 | 20 | 0 | 35.7 | 32.9
569190 | 5790 | 40 | 1549 | 49.9 | 45 | 50 | 30 | 32.1 | 0.051 | 104 | 11.5 | 70 | 40.2 | 23.1 | 0.784 | 99.1 | 468.7 | 450.2 | 53.5 | 437.8 | 1.713 | 397.9 | 8.1 | 101.6 | 28.5 | 40.6 | 11.1 | 101.6 | 25.4 | 3.414 | 55.2 | 19.5 | 27.5 | 16.1 | 47 | 31 | 0.781 | 34.5 | 54 | 4550 | 22 | 99.5 | 55.6 | 0.1 | 19.9 | 0 | 35.7 | 32.9
569250 | 5850 | 40 | 1551 | 50.3 | 45 | 50 | 30 | 32 | 0.052 | 104 | 11.5 | 70 | 40.3 | 23.1 | 0.784 | 99.1 | 468.9 | 450.4 | 53.4 | 437.9 | 1.859 | 398.3 | 8.2 | 101.6 | 28.4 | 40.5 | 11.3 | 101.6 | 25.5 | 3.419 | 55.2 | 18.9 | 27.5 | 16.1 | 47 | 31 | 0.779 | 34.5 | 54 | 4430 | 22 | 99.5 | 55.6 | 0.1 | 19.9 | 0 | 35.6 | 32.9
569310 | 5910 | 40 | 1550 | 50.1 | 44.9 | 50 | 30 | 32 | 0.05 | 104 | 11.5 | 70 | 39.7 | 23 | 0.784 | 99.1 | 468.8 | 450.3 | 53.4 | 437.9 | 1.858 | 404.1 | 8.2 | 101.6 | 28.4 | 40.5 | 11.1 | 101.6 | 25.4 | 3.43 | 55.2 | 19.2 | 27.5 | 16.1 | 47 | 31 | 0.783 | 34.5 | 56 | 4600 | 22 | 99.5 | 55.6 | 0.1 | 19.9 | 0 | 35.7 | 32.9
569370 | 5970 | 40 | 1550 | 50.1 | 44.9 | 50 | 30 | 32.1 | 0.05 | 104 | 11.5 | 70 | 40.1 | 22.9 | 0.784 | 99.1 | 468.7 | 450.1 | 53.4 | 437.8 | 1.881 | 400.8 | 8.1 | 101.6 | 28.5 | 40.4 | 11.1 | 101.6 | 25.4 | 3.425 | 55.1 | 19.1 | 27.5 | 16.1 | 47 | 31 | 0.784 | 34.5 | 56 | 4260 | 22 | 99.5 | 55.6 | 0.1 | 19.9 | 0 | 35.7 | 32.9
569430 | 6030 | 40 | 1550 | 50 | 44.8 | 50 | 30 | 32.1 | 0.05 | 104 | 11.5 | 70 | 40.2 | 23 | 0.784 | 99.1 | 468.6 | 450 | 53.4 | 437.7 | 1.952 | 397.1 | 8.1 | 101.6 | 28.6 | 40.4 | 11.1 | 101.6 | 25.4 | 3.427 | 55.1 | 19.3 | 27.5 | 16.1 | 47 | 31 | 0.783 | 34.5 | 56 | 4310 | 22 | 99.5 | 55.6 | 0.1 | 19.9 | 0 | 35.6 | 32.9
569490 | 6090 | 40 | 1552 | 50.2 | 44.8 | 50 | 30 | 32.1 | 0.049 | 104 | 11.4 | 70 | 40.1 | 23 | 0.784 | 99.1 | 468.8 | 450.2 | 53.4 | 438.3 | 1.995 | 397.4 | 8.2 | 101.6 | 28.7 | 40.3 | 11.1 | 101.6 | 25.4 | 3.403 | 55.1 | 19.6 | 27.5 | 16.1 | 46 | 31 | 0.781 | 34.5 | 54 | 4160 | 22 | 99.5 | 55.6 | 0.1 | 19.9 | 0 | 35.7 | 32.9
569550 | 6150 | 40 | 1550 | 50.1 | 44.8 | 50 | 30 | 32.1 | 0.049 | 104 | 11.5 | 70 | 40.1 | 22.9 | 0.784 | 99.1 | 468.5 | 449.9 | 53.3 | 437.9 | 1.939 | 402.9 | 8.2 | 101.6 | 28.6 | 40.3 | 11.5 | 101.6 | 25.3 | 3.424 | 55.1 | 19.4 | 27.5 | 16.1 | 46 | 31 | 0.78 | 34.5 | 56 | 4260 | 22 | 99.5 | 55.6 | 0.1 | 19.8 | 0 | 35.7 | 32.9
569610 | 6210 | 40 | 1550 | 50.1 | 44.8 | 50 | 30 | 32 | 0.051 | 104 | 11.5 | 70 | 40.1 | 23.1 | 0.783 | 99.1 | 468.4 | 449.8 | 53.4 | 438 | 1.957 | 397.7 | 8.1 | 101.6 | 28.5 | 40.4 | 11.1 | 101.6 | 25.3 | 3.428 | 55.1 | 19.6 | 27.5 | 16.1 | 46 | 31 | 0.781 | 34.5 | 56 | 4210 | 22 | 99.5 | 55.6 | 0.2 | 20.1 | 0 | 35.7 | 32.9
569670 | 6270 | 40 | 1549 | 50 | 44.8 | 50 | 30 | 31.9 | 0.05 | 104 | 11.5 | 70 | 39.9 | 23.1 | 0.784 | 99.1 | 468.2 | 449.5 | 53.3 | 438 | 1.986 | 397 | 8.1 | 101.6 | 28.5 | 40.4 | 11.1 | 101.6 | 25.2 | 3.418 | 55.1 | 19.3 | 27.5 | 16.1 | 47 | 31 | 0.779 | 34.5 | 56 | 4210 | 22 | 99.5 | 55.6 | 0.1 | 19.9 | 0 | 35.7 | 32.9
569730 | 6330 | 40 | 1550 | 50.2 | 44.8 | 50 | 30 | 31.8 | 0.051 | 104 | 11.6 | 70 | 40 | 23.1 | 0.783 | 99.1 | 468.2 | 449.5 | 53.4 | 437.8 | 1.995 | 397.4 | 8.2 | 101.6 | 28.6 | 40.4 | 11.1 | 101.6 | 25.2 | 3.415 | 55 | 19.2 | 27.5 | 16.1 | 46 | 31 | 0.779 | 34.5 | 56 | 4230 | 22 | 99.5 | 55.6 | 0.2 | 20 | 0 | 35.7 | 32.9
569790 | 6390 | 40 | 1551 | 50.1 | 44.8 | 50 | 30 | 31.9 | 0.05 | 104 | 11.6 | 69.9 | 40 | 22.9 | 0.783 | 99.1 | 468.1 | 449.4 | 53.4 | 437.6 | 2.036 | 396.4 | 8.2 | 101.6 | 28.7 | 40.4 | 11.1 | 101.6 | 25.1 | 3.421 | 55 | 19.4 | 27.5 | 16.1 | 46 | 31 | 0.783 | 34.5 | 56 | 4140 | 22 | 99.5 | 55.6 | 0.1 | 19.9 | 0 | 35.7 | 32.9
569850 | 6450 | 40 | 1550 | 50.2 | 44.9 | 50 | 30 | 32 | 0.051 | 104 | 11.5 | 70 | 40 | 23.1 | 0.784 | 99.1 | 467.9 | 449.2 | 53.3 | 437.7 | 1.971 | 395.9 | 8.2 | 101.6 | 28.7 | 40.4 | 11.1 | 101.6 | 25.1 | 3.416 | 55 | 19.4 | 27.5 | 16.1 | 47 | 31 | 0.779 | 34.5 | 56 | 3990 | 22 | 99.5 | 55.6 | 0.1 | 19.9 | 0 | 35.6 | 32.9
569910 | 6510 | 40 | 1550 | 50.2 | 44.9 | 50 | 30 | 32.1 | 0.05 | 104 | 11.5 | 70 | 39.9 | 23 | 0.784 | 99.1 | 467.7 | 448.9 | 53.4 | 437.8 | 1.939 | 396.5 | 8.2 | 101.6 | 28.9 | 40.5 | 11.1 | 101.6 | 25.1 | 3.428 | 55 | 19.3 | 27.5 | 16.1 | 47 | 31 | 0.777 | 34.5 | 54 | 4530 | 22 | 99.5 | 55.6 | 0.1 | 19.9 | 0 | 35.6 | 32.9
569970 | 6570 | 40 | 1550 | 50.1 | 44.9 | 50 | 30 | 32.1 | 0.05 | 104 | 11.4 | 70 | 40 | 23 | 0.785 | 99.1 | 467.4 | 448.6 | 53.4 | 437.8 | 1.89 | 397.6 | 8.2 | 101.6 | 29.1 | 40.5 | 11.2 | 101.6 | 25 | 3.412 | 55 | 19.4 | 27.5 | 16.1 | 47 | 31 | 0.782 | 34.5 | 56 | 4090 | 22 | 99.5 | 55.6 | 0.2 | 19.9 | 0 | 35.7 | 32.9
570030 | 6630 | 40 | 1550 | 50 | 44.9 | 50.2 | 30 | 31.9 | 0.053 | 104 | 11.4 | 70 | 40 | 22.8 | 0.785 | 99.1 | 467.3 | 448.4 | 53.4 | 437.8 | 2.018 | 396.7 | 8.1 | 101.6 | 29.1 | 40.5 | 11.1 | 101.6 | 25 | 3.414 | 55 | 19.4 | 27.5 | 16.1 | 47 | 31 | 0.78 | 34.5 | 56 | 4110 | 22 | 99.5 | 55.6 | 0.2 | 19.8 | 0 | 35.6 | 32.9
570090 | 6690 | 40 | 1549 | 50 | 44.9 | 50 | 30 | 31.8 | 0.05 | 104 | 11.3 | 70 | 40 | 23 | 0.782 | 99.1 | 467.3 | 448.4 | 53.5 | 438.3 | 2.024 | 396.9 | 8.1 | 101.6 | 29.2 | 40.5 | 11.1 | 101.6 | 25 | 3.41 | 55 | 19.5 | 27.5 | 16.1 | 47 | 31 | 0.779 | 34.5 | 56 | 4140 | 22 | 99.5 | 55.6 | 0.2 | 19.9 | 0 | 35.7 | 32.9
570150 | 6750 | 40 | 1549 | 49.6 | 44.9 | 49.9 | 30 | 31.9 | 0.05 | 104 | 11.2 | 70 | 39.8 | 23 | 0.784 | 99.1 | 467.3 | 448.4 | 53.4 | 438.5 | 2.03 | 399.3 | 8.1 | 101.6 | 29.1 | 40.5 | 11.1 | 101.6 | 24.9 | 3.413 | 55 | 19.3 | 27.5 | 16.1 | 47 | 31 | 0.777 | 34.5 | 54 | 4280 | 22 | 99.5 | 55.6 | 0.2 | 19.8 | 0 | 35.7 | 32.9
570210 | 6810 | 40 | 1551 | 50.2 | 44.9 | 50 | 30 | 32.1 | 0.049 | 104 | 11.2 | 70 | 39.9 | 23 | 0.784 | 99.1 | 467.1 | 448.1 | 53.4 | 438.3 | 1.999 | 392.5 | 8.2 | 101.6 | 29.1 | 40.5 | 11.1 | 101.6 | 24.9 | 3.409 | 55 | 19.4 | 27.5 | 16.1 | 47 | 31 | 0.78 | 34.5 | 53 | 4110 | 22 | 99.5 | 55.6 | 0.2 | 19.9 | 0 | 35.8 | 32.9
570270 | 6870 | 40 | 1551 | 50.3 | 44.9 | 50 | 30 | 32.2 | 0.05 | 104 | 11.2 | 70 | 40 | 23.1 | 0.784 | 99.1 | 466.9 | 447.9 | 53.4 | 437.9 | 2.029 | 395.1 | 8.2 | 101.6 | 29.1 | 40.5 | 11.1 | 101.6 | 24.9 | 3.422 | 55 | 19 | 27.5 | 16.1 | 47 | 31 | 0.782 | 34.5 | 56 | 4380 | 22 | 99.5 | 55.6 | 0.2 | 19.9 | 0 | 35.7 | 32.9
570330 | 6930 | 40 | 1550 | 50.2 | 44.9 | 50 | 30 | 32.3 | 0.049 | 104 | 11.3 | 70 | 40 | 22.9 | 0.784 | 99.1 | 466.8 | 447.8 | 53.4 | 438.1 | 2.057 | 397.8 | 8.2 | 101.6 | 29 | 40.5 | 11.1 | 101.6 | 24.8 | 3.416 | 55 | 19 | 27.5 | 16.1 | 47 | 31 | 0.781 | 34.5 | 56 | 4160 | 22 | 99.5 | 55.6 | 0.2 | 20 | 0 | 35.7 | 33
570390 | 6990 | 40 | 1550 | 50.1 | 44.9 | 50 | 30 | 32.1 | 0.051 | 104 | 11.4 | 70 | 40.1 | 22.9 | 0.782 | 99.1 | 466.7 | 447.7 | 53.4 | 438.2 | 2.031 | 395.1 | 8.2 | 101.6 | 29 | 40.5 | 11.1 | 101.6 | 24.8 | 3.417 | 55 | 19.3 | 27.5 | 16.1 | 47 | 31 | 0.779 | 34.5 | 56 | 4310 | 22 | 99.5 | 55.6 | 0.2 | 20 | 0 | 35.8 | 32.9
570450 | 7050 | 40 | 1549 | 50.1 | 45 | 50 | 30 | 31.9 | 0.051 | 104 | 11.4 | 70 | 40 | 23 | 0.785 | 99.1 | 466.6 | 447.6 | 53.4 | 438.1 | 2.047 | 394.2 | 8.2 | 101.6 | 29 | 40.6 | 11.1 | 101.6 | 24.7 | 3.415 | 55 | 19.2 | 27.5 | 16.1 | 47 | 31 | 0.778 | 34.5 | 54 | 4310 | 22 | 99.5 | 55.6 | 0.1 | 19.9 | 0 | 35.7 | 32.9
570510 | 7110 | 40 | 1549 | 50.1 | 45 | 50.1 | 30 | 31.8 | 0.05 | 104 | 11.5 | 70 | 40.1 | 23 | 0.784 | 99.1 | 466.4 | 447.3 | 53.4 | 438.5 | 1.962 | 393.7 | 8.2 | 101.6 | 29 | 40.6 | 11.1 | 101.6 | 24.7 | 3.417 | 55 | 19.3 | 27.5 | 16.1 | 47 | 31 | 0.779 | 34.5 | 54 | 4280 | 22 | 99.5 | 55.6 | 0.1 | 19.9 | 0 | 35.7 | 32.9
570570 | 7170 | 40 | 1550 | 50.2 | 45 | 50 | 30 | 31.9 | 0.049 | 104 | 11.5 | 70 | 40.1 | 23 | 0.784 | 99.1 | 466.4 | 447.3 | 53.4 | 438.5 | 1.991 | 397.2 | 8.2 | 101.6 | 29 | 40.6 | 11.1 | 101.6 | 24.7 | 3.406 | 55 | 19.1 | 27.5 | 16.1 | 47 | 31 | 0.778 | 34.5 | 56 | 4260 | 22 | 99.5 | 55.6 | 0.1 | 19.9 | 0 | 35.6 | 32.9
577830 | 30 | 41 | 1551 | 49.5 | 45.8 | 49.9 | 30 | 31.7 | 0.05 | 104 | 11.4 | 70 | 40 | 31.6 | 0.785 | 98.8 | 481.5 | 466.2 | 54.5 | 445.7 | 0.512 | 396.3 | 8.1 | 101.3 | 35 | 41.2 | 11.2 | 101.2 | 28.7 | 3.48 | 55.8 | 26.3 | 27 | 16.1 | 47 | 31 | 0.78 | 35.3 | 54 | 4550 | 22 | 99.1 | 55.7 | 0.1 | 19.8 | 0 | 35.9 | 33.2
577890 | 90 | 41 | 1549 | 49.3 | 45.6 | 49.9 | 30 | 31.9 | 0.05 | 104 | 11.5 | 70 | 40.1 | 31.5 | 0.784 | 98.8 | 481.2 | 465.9 | 54.4 | 445 | 0.511 | 395.3 | 8 | 101.3 | 35 | 41 | 11.2 | 101.2 | 28.6 | 3.498 | 55.9 | 27.1 | 27 | 16.1 | 47 | 31 | 0.778 | 35.3 | 57 | 4280 | 22 | 99.5 | 55.6 | 0.1 | 19.9 | 0 | 35.8 | 33.2
577950 | 150 | 41 | 1552 | 49.5 | 45.3 | 50 | 30 | 32.1 | 0.05 | 104 | 11.6 | 70 | 40.1 | 31.4 | 0.784 | 98.8 | 481.3 | 466 | 54.3 | 444.4 | 0.51 | 394.9 | 8.1 | 101.3 | 34.8 | 40.7 | 11.2 | 101.2 | 28.3 | 3.49 | 55.8 | 27.2 | 27.5 | 16.1 | 47 | 31 | 0.782 | 35.3 | 57 | 4160 | 22 | 99.5 | 55.6 | 0.1 | 19.9 | 0 | 35.9 | 33.1
578010 | 210 | 41 | 1550 | 49.6 | 45.1 | 49.9 | 30 | 32.1 | 0.05 | 104 | 11.6 | 70 | 39.9 | 31 | 0.785 | 98.8 | 481.2 | 466 | 54.2 | 444 | 0.505 | 393.7 | 8.1 | 101.3 | 35.2 | 40.5 | 11.2 | 101.2 | 28.2 | 3.481 | 55.8 | 26.9 | 27.5 | 16.1 | 47 | 31 | 0.778 | 34.9 | 54 | 4380 | 22 | 99.1 | 55.6 | 0.1 | 20 | 0 | 35.8 | 33.1
578070 | 270 | 41 | 1552 | 49.7 | 44.9 | 50 | 30 | 32 | 0.049 | 104 | 11.6 | 70 | 39.8 | 30.8 | 0.784 | 98.8 | 481.1 | 465.9 | 54.2 | 443.9 | 0.506 | 396.9 | 8.1 | 101.3 | 34.7 | 40.3 | 11.2 | 101.2 | 28 | 3.491 | 55.9 | 26.7 | 27.5 | 16.1 | 47 | 31 | 0.78 | 35.3 | 54 | 4620 | 22 | 99.1 | 55.6 | 0.1 | 20.1 | 0 | 35.8 | 33.2
578130 | 330 | 41 | 1552 | 49.9 | 44.8 | 50 | 30 | 31.9 | 0.05 | 104 | 11.6 | 70 | 39.9 | 30.4 | 0.784 | 98.8 | 481.1 | 465.9 | 54.1 | 443.4 | 0.508 | 398.2 | 8.1 | 101.3 | 34.7 | 40.2 | 11.2 | 101.2 | 27.9 | 3.49 | 55.8 | 26.3 | 27.5 | 16.1 | 47 | 31 | 0.776 | 35.3 | 57 | 4230 | 22 | 99.1 | 55.6 | 0.1 | 20 | 0 | 35.8 | 33.1
578190 | 390 | 41 | 1549 | 49.8 | 44.7 | 50 | 30 | 31.9 | 0.05 | 104 | 11.5 | 70 | 40.1 | 30.1 | 0.784 | 98.8 | 480.8 | 465.6 | 54.1 | 442.8 | 0.506 | 393.1 | 8.1 | 101.3 | 35.2 | 40.2 | 11.2 | 101.2 | 27.8 | 3.492 | 55.8 | 26 | 27.5 | 16.1 | 46 | 31 | 0.776 | 35.3 | 54 | 4480 | 22 | 99.5 | 55.7 | 0 | 20 | 0 | 35.7 | 33.1
578250 | 450 | 41 | 1551 | 50.2 | 44.7 | 50 | 30 | 32.1 | 0.049 | 104 | 11.5 | 70 | 39.9 | 29.9 | 0.785 | 98.8 | 480.6 | 465.4 | 54 | 442.7 | 0.489 | 393 | 8.2 | 101.3 | 34.8 | 40.2 | 11.2 | 101.2 | 27.7 | 3.499 | 55.8 | 25.7 | 27.5 | 16.1 | 46 | 31 | 0.781 | 35.3 | 55 | 4480 | 22 | 99.1 | 55.7 | 0.1 | 20 | 0 | 35.8 | 33.1
578310 | 510 | 41 | 1549 | 50.1 | 44.7 | 50 | 30 | 32.2 | 0.049 | 104 | 11.4 | 70 | 39.9 | 29.6 | 0.785 | 98.8 | 480.3 | 465 | 54.1 | 441.9 | 0.499 | 397.7 | 8.1 | 101.3 | 34.8 | 40.2 | 11.4 | 101.2 | 27.7 | 3.495 | 55.8 | 25.3 | 27.5 | 16.1 | 46 | 31 | 0.783 | 35.3 | 57 | 4500 | 22 | 99.1 | 55.7 | 0.1 | 19.8 | 0 | 35.8 | 33.1
578370 | 570 | 41 | 1550 | 50 | 44.8 | 50 | 30 | 32.2 | 0.048 | 104 | 11.4 | 70 | 40 | 29.3 | 0.783 | 98.8 | 480.3 | 465 | 54 | 442 | 0.506 | 403.3 | 8.1 | 101.3 | 34.6 | 40.3 | 11.2 | 101.2 | 27.6 | 3.49 | 55.8 | 24.9 | 27 | 16.1 | 46 | 32 | 0.782 | 35.3 | 57 | 4310 | 22 | 99.1 | 55.7 | 0.1 | 20.1 | 0 | 35.7 | 33.1
578430 | 630 | 41 | 1547 | 50.5 | 44.9 | 50 | 30 | 32.1 | 0.053 | 103.9 | 11.4 | 70 | 40 | 29 | 0.785 | 98.8 | 479.4 | 464.1 | 54.1 | 442.7 | 0.494 | 399.4 | 8.2 | 101.3 | 34.4 | 40.4 | 11.2 | 101.2 | 27.5 | 3.496 | 56 | 24.4 | 27 | 16.1 | 47 | 31 | 0.782 | 35.3 | 57 | 4580 | 22 | 99.5 | 55.6 | 0 | 19.9 | 0 | 35.7 | 33.1
578490 | 690 | 41 | 1551 | 50.5 | 45 | 50 | 30 | 31.9 | 0.053 | 104 | 11.4 | 69.9 | 40.1 | 28.7 | 0.784 | 98.8 | 479.5 | 464.1 | 54.1 | 442.6 | 0.488 | 399.3 | 8.2 | 101.4 | 34.4 | 40.5 | 11.2 | 101.3 | 27.4 | 3.518 | 56 | 24 | 27 | 16.1 | 47 | 31 | 0.782 | 35.3 | 55 | 4330 | 22 | 99.5 | 55.6 | 0 | 19.9 | 0 | 35.7 | 33.1
578550 | 750 | 41 | 1550 | 50.2 | 45 | 50 | 30 | 31.8 | 0.05 | 104 | 11.4 | 70 | 39.9 | 28.4 | 0.785 | 98.8 | 479.3 | 463.8 | 54 | 442.2 | 0.504 | 401.7 | 8.2 | 101.3 | 34.2 | 40.5 | 11.2 | 101.2 | 27.4 | 3.503 | 55.9 | 23.6 | 27.5 | 16.1 | 47 | 31 | 0.779 | 35.3 | 57 | 4700 | 22 | 99.1 | 55.6 | 0.1 | 19.9 | 0 | 35.8 | 33.1
578610 | 810 | 41 | 1550 | 50.2 | 45.1 | 50 | 30 | 31.9 | 0.05 | 104 | 11.5 | 70 | 39.9 | 28.1 | 0.785 | 98.8 | 479 | 463.6 | 54 | 442.1 | 0.499 | 399.6 | 8.2 | 101.3 | 34.3 | 40.6 | 11.2 | 101.2 | 27.4 | 3.492 | 56 | 23.1 | 27 | 16.1 | 47 | 31 | 0.78 | 35.3 | 57 | 4310 | 22 | 99.1 | 55.6 | 0.2 | 19.9 | 0 | 35.8 | 33.1
578670 | 870 | 41 | 1550 | 50.8 | 45.1 | 50 | 30 | 31.9 | 0.05 | 104 | 11.5 | 70.1 | 39.9 | 27.8 | 0.784 | 98.8 | 478.8 | 463.3 | 54 | 442.2 | 0.485 | 397.7 | 8.3 | 101.3 | 34.3 | 40.6 | 11.2 | 101.3 | 27.3 | 3.511 | 56 | 22.7 | 27 | 16.1 | 47 | 31 | 0.78 | 35.3 | 54 | 4650 | 22 | 99.5 | 55.6 | 0.1 | 19.9 | 0 | 35.7 | 33.1
578730 | 930 | 41 | 1551 | 51 | 45.1 | 50 | 30 | 32 | 0.05 | 104 | 11.4 | 70 | 39.9 | 27.5 | 0.785 | 98.8 | 478.6 | 463.1 | 54.1 | 441.9 | 0.488 | 397.1 | 8.3 | 101.3 | 33.9 | 40.6 | 11.1 | 101.2 | 27.3 | 3.509 | 55.9 | 22.3 | 27.5 | 16.5 | 47 | 31 | 0.781 | 35.3 | 57 | 4480 | 22 | 99.1 | 55.6 | 0.1 | 20 | 0 | 35.8 | 33.1
578790 | 990 | 41 | 1551 | 51 | 45.1 | 50 | 30 | 32 | 0.05 | 104 | 11.4 | 70 | 40 | 27.2 | 0.785 | 98.8 | 478.3 | 462.7 | 54 | 441.6 | 0.479 | 398.3 | 8.3 | 101.3 | 34 | 40.6 | 11.1 | 101.2 | 27.3 | 3.498 | 55.9 | 21.9 | 27 | 16.1 | 47 | 31 | 0.781 | 35.3 | 55 | 4380 | 22 | 99.5 | 55.5 | 0.1 | 20.1 | 0 | 35.8 | 33.2
578850 | 1050 | 41 | 1550 | 50.6 | 45.1 | 50 | 30 | 32.1 | 0.051 | 104 | 11.3 | 70 | 40 | 27 | 0.784 | 98.8 | 478 | 462.4 | 54.1 | 441.2 | 0.504 | 397.7 | 8.2 | 101.3 | 34.1 | 40.6 | 11.1 | 101.2 | 27.3 | 3.508 | 55.9 | 21.5 | 27 | 16.5 | 47 | 31 | 0.782 | 35.3 | 55 | 4450 | 22 | 99.5 | 55.5 | 0 | 20 | 0 | 35.8 | 33.1
578910 | 1110 | 41 | 1549 | 50.7 | 45.1 | 50 | 30 | 32 | 0.051 | 104 | 11.3 | 70 | 40 | 26.6 | 0.784 | 98.8 | 478 | 462.3 | 54 | 441.5 | 0.503 | 393.7 | 8.2 | 101.3 | 34.2 | 40.6 | 11.5 | 101.2 | 27.3 | 3.496 | 56 | 20.9 | 27 | 16.1 | 47 | 31 | 0.778 | 35.3 | 57 | 4770 | 22 | 99.5 | 55.6 | 0 | 19.8 | 0 | 35.7 | 33.2
578970 | 1170 | 41 | 1550 | 50.9 | 45.1 | 50 | 30 | 32.1 | 0.05 | 104 | 11.3 | 70 | 40.1 | 26.3 | 0.784 | 98.8 | 477.7 | 462 | 54 | 441.6 | 0.481 | 394.4 | 8.3 | 101.4 | 34.6 | 40.6 | 11.1 | 101.3 | 27.2 | 3.494 | 55.8 | 20.5 | 27.5 | 16.1 | 47 | 31 | 0.781 | 35.3 | 54 | 4670 | 22 | 99.5 | 55.6 | 0 | 19.9 | 0 | 35.7 | 33.1
579030 | 1230 | 41 | 1550 | 50.8 | 45 | 50 | 30 | 32.1 | 0.049 | 104 | 11.3 | 70 | 40.3 | 26.5 | 0.785 | 98.8 | 477.5 | 461.8 | 54 | 441.4 | 0.515 | 393.4 | 8.3 | 101.3 | 34.5 | 40.5 | 11.1 | 101.2 | 27.2 | 3.496 | 55.8 | 19.6 | 27 | 16.1 | 47 | 32 | 0.781 | 35.3 | 57 | 4380 | 22 | 99.1 | 55.7 | 0.1 | 19.9 | 0 | 35.6 | 33.2
579090 | 1290 | 41 | 1550 | 50.4 | 45 | 50 | 30 | 32.1 | 0.05 | 104 | 11.3 | 70 | 40.1 | 25.8 | 0.786 | 98.8 | 477.4 | 461.6 | 54 | 441.3 | 0.551 | 395.3 | 8.2 | 101.3 | 34.3 | 40.5 | 11.1 | 101.2 | 27.2 | 3.473 | 55.8 | 18.1 | 27.5 | 16.1 | 47 | 31 | 0.781 | 35.3 | 57 | 4500 | 22 | 99.1 | 55.5 | 0.1 | 19.9 | 0 | 35.7 | 33.2
579150 | 1350 | 41 | 1550 | 50.3 | 45 | 50 | 30 | 32.1 | 0.047 | 104 | 11.4 | 70 | 39.9 | 25.1 | 0.784 | 98.8 | 477.4 | 461.6 | 54 | 441.6 | 0.551 | 395.4 | 8.2 | 101.3 | 34.1 | 40.5 | 11.5 | 101.2 | 27.2 | 3.492 | 55.7 | 18.3 | 27.5 | 16.1 | 47 | 32 | 0.776 | 35.3 | 57 | 4500 | 22 | 99.1 | 55.6 | 0.1 | 19.9 | 0 | 35.8 | 33.2
579210 | 1410 | 41 | 1549 | 50.5 | 45 | 50 | 30 | 32 | 0.051 | 104 | 11.4 | 70 | 39.9 | 24.6 | 0.785 | 98.8 | 477.2 | 461.3 | 53.9 | 441.7 | 0.586 | 395.6 | 8.2 | 101.3 | 34.2 | 40.5 | 11.5 | 101.2 | 27.1 | 3.5 | 55.6 | 19.6 | 27.5 | 16.1 | 47 | 31 | 0.781 | 34.9 | 54 | 4450 | 22 | 99.5 | 55.6 | 0.1 | 19.9 | 0 | 35.8 | 33.2
579270 | 1470 | 41 | 1549 | 50.3 | 45 | 50 | 30 | 31.9 | 0.051 | 104 | 11.5 | 70 | 39.9 | 24.7 | 0.785 | 98.8 | 476.8 | 460.9 | 53.9 | 441.4 | 0.601 | 394.2 | 8.2 | 101.3 | 34.3 | 40.5 | 11.2 | 101.2 | 27.1 | 3.484 | 55.7 | 19.9 | 27.5 | 16.1 | 47 | 31 | 0.78 | 34.9 | 57 | 4450 | 22 | 99.1 | 55.6 | 0.1 | 20.1 | 0 | 35.8 | 33.1
579330 | 1530 | 41 | 1549 | 50 | 45 | 50 | 30 | 31.8 | 0.05 | 104 | 11.5 | 70 | 39.9 | 24.6 | 0.783 | 98.8 | 476.8 | 460.8 | 53.9 | 441.2 | 0.632 | 394.5 | 8.2 | 101.2 | 34.2 | 40.5 | 11.1 | 101.1 | 27.1 | 3.474 | 55.7 | 19.5 | 27.5 | 16.1 | 47 | 31 | 0.78 | 34.9 | 54 | 4600 | 22 | 99.1 | 55.6 | 0.1 | 20.1 | 0 | 35.8 | 33.1
579390 | 1590 | 41 | 1550 | 50.2 | 45 | 50 | 30 | 31.9 | 0.05 | 104 | 11.4 | 70 | 40 | 24 | 0.785 | 98.8 | 476.8 | 460.9 | 53.9 | 441.1 | 0.628 | 392.8 | 8.2 | 101.3 | 33.9 | 40.5 | 11.1 | 101.2 | 27.1 | 3.488 | 55.6 | 18.8 | 27.5 | 16.1 | 47 | 31 | 0.78 | 34.9 | 55 | 4330 | 22 | 99.1 | 55.6 | 0.1 | 19.9 | 0 | 35.8 | 33.2
579450 | 1650 | 41 | 1549 | 50.4 | 45 | 50 | 30 | 32 | 0.05 | 104 | 11.4 | 70 | 40 | 24 | 0.783 | 98.8 | 476.5 | 460.5 | 53.9 | 441.2 | 0.632 | 384 | 8.2 | 101.3 | 33.7 | 40.5 | 11.1 | 101.2 | 27.1 | 3.472 | 55.6 | 18.3 | 27.5 | 16.1 | 47 | 31 | 0.782 | 34.9 | 56 | 4400 | 22 | 99.1 | 55.6 | 0.1 | 20 | 0 | 35.8 | 33.2
579510 | 1710 | 41 | 1548 | 50.4 | 45 | 50 | 30 | 32.1 | 0.05 | 104 | 11.3 | 70 | 39.9 | 23.4 | 0.784 | 98.8 | 476.3 | 460.3 | 53.9 | 440.6 | 0.658 | 386.9 | 8.2 | 101.3 | 33.3 | 40.5 | 11.2 | 101.2 | 27.1 | 3.49 | 55.5 | 17.9 | 27.5 | 16.1 | 47 | 31 | 0.783 | 34.9 | 56 | 4480 | 22 | 99.1 | 55.6 | 0.1 | 19.9 | 0 | 35.7 | 33.2
579570 | 1770 | 41 | 1551 | 50.2 | 45 | 50 | 30 | 32.1 | 0.05 | 104 | 11.3 | 70 | 40 | 23.3 | 0.785 | 98.8 | 476.3 | 460.2 | 53.9 | 439.9 | 0.68 | 391.7 | 8.1 | 101.2 | 33.6 | 40.5 | 11.1 | 101.2 | 27.1 | 3.455 | 55.5 | 18.1 | 27.5 | 16.1 | 47 | 31 | 0.78 | 34.9 | 54 | 4430 | 22 | 99.1 | 55.6 | 0 | 19.9 | 0 | 35.7 | 33.1
579630 | 1830 | 41 | 1548 | 49.8 | 45.1 | 50 | 30 | 32.1 | 0.051 | 104 | 11.2 | 70 | 40 | 23 | 0.784 | 98.8 | 475.9 | 459.8 | 53.9 | 439.2 | 0.708 | 401.1 | 8.1 | 101.1 | 33.3 | 40.5 | 11.1 | 101 | 27.1 | 3.448 | 55.5 | 17.7 | 27.5 | 16.1 | 47 | 31 | 0.78 | 34.9 | 56 | 4360 | 22 | 99.1 | 55.6 | 0.1 | 19.8 | 0 | 35.7 | 33.1
579690 | 1890 | 41 | 1550 | 50.2 | 45.1 | 50 | 30 | 31.9 | 0.05 | 104 | 11.1 | 70 | 40.1 | 22.9 | 0.785 | 98.8 | 476.2 | 460 | 53.9 | 439.9 | 0.687 | 401.8 | 8.2 | 101.2 | 33.4 | 40.6 | 11.3 | 101.1 | 27.1 | 3.462 | 55.5 | 18 | 27.5 | 16.1 | 47 | 31 | 0.778 | 34.9 | 54 | 4330 | 22 | 99.1 | 55.6 | 0.1 | 19.9 | 0 | 35.8 | 33.1
579750 | 1950 | 41 | 1551 | 50.8 | 45 | 50 | 30 | 32 | 0.049 | 104 | 11.1 | 70 | 40.3 | 22.9 | 0.785 | 98.8 | 475.9 | 459.7 | 53.9 | 440.6 | 0.665 | 399.5 | 8.3 | 101.2 | 33.5 | 40.6 | 11.2 | 101.1 | 27.1 | 3.459 | 55.5 | 18.4 | 27.5 | 16.1 | 47 | 31 | 0.781 | 34.9 | 54 | 4500 | 22 | 99.1 | 55.6 | 0.1 | 19.8 | 0 | 35.8 | 33.1
579810 | 2010 | 41 | 1551 | 50.3 | 45.1 | 50 | 30 | 32.1 | 0.05 | 104 | 11.1 | 70 | 40.3 | 23.1 | 0.785 | 98.8 | 475.7 | 459.4 | 53.9 | 440.6 | 0.707 | 399.9 | 8.2 | 101.2 | 33.9 | 40.6 | 11.2 | 101.1 | 27.1 | 3.464 | 55.5 | 18.1 | 27.5 | 16.1 | 47 | 31 | 0.778 | 34.9 | 56 | 4360 | 22 | 99.1 | 55.6 | 0.1 | 19.9 | 0 | 35.8 | 33.1
579870 | 2070 | 41 | 1550 | 50.4 | 45.1 | 50 | 30 | 32.1 | 0.049 | 104 | 11.2 | 70 | 39.9 | 22.9 | 0.785 | 98.8 | 475.6 | 459.4 | 53.9 | 440.5 | 0.704 | 395.7 | 8.2 | 101.2 | 34.1 | 40.6 | 11.5 | 101.1 | 27.1 | 3.435 | 55.5 | 17.9 | 27.5 | 16.1 | 47 | 32 | 0.779 | 34.9 | 54 | 4360 | 22 | 99.1 | 55.6 | 0.2 | 19.9 | 0 | 35.8 | 33.1
579930 | 2130 | 41 | 1550 | 50.1 | 45.1 | 50.1 | 30 | 32.2 | 0.047 | 104 | 11.2 | 70 | 40.1 | 22.8 | 0.783 | 98.8 | 475.3 | 459 | 53.9 | 440.6 | 0.715 | 397.5 | 8.2 | 101.2 | 34.3 | 40.6 | 11.1 | 101.1 | 27.1 | 3.45 | 55.4 | 18.4 | 27.5 | 16.1 | 47 | 32 | 0.781 | 34.9 | 54 | 4310 | 22 | 99.1 | 55.6 | 0.1 | 20.1 | 0 | 35.8 | 33.2
579990 | 2190 | 41 | 1551 | 50.6 | 45.1 | 50 | 30 | 32.1 | 0.05 | 104 | 11.3 | 70 | 39.8 | 23 | 0.785 | 98.8 | 475.4 | 459 | 53.8 | 440.6 | 0.717 | 400.1 | 8.2 | 101.3 | 34.1 | 40.6 | 11.2 | 101.2 | 27.1 | 3.458 | 55.4 | 18.6 | 27.5 | 16.1 | 47 | 31 | 0.782 | 34.9 | 54 | 4450 | 22 | 99.1 | 55.7 | 0.2 | 20 | 0 | 35.8 | 33.1
580050 | 2250 | 41 | 1550 | 50.4 | 45.1 | 50 | 30 | 31.9 | 0.05 | 104 | 11.4 | 70 | 39.7 | 23 | 0.785 | 98.8 | 475.2 | 458.8 | 53.8 | 440.9 | 0.727 | 405.6 | 8.2 | 101.3 | 33.9 | 40.5 | 11.1 | 101.2 | 27.1 | 3.453 | 55.4 | 18.6 | 27.5 | 16.1 | 47 | 31 | 0.781 | 34.9 | 56 | 4180 | 22 | 99.1 | 55.5 | 0.1 | 20 | 0 | 35.8 | 33.1
580110 | 2310 | 41 | 1551 | 49.9 | 45 | 50 | 30 | 31.8 | 0.051 | 104 | 11.5 | 70 | 40.1 | 23 | 0.784 | 98.8 | 475 | 458.6 | 54 | 440.8 | 0.768 | 396.4 | 8.1 | 101.2 | 33.5 | 40.5 | 11.2 | 101.1 | 27.2 | 3.434 | 55.3 | 18.4 | 27.5 | 16.1 | 47 | 31 | 0.781 | 34.9 | 56 | 4530 | 22 | 99.1 | 55.6 | 0.1 | 19.9 | 0 | 35.8 | 33.1
580170 | 2370 | 41 | 1548 | 49.8 | 45 | 50 | 30 | 31.8 | 0.051 | 104 | 11.5 | 70 | 40 | 22.8 | 0.784 | 98.8 | 474.9 | 458.5 | 53.8 | 441.1 | 0.734 | 396.7 | 8.1 | 101.3 | 33.6 | 40.5 | 11.1 | 101.2 | 27.2 | 3.442 | 55.3 | 18.6 | 27.5 | 16.1 | 47 | 31 | 0.782 | 34.9 | 54 | 4380 | 22 | 99.5 | 55.5 | 0.1 | 20 | 0 | 35.8 | 33.1
580230 | 2430 | 41 | 1551 | 50.2 | 45 | 50 | 30 | 32 | 0.05 | 104 | 11.5 | 70 | 40 | 23.1 | 0.785 | 98.8 | 474.9 | 458.4 | 53.7 | 441.5 | 0.769 | 397.1 | 8.2 | 101.3 | 33.4 | 40.5 | 11.2 | 101.2 | 27.2 | 3.455 | 55.3 | 18.8 | 27.5 | 16.1 | 47 | 31 | 0.781 | 34.9 | 56 | 4140 | 22 | 99.1 | 55.7 | 0 | 19.9 | 0 | 35.7 | 33.1
580290 | 2490 | 41 | 1548 | 50.2 | 45 | 50 | 30 | 32 | 0.05 | 104 | 11.5 | 70 | 40.1 | 23.1 | 0.785 | 98.8 | 474.9 | 458.4 | 53.8 | 441.7 | 0.75 | 398.4 | 8.2 | 101.3 | 33.3 | 40.5 | 11.1 | 101.2 | 27.2 | 3.448 | 55.3 | 18.5 | 27.5 | 16.1 | 47 | 31 | 0.779 | 34.9 | 56 | 4330 | 22 | 99.5 | 55.7 | 0 | 19.9 | 0 | 35.7 | 33.1
580350 | 2550 | 41 | 1552 | 50.6 | 45 | 50 | 30 | 32.1 | 0.05 | 104 | 11.5 | 70 | 40.1 | 22.9 | 0.784 | 98.8 | 474.8 | 458.3 | 53.8 | 441.3 | 0.757 | 397.6 | 8.2 | 101.3 | 33.6 | 40.5 | 11.2 | 101.2 | 27.2 | 3.435 | 55.3 | 18.7 | 27.5 | 16.1 | 47 | 31 | 0.778 | 34.9 | 54 | 4380 | 22 | 99.1 | 55.6 | 0.1 | 19.9 | 0 | 35.6 | 33.1
580410 | 2610 | 41 | 1549 | 50.1 | 45 | 50 | 30 | 32.1 | 0.05 | 104 | 11.4 | 70 | 40 | 23.1 | 0.783 | 98.8 | 474.4 | 457.8 | 53.9 | 441 | 0.785 | 397.2 | 8.1 | 101.2 | 33.8 | 40.5 | 11.1 | 101.1 | 27.2 | 3.444 | 55.3 | 18.8 | 27.5 | 16.1 | 47 | 31 | 0.781 | 34.9 | 56 | 4400 | 22 | 99.1 | 55.6 | 0 | 19.8 | 0 | 35.8 | 33.1
580470 | 2670 | 41 | 1551 | 50.4 | 45 | 50 | 30 | 31.9 | 0.051 | 104 | 11.4 | 70 | 39.9 | 23.1 | 0.784 | 98.8 | 474.6 | 458.1 | 53.8 | 441 | 0.783 | 400 | 8.2 | 101.3 | 33.9 | 40.4 | 11.2 | 101.2 | 27.2 | 3.439 | 55.3 | 18.5 | 27.5 | 16.1 | 47 | 31 | 0.782 | 34.9 | 54 | 4280 | 22 | 99.1 | 55.6 | 0.1 | 19.8 | 0 | 35.8 | 33.1
580530 | 2730 | 41 | 1550 | 50.1 | 44.9 | 50 | 30 | 32 | 0.05 | 104 | 11.4 | 70 | 39.9 | 22.9 | 0.784 | 98.8 | 474.4 | 457.9 | 53.7 | 441.4 | 0.8 | 396.8 | 8.2 | 101.3 | 34 | 40.4 | 11.1 | 101.2 | 27.2 | 3.45 | 55.3 | 18.6 | 27.5 | 16.1 | 47 | 31 | 0.78 | 34.5 | 54 | 4480 | 22 | 99.1 | 55.6 | 0.1 | 19.9 | 0 | 35.8 | 33.1
580590 | 2790 | 41 | 1548 | 50 | 44.9 | 50 | 30 | 32 | 0.05 | 104 | 11.3 | 70 | 40 | 22.9 | 0.784 | 98.8 | 474.2 | 457.6 | 53.7 | 441.4 | 0.791 | 394.9 | 8.2 | 101.3 | 33.9 | 40.4 | 11.1 | 101.2 | 27.2 | 3.441 | 55.3 | 18.9 | 27.5 | 16.1 | 46 | 31 | 0.783 | 34.5 | 54 | 4480 | 22 | 99.1 | 55.7 | 0.1 | 19.8 | 0 | 35.7 | 33.1
580650 | 2850 | 41 | 1552 | 50.7 | 44.9 | 50 | 30 | 32 | 0.05 | 104 | 11.3 | 70 | 40.1 | 23 | 0.786 | 98.8 | 474.1 | 457.5 | 53.8 | 441.3 | 0.778 | 397 | 8.2 | 101.3 | 33.7 | 40.4 | 11.1 | 101.2 | 27.2 | 3.44 | 55.2 | 19 | 27.5 | 16.1 | 46 | 31 | 0.779 | 34.5 | 56 | 4380 | 22 | 99.1 | 55.6 | 0.1 | 19.9 | 0 | 35.8 | 33.1
580710 | 2910 | 41 | 1552 | 50.6 | 44.9 | 50 | 30 | 32.1 | 0.047 | 104 | 11.2 | 70 | 39.9 | 23 | 0.783 | 98.8 | 474.1 | 457.4 | 53.8 | 441.3 | 0.756 | 393 | 8.2 | 101.3 | 33.4 | 40.4 | 11.2 | 101.2 | 27.1 | 3.449 | 55.2 | 19.1 | 27.5 | 16.1 | 46 | 31 | 0.78 | 34.5 | 54 | 4380 | 22 | 99.1 | 55.7 | 0.1 | 20 | 0 | 35.8 | 33.1
580770 | 2970 | 41 | 1551 | 50.3 | 44.8 | 50 | 30 | 32.1 | 0.05 | 104 | 11.2 | 70 | 40.1 | 22.9 | 0.785 | 98.8 | 473.8 | 457.1 | 53.8 | 441.4 | 0.76 | 391.7 | 8.2 | 101.3 | 33.7 | 40.3 | 11.2 | 101.2 | 27.1 | 3.432 | 55.2 | 19 | 27.5 | 16.1 | 46 | 31 | 0.776 | 34.5 | 56 | 4500 | 22 | 99.1 | 55.6 | 0.1 | 19.9 | 0 | 35.8 | 33.1
580830 | 3030 | 41 | 1549 | 50 | 44.8 | 50 | 30 | 32 | 0.051 | 104 | 11.2 | 70 | 40 | 23 | 0.784 | 98.8 | 473.7 | 457 | 53.7 | 441.6 | 0.764 | 393.5 | 8.2 | 101.3 | 33.5 | 40.3 | 11.1 | 101.2 | 27.1 | 3.44 | 55.2 | 19.2 | 27.5 | 16.1 | 46 | 31 | 0.781 | 34.5 | 54 | 4260 | 22 | 99.5 | 55.7 | 0.1 | 20 | 0 | 35.8 | 33.1
580890 | 3090 | 41 | 1550 | 50.4 | 44.9 | 50 | 30 | 32 | 0.05 | 104 | 11.2 | 70 | 39.9 | 23 | 0.783 | 98.8 | 473.7 | 457 | 53.7 | 441.7 | 0.774 | 391.7 | 8.2 | 101.3 | 33.7 | 40.3 | 11.1 | 101.3 | 27 | 3.445 | 55.1 | 19.3 | 27.5 | 16.1 | 46 | 31 | 0.779 | 34.5 | 56 | 4330 | 22 | 99.1 | 55.7 | 0.1 | 19.9 | 0 | 35.8 | 33.1
580950 | 3150 | 41 | 1552 | 50.8 | 44.9 | 50 | 30 | 32 | 0.05 | 104 | 11.3 | 70 | 40 | 23 | 0.785 | 98.8 | 473.5 | 456.7 | 53.7 | 441.6 | 0.73 | 391.9 | 8.3 | 101.4 | 33.5 | 40.4 | 11.1 | 101.3 | 27 | 3.45 | 55 | 19.4 | 27.5 | 16.1 | 46 | 31 | 0.78 | 34.5 | 54 | 4500 | 22 | 99.1 | 55.6 | 0.1 | 19.8 | 0 | 35.8 | 33.1
581010 | 3210 | 41 | 1552 | 49.6 | 44.9 | 50 | 30 | 32.1 | 0.052 | 104 | 11.4 | 70 | 39.9 | 23 | 0.784 | 98.7 | 473.4 | 456.5 | 53.8 | 441 | 0.879 | 388.8 | 8.1 | 101.2 | 33.5 | 40.4 | 11.2 | 101.1 | 26.9 | 3.406 | 55 | 19.3 | 27.5 | 16.1 | 46 | 31 | 0.779 | 34.5 | 54 | 4500 | 22 | 99.1 | 55.6 | 0.1 | 19.8 | 0 | 35.8 | 33.1
581070 | 3270 | 41 | 1550 | 49.5 | 44.9 | 50 | 30 | 32.1 | 0.05 | 104 | 11.5 | 70 | 40.1 | 23.1 | 0.784 | 98.7 | 473.3 | 456.5 | 53.8 | 439.9 | 0.883 | 394.2 | 8.1 | 101.2 | 33.5 | 40.4 | 11.1 | 101.1 | 26.9 | 3.405 | 55 | 19.1 | 27.5 | 16.1 | 46 | 32 | 0.778 | 34.5 | 54 | 4310 | 22 | 99.1 | 55.6 | 0.1 | 19.8 | 0 | 35.8 | 33.1
581130 | 3330 | 41 | 1551 | 49.5 | 44.9 | 50 | 30 | 32 | 0.05 | 104 | 11.5 | 70 | 40.1 | 23 | 0.785 | 98.7 | 473.1 | 456.3 | 53.7 | 439.8 | 0.929 | 395.9 | 8.1 | 101.1 | 33.9 | 40.4 | 11.1 | 101 | 26.9 | 3.409 | 55 | 18.8 | 27.5 | 16.1 | 46 | 31 | 0.779 | 34.5 | 56 | 4210 | 22 | 99.1 | 55.6 | 0.1 | 19.9 | 0 | 35.8 | 33.1
581190 | 3390 | 41 | 1548 | 49.3 | 44.9 | 50 | 30 | 31.8 | 0.05 | 104 | 11.6 | 70 | 40.2 | 23 | 0.784 | 98.7 | 473 | 456.1 | 53.7 | 439.7 | 0.968 | 393.1 | 8 | 101.2 | 33.7 | 40.4 | 11.1 | 101.2 | 26.8 | 3.41 | 55 | 18.8 | 27.5 | 16.1 | 47 | 31 | 0.78 | 34.5 | 56 | 4330 | 22 | 99.1 | 55.6 | 0.1 | 19.9 | 0 | 35.8 | 33.1
581250 | 3450 | 41 | 1551 | 49.7 | 44.9 | 50 | 30 | 31.7 | 0.05 | 104 | 11.6 | 70 | 40.1 | 22.9 | 0.785 | 98.7 | 473 | 456.1 | 53.7 | 439.6 | 0.971 | 394.8 | 8.1 | 101.2 | 33.4 | 40.4 | 11.1 | 101.1 | 26.8 | 3.408 | 55 | 19.2 | 27.5 | 16.1 | 47 | 31 | 0.78 | 34.5 | 56 | 4180 | 22 | 99.1 | 55.6 | 0.1 | 19.9 | 0 | 35.8 | 33.1
581310 | 3510 | 41 | 1549 | 49.7 | 44.9 | 50 | 30 | 31.8 | 0.049 | 104 | 11.6 | 70 | 40 | 23.1 | 0.785 | 98.7 | 472.7 | 455.8 | 53.7 | 439.1 | 0.969 | 393.1 | 8.1 | 101.1 | 33.5 | 40.4 | 11.1 | 101 | 26.7 | 3.387 | 55 | 19.1 | 27.5 | 16.1 | 46 | 31 | 0.781 | 34.5 | 56 | 4210 | 22 | 99.1 | 55.6 | 0.1 | 19.8 | 0 | 35.8 | 33.1
581370 | 3570 | 41 | 1549 | 49.6 | 44.9 | 50 | 30 | 32 | 0.049 | 104 | 11.5 | 70 | 40 | 23 | 0.784 | 98.7 | 472.7 | 455.8 | 53.7 | 438.9 | 0.999 | 388.5 | 8.1 | 101.2 | 33.5 | 40.4 | 11.1 | 101.1 | 26.7 | 3.409 | 55 | 19 | 27.5 | 16.1 | 47 | 31 | 0.783 | 34.5 | 56 | 4280 | 22 | 99.1 | 55.6 | 0.1 | 19.9 | 0 | 35.8 | 33.1
581430 | 3630 | 41 | 1549 | 49.8 | 44.9 | 50 | 30 | 32.1 | 0.049 | 104 | 11.5 | 70 | 39.9 | 23.1 | 0.785 | 98.7 | 472.5 | 455.5 | 53.8 | 439 | 0.988 | 388.2 | 8.1 | 101.1 | 33.6 | 40.4 | 11.5 | 101 | 26.6 | 3.406 | 55 | 18.9 | 27.5 | 16.1 | 47 | 31 | 0.779 | 34.5 | 56 | 4230 | 22 | 99.1 | 55.6 | 0.1 | 19.9 | 0 | 35.8 | 33.1
581490 | 3690 | 41 | 1550 | 49.8 | 44.9 | 50 | 30 | 32.2 | 0.047 | 104 | 11.5 | 70 | 40.2 | 23 | 0.783 | 98.7 | 472.5 | 455.4 | 53.7 | 439.2 | 1.002 | 386.8 | 8.1 | 101.2 | 33.4 | 40.5 | 11.1 | 101.1 | 26.6 | 3.414 | 55 | 18.8 | 27.5 | 16.1 | 47 | 32 | 0.781 | 34.5 | 56 | 4230 | 22 | 99.1 | 55.6 | 0.2 | 20.1 | 0 | 35.8 | 33.1
581550 | 3750 | 41 | 1551 | 50.6 | 44.9 | 50 | 30 | 32.2 | 0.051 | 104 | 11.4 | 70 | 40 | 22.9 | 0.785 | 98.7 | 472.2 | 455.2 | 53.6 | 440.3 | 0.885 | 394.7 | 8.2 | 101.4 | 34 | 40.5 | 11.2 | 101.3 | 26.5 | 3.46 | 55 | 18.9 | 27.5 | 16.1 | 47 | 32 | 0.78 | 34.5 | 54 | 4400 | 22 | 99.1 | 55.7 | 0 | 19.9 | 0 | 35.7 | 33.1
581610 | 3810 | 41 | 1549 | 50.4 | 44.9 | 49.9 | 30 | 32.1 | 0.05 | 104 | 11.4 | 70 | 39.9 | 22.9 | 0.784 | 98.7 | 472.1 | 455 | 53.6 | 441.3 | 0.881 | 387.7 | 8.2 | 101.4 | 33.7 | 40.5 | 11.1 | 101.3 | 26.5 | 3.448 | 55 | 19.2 | 27.5 | 16.1 | 47 | 32 | 0.784 | 34.5 | 56 | 4400 | 22 | 99.1 | 55.6 | 0.1 | 20 | 0 | 35.8 | 33.2
581670 | 3870 | 41 | 1549 | 50.3 | 45 | 50 | 30 | 32 | 0.051 | 104 | 11.5 | 70 | 39.9 | 23.1 | 0.783 | 98.7 | 472.1 | 454.9 | 53.7 | 441.7 | 0.988 | 387.6 | 8.2 | 101.3 | 33.9 | 40.5 | 11.1 | 101.2 | 26.5 | 3.461 | 55 | 19.3 | 27.5 | 16.1 | 47 | 31 | 0.781 | 34.5 | 56 | 4400 | 22 | 99.1 | 55.6 | 0.2 | 20 | 0 | 35.8 | 33.2
581730 | 3930 | 41 | 1550 | 50.1 | 45 | 50 | 30 | 31.8 | 0.05 | 104 | 11.5 | 70 | 40 | 23.1 | 0.785 | 98.7 | 471.8 | 454.6 | 53.7 | 441.9 | 0.991 | 386.6 | 8.1 | 101.4 | 34.5 | 40.5 | 11.1 | 101.3 | 26.5 | 3.44 | 55 | 18.9 | 27.5 | 16.1 | 47 | 31 | 0.779 | 34.5 | 56 | 4180 | 22 | 99.1 | 55.7 | 0.1 | 19.9 | 0 | 35.8 | 33.2
581790 | 3990 | 41 | 1550 | 50.1 | 45 | 50 | 30 | 31.9 | 0.05 | 104 | 11.5 | 70 | 39.9 | 23.1 | 0.783 | 98.7 | 471.6 | 454.4 | 53.7 | 442.2 | 1.041 | 387.8 | 8.1 | 101.2 | 34.3 | 40.5 | 11.1 | 101.1 | 26.5 | 3.435 | 55.1 | 18.8 | 27.5 | 16.1 | 47 | 31 | 0.783 | 34.5 | 56 | 4360 | 22 | 99.1 | 55.6 | 0.2 | 20.1 | 0 | 35.8 | 33.2
581850 | 4050 | 41 | 1548 | 50.2 | 45 | 50 | 30 | 31.9 | 0.051 | 104 | 11.6 | 70 | 39.9 | 23 | 0.784 | 98.7 | 471.5 | 454.3 | 53.7 | 442.2 | 1.072 | 385.9 | 8.2 | 101.3 | 34.1 | 40.5 | 11.5 | 101.3 | 26.4 | 3.445 | 55 | 18.4 | 27.5 | 16.1 | 47 | 31 | 0.779 | 34.5 | 54 | 4400 | 22 | 99.5 | 55.5 | 0.1 | 20.1 | 0 | 35.8 | 33.2
581910 | 4110 | 41 | 1550 | 50.3 | 45 | 50 | 30 | 31.9 | 0.051 | 104 | 11.5 | 70 | 40.1 | 23.1 | 0.784 | 98.7 | 471.5 | 454.3 | 53.7 | 442.2 | 1.158 | 394.4 | 8.2 | 101.3 | 33.8 | 40.5 | 11.1 | 101.2 | 26.4 | 3.428 | 55 | 18.5 | 27.5 | 16.1 | 47 | 31 | 0.781 | 34.5 | 54 | 4400 | 22 | 99.1 | 55.6 | 0.1 | 19.9 | 0 | 35.8 | 33.2
581970 | 4170 | 41 | 1549 | 50.3 | 44.9 | 50 | 30 | 32 | 0.05 | 104 | 11.5 | 70 | 40.1 | 23 | 0.784 | 98.7 | 471.3 | 454 | 53.7 | 442.2 | 1.138 | 392.6 | 8.2 | 101.3 | 33.8 | 40.5 | 11.5 | 101.2 | 26.3 | 3.466 | 55 | 18.3 | 27.5 | 16.1 | 47 | 31 | 0.782 | 34.5 | 54 | 4430 | 22 | 99.1 | 55.5 | 0.1 | 20 | 0 | 35.7 | 33.2
582030 | 4230 | 41 | 1549 | 50.4 | 44.9 | 50 | 30 | 31.8 | 0.05 | 104 | 11.5 | 70 | 40 | 23 | 0.785 | 98.7 | 471.3 | 453.9 | 53.7 | 442.4 | 1.053 | 386.5 | 8.2 | 101.4 | 33.5 | 40.5 | 11.1 | 101.3 | 26.3 | 3.444 | 55 | 18.5 | 27.5 | 16.1 | 47 | 31 | 0.78 | 34.5 | 53 | 4450 | 22 | 99.5 | 55.7 | 0.1 | 19.9 | 0 | 35.8 | 33.2
582090 | 4290 | 41 | 1550 | 50.5 | 45 | 50 | 30 | 32 | 0.05 | 104 | 11.4 | 70 | 39.9 | 23 | 0.784 | 98.7 | 470.8 | 453.4 | 53.7 | 443 | 1.095 | 396.3 | 8.2 | 101.4 | 33.6 | 40.5 | 11.1 | 101.3 | 26.3 | 3.447 | 55 | 18.6 | 27.5 | 16.1 | 47 | 32 | 0.782 | 34.5 | 54 | 4480 | 22 | 99.1 | 55.6 | 0.1 | 19.9 | 0 | 35.7 | 33.2
582150 | 4350 | 41 | 1549 | 50.6 | 45 | 50 | 30 | 32.1 | 0.05 | 104 | 11.3 | 70 | 40.3 | 23.1 | 0.785 | 98.7 | 470.9 | 453.5 | 53.6 | 443.1 | 1.101 | 402 | 8.2 | 101.4 | 33.7 | 40.5 | 11.1 | 101.3 | 26.2 | 3.45 | 55 | 18.5 | 27.5 | 16.1 | 47 | 32 | 0.779 | 34.5 | 54 | 4530 | 22 | 99.5 | 55.7 | 0.1 | 19.9 | 0 | 35.7 | 33.2
582210 | 4410 | 41 | 1550 | 50.4 | 45 | 50 | 30 | 32.1 | 0.05 | 104 | 11.3 | 70 | 39.9 | 23.1 | 0.785 | 98.7 | 470.8 | 453.3 | 53.7 | 443 | 1.209 | 395.4 | 8.2 | 101.2 | 33.9 | 40.6 | 11.1 | 101.1 | 26.2 | 3.436 | 55 | 18.2 | 27.5 | 16.1 | 47 | 32 | 0.78 | 34.5 | 54 | 4400 | 22 | 99.1 | 55.6 | 0.1 | 19.9 | 0 | 35.8 | 33.2
582270 | 4470 | 41 | 1551 | 50.3 | 45 | 50 | 30 | 32.1 | 0.048 | 104 | 11.2 | 70 | 40.2 | 23 | 0.784 | 98.7 | 470.8 | 453.3 | 53.6 | 443 | 1.204 | 394.4 | 8.2 | 101.3 | 34 | 40.6 | 11.1 | 101.2 | 26.3 | 3.444 | 54.9 | 18.1 | 27.5 | 16.1 | 47 | 32 | 0.783 | 34.5 | 56 | 4210 | 22 | 99.1 | 55.7 | 0.1 | 20 | 0 | 35.7 | 33.2
582330 | 4530 | 41 | 1550 | 50.3 | 45.1 | 50 | 30 | 32.2 | 0.05 | 104 | 11.2 | 70 | 39.9 | 23 | 0.785 | 98.7 | 470.5 | 453 | 53.7 | 443 | 1.142 | 394.5 | 8.2 | 101.2 | 34 | 40.6 | 11.1 | 101.1 | 26.3 | 3.428 | 54.9 | 18.2 | 27.5 | 16.1 | 47 | 32 | 0.776 | 34.5 | 54 | 4430 | 22 | 99.1 | 55.6 | 0.1 | 19.9 | 0 | 35.8 | 33.2
582390 | 4590 | 41 | 1549 | 50.2 | 45.1 | 50 | 30 | 32 | 0.05 | 104 | 11.2 | 70 | 39.9 | 23.1 | 0.783 | 98.7 | 470.5 | 452.9 | 53.7 | 442.6 | 1.232 | 394.7 | 8.2 | 101.3 | 34 | 40.6 | 11.1 | 101.2 | 26.3 | 3.433 | 54.9 | 18.3 | 27.5 | 16.1 | 47 | 32 | 0.782 | 34.5 | 54 | 4360 | 22 | 99.1 | 55.7 | 0.1 | 19.9 | 0 | 35.7 | 33.2
582450 | 4650 | 41 | 1548 | 50.2 | 45.1 | 50 | 30 | 31.9 | 0.051 | 104 | 11.3 | 70 | 40 | 23.2 | 0.784 | 98.7 | 470.3 | 452.7 | 53.7 | 442.4 | 1.212 | 393.7 | 8.2 | 101.3 | 33.8 | 40.6 | 11.5 | 101.2 | 26.3 | 3.422 | 54.9 | 17.8 | 27.5 | 16.1 | 47 | 31 | 0.784 | 34.5 | 56 | 3990 | 22 | 99.5 | 55.6 | 0.1 | 20 | 0 | 35.8 | 33.2
582510 | 4710 | 41 | 1551 | 50.3 | 45.1 | 50 | 30 | 31.9 | 0.05 | 104 | 11.3 | 70 | 39.8 | 23 | 0.785 | 98.7 | 470.4 | 452.8 | 53.6 | 442.2 | 1.325 | 394.5 | 8.2 | 101.3 | 33.7 | 40.6 | 11.1 | 101.2 | 26.3 | 3.439 | 54.8 | 17.6 | 27.5 | 16.1 | 47 | 31 | 0.78 | 34.5 | 53 | 4330 | 22 | 99.1 | 55.5 | 0.1 | 20 | 0 | 35.8 | 33.2
582570 | 4770 | 41 | 1551 | 50.3 | 45.1 | 50 | 30 | 31.9 | 0.05 | 104 | 11.4 | 70 | 40.1 | 22.9 | 0.784 | 98.7 | 470.3 | 452.7 | 53.6 | 442.7 | 1.271 | 393.5 | 8.2 | 101.3 | 33.8 | 40.6 | 11.1 | 101.2 | 26.3 | 3.426 | 54.9 | 17.7 | 27.5 | 16.1 | 47 | 31 | 0.784 | 34.5 | 54 | 4310 | 22 | 99.1 | 55.6 | 0.1 | 20.1 | 0 | 35.8 | 33.2
582630 | 4830 | 41 | 1549 | 50.3 | 45 | 50 | 30 | 31.9 | 0.051 | 104 | 11.4 | 70 | 39.9 | 23 | 0.785 | 98.7 | 470 | 452.3 | 53.7 | 442.7 | 1.219 | 392.3 | 8.2 | 101.2 | 33.7 | 40.6 | 11.1 | 101.2 | 26.3 | 3.439 | 54.9 | 18.1 | 27.5 | 16.1 | 47 | 31 | 0.782 | 34.5 | 53 | 4530 | 22 | 99.1 | 55.6 | 0.1 | 20.1 | 0 | 35.8 | 33.2
582690 | 4890 | 41 | 1551 | 50.4 | 45 | 50 | 30 | 31.9 | 0.05 | 104 | 11.4 | 70 | 40 | 23.1 | 0.785 | 98.7 | 470 | 452.3 | 53.7 | 442.6 | 1.293 | 392.8 | 8.2 | 101.2 | 33.4 | 40.6 | 11.1 | 101.1 | 26.3 | 3.421 | 54.9 | 18 | 27.5 | 16.1 | 47 | 31 | 0.782 | 34.5 | 53 | 4530 | 22 | 99.1 | 55.6 | 0.1 | 20.1 | 0 | 35.8 | 33.2
582750 | 4950 | 41 | 1550 | 50.6 | 45 | 50 | 30 | 31.9 | 0.05 | 104 | 11.4 | 70 | 40.1 | 23 | 0.784 | 98.7 | 470 | 452.3 | 53.6 | 442.2 | 1.272 | 393.9 | 8.2 | 101.3 | 33.5 | 40.6 | 11.1 | 101.2 | 26.3 | 3.455 | 54.8 | 17.8 | 27.5 | 16.1 | 47 | 31 | 0.783 | 34.5 | 54 | 4430 | 22 | 99.1 | 55.7 | 0.1 | 20 | 0 | 35.8 | 33.2
582810 | 5010 | 41 | 1550 | 50 | 45 | 50 | 30 | 31.8 | 0.05 | 104 | 11.4 | 70 | 40.1 | 22.9 | 0.784 | 98.7 | 469.8 | 452.1 | 53.7 | 441.7 | 1.321 | 393 | 8.1 | 101.2 | 33.6 | 40.6 | 11.1 | 101.1 | 26.4 | 3.417 | 54.8 | 17.7 | 27.5 | 16.1 | 47 | 31 | 0.778 | 34.5 | 56 | 4140 | 22 | 99.1 | 55.6 | 0.1 | 19.9 | 0 | 35.7 | 33.2
582870 | 5070 | 41 | 1549 | 49.7 | 45 | 50 | 30 | 32.1 | 0.049 | 104 | 11.4 | 70 | 40 | 22.9 | 0.784 | 98.7 | 469.7 | 452 | 53.7 | 441.2 | 1.377 | 396.2 | 8.1 | 101.2 | 33.5 | 40.6 | 11.1 | 101.1 | 26.4 | 3.403 | 54.8 | 17.9 | 27.5 | 16.1 | 47 | 31 | 0.779 | 34.1 | 55 | 4360 | 22 | 99.1 | 55.7 | 0.1 | 20.1 | 0 | 35.8 | 33.2
582930 | 5130 | 41 | 1549 | 49.7 | 45 | 50 | 30 | 32.1 | 0.049 | 104 | 11.4 | 70 | 40.1 | 23.2 | 0.784 | 98.7 | 469.7 | 452 | 53.7 | 440.5 | 1.464 | 392.4 | 8.1 | 101.1 | 33.4 | 40.6 | 11.4 | 101 | 26.4 | 3.395 | 54.7 | 18 | 27.5 | 16.1 | 47 | 32 | 0.781 | 34.5 | 54 | 4430 | 22 | 98.8 | 55.6 | 0 | 19.8 | 0 | 35.7 | 33.2
582990 | 5190 | 41 | 1550 | 49.7 | 45 | 50 | 30 | 32.1 | 0.049 | 104 | 11.3 | 70 | 40 | 23 | 0.785 | 98.7 | 469.7 | 451.9 | 53.7 | 439.9 | 1.494 | 393.4 | 8.1 | 101.1 | 33.3 | 40.6 | 11.1 | 101 | 26.4 | 3.387 | 54.7 | 17.8 | 27.5 | 16.1 | 47 | 32 | 0.779 | 34.5 | 55 | 4380 | 22 | 99.1 | 55.6 | 0 | 19.9 | 0 | 35.7 | 33.2
583050 | 5250 | 41 | 1549 | 49.6 | 45 | 50 | 30 | 32.2 | 0.048 | 104 | 11.3 | 70 | 40 | 23.2 | 0.785 | 98.7 | 469.6 | 451.8 | 53.7 | 439.7 | 1.516 | 393.3 | 8.1 | 101.1 | 33 | 40.6 | 11.1 | 101 | 26.4 | 3.402 | 54.7 | 17.4 | 27.5 | 16.1 | 47 | 32 | 0.779 | 34.1 | 56 | 4160 | 22 | 99.1 | 55.6 | 0.1 | 19.8 | 0 | 35.6 | 33.2
583110 | 5310 | 41 | 1550 | 50 | 45 | 50 | 30 | 32.2 | 0.049 | 104 | 11.3 | 70 | 39.9 | 23.4 | 0.785 | 98.7 | 469.6 | 451.8 | 53.7 | 439.5 | 1.476 | 393.4 | 8.1 | 101.1 | 32.8 | 40.6 | 11.1 | 101 | 26.4 | 3.394 | 54.7 | 16.9 | 27.5 | 16.1 | 47 | 32 | 0.78 | 34.5 | 55 | 4260 | 22 | 99.1 | 55.6 | 0.1 | 19.9 | 0 | 35.7 | 33.1
583170 | 5370 | 41 | 1551 | 49.7 | 45 | 50 | 30 | 32 | 0.052 | 104 | 11.3 | 70 | 39.8 | 23 | 0.785 | 98.7 | 469.5 | 451.7 | 53.7 | 439.4 | 1.613 | 392.8 | 8.1 | 101.1 | 32.9 | 40.6 | 11.1 | 101 | 26.4 | 3.38 | 54.7 | 16.3 | 27.5 | 16.1 | 47 | 31 | 0.779 | 34.5 | 54 | 4330 | 22 | 99.1 | 55.6 | 0.1 | 19.9 | 0 | 35.7 | 33.1
583230 | 5430 | 41 | 1551 | 49.6 | 45 | 50 | 30 | 31.9 | 0.05 | 104 | 11.3 | 70 | 40.2 | 23 | 0.784 | 98.7 | 469.4 | 451.6 | 53.6 | 439.4 | 1.59 | 395.4 | 8.1 | 101.1 | 32.9 | 40.6 | 11.4 | 101 | 26.4 | 3.385 | 54.7 | 16.7 | 27.5 | 16.1 | 47 | 31 | 0.782 | 34.1 | 55 | 4430 | 22 | 99.1 | 55.6 | 0.2 | 19.9 | 0 | 35.8 | 33.1
583290 | 5490 | 41 | 1549 | 49.3 | 45 | 50 | 30 | 31.9 | 0.05 | 104 | 11.4 | 70 | 39.9 | 22.9 | 0.785 | 98.7 | 469.2 | 451.4 | 53.7 | 439.3 | 1.52 | 399.8 | 8.1 | 101.1 | 32.8 | 40.6 | 11.1 | 101 | 26.5 | 3.385 | 54.7 | 17.5 | 27.5 | 16.1 | 47 | 31 | 0.782 | 34.5 | 53 | 4530 | 22 | 99.1 | 55.6 | 0.2 | 19.9 | 0 | 35.7 | 33.1
583350 | 5550 | 41 | 1549 | 49.5 | 45 | 50 | 30 | 32 | 0.051 | 104 | 11.5 | 70 | 40.1 | 23 | 0.784 | 98.7 | 469.3 | 451.5 | 53.6 | 439.2 | 1.695 | 399.8 | 8.1 | 101.1 | 32.6 | 40.6 | 11.1 | 101 | 26.5 | 3.399 | 54.7 | 17.6 | 27.5 | 16.1 | 47 | 31 | 0.781 | 34.5 | 54 | 4310 | 22 | 99.1 | 55.6 | 0.1 | 19.9 | 0 | 35.8 | 33.1
583410 | 5610 | 41 | 1550 | 49.6 | 45.1 | 50 | 30 | 32 | 0.05 | 104 | 11.5 | 70 | 40.1 | 22.8 | 0.784 | 98.7 | 469.3 | 451.4 | 53.6 | 439.2 | 1.654 | 399.4 | 8.1 | 101.1 | 32.5 | 40.6 | 11.1 | 101 | 26.5 | 3.4 | 54.7 | 17.7 | 27.5 | 16.1 | 47 | 31 | 0.779 | 34.1 | 55 | 4330 | 22 | 99.1 | 55.6 | 0.1 | 19.9 | 0 | 35.8 | 33.1
583470 | 5670 | 41 | 1549 | 49.5 | 45 | 50 | 30 | 32 | 0.051 | 104 | 11.6 | 70 | 40.1 | 23 | 0.785 | 98.7 | 469 | 451.1 | 53.6 | 439 | 1.7 | 400.5 | 8 | 101.1 | 32.6 | 40.6 | 11.1 | 101 | 26.5 | 3.384 | 54.7 | 17.8 | 27.5 | 16.1 | 47 | 31 | 0.778 | 34.1 | 53 | 4310 | 22 | 98.8 | 55.6 | 0.1 | 19.9 | 0 | 35.7 | 33.1
583530 | 5730 | 41 | 1550 | 49.4 | 45 | 50 | 30 | 32 | 0.051 | 104 | 11.6 | 70 | 39.8 | 23.1 | 0.784 | 98.7 | 469.1 | 451.2 | 53.6 | 438.8 | 1.768 | 396.6 | 8 | 101.1 | 32.4 | 40.6 | 11.1 | 101 | 26.5 | 3.39 | 54.7 | 17.5 | 27.5 | 16.1 | 47 | 31 | 0.786 | 34.1 | 53 | 4180 | 22 | 99.1 | 55.6 | 0.1 | 20.1 | 0 | 35.8 | 33.1
583590 | 5790 | 41 | 1549 | 49.3 | 45 | 50 | 30 | 31.9 | 0.048 | 104.1 | 11.6 | 70 | 39.9 | 23.1 | 0.785 | 98.7 | 469.1 | 451.2 | 53.6 | 438.4 | 1.803 | 392.6 | 8 | 101.1 | 32.4 | 40.6 | 11.1 | 101 | 26.5 | 3.371 | 54.7 | 17.4 | 27.5 | 16.1 | 47 | 31 | 0.779 | 34.1 | 53 | 4330 | 22 | 99.1 | 55.7 | 0.1 | 20.1 | 0 | 35.8 | 33.1
583650 | 5850 | 41 | 1550 | 49.2 | 45 | 50 | 30 | 31.9 | 0.048 | 104 | 11.5 | 70 | 39.9 | 23 | 0.784 | 98.7 | 468.9 | 450.9 | 53.6 | 438.3 | 1.77 | 393.3 | 8 | 101.1 | 32.4 | 40.6 | 11.1 | 101 | 26.5 | 3.366 | 54.7 | 17.2 | 27.5 | 16.1 | 47 | 31 | 0.778 | 34.5 | 56 | 4140 | 22 | 99.1 | 55.6 | 0 | 20.1 | 0 | 35.8 | 33.1
583710 | 5910 | 41 | 1550 | 49.2 | 45 | 50 | 30 | 32.1 | 0.05 | 104 | 11.4 | 70 | 40 | 23.2 | 0.785 | 98.7 | 468.8 | 450.8 | 53.6 | 438.3 | 1.864 | 394.3 | 8 | 101.1 | 32.4 | 40.6 | 11.1 | 101 | 26.6 | 3.375 | 54.7 | 17.1 | 27.5 | 16.1 | 47 | 31 | 0.781 | 34.1 | 55 | 4110 | 22 | 99.1 | 55.7 | 0 | 20.1 | 0 | 35.7 | 33.1
583770 | 5970 | 41 | 1550 | 49.2 | 45 | 50 | 30 | 32.1 | 0.05 | 104 | 11.4 | 70 | 39.9 | 23 | 0.785 | 98.7 | 468.7 | 450.7 | 53.6 | 438.4 | 1.881 | 395.1 | 8 | 101.1 | 32.7 | 40.6 | 11.1 | 101 | 26.6 | 3.369 | 54.7 | 16.9 | 27.5 | 16.1 | 47 | 31 | 0.782 | 34.1 | 55 | 4230 | 22 | 99.1 | 55.6 | 0.1 | 20 | 0 | 35.7 | 33.1
583830 | 6030 | 41 | 1550 | 49.1 | 45 | 50 | 30 | 32.2 | 0.049 | 104 | 11.3 | 70 | 40.1 | 23.2 | 0.784 | 98.7 | 468.6 | 450.5 | 53.7 | 438.3 | 1.863 | 395.1 | 8 | 101.1 | 32.9 | 40.6 | 11.1 | 101 | 26.6 | 3.37 | 54.7 | 16.6 | 27.5 | 16.1 | 47 | 32 | 0.78 | 34.1 | 53 | 4380 | 22 | 98.8 | 55.6 | 0 | 19.9 | 0 | 35.7 | 33.1
583890 | 6090 | 41 | 1551 | 49.1 | 45.1 | 50 | 30 | 32.1 | 0.052 | 104 | 11.3 | 70 | 39.9 | 23.1 | 0.784 | 98.7 | 468.4 | 450.3 | 53.6 | 438.4 | 1.904 | 394.2 | 8 | 101.1 | 33.1 | 40.6 | 11.3 | 101 | 26.6 | 3.363 | 54.7 | 16.1 | 27.5 | 16.1 | 47 | 31 | 0.784 | 34.5 | 53 | 4140 | 22 | 99.1 | 55.5 | 0 | 19.9 | 0 | 35.6 | 33.1
583950 | 6150 | 41 | 1551 | 49.5 | 45 | 50 | 30 | 31.9 | 0.051 | 104 | 11.2 | 70 | 40.1 | 23.2 | 0.785 | 98.7 | 468.5 | 450.3 | 53.7 | 438.5 | 1.979 | 394.4 | 8.1 | 101.1 | 33 | 40.6 | 11.1 | 101 | 26.7 | 3.384 | 54.7 | 16.2 | 27.5 | 16.1 | 47 | 31 | 0.78 | 34.1 | 53 | 4310 | 22 | 99.1 | 55.6 | 0 | 19.9 | 0 | 35.7 | 33.1
584010 | 6210 | 41 | 1548 | 49.4 | 45.1 | 50 | 30 | 32 | 0.05 | 104 | 11.2 | 70 | 40.3 | 22.9 | 0.784 | 98.7 | 468.2 | 450 | 53.7 | 438.6 | 1.914 | 394.4 | 8 | 101.1 | 33 | 40.7 | 11.1 | 101 | 26.7 | 3.372 | 54.7 | 16.5 | 27.5 | 16.1 | 47 | 31 | 0.783 | 34.5 | 54 | 4450 | 22 | 99.1 | 55.6 | 0 | 19.9 | 0 | 35.7 | 33.1
584070 | 6270 | 41 | 1550 | 51.3 | 45.1 | 50 | 30 | 31.9 | 0.048 | 104 | 11.3 | 70 | 40 | 23 | 0.785 | 98.7 | 467.9 | 449.7 | 53.7 | 440.1 | 1.935 | 394.5 | 8.4 | 101.3 | 33.2 | 40.7 | 11.1 | 101.2 | 26.7 | 3.467 | 56.1 | 16.5 | 27 | 16.5 | 47 | 31 | 0.778 | 35.3 | 55 | 4500 | 22 | 99.5 | 55.5 | 0 | 19.9 | 0 | 35.7 | 33.2
584130 | 6330 | 41 | 1550 | 51.5 | 45.2 | 50 | 30 | 32 | 0.05 | 104 | 11.3 | 70 | 39.8 | 23.1 | 0.784 | 98.7 | 467.7 | 449.5 | 53.7 | 440.7 | 2.032 | 394.7 | 8.4 | 101.3 | 33.2 | 40.7 | 11.5 | 101.2 | 26.7 | 3.465 | 56.1 | 16.4 | 27 | 16.5 | 47 | 31 | 0.779 | 35.3 | 57 | 4580 | 22 | 99.1 | 55.6 | 0 | 20 | 0 | 35.8 | 33.2
584190 | 6390 | 41 | 1551 | 51.5 | 45.2 | 50 | 30 | 32 | 0.05 | 104 | 11.4 | 70 | 40 | 22.9 | 0.785 | 98.7 | 467.8 | 449.5 | 53.8 | 441.4 | 2.114 | 394 | 8.4 | 101.3 | 33.2 | 40.7 | 11.1 | 101.2 | 26.7 | 3.468 | 56.1 | 16.2 | 27 | 16.5 | 47 | 31 | 0.78 | 35.3 | 57 | 4280 | 22 | 99.1 | 55.6 | 0 | 20 | 0 | 35.7 | 33.1
584250 | 6450 | 41 | 1550 | 51.6 | 45.2 | 50 | 30 | 32.1 | 0.051 | 104 | 11.4 | 70 | 39.8 | 22.8 | 0.785 | 98.7 | 467.5 | 449.2 | 53.7 | 441.6 | 1.991 | 394.3 | 8.4 | 101.3 | 33.2 | 40.7 | 11.1 | 101.2 | 26.8 | 3.469 | 56.2 | 16.5 | 27 | 16.5 | 47 | 31 | 0.783 | 35.3 | 57 | 4260 | 22 | 99.5 | 55.7 | 0.1 | 20 | 0 | 35.7 | 33.2
584310 | 6510 | 41 | 1549 | 51.5 | 45.1 | 50 | 30 | 32 | 0.05 | 104 | 11.5 | 70 | 39.9 | 23 | 0.783 | 98.7 | 467.4 | 449 | 53.8 | 442 | 1.998 | 400.4 | 8.4 | 101.3 | 33.6 | 40.7 | 11.1 | 101.2 | 26.8 | 3.487 | 56.2 | 16.8 | 27 | 16.5 | 47 | 31 | 0.783 | 35.3 | 57 | 4330 | 22 | 99.5 | 55.6 | 0.1 | 20.1 | 0 | 35.8 | 33.2
584370 | 6570 | 41 | 1545 | 49.2 | 45.1 | 50 | 30 | 31.8 | 0.053 | 104 | 11.5 | 70 | 39.8 | 23.3 | 0.785 | 98.7 | 466.8 | 448.5 | 53.8 | 441.7 | 1.892 | 395.5 | 8 | 101.1 | 33.6 | 40.6 | 11.4 | 101 | 26.8 | 3.36 | 54.9 | 16.6 | 27.5 | 16.1 | 47 | 31 | 0.784 | 34.5 | 56 | 4090 | 22 | 99.1 | 55.6 | 0.1 | 19.9 | 0 | 35.7 | 33.2
584430 | 6630 | 41 | 1551 | 50.3 | 45 | 50 | 30 | 31.9 | 0.049 | 104.1 | 11.5 | 70 | 40.3 | 22.5 | 0.785 | 98.7 | 467.1 | 448.7 | 53.7 | 441.5 | 1.623 | 393.1 | 8.2 | 101.2 | 33.5 | 40.6 | 11.1 | 101.2 | 26.9 | 3.441 | 54.8 | 16 | 27.5 | 16.1 | 47 | 31 | 0.783 | 34.5 | 54 | 4380 | 22 | 99.1 | 55.6 | 0 | 19.9 | 0 | 35.7 | 33.2
584490 | 6690 | 41 | 1550 | 50.4 | 45 | 50 | 30 | 32.1 | 0.049 | 104 | 11.4 | 70 | 40.1 | 22.6 | 0.784 | 98.7 | 467.3 | 448.9 | 53.6 | 442.1 | 1.857 | 393.3 | 8.2 | 101.2 | 33.5 | 40.5 | 11.1 | 101.1 | 26.9 | 3.414 | 54.8 | 17.2 | 27.5 | 16.1 | 47 | 32 | 0.779 | 34.5 | 56 | 4230 | 22 | 99.1 | 55.6 | 0.1 | 19.9 | 0 | 35.7 | 33.2
584550 | 6750 | 41 | 1551 | 50.4 | 44.9 | 50 | 30 | 32.1 | 0.049 | 104 | 11.4 | 70 | 40.1 | 22.5 | 0.784 | 98.7 | 467.3 | 448.8 | 53.6 | 442.4 | 1.918 | 395.4 | 8.2 | 101.2 | 33.8 | 40.5 | 11.1 | 101.2 | 26.9 | 3.417 | 54.8 | 18 | 27.5 | 16.1 | 47 | 32 | 0.779 | 34.5 | 55 | 4260 | 22 | 99.1 | 55.6 | 0.1 | 19.9 | 0 | 35.7 | 33.2
584610 | 6810 | 41 | 1551 | 50.5 | 44.9 | 50 | 30 | 32.2 | 0.048 | 104 | 11.4 | 70 | 40 | 23.1 | 0.783 | 98.7 | 467.3 | 448.8 | 53.5 | 442.7 | 1.979 | 391.4 | 8.2 | 101.2 | 33.7 | 40.5 | 11.1 | 101.1 | 27 | 3.425 | 54.8 | 18.2 | 27.5 | 16.1 | 47 | 32 | 0.782 | 34.5 | 56 | 4180 | 22 | 99.1 | 55.7 | 0.1 | 20 | 0 | 35.7 | 33.2
584670 | 6870 | 41 | 1550 | 50.5 | 45 | 50 | 30 | 32 | 0.051 | 104 | 11.4 | 70 | 39.9 | 22.7 | 0.785 | 98.7 | 467.1 | 448.6 | 53.5 | 442.7 | 1.992 | 392.5 | 8.2 | 101.3 | 34.2 | 40.6 | 11.1 | 101.2 | 27 | 3.421 | 54.8 | 17.8 | 27.5 | 16.1 | 47 | 31 | 0.779 | 34.5 | 53 | 4260 | 22 | 99.1 | 55.6 | 0.1 | 19.9 | 0 | 35.8 | 33.2
584730 | 6930 | 41 | 1551 | 50.2 | 45 | 50 | 30 | 31.8 | 0.051 | 104 | 11.3 | 70 | 40 | 22.9 | 0.785 | 98.7 | 467.1 | 448.6 | 53.6 | 443.4 | 2.114 | 390.8 | 8.2 | 101.2 | 34.3 | 40.6 | 11.1 | 101.2 | 27 | 3.419 | 54.8 | 17.9 | 27.5 | 16.1 | 47 | 31 | 0.779 | 34.5 | 56 | 4110 | 22 | 99.1 | 55.6 | 0.2 | 20.1 | 0 | 35.8 | 33.2
584790 | 6990 | 41 | 1550 | 50.1 | 45 | 50 | 30 | 31.8 | 0.051 | 104 | 11.3 | 70 | 39.9 | 23 | 0.783 | 98.7 | 467 | 448.5 | 53.6 | 443.9 | 2.219 | 393.4 | 8.2 | 101.2 | 34.2 | 40.6 | 11.1 | 101.2 | 27 | 3.431 | 54.8 | 17.6 | 27.5 | 16.1 | 47 | 31 | 0.782 | 34.5 | 56 | 4280 | 22 | 98.8 | 55.6 | 0.2 | 20.1 | 0 | 35.8 | 33.3
584850 | 7050 | 41 | 1549 | 50 | 45 | 50 | 30 | 32 | 0.051 | 104 | 11.3 | 70 | 40 | 22.8 | 0.784 | 98.7 | 466.8 | 448.2 | 53.6 | 443.7 | 2.169 | 391.8 | 8.2 | 101.2 | 33.9 | 40.6 | 11.1 | 101.2 | 27.1 | 3.426 | 54.8 | 17.9 | 27.5 | 16.1 | 47 | 31 | 0.778 | 34.5 | 56 | 4280 | 22 | 99.1 | 55.6 | 0.1 | 19.9 | 0 | 35.8 | 33.2
584910 | 7110 | 41 | 1551 | 50.1 | 45 | 50 | 30 | 32.1 | 0.051 | 104 | 11.3 | 70 | 40 | 23.3 | 0.783 | 98.7 | 466.9 | 448.3 | 53.5 | 444.1 | 2.239 | 391.6 | 8.2 | 101.2 | 34 | 40.6 | 11.1 | 101.2 | 27.1 | 3.413 | 54.8 | 18 | 27.5 | 16.1 | 47 | 32 | 0.777 | 34.1 | 54 | 4330 | 22 | 99.1 | 55.6 | 0.1 | 20.1 | 0 | 35.8 | 33.3
584970 | 7170 | 41 | 1550 | 50.2 | 45 | 50 | 30 | 32.2 | 0.05 | 104 | 11.4 | 70 | 39.9 | 22.9 | 0.783 | 98.7 | 466.9 | 448.2 | 53.5 | 443.8 | 2.281 | 390.7 | 8.2 | 101.2 | 34.1 | 40.6 | 11.1 | 101.2 | 27.1 | 3.433 | 54.8 | 17.4 | 27.5 | 16.1 | 47 | 32 | 0.777 | 34.5 | 54 | 4360 | 22 | 99.1 | 55.6 | 0.1 | 20.1 | 0 | 35.8 | 33.3
592230 | 30 | 42 | 1548 | 48.9 | 46.1 | 49.9 | 30 | 31.9 | 0.048 | 103.9 | 11.3 | 70 | 39.9 | 31.6 | 0.785 | 98.6 | 482.1 | 467.3 | 54.7 | 445.4 | 0.441 | 392.4 | 8 | 101 | 35.9 | 41.5 | 11.2 | 100.9 | 29.2 | 3.449 | 55.3 | 25.4 | 27.5 | 16.1 | 48 | 31 | 0.784 | 34.5 | 56 | 4450 | 22 | 99.1 | 55.5 | 0.1 | 20 | 0 | 35.9 | 33.2
592290 | 90 | 42 | 1551 | 49.3 | 45.8 | 49.9 | 30 | 31.8 | 0.05 | 104 | 11.3 | 70 | 40 | 31.5 | 0.784 | 98.6 | 482.3 | 467.5 | 54.6 | 444.7 | 0.44 | 392.3 | 8 | 101 | 35.7 | 41.2 | 11.1 | 100.9 | 29 | 3.458 | 55.2 | 26.3 | 27.5 | 16.1 | 47 | 31 | 0.776 | 34.5 | 56 | 4330 | 22 | 99.1 | 55.6 | 0.1 | 20.1 | 0 | 35.9 | 33.1
592350 | 150 | 42 | 1550 | 49.1 | 45.5 | 50 | 30 | 31.8 | 0.05 | 104 | 11.4 | 70 | 40.1 | 31.4 | 0.785 | 98.6 | 482.3 | 467.5 | 54.5 | 444.3 | 0.437 | 392.2 | 8 | 101 | 35.8 | 40.9 | 11.5 | 100.9 | 29 | 3.43 | 55.2 | 26.4 | 27.5 | 16.1 | 47 | 31 | 0.784 | 34.9 | 54 | 4380 | 22 | 99.1 | 55.6 | 0.1 | 20 | 0 | 35.8 | 33.2
592410 | 210 | 42 | 1551 | 49.2 | 45.2 | 50 | 30 | 31.9 | 0.05 | 104 | 11.4 | 70 | 39.8 | 31.1 | 0.785 | 98.6 | 482.2 | 467.5 | 54.3 | 444.1 | 0.437 | 393.9 | 8 | 101 | 35.8 | 40.6 | 11.1 | 100.9 | 28.8 | 3.475 | 55.2 | 26.1 | 27.5 | 16.1 | 47 | 31 | 0.779 | 34.9 | 54 | 4480 | 22 | 99.1 | 55.6 | 0.1 | 20 | 0 | 35.9 | 33.2
592470 | 270 | 42 | 1549 | 49.2 | 45 | 50 | 30 | 31.9 | 0.05 | 104 | 11.4 | 70 | 40.1 | 30.7 | 0.784 | 98.6 | 482.1 | 467.5 | 54.3 | 443.6 | 0.44 | 391 | 8 | 101 | 35.9 | 40.4 | 11.1 | 100.9 | 28.7 | 3.453 | 55.2 | 25.8 | 27.5 | 16.1 | 47 | 31 | 0.782 | 34.5 | 54 | 4330 | 22 | 98.8 | 55.5 | 0 | 19.9 | 0 | 35.7 | 33.1
592530 | 330 | 42 | 1552 | 49.7 | 44.8 | 50 | 30 | 32 | 0.05 | 104 | 11.4 | 70 | 40.1 | 30.5 | 0.785 | 98.6 | 482.2 | 467.6 | 54.2 | 443.5 | 0.439 | 391.7 | 8.1 | 101 | 35.7 | 40.2 | 11.1 | 100.9 | 28.6 | 3.448 | 55.2 | 25.6 | 27.5 | 16.1 | 46 | 31 | 0.783 | 34.5 | 56 | 4330 | 22 | 99.1 | 55.6 | 0.1 | 19.9 | 0 | 35.8 | 33.1
592590 | 390 | 42 | 1549 | 49.6 | 44.7 | 50 | 30 | 32 | 0.049 | 104 | 11.4 | 70 | 39.8 | 30.2 | 0.784 | 98.6 | 482 | 467.4 | 54.2 | 442.8 | 0.436 | 400.3 | 8.1 | 101 | 35.9 | 40.2 | 11.1 | 100.9 | 28.5 | 3.476 | 55.2 | 25.2 | 27.5 | 16.1 | 46 | 31 | 0.781 | 34.9 | 54 | 4330 | 22 | 99.1 | 55.6 | 0.1 | 20.1 | 0 | 35.7 | 33.1
592650 | 450 | 42 | 1551 | 49.9 | 44.7 | 50 | 30 | 32 | 0.05 | 104 | 11.3 | 70 | 40 | 29.9 | 0.785 | 98.6 | 482 | 467.3 | 54.1 | 442 | 0.439 | 392.5 | 8.1 | 101 | 35.7 | 40.2 | 11.1 | 100.9 | 28.4 | 3.457 | 55.2 | 24.9 | 27.5 | 16.1 | 46 | 31 | 0.783 | 34.5 | 56 | 4430 | 22 | 99.1 | 55.6 | 0 | 19.9 | 0 | 35.7 | 33.1
592710 | 510 | 42 | 1550 | 49.7 | 44.7 | 50 | 30 | 32 | 0.05 | 104 | 11.3 | 70 | 40.2 | 29.6 | 0.785 | 98.6 | 481.8 | 467.1 | 54.1 | 442.1 | 0.434 | 392 | 8.1 | 101 | 35.5 | 40.2 | 11.2 | 100.9 | 28.4 | 3.458 | 55.2 | 24.5 | 27.5 | 16.1 | 46 | 31 | 0.781 | 34.5 | 54 | 4600 | 22 | 99.1 | 55.6 | 0 | 20 | 0 | 35.8 | 33.1
592770 | 570 | 42 | 1550 | 49.8 | 44.8 | 50 | 30 | 32.1 | 0.051 | 104 | 11.2 | 70 | 40.2 | 29.3 | 0.784 | 98.6 | 481.6 | 466.9 | 54.1 | 441.8 | 0.447 | 400.6 | 8.1 | 101 | 35.5 | 40.3 | 11.1 | 100.9 | 28.3 | 3.422 | 55.2 | 24.2 | 27.5 | 16.1 | 46 | 31 | 0.783 | 34.5 | 56 | 4600 | 22 | 99.1 | 55.6 | 0.1 | 19.9 | 0 | 35.8 | 33.1
592830 | 630 | 42 | 1552 | 50 | 44.9 | 50 | 30 | 32.2 | 0.05 | 104 | 11.2 | 70 | 40.2 | 29 | 0.786 | 98.6 | 481.5 | 466.8 | 54.1 | 442 | 0.438 | 397.1 | 8.1 | 101 | 35.5 | 40.4 | 11.1 | 100.9 | 28.3 | 3.451 | 55.1 | 23.8 | 27.5 | 16.1 | 46 | 32 | 0.781 | 34.5 | 54 | 4480 | 22 | 99.1 | 55.5 | 0 | 19.9 | 0 | 35.8 | 33.1
592890 | 690 | 42 | 1548 | 49.5 | 44.9 | 50 | 30 | 32.1 | 0.05 | 104 | 11.2 | 70 | 40 | 28.7 | 0.785 | 98.6 | 481 | 466.3 | 54.1 | 441.8 | 0.436 | 396.5 | 8.1 | 101 | 35.3 | 40.4 | 11.1 | 100.9 | 28.2 | 3.438 | 55.2 | 23.5 | 27.5 | 16.1 | 47 | 31 | 0.78 | 34.5 | 54 | 4530 | 22 | 99.1 | 55.6 | 0 | 19.9 | 0 | 35.7 | 33.1
592950 | 750 | 42 | 1549 | 49.6 | 45 | 50 | 30 | 32 | 0.05 | 104 | 11.3 | 70 | 40.1 | 28.4 | 0.784 | 98.6 | 480.8 | 466 | 54 | 442 | 0.43 | 393.7 | 8.1 | 101 | 35.3 | 40.5 | 11.1 | 100.9 | 28.2 | 3.467 | 55.2 | 23.1 | 27.5 | 16.1 | 47 | 31 | 0.783 | 34.5 | 56 | 4530 | 22 | 98.8 | 55.6 | 0.1 | 19.9 | 0 | 35.8 | 33.1
593010 | 810 | 42 | 1549 | 49.6 | 45 | 50 | 30 | 31.9 | 0.05 | 104 | 11.3 | 70 | 39.9 | 28.1 | 0.786 | 98.6 | 480.6 | 465.7 | 54.1 | 442 | 0.428 | 394.7 | 8.1 | 101.1 | 35.1 | 40.6 | 11.5 | 100.9 | 28.1 | 3.458 | 55.2 | 22.7 | 27.5 | 16.1 | 47 | 31 | 0.777 | 34.5 | 56 | 4260 | 22 | 99.1 | 55.6 | 0.1 | 19.9 | 0 | 35.7 | 33.1
593070 | 870 | 42 | 1550 | 49.8 | 45.1 | 50 | 30 | 31.9 | 0.05 | 104 | 11.4 | 70 | 40.1 | 27.8 | 0.783 | 98.6 | 480.5 | 465.5 | 54.1 | 442.3 | 0.437 | 393.2 | 8.1 | 101 | 35.1 | 40.6 | 11.1 | 100.9 | 28.1 | 3.456 | 55.2 | 22.3 | 27.5 | 16.1 | 47 | 31 | 0.782 | 34.9 | 56 | 4280 | 22 | 99.1 | 55.6 | 0 | 19.9 | 0 | 35.6 | 33.1
593130 | 930 | 42 | 1552 | 49.8 | 45.1 | 50 | 30 | 31.9 | 0.05 | 104 | 11.5 | 70 | 40 | 27.5 | 0.785 | 98.6 | 480.3 | 465.3 | 54.1 | 442.2 | 0.436 | 394.1 | 8.1 | 101.1 | 35 | 40.6 | 11.1 | 101 | 28.1 | 3.459 | 55.2 | 21.8 | 27.5 | 16.1 | 47 | 31 | 0.78 | 34.5 | 54 | 4550 | 22 | 99.1 | 55.6 | 0 | 19.9 | 0 | 35.7 | 33.1
593190 | 990 | 42 | 1551 | 50 | 45.1 | 50 | 30 | 31.9 | 0.049 | 104 | 11.5 | 70 | 40.1 | 27.3 | 0.784 | 98.6 | 480.2 | 465.1 | 54.1 | 442 | 0.441 | 398 | 8.1 | 101 | 34.8 | 40.6 | 11.1 | 100.9 | 28.1 | 3.449 | 55.1 | 21.4 | 27.5 | 16.1 | 47 | 31 | 0.781 | 34.5 | 56 | 4450 | 22 | 99.1 | 55.7 | 0 | 19.9 | 0 | 35.7 | 33.1
593250 | 1050 | 42 | 1549 | 50 | 45.1 | 50 | 30 | 31.9 | 0.05 | 104 | 11.4 | 70 | 40.1 | 27 | 0.785 | 98.6 | 479.8 | 464.7 | 54 | 441.9 | 0.441 | 397.3 | 8.1 | 101.1 | 34.8 | 40.6 | 11.1 | 100.9 | 28 | 3.47 | 55.1 | 20.7 | 27.5 | 16.1 | 47 | 31 | 0.778 | 34.5 | 56 | 4380 | 22 | 99.1 | 55.6 | 0 | 19.9 | 0 | 35.8 | 33.1
593310 | 1110 | 42 | 1550 | 49.9 | 45.1 | 50 | 30 | 32 | 0.05 | 104 | 11.4 | 70 | 39.9 | 26.7 | 0.786 | 98.6 | 479.5 | 464.4 | 54.1 | 441.7 | 0.441 | 398.2 | 8.1 | 101.1 | 34.5 | 40.6 | 11.1 | 100.9 | 27.9 | 3.463 | 55.1 | 20.1 | 27.5 | 16.1 | 47 | 31 | 0.779 | 34.5 | 54 | 4430 | 22 | 99.1 | 55.6 | 0 | 19.9 | 0 | 35.7 | 33.1
593370 | 1170 | 42 | 1550 | 50 | 45.1 | 50 | 30 | 32 | 0.05 | 104 | 11.3 | 70 | 40.1 | 26.4 | 0.784 | 98.6 | 479.5 | 464.4 | 54.1 | 441.8 | 0.456 | 398.1 | 8.1 | 101.1 | 34.6 | 40.6 | 11.1 | 100.9 | 27.9 | 3.478 | 55.2 | 19.7 | 27.5 | 16.1 | 47 | 31 | 0.779 | 34.9 | 56 | 4530 | 22 | 99.1 | 55.6 | 0 | 19.9 | 0 | 35.8 | 33.1
593430 | 1230 | 42 | 1550 | 49.9 | 45.1 | 50 | 30 | 32.1 | 0.05 | 104 | 11.3 | 70 | 40 | 26.1 | 0.785 | 98.6 | 479.4 | 464.2 | 54.1 | 441.9 | 0.493 | 399.3 | 8.1 | 101.1 | 34.6 | 40.6 | 11.1 | 100.9 | 27.9 | 3.448 | 55.1 | 18.8 | 27.5 | 16.1 | 47 | 31 | 0.781 | 34.5 | 54 | 4580 | 22 | 99.1 | 55.6 | 0.1 | 19.9 | 0 | 35.7 | 33.1
593490 | 1290 | 42 | 1550 | 49.8 | 45.1 | 50 | 30 | 32.1 | 0.05 | 104 | 11.2 | 70 | 40 | 25.6 | 0.785 | 98.6 | 479.1 | 463.9 | 54 | 441.9 | 0.501 | 396.4 | 8.1 | 101.1 | 34.7 | 40.6 | 11.1 | 100.9 | 27.8 | 3.444 | 55.1 | 18.8 | 27.5 | 16.1 | 47 | 31 | 0.778 | 34.5 | 56 | 4400 | 22 | 99.1 | 55.6 | 0 | 19.9 | 0 | 35.7 | 33.1
593550 | 1350 | 42 | 1551 | 49.9 | 45.1 | 50 | 30 | 32.1 | 0.049 | 104 | 11.2 | 70 | 39.8 | 25.3 | 0.783 | 98.6 | 478.9 | 463.7 | 54 | 441.9 | 0.504 | 398.9 | 8.1 | 101.1 | 34.6 | 40.6 | 11.3 | 100.9 | 27.8 | 3.468 | 55.1 | 18.8 | 27.5 | 16.1 | 47 | 31 | 0.782 | 34.9 | 56 | 4330 | 22 | 99.1 | 55.6 | 0.1 | 19.9 | 0 | 35.7 | 33.1
593610 | 1410 | 42 | 1551 | 50.1 | 45 | 50 | 30 | 32.1 | 0.05 | 104 | 11.2 | 70 | 39.8 | 24.6 | 0.785 | 98.6 | 478.9 | 463.6 | 54 | 442 | 0.554 | 395.1 | 8.2 | 101.1 | 34.6 | 40.6 | 11.1 | 101 | 27.8 | 3.466 | 55.2 | 18.9 | 27.5 | 16.1 | 47 | 31 | 0.78 | 34.5 | 54 | 4530 | 22 | 99.1 | 55.6 | 0.2 | 19.9 | 0 | 35.7 | 33.1
593670 | 1470 | 42 | 1551 | 50 | 45 | 50 | 30 | 32 | 0.05 | 104 | 11.2 | 70 | 39.8 | 24.7 | 0.784 | 98.6 | 478.8 | 463.5 | 54 | 441.8 | 0.56 | 393.9 | 8.1 | 101.1 | 34.5 | 40.6 | 11.4 | 101 | 27.7 | 3.465 | 55.1 | 19.4 | 27.5 | 16.1 | 47 | 31 | 0.779 | 34.5 | 54 | 4670 | 22 | 99.1 | 55.6 | 0.1 | 19.9 | 0 | 35.7 | 33.1
593730 | 1530 | 42 | 1550 | 49.9 | 45 | 50 | 30 | 31.9 | 0.05 | 104 | 11.3 | 70 | 40 | 24.1 | 0.784 | 98.6 | 478.5 | 463.2 | 53.9 | 441.8 | 0.559 | 396.5 | 8.1 | 101.1 | 34.2 | 40.6 | 11.1 | 101 | 27.7 | 3.454 | 55.1 | 19.4 | 27.5 | 16.1 | 47 | 31 | 0.778 | 34.5 | 56 | 4110 | 22 | 99.1 | 55.6 | 0.2 | 19.9 | 0 | 35.8 | 33.1
593790 | 1590 | 42 | 1549 | 49.9 | 45 | 50 | 30 | 32 | 0.05 | 104 | 11.3 | 70 | 40 | 24.1 | 0.785 | 98.6 | 478.4 | 463.1 | 54 | 441.6 | 0.564 | 398.8 | 8.1 | 101 | 34.3 | 40.6 | 11.2 | 100.9 | 27.7 | 3.432 | 55.1 | 19.4 | 27.5 | 16.1 | 47 | 31 | 0.785 | 34.5 | 56 | 4430 | 22 | 99.1 | 55.6 | 0.1 | 19.9 | 0 | 35.7 | 33.1
593850 | 1650 | 42 | 1549 | 49.9 | 45 | 50 | 30 | 31.9 | 0.05 | 104 | 11.4 | 70 | 40.1 | 23.8 | 0.784 | 98.6 | 478.3 | 462.9 | 53.9 | 441.7 | 0.592 | 393.9 | 8.1 | 101.1 | 34.3 | 40.5 | 11.4 | 101 | 27.7 | 3.472 | 55.1 | 19 | 27.5 | 16.1 | 47 | 31 | 0.779 | 34.5 | 56 | 4140 | 22 | 99.1 | 55.6 | 0.1 | 19.9 | 0 | 35.7 | 33.1
593910 | 1710 | 42 | 1552 | 50.4 | 45 | 50 | 30 | 32 | 0.05 | 104 | 11.5 | 70 | 39.9 | 23.8 | 0.785 | 98.6 | 478.3 | 462.9 | 54 | 442 | 0.593 | 393.3 | 8.2 | 101 | 34.3 | 40.5 | 11.1 | 100.9 | 27.7 | 3.466 | 55.1 | 18.4 | 27.5 | 16.1 | 47 | 31 | 0.779 | 34.5 | 56 | 4280 | 22 | 99.1 | 55.5 | 0.1 | 19.9 | 0 | 35.8 | 33.1
593970 | 1770 | 42 | 1548 | 49.7 | 44.9 | 50 | 30 | 31.9 | 0.049 | 104 | 11.5 | 70 | 40 | 23.4 | 0.784 | 98.6 | 477.8 | 462.4 | 54 | 442 | 0.597 | 394.9 | 8.1 | 101.1 | 34.3 | 40.5 | 11.1 | 101 | 27.6 | 3.447 | 55.2 | 17.4 | 27.5 | 16.1 | 47 | 31 | 0.783 | 34.5 | 56 | 4360 | 22 | 99.1 | 55.6 | 0.1 | 20 | 0 | 35.8 | 33.1
594030 | 1830 | 42 | 1549 | 49.9 | 44.9 | 50 | 30 | 32 | 0.05 | 104 | 11.5 | 70 | 39.8 | 22.9 | 0.784 | 98.6 | 477.8 | 462.3 | 53.9 | 442.1 | 0.619 | 396.1 | 8.1 | 101.1 | 34.3 | 40.4 | 11.5 | 101 | 27.6 | 3.453 | 55.1 | 16.9 | 27.5 | 16.1 | 47 | 31 | 0.779 | 34.5 | 54 | 4500 | 22 | 99.1 | 55.6 | 0.1 | 19.9 | 0 | 35.8 | 33.1
594090 | 1890 | 42 | 1551 | 50 | 44.9 | 50 | 30 | 31.9 | 0.05 | 104 | 11.5 | 70 | 40.3 | 22.9 | 0.786 | 98.6 | 477.8 | 462.3 | 53.9 | 442.2 | 0.649 | 398 | 8.1 | 101.1 | 34.1 | 40.4 | 11.1 | 101 | 27.5 | 3.446 | 55.1 | 17.6 | 27.5 | 16.1 | 47 | 31 | 0.782 | 34.5 | 54 | 4230 | 22 | 99.1 | 55.6 | 0.2 | 20 | 0 | 35.8 | 33.1
594150 | 1950 | 42 | 1549 | 49.9 | 44.9 | 50 | 30 | 32 | 0.049 | 104 | 11.5 | 70 | 39.9 | 23.2 | 0.784 | 98.6 | 477.5 | 462 | 54 | 442.2 | 0.652 | 394 | 8.1 | 101 | 33.9 | 40.4 | 11.1 | 100.9 | 27.5 | 3.455 | 55.1 | 17.6 | 27.5 | 16.1 | 47 | 31 | 0.781 | 34.5 | 56 | 4600 | 22 | 99.1 | 55.6 | 0.2 | 20.1 | 0 | 35.9 | 33.1
594210 | 2010 | 42 | 1556 | 52.5 | 44.9 | 50 | 30 | 32.1 | 0.048 | 104.2 | 11.4 | 70 | 40.1 | 22.8 | 0.785 | 98.6 | 478.2 | 462.6 | 53.9 | 442.5 | 0.672 | 392.6 | 8.6 | 101.3 | 33.8 | 40.4 | 11.1 | 101.2 | 27.4 | 3.581 | 56.5 | 17.6 | 27 | 16.5 | 47 | 31 | 0.78 | 35.7 | 57 | 4310 | 22 | 99.5 | 55.7 | 0.1 | 19.9 | 0 | 35.8 | 33.1
594270 | 2070 | 42 | 1549 | 50.3 | 44.9 | 50 | 30 | 32.1 | 0.05 | 104 | 11.4 | 70 | 39.9 | 22.9 | 0.785 | 98.6 | 477.2 | 461.6 | 53.9 | 442.7 | 0.666 | 393.9 | 8.2 | 101.2 | 33.7 | 40.4 | 11.5 | 101.1 | 27.3 | 3.492 | 55.3 | 18.1 | 27.5 | 16.1 | 47 | 31 | 0.779 | 34.9 | 56 | 4450 | 22 | 99.1 | 55.6 | 0.1 | 20.1 | 0 | 35.8 | 33.1
594330 | 2130 | 42 | 1547 | 50.2 | 44.9 | 50 | 30 | 32 | 0.05 | 104 | 11.3 | 70 | 40 | 23 | 0.785 | 98.6 | 476.9 | 461.3 | 53.9 | 442.5 | 0.669 | 396.2 | 8.2 | 101.1 | 33.7 | 40.4 | 11.1 | 101 | 27.2 | 3.479 | 55.4 | 18.4 | 27.5 | 16.1 | 47 | 31 | 0.781 | 34.9 | 56 | 4210 | 22 | 99.5 | 55.6 | 0.1 | 20.1 | 0 | 35.8 | 33.1
594390 | 2190 | 42 | 1549 | 50.3 | 44.9 | 50 | 30 | 32.1 | 0.051 | 104 | 11.3 | 70 | 39.9 | 22.9 | 0.785 | 98.6 | 477 | 461.3 | 54 | 442.4 | 0.691 | 394.9 | 8.2 | 101 | 33.8 | 40.4 | 11.1 | 100.9 | 27.2 | 3.469 | 55.3 | 17.8 | 27.5 | 16.1 | 47 | 31 | 0.782 | 34.5 | 56 | 4310 | 22 | 99.1 | 55.6 | 0.1 | 19.9 | 0 | 35.9 | 33.1
594450 | 2250 | 42 | 1550 | 50.5 | 44.9 | 50 | 30 | 32.1 | 0.051 | 104 | 11.4 | 70 | 39.9 | 22.9 | 0.784 | 98.6 | 476.9 | 461.1 | 53.9 | 441.9 | 0.685 | 398.2 | 8.2 | 101.1 | 33.9 | 40.4 | 11.1 | 101 | 27.2 | 3.457 | 55.3 | 18.4 | 27.5 | 16.1 | 47 | 31 | 0.78 | 34.9 | 54 | 4380 | 22 | 99.1 | 55.6 | 0.1 | 20.1 | 0 | 35.8 | 33.1
594510 | 2310 | 42 | 1548 | 50.3 | 44.9 | 50 | 30 | 32 | 0.051 | 104 | 11.4 | 70 | 39.9 | 22.9 | 0.785 | 98.6 | 476.6 | 460.8 | 53.9 | 442.2 | 0.664 | 394.4 | 8.2 | 101.1 | 33.7 | 40.5 | 11.1 | 101 | 27.1 | 3.473 | 55.3 | 18.6 | 27.5 | 16.1 | 47 | 31 | 0.781 | 34.9 | 56 | 4500 | 22 | 99.1 | 55.6 | 0.1 | 20 | 0 | 35.8 | 33
594570 | 2370 | 42 | 1552 | 50.9 | 44.9 | 50 | 30 | 32 | 0.051 | 104 | 11.4 | 70 | 40 | 22.9 | 0.785 | 98.6 | 476.7 | 460.9 | 53.9 | 442.2 | 0.7 | 393.7 | 8.3 | 101.2 | 33.7 | 40.5 | 11.1 | 101.1 | 27.1 | 3.458 | 55.3 | 18.7 | 27.5 | 16.1 | 47 | 31 | 0.782 | 34.9 | 56 | 4210 | 22 | 99.1 | 55.6 | 0.1 | 20.1 | 0 | 35.8 | 33.1
594630 | 2430 | 42 | 1550 | 50.5 | 44.9 | 50 | 30 | 32 | 0.05 | 104 | 11.5 | 70 | 39.9 | 22.9 | 0.784 | 98.6 | 476.5 | 460.7 | 53.9 | 442.7 | 0.696 | 397.1 | 8.2 | 101.2 | 33.6 | 40.5 | 11.1 | 101.1 | 27 | 3.489 | 55.3 | 18.9 | 27.5 | 16.1 | 47 | 31 | 0.779 | 34.9 | 56 | 4600 | 22 | 99.1 | 55.6 | 0.1 | 20 | 0 | 35.7 | 33.1
594690 | 2490 | 42 | 1551 | 50.6 | 44.9 | 50 | 30 | 31.9 | 0.05 | 104 | 11.5 | 70 | 40.1 | 22.9 | 0.785 | 98.6 | 476.3 | 460.5 | 53.9 | 442.4 | 0.668 | 393.3 | 8.2 | 101.2 | 33.7 | 40.5 | 11.1 | 101.1 | 27 | 3.469 | 55.3 | 19.2 | 27.5 | 16.1 | 47 | 31 | 0.782 | 34.9 | 54 | 4430 | 22 | 99.1 | 55.6 | 0.1 | 20.1 | 0 | 35.7 | 33.1
594750 | 2550 | 42 | 1552 | 50.6 | 44.9 | 50 | 30 | 31.9 | 0.051 | 104 | 11.5 | 70 | 40.1 | 23 | 0.784 | 98.6 | 476.3 | 460.4 | 53.9 | 442.2 | 0.716 | 395.8 | 8.2 | 101.2 | 33.6 | 40.5 | 11.1 | 101.1 | 26.9 | 3.457 | 55.2 | 19.1 | 27.5 | 16.1 | 47 | 31 | 0.779 | 34.9 | 56 | 4280 | 22 | 99.1 | 55.6 | 0 | 20.1 | 0 | 35.7 | 33.1
594810 | 2610 | 42 | 1549 | 50.7 | 44.9 | 50 | 30 | 31.9 | 0.05 | 104 | 11.5 | 70 | 40.3 | 23.2 | 0.785 | 98.6 | 476 | 460.1 | 53.8 | 442.2 | 0.664 | 394.3 | 8.3 | 101.2 | 33.6 | 40.5 | 11.1 | 101.1 | 26.9 | 3.458 | 55.2 | 19 | 27.5 | 16.1 | 47 | 31 | 0.782 | 34.9 | 54 | 4580 | 22 | 99.1 | 55.6 | 0.1 | 20.1 | 0 | 35.7 | 33.1
594870 | 2670 | 42 | 1548 | 50.4 | 44.9 | 50 | 30 | 32 | 0.049 | 104 | 11.5 | 70 | 40 | 23.2 | 0.786 | 98.6 | 475.9 | 459.9 | 53.9 | 442.3 | 0.687 | 395.4 | 8.2 | 101.2 | 33.7 | 40.5 | 11.1 | 101.1 | 26.8 | 3.451 | 55.2 | 18.3 | 27.5 | 16.1 | 47 | 31 | 0.781 | 34.5 | 56 | 4600 | 22 | 99.1 | 55.6 | 0.1 | 20 | 0 | 35.7 | 33
594930 | 2730 | 42 | 1547 | 50.3 | 45 | 50 | 30 | 32 | 0.05 | 104 | 11.4 | 70 | 40.1 | 23 | 0.784 | 98.6 | 475.7 | 459.8 | 53.8 | 442.5 | 0.719 | 395.8 | 8.2 | 101.2 | 33.5 | 40.5 | 11.1 | 101.1 | 26.8 | 3.46 | 55.2 | 17.8 | 27.5 | 16.1 | 47 | 31 | 0.779 | 34.5 | 56 | 4210 | 22 | 99.1 | 55.6 | 0.1 | 19.9 | 0 | 35.7 | 33
594990 | 2790 | 42 | 1550 | 50.4 | 45 | 50 | 30 | 32 | 0.051 | 104 | 11.3 | 70 | 39.8 | 22.8 | 0.784 | 98.6 | 475.7 | 459.6 | 53.9 | 442.2 | 0.687 | 395.9 | 8.2 | 101 | 33.3 | 40.5 | 11.1 | 100.9 | 26.8 | 3.444 | 55 | 18.4 | 27.5 | 16.1 | 47 | 31 | 0.778 | 34.5 | 56 | 4260 | 22 | 98.8 | 55.6 | 0.1 | 19.8 | 0 | 35.7 | 33
595050 | 2850 | 42 | 1551 | 50.4 | 45 | 50 | 30 | 32 | 0.05 | 104 | 11.3 | 70 | 40 | 23 | 0.784 | 98.6 | 475.7 | 459.7 | 53.8 | 442.3 | 0.711 | 393 | 8.2 | 101.2 | 33.6 | 40.5 | 11.1 | 101.1 | 26.7 | 3.449 | 55 | 18.4 | 27.5 | 16.1 | 47 | 31 | 0.781 | 34.5 | 56 | 4530 | 22 | 99.1 | 55.6 | 0.1 | 20 | 0 | 35.8 | 33
595110 | 2910 | 42 | 1551 | 50.6 | 44.9 | 50 | 30 | 32 | 0.05 | 104 | 11.3 | 70 | 39.9 | 23.3 | 0.783 | 98.6 | 475.6 | 459.5 | 53.9 | 442.2 | 0.703 | 392.2 | 8.2 | 101.2 | 33.5 | 40.5 | 11.1 | 101.1 | 26.7 | 3.456 | 55 | 18.4 | 27.5 | 16.1 | 47 | 31 | 0.779 | 34.5 | 54 | 4310 | 22 | 99.1 | 55.6 | 0.2 | 19.9 | 0 | 35.7 | 33
595170 | 2970 | 42 | 1550 | 50.5 | 44.9 | 50 | 30 | 32.1 | 0.05 | 104 | 11.3 | 70 | 39.8 | 23 | 0.784 | 98.6 | 475.4 | 459.3 | 53.8 | 442.1 | 0.714 | 393.1 | 8.2 | 101.2 | 33.3 | 40.5 | 11.4 | 101.1 | 26.6 | 3.446 | 55 | 17.7 | 27.5 | 16.1 | 47 | 31 | 0.783 | 34.5 | 56 | 4330 | 22 | 99.1 | 55.6 | 0.1 | 19.9 | 0 | 35.8 | 33
595230 | 3030 | 42 | 1549 | 50 | 44.9 | 50 | 30 | 32 | 0.049 | 104 | 11.3 | 70 | 40 | 23 | 0.784 | 98.6 | 475.1 | 459 | 53.8 | 442 | 0.717 | 391.2 | 8.2 | 101.2 | 33.3 | 40.4 | 11.1 | 101.1 | 26.5 | 3.439 | 55 | 17.7 | 27.5 | 16.1 | 47 | 31 | 0.779 | 34.5 | 56 | 4500 | 22 | 99.1 | 55.6 | 0.2 | 20 | 0 | 35.8 | 33
595290 | 3090 | 42 | 1548 | 50 | 44.9 | 50 | 30 | 31.9 | 0.05 | 104 | 11.4 | 70 | 40.1 | 23 | 0.783 | 98.6 | 475.1 | 459 | 53.8 | 442.2 | 0.756 | 393.4 | 8.1 | 101.2 | 33.3 | 40.5 | 11.1 | 101.1 | 26.5 | 3.447 | 55 | 18.4 | 27.5 | 16.1 | 47 | 31 | 0.778 | 34.5 | 53 | 4550 | 22 | 99.1 | 55.6 | 0.1 | 19.9 | 0 | 35.8 | 33
595350 | 3150 | 42 | 1551 | 50.3 | 44.9 | 50 | 30 | 31.9 | 0.05 | 104 | 11.4 | 70 | 40.3 | 23.2 | 0.785 | 98.6 | 475.2 | 459 | 53.8 | 442.1 | 0.756 | 398.6 | 8.2 | 101.2 | 33.2 | 40.5 | 11.1 | 101.1 | 26.5 | 3.435 | 55 | 18.2 | 27.5 | 16.1 | 47 | 31 | 0.78 | 34.5 | 54 | 4430 | 22 | 99.1 | 55.6 | 0.2 | 19.9 | 0 | 35.8 | 33
595410 | 3210 | 42 | 1550 | 50.2 | 44.9 | 50 | 30 | 32 | 0.05 | 104 | 11.5 | 70 | 40.1 | 23 | 0.782 | 98.6 | 475.1 | 458.8 | 53.8 | 442.3 | 0.776 | 393.6 | 8.2 | 101.2 | 33.2 | 40.5 | 11.1 | 101.1 | 26.5 | 3.44 | 55 | 18.1 | 27.5 | 16.1 | 47 | 31 | 0.783 | 34.5 | 56 | 4530 | 22 | 99.1 | 55.6 | 0.1 | 19.9 | 0 | 35.8 | 33
595470 | 3270 | 42 | 1550 | 50.3 | 44.9 | 50 | 30 | 31.9 | 0.048 | 104 | 11.5 | 70 | 39.9 | 22.8 | 0.785 | 98.6 | 474.9 | 458.6 | 53.8 | 442.5 | 0.784 | 394 | 8.2 | 101.2 | 33.2 | 40.5 | 11.1 | 101.1 | 26.4 | 3.444 | 54.9 | 18.6 | 27.5 | 16.1 | 47 | 31 | 0.779 | 34.5 | 56 | 4040 | 22 | 99.1 | 55.6 | 0.1 | 19.9 | 0 | 35.8 | 33
595530 | 3330 | 42 | 1549 | 49.8 | 44.9 | 50 | 30 | 32 | 0.051 | 104 | 11.5 | 70 | 40 | 23.1 | 0.785 | 98.6 | 474.7 | 458.4 | 53.8 | 442.3 | 0.814 | 396.2 | 8.1 | 101.2 | 33.1 | 40.5 | 11.1 | 101.1 | 26.4 | 3.43 | 54.9 | 18.7 | 27.5 | 16.1 | 47 | 31 | 0.777 | 34.5 | 56 | 4210 | 22 | 99.1 | 55.6 | 0.2 | 19.9 | 0 | 35.8 | 33
595590 | 3390 | 42 | 1550 | 50.2 | 45 | 50 | 30 | 32 | 0.049 | 104 | 11.5 | 70 | 39.9 | 22.9 | 0.785 | 98.6 | 474.6 | 458.3 | 53.8 | 442.2 | 0.815 | 397.4 | 8.2 | 101.2 | 33.1 | 40.5 | 11.1 | 101.1 | 26.3 | 3.451 | 54.9 | 18.8 | 27.5 | 16.1 | 47 | 31 | 0.783 | 34.5 | 54 | 4380 | 22 | 99.1 | 55.6 | 0.1 | 19.9 | 0 | 35.8 | 33
595650 | 3450 | 42 | 1550 | 50.1 | 44.9 | 50 | 30 | 32 | 0.05 | 104 | 11.4 | 70 | 39.8 | 22.8 | 0.785 | 98.6 | 474.5 | 458.1 | 53.8 | 442.3 | 0.793 | 400.3 | 8.2 | 101.2 | 33.2 | 40.5 | 11.1 | 101.1 | 26.3 | 3.445 | 54.9 | 19.1 | 27.5 | 16.1 | 47 | 31 | 0.783 | 34.5 | 54 | 4450 | 22 | 99.1 | 55.6 | 0.1 | 19.9 | 0 | 35.8 | 33
595710 | 3510 | 42 | 1550 | 50.2 | 45 | 50 | 30 | 32 | 0.049 | 104 | 11.4 | 70 | 39.9 | 23.1 | 0.784 | 98.6 | 474.4 | 458 | 53.8 | 442.4 | 0.84 | 397 | 8.2 | 101.2 | 33 | 40.5 | 11.1 | 101.1 | 26.3 | 3.443 | 54.9 | 19.3 | 27.5 | 16.1 | 47 | 31 | 0.782 | 34.5 | 56 | 4160 | 22 | 99.1 | 55.6 | 0.1 | 20.1 | 0 | 35.8 | 33
595770 | 3570 | 42 | 1550 | 50.1 | 45 | 50 | 30 | 32.1 | 0.05 | 104 | 11.3 | 70 | 39.8 | 23.5 | 0.784 | 98.6 | 474.3 | 457.8 | 53.8 | 442.4 | 0.822 | 401.9 | 8.2 | 101.2 | 32.9 | 40.6 | 11.1 | 101.1 | 26.3 | 3.444 | 54.9 | 18.2 | 27.5 | 16.1 | 47 | 31 | 0.781 | 34.5 | 56 | 4160 | 22 | 99.1 | 55.6 | 0.1 | 20 | 0 | 35.8 | 33
595830 | 3630 | 42 | 1550 | 50.1 | 45 | 50 | 30 | 32 | 0.051 | 104 | 11.2 | 70 | 40.2 | 22.7 | 0.784 | 98.6 | 474 | 457.5 | 53.8 | 442.3 | 0.843 | 396.5 | 8.2 | 101.1 | 32.9 | 40.6 | 11.1 | 101 | 26.2 | 3.423 | 54.9 | 17.4 | 27.5 | 16.1 | 47 | 31 | 0.775 | 34.5 | 56 | 4090 | 22 | 99.1 | 55.6 | 0.2 | 20.1 | 0 | 35.8 | 33
595890 | 3690 | 42 | 1551 | 50.2 | 45.1 | 50 | 30 | 32 | 0.05 | 104 | 11.2 | 70 | 39.8 | 22.7 | 0.784 | 98.6 | 474.1 | 457.6 | 53.8 | 442.6 | 0.9 | 402.8 | 8.2 | 101.2 | 32.9 | 40.6 | 11.1 | 101.1 | 26.2 | 3.445 | 54.9 | 18.6 | 27.5 | 16.1 | 47 | 31 | 0.781 | 34.5 | 54 | 4210 | 22 | 99.1 | 55.6 | 0.1 | 20 | 0 | 35.8 | 33
595950 | 3750 | 42 | 1550 | 50 | 45.1 | 50 | 30 | 32 | 0.05 | 104 | 11.2 | 70 | 40.1 | 23.1 | 0.784 | 98.6 | 473.8 | 457.2 | 53.8 | 442.7 | 0.924 | 398 | 8.1 | 101.1 | 32.7 | 40.7 | 11.1 | 101 | 26.2 | 3.424 | 54.8 | 18.7 | 27.5 | 16.1 | 47 | 31 | 0.784 | 34.5 | 56 | 4110 | 22 | 99.1 | 55.6 | 0.1 | 20.1 | 0 | 35.8 | 33
596010 | 3810 | 42 | 1548 | 49.8 | 45.1 | 50 | 30 | 32 | 0.051 | 104 | 11.2 | 70 | 40 | 22.8 | 0.784 | 98.6 | 473.7 | 457.1 | 53.8 | 442.5 | 0.953 | 398 | 8.1 | 101.2 | 32.6 | 40.7 | 11.1 | 101.1 | 26.2 | 3.429 | 54.9 | 18.5 | 27.5 | 16.1 | 47 | 31 | 0.779 | 34.5 | 54 | 4260 | 22 | 99.1 | 55.6 | 0.2 | 20.1 | 0 | 35.9 | 33
596070 | 3870 | 42 | 1549 | 50 | 45.1 | 50 | 30 | 32 | 0.051 | 104 | 11.3 | 70 | 40 | 23 | 0.784 | 98.6 | 473.6 | 456.9 | 53.8 | 442.9 | 0.966 | 397.4 | 8.1 | 101.2 | 32.5 | 40.7 | 11.1 | 101.1 | 26.2 | 3.438 | 54.9 | 18.8 | 27.5 | 16.1 | 47 | 31 | 0.78 | 34.5 | 56 | 4090 | 22 | 99.1 | 55.6 | 0.1 | 20.1 | 0 | 35.8 | 33
596130 | 3930 | 42 | 1552 | 50.3 | 45 | 50 | 30 | 32 | 0.05 | 104 | 11.3 | 70 | 40 | 23.2 | 0.785 | 98.6 | 473.7 | 457 | 53.8 | 442.7 | 0.999 | 396.1 | 8.2 | 101.2 | 32.6 | 40.6 | 11.1 | 101.1 | 26.2 | 3.433 | 54.8 | 18.7 | 27.5 | 16.1 | 47 | 31 | 0.782 | 34.5 | 53 | 4430 | 22 | 99.1 | 55.6 | 0.1 | 20.1 | 0 | 35.8 | 32.9
596190 | 3990 | 42 | 1551 | 50.5 | 45 | 50 | 30 | 32.1 | 0.049 | 104 | 11.4 | 70 | 39.9 | 23.2 | 0.783 | 98.6 | 473.5 | 456.8 | 53.7 | 442.7 | 1.027 | 395.6 | 8.2 | 101.2 | 32.6 | 40.6 | 11.5 | 101.1 | 26.2 | 3.426 | 54.8 | 17.9 | 27.5 | 16.1 | 47 | 31 | 0.779 | 34.5 | 56 | 4480 | 22 | 99.1 | 55.6 | 0.1 | 20 | 0 | 35.9 | 33
596250 | 4050 | 42 | 1549 | 50 | 45 | 50 | 30 | 32 | 0.05 | 104 | 11.5 | 70 | 40.1 | 23 | 0.784 | 98.6 | 473.4 | 456.6 | 53.8 | 442.6 | 1.053 | 399.4 | 8.1 | 101.2 | 32.3 | 40.6 | 11.1 | 101.1 | 26.2 | 3.414 | 54.8 | 17.8 | 27.5 | 16.1 | 47 | 31 | 0.78 | 34.5 | 56 | 4060 | 22 | 99.1 | 55.6 | 0.1 | 20.1 | 0 | 35.9 | 32.9
596310 | 4110 | 42 | 1551 | 50.1 | 45 | 50 | 30 | 31.9 | 0.051 | 104 | 11.5 | 70 | 39.9 | 23.1 | 0.784 | 98.6 | 473.2 | 456.4 | 53.7 | 442.8 | 1.087 | 399.4 | 8.2 | 101.1 | 32.2 | 40.6 | 11.1 | 101 | 26.2 | 3.426 | 54.8 | 18.1 | 27.5 | 16.1 | 47 | 31 | 0.781 | 34.5 | 56 | 4210 | 22 | 98.8 | 55.6 | 0.2 | 20.1 | 0 | 35.8 | 32.9
596370 | 4170 | 42 | 1551 | 50.3 | 45 | 50 | 30 | 31.8 | 0.05 | 104 | 11.5 | 70 | 39.8 | 23 | 0.783 | 98.6 | 473.2 | 456.4 | 53.7 | 443.3 | 1.035 | 402 | 8.2 | 101.2 | 32.2 | 40.6 | 11.1 | 101.1 | 26.2 | 3.428 | 54.8 | 18.4 | 27.5 | 16.1 | 47 | 31 | 0.777 | 34.5 | 56 | 4210 | 22 | 99.1 | 55.6 | 0.1 | 20.1 | 0 | 35.9 | 33
596430 | 4230 | 42 | 1550 | 50 | 45 | 50 | 30 | 31.9 | 0.05 | 104 | 11.4 | 70 | 40.1 | 23.1 | 0.785 | 98.6 | 473 | 456.1 | 53.7 | 443.3 | 1.135 | 404.8 | 8.1 | 101.2 | 32.3 | 40.6 | 11.1 | 101.1 | 26.2 | 3.438 | 54.8 | 18.3 | 27.5 | 16.1 | 47 | 31 | 0.784 | 34.5 | 55 | 4430 | 22 | 99.1 | 55.6 | 0.1 | 19.9 | 0 | 35.8 | 33
596490 | 4290 | 42 | 1551 | 50.1 | 45 | 50 | 30 | 31.9 | 0.05 | 104 | 11.4 | 70 | 39.9 | 23.1 | 0.783 | 98.6 | 472.9 | 456.1 | 53.7 | 443.2 | 1.16 | 397.5 | 8.1 | 101.2 | 32.1 | 40.6 | 11.2 | 101.1 | 26.2 | 3.423 | 54.8 | 18.1 | 27.5 | 16.1 | 47 | 31 | 0.777 | 34.5 | 56 | 4060 | 22 | 99.1 | 55.6 | 0.1 | 20.1 | 0 | 35.8 | 32.9
596550 | 4350 | 42 | 1551 | 50 | 45 | 50 | 30 | 32 | 0.044 | 104 | 11.3 | 70 | 39.8 | 22.9 | 0.784 | 98.6 | 472.7 | 455.8 | 53.8 | 443.4 | 1.095 | 397.9 | 8.1 | 101.2 | 32.1 | 40.6 | 11.1 | 101.1 | 26.2 | 3.411 | 54.7 | 18.2 | 27.5 | 16.1 | 47 | 31 | 0.782 | 34.5 | 55 | 4260 | 22 | 99.1 | 55.6 | 0 | 20.1 | 0 | 35.8 | 32.9
596610 | 4410 | 42 | 1551 | 47.6 | 45 | 50 | 30 | 32.1 | 0.048 | 104.2 | 11.3 | 70 | 40.2 | 22.8 | 0.786 | 98.6 | 471.6 | 454.7 | 53.7 | 444.5 | -0.024 | 398.2 | 7.8 | 100.8 | 31.9 | 40.7 | 11.1 | 100.7 | 26.2 | 3.427 | 52.1 | 18.5 | 28 | 16.5 | 47 | 31 | 0.782 | 32.5 | 51 | 4530 | 22 | 98.8 | 55.6 | 0.1 | 19.9 | 0 | 35.8 | 32.9
596670 | 4470 | 42 | 1551 | 49.7 | 45 | 50 | 30 | 32 | 0.052 | 103.9 | 11.2 | 70 | 40 | 23.1 | 0.784 | 98.6 | 472.6 | 455.7 | 53.8 | 443.9 | 1.157 | 398.5 | 8.1 | 101.2 | 31.9 | 40.7 | 11.1 | 101.1 | 26.2 | 3.403 | 54.8 | 18.9 | 27.5 | 16.1 | 47 | 31 | 0.784 | 34.5 | 53 | 4400 | 22 | 99.1 | 55.6 | 0.1 | 19.9 | 0 | 35.8 | 33
596730 | 4530 | 42 | 1549 | 49.9 | 45.1 | 50 | 30 | 32 | 0.051 | 104 | 11.2 | 70 | 40.2 | 23.1 | 0.785 | 98.6 | 472.4 | 455.4 | 53.7 | 442.9 | 1.23 | 400.2 | 8.1 | 101.2 | 31.9 | 40.7 | 11.1 | 101.1 | 26.2 | 3.411 | 54.8 | 18.4 | 27.5 | 16.1 | 47 | 31 | 0.781 | 34.5 | 55 | 4310 | 22 | 99.1 | 55.6 | 0 | 20.1 | 0 | 35.7 | 33
596790 | 4590 | 42 | 1550 | 49.8 | 45.1 | 50 | 30 | 32 | 0.05 | 104 | 11.2 | 70 | 40.2 | 22.9 | 0.784 | 98.6 | 472.3 | 455.2 | 53.7 | 443.1 | 1.302 | 399.4 | 8.1 | 101.1 | 31.7 | 40.7 | 11.1 | 101 | 26.2 | 3.423 | 54.8 | 18.5 | 27.5 | 16.1 | 47 | 31 | 0.778 | 34.5 | 54 | 4210 | 22 | 99.1 | 55.7 | 0.1 | 20.1 | 0 | 35.6 | 32.9
596850 | 4650 | 42 | 1551 | 49.9 | 45.1 | 50 | 30 | 32.1 | 0.05 | 104 | 11.2 | 70 | 40 | 23.3 | 0.784 | 98.6 | 472.3 | 455.2 | 53.7 | 443.3 | 1.372 | 402.4 | 8.1 | 101.1 | 31.6 | 40.7 | 11.1 | 101 | 26.2 | 3.426 | 54.8 | 18.6 | 27.5 | 16.1 | 47 | 31 | 0.781 | 34.1 | 53 | 4180 | 22 | 98.8 | 55.6 | 0 | 20 | 0 | 35.7 | 32.9
596910 | 4710 | 42 | 1551 | 50.1 | 45 | 50 | 30 | 32.1 | 0.049 | 104 | 11.2 | 70 | 40.1 | 23 | 0.785 | 98.6 | 471.9 | 454.8 | 53.7 | 442.9 | 1.16 | 398.9 | 8.1 | 101.1 | 31.6 | 40.7 | 11 | 101 | 26.2 | 3.402 | 54.8 | 17.8 | 27.5 | 16.1 | 47 | 31 | 0.782 | 34.5 | 54 | 4330 | 22 | 99.1 | 55.6 | 0.1 | 19.9 | 0 | 35.8 | 32.9
596970 | 4770 | 42 | 1551 | 50.1 | 45.1 | 50 | 30 | 32 | 0.05 | 104 | 11.2 | 70.1 | 40 | 23 | 0.784 | 98.7 | 472 | 454.9 | 53.7 | 443 | 1.233 | 399.3 | 8.2 | 101.1 | 31.6 | 40.7 | 11.1 | 101 | 26.2 | 3.426 | 54.8 | 17.7 | 27.5 | 16.1 | 47 | 31 | 0.783 | 34.1 | 56 | 4110 | 22 | 99.1 | 55.6 | 0 | 20 | 0 | 35.7 | 32.9
597030 | 4830 | 42 | 1551 | 50.2 | 45.1 | 50 | 30 | 32 | 0.05 | 104 | 11.3 | 70 | 39.9 | 23 | 0.785 | 98.7 | 472.2 | 455 | 53.7 | 443.6 | 1.403 | 402.2 | 8.2 | 101.1 | 31.6 | 40.7 | 11.5 | 101 | 26.2 | 3.43 | 54.8 | 18.1 | 27.5 | 16.1 | 47 | 31 | 0.783 | 34.5 | 55 | 4280 | 22 | 99.1 | 55.5 | 0.1 | 20 | 0 | 35.7 | 32.9
597090 | 4890 | 42 | 1552 | 50.1 | 45.1 | 50 | 30 | 32.1 | 0.049 | 104 | 11.4 | 70 | 40.1 | 23.1 | 0.784 | 98.7 | 471.9 | 454.7 | 53.7 | 443.8 | 1.388 | 402.7 | 8.1 | 101.1 | 31.6 | 40.7 | 11.1 | 101 | 26.2 | 3.416 | 54.8 | 17.6 | 27.5 | 16.1 | 47 | 31 | 0.783 | 34.5 | 53 | 4430 | 22 | 99.1 | 55.6 | 0.1 | 19.9 | 0 | 35.7 | 32.9
597150 | 4950 | 42 | 1549 | 49.7 | 45.1 | 50 | 30 | 32.1 | 0.05 | 104 | 11.5 | 70 | 39.9 | 23.2 | 0.784 | 98.7 | 471.9 | 454.7 | 53.7 | 444 | 1.6 | 398.3 | 8.1 | 101.1 | 31.5 | 40.7 | 11.1 | 101 | 26.2 | 3.414 | 54.8 | 17.5 | 27.5 | 16.1 | 47 | 31 | 0.782 | 34.5 | 53 | 4480 | 22 | 99.1 | 55.5 | 0.1 | 19.9 | 0 | 35.7 | 32.9
597210 | 5010 | 42 | 1551 | 49.9 | 45.1 | 50 | 30 | 32 | 0.05 | 104 | 11.6 | 70 | 40 | 23.1 | 0.784 | 98.7 | 471.8 | 454.6 | 53.7 | 443.7 | 1.53 | 397.3 | 8.1 | 101.1 | 31.6 | 40.7 | 11.1 | 101 | 26.2 | 3.42 | 54.7 | 16.9 | 27.5 | 16.1 | 47 | 31 | 0.779 | 34.5 | 56 | 4330 | 22 | 99.1 | 55.6 | 0.1 | 19.9 | 0 | 35.7 | 32.9
597270 | 5070 | 42 | 1552 | 50.1 | 45.1 | 50 | 30 | 32 | 0.049 | 104 | 11.6 | 70 | 40 | 22.7 | 0.784 | 98.7 | 471.5 | 454.2 | 53.7 | 443.6 | 1.305 | 397.9 | 8.1 | 101.2 | 31.5 | 40.7 | 11.1 | 101.1 | 26.3 | 3.426 | 54.8 | 17.2 | 27.5 | 16.1 | 47 | 31 | 0.783 | 34.5 | 54 | 4380 | 22 | 99.1 | 55.6 | 0.1 | 20 | 0 | 35.7 | 32.9
597330 | 5130 | 42 | 1551 | 49.9 | 45.1 | 50 | 30 | 31.9 | 0.049 | 104 | 11.6 | 70 | 40 | 22.9 | 0.785 | 98.7 | 471.3 | 453.9 | 53.7 | 443.4 | 1.315 | 398.6 | 8.1 | 101.2 | 31.3 | 40.7 | 11.1 | 101.1 | 26.2 | 3.42 | 54.8 | 18 | 27.5 | 16.1 | 47 | 31 | 0.78 | 34.1 | 54 | 4230 | 22 | 99.1 | 55.6 | 0.1 | 20.1 | 0 | 35.7 | 32.9
597390 | 5190 | 42 | 1551 | 50 | 45.1 | 50 | 30 | 31.9 | 0.05 | 104 | 11.6 | 70 | 39.8 | 23 | 0.784 | 98.7 | 471.4 | 454.1 | 53.7 | 443.4 | 1.462 | 399.8 | 8.1 | 101.1 | 31.3 | 40.7 | 11.1 | 101 | 26.2 | 3.417 | 54.7 | 18.2 | 27.5 | 16.1 | 47 | 31 | 0.78 | 34.1 | 53 | 4500 | 22 | 99.1 | 55.6 | 0.2 | 20 | 0 | 35.8 | 32.9
597450 | 5250 | 42 | 1550 | 50 | 45.1 | 50 | 30 | 31.9 | 0.05 | 104 | 11.6 | 70 | 39.8 | 23.4 | 0.783 | 98.7 | 471.2 | 453.9 | 53.7 | 443.5 | 1.471 | 398.3 | 8.1 | 101.1 | 31 | 40.7 | 11.1 | 101 | 26.2 | 3.429 | 54.8 | 17.7 | 27.5 | 16.1 | 47 | 31 | 0.782 | 34.1 | 54 | 4450 | 22 | 99.1 | 55.7 | 0.2 | 20 | 0 | 35.7 | 32.9
597510 | 5310 | 42 | 1550 | 49.9 | 45 | 50 | 30 | 31.9 | 0.05 | 104 | 11.5 | 70 | 40.1 | 22.7 | 0.784 | 98.7 | 471.1 | 453.7 | 53.7 | 443.4 | 1.48 | 399.2 | 8.1 | 101.1 | 31 | 40.7 | 11.1 | 101 | 26.2 | 3.418 | 54.8 | 17.1 | 27.5 | 16.1 | 47 | 31 | 0.782 | 34.5 | 54 | 4480 | 22 | 99.1 | 55.6 | 0.2 | 20.1 | 0 | 35.8 | 32.9
597570 | 5370 | 42 | 1551 | 50.2 | 45 | 50 | 30 | 31.9 | 0.05 | 104 | 11.4 | 70 | 40.2 | 23 | 0.784 | 98.7 | 471.1 | 453.7 | 53.7 | 443.3 | 1.535 | 405.6 | 8.2 | 101.1 | 31 | 40.7 | 11.1 | 101 | 26.2 | 3.427 | 54.7 | 17.9 | 27.5 | 16.1 | 47 | 31 | 0.778 | 34.5 | 53 | 4280 | 22 | 99.1 | 55.6 | 0.2 | 20.1 | 0 | 35.8 | 32.9
597630 | 5430 | 42 | 1552 | 50.3 | 45 | 50 | 30 | 32 | 0.05 | 104 | 11.3 | 70 | 40.1 | 23.1 | 0.783 | 98.7 | 471.2 | 453.8 | 53.7 | 443.3 | 1.527 | 399.6 | 8.2 | 101.1 | 31 | 40.7 | 11.1 | 101 | 26.2 | 3.426 | 54.7 | 17.5 | 27.5 | 16.1 | 47 | 31 | 0.782 | 34.1 | 56 | 4090 | 22 | 99.1 | 55.6 | 0.1 | 20.2 | 0 | 35.9 | 32.9
597690 | 5490 | 42 | 1551 | 50.2 | 45 | 50 | 30 | 32.1 | 0.05 | 104 | 11.3 | 70 | 40.2 | 23.2 | 0.785 | 98.7 | 470.9 | 453.4 | 53.6 | 443.2 | 1.531 | 402.4 | 8.2 | 101.1 | 31.1 | 40.7 | 11.1 | 101.1 | 26.2 | 3.413 | 54.7 | 17 | 27.5 | 16.1 | 47 | 31 | 0.783 | 34.5 | 53 | 4430 | 22 | 99.1 | 55.6 | 0.2 | 20.1 | 0 | 35.8 | 32.9
597750 | 5550 | 42 | 1551 | 50 | 45.1 | 50 | 30 | 32.2 | 0.051 | 104 | 11.3 | 70 | 40 | 22.9 | 0.783 | 98.7 | 470.7 | 453.2 | 53.7 | 443.3 | 1.507 | 402.3 | 8.1 | 101.1 | 31.2 | 40.7 | 11.1 | 101 | 26.2 | 3.418 | 54.7 | 16.8 | 27.5 | 16.1 | 47 | 31 | 0.776 | 34.5 | 55 | 4280 | 22 | 99.1 | 55.6 | 0.2 | 20 | 0 | 35.8 | 32.8
597810 | 5610 | 42 | 1550 | 50 | 45.1 | 50 | 30 | 32.1 | 0.051 | 104 | 11.3 | 70 | 40 | 22.7 | 0.785 | 98.7 | 470.8 | 453.3 | 53.6 | 443.1 | 1.716 | 400 | 8.1 | 101.1 | 31.5 | 40.7 | 11.1 | 101 | 26.2 | 3.409 | 54.7 | 17.3 | 27.5 | 16.1 | 47 | 31 | 0.781 | 34.1 | 54 | 4360 | 22 | 99.1 | 55.6 | 0.2 | 20.1 | 0 | 35.8 | 32.9
597870 | 5670 | 42 | 1552 | 50 | 45.1 | 50 | 30 | 32 | 0.05 | 104 | 11.3 | 70 | 40.1 | 23 | 0.784 | 98.7 | 470.6 | 453.1 | 53.6 | 443.2 | 1.572 | 401.7 | 8.1 | 101.1 | 31.2 | 40.7 | 11.1 | 101 | 26.2 | 3.414 | 54.7 | 17.6 | 27.5 | 16.1 | 47 | 31 | 0.781 | 34.1 | 53 | 4580 | 22 | 99.1 | 55.6 | 0.2 | 20.1 | 0 | 35.8 | 32.8
597930 | 5730 | 42 | 1549 | 49.8 | 45.1 | 50 | 30 | 32 | 0.05 | 104 | 11.4 | 70 | 39.9 | 23.1 | 0.783 | 98.7 | 470.6 | 453.1 | 53.6 | 442.8 | 1.666 | 400.4 | 8.1 | 101.1 | 30.7 | 40.7 | 11.2 | 101 | 26.2 | 3.417 | 54.8 | 17.5 | 27.5 | 16.1 | 47 | 31 | 0.784 | 34.5 | 53 | 4430 | 22 | 99.1 | 55.6 | 0.1 | 20.1 | 0 | 35.8 | 32.9
597990 | 5790 | 42 | 1549 | 49.8 | 45.1 | 50 | 30 | 32 | 0.05 | 104 | 11.4 | 70 | 40.1 | 23 | 0.784 | 98.7 | 470.6 | 453 | 53.7 | 443 | 1.698 | 401.9 | 8.1 | 101.2 | 30.6 | 40.7 | 11.1 | 101.1 | 26.2 | 3.409 | 54.8 | 17.3 | 27.5 | 16.1 | 47 | 31 | 0.778 | 34.5 | 56 | 4230 | 22 | 99.1 | 55.6 | 0.1 | 19.9 | 0 | 35.8 | 32.8
598050 | 5850 | 42 | 1550 | 50.1 | 45.1 | 50 | 30 | 31.9 | 0.049 | 104 | 11.5 | 70 | 40.1 | 23 | 0.783 | 98.7 | 470.7 | 453.1 | 53.6 | 443.2 | 1.803 | 402.4 | 8.2 | 101.1 | 30.9 | 40.7 | 11.1 | 101.1 | 26.2 | 3.428 | 54.8 | 17.1 | 27.5 | 16.1 | 47 | 31 | 0.778 | 34.5 | 56 | 4090 | 22 | 99.1 | 55.6 | 0.1 | 20.2 | 0 | 35.8 | 32.8
598110 | 5910 | 42 | 1549 | 50 | 45.1 | 50 | 30 | 31.9 | 0.05 | 104 | 11.5 | 70 | 39.8 | 22.8 | 0.785 | 98.7 | 470.6 | 453 | 53.6 | 443.1 | 1.931 | 399.5 | 8.1 | 101.1 | 31.1 | 40.7 | 11.1 | 101.1 | 26.2 | 3.41 | 54.8 | 17.8 | 27.5 | 16.1 | 47 | 31 | 0.778 | 34.5 | 54 | 4280 | 22 | 99.1 | 55.6 | 0.1 | 20.1 | 0 | 35.9 | 32.8
598170 | 5970 | 42 | 1551 | 50.1 | 45 | 50 | 30 | 31.9 | 0.05 | 104 | 11.4 | 70 | 40 | 23 | 0.785 | 98.7 | 470.5 | 452.9 | 53.7 | 443.3 | 1.785 | 399 | 8.1 | 101.1 | 31.1 | 40.7 | 11.1 | 101.1 | 26.2 | 3.415 | 54.7 | 17.1 | 27.5 | 16.1 | 47 | 31 | 0.777 | 34.1 | 54 | 4330 | 22 | 99.1 | 55.5 | 0.1 | 20.2 | 0 | 35.7 | 32.8
598230 | 6030 | 42 | 1548 | 49.9 | 45 | 50 | 30 | 31.9 | 0.05 | 104 | 11.4 | 70.1 | 40.1 | 23.1 | 0.783 | 98.7 | 470.3 | 452.7 | 53.6 | 443.2 | 1.909 | 399.9 | 8.1 | 101.1 | 30.9 | 40.7 | 11.2 | 101.1 | 26.2 | 3.42 | 54.8 | 17.1 | 27.5 | 16.1 | 47 | 31 | 0.78 | 34.1 | 56 | 4360 | 22 | 99.1 | 55.6 | 0.1 | 20.1 | 0 | 35.8 | 32.8
598290 | 6090 | 42 | 1549 | 50 | 45 | 50 | 30 | 32 | 0.05 | 104 | 11.4 | 70 | 40.1 | 22.8 | 0.784 | 98.7 | 470.1 | 452.4 | 53.6 | 443.3 | 1.702 | 398.7 | 8.1 | 101.1 | 31.4 | 40.6 | 11.1 | 101.1 | 26.2 | 3.41 | 54.8 | 16.9 | 27.5 | 16.1 | 47 | 31 | 0.781 | 34.5 | 53 | 4500 | 22 | 99.1 | 55.6 | 0.1 | 20 | 0 | 35.7 | 32.8
598350 | 6150 | 42 | 1552 | 50.4 | 44.9 | 50 | 30 | 32 | 0.05 | 104 | 11.4 | 70 | 40 | 23.1 | 0.784 | 98.7 | 470.4 | 452.7 | 53.6 | 443 | 1.915 | 400.6 | 8.2 | 101.1 | 31 | 40.6 | 11.1 | 101 | 26.2 | 3.407 | 54.7 | 16.7 | 27.5 | 16.1 | 47 | 31 | 0.777 | 34.1 | 56 | 4110 | 22 | 99.1 | 55.6 | 0 | 20.1 | 0 | 35.7 | 32.8
598410 | 6210 | 42 | 1552 | 50.3 | 44.9 | 50 | 30 | 32 | 0.05 | 104 | 11.4 | 70 | 40 | 22.8 | 0.784 | 98.7 | 470.3 | 452.6 | 53.5 | 443.1 | 1.98 | 400.7 | 8.2 | 101.1 | 31.2 | 40.5 | 11.1 | 101.1 | 26.2 | 3.409 | 54.7 | 16.6 | 27.5 | 16.1 | 47 | 31 | 0.782 | 34.1 | 53 | 4210 | 22 | 99.1 | 55.6 | 0 | 20 | 0 | 35.6 | 32.9
598470 | 6270 | 42 | 1552 | 50.3 | 44.9 | 50 | 30 | 32 | 0.05 | 104 | 11.4 | 70 | 40.3 | 23 | 0.784 | 98.7 | 470.3 | 452.5 | 53.6 | 443.1 | 1.97 | 399.7 | 8.2 | 101.1 | 31 | 40.5 | 11.1 | 101.1 | 26.2 | 3.407 | 54.7 | 16.9 | 27.5 | 16.1 | 47 | 31 | 0.781 | 34.1 | 55 | 4180 | 22 | 99.1 | 55.6 | 0.1 | 19.9 | 0 | 35.6 | 32.8
598530 | 6330 | 42 | 1549 | 49.9 | 44.9 | 50 | 30 | 32.1 | 0.05 | 104 | 11.4 | 70 | 40 | 23 | 0.783 | 98.7 | 470 | 452.2 | 53.6 | 442.8 | 1.914 | 400.4 | 8.1 | 101.1 | 30.8 | 40.5 | 11.1 | 101.1 | 26.1 | 3.41 | 54.8 | 17.1 | 27.5 | 16.1 | 47 | 31 | 0.782 | 34.5 | 55 | 4330 | 22 | 98.8 | 55.6 | 0.1 | 20 | 0 | 35.6 | 32.8
598590 | 6390 | 42 | 1550 | 50.1 | 44.8 | 50 | 30 | 32.2 | 0.051 | 104 | 11.4 | 70 | 40 | 23.2 | 0.784 | 98.7 | 469.9 | 452.1 | 53.6 | 442.7 | 1.901 | 399.3 | 8.2 | 101.2 | 30.7 | 40.5 | 11.1 | 101.1 | 26.1 | 3.426 | 54.7 | 17 | 27.5 | 16.1 | 47 | 31 | 0.783 | 34.1 | 53 | 4260 | 22 | 99.1 | 55.6 | 0 | 20 | 0 | 35.6 | 32.8
598650 | 6450 | 42 | 1550 | 50.1 | 44.8 | 50 | 30 | 32 | 0.051 | 104 | 11.4 | 70 | 40.1 | 23 | 0.784 | 98.7 | 469.8 | 452 | 53.6 | 442.9 | 1.895 | 399.9 | 8.2 | 101.2 | 31.2 | 40.5 | 11.1 | 101.1 | 26 | 3.413 | 54.8 | 16.5 | 27.5 | 16.1 | 47 | 31 | 0.776 | 34.5 | 56 | 4310 | 22 | 99.1 | 55.6 | 0.1 | 20 | 0 | 35.7 | 32.8
598710 | 6510 | 42 | 1550 | 50.1 | 44.9 | 50 | 30 | 31.9 | 0.049 | 104 | 11.5 | 70 | 40 | 23 | 0.783 | 98.7 | 469.8 | 452 | 53.6 | 443 | 1.942 | 398.2 | 8.2 | 101.1 | 30.8 | 40.5 | 11.1 | 101.1 | 26 | 3.412 | 54.8 | 16.5 | 27.5 | 16.1 | 47 | 31 | 0.781 | 34.5 | 56 | 4210 | 22 | 99.1 | 55.7 | 0.1 | 19.9 | 0 | 35.5 | 32.8
598770 | 6570 | 42 | 1550 | 50.1 | 44.8 | 50 | 30 | 31.9 | 0.05 | 104 | 11.5 | 70 | 39.8 | 22.7 | 0.784 | 98.7 | 469.6 | 451.7 | 53.5 | 442.7 | 1.899 | 399.5 | 8.2 | 101.2 | 30.8 | 40.5 | 11.1 | 101.1 | 25.9 | 3.406 | 54.8 | 16.9 | 27.5 | 16.1 | 47 | 31 | 0.781 | 34.5 | 54 | 4310 | 22 | 99.1 | 55.6 | 0.1 | 19.9 | 0 | 35.7 | 32.8
598830 | 6630 | 42 | 1550 | 50.2 | 44.9 | 50 | 30 | 31.9 | 0.051 | 104 | 11.5 | 70 | 39.8 | 23.1 | 0.784 | 98.7 | 469.6 | 451.7 | 53.6 | 442.7 | 1.992 | 399 | 8.2 | 101.1 | 30.7 | 40.5 | 11.1 | 101.1 | 25.9 | 3.413 | 54.8 | 16.9 | 27.5 | 16.1 | 47 | 31 | 0.779 | 34.5 | 53 | 4450 | 22 | 99.1 | 55.6 | 0.1 | 19.9 | 0 | 35.7 | 32.8
598890 | 6690 | 42 | 1550 | 50 | 44.9 | 50 | 30 | 31.9 | 0.05 | 104 | 11.5 | 70 | 39.9 | 23.1 | 0.784 | 98.7 | 469.5 | 451.6 | 53.6 | 442.9 | 1.988 | 397.4 | 8.1 | 101.1 | 30.6 | 40.5 | 11.1 | 101.1 | 25.8 | 3.41 | 54.8 | 16.8 | 27.5 | 16.1 | 47 | 31 | 0.781 | 34.5 | 54 | 4380 | 22 | 98.8 | 55.6 | 0.1 | 19.9 | 0 | 35.6 | 32.8
598950 | 6750 | 42 | 1550 | 49.9 | 44.9 | 50 | 30 | 32 | 0.05 | 104 | 11.5 | 70 | 40.1 | 23.1 | 0.785 | 98.7 | 469.3 | 451.4 | 53.6 | 443.4 | 1.961 | 396.4 | 8.1 | 101.2 | 30.6 | 40.5 | 11.4 | 101.1 | 25.8 | 3.411 | 54.8 | 16.7 | 27.5 | 16.1 | 47 | 31 | 0.778 | 34.5 | 54 | 4330 | 22 | 99.1 | 55.6 | 0.1 | 19.9 | 0 | 35.7 | 32.8
599010 | 6810 | 42 | 1549 | 50.2 | 44.9 | 50 | 30 | 32 | 0.05 | 104 | 11.4 | 70 | 40.2 | 23.2 | 0.782 | 98.7 | 469.2 | 451.2 | 53.6 | 443.4 | 1.99 | 397.8 | 8.2 | 101.2 | 30.7 | 40.6 | 11.1 | 101.1 | 25.7 | 3.438 | 54.7 | 16.5 | 27.5 | 16.1 | 47 | 31 | 0.779 | 34.1 | 56 | 4310 | 22 | 99.1 | 55.6 | 0.1 | 20 | 0 | 35.7 | 32.9
599070 | 6870 | 42 | 1551 | 50.3 | 44.9 | 50 | 30 | 32 | 0.05 | 104 | 11.4 | 70 | 40 | 22.9 | 0.785 | 98.7 | 469.1 | 451.1 | 53.6 | 443.7 | 1.963 | 399.8 | 8.2 | 101.2 | 30.5 | 40.6 | 11.1 | 101.1 | 25.7 | 3.413 | 54.7 | 16.6 | 27.5 | 16.1 | 47 | 31 | 0.779 | 34.1 | 55 | 4430 | 22 | 99.1 | 55.6 | 0 | 19.9 | 0 | 35.8 | 32.8
599130 | 6930 | 42 | 1551 | 50.4 | 44.9 | 50 | 30 | 32.1 | 0.049 | 104 | 11.3 | 70 | 39.8 | 23.1 | 0.784 | 98.7 | 469.2 | 451.1 | 53.6 | 443.8 | 2.062 | 396.1 | 8.2 | 101.2 | 30.5 | 40.6 | 11.1 | 101.1 | 25.6 | 3.417 | 54.7 | 16.7 | 27.5 | 16.1 | 47 | 31 | 0.779 | 34.5 | 53 | 4310 | 22 | 99.1 | 55.6 | 0.1 | 20 | 0 | 35.7 | 32.8
599190 | 6990 | 42 | 1550 | 50.2 | 45 | 50 | 30 | 32 | 0.049 | 104 | 11.3 | 70 | 40.1 | 23 | 0.784 | 98.7 | 468.8 | 450.8 | 53.6 | 444 | 1.948 | 398 | 8.2 | 101.2 | 30.5 | 40.6 | 11 | 101.1 | 25.6 | 3.418 | 54.8 | 16.3 | 27.5 | 16.1 | 47 | 31 | 0.783 | 34.1 | 56 | 4160 | 22 | 99.1 | 55.6 | 0.1 | 19.9 | 0 | 35.8 | 32.8
599250 | 7050 | 42 | 1551 | 50.1 | 44.9 | 50 | 30 | 32 | 0.051 | 104 | 11.2 | 70 | 39.9 | 22.9 | 0.785 | 98.7 | 468.9 | 450.8 | 53.6 | 443.6 | 1.965 | 396.3 | 8.2 | 101.2 | 30.6 | 40.6 | 11.1 | 101.1 | 25.5 | 3.415 | 54.7 | 16.5 | 27.5 | 16.1 | 47 | 31 | 0.783 | 34.1 | 55 | 4430 | 22 | 99.1 | 55.6 | 0 | 19.9 | 0 | 35.7 | 32.8
599310 | 7110 | 42 | 1551 | 50.2 | 45 | 50 | 30 | 32.1 | 0.05 | 104 | 11.2 | 70 | 39.9 | 22.9 | 0.783 | 98.7 | 468.8 | 450.7 | 53.5 | 443.8 | 2.017 | 397.7 | 8.2 | 101.2 | 30.8 | 40.6 | 11.1 | 101.1 | 25.5 | 3.428 | 54.8 | 16.4 | 27.5 | 16.1 | 47 | 31 | 0.778 | 34.5 | 56 | 4140 | 22 | 99.1 | 55.6 | 0.1 | 20.1 | 0 | 35.7 | 32.8
599370 | 7170 | 42 | 1552 | 50.3 | 44.9 | 50 | 30 | 32 | 0.048 | 104 | 11.3 | 70 | 40 | 23.1 | 0.784 | 98.7 | 468.7 | 450.6 | 53.6 | 443.8 | 2.01 | 395.8 | 8.2 | 101.2 | 30.5 | 40.6 | 11.1 | 101.1 | 25.4 | 3.413 | 54.7 | 16.5 | 27.5 | 16.1 | 47 | 31 | 0.783 | 34.5 | 56 | 4180 | 22 | 99.1 | 55.6 | 0.1 | 19.9 | 0 | 35.7 | 32.8
606630 | 30 | 43 | 1553 | 50.7 | 47 | 49.9 | 30 | 32.2 | 0.05 | 103.9 | 11.1 | 70 | 39.9 | 31.5 | 0.785 | 98.9 | 480.2 | 464.7 | 54.3 | 445.5 | 0.402 | 407 | 8.2 | 101.5 | 28.3 | 42.5 | 11.1 | 101.5 | 27.4 | 3.54 | 55.9 | 28 | 27 | 16.1 | 49 | 31 | 0.78 | 35.3 | 54 | 4790 | 22 | 99.5 | 55.6 | 0.2 | 20 | 0 | 35.8 | 32.7
606690 | 90 | 43 | 1552 | 51.3 | 46.6 | 49.9 | 30 | 32 | 0.05 | 104 | 11.1 | 70 | 40.1 | 31.5 | 0.785 | 98.9 | 480.3 | 464.8 | 54.2 | 445.3 | 0.377 | 409.3 | 8.3 | 101.5 | 28.2 | 42 | 11.4 | 101.5 | 27.3 | 3.554 | 55.9 | 29 | 27 | 16.1 | 48 | 31 | 0.78 | 35.3 | 57 | 4770 | 22 | 99.5 | 55.6 | 0.3 | 20 | 0 | 35.9 | 32.7
606750 | 150 | 43 | 1549 | 50.9 | 46.1 | 50 | 30 | 31.7 | 0.05 | 104 | 11.1 | 70 | 39.9 | 31.3 | 0.786 | 98.9 | 480.1 | 464.7 | 54.1 | 444.9 | 0.379 | 406.6 | 8.3 | 101.5 | 28.2 | 41.5 | 11.1 | 101.5 | 27.2 | 3.54 | 55.9 | 29 | 27 | 16.1 | 48 | 31 | 0.781 | 35.3 | 55 | 4480 | 22 | 99.5 | 55.6 | 0.2 | 19.9 | 0 | 35.8 | 32.7
606810 | 210 | 43 | 1549 | 50.8 | 45.6 | 49.9 | 30 | 31.9 | 0.048 | 104 | 11.1 | 70 | 40 | 31 | 0.784 | 98.9 | 480.2 | 464.8 | 54 | 444.7 | 0.371 | 409.3 | 8.3 | 101.5 | 28.2 | 41 | 11.1 | 101.5 | 27 | 3.552 | 55.9 | 28.8 | 27 | 16.1 | 47 | 31 | 0.779 | 35.3 | 57 | 4550 | 22 | 99.5 | 55.6 | 0.2 | 19.9 | 0 | 35.8 | 32.7
606870 | 270 | 43 | 1552 | 51 | 45.2 | 49.9 | 30 | 32 | 0.051 | 104 | 11.2 | 70 | 39.7 | 30.7 | 0.783 | 98.9 | 480.4 | 465.1 | 53.9 | 444.4 | 0.382 | 410.6 | 8.3 | 101.5 | 28.1 | 40.5 | 11.1 | 101.5 | 27 | 3.548 | 55.8 | 28.5 | 27.5 | 16.1 | 47 | 31 | 0.777 | 35.3 | 57 | 4330 | 22 | 99.5 | 55.6 | 0.2 | 20 | 0 | 35.7 | 32.6
606930 | 330 | 43 | 1548 | 50.5 | 44.8 | 49.9 | 30 | 32 | 0.05 | 104 | 11.2 | 70 | 39.8 | 30.4 | 0.785 | 98.9 | 480.3 | 465.1 | 53.8 | 443.6 | 0.372 | 407.3 | 8.2 | 101.5 | 28 | 40.2 | 11.1 | 101.5 | 26.9 | 3.536 | 55.8 | 28.3 | 27.5 | 16.1 | 47 | 31 | 0.778 | 35.3 | 57 | 4260 | 22 | 99.5 | 55.6 | 0.2 | 19.9 | 0 | 35.8 | 32.6
606990 | 390 | 43 | 1550 | 50.6 | 44.5 | 50 | 30 | 32 | 0.051 | 104 | 11.4 | 70 | 39.9 | 30.1 | 0.785 | 98.9 | 480.3 | 465.2 | 53.7 | 442.6 | 0.374 | 405.7 | 8.2 | 101.5 | 27.9 | 39.9 | 11.1 | 101.4 | 26.7 | 3.548 | 55.7 | 28.1 | 27.5 | 16.1 | 46 | 31 | 0.782 | 35.3 | 57 | 4400 | 22 | 99.5 | 55.6 | 0.2 | 19.9 | 0 | 35.7 | 32.6
607050 | 450 | 43 | 1550 | 50.8 | 44.3 | 50 | 30 | 32 | 0.052 | 104 | 11.5 | 70 | 40 | 29.8 | 0.786 | 98.9 | 480.3 | 465.2 | 53.7 | 441.7 | 0.358 | 408.1 | 8.3 | 101.5 | 27.9 | 39.8 | 11.1 | 101.5 | 26.6 | 3.547 | 55.6 | 27.9 | 27.5 | 16.1 | 46 | 31 | 0.781 | 35.3 | 57 | 4450 | 22 | 99.5 | 55.7 | 0.2 | 20 | 0 | 35.7 | 32.6
607110 | 510 | 43 | 1551 | 51.1 | 44.3 | 50 | 30 | 31.9 | 0.05 | 104 | 11.6 | 70 | 40 | 29.5 | 0.784 | 98.9 | 480.3 | 465.2 | 53.7 | 441.3 | 0.355 | 411 | 8.3 | 101.5 | 27.8 | 39.7 | 11.1 | 101.4 | 26.5 | 3.552 | 55.5 | 27.6 | 27.5 | 16.1 | 46 | 31 | 0.778 | 34.9 | 57 | 4380 | 22 | 99.5 | 55.6 | 0.2 | 19.9 | 0 | 35.7 | 32.6
607170 | 570 | 43 | 1549 | 51 | 44.3 | 50 | 30 | 31.9 | 0.05 | 104 | 11.7 | 70 | 39.9 | 29.3 | 0.784 | 98.9 | 480.2 | 465.2 | 53.6 | 440.7 | 0.341 | 407 | 8.3 | 101.5 | 27.7 | 39.8 | 11.1 | 101.4 | 26.4 | 3.547 | 55.5 | 27.3 | 27.5 | 16.1 | 46 | 31 | 0.783 | 34.9 | 56 | 4310 | 22 | 99.5 | 55.6 | 0.2 | 20 | 0 | 35.6 | 32.6
607230 | 630 | 43 | 1549 | 50.7 | 44.3 | 50 | 30 | 32 | 0.05 | 104 | 11.7 | 70 | 40.1 | 29 | 0.785 | 98.9 | 480.2 | 465.1 | 53.6 | 440.2 | 0.366 | 409.8 | 8.3 | 101.4 | 27.6 | 39.9 | 11.2 | 101.4 | 26.3 | 3.516 | 55.3 | 26.9 | 27.5 | 16.1 | 46 | 31 | 0.78 | 34.9 | 56 | 4330 | 22 | 99.5 | 55.6 | 0.2 | 20.1 | 0 | 35.7 | 32.6
607290 | 690 | 43 | 1550 | 50.7 | 44.5 | 50 | 30 | 31.9 | 0.052 | 104 | 11.7 | 70 | 40 | 28.6 | 0.784 | 98.9 | 480 | 464.9 | 53.5 | 439.9 | 0.366 | 406.2 | 8.3 | 101.4 | 27.5 | 40 | 11.1 | 101.4 | 26.2 | 3.515 | 55.3 | 26.6 | 27.5 | 16.1 | 46 | 31 | 0.781 | 34.9 | 54 | 4580 | 22 | 99.5 | 55.6 | 0.2 | 20.1 | 0 | 35.7 | 32.6
607350 | 750 | 43 | 1550 | 50.7 | 44.6 | 50 | 30 | 31.8 | 0.05 | 104 | 11.6 | 70 | 40.1 | 28.4 | 0.786 | 98.9 | 479.6 | 464.5 | 53.6 | 440.1 | 0.351 | 406 | 8.2 | 101.5 | 27.5 | 40.1 | 11.1 | 101.4 | 26.1 | 3.51 | 55.3 | 26.4 | 27.5 | 16.1 | 46 | 31 | 0.781 | 34.9 | 56 | 4500 | 22 | 99.5 | 55.6 | 0.2 | 19.9 | 0 | 35.6 | 32.5
607410 | 810 | 43 | 1549 | 50.7 | 44.7 | 50 | 30 | 32 | 0.048 | 104 | 11.6 | 70 | 40.2 | 28.1 | 0.784 | 98.9 | 479.3 | 464.1 | 53.6 | 439.7 | 0.345 | 406.6 | 8.3 | 101.5 | 27.6 | 40.3 | 11.1 | 101.4 | 26 | 3.51 | 55.2 | 26 | 27.5 | 16.1 | 46 | 31 | 0.78 | 34.5 | 56 | 4360 | 22 | 99.5 | 55.6 | 0.2 | 20.1 | 0 | 35.6 | 32.6
607470 | 870 | 43 | 1550 | 50.8 | 44.9 | 50 | 30 | 32.1 | 0.05 | 104 | 11.5 | 70 | 40 | 27.8 | 0.785 | 98.9 | 479.2 | 463.9 | 53.6 | 439.3 | 0.345 | 406.9 | 8.3 | 101.4 | 27.5 | 40.4 | 11.1 | 101.4 | 25.9 | 3.511 | 55.1 | 25.5 | 27.5 | 16.1 | 46 | 31 | 0.777 | 34.5 | 56 | 4330 | 22 | 99.5 | 55.6 | 0.2 | 20.1 | 0 | 35.7 | 32.6
607530 | 930 | 43 | 1550 | 50.7 | 44.9 | 50 | 30 | 32.1 | 0.05 | 104 | 11.5 | 70 | 40.1 | 27.5 | 0.786 | 98.9 | 479.1 | 463.7 | 53.6 | 439.1 | 0.366 | 407.2 | 8.2 | 101.4 | 27.7 | 40.5 | 11.1 | 101.4 | 25.8 | 3.49 | 55.1 | 25 | 27.5 | 16.1 | 47 | 31 | 0.782 | 34.5 | 54 | 4580 | 22 | 99.5 | 55.6 | 0.2 | 20 | 0 | 35.7 | 32.5
607590 | 990 | 43 | 1550 | 50.6 | 45 | 50 | 30 | 32.3 | 0.049 | 104 | 11.4 | 70 | 40.1 | 27.2 | 0.784 | 98.9 | 478.6 | 463.2 | 53.6 | 439 | 0.364 | 408.9 | 8.2 | 101.4 | 27.6 | 40.5 | 11.5 | 101.4 | 25.7 | 3.5 | 55.1 | 24.6 | 27.5 | 16.1 | 47 | 31 | 0.778 | 34.5 | 54 | 4450 | 22 | 99.5 | 55.6 | 0.2 | 19.9 | 0 | 35.7 | 32.5
607650 | 1050 | 43 | 1551 | 50.6 | 45 | 50 | 30 | 32.1 | 0.05 | 104 | 11.4 | 70 | 39.9 | 26.9 | 0.785 | 98.9 | 478.4 | 462.9 | 53.7 | 439 | 0.368 | 406 | 8.2 | 101.4 | 27.5 | 40.5 | 11.1 | 101.4 | 25.6 | 3.491 | 55.1 | 24.1 | 27.5 | 16.1 | 47 | 31 | 0.783 | 34.5 | 53 | 4580 | 22 | 99.5 | 55.6 | 0.2 | 19.9 | 0 | 35.7 | 32.5
607710 | 1110 | 43 | 1551 | 50.6 | 45 | 50 | 30 | 31.9 | 0.05 | 104 | 11.5 | 70 | 40 | 26.6 | 0.784 | 98.9 | 478.3 | 462.8 | 53.7 | 438.8 | 0.365 | 406.5 | 8.2 | 101.4 | 27.3 | 40.5 | 11.1 | 101.4 | 25.5 | 3.5 | 55.1 | 23.7 | 27.5 | 16.1 | 47 | 31 | 0.781 | 34.5 | 56 | 4500 | 22 | 99.5 | 55.6 | 0.2 | 20.1 | 0 | 35.7 | 32.6
607770 | 1170 | 43 | 1547 | 50.3 | 45 | 50 | 30 | 31.7 | 0.051 | 104 | 11.5 | 70 | 39.8 | 26.3 | 0.784 | 98.9 | 478 | 462.5 | 53.6 | 438.5 | 0.362 | 408.1 | 8.2 | 101.4 | 27.2 | 40.5 | 11.1 | 101.4 | 25.5 | 3.494 | 55 | 23.5 | 27.5 | 16.1 | 47 | 31 | 0.78 | 34.5 | 56 | 4620 | 22 | 99.5 | 55.6 | 0.2 | 20.1 | 0 | 35.7 | 32.5
607830 | 1230 | 43 | 1551 | 50.6 | 45 | 50 | 30 | 31.8 | 0.05 | 104 | 11.5 | 70 | 39.9 | 26 | 0.785 | 98.9 | 477.9 | 462.3 | 53.7 | 438.7 | 0.362 | 407.5 | 8.2 | 101.4 | 27.2 | 40.5 | 11.1 | 101.4 | 25.4 | 3.477 | 55 | 23.1 | 27.5 | 16.1 | 47 | 31 | 0.78 | 34.5 | 56 | 4550 | 22 | 99.5 | 55.6 | 0.2 | 19.9 | 0 | 35.7 | 32.5
607890 | 1290 | 43 | 1548 | 50.3 | 44.9 | 50 | 30 | 31.9 | 0.05 | 104 | 11.5 | 70 | 40.1 | 25.7 | 0.784 | 98.9 | 477.6 | 462 | 53.6 | 438.7 | 0.356 | 407 | 8.2 | 101.4 | 27 | 40.5 | 11.4 | 101.4 | 25.3 | 3.495 | 55 | 22.7 | 27.5 | 16.1 | 47 | 31 | 0.781 | 34.5 | 56 | 4310 | 22 | 99.5 | 55.7 | 0.2 | 20.1 | 0 | 35.7 | 32.5
607950 | 1350 | 43 | 1550 | 50.5 | 44.9 | 50 | 30 | 32 | 0.051 | 104 | 11.4 | 70 | 40.1 | 25.4 | 0.786 | 98.9 | 477.5 | 461.9 | 53.6 | 438.6 | 0.363 | 405.8 | 8.2 | 101.4 | 27 | 40.4 | 11.1 | 101.4 | 25.2 | 3.478 | 54.9 | 22.4 | 27.5 | 16.1 | 47 | 31 | 0.78 | 34.5 | 56 | 4450 | 22 | 99.1 | 55.6 | 0.1 | 20 | 0 | 35.7 | 32.5
608010 | 1410 | 43 | 1551 | 50.5 | 44.9 | 50 | 30 | 32.1 | 0.05 | 104 | 11.4 | 70 | 40.1 | 25.1 | 0.785 | 98.9 | 477.4 | 461.7 | 53.6 | 438.6 | 0.366 | 405.4 | 8.2 | 101.4 | 27 | 40.4 | 11.1 | 101.4 | 25.1 | 3.479 | 54.9 | 22.1 | 27.5 | 16.1 | 46 | 31 | 0.781 | 34.5 | 56 | 4060 | 22 | 99.5 | 55.6 | 0.1 | 20 | 0 | 35.7 | 32.6
608070 | 1470 | 43 | 1551 | 50.4 | 44.9 | 50 | 30 | 32 | 0.052 | 104 | 11.3 | 70 | 39.9 | 24.8 | 0.783 | 98.9 | 477 | 461.4 | 53.6 | 438.3 | 0.366 | 407 | 8.2 | 101.5 | 27.1 | 40.4 | 11.5 | 101.4 | 25 | 3.483 | 54.9 | 21.6 | 27.5 | 16.1 | 47 | 31 | 0.784 | 34.5 | 54 | 4750 | 22 | 99.5 | 55.6 | 0.2 | 20 | 0 | 35.6 | 32.6
608130 | 1530 | 43 | 1551 | 50.5 | 44.9 | 50 | 30 | 31.9 | 0.05 | 103.9 | 11.2 | 70 | 39.8 | 24.5 | 0.785 | 98.9 | 477 | 461.2 | 53.6 | 438.4 | 0.362 | 405.7 | 8.2 | 101.4 | 27 | 40.4 | 11.1 | 101.4 | 24.9 | 3.475 | 54.9 | 21.2 | 27.5 | 16.1 | 47 | 31 | 0.78 | 34.5 | 56 | 4260 | 22 | 99.1 | 55.6 | 0.1 | 19.9 | 0 | 35.6 | 32.5
608190 | 1590 | 43 | 1550 | 50.4 | 44.9 | 50 | 30 | 32.1 | 0.049 | 104 | 11.2 | 70 | 40.1 | 24.2 | 0.784 | 98.9 | 476.7 | 460.9 | 53.6 | 438.1 | 0.365 | 405.7 | 8.2 | 101.4 | 27 | 40.5 | 11.1 | 101.4 | 24.9 | 3.483 | 54.9 | 20.9 | 27.5 | 16.1 | 47 | 31 | 0.783 | 34.5 | 56 | 4090 | 22 | 99.5 | 55.7 | 0.1 | 20 | 0 | 35.5 | 32.6
608250 | 1650 | 43 | 1549 | 50.3 | 44.9 | 50 | 30 | 32.1 | 0.05 | 104 | 11.1 | 70 | 40.2 | 23.9 | 0.785 | 98.9 | 476.6 | 460.8 | 53.5 | 437.9 | 0.367 | 406.1 | 8.2 | 101.4 | 27 | 40.5 | 11.1 | 101.4 | 24.8 | 3.469 | 54.8 | 20.5 | 27.5 | 16.1 | 47 | 31 | 0.78 | 34.5 | 56 | 4140 | 22 | 99.5 | 55.6 | 0.1 | 20.1 | 0 | 35.7 | 32.6
608310 | 1710 | 43 | 1550 | 50.4 | 45 | 50 | 30 | 32.2 | 0.047 | 104 | 11.1 | 70 | 39.9 | 23.6 | 0.786 | 98.9 | 476.4 | 460.5 | 53.5 | 437.6 | 0.369 | 407.3 | 8.2 | 101.4 | 27 | 40.6 | 11.1 | 101.4 | 24.7 | 3.463 | 54.8 | 20.1 | 27.5 | 16.1 | 47 | 31 | 0.781 | 34.5 | 54 | 4380 | 21.6 | 99.1 | 55.6 | 0.1 | 20 | 0 | 35.7 | 32.5
608370 | 1770 | 43 | 1549 | 50.1 | 45 | 50 | 30 | 32.3 | 0.05 | 104 | 11.2 | 70 | 39.9 | 22.9 | 0.784 | 98.9 | 476.2 | 460.3 | 53.5 | 437.3 | 0.484 | 406.5 | 8.2 | 101.4 | 26.9 | 40.6 | 11.1 | 101.4 | 24.7 | 3.452 | 54.8 | 19.4 | 27.5 | 16.1 | 47 | 31 | 0.779 | 34.5 | 56 | 4260 | 22 | 99.1 | 55.6 | 0.1 | 20.1 | 0 | 35.7 | 32.6
608430 | 1830 | 43 | 1550 | 50.2 | 45.1 | 50 | 30 | 32.1 | 0.05 | 104 | 11.2 | 70 | 39.8 | 23 | 0.784 | 98.9 | 476.1 | 460.2 | 53.6 | 437.2 | 0.486 | 410.7 | 8.2 | 101.4 | 26.8 | 40.6 | 11.1 | 101.4 | 24.7 | 3.45 | 54.7 | 20.3 | 27.5 | 16.1 | 47 | 31 | 0.78 | 34.1 | 53 | 4380 | 22 | 99.5 | 55.6 | 0.1 | 19.9 | 0 | 35.7 | 32.5
608490 | 1890 | 43 | 1549 | 50 | 45.1 | 50 | 30 | 31.8 | 0.05 | 104 | 11.3 | 70 | 40.2 | 22.9 | 0.784 | 98.9 | 475.9 | 459.9 | 53.6 | 437.2 | 0.487 | 406.4 | 8.1 | 101.4 | 26.7 | 40.7 | 11.1 | 101.4 | 24.7 | 3.469 | 54.8 | 20.5 | 27.5 | 16.1 | 47 | 31 | 0.782 | 34.1 | 53 | 4450 | 22 | 99.5 | 55.5 | 0.1 | 20.1 | 0 | 35.7 | 32.5
608550 | 1950 | 43 | 1550 | 50.1 | 45.1 | 50 | 30 | 31.8 | 0.051 | 104 | 11.4 | 70 | 40 | 22.9 | 0.785 | 98.9 | 475.9 | 459.9 | 53.6 | 437.4 | 0.512 | 406.6 | 8.2 | 101.4 | 26.7 | 40.7 | 11.5 | 101.4 | 24.6 | 3.46 | 54.7 | 20.5 | 27.5 | 16.1 | 47 | 31 | 0.781 | 34.1 | 55 | 4400 | 22 | 99.5 | 55.7 | 0.1 | 20.1 | 0 | 35.7 | 32.6
608610 | 2010 | 43 | 1549 | 50.1 | 45.1 | 50 | 30 | 31.8 | 0.051 | 104 | 11.5 | 70 | 40.2 | 23 | 0.784 | 98.9 | 475.5 | 459.5 | 53.6 | 437.6 | 0.516 | 406.9 | 8.2 | 101.4 | 26.7 | 40.7 | 11.1 | 101.4 | 24.6 | 3.446 | 54.7 | 20.6 | 27.5 | 16.1 | 47 | 31 | 0.781 | 34.5 | 53 | 4230 | 22 | 99.5 | 55.6 | 0.1 | 19.9 | 0 | 35.7 | 32.6
608670 | 2070 | 43 | 1550 | 49.8 | 45.1 | 50 | 30 | 31.9 | 0.05 | 104 | 11.5 | 70 | 40.2 | 23 | 0.784 | 98.9 | 475.5 | 459.5 | 53.5 | 437.4 | 0.552 | 407.3 | 8.1 | 101.4 | 26.7 | 40.6 | 11.1 | 101.4 | 24.6 | 3.438 | 54.7 | 20.5 | 27.5 | 16.1 | 47 | 31 | 0.776 | 34.5 | 54 | 4380 | 22 | 99.1 | 55.5 | 0.1 | 19.9 | 0 | 35.7 | 32.6
608730 | 2130 | 43 | 1552 | 49.9 | 45 | 50 | 30 | 32.1 | 0.049 | 104 | 11.6 | 70 | 40 | 23 | 0.785 | 98.9 | 475.4 | 459.2 | 53.5 | 437 | 0.569 | 405.2 | 8.1 | 101.4 | 26.6 | 40.6 | 11.1 | 101.4 | 24.6 | 3.44 | 54.7 | 20.6 | 27.5 | 16.1 | 47 | 31 | 0.78 | 34.1 | 55 | 4330 | 22 | 99.5 | 55.6 | 0.1 | 19.8 | 0 | 35.7 | 32.5
608790 | 2190 | 43 | 1551 | 49.8 | 45 | 50 | 30 | 32.1 | 0.05 | 104 | 11.5 | 70 | 39.8 | 23.1 | 0.785 | 98.9 | 475.2 | 459 | 53.5 | 436.7 | 0.609 | 403.1 | 8.1 | 101.4 | 26.8 | 40.6 | 11.1 | 101.3 | 24.6 | 3.426 | 54.7 | 20.6 | 27.5 | 16.1 | 47 | 31 | 0.783 | 34.1 | 55 | 4600 | 22 | 99.5 | 55.7 | 0.2 | 19.9 | 0 | 35.7 | 32.5
608850 | 2250 | 43 | 1551 | 49.6 | 45 | 50 | 30 | 31.9 | 0.051 | 104 | 11.5 | 70 | 40 | 23.2 | 0.784 | 98.9 | 475.1 | 458.8 | 53.5 | 436 | 0.638 | 406.3 | 8.1 | 101.4 | 26.7 | 40.6 | 11.1 | 101.3 | 24.6 | 3.425 | 54.7 | 20.2 | 27.5 | 16.1 | 47 | 31 | 0.783 | 34.1 | 56 | 4280 | 22 | 99.1 | 55.6 | 0.1 | 19.8 | 0 | 35.6 | 32.6
608910 | 2310 | 43 | 1549 | 49.1 | 45 | 50 | 30 | 31.9 | 0.05 | 104.1 | 11.5 | 70 | 39.9 | 23 | 0.785 | 98.9 | 474.8 | 458.6 | 53.5 | 435.6 | 0.64 | 406.9 | 8 | 101.2 | 26.6 | 40.6 | 11.1 | 101.2 | 24.6 | 3.397 | 54.7 | 19.9 | 27.5 | 16.1 | 47 | 31 | 0.779 | 34.5 | 53 | 4260 | 22 | 99.1 | 55.6 | 0.1 | 19.9 | 0 | 35.7 | 32.5
608970 | 2370 | 43 | 1550 | 49.2 | 45 | 50 | 30 | 32.1 | 0.05 | 104 | 11.4 | 70 | 40.2 | 23 | 0.785 | 98.9 | 474.7 | 458.4 | 53.5 | 435.4 | 0.658 | 402 | 8 | 101.4 | 26.7 | 40.6 | 11.1 | 101.3 | 24.6 | 3.403 | 54.7 | 20.1 | 27.5 | 16.1 | 47 | 31 | 0.783 | 34.1 | 55 | 4040 | 22 | 99.1 | 55.6 | 0.1 | 19.9 | 0 | 35.7 | 32.6
609030 | 2430 | 43 | 1549 | 49 | 45 | 50 | 30 | 32.1 | 0.05 | 104 | 11.4 | 70 | 39.9 | 23 | 0.784 | 98.9 | 474.4 | 458 | 53.6 | 435.1 | 0.674 | 403.2 | 8 | 101.2 | 26.7 | 40.6 | 11.1 | 101.2 | 24.6 | 3.405 | 54.7 | 20.2 | 27.5 | 16.1 | 47 | 31 | 0.778 | 34.1 | 55 | 4110 | 22 | 99.1 | 55.6 | 0.1 | 19.9 | 0 | 35.7 | 32.6
609090 | 2490 | 43 | 1550 | 49.1 | 45 | 50 | 30 | 32.2 | 0.045 | 104 | 11.3 | 70 | 40 | 23 | 0.786 | 98.9 | 474.3 | 457.9 | 53.5 | 435.2 | 0.648 | 403.5 | 8 | 101.3 | 26.6 | 40.6 | 11.1 | 101.2 | 24.7 | 3.381 | 54.7 | 20.1 | 27.5 | 16.1 | 47 | 31 | 0.781 | 34.1 | 53 | 4230 | 22 | 99.1 | 55.6 | 0.1 | 19.8 | 0 | 35.7 | 32.6
609150 | 2550 | 43 | 1550 | 50.3 | 45.1 | 50 | 30 | 32.2 | 0.051 | 104.1 | 11.3 | 70 | 40 | 22.9 | 0.784 | 98.9 | 474.3 | 457.9 | 53.6 | 435.8 | 0.546 | 403.2 | 8.2 | 101.5 | 26.6 | 40.7 | 11.4 | 101.4 | 24.7 | 3.46 | 54.7 | 20.3 | 27.5 | 16.1 | 47 | 31 | 0.783 | 34.5 | 55 | 4180 | 22 | 99.5 | 55.5 | 0.1 | 19.9 | 0 | 35.6 | 32.6
609210 | 2610 | 43 | 1550 | 50.2 | 45.1 | 50 | 30 | 31.9 | 0.05 | 104 | 11.2 | 70 | 40 | 22.9 | 0.785 | 98.9 | 474.1 | 457.6 | 53.5 | 437.1 | 0.546 | 403.6 | 8.2 | 101.5 | 26.5 | 40.7 | 11.5 | 101.5 | 24.7 | 3.463 | 54.7 | 20.6 | 27.5 | 16.1 | 47 | 31 | 0.782 | 34.5 | 53 | 4280 | 22 | 99.5 | 55.6 | 0.1 | 19.9 | 0 | 35.7 | 32.6
609270 | 2670 | 43 | 1551 | 50.3 | 45.1 | 50 | 30 | 31.8 | 0.051 | 104 | 11.2 | 70 | 40 | 23.1 | 0.784 | 98.9 | 474 | 457.5 | 53.5 | 437.8 | 0.57 | 402.9 | 8.2 | 101.5 | 26.6 | 40.7 | 11.1 | 101.5 | 24.7 | 3.451 | 54.7 | 20.7 | 27.5 | 16.1 | 47 | 31 | 0.784 | 34.1 | 53 | 4330 | 22 | 99.5 | 55.6 | 0.1 | 19.9 | 0 | 35.6 | 32.5
609330 | 2730 | 43 | 1550 | 50.3 | 45.1 | 50 | 30 | 31.9 | 0.051 | 104 | 11.2 | 70 | 40.2 | 23.1 | 0.784 | 98.9 | 473.9 | 457.4 | 53.5 | 438.2 | 0.574 | 400.3 | 8.2 | 101.5 | 26.5 | 40.7 | 11.1 | 101.5 | 24.7 | 3.459 | 54.8 | 20.3 | 27.5 | 16.1 | 47 | 31 | 0.781 | 34.5 | 56 | 4140 | 22 | 99.5 | 55.6 | 0.2 | 20.1 | 0 | 35.6 | 32.6
609390 | 2790 | 43 | 1551 | 50.6 | 45.1 | 50 | 30 | 32 | 0.05 | 104 | 11.3 | 70 | 40.2 | 22.9 | 0.784 | 98.9 | 473.8 | 457.2 | 53.5 | 438.6 | 0.551 | 401.3 | 8.2 | 101.5 | 26.6 | 40.7 | 11.1 | 101.5 | 24.7 | 3.454 | 54.7 | 20.2 | 27.5 | 16.1 | 47 | 31 | 0.783 | 34.1 | 53 | 4620 | 22 | 99.5 | 55.6 | 0.1 | 19.9 | 0 | 35.7 | 32.6
609450 | 2850 | 43 | 1550 | 50.2 | 45.1 | 50 | 30 | 32.1 | 0.051 | 104 | 11.4 | 70 | 40.2 | 23 | 0.784 | 98.9 | 473.4 | 456.8 | 53.5 | 438.4 | 0.588 | 403.8 | 8.2 | 101.5 | 26.5 | 40.7 | 11.1 | 101.5 | 24.7 | 3.459 | 54.7 | 20.4 | 27.5 | 16.1 | 47 | 31 | 0.78 | 34.5 | 56 | 4360 | 22 | 99.5 | 55.6 | 0.2 | 20 | 0 | 35.7 | 32.5
609510 | 2910 | 43 | 1549 | 50.4 | 45.1 | 50 | 30 | 32.1 | 0.049 | 104 | 11.4 | 70 | 40.1 | 23.1 | 0.784 | 98.9 | 473.3 | 456.7 | 53.5 | 438.3 | 0.589 | 402 | 8.2 | 101.5 | 26.4 | 40.7 | 11.1 | 101.5 | 24.7 | 3.448 | 54.7 | 20.3 | 27.5 | 16.1 | 47 | 31 | 0.784 | 34.1 | 53 | 4480 | 22 | 99.5 | 55.5 | 0.1 | 19.9 | 0 | 35.6 | 32.5
609570 | 2970 | 43 | 1548 | 50 | 45 | 50 | 30 | 32 | 0.05 | 104 | 11.5 | 70 | 40 | 23 | 0.785 | 98.9 | 473.1 | 456.5 | 53.5 | 437.9 | 0.617 | 402.4 | 8.2 | 101.5 | 26.5 | 40.6 | 11.1 | 101.5 | 24.7 | 3.452 | 54.7 | 20.2 | 27.5 | 16.1 | 47 | 31 | 0.78 | 34.5 | 56 | 4110 | 22 | 99.5 | 55.6 | 0.1 | 20 | 0 | 35.8 | 32.5
609630 | 3030 | 43 | 1551 | 50.4 | 45 | 50 | 30 | 31.7 | 0.05 | 104.1 | 11.6 | 70 | 40 | 23 | 0.783 | 98.9 | 473 | 456.3 | 53.5 | 438.1 | 0.611 | 401 | 8.2 | 101.5 | 26.5 | 40.6 | 11 | 101.5 | 24.8 | 3.45 | 54.7 | 20.2 | 27.5 | 16.1 | 47 | 31 | 0.779 | 34.5 | 56 | 4360 | 22 | 99.5 | 55.6 | 0.2 | 20.1 | 0 | 35.8 | 32.6
609690 | 3090 | 43 | 1551 | 50.4 | 45 | 50 | 30 | 31.9 | 0.05 | 104 | 11.6 | 70 | 40 | 23 | 0.785 | 98.9 | 473 | 456.2 | 53.5 | 437.8 | 0.608 | 401.5 | 8.2 | 101.5 | 26.4 | 40.6 | 11 | 101.5 | 24.8 | 3.446 | 54.7 | 20.2 | 27.5 | 16.1 | 47 | 31 | 0.778 | 34.1 | 53 | 4360 | 22 | 99.5 | 55.7 | 0.1 | 19.9 | 0 | 35.7 | 32.5
609750 | 3150 | 43 | 1550 | 50.1 | 45 | 50 | 30 | 32 | 0.05 | 104 | 11.6 | 70 | 39.9 | 23.1 | 0.784 | 98.9 | 472.8 | 456 | 53.4 | 438.3 | 0.633 | 401.5 | 8.2 | 101.5 | 26.5 | 40.6 | 11.1 | 101.5 | 24.8 | 3.442 | 54.7 | 20.3 | 27.5 | 16.1 | 47 | 31 | 0.778 | 34.1 | 56 | 4090 | 22 | 99.5 | 55.7 | 0.1 | 20.1 | 0 | 35.8 | 32.6
609810 | 3210 | 43 | 1549 | 50.1 | 45 | 50 | 30 | 32.1 | 0.049 | 104 | 11.5 | 70 | 40.2 | 23 | 0.785 | 98.9 | 472.8 | 456 | 53.4 | 438.2 | 0.654 | 402.1 | 8.2 | 101.5 | 26.5 | 40.6 | 11.1 | 101.5 | 24.8 | 3.435 | 54.7 | 20.2 | 27.5 | 16.1 | 47 | 31 | 0.784 | 34.1 | 56 | 4060 | 22 | 99.5 | 55.6 | 0.1 | 20 | 0 | 35.8 | 32.5
609870 | 3270 | 43 | 1550 | 50.1 | 45 | 50 | 30 | 32.3 | 0.048 | 104 | 11.5 | 70.1 | 39.9 | 23 | 0.786 | 98.9 | 472.6 | 455.7 | 53.4 | 438.3 | 0.659 | 401.8 | 8.2 | 101.5 | 26.5 | 40.6 | 11.1 | 101.5 | 24.8 | 3.441 | 54.8 | 20.2 | 27.5 | 16.1 | 47 | 31 | 0.781 | 34.5 | 55 | 4260 | 22 | 99.1 | 55.6 | 0.2 | 19.9 | 0 | 35.8 | 32.6
609930 | 3330 | 43 | 1550 | 50 | 45 | 50 | 30 | 32.2 | 0.05 | 104 | 11.4 | 70 | 40 | 23 | 0.784 | 98.9 | 472.4 | 455.5 | 53.5 | 438.2 | 0.639 | 401.6 | 8.1 | 101.5 | 26.6 | 40.6 | 11 | 101.5 | 24.8 | 3.437 | 54.7 | 20.3 | 27.5 | 16.1 | 47 | 31 | 0.782 | 34.5 | 55 | 4280 | 22 | 99.1 | 55.6 | 0.1 | 19.9 | 0 | 35.8 | 32.5
609990 | 3390 | 43 | 1550 | 49.8 | 45.1 | 50 | 30 | 32 | 0.05 | 104 | 11.4 | 70 | 39.9 | 23 | 0.785 | 98.9 | 472.3 | 455.4 | 53.5 | 438.4 | 0.67 | 402.8 | 8.1 | 101.5 | 26.4 | 40.6 | 11.1 | 101.5 | 24.9 | 3.426 | 54.8 | 20.3 | 27.5 | 16.1 | 47 | 31 | 0.781 | 34.5 | 54 | 4480 | 22 | 99.5 | 55.6 | 0.1 | 20 | 0 | 35.8 | 32.5
610050 | 3450 | 43 | 1551 | 50 | 45.1 | 50 | 30 | 31.9 | 0.051 | 104.1 | 11.4 | 70 | 39.8 | 23 | 0.784 | 98.9 | 472.2 | 455.3 | 53.4 | 438.7 | 0.671 | 402.4 | 8.1 | 101.5 | 26.4 | 40.7 | 11.1 | 101.5 | 24.9 | 3.448 | 54.7 | 20.3 | 27.5 | 16.1 | 47 | 31 | 0.783 | 34.5 | 55 | 4180 | 22 | 99.5 | 55.6 | 0.1 | 19.9 | 0 | 35.6 | 32.5
610110 | 3510 | 43 | 1549 | 50 | 45.1 | 50 | 30 | 32 | 0.05 | 104 | 11.4 | 70 | 39.9 | 23.1 | 0.783 | 98.9 | 472 | 455.1 | 53.4 | 438.8 | 0.688 | 401.7 | 8.2 | 101.5 | 26.4 | 40.7 | 11.1 | 101.5 | 24.9 | 3.443 | 54.7 | 20.3 | 27.5 | 16.1 | 47 | 31 | 0.778 | 34.5 | 56 | 4180 | 22 | 99.5 | 55.6 | 0.1 | 20 | 0 | 35.8 | 32.5
610170 | 3570 | 43 | 1550 | 50 | 45.1 | 50 | 30 | 32 | 0.05 | 104 | 11.4 | 70 | 40.2 | 22.8 | 0.786 | 98.9 | 471.9 | 455 | 53.4 | 438.7 | 0.652 | 402.5 | 8.1 | 101.5 | 26.5 | 40.7 | 11.1 | 101.5 | 24.9 | 3.438 | 54.7 | 20.2 | 27.5 | 16.1 | 47 | 31 | 0.781 | 34.1 | 53 | 4620 | 22 | 99.5 | 55.6 | 0.1 | 19.9 | 0 | 35.7 | 32.5
610230 | 3630 | 43 | 1551 | 50.2 | 45 | 50 | 30 | 32 | 0.05 | 104 | 11.5 | 70 | 39.9 | 23 | 0.783 | 98.9 | 472 | 455 | 53.4 | 439 | 0.646 | 402.3 | 8.2 | 101.5 | 26.4 | 40.6 | 11.1 | 101.5 | 24.9 | 3.445 | 54.7 | 20.5 | 27.5 | 16.1 | 47 | 31 | 0.78 | 34.1 | 54 | 4210 | 22 | 99.5 | 55.7 | 0.1 | 19.9 | 0 | 35.7 | 32.5
610290 | 3690 | 43 | 1551 | 50.3 | 45 | 50 | 30 | 32 | 0.051 | 103.9 | 11.5 | 70 | 40.1 | 23 | 0.784 | 98.9 | 471.7 | 454.7 | 53.4 | 438.6 | 0.67 | 402.4 | 8.2 | 101.5 | 26.4 | 40.6 | 11.5 | 101.5 | 25 | 3.432 | 54.7 | 20.3 | 27.5 | 16.1 | 47 | 31 | 0.776 | 34.1 | 56 | 4090 | 22 | 99.5 | 55.5 | 0.1 | 19.9 | 0 | 35.7 | 32.5
610350 | 3750 | 43 | 1550 | 50 | 45 | 50 | 30 | 31.8 | 0.053 | 104 | 11.5 | 70 | 39.9 | 23 | 0.785 | 98.9 | 471.5 | 454.4 | 53.5 | 438.1 | 0.696 | 402.8 | 8.1 | 101.4 | 26.4 | 40.6 | 11.2 | 101.4 | 25 | 3.437 | 54.8 | 20.4 | 27.5 | 16.1 | 47 | 31 | 0.779 | 34.5 | 56 | 4090 | 22 | 99.1 | 55.6 | 0.1 | 20 | 0 | 35.7 | 32.5
610410 | 3810 | 43 | 1550 | 50.1 | 45 | 50 | 30 | 31.7 | 0.05 | 104 | 11.5 | 70 | 40 | 22.9 | 0.785 | 98.9 | 471.5 | 454.4 | 53.5 | 438.1 | 0.707 | 403.6 | 8.2 | 101.4 | 26.5 | 40.6 | 11.5 | 101.4 | 25 | 3.437 | 54.7 | 20.5 | 27.5 | 16.1 | 47 | 31 | 0.781 | 34.5 | 54 | 4260 | 22 | 99.1 | 55.5 | 0.1 | 20 | 0 | 35.6 | 32.6
610470 | 3870 | 43 | 1551 | 50.1 | 45 | 50 | 30 | 32 | 0.05 | 104 | 11.5 | 70 | 40.1 | 22.9 | 0.785 | 98.9 | 471.4 | 454.3 | 53.4 | 438.3 | 0.672 | 403.3 | 8.1 | 101.5 | 26.4 | 40.6 | 11.1 | 101.5 | 25 | 3.433 | 54.7 | 20.4 | 27.5 | 16.1 | 47 | 31 | 0.78 | 34.1 | 55 | 4230 | 22 | 99.5 | 55.6 | 0.1 | 20 | 0 | 35.7 | 32.5
610530 | 3930 | 43 | 1551 | 50.2 | 45 | 50 | 30 | 32.1 | 0.05 | 104 | 11.4 | 70 | 40.1 | 22.8 | 0.783 | 98.9 | 471.4 | 454.2 | 53.4 | 438.4 | 0.695 | 403 | 8.2 | 101.5 | 26.3 | 40.6 | 11.1 | 101.5 | 25 | 3.438 | 54.7 | 20.8 | 27.5 | 16.1 | 47 | 31 | 0.779 | 34.5 | 53 | 4400 | 22 | 99.5 | 55.6 | 0.1 | 20.1 | 0 | 35.8 | 32.5
610590 | 3990 | 43 | 1549 | 50 | 45 | 50 | 30 | 32.2 | 0.048 | 104 | 11.3 | 70 | 40 | 23 | 0.785 | 98.9 | 471.2 | 454.1 | 53.4 | 438.3 | 0.709 | 403.1 | 8.1 | 101.5 | 26.2 | 40.6 | 11.3 | 101.5 | 25 | 3.433 | 54.7 | 21 | 27.5 | 16.1 | 47 | 31 | 0.78 | 34.1 | 56 | 4280 | 22 | 99.5 | 55.6 | 0.1 | 20.1 | 0 | 35.7 | 32.5
610650 | 4050 | 43 | 1549 | 49.7 | 45 | 50 | 30 | 32.3 | 0.05 | 104 | 11.2 | 70 | 40.1 | 23 | 0.785 | 98.9 | 471 | 453.8 | 53.4 | 437.9 | 0.768 | 404 | 8.1 | 101.5 | 26.2 | 40.6 | 11 | 101.4 | 25.1 | 3.413 | 54.7 | 20.9 | 27.5 | 16.1 | 47 | 31 | 0.778 | 34.1 | 56 | 4280 | 22 | 99.5 | 55.6 | 0.1 | 19.8 | 0 | 35.7 | 32.5
610710 | 4110 | 43 | 1549 | 49.8 | 45 | 50 | 30 | 32.2 | 0.05 | 104 | 11.2 | 70 | 40.2 | 22.9 | 0.784 | 98.9 | 470.7 | 453.5 | 53.4 | 437.6 | 0.768 | 403.3 | 8.1 | 101.4 | 26.3 | 40.6 | 11.1 | 101.4 | 25.1 | 3.436 | 54.7 | 21.1 | 27.5 | 16.1 | 47 | 31 | 0.78 | 34.5 | 56 | 4580 | 22 | 99.1 | 55.5 | 0.1 | 19.9 | 0 | 35.7 | 32.5
610770 | 4170 | 43 | 1548 | 50.1 | 45 | 50 | 30 | 31.9 | 0.049 | 104 | 11.1 | 70 | 40 | 23.1 | 0.784 | 98.9 | 470.6 | 453.3 | 53.4 | 437.9 | 0.771 | 402.1 | 8.2 | 101.5 | 26.4 | 40.7 | 11.1 | 101.5 | 25.1 | 3.434 | 54.7 | 21.1 | 27.5 | 16.1 | 47 | 31 | 0.782 | 34.5 | 55 | 4230 | 22 | 99.5 | 55.6 | 0.1 | 19.9 | 0 | 35.7 | 32.5
610830 | 4230 | 43 | 1549 | 49.5 | 45.1 | 50 | 30 | 31.8 | 0.052 | 104 | 11.1 | 70 | 40.1 | 23.1 | 0.785 | 98.9 | 470.4 | 453.1 | 53.4 | 437.9 | 0.862 | 402.7 | 8.1 | 101.4 | 26.3 | 40.7 | 11.1 | 101.3 | 25.1 | 3.408 | 54.8 | 20.9 | 27.5 | 16.1 | 47 | 31 | 0.781 | 34.1 | 54 | 4310 | 22 | 99.1 | 55.5 | 0 | 19.9 | 0 | 35.6 | 32.5
610890 | 4290 | 43 | 1550 | 49.1 | 45.1 | 50 | 30 | 31.9 | 0.05 | 104 | 11.1 | 70 | 39.7 | 23.1 | 0.785 | 98.9 | 470.4 | 453 | 53.4 | 437.3 | 0.925 | 402.5 | 8 | 101.3 | 26.3 | 40.7 | 11.4 | 101.3 | 25.1 | 3.388 | 54.7 | 20.6 | 27.5 | 16.1 | 47 | 31 | 0.781 | 34.1 | 53 | 4330 | 22 | 99.1 | 55.6 | 0.1 | 20 | 0 | 35.6 | 32.5
610950 | 4350 | 43 | 1550 | 49.4 | 45.1 | 50 | 30 | 32 | 0.05 | 104 | 11.1 | 70 | 39.9 | 23.1 | 0.785 | 98.9 | 470.1 | 452.8 | 53.5 | 436.9 | 0.915 | 400.9 | 8 | 101.3 | 26.3 | 40.7 | 11.1 | 101.3 | 25.2 | 3.396 | 54.7 | 20.4 | 27.5 | 16.1 | 47 | 31 | 0.778 | 34.1 | 55 | 4210 | 22 | 99.1 | 55.6 | 0.1 | 19.8 | 0 | 35.7 | 32.5
611010 | 4410 | 43 | 1550 | 49.5 | 45 | 50 | 30 | 32.1 | 0.05 | 104 | 11.2 | 70 | 39.9 | 23.1 | 0.784 | 98.9 | 470.2 | 452.8 | 53.5 | 436.6 | 0.943 | 400.7 | 8.1 | 101.4 | 26.2 | 40.7 | 11.1 | 101.3 | 25.2 | 3.402 | 54.7 | 20.2 | 27.5 | 16.1 | 47 | 31 | 0.779 | 34.1 | 55 | 4160 | 22 | 99.1 | 55.6 | 0.1 | 19.9 | 0 | 35.8 | 32.5
611070 | 4470 | 43 | 1549 | 49.2 | 45.1 | 50 | 30 | 32.1 | 0.049 | 104 | 11.3 | 70 | 40.1 | 23 | 0.785 | 98.9 | 470.2 | 452.7 | 53.4 | 436.8 | 0.978 | 401.6 | 8 | 101.3 | 26.2 | 40.7 | 11.1 | 101.3 | 25.2 | 3.386 | 54.7 | 19.9 | 27.5 | 16.1 | 47 | 31 | 0.78 | 34.1 | 56 | 4040 | 22 | 99.1 | 55.6 | 0.1 | 19.9 | 0 | 35.7 | 32.6
611130 | 4530 | 43 | 1552 | 49.4 | 45 | 50 | 30 | 31.9 | 0.051 | 104 | 11.4 | 70 | 40.1 | 23 | 0.785 | 98.9 | 470.2 | 452.7 | 53.5 | 436.8 | 1.014 | 402.7 | 8 | 101.4 | 26.2 | 40.7 | 11.3 | 101.3 | 25.2 | 3.386 | 54.7 | 19.9 | 27.5 | 16.1 | 47 | 31 | 0.78 | 34.1 | 53 | 4450 | 22 | 99.1 | 55.6 | 0.1 | 19.9 | 0 | 35.7 | 32.6
611190 | 4590 | 43 | 1550 | 49.2 | 45 | 50 | 30 | 31.9 | 0.049 | 104 | 11.5 | 70 | 40 | 23.1 | 0.783 | 98.9 | 470.1 | 452.6 | 53.4 | 437 | 1.047 | 403 | 8 | 101.5 | 26.3 | 40.7 | 11.1 | 101.4 | 25.2 | 3.4 | 54.7 | 19.9 | 27.5 | 16.1 | 47 | 31 | 0.78 | 34.1 | 55 | 3960 | 22 | 99.1 | 55.6 | 0.1 | 20.1 | 0 | 35.8 | 32.5
611250 | 4650 | 43 | 1550 | 49.5 | 45 | 50 | 30 | 31.9 | 0.05 | 104 | 11.6 | 70 | 40 | 23.1 | 0.785 | 98.9 | 470 | 452.5 | 53.5 | 437 | 1.037 | 405.3 | 8.1 | 101.4 | 26.3 | 40.6 | 11.1 | 101.3 | 25.2 | 3.403 | 54.7 | 19.6 | 27.5 | 16.1 | 47 | 31 | 0.786 | 34.5 | 53 | 4260 | 22 | 99.1 | 55.6 | 0.1 | 19.9 | 0 | 35.8 | 32.5
611310 | 4710 | 43 | 1550 | 49.6 | 45 | 50 | 30 | 32 | 0.048 | 104 | 11.6 | 70 | 39.9 | 23.2 | 0.784 | 98.9 | 469.9 | 452.4 | 53.4 | 437.1 | 1.051 | 404 | 8.1 | 101.4 | 26.2 | 40.6 | 11.2 | 101.3 | 25.2 | 3.397 | 54.8 | 19.2 | 27.5 | 16.1 | 47 | 31 | 0.777 | 34.1 | 56 | 4140 | 22 | 99.5 | 55.6 | 0.1 | 19.9 | 0 | 35.8 | 32.5
611370 | 4770 | 43 | 1549 | 49.5 | 45 | 50 | 30 | 32 | 0.048 | 104 | 11.7 | 70 | 40 | 23.1 | 0.783 | 98.9 | 469.7 | 452.1 | 53.4 | 437.1 | 1.121 | 403.5 | 8.1 | 101.4 | 26.3 | 40.6 | 11 | 101.4 | 25.2 | 3.393 | 54.7 | 19 | 27.5 | 16.1 | 47 | 31 | 0.778 | 34.1 | 53 | 4260 | 22 | 99.1 | 55.6 | 0.1 | 19.9 | 0 | 35.7 | 32.5
611430 | 4830 | 43 | 1549 | 49.6 | 45 | 50 | 30 | 32.2 | 0.051 | 104 | 11.6 | 70 | 39.9 | 23 | 0.785 | 98.9 | 469.6 | 452 | 53.4 | 437.2 | 1.13 | 403.6 | 8.1 | 101.4 | 26.2 | 40.6 | 11 | 101.4 | 25.2 | 3.382 | 54.7 | 19.5 | 27.5 | 16.1 | 47 | 31 | 0.774 | 34.1 | 53 | 4280 | 22 | 99.5 | 55.5 | 0.1 | 19.9 | 0 | 35.7 | 32.5
611490 | 4890 | 43 | 1551 | 49.7 | 44.9 | 50 | 30 | 32 | 0.051 | 104 | 11.6 | 70 | 40.1 | 23.1 | 0.784 | 98.9 | 469.6 | 452 | 53.4 | 437.7 | 1.161 | 402.9 | 8.1 | 101.4 | 26.2 | 40.5 | 11.1 | 101.4 | 25.2 | 3.405 | 54.7 | 19.3 | 27.5 | 16.1 | 47 | 31 | 0.78 | 34.1 | 53 | 4230 | 22 | 99.1 | 55.7 | 0.2 | 19.9 | 0 | 35.6 | 32.5
611550 | 4950 | 43 | 1550 | 49.7 | 44.9 | 50 | 30 | 31.9 | 0.05 | 104 | 11.5 | 70 | 40 | 22.9 | 0.785 | 98.9 | 469.4 | 451.8 | 53.3 | 437.7 | 1.112 | 403.4 | 8.1 | 101.5 | 26.3 | 40.5 | 11 | 101.5 | 25.1 | 3.405 | 54.7 | 19.3 | 27.5 | 16.1 | 47 | 31 | 0.781 | 34.5 | 54 | 4450 | 22 | 99.1 | 55.6 | 0.2 | 19.9 | 0 | 35.7 | 32.5
611610 | 5010 | 43 | 1549 | 49.7 | 44.8 | 50 | 30 | 31.9 | 0.049 | 104 | 11.4 | 70 | 39.8 | 22.9 | 0.783 | 98.9 | 469.3 | 451.7 | 53.3 | 437.6 | 1.087 | 402.2 | 8.1 | 101.4 | 26.1 | 40.5 | 11.1 | 101.4 | 25.1 | 3.42 | 54.7 | 19.8 | 27.5 | 16.1 | 46 | 31 | 0.783 | 34.1 | 53 | 4280 | 22 | 99.1 | 55.6 | 0.2 | 19.9 | 0 | 35.6 | 32.5
611670 | 5070 | 43 | 1550 | 49.7 | 44.8 | 50 | 30 | 32 | 0.049 | 104 | 11.4 | 69.9 | 39.9 | 23.2 | 0.784 | 98.9 | 469.4 | 451.8 | 53.3 | 437.3 | 1.252 | 402.6 | 8.1 | 101.4 | 26.1 | 40.4 | 11.1 | 101.4 | 25 | 3.407 | 54.7 | 19.8 | 27.5 | 16.1 | 46 | 31 | 0.78 | 34.1 | 55 | 4330 | 22 | 99.1 | 55.6 | 0.2 | 20 | 0 | 35.8 | 32.6
611730 | 5130 | 43 | 1552 | 49.7 | 44.8 | 50 | 30 | 32.1 | 0.051 | 104 | 11.4 | 70 | 40 | 22.9 | 0.786 | 98.9 | 469.4 | 451.7 | 53.4 | 437.5 | 1.253 | 402.4 | 8.1 | 101.4 | 26.1 | 40.5 | 11 | 101.4 | 25 | 3.399 | 54.8 | 19.5 | 27.5 | 16.1 | 46 | 31 | 0.78 | 34.1 | 56 | 4140 | 22 | 99.1 | 55.6 | 0.1 | 19.9 | 0 | 35.8 | 32.6
611790 | 5190 | 43 | 1550 | 49.6 | 44.8 | 50 | 30 | 32.1 | 0.051 | 104 | 11.4 | 70 | 40 | 22.8 | 0.784 | 98.9 | 469.2 | 451.5 | 53.4 | 437.5 | 1.302 | 402.2 | 8.1 | 101.4 | 26.1 | 40.5 | 11.1 | 101.4 | 24.9 | 3.411 | 54.8 | 19.8 | 27.5 | 16.1 | 46 | 31 | 0.779 | 34.5 | 56 | 4310 | 22 | 99.1 | 55.7 | 0.2 | 20 | 0 | 35.8 | 32.6
611850 | 5250 | 43 | 1550 | 49.7 | 44.8 | 50 | 30 | 31.9 | 0.05 | 104 | 11.5 | 70 | 40.1 | 22.8 | 0.785 | 98.9 | 469.2 | 451.5 | 53.3 | 437.2 | 1.354 | 403.1 | 8.1 | 101.4 | 26.1 | 40.5 | 11 | 101.4 | 24.9 | 3.412 | 54.7 | 20.4 | 27.5 | 16.1 | 46 | 31 | 0.777 | 34.1 | 54 | 4330 | 22 | 99.1 | 55.7 | 0.2 | 20 | 0 | 35.8 | 32.6
611910 | 5310 | 43 | 1550 | 49.6 | 44.9 | 50 | 30 | 31.7 | 0.05 | 104 | 11.5 | 69.9 | 40.1 | 23.1 | 0.785 | 98.9 | 469 | 451.3 | 53.3 | 437.4 | 1.381 | 403.6 | 8.1 | 101.4 | 26.1 | 40.5 | 11.1 | 101.4 | 24.8 | 3.394 | 54.7 | 20.4 | 27.5 | 16.1 | 46 | 31 | 0.784 | 34.1 | 56 | 4210 | 22 | 99.5 | 55.5 | 0.1 | 19.9 | 0 | 35.8 | 32.5
611970 | 5370 | 43 | 1550 | 49.7 | 44.9 | 50 | 30 | 31.8 | 0.05 | 104 | 11.5 | 70 | 40.1 | 22.9 | 0.784 | 98.9 | 468.9 | 451.1 | 53.4 | 437.3 | 1.347 | 402 | 8.1 | 101.4 | 26.1 | 40.5 | 11.1 | 101.4 | 24.8 | 3.418 | 54.7 | 20.4 | 27.5 | 16.1 | 46 | 31 | 0.782 | 34.1 | 53 | 4400 | 22 | 99.5 | 55.6 | 0.1 | 19.9 | 0 | 35.7 | 32.6
612030 | 5430 | 43 | 1552 | 50 | 44.9 | 50 | 30 | 32 | 0.049 | 104 | 11.5 | 70 | 40.3 | 22.8 | 0.784 | 98.9 | 468.8 | 451 | 53.4 | 437 | 1.376 | 403.4 | 8.1 | 101.4 | 26 | 40.5 | 11.1 | 101.4 | 24.8 | 3.397 | 54.7 | 20.4 | 27.5 | 16.1 | 47 | 31 | 0.776 | 34.1 | 55 | 4500 | 22 | 99.1 | 55.6 | 0.1 | 19.9 | 0 | 35.7 | 32.5
612090 | 5490 | 43 | 1549 | 49.7 | 44.9 | 50 | 30 | 32.1 | 0.049 | 104 | 11.4 | 70 | 39.9 | 22.9 | 0.785 | 98.9 | 468.5 | 450.7 | 53.4 | 436.6 | 1.441 | 402.2 | 8.1 | 101.4 | 26 | 40.5 | 11 | 101.4 | 24.7 | 3.389 | 54.7 | 20.9 | 27.5 | 16.1 | 47 | 31 | 0.78 | 34.1 | 53 | 4430 | 22 | 99.1 | 55.6 | 0.2 | 20.1 | 0 | 35.8 | 32.6
612150 | 5550 | 43 | 1550 | 49.8 | 44.9 | 50 | 30 | 32.2 | 0.047 | 104 | 11.4 | 70 | 40.2 | 23.2 | 0.784 | 98.9 | 468.5 | 450.7 | 53.3 | 436.7 | 1.467 | 401.5 | 8.1 | 101.4 | 26.1 | 40.5 | 11 | 101.4 | 24.6 | 3.405 | 54.7 | 20.8 | 27.5 | 16.1 | 47 | 31 | 0.784 | 34.1 | 56 | 4110 | 22 | 99.1 | 55.6 | 0.2 | 20 | 0 | 35.8 | 32.5
612210 | 5610 | 43 | 1549 | 49.7 | 44.9 | 50 | 30 | 32.3 | 0.05 | 104 | 11.3 | 70 | 40 | 23 | 0.786 | 98.9 | 468.5 | 450.6 | 53.4 | 436.7 | 1.601 | 401.6 | 8.1 | 101.4 | 26.2 | 40.6 | 11 | 101.4 | 24.6 | 3.407 | 54.7 | 20.7 | 27.5 | 16.1 | 47 | 31 | 0.784 | 34.1 | 54 | 4330 | 22 | 99.1 | 55.6 | 0.1 | 20.1 | 0 | 35.8 | 32.5
612270 | 5670 | 43 | 1550 | 49.7 | 44.9 | 50 | 30 | 32.1 | 0.051 | 104 | 11.2 | 70 | 39.8 | 23 | 0.784 | 98.9 | 468.4 | 450.4 | 53.4 | 436.7 | 1.562 | 402.4 | 8.1 | 101.4 | 26.1 | 40.6 | 11 | 101.4 | 24.6 | 3.413 | 54.7 | 20.9 | 27.5 | 16.1 | 47 | 31 | 0.782 | 34.1 | 55 | 4090 | 22 | 99.1 | 55.7 | 0.2 | 20.1 | 0 | 35.8 | 32.5
612330 | 5730 | 43 | 1550 | 49.8 | 44.9 | 50 | 30 | 31.9 | 0.052 | 104 | 11.2 | 70 | 39.9 | 23 | 0.785 | 98.9 | 468.2 | 450.3 | 53.3 | 436.6 | 1.561 | 402.3 | 8.1 | 101.4 | 26 | 40.6 | 11.1 | 101.4 | 24.5 | 3.395 | 54.7 | 20.6 | 27.5 | 16.1 | 47 | 31 | 0.783 | 34.1 | 55 | 4230 | 22 | 99.1 | 55.7 | 0.2 | 19.9 | 0 | 35.8 | 32.5
612390 | 5790 | 43 | 1549 | 49.6 | 44.9 | 50 | 30 | 31.9 | 0.051 | 104 | 11.2 | 70 | 40.2 | 22.9 | 0.784 | 98.9 | 468.1 | 450.2 | 53.4 | 436.7 | 1.528 | 402.3 | 8.1 | 101.4 | 26 | 40.6 | 11 | 101.4 | 24.5 | 3.401 | 54.7 | 20.8 | 27.5 | 16.1 | 47 | 31 | 0.782 | 34.1 | 54 | 4360 | 22 | 99.1 | 55.6 | 0.2 | 20 | 0 | 35.8 | 32.6
612450 | 5850 | 43 | 1550 | 51.9 | 45 | 50 | 30 | 31.9 | 0.049 | 104 | 11.2 | 70 | 40 | 23.1 | 0.783 | 98.9 | 467.8 | 449.8 | 53.4 | 438.4 | 1.534 | 400.6 | 8.4 | 101.6 | 26 | 40.6 | 11 | 101.6 | 24.4 | 3.506 | 56.1 | 20.8 | 27 | 16.1 | 47 | 31 | 0.783 | 35.3 | 55 | 4480 | 22 | 99.5 | 55.6 | 0.1 | 19.9 | 0 | 35.8 | 32.5
612510 | 5910 | 43 | 1550 | 52 | 45 | 50 | 30 | 32.1 | 0.049 | 104 | 11.3 | 70 | 40.2 | 23 | 0.785 | 98.9 | 467.7 | 449.7 | 53.5 | 439.1 | 1.487 | 401.3 | 8.5 | 101.7 | 26 | 40.6 | 11 | 101.7 | 24.4 | 3.498 | 56.1 | 20.8 | 27 | 16.1 | 47 | 31 | 0.777 | 35.3 | 57 | 4550 | 22 | 99.5 | 55.6 | 0.1 | 19.9 | 0 | 35.7 | 32.5
612570 | 5970 | 43 | 1550 | 52 | 45 | 50 | 30 | 32.1 | 0.051 | 104 | 11.3 | 70 | 40.2 | 23 | 0.784 | 98.9 | 467.4 | 449.4 | 53.5 | 439.5 | 1.504 | 402.3 | 8.5 | 101.6 | 25.9 | 40.6 | 11 | 101.6 | 24.3 | 3.489 | 56.1 | 20.9 | 27 | 16.1 | 47 | 31 | 0.779 | 35.3 | 57 | 4330 | 22 | 99.5 | 55.6 | 0.1 | 19.9 | 0 | 35.8 | 32.5
612630 | 6030 | 43 | 1550 | 51.9 | 45 | 50 | 30 | 32 | 0.051 | 104 | 11.4 | 70 | 40.1 | 23 | 0.784 | 98.9 | 467.3 | 449.2 | 53.4 | 439.8 | 1.476 | 403.5 | 8.5 | 101.6 | 26 | 40.6 | 11 | 101.6 | 24.3 | 3.515 | 56.1 | 20.8 | 27 | 16.1 | 47 | 31 | 0.781 | 35.3 | 55 | 4770 | 22 | 99.5 | 55.6 | 0.2 | 19.9 | 0 | 35.8 | 32.6
612690 | 6090 | 43 | 1550 | 49.8 | 45 | 50 | 30 | 31.7 | 0.051 | 104 | 11.4 | 70 | 40.1 | 23 | 0.785 | 98.9 | 467.3 | 449.2 | 53.4 | 438.5 | 1.477 | 402.5 | 8.1 | 101.4 | 26 | 40.6 | 11.1 | 101.4 | 24.3 | 3.394 | 54.8 | 21 | 27.5 | 16.1 | 47 | 31 | 0.785 | 34.1 | 55 | 4110 | 22 | 99.1 | 55.5 | 0.1 | 20 | 0 | 35.7 | 32.6
612750 | 6150 | 43 | 1549 | 49.6 | 44.9 | 50 | 30 | 31.9 | 0.05 | 104 | 11.5 | 70 | 40.1 | 23 | 0.784 | 98.9 | 467.3 | 449.1 | 53.3 | 438 | 1.48 | 400.3 | 8.1 | 101.4 | 25.9 | 40.6 | 11.1 | 101.4 | 24.3 | 3.4 | 54.8 | 20.9 | 27.5 | 16.1 | 47 | 31 | 0.781 | 34.1 | 56 | 4090 | 22 | 99.1 | 55.6 | 0.1 | 20.1 | 0 | 35.7 | 32.6
612810 | 6210 | 43 | 1550 | 49.9 | 44.9 | 50 | 30 | 32.1 | 0.05 | 104 | 11.5 | 70 | 40 | 23 | 0.785 | 98.9 | 467.3 | 449.1 | 53.3 | 437.8 | 1.507 | 400.3 | 8.1 | 101.4 | 25.8 | 40.5 | 11 | 101.4 | 24.2 | 3.405 | 54.8 | 21.1 | 27.5 | 16.1 | 47 | 31 | 0.779 | 34.5 | 56 | 3990 | 22 | 99.1 | 55.7 | 0.1 | 20.1 | 0 | 35.8 | 32.5
612870 | 6270 | 43 | 1549 | 49.6 | 44.9 | 50 | 30 | 32.1 | 0.049 | 104 | 11.5 | 70 | 39.8 | 23 | 0.785 | 98.9 | 467.1 | 448.9 | 53.3 | 437.8 | 1.566 | 400.7 | 8.1 | 101.4 | 25.8 | 40.5 | 11.1 | 101.4 | 24.2 | 3.408 | 54.8 | 21 | 27.5 | 16.1 | 47 | 31 | 0.78 | 34.1 | 55 | 4360 | 22 | 99.1 | 55.6 | 0.1 | 20 | 0 | 35.8 | 32.6
612930 | 6330 | 43 | 1548 | 49.4 | 44.9 | 50 | 30 | 32.2 | 0.05 | 104 | 11.4 | 70 | 39.9 | 22.9 | 0.785 | 98.9 | 467.3 | 449.1 | 53.4 | 437.6 | 1.59 | 400.9 | 8 | 101.4 | 25.7 | 40.5 | 11 | 101.4 | 24.1 | 3.391 | 54.8 | 20.9 | 27.5 | 16.1 | 47 | 31 | 0.777 | 34.5 | 56 | 3990 | 22 | 99.1 | 55.7 | 0.1 | 19.9 | 0 | 35.8 | 32.5
612990 | 6390 | 43 | 1552 | 49.7 | 44.9 | 50 | 30 | 32.1 | 0.051 | 104.1 | 11.4 | 70 | 39.9 | 22.9 | 0.786 | 98.9 | 467.3 | 449.1 | 53.3 | 437.6 | 1.529 | 400.4 | 8.1 | 101.4 | 25.5 | 40.6 | 11 | 101.4 | 24.1 | 3.39 | 54.8 | 21.2 | 27.5 | 16.1 | 47 | 31 | 0.782 | 34.5 | 56 | 4260 | 22 | 99.1 | 55.6 | 0.1 | 19.9 | 0 | 35.7 | 32.5
613050 | 6450 | 43 | 1550 | 49.4 | 45 | 50 | 30 | 32 | 0.05 | 104 | 11.3 | 70 | 40.1 | 23 | 0.784 | 98.9 | 467 | 448.8 | 53.4 | 437.4 | 1.569 | 400.3 | 8.1 | 101.4 | 25.5 | 40.6 | 11 | 101.4 | 24 | 3.414 | 54.8 | 21.3 | 27.5 | 16.1 | 47 | 31 | 0.781 | 34.5 | 56 | 4010 | 22 | 99.5 | 55.5 | 0.1 | 20 | 0 | 35.7 | 32.5
613110 | 6510 | 43 | 1551 | 49.5 | 45 | 50 | 30 | 31.9 | 0.051 | 104 | 11.3 | 70 | 40 | 22.9 | 0.785 | 98.9 | 466.7 | 448.5 | 53.3 | 437.2 | 1.507 | 400.2 | 8.1 | 101.4 | 25.4 | 40.7 | 11 | 101.4 | 24 | 3.399 | 54.8 | 21.4 | 27.5 | 16.1 | 47 | 31 | 0.78 | 34.5 | 53 | 4280 | 22 | 99.1 | 55.6 | 0 | 19.9 | 0 | 35.7 | 32.5
613170 | 6570 | 43 | 1550 | 49.5 | 45.1 | 50 | 30 | 31.9 | 0.05 | 104 | 11.2 | 70 | 40.1 | 23 | 0.785 | 98.9 | 466.9 | 448.6 | 53.3 | 437.4 | 1.63 | 399.5 | 8.1 | 101.4 | 25.5 | 40.7 | 11.1 | 101.4 | 24 | 3.393 | 54.8 | 21.4 | 27.5 | 16.1 | 47 | 31 | 0.78 | 34.5 | 54 | 4450 | 22 | 99.5 | 55.6 | 0.1 | 19.9 | 0 | 35.6 | 32.5
613230 | 6630 | 43 | 1550 | 49.6 | 45.1 | 50 | 30 | 32 | 0.051 | 104 | 11.2 | 70 | 40.1 | 23 | 0.784 | 98.9 | 466.6 | 448.4 | 53.3 | 437.2 | 1.519 | 400.8 | 8.1 | 101.4 | 25.3 | 40.7 | 11.2 | 101.4 | 24 | 3.407 | 54.7 | 21.5 | 27.5 | 16.1 | 47 | 31 | 0.781 | 34.1 | 55 | 4180 | 22 | 99.5 | 55.7 | 0.1 | 19.9 | 0 | 35.7 | 32.5
613290 | 6690 | 43 | 1550 | 49.6 | 45.1 | 50 | 30 | 32.1 | 0.049 | 104 | 11.2 | 70 | 39.9 | 23 | 0.784 | 98.9 | 466.5 | 448.2 | 53.3 | 437 | 1.572 | 402.5 | 8.1 | 101.4 | 25.3 | 40.8 | 11.1 | 101.4 | 24 | 3.39 | 54.7 | 21.4 | 27.5 | 16.1 | 47 | 31 | 0.781 | 34.1 | 55 | 4330 | 22 | 99.1 | 55.6 | 0 | 19.8 | 0 | 35.7 | 32.5
613350 | 6750 | 43 | 1551 | 49.5 | 45.1 | 50 | 30 | 32 | 0.051 | 104 | 11.2 | 70 | 40 | 23 | 0.784 | 98.9 | 466.5 | 448.2 | 53.4 | 436.5 | 1.591 | 401.5 | 8.1 | 101.4 | 25.3 | 40.8 | 11.4 | 101.4 | 24 | 3.391 | 54.7 | 21.5 | 27.5 | 16.1 | 47 | 31 | 0.782 | 34.1 | 56 | 4330 | 22 | 99.1 | 55.7 | 0.1 | 19.9 | 0 | 35.7 | 32.5
613410 | 6810 | 43 | 1549 | 49.4 | 45.1 | 50 | 30 | 31.9 | 0.052 | 104 | 11.3 | 70 | 40.2 | 23 | 0.785 | 98.9 | 466.3 | 448 | 53.3 | 436.4 | 1.602 | 401.5 | 8 | 101.4 | 25.3 | 40.7 | 11.1 | 101.4 | 24 | 3.383 | 54.7 | 21.5 | 27.5 | 16.1 | 47 | 31 | 0.78 | 34.1 | 56 | 4060 | 22 | 99.1 | 55.6 | 0 | 19.9 | 0 | 35.7 | 32.5
613470 | 6870 | 43 | 1551 | 49.5 | 45.1 | 50 | 30 | 31.9 | 0.05 | 104 | 11.3 | 70 | 40 | 23 | 0.785 | 98.9 | 466.5 | 448.1 | 53.4 | 436.7 | 1.628 | 401.2 | 8 | 101.4 | 25.2 | 40.7 | 11 | 101.4 | 24 | 3.383 | 54.7 | 21.6 | 27.5 | 16.1 | 47 | 31 | 0.778 | 34.5 | 53 | 4360 | 22 | 99.5 | 55.6 | 0.1 | 19.9 | 0 | 35.7 | 32.5
613530 | 6930 | 43 | 1550 | 49.5 | 45.1 | 50 | 30 | 31.9 | 0.049 | 104 | 11.4 | 70 | 40.1 | 23 | 0.783 | 98.9 | 466.3 | 447.9 | 53.4 | 436.7 | 1.589 | 402 | 8.1 | 101.4 | 25.2 | 40.7 | 11 | 101.4 | 24 | 3.395 | 54.8 | 21.5 | 27.5 | 16.1 | 47 | 31 | 0.779 | 34.5 | 55 | 4430 | 22 | 99.1 | 55.6 | 0.1 | 19.9 | 0 | 35.7 | 32.5
613590 | 6990 | 43 | 1549 | 50.1 | 45.1 | 50 | 30 | 32.1 | 0.049 | 104 | 11.5 | 70 | 40 | 23 | 0.784 | 98.9 | 465.9 | 447.6 | 53.3 | 436.9 | 1.544 | 400.4 | 8.2 | 101.4 | 25.1 | 40.7 | 11 | 101.4 | 24.1 | 3.411 | 54.7 | 21.5 | 27.5 | 16.1 | 47 | 31 | 0.78 | 34.5 | 54 | 4180 | 22 | 99.5 | 55.6 | 0.1 | 19.9 | 0 | 35.7 | 32.5
613650 | 7050 | 43 | 1551 | 49.9 | 45.1 | 50 | 30 | 32.1 | 0.049 | 104 | 11.6 | 70 | 40 | 23 | 0.783 | 98.9 | 466.2 | 447.8 | 53.3 | 437.1 | 1.673 | 401.2 | 8.1 | 101.4 | 25 | 40.7 | 11.1 | 101.4 | 24.1 | 3.395 | 54.8 | 21.6 | 27.5 | 16.1 | 47 | 31 | 0.78 | 34.5 | 56 | 4140 | 22 | 99.1 | 55.6 | 0.1 | 20.1 | 0 | 35.7 | 32.5
613710 | 7110 | 43 | 1551 | 49.8 | 45.1 | 50 | 30 | 32.3 | 0.05 | 104 | 11.6 | 70 | 39.9 | 23 | 0.784 | 98.9 | 466.1 | 447.7 | 53.2 | 436.8 | 1.631 | 399.7 | 8.1 | 101.4 | 25.1 | 40.7 | 11 | 101.4 | 24.1 | 3.407 | 54.8 | 21.6 | 27.5 | 16.1 | 47 | 31 | 0.778 | 34.1 | 55 | 4140 | 22 | 99.1 | 55.5 | 0.1 | 20 | 0 | 35.7 | 32.5
613770 | 7170 | 43 | 1551 | 49.8 | 45.1 | 50 | 30 | 32 | 0.05 | 104 | 11.6 | 70 | 40 | 23 | 0.785 | 98.9 | 466.1 | 447.6 | 53.3 | 436.6 | 1.592 | 399.8 | 8.1 | 101.4 | 25.1 | 40.7 | 11 | 101.4 | 24.1 | 3.396 | 54.7 | 21.7 | 27.5 | 16.1 | 47 | 31 | 0.783 | 34.1 | 54 | 4280 | 22 | 99.1 | 55.6 | 0.1 | 19.9 | 0 | 35.7 | 32.5
621030 | 30 | 44 | 1548 | 48.9 | 46.3 | 49.8 | 30 | 32.1 | 0.051 | 103.9 | 11.3 | 70 | 39.8 | 31.5 | 0.784 | 98.8 | 481.4 | 466.3 | 54.4 | 445.3 | 0.392 | 403.9 | 8 | 101.3 | 28.5 | 41.8 | 11.1 | 101.2 | 27.5 | 3.48 | 54.9 | 26.6 | 27.5 | 16.1 | 48 | 31 | 0.78 | 34.5 | 55 | 4380 | 22 | 99.1 | 55.6 | 0.2 | 20.2 | 0 | 36 | 32.5
621090 | 90 | 44 | 1550 | 49.3 | 46 | 49.9 | 30 | 31.5 | 0.05 | 104 | 11.3 | 70 | 40.1 | 31.4 | 0.785 | 98.8 | 481.4 | 466.3 | 54.3 | 443.6 | 0.394 | 403.4 | 8 | 101.3 | 28.5 | 41.4 | 11.1 | 101.2 | 27.3 | 3.488 | 54.9 | 27.8 | 27.5 | 16.1 | 48 | 31 | 0.78 | 34.5 | 54 | 4430 | 22 | 99.1 | 55.6 | 0.2 | 20.1 | 0 | 35.9 | 32.5
621150 | 150 | 44 | 1551 | 49.2 | 45.6 | 49.9 | 30 | 31.6 | 0.05 | 104 | 11.3 | 70 | 40 | 31.2 | 0.785 | 98.8 | 481.4 | 466.4 | 54.2 | 442.9 | 0.393 | 406.6 | 8 | 101.2 | 28.4 | 41 | 11.1 | 101.2 | 27.2 | 3.473 | 54.9 | 28.2 | 27.5 | 16.1 | 47 | 31 | 0.776 | 34.5 | 56 | 4360 | 22 | 99.1 | 55.6 | 0.2 | 20 | 0 | 35.9 | 32.5
621210 | 210 | 44 | 1552 | 51.9 | 45.3 | 49.9 | 30 | 32 | 0.048 | 104.1 | 11.3 | 70 | 40 | 31 | 0.784 | 98.8 | 481.4 | 466.4 | 54.1 | 443.7 | 0.412 | 407.2 | 8.4 | 101.4 | 28.3 | 40.7 | 11.1 | 101.4 | 27.1 | 3.598 | 56.3 | 28.1 | 27 | 16.5 | 47 | 31 | 0.781 | 35.7 | 57 | 4360 | 22 | 99.5 | 55.6 | 0.2 | 20.1 | 0 | 35.9 | 32.5
621270 | 270 | 44 | 1551 | 51.8 | 45 | 50 | 30 | 32.2 | 0.05 | 104 | 11.4 | 70 | 40 | 30.6 | 0.785 | 98.8 | 481.3 | 466.3 | 54.1 | 443.7 | 0.409 | 413.8 | 8.4 | 101.4 | 28.1 | 40.4 | 11.5 | 101.4 | 27 | 3.576 | 56.3 | 27.9 | 27 | 16.5 | 47 | 31 | 0.782 | 35.7 | 55 | 4530 | 22 | 99.5 | 55.6 | 0.2 | 20 | 0 | 35.8 | 32.5
621330 | 330 | 44 | 1550 | 51.7 | 44.8 | 50 | 30 | 32.4 | 0.049 | 104 | 11.4 | 70 | 39.8 | 30.4 | 0.784 | 98.8 | 481 | 466.1 | 54.1 | 443.8 | 0.407 | 409.2 | 8.4 | 101.5 | 28.5 | 40.2 | 11.5 | 101.4 | 26.8 | 3.596 | 56.3 | 27.8 | 27 | 16.5 | 47 | 31 | 0.782 | 35.7 | 57 | 4530 | 22 | 99.5 | 55.6 | 0.2 | 20 | 0 | 35.9 | 32.5
621390 | 390 | 44 | 1549 | 49.5 | 44.6 | 50 | 30 | 32.2 | 0.051 | 104 | 11.5 | 70 | 39.9 | 30.1 | 0.785 | 98.8 | 481 | 466.1 | 53.9 | 443.2 | 0.386 | 409.2 | 8.1 | 101.3 | 28.3 | 40 | 11.1 | 101.2 | 26.7 | 3.492 | 55 | 27.6 | 27.5 | 16.1 | 46 | 31 | 0.779 | 34.5 | 54 | 4650 | 22 | 99.1 | 55.6 | 0.2 | 20 | 0 | 35.8 | 32.6
621450 | 450 | 44 | 1551 | 49.6 | 44.4 | 49.9 | 30 | 31.9 | 0.051 | 104 | 11.5 | 70 | 40.1 | 29.8 | 0.785 | 98.8 | 481 | 466.1 | 53.8 | 442.3 | 0.393 | 403.6 | 8.1 | 101.3 | 28.3 | 39.9 | 11.1 | 101.2 | 26.6 | 3.496 | 54.9 | 27.3 | 27.5 | 16.1 | 46 | 31 | 0.778 | 34.5 | 56 | 4260 | 22 | 99.1 | 55.6 | 0.2 | 20.1 | 0 | 35.8 | 32.5
621510 | 510 | 44 | 1551 | 49.8 | 44.4 | 50 | 30 | 31.9 | 0.05 | 104 | 11.5 | 70 | 40.1 | 29.6 | 0.784 | 98.8 | 481 | 466.1 | 53.8 | 441.4 | 0.397 | 403.1 | 8.1 | 101.3 | 28.1 | 39.9 | 11.1 | 101.2 | 26.5 | 3.511 | 54.9 | 27 | 27.5 | 16.1 | 46 | 31 | 0.779 | 34.5 | 56 | 4310 | 22 | 99.1 | 55.6 | 0.2 | 20.1 | 0 | 35.8 | 32.6
621570 | 570 | 44 | 1549 | 49.3 | 44.4 | 50 | 30 | 32 | 0.05 | 104 | 11.4 | 70 | 40.1 | 29.3 | 0.785 | 98.8 | 480.7 | 465.8 | 53.8 | 440.8 | 0.411 | 406.4 | 8 | 101.2 | 28.3 | 39.9 | 11.1 | 101.2 | 26.4 | 3.482 | 54.9 | 26.7 | 27.5 | 16.1 | 46 | 31 | 0.783 | 34.5 | 56 | 4430 | 22 | 99.1 | 55.5 | 0.2 | 20.1 | 0 | 35.8 | 32.6
621630 | 630 | 44 | 1550 | 49.3 | 44.5 | 50 | 30 | 32 | 0.05 | 104.1 | 11.4 | 70 | 40.1 | 29 | 0.784 | 98.8 | 480.6 | 465.6 | 53.7 | 440.6 | 0.419 | 406 | 8 | 101.2 | 27.9 | 40 | 11.1 | 101.2 | 26.3 | 3.482 | 54.9 | 26.3 | 27.5 | 16.1 | 46 | 31 | 0.781 | 34.5 | 53 | 4110 | 22 | 99.1 | 55.5 | 0.2 | 20 | 0 | 35.8 | 32.5
621690 | 690 | 44 | 1549 | 49.1 | 44.6 | 50 | 30 | 32.1 | 0.049 | 104 | 11.4 | 70 | 40.1 | 28.7 | 0.784 | 98.8 | 480.3 | 465.2 | 53.7 | 440.2 | 0.426 | 405.2 | 8 | 101.2 | 28 | 40.1 | 11.1 | 101.2 | 26.2 | 3.48 | 54.9 | 25.8 | 27.5 | 16.1 | 46 | 31 | 0.78 | 34.5 | 56 | 4140 | 22 | 99.1 | 55.6 | 0.1 | 20.1 | 0 | 35.7 | 32.6
621750 | 750 | 44 | 1549 | 49.1 | 44.7 | 50 | 30 | 32.1 | 0.051 | 104 | 11.4 | 70 | 40.1 | 28.4 | 0.786 | 98.8 | 480.1 | 465 | 53.7 | 439.8 | 0.424 | 404.1 | 8 | 101.2 | 27.9 | 40.3 | 11.1 | 101.2 | 26.1 | 3.484 | 54.9 | 25.4 | 27.5 | 16.1 | 46 | 31 | 0.781 | 34.5 | 56 | 4450 | 22 | 99.1 | 55.6 | 0.2 | 20 | 0 | 35.8 | 32.5
621810 | 810 | 44 | 1547 | 49.2 | 44.8 | 50 | 30 | 32 | 0.052 | 104 | 11.4 | 70 | 39.8 | 28.1 | 0.784 | 98.8 | 479.8 | 464.6 | 53.8 | 439.4 | 0.422 | 405.5 | 8 | 101.2 | 28 | 40.4 | 11.1 | 101.2 | 26.1 | 3.484 | 54.9 | 25.1 | 27.5 | 16.1 | 46 | 31 | 0.781 | 34.5 | 53 | 4400 | 22 | 99.1 | 55.6 | 0.1 | 20.1 | 0 | 35.8 | 32.6
621870 | 870 | 44 | 1548 | 49.1 | 44.9 | 50 | 30 | 31.8 | 0.049 | 104 | 11.5 | 70 | 40 | 27.8 | 0.786 | 98.8 | 479.4 | 464.2 | 53.8 | 439.5 | 0.433 | 403.6 | 8 | 101.2 | 28.2 | 40.5 | 11.1 | 101.2 | 26 | 3.465 | 54.9 | 24.7 | 27.5 | 16.1 | 47 | 31 | 0.782 | 34.5 | 56 | 4400 | 22 | 99.1 | 55.6 | 0.1 | 20.1 | 0 | 35.8 | 32.5
621930 | 930 | 44 | 1551 | 49.1 | 45 | 50 | 30 | 31.9 | 0.05 | 104 | 11.5 | 70 | 40.1 | 27.5 | 0.786 | 98.8 | 479.3 | 464 | 53.8 | 439.8 | 0.439 | 404.3 | 8 | 101.2 | 28.3 | 40.5 | 11.1 | 101.2 | 25.9 | 3.465 | 55 | 24.2 | 27.5 | 16.1 | 47 | 31 | 0.781 | 34.5 | 56 | 4400 | 22 | 99.1 | 55.6 | 0.2 | 20.1 | 0 | 35.8 | 32.6
621990 | 990 | 44 | 1551 | 49.2 | 45.1 | 50 | 30 | 32 | 0.05 | 104 | 11.5 | 70 | 40 | 27.2 | 0.784 | 98.8 | 479.1 | 463.7 | 53.7 | 439.9 | 0.42 | 403.3 | 8 | 101.3 | 28.4 | 40.6 | 11.1 | 101.2 | 25.8 | 3.459 | 55 | 23.7 | 27.5 | 16.1 | 47 | 31 | 0.783 | 34.5 | 53 | 4360 | 22 | 99.1 | 55.6 | 0.2 | 20.1 | 0 | 35.8 | 32.6
622050 | 1050 | 44 | 1550 | 49.4 | 45.1 | 50 | 30 | 32 | 0.049 | 104 | 11.5 | 70 | 39.9 | 26.9 | 0.786 | 98.8 | 478.8 | 463.4 | 53.7 | 440.7 | 0.415 | 404.3 | 8 | 101.3 | 28.3 | 40.6 | 11.1 | 101.2 | 25.8 | 3.47 | 55 | 23.4 | 27.5 | 16.1 | 47 | 31 | 0.779 | 34.5 | 56 | 4180 | 22 | 99.1 | 55.6 | 0.2 | 20 | 0 | 35.8 | 32.6
622110 | 1110 | 44 | 1548 | 51.4 | 45.2 | 50 | 30 | 32.1 | 0.048 | 104.1 | 11.5 | 70 | 40 | 26.6 | 0.785 | 98.8 | 478.3 | 462.9 | 53.7 | 442.4 | 0.431 | 406.5 | 8.4 | 101.5 | 28.2 | 40.6 | 11.1 | 101.4 | 25.7 | 3.592 | 56.5 | 23.1 | 27 | 16.5 | 47 | 31 | 0.778 | 35.7 | 57 | 4670 | 22 | 99.5 | 55.6 | 0.2 | 20 | 0 | 35.8 | 32.5
622170 | 1170 | 44 | 1551 | 51.7 | 45.2 | 50 | 30 | 32.1 | 0.051 | 104 | 11.4 | 70 | 39.9 | 26.3 | 0.785 | 98.8 | 478.2 | 462.7 | 53.8 | 443.3 | 0.432 | 404.7 | 8.4 | 101.5 | 28.1 | 40.6 | 11.1 | 101.5 | 25.6 | 3.576 | 56.4 | 22.6 | 27 | 16.5 | 47 | 31 | 0.78 | 35.7 | 55 | 4670 | 22 | 99.5 | 55.6 | 0.2 | 20 | 0 | 35.8 | 32.6
622230 | 1230 | 44 | 1551 | 51.8 | 45.2 | 50 | 30 | 31.9 | 0.052 | 104 | 11.4 | 70 | 39.9 | 26 | 0.784 | 98.8 | 477.9 | 462.4 | 53.8 | 443.9 | 0.429 | 406.4 | 8.4 | 101.5 | 28.1 | 40.6 | 11.1 | 101.5 | 25.5 | 3.565 | 56.4 | 22.2 | 27 | 16.5 | 47 | 31 | 0.781 | 35.7 | 57 | 4700 | 22 | 99.5 | 55.6 | 0.2 | 20 | 0 | 35.8 | 32.6
622290 | 1290 | 44 | 1550 | 52 | 45.1 | 50 | 30 | 32 | 0.051 | 104 | 11.3 | 70 | 40.2 | 25.7 | 0.784 | 98.8 | 477.7 | 462.1 | 53.8 | 444.2 | 0.427 | 406.9 | 8.4 | 101.5 | 28 | 40.5 | 11.1 | 101.5 | 25.4 | 3.573 | 56.4 | 21.9 | 27 | 16.5 | 47 | 31 | 0.783 | 35.7 | 55 | 4620 | 22 | 99.5 | 55.6 | 0.2 | 19.9 | 0 | 35.8 | 32.6
622350 | 1350 | 44 | 1549 | 49.5 | 44.9 | 50 | 30 | 32.1 | 0.051 | 104 | 11.3 | 70 | 39.9 | 25.4 | 0.785 | 98.8 | 477.5 | 462 | 53.7 | 443.3 | 0.416 | 405.2 | 8.1 | 101.3 | 28 | 40.4 | 11.1 | 101.3 | 25.3 | 3.464 | 55 | 21.5 | 27.5 | 16.1 | 47 | 31 | 0.781 | 34.5 | 54 | 4600 | 22 | 99.1 | 55.6 | 0.2 | 20 | 0 | 35.8 | 32.6
622410 | 1410 | 44 | 1549 | 49.6 | 44.8 | 50 | 30 | 32.2 | 0.05 | 104 | 11.3 | 70 | 39.9 | 25.1 | 0.784 | 98.8 | 477.4 | 461.8 | 53.7 | 442.3 | 0.416 | 405.7 | 8.1 | 101.3 | 28 | 40.3 | 11.1 | 101.3 | 25.3 | 3.461 | 55 | 21 | 27.5 | 16.1 | 47 | 31 | 0.781 | 34.5 | 56 | 4230 | 22 | 99.1 | 55.6 | 0.2 | 20.1 | 0 | 35.8 | 32.6
622470 | 1470 | 44 | 1551 | 49.9 | 44.8 | 50 | 30 | 32.1 | 0.051 | 104 | 11.4 | 70 | 39.9 | 25.1 | 0.785 | 98.8 | 477.4 | 461.8 | 53.7 | 441.8 | 0.437 | 406.1 | 8.1 | 101.3 | 27.8 | 40.3 | 11.1 | 101.3 | 25.2 | 3.481 | 55 | 20.3 | 27.5 | 16.1 | 46 | 31 | 0.781 | 34.5 | 54 | 4360 | 22 | 99.1 | 55.6 | 0.1 | 20.2 | 0 | 35.8 | 32.6
622530 | 1530 | 44 | 1551 | 50 | 44.7 | 50 | 30 | 32.1 | 0.05 | 104 | 11.4 | 70 | 40 | 24.6 | 0.785 | 98.8 | 477.4 | 461.8 | 53.7 | 441.5 | 0.443 | 405.1 | 8.1 | 101.3 | 27.7 | 40.3 | 11.1 | 101.3 | 25.1 | 3.463 | 55 | 19.2 | 27.5 | 16.1 | 46 | 31 | 0.778 | 34.5 | 54 | 4360 | 22 | 99.1 | 55.6 | 0.1 | 20.1 | 0 | 35.8 | 32.6
622590 | 1590 | 44 | 1550 | 50.1 | 44.7 | 50 | 30 | 31.9 | 0.053 | 104 | 11.5 | 70 | 40.1 | 24 | 0.783 | 98.8 | 477.2 | 461.5 | 53.7 | 441.1 | 0.456 | 403.8 | 8.2 | 101.3 | 27.7 | 40.3 | 11.5 | 101.3 | 25 | 3.489 | 55 | 18.9 | 27.5 | 16.1 | 46 | 31 | 0.777 | 34.5 | 54 | 4360 | 22 | 99.1 | 55.6 | 0.2 | 19.9 | 0 | 35.8 | 32.6
622650 | 1650 | 44 | 1550 | 50.1 | 44.8 | 50 | 30 | 31.7 | 0.05 | 104 | 11.5 | 70 | 39.9 | 23.7 | 0.785 | 98.8 | 477 | 461.3 | 53.6 | 440.5 | 0.467 | 405.2 | 8.1 | 101.3 | 27.7 | 40.3 | 11.1 | 101.3 | 25 | 3.471 | 55 | 19.1 | 27.5 | 16.1 | 46 | 31 | 0.785 | 34.5 | 56 | 4260 | 22 | 99.1 | 55.6 | 0.2 | 19.9 | 0 | 35.7 | 32.6
622710 | 1710 | 44 | 1548 | 49.6 | 44.8 | 50 | 30 | 31.8 | 0.05 | 104 | 11.5 | 70 | 40 | 23.4 | 0.784 | 98.8 | 476.6 | 460.9 | 53.6 | 440.5 | 0.488 | 403.9 | 8.1 | 101.3 | 27.6 | 40.3 | 11.3 | 101.3 | 24.9 | 3.474 | 55 | 19.6 | 27.5 | 16.1 | 47 | 31 | 0.778 | 34.5 | 56 | 4360 | 22 | 99.1 | 55.7 | 0.1 | 19.9 | 0 | 35.7 | 32.6
622770 | 1770 | 44 | 1549 | 49.9 | 44.8 | 50 | 30 | 32 | 0.05 | 104 | 11.5 | 70 | 39.9 | 23.1 | 0.785 | 98.8 | 476.5 | 460.7 | 53.7 | 440.9 | 0.511 | 407.8 | 8.1 | 101.3 | 27.7 | 40.4 | 11.1 | 101.3 | 24.8 | 3.475 | 55 | 19.7 | 27.5 | 16.1 | 47 | 31 | 0.781 | 34.5 | 56 | 4380 | 22 | 99.1 | 55.6 | 0.1 | 20 | 0 | 35.7 | 32.6
622830 | 1830 | 44 | 1550 | 49.9 | 44.9 | 50 | 30 | 32.1 | 0.048 | 104 | 11.4 | 70 | 40.1 | 22.8 | 0.785 | 98.8 | 476.3 | 460.4 | 53.6 | 440.6 | 0.519 | 411.2 | 8.1 | 101.3 | 27.6 | 40.5 | 11.1 | 101.3 | 24.8 | 3.488 | 55 | 19.7 | 27.5 | 16.1 | 47 | 31 | 0.779 | 34.5 | 53 | 4580 | 22 | 99.1 | 55.5 | 0.1 | 19.9 | 0 | 35.6 | 32.6
622890 | 1890 | 44 | 1550 | 50.1 | 45 | 50 | 30 | 32.3 | 0.05 | 104 | 11.3 | 70 | 40.1 | 22.8 | 0.783 | 98.8 | 476.2 | 460.4 | 53.6 | 440.6 | 0.526 | 402.7 | 8.1 | 101.3 | 27.6 | 40.5 | 11.1 | 101.3 | 24.7 | 3.489 | 55 | 20.1 | 27.5 | 16.1 | 47 | 31 | 0.778 | 34.5 | 56 | 4500 | 22 | 99.5 | 55.5 | 0.1 | 20 | 0 | 35.7 | 32.6
622950 | 1950 | 44 | 1551 | 50.2 | 45 | 50 | 30 | 32.1 | 0.051 | 104 | 11.3 | 70 | 40.1 | 22.9 | 0.785 | 98.8 | 476 | 460.1 | 53.6 | 440.9 | 0.536 | 404 | 8.2 | 101.3 | 27.7 | 40.6 | 11.5 | 101.3 | 24.7 | 3.491 | 54.9 | 20.8 | 27.5 | 16.1 | 47 | 31 | 0.78 | 34.5 | 56 | 4450 | 22 | 99.1 | 55.6 | 0.1 | 20.1 | 0 | 35.6 | 32.6
623010 | 2010 | 44 | 1551 | 50.3 | 45.1 | 50 | 30 | 31.9 | 0.052 | 104 | 11.2 | 70 | 40 | 22.9 | 0.785 | 98.8 | 475.8 | 459.9 | 53.7 | 441 | 0.528 | 404.3 | 8.2 | 101.4 | 27.6 | 40.6 | 11.5 | 101.3 | 24.7 | 3.464 | 55 | 20.7 | 27.5 | 16.1 | 47 | 31 | 0.782 | 34.5 | 53 | 4450 | 22 | 99.5 | 55.6 | 0.1 | 20.1 | 0 | 35.7 | 32.6
623070 | 2070 | 44 | 1551 | 50.4 | 45.1 | 50 | 30 | 31.9 | 0.051 | 104 | 11.2 | 70 | 40 | 22.9 | 0.783 | 98.8 | 475.7 | 459.7 | 53.6 | 441.2 | 0.53 | 402.2 | 8.2 | 101.4 | 27.6 | 40.6 | 11.1 | 101.3 | 24.6 | 3.476 | 54.9 | 20.8 | 27.5 | 16.1 | 47 | 31 | 0.782 | 34.5 | 53 | 4500 | 22 | 99.1 | 55.6 | 0.1 | 20 | 0 | 35.7 | 32.6
623130 | 2130 | 44 | 1549 | 50.1 | 45.1 | 50 | 30 | 32 | 0.05 | 104 | 11.3 | 70 | 40 | 23 | 0.784 | 98.8 | 475.4 | 459.3 | 53.7 | 441.3 | 0.549 | 404 | 8.2 | 101.4 | 27.5 | 40.6 | 11.1 | 101.3 | 24.6 | 3.471 | 55 | 20.8 | 27.5 | 16.1 | 47 | 31 | 0.776 | 34.5 | 54 | 4360 | 22 | 99.1 | 55.5 | 0.1 | 19.9 | 0 | 35.6 | 32.6
623190 | 2190 | 44 | 1550 | 50.2 | 45.1 | 50 | 30 | 32.1 | 0.05 | 104 | 11.3 | 70 | 39.8 | 23 | 0.784 | 98.8 | 475.4 | 459.3 | 53.7 | 441.3 | 0.57 | 403.5 | 8.2 | 101.3 | 27.6 | 40.6 | 11.2 | 101.3 | 24.6 | 3.477 | 54.9 | 20.7 | 27.5 | 16.1 | 47 | 31 | 0.783 | 34.5 | 54 | 4330 | 22 | 99.1 | 55.7 | 0.1 | 20.1 | 0 | 35.7 | 32.6
623250 | 2250 | 44 | 1550 | 50.1 | 45.1 | 50 | 30 | 32.1 | 0.049 | 104 | 11.4 | 70 | 39.9 | 23.2 | 0.784 | 98.8 | 475.2 | 459 | 53.6 | 441.3 | 0.55 | 400.8 | 8.2 | 101.3 | 27.7 | 40.6 | 11.1 | 101.3 | 24.6 | 3.463 | 54.9 | 20.6 | 27.5 | 16.1 | 47 | 31 | 0.782 | 34.5 | 56 | 4210 | 22 | 99.5 | 55.7 | 0.1 | 20 | 0 | 35.7 | 32.6
623310 | 2310 | 44 | 1551 | 50.2 | 45.1 | 50 | 30 | 32 | 0.05 | 104 | 11.5 | 70 | 40 | 23 | 0.785 | 98.8 | 475.1 | 458.9 | 53.6 | 441.5 | 0.572 | 400 | 8.2 | 101.4 | 27.7 | 40.6 | 11.1 | 101.3 | 24.6 | 3.452 | 54.9 | 20.1 | 27.5 | 16.1 | 47 | 31 | 0.783 | 34.5 | 54 | 4330 | 22 | 99.1 | 55.6 | 0.1 | 19.9 | 0 | 35.7 | 32.6
623370 | 2370 | 44 | 1552 | 50.4 | 45.1 | 50 | 30 | 31.7 | 0.052 | 104 | 11.5 | 70 | 40 | 23.1 | 0.783 | 98.8 | 475 | 458.8 | 53.7 | 441.2 | 0.571 | 399.4 | 8.2 | 101.3 | 27.6 | 40.6 | 11.5 | 101.3 | 24.6 | 3.469 | 54.9 | 20 | 27.5 | 16.1 | 47 | 31 | 0.781 | 34.5 | 56 | 4310 | 22 | 99.1 | 55.6 | 0.1 | 19.9 | 0 | 35.7 | 32.7
623430 | 2430 | 44 | 1551 | 50.3 | 45 | 50 | 30 | 31.7 | 0.05 | 104 | 11.5 | 70 | 40.1 | 23 | 0.784 | 98.8 | 474.7 | 458.4 | 53.7 | 441.6 | 0.595 | 401.9 | 8.2 | 101.4 | 27.6 | 40.6 | 11.1 | 101.3 | 24.6 | 3.456 | 54.9 | 19.8 | 27.5 | 16.1 | 47 | 31 | 0.78 | 34.5 | 56 | 4230 | 22 | 99.1 | 55.6 | 0.2 | 19.9 | 0 | 35.6 | 32.6
623490 | 2490 | 44 | 1551 | 50.4 | 45 | 50 | 30 | 31.8 | 0.05 | 104 | 11.5 | 70 | 39.9 | 23 | 0.784 | 98.8 | 474.7 | 458.3 | 53.6 | 441.8 | 0.592 | 400.1 | 8.2 | 101.3 | 27.6 | 40.6 | 11.1 | 101.3 | 24.6 | 3.462 | 54.9 | 20.1 | 27.5 | 16.1 | 47 | 31 | 0.782 | 34.5 | 54 | 4400 | 22 | 99.5 | 55.6 | 0.1 | 19.9 | 0 | 35.6 | 32.6
623550 | 2550 | 44 | 1549 | 50.1 | 45 | 50 | 30 | 32.1 | 0.05 | 104 | 11.4 | 70 | 39.9 | 23.1 | 0.783 | 98.8 | 474.4 | 458 | 53.6 | 442.1 | 0.598 | 404.4 | 8.2 | 101.4 | 27.7 | 40.5 | 11.1 | 101.3 | 24.6 | 3.463 | 54.9 | 19.9 | 27.5 | 16.1 | 47 | 31 | 0.783 | 34.5 | 53 | 4550 | 22 | 99.5 | 55.7 | 0.1 | 20 | 0 | 35.7 | 32.6
623610 | 2610 | 44 | 1549 | 50.2 | 45 | 50 | 30 | 32.2 | 0.046 | 104 | 11.3 | 70 | 40.1 | 22.9 | 0.785 | 98.8 | 474.2 | 457.9 | 53.6 | 442.2 | 0.616 | 402 | 8.2 | 101.4 | 27.6 | 40.5 | 11.1 | 101.3 | 24.6 | 3.463 | 54.9 | 19.9 | 27.5 | 16.1 | 47 | 31 | 0.779 | 34.5 | 56 | 4500 | 22 | 99.1 | 55.5 | 0.2 | 20 | 0 | 35.8 | 32.6
623670 | 2670 | 44 | 1550 | 50.3 | 45 | 50 | 30 | 32.4 | 0.051 | 104 | 11.3 | 70 | 40.1 | 23 | 0.784 | 98.8 | 474.2 | 457.8 | 53.6 | 442.5 | 0.617 | 400 | 8.2 | 101.4 | 27.6 | 40.6 | 11.1 | 101.3 | 24.6 | 3.48 | 54.9 | 20.2 | 27.5 | 16.1 | 47 | 31 | 0.779 | 34.5 | 56 | 4310 | 22 | 99.5 | 55.6 | 0.1 | 19.9 | 0 | 35.8 | 32.6
623730 | 2730 | 44 | 1551 | 50.5 | 45 | 50 | 30 | 32.2 | 0.051 | 104 | 11.3 | 70 | 40 | 22.9 | 0.785 | 98.8 | 474 | 457.5 | 53.6 | 442.3 | 0.593 | 399.7 | 8.2 | 101.4 | 27.6 | 40.6 | 11.1 | 101.3 | 24.6 | 3.47 | 54.9 | 20 | 27.5 | 16.1 | 47 | 31 | 0.782 | 34.5 | 54 | 4620 | 22 | 99.5 | 55.7 | 0.1 | 19.9 | 0 | 35.7 | 32.6
623790 | 2790 | 44 | 1549 | 50.1 | 45 | 50 | 30 | 31.9 | 0.05 | 104 | 11.3 | 70 | 40 | 23 | 0.784 | 98.8 | 473.7 | 457.2 | 53.6 | 442.2 | 0.598 | 400.6 | 8.2 | 101.4 | 27.6 | 40.6 | 11.1 | 101.3 | 24.6 | 3.465 | 54.9 | 20 | 27.5 | 16.1 | 47 | 31 | 0.781 | 34.5 | 56 | 4160 | 22 | 99.1 | 55.6 | 0.1 | 20 | 0 | 35.8 | 32.6
623850 | 2850 | 44 | 1550 | 50.3 | 45 | 50 | 30 | 31.9 | 0.05 | 104 | 11.3 | 70 | 40 | 23 | 0.784 | 98.8 | 473.5 | 457 | 53.6 | 442.2 | 0.612 | 401.4 | 8.2 | 101.4 | 27.6 | 40.6 | 11.1 | 101.4 | 24.7 | 3.46 | 54.9 | 20.1 | 27.5 | 16.1 | 47 | 31 | 0.779 | 34.1 | 53 | 4480 | 22 | 99.5 | 55.6 | 0.1 | 19.9 | 0 | 35.7 | 32.6
623910 | 2910 | 44 | 1550 | 50.3 | 45 | 50 | 30 | 31.9 | 0.051 | 104 | 11.4 | 70 | 39.8 | 23 | 0.785 | 98.8 | 473.3 | 456.8 | 53.6 | 442.1 | 0.63 | 401.8 | 8.2 | 101.4 | 27.6 | 40.6 | 11.1 | 101.4 | 24.7 | 3.452 | 55 | 20.1 | 27.5 | 16.1 | 47 | 31 | 0.784 | 34.5 | 54 | 4140 | 22 | 99.1 | 55.7 | 0.1 | 19.9 | 0 | 35.7 | 32.7
623970 | 2970 | 44 | 1550 | 50.3 | 45.1 | 50 | 30 | 32 | 0.05 | 104 | 11.4 | 70 | 39.9 | 23 | 0.783 | 98.8 | 473.3 | 456.7 | 53.6 | 442.3 | 0.646 | 400.3 | 8.2 | 101.4 | 27.6 | 40.6 | 11.1 | 101.4 | 24.7 | 3.462 | 55 | 20.3 | 27.5 | 16.1 | 47 | 31 | 0.778 | 34.5 | 54 | 4280 | 22 | 99.1 | 55.5 | 0.2 | 20 | 0 | 35.8 | 32.6
624030 | 3030 | 44 | 1551 | 50.5 | 45.1 | 50 | 30 | 32 | 0.051 | 104 | 11.5 | 70 | 40.1 | 22.9 | 0.784 | 98.8 | 473.2 | 456.5 | 53.5 | 442.5 | 0.629 | 400.7 | 8.2 | 101.4 | 27.6 | 40.7 | 11.1 | 101.3 | 24.7 | 3.462 | 54.9 | 20.5 | 27.5 | 16.1 | 47 | 31 | 0.783 | 34.5 | 54 | 4330 | 22 | 99.5 | 55.5 | 0.2 | 19.9 | 0 | 35.7 | 32.6
624090 | 3090 | 44 | 1549 | 50.3 | 45.1 | 50 | 30 | 31.9 | 0.051 | 104 | 11.5 | 70 | 39.9 | 23 | 0.785 | 98.8 | 473 | 456.3 | 53.6 | 442 | 0.645 | 399.5 | 8.2 | 101.4 | 27.5 | 40.6 | 11.1 | 101.3 | 24.8 | 3.458 | 54.9 | 20.7 | 27.5 | 16.1 | 47 | 31 | 0.782 | 34.5 | 53 | 4480 | 22 | 99.1 | 55.7 | 0.2 | 19.9 | 0 | 35.8 | 32.6
624150 | 3150 | 44 | 1551 | 50.5 | 45.1 | 50 | 30 | 31.8 | 0.05 | 104 | 11.5 | 70 | 40 | 23 | 0.783 | 98.8 | 473 | 456.3 | 53.6 | 442 | 0.674 | 399.5 | 8.2 | 101.4 | 27.6 | 40.6 | 11.1 | 101.4 | 24.8 | 3.478 | 54.9 | 20.7 | 27.5 | 16.1 | 47 | 31 | 0.781 | 34.5 | 53 | 4550 | 22 | 99.1 | 55.7 | 0.2 | 20.1 | 0 | 35.8 | 32.7
624210 | 3210 | 44 | 1549 | 50.2 | 45 | 50 | 30 | 31.8 | 0.05 | 104 | 11.5 | 70 | 39.8 | 23.1 | 0.784 | 98.8 | 472.7 | 455.9 | 53.6 | 441.8 | 0.672 | 401.7 | 8.2 | 101.4 | 27.5 | 40.6 | 11.1 | 101.4 | 24.8 | 3.462 | 54.9 | 20.6 | 27.5 | 16.1 | 47 | 31 | 0.784 | 34.5 | 53 | 4500 | 22 | 99.5 | 55.7 | 0.2 | 20.1 | 0 | 35.8 | 32.6
624270 | 3270 | 44 | 1551 | 50.4 | 45 | 50 | 30 | 32 | 0.048 | 104 | 11.4 | 70 | 39.8 | 23 | 0.785 | 98.8 | 472.5 | 455.7 | 53.6 | 441.8 | 0.649 | 400.6 | 8.2 | 101.3 | 27.5 | 40.6 | 11.1 | 101.3 | 24.8 | 3.456 | 54.9 | 20.4 | 27.5 | 16.1 | 47 | 31 | 0.781 | 34.5 | 56 | 4230 | 22 | 99.1 | 55.6 | 0.2 | 20.1 | 0 | 35.7 | 32.6
624330 | 3330 | 44 | 1550 | 50.4 | 45 | 50 | 30 | 32 | 0.049 | 104 | 11.4 | 70 | 40.2 | 23 | 0.783 | 98.8 | 472.5 | 455.6 | 53.6 | 441.8 | 0.661 | 399.5 | 8.2 | 101.4 | 27.6 | 40.6 | 11.1 | 101.4 | 24.8 | 3.45 | 54.9 | 20.3 | 27.5 | 16.1 | 47 | 31 | 0.786 | 34.5 | 54 | 4620 | 22 | 99.1 | 55.7 | 0.1 | 20.1 | 0 | 35.8 | 32.6
624390 | 3390 | 44 | 1549 | 50.2 | 45 | 50 | 30 | 32.3 | 0.047 | 104 | 11.3 | 70 | 39.9 | 22.9 | 0.784 | 98.8 | 472.4 | 455.5 | 53.6 | 441.7 | 0.641 | 403.1 | 8.2 | 101.3 | 27.6 | 40.6 | 11.1 | 101.3 | 24.9 | 3.448 | 54.8 | 20.4 | 27.5 | 16.1 | 47 | 31 | 0.781 | 34.5 | 54 | 4480 | 22 | 99.1 | 55.6 | 0.2 | 20.1 | 0 | 35.8 | 32.6
624450 | 3450 | 44 | 1550 | 50.2 | 45 | 50 | 30 | 32.3 | 0.051 | 104 | 11.3 | 70 | 40.1 | 23.1 | 0.784 | 98.8 | 472.3 | 455.4 | 53.4 | 442 | 0.665 | 400.3 | 8.2 | 101.4 | 27.5 | 40.6 | 11.1 | 101.3 | 24.9 | 3.453 | 54.8 | 20.4 | 27.5 | 16.1 | 47 | 31 | 0.779 | 34.5 | 56 | 4180 | 22 | 99.1 | 55.6 | 0.2 | 20.1 | 0 | 35.8 | 32.7
624510 | 3510 | 44 | 1550 | 50.2 | 45 | 50 | 30 | 32.1 | 0.051 | 104 | 11.2 | 70 | 40.2 | 23 | 0.785 | 98.8 | 472.1 | 455.2 | 53.6 | 442.2 | 0.697 | 402.1 | 8.2 | 101.4 | 27.6 | 40.6 | 11.1 | 101.3 | 24.9 | 3.448 | 54.8 | 20.3 | 27.5 | 16.1 | 47 | 31 | 0.78 | 34.5 | 56 | 4280 | 22 | 99.1 | 55.5 | 0.1 | 20.1 | 0 | 35.8 | 32.7
624570 | 3570 | 44 | 1550 | 50.3 | 45 | 50 | 30 | 31.8 | 0.051 | 104 | 11.2 | 70 | 40 | 23 | 0.785 | 98.8 | 471.9 | 454.9 | 53.5 | 442.2 | 0.696 | 401 | 8.2 | 101.3 | 27.6 | 40.6 | 11.1 | 101.3 | 24.9 | 3.452 | 54.8 | 20.3 | 27.5 | 16.1 | 47 | 31 | 0.784 | 34.5 | 56 | 4230 | 22 | 99.5 | 55.6 | 0.1 | 20.1 | 0 | 35.8 | 32.6
624630 | 3630 | 44 | 1549 | 50.1 | 45 | 50 | 30 | 31.8 | 0.051 | 104 | 11.2 | 70 | 40.1 | 23 | 0.783 | 98.8 | 471.7 | 454.7 | 53.5 | 442.1 | 0.66 | 401 | 8.2 | 101.3 | 27.5 | 40.6 | 11.1 | 101.3 | 24.9 | 3.45 | 54.8 | 20.5 | 27.5 | 16.1 | 47 | 31 | 0.777 | 34.5 | 55 | 4500 | 22 | 99.1 | 55.6 | 0.2 | 20.1 | 0 | 35.8 | 32.6
624690 | 3690 | 44 | 1551 | 50.1 | 45 | 50 | 30 | 31.9 | 0.05 | 104 | 11.2 | 70 | 40.1 | 23.2 | 0.783 | 98.8 | 471.6 | 454.5 | 53.5 | 441.7 | 0.682 | 400.2 | 8.2 | 101.4 | 27.5 | 40.6 | 11 | 101.3 | 24.9 | 3.439 | 54.8 | 20.3 | 27.5 | 16.1 | 47 | 31 | 0.778 | 34.5 | 53 | 4310 | 22 | 99.1 | 55.5 | 0.2 | 20.1 | 0 | 35.8 | 32.6
624750 | 3750 | 44 | 1551 | 50.3 | 45 | 50 | 30 | 32 | 0.05 | 104 | 11.2 | 70 | 40.1 | 22.9 | 0.784 | 98.8 | 471.6 | 454.5 | 53.5 | 441.5 | 0.673 | 401 | 8.2 | 101.3 | 27.5 | 40.6 | 11.1 | 101.3 | 24.9 | 3.439 | 54.8 | 20 | 27.5 | 16.1 | 47 | 31 | 0.78 | 34.5 | 56 | 4180 | 22 | 99.1 | 55.6 | 0.1 | 20 | 0 | 35.8 | 32.6
624810 | 3810 | 44 | 1550 | 50.1 | 45 | 50 | 30 | 32.1 | 0.05 | 104 | 11.3 | 70 | 40 | 23 | 0.784 | 98.8 | 471.3 | 454.2 | 53.5 | 441.7 | 0.694 | 402.3 | 8.2 | 101.4 | 27.5 | 40.6 | 11.1 | 101.3 | 25 | 3.442 | 54.8 | 20.1 | 27.5 | 16.1 | 47 | 31 | 0.779 | 34.5 | 53 | 4400 | 22 | 99.1 | 55.6 | 0.1 | 20.1 | 0 | 35.8 | 32.7
624870 | 3870 | 44 | 1550 | 50.2 | 45 | 50 | 30 | 32 | 0.052 | 104 | 11.3 | 70 | 40.2 | 22.9 | 0.784 | 98.8 | 471.3 | 454.2 | 53.5 | 441.9 | 0.706 | 402.2 | 8.2 | 101.3 | 27.5 | 40.6 | 11.5 | 101.3 | 25 | 3.424 | 54.7 | 20.3 | 27.5 | 16.1 | 47 | 31 | 0.778 | 34.1 | 54 | 4430 | 22 | 99.1 | 55.5 | 0.1 | 20.1 | 0 | 35.8 | 32.7
624930 | 3930 | 44 | 1550 | 50.1 | 45.1 | 50 | 30 | 31.8 | 0.05 | 104 | 11.4 | 70 | 40.2 | 23 | 0.783 | 98.8 | 471.2 | 454.1 | 53.6 | 442.5 | 0.702 | 399.7 | 8.2 | 101.4 | 27.5 | 40.6 | 11.4 | 101.4 | 25 | 3.449 | 54.7 | 20.5 | 27.5 | 16.1 | 47 | 31 | 0.778 | 34.1 | 53 | 4360 | 22 | 99.5 | 55.5 | 0.1 | 20.1 | 0 | 35.8 | 32.7
624990 | 3990 | 44 | 1549 | 50.1 | 45.1 | 50 | 30 | 32 | 0.05 | 104 | 11.5 | 70 | 40.1 | 23 | 0.785 | 98.8 | 471 | 453.8 | 53.5 | 442.7 | 0.736 | 403.7 | 8.2 | 101.4 | 27.6 | 40.6 | 11.1 | 101.3 | 25.1 | 3.45 | 54.7 | 20.5 | 27.5 | 16.1 | 47 | 31 | 0.78 | 34.5 | 55 | 4480 | 22 | 99.1 | 55.7 | 0.1 | 20.1 | 0 | 35.7 | 32.7
625050 | 4050 | 44 | 1550 | 50 | 45.1 | 50 | 30 | 32.1 | 0.05 | 104 | 11.5 | 70 | 39.9 | 22.9 | 0.786 | 98.8 | 470.8 | 453.6 | 53.5 | 442.9 | 0.725 | 403.5 | 8.1 | 101.4 | 27.7 | 40.6 | 11.1 | 101.3 | 25.1 | 3.425 | 54.7 | 20.4 | 27.5 | 16.1 | 47 | 31 | 0.779 | 34.1 | 56 | 4110 | 22 | 99.1 | 55.6 | 0 | 20.1 | 0 | 35.6 | 32.7
625110 | 4110 | 44 | 1550 | 49.9 | 45 | 50 | 30 | 32.1 | 0.05 | 104 | 11.6 | 70.1 | 40.1 | 23 | 0.783 | 98.7 | 470.7 | 453.4 | 53.5 | 442.7 | 0.73 | 407.4 | 8.1 | 101.4 | 27.5 | 40.6 | 11.1 | 101.3 | 25.1 | 3.45 | 54.8 | 20.5 | 27.5 | 16.1 | 47 | 31 | 0.78 | 34.5 | 54 | 4380 | 22 | 99.1 | 55.5 | 0.1 | 20.1 | 0 | 35.8 | 32.7
625170 | 4170 | 44 | 1551 | 50.2 | 45.1 | 50 | 30 | 32.3 | 0.049 | 104 | 11.6 | 70 | 39.9 | 23 | 0.785 | 98.7 | 470.7 | 453.3 | 53.6 | 442.7 | 0.767 | 410.1 | 8.2 | 101.2 | 27.8 | 40.6 | 11.1 | 101.2 | 25.1 | 3.435 | 54.7 | 20.3 | 27.5 | 16.1 | 47 | 31 | 0.78 | 34.5 | 54 | 4180 | 22 | 99.1 | 55.6 | 0.1 | 19.9 | 0 | 35.6 | 32.6
625230 | 4230 | 44 | 1550 | 49.9 | 45.1 | 50 | 30 | 32.1 | 0.05 | 104 | 11.5 | 70 | 40.1 | 22.9 | 0.784 | 98.7 | 470.4 | 453.1 | 53.5 | 442.7 | 0.734 | 412 | 8.1 | 101.3 | 27.7 | 40.6 | 11.4 | 101.3 | 25.1 | 3.462 | 54.8 | 20.5 | 27.5 | 16.1 | 47 | 31 | 0.781 | 34.5 | 54 | 4400 | 22 | 99.1 | 55.6 | 0.1 | 20.1 | 0 | 35.7 | 32.7
625290 | 4290 | 44 | 1551 | 50 | 45.1 | 50 | 30 | 31.9 | 0.05 | 104 | 11.5 | 70 | 39.8 | 23 | 0.784 | 98.7 | 470.5 | 453.1 | 53.5 | 442.8 | 0.764 | 406.3 | 8.1 | 101.3 | 27.7 | 40.6 | 11 | 101.3 | 25.2 | 3.443 | 54.7 | 20.6 | 27.5 | 16.1 | 47 | 31 | 0.779 | 34.1 | 53 | 4620 | 22 | 99.1 | 55.6 | 0.1 | 19.9 | 0 | 35.6 | 32.7
625350 | 4350 | 44 | 1551 | 50.1 | 45.1 | 50 | 30 | 31.8 | 0.052 | 104 | 11.5 | 70 | 39.9 | 23 | 0.784 | 98.7 | 470.4 | 453 | 53.5 | 443 | 0.766 | 405.4 | 8.2 | 101.4 | 27.6 | 40.6 | 11 | 101.3 | 25.2 | 3.422 | 54.7 | 20.7 | 27.5 | 16.1 | 47 | 31 | 0.778 | 34.1 | 55 | 4450 | 22 | 99.1 | 55.5 | 0.1 | 19.9 | 0 | 35.7 | 32.7
625410 | 4410 | 44 | 1550 | 50.1 | 45 | 50 | 30 | 31.8 | 0.05 | 104 | 11.4 | 70 | 40 | 22.9 | 0.782 | 98.7 | 470.1 | 452.7 | 53.5 | 442.7 | 0.779 | 406.7 | 8.2 | 101.3 | 27.6 | 40.6 | 11.5 | 101.3 | 25.2 | 3.445 | 54.7 | 20.8 | 27.5 | 16.1 | 47 | 31 | 0.78 | 34.5 | 54 | 4380 | 22 | 99.5 | 55.6 | 0.1 | 20.1 | 0 | 35.7 | 32.6
625470 | 4470 | 44 | 1550 | 50.1 | 45 | 50 | 30 | 31.9 | 0.05 | 104 | 11.4 | 70 | 40 | 23 | 0.783 | 98.7 | 470.1 | 452.7 | 53.4 | 442.4 | 0.796 | 402.7 | 8.2 | 101.4 | 27.6 | 40.6 | 11.1 | 101.3 | 25.2 | 3.442 | 54.7 | 20.9 | 27.5 | 16.1 | 47 | 31 | 0.783 | 34.5 | 53 | 4330 | 22 | 99.1 | 55.6 | 0.1 | 20.1 | 0 | 35.7 | 32.6
625530 | 4530 | 44 | 1549 | 50 | 45 | 50 | 30 | 32.1 | 0.05 | 104 | 11.4 | 70 | 40 | 23.1 | 0.784 | 98.7 | 469.9 | 452.4 | 53.5 | 442.1 | 0.832 | 402.8 | 8.1 | 101.3 | 27.7 | 40.6 | 11.1 | 101.2 | 25.3 | 3.431 | 54.8 | 20.8 | 27.5 | 16.1 | 47 | 31 | 0.78 | 34.5 | 55 | 4430 | 22 | 99.1 | 55.6 | 0.1 | 20.1 | 0 | 35.7 | 32.6
625590 | 4590 | 44 | 1548 | 49.8 | 45 | 50 | 30 | 32.1 | 0.049 | 104 | 11.4 | 70 | 39.9 | 23 | 0.784 | 98.7 | 469.7 | 452.3 | 53.5 | 442.1 | 0.855 | 404.5 | 8.1 | 101.4 | 27.5 | 40.6 | 11.5 | 101.3 | 25.3 | 3.436 | 54.8 | 20.6 | 27.5 | 16.1 | 47 | 31 | 0.781 | 34.5 | 56 | 4140 | 22 | 99.5 | 55.6 | 0.1 | 19.9 | 0 | 35.7 | 32.6
625650 | 4650 | 44 | 1550 | 50 | 45 | 50 | 30 | 32 | 0.053 | 104 | 11.4 | 70 | 40.1 | 23 | 0.785 | 98.7 | 469.9 | 452.4 | 53.5 | 442.3 | 0.876 | 404.6 | 8.1 | 101.4 | 27.5 | 40.6 | 11.1 | 101.4 | 25.3 | 3.438 | 54.7 | 20.4 | 27.5 | 16.1 | 47 | 31 | 0.781 | 34.5 | 53 | 4620 | 22 | 99.1 | 55.5 | 0.1 | 19.9 | 0 | 35.7 | 32.6
625710 | 4710 | 44 | 1550 | 50.1 | 45 | 50 | 30 | 31.9 | 0.05 | 104 | 11.4 | 70 | 40.2 | 23 | 0.784 | 98.7 | 469.8 | 452.2 | 53.4 | 442.4 | 0.943 | 406.7 | 8.1 | 101.4 | 27.6 | 40.6 | 11.5 | 101.3 | 25.3 | 3.446 | 54.7 | 20.4 | 27.5 | 16.1 | 47 | 31 | 0.778 | 34.5 | 54 | 4330 | 22 | 99.1 | 55.7 | 0.1 | 20 | 0 | 35.6 | 32.7
625770 | 4770 | 44 | 1550 | 49.8 | 45 | 50 | 30 | 32.1 | 0.05 | 104 | 11.5 | 70 | 40 | 23 | 0.785 | 98.7 | 469.6 | 451.9 | 53.5 | 442.7 | 0.896 | 404 | 8.1 | 101.3 | 27.7 | 40.6 | 11.1 | 101.2 | 25.3 | 3.424 | 54.8 | 20.5 | 27.5 | 16.1 | 47 | 31 | 0.778 | 34.5 | 53 | 4430 | 22 | 99.1 | 55.6 | 0 | 20 | 0 | 35.6 | 32.7
625830 | 4830 | 44 | 1549 | 50 | 45 | 50 | 30 | 32.2 | 0.05 | 104 | 11.5 | 70 | 39.9 | 23.1 | 0.785 | 98.7 | 469.6 | 451.9 | 53.5 | 443 | 0.948 | 401 | 8.1 | 101.4 | 27.5 | 40.6 | 11.1 | 101.4 | 25.3 | 3.425 | 54.7 | 20.5 | 27.5 | 16.1 | 47 | 31 | 0.781 | 34.5 | 54 | 4310 | 22 | 99.1 | 55.6 | 0.1 | 19.9 | 0 | 35.7 | 32.7
625890 | 4890 | 44 | 1551 | 50.2 | 45 | 50 | 30 | 32.2 | 0.05 | 104 | 11.5 | 70 | 39.9 | 23 | 0.784 | 98.7 | 469.5 | 451.8 | 53.5 | 442.5 | 0.919 | 402.7 | 8.2 | 101.3 | 27.5 | 40.6 | 11.1 | 101.2 | 25.4 | 3.451 | 54.7 | 20.1 | 27.5 | 16.1 | 47 | 31 | 0.778 | 34.5 | 56 | 4580 | 22 | 99.1 | 55.6 | 0.1 | 19.9 | 0 | 35.7 | 32.7
625950 | 4950 | 44 | 1549 | 49.9 | 45 | 50 | 30 | 32.2 | 0.05 | 104 | 11.5 | 70 | 39.9 | 23 | 0.785 | 98.7 | 469.2 | 451.5 | 53.5 | 442.4 | 0.937 | 400.7 | 8.1 | 101.3 | 27.6 | 40.6 | 11.1 | 101.2 | 25.4 | 3.431 | 54.7 | 19.9 | 27.5 | 16.1 | 47 | 31 | 0.781 | 34.5 | 55 | 4180 | 22 | 99.1 | 55.6 | 0.1 | 19.8 | 0 | 35.6 | 32.7
626010 | 5010 | 44 | 1550 | 50.1 | 45.1 | 50 | 30 | 31.8 | 0.049 | 104 | 11.5 | 70 | 39.9 | 23 | 0.783 | 98.7 | 469.1 | 451.4 | 53.5 | 442.6 | 0.979 | 400.9 | 8.2 | 101.4 | 27.6 | 40.7 | 11.1 | 101.4 | 25.4 | 3.431 | 54.7 | 19.9 | 27.5 | 16.1 | 47 | 31 | 0.779 | 34.1 | 55 | 4400 | 22 | 99.1 | 55.6 | 0.1 | 20.1 | 0 | 35.6 | 32.7
626070 | 5070 | 44 | 1549 | 50.1 | 45.1 | 50 | 30 | 31.7 | 0.051 | 104 | 11.4 | 69.9 | 40 | 23 | 0.784 | 98.7 | 469 | 451.3 | 53.5 | 442.4 | 1.022 | 402 | 8.2 | 101.3 | 27.5 | 40.7 | 11.1 | 101.3 | 25.4 | 3.423 | 54.7 | 19.8 | 27.5 | 16.1 | 47 | 31 | 0.782 | 34.1 | 53 | 4430 | 22 | 99.1 | 55.6 | 0.1 | 20 | 0 | 35.6 | 32.6
626130 | 5130 | 44 | 1550 | 50.1 | 45.1 | 50 | 30 | 31.7 | 0.05 | 104 | 11.3 | 70 | 39.9 | 23 | 0.785 | 98.7 | 469 | 451.2 | 53.5 | 442.4 | 1.023 | 403.2 | 8.2 | 101.4 | 27.6 | 40.7 | 11.1 | 101.4 | 25.4 | 3.416 | 54.7 | 19.8 | 27.5 | 16.1 | 47 | 31 | 0.78 | 34.5 | 53 | 4400 | 22 | 99.1 | 55.5 | 0.1 | 19.9 | 0 | 35.5 | 32.7
626190 | 5190 | 44 | 1548 | 50 | 45.1 | 50 | 30 | 31.9 | 0.051 | 104 | 11.3 | 70 | 40 | 23 | 0.782 | 98.7 | 468.7 | 450.9 | 53.5 | 442.2 | 1.045 | 401 | 8.2 | 101.3 | 27.6 | 40.7 | 11.1 | 101.2 | 25.4 | 3.448 | 54.7 | 19.9 | 27.5 | 16.1 | 47 | 31 | 0.781 | 34.5 | 56 | 4060 | 22 | 99.1 | 55.6 | 0.1 | 20 | 0 | 35.6 | 32.7
626250 | 5250 | 44 | 1549 | 50 | 45.1 | 50 | 30 | 32.2 | 0.051 | 104 | 11.2 | 70 | 40.1 | 23.1 | 0.785 | 98.7 | 468.6 | 450.8 | 53.5 | 442.3 | 1.079 | 400.7 | 8.1 | 101.3 | 27.6 | 40.7 | 11.1 | 101.2 | 25.5 | 3.425 | 54.7 | 19.7 | 27.5 | 16.1 | 47 | 31 | 0.781 | 34.1 | 56 | 4330 | 22 | 99.1 | 55.6 | 0.2 | 19.9 | 0 | 35.6 | 32.7
626310 | 5310 | 44 | 1550 | 50 | 45.1 | 50 | 30 | 32.2 | 0.051 | 104 | 11.2 | 70 | 40.1 | 23 | 0.785 | 98.7 | 468.6 | 450.8 | 53.5 | 442.4 | 1.101 | 402.2 | 8.1 | 101.4 | 27.4 | 40.6 | 11.1 | 101.4 | 25.5 | 3.423 | 54.7 | 19.6 | 27.5 | 16.1 | 47 | 31 | 0.783 | 34.1 | 55 | 4330 | 22 | 99.1 | 55.6 | 0.2 | 19.9 | 0 | 35.6 | 32.6
626370 | 5370 | 44 | 1550 | 50.2 | 45 | 50 | 30 | 32.2 | 0.05 | 104 | 11.2 | 70 | 40.1 | 23 | 0.784 | 98.7 | 468.6 | 450.7 | 53.4 | 442.4 | 1.12 | 401.6 | 8.2 | 101.3 | 27.5 | 40.6 | 11.1 | 101.2 | 25.5 | 3.427 | 54.7 | 19.6 | 27.5 | 16.1 | 47 | 31 | 0.781 | 34.1 | 55 | 4360 | 22 | 99.1 | 55.7 | 0.1 | 20 | 0 | 35.7 | 32.7
626430 | 5430 | 44 | 1551 | 50.2 | 45 | 50 | 30 | 32.1 | 0.051 | 104 | 11.3 | 70 | 40.1 | 23 | 0.785 | 98.7 | 468.5 | 450.6 | 53.4 | 442.3 | 1.083 | 401.8 | 8.2 | 101.4 | 27.5 | 40.6 | 11.3 | 101.3 | 25.5 | 3.42 | 54.7 | 19.6 | 27.5 | 16.1 | 47 | 31 | 0.777 | 34.1 | 53 | 4380 | 22 | 99.1 | 55.7 | 0.1 | 20 | 0 | 35.8 | 32.6
626490 | 5490 | 44 | 1549 | 50.1 | 44.9 | 50 | 30 | 31.9 | 0.05 | 104 | 11.4 | 70 | 40.1 | 22.9 | 0.783 | 98.7 | 468.4 | 450.4 | 53.4 | 442.3 | 1.022 | 401.2 | 8.2 | 101.4 | 27.5 | 40.5 | 11.1 | 101.4 | 25.5 | 3.432 | 54.7 | 19.8 | 27.5 | 16.1 | 47 | 31 | 0.78 | 34.1 | 53 | 4360 | 22 | 99.1 | 55.6 | 0.2 | 20 | 0 | 35.8 | 32.7
626550 | 5550 | 44 | 1550 | 50.1 | 44.9 | 50 | 30 | 31.9 | 0.05 | 104 | 11.4 | 70 | 40.3 | 22.8 | 0.783 | 98.7 | 468.2 | 450.2 | 53.5 | 442.8 | 1.044 | 405.3 | 8.2 | 101.4 | 27.6 | 40.5 | 11.4 | 101.3 | 25.5 | 3.44 | 54.6 | 20 | 27.5 | 16.1 | 47 | 31 | 0.781 | 34.1 | 53 | 4430 | 22 | 99.5 | 55.6 | 0.2 | 20.1 | 0 | 35.8 | 32.7
626610 | 5610 | 44 | 1550 | 50 | 44.9 | 50 | 30 | 31.9 | 0.05 | 104 | 11.5 | 70 | 39.9 | 23.2 | 0.785 | 98.7 | 468.1 | 450 | 53.4 | 442.6 | 1.127 | 402.3 | 8.1 | 101.4 | 27.6 | 40.4 | 11.1 | 101.3 | 25.4 | 3.427 | 54.7 | 20.2 | 27.5 | 16.1 | 47 | 31 | 0.776 | 34.1 | 55 | 4160 | 22 | 99.1 | 55.6 | 0.2 | 20.1 | 0 | 35.8 | 32.6
626670 | 5670 | 44 | 1550 | 50.1 | 44.8 | 50 | 30 | 32 | 0.046 | 104 | 11.5 | 70 | 40.1 | 23 | 0.783 | 98.7 | 468 | 450 | 53.4 | 442.5 | 1.182 | 403.6 | 8.2 | 101.3 | 27.6 | 40.4 | 11 | 101.3 | 25.4 | 3.43 | 54.7 | 20 | 27.5 | 16.1 | 47 | 31 | 0.778 | 34.5 | 54 | 4400 | 22 | 99.1 | 55.6 | 0.2 | 20.1 | 0 | 35.8 | 32.7
626730 | 5730 | 44 | 1551 | 50.2 | 44.8 | 50 | 30 | 32.1 | 0.049 | 104 | 11.5 | 70 | 40.1 | 23.1 | 0.785 | 98.7 | 468.2 | 450.1 | 53.4 | 442.9 | 1.283 | 403.6 | 8.2 | 101.4 | 27.6 | 40.4 | 11.1 | 101.3 | 25.4 | 3.433 | 54.7 | 19.7 | 27.5 | 16.1 | 47 | 31 | 0.781 | 34.1 | 53 | 4230 | 22 | 99.1 | 55.6 | 0.2 | 20.1 | 0 | 35.8 | 32.6
626790 | 5790 | 44 | 1548 | 49.8 | 44.8 | 50 | 30 | 32 | 0.05 | 104 | 11.4 | 70 | 40 | 22.8 | 0.784 | 98.7 | 467.8 | 449.7 | 53.5 | 442.7 | 1.288 | 399.2 | 8.1 | 101.3 | 27.5 | 40.4 | 11.1 | 101.2 | 25.3 | 3.432 | 54.7 | 19.7 | 27.5 | 16.1 | 47 | 31 | 0.779 | 34.1 | 55 | 4180 | 22 | 99.1 | 55.6 | 0.2 | 20.1 | 0 | 35.7 | 32.7
626850 | 5850 | 44 | 1550 | 50 | 44.8 | 50 | 30 | 31.9 | 0.049 | 104 | 11.4 | 70 | 40 | 23 | 0.784 | 98.7 | 467.8 | 449.7 | 53.4 | 442.4 | 1.297 | 399.9 | 8.1 | 101.3 | 27.5 | 40.4 | 11.1 | 101.2 | 25.3 | 3.43 | 54.6 | 20.1 | 27.5 | 16.1 | 47 | 31 | 0.779 | 34.1 | 53 | 4480 | 22 | 98.8 | 55.6 | 0.2 | 20.1 | 0 | 35.8 | 32.6
626910 | 5910 | 44 | 1551 | 50.2 | 44.8 | 50 | 30 | 32 | 0.05 | 104 | 11.3 | 70 | 40.1 | 23.2 | 0.785 | 98.7 | 467.6 | 449.5 | 53.4 | 441.9 | 1.278 | 399.3 | 8.2 | 101.3 | 27.5 | 40.5 | 11.1 | 101.2 | 25.2 | 3.422 | 54.6 | 19.8 | 27.5 | 16.1 | 47 | 31 | 0.783 | 34.1 | 53 | 4360 | 22 | 99.1 | 55.6 | 0.2 | 20.1 | 0 | 35.8 | 32.6
626970 | 5970 | 44 | 1550 | 50.1 | 44.9 | 50 | 30 | 32 | 0.05 | 104 | 11.3 | 70 | 39.8 | 23.1 | 0.783 | 98.7 | 467.6 | 449.4 | 53.4 | 442 | 1.359 | 400.2 | 8.1 | 101.3 | 27.4 | 40.5 | 11 | 101.2 | 25.2 | 3.436 | 54.7 | 19.3 | 27.5 | 16.1 | 47 | 31 | 0.78 | 34.1 | 54 | 4450 | 22 | 99.1 | 55.6 | 0.2 | 19.9 | 0 | 35.8 | 32.7
627030 | 6030 | 44 | 1549 | 50 | 44.9 | 50 | 30 | 32.1 | 0.049 | 104 | 11.2 | 70 | 40.3 | 23.1 | 0.784 | 98.7 | 467.4 | 449.2 | 53.4 | 442.1 | 1.339 | 401.7 | 8.1 | 101.3 | 27.4 | 40.5 | 11.1 | 101.2 | 25.1 | 3.43 | 54.7 | 19.3 | 27.5 | 16.1 | 47 | 31 | 0.779 | 34.1 | 55 | 4400 | 22 | 98.8 | 55.6 | 0.1 | 20.1 | 0 | 35.7 | 32.7
627090 | 6090 | 44 | 1549 | 49.8 | 44.9 | 50 | 30 | 32.3 | 0.049 | 104 | 11.3 | 70 | 40.1 | 23.1 | 0.784 | 98.7 | 467.3 | 449.1 | 53.3 | 442.5 | 1.359 | 402.4 | 8.1 | 101.3 | 27.4 | 40.5 | 11.1 | 101.2 | 25.1 | 3.418 | 54.7 | 19.2 | 27.5 | 16.1 | 47 | 31 | 0.781 | 34.1 | 56 | 4140 | 22 | 99.1 | 55.6 | 0.1 | 20.2 | 0 | 35.8 | 32.7
627150 | 6150 | 44 | 1549 | 50 | 44.9 | 50 | 30 | 32.3 | 0.051 | 104 | 11.3 | 70 | 40 | 22.8 | 0.784 | 98.7 | 467.3 | 449 | 53.3 | 442.8 | 1.19 | 399.3 | 8.2 | 101.4 | 27.4 | 40.6 | 11.1 | 101.4 | 25 | 3.428 | 54.7 | 19.3 | 27.5 | 16.1 | 47 | 31 | 0.779 | 34.5 | 54 | 4180 | 22 | 99.1 | 55.5 | 0.1 | 20.2 | 0 | 35.8 | 32.7
627210 | 6210 | 44 | 1550 | 50.2 | 45 | 50 | 30 | 31.9 | 0.051 | 104 | 11.3 | 70 | 40.1 | 22.8 | 0.785 | 98.7 | 467.1 | 448.8 | 53.3 | 442.8 | 1.196 | 399.1 | 8.2 | 101.4 | 27.5 | 40.6 | 11 | 101.3 | 25 | 3.406 | 54.6 | 19.8 | 27.5 | 16.1 | 47 | 31 | 0.782 | 34.5 | 53 | 4380 | 22 | 99.1 | 55.6 | 0.1 | 20 | 0 | 35.8 | 32.6
627270 | 6270 | 44 | 1550 | 50.1 | 45 | 50 | 30 | 31.8 | 0.049 | 104 | 11.4 | 70 | 40.2 | 23.1 | 0.783 | 98.7 | 467 | 448.6 | 53.3 | 442.8 | 1.197 | 399.3 | 8.1 | 101.4 | 27.4 | 40.6 | 11.1 | 101.3 | 25 | 3.426 | 54.6 | 19.8 | 27.5 | 16.1 | 47 | 31 | 0.777 | 34.1 | 53 | 4550 | 22 | 99.1 | 55.6 | 0.1 | 20.1 | 0 | 35.8 | 32.7
627330 | 6330 | 44 | 1550 | 50.1 | 44.9 | 50 | 30 | 31.8 | 0.05 | 104 | 11.5 | 70 | 39.9 | 23.1 | 0.784 | 98.7 | 466.8 | 448.4 | 53.4 | 443 | 1.185 | 401.8 | 8.1 | 101.3 | 27.5 | 40.5 | 11.1 | 101.2 | 24.9 | 3.429 | 54.6 | 19.4 | 27.5 | 16.1 | 47 | 31 | 0.779 | 34.1 | 53 | 4380 | 22 | 99.1 | 55.6 | 0.2 | 20.1 | 0 | 35.8 | 32.6
627390 | 6390 | 44 | 1549 | 49.9 | 44.9 | 50 | 30 | 31.9 | 0.05 | 104 | 11.6 | 70 | 40 | 23 | 0.784 | 98.7 | 466.6 | 448.3 | 53.4 | 442.8 | 1.249 | 399.4 | 8.1 | 101.3 | 27.6 | 40.5 | 11.1 | 101.3 | 24.9 | 3.411 | 54.6 | 19.3 | 27.5 | 16.1 | 47 | 31 | 0.782 | 34.1 | 56 | 4110 | 22 | 99.1 | 55.6 | 0.1 | 20.1 | 0 | 35.8 | 32.7
627450 | 6450 | 44 | 1551 | 50 | 44.9 | 50 | 30 | 32.1 | 0.047 | 104 | 11.6 | 70 | 39.9 | 23 | 0.782 | 98.7 | 466.5 | 448.1 | 53.4 | 442.7 | 1.222 | 398.5 | 8.1 | 101.2 | 27.7 | 40.5 | 11.1 | 101.2 | 24.8 | 3.421 | 54.6 | 19.4 | 27.5 | 16.1 | 47 | 31 | 0.779 | 34.1 | 53 | 4330 | 22 | 99.1 | 55.6 | 0.1 | 20.2 | 0 | 35.7 | 32.7
627510 | 6510 | 44 | 1550 | 50.1 | 44.9 | 50 | 30 | 32.1 | 0.049 | 104 | 11.5 | 70 | 40.1 | 22.8 | 0.785 | 98.7 | 466.6 | 448.2 | 53.4 | 442.5 | 1.332 | 399 | 8.2 | 101.3 | 27.6 | 40.5 | 11.1 | 101.2 | 24.8 | 3.413 | 54.6 | 19.7 | 27.5 | 16.1 | 47 | 31 | 0.78 | 34.1 | 55 | 4260 | 22 | 99.1 | 55.6 | 0.2 | 20.1 | 0 | 35.8 | 32.7
627570 | 6570 | 44 | 1551 | 50.1 | 44.9 | 50 | 30 | 32 | 0.05 | 104 | 11.5 | 70 | 39.9 | 23 | 0.784 | 98.7 | 466.6 | 448.2 | 53.4 | 442.9 | 1.469 | 399.4 | 8.2 | 101.3 | 27.6 | 40.5 | 11 | 101.2 | 24.8 | 3.414 | 54.6 | 20 | 27.5 | 16.1 | 47 | 31 | 0.78 | 34.1 | 53 | 4400 | 22 | 98.8 | 55.6 | 0.2 | 20.1 | 0 | 35.8 | 32.7
627630 | 6630 | 44 | 1549 | 50 | 44.9 | 50 | 30 | 31.9 | 0.05 | 104 | 11.5 | 70 | 40.1 | 23.2 | 0.784 | 98.7 | 466.5 | 448 | 53.3 | 443.2 | 1.488 | 399.4 | 8.2 | 101.3 | 27.7 | 40.5 | 11.1 | 101.2 | 24.7 | 3.425 | 54.6 | 20.1 | 27.5 | 16.1 | 47 | 31 | 0.78 | 34.1 | 55 | 4360 | 22 | 99.1 | 55.6 | 0.2 | 20.1 | 0 | 35.7 | 32.7
627690 | 6690 | 44 | 1549 | 49.8 | 44.9 | 50 | 30 | 31.9 | 0.049 | 104 | 11.4 | 70 | 40 | 23 | 0.785 | 98.7 | 466.2 | 447.7 | 53.4 | 443 | 1.414 | 399.1 | 8.1 | 101.3 | 27.6 | 40.5 | 11.1 | 101.2 | 24.7 | 3.405 | 54.6 | 19.7 | 27.5 | 16.1 | 47 | 31 | 0.779 | 34.1 | 53 | 4310 | 22 | 99.1 | 55.6 | 0.1 | 20.1 | 0 | 35.7 | 32.7
627750 | 6750 | 44 | 1549 | 50.1 | 44.9 | 50 | 30 | 32 | 0.051 | 104 | 11.4 | 70 | 40 | 23 | 0.782 | 98.7 | 466.4 | 447.9 | 53.4 | 442.8 | 1.49 | 405.5 | 8.2 | 101.3 | 27.5 | 40.5 | 11 | 101.3 | 24.7 | 3.429 | 54.6 | 19.9 | 27.5 | 16.1 | 47 | 31 | 0.778 | 34.1 | 55 | 4450 | 22 | 99.1 | 55.6 | 0.1 | 20.1 | 0 | 35.7 | 32.6
627810 | 6810 | 44 | 1549 | 50.1 | 45 | 50 | 30 | 32 | 0.051 | 104 | 11.3 | 70 | 40.1 | 23 | 0.784 | 98.7 | 466.1 | 447.5 | 53.4 | 443.1 | 1.451 | 405 | 8.2 | 101.3 | 27.6 | 40.6 | 11.1 | 101.2 | 24.6 | 3.425 | 54.6 | 19.9 | 27.5 | 16.1 | 47 | 31 | 0.781 | 34.1 | 55 | 4160 | 22 | 99.1 | 55.6 | 0.1 | 20 | 0 | 35.7 | 32.7
627870 | 6870 | 44 | 1550 | 50 | 45 | 50 | 30 | 32 | 0.051 | 104 | 11.3 | 70 | 39.9 | 22.9 | 0.784 | 98.7 | 465.9 | 447.4 | 53.4 | 443.5 | 1.413 | 405.5 | 8.1 | 101.3 | 27.8 | 40.6 | 11 | 101.2 | 24.6 | 3.405 | 54.6 | 20.3 | 27.5 | 16.1 | 47 | 31 | 0.783 | 34.1 | 55 | 4550 | 21.6 | 99.1 | 55.6 | 0.1 | 19.9 | 0 | 35.7 | 32.7
627930 | 6930 | 44 | 1550 | 50 | 45 | 50 | 30 | 32 | 0.051 | 104 | 11.2 | 70 | 40 | 23.1 | 0.783 | 98.7 | 465.7 | 447.1 | 53.3 | 443.6 | 1.343 | 406.3 | 8.1 | 101.3 | 27.9 | 40.6 | 11.1 | 101.2 | 24.6 | 3.429 | 54.6 | 20.3 | 27.5 | 16.1 | 47 | 31 | 0.778 | 34.1 | 53 | 4330 | 22 | 99.5 | 55.6 | 0.1 | 20 | 0 | 35.7 | 32.7
627990 | 6990 | 44 | 1550 | 50.1 | 45 | 50 | 30 | 31.8 | 0.05 | 104 | 11.2 | 70 | 40.1 | 23 | 0.784 | 98.7 | 465.9 | 447.3 | 53.4 | 443.8 | 1.485 | 402.7 | 8.1 | 101.3 | 27.8 | 40.6 | 11.1 | 101.2 | 24.6 | 3.421 | 54.5 | 20.2 | 27.5 | 16.1 | 47 | 31 | 0.781 | 34.1 | 55 | 4160 | 21.6 | 99.1 | 55.6 | 0.1 | 20 | 0 | 35.7 | 32.7
628050 | 7050 | 44 | 1549 | 50 | 45 | 50 | 30 | 31.9 | 0.05 | 104 | 11.2 | 70 | 40 | 22.9 | 0.784 | 98.7 | 465.7 | 447 | 53.4 | 443.8 | 1.533 | 401.1 | 8.1 | 101.3 | 27.8 | 40.6 | 11.1 | 101.2 | 24.5 | 3.429 | 54.6 | 20.5 | 27.5 | 16.1 | 47 | 31 | 0.78 | 34.1 | 55 | 4530 | 21.6 | 99.1 | 55.6 | 0.1 | 19.9 | 0 | 35.7 | 32.7
628110 | 7110 | 44 | 1551 | 50.1 | 45 | 50 | 30 | 32.1 | 0.05 | 104 | 11.2 | 70 | 39.9 | 22.9 | 0.785 | 98.7 | 465.4 | 446.7 | 53.4 | 443.7 | 1.334 | 400.7 | 8.1 | 101.3 | 27.9 | 40.6 | 11.1 | 101.3 | 24.5 | 3.408 | 54.5 | 20.7 | 27.5 | 16.1 | 47 | 31 | 0.779 | 34.1 | 55 | 4230 | 22 | 99.5 | 55.6 | 0.1 | 19.9 | 0 | 35.6 | 32.7
628170 | 7170 | 44 | 1550 | 50 | 45 | 50 | 30 | 32.2 | 0.05 | 104 | 11.2 | 70 | 40 | 23 | 0.785 | 98.7 | 465.4 | 446.7 | 53.3 | 443.8 | 1.478 | 400.7 | 8.1 | 101.3 | 27.9 | 40.6 | 11.1 | 101.2 | 24.5 | 3.403 | 54.5 | 20.9 | 27.5 | 16.1 | 47 | 31 | 0.776 | 34.1 | 55 | 4180 | 22 | 99.1 | 55.6 | 0.1 | 19.9 | 0 | 35.7 | 32.7
635430 | 30 | 45 | 1549 | 51.4 | 46.4 | 49.9 | 30 | 32.1 | 0.05 | 104 | 11.4 | 70 | 39.9 | 31.5 | 0.785 | 98.7 | 481 | 466.2 | 54.6 | 450.1 | 0.431 | 405.2 | 8.4 | 101.4 | 31.2 | 41.8 | 11.2 | 101.3 | 28 | 3.585 | 56.8 | 25.3 | 27 | 16.5 | 48 | 31 | 0.781 | 35.7 | 55 | 4600 | 22 | 99.5 | 55.6 | 0.1 | 19.9 | 0 | 35.8 | 32.8
635490 | 90 | 45 | 1550 | 51.9 | 46.1 | 49.9 | 30 | 32.1 | 0.048 | 104 | 11.4 | 70 | 40.2 | 31.4 | 0.786 | 98.7 | 480.9 | 466.1 | 54.5 | 450.2 | 0.427 | 403.3 | 8.4 | 101.4 | 31.1 | 41.5 | 11.2 | 101.3 | 27.9 | 3.585 | 56.6 | 26.5 | 27 | 16.1 | 48 | 31 | 0.779 | 35.7 | 55 | 4770 | 22 | 99.5 | 55.6 | 0.1 | 19.9 | 0 | 35.8 | 32.8
635550 | 150 | 45 | 1549 | 49.3 | 45.7 | 49.9 | 30 | 32.1 | 0.051 | 104 | 11.5 | 70 | 40.1 | 31.2 | 0.785 | 98.7 | 480.8 | 466 | 54.4 | 448.8 | 0.404 | 405.9 | 8 | 101.2 | 31.2 | 41.1 | 11.2 | 101.2 | 27.7 | 3.483 | 55.4 | 26.9 | 27.5 | 16.1 | 47 | 31 | 0.781 | 34.9 | 56 | 4500 | 22 | 99.1 | 55.6 | 0.2 | 20.1 | 0 | 35.8 | 32.8
635610 | 210 | 45 | 1549 | 49.8 | 45.3 | 49.9 | 30 | 31.9 | 0.051 | 104 | 11.5 | 70 | 39.9 | 31 | 0.784 | 98.7 | 480.9 | 466.2 | 54.3 | 447.4 | 0.407 | 407.1 | 8.1 | 101.2 | 31 | 40.7 | 11.2 | 101.1 | 27.6 | 3.499 | 55.4 | 26.8 | 27.5 | 16.1 | 47 | 31 | 0.779 | 34.9 | 56 | 4330 | 22 | 99.1 | 55.6 | 0.2 | 20.1 | 0 | 35.9 | 32.8
635670 | 270 | 45 | 1552 | 49.9 | 45 | 50 | 30 | 31.8 | 0.049 | 104 | 11.5 | 70 | 40.1 | 30.7 | 0.786 | 98.7 | 481 | 466.3 | 54.2 | 446.5 | 0.416 | 404.4 | 8.1 | 101.2 | 31.1 | 40.5 | 11.2 | 101.1 | 27.5 | 3.491 | 55.3 | 26.6 | 27.5 | 16.1 | 47 | 31 | 0.778 | 34.5 | 54 | 4430 | 22 | 99.1 | 55.6 | 0.3 | 20.1 | 0 | 35.8 | 32.8
635730 | 330 | 45 | 1552 | 50.1 | 44.8 | 50 | 30 | 32 | 0.05 | 104 | 11.5 | 70 | 40.1 | 30.4 | 0.783 | 98.7 | 481.1 | 466.4 | 54.2 | 445.6 | 0.421 | 403.9 | 8.1 | 101.2 | 31 | 40.3 | 11.1 | 101.1 | 27.5 | 3.492 | 55.3 | 26.4 | 27.5 | 16.1 | 47 | 31 | 0.784 | 34.9 | 56 | 4260 | 22 | 99.1 | 55.6 | 0.2 | 20.1 | 0 | 35.8 | 32.7
635790 | 390 | 45 | 1550 | 50.2 | 44.7 | 50 | 30 | 32.1 | 0.049 | 104 | 11.5 | 70 | 39.9 | 30.1 | 0.785 | 98.7 | 480.9 | 466.3 | 54.2 | 444.8 | 0.411 | 403.6 | 8.2 | 101.2 | 31 | 40.1 | 11.2 | 101.1 | 27.4 | 3.491 | 55.3 | 26.1 | 27.5 | 16.1 | 46 | 31 | 0.781 | 34.9 | 54 | 4580 | 22 | 99.1 | 55.6 | 0.2 | 20.1 | 0 | 35.8 | 32.7
635850 | 450 | 45 | 1549 | 50.1 | 44.6 | 50 | 30 | 32.1 | 0.048 | 104 | 11.4 | 70 | 39.9 | 29.8 | 0.785 | 98.7 | 480.7 | 466.2 | 54 | 444.3 | 0.411 | 403.4 | 8.2 | 101.2 | 31.2 | 40.1 | 11.1 | 101.1 | 27.3 | 3.485 | 55.3 | 25.9 | 27.5 | 16.1 | 46 | 31 | 0.779 | 34.9 | 54 | 4580 | 22 | 99.1 | 55.6 | 0.2 | 20.1 | 0 | 35.7 | 32.8
635910 | 510 | 45 | 1551 | 50.2 | 44.6 | 50 | 30 | 32.1 | 0.05 | 104 | 11.4 | 70 | 40 | 29.5 | 0.785 | 98.7 | 480.7 | 466.1 | 54 | 443.9 | 0.419 | 403.5 | 8.2 | 101.2 | 30.9 | 40.1 | 11.1 | 101.1 | 27.2 | 3.488 | 55.3 | 25.5 | 27.5 | 16.1 | 46 | 31 | 0.781 | 34.9 | 54 | 4770 | 22 | 99.1 | 55.6 | 0.2 | 20.2 | 0 | 35.8 | 32.8
635970 | 570 | 45 | 1548 | 49.7 | 44.7 | 50 | 30 | 32 | 0.051 | 104 | 11.3 | 70 | 40 | 29.3 | 0.785 | 98.7 | 480.4 | 465.8 | 54 | 443.5 | 0.422 | 403.7 | 8.1 | 101.2 | 30.6 | 40.2 | 11.2 | 101.1 | 27.2 | 3.478 | 55.3 | 25.3 | 27.5 | 16.1 | 46 | 31 | 0.779 | 34.5 | 56 | 4620 | 22 | 99.1 | 55.6 | 0.1 | 20.2 | 0 | 35.7 | 32.7
636030 | 630 | 45 | 1551 | 49.9 | 44.8 | 50 | 30 | 31.7 | 0.051 | 104 | 11.3 | 70 | 40.1 | 29 | 0.784 | 98.7 | 480.3 | 465.6 | 54 | 443.8 | 0.42 | 403.3 | 8.1 | 101.2 | 30.4 | 40.3 | 11.2 | 101.1 | 27.2 | 3.496 | 55.3 | 24.9 | 27.5 | 16.1 | 46 | 31 | 0.779 | 34.9 | 56 | 4400 | 22 | 99.1 | 55.7 | 0.1 | 20.2 | 0 | 35.7 | 32.7
636090 | 690 | 45 | 1550 | 49.9 | 44.9 | 50 | 30 | 31.8 | 0.049 | 104 | 11.2 | 70 | 40.2 | 28.7 | 0.786 | 98.7 | 480 | 465.3 | 54 | 443.8 | 0.427 | 404 | 8.1 | 101.2 | 30.3 | 40.4 | 11.1 | 101.1 | 27.1 | 3.487 | 55.3 | 24.5 | 27.5 | 16.1 | 47 | 31 | 0.784 | 34.9 | 54 | 4700 | 22 | 99.1 | 55.6 | 0.2 | 20.1 | 0 | 35.7 | 32.7
636150 | 750 | 45 | 1550 | 49.9 | 45 | 50 | 30 | 31.9 | 0.05 | 104 | 11.1 | 70 | 40.1 | 28.4 | 0.785 | 98.7 | 479.8 | 465.1 | 54 | 443.7 | 0.431 | 403.9 | 8.1 | 101.2 | 30.3 | 40.5 | 11.1 | 101.1 | 27.1 | 3.471 | 55.3 | 24 | 27.5 | 16.1 | 47 | 31 | 0.777 | 34.9 | 54 | 4530 | 22 | 99.1 | 55.6 | 0.2 | 20 | 0 | 35.7 | 32.7
636210 | 810 | 45 | 1552 | 50.3 | 45 | 50 | 30 | 32 | 0.05 | 104 | 11.1 | 70 | 39.8 | 28.1 | 0.784 | 98.7 | 479.6 | 464.8 | 54 | 443.6 | 0.429 | 404.3 | 8.2 | 101.2 | 30.2 | 40.6 | 11.1 | 101.1 | 27 | 3.482 | 55.3 | 23.6 | 27.5 | 16.1 | 47 | 31 | 0.779 | 34.5 | 54 | 4450 | 22 | 99.1 | 55.6 | 0.1 | 20.1 | 0 | 35.7 | 32.7
636270 | 870 | 45 | 1550 | 49.9 | 45.1 | 50 | 30 | 32.2 | 0.049 | 104 | 11.1 | 70 | 40 | 27.8 | 0.785 | 98.7 | 479.2 | 464.4 | 53.9 | 443.7 | 0.42 | 405.6 | 8.1 | 101.2 | 30.5 | 40.6 | 11.6 | 101.2 | 27 | 3.453 | 55.3 | 23.2 | 27.5 | 16.1 | 47 | 31 | 0.783 | 34.9 | 54 | 4480 | 22 | 99.1 | 55.6 | 0.1 | 20.1 | 0 | 35.6 | 32.7
636330 | 930 | 45 | 1550 | 49.9 | 45.1 | 50 | 30 | 32.3 | 0.051 | 104 | 11.2 | 70 | 40 | 27.4 | 0.785 | 98.7 | 479 | 464.1 | 54 | 443.9 | 0.429 | 404.2 | 8.1 | 101.2 | 30.3 | 40.6 | 11.1 | 101.2 | 27 | 3.494 | 55.3 | 22.8 | 27.5 | 16.1 | 47 | 31 | 0.778 | 34.9 | 54 | 4360 | 22 | 99.1 | 55.6 | 0.1 | 20.1 | 0 | 35.6 | 32.7
636390 | 990 | 45 | 1551 | 49.9 | 45.1 | 50 | 30 | 32.1 | 0.05 | 104 | 11.3 | 70 | 39.9 | 27.1 | 0.786 | 98.7 | 478.8 | 463.9 | 53.9 | 444 | 0.427 | 403.4 | 8.1 | 101.3 | 30.4 | 40.6 | 11.1 | 101.2 | 26.9 | 3.48 | 55.3 | 22.7 | 27.5 | 16.1 | 47 | 31 | 0.78 | 34.9 | 54 | 4380 | 22 | 99.1 | 55.6 | 0.1 | 20.1 | 0 | 35.6 | 32.7
636450 | 1050 | 45 | 1549 | 50 | 45.1 | 50 | 30 | 32 | 0.05 | 104 | 11.4 | 70 | 40.1 | 26.9 | 0.785 | 98.7 | 478.7 | 463.8 | 53.9 | 444 | 0.433 | 408.1 | 8.2 | 101.2 | 30.4 | 40.5 | 11.1 | 101.2 | 26.9 | 3.487 | 55.3 | 22.5 | 27.5 | 16.1 | 47 | 31 | 0.779 | 34.9 | 54 | 4330 | 22 | 99.1 | 55.6 | 0.1 | 20 | 0 | 35.5 | 32.7
636510 | 1110 | 45 | 1549 | 49.9 | 45 | 50 | 30 | 32 | 0.05 | 104 | 11.5 | 70 | 39.9 | 26.5 | 0.784 | 98.7 | 478.5 | 463.5 | 53.9 | 443.6 | 0.436 | 409.1 | 8.1 | 101.3 | 30.3 | 40.5 | 11.4 | 101.2 | 26.8 | 3.489 | 55.3 | 22.1 | 27.5 | 16.1 | 47 | 31 | 0.781 | 34.9 | 56 | 4450 | 22 | 99.1 | 55.6 | 0.1 | 20 | 0 | 35.5 | 32.7
636570 | 1170 | 45 | 1551 | 50.1 | 44.9 | 50 | 30 | 31.9 | 0.05 | 104 | 11.6 | 70 | 40 | 26.4 | 0.785 | 98.7 | 478.5 | 463.5 | 53.9 | 443.3 | 0.458 | 408.3 | 8.2 | 101.3 | 30.1 | 40.4 | 11.1 | 101.2 | 26.8 | 3.467 | 55.3 | 21.9 | 27.5 | 16.1 | 47 | 31 | 0.781 | 34.5 | 54 | 4260 | 22 | 99.1 | 55.6 | 0.1 | 19.9 | 0 | 35.5 | 32.7
636630 | 1230 | 45 | 1548 | 50.1 | 44.9 | 50 | 30 | 32 | 0.046 | 104 | 11.6 | 70 | 39.8 | 26 | 0.785 | 98.7 | 478.3 | 463.3 | 53.9 | 443.3 | 0.448 | 405.7 | 8.2 | 101.3 | 30.2 | 40.4 | 11.1 | 101.2 | 26.7 | 3.486 | 55.3 | 21.4 | 27.5 | 16.1 | 47 | 31 | 0.784 | 34.9 | 56 | 4430 | 22 | 99.1 | 55.6 | 0.2 | 19.9 | 0 | 35.6 | 32.7
636690 | 1290 | 45 | 1550 | 50.2 | 44.8 | 50 | 30 | 32 | 0.05 | 104 | 11.6 | 70 | 40.1 | 25.7 | 0.785 | 98.7 | 478.1 | 463.1 | 53.8 | 443.5 | 0.461 | 403.7 | 8.2 | 101.3 | 30.1 | 40.3 | 11.2 | 101.2 | 26.6 | 3.486 | 55.3 | 20.9 | 27.5 | 16.1 | 47 | 31 | 0.784 | 34.9 | 54 | 4620 | 22 | 99.1 | 55.6 | 0.1 | 20 | 0 | 35.6 | 32.7
636750 | 1350 | 45 | 1552 | 50.5 | 44.8 | 50 | 30 | 31.9 | 0.051 | 104 | 11.6 | 70 | 40.1 | 25.3 | 0.785 | 98.7 | 478.1 | 463.1 | 53.8 | 443.6 | 0.478 | 404.1 | 8.2 | 101.3 | 30 | 40.3 | 11.1 | 101.2 | 26.5 | 3.477 | 55.2 | 20.6 | 27.5 | 16.1 | 46 | 31 | 0.78 | 34.5 | 56 | 4110 | 22 | 99.1 | 55.7 | 0.1 | 20 | 0 | 35.5 | 32.7
636810 | 1410 | 45 | 1550 | 50.1 | 44.8 | 50 | 30 | 31.9 | 0.051 | 104 | 11.5 | 70 | 40 | 25 | 0.783 | 98.7 | 477.8 | 462.7 | 53.8 | 443.4 | 0.492 | 404.5 | 8.2 | 101.3 | 29.8 | 40.3 | 11.1 | 101.2 | 26.4 | 3.481 | 55.2 | 20.4 | 27.5 | 16.1 | 46 | 31 | 0.782 | 34.9 | 54 | 4450 | 22 | 99.1 | 55.6 | 0.2 | 20.1 | 0 | 35.6 | 32.7
636870 | 1470 | 45 | 1551 | 50.3 | 44.8 | 50 | 30 | 31.9 | 0.051 | 104 | 11.5 | 70 | 40.1 | 24.8 | 0.785 | 98.8 | 477.6 | 462.4 | 53.8 | 443.7 | 0.512 | 405.3 | 8.2 | 101.3 | 30 | 40.3 | 11.1 | 101.2 | 26.4 | 3.491 | 55.3 | 20.2 | 27.5 | 16.1 | 46 | 31 | 0.783 | 34.9 | 56 | 4280 | 22 | 99.1 | 55.6 | 0.2 | 20 | 0 | 35.6 | 32.7
636930 | 1530 | 45 | 1552 | 50.4 | 44.9 | 50 | 30 | 32 | 0.05 | 104 | 11.4 | 70 | 40 | 24.4 | 0.785 | 98.8 | 477.5 | 462.4 | 53.8 | 443.5 | 0.544 | 404.9 | 8.2 | 101.3 | 30 | 40.4 | 11.2 | 101.2 | 26.3 | 3.464 | 55.3 | 19.8 | 27.5 | 16.1 | 47 | 31 | 0.78 | 34.5 | 56 | 4180 | 22 | 99.1 | 55.6 | 0.2 | 20.1 | 0 | 35.7 | 32.7
636990 | 1590 | 45 | 1553 | 50.4 | 44.9 | 50 | 30 | 32.1 | 0.049 | 104 | 11.4 | 70 | 40 | 24 | 0.783 | 98.8 | 477.4 | 462.1 | 53.8 | 443.8 | 0.544 | 405.1 | 8.2 | 101.3 | 30.1 | 40.4 | 11.1 | 101.2 | 26.2 | 3.472 | 55.3 | 19.9 | 27.5 | 16.1 | 47 | 31 | 0.778 | 34.5 | 54 | 4360 | 22 | 99.1 | 55.6 | 0.2 | 20.1 | 0 | 35.6 | 32.7
637050 | 1650 | 45 | 1550 | 50.4 | 44.9 | 50 | 30 | 32.1 | 0.05 | 104 | 11.3 | 70 | 40 | 23.7 | 0.785 | 98.8 | 477.1 | 461.9 | 53.8 | 443.8 | 0.548 | 405.1 | 8.2 | 101.3 | 29.8 | 40.4 | 11.1 | 101.2 | 26.2 | 3.481 | 55.3 | 20.1 | 27.5 | 16.1 | 47 | 31 | 0.783 | 34.9 | 54 | 4600 | 22 | 99.1 | 55.6 | 0.2 | 20.1 | 0 | 35.7 | 32.7
637110 | 1710 | 45 | 1549 | 50.3 | 44.9 | 50 | 30 | 32 | 0.051 | 104 | 11.3 | 70 | 39.9 | 23.6 | 0.784 | 98.8 | 476.9 | 461.6 | 53.8 | 443.4 | 0.568 | 404.6 | 8.2 | 101.3 | 29.7 | 40.4 | 11.2 | 101.2 | 26.1 | 3.473 | 55.3 | 19.8 | 27.5 | 16.1 | 47 | 31 | 0.78 | 34.9 | 54 | 4500 | 22 | 99.1 | 55.7 | 0.2 | 20.1 | 0 | 35.7 | 32.7
637170 | 1770 | 45 | 1548 | 50.2 | 44.9 | 50 | 30 | 31.9 | 0.05 | 104 | 11.3 | 70 | 40.2 | 23.3 | 0.785 | 98.8 | 476.8 | 461.5 | 53.8 | 443.4 | 0.584 | 404.6 | 8.2 | 101.3 | 29.9 | 40.4 | 11.1 | 101.2 | 26 | 3.476 | 55.3 | 19.6 | 27.5 | 16.1 | 47 | 31 | 0.781 | 34.5 | 54 | 4550 | 22 | 99.1 | 55.6 | 0.2 | 20.1 | 0 | 35.7 | 32.7
637230 | 1830 | 45 | 1550 | 50.5 | 44.9 | 50 | 30 | 32 | 0.049 | 104 | 11.4 | 70 | 40 | 23.2 | 0.784 | 98.8 | 476.8 | 461.4 | 53.8 | 443.8 | 0.61 | 405 | 8.2 | 101.3 | 30.1 | 40.4 | 11.2 | 101.2 | 26 | 3.471 | 55.2 | 18.9 | 27.5 | 16.1 | 47 | 31 | 0.785 | 34.5 | 56 | 4500 | 22 | 99.1 | 55.6 | 0.2 | 20.1 | 0 | 35.7 | 32.7
637290 | 1890 | 45 | 1549 | 50.3 | 44.9 | 50 | 30 | 32.1 | 0.049 | 104 | 11.5 | 70 | 40 | 23.1 | 0.784 | 98.8 | 476.6 | 461.2 | 53.8 | 443.8 | 0.613 | 404.9 | 8.2 | 101.3 | 29.9 | 40.5 | 11.3 | 101.2 | 25.9 | 3.486 | 55.2 | 18.7 | 27.5 | 16.1 | 47 | 31 | 0.78 | 34.9 | 56 | 4480 | 22 | 99.5 | 55.6 | 0.2 | 20.1 | 0 | 35.7 | 32.7
637350 | 1950 | 45 | 1549 | 50.2 | 44.9 | 50 | 30 | 32.1 | 0.049 | 104 | 11.5 | 70 | 39.8 | 22.7 | 0.784 | 98.8 | 476.4 | 461 | 53.8 | 444.1 | 0.583 | 404.3 | 8.2 | 101.3 | 29.9 | 40.4 | 11.2 | 101.2 | 25.9 | 3.48 | 55.2 | 19 | 27.5 | 16.1 | 47 | 31 | 0.781 | 34.5 | 56 | 4380 | 22 | 99.5 | 55.7 | 0.2 | 20.1 | 0 | 35.7 | 32.7
637410 | 2010 | 45 | 1550 | 50.3 | 44.9 | 50 | 30 | 32.1 | 0.048 | 104 | 11.5 | 70 | 40.2 | 23.1 | 0.785 | 98.8 | 476.3 | 460.8 | 53.7 | 443.9 | 0.613 | 404.6 | 8.2 | 101.3 | 29.7 | 40.5 | 11.2 | 101.2 | 25.8 | 3.46 | 55.2 | 19.4 | 27.5 | 16.1 | 47 | 31 | 0.78 | 34.5 | 56 | 4500 | 22 | 99.1 | 55.7 | 0.2 | 20.1 | 0 | 35.6 | 32.7
637470 | 2070 | 45 | 1550 | 50.3 | 44.9 | 50 | 30 | 32 | 0.05 | 104 | 11.6 | 70 | 40.3 | 22.9 | 0.785 | 98.8 | 476.1 | 460.6 | 53.7 | 444 | 0.644 | 405.6 | 8.2 | 101.3 | 29.6 | 40.5 | 11.1 | 101.3 | 25.8 | 3.482 | 55.3 | 19.5 | 27.5 | 16.1 | 47 | 31 | 0.781 | 34.9 | 54 | 4530 | 22 | 99.1 | 55.6 | 0.1 | 20.1 | 0 | 35.7 | 32.7
637530 | 2130 | 45 | 1550 | 50.5 | 44.9 | 50 | 30 | 31.9 | 0.051 | 104 | 11.5 | 70 | 40 | 23 | 0.786 | 98.8 | 475.9 | 460.4 | 53.7 | 444.1 | 0.65 | 405.6 | 8.2 | 101.3 | 29.8 | 40.5 | 11.1 | 101.2 | 25.7 | 3.479 | 55.3 | 19.6 | 27.5 | 16.1 | 47 | 31 | 0.781 | 34.9 | 56 | 4160 | 22 | 99.5 | 55.5 | 0.2 | 20.1 | 0 | 35.6 | 32.7
637590 | 2190 | 45 | 1550 | 50.5 | 44.9 | 50 | 30 | 31.9 | 0.05 | 104 | 11.5 | 70 | 40.3 | 22.9 | 0.784 | 98.8 | 475.8 | 460.2 | 53.7 | 444 | 0.666 | 405 | 8.2 | 101.3 | 29.9 | 40.5 | 11.2 | 101.2 | 25.7 | 3.46 | 55.2 | 19.5 | 27.5 | 16.1 | 47 | 31 | 0.778 | 34.5 | 54 | 4400 | 22 | 99.1 | 55.6 | 0.1 | 20.1 | 0 | 35.7 | 32.7
637650 | 2250 | 45 | 1550 | 50.3 | 44.9 | 50 | 30 | 32 | 0.052 | 104 | 11.4 | 70 | 40.2 | 23 | 0.785 | 98.8 | 475.6 | 460 | 53.7 | 444 | 0.672 | 404.4 | 8.2 | 101.3 | 29.8 | 40.5 | 11.1 | 101.3 | 25.6 | 3.468 | 55.2 | 19.5 | 27.5 | 16.1 | 47 | 31 | 0.78 | 34.5 | 56 | 4310 | 22 | 99.1 | 55.7 | 0.2 | 19.9 | 0 | 35.7 | 32.7
637710 | 2310 | 45 | 1550 | 50.5 | 44.9 | 50 | 30 | 32 | 0.049 | 104 | 11.4 | 70 | 39.8 | 22.9 | 0.785 | 98.8 | 475.5 | 459.9 | 53.7 | 444.1 | 0.693 | 407.2 | 8.2 | 101.3 | 29.8 | 40.5 | 11.1 | 101.3 | 25.6 | 3.489 | 55.2 | 19.5 | 27.5 | 16.1 | 47 | 31 | 0.778 | 34.5 | 54 | 4400 | 22 | 99.1 | 55.6 | 0.2 | 20.1 | 0 | 35.6 | 32.7
637770 | 2370 | 45 | 1550 | 50.2 | 44.9 | 50 | 30 | 32 | 0.05 | 104 | 11.3 | 70 | 40 | 23 | 0.783 | 98.8 | 475.2 | 459.5 | 53.7 | 444.4 | 0.709 | 403.8 | 8.2 | 101.4 | 30 | 40.5 | 11.1 | 101.3 | 25.5 | 3.483 | 55.3 | 19.6 | 27.5 | 16.1 | 47 | 31 | 0.781 | 34.9 | 56 | 4260 | 22 | 99.1 | 55.6 | 0.2 | 20.2 | 0 | 35.7 | 32.7
637830 | 2430 | 45 | 1548 | 50.1 | 44.9 | 50 | 30 | 32.1 | 0.05 | 104 | 11.3 | 70 | 40 | 23 | 0.785 | 98.8 | 475 | 459.3 | 53.7 | 444.4 | 0.671 | 403.5 | 8.2 | 101.3 | 29.7 | 40.5 | 11.1 | 101.2 | 25.5 | 3.473 | 55.2 | 19.6 | 27.5 | 16.1 | 47 | 31 | 0.783 | 34.5 | 56 | 4310 | 22 | 99.1 | 55.6 | 0.2 | 20.1 | 0 | 35.7 | 32.7
637890 | 2490 | 45 | 1552 | 50.4 | 44.9 | 50 | 30 | 32 | 0.053 | 104 | 11.2 | 70 | 40 | 23 | 0.783 | 98.8 | 474.9 | 459.2 | 53.6 | 444.3 | 0.698 | 404.1 | 8.2 | 101.3 | 29.7 | 40.5 | 11.1 | 101.2 | 25.4 | 3.466 | 55.1 | 19.4 | 27.5 | 16.1 | 47 | 31 | 0.78 | 34.5 | 54 | 4450 | 22 | 99.5 | 55.6 | 0.2 | 20.2 | 0 | 35.7 | 32.7
637950 | 2550 | 45 | 1551 | 50.1 | 44.9 | 50 | 30 | 31.9 | 0.05 | 104 | 11.2 | 70 | 40 | 23.1 | 0.784 | 98.8 | 474.8 | 459 | 53.7 | 444.2 | 0.672 | 405 | 8.2 | 101.3 | 29.8 | 40.5 | 11.1 | 101.3 | 25.4 | 3.464 | 55 | 19.6 | 27.5 | 16.1 | 47 | 31 | 0.78 | 34.5 | 54 | 4400 | 22 | 99.1 | 55.7 | 0.1 | 20.1 | 0 | 35.6 | 32.8
638010 | 2610 | 45 | 1549 | 50.1 | 44.9 | 50 | 30 | 32 | 0.05 | 104 | 11.2 | 70 | 40 | 23 | 0.785 | 98.8 | 474.7 | 458.8 | 53.7 | 444.2 | 0.687 | 407 | 8.2 | 101.3 | 29.7 | 40.5 | 11.1 | 101.2 | 25.4 | 3.473 | 55.1 | 19.4 | 27.5 | 16.1 | 47 | 31 | 0.781 | 34.5 | 54 | 4580 | 22 | 99.1 | 55.6 | 0.1 | 20 | 0 | 35.5 | 32.8
638070 | 2670 | 45 | 1549 | 50.2 | 44.9 | 50 | 30 | 32 | 0.049 | 104 | 11.3 | 70 | 40.1 | 23 | 0.784 | 98.8 | 474.4 | 458.6 | 53.7 | 444.2 | 0.711 | 406.4 | 8.2 | 101.3 | 29.7 | 40.5 | 11.1 | 101.3 | 25.3 | 3.464 | 55.1 | 19.5 | 27.5 | 16.1 | 47 | 31 | 0.783 | 34.5 | 54 | 4550 | 22 | 99.1 | 55.6 | 0.1 | 20.1 | 0 | 35.6 | 32.7
638130 | 2730 | 45 | 1547 | 50.1 | 44.9 | 50 | 30 | 32.1 | 0.049 | 104 | 11.3 | 70 | 40 | 23 | 0.785 | 98.8 | 474.3 | 458.5 | 53.7 | 443.8 | 0.678 | 408.2 | 8.2 | 101.3 | 29.9 | 40.5 | 11.1 | 101.2 | 25.3 | 3.476 | 55.1 | 19.4 | 27.5 | 16.1 | 47 | 31 | 0.784 | 34.5 | 56 | 4230 | 22 | 99.1 | 55.6 | 0.1 | 19.9 | 0 | 35.5 | 32.7
638190 | 2790 | 45 | 1549 | 50.2 | 45 | 50 | 30 | 32.2 | 0.049 | 104 | 11.4 | 70 | 40 | 23 | 0.785 | 98.8 | 474.3 | 458.3 | 53.7 | 444 | 0.714 | 405.7 | 8.2 | 101.4 | 29.6 | 40.5 | 11.5 | 101.3 | 25.3 | 3.45 | 55.1 | 19.4 | 27.5 | 16.1 | 47 | 31 | 0.78 | 34.5 | 56 | 4530 | 22 | 99.1 | 55.6 | 0.1 | 19.9 | 0 | 35.6 | 32.7
638250 | 2850 | 45 | 1549 | 50.2 | 45 | 50 | 30 | 32 | 0.05 | 104 | 11.5 | 70 | 39.9 | 22.8 | 0.784 | 98.8 | 474.1 | 458.1 | 53.8 | 444 | 0.686 | 410.3 | 8.2 | 101.3 | 29.5 | 40.5 | 11.2 | 101.3 | 25.2 | 3.467 | 55.1 | 19.6 | 27.5 | 16.1 | 47 | 31 | 0.778 | 34.5 | 54 | 4380 | 22 | 99.5 | 55.6 | 0.1 | 20 | 0 | 35.6 | 32.8
638310 | 2910 | 45 | 1550 | 50.2 | 45 | 50 | 30 | 31.8 | 0.051 | 104 | 11.5 | 70 | 39.9 | 23.1 | 0.785 | 98.8 | 474 | 458 | 53.7 | 444.1 | 0.698 | 404.8 | 8.2 | 101.4 | 29.6 | 40.5 | 11.5 | 101.3 | 25.2 | 3.468 | 55 | 19.6 | 27.5 | 16.1 | 47 | 31 | 0.781 | 34.5 | 56 | 4280 | 22 | 99.1 | 55.7 | 0.1 | 19.9 | 0 | 35.5 | 32.7
638370 | 2970 | 45 | 1550 | 50.1 | 44.9 | 50 | 30 | 31.9 | 0.051 | 104 | 11.4 | 70 | 39.9 | 22.9 | 0.783 | 98.8 | 473.8 | 457.8 | 53.7 | 444.3 | 0.713 | 404.5 | 8.2 | 101.3 | 29.5 | 40.5 | 11.1 | 101.2 | 25.2 | 3.476 | 55 | 19.3 | 27.5 | 16.1 | 47 | 31 | 0.777 | 34.5 | 54 | 4400 | 22 | 99.1 | 55.6 | 0.1 | 19.9 | 0 | 35.6 | 32.7
638430 | 3030 | 45 | 1551 | 50.1 | 44.9 | 50 | 30 | 32 | 0.05 | 104 | 11.4 | 70 | 39.9 | 22.9 | 0.784 | 98.8 | 473.7 | 457.7 | 53.7 | 444.8 | 0.678 | 405.4 | 8.2 | 101.4 | 29.5 | 40.5 | 11.1 | 101.3 | 25.1 | 3.458 | 55 | 19.6 | 27.5 | 16.1 | 47 | 31 | 0.781 | 34.5 | 53 | 4550 | 22 | 99.5 | 55.6 | 0.1 | 19.9 | 0 | 35.5 | 32.7
638490 | 3090 | 45 | 1551 | 49.1 | 44.9 | 50 | 30 | 32.1 | 0.05 | 103.9 | 11.4 | 70 | 40.1 | 23.2 | 0.785 | 98.8 | 473.6 | 457.6 | 53.7 | 443.8 | 0.749 | 406 | 8 | 101.3 | 29.6 | 40.5 | 11.1 | 101.2 | 25.1 | 3.412 | 54.9 | 19.4 | 27.5 | 16.1 | 47 | 31 | 0.78 | 34.5 | 54 | 4280 | 22 | 99.1 | 55.6 | 0.1 | 20 | 0 | 35.6 | 32.7
638550 | 3150 | 45 | 1552 | 49.6 | 44.9 | 50 | 30 | 32.1 | 0.05 | 104 | 11.4 | 70 | 39.8 | 23 | 0.783 | 98.8 | 473.6 | 457.4 | 53.7 | 443 | 0.743 | 406.5 | 8.1 | 101.3 | 29.4 | 40.5 | 11.1 | 101.2 | 25.1 | 3.444 | 54.9 | 18.9 | 27.5 | 16.1 | 47 | 31 | 0.78 | 34.5 | 56 | 4280 | 22 | 99.1 | 55.6 | 0.1 | 20 | 0 | 35.6 | 32.7
638610 | 3210 | 45 | 1550 | 49.5 | 44.9 | 50 | 30 | 32.1 | 0.05 | 104 | 11.4 | 70 | 40.1 | 22.9 | 0.785 | 98.8 | 473.2 | 457.1 | 53.7 | 442.9 | 0.764 | 406.9 | 8.1 | 101.2 | 29.4 | 40.5 | 11.1 | 101.2 | 25 | 3.424 | 55 | 19.1 | 27.5 | 16.1 | 47 | 31 | 0.778 | 34.5 | 56 | 4400 | 22 | 99.1 | 55.6 | 0.1 | 19.9 | 0 | 35.6 | 32.7
638670 | 3270 | 45 | 1550 | 49.4 | 45 | 50 | 30 | 32 | 0.051 | 104 | 11.3 | 70 | 39.9 | 22.9 | 0.784 | 98.8 | 473 | 456.8 | 53.7 | 443.2 | 0.772 | 406.1 | 8 | 101.2 | 29.5 | 40.6 | 11.1 | 101.1 | 25 | 3.427 | 55 | 19.5 | 27.5 | 16.1 | 47 | 31 | 0.785 | 34.5 | 54 | 4500 | 22 | 99.1 | 55.6 | 0.2 | 19.9 | 0 | 35.6 | 32.8
638730 | 3330 | 45 | 1546 | 48.9 | 45 | 50 | 30 | 31.9 | 0.05 | 104 | 11.4 | 70 | 40.1 | 23 | 0.785 | 98.8 | 472.8 | 456.6 | 53.7 | 443.2 | 0.78 | 405.5 | 8 | 101.3 | 29.6 | 40.6 | 11.1 | 101.3 | 25 | 3.426 | 55 | 19.4 | 27.5 | 16.1 | 47 | 31 | 0.781 | 34.5 | 54 | 4400 | 22 | 99.5 | 55.5 | 0.1 | 19.9 | 0 | 35.6 | 32.7
638790 | 3390 | 45 | 1550 | 49.3 | 45 | 50 | 30 | 32 | 0.049 | 104 | 11.4 | 70 | 40 | 23.1 | 0.785 | 98.8 | 472.7 | 456.5 | 53.7 | 442.8 | 0.817 | 407.4 | 8 | 101.3 | 29.6 | 40.6 | 11.1 | 101.2 | 25 | 3.412 | 55 | 19.4 | 27.5 | 16.1 | 47 | 31 | 0.783 | 34.5 | 56 | 4230 | 22 | 99.5 | 55.6 | 0.2 | 19.9 | 0 | 35.7 | 32.8
638850 | 3450 | 45 | 1550 | 49.2 | 45.1 | 50 | 30 | 32 | 0.049 | 104 | 11.5 | 70 | 40 | 22.9 | 0.785 | 98.8 | 472.4 | 456.1 | 53.7 | 442.4 | 0.837 | 404.3 | 8 | 101.2 | 29.7 | 40.7 | 11.1 | 101.1 | 25 | 3.415 | 55 | 19.4 | 27.5 | 16.1 | 47 | 31 | 0.782 | 34.5 | 56 | 4090 | 22 | 99.1 | 55.6 | 0.2 | 20.1 | 0 | 35.7 | 32.7
638910 | 3510 | 45 | 1551 | 49.4 | 45.1 | 50 | 30 | 32 | 0.047 | 104 | 11.5 | 70 | 39.9 | 22.9 | 0.785 | 98.8 | 472.4 | 456.1 | 53.7 | 442.4 | 0.863 | 403.8 | 8 | 101.2 | 29.9 | 40.7 | 11.1 | 101.1 | 25 | 3.413 | 54.9 | 19.6 | 27.5 | 16.1 | 47 | 31 | 0.78 | 34.5 | 56 | 4310 | 22 | 98.8 | 55.6 | 0.2 | 20.1 | 0 | 35.7 | 32.8
638970 | 3570 | 45 | 1550 | 49.3 | 45.1 | 50 | 30 | 32 | 0.051 | 104 | 11.6 | 70 | 40.1 | 23.1 | 0.785 | 98.8 | 472.2 | 455.9 | 53.7 | 442.1 | 0.901 | 407 | 8 | 101.2 | 29.6 | 40.7 | 11.5 | 101.1 | 25 | 3.397 | 55 | 19.7 | 27.5 | 16.1 | 47 | 31 | 0.785 | 34.1 | 56 | 4140 | 22 | 99.1 | 55.6 | 0.2 | 20.1 | 0 | 35.7 | 32.7
639030 | 3630 | 45 | 1550 | 49.2 | 45.1 | 50 | 30 | 32 | 0.05 | 104 | 11.5 | 70 | 40.1 | 22.9 | 0.784 | 98.8 | 472.2 | 455.8 | 53.7 | 442.3 | 0.907 | 404 | 8 | 101.3 | 29.6 | 40.7 | 11.1 | 101.3 | 25 | 3.42 | 55 | 19.9 | 27.5 | 16.1 | 47 | 31 | 0.78 | 34.5 | 54 | 4530 | 22 | 99.1 | 55.5 | 0.1 | 20.1 | 0 | 35.7 | 32.7
639090 | 3690 | 45 | 1550 | 49.3 | 45.1 | 50 | 30 | 31.9 | 0.051 | 104 | 11.5 | 70 | 40 | 23.1 | 0.785 | 98.8 | 472 | 455.5 | 53.8 | 442.3 | 0.914 | 405.3 | 8 | 101.3 | 29.5 | 40.7 | 11.1 | 101.2 | 25 | 3.414 | 55 | 20 | 27.5 | 16.1 | 47 | 31 | 0.779 | 34.5 | 54 | 4310 | 22 | 99.1 | 55.6 | 0.2 | 20.1 | 0 | 35.7 | 32.8
639150 | 3750 | 45 | 1550 | 49.3 | 45.1 | 50 | 30 | 31.9 | 0.05 | 104 | 11.4 | 70 | 40 | 23.1 | 0.785 | 98.8 | 471.9 | 455.4 | 53.8 | 442.1 | 0.961 | 403.8 | 8 | 101.2 | 29.4 | 40.7 | 11.1 | 101.1 | 25 | 3.412 | 55 | 19.6 | 27.5 | 16.1 | 47 | 31 | 0.781 | 34.5 | 54 | 4280 | 22 | 99.1 | 55.6 | 0.2 | 20.1 | 0 | 35.6 | 32.7
639210 | 3810 | 45 | 1549 | 49.2 | 45.1 | 50 | 30 | 32 | 0.049 | 104 | 11.4 | 70 | 40 | 23 | 0.785 | 98.8 | 471.8 | 455.3 | 53.7 | 442 | 1.039 | 403.8 | 8 | 101.2 | 29.3 | 40.7 | 11.1 | 101.1 | 25.1 | 3.425 | 55 | 19.5 | 27.5 | 16.1 | 47 | 31 | 0.785 | 34.5 | 53 | 4380 | 22 | 99.1 | 55.6 | 0.2 | 20.1 | 0 | 35.7 | 32.7
639270 | 3870 | 45 | 1563 | 50.9 | 45.1 | 50 | 30 | 32.1 | 0.048 | 104.2 | 11.3 | 70 | 39.9 | 22.9 | 0.784 | 98.8 | 472.4 | 455.9 | 53.7 | 442.1 | 1.043 | 403.5 | 8.2 | 101.4 | 29.4 | 40.7 | 11.1 | 101.4 | 25.1 | 3.495 | 55.8 | 19.7 | 27.5 | 16.5 | 47 | 31 | 0.786 | 35.3 | 57 | 4480 | 22 | 99.5 | 55.6 | 0.1 | 20.1 | 0 | 35.7 | 32.7
639330 | 3930 | 45 | 1550 | 51.5 | 45.2 | 50 | 30 | 32.1 | 0.049 | 104 | 11.3 | 70 | 40 | 23 | 0.784 | 98.8 | 471.3 | 454.8 | 53.7 | 443.9 | 0.988 | 402.9 | 8.4 | 101.4 | 29.5 | 40.7 | 11.1 | 101.4 | 25.1 | 3.511 | 56.3 | 19.8 | 27 | 16.5 | 47 | 31 | 0.782 | 35.3 | 55 | 4400 | 22 | 99.5 | 55.7 | 0.2 | 20.1 | 0 | 35.7 | 32.8
639390 | 3990 | 45 | 1550 | 51.6 | 45.2 | 50 | 30 | 32.1 | 0.051 | 104 | 11.2 | 70 | 40 | 23.1 | 0.784 | 98.8 | 471.3 | 454.7 | 53.8 | 444.6 | 1.089 | 403.9 | 8.4 | 101.4 | 29.2 | 40.7 | 11.1 | 101.4 | 25.1 | 3.521 | 56.3 | 19.4 | 27 | 16.5 | 47 | 31 | 0.781 | 35.3 | 55 | 4530 | 22 | 99.5 | 55.6 | 0.2 | 20.1 | 0 | 35.7 | 32.7
639450 | 4050 | 45 | 1550 | 51.6 | 45.2 | 50 | 30 | 31.9 | 0.052 | 104 | 11.2 | 70 | 39.8 | 23 | 0.783 | 98.8 | 471.3 | 454.7 | 53.7 | 445.3 | 1.119 | 403.1 | 8.4 | 101.4 | 29.5 | 40.7 | 11.1 | 101.4 | 25.1 | 3.523 | 56.3 | 19.1 | 27 | 16.5 | 47 | 31 | 0.78 | 35.3 | 55 | 4580 | 22 | 99.5 | 55.6 | 0.1 | 20.1 | 0 | 35.8 | 32.7
639510 | 4110 | 45 | 1551 | 51.6 | 45.1 | 50 | 30 | 32 | 0.05 | 104 | 11.3 | 70 | 39.9 | 23 | 0.785 | 98.8 | 471.1 | 454.4 | 53.7 | 445.3 | 1.161 | 403.4 | 8.4 | 101.4 | 29.3 | 40.6 | 11.1 | 101.4 | 25.2 | 3.519 | 56.3 | 19 | 27 | 16.5 | 47 | 31 | 0.781 | 35.7 | 55 | 4580 | 22 | 99.1 | 55.6 | 0.2 | 20.1 | 0 | 35.7 | 32.7
639570 | 4170 | 45 | 1550 | 51.3 | 45.1 | 50 | 30 | 32 | 0.05 | 104 | 11.3 | 70 | 39.9 | 23.1 | 0.785 | 98.8 | 471 | 454.3 | 53.7 | 445.3 | 1.184 | 404 | 8.4 | 101.5 | 29.2 | 40.6 | 11.1 | 101.4 | 25.2 | 3.498 | 56.3 | 19 | 27 | 16.5 | 47 | 31 | 0.781 | 35.3 | 55 | 4330 | 22 | 99.5 | 55.6 | 0.2 | 20.1 | 0 | 35.7 | 32.7
639630 | 4230 | 45 | 1548 | 51.1 | 45 | 50 | 30 | 32.1 | 0.05 | 104 | 11.4 | 70 | 39.9 | 23 | 0.784 | 98.8 | 470.8 | 454.1 | 53.7 | 445.4 | 1.18 | 404 | 8.4 | 101.4 | 29.4 | 40.6 | 11.1 | 101.4 | 25.2 | 3.512 | 56.4 | 19.2 | 27 | 16.5 | 47 | 31 | 0.78 | 35.3 | 55 | 4550 | 22 | 99.5 | 55.6 | 0.2 | 20.2 | 0 | 35.8 | 32.7
639690 | 4290 | 45 | 1552 | 49.4 | 45 | 50 | 30 | 32.2 | 0.046 | 104 | 11.5 | 70 | 40 | 23 | 0.785 | 98.8 | 471 | 454.3 | 53.6 | 444 | 1.177 | 410 | 8 | 101.2 | 29.5 | 40.5 | 11.1 | 101.1 | 25.2 | 3.41 | 54.9 | 19.3 | 27.5 | 16.1 | 47 | 31 | 0.778 | 34.5 | 54 | 4280 | 22 | 99.1 | 55.6 | 0.1 | 20.1 | 0 | 35.6 | 32.7
639750 | 4350 | 45 | 1549 | 49.2 | 44.9 | 50 | 30 | 32.1 | 0.05 | 104 | 11.5 | 70 | 40.1 | 22.9 | 0.785 | 98.8 | 470.9 | 454.2 | 53.7 | 443.3 | 1.269 | 405.8 | 8 | 101.2 | 29.3 | 40.5 | 11.1 | 101.2 | 25.2 | 3.416 | 55 | 19.3 | 27.5 | 16.1 | 47 | 31 | 0.783 | 34.5 | 56 | 4260 | 22 | 99.1 | 55.6 | 0.1 | 20 | 0 | 35.6 | 32.7
639810 | 4410 | 45 | 1550 | 49.4 | 44.9 | 50 | 30 | 31.9 | 0.051 | 104 | 11.5 | 70 | 39.9 | 23 | 0.784 | 98.8 | 471 | 454.2 | 53.6 | 442.7 | 1.26 | 405.4 | 8 | 101.2 | 29.1 | 40.5 | 11.1 | 101.2 | 25.3 | 3.422 | 55 | 19.1 | 27.5 | 16.1 | 47 | 31 | 0.779 | 34.5 | 54 | 4400 | 22 | 99.1 | 55.6 | 0.1 | 20 | 0 | 35.6 | 32.7
639870 | 4470 | 45 | 1550 | 49.2 | 44.9 | 50 | 30 | 31.9 | 0.051 | 104 | 11.4 | 70 | 40.1 | 23.2 | 0.784 | 98.8 | 470.8 | 454 | 53.6 | 442.6 | 1.231 | 404.5 | 8 | 101.3 | 29.1 | 40.5 | 11.5 | 101.3 | 25.3 | 3.414 | 55 | 19 | 27.5 | 16.1 | 47 | 31 | 0.785 | 34.5 | 53 | 4450 | 22 | 99.5 | 55.6 | 0.1 | 20 | 0 | 35.5 | 32.7
639930 | 4530 | 45 | 1559 | 51.5 | 44.9 | 50 | 30 | 31.9 | 0.048 | 104.1 | 11.4 | 70 | 40.2 | 22.9 | 0.784 | 98.8 | 471.7 | 454.8 | 53.6 | 442.5 | 1.304 | 406 | 8.4 | 101.4 | 29 | 40.5 | 11.1 | 101.4 | 25.3 | 3.537 | 56.2 | 18.8 | 27.5 | 16.5 | 47 | 31 | 0.781 | 35.3 | 57 | 4430 | 22 | 99.5 | 55.6 | 0.1 | 20.1 | 0 | 35.6 | 32.7
639990 | 4590 | 45 | 1549 | 49.6 | 45 | 50 | 30 | 32 | 0.05 | 104 | 11.4 | 70 | 40 | 22.9 | 0.783 | 98.8 | 470.4 | 453.6 | 53.6 | 442.5 | 1.208 | 403.6 | 8.1 | 101.3 | 29.3 | 40.5 | 11.1 | 101.3 | 25.3 | 3.438 | 55.1 | 18.8 | 27.5 | 16.1 | 47 | 31 | 0.782 | 34.5 | 56 | 4090 | 22 | 99.1 | 55.6 | 0.1 | 19.9 | 0 | 35.5 | 32.7
640050 | 4650 | 45 | 1550 | 49.8 | 45 | 50 | 30 | 32.1 | 0.05 | 104 | 11.3 | 70 | 39.9 | 23.1 | 0.785 | 98.8 | 470.5 | 453.6 | 53.6 | 442.2 | 1.352 | 404.1 | 8.1 | 101.3 | 29.4 | 40.6 | 11.1 | 101.2 | 25.3 | 3.442 | 55.1 | 18.9 | 27.5 | 16.1 | 47 | 31 | 0.779 | 34.5 | 56 | 4310 | 22 | 99.1 | 55.6 | 0.1 | 19.9 | 0 | 35.6 | 32.7
640110 | 4710 | 45 | 1550 | 49.6 | 45.1 | 50 | 30 | 32.1 | 0.05 | 104 | 11.3 | 70 | 40 | 23 | 0.784 | 98.8 | 470.3 | 453.4 | 53.7 | 442.1 | 1.429 | 403.9 | 8.1 | 101.3 | 29.4 | 40.6 | 11 | 101.2 | 25.4 | 3.429 | 55.1 | 18.7 | 27.5 | 16.1 | 47 | 31 | 0.783 | 34.5 | 56 | 4180 | 22 | 99.1 | 55.6 | 0.1 | 20 | 0 | 35.6 | 32.7
640170 | 4770 | 45 | 1550 | 49.6 | 45.1 | 50 | 30 | 31.9 | 0.053 | 104 | 11.2 | 70 | 40.1 | 23 | 0.784 | 98.8 | 470.1 | 453.1 | 53.7 | 442.1 | 1.367 | 403.8 | 8.1 | 101.3 | 29.3 | 40.7 | 11.1 | 101.2 | 25.4 | 3.434 | 55.1 | 18.5 | 27.5 | 16.1 | 47 | 31 | 0.78 | 34.5 | 54 | 4330 | 22 | 99.1 | 55.5 | 0.2 | 19.9 | 0 | 35.5 | 32.7
640230 | 4830 | 45 | 1550 | 49.6 | 45.1 | 50 | 30 | 31.9 | 0.05 | 104 | 11.2 | 70 | 40 | 22.7 | 0.785 | 98.8 | 469.9 | 452.9 | 53.6 | 442.1 | 1.336 | 407.3 | 8.1 | 101.3 | 29.2 | 40.7 | 11.1 | 101.2 | 25.4 | 3.426 | 55.1 | 18.9 | 27.5 | 16.1 | 47 | 31 | 0.781 | 34.9 | 54 | 4230 | 22 | 99.1 | 55.6 | 0.2 | 20 | 0 | 35.7 | 32.7
640290 | 4890 | 45 | 1550 | 49.6 | 45.1 | 50 | 30 | 32.1 | 0.049 | 104 | 11.2 | 70 | 40 | 23.2 | 0.784 | 98.8 | 469.9 | 452.9 | 53.7 | 442.3 | 1.442 | 405 | 8.1 | 101.3 | 29.2 | 40.7 | 11.1 | 101.2 | 25.4 | 3.439 | 55.1 | 19.2 | 27.5 | 16.1 | 47 | 31 | 0.779 | 34.5 | 54 | 4400 | 22 | 99.1 | 55.6 | 0.1 | 19.9 | 0 | 35.6 | 32.7
640350 | 4950 | 45 | 1550 | 49.7 | 45.1 | 50 | 30 | 32.1 | 0.05 | 104 | 11.3 | 70 | 39.9 | 23.1 | 0.785 | 98.8 | 469.9 | 452.9 | 53.6 | 442.2 | 1.585 | 403.6 | 8.1 | 101.3 | 29.4 | 40.7 | 11.2 | 101.2 | 25.5 | 3.41 | 55.1 | 18.7 | 27.5 | 16.1 | 47 | 31 | 0.781 | 34.9 | 54 | 4140 | 22 | 99.1 | 55.6 | 0.2 | 20.1 | 0 | 35.7 | 32.7
640410 | 5010 | 45 | 1552 | 50.1 | 45.1 | 50 | 30 | 32.1 | 0.049 | 104 | 11.4 | 70 | 39.8 | 23.1 | 0.784 | 98.8 | 469.9 | 452.9 | 53.6 | 442.4 | 1.616 | 405.1 | 8.1 | 101.3 | 29.4 | 40.7 | 11.1 | 101.2 | 25.5 | 3.446 | 55.1 | 18.4 | 27.5 | 16.1 | 47 | 31 | 0.781 | 34.5 | 56 | 4230 | 22 | 99.1 | 55.6 | 0.2 | 20.1 | 0 | 35.7 | 32.7
640470 | 5070 | 45 | 1550 | 50.1 | 45.1 | 50 | 30 | 32.1 | 0.049 | 104 | 11.4 | 70 | 39.9 | 23.1 | 0.785 | 98.8 | 469.7 | 452.5 | 53.6 | 442.8 | 1.436 | 403.7 | 8.2 | 101.3 | 29.2 | 40.7 | 11.1 | 101.3 | 25.5 | 3.429 | 55.2 | 18 | 27.5 | 16.1 | 47 | 31 | 0.78 | 34.5 | 56 | 4400 | 22 | 99.1 | 55.6 | 0.2 | 20.1 | 0 | 35.7 | 32.7
640530 | 5130 | 45 | 1550 | 50.2 | 45.1 | 50 | 30 | 32 | 0.051 | 104 | 11.5 | 70 | 40 | 22.5 | 0.785 | 98.8 | 469.5 | 452.4 | 53.6 | 442.9 | 1.357 | 404 | 8.2 | 101.3 | 29.2 | 40.7 | 11.1 | 101.3 | 25.5 | 3.434 | 55.1 | 18 | 27.5 | 16.1 | 47 | 31 | 0.781 | 34.5 | 54 | 4360 | 22 | 99.1 | 55.6 | 0.3 | 20.1 | 0 | 35.6 | 32.7
640590 | 5190 | 45 | 1550 | 50.3 | 45.1 | 50 | 30 | 31.9 | 0.051 | 104 | 11.6 | 70 | 39.9 | 22.8 | 0.784 | 98.8 | 469.4 | 452.3 | 53.6 | 443 | 1.424 | 405.5 | 8.2 | 101.4 | 29.2 | 40.6 | 11.1 | 101.3 | 25.5 | 3.452 | 55.1 | 19.5 | 27.5 | 16.1 | 47 | 31 | 0.778 | 34.5 | 54 | 4450 | 22 | 99.1 | 55.6 | 0.2 | 20.2 | 0 | 35.7 | 32.7
640650 | 5250 | 45 | 1549 | 50.4 | 45 | 50 | 30 | 31.9 | 0.05 | 104 | 11.6 | 70 | 40.3 | 22.9 | 0.785 | 98.8 | 469.5 | 452.3 | 53.6 | 443.2 | 1.401 | 404.8 | 8.2 | 101.4 | 29 | 40.6 | 11.1 | 101.3 | 25.6 | 3.435 | 55.1 | 19.9 | 27.5 | 16.1 | 47 | 31 | 0.783 | 34.9 | 56 | 4380 | 22 | 99.1 | 55.6 | 0.2 | 20 | 0 | 35.6 | 32.7
640710 | 5310 | 45 | 1550 | 50.4 | 45 | 50 | 30 | 32 | 0.049 | 104 | 11.5 | 70 | 40.2 | 23.1 | 0.784 | 98.8 | 469.4 | 452.2 | 53.6 | 443.2 | 1.51 | 404.7 | 8.2 | 101.4 | 29.2 | 40.6 | 11.1 | 101.3 | 25.6 | 3.453 | 55.1 | 19.9 | 27.5 | 16.1 | 47 | 31 | 0.78 | 34.5 | 56 | 4430 | 22 | 99.1 | 55.5 | 0.2 | 20.1 | 0 | 35.6 | 32.7
640770 | 5370 | 45 | 1550 | 50.3 | 45 | 50 | 30 | 32.1 | 0.05 | 104 | 11.5 | 70 | 40 | 22.8 | 0.785 | 98.8 | 469.3 | 452.1 | 53.6 | 443.5 | 1.512 | 405.1 | 8.2 | 101.4 | 29.1 | 40.6 | 11.1 | 101.3 | 25.6 | 3.437 | 55.1 | 20.1 | 27.5 | 16.1 | 47 | 31 | 0.782 | 34.5 | 54 | 4500 | 22 | 99.1 | 55.7 | 0.2 | 20.1 | 0 | 35.7 | 32.7
640830 | 5430 | 45 | 1550 | 50.4 | 45.1 | 50 | 30 | 32.1 | 0.05 | 104 | 11.5 | 70 | 40 | 22.9 | 0.785 | 98.8 | 469.5 | 452.2 | 53.5 | 443.8 | 1.77 | 406.1 | 8.2 | 101.4 | 29 | 40.6 | 11.1 | 101.3 | 25.6 | 3.448 | 55.1 | 20.3 | 27.5 | 16.1 | 47 | 31 | 0.781 | 34.5 | 54 | 4310 | 22 | 99.5 | 55.6 | 0.2 | 20.1 | 0 | 35.6 | 32.7
640890 | 5490 | 45 | 1550 | 50.3 | 45 | 50 | 30 | 32 | 0.05 | 104 | 11.4 | 70 | 40 | 23 | 0.783 | 98.8 | 469 | 451.7 | 53.6 | 444.1 | 1.519 | 405.7 | 8.2 | 101.4 | 29.8 | 40.6 | 11.1 | 101.4 | 25.7 | 3.44 | 55.2 | 20.2 | 27.5 | 16.1 | 47 | 31 | 0.783 | 34.5 | 56 | 4500 | 22 | 99.1 | 55.6 | 0.2 | 20.1 | 0 | 35.7 | 32.7
640950 | 5550 | 45 | 1550 | 50.4 | 45 | 50 | 30 | 31.9 | 0.052 | 104 | 11.3 | 70 | 39.9 | 23 | 0.784 | 98.8 | 469 | 451.7 | 53.5 | 444.3 | 1.487 | 404.9 | 8.2 | 101.4 | 29.3 | 40.6 | 11 | 101.3 | 25.7 | 3.448 | 55.1 | 20.3 | 27.5 | 16.1 | 47 | 31 | 0.782 | 34.5 | 56 | 4060 | 22 | 99.5 | 55.7 | 0.2 | 20.1 | 0 | 35.7 | 32.7
641010 | 5610 | 45 | 1553 | 50.6 | 45 | 50 | 30 | 31.8 | 0.05 | 104 | 11.3 | 70 | 39.8 | 23 | 0.784 | 98.8 | 469.1 | 451.7 | 53.5 | 444.5 | 1.74 | 404.7 | 8.2 | 101.4 | 29.2 | 40.6 | 11 | 101.3 | 25.7 | 3.454 | 55.1 | 20.4 | 27.5 | 16.1 | 47 | 31 | 0.779 | 34.5 | 54 | 4580 | 22 | 99.1 | 55.5 | 0.2 | 20.1 | 0 | 35.8 | 32.7
641070 | 5670 | 45 | 1550 | 50.3 | 45 | 50 | 30 | 31.9 | 0.05 | 104 | 11.3 | 70 | 39.9 | 22.8 | 0.784 | 98.8 | 468.8 | 451.4 | 53.6 | 444.8 | 1.769 | 404.2 | 8.2 | 101.4 | 29.1 | 40.6 | 11.1 | 101.3 | 25.8 | 3.452 | 55.1 | 20.4 | 27.5 | 16.1 | 47 | 31 | 0.78 | 34.5 | 56 | 4310 | 22 | 99.1 | 55.5 | 0.2 | 20.1 | 0 | 35.7 | 32.7
641130 | 5730 | 45 | 1550 | 50.4 | 45 | 50 | 30 | 32.1 | 0.05 | 104 | 11.3 | 70 | 40 | 23.1 | 0.785 | 98.8 | 468.7 | 451.3 | 53.5 | 444.8 | 1.632 | 403.6 | 8.2 | 101.4 | 28.9 | 40.6 | 11 | 101.3 | 25.8 | 3.44 | 55.1 | 20.6 | 27.5 | 16.1 | 47 | 31 | 0.78 | 34.5 | 56 | 4230 | 22 | 99.1 | 55.6 | 0.2 | 20.1 | 0 | 35.6 | 32.7
641190 | 5790 | 45 | 1549 | 50.3 | 45 | 50 | 30 | 32.1 | 0.049 | 104 | 11.3 | 70 | 40.2 | 23 | 0.784 | 98.8 | 468.5 | 451.1 | 53.5 | 445 | 1.651 | 406.7 | 8.2 | 101.4 | 29.3 | 40.5 | 11.1 | 101.4 | 25.8 | 3.463 | 55.1 | 20.3 | 27.5 | 16.1 | 47 | 31 | 0.778 | 34.5 | 54 | 4360 | 22 | 99.1 | 55.7 | 0.2 | 20.1 | 0 | 35.7 | 32.7
641250 | 5850 | 45 | 1551 | 50.6 | 44.9 | 50 | 30 | 32.3 | 0.049 | 104 | 11.4 | 70 | 40 | 23 | 0.785 | 98.8 | 468.6 | 451.1 | 53.5 | 444.9 | 1.631 | 408.7 | 8.2 | 101.4 | 29.1 | 40.5 | 11.1 | 101.3 | 25.8 | 3.45 | 55.1 | 20.3 | 27.5 | 16.1 | 47 | 31 | 0.781 | 34.5 | 56 | 4400 | 22 | 99.5 | 55.6 | 0.2 | 20 | 0 | 35.7 | 32.7
641310 | 5910 | 45 | 1550 | 50.4 | 44.9 | 50 | 30 | 32.1 | 0.049 | 104 | 11.4 | 70 | 39.9 | 23.1 | 0.785 | 98.8 | 468.3 | 450.8 | 53.5 | 444.9 | 1.502 | 405.8 | 8.2 | 101.4 | 29 | 40.5 | 11 | 101.4 | 25.8 | 3.462 | 55.1 | 20.2 | 27.5 | 16.1 | 47 | 31 | 0.778 | 34.5 | 53 | 4450 | 22 | 99.5 | 55.6 | 0.2 | 20.1 | 0 | 35.7 | 32.7
641370 | 5970 | 45 | 1551 | 50.2 | 44.9 | 50 | 30 | 31.9 | 0.05 | 104 | 11.5 | 70 | 40 | 23 | 0.784 | 98.8 | 468.3 | 450.8 | 53.4 | 445 | 1.586 | 403.9 | 8.2 | 101.4 | 29.1 | 40.5 | 11.1 | 101.4 | 25.7 | 3.454 | 55 | 20.3 | 27.5 | 16.1 | 47 | 31 | 0.781 | 34.5 | 56 | 4380 | 22 | 99.5 | 55.6 | 0.1 | 20 | 0 | 35.7 | 32.7
641430 | 6030 | 45 | 1549 | 49.2 | 44.9 | 50 | 30 | 31.8 | 0.052 | 104 | 11.5 | 70 | 40 | 23 | 0.783 | 98.8 | 468.2 | 450.6 | 53.5 | 444.2 | 1.75 | 404.1 | 8 | 101.3 | 29.1 | 40.5 | 11.1 | 101.2 | 25.7 | 3.412 | 55.1 | 20.5 | 27.5 | 16.1 | 47 | 31 | 0.781 | 34.5 | 56 | 4360 | 22 | 99.1 | 55.6 | 0.2 | 19.9 | 0 | 35.5 | 32.7
641490 | 6090 | 45 | 1549 | 48.8 | 44.9 | 50 | 30 | 31.9 | 0.051 | 104 | 11.5 | 70 | 40.2 | 23.2 | 0.784 | 98.8 | 467.9 | 450.4 | 53.6 | 443.5 | 1.723 | 404.2 | 8 | 101.3 | 29.1 | 40.4 | 11.1 | 101.3 | 25.7 | 3.416 | 55.1 | 20 | 27.5 | 16.1 | 47 | 31 | 0.777 | 34.9 | 54 | 4600 | 22 | 99.1 | 55.6 | 0.2 | 19.9 | 0 | 35.6 | 32.7
641550 | 6150 | 45 | 1553 | 49.5 | 44.8 | 50 | 30 | 32 | 0.049 | 104 | 11.5 | 70 | 40 | 23.1 | 0.785 | 98.8 | 468 | 450.4 | 53.5 | 443.1 | 1.734 | 403.8 | 8.1 | 101.3 | 29.1 | 40.4 | 11 | 101.3 | 25.7 | 3.424 | 55.1 | 19.9 | 27.5 | 16.1 | 47 | 31 | 0.781 | 34.5 | 54 | 4450 | 22 | 99.5 | 55.6 | 0.1 | 19.9 | 0 | 35.5 | 32.7
641610 | 6210 | 45 | 1550 | 49.5 | 44.9 | 50 | 30 | 32.1 | 0.049 | 104 | 11.4 | 70 | 39.8 | 23 | 0.786 | 98.8 | 468 | 450.3 | 53.5 | 443.6 | 1.816 | 405.8 | 8.1 | 101.4 | 29.1 | 40.5 | 11.1 | 101.3 | 25.6 | 3.415 | 55.1 | 19.6 | 27.5 | 16.1 | 47 | 31 | 0.782 | 34.5 | 56 | 4430 | 22 | 99.1 | 55.6 | 0.2 | 19.9 | 0 | 35.6 | 32.7
641670 | 6270 | 45 | 1549 | 49.5 | 44.9 | 50 | 30 | 32 | 0.049 | 104 | 11.4 | 70 | 40 | 23 | 0.784 | 98.8 | 467.6 | 450 | 53.5 | 443.6 | 1.779 | 404.4 | 8.1 | 101.4 | 29.6 | 40.5 | 11.1 | 101.3 | 25.6 | 3.43 | 55.1 | 19.8 | 27.5 | 16.1 | 47 | 31 | 0.78 | 34.5 | 56 | 4310 | 22 | 99.1 | 55.6 | 0.1 | 19.9 | 0 | 35.6 | 32.7
641730 | 6330 | 45 | 1550 | 49.7 | 44.9 | 50 | 30 | 31.9 | 0.052 | 104 | 11.4 | 69.9 | 40 | 23 | 0.785 | 98.8 | 467.7 | 450 | 53.6 | 443.4 | 1.763 | 403.1 | 8.1 | 101.3 | 29.4 | 40.5 | 11.1 | 101.3 | 25.6 | 3.415 | 55.1 | 19.7 | 27.5 | 16.1 | 47 | 31 | 0.78 | 34.5 | 54 | 4210 | 22 | 99.1 | 55.6 | 0.2 | 19.9 | 0 | 35.6 | 32.7
641790 | 6390 | 45 | 1550 | 49.6 | 44.9 | 50 | 30 | 31.9 | 0.05 | 104 | 11.3 | 70 | 40 | 23 | 0.784 | 98.8 | 467.4 | 449.7 | 53.6 | 443.1 | 1.72 | 402.8 | 8.1 | 101.3 | 29.4 | 40.5 | 11.1 | 101.3 | 25.5 | 3.418 | 55.1 | 19.8 | 27.5 | 16.1 | 47 | 31 | 0.782 | 34.5 | 56 | 4230 | 22 | 99.1 | 55.6 | 0.1 | 20.1 | 0 | 35.6 | 32.7
641850 | 6450 | 45 | 1550 | 49.8 | 44.9 | 50 | 30 | 32.1 | 0.05 | 104 | 11.4 | 70 | 40 | 23 | 0.784 | 98.9 | 467.5 | 449.8 | 53.6 | 443 | 1.819 | 404.8 | 8.1 | 101.4 | 29.2 | 40.5 | 11 | 101.3 | 25.5 | 3.41 | 55.1 | 19.9 | 27.5 | 16.1 | 47 | 31 | 0.777 | 34.5 | 54 | 4280 | 22 | 99.5 | 55.6 | 0.2 | 20.1 | 0 | 35.6 | 32.7
641910 | 6510 | 45 | 1551 | 49.8 | 45 | 50 | 30 | 32.2 | 0.05 | 104 | 11.4 | 70 | 40 | 23 | 0.784 | 98.9 | 467.4 | 449.7 | 53.6 | 443 | 1.825 | 402.8 | 8.1 | 101.4 | 29.1 | 40.5 | 11 | 101.3 | 25.5 | 3.41 | 55 | 19.8 | 27.5 | 16.1 | 47 | 31 | 0.781 | 34.5 | 56 | 4480 | 22 | 99.1 | 55.6 | 0.2 | 19.9 | 0 | 35.6 | 32.7
641970 | 6570 | 45 | 1551 | 50 | 45 | 50 | 30 | 32.2 | 0.047 | 104 | 11.5 | 70 | 40.2 | 22.9 | 0.784 | 98.9 | 467.3 | 449.4 | 53.5 | 443.5 | 1.761 | 403.2 | 8.1 | 101.4 | 29.2 | 40.5 | 11.1 | 101.3 | 25.4 | 3.436 | 55.1 | 19.9 | 27.5 | 16.1 | 47 | 31 | 0.782 | 34.5 | 54 | 4430 | 22 | 99.5 | 55.6 | 0.2 | 19.9 | 0 | 35.6 | 32.7
642030 | 6630 | 45 | 1550 | 50.1 | 45 | 50 | 30 | 32.2 | 0.05 | 104 | 11.5 | 70 | 40.1 | 23 | 0.785 | 98.9 | 467.2 | 449.4 | 53.5 | 443.9 | 1.771 | 404.9 | 8.2 | 101.4 | 29.1 | 40.5 | 11 | 101.4 | 25.4 | 3.431 | 55.1 | 20 | 27.5 | 16.1 | 47 | 31 | 0.78 | 34.5 | 56 | 4160 | 22 | 99.5 | 55.6 | 0.1 | 20 | 0 | 35.7 | 32.7
642090 | 6690 | 45 | 1552 | 50.3 | 45 | 50 | 30 | 31.9 | 0.051 | 104 | 11.6 | 70 | 40.1 | 23 | 0.784 | 98.9 | 467.2 | 449.3 | 53.5 | 444.1 | 1.734 | 404 | 8.2 | 101.4 | 29.1 | 40.6 | 11 | 101.4 | 25.4 | 3.427 | 55 | 20 | 27.5 | 16.1 | 47 | 31 | 0.779 | 34.5 | 56 | 4500 | 22 | 99.5 | 55.5 | 0.1 | 19.9 | 0 | 35.7 | 32.7
642150 | 6750 | 45 | 1548 | 50.2 | 45 | 50 | 30 | 31.7 | 0.051 | 104 | 11.5 | 70 | 40 | 23 | 0.783 | 98.9 | 466.9 | 449.1 | 53.5 | 444 | 1.783 | 403.3 | 8.2 | 101.5 | 29.5 | 40.6 | 11.1 | 101.4 | 25.4 | 3.443 | 55.1 | 20 | 27.5 | 16.1 | 47 | 31 | 0.781 | 34.5 | 54 | 4280 | 22 | 99.5 | 55.6 | 0.1 | 19.9 | 0 | 35.5 | 32.7
642210 | 6810 | 45 | 1550 | 50.5 | 45 | 50 | 30 | 31.7 | 0.05 | 104 | 11.5 | 70 | 40.1 | 23 | 0.784 | 98.9 | 467 | 449.1 | 53.5 | 444.3 | 1.761 | 403.1 | 8.2 | 101.4 | 29.2 | 40.5 | 11.1 | 101.4 | 25.3 | 3.456 | 55 | 20.1 | 27.5 | 16.1 | 47 | 31 | 0.778 | 34.5 | 54 | 4480 | 22 | 99.5 | 55.6 | 0.1 | 20 | 0 | 35.5 | 32.7
642270 | 6870 | 45 | 1550 | 50.6 | 45 | 50 | 30 | 31.8 | 0.05 | 104 | 11.5 | 70 | 40.3 | 23 | 0.784 | 98.9 | 466.8 | 448.9 | 53.5 | 444.6 | 1.809 | 403.9 | 8.2 | 101.4 | 29.3 | 40.5 | 11.1 | 101.4 | 25.3 | 3.459 | 55.1 | 20.1 | 27.5 | 16.1 | 47 | 31 | 0.777 | 34.5 | 54 | 4650 | 22 | 99.5 | 55.6 | 0.1 | 20 | 0 | 35.6 | 32.7
642330 | 6930 | 45 | 1548 | 50.3 | 45 | 50 | 30 | 32 | 0.05 | 104 | 11.4 | 70 | 40.1 | 23 | 0.784 | 98.9 | 466.8 | 448.9 | 53.4 | 445.2 | 1.785 | 407.6 | 8.2 | 101.5 | 29.1 | 40.5 | 11 | 101.4 | 25.3 | 3.448 | 55.1 | 20.1 | 27.5 | 16.1 | 47 | 31 | 0.781 | 34.5 | 56 | 4160 | 22 | 99.1 | 55.6 | 0.1 | 19.9 | 0 | 35.5 | 32.7
642390 | 6990 | 45 | 1549 | 50.6 | 44.9 | 50 | 30 | 32.2 | 0.05 | 104 | 11.3 | 70 | 40 | 22.9 | 0.786 | 98.9 | 466.7 | 448.7 | 53.6 | 445.5 | 1.82 | 405.5 | 8.3 | 101.5 | 29.1 | 40.5 | 11.1 | 101.4 | 25.2 | 3.453 | 55 | 20.2 | 27.5 | 16.1 | 47 | 31 | 0.781 | 34.5 | 54 | 4230 | 22 | 99.1 | 55.6 | 0.1 | 19.9 | 0 | 35.5 | 32.7
642450 | 7050 | 45 | 1546 | 49.8 | 44.9 | 50 | 30 | 32.1 | 0.051 | 103.9 | 11.3 | 70 | 39.8 | 23 | 0.782 | 98.9 | 466.9 | 448.8 | 53.5 | 445.8 | 2.24 | 407.9 | 8.1 | 101.4 | 29.1 | 40.5 | 11 | 101.4 | 25.2 | 3.465 | 55.1 | 20.4 | 27.5 | 16.1 | 47 | 31 | 0.78 | 34.5 | 56 | 4260 | 22 | 99.1 | 55.5 | 0.1 | 20.1 | 0 | 35.6 | 32.7
642510 | 7110 | 45 | 1551 | 49.8 | 44.9 | 50 | 30 | 32 | 0.05 | 104 | 11.2 | 70 | 40 | 23.1 | 0.784 | 98.9 | 466.6 | 448.5 | 53.5 | 444.8 | 1.968 | 405.2 | 8.1 | 101.4 | 28.9 | 40.5 | 11.1 | 101.3 | 25.2 | 3.429 | 55 | 20.1 | 27.5 | 16.1 | 47 | 31 | 0.781 | 34.5 | 56 | 4010 | 22 | 99.1 | 55.6 | 0.1 | 19.9 | 0 | 35.6 | 32.7
642570 | 7170 | 45 | 1551 | 49.8 | 44.9 | 50 | 30 | 31.9 | 0.05 | 104 | 11.2 | 70 | 39.9 | 23 | 0.784 | 98.9 | 466.3 | 448.2 | 53.5 | 444.3 | 1.942 | 405 | 8.1 | 101.4 | 29.3 | 40.5 | 11.1 | 101.3 | 25.2 | 3.408 | 55.1 | 19.8 | 27.5 | 16.1 | 47 | 31 | 0.78 | 34.5 | 54 | 4450 | 22 | 99.1 | 55.6 | 0.2 | 20 | 0 | 35.6 | 32.8
649830 | 30 | 46 | 1551 | 48.5 | 46 | 49.9 | 30 | 31.6 | 0.051 | 104 | 11.5 | 70 | 40 | 31.4 | 0.785 | 98.9 | 479.9 | 465.2 | 54.5 | 449.4 | 0.429 | 401.9 | 7.9 | 101.3 | 32.5 | 41.5 | 11.3 | 101.2 | 27.9 | 3.448 | 55.1 | 24.4 | 27.5 | 16.1 | 48 | 31 | 0.783 | 34.5 | 54 | 4280 | 22 | 99.5 | 55.6 | 0.2 | 20.1 | 0 | 35.8 | 32.9
649890 | 90 | 46 | 1552 | 51.3 | 45.8 | 49.9 | 30 | 31.6 | 0.047 | 104.1 | 11.4 | 70 | 40 | 31.2 | 0.785 | 98.9 | 479.7 | 465.1 | 54.5 | 449.8 | 0.428 | 401.4 | 8.3 | 101.5 | 32.6 | 41.2 | 11.2 | 101.4 | 27.7 | 3.56 | 56.5 | 25.8 | 27 | 16.5 | 48 | 31 | 0.782 | 35.7 | 57 | 4380 | 22 | 99.5 | 55.6 | 0.2 | 19.9 | 0 | 35.9 | 32.9
649950 | 150 | 46 | 1548 | 51.1 | 45.5 | 50 | 30 | 31.8 | 0.049 | 104 | 11.3 | 70.1 | 40 | 31.2 | 0.784 | 98.9 | 479.6 | 465 | 54.4 | 450 | 0.432 | 400.4 | 8.3 | 101.5 | 32.2 | 40.9 | 11.2 | 101.4 | 27.6 | 3.571 | 56.5 | 26.5 | 27 | 16.5 | 47 | 31 | 0.781 | 35.7 | 55 | 4650 | 22 | 99.5 | 55.6 | 0.2 | 20.1 | 0 | 35.8 | 32.9
650010 | 210 | 46 | 1549 | 51.3 | 45.3 | 50 | 30 | 32 | 0.05 | 104 | 11.2 | 70.1 | 40.1 | 30.9 | 0.785 | 98.9 | 479.6 | 465 | 54.3 | 449.5 | 0.439 | 400.9 | 8.4 | 101.5 | 32.2 | 40.6 | 11.2 | 101.4 | 27.5 | 3.586 | 56.5 | 26.4 | 27 | 16.5 | 47 | 31 | 0.781 | 35.7 | 57 | 4550 | 22 | 99.5 | 55.6 | 0.2 | 19.9 | 0 | 35.7 | 32.9
650070 | 270 | 46 | 1550 | 51.2 | 45.1 | 49.9 | 30 | 32.1 | 0.051 | 104 | 11.2 | 70 | 39.9 | 30.6 | 0.786 | 98.9 | 479.5 | 464.9 | 54.2 | 449.2 | 0.434 | 403.4 | 8.3 | 101.5 | 32.4 | 40.4 | 11.2 | 101.4 | 27.3 | 3.558 | 56.5 | 26.3 | 27 | 16.5 | 47 | 31 | 0.779 | 35.7 | 57 | 4380 | 22 | 99.5 | 55.6 | 0.2 | 20 | 0 | 35.7 | 32.9
650130 | 330 | 46 | 1551 | 51.7 | 44.9 | 50 | 30 | 32 | 0.052 | 104 | 11.2 | 70 | 39.8 | 30.4 | 0.785 | 98.9 | 479.3 | 464.8 | 54.2 | 449.3 | 0.417 | 402.3 | 8.4 | 101.6 | 32.2 | 40.3 | 11.3 | 101.5 | 27.2 | 3.572 | 56.5 | 26.1 | 27 | 16.5 | 47 | 31 | 0.781 | 35.7 | 55 | 4820 | 22 | 99.5 | 55.6 | 0.2 | 19.9 | 0 | 35.7 | 32.9
650190 | 390 | 46 | 1550 | 49.2 | 44.7 | 50 | 30 | 32 | 0.05 | 104 | 11.2 | 70 | 40.1 | 30.1 | 0.786 | 98.9 | 479.5 | 465 | 54.1 | 448 | 0.405 | 402.5 | 8 | 101.3 | 32.2 | 40.2 | 11.2 | 101.2 | 27.2 | 3.456 | 55 | 25.9 | 27.5 | 16.1 | 46 | 31 | 0.78 | 34.5 | 54 | 4430 | 22 | 99.5 | 55.6 | 0.1 | 19.9 | 0 | 35.6 | 32.9
650250 | 450 | 46 | 1550 | 49.1 | 44.6 | 50 | 30 | 32.1 | 0.049 | 104 | 11.2 | 70 | 40.2 | 29.8 | 0.784 | 98.9 | 479.5 | 464.9 | 54.1 | 446.9 | 0.426 | 405.9 | 8 | 101.3 | 32.5 | 40.1 | 11.2 | 101.2 | 27.2 | 3.454 | 55 | 25.6 | 27.5 | 16.1 | 46 | 31 | 0.782 | 34.5 | 54 | 4620 | 22 | 99.5 | 55.6 | 0.2 | 19.9 | 0 | 35.6 | 32.9
650310 | 510 | 46 | 1552 | 48.9 | 44.6 | 50 | 30 | 32.2 | 0.049 | 104 | 11.3 | 70 | 39.9 | 29.6 | 0.783 | 98.9 | 479.1 | 464.5 | 54.1 | 445.9 | 0.424 | 406.6 | 7.9 | 101.3 | 32.5 | 40.1 | 11.2 | 101.2 | 27.1 | 3.484 | 55.1 | 25.3 | 27.5 | 16.1 | 46 | 31 | 0.78 | 34.5 | 56 | 4360 | 22 | 99.5 | 55.6 | 0.2 | 19.9 | 0 | 35.6 | 32.9
650370 | 570 | 46 | 1550 | 48.8 | 44.7 | 50 | 30 | 32.2 | 0.049 | 104 | 11.3 | 70 | 40 | 29.3 | 0.785 | 98.9 | 478.9 | 464.4 | 54 | 445.3 | 0.425 | 404.3 | 8 | 101.3 | 32.5 | 40.2 | 11.2 | 101.2 | 27.1 | 3.456 | 55 | 24.9 | 27.5 | 16.1 | 46 | 31 | 0.783 | 34.5 | 56 | 4480 | 22 | 99.5 | 55.6 | 0.1 | 19.9 | 0 | 35.6 | 32.9
650430 | 630 | 46 | 1548 | 48.4 | 44.8 | 50 | 30 | 32.1 | 0.05 | 104 | 11.4 | 70 | 40.2 | 29.1 | 0.782 | 98.9 | 478.6 | 464 | 54 | 444.9 | 0.447 | 401.8 | 7.9 | 101.3 | 32.5 | 40.3 | 11.2 | 101.2 | 27.1 | 3.454 | 55.1 | 24.5 | 27.5 | 16.1 | 46 | 31 | 0.779 | 34.5 | 54 | 4530 | 22 | 99.1 | 55.6 | 0.1 | 19.9 | 0 | 35.6 | 32.9
650490 | 690 | 46 | 1551 | 51.6 | 45 | 50 | 30 | 31.9 | 0.05 | 104.1 | 11.5 | 70.1 | 39.8 | 28.7 | 0.785 | 98.9 | 478.5 | 463.8 | 54 | 446.1 | 0.447 | 402.6 | 8.4 | 101.5 | 32.6 | 40.4 | 11.2 | 101.4 | 27 | 3.575 | 56.5 | 23.9 | 27 | 16.5 | 47 | 31 | 0.78 | 35.7 | 57 | 4620 | 22 | 99.5 | 55.6 | 0.2 | 20 | 0 | 35.6 | 32.9
650550 | 750 | 46 | 1552 | 51.9 | 45.1 | 50 | 30 | 31.8 | 0.052 | 104 | 11.5 | 70 | 40 | 28.4 | 0.784 | 98.9 | 478.2 | 463.4 | 54 | 447 | 0.446 | 401.6 | 8.4 | 101.5 | 32.6 | 40.5 | 11.5 | 101.5 | 27 | 3.578 | 56.5 | 23.6 | 27 | 16.5 | 47 | 31 | 0.782 | 35.7 | 55 | 4700 | 22 | 99.5 | 55.6 | 0.1 | 19.9 | 0 | 35.5 | 32.9
650610 | 810 | 46 | 1551 | 49.6 | 45.1 | 50 | 30 | 31.7 | 0.052 | 103.9 | 11.4 | 70 | 39.8 | 28.2 | 0.785 | 98.9 | 477.8 | 463 | 54 | 446.6 | 0.434 | 405.9 | 8 | 101.4 | 32.6 | 40.6 | 11.2 | 101.3 | 27 | 3.471 | 55.1 | 23.1 | 27.5 | 16.1 | 47 | 31 | 0.783 | 34.5 | 56 | 4140 | 22 | 99.5 | 55.6 | 0.1 | 19.9 | 0 | 35.6 | 32.9
650670 | 870 | 46 | 1549 | 49.2 | 45.2 | 50 | 30 | 31.9 | 0.049 | 104 | 11.4 | 70 | 40 | 27.8 | 0.785 | 98.9 | 477.7 | 462.9 | 54 | 445.5 | 0.438 | 406.4 | 8 | 101.3 | 32.6 | 40.6 | 11.1 | 101.3 | 27 | 3.462 | 55 | 22.7 | 27.5 | 16.1 | 47 | 31 | 0.779 | 34.9 | 56 | 4110 | 22 | 99.5 | 55.6 | 0.2 | 19.8 | 0 | 35.7 | 32.9
650730 | 930 | 46 | 1549 | 49 | 45.1 | 50 | 30 | 32.1 | 0.049 | 104 | 11.4 | 70 | 40.2 | 27.5 | 0.785 | 98.9 | 477.4 | 462.5 | 53.9 | 445.3 | 0.436 | 408.5 | 8 | 101.3 | 32.6 | 40.6 | 11.1 | 101.3 | 27 | 3.46 | 55.1 | 22.4 | 27.5 | 16.1 | 47 | 31 | 0.779 | 34.5 | 56 | 4310 | 22 | 99.5 | 55.6 | 0.2 | 20 | 0 | 35.7 | 32.9
650790 | 990 | 46 | 1547 | 49 | 45.1 | 50 | 30 | 32.2 | 0.051 | 104 | 11.3 | 70 | 40 | 27.1 | 0.785 | 98.9 | 477.1 | 462.2 | 53.9 | 444.9 | 0.437 | 407.4 | 8 | 101.3 | 32.5 | 40.6 | 11.1 | 101.3 | 27 | 3.455 | 55.1 | 22.1 | 27.5 | 16.1 | 47 | 31 | 0.781 | 34.5 | 54 | 4450 | 22 | 99.5 | 55.6 | 0.2 | 20 | 0 | 35.7 | 32.9
650850 | 1050 | 46 | 1549 | 49.1 | 45.1 | 50 | 30 | 32.1 | 0.05 | 104 | 11.3 | 70 | 40 | 26.9 | 0.785 | 98.9 | 477 | 462.1 | 54 | 444.8 | 0.45 | 405.2 | 8 | 101.4 | 32.7 | 40.6 | 11.5 | 101.3 | 26.9 | 3.461 | 55.1 | 21.8 | 27.5 | 16.1 | 47 | 31 | 0.778 | 34.5 | 54 | 4430 | 22 | 99.5 | 55.6 | 0.2 | 20 | 0 | 35.7 | 32.9
650910 | 1110 | 46 | 1546 | 49 | 45.1 | 50 | 30 | 32 | 0.051 | 104 | 11.4 | 70 | 40.1 | 26.5 | 0.784 | 98.9 | 476.7 | 461.7 | 53.9 | 444.8 | 0.454 | 405.4 | 8 | 101.4 | 32.8 | 40.6 | 11.1 | 101.3 | 27 | 3.476 | 55.1 | 21.6 | 27.5 | 16.1 | 47 | 31 | 0.777 | 34.9 | 56 | 4430 | 22 | 99.5 | 55.6 | 0.1 | 20 | 0 | 35.7 | 32.9
650970 | 1170 | 46 | 1550 | 49.5 | 45.1 | 50 | 30 | 31.9 | 0.05 | 104 | 11.5 | 70 | 40.2 | 26.3 | 0.785 | 98.9 | 476.7 | 461.6 | 53.9 | 444.8 | 0.472 | 405 | 8.1 | 101.4 | 32.7 | 40.6 | 11.1 | 101.3 | 27 | 3.463 | 55.1 | 21.5 | 27.5 | 16.1 | 47 | 31 | 0.78 | 34.5 | 54 | 4670 | 22 | 99.5 | 55.6 | 0.2 | 20 | 0 | 35.7 | 33
651030 | 1230 | 46 | 1550 | 49.2 | 45 | 50 | 30 | 32 | 0.05 | 104 | 11.5 | 70 | 39.8 | 25.9 | 0.785 | 98.9 | 476.3 | 461.2 | 54 | 445 | 0.485 | 403.5 | 8 | 101.4 | 32.7 | 40.6 | 11.1 | 101.3 | 27 | 3.456 | 55.1 | 21.2 | 27.5 | 16.1 | 47 | 31 | 0.78 | 34.5 | 54 | 4400 | 22 | 99.5 | 55.6 | 0.2 | 20 | 0 | 35.7 | 33
651090 | 1290 | 46 | 1550 | 49.4 | 45 | 50 | 30 | 32 | 0.049 | 104 | 11.6 | 70 | 39.9 | 25.5 | 0.785 | 98.9 | 476.3 | 461.2 | 53.9 | 444.9 | 0.5 | 402.3 | 8 | 101.3 | 32.6 | 40.5 | 11.2 | 101.3 | 27 | 3.461 | 55 | 21 | 27.5 | 16.1 | 47 | 31 | 0.779 | 34.5 | 56 | 4110 | 22 | 99.5 | 55.6 | 0.2 | 20 | 0 | 35.6 | 33
651150 | 1350 | 46 | 1558 | 51.6 | 45 | 50 | 30 | 32 | 0.044 | 104.2 | 11.6 | 70 | 40.1 | 25.3 | 0.785 | 98.9 | 476.9 | 461.7 | 53.9 | 444.8 | 0.518 | 401.8 | 8.4 | 101.6 | 32.6 | 40.5 | 11.2 | 101.5 | 27 | 3.576 | 56.2 | 20.9 | 27.5 | 16.5 | 47 | 31 | 0.778 | 35.3 | 55 | 4480 | 22 | 99.5 | 55.5 | 0.2 | 19.8 | 0 | 35.6 | 33
651210 | 1410 | 46 | 1550 | 51.9 | 45.1 | 50 | 30 | 32 | 0.05 | 104.1 | 11.6 | 70 | 40 | 25 | 0.783 | 98.9 | 475.9 | 460.7 | 54 | 446.5 | 0.537 | 402.7 | 8.4 | 101.6 | 32.6 | 40.6 | 11.1 | 101.5 | 27 | 3.589 | 56.5 | 20.7 | 27 | 16.5 | 47 | 31 | 0.778 | 35.7 | 57 | 4700 | 22 | 99.5 | 55.7 | 0.2 | 20 | 0 | 35.7 | 33
651270 | 1470 | 46 | 1551 | 52.3 | 45.2 | 50 | 30 | 31.9 | 0.051 | 104 | 11.5 | 70 | 39.9 | 24.6 | 0.784 | 98.9 | 475.7 | 460.5 | 54 | 447 | 0.553 | 403.8 | 8.5 | 101.6 | 32.8 | 40.6 | 11.2 | 101.5 | 27 | 3.562 | 56.4 | 20.6 | 27 | 16.5 | 47 | 31 | 0.782 | 35.7 | 55 | 4580 | 22 | 99.5 | 55.6 | 0.2 | 20 | 0 | 35.7 | 33
651330 | 1530 | 46 | 1551 | 51.9 | 45.2 | 50 | 30 | 31.9 | 0.05 | 104 | 11.5 | 70 | 40.2 | 24.4 | 0.785 | 98.9 | 475.5 | 460.2 | 53.9 | 447.8 | 0.565 | 403.6 | 8.4 | 101.6 | 32.7 | 40.6 | 11.2 | 101.5 | 27 | 3.565 | 56.5 | 20.5 | 27 | 16.5 | 47 | 31 | 0.78 | 35.7 | 55 | 4790 | 22 | 99.5 | 55.5 | 0.2 | 19.9 | 0 | 35.7 | 33
651390 | 1590 | 46 | 1549 | 49.4 | 45.1 | 50 | 30 | 31.9 | 0.053 | 104 | 11.4 | 70 | 39.9 | 24.3 | 0.785 | 98.9 | 475.3 | 459.9 | 53.9 | 447.1 | 0.56 | 403.2 | 8 | 101.4 | 33 | 40.6 | 11.2 | 101.3 | 27 | 3.462 | 55.1 | 20.3 | 27.5 | 16.1 | 47 | 31 | 0.782 | 34.5 | 56 | 4140 | 22 | 99.5 | 55.6 | 0.1 | 20.1 | 0 | 35.6 | 33
651450 | 1650 | 46 | 1553 | 49.6 | 45.1 | 50 | 30 | 32 | 0.05 | 104 | 11.3 | 70 | 39.9 | 23.8 | 0.785 | 98.9 | 475.5 | 460.1 | 53.9 | 446.3 | 0.58 | 402.8 | 8.1 | 101.4 | 32.7 | 40.6 | 11.2 | 101.3 | 27 | 3.443 | 55 | 19.5 | 27.5 | 16.1 | 47 | 31 | 0.778 | 34.5 | 54 | 4480 | 22 | 99.5 | 55.6 | 0.1 | 19.9 | 0 | 35.6 | 33
651510 | 1710 | 46 | 1551 | 49.6 | 45 | 50 | 30 | 32.1 | 0.05 | 104 | 11.3 | 69.9 | 39.8 | 23.5 | 0.784 | 98.9 | 475.3 | 459.9 | 53.9 | 446 | 0.602 | 404.8 | 8.1 | 101.4 | 32.7 | 40.5 | 11.2 | 101.3 | 27 | 3.446 | 55 | 19.4 | 27.5 | 16.1 | 47 | 31 | 0.778 | 34.5 | 54 | 4360 | 22 | 99.5 | 55.7 | 0.1 | 19.9 | 0 | 35.7 | 33
651570 | 1770 | 46 | 1550 | 49.4 | 44.9 | 50 | 30 | 32.2 | 0.05 | 104 | 11.3 | 70 | 40.1 | 23.2 | 0.785 | 98.9 | 475.1 | 459.7 | 53.9 | 445.6 | 0.611 | 402 | 8.1 | 101.4 | 32.9 | 40.5 | 11.2 | 101.3 | 27 | 3.464 | 55 | 19.1 | 27.5 | 16.1 | 47 | 32 | 0.782 | 34.5 | 54 | 4260 | 22 | 99.5 | 55.6 | 0.1 | 19.9 | 0 | 35.6 | 33
651630 | 1830 | 46 | 1550 | 49.3 | 44.9 | 50 | 30 | 32.1 | 0.05 | 104 | 11.3 | 70 | 40 | 22.9 | 0.785 | 98.9 | 475.1 | 459.7 | 53.8 | 445.7 | 0.628 | 403.2 | 8 | 101.4 | 32.9 | 40.4 | 11.2 | 101.3 | 27 | 3.452 | 55 | 19.1 | 27.5 | 16.1 | 47 | 31 | 0.777 | 34.5 | 56 | 4230 | 22 | 99.5 | 55.6 | 0.2 | 19.9 | 0 | 35.6 | 33
651690 | 1890 | 46 | 1552 | 49.5 | 44.9 | 50 | 30 | 31.9 | 0.05 | 104 | 11.4 | 70 | 40 | 23 | 0.784 | 98.9 | 474.9 | 459.4 | 53.8 | 445.9 | 0.625 | 409 | 8 | 101.4 | 32.6 | 40.4 | 11.1 | 101.4 | 27 | 3.471 | 55 | 19.4 | 27.5 | 16.1 | 47 | 31 | 0.782 | 34.5 | 54 | 4500 | 22 | 99.5 | 55.6 | 0.2 | 19.9 | 0 | 35.6 | 33
651750 | 1950 | 46 | 1550 | 49.4 | 44.9 | 50 | 30 | 31.9 | 0.05 | 104 | 11.5 | 70 | 40.1 | 23 | 0.785 | 98.9 | 474.9 | 459.3 | 53.8 | 445.8 | 0.65 | 409 | 8 | 101.4 | 32.7 | 40.4 | 11.1 | 101.3 | 26.9 | 3.449 | 55 | 19.5 | 27.5 | 16.1 | 47 | 31 | 0.782 | 34.5 | 56 | 4230 | 22 | 99.5 | 55.6 | 0.2 | 20 | 0 | 35.7 | 33
651810 | 2010 | 46 | 1550 | 49.8 | 44.9 | 50 | 30 | 31.9 | 0.05 | 104 | 11.5 | 70 | 40 | 23 | 0.784 | 98.9 | 474.7 | 459.2 | 53.7 | 445.5 | 0.676 | 404.1 | 8.1 | 101.4 | 32.5 | 40.4 | 11.2 | 101.3 | 26.9 | 3.454 | 55 | 19.3 | 27.5 | 16.1 | 47 | 31 | 0.781 | 34.5 | 54 | 4310 | 22 | 99.5 | 55.6 | 0.2 | 19.9 | 0 | 35.7 | 33
651870 | 2070 | 46 | 1550 | 49.5 | 44.9 | 50 | 30 | 31.9 | 0.05 | 104 | 11.5 | 70 | 40.1 | 23 | 0.784 | 98.9 | 474.5 | 458.9 | 53.8 | 445.6 | 0.66 | 403.3 | 8.1 | 101.4 | 32.4 | 40.4 | 11.1 | 101.3 | 26.9 | 3.463 | 55 | 19.3 | 27.5 | 16.1 | 47 | 31 | 0.778 | 34.5 | 53 | 4400 | 22 | 99.5 | 55.6 | 0.2 | 20.1 | 0 | 35.7 | 33
651930 | 2130 | 46 | 1551 | 49.7 | 44.9 | 50 | 30 | 32.1 | 0.047 | 104 | 11.4 | 70 | 40.1 | 22.9 | 0.785 | 98.9 | 474.3 | 458.8 | 53.8 | 445.8 | 0.679 | 404.7 | 8.1 | 101.4 | 32.5 | 40.4 | 11.1 | 101.3 | 26.8 | 3.457 | 55 | 19.3 | 27.5 | 16.1 | 47 | 31 | 0.781 | 34.1 | 54 | 4480 | 22 | 99.5 | 55.5 | 0.2 | 19.9 | 0 | 35.7 | 33
651990 | 2190 | 46 | 1550 | 49.6 | 44.9 | 50 | 30 | 32.1 | 0.05 | 104 | 11.4 | 70 | 39.8 | 23 | 0.784 | 98.9 | 474.2 | 458.6 | 53.8 | 445.6 | 0.724 | 408.3 | 8.1 | 101.4 | 32.2 | 40.4 | 11.1 | 101.3 | 26.8 | 3.477 | 55.1 | 19.3 | 27.5 | 16.1 | 47 | 31 | 0.779 | 34.9 | 56 | 4210 | 22 | 99.5 | 55.6 | 0.2 | 20 | 0 | 35.7 | 33
652050 | 2250 | 46 | 1551 | 49.7 | 44.9 | 50 | 30 | 32 | 0.05 | 104 | 11.3 | 70 | 39.9 | 23 | 0.785 | 98.9 | 474.2 | 458.6 | 53.7 | 445.5 | 0.725 | 403.6 | 8.1 | 101.4 | 32.1 | 40.4 | 11.5 | 101.3 | 26.8 | 3.458 | 55 | 19.4 | 27.5 | 16.1 | 47 | 31 | 0.781 | 34.5 | 56 | 4330 | 22 | 99.5 | 55.6 | 0.2 | 19.9 | 0 | 35.7 | 33
652110 | 2310 | 46 | 1550 | 49.5 | 44.9 | 50 | 30 | 32 | 0.05 | 104 | 11.3 | 70 | 40 | 23 | 0.784 | 98.9 | 473.8 | 458.1 | 53.7 | 445.4 | 0.717 | 403.8 | 8.1 | 101.4 | 32.2 | 40.4 | 11.1 | 101.4 | 26.7 | 3.46 | 55 | 19.2 | 27.5 | 16.1 | 47 | 31 | 0.778 | 34.5 | 54 | 4450 | 22 | 99.5 | 55.6 | 0.2 | 20 | 0 | 35.7 | 32.9
652170 | 2370 | 46 | 1549 | 49.5 | 44.9 | 50 | 30 | 32 | 0.051 | 104 | 11.2 | 70 | 40.2 | 23 | 0.784 | 98.9 | 473.7 | 458 | 53.7 | 445.3 | 0.717 | 403.3 | 8.1 | 101.4 | 32.1 | 40.5 | 11.1 | 101.3 | 26.7 | 3.465 | 55 | 19.4 | 27.5 | 16.1 | 47 | 31 | 0.784 | 34.5 | 56 | 4430 | 22 | 99.5 | 55.6 | 0.2 | 19.9 | 0 | 35.7 | 33
652230 | 2430 | 46 | 1549 | 49.6 | 44.9 | 50 | 30 | 32.1 | 0.051 | 104 | 11.3 | 70 | 40.1 | 23.1 | 0.785 | 98.9 | 473.5 | 457.8 | 53.7 | 445.2 | 0.75 | 408.5 | 8.1 | 101.4 | 32 | 40.5 | 11.1 | 101.3 | 26.6 | 3.446 | 55 | 19.5 | 27.5 | 16.1 | 47 | 31 | 0.78 | 34.5 | 54 | 4160 | 22 | 99.5 | 55.6 | 0.2 | 19.9 | 0 | 35.6 | 33
652290 | 2490 | 46 | 1549 | 51.8 | 45 | 50 | 30 | 32.2 | 0.049 | 104.1 | 11.3 | 70 | 40.1 | 23 | 0.784 | 98.9 | 473.5 | 457.7 | 53.8 | 445.8 | 0.778 | 403.5 | 8.4 | 101.6 | 32.1 | 40.5 | 11.2 | 101.6 | 26.6 | 3.567 | 56.4 | 19.4 | 27 | 16.5 | 47 | 31 | 0.78 | 35.7 | 55 | 4620 | 22 | 101.7 | 55.5 | 0.1 | 20 | 0 | 35.7 | 33
652350 | 2550 | 46 | 1550 | 52 | 45.1 | 50 | 30 | 32 | 0.049 | 104 | 11.4 | 70 | 39.9 | 23 | 0.785 | 98.9 | 473.2 | 457.4 | 53.8 | 447.5 | 0.817 | 406.9 | 8.5 | 101.6 | 32 | 40.5 | 11.1 | 101.6 | 26.6 | 3.565 | 56.4 | 19.5 | 27 | 16.5 | 47 | 31 | 0.78 | 35.7 | 55 | 4620 | 22 | 99.5 | 55.7 | 0.1 | 20 | 0 | 35.7 | 32.9
652410 | 2610 | 46 | 1551 | 52.2 | 45.1 | 50 | 30 | 31.9 | 0.053 | 104 | 11.4 | 70.1 | 39.9 | 23.2 | 0.785 | 98.9 | 473 | 457.1 | 53.8 | 447.9 | 0.748 | 408.4 | 8.5 | 101.6 | 32.2 | 40.6 | 11.1 | 101.6 | 26.5 | 3.547 | 56.4 | 19.5 | 27 | 16.5 | 47 | 31 | 0.778 | 35.7 | 55 | 4550 | 22 | 101.7 | 55.6 | 0.2 | 19.9 | 0 | 35.7 | 32.9
652470 | 2670 | 46 | 1545 | 50.1 | 45.1 | 50 | 30 | 31.8 | 0.052 | 103.9 | 11.4 | 70 | 39.7 | 23.1 | 0.784 | 98.9 | 472.2 | 456.3 | 53.9 | 447.8 | 0.736 | 403.6 | 8.1 | 101.4 | 32.3 | 40.5 | 11.2 | 101.3 | 26.5 | 3.44 | 55.2 | 19 | 27.5 | 16.1 | 47 | 31 | 0.781 | 34.5 | 56 | 4400 | 22 | 99.5 | 55.6 | 0.1 | 20 | 0 | 35.7 | 33
652530 | 2730 | 46 | 1548 | 49.4 | 45 | 50 | 30 | 31.9 | 0.05 | 104 | 11.4 | 70 | 39.9 | 23 | 0.785 | 98.9 | 472.6 | 456.7 | 53.8 | 446.9 | 0.743 | 405.7 | 8.1 | 101.4 | 32.4 | 40.5 | 11.1 | 101.3 | 26.5 | 3.43 | 55 | 19.1 | 27.5 | 16.1 | 47 | 31 | 0.783 | 34.5 | 56 | 4310 | 22 | 99.5 | 55.6 | 0.1 | 19.8 | 0 | 35.6 | 33
652590 | 2790 | 46 | 1551 | 49.7 | 44.9 | 50 | 30 | 32 | 0.049 | 104 | 11.4 | 70 | 40 | 23 | 0.784 | 98.9 | 472.6 | 456.6 | 53.8 | 446.7 | 0.698 | 402.3 | 8.1 | 101.5 | 32.7 | 40.4 | 11.1 | 101.4 | 26.5 | 3.456 | 55 | 19.2 | 27.5 | 16.1 | 47 | 31 | 0.776 | 34.9 | 56 | 4310 | 22 | 99.5 | 55.6 | 0.1 | 19.9 | 0 | 35.6 | 33
652650 | 2850 | 46 | 1549 | 49.7 | 44.9 | 50 | 30 | 32.1 | 0.049 | 104 | 11.4 | 70 | 40.1 | 23 | 0.784 | 98.9 | 472.5 | 456.5 | 53.7 | 446.5 | 0.731 | 403.9 | 8.1 | 101.4 | 32.5 | 40.4 | 11.1 | 101.4 | 26.5 | 3.442 | 55 | 19.2 | 27.5 | 16.1 | 47 | 31 | 0.783 | 34.5 | 54 | 4330 | 22 | 99.5 | 55.6 | 0.2 | 19.9 | 0 | 35.7 | 33
652710 | 2910 | 46 | 1549 | 49.4 | 44.8 | 50 | 30 | 32.2 | 0.05 | 104 | 11.3 | 70 | 40.1 | 23 | 0.786 | 98.9 | 472.3 | 456.3 | 53.7 | 446.2 | 0.717 | 402.2 | 8.1 | 101.5 | 32.7 | 40.4 | 11.2 | 101.4 | 26.5 | 3.442 | 55 | 19.1 | 27.5 | 16.1 | 47 | 31 | 0.782 | 34.5 | 53 | 4260 | 22 | 99.5 | 55.6 | 0.1 | 19.9 | 0 | 35.6 | 33
652770 | 2970 | 46 | 1546 | 49.2 | 44.8 | 50 | 30 | 32.1 | 0.05 | 104 | 11.3 | 70 | 40 | 23 | 0.784 | 98.9 | 472.1 | 456.1 | 53.7 | 446.1 | 0.756 | 403 | 8 | 101.4 | 32.6 | 40.4 | 11.5 | 101.3 | 26.4 | 3.457 | 55 | 19.1 | 27.5 | 16.1 | 47 | 31 | 0.781 | 34.5 | 54 | 4620 | 22 | 99.1 | 55.6 | 0.2 | 19.9 | 0 | 35.7 | 33
652830 | 3030 | 46 | 1551 | 49.9 | 44.8 | 50 | 30 | 31.9 | 0.05 | 104 | 11.3 | 70 | 39.9 | 22.8 | 0.785 | 98.9 | 472.2 | 456.2 | 53.7 | 446.2 | 0.758 | 403.5 | 8.1 | 101.4 | 32.6 | 40.4 | 11.1 | 101.4 | 26.4 | 3.437 | 55 | 19.2 | 27.5 | 16.1 | 47 | 31 | 0.783 | 34.5 | 54 | 4360 | 22 | 99.5 | 55.6 | 0.2 | 19.9 | 0 | 35.7 | 33
652890 | 3090 | 46 | 1549 | 49.4 | 44.9 | 50 | 30 | 31.9 | 0.051 | 104 | 11.3 | 70 | 39.9 | 22.8 | 0.785 | 98.9 | 472.1 | 456 | 53.7 | 446.4 | 0.754 | 404.7 | 8.1 | 101.4 | 32.2 | 40.4 | 11.1 | 101.4 | 26.4 | 3.423 | 55 | 19.8 | 27.5 | 16.1 | 47 | 31 | 0.782 | 34.5 | 54 | 4210 | 22 | 99.5 | 55.6 | 0.2 | 19.9 | 0 | 35.7 | 33
652950 | 3150 | 46 | 1551 | 49.8 | 44.9 | 50 | 30 | 32 | 0.051 | 104 | 11.4 | 70 | 39.9 | 23 | 0.785 | 98.9 | 471.9 | 455.8 | 53.7 | 446.4 | 0.775 | 404.1 | 8.1 | 101.4 | 32.3 | 40.4 | 11.1 | 101.3 | 26.4 | 3.453 | 55 | 19.8 | 27.5 | 16.1 | 47 | 31 | 0.782 | 34.5 | 56 | 4500 | 22 | 99.5 | 55.6 | 0.1 | 20.1 | 0 | 35.7 | 33
653010 | 3210 | 46 | 1550 | 49.7 | 44.9 | 50 | 30 | 32 | 0.051 | 104 | 11.4 | 70 | 39.9 | 22.9 | 0.785 | 98.9 | 471.8 | 455.7 | 53.7 | 446.2 | 0.807 | 404.1 | 8.1 | 101.4 | 32.2 | 40.5 | 11.2 | 101.3 | 26.3 | 3.437 | 55 | 19.8 | 27.5 | 16.1 | 47 | 31 | 0.774 | 34.5 | 56 | 4180 | 22 | 99.5 | 55.6 | 0.2 | 20 | 0 | 35.6 | 33
653070 | 3270 | 46 | 1550 | 49.9 | 45 | 50 | 30 | 32 | 0.05 | 104 | 11.5 | 70 | 39.8 | 22.9 | 0.784 | 98.9 | 471.6 | 455.5 | 53.7 | 446.1 | 0.791 | 404.4 | 8.1 | 101.5 | 32.3 | 40.5 | 11.1 | 101.4 | 26.3 | 3.465 | 55 | 20 | 27.5 | 16.1 | 47 | 31 | 0.783 | 34.5 | 53 | 4360 | 22 | 99.5 | 55.6 | 0.1 | 20.1 | 0 | 35.7 | 33
653130 | 3330 | 46 | 1550 | 49.7 | 45 | 50 | 30 | 31.9 | 0.05 | 104 | 11.5 | 70 | 40 | 23 | 0.785 | 98.9 | 471.5 | 455.3 | 53.7 | 446.1 | 0.833 | 404.4 | 8.1 | 101.3 | 32.5 | 40.5 | 11.1 | 101.3 | 26.3 | 3.442 | 55 | 20.2 | 27.5 | 16.1 | 47 | 31 | 0.781 | 34.5 | 56 | 4180 | 22 | 99.5 | 55.6 | 0.1 | 20 | 0 | 35.7 | 33
653190 | 3390 | 46 | 1551 | 49.9 | 45 | 50 | 30 | 31.7 | 0.051 | 104 | 11.5 | 70 | 40 | 22.9 | 0.785 | 98.9 | 471.5 | 455.2 | 53.7 | 446.3 | 0.846 | 403.8 | 8.1 | 101.4 | 32.6 | 40.5 | 11.1 | 101.3 | 26.3 | 3.435 | 55 | 20.1 | 27.5 | 16.1 | 47 | 31 | 0.779 | 34.5 | 56 | 4380 | 22 | 99.5 | 55.7 | 0.1 | 20 | 0 | 35.7 | 33
653250 | 3450 | 46 | 1550 | 49.5 | 44.9 | 50 | 30 | 31.9 | 0.049 | 104 | 11.4 | 70 | 39.9 | 23.1 | 0.784 | 98.9 | 471.2 | 454.9 | 53.7 | 446.1 | 0.869 | 405.8 | 8.1 | 101.4 | 32.9 | 40.5 | 11.1 | 101.4 | 26.2 | 3.444 | 55 | 20 | 27.5 | 16.1 | 47 | 31 | 0.78 | 34.5 | 56 | 4280 | 22 | 99.5 | 55.6 | 0.1 | 20 | 0 | 35.7 | 33
653310 | 3510 | 46 | 1549 | 49.8 | 44.9 | 50 | 30 | 32.1 | 0.048 | 104 | 11.4 | 70 | 40.1 | 22.9 | 0.785 | 98.9 | 471 | 454.7 | 53.7 | 446.7 | 0.874 | 405.5 | 8.1 | 101.5 | 33 | 40.5 | 11.1 | 101.4 | 26.3 | 3.445 | 55 | 19.8 | 27.5 | 16.1 | 47 | 31 | 0.778 | 34.5 | 56 | 4430 | 22 | 99.5 | 55.6 | 0.1 | 19.9 | 0 | 35.6 | 33
653370 | 3570 | 46 | 1550 | 50 | 44.9 | 50 | 30 | 32.1 | 0.05 | 104 | 11.4 | 70 | 40 | 23.1 | 0.785 | 98.9 | 471.1 | 454.8 | 53.7 | 446.7 | 0.906 | 404 | 8.1 | 101.4 | 32.8 | 40.5 | 11.1 | 101.3 | 26.3 | 3.451 | 55 | 20 | 27.5 | 16.1 | 47 | 31 | 0.777 | 34.5 | 56 | 4140 | 22 | 99.5 | 55.5 | 0.1 | 20.1 | 0 | 35.7 | 33
653430 | 3630 | 46 | 1551 | 49.9 | 44.9 | 50 | 30 | 32.1 | 0.048 | 104 | 11.3 | 70.1 | 40 | 23.2 | 0.785 | 98.9 | 470.9 | 454.5 | 53.7 | 446.6 | 0.968 | 404.2 | 8.1 | 101.5 | 32.6 | 40.5 | 11.1 | 101.4 | 26.2 | 3.432 | 55 | 19.7 | 27.5 | 16.1 | 47 | 31 | 0.782 | 34.5 | 54 | 4310 | 22 | 99.5 | 55.6 | 0.2 | 20.1 | 0 | 35.7 | 33
653490 | 3690 | 46 | 1551 | 49.9 | 44.9 | 50 | 30 | 32.1 | 0.051 | 104 | 11.3 | 70 | 40 | 23.1 | 0.785 | 98.9 | 470.8 | 454.3 | 53.7 | 446.5 | 1.002 | 402.6 | 8.1 | 101.4 | 32.6 | 40.5 | 11.1 | 101.3 | 26.2 | 3.435 | 55.1 | 19.5 | 27.5 | 16.1 | 47 | 31 | 0.784 | 34.5 | 56 | 4260 | 22 | 99.5 | 55.6 | 0.1 | 19.9 | 0 | 35.6 | 33
653550 | 3750 | 46 | 1554 | 51.9 | 45 | 50 | 30 | 32 | 0.048 | 104.1 | 11.2 | 70 | 40.1 | 23.1 | 0.784 | 98.9 | 471 | 454.5 | 53.7 | 447.2 | 1.022 | 402.9 | 8.5 | 101.7 | 32.8 | 40.5 | 11.1 | 101.6 | 26.2 | 3.556 | 56.3 | 19.4 | 27 | 16.5 | 47 | 31 | 0.78 | 35.7 | 57 | 4280 | 22 | 99.5 | 55.6 | 0.1 | 20.1 | 0 | 35.7 | 33
653610 | 3810 | 46 | 1550 | 52.1 | 45.1 | 50 | 30 | 31.9 | 0.049 | 104 | 11.2 | 70 | 40.1 | 23 | 0.784 | 98.9 | 470.5 | 454 | 53.7 | 448.6 | 1.019 | 403.6 | 8.5 | 101.6 | 32.8 | 40.6 | 11.1 | 101.5 | 26.2 | 3.551 | 56.4 | 19.2 | 27 | 16.5 | 47 | 31 | 0.782 | 35.7 | 55 | 4770 | 22 | 99.5 | 55.6 | 0.2 | 19.9 | 0 | 35.7 | 33.1
653670 | 3870 | 46 | 1551 | 52.5 | 45.1 | 50 | 30 | 32 | 0.049 | 104 | 11.2 | 70 | 40.1 | 22.9 | 0.785 | 98.9 | 470.4 | 453.8 | 53.8 | 449.4 | 1.016 | 402.8 | 8.5 | 101.6 | 32.7 | 40.6 | 11.1 | 101.5 | 26.2 | 3.557 | 56.4 | 19.6 | 27 | 16.5 | 47 | 31 | 0.78 | 35.7 | 55 | 4480 | 22 | 99.5 | 55.6 | 0.1 | 20 | 0 | 35.7 | 33
653730 | 3930 | 46 | 1549 | 49.7 | 45.1 | 50 | 30 | 32.1 | 0.052 | 104 | 11.3 | 70 | 40.1 | 23.1 | 0.785 | 98.9 | 470 | 453.5 | 53.8 | 448.3 | 1.033 | 402.2 | 8.1 | 101.4 | 32.7 | 40.6 | 11.1 | 101.3 | 26.1 | 3.434 | 55.1 | 19.7 | 27.5 | 16.1 | 47 | 31 | 0.781 | 34.5 | 56 | 4400 | 22 | 99.5 | 55.7 | 0.1 | 19.9 | 0 | 35.6 | 33.1
653790 | 3990 | 46 | 1551 | 50.2 | 45 | 50 | 30 | 32.1 | 0.05 | 104 | 11.3 | 70 | 40 | 23.1 | 0.785 | 98.9 | 470 | 453.3 | 53.7 | 447.6 | 1.035 | 402 | 8.2 | 101.4 | 33 | 40.5 | 11.5 | 101.3 | 26.2 | 3.435 | 55.1 | 19.4 | 27.5 | 16.1 | 47 | 31 | 0.78 | 34.5 | 54 | 4310 | 22 | 99.5 | 55.7 | 0.1 | 19.9 | 0 | 35.7 | 33.1
653850 | 4050 | 46 | 1549 | 49.6 | 44.9 | 50 | 30 | 32.1 | 0.049 | 104 | 11.4 | 70 | 40 | 23 | 0.785 | 98.9 | 469.9 | 453.2 | 53.7 | 447.1 | 1.075 | 404.4 | 8.1 | 101.4 | 32.9 | 40.5 | 11.1 | 101.3 | 26.2 | 3.43 | 55.1 | 19.5 | 27.5 | 16.1 | 47 | 31 | 0.781 | 34.5 | 54 | 4480 | 22 | 99.5 | 55.6 | 0.2 | 19.9 | 0 | 35.7 | 33.1
653910 | 4110 | 46 | 1551 | 49.9 | 44.9 | 50 | 30 | 32 | 0.05 | 104 | 11.4 | 70 | 39.9 | 23.1 | 0.784 | 98.9 | 470.1 | 453.4 | 53.7 | 447.1 | 1.175 | 407.6 | 8.1 | 101.4 | 32.7 | 40.5 | 11.1 | 101.4 | 26.2 | 3.433 | 55 | 19.5 | 27.5 | 16.1 | 47 | 31 | 0.783 | 34.5 | 56 | 4380 | 22 | 99.5 | 55.6 | 0.2 | 19.9 | 0 | 35.6 | 33.1
653970 | 4170 | 46 | 1550 | 50 | 44.9 | 50 | 30 | 31.7 | 0.051 | 104 | 11.5 | 70 | 40.1 | 23.3 | 0.784 | 98.9 | 469.9 | 453.2 | 53.7 | 446.9 | 1.123 | 403.4 | 8.1 | 101.3 | 32.8 | 40.5 | 11.1 | 101.3 | 26.2 | 3.432 | 55 | 19.3 | 27.5 | 16.1 | 47 | 31 | 0.782 | 34.5 | 56 | 4140 | 22 | 99.5 | 55.6 | 0.2 | 19.9 | 0 | 35.7 | 33.1
654030 | 4230 | 46 | 1550 | 49.9 | 44.9 | 50 | 30 | 31.8 | 0.049 | 104 | 11.5 | 70 | 39.9 | 23 | 0.784 | 98.9 | 469.8 | 453.1 | 53.6 | 446.6 | 1.185 | 404.7 | 8.1 | 101.5 | 32.9 | 40.4 | 11.1 | 101.4 | 26.2 | 3.449 | 55 | 18.6 | 27.5 | 16.1 | 47 | 31 | 0.779 | 34.5 | 56 | 4550 | 22 | 99.5 | 55.6 | 0.2 | 19.9 | 0 | 35.7 | 33.1
654090 | 4290 | 46 | 1550 | 49.8 | 44.9 | 50 | 30 | 31.9 | 0.05 | 104 | 11.5 | 70 | 39.8 | 23 | 0.785 | 98.9 | 469.6 | 452.9 | 53.7 | 446.6 | 1.229 | 402.8 | 8.1 | 101.4 | 32.8 | 40.4 | 11.1 | 101.3 | 26.1 | 3.425 | 55.1 | 18.6 | 27.5 | 16.1 | 47 | 31 | 0.783 | 34.5 | 54 | 4430 | 22 | 99.5 | 55.5 | 0.2 | 19.9 | 0 | 35.7 | 33.1
654150 | 4350 | 46 | 1552 | 50 | 44.9 | 50 | 30 | 32.1 | 0.05 | 104 | 11.4 | 70 | 40 | 22.9 | 0.784 | 98.9 | 469.7 | 452.9 | 53.7 | 446.6 | 1.174 | 402.8 | 8.1 | 101.4 | 32.7 | 40.5 | 11.1 | 101.4 | 26.1 | 3.44 | 55 | 18.8 | 27.5 | 16.1 | 47 | 31 | 0.778 | 34.5 | 56 | 4310 | 22 | 99.5 | 55.6 | 0.2 | 20 | 0 | 35.7 | 33
654210 | 4410 | 46 | 1550 | 50.1 | 44.9 | 50 | 30 | 32.2 | 0.048 | 104 | 11.4 | 70 | 40.1 | 22.9 | 0.785 | 98.9 | 469.5 | 452.6 | 53.6 | 447 | 1.12 | 405.2 | 8.2 | 101.5 | 32.9 | 40.5 | 11.1 | 101.4 | 26.1 | 3.444 | 55 | 19.1 | 27.5 | 16.1 | 47 | 32 | 0.783 | 34.5 | 54 | 4260 | 22 | 99.5 | 55.6 | 0.2 | 19.9 | 0 | 35.7 | 33
654270 | 4470 | 46 | 1548 | 49.8 | 45 | 50 | 30 | 32.3 | 0.051 | 104 | 11.4 | 70 | 40 | 23.3 | 0.785 | 98.9 | 469.3 | 452.5 | 53.7 | 446.8 | 1.277 | 401.1 | 8.1 | 101.4 | 32.7 | 40.5 | 11.5 | 101.3 | 26.1 | 3.431 | 55 | 19 | 27.5 | 16.1 | 47 | 32 | 0.782 | 34.5 | 53 | 4580 | 22 | 99.5 | 55.7 | 0.2 | 19.9 | 0 | 35.7 | 33.1
654330 | 4530 | 46 | 1549 | 49.3 | 45 | 50 | 30 | 32.1 | 0.051 | 104 | 11.4 | 70 | 40 | 23.1 | 0.783 | 98.9 | 469.2 | 452.3 | 53.7 | 446.8 | 1.29 | 402.8 | 8 | 101.4 | 32.7 | 40.5 | 11.1 | 101.4 | 26.1 | 3.416 | 55.1 | 18.2 | 27.5 | 16.1 | 47 | 31 | 0.779 | 34.5 | 56 | 4400 | 22 | 99.1 | 55.6 | 0.2 | 20 | 0 | 35.7 | 33.1
654390 | 4590 | 46 | 1548 | 49.6 | 45 | 50 | 30 | 31.9 | 0.051 | 104 | 11.4 | 70 | 40.2 | 23 | 0.784 | 98.9 | 469.3 | 452.4 | 53.6 | 447.3 | 1.409 | 402.8 | 8.1 | 101.3 | 32.7 | 40.5 | 11.1 | 101.3 | 26.1 | 3.439 | 55 | 18 | 27.5 | 16.1 | 47 | 31 | 0.779 | 34.5 | 56 | 3890 | 22 | 99.1 | 55.5 | 0.2 | 19.9 | 0 | 35.7 | 33.1
654450 | 4650 | 46 | 1552 | 50 | 45 | 50 | 30 | 31.9 | 0.051 | 104 | 11.5 | 70 | 39.8 | 23 | 0.784 | 98.9 | 469.3 | 452.3 | 53.7 | 446.9 | 1.359 | 402.7 | 8.1 | 101.3 | 32.7 | 40.6 | 11.1 | 101.3 | 26 | 3.435 | 55 | 18.2 | 27.5 | 16.1 | 47 | 31 | 0.78 | 34.5 | 56 | 4260 | 22 | 99.1 | 55.6 | 0.2 | 20 | 0 | 35.7 | 33.1
654510 | 4710 | 46 | 1551 | 49.9 | 45 | 50 | 30 | 32 | 0.051 | 104 | 11.5 | 70.1 | 39.8 | 23 | 0.784 | 98.9 | 469.2 | 452.2 | 53.7 | 447 | 1.405 | 400.1 | 8.1 | 101.4 | 32.5 | 40.6 | 11.1 | 101.3 | 26 | 3.431 | 55 | 18.1 | 27.5 | 16.1 | 47 | 31 | 0.783 | 34.5 | 53 | 4670 | 22 | 99.5 | 55.6 | 0.1 | 19.9 | 0 | 35.7 | 33.1
654570 | 4770 | 46 | 1550 | 49.8 | 45 | 50 | 30 | 31.9 | 0.05 | 104 | 11.6 | 70 | 39.9 | 23 | 0.784 | 98.8 | 469 | 452 | 53.7 | 447 | 1.336 | 402.1 | 8.1 | 101.4 | 32.4 | 40.5 | 11.1 | 101.3 | 26 | 3.432 | 55 | 18 | 27.5 | 16.1 | 47 | 31 | 0.778 | 34.5 | 56 | 4210 | 22 | 99.1 | 55.6 | 0.1 | 19.9 | 0 | 35.7 | 33.1
654630 | 4830 | 46 | 1550 | 49.8 | 45 | 50 | 30 | 31.9 | 0.05 | 104 | 11.6 | 70 | 40 | 22.8 | 0.785 | 98.8 | 468.8 | 451.7 | 53.7 | 446.8 | 1.374 | 406.3 | 8.1 | 101.3 | 32.4 | 40.5 | 11.1 | 101.3 | 26 | 3.427 | 55 | 18.5 | 27.5 | 16.1 | 47 | 31 | 0.777 | 34.5 | 54 | 4500 | 22 | 99.5 | 55.6 | 0.1 | 20 | 0 | 35.7 | 33
654690 | 4890 | 46 | 1549 | 49.9 | 45 | 50 | 30 | 31.9 | 0.051 | 104 | 11.6 | 70 | 40 | 23.2 | 0.784 | 98.8 | 469 | 451.9 | 53.7 | 447.2 | 1.536 | 406.5 | 8.1 | 101.3 | 32.5 | 40.5 | 11.1 | 101.3 | 26 | 3.432 | 55 | 18.5 | 27.5 | 16.1 | 47 | 31 | 0.777 | 34.5 | 54 | 4310 | 22 | 99.5 | 55.5 | 0.1 | 19.9 | 0 | 35.7 | 33.1
654750 | 4950 | 46 | 1550 | 49.6 | 45 | 50 | 30 | 31.7 | 0.05 | 104 | 11.5 | 70 | 40 | 22.9 | 0.785 | 98.8 | 468.8 | 451.7 | 53.6 | 447.5 | 1.467 | 409.5 | 8.1 | 101.4 | 32.6 | 40.5 | 11.1 | 101.3 | 26 | 3.396 | 55 | 18.2 | 27.5 | 16.1 | 47 | 31 | 0.781 | 34.5 | 56 | 4230 | 22 | 99.5 | 55.6 | 0.1 | 19.9 | 0 | 35.7 | 33.1
654810 | 5010 | 46 | 1548 | 49.6 | 45 | 50 | 30 | 32 | 0.049 | 104 | 11.4 | 70 | 40 | 23.1 | 0.784 | 98.8 | 468.6 | 451.5 | 53.6 | 447.5 | 1.488 | 405.4 | 8.1 | 101.4 | 32.6 | 40.5 | 11.1 | 101.3 | 26 | 3.431 | 55 | 18.3 | 27.5 | 16.1 | 47 | 31 | 0.782 | 34.5 | 54 | 4400 | 22 | 99.1 | 55.6 | 0.2 | 19.8 | 0 | 35.7 | 33.1
654870 | 5070 | 46 | 1551 | 49.9 | 45 | 50 | 30 | 32.2 | 0.049 | 104 | 11.4 | 70 | 40 | 23 | 0.784 | 98.8 | 468.7 | 451.5 | 53.6 | 447.7 | 1.529 | 403.1 | 8.1 | 101.4 | 32.8 | 40.5 | 11.1 | 101.3 | 26 | 3.426 | 54.9 | 18.1 | 27.5 | 16.1 | 47 | 31 | 0.778 | 34.5 | 56 | 4600 | 22 | 99.1 | 55.5 | 0.1 | 19.9 | 0 | 35.6 | 33.1
654930 | 5130 | 46 | 1551 | 49.8 | 44.9 | 50 | 30 | 32.2 | 0.049 | 104 | 11.3 | 70 | 40.1 | 23.1 | 0.784 | 98.8 | 468.5 | 451.4 | 53.6 | 447.7 | 1.507 | 401.6 | 8.1 | 101.4 | 32.8 | 40.5 | 11.1 | 101.3 | 26 | 3.425 | 55 | 17.9 | 27.5 | 16.1 | 47 | 32 | 0.781 | 34.5 | 54 | 4380 | 22 | 99.5 | 55.6 | 0.1 | 19.8 | 0 | 35.6 | 33.1
654990 | 5190 | 46 | 1550 | 49.8 | 45 | 50 | 30 | 32.3 | 0.049 | 104 | 11.3 | 70 | 40.2 | 23.1 | 0.785 | 98.8 | 468.5 | 451.4 | 53.7 | 447.8 | 1.657 | 408.3 | 8.1 | 101.4 | 32.8 | 40.5 | 11.1 | 101.3 | 26 | 3.437 | 55 | 17.6 | 27.5 | 16.1 | 47 | 32 | 0.78 | 34.5 | 56 | 4550 | 22 | 99.1 | 55.6 | 0.2 | 19.8 | 0 | 35.6 | 33.1
655050 | 5250 | 46 | 1550 | 49.9 | 45 | 50 | 30 | 32.3 | 0.051 | 104 | 11.4 | 70 | 40.1 | 23 | 0.786 | 98.8 | 468.5 | 451.3 | 53.7 | 447.9 | 1.665 | 400.3 | 8.1 | 101.4 | 32.8 | 40.5 | 11.3 | 101.3 | 25.9 | 3.421 | 55 | 17.5 | 27.5 | 16.1 | 47 | 32 | 0.783 | 34.5 | 56 | 4450 | 22 | 99.1 | 55.7 | 0.2 | 19.8 | 0 | 35.7 | 33.1
655110 | 5310 | 46 | 1548 | 49.7 | 45 | 50 | 30 | 32 | 0.05 | 104 | 11.4 | 70 | 40.2 | 23 | 0.785 | 98.8 | 468.2 | 451 | 53.6 | 448 | 1.559 | 400.6 | 8.1 | 101.4 | 32.5 | 40.5 | 11.1 | 101.3 | 25.9 | 3.437 | 55 | 17.5 | 27.5 | 16.1 | 47 | 31 | 0.781 | 34.5 | 54 | 4380 | 22 | 99.5 | 55.6 | 0.2 | 19.9 | 0 | 35.7 | 33.1
655170 | 5370 | 46 | 1550 | 49.8 | 45 | 50 | 30 | 31.9 | 0.051 | 104 | 11.5 | 70 | 40 | 23.1 | 0.785 | 98.8 | 468.2 | 451 | 53.6 | 447.9 | 1.596 | 401.4 | 8.1 | 101.3 | 32.4 | 40.5 | 11.1 | 101.3 | 25.9 | 3.422 | 55 | 17.5 | 27.5 | 16.1 | 47 | 31 | 0.783 | 34.5 | 56 | 4580 | 22 | 99.1 | 55.7 | 0.2 | 20 | 0 | 35.7 | 33.1
655230 | 5430 | 46 | 1552 | 50 | 45 | 50 | 30 | 31.7 | 0.051 | 104 | 11.5 | 70 | 39.9 | 22.8 | 0.785 | 98.8 | 468.1 | 450.8 | 53.6 | 448 | 1.543 | 401.6 | 8.1 | 101.4 | 32.3 | 40.5 | 11.1 | 101.3 | 25.9 | 3.414 | 55.1 | 17.5 | 27.5 | 16.1 | 47 | 31 | 0.779 | 34.5 | 56 | 4310 | 22 | 99.5 | 55.6 | 0.2 | 19.9 | 0 | 35.7 | 33
655290 | 5490 | 46 | 1553 | 50.3 | 45 | 50 | 30 | 31.8 | 0.05 | 104 | 11.6 | 70 | 40.1 | 23 | 0.785 | 98.8 | 468.2 | 450.9 | 53.6 | 447.9 | 1.52 | 401.4 | 8.2 | 101.4 | 32.3 | 40.5 | 11.1 | 101.3 | 25.9 | 3.426 | 54.9 | 17.8 | 27.5 | 16.1 | 47 | 31 | 0.78 | 34.1 | 54 | 4380 | 22 | 99.1 | 55.7 | 0.1 | 20 | 0 | 35.7 | 33.1
655350 | 5550 | 46 | 1550 | 50.1 | 45 | 50 | 30 | 31.9 | 0.05 | 104 | 11.6 | 70 | 40.1 | 22.6 | 0.785 | 98.8 | 467.6 | 450.3 | 53.6 | 448.2 | 1.299 | 400.9 | 8.2 | 101.4 | 32.5 | 40.6 | 11.1 | 101.3 | 25.8 | 3.431 | 55 | 18.4 | 27.5 | 16.1 | 47 | 31 | 0.779 | 34.5 | 53 | 4550 | 22 | 99.5 | 55.6 | 0.2 | 19.9 | 0 | 35.7 | 33
655410 | 5610 | 46 | 1552 | 50 | 45 | 50 | 30 | 32 | 0.05 | 104 | 11.5 | 70 | 39.9 | 22.9 | 0.784 | 98.8 | 467.8 | 450.4 | 53.7 | 448.2 | 1.521 | 401.8 | 8.1 | 101.4 | 32.4 | 40.5 | 11.1 | 101.3 | 25.9 | 3.425 | 55 | 18.5 | 27.5 | 16.1 | 47 | 31 | 0.78 | 34.5 | 54 | 4430 | 22 | 99.5 | 55.6 | 0.2 | 19.9 | 0 | 35.7 | 33.1
655470 | 5670 | 46 | 1550 | 50.1 | 45 | 50 | 30 | 32 | 0.052 | 104 | 11.4 | 70 | 40 | 22.9 | 0.785 | 98.8 | 467.8 | 450.4 | 53.6 | 448.3 | 1.698 | 400.8 | 8.2 | 101.4 | 32.6 | 40.5 | 11.1 | 101.3 | 25.9 | 3.429 | 55 | 18.6 | 27.5 | 16.1 | 47 | 31 | 0.779 | 34.5 | 56 | 4330 | 22 | 99.1 | 55.6 | 0.2 | 19.9 | 0 | 35.6 | 33
655530 | 5730 | 46 | 1551 | 50.2 | 45 | 50 | 30 | 31.9 | 0.05 | 104 | 11.4 | 70 | 40 | 23.1 | 0.785 | 98.8 | 467.6 | 450.2 | 53.6 | 448.2 | 1.589 | 401.1 | 8.2 | 101.4 | 32.9 | 40.5 | 11.5 | 101.3 | 25.9 | 3.449 | 55 | 18.4 | 27.5 | 16.1 | 47 | 31 | 0.778 | 34.5 | 56 | 4140 | 22 | 99.5 | 55.6 | 0.1 | 19.9 | 0 | 35.6 | 33.1
655590 | 5790 | 46 | 1550 | 50.1 | 45 | 50 | 30 | 32 | 0.049 | 104 | 11.3 | 70 | 40 | 22.9 | 0.784 | 98.8 | 467.6 | 450.2 | 53.6 | 448.5 | 1.72 | 401.3 | 8.2 | 101.4 | 32.7 | 40.5 | 11.1 | 101.3 | 25.9 | 3.437 | 55 | 18.4 | 27.5 | 16.1 | 47 | 31 | 0.783 | 34.5 | 56 | 4160 | 22 | 99.5 | 55.6 | 0.1 | 20.1 | 0 | 35.6 | 33.1
655650 | 5850 | 46 | 1550 | 50 | 45 | 50 | 30 | 32.2 | 0.049 | 104 | 11.3 | 70 | 40 | 22.9 | 0.785 | 98.8 | 467.4 | 449.9 | 53.6 | 448.7 | 1.699 | 402.1 | 8.1 | 101.4 | 32.7 | 40.5 | 11 | 101.3 | 25.9 | 3.424 | 55 | 18.3 | 27.5 | 16.1 | 47 | 32 | 0.781 | 34.5 | 56 | 4430 | 22 | 99.5 | 55.7 | 0.2 | 19.9 | 0 | 35.7 | 33.1
655710 | 5910 | 46 | 1549 | 49.9 | 45 | 50 | 30 | 32.3 | 0.049 | 104 | 11.3 | 70 | 39.9 | 23.2 | 0.783 | 98.8 | 467.1 | 449.7 | 53.6 | 448.4 | 1.634 | 403.3 | 8.1 | 101.4 | 32.7 | 40.5 | 11.4 | 101.3 | 25.9 | 3.439 | 55 | 18 | 27.5 | 16.1 | 47 | 32 | 0.777 | 34.5 | 54 | 4180 | 22 | 99.5 | 55.6 | 0.1 | 20 | 0 | 35.7 | 33.1
655770 | 5970 | 46 | 1550 | 49.6 | 45 | 50 | 30 | 32.3 | 0.049 | 104 | 11.3 | 70 | 39.9 | 23.1 | 0.785 | 98.8 | 467.4 | 449.8 | 53.6 | 448.6 | 1.839 | 402.5 | 8.1 | 101.3 | 32.7 | 40.5 | 11.4 | 101.3 | 25.9 | 3.403 | 55 | 17.8 | 27.5 | 16.1 | 47 | 32 | 0.781 | 34.5 | 56 | 4310 | 22 | 99.1 | 55.6 | 0.1 | 19.9 | 0 | 35.6 | 33.1
655830 | 6030 | 46 | 1550 | 49.9 | 45 | 50 | 30 | 32.1 | 0.05 | 104 | 11.3 | 70 | 39.9 | 23 | 0.785 | 98.8 | 467.4 | 449.8 | 53.6 | 448.4 | 1.963 | 404.3 | 8.1 | 101.4 | 32.7 | 40.5 | 11 | 101.3 | 25.9 | 3.433 | 55 | 17.6 | 27.5 | 16.1 | 47 | 31 | 0.784 | 34.5 | 53 | 4530 | 22 | 99.5 | 55.5 | 0.1 | 19.9 | 0 | 35.7 | 33.1
655890 | 6090 | 46 | 1550 | 50.1 | 45 | 50 | 30 | 31.8 | 0.051 | 104 | 11.4 | 70 | 40.1 | 23.2 | 0.784 | 98.8 | 467.3 | 449.7 | 53.6 | 448.4 | 1.916 | 403.3 | 8.1 | 101.4 | 32.7 | 40.6 | 11 | 101.3 | 25.9 | 3.44 | 55 | 17.5 | 27.5 | 16.1 | 47 | 31 | 0.783 | 34.5 | 54 | 4580 | 22 | 99.5 | 55.5 | 0.1 | 19.9 | 0 | 35.7 | 33.1
655950 | 6150 | 46 | 1548 | 50 | 45 | 50 | 30 | 31.7 | 0.05 | 104 | 11.4 | 70 | 40.2 | 23 | 0.785 | 98.8 | 467.2 | 449.6 | 53.6 | 448.5 | 1.997 | 402.8 | 8.2 | 101.4 | 32.7 | 40.6 | 11 | 101.3 | 25.9 | 3.419 | 55 | 17.6 | 27.5 | 16.1 | 47 | 31 | 0.783 | 34.1 | 54 | 4280 | 22 | 99.5 | 55.5 | 0.2 | 19.9 | 0 | 35.6 | 33.1
656010 | 6210 | 46 | 1550 | 50 | 45 | 50 | 30 | 31.8 | 0.051 | 104 | 11.4 | 70 | 40 | 22.9 | 0.784 | 98.8 | 467.2 | 449.6 | 53.6 | 448.1 | 2.044 | 402.3 | 8.1 | 101.4 | 32.8 | 40.6 | 11.1 | 101.3 | 25.8 | 3.41 | 55 | 17.7 | 27.5 | 16.1 | 47 | 31 | 0.777 | 34.5 | 54 | 4280 | 22 | 99.1 | 55.6 | 0.1 | 20 | 0 | 35.7 | 33.1
656070 | 6270 | 46 | 1551 | 49.8 | 45 | 50 | 30 | 31.9 | 0.05 | 104 | 11.4 | 70 | 39.9 | 23.2 | 0.784 | 98.8 | 467 | 449.4 | 53.6 | 447.8 | 2.072 | 403.2 | 8.1 | 101.3 | 32.9 | 40.6 | 11.1 | 101.3 | 25.9 | 3.418 | 55 | 17.7 | 27.5 | 16.1 | 47 | 31 | 0.78 | 34.5 | 56 | 4380 | 22 | 99.5 | 55.7 | 0.2 | 19.9 | 0 | 35.7 | 33.1
656130 | 6330 | 46 | 1551 | 50.3 | 45 | 50 | 30 | 32.1 | 0.05 | 104 | 11.3 | 70 | 40 | 22.9 | 0.785 | 98.8 | 467 | 449.4 | 53.6 | 448 | 2.013 | 402.4 | 8.2 | 101.3 | 33 | 40.6 | 11 | 101.3 | 25.8 | 3.435 | 54.9 | 17.3 | 27.5 | 16.1 | 47 | 31 | 0.776 | 34.5 | 53 | 4430 | 22 | 99.1 | 55.6 | 0.2 | 19.9 | 0 | 35.7 | 33.1
656190 | 6390 | 46 | 1551 | 50.2 | 45 | 50 | 30 | 32.1 | 0.05 | 104 | 11.3 | 70 | 39.9 | 22.8 | 0.784 | 98.8 | 467 | 449.2 | 53.6 | 448.3 | 2.128 | 403.5 | 8.2 | 101.4 | 32.8 | 40.6 | 11 | 101.3 | 25.8 | 3.441 | 55 | 17.3 | 27.5 | 16.1 | 47 | 31 | 0.781 | 34.5 | 54 | 4500 | 22 | 99.5 | 55.6 | 0.2 | 19.9 | 0 | 35.7 | 33.1
656250 | 6450 | 46 | 1550 | 50.1 | 45 | 50 | 30 | 32 | 0.052 | 104 | 11.2 | 70 | 40.3 | 23.1 | 0.785 | 98.8 | 466.9 | 449.1 | 53.6 | 448.4 | 2.139 | 401.8 | 8.2 | 101.3 | 32.8 | 40.6 | 11 | 101.3 | 25.8 | 3.415 | 55 | 17.8 | 27.5 | 16.1 | 47 | 31 | 0.779 | 34.5 | 54 | 4330 | 22 | 99.1 | 55.5 | 0.2 | 19.9 | 0 | 35.7 | 33.1
656310 | 6510 | 46 | 1550 | 49.7 | 45 | 50 | 30 | 32 | 0.05 | 104 | 11.3 | 70 | 39.8 | 23.2 | 0.785 | 98.8 | 466.9 | 449.1 | 53.6 | 448.2 | 2.383 | 400.3 | 8.1 | 101.3 | 32.8 | 40.5 | 11 | 101.3 | 25.8 | 3.416 | 55 | 17.9 | 27.5 | 16.1 | 47 | 31 | 0.782 | 34.5 | 56 | 4310 | 22 | 99.5 | 55.6 | 0.2 | 19.9 | 0 | 35.7 | 33.1
656370 | 6570 | 46 | 1549 | 49.6 | 45 | 50 | 30 | 32.1 | 0.05 | 104 | 11.3 | 70 | 39.7 | 22.9 | 0.783 | 98.8 | 466.4 | 448.6 | 53.6 | 447.8 | 2.048 | 401.3 | 8.1 | 101.3 | 32.9 | 40.5 | 11 | 101.3 | 25.8 | 3.422 | 55 | 17.9 | 27.5 | 16.1 | 47 | 31 | 0.782 | 34.5 | 56 | 4060 | 22 | 99.5 | 55.6 | 0.2 | 19.9 | 0 | 35.7 | 33.1
656430 | 6630 | 46 | 1549 | 50.1 | 45 | 50 | 30 | 32.1 | 0.049 | 104 | 11.3 | 70 | 40 | 22.9 | 0.785 | 98.8 | 466.4 | 448.6 | 53.5 | 447.5 | 2.019 | 405.1 | 8.2 | 101.4 | 33 | 40.5 | 11.4 | 101.3 | 25.8 | 3.405 | 55 | 17.8 | 27.5 | 16.1 | 47 | 32 | 0.782 | 34.5 | 54 | 4650 | 22 | 99.1 | 55.6 | 0.2 | 19.9 | 0 | 35.7 | 33.1
656490 | 6690 | 46 | 1548 | 49.3 | 44.9 | 50 | 30 | 32.1 | 0.048 | 104 | 11.4 | 70 | 40.1 | 23 | 0.785 | 98.8 | 466.3 | 448.4 | 53.6 | 447.6 | 2.118 | 402.4 | 8 | 101.4 | 33 | 40.5 | 11.2 | 101.3 | 25.8 | 3.412 | 55 | 17.7 | 27.5 | 16.1 | 47 | 32 | 0.781 | 34.5 | 54 | 4400 | 22 | 99.5 | 55.6 | 0.2 | 20 | 0 | 35.8 | 33.1
656550 | 6750 | 46 | 1551 | 49.9 | 45 | 50 | 30 | 32.1 | 0.051 | 104 | 11.5 | 70 | 40.1 | 22.8 | 0.784 | 98.8 | 466.3 | 448.4 | 53.6 | 448.1 | 2.038 | 402 | 8.1 | 101.4 | 32.9 | 40.6 | 11 | 101.3 | 25.8 | 3.434 | 55 | 17.9 | 27.5 | 16.1 | 47 | 31 | 0.781 | 34.5 | 54 | 4600 | 22 | 99.5 | 55.7 | 0.2 | 19.9 | 0 | 35.7 | 33.1
656610 | 6810 | 46 | 1551 | 52.2 | 45 | 50 | 30 | 31.9 | 0.049 | 104 | 11.5 | 70 | 40.1 | 23.1 | 0.785 | 98.8 | 466.1 | 448.2 | 53.6 | 449.6 | 2.146 | 403.3 | 8.5 | 101.5 | 32.9 | 40.6 | 11 | 101.5 | 25.8 | 3.507 | 56.5 | 18.3 | 27 | 16.5 | 47 | 31 | 0.783 | 35.3 | 55 | 4500 | 22 | 99.5 | 55.6 | 0.2 | 19.9 | 0 | 35.7 | 33.1
656670 | 6870 | 46 | 1549 | 52.2 | 45.1 | 50 | 30 | 31.8 | 0.05 | 104 | 11.5 | 70 | 40.1 | 23.1 | 0.784 | 98.8 | 465.7 | 447.8 | 53.7 | 450.1 | 1.992 | 402.8 | 8.5 | 101.6 | 33.1 | 40.6 | 11 | 101.5 | 25.8 | 3.524 | 56.4 | 17.8 | 27 | 16.5 | 47 | 31 | 0.781 | 35.7 | 55 | 4580 | 22 | 99.5 | 55.6 | 0.2 | 19.9 | 0 | 35.8 | 33.1
656730 | 6930 | 46 | 1549 | 52.2 | 45.1 | 50 | 30 | 31.7 | 0.05 | 104 | 11.4 | 70 | 40.1 | 23.1 | 0.784 | 98.8 | 465.7 | 447.8 | 53.7 | 450 | 2.073 | 399.8 | 8.5 | 101.5 | 33.1 | 40.6 | 11 | 101.5 | 25.8 | 3.516 | 56.4 | 17.4 | 27 | 16.5 | 47 | 31 | 0.78 | 35.7 | 55 | 4580 | 22 | 99.5 | 55.6 | 0.2 | 19.9 | 0 | 35.8 | 33.1
656790 | 6990 | 46 | 1552 | 50.2 | 45.1 | 50 | 30 | 31.8 | 0.053 | 104 | 11.4 | 70 | 40.1 | 23.3 | 0.785 | 98.8 | 465.6 | 447.6 | 53.7 | 449.3 | 1.881 | 400.2 | 8.2 | 101.3 | 33 | 40.6 | 11 | 101.3 | 25.8 | 3.412 | 55 | 17.3 | 27.5 | 16.1 | 47 | 31 | 0.777 | 34.5 | 56 | 4210 | 22 | 99.1 | 55.6 | 0.2 | 19.9 | 0 | 35.7 | 33.1
656850 | 7050 | 46 | 1550 | 49.9 | 45 | 50 | 30 | 32.1 | 0.049 | 104 | 11.3 | 70 | 40.1 | 23.1 | 0.783 | 98.8 | 465.5 | 447.5 | 53.6 | 448.8 | 1.902 | 401.8 | 8.1 | 101.4 | 32.8 | 40.6 | 11 | 101.3 | 25.8 | 3.425 | 55 | 16.7 | 27.5 | 16.1 | 47 | 31 | 0.783 | 34.5 | 56 | 4330 | 22 | 99.5 | 55.6 | 0.2 | 20 | 0 | 35.7 | 33.1
656910 | 7110 | 46 | 1551 | 50.2 | 45 | 50 | 30 | 32.2 | 0.05 | 104 | 11.3 | 70 | 40 | 23.2 | 0.785 | 98.8 | 465.6 | 447.6 | 53.5 | 449.1 | 1.963 | 401.5 | 8.2 | 101.4 | 32.9 | 40.5 | 11 | 101.3 | 25.8 | 3.413 | 55 | 16.4 | 27.5 | 16.1 | 47 | 32 | 0.778 | 34.5 | 56 | 4480 | 22 | 99.1 | 55.5 | 0.2 | 20 | 0 | 35.7 | 33.1
656970 | 7170 | 46 | 1551 | 50.3 | 45 | 50 | 30 | 32.3 | 0.05 | 104 | 11.3 | 70 | 40.1 | 23.1 | 0.784 | 98.8 | 465.5 | 447.5 | 53.6 | 449 | 2.087 | 403.2 | 8.2 | 101.4 | 33 | 40.5 | 11.1 | 101.3 | 25.8 | 3.441 | 55 | 16.5 | 27.5 | 16.1 | 47 | 32 | 0.779 | 34.5 | 56 | 4380 | 22 | 99.1 | 55.7 | 0.2 | 19.9 | 0 | 35.7 | 33.1
664230 | 30 | 47 | 1549 | 50.5 | 46.2 | 49.9 | 30 | 31.5 | 0.053 | 104 | 11.8 | 70 | 40 | 31.4 | 0.785 | 98.4 | 477.4 | 462.9 | 54.7 | 454.1 | 0.423 | 394.3 | 8.2 | 101.1 | 38.5 | 41.5 | 11.2 | 101 | 29.3 | 3.551 | 56.4 | 22.6 | 27 | 16.5 | 48 | 31 | 0.78 | 35.7 | 55 | 4620 | 22 | 99.1 | 55.6 | 0.1 | 19.9 | 0 | 36.1 | 33
664290 | 90 | 47 | 1549 | 50.8 | 45.9 | 49.9 | 30 | 31.3 | 0.05 | 104 | 11.8 | 70 | 40.1 | 31.3 | 0.786 | 98.4 | 477.4 | 463 | 54.7 | 454.8 | 0.418 | 392.8 | 8.3 | 101.1 | 38.6 | 41.2 | 11.2 | 101 | 29.1 | 3.528 | 56.4 | 23.8 | 27 | 16.5 | 48 | 31 | 0.777 | 35.7 | 57 | 4580 | 22 | 99.1 | 55.6 | 0.1 | 19.9 | 0 | 36 | 33
664350 | 150 | 47 | 1547 | 50.4 | 45.6 | 49.9 | 30 | 31.8 | 0.049 | 104 | 11.9 | 70 | 40 | 31.2 | 0.784 | 98.4 | 477.3 | 462.9 | 54.6 | 455.2 | 0.414 | 396.2 | 8.2 | 101.1 | 38.5 | 40.9 | 11.2 | 101 | 28.9 | 3.579 | 56.4 | 24.4 | 27 | 16.5 | 47 | 31 | 0.776 | 35.7 | 57 | 4480 | 22 | 99.1 | 55.6 | 0.1 | 20 | 0 | 36 | 33.1
664410 | 210 | 47 | 1548 | 50.9 | 45.2 | 49.9 | 30 | 32.1 | 0.048 | 104 | 11.9 | 70 | 40.1 | 30.9 | 0.785 | 98.4 | 477.5 | 463.1 | 54.6 | 455 | 0.417 | 396.2 | 8.3 | 101.1 | 38.3 | 40.6 | 11.2 | 101 | 28.8 | 3.558 | 56.4 | 24.4 | 27 | 16.5 | 47 | 31 | 0.778 | 35.7 | 57 | 4600 | 22 | 99.1 | 55.6 | 0.2 | 19.9 | 0 | 36 | 33
664470 | 270 | 47 | 1550 | 50.3 | 45 | 50 | 30 | 32.2 | 0.05 | 104 | 11.9 | 70 | 39.9 | 30.6 | 0.784 | 98.4 | 477.1 | 462.8 | 54.5 | 454.9 | 0.416 | 397.8 | 8.2 | 101.2 | 38.2 | 40.3 | 11.2 | 101 | 28.6 | 3.55 | 56.5 | 24.3 | 27 | 16.5 | 47 | 32 | 0.78 | 35.7 | 55 | 4580 | 22 | 99.1 | 55.6 | 0.1 | 20 | 0 | 35.9 | 33
664530 | 330 | 47 | 1552 | 51.1 | 44.8 | 50 | 30 | 32.2 | 0.05 | 104 | 11.9 | 70 | 40 | 30.3 | 0.785 | 98.4 | 477.2 | 462.9 | 54.3 | 454.8 | 0.407 | 400.5 | 8.3 | 101.1 | 38 | 40.2 | 11.1 | 101 | 28.5 | 3.557 | 56.3 | 24.2 | 27 | 16.5 | 47 | 32 | 0.78 | 35.7 | 57 | 4400 | 22 | 99.1 | 55.6 | 0.2 | 20 | 0 | 36 | 33
664590 | 390 | 47 | 1553 | 51 | 44.6 | 50 | 30 | 32 | 0.05 | 104 | 11.9 | 70 | 40 | 30.1 | 0.785 | 98.4 | 477.3 | 463 | 54.4 | 455.2 | 0.415 | 398.7 | 8.3 | 101.1 | 38.1 | 40 | 11.5 | 101 | 28.4 | 3.554 | 56.3 | 24.1 | 27 | 16.5 | 46 | 31 | 0.78 | 35.3 | 57 | 4550 | 22 | 99.1 | 55.7 | 0.1 | 19.9 | 0 | 35.9 | 33.1
664650 | 450 | 47 | 1552 | 51.4 | 44.6 | 50 | 30 | 31.8 | 0.052 | 104 | 11.9 | 70 | 40 | 29.8 | 0.784 | 98.4 | 477.2 | 462.9 | 54.4 | 454.8 | 0.42 | 397.6 | 8.3 | 101.1 | 38.2 | 40 | 11.1 | 101 | 28.3 | 3.568 | 56.2 | 23.9 | 27 | 16.5 | 46 | 31 | 0.781 | 35.3 | 57 | 4580 | 22 | 99.1 | 55.6 | 0.1 | 19.9 | 0 | 35.9 | 33.1
664710 | 510 | 47 | 1551 | 51.3 | 44.6 | 50 | 30 | 31.7 | 0.051 | 104 | 11.8 | 70 | 39.9 | 29.5 | 0.784 | 98.4 | 476.9 | 462.6 | 54.3 | 454.6 | 0.413 | 398.1 | 8.3 | 101.1 | 38 | 40 | 11.1 | 101 | 28.2 | 3.544 | 56.3 | 23.7 | 27 | 16.5 | 46 | 31 | 0.779 | 35.7 | 55 | 4720 | 22 | 99.1 | 55.6 | 0.1 | 19.9 | 0 | 35.9 | 33.1
664770 | 570 | 47 | 1548 | 48.6 | 44.6 | 50 | 30 | 31.9 | 0.05 | 103.9 | 11.8 | 70 | 40 | 29.2 | 0.784 | 98.4 | 476.5 | 462.2 | 54.2 | 453.9 | 0.397 | 404.7 | 7.9 | 100.9 | 38 | 40.1 | 11.1 | 100.8 | 28.2 | 3.455 | 55 | 23.4 | 27.5 | 16.1 | 46 | 31 | 0.78 | 34.5 | 53 | 4430 | 22 | 98.8 | 55.6 | 0.2 | 19.9 | 0 | 35.9 | 33
664830 | 630 | 47 | 1546 | 48.9 | 44.6 | 50 | 30 | 32.2 | 0.049 | 104 | 11.7 | 70 | 40 | 28.9 | 0.783 | 98.4 | 476.6 | 462.2 | 54.2 | 452.4 | 0.388 | 402.6 | 8 | 100.9 | 37.8 | 40.1 | 11.5 | 100.8 | 28.2 | 3.462 | 54.9 | 23 | 27.5 | 16.1 | 46 | 32 | 0.78 | 34.5 | 56 | 4280 | 22 | 99.1 | 55.6 | 0.2 | 20 | 0 | 35.9 | 33
664890 | 690 | 47 | 1552 | 49.2 | 44.7 | 50 | 30 | 32.2 | 0.05 | 104 | 11.7 | 70 | 40.1 | 28.6 | 0.785 | 98.4 | 476.5 | 462.2 | 54.2 | 452.2 | 0.396 | 399.2 | 8 | 100.9 | 37.8 | 40.2 | 11.1 | 100.8 | 28.1 | 3.451 | 54.9 | 22.7 | 27.5 | 16.1 | 46 | 32 | 0.782 | 34.5 | 56 | 4530 | 22 | 98.8 | 55.5 | 0.2 | 19.9 | 0 | 35.9 | 33
664950 | 750 | 47 | 1551 | 49.4 | 44.8 | 50 | 30 | 32.4 | 0.05 | 104 | 11.7 | 70 | 40.1 | 28.4 | 0.784 | 98.4 | 476.2 | 461.8 | 54.2 | 451.8 | 0.39 | 400.9 | 8 | 100.9 | 37.6 | 40.3 | 11.1 | 100.8 | 28 | 3.467 | 54.9 | 22.4 | 27.5 | 16.1 | 46 | 32 | 0.783 | 34.5 | 54 | 4670 | 22 | 98.8 | 55.6 | 0.2 | 20 | 0 | 35.9 | 33
665010 | 810 | 47 | 1548 | 48.8 | 44.9 | 50 | 30 | 32.1 | 0.049 | 104 | 11.7 | 70 | 40 | 28.1 | 0.785 | 98.4 | 475.8 | 461.4 | 54.2 | 451.3 | 0.384 | 402.7 | 8 | 100.9 | 37.6 | 40.4 | 11.1 | 100.8 | 28 | 3.456 | 54.9 | 22.1 | 27.5 | 16.1 | 47 | 32 | 0.78 | 34.5 | 56 | 4330 | 22 | 99.1 | 55.6 | 0.2 | 20 | 0 | 35.9 | 33
665070 | 870 | 47 | 1550 | 49.1 | 45 | 50 | 30 | 31.9 | 0.051 | 104 | 11.8 | 70 | 39.9 | 27.8 | 0.784 | 98.4 | 475.8 | 461.3 | 54.1 | 451.6 | 0.385 | 402.3 | 8 | 100.9 | 37.5 | 40.5 | 11.1 | 100.8 | 27.9 | 3.454 | 54.8 | 21.7 | 27.5 | 16.1 | 47 | 31 | 0.78 | 34.5 | 56 | 4580 | 22 | 99.1 | 55.6 | 0.2 | 19.9 | 0 | 35.9 | 33
665130 | 930 | 47 | 1551 | 49.1 | 45.1 | 50 | 30 | 31.7 | 0.052 | 104 | 11.8 | 70 | 40 | 27.5 | 0.784 | 98.4 | 475.6 | 461.1 | 54.1 | 451.7 | 0.383 | 398.2 | 8 | 101 | 37.3 | 40.6 | 11.1 | 100.8 | 27.9 | 3.464 | 54.9 | 21.4 | 27.5 | 16.1 | 47 | 31 | 0.78 | 34.5 | 53 | 4650 | 22 | 99.1 | 55.6 | 0.2 | 19.9 | 0 | 35.9 | 33
665190 | 990 | 47 | 1550 | 49.2 | 45.1 | 50 | 30 | 31.7 | 0.05 | 104 | 11.8 | 70 | 39.8 | 27.2 | 0.785 | 98.4 | 475.4 | 460.9 | 54.2 | 452.2 | 0.387 | 400.6 | 8 | 101 | 37.2 | 40.6 | 11.1 | 100.8 | 27.9 | 3.456 | 54.8 | 21.1 | 27.5 | 16.1 | 47 | 31 | 0.781 | 34.5 | 56 | 4400 | 22 | 99.1 | 55.7 | 0.2 | 19.9 | 0 | 35.9 | 33
665250 | 1050 | 47 | 1549 | 49 | 45.1 | 50 | 30 | 31.9 | 0.049 | 104 | 11.8 | 70 | 40.1 | 26.8 | 0.783 | 98.4 | 475.1 | 460.5 | 54 | 451.9 | 0.381 | 403.5 | 8 | 101 | 37.2 | 40.6 | 11.1 | 100.8 | 27.8 | 3.442 | 54.8 | 20.8 | 27.5 | 16.1 | 47 | 31 | 0.782 | 34.5 | 54 | 4620 | 22 | 99.1 | 55.5 | 0.2 | 20 | 0 | 35.9 | 33
665310 | 1110 | 47 | 1553 | 51.8 | 45.1 | 50 | 30 | 32 | 0.048 | 104.1 | 11.8 | 70 | 40 | 26.6 | 0.785 | 98.4 | 475 | 460.3 | 54.2 | 452.4 | 0.394 | 398.4 | 8.4 | 101.2 | 37.3 | 40.6 | 11.1 | 101.1 | 27.7 | 3.58 | 56.3 | 20.5 | 27 | 16.5 | 47 | 31 | 0.779 | 35.7 | 55 | 4790 | 22 | 99.1 | 55.7 | 0.2 | 19.9 | 0 | 35.9 | 33
665370 | 1170 | 47 | 1549 | 51.7 | 45.2 | 50 | 30 | 32.1 | 0.049 | 104 | 11.7 | 70 | 40 | 26.3 | 0.785 | 98.4 | 474.6 | 459.9 | 54.1 | 453.8 | 0.393 | 402.4 | 8.4 | 101.2 | 37.5 | 40.6 | 11.1 | 101.1 | 27.7 | 3.56 | 56.3 | 20.2 | 27 | 16.5 | 47 | 31 | 0.777 | 35.7 | 57 | 4500 | 22 | 99.1 | 55.6 | 0.2 | 19.8 | 0 | 35.8 | 33
665430 | 1230 | 47 | 1552 | 50.9 | 45.1 | 50 | 30 | 32 | 0.053 | 104 | 11.6 | 70 | 39.9 | 26 | 0.783 | 98.4 | 474.6 | 459.8 | 54.2 | 452.9 | 0.466 | 402.3 | 8.3 | 101.1 | 37.3 | 40.6 | 11.5 | 101 | 27.7 | 3.514 | 56.3 | 19.8 | 27 | 16.5 | 47 | 31 | 0.782 | 35.3 | 55 | 4620 | 22 | 99.1 | 55.6 | 0.1 | 20 | 0 | 35.9 | 33
665490 | 1290 | 47 | 1550 | 51.1 | 45.1 | 50 | 30 | 32.1 | 0.049 | 104 | 11.6 | 70 | 40 | 25.7 | 0.784 | 98.4 | 474.2 | 459.4 | 54.2 | 454 | 0.444 | 399.9 | 8.3 | 101.1 | 37.3 | 40.6 | 11.1 | 101 | 27.6 | 3.527 | 56.3 | 19.4 | 27 | 16.5 | 47 | 31 | 0.779 | 35.7 | 57 | 4480 | 22 | 99.1 | 55.6 | 0.2 | 20 | 0 | 35.8 | 33
665550 | 1350 | 47 | 1552 | 51.3 | 45.1 | 50 | 30 | 32.1 | 0.05 | 104 | 11.6 | 70 | 40.1 | 26.1 | 0.785 | 98.4 | 474.1 | 459.3 | 54.1 | 453.5 | 0.477 | 399.9 | 8.3 | 101.1 | 37.3 | 40.5 | 11.1 | 101 | 27.6 | 3.527 | 56.3 | 18.7 | 27 | 16.5 | 47 | 31 | 0.779 | 35.7 | 55 | 4480 | 22 | 99.1 | 55.6 | 0.1 | 20.1 | 0 | 35.8 | 33
665610 | 1410 | 47 | 1549 | 51 | 45 | 50 | 30 | 32.2 | 0.049 | 104 | 11.6 | 70 | 40 | 25 | 0.784 | 98.4 | 473.9 | 459.1 | 54.1 | 453.4 | 0.517 | 398.7 | 8.3 | 101.1 | 37.1 | 40.5 | 11.1 | 101 | 27.6 | 3.543 | 56.3 | 17.5 | 27 | 16.5 | 47 | 32 | 0.783 | 35.7 | 57 | 4330 | 22 | 99.5 | 55.6 | 0.1 | 20 | 0 | 35.9 | 33
665670 | 1470 | 47 | 1550 | 48.8 | 44.9 | 50 | 30 | 32.1 | 0.05 | 103.9 | 11.6 | 70 | 40 | 24.4 | 0.786 | 98.4 | 473.7 | 458.8 | 54.1 | 452.7 | 0.504 | 392.4 | 7.9 | 101 | 37.2 | 40.5 | 11.1 | 100.8 | 27.5 | 3.429 | 54.9 | 17.4 | 27.5 | 16.1 | 47 | 32 | 0.781 | 34.5 | 56 | 4450 | 22 | 98.8 | 55.6 | 0.1 | 19.8 | 0 | 35.8 | 33
665730 | 1530 | 47 | 1550 | 48.3 | 44.8 | 50 | 30 | 32.2 | 0.05 | 104 | 11.6 | 70 | 40 | 23.9 | 0.784 | 98.4 | 473.9 | 458.9 | 54.1 | 451.3 | 0.587 | 393 | 7.9 | 100.8 | 37 | 40.4 | 11.1 | 100.7 | 27.5 | 3.411 | 54.9 | 18.7 | 27.5 | 16.1 | 47 | 32 | 0.779 | 34.5 | 54 | 4380 | 22 | 98.8 | 55.6 | 0.2 | 19.8 | 0 | 35.9 | 33
665790 | 1590 | 47 | 1553 | 48.7 | 44.9 | 50 | 30 | 31.9 | 0.052 | 104 | 11.7 | 70 | 40.2 | 24.2 | 0.785 | 98.4 | 474 | 459.1 | 54.1 | 450.1 | 0.584 | 393.4 | 7.9 | 100.9 | 35.5 | 40.5 | 11.1 | 100.8 | 27.5 | 3.403 | 54.9 | 19.4 | 27.5 | 16.1 | 46 | 31 | 0.781 | 34.5 | 55 | 4180 | 22 | 98.8 | 55.6 | 0.2 | 19.9 | 0 | 35.9 | 33
665850 | 1650 | 47 | 1552 | 51 | 44.9 | 50 | 29.9 | 31.6 | 0.049 | 104 | 11.8 | 70 | 40.1 | 23.6 | 0.785 | 98.4 | 474 | 459.1 | 54.1 | 449.8 | 0.618 | 396.9 | 8.3 | 101.1 | 33.8 | 40.5 | 11.2 | 101 | 27.4 | 3.529 | 56.5 | 18.8 | 27 | 16.5 | 47 | 31 | 0.78 | 35.7 | 55 | 4430 | 22 | 99.1 | 55.6 | 0.1 | 19.9 | 0 | 35.8 | 32.9
665910 | 1710 | 47 | 1550 | 50.7 | 44.9 | 50 | 30 | 31.6 | 0.05 | 104 | 11.8 | 70 | 40.1 | 23.8 | 0.783 | 98.4 | 473.8 | 458.8 | 54 | 450.4 | 0.637 | 392.9 | 8.3 | 101.1 | 33.5 | 40.5 | 11.1 | 101 | 27.2 | 3.531 | 56.5 | 18.5 | 27 | 16.5 | 47 | 31 | 0.777 | 35.7 | 57 | 4500 | 22 | 98.8 | 55.7 | 0.1 | 19.9 | 0 | 35.7 | 33
665970 | 1770 | 47 | 1549 | 48.6 | 44.9 | 50 | 30 | 31.9 | 0.05 | 104 | 11.8 | 70 | 39.9 | 23.3 | 0.785 | 98.4 | 473.6 | 458.6 | 54 | 449.8 | 0.625 | 393.7 | 7.9 | 100.8 | 33.1 | 40.5 | 11.2 | 100.7 | 27.1 | 3.423 | 55 | 17.6 | 27.5 | 16.1 | 47 | 31 | 0.786 | 34.5 | 54 | 4380 | 22 | 98.8 | 55.6 | 0.2 | 19.8 | 0 | 35.8 | 33.1
666030 | 1830 | 47 | 1549 | 48.6 | 44.9 | 50 | 30 | 32 | 0.051 | 104 | 11.7 | 70 | 40 | 22.9 | 0.784 | 98.4 | 473.7 | 458.7 | 54 | 448.4 | 0.623 | 395.6 | 7.9 | 100.9 | 32.8 | 40.5 | 11.1 | 100.8 | 27 | 3.421 | 55.1 | 17.2 | 27.5 | 16.1 | 46 | 31 | 0.779 | 34.5 | 56 | 4330 | 22 | 98.8 | 55.6 | 0.2 | 19.9 | 0 | 35.8 | 33
666090 | 1890 | 47 | 1550 | 48.8 | 44.9 | 50 | 30 | 32.1 | 0.05 | 104 | 11.6 | 70 | 40 | 22.9 | 0.784 | 98.4 | 473.6 | 458.6 | 54 | 447.4 | 0.646 | 401.3 | 7.9 | 100.9 | 32.6 | 40.5 | 11.1 | 100.8 | 27 | 3.446 | 55 | 17.6 | 27.5 | 16.1 | 46 | 31 | 0.78 | 34.5 | 56 | 4090 | 22 | 98.8 | 55.6 | 0.2 | 19.8 | 0 | 35.8 | 33
666150 | 1950 | 47 | 1550 | 48.6 | 44.9 | 50 | 30 | 32.1 | 0.049 | 104 | 11.6 | 70 | 39.9 | 22.9 | 0.785 | 98.4 | 473.3 | 458.3 | 53.9 | 447.3 | 0.66 | 394 | 7.9 | 100.9 | 32.6 | 40.5 | 11.5 | 100.7 | 26.9 | 3.403 | 55 | 18.2 | 27.5 | 16.1 | 46 | 31 | 0.778 | 34.5 | 56 | 4330 | 22 | 98.8 | 55.6 | 0.1 | 19.8 | 0 | 35.8 | 33
666210 | 2010 | 47 | 1551 | 48.9 | 44.9 | 50 | 30 | 31.9 | 0.05 | 104 | 11.6 | 70 | 40 | 23.2 | 0.784 | 98.4 | 473.3 | 458.2 | 53.9 | 447.6 | 0.619 | 393.5 | 8 | 100.9 | 32.3 | 40.5 | 11.1 | 100.8 | 26.8 | 3.439 | 55.1 | 18.3 | 27.5 | 16.1 | 46 | 31 | 0.78 | 34.5 | 54 | 4620 | 22 | 99.1 | 55.7 | 0.1 | 19.9 | 0 | 35.8 | 33
666270 | 2070 | 47 | 1549 | 49.5 | 44.9 | 50 | 30 | 32 | 0.049 | 104 | 11.5 | 70 | 39.9 | 23 | 0.785 | 98.4 | 473 | 458 | 54 | 447.5 | 0.632 | 395.6 | 8.1 | 101 | 32 | 40.5 | 11.1 | 100.9 | 26.8 | 3.445 | 55.1 | 18.1 | 27.5 | 16.1 | 46 | 31 | 0.78 | 34.5 | 54 | 4480 | 22 | 98.8 | 55.7 | 0.1 | 20 | 0 | 35.8 | 33
666330 | 2130 | 47 | 1549 | 48.8 | 45 | 50 | 30 | 32.1 | 0.049 | 104 | 11.5 | 70 | 40.2 | 22.9 | 0.785 | 98.4 | 472.9 | 457.8 | 53.9 | 447.5 | 0.664 | 395.9 | 8 | 100.9 | 31.7 | 40.5 | 11.1 | 100.8 | 26.7 | 3.42 | 55 | 18.3 | 27.5 | 16.1 | 46 | 31 | 0.781 | 34.5 | 56 | 4040 | 22 | 98.8 | 55.6 | 0.1 | 19.9 | 0 | 35.8 | 32.9
666390 | 2190 | 47 | 1549 | 51.7 | 45.1 | 50 | 29.9 | 32.1 | 0.05 | 104 | 11.6 | 70 | 40 | 23 | 0.784 | 98.4 | 472.7 | 457.6 | 54 | 448.6 | 0.654 | 396 | 8.4 | 101.2 | 31.3 | 40.6 | 11.2 | 101.1 | 26.5 | 3.554 | 56.7 | 18.5 | 27 | 16.5 | 47 | 31 | 0.783 | 35.7 | 55 | 4620 | 22 | 99.1 | 55.6 | 0.2 | 19.9 | 0 | 35.8 | 32.9
666450 | 2250 | 47 | 1549 | 49.4 | 45.1 | 50 | 30 | 32.1 | 0.049 | 104 | 11.6 | 70 | 39.8 | 23 | 0.784 | 98.4 | 472.5 | 457.4 | 54.1 | 448.7 | 0.674 | 396.3 | 8 | 100.9 | 31.5 | 40.6 | 11.1 | 100.8 | 26.5 | 3.42 | 55.2 | 18.5 | 27.5 | 16.1 | 47 | 31 | 0.782 | 34.5 | 56 | 4210 | 22 | 98.8 | 55.6 | 0.1 | 19.9 | 0 | 35.9 | 32.9
666510 | 2310 | 47 | 1550 | 49.2 | 45 | 50 | 30 | 32 | 0.05 | 104 | 11.6 | 70 | 40 | 22.8 | 0.785 | 98.4 | 472.5 | 457.3 | 54.1 | 447.7 | 0.694 | 397.6 | 8 | 100.9 | 31.5 | 40.6 | 11.1 | 100.8 | 26.5 | 3.437 | 55.2 | 18.6 | 27.5 | 16.1 | 47 | 31 | 0.783 | 34.5 | 54 | 4380 | 22 | 98.8 | 55.6 | 0.1 | 19.9 | 0 | 35.8 | 32.9
666570 | 2370 | 47 | 1550 | 50.3 | 45 | 50 | 30 | 31.9 | 0.05 | 104 | 11.6 | 70 | 40 | 22.9 | 0.785 | 98.4 | 472.4 | 457.2 | 54 | 448.6 | 0.582 | 395.5 | 8.2 | 101.1 | 31.5 | 40.6 | 11.1 | 101 | 26.5 | 3.493 | 55.1 | 19.1 | 27.5 | 16.1 | 47 | 31 | 0.779 | 34.5 | 56 | 4450 | 22 | 99.1 | 55.6 | 0.1 | 20 | 0 | 35.8 | 32.9
666630 | 2430 | 47 | 1553 | 50.3 | 45 | 50 | 30 | 31.8 | 0.05 | 104 | 11.6 | 70 | 40.1 | 23.2 | 0.786 | 98.4 | 472.6 | 457.3 | 54 | 449.2 | 0.61 | 395.4 | 8.2 | 101 | 31 | 40.6 | 11.1 | 100.9 | 26.4 | 3.469 | 55.1 | 19.2 | 27.5 | 16.1 | 46 | 31 | 0.781 | 34.5 | 56 | 4430 | 22 | 99.1 | 55.6 | 0.2 | 19.9 | 0 | 35.8 | 32.9
666690 | 2490 | 47 | 1547 | 49.7 | 45 | 50 | 30 | 31.8 | 0.051 | 104 | 11.5 | 70 | 39.9 | 22.7 | 0.782 | 98.4 | 472.3 | 457 | 53.9 | 449.1 | 0.633 | 395.1 | 8.1 | 101 | 30.7 | 40.6 | 11.1 | 100.9 | 26.4 | 3.483 | 55.1 | 18.7 | 27.5 | 16.1 | 46 | 31 | 0.78 | 34.9 | 56 | 4430 | 22 | 99.1 | 55.6 | 0.2 | 19.9 | 0 | 35.9 | 32.9
666750 | 2550 | 47 | 1551 | 50.1 | 45 | 50 | 30 | 31.9 | 0.051 | 104 | 11.4 | 70 | 40 | 22.8 | 0.785 | 98.4 | 472.2 | 456.9 | 53.9 | 448.9 | 0.623 | 395.8 | 8.2 | 101 | 30.8 | 40.5 | 11.1 | 100.9 | 26.3 | 3.481 | 55.1 | 19.5 | 27.5 | 16.1 | 46 | 31 | 0.78 | 34.5 | 54 | 4360 | 22 | 99.1 | 55.6 | 0.2 | 20 | 0 | 35.9 | 32.9
666810 | 2610 | 47 | 1550 | 49.7 | 45 | 50 | 30 | 32 | 0.05 | 104 | 11.4 | 70 | 40.2 | 23 | 0.785 | 98.4 | 472.1 | 456.7 | 53.9 | 449 | 0.643 | 395.8 | 8.1 | 101 | 30.8 | 40.5 | 11.1 | 100.9 | 26.4 | 3.464 | 55.1 | 19.8 | 27.5 | 16.1 | 46 | 31 | 0.779 | 34.5 | 54 | 4310 | 22 | 99.1 | 55.6 | 0.1 | 19.8 | 0 | 35.8 | 32.9
666870 | 2670 | 47 | 1551 | 49.8 | 45 | 50 | 30 | 32.1 | 0.05 | 104 | 11.3 | 70 | 40 | 23 | 0.785 | 98.4 | 472.1 | 456.7 | 53.8 | 448.8 | 0.661 | 395.8 | 8.1 | 101 | 31 | 40.5 | 11.1 | 100.9 | 26.3 | 3.465 | 55.1 | 19.6 | 27.5 | 16.1 | 46 | 31 | 0.782 | 34.9 | 54 | 4480 | 22 | 98.8 | 55.7 | 0.1 | 19.8 | 0 | 35.7 | 32.9
666930 | 2730 | 47 | 1548 | 49.8 | 45 | 50 | 30 | 32.2 | 0.051 | 104 | 11.3 | 70 | 39.7 | 23 | 0.785 | 98.4 | 471.5 | 456.1 | 53.9 | 449.4 | 0.655 | 397.5 | 8.1 | 101 | 30.9 | 40.5 | 11.1 | 100.9 | 26.3 | 3.441 | 55.2 | 19.5 | 27.5 | 16.1 | 46 | 31 | 0.777 | 34.5 | 56 | 4330 | 22 | 99.1 | 55.6 | 0.1 | 19.8 | 0 | 35.8 | 32.8
666990 | 2790 | 47 | 1551 | 50 | 45 | 50 | 30 | 32 | 0.05 | 104 | 11.3 | 70 | 39.9 | 22.9 | 0.784 | 98.4 | 471.7 | 456.3 | 53.8 | 448.8 | 0.676 | 395.3 | 8.1 | 101 | 30.9 | 40.5 | 11.1 | 100.9 | 26.2 | 3.474 | 55.1 | 19.4 | 27.5 | 16.1 | 46 | 31 | 0.78 | 34.5 | 56 | 4380 | 22 | 99.1 | 55.7 | 0.1 | 19.9 | 0 | 35.8 | 32.8
667050 | 2850 | 47 | 1550 | 49.7 | 44.9 | 50 | 30 | 32 | 0.049 | 104 | 11.3 | 70 | 39.9 | 23 | 0.785 | 98.4 | 471.6 | 456 | 53.8 | 448.5 | 0.692 | 395.4 | 8.1 | 101 | 30.6 | 40.5 | 11.1 | 100.9 | 26.2 | 3.451 | 55.1 | 19.7 | 27.5 | 16.1 | 46 | 31 | 0.778 | 34.9 | 54 | 4620 | 22 | 98.8 | 55.7 | 0.2 | 19.9 | 0 | 35.8 | 32.8
667110 | 2910 | 47 | 1551 | 49.8 | 44.9 | 50 | 30 | 32 | 0.049 | 104 | 11.4 | 70 | 39.9 | 22.8 | 0.784 | 98.4 | 471.5 | 455.9 | 53.8 | 448.3 | 0.673 | 397.4 | 8.1 | 101 | 30.5 | 40.5 | 11.1 | 100.9 | 26.2 | 3.464 | 55.1 | 19.4 | 27.5 | 16.1 | 46 | 31 | 0.777 | 34.9 | 54 | 4580 | 22 | 99.1 | 55.6 | 0.2 | 20 | 0 | 35.8 | 32.8
667170 | 2970 | 47 | 1550 | 49.8 | 44.9 | 50 | 30 | 32 | 0.049 | 104 | 11.4 | 70 | 39.8 | 22.9 | 0.784 | 98.4 | 471.3 | 455.7 | 53.8 | 448.2 | 0.705 | 396.4 | 8.1 | 101 | 30.4 | 40.5 | 11.1 | 100.9 | 26.2 | 3.461 | 55.1 | 19.9 | 27.5 | 16.1 | 46 | 31 | 0.783 | 34.5 | 56 | 4380 | 22 | 99.1 | 55.5 | 0.2 | 20 | 0 | 35.8 | 32.8
667230 | 3030 | 47 | 1550 | 49.9 | 45 | 50 | 30 | 32.1 | 0.048 | 104 | 11.4 | 70 | 40 | 22.9 | 0.785 | 98.4 | 471.1 | 455.5 | 53.8 | 448.1 | 0.726 | 394.3 | 8.1 | 101 | 30.2 | 40.5 | 11.1 | 100.9 | 26.1 | 3.455 | 55.1 | 19.7 | 27.5 | 16.5 | 46 | 31 | 0.78 | 34.5 | 56 | 4280 | 22 | 98.8 | 55.5 | 0.1 | 19.9 | 0 | 35.9 | 32.8
667290 | 3090 | 47 | 1550 | 49.7 | 45 | 50 | 30 | 32 | 0.05 | 104 | 11.4 | 70 | 40 | 23.3 | 0.785 | 98.4 | 471.1 | 455.4 | 53.8 | 448.1 | 0.75 | 398.2 | 8.1 | 101 | 30.2 | 40.5 | 11.1 | 100.9 | 26.1 | 3.466 | 55.1 | 19.4 | 27.5 | 16.1 | 46 | 31 | 0.781 | 34.5 | 56 | 4140 | 22 | 99.1 | 55.6 | 0.2 | 19.9 | 0 | 35.9 | 32.8
667350 | 3150 | 47 | 1548 | 49.8 | 45 | 50 | 30 | 31.9 | 0.051 | 104 | 11.4 | 70 | 40 | 23 | 0.785 | 98.4 | 470.8 | 455.1 | 53.8 | 448.1 | 0.751 | 394.7 | 8.1 | 101 | 30.3 | 40.6 | 11.1 | 100.9 | 26.1 | 3.457 | 55.1 | 18.9 | 27.5 | 16.1 | 46 | 31 | 0.782 | 34.5 | 56 | 4430 | 22 | 99.1 | 55.6 | 0.2 | 19.9 | 0 | 35.9 | 32.9
667410 | 3210 | 47 | 1550 | 49.7 | 45 | 50 | 30 | 31.8 | 0.051 | 104 | 11.3 | 70 | 40.1 | 23 | 0.785 | 98.4 | 470.6 | 454.9 | 53.8 | 448 | 0.785 | 395.5 | 8.1 | 101 | 30.1 | 40.6 | 11.1 | 100.9 | 26.1 | 3.465 | 55.2 | 19.2 | 27.5 | 16.1 | 46 | 31 | 0.78 | 34.5 | 56 | 4400 | 22 | 98.8 | 55.5 | 0.2 | 19.8 | 0 | 35.8 | 32.8
667470 | 3270 | 47 | 1550 | 49.9 | 45 | 50 | 30 | 31.8 | 0.051 | 104 | 11.3 | 70 | 40 | 23 | 0.783 | 98.4 | 470.7 | 455 | 53.8 | 448.2 | 0.804 | 395.4 | 8.1 | 100.9 | 30 | 40.6 | 11.2 | 100.8 | 26.1 | 3.464 | 55.1 | 19.3 | 27.5 | 16.1 | 46 | 31 | 0.784 | 34.5 | 54 | 4330 | 22 | 98.8 | 55.6 | 0.1 | 19.9 | 0 | 35.8 | 32.8
667530 | 3330 | 47 | 1551 | 49.7 | 45 | 50 | 30 | 32 | 0.05 | 104 | 11.2 | 70 | 39.9 | 23.1 | 0.784 | 98.4 | 470.6 | 454.7 | 53.8 | 448.3 | 0.798 | 396 | 8.1 | 101 | 30 | 40.6 | 11.1 | 101 | 26.1 | 3.449 | 55.1 | 19.2 | 27.5 | 16.1 | 46 | 31 | 0.779 | 34.5 | 56 | 4280 | 22 | 99.1 | 55.6 | 0.1 | 19.9 | 0 | 35.8 | 32.8
667590 | 3390 | 47 | 1550 | 49.8 | 45 | 50 | 30 | 32.2 | 0.05 | 104 | 11.2 | 70 | 40.2 | 23 | 0.784 | 98.4 | 470.4 | 454.5 | 53.8 | 448.1 | 0.843 | 395.3 | 8.1 | 100.9 | 30.1 | 40.6 | 11.1 | 100.8 | 26.1 | 3.474 | 55.1 | 19.1 | 27.5 | 16.1 | 46 | 31 | 0.78 | 34.9 | 56 | 4140 | 22 | 98.8 | 55.6 | 0.2 | 19.9 | 0 | 35.8 | 32.8
667650 | 3450 | 47 | 1551 | 49.9 | 44.9 | 50 | 30 | 32.2 | 0.05 | 104 | 11.2 | 70 | 39.8 | 22.9 | 0.784 | 98.4 | 470.4 | 454.5 | 53.8 | 448 | 0.855 | 395.8 | 8.1 | 100.9 | 30.1 | 40.5 | 11.2 | 100.8 | 26 | 3.452 | 55.1 | 18.9 | 27.5 | 16.1 | 46 | 31 | 0.78 | 34.9 | 56 | 4380 | 22 | 98.8 | 55.6 | 0.2 | 20 | 0 | 35.9 | 32.8
667710 | 3510 | 47 | 1551 | 49.9 | 44.9 | 50 | 30 | 32.1 | 0.052 | 104 | 11.3 | 70 | 39.9 | 23.1 | 0.784 | 98.4 | 470.4 | 454.4 | 53.6 | 448.3 | 0.882 | 394.8 | 8.1 | 101 | 30 | 40.5 | 11.2 | 100.9 | 25.9 | 3.451 | 55.1 | 19.1 | 27.5 | 16.1 | 46 | 31 | 0.78 | 34.5 | 56 | 4430 | 22 | 98.8 | 55.6 | 0.2 | 19.8 | 0 | 35.9 | 32.8
667770 | 3570 | 47 | 1549 | 49.8 | 44.9 | 50 | 30 | 31.9 | 0.05 | 104 | 11.3 | 70 | 40.1 | 23.1 | 0.784 | 98.4 | 470.4 | 454.4 | 53.7 | 448.1 | 0.946 | 394.4 | 8.1 | 101 | 29.8 | 40.5 | 11.1 | 100.9 | 25.9 | 3.465 | 55.1 | 18.9 | 27.5 | 16.1 | 46 | 31 | 0.783 | 34.5 | 54 | 4600 | 22 | 99.1 | 55.6 | 0.2 | 20.1 | 0 | 35.9 | 32.8
667830 | 3630 | 47 | 1551 | 49.9 | 44.9 | 50 | 30 | 31.9 | 0.049 | 104 | 11.4 | 70 | 40.1 | 23 | 0.785 | 98.4 | 470.2 | 454.2 | 53.6 | 448.2 | 0.949 | 393.4 | 8.1 | 101 | 29.5 | 40.5 | 11.2 | 101 | 25.8 | 3.455 | 55.1 | 18.7 | 27.5 | 16.1 | 46 | 31 | 0.781 | 34.5 | 56 | 4310 | 22 | 98.8 | 55.6 | 0.2 | 20.1 | 0 | 35.7 | 32.8
667890 | 3690 | 47 | 1552 | 49.9 | 44.9 | 50 | 30 | 32 | 0.049 | 104 | 11.5 | 70 | 40 | 23.1 | 0.784 | 98.4 | 470 | 454 | 53.7 | 448.5 | 0.966 | 395.1 | 8.1 | 101 | 29.1 | 40.5 | 11.2 | 101 | 25.9 | 3.455 | 55.1 | 18.8 | 27.5 | 16.1 | 46 | 31 | 0.777 | 34.5 | 56 | 4530 | 22 | 98.8 | 55.5 | 0.2 | 19.9 | 0 | 35.8 | 32.8
667950 | 3750 | 47 | 1550 | 49.8 | 44.9 | 50 | 30 | 32 | 0.049 | 104 | 11.5 | 70 | 40 | 23 | 0.783 | 98.4 | 469.8 | 453.7 | 53.7 | 448 | 0.947 | 393.5 | 8.1 | 100.9 | 29.2 | 40.5 | 11.1 | 100.8 | 25.9 | 3.458 | 55.1 | 18.6 | 27.5 | 16.5 | 46 | 31 | 0.782 | 34.5 | 56 | 4430 | 22 | 98.8 | 55.6 | 0.1 | 19.9 | 0 | 35.8 | 32.8
668010 | 3810 | 47 | 1549 | 49.9 | 45 | 50 | 30 | 32.1 | 0.05 | 104 | 11.5 | 70 | 40 | 23 | 0.784 | 98.4 | 469.9 | 453.8 | 53.8 | 448 | 1 | 397.6 | 8.1 | 100.9 | 29.2 | 40.6 | 11.1 | 100.8 | 25.9 | 3.45 | 55.1 | 18.7 | 27.5 | 16.1 | 46 | 31 | 0.784 | 34.5 | 56 | 4310 | 22 | 98.8 | 55.6 | 0.1 | 19.8 | 0 | 35.9 | 32.8
668070 | 3870 | 47 | 1550 | 49.6 | 45 | 50.1 | 30 | 32 | 0.05 | 104 | 11.4 | 70 | 40 | 22.9 | 0.785 | 98.4 | 469.5 | 453.4 | 53.7 | 448.3 | 1.031 | 395.4 | 8.1 | 101 | 29.4 | 40.6 | 11.4 | 100.9 | 25.8 | 3.465 | 55.1 | 18.8 | 27.5 | 16.1 | 46 | 31 | 0.781 | 34.9 | 56 | 4400 | 22 | 98.8 | 55.6 | 0.2 | 20.1 | 0 | 35.8 | 32.8
668130 | 3930 | 47 | 1549 | 49.6 | 45 | 50 | 30 | 31.8 | 0.051 | 104 | 11.4 | 70 | 40.1 | 23.1 | 0.784 | 98.4 | 469.5 | 453.3 | 53.7 | 448.5 | 1.014 | 394.4 | 8.1 | 101 | 29.5 | 40.6 | 11.2 | 101 | 25.8 | 3.457 | 55.1 | 18.8 | 27.5 | 16.1 | 47 | 31 | 0.781 | 34.9 | 56 | 4400 | 22 | 98.8 | 55.7 | 0.2 | 20 | 0 | 35.8 | 32.9
668190 | 3990 | 47 | 1549 | 52.4 | 45.1 | 50 | 30 | 31.9 | 0.048 | 104 | 11.3 | 70 | 40.1 | 23.2 | 0.785 | 98.4 | 469.4 | 453.1 | 53.8 | 449.6 | 1.099 | 394.1 | 8.5 | 101.2 | 29.4 | 40.6 | 11.3 | 101.1 | 25.8 | 3.569 | 56.8 | 18.5 | 27 | 16.5 | 47 | 31 | 0.781 | 35.7 | 57 | 4530 | 22 | 99.1 | 55.6 | 0.1 | 19.9 | 0 | 35.8 | 32.8
668250 | 4050 | 47 | 1539 | 50.2 | 45.1 | 50 | 30 | 32 | 0.051 | 103.9 | 11.3 | 70 | 39.9 | 23.1 | 0.783 | 98.4 | 468.1 | 451.9 | 53.7 | 450.9 | 1.086 | 398.1 | 8.2 | 101 | 29.5 | 40.7 | 11.1 | 101 | 25.8 | 3.444 | 55.5 | 18.1 | 27.5 | 16.1 | 47 | 31 | 0.779 | 34.9 | 56 | 4160 | 22 | 99.1 | 55.6 | 0.1 | 19.8 | 0 | 35.8 | 32.8
668310 | 4110 | 47 | 1551 | 50.2 | 45.1 | 50 | 30 | 32.1 | 0.051 | 104 | 11.3 | 70 | 39.9 | 23 | 0.784 | 98.4 | 469 | 452.6 | 53.8 | 449.8 | 1.103 | 398.5 | 8.2 | 101 | 29.5 | 40.7 | 11.2 | 100.9 | 25.8 | 3.455 | 55.2 | 17.9 | 27.5 | 16.5 | 47 | 31 | 0.78 | 34.9 | 54 | 4450 | 22 | 99.1 | 55.6 | 0.1 | 19.8 | 0 | 35.8 | 32.8
668370 | 4170 | 47 | 1551 | 49.9 | 45 | 50 | 30 | 32.2 | 0.05 | 104 | 11.3 | 70 | 40 | 22.7 | 0.784 | 98.4 | 469.1 | 452.7 | 53.8 | 449.4 | 1.073 | 400 | 8.1 | 101.1 | 29.3 | 40.6 | 11.1 | 101 | 25.8 | 3.462 | 55.1 | 18.1 | 27.5 | 16.1 | 47 | 31 | 0.779 | 34.5 | 56 | 4280 | 22 | 99.1 | 55.6 | 0.2 | 20 | 0 | 35.8 | 32.9
668430 | 4230 | 47 | 1549 | 49.8 | 45 | 50 | 30 | 32.1 | 0.05 | 103.9 | 11.4 | 70 | 40.1 | 23.2 | 0.784 | 98.4 | 468.8 | 452.4 | 53.7 | 449.3 | 1.185 | 394.7 | 8.1 | 101 | 29.3 | 40.6 | 11.1 | 100.9 | 25.8 | 3.454 | 55.2 | 18.6 | 27.5 | 16.1 | 47 | 31 | 0.781 | 34.9 | 56 | 4180 | 22 | 98.8 | 55.6 | 0.2 | 20 | 0 | 35.8 | 32.9
668490 | 4290 | 47 | 1552 | 50.2 | 45 | 50 | 30 | 31.9 | 0.051 | 104 | 11.5 | 70 | 40 | 22.9 | 0.784 | 98.4 | 468.9 | 452.4 | 53.7 | 449 | 1.255 | 397.1 | 8.2 | 101.1 | 29.4 | 40.6 | 11.2 | 101 | 25.8 | 3.456 | 55.1 | 18.3 | 27.5 | 16.1 | 47 | 31 | 0.78 | 34.5 | 54 | 4480 | 22 | 99.1 | 55.5 | 0.2 | 19.8 | 0 | 35.8 | 32.9
668550 | 4350 | 47 | 1550 | 50 | 44.9 | 50 | 30 | 31.8 | 0.05 | 104 | 11.5 | 70 | 39.9 | 23.1 | 0.783 | 98.4 | 468.8 | 452.3 | 53.7 | 448.6 | 1.303 | 395.1 | 8.1 | 101.1 | 29.3 | 40.5 | 11.1 | 101 | 25.8 | 3.473 | 55.2 | 18.4 | 27.5 | 16.5 | 46 | 31 | 0.778 | 34.9 | 56 | 4110 | 22 | 98.8 | 55.5 | 0.2 | 20 | 0 | 35.8 | 32.9
668610 | 4410 | 47 | 1551 | 50.2 | 44.9 | 50 | 30 | 31.8 | 0.049 | 104 | 11.5 | 70 | 39.9 | 23 | 0.784 | 98.4 | 468.8 | 452.3 | 53.7 | 448.7 | 1.278 | 394.7 | 8.2 | 101.1 | 29.3 | 40.5 | 11.5 | 101 | 25.7 | 3.455 | 55.2 | 18.3 | 27.5 | 16.1 | 46 | 31 | 0.779 | 34.5 | 54 | 4480 | 22 | 99.1 | 55.6 | 0.2 | 19.9 | 0 | 35.8 | 32.9
668670 | 4470 | 47 | 1552 | 50.3 | 44.9 | 50 | 30 | 32 | 0.05 | 104 | 11.4 | 70 | 40 | 23.1 | 0.785 | 98.4 | 468.7 | 452.2 | 53.7 | 448.7 | 1.314 | 395.3 | 8.2 | 101 | 29.3 | 40.5 | 11.1 | 101 | 25.7 | 3.454 | 55.1 | 18 | 27.5 | 16.1 | 46 | 31 | 0.779 | 34.5 | 54 | 4530 | 22 | 98.8 | 55.6 | 0.1 | 19.9 | 0 | 35.7 | 32.9
668730 | 4530 | 47 | 1551 | 50.3 | 44.9 | 50 | 30 | 32 | 0.048 | 104 | 11.4 | 70 | 40 | 23 | 0.782 | 98.4 | 468.6 | 452 | 53.7 | 448.6 | 1.265 | 395.6 | 8.2 | 101 | 29.2 | 40.5 | 11.1 | 100.9 | 25.7 | 3.462 | 55.2 | 17.8 | 27.5 | 16.5 | 47 | 31 | 0.78 | 34.5 | 54 | 4530 | 22 | 98.8 | 55.6 | 0.1 | 19.9 | 0 | 35.8 | 32.9
668790 | 4590 | 47 | 1550 | 50.2 | 44.9 | 50 | 30 | 32.2 | 0.051 | 104 | 11.3 | 70 | 40 | 22.9 | 0.785 | 98.4 | 468.4 | 451.8 | 53.7 | 448.3 | 1.365 | 396 | 8.2 | 101 | 29.3 | 40.5 | 11.2 | 100.9 | 25.6 | 3.452 | 55.2 | 18.1 | 27.5 | 16.1 | 46 | 31 | 0.782 | 34.5 | 54 | 4450 | 22 | 98.8 | 55.6 | 0.2 | 19.9 | 0 | 35.8 | 32.9
668850 | 4650 | 47 | 1550 | 50.2 | 45 | 50 | 30 | 32 | 0.05 | 104 | 11.3 | 70 | 40 | 23.3 | 0.783 | 98.4 | 468.5 | 451.8 | 53.6 | 448.5 | 1.565 | 396.1 | 8.2 | 101 | 29.3 | 40.6 | 11.2 | 100.9 | 25.6 | 3.467 | 55.2 | 18.1 | 27.5 | 16.5 | 47 | 31 | 0.781 | 34.9 | 54 | 4450 | 22 | 98.8 | 55.6 | 0.2 | 20 | 0 | 35.9 | 32.9
668910 | 4710 | 47 | 1550 | 50 | 45 | 50 | 30 | 32 | 0.051 | 104 | 11.2 | 70 | 40 | 22.9 | 0.783 | 98.4 | 468.1 | 451.3 | 53.6 | 448.5 | 1.323 | 396.2 | 8.2 | 101.1 | 29.1 | 40.6 | 11.2 | 101 | 25.6 | 3.447 | 55.1 | 17.5 | 27.5 | 16.1 | 47 | 31 | 0.78 | 34.5 | 56 | 4380 | 22 | 99.1 | 55.5 | 0.1 | 19.9 | 0 | 35.9 | 32.9
668970 | 4770 | 47 | 1552 | 50.4 | 45 | 50 | 30 | 32 | 0.05 | 104 | 11.2 | 70 | 40.1 | 23 | 0.785 | 98.4 | 468 | 451.3 | 53.6 | 448.4 | 1.398 | 394.9 | 8.2 | 101 | 29.4 | 40.6 | 11.5 | 100.9 | 25.6 | 3.459 | 55.2 | 17.7 | 27.5 | 16.1 | 47 | 31 | 0.78 | 34.9 | 54 | 4430 | 22 | 98.8 | 55.6 | 0.1 | 19.9 | 0 | 35.8 | 32.9
669030 | 4830 | 47 | 1551 | 50.3 | 45 | 50 | 30 | 32 | 0.051 | 104 | 11.2 | 70 | 39.8 | 23 | 0.783 | 98.4 | 467.9 | 451.1 | 53.6 | 448.5 | 1.336 | 399.1 | 8.2 | 101 | 29.2 | 40.6 | 11.1 | 100.9 | 25.6 | 3.461 | 55.2 | 17.8 | 27.5 | 16.5 | 47 | 31 | 0.781 | 34.9 | 54 | 4450 | 22 | 98.8 | 55.6 | 0.1 | 20 | 0 | 35.8 | 32.9
669090 | 4890 | 47 | 1552 | 50.3 | 45 | 50 | 30 | 32.1 | 0.05 | 104 | 11.3 | 70 | 40 | 23.1 | 0.784 | 98.4 | 467.9 | 451 | 53.6 | 448.4 | 1.46 | 394.5 | 8.2 | 101.1 | 29.2 | 40.6 | 11.5 | 101 | 25.5 | 3.463 | 55.2 | 17.9 | 27.5 | 16.1 | 47 | 31 | 0.779 | 34.9 | 54 | 4430 | 22 | 98.8 | 55.7 | 0.2 | 19.9 | 0 | 35.9 | 32.9
669150 | 4950 | 47 | 1549 | 50.2 | 45.1 | 50 | 30 | 32.1 | 0.05 | 104 | 11.4 | 70 | 39.8 | 22.8 | 0.784 | 98.4 | 467.7 | 450.8 | 53.6 | 448.6 | 1.371 | 395.6 | 8.2 | 101 | 28.9 | 40.7 | 11.1 | 100.9 | 25.6 | 3.464 | 55.2 | 17.6 | 27.5 | 16.1 | 47 | 31 | 0.78 | 34.9 | 54 | 4380 | 22 | 98.8 | 55.5 | 0.2 | 19.9 | 0 | 35.9 | 32.9
669210 | 5010 | 47 | 1549 | 50 | 45 | 50 | 30 | 32 | 0.05 | 104 | 11.4 | 70 | 40 | 22.7 | 0.783 | 98.4 | 467.5 | 450.7 | 53.6 | 448.7 | 1.357 | 397 | 8.1 | 101.1 | 28.8 | 40.7 | 11.4 | 101 | 25.5 | 3.456 | 55.2 | 18.6 | 27.5 | 16.1 | 47 | 31 | 0.779 | 34.5 | 54 | 4380 | 22 | 99.1 | 55.6 | 0.1 | 19.8 | 0 | 35.8 | 32.9
669270 | 5070 | 47 | 1550 | 50.1 | 45 | 50 | 30 | 31.8 | 0.05 | 104 | 11.5 | 70 | 40.1 | 23 | 0.785 | 98.4 | 467.2 | 450.3 | 53.6 | 448.7 | 1.212 | 396 | 8.2 | 101 | 28.5 | 40.6 | 11.2 | 100.9 | 25.5 | 3.457 | 55.2 | 18.9 | 27.5 | 16.5 | 47 | 31 | 0.783 | 34.5 | 54 | 4500 | 22 | 98.8 | 55.6 | 0.1 | 19.8 | 0 | 35.9 | 32.9
669330 | 5130 | 47 | 1550 | 49.9 | 45 | 50 | 30 | 31.8 | 0.05 | 104 | 11.5 | 70 | 40.1 | 23.1 | 0.782 | 98.4 | 467.1 | 450.2 | 53.6 | 448.7 | 1.319 | 399.7 | 8.1 | 101.1 | 28.6 | 40.6 | 11.2 | 101 | 25.5 | 3.436 | 55.2 | 18.5 | 27.5 | 16.1 | 47 | 31 | 0.781 | 34.5 | 56 | 4140 | 22 | 99.1 | 55.6 | 0.1 | 19.9 | 0 | 35.9 | 32.9
669390 | 5190 | 47 | 1551 | 50.1 | 45 | 50 | 30 | 31.9 | 0.05 | 104 | 11.5 | 70 | 40 | 23 | 0.783 | 98.4 | 467.2 | 450.2 | 53.6 | 448.8 | 1.442 | 402.4 | 8.1 | 101 | 28.8 | 40.6 | 11.2 | 100.9 | 25.5 | 3.445 | 55.2 | 18.4 | 27.5 | 16.1 | 47 | 31 | 0.781 | 34.9 | 56 | 4530 | 22 | 98.8 | 55.6 | 0.1 | 19.9 | 0 | 35.9 | 32.9
669450 | 5250 | 47 | 1553 | 50.4 | 45 | 49.9 | 30 | 31.9 | 0.049 | 104 | 11.4 | 70 | 40 | 22.9 | 0.785 | 98.4 | 467.3 | 450.3 | 53.5 | 448.8 | 1.592 | 410.1 | 8.2 | 101 | 28.8 | 40.6 | 11.2 | 100.9 | 25.4 | 3.426 | 55.2 | 18.6 | 27.5 | 16.1 | 47 | 31 | 0.781 | 34.5 | 56 | 4430 | 22 | 98.8 | 55.6 | 0.2 | 20 | 0 | 35.9 | 33
669510 | 5310 | 47 | 1550 | 49.9 | 45 | 50 | 30 | 32.2 | 0.047 | 104 | 11.4 | 70 | 40 | 23.2 | 0.783 | 98.4 | 467.1 | 450 | 53.5 | 448.5 | 1.695 | 409.1 | 8.1 | 101 | 29.1 | 40.6 | 11.2 | 100.9 | 25.4 | 3.458 | 55.2 | 18.6 | 27.5 | 16.1 | 47 | 31 | 0.779 | 34.9 | 54 | 4430 | 22 | 98.8 | 55.7 | 0.2 | 20 | 0 | 35.9 | 32.9
669570 | 5370 | 47 | 1551 | 50.3 | 45 | 50 | 30 | 32.3 | 0.049 | 104 | 11.3 | 70 | 40 | 22.9 | 0.784 | 98.4 | 466.8 | 449.7 | 53.5 | 448.5 | 1.436 | 412.2 | 8.2 | 101 | 29 | 40.7 | 11.2 | 100.9 | 25.4 | 3.465 | 55.2 | 18.4 | 27.5 | 16.1 | 47 | 31 | 0.779 | 34.9 | 54 | 4500 | 22 | 98.8 | 55.6 | 0.2 | 19.9 | 0 | 35.8 | 32.9
669630 | 5430 | 47 | 1551 | 50.3 | 45 | 50 | 30 | 32.1 | 0.05 | 104 | 11.2 | 70 | 40.1 | 22.9 | 0.784 | 98.4 | 467 | 449.9 | 53.6 | 448.7 | 1.677 | 411.4 | 8.2 | 101 | 29.1 | 40.6 | 11.2 | 100.9 | 25.5 | 3.455 | 55.2 | 18.6 | 27.5 | 16.5 | 47 | 31 | 0.78 | 34.5 | 56 | 4380 | 22 | 99.1 | 55.6 | 0.1 | 19.8 | 0 | 35.8 | 32.9
669690 | 5490 | 47 | 1550 | 50.3 | 45 | 50 | 30 | 32 | 0.051 | 104 | 11.2 | 70 | 40 | 23.1 | 0.784 | 98.4 | 466.9 | 449.8 | 53.6 | 448.7 | 1.723 | 414.2 | 8.2 | 101 | 28.8 | 40.7 | 11.5 | 100.9 | 25.5 | 3.465 | 55.2 | 18.7 | 27.5 | 16.1 | 47 | 31 | 0.778 | 34.5 | 54 | 4360 | 22 | 98.8 | 55.5 | 0.1 | 19.9 | 0 | 35.8 | 32.9
669750 | 5550 | 47 | 1552 | 50.2 | 45 | 50 | 30 | 32 | 0.051 | 104 | 11.2 | 70 | 40.2 | 23.3 | 0.785 | 98.4 | 466.8 | 449.6 | 53.6 | 448.8 | 1.722 | 416.6 | 8.2 | 101 | 28.7 | 40.7 | 11.2 | 100.9 | 25.5 | 3.431 | 55.2 | 18.4 | 27.5 | 16.1 | 47 | 31 | 0.782 | 34.5 | 56 | 4140 | 22 | 99.1 | 55.6 | 0.1 | 19.9 | 0 | 35.8 | 32.9
669810 | 5610 | 47 | 1551 | 50.3 | 45 | 49.9 | 30 | 32 | 0.05 | 104 | 11.3 | 70 | 40.1 | 23 | 0.784 | 98.4 | 466.8 | 449.6 | 53.7 | 449 | 1.8 | 411.6 | 8.2 | 101 | 29.2 | 40.7 | 11.2 | 100.9 | 25.5 | 3.467 | 55.2 | 17.7 | 27.5 | 16.5 | 47 | 31 | 0.789 | 34.5 | 54 | 4480 | 22 | 98.8 | 55.6 | 0.2 | 19.9 | 0 | 35.9 | 32.9
669870 | 5670 | 47 | 1549 | 50 | 45 | 50 | 30 | 32 | 0.05 | 104 | 11.3 | 70 | 39.9 | 23 | 0.784 | 98.4 | 466.7 | 449.4 | 53.6 | 448.9 | 1.942 | 411 | 8.2 | 101 | 29.2 | 40.7 | 11.2 | 100.9 | 25.5 | 3.461 | 55.2 | 17.9 | 27.5 | 16.1 | 47 | 31 | 0.781 | 34.9 | 54 | 4400 | 22 | 98.8 | 55.7 | 0.1 | 19.8 | 0 | 35.8 | 32.9
669930 | 5730 | 47 | 1551 | 50.3 | 45 | 50 | 30 | 32.1 | 0.05 | 104 | 11.4 | 70 | 39.9 | 23.2 | 0.784 | 98.4 | 466.5 | 449.3 | 53.6 | 449 | 1.749 | 410.6 | 8.2 | 101 | 29.3 | 40.6 | 11.2 | 100.9 | 25.5 | 3.46 | 55.2 | 17.6 | 27.5 | 16.1 | 47 | 31 | 0.782 | 34.9 | 54 | 4310 | 22 | 98.8 | 55.6 | 0.1 | 19.8 | 0 | 35.8 | 33
669990 | 5790 | 47 | 1550 | 50.1 | 45 | 50 | 30 | 32 | 0.051 | 104 | 11.5 | 70 | 40.1 | 23 | 0.784 | 98.4 | 466.3 | 449 | 53.6 | 448.9 | 1.805 | 409.9 | 8.2 | 101 | 29 | 40.7 | 11.2 | 100.9 | 25.5 | 3.445 | 55.2 | 17.3 | 27.5 | 16.5 | 47 | 31 | 0.785 | 34.5 | 54 | 4450 | 22 | 98.8 | 55.6 | 0.1 | 19.9 | 0 | 35.8 | 32.9
670050 | 5850 | 47 | 1546 | 50 | 45 | 50 | 30 | 31.8 | 0.05 | 104 | 11.5 | 70 | 39.8 | 23.3 | 0.785 | 98.4 | 465.9 | 448.6 | 53.6 | 448.9 | 1.508 | 410.3 | 8.2 | 101 | 28.9 | 40.6 | 11.2 | 100.9 | 25.5 | 3.445 | 55.2 | 17.3 | 27.5 | 16.1 | 47 | 31 | 0.783 | 34.5 | 56 | 4380 | 22 | 98.8 | 55.6 | 0.1 | 19.9 | 0 | 35.8 | 32.9
670110 | 5910 | 47 | 1550 | 50.3 | 45 | 50 | 30 | 31.8 | 0.05 | 104 | 11.6 | 70 | 39.7 | 23.1 | 0.784 | 98.4 | 466 | 448.6 | 53.6 | 449.1 | 1.617 | 410.4 | 8.2 | 101 | 29.1 | 40.6 | 11.2 | 100.9 | 25.5 | 3.461 | 55.2 | 16.8 | 27.5 | 16.1 | 47 | 31 | 0.78 | 34.5 | 56 | 4600 | 22 | 98.8 | 55.6 | 0.1 | 20 | 0 | 35.9 | 33
670170 | 5970 | 47 | 1549 | 50.2 | 45 | 50 | 30 | 31.9 | 0.05 | 104 | 11.5 | 70 | 40.1 | 22.9 | 0.783 | 98.4 | 465.8 | 448.4 | 53.6 | 449 | 1.617 | 413.1 | 8.2 | 101 | 29.1 | 40.6 | 11.2 | 100.9 | 25.5 | 3.451 | 55.2 | 16.9 | 27.5 | 16.5 | 47 | 31 | 0.78 | 34.9 | 56 | 4450 | 22 | 98.8 | 55.7 | 0.2 | 19.9 | 0 | 35.9 | 33
670230 | 6030 | 47 | 1549 | 49.9 | 45 | 50 | 30 | 32 | 0.05 | 104 | 11.5 | 70 | 40 | 22.9 | 0.785 | 98.4 | 465.5 | 448 | 53.6 | 449.1 | 1.622 | 413.4 | 8.1 | 101 | 29.3 | 40.6 | 11.2 | 101 | 25.5 | 3.433 | 55.2 | 17.2 | 27.5 | 16.5 | 47 | 31 | 0.78 | 34.5 | 54 | 4330 | 22 | 99.1 | 55.6 | 0.2 | 19.9 | 0 | 35.9 | 33
670290 | 6090 | 47 | 1550 | 50.2 | 45 | 50 | 30 | 32.2 | 0.048 | 104 | 11.4 | 70 | 40.1 | 22.9 | 0.783 | 98.4 | 465.6 | 448.1 | 53.6 | 449.3 | 1.651 | 414.5 | 8.2 | 101 | 29.4 | 40.6 | 11.2 | 100.9 | 25.5 | 3.454 | 55.2 | 17.4 | 27.5 | 16.1 | 47 | 31 | 0.785 | 34.9 | 56 | 4180 | 22 | 98.8 | 55.6 | 0.2 | 19.8 | 0 | 35.8 | 33
670350 | 6150 | 47 | 1548 | 50 | 45 | 50 | 30 | 32.2 | 0.05 | 104 | 11.4 | 70 | 40.2 | 23.1 | 0.784 | 98.4 | 465.5 | 448.1 | 53.6 | 448.9 | 1.744 | 410.4 | 8.2 | 101 | 29.2 | 40.6 | 11.2 | 101 | 25.5 | 3.448 | 55.2 | 17.5 | 27.5 | 16.1 | 47 | 31 | 0.783 | 34.9 | 56 | 4280 | 22 | 98.8 | 55.5 | 0.1 | 19.9 | 0 | 35.8 | 33
670410 | 6210 | 47 | 1550 | 50 | 45 | 50 | 30 | 32.1 | 0.05 | 104 | 11.3 | 70 | 40 | 23 | 0.784 | 98.4 | 465.5 | 447.9 | 53.6 | 449 | 1.783 | 412.9 | 8.1 | 101 | 29 | 40.7 | 11.2 | 101 | 25.5 | 3.444 | 55.2 | 17.4 | 27.5 | 16.1 | 47 | 31 | 0.778 | 34.5 | 56 | 4530 | 22 | 98.8 | 55.6 | 0.1 | 20.1 | 0 | 35.9 | 33
670470 | 6270 | 47 | 1548 | 50 | 45 | 50 | 30 | 31.9 | 0.051 | 104 | 11.3 | 70 | 40 | 23.1 | 0.784 | 98.4 | 465.5 | 447.9 | 53.6 | 448.9 | 1.869 | 411.6 | 8.1 | 101 | 28.8 | 40.7 | 11.2 | 101 | 25.5 | 3.444 | 55.2 | 17.5 | 27.5 | 16.5 | 47 | 31 | 0.784 | 34.9 | 54 | 4330 | 22 | 98.8 | 55.6 | 0.1 | 20 | 0 | 35.9 | 33
670530 | 6330 | 47 | 1551 | 50.3 | 45 | 50 | 30 | 31.9 | 0.05 | 104 | 11.3 | 70 | 39.9 | 23 | 0.785 | 98.4 | 465.5 | 447.9 | 53.6 | 449.1 | 1.817 | 411 | 8.2 | 101 | 28.4 | 40.7 | 11.2 | 100.9 | 25.5 | 3.433 | 55.2 | 17.2 | 27.5 | 16.1 | 47 | 31 | 0.781 | 34.5 | 54 | 4450 | 22 | 98.8 | 55.6 | 0.1 | 19.8 | 0 | 35.8 | 33
670590 | 6390 | 47 | 1552 | 50.2 | 45 | 50 | 30 | 32 | 0.049 | 104 | 11.3 | 70 | 40 | 23.1 | 0.783 | 98.4 | 465.3 | 447.7 | 53.5 | 449.3 | 1.892 | 414.8 | 8.2 | 101 | 28.5 | 40.7 | 11.2 | 101 | 25.4 | 3.456 | 55.2 | 17.2 | 27.5 | 16.5 | 47 | 31 | 0.785 | 34.5 | 54 | 4530 | 22 | 98.8 | 55.5 | 0.1 | 19.9 | 0 | 35.8 | 33
670650 | 6450 | 47 | 1551 | 50.2 | 45 | 50 | 30 | 32.1 | 0.05 | 104 | 11.4 | 70 | 39.9 | 23.1 | 0.785 | 98.4 | 465.1 | 447.5 | 53.5 | 449.7 | 1.846 | 415.9 | 8.2 | 101 | 28.5 | 40.7 | 11.2 | 101 | 25.4 | 3.447 | 55.2 | 17.1 | 27.5 | 16.5 | 47 | 31 | 0.783 | 34.5 | 54 | 4310 | 22 | 98.8 | 55.6 | 0.2 | 19.9 | 0 | 35.8 | 33
670710 | 6510 | 47 | 1548 | 50.1 | 45 | 50 | 30 | 32.1 | 0.05 | 104 | 11.5 | 70 | 40 | 23 | 0.784 | 98.4 | 465 | 447.4 | 53.6 | 449.6 | 1.866 | 416.1 | 8.2 | 101 | 28.4 | 40.7 | 11.2 | 101 | 25.4 | 3.437 | 55.2 | 16.9 | 27.5 | 16.1 | 47 | 31 | 0.78 | 34.5 | 54 | 4430 | 22 | 98.8 | 55.7 | 0.1 | 19.9 | 0 | 35.8 | 33
670770 | 6570 | 47 | 1550 | 49.8 | 45 | 50 | 30 | 32 | 0.052 | 104 | 11.5 | 70 | 40 | 23.1 | 0.784 | 98.4 | 464.8 | 447.2 | 53.5 | 449.8 | 1.862 | 412.6 | 8.1 | 101 | 28.5 | 40.7 | 11.2 | 101 | 25.4 | 3.446 | 55.3 | 16.9 | 27.5 | 16.5 | 47 | 31 | 0.779 | 34.9 | 56 | 4330 | 22 | 99.1 | 55.6 | 0.2 | 19.9 | 0 | 35.9 | 33
670830 | 6630 | 47 | 1550 | 50 | 45 | 50 | 30 | 31.8 | 0.05 | 104 | 11.6 | 70 | 40 | 23.1 | 0.785 | 98.4 | 464.9 | 447.2 | 53.5 | 449.5 | 1.885 | 412.9 | 8.1 | 101 | 28.6 | 40.7 | 11.2 | 101 | 25.4 | 3.426 | 55.2 | 16.7 | 27.5 | 16.1 | 47 | 31 | 0.78 | 34.5 | 54 | 4380 | 22 | 99.1 | 55.5 | 0.1 | 19.9 | 0 | 35.9 | 33
670890 | 6690 | 47 | 1552 | 50.2 | 45 | 50 | 30 | 31.8 | 0.05 | 104 | 11.6 | 70 | 40 | 23 | 0.784 | 98.4 | 464.8 | 447.1 | 53.5 | 449.3 | 1.807 | 413.3 | 8.1 | 101 | 28.9 | 40.6 | 11.2 | 101 | 25.4 | 3.45 | 55.2 | 16.6 | 27.5 | 16.5 | 47 | 31 | 0.779 | 34.5 | 54 | 4530 | 22 | 99.1 | 55.6 | 0.1 | 19.9 | 0 | 35.9 | 33
670950 | 6750 | 47 | 1550 | 50.1 | 45 | 50 | 30 | 31.9 | 0.049 | 104 | 11.5 | 70 | 40.1 | 22.9 | 0.784 | 98.4 | 464.8 | 447 | 53.5 | 449.4 | 1.863 | 414.1 | 8.2 | 101 | 29.2 | 40.6 | 11.5 | 101 | 25.4 | 3.429 | 55.2 | 16.8 | 27.5 | 16.1 | 47 | 31 | 0.782 | 34.5 | 54 | 4430 | 22 | 98.8 | 55.6 | 0.2 | 19.9 | 0 | 35.9 | 33
671010 | 6810 | 47 | 1549 | 50 | 45 | 50 | 30 | 32 | 0.05 | 104 | 11.5 | 70 | 39.9 | 23.1 | 0.785 | 98.4 | 464.6 | 446.8 | 53.5 | 449.2 | 1.841 | 413.6 | 8.1 | 101 | 29.2 | 40.6 | 11.5 | 101 | 25.4 | 3.438 | 55.2 | 17.1 | 27.5 | 16.5 | 47 | 31 | 0.778 | 34.5 | 56 | 4360 | 22 | 98.8 | 55.6 | 0.1 | 19.8 | 0 | 35.8 | 33
671070 | 6870 | 47 | 1549 | 49.9 | 45 | 50 | 30 | 32.3 | 0.05 | 104 | 11.4 | 70 | 40.2 | 23.2 | 0.783 | 98.4 | 464.2 | 446.4 | 53.5 | 449.3 | 1.782 | 414 | 8.1 | 101.1 | 29.2 | 40.6 | 11.1 | 101 | 25.4 | 3.456 | 55.2 | 17.2 | 27.5 | 16.1 | 47 | 32 | 0.782 | 34.5 | 56 | 4160 | 22 | 98.8 | 55.5 | 0.1 | 19.9 | 0 | 35.9 | 33
671130 | 6930 | 47 | 1552 | 50.5 | 44.9 | 50 | 30 | 32.1 | 0.05 | 104 | 11.3 | 70 | 40 | 23.1 | 0.784 | 98.4 | 464.6 | 446.8 | 53.5 | 449.5 | 1.828 | 413.6 | 8.2 | 101 | 29 | 40.6 | 11.2 | 101 | 25.4 | 3.452 | 55.2 | 16.9 | 27.5 | 16.1 | 47 | 31 | 0.783 | 34.9 | 56 | 4430 | 22 | 98.8 | 55.6 | 0.2 | 19.9 | 0 | 35.9 | 33
671190 | 6990 | 47 | 1550 | 50.3 | 45 | 50 | 30 | 32 | 0.051 | 104 | 11.3 | 69.9 | 40 | 22.9 | 0.785 | 98.4 | 464.3 | 446.5 | 53.5 | 449.7 | 1.838 | 416.4 | 8.2 | 101 | 29 | 40.7 | 11.2 | 101 | 25.4 | 3.447 | 55.2 | 16.7 | 27.5 | 16.1 | 47 | 31 | 0.78 | 34.5 | 56 | 4210 | 22 | 99.1 | 55.6 | 0.2 | 19.9 | 0 | 35.9 | 33
671250 | 7050 | 47 | 1549 | 50.1 | 45 | 50 | 30 | 31.9 | 0.051 | 104 | 11.2 | 70 | 40 | 23 | 0.784 | 98.4 | 464.1 | 446.2 | 53.5 | 449.7 | 1.806 | 414.4 | 8.2 | 101 | 29 | 40.7 | 11.2 | 101 | 25.4 | 3.436 | 55.2 | 16.9 | 27.5 | 16.1 | 47 | 31 | 0.78 | 34.5 | 56 | 4380 | 22 | 98.8 | 55.6 | 0.2 | 20 | 0 | 35.9 | 33
671310 | 7110 | 47 | 1550 | 50.3 | 45 | 50 | 30 | 31.9 | 0.051 | 104 | 11.2 | 70 | 40.1 | 23 | 0.784 | 98.4 | 464.1 | 446.1 | 53.6 | 449.5 | 1.869 | 418.7 | 8.2 | 101 | 29 | 40.7 | 11.2 | 101 | 25.4 | 3.433 | 55.2 | 17 | 27.5 | 16.5 | 47 | 31 | 0.778 | 34.5 | 54 | 4280 | 22 | 98.8 | 55.6 | 0.1 | 19.8 | 0 | 35.8 | 33
671370 | 7170 | 47 | 1549 | 50 | 45 | 50 | 30 | 32 | 0.05 | 104 | 11.1 | 70 | 40.1 | 23.1 | 0.782 | 98.4 | 464 | 446 | 53.6 | 449.2 | 1.959 | 413.8 | 8.2 | 101 | 29.2 | 40.7 | 11.2 | 100.9 | 25.4 | 3.456 | 55.2 | 17.1 | 27.5 | 16.1 | 47 | 31 | 0.78 | 34.9 | 56 | 4430 | 22 | 98.8 | 55.6 | 0.1 | 19.9 | 0 | 35.8 | 33
678630 | 30 | 48 | 1549 | 48.6 | 46 | 49.9 | 30 | 32.2 | 0.05 | 104 | 11.4 | 70.1 | 40 | 31.3 | 0.785 | 98.3 | 476.2 | 461.4 | 54.6 | 450.3 | 0.448 | 415 | 7.9 | 100.9 | 30.4 | 41.4 | 11.1 | 100.8 | 27.7 | 3.493 | 55.6 | 24.8 | 27 | 16.5 | 48 | 31 | 0.783 | 34.9 | 56 | 4360 | 22 | 98.8 | 55.6 | 0.2 | 20 | 0 | 36.1 | 33
678690 | 90 | 48 | 1551 | 48.9 | 45.7 | 49.9 | 30 | 32.3 | 0.047 | 104 | 11.3 | 70 | 39.9 | 31.3 | 0.785 | 98.3 | 476.2 | 461.4 | 54.5 | 449.8 | 0.448 | 413 | 7.9 | 100.9 | 30.3 | 41.1 | 11.1 | 100.8 | 27.5 | 3.488 | 55.6 | 26.2 | 27.5 | 16.5 | 47 | 31 | 0.779 | 34.9 | 56 | 4430 | 22 | 99.1 | 55.6 | 0.3 | 19.9 | 0 | 36 | 33
678750 | 150 | 48 | 1551 | 49.5 | 45.4 | 50 | 30 | 32.1 | 0.05 | 104 | 11.3 | 70 | 39.9 | 31.2 | 0.785 | 98.3 | 476.5 | 461.7 | 54.4 | 449 | 0.451 | 411.9 | 8.1 | 100.9 | 30.4 | 40.8 | 11.1 | 100.8 | 27.4 | 3.504 | 55.5 | 26.7 | 27.5 | 16.5 | 47 | 31 | 0.783 | 34.9 | 56 | 4480 | 22 | 98.8 | 55.6 | 0.2 | 20.1 | 0 | 36 | 33
678810 | 210 | 48 | 1550 | 49.3 | 45.1 | 50 | 30 | 31.9 | 0.051 | 104 | 11.2 | 70 | 40 | 31 | 0.785 | 98.3 | 476.5 | 461.8 | 54.4 | 448.7 | 0.452 | 417.8 | 8 | 100.9 | 30.3 | 40.5 | 11.1 | 100.8 | 27.2 | 3.494 | 55.5 | 26.5 | 27.5 | 16.5 | 47 | 31 | 0.782 | 34.9 | 56 | 4260 | 22 | 98.8 | 55.6 | 0.2 | 19.9 | 0 | 35.9 | 33
678870 | 270 | 48 | 1548 | 49.2 | 44.8 | 49.9 | 30 | 31.8 | 0.051 | 104 | 11.1 | 70 | 39.9 | 30.6 | 0.784 | 98.3 | 476.3 | 461.7 | 54.2 | 448.2 | 0.447 | 414.1 | 8 | 100.9 | 30.2 | 40.3 | 11.1 | 100.8 | 27.1 | 3.491 | 55.5 | 26.4 | 27.5 | 16.5 | 46 | 31 | 0.78 | 34.9 | 57 | 4430 | 22 | 98.8 | 55.6 | 0.2 | 20 | 0 | 35.9 | 33
678930 | 330 | 48 | 1551 | 52.2 | 44.8 | 50 | 30 | 31.9 | 0.05 | 104 | 11.1 | 70 | 40 | 30.4 | 0.785 | 98.3 | 476.2 | 461.5 | 54.2 | 449.3 | 0.466 | 422.6 | 8.5 | 101.1 | 29.7 | 40.2 | 11.1 | 101 | 26.9 | 3.62 | 57 | 26.2 | 27 | 16.5 | 46 | 31 | 0.779 | 36.1 | 58 | 4790 | 22 | 99.1 | 55.5 | 0.1 | 20.1 | 0 | 35.9 | 32.9
678990 | 390 | 48 | 1549 | 49.4 | 44.7 | 50 | 30 | 32.1 | 0.053 | 104 | 11.2 | 70 | 39.9 | 30.1 | 0.786 | 98.3 | 475.9 | 461.3 | 54.2 | 448.5 | 0.451 | 412.9 | 8 | 100.9 | 29.5 | 40.1 | 11.1 | 100.8 | 26.8 | 3.507 | 55.5 | 26 | 27.5 | 16.5 | 46 | 31 | 0.778 | 34.9 | 57 | 4550 | 22 | 98.8 | 55.6 | 0.2 | 19.8 | 0 | 35.7 | 33
679050 | 450 | 48 | 1550 | 49.8 | 44.6 | 50 | 30 | 32.1 | 0.05 | 104 | 11.2 | 70 | 40.1 | 29.8 | 0.784 | 98.3 | 475.9 | 461.3 | 54.1 | 447.1 | 0.436 | 411.6 | 8.1 | 100.9 | 29.4 | 40.1 | 11.1 | 100.8 | 26.7 | 3.494 | 55.4 | 25.7 | 27.5 | 16.5 | 46 | 31 | 0.781 | 34.9 | 54 | 4530 | 22 | 98.8 | 55.6 | 0.2 | 20 | 0 | 35.8 | 32.9
679110 | 510 | 48 | 1550 | 49.6 | 44.6 | 50 | 30 | 32.1 | 0.05 | 104 | 11.3 | 70 | 39.9 | 29.5 | 0.785 | 98.3 | 475.8 | 461.1 | 54.1 | 446.3 | 0.454 | 410.8 | 8.1 | 100.9 | 29.5 | 40.1 | 11.4 | 100.8 | 26.6 | 3.49 | 55.5 | 25.5 | 27.5 | 16.5 | 46 | 31 | 0.781 | 34.9 | 54 | 4530 | 22 | 98.8 | 55.6 | 0.2 | 20.1 | 0 | 35.9 | 32.9
679170 | 570 | 48 | 1553 | 49.7 | 44.7 | 50 | 30 | 32 | 0.05 | 104 | 11.4 | 70 | 40 | 29.2 | 0.785 | 98.3 | 475.6 | 460.9 | 54.1 | 446.2 | 0.454 | 416.6 | 8.1 | 100.9 | 29.5 | 40.2 | 11.1 | 100.8 | 26.5 | 3.484 | 55.4 | 25.1 | 27.5 | 16.5 | 46 | 31 | 0.78 | 34.9 | 54 | 4500 | 22 | 98.8 | 55.6 | 0.1 | 19.9 | 0 | 35.8 | 32.9
679230 | 630 | 48 | 1550 | 49.6 | 44.7 | 50 | 30 | 31.8 | 0.05 | 104 | 11.4 | 70 | 40.2 | 29 | 0.785 | 98.3 | 475.4 | 460.7 | 54 | 446.3 | 0.451 | 411.4 | 8.1 | 100.9 | 29.7 | 40.3 | 11.1 | 100.8 | 26.4 | 3.498 | 55.4 | 24.8 | 27.5 | 16.5 | 46 | 31 | 0.779 | 34.9 | 54 | 4400 | 22 | 98.8 | 55.6 | 0.2 | 19.9 | 0 | 35.9 | 33
679290 | 690 | 48 | 1550 | 49.7 | 44.8 | 50 | 30 | 31.8 | 0.049 | 104 | 11.4 | 70.1 | 40.1 | 28.7 | 0.786 | 98.3 | 475.1 | 460.3 | 54.1 | 445.9 | 0.444 | 413.3 | 8.1 | 100.9 | 29.8 | 40.3 | 11.2 | 100.8 | 26.4 | 3.473 | 55.5 | 24.4 | 27.5 | 16.5 | 46 | 31 | 0.779 | 34.9 | 54 | 4720 | 22 | 98.8 | 55.6 | 0.2 | 20 | 0 | 35.9 | 33
679350 | 750 | 48 | 1551 | 49.6 | 44.9 | 50 | 30 | 32 | 0.049 | 104 | 11.4 | 70 | 40.1 | 28.4 | 0.783 | 98.3 | 474.9 | 460 | 54 | 445.9 | 0.45 | 414.3 | 8.1 | 100.9 | 29.6 | 40.4 | 11.1 | 100.8 | 26.3 | 3.494 | 55.5 | 24.1 | 27.5 | 16.5 | 46 | 31 | 0.784 | 34.9 | 54 | 4620 | 22 | 98.8 | 55.6 | 0.2 | 20 | 0 | 35.9 | 32.9
679410 | 810 | 48 | 1550 | 49.5 | 45 | 50 | 30 | 32.1 | 0.049 | 104 | 11.3 | 70 | 39.9 | 28.1 | 0.785 | 98.3 | 474.7 | 459.8 | 54 | 446.4 | 0.449 | 412.9 | 8.1 | 100.9 | 29.6 | 40.5 | 11.1 | 100.9 | 26.2 | 3.482 | 55.5 | 23.7 | 27.5 | 16.5 | 47 | 31 | 0.781 | 34.9 | 56 | 4550 | 22 | 98.8 | 55.6 | 0.2 | 19.9 | 0 | 35.8 | 33
679470 | 870 | 48 | 1550 | 49.5 | 45 | 50 | 30 | 32.4 | 0.048 | 104 | 11.3 | 70 | 39.8 | 27.8 | 0.784 | 98.3 | 474.6 | 459.6 | 54 | 446.8 | 0.451 | 413.1 | 8 | 100.9 | 29.4 | 40.6 | 11.2 | 100.8 | 26.2 | 3.485 | 55.5 | 23.3 | 27.5 | 16.5 | 47 | 32 | 0.779 | 34.9 | 56 | 4360 | 22 | 98.8 | 55.6 | 0.1 | 19.9 | 0 | 35.8 | 32.9
679530 | 930 | 48 | 1550 | 49.5 | 45.1 | 50 | 30 | 32.2 | 0.053 | 104 | 11.3 | 70 | 40 | 27.5 | 0.785 | 98.3 | 474.3 | 459.3 | 54 | 446.8 | 0.457 | 415 | 8 | 100.9 | 29.1 | 40.6 | 11.2 | 100.9 | 26.1 | 3.481 | 55.5 | 22.9 | 27.5 | 16.5 | 47 | 31 | 0.779 | 34.9 | 54 | 4360 | 22 | 98.8 | 55.6 | 0.2 | 20.1 | 0 | 35.8 | 33
679590 | 990 | 48 | 1551 | 51.7 | 45.1 | 50 | 30 | 32 | 0.048 | 104.1 | 11.3 | 70 | 40 | 27.2 | 0.785 | 98.3 | 474.3 | 459.2 | 54 | 447.4 | 0.476 | 418.8 | 8.5 | 101.2 | 29.4 | 40.6 | 11.1 | 101.1 | 26.1 | 3.613 | 56.9 | 22.5 | 27 | 16.5 | 47 | 31 | 0.783 | 36.1 | 55 | 4700 | 22 | 99.1 | 55.6 | 0.1 | 20.1 | 0 | 35.9 | 33
679650 | 1050 | 48 | 1551 | 52 | 45.2 | 50 | 30 | 31.9 | 0.049 | 104 | 11.3 | 70 | 40 | 26.9 | 0.785 | 98.3 | 473.8 | 458.6 | 54.1 | 448.6 | 0.472 | 411.6 | 8.5 | 101.2 | 29.6 | 40.6 | 11.1 | 101.1 | 26 | 3.601 | 57 | 22.1 | 27 | 16.5 | 47 | 31 | 0.784 | 36.1 | 57 | 4650 | 22 | 99.1 | 55.6 | 0.2 | 20 | 0 | 35.9 | 32.9
679710 | 1110 | 48 | 1545 | 49.5 | 45.2 | 50 | 30 | 31.8 | 0.053 | 103.9 | 11.4 | 70 | 39.9 | 26.6 | 0.785 | 98.3 | 473 | 457.8 | 54.1 | 449.3 | 0.461 | 414.5 | 8 | 100.9 | 29.5 | 40.7 | 11.2 | 100.9 | 25.9 | 3.454 | 55.6 | 21.7 | 27.5 | 16.5 | 47 | 31 | 0.783 | 34.9 | 54 | 4580 | 22 | 98.8 | 55.6 | 0.2 | 20 | 0 | 35.9 | 33
679770 | 1170 | 48 | 1552 | 49.7 | 45.1 | 50 | 30 | 32 | 0.05 | 104 | 11.5 | 70 | 39.9 | 26.2 | 0.785 | 98.3 | 473.5 | 458.3 | 54 | 448.3 | 0.464 | 413.3 | 8.1 | 101 | 29.6 | 40.6 | 11.2 | 100.9 | 25.8 | 3.465 | 55.4 | 21.4 | 27.5 | 16.5 | 47 | 31 | 0.779 | 34.5 | 56 | 4500 | 22 | 99.1 | 55.6 | 0.2 | 20 | 0 | 35.9 | 32.9
679830 | 1230 | 48 | 1551 | 49.7 | 45 | 50 | 30 | 32 | 0.05 | 104 | 11.6 | 70 | 39.8 | 26.1 | 0.783 | 98.3 | 473.3 | 458.1 | 54 | 447.6 | 0.463 | 412.5 | 8.1 | 101 | 29.3 | 40.5 | 11.1 | 100.9 | 25.8 | 3.49 | 55.4 | 21.1 | 27.5 | 16.5 | 47 | 31 | 0.779 | 34.9 | 54 | 4450 | 22 | 98.8 | 55.6 | 0.2 | 20.1 | 0 | 35.9 | 33
679890 | 1290 | 48 | 1550 | 49.7 | 44.9 | 50 | 30 | 32 | 0.05 | 104 | 11.6 | 70 | 40 | 25.9 | 0.785 | 98.4 | 473.3 | 458 | 54 | 447.2 | 0.47 | 411.5 | 8.1 | 101 | 29.4 | 40.5 | 11.2 | 100.9 | 25.8 | 3.461 | 55.5 | 20.5 | 27.5 | 16.5 | 47 | 31 | 0.781 | 34.9 | 54 | 4450 | 22 | 98.8 | 55.6 | 0.2 | 19.9 | 0 | 35.9 | 33
679950 | 1350 | 48 | 1551 | 49.8 | 44.9 | 50 | 30 | 31.8 | 0.052 | 104 | 11.6 | 70 | 39.9 | 25.6 | 0.785 | 98.4 | 473.1 | 457.9 | 53.9 | 447.2 | 0.527 | 408.9 | 8.1 | 101 | 29.2 | 40.4 | 11.5 | 100.9 | 25.8 | 3.474 | 55.5 | 19.2 | 27.5 | 16.5 | 47 | 31 | 0.778 | 34.9 | 54 | 4330 | 22 | 98.8 | 55.6 | 0.1 | 20 | 0 | 35.8 | 33
680010 | 1410 | 48 | 1549 | 50 | 44.9 | 50 | 30 | 31.8 | 0.049 | 104 | 11.6 | 70 | 40.1 | 24.7 | 0.785 | 98.4 | 472.8 | 457.6 | 54 | 446.9 | 0.538 | 409.6 | 8.1 | 101 | 29.2 | 40.4 | 11.4 | 100.9 | 25.7 | 3.485 | 55.5 | 18.9 | 27.5 | 16.5 | 46 | 31 | 0.782 | 34.9 | 56 | 4620 | 22 | 98.8 | 55.6 | 0.1 | 20.1 | 0 | 35.8 | 33
680070 | 1470 | 48 | 1551 | 50.1 | 44.9 | 50 | 30 | 31.9 | 0.05 | 104 | 11.5 | 70 | 40 | 24.4 | 0.785 | 98.4 | 472.9 | 457.6 | 54 | 447 | 0.565 | 417.5 | 8.2 | 101 | 29.1 | 40.4 | 11.2 | 100.9 | 25.6 | 3.465 | 55.4 | 19.7 | 27.5 | 16.5 | 46 | 31 | 0.781 | 34.9 | 56 | 4280 | 22 | 98.8 | 55.6 | 0.2 | 20 | 0 | 35.9 | 33
680130 | 1530 | 48 | 1549 | 50 | 44.9 | 50 | 30 | 32 | 0.049 | 104 | 11.4 | 70 | 39.9 | 24.3 | 0.783 | 98.4 | 472.8 | 457.4 | 54 | 446.3 | 0.586 | 415.2 | 8.2 | 100.9 | 29.2 | 40.4 | 11.2 | 100.9 | 25.6 | 3.498 | 55.4 | 20.3 | 27.5 | 16.5 | 46 | 31 | 0.78 | 34.9 | 54 | 4700 | 22 | 98.8 | 55.6 | 0.2 | 19.9 | 0 | 35.8 | 33
680190 | 1590 | 48 | 1551 | 49.9 | 44.9 | 50 | 30 | 32.1 | 0.05 | 104 | 11.3 | 70 | 40 | 24.2 | 0.785 | 98.4 | 472.5 | 457.1 | 54 | 446.1 | 0.613 | 413.6 | 8.1 | 101 | 29.3 | 40.5 | 11.2 | 100.9 | 25.6 | 3.475 | 55.5 | 20 | 27.5 | 16.5 | 46 | 31 | 0.782 | 34.9 | 56 | 4210 | 22 | 98.8 | 55.6 | 0.1 | 20.1 | 0 | 35.9 | 33
680250 | 1650 | 48 | 1551 | 49.9 | 44.9 | 50 | 30 | 32.2 | 0.051 | 104 | 11.2 | 70 | 40.2 | 23.8 | 0.784 | 98.4 | 472.5 | 457.1 | 53.9 | 446.5 | 0.604 | 407.9 | 8.1 | 101 | 29.3 | 40.5 | 11.2 | 100.9 | 25.5 | 3.478 | 55.5 | 19.5 | 27.5 | 16.5 | 46 | 31 | 0.779 | 34.9 | 54 | 4380 | 22 | 98.8 | 55.7 | 0.1 | 20 | 0 | 35.7 | 33
680310 | 1710 | 48 | 1552 | 50.2 | 44.9 | 50 | 30 | 32.1 | 0.05 | 104 | 11.2 | 70 | 39.9 | 23.5 | 0.784 | 98.4 | 472.3 | 456.8 | 53.9 | 446.5 | 0.606 | 408.7 | 8.2 | 101 | 29.1 | 40.5 | 11.2 | 100.9 | 25.4 | 3.476 | 55.4 | 19.1 | 27.5 | 16.5 | 47 | 31 | 0.78 | 34.9 | 54 | 4650 | 22 | 98.8 | 55.6 | 0.2 | 20 | 0 | 35.9 | 33
680370 | 1770 | 48 | 1547 | 50.2 | 45 | 50 | 30 | 31.9 | 0.05 | 104 | 11.1 | 70 | 40.2 | 23.1 | 0.785 | 98.4 | 471.9 | 456.4 | 53.8 | 446.9 | 0.593 | 411.5 | 8.2 | 101 | 29.1 | 40.6 | 11.2 | 101 | 25.4 | 3.478 | 55.5 | 19 | 27.5 | 16.5 | 47 | 31 | 0.779 | 34.9 | 56 | 4500 | 22 | 99.1 | 55.5 | 0.1 | 20 | 0 | 35.8 | 33
680430 | 1830 | 48 | 1552 | 50.2 | 45 | 50 | 30 | 31.9 | 0.05 | 104 | 11.1 | 70 | 39.8 | 23 | 0.784 | 98.4 | 471.9 | 456.3 | 54 | 446.8 | 0.636 | 411.8 | 8.2 | 101 | 29.1 | 40.6 | 11.2 | 100.9 | 25.4 | 3.493 | 55.4 | 18.9 | 27.5 | 16.5 | 47 | 31 | 0.781 | 34.9 | 54 | 4480 | 22 | 98.8 | 55.6 | 0.2 | 19.9 | 0 | 35.9 | 33
680490 | 1890 | 48 | 1550 | 49.9 | 45 | 50 | 30 | 32 | 0.05 | 104 | 11.1 | 70 | 40 | 23 | 0.784 | 98.4 | 471.7 | 456.1 | 53.8 | 446.3 | 0.671 | 409.4 | 8.1 | 101 | 29.1 | 40.6 | 11.2 | 100.9 | 25.4 | 3.471 | 55.4 | 18.8 | 27.5 | 16.5 | 47 | 31 | 0.782 | 34.9 | 54 | 4310 | 22 | 98.8 | 55.6 | 0.1 | 19.9 | 0 | 35.7 | 33
680550 | 1950 | 48 | 1550 | 49.6 | 45 | 50 | 30 | 32 | 0.05 | 104 | 11.2 | 70 | 39.9 | 23 | 0.785 | 98.4 | 471.5 | 455.9 | 53.9 | 446.7 | 0.661 | 408.7 | 8.1 | 101 | 29 | 40.6 | 11.2 | 100.9 | 25.4 | 3.467 | 55.5 | 18.7 | 27.5 | 16.5 | 47 | 31 | 0.783 | 34.9 | 56 | 4230 | 22 | 98.8 | 55.6 | 0.1 | 20 | 0 | 35.8 | 33
680610 | 2010 | 48 | 1551 | 50 | 45 | 50 | 30 | 32.1 | 0.05 | 104 | 11.3 | 70 | 40 | 23.1 | 0.783 | 98.4 | 471.5 | 455.8 | 53.9 | 447.1 | 0.634 | 414.8 | 8.2 | 101 | 29.2 | 40.6 | 11.2 | 101 | 25.3 | 3.49 | 55.5 | 18.6 | 27.5 | 16.5 | 47 | 31 | 0.781 | 34.9 | 54 | 4500 | 22 | 98.8 | 55.7 | 0.2 | 19.9 | 0 | 35.9 | 33
680670 | 2070 | 48 | 1549 | 50.5 | 45 | 50 | 30 | 32.1 | 0.05 | 104 | 11.4 | 70 | 40 | 22.9 | 0.785 | 98.4 | 471.2 | 455.5 | 53.9 | 447.4 | 0.615 | 409.5 | 8.2 | 101.1 | 29 | 40.6 | 11.6 | 101 | 25.3 | 3.487 | 55.5 | 18.4 | 27.5 | 16.5 | 47 | 31 | 0.779 | 34.9 | 54 | 4580 | 22 | 98.8 | 55.6 | 0.1 | 19.9 | 0 | 35.9 | 33
680730 | 2130 | 48 | 1548 | 50.2 | 45 | 50 | 30 | 31.9 | 0.052 | 104 | 11.5 | 70 | 40 | 23 | 0.785 | 98.4 | 471 | 455.2 | 53.9 | 447.1 | 0.652 | 411 | 8.2 | 101 | 28.9 | 40.6 | 11.2 | 101 | 25.3 | 3.471 | 55.5 | 18.6 | 27.5 | 16.5 | 47 | 31 | 0.783 | 34.9 | 57 | 4530 | 22 | 98.8 | 55.6 | 0.1 | 20 | 0 | 35.9 | 33
680790 | 2190 | 48 | 1552 | 50.7 | 45 | 50 | 30 | 31.8 | 0.05 | 104 | 11.5 | 70 | 39.9 | 23 | 0.784 | 98.4 | 471.1 | 455.3 | 53.9 | 447 | 0.659 | 409.9 | 8.2 | 101 | 28.6 | 40.5 | 11.2 | 101 | 25.2 | 3.493 | 55.5 | 18.5 | 27.5 | 16.5 | 47 | 31 | 0.785 | 34.9 | 54 | 4310 | 22 | 98.8 | 55.6 | 0.1 | 20 | 0 | 35.9 | 33
680850 | 2250 | 48 | 1553 | 50.7 | 45 | 50 | 30 | 31.9 | 0.05 | 104 | 11.5 | 70 | 40.2 | 22.8 | 0.785 | 98.4 | 470.9 | 455.1 | 53.9 | 447.4 | 0.621 | 410.4 | 8.2 | 101.1 | 28.6 | 40.5 | 11.1 | 101 | 25.2 | 3.479 | 55.5 | 18.8 | 27.5 | 16.5 | 47 | 31 | 0.783 | 34.9 | 54 | 4480 | 22 | 98.8 | 55.6 | 0.1 | 19.8 | 0 | 35.8 | 33
680910 | 2310 | 48 | 1549 | 50.4 | 45 | 50 | 30 | 32 | 0.049 | 104 | 11.5 | 70 | 40 | 23 | 0.783 | 98.4 | 470.6 | 454.8 | 53.9 | 447.3 | 0.611 | 410 | 8.2 | 101.1 | 28.8 | 40.5 | 11.2 | 101 | 25.1 | 3.498 | 55.5 | 19.1 | 27.5 | 16.5 | 47 | 31 | 0.78 | 34.9 | 56 | 4210 | 22 | 98.8 | 55.6 | 0.2 | 20.1 | 0 | 35.8 | 33
680970 | 2370 | 48 | 1550 | 50.8 | 45 | 50 | 30 | 32.1 | 0.048 | 104 | 11.5 | 70 | 40.1 | 23.1 | 0.784 | 98.4 | 470.6 | 454.7 | 53.8 | 447.5 | 0.59 | 409.2 | 8.3 | 101.1 | 28.7 | 40.5 | 11.2 | 101 | 25.1 | 3.496 | 55.4 | 18.9 | 27.5 | 16.5 | 47 | 31 | 0.778 | 34.9 | 56 | 4530 | 22 | 99.1 | 55.6 | 0.2 | 20 | 0 | 35.8 | 33
681030 | 2430 | 48 | 1548 | 50.4 | 45 | 50 | 30 | 32.2 | 0.05 | 104 | 11.4 | 70 | 40.1 | 22.9 | 0.785 | 98.4 | 470.3 | 454.4 | 53.9 | 447.4 | 0.622 | 411.3 | 8.2 | 101.1 | 28.8 | 40.5 | 11.2 | 101 | 25.1 | 3.485 | 55.5 | 18.8 | 27.5 | 16.5 | 47 | 31 | 0.779 | 34.9 | 56 | 4430 | 22 | 99.1 | 55.6 | 0.1 | 19.9 | 0 | 35.8 | 33
681090 | 2490 | 48 | 1551 | 50.6 | 45 | 50 | 30 | 32.1 | 0.048 | 104 | 11.4 | 70 | 40 | 23.2 | 0.784 | 98.4 | 470.3 | 454.3 | 53.8 | 447.1 | 0.63 | 410.3 | 8.2 | 101.1 | 28.7 | 40.5 | 11.1 | 101 | 25.1 | 3.481 | 55.5 | 18.5 | 27.5 | 16.5 | 47 | 31 | 0.784 | 34.5 | 56 | 4500 | 22 | 98.8 | 55.6 | 0.1 | 19.9 | 0 | 35.9 | 33
681150 | 2550 | 48 | 1550 | 50.5 | 45 | 50 | 30 | 32 | 0.049 | 104 | 11.4 | 70 | 40.2 | 22.9 | 0.785 | 98.4 | 470 | 454 | 53.8 | 446.5 | 0.635 | 411.7 | 8.2 | 101.1 | 28.7 | 40.5 | 11.4 | 101 | 25 | 3.479 | 55.5 | 18.5 | 27.5 | 16.5 | 47 | 31 | 0.781 | 34.9 | 56 | 4480 | 22 | 98.8 | 55.7 | 0.1 | 19.8 | 0 | 35.8 | 33
681210 | 2610 | 48 | 1550 | 50.4 | 45 | 50 | 30 | 32 | 0.051 | 104 | 11.4 | 70 | 39.8 | 23.1 | 0.783 | 98.4 | 470 | 453.9 | 53.8 | 447.3 | 0.646 | 412.8 | 8.2 | 101.1 | 28.7 | 40.6 | 11.5 | 101 | 25 | 3.513 | 55.5 | 18.5 | 27.5 | 16.5 | 47 | 31 | 0.781 | 34.9 | 56 | 4360 | 22 | 98.8 | 55.5 | 0.1 | 19.9 | 0 | 35.9 | 33
681270 | 2670 | 48 | 1550 | 50.6 | 45 | 50 | 30 | 31.9 | 0.048 | 104 | 11.4 | 70 | 39.9 | 22.9 | 0.785 | 98.4 | 469.8 | 453.7 | 53.8 | 447.3 | 0.644 | 410.6 | 8.2 | 101.1 | 28.7 | 40.6 | 11.2 | 101 | 24.9 | 3.487 | 55.5 | 18.4 | 27.5 | 16.5 | 47 | 31 | 0.78 | 34.9 | 54 | 4500 | 22 | 98.8 | 55.6 | 0.1 | 20.1 | 0 | 35.9 | 33
681330 | 2730 | 48 | 1549 | 50.6 | 45 | 50 | 30 | 32 | 0.05 | 104 | 11.5 | 70 | 39.9 | 22.9 | 0.785 | 98.4 | 469.6 | 453.4 | 53.7 | 447.7 | 0.641 | 408.9 | 8.2 | 101.1 | 28.7 | 40.6 | 11.2 | 101.1 | 25 | 3.473 | 55.4 | 18.5 | 27.5 | 16.5 | 47 | 31 | 0.782 | 34.9 | 56 | 4360 | 22 | 98.8 | 55.6 | 0.1 | 19.9 | 0 | 35.9 | 33
681390 | 2790 | 48 | 1549 | 50.4 | 45 | 50 | 30 | 32 | 0.05 | 104 | 11.5 | 70 | 39.8 | 22.9 | 0.784 | 98.4 | 469.5 | 453.4 | 53.8 | 447.4 | 0.672 | 410 | 8.2 | 101.1 | 28.6 | 40.6 | 11.2 | 101 | 25 | 3.494 | 55.3 | 18.9 | 27.5 | 16.5 | 47 | 31 | 0.782 | 34.9 | 56 | 4500 | 22 | 98.8 | 55.6 | 0.2 | 20.1 | 0 | 35.9 | 33
681450 | 2850 | 48 | 1548 | 50.3 | 45 | 50 | 30 | 31.9 | 0.05 | 104 | 11.5 | 70 | 40 | 22.9 | 0.785 | 98.4 | 469.4 | 453.2 | 53.8 | 446.9 | 0.671 | 414.4 | 8.2 | 101.1 | 28.7 | 40.6 | 11.2 | 101 | 25 | 3.466 | 55.3 | 19.2 | 27.5 | 16.5 | 47 | 31 | 0.777 | 34.9 | 54 | 4580 | 22 | 99.1 | 55.7 | 0.1 | 20.1 | 0 | 35.9 | 33
681510 | 2910 | 48 | 1551 | 50.2 | 45 | 50 | 30 | 31.7 | 0.051 | 104 | 11.5 | 70 | 39.9 | 22.8 | 0.785 | 98.4 | 469.3 | 453.1 | 53.8 | 447.2 | 0.689 | 409.6 | 8.2 | 101.1 | 28.6 | 40.6 | 11.2 | 101 | 25 | 3.473 | 55.3 | 19.4 | 27.5 | 16.5 | 47 | 31 | 0.779 | 34.9 | 54 | 4310 | 22 | 99.1 | 55.5 | 0.1 | 19.9 | 0 | 35.8 | 33
681570 | 2970 | 48 | 1549 | 50.3 | 45 | 50 | 30 | 31.9 | 0.05 | 104 | 11.5 | 70 | 40 | 22.9 | 0.784 | 98.4 | 469.2 | 452.9 | 53.8 | 447.3 | 0.694 | 408.7 | 8.2 | 101.1 | 28.5 | 40.6 | 11.5 | 101 | 25 | 3.464 | 55.3 | 19.8 | 27.5 | 16.5 | 47 | 31 | 0.779 | 34.9 | 56 | 4600 | 22 | 98.8 | 55.7 | 0.2 | 20.1 | 0 | 35.9 | 33
681630 | 3030 | 48 | 1551 | 50.4 | 45 | 50 | 30 | 32 | 0.05 | 104 | 11.4 | 70 | 40.3 | 22.9 | 0.785 | 98.4 | 469.1 | 452.8 | 53.8 | 447.3 | 0.704 | 409.1 | 8.2 | 101.1 | 28.6 | 40.6 | 11.1 | 101 | 25.1 | 3.461 | 55.3 | 19.9 | 27.5 | 16.5 | 47 | 31 | 0.778 | 34.9 | 56 | 4620 | 22 | 98.8 | 55.6 | 0.1 | 19.9 | 0 | 35.8 | 33
681690 | 3090 | 48 | 1551 | 50.7 | 45 | 50 | 30 | 32.2 | 0.05 | 104 | 11.3 | 70 | 40.2 | 23.1 | 0.784 | 98.4 | 469.1 | 452.8 | 53.8 | 447.4 | 0.694 | 409.1 | 8.2 | 101.1 | 28.6 | 40.6 | 11.2 | 101 | 25.1 | 3.469 | 55.2 | 20 | 27.5 | 16.5 | 47 | 31 | 0.779 | 34.5 | 56 | 4140 | 22 | 99.1 | 55.6 | 0.1 | 20.1 | 0 | 35.9 | 33
681750 | 3150 | 48 | 1550 | 50.6 | 45 | 50 | 30 | 32.2 | 0.048 | 104 | 11.3 | 70 | 40.1 | 22.8 | 0.785 | 98.4 | 468.8 | 452.5 | 53.8 | 447.4 | 0.693 | 408.8 | 8.3 | 101.1 | 28.5 | 40.6 | 11.2 | 101.1 | 25.1 | 3.472 | 55.2 | 19.8 | 27.5 | 16.5 | 47 | 31 | 0.779 | 34.5 | 54 | 4360 | 22 | 99.1 | 55.5 | 0.1 | 20 | 0 | 35.9 | 33
681810 | 3210 | 48 | 1550 | 50.2 | 45 | 50 | 30 | 32.2 | 0.051 | 104 | 11.2 | 70 | 40.2 | 23.1 | 0.785 | 98.4 | 468.7 | 452.3 | 53.8 | 447.1 | 0.718 | 409.4 | 8.2 | 101.1 | 28.6 | 40.6 | 11.2 | 101 | 25.1 | 3.448 | 55.1 | 20.1 | 27.5 | 16.5 | 47 | 31 | 0.779 | 34.5 | 56 | 4230 | 22 | 98.8 | 55.7 | 0.1 | 19.8 | 0 | 35.8 | 33
681870 | 3270 | 48 | 1553 | 50.4 | 45.1 | 50 | 30 | 32.1 | 0.05 | 104 | 11.3 | 70 | 40 | 23 | 0.784 | 98.4 | 468.7 | 452.3 | 53.8 | 447.4 | 0.718 | 408.6 | 8.2 | 101.1 | 28.7 | 40.6 | 11.5 | 101.1 | 25.1 | 3.462 | 55.1 | 19.9 | 27.5 | 16.1 | 47 | 31 | 0.783 | 34.5 | 54 | 4360 | 22 | 98.8 | 55.7 | 0.1 | 20 | 0 | 35.8 | 33
681930 | 3330 | 48 | 1552 | 50.2 | 45 | 50 | 30 | 32 | 0.051 | 104 | 11.3 | 70 | 39.9 | 23 | 0.784 | 98.4 | 468.5 | 452.1 | 53.7 | 447.6 | 0.749 | 415.1 | 8.2 | 101.1 | 28.8 | 40.6 | 11.2 | 101 | 25.2 | 3.45 | 55.2 | 20 | 27.5 | 16.5 | 47 | 31 | 0.784 | 34.5 | 56 | 4230 | 22 | 98.8 | 55.7 | 0.1 | 19.9 | 0 | 35.9 | 33
681990 | 3390 | 48 | 1548 | 49.7 | 45.1 | 50 | 30 | 31.9 | 0.05 | 104 | 11.3 | 70 | 39.9 | 23.1 | 0.784 | 98.4 | 468.3 | 451.9 | 53.8 | 447.4 | 0.756 | 409.3 | 8.1 | 101.1 | 28.7 | 40.6 | 11.2 | 101 | 25.2 | 3.457 | 55.2 | 20 | 27.5 | 16.1 | 47 | 31 | 0.779 | 34.5 | 56 | 4360 | 22 | 98.8 | 55.7 | 0.1 | 19.9 | 0 | 35.9 | 33
682050 | 3450 | 48 | 1550 | 50 | 45 | 50 | 30 | 31.9 | 0.049 | 104 | 11.4 | 70 | 40.1 | 22.9 | 0.784 | 98.4 | 468.3 | 451.7 | 53.8 | 447.2 | 0.747 | 408.9 | 8.1 | 101 | 28.7 | 40.6 | 11.2 | 101 | 25.2 | 3.469 | 55.2 | 20.1 | 27.5 | 16.5 | 47 | 31 | 0.781 | 34.9 | 54 | 4620 | 22 | 98.8 | 55.7 | 0.2 | 19.9 | 0 | 35.9 | 33.1
682110 | 3510 | 48 | 1551 | 50 | 45.1 | 50 | 30 | 31.9 | 0.051 | 104 | 11.5 | 70 | 40.2 | 23.1 | 0.785 | 98.4 | 468.2 | 451.7 | 53.8 | 447.1 | 0.781 | 409.7 | 8.1 | 101 | 28.8 | 40.6 | 11.2 | 100.9 | 25.2 | 3.439 | 55 | 20.1 | 27.5 | 16.5 | 47 | 31 | 0.775 | 34.5 | 54 | 4360 | 22 | 98.8 | 55.6 | 0.1 | 20.1 | 0 | 35.8 | 33
682170 | 3570 | 48 | 1548 | 49.6 | 45.1 | 50 | 30 | 31.9 | 0.051 | 104 | 11.5 | 70 | 40.1 | 23.1 | 0.782 | 98.4 | 468 | 451.4 | 53.8 | 447.2 | 0.801 | 410.1 | 8.1 | 101 | 28.6 | 40.7 | 11.2 | 100.9 | 25.2 | 3.457 | 55.1 | 19.8 | 27.5 | 16.5 | 47 | 31 | 0.778 | 34.5 | 56 | 4040 | 22 | 98.8 | 55.6 | 0.1 | 19.9 | 0 | 35.8 | 33
682230 | 3630 | 48 | 1552 | 49.7 | 45 | 50 | 30 | 32 | 0.051 | 104 | 11.4 | 70 | 39.8 | 22.8 | 0.784 | 98.4 | 467.9 | 451.3 | 53.8 | 447.4 | 0.794 | 409.4 | 8.1 | 101 | 28.6 | 40.7 | 11.2 | 100.9 | 25.3 | 3.445 | 55 | 19.8 | 27.5 | 16.5 | 47 | 31 | 0.78 | 34.5 | 53 | 4450 | 22 | 98.8 | 55.6 | 0.1 | 19.9 | 0 | 35.8 | 33
682290 | 3690 | 48 | 1549 | 49.5 | 45 | 50 | 30 | 31.9 | 0.051 | 104 | 11.4 | 70 | 39.9 | 23.2 | 0.784 | 98.4 | 467.8 | 451.2 | 53.7 | 447.3 | 0.815 | 410.1 | 8.1 | 101 | 28.5 | 40.6 | 11.2 | 100.9 | 25.3 | 3.449 | 55.1 | 20 | 27.5 | 16.1 | 47 | 31 | 0.781 | 34.5 | 56 | 4380 | 22 | 98.8 | 55.7 | 0.1 | 19.9 | 0 | 35.8 | 33
682350 | 3750 | 48 | 1551 | 50 | 45 | 50 | 30 | 32 | 0.049 | 104 | 11.3 | 70 | 40 | 23 | 0.785 | 98.4 | 467.8 | 451.1 | 53.7 | 447.7 | 0.828 | 410.9 | 8.1 | 101 | 28.5 | 40.6 | 11.2 | 100.9 | 25.3 | 3.455 | 55 | 19.5 | 27.5 | 16.5 | 47 | 31 | 0.784 | 34.5 | 56 | 4380 | 22 | 98.8 | 55.6 | 0.1 | 20 | 0 | 35.9 | 33
682410 | 3810 | 48 | 1552 | 50.1 | 45 | 50 | 30 | 32.1 | 0.05 | 104 | 11.3 | 70 | 40 | 23 | 0.786 | 98.4 | 467.8 | 451 | 53.7 | 447.4 | 0.838 | 412 | 8.1 | 101 | 28.5 | 40.6 | 11.1 | 100.9 | 25.3 | 3.431 | 55.1 | 19.6 | 27.5 | 16.1 | 47 | 31 | 0.782 | 34.5 | 56 | 4280 | 22 | 98.8 | 55.6 | 0.1 | 19.9 | 0 | 35.8 | 33
682470 | 3870 | 48 | 1550 | 49.8 | 45 | 50 | 30 | 32 | 0.05 | 104 | 11.2 | 70 | 40.1 | 23.1 | 0.783 | 98.4 | 467.6 | 450.9 | 53.7 | 447.3 | 0.899 | 410.6 | 8.1 | 101 | 28.4 | 40.7 | 11.2 | 100.9 | 25.4 | 3.46 | 55 | 19.9 | 27.5 | 16.1 | 47 | 31 | 0.779 | 34.5 | 56 | 4310 | 22 | 98.8 | 55.6 | 0.1 | 20 | 0 | 35.9 | 33
682530 | 3930 | 48 | 1550 | 49.8 | 45 | 50 | 30 | 32.1 | 0.049 | 104 | 11.2 | 70 | 40.2 | 23 | 0.784 | 98.4 | 467.5 | 450.7 | 53.7 | 447.4 | 0.897 | 419.6 | 8.1 | 101 | 28.5 | 40.6 | 11.2 | 100.9 | 25.4 | 3.433 | 55.1 | 19.5 | 27.5 | 16.1 | 47 | 31 | 0.779 | 34.5 | 54 | 4330 | 22 | 98.8 | 55.6 | 0.1 | 19.8 | 0 | 35.8 | 33
682590 | 3990 | 48 | 1551 | 50 | 45 | 50 | 30 | 32.1 | 0.049 | 104 | 11.2 | 70 | 40.2 | 23.1 | 0.784 | 98.4 | 467.5 | 450.7 | 53.7 | 447.6 | 0.926 | 412.2 | 8.1 | 101 | 28.4 | 40.7 | 11.2 | 100.9 | 25.4 | 3.438 | 55 | 19.3 | 27.5 | 16.5 | 47 | 31 | 0.78 | 34.5 | 54 | 4500 | 22 | 98.8 | 55.6 | 0.2 | 20.1 | 0 | 35.9 | 33
682650 | 4050 | 48 | 1549 | 49.6 | 45.1 | 50 | 30 | 32 | 0.048 | 104 | 11.2 | 70 | 40 | 23.1 | 0.783 | 98.4 | 467.4 | 450.5 | 53.7 | 447.6 | 0.986 | 412.9 | 8.1 | 101 | 28.4 | 40.7 | 11.1 | 100.9 | 25.4 | 3.437 | 55.1 | 19.3 | 27.5 | 16.5 | 47 | 31 | 0.781 | 34.5 | 53 | 4500 | 22 | 98.8 | 55.6 | 0.2 | 20 | 0 | 35.9 | 33
682710 | 4110 | 48 | 1548 | 49.8 | 45.1 | 50 | 30 | 32 | 0.051 | 104 | 11.2 | 70 | 39.9 | 23 | 0.785 | 98.4 | 467.1 | 450.3 | 53.7 | 447.8 | 0.988 | 412.2 | 8.1 | 101 | 28.3 | 40.7 | 11.2 | 100.9 | 25.4 | 3.441 | 55.1 | 19.1 | 27.5 | 16.1 | 47 | 31 | 0.783 | 34.5 | 56 | 4400 | 22 | 98.8 | 55.6 | 0.2 | 19.9 | 0 | 35.9 | 33
682770 | 4170 | 48 | 1550 | 49.7 | 45.1 | 50 | 30 | 32 | 0.049 | 104 | 11.3 | 70 | 40 | 23 | 0.784 | 98.4 | 467.1 | 450.2 | 53.7 | 448.3 | 0.999 | 410.1 | 8.1 | 101 | 28.3 | 40.7 | 11.2 | 101 | 25.4 | 3.454 | 55.1 | 19.2 | 27.5 | 16.5 | 47 | 31 | 0.781 | 34.5 | 56 | 4180 | 22 | 98.8 | 55.6 | 0.1 | 19.9 | 0 | 35.9 | 33
682830 | 4230 | 48 | 1550 | 49.6 | 45 | 50 | 30 | 32 | 0.05 | 104 | 11.4 | 69.9 | 39.9 | 23.2 | 0.784 | 98.4 | 467.1 | 450.2 | 53.7 | 448.4 | 1.025 | 410.3 | 8.1 | 101 | 28.3 | 40.7 | 11.2 | 101 | 25.4 | 3.437 | 55 | 18.8 | 27.5 | 16.5 | 47 | 31 | 0.781 | 34.5 | 56 | 4160 | 22 | 98.8 | 55.6 | 0.2 | 20.1 | 0 | 35.9 | 33
682890 | 4290 | 48 | 1552 | 49.7 | 45 | 50 | 30 | 32 | 0.05 | 104 | 11.5 | 70 | 40 | 23.1 | 0.786 | 98.4 | 467.1 | 450.1 | 53.6 | 448.7 | 1.064 | 416.6 | 8.1 | 101 | 28.2 | 40.7 | 11.2 | 101 | 25.4 | 3.443 | 55 | 18.3 | 27.5 | 16.1 | 47 | 31 | 0.783 | 34.5 | 54 | 4380 | 22 | 98.8 | 55.6 | 0.1 | 19.9 | 0 | 35.8 | 33
682950 | 4350 | 48 | 1550 | 49.6 | 45.1 | 50 | 30 | 31.9 | 0.049 | 104 | 11.6 | 70 | 39.9 | 23.1 | 0.782 | 98.4 | 467 | 450 | 53.7 | 448.7 | 1.141 | 410.2 | 8.1 | 101 | 28.2 | 40.7 | 11.2 | 101 | 25.4 | 3.448 | 55.1 | 18.2 | 27.5 | 16.5 | 47 | 31 | 0.782 | 34.5 | 54 | 4450 | 22 | 98.8 | 55.6 | 0.2 | 19.9 | 0 | 35.9 | 33
683010 | 4410 | 48 | 1552 | 49.8 | 45.1 | 50 | 30 | 31.8 | 0.052 | 104 | 11.6 | 70 | 40.1 | 22.9 | 0.785 | 98.4 | 466.9 | 449.9 | 53.7 | 448.2 | 1.133 | 411.8 | 8.1 | 101 | 28.1 | 40.7 | 11.2 | 100.9 | 25.5 | 3.443 | 55 | 18.1 | 27.5 | 16.5 | 47 | 31 | 0.779 | 34.5 | 53 | 4480 | 22 | 98.8 | 55.6 | 0.1 | 19.9 | 0 | 35.8 | 33.1
683070 | 4470 | 48 | 1552 | 50 | 45 | 50 | 30 | 31.9 | 0.05 | 104 | 11.5 | 70 | 39.9 | 23.1 | 0.784 | 98.4 | 466.8 | 449.7 | 53.7 | 448.5 | 1.131 | 410 | 8.1 | 101 | 28.1 | 40.7 | 11.2 | 101 | 25.5 | 3.447 | 55.1 | 18.1 | 27.5 | 16.1 | 47 | 31 | 0.782 | 34.5 | 56 | 4180 | 22 | 98.8 | 55.6 | 0.1 | 19.9 | 0 | 35.8 | 33
683130 | 4530 | 48 | 1551 | 49.9 | 45 | 50 | 30 | 32 | 0.049 | 104 | 11.5 | 70 | 39.9 | 23.1 | 0.785 | 98.4 | 466.7 | 449.7 | 53.6 | 448.6 | 1.199 | 411.6 | 8.1 | 101.1 | 28.2 | 40.7 | 11.2 | 101.1 | 25.5 | 3.447 | 55 | 18 | 27.5 | 16.1 | 47 | 31 | 0.782 | 34.5 | 56 | 4260 | 22 | 98.8 | 55.7 | 0.2 | 20.1 | 0 | 35.9 | 33
683190 | 4590 | 48 | 1551 | 49.8 | 45 | 50 | 30 | 32.1 | 0.049 | 104 | 11.4 | 70 | 40 | 23.1 | 0.785 | 98.4 | 466.6 | 449.4 | 53.7 | 448.2 | 1.199 | 413.2 | 8.1 | 101.1 | 28.2 | 40.7 | 11.2 | 101 | 25.5 | 3.426 | 55 | 17.8 | 27.5 | 16.1 | 47 | 31 | 0.782 | 34.5 | 56 | 4400 | 22 | 98.8 | 55.7 | 0.1 | 19.8 | 0 | 35.8 | 33
683250 | 4650 | 48 | 1552 | 50.1 | 45 | 50 | 30 | 32.1 | 0.05 | 104 | 11.4 | 70 | 39.9 | 22.6 | 0.785 | 98.4 | 466.4 | 449.3 | 53.6 | 448.1 | 1.121 | 411.2 | 8.1 | 101 | 28 | 40.7 | 11.2 | 101 | 25.5 | 3.448 | 55 | 18 | 27.5 | 16.5 | 47 | 31 | 0.78 | 34.5 | 56 | 4450 | 22 | 99.1 | 55.6 | 0.2 | 20.1 | 0 | 35.8 | 33
683310 | 4710 | 48 | 1550 | 49.8 | 45 | 50 | 30 | 32.2 | 0.051 | 104 | 11.3 | 70 | 40.1 | 23.1 | 0.784 | 98.4 | 466.3 | 449.2 | 53.6 | 448.3 | 1.218 | 411 | 8.1 | 101.1 | 28 | 40.7 | 11.2 | 101 | 25.5 | 3.43 | 55 | 18.5 | 27.5 | 16.1 | 47 | 31 | 0.775 | 34.5 | 53 | 4600 | 22 | 98.8 | 55.6 | 0.2 | 19.9 | 0 | 35.9 | 33
683370 | 4770 | 48 | 1552 | 50.1 | 45.1 | 50 | 30 | 32.1 | 0.049 | 104 | 11.3 | 70 | 40 | 23 | 0.784 | 98.4 | 466.4 | 449.2 | 53.6 | 448.1 | 1.268 | 411.3 | 8.1 | 101 | 28.1 | 40.7 | 11.2 | 101 | 25.5 | 3.446 | 55 | 18.3 | 27.5 | 16.5 | 47 | 31 | 0.778 | 34.5 | 53 | 4750 | 22 | 99.1 | 55.6 | 0.1 | 19.9 | 0 | 35.9 | 33
683430 | 4830 | 48 | 1551 | 50.1 | 45.1 | 50 | 30 | 32 | 0.051 | 104 | 11.3 | 70 | 40.1 | 23.1 | 0.783 | 98.4 | 466.2 | 449 | 53.6 | 448.4 | 1.195 | 412.2 | 8.2 | 101 | 28 | 40.7 | 11.2 | 101 | 25.5 | 3.451 | 55 | 18.1 | 27.5 | 16.5 | 47 | 31 | 0.78 | 34.5 | 54 | 4430 | 22 | 98.8 | 55.6 | 0.2 | 20 | 0 | 35.9 | 33
683490 | 4890 | 48 | 1549 | 49.7 | 45.1 | 50 | 30 | 32 | 0.051 | 104 | 11.4 | 70 | 40 | 22.7 | 0.786 | 98.4 | 465.9 | 448.6 | 53.6 | 448.3 | 1.178 | 411.8 | 8.1 | 101.1 | 28.1 | 40.7 | 11.2 | 101 | 25.5 | 3.434 | 55 | 18 | 27.5 | 16.1 | 47 | 31 | 0.78 | 34.5 | 54 | 4450 | 22 | 99.1 | 55.6 | 0.1 | 19.9 | 0 | 35.9 | 33
683550 | 4950 | 48 | 1549 | 49.8 | 45.1 | 50 | 30 | 32 | 0.048 | 104 | 11.4 | 70 | 40.1 | 23.3 | 0.784 | 98.4 | 465.8 | 448.5 | 53.7 | 448 | 1.191 | 412.9 | 8.1 | 101 | 28.1 | 40.7 | 11.6 | 101 | 25.6 | 3.438 | 55 | 18.9 | 27.5 | 16.5 | 47 | 31 | 0.777 | 34.5 | 54 | 4450 | 22 | 98.8 | 55.6 | 0.2 | 20 | 0 | 35.8 | 33
683610 | 5010 | 48 | 1551 | 50 | 45 | 50 | 30 | 32 | 0.05 | 104 | 11.5 | 70 | 40.1 | 22.8 | 0.785 | 98.4 | 465.7 | 448.5 | 53.7 | 448.1 | 1.098 | 411.7 | 8.1 | 101.1 | 28.1 | 40.7 | 11.5 | 101 | 25.5 | 3.447 | 55 | 18.1 | 27.5 | 16.5 | 47 | 31 | 0.783 | 34.5 | 54 | 4430 | 22 | 98.8 | 55.6 | 0.1 | 19.9 | 0 | 35.8 | 33
683670 | 5070 | 48 | 1550 | 49.9 | 45.1 | 50 | 30 | 32 | 0.051 | 104 | 11.5 | 70 | 39.9 | 23.2 | 0.785 | 98.4 | 465.7 | 448.4 | 53.6 | 447.7 | 1.222 | 413.5 | 8.1 | 101 | 28.1 | 40.7 | 11.2 | 101 | 25.5 | 3.422 | 55 | 18.5 | 27.5 | 16.5 | 47 | 31 | 0.783 | 34.5 | 56 | 4260 | 22 | 98.8 | 55.6 | 0.1 | 20.1 | 0 | 35.7 | 33
683730 | 5130 | 48 | 1550 | 50.5 | 45.1 | 50 | 30 | 31.9 | 0.05 | 104 | 11.5 | 70 | 39.9 | 22.8 | 0.784 | 98.4 | 465.6 | 448.2 | 53.7 | 447.4 | 1.192 | 412.9 | 8.2 | 101.1 | 28 | 40.7 | 11.1 | 101 | 25.6 | 3.446 | 55 | 18.5 | 27.5 | 16.1 | 47 | 31 | 0.78 | 34.5 | 56 | 4380 | 22 | 98.8 | 55.6 | 0.1 | 19.9 | 0 | 35.9 | 33
683790 | 5190 | 48 | 1550 | 50.6 | 45 | 50 | 30 | 31.9 | 0.052 | 104 | 11.5 | 70 | 39.9 | 23.3 | 0.785 | 98.4 | 465.4 | 448 | 53.7 | 446.9 | 1.214 | 410.7 | 8.2 | 101.1 | 28.1 | 40.7 | 11.2 | 101 | 25.6 | 3.443 | 55 | 18.5 | 27.5 | 16.5 | 47 | 31 | 0.784 | 34.5 | 53 | 4400 | 22 | 98.8 | 55.6 | 0.2 | 20.1 | 0 | 35.9 | 33
683850 | 5250 | 48 | 1548 | 50 | 45 | 50 | 30 | 31.8 | 0.05 | 104 | 11.5 | 70 | 39.9 | 23 | 0.785 | 98.4 | 465.1 | 447.7 | 53.7 | 446.4 | 1.246 | 411.4 | 8.1 | 101 | 28 | 40.6 | 11.2 | 101 | 25.6 | 3.43 | 55 | 17.9 | 27.5 | 16.1 | 47 | 31 | 0.78 | 34.5 | 53 | 4450 | 22 | 98.8 | 55.7 | 0.2 | 20.1 | 0 | 35.8 | 33
683910 | 5310 | 48 | 1549 | 50.2 | 44.9 | 50 | 30 | 32 | 0.05 | 104 | 11.4 | 70 | 40 | 23 | 0.784 | 98.4 | 465.4 | 448 | 53.7 | 446.4 | 1.333 | 416.1 | 8.2 | 101 | 27.9 | 40.6 | 11.2 | 101 | 25.6 | 3.437 | 55 | 18.2 | 27.5 | 16.5 | 47 | 31 | 0.781 | 34.5 | 56 | 4060 | 22 | 98.8 | 55.6 | 0.1 | 20 | 0 | 35.9 | 33
683970 | 5370 | 48 | 1549 | 50.1 | 44.9 | 50 | 30 | 32.1 | 0.049 | 104 | 11.3 | 70 | 40.2 | 22.9 | 0.784 | 98.4 | 465.2 | 447.8 | 53.7 | 446.3 | 1.231 | 415.1 | 8.2 | 101 | 27.9 | 40.6 | 11.2 | 101 | 25.6 | 3.422 | 55 | 18 | 27.5 | 16.5 | 47 | 31 | 0.783 | 34.5 | 54 | 4480 | 22 | 98.8 | 55.6 | 0.2 | 19.9 | 0 | 35.9 | 33
684030 | 5430 | 48 | 1548 | 49.6 | 44.9 | 50 | 30 | 32.1 | 0.048 | 104 | 11.3 | 70 | 40.1 | 22.8 | 0.784 | 98.4 | 464.9 | 447.5 | 53.6 | 446 | 1.177 | 410.6 | 8.1 | 101 | 28 | 40.6 | 11.4 | 101 | 25.6 | 3.426 | 55.1 | 18.7 | 27.5 | 16.1 | 47 | 31 | 0.778 | 34.5 | 56 | 4210 | 22 | 98.8 | 55.6 | 0.2 | 19.9 | 0 | 35.8 | 32.9
684090 | 5490 | 48 | 1550 | 50 | 44.9 | 50 | 30 | 32.1 | 0.051 | 104 | 11.2 | 70 | 40.1 | 23 | 0.784 | 98.5 | 465.2 | 447.7 | 53.6 | 446.4 | 1.272 | 413.8 | 8.1 | 101 | 28.2 | 40.6 | 11.2 | 101 | 25.6 | 3.433 | 55 | 18.9 | 27.5 | 16.5 | 47 | 31 | 0.778 | 34.5 | 54 | 4330 | 22 | 98.8 | 55.6 | 0.1 | 19.9 | 0 | 35.7 | 32.9
684150 | 5550 | 48 | 1550 | 51.8 | 44.9 | 50 | 30 | 31.9 | 0.047 | 104.1 | 11.2 | 70 | 40.3 | 23 | 0.785 | 98.5 | 465.1 | 447.7 | 53.5 | 447.1 | 1.354 | 421.2 | 8.5 | 101.2 | 28.3 | 40.6 | 11.2 | 101.2 | 25.5 | 3.518 | 56.1 | 18.4 | 27 | 16.5 | 47 | 31 | 0.779 | 35.3 | 57 | 4480 | 22 | 99.1 | 55.6 | 0.2 | 20.1 | 0 | 35.9 | 32.9
684210 | 5610 | 48 | 1550 | 48.2 | 44.9 | 50 | 30 | 31.7 | 0.051 | 103.9 | 11.1 | 70 | 40.1 | 22.8 | 0.784 | 98.5 | 463.8 | 446.3 | 53.5 | 449.7 | 0.07 | 411.5 | 7.8 | 100.9 | 28 | 40.6 | 11.1 | 100.8 | 25.4 | 3.475 | 53 | 18.7 | 28 | 16.5 | 47 | 31 | 0.78 | 32.9 | 52 | 4480 | 22 | 98.8 | 55.6 | 0.2 | 20 | 0 | 35.9 | 32.9
684270 | 5670 | 48 | 1537 | 50.4 | 45 | 50 | 30 | 31.9 | 0.06 | 103.9 | 11.1 | 70 | 39.9 | 23.2 | 0.785 | 98.5 | 463.8 | 446.3 | 53.7 | 449.9 | 1.43 | 414.7 | 8.3 | 101.2 | 28.1 | 40.7 | 11.2 | 101.1 | 25.5 | 3.417 | 55.6 | 18.8 | 27.5 | 16.5 | 47 | 31 | 0.78 | 34.9 | 54 | 4330 | 22 | 99.1 | 55.5 | 0.2 | 19.9 | 0 | 35.8 | 32.9
684330 | 5730 | 48 | 1549 | 50 | 45 | 50 | 30 | 32.1 | 0.05 | 104 | 11.2 | 70 | 40.1 | 22.9 | 0.784 | 98.5 | 464.8 | 447.2 | 53.6 | 448.4 | 1.474 | 411.5 | 8.1 | 101.1 | 28.1 | 40.7 | 11.1 | 101.1 | 25.5 | 3.445 | 55.2 | 18.5 | 27.5 | 16.5 | 47 | 31 | 0.776 | 34.5 | 56 | 4180 | 22 | 98.8 | 55.6 | 0.1 | 19.9 | 0 | 35.7 | 32.9
684390 | 5790 | 48 | 1550 | 49.9 | 44.9 | 50 | 30 | 32.2 | 0.05 | 104 | 11.3 | 70 | 40 | 23.1 | 0.784 | 98.5 | 464.9 | 447.3 | 53.6 | 448.1 | 1.493 | 413.1 | 8.1 | 101.1 | 28.1 | 40.6 | 11.1 | 101.1 | 25.4 | 3.451 | 55.2 | 18.5 | 27.5 | 16.5 | 47 | 31 | 0.78 | 34.9 | 56 | 4380 | 22 | 98.8 | 55.5 | 0.1 | 19.9 | 0 | 35.9 | 32.9
684450 | 5850 | 48 | 1551 | 50 | 45 | 50 | 30 | 32.2 | 0.048 | 104 | 11.4 | 70 | 40 | 23.1 | 0.785 | 98.5 | 464.7 | 447.1 | 53.6 | 447.8 | 1.505 | 416.3 | 8.1 | 101.1 | 27.9 | 40.6 | 11.2 | 101 | 25.4 | 3.448 | 55.2 | 18.2 | 27.5 | 16.5 | 47 | 31 | 0.785 | 34.5 | 56 | 4210 | 22 | 98.8 | 55.7 | 0.1 | 19.8 | 0 | 35.8 | 32.9
684510 | 5910 | 48 | 1550 | 49.7 | 44.9 | 50 | 30 | 32 | 0.05 | 104 | 11.5 | 70 | 39.8 | 22.8 | 0.783 | 98.5 | 464.2 | 446.6 | 53.6 | 447.9 | 1.202 | 410.8 | 8.1 | 101.1 | 28 | 40.6 | 11.2 | 101.1 | 25.4 | 3.45 | 55.2 | 18.3 | 27.5 | 16.5 | 47 | 31 | 0.781 | 34.5 | 56 | 4430 | 22 | 99.1 | 55.6 | 0.2 | 20 | 0 | 35.9 | 32.9
684570 | 5970 | 48 | 1549 | 49.7 | 44.9 | 50 | 30 | 31.8 | 0.05 | 104 | 11.5 | 70 | 40 | 23 | 0.785 | 98.5 | 464.2 | 446.5 | 53.5 | 448 | 1.228 | 413.3 | 8.1 | 101.1 | 28 | 40.6 | 11.2 | 101.1 | 25.4 | 3.457 | 55.1 | 18.8 | 27.5 | 16.5 | 47 | 31 | 0.781 | 34.9 | 54 | 4450 | 22 | 99.1 | 55.6 | 0.2 | 19.9 | 0 | 35.8 | 32.9
684630 | 6030 | 48 | 1551 | 50 | 44.9 | 50 | 30 | 31.8 | 0.05 | 104 | 11.5 | 70 | 39.9 | 23 | 0.784 | 98.5 | 464.2 | 446.6 | 53.6 | 447.9 | 1.296 | 413.5 | 8.1 | 101.1 | 28 | 40.6 | 11.2 | 101.1 | 25.4 | 3.441 | 55.1 | 18.7 | 27.5 | 16.5 | 47 | 31 | 0.78 | 34.5 | 56 | 4090 | 22 | 98.8 | 55.5 | 0.2 | 20.1 | 0 | 35.9 | 32.9
684690 | 6090 | 48 | 1548 | 49.9 | 44.9 | 50 | 30 | 31.9 | 0.049 | 104 | 11.5 | 70 | 40.1 | 22.7 | 0.784 | 98.5 | 464.1 | 446.5 | 53.6 | 447.9 | 1.322 | 412.8 | 8.1 | 101.1 | 28 | 40.6 | 11.2 | 101.1 | 25.3 | 3.443 | 55.1 | 18.6 | 27.5 | 16.5 | 47 | 31 | 0.78 | 34.5 | 54 | 4360 | 22 | 98.8 | 55.5 | 0.1 | 19.9 | 0 | 35.8 | 32.9
684750 | 6150 | 48 | 1550 | 49.8 | 44.9 | 50 | 30 | 32.1 | 0.049 | 104 | 11.5 | 70 | 40.1 | 22.9 | 0.785 | 98.5 | 464 | 446.3 | 53.6 | 447.6 | 1.312 | 411.5 | 8.1 | 101.1 | 27.8 | 40.6 | 11.3 | 101.1 | 25.3 | 3.444 | 55.1 | 18.9 | 27.5 | 16.1 | 47 | 31 | 0.779 | 34.5 | 54 | 4400 | 22 | 98.8 | 55.6 | 0.1 | 19.8 | 0 | 35.8 | 33
684810 | 6210 | 48 | 1549 | 50 | 44.9 | 50 | 30 | 32.2 | 0.047 | 104 | 11.5 | 70 | 40 | 23.1 | 0.784 | 98.5 | 464.1 | 446.4 | 53.6 | 447.6 | 1.52 | 411 | 8.1 | 101.1 | 27.8 | 40.6 | 11.2 | 101 | 25.3 | 3.446 | 55.1 | 18.9 | 27.5 | 16.5 | 47 | 31 | 0.779 | 34.5 | 56 | 4160 | 22 | 99.1 | 55.7 | 0.2 | 20.2 | 0 | 35.8 | 33
684870 | 6270 | 48 | 1549 | 50.1 | 44.9 | 50 | 30 | 32.1 | 0.051 | 104 | 11.4 | 70 | 39.8 | 23.1 | 0.784 | 98.5 | 464 | 446.2 | 53.6 | 447.3 | 1.581 | 412 | 8.2 | 101.1 | 27.9 | 40.6 | 11.2 | 101 | 25.2 | 3.45 | 55.1 | 18.5 | 27.5 | 16.5 | 47 | 31 | 0.781 | 34.5 | 54 | 4380 | 22 | 98.8 | 55.7 | 0.2 | 19.9 | 0 | 35.8 | 33
684930 | 6330 | 48 | 1551 | 50 | 44.9 | 50 | 30 | 32 | 0.052 | 104 | 11.4 | 70 | 40.1 | 22.9 | 0.785 | 98.5 | 463.8 | 446 | 53.6 | 447.4 | 1.499 | 414.8 | 8.1 | 101.1 | 27.8 | 40.6 | 11.2 | 101.1 | 25.2 | 3.429 | 55.1 | 18.8 | 27.5 | 16.5 | 47 | 31 | 0.78 | 34.5 | 56 | 4310 | 22 | 98.8 | 55.6 | 0.2 | 20 | 0 | 35.9 | 33
684990 | 6390 | 48 | 1549 | 49.8 | 45 | 50 | 30 | 32 | 0.051 | 104 | 11.4 | 70 | 40.3 | 23.1 | 0.784 | 98.5 | 463.6 | 445.8 | 53.6 | 446.9 | 1.451 | 414 | 8.1 | 101.1 | 27.8 | 40.6 | 11.2 | 101.1 | 25.2 | 3.434 | 55.1 | 18.7 | 27.5 | 16.5 | 47 | 31 | 0.779 | 34.5 | 56 | 4090 | 22 | 99.1 | 55.6 | 0.2 | 20.1 | 0 | 35.8 | 33
685050 | 6450 | 48 | 1549 | 49.8 | 44.9 | 50 | 30 | 31.9 | 0.049 | 104 | 11.3 | 70 | 40.1 | 23.3 | 0.784 | 98.5 | 463.5 | 445.6 | 53.6 | 447.3 | 1.508 | 414.5 | 8.1 | 101.1 | 27.8 | 40.6 | 11.2 | 101.1 | 25.2 | 3.43 | 55.1 | 18.3 | 27.5 | 16.5 | 47 | 31 | 0.78 | 34.5 | 54 | 4380 | 22 | 99.1 | 55.6 | 0.1 | 20 | 0 | 35.9 | 33
685110 | 6510 | 48 | 1551 | 49.9 | 44.9 | 50 | 30 | 32 | 0.05 | 104 | 11.3 | 70 | 40.1 | 22.9 | 0.785 | 98.5 | 463.6 | 445.6 | 53.5 | 447.5 | 1.526 | 413.6 | 8.1 | 101.1 | 27.8 | 40.6 | 11.2 | 101.1 | 25.1 | 3.442 | 55.2 | 18 | 27.5 | 16.5 | 47 | 31 | 0.781 | 34.5 | 54 | 4450 | 22 | 99.1 | 55.6 | 0.2 | 20.1 | 0 | 35.9 | 33
685170 | 6570 | 48 | 1551 | 50 | 44.9 | 50 | 30 | 32 | 0.049 | 104 | 11.2 | 70 | 39.9 | 23.1 | 0.785 | 98.5 | 463.3 | 445.4 | 53.6 | 447.4 | 1.582 | 415 | 8.1 | 101.1 | 27.9 | 40.6 | 11.2 | 101.1 | 25.1 | 3.434 | 55.1 | 18 | 27.5 | 16.5 | 47 | 31 | 0.78 | 34.9 | 56 | 4160 | 22 | 98.8 | 55.6 | 0.1 | 20 | 0 | 35.9 | 33
685230 | 6630 | 48 | 1548 | 49.4 | 45 | 50 | 30 | 32.1 | 0.049 | 104 | 11.2 | 70 | 40 | 23.1 | 0.785 | 98.5 | 463.2 | 445.3 | 53.6 | 447.4 | 1.727 | 413.6 | 8.1 | 101.1 | 27.8 | 40.7 | 11.2 | 101.1 | 25.1 | 3.419 | 55.2 | 18.3 | 27.5 | 16.5 | 47 | 31 | 0.78 | 34.9 | 54 | 4380 | 22 | 99.1 | 55.6 | 0.2 | 19.8 | 0 | 35.7 | 33.1
685290 | 6690 | 48 | 1549 | 49.6 | 45 | 50 | 30 | 32.1 | 0.052 | 104 | 11.2 | 70 | 39.8 | 23.2 | 0.783 | 98.5 | 463.1 | 445.1 | 53.6 | 447.1 | 1.795 | 415.4 | 8.1 | 101.1 | 27.9 | 40.7 | 11.2 | 101.1 | 25 | 3.436 | 55.2 | 17.9 | 27.5 | 16.5 | 47 | 31 | 0.786 | 34.5 | 56 | 4380 | 22 | 99.1 | 55.6 | 0.1 | 20 | 0 | 35.9 | 33
685350 | 6750 | 48 | 1551 | 49.8 | 45 | 50 | 30 | 31.9 | 0.05 | 104 | 11.2 | 70 | 39.8 | 23 | 0.784 | 98.5 | 463.2 | 445.2 | 53.6 | 447 | 1.871 | 416.5 | 8.1 | 101.1 | 27.7 | 40.7 | 11.2 | 101.1 | 25 | 3.428 | 55.2 | 17.7 | 27.5 | 16.5 | 47 | 31 | 0.781 | 34.5 | 56 | 4330 | 22 | 98.8 | 55.7 | 0.2 | 20 | 0 | 35.9 | 33
685410 | 6810 | 48 | 1549 | 49.5 | 45 | 50 | 30 | 32 | 0.05 | 104 | 11.3 | 70 | 39.9 | 23 | 0.785 | 98.5 | 462.9 | 444.8 | 53.6 | 447 | 1.807 | 414.7 | 8.1 | 101.1 | 27.7 | 40.7 | 11.1 | 101.1 | 25 | 3.425 | 55.2 | 18 | 27.5 | 16.1 | 47 | 31 | 0.782 | 34.5 | 56 | 4180 | 22 | 99.1 | 55.6 | 0.2 | 20.1 | 0 | 35.8 | 33
685470 | 6870 | 48 | 1551 | 52.2 | 45 | 50 | 30 | 32.1 | 0.047 | 104 | 11.4 | 70 | 40.1 | 23.1 | 0.784 | 98.5 | 463 | 444.9 | 53.6 | 448.2 | 1.915 | 414.9 | 8.5 | 101.4 | 27.7 | 40.7 | 11.1 | 101.4 | 25 | 3.544 | 56.7 | 18.1 | 27 | 16.5 | 47 | 31 | 0.784 | 35.7 | 55 | 4720 | 22 | 99.1 | 55.6 | 0.2 | 20 | 0 | 35.8 | 33
685530 | 6930 | 48 | 1549 | 52.3 | 45.1 | 50 | 30 | 32 | 0.051 | 104 | 11.5 | 70 | 40 | 23.1 | 0.785 | 98.5 | 462.7 | 444.5 | 53.6 | 449.2 | 1.841 | 414.2 | 8.5 | 101.4 | 27.7 | 40.7 | 11.1 | 101.4 | 24.8 | 3.527 | 56.7 | 18 | 27 | 16.5 | 47 | 31 | 0.779 | 35.7 | 55 | 4700 | 22 | 99.1 | 55.6 | 0.1 | 19.9 | 0 | 35.9 | 33
685590 | 6990 | 48 | 1552 | 50.1 | 45.1 | 50 | 30 | 32.2 | 0.047 | 104 | 11.5 | 70 | 40 | 22.8 | 0.784 | 98.5 | 462.7 | 444.5 | 53.6 | 448.4 | 1.856 | 419.3 | 8.1 | 101.1 | 27.6 | 40.7 | 11.5 | 101.1 | 24.9 | 3.419 | 55.2 | 17.7 | 27.5 | 16.5 | 47 | 31 | 0.779 | 34.5 | 54 | 4450 | 22 | 98.8 | 55.6 | 0.2 | 20.1 | 0 | 35.8 | 33
685650 | 7050 | 48 | 1548 | 49.7 | 45 | 50 | 30 | 32 | 0.051 | 104 | 11.6 | 70 | 40.2 | 23 | 0.784 | 98.5 | 462.6 | 444.4 | 53.6 | 447.9 | 1.846 | 415.4 | 8.1 | 101.1 | 27.6 | 40.7 | 11.1 | 101.1 | 24.9 | 3.419 | 55.2 | 17.7 | 27.5 | 16.5 | 47 | 31 | 0.779 | 34.5 | 54 | 4280 | 22 | 99.1 | 55.6 | 0.1 | 20 | 0 | 35.7 | 33
685710 | 7110 | 48 | 1551 | 49.7 | 45 | 50 | 30 | 31.9 | 0.05 | 104 | 11.6 | 70 | 39.9 | 23 | 0.785 | 98.5 | 462.6 | 444.4 | 53.6 | 447.6 | 1.829 | 415.8 | 8.1 | 101.1 | 27.7 | 40.7 | 11.2 | 101.1 | 24.9 | 3.424 | 55.2 | 17.5 | 27.5 | 16.5 | 47 | 31 | 0.781 | 34.5 | 54 | 4330 | 22 | 98.8 | 55.7 | 0.2 | 19.9 | 0 | 35.8 | 33
685770 | 7170 | 48 | 1550 | 49.7 | 45 | 50 | 30 | 31.8 | 0.051 | 104 | 11.5 | 70 | 40.1 | 23 | 0.783 | 98.5 | 462.4 | 444.2 | 53.5 | 447.6 | 1.785 | 414.9 | 8.1 | 101.2 | 27.5 | 40.6 | 11.2 | 101.1 | 24.8 | 3.438 | 55.2 | 17.5 | 27.5 | 16.5 | 47 | 31 | 0.781 | 34.5 | 56 | 4260 | 22 | 99.1 | 55.6 | 0.1 | 20 | 0 | 35.7 | 33
693030 | 30 | 49 | 1550 | 51.4 | 46.9 | 49.9 | 30 | 31.8 | 0.05 | 104.1 | 11.3 | 70 | 39.9 | 31.5 | 0.784 | 98.7 | 472.5 | 456.7 | 54.4 | 448.7 | 0.379 | 414.5 | 8.4 | 101.5 | 26.3 | 42.4 | 11.1 | 101.5 | 26 | 3.579 | 56.5 | 26.5 | 27 | 16.5 | 49 | 31 | 0.78 | 35.7 | 57 | 4400 | 22 | 99.5 | 55.6 | 0.4 | 20.1 | 0 | 36.1 | 32.9
693090 | 90 | 49 | 1548 | 51.1 | 46.6 | 50 | 30 | 31.9 | 0.049 | 104 | 11.3 | 70 | 40 | 31.4 | 0.785 | 98.7 | 472.5 | 456.7 | 54.4 | 448.5 | 0.38 | 414.2 | 8.3 | 101.5 | 26.5 | 42 | 11.5 | 101.5 | 25.9 | 3.564 | 56.5 | 27.5 | 27 | 16.5 | 48 | 31 | 0.782 | 35.7 | 57 | 4750 | 22 | 99.5 | 55.7 | 0.4 | 20.1 | 0 | 36 | 32.9
693150 | 150 | 49 | 1550 | 51.2 | 46.1 | 50 | 30 | 32.1 | 0.05 | 104 | 11.4 | 70 | 40 | 31.2 | 0.784 | 98.7 | 472.6 | 456.8 | 54.3 | 448.5 | 0.391 | 414.4 | 8.3 | 101.5 | 26.3 | 41.4 | 11.2 | 101.5 | 25.8 | 3.574 | 56.5 | 27.8 | 27 | 16.5 | 48 | 31 | 0.775 | 35.7 | 57 | 4380 | 22 | 99.5 | 55.6 | 0.4 | 20 | 0 | 35.9 | 32.9
693210 | 210 | 49 | 1550 | 51.3 | 45.6 | 49.9 | 30 | 32.1 | 0.049 | 104 | 11.5 | 70 | 40.2 | 31 | 0.785 | 98.7 | 472.6 | 456.9 | 54.1 | 448.2 | 0.389 | 413.8 | 8.3 | 101.5 | 26.2 | 41 | 11.1 | 101.5 | 25.7 | 3.569 | 56.5 | 27.7 | 27 | 16.5 | 47 | 31 | 0.78 | 35.7 | 55 | 4790 | 22 | 99.5 | 55.6 | 0.2 | 20.1 | 0 | 35.9 | 32.9
693270 | 270 | 49 | 1552 | 49.1 | 45.1 | 50 | 30 | 32.3 | 0.049 | 103.9 | 11.5 | 70 | 40.1 | 30.6 | 0.785 | 98.7 | 472.9 | 457.3 | 54.1 | 446.5 | 0.374 | 413.8 | 8 | 101.3 | 26.1 | 40.5 | 11.1 | 101.2 | 25.6 | 3.465 | 55 | 27.6 | 27.5 | 16.1 | 47 | 31 | 0.782 | 34.5 | 54 | 4430 | 22 | 99.1 | 55.6 | 0.2 | 19.9 | 0 | 35.9 | 32.9
693330 | 330 | 49 | 1548 | 48.9 | 44.8 | 49.9 | 30 | 32.2 | 0.05 | 104 | 11.6 | 70 | 40 | 30.4 | 0.784 | 98.7 | 473 | 457.5 | 54 | 445.3 | 0.367 | 426.7 | 8 | 101.2 | 26.2 | 40.2 | 11.1 | 101.2 | 25.6 | 3.482 | 55 | 27.5 | 27.5 | 16.1 | 46 | 31 | 0.778 | 34.5 | 56 | 4480 | 22 | 99.1 | 55.6 | 0.3 | 20.1 | 0 | 36 | 32.8
693390 | 390 | 49 | 1551 | 49.2 | 44.6 | 50 | 30 | 32.1 | 0.05 | 104 | 11.5 | 70 | 39.9 | 30.1 | 0.784 | 98.7 | 473.1 | 457.6 | 53.9 | 444.3 | 0.367 | 413.2 | 8 | 101.3 | 26.4 | 40 | 11.1 | 101.2 | 25.6 | 3.464 | 55 | 27.2 | 27.5 | 16.1 | 46 | 31 | 0.776 | 34.5 | 56 | 4450 | 22 | 99.1 | 55.6 | 0.2 | 20.1 | 0 | 35.8 | 32.9
693450 | 450 | 49 | 1550 | 49.1 | 44.5 | 50 | 30 | 31.9 | 0.05 | 104 | 11.5 | 70 | 40.2 | 29.8 | 0.785 | 98.7 | 473 | 457.6 | 53.8 | 443.9 | 0.367 | 416 | 8 | 101.3 | 26.3 | 39.9 | 11.2 | 101.3 | 25.5 | 3.475 | 55 | 26.9 | 27.5 | 16.1 | 46 | 31 | 0.777 | 34.5 | 53 | 4380 | 22 | 99.1 | 55.6 | 0.3 | 20.1 | 0 | 35.9 | 32.9
693510 | 510 | 49 | 1549 | 49.2 | 44.5 | 50 | 30 | 31.8 | 0.051 | 104 | 11.5 | 70 | 40.1 | 29.5 | 0.783 | 98.7 | 473 | 457.6 | 53.8 | 443.6 | 0.367 | 414.4 | 8 | 101.3 | 26.2 | 40 | 11.1 | 101.2 | 25.5 | 3.476 | 55 | 26.6 | 27.5 | 16.1 | 46 | 31 | 0.779 | 34.5 | 56 | 4550 | 22 | 99.1 | 55.6 | 0.3 | 20.1 | 0 | 35.8 | 32.9
693570 | 570 | 49 | 1551 | 49.6 | 44.5 | 50 | 30 | 31.8 | 0.05 | 104 | 11.4 | 70 | 40.1 | 29.2 | 0.785 | 98.7 | 473 | 457.5 | 53.7 | 443.3 | 0.368 | 413.7 | 8.1 | 101.3 | 26.3 | 40 | 11.2 | 101.2 | 25.4 | 3.462 | 55 | 26.3 | 27.5 | 16.1 | 46 | 31 | 0.779 | 34.5 | 56 | 4360 | 22 | 99.1 | 55.6 | 0.2 | 19.9 | 0 | 35.9 | 32.9
693630 | 630 | 49 | 1552 | 49.8 | 44.6 | 50 | 30 | 32 | 0.05 | 104 | 11.4 | 70 | 40 | 29 | 0.784 | 98.7 | 472.7 | 457.2 | 53.7 | 442.8 | 0.369 | 413.2 | 8.1 | 101.3 | 26.4 | 40.2 | 11.1 | 101.2 | 25.4 | 3.469 | 54.9 | 26.1 | 27.5 | 16.1 | 46 | 31 | 0.778 | 34.5 | 56 | 4360 | 22 | 99.1 | 55.6 | 0.2 | 20.2 | 0 | 35.9 | 32.9
693690 | 690 | 49 | 1551 | 49.9 | 44.7 | 50 | 30 | 32.1 | 0.049 | 104 | 11.3 | 70 | 39.9 | 28.7 | 0.784 | 98.7 | 472.6 | 457 | 53.7 | 442.4 | 0.366 | 414 | 8.1 | 101.3 | 26.3 | 40.3 | 11.1 | 101.2 | 25.3 | 3.472 | 55 | 25.7 | 27.5 | 16.1 | 46 | 31 | 0.781 | 34.5 | 56 | 4090 | 22 | 99.1 | 55.6 | 0.3 | 19.9 | 0 | 35.7 | 32.9
693750 | 750 | 49 | 1552 | 49.8 | 44.9 | 50 | 30 | 32.1 | 0.05 | 103.8 | 11.3 | 70 | 39.8 | 28.4 | 0.785 | 98.7 | 472.2 | 456.6 | 53.7 | 442.1 | 0.37 | 416.5 | 8.1 | 101.3 | 26.2 | 40.4 | 11.2 | 101.3 | 25.3 | 3.462 | 55 | 25.4 | 27.5 | 16.1 | 47 | 31 | 0.777 | 34.5 | 53 | 4280 | 22 | 99.1 | 55.6 | 0.4 | 19.9 | 0 | 35.9 | 32.9
693810 | 810 | 49 | 1549 | 49.4 | 44.9 | 50 | 30 | 32 | 0.05 | 104 | 11.3 | 70 | 39.9 | 28.1 | 0.783 | 98.7 | 471.7 | 456.1 | 53.8 | 441.8 | 0.367 | 417.3 | 8.1 | 101.3 | 26.2 | 40.5 | 11.2 | 101.3 | 25.3 | 3.478 | 55 | 25 | 27.5 | 16.1 | 47 | 31 | 0.777 | 34.5 | 56 | 4330 | 22 | 99.1 | 55.6 | 0.2 | 20.1 | 0 | 35.9 | 32.9
693870 | 870 | 49 | 1549 | 49.6 | 45.1 | 50 | 30 | 32 | 0.049 | 104 | 11.4 | 70 | 40.1 | 27.7 | 0.785 | 98.7 | 471.5 | 455.7 | 53.8 | 442.3 | 0.36 | 420.4 | 8.1 | 101.3 | 26.1 | 40.7 | 11.2 | 101.3 | 25.3 | 3.475 | 55 | 24.7 | 27.5 | 16.1 | 47 | 31 | 0.779 | 34.5 | 56 | 4230 | 22 | 99.1 | 55.6 | 0.2 | 20.2 | 0 | 35.8 | 32.9
693930 | 930 | 49 | 1550 | 49.7 | 45.1 | 50 | 30 | 32.1 | 0.049 | 104 | 11.4 | 70 | 39.9 | 27.5 | 0.785 | 98.7 | 471.3 | 455.5 | 53.8 | 442.6 | 0.351 | 418 | 8.1 | 101.3 | 26.2 | 40.7 | 11.2 | 101.3 | 25.3 | 3.473 | 55 | 24.3 | 27.5 | 16.1 | 47 | 31 | 0.784 | 34.5 | 56 | 4310 | 22 | 99.1 | 55.6 | 0.2 | 20.1 | 0 | 35.8 | 32.9
693990 | 990 | 49 | 1549 | 49.7 | 45.2 | 50 | 30 | 32 | 0.05 | 104 | 11.5 | 70 | 40 | 27.2 | 0.784 | 98.7 | 471 | 455.1 | 53.7 | 442.8 | 0.353 | 416.8 | 8.1 | 101.3 | 26.1 | 40.8 | 11.2 | 101.3 | 25.3 | 3.471 | 55 | 24 | 27.5 | 16.1 | 47 | 31 | 0.781 | 34.5 | 54 | 4430 | 22 | 99.1 | 55.7 | 0.2 | 19.9 | 0 | 35.8 | 32.9
694050 | 1050 | 49 | 1549 | 49.8 | 45.2 | 50 | 30 | 32.1 | 0.048 | 104 | 11.5 | 70 | 40.2 | 26.9 | 0.786 | 98.7 | 470.9 | 455 | 53.8 | 442.8 | 0.354 | 417.1 | 8.1 | 101.3 | 26.1 | 40.8 | 11.2 | 101.3 | 25.3 | 3.451 | 55 | 23.7 | 27.5 | 16.1 | 47 | 31 | 0.783 | 34.5 | 53 | 4530 | 22 | 99.1 | 55.6 | 0.2 | 19.9 | 0 | 35.8 | 32.9
694110 | 1110 | 49 | 1550 | 49.9 | 45.2 | 50 | 30 | 32 | 0.049 | 104 | 11.5 | 70 | 40 | 26.6 | 0.783 | 98.7 | 470.7 | 454.7 | 53.8 | 442.7 | 0.358 | 417.1 | 8.1 | 101.3 | 26.2 | 40.8 | 11.2 | 101.3 | 25.3 | 3.477 | 55 | 23.3 | 27.5 | 16.1 | 47 | 31 | 0.781 | 34.5 | 54 | 4330 | 22 | 98.8 | 55.7 | 0.2 | 20.2 | 0 | 36 | 32.9
694170 | 1170 | 49 | 1549 | 49.9 | 45.2 | 50 | 30 | 31.8 | 0.051 | 104 | 11.5 | 70 | 40.1 | 26.3 | 0.785 | 98.7 | 470.5 | 454.5 | 53.8 | 442.5 | 0.356 | 417.7 | 8.1 | 101.3 | 26.1 | 40.7 | 11.2 | 101.3 | 25.3 | 3.467 | 55 | 23 | 27.5 | 16.1 | 47 | 31 | 0.78 | 34.5 | 53 | 4480 | 22 | 99.1 | 55.6 | 0.2 | 20.1 | 0 | 35.9 | 32.9
694230 | 1230 | 49 | 1548 | 50.3 | 45.1 | 50 | 30 | 31.9 | 0.051 | 104 | 11.4 | 70 | 39.7 | 26 | 0.784 | 98.7 | 470.2 | 454.2 | 53.8 | 442.4 | 0.332 | 417.4 | 8.2 | 101.4 | 26.1 | 40.7 | 11.2 | 101.4 | 25.2 | 3.487 | 55.1 | 22.7 | 27.5 | 16.1 | 47 | 31 | 0.78 | 34.5 | 54 | 4580 | 22 | 99.1 | 55.7 | 0.2 | 20.1 | 0 | 35.9 | 32.9
694290 | 1290 | 49 | 1550 | 50.3 | 45.1 | 50 | 30 | 31.9 | 0.049 | 104 | 11.4 | 70 | 40 | 25.7 | 0.784 | 98.7 | 470.1 | 454.1 | 53.9 | 442.3 | 0.345 | 416.5 | 8.2 | 101.3 | 26.1 | 40.6 | 11.5 | 101.3 | 25.2 | 3.473 | 55 | 22.3 | 27.5 | 16.1 | 47 | 31 | 0.783 | 34.5 | 56 | 4330 | 22 | 99.1 | 55.6 | 0.2 | 19.9 | 0 | 35.8 | 32.9
694350 | 1350 | 49 | 1550 | 50.4 | 45.1 | 50 | 30 | 32.1 | 0.051 | 104.1 | 11.3 | 70 | 39.8 | 25.4 | 0.785 | 98.7 | 470 | 453.9 | 53.8 | 442.1 | 0.35 | 417.6 | 8.2 | 101.3 | 25.9 | 40.6 | 11.2 | 101.3 | 25.2 | 3.485 | 55 | 21.9 | 27.5 | 16.1 | 47 | 31 | 0.781 | 34.5 | 54 | 4310 | 22 | 99.1 | 55.6 | 0.2 | 19.9 | 0 | 35.9 | 32.9
694410 | 1410 | 49 | 1551 | 50.4 | 45 | 50 | 30 | 32.1 | 0.05 | 104 | 11.3 | 70 | 39.9 | 25.1 | 0.784 | 98.7 | 469.8 | 453.7 | 53.8 | 441.9 | 0.353 | 418 | 8.2 | 101.3 | 26 | 40.6 | 11.2 | 101.3 | 25.2 | 3.483 | 55 | 21.5 | 27.5 | 16.1 | 47 | 31 | 0.779 | 34.5 | 56 | 4140 | 22 | 99.1 | 55.6 | 0.2 | 20.1 | 0 | 35.9 | 32.9
694470 | 1470 | 49 | 1550 | 50 | 45 | 50 | 30 | 32 | 0.049 | 104 | 11.2 | 70 | 40 | 24.8 | 0.785 | 98.7 | 469.8 | 453.6 | 53.7 | 442 | 0.359 | 419.4 | 8.1 | 101.4 | 26.1 | 40.5 | 11.2 | 101.3 | 25.2 | 3.489 | 55 | 21.1 | 27.5 | 16.1 | 47 | 31 | 0.782 | 34.5 | 54 | 4530 | 22 | 99.1 | 55.6 | 0.2 | 20 | 0 | 35.8 | 32.9
694530 | 1530 | 49 | 1549 | 50 | 44.9 | 50 | 30 | 32 | 0.053 | 104 | 11.2 | 70 | 39.9 | 24.6 | 0.785 | 98.7 | 469.6 | 453.4 | 53.7 | 442.1 | 0.368 | 418.7 | 8.2 | 101.3 | 26.2 | 40.5 | 11.2 | 101.3 | 25.1 | 3.472 | 55 | 20.6 | 27.5 | 16.1 | 47 | 31 | 0.779 | 34.5 | 54 | 4550 | 22 | 99.1 | 55.6 | 0.2 | 20 | 0 | 35.9 | 32.9
694590 | 1590 | 49 | 1550 | 50 | 44.9 | 50 | 30 | 31.9 | 0.05 | 104 | 11.2 | 70 | 40 | 24.2 | 0.783 | 98.7 | 469.6 | 453.3 | 53.7 | 442 | 0.37 | 418.2 | 8.1 | 101.3 | 26.1 | 40.4 | 11.2 | 101.3 | 25.1 | 3.481 | 55 | 20 | 27.5 | 16.1 | 47 | 31 | 0.776 | 34.5 | 56 | 4180 | 22 | 99.1 | 55.6 | 0.2 | 20.1 | 0 | 35.9 | 32.9
694650 | 1650 | 49 | 1549 | 49.9 | 44.9 | 50 | 30 | 32 | 0.049 | 104 | 11.2 | 70 | 40.1 | 23.8 | 0.785 | 98.7 | 469.5 | 453.3 | 53.7 | 442.1 | 0.419 | 416.6 | 8.1 | 101.3 | 25.9 | 40.4 | 11.2 | 101.3 | 25.1 | 3.48 | 55 | 19.4 | 27.5 | 16.1 | 47 | 31 | 0.78 | 34.5 | 53 | 4210 | 22 | 99.1 | 55.6 | 0.2 | 19.9 | 0 | 35.8 | 32.9
694710 | 1710 | 49 | 1550 | 50.1 | 44.9 | 50 | 30 | 32.1 | 0.049 | 104 | 11.2 | 70 | 40.1 | 23.3 | 0.785 | 98.7 | 469.4 | 453.2 | 53.7 | 442.3 | 0.423 | 417.3 | 8.2 | 101.3 | 26 | 40.4 | 11.2 | 101.3 | 25 | 3.476 | 55 | 19.6 | 27.5 | 16.1 | 47 | 31 | 0.779 | 34.5 | 53 | 4650 | 22 | 99.1 | 55.6 | 0.2 | 19.9 | 0 | 35.8 | 32.9
694770 | 1770 | 49 | 1551 | 50.1 | 44.9 | 50 | 30 | 32.1 | 0.049 | 104 | 11.3 | 70 | 40 | 23.3 | 0.784 | 98.7 | 469.3 | 452.9 | 53.6 | 442.4 | 0.439 | 417.3 | 8.2 | 101.3 | 26 | 40.4 | 11.2 | 101.3 | 24.9 | 3.484 | 55 | 19.7 | 27.5 | 16.1 | 47 | 31 | 0.782 | 34.5 | 56 | 4280 | 22 | 99.1 | 55.6 | 0.2 | 20.1 | 0 | 35.7 | 32.8
694830 | 1830 | 49 | 1549 | 50.3 | 44.9 | 50 | 30 | 32.2 | 0.05 | 104.1 | 11.4 | 70 | 39.8 | 22.9 | 0.786 | 98.7 | 469.2 | 452.8 | 53.7 | 442.5 | 0.454 | 418 | 8.2 | 101.4 | 25.8 | 40.4 | 11.1 | 101.3 | 24.9 | 3.465 | 55 | 19.5 | 27.5 | 16.1 | 47 | 31 | 0.781 | 34.5 | 53 | 4700 | 22 | 99.1 | 55.6 | 0.2 | 19.8 | 0 | 35.8 | 32.8
694890 | 1890 | 49 | 1551 | 50.2 | 44.9 | 50 | 30 | 32 | 0.051 | 104 | 11.5 | 70 | 39.8 | 23 | 0.784 | 98.7 | 469 | 452.5 | 53.7 | 442.7 | 0.473 | 417 | 8.2 | 101.4 | 26 | 40.5 | 11.2 | 101.3 | 24.9 | 3.477 | 55 | 19.9 | 27.5 | 16.1 | 47 | 31 | 0.779 | 34.5 | 56 | 4580 | 22 | 99.1 | 55.5 | 0.2 | 20 | 0 | 35.9 | 32.8
694950 | 1950 | 49 | 1549 | 50.2 | 44.9 | 50 | 30 | 31.8 | 0.051 | 104 | 11.6 | 70 | 40.1 | 23.2 | 0.784 | 98.7 | 468.7 | 452.3 | 53.6 | 442.9 | 0.457 | 418.1 | 8.2 | 101.4 | 26.1 | 40.5 | 11.2 | 101.4 | 24.8 | 3.471 | 55 | 19.6 | 27.5 | 16.1 | 47 | 31 | 0.784 | 34.5 | 56 | 4430 | 22 | 99.1 | 55.6 | 0.2 | 19.8 | 0 | 35.8 | 32.8
695010 | 2010 | 49 | 1551 | 50.7 | 44.9 | 50 | 30 | 31.8 | 0.049 | 104 | 11.6 | 70 | 40 | 23.1 | 0.785 | 98.7 | 468.7 | 452.3 | 53.7 | 442.8 | 0.447 | 417.3 | 8.3 | 101.4 | 25.9 | 40.5 | 11.2 | 101.4 | 24.8 | 3.475 | 55 | 19.2 | 27.5 | 16.1 | 47 | 31 | 0.78 | 34.5 | 56 | 4210 | 22 | 99.1 | 55.6 | 0.3 | 19.9 | 0 | 35.9 | 32.8
695070 | 2070 | 49 | 1550 | 50.6 | 44.9 | 50 | 30 | 31.9 | 0.05 | 104 | 11.5 | 70 | 39.9 | 22.9 | 0.784 | 98.7 | 468.4 | 451.9 | 53.7 | 442.6 | 0.475 | 415.7 | 8.2 | 101.4 | 25.9 | 40.5 | 11.2 | 101.4 | 24.7 | 3.484 | 55 | 19.1 | 27.5 | 16.1 | 47 | 31 | 0.782 | 34.5 | 56 | 4230 | 22 | 99.1 | 55.6 | 0.2 | 20.1 | 0 | 35.9 | 32.8
695130 | 2130 | 49 | 1550 | 50.6 | 44.9 | 50 | 30 | 32 | 0.049 | 104 | 11.5 | 70 | 40.1 | 23 | 0.784 | 98.7 | 468.3 | 451.8 | 53.7 | 442.2 | 0.459 | 422.2 | 8.2 | 101.4 | 25.9 | 40.5 | 11.2 | 101.3 | 24.7 | 3.48 | 55 | 19.3 | 27.5 | 16.1 | 47 | 31 | 0.78 | 34.5 | 56 | 4450 | 22 | 99.1 | 55.6 | 0.2 | 20.1 | 0 | 35.9 | 32.8
695190 | 2190 | 49 | 1550 | 50.3 | 44.9 | 50 | 30 | 32 | 0.05 | 104 | 11.5 | 70 | 40.2 | 23 | 0.783 | 98.7 | 468.1 | 451.6 | 53.7 | 442.1 | 0.496 | 418.4 | 8.2 | 101.4 | 26 | 40.5 | 11.2 | 101.3 | 24.6 | 3.485 | 55 | 19.5 | 27.5 | 16.1 | 47 | 31 | 0.781 | 34.5 | 54 | 4400 | 22 | 99.1 | 55.6 | 0.2 | 19.9 | 0 | 35.7 | 32.8
695250 | 2250 | 49 | 1549 | 50.2 | 44.9 | 50 | 30 | 32.1 | 0.05 | 104 | 11.4 | 70 | 40 | 23 | 0.785 | 98.7 | 468.2 | 451.6 | 53.6 | 442.3 | 0.506 | 422.9 | 8.2 | 101.4 | 25.9 | 40.5 | 11.2 | 101.3 | 24.6 | 3.49 | 55 | 19.5 | 27.5 | 16.1 | 47 | 31 | 0.781 | 34.5 | 53 | 4530 | 22 | 99.1 | 55.6 | 0.2 | 20.1 | 0 | 35.9 | 32.8
695310 | 2310 | 49 | 1550 | 50.4 | 44.9 | 50 | 30 | 32 | 0.052 | 104 | 11.4 | 70 | 40.1 | 22.8 | 0.785 | 98.7 | 468 | 451.3 | 53.7 | 442.2 | 0.505 | 421.8 | 8.2 | 101.3 | 26 | 40.5 | 11.2 | 101.3 | 24.5 | 3.462 | 55 | 19.7 | 27.5 | 16.1 | 47 | 31 | 0.78 | 34.5 | 56 | 4580 | 22 | 99.1 | 55.6 | 0.2 | 20.1 | 0 | 35.9 | 32.8
695370 | 2370 | 49 | 1550 | 50.3 | 44.9 | 50 | 30 | 32 | 0.05 | 104 | 11.3 | 70 | 39.9 | 22.9 | 0.784 | 98.7 | 467.8 | 451.2 | 53.6 | 442.5 | 0.514 | 416.7 | 8.2 | 101.3 | 25.9 | 40.5 | 11.2 | 101.3 | 24.5 | 3.467 | 54.9 | 20.1 | 27.5 | 16.1 | 47 | 31 | 0.783 | 34.5 | 53 | 4450 | 22 | 99.1 | 55.6 | 0.2 | 19.9 | 0 | 35.7 | 32.9
695430 | 2430 | 49 | 1550 | 50.2 | 44.9 | 50 | 30 | 32 | 0.05 | 104 | 11.2 | 70 | 40 | 23 | 0.784 | 98.7 | 467.7 | 451 | 53.6 | 442.5 | 0.528 | 418.6 | 8.2 | 101.3 | 25.8 | 40.5 | 11.2 | 101.3 | 24.5 | 3.47 | 55 | 20.1 | 27.5 | 16.1 | 47 | 31 | 0.782 | 34.5 | 54 | 4230 | 22 | 99.1 | 55.6 | 0.2 | 20.1 | 0 | 35.8 | 32.9
695490 | 2490 | 49 | 1550 | 50.1 | 44.9 | 50 | 30 | 32 | 0.05 | 104 | 11.2 | 70 | 40 | 22.9 | 0.784 | 98.7 | 467.4 | 450.7 | 53.6 | 442.4 | 0.506 | 419.8 | 8.2 | 101.3 | 25.9 | 40.5 | 11.2 | 101.3 | 24.4 | 3.453 | 55 | 19.9 | 27.5 | 16.1 | 47 | 31 | 0.78 | 34.5 | 56 | 4530 | 22 | 99.1 | 55.6 | 0.2 | 20.1 | 0 | 35.9 | 32.9
695550 | 2550 | 49 | 1550 | 50 | 44.9 | 50 | 30 | 32.1 | 0.049 | 104 | 11.2 | 70 | 40.1 | 23 | 0.784 | 98.7 | 467.2 | 450.4 | 53.6 | 442.6 | 0.5 | 419.2 | 8.1 | 101.3 | 25.8 | 40.5 | 11.2 | 101.3 | 24.4 | 3.458 | 55 | 20.1 | 27.5 | 16.1 | 47 | 31 | 0.779 | 34.5 | 56 | 4160 | 22 | 99.1 | 55.6 | 0.2 | 19.9 | 0 | 35.8 | 32.9
695610 | 2610 | 49 | 1550 | 50 | 44.9 | 50 | 30 | 32.2 | 0.049 | 104 | 11.3 | 70 | 39.9 | 22.9 | 0.784 | 98.7 | 467.1 | 450.3 | 53.6 | 442.3 | 0.504 | 418 | 8.1 | 101.3 | 25.9 | 40.5 | 11.6 | 101.3 | 24.4 | 3.451 | 55 | 20.4 | 27.5 | 16.1 | 47 | 31 | 0.781 | 34.5 | 54 | 4400 | 22 | 99.1 | 55.6 | 0.3 | 20.1 | 0 | 35.9 | 32.9
695670 | 2670 | 49 | 1549 | 49.9 | 45 | 50 | 30 | 32 | 0.051 | 104 | 11.3 | 70 | 40 | 23 | 0.784 | 98.7 | 466.8 | 449.9 | 53.6 | 442.6 | 0.509 | 418.5 | 8.1 | 101.4 | 26 | 40.5 | 11.3 | 101.3 | 24.4 | 3.457 | 55 | 20.5 | 27.5 | 16.1 | 47 | 31 | 0.781 | 34.5 | 53 | 4650 | 22 | 99.1 | 55.6 | 0.2 | 20.2 | 0 | 35.7 | 32.9
695730 | 2730 | 49 | 1549 | 49.9 | 45 | 50 | 30 | 31.9 | 0.051 | 104 | 11.4 | 70 | 40.1 | 23.2 | 0.784 | 98.7 | 466.7 | 449.8 | 53.6 | 442.4 | 0.505 | 418.2 | 8.2 | 101.4 | 25.9 | 40.6 | 11.2 | 101.4 | 24.3 | 3.456 | 55 | 19.7 | 27.5 | 16.1 | 47 | 31 | 0.781 | 34.5 | 56 | 4110 | 22 | 99.1 | 55.6 | 0.2 | 20 | 0 | 35.9 | 32.9
695790 | 2790 | 49 | 1548 | 50.2 | 45 | 50 | 30 | 31.9 | 0.05 | 104 | 11.5 | 70 | 39.9 | 23 | 0.785 | 98.7 | 466.6 | 449.7 | 53.6 | 442.4 | 0.512 | 417.2 | 8.2 | 101.3 | 25.8 | 40.6 | 11.2 | 101.3 | 24.3 | 3.458 | 55 | 19.3 | 27.5 | 16.1 | 47 | 31 | 0.781 | 34.5 | 54 | 4310 | 22 | 99.1 | 55.6 | 0.2 | 20.1 | 0 | 35.8 | 32.9
695850 | 2850 | 49 | 1549 | 50.1 | 45 | 50 | 30 | 32 | 0.05 | 104 | 11.5 | 70 | 40.1 | 23.1 | 0.783 | 98.7 | 466.4 | 449.4 | 53.7 | 442.5 | 0.53 | 418.9 | 8.2 | 101.4 | 25.6 | 40.6 | 11.2 | 101.3 | 24.3 | 3.469 | 55 | 19.3 | 27.5 | 16.1 | 47 | 31 | 0.784 | 34.5 | 53 | 4480 | 22 | 99.1 | 55.6 | 0.1 | 20 | 0 | 35.7 | 32.8
695910 | 2910 | 49 | 1549 | 50.1 | 45 | 50 | 30 | 32 | 0.05 | 104 | 11.5 | 70 | 40 | 22.8 | 0.785 | 98.7 | 466.3 | 449.3 | 53.6 | 442.7 | 0.531 | 419.7 | 8.2 | 101.4 | 25.6 | 40.6 | 11.2 | 101.4 | 24.3 | 3.449 | 55 | 19.2 | 27.5 | 16.1 | 47 | 31 | 0.779 | 34.5 | 54 | 4380 | 22 | 99.1 | 55.6 | 0.3 | 20.1 | 0 | 35.8 | 32.8
695970 | 2970 | 49 | 1551 | 50.3 | 45 | 50 | 30 | 32 | 0.05 | 104 | 11.5 | 70 | 39.9 | 22.8 | 0.783 | 98.7 | 466.2 | 449.2 | 53.6 | 442.6 | 0.535 | 417.6 | 8.2 | 101.4 | 25.5 | 40.6 | 11.5 | 101.4 | 24.2 | 3.456 | 55 | 19.9 | 27.5 | 16.1 | 47 | 31 | 0.783 | 34.5 | 53 | 4210 | 22 | 99.5 | 55.6 | 0.2 | 20.1 | 0 | 35.7 | 32.9
696030 | 3030 | 49 | 1550 | 49.9 | 45 | 50 | 30 | 32 | 0.05 | 104 | 11.5 | 70 | 40 | 23.2 | 0.784 | 98.7 | 466.1 | 449 | 53.6 | 442.4 | 0.562 | 420 | 8.1 | 101.3 | 25.7 | 40.6 | 11.2 | 101.3 | 24.2 | 3.439 | 55 | 20 | 27.5 | 16.1 | 47 | 31 | 0.784 | 34.5 | 56 | 4380 | 22 | 99.1 | 55.6 | 0.2 | 19.9 | 0 | 35.9 | 32.9
696090 | 3090 | 49 | 1550 | 49.9 | 44.9 | 50 | 30 | 31.8 | 0.05 | 104 | 11.4 | 70 | 40.1 | 22.9 | 0.785 | 98.7 | 466.1 | 449 | 53.6 | 442.2 | 0.58 | 418.9 | 8.1 | 101.3 | 25.7 | 40.5 | 11.2 | 101.3 | 24.2 | 3.437 | 54.9 | 19.8 | 27.5 | 16.1 | 47 | 31 | 0.779 | 34.5 | 54 | 4330 | 22 | 99.1 | 55.6 | 0.3 | 20 | 0 | 35.7 | 32.9
696150 | 3150 | 49 | 1551 | 50 | 44.9 | 50 | 30 | 31.9 | 0.05 | 104 | 11.4 | 70 | 40 | 22.9 | 0.782 | 98.7 | 466 | 448.9 | 53.6 | 442 | 0.593 | 417.5 | 8.1 | 101.3 | 25.7 | 40.5 | 11.2 | 101.3 | 24.2 | 3.447 | 54.9 | 20 | 27.5 | 16.1 | 47 | 31 | 0.778 | 34.5 | 54 | 4450 | 22 | 99.1 | 55.6 | 0.2 | 20.1 | 0 | 35.8 | 32.9
696210 | 3210 | 49 | 1550 | 50 | 44.9 | 50 | 30 | 32 | 0.05 | 104 | 11.3 | 70 | 40.1 | 23.3 | 0.784 | 98.7 | 465.8 | 448.7 | 53.6 | 441.8 | 0.588 | 416.3 | 8.1 | 101.3 | 25.6 | 40.5 | 11.2 | 101.3 | 24.1 | 3.443 | 54.9 | 19.9 | 27.5 | 16.1 | 47 | 31 | 0.784 | 34.5 | 54 | 4480 | 22 | 99.1 | 55.6 | 0.2 | 20 | 0 | 35.9 | 32.8
696270 | 3270 | 49 | 1550 | 50 | 44.9 | 50 | 30 | 32.1 | 0.049 | 104 | 11.3 | 70 | 40.1 | 22.8 | 0.784 | 98.7 | 465.7 | 448.6 | 53.6 | 441.6 | 0.609 | 417.2 | 8.1 | 101.3 | 25.5 | 40.5 | 11.2 | 101.3 | 24 | 3.447 | 54.9 | 19.8 | 27.5 | 16.1 | 47 | 31 | 0.777 | 34.5 | 53 | 4580 | 22 | 99.1 | 55.6 | 0.2 | 19.9 | 0 | 35.9 | 32.8
696330 | 3330 | 49 | 1550 | 50.2 | 45 | 50 | 30 | 32.2 | 0.047 | 104 | 11.2 | 70 | 40.3 | 22.8 | 0.784 | 98.7 | 465.6 | 448.3 | 53.6 | 441.8 | 0.559 | 422.7 | 8.2 | 101.3 | 25.6 | 40.5 | 11.5 | 101.3 | 24.1 | 3.459 | 54.9 | 20.3 | 27.5 | 16.1 | 47 | 31 | 0.782 | 34.5 | 55 | 4210 | 22 | 99.1 | 55.6 | 0.2 | 20.1 | 0 | 35.9 | 32.8
696390 | 3390 | 49 | 1549 | 50.4 | 45 | 50 | 30 | 32.2 | 0.051 | 104 | 11.2 | 70 | 40 | 22.9 | 0.785 | 98.7 | 465.3 | 448.1 | 53.6 | 441.6 | 0.562 | 420.8 | 8.2 | 101.4 | 25.6 | 40.6 | 11.2 | 101.3 | 24.1 | 3.446 | 54.9 | 20.8 | 27.5 | 16.1 | 47 | 31 | 0.782 | 34.5 | 54 | 4480 | 22 | 99.1 | 55.7 | 0.2 | 19.9 | 0 | 35.9 | 32.8
696450 | 3450 | 49 | 1549 | 50.2 | 45 | 50 | 30 | 32 | 0.051 | 104 | 11.2 | 70 | 40 | 23 | 0.783 | 98.7 | 465.2 | 447.9 | 53.6 | 441.4 | 0.599 | 420.7 | 8.2 | 101.4 | 25.5 | 40.6 | 11.2 | 101.3 | 24.1 | 3.462 | 54.9 | 20.7 | 27.5 | 16.1 | 47 | 31 | 0.781 | 34.5 | 53 | 4280 | 22 | 99.1 | 55.7 | 0.2 | 20.1 | 0 | 36 | 32.8
696510 | 3510 | 49 | 1550 | 50.4 | 45 | 50 | 30 | 31.9 | 0.05 | 104 | 11.2 | 70 | 40 | 22.9 | 0.784 | 98.7 | 465.2 | 447.9 | 53.6 | 441.5 | 0.6 | 417.3 | 8.2 | 101.3 | 25.5 | 40.5 | 11.3 | 101.3 | 24 | 3.461 | 54.9 | 20.5 | 27.5 | 16.1 | 47 | 31 | 0.782 | 34.5 | 53 | 4380 | 22 | 99.1 | 55.6 | 0.2 | 20 | 0 | 35.8 | 32.9
696570 | 3570 | 49 | 1550 | 50.3 | 45 | 50 | 30 | 31.9 | 0.05 | 104 | 11.3 | 70 | 40 | 23.1 | 0.785 | 98.7 | 465.1 | 447.8 | 53.6 | 441.8 | 0.61 | 419.9 | 8.2 | 101.4 | 25.6 | 40.6 | 11.2 | 101.3 | 24 | 3.447 | 54.9 | 20.6 | 27.5 | 16.1 | 47 | 31 | 0.78 | 34.5 | 54 | 4400 | 22 | 99.1 | 55.6 | 0.2 | 20.1 | 0 | 35.9 | 32.9
696630 | 3630 | 49 | 1551 | 50.4 | 45 | 50 | 30 | 32.1 | 0.05 | 104 | 11.4 | 70 | 39.9 | 22.9 | 0.784 | 98.7 | 464.9 | 447.6 | 53.5 | 441.9 | 0.611 | 417.4 | 8.2 | 101.3 | 25.6 | 40.6 | 11.2 | 101.3 | 24 | 3.454 | 54.9 | 20.5 | 27.5 | 16.1 | 47 | 31 | 0.78 | 34.5 | 56 | 4280 | 22 | 99.1 | 55.6 | 0.2 | 20 | 0 | 35.8 | 32.8
696690 | 3690 | 49 | 1550 | 50.3 | 45 | 50 | 30 | 32.1 | 0.05 | 104 | 11.4 | 70 | 39.9 | 23.1 | 0.785 | 98.7 | 464.8 | 447.5 | 53.5 | 442 | 0.649 | 417.7 | 8.2 | 101.3 | 25.7 | 40.6 | 11.2 | 101.3 | 24 | 3.44 | 54.9 | 20.8 | 27.5 | 16.1 | 47 | 31 | 0.78 | 34.5 | 53 | 4400 | 22 | 99.1 | 55.6 | 0.2 | 19.9 | 0 | 35.8 | 32.9
696750 | 3750 | 49 | 1549 | 50 | 44.9 | 50 | 30 | 32.1 | 0.051 | 104 | 11.6 | 70 | 40.2 | 23.1 | 0.784 | 98.7 | 464.7 | 447.3 | 53.5 | 442.2 | 0.703 | 417.7 | 8.2 | 101.3 | 25.7 | 40.5 | 11.2 | 101.3 | 24 | 3.439 | 54.9 | 20.8 | 27.5 | 16.1 | 47 | 31 | 0.779 | 34.5 | 54 | 4310 | 22 | 99.1 | 55.6 | 0.2 | 20.1 | 0 | 35.9 | 32.9
696810 | 3810 | 49 | 1550 | 50.3 | 44.9 | 50 | 30 | 31.9 | 0.051 | 104 | 11.6 | 70 | 40.3 | 23 | 0.785 | 98.7 | 464.6 | 447.2 | 53.6 | 441.9 | 0.685 | 418.9 | 8.2 | 101.3 | 25.6 | 40.5 | 11.2 | 101.3 | 24 | 3.437 | 54.9 | 21 | 27.5 | 16.1 | 47 | 31 | 0.777 | 34.5 | 56 | 4360 | 22 | 99.1 | 55.6 | 0.2 | 19.9 | 0 | 35.7 | 32.9
696870 | 3870 | 49 | 1550 | 50 | 44.9 | 50 | 30 | 31.7 | 0.05 | 104 | 11.6 | 70 | 39.9 | 23.1 | 0.785 | 98.7 | 464.4 | 447 | 53.5 | 442.3 | 0.75 | 418.3 | 8.1 | 101.4 | 25.6 | 40.5 | 11.2 | 101.3 | 24 | 3.431 | 54.9 | 20.3 | 27.5 | 16.1 | 47 | 31 | 0.778 | 34.5 | 56 | 4260 | 22 | 99.1 | 55.6 | 0.2 | 19.9 | 0 | 35.8 | 32.9
696930 | 3930 | 49 | 1551 | 50.3 | 44.9 | 50 | 30 | 31.9 | 0.05 | 104 | 11.6 | 70 | 40 | 22.9 | 0.783 | 98.7 | 464.3 | 446.8 | 53.6 | 442.1 | 0.74 | 417 | 8.2 | 101.3 | 25.6 | 40.5 | 11.2 | 101.3 | 24 | 3.453 | 54.9 | 20.1 | 27.5 | 16.1 | 47 | 31 | 0.78 | 34.5 | 53 | 4360 | 22 | 99.1 | 55.7 | 0.2 | 20.1 | 0 | 35.8 | 32.9
696990 | 3990 | 49 | 1551 | 50.4 | 44.9 | 50 | 30 | 31.9 | 0.05 | 104 | 11.5 | 70 | 40 | 23 | 0.785 | 98.7 | 464.3 | 446.8 | 53.5 | 442.1 | 0.802 | 417.3 | 8.2 | 101.3 | 25.5 | 40.5 | 11.5 | 101.3 | 23.9 | 3.444 | 54.9 | 20.3 | 27.5 | 16.1 | 47 | 31 | 0.778 | 34.5 | 56 | 4380 | 22 | 99.1 | 55.5 | 0.2 | 19.8 | 0 | 35.8 | 32.9
697050 | 4050 | 49 | 1549 | 49.9 | 44.9 | 50 | 30 | 32 | 0.049 | 104 | 11.5 | 70 | 40 | 23 | 0.785 | 98.7 | 463.9 | 446.4 | 53.5 | 442.1 | 0.807 | 419.1 | 8.1 | 101.3 | 25.4 | 40.5 | 11.2 | 101.3 | 23.8 | 3.435 | 54.8 | 20.4 | 27.5 | 16.1 | 47 | 31 | 0.781 | 34.5 | 56 | 4280 | 22 | 99.1 | 55.6 | 0.2 | 20.1 | 0 | 35.9 | 32.9
697110 | 4110 | 49 | 1547 | 49.7 | 44.9 | 50 | 30 | 32.2 | 0.049 | 104 | 11.4 | 70 | 40 | 22.9 | 0.784 | 98.7 | 463.7 | 446.1 | 53.5 | 441.9 | 0.833 | 417 | 8.1 | 101.3 | 25.5 | 40.6 | 11.2 | 101.3 | 23.8 | 3.435 | 54.8 | 20.3 | 27.5 | 16.1 | 47 | 31 | 0.78 | 34.1 | 53 | 4400 | 22 | 99.1 | 55.6 | 0.2 | 20 | 0 | 35.9 | 32.9
697170 | 4170 | 49 | 1550 | 50.1 | 45 | 50 | 30 | 32.2 | 0.05 | 104 | 11.3 | 70 | 39.8 | 23.1 | 0.785 | 98.7 | 463.9 | 446.2 | 53.5 | 442.2 | 0.887 | 418.9 | 8.2 | 101.3 | 25.6 | 40.6 | 11.6 | 101.2 | 23.8 | 3.432 | 54.8 | 20.4 | 27.5 | 16.1 | 47 | 31 | 0.783 | 34.1 | 53 | 4330 | 22 | 99.1 | 55.6 | 0.2 | 19.9 | 0 | 35.8 | 32.9
697230 | 4230 | 49 | 1550 | 49.9 | 45 | 50 | 30 | 32.1 | 0.051 | 104 | 11.3 | 70 | 40 | 23 | 0.784 | 98.7 | 463.7 | 446 | 53.5 | 442.2 | 0.913 | 420.9 | 8.1 | 101.3 | 25.5 | 40.6 | 11.2 | 101.2 | 23.8 | 3.448 | 54.8 | 20.2 | 27.5 | 16.1 | 47 | 31 | 0.781 | 34.1 | 54 | 4360 | 22 | 99.1 | 55.6 | 0.2 | 19.9 | 0 | 35.8 | 32.9
697290 | 4290 | 49 | 1551 | 49.9 | 45 | 50 | 30 | 31.9 | 0.05 | 104 | 11.2 | 70 | 40 | 23 | 0.783 | 98.7 | 463.6 | 445.9 | 53.6 | 442.3 | 0.926 | 418.9 | 8.1 | 101.3 | 25.7 | 40.6 | 11.2 | 101.3 | 23.8 | 3.439 | 54.8 | 20.3 | 27.5 | 16.1 | 47 | 31 | 0.781 | 34.1 | 53 | 4400 | 22 | 99.1 | 55.6 | 0.2 | 20.1 | 0 | 35.8 | 32.9
697350 | 4350 | 49 | 1551 | 49.9 | 45 | 50 | 30 | 31.9 | 0.051 | 104 | 11.2 | 70 | 40.1 | 23.1 | 0.784 | 98.7 | 463.5 | 445.8 | 53.7 | 442.4 | 0.933 | 417.6 | 8.1 | 101.2 | 25.7 | 40.6 | 11.2 | 101.2 | 23.8 | 3.423 | 54.8 | 20.2 | 27.5 | 16.1 | 47 | 31 | 0.783 | 34.5 | 54 | 4310 | 22 | 99.1 | 55.6 | 0.2 | 20 | 0 | 35.9 | 32.9
697410 | 4410 | 49 | 1551 | 49.9 | 45 | 50 | 30 | 32 | 0.05 | 104 | 11.3 | 70 | 40.1 | 22.8 | 0.783 | 98.7 | 463.2 | 445.5 | 53.6 | 442.2 | 0.918 | 424.6 | 8.1 | 101.2 | 25.6 | 40.6 | 11.2 | 101.2 | 23.8 | 3.446 | 54.8 | 19.8 | 27.5 | 16.1 | 47 | 31 | 0.78 | 34.1 | 56 | 4110 | 22 | 98.8 | 55.6 | 0.2 | 19.9 | 0 | 35.8 | 32.9
697470 | 4470 | 49 | 1549 | 49.9 | 45 | 50 | 30 | 32 | 0.049 | 104 | 11.3 | 70 | 39.9 | 22.9 | 0.784 | 98.7 | 463.1 | 445.3 | 53.6 | 442.5 | 0.937 | 423.6 | 8.1 | 101.2 | 25.5 | 40.6 | 11.2 | 101.2 | 23.8 | 3.438 | 54.8 | 20.6 | 27.5 | 16.1 | 47 | 31 | 0.779 | 34.5 | 56 | 4430 | 22 | 99.1 | 55.6 | 0.2 | 20.1 | 0 | 35.9 | 32.9
697530 | 4530 | 49 | 1550 | 49.9 | 45 | 50 | 30 | 32.1 | 0.05 | 104 | 11.4 | 70 | 40.1 | 23.1 | 0.783 | 98.7 | 463.3 | 445.4 | 53.6 | 442.8 | 0.992 | 425.2 | 8.1 | 101.2 | 25.3 | 40.6 | 11.2 | 101.2 | 23.8 | 3.431 | 54.8 | 20.6 | 27.5 | 16.1 | 47 | 31 | 0.782 | 34.1 | 53 | 4400 | 22 | 99.1 | 55.7 | 0.3 | 20.1 | 0 | 35.9 | 32.9
697590 | 4590 | 49 | 1549 | 49.9 | 45 | 50 | 30 | 31.9 | 0.053 | 104 | 11.5 | 70 | 40.1 | 22.9 | 0.785 | 98.7 | 463.1 | 445.2 | 53.6 | 442.7 | 0.992 | 421.6 | 8.1 | 101.2 | 25.4 | 40.6 | 11.2 | 101.2 | 23.8 | 3.443 | 54.8 | 20.7 | 27.5 | 16.1 | 47 | 31 | 0.781 | 34.1 | 53 | 4400 | 22 | 99.1 | 55.6 | 0.2 | 19.9 | 0 | 35.8 | 32.9
697650 | 4650 | 49 | 1551 | 50 | 45 | 50 | 30 | 31.8 | 0.05 | 104 | 11.5 | 70 | 39.9 | 23 | 0.785 | 98.7 | 463.1 | 445.3 | 53.5 | 442.7 | 1.032 | 421.7 | 8.1 | 101.2 | 25.5 | 40.6 | 11.2 | 101.2 | 23.8 | 3.419 | 54.8 | 20.8 | 27.5 | 16.1 | 47 | 31 | 0.782 | 34.1 | 53 | 4430 | 22 | 99.1 | 55.6 | 0.3 | 19.9 | 0 | 35.9 | 32.9
697710 | 4710 | 49 | 1549 | 49.8 | 45 | 50 | 30 | 31.9 | 0.05 | 104 | 11.5 | 70 | 39.9 | 23 | 0.784 | 98.7 | 462.8 | 444.9 | 53.6 | 442.5 | 1.039 | 423.1 | 8.1 | 101.2 | 25.5 | 40.6 | 11.2 | 101.2 | 23.8 | 3.433 | 54.8 | 20.6 | 27.5 | 16.1 | 47 | 31 | 0.781 | 34.1 | 53 | 4430 | 22 | 99.1 | 55.6 | 0.2 | 20.1 | 0 | 35.9 | 32.9
697770 | 4770 | 49 | 1549 | 49.6 | 45 | 50 | 30 | 32 | 0.049 | 104 | 11.5 | 70 | 40 | 22.9 | 0.784 | 98.7 | 462.7 | 444.8 | 53.5 | 442.4 | 1.068 | 422.1 | 8.1 | 101.2 | 25.5 | 40.6 | 11.2 | 101.2 | 23.8 | 3.429 | 54.8 | 20.3 | 27.5 | 16.1 | 47 | 31 | 0.782 | 34.5 | 56 | 3990 | 22 | 99.1 | 55.6 | 0.2 | 20.1 | 0 | 35.8 | 32.9
697830 | 4830 | 49 | 1550 | 49.9 | 45 | 50 | 30 | 32.2 | 0.049 | 104 | 11.5 | 70 | 40.1 | 22.8 | 0.784 | 98.6 | 462.5 | 444.6 | 53.5 | 442.4 | 0.945 | 421.6 | 8.1 | 101.2 | 25.5 | 40.6 | 11.2 | 101.2 | 23.8 | 3.42 | 54.8 | 21 | 27.5 | 16.1 | 47 | 31 | 0.78 | 34.1 | 55 | 4530 | 22 | 98.8 | 55.6 | 0.2 | 19.9 | 0 | 35.9 | 32.9
697890 | 4890 | 49 | 1549 | 49.8 | 45 | 50 | 30 | 32.2 | 0.05 | 104 | 11.5 | 70 | 39.9 | 23 | 0.783 | 98.7 | 462.4 | 444.4 | 53.5 | 442.6 | 0.996 | 421.9 | 8.1 | 101.2 | 25.6 | 40.6 | 11.2 | 101.2 | 23.8 | 3.427 | 54.8 | 21.1 | 27.5 | 16.1 | 47 | 31 | 0.781 | 34.1 | 55 | 4280 | 22 | 99.1 | 55.5 | 0.2 | 20.1 | 0 | 35.9 | 32.8
697950 | 4950 | 49 | 1550 | 50.1 | 45 | 50 | 30 | 32.1 | 0.051 | 104 | 11.4 | 70 | 39.9 | 23 | 0.784 | 98.7 | 462.4 | 444.4 | 53.6 | 442.4 | 0.985 | 422 | 8.2 | 101.2 | 25.6 | 40.6 | 11.2 | 101.2 | 23.8 | 3.437 | 54.8 | 21.1 | 27.5 | 16.1 | 47 | 31 | 0.779 | 34.1 | 55 | 4380 | 22 | 99.1 | 55.6 | 0.3 | 19.9 | 0 | 35.8 | 32.9
698010 | 5010 | 49 | 1549 | 49.9 | 45 | 50 | 30 | 31.9 | 0.05 | 104 | 11.4 | 70 | 40 | 23.2 | 0.783 | 98.7 | 462.2 | 444.2 | 53.5 | 442.4 | 0.986 | 421.9 | 8.1 | 101.2 | 25.5 | 40.7 | 11.2 | 101.2 | 23.8 | 3.431 | 54.8 | 21.1 | 27.5 | 16.1 | 47 | 31 | 0.777 | 34.1 | 53 | 4140 | 22 | 99.1 | 55.6 | 0.2 | 20 | 0 | 35.7 | 32.8
698070 | 5070 | 49 | 1550 | 49.9 | 45.1 | 50 | 30 | 31.8 | 0.051 | 104 | 11.3 | 70 | 40.1 | 22.8 | 0.785 | 98.7 | 462.1 | 444 | 53.5 | 442.6 | 1 | 423.8 | 8.1 | 101.2 | 25.4 | 40.7 | 11.2 | 101.2 | 23.9 | 3.442 | 54.7 | 21.1 | 27.5 | 16.1 | 47 | 31 | 0.779 | 34.1 | 55 | 4450 | 22 | 99.1 | 55.6 | 0.2 | 20.1 | 0 | 35.9 | 32.8
698130 | 5130 | 49 | 1548 | 49.9 | 45.1 | 50 | 30 | 31.9 | 0.051 | 104 | 11.3 | 70.1 | 40 | 23.2 | 0.784 | 98.7 | 462.1 | 444 | 53.5 | 442.8 | 1.072 | 425.2 | 8.1 | 101.2 | 25.5 | 40.7 | 11.2 | 101.2 | 23.9 | 3.433 | 54.8 | 21.1 | 27.5 | 16.1 | 47 | 31 | 0.779 | 34.1 | 53 | 4310 | 22 | 99.1 | 55.6 | 0.3 | 20 | 0 | 35.8 | 32.8
698190 | 5190 | 49 | 1549 | 49.9 | 45.1 | 50 | 30 | 32.1 | 0.05 | 104 | 11.3 | 70 | 40.1 | 22.9 | 0.783 | 98.7 | 461.8 | 443.7 | 53.5 | 442.7 | 1.058 | 420.8 | 8.1 | 101.2 | 25.6 | 40.7 | 11.2 | 101.2 | 23.9 | 3.438 | 54.8 | 20.7 | 27.5 | 16.1 | 47 | 31 | 0.78 | 34.1 | 53 | 4450 | 22 | 99.1 | 55.6 | 0.2 | 20 | 0 | 35.8 | 32.8
698250 | 5250 | 49 | 1550 | 50.2 | 45.1 | 50 | 30 | 32.2 | 0.049 | 104 | 11.3 | 70 | 40.1 | 22.9 | 0.784 | 98.7 | 461.8 | 443.6 | 53.5 | 442.9 | 0.99 | 421.3 | 8.2 | 101.3 | 25.6 | 40.7 | 11.2 | 101.3 | 23.9 | 3.443 | 54.8 | 20.9 | 27.5 | 16.1 | 47 | 31 | 0.78 | 34.5 | 56 | 4260 | 22 | 98.8 | 55.6 | 0.2 | 20.1 | 0 | 35.8 | 32.9
698310 | 5310 | 49 | 1550 | 50.1 | 45.1 | 50 | 30 | 32.1 | 0.049 | 104 | 11.3 | 70 | 39.9 | 23 | 0.784 | 98.7 | 461.7 | 443.6 | 53.5 | 443 | 1.068 | 420.1 | 8.2 | 101.3 | 25.6 | 40.7 | 11.2 | 101.3 | 24 | 3.437 | 54.8 | 21 | 27.5 | 16.1 | 47 | 31 | 0.779 | 34.1 | 55 | 4530 | 22 | 99.1 | 55.5 | 0.2 | 20 | 0 | 35.9 | 32.9
698370 | 5370 | 49 | 1551 | 50 | 45.1 | 50 | 30 | 31.8 | 0.051 | 104 | 11.4 | 70 | 40.1 | 23 | 0.785 | 98.7 | 461.7 | 443.4 | 53.5 | 443.3 | 1.087 | 420.3 | 8.1 | 101.2 | 25.7 | 40.7 | 11.6 | 101.2 | 24 | 3.411 | 54.7 | 20.9 | 27.5 | 16.1 | 47 | 31 | 0.782 | 34.1 | 56 | 4140 | 22 | 99.1 | 55.6 | 0.2 | 20 | 0 | 35.7 | 32.9
698430 | 5430 | 49 | 1552 | 50.2 | 45.1 | 50 | 30 | 31.8 | 0.05 | 104 | 11.4 | 70 | 40 | 22.9 | 0.784 | 98.7 | 461.6 | 443.4 | 53.5 | 443.1 | 1.08 | 421.9 | 8.2 | 101.2 | 25.5 | 40.6 | 11.2 | 101.2 | 24 | 3.422 | 54.7 | 20.8 | 27.5 | 16.1 | 47 | 31 | 0.781 | 34.1 | 55 | 4210 | 22 | 99.1 | 55.6 | 0.2 | 19.9 | 0 | 35.7 | 32.9
698490 | 5490 | 49 | 1550 | 50 | 45 | 50 | 30 | 31.9 | 0.05 | 104 | 11.4 | 70 | 40.1 | 23.3 | 0.784 | 98.7 | 461.3 | 443 | 53.4 | 443.4 | 1.066 | 422.7 | 8.1 | 101.3 | 25.6 | 40.6 | 11.2 | 101.3 | 24 | 3.433 | 54.8 | 21 | 27.5 | 16.1 | 47 | 31 | 0.778 | 34.1 | 56 | 4140 | 22 | 99.1 | 55.6 | 0.2 | 20.1 | 0 | 35.7 | 32.9
698550 | 5550 | 49 | 1550 | 50.6 | 45 | 50 | 30 | 32.1 | 0.049 | 104 | 11.5 | 70 | 40.2 | 22.8 | 0.785 | 98.7 | 461.3 | 443 | 53.4 | 443.5 | 1.082 | 421.6 | 8.2 | 101.3 | 25.6 | 40.6 | 11.2 | 101.3 | 24 | 3.466 | 54.8 | 20.7 | 27.5 | 16.1 | 47 | 31 | 0.782 | 34.1 | 53 | 4360 | 22 | 99.1 | 55.6 | 0.2 | 20.1 | 0 | 35.9 | 32.9
698610 | 5610 | 49 | 1549 | 50.2 | 45 | 50 | 30 | 32.1 | 0.048 | 104 | 11.5 | 70 | 40.1 | 23 | 0.784 | 98.7 | 461 | 442.7 | 53.5 | 443.1 | 1.138 | 424.3 | 8.2 | 101.3 | 25.6 | 40.6 | 11.2 | 101.3 | 24.1 | 3.434 | 54.8 | 20.8 | 27.5 | 16.1 | 47 | 31 | 0.781 | 34.1 | 55 | 4330 | 22 | 99.1 | 55.6 | 0.2 | 19.9 | 0 | 35.9 | 32.9
698670 | 5670 | 49 | 1549 | 50.2 | 45 | 50 | 30 | 32.2 | 0.051 | 104 | 11.5 | 70 | 40 | 23 | 0.784 | 98.7 | 460.8 | 442.5 | 53.5 | 442.9 | 1.144 | 424.2 | 8.2 | 101.3 | 25.6 | 40.6 | 11.2 | 101.3 | 24.1 | 3.418 | 54.7 | 20.8 | 27.5 | 16.1 | 47 | 31 | 0.784 | 34.1 | 53 | 4530 | 22 | 99.1 | 55.6 | 0.3 | 19.9 | 0 | 35.8 | 32.9
698730 | 5730 | 49 | 1549 | 50.4 | 45 | 50 | 30 | 32 | 0.05 | 104 | 11.4 | 70 | 39.9 | 23 | 0.785 | 98.7 | 460.8 | 442.5 | 53.5 | 442.6 | 1.183 | 423.9 | 8.2 | 101.3 | 25.6 | 40.7 | 11.6 | 101.3 | 24.1 | 3.436 | 54.8 | 20.8 | 27.5 | 16.1 | 47 | 31 | 0.778 | 34.5 | 56 | 4310 | 22 | 99.1 | 55.6 | 0.2 | 20.1 | 0 | 35.9 | 32.9
698790 | 5790 | 49 | 1550 | 50.4 | 45 | 50 | 30 | 31.9 | 0.05 | 104 | 11.5 | 70 | 39.8 | 23 | 0.783 | 98.7 | 460.6 | 442.2 | 53.5 | 442.8 | 1.181 | 424.8 | 8.2 | 101.3 | 25.5 | 40.7 | 11.6 | 101.3 | 24.1 | 3.438 | 54.7 | 20.3 | 27.5 | 16.1 | 47 | 31 | 0.781 | 34.1 | 53 | 4330 | 22 | 99.1 | 55.6 | 0.2 | 19.9 | 0 | 35.8 | 32.9
698850 | 5850 | 49 | 1550 | 50.6 | 45.1 | 50 | 30 | 31.8 | 0.05 | 104 | 11.4 | 70 | 40.2 | 22.9 | 0.784 | 98.7 | 460.6 | 442.2 | 53.6 | 442.8 | 1.16 | 423.1 | 8.2 | 101.3 | 25.6 | 40.7 | 11.2 | 101.3 | 24.2 | 3.439 | 54.6 | 20.7 | 27.5 | 16.1 | 47 | 31 | 0.782 | 34.1 | 53 | 4210 | 22 | 99.1 | 55.6 | 0.2 | 19.9 | 0 | 35.8 | 32.9
698910 | 5910 | 49 | 1550 | 50.5 | 45.1 | 50 | 30 | 31.9 | 0.05 | 104 | 11.4 | 70 | 40 | 22.9 | 0.785 | 98.7 | 460.4 | 441.9 | 53.5 | 442.6 | 1.118 | 421.2 | 8.2 | 101.3 | 25.6 | 40.7 | 11.2 | 101.3 | 24.2 | 3.42 | 54.6 | 20.7 | 27.5 | 16.1 | 47 | 31 | 0.784 | 34.1 | 53 | 4280 | 22 | 99.1 | 55.6 | 0.2 | 19.9 | 0 | 35.9 | 32.9
698970 | 5970 | 49 | 1549 | 50.2 | 45.1 | 50 | 30 | 32 | 0.051 | 104 | 11.3 | 70 | 40.1 | 23.1 | 0.783 | 98.7 | 460.3 | 441.8 | 53.5 | 442.3 | 1.196 | 421.2 | 8.2 | 101.3 | 25.5 | 40.8 | 11.2 | 101.3 | 24.3 | 3.43 | 54.6 | 20.7 | 27.5 | 16.1 | 47 | 31 | 0.781 | 34.1 | 55 | 4180 | 22 | 99.1 | 55.6 | 0.2 | 20.1 | 0 | 35.9 | 32.9
699030 | 6030 | 49 | 1549 | 50.5 | 45.1 | 50 | 30 | 32.1 | 0.048 | 104 | 11.3 | 70 | 40 | 22.8 | 0.784 | 98.7 | 460.2 | 441.6 | 53.5 | 442.5 | 1.137 | 424.3 | 8.2 | 101.3 | 25.5 | 40.8 | 11.2 | 101.3 | 24.3 | 3.427 | 54.6 | 20.6 | 27.5 | 16.1 | 47 | 31 | 0.782 | 34.1 | 53 | 4330 | 22 | 99.1 | 55.6 | 0.1 | 19.9 | 0 | 35.8 | 32.9
699090 | 6090 | 49 | 1548 | 50.4 | 45.1 | 50 | 30 | 32.1 | 0.051 | 104 | 11.3 | 70 | 40 | 23 | 0.783 | 98.7 | 460.3 | 441.7 | 53.6 | 442.3 | 1.274 | 422.6 | 8.2 | 101.3 | 25.6 | 40.7 | 11.2 | 101.3 | 24.3 | 3.435 | 54.6 | 20.9 | 27.5 | 16.1 | 47 | 31 | 0.78 | 34.1 | 55 | 4330 | 22 | 99.1 | 55.6 | 0.2 | 20.1 | 0 | 35.9 | 32.9
699150 | 6150 | 49 | 1550 | 50.4 | 45.1 | 50 | 30 | 31.9 | 0.051 | 104 | 11.3 | 70 | 39.9 | 23 | 0.784 | 98.7 | 460 | 441.5 | 53.5 | 442.5 | 1.234 | 422.7 | 8.2 | 101.4 | 25.4 | 40.7 | 11.2 | 101.4 | 24.3 | 3.426 | 54.6 | 20.9 | 27.5 | 16.1 | 47 | 31 | 0.78 | 34.1 | 53 | 4280 | 22 | 99.1 | 55.6 | 0.2 | 20.1 | 0 | 35.9 | 32.9
699210 | 6210 | 49 | 1550 | 50.3 | 45.1 | 50 | 30.1 | 32 | 0.05 | 104 | 11.3 | 70 | 40 | 23.1 | 0.784 | 98.7 | 460 | 441.4 | 53.5 | 442.9 | 1.328 | 428 | 8.2 | 101.3 | 25.8 | 40.7 | 11.2 | 101.3 | 24.4 | 3.407 | 54.5 | 20.8 | 27.5 | 16.1 | 47 | 31 | 0.782 | 34.1 | 53 | 4380 | 22 | 99.1 | 55.6 | 0.2 | 20 | 0 | 35.9 | 32.9
699270 | 6270 | 49 | 1549 | 50.2 | 45.1 | 50 | 30 | 32.1 | 0.049 | 104 | 11.4 | 70 | 39.8 | 22.8 | 0.783 | 98.7 | 460 | 441.4 | 53.5 | 443.2 | 1.344 | 425 | 8.2 | 101.3 | 26 | 40.7 | 11.2 | 101.3 | 24.5 | 3.428 | 54.5 | 20.7 | 27.5 | 16.1 | 47 | 31 | 0.78 | 34.1 | 55 | 4480 | 22 | 99.1 | 55.6 | 0.2 | 19.9 | 0 | 35.8 | 32.8
699330 | 6330 | 49 | 1551 | 50.3 | 45.1 | 50 | 30 | 32.2 | 0.049 | 104 | 11.5 | 70 | 40.1 | 23.2 | 0.784 | 98.7 | 459.9 | 441.2 | 53.5 | 443.4 | 1.359 | 423.7 | 8.2 | 101.3 | 26.2 | 40.7 | 11.2 | 101.3 | 24.6 | 3.414 | 54.5 | 20.9 | 27.5 | 16.1 | 47 | 31 | 0.783 | 34.1 | 53 | 4280 | 22 | 99.1 | 55.6 | 0.3 | 19.9 | 0 | 35.9 | 32.8
699390 | 6390 | 49 | 1550 | 50.2 | 45.1 | 50 | 30 | 32.2 | 0.048 | 104 | 11.6 | 70 | 40.3 | 23.1 | 0.784 | 98.7 | 459.6 | 440.9 | 53.5 | 443.1 | 1.323 | 422 | 8.2 | 101.3 | 26.2 | 40.7 | 11.2 | 101.3 | 24.7 | 3.411 | 54.5 | 20.5 | 27.5 | 16.1 | 47 | 31 | 0.779 | 34.1 | 53 | 4060 | 22 | 99.1 | 55.7 | 0.2 | 20 | 0 | 35.8 | 32.8
699450 | 6450 | 49 | 1549 | 50.2 | 45.1 | 50 | 30 | 31.9 | 0.05 | 104 | 11.6 | 70 | 40 | 22.9 | 0.784 | 98.7 | 459.6 | 440.9 | 53.5 | 443.1 | 1.339 | 422.4 | 8.2 | 101.3 | 26.4 | 40.7 | 11.2 | 101.3 | 24.8 | 3.429 | 54.5 | 20.5 | 27.5 | 16.1 | 47 | 31 | 0.782 | 34.1 | 55 | 4530 | 22 | 99.1 | 55.6 | 0.3 | 19.9 | 0 | 35.8 | 32.8
699510 | 6510 | 49 | 1548 | 50 | 45.1 | 50 | 30 | 31.8 | 0.05 | 104 | 11.6 | 70 | 40 | 22.9 | 0.783 | 98.7 | 459.4 | 440.6 | 53.5 | 443.3 | 1.374 | 425.2 | 8.2 | 101.3 | 26.5 | 40.7 | 11.1 | 101.3 | 24.9 | 3.406 | 54.4 | 20.6 | 27.5 | 16.1 | 47 | 31 | 0.781 | 33.7 | 53 | 4380 | 22 | 99.1 | 55.6 | 0.3 | 19.9 | 0 | 35.8 | 32.8
699570 | 6570 | 49 | 1550 | 50.2 | 45.1 | 50 | 30 | 31.8 | 0.051 | 104 | 11.5 | 70 | 39.9 | 22.9 | 0.784 | 98.7 | 459.4 | 440.7 | 53.5 | 443.6 | 1.457 | 419.7 | 8.2 | 101.3 | 26.5 | 40.7 | 11.5 | 101.3 | 24.9 | 3.413 | 54.4 | 20.6 | 27.5 | 16.1 | 47 | 31 | 0.781 | 34.1 | 55 | 4330 | 22 | 99.1 | 55.7 | 0.2 | 19.9 | 0 | 35.9 | 32.8
699630 | 6630 | 49 | 1548 | 49.8 | 45.1 | 50 | 30 | 31.9 | 0.05 | 104 | 11.4 | 70 | 39.8 | 23 | 0.784 | 98.7 | 459.2 | 440.4 | 53.5 | 443.6 | 1.405 | 423.1 | 8.1 | 101.3 | 26.7 | 40.7 | 11.2 | 101.3 | 25 | 3.428 | 54.4 | 20.8 | 27.5 | 16.1 | 47 | 31 | 0.78 | 34.1 | 53 | 4210 | 22 | 99.1 | 55.6 | 0.2 | 20 | 0 | 35.9 | 32.8
699690 | 6690 | 49 | 1551 | 50.1 | 45.1 | 50 | 30 | 32.1 | 0.05 | 104 | 11.4 | 70.1 | 40.2 | 23 | 0.785 | 98.7 | 459.2 | 440.4 | 53.5 | 443.9 | 1.497 | 420.7 | 8.2 | 101.3 | 26.7 | 40.7 | 11.2 | 101.3 | 25.1 | 3.394 | 54.4 | 20.8 | 27.5 | 16.1 | 47 | 31 | 0.781 | 34.1 | 53 | 4210 | 22 | 99.1 | 55.6 | 0.2 | 20 | 0 | 35.9 | 32.8
699750 | 6750 | 49 | 1550 | 50.5 | 45.1 | 50 | 30 | 32.1 | 0.051 | 104 | 11.3 | 70 | 40 | 22.9 | 0.782 | 98.7 | 459.2 | 440.3 | 53.5 | 444.3 | 1.439 | 419.1 | 8.2 | 101.3 | 26.7 | 40.7 | 11.1 | 101.3 | 25.1 | 3.428 | 54.4 | 20.9 | 27.5 | 16.1 | 47 | 31 | 0.78 | 34.1 | 53 | 4210 | 22 | 99.1 | 55.6 | 0.2 | 20.1 | 0 | 35.9 | 32.8
699810 | 6810 | 49 | 1550 | 50.4 | 45 | 50 | 30 | 32.1 | 0.05 | 104 | 11.3 | 70 | 40.2 | 23.1 | 0.784 | 98.7 | 459 | 440.2 | 53.5 | 444.3 | 1.492 | 418.6 | 8.2 | 101.4 | 26.8 | 40.7 | 11.2 | 101.3 | 25.2 | 3.42 | 54.4 | 20.8 | 27.5 | 16.1 | 47 | 31 | 0.779 | 34.1 | 55 | 4360 | 22 | 99.1 | 55.6 | 0.2 | 19.9 | 0 | 35.8 | 32.8
699870 | 6870 | 49 | 1550 | 50.2 | 45 | 50 | 30 | 32 | 0.051 | 104 | 11.2 | 70 | 40 | 22.7 | 0.785 | 98.7 | 458.9 | 440 | 53.5 | 444.4 | 1.494 | 420.9 | 8.2 | 101.3 | 26.8 | 40.7 | 11.2 | 101.3 | 25.2 | 3.392 | 54.3 | 20.9 | 27.5 | 16.1 | 47 | 31 | 0.782 | 34.1 | 53 | 4280 | 22 | 99.1 | 55.6 | 0.2 | 20.1 | 0 | 35.8 | 32.9
699930 | 6930 | 49 | 1550 | 50.2 | 44.9 | 50 | 30 | 31.9 | 0.05 | 104 | 11.2 | 70 | 40.1 | 23 | 0.784 | 98.7 | 458.8 | 439.8 | 53.5 | 444.4 | 1.431 | 422.7 | 8.2 | 101.3 | 27 | 40.6 | 11.2 | 101.3 | 25.2 | 3.401 | 54.4 | 20.9 | 27.5 | 16.1 | 47 | 31 | 0.783 | 34.1 | 55 | 4230 | 22 | 99.1 | 55.5 | 0.2 | 20 | 0 | 35.9 | 32.8
699990 | 6990 | 49 | 1550 | 50.3 | 44.9 | 50 | 30 | 32 | 0.048 | 104 | 11.2 | 70 | 40.3 | 23 | 0.784 | 98.7 | 458.8 | 439.9 | 53.5 | 444.6 | 1.515 | 421.1 | 8.2 | 101.3 | 26.9 | 40.6 | 11.1 | 101.3 | 25.2 | 3.415 | 54.4 | 21 | 27.5 | 16.1 | 47 | 31 | 0.781 | 34.1 | 55 | 4330 | 22 | 99.1 | 55.6 | 0.1 | 19.9 | 0 | 35.8 | 32.9
700050 | 7050 | 49 | 1550 | 50.1 | 44.9 | 50 | 30 | 32.1 | 0.05 | 104 | 11.3 | 70 | 39.9 | 23 | 0.783 | 98.7 | 458.8 | 439.8 | 53.4 | 444.5 | 1.517 | 422.1 | 8.2 | 101.3 | 26.7 | 40.6 | 11.2 | 101.3 | 25.2 | 3.411 | 54.3 | 21 | 27.5 | 16.1 | 47 | 31 | 0.78 | 34.1 | 55 | 4330 | 22 | 99.1 | 55.6 | 0.3 | 20.1 | 0 | 35.9 | 32.9
700110 | 7110 | 49 | 1549 | 50.1 | 44.9 | 50 | 30 | 32.1 | 0.05 | 104 | 11.3 | 70 | 40.1 | 22.9 | 0.784 | 98.7 | 458.7 | 439.7 | 53.4 | 444.6 | 1.583 | 421.7 | 8.2 | 101.3 | 26.9 | 40.6 | 11.2 | 101.3 | 25.2 | 3.411 | 54.4 | 20.8 | 27.5 | 16.1 | 47 | 31 | 0.782 | 34.1 | 53 | 4310 | 22 | 99.1 | 55.6 | 0.2 | 20 | 0 | 35.9 | 32.9
700170 | 7170 | 49 | 1550 | 50 | 44.9 | 50 | 30 | 32.2 | 0.048 | 104 | 11.4 | 70 | 40 | 23 | 0.784 | 98.7 | 458.6 | 439.6 | 53.4 | 444.9 | 1.525 | 424.7 | 8.1 | 101.4 | 26.7 | 40.6 | 11.2 | 101.4 | 25.2 | 3.393 | 54.4 | 21 | 27.5 | 16.1 | 47 | 31 | 0.778 | 34.1 | 53 | 4400 | 22 | 99.1 | 55.6 | 0.2 | 19.9 | 0 | 35.8 | 32.8
707430 | 30 | 50 | 1552 | 52.3 | 46.4 | 49.9 | 30 | 32 | 0.049 | 104.1 | 11.5 | 70 | 40.1 | 31.4 | 0.784 | 98.5 | 473.3 | 458.2 | 54.6 | 448.6 | 0.381 | 416.4 | 8.5 | 101.3 | 28.8 | 41.8 | 11.1 | 101.2 | 27.6 | 3.593 | 56.6 | 25.7 | 27 | 16.5 | 48 | 31 | 0.782 | 35.7 | 56 | 4670 | 22 | 99.1 | 55.6 | 0.1 | 20.1 | 0 | 36 | 32.8
707490 | 90 | 50 | 1550 | 49.5 | 46.1 | 49.9 | 30 | 31.8 | 0.053 | 103.9 | 11.4 | 70 | 40 | 31.3 | 0.784 | 98.5 | 472.9 | 457.9 | 54.6 | 448.1 | 0.363 | 418 | 8 | 101.1 | 28.9 | 41.5 | 11.1 | 101 | 27.5 | 3.474 | 55 | 26.7 | 27.5 | 16.5 | 48 | 31 | 0.783 | 34.5 | 53 | 4480 | 22 | 99.1 | 55.6 | 0.1 | 19.9 | 0 | 35.9 | 32.8
707550 | 150 | 50 | 1549 | 49.5 | 45.7 | 49.9 | 30 | 31.7 | 0.049 | 104 | 11.4 | 70 | 39.8 | 31.3 | 0.784 | 98.5 | 472.9 | 458 | 54.6 | 446.7 | 0.362 | 416.4 | 8.1 | 101 | 28.8 | 41.1 | 11.1 | 101 | 27.4 | 3.477 | 55 | 27.1 | 27.5 | 16.1 | 47 | 31 | 0.781 | 34.5 | 54 | 4530 | 22 | 98.8 | 55.6 | 0.1 | 19.9 | 0 | 35.9 | 32.8
707610 | 210 | 50 | 1551 | 49.7 | 45.3 | 49.9 | 30 | 31.9 | 0.05 | 104 | 11.3 | 70 | 40.1 | 30.9 | 0.784 | 98.5 | 473.1 | 458.2 | 54.4 | 446 | 0.366 | 418 | 8.1 | 101 | 28.7 | 40.7 | 11.1 | 101 | 27.3 | 3.479 | 55 | 27 | 27.5 | 16.5 | 47 | 31 | 0.786 | 34.5 | 53 | 4530 | 22 | 98.8 | 55.6 | 0.1 | 19.9 | 0 | 35.9 | 32.8
707670 | 270 | 50 | 1550 | 49.6 | 45 | 50 | 30 | 32.1 | 0.05 | 104 | 11.3 | 70 | 40 | 30.6 | 0.786 | 98.5 | 473.2 | 458.4 | 54.3 | 445.6 | 0.359 | 421 | 8.1 | 101 | 28.8 | 40.4 | 11.5 | 101 | 27.2 | 3.459 | 55 | 26.9 | 27.5 | 16.5 | 47 | 31 | 0.783 | 34.5 | 54 | 4380 | 22 | 99.1 | 55.7 | 0.1 | 19.9 | 0 | 35.8 | 32.8
707730 | 330 | 50 | 1551 | 49.8 | 44.8 | 50 | 30 | 32.2 | 0.05 | 104 | 11.3 | 70 | 39.8 | 30.3 | 0.783 | 98.5 | 473.2 | 458.4 | 54.2 | 445 | 0.364 | 416.8 | 8.1 | 101 | 28.7 | 40.2 | 11.1 | 101 | 27.1 | 3.493 | 55 | 26.7 | 27.5 | 16.5 | 46 | 31 | 0.78 | 34.5 | 56 | 4430 | 22 | 99.1 | 55.5 | 0.1 | 19.9 | 0 | 35.8 | 32.8
707790 | 390 | 50 | 1550 | 49.8 | 44.7 | 50 | 30 | 32.2 | 0.048 | 104 | 11.3 | 70 | 40 | 30.1 | 0.784 | 98.5 | 473.2 | 458.4 | 54.2 | 444.7 | 0.356 | 416.4 | 8.1 | 101.1 | 28.5 | 40.1 | 11.1 | 101 | 27 | 3.488 | 55 | 26.6 | 27.5 | 16.5 | 46 | 31 | 0.781 | 34.9 | 56 | 4360 | 22 | 98.8 | 55.7 | 0.1 | 19.9 | 0 | 35.9 | 32.8
707850 | 450 | 50 | 1552 | 49.8 | 44.7 | 50 | 30 | 32.2 | 0.051 | 104 | 11.3 | 70 | 40.2 | 29.8 | 0.784 | 98.5 | 473.2 | 458.4 | 54.1 | 444.6 | 0.367 | 416.1 | 8.1 | 101 | 28.5 | 40.1 | 11.1 | 101 | 27 | 3.487 | 54.9 | 26.3 | 27.5 | 16.5 | 46 | 31 | 0.781 | 34.5 | 54 | 4500 | 22 | 99.1 | 55.6 | 0.2 | 20 | 0 | 35.9 | 32.8
707910 | 510 | 50 | 1551 | 49.5 | 44.6 | 50 | 30 | 32 | 0.05 | 104 | 11.4 | 70 | 40.2 | 29.5 | 0.784 | 98.5 | 473 | 458.2 | 54.1 | 444.3 | 0.374 | 417 | 8.1 | 101 | 28.5 | 40.1 | 11.1 | 101 | 26.9 | 3.477 | 54.9 | 26 | 27.5 | 16.5 | 46 | 31 | 0.784 | 34.5 | 56 | 4230 | 22 | 99.1 | 55.6 | 0.1 | 20.1 | 0 | 35.8 | 32.8
707970 | 570 | 50 | 1547 | 49.3 | 44.7 | 50 | 30 | 31.8 | 0.051 | 104 | 11.4 | 70 | 39.9 | 29.2 | 0.785 | 98.5 | 472.8 | 457.9 | 53.9 | 444.6 | 0.364 | 416.5 | 8 | 101.1 | 28.6 | 40.2 | 11.1 | 101 | 26.9 | 3.472 | 54.9 | 25.7 | 27.5 | 16.5 | 46 | 31 | 0.778 | 34.5 | 56 | 4500 | 22 | 99.1 | 55.7 | 0.2 | 19.8 | 0 | 35.8 | 32.8
708030 | 630 | 50 | 1547 | 51.9 | 44.8 | 50 | 30 | 31.7 | 0.049 | 104.2 | 11.4 | 70 | 39.9 | 29 | 0.784 | 98.5 | 472.4 | 457.5 | 54.1 | 445.6 | 0.392 | 416.2 | 8.5 | 101.3 | 28.7 | 40.2 | 11.1 | 101.2 | 26.8 | 3.612 | 56.7 | 25.3 | 27 | 16.5 | 46 | 31 | 0.78 | 36.1 | 58 | 4450 | 22 | 99.1 | 55.6 | 0.1 | 20.1 | 0 | 35.8 | 32.7
708090 | 690 | 50 | 1550 | 49.8 | 44.8 | 50 | 30 | 31.8 | 0.052 | 103.9 | 11.4 | 70 | 40.1 | 28.6 | 0.784 | 98.5 | 472.3 | 457.4 | 54.1 | 445.5 | 0.382 | 418.4 | 8.1 | 101.1 | 28.6 | 40.3 | 11.1 | 101 | 26.7 | 3.48 | 55.1 | 25 | 27.5 | 16.5 | 46 | 31 | 0.779 | 34.9 | 54 | 4360 | 22 | 99.1 | 55.6 | 0.1 | 19.9 | 0 | 35.8 | 32.7
708150 | 750 | 50 | 1550 | 49.9 | 44.9 | 50 | 30 | 32.1 | 0.049 | 104 | 11.4 | 70 | 40.1 | 28.4 | 0.785 | 98.5 | 472.1 | 457.2 | 54 | 444.8 | 0.367 | 417.4 | 8.1 | 101.1 | 28.6 | 40.4 | 11.2 | 101 | 26.7 | 3.501 | 55.1 | 24.7 | 27.5 | 16.1 | 46 | 31 | 0.778 | 34.5 | 54 | 4580 | 22 | 99.1 | 55.6 | 0.2 | 20 | 0 | 35.8 | 32.7
708210 | 810 | 50 | 1549 | 49.6 | 44.9 | 50 | 30 | 32.2 | 0.05 | 104 | 11.4 | 70 | 40.2 | 28.1 | 0.783 | 98.5 | 471.8 | 456.9 | 54 | 444.6 | 0.378 | 419.1 | 8.1 | 101.1 | 28.6 | 40.4 | 11.2 | 101 | 26.7 | 3.489 | 55.1 | 24.3 | 27.5 | 16.5 | 46 | 31 | 0.78 | 34.5 | 54 | 4600 | 22 | 99.1 | 55.5 | 0.2 | 20 | 0 | 35.8 | 32.7
708270 | 870 | 50 | 1548 | 49.4 | 44.9 | 50 | 30 | 32.2 | 0.05 | 104 | 11.3 | 70 | 40.1 | 27.8 | 0.783 | 98.5 | 471.6 | 456.6 | 54 | 444.6 | 0.374 | 419.8 | 8.1 | 101.1 | 28.5 | 40.4 | 11.2 | 101 | 26.7 | 3.48 | 55.1 | 23.9 | 27.5 | 16.5 | 47 | 31 | 0.783 | 34.5 | 56 | 4600 | 22 | 99.1 | 55.5 | 0.2 | 19.9 | 0 | 35.8 | 32.8
708330 | 930 | 50 | 1550 | 49.9 | 44.9 | 50 | 30 | 31.9 | 0.05 | 104 | 11.3 | 70 | 40.3 | 27.5 | 0.783 | 98.5 | 471.6 | 456.5 | 54 | 444.4 | 0.374 | 421.8 | 8.1 | 101.1 | 28.5 | 40.4 | 11.2 | 101 | 26.6 | 3.496 | 55 | 23.6 | 27.5 | 16.5 | 47 | 31 | 0.778 | 34.9 | 56 | 4330 | 22 | 98.8 | 55.6 | 0.2 | 19.9 | 0 | 35.7 | 32.7
708390 | 990 | 50 | 1551 | 50.1 | 44.9 | 50 | 30 | 32 | 0.05 | 104 | 11.3 | 70 | 39.9 | 27.2 | 0.783 | 98.5 | 471.4 | 456.2 | 53.9 | 444.3 | 0.375 | 419.3 | 8.2 | 101.1 | 28.5 | 40.4 | 11.2 | 101 | 26.6 | 3.504 | 55 | 23.3 | 27.5 | 16.5 | 47 | 31 | 0.781 | 34.5 | 54 | 4210 | 22 | 99.1 | 55.7 | 0.1 | 19.8 | 0 | 35.8 | 32.7
708450 | 1050 | 50 | 1552 | 50.1 | 44.9 | 50 | 30 | 32 | 0.05 | 104 | 11.3 | 70 | 40.2 | 26.9 | 0.785 | 98.5 | 471.4 | 456.2 | 54 | 444.5 | 0.384 | 421.3 | 8.1 | 101.1 | 28.4 | 40.4 | 11.2 | 101 | 26.5 | 3.454 | 55 | 22.9 | 27.5 | 16.5 | 47 | 31 | 0.781 | 34.5 | 54 | 4360 | 22 | 99.1 | 55.6 | 0.1 | 19.9 | 0 | 35.8 | 32.8
708510 | 1110 | 50 | 1550 | 49.8 | 44.9 | 50 | 30 | 32.1 | 0.05 | 104 | 11.4 | 70 | 40 | 26.6 | 0.784 | 98.5 | 470.9 | 455.7 | 53.9 | 444.6 | 0.373 | 418.7 | 8.1 | 101.1 | 28.4 | 40.4 | 11.1 | 101 | 26.4 | 3.485 | 55 | 22.6 | 27.5 | 16.5 | 47 | 31 | 0.784 | 34.5 | 56 | 4450 | 22 | 99.1 | 55.5 | 0.1 | 19.9 | 0 | 35.7 | 32.8
708570 | 1170 | 50 | 1548 | 49.8 | 44.9 | 50 | 30 | 32.2 | 0.047 | 104 | 11.4 | 70 | 39.9 | 26.3 | 0.784 | 98.5 | 470.7 | 455.4 | 53.9 | 444.6 | 0.362 | 419 | 8.1 | 101.1 | 28.4 | 40.5 | 11.6 | 101 | 26.4 | 3.48 | 55 | 22.3 | 27.5 | 16.5 | 47 | 31 | 0.777 | 34.5 | 56 | 4400 | 22 | 99.1 | 55.6 | 0.1 | 19.8 | 0 | 35.8 | 32.8
708630 | 1230 | 50 | 1546 | 49.6 | 44.9 | 50 | 30 | 32 | 0.051 | 104 | 11.4 | 70 | 39.9 | 26 | 0.785 | 98.5 | 470.3 | 455 | 53.9 | 444.4 | 0.372 | 415.5 | 8.1 | 101.1 | 28.4 | 40.5 | 11.2 | 101 | 26.3 | 3.468 | 55.1 | 21.9 | 27.5 | 16.5 | 47 | 31 | 0.781 | 34.5 | 56 | 4650 | 22 | 99.1 | 55.6 | 0.1 | 19.8 | 0 | 35.8 | 32.8
708690 | 1290 | 50 | 1549 | 49.9 | 44.9 | 50 | 30 | 31.9 | 0.05 | 104 | 11.4 | 70 | 40.1 | 25.8 | 0.784 | 98.5 | 470.3 | 455 | 53.9 | 444.3 | 0.375 | 416.6 | 8.1 | 101.1 | 28.2 | 40.5 | 11.2 | 101 | 26.2 | 3.471 | 55 | 21.5 | 27.5 | 16.5 | 47 | 31 | 0.78 | 34.5 | 56 | 4580 | 22 | 99.1 | 55.6 | 0.2 | 19.9 | 0 | 35.8 | 32.8
708750 | 1350 | 50 | 1551 | 50.2 | 44.9 | 50 | 30 | 31.9 | 0.051 | 104 | 11.4 | 70 | 40 | 25.5 | 0.785 | 98.5 | 470.2 | 454.8 | 53.9 | 444 | 0.382 | 415.7 | 8.2 | 101.1 | 28.3 | 40.5 | 11.2 | 101 | 26.2 | 3.481 | 55 | 20.9 | 27.5 | 16.5 | 47 | 31 | 0.78 | 34.5 | 56 | 4430 | 22 | 99.1 | 55.7 | 0.1 | 19.9 | 0 | 35.8 | 32.8
708810 | 1410 | 50 | 1551 | 50.2 | 45 | 50 | 30 | 31.9 | 0.049 | 104 | 11.4 | 70 | 40 | 25.1 | 0.783 | 98.5 | 469.9 | 454.5 | 53.9 | 443.7 | 0.385 | 416.8 | 8.2 | 101.1 | 28.4 | 40.5 | 11.2 | 101 | 26.1 | 3.482 | 55 | 20.5 | 27.5 | 16.5 | 47 | 31 | 0.783 | 34.5 | 54 | 4230 | 22 | 99.1 | 55.6 | 0.1 | 19.9 | 0 | 35.7 | 32.8
708870 | 1470 | 50 | 1551 | 50.1 | 45 | 50 | 30 | 31.9 | 0.049 | 104 | 11.4 | 70 | 40.2 | 24.8 | 0.784 | 98.5 | 469.8 | 454.3 | 53.9 | 443.9 | 0.383 | 414.4 | 8.2 | 101.1 | 28.3 | 40.5 | 11.2 | 101 | 26.1 | 3.485 | 55 | 20 | 27.5 | 16.5 | 47 | 31 | 0.778 | 34.5 | 56 | 4580 | 22 | 99.1 | 55.6 | 0.2 | 19.9 | 0 | 35.8 | 32.8
708930 | 1530 | 50 | 1548 | 49.9 | 45 | 50 | 30 | 32.1 | 0.049 | 104 | 11.3 | 70 | 40 | 24.1 | 0.785 | 98.5 | 469.6 | 454.1 | 53.9 | 444 | 0.472 | 417.6 | 8.1 | 101.1 | 28.3 | 40.5 | 11.2 | 101 | 26 | 3.493 | 55 | 19.7 | 27.5 | 16.5 | 47 | 31 | 0.778 | 34.9 | 56 | 4430 | 22 | 99.1 | 55.7 | 0.2 | 20 | 0 | 35.8 | 32.8
708990 | 1590 | 50 | 1549 | 50.1 | 45 | 50 | 30 | 32.1 | 0.051 | 104 | 11.3 | 70 | 40 | 24.1 | 0.782 | 98.5 | 469.5 | 454 | 53.9 | 444.3 | 0.468 | 414.1 | 8.2 | 101.1 | 28.3 | 40.5 | 11.2 | 101.1 | 26 | 3.475 | 55 | 20.5 | 27.5 | 16.5 | 47 | 31 | 0.78 | 34.5 | 54 | 4450 | 22 | 98.8 | 55.6 | 0.1 | 19.9 | 0 | 35.8 | 32.8
709050 | 1650 | 50 | 1551 | 50.4 | 45 | 50 | 30 | 32.2 | 0.052 | 104 | 11.3 | 70 | 39.8 | 23.9 | 0.784 | 98.5 | 469.4 | 453.8 | 53.8 | 444.1 | 0.478 | 414.4 | 8.2 | 101.1 | 28.3 | 40.5 | 11.2 | 101.1 | 25.9 | 3.491 | 55 | 20 | 27.5 | 16.5 | 47 | 31 | 0.781 | 34.9 | 56 | 4140 | 22 | 99.1 | 55.6 | 0.2 | 19.8 | 0 | 35.8 | 32.8
709110 | 1710 | 50 | 1548 | 49.8 | 44.9 | 50 | 30 | 32 | 0.05 | 104 | 11.4 | 70 | 40 | 23.5 | 0.783 | 98.5 | 469.1 | 453.5 | 53.9 | 444 | 0.492 | 414.5 | 8.1 | 101.1 | 28.3 | 40.5 | 11.2 | 101.1 | 25.9 | 3.481 | 55.1 | 19.6 | 27.5 | 16.5 | 47 | 31 | 0.781 | 34.5 | 54 | 4450 | 22 | 99.1 | 55.6 | 0.1 | 20 | 0 | 35.8 | 32.8
709170 | 1770 | 50 | 1550 | 50.3 | 44.9 | 50 | 30 | 32 | 0.05 | 104 | 11.4 | 70 | 39.9 | 23.1 | 0.785 | 98.5 | 469.2 | 453.5 | 53.9 | 444 | 0.499 | 414.9 | 8.2 | 101.1 | 28.2 | 40.4 | 11.2 | 101.1 | 25.9 | 3.482 | 55 | 19.5 | 27.5 | 16.5 | 47 | 31 | 0.783 | 34.5 | 56 | 4380 | 22 | 99.1 | 55.6 | 0.2 | 20 | 0 | 35.8 | 32.8
709230 | 1830 | 50 | 1551 | 50.1 | 44.9 | 50 | 30 | 32.1 | 0.049 | 104 | 11.5 | 70 | 40.1 | 23.1 | 0.785 | 98.5 | 469 | 453.3 | 53.9 | 444.1 | 0.505 | 415.2 | 8.1 | 101.1 | 28.4 | 40.5 | 11.2 | 101.1 | 25.9 | 3.475 | 55 | 19.5 | 27.5 | 16.5 | 47 | 31 | 0.78 | 34.9 | 56 | 4400 | 22 | 99.1 | 55.6 | 0.2 | 19.9 | 0 | 35.8 | 32.8
709290 | 1890 | 50 | 1549 | 50 | 44.9 | 50 | 30 | 32 | 0.049 | 104 | 11.5 | 70 | 40.1 | 23 | 0.782 | 98.5 | 468.7 | 453 | 53.8 | 443.8 | 0.501 | 414.3 | 8.2 | 101.1 | 28.3 | 40.5 | 11.2 | 101.1 | 25.8 | 3.48 | 55 | 19.1 | 27.5 | 16.5 | 47 | 31 | 0.78 | 34.9 | 54 | 4400 | 22 | 99.1 | 55.6 | 0.2 | 19.9 | 0 | 35.8 | 32.7
709350 | 1950 | 50 | 1550 | 50.3 | 44.9 | 50 | 30 | 32 | 0.049 | 104 | 11.5 | 70 | 39.9 | 22.9 | 0.785 | 98.5 | 468.8 | 453 | 53.9 | 443.7 | 0.504 | 414.5 | 8.2 | 101.1 | 28.2 | 40.4 | 11.2 | 101.1 | 25.8 | 3.473 | 55 | 19.2 | 27.5 | 16.5 | 47 | 31 | 0.78 | 34.5 | 56 | 4330 | 22 | 99.1 | 55.7 | 0.2 | 19.9 | 0 | 35.9 | 32.8
709410 | 2010 | 50 | 1551 | 50.2 | 44.9 | 50 | 30 | 32 | 0.051 | 104 | 11.5 | 70 | 39.9 | 23.1 | 0.784 | 98.5 | 468.6 | 452.8 | 53.8 | 443.7 | 0.519 | 416.7 | 8.2 | 101.1 | 28.2 | 40.4 | 11.2 | 101.1 | 25.7 | 3.471 | 55 | 19.3 | 27.5 | 16.5 | 47 | 31 | 0.778 | 34.5 | 56 | 4360 | 22 | 99.1 | 55.6 | 0.2 | 19.9 | 0 | 35.8 | 32.8
709470 | 2070 | 50 | 1550 | 50.4 | 44.9 | 50 | 30 | 31.9 | 0.051 | 104 | 11.4 | 70 | 40.1 | 23.2 | 0.784 | 98.5 | 468.5 | 452.7 | 53.8 | 443.7 | 0.535 | 415.6 | 8.2 | 101.1 | 28.1 | 40.5 | 11.2 | 101.1 | 25.7 | 3.465 | 54.9 | 18.9 | 27.5 | 16.5 | 47 | 31 | 0.779 | 34.5 | 56 | 4280 | 22 | 99.1 | 55.6 | 0.2 | 20 | 0 | 35.8 | 32.8
709530 | 2130 | 50 | 1551 | 50.5 | 44.9 | 50 | 30 | 31.9 | 0.051 | 104 | 11.4 | 70 | 40.1 | 23.1 | 0.784 | 98.5 | 468.4 | 452.5 | 53.8 | 443.6 | 0.547 | 415.5 | 8.2 | 101.1 | 28.2 | 40.5 | 11.2 | 101 | 25.7 | 3.462 | 54.9 | 18.4 | 27.5 | 16.5 | 47 | 31 | 0.778 | 34.5 | 56 | 4400 | 22 | 99.1 | 55.6 | 0.2 | 19.9 | 0 | 35.8 | 32.7
709590 | 2190 | 50 | 1551 | 50.4 | 44.9 | 50 | 30 | 32 | 0.05 | 104 | 11.3 | 70 | 40 | 23.2 | 0.783 | 98.5 | 468.1 | 452.2 | 53.8 | 443.7 | 0.549 | 418.1 | 8.2 | 101.1 | 28.2 | 40.5 | 11.2 | 101.1 | 25.7 | 3.457 | 55 | 17.5 | 27.5 | 16.5 | 47 | 31 | 0.782 | 34.5 | 56 | 4260 | 22 | 99.1 | 55.6 | 0.1 | 19.9 | 0 | 35.8 | 32.8
709650 | 2250 | 50 | 1550 | 50.2 | 44.9 | 50 | 30 | 32.1 | 0.05 | 104 | 11.3 | 70 | 40.2 | 22.6 | 0.784 | 98.5 | 468 | 452 | 53.7 | 443.9 | 0.534 | 417.9 | 8.2 | 101.1 | 28.2 | 40.5 | 11.2 | 101.1 | 25.7 | 3.469 | 55 | 17.7 | 27.5 | 16.5 | 47 | 31 | 0.782 | 34.5 | 54 | 4380 | 22 | 99.1 | 55.6 | 0.1 | 19.9 | 0 | 35.8 | 32.8
709710 | 2310 | 50 | 1550 | 50.4 | 44.9 | 50 | 30 | 32.1 | 0.051 | 104 | 11.3 | 70 | 40.1 | 23 | 0.785 | 98.5 | 467.8 | 451.8 | 53.8 | 444 | 0.547 | 415.2 | 8.2 | 101.1 | 28.2 | 40.5 | 11.2 | 101.1 | 25.6 | 3.464 | 55 | 18.7 | 27.5 | 16.5 | 47 | 31 | 0.778 | 34.5 | 56 | 4330 | 22 | 99.1 | 55.6 | 0.1 | 20 | 0 | 35.8 | 32.8
709770 | 2370 | 50 | 1550 | 50.3 | 44.9 | 50 | 30 | 32.1 | 0.05 | 104 | 11.4 | 70 | 40.2 | 23 | 0.783 | 98.5 | 467.6 | 451.6 | 53.8 | 443.8 | 0.547 | 416.2 | 8.2 | 101.1 | 28.2 | 40.5 | 11.2 | 101.1 | 25.6 | 3.477 | 55 | 18.3 | 27.5 | 16.5 | 47 | 31 | 0.78 | 34.9 | 56 | 4330 | 22 | 99.1 | 55.6 | 0.1 | 20.1 | 0 | 35.8 | 32.8
709830 | 2430 | 50 | 1550 | 50.1 | 44.9 | 50 | 30 | 31.9 | 0.052 | 104 | 11.4 | 70 | 39.9 | 22.8 | 0.784 | 98.5 | 467.5 | 451.4 | 53.8 | 444.1 | 0.566 | 414.4 | 8.2 | 101.2 | 28.2 | 40.5 | 11.2 | 101.1 | 25.5 | 3.461 | 55 | 18.4 | 27.5 | 16.5 | 47 | 31 | 0.777 | 34.5 | 56 | 4230 | 22 | 99.1 | 55.6 | 0.1 | 20 | 0 | 35.8 | 32.8
709890 | 2490 | 50 | 1549 | 50.4 | 44.9 | 50 | 30 | 31.8 | 0.05 | 104 | 11.4 | 70 | 40.2 | 22.9 | 0.784 | 98.5 | 467.4 | 451.3 | 53.7 | 444.1 | 0.52 | 420.4 | 8.2 | 101.2 | 28.2 | 40.5 | 11.2 | 101.1 | 25.5 | 3.48 | 55 | 18.9 | 27.5 | 16.5 | 47 | 31 | 0.777 | 34.5 | 56 | 4280 | 22 | 99.1 | 55.6 | 0.1 | 19.9 | 0 | 35.7 | 32.8
709950 | 2550 | 50 | 1551 | 50.7 | 44.9 | 50 | 30 | 31.9 | 0.05 | 104 | 11.5 | 70 | 39.9 | 22.9 | 0.784 | 98.5 | 467.2 | 451.1 | 53.8 | 444.3 | 0.51 | 416 | 8.2 | 101.2 | 28.2 | 40.5 | 11.2 | 101.1 | 25.4 | 3.486 | 54.9 | 19.1 | 27.5 | 16.5 | 47 | 31 | 0.782 | 34.5 | 56 | 4330 | 22 | 99.1 | 55.6 | 0.1 | 19.9 | 0 | 35.8 | 32.8
710010 | 2610 | 50 | 1551 | 50.4 | 45 | 50 | 30 | 32 | 0.05 | 104 | 11.5 | 70 | 40.2 | 22.9 | 0.786 | 98.5 | 467.1 | 451 | 53.8 | 444.4 | 0.532 | 415.8 | 8.2 | 101.2 | 28 | 40.5 | 11.2 | 101.1 | 25.4 | 3.449 | 54.9 | 19.4 | 27.5 | 16.5 | 47 | 31 | 0.782 | 34.5 | 55 | 4180 | 22 | 99.1 | 55.6 | 0.1 | 20 | 0 | 35.8 | 32.8
710070 | 2670 | 50 | 1551 | 50.2 | 44.9 | 50 | 30 | 32 | 0.049 | 104 | 11.4 | 70 | 40 | 23 | 0.782 | 98.5 | 467 | 450.8 | 53.8 | 444.5 | 0.562 | 413.7 | 8.2 | 101.2 | 28.1 | 40.5 | 11.2 | 101.1 | 25.4 | 3.467 | 54.9 | 19.3 | 27.5 | 16.5 | 47 | 31 | 0.781 | 34.5 | 56 | 4480 | 22 | 99.1 | 55.6 | 0.1 | 20 | 0 | 35.8 | 32.8
710130 | 2730 | 50 | 1550 | 50.1 | 45 | 50 | 30 | 32.1 | 0.05 | 104 | 11.4 | 70 | 40 | 23.1 | 0.784 | 98.5 | 466.8 | 450.6 | 53.8 | 444.9 | 0.567 | 418.5 | 8.2 | 101.2 | 28 | 40.5 | 11.2 | 101.1 | 25.4 | 3.469 | 54.9 | 18.9 | 27.5 | 16.5 | 47 | 31 | 0.778 | 34.5 | 54 | 4700 | 22 | 99.1 | 55.6 | 0.1 | 19.9 | 0 | 35.7 | 32.8
710190 | 2790 | 50 | 1549 | 50.1 | 45 | 50 | 30 | 32 | 0.049 | 104 | 11.4 | 70 | 39.8 | 23 | 0.784 | 98.5 | 466.6 | 450.3 | 53.7 | 444.6 | 0.581 | 415.1 | 8.2 | 101.2 | 28.1 | 40.5 | 11.2 | 101.1 | 25.3 | 3.459 | 54.9 | 18.9 | 27.5 | 16.5 | 47 | 31 | 0.779 | 34.5 | 56 | 4400 | 22 | 99.1 | 55.6 | 0.1 | 20 | 0 | 35.8 | 32.8
710250 | 2850 | 50 | 1551 | 49.9 | 45 | 50 | 30 | 31.9 | 0.051 | 104 | 11.3 | 70 | 40 | 22.9 | 0.784 | 98.5 | 466.5 | 450.2 | 53.7 | 444.3 | 0.608 | 416.2 | 8.1 | 101.1 | 28.1 | 40.5 | 11.2 | 101.1 | 25.3 | 3.435 | 54.9 | 19.1 | 27.5 | 16.5 | 47 | 31 | 0.781 | 34.5 | 53 | 4140 | 22 | 99.1 | 55.6 | 0.1 | 19.9 | 0 | 35.8 | 32.8
710310 | 2910 | 50 | 1551 | 49.8 | 45 | 50 | 30 | 31.9 | 0.05 | 104 | 11.3 | 70 | 40.2 | 22.7 | 0.784 | 98.5 | 466.5 | 450.2 | 53.7 | 444 | 0.642 | 415.9 | 8.1 | 101.1 | 28.1 | 40.5 | 11.2 | 101 | 25.3 | 3.438 | 54.9 | 19.5 | 27.5 | 16.5 | 47 | 31 | 0.78 | 34.5 | 53 | 4580 | 22 | 99.1 | 55.6 | 0.2 | 19.9 | 0 | 35.8 | 32.8
710370 | 2970 | 50 | 1550 | 49.6 | 45 | 50 | 30 | 32 | 0.049 | 104 | 11.3 | 70 | 40.1 | 22.9 | 0.783 | 98.5 | 466.3 | 450 | 53.7 | 444.2 | 0.654 | 414.7 | 8.1 | 101.1 | 28.1 | 40.5 | 11.2 | 101 | 25.3 | 3.444 | 54.9 | 20.1 | 27.5 | 16.5 | 47 | 31 | 0.78 | 34.5 | 53 | 4600 | 22 | 99.1 | 55.6 | 0.1 | 19.8 | 0 | 35.8 | 32.8
710430 | 3030 | 50 | 1547 | 49.6 | 45 | 50 | 30 | 32.1 | 0.051 | 104 | 11.3 | 70 | 39.9 | 23 | 0.783 | 98.5 | 465.9 | 449.6 | 53.8 | 443.3 | 0.637 | 414.3 | 8.1 | 101.1 | 28.1 | 40.5 | 11.6 | 101.1 | 25.2 | 3.419 | 54.9 | 20.1 | 27.5 | 16.5 | 47 | 31 | 0.781 | 34.5 | 56 | 4450 | 22 | 98.8 | 55.6 | 0.1 | 20 | 0 | 35.9 | 32.8
710490 | 3090 | 50 | 1551 | 50 | 45 | 50 | 30 | 32.2 | 0.05 | 104 | 11.3 | 70 | 40.2 | 23 | 0.784 | 98.5 | 466.1 | 449.6 | 53.7 | 442.8 | 0.648 | 415.3 | 8.1 | 101.1 | 28.2 | 40.5 | 11.2 | 101 | 25.3 | 3.429 | 54.9 | 19.8 | 27.5 | 16.5 | 47 | 31 | 0.78 | 34.5 | 53 | 4310 | 22 | 99.1 | 55.7 | 0.1 | 19.9 | 0 | 35.7 | 32.8
710550 | 3150 | 50 | 1550 | 49.9 | 45 | 50 | 30 | 32.1 | 0.05 | 104 | 11.4 | 70 | 39.9 | 23 | 0.784 | 98.5 | 466 | 449.5 | 53.7 | 442.9 | 0.665 | 416.4 | 8.1 | 101.1 | 28.1 | 40.5 | 11.2 | 101 | 25.2 | 3.44 | 54.9 | 19.7 | 27.5 | 16.5 | 47 | 31 | 0.78 | 34.1 | 54 | 4380 | 22 | 98.8 | 55.5 | 0.1 | 19.9 | 0 | 35.8 | 32.8
710610 | 3210 | 50 | 1551 | 50 | 44.9 | 50 | 30 | 31.8 | 0.05 | 104 | 11.4 | 70 | 40 | 23.1 | 0.785 | 98.5 | 465.9 | 449.4 | 53.7 | 442.8 | 0.702 | 415 | 8.1 | 101.1 | 27.9 | 40.5 | 11.3 | 101 | 25.2 | 3.442 | 54.9 | 19.7 | 27.5 | 16.5 | 47 | 31 | 0.778 | 34.1 | 56 | 4260 | 22 | 99.1 | 55.6 | 0.1 | 19.9 | 0 | 35.8 | 32.8
710670 | 3270 | 50 | 1548 | 50 | 44.9 | 50 | 30 | 31.8 | 0.05 | 104 | 11.5 | 70 | 39.9 | 23.1 | 0.784 | 98.5 | 465.6 | 449.1 | 53.8 | 442.4 | 0.672 | 417 | 8.2 | 101.1 | 28 | 40.5 | 11.2 | 101.1 | 25.2 | 3.421 | 54.9 | 19.7 | 27.5 | 16.5 | 47 | 31 | 0.782 | 34.5 | 54 | 4480 | 22 | 99.1 | 55.6 | 0.2 | 20 | 0 | 35.9 | 32.8
710730 | 3330 | 50 | 1550 | 49.8 | 44.9 | 50 | 30 | 31.9 | 0.049 | 104 | 11.4 | 70 | 39.9 | 22.8 | 0.784 | 98.5 | 465.6 | 449.1 | 53.7 | 442.4 | 0.688 | 415.7 | 8.1 | 101.1 | 28 | 40.5 | 11.2 | 101 | 25.2 | 3.424 | 54.9 | 19.7 | 27.5 | 16.5 | 47 | 31 | 0.778 | 34.5 | 54 | 4310 | 22 | 98.8 | 55.6 | 0.1 | 19.9 | 0 | 35.8 | 32.8
710790 | 3390 | 50 | 1551 | 50 | 44.9 | 50 | 30 | 32 | 0.049 | 104 | 11.4 | 70 | 39.9 | 23 | 0.785 | 98.5 | 465.5 | 448.9 | 53.7 | 442.5 | 0.695 | 418.8 | 8.1 | 101.1 | 27.9 | 40.5 | 11.2 | 101 | 25.2 | 3.44 | 54.9 | 20.1 | 27.5 | 16.5 | 47 | 31 | 0.781 | 34.5 | 54 | 4260 | 22 | 99.1 | 55.6 | 0.1 | 19.9 | 0 | 35.8 | 32.7
710850 | 3450 | 50 | 1551 | 50.1 | 44.9 | 50 | 30 | 32 | 0.047 | 104 | 11.4 | 70 | 40 | 23.1 | 0.783 | 98.5 | 465.5 | 448.9 | 53.7 | 442.7 | 0.693 | 417 | 8.1 | 101.1 | 27.9 | 40.5 | 11.2 | 101 | 25.2 | 3.435 | 54.9 | 20.1 | 27.5 | 16.5 | 47 | 31 | 0.78 | 34.5 | 56 | 4480 | 22 | 98.8 | 55.6 | 0.2 | 19.9 | 0 | 35.8 | 32.7
710910 | 3510 | 50 | 1550 | 50.1 | 44.9 | 50 | 30 | 32.2 | 0.05 | 104 | 11.3 | 70 | 40 | 23 | 0.784 | 98.5 | 465.3 | 448.7 | 53.6 | 443.1 | 0.7 | 416.2 | 8.2 | 101.1 | 28 | 40.5 | 11.2 | 101.1 | 25.2 | 3.444 | 54.9 | 20.1 | 27.5 | 16.5 | 47 | 31 | 0.784 | 34.5 | 56 | 4260 | 22 | 99.1 | 55.6 | 0.1 | 19.9 | 0 | 35.8 | 32.7
710970 | 3570 | 50 | 1548 | 49.9 | 44.9 | 50 | 30 | 32 | 0.05 | 104 | 11.3 | 70 | 40 | 23.1 | 0.782 | 98.5 | 465.2 | 448.5 | 53.7 | 443.3 | 0.74 | 415.3 | 8.1 | 101.1 | 27.9 | 40.6 | 11.2 | 101 | 25.1 | 3.426 | 54.9 | 20 | 27.5 | 16.5 | 47 | 31 | 0.782 | 34.5 | 56 | 4550 | 22 | 98.8 | 55.6 | 0.2 | 20 | 0 | 35.9 | 32.8
711030 | 3630 | 50 | 1550 | 50 | 45 | 50 | 30 | 31.9 | 0.051 | 104 | 11.3 | 70 | 40.2 | 22.8 | 0.784 | 98.5 | 464.9 | 448.3 | 53.6 | 443.3 | 0.723 | 414.9 | 8.1 | 101.1 | 28 | 40.6 | 11.2 | 101.1 | 25.1 | 3.42 | 54.9 | 20.3 | 27.5 | 16.5 | 47 | 31 | 0.78 | 34.5 | 53 | 4500 | 22 | 99.1 | 55.6 | 0 | 19.8 | 0 | 35.8 | 32.8
711090 | 3690 | 50 | 1548 | 50.2 | 45 | 50 | 30 | 31.9 | 0.05 | 104 | 11.3 | 70 | 40.1 | 23 | 0.783 | 98.5 | 464.8 | 448.1 | 53.7 | 443.2 | 0.735 | 419.6 | 8.2 | 101.1 | 28.2 | 40.6 | 11.2 | 101 | 25.1 | 3.446 | 54.9 | 20.3 | 27.5 | 16.5 | 47 | 31 | 0.779 | 34.5 | 54 | 4140 | 22 | 99.1 | 55.6 | 0.2 | 19.9 | 0 | 35.8 | 32.8
711150 | 3750 | 50 | 1550 | 50 | 45 | 50 | 30 | 31.9 | 0.049 | 104.1 | 11.3 | 70 | 40.2 | 23.1 | 0.783 | 98.5 | 464.8 | 448 | 53.6 | 443.3 | 0.77 | 415.5 | 8.1 | 101.1 | 28.2 | 40.6 | 11.2 | 101.1 | 25.1 | 3.436 | 54.9 | 20.1 | 27.5 | 16.5 | 47 | 31 | 0.78 | 34.5 | 56 | 3990 | 22 | 99.1 | 55.6 | 0.1 | 19.9 | 0 | 35.8 | 32.8
711210 | 3810 | 50 | 1552 | 50.1 | 45 | 50 | 30 | 32.1 | 0.049 | 104 | 11.3 | 70 | 40.1 | 22.9 | 0.784 | 98.5 | 464.6 | 447.8 | 53.7 | 443.8 | 0.764 | 414.6 | 8.1 | 101.1 | 28.2 | 40.6 | 11.2 | 101.1 | 25.1 | 3.438 | 54.9 | 20.1 | 27.5 | 16.5 | 47 | 31 | 0.782 | 34.5 | 54 | 4480 | 22 | 99.1 | 55.6 | 0.1 | 20 | 0 | 35.9 | 32.8
711270 | 3870 | 50 | 1550 | 50.1 | 45 | 50 | 30 | 32.1 | 0.05 | 104 | 11.4 | 70 | 39.9 | 23 | 0.785 | 98.5 | 464.4 | 447.6 | 53.7 | 443.7 | 0.815 | 414.3 | 8.1 | 101.1 | 28.1 | 40.6 | 11.2 | 101.1 | 25.1 | 3.408 | 54.9 | 20.2 | 27.5 | 16.5 | 47 | 31 | 0.777 | 34.5 | 53 | 4310 | 22 | 99.1 | 55.7 | 0.1 | 19.9 | 0 | 35.8 | 32.8
711330 | 3930 | 50 | 1550 | 50.4 | 45 | 50 | 30 | 32 | 0.049 | 104 | 11.4 | 70 | 39.9 | 23 | 0.784 | 98.5 | 464.4 | 447.4 | 53.7 | 443.2 | 0.807 | 413.6 | 8.2 | 101 | 28.1 | 40.6 | 11.2 | 101 | 25 | 3.436 | 55 | 20.1 | 27.5 | 16.5 | 47 | 31 | 0.781 | 34.5 | 56 | 4140 | 22 | 98.8 | 55.6 | 0.1 | 19.9 | 0 | 35.9 | 32.8
711390 | 3990 | 50 | 1550 | 50.3 | 45 | 50 | 30 | 31.8 | 0.052 | 104 | 11.5 | 70 | 40 | 23.1 | 0.783 | 98.5 | 464.2 | 447.2 | 53.7 | 442.5 | 0.835 | 416.9 | 8.2 | 101.1 | 28 | 40.6 | 11.2 | 101 | 25 | 3.435 | 55 | 19.7 | 27.5 | 16.5 | 47 | 31 | 0.78 | 34.5 | 56 | 4310 | 22 | 98.8 | 55.6 | 0.2 | 20 | 0 | 35.8 | 32.8
711450 | 4050 | 50 | 1549 | 50.1 | 45 | 50 | 30 | 31.8 | 0.05 | 104 | 11.5 | 70 | 40.1 | 23 | 0.784 | 98.5 | 464 | 447 | 53.7 | 442.8 | 0.854 | 413.7 | 8.2 | 101 | 28 | 40.6 | 11.2 | 101 | 25 | 3.429 | 55 | 19.6 | 27.5 | 16.5 | 47 | 31 | 0.781 | 34.5 | 54 | 4600 | 22 | 98.8 | 55.6 | 0.1 | 19.9 | 0 | 35.9 | 32.8
711510 | 4110 | 50 | 1551 | 50 | 45 | 50 | 30 | 31.9 | 0.05 | 104 | 11.5 | 70 | 39.9 | 23.1 | 0.784 | 98.5 | 464.1 | 447.1 | 53.7 | 443 | 0.864 | 414.1 | 8.1 | 101 | 28 | 40.6 | 11.2 | 101 | 25 | 3.42 | 54.9 | 19.6 | 27.5 | 16.5 | 47 | 31 | 0.783 | 34.5 | 56 | 4280 | 22 | 98.8 | 55.6 | 0.2 | 20 | 0 | 35.8 | 32.8
711570 | 4170 | 50 | 1551 | 50.4 | 45 | 50 | 30 | 32.1 | 0.049 | 104 | 11.5 | 70 | 40 | 23.2 | 0.785 | 98.5 | 464 | 447 | 53.7 | 442.7 | 0.928 | 415.1 | 8.2 | 101 | 28 | 40.6 | 11.2 | 100.9 | 25 | 3.411 | 54.9 | 19.4 | 27.5 | 16.5 | 47 | 31 | 0.779 | 34.5 | 56 | 4600 | 22 | 98.8 | 55.6 | 0.1 | 19.9 | 0 | 35.8 | 32.8
711630 | 4230 | 50 | 1549 | 50.1 | 45 | 50 | 30 | 32.1 | 0.047 | 104 | 11.4 | 70 | 40 | 22.9 | 0.783 | 98.5 | 463.9 | 446.9 | 53.7 | 442.7 | 0.901 | 414.7 | 8.2 | 101 | 27.9 | 40.6 | 11.2 | 101 | 25 | 3.424 | 54.9 | 19.1 | 27.5 | 16.5 | 47 | 31 | 0.782 | 34.5 | 56 | 4480 | 22 | 98.8 | 55.5 | 0.2 | 19.9 | 0 | 35.8 | 32.8
711690 | 4290 | 50 | 1549 | 50 | 45.1 | 50 | 30 | 32.1 | 0.051 | 104 | 11.4 | 70 | 40 | 22.9 | 0.783 | 98.5 | 463.7 | 446.6 | 53.7 | 443 | 0.953 | 419 | 8.2 | 101.1 | 27.9 | 40.7 | 11.2 | 101 | 25 | 3.422 | 54.9 | 19.3 | 27.5 | 16.5 | 47 | 31 | 0.778 | 34.5 | 56 | 4260 | 22 | 99.1 | 55.6 | 0.1 | 19.8 | 0 | 35.8 | 32.8
711750 | 4350 | 50 | 1550 | 49.9 | 45.1 | 50 | 30 | 32.1 | 0.051 | 104 | 11.3 | 70 | 40.2 | 23 | 0.784 | 98.5 | 463.6 | 446.5 | 53.7 | 443.1 | 0.913 | 413.9 | 8.1 | 101.1 | 27.8 | 40.7 | 11.2 | 101.1 | 25 | 3.418 | 54.9 | 19.6 | 27.5 | 16.5 | 47 | 31 | 0.78 | 34.5 | 56 | 4180 | 22 | 98.8 | 55.7 | 0.2 | 20 | 0 | 35.8 | 32.8
711810 | 4410 | 50 | 1549 | 50.2 | 45.1 | 50 | 30 | 32 | 0.051 | 104 | 11.3 | 70 | 39.9 | 23 | 0.783 | 98.5 | 463.4 | 446.3 | 53.8 | 443 | 0.922 | 413.8 | 8.2 | 101 | 28 | 40.7 | 11.2 | 101 | 25 | 3.421 | 54.9 | 19.4 | 27.5 | 16.5 | 47 | 31 | 0.783 | 34.5 | 56 | 4360 | 22 | 98.8 | 55.6 | 0.1 | 19.9 | 0 | 35.9 | 32.8
711870 | 4470 | 50 | 1551 | 50.2 | 45.1 | 50 | 30 | 31.9 | 0.051 | 104 | 11.3 | 70 | 40.1 | 23 | 0.785 | 98.5 | 463.6 | 446.5 | 53.7 | 442.9 | 0.989 | 415 | 8.2 | 101 | 28 | 40.7 | 11.2 | 101 | 25.1 | 3.42 | 54.9 | 19.1 | 27.5 | 16.5 | 47 | 31 | 0.786 | 34.5 | 53 | 4450 | 22 | 99.1 | 55.6 | 0.2 | 19.9 | 0 | 35.9 | 32.8
711930 | 4530 | 50 | 1549 | 50.1 | 45.1 | 50 | 30 | 32 | 0.049 | 104 | 11.4 | 70 | 40.1 | 22.9 | 0.783 | 98.5 | 463.2 | 446.1 | 53.7 | 443.1 | 0.967 | 415.3 | 8.2 | 101 | 28 | 40.7 | 11.2 | 101 | 25.1 | 3.431 | 54.8 | 19.2 | 27.5 | 16.5 | 47 | 31 | 0.779 | 34.5 | 53 | 4600 | 22 | 98.8 | 55.6 | 0 | 19.9 | 0 | 35.9 | 32.8
711990 | 4590 | 50 | 1550 | 49.7 | 45.1 | 50 | 30 | 32 | 0.05 | 103.9 | 11.5 | 70 | 40.2 | 23.1 | 0.784 | 98.5 | 463.2 | 446 | 53.7 | 443.2 | 1.03 | 415.2 | 8.1 | 101 | 28 | 40.7 | 11.2 | 101 | 25.1 | 3.424 | 54.9 | 19.4 | 27.5 | 16.5 | 47 | 31 | 0.777 | 34.5 | 56 | 4040 | 22 | 98.8 | 55.6 | 0.1 | 19.9 | 0 | 35.9 | 32.8
712050 | 4650 | 50 | 1548 | 49.7 | 45.1 | 50 | 30 | 32.1 | 0.05 | 104 | 11.5 | 70 | 40 | 23 | 0.784 | 98.5 | 463.3 | 446.2 | 53.7 | 443.3 | 1.082 | 415.5 | 8.1 | 101 | 28.1 | 40.7 | 11.2 | 101 | 25.1 | 3.411 | 54.8 | 19 | 27.5 | 16.1 | 47 | 31 | 0.783 | 34.5 | 54 | 4330 | 22 | 98.8 | 55.6 | 0.2 | 20 | 0 | 35.8 | 32.8
712110 | 4710 | 50 | 1548 | 49.8 | 45.1 | 50 | 30 | 31.9 | 0.051 | 104 | 11.6 | 70 | 39.8 | 22.9 | 0.784 | 98.5 | 463.1 | 445.9 | 53.7 | 443.4 | 1.048 | 416.8 | 8.1 | 101 | 28 | 40.7 | 11.2 | 101 | 25.2 | 3.416 | 54.8 | 19.4 | 27.5 | 16.5 | 47 | 31 | 0.783 | 34.5 | 56 | 4060 | 22 | 98.8 | 55.6 | 0.2 | 19.9 | 0 | 35.9 | 32.8
712170 | 4770 | 50 | 1548 | 49.9 | 45 | 50 | 30 | 31.7 | 0.05 | 104 | 11.5 | 70 | 40 | 23.1 | 0.784 | 98.5 | 463 | 445.7 | 53.7 | 443.2 | 1.034 | 415.3 | 8.1 | 101 | 28.1 | 40.6 | 11.2 | 101 | 25.2 | 3.411 | 54.9 | 19.6 | 27.5 | 16.5 | 47 | 31 | 0.782 | 34.5 | 53 | 4530 | 22 | 98.8 | 55.6 | 0.1 | 19.9 | 0 | 35.8 | 32.8
712230 | 4830 | 50 | 1550 | 50.1 | 45 | 50 | 30 | 31.9 | 0.05 | 104 | 11.5 | 70 | 40 | 22.9 | 0.783 | 98.5 | 462.9 | 445.6 | 53.7 | 442.9 | 1.016 | 415.5 | 8.2 | 101 | 28.1 | 40.6 | 11.2 | 101 | 25.2 | 3.406 | 54.8 | 19.4 | 27.5 | 16.5 | 47 | 31 | 0.779 | 34.5 | 56 | 4330 | 22 | 99.1 | 55.6 | 0.1 | 20 | 0 | 35.8 | 32.8
712290 | 4890 | 50 | 1550 | 50.2 | 45 | 50 | 30 | 32 | 0.05 | 104 | 11.4 | 70 | 39.7 | 22.9 | 0.784 | 98.5 | 462.8 | 445.5 | 53.7 | 442.8 | 1.046 | 414.5 | 8.2 | 101.1 | 28 | 40.6 | 11.2 | 101.1 | 25.3 | 3.412 | 54.8 | 19.5 | 27.5 | 16.5 | 47 | 31 | 0.777 | 34.5 | 53 | 4330 | 22 | 99.1 | 55.5 | 0.1 | 20 | 0 | 35.9 | 32.8
712350 | 4950 | 50 | 1548 | 49.7 | 45 | 50 | 30 | 32.2 | 0.049 | 104 | 11.4 | 70 | 40.1 | 23 | 0.785 | 98.5 | 462.8 | 445.4 | 53.7 | 442.7 | 1.175 | 414.7 | 8.1 | 101 | 27.9 | 40.7 | 11.2 | 101 | 25.3 | 3.388 | 54.8 | 19.6 | 27.5 | 16.5 | 47 | 31 | 0.784 | 34.5 | 53 | 4480 | 22 | 98.8 | 55.6 | 0.1 | 19.9 | 0 | 35.8 | 32.8
712410 | 5010 | 50 | 1550 | 49.8 | 45 | 50 | 30 | 32.3 | 0.049 | 104 | 11.3 | 70 | 40.2 | 22.7 | 0.783 | 98.5 | 462.7 | 445.3 | 53.6 | 443.2 | 1.125 | 414.7 | 8.1 | 101 | 27.9 | 40.7 | 11.2 | 101 | 25.3 | 3.413 | 54.7 | 19.8 | 27.5 | 16.1 | 47 | 31 | 0.784 | 34.1 | 55 | 4230 | 22 | 98.8 | 55.6 | 0.1 | 20 | 0 | 35.8 | 32.8
712470 | 5070 | 50 | 1551 | 49.8 | 45 | 50 | 30 | 32.2 | 0.051 | 104 | 11.2 | 70 | 40.3 | 23.2 | 0.785 | 98.5 | 462.7 | 445.3 | 53.7 | 443.3 | 1.198 | 414.4 | 8.1 | 101 | 28 | 40.7 | 11.2 | 100.9 | 25.3 | 3.392 | 54.8 | 19.9 | 27.5 | 16.5 | 47 | 31 | 0.779 | 34.5 | 55 | 4110 | 22 | 98.8 | 55.6 | 0.1 | 19.9 | 0 | 35.8 | 32.8
712530 | 5130 | 50 | 1549 | 49.8 | 45.1 | 50 | 30 | 31.9 | 0.051 | 104 | 11.2 | 70 | 39.8 | 23 | 0.784 | 98.5 | 462.4 | 445 | 53.7 | 443 | 1.246 | 420 | 8.1 | 101 | 27.9 | 40.7 | 11.2 | 100.9 | 25.3 | 3.389 | 54.8 | 19.8 | 27.5 | 16.5 | 47 | 31 | 0.778 | 34.5 | 53 | 4360 | 22 | 98.8 | 55.6 | 0.2 | 20.1 | 0 | 35.8 | 32.8
712590 | 5190 | 50 | 1548 | 49.7 | 45.1 | 50 | 30 | 31.8 | 0.051 | 104 | 11.2 | 70 | 40 | 22.9 | 0.784 | 98.5 | 462.4 | 444.9 | 53.6 | 443.1 | 1.22 | 417.2 | 8.1 | 101 | 27.8 | 40.7 | 11.2 | 101 | 25.4 | 3.402 | 54.8 | 20.2 | 27.5 | 16.5 | 47 | 31 | 0.781 | 34.5 | 53 | 4330 | 22 | 98.8 | 55.6 | 0.1 | 20 | 0 | 35.9 | 32.8
712650 | 5250 | 50 | 1550 | 49.9 | 45.1 | 50 | 30 | 31.9 | 0.049 | 104 | 11.2 | 70 | 40 | 23 | 0.784 | 98.5 | 462.4 | 445 | 53.6 | 443.2 | 1.293 | 415.4 | 8.1 | 101 | 27.9 | 40.7 | 11.2 | 100.9 | 25.4 | 3.404 | 54.7 | 20 | 27.5 | 16.5 | 47 | 31 | 0.782 | 34.1 | 53 | 4400 | 22 | 98.8 | 55.6 | 0.1 | 19.9 | 0 | 35.9 | 32.8
712710 | 5310 | 50 | 1549 | 49.7 | 45.1 | 50 | 30 | 32 | 0.05 | 104 | 11.3 | 70 | 39.9 | 22.9 | 0.783 | 98.5 | 462.3 | 444.8 | 53.7 | 443.3 | 1.287 | 414.8 | 8.1 | 101.1 | 27.9 | 40.7 | 11.2 | 101 | 25.4 | 3.406 | 54.8 | 20.2 | 27.5 | 16.5 | 47 | 31 | 0.782 | 34.5 | 56 | 4060 | 22 | 99.1 | 55.6 | 0.1 | 19.9 | 0 | 35.9 | 32.8
712770 | 5370 | 50 | 1550 | 49.8 | 45.1 | 50 | 30 | 32.1 | 0.049 | 104 | 11.3 | 70 | 40.1 | 22.9 | 0.784 | 98.5 | 462.4 | 444.8 | 53.7 | 443.4 | 1.352 | 415.4 | 8.1 | 101 | 28.1 | 40.7 | 11.2 | 101 | 25.5 | 3.404 | 54.7 | 20.2 | 27.5 | 16.5 | 47 | 31 | 0.782 | 34.1 | 56 | 4180 | 22 | 98.8 | 55.6 | 0.2 | 19.9 | 0 | 35.9 | 32.8
712830 | 5430 | 50 | 1550 | 49.6 | 45.1 | 50 | 30 | 32 | 0.049 | 104 | 11.4 | 70 | 39.7 | 22.8 | 0.785 | 98.5 | 462.4 | 444.8 | 53.7 | 443.4 | 1.407 | 416.3 | 8.1 | 101 | 28.1 | 40.7 | 11.2 | 100.9 | 25.5 | 3.402 | 54.7 | 20.2 | 27.5 | 16.5 | 47 | 31 | 0.783 | 34.1 | 55 | 4260 | 22 | 98.8 | 55.6 | 0.1 | 19.9 | 0 | 35.8 | 32.8
712890 | 5490 | 50 | 1551 | 49.3 | 45.1 | 50 | 30 | 31.9 | 0.051 | 104 | 11.4 | 70 | 40 | 23 | 0.783 | 98.5 | 462.1 | 444.6 | 53.6 | 443.6 | 1.392 | 416.5 | 8 | 101 | 28 | 40.7 | 11.2 | 100.9 | 25.5 | 3.401 | 54.7 | 20.2 | 27.5 | 16.1 | 47 | 31 | 0.777 | 34.1 | 55 | 4330 | 22 | 98.8 | 55.6 | 0.2 | 19.9 | 0 | 35.9 | 32.8
712950 | 5550 | 50 | 1550 | 49.5 | 45 | 50 | 30 | 31.8 | 0.05 | 104 | 11.4 | 70 | 39.9 | 23.2 | 0.785 | 98.5 | 462.1 | 444.6 | 53.7 | 443.3 | 1.453 | 420.3 | 8.1 | 101 | 27.9 | 40.6 | 11.2 | 100.9 | 25.6 | 3.377 | 54.7 | 20.2 | 27.5 | 16.5 | 47 | 31 | 0.779 | 34.1 | 56 | 4580 | 22 | 98.8 | 55.6 | 0.2 | 19.9 | 0 | 35.8 | 32.8
713010 | 5610 | 50 | 1550 | 49.6 | 45 | 50 | 30 | 32 | 0.05 | 104 | 11.4 | 70 | 40.1 | 23 | 0.784 | 98.5 | 462.1 | 444.5 | 53.6 | 443 | 1.48 | 414.7 | 8.1 | 101 | 27.9 | 40.7 | 11.2 | 100.9 | 25.6 | 3.389 | 54.7 | 19.8 | 27.5 | 16.5 | 47 | 31 | 0.78 | 34.5 | 53 | 4500 | 22 | 98.8 | 55.6 | 0.1 | 19.9 | 0 | 35.9 | 32.8
713070 | 5670 | 50 | 1549 | 49.7 | 45 | 50 | 30 | 32 | 0.049 | 104 | 11.4 | 70 | 40.2 | 23.1 | 0.783 | 98.5 | 461.9 | 444.3 | 53.6 | 443.1 | 1.462 | 414.5 | 8.1 | 101 | 27.8 | 40.6 | 11.2 | 101 | 25.6 | 3.399 | 54.7 | 19.3 | 27.5 | 16.5 | 47 | 31 | 0.783 | 34.5 | 56 | 4450 | 22 | 99.1 | 55.6 | 0.2 | 20.1 | 0 | 35.8 | 32.8
713130 | 5730 | 50 | 1551 | 50 | 45.1 | 50 | 30 | 32.1 | 0.049 | 104 | 11.4 | 70 | 40 | 22.9 | 0.785 | 98.5 | 461.9 | 444.3 | 53.6 | 443.4 | 1.445 | 414.7 | 8.1 | 101 | 27.9 | 40.7 | 11.2 | 101 | 25.7 | 3.401 | 54.7 | 19.5 | 27.5 | 16.5 | 47 | 31 | 0.783 | 34.5 | 56 | 4210 | 22 | 98.8 | 55.6 | 0.2 | 19.9 | 0 | 35.8 | 32.8
713190 | 5790 | 50 | 1549 | 49.6 | 45.1 | 50 | 30 | 32.2 | 0.05 | 104 | 11.3 | 70 | 39.9 | 22.8 | 0.783 | 98.5 | 461.6 | 444 | 53.6 | 443.3 | 1.438 | 417.4 | 8.1 | 101 | 28 | 40.7 | 11.2 | 101 | 25.7 | 3.411 | 54.8 | 19.9 | 27.5 | 16.5 | 47 | 31 | 0.78 | 34.5 | 53 | 4310 | 22 | 98.8 | 55.6 | 0.2 | 20 | 0 | 35.8 | 32.8
713250 | 5850 | 50 | 1550 | 50 | 45.1 | 50 | 30 | 32.1 | 0.05 | 104 | 11.3 | 70 | 40.2 | 23.1 | 0.783 | 98.5 | 461.7 | 444 | 53.6 | 443.7 | 1.44 | 419.9 | 8.1 | 101 | 27.9 | 40.7 | 11.2 | 100.9 | 25.7 | 3.402 | 54.7 | 20.1 | 27.5 | 16.5 | 47 | 31 | 0.78 | 34.5 | 53 | 4650 | 22 | 98.8 | 55.6 | 0.1 | 19.9 | 0 | 35.8 | 32.8
713310 | 5910 | 50 | 1551 | 49.7 | 45.1 | 50 | 30 | 32 | 0.049 | 104 | 11.4 | 70 | 40.3 | 22.8 | 0.784 | 98.5 | 461.6 | 443.9 | 53.6 | 444.3 | 1.459 | 417.6 | 8.1 | 101 | 28 | 40.7 | 11.2 | 101 | 25.8 | 3.417 | 54.8 | 20 | 27.5 | 16.1 | 47 | 31 | 0.78 | 34.5 | 54 | 4280 | 22 | 98.8 | 55.6 | 0.1 | 19.8 | 0 | 35.8 | 32.8
713370 | 5970 | 50 | 1552 | 49.9 | 45.1 | 50 | 30 | 31.9 | 0.051 | 104 | 11.4 | 70 | 40.1 | 22.8 | 0.784 | 98.5 | 461.6 | 443.9 | 53.6 | 444.9 | 1.513 | 417.5 | 8.1 | 101 | 28.1 | 40.7 | 11.2 | 101 | 25.8 | 3.416 | 54.7 | 20.1 | 27.5 | 16.5 | 47 | 31 | 0.781 | 34.5 | 56 | 4360 | 22 | 98.8 | 55.6 | 0.2 | 20.1 | 0 | 35.9 | 32.8
713430 | 6030 | 50 | 1549 | 49.7 | 45 | 50 | 30 | 31.9 | 0.051 | 104 | 11.5 | 70 | 40 | 23 | 0.785 | 98.5 | 461.4 | 443.7 | 53.5 | 444.5 | 1.539 | 419.8 | 8.1 | 101 | 27.9 | 40.6 | 11.2 | 101 | 25.8 | 3.406 | 54.8 | 20.5 | 27.5 | 16.5 | 47 | 31 | 0.78 | 34.5 | 55 | 4310 | 22 | 98.8 | 55.6 | 0.1 | 19.9 | 0 | 35.9 | 32.8
713490 | 6090 | 50 | 1550 | 49.9 | 45 | 50 | 30 | 31.9 | 0.05 | 104 | 11.5 | 70 | 39.9 | 22.9 | 0.782 | 98.5 | 461.3 | 443.5 | 53.5 | 444.4 | 1.472 | 417.6 | 8.1 | 101 | 28 | 40.6 | 11.2 | 101 | 25.8 | 3.415 | 54.8 | 20.6 | 27.5 | 16.5 | 47 | 31 | 0.778 | 34.5 | 56 | 4310 | 22 | 98.8 | 55.6 | 0.2 | 19.9 | 0 | 35.9 | 32.8
713550 | 6150 | 50 | 1551 | 50.1 | 45 | 50 | 30 | 31.9 | 0.049 | 104 | 11.6 | 70 | 40 | 22.9 | 0.785 | 98.5 | 461.3 | 443.5 | 53.6 | 444.5 | 1.453 | 416.2 | 8.2 | 101 | 28.1 | 40.6 | 11.2 | 101 | 25.8 | 3.413 | 54.7 | 20.9 | 27.5 | 16.5 | 47 | 31 | 0.781 | 34.5 | 53 | 4210 | 22 | 98.8 | 55.6 | 0.1 | 20 | 0 | 35.8 | 32.8
713610 | 6210 | 50 | 1550 | 49.9 | 44.9 | 50 | 30 | 31.9 | 0.05 | 104 | 11.5 | 70 | 39.8 | 23 | 0.784 | 98.5 | 461 | 443.2 | 53.5 | 444 | 1.391 | 417 | 8.1 | 101 | 28 | 40.5 | 11.4 | 101 | 25.8 | 3.392 | 54.7 | 21.1 | 27.5 | 16.5 | 47 | 31 | 0.777 | 34.5 | 56 | 4430 | 22 | 98.8 | 55.6 | 0.1 | 19.9 | 0 | 35.8 | 32.8
713670 | 6270 | 50 | 1549 | 49.7 | 44.9 | 50 | 30 | 31.8 | 0.051 | 104 | 11.5 | 70 | 39.8 | 23 | 0.783 | 98.5 | 460.9 | 443 | 53.6 | 444.1 | 1.487 | 420.2 | 8.1 | 101 | 28 | 40.5 | 11.2 | 101 | 25.8 | 3.406 | 54.8 | 20.8 | 27.5 | 16.5 | 47 | 31 | 0.779 | 34.5 | 53 | 4600 | 22 | 98.8 | 55.6 | 0.1 | 19.9 | 0 | 35.8 | 32.8
713730 | 6330 | 50 | 1551 | 50.1 | 44.9 | 50 | 30 | 32 | 0.049 | 104 | 11.5 | 70 | 39.9 | 22.9 | 0.785 | 98.5 | 460.9 | 443 | 53.6 | 444.2 | 1.478 | 417.6 | 8.2 | 101 | 27.9 | 40.5 | 11.3 | 101 | 25.8 | 3.409 | 54.7 | 20.8 | 27.5 | 16.5 | 47 | 31 | 0.779 | 34.1 | 55 | 4430 | 22 | 98.8 | 55.6 | 0.2 | 19.9 | 0 | 35.9 | 32.8
713790 | 6390 | 50 | 1549 | 50 | 44.9 | 50 | 30 | 32.1 | 0.05 | 104 | 11.4 | 70 | 40.2 | 23 | 0.784 | 98.5 | 460.9 | 443.1 | 53.6 | 443.8 | 1.562 | 420.1 | 8.1 | 101 | 28 | 40.5 | 11.2 | 101 | 25.7 | 3.419 | 54.7 | 20.9 | 27.5 | 16.1 | 47 | 31 | 0.78 | 34.5 | 53 | 4400 | 22 | 98.8 | 55.6 | 0.1 | 19.9 | 0 | 35.9 | 32.8
713850 | 6450 | 50 | 1548 | 49.7 | 44.9 | 50 | 30 | 32.1 | 0.049 | 104 | 11.3 | 70 | 40 | 23 | 0.784 | 98.5 | 460.6 | 442.8 | 53.6 | 443.6 | 1.475 | 420 | 8.1 | 101 | 27.8 | 40.5 | 11.2 | 101 | 25.7 | 3.399 | 54.7 | 20.9 | 27.5 | 16.5 | 47 | 31 | 0.783 | 34.5 | 56 | 4210 | 22 | 98.8 | 55.6 | 0.2 | 19.9 | 0 | 35.9 | 32.8
713910 | 6510 | 50 | 1550 | 49.8 | 44.9 | 50 | 30 | 32.3 | 0.047 | 104 | 11.3 | 70 | 40.2 | 23 | 0.785 | 98.5 | 460.6 | 442.7 | 53.6 | 443.9 | 1.435 | 421.4 | 8.1 | 101 | 27.9 | 40.5 | 11.2 | 101 | 25.7 | 3.391 | 54.7 | 21.1 | 27.5 | 16.5 | 47 | 31 | 0.783 | 34.5 | 53 | 4110 | 22 | 99.1 | 55.6 | 0.1 | 19.9 | 0 | 35.8 | 32.8
713970 | 6570 | 50 | 1548 | 49.8 | 44.9 | 50 | 30 | 32.2 | 0.051 | 104 | 11.3 | 70 | 40.1 | 23.1 | 0.783 | 98.5 | 460.5 | 442.6 | 53.7 | 443.9 | 1.443 | 418.4 | 8.1 | 101 | 27.9 | 40.6 | 11.2 | 101 | 25.7 | 3.421 | 54.7 | 21.1 | 27.5 | 16.5 | 47 | 31 | 0.78 | 34.5 | 53 | 4430 | 22 | 98.8 | 55.5 | 0.2 | 19.9 | 0 | 35.9 | 32.8
714030 | 6630 | 50 | 1550 | 50 | 45 | 50 | 30 | 32.1 | 0.051 | 104 | 11.3 | 70 | 40.2 | 23.1 | 0.784 | 98.5 | 460.4 | 442.5 | 53.7 | 444 | 1.445 | 420.5 | 8.2 | 101 | 28 | 40.6 | 11.2 | 101 | 25.7 | 3.4 | 54.7 | 21.1 | 27.5 | 16.5 | 47 | 31 | 0.78 | 34.5 | 55 | 4480 | 22 | 98.8 | 55.6 | 0.2 | 20 | 0 | 35.8 | 32.8
714090 | 6690 | 50 | 1549 | 49.8 | 45 | 50 | 30 | 31.9 | 0.05 | 104 | 11.4 | 70 | 40.2 | 23 | 0.785 | 98.5 | 460.3 | 442.3 | 53.6 | 444.2 | 1.414 | 419.4 | 8.1 | 101 | 27.9 | 40.6 | 11.2 | 101 | 25.7 | 3.403 | 54.7 | 20.8 | 27.5 | 16.5 | 47 | 31 | 0.779 | 34.1 | 54 | 4160 | 22 | 98.8 | 55.6 | 0.2 | 19.9 | 0 | 35.8 | 32.8
714150 | 6750 | 50 | 1549 | 49.6 | 45 | 50 | 30 | 31.7 | 0.051 | 104 | 11.5 | 70 | 39.9 | 23 | 0.783 | 98.5 | 460.2 | 442.3 | 53.6 | 444.6 | 1.544 | 419.3 | 8.1 | 101.1 | 28 | 40.6 | 11.1 | 101 | 25.7 | 3.413 | 54.7 | 20.8 | 27.5 | 16.1 | 47 | 31 | 0.78 | 34.5 | 55 | 4160 | 22 | 98.8 | 55.6 | 0.1 | 19.9 | 0 | 35.8 | 32.8
714210 | 6810 | 50 | 1550 | 49.8 | 45 | 50 | 30 | 31.8 | 0.05 | 104 | 11.5 | 70 | 39.9 | 22.8 | 0.784 | 98.5 | 460.4 | 442.4 | 53.5 | 445.2 | 1.517 | 420.1 | 8.1 | 101 | 28 | 40.6 | 11.1 | 101 | 25.6 | 3.397 | 54.7 | 21 | 27.5 | 16.1 | 47 | 31 | 0.779 | 34.5 | 53 | 4430 | 22 | 99.1 | 55.6 | 0.1 | 19.9 | 0 | 35.8 | 32.8
714270 | 6870 | 50 | 1550 | 49.9 | 45 | 50 | 30 | 31.9 | 0.049 | 104 | 11.5 | 70 | 40 | 23 | 0.783 | 98.5 | 460.2 | 442.2 | 53.6 | 445.1 | 1.6 | 419.5 | 8.1 | 101 | 28 | 40.6 | 11.2 | 101 | 25.6 | 3.411 | 54.8 | 21.2 | 27.5 | 16.1 | 47 | 31 | 0.78 | 34.5 | 54 | 4450 | 22 | 98.8 | 55.6 | 0.2 | 19.9 | 0 | 35.9 | 32.8
714330 | 6930 | 50 | 1549 | 49.8 | 45 | 50 | 30 | 32 | 0.05 | 104 | 11.5 | 70 | 39.8 | 22.9 | 0.784 | 98.5 | 460.2 | 442.1 | 53.6 | 445.6 | 1.544 | 421.3 | 8.1 | 101 | 28 | 40.6 | 11.2 | 101 | 25.6 | 3.409 | 54.7 | 21 | 27.5 | 16.5 | 47 | 31 | 0.781 | 34.1 | 55 | 4210 | 22 | 98.8 | 55.6 | 0.1 | 19.9 | 0 | 35.8 | 32.8
714390 | 6990 | 50 | 1550 | 50 | 45 | 50 | 30 | 32 | 0.05 | 104 | 11.4 | 70 | 39.8 | 23 | 0.785 | 98.5 | 460.1 | 442 | 53.6 | 445.2 | 1.564 | 422.5 | 8.1 | 101 | 27.9 | 40.6 | 11.2 | 101 | 25.6 | 3.404 | 54.7 | 21 | 27.5 | 16.5 | 47 | 31 | 0.782 | 34.5 | 53 | 4280 | 22 | 99.1 | 55.6 | 0.1 | 20 | 0 | 35.8 | 32.8
714450 | 7050 | 50 | 1548 | 49.9 | 44.9 | 50 | 30 | 31.9 | 0.05 | 104 | 11.4 | 70 | 40.1 | 23 | 0.783 | 98.5 | 459.9 | 441.9 | 53.5 | 445.1 | 1.612 | 419.2 | 8.1 | 101 | 27.9 | 40.5 | 11.2 | 101 | 25.6 | 3.413 | 54.8 | 20.9 | 27.5 | 16.1 | 47 | 31 | 0.781 | 34.5 | 54 | 4280 | 22 | 98.8 | 55.6 | 0.2 | 19.9 | 0 | 35.9 | 32.7
714510 | 7110 | 50 | 1549 | 50.2 | 44.9 | 50 | 30 | 32 | 0.05 | 104 | 11.3 | 70 | 40.1 | 23 | 0.785 | 98.5 | 459.9 | 441.8 | 53.6 | 444.9 | 1.572 | 418.7 | 8.2 | 101.1 | 28 | 40.5 | 11.6 | 101 | 25.6 | 3.418 | 54.7 | 21 | 27.5 | 16.5 | 47 | 31 | 0.782 | 34.5 | 55 | 4380 | 22 | 99.1 | 55.6 | 0.2 | 19.9 | 0 | 35.9 | 32.8
714570 | 7170 | 50 | 1551 | 50.2 | 44.9 | 50 | 30 | 32.1 | 0.05 | 104 | 11.2 | 70 | 40.2 | 23.1 | 0.783 | 98.5 | 459.9 | 441.8 | 53.6 | 444.7 | 1.578 | 419.1 | 8.2 | 101 | 28 | 40.5 | 11.2 | 101 | 25.5 | 3.415 | 54.8 | 21 | 27.5 | 16.5 | 47 | 31 | 0.78 | 34.5 | 55 | 4280 | 22 | 98.8 | 55.7 | 0.1 | 19.9 | 0 | 35.9 | 32.8
721830 | 30 | 51 | 1552 | 51.5 | 46.3 | 49.9 | 30 | 31.8 | 0.047 | 104.1 | 11.5 | 70 | 40.1 | 31.4 | 0.785 | 98.5 | 470.8 | 456.2 | 54.6 | 449.6 | 0.448 | 415.2 | 8.4 | 101.3 | 29.3 | 41.6 | 11.1 | 101.2 | 27.7 | 3.577 | 57 | 25 | 27 | 16.5 | 48 | 31 | 0.776 | 35.7 | 56 | 4770 | 22 | 99.1 | 55.6 | 0.1 | 19.9 | 0 | 36.1 | 32.8
721890 | 90 | 51 | 1552 | 49.1 | 45.9 | 49.9 | 30 | 32 | 0.051 | 103.9 | 11.5 | 70 | 39.9 | 31.3 | 0.785 | 98.5 | 470.7 | 456.1 | 54.6 | 448.7 | 0.43 | 416.4 | 8 | 101 | 29.3 | 41.3 | 11.1 | 100.9 | 27.6 | 3.47 | 55.4 | 26.1 | 27.5 | 16.5 | 48 | 31 | 0.781 | 34.5 | 56 | 4260 | 22 | 99.1 | 55.7 | 0.1 | 19.9 | 0 | 36 | 32.8
721950 | 150 | 51 | 1550 | 49.1 | 45.5 | 49.9 | 30 | 32.2 | 0.051 | 104 | 11.4 | 70 | 40.1 | 31.2 | 0.783 | 98.5 | 470.6 | 456.1 | 54.5 | 447.9 | 0.411 | 416 | 8 | 101.1 | 29.3 | 40.9 | 11.1 | 101 | 27.5 | 3.498 | 55.5 | 26.6 | 27.5 | 16.5 | 47 | 31 | 0.78 | 34.9 | 56 | 4280 | 22 | 98.8 | 55.7 | 0.2 | 20 | 0 | 36 | 32.8
722010 | 210 | 51 | 1549 | 49.2 | 45.1 | 49.9 | 30 | 32.1 | 0.05 | 104 | 11.4 | 70 | 40.3 | 31 | 0.784 | 98.5 | 470.8 | 456.4 | 54.3 | 447.1 | 0.428 | 416 | 8 | 101 | 29.4 | 40.5 | 11.1 | 100.9 | 27.3 | 3.491 | 55.4 | 26.5 | 27.5 | 16.5 | 47 | 31 | 0.78 | 34.9 | 54 | 4500 | 22 | 98.8 | 55.6 | 0.1 | 19.9 | 0 | 36 | 32.8
722070 | 270 | 51 | 1550 | 49.4 | 44.8 | 49.9 | 30 | 32 | 0.052 | 104 | 11.3 | 70 | 40.1 | 30.6 | 0.784 | 98.5 | 470.8 | 456.4 | 54.3 | 446.5 | 0.424 | 418.3 | 8.1 | 101 | 29.3 | 40.2 | 11.1 | 100.9 | 27.2 | 3.488 | 55.4 | 26.3 | 27.5 | 16.5 | 47 | 31 | 0.778 | 34.9 | 56 | 4480 | 22 | 99.1 | 55.6 | 0.1 | 20 | 0 | 35.9 | 32.8
722130 | 330 | 51 | 1548 | 49.2 | 44.6 | 50 | 30 | 32 | 0.05 | 104 | 11.3 | 70 | 39.9 | 30.4 | 0.784 | 98.5 | 470.9 | 456.5 | 54.1 | 446.5 | 0.416 | 416.5 | 8 | 101 | 29.2 | 40 | 11.1 | 100.9 | 27.1 | 3.506 | 55.3 | 26.2 | 27.5 | 16.5 | 46 | 31 | 0.776 | 34.9 | 56 | 4360 | 22 | 99.1 | 55.6 | 0.1 | 19.9 | 0 | 35.9 | 32.8
722190 | 390 | 51 | 1547 | 49.3 | 44.5 | 50 | 30 | 32.1 | 0.05 | 104 | 11.4 | 70 | 39.9 | 30.1 | 0.785 | 98.5 | 470.8 | 456.4 | 54.2 | 445.9 | 0.422 | 416.4 | 8 | 101 | 29.1 | 40 | 11.1 | 100.9 | 26.9 | 3.484 | 55.3 | 26 | 27.5 | 16.5 | 46 | 31 | 0.78 | 34.9 | 54 | 4360 | 22 | 98.8 | 55.6 | 0.1 | 19.9 | 0 | 35.9 | 32.8
722250 | 450 | 51 | 1551 | 51.9 | 44.6 | 50 | 30 | 32.1 | 0.048 | 104.1 | 11.4 | 70 | 40 | 29.8 | 0.784 | 98.5 | 470.6 | 456.3 | 54.2 | 446.9 | 0.442 | 415.4 | 8.5 | 101.3 | 29.1 | 40 | 11.1 | 101.2 | 26.8 | 3.603 | 56.9 | 25.8 | 27 | 16.5 | 46 | 31 | 0.783 | 36.1 | 57 | 4530 | 22 | 99.1 | 55.7 | 0.2 | 20.1 | 0 | 35.8 | 32.8
722310 | 510 | 51 | 1549 | 51.7 | 44.6 | 50 | 30 | 32.1 | 0.05 | 104 | 11.5 | 70 | 39.9 | 29.5 | 0.784 | 98.5 | 470.3 | 455.9 | 54.2 | 447.5 | 0.435 | 416 | 8.4 | 101.3 | 29 | 40.1 | 11.1 | 101.2 | 26.7 | 3.608 | 56.9 | 25.4 | 27 | 16.5 | 46 | 31 | 0.782 | 36.1 | 56 | 4620 | 22 | 99.1 | 55.6 | 0.2 | 19.9 | 0 | 35.9 | 32.8
722370 | 570 | 51 | 1540 | 51.2 | 44.7 | 50 | 30 | 32.2 | 0.051 | 103.9 | 11.5 | 70 | 40.1 | 29.3 | 0.785 | 98.5 | 469.8 | 455.4 | 54.1 | 448 | 0.428 | 416.6 | 8.4 | 101.3 | 28.9 | 40.2 | 11.1 | 101.2 | 26.7 | 3.545 | 56.1 | 25.1 | 27.5 | 16.5 | 46 | 31 | 0.777 | 34.9 | 57 | 4670 | 22 | 99.1 | 55.6 | 0.2 | 20 | 0 | 35.8 | 32.8
722430 | 630 | 51 | 1550 | 49.5 | 44.8 | 50 | 30 | 31.9 | 0.051 | 104 | 11.5 | 70 | 40.2 | 29 | 0.784 | 98.5 | 469.9 | 455.5 | 54.1 | 446.4 | 0.412 | 417.6 | 8.1 | 101 | 28.8 | 40.2 | 11.1 | 100.9 | 26.6 | 3.496 | 55.3 | 24.7 | 27.5 | 16.5 | 46 | 31 | 0.782 | 34.9 | 54 | 4430 | 22 | 98.8 | 55.5 | 0.1 | 19.9 | 0 | 35.8 | 32.8
722490 | 690 | 51 | 1548 | 49.3 | 44.8 | 50 | 30 | 31.8 | 0.05 | 104 | 11.5 | 70 | 40.1 | 28.7 | 0.785 | 98.5 | 469.7 | 455.2 | 54.1 | 445.5 | 0.429 | 416.5 | 8 | 101 | 28.9 | 40.3 | 11.1 | 100.9 | 26.6 | 3.471 | 55.3 | 24.4 | 27.5 | 16.5 | 46 | 31 | 0.781 | 34.9 | 56 | 4310 | 22 | 99.1 | 55.6 | 0.2 | 19.9 | 0 | 35.9 | 32.8
722550 | 750 | 51 | 1550 | 49.4 | 44.8 | 50 | 30 | 31.8 | 0.05 | 104 | 11.5 | 70 | 39.9 | 28.4 | 0.783 | 98.5 | 469.5 | 454.9 | 54.1 | 445.1 | 0.432 | 416.5 | 8 | 101 | 29 | 40.4 | 11.5 | 100.9 | 26.5 | 3.472 | 55.3 | 24.1 | 27.5 | 16.5 | 47 | 31 | 0.781 | 34.9 | 56 | 4480 | 22 | 98.8 | 55.7 | 0.1 | 19.9 | 0 | 35.9 | 32.8
722610 | 810 | 51 | 1551 | 49.6 | 44.9 | 50 | 30 | 31.8 | 0.05 | 104 | 11.4 | 70 | 40.1 | 28 | 0.784 | 98.5 | 469.4 | 454.8 | 54.1 | 444.7 | 0.432 | 418.3 | 8.1 | 101 | 28.8 | 40.4 | 11.1 | 100.9 | 26.4 | 3.463 | 55.3 | 23.8 | 27.5 | 16.5 | 47 | 31 | 0.784 | 34.9 | 54 | 4430 | 22 | 98.8 | 55.6 | 0.2 | 20 | 0 | 35.8 | 32.8
722670 | 870 | 51 | 1550 | 49.6 | 44.9 | 50 | 30 | 32 | 0.05 | 104 | 11.3 | 70 | 40.1 | 27.8 | 0.786 | 98.5 | 469.2 | 454.5 | 54 | 444.9 | 0.424 | 417.2 | 8.1 | 101 | 28.8 | 40.5 | 11.1 | 101 | 26.3 | 3.467 | 55.2 | 23.5 | 27.5 | 16.5 | 47 | 31 | 0.782 | 34.9 | 56 | 4360 | 22 | 99.1 | 54.7 | 0.1 | 19.8 | 0 | 35.8 | 32.8
722730 | 930 | 51 | 1550 | 49.6 | 45 | 50 | 30 | 32.2 | 0.05 | 104 | 11.3 | 70 | 40 | 27.5 | 0.784 | 98.5 | 469 | 454.3 | 54 | 444.8 | 0.42 | 420.1 | 8.1 | 101 | 28.8 | 40.5 | 11.1 | 101 | 26.3 | 3.483 | 55.2 | 23.2 | 27.5 | 16.5 | 47 | 31 | 0.779 | 34.9 | 54 | 4620 | 22 | 99.1 | 55.7 | 0.2 | 20 | 0 | 35.9 | 32.8
722790 | 990 | 51 | 1548 | 49.4 | 45 | 50 | 30 | 32.2 | 0.051 | 104 | 11.3 | 70 | 39.9 | 27.2 | 0.784 | 98.5 | 468.8 | 454 | 54 | 444.6 | 0.439 | 421 | 8.1 | 101 | 28.8 | 40.5 | 11.2 | 101 | 26.2 | 3.474 | 55.2 | 22.8 | 27.5 | 16.5 | 47 | 31 | 0.78 | 34.5 | 56 | 4430 | 22 | 99.1 | 55.6 | 0.1 | 19.8 | 0 | 35.8 | 32.8
722850 | 1050 | 51 | 1550 | 49.6 | 45 | 50 | 30 | 32 | 0.053 | 104 | 11.4 | 70 | 40 | 26.9 | 0.784 | 98.6 | 468.7 | 453.9 | 53.9 | 444.3 | 0.435 | 417.4 | 8.1 | 101 | 28.8 | 40.5 | 11.2 | 101 | 26.2 | 3.486 | 55.2 | 22.1 | 27.5 | 16.5 | 47 | 31 | 0.776 | 34.5 | 56 | 4230 | 22 | 99.1 | 55.6 | 0.2 | 20 | 0 | 35.8 | 32.8
722910 | 1110 | 51 | 1550 | 49.6 | 45 | 50 | 30 | 31.9 | 0.05 | 104 | 11.4 | 70 | 39.9 | 26.6 | 0.784 | 98.6 | 468.4 | 453.6 | 54 | 444.4 | 0.432 | 417 | 8.1 | 101.1 | 28.9 | 40.5 | 11.2 | 101 | 26.1 | 3.465 | 55.2 | 21.8 | 27.5 | 16.5 | 47 | 31 | 0.784 | 34.9 | 56 | 4580 | 22 | 98.8 | 55.7 | 0.1 | 19.8 | 0 | 35.8 | 32.8
722970 | 1170 | 51 | 1551 | 49.6 | 45 | 50 | 30 | 31.9 | 0.049 | 104 | 11.4 | 70 | 40 | 26.4 | 0.784 | 98.6 | 468.2 | 453.3 | 54 | 444.4 | 0.44 | 416.7 | 8.1 | 101.1 | 28.6 | 40.5 | 11.2 | 101 | 26.1 | 3.467 | 55.2 | 21.3 | 27.5 | 16.5 | 47 | 31 | 0.777 | 34.5 | 54 | 4480 | 22 | 98.8 | 55.6 | 0.1 | 19.8 | 0 | 35.8 | 32.8
723030 | 1230 | 51 | 1549 | 49.7 | 45 | 50 | 30 | 32 | 0.05 | 104 | 11.5 | 70 | 40 | 25.9 | 0.784 | 98.6 | 468.1 | 453.2 | 53.9 | 443.8 | 0.446 | 414.6 | 8.1 | 101.1 | 28.6 | 40.5 | 11.1 | 101 | 26 | 3.476 | 55.2 | 20.8 | 27.5 | 16.5 | 47 | 31 | 0.782 | 34.5 | 56 | 4450 | 22 | 99.1 | 55.5 | 0.1 | 19.9 | 0 | 35.8 | 32.8
723090 | 1290 | 51 | 1548 | 49.5 | 45 | 50 | 30 | 32 | 0.047 | 104 | 11.4 | 70 | 40 | 25.8 | 0.784 | 98.6 | 467.9 | 453 | 54 | 444 | 0.446 | 416.3 | 8.1 | 101.1 | 28.5 | 40.5 | 11.2 | 101 | 26 | 3.477 | 55.2 | 20.5 | 27.5 | 16.5 | 47 | 31 | 0.781 | 34.5 | 56 | 4450 | 22 | 99.1 | 55.6 | 0.1 | 20 | 0 | 35.8 | 32.7
723150 | 1350 | 51 | 1547 | 49.4 | 45 | 50 | 30 | 32.1 | 0.049 | 104 | 11.4 | 70 | 40 | 25.3 | 0.785 | 98.6 | 467.7 | 452.7 | 54 | 444 | 0.478 | 414.5 | 8.1 | 101.1 | 28.5 | 40.5 | 11.1 | 101 | 26 | 3.452 | 55.2 | 19.9 | 27.5 | 16.5 | 47 | 31 | 0.78 | 34.9 | 54 | 4380 | 22 | 98.8 | 55.7 | 0.1 | 19.9 | 0 | 35.8 | 32.8
723210 | 1410 | 51 | 1548 | 49.4 | 45 | 50 | 30 | 32 | 0.05 | 104 | 11.3 | 70 | 40.1 | 25.1 | 0.783 | 98.6 | 467.5 | 452.5 | 54 | 443.8 | 0.498 | 416.1 | 8.1 | 101.1 | 28.3 | 40.5 | 11.2 | 101 | 25.9 | 3.475 | 55.2 | 19.7 | 27.5 | 16.5 | 47 | 31 | 0.781 | 34.5 | 56 | 4280 | 22 | 99.1 | 55.6 | 0.1 | 19.9 | 0 | 35.8 | 32.7
723270 | 1470 | 51 | 1552 | 52.5 | 45 | 50 | 30 | 31.9 | 0.047 | 104.1 | 11.3 | 70 | 40.1 | 24.6 | 0.784 | 98.6 | 467.5 | 452.4 | 54 | 444.8 | 0.541 | 414.9 | 8.5 | 101.3 | 28.4 | 40.5 | 11.2 | 101.2 | 25.9 | 3.587 | 56.8 | 19.4 | 27 | 16.5 | 47 | 31 | 0.783 | 36.1 | 57 | 4600 | 22 | 99.1 | 55.7 | 0.1 | 19.9 | 0 | 35.8 | 32.7
723330 | 1530 | 51 | 1551 | 52.5 | 45.1 | 50 | 30 | 31.9 | 0.049 | 104 | 11.3 | 70 | 39.9 | 24.3 | 0.785 | 98.6 | 467.2 | 452 | 54 | 445.9 | 0.56 | 414.5 | 8.5 | 101.3 | 28.6 | 40.5 | 11.5 | 101.3 | 25.8 | 3.579 | 56.8 | 19.4 | 27 | 16.5 | 47 | 31 | 0.78 | 36.1 | 56 | 4750 | 22 | 99.1 | 55.5 | 0.2 | 19.9 | 0 | 35.9 | 32.7
723390 | 1590 | 51 | 1551 | 52.5 | 45.1 | 50 | 30 | 32 | 0.05 | 103.9 | 11.2 | 70 | 40.2 | 24 | 0.784 | 98.6 | 466.9 | 451.7 | 54 | 446.9 | 0.583 | 414.8 | 8.5 | 101.3 | 28.7 | 40.5 | 11.1 | 101.3 | 25.7 | 3.596 | 56.8 | 19.6 | 27 | 16.5 | 47 | 31 | 0.782 | 35.7 | 57 | 4620 | 22 | 99.1 | 55.6 | 0.2 | 19.9 | 0 | 35.8 | 32.8
723450 | 1650 | 51 | 1550 | 49.7 | 45 | 50 | 30 | 32.1 | 0.051 | 104 | 11.3 | 70 | 40 | 23.6 | 0.785 | 98.6 | 466.7 | 451.5 | 53.9 | 445.4 | 0.57 | 415.8 | 8.1 | 101.1 | 28.5 | 40.5 | 11.1 | 101 | 25.7 | 3.46 | 55.2 | 19.8 | 27.5 | 16.5 | 47 | 31 | 0.781 | 34.5 | 54 | 4550 | 22 | 99.1 | 55.6 | 0.1 | 19.9 | 0 | 35.8 | 32.8
723510 | 1710 | 51 | 1549 | 49.5 | 44.9 | 50 | 30 | 32.1 | 0.05 | 104 | 11.3 | 70 | 39.9 | 23.5 | 0.783 | 98.6 | 466.6 | 451.4 | 54 | 444.6 | 0.581 | 416.6 | 8.1 | 101.1 | 28.6 | 40.4 | 11.2 | 101 | 25.7 | 3.463 | 55.2 | 19.9 | 27.5 | 16.5 | 47 | 31 | 0.78 | 34.5 | 56 | 4140 | 22 | 99.1 | 55.6 | 0.2 | 20.1 | 0 | 35.9 | 32.7
723570 | 1770 | 51 | 1548 | 49.3 | 44.9 | 50 | 30 | 32.1 | 0.05 | 104 | 11.4 | 70 | 40 | 23.2 | 0.783 | 98.6 | 466.3 | 451.1 | 53.9 | 444.3 | 0.576 | 416.1 | 8 | 101.1 | 28.6 | 40.4 | 11.2 | 101.1 | 25.6 | 3.461 | 55.2 | 19.4 | 27.5 | 16.5 | 47 | 31 | 0.781 | 34.9 | 56 | 4380 | 22 | 99.1 | 55.6 | 0.1 | 19.9 | 0 | 35.8 | 32.8
723630 | 1830 | 51 | 1551 | 49.9 | 44.9 | 50 | 30 | 31.9 | 0.05 | 104 | 11.5 | 70 | 40 | 23 | 0.785 | 98.6 | 466.5 | 451.2 | 53.9 | 444 | 0.601 | 417.8 | 8.1 | 101.1 | 28.7 | 40.4 | 11.1 | 101 | 25.6 | 3.442 | 55.1 | 19.2 | 27.5 | 16.5 | 47 | 31 | 0.778 | 34.5 | 56 | 4210 | 22 | 99.1 | 55.7 | 0.1 | 19.9 | 0 | 35.8 | 32.8
723690 | 1890 | 51 | 1551 | 49.8 | 44.8 | 50 | 30 | 31.9 | 0.05 | 104 | 11.5 | 70 | 40.1 | 22.9 | 0.783 | 98.6 | 466.2 | 450.9 | 53.9 | 443.7 | 0.62 | 417.7 | 8.1 | 101.1 | 28.7 | 40.4 | 11.3 | 101 | 25.6 | 3.455 | 55.2 | 19.5 | 27.5 | 16.5 | 46 | 31 | 0.783 | 34.9 | 56 | 4210 | 22 | 98.8 | 55.6 | 0.1 | 19.9 | 0 | 35.8 | 32.8
723750 | 1950 | 51 | 1548 | 49.4 | 44.9 | 50 | 30 | 31.9 | 0.049 | 104 | 11.5 | 70 | 40.3 | 23.1 | 0.785 | 98.6 | 465.9 | 450.6 | 53.9 | 443.7 | 0.63 | 419.3 | 8.1 | 101.1 | 28.6 | 40.4 | 11.2 | 101 | 25.5 | 3.455 | 55.2 | 19.6 | 27.5 | 16.5 | 47 | 31 | 0.78 | 34.9 | 54 | 4140 | 22 | 99.1 | 55.7 | 0.1 | 19.8 | 0 | 35.8 | 32.8
723810 | 2010 | 51 | 1551 | 49.8 | 44.9 | 50 | 30 | 32 | 0.049 | 104 | 11.5 | 70 | 40.2 | 23.1 | 0.784 | 98.6 | 466 | 450.6 | 53.9 | 443.4 | 0.633 | 414.5 | 8.1 | 101.1 | 28.5 | 40.5 | 11.1 | 101.1 | 25.5 | 3.452 | 55.1 | 19.2 | 27.5 | 16.5 | 47 | 31 | 0.782 | 34.5 | 56 | 4550 | 22 | 99.1 | 55.6 | 0.1 | 19.9 | 0 | 35.8 | 32.8
723870 | 2070 | 51 | 1549 | 49.5 | 45 | 50 | 30 | 32.1 | 0.048 | 104 | 11.4 | 70 | 40.2 | 23 | 0.784 | 98.6 | 465.6 | 450.2 | 53.9 | 443.4 | 0.613 | 415.6 | 8.1 | 101.1 | 28.5 | 40.5 | 11.1 | 101 | 25.5 | 3.459 | 55.2 | 19.1 | 27.5 | 16.5 | 47 | 31 | 0.78 | 34.5 | 56 | 4230 | 22 | 98.8 | 55.6 | 0.2 | 20 | 0 | 35.8 | 32.8
723930 | 2130 | 51 | 1552 | 49.6 | 45 | 50 | 30 | 32.1 | 0.051 | 104 | 11.3 | 70 | 40.2 | 23 | 0.785 | 98.6 | 465.7 | 450.2 | 53.8 | 443.8 | 0.641 | 414.7 | 8.1 | 101.1 | 28.4 | 40.5 | 11.1 | 101.1 | 25.5 | 3.45 | 55.1 | 19.3 | 27.5 | 16.5 | 47 | 31 | 0.778 | 34.5 | 53 | 4230 | 22 | 99.1 | 55.7 | 0.1 | 19.8 | 0 | 35.8 | 32.8
723990 | 2190 | 51 | 1551 | 49.9 | 45 | 50 | 30 | 31.9 | 0.049 | 104 | 11.3 | 70 | 40.3 | 23 | 0.783 | 98.6 | 465.5 | 450 | 53.8 | 443.8 | 0.66 | 414.9 | 8.1 | 101.1 | 28.4 | 40.6 | 11.2 | 101.1 | 25.5 | 3.458 | 55.1 | 19.4 | 27.5 | 16.5 | 47 | 31 | 0.781 | 34.5 | 54 | 4500 | 22 | 99.1 | 55.6 | 0.1 | 20.1 | 0 | 35.9 | 32.8
724050 | 2250 | 51 | 1551 | 49.8 | 45 | 50 | 30 | 31.9 | 0.051 | 104 | 11.2 | 70 | 39.9 | 22.9 | 0.785 | 98.6 | 465.3 | 449.8 | 53.9 | 443.8 | 0.672 | 418 | 8.1 | 101 | 28.4 | 40.6 | 11.2 | 101 | 25.5 | 3.456 | 55.1 | 19.3 | 27.5 | 16.5 | 47 | 31 | 0.78 | 34.5 | 56 | 4400 | 22 | 98.8 | 55.6 | 0.2 | 19.9 | 0 | 35.8 | 32.8
724110 | 2310 | 51 | 1550 | 49.6 | 45 | 50 | 30 | 31.9 | 0.049 | 104 | 11.2 | 70 | 40.1 | 23.2 | 0.785 | 98.6 | 465.1 | 449.5 | 53.8 | 444.3 | 0.655 | 415.2 | 8.1 | 101.1 | 28.5 | 40.6 | 11.1 | 101.1 | 25.4 | 3.461 | 55.1 | 19.5 | 27.5 | 16.5 | 47 | 31 | 0.782 | 34.5 | 54 | 4330 | 22 | 99.1 | 55.6 | 0.2 | 19.9 | 0 | 35.8 | 32.8
724170 | 2370 | 51 | 1550 | 50.2 | 45 | 50 | 30 | 32.1 | 0.05 | 104 | 11.2 | 70 | 40.1 | 23 | 0.784 | 98.6 | 465 | 449.4 | 53.8 | 443.9 | 0.673 | 414.6 | 8.2 | 101.1 | 28.5 | 40.6 | 11.2 | 101 | 25.4 | 3.45 | 55.1 | 19.3 | 27.5 | 16.5 | 47 | 31 | 0.782 | 34.5 | 54 | 4430 | 22 | 99.1 | 55.6 | 0.1 | 20 | 0 | 35.9 | 32.8
724230 | 2430 | 51 | 1551 | 50 | 45 | 50 | 30 | 32.1 | 0.05 | 104 | 11.2 | 70 | 40.1 | 23 | 0.784 | 98.6 | 464.9 | 449.2 | 53.9 | 443.8 | 0.66 | 414.8 | 8.1 | 101.1 | 28.5 | 40.6 | 11.2 | 101.1 | 25.4 | 3.449 | 55.1 | 19.6 | 27.5 | 16.5 | 47 | 31 | 0.78 | 34.5 | 56 | 4360 | 22 | 99.1 | 55.6 | 0.2 | 19.9 | 0 | 35.8 | 32.8
724290 | 2490 | 51 | 1549 | 49.7 | 45 | 50 | 30 | 32.1 | 0.05 | 104 | 11.2 | 70 | 39.8 | 23.1 | 0.783 | 98.6 | 464.6 | 449 | 53.8 | 444.4 | 0.695 | 416 | 8.1 | 101.2 | 28.5 | 40.5 | 11.1 | 101.1 | 25.4 | 3.453 | 55.1 | 19.5 | 27.5 | 16.5 | 47 | 31 | 0.78 | 34.9 | 56 | 4530 | 22 | 99.1 | 55.6 | 0.1 | 19.8 | 0 | 35.8 | 32.8
724350 | 2550 | 51 | 1548 | 49.7 | 45 | 50 | 30 | 32.1 | 0.052 | 104 | 11.3 | 70 | 39.9 | 23 | 0.784 | 98.6 | 464.6 | 448.9 | 53.8 | 444.2 | 0.701 | 417.5 | 8.1 | 101.1 | 28.5 | 40.5 | 11.2 | 101.1 | 25.4 | 3.448 | 55.1 | 19.3 | 27.5 | 16.5 | 47 | 31 | 0.782 | 34.5 | 54 | 4360 | 22 | 99.1 | 55.7 | 0.1 | 19.9 | 0 | 35.9 | 32.8
724410 | 2610 | 51 | 1550 | 49.7 | 45 | 50 | 30 | 31.9 | 0.05 | 104 | 11.4 | 70 | 40 | 22.9 | 0.784 | 98.6 | 464.5 | 448.8 | 53.8 | 444 | 0.695 | 415.5 | 8.1 | 101.2 | 28.4 | 40.5 | 11.2 | 101.1 | 25.4 | 3.442 | 55.1 | 19.5 | 27.5 | 16.5 | 47 | 31 | 0.783 | 34.5 | 53 | 4430 | 22 | 99.1 | 55.6 | 0.1 | 19.9 | 0 | 35.8 | 32.8
724470 | 2670 | 51 | 1550 | 49.9 | 45 | 50 | 30 | 31.9 | 0.049 | 104 | 11.4 | 70 | 39.9 | 22.9 | 0.782 | 98.6 | 464.4 | 448.7 | 53.8 | 444.5 | 0.718 | 414 | 8.1 | 101.1 | 28.5 | 40.5 | 11.2 | 101 | 25.3 | 3.462 | 55.1 | 19.8 | 27.5 | 16.5 | 47 | 31 | 0.782 | 34.5 | 54 | 4480 | 22 | 99.1 | 55.5 | 0.2 | 19.9 | 0 | 35.9 | 32.8
724530 | 2730 | 51 | 1550 | 49.7 | 44.9 | 50 | 30 | 32 | 0.05 | 104 | 11.5 | 70 | 40 | 22.9 | 0.784 | 98.6 | 464.2 | 448.4 | 53.9 | 444.1 | 0.706 | 416.8 | 8.1 | 101.1 | 28.5 | 40.5 | 11.2 | 101 | 25.3 | 3.451 | 55.1 | 20 | 27.5 | 16.5 | 47 | 31 | 0.784 | 34.5 | 54 | 4450 | 22 | 98.8 | 55.5 | 0.1 | 19.9 | 0 | 35.8 | 32.8
724590 | 2790 | 51 | 1551 | 49.9 | 44.9 | 50 | 30 | 32 | 0.049 | 104 | 11.4 | 70 | 39.9 | 23 | 0.784 | 98.6 | 464.1 | 448.3 | 53.8 | 444.1 | 0.749 | 418.6 | 8.1 | 101.1 | 28.6 | 40.5 | 11.1 | 101 | 25.3 | 3.455 | 55.1 | 20 | 27.5 | 16.5 | 47 | 31 | 0.781 | 34.5 | 56 | 4230 | 22 | 98.8 | 55.7 | 0.1 | 20 | 0 | 35.8 | 32.8
724650 | 2850 | 51 | 1550 | 49.6 | 45 | 50 | 30 | 32.1 | 0.05 | 104 | 11.4 | 70 | 40 | 22.9 | 0.783 | 98.6 | 464 | 448.1 | 53.8 | 444.8 | 0.731 | 415.8 | 8.1 | 101.1 | 28.4 | 40.5 | 11.1 | 101 | 25.4 | 3.451 | 55.1 | 20 | 27.5 | 16.5 | 47 | 31 | 0.782 | 34.5 | 54 | 4430 | 22 | 99.1 | 55.6 | 0.2 | 20 | 0 | 35.9 | 32.8
724710 | 2910 | 51 | 1549 | 49.7 | 44.9 | 50 | 30 | 32.1 | 0.051 | 104 | 11.4 | 70 | 40.2 | 23 | 0.783 | 98.6 | 463.8 | 447.9 | 53.8 | 443.9 | 0.773 | 414.5 | 8.1 | 101.1 | 28.3 | 40.5 | 11.2 | 101.1 | 25.3 | 3.434 | 55 | 20.1 | 27.5 | 16.5 | 47 | 31 | 0.78 | 34.5 | 53 | 4480 | 22 | 99.1 | 55.6 | 0.1 | 19.9 | 0 | 35.8 | 32.8
724770 | 2970 | 51 | 1550 | 50 | 44.9 | 50 | 30 | 31.9 | 0.051 | 104 | 11.3 | 70 | 40 | 23 | 0.783 | 98.6 | 463.7 | 447.7 | 53.9 | 443.7 | 0.775 | 415.6 | 8.1 | 101.1 | 28.3 | 40.5 | 11.2 | 101 | 25.3 | 3.445 | 55.1 | 20.1 | 27.5 | 16.5 | 47 | 31 | 0.78 | 34.5 | 54 | 4280 | 22 | 98.8 | 55.6 | 0.2 | 20 | 0 | 35.9 | 32.8
724830 | 3030 | 51 | 1549 | 49.7 | 45 | 50 | 30 | 31.9 | 0.05 | 104 | 11.3 | 70 | 40.2 | 23 | 0.784 | 98.6 | 463.4 | 447.4 | 53.8 | 444.3 | 0.764 | 415.9 | 8.1 | 101.1 | 28.2 | 40.5 | 11.2 | 101 | 25.3 | 3.454 | 55.1 | 20.1 | 27.5 | 16.5 | 47 | 31 | 0.782 | 34.9 | 56 | 4180 | 22 | 98.8 | 55.6 | 0.2 | 20 | 0 | 35.9 | 32.8
724890 | 3090 | 51 | 1551 | 50 | 44.9 | 50 | 30 | 32 | 0.051 | 104 | 11.3 | 70 | 40.1 | 23 | 0.784 | 98.6 | 463.3 | 447.3 | 53.8 | 443.9 | 0.798 | 415.6 | 8.1 | 101.1 | 28.3 | 40.5 | 11.1 | 101 | 25.3 | 3.459 | 55.1 | 19.9 | 27.5 | 16.5 | 47 | 31 | 0.78 | 34.5 | 54 | 4330 | 22 | 98.8 | 55.6 | 0.1 | 20 | 0 | 35.9 | 32.8
724950 | 3150 | 51 | 1549 | 49.7 | 44.9 | 50 | 30 | 32.1 | 0.049 | 104 | 11.3 | 70 | 39.9 | 23.2 | 0.784 | 98.6 | 463.2 | 447.1 | 53.7 | 444 | 0.738 | 416.1 | 8.1 | 101.1 | 28.3 | 40.5 | 11.2 | 101.1 | 25.2 | 3.444 | 55.1 | 20 | 27.5 | 16.5 | 47 | 31 | 0.781 | 34.5 | 56 | 4360 | 22 | 98.8 | 55.7 | 0.2 | 19.9 | 0 | 35.9 | 32.8
725010 | 3210 | 51 | 1550 | 49.9 | 45 | 50 | 30 | 32.1 | 0.049 | 104 | 11.3 | 70 | 39.9 | 23 | 0.785 | 98.6 | 463.1 | 447 | 53.8 | 444.3 | 0.773 | 415.6 | 8.1 | 101.1 | 28.3 | 40.5 | 11.2 | 101 | 25.2 | 3.438 | 55.1 | 19.6 | 27.5 | 16.5 | 47 | 31 | 0.78 | 34.5 | 56 | 4280 | 22 | 98.8 | 55.5 | 0.1 | 20 | 0 | 35.8 | 32.8
725070 | 3270 | 51 | 1550 | 50 | 45 | 50 | 30 | 32.1 | 0.05 | 104 | 11.4 | 70 | 39.8 | 22.9 | 0.782 | 98.6 | 462.8 | 446.7 | 53.7 | 443.5 | 0.767 | 415.5 | 8.1 | 101.2 | 28.4 | 40.6 | 11.2 | 101.1 | 25.2 | 3.453 | 55.1 | 19.6 | 27.5 | 16.5 | 47 | 31 | 0.783 | 34.5 | 56 | 4280 | 22 | 99.1 | 55.6 | 0.1 | 19.8 | 0 | 35.8 | 32.8
725130 | 3330 | 51 | 1551 | 49.9 | 45 | 50 | 30 | 31.9 | 0.052 | 104 | 11.4 | 70 | 40.1 | 22.9 | 0.784 | 98.6 | 462.7 | 446.6 | 53.8 | 443.5 | 0.771 | 414.7 | 8.1 | 101.2 | 28.2 | 40.6 | 11.2 | 101.2 | 25.2 | 3.44 | 55 | 20 | 27.5 | 16.5 | 47 | 31 | 0.782 | 34.5 | 56 | 4310 | 22 | 99.1 | 55.6 | 0.1 | 19.8 | 0 | 35.9 | 32.8
725190 | 3390 | 51 | 1550 | 50.2 | 45 | 50 | 30 | 31.9 | 0.05 | 104 | 11.5 | 70 | 39.8 | 23 | 0.785 | 98.6 | 462.6 | 446.4 | 53.8 | 444.2 | 0.772 | 413.9 | 8.2 | 101.1 | 28.3 | 40.6 | 11.2 | 101.1 | 25.2 | 3.448 | 55.1 | 20.2 | 27.5 | 16.5 | 47 | 31 | 0.78 | 34.5 | 54 | 4230 | 22 | 99.1 | 55.6 | 0.1 | 20 | 0 | 35.8 | 32.8
725250 | 3450 | 51 | 1550 | 50.1 | 45.1 | 50 | 30 | 31.9 | 0.05 | 104 | 11.6 | 70 | 40 | 23.1 | 0.782 | 98.6 | 462.4 | 446.2 | 53.9 | 444.3 | 0.791 | 415.7 | 8.2 | 101.2 | 28.4 | 40.6 | 11.2 | 101.2 | 25.3 | 3.465 | 55.1 | 20 | 27.5 | 16.5 | 47 | 31 | 0.784 | 34.5 | 54 | 4280 | 22 | 99.1 | 55.6 | 0.1 | 19.9 | 0 | 35.8 | 32.8
725310 | 3510 | 51 | 1550 | 49.9 | 45.1 | 50 | 30 | 31.9 | 0.05 | 104 | 11.6 | 70 | 39.8 | 22.9 | 0.784 | 98.6 | 462.2 | 446 | 53.8 | 444 | 0.83 | 415.6 | 8.1 | 101.1 | 28.3 | 40.7 | 11.2 | 101 | 25.3 | 3.424 | 55 | 20 | 27.5 | 16.5 | 47 | 31 | 0.781 | 34.5 | 54 | 4330 | 22 | 98.8 | 55.7 | 0.1 | 19.9 | 0 | 35.9 | 32.8
725370 | 3570 | 51 | 1549 | 49.4 | 45.1 | 50 | 30 | 31.9 | 0.049 | 104 | 11.5 | 70 | 39.9 | 22.9 | 0.784 | 98.6 | 462 | 445.8 | 53.8 | 444.3 | 0.835 | 420.1 | 8.1 | 101.2 | 28.4 | 40.7 | 11.2 | 101.2 | 25.3 | 3.443 | 55.1 | 20.2 | 27.5 | 16.5 | 47 | 31 | 0.776 | 34.5 | 56 | 4380 | 22 | 99.1 | 55.6 | 0.1 | 19.9 | 0 | 35.8 | 32.8
725430 | 3630 | 51 | 1552 | 50.1 | 45.1 | 50 | 30 | 32.1 | 0.05 | 104 | 11.5 | 70 | 40.1 | 22.8 | 0.784 | 98.6 | 462.2 | 445.8 | 53.7 | 444.4 | 0.825 | 415.7 | 8.1 | 101.2 | 28.3 | 40.7 | 11.2 | 101.2 | 25.4 | 3.443 | 55 | 20.4 | 27.5 | 16.5 | 47 | 31 | 0.78 | 34.5 | 54 | 4160 | 22 | 99.1 | 55.6 | 0.2 | 20 | 0 | 35.9 | 32.8
725490 | 3690 | 51 | 1548 | 49.9 | 45.1 | 50 | 30 | 32.1 | 0.05 | 104 | 11.4 | 70 | 40.1 | 23 | 0.785 | 98.6 | 461.8 | 445.5 | 53.8 | 444.1 | 0.812 | 418.5 | 8.2 | 101.1 | 28.3 | 40.7 | 11.5 | 101.1 | 25.4 | 3.445 | 55.1 | 20.7 | 27.5 | 16.5 | 47 | 31 | 0.78 | 34.5 | 54 | 4360 | 22 | 99.1 | 55.7 | 0.1 | 19.9 | 0 | 35.9 | 32.8
725550 | 3750 | 51 | 1549 | 49.9 | 45.1 | 50 | 30 | 32.1 | 0.051 | 104 | 11.4 | 70 | 40 | 23.1 | 0.783 | 98.6 | 461.7 | 445.3 | 53.8 | 444.1 | 0.85 | 418 | 8.1 | 101.1 | 28.4 | 40.7 | 11.1 | 101.1 | 25.4 | 3.448 | 55.1 | 20.3 | 27.5 | 16.5 | 47 | 31 | 0.781 | 34.5 | 54 | 4380 | 22 | 99.1 | 55.6 | 0.1 | 20.1 | 0 | 35.8 | 32.8
725610 | 3810 | 51 | 1549 | 49.8 | 45.1 | 50 | 30 | 32 | 0.05 | 104 | 11.3 | 70 | 40 | 23 | 0.783 | 98.6 | 461.7 | 445.3 | 53.7 | 444.3 | 0.884 | 415.4 | 8.1 | 101.2 | 28.5 | 40.7 | 11.2 | 101.2 | 25.4 | 3.437 | 55 | 20.2 | 27.5 | 16.5 | 47 | 31 | 0.784 | 34.5 | 53 | 4330 | 22 | 99.1 | 55.6 | 0.2 | 19.9 | 0 | 35.9 | 32.8
725670 | 3870 | 51 | 1549 | 49.9 | 45.1 | 50 | 30 | 32 | 0.051 | 104 | 11.3 | 70 | 40.2 | 23.1 | 0.783 | 98.6 | 461.5 | 445.1 | 53.7 | 444.2 | 0.881 | 420.5 | 8.1 | 101.2 | 28.4 | 40.7 | 11.2 | 101.2 | 25.5 | 3.437 | 55.1 | 20 | 27.5 | 16.5 | 47 | 31 | 0.783 | 34.5 | 54 | 4330 | 22 | 99.1 | 55.6 | 0.1 | 19.8 | 0 | 35.9 | 32.8
725730 | 3930 | 51 | 1550 | 50.1 | 45.1 | 50 | 30 | 32 | 0.05 | 104 | 11.3 | 70 | 40 | 23.1 | 0.784 | 98.6 | 461.5 | 445 | 53.8 | 444.4 | 0.85 | 415.5 | 8.2 | 101.3 | 28.5 | 40.7 | 11.1 | 101.2 | 25.5 | 3.45 | 55 | 19.8 | 27.5 | 16.5 | 47 | 31 | 0.783 | 34.5 | 56 | 4380 | 22 | 99.1 | 55.6 | 0.1 | 19.9 | 0 | 35.8 | 32.8
725790 | 3990 | 51 | 1549 | 49.9 | 45.1 | 50 | 30 | 32 | 0.051 | 104 | 11.2 | 70 | 40 | 22.9 | 0.784 | 98.6 | 461.2 | 444.7 | 53.8 | 444.6 | 0.874 | 416.5 | 8.1 | 101.1 | 28.6 | 40.6 | 11.1 | 101.1 | 25.5 | 3.45 | 55.1 | 19.7 | 27.5 | 16.5 | 47 | 31 | 0.783 | 34.5 | 54 | 4450 | 22 | 99.1 | 55.6 | 0.1 | 19.8 | 0 | 35.9 | 32.8
725850 | 4050 | 51 | 1548 | 52.5 | 45.2 | 50 | 30 | 32.1 | 0.047 | 104.1 | 11.2 | 70 | 40 | 23.1 | 0.783 | 98.6 | 461.2 | 444.7 | 53.7 | 446.9 | 0.962 | 414.7 | 8.6 | 101.5 | 28.6 | 40.7 | 11.1 | 101.5 | 25.5 | 3.57 | 56.7 | 19.9 | 27 | 16.5 | 47 | 31 | 0.782 | 35.7 | 55 | 4600 | 22 | 99.5 | 55.6 | 0.1 | 20 | 0 | 35.8 | 32.8
725910 | 4110 | 51 | 1550 | 50.2 | 45.1 | 50 | 30 | 31.9 | 0.054 | 103.9 | 11.3 | 70 | 40 | 23 | 0.783 | 98.6 | 461 | 444.4 | 53.8 | 446.7 | 0.95 | 414.5 | 8.2 | 101.1 | 28.5 | 40.7 | 11.1 | 101.1 | 25.5 | 3.445 | 55.1 | 19.8 | 27.5 | 16.5 | 47 | 31 | 0.778 | 34.5 | 54 | 4450 | 22 | 99.1 | 55.6 | 0.1 | 19.8 | 0 | 35.8 | 32.8
725970 | 4170 | 51 | 1550 | 50.3 | 45.1 | 50 | 30 | 31.8 | 0.05 | 104 | 11.4 | 70 | 39.9 | 22.9 | 0.785 | 98.6 | 461 | 444.4 | 53.8 | 445.3 | 0.94 | 415.8 | 8.2 | 101.1 | 28.4 | 40.7 | 11.2 | 101.1 | 25.6 | 3.447 | 55.1 | 20 | 27.5 | 16.5 | 47 | 31 | 0.78 | 34.5 | 56 | 4260 | 22 | 99.1 | 55.5 | 0.2 | 20.1 | 0 | 35.8 | 32.8
726030 | 4230 | 51 | 1551 | 50.3 | 45.1 | 50 | 30 | 31.9 | 0.049 | 104 | 11.5 | 70 | 39.9 | 23.1 | 0.783 | 98.6 | 460.9 | 444.4 | 53.7 | 445.1 | 0.968 | 415.4 | 8.2 | 101.3 | 28.4 | 40.6 | 11.2 | 101.2 | 25.6 | 3.455 | 55.1 | 20 | 27.5 | 16.5 | 47 | 31 | 0.781 | 34.5 | 54 | 4530 | 22 | 99.1 | 55.6 | 0.1 | 19.9 | 0 | 35.9 | 32.8
726090 | 4290 | 51 | 1551 | 50.5 | 45 | 50 | 30 | 32 | 0.049 | 104 | 11.5 | 70 | 40 | 22.9 | 0.785 | 98.6 | 460.7 | 444.1 | 53.8 | 444.7 | 0.985 | 415.8 | 8.2 | 101.3 | 28.3 | 40.6 | 11.2 | 101.2 | 25.6 | 3.451 | 55.1 | 19.8 | 27.5 | 16.5 | 47 | 31 | 0.781 | 34.5 | 54 | 4450 | 22 | 99.1 | 55.6 | 0.1 | 19.9 | 0 | 35.8 | 32.8
726150 | 4350 | 51 | 1549 | 50.3 | 45 | 50 | 30 | 32.1 | 0.047 | 104 | 11.5 | 70 | 40 | 23 | 0.783 | 98.6 | 460.6 | 444 | 53.8 | 444.6 | 1.039 | 414.5 | 8.2 | 101.2 | 28.3 | 40.6 | 11.1 | 101.1 | 25.6 | 3.456 | 55.1 | 19.8 | 27.5 | 16.5 | 47 | 31 | 0.776 | 34.5 | 54 | 4430 | 22 | 99.1 | 55.6 | 0.1 | 19.9 | 0 | 35.8 | 32.8
726210 | 4410 | 51 | 1550 | 50.6 | 45 | 50 | 30 | 32.1 | 0.05 | 104 | 11.5 | 70 | 39.9 | 22.7 | 0.783 | 98.7 | 460.6 | 443.9 | 53.8 | 444.8 | 0.983 | 416 | 8.2 | 101.3 | 28.2 | 40.6 | 11.5 | 101.3 | 25.7 | 3.459 | 55.1 | 20 | 27.5 | 16.5 | 47 | 31 | 0.78 | 34.5 | 56 | 4380 | 22 | 99.1 | 55.6 | 0.1 | 20 | 0 | 35.7 | 32.8
726270 | 4470 | 51 | 1549 | 50.2 | 45 | 50 | 30 | 32 | 0.049 | 104 | 11.5 | 70 | 39.9 | 23 | 0.784 | 98.7 | 460.4 | 443.7 | 53.7 | 444.5 | 1.064 | 416.1 | 8.2 | 101.3 | 28.3 | 40.6 | 11.1 | 101.2 | 25.7 | 3.445 | 55.1 | 20.3 | 27.5 | 16.5 | 47 | 31 | 0.782 | 34.5 | 54 | 4310 | 22 | 99.1 | 55.6 | 0.1 | 20 | 0 | 35.9 | 32.8
726330 | 4530 | 51 | 1549 | 50.1 | 45 | 50 | 30 | 31.9 | 0.051 | 104 | 11.4 | 70 | 40 | 23 | 0.782 | 98.7 | 460.3 | 443.6 | 53.7 | 443.9 | 1.117 | 414.8 | 8.2 | 101.3 | 28.4 | 40.6 | 11.5 | 101.2 | 25.8 | 3.448 | 55.1 | 20.3 | 27.5 | 16.5 | 47 | 31 | 0.778 | 34.5 | 56 | 3990 | 22 | 99.1 | 55.6 | 0.1 | 19.9 | 0 | 35.9 | 32.8
726390 | 4590 | 51 | 1548 | 49.8 | 45 | 50 | 30 | 32 | 0.051 | 104 | 11.4 | 70 | 40.1 | 23.1 | 0.785 | 98.7 | 460.1 | 443.3 | 53.7 | 443.9 | 1.116 | 415.8 | 8.1 | 101.1 | 28.4 | 40.6 | 11.1 | 101.1 | 25.8 | 3.429 | 55 | 20.1 | 27.5 | 16.5 | 47 | 31 | 0.777 | 34.5 | 56 | 4530 | 22 | 99.1 | 55.6 | 0.1 | 19.9 | 0 | 35.9 | 32.8
726450 | 4650 | 51 | 1548 | 49.8 | 45 | 50 | 30 | 31.9 | 0.05 | 104 | 11.3 | 70 | 40.1 | 23.1 | 0.783 | 98.7 | 460 | 443.2 | 53.7 | 443.7 | 1.077 | 416.7 | 8.1 | 101.2 | 28.3 | 40.6 | 11.2 | 101.2 | 25.8 | 3.446 | 55 | 19.9 | 27.5 | 16.5 | 47 | 31 | 0.779 | 34.5 | 53 | 4450 | 22 | 99.1 | 55.7 | 0.2 | 20 | 0 | 35.9 | 32.8
726510 | 4710 | 51 | 1553 | 51.6 | 45.1 | 50 | 30 | 32 | 0.048 | 104.1 | 11.3 | 70 | 40.1 | 23.2 | 0.783 | 98.7 | 460.2 | 443.4 | 53.7 | 444.6 | 1.18 | 418.5 | 8.4 | 101.3 | 28.4 | 40.7 | 11.1 | 101.3 | 25.8 | 3.519 | 56.1 | 19.5 | 27.5 | 16.5 | 47 | 31 | 0.782 | 35.3 | 55 | 4530 | 22 | 99.1 | 55.7 | 0.2 | 20 | 0 | 35.9 | 32.8
726570 | 4770 | 51 | 1547 | 51.5 | 45.2 | 50 | 30 | 32 | 0.05 | 104 | 11.2 | 70 | 39.8 | 23.1 | 0.784 | 98.7 | 459.7 | 442.9 | 53.8 | 445.6 | 1.235 | 416 | 8.4 | 101.4 | 28.5 | 40.7 | 11.6 | 101.3 | 25.8 | 3.509 | 56.2 | 19.4 | 27 | 16.5 | 47 | 31 | 0.779 | 35.3 | 57 | 4280 | 22 | 99.1 | 55.6 | 0.1 | 19.8 | 0 | 35.8 | 32.8
726630 | 4830 | 51 | 1550 | 51.8 | 45.2 | 50 | 30 | 32 | 0.051 | 104 | 11.2 | 70 | 39.9 | 23.1 | 0.783 | 98.7 | 459.7 | 442.8 | 53.7 | 446.1 | 1.239 | 416.7 | 8.4 | 101.3 | 28.5 | 40.7 | 11.1 | 101.3 | 25.9 | 3.53 | 56.2 | 19.3 | 27 | 16.5 | 47 | 31 | 0.78 | 35.3 | 55 | 4430 | 22 | 99.5 | 55.6 | 0.1 | 19.9 | 0 | 35.9 | 32.8
726690 | 4890 | 51 | 1545 | 49.2 | 45.2 | 50 | 30 | 31.9 | 0.052 | 103.9 | 11.2 | 70 | 40.1 | 23.1 | 0.783 | 98.7 | 459.2 | 442.3 | 53.7 | 446.1 | 1.257 | 416.9 | 8 | 101.2 | 28.5 | 40.7 | 11.1 | 101.1 | 25.9 | 3.398 | 54.7 | 18.9 | 27.5 | 16.5 | 47 | 31 | 0.78 | 34.5 | 55 | 4330 | 22 | 98.8 | 55.6 | 0.2 | 19.9 | 0 | 35.9 | 32.8
726750 | 4950 | 51 | 1550 | 49.3 | 45.1 | 50 | 30 | 32 | 0.05 | 104 | 11.3 | 70 | 40.1 | 22.9 | 0.785 | 98.7 | 459.5 | 442.6 | 53.7 | 444.7 | 1.159 | 418.7 | 8 | 101.1 | 28.4 | 40.7 | 11.2 | 101.1 | 25.9 | 3.39 | 54.6 | 18.7 | 27.5 | 16.5 | 47 | 31 | 0.777 | 34.1 | 53 | 4400 | 22 | 99.1 | 55.6 | 0.2 | 19.9 | 0 | 35.8 | 32.8
726810 | 5010 | 51 | 1550 | 49.3 | 45.1 | 50 | 30 | 32.1 | 0.049 | 104 | 11.3 | 70 | 40 | 22.9 | 0.783 | 98.7 | 459.6 | 442.6 | 53.6 | 444 | 1.281 | 423.6 | 8 | 101.2 | 28.2 | 40.6 | 11.1 | 101.2 | 26 | 3.41 | 54.6 | 18.9 | 27.5 | 16.5 | 47 | 31 | 0.784 | 34.1 | 55 | 4230 | 22 | 99.1 | 55.6 | 0.1 | 19.9 | 0 | 35.9 | 32.8
726870 | 5070 | 51 | 1550 | 49.5 | 45.1 | 50 | 30 | 32.1 | 0.05 | 104 | 11.4 | 70 | 40.4 | 23.2 | 0.784 | 98.7 | 459.5 | 442.6 | 53.7 | 444.4 | 1.253 | 417.8 | 8.1 | 101.1 | 28.2 | 40.6 | 11.1 | 101.1 | 26 | 3.404 | 54.6 | 18.9 | 27.5 | 16.5 | 47 | 31 | 0.783 | 34.1 | 55 | 4160 | 22 | 99.1 | 55.5 | 0.1 | 19.8 | 0 | 35.8 | 32.8
726930 | 5130 | 51 | 1549 | 49.1 | 45 | 50 | 30 | 32.1 | 0.048 | 104 | 11.5 | 70 | 40.1 | 23 | 0.784 | 98.7 | 459.4 | 442.3 | 53.6 | 444 | 1.297 | 423.6 | 8 | 101.1 | 28.3 | 40.6 | 11.1 | 101.1 | 26.1 | 3.379 | 54.6 | 18.6 | 27.5 | 16.5 | 47 | 31 | 0.781 | 34.1 | 55 | 4210 | 22 | 99.1 | 55.6 | 0.1 | 19.9 | 0 | 35.9 | 32.8
726990 | 5190 | 51 | 1550 | 49.3 | 45 | 50 | 30 | 32 | 0.049 | 104 | 11.5 | 70 | 40 | 22.9 | 0.784 | 98.7 | 459.3 | 442.3 | 53.6 | 443.7 | 1.327 | 423 | 8 | 101.1 | 28.5 | 40.6 | 11.1 | 101.1 | 26.1 | 3.396 | 54.6 | 19.1 | 27.5 | 16.5 | 47 | 31 | 0.779 | 34.5 | 55 | 4380 | 22 | 98.8 | 55.5 | 0.1 | 19.9 | 0 | 35.9 | 32.8
727050 | 5250 | 51 | 1551 | 49.1 | 45 | 50 | 30 | 31.8 | 0.051 | 104 | 11.6 | 70 | 40.1 | 22.7 | 0.784 | 98.7 | 459.4 | 442.3 | 53.6 | 443.7 | 1.349 | 419.6 | 8 | 101.2 | 28.3 | 40.6 | 11.1 | 101.2 | 26.1 | 3.396 | 54.5 | 19.5 | 27.5 | 16.5 | 47 | 31 | 0.783 | 34.1 | 55 | 4430 | 22 | 99.1 | 55.6 | 0.2 | 19.9 | 0 | 35.9 | 32.8
727110 | 5310 | 51 | 1549 | 48.9 | 44.9 | 50 | 30 | 31.8 | 0.05 | 104 | 11.5 | 70 | 40 | 23 | 0.783 | 98.7 | 459.1 | 442 | 53.6 | 443.9 | 1.311 | 416.6 | 8 | 101.2 | 28.2 | 40.5 | 11.1 | 101.2 | 26.1 | 3.413 | 54.6 | 20.4 | 27.5 | 16.5 | 47 | 31 | 0.779 | 34.1 | 53 | 4180 | 22 | 99.1 | 55.6 | 0.2 | 20 | 0 | 35.9 | 32.8
727170 | 5370 | 51 | 1550 | 49.1 | 44.9 | 50 | 30 | 31.9 | 0.051 | 104 | 11.5 | 70 | 40 | 23.1 | 0.783 | 98.7 | 459 | 441.9 | 53.6 | 443.8 | 1.244 | 416.5 | 8 | 101.1 | 28.2 | 40.5 | 11.1 | 101.1 | 26 | 3.405 | 54.6 | 19.8 | 27.5 | 16.5 | 47 | 31 | 0.779 | 34.1 | 56 | 4180 | 22 | 99.1 | 55.6 | 0.2 | 19.9 | 0 | 35.9 | 32.8
727230 | 5430 | 51 | 1555 | 52 | 45 | 50 | 30 | 31.9 | 0.049 | 104.1 | 11.4 | 70 | 40.2 | 22.6 | 0.784 | 98.7 | 459.3 | 442.2 | 53.6 | 444.6 | 1.423 | 415.4 | 8.5 | 101.4 | 28.4 | 40.5 | 11.1 | 101.3 | 26 | 3.521 | 56.2 | 20 | 27 | 16.5 | 47 | 31 | 0.781 | 35.3 | 55 | 4480 | 22 | 99.1 | 55.5 | 0.2 | 20.1 | 0 | 35.9 | 32.8
727290 | 5490 | 51 | 1550 | 52 | 45 | 50 | 30 | 32 | 0.051 | 104 | 11.4 | 70 | 39.9 | 22.9 | 0.784 | 98.7 | 458.8 | 441.7 | 53.6 | 446.1 | 1.379 | 418.5 | 8.5 | 101.4 | 28.4 | 40.5 | 11.1 | 101.4 | 26 | 3.505 | 56.3 | 20.3 | 27 | 16.5 | 47 | 31 | 0.783 | 35.7 | 55 | 4600 | 22 | 99.1 | 55.7 | 0.1 | 19.9 | 0 | 35.9 | 32.8
727350 | 5550 | 51 | 1551 | 52.2 | 45.1 | 50 | 30 | 32 | 0.051 | 104 | 11.4 | 70 | 40 | 23 | 0.784 | 98.7 | 458.8 | 441.6 | 53.7 | 447 | 1.485 | 417.4 | 8.5 | 101.4 | 28.4 | 40.6 | 11.1 | 101.4 | 26 | 3.536 | 56.2 | 20 | 27 | 16.5 | 47 | 31 | 0.781 | 35.3 | 57 | 4500 | 22 | 99.5 | 55.5 | 0.1 | 19.9 | 0 | 35.8 | 32.7
727410 | 5610 | 51 | 1550 | 49.7 | 45 | 50 | 30 | 32.1 | 0.055 | 104 | 11.3 | 70 | 39.9 | 22.9 | 0.782 | 98.7 | 458.5 | 441.4 | 53.7 | 446 | 1.453 | 418.8 | 8.1 | 101.2 | 28.3 | 40.6 | 11.2 | 101.1 | 26 | 3.415 | 54.6 | 20 | 27.5 | 16.5 | 47 | 31 | 0.779 | 34.5 | 55 | 4210 | 22 | 98.8 | 55.7 | 0.1 | 19.9 | 0 | 35.8 | 32.8
727470 | 5670 | 51 | 1549 | 49.5 | 45 | 50 | 30 | 32 | 0.05 | 104 | 11.3 | 70 | 40.1 | 22.9 | 0.783 | 98.7 | 458.5 | 441.3 | 53.6 | 444.9 | 1.418 | 414.9 | 8.1 | 101.2 | 28.4 | 40.5 | 11.1 | 101.2 | 26 | 3.414 | 54.7 | 20.4 | 27.5 | 16.5 | 47 | 31 | 0.781 | 34.1 | 56 | 4160 | 22 | 99.1 | 55.6 | 0.1 | 19.9 | 0 | 35.9 | 32.7
727530 | 5730 | 51 | 1550 | 49.4 | 44.9 | 50 | 30 | 32 | 0.049 | 104 | 11.2 | 70 | 40 | 23.1 | 0.784 | 98.7 | 458.5 | 441.3 | 53.7 | 444.4 | 1.495 | 416.4 | 8.1 | 101.2 | 28.4 | 40.5 | 11.2 | 101.1 | 26 | 3.399 | 54.7 | 20.6 | 27.5 | 16.5 | 47 | 31 | 0.782 | 34.1 | 53 | 4450 | 22 | 99.1 | 55.6 | 0.2 | 20 | 0 | 35.9 | 32.8
727590 | 5790 | 51 | 1551 | 49.4 | 44.8 | 50 | 30 | 32.1 | 0.05 | 104 | 11.3 | 70 | 40 | 22.9 | 0.783 | 98.7 | 458.5 | 441.3 | 53.5 | 444.1 | 1.464 | 413.2 | 8 | 101.2 | 28.3 | 40.4 | 11.2 | 101.1 | 26 | 3.407 | 54.6 | 20.4 | 27.5 | 16.5 | 46 | 31 | 0.779 | 34.1 | 55 | 4360 | 22 | 99.1 | 55.6 | 0.1 | 19.9 | 0 | 35.8 | 32.8
727650 | 5850 | 51 | 1550 | 49.3 | 44.8 | 50 | 30 | 32 | 0.05 | 104 | 11.3 | 70 | 40.1 | 22.9 | 0.785 | 98.7 | 458.5 | 441.3 | 53.6 | 443.9 | 1.65 | 412.2 | 8 | 101.2 | 28.2 | 40.4 | 11.1 | 101.1 | 26 | 3.405 | 54.6 | 20.4 | 27.5 | 16.5 | 46 | 31 | 0.78 | 34.1 | 55 | 4110 | 22 | 99.1 | 55.6 | 0.1 | 19.8 | 0 | 35.8 | 32.8
727710 | 5910 | 51 | 1552 | 49.5 | 44.8 | 50 | 30 | 32.2 | 0.047 | 104 | 11.4 | 70 | 40 | 23 | 0.783 | 98.7 | 458.4 | 441.1 | 53.6 | 443.7 | 1.52 | 411.4 | 8.1 | 101.1 | 28.2 | 40.4 | 11.2 | 101.1 | 26 | 3.406 | 54.6 | 20.5 | 27.5 | 16.5 | 46 | 31 | 0.78 | 34.1 | 55 | 4280 | 22 | 99.1 | 55.6 | 0.2 | 19.9 | 0 | 35.8 | 32.7
727770 | 5970 | 51 | 1550 | 49.4 | 44.8 | 50 | 30 | 32 | 0.051 | 104 | 11.5 | 70 | 40.1 | 22.9 | 0.784 | 98.7 | 458.3 | 441 | 53.6 | 443.4 | 1.535 | 412 | 8.1 | 101.1 | 28.4 | 40.5 | 11.1 | 101.1 | 26 | 3.404 | 54.6 | 20.7 | 27.5 | 16.5 | 46 | 31 | 0.78 | 34.1 | 55 | 4550 | 22 | 98.8 | 55.6 | 0.1 | 19.9 | 0 | 35.8 | 32.8
727830 | 6030 | 51 | 1551 | 49.4 | 44.9 | 50 | 30 | 31.9 | 0.051 | 104 | 11.6 | 70 | 40.2 | 23 | 0.785 | 98.7 | 458.2 | 440.8 | 53.6 | 443.4 | 1.461 | 417.8 | 8 | 101.1 | 28.5 | 40.5 | 11.1 | 101.1 | 26 | 3.394 | 54.6 | 20.7 | 27.5 | 16.5 | 46 | 31 | 0.784 | 34.1 | 55 | 4360 | 22 | 98.8 | 55.6 | 0.1 | 19.8 | 0 | 35.8 | 32.8
727890 | 6090 | 51 | 1549 | 49.1 | 44.9 | 50 | 30 | 31.8 | 0.049 | 104 | 11.6 | 70 | 40.2 | 23 | 0.783 | 98.7 | 457.8 | 440.5 | 53.6 | 443.4 | 1.432 | 412.8 | 8 | 101.1 | 28.5 | 40.5 | 11.1 | 101.1 | 26 | 3.398 | 54.6 | 20.8 | 27.5 | 16.5 | 47 | 31 | 0.778 | 34.1 | 55 | 4180 | 22 | 98.8 | 55.6 | 0.1 | 19.9 | 0 | 35.9 | 32.8
727950 | 6150 | 51 | 1550 | 49.4 | 44.9 | 50 | 30 | 31.8 | 0.049 | 104 | 11.6 | 70 | 40 | 22.9 | 0.783 | 98.7 | 457.6 | 440.2 | 53.6 | 443.8 | 1.279 | 412.8 | 8 | 101.2 | 28.5 | 40.5 | 11.1 | 101.1 | 26 | 3.397 | 54.6 | 20.6 | 27.5 | 16.5 | 47 | 31 | 0.779 | 34.1 | 53 | 4310 | 22 | 99.1 | 55.6 | 0.1 | 19.9 | 0 | 35.8 | 32.8
728010 | 6210 | 51 | 1551 | 49.6 | 45 | 50 | 30 | 32 | 0.05 | 104 | 11.5 | 70 | 40.2 | 23.1 | 0.784 | 98.7 | 457.7 | 440.3 | 53.6 | 443.8 | 1.464 | 419.2 | 8.1 | 101.2 | 28.6 | 40.6 | 11.1 | 101.1 | 26 | 3.405 | 54.6 | 20.5 | 27.5 | 16.5 | 47 | 31 | 0.78 | 34.1 | 55 | 4140 | 22 | 99.1 | 55.5 | 0.2 | 19.9 | 0 | 35.9 | 32.8
728070 | 6270 | 51 | 1548 | 49.1 | 44.9 | 50 | 30 | 32.1 | 0.05 | 104 | 11.5 | 70 | 39.9 | 22.9 | 0.783 | 98.7 | 457.5 | 440.1 | 53.6 | 443.9 | 1.509 | 413.4 | 8 | 101.2 | 28.6 | 40.6 | 11.2 | 101.1 | 26 | 3.38 | 54.6 | 20.5 | 27.5 | 16.5 | 47 | 31 | 0.778 | 34.1 | 53 | 4280 | 22 | 99.1 | 55.6 | 0.2 | 20.1 | 0 | 35.9 | 32.8
728130 | 6330 | 51 | 1549 | 52 | 45 | 50 | 30 | 32.1 | 0.049 | 104 | 11.4 | 70 | 39.9 | 23 | 0.784 | 98.7 | 457 | 439.6 | 53.7 | 445.7 | 1.361 | 416.5 | 8.5 | 101.4 | 28.6 | 40.6 | 11.2 | 101.4 | 25.9 | 3.521 | 56.2 | 20.7 | 27 | 16.5 | 47 | 31 | 0.787 | 35.3 | 55 | 4550 | 22 | 99.5 | 55.5 | 0.1 | 19.9 | 0 | 35.9 | 32.8
728190 | 6390 | 51 | 1549 | 52 | 45.1 | 50 | 30 | 31.9 | 0.053 | 104 | 11.4 | 70 | 40 | 23 | 0.782 | 98.7 | 457 | 439.5 | 53.7 | 446.3 | 1.554 | 417.8 | 8.5 | 101.4 | 28.5 | 40.6 | 11.2 | 101.4 | 25.9 | 3.527 | 56.2 | 20.7 | 27 | 16.5 | 47 | 31 | 0.781 | 35.3 | 57 | 4210 | 22 | 99.5 | 55.6 | 0.2 | 19.9 | 0 | 35.9 | 32.8
728250 | 6450 | 51 | 1548 | 51.8 | 45.1 | 50 | 30 | 31.9 | 0.05 | 104 | 11.3 | 70 | 39.9 | 23 | 0.784 | 98.7 | 456.7 | 439.2 | 53.7 | 447 | 1.445 | 415.4 | 8.4 | 101.5 | 28.5 | 40.6 | 11.1 | 101.4 | 25.9 | 3.52 | 56.2 | 20.9 | 27 | 16.5 | 47 | 31 | 0.783 | 35.3 | 55 | 4430 | 22 | 99.5 | 55.7 | 0.2 | 20 | 0 | 35.9 | 32.8
728310 | 6510 | 51 | 1549 | 48.8 | 45 | 50 | 30 | 32 | 0.05 | 104 | 11.3 | 70 | 40.3 | 23 | 0.785 | 98.7 | 456.8 | 439.2 | 53.7 | 446.3 | 1.523 | 422.4 | 8 | 101.2 | 28.5 | 40.7 | 11.1 | 101.1 | 25.8 | 3.384 | 54.6 | 20.9 | 27.5 | 16.5 | 47 | 31 | 0.777 | 34.1 | 55 | 4360 | 22 | 99.1 | 55.6 | 0.1 | 19.9 | 0 | 35.8 | 32.8
728370 | 6570 | 51 | 1551 | 49.2 | 45 | 50 | 30 | 32.1 | 0.05 | 104 | 11.3 | 70 | 40.2 | 23.1 | 0.783 | 98.7 | 457 | 439.3 | 53.6 | 445.5 | 1.616 | 420 | 8 | 101.2 | 28.5 | 40.6 | 11.1 | 101.1 | 25.8 | 3.403 | 54.6 | 20.8 | 27.5 | 16.5 | 47 | 31 | 0.781 | 34.1 | 55 | 4380 | 22 | 99.1 | 55.6 | 0.1 | 20 | 0 | 35.8 | 32.8
728430 | 6630 | 51 | 1550 | 49.4 | 44.9 | 50 | 30 | 32.2 | 0.049 | 104 | 11.4 | 70 | 39.9 | 23 | 0.784 | 98.7 | 456.8 | 439.2 | 53.5 | 444.6 | 1.532 | 421.6 | 8 | 101.2 | 28.5 | 40.6 | 11.1 | 101.1 | 25.8 | 3.385 | 54.6 | 20.6 | 27.5 | 16.5 | 47 | 31 | 0.781 | 34.1 | 55 | 4040 | 22 | 99.1 | 55.6 | 0.2 | 20 | 0 | 35.9 | 32.8
728490 | 6690 | 51 | 1551 | 49.3 | 44.9 | 50 | 30 | 32.3 | 0.05 | 104 | 11.4 | 70 | 39.8 | 23.1 | 0.783 | 98.7 | 456.7 | 439.1 | 53.6 | 444.3 | 1.462 | 422.6 | 8 | 101.2 | 28.3 | 40.5 | 11.2 | 101.2 | 25.8 | 3.388 | 54.6 | 20.4 | 27.5 | 16.5 | 47 | 32 | 0.776 | 34.5 | 55 | 4210 | 22 | 99.1 | 55.6 | 0.2 | 20 | 0 | 35.8 | 32.8
728550 | 6750 | 51 | 1549 | 49.1 | 44.9 | 50 | 30 | 32 | 0.05 | 104 | 11.4 | 70 | 39.9 | 23 | 0.784 | 98.7 | 456.6 | 439 | 53.6 | 444.3 | 1.527 | 418.1 | 8 | 101.2 | 28.4 | 40.5 | 11.1 | 101.2 | 25.8 | 3.388 | 54.7 | 20.6 | 27.5 | 16.5 | 47 | 31 | 0.782 | 34.1 | 56 | 4180 | 22 | 99.1 | 55.6 | 0.1 | 19.9 | 0 | 35.8 | 32.8
728610 | 6810 | 51 | 1551 | 49.4 | 44.9 | 50 | 30 | 31.7 | 0.049 | 104 | 11.5 | 70 | 40 | 22.9 | 0.784 | 98.7 | 456.6 | 438.9 | 53.5 | 444.3 | 1.5 | 421.8 | 8 | 101.2 | 28.2 | 40.5 | 11.1 | 101.2 | 25.8 | 3.393 | 54.6 | 20.6 | 27.5 | 16.5 | 47 | 31 | 0.778 | 34.1 | 55 | 4280 | 22 | 99.1 | 55.6 | 0.1 | 19.8 | 0 | 35.8 | 32.8
728670 | 6870 | 51 | 1551 | 49.4 | 44.9 | 50 | 30 | 31.7 | 0.05 | 104 | 11.5 | 70 | 40 | 23.1 | 0.783 | 98.7 | 456.4 | 438.7 | 53.5 | 443.8 | 1.425 | 417.4 | 8 | 101.2 | 28.3 | 40.5 | 11.1 | 101.2 | 25.8 | 3.407 | 54.6 | 20.4 | 27.5 | 16.5 | 47 | 31 | 0.78 | 34.1 | 55 | 4550 | 22 | 99.1 | 55.6 | 0.1 | 19.9 | 0 | 35.8 | 32.8
728730 | 6930 | 51 | 1550 | 49.7 | 44.9 | 50 | 30 | 31.9 | 0.05 | 104 | 11.4 | 70 | 40 | 23.1 | 0.783 | 98.7 | 456.4 | 438.7 | 53.6 | 443.6 | 1.514 | 420.6 | 8.1 | 101.2 | 28.6 | 40.5 | 11.1 | 101.2 | 25.8 | 3.411 | 54.6 | 20 | 27.5 | 16.5 | 47 | 31 | 0.78 | 34.1 | 53 | 4230 | 22 | 99.1 | 55.6 | 0.1 | 20.1 | 0 | 35.9 | 32.8
728790 | 6990 | 51 | 1550 | 49.7 | 44.9 | 50 | 30 | 32 | 0.049 | 104 | 11.4 | 70 | 40.1 | 22.8 | 0.784 | 98.7 | 456.2 | 438.5 | 53.6 | 443.7 | 1.477 | 417.8 | 8.1 | 101.2 | 28.6 | 40.6 | 11.1 | 101.2 | 25.8 | 3.407 | 54.6 | 20 | 27.5 | 16.5 | 47 | 31 | 0.779 | 34.1 | 55 | 4280 | 22 | 99.1 | 55.6 | 0.2 | 19.9 | 0 | 35.9 | 32.8
728850 | 7050 | 51 | 1548 | 49.7 | 44.9 | 50 | 30 | 32.1 | 0.049 | 104 | 11.4 | 70 | 40.1 | 22.9 | 0.783 | 98.7 | 456.2 | 438.4 | 53.6 | 443.8 | 1.525 | 416.6 | 8.1 | 101.2 | 28.6 | 40.6 | 11.1 | 101.2 | 25.8 | 3.415 | 54.6 | 20.3 | 27.5 | 16.5 | 47 | 31 | 0.783 | 34.1 | 53 | 4060 | 22 | 99.1 | 55.6 | 0.1 | 20 | 0 | 35.9 | 32.8
728910 | 7110 | 51 | 1554 | 52.1 | 45 | 50 | 30 | 32.1 | 0.048 | 104.1 | 11.3 | 70 | 40.2 | 23.1 | 0.784 | 98.7 | 456.4 | 438.6 | 53.6 | 444.4 | 1.614 | 422.3 | 8.5 | 101.5 | 28.6 | 40.6 | 11.1 | 101.5 | 25.8 | 3.522 | 56.1 | 20.2 | 27 | 16.5 | 47 | 31 | 0.78 | 35.3 | 55 | 4400 | 22 | 99.5 | 55.6 | 0.2 | 19.9 | 0 | 35.8 | 32.8
728970 | 7170 | 51 | 1550 | 52.3 | 45.1 | 50 | 30 | 31.9 | 0.052 | 104 | 11.3 | 70 | 39.9 | 22.9 | 0.783 | 98.7 | 455.8 | 438 | 53.7 | 446.2 | 1.576 | 415.6 | 8.5 | 101.5 | 28.6 | 40.7 | 11.2 | 101.5 | 25.8 | 3.513 | 56.2 | 20.3 | 27 | 16.5 | 47 | 31 | 0.782 | 35.3 | 55 | 4400 | 22 | 99.1 | 55.6 | 0.1 | 19.9 | 0 | 35.8 | 32.8
736230 | 30 | 52 | 1551 | 51.5 | 46.1 | 49.9 | 30 | 31.7 | 0.049 | 104 | 11.5 | 70 | 39.9 | 31.4 | 0.785 | 98.7 | 464.1 | 449.6 | 54.8 | 445.1 | 0.555 | 404.2 | 8.4 | 101.4 | 29.8 | 41.5 | 11.1 | 101.3 | 27.6 | 3.583 | 57.4 | 24.3 | 27 | 16.9 | 48 | 31 | 0.781 | 36.5 | 56 | 4790 | 22.4 | 99.5 | 55.5 | 0.1 | 19.9 | 0 | 36 | 32.9
736290 | 90 | 52 | 1552 | 52.3 | 45.8 | 49.9 | 30 | 31.5 | 0.05 | 104 | 11.5 | 70 | 40 | 31.2 | 0.785 | 98.7 | 464.2 | 449.7 | 54.7 | 445.2 | 0.559 | 403.3 | 8.5 | 101.4 | 29.8 | 41.2 | 11.1 | 101.4 | 27.4 | 3.639 | 57.7 | 25.4 | 27 | 16.9 | 47 | 31 | 0.78 | 36.5 | 58 | 4600 | 22.4 | 99.5 | 55.6 | 0.1 | 19.9 | 0 | 35.9 | 32.8
736350 | 150 | 52 | 1550 | 51.9 | 45.5 | 50 | 30 | 31.6 | 0.05 | 104 | 11.5 | 70 | 40 | 31.2 | 0.784 | 98.7 | 464.2 | 449.8 | 54.6 | 444.9 | 0.588 | 404.1 | 8.4 | 101.4 | 30 | 40.8 | 11.1 | 101.3 | 27.3 | 3.642 | 57.5 | 26.1 | 27 | 16.9 | 47 | 31 | 0.779 | 36.5 | 56 | 4970 | 22.4 | 99.5 | 55.6 | 0.2 | 20.1 | 0 | 35.8 | 32.9
736410 | 210 | 52 | 1550 | 52 | 45.2 | 50 | 30 | 31.9 | 0.051 | 104 | 11.4 | 70 | 40.1 | 30.9 | 0.784 | 98.7 | 464.3 | 449.9 | 54.6 | 444.5 | 0.578 | 406.2 | 8.5 | 101.4 | 29.9 | 40.5 | 11.1 | 101.3 | 27.2 | 3.634 | 57.3 | 26 | 27 | 16.9 | 47 | 31 | 0.783 | 36.5 | 57 | 4600 | 22.4 | 99.5 | 55.5 | 0.1 | 19.9 | 0 | 35.9 | 32.8
736470 | 270 | 52 | 1552 | 52.4 | 45 | 49.9 | 30 | 32.1 | 0.05 | 104 | 11.4 | 70 | 39.8 | 30.6 | 0.785 | 98.7 | 464.2 | 449.8 | 54.5 | 444.1 | 0.575 | 403 | 8.5 | 101.4 | 29.8 | 40.3 | 11.1 | 101.3 | 27.1 | 3.641 | 57.6 | 25.9 | 27 | 16.9 | 47 | 31 | 0.783 | 36.5 | 58 | 4650 | 22.4 | 99.5 | 55.6 | 0.1 | 20.1 | 0 | 35.7 | 32.9
736530 | 330 | 52 | 1552 | 51.7 | 44.8 | 50 | 30 | 32.3 | 0.051 | 104 | 11.3 | 70 | 39.9 | 30.4 | 0.784 | 98.7 | 463.9 | 449.5 | 54.4 | 443.7 | 0.586 | 403.1 | 8.4 | 101.3 | 29.7 | 40.1 | 11.1 | 101.3 | 27 | 3.608 | 57.4 | 25.7 | 27 | 16.9 | 46 | 31 | 0.778 | 36.5 | 58 | 4790 | 22.4 | 99.5 | 55.6 | 0.2 | 19.9 | 0 | 35.9 | 32.9
736590 | 390 | 52 | 1548 | 49.4 | 44.6 | 50 | 30 | 32.2 | 0.052 | 104 | 11.3 | 70 | 40.1 | 30.1 | 0.785 | 98.7 | 463.8 | 449.4 | 54.4 | 442.6 | 0.569 | 404.8 | 8.1 | 101.2 | 29.7 | 40 | 11.1 | 101.1 | 26.9 | 3.497 | 56 | 25.5 | 27 | 16.5 | 46 | 31 | 0.779 | 35.3 | 57 | 4310 | 22.4 | 99.1 | 55.6 | 0.1 | 19.9 | 0 | 35.8 | 32.8
736650 | 450 | 52 | 1550 | 49.6 | 44.5 | 50 | 30 | 32 | 0.05 | 104 | 11.2 | 70 | 40 | 29.8 | 0.782 | 98.7 | 463.8 | 449.5 | 54.3 | 442.2 | 0.56 | 404.7 | 8.1 | 101.2 | 29.6 | 39.9 | 11.1 | 101.1 | 26.9 | 3.508 | 56 | 25.4 | 27 | 16.5 | 46 | 31 | 0.78 | 35.3 | 57 | 4430 | 22.4 | 99.1 | 55.6 | 0.2 | 20 | 0 | 35.9 | 32.8
736710 | 510 | 52 | 1551 | 49.5 | 44.5 | 50 | 30 | 31.9 | 0.05 | 104 | 11.3 | 70 | 40 | 29.5 | 0.784 | 98.7 | 463.6 | 449.2 | 54.2 | 442.1 | 0.569 | 404.9 | 8 | 101.2 | 29.5 | 39.9 | 11.1 | 101.1 | 26.8 | 3.508 | 56 | 25.2 | 27.5 | 16.5 | 46 | 31 | 0.78 | 35.3 | 57 | 4310 | 22.4 | 99.1 | 55.5 | 0.2 | 20.1 | 0 | 35.8 | 32.9
736770 | 570 | 52 | 1550 | 49.7 | 44.5 | 50 | 30 | 32.1 | 0.049 | 104 | 11.3 | 70 | 40 | 29.2 | 0.784 | 98.7 | 463.5 | 449.1 | 54.2 | 441.5 | 0.57 | 407.1 | 8.1 | 101.2 | 29.5 | 40 | 11.1 | 101.1 | 26.7 | 3.505 | 56 | 24.9 | 27.5 | 16.5 | 46 | 31 | 0.779 | 35.3 | 57 | 4400 | 22.4 | 99.1 | 55.6 | 0.2 | 20.1 | 0 | 35.9 | 32.9
736830 | 630 | 52 | 1547 | 49.5 | 44.6 | 50 | 30 | 32.1 | 0.049 | 104 | 11.3 | 70 | 40 | 28.9 | 0.783 | 98.7 | 463.2 | 448.8 | 54.2 | 441.2 | 0.565 | 408 | 8.1 | 101.2 | 29.6 | 40.2 | 11.1 | 101.1 | 26.7 | 3.497 | 56 | 24.6 | 27 | 16.5 | 46 | 31 | 0.78 | 35.3 | 57 | 4430 | 22.4 | 99.1 | 55.6 | 0.1 | 19.9 | 0 | 35.9 | 32.9
736890 | 690 | 52 | 1551 | 49.6 | 44.8 | 50 | 30 | 32.1 | 0.05 | 104 | 11.4 | 70 | 40 | 28.6 | 0.785 | 98.7 | 463 | 448.5 | 54.2 | 441.1 | 0.58 | 405.1 | 8.1 | 101.2 | 29.6 | 40.3 | 11.2 | 101.1 | 26.6 | 3.505 | 56 | 24.3 | 27.5 | 16.5 | 46 | 31 | 0.781 | 35.3 | 57 | 4480 | 22.4 | 99.1 | 55.6 | 0.2 | 19.9 | 0 | 35.8 | 32.9
736950 | 750 | 52 | 1549 | 49.4 | 44.9 | 50 | 30 | 32.1 | 0.05 | 104 | 11.5 | 70 | 40.2 | 28.3 | 0.784 | 98.7 | 462.7 | 448.1 | 54.2 | 440.9 | 0.581 | 404.7 | 8 | 101.2 | 29.6 | 40.4 | 11.2 | 101.1 | 26.6 | 3.499 | 56 | 24.1 | 27 | 16.5 | 47 | 31 | 0.781 | 35.3 | 55 | 4430 | 22.4 | 99.1 | 55.6 | 0.2 | 20 | 0 | 35.8 | 32.9
737010 | 810 | 52 | 1550 | 49.4 | 45 | 50 | 30 | 31.9 | 0.051 | 104 | 11.5 | 70 | 40 | 28.1 | 0.783 | 98.7 | 462.5 | 447.9 | 54.2 | 441 | 0.583 | 409.1 | 8 | 101.2 | 29.5 | 40.5 | 11.1 | 101.1 | 26.5 | 3.494 | 56 | 23.8 | 27 | 16.5 | 47 | 31 | 0.78 | 35.3 | 57 | 4310 | 22.4 | 99.1 | 55.6 | 0.2 | 19.9 | 0 | 35.8 | 32.9
737070 | 870 | 52 | 1562 | 52.1 | 45.1 | 50 | 30 | 31.8 | 0.049 | 104.2 | 11.5 | 70 | 39.8 | 27.7 | 0.785 | 98.7 | 463.3 | 448.6 | 54.1 | 440.8 | 0.624 | 408.1 | 8.4 | 101.4 | 29.5 | 40.6 | 11.2 | 101.3 | 26.5 | 3.639 | 57.2 | 23.5 | 27 | 16.9 | 47 | 31 | 0.783 | 36.1 | 58 | 4670 | 22.4 | 99.5 | 55.6 | 0.2 | 19.9 | 0 | 35.8 | 32.9
737130 | 930 | 52 | 1551 | 49.8 | 45.1 | 50 | 30 | 31.9 | 0.051 | 104 | 11.4 | 70 | 40 | 27.4 | 0.783 | 98.7 | 462.1 | 447.4 | 54.2 | 441.5 | 0.586 | 404.4 | 8.1 | 101.2 | 29.4 | 40.6 | 11.1 | 101.1 | 26.5 | 3.503 | 56.1 | 23.2 | 27 | 16.5 | 47 | 31 | 0.779 | 35.3 | 55 | 4580 | 22.4 | 99.1 | 55.6 | 0.2 | 20.1 | 0 | 35.7 | 32.9
737190 | 990 | 52 | 1550 | 49.7 | 45.2 | 50 | 30 | 32 | 0.051 | 104 | 11.4 | 70 | 39.8 | 27.2 | 0.784 | 98.7 | 461.8 | 447.1 | 54.1 | 441.8 | 0.598 | 410.6 | 8.1 | 101.2 | 29.5 | 40.6 | 11.1 | 101.1 | 26.4 | 3.503 | 56.1 | 22.9 | 27 | 16.5 | 47 | 31 | 0.78 | 35.3 | 55 | 4480 | 22.4 | 99.1 | 55.6 | 0.2 | 20 | 0 | 35.8 | 32.9
737250 | 1050 | 52 | 1550 | 49.8 | 45.2 | 50 | 30 | 32 | 0.05 | 104 | 11.3 | 70 | 39.8 | 26.8 | 0.784 | 98.7 | 461.5 | 446.7 | 54.2 | 441.7 | 0.593 | 405.9 | 8.1 | 101.2 | 29.4 | 40.6 | 11.1 | 101.2 | 26.4 | 3.5 | 56.2 | 22.7 | 27 | 16.5 | 47 | 31 | 0.78 | 35.3 | 55 | 4580 | 22.4 | 99.1 | 55.6 | 0.2 | 19.9 | 0 | 35.8 | 32.8
737310 | 1110 | 52 | 1550 | 49.9 | 45.1 | 50 | 30 | 32.1 | 0.05 | 104 | 11.3 | 70 | 40 | 26.6 | 0.784 | 98.7 | 461.5 | 446.6 | 54.2 | 442 | 0.599 | 411.6 | 8.1 | 101.2 | 29.5 | 40.6 | 11.5 | 101.2 | 26.4 | 3.508 | 56.1 | 22.4 | 27.5 | 16.5 | 47 | 31 | 0.781 | 35.3 | 55 | 4620 | 22.4 | 99.1 | 55.6 | 0.2 | 20 | 0 | 35.8 | 32.9
737370 | 1170 | 52 | 1549 | 51.9 | 45.1 | 50 | 30 | 32 | 0.052 | 104 | 11.3 | 70 | 40.2 | 26.3 | 0.786 | 98.7 | 461.3 | 446.4 | 54.1 | 442.6 | 0.602 | 403.8 | 8.5 | 101.4 | 29.6 | 40.6 | 11.1 | 101.4 | 26.3 | 3.581 | 57 | 21.9 | 27 | 16.5 | 47 | 31 | 0.781 | 36.1 | 55 | 4700 | 22.4 | 99.5 | 55.6 | 0.2 | 20 | 0 | 35.8 | 32.9
737430 | 1230 | 52 | 1551 | 52.4 | 45.1 | 50 | 30 | 32 | 0.049 | 104 | 11.3 | 70 | 39.9 | 26 | 0.783 | 98.7 | 461.1 | 446.2 | 54.2 | 443.4 | 0.629 | 401.4 | 8.5 | 101.4 | 29.3 | 40.5 | 11.1 | 101.4 | 26.3 | 3.608 | 57.4 | 21.6 | 27 | 16.9 | 47 | 31 | 0.779 | 36.1 | 58 | 4400 | 22.4 | 99.5 | 55.6 | 0.2 | 20 | 0 | 35.6 | 32.8
737490 | 1290 | 52 | 1550 | 49.6 | 45 | 50 | 30 | 32 | 0.05 | 104 | 11.4 | 70 | 40 | 25.5 | 0.784 | 98.7 | 460.9 | 446 | 54.1 | 442.5 | 0.65 | 404.1 | 8.1 | 101.2 | 29.2 | 40.5 | 11.2 | 101.1 | 26.3 | 3.483 | 55.8 | 21.4 | 27.5 | 16.5 | 47 | 31 | 0.779 | 34.9 | 57 | 4450 | 22.4 | 99.1 | 55.6 | 0.2 | 19.9 | 0 | 35.7 | 32.8
737550 | 1350 | 52 | 1550 | 49.5 | 44.9 | 50 | 30 | 32.1 | 0.049 | 104 | 11.4 | 70 | 40 | 25.3 | 0.784 | 98.7 | 460.9 | 445.9 | 54.1 | 442.1 | 0.685 | 406.5 | 8.1 | 101.2 | 29.2 | 40.4 | 11.1 | 101.1 | 26.2 | 3.468 | 55.8 | 21.3 | 27.5 | 16.5 | 47 | 31 | 0.781 | 35.3 | 54 | 4450 | 22.4 | 99.1 | 55.6 | 0.1 | 19.9 | 0 | 35.6 | 32.8
737610 | 1410 | 52 | 1550 | 49.6 | 44.9 | 50 | 30 | 32.1 | 0.048 | 104 | 11.5 | 70 | 40 | 25.1 | 0.783 | 98.7 | 460.8 | 445.8 | 54.1 | 441.8 | 0.713 | 403.8 | 8.1 | 101.2 | 29.3 | 40.3 | 11.1 | 101.1 | 26.2 | 3.48 | 55.8 | 21.1 | 27.5 | 16.5 | 47 | 31 | 0.778 | 35.3 | 54 | 4430 | 22.4 | 99.1 | 55.6 | 0.2 | 20 | 0 | 35.7 | 32.9
737670 | 1470 | 52 | 1550 | 49.6 | 44.8 | 50 | 30 | 32 | 0.05 | 104 | 11.5 | 70 | 40 | 24.8 | 0.784 | 98.7 | 460.6 | 445.6 | 54 | 441.4 | 0.71 | 403.1 | 8.1 | 101.2 | 29.3 | 40.3 | 11.1 | 101.1 | 26.2 | 3.469 | 55.7 | 20.6 | 27.5 | 16.5 | 47 | 31 | 0.782 | 34.9 | 57 | 4480 | 22.4 | 99.1 | 55.6 | 0.1 | 20 | 0 | 35.7 | 32.8
737730 | 1530 | 52 | 1550 | 49.8 | 44.9 | 50 | 30 | 31.9 | 0.05 | 104 | 11.5 | 70 | 39.8 | 24.4 | 0.784 | 98.7 | 460.5 | 445.4 | 54.1 | 441.2 | 0.722 | 405.1 | 8.1 | 101.1 | 29.5 | 40.4 | 11.5 | 101 | 26.2 | 3.491 | 55.7 | 20.4 | 27.5 | 16.5 | 46 | 31 | 0.778 | 34.9 | 55 | 4550 | 22.4 | 98.8 | 55.6 | 0.2 | 19.8 | 0 | 35.6 | 32.9
737790 | 1590 | 52 | 1548 | 49.2 | 44.9 | 50 | 30 | 31.8 | 0.051 | 104 | 11.5 | 70 | 39.9 | 24.3 | 0.784 | 98.7 | 460.2 | 445.1 | 53.9 | 441.2 | 0.721 | 402.1 | 8 | 101.2 | 29.5 | 40.4 | 11.1 | 101.1 | 26.2 | 3.468 | 55.8 | 20 | 27.5 | 16.5 | 46 | 31 | 0.781 | 35.3 | 57 | 4310 | 22.4 | 99.1 | 55.6 | 0.2 | 20.1 | 0 | 35.7 | 32.8
737850 | 1650 | 52 | 1550 | 49.7 | 44.9 | 50 | 30 | 31.9 | 0.051 | 104 | 11.5 | 70 | 39.9 | 23.9 | 0.785 | 98.7 | 460.1 | 444.9 | 53.9 | 440.9 | 0.731 | 402.2 | 8.1 | 101.2 | 29.4 | 40.4 | 11.2 | 101.1 | 26.2 | 3.467 | 55.7 | 19.3 | 27.5 | 16.5 | 47 | 31 | 0.782 | 34.9 | 57 | 4530 | 22.4 | 99.1 | 55.6 | 0.2 | 19.9 | 0 | 35.8 | 32.9
737910 | 1710 | 52 | 1552 | 49.8 | 45 | 50 | 30 | 32 | 0.049 | 104 | 11.4 | 70 | 39.9 | 23.5 | 0.782 | 98.7 | 460 | 444.7 | 54 | 441 | 0.784 | 401.9 | 8.1 | 101.1 | 29.5 | 40.5 | 11.1 | 101.1 | 26.1 | 3.494 | 55.7 | 19.2 | 27.5 | 16.5 | 47 | 31 | 0.783 | 34.9 | 54 | 4430 | 22.4 | 99.1 | 55.6 | 0.2 | 20.1 | 0 | 35.8 | 32.8
737970 | 1770 | 52 | 1551 | 50.1 | 45 | 50 | 30 | 32.1 | 0.05 | 104 | 11.4 | 70 | 40 | 23.1 | 0.784 | 98.7 | 459.9 | 444.6 | 54 | 441.1 | 0.787 | 402.3 | 8.2 | 101.1 | 29.7 | 40.5 | 11.1 | 101.1 | 26.1 | 3.479 | 55.7 | 19.4 | 27.5 | 16.5 | 47 | 31 | 0.787 | 34.9 | 57 | 4450 | 22.4 | 99.1 | 55.6 | 0.1 | 20 | 0 | 35.7 | 32.9
738030 | 1830 | 52 | 1549 | 50.1 | 45 | 50 | 30 | 32.1 | 0.051 | 104 | 11.3 | 70 | 39.9 | 23 | 0.783 | 98.7 | 459.5 | 444.3 | 54 | 441.5 | 0.76 | 407.2 | 8.2 | 101.2 | 29.6 | 40.5 | 11.2 | 101.1 | 26 | 3.493 | 55.7 | 19.2 | 27.5 | 16.5 | 47 | 31 | 0.78 | 34.9 | 57 | 4280 | 22.4 | 99.1 | 55.6 | 0.2 | 20.1 | 0 | 35.7 | 32.9
738090 | 1890 | 52 | 1549 | 50.1 | 45 | 50 | 30 | 32.1 | 0.049 | 104.1 | 11.3 | 70 | 40.3 | 22.9 | 0.783 | 98.7 | 459.3 | 444 | 54 | 441.4 | 0.717 | 404.8 | 8.2 | 101.2 | 29.6 | 40.5 | 11.1 | 101.2 | 26 | 3.481 | 55.8 | 19.3 | 27 | 16.5 | 47 | 31 | 0.779 | 35.3 | 57 | 4450 | 22.4 | 99.1 | 55.6 | 0.2 | 20 | 0 | 35.8 | 32.9
738150 | 1950 | 52 | 1550 | 50.1 | 45 | 50 | 30 | 32 | 0.051 | 104 | 11.4 | 70 | 40.2 | 23.1 | 0.785 | 98.7 | 459.2 | 443.9 | 54 | 441.6 | 0.802 | 405 | 8.2 | 101.2 | 29.7 | 40.6 | 11.1 | 101.1 | 26 | 3.48 | 55.7 | 19.7 | 27.5 | 16.5 | 47 | 31 | 0.787 | 34.9 | 54 | 4700 | 22.4 | 99.1 | 55.6 | 0.2 | 19.9 | 0 | 35.8 | 32.9
738210 | 2010 | 52 | 1550 | 49.9 | 45 | 50 | 30 | 31.9 | 0.05 | 104 | 11.4 | 70 | 39.9 | 23.1 | 0.783 | 98.7 | 458.7 | 443.4 | 54 | 441.1 | 0.802 | 403.5 | 8.1 | 101.1 | 29.5 | 40.5 | 11.1 | 101 | 26 | 3.478 | 55.7 | 19.4 | 27.5 | 16.5 | 47 | 31 | 0.781 | 35.3 | 54 | 4550 | 22.4 | 99.1 | 55.6 | 0.2 | 19.9 | 0 | 35.7 | 32.9
738270 | 2070 | 52 | 1549 | 50.3 | 45 | 50 | 30 | 32 | 0.049 | 104 | 11.5 | 70 | 40.1 | 23 | 0.785 | 98.7 | 458.9 | 443.4 | 54 | 440.7 | 0.79 | 404.4 | 8.2 | 101.2 | 29.5 | 40.5 | 11.1 | 101.1 | 26 | 3.467 | 55.7 | 19.3 | 27.5 | 16.5 | 47 | 31 | 0.782 | 34.9 | 54 | 4550 | 22.4 | 99.1 | 55.6 | 0.2 | 19.9 | 0 | 35.8 | 32.9
738330 | 2130 | 52 | 1553 | 50.7 | 45 | 50 | 30 | 31.9 | 0.049 | 104.1 | 11.5 | 70 | 39.9 | 22.9 | 0.783 | 98.7 | 458.7 | 443.3 | 54 | 440.7 | 0.719 | 403.3 | 8.2 | 101.2 | 29.5 | 40.5 | 11.1 | 101.1 | 26 | 3.486 | 55.7 | 19.6 | 27.5 | 16.5 | 47 | 31 | 0.779 | 34.9 | 54 | 4400 | 22.4 | 99.1 | 55.6 | 0.2 | 20 | 0 | 35.8 | 32.9
738390 | 2190 | 52 | 1545 | 50.3 | 45 | 50 | 30 | 32 | 0.048 | 104 | 11.5 | 70 | 39.9 | 23.2 | 0.784 | 98.7 | 458.6 | 443.1 | 53.9 | 440.8 | 0.802 | 403.1 | 8.2 | 101.2 | 29.5 | 40.5 | 11.1 | 101.2 | 26 | 3.483 | 55.7 | 19.3 | 27.5 | 16.5 | 47 | 31 | 0.779 | 35.3 | 57 | 4500 | 22.4 | 99.1 | 55.6 | 0.2 | 20.1 | 0 | 35.7 | 32.8
738450 | 2250 | 52 | 1549 | 49.9 | 45 | 50 | 30 | 32.1 | 0.05 | 104 | 11.5 | 70 | 40 | 23 | 0.784 | 98.7 | 458.4 | 442.9 | 54 | 441.3 | 0.821 | 404.6 | 8.1 | 101.2 | 29.4 | 40.5 | 11.1 | 101.1 | 26 | 3.487 | 55.7 | 19.1 | 27.5 | 16.5 | 47 | 31 | 0.784 | 34.9 | 57 | 4330 | 22.4 | 99.1 | 55.6 | 0.1 | 20.1 | 0 | 35.8 | 32.9
738510 | 2310 | 52 | 1550 | 50.4 | 45 | 50 | 30 | 32 | 0.05 | 104 | 11.5 | 70 | 39.8 | 23 | 0.784 | 98.7 | 458.4 | 442.9 | 53.9 | 441.6 | 0.745 | 406.3 | 8.2 | 101.2 | 29.3 | 40.5 | 11.1 | 101.1 | 26 | 3.475 | 55.7 | 19.3 | 27.5 | 16.5 | 47 | 31 | 0.782 | 35.3 | 57 | 4310 | 22.4 | 99.5 | 55.6 | 0.1 | 19.9 | 0 | 35.7 | 32.9
738570 | 2370 | 52 | 1553 | 50.6 | 45 | 50 | 30 | 31.9 | 0.05 | 104 | 11.4 | 70 | 39.9 | 23 | 0.783 | 98.7 | 458.2 | 442.7 | 54 | 441.6 | 0.745 | 403.8 | 8.2 | 101.2 | 29.3 | 40.5 | 11.1 | 101.1 | 26 | 3.482 | 55.7 | 19.4 | 27.5 | 16.5 | 47 | 31 | 0.778 | 35.3 | 57 | 4230 | 22.4 | 99.1 | 55.6 | 0.1 | 19.8 | 0 | 35.7 | 32.9
738630 | 2430 | 52 | 1548 | 50.1 | 45 | 50 | 30 | 31.8 | 0.051 | 104 | 11.4 | 70 | 40 | 23 | 0.785 | 98.7 | 458 | 442.4 | 53.9 | 441.7 | 0.874 | 403.9 | 8.2 | 101.2 | 29.4 | 40.5 | 11.1 | 101.1 | 26 | 3.478 | 55.7 | 19.5 | 27.5 | 16.5 | 47 | 31 | 0.781 | 34.9 | 55 | 4500 | 22.4 | 99.1 | 55.7 | 0.2 | 20 | 0 | 35.8 | 32.8
738690 | 2490 | 52 | 1547 | 50.1 | 45 | 50 | 30 | 31.9 | 0.049 | 104 | 11.3 | 70 | 40.3 | 22.9 | 0.782 | 98.7 | 457.9 | 442.3 | 53.9 | 441.9 | 0.902 | 404.1 | 8.2 | 101.1 | 29.3 | 40.5 | 11.1 | 101.1 | 26 | 3.484 | 55.7 | 19.4 | 27.5 | 16.5 | 47 | 31 | 0.781 | 34.9 | 54 | 4380 | 22.4 | 99.1 | 55.5 | 0.2 | 20 | 0 | 35.7 | 32.8
738750 | 2550 | 52 | 1554 | 50.6 | 45 | 50 | 30 | 32.1 | 0.049 | 104 | 11.3 | 70 | 40.1 | 23 | 0.785 | 98.7 | 457.9 | 442.2 | 53.9 | 441.8 | 0.823 | 404.2 | 8.2 | 101.2 | 29.4 | 40.5 | 11.1 | 101.1 | 26 | 3.47 | 55.6 | 19.6 | 27.5 | 16.5 | 47 | 31 | 0.78 | 34.9 | 54 | 4620 | 22.4 | 99.1 | 55.6 | 0.2 | 19.9 | 0 | 35.8 | 32.9
738810 | 2610 | 52 | 1547 | 49.9 | 44.9 | 50 | 30 | 32.1 | 0.05 | 104 | 11.3 | 70 | 39.9 | 22.9 | 0.785 | 98.7 | 457.6 | 441.9 | 53.9 | 441.8 | 0.907 | 405.3 | 8.1 | 101.2 | 29.4 | 40.5 | 11.2 | 101.2 | 25.9 | 3.462 | 55.7 | 19.7 | 27.5 | 16.5 | 47 | 31 | 0.779 | 34.9 | 54 | 4580 | 22.4 | 99.1 | 55.6 | 0.1 | 19.9 | 0 | 35.7 | 32.9
738870 | 2670 | 52 | 1545 | 49.7 | 45 | 50 | 30 | 32.1 | 0.051 | 103.9 | 11.3 | 70 | 40.2 | 23 | 0.782 | 98.7 | 457.3 | 441.5 | 53.9 | 442 | 0.883 | 404.7 | 8.1 | 101.1 | 29.3 | 40.5 | 11.1 | 101.1 | 26 | 3.486 | 55.7 | 19.8 | 27.5 | 16.5 | 47 | 31 | 0.78 | 34.9 | 55 | 4310 | 22.4 | 99.1 | 55.7 | 0.2 | 19.9 | 0 | 35.7 | 32.9
738930 | 2730 | 52 | 1554 | 50.6 | 45 | 50 | 30 | 32 | 0.05 | 104 | 11.3 | 70 | 40.1 | 23 | 0.783 | 98.6 | 457.4 | 441.6 | 53.9 | 442.6 | 0.842 | 404.1 | 8.2 | 101.1 | 29.3 | 40.5 | 11.1 | 101 | 26 | 3.454 | 55.6 | 19.7 | 27.5 | 16.5 | 47 | 31 | 0.781 | 34.9 | 57 | 4110 | 22.4 | 99.1 | 55.6 | 0.2 | 20 | 0 | 35.8 | 32.9
738990 | 2790 | 52 | 1549 | 50.3 | 45 | 50 | 30 | 32 | 0.05 | 104 | 11.4 | 70 | 40.1 | 22.9 | 0.784 | 98.6 | 457.2 | 441.4 | 53.9 | 441.9 | 0.906 | 404.6 | 8.2 | 101.2 | 29.3 | 40.5 | 11.1 | 101.1 | 26 | 3.483 | 55.7 | 19.6 | 27.5 | 16.5 | 47 | 31 | 0.781 | 34.9 | 57 | 4310 | 22.4 | 99.1 | 55.6 | 0.1 | 20 | 0 | 35.7 | 32.9
739050 | 2850 | 52 | 1546 | 50.1 | 45 | 50 | 30 | 32 | 0.05 | 104 | 11.4 | 70 | 40 | 23.1 | 0.783 | 98.6 | 457.1 | 441.3 | 53.9 | 441.9 | 0.936 | 406.3 | 8.2 | 101.1 | 29.2 | 40.5 | 11.1 | 101 | 26 | 3.489 | 55.6 | 19.5 | 27.5 | 16.5 | 47 | 31 | 0.78 | 34.9 | 56 | 4600 | 22.4 | 98.8 | 55.6 | 0.1 | 19.9 | 0 | 35.7 | 32.9
739110 | 2910 | 52 | 1552 | 50.2 | 45 | 50 | 30 | 32 | 0.05 | 104 | 11.5 | 70 | 39.8 | 23 | 0.783 | 98.6 | 456.9 | 441 | 53.9 | 442 | 0.884 | 405.1 | 8.1 | 101.1 | 29.1 | 40.5 | 11.2 | 101.1 | 26 | 3.458 | 55.6 | 19.4 | 27.5 | 16.5 | 47 | 31 | 0.777 | 35.3 | 56 | 4310 | 22.4 | 99.1 | 55.6 | 0.1 | 19.9 | 0 | 35.7 | 32.9
739170 | 2970 | 52 | 1550 | 50.3 | 45 | 50 | 30 | 32 | 0.046 | 104.1 | 11.5 | 70 | 39.8 | 22.9 | 0.782 | 98.6 | 456.6 | 440.7 | 53.9 | 441.6 | 0.838 | 405.2 | 8.2 | 101.2 | 29.2 | 40.5 | 11.2 | 101.1 | 25.9 | 3.451 | 55.7 | 19.7 | 27.5 | 16.5 | 47 | 31 | 0.779 | 34.9 | 57 | 4500 | 22.4 | 99.1 | 55.6 | 0.1 | 19.9 | 0 | 35.7 | 32.9
739230 | 3030 | 52 | 1550 | 50.2 | 45 | 50 | 30 | 32 | 0.05 | 104 | 11.5 | 70 | 40 | 22.9 | 0.785 | 98.6 | 456.8 | 440.8 | 53.9 | 442 | 0.946 | 405.7 | 8.1 | 101.1 | 29.2 | 40.5 | 11.5 | 101.1 | 25.9 | 3.426 | 55.6 | 20 | 27.5 | 16.5 | 47 | 31 | 0.781 | 34.9 | 54 | 4580 | 22.4 | 99.1 | 55.6 | 0.1 | 20 | 0 | 35.7 | 32.9
739290 | 3090 | 52 | 1553 | 50.6 | 45 | 50 | 30 | 31.9 | 0.051 | 104 | 11.5 | 70 | 40 | 22.9 | 0.783 | 98.6 | 456.7 | 440.7 | 53.9 | 442.3 | 0.876 | 405.6 | 8.2 | 101.2 | 29.1 | 40.6 | 11.1 | 101.1 | 25.9 | 3.443 | 55.6 | 20.2 | 27.5 | 16.5 | 47 | 31 | 0.78 | 34.9 | 56 | 4180 | 22.4 | 99.1 | 55.6 | 0.2 | 20.1 | 0 | 35.8 | 32.9
739350 | 3150 | 52 | 1550 | 50.9 | 45 | 50 | 30 | 31.9 | 0.05 | 104 | 11.5 | 70 | 40 | 23 | 0.785 | 98.6 | 456.6 | 440.5 | 53.9 | 442.2 | 0.935 | 407 | 8.3 | 101.2 | 29.3 | 40.6 | 11.1 | 101.2 | 25.9 | 3.452 | 55.6 | 20.1 | 27.5 | 16.5 | 47 | 31 | 0.783 | 34.9 | 54 | 4450 | 22.4 | 99.1 | 55.5 | 0.2 | 20 | 0 | 35.8 | 32.9
739410 | 3210 | 52 | 1558 | 51.4 | 45 | 50 | 30 | 31.9 | 0.049 | 104.1 | 11.4 | 70 | 39.8 | 23 | 0.785 | 98.6 | 456.7 | 440.6 | 53.9 | 442.2 | 0.836 | 405.9 | 8.3 | 101.2 | 29.4 | 40.6 | 11.2 | 101.1 | 25.9 | 3.443 | 55.5 | 20 | 27.5 | 16.5 | 47 | 31 | 0.787 | 34.9 | 56 | 4310 | 22 | 99.1 | 55.6 | 0.1 | 19.9 | 0 | 35.8 | 32.9
739470 | 3270 | 52 | 1547 | 49.8 | 45 | 50 | 30 | 32 | 0.051 | 103.9 | 11.4 | 70 | 40 | 22.9 | 0.783 | 98.6 | 456 | 439.9 | 53.9 | 442.4 | 1.101 | 406.4 | 8.1 | 101.1 | 29.4 | 40.6 | 11.2 | 101 | 25.9 | 3.483 | 55.6 | 20.2 | 27.5 | 16.5 | 47 | 31 | 0.78 | 34.9 | 56 | 4310 | 22.4 | 99.1 | 55.6 | 0.1 | 20 | 0 | 35.8 | 32.9
739530 | 3330 | 52 | 1552 | 50.2 | 45 | 50 | 30 | 32.1 | 0.05 | 104 | 11.3 | 70 | 40.1 | 23 | 0.785 | 98.6 | 456 | 439.9 | 53.9 | 442.2 | 1.046 | 407.2 | 8.2 | 101.2 | 29.5 | 40.6 | 11.1 | 101.1 | 26 | 3.454 | 55.5 | 20.4 | 27.5 | 16.5 | 47 | 31 | 0.784 | 34.9 | 56 | 4430 | 22.4 | 99.1 | 55.6 | 0.2 | 20 | 0 | 35.8 | 32.9
739590 | 3390 | 52 | 1546 | 49.9 | 45 | 50 | 30 | 32.2 | 0.051 | 103.9 | 11.3 | 70 | 40.2 | 23 | 0.783 | 98.6 | 456 | 439.8 | 53.9 | 442.4 | 1.182 | 405.9 | 8.2 | 101.1 | 29.4 | 40.5 | 11.2 | 101 | 26 | 3.466 | 55.6 | 20.3 | 27.5 | 16.5 | 47 | 31 | 0.78 | 34.9 | 54 | 4650 | 22.4 | 99.1 | 55.5 | 0.2 | 19.9 | 0 | 35.8 | 32.9
739650 | 3450 | 52 | 1553 | 50.1 | 45 | 50 | 30 | 32 | 0.051 | 104 | 11.3 | 70 | 40 | 23 | 0.784 | 98.6 | 456 | 439.8 | 53.8 | 442.5 | 0.99 | 405.2 | 8.1 | 101.1 | 29.5 | 40.5 | 11.1 | 101.1 | 26 | 3.438 | 55.5 | 20.3 | 27.5 | 16.5 | 47 | 31 | 0.784 | 34.9 | 54 | 4550 | 22 | 99.1 | 55.6 | 0.1 | 19.9 | 0 | 35.7 | 32.9
739710 | 3510 | 52 | 1545 | 49.9 | 45 | 50 | 30 | 31.9 | 0.05 | 104 | 11.4 | 70 | 40 | 22.9 | 0.784 | 98.6 | 455.9 | 439.7 | 53.8 | 442.6 | 1.162 | 416.7 | 8.2 | 101.1 | 29.5 | 40.5 | 11.4 | 101.1 | 26 | 3.447 | 55.5 | 20.4 | 27.5 | 16.5 | 47 | 31 | 0.781 | 34.9 | 54 | 4450 | 22.4 | 98.8 | 55.7 | 0.2 | 20 | 0 | 35.8 | 32.9
739770 | 3570 | 52 | 1553 | 50.3 | 45 | 50 | 30 | 32 | 0.049 | 104 | 11.5 | 70 | 39.9 | 23 | 0.783 | 98.6 | 455.8 | 439.6 | 53.8 | 442.3 | 0.949 | 415.2 | 8.2 | 101.2 | 29.5 | 40.5 | 11.2 | 101.1 | 26 | 3.432 | 55.4 | 20.6 | 27.5 | 16.5 | 47 | 31 | 0.782 | 34.9 | 56 | 4380 | 22.4 | 99.1 | 55.6 | 0.2 | 19.9 | 0 | 35.6 | 32.9
739830 | 3630 | 52 | 1549 | 49.4 | 45 | 50 | 30 | 32 | 0.05 | 104 | 11.5 | 70 | 40.2 | 23 | 0.783 | 98.7 | 455.7 | 439.5 | 53.8 | 442.4 | 1.2 | 405.1 | 8.1 | 101.1 | 29.6 | 40.5 | 11.1 | 101 | 26 | 3.436 | 55.5 | 20.7 | 27.5 | 16.5 | 47 | 31 | 0.777 | 35.3 | 57 | 4260 | 22.4 | 99.1 | 55.6 | 0.2 | 19.9 | 0 | 35.7 | 32.9
739890 | 3690 | 52 | 1549 | 50.5 | 45 | 50 | 30 | 32 | 0.049 | 104.1 | 11.5 | 70 | 40.2 | 23 | 0.785 | 98.7 | 455.6 | 439.3 | 53.8 | 442.5 | 1.042 | 403.1 | 8.2 | 101.2 | 29.5 | 40.5 | 11.5 | 101.1 | 26 | 3.44 | 55.5 | 20.6 | 27.5 | 16.5 | 47 | 31 | 0.78 | 34.9 | 54 | 4400 | 22.4 | 99.1 | 55.6 | 0.2 | 20 | 0 | 35.8 | 32.9
739950 | 3750 | 52 | 1553 | 50.5 | 45 | 50 | 30 | 32.1 | 0.048 | 104 | 11.5 | 70 | 39.9 | 23.3 | 0.784 | 98.7 | 455.3 | 439 | 53.8 | 442.8 | 1.014 | 405.8 | 8.2 | 101.1 | 29.5 | 40.5 | 11.1 | 101.1 | 26 | 3.452 | 55.5 | 20.1 | 27.5 | 16.5 | 47 | 31 | 0.78 | 34.9 | 56 | 4530 | 22.4 | 99.1 | 55.6 | 0.1 | 19.9 | 0 | 35.7 | 32.9
740010 | 3810 | 52 | 1553 | 50.7 | 45 | 50 | 30 | 32 | 0.05 | 104.1 | 11.5 | 70 | 39.9 | 22.9 | 0.784 | 98.7 | 455.4 | 439 | 53.8 | 442.9 | 0.921 | 404.3 | 8.2 | 101.2 | 29.5 | 40.6 | 11.1 | 101.2 | 26 | 3.47 | 55.4 | 19.7 | 27.5 | 16.5 | 47 | 31 | 0.781 | 34.9 | 54 | 4430 | 22.4 | 99.1 | 55.7 | 0.1 | 20 | 0 | 35.7 | 32.9
740070 | 3870 | 52 | 1551 | 50.6 | 45 | 50 | 30 | 31.8 | 0.051 | 104 | 11.4 | 70 | 40.1 | 23.3 | 0.784 | 98.7 | 455.1 | 438.7 | 53.8 | 443.1 | 0.968 | 404.2 | 8.2 | 101.2 | 29.3 | 40.6 | 11.1 | 101.1 | 26 | 3.47 | 55.4 | 19.7 | 27.5 | 16.5 | 47 | 31 | 0.782 | 34.9 | 56 | 4260 | 22 | 99.1 | 55.6 | 0.2 | 19.9 | 0 | 35.8 | 32.9
740130 | 3930 | 52 | 1552 | 50.2 | 45 | 50 | 30 | 31.9 | 0.05 | 104 | 11.3 | 70 | 39.9 | 23 | 0.783 | 98.7 | 454.8 | 438.3 | 53.8 | 442.8 | 0.918 | 405.1 | 8.2 | 101.2 | 29.4 | 40.5 | 11.1 | 101.1 | 26 | 3.422 | 55.5 | 19.1 | 27.5 | 16.5 | 47 | 31 | 0.779 | 34.9 | 56 | 4180 | 22.4 | 99.1 | 55.6 | 0.2 | 20.1 | 0 | 35.8 | 32.9
740190 | 3990 | 52 | 1548 | 50.2 | 45 | 50 | 30 | 32 | 0.05 | 104 | 11.3 | 70 | 39.9 | 23 | 0.784 | 98.7 | 454.7 | 438.3 | 53.8 | 442.8 | 0.945 | 404.4 | 8.2 | 101.2 | 29.5 | 40.5 | 11.2 | 101.1 | 26 | 3.452 | 55.5 | 19.2 | 27.5 | 16.5 | 47 | 31 | 0.781 | 34.9 | 56 | 4580 | 22.4 | 99.1 | 55.6 | 0.1 | 20 | 0 | 35.8 | 32.9
740250 | 4050 | 52 | 1551 | 50.2 | 45 | 50 | 30 | 32.1 | 0.051 | 104 | 11.3 | 70 | 39.8 | 23 | 0.784 | 98.7 | 454.8 | 438.3 | 53.8 | 443.2 | 1.088 | 411.7 | 8.2 | 101.2 | 29.5 | 40.5 | 11.1 | 101.2 | 26 | 3.475 | 55.4 | 19.4 | 27.5 | 16.5 | 47 | 31 | 0.784 | 34.9 | 56 | 4230 | 22 | 99.1 | 55.6 | 0.2 | 20.1 | 0 | 35.8 | 32.9
740310 | 4110 | 52 | 1545 | 49.5 | 45 | 50 | 30 | 32.1 | 0.051 | 103.9 | 11.3 | 70 | 39.8 | 22.9 | 0.785 | 98.7 | 454.6 | 438.1 | 53.7 | 443.3 | 1.228 | 406.6 | 8.1 | 101.2 | 29.4 | 40.5 | 11.1 | 101.1 | 26 | 3.441 | 55.4 | 19.5 | 27.5 | 16.5 | 47 | 31 | 0.783 | 34.9 | 56 | 4380 | 22.4 | 99.1 | 55.6 | 0.1 | 20.1 | 0 | 35.8 | 32.9
740370 | 4170 | 52 | 1546 | 49.3 | 45 | 50 | 30 | 32 | 0.05 | 103.9 | 11.3 | 70 | 40.1 | 22.9 | 0.785 | 98.7 | 454.7 | 438.1 | 53.8 | 442.9 | 1.412 | 404.9 | 8.1 | 101.1 | 29.4 | 40.5 | 11.3 | 101 | 26 | 3.446 | 55.4 | 19.7 | 27.5 | 16.5 | 47 | 31 | 0.78 | 34.9 | 56 | 4180 | 22.4 | 98.8 | 55.7 | 0.1 | 19.9 | 0 | 35.8 | 32.9
740430 | 4230 | 52 | 1548 | 49.6 | 45 | 50 | 30 | 32 | 0.052 | 103.9 | 11.4 | 70 | 39.9 | 23.1 | 0.783 | 98.7 | 454.4 | 437.9 | 53.7 | 442.9 | 1.362 | 404.2 | 8.1 | 101.1 | 29.4 | 40.5 | 11.2 | 101 | 26 | 3.458 | 55.4 | 19.5 | 27.5 | 16.5 | 47 | 31 | 0.777 | 34.9 | 54 | 4480 | 22.4 | 98.8 | 55.5 | 0.2 | 20.1 | 0 | 35.8 | 32.9
740490 | 4290 | 52 | 1554 | 50.6 | 45 | 50 | 30 | 31.9 | 0.049 | 104 | 11.4 | 70 | 40 | 22.9 | 0.784 | 98.6 | 454.5 | 437.9 | 53.8 | 443.1 | 1.147 | 407.4 | 8.2 | 101.2 | 29.5 | 40.5 | 11.5 | 101.1 | 26 | 3.437 | 55.3 | 19.6 | 27.5 | 16.5 | 47 | 31 | 0.781 | 34.9 | 56 | 4230 | 22 | 99.1 | 55.6 | 0.1 | 19.9 | 0 | 35.7 | 32.8
740550 | 4350 | 52 | 1549 | 49.9 | 45 | 50 | 30 | 31.9 | 0.05 | 104 | 11.5 | 70 | 40.1 | 22.8 | 0.782 | 98.6 | 454.4 | 437.8 | 53.7 | 443.3 | 1.33 | 408.4 | 8.1 | 101.2 | 29.4 | 40.5 | 11.1 | 101.1 | 26 | 3.452 | 55.4 | 19.7 | 27.5 | 16.5 | 47 | 31 | 0.779 | 34.9 | 54 | 4600 | 22.4 | 99.1 | 55.6 | 0.2 | 20.1 | 0 | 35.8 | 32.9
740610 | 4410 | 52 | 1550 | 50.3 | 45 | 50 | 30 | 31.9 | 0.049 | 104 | 11.5 | 70 | 39.9 | 23 | 0.783 | 98.6 | 454.2 | 437.5 | 53.7 | 443.2 | 1.181 | 409.5 | 8.2 | 101.1 | 29.4 | 40.5 | 11.1 | 101.1 | 26 | 3.449 | 55.4 | 19.6 | 27.5 | 16.5 | 47 | 31 | 0.779 | 34.9 | 54 | 4330 | 22.4 | 99.1 | 55.6 | 0.2 | 19.9 | 0 | 35.7 | 32.9
740670 | 4470 | 52 | 1556 | 50.6 | 45 | 50 | 30 | 32 | 0.048 | 104 | 11.4 | 70 | 39.9 | 23 | 0.785 | 98.6 | 454.3 | 437.5 | 53.7 | 443.8 | 1.125 | 405.6 | 8.2 | 101.2 | 29.4 | 40.5 | 11.1 | 101.1 | 26 | 3.427 | 55.2 | 19.8 | 27.5 | 16.5 | 47 | 31 | 0.783 | 34.5 | 56 | 4430 | 22 | 99.1 | 55.6 | 0.1 | 20 | 0 | 35.8 | 32.9
740730 | 4530 | 52 | 1551 | 50.4 | 45 | 50 | 30 | 32.2 | 0.048 | 104 | 11.4 | 70 | 39.9 | 23.1 | 0.785 | 98.6 | 454.4 | 437.6 | 53.7 | 443.8 | 1.295 | 404.3 | 8.2 | 101.1 | 29.3 | 40.6 | 11.1 | 101.1 | 26 | 3.446 | 55.2 | 19.5 | 27.5 | 16.5 | 47 | 31 | 0.785 | 34.5 | 54 | 4550 | 22 | 99.1 | 55.6 | 0.2 | 19.9 | 0 | 35.8 | 32.9
740790 | 4590 | 52 | 1547 | 48.8 | 45 | 50 | 30 | 32 | 0.05 | 103.9 | 11.3 | 70 | 40.1 | 23 | 0.784 | 98.6 | 454.2 | 437.4 | 53.8 | 443.1 | 1.569 | 408.2 | 8 | 101.1 | 29.3 | 40.6 | 11.1 | 101 | 26 | 3.394 | 55.3 | 19.3 | 27.5 | 16.5 | 47 | 31 | 0.781 | 34.5 | 54 | 4500 | 22.4 | 99.1 | 55.6 | 0.1 | 19.9 | 0 | 35.7 | 32.9
740850 | 4650 | 52 | 1550 | 47.8 | 45 | 50 | 30 | 32 | 0.051 | 104 | 11.3 | 70 | 40 | 23.6 | 0.784 | 98.6 | 454.2 | 437.5 | 53.8 | 441.8 | 1.743 | 409.9 | 7.8 | 101 | 29.4 | 40.6 | 11.2 | 100.9 | 26 | 3.369 | 55.2 | 18.4 | 27.5 | 16.5 | 47 | 31 | 0.779 | 34.5 | 56 | 4380 | 22.4 | 98.8 | 55.6 | 0.2 | 19.9 | 0 | 35.8 | 32.9
740910 | 4710 | 52 | 1549 | 47.1 | 45 | 50 | 30 | 32 | 0.051 | 104 | 11.3 | 70 | 40 | 23 | 0.784 | 98.6 | 454 | 437.3 | 53.8 | 440.9 | 1.866 | 408.2 | 7.7 | 101 | 29.5 | 40.6 | 11.2 | 100.9 | 26 | 3.358 | 55.3 | 17.4 | 27.5 | 16.5 | 47 | 31 | 0.781 | 34.9 | 54 | 4400 | 22.4 | 98.8 | 55.6 | 0.1 | 20.1 | 0 | 35.8 | 32.9
740970 | 4770 | 52 | 1551 | 48.8 | 45.1 | 50 | 30 | 32.1 | 0.048 | 104 | 11.3 | 70 | 40 | 23.1 | 0.784 | 98.6 | 454 | 437.2 | 53.9 | 441.1 | 2.049 | 405.3 | 7.9 | 101.1 | 29.5 | 40.6 | 11.1 | 101 | 26.1 | 3.428 | 56.2 | 17.7 | 27.5 | 16.5 | 47 | 31 | 0.778 | 35.7 | 55 | 4060 | 22.4 | 98.8 | 55.6 | 0.2 | 19.9 | 0 | 35.8 | 32.9
741030 | 4830 | 52 | 1549 | 48.4 | 45.1 | 50 | 30 | 32.1 | 0.049 | 104 | 11.4 | 70 | 40 | 23.1 | 0.783 | 98.6 | 453.4 | 436.6 | 54 | 440.7 | 1.971 | 408.4 | 7.9 | 101 | 29.6 | 40.6 | 11.5 | 101 | 26 | 3.4 | 56.1 | 17.3 | 27.5 | 16.5 | 47 | 31 | 0.784 | 35.7 | 55 | 4480 | 22.4 | 98.8 | 55.6 | 0.1 | 20 | 0 | 35.8 | 32.9
741090 | 4890 | 52 | 1549 | 49.2 | 45.1 | 50 | 30 | 32.1 | 0.05 | 104 | 11.4 | 70 | 40.3 | 23 | 0.784 | 98.6 | 453.5 | 436.7 | 54 | 440.4 | 2.081 | 405.9 | 8 | 101.1 | 29.7 | 40.6 | 11.1 | 101 | 26.1 | 3.429 | 56.4 | 17 | 27.5 | 16.9 | 47 | 31 | 0.78 | 35.7 | 57 | 4310 | 22.4 | 99.1 | 55.5 | 0.2 | 20 | 0 | 35.9 | 32.9
741150 | 4950 | 52 | 1553 | 50 | 45.1 | 50 | 30 | 32 | 0.049 | 104 | 11.5 | 70 | 40.1 | 23 | 0.783 | 98.6 | 453.8 | 437 | 54 | 440.6 | 2.026 | 407.8 | 8.2 | 101.2 | 29.8 | 40.6 | 11.1 | 101.1 | 26 | 3.463 | 56.9 | 17.1 | 27 | 16.9 | 47 | 31 | 0.78 | 36.1 | 55 | 4400 | 22.4 | 99.1 | 55.6 | 0.1 | 20 | 0 | 35.7 | 32.9
741210 | 5010 | 52 | 1549 | 50 | 45.1 | 50 | 30 | 31.8 | 0.052 | 104 | 11.5 | 70 | 40.2 | 23.1 | 0.783 | 98.6 | 453.4 | 436.6 | 54 | 440.6 | 2.024 | 407.6 | 8.2 | 101.2 | 29.7 | 40.6 | 11.2 | 101.1 | 26 | 3.478 | 56.9 | 17 | 27 | 16.9 | 47 | 31 | 0.781 | 36.1 | 56 | 4330 | 22.4 | 99.1 | 55.5 | 0.2 | 20.1 | 0 | 35.9 | 32.9
741270 | 5070 | 52 | 1552 | 50.1 | 45.1 | 50 | 30 | 31.8 | 0.049 | 104 | 11.5 | 70 | 39.9 | 23.1 | 0.785 | 98.6 | 453.4 | 436.5 | 54.1 | 440.9 | 2.028 | 410.3 | 8.1 | 101.2 | 29.6 | 40.6 | 11.1 | 101.1 | 26.1 | 3.466 | 56.8 | 16.8 | 27 | 16.9 | 47 | 31 | 0.781 | 35.7 | 56 | 4380 | 22.4 | 99.1 | 55.6 | 0.2 | 19.9 | 0 | 35.8 | 32.9
741330 | 5130 | 52 | 1549 | 49.6 | 45.1 | 50 | 30 | 32 | 0.05 | 104 | 11.5 | 70 | 40.1 | 22.9 | 0.782 | 98.6 | 452.7 | 435.8 | 54.1 | 441.3 | 1.964 | 408.7 | 8.1 | 101.2 | 29.7 | 40.6 | 11.1 | 101.1 | 26.1 | 3.454 | 56.9 | 16.8 | 27 | 16.9 | 47 | 31 | 0.783 | 36.1 | 58 | 4330 | 22.4 | 99.1 | 55.6 | 0.2 | 20.1 | 0 | 35.8 | 32.9
741390 | 5190 | 52 | 1551 | 50.1 | 45.1 | 50 | 30 | 32.1 | 0.049 | 104 | 11.5 | 70 | 40 | 23 | 0.784 | 98.6 | 453 | 436.1 | 54.1 | 441.3 | 2.055 | 405.2 | 8.2 | 101.2 | 29.6 | 40.5 | 11.1 | 101.1 | 26.1 | 3.473 | 57 | 17 | 27 | 16.9 | 47 | 31 | 0.779 | 36.1 | 58 | 4450 | 22.4 | 99.1 | 55.6 | 0.2 | 19.9 | 0 | 35.9 | 32.9
741450 | 5250 | 52 | 1551 | 49.9 | 45 | 50 | 30 | 32.2 | 0.047 | 104 | 11.4 | 70 | 39.8 | 23.1 | 0.784 | 98.6 | 453.1 | 436.1 | 54 | 441.2 | 1.995 | 404.7 | 8.1 | 101.2 | 29.5 | 40.5 | 11.1 | 101.1 | 26.1 | 3.471 | 56.9 | 16.9 | 27 | 16.9 | 47 | 32 | 0.782 | 36.1 | 56 | 4450 | 22.4 | 99.1 | 55.6 | 0.2 | 20.1 | 0 | 35.8 | 32.9
741510 | 5310 | 52 | 1550 | 49.8 | 45 | 50 | 30 | 32.2 | 0.049 | 104 | 11.3 | 70 | 39.9 | 23 | 0.784 | 98.6 | 453 | 436.1 | 54.1 | 441.4 | 2.117 | 406.3 | 8.1 | 101.2 | 29.6 | 40.5 | 11.1 | 101.1 | 26.1 | 3.457 | 56.9 | 17 | 27 | 16.9 | 47 | 31 | 0.784 | 36.1 | 55 | 4480 | 22.4 | 99.1 | 55.5 | 0.1 | 20 | 0 | 35.7 | 33
741570 | 5370 | 52 | 1551 | 49.7 | 45 | 50 | 30 | 31.9 | 0.051 | 104 | 11.3 | 70 | 40.2 | 23 | 0.784 | 98.6 | 452.9 | 435.9 | 54 | 441.7 | 2.176 | 403.8 | 8.1 | 101.2 | 29.6 | 40.5 | 11.1 | 101.1 | 26.1 | 3.464 | 56.9 | 16.7 | 27 | 16.9 | 47 | 31 | 0.778 | 36.1 | 58 | 4160 | 22.4 | 99.1 | 55.5 | 0.1 | 19.9 | 0 | 35.8 | 32.9
741630 | 5430 | 52 | 1550 | 49.6 | 45 | 50 | 30 | 31.9 | 0.05 | 104 | 11.3 | 70 | 40.2 | 22.8 | 0.784 | 98.6 | 452.8 | 435.8 | 54 | 441.8 | 2.124 | 405.2 | 8.1 | 101.2 | 29.6 | 40.5 | 11.2 | 101.1 | 26 | 3.453 | 56.9 | 17 | 27 | 16.9 | 47 | 31 | 0.779 | 36.1 | 58 | 4210 | 22.4 | 99.1 | 55.6 | 0.2 | 20.1 | 0 | 35.9 | 33
741690 | 5490 | 52 | 1552 | 49.9 | 45 | 50 | 30 | 32 | 0.05 | 104 | 11.3 | 70 | 40.1 | 23.1 | 0.784 | 98.6 | 452.8 | 435.8 | 54 | 441.9 | 2.168 | 409.8 | 8.1 | 101.2 | 29.6 | 40.5 | 11.1 | 101.1 | 26 | 3.479 | 56.9 | 17.3 | 27 | 16.9 | 47 | 31 | 0.785 | 36.1 | 57 | 4400 | 22.4 | 99.1 | 55.6 | 0.2 | 20.1 | 0 | 35.9 | 33
741750 | 5550 | 52 | 1547 | 49.5 | 45 | 50 | 30 | 32.1 | 0.051 | 104 | 11.3 | 70 | 40 | 23 | 0.784 | 98.6 | 452.4 | 435.4 | 54 | 442 | 2.044 | 407.7 | 8.1 | 101.2 | 29.7 | 40.5 | 11.1 | 101.1 | 26 | 3.432 | 56.7 | 16.8 | 27 | 16.9 | 47 | 31 | 0.782 | 35.7 | 57 | 3990 | 22.4 | 99.1 | 55.6 | 0.2 | 20.1 | 0 | 35.8 | 33
741810 | 5610 | 52 | 1551 | 50 | 45 | 50 | 30 | 32.1 | 0.051 | 104 | 11.4 | 70 | 40.1 | 23 | 0.782 | 98.6 | 452.7 | 435.6 | 54.1 | 442.3 | 2.128 | 408.2 | 8.1 | 101.2 | 29.7 | 40.5 | 11.2 | 101.1 | 26 | 3.478 | 56.8 | 16.9 | 27 | 16.9 | 47 | 31 | 0.782 | 35.7 | 56 | 4430 | 22.4 | 99.1 | 55.6 | 0.2 | 19.9 | 0 | 35.8 | 33
741870 | 5670 | 52 | 1543 | 48.9 | 45 | 50 | 30 | 32.1 | 0.052 | 104 | 11.4 | 70 | 40 | 23.1 | 0.784 | 98.6 | 452.2 | 435.2 | 54 | 441.9 | 2.088 | 414.7 | 8 | 101.2 | 29.5 | 40.5 | 11.1 | 101.1 | 26 | 3.45 | 56.4 | 16.9 | 27.5 | 16.5 | 47 | 31 | 0.78 | 34.9 | 57 | 4430 | 22.4 | 99.1 | 55.6 | 0.2 | 20.1 | 0 | 35.9 | 33
741930 | 5730 | 52 | 1555 | 50.4 | 45 | 50 | 30 | 32 | 0.05 | 104 | 11.5 | 70 | 39.9 | 22.9 | 0.784 | 98.6 | 452.7 | 435.6 | 54 | 441.8 | 2.208 | 405.9 | 8.2 | 101.2 | 29.7 | 40.5 | 11.2 | 101.1 | 26.1 | 3.485 | 56.8 | 16.6 | 27 | 16.9 | 47 | 31 | 0.778 | 35.7 | 56 | 4480 | 22.4 | 99.1 | 55.6 | 0.2 | 19.9 | 0 | 35.9 | 32.9
741990 | 5790 | 52 | 1549 | 51.7 | 45 | 50 | 30 | 31.7 | 0.051 | 104 | 11.5 | 70 | 40 | 22 | 0.783 | 98.6 | 451.4 | 434.3 | 53.8 | 444.7 | 1.645 | 408.9 | 8.4 | 101.3 | 29.7 | 40.5 | 11.1 | 101.2 | 26 | 3.499 | 55.5 | 17.4 | 27.5 | 16.5 | 47 | 31 | 0.781 | 34.9 | 56 | 4450 | 22.4 | 99.1 | 55.6 | 0.2 | 20.1 | 0 | 35.8 | 32.9
742050 | 5850 | 52 | 1548 | 51.7 | 44.9 | 50 | 30 | 31.8 | 0.049 | 104 | 11.4 | 70 | 39.9 | 23 | 0.783 | 98.6 | 451.7 | 434.6 | 53.8 | 445.4 | 1.913 | 409.7 | 8.4 | 101.3 | 29.6 | 40.5 | 11.1 | 101.2 | 26.1 | 3.487 | 55.5 | 19.3 | 27.5 | 16.5 | 47 | 31 | 0.781 | 34.9 | 57 | 4230 | 22.4 | 99.1 | 55.6 | 0.2 | 20 | 0 | 35.8 | 33
742110 | 5910 | 52 | 1551 | 50.4 | 44.8 | 50 | 30 | 31.9 | 0.05 | 104 | 11.4 | 70 | 39.9 | 23.1 | 0.783 | 98.6 | 451.4 | 434.3 | 53.7 | 445 | 1.662 | 404.5 | 8.2 | 101.1 | 29.5 | 40.4 | 11.1 | 101.1 | 26.1 | 3.459 | 55.4 | 18.7 | 27.5 | 16.5 | 47 | 31 | 0.78 | 34.5 | 56 | 4310 | 22.4 | 99.1 | 55.5 | 0.2 | 20.1 | 0 | 35.7 | 33
742170 | 5970 | 52 | 1558 | 49.7 | 44.9 | 50 | 30 | 32.1 | 0.046 | 104 | 11.3 | 70 | 40 | 22.9 | 0.783 | 98.6 | 452.7 | 435.5 | 53.8 | 442.7 | 1.885 | 410.1 | 8.1 | 101.2 | 29.6 | 40.4 | 11.2 | 101.1 | 26.1 | 3.49 | 56.6 | 18.8 | 27.5 | 16.9 | 47 | 31 | 0.784 | 35.7 | 57 | 4450 | 22.4 | 99.1 | 55.6 | 0.2 | 19.9 | 0 | 35.9 | 33
742230 | 6030 | 52 | 1552 | 49.7 | 45 | 50.1 | 30 | 32.3 | 0.048 | 104 | 11.3 | 70 | 39.9 | 23.1 | 0.785 | 98.6 | 451.8 | 434.6 | 53.9 | 442.7 | 2.14 | 405.2 | 8.1 | 101.1 | 29.5 | 40.5 | 11.2 | 101.1 | 26.1 | 3.449 | 56.8 | 18.4 | 27 | 16.9 | 47 | 32 | 0.78 | 36.1 | 57 | 4260 | 22.4 | 98.8 | 55.6 | 0.2 | 19.9 | 0 | 35.7 | 33
742290 | 6090 | 52 | 1546 | 48.2 | 45.1 | 50 | 30 | 32.2 | 0.05 | 104 | 11.3 | 70 | 40 | 23.1 | 0.783 | 98.6 | 450.8 | 433.7 | 54 | 442.6 | 2.102 | 405 | 7.9 | 101.1 | 29.4 | 40.6 | 11.1 | 101 | 26.1 | 3.396 | 56.5 | 18 | 27 | 16.5 | 47 | 31 | 0.784 | 36.1 | 57 | 4500 | 22.4 | 99.1 | 55.5 | 0.1 | 19.8 | 0 | 35.9 | 33
742350 | 6150 | 52 | 1548 | 50.7 | 45.1 | 50 | 30 | 32 | 0.05 | 104 | 11.3 | 70 | 39.9 | 22.4 | 0.784 | 98.6 | 450.1 | 432.8 | 53.9 | 444.2 | 1.297 | 404.4 | 8.3 | 101.3 | 29.5 | 40.7 | 11.2 | 101.2 | 26.1 | 3.448 | 55.5 | 18 | 27.5 | 16.5 | 47 | 31 | 0.781 | 34.9 | 56 | 4600 | 22.4 | 99.1 | 55.6 | 0.1 | 19.9 | 0 | 35.7 | 32.9
742410 | 6210 | 52 | 1551 | 51.4 | 45.1 | 50 | 30 | 32 | 0.051 | 104 | 11.4 | 70 | 40.1 | 22.7 | 0.783 | 98.6 | 450.5 | 433.2 | 53.8 | 445.8 | 1.371 | 407.6 | 8.4 | 101.3 | 29.6 | 40.7 | 11.1 | 101.2 | 26.1 | 3.494 | 55.5 | 19.9 | 27.5 | 16.5 | 47 | 31 | 0.78 | 34.9 | 54 | 4450 | 22.4 | 99.1 | 55.6 | 0.1 | 19.9 | 0 | 35.7 | 32.9
742470 | 6270 | 52 | 1546 | 50.1 | 45.1 | 50 | 30 | 32 | 0.051 | 103.9 | 11.4 | 70 | 40.1 | 23.2 | 0.782 | 98.6 | 450.3 | 433.1 | 53.7 | 445.8 | 1.699 | 403.8 | 8.2 | 101.1 | 29.7 | 40.7 | 11.1 | 101 | 26.2 | 3.437 | 55.5 | 20.3 | 27.5 | 16.5 | 47 | 31 | 0.782 | 34.9 | 54 | 4260 | 22.4 | 99.1 | 55.6 | 0.2 | 19.9 | 0 | 35.7 | 33
742530 | 6330 | 52 | 1548 | 47.2 | 45 | 50 | 30 | 31.9 | 0.051 | 103.9 | 11.5 | 70 | 40.1 | 23.5 | 0.784 | 98.6 | 451.2 | 434 | 53.8 | 443.3 | 2.192 | 405.2 | 7.7 | 100.9 | 30.1 | 40.6 | 11.1 | 100.9 | 26.2 | 3.333 | 55.3 | 18.8 | 27.5 | 16.5 | 47 | 31 | 0.778 | 34.9 | 56 | 4310 | 22.4 | 98.8 | 55.6 | 0.2 | 20.1 | 0 | 35.8 | 32.9
742590 | 6390 | 52 | 1549 | 50.6 | 45.1 | 50 | 30 | 32 | 0.048 | 104.1 | 11.5 | 70 | 40 | 23 | 0.782 | 98.6 | 451 | 433.7 | 53.9 | 443 | 2.162 | 405.9 | 8.2 | 101.2 | 30.2 | 40.6 | 11.1 | 101.1 | 26.2 | 3.488 | 56.4 | 17.8 | 27 | 16.5 | 47 | 31 | 0.781 | 36.1 | 56 | 4090 | 22.4 | 98.8 | 55.6 | 0.1 | 20.1 | 0 | 35.9 | 32.9
742650 | 6450 | 52 | 1560 | 53.1 | 45 | 50 | 30 | 31.9 | 0.048 | 104.2 | 11.5 | 70 | 40.2 | 22.8 | 0.783 | 98.6 | 450.7 | 433.3 | 53.9 | 443.2 | 1.466 | 403.4 | 8.6 | 101.3 | 30 | 40.6 | 11.1 | 101.3 | 26.2 | 3.535 | 56.6 | 17.4 | 27 | 16.9 | 47 | 31 | 0.778 | 35.7 | 57 | 4480 | 22.4 | 99.1 | 55.7 | 0.2 | 20.1 | 0 | 35.9 | 33
742710 | 6510 | 52 | 1550 | 51.5 | 45 | 50 | 30 | 31.9 | 0.052 | 104 | 11.5 | 70 | 40.1 | 22.5 | 0.784 | 98.6 | 449.7 | 432.4 | 53.8 | 444.8 | 1.358 | 404 | 8.4 | 101.3 | 30.3 | 40.6 | 11.1 | 101.2 | 26.2 | 3.469 | 55.4 | 18.5 | 27.5 | 16.5 | 47 | 31 | 0.78 | 34.9 | 54 | 4500 | 22.4 | 99.1 | 55.6 | 0.2 | 20.1 | 0 | 35.8 | 33
742770 | 6570 | 52 | 1550 | 51.6 | 45 | 50 | 30 | 31.8 | 0.05 | 104 | 11.4 | 70 | 40.1 | 22.9 | 0.783 | 98.6 | 449.9 | 432.6 | 53.8 | 445.6 | 1.427 | 407.6 | 8.4 | 101.3 | 30 | 40.6 | 11.2 | 101.2 | 26.2 | 3.484 | 55.4 | 19.8 | 27.5 | 16.5 | 47 | 31 | 0.778 | 34.9 | 54 | 4530 | 22 | 99.1 | 55.6 | 0.2 | 19.9 | 0 | 35.8 | 32.9
742830 | 6630 | 52 | 1550 | 51.5 | 45 | 50 | 30 | 32 | 0.05 | 104 | 11.4 | 70 | 40.2 | 23.1 | 0.785 | 98.6 | 450 | 432.6 | 53.7 | 446.6 | 1.603 | 408.9 | 8.4 | 101.2 | 29.9 | 40.6 | 11.1 | 101.2 | 26.3 | 3.477 | 55.3 | 19.7 | 27.5 | 16.5 | 47 | 31 | 0.779 | 34.9 | 56 | 4180 | 22 | 99.1 | 55.6 | 0.2 | 19.9 | 0 | 35.8 | 33
742890 | 6690 | 52 | 1549 | 48.4 | 44.9 | 50 | 30 | 32.1 | 0.051 | 103.9 | 11.3 | 70 | 39.9 | 23.4 | 0.782 | 98.6 | 450.3 | 432.9 | 53.8 | 445 | 1.964 | 412.6 | 7.9 | 101 | 29.7 | 40.5 | 11.2 | 100.9 | 26.2 | 3.393 | 55.2 | 18.9 | 27.5 | 16.5 | 47 | 31 | 0.778 | 34.5 | 54 | 4430 | 22.4 | 98.8 | 55.6 | 0.2 | 20.1 | 0 | 35.7 | 33
742950 | 6750 | 52 | 1548 | 48.8 | 44.9 | 50 | 30 | 32.2 | 0.049 | 104 | 11.3 | 70 | 39.9 | 23.2 | 0.785 | 98.6 | 449.8 | 432.4 | 53.7 | 444.4 | 1.904 | 415 | 7.9 | 101 | 29.8 | 40.5 | 11.2 | 101 | 26.3 | 3.367 | 55.3 | 17.9 | 27.5 | 16.5 | 47 | 31 | 0.782 | 34.5 | 54 | 4260 | 22.4 | 98.8 | 55.6 | 0.2 | 20.1 | 0 | 35.7 | 33
743010 | 6810 | 52 | 1551 | 50.9 | 44.9 | 50 | 30 | 32.3 | 0.05 | 104 | 11.3 | 70 | 39.8 | 22.6 | 0.785 | 98.6 | 449.7 | 432.2 | 53.7 | 444.9 | 1.593 | 414.1 | 8.3 | 101.1 | 29.6 | 40.5 | 11.1 | 101.1 | 26.3 | 3.437 | 55.1 | 18.2 | 27.5 | 16.5 | 47 | 32 | 0.781 | 34.5 | 56 | 4090 | 22.4 | 99.1 | 55.6 | 0.2 | 20.1 | 0 | 35.8 | 33
743070 | 6870 | 52 | 1549 | 51.2 | 44.9 | 50 | 30 | 32.1 | 0.051 | 104 | 11.3 | 70 | 40 | 23.1 | 0.783 | 98.6 | 449.5 | 432 | 53.8 | 446.2 | 1.597 | 407.7 | 8.4 | 101.3 | 29.9 | 40.6 | 11.1 | 101.2 | 26.3 | 3.475 | 55.2 | 19.1 | 27.5 | 16.5 | 47 | 31 | 0.78 | 34.5 | 54 | 4600 | 22.4 | 99.1 | 55.6 | 0.2 | 20 | 0 | 35.8 | 32.9
743130 | 6930 | 52 | 1549 | 51.4 | 45 | 50 | 30 | 31.9 | 0.05 | 104 | 11.4 | 70 | 39.9 | 23.1 | 0.783 | 98.6 | 450 | 432.5 | 53.7 | 447.1 | 1.946 | 408.2 | 8.4 | 101.2 | 29.9 | 40.6 | 11.3 | 101.2 | 26.3 | 3.477 | 55.1 | 18.5 | 27.5 | 16.5 | 47 | 31 | 0.782 | 34.5 | 54 | 4450 | 22 | 99.1 | 55.7 | 0.2 | 20 | 0 | 35.8 | 32.9
743190 | 6990 | 52 | 1550 | 50.2 | 45 | 50 | 30 | 31.8 | 0.052 | 104 | 11.5 | 70 | 40 | 23.4 | 0.783 | 98.6 | 450.1 | 432.6 | 53.7 | 446.5 | 2.28 | 406.5 | 8.2 | 101.1 | 30.3 | 40.6 | 11.1 | 101 | 26.3 | 3.407 | 55.1 | 17.4 | 27.5 | 16.5 | 47 | 31 | 0.777 | 34.5 | 54 | 4430 | 22 | 98.8 | 55.7 | 0.2 | 19.9 | 0 | 35.8 | 32.9
743250 | 7050 | 52 | 1550 | 49.8 | 45 | 50 | 30 | 31.9 | 0.05 | 104.1 | 11.5 | 70 | 39.8 | 23.1 | 0.782 | 98.6 | 449.9 | 432.4 | 53.7 | 444.6 | 2.275 | 407.8 | 8.1 | 101.1 | 30.2 | 40.6 | 11.1 | 101 | 26.3 | 3.408 | 55.1 | 16.8 | 27.5 | 16.5 | 47 | 31 | 0.781 | 34.5 | 54 | 4500 | 22.4 | 98.8 | 55.6 | 0.2 | 20.1 | 0 | 35.9 | 33
743310 | 7110 | 52 | 1551 | 50.2 | 45 | 50 | 30 | 31.9 | 0.05 | 103.9 | 11.5 | 70 | 40.1 | 22.9 | 0.784 | 98.6 | 449.6 | 432.1 | 53.7 | 445 | 2.063 | 410.5 | 8.2 | 101.1 | 30 | 40.6 | 11.1 | 101 | 26.3 | 3.408 | 55 | 17.1 | 27.5 | 16.5 | 47 | 31 | 0.782 | 34.5 | 54 | 4330 | 22 | 99.1 | 55.5 | 0.2 | 19.9 | 0 | 35.8 | 33
743370 | 7170 | 52 | 1552 | 50.3 | 45 | 50 | 30 | 32 | 0.049 | 104 | 11.5 | 70 | 39.9 | 23.1 | 0.782 | 98.6 | 449.6 | 432 | 53.7 | 445.2 | 2.086 | 415.6 | 8.2 | 101.1 | 29.8 | 40.6 | 11.1 | 101 | 26.3 | 3.419 | 55 | 17.1 | 27.5 | 16.5 | 47 | 31 | 0.781 | 34.5 | 54 | 4310 | 22 | 99.1 | 55.6 | 0.2 | 20.1 | 0 | 35.9 | 32.9
750630 | 30 | 53 | 1546 | 49.8 | 46.5 | 49.8 | 30 | 32.3 | 0.048 | 104 | 11.7 | 70 | 39.9 | 31.1 | 0.784 | 98.2 | 453.1 | 439.3 | 54.9 | 446.6 | 0.447 | 401.9 | 8.1 | 100.7 | 31.7 | 41.9 | 11.1 | 100.6 | 29.2 | 3.494 | 55.8 | 21.6 | 27 | 16.5 | 48 | 32 | 0.779 | 35.3 | 57 | 4380 | 22.4 | 100.4 | 55.6 | 0.1 | 19.9 | 0 | 35.8 | 32.9
750690 | 90 | 53 | 1549 | 49.3 | 46 | 49.9 | 30 | 32 | 0.05 | 104 | 11.7 | 70 | 39.9 | 31 | 0.784 | 98.2 | 453.2 | 439.5 | 54.8 | 445.8 | 0.483 | 404.5 | 8 | 100.7 | 31.7 | 41.4 | 11.1 | 100.6 | 29 | 3.481 | 55.7 | 23.6 | 27.5 | 16.5 | 48 | 31 | 0.777 | 34.9 | 56 | 4430 | 22.4 | 100.4 | 55.6 | 0.2 | 19.9 | 0 | 35.8 | 32.9
750750 | 150 | 53 | 1552 | 50.4 | 45.6 | 49.9 | 30 | 31.7 | 0.05 | 104 | 11.6 | 70 | 40.2 | 31.2 | 0.784 | 98.2 | 453.5 | 439.8 | 54.7 | 446.2 | 0.422 | 406.2 | 8.2 | 100.8 | 31.7 | 41 | 11.1 | 100.7 | 29 | 3.512 | 55.6 | 24.9 | 27.5 | 16.5 | 47 | 31 | 0.778 | 34.9 | 56 | 4310 | 22.4 | 98.8 | 55.6 | 0.1 | 20.1 | 0 | 35.9 | 32.9
750810 | 210 | 53 | 1552 | 50.4 | 45.2 | 49.9 | 30 | 31.6 | 0.05 | 104 | 11.6 | 70 | 40 | 30.9 | 0.785 | 98.2 | 453.3 | 439.7 | 54.6 | 446.5 | 0.436 | 402.6 | 8.2 | 100.7 | 31.7 | 40.6 | 11.1 | 100.6 | 28.8 | 3.5 | 55.6 | 25 | 27.5 | 16.5 | 47 | 31 | 0.779 | 34.9 | 54 | 4550 | 22.4 | 98.8 | 55.6 | 0.1 | 19.9 | 0 | 35.9 | 32.9
750870 | 270 | 53 | 1549 | 50.4 | 45 | 50 | 30 | 31.8 | 0.05 | 104 | 11.6 | 70 | 39.8 | 30.6 | 0.784 | 98.2 | 453.2 | 439.6 | 54.5 | 445.9 | 0.423 | 401.8 | 8.2 | 100.8 | 31.6 | 40.4 | 11.1 | 100.7 | 28.7 | 3.518 | 55.6 | 24.8 | 27.5 | 16.5 | 47 | 31 | 0.78 | 34.9 | 57 | 4620 | 22.4 | 98.8 | 55.6 | 0.2 | 20.1 | 0 | 35.9 | 32.9
750930 | 330 | 53 | 1547 | 49.9 | 44.7 | 50 | 30 | 32 | 0.051 | 104 | 11.7 | 70 | 39.9 | 30.4 | 0.784 | 98.2 | 453.2 | 439.6 | 54.4 | 445.2 | 0.453 | 402.3 | 8.2 | 100.7 | 31.6 | 40.1 | 11.1 | 100.6 | 28.6 | 3.511 | 55.6 | 24.6 | 27.5 | 16.5 | 46 | 31 | 0.783 | 34.9 | 56 | 4720 | 22.4 | 98.8 | 55.6 | 0.2 | 20.1 | 0 | 35.8 | 32.9
750990 | 390 | 53 | 1550 | 49.6 | 44.6 | 50 | 30 | 32.2 | 0.051 | 104 | 11.7 | 70 | 39.9 | 30.1 | 0.785 | 98.2 | 453.2 | 439.6 | 54.3 | 444.7 | 0.48 | 402.5 | 8.1 | 100.7 | 31.5 | 40 | 11.2 | 100.6 | 28.5 | 3.479 | 55.5 | 24.4 | 27.5 | 16.5 | 46 | 31 | 0.779 | 34.9 | 54 | 4650 | 22.4 | 98.8 | 55.6 | 0.2 | 20.1 | 0 | 35.7 | 32.9
751050 | 450 | 53 | 1550 | 49.5 | 44.5 | 50 | 30 | 32.1 | 0.05 | 104 | 11.8 | 70 | 40.2 | 29.9 | 0.784 | 98.2 | 453.1 | 439.6 | 54.3 | 443.9 | 0.491 | 401.4 | 8.1 | 100.7 | 31.5 | 40 | 11.1 | 100.6 | 28.5 | 3.478 | 55.5 | 24 | 27.5 | 16.5 | 46 | 31 | 0.781 | 34.9 | 56 | 4400 | 22.4 | 98.8 | 55.6 | 0.2 | 20.2 | 0 | 35.8 | 32.9
751110 | 510 | 53 | 1549 | 49.9 | 44.5 | 50 | 30 | 32 | 0.051 | 104 | 11.8 | 70 | 40.1 | 29.5 | 0.785 | 98.2 | 452.9 | 439.4 | 54.3 | 443.5 | 0.467 | 409.1 | 8.1 | 100.7 | 31.5 | 40 | 11.1 | 100.6 | 28.4 | 3.501 | 55.5 | 23.7 | 27.5 | 16.5 | 46 | 31 | 0.781 | 34.9 | 54 | 4580 | 22.4 | 98.8 | 55.6 | 0.1 | 20 | 0 | 35.7 | 32.9
751170 | 570 | 53 | 1548 | 50.2 | 44.6 | 50 | 30 | 31.8 | 0.05 | 104 | 11.8 | 70 | 39.9 | 29.2 | 0.783 | 98.2 | 452.7 | 439.2 | 54.2 | 443.5 | 0.471 | 401.9 | 8.2 | 100.7 | 31.5 | 40.1 | 11.1 | 100.6 | 28.3 | 3.499 | 55.6 | 23.5 | 27.5 | 16.5 | 46 | 31 | 0.778 | 34.9 | 56 | 4180 | 22.4 | 98.8 | 55.7 | 0.1 | 20.1 | 0 | 35.6 | 32.9
751230 | 630 | 53 | 1550 | 50.2 | 44.7 | 50 | 30 | 31.9 | 0.05 | 104 | 11.8 | 70 | 40.1 | 28.9 | 0.784 | 98.2 | 452.5 | 438.9 | 54.1 | 443.5 | 0.453 | 402.2 | 8.2 | 100.7 | 31.4 | 40.2 | 11.1 | 100.6 | 28.3 | 3.503 | 55.5 | 23.3 | 27.5 | 16.5 | 46 | 31 | 0.78 | 34.9 | 54 | 4530 | 22.4 | 98.8 | 55.5 | 0.1 | 20 | 0 | 35.6 | 32.9
751290 | 690 | 53 | 1550 | 50 | 44.8 | 50 | 30 | 31.9 | 0.05 | 104 | 11.7 | 70 | 39.9 | 28.6 | 0.785 | 98.2 | 452.4 | 438.7 | 54.2 | 443.4 | 0.468 | 402.6 | 8.1 | 100.7 | 31.5 | 40.3 | 11.1 | 100.6 | 28.2 | 3.471 | 55.5 | 23.1 | 27.5 | 16.5 | 46 | 31 | 0.782 | 34.9 | 54 | 4450 | 22.4 | 100.4 | 55.5 | 0.2 | 20 | 0 | 35.7 | 32.9
751350 | 750 | 53 | 1548 | 49.8 | 44.9 | 50 | 30 | 32.1 | 0.05 | 104 | 11.7 | 70 | 39.9 | 28.4 | 0.784 | 98.2 | 452 | 438.3 | 54.2 | 443.4 | 0.489 | 402.7 | 8.1 | 100.7 | 31.4 | 40.4 | 11.5 | 100.6 | 28.2 | 3.476 | 55.5 | 22.8 | 27.5 | 16.5 | 46 | 31 | 0.78 | 34.9 | 57 | 4450 | 22.4 | 98.8 | 55.5 | 0.2 | 19.9 | 0 | 35.6 | 32.9
751410 | 810 | 53 | 1550 | 49.6 | 44.9 | 50 | 30 | 32.2 | 0.047 | 104 | 11.6 | 70 | 40.1 | 28.1 | 0.784 | 98.2 | 451.8 | 438.1 | 54.2 | 442.9 | 0.475 | 402.2 | 8.1 | 100.7 | 31.3 | 40.5 | 11.1 | 100.6 | 28.1 | 3.471 | 55.4 | 22.2 | 27.5 | 16.5 | 47 | 31 | 0.777 | 34.9 | 54 | 4480 | 22.4 | 100.4 | 55.6 | 0.1 | 20.1 | 0 | 35.7 | 32.9
751470 | 870 | 53 | 1551 | 49.7 | 45 | 50 | 30 | 32.2 | 0.05 | 104 | 11.6 | 70 | 40 | 27.6 | 0.784 | 98.2 | 451.7 | 437.9 | 54.3 | 442.8 | 0.491 | 402.1 | 8.1 | 100.7 | 31.3 | 40.5 | 11.1 | 100.6 | 28.1 | 3.48 | 55.4 | 22 | 27.5 | 16.5 | 47 | 31 | 0.783 | 34.9 | 56 | 4310 | 22.4 | 100.4 | 55.6 | 0.2 | 20.2 | 0 | 35.7 | 32.9
751530 | 930 | 53 | 1550 | 49.9 | 45.1 | 50 | 30 | 32 | 0.05 | 104 | 11.5 | 70 | 40.1 | 27.4 | 0.784 | 98.2 | 451.3 | 437.5 | 54.3 | 442.8 | 0.489 | 401.8 | 8.1 | 100.7 | 31.3 | 40.6 | 11.1 | 100.6 | 28.1 | 3.478 | 55.4 | 22 | 27.5 | 16.5 | 47 | 31 | 0.782 | 34.9 | 56 | 4280 | 22.4 | 98.8 | 55.6 | 0.2 | 20 | 0 | 35.7 | 32.9
751590 | 990 | 53 | 1551 | 49.8 | 45.1 | 50 | 30 | 31.9 | 0.05 | 104 | 11.5 | 70 | 40 | 27.1 | 0.784 | 98.2 | 451.3 | 437.4 | 54.2 | 443 | 0.498 | 402.8 | 8.1 | 100.7 | 31.5 | 40.6 | 11.1 | 100.6 | 28 | 3.478 | 55.4 | 21.7 | 27.5 | 16.5 | 47 | 31 | 0.78 | 34.9 | 54 | 4500 | 22.4 | 98.8 | 55.6 | 0.1 | 19.9 | 0 | 35.6 | 32.9
751650 | 1050 | 53 | 1551 | 49.4 | 45.1 | 50 | 30 | 32 | 0.051 | 104 | 11.5 | 70 | 40.1 | 26.7 | 0.784 | 98.2 | 451.1 | 437.1 | 54.2 | 442.6 | 0.531 | 400.6 | 8 | 100.7 | 31.5 | 40.6 | 11.1 | 100.6 | 28 | 3.455 | 55.4 | 21.6 | 27.5 | 16.5 | 47 | 31 | 0.779 | 34.9 | 54 | 4550 | 22.4 | 98.8 | 55.6 | 0.2 | 20.1 | 0 | 35.8 | 32.9
751710 | 1110 | 53 | 1547 | 48.8 | 45.1 | 50 | 30 | 32 | 0.051 | 104 | 11.6 | 70 | 40.1 | 26.6 | 0.785 | 98.2 | 450.7 | 436.7 | 54.2 | 442.4 | 0.559 | 403.2 | 8 | 100.7 | 31.3 | 40.6 | 11.1 | 100.6 | 28 | 3.452 | 55.5 | 21.5 | 27.5 | 16.5 | 47 | 31 | 0.78 | 34.9 | 56 | 4450 | 22.4 | 98.8 | 55.6 | 0.2 | 19.9 | 0 | 35.8 | 32.9
751770 | 1170 | 53 | 1550 | 49.4 | 45 | 50 | 30 | 32.1 | 0.051 | 104 | 11.6 | 70 | 39.8 | 26.3 | 0.785 | 98.2 | 450.8 | 436.8 | 54.2 | 441.7 | 0.564 | 402 | 8 | 100.7 | 31.3 | 40.6 | 11.1 | 100.6 | 28 | 3.469 | 55.4 | 21.1 | 27.5 | 16.5 | 47 | 31 | 0.777 | 34.9 | 56 | 4400 | 22.4 | 98.8 | 55.7 | 0.2 | 20 | 0 | 35.8 | 32.9
751830 | 1230 | 53 | 1550 | 51.5 | 45.1 | 50 | 30 | 32.1 | 0.049 | 104 | 11.7 | 70 | 40.1 | 25.9 | 0.783 | 98.2 | 450.4 | 436.4 | 54.3 | 443.2 | 0.608 | 399.9 | 8.4 | 100.9 | 31.3 | 40.6 | 11.1 | 100.8 | 27.9 | 3.536 | 57 | 20.4 | 27 | 16.9 | 47 | 31 | 0.783 | 36.1 | 58 | 4650 | 22.4 | 98.8 | 55.6 | 0.2 | 20.1 | 0 | 35.7 | 32.9
751890 | 1290 | 53 | 1548 | 50.9 | 45.1 | 50 | 30 | 31.9 | 0.052 | 104 | 11.7 | 70 | 39.9 | 25.5 | 0.785 | 98.2 | 450 | 436 | 54.3 | 443.5 | 0.653 | 398.8 | 8.3 | 100.9 | 31.3 | 40.6 | 11.1 | 100.8 | 27.9 | 3.522 | 57 | 20.4 | 27 | 16.9 | 47 | 31 | 0.779 | 36.1 | 58 | 4720 | 22.4 | 98.8 | 55.6 | 0.2 | 19.9 | 0 | 35.6 | 32.9
751950 | 1350 | 53 | 1541 | 48.9 | 45.1 | 50 | 30 | 31.7 | 0.052 | 104 | 11.7 | 70 | 40 | 25.3 | 0.783 | 98.2 | 449.5 | 435.5 | 54.4 | 442.8 | 0.709 | 398.4 | 8.1 | 100.7 | 31.3 | 40.6 | 11.1 | 100.7 | 27.8 | 3.453 | 56.6 | 20.5 | 27 | 16.9 | 47 | 31 | 0.775 | 35.3 | 58 | 4400 | 22.4 | 98.8 | 55.7 | 0.2 | 20.1 | 0 | 35.8 | 32.9
752010 | 1410 | 53 | 1551 | 47.3 | 45.1 | 50 | 30 | 31.9 | 0.051 | 104 | 11.7 | 70 | 39.9 | 24.9 | 0.785 | 98.2 | 449.7 | 435.6 | 54.4 | 441.2 | 0.752 | 400.1 | 7.7 | 100.5 | 31.2 | 40.5 | 11.2 | 100.4 | 27.8 | 3.391 | 55.4 | 20.4 | 27.5 | 16.5 | 47 | 31 | 0.779 | 34.9 | 54 | 4400 | 22.4 | 100.4 | 55.6 | 0.2 | 19.9 | 0 | 35.8 | 32.9
752070 | 1470 | 53 | 1549 | 51.2 | 45 | 49.9 | 30 | 32.1 | 0.048 | 104 | 11.6 | 70 | 39.9 | 24.9 | 0.785 | 98.2 | 449.4 | 435.3 | 54.2 | 442.2 | 0.528 | 398.5 | 8.3 | 100.8 | 31.1 | 40.5 | 11.2 | 100.7 | 27.8 | 3.489 | 55.5 | 20.1 | 27.5 | 16.5 | 47 | 31 | 0.78 | 34.9 | 54 | 4480 | 22.4 | 98.8 | 55.6 | 0.2 | 20.1 | 0 | 35.8 | 32.9
752130 | 1530 | 53 | 1549 | 51.7 | 45 | 50 | 30 | 32.2 | 0.05 | 104 | 11.6 | 70 | 40 | 24.4 | 0.783 | 98.2 | 449.4 | 435.2 | 54.2 | 443.8 | 0.503 | 402.5 | 8.4 | 100.9 | 31.1 | 40.4 | 11.1 | 100.8 | 27.8 | 3.534 | 55.5 | 19.3 | 27.5 | 16.5 | 47 | 31 | 0.779 | 34.9 | 54 | 4450 | 22.4 | 98.8 | 55.6 | 0.2 | 20.1 | 0 | 35.8 | 32.9
752190 | 1590 | 53 | 1551 | 52 | 44.9 | 50 | 30 | 32.2 | 0.049 | 104 | 11.5 | 70 | 40 | 24.2 | 0.783 | 98.2 | 449.4 | 435.3 | 54.2 | 444.7 | 0.515 | 402.3 | 8.5 | 100.9 | 31.1 | 40.4 | 11.1 | 100.8 | 27.7 | 3.522 | 55.5 | 19.3 | 27.5 | 16.5 | 47 | 31 | 0.782 | 34.9 | 56 | 4330 | 22.4 | 98.8 | 55.6 | 0.2 | 19.9 | 0 | 35.6 | 32.9
752250 | 1650 | 53 | 1549 | 51.7 | 44.9 | 50 | 30 | 32 | 0.05 | 104 | 11.5 | 70 | 40.1 | 23.9 | 0.785 | 98.2 | 449.2 | 435 | 54.1 | 445.5 | 0.528 | 398.5 | 8.4 | 100.9 | 31 | 40.4 | 11.2 | 100.8 | 27.7 | 3.508 | 55.3 | 18.8 | 27.5 | 16.5 | 47 | 31 | 0.779 | 34.9 | 56 | 4230 | 22.4 | 98.8 | 55.6 | 0.2 | 20.1 | 0 | 35.8 | 32.9
752310 | 1710 | 53 | 1549 | 48.5 | 44.9 | 50 | 30 | 31.9 | 0.053 | 104 | 11.4 | 70 | 39.8 | 23.3 | 0.784 | 98.2 | 449.2 | 435 | 54.1 | 443.3 | 0.754 | 400.8 | 7.9 | 100.6 | 31 | 40.4 | 11.1 | 100.5 | 27.7 | 3.431 | 55.2 | 19.1 | 27.5 | 16.5 | 47 | 31 | 0.78 | 34.9 | 56 | 4450 | 22.4 | 100.4 | 55.6 | 0.1 | 19.9 | 0 | 35.6 | 32.9
752370 | 1770 | 53 | 1542 | 48.9 | 44.9 | 50 | 30 | 31.9 | 0.05 | 104 | 11.5 | 70 | 39.9 | 23.4 | 0.784 | 98.2 | 448.6 | 434.4 | 54.1 | 441.9 | 0.713 | 399.8 | 8 | 100.6 | 31 | 40.4 | 11.1 | 100.5 | 27.7 | 3.425 | 55.3 | 18.7 | 27.5 | 16.5 | 46 | 31 | 0.78 | 34.9 | 56 | 4380 | 22.4 | 98.8 | 55.6 | 0.1 | 20.1 | 0 | 35.7 | 32.9
752430 | 1830 | 53 | 1549 | 51.4 | 44.9 | 50 | 30 | 32.1 | 0.048 | 104 | 11.5 | 70 | 40.1 | 22.9 | 0.783 | 98.2 | 448.5 | 434.2 | 54.1 | 442.1 | 0.539 | 400.4 | 8.4 | 100.8 | 31.1 | 40.4 | 11.2 | 100.7 | 27.7 | 3.501 | 55.3 | 18.4 | 27.5 | 16.5 | 47 | 31 | 0.78 | 34.9 | 54 | 4400 | 22.4 | 98.8 | 55.6 | 0.2 | 19.9 | 0 | 35.7 | 33
752490 | 1890 | 53 | 1550 | 51.4 | 44.9 | 50 | 30 | 32.1 | 0.049 | 104 | 11.5 | 70 | 39.9 | 22.9 | 0.783 | 98.2 | 448.5 | 434.2 | 54.1 | 443.2 | 0.537 | 399.6 | 8.4 | 100.9 | 31.1 | 40.5 | 11.2 | 100.8 | 27.7 | 3.506 | 55.3 | 18.7 | 27.5 | 16.5 | 47 | 31 | 0.782 | 34.9 | 54 | 4700 | 22.4 | 98.8 | 55.6 | 0.2 | 20.1 | 0 | 35.8 | 32.9
752550 | 1950 | 53 | 1549 | 51.3 | 45 | 50 | 30 | 32 | 0.05 | 104 | 11.6 | 70 | 40 | 23 | 0.785 | 98.2 | 448.5 | 434.1 | 54 | 444.4 | 0.564 | 400.5 | 8.4 | 100.8 | 31.1 | 40.5 | 11.1 | 100.7 | 27.6 | 3.505 | 55.1 | 18.8 | 27.5 | 16.5 | 47 | 31 | 0.779 | 34.9 | 56 | 4330 | 22 | 98.8 | 55.6 | 0.2 | 20 | 0 | 35.8 | 32.9
752610 | 2010 | 53 | 1549 | 48.4 | 44.9 | 50 | 30 | 31.9 | 0.052 | 104 | 11.6 | 70 | 39.8 | 23 | 0.784 | 98.2 | 448.5 | 434.1 | 54 | 442.4 | 0.762 | 400 | 7.9 | 100.6 | 31.2 | 40.5 | 11.5 | 100.5 | 27.6 | 3.41 | 55.1 | 19 | 27.5 | 16.5 | 47 | 31 | 0.779 | 34.5 | 56 | 4280 | 22.4 | 100.4 | 55.6 | 0.2 | 20 | 0 | 35.7 | 32.9
752670 | 2070 | 53 | 1549 | 49.5 | 45 | 50 | 30 | 31.8 | 0.051 | 104 | 11.6 | 70 | 39.8 | 23 | 0.784 | 98.2 | 448.1 | 433.6 | 54.1 | 441.8 | 0.709 | 400.9 | 8 | 100.6 | 31.4 | 40.5 | 11.2 | 100.5 | 27.7 | 3.41 | 55.2 | 18.7 | 27.5 | 16.5 | 47 | 31 | 0.779 | 34.5 | 54 | 4430 | 22.4 | 100.4 | 55.6 | 0.2 | 20.1 | 0 | 35.7 | 32.9
752730 | 2130 | 53 | 1550 | 51.1 | 45 | 50 | 30 | 31.8 | 0.049 | 104 | 11.6 | 70 | 40 | 23 | 0.784 | 98.2 | 448.1 | 433.6 | 54.1 | 442.7 | 0.59 | 399.4 | 8.3 | 100.8 | 31.3 | 40.5 | 11.1 | 100.7 | 27.6 | 3.468 | 55.1 | 18.9 | 27.5 | 16.5 | 47 | 31 | 0.78 | 34.5 | 54 | 4400 | 22 | 98.8 | 55.6 | 0.2 | 20.1 | 0 | 35.8 | 32.9
752790 | 2190 | 53 | 1549 | 51.1 | 45 | 50 | 30 | 32 | 0.049 | 104 | 11.6 | 70 | 40.1 | 22.9 | 0.783 | 98.2 | 448.1 | 433.6 | 54 | 443.6 | 0.594 | 398.7 | 8.3 | 100.8 | 31.1 | 40.5 | 11.1 | 100.8 | 27.6 | 3.494 | 55.1 | 19 | 27.5 | 16.5 | 47 | 31 | 0.782 | 34.5 | 54 | 4530 | 22 | 98.8 | 55.6 | 0.2 | 20.2 | 0 | 35.7 | 32.9
752850 | 2250 | 53 | 1551 | 51.5 | 45 | 50 | 30 | 32.1 | 0.049 | 104 | 11.6 | 70 | 40 | 23.1 | 0.785 | 98.2 | 448 | 433.5 | 54 | 444.2 | 0.604 | 399.5 | 8.4 | 100.8 | 31.1 | 40.5 | 11.1 | 100.8 | 27.6 | 3.492 | 55 | 19.1 | 27.5 | 16.5 | 47 | 31 | 0.783 | 34.5 | 56 | 4330 | 22 | 98.8 | 55.6 | 0.2 | 20.1 | 0 | 35.6 | 32.9
752910 | 2310 | 53 | 1546 | 49.6 | 45 | 50 | 30 | 32.2 | 0.05 | 104 | 11.5 | 70 | 39.8 | 22.9 | 0.782 | 98.2 | 447.7 | 433.1 | 54.1 | 443.8 | 0.737 | 400.2 | 8.1 | 100.7 | 31.2 | 40.6 | 11.2 | 100.6 | 27.6 | 3.447 | 55 | 19.1 | 27.5 | 16.5 | 47 | 32 | 0.78 | 34.5 | 54 | 4500 | 22 | 98.8 | 55.6 | 0.2 | 20.1 | 0 | 35.8 | 32.9
752970 | 2370 | 53 | 1551 | 50.6 | 45 | 50 | 30 | 32.2 | 0.049 | 104.1 | 11.5 | 70 | 39.9 | 22.9 | 0.784 | 98.2 | 447.9 | 433.2 | 54 | 442.3 | 0.642 | 402.8 | 8.2 | 100.7 | 31.1 | 40.5 | 11.2 | 100.6 | 27.6 | 3.442 | 54.9 | 18.8 | 27.5 | 16.5 | 47 | 32 | 0.78 | 34.5 | 56 | 4310 | 22 | 98.8 | 55.5 | 0.2 | 20.1 | 0 | 35.8 | 32.9
753030 | 2430 | 53 | 1549 | 50.2 | 45 | 50 | 30 | 32.1 | 0.05 | 104 | 11.5 | 70 | 40 | 23 | 0.784 | 98.2 | 447.5 | 432.9 | 54 | 442.6 | 0.674 | 402 | 8.2 | 100.7 | 31.1 | 40.5 | 11.1 | 100.6 | 27.6 | 3.453 | 54.9 | 19.3 | 27.5 | 16.5 | 47 | 31 | 0.778 | 34.5 | 56 | 4140 | 22.4 | 98.8 | 55.6 | 0.2 | 20.1 | 0 | 35.8 | 32.9
753090 | 2490 | 53 | 1553 | 51.1 | 45 | 50 | 30 | 32 | 0.05 | 104 | 11.5 | 70 | 40 | 23 | 0.784 | 98.2 | 447.7 | 433 | 54 | 443.3 | 0.6 | 403.6 | 8.3 | 100.8 | 31.3 | 40.5 | 11.2 | 100.7 | 27.5 | 3.482 | 54.8 | 19.1 | 27.5 | 16.5 | 47 | 31 | 0.783 | 34.5 | 56 | 4330 | 22 | 98.8 | 55.6 | 0.2 | 19.9 | 0 | 35.7 | 33
753150 | 2550 | 53 | 1551 | 51.1 | 45 | 50 | 30 | 32 | 0.05 | 104 | 11.5 | 70 | 40.3 | 23 | 0.785 | 98.2 | 447.6 | 432.9 | 54 | 444.5 | 0.644 | 403.9 | 8.3 | 100.8 | 31.2 | 40.5 | 11.2 | 100.7 | 27.5 | 3.485 | 54.8 | 19.3 | 27.5 | 16.5 | 47 | 31 | 0.78 | 34.5 | 56 | 4480 | 22 | 98.8 | 55.6 | 0.2 | 19.9 | 0 | 35.6 | 32.9
753210 | 2610 | 53 | 1550 | 51.1 | 45 | 50 | 30 | 32 | 0.05 | 104 | 11.6 | 70 | 40.1 | 23 | 0.783 | 98.2 | 447.5 | 432.7 | 54 | 444.8 | 0.638 | 403.4 | 8.3 | 100.8 | 31.2 | 40.6 | 11.1 | 100.7 | 27.5 | 3.479 | 54.8 | 19.2 | 27.5 | 16.5 | 47 | 31 | 0.781 | 34.5 | 54 | 4480 | 22 | 98.8 | 55.6 | 0.1 | 19.9 | 0 | 35.6 | 32.9
753270 | 2670 | 53 | 1548 | 50.1 | 45 | 50 | 30 | 32 | 0.051 | 104 | 11.6 | 70 | 40 | 22.9 | 0.785 | 98.2 | 447.4 | 432.7 | 54 | 444.8 | 0.796 | 398.9 | 8.2 | 100.7 | 31.1 | 40.6 | 11.2 | 100.6 | 27.5 | 3.449 | 54.7 | 19.2 | 27.5 | 16.5 | 47 | 31 | 0.782 | 34.5 | 53 | 4400 | 22 | 100.4 | 55.6 | 0.2 | 20.1 | 0 | 35.7 | 32.9
753330 | 2730 | 53 | 1549 | 50.2 | 45 | 50 | 30 | 32 | 0.051 | 104 | 11.7 | 70 | 39.9 | 23 | 0.784 | 98.2 | 447.2 | 432.4 | 54 | 443.1 | 0.627 | 403 | 8.2 | 100.7 | 31.1 | 40.6 | 11.1 | 100.6 | 27.5 | 3.419 | 54.6 | 19.2 | 27.5 | 16.5 | 47 | 31 | 0.781 | 34.5 | 53 | 4450 | 22 | 98.8 | 55.6 | 0.1 | 20.1 | 0 | 35.6 | 33
753390 | 2790 | 53 | 1551 | 50.1 | 45 | 50 | 30 | 32 | 0.05 | 104 | 11.7 | 70 | 40.1 | 23.1 | 0.783 | 98.2 | 446.9 | 432.1 | 54 | 442.9 | 0.638 | 400.1 | 8.1 | 100.7 | 31.2 | 40.5 | 11.1 | 100.7 | 27.5 | 3.426 | 54.6 | 19.1 | 27.5 | 16.5 | 47 | 31 | 0.779 | 34.1 | 53 | 4430 | 22 | 98.8 | 55.5 | 0.2 | 19.9 | 0 | 35.7 | 32.9
753450 | 2850 | 53 | 1553 | 50.3 | 45 | 50 | 30 | 31.8 | 0.05 | 104 | 11.7 | 70 | 40 | 23.1 | 0.784 | 98.2 | 447 | 432.2 | 54 | 443.5 | 0.622 | 399 | 8.2 | 100.8 | 31.2 | 40.5 | 11.1 | 100.7 | 27.5 | 3.43 | 54.6 | 18.9 | 27.5 | 16.5 | 47 | 31 | 0.781 | 34.1 | 55 | 4210 | 22 | 98.8 | 55.6 | 0.2 | 20.1 | 0 | 35.7 | 32.9
753510 | 2910 | 53 | 1550 | 50.5 | 45 | 50 | 30 | 31.9 | 0.049 | 104 | 11.7 | 70 | 40 | 22.9 | 0.784 | 98.2 | 446.8 | 431.9 | 53.9 | 444.4 | 0.604 | 398.7 | 8.2 | 100.8 | 31.2 | 40.5 | 11.1 | 100.8 | 27.5 | 3.458 | 54.7 | 18.8 | 27.5 | 16.5 | 47 | 31 | 0.782 | 34.1 | 53 | 4480 | 22 | 98.8 | 55.6 | 0.2 | 19.9 | 0 | 35.6 | 32.9
753570 | 2970 | 53 | 1550 | 50.6 | 45 | 50 | 30 | 32 | 0.05 | 104 | 11.7 | 70 | 39.9 | 22.9 | 0.783 | 98.2 | 446.7 | 431.9 | 54 | 444.7 | 0.623 | 399.2 | 8.2 | 100.8 | 31.1 | 40.5 | 11.2 | 100.7 | 27.5 | 3.455 | 54.6 | 19.2 | 27.5 | 16.5 | 47 | 31 | 0.782 | 34.1 | 56 | 4360 | 22 | 98.8 | 55.6 | 0.1 | 20 | 0 | 35.6 | 32.9
753630 | 3030 | 53 | 1551 | 50.8 | 45 | 50 | 30 | 32.1 | 0.049 | 104 | 11.6 | 70 | 40.1 | 23 | 0.785 | 98.2 | 446.7 | 431.8 | 54 | 445 | 0.656 | 398.8 | 8.3 | 100.8 | 31 | 40.5 | 11.1 | 100.8 | 27.5 | 3.451 | 54.6 | 19.3 | 27.5 | 16.5 | 47 | 31 | 0.78 | 34.1 | 55 | 4400 | 22 | 98.8 | 55.6 | 0.1 | 20.1 | 0 | 35.8 | 33
753690 | 3090 | 53 | 1549 | 50.8 | 44.9 | 50 | 30 | 32.2 | 0.047 | 104 | 11.6 | 70 | 40.1 | 22.9 | 0.783 | 98.2 | 446.5 | 431.6 | 53.9 | 445.1 | 0.697 | 403.4 | 8.3 | 100.8 | 31.1 | 40.5 | 11.1 | 100.7 | 27.5 | 3.454 | 54.5 | 19.5 | 27.5 | 16.5 | 47 | 32 | 0.781 | 34.1 | 53 | 4450 | 22 | 98.8 | 55.6 | 0.2 | 20.1 | 0 | 35.8 | 32.9
753750 | 3150 | 53 | 1550 | 50.3 | 45 | 50 | 30 | 32.2 | 0.05 | 104 | 11.6 | 70 | 40.1 | 23 | 0.784 | 98.2 | 446.6 | 431.6 | 53.9 | 444.2 | 0.81 | 399.1 | 8.2 | 100.7 | 31.1 | 40.5 | 11.1 | 100.6 | 27.5 | 3.419 | 54.5 | 19.6 | 27.5 | 16.5 | 47 | 32 | 0.778 | 34.1 | 55 | 4280 | 22 | 100.4 | 55.6 | 0.2 | 20.1 | 0 | 35.8 | 33
753810 | 3210 | 53 | 1550 | 49.9 | 45 | 50 | 30 | 32.1 | 0.051 | 104 | 11.6 | 70 | 39.9 | 23 | 0.785 | 98.2 | 446.4 | 431.4 | 54 | 443.2 | 0.844 | 399.3 | 8.1 | 100.7 | 31.1 | 40.6 | 11.2 | 100.6 | 27.5 | 3.414 | 54.5 | 19.4 | 27.5 | 16.5 | 47 | 31 | 0.78 | 34.1 | 53 | 4360 | 22 | 100.4 | 55.7 | 0.1 | 19.9 | 0 | 35.8 | 33
753870 | 3270 | 53 | 1551 | 50.3 | 45 | 50 | 30 | 31.9 | 0.05 | 104 | 11.6 | 70 | 40.1 | 23 | 0.783 | 98.2 | 446.4 | 431.4 | 53.9 | 443.7 | 0.775 | 401 | 8.2 | 100.8 | 31.2 | 40.6 | 11.1 | 100.7 | 27.5 | 3.436 | 54.4 | 19.5 | 27.5 | 16.5 | 47 | 31 | 0.784 | 34.1 | 53 | 4260 | 22 | 100.4 | 55.6 | 0.2 | 20.1 | 0 | 35.6 | 33
753930 | 3330 | 53 | 1552 | 50.6 | 45 | 50 | 30 | 31.9 | 0.051 | 104 | 11.7 | 70 | 39.9 | 22.9 | 0.785 | 98.2 | 446.3 | 431.2 | 53.9 | 444.2 | 0.775 | 405.5 | 8.2 | 100.7 | 31.2 | 40.6 | 11.1 | 100.6 | 27.5 | 3.442 | 54.4 | 19.8 | 27.5 | 16.5 | 47 | 31 | 0.781 | 34.1 | 53 | 4260 | 22 | 100.4 | 55.6 | 0.1 | 19.9 | 0 | 35.7 | 33
753990 | 3390 | 53 | 1548 | 50.4 | 45 | 50 | 30 | 31.9 | 0.05 | 104 | 11.7 | 70 | 40 | 22.9 | 0.783 | 98.2 | 445.9 | 430.9 | 53.9 | 444.6 | 0.739 | 401.7 | 8.2 | 100.8 | 31.1 | 40.6 | 11.1 | 100.7 | 27.5 | 3.448 | 54.4 | 20 | 27.5 | 16.5 | 47 | 31 | 0.781 | 34.1 | 53 | 4480 | 22 | 98.8 | 55.6 | 0.1 | 20 | 0 | 35.7 | 33
754050 | 3450 | 53 | 1551 | 50.4 | 45 | 50 | 30 | 32 | 0.05 | 104 | 11.8 | 70 | 40 | 23.1 | 0.784 | 98.2 | 446.1 | 431 | 53.9 | 444.6 | 0.874 | 400.2 | 8.2 | 100.7 | 31.2 | 40.6 | 11.1 | 100.6 | 27.5 | 3.428 | 54.4 | 20.1 | 27.5 | 16.5 | 47 | 31 | 0.777 | 34.1 | 53 | 4380 | 22 | 100.4 | 55.7 | 0.2 | 20.1 | 0 | 35.7 | 33
754110 | 3510 | 53 | 1550 | 49.6 | 45 | 50 | 30 | 31.9 | 0.05 | 104 | 11.8 | 70 | 39.8 | 23 | 0.785 | 98.2 | 445.9 | 430.8 | 53.9 | 443.2 | 0.929 | 406.1 | 8.1 | 100.6 | 31.2 | 40.6 | 11.1 | 100.5 | 27.5 | 3.391 | 54.4 | 19.5 | 27.5 | 16.5 | 47 | 31 | 0.782 | 34.1 | 53 | 4450 | 22 | 100.4 | 55.6 | 0.1 | 20 | 0 | 35.7 | 33
754170 | 3570 | 53 | 1549 | 49.9 | 45 | 50 | 30 | 31.8 | 0.051 | 104 | 11.8 | 70 | 40.1 | 22.8 | 0.783 | 98.2 | 445.7 | 430.5 | 54 | 443.7 | 0.851 | 400.2 | 8.1 | 100.7 | 31.2 | 40.6 | 11.1 | 100.6 | 27.5 | 3.441 | 54.5 | 19.7 | 27.5 | 16.5 | 47 | 31 | 0.779 | 34.1 | 55 | 4180 | 22 | 98.8 | 55.6 | 0.1 | 20.1 | 0 | 35.7 | 33
754230 | 3630 | 53 | 1551 | 50.3 | 45 | 50 | 30 | 31.8 | 0.05 | 104 | 11.7 | 70 | 40 | 23 | 0.784 | 98.2 | 445.7 | 430.6 | 54 | 443.7 | 0.856 | 399.1 | 8.2 | 100.7 | 31.4 | 40.6 | 11.4 | 100.7 | 27.5 | 3.425 | 54.3 | 19.9 | 27.5 | 16.5 | 47 | 31 | 0.78 | 34.1 | 55 | 4160 | 22 | 100.4 | 55.6 | 0.2 | 19.9 | 0 | 35.7 | 32.9
754290 | 3690 | 53 | 1550 | 50.5 | 45 | 50 | 30 | 32 | 0.049 | 104 | 11.7 | 70 | 40.1 | 22.9 | 0.784 | 98.2 | 445.4 | 430.3 | 53.9 | 444.2 | 0.817 | 399.2 | 8.2 | 100.7 | 31.3 | 40.6 | 11.2 | 100.6 | 27.5 | 3.454 | 54.4 | 20 | 27.5 | 16.5 | 47 | 31 | 0.778 | 34.1 | 53 | 4380 | 22 | 98.8 | 55.5 | 0.2 | 20.1 | 0 | 35.8 | 33
754350 | 3750 | 53 | 1550 | 50.1 | 45 | 50 | 30 | 32.1 | 0.05 | 104 | 11.7 | 70 | 40 | 23 | 0.783 | 98.2 | 445.4 | 430.2 | 53.9 | 444.2 | 0.921 | 399.7 | 8.2 | 100.6 | 31.2 | 40.6 | 11.1 | 100.6 | 27.5 | 3.422 | 54.5 | 20.2 | 27.5 | 16.5 | 47 | 31 | 0.778 | 34.1 | 53 | 4280 | 22 | 100.4 | 55.6 | 0.2 | 20.2 | 0 | 35.7 | 33
754410 | 3810 | 53 | 1548 | 49.4 | 45 | 50 | 30 | 32.1 | 0.05 | 104 | 11.6 | 70 | 39.9 | 23 | 0.785 | 98.2 | 445.3 | 430.1 | 53.9 | 442.9 | 0.931 | 401.6 | 8.1 | 100.5 | 31.2 | 40.6 | 11.2 | 100.5 | 27.5 | 3.366 | 54.4 | 20.2 | 27.5 | 16.5 | 47 | 32 | 0.782 | 34.1 | 53 | 4450 | 22 | 100.4 | 55.6 | 0.2 | 20.1 | 0 | 35.8 | 33
754470 | 3870 | 53 | 1550 | 49.8 | 44.9 | 50 | 30 | 32.3 | 0.047 | 104 | 11.6 | 70 | 40 | 23.1 | 0.782 | 98.2 | 445.2 | 429.9 | 53.9 | 443 | 0.754 | 399.4 | 8.1 | 100.8 | 31.1 | 40.6 | 11.1 | 100.7 | 27.5 | 3.429 | 54.4 | 20 | 27.5 | 16.5 | 47 | 32 | 0.78 | 34.1 | 53 | 4280 | 22 | 98.8 | 55.6 | 0.2 | 20 | 0 | 35.6 | 32.9
754530 | 3930 | 53 | 1549 | 49.9 | 45 | 50 | 30 | 32.2 | 0.05 | 104 | 11.6 | 70 | 39.9 | 23.1 | 0.784 | 98.2 | 445.1 | 429.9 | 53.9 | 443.3 | 0.83 | 400 | 8.1 | 100.7 | 31.1 | 40.6 | 11.1 | 100.6 | 27.5 | 3.413 | 54.4 | 19.6 | 27.5 | 16.5 | 47 | 32 | 0.781 | 34.1 | 53 | 4280 | 22 | 100.4 | 55.6 | 0.1 | 20.1 | 0 | 35.6 | 32.9
754590 | 3990 | 53 | 1551 | 50 | 45 | 50 | 30 | 32 | 0.051 | 104 | 11.7 | 70 | 40.1 | 22.9 | 0.785 | 98.2 | 445 | 429.7 | 53.9 | 443.5 | 0.841 | 401.3 | 8.1 | 100.7 | 31.1 | 40.6 | 11.2 | 100.7 | 27.5 | 3.415 | 54.3 | 19.6 | 27.5 | 16.5 | 47 | 31 | 0.779 | 34.1 | 53 | 4380 | 22 | 100.4 | 55.6 | 0.2 | 20 | 0 | 35.8 | 32.9
754650 | 4050 | 53 | 1550 | 50.2 | 45 | 50 | 30 | 31.9 | 0.05 | 104 | 11.7 | 70 | 40 | 22.9 | 0.783 | 98.2 | 444.8 | 429.5 | 53.9 | 444.1 | 0.846 | 402.2 | 8.2 | 100.7 | 31.1 | 40.6 | 11.1 | 100.6 | 27.5 | 3.434 | 54.4 | 19.9 | 27.5 | 16.5 | 47 | 31 | 0.781 | 34.1 | 55 | 4260 | 22 | 100.4 | 55.6 | 0.2 | 20.1 | 0 | 35.8 | 33
754710 | 4110 | 53 | 1550 | 50.5 | 45 | 50 | 30 | 31.8 | 0.05 | 104 | 11.8 | 70 | 39.9 | 22.9 | 0.785 | 98.2 | 444.9 | 429.6 | 53.9 | 444.1 | 0.859 | 401.2 | 8.2 | 100.7 | 31.1 | 40.6 | 11.1 | 100.6 | 27.5 | 3.418 | 54.3 | 20.1 | 27.5 | 16.5 | 47 | 31 | 0.781 | 34.1 | 53 | 4720 | 22 | 100.4 | 55.6 | 0.2 | 20 | 0 | 35.8 | 33
754770 | 4170 | 53 | 1551 | 50.3 | 45 | 50 | 30 | 31.9 | 0.051 | 104 | 11.8 | 70 | 39.9 | 22.9 | 0.782 | 98.2 | 444.7 | 429.4 | 53.9 | 444.7 | 0.856 | 402 | 8.2 | 100.8 | 31.1 | 40.6 | 11.1 | 100.7 | 27.5 | 3.433 | 54.3 | 20.2 | 27.5 | 16.5 | 47 | 31 | 0.779 | 34.1 | 53 | 4380 | 22 | 98.8 | 55.6 | 0.2 | 20.1 | 0 | 35.7 | 32.9
754830 | 4230 | 53 | 1551 | 50.1 | 45 | 50 | 30 | 31.9 | 0.05 | 104 | 11.8 | 70 | 40.1 | 23.1 | 0.784 | 98.2 | 444.6 | 429.2 | 53.8 | 444.2 | 0.934 | 399.4 | 8.1 | 100.6 | 30.9 | 40.6 | 11.1 | 100.5 | 27.5 | 3.402 | 54.4 | 19.9 | 27.5 | 16.5 | 47 | 31 | 0.783 | 34.1 | 55 | 4380 | 22 | 100.4 | 55.6 | 0.2 | 20.1 | 0 | 35.7 | 32.9
754890 | 4290 | 53 | 1552 | 50.1 | 45 | 50 | 30 | 31.9 | 0.049 | 104 | 11.7 | 70 | 40.2 | 22.9 | 0.785 | 98.2 | 444.7 | 429.3 | 53.9 | 442.9 | 0.917 | 401.4 | 8.1 | 100.6 | 31 | 40.6 | 11.1 | 100.5 | 27.5 | 3.4 | 54.3 | 19.5 | 27.5 | 16.5 | 47 | 31 | 0.783 | 34.1 | 53 | 4260 | 22 | 100.4 | 55.5 | 0.1 | 20.1 | 0 | 35.7 | 33
754950 | 4350 | 53 | 1549 | 49.3 | 45 | 50 | 30 | 31.9 | 0.052 | 104 | 11.7 | 70 | 39.9 | 22.9 | 0.784 | 98.2 | 444.5 | 429.1 | 53.9 | 443.4 | 0.976 | 401.1 | 8 | 100.6 | 31 | 40.6 | 11.1 | 100.5 | 27.5 | 3.399 | 54.3 | 19.7 | 27.5 | 16.5 | 47 | 31 | 0.778 | 34.1 | 53 | 4310 | 22 | 100.4 | 55.6 | 0.1 | 20.1 | 0 | 35.6 | 33
755010 | 4410 | 53 | 1549 | 49.8 | 45 | 50 | 30 | 31.9 | 0.049 | 104 | 11.6 | 70 | 39.9 | 23.1 | 0.785 | 98.2 | 444.4 | 428.9 | 53.9 | 444 | 0.871 | 399.7 | 8.1 | 100.7 | 31.1 | 40.6 | 11.1 | 100.7 | 27.5 | 3.41 | 54.2 | 20.1 | 27.5 | 16.5 | 47 | 31 | 0.779 | 34.1 | 53 | 4430 | 22 | 98.8 | 55.6 | 0.2 | 19.9 | 0 | 35.7 | 33
755070 | 4470 | 53 | 1550 | 49.9 | 45 | 50 | 30 | 32 | 0.05 | 104 | 11.6 | 70 | 40 | 22.9 | 0.784 | 98.2 | 444.3 | 428.8 | 53.8 | 444.4 | 0.872 | 398.9 | 8.1 | 100.8 | 31 | 40.6 | 11.2 | 100.7 | 27.5 | 3.407 | 54.2 | 19.8 | 27.5 | 16.5 | 47 | 31 | 0.781 | 34.1 | 52 | 4280 | 22 | 98.8 | 55.6 | 0.1 | 20.2 | 0 | 35.8 | 33
755130 | 4530 | 53 | 1549 | 50.1 | 45 | 50 | 30 | 32.1 | 0.05 | 104 | 11.5 | 70 | 39.9 | 22.9 | 0.784 | 98.2 | 444.1 | 428.6 | 53.8 | 444.7 | 0.852 | 401.9 | 8.2 | 100.7 | 30.9 | 40.6 | 11.4 | 100.6 | 27.5 | 3.426 | 54.3 | 20 | 27.5 | 16.5 | 47 | 32 | 0.781 | 34.1 | 53 | 4380 | 22 | 98.8 | 55.6 | 0.1 | 19.9 | 0 | 35.6 | 33
755190 | 4590 | 53 | 1551 | 49.7 | 45 | 50 | 30 | 32.2 | 0.05 | 104 | 11.5 | 70 | 40.1 | 23.2 | 0.784 | 98.2 | 444.2 | 428.8 | 53.8 | 444.1 | 0.958 | 400.6 | 8.1 | 100.7 | 31 | 40.6 | 11.1 | 100.6 | 27.5 | 3.377 | 54.3 | 19.7 | 27.5 | 16.5 | 47 | 32 | 0.784 | 34.1 | 55 | 4110 | 22 | 100.4 | 55.6 | 0.2 | 20 | 0 | 35.8 | 33
755250 | 4650 | 53 | 1548 | 49.3 | 45 | 50 | 30 | 32.4 | 0.049 | 104 | 11.5 | 70 | 40 | 23 | 0.784 | 98.2 | 443.9 | 428.4 | 53.9 | 443.3 | 1.008 | 399 | 8 | 100.6 | 31 | 40.6 | 11.4 | 100.5 | 27.5 | 3.39 | 54.3 | 19 | 27.5 | 16.5 | 47 | 32 | 0.781 | 33.7 | 53 | 4380 | 22 | 100.4 | 55.6 | 0.1 | 20.1 | 0 | 35.6 | 33
755310 | 4710 | 53 | 1551 | 49.6 | 45 | 50 | 30 | 32.1 | 0.05 | 104.1 | 11.5 | 70 | 39.9 | 22.9 | 0.784 | 98.2 | 443.9 | 428.4 | 53.9 | 443.7 | 0.839 | 399.3 | 8.1 | 100.7 | 31 | 40.6 | 11.1 | 100.6 | 27.5 | 3.401 | 54.3 | 19.3 | 27.5 | 16.5 | 47 | 31 | 0.781 | 34.1 | 53 | 4090 | 22 | 98.8 | 55.6 | 0.2 | 20 | 0 | 35.6 | 32.9
755370 | 4770 | 53 | 1551 | 50.1 | 45 | 50 | 30 | 31.9 | 0.051 | 104 | 11.5 | 70 | 40 | 23 | 0.785 | 98.2 | 443.8 | 428.3 | 53.8 | 444.3 | 0.954 | 399.1 | 8.1 | 100.7 | 31 | 40.6 | 11.2 | 100.6 | 27.4 | 3.407 | 54.3 | 19.8 | 27.5 | 16.5 | 47 | 31 | 0.78 | 34.1 | 53 | 4380 | 22 | 100.4 | 55.6 | 0.2 | 19.9 | 0 | 35.7 | 33
755430 | 4830 | 53 | 1550 | 50.3 | 45 | 50 | 30 | 31.8 | 0.05 | 104 | 11.6 | 70 | 39.9 | 23.1 | 0.784 | 98.2 | 443.8 | 428.2 | 53.8 | 445.2 | 1.005 | 398.7 | 8.2 | 100.7 | 31 | 40.6 | 11.1 | 100.6 | 27.4 | 3.404 | 54.3 | 19.7 | 27.5 | 16.5 | 47 | 31 | 0.783 | 34.1 | 53 | 4580 | 22 | 98.8 | 55.5 | 0.1 | 19.9 | 0 | 35.6 | 33
755490 | 4890 | 53 | 1549 | 49.7 | 45 | 50 | 30 | 31.9 | 0.051 | 104 | 11.6 | 70 | 40.2 | 22.9 | 0.784 | 98.2 | 443.8 | 428.2 | 53.8 | 444.7 | 1.064 | 402.3 | 8.1 | 100.6 | 31 | 40.6 | 11.5 | 100.5 | 27.4 | 3.388 | 54.3 | 19.5 | 27.5 | 16.5 | 47 | 31 | 0.779 | 33.7 | 55 | 4140 | 22 | 100.4 | 55.6 | 0.2 | 20.1 | 0 | 35.7 | 33
755550 | 4950 | 53 | 1548 | 50.5 | 45 | 50 | 30 | 31.9 | 0.05 | 104 | 11.6 | 70 | 40.1 | 23.2 | 0.784 | 98.2 | 443.4 | 427.8 | 53.9 | 444 | 1.059 | 401.3 | 8.2 | 100.8 | 31 | 40.6 | 11.1 | 100.7 | 27.5 | 3.407 | 54.8 | 19.5 | 27.5 | 16.5 | 47 | 31 | 0.783 | 34.5 | 56 | 4380 | 22 | 98.8 | 55.5 | 0.1 | 20 | 0 | 35.8 | 32.9
755610 | 5010 | 53 | 1549 | 51.4 | 45.1 | 50 | 30 | 32 | 0.05 | 104 | 11.6 | 70 | 40.1 | 22.9 | 0.784 | 98.2 | 443.5 | 427.9 | 53.9 | 445.1 | 1.15 | 403.6 | 8.4 | 100.7 | 31 | 40.6 | 11.2 | 100.7 | 27.5 | 3.475 | 55.4 | 19 | 27.5 | 16.5 | 47 | 31 | 0.781 | 34.5 | 56 | 4480 | 22 | 98.8 | 55.6 | 0.2 | 20.1 | 0 | 35.7 | 33
755670 | 5070 | 53 | 1552 | 51.6 | 45.1 | 50 | 30 | 32.1 | 0.05 | 104 | 11.6 | 70 | 40.1 | 23 | 0.785 | 98.2 | 443.5 | 427.8 | 54 | 445.7 | 1.188 | 400.3 | 8.4 | 100.9 | 31.1 | 40.7 | 11.1 | 100.8 | 27.5 | 3.469 | 55.3 | 19.5 | 27.5 | 16.5 | 47 | 31 | 0.776 | 34.9 | 54 | 4430 | 22 | 98.8 | 55.6 | 0.1 | 20 | 0 | 35.8 | 32.9
755730 | 5130 | 53 | 1550 | 51.8 | 45.1 | 50 | 30 | 31.8 | 0.053 | 104 | 11.6 | 70 | 39.8 | 23.2 | 0.783 | 98.2 | 443.4 | 427.7 | 53.8 | 446.5 | 1.198 | 407.9 | 8.4 | 100.8 | 31.1 | 40.7 | 11.1 | 100.7 | 27.4 | 3.507 | 55.3 | 19.3 | 27.5 | 16.5 | 47 | 31 | 0.783 | 34.5 | 54 | 4550 | 22 | 98.8 | 55.6 | 0.2 | 20.1 | 0 | 35.6 | 32.9
755790 | 5190 | 53 | 1550 | 49.2 | 45 | 50 | 30 | 31.9 | 0.051 | 104 | 11.5 | 70 | 40.1 | 23.2 | 0.784 | 98.2 | 443.4 | 427.7 | 53.9 | 446.2 | 1.228 | 402.2 | 8 | 100.6 | 31.1 | 40.6 | 11.1 | 100.5 | 27.4 | 3.379 | 53.8 | 19 | 27.5 | 16.5 | 47 | 31 | 0.78 | 33.7 | 52 | 4360 | 22 | 100.4 | 55.6 | 0.1 | 20 | 0 | 35.7 | 33
755850 | 5250 | 53 | 1549 | 49.2 | 45 | 49.9 | 30 | 32.1 | 0.049 | 104 | 11.5 | 70 | 39.9 | 22.9 | 0.783 | 98.2 | 443.5 | 427.8 | 53.8 | 445.8 | 1.258 | 403.8 | 8 | 100.6 | 31.3 | 40.6 | 11.4 | 100.5 | 27.5 | 3.368 | 53.8 | 19 | 27.5 | 16.5 | 47 | 31 | 0.781 | 33.7 | 54 | 4060 | 22 | 100.4 | 55.6 | 0.2 | 19.9 | 0 | 35.7 | 32.9
755910 | 5310 | 53 | 1551 | 49.1 | 44.9 | 50 | 30 | 32.2 | 0.05 | 104 | 11.5 | 70 | 40 | 23 | 0.783 | 98.2 | 443.5 | 427.8 | 53.8 | 444.9 | 1.299 | 405.8 | 8 | 100.6 | 31.1 | 40.5 | 11.2 | 100.5 | 27.4 | 3.37 | 53.8 | 19.1 | 27.5 | 16.5 | 47 | 32 | 0.78 | 33.7 | 53 | 4230 | 22 | 100.4 | 55.6 | 0.2 | 20 | 0 | 35.7 | 33
755970 | 5370 | 53 | 1550 | 48.2 | 44.9 | 50 | 30 | 32.2 | 0.048 | 104 | 11.5 | 70 | 40.1 | 23.1 | 0.784 | 98.2 | 443.5 | 427.7 | 53.8 | 443.8 | 1.476 | 399.3 | 7.9 | 100.5 | 31 | 40.5 | 11.2 | 100.4 | 27.5 | 3.329 | 53.9 | 19 | 28 | 16.5 | 47 | 32 | 0.781 | 33.7 | 52 | 4380 | 22 | 100.4 | 55.7 | 0.2 | 20.1 | 0 | 35.7 | 33
756030 | 5430 | 53 | 1548 | 50.8 | 44.9 | 50 | 30 | 32.2 | 0.05 | 104 | 11.6 | 70 | 40 | 23 | 0.782 | 98.2 | 443.2 | 427.4 | 53.9 | 444.6 | 1.407 | 400.5 | 8.3 | 100.8 | 31 | 40.5 | 11.1 | 100.7 | 27.4 | 3.467 | 55.4 | 18.4 | 27.5 | 16.5 | 47 | 32 | 0.782 | 34.9 | 56 | 4360 | 22 | 98.8 | 55.6 | 0.2 | 19.9 | 0 | 35.6 | 33
756090 | 5490 | 53 | 1552 | 51 | 45 | 50 | 30 | 31.9 | 0.051 | 104 | 11.6 | 70 | 40.1 | 22.9 | 0.783 | 98.2 | 443 | 427.2 | 53.8 | 445.3 | 1.27 | 402.3 | 8.3 | 100.8 | 30.9 | 40.6 | 11.2 | 100.7 | 27.4 | 3.443 | 55.3 | 18.9 | 27.5 | 16.5 | 47 | 31 | 0.779 | 34.9 | 56 | 4210 | 22 | 100.4 | 55.7 | 0.2 | 19.9 | 0 | 35.8 | 33
756150 | 5550 | 53 | 1549 | 48.9 | 45 | 50 | 30 | 31.8 | 0.052 | 104 | 11.6 | 70 | 40 | 23.1 | 0.784 | 98.2 | 443.2 | 427.4 | 53.8 | 445.9 | 1.368 | 401.5 | 8 | 100.6 | 31 | 40.6 | 11.1 | 100.5 | 27.4 | 3.368 | 53.7 | 19.1 | 28 | 16.5 | 47 | 31 | 0.782 | 33.7 | 52 | 4280 | 22 | 100.4 | 55.6 | 0.2 | 20.2 | 0 | 35.7 | 33
756210 | 5610 | 53 | 1549 | 49.2 | 45 | 50 | 30 | 31.8 | 0.051 | 104 | 11.6 | 70 | 39.9 | 23 | 0.783 | 98.2 | 443.4 | 427.5 | 53.8 | 445.8 | 1.246 | 404.9 | 8 | 100.7 | 30.9 | 40.6 | 11.2 | 100.6 | 27.4 | 3.392 | 53.7 | 18.7 | 28 | 16.5 | 47 | 31 | 0.78 | 33.7 | 55 | 4160 | 22 | 100.4 | 55.7 | 0.2 | 20 | 0 | 35.8 | 33
756270 | 5670 | 53 | 1550 | 49.3 | 44.9 | 50 | 30 | 31.9 | 0.05 | 104 | 11.6 | 70 | 40.1 | 23 | 0.785 | 98.2 | 443.2 | 427.3 | 53.7 | 445.6 | 1.374 | 409.5 | 8 | 100.7 | 31 | 40.6 | 11.1 | 100.6 | 27.4 | 3.356 | 53.7 | 19.1 | 27.5 | 16.5 | 47 | 31 | 0.781 | 33.3 | 53 | 4180 | 22 | 100.4 | 55.6 | 0.2 | 20 | 0 | 35.8 | 33
756330 | 5730 | 53 | 1548 | 48.6 | 44.9 | 50 | 30 | 32 | 0.051 | 104 | 11.6 | 70 | 40 | 23.1 | 0.785 | 98.2 | 443.1 | 427.2 | 53.8 | 444.8 | 1.415 | 409.6 | 7.9 | 100.5 | 31 | 40.6 | 11.5 | 100.4 | 27.4 | 3.316 | 53.7 | 18.6 | 27.5 | 16.5 | 47 | 31 | 0.781 | 33.3 | 52 | 4160 | 22 | 100.4 | 55.6 | 0.2 | 20.1 | 0 | 35.8 | 33
756390 | 5790 | 53 | 1553 | 50.9 | 45 | 50 | 30 | 32.1 | 0.047 | 104.2 | 11.6 | 70 | 40.1 | 23.3 | 0.783 | 98.2 | 443.1 | 427.2 | 53.8 | 444.1 | 1.436 | 407.4 | 8.3 | 100.7 | 31 | 40.6 | 11.1 | 100.6 | 27.4 | 3.475 | 55.3 | 18.7 | 27.5 | 16.5 | 47 | 31 | 0.778 | 34.9 | 56 | 4450 | 22 | 100.4 | 55.6 | 0.2 | 20.2 | 0 | 35.7 | 33
756450 | 5850 | 53 | 1550 | 51.1 | 45 | 50 | 30 | 32 | 0.05 | 104 | 11.5 | 70 | 40 | 22.8 | 0.785 | 98.2 | 442.9 | 426.9 | 53.7 | 445.3 | 1.537 | 408.2 | 8.3 | 100.7 | 31 | 40.6 | 11.1 | 100.7 | 27.4 | 3.464 | 55.3 | 18.1 | 27.5 | 16.5 | 47 | 31 | 0.78 | 34.9 | 54 | 4380 | 22 | 100.4 | 55.6 | 0.2 | 20.1 | 0 | 35.8 | 33
756510 | 5910 | 53 | 1550 | 52.1 | 45.1 | 50 | 30 | 31.7 | 0.052 | 104 | 11.5 | 70 | 40 | 23.1 | 0.784 | 98.2 | 442.6 | 426.7 | 53.9 | 446.2 | 1.496 | 405 | 8.5 | 100.8 | 31 | 40.7 | 11.1 | 100.8 | 27.4 | 3.497 | 55.2 | 18.5 | 27.5 | 16.5 | 47 | 31 | 0.78 | 34.9 | 54 | 4580 | 22 | 98.8 | 55.5 | 0.1 | 20 | 0 | 35.6 | 33
756570 | 5970 | 53 | 1548 | 48.7 | 45 | 50 | 30 | 31.9 | 0.05 | 103.9 | 11.5 | 70 | 40 | 22.8 | 0.785 | 98.2 | 442.5 | 426.5 | 53.8 | 446.1 | 1.514 | 400.9 | 7.9 | 100.6 | 30.9 | 40.7 | 11.1 | 100.5 | 27.4 | 3.353 | 53.8 | 19.1 | 28 | 16.5 | 47 | 31 | 0.782 | 33.7 | 52 | 4110 | 22 | 100.4 | 55.6 | 0.2 | 19.9 | 0 | 35.8 | 33
756630 | 6030 | 53 | 1549 | 48.1 | 45 | 50 | 30 | 32.2 | 0.049 | 104 | 11.5 | 70 | 40 | 23.3 | 0.785 | 98.2 | 442.7 | 426.6 | 53.8 | 444.6 | 1.567 | 400 | 7.8 | 100.5 | 31 | 40.6 | 11.2 | 100.4 | 27.4 | 3.323 | 53.7 | 19.2 | 27.5 | 16.5 | 47 | 32 | 0.782 | 33.3 | 54 | 3960 | 22 | 100.4 | 55.6 | 0.2 | 20.1 | 0 | 35.7 | 33
756690 | 6090 | 53 | 1552 | 48.5 | 44.9 | 50 | 30 | 32.3 | 0.048 | 104.1 | 11.6 | 70 | 40.2 | 23 | 0.784 | 98.2 | 442.6 | 426.6 | 53.8 | 444.1 | 1.344 | 400 | 7.9 | 100.6 | 30.9 | 40.6 | 11.1 | 100.5 | 27.4 | 3.38 | 53.7 | 18.6 | 28 | 16.5 | 47 | 32 | 0.782 | 33.7 | 52 | 4330 | 22 | 100.4 | 55.6 | 0.2 | 20.1 | 0 | 35.7 | 33
756750 | 6150 | 53 | 1550 | 51.2 | 45 | 50 | 30 | 32.2 | 0.048 | 104.1 | 11.6 | 70 | 40.2 | 22.8 | 0.785 | 98.2 | 442.5 | 426.5 | 53.8 | 445.1 | 1.568 | 399.4 | 8.3 | 100.8 | 30.8 | 40.6 | 11.1 | 100.7 | 27.4 | 3.46 | 55.3 | 18.8 | 27.5 | 16.5 | 47 | 32 | 0.779 | 34.9 | 54 | 4480 | 22 | 98.8 | 55.6 | 0.1 | 19.9 | 0 | 35.7 | 33
756810 | 6210 | 53 | 1549 | 51.5 | 45 | 50 | 30 | 32 | 0.05 | 104 | 11.7 | 70 | 40.2 | 23 | 0.783 | 98.2 | 442.2 | 426.1 | 53.8 | 446.4 | 1.538 | 402.9 | 8.4 | 100.9 | 30.8 | 40.6 | 11.2 | 100.8 | 27.3 | 3.507 | 55.4 | 18.9 | 27.5 | 16.5 | 47 | 31 | 0.783 | 34.9 | 54 | 4280 | 22 | 98.8 | 55.6 | 0.1 | 20 | 0 | 35.5 | 33
756870 | 6270 | 53 | 1551 | 51.9 | 45.1 | 50 | 30 | 31.7 | 0.051 | 104 | 11.7 | 70 | 40.1 | 23.1 | 0.784 | 98.2 | 442.4 | 426.3 | 53.8 | 447 | 1.687 | 400.9 | 8.4 | 100.8 | 30.8 | 40.7 | 11.1 | 100.7 | 27.3 | 3.462 | 55.3 | 19.2 | 27.5 | 16.5 | 47 | 31 | 0.779 | 34.5 | 56 | 4210 | 22 | 98.8 | 55.7 | 0.1 | 20.1 | 0 | 35.7 | 33
756930 | 6330 | 53 | 1550 | 51.4 | 45.1 | 50 | 30 | 31.7 | 0.05 | 104 | 11.7 | 70 | 40 | 22.7 | 0.785 | 98.2 | 442.2 | 426.1 | 53.8 | 446.2 | 1.778 | 399.7 | 8.4 | 100.8 | 30.9 | 40.7 | 11.1 | 100.7 | 27.3 | 3.453 | 55.4 | 19 | 27.5 | 16.5 | 47 | 31 | 0.779 | 34.9 | 56 | 4180 | 22 | 100.4 | 55.6 | 0.2 | 20 | 0 | 35.8 | 32.9
756990 | 6390 | 53 | 1550 | 48.3 | 45 | 50 | 30 | 31.8 | 0.05 | 104 | 11.6 | 70 | 39.9 | 22.9 | 0.783 | 98.2 | 442.2 | 426.1 | 53.8 | 444.6 | 1.718 | 398.8 | 7.9 | 100.5 | 31 | 40.7 | 11.1 | 100.4 | 27.3 | 3.326 | 53.7 | 19.9 | 28 | 16.5 | 47 | 31 | 0.78 | 33.3 | 54 | 4260 | 22 | 100.4 | 55.6 | 0.1 | 20.1 | 0 | 35.8 | 33
757050 | 6450 | 53 | 1553 | 51.3 | 45 | 50 | 30 | 32 | 0.047 | 104 | 11.6 | 70 | 40.2 | 23 | 0.784 | 98.2 | 442.7 | 426.6 | 53.8 | 445 | 1.882 | 400 | 8.4 | 100.8 | 31 | 40.6 | 11.5 | 100.7 | 27.2 | 3.481 | 55.3 | 19.7 | 27.5 | 16.5 | 47 | 31 | 0.776 | 34.9 | 54 | 4530 | 22 | 98.8 | 55.6 | 0.2 | 20 | 0 | 35.7 | 33
757110 | 6510 | 53 | 1553 | 50.9 | 45 | 50 | 30 | 32.1 | 0.049 | 104 | 11.5 | 70 | 40 | 23 | 0.783 | 98.2 | 442.2 | 426.1 | 53.7 | 445.6 | 1.753 | 399.2 | 8.3 | 100.8 | 30.9 | 40.6 | 11.1 | 100.7 | 27.3 | 3.438 | 54.6 | 19.4 | 27.5 | 16.5 | 47 | 31 | 0.782 | 34.1 | 55 | 4330 | 22 | 98.8 | 55.5 | 0.2 | 20.1 | 0 | 35.7 | 33
757170 | 6570 | 53 | 1552 | 51.2 | 45 | 50 | 30 | 32.2 | 0.05 | 104 | 11.5 | 70 | 40.1 | 23 | 0.783 | 98.2 | 442.1 | 425.9 | 53.8 | 446.6 | 1.497 | 403 | 8.4 | 100.8 | 30.9 | 40.6 | 11.2 | 100.7 | 27.3 | 3.482 | 54.7 | 19.3 | 27.5 | 16.5 | 47 | 32 | 0.778 | 34.5 | 55 | 4400 | 22 | 100.4 | 55.6 | 0.2 | 20.1 | 0 | 35.7 | 33
757230 | 6630 | 53 | 1553 | 51.1 | 45 | 50 | 30 | 32.1 | 0.051 | 104 | 11.5 | 70 | 40 | 22.8 | 0.785 | 98.2 | 442.2 | 425.9 | 53.8 | 446.6 | 1.665 | 402.6 | 8.3 | 100.8 | 30.8 | 40.6 | 11.1 | 100.7 | 27.3 | 3.439 | 54.8 | 18.9 | 27.5 | 16.5 | 47 | 31 | 0.779 | 34.5 | 53 | 4310 | 22 | 98.8 | 55.5 | 0.2 | 20.1 | 0 | 35.7 | 33
757290 | 6690 | 53 | 1550 | 50.4 | 45 | 50 | 30 | 32 | 0.051 | 104 | 11.5 | 70 | 40 | 23.1 | 0.783 | 98.2 | 442 | 425.7 | 53.9 | 446.1 | 1.869 | 402.3 | 8.2 | 100.7 | 30.8 | 40.6 | 11.2 | 100.6 | 27.3 | 3.422 | 54.9 | 20.2 | 27.5 | 16.5 | 47 | 31 | 0.78 | 34.5 | 56 | 4360 | 22 | 98.8 | 55.7 | 0.1 | 20 | 0 | 35.6 | 33
757350 | 6750 | 53 | 1552 | 50.6 | 45 | 50 | 30 | 32 | 0.05 | 104 | 11.5 | 70 | 40.2 | 23.3 | 0.785 | 98.2 | 442 | 425.7 | 53.8 | 445.6 | 1.821 | 402.3 | 8.2 | 100.7 | 30.7 | 40.6 | 11.1 | 100.7 | 27.3 | 3.429 | 54.8 | 19.3 | 27.5 | 16.5 | 47 | 31 | 0.781 | 34.5 | 53 | 4500 | 22 | 100.4 | 55.5 | 0.2 | 19.9 | 0 | 35.8 | 32.9
757410 | 6810 | 53 | 1550 | 50.3 | 45 | 50 | 30 | 32 | 0.05 | 104 | 11.6 | 70 | 40.1 | 23 | 0.784 | 98.2 | 441.8 | 425.5 | 53.8 | 446.3 | 1.873 | 404.5 | 8.2 | 100.7 | 30.7 | 40.6 | 11.1 | 100.6 | 27.3 | 3.421 | 54.9 | 18.6 | 27.5 | 16.5 | 47 | 31 | 0.78 | 34.5 | 53 | 4600 | 22 | 98.8 | 55.6 | 0.2 | 20.1 | 0 | 35.8 | 32.9
757470 | 6870 | 53 | 1551 | 51 | 45 | 50 | 30 | 32.1 | 0.049 | 104 | 11.6 | 70 | 40.1 | 23 | 0.784 | 98.2 | 441.7 | 425.4 | 53.8 | 446.7 | 1.721 | 401.9 | 8.3 | 100.8 | 30.6 | 40.6 | 11.5 | 100.7 | 27.3 | 3.449 | 54.8 | 19.3 | 27.5 | 16.5 | 47 | 31 | 0.78 | 34.5 | 53 | 4430 | 22 | 98.8 | 55.6 | 0.1 | 20 | 0 | 35.6 | 33
757530 | 6930 | 53 | 1551 | 51.3 | 45 | 50 | 30 | 32.1 | 0.049 | 104 | 11.6 | 70 | 40.1 | 23 | 0.785 | 98.2 | 441.9 | 425.6 | 53.8 | 447 | 1.665 | 402.2 | 8.3 | 100.8 | 30.5 | 40.6 | 11.1 | 100.8 | 27.3 | 3.443 | 54.9 | 19.5 | 27.5 | 16.5 | 47 | 31 | 0.782 | 34.5 | 56 | 4180 | 22 | 98.8 | 55.6 | 0.2 | 20.1 | 0 | 35.7 | 33
757590 | 6990 | 53 | 1550 | 50.6 | 45 | 50 | 30 | 32 | 0.05 | 104 | 11.6 | 70 | 40 | 23 | 0.783 | 98.2 | 441.4 | 425.1 | 53.8 | 446 | 1.718 | 407.5 | 8.2 | 100.7 | 30.5 | 40.6 | 11.1 | 100.7 | 27.2 | 3.419 | 54.9 | 19.3 | 27.5 | 16.5 | 47 | 31 | 0.782 | 34.5 | 55 | 4430 | 22 | 100.4 | 55.6 | 0.2 | 20 | 0 | 35.6 | 32.9
757650 | 7050 | 53 | 1548 | 49.7 | 45 | 50 | 30 | 31.9 | 0.051 | 104 | 11.6 | 70 | 39.9 | 22.9 | 0.784 | 98.2 | 440.9 | 424.5 | 53.8 | 445.7 | 1.457 | 402 | 8.1 | 100.7 | 30.5 | 40.6 | 11.1 | 100.6 | 27.2 | 3.403 | 54.9 | 19.4 | 27.5 | 16.5 | 47 | 31 | 0.782 | 34.5 | 56 | 4060 | 22 | 100.4 | 55.7 | 0.1 | 19.9 | 0 | 35.7 | 33
757710 | 7110 | 53 | 1554 | 50.6 | 45 | 50 | 30 | 31.8 | 0.05 | 104.1 | 11.5 | 70 | 40 | 22.9 | 0.785 | 98.2 | 441.5 | 425.1 | 53.8 | 446.2 | 1.646 | 402 | 8.2 | 100.8 | 30.6 | 40.6 | 11.1 | 100.7 | 27.2 | 3.429 | 54.6 | 19.5 | 27.5 | 16.5 | 47 | 31 | 0.783 | 34.1 | 55 | 4430 | 22 | 98.8 | 55.6 | 0.1 | 20 | 0 | 35.7 | 32.9
757770 | 7170 | 53 | 1550 | 51.3 | 45 | 50 | 30 | 31.9 | 0.049 | 104 | 11.5 | 70 | 40 | 22.9 | 0.783 | 98.2 | 441 | 424.7 | 53.8 | 447.2 | 1.431 | 400.8 | 8.4 | 100.9 | 30.6 | 40.6 | 11.1 | 100.8 | 27.2 | 3.467 | 54.7 | 20.1 | 27.5 | 16.5 | 47 | 31 | 0.78 | 34.5 | 55 | 4450 | 22 | 98.8 | 55.6 | 0.2 | 20 | 0 | 35.7 | 32.9
765030 | 30 | 54 | 1550 | 52.4 | 46.4 | 49.8 | 30 | 31.9 | 0.048 | 104 | 11.3 | 70 | 40.1 | 31.3 | 0.785 | 98.2 | 439.8 | 427 | 55.1 | 445.5 | 0.451 | 399 | 8.5 | 100.9 | 28.9 | 41.7 | 11.1 | 100.8 | 28.1 | 3.607 | 57.1 | 25.2 | 27 | 16.9 | 48 | 31 | 0.782 | 36.1 | 58 | 4550 | 22.4 | 98.8 | 55.6 | 0.2 | 19.9 | 0 | 35.8 | 33
765090 | 90 | 54 | 1556 | 53 | 46.1 | 49.9 | 30 | 32 | 0.049 | 104.1 | 11.3 | 70 | 40 | 31.3 | 0.784 | 98.2 | 440 | 427.2 | 55 | 446 | 0.367 | 398.1 | 8.6 | 101 | 29.2 | 41.4 | 11.1 | 100.9 | 27.9 | 3.641 | 57 | 26.4 | 27 | 16.9 | 48 | 31 | 0.776 | 36.1 | 58 | 4700 | 22.4 | 98.8 | 55.6 | 0.2 | 20 | 0 | 35.8 | 33
765150 | 150 | 54 | 1544 | 50.6 | 45.7 | 49.9 | 30 | 32.1 | 0.05 | 103.9 | 11.3 | 70 | 39.7 | 31.2 | 0.785 | 98.2 | 439.5 | 426.8 | 54.9 | 447.3 | 0.356 | 399.3 | 8.2 | 100.7 | 29.1 | 41 | 11.1 | 100.6 | 27.7 | 3.503 | 55.5 | 27 | 27.5 | 16.5 | 47 | 31 | 0.781 | 34.9 | 57 | 4310 | 22.4 | 98.8 | 55.6 | 0.2 | 20.1 | 0 | 35.8 | 32.9
765210 | 210 | 54 | 1548 | 49.9 | 45.3 | 49.9 | 30 | 32.3 | 0.05 | 104 | 11.4 | 70 | 39.9 | 30.9 | 0.785 | 98.2 | 440.1 | 427.4 | 54.7 | 445.5 | 0.4 | 399.4 | 8.1 | 100.7 | 29 | 40.6 | 11.1 | 100.6 | 27.6 | 3.479 | 55.4 | 27 | 27.5 | 16.5 | 47 | 31 | 0.779 | 34.9 | 54 | 4650 | 22.4 | 98.8 | 55.6 | 0.3 | 19.9 | 0 | 35.6 | 33
765270 | 270 | 54 | 1549 | 49.9 | 44.9 | 49.9 | 30 | 32.1 | 0.051 | 104 | 11.4 | 70 | 39.9 | 30.6 | 0.784 | 98.2 | 440.3 | 427.6 | 54.7 | 444 | 0.418 | 401.3 | 8.1 | 100.6 | 28.8 | 40.3 | 11.1 | 100.5 | 27.5 | 3.48 | 55.4 | 26.9 | 27.5 | 16.5 | 47 | 31 | 0.78 | 34.9 | 54 | 4400 | 22.4 | 100.4 | 55.6 | 0.3 | 20.1 | 0 | 35.7 | 33
765330 | 330 | 54 | 1550 | 50 | 44.7 | 50 | 30 | 31.9 | 0.051 | 104 | 11.5 | 70 | 40.2 | 30.3 | 0.785 | 98.2 | 440.4 | 427.8 | 54.5 | 442.9 | 0.406 | 398.2 | 8.1 | 100.6 | 28.9 | 40.1 | 11.1 | 100.5 | 27.4 | 3.489 | 55.3 | 26.8 | 27.5 | 16.5 | 46 | 31 | 0.778 | 34.5 | 54 | 4580 | 22.4 | 100.4 | 55.5 | 0.2 | 19.9 | 0 | 35.6 | 33
765390 | 390 | 54 | 1549 | 49.5 | 44.5 | 50 | 30 | 31.7 | 0.051 | 104 | 11.5 | 70 | 40.1 | 30.1 | 0.785 | 98.2 | 440.3 | 427.7 | 54.5 | 441.6 | 0.434 | 398.3 | 8.1 | 100.6 | 28.7 | 40 | 11.1 | 100.5 | 27.3 | 3.473 | 55.3 | 26.6 | 27.5 | 16.5 | 46 | 31 | 0.777 | 34.5 | 56 | 4380 | 22.4 | 100.4 | 55.6 | 0.2 | 20.1 | 0 | 35.5 | 32.9
765450 | 450 | 54 | 1550 | 48.8 | 44.4 | 50 | 30 | 31.8 | 0.05 | 104 | 11.5 | 70 | 40.2 | 29.9 | 0.785 | 98.2 | 440.3 | 427.7 | 54.5 | 440.3 | 0.465 | 398.5 | 8 | 100.6 | 28.6 | 39.9 | 11.1 | 100.5 | 27.2 | 3.452 | 55.3 | 26.2 | 27.5 | 16.5 | 46 | 31 | 0.781 | 34.9 | 56 | 4110 | 22.4 | 100.4 | 55.5 | 0.2 | 20.1 | 0 | 35.7 | 32.9
765510 | 510 | 54 | 1550 | 49.4 | 44.5 | 50 | 30 | 31.9 | 0.049 | 104 | 11.5 | 70 | 40.1 | 29.5 | 0.785 | 98.2 | 440.2 | 427.6 | 54.4 | 440 | 0.438 | 397.7 | 8 | 100.6 | 28.6 | 40 | 11.1 | 100.5 | 27.1 | 3.474 | 55.3 | 25.8 | 27.5 | 16.5 | 46 | 31 | 0.781 | 34.5 | 54 | 4400 | 22.4 | 100.4 | 55.6 | 0.1 | 19.9 | 0 | 35.5 | 32.9
765570 | 570 | 54 | 1551 | 52 | 44.6 | 50 | 30 | 32.1 | 0.048 | 104 | 11.4 | 70 | 40.1 | 29.3 | 0.783 | 98.2 | 440.2 | 427.6 | 54.5 | 441.1 | 0.462 | 400 | 8.5 | 100.8 | 28.4 | 40.1 | 11.1 | 100.8 | 27 | 3.605 | 56.9 | 25.6 | 27 | 16.9 | 46 | 31 | 0.779 | 36.1 | 56 | 4720 | 22.4 | 98.8 | 55.6 | 0.1 | 19.9 | 0 | 35.4 | 32.9
765630 | 630 | 54 | 1551 | 50.9 | 44.7 | 50 | 30 | 32.1 | 0.051 | 103.9 | 11.4 | 70 | 39.9 | 28.8 | 0.784 | 98.2 | 439.9 | 427.3 | 54.5 | 441.9 | 0.361 | 399.9 | 8.3 | 100.7 | 28.6 | 40.2 | 11.1 | 100.6 | 26.9 | 3.504 | 55.3 | 25.3 | 27.5 | 16.5 | 46 | 31 | 0.783 | 34.5 | 56 | 4430 | 22.4 | 100.4 | 55.5 | 0.2 | 20.1 | 0 | 35.6 | 32.9
765690 | 690 | 54 | 1550 | 50.6 | 44.8 | 50 | 30 | 31.9 | 0.051 | 104 | 11.3 | 70 | 40 | 28.6 | 0.785 | 98.2 | 439.8 | 427.1 | 54.3 | 441.6 | 0.383 | 399 | 8.2 | 100.7 | 28.7 | 40.3 | 11.1 | 100.6 | 26.9 | 3.494 | 55.3 | 25.4 | 27.5 | 16.5 | 46 | 31 | 0.78 | 34.9 | 54 | 4600 | 22.4 | 100.4 | 55.7 | 0.2 | 19.9 | 0 | 35.6 | 32.9
765750 | 750 | 54 | 1551 | 50 | 44.8 | 50 | 30 | 32 | 0.05 | 104 | 11.3 | 70 | 40.1 | 28.4 | 0.784 | 98.2 | 439.7 | 427 | 54.4 | 441 | 0.424 | 398.4 | 8.1 | 100.6 | 28.7 | 40.3 | 11.4 | 100.5 | 26.9 | 3.465 | 55.3 | 24.9 | 27.5 | 16.5 | 46 | 31 | 0.778 | 34.5 | 56 | 4380 | 22.4 | 100.4 | 55.6 | 0.2 | 20.1 | 0 | 35.5 | 32.9
765810 | 810 | 54 | 1550 | 49.8 | 44.9 | 50 | 30 | 32.1 | 0.05 | 104 | 11.2 | 70 | 39.9 | 28.1 | 0.786 | 98.2 | 439.2 | 426.5 | 54.4 | 440.1 | 0.43 | 397.2 | 8.1 | 100.6 | 28.7 | 40.4 | 11.1 | 100.6 | 26.8 | 3.464 | 55.3 | 24.4 | 27.5 | 16.5 | 47 | 31 | 0.779 | 34.9 | 56 | 4330 | 22.4 | 100.4 | 55.6 | 0.1 | 19.9 | 0 | 35.4 | 32.9
765870 | 870 | 54 | 1550 | 49.8 | 44.9 | 50 | 30 | 32.2 | 0.049 | 104 | 11.2 | 70 | 39.8 | 27.7 | 0.784 | 98.2 | 439 | 426.2 | 54.4 | 439.7 | 0.427 | 401.5 | 8.1 | 100.6 | 28.6 | 40.4 | 11.5 | 100.6 | 26.8 | 3.476 | 55.3 | 24.1 | 27.5 | 16.5 | 47 | 31 | 0.782 | 34.9 | 54 | 4530 | 22.4 | 100.4 | 55.6 | 0.2 | 19.9 | 0 | 35.6 | 32.9
765930 | 930 | 54 | 1551 | 50 | 45 | 50 | 30 | 32.3 | 0.047 | 104 | 11.2 | 70 | 39.8 | 27.5 | 0.785 | 98.2 | 438.9 | 426.1 | 54.4 | 439.5 | 0.426 | 397.3 | 8.1 | 100.6 | 28.9 | 40.5 | 11.1 | 100.6 | 26.7 | 3.464 | 55.2 | 23.8 | 27.5 | 16.5 | 47 | 31 | 0.782 | 34.5 | 56 | 4650 | 22.4 | 100.4 | 55.6 | 0.1 | 20.1 | 0 | 35.5 | 32.9
765990 | 990 | 54 | 1552 | 50 | 45 | 50 | 30 | 32.2 | 0.05 | 104 | 11.3 | 70 | 39.8 | 27.3 | 0.785 | 98.2 | 438.7 | 425.8 | 54.3 | 439.3 | 0.439 | 399.1 | 8.1 | 100.6 | 28.6 | 40.5 | 11.1 | 100.6 | 26.6 | 3.443 | 55.2 | 23.3 | 27.5 | 16.5 | 47 | 31 | 0.785 | 34.5 | 56 | 4430 | 22.4 | 100.4 | 55.6 | 0.1 | 19.9 | 0 | 35.5 | 32.9
766050 | 1050 | 54 | 1551 | 49.9 | 45 | 50 | 30 | 32 | 0.051 | 104 | 11.4 | 69.9 | 39.9 | 27 | 0.784 | 98.2 | 438.6 | 425.7 | 54.4 | 439.4 | 0.442 | 398.2 | 8.1 | 100.7 | 28.5 | 40.5 | 11.1 | 100.6 | 26.6 | 3.459 | 55.2 | 22.7 | 27.5 | 16.5 | 47 | 31 | 0.78 | 34.5 | 54 | 4530 | 22.4 | 100.4 | 55.7 | 0.1 | 20.1 | 0 | 35.5 | 32.9
766110 | 1110 | 54 | 1551 | 49.9 | 45 | 50 | 30 | 31.8 | 0.051 | 104 | 11.4 | 70 | 40 | 26.5 | 0.785 | 98.2 | 438.5 | 425.6 | 54.4 | 439.4 | 0.453 | 398 | 8.1 | 100.7 | 28.5 | 40.5 | 11.4 | 100.6 | 26.6 | 3.454 | 55.2 | 22.4 | 27.5 | 16.5 | 47 | 31 | 0.776 | 34.5 | 56 | 4360 | 22.4 | 100.4 | 55.5 | 0.1 | 19.9 | 0 | 35.4 | 32.9
766170 | 1170 | 54 | 1550 | 49.8 | 45 | 50 | 30 | 31.8 | 0.051 | 104 | 11.5 | 70 | 40.2 | 26.2 | 0.784 | 98.3 | 438.2 | 425.3 | 54.4 | 439.3 | 0.47 | 396.5 | 8.1 | 100.7 | 28.5 | 40.5 | 11.1 | 100.6 | 26.5 | 3.444 | 55.2 | 22 | 27.5 | 16.5 | 47 | 31 | 0.78 | 34.5 | 54 | 4600 | 22.4 | 100.4 | 55.6 | 0.2 | 20 | 0 | 35.5 | 32.9
766230 | 1230 | 54 | 1550 | 49.8 | 45 | 50 | 30 | 31.9 | 0.049 | 104 | 11.5 | 70 | 40 | 25.7 | 0.784 | 98.3 | 438.2 | 425.2 | 54.3 | 439.1 | 0.482 | 395.5 | 8.1 | 100.7 | 28.4 | 40.5 | 11.1 | 100.6 | 26.4 | 3.455 | 55.2 | 22 | 27.5 | 16.5 | 47 | 31 | 0.777 | 34.5 | 56 | 4400 | 22.4 | 100.4 | 55.6 | 0.2 | 19.9 | 0 | 35.6 | 32.9
766290 | 1290 | 54 | 1550 | 49.9 | 45 | 50 | 30 | 32 | 0.05 | 104 | 11.5 | 70 | 40.1 | 25.6 | 0.786 | 98.3 | 438 | 425 | 54.4 | 439.2 | 0.501 | 395.1 | 8.1 | 100.7 | 28.4 | 40.5 | 11.2 | 100.6 | 26.4 | 3.448 | 55.2 | 22.3 | 27.5 | 16.5 | 47 | 31 | 0.78 | 34.5 | 56 | 4180 | 22.4 | 98.8 | 55.6 | 0.2 | 20 | 0 | 35.5 | 32.9
766350 | 1350 | 54 | 1550 | 49.9 | 45 | 50 | 30 | 32 | 0.049 | 104 | 11.5 | 70 | 40 | 25.5 | 0.785 | 98.3 | 438.1 | 425 | 54.3 | 439.1 | 0.53 | 394.6 | 8.1 | 100.7 | 28.3 | 40.5 | 11.1 | 100.6 | 26.2 | 3.46 | 55.2 | 21.7 | 27.5 | 16.5 | 47 | 31 | 0.783 | 34.5 | 56 | 4400 | 22.4 | 100.4 | 55.6 | 0.2 | 20 | 0 | 35.7 | 32.9
766410 | 1410 | 54 | 1552 | 49.9 | 45 | 50 | 30 | 32 | 0.051 | 104 | 11.4 | 70 | 40.2 | 24.9 | 0.784 | 98.3 | 437.8 | 424.7 | 54.3 | 439.1 | 0.536 | 397.3 | 8.1 | 100.7 | 28.4 | 40.5 | 11.1 | 100.6 | 26.3 | 3.456 | 55.2 | 21.4 | 27.5 | 16.5 | 47 | 31 | 0.783 | 34.5 | 54 | 4650 | 22.4 | 100.4 | 55.6 | 0.2 | 20.1 | 0 | 35.6 | 32.9
766470 | 1470 | 54 | 1553 | 50.1 | 45 | 50 | 30 | 31.9 | 0.05 | 104 | 11.4 | 70 | 39.9 | 24.5 | 0.785 | 98.3 | 437.7 | 424.6 | 54.3 | 438.9 | 0.549 | 397.1 | 8.1 | 100.7 | 28.2 | 40.5 | 11.1 | 100.6 | 26.2 | 3.459 | 55.2 | 21.6 | 27.5 | 16.5 | 47 | 31 | 0.779 | 34.5 | 56 | 4280 | 22.4 | 100.4 | 55.6 | 0.2 | 20.1 | 0 | 35.6 | 32.9
766530 | 1530 | 54 | 1550 | 49.9 | 45 | 50 | 30 | 31.9 | 0.05 | 104 | 11.3 | 70 | 39.8 | 24.6 | 0.785 | 98.3 | 437.5 | 424.4 | 54.2 | 438.9 | 0.562 | 395.3 | 8.1 | 100.7 | 28 | 40.5 | 11.1 | 100.6 | 26.2 | 3.454 | 55.2 | 21.6 | 27.5 | 16.5 | 47 | 31 | 0.783 | 34.5 | 54 | 4380 | 22.4 | 100.4 | 55.6 | 0.2 | 20.1 | 0 | 35.6 | 32.9
766590 | 1590 | 54 | 1549 | 49.8 | 44.9 | 50 | 30 | 32.1 | 0.05 | 104 | 11.3 | 70 | 39.8 | 24.4 | 0.785 | 98.3 | 437.3 | 424.2 | 54.3 | 439 | 0.581 | 401 | 8.1 | 100.7 | 28 | 40.4 | 11.2 | 100.6 | 26.1 | 3.456 | 55.2 | 20.9 | 27.5 | 16.5 | 47 | 31 | 0.779 | 34.5 | 54 | 4480 | 22.4 | 100.4 | 55.5 | 0.1 | 20 | 0 | 35.5 | 32.9
766650 | 1650 | 54 | 1549 | 49.8 | 45 | 50 | 30 | 32 | 0.049 | 104 | 11.3 | 70 | 40 | 24 | 0.784 | 98.3 | 437.3 | 424.1 | 54.3 | 439.1 | 0.6 | 399.4 | 8.1 | 100.7 | 28.2 | 40.5 | 11.1 | 100.6 | 26.1 | 3.459 | 55.2 | 20.1 | 27.5 | 16.5 | 47 | 31 | 0.781 | 34.5 | 56 | 4230 | 22.4 | 100.4 | 55.6 | 0.2 | 20.1 | 0 | 35.7 | 32.9
766710 | 1710 | 54 | 1550 | 49.9 | 45 | 50 | 30 | 32.2 | 0.049 | 104 | 11.3 | 70 | 39.9 | 23.8 | 0.784 | 98.3 | 437.1 | 423.8 | 54.3 | 439 | 0.593 | 399 | 8.1 | 100.7 | 28.1 | 40.5 | 11.2 | 100.6 | 26.1 | 3.47 | 55.2 | 19.3 | 27.5 | 16.5 | 47 | 31 | 0.781 | 34.5 | 54 | 4600 | 22.4 | 100.4 | 55.7 | 0.2 | 20.1 | 0 | 35.6 | 32.9
766770 | 1770 | 54 | 1552 | 50 | 45 | 50 | 30 | 32.2 | 0.051 | 104 | 11.3 | 70 | 40 | 23.2 | 0.785 | 98.3 | 437 | 423.7 | 54.2 | 439 | 0.635 | 399.8 | 8.1 | 100.7 | 28 | 40.5 | 11.5 | 100.6 | 26 | 3.457 | 55.1 | 18.9 | 27.5 | 16.5 | 47 | 31 | 0.781 | 34.9 | 56 | 4380 | 22.4 | 100.4 | 55.6 | 0.2 | 20.1 | 0 | 35.6 | 32.9
766830 | 1830 | 54 | 1550 | 49.7 | 45 | 50 | 30 | 32 | 0.051 | 104 | 11.3 | 70 | 40 | 23.4 | 0.783 | 98.3 | 436.9 | 423.6 | 54.2 | 439.2 | 0.636 | 399.7 | 8.1 | 100.7 | 27.9 | 40.5 | 11.1 | 100.6 | 26 | 3.459 | 55.2 | 18.7 | 27.5 | 16.5 | 47 | 31 | 0.783 | 34.5 | 54 | 4530 | 22.4 | 100.4 | 55.6 | 0.1 | 19.9 | 0 | 35.5 | 32.9
766890 | 1890 | 54 | 1550 | 49.8 | 45 | 50 | 30 | 31.9 | 0.051 | 104 | 11.4 | 70 | 39.9 | 22.8 | 0.785 | 98.3 | 436.7 | 423.4 | 54.3 | 439.1 | 0.643 | 397.5 | 8.1 | 100.7 | 28 | 40.5 | 11.5 | 100.6 | 26 | 3.443 | 55.1 | 18.7 | 27.5 | 16.5 | 47 | 31 | 0.785 | 34.5 | 56 | 4040 | 22.4 | 100.4 | 55.6 | 0.2 | 19.9 | 0 | 35.6 | 32.9
766950 | 1950 | 54 | 1551 | 50 | 45 | 50 | 30 | 31.8 | 0.05 | 104 | 11.5 | 70 | 40 | 23 | 0.784 | 98.3 | 436.6 | 423.3 | 54.2 | 439.2 | 0.669 | 397.1 | 8.1 | 100.7 | 27.9 | 40.5 | 11.2 | 100.6 | 25.9 | 3.458 | 55.1 | 19.2 | 27.5 | 16.5 | 47 | 31 | 0.781 | 34.5 | 54 | 4450 | 22.4 | 100.4 | 55.5 | 0.2 | 20.1 | 0 | 35.5 | 32.9
767010 | 2010 | 54 | 1550 | 49.9 | 45 | 50 | 30 | 31.9 | 0.051 | 104 | 11.5 | 70 | 40 | 22.9 | 0.784 | 98.3 | 436.5 | 423.1 | 54.2 | 439 | 0.654 | 396 | 8.1 | 100.7 | 27.6 | 40.6 | 11.2 | 100.6 | 25.9 | 3.443 | 55.1 | 19.6 | 27.5 | 16.5 | 47 | 31 | 0.78 | 34.5 | 56 | 4310 | 22.4 | 100.4 | 55.7 | 0.2 | 20 | 0 | 35.6 | 32.9
767070 | 2070 | 54 | 1549 | 49.9 | 45 | 50 | 30 | 32 | 0.05 | 104 | 11.5 | 70 | 40.1 | 22.8 | 0.785 | 98.3 | 436.4 | 423 | 54.2 | 438.8 | 0.69 | 400.5 | 8.1 | 100.7 | 27.7 | 40.6 | 11.1 | 100.6 | 25.9 | 3.458 | 55.1 | 19.7 | 27.5 | 16.5 | 47 | 31 | 0.779 | 34.5 | 56 | 4330 | 22.4 | 100.4 | 55.7 | 0.2 | 20.1 | 0 | 35.6 | 32.9
767130 | 2130 | 54 | 1551 | 50 | 45 | 50 | 30 | 32.1 | 0.051 | 104 | 11.5 | 70 | 40 | 23.2 | 0.783 | 98.3 | 436.2 | 422.8 | 54.2 | 438.8 | 0.663 | 399.3 | 8.1 | 100.7 | 27.8 | 40.5 | 11.2 | 100.6 | 25.8 | 3.434 | 55.2 | 19.7 | 27.5 | 16.5 | 47 | 31 | 0.781 | 34.5 | 56 | 4360 | 22.4 | 100.4 | 55.7 | 0.3 | 20 | 0 | 35.7 | 32.9
767190 | 2190 | 54 | 1550 | 49.9 | 45 | 50 | 30 | 32 | 0.052 | 104 | 11.4 | 70 | 39.9 | 22.9 | 0.784 | 98.3 | 436.1 | 422.7 | 54.2 | 439 | 0.676 | 397.9 | 8.1 | 100.7 | 27.9 | 40.5 | 11.2 | 100.7 | 25.8 | 3.458 | 55.1 | 19.7 | 27.5 | 16.5 | 47 | 31 | 0.781 | 34.5 | 56 | 4260 | 22.4 | 98.8 | 55.5 | 0.1 | 20.1 | 0 | 35.5 | 32.9
767250 | 2250 | 54 | 1552 | 50.1 | 45 | 50 | 30 | 31.9 | 0.05 | 104 | 11.4 | 70 | 40.1 | 23 | 0.785 | 98.3 | 436 | 422.5 | 54.2 | 438.9 | 0.661 | 396.2 | 8.1 | 100.7 | 27.9 | 40.5 | 11.2 | 100.6 | 25.8 | 3.434 | 55.1 | 19.7 | 27.5 | 16.5 | 47 | 31 | 0.781 | 34.5 | 56 | 4060 | 22.4 | 100.4 | 55.6 | 0.2 | 20.1 | 0 | 35.7 | 32.9
767310 | 2310 | 54 | 1552 | 50.2 | 45 | 50 | 30 | 32 | 0.049 | 104 | 11.4 | 70 | 39.9 | 22.9 | 0.783 | 98.3 | 436 | 422.4 | 54.2 | 438.7 | 0.703 | 396.6 | 8.2 | 100.7 | 27.8 | 40.5 | 11.2 | 100.6 | 25.8 | 3.456 | 55.1 | 19.9 | 27.5 | 16.5 | 47 | 31 | 0.782 | 34.9 | 54 | 4380 | 22.4 | 100.4 | 55.6 | 0.2 | 20.1 | 0 | 35.6 | 32.9
767370 | 2370 | 54 | 1549 | 48.7 | 44.9 | 50 | 30 | 32 | 0.051 | 104 | 11.3 | 70 | 39.8 | 22.9 | 0.785 | 98.3 | 435.8 | 422.2 | 54.2 | 438.7 | 0.811 | 398 | 7.9 | 100.6 | 27.7 | 40.5 | 11.1 | 100.5 | 25.7 | 3.418 | 55.1 | 20.4 | 27.5 | 16.5 | 47 | 31 | 0.779 | 34.5 | 54 | 4480 | 22.4 | 100.4 | 55.6 | 0.2 | 20.1 | 0 | 35.6 | 32.9
767430 | 2430 | 54 | 1551 | 50 | 45 | 50 | 30 | 32.1 | 0.049 | 104.1 | 11.3 | 70 | 40.1 | 22.9 | 0.783 | 98.3 | 435.7 | 422.1 | 54.2 | 439.3 | 0.726 | 397.8 | 8.1 | 100.7 | 27.8 | 40.5 | 11.2 | 100.6 | 25.7 | 3.462 | 55.1 | 20.6 | 27.5 | 16.5 | 47 | 31 | 0.78 | 34.5 | 56 | 4380 | 22.4 | 100.4 | 55.7 | 0.2 | 20 | 0 | 35.4 | 32.9
767490 | 2490 | 54 | 1551 | 50.5 | 45 | 50 | 30 | 32.2 | 0.049 | 104.1 | 11.3 | 70 | 40.2 | 22.9 | 0.785 | 98.3 | 435.5 | 421.9 | 54.2 | 439.6 | 0.587 | 396.7 | 8.2 | 100.8 | 27.7 | 40.5 | 11.3 | 100.8 | 25.7 | 3.493 | 55 | 20.8 | 27.5 | 16.5 | 47 | 31 | 0.782 | 34.5 | 56 | 4430 | 22.4 | 98.8 | 55.5 | 0.2 | 19.9 | 0 | 35.6 | 32.9
767550 | 2550 | 54 | 1550 | 51.1 | 45 | 50 | 30 | 32 | 0.051 | 104.1 | 11.3 | 70 | 40.2 | 22.9 | 0.784 | 98.3 | 435.5 | 421.8 | 54.1 | 440.9 | 0.6 | 397.5 | 8.3 | 100.9 | 27.6 | 40.5 | 11.2 | 100.8 | 25.7 | 3.483 | 55 | 21 | 27.5 | 16.5 | 47 | 31 | 0.781 | 34.5 | 56 | 4360 | 22.4 | 98.8 | 55.6 | 0.2 | 20.1 | 0 | 35.6 | 32.9
767610 | 2610 | 54 | 1549 | 50.2 | 45 | 50 | 30 | 31.9 | 0.051 | 103.9 | 11.3 | 70 | 40.2 | 23.3 | 0.783 | 98.3 | 435.4 | 421.7 | 54 | 441.4 | 0.655 | 396.8 | 8.2 | 100.8 | 27.7 | 40.6 | 11.2 | 100.8 | 25.7 | 3.466 | 55.1 | 20.8 | 27.5 | 16.5 | 47 | 31 | 0.779 | 34.5 | 56 | 4260 | 22.4 | 98.8 | 55.6 | 0.2 | 20.1 | 0 | 35.5 | 32.9
767670 | 2670 | 54 | 1548 | 49.7 | 45 | 50 | 30 | 31.9 | 0.052 | 104 | 11.4 | 70 | 39.9 | 22.9 | 0.784 | 98.3 | 435.1 | 421.5 | 54.1 | 441.2 | 0.723 | 397.9 | 8.1 | 100.8 | 27.7 | 40.6 | 11.5 | 100.7 | 25.7 | 3.457 | 55.1 | 20.1 | 27.5 | 16.5 | 47 | 31 | 0.781 | 34.5 | 54 | 4380 | 22.4 | 98.8 | 55.6 | 0.2 | 20.2 | 0 | 35.6 | 32.9
767730 | 2730 | 54 | 1551 | 49.2 | 45 | 50 | 30 | 32 | 0.051 | 104 | 11.4 | 70 | 40 | 23.1 | 0.784 | 98.3 | 435.1 | 421.4 | 54.1 | 440.2 | 0.8 | 399.5 | 8 | 100.6 | 27.7 | 40.6 | 11.2 | 100.6 | 25.6 | 3.426 | 55.1 | 20.3 | 27.5 | 16.5 | 47 | 31 | 0.78 | 34.5 | 53 | 4380 | 22.4 | 100.4 | 55.6 | 0.1 | 20 | 0 | 35.5 | 32.9
767790 | 2790 | 54 | 1550 | 49.7 | 45 | 50 | 30 | 32 | 0.049 | 104 | 11.5 | 70 | 39.8 | 23 | 0.784 | 98.3 | 434.9 | 421.1 | 54 | 440.3 | 0.739 | 399.1 | 8.1 | 100.7 | 27.7 | 40.5 | 11.2 | 100.7 | 25.6 | 3.453 | 55.1 | 20.1 | 27.5 | 16.5 | 47 | 31 | 0.78 | 34.9 | 56 | 4090 | 22.4 | 100.4 | 55.6 | 0.2 | 20 | 0 | 35.7 | 32.9
767850 | 2850 | 54 | 1552 | 49.9 | 45 | 50 | 30 | 32 | 0.05 | 104 | 11.5 | 70 | 39.7 | 22.9 | 0.785 | 98.3 | 434.9 | 421.1 | 54.1 | 440.3 | 0.753 | 397.2 | 8.1 | 100.7 | 27.6 | 40.5 | 11.1 | 100.6 | 25.6 | 3.447 | 55 | 20.1 | 27.5 | 16.5 | 47 | 31 | 0.783 | 34.5 | 56 | 4230 | 22.4 | 100.4 | 55.6 | 0.2 | 19.9 | 0 | 35.5 | 32.9
767910 | 2910 | 54 | 1551 | 50.9 | 45 | 50 | 30 | 32 | 0.049 | 104.1 | 11.5 | 70 | 39.9 | 22.9 | 0.783 | 98.3 | 434.8 | 420.9 | 54 | 441.3 | 0.662 | 398 | 8.3 | 100.9 | 27.4 | 40.5 | 11.1 | 100.8 | 25.6 | 3.48 | 55 | 20.4 | 27.5 | 16.5 | 47 | 31 | 0.782 | 34.5 | 56 | 4530 | 22.4 | 98.8 | 55.6 | 0.2 | 19.9 | 0 | 35.6 | 32.9
767970 | 2970 | 54 | 1549 | 50.7 | 45 | 50 | 30 | 31.8 | 0.051 | 104 | 11.5 | 70 | 39.8 | 23 | 0.783 | 98.3 | 434.6 | 420.8 | 54 | 442 | 0.684 | 398.6 | 8.3 | 100.9 | 27.6 | 40.5 | 11.1 | 100.8 | 25.6 | 3.476 | 55.1 | 20.7 | 27.5 | 16.5 | 47 | 31 | 0.778 | 34.5 | 53 | 4180 | 22.4 | 98.8 | 55.6 | 0.2 | 20 | 0 | 35.6 | 32.9
768030 | 3030 | 54 | 1550 | 50.3 | 45 | 50 | 30 | 31.8 | 0.05 | 104 | 11.4 | 70 | 40 | 23.1 | 0.785 | 98.3 | 434.6 | 420.7 | 54 | 441.6 | 0.737 | 402.6 | 8.2 | 100.8 | 27.4 | 40.5 | 11.2 | 100.8 | 25.6 | 3.456 | 55 | 20.5 | 27.5 | 16.5 | 47 | 31 | 0.783 | 34.5 | 54 | 4530 | 22.4 | 98.8 | 55.6 | 0.2 | 20.1 | 0 | 35.5 | 32.9
768090 | 3090 | 54 | 1550 | 50.2 | 45 | 50 | 30 | 32 | 0.05 | 104 | 11.3 | 70 | 40 | 23.2 | 0.782 | 98.3 | 434.5 | 420.5 | 54 | 440.7 | 0.706 | 399.9 | 8.2 | 100.8 | 27.5 | 40.5 | 11.2 | 100.7 | 25.6 | 3.458 | 55 | 20.5 | 27.5 | 16.5 | 47 | 31 | 0.779 | 34.5 | 56 | 4260 | 22.4 | 98.8 | 55.5 | 0.2 | 20.1 | 0 | 35.6 | 32.9
768150 | 3150 | 54 | 1551 | 50.1 | 44.9 | 50 | 30 | 32.1 | 0.049 | 104 | 11.3 | 70 | 39.8 | 23 | 0.785 | 98.3 | 434.4 | 420.4 | 54 | 440.4 | 0.755 | 398.5 | 8.2 | 100.8 | 27.2 | 40.5 | 11.5 | 100.7 | 25.5 | 3.456 | 55 | 20.1 | 27.5 | 16.5 | 47 | 31 | 0.783 | 34.5 | 54 | 4310 | 22.4 | 98.8 | 55.6 | 0.3 | 19.9 | 0 | 35.5 | 32.9
768210 | 3210 | 54 | 1552 | 50.1 | 44.9 | 50 | 30 | 32.1 | 0.046 | 104 | 11.2 | 70 | 40 | 22.9 | 0.783 | 98.3 | 434.2 | 420.2 | 54.1 | 439.9 | 0.789 | 400.2 | 8.1 | 100.8 | 27.1 | 40.5 | 11.2 | 100.7 | 25.5 | 3.441 | 55 | 20.3 | 27.5 | 16.5 | 47 | 31 | 0.782 | 34.5 | 53 | 4500 | 22.4 | 100.4 | 55.6 | 0.2 | 20 | 0 | 35.6 | 32.9
768270 | 3270 | 54 | 1550 | 49.9 | 44.9 | 50 | 30 | 32.2 | 0.049 | 104 | 11.2 | 70 | 40.1 | 23 | 0.784 | 98.3 | 434 | 420.1 | 54 | 440.2 | 0.822 | 398.5 | 8.1 | 100.8 | 27.2 | 40.5 | 11.1 | 100.7 | 25.5 | 3.44 | 55 | 20.3 | 27.5 | 16.5 | 47 | 31 | 0.783 | 34.5 | 56 | 4230 | 22.4 | 98.8 | 55.6 | 0.2 | 20.1 | 0 | 35.7 | 32.9
768330 | 3330 | 54 | 1551 | 50 | 45 | 50 | 30 | 32 | 0.051 | 104 | 11.2 | 70 | 40 | 22.9 | 0.785 | 98.3 | 434.2 | 420.2 | 54 | 440.2 | 0.885 | 400 | 8.1 | 100.7 | 27.2 | 40.5 | 11.1 | 100.7 | 25.5 | 3.426 | 55 | 20.5 | 27.5 | 16.5 | 47 | 31 | 0.785 | 34.5 | 56 | 4110 | 22.4 | 100.4 | 55.6 | 0.2 | 20 | 0 | 35.6 | 32.9
768390 | 3390 | 54 | 1550 | 49.3 | 45 | 50 | 30 | 31.9 | 0.051 | 104 | 11.2 | 70 | 40 | 23.2 | 0.784 | 98.3 | 434.1 | 420 | 54 | 439.6 | 0.946 | 398.9 | 8 | 100.7 | 27.3 | 40.6 | 11.1 | 100.7 | 25.5 | 3.425 | 55 | 20.5 | 27.5 | 16.5 | 47 | 31 | 0.782 | 34.5 | 56 | 4330 | 22.4 | 98.8 | 55.6 | 0.2 | 20.1 | 0 | 35.6 | 32.9
768450 | 3450 | 54 | 1548 | 49.7 | 45 | 50 | 30 | 32 | 0.05 | 104 | 11.2 | 70 | 40 | 22.8 | 0.783 | 98.3 | 433.9 | 419.8 | 54.1 | 440 | 0.855 | 398.7 | 8.1 | 100.8 | 27.3 | 40.5 | 11.2 | 100.7 | 25.5 | 3.448 | 55 | 20.3 | 27.5 | 16.5 | 47 | 31 | 0.782 | 34.5 | 56 | 4260 | 22.4 | 98.8 | 55.5 | 0.2 | 20.1 | 0 | 35.5 | 32.9
768510 | 3510 | 54 | 1551 | 50.3 | 45 | 50 | 30 | 32 | 0.051 | 104 | 11.3 | 70 | 40.2 | 22.9 | 0.784 | 98.3 | 433.8 | 419.7 | 54 | 440.9 | 0.771 | 401.4 | 8.2 | 100.9 | 27.3 | 40.6 | 11.1 | 100.9 | 25.5 | 3.475 | 55 | 20.4 | 27.5 | 16.5 | 47 | 31 | 0.778 | 34.5 | 56 | 4280 | 22.4 | 98.8 | 55.6 | 0.2 | 20 | 0 | 35.6 | 32.9
768570 | 3570 | 54 | 1550 | 50.9 | 45 | 50 | 30 | 32.1 | 0.05 | 104 | 11.4 | 70 | 40.1 | 22.9 | 0.784 | 98.3 | 433.7 | 419.6 | 53.9 | 442.1 | 0.766 | 397.9 | 8.3 | 101 | 27.2 | 40.6 | 11.1 | 100.9 | 25.4 | 3.484 | 55.1 | 20.8 | 27.5 | 16.5 | 47 | 31 | 0.782 | 34.5 | 56 | 4500 | 22.4 | 98.8 | 55.5 | 0.2 | 20.1 | 0 | 35.6 | 32.9
768630 | 3630 | 54 | 1552 | 50.5 | 45 | 50 | 30 | 32 | 0.051 | 104 | 11.5 | 70 | 39.9 | 23.1 | 0.785 | 98.3 | 433.7 | 419.6 | 53.9 | 442.4 | 0.852 | 399.3 | 8.2 | 100.9 | 27.1 | 40.6 | 11.2 | 100.9 | 25.4 | 3.451 | 55 | 20.5 | 27.5 | 16.5 | 47 | 31 | 0.782 | 34.5 | 54 | 4580 | 22.4 | 98.8 | 55.6 | 0.2 | 20 | 0 | 35.6 | 32.9
768690 | 3690 | 54 | 1550 | 50.4 | 45 | 50 | 30 | 31.9 | 0.05 | 104 | 11.5 | 70 | 39.9 | 23.1 | 0.784 | 98.3 | 433.6 | 419.4 | 54 | 441.7 | 0.851 | 397.6 | 8.2 | 100.8 | 27 | 40.6 | 11.1 | 100.8 | 25.4 | 3.448 | 55 | 20 | 27.5 | 16.5 | 47 | 31 | 0.776 | 34.5 | 54 | 4280 | 22.4 | 100.4 | 55.7 | 0.2 | 19.9 | 0 | 35.5 | 32.8
768750 | 3750 | 54 | 1550 | 50.1 | 45 | 50 | 30 | 31.7 | 0.05 | 104 | 11.5 | 70 | 39.8 | 22.7 | 0.784 | 98.3 | 433.4 | 419.2 | 54 | 441.3 | 0.855 | 398.6 | 8.2 | 100.9 | 27 | 40.6 | 11.5 | 100.8 | 25.4 | 3.441 | 55 | 20.2 | 27.5 | 16.5 | 47 | 31 | 0.78 | 34.5 | 56 | 4160 | 22.4 | 98.8 | 55.6 | 0.2 | 20 | 0 | 35.6 | 32.9
768810 | 3810 | 54 | 1550 | 50 | 45 | 50 | 30 | 31.8 | 0.049 | 104 | 11.5 | 70 | 40.1 | 23 | 0.785 | 98.4 | 433.4 | 419.2 | 54 | 441.2 | 0.938 | 399.4 | 8.1 | 100.9 | 27 | 40.5 | 11.2 | 100.8 | 25.4 | 3.422 | 54.9 | 20.6 | 27.5 | 16.5 | 47 | 31 | 0.776 | 34.5 | 56 | 4160 | 22.4 | 98.8 | 55.6 | 0.2 | 20 | 0 | 35.6 | 32.9
768870 | 3870 | 54 | 1551 | 50 | 45 | 50 | 30 | 32 | 0.049 | 104 | 11.4 | 70 | 39.8 | 23 | 0.783 | 98.4 | 433.5 | 419.2 | 53.9 | 441.1 | 0.961 | 398.9 | 8.1 | 100.8 | 27 | 40.5 | 11.5 | 100.8 | 25.4 | 3.428 | 54.9 | 20.6 | 27.5 | 16.5 | 47 | 31 | 0.781 | 34.5 | 54 | 4210 | 22.4 | 98.8 | 55.5 | 0.1 | 20 | 0 | 35.5 | 32.9
768930 | 3930 | 54 | 1548 | 49.7 | 45 | 50 | 30 | 32.1 | 0.049 | 104 | 11.4 | 70 | 39.9 | 23.1 | 0.784 | 98.4 | 433.2 | 418.9 | 53.9 | 440.9 | 0.949 | 399.5 | 8.1 | 100.8 | 26.9 | 40.5 | 11.5 | 100.8 | 25.4 | 3.442 | 55 | 20.4 | 27.5 | 16.5 | 47 | 31 | 0.778 | 34.5 | 53 | 4330 | 22.4 | 98.8 | 55.6 | 0.2 | 20.1 | 0 | 35.6 | 32.9
768990 | 3990 | 54 | 1549 | 49.8 | 44.9 | 50 | 30 | 32.2 | 0.045 | 104 | 11.3 | 70 | 40 | 23.1 | 0.784 | 98.4 | 433.1 | 418.8 | 53.9 | 440.6 | 0.997 | 398.7 | 8.1 | 100.8 | 26.9 | 40.5 | 11.2 | 100.8 | 25.3 | 3.433 | 55 | 20 | 27.5 | 16.5 | 47 | 31 | 0.783 | 34.5 | 54 | 4550 | 22.4 | 98.8 | 55.6 | 0.3 | 20 | 0 | 35.6 | 32.9
769050 | 4050 | 54 | 1550 | 49.9 | 45 | 50 | 30 | 32.2 | 0.049 | 104 | 11.3 | 70 | 39.9 | 23.2 | 0.783 | 98.4 | 433.2 | 418.9 | 53.9 | 440.7 | 1.047 | 398.8 | 8.1 | 100.9 | 26.9 | 40.5 | 11.2 | 100.8 | 25.3 | 3.433 | 54.9 | 19.9 | 27.5 | 16.5 | 47 | 31 | 0.78 | 34.5 | 56 | 4230 | 22.4 | 98.8 | 55.6 | 0.3 | 20 | 0 | 35.7 | 32.9
769110 | 4110 | 54 | 1549 | 49.9 | 45 | 50 | 30 | 32.1 | 0.051 | 104 | 11.2 | 70 | 40 | 23 | 0.785 | 98.4 | 433.1 | 418.7 | 53.9 | 440.4 | 0.977 | 399.2 | 8.1 | 100.8 | 27 | 40.6 | 11.2 | 100.8 | 25.3 | 3.427 | 54.9 | 19.9 | 27.5 | 16.5 | 47 | 31 | 0.784 | 34.5 | 56 | 4140 | 22.4 | 98.8 | 55.6 | 0.1 | 19.9 | 0 | 35.6 | 32.9
769170 | 4170 | 54 | 1550 | 49.8 | 45 | 50 | 30 | 31.9 | 0.051 | 104 | 11.2 | 70 | 40.1 | 23.2 | 0.782 | 98.4 | 433 | 418.6 | 54 | 440.7 | 1.017 | 399.3 | 8.1 | 100.8 | 27 | 40.6 | 11.2 | 100.8 | 25.3 | 3.433 | 55 | 20.1 | 27.5 | 16.5 | 47 | 31 | 0.778 | 34.5 | 54 | 4430 | 22.4 | 98.8 | 55.6 | 0.2 | 20 | 0 | 35.6 | 32.9
769230 | 4230 | 54 | 1552 | 50 | 45 | 50 | 30 | 31.9 | 0.051 | 104 | 11.2 | 70 | 39.9 | 23.1 | 0.784 | 98.4 | 433.1 | 418.6 | 53.9 | 440.6 | 1.061 | 399.2 | 8.1 | 100.8 | 26.8 | 40.6 | 11.2 | 100.8 | 25.3 | 3.433 | 54.9 | 19.4 | 27.5 | 16.5 | 47 | 31 | 0.783 | 34.5 | 55 | 4360 | 22.4 | 100.4 | 55.6 | 0.2 | 20 | 0 | 35.5 | 32.8
769290 | 4290 | 54 | 1550 | 49.9 | 45 | 50 | 30 | 31.9 | 0.051 | 104.1 | 11.3 | 70 | 40.2 | 23 | 0.784 | 98.4 | 432.9 | 418.5 | 54 | 440.5 | 1.032 | 401.5 | 8.1 | 100.8 | 26.6 | 40.6 | 11.2 | 100.8 | 25.3 | 3.433 | 54.9 | 19.4 | 27.5 | 16.5 | 47 | 31 | 0.778 | 34.5 | 54 | 4360 | 22.4 | 98.8 | 55.6 | 0.2 | 20.1 | 0 | 35.7 | 32.9
769350 | 4350 | 54 | 1549 | 49.9 | 45 | 50 | 30 | 32 | 0.049 | 104 | 11.4 | 70 | 39.9 | 23.1 | 0.783 | 98.4 | 432.9 | 418.5 | 53.9 | 440.6 | 1.097 | 405.1 | 8.1 | 100.8 | 26.6 | 40.6 | 11.1 | 100.8 | 25.3 | 3.421 | 54.9 | 19.6 | 27.5 | 16.5 | 47 | 31 | 0.781 | 34.5 | 54 | 4400 | 22.4 | 98.8 | 55.7 | 0.2 | 19.9 | 0 | 35.5 | 32.9
769410 | 4410 | 54 | 1552 | 49.9 | 45 | 50 | 30 | 32.1 | 0.049 | 104 | 11.4 | 70 | 40.1 | 23 | 0.784 | 98.4 | 432.9 | 418.3 | 53.9 | 440.6 | 1.111 | 409.3 | 8.1 | 100.8 | 26.8 | 40.6 | 11.1 | 100.8 | 25.2 | 3.405 | 54.9 | 19.2 | 27.5 | 16.5 | 47 | 31 | 0.783 | 34.5 | 56 | 4230 | 22.4 | 98.8 | 55.7 | 0.2 | 19.9 | 0 | 35.6 | 32.9
769470 | 4470 | 54 | 1549 | 49.8 | 45 | 50 | 30 | 32 | 0.051 | 104 | 11.5 | 70 | 39.8 | 23.1 | 0.783 | 98.4 | 432.8 | 418.2 | 53.9 | 440.3 | 1.114 | 398.3 | 8.1 | 100.8 | 26.8 | 40.6 | 11.1 | 100.8 | 25.3 | 3.42 | 54.9 | 19.2 | 27.5 | 16.5 | 47 | 31 | 0.783 | 34.5 | 56 | 4160 | 22.4 | 98.8 | 55.6 | 0.2 | 20.1 | 0 | 35.6 | 32.9
769530 | 4530 | 54 | 1550 | 49.9 | 45 | 50 | 30 | 31.7 | 0.05 | 104 | 11.6 | 70 | 40 | 23 | 0.784 | 98.4 | 432.8 | 418.2 | 54 | 440.3 | 1.169 | 398 | 8.1 | 100.8 | 26.8 | 40.6 | 11.1 | 100.8 | 25.2 | 3.425 | 54.8 | 19.2 | 27.5 | 16.5 | 47 | 31 | 0.78 | 34.5 | 54 | 4360 | 22.4 | 98.8 | 55.6 | 0.2 | 19.9 | 0 | 35.5 | 32.9
769590 | 4590 | 54 | 1553 | 49.1 | 45 | 50 | 30 | 31.9 | 0.05 | 104 | 11.6 | 70 | 40.1 | 22.8 | 0.784 | 98.4 | 432.7 | 418.1 | 53.9 | 440.3 | 1.171 | 398.8 | 8 | 100.8 | 26.8 | 40.6 | 11.1 | 100.7 | 25.2 | 3.406 | 54.9 | 19.4 | 27.5 | 16.5 | 47 | 31 | 0.78 | 34.5 | 54 | 4210 | 22.4 | 100.4 | 55.5 | 0.1 | 20.1 | 0 | 35.6 | 32.9
769650 | 4650 | 54 | 1550 | 49.7 | 45 | 50 | 30 | 32 | 0.05 | 104 | 11.5 | 70 | 40.2 | 22.9 | 0.783 | 98.4 | 432.6 | 417.9 | 53.9 | 440.5 | 1.179 | 400 | 8.1 | 100.8 | 26.6 | 40.6 | 11.1 | 100.8 | 25.2 | 3.443 | 54.9 | 20.2 | 27.5 | 16.5 | 47 | 31 | 0.781 | 34.5 | 53 | 4550 | 22.4 | 98.8 | 55.6 | 0.2 | 20.1 | 0 | 35.6 | 32.9
769710 | 4710 | 54 | 1551 | 50.8 | 45 | 50 | 30 | 32 | 0.048 | 104 | 11.5 | 70 | 39.9 | 23 | 0.784 | 98.4 | 432.5 | 417.8 | 53.9 | 441.6 | 1.031 | 398.1 | 8.3 | 100.9 | 26.8 | 40.6 | 11.2 | 100.9 | 25.2 | 3.475 | 54.9 | 20.1 | 27.5 | 16.5 | 47 | 31 | 0.78 | 34.5 | 55 | 4580 | 22.4 | 98.8 | 55.6 | 0.2 | 20 | 0 | 35.7 | 32.9
769770 | 4770 | 54 | 1551 | 51.2 | 45 | 50 | 30 | 32.3 | 0.05 | 104 | 11.4 | 70 | 39.9 | 22.8 | 0.784 | 98.4 | 432.7 | 418.1 | 53.9 | 442.4 | 1.066 | 398.7 | 8.3 | 101 | 26.7 | 40.6 | 11.1 | 100.9 | 25.2 | 3.474 | 54.9 | 20.1 | 27.5 | 16.5 | 47 | 31 | 0.778 | 34.5 | 53 | 4750 | 22.4 | 98.8 | 55.6 | 0.2 | 20.1 | 0 | 35.7 | 32.9
769830 | 4830 | 54 | 1548 | 50.6 | 45 | 50 | 30 | 32.2 | 0.05 | 104 | 11.4 | 70 | 39.9 | 23 | 0.783 | 98.4 | 432.3 | 417.6 | 53.9 | 442.7 | 1.175 | 399.3 | 8.3 | 101 | 26.6 | 40.6 | 11.1 | 100.9 | 25.2 | 3.448 | 55 | 20.2 | 27.5 | 16.5 | 47 | 31 | 0.784 | 34.5 | 56 | 4700 | 22.4 | 98.8 | 55.6 | 0.2 | 20.1 | 0 | 35.6 | 32.9
769890 | 4890 | 54 | 1548 | 50.3 | 45 | 50 | 30 | 32 | 0.051 | 104 | 11.3 | 70 | 39.9 | 23.2 | 0.785 | 98.4 | 432.2 | 417.4 | 53.8 | 442.8 | 1.126 | 400.9 | 8.2 | 100.9 | 26.6 | 40.6 | 11.1 | 100.9 | 25.2 | 3.438 | 54.9 | 20.1 | 27.5 | 16.5 | 47 | 31 | 0.779 | 34.5 | 54 | 4400 | 22.4 | 98.8 | 55.6 | 0.2 | 19.9 | 0 | 35.6 | 32.9
769950 | 4950 | 54 | 1552 | 50.3 | 45 | 50 | 30 | 31.9 | 0.052 | 104 | 11.3 | 70 | 40.1 | 23.1 | 0.783 | 98.4 | 432.3 | 417.5 | 53.8 | 442.3 | 1.334 | 400.7 | 8.2 | 100.9 | 26.6 | 40.6 | 11.1 | 100.8 | 25.2 | 3.439 | 54.9 | 19.3 | 27.5 | 16.5 | 47 | 31 | 0.783 | 34.5 | 56 | 4110 | 22.4 | 98.8 | 55.6 | 0.1 | 19.9 | 0 | 35.7 | 32.9
770010 | 5010 | 54 | 1549 | 49.9 | 45 | 50 | 30 | 32 | 0.05 | 104 | 11.2 | 70 | 40.1 | 23.1 | 0.784 | 98.4 | 432.1 | 417.3 | 53.9 | 441.7 | 1.387 | 401.2 | 8.1 | 100.9 | 26.7 | 40.6 | 11.2 | 100.8 | 25.2 | 3.42 | 54.8 | 19.3 | 27.5 | 16.5 | 47 | 31 | 0.782 | 34.5 | 54 | 4210 | 22.4 | 98.8 | 55.6 | 0.2 | 20.1 | 0 | 35.6 | 32.9
770070 | 5070 | 54 | 1549 | 49.6 | 45 | 50 | 30 | 32 | 0.05 | 104 | 11.2 | 70 | 40 | 23.2 | 0.785 | 98.4 | 432 | 417.2 | 53.9 | 441.5 | 1.405 | 401.4 | 8.1 | 100.9 | 26.6 | 40.5 | 11.1 | 100.9 | 25.1 | 3.43 | 54.8 | 19 | 27.5 | 16.5 | 47 | 31 | 0.78 | 34.5 | 54 | 4380 | 22.4 | 98.8 | 55.6 | 0.2 | 19.9 | 0 | 35.6 | 32.9
770130 | 5130 | 54 | 1550 | 49.7 | 44.9 | 50 | 30 | 32 | 0.05 | 104 | 11.2 | 70 | 39.8 | 23.1 | 0.784 | 98.4 | 432 | 417.2 | 53.8 | 441.5 | 1.428 | 401.3 | 8.1 | 100.9 | 26.7 | 40.5 | 11.1 | 100.8 | 25.1 | 3.424 | 54.8 | 18.6 | 27.5 | 16.5 | 47 | 31 | 0.787 | 34.5 | 54 | 4330 | 22.4 | 98.8 | 55.5 | 0.2 | 20 | 0 | 35.7 | 32.9
770190 | 5190 | 54 | 1552 | 49.8 | 45 | 50 | 30 | 32.1 | 0.05 | 104 | 11.2 | 70 | 39.9 | 23 | 0.784 | 98.4 | 432 | 417.1 | 53.8 | 441.1 | 1.42 | 399.6 | 8.1 | 100.9 | 26.3 | 40.5 | 11.1 | 100.9 | 25.1 | 3.404 | 54.8 | 18.4 | 27.5 | 16.5 | 47 | 31 | 0.782 | 34.5 | 53 | 4360 | 22.4 | 98.8 | 55.6 | 0.2 | 19.9 | 0 | 35.6 | 32.9
770250 | 5250 | 54 | 1550 | 49.7 | 45 | 50 | 30 | 31.9 | 0.052 | 104 | 11.3 | 70 | 40.3 | 23 | 0.783 | 98.4 | 431.9 | 417 | 53.8 | 441.3 | 1.459 | 398.5 | 8.1 | 100.9 | 26.3 | 40.5 | 11.2 | 100.8 | 25.1 | 3.428 | 54.8 | 18.6 | 27.5 | 16.5 | 47 | 31 | 0.781 | 34.1 | 53 | 4310 | 22.4 | 98.8 | 55.6 | 0.2 | 19.9 | 0 | 35.6 | 32.9
770310 | 5310 | 54 | 1550 | 50.4 | 44.9 | 50 | 30 | 31.9 | 0.049 | 104 | 11.3 | 70 | 40.1 | 22.6 | 0.785 | 98.4 | 431.6 | 416.6 | 53.8 | 442.1 | 1.254 | 398.1 | 8.2 | 101 | 26.2 | 40.5 | 11.1 | 100.9 | 25 | 3.463 | 54.9 | 18.7 | 27.5 | 16.5 | 47 | 31 | 0.779 | 34.5 | 53 | 4580 | 22.4 | 98.8 | 55.6 | 0.2 | 20 | 0 | 35.6 | 32.9
770370 | 5370 | 54 | 1551 | 51 | 45 | 50 | 30 | 32 | 0.049 | 104 | 11.4 | 70 | 40.1 | 22.9 | 0.784 | 98.4 | 431.6 | 416.7 | 53.8 | 442.8 | 1.262 | 398.9 | 8.3 | 101 | 26.2 | 40.5 | 11.1 | 101 | 25 | 3.466 | 55 | 19.3 | 27.5 | 16.5 | 47 | 31 | 0.782 | 34.5 | 54 | 4360 | 22.4 | 98.8 | 55.6 | 0.2 | 20.1 | 0 | 35.6 | 32.9
770430 | 5430 | 54 | 1551 | 50.8 | 45 | 50 | 30 | 32.1 | 0.049 | 104 | 11.5 | 70 | 40 | 23.2 | 0.783 | 98.4 | 431.6 | 416.6 | 53.7 | 443.4 | 1.357 | 402 | 8.2 | 101 | 26.2 | 40.6 | 11.2 | 100.9 | 25 | 3.456 | 54.9 | 19.3 | 27.5 | 16.5 | 47 | 31 | 0.782 | 34.5 | 56 | 4380 | 22.4 | 98.8 | 55.6 | 0.1 | 19.9 | 0 | 35.5 | 32.9
770490 | 5490 | 54 | 1550 | 50.7 | 45 | 50 | 30 | 32 | 0.05 | 104 | 11.5 | 70 | 40.1 | 23.2 | 0.785 | 98.4 | 431.7 | 416.7 | 53.8 | 443.1 | 1.577 | 400.2 | 8.2 | 100.9 | 26.2 | 40.6 | 11.2 | 100.9 | 25 | 3.456 | 54.9 | 18.5 | 27.5 | 16.5 | 47 | 31 | 0.778 | 34.5 | 56 | 4430 | 22.4 | 98.8 | 55.6 | 0.2 | 20.1 | 0 | 35.7 | 32.9
770550 | 5550 | 54 | 1551 | 50.2 | 45 | 50 | 30 | 32.2 | 0.05 | 104 | 11.5 | 70 | 39.9 | 23.1 | 0.784 | 98.4 | 431.9 | 416.8 | 53.8 | 442.6 | 1.602 | 400.2 | 8.2 | 100.9 | 26.3 | 40.6 | 11.1 | 100.9 | 25 | 3.422 | 54.8 | 17.9 | 27.5 | 16.5 | 47 | 31 | 0.78 | 34.5 | 53 | 4360 | 22.4 | 98.8 | 55.6 | 0.1 | 19.9 | 0 | 35.7 | 33
770610 | 5610 | 54 | 1549 | 50 | 45 | 50 | 30 | 32.1 | 0.05 | 104 | 11.5 | 70 | 40.2 | 22.9 | 0.783 | 98.4 | 431.4 | 416.3 | 53.8 | 442.2 | 1.608 | 398.3 | 8.1 | 100.9 | 26.1 | 40.6 | 11.1 | 100.9 | 25 | 3.422 | 54.8 | 18 | 27.5 | 16.5 | 47 | 31 | 0.78 | 34.5 | 54 | 4430 | 22.4 | 100.4 | 55.6 | 0.2 | 19.8 | 0 | 35.5 | 33
770670 | 5670 | 54 | 1552 | 49.8 | 45 | 50 | 30 | 31.9 | 0.051 | 104 | 11.5 | 70 | 40 | 22.8 | 0.785 | 98.4 | 431.2 | 416 | 53.8 | 441.7 | 1.511 | 400.2 | 8.1 | 100.9 | 26.1 | 40.6 | 11.1 | 100.9 | 24.9 | 3.402 | 54.8 | 18.5 | 27.5 | 16.5 | 47 | 31 | 0.776 | 34.5 | 54 | 4360 | 22.4 | 98.8 | 55.6 | 0.2 | 20 | 0 | 35.6 | 33
770730 | 5730 | 54 | 1550 | 49.6 | 45 | 50 | 30 | 31.8 | 0.05 | 104.1 | 11.5 | 70 | 40 | 23.1 | 0.782 | 98.4 | 431.1 | 415.9 | 53.7 | 441.4 | 1.576 | 399.3 | 8.1 | 100.9 | 26.1 | 40.6 | 11.1 | 100.9 | 24.9 | 3.416 | 54.8 | 18.7 | 27.5 | 16.5 | 47 | 31 | 0.783 | 34.5 | 53 | 4360 | 22.4 | 98.8 | 55.7 | 0.1 | 19.9 | 0 | 35.7 | 33
770790 | 5790 | 54 | 1550 | 49.8 | 45 | 50 | 30 | 31.9 | 0.051 | 104 | 11.4 | 70 | 40 | 22.9 | 0.784 | 98.5 | 431 | 415.8 | 53.8 | 441.2 | 1.551 | 400.5 | 8.1 | 100.9 | 26.1 | 40.6 | 11.1 | 100.9 | 24.9 | 3.418 | 54.8 | 18.6 | 27.5 | 16.5 | 47 | 31 | 0.78 | 34.1 | 54 | 4380 | 22.4 | 98.8 | 55.6 | 0.2 | 19.9 | 0 | 35.5 | 33
770850 | 5850 | 54 | 1550 | 49.3 | 45 | 50 | 30 | 32 | 0.05 | 104 | 11.3 | 70 | 40.1 | 22.7 | 0.784 | 98.5 | 430.9 | 415.7 | 53.8 | 441.2 | 1.684 | 403.1 | 8 | 100.9 | 26.1 | 40.6 | 11.1 | 100.9 | 24.9 | 3.401 | 54.8 | 18.9 | 27.5 | 16.5 | 47 | 31 | 0.779 | 34.1 | 53 | 4530 | 22.4 | 98.8 | 55.6 | 0.3 | 20 | 0 | 35.7 | 33
770910 | 5910 | 54 | 1550 | 49.5 | 45 | 50 | 30 | 32 | 0.049 | 104 | 11.3 | 70 | 40.1 | 22.9 | 0.784 | 98.5 | 430.6 | 415.4 | 53.8 | 441.3 | 1.516 | 401.5 | 8.1 | 101 | 26.1 | 40.6 | 11.1 | 100.9 | 24.9 | 3.404 | 54.8 | 19.2 | 27.5 | 16.5 | 47 | 31 | 0.783 | 34.1 | 56 | 4530 | 22.4 | 98.8 | 55.6 | 0.2 | 20.1 | 0 | 35.6 | 33
770970 | 5970 | 54 | 1551 | 49.7 | 45 | 50 | 30 | 32 | 0.05 | 104 | 11.3 | 70 | 39.9 | 22.5 | 0.785 | 98.5 | 430.6 | 415.3 | 53.9 | 441.6 | 1.478 | 400.9 | 8.1 | 100.9 | 26.1 | 40.6 | 11.1 | 100.9 | 24.9 | 3.407 | 54.8 | 19.8 | 27.5 | 16.5 | 47 | 31 | 0.782 | 34.1 | 53 | 4400 | 22.4 | 98.8 | 55.6 | 0.2 | 20 | 0 | 35.6 | 33
771030 | 6030 | 54 | 1551 | 49.8 | 45 | 50 | 30 | 31.8 | 0.051 | 104 | 11.2 | 70 | 40.2 | 23 | 0.782 | 98.5 | 430.7 | 415.4 | 53.8 | 442.1 | 1.624 | 401.1 | 8.1 | 100.9 | 26.1 | 40.6 | 11.2 | 100.9 | 24.9 | 3.425 | 54.8 | 20.2 | 27.5 | 16.5 | 47 | 31 | 0.779 | 34.1 | 53 | 4330 | 22.4 | 100.4 | 55.6 | 0.2 | 20.1 | 0 | 35.7 | 33
771090 | 6090 | 54 | 1551 | 49.7 | 44.9 | 50 | 30 | 31.9 | 0.05 | 104 | 11.2 | 70 | 40.2 | 22.7 | 0.783 | 98.5 | 430.7 | 415.3 | 53.8 | 441.6 | 1.729 | 401.7 | 8.1 | 100.9 | 26 | 40.5 | 11.1 | 100.9 | 24.9 | 3.42 | 54.8 | 20.4 | 27.5 | 16.5 | 47 | 31 | 0.778 | 34.5 | 53 | 4430 | 22.4 | 98.8 | 55.6 | 0.2 | 19.9 | 0 | 35.7 | 33
771150 | 6150 | 54 | 1551 | 50.8 | 45 | 50 | 30 | 32 | 0.049 | 104.1 | 11.2 | 70 | 40 | 22.9 | 0.785 | 98.5 | 430.5 | 415.2 | 53.8 | 442.7 | 1.644 | 400.6 | 8.3 | 101 | 26 | 40.6 | 11.1 | 101 | 24.9 | 3.459 | 54.9 | 21 | 27.5 | 16.5 | 47 | 31 | 0.781 | 34.5 | 56 | 4090 | 22.4 | 98.8 | 55.6 | 0.2 | 20 | 0 | 35.7 | 32.9
771210 | 6210 | 54 | 1551 | 51.2 | 45 | 50 | 30 | 32.1 | 0.049 | 103.9 | 11.2 | 70 | 40.1 | 22.9 | 0.783 | 98.5 | 430.6 | 415.2 | 53.8 | 443.5 | 1.678 | 398.9 | 8.3 | 101.1 | 26.1 | 40.6 | 11.1 | 101 | 24.9 | 3.477 | 54.9 | 21 | 27.5 | 16.5 | 47 | 31 | 0.78 | 34.5 | 56 | 4230 | 22.4 | 98.8 | 55.6 | 0.2 | 20.1 | 0 | 35.6 | 32.9
771270 | 6270 | 54 | 1549 | 50.7 | 45 | 50 | 30 | 32.1 | 0.048 | 103.9 | 11.2 | 70 | 39.9 | 22.8 | 0.785 | 98.5 | 430.5 | 415.1 | 53.8 | 443.5 | 1.766 | 398.2 | 8.3 | 101 | 26.1 | 40.6 | 11.1 | 101 | 24.9 | 3.44 | 54.9 | 20.9 | 27.5 | 16.5 | 47 | 31 | 0.783 | 34.5 | 56 | 4360 | 22.4 | 98.8 | 55.6 | 0.2 | 20 | 0 | 35.6 | 32.9
771330 | 6330 | 54 | 1550 | 50.6 | 45 | 50.1 | 30 | 32.3 | 0.05 | 104 | 11.2 | 70 | 39.8 | 23.1 | 0.783 | 98.5 | 430.4 | 415 | 53.8 | 442.9 | 1.873 | 401.1 | 8.2 | 101 | 26.2 | 40.6 | 11.1 | 101 | 24.9 | 3.442 | 54.9 | 21.2 | 27.5 | 16.5 | 47 | 31 | 0.781 | 34.5 | 55 | 4280 | 22.4 | 98.8 | 55.6 | 0.2 | 20.1 | 0 | 35.5 | 32.9
771390 | 6390 | 54 | 1549 | 50 | 45 | 50 | 30 | 32.1 | 0.05 | 104 | 11.2 | 70 | 39.8 | 23.1 | 0.784 | 98.5 | 430.4 | 414.9 | 53.8 | 442 | 1.872 | 402.9 | 8.2 | 101 | 26.2 | 40.6 | 11.1 | 100.9 | 24.8 | 3.422 | 54.8 | 20.7 | 27.5 | 16.5 | 47 | 31 | 0.78 | 34.5 | 56 | 4040 | 22.4 | 98.8 | 55.6 | 0.2 | 20.1 | 0 | 35.7 | 32.9
771450 | 6450 | 54 | 1551 | 50 | 45 | 50 | 30 | 31.9 | 0.051 | 104 | 11.3 | 70 | 39.9 | 23 | 0.785 | 98.5 | 430.3 | 414.8 | 53.8 | 441.4 | 1.866 | 399.3 | 8.1 | 100.9 | 26.2 | 40.6 | 11.1 | 100.9 | 24.9 | 3.411 | 54.8 | 20.7 | 27.5 | 16.5 | 47 | 31 | 0.78 | 34.1 | 53 | 4380 | 22.4 | 98.8 | 55.6 | 0.1 | 19.9 | 0 | 35.6 | 32.9
771510 | 6510 | 54 | 1548 | 49.5 | 45 | 50 | 30 | 31.9 | 0.05 | 104 | 11.3 | 70 | 40.1 | 23.2 | 0.784 | 98.5 | 430 | 414.5 | 53.8 | 441.5 | 1.74 | 398.2 | 8.1 | 101 | 26.1 | 40.6 | 11.1 | 100.9 | 24.9 | 3.412 | 54.8 | 20.8 | 27.5 | 16.5 | 47 | 31 | 0.781 | 34.1 | 53 | 4090 | 22.4 | 98.8 | 55.6 | 0.1 | 19.9 | 0 | 35.6 | 32.9
771570 | 6570 | 54 | 1551 | 49.9 | 45 | 50 | 30 | 31.9 | 0.05 | 104 | 11.3 | 70 | 39.9 | 23 | 0.783 | 98.5 | 429.8 | 414.3 | 53.8 | 441.4 | 1.56 | 399 | 8.1 | 101 | 26.2 | 40.6 | 11.1 | 101 | 24.9 | 3.412 | 54.8 | 20.5 | 27.5 | 16.5 | 47 | 31 | 0.782 | 34.1 | 53 | 4430 | 22.4 | 98.8 | 55.6 | 0.2 | 19.9 | 0 | 35.7 | 32.9
771630 | 6630 | 54 | 1550 | 49.5 | 45 | 50 | 30 | 32.1 | 0.05 | 104 | 11.3 | 70 | 40 | 23 | 0.785 | 98.5 | 430 | 414.4 | 53.8 | 441.5 | 1.771 | 401.4 | 8.1 | 101 | 26.2 | 40.6 | 11.2 | 100.9 | 24.9 | 3.417 | 54.8 | 20.5 | 27.5 | 16.5 | 47 | 31 | 0.779 | 34.5 | 53 | 4360 | 22.4 | 98.8 | 55.6 | 0.2 | 20 | 0 | 35.6 | 32.9
771690 | 6690 | 54 | 1549 | 49.5 | 45 | 50 | 30 | 32.1 | 0.05 | 104 | 11.4 | 70 | 40 | 22.9 | 0.783 | 98.5 | 429.7 | 414.1 | 53.8 | 441.3 | 1.701 | 402.6 | 8.1 | 101 | 26.3 | 40.6 | 11.2 | 100.9 | 24.9 | 3.406 | 54.8 | 20.6 | 27.5 | 16.5 | 47 | 31 | 0.782 | 34.1 | 56 | 4110 | 22.4 | 98.8 | 55.6 | 0.1 | 20 | 0 | 35.7 | 32.9
771750 | 6750 | 54 | 1550 | 50.8 | 45 | 50 | 30 | 32 | 0.048 | 104 | 11.5 | 70 | 39.9 | 22.9 | 0.784 | 98.5 | 429.7 | 414.1 | 53.8 | 442.2 | 1.537 | 402.7 | 8.3 | 101.1 | 26.2 | 40.6 | 11.2 | 101.1 | 24.9 | 3.448 | 54.8 | 20.8 | 27.5 | 16.5 | 47 | 31 | 0.782 | 34.1 | 55 | 4180 | 22.4 | 99.1 | 55.6 | 0.2 | 20 | 0 | 35.7 | 32.9
771810 | 6810 | 54 | 1549 | 50.9 | 45.1 | 50 | 30 | 31.8 | 0.052 | 104 | 11.6 | 70 | 40.1 | 23 | 0.784 | 98.5 | 429.5 | 413.9 | 53.8 | 443 | 1.54 | 401.5 | 8.3 | 101.1 | 26.3 | 40.6 | 11.1 | 101.1 | 24.9 | 3.46 | 54.9 | 21 | 27.5 | 16.5 | 47 | 31 | 0.78 | 34.5 | 56 | 4110 | 22.4 | 98.8 | 55.6 | 0.2 | 20 | 0 | 35.7 | 32.9
771870 | 6870 | 54 | 1549 | 50.8 | 45 | 50 | 30 | 31.9 | 0.05 | 103.9 | 11.7 | 70 | 39.9 | 23.1 | 0.784 | 98.5 | 429.5 | 413.9 | 53.8 | 443.3 | 1.576 | 401.3 | 8.3 | 101.1 | 26.2 | 40.6 | 11.2 | 101 | 24.9 | 3.446 | 54.9 | 20.9 | 27.5 | 16.5 | 47 | 31 | 0.781 | 34.5 | 56 | 4430 | 22.4 | 98.8 | 55.6 | 0.2 | 19.9 | 0 | 35.7 | 32.9
771930 | 6930 | 54 | 1550 | 50.3 | 45 | 50 | 30 | 32 | 0.05 | 104 | 11.7 | 70 | 39.9 | 23.1 | 0.784 | 98.5 | 429.5 | 413.9 | 53.7 | 442.9 | 1.673 | 401 | 8.2 | 101 | 26.3 | 40.6 | 11.1 | 101 | 24.9 | 3.427 | 54.9 | 20.8 | 27.5 | 16.5 | 47 | 31 | 0.78 | 34.5 | 56 | 4210 | 22.4 | 98.8 | 55.6 | 0.1 | 19.9 | 0 | 35.6 | 32.9
771990 | 6990 | 54 | 1549 | 49.9 | 45 | 50 | 30 | 32 | 0.05 | 104 | 11.7 | 70 | 40.1 | 23 | 0.783 | 98.5 | 429.5 | 413.9 | 53.9 | 442.1 | 1.711 | 402.1 | 8.1 | 101 | 26.3 | 40.6 | 11.5 | 100.9 | 24.9 | 3.416 | 54.8 | 20.5 | 27.5 | 16.5 | 47 | 31 | 0.78 | 34.1 | 55 | 4580 | 22.4 | 98.8 | 55.6 | 0.2 | 19.9 | 0 | 35.6 | 32.9
772050 | 7050 | 54 | 1549 | 49.7 | 45 | 50 | 30 | 32.1 | 0.046 | 104 | 11.7 | 70 | 40.1 | 23 | 0.784 | 98.5 | 429.5 | 413.8 | 53.9 | 441.7 | 1.862 | 403.8 | 8.1 | 101 | 26.4 | 40.6 | 11.1 | 101 | 24.9 | 3.414 | 54.8 | 20.6 | 27.5 | 16.5 | 47 | 31 | 0.779 | 34.5 | 56 | 4360 | 22.4 | 98.8 | 55.6 | 0.2 | 19.9 | 0 | 35.6 | 32.9
772110 | 7110 | 54 | 1551 | 49.7 | 45 | 50 | 30 | 32.2 | 0.05 | 104 | 11.6 | 70 | 40 | 23 | 0.783 | 98.5 | 429.4 | 413.7 | 53.8 | 441.7 | 1.882 | 405.1 | 8.1 | 100.9 | 26.5 | 40.6 | 11.1 | 100.9 | 24.9 | 3.41 | 54.8 | 20.7 | 27.5 | 16.5 | 47 | 31 | 0.781 | 34.1 | 53 | 4310 | 22.4 | 98.8 | 55.6 | 0.1 | 20 | 0 | 35.5 | 32.9
772170 | 7170 | 54 | 1550 | 49.6 | 45 | 50 | 30 | 32 | 0.051 | 104 | 11.5 | 70 | 40.2 | 23 | 0.784 | 98.5 | 429.3 | 413.6 | 53.7 | 441.5 | 1.797 | 405.8 | 8.1 | 100.9 | 26.3 | 40.6 | 11.2 | 100.9 | 24.9 | 3.397 | 54.8 | 20.8 | 27.5 | 16.5 | 47 | 31 | 0.782 | 34.1 | 56 | 4110 | 22.4 | 98.8 | 55.6 | 0.3 | 20.1 | 0 | 35.7 | 32.9

## PH2 Test Data
Test # | 27-0-15
Step | PH2
|  |  | Controlled | [12 empty] | Monitored | [16 empty] | PCM CAN BUS Channels
Test Time | Step Time | Cycle | Engine Speed | Engine Load | Coolant Out Temp | Oil Gallery Temp | Air Charge Temp | Inlet Air Temp | Inlet Air Press | Exhaust Back Press | Humidity | Coolant Pressure | Coolant Flow | Blowby Outlet Temp | Lambda | Barometric Pressure | Oil Gallery Pressure | Oil Head Pressure | Oil Out Temp | Exhaust temp | Crank Case Pressure | Fuel Pressure | Power | Pre-Intercooler Air Pressure | Ambient Temperature | Coolant In Temperature | Blowby heat exchanger coolant | Boost Pressure | Fuel Temp | Fuel Flow | Manifold Absolute Pressure (MAP) | Blowby heat exchanger coolant in | Ignition Timing Advance for #1 Cylinder | Absolute Throttle Position | Engine Coolant Temperature | Intake Air Temperature | Equivalence Ratio (Lambda) | Absolute Load Value | Intake Manifold Absolute Pressure | Fuel Rail Pressure | Accelerator Pedal Position | Boost Absolute Pressure - Raw Value | Turbocharger Wastegate Duty Cycle | Actual Intake (A) Camshaft Position | Actual Exhaust (B) Camshaft Position | Intake (A) Camshaft Position Actuator Duty Cycle | Exhaust (B) Camshaft PositionActuator Duty Cycle | Charge Air Cooler Temperature
|  |  | rpm | Nm | deg C | deg C | deg C | deg C | kPaG | kPaA | g/kg | kPaG | L/m | deg C | unitless | kPaA | kPaG | kPaG | deg C | deg C | kPaG | kPaG | kW | kPaA | degC | degC | L/m | kPaA | deg C | kg/hr | kPaA | degC | Deg | % | Deg C | Deg C | unitless | % | kPa | kPa | % | kPa | % | Deg | Deg | % | % | Deg C
10830 | 30 | 1 | 2500 | 128.2 | 85.7 | 100 | 30 | 32 | 0.05 | 107 | 11.5 | 70 | 69.8 | 72.2 | 0.992 | 98.9 | 394.5 | 327.2 | 101.2 | 628.9 | 1.095 | 368.4 | 33.7 | 116.7 | 32.5 | 79.6 | 11.6 | 116.6 | 27.4 | 8.213 | 96.3 | 85.5 | 25 | 26.7 | 88 | 31 | 1.001 | 66.3 | 94 | 8430 | 28.2 | 115.9 | 34.6 | 0 | 20.4 | 0 | 39.5 | 33
10890 | 90 | 1 | 2499 | 128.1 | 85.5 | 100 | 30 | 32 | 0.051 | 107 | 11.5 | 69.9 | 69.9 | 72.9 | 0.989 | 98.9 | 394.8 | 327.4 | 101.3 | 629 | 1.076 | 371.1 | 33.7 | 116.6 | 32.3 | 79.4 | 11.7 | 116.5 | 27.5 | 8.267 | 96.3 | 81.4 | 25 | 26.3 | 88 | 31 | 0.999 | 65.9 | 94 | 8480 | 28.2 | 115.6 | 34.7 | -16.2 | 20.6 | 0 | 39.5 | 33
10950 | 150 | 1 | 2499 | 128 | 85.2 | 100 | 30 | 32 | 0.05 | 107 | 11.5 | 70 | 69.9 | 74.1 | 0.99 | 98.9 | 395.5 | 328.3 | 101.4 | 629 | 1.185 | 376.2 | 33.7 | 116.3 | 32.6 | 79.1 | 11.7 | 116.2 | 27.6 | 8.242 | 96.2 | 87.6 | 25 | 26.7 | 87 | 31 | 0.999 | 65.9 | 98 | 8480 | 28.2 | 115.2 | 34.6 | -16.1 | 20.1 | 0 | 40.1 | 33
11010 | 210 | 1 | 2498 | 127.4 | 84.9 | 100 | 30 | 32 | 0.051 | 107 | 11.4 | 70 | 69.7 | 73.6 | 0.991 | 98.9 | 396.2 | 329.2 | 101.3 | 628 | 1.322 | 381.2 | 33.5 | 116.2 | 32.7 | 78.8 | 11.9 | 116.1 | 27.7 | 8.185 | 96.3 | 85.1 | 25 | 26.7 | 87 | 31 | 0.997 | 66.3 | 94 | 8650 | 28.2 | 115.2 | 34.7 | -16.1 | 20.4 | 0 | 39.3 | 33
11070 | 270 | 1 | 2500 | 128.2 | 84.7 | 100 | 30 | 32 | 0.051 | 107 | 11.4 | 70 | 70.1 | 73.4 | 0.991 | 98.9 | 396.7 | 330 | 101.2 | 628.3 | 1.183 | 385.4 | 33.7 | 116.2 | 32.7 | 78.6 | 11.7 | 116.1 | 27.8 | 8.27 | 96.1 | 79.4 | 25 | 26.3 | 87 | 31 | 1.003 | 65.9 | 94 | 8480 | 28.2 | 115.2 | 34.7 | -16.1 | 20.2 | 0 | 39.9 | 33.1
11130 | 330 | 1 | 2502 | 128.7 | 84.6 | 100 | 30 | 31.9 | 0.05 | 107 | 11.3 | 70 | 70.3 | 74.8 | 0.992 | 98.9 | 396.8 | 330.2 | 101.2 | 628.7 | 1.09 | 380.4 | 33.8 | 116.2 | 32.5 | 78.5 | 11.7 | 116.1 | 27.8 | 8.275 | 96.3 | 86.7 | 25 | 26.7 | 87 | 31 | 1 | 65.9 | 94 | 8630 | 28.2 | 113 | 34.6 | -16.1 | 19.4 | 0 | 39.7 | 33
11190 | 390 | 1 | 2500 | 128.2 | 84.7 | 100 | 30 | 32 | 0.05 | 107 | 11.3 | 70.1 | 69.9 | 73.9 | 0.989 | 98.9 | 397 | 330.6 | 101.3 | 628.8 | 1.122 | 382 | 33.7 | 116.2 | 32.7 | 78.6 | 11.6 | 116.1 | 27.9 | 8.276 | 96.3 | 84.8 | 25 | 27.1 | 87 | 31 | 1.001 | 65.9 | 94 | 8550 | 28.2 | 115.2 | 34.7 | -16.1 | 19.8 | 0 | 39.7 | 33
11250 | 450 | 1 | 2500 | 128.1 | 84.9 | 99.9 | 30 | 32 | 0.051 | 107 | 11.2 | 70 | 70.2 | 73.6 | 0.991 | 98.9 | 397.3 | 330.9 | 101.2 | 628.9 | 1.069 | 385.2 | 33.6 | 116.4 | 32.4 | 78.8 | 11.7 | 116.3 | 28 | 8.277 | 96.3 | 79.7 | 25 | 26.3 | 87 | 31 | 1.001 | 66.3 | 94 | 8530 | 28.2 | 115.6 | 34.6 | -16.1 | 20.2 | 0 | 39.3 | 33
11310 | 510 | 1 | 2498 | 128.1 | 85 | 100.1 | 30 | 32.1 | 0.05 | 107 | 11.2 | 69.9 | 69.6 | 75.1 | 0.991 | 98.9 | 397.5 | 331.2 | 101.2 | 629.3 | 1.057 | 384.4 | 33.7 | 116.2 | 32.4 | 78.9 | 11.7 | 116.1 | 28.1 | 8.285 | 96.1 | 87.1 | 25 | 26.3 | 87 | 31 | 0.997 | 65.9 | 97 | 8580 | 28.2 | 114.9 | 34.6 | -16.1 | 19.1 | 0 | 40 | 33
11370 | 570 | 1 | 2500 | 128.3 | 85.2 | 100 | 30 | 32 | 0.051 | 107 | 11.3 | 69.9 | 70 | 74.3 | 0.989 | 98.9 | 397.7 | 331.6 | 101.2 | 629.3 | 1.082 | 383.5 | 33.7 | 116.1 | 32.5 | 79.1 | 11.6 | 116 | 28.1 | 8.328 | 96.2 | 85.4 | 25 | 26.7 | 87 | 31 | 1.001 | 65.9 | 98 | 8480 | 28.2 | 114.6 | 34.5 | -16.1 | 19.1 | 0 | 40.2 | 33
11430 | 630 | 1 | 2502 | 128.3 | 85.2 | 100 | 30 | 32 | 0.051 | 107 | 11.3 | 70 | 69.7 | 74.3 | 0.992 | 98.9 | 397.8 | 331.7 | 101.3 | 629.5 | 1.062 | 381.8 | 33.6 | 116.5 | 32.7 | 79.1 | 11.8 | 116.4 | 28.2 | 8.311 | 96.3 | 80 | 25 | 26.3 | 87 | 31 | 1.004 | 65.9 | 97 | 8600 | 28.2 | 115.2 | 34.6 | -16.2 | 20.5 | 0 | 39.4 | 33
11490 | 690 | 1 | 2499 | 128.4 | 85.3 | 99.9 | 30 | 32.1 | 0.05 | 107 | 11.4 | 69.9 | 69.7 | 75.5 | 0.99 | 98.9 | 398.2 | 332.2 | 101.4 | 629.6 | 1.048 | 380.1 | 33.7 | 116.3 | 32.7 | 79.2 | 11.7 | 116.2 | 28.2 | 8.337 | 96.1 | 87.2 | 25 | 26.7 | 87 | 31 | 0.998 | 65.9 | 98 | 8460 | 28.2 | 115.2 | 34.7 | -16.1 | 20.4 | 0 | 39.4 | 33
11550 | 750 | 1 | 2498 | 128 | 85.2 | 100 | 30 | 32 | 0.05 | 107 | 11.4 | 69.9 | 69.9 | 74.7 | 0.99 | 98.9 | 398.2 | 332.3 | 101.4 | 630.2 | 1.021 | 384 | 33.7 | 116.4 | 32.7 | 79.1 | 11.6 | 116.3 | 28.3 | 8.326 | 96.1 | 85.6 | 25 | 26.7 | 87 | 31 | 0.998 | 65.9 | 98 | 8510 | 28.2 | 115.2 | 34.6 | -16.2 | 20.4 | 0 | 39.8 | 33
11610 | 810 | 1 | 2498 | 128.1 | 85.1 | 100 | 30 | 32 | 0.049 | 107 | 11.5 | 70 | 70.3 | 75 | 0.991 | 98.9 | 398.4 | 332.5 | 101.3 | 630.3 | 1 | 386.2 | 33.7 | 116.3 | 32.6 | 79 | 11.7 | 116.2 | 28.4 | 8.335 | 96 | 80.9 | 25 | 26.3 | 87 | 31 | 0.999 | 65.9 | 94 | 8730 | 28.2 | 115.6 | 34.6 | -16.1 | 19.6 | 0 | 40 | 33
11670 | 870 | 1 | 2498 | 127.8 | 85 | 100 | 30 | 32 | 0.049 | 107 | 11.5 | 70.1 | 70 | 75.9 | 0.99 | 98.9 | 398.6 | 332.9 | 101.3 | 630.2 | 0.999 | 383.8 | 33.6 | 116.5 | 32.8 | 78.9 | 11.7 | 116.4 | 28.4 | 8.321 | 95.9 | 87.2 | 25 | 26.7 | 87 | 31 | 1.005 | 65.9 | 97 | 8650 | 28.2 | 117.5 | 34.7 | -16.1 | 20 | 0 | 39.9 | 33
11730 | 930 | 1 | 2500 | 128.3 | 84.9 | 100 | 30 | 31.9 | 0.05 | 107 | 11.5 | 70 | 69.7 | 75 | 0.992 | 98.9 | 398.9 | 333.2 | 101.3 | 630.1 | 1.018 | 377.2 | 33.7 | 116.4 | 33 | 78.8 | 11.7 | 116.3 | 28.5 | 8.341 | 96.1 | 85.6 | 25 | 26.7 | 87 | 31 | 1.003 | 65.5 | 94 | 8600 | 28.2 | 115.6 | 34.7 | -16.1 | 20.7 | 0 | 39.3 | 33.1
11790 | 990 | 1 | 2501 | 128.2 | 84.9 | 100.1 | 30 | 31.9 | 0.051 | 107 | 11.5 | 70 | 69.9 | 76.3 | 0.991 | 98.9 | 399.1 | 333.4 | 101.3 | 630.2 | 1.026 | 376.4 | 33.7 | 116.4 | 32.9 | 78.8 | 11.8 | 116.4 | 28.5 | 8.325 | 96.1 | 83.4 | 25 | 26.3 | 87 | 31 | 0.999 | 65.9 | 94 | 8580 | 28.2 | 115.6 | 34.6 | -16.1 | 20.8 | 0 | 39.3 | 33
11850 | 1050 | 1 | 2499 | 127.8 | 84.8 | 100 | 30 | 32 | 0.05 | 107 | 11.4 | 70 | 70 | 76.5 | 0.99 | 98.9 | 399.6 | 334 | 101.3 | 629 | 1.184 | 379.7 | 33.5 | 115.9 | 32.9 | 78.8 | 11.7 | 115.8 | 28.5 | 8.316 | 96 | 87 | 25 | 26.3 | 87 | 31 | 1.003 | 65.5 | 94 | 8530 | 28.2 | 113 | 34.7 | -16.1 | 19.4 | 0 | 40 | 33
11910 | 1110 | 1 | 2500 | 127.5 | 84.8 | 100 | 30 | 32 | 0.05 | 107 | 11.4 | 70 | 69.8 | 75.3 | 0.992 | 98.9 | 399.6 | 334.3 | 101.3 | 629.1 | 1.177 | 378.3 | 33.5 | 116.4 | 32.9 | 78.7 | 11.7 | 116.3 | 28.6 | 8.294 | 96.1 | 85 | 25 | 26.3 | 87 | 31 | 0.999 | 65.9 | 98 | 8480 | 28.2 | 114.9 | 34.6 | -16.1 | 20.2 | 0 | 39.5 | 33.1
11970 | 1170 | 1 | 2500 | 127.6 | 84.8 | 100 | 30 | 32 | 0.051 | 107 | 11.4 | 70 | 69.7 | 77.4 | 0.989 | 98.9 | 399.9 | 334.8 | 101.4 | 629 | 1.28 | 376 | 33.5 | 116.1 | 33.1 | 78.8 | 11.8 | 116 | 28.7 | 8.311 | 96.2 | 85.3 | 25 | 26.7 | 87 | 31 | 1.001 | 65.9 | 98 | 8700 | 28.2 | 114.9 | 34.7 | -16.1 | 20.7 | 0 | 39.4 | 33.1
12030 | 1230 | 1 | 2499 | 126.9 | 84.9 | 100 | 30 | 32 | 0.052 | 107 | 11.3 | 70 | 69.7 | 76.9 | 0.991 | 98.9 | 400.3 | 334.9 | 101.4 | 628.4 | 1.308 | 378.7 | 33.3 | 115.8 | 33 | 78.9 | 11.7 | 115.7 | 28.7 | 8.279 | 96 | 86.4 | 25 | 26.3 | 87 | 31 | 1 | 65.9 | 94 | 8430 | 28.2 | 113 | 34.5 | -16.1 | 19.7 | 0 | 40.1 | 33
12090 | 1290 | 1 | 2498 | 127.2 | 85 | 100 | 30 | 32 | 0.051 | 107 | 11.4 | 70 | 69.7 | 75.5 | 0.991 | 98.9 | 400.3 | 335.1 | 101.4 | 628.4 | 1.25 | 376.4 | 33.4 | 115.9 | 33.1 | 79 | 11.6 | 115.8 | 28.8 | 8.285 | 96.1 | 84.4 | 25 | 26.3 | 87 | 31 | 0.998 | 65.9 | 97 | 8260 | 28.2 | 114.6 | 34.7 | -16.2 | 19.5 | 0 | 40.1 | 33.1
12150 | 1350 | 1 | 2499 | 127.7 | 85.1 | 100 | 30 | 32 | 0.05 | 107 | 11.4 | 70 | 70 | 77.9 | 0.991 | 98.9 | 400.4 | 335 | 101.4 | 628.6 | 1.217 | 376.7 | 33.5 | 116 | 33.1 | 79.1 | 11.7 | 115.9 | 28.8 | 8.31 | 96 | 87.3 | 25 | 26.3 | 87 | 31 | 1 | 65.9 | 97 | 8330 | 28.2 | 114.9 | 34.6 | -16.2 | 19.5 | 0 | 39.9 | 33.1
12210 | 1410 | 1 | 2500 | 126.8 | 85.2 | 100 | 30 | 32 | 0.051 | 107 | 11.4 | 70 | 69.8 | 77.1 | 0.991 | 98.9 | 400.3 | 335.2 | 101.5 | 628.9 | 1.24 | 377.8 | 33.3 | 116.2 | 33.2 | 79.1 | 11.7 | 116.1 | 28.8 | 8.247 | 96 | 86.4 | 25 | 26.3 | 87 | 31 | 0.999 | 65.9 | 98 | 8330 | 28.2 | 114.9 | 34.7 | -16.2 | 20.4 | 0 | 39.3 | 33.1
12270 | 1470 | 1 | 2499 | 127.1 | 85.2 | 100 | 30 | 32 | 0.051 | 107 | 11.5 | 70 | 69.6 | 75.4 | 0.989 | 98.9 | 400.8 | 335.7 | 101.5 | 628.8 | 1.226 | 383.9 | 33.4 | 115.8 | 33.1 | 79.1 | 11.7 | 115.7 | 28.9 | 8.305 | 95.7 | 83.1 | 25 | 26.3 | 87 | 31 | 0.997 | 65.5 | 94 | 8530 | 28.2 | 113 | 34.7 | -16.1 | 19.6 | 0 | 40.2 | 33
12330 | 1530 | 1 | 2501 | 129.1 | 85.1 | 100 | 30 | 31.9 | 0.048 | 107.1 | 11.5 | 70 | 69.7 | 78.3 | 0.99 | 98.9 | 400.9 | 335.8 | 101.5 | 628.7 | 1.379 | 384.6 | 33.9 | 116.2 | 33.2 | 79 | 11.8 | 116.1 | 28.8 | 8.44 | 97.3 | 88.4 | 25 | 26.7 | 87 | 31 | 1 | 67.1 | 99 | 8730 | 28.2 | 114.9 | 34.7 | -16.1 | 20.8 | 0 | 39.5 | 33.1
12390 | 1590 | 1 | 2499 | 129.6 | 85.1 | 100 | 30 | 32 | 0.047 | 107 | 11.5 | 70 | 69.9 | 77.4 | 0.991 | 98.9 | 400.8 | 335.9 | 101.5 | 629.8 | 1.373 | 382.3 | 34 | 116.5 | 33.1 | 79 | 11.7 | 116.4 | 28.8 | 8.424 | 97.6 | 86.4 | 24.5 | 26.7 | 87 | 31 | 1 | 67.1 | 99 | 8580 | 28.2 | 115.2 | 34.7 | -16.1 | 20.5 | 0 | 39.3 | 33.1
12450 | 1650 | 1 | 2502 | 130.1 | 85.1 | 99.9 | 30 | 32 | 0.048 | 107 | 11.5 | 70 | 69.8 | 76.2 | 0.989 | 98.9 | 401.1 | 336.2 | 101.5 | 630.2 | 1.331 | 378.8 | 34.1 | 116.2 | 32.9 | 78.9 | 11.7 | 116.1 | 28.7 | 8.486 | 97.6 | 81 | 24.5 | 27.1 | 87 | 31 | 1 | 67.1 | 96 | 8750 | 28.2 | 114.9 | 34.6 | -16.1 | 19.6 | 0 | 39.5 | 33
12510 | 1710 | 1 | 2500 | 127.3 | 85 | 100 | 30 | 32 | 0.053 | 106.9 | 11.4 | 70 | 69.9 | 78.5 | 0.991 | 98.9 | 401.4 | 336.6 | 101.4 | 629.3 | 1.29 | 377.6 | 33.4 | 115.8 | 33.1 | 78.9 | 11.7 | 115.7 | 28.7 | 8.31 | 96 | 88.5 | 25 | 26.7 | 87 | 31 | 1 | 65.9 | 98 | 8650 | 28.2 | 114.9 | 34.7 | -16.1 | 20.3 | 0 | 40 | 33
12570 | 1770 | 1 | 2500 | 127.2 | 84.8 | 100 | 30 | 31.9 | 0.053 | 107 | 11.4 | 70 | 69.6 | 77.6 | 0.991 | 98.9 | 401.6 | 336.9 | 101.5 | 628.5 | 1.295 | 378.9 | 33.4 | 116 | 33.1 | 78.7 | 11.7 | 115.9 | 28.6 | 8.322 | 96.1 | 86.9 | 25 | 26.3 | 87 | 31 | 0.999 | 65.9 | 94 | 8680 | 28.2 | 113 | 34.1 | -16.1 | 20.5 | 0 | 39.2 | 33
12630 | 1830 | 1 | 2500 | 127.5 | 84.7 | 100 | 30 | 31.9 | 0.052 | 107 | 11.3 | 70 | 69.6 | 77.6 | 0.99 | 98.9 | 401.7 | 337 | 101.5 | 628.5 | 1.225 | 374.8 | 33.5 | 115.7 | 32.9 | 78.6 | 11.8 | 115.6 | 28.5 | 8.322 | 95.9 | 81.8 | 25 | 26.7 | 87 | 31 | 0.999 | 65.9 | 94 | 8730 | 28.2 | 113 | 34.5 | -16.1 | 19.2 | 0 | 40.1 | 33
12690 | 1890 | 1 | 2500 | 127.6 | 84.7 | 100 | 30 | 32 | 0.051 | 107 | 11.3 | 70 | 69.6 | 78.5 | 0.991 | 98.9 | 402 | 337.4 | 101.3 | 628.5 | 1.188 | 370.8 | 33.5 | 115.9 | 32.9 | 78.6 | 11.8 | 115.7 | 28.5 | 8.329 | 95.9 | 88.5 | 25 | 27.1 | 87 | 31 | 1.002 | 65.9 | 97 | 8310 | 28.2 | 114.9 | 34.6 | -16.1 | 20.1 | 0 | 40 | 33
12750 | 1950 | 1 | 2499 | 127.4 | 84.8 | 100 | 30 | 32 | 0.047 | 107 | 11.2 | 70 | 69.5 | 77.4 | 0.989 | 98.9 | 402 | 337.5 | 101.3 | 628.7 | 1.177 | 369.7 | 33.5 | 116.1 | 33 | 78.7 | 11.7 | 116 | 28.4 | 8.334 | 96 | 86.6 | 25 | 26.7 | 87 | 31 | 1.004 | 65.9 | 98 | 8260 | 28.2 | 114.9 | 34.6 | -16.1 | 20.7 | 0 | 39.6 | 33
12810 | 2010 | 1 | 2501 | 127.7 | 84.9 | 100 | 30 | 32 | 0.05 | 107 | 11.2 | 70 | 69.7 | 78 | 0.991 | 98.9 | 402 | 337.7 | 101.4 | 628.8 | 1.215 | 369.2 | 33.5 | 116.1 | 33 | 78.8 | 11.8 | 116 | 28.3 | 8.34 | 96.2 | 82.6 | 25 | 26.7 | 87 | 31 | 1.003 | 65.9 | 94 | 8580 | 28.2 | 114.9 | 34.7 | -16.1 | 20.8 | 0 | 39.3 | 33
12870 | 2070 | 1 | 2501 | 127.8 | 85 | 100 | 30 | 32.1 | 0.05 | 107 | 11.1 | 70 | 69.5 | 78.9 | 0.992 | 98.9 | 401.9 | 337.6 | 101.5 | 628.7 | 1.231 | 367.5 | 33.5 | 115.7 | 33 | 78.9 | 12.1 | 115.6 | 28.3 | 8.337 | 96.2 | 88.3 | 25 | 26.7 | 87 | 31 | 0.999 | 65.9 | 94 | 8750 | 28.2 | 112.6 | 34.6 | -16.1 | 20.1 | 0 | 39.5 | 33
12930 | 2130 | 1 | 2500 | 127.8 | 85.1 | 100 | 30 | 32.1 | 0.05 | 107 | 11.2 | 70 | 69.7 | 77.7 | 0.99 | 98.9 | 402.2 | 337.9 | 101.5 | 628.6 | 1.202 | 367.4 | 33.5 | 115.7 | 33.1 | 79 | 11.6 | 115.6 | 28.2 | 8.358 | 96.1 | 86.3 | 25 | 26.3 | 87 | 31 | 1 | 65.9 | 98 | 8360 | 28.2 | 114.6 | 34.8 | -16.1 | 19 | 0 | 40.1 | 33
12990 | 2190 | 1 | 2501 | 127.7 | 85.1 | 100 | 30 | 32 | 0.048 | 107 | 11.2 | 70 | 69.8 | 77.6 | 0.99 | 98.9 | 402.4 | 338.1 | 101.5 | 628.8 | 1.196 | 369.4 | 33.5 | 115.6 | 33.1 | 79 | 11.9 | 115.5 | 28.1 | 8.361 | 96.1 | 81.2 | 25 | 27.1 | 87 | 31 | 1 | 65.9 | 94 | 8550 | 28.2 | 112.6 | 34.7 | -16.1 | 19.2 | 0 | 40 | 33
13050 | 2250 | 1 | 2500 | 127.4 | 85.1 | 100 | 30 | 32.1 | 0.051 | 107 | 11.2 | 70 | 69.8 | 78.7 | 0.991 | 98.9 | 402.3 | 338.2 | 101.5 | 628.8 | 1.24 | 366.9 | 33.4 | 116.1 | 33.1 | 79 | 11.7 | 116 | 28 | 8.36 | 96.2 | 88 | 25 | 26.7 | 87 | 31 | 1.003 | 66.3 | 98 | 8550 | 28.2 | 114.9 | 34.6 | -16.1 | 20.6 | 0 | 39.4 | 33
13110 | 2310 | 1 | 2501 | 129.7 | 85.2 | 100 | 30 | 32.1 | 0.048 | 107 | 11.3 | 70 | 69.8 | 77.2 | 0.99 | 98.9 | 404.1 | 339.8 | 101.6 | 631.5 | 2.961 | 365.7 | 34 | 115.7 | 32.8 | 79.1 | 11.7 | 115.5 | 27.9 | 8.803 | 96 | 86.2 | 25 | 26.7 | 87 | 31 | 1 | 65.9 | 94 | 8920 | 28.2 | 112.6 | 34.6 | -16.1 | 19.4 | 0 | 39.9 | 33.1
13170 | 2370 | 1 | 2497 | 127 | 85.3 | 100 | 30 | 32.1 | 0.049 | 107 | 11.4 | 70 | 69.4 | 79 | 0.991 | 98.9 | 402.1 | 338 | 101.7 | 631.2 | 1.295 | 365.8 | 33.4 | 116.1 | 32.7 | 79.1 | 12.1 | 116 | 27.8 | 8.352 | 96.2 | 85.8 | 25 | 26.3 | 87 | 31 | 1 | 65.9 | 97 | 8600 | 28.2 | 115.2 | 34.8 | -16.2 | 19.9 | 0 | 40 | 33.1
13230 | 2430 | 1 | 2500 | 127.4 | 85 | 100 | 30 | 32 | 0.048 | 107 | 11.5 | 70 | 69.5 | 78.2 | 0.99 | 98.9 | 402.8 | 338.7 | 101.5 | 629.4 | 1.265 | 367.3 | 33.4 | 115.7 | 32.9 | 78.9 | 11.9 | 115.6 | 27.8 | 8.335 | 96.1 | 87.2 | 25 | 26.7 | 87 | 31 | 1.004 | 65.9 | 94 | 8730 | 28.2 | 113 | 34.7 | -16.1 | 19.6 | 0 | 40.2 | 33
13290 | 2490 | 1 | 2502 | 127.6 | 84.8 | 100 | 30 | 31.9 | 0.05 | 107 | 11.6 | 70 | 69.9 | 76.3 | 0.991 | 98.9 | 402.8 | 338.9 | 101.5 | 628.7 | 1.213 | 374.1 | 33.4 | 116 | 32.9 | 78.7 | 11.7 | 115.9 | 27.8 | 8.333 | 96.2 | 83.8 | 25 | 26.7 | 87 | 31 | 1.003 | 65.9 | 94 | 8700 | 28.2 | 112.6 | 34.7 | -16.1 | 20.4 | 0 | 39.3 | 33
13350 | 2550 | 1 | 2499 | 127.3 | 84.6 | 100 | 30 | 32 | 0.05 | 107 | 11.6 | 70 | 69.7 | 79.4 | 0.991 | 98.9 | 403.1 | 339.3 | 101.4 | 628.6 | 1.205 | 368.4 | 33.4 | 115.9 | 33.1 | 78.5 | 11.7 | 115.8 | 27.7 | 8.353 | 96.1 | 89 | 25 | 26.7 | 87 | 31 | 0.999 | 65.9 | 94 | 8580 | 28.2 | 113 | 34.7 | -16.1 | 20.6 | 0 | 39.4 | 33
13410 | 2610 | 1 | 2501 | 127.1 | 84.7 | 100 | 30 | 31.9 | 0.05 | 107 | 11.6 | 70 | 69.4 | 78 | 0.992 | 98.9 | 403.3 | 339.4 | 101.3 | 628.4 | 1.249 | 370.7 | 33.4 | 116 | 33.1 | 78.5 | 11.6 | 115.8 | 27.6 | 8.323 | 96.2 | 86.4 | 25 | 26.7 | 87 | 31 | 1.001 | 65.9 | 94 | 8730 | 28.2 | 113 | 34.6 | -16.1 | 20.4 | 0 | 39.4 | 33
13470 | 2670 | 1 | 2500 | 127.4 | 84.8 | 100 | 30 | 31.9 | 0.05 | 107 | 11.5 | 69.9 | 69.9 | 76.6 | 0.992 | 98.9 | 403.2 | 339.4 | 101.4 | 628.5 | 1.218 | 370.3 | 33.5 | 115.9 | 33 | 78.7 | 12 | 115.8 | 27.6 | 8.345 | 96.2 | 81 | 25 | 26.7 | 87 | 31 | 0.999 | 66.3 | 98 | 8260 | 28.2 | 114.3 | 34.4 | -16.1 | 20.2 | 0 | 39.3 | 33
13530 | 2730 | 1 | 2500 | 127.4 | 85 | 100 | 30 | 31.9 | 0.05 | 107 | 11.5 | 69.9 | 69.9 | 79 | 0.989 | 98.9 | 403.4 | 339.5 | 101.4 | 628.4 | 1.212 | 369.2 | 33.5 | 115.6 | 33 | 78.9 | 12 | 115.5 | 27.6 | 8.364 | 96 | 88.8 | 25 | 26.7 | 87 | 31 | 1.004 | 65.9 | 97 | 8290 | 28.2 | 114.3 | 34.6 | -16.1 | 19.2 | 0 | 40.2 | 33.1
13590 | 2790 | 1 | 2502 | 127.8 | 85.1 | 100 | 30 | 32 | 0.05 | 107 | 11.5 | 70 | 70.1 | 77.8 | 0.991 | 98.9 | 403.3 | 339.4 | 101.5 | 628.5 | 1.192 | 366.5 | 33.5 | 115.7 | 33.1 | 79 | 11.6 | 115.6 | 27.5 | 8.379 | 96.1 | 86.6 | 25 | 26.7 | 87 | 31 | 0.998 | 65.9 | 97 | 8630 | 28.2 | 112.6 | 34.7 | -16.1 | 19.2 | 0 | 40.1 | 33
13650 | 2850 | 1 | 2500 | 127.3 | 85.2 | 100 | 30 | 32.1 | 0.049 | 107 | 11.4 | 70 | 69.5 | 77 | 0.992 | 98.9 | 403.2 | 339.4 | 101.4 | 628.5 | 1.203 | 366 | 33.4 | 115.8 | 33.2 | 79.1 | 11.8 | 115.7 | 27.6 | 8.358 | 96.3 | 80.3 | 25 | 26.3 | 87 | 31 | 1.002 | 65.9 | 94 | 8750 | 28.6 | 113 | 34.7 | -16.1 | 20.6 | 0 | 39.4 | 33
13710 | 2910 | 1 | 2500 | 127.4 | 85.3 | 100 | 30 | 32.1 | 0.05 | 107 | 11.4 | 70 | 69.8 | 78.7 | 0.991 | 98.9 | 403.3 | 339.6 | 101.4 | 628.5 | 1.208 | 372.2 | 33.5 | 115.9 | 33 | 79.2 | 11.7 | 115.8 | 27.6 | 8.373 | 96.3 | 88.5 | 25 | 26.7 | 87 | 31 | 1.001 | 66.3 | 98 | 8410 | 28.6 | 114.6 | 34.6 | -16.1 | 20.6 | 0 | 39.4 | 33
13770 | 2970 | 1 | 2502 | 130 | 85.3 | 100 | 30 | 32 | 0.048 | 107.1 | 11.4 | 70 | 69.6 | 77.5 | 0.991 | 98.9 | 403.3 | 339.4 | 101.6 | 629.4 | 1.299 | 367.7 | 34.1 | 115.9 | 33 | 79.1 | 11.6 | 115.8 | 27.5 | 8.503 | 97.6 | 86.5 | 24.5 | 27.1 | 87 | 31 | 1.005 | 67.1 | 96 | 8850 | 28.2 | 113 | 34.6 | -16.1 | 19.6 | 0 | 40.2 | 33
13830 | 3030 | 1 | 2502 | 129.9 | 85.2 | 100 | 30 | 32 | 0.05 | 107 | 11.5 | 70 | 69.6 | 78.1 | 0.99 | 98.9 | 403.3 | 339.5 | 101.6 | 629.5 | 1.329 | 365.8 | 34.1 | 116.2 | 32.9 | 79.1 | 11.7 | 116.1 | 27.6 | 8.508 | 97.5 | 81.8 | 24.5 | 27.1 | 87 | 31 | 0.998 | 67.1 | 98 | 8770 | 28.2 | 115.2 | 34.6 | 0 | 20.7 | 0 | 39.4 | 33
13890 | 3090 | 1 | 2500 | 129.6 | 85.1 | 100 | 30 | 32 | 0.051 | 107 | 11.5 | 70 | 70.2 | 78.8 | 0.991 | 98.9 | 403.2 | 339.5 | 101.5 | 629.9 | 1.242 | 368 | 34 | 116.5 | 33.1 | 79 | 11.7 | 116.4 | 27.6 | 8.474 | 97.4 | 87.7 | 25 | 26.7 | 87 | 31 | 0.999 | 67.1 | 98 | 8700 | 28.2 | 117.5 | 34.6 | -16.1 | 20.7 | 0 | 39.3 | 33
13950 | 3150 | 1 | 2499 | 129.6 | 85 | 100 | 30 | 31.9 | 0.051 | 107 | 11.5 | 69.9 | 70 | 77.4 | 0.992 | 98.9 | 403.3 | 339.6 | 101.5 | 630.3 | 1.22 | 370.5 | 34.1 | 116.6 | 33.1 | 78.9 | 11.6 | 116.4 | 27.6 | 8.483 | 97.5 | 85.8 | 25 | 27.1 | 87 | 31 | 1.001 | 67.1 | 96 | 8650 | 28.2 | 115.6 | 34.7 | 0 | 20.5 | 0 | 39.5 | 33
14010 | 3210 | 1 | 2501 | 130.3 | 85 | 100 | 30 | 31.8 | 0.049 | 107 | 11.5 | 70.1 | 69.8 | 78.4 | 0.988 | 98.9 | 403.6 | 339.9 | 101.5 | 630 | 1.237 | 371.9 | 34.2 | 116.2 | 33.1 | 78.8 | 11.7 | 116.1 | 27.7 | 8.548 | 97.4 | 82.7 | 24.5 | 26.7 | 87 | 31 | 1.001 | 67.1 | 95 | 8870 | 28.2 | 115.2 | 34.6 | 0 | 19.4 | 0 | 40.1 | 33
14070 | 3270 | 1 | 2499 | 127.5 | 84.9 | 100 | 30 | 31.9 | 0.052 | 106.9 | 11.5 | 70 | 69.7 | 78.5 | 0.99 | 98.9 | 403.8 | 340.1 | 101.5 | 629.4 | 1.179 | 367.8 | 33.5 | 115.7 | 33.1 | 78.7 | 11.7 | 115.6 | 27.7 | 8.428 | 96 | 87.3 | 25 | 26.3 | 87 | 31 | 0.997 | 65.5 | 94 | 8630 | 28.2 | 113 | 34.6 | 0 | 19.3 | 0 | 40.1 | 32.9
14130 | 3330 | 1 | 2500 | 127.2 | 84.8 | 100 | 30 | 31.9 | 0.051 | 107 | 11.4 | 70 | 69.4 | 77 | 0.992 | 98.9 | 403.9 | 340.3 | 101.4 | 628.3 | 1.201 | 367.1 | 33.4 | 116 | 33.1 | 78.7 | 11.6 | 115.9 | 27.7 | 8.376 | 96.1 | 85.5 | 25 | 26.7 | 87 | 31 | 1.002 | 66.3 | 94 | 8700 | 28.2 | 115.2 | 34.5 | 0 | 20.7 | 0 | 39.4 | 33
14190 | 3390 | 1 | 2501 | 127.6 | 84.8 | 100 | 30 | 32.1 | 0.051 | 107 | 11.3 | 70 | 69.8 | 79.2 | 0.99 | 98.9 | 403.9 | 340.4 | 101.5 | 627.7 | 1.193 | 368.6 | 33.5 | 115.7 | 33.1 | 78.6 | 11.7 | 115.6 | 27.8 | 8.356 | 96.2 | 86.8 | 25 | 26.7 | 87 | 31 | 1.004 | 65.9 | 98 | 8870 | 28.2 | 114.3 | 34.6 | 0 | 19.4 | 0 | 39.8 | 33
14250 | 3450 | 1 | 2500 | 127.3 | 84.8 | 100 | 30 | 32 | 0.05 | 107 | 11.3 | 70 | 69.8 | 78.4 | 0.991 | 98.9 | 404.2 | 340.7 | 101.6 | 627.8 | 1.198 | 364 | 33.4 | 115.6 | 33.1 | 78.7 | 11.7 | 115.5 | 27.8 | 8.396 | 96 | 87.1 | 25 | 26.7 | 87 | 31 | 1 | 65.9 | 94 | 8580 | 28.2 | 112.6 | 34.7 | 0 | 19.2 | 0 | 40.1 | 33
14310 | 3510 | 1 | 2502 | 127.9 | 84.9 | 100 | 30 | 32.1 | 0.05 | 107 | 11.3 | 70 | 69.5 | 76.8 | 0.991 | 98.9 | 404.3 | 340.8 | 101.5 | 627.8 | 1.209 | 365.1 | 33.5 | 115.8 | 33.1 | 78.8 | 11.7 | 115.7 | 27.8 | 8.419 | 96.2 | 84.9 | 25 | 26.3 | 87 | 31 | 1.001 | 65.9 | 94 | 8770 | 28.2 | 113 | 34.6 | 0 | 20.2 | 0 | 39.5 | 33
14370 | 3570 | 1 | 2498 | 127.2 | 85 | 100 | 30 | 32.1 | 0.05 | 107 | 11.3 | 70 | 69.7 | 79.2 | 0.99 | 98.9 | 404.1 | 340.7 | 101.5 | 627.8 | 1.247 | 364.9 | 33.4 | 115.9 | 33.1 | 78.9 | 11.7 | 115.8 | 27.9 | 8.386 | 96 | 86.9 | 25 | 26.7 | 87 | 31 | 1.003 | 65.5 | 97 | 8240 | 28.2 | 114.6 | 34.5 | 0 | 20.2 | 0 | 39.8 | 33
25230 | 30 | 2 | 2499 | 128.7 | 85.6 | 100 | 30 | 32.1 | 0.05 | 107 | 11.4 | 69.9 | 69.1 | 73.8 | 0.991 | 98.9 | 386.3 | 316.6 | 101.5 | 650.5 | 1.279 | 363.5 | 33.8 | 115.8 | 27.5 | 79.5 | 11.6 | 115.8 | 26.4 | 8.224 | 96.4 | 87.3 | 25 | 26.7 | 88 | 31 | 1.003 | 66.3 | 97 | 8430 | 28.2 | 114.6 | 34.7 | 0.1 | 19.6 | 0 | 40.2 | 32.8
25290 | 90 | 2 | 2499 | 128.5 | 85.5 | 100 | 30 | 32.1 | 0.051 | 107 | 11.3 | 70 | 69.3 | 73.4 | 0.99 | 98.9 | 386.6 | 317 | 101.5 | 650.6 | 1.253 | 363.1 | 33.8 | 115.8 | 27.7 | 79.3 | 11.6 | 115.8 | 26.3 | 8.243 | 96.3 | 85.2 | 25 | 26.7 | 88 | 31 | 1.001 | 66.3 | 97 | 8380 | 28.2 | 114.6 | 34.6 | 0 | 19.8 | 0 | 40.2 | 32.8
25350 | 150 | 2 | 2498 | 128 | 85.2 | 100 | 30 | 32 | 0.051 | 107 | 11.3 | 70 | 69.2 | 72.6 | 0.991 | 98.9 | 387.2 | 317.7 | 101.5 | 650.4 | 1.233 | 364.5 | 33.6 | 115.8 | 27.6 | 79 | 11.5 | 115.8 | 26.3 | 8.181 | 96.2 | 80.2 | 25 | 26.7 | 87 | 31 | 1.002 | 66.3 | 94 | 8530 | 28.2 | 113 | 34.7 | 0 | 19.4 | 0 | 40.3 | 32.8
25410 | 210 | 2 | 2498 | 128.2 | 84.9 | 100 | 30 | 32 | 0.051 | 107 | 11.3 | 70 | 69.2 | 74.6 | 0.989 | 98.9 | 387.7 | 318.5 | 101.5 | 650.2 | 1.213 | 361.8 | 33.7 | 115.8 | 27.6 | 78.8 | 11.7 | 115.8 | 26.3 | 8.226 | 96.1 | 83.3 | 25 | 26.3 | 87 | 31 | 1.001 | 65.9 | 94 | 8290 | 28.2 | 113 | 34.6 | 0 | 19.6 | 0 | 40.3 | 32.8
25470 | 270 | 2 | 2502 | 128.4 | 84.8 | 100 | 30 | 32.1 | 0.048 | 107 | 11.3 | 70 | 69 | 74.6 | 0.991 | 98.9 | 388.3 | 319.2 | 101.5 | 650.1 | 1.208 | 362.2 | 33.7 | 115.6 | 27.7 | 78.6 | 11.6 | 115.6 | 26.3 | 8.241 | 96.3 | 85.2 | 25 | 27.1 | 87 | 31 | 0.999 | 66.3 | 98 | 8360 | 28.2 | 114.3 | 34.6 | 0 | 20.6 | 0 | 39.6 | 32.8
25530 | 330 | 2 | 2498 | 128.1 | 84.7 | 100 | 30 | 32 | 0.051 | 107 | 11.3 | 70 | 69 | 74 | 0.991 | 98.9 | 388.7 | 319.8 | 101.5 | 650.1 | 1.198 | 360.3 | 33.7 | 115.9 | 27.7 | 78.5 | 11.5 | 115.9 | 26.2 | 8.224 | 96.1 | 83.7 | 25 | 26.7 | 87 | 31 | 1.003 | 65.9 | 97 | 8510 | 28.2 | 114.6 | 34.7 | 0 | 19.9 | 0 | 40.2 | 32.8
25590 | 390 | 2 | 2502 | 128.5 | 84.7 | 100 | 30 | 32 | 0.049 | 107 | 11.4 | 70 | 69.4 | 73 | 0.99 | 98.9 | 389 | 320.4 | 101.4 | 650.2 | 1.183 | 362.9 | 33.7 | 115.5 | 27.9 | 78.6 | 11.8 | 115.5 | 26.1 | 8.247 | 96.3 | 79.8 | 25 | 26.7 | 87 | 31 | 1.003 | 66.3 | 98 | 8360 | 28.2 | 114.3 | 34.5 | 0.1 | 20.2 | 0 | 39.6 | 32.7
25650 | 450 | 2 | 2500 | 128.2 | 84.9 | 100 | 30 | 32 | 0.049 | 107 | 11.4 | 69.9 | 69.2 | 75.1 | 0.991 | 98.9 | 389.5 | 320.8 | 101.5 | 650.3 | 1.171 | 367.6 | 33.7 | 115.8 | 27.8 | 78.8 | 11.5 | 115.7 | 26.1 | 8.26 | 96.1 | 83.7 | 25 | 26.7 | 87 | 31 | 1.001 | 65.9 | 97 | 8380 | 28.2 | 114.6 | 34.7 | 0.1 | 19.9 | 0 | 40.2 | 32.8
25710 | 510 | 2 | 2498 | 128.1 | 85 | 100 | 30 | 32 | 0.05 | 107 | 11.5 | 70 | 69.4 | 74.9 | 0.991 | 98.9 | 389.7 | 321.2 | 101.5 | 650.2 | 1.156 | 369.4 | 33.7 | 115.7 | 27.7 | 78.9 | 11.5 | 115.7 | 26 | 8.276 | 96.1 | 84.7 | 25 | 26.3 | 87 | 31 | 0.999 | 65.9 | 94 | 8380 | 28.2 | 112.6 | 34.6 | 0.1 | 19.6 | 0 | 40.4 | 32.8
25770 | 570 | 2 | 2499 | 128.2 | 85.1 | 100 | 30 | 31.9 | 0.052 | 107 | 11.5 | 70 | 69.6 | 74.4 | 0.991 | 98.9 | 389.9 | 321.4 | 101.6 | 650.3 | 1.156 | 367.8 | 33.7 | 115.7 | 27.6 | 79 | 11.6 | 115.7 | 26 | 8.241 | 96.2 | 83.8 | 25 | 26.7 | 87 | 31 | 0.998 | 66.3 | 94 | 8510 | 28.2 | 112.6 | 34.6 | 0 | 20.2 | 0 | 39.7 | 32.8
25830 | 630 | 2 | 2500 | 128.4 | 85.1 | 100 | 30 | 31.9 | 0.05 | 107 | 11.5 | 70.1 | 69.1 | 73.7 | 0.991 | 98.9 | 390.3 | 321.9 | 101.7 | 650.6 | 1.132 | 366.5 | 33.7 | 115.7 | 27.7 | 79 | 11.5 | 115.6 | 25.9 | 8.28 | 96.2 | 79.8 | 25 | 26.7 | 87 | 31 | 1.004 | 65.9 | 98 | 8510 | 28.2 | 114.6 | 34.5 | 0.1 | 19.6 | 0 | 40.4 | 32.8
25890 | 690 | 2 | 2499 | 128.2 | 85.1 | 100 | 30 | 32 | 0.051 | 107 | 11.5 | 70 | 69 | 75.6 | 0.99 | 98.9 | 390.4 | 322 | 101.6 | 650.6 | 1.146 | 365.9 | 33.7 | 115.7 | 27.7 | 79 | 11.5 | 115.7 | 25.8 | 8.304 | 96.2 | 84.5 | 25 | 26.7 | 87 | 31 | 1 | 65.9 | 94 | 8530 | 28.2 | 112.6 | 34.6 | 0.1 | 19.4 | 0 | 40.4 | 32.8
25950 | 750 | 2 | 2498 | 127.8 | 85.1 | 100 | 30 | 32 | 0.05 | 107 | 11.5 | 70 | 69.1 | 75.5 | 0.99 | 98.9 | 390.8 | 322.6 | 101.6 | 650.7 | 1.129 | 367 | 33.6 | 115.7 | 27.9 | 78.9 | 11.5 | 115.6 | 25.7 | 8.275 | 96.1 | 85.3 | 25 | 26.7 | 87 | 31 | 1.002 | 65.9 | 97 | 8480 | 28.2 | 114.3 | 34.1 | 0.1 | 20 | 0 | 40.1 | 32.8
26010 | 810 | 2 | 2499 | 127.9 | 85 | 100 | 30 | 32 | 0.049 | 107 | 11.4 | 69.9 | 69.3 | 75.1 | 0.992 | 98.9 | 391 | 322.8 | 101.6 | 650.6 | 1.133 | 363 | 33.6 | 115.7 | 27.9 | 78.9 | 11.5 | 115.6 | 25.7 | 8.281 | 96.1 | 84.3 | 25 | 26.7 | 87 | 31 | 0.998 | 65.9 | 97 | 8260 | 28.2 | 114.3 | 34.6 | 0.1 | 20.5 | 0 | 39.8 | 32.8
26070 | 870 | 2 | 2500 | 128.2 | 84.9 | 100 | 30 | 32 | 0.052 | 107 | 11.4 | 70 | 68.9 | 74.3 | 0.99 | 98.9 | 391.3 | 323.3 | 101.5 | 650.4 | 1.124 | 360.9 | 33.6 | 115.7 | 27.8 | 78.8 | 11.5 | 115.7 | 25.7 | 8.282 | 96.2 | 79.9 | 25 | 26.7 | 87 | 31 | 1.001 | 65.9 | 94 | 8460 | 28.2 | 112.6 | 34.6 | 0.1 | 20.8 | 0 | 39.7 | 32.8
26130 | 930 | 2 | 2499 | 127.9 | 84.9 | 100 | 30 | 32 | 0.048 | 107 | 11.4 | 70 | 69.1 | 76.5 | 0.992 | 98.9 | 391.5 | 323.6 | 101.7 | 650.4 | 1.146 | 360.8 | 33.6 | 115.4 | 27.8 | 78.8 | 11.8 | 115.3 | 25.7 | 8.3 | 96.3 | 84.6 | 25 | 26.7 | 87 | 31 | 1.003 | 65.9 | 94 | 8530 | 28.2 | 112.3 | 34.6 | 0.1 | 20.4 | 0 | 39.5 | 32.9
26190 | 990 | 2 | 2501 | 128.2 | 84.9 | 100 | 30 | 32 | 0.051 | 107 | 11.4 | 70 | 69.6 | 76.3 | 0.991 | 98.9 | 391.9 | 324.3 | 101.6 | 650.1 | 1.173 | 360.9 | 33.6 | 115.4 | 27.9 | 78.8 | 11.5 | 115.3 | 25.7 | 8.303 | 96.3 | 85.4 | 25 | 27.1 | 87 | 31 | 1.001 | 65.9 | 98 | 8530 | 28.2 | 115.9 | 34.5 | 0.1 | 20.5 | 0 | 39.5 | 32.9
26250 | 1050 | 2 | 2500 | 127.9 | 84.9 | 100 | 30 | 32.1 | 0.05 | 107 | 11.4 | 70 | 69.1 | 75.8 | 0.991 | 98.9 | 392.1 | 324.5 | 101.5 | 650 | 1.149 | 362 | 33.6 | 115.6 | 27.7 | 78.8 | 11.8 | 115.6 | 25.7 | 8.291 | 96.2 | 84 | 25 | 26.3 | 87 | 31 | 1 | 65.9 | 94 | 8480 | 28.2 | 112.6 | 34.6 | 0.1 | 20.4 | 0 | 39.8 | 32.8
26310 | 1110 | 2 | 2498 | 127.5 | 85 | 100 | 30 | 32.1 | 0.052 | 107 | 11.4 | 70 | 69.2 | 75 | 0.992 | 98.9 | 392.5 | 324.9 | 101.6 | 650 | 1.156 | 365 | 33.5 | 115.8 | 27.6 | 78.9 | 11.5 | 115.8 | 25.7 | 8.263 | 96 | 79.5 | 25 | 26.3 | 87 | 31 | 1 | 65.5 | 94 | 8550 | 28.2 | 113 | 34.6 | 0 | 19.7 | 0 | 40.2 | 32.8
26370 | 1170 | 2 | 2500 | 128.2 | 85 | 100 | 30 | 32 | 0.051 | 107 | 11.5 | 69.9 | 69.1 | 77.2 | 0.989 | 98.9 | 392.5 | 325 | 101.6 | 650.2 | 1.137 | 363.2 | 33.7 | 115.5 | 27.8 | 78.9 | 11.5 | 115.4 | 25.7 | 8.32 | 96.1 | 85.4 | 25 | 26.7 | 87 | 31 | 1 | 66.3 | 97 | 8310 | 28.2 | 115.9 | 34.7 | 0.1 | 20.6 | 0 | 39.8 | 32.9
26430 | 1230 | 2 | 2498 | 127.9 | 85.1 | 100.1 | 30 | 31.9 | 0.05 | 107 | 11.5 | 69.9 | 68.9 | 76.7 | 0.991 | 98.9 | 392.6 | 325.1 | 101.5 | 650.3 | 1.12 | 362.6 | 33.6 | 115.6 | 27.7 | 79 | 11.5 | 115.6 | 25.8 | 8.277 | 96 | 85 | 25 | 26.3 | 87 | 31 | 0.999 | 65.9 | 97 | 8530 | 28.2 | 114.3 | 34.7 | 0.1 | 19.6 | 0 | 40 | 32.9
26490 | 1290 | 2 | 2499 | 127.7 | 85.2 | 100 | 30 | 31.9 | 0.05 | 107 | 11.5 | 70.1 | 69 | 75.7 | 0.991 | 98.9 | 392.8 | 325.5 | 101.7 | 650.3 | 1.124 | 369.9 | 33.6 | 115.6 | 27.6 | 79.1 | 11.5 | 115.5 | 25.8 | 8.307 | 96.1 | 83.7 | 25 | 26.7 | 87 | 31 | 0.995 | 65.9 | 97 | 8160 | 28.2 | 114.3 | 34 | 0.1 | 20.4 | 0 | 39.6 | 32.8
26550 | 1350 | 2 | 2500 | 128 | 85.2 | 100 | 30 | 31.9 | 0.051 | 107 | 11.5 | 70 | 69 | 77.1 | 0.991 | 98.9 | 393.2 | 325.7 | 101.6 | 650 | 1.166 | 363.7 | 33.6 | 115.5 | 27.8 | 79.1 | 11.8 | 115.4 | 25.8 | 8.302 | 96.1 | 82 | 25 | 26.7 | 87 | 31 | 1 | 65.9 | 98 | 8580 | 28.2 | 114.3 | 34.5 | 0.2 | 19.6 | 0 | 40.3 | 32.8
26610 | 1410 | 2 | 2501 | 128.5 | 85.1 | 100 | 30 | 32 | 0.05 | 107 | 11.4 | 69.9 | 69.1 | 77.4 | 0.991 | 98.9 | 393.4 | 326.1 | 101.6 | 649.9 | 1.129 | 366.5 | 33.7 | 115.5 | 27.9 | 79 | 11.6 | 115.5 | 25.9 | 8.344 | 96.1 | 86.1 | 25 | 26.7 | 87 | 31 | 1 | 65.5 | 94 | 8680 | 28.2 | 112.6 | 34.5 | 0.1 | 19.4 | 0 | 39.9 | 32.8
26670 | 1470 | 2 | 2500 | 128.1 | 85.1 | 100 | 30 | 32.1 | 0.051 | 107 | 11.4 | 70 | 69 | 76.7 | 0.99 | 98.9 | 393.6 | 326.4 | 101.6 | 650.1 | 1.116 | 367.6 | 33.6 | 115.6 | 28 | 78.9 | 11.8 | 115.5 | 25.9 | 8.299 | 96.1 | 84.8 | 25 | 26.7 | 87 | 31 | 1.006 | 65.9 | 94 | 8530 | 28.2 | 112.6 | 34.7 | 0 | 20.2 | 0 | 40 | 32.8
26730 | 1530 | 2 | 2499 | 128.3 | 85 | 100 | 30 | 32 | 0.051 | 107 | 11.3 | 70 | 69 | 76.4 | 0.99 | 98.9 | 393.7 | 326.6 | 101.6 | 650.1 | 1.078 | 364.6 | 33.7 | 115.6 | 28 | 78.9 | 11.5 | 115.5 | 25.9 | 8.34 | 96 | 78.9 | 25 | 26.3 | 87 | 31 | 1.003 | 65.5 | 94 | 8410 | 28.2 | 113 | 34.7 | 0 | 19.2 | 0 | 40.1 | 32.8
26790 | 1590 | 2 | 2499 | 128 | 85 | 100 | 30 | 32.1 | 0.047 | 107 | 11.3 | 70 | 69.1 | 78.1 | 0.992 | 98.9 | 394.1 | 327 | 101.6 | 650.2 | 1.088 | 363.5 | 33.6 | 115.6 | 27.9 | 78.9 | 11.6 | 115.6 | 25.9 | 8.329 | 96 | 87.4 | 25 | 26.3 | 87 | 31 | 0.998 | 65.5 | 97 | 8650 | 28.2 | 114.6 | 34.5 | 0 | 19.1 | 0 | 40.2 | 32.8
26850 | 1650 | 2 | 2501 | 128.3 | 85 | 100 | 30 | 32.2 | 0.051 | 107 | 11.3 | 69.9 | 69 | 77.2 | 0.99 | 98.9 | 394.1 | 327.1 | 101.6 | 650 | 1.084 | 367.2 | 33.7 | 115.6 | 27.9 | 78.9 | 11.5 | 115.6 | 26 | 8.348 | 96.1 | 85.5 | 25 | 26.7 | 87 | 31 | 1.006 | 65.9 | 94 | 8600 | 28.2 | 112.3 | 34.7 | 0.1 | 20.5 | 0 | 39.9 | 32.9
26910 | 1710 | 2 | 2501 | 128.2 | 85 | 100 | 30 | 32.2 | 0.051 | 107 | 11.3 | 70 | 69.2 | 76.9 | 0.991 | 98.9 | 394.2 | 327.4 | 101.7 | 650 | 1.094 | 365.5 | 33.6 | 115.4 | 28 | 78.9 | 11.8 | 115.3 | 26 | 8.325 | 96.2 | 78.9 | 25 | 26.7 | 87 | 31 | 1.002 | 66.3 | 94 | 8550 | 28.2 | 112.3 | 34.7 | 0.1 | 20.8 | 0 | 39.5 | 32.8
26970 | 1770 | 2 | 2498 | 127.8 | 85 | 100 | 30 | 32.1 | 0.051 | 107 | 11.3 | 70 | 68.9 | 78.5 | 0.991 | 98.9 | 394.6 | 327.7 | 101.6 | 649.9 | 1.07 | 362.5 | 33.6 | 115.7 | 27.9 | 78.9 | 11.6 | 115.6 | 26 | 8.339 | 95.9 | 87.7 | 25 | 26.7 | 87 | 31 | 0.999 | 65.9 | 97 | 8480 | 28.2 | 114.6 | 34.6 | 0.1 | 19.4 | 0 | 40.4 | 32.8
27030 | 1830 | 2 | 2498 | 127.7 | 85 | 100 | 30 | 32 | 0.048 | 107 | 11.4 | 70 | 68.8 | 77.7 | 0.991 | 98.9 | 394.6 | 327.8 | 101.7 | 649.8 | 1.05 | 363.2 | 33.6 | 115.8 | 27.9 | 78.9 | 11.5 | 115.7 | 26.1 | 8.316 | 95.9 | 86 | 25 | 26.3 | 87 | 31 | 1 | 65.5 | 97 | 8290 | 28.2 | 114.6 | 34.1 | 0.1 | 19.8 | 0 | 40.3 | 32.8
27090 | 1890 | 2 | 2498 | 127.6 | 85 | 100 | 30 | 31.9 | 0.05 | 107 | 11.4 | 70 | 69.1 | 77.2 | 0.992 | 98.9 | 394.7 | 328 | 101.6 | 649.8 | 1.096 | 362.8 | 33.6 | 115.7 | 27.8 | 78.9 | 11.6 | 115.6 | 26.1 | 8.319 | 95.8 | 79.4 | 25 | 26.3 | 87 | 31 | 1.001 | 65.5 | 94 | 8730 | 28.2 | 112.6 | 34.8 | 0.1 | 19.7 | 0 | 40.2 | 32.8
27150 | 1950 | 2 | 2500 | 128.2 | 85 | 100 | 30 | 31.9 | 0.05 | 107 | 11.5 | 70 | 69.1 | 78.9 | 0.989 | 98.9 | 395 | 328.4 | 101.6 | 649.5 | 1.093 | 364.4 | 33.7 | 115.5 | 27.8 | 78.9 | 11.6 | 115.5 | 26.1 | 8.354 | 95.9 | 88 | 25 | 26.3 | 87 | 31 | 0.999 | 65.9 | 94 | 8700 | 28.2 | 112.6 | 34.6 | 0.1 | 19.2 | 0 | 40.3 | 32.8
27210 | 2010 | 2 | 2501 | 128 | 85 | 100.1 | 30 | 31.8 | 0.049 | 107 | 11.5 | 70 | 69 | 78 | 0.991 | 98.9 | 395 | 328.5 | 101.6 | 649.4 | 1.12 | 366 | 33.6 | 115.3 | 27.8 | 78.9 | 11.5 | 115.2 | 26.2 | 8.364 | 96.2 | 86 | 25 | 26.7 | 87 | 31 | 1 | 66.3 | 94 | 8510 | 28.2 | 112.3 | 34.6 | 0.1 | 20.2 | 0 | 39.8 | 32.8
27270 | 2070 | 2 | 2498 | 128.1 | 85 | 100 | 30 | 31.9 | 0.051 | 107 | 11.5 | 70.1 | 69 | 76.7 | 0.992 | 98.9 | 395.3 | 328.8 | 101.6 | 649.4 | 1.09 | 367.7 | 33.7 | 115.5 | 27.9 | 78.9 | 11.5 | 115.4 | 26.1 | 8.355 | 95.9 | 80.7 | 25 | 26.3 | 87 | 31 | 1 | 65.5 | 97 | 8260 | 28.2 | 114.3 | 34.7 | 0.1 | 19.4 | 0 | 40.3 | 32.8
27330 | 2130 | 2 | 2502 | 128.3 | 85 | 100 | 30 | 32 | 0.048 | 107 | 11.4 | 69.9 | 68.9 | 79.2 | 0.991 | 98.9 | 395.3 | 328.8 | 101.6 | 649.2 | 1.071 | 369.4 | 33.6 | 115.4 | 27.8 | 78.9 | 11.6 | 115.3 | 26.2 | 8.351 | 96.1 | 87.2 | 25 | 26.7 | 87 | 31 | 1.001 | 65.9 | 98 | 8630 | 28.2 | 115.9 | 34.6 | 0 | 20.6 | 0 | 39.5 | 32.8
27390 | 2190 | 2 | 2500 | 127.9 | 85 | 100 | 30 | 32 | 0.049 | 107 | 11.4 | 70 | 69 | 78.3 | 0.991 | 98.9 | 395.5 | 329.1 | 101.7 | 649.4 | 1.07 | 367.7 | 33.6 | 115.5 | 27.8 | 78.9 | 11.5 | 115.5 | 26.2 | 8.331 | 95.9 | 86 | 25 | 26.3 | 87 | 31 | 1.003 | 65.9 | 98 | 8510 | 28.2 | 114.3 | 34.6 | 0.1 | 20 | 0 | 39.8 | 32.8
27450 | 2250 | 2 | 2499 | 127.9 | 85.1 | 100 | 30 | 32.1 | 0.049 | 107 | 11.3 | 70.1 | 68.9 | 77 | 0.99 | 98.9 | 395.7 | 329.3 | 101.6 | 649.4 | 1.075 | 369.7 | 33.6 | 115.6 | 27.7 | 78.9 | 11.6 | 115.5 | 26.2 | 8.36 | 95.8 | 83.9 | 25 | 26.3 | 87 | 31 | 0.999 | 65.9 | 94 | 8700 | 28.2 | 112.6 | 34.6 | 0.1 | 20.1 | 0 | 39.9 | 32.8
27510 | 2310 | 2 | 2501 | 128.2 | 85.1 | 100 | 30 | 32 | 0.049 | 107 | 11.3 | 70 | 69.1 | 78.6 | 0.991 | 98.9 | 395.8 | 329.4 | 101.7 | 649.3 | 1.074 | 367.5 | 33.6 | 115.4 | 27.9 | 79 | 11.6 | 115.3 | 26.2 | 8.37 | 95.9 | 82.8 | 25 | 26.3 | 87 | 31 | 0.999 | 65.5 | 97 | 8650 | 28.2 | 114.3 | 34.6 | 0 | 19.4 | 0 | 39.9 | 32.8
27570 | 2370 | 2 | 2500 | 128 | 85.1 | 100 | 30 | 32 | 0.047 | 107 | 11.3 | 70 | 69 | 78.5 | 0.993 | 98.9 | 396 | 329.8 | 101.6 | 649.2 | 1.06 | 368.7 | 33.6 | 115.3 | 27.8 | 78.9 | 11.6 | 115.2 | 26.3 | 8.362 | 96.2 | 86.6 | 25 | 27.1 | 87 | 31 | 1.002 | 66.3 | 98 | 8480 | 28.2 | 115.6 | 34.7 | 0.1 | 20.6 | 0 | 39.5 | 32.8
27630 | 2430 | 2 | 2499 | 127.8 | 85 | 100 | 30 | 32.1 | 0.048 | 107 | 11.3 | 70 | 68.6 | 77.4 | 0.99 | 98.9 | 396.2 | 329.9 | 101.6 | 649 | 1.068 | 366.8 | 33.6 | 115.5 | 27.8 | 78.9 | 11.5 | 115.5 | 26.3 | 8.374 | 95.9 | 85 | 25 | 26.7 | 87 | 31 | 1 | 65.5 | 97 | 8460 | 28.2 | 114.6 | 34.5 | 0.1 | 19.4 | 0 | 40.3 | 32.8
27690 | 2490 | 2 | 2502 | 128 | 85 | 100 | 30 | 32.1 | 0.051 | 107 | 11.3 | 70.1 | 68.9 | 77.7 | 0.991 | 98.9 | 396.3 | 330.1 | 101.6 | 648.9 | 1.081 | 367.4 | 33.6 | 115.2 | 27.9 | 78.9 | 11.5 | 115.2 | 26.3 | 8.357 | 96.2 | 79.4 | 25 | 26.7 | 87 | 31 | 1.003 | 65.9 | 98 | 8650 | 28.2 | 115.9 | 34.6 | 0.1 | 20.2 | 0 | 39.6 | 32.8
27750 | 2550 | 2 | 2501 | 128.1 | 85 | 100 | 30 | 32.1 | 0.051 | 107 | 11.4 | 70 | 68.8 | 78.9 | 0.99 | 98.9 | 396.5 | 330.3 | 101.6 | 649 | 1.119 | 363.7 | 33.6 | 115.3 | 28 | 78.9 | 11.6 | 115.2 | 26.3 | 8.413 | 96 | 87.1 | 25 | 26.7 | 87 | 31 | 0.998 | 65.9 | 94 | 8680 | 28.2 | 112.3 | 34.6 | 0.1 | 19.8 | 0 | 39.8 | 32.8
27810 | 2610 | 2 | 2499 | 127.8 | 85 | 100 | 30 | 31.9 | 0.051 | 107 | 11.4 | 69.9 | 68.8 | 77.9 | 0.99 | 98.9 | 396.7 | 330.6 | 101.6 | 649 | 1.071 | 364.7 | 33.6 | 115.5 | 27.9 | 78.9 | 11.8 | 115.4 | 26.3 | 8.332 | 95.8 | 85 | 25 | 26.3 | 87 | 31 | 1.001 | 65.5 | 94 | 8510 | 28.2 | 112.6 | 34.7 | 0.1 | 19.7 | 0 | 40.2 | 32.7
27870 | 2670 | 2 | 2500 | 127.9 | 84.9 | 100 | 30 | 31.9 | 0.05 | 107 | 11.4 | 70 | 68.9 | 76.8 | 0.991 | 98.9 | 396.8 | 330.9 | 101.6 | 648.8 | 1.085 | 365.6 | 33.6 | 115.3 | 27.9 | 78.8 | 11.5 | 115.3 | 26.4 | 8.353 | 96 | 79.3 | 25 | 27.1 | 87 | 31 | 1.002 | 65.9 | 94 | 8550 | 28.2 | 112.3 | 34.6 | 0.1 | 20.4 | 0 | 39.6 | 32.8
27930 | 2730 | 2 | 2500 | 127.8 | 85 | 100 | 30 | 31.9 | 0.051 | 107 | 11.5 | 70 | 69.1 | 79.1 | 0.989 | 98.9 | 397 | 331 | 101.6 | 649 | 1.081 | 366.7 | 33.6 | 115.5 | 27.9 | 78.8 | 11.6 | 115.4 | 26.4 | 8.381 | 95.9 | 87.4 | 25 | 26.3 | 87 | 31 | 1.003 | 65.9 | 97 | 8680 | 28.2 | 114.3 | 34.7 | 0.2 | 19.2 | 0 | 40.3 | 32.8
27990 | 2790 | 2 | 2499 | 127.8 | 85 | 100 | 30 | 31.9 | 0.051 | 107 | 11.5 | 69.9 | 68.9 | 78.2 | 0.99 | 98.9 | 397 | 331.1 | 101.7 | 648.8 | 1.093 | 368.9 | 33.6 | 115.3 | 27.9 | 78.8 | 11.5 | 115.2 | 26.4 | 8.362 | 96 | 85.5 | 25 | 26.7 | 87 | 31 | 1.004 | 65.9 | 94 | 8510 | 28.2 | 112.3 | 34.6 | 0.1 | 19.3 | 0 | 40 | 32.8
28050 | 2850 | 2 | 2500 | 127.6 | 85 | 100 | 30 | 31.9 | 0.05 | 107 | 11.4 | 70.1 | 69 | 76.6 | 0.991 | 98.9 | 397.2 | 331.4 | 101.6 | 648.9 | 1.085 | 364.9 | 33.5 | 115.5 | 27.9 | 78.9 | 11.5 | 115.4 | 26.4 | 8.374 | 95.9 | 82.7 | 25 | 26.7 | 87 | 31 | 0.997 | 65.9 | 97 | 8680 | 28.2 | 114.3 | 34 | 0 | 19.8 | 0 | 39.9 | 32.8
28110 | 2910 | 2 | 2499 | 127.5 | 85 | 100 | 30 | 32 | 0.048 | 107 | 11.4 | 70 | 68.8 | 79 | 0.99 | 98.9 | 397.3 | 331.5 | 101.6 | 649 | 1.071 | 366.2 | 33.5 | 115.5 | 27.9 | 78.9 | 11.6 | 115.4 | 26.5 | 8.355 | 95.8 | 86.1 | 25 | 26.7 | 87 | 31 | 0.999 | 65.9 | 94 | 8730 | 28.2 | 112.6 | 34.6 | 0.1 | 19.6 | 0 | 40.1 | 32.7
28170 | 2970 | 2 | 2498 | 127.7 | 85 | 100 | 30 | 32.1 | 0.05 | 107 | 11.3 | 70 | 68.9 | 78.5 | 0.991 | 98.9 | 397.4 | 331.5 | 101.7 | 649.2 | 1.054 | 364.7 | 33.6 | 115.5 | 27.8 | 78.9 | 11.5 | 115.4 | 26.5 | 8.379 | 95.8 | 86.4 | 25 | 26.7 | 87 | 31 | 1.001 | 65.5 | 94 | 8550 | 28.2 | 112.6 | 34.5 | 0.1 | 19.1 | 0 | 40.3 | 32.7
28230 | 3030 | 2 | 2501 | 127.8 | 85.1 | 100 | 30 | 32.1 | 0.051 | 107 | 11.3 | 70 | 69 | 77.3 | 0.99 | 98.9 | 397.3 | 331.5 | 101.7 | 649.1 | 1.048 | 366.1 | 33.5 | 115.6 | 28 | 79 | 11.5 | 115.5 | 26.5 | 8.369 | 96 | 84.9 | 25 | 26.7 | 87 | 31 | 1 | 65.9 | 97 | 8580 | 28.2 | 114.3 | 34.6 | 0.2 | 20.7 | 0 | 39.6 | 32.7
28290 | 3090 | 2 | 2498 | 127.6 | 85.1 | 100 | 30 | 32.1 | 0.051 | 107 | 11.3 | 70.1 | 69 | 78.3 | 0.99 | 98.8 | 397.5 | 331.8 | 101.6 | 649.1 | 1.051 | 367.6 | 33.5 | 115.5 | 28 | 79 | 11.5 | 115.4 | 26.5 | 8.37 | 95.8 | 81.4 | 25 | 26.3 | 87 | 31 | 0.999 | 65.9 | 94 | 8580 | 28.2 | 112.6 | 34.7 | 0.1 | 19.4 | 0 | 40.2 | 32.8
28350 | 3150 | 2 | 2501 | 127.8 | 85.1 | 100 | 30 | 32 | 0.05 | 107 | 11.3 | 70.1 | 69.3 | 79 | 0.992 | 98.9 | 397.6 | 332 | 101.7 | 648.8 | 1.139 | 366.1 | 33.5 | 115.1 | 27.9 | 79 | 11.5 | 115.1 | 26.5 | 8.367 | 96.1 | 87.1 | 25 | 27.1 | 87 | 31 | 1.004 | 65.9 | 97 | 8190 | 28.2 | 115.6 | 34.6 | 0.1 | 20.6 | 0 | 39.4 | 32.7
28410 | 3210 | 2 | 2502 | 128.5 | 85 | 100 | 30 | 32 | 0.05 | 107 | 11.4 | 70 | 69.2 | 77.8 | 0.99 | 98.8 | 397.6 | 332.1 | 101.7 | 648.6 | 1.071 | 364.9 | 33.7 | 115.3 | 27.9 | 78.9 | 11.5 | 115.2 | 26.6 | 8.397 | 96.1 | 84.8 | 25 | 27.1 | 87 | 31 | 1.001 | 65.9 | 98 | 8600 | 28.2 | 114.3 | 34.6 | 0.2 | 20.1 | 0 | 39.5 | 32.7
28470 | 3270 | 2 | 2502 | 128.1 | 85.1 | 100 | 30 | 31.9 | 0.052 | 107 | 11.4 | 70 | 69 | 76.9 | 0.991 | 98.8 | 397.7 | 332.1 | 101.7 | 648.7 | 1.059 | 367.2 | 33.6 | 115.3 | 27.9 | 78.9 | 11.5 | 115.2 | 26.6 | 8.373 | 96.1 | 77.9 | 25 | 26.7 | 87 | 31 | 1.002 | 65.9 | 97 | 8330 | 28.2 | 115.9 | 34.6 | 0.2 | 20.1 | 0 | 39.5 | 32.8
28530 | 3330 | 2 | 2499 | 127.6 | 85 | 100 | 30 | 32 | 0.049 | 107 | 11.4 | 70.1 | 69.2 | 78.9 | 0.99 | 98.8 | 398 | 332.5 | 101.7 | 648.8 | 1.069 | 363.4 | 33.6 | 115.5 | 28 | 78.9 | 11.6 | 115.4 | 26.6 | 8.385 | 95.8 | 87.1 | 25 | 26.7 | 87 | 31 | 0.997 | 65.5 | 94 | 8730 | 28.2 | 112.6 | 34.5 | 0.1 | 19.9 | 0 | 40.2 | 32.8
28590 | 3390 | 2 | 2501 | 128.1 | 85 | 100 | 30 | 31.9 | 0.048 | 107 | 11.4 | 70 | 69 | 77.8 | 0.991 | 98.8 | 397.9 | 332.4 | 101.7 | 648.5 | 1.067 | 358.6 | 33.6 | 115.2 | 27.9 | 78.9 | 11.5 | 115.1 | 26.6 | 8.403 | 96.1 | 84.8 | 25 | 26.7 | 87 | 31 | 1.002 | 66.3 | 94 | 8600 | 28.2 | 114 | 34.6 | 0 | 20.1 | 0 | 39.6 | 32.7
28650 | 3450 | 2 | 2499 | 127.6 | 85 | 100 | 30 | 31.9 | 0.052 | 107 | 11.4 | 70 | 69 | 77 | 0.992 | 98.8 | 398.1 | 332.6 | 101.7 | 648.8 | 1.034 | 360.5 | 33.5 | 115.5 | 27.6 | 78.9 | 11.5 | 115.5 | 26.6 | 8.368 | 95.7 | 78.4 | 25 | 26.3 | 87 | 31 | 1.004 | 65.9 | 97 | 8330 | 28.2 | 114.3 | 34.6 | 0 | 19.6 | 0 | 40.3 | 32.8
28710 | 3510 | 2 | 2502 | 128.1 | 85 | 100 | 30 | 32 | 0.048 | 107 | 11.4 | 70 | 69.3 | 79.2 | 0.99 | 98.8 | 398.1 | 332.6 | 101.7 | 648.7 | 1.049 | 362.6 | 33.6 | 115.2 | 27.8 | 78.8 | 11.5 | 115.1 | 26.6 | 8.396 | 96 | 87.1 | 25 | 26.7 | 87 | 31 | 1.001 | 65.9 | 97 | 8700 | 28.2 | 115.6 | 34.7 | 0 | 20.5 | 0 | 39.6 | 32.7
28770 | 3570 | 2 | 2501 | 127.9 | 85 | 100 | 30 | 32 | 0.05 | 107 | 11.4 | 70 | 69.2 | 78.2 | 0.991 | 98.8 | 398.3 | 332.9 | 101.7 | 648.6 | 1.106 | 359.3 | 33.5 | 115.2 | 28 | 78.9 | 11.8 | 115.1 | 26.7 | 8.374 | 95.9 | 85.1 | 25 | 27.1 | 87 | 31 | 1.001 | 65.5 | 97 | 8210 | 28.2 | 115.9 | 34.7 | 0 | 19.1 | 0 | 40.1 | 32.7
39630 | 30 | 3 | 2500 | 128.1 | 85.8 | 100 | 30 | 32 | 0.048 | 107 | 11.4 | 70 | 69 | 73.6 | 0.99 | 98.8 | 381.6 | 311.1 | 101.5 | 654 | 1.34 | 361.6 | 33.6 | 115.8 | 28.7 | 79.7 | 11.6 | 115.8 | 26.2 | 8.164 | 96.5 | 87.8 | 25 | 26.7 | 88 | 31 | 1 | 66.3 | 94 | 8430 | 28.2 | 112.6 | 34.6 | -16.1 | 19.8 | 0 | 40.3 | 33.1
39690 | 90 | 3 | 2501 | 128.2 | 85.5 | 100 | 30 | 32.1 | 0.051 | 107 | 11.4 | 70 | 69.4 | 73.4 | 0.991 | 98.8 | 382.2 | 312.1 | 101.5 | 653.5 | 1.386 | 359.2 | 33.6 | 115.8 | 28.6 | 79.5 | 11.5 | 115.7 | 26.3 | 8.2 | 96.6 | 86.4 | 25 | 27.1 | 88 | 31 | 1.001 | 66.3 | 94 | 8410 | 28.2 | 113 | 34.6 | -16.1 | 19.6 | 0 | 40 | 33
39750 | 150 | 3 | 2498 | 127.8 | 85.3 | 100 | 30 | 32.1 | 0.051 | 107 | 11.3 | 70 | 69.5 | 72.2 | 0.991 | 98.8 | 382.7 | 313.1 | 101.5 | 652.9 | 1.256 | 359.5 | 33.6 | 115.8 | 28.8 | 79.1 | 11.5 | 115.7 | 26.4 | 8.182 | 96.4 | 84.2 | 25 | 26.7 | 88 | 31 | 1.003 | 66.3 | 97 | 8480 | 28.2 | 114.3 | 34.7 | 0 | 19.7 | 0 | 40.2 | 33
39810 | 210 | 3 | 2502 | 129 | 85 | 100 | 30 | 32 | 0.05 | 107 | 11.4 | 70 | 69.5 | 74.3 | 0.99 | 98.8 | 382.9 | 313.1 | 101.5 | 654.3 | 1.093 | 358.9 | 33.8 | 115.7 | 28.9 | 78.9 | 11.6 | 115.7 | 26.5 | 8.259 | 96.5 | 83.8 | 25 | 27.1 | 87 | 31 | 0.999 | 66.3 | 98 | 8140 | 28.2 | 114.6 | 34.5 | 0 | 20.5 | 0 | 39.5 | 33
39870 | 270 | 3 | 2501 | 128.1 | 84.9 | 100 | 30 | 32 | 0.049 | 107 | 11.4 | 70.1 | 69.5 | 74.1 | 0.991 | 98.8 | 383.6 | 314 | 101.5 | 653.2 | 1.309 | 359.8 | 33.6 | 115.5 | 28.9 | 78.7 | 11.6 | 115.4 | 26.6 | 8.191 | 96.6 | 86.9 | 25 | 27.1 | 87 | 31 | 1.001 | 66.7 | 98 | 8580 | 28.2 | 115.9 | 34.7 | 0.1 | 20.3 | 0 | 39.5 | 33.1
39930 | 330 | 3 | 2499 | 128.1 | 84.7 | 100 | 30 | 32.1 | 0.051 | 107 | 11.4 | 70 | 69.5 | 73 | 0.992 | 98.8 | 384.2 | 315.1 | 101.5 | 652.7 | 1.259 | 358.2 | 33.7 | 115.6 | 29 | 78.6 | 11.6 | 115.6 | 26.6 | 8.226 | 96.6 | 84.9 | 25 | 26.7 | 87 | 31 | 1 | 65.9 | 98 | 8210 | 28.2 | 114.6 | 34.6 | 0 | 19.9 | 0 | 39.8 | 33
39990 | 390 | 3 | 2501 | 128.9 | 84.8 | 100 | 30 | 32 | 0.049 | 107 | 11.4 | 70 | 69.7 | 75.1 | 0.991 | 98.8 | 384.4 | 315.3 | 101.4 | 653.5 | 1.073 | 358.7 | 33.8 | 116 | 28.8 | 78.7 | 11.6 | 115.9 | 26.7 | 8.304 | 96.4 | 85.3 | 25 | 26.7 | 87 | 31 | 1.002 | 65.9 | 94 | 8430 | 28.2 | 115.2 | 34.6 | 0 | 19.9 | 0 | 40.1 | 33
40050 | 450 | 3 | 2500 | 128.1 | 84.9 | 100 | 30 | 32 | 0.051 | 107 | 11.5 | 70 | 69.4 | 74.7 | 0.991 | 98.8 | 384.8 | 315.6 | 101.5 | 653.3 | 1.237 | 358.9 | 33.6 | 115.8 | 29.1 | 78.8 | 11.8 | 115.8 | 26.7 | 8.214 | 96.4 | 86.9 | 25 | 26.7 | 87 | 31 | 1 | 65.9 | 98 | 8190 | 28.2 | 114.6 | 34.6 | 0.1 | 19.6 | 0 | 40.3 | 33.1
40110 | 510 | 3 | 2498 | 128.1 | 85 | 100 | 30 | 31.9 | 0.048 | 107 | 11.5 | 70 | 69.3 | 73.6 | 0.989 | 98.8 | 385.4 | 316.5 | 101.5 | 653 | 1.212 | 358.3 | 33.7 | 115.8 | 29.2 | 78.9 | 11.5 | 115.8 | 26.8 | 8.259 | 96.3 | 84.7 | 25 | 26.7 | 87 | 31 | 0.999 | 65.9 | 94 | 8510 | 28.2 | 115.2 | 34.6 | 0 | 19.6 | 0 | 40.5 | 33
40170 | 570 | 3 | 2503 | 128.9 | 85.1 | 100 | 30 | 32 | 0.05 | 107 | 11.5 | 70.1 | 69.7 | 75.3 | 0.991 | 98.8 | 385.3 | 316.6 | 101.6 | 653.8 | 1.069 | 359.1 | 33.8 | 115.6 | 29 | 79 | 11.6 | 115.6 | 26.8 | 8.255 | 96.4 | 83.7 | 25 | 26.7 | 87 | 31 | 1.001 | 66.3 | 94 | 8630 | 28.2 | 112.6 | 34.5 | -16.1 | 20.8 | 0 | 39.8 | 33
40230 | 630 | 3 | 2499 | 128.1 | 85.2 | 100 | 30 | 32 | 0.048 | 107 | 11.5 | 70 | 69.3 | 75.2 | 0.992 | 98.8 | 385.8 | 316.9 | 101.5 | 653.4 | 1.215 | 360.5 | 33.6 | 115.7 | 29.2 | 79.1 | 11.5 | 115.6 | 26.9 | 8.275 | 96.5 | 87 | 25 | 26.7 | 87 | 31 | 1.003 | 65.9 | 94 | 8480 | 28.2 | 112.6 | 34.6 | 0 | 20.1 | 0 | 39.7 | 33.1
40290 | 690 | 3 | 2499 | 127.9 | 85.2 | 100 | 30 | 32 | 0.05 | 107 | 11.4 | 70 | 69.5 | 74 | 0.99 | 98.8 | 386.1 | 317.4 | 101.6 | 652.7 | 1.207 | 361.7 | 33.6 | 115.6 | 29.1 | 79.1 | 11.5 | 115.6 | 27 | 8.211 | 96.1 | 85.3 | 25 | 26.7 | 87 | 31 | 1.003 | 65.9 | 97 | 8140 | 28.2 | 114.3 | 34.5 | -16.1 | 19.6 | 0 | 40.4 | 33
40350 | 750 | 3 | 2498 | 128 | 85.2 | 100 | 30 | 32 | 0.051 | 107 | 11.4 | 70 | 69.2 | 75.9 | 0.99 | 98.8 | 386.5 | 318.1 | 101.6 | 652.6 | 1.204 | 357.9 | 33.7 | 115.8 | 29 | 79.1 | 11.8 | 115.7 | 27 | 8.269 | 96.3 | 86 | 25 | 26.3 | 87 | 31 | 1.001 | 65.9 | 94 | 8380 | 28.2 | 113 | 34 | 0 | 19.5 | 0 | 40.1 | 33.1
40410 | 810 | 3 | 2501 | 127.9 | 85.1 | 100 | 30 | 32 | 0.052 | 107 | 11.4 | 70 | 69.2 | 75.5 | 0.991 | 98.8 | 386.9 | 318.4 | 101.7 | 652.4 | 1.212 | 359.5 | 33.6 | 115.3 | 29.2 | 79 | 11.5 | 115.3 | 27 | 8.228 | 96.2 | 87.5 | 25 | 26.7 | 87 | 31 | 0.999 | 65.9 | 98 | 8480 | 28.2 | 115.9 | 34.7 | 0.1 | 20.8 | 0 | 39.6 | 33
40470 | 870 | 3 | 2498 | 127 | 85 | 100 | 30 | 32.1 | 0.052 | 107 | 11.3 | 69.9 | 69.1 | 74.4 | 0.99 | 98.8 | 387.1 | 318.9 | 101.7 | 652 | 1.155 | 359.7 | 33.4 | 115.3 | 29.4 | 78.9 | 11.6 | 115.2 | 27 | 8.22 | 95.8 | 85.7 | 25 | 26.7 | 87 | 31 | 1.001 | 65.9 | 94 | 8430 | 28.2 | 114 | 34.7 | 0 | 20.1 | 0 | 40 | 33
40530 | 930 | 3 | 2501 | 127.5 | 84.9 | 100 | 30 | 32 | 0.052 | 107 | 11.3 | 70 | 69.3 | 76.1 | 0.991 | 98.8 | 387.5 | 319.5 | 101.6 | 652.1 | 1.134 | 358.9 | 33.5 | 115.6 | 29.4 | 78.9 | 11.6 | 115.5 | 27.1 | 8.231 | 95.9 | 83.3 | 25 | 26.3 | 87 | 31 | 1.003 | 65.9 | 97 | 8460 | 28.2 | 114.6 | 34.6 | 0 | 19.7 | 0 | 39.9 | 33
40590 | 990 | 3 | 2500 | 127.4 | 84.9 | 100 | 30 | 32 | 0.049 | 107 | 11.4 | 70 | 69.1 | 76.2 | 0.989 | 98.8 | 387.7 | 319.8 | 101.5 | 652.8 | 1.092 | 358 | 33.4 | 115.6 | 29.3 | 78.8 | 11.5 | 115.6 | 27.1 | 8.28 | 95.8 | 87.9 | 25 | 26.7 | 87 | 31 | 1.001 | 65.5 | 97 | 8480 | 28.2 | 114.3 | 34.6 | 0 | 19.5 | 0 | 40.4 | 33
40650 | 1050 | 3 | 2501 | 126.7 | 84.9 | 100 | 30 | 32 | 0.051 | 107 | 11.4 | 70 | 69.5 | 75 | 0.991 | 98.8 | 388.2 | 320.2 | 101.6 | 652.1 | 1.271 | 360.7 | 33.2 | 115.1 | 29.2 | 78.8 | 11.6 | 115 | 27.1 | 8.202 | 96 | 86.1 | 25 | 27.1 | 87 | 31 | 1.001 | 66.3 | 97 | 8380 | 28.2 | 115.6 | 34.6 | 0 | 20.5 | 0 | 39.9 | 33
40710 | 1110 | 3 | 2499 | 127 | 84.9 | 100 | 30 | 32 | 0.051 | 107 | 11.4 | 70.1 | 69 | 76.9 | 0.991 | 98.8 | 388.5 | 320.7 | 101.6 | 651.4 | 1.246 | 359.3 | 33.4 | 115.3 | 29.4 | 78.8 | 11.6 | 115.3 | 27.2 | 8.232 | 95.9 | 85.3 | 25 | 26.7 | 87 | 31 | 0.999 | 65.5 | 94 | 8600 | 28.2 | 112.3 | 34 | 0 | 20.1 | 0 | 40 | 33
40770 | 1170 | 3 | 2500 | 126.9 | 84.9 | 100 | 30 | 32 | 0.048 | 107 | 11.5 | 69.9 | 69.5 | 76.6 | 0.99 | 98.8 | 388.5 | 320.8 | 101.5 | 651.7 | 1.171 | 362.4 | 33.3 | 115.3 | 29.4 | 78.8 | 11.6 | 115.2 | 27.2 | 8.219 | 95.9 | 88.1 | 25 | 26.7 | 87 | 31 | 0.998 | 65.9 | 94 | 8410 | 28.2 | 112.3 | 34.6 | 0.1 | 19.8 | 0 | 40.2 | 33
40830 | 1230 | 3 | 2501 | 129.5 | 85 | 100 | 30 | 32 | 0.047 | 107.1 | 11.5 | 70.1 | 69.4 | 75.4 | 0.99 | 98.8 | 388.6 | 321.1 | 101.6 | 652.1 | 1.24 | 357.9 | 34 | 115.8 | 29.5 | 78.9 | 11.5 | 115.8 | 27.2 | 8.379 | 97.2 | 86 | 24.5 | 27.1 | 87 | 31 | 1 | 67.1 | 95 | 8700 | 28.2 | 113 | 34.5 | 0 | 19.4 | 0 | 40.1 | 33
40890 | 1290 | 3 | 2502 | 129.5 | 85.2 | 100 | 30 | 32 | 0.048 | 107 | 11.5 | 70 | 69.1 | 77.6 | 0.99 | 98.8 | 389 | 321.2 | 101.6 | 652.5 | 1.415 | 358.6 | 33.9 | 115.8 | 29.4 | 79 | 11.9 | 115.8 | 27.2 | 8.362 | 97.4 | 86.1 | 25 | 26.7 | 87 | 31 | 1 | 67.1 | 95 | 8550 | 28.2 | 113 | 34.6 | 0 | 19.6 | 0 | 39.8 | 33
40950 | 1350 | 3 | 2503 | 129.2 | 85.3 | 100 | 30 | 32 | 0.047 | 107 | 11.5 | 70 | 68.8 | 77.6 | 0.991 | 98.8 | 389 | 321.3 | 101.8 | 652 | 1.454 | 360.2 | 33.9 | 115.5 | 29.5 | 79.1 | 11.5 | 115.5 | 27.2 | 8.357 | 97.7 | 88.1 | 25 | 27.1 | 87 | 31 | 1.002 | 67.1 | 96 | 8730 | 28.2 | 112.3 | 34.6 | 0 | 20.6 | 0 | 39.6 | 33
41010 | 1410 | 3 | 2499 | 129.1 | 85.2 | 100 | 30 | 32 | 0.051 | 107 | 11.4 | 70.1 | 69.3 | 76.7 | 0.991 | 98.8 | 389.2 | 321.6 | 101.8 | 652.3 | 1.431 | 359.4 | 33.9 | 115.7 | 29.4 | 79.1 | 11.5 | 115.6 | 27.3 | 8.334 | 97.4 | 86.2 | 24.5 | 27.1 | 88 | 31 | 1.009 | 67.1 | 95 | 8550 | 28.2 | 112.3 | 34.7 | 0 | 19.4 | 0 | 40.4 | 33
41070 | 1470 | 3 | 2501 | 129.6 | 85.2 | 100 | 30 | 32 | 0.048 | 107 | 11.4 | 70.1 | 68.9 | 75.9 | 0.99 | 98.8 | 389.4 | 321.9 | 101.8 | 652.4 | 1.342 | 357.4 | 34 | 115.7 | 29.9 | 79 | 11.7 | 115.7 | 27.3 | 8.419 | 97.6 | 79.4 | 25 | 27.5 | 87 | 31 | 1.003 | 67.1 | 96 | 8510 | 28.2 | 113 | 34.6 | 0 | 20.4 | 0 | 39.5 | 33
41130 | 1530 | 3 | 2499 | 129.1 | 85.1 | 100 | 30 | 31.9 | 0.049 | 106.9 | 11.3 | 70 | 69 | 78.3 | 0.99 | 98.8 | 389.7 | 322.3 | 101.7 | 652.3 | 1.349 | 361.8 | 34 | 115.8 | 29.9 | 78.9 | 11.5 | 115.8 | 27.3 | 8.358 | 97.3 | 88.7 | 24.5 | 27.1 | 87 | 31 | 1.003 | 66.7 | 95 | 8550 | 28.2 | 114.6 | 34.6 | 0 | 19.4 | 0 | 40.4 | 33
41190 | 1590 | 3 | 2500 | 129.6 | 85 | 100 | 30 | 32 | 0.051 | 107 | 11.3 | 70.1 | 68.8 | 77.1 | 0.991 | 98.8 | 390.1 | 322.8 | 101.7 | 651.9 | 1.339 | 366.2 | 34 | 115.6 | 29.7 | 78.8 | 11.4 | 115.6 | 27.3 | 8.407 | 97.4 | 86.4 | 24.5 | 26.7 | 87 | 31 | 0.998 | 67.1 | 95 | 8630 | 28.2 | 112.3 | 34.6 | 0 | 19.9 | 0 | 40.2 | 33
41250 | 1650 | 3 | 2500 | 127.1 | 84.9 | 100 | 30 | 32 | 0.054 | 106.9 | 11.3 | 70 | 69.1 | 76.7 | 0.991 | 98.8 | 390.3 | 323.1 | 101.6 | 651.3 | 1.215 | 361.1 | 33.4 | 115.4 | 29.6 | 78.8 | 11.5 | 115.3 | 27.4 | 8.26 | 95.9 | 79.5 | 25 | 26.7 | 87 | 31 | 1 | 65.9 | 94 | 8550 | 28.2 | 112.3 | 34 | 0 | 19.1 | 0 | 40.3 | 33
41310 | 1710 | 3 | 2501 | 127.3 | 84.8 | 100 | 30 | 32.1 | 0.051 | 107 | 11.3 | 70 | 69.5 | 78.3 | 0.991 | 98.8 | 390.7 | 323.5 | 101.7 | 651 | 1.182 | 363.3 | 33.4 | 115 | 29.4 | 78.6 | 11.5 | 115 | 27.3 | 8.269 | 96 | 88.4 | 25 | 27.1 | 87 | 31 | 1.001 | 65.9 | 94 | 8480 | 28.2 | 114 | 34.7 | 0.1 | 20.5 | 0 | 39.9 | 33
41370 | 1770 | 3 | 2500 | 126.7 | 84.7 | 100 | 30 | 32.1 | 0.049 | 107 | 11.4 | 70 | 69.1 | 77 | 0.99 | 98.8 | 391.1 | 324.1 | 101.7 | 650.2 | 1.307 | 358.5 | 33.3 | 115.1 | 29.7 | 78.6 | 11.5 | 115 | 27.4 | 8.283 | 96.1 | 86.4 | 25 | 26.7 | 87 | 31 | 1 | 65.9 | 98 | 8430 | 28.2 | 115.6 | 34.6 | 0 | 20.1 | 0 | 39.7 | 33
41430 | 1830 | 3 | 2500 | 126.5 | 84.8 | 100 | 30 | 32 | 0.05 | 107 | 11.4 | 70 | 68.9 | 78.4 | 0.991 | 98.8 | 391.3 | 324.7 | 101.6 | 650.4 | 1.286 | 360.1 | 33.2 | 115.2 | 30 | 78.7 | 11.6 | 115.1 | 27.4 | 8.271 | 96.1 | 83.8 | 25 | 26.7 | 87 | 31 | 1.006 | 65.9 | 94 | 8330 | 28.2 | 114 | 34.6 | -16.1 | 20.4 | 0 | 39.6 | 33
41490 | 1890 | 3 | 2499 | 126.6 | 84.8 | 100 | 30 | 32 | 0.05 | 107 | 11.4 | 70 | 68.9 | 78.2 | 0.991 | 98.8 | 391.4 | 324.6 | 101.6 | 651 | 1.232 | 360.5 | 33.3 | 115.3 | 29.8 | 78.8 | 11.5 | 115.2 | 27.3 | 8.259 | 96 | 87.9 | 25 | 27.1 | 87 | 31 | 1.001 | 65.9 | 94 | 8360 | 28.2 | 112.3 | 34.6 | 0 | 20.3 | 0 | 39.8 | 33
41550 | 1950 | 3 | 2500 | 126.5 | 84.9 | 100 | 30 | 32 | 0.05 | 107 | 11.5 | 70 | 69.1 | 76.8 | 0.99 | 98.7 | 391.5 | 324.5 | 101.5 | 650.6 | 1.269 | 368.3 | 33.2 | 115 | 29.7 | 78.9 | 11.6 | 114.9 | 27.2 | 8.257 | 96 | 85.8 | 25 | 27.1 | 87 | 31 | 1 | 65.5 | 97 | 8210 | 28.2 | 115.6 | 34.5 | 0 | 20.2 | 0 | 39.6 | 33
41610 | 2010 | 3 | 2500 | 126.5 | 85 | 100 | 30 | 31.9 | 0.051 | 107 | 11.5 | 70 | 69.2 | 79.1 | 0.991 | 98.7 | 391.6 | 324.7 | 101.7 | 650.6 | 1.293 | 368.9 | 33.2 | 114.9 | 29.7 | 78.9 | 11.6 | 114.9 | 27.1 | 8.245 | 96 | 86.8 | 25 | 27.1 | 87 | 31 | 1 | 65.9 | 97 | 8510 | 28.2 | 115.6 | 34.8 | -16.1 | 20.1 | 0 | 40.1 | 33
41670 | 2070 | 3 | 2500 | 129.4 | 85.1 | 100 | 30 | 31.9 | 0.047 | 107 | 11.4 | 70 | 68.8 | 78.3 | 0.99 | 98.7 | 391.8 | 325.3 | 101.7 | 651.8 | 1.36 | 367.6 | 34 | 115.8 | 29.6 | 79 | 11.6 | 115.7 | 26.9 | 8.445 | 97.5 | 87.7 | 24.5 | 27.1 | 87 | 31 | 0.998 | 67.1 | 98 | 8680 | 28.2 | 114.9 | 34.7 | 0 | 19.7 | 0 | 39.9 | 33
41730 | 2130 | 3 | 2500 | 129.1 | 85.2 | 100 | 30 | 32 | 0.051 | 107 | 11.4 | 70 | 69.1 | 76.7 | 0.991 | 98.7 | 391.6 | 325 | 101.8 | 652.6 | 1.275 | 367.4 | 33.9 | 115.6 | 29.7 | 79 | 11.5 | 115.5 | 26.9 | 8.416 | 97.4 | 85.5 | 24.5 | 27.1 | 87 | 31 | 1.001 | 67.1 | 99 | 8630 | 28.2 | 115.9 | 34.7 | 0 | 20.2 | 0 | 40.1 | 33
41790 | 2190 | 3 | 2500 | 129.3 | 85.2 | 100 | 30 | 31.9 | 0.049 | 107 | 11.4 | 70 | 69.1 | 79.3 | 0.991 | 98.7 | 391.6 | 324.8 | 101.7 | 652.9 | 1.302 | 365.6 | 34 | 115.6 | 29.6 | 79 | 11.7 | 115.5 | 26.7 | 8.441 | 97.7 | 87 | 25 | 27.1 | 87 | 31 | 1 | 67.1 | 95 | 8460 | 28.2 | 112.6 | 34.6 | 0 | 20.4 | 0 | 39.4 | 32.9
41850 | 2250 | 3 | 2501 | 129.3 | 85.1 | 100 | 30 | 32 | 0.052 | 107 | 11.4 | 70.1 | 68.8 | 78.7 | 0.99 | 98.7 | 392 | 325.1 | 101.8 | 652.5 | 1.456 | 371.2 | 33.9 | 115.7 | 29.9 | 79 | 11.5 | 115.6 | 26.7 | 8.388 | 97.6 | 87.5 | 24.5 | 27.1 | 87 | 31 | 1.001 | 67.1 | 99 | 8650 | 28.2 | 114.9 | 34.5 | 0 | 19.8 | 0 | 39.8 | 33
41910 | 2310 | 3 | 2501 | 129.1 | 85 | 100 | 30 | 32 | 0.048 | 107 | 11.4 | 70 | 68.9 | 77.3 | 0.99 | 98.7 | 392.2 | 325.6 | 101.8 | 652.5 | 1.412 | 367.1 | 33.9 | 115.4 | 30.1 | 78.8 | 11.5 | 115.3 | 26.6 | 8.402 | 97.5 | 85.7 | 24.5 | 27.5 | 87 | 31 | 1.004 | 67.1 | 95 | 8700 | 28.2 | 114 | 34.1 | 0.1 | 20.7 | 0 | 39.9 | 33
41970 | 2370 | 3 | 2499 | 129.3 | 84.9 | 100 | 30 | 32.1 | 0.049 | 107 | 11.3 | 70 | 68.7 | 78.4 | 0.991 | 98.7 | 392.4 | 326.1 | 101.7 | 652.6 | 1.24 | 367.4 | 34 | 115.6 | 29.9 | 78.7 | 11.5 | 115.6 | 26.5 | 8.441 | 97.4 | 82.3 | 24.5 | 26.7 | 87 | 31 | 1 | 67.1 | 95 | 8820 | 28.2 | 112.3 | 34.6 | 0 | 20.2 | 0 | 40 | 33
42030 | 2430 | 3 | 2498 | 126.8 | 84.8 | 100 | 30 | 32.1 | 0.054 | 106.9 | 11.4 | 70 | 69 | 78.4 | 0.991 | 98.7 | 392.7 | 326.3 | 101.8 | 652.3 | 1.177 | 367.5 | 33.3 | 115.5 | 29.9 | 78.6 | 11.5 | 115.5 | 26.4 | 8.296 | 95.8 | 87.5 | 25 | 26.3 | 87 | 31 | 0.998 | 65.5 | 94 | 8510 | 28.2 | 112.6 | 34.6 | 0.1 | 19.2 | 0 | 40.2 | 33
42090 | 2490 | 3 | 2500 | 126.7 | 84.6 | 99.9 | 30 | 32 | 0.054 | 106.9 | 11.4 | 70 | 68.7 | 76.9 | 0.991 | 98.7 | 393.2 | 326.8 | 101.7 | 651.6 | 1.148 | 366.9 | 33.3 | 115.6 | 30 | 78.5 | 11.5 | 115.5 | 26.4 | 8.263 | 95.7 | 85.6 | 25 | 26.7 | 87 | 31 | 1 | 65.5 | 97 | 8480 | 28.2 | 112.6 | 34.7 | 0.1 | 19.1 | 0 | 40.3 | 33
42150 | 2550 | 3 | 2500 | 127.2 | 84.7 | 100 | 30 | 32 | 0.049 | 107 | 11.4 | 70 | 68.9 | 79.1 | 0.99 | 98.7 | 393.3 | 327 | 101.6 | 651.2 | 1.123 | 365.2 | 33.4 | 115.3 | 30 | 78.6 | 11.6 | 115.2 | 26.3 | 8.313 | 96 | 86.2 | 25 | 26.7 | 87 | 31 | 0.999 | 66.3 | 94 | 8460 | 28.2 | 114 | 34.6 | 0 | 20.4 | 0 | 39.6 | 33
42210 | 2610 | 3 | 2500 | 127 | 84.8 | 100 | 30 | 31.9 | 0.051 | 107 | 11.5 | 70 | 68.8 | 78.5 | 0.991 | 98.7 | 393.3 | 327.1 | 101.7 | 651.6 | 1.125 | 367.2 | 33.4 | 115.4 | 29.9 | 78.8 | 11.6 | 115.4 | 26.3 | 8.306 | 95.8 | 87.8 | 25 | 26.3 | 87 | 31 | 1.001 | 65.5 | 94 | 8480 | 28.2 | 112.6 | 34 | 0 | 19.4 | 0 | 40.5 | 33.1
42270 | 2670 | 3 | 2501 | 127.4 | 85 | 100 | 30 | 32 | 0.047 | 107 | 11.5 | 70 | 68.6 | 77.1 | 0.992 | 98.7 | 393.4 | 327 | 101.7 | 651.4 | 1.106 | 365.2 | 33.4 | 115.4 | 29.8 | 78.9 | 11.5 | 115.3 | 26.2 | 8.312 | 96 | 85.9 | 25 | 26.7 | 87 | 31 | 0.998 | 65.5 | 94 | 8580 | 28.2 | 112.6 | 34.6 | 0 | 20.2 | 0 | 39.7 | 33
42330 | 2730 | 3 | 2502 | 127.4 | 85.1 | 100 | 30 | 32 | 0.05 | 107 | 11.5 | 69.9 | 68.9 | 78.8 | 0.99 | 98.7 | 393.5 | 327.3 | 101.7 | 651.7 | 1.081 | 370.4 | 33.4 | 115.2 | 29.7 | 79 | 11.6 | 115.2 | 26.2 | 8.309 | 95.8 | 84.6 | 25 | 26.7 | 87 | 31 | 1.006 | 65.9 | 97 | 8330 | 28.2 | 115.9 | 34.7 | 0.1 | 20 | 0 | 40.3 | 33
42390 | 2790 | 3 | 2499 | 126.7 | 85.2 | 100 | 30 | 31.9 | 0.049 | 107 | 11.4 | 70 | 69 | 78.4 | 0.991 | 98.7 | 393.4 | 327.2 | 101.6 | 651.7 | 1.104 | 365.7 | 33.3 | 115.3 | 29.7 | 79.1 | 11.8 | 115.2 | 26.2 | 8.27 | 95.7 | 87.6 | 25 | 26.7 | 87 | 31 | 1 | 65.5 | 97 | 8310 | 28.2 | 115.9 | 34.6 | 0.1 | 19.3 | 0 | 40.5 | 33
42450 | 2850 | 3 | 2501 | 127.6 | 85.3 | 100 | 30 | 32 | 0.051 | 107 | 11.4 | 70 | 68.9 | 76.8 | 0.99 | 98.7 | 393.6 | 327.6 | 101.7 | 652 | 1.068 | 371 | 33.5 | 115.5 | 29.6 | 79.2 | 11.5 | 115.4 | 26.2 | 8.376 | 95.9 | 85.7 | 25 | 26.3 | 88 | 31 | 1.001 | 65.5 | 97 | 8530 | 28.2 | 114.6 | 34 | 0.1 | 19.4 | 0 | 40.1 | 33
42510 | 2910 | 3 | 2501 | 127.3 | 85.2 | 100 | 30 | 32 | 0.053 | 107 | 11.4 | 70 | 69 | 79.1 | 0.991 | 98.7 | 393.7 | 327.6 | 101.7 | 651.9 | 1.071 | 366.9 | 33.4 | 115.5 | 29.6 | 79 | 11.6 | 115.4 | 26.3 | 8.302 | 95.8 | 86.8 | 25 | 26.7 | 87 | 31 | 1 | 65.9 | 94 | 8550 | 28.2 | 114 | 34.5 | 0.1 | 20 | 0 | 40.4 | 33.1
42570 | 2970 | 3 | 2499 | 127.5 | 85.1 | 100 | 30 | 32.1 | 0.05 | 107 | 11.4 | 70 | 68.9 | 78.2 | 0.991 | 98.7 | 393.8 | 327.8 | 101.7 | 651.9 | 1.047 | 370.1 | 33.5 | 115.3 | 29.5 | 79 | 11.5 | 115.2 | 26.2 | 8.305 | 95.8 | 87.7 | 25 | 26.7 | 87 | 31 | 1.005 | 65.9 | 97 | 8240 | 28.2 | 115.6 | 34 | 0.1 | 19.9 | 0 | 40.3 | 33
42630 | 3030 | 3 | 2501 | 127.7 | 85 | 100 | 30 | 32.1 | 0.052 | 107 | 11.4 | 70 | 69.1 | 76.6 | 0.99 | 98.7 | 394 | 328 | 101.7 | 651.6 | 1.063 | 370.8 | 33.5 | 115.1 | 29.9 | 78.9 | 11.6 | 115 | 26.3 | 8.34 | 96 | 85.6 | 25 | 26.7 | 87 | 31 | 0.999 | 65.9 | 98 | 8380 | 28.2 | 115.9 | 34.6 | 0 | 20.5 | 0 | 39.9 | 33
42690 | 3090 | 3 | 2501 | 127.8 | 85 | 100 | 30 | 32 | 0.05 | 107 | 11.4 | 70.1 | 68.9 | 79.1 | 0.991 | 98.7 | 394.2 | 328.4 | 101.7 | 651.7 | 1.117 | 368 | 33.5 | 115.3 | 29.9 | 78.8 | 11.6 | 115.3 | 26.4 | 8.342 | 96 | 86.6 | 25 | 26.7 | 87 | 31 | 0.999 | 65.9 | 97 | 8240 | 28.2 | 114.3 | 34.1 | -16.1 | 19.2 | 0 | 40.2 | 33
42750 | 3150 | 3 | 2500 | 127.7 | 84.9 | 100 | 30 | 32 | 0.05 | 107 | 11.4 | 70 | 69.1 | 78.3 | 0.991 | 98.7 | 394.2 | 328.4 | 101.6 | 651.5 | 1.051 | 368.1 | 33.5 | 115.1 | 30.2 | 78.8 | 11.6 | 115.1 | 26.4 | 8.349 | 96 | 87.8 | 25 | 26.7 | 87 | 31 | 0.999 | 65.9 | 97 | 8680 | 28.2 | 115.6 | 34.6 | -16.1 | 20.4 | 0 | 40.1 | 33
42810 | 3210 | 3 | 2503 | 127.5 | 85 | 100 | 30 | 32 | 0.051 | 107 | 11.4 | 70 | 68.7 | 76.8 | 0.991 | 98.7 | 394.3 | 328.6 | 101.6 | 651.7 | 1.066 | 368.3 | 33.4 | 115.2 | 30.3 | 78.8 | 11.5 | 115.1 | 26.4 | 8.348 | 96 | 85.7 | 25 | 27.1 | 87 | 31 | 0.999 | 65.9 | 94 | 8580 | 28.2 | 114 | 34.7 | -16.1 | 20.9 | 0 | 39.8 | 33
42870 | 3270 | 3 | 2498 | 126.9 | 84.9 | 100 | 30 | 32 | 0.049 | 107 | 11.5 | 70 | 68.6 | 78.9 | 0.991 | 98.7 | 394.5 | 328.8 | 101.7 | 651.5 | 1.068 | 373.5 | 33.4 | 115.5 | 30.2 | 78.8 | 11.6 | 115.4 | 26.4 | 8.332 | 95.7 | 86.7 | 25 | 26.3 | 87 | 31 | 1 | 65.5 | 97 | 8510 | 28.2 | 112.6 | 34.6 | 0 | 19.2 | 0 | 40.5 | 33
42930 | 3330 | 3 | 2500 | 127.2 | 84.9 | 100 | 30 | 31.9 | 0.051 | 107 | 11.5 | 69.9 | 69.2 | 78.3 | 0.99 | 98.7 | 394.6 | 329 | 101.7 | 651.3 | 1.124 | 374.8 | 33.4 | 115.2 | 30.2 | 78.8 | 11.6 | 115.1 | 26.4 | 8.347 | 95.9 | 88.1 | 25 | 26.7 | 87 | 31 | 0.999 | 65.9 | 98 | 8530 | 28.2 | 115.9 | 34.6 | 0.1 | 19.9 | 0 | 39.9 | 33.1
42990 | 3390 | 3 | 2500 | 129.8 | 85 | 100 | 30 | 31.9 | 0.05 | 107 | 11.5 | 70 | 68.8 | 76.9 | 0.99 | 98.7 | 394.5 | 328.8 | 101.8 | 652.5 | 1.139 | 371.3 | 34.1 | 115.8 | 29.9 | 78.9 | 11.6 | 115.7 | 26.4 | 8.485 | 97.3 | 86 | 24.5 | 26.7 | 87 | 31 | 1.006 | 66.7 | 95 | 8680 | 28.2 | 112.6 | 34.7 | 0 | 19.4 | 0 | 40.3 | 33
43050 | 3450 | 3 | 2500 | 130.2 | 85.1 | 100 | 30 | 32 | 0.051 | 107 | 11.5 | 70 | 68.9 | 78.6 | 0.992 | 98.7 | 394.6 | 329.1 | 101.8 | 652.7 | 1.135 | 373.9 | 34.2 | 115.8 | 29.8 | 79 | 11.9 | 115.7 | 26.4 | 8.522 | 97.5 | 84.7 | 25 | 27.1 | 87 | 31 | 1.004 | 67.1 | 95 | 8730 | 28.2 | 113 | 34.5 | 0 | 19.9 | 0 | 39.7 | 33
43110 | 3510 | 3 | 2501 | 130 | 85.2 | 100 | 30 | 32 | 0.052 | 107 | 11.4 | 70 | 69 | 78.4 | 0.99 | 98.7 | 394.6 | 329.1 | 101.8 | 652.9 | 1.146 | 375.8 | 34.1 | 115.9 | 30.1 | 79.1 | 11.6 | 115.8 | 26.4 | 8.454 | 97.1 | 88.2 | 25 | 27.1 | 87 | 31 | 1.001 | 67.1 | 98 | 8380 | 28.2 | 114.6 | 34.6 | 0 | 19.2 | 0 | 40.4 | 33
43170 | 3570 | 3 | 2497 | 129.5 | 85.2 | 100 | 30 | 32 | 0.051 | 107 | 11.4 | 69.9 | 68.8 | 76.9 | 0.991 | 98.7 | 394.5 | 329 | 101.8 | 653 | 1.113 | 373.5 | 34.1 | 116.1 | 30 | 79.1 | 11.5 | 116 | 26.4 | 8.458 | 97.3 | 86.2 | 25 | 27.1 | 87 | 31 | 1.002 | 67.1 | 95 | 8750 | 28.2 | 113 | 34.6 | 0 | 19.6 | 0 | 40.2 | 33
54030 | 30 | 4 | 2500 | 128.7 | 85.6 | 100 | 30 | 32 | 0.051 | 107 | 11.3 | 70 | 69 | 73.8 | 0.99 | 98.8 | 379 | 308.4 | 101.5 | 656.7 | 1.195 | 366.9 | 33.8 | 116 | 28.4 | 79.5 | 11.6 | 115.9 | 25.3 | 8.258 | 96.6 | 87.9 | 25 | 26.3 | 88 | 31 | 0.999 | 66.3 | 94 | 8630 | 28.2 | 113 | 34.7 | -16.1 | 19.6 | 0 | 40 | 33
54090 | 90 | 4 | 2501 | 128.6 | 85.5 | 100 | 30 | 32.1 | 0.051 | 107 | 11.3 | 70 | 69.1 | 73.6 | 0.991 | 98.8 | 379.4 | 308.9 | 101.6 | 656.5 | 1.184 | 366.2 | 33.8 | 115.8 | 28.3 | 79.3 | 11.5 | 115.8 | 25.3 | 8.229 | 96.5 | 87.1 | 25 | 26.3 | 88 | 31 | 1 | 66.3 | 94 | 8430 | 28.2 | 112.6 | 34.6 | 0 | 20.4 | 0 | 39.8 | 33.1
54150 | 150 | 4 | 2500 | 128.6 | 85.2 | 100 | 30 | 32.1 | 0.05 | 107 | 11.3 | 70 | 68.9 | 72.8 | 0.991 | 98.8 | 379.9 | 309.6 | 101.5 | 656.8 | 1.099 | 367.2 | 33.8 | 116 | 28.5 | 79.1 | 11.5 | 115.9 | 25.4 | 8.252 | 96.4 | 85 | 25 | 26.3 | 87 | 31 | 0.998 | 66.3 | 94 | 8410 | 28.2 | 113 | 34.6 | 0 | 20 | 0 | 39.7 | 33
54210 | 210 | 4 | 2500 | 128.6 | 85 | 100 | 30 | 32 | 0.049 | 107 | 11.3 | 70 | 68.9 | 74 | 0.989 | 98.8 | 380.6 | 310.3 | 101.5 | 656.4 | 1.128 | 367 | 33.8 | 115.6 | 28.5 | 78.9 | 11.5 | 115.5 | 25.4 | 8.237 | 96.3 | 80.3 | 25 | 26.7 | 87 | 31 | 1.001 | 66.3 | 97 | 8460 | 28.2 | 114.3 | 34.6 | -16.1 | 19.4 | 0 | 40.2 | 33.1
54270 | 270 | 4 | 2501 | 128.7 | 84.9 | 100 | 30 | 32.1 | 0.051 | 107 | 11.4 | 69.9 | 69.2 | 74.8 | 0.99 | 98.8 | 380.9 | 310.8 | 101.5 | 656.2 | 1.085 | 366.3 | 33.8 | 115.7 | 28.7 | 78.8 | 11.5 | 115.7 | 25.4 | 8.245 | 96.2 | 86.6 | 25 | 26.7 | 87 | 31 | 1.001 | 66.3 | 97 | 8510 | 28.2 | 114.3 | 34.8 | -16.1 | 19.1 | 0 | 40.6 | 33
54330 | 330 | 4 | 2500 | 128.5 | 84.8 | 100 | 30 | 32 | 0.048 | 107 | 11.4 | 70 | 69.2 | 73.9 | 0.989 | 98.8 | 381.4 | 311.5 | 101.4 | 656.2 | 1.124 | 366.4 | 33.7 | 115.6 | 28.7 | 78.7 | 11.5 | 115.5 | 25.5 | 8.299 | 96.4 | 84.2 | 25 | 26.7 | 87 | 31 | 0.998 | 66.3 | 98 | 8480 | 28.2 | 115.9 | 34.5 | 0 | 20.5 | 0 | 39.9 | 33.1
54390 | 390 | 4 | 2501 | 128.6 | 84.8 | 100 | 30 | 31.9 | 0.05 | 107 | 11.4 | 70 | 69.3 | 72.9 | 0.99 | 98.8 | 381.8 | 312.1 | 101.5 | 656 | 1.067 | 368.4 | 33.8 | 115.7 | 28.6 | 78.7 | 11.5 | 115.6 | 25.6 | 8.298 | 96.3 | 77.1 | 25 | 26.7 | 87 | 31 | 0.998 | 66.3 | 97 | 8550 | 28.2 | 114.6 | 34.6 | -16.1 | 19.6 | 0 | 40.5 | 33
54450 | 450 | 4 | 2500 | 128.4 | 84.9 | 100 | 30 | 31.9 | 0.048 | 107 | 11.4 | 70 | 69.1 | 75.2 | 0.991 | 98.8 | 382 | 312.5 | 101.5 | 655.5 | 1.083 | 366.5 | 33.7 | 115.6 | 28.7 | 78.8 | 11.5 | 115.6 | 25.6 | 8.207 | 96.4 | 86.6 | 25 | 26.7 | 87 | 31 | 1 | 65.9 | 98 | 8550 | 28.2 | 114.6 | 34.6 | 0 | 20.4 | 0 | 39.8 | 33.1
54510 | 510 | 4 | 2501 | 128.3 | 85 | 100 | 30 | 31.8 | 0.052 | 107 | 11.4 | 70 | 68.9 | 74.3 | 0.989 | 98.8 | 382.3 | 312.6 | 101.6 | 655.8 | 1.079 | 367.7 | 33.7 | 115.7 | 28.9 | 78.9 | 11.5 | 115.6 | 25.7 | 8.258 | 96.2 | 84.3 | 25 | 26.7 | 87 | 31 | 0.999 | 65.9 | 94 | 8750 | 28.2 | 113 | 34.5 | 0.1 | 20.1 | 0 | 39.8 | 33.1
54570 | 570 | 4 | 2500 | 128.7 | 85.1 | 100 | 30 | 31.9 | 0.05 | 107 | 11.4 | 70 | 69.2 | 73.4 | 0.99 | 98.8 | 382.6 | 313 | 101.6 | 655.7 | 1.026 | 370.3 | 33.8 | 115.5 | 28.8 | 79 | 11.5 | 115.4 | 25.7 | 8.257 | 96.2 | 77.5 | 25 | 26.7 | 87 | 31 | 0.999 | 66.3 | 98 | 8260 | 28.2 | 114.3 | 34.6 | -16.1 | 20.6 | 0 | 40 | 33
54630 | 630 | 4 | 2500 | 128.5 | 85.2 | 100 | 30 | 32.1 | 0.05 | 107 | 11.4 | 70 | 69.2 | 75.6 | 0.991 | 98.8 | 382.9 | 313.4 | 101.6 | 655.8 | 1.009 | 366.6 | 33.8 | 115.8 | 29 | 79.1 | 11.6 | 115.7 | 25.7 | 8.293 | 96.2 | 86.8 | 25 | 26.7 | 87 | 31 | 1.001 | 65.9 | 98 | 8290 | 28.2 | 114.6 | 34.6 | -16.1 | 19.8 | 0 | 40 | 33.1
54690 | 690 | 4 | 2499 | 128 | 85.2 | 100 | 30 | 32.1 | 0.05 | 107 | 11.4 | 70 | 69 | 75 | 0.99 | 98.8 | 383.1 | 313.6 | 101.6 | 655.8 | 1.102 | 365.9 | 33.6 | 115.5 | 29.1 | 79.1 | 11.5 | 115.4 | 25.8 | 8.253 | 96.2 | 84.7 | 25 | 26.7 | 87 | 31 | 1 | 65.9 | 98 | 8210 | 28.2 | 114.6 | 34.8 | -16.1 | 20.5 | 0 | 39.7 | 33.1
54750 | 750 | 4 | 2500 | 128.3 | 85.2 | 100 | 30 | 32.1 | 0.05 | 107 | 11.3 | 70 | 69 | 73.5 | 0.99 | 98.8 | 383.4 | 314.1 | 101.6 | 655.6 | 1.028 | 367.2 | 33.7 | 115.4 | 29.2 | 79.1 | 11.8 | 115.4 | 25.9 | 8.275 | 96.2 | 79.5 | 25 | 26.7 | 87 | 31 | 1.003 | 65.9 | 98 | 8510 | 28.2 | 114.3 | 34.5 | -16.1 | 20.6 | 0 | 39.8 | 33.1
54810 | 810 | 4 | 2500 | 128.4 | 85.1 | 100 | 30 | 32.1 | 0.048 | 107 | 11.3 | 70.1 | 69.1 | 76.4 | 0.99 | 98.8 | 383.9 | 314.9 | 101.5 | 655.7 | 1.061 | 366.8 | 33.7 | 115.5 | 29.2 | 79 | 11.6 | 115.4 | 25.9 | 8.329 | 96.2 | 87.2 | 25 | 26.3 | 87 | 31 | 1.004 | 65.9 | 98 | 8550 | 28.2 | 114.6 | 34.5 | 0 | 20.4 | 0 | 39.9 | 33.1
54870 | 870 | 4 | 2499 | 128.1 | 85 | 100 | 30 | 32 | 0.049 | 107 | 11.3 | 70 | 69 | 75.5 | 0.99 | 98.8 | 383.9 | 314.8 | 101.6 | 655.8 | 0.988 | 366.6 | 33.7 | 115.4 | 29.1 | 78.9 | 11.5 | 115.3 | 26 | 8.281 | 95.9 | 85.3 | 25 | 26.7 | 87 | 31 | 0.999 | 65.9 | 97 | 8530 | 28.2 | 115.9 | 34.6 | 0 | 19.7 | 0 | 40.5 | 33
54930 | 930 | 4 | 2500 | 128.3 | 85 | 100 | 30 | 32 | 0.051 | 107 | 11.3 | 70.1 | 68.9 | 73.8 | 0.991 | 98.8 | 384.4 | 315.5 | 101.6 | 655.3 | 0.996 | 367.1 | 33.7 | 115.5 | 28.9 | 78.9 | 11.5 | 115.4 | 26 | 8.287 | 96.2 | 81.4 | 25 | 26.7 | 87 | 31 | 1 | 65.9 | 97 | 8580 | 28.2 | 115.9 | 34.7 | 0 | 20.1 | 0 | 39.8 | 33
54990 | 990 | 4 | 2500 | 128.3 | 85 | 100 | 30 | 32 | 0.051 | 107 | 11.3 | 70 | 69.1 | 77.1 | 0.99 | 98.8 | 384.6 | 315.8 | 101.6 | 655.6 | 1.001 | 367.4 | 33.7 | 115.6 | 28.9 | 78.9 | 11.5 | 115.5 | 26 | 8.281 | 96.1 | 87.3 | 25 | 26.7 | 87 | 31 | 1.003 | 65.5 | 97 | 8410 | 28.2 | 114.6 | 34.5 | 0 | 20.3 | 0 | 40.3 | 33.1
55050 | 1050 | 4 | 2500 | 128.3 | 84.9 | 100 | 30 | 32 | 0.05 | 107 | 11.4 | 70 | 68.9 | 76 | 0.989 | 98.8 | 385.1 | 316.3 | 101.5 | 655.4 | 1.014 | 367.1 | 33.7 | 115.5 | 29.1 | 78.8 | 11.5 | 115.4 | 26.1 | 8.271 | 95.9 | 85.9 | 25 | 26.7 | 87 | 31 | 0.998 | 65.9 | 94 | 8460 | 28.2 | 112.3 | 34.7 | 0 | 19.4 | 0 | 40.6 | 33.1
55110 | 1110 | 4 | 2500 | 128.3 | 85 | 100 | 30 | 32.1 | 0.05 | 107 | 11.4 | 70.1 | 69.1 | 74.3 | 0.99 | 98.8 | 385.3 | 316.7 | 101.6 | 655.1 | 0.962 | 365.5 | 33.7 | 115.4 | 29 | 78.9 | 11.6 | 115.3 | 26.1 | 8.303 | 96 | 81.9 | 25 | 26.7 | 87 | 31 | 1 | 65.9 | 97 | 8550 | 28.2 | 115.9 | 34.6 | 0 | 19.6 | 0 | 40.2 | 33.1
55170 | 1170 | 4 | 2500 | 128.4 | 85 | 100 | 30 | 32 | 0.051 | 107 | 11.4 | 70 | 69.1 | 77.5 | 0.99 | 98.8 | 385.4 | 316.8 | 101.6 | 655.5 | 0.956 | 366.2 | 33.7 | 115.3 | 29.1 | 78.9 | 11.6 | 115.3 | 26.2 | 8.277 | 95.9 | 88.5 | 25 | 26.7 | 87 | 31 | 1.001 | 65.9 | 97 | 8580 | 28.2 | 115.9 | 34.6 | 0 | 19.9 | 0 | 39.8 | 33.1
55230 | 1230 | 4 | 2500 | 128.2 | 85 | 100 | 30 | 31.9 | 0.051 | 107 | 11.5 | 70 | 68.8 | 76.3 | 0.991 | 98.8 | 385.8 | 317.4 | 101.6 | 655.6 | 0.954 | 366.3 | 33.7 | 115.3 | 29.1 | 78.9 | 11.6 | 115.3 | 26.1 | 8.258 | 96 | 86.4 | 25 | 26.7 | 87 | 31 | 1.004 | 66.3 | 94 | 8700 | 28.2 | 114 | 34.7 | 0 | 20.2 | 0 | 40.2 | 33
55290 | 1290 | 4 | 2500 | 128.3 | 85 | 100 | 30 | 31.9 | 0.051 | 107 | 11.5 | 70.1 | 68.7 | 74.9 | 0.989 | 98.8 | 385.8 | 317.4 | 101.6 | 655.3 | 0.962 | 368.1 | 33.7 | 115.4 | 29.2 | 78.9 | 11.9 | 115.4 | 26.2 | 8.338 | 95.9 | 81.3 | 25 | 26.7 | 87 | 31 | 1 | 65.9 | 94 | 8680 | 28.2 | 112.3 | 34.6 | 0 | 20.2 | 0 | 40.2 | 33
55350 | 1350 | 4 | 2500 | 128.2 | 85 | 100 | 30 | 32 | 0.051 | 107 | 11.5 | 70 | 68.9 | 78 | 0.99 | 98.8 | 386.2 | 317.8 | 101.6 | 655.7 | 0.957 | 367.3 | 33.7 | 115.4 | 29.2 | 78.9 | 11.6 | 115.3 | 26.2 | 8.286 | 95.8 | 88.9 | 25 | 26.7 | 87 | 31 | 1.004 | 65.9 | 94 | 8650 | 28.2 | 114 | 34.7 | -16.1 | 19.8 | 0 | 40.5 | 33.1
55410 | 1410 | 4 | 2500 | 128.1 | 85 | 100 | 30 | 32 | 0.049 | 107 | 11.4 | 70.1 | 68.6 | 76.6 | 0.99 | 98.8 | 386.4 | 318.1 | 101.6 | 655.1 | 0.917 | 367.3 | 33.6 | 115.3 | 29 | 78.9 | 11.5 | 115.2 | 26.2 | 8.284 | 95.8 | 86.7 | 25 | 26.7 | 87 | 31 | 1.001 | 65.5 | 97 | 8430 | 28.2 | 115.6 | 34.6 | -16.1 | 19.8 | 0 | 40.5 | 33
55470 | 1470 | 4 | 2501 | 128.1 | 85 | 100 | 30 | 32 | 0.052 | 107 | 11.4 | 70.1 | 68.7 | 75.6 | 0.99 | 98.8 | 386.7 | 318.4 | 101.6 | 655.2 | 0.972 | 365.5 | 33.6 | 115.4 | 29.4 | 79 | 11.6 | 115.3 | 26.3 | 8.295 | 95.8 | 80.3 | 25 | 26.7 | 87 | 31 | 1.001 | 65.9 | 97 | 8410 | 28.2 | 115.6 | 34 | 0 | 19.4 | 0 | 40.5 | 33.1
55530 | 1530 | 4 | 2500 | 128.1 | 85.1 | 100 | 30 | 31.8 | 0.052 | 107 | 11.3 | 70 | 69.1 | 78.4 | 0.99 | 98.8 | 386.7 | 318.3 | 101.6 | 655.6 | 0.953 | 365.2 | 33.6 | 115.3 | 29.3 | 79 | 11.6 | 115.3 | 26.3 | 8.302 | 95.7 | 89.5 | 25 | 26.7 | 87 | 31 | 0.999 | 65.5 | 94 | 8510 | 28.2 | 114 | 34 | 0 | 20 | 0 | 40.4 | 33
55590 | 1590 | 4 | 2499 | 128.2 | 85.1 | 100 | 30 | 32 | 0.051 | 107 | 11.3 | 70 | 68.9 | 76.9 | 0.99 | 98.8 | 386.8 | 318.6 | 101.6 | 655.5 | 0.892 | 370.9 | 33.7 | 115.5 | 29.3 | 79.1 | 11.6 | 115.5 | 26.3 | 8.292 | 95.8 | 86.7 | 25 | 26.7 | 87 | 31 | 1.001 | 65.5 | 94 | 8580 | 28.2 | 112.6 | 34.6 | 0 | 20.6 | 0 | 39.7 | 33.1
55650 | 1650 | 4 | 2498 | 128 | 85.1 | 100 | 30 | 32 | 0.048 | 107 | 11.3 | 69.9 | 68.8 | 76.5 | 0.99 | 98.8 | 387.1 | 319 | 101.6 | 655.8 | 0.899 | 366.6 | 33.7 | 115.4 | 29.1 | 79 | 11.6 | 115.3 | 26.4 | 8.316 | 95.7 | 80.3 | 25 | 26.3 | 87 | 31 | 1.001 | 65.9 | 98 | 8360 | 28.2 | 115.9 | 34.6 | 0 | 20.4 | 0 | 40 | 33
55710 | 1710 | 4 | 2500 | 128 | 85.1 | 100 | 30 | 32.1 | 0.051 | 107 | 11.4 | 70.1 | 68.6 | 78.1 | 0.991 | 98.8 | 387.2 | 319.2 | 101.7 | 655.8 | 0.879 | 366.2 | 33.6 | 115.3 | 29.1 | 79 | 11.6 | 115.2 | 26.4 | 8.297 | 95.7 | 89.2 | 25 | 26.7 | 87 | 31 | 1 | 65.5 | 97 | 8460 | 28.2 | 115.9 | 34.6 | 0 | 19.9 | 0 | 40.4 | 33
55770 | 1770 | 4 | 2502 | 128.5 | 85 | 100 | 30 | 32.1 | 0.052 | 107 | 11.4 | 70 | 69 | 77 | 0.989 | 98.8 | 387.6 | 319.7 | 101.7 | 655.7 | 0.89 | 370.8 | 33.7 | 115.5 | 29.1 | 79 | 11.6 | 115.4 | 26.5 | 8.385 | 95.8 | 87.4 | 25 | 26.3 | 87 | 31 | 1.004 | 65.9 | 97 | 8430 | 28.2 | 114.3 | 34.6 | 0 | 19.7 | 0 | 40.6 | 33
55830 | 1830 | 4 | 2499 | 128.1 | 84.9 | 100 | 30 | 32 | 0.051 | 107 | 11.4 | 69.9 | 68.6 | 77.7 | 0.99 | 98.8 | 387.9 | 319.9 | 101.6 | 655.6 | 0.89 | 366.7 | 33.7 | 115.3 | 29.4 | 78.9 | 11.6 | 115.3 | 26.5 | 8.312 | 95.6 | 83.8 | 25 | 26.3 | 87 | 31 | 1.001 | 65.5 | 97 | 8460 | 28.2 | 115.9 | 34.4 | 0 | 19.3 | 0 | 40.6 | 33
55890 | 1890 | 4 | 2499 | 127.9 | 84.9 | 100 | 30 | 32 | 0.049 | 107 | 11.5 | 69.9 | 68.7 | 78.8 | 0.99 | 98.8 | 387.9 | 320 | 101.6 | 655.6 | 0.918 | 366.1 | 33.6 | 115.5 | 29.7 | 78.8 | 11.9 | 115.5 | 26.6 | 8.336 | 95.7 | 89.7 | 25 | 26.3 | 87 | 31 | 0.998 | 65.5 | 97 | 8140 | 28.2 | 114.6 | 34.7 | 0.1 | 19.9 | 0 | 40.3 | 33
55950 | 1950 | 4 | 2500 | 128.1 | 84.9 | 100 | 30 | 31.9 | 0.051 | 107 | 11.5 | 70 | 68.8 | 77.8 | 0.99 | 98.8 | 388.1 | 320.5 | 101.6 | 655.7 | 0.902 | 369.9 | 33.6 | 115.3 | 29.1 | 78.8 | 11.5 | 115.2 | 26.6 | 8.337 | 95.7 | 87.9 | 25 | 26.7 | 87 | 31 | 1 | 65.9 | 97 | 8290 | 28.2 | 115.9 | 34.4 | 0.1 | 20.2 | 0 | 39.7 | 33
56010 | 2010 | 4 | 2499 | 128 | 84.9 | 100 | 30 | 31.9 | 0.05 | 107 | 11.5 | 70 | 68.9 | 75.8 | 0.99 | 98.8 | 388.3 | 320.9 | 101.6 | 655.3 | 0.899 | 375.3 | 33.6 | 115.4 | 29.3 | 78.8 | 11.6 | 115.3 | 26.6 | 8.308 | 95.8 | 83.4 | 25 | 26.7 | 87 | 31 | 1 | 65.9 | 94 | 8600 | 28.2 | 112.3 | 34.5 | 0 | 20.4 | 0 | 39.9 | 33
56070 | 2070 | 4 | 2499 | 128 | 84.9 | 100 | 30 | 31.9 | 0.052 | 107 | 11.5 | 70 | 68.9 | 79 | 0.988 | 98.8 | 388.5 | 321 | 101.6 | 655.6 | 0.894 | 367.5 | 33.6 | 115.4 | 29.3 | 78.8 | 11.6 | 115.3 | 26.6 | 8.342 | 95.7 | 89.8 | 25 | 26.7 | 87 | 31 | 1 | 65.5 | 94 | 8630 | 28.2 | 112.3 | 34.6 | 0 | 20.6 | 0 | 40 | 33
56130 | 2130 | 4 | 2502 | 128.4 | 84.9 | 100 | 30 | 32 | 0.05 | 107 | 11.5 | 70.1 | 68.6 | 77.7 | 0.99 | 98.8 | 388.5 | 321 | 101.6 | 655.6 | 0.913 | 367.2 | 33.7 | 115.2 | 29.3 | 78.9 | 11.6 | 115.2 | 26.7 | 8.335 | 95.6 | 87.7 | 25 | 26.7 | 87 | 31 | 0.997 | 65.9 | 97 | 8630 | 28.2 | 115.6 | 34.7 | -16.1 | 19.7 | 0 | 40.5 | 33
56190 | 2190 | 4 | 2498 | 128 | 85 | 100 | 30 | 32 | 0.05 | 107 | 11.4 | 70 | 68.7 | 75.8 | 0.99 | 98.8 | 388.8 | 321.4 | 101.6 | 655.6 | 0.917 | 366.8 | 33.6 | 115.3 | 29.1 | 78.9 | 11.6 | 115.3 | 26.7 | 8.358 | 95.7 | 83.4 | 25 | 26.3 | 87 | 31 | 0.999 | 65.9 | 97 | 8550 | 28.2 | 115.9 | 34.7 | -16.1 | 20.1 | 0 | 40.2 | 33
56250 | 2250 | 4 | 2500 | 128.3 | 85.1 | 100 | 30 | 32.1 | 0.051 | 107 | 11.4 | 70 | 69 | 78.9 | 0.989 | 98.8 | 389 | 321.6 | 101.6 | 655.4 | 0.891 | 366.8 | 33.7 | 115.4 | 29.2 | 79 | 11.9 | 115.3 | 26.6 | 8.336 | 95.6 | 89.9 | 25 | 26.3 | 87 | 31 | 1 | 65.5 | 96 | 8630 | 28.2 | 115.9 | 34.6 | -16.1 | 19.6 | 0 | 40.5 | 33
56310 | 2310 | 4 | 2501 | 128.3 | 85.1 | 100 | 30 | 32 | 0.048 | 107 | 11.4 | 70 | 68.9 | 77.8 | 0.99 | 98.8 | 389.1 | 321.8 | 101.6 | 655.9 | 0.888 | 366.4 | 33.7 | 115.3 | 29.1 | 79 | 11.5 | 115.2 | 26.7 | 8.337 | 95.7 | 88.1 | 25 | 26.7 | 87 | 31 | 1 | 65.9 | 94 | 8800 | 28.2 | 114 | 34.6 | -16.1 | 20.5 | 0 | 40 | 33
56370 | 2370 | 4 | 2501 | 128.2 | 85.2 | 100 | 30 | 32.2 | 0.051 | 107 | 11.3 | 70.1 | 68.9 | 76 | 0.989 | 98.8 | 389.2 | 322 | 101.7 | 655.5 | 0.896 | 365.3 | 33.7 | 115.2 | 29.3 | 79.1 | 11.6 | 115.2 | 26.7 | 8.355 | 95.6 | 84.7 | 25 | 26.7 | 87 | 31 | 0.997 | 65.5 | 97 | 8550 | 28.2 | 115.6 | 34.5 | -16.1 | 19.9 | 0 | 40.4 | 33
56430 | 2430 | 4 | 2500 | 128 | 85.1 | 100 | 30 | 32.1 | 0.05 | 107 | 11.3 | 70 | 68.8 | 79 | 0.99 | 98.8 | 389.3 | 322.2 | 101.7 | 655.6 | 0.962 | 369.6 | 33.6 | 115.4 | 29.1 | 79.1 | 11.7 | 115.4 | 26.7 | 8.357 | 95.8 | 88.3 | 25 | 26.7 | 87 | 31 | 1.001 | 65.5 | 97 | 8460 | 28.2 | 115.9 | 34.6 | 0 | 19.7 | 0 | 40 | 33
56490 | 2490 | 4 | 2500 | 127.9 | 85.1 | 100 | 30 | 31.9 | 0.05 | 107 | 11.4 | 70 | 68.5 | 78.2 | 0.992 | 98.8 | 389.3 | 322.2 | 101.7 | 655.1 | 0.937 | 369.7 | 33.6 | 115.4 | 29.2 | 79 | 11.6 | 115.3 | 26.8 | 8.328 | 95.8 | 88.4 | 25 | 26.7 | 87 | 31 | 1.001 | 65.9 | 98 | 8530 | 28.2 | 114.3 | 34.6 | 0 | 20.4 | 0 | 39.6 | 33
56550 | 2550 | 4 | 2501 | 128.2 | 85.1 | 100 | 30 | 32 | 0.051 | 107 | 11.4 | 70.1 | 68.8 | 76.7 | 0.988 | 98.8 | 389.6 | 322.5 | 101.6 | 655.2 | 0.936 | 369.8 | 33.6 | 115.2 | 29.1 | 79 | 11.5 | 115.2 | 26.8 | 8.364 | 95.7 | 86.6 | 25 | 26.7 | 87 | 31 | 1.005 | 65.5 | 97 | 8510 | 28.2 | 115.9 | 34.5 | 0 | 20.1 | 0 | 39.9 | 33
56610 | 2610 | 4 | 2501 | 128.1 | 85 | 100 | 30 | 31.9 | 0.049 | 107 | 11.4 | 70 | 68.5 | 78.6 | 0.99 | 98.8 | 390 | 322.9 | 101.6 | 655.4 | 0.88 | 368.2 | 33.6 | 115.4 | 28.9 | 78.9 | 11.6 | 115.3 | 26.8 | 8.358 | 95.6 | 85.6 | 25 | 26.7 | 87 | 31 | 1.006 | 65.5 | 94 | 8530 | 28.2 | 114 | 34.6 | -16.2 | 19.2 | 0 | 40.5 | 32.9
56670 | 2670 | 4 | 2500 | 128 | 84.9 | 100 | 30 | 31.8 | 0.051 | 107 | 11.4 | 70 | 68.8 | 78.3 | 0.991 | 98.8 | 390 | 323.1 | 101.6 | 655.2 | 0.906 | 368.2 | 33.6 | 115.4 | 28.7 | 78.9 | 11.5 | 115.3 | 26.8 | 8.36 | 95.7 | 88.4 | 25 | 26.3 | 87 | 31 | 0.998 | 65.5 | 94 | 8530 | 28.2 | 112.3 | 34.7 | 0 | 19.8 | 0 | 40.3 | 33
56730 | 2730 | 4 | 2501 | 128.3 | 84.9 | 100 | 30 | 31.8 | 0.047 | 107 | 11.4 | 70 | 69.1 | 76.7 | 0.99 | 98.8 | 390.2 | 323.3 | 101.6 | 655.1 | 0.878 | 367.3 | 33.7 | 115.4 | 28.5 | 78.9 | 11.7 | 115.3 | 26.8 | 8.381 | 95.8 | 86.6 | 25 | 26.7 | 87 | 31 | 1 | 65.9 | 94 | 8550 | 28.2 | 112.3 | 34.6 | -16.1 | 20.5 | 0 | 39.8 | 32.9
56790 | 2790 | 4 | 2500 | 128.1 | 84.9 | 100 | 30 | 31.9 | 0.049 | 107 | 11.4 | 70 | 68.8 | 78.5 | 0.99 | 98.8 | 390.3 | 323.6 | 101.6 | 655.5 | 0.888 | 368.5 | 33.6 | 115.1 | 28.5 | 78.9 | 11.8 | 115 | 26.8 | 8.322 | 95.6 | 85.5 | 25 | 26.7 | 87 | 31 | 1.003 | 65.5 | 94 | 8510 | 28.2 | 114 | 34.7 | -16.1 | 19.6 | 0 | 40.5 | 32.9
56850 | 2850 | 4 | 2500 | 128.4 | 84.9 | 100 | 30 | 32 | 0.048 | 107 | 11.4 | 70 | 68.7 | 78 | 0.989 | 98.8 | 390.5 | 323.9 | 101.6 | 655.3 | 0.88 | 366.1 | 33.7 | 115.4 | 28.6 | 78.8 | 11.6 | 115.3 | 26.9 | 8.373 | 95.7 | 88.6 | 25 | 26.3 | 87 | 31 | 0.998 | 65.5 | 97 | 8530 | 28.2 | 114.3 | 34.6 | -16.2 | 19.8 | 0 | 40 | 32.9
56910 | 2910 | 4 | 2501 | 127.9 | 84.9 | 100 | 30 | 32.1 | 0.05 | 107 | 11.4 | 70 | 68.5 | 76.7 | 0.991 | 98.8 | 390.8 | 324.1 | 101.6 | 654.9 | 1.018 | 367 | 33.5 | 115.3 | 28.7 | 78.8 | 11.6 | 115.3 | 26.8 | 8.34 | 95.7 | 86.7 | 25 | 26.7 | 87 | 31 | 1.003 | 65.9 | 94 | 8680 | 28.2 | 112.3 | 34.5 | -16.1 | 19.4 | 0 | 40.2 | 32.9
56970 | 2970 | 4 | 2501 | 128 | 84.9 | 100 | 30 | 32.1 | 0.049 | 107 | 11.4 | 70 | 68.5 | 78 | 0.991 | 98.8 | 390.7 | 324.2 | 101.6 | 654.4 | 0.95 | 368.4 | 33.6 | 115.3 | 28.7 | 78.9 | 11.5 | 115.2 | 26.9 | 8.356 | 95.7 | 84.3 | 25 | 26.7 | 87 | 31 | 0.999 | 65.9 | 94 | 8600 | 28.2 | 114 | 34.7 | -16.2 | 19.4 | 0 | 40.2 | 32.9
57030 | 3030 | 4 | 2502 | 128.3 | 85 | 100 | 30 | 32 | 0.051 | 107 | 11.3 | 70.1 | 68.6 | 78 | 0.989 | 98.8 | 391 | 324.5 | 101.6 | 654.9 | 0.888 | 369.6 | 33.7 | 115.2 | 28.5 | 78.9 | 11.5 | 115.2 | 26.9 | 8.365 | 95.6 | 89.1 | 25 | 26.7 | 87 | 31 | 1.001 | 65.5 | 94 | 8700 | 28.2 | 114 | 34.6 | -16.1 | 19.6 | 0 | 40.5 | 32.9
57090 | 3090 | 4 | 2500 | 127.9 | 85 | 100 | 30 | 32 | 0.051 | 107 | 11.3 | 70 | 68.7 | 76.7 | 0.99 | 98.8 | 391.1 | 324.7 | 101.6 | 654.6 | 0.982 | 366.6 | 33.6 | 115.4 | 28.4 | 79 | 11.6 | 115.3 | 26.9 | 8.369 | 95.8 | 87.5 | 25 | 26.3 | 87 | 31 | 1 | 65.9 | 94 | 8700 | 28.2 | 112.3 | 34.6 | -16.1 | 19.6 | 0 | 39.9 | 32.9
57150 | 3150 | 4 | 2501 | 128.3 | 85.1 | 100 | 30 | 32 | 0.052 | 107 | 11.3 | 70 | 68.5 | 77.3 | 0.99 | 98.8 | 391.1 | 324.8 | 101.6 | 655.1 | 0.887 | 368 | 33.7 | 115.4 | 28.5 | 79.1 | 11.5 | 115.3 | 26.9 | 8.394 | 95.7 | 83.2 | 25 | 26.7 | 87 | 31 | 0.999 | 65.5 | 94 | 8700 | 28.2 | 112.3 | 34.6 | -16.1 | 19.5 | 0 | 40.2 | 32.9
57210 | 3210 | 4 | 2501 | 128.2 | 85.2 | 100 | 30 | 32 | 0.05 | 107 | 11.4 | 70 | 68.5 | 78.4 | 0.99 | 98.8 | 391 | 324.7 | 101.6 | 655.3 | 0.882 | 365.8 | 33.7 | 115.3 | 28.7 | 79.1 | 11.5 | 115.2 | 26.9 | 8.384 | 95.7 | 90 | 25 | 26.7 | 87 | 31 | 0.998 | 65.9 | 94 | 8680 | 28.2 | 114 | 34.6 | -16.2 | 20.5 | 0 | 39.7 | 32.9
57270 | 3270 | 4 | 2500 | 128.1 | 85.2 | 100 | 30 | 32 | 0.051 | 107 | 11.4 | 70 | 68.6 | 77.7 | 0.991 | 98.8 | 391.3 | 324.9 | 101.6 | 654.9 | 0.892 | 371 | 33.6 | 115.2 | 28.6 | 79.1 | 11.6 | 115.1 | 26.9 | 8.404 | 95.7 | 88.9 | 25 | 26.3 | 87 | 31 | 1.005 | 65.5 | 94 | 8550 | 28.2 | 112.3 | 34.7 | -16.2 | 19 | 0 | 40.5 | 32.8
57330 | 3330 | 4 | 2500 | 128 | 85.1 | 100 | 30 | 32 | 0.048 | 107 | 11.5 | 70 | 68.7 | 76.8 | 0.989 | 98.8 | 391.5 | 325.1 | 101.6 | 655 | 0.884 | 374.5 | 33.6 | 115.4 | 28.5 | 79.1 | 11.6 | 115.3 | 27 | 8.397 | 95.7 | 87.5 | 25 | 26.3 | 87 | 31 | 1.004 | 65.5 | 94 | 8630 | 28.2 | 112.6 | 34.6 | -16.1 | 20.4 | 0 | 40.1 | 32.9
57390 | 3390 | 4 | 2500 | 128.2 | 85.1 | 100 | 30 | 32.1 | 0.049 | 107 | 11.4 | 70 | 68.6 | 77 | 0.99 | 98.8 | 391.5 | 325.1 | 101.7 | 655.1 | 0.848 | 372.4 | 33.7 | 115.3 | 28.5 | 79 | 11.7 | 115.2 | 27 | 8.38 | 95.5 | 84.4 | 25 | 26.7 | 87 | 31 | 0.999 | 65.5 | 97 | 8580 | 28.2 | 114 | 34 | -16.1 | 18.8 | 0 | 40.4 | 32.9
57450 | 3450 | 4 | 2500 | 128.1 | 85 | 100 | 30 | 32 | 0.051 | 107 | 11.5 | 70 | 68.7 | 78.2 | 0.991 | 98.8 | 391.7 | 325.5 | 101.6 | 655.2 | 0.869 | 372.6 | 33.6 | 115.4 | 28.4 | 79 | 11.7 | 115.3 | 27 | 8.386 | 95.7 | 87.6 | 25 | 26.3 | 87 | 31 | 1 | 65.5 | 97 | 8360 | 28.2 | 114.3 | 34.7 | -16.1 | 19.8 | 0 | 40.2 | 32.9
57510 | 3510 | 4 | 2500 | 128 | 85 | 100 | 30 | 32.1 | 0.05 | 107 | 11.5 | 70 | 68.7 | 78.4 | 0.99 | 98.8 | 391.9 | 325.7 | 101.6 | 654.8 | 0.881 | 377.1 | 33.6 | 115.2 | 28.4 | 78.9 | 11.7 | 115.1 | 27 | 8.357 | 95.5 | 89.7 | 25 | 26.7 | 87 | 31 | 0.998 | 65.5 | 97 | 8460 | 28.2 | 115.6 | 34.6 | -16.2 | 19.7 | 0 | 40.5 | 32.9
57570 | 3570 | 4 | 2500 | 128 | 84.9 | 100 | 30 | 32.1 | 0.049 | 107 | 11.4 | 69.9 | 68.5 | 77.9 | 0.991 | 98.8 | 392.1 | 326.1 | 101.7 | 654.9 | 0.902 | 373.3 | 33.6 | 115.1 | 28.4 | 78.9 | 11.7 | 115 | 27 | 8.365 | 95.5 | 89.3 | 25 | 26.7 | 87 | 31 | 0.999 | 65.5 | 93 | 8680 | 28.2 | 114 | 34.6 | -16.1 | 19.8 | 0 | 40.4 | 32.9
68430 | 30 | 5 | 2501 | 128.5 | 85.8 | 100 | 30 | 32.1 | 0.05 | 107 | 11.4 | 70 | 69 | 72.4 | 0.99 | 98.9 | 376.2 | 304.6 | 101.6 | 660.4 | 1.161 | 380.2 | 33.7 | 115.8 | 31.9 | 79.7 | 11.7 | 115.7 | 27.5 | 8.22 | 96 | 89.5 | 25 | 26.7 | 88 | 31 | 1.001 | 65.9 | 97 | 8190 | 28.2 | 114.6 | 34.8 | -16.1 | 20 | 0 | 40.5 | 33.1
68490 | 90 | 5 | 2501 | 128.7 | 85.5 | 100 | 30 | 32 | 0.05 | 107 | 11.4 | 70 | 68.9 | 72.7 | 0.991 | 98.9 | 376.5 | 305.1 | 101.4 | 660 | 1.106 | 374.1 | 33.8 | 116 | 32.1 | 79.4 | 11.7 | 115.9 | 27.5 | 8.211 | 96.1 | 88.8 | 25 | 26.3 | 88 | 31 | 0.999 | 65.5 | 94 | 8550 | 28.2 | 113 | 34.5 | -16.1 | 19.6 | 0 | 40.4 | 33.1
68550 | 150 | 5 | 2500 | 128.7 | 85.2 | 100 | 30 | 32.1 | 0.05 | 107 | 11.4 | 70 | 69.1 | 72.9 | 0.992 | 98.9 | 376.6 | 305.6 | 101.5 | 660.1 | 1.089 | 375.4 | 33.8 | 116 | 32.1 | 79.1 | 11.7 | 115.9 | 27.5 | 8.233 | 96.2 | 88.3 | 25 | 26.3 | 88 | 31 | 1.001 | 66.3 | 97 | 8380 | 28.2 | 114.9 | 34.7 | -16.2 | 20.8 | 0 | 40 | 33.2
68610 | 210 | 5 | 2501 | 128.9 | 85 | 100 | 30 | 32 | 0.049 | 107 | 11.3 | 70 | 68.9 | 72.9 | 0.991 | 98.9 | 377.1 | 306.2 | 101.5 | 660.3 | 1.083 | 375.6 | 33.8 | 115.7 | 31.9 | 78.9 | 11.7 | 115.6 | 27.5 | 8.246 | 96.2 | 87.8 | 25 | 26.7 | 87 | 31 | 1.001 | 65.9 | 94 | 8530 | 28.2 | 112.6 | 34.6 | -16.1 | 19.5 | 0 | 40.3 | 33.1
68670 | 270 | 5 | 2500 | 128.5 | 84.8 | 100 | 30 | 32 | 0.05 | 107 | 11.3 | 70 | 68.7 | 73 | 0.991 | 98.9 | 377.6 | 306.8 | 101.5 | 660.1 | 1.053 | 374.5 | 33.7 | 116.1 | 32.1 | 78.7 | 11.7 | 116.1 | 27.5 | 8.245 | 96.2 | 86.3 | 25 | 26.3 | 87 | 31 | 1.004 | 65.9 | 97 | 8480 | 28.2 | 114.9 | 34.7 | -16.1 | 20.2 | 0 | 39.9 | 33.1
68730 | 330 | 5 | 2500 | 128.7 | 84.6 | 100 | 30 | 32 | 0.05 | 107 | 11.3 | 70 | 68.7 | 73.1 | 0.99 | 98.9 | 378.1 | 307.6 | 101.4 | 659.8 | 1.054 | 373.1 | 33.8 | 115.9 | 32.5 | 78.6 | 11.7 | 115.8 | 27.5 | 8.29 | 96.2 | 83.4 | 25 | 26.7 | 87 | 31 | 0.999 | 65.9 | 94 | 8580 | 28.2 | 113 | 34.7 | -16.1 | 20.6 | 0 | 40.1 | 33.2
68790 | 390 | 5 | 2499 | 128.1 | 84.6 | 100 | 30 | 32 | 0.051 | 107 | 11.3 | 69.9 | 69 | 74.6 | 0.991 | 98.8 | 378.5 | 308.1 | 101.5 | 659.4 | 1.115 | 373.1 | 33.6 | 116.2 | 32.4 | 78.6 | 12.1 | 116.1 | 27.5 | 8.19 | 96.1 | 87.6 | 25 | 26.3 | 87 | 31 | 0.998 | 65.9 | 94 | 8600 | 28.2 | 115.2 | 34.7 | -16.1 | 20.1 | 0 | 40.1 | 33.2
68850 | 450 | 5 | 2500 | 128.5 | 84.8 | 100 | 30 | 32 | 0.051 | 107 | 11.3 | 70 | 69 | 74.5 | 0.992 | 98.8 | 379 | 308.7 | 101.5 | 659.5 | 1.084 | 373.8 | 33.8 | 115.5 | 32.4 | 78.8 | 11.7 | 115.5 | 27.5 | 8.227 | 96 | 89.1 | 25 | 26.7 | 87 | 31 | 0.999 | 65.9 | 94 | 8510 | 28.2 | 112.3 | 34.7 | 0 | 19.2 | 0 | 40.7 | 33.2
68910 | 510 | 5 | 2501 | 128.8 | 84.9 | 100 | 30 | 32 | 0.051 | 107 | 11.4 | 70 | 68.8 | 74.1 | 0.989 | 98.8 | 379.2 | 309 | 101.5 | 659.3 | 1.056 | 373.1 | 33.8 | 115.6 | 32.5 | 78.9 | 12 | 115.5 | 27.5 | 8.279 | 96 | 87.6 | 25 | 26.7 | 87 | 31 | 1.001 | 65.9 | 97 | 8460 | 28.2 | 112.6 | 34.7 | -16.1 | 20.1 | 0 | 40.6 | 33.2
68970 | 570 | 5 | 2499 | 127.9 | 85.1 | 100 | 30 | 32 | 0.05 | 107 | 11.4 | 70 | 69 | 73.5 | 0.991 | 98.8 | 379.4 | 309.3 | 101.5 | 659.2 | 1.07 | 374.5 | 33.6 | 116.3 | 32.7 | 79 | 11.7 | 116.2 | 27.5 | 8.247 | 96.1 | 82.2 | 25 | 26.3 | 87 | 31 | 1.003 | 65.9 | 94 | 8600 | 28.2 | 115.6 | 34.5 | -16.1 | 20.1 | 0 | 40.1 | 33.2
69030 | 630 | 5 | 2500 | 128.5 | 85.1 | 100 | 30 | 32 | 0.05 | 107 | 11.5 | 70 | 68.7 | 75.7 | 0.991 | 98.8 | 379.6 | 309.6 | 101.5 | 659.1 | 1.021 | 376.3 | 33.7 | 116.1 | 32.7 | 79.1 | 11.7 | 116 | 27.4 | 8.266 | 96.2 | 89.2 | 25 | 26.3 | 87 | 31 | 0.998 | 65.9 | 94 | 8600 | 28.2 | 115.2 | 34.5 | -16.1 | 20.2 | 0 | 39.9 | 33.1
69090 | 690 | 5 | 2501 | 128.9 | 85.2 | 100 | 30 | 31.9 | 0.051 | 107 | 11.5 | 70 | 69 | 74.9 | 0.992 | 98.8 | 380 | 310.1 | 101.5 | 659.2 | 1.022 | 373.5 | 33.8 | 115.9 | 32.8 | 79.2 | 11.7 | 115.8 | 27.4 | 8.263 | 96.2 | 87.8 | 25 | 26.7 | 87 | 31 | 1.004 | 65.9 | 94 | 8650 | 28.2 | 114.9 | 34.6 | 0 | 20.7 | 0 | 39.9 | 33.2
69150 | 750 | 5 | 2500 | 128.4 | 85.2 | 100 | 30 | 32 | 0.051 | 107 | 11.5 | 70.1 | 68.9 | 73.8 | 0.992 | 98.8 | 380.3 | 310.4 | 101.6 | 658.8 | 1.044 | 373.1 | 33.7 | 115.6 | 32.8 | 79.2 | 11.7 | 115.5 | 27.4 | 8.24 | 96.1 | 84.9 | 25 | 26.7 | 87 | 31 | 1 | 65.9 | 94 | 8550 | 28.2 | 112.6 | 34.6 | -16.1 | 20.2 | 0 | 40.4 | 33.2
69210 | 810 | 5 | 2500 | 128.2 | 85.1 | 100 | 30 | 32 | 0.051 | 107 | 11.5 | 70 | 68.6 | 76.3 | 0.99 | 98.8 | 380.6 | 310.9 | 101.6 | 658.5 | 1.118 | 381.2 | 33.7 | 116 | 32.7 | 79.1 | 11.8 | 116 | 27.4 | 8.251 | 96.2 | 88.7 | 25 | 26.3 | 87 | 31 | 1.001 | 65.9 | 98 | 8510 | 28.2 | 114.9 | 34.6 | 0 | 20.4 | 0 | 39.9 | 33.2
69270 | 870 | 5 | 2501 | 128.6 | 85.1 | 100 | 30 | 32 | 0.05 | 107 | 11.5 | 70 | 68.6 | 75.5 | 0.991 | 98.8 | 381 | 311.3 | 101.6 | 658.7 | 0.995 | 372.3 | 33.8 | 115.5 | 32.9 | 79 | 11.7 | 115.5 | 27.4 | 8.264 | 96 | 87.7 | 25 | 26.7 | 87 | 31 | 1.003 | 65.9 | 97 | 8460 | 28.2 | 114.3 | 34.7 | 0 | 20.4 | 0 | 40.4 | 33.2
69330 | 930 | 5 | 2500 | 128.3 | 85 | 100 | 30 | 32 | 0.048 | 107 | 11.5 | 70 | 68.7 | 74.3 | 0.992 | 98.8 | 381.3 | 311.8 | 101.6 | 658.9 | 1.096 | 372.3 | 33.7 | 115.9 | 32.9 | 78.9 | 11.7 | 115.8 | 27.3 | 8.27 | 96.2 | 85.2 | 25 | 26.7 | 87 | 31 | 1 | 65.9 | 97 | 8550 | 28.2 | 114.9 | 34.6 | -16.1 | 20.7 | 0 | 39.9 | 33.2
69390 | 990 | 5 | 2500 | 128.5 | 84.9 | 100 | 30 | 32 | 0.049 | 107 | 11.4 | 69.9 | 68.5 | 76.6 | 0.991 | 98.8 | 381.6 | 312.2 | 101.6 | 658.8 | 0.976 | 372.1 | 33.8 | 115.5 | 32.8 | 78.9 | 11.7 | 115.5 | 27.3 | 8.278 | 96 | 88.4 | 25 | 26.7 | 87 | 31 | 1.002 | 65.9 | 97 | 8510 | 28.2 | 114.3 | 34.6 | -16.2 | 20.2 | 0 | 40.5 | 33.2
69450 | 1050 | 5 | 2501 | 128.6 | 84.8 | 100 | 30 | 32 | 0.05 | 107 | 11.3 | 70 | 68.4 | 76 | 0.991 | 98.8 | 381.9 | 312.5 | 101.6 | 658.9 | 0.915 | 371.3 | 33.8 | 115.4 | 33.3 | 78.8 | 11.7 | 115.3 | 27.3 | 8.276 | 95.9 | 88.3 | 25 | 26.7 | 87 | 31 | 1.001 | 65.9 | 94 | 8550 | 28.2 | 112.3 | 34.6 | -16.1 | 19.7 | 0 | 40.8 | 33.2
69510 | 1110 | 5 | 2501 | 128.5 | 84.8 | 100 | 30 | 32.1 | 0.05 | 107 | 11.3 | 70 | 68.5 | 75.1 | 0.99 | 98.8 | 382.1 | 312.7 | 101.5 | 658.9 | 0.929 | 374 | 33.7 | 115.7 | 33.3 | 78.8 | 12 | 115.6 | 27.3 | 8.293 | 95.9 | 86.6 | 25 | 26.3 | 87 | 31 | 0.998 | 65.5 | 97 | 8530 | 28.2 | 115.9 | 34.6 | 0 | 19.9 | 0 | 40.1 | 33.2
69570 | 1170 | 5 | 2501 | 128.7 | 84.8 | 100 | 30 | 32 | 0.048 | 107 | 11.3 | 70 | 68.6 | 76.5 | 0.991 | 98.8 | 382.4 | 313.1 | 101.5 | 659.1 | 0.892 | 381.7 | 33.8 | 115.8 | 33.4 | 78.8 | 12 | 115.8 | 27.3 | 8.324 | 95.9 | 85.3 | 25 | 26.7 | 87 | 31 | 1.001 | 65.9 | 94 | 8550 | 28.2 | 112.6 | 34.6 | -16.1 | 20.2 | 0 | 39.8 | 33.2
69630 | 1230 | 5 | 2501 | 128.5 | 84.9 | 100 | 30 | 32.1 | 0.05 | 107 | 11.3 | 69.9 | 69 | 76.5 | 0.992 | 98.8 | 382.5 | 313.3 | 101.6 | 659.2 | 0.878 | 379.7 | 33.7 | 115.6 | 33.1 | 78.8 | 12 | 115.5 | 27.2 | 8.289 | 95.8 | 88.9 | 25 | 26.7 | 87 | 31 | 1.001 | 65.5 | 94 | 8410 | 28.2 | 112.3 | 34.6 | -16.1 | 19.8 | 0 | 40 | 33.2
69690 | 1290 | 5 | 2501 | 128.5 | 84.9 | 100 | 30 | 32 | 0.05 | 107 | 11.4 | 70 | 68.5 | 75.7 | 0.99 | 98.8 | 382.9 | 313.7 | 101.6 | 659.2 | 0.877 | 380 | 33.7 | 115.3 | 33.4 | 78.9 | 12.1 | 115.2 | 27.3 | 8.297 | 95.7 | 87.4 | 25 | 26.7 | 87 | 31 | 1.001 | 65.9 | 94 | 8580 | 28.2 | 115.9 | 34 | -16.1 | 19.4 | 0 | 40.9 | 33.2
69750 | 1350 | 5 | 2501 | 128.3 | 85 | 100.1 | 30 | 31.9 | 0.049 | 107 | 11.4 | 70 | 68.6 | 76.3 | 0.991 | 98.8 | 382.9 | 313.9 | 101.6 | 658.5 | 0.905 | 375.2 | 33.7 | 115.2 | 33.5 | 79 | 11.7 | 115.1 | 27.3 | 8.303 | 95.7 | 83.7 | 25 | 26.7 | 87 | 31 | 1 | 65.5 | 94 | 8700 | 28.2 | 114 | 34.7 | 0 | 19.4 | 0 | 40.6 | 33.2
69810 | 1410 | 5 | 2498 | 128.1 | 85.1 | 100 | 30 | 32 | 0.05 | 107 | 11.5 | 70 | 68.5 | 77.7 | 0.991 | 98.8 | 383.3 | 314.4 | 101.6 | 658.6 | 0.911 | 372.2 | 33.7 | 115.9 | 33.3 | 79 | 11.7 | 115.8 | 27.3 | 8.311 | 95.8 | 89.8 | 25 | 26.7 | 87 | 31 | 1.001 | 65.5 | 94 | 8460 | 28.2 | 113 | 34.7 | 0 | 20.7 | 0 | 39.8 | 33.2
69870 | 1470 | 5 | 2500 | 128.2 | 85.1 | 100 | 30 | 31.9 | 0.05 | 107 | 11.5 | 70 | 68.4 | 76.9 | 0.991 | 98.8 | 383.4 | 314.5 | 101.6 | 658.6 | 0.888 | 377.4 | 33.7 | 115.3 | 33.4 | 79.1 | 11.7 | 115.2 | 27.3 | 8.28 | 95.6 | 88 | 25 | 26.7 | 87 | 31 | 0.999 | 65.9 | 97 | 8260 | 28.2 | 115.9 | 34.7 | 0 | 19.7 | 0 | 40.7 | 33.2
69930 | 1530 | 5 | 2499 | 127.6 | 85.2 | 100 | 30 | 32 | 0.049 | 107 | 11.6 | 70 | 68.6 | 75.8 | 0.992 | 98.8 | 383.7 | 314.7 | 101.7 | 658.3 | 1.029 | 373.3 | 33.5 | 115.8 | 33.3 | 79.2 | 11.6 | 115.8 | 27.4 | 8.26 | 95.8 | 84.6 | 25 | 26.3 | 87 | 31 | 1.002 | 65.5 | 98 | 8330 | 28.2 | 114.6 | 34.7 | 0 | 19.7 | 0 | 40.1 | 33.2
69990 | 1590 | 5 | 2500 | 127.6 | 85.2 | 100 | 30 | 32 | 0.051 | 107 | 11.5 | 70 | 68.5 | 78.4 | 0.99 | 98.8 | 383.8 | 315 | 101.7 | 658 | 1.055 | 372.6 | 33.5 | 115.8 | 33.6 | 79.2 | 11.7 | 115.7 | 27.4 | 8.265 | 95.8 | 88.2 | 25 | 26.3 | 87 | 31 | 1 | 65.5 | 94 | 8600 | 28.2 | 113 | 34.6 | -16.1 | 20.3 | 0 | 39.9 | 33.2
70050 | 1650 | 5 | 2499 | 127.6 | 85.2 | 100 | 30 | 32 | 0.05 | 107 | 11.5 | 70 | 68.4 | 77.8 | 0.991 | 98.8 | 384.3 | 315.4 | 101.7 | 657.7 | 1.08 | 372.5 | 33.5 | 115.4 | 33.7 | 79.2 | 12.1 | 115.3 | 27.4 | 8.269 | 95.9 | 88.2 | 25 | 26.3 | 87 | 31 | 1.001 | 65.9 | 97 | 8140 | 28.2 | 114.3 | 34.6 | -16.1 | 20.4 | 0 | 40.2 | 33.2
70110 | 1710 | 5 | 2500 | 127.8 | 85.2 | 99.9 | 30 | 32 | 0.048 | 107 | 11.5 | 70 | 68.4 | 76.5 | 0.991 | 98.8 | 384.7 | 315.9 | 101.6 | 657.6 | 1.062 | 381.6 | 33.5 | 115.1 | 33.7 | 79.1 | 11.7 | 115 | 27.5 | 8.275 | 95.6 | 86.3 | 25 | 26.7 | 87 | 31 | 0.997 | 65.9 | 94 | 8530 | 28.2 | 113.6 | 34.7 | 0 | 19.1 | 0 | 40.7 | 33.2
70170 | 1770 | 5 | 2501 | 127.9 | 85.1 | 100 | 30 | 32 | 0.049 | 107 | 11.4 | 69.9 | 68.4 | 78.5 | 0.991 | 98.8 | 384.8 | 316.1 | 101.7 | 657.5 | 1.044 | 377.7 | 33.6 | 115.4 | 33.8 | 79 | 11.8 | 115.3 | 27.5 | 8.275 | 95.8 | 86.7 | 25 | 26.3 | 87 | 31 | 1.001 | 65.9 | 97 | 8510 | 28.2 | 114.3 | 34.7 | 0 | 20.4 | 0 | 40.2 | 33.2
70230 | 1830 | 5 | 2499 | 127.7 | 85 | 100 | 30 | 31.9 | 0.047 | 107 | 11.4 | 70 | 68.3 | 78.2 | 0.992 | 98.8 | 385 | 316.5 | 101.6 | 657.7 | 1.022 | 375.5 | 33.5 | 115.1 | 33.6 | 78.9 | 11.7 | 115 | 27.5 | 8.273 | 95.6 | 88.7 | 25 | 26.3 | 87 | 31 | 1 | 65.5 | 94 | 8580 | 28.2 | 114 | 34.6 | 0 | 19.5 | 0 | 40.7 | 33.1
70290 | 1890 | 5 | 2499 | 127.8 | 85 | 100 | 30 | 32 | 0.05 | 107 | 11.4 | 69.9 | 68.6 | 77 | 0.99 | 98.8 | 385.3 | 316.9 | 101.7 | 657.9 | 0.99 | 375.8 | 33.6 | 115.7 | 33.8 | 78.9 | 11.7 | 115.6 | 27.6 | 8.31 | 95.8 | 87.4 | 25 | 26.3 | 87 | 31 | 1 | 65.5 | 94 | 8630 | 28.2 | 113 | 34.4 | -16.1 | 20.6 | 0 | 39.7 | 33.2
70350 | 1950 | 5 | 2500 | 127.7 | 84.9 | 100 | 30 | 32 | 0.05 | 107 | 11.4 | 69.9 | 68.5 | 77.6 | 0.99 | 98.8 | 385.5 | 317.2 | 101.6 | 657.9 | 0.968 | 379 | 33.6 | 115.2 | 33.9 | 78.8 | 11.7 | 115.1 | 27.7 | 8.296 | 95.8 | 83.2 | 25 | 26.7 | 87 | 31 | 1.002 | 65.9 | 94 | 8650 | 28.2 | 114 | 34.6 | -16.1 | 19.9 | 0 | 40.2 | 33.1
70410 | 2010 | 5 | 2499 | 127.7 | 85 | 100 | 30 | 32.1 | 0.05 | 107 | 11.4 | 70.1 | 68.9 | 78.5 | 0.993 | 98.8 | 385.6 | 317.5 | 101.6 | 657.9 | 0.979 | 376.7 | 33.6 | 115.7 | 34 | 78.8 | 11.7 | 115.6 | 27.7 | 8.27 | 95.8 | 89.7 | 25 | 26.3 | 87 | 31 | 0.998 | 65.5 | 97 | 8360 | 28.2 | 114.6 | 34.6 | -16.1 | 20.4 | 0 | 39.8 | 33.1
70470 | 2070 | 5 | 2500 | 127.8 | 84.9 | 100 | 30 | 32.1 | 0.05 | 107 | 11.4 | 70.1 | 68.5 | 77.6 | 0.99 | 98.8 | 385.8 | 317.6 | 101.6 | 658.3 | 0.964 | 373.7 | 33.5 | 115.9 | 34 | 78.8 | 12.1 | 115.8 | 27.8 | 8.291 | 95.8 | 87.8 | 25 | 26.3 | 87 | 31 | 1.002 | 65.5 | 94 | 8580 | 28.2 | 113 | 34.5 | 0 | 20.3 | 0 | 39.8 | 33.1
70530 | 2130 | 5 | 2499 | 127.6 | 85 | 100 | 30 | 32 | 0.05 | 107 | 11.5 | 70 | 68.4 | 76.2 | 0.991 | 98.8 | 386.2 | 318.1 | 101.7 | 658.2 | 0.989 | 373.3 | 33.5 | 115.4 | 34 | 78.9 | 11.7 | 115.3 | 27.8 | 8.286 | 95.7 | 82.7 | 25 | 26.3 | 87 | 31 | 1.002 | 65.9 | 94 | 8510 | 28.2 | 112.6 | 34.7 | 0 | 20.3 | 0 | 40.3 | 33.1
70590 | 2190 | 5 | 2499 | 127.9 | 85 | 100 | 30 | 31.9 | 0.05 | 107 | 11.5 | 70 | 68.6 | 78.9 | 0.991 | 98.8 | 386.5 | 318.6 | 101.6 | 658.2 | 0.995 | 373.4 | 33.6 | 115.2 | 33.7 | 78.9 | 11.8 | 115.1 | 27.8 | 8.321 | 95.6 | 89.6 | 25 | 26.7 | 87 | 31 | 0.998 | 65.5 | 97 | 8290 | 28.2 | 115.9 | 34.6 | 0 | 20 | 0 | 40.4 | 33.1
70650 | 2250 | 5 | 2499 | 127.7 | 85 | 100 | 30 | 31.9 | 0.049 | 107 | 11.5 | 70 | 68.5 | 77.8 | 0.991 | 98.8 | 386.5 | 318.6 | 101.6 | 657.9 | 1.009 | 379 | 33.6 | 115.4 | 33.8 | 78.9 | 11.7 | 115.3 | 27.9 | 8.281 | 95.7 | 87.7 | 25 | 26.3 | 87 | 31 | 1.005 | 65.5 | 94 | 8750 | 28.2 | 112.6 | 34.4 | 0.1 | 20 | 0 | 40.4 | 33.1
70710 | 2310 | 5 | 2500 | 128 | 85.1 | 100 | 30 | 32 | 0.049 | 107 | 11.4 | 70 | 68.4 | 76 | 0.992 | 98.8 | 386.6 | 318.8 | 101.6 | 657.8 | 0.962 | 378.1 | 33.6 | 115.6 | 33.9 | 79 | 11.7 | 115.5 | 27.9 | 8.315 | 95.9 | 83.9 | 25 | 26.7 | 87 | 31 | 1.003 | 65.5 | 94 | 8650 | 28.2 | 112.6 | 34 | 0 | 20.3 | 0 | 39.8 | 33.1
70770 | 2370 | 5 | 2500 | 128.1 | 85.1 | 100 | 30 | 32 | 0.05 | 107 | 11.4 | 70 | 68.2 | 79 | 0.99 | 98.8 | 386.8 | 319 | 101.6 | 658.1 | 0.987 | 379.2 | 33.6 | 115.6 | 34 | 79 | 12 | 115.5 | 28 | 8.325 | 95.8 | 89.5 | 25 | 26.3 | 87 | 31 | 1 | 65.9 | 94 | 8550 | 28.2 | 112.6 | 34.7 | 0 | 20.6 | 0 | 39.7 | 33.1
70830 | 2430 | 5 | 2500 | 128.1 | 85.2 | 100 | 30 | 32 | 0.049 | 107 | 11.4 | 70 | 68.7 | 77.9 | 0.991 | 98.8 | 387.1 | 319.1 | 101.7 | 658.1 | 0.978 | 376.8 | 33.6 | 115 | 34.3 | 79.1 | 12.1 | 114.9 | 28.1 | 8.286 | 95.7 | 87.6 | 25 | 27.1 | 87 | 31 | 1.007 | 65.9 | 93 | 8730 | 28.2 | 114 | 34.7 | 0 | 19.3 | 0 | 40.7 | 33.1
70890 | 2490 | 5 | 2498 | 127.6 | 85.1 | 100 | 30 | 31.9 | 0.051 | 107 | 11.3 | 70 | 68.6 | 76.2 | 0.992 | 98.8 | 386.8 | 319.2 | 101.7 | 658.1 | 1.005 | 376.9 | 33.6 | 115.6 | 34.3 | 79 | 12.1 | 115.5 | 28.1 | 8.305 | 95.8 | 84.1 | 25 | 26.3 | 87 | 31 | 0.996 | 65.9 | 94 | 8580 | 28.2 | 112.6 | 34 | -16.1 | 20.3 | 0 | 39.7 | 33.1
70950 | 2550 | 5 | 2502 | 128.5 | 85.1 | 100 | 30 | 31.8 | 0.051 | 107 | 11.2 | 70.1 | 68.5 | 79 | 0.99 | 98.8 | 387.3 | 319.5 | 101.7 | 657.9 | 1 | 374.1 | 33.7 | 115.1 | 34.3 | 79 | 11.7 | 115 | 28.1 | 8.319 | 95.7 | 89.6 | 25 | 26.7 | 87 | 31 | 1.003 | 65.5 | 97 | 8210 | 28.2 | 115.6 | 34.6 | -16.1 | 19.1 | 0 | 40.7 | 33.1
71010 | 2610 | 5 | 2499 | 127.9 | 85 | 100 | 30 | 31.9 | 0.051 | 107 | 11.2 | 70 | 68.9 | 77.7 | 0.992 | 98.7 | 387.5 | 319.9 | 101.7 | 658 | 0.997 | 373.4 | 33.6 | 115.5 | 34.3 | 78.9 | 11.8 | 115.4 | 28.2 | 8.315 | 95.8 | 87.8 | 25 | 26.7 | 87 | 31 | 1 | 65.9 | 97 | 8310 | 28.2 | 114.3 | 34.6 | 0 | 20.4 | 0 | 39.7 | 33.1
71070 | 2670 | 5 | 2500 | 127.9 | 85 | 100 | 30 | 32 | 0.05 | 107 | 11.1 | 70 | 68.5 | 76.1 | 0.991 | 98.7 | 387.4 | 319.9 | 101.6 | 657.7 | 1.01 | 373.4 | 33.6 | 115.4 | 34.4 | 78.9 | 11.7 | 115.3 | 28.3 | 8.33 | 95.9 | 84 | 25 | 26.7 | 87 | 31 | 1.002 | 65.5 | 98 | 8550 | 28.2 | 114.6 | 34.6 | 0 | 20.8 | 0 | 39.8 | 33.1
71130 | 2730 | 5 | 2500 | 127.9 | 85 | 100 | 30 | 32.1 | 0.05 | 107 | 11.1 | 70 | 68.7 | 78.9 | 0.992 | 98.7 | 387.6 | 320.2 | 101.7 | 657.6 | 0.998 | 373.7 | 33.6 | 115.6 | 34.2 | 78.9 | 11.7 | 115.5 | 28.3 | 8.315 | 95.8 | 89.6 | 25 | 26.3 | 87 | 31 | 0.999 | 65.9 | 97 | 8580 | 28.2 | 114.6 | 34.6 | 0 | 20.6 | 0 | 39.8 | 33.1
71190 | 2790 | 5 | 2500 | 128.2 | 85 | 100 | 30 | 32.2 | 0.051 | 107 | 11.1 | 70 | 68.6 | 77.8 | 0.992 | 98.7 | 387.6 | 320.3 | 101.7 | 657.5 | 0.997 | 377.6 | 33.7 | 115.2 | 34.2 | 78.9 | 11.7 | 115.1 | 28.4 | 8.31 | 95.8 | 87.8 | 25 | 26.7 | 87 | 31 | 1 | 65.5 | 97 | 8210 | 28.2 | 115.9 | 34.5 | -16.1 | 19.9 | 0 | 40 | 33.1
71250 | 2850 | 5 | 2501 | 128.3 | 85 | 100 | 30 | 32.2 | 0.049 | 107 | 11.1 | 70 | 68.7 | 76.2 | 0.99 | 98.7 | 388.1 | 320.7 | 101.6 | 657.4 | 0.977 | 379.9 | 33.7 | 115.1 | 34.6 | 78.9 | 11.7 | 115 | 28.4 | 8.354 | 95.6 | 84.5 | 25 | 26.7 | 87 | 31 | 1 | 65.9 | 94 | 8680 | 28.2 | 114 | 34.6 | -16.1 | 19.8 | 0 | 40.7 | 33.1
71310 | 2910 | 5 | 2501 | 128 | 85 | 100.1 | 30 | 32 | 0.05 | 107 | 11.2 | 70 | 68.8 | 78.9 | 0.992 | 98.7 | 387.9 | 320.7 | 101.7 | 657.8 | 0.996 | 378.5 | 33.6 | 115.6 | 34.6 | 78.9 | 11.7 | 115.5 | 28.4 | 8.353 | 95.9 | 89.4 | 25 | 26.7 | 87 | 31 | 1.003 | 65.5 | 97 | 8600 | 28.2 | 114.3 | 34.5 | -16.1 | 20.4 | 0 | 39.8 | 33.1
71370 | 2970 | 5 | 2499 | 128 | 85 | 100 | 30 | 32 | 0.048 | 107 | 11.3 | 70 | 68.5 | 77.8 | 0.991 | 98.7 | 388.3 | 321 | 101.7 | 657.5 | 0.981 | 375.2 | 33.7 | 115.1 | 34.5 | 78.9 | 11.7 | 115 | 28.5 | 8.345 | 95.6 | 88.1 | 25 | 26.7 | 87 | 31 | 0.998 | 65.9 | 94 | 8510 | 28.2 | 114 | 34.7 | 0 | 19.5 | 0 | 40.6 | 33.1
71430 | 3030 | 5 | 2499 | 127.6 | 85 | 100 | 30 | 32 | 0.049 | 107 | 11.4 | 70 | 68.6 | 76.4 | 0.991 | 98.7 | 388.3 | 321.1 | 101.6 | 657.6 | 0.986 | 374.5 | 33.6 | 115.4 | 34.4 | 79 | 11.7 | 115.3 | 28.6 | 8.331 | 95.8 | 85.1 | 25 | 26.7 | 87 | 31 | 0.999 | 65.5 | 94 | 8530 | 28.2 | 112.6 | 34.5 | 0 | 20.8 | 0 | 40.1 | 33.1
71490 | 3090 | 5 | 2500 | 127.9 | 85.1 | 100 | 30 | 32 | 0.051 | 107 | 11.5 | 69.9 | 68.9 | 78.8 | 0.992 | 98.7 | 388.5 | 321.3 | 101.7 | 657.5 | 0.986 | 374.9 | 33.6 | 114.9 | 34.5 | 79 | 12 | 114.8 | 28.6 | 8.324 | 95.7 | 88.3 | 25 | 26.7 | 87 | 31 | 1 | 65.9 | 94 | 8680 | 28.2 | 114 | 34.6 | -16.1 | 19.5 | 0 | 40.5 | 33.1
71550 | 3150 | 5 | 2500 | 128.1 | 85.1 | 100 | 30 | 32 | 0.05 | 107 | 11.6 | 70 | 68.9 | 78 | 0.99 | 98.7 | 388.7 | 321.6 | 101.7 | 657.7 | 0.999 | 373.9 | 33.7 | 115 | 34.7 | 79 | 11.7 | 114.9 | 28.7 | 8.364 | 95.7 | 88.5 | 25 | 26.7 | 87 | 31 | 1.001 | 65.9 | 97 | 8530 | 28.2 | 115.9 | 34.7 | -16.1 | 19.5 | 0 | 40.7 | 33.1
71610 | 3210 | 5 | 2500 | 127.9 | 85 | 100 | 30 | 32 | 0.05 | 107 | 11.7 | 70.1 | 68.6 | 76.8 | 0.991 | 98.7 | 388.5 | 321.4 | 101.7 | 657.4 | 0.991 | 373.5 | 33.6 | 115.3 | 34.7 | 79 | 11.7 | 115.2 | 28.7 | 8.334 | 95.9 | 86.5 | 25 | 26.7 | 87 | 31 | 1.001 | 65.5 | 94 | 8600 | 28.2 | 114 | 34.7 | -16.1 | 19.9 | 0 | 40 | 33.1
71670 | 3270 | 5 | 2500 | 128 | 85 | 100 | 30 | 31.9 | 0.05 | 107 | 11.7 | 70 | 69 | 78.4 | 0.991 | 98.7 | 388.8 | 321.8 | 101.7 | 657.2 | 1.014 | 375.2 | 33.6 | 115.4 | 34.7 | 78.9 | 11.7 | 115.3 | 28.7 | 8.333 | 95.7 | 84.7 | 25 | 26.3 | 87 | 31 | 0.999 | 65.5 | 98 | 8330 | 28.2 | 114.3 | 34.6 | -16.1 | 20.4 | 0 | 40.1 | 33.1
71730 | 3330 | 5 | 2501 | 128.1 | 85 | 100 | 30 | 31.8 | 0.051 | 107 | 11.7 | 70 | 69 | 78.3 | 0.99 | 98.7 | 388.7 | 321.8 | 101.7 | 656.9 | 0.994 | 372.9 | 33.6 | 115.4 | 34.8 | 78.9 | 11.7 | 115.3 | 28.8 | 8.324 | 95.9 | 88.6 | 25 | 26.3 | 87 | 31 | 1.003 | 65.9 | 94 | 8600 | 28.2 | 112.6 | 34.6 | 0 | 20.6 | 0 | 39.8 | 33.1
71790 | 3390 | 5 | 2500 | 127.8 | 85 | 100 | 30 | 31.9 | 0.051 | 107 | 11.7 | 70 | 69 | 77 | 0.991 | 98.7 | 388.9 | 321.9 | 101.6 | 657.1 | 0.982 | 373.2 | 33.6 | 115.5 | 34.8 | 78.9 | 11.7 | 115.4 | 28.7 | 8.308 | 95.8 | 86.8 | 25 | 26.7 | 87 | 31 | 1.001 | 65.5 | 94 | 8630 | 28.2 | 112.6 | 34.7 | 0 | 19.9 | 0 | 39.8 | 33.1
71850 | 3450 | 5 | 2499 | 128 | 85 | 100 | 30 | 32 | 0.051 | 107 | 11.6 | 70 | 69 | 78.3 | 0.99 | 98.7 | 388.9 | 322.1 | 101.7 | 657.2 | 0.964 | 372.8 | 33.6 | 115.6 | 34.9 | 79 | 11.7 | 115.5 | 28.8 | 8.357 | 95.8 | 84.5 | 25 | 26.3 | 87 | 31 | 0.998 | 65.5 | 94 | 8460 | 28.2 | 112.6 | 34.6 | 0 | 20.5 | 0 | 39.9 | 33.1
71910 | 3510 | 5 | 2501 | 128 | 85 | 100 | 30 | 32 | 0.051 | 107 | 11.5 | 70 | 68.8 | 78.2 | 0.991 | 98.7 | 389.2 | 322.3 | 101.7 | 657.2 | 0.987 | 374.9 | 33.6 | 115.5 | 34.9 | 78.9 | 11.7 | 115.3 | 28.9 | 8.326 | 95.8 | 88.6 | 25 | 26.3 | 87 | 31 | 1 | 65.9 | 97 | 8550 | 28.2 | 114.3 | 34.5 | -16.1 | 20.1 | 0 | 39.8 | 33.1
71970 | 3570 | 5 | 2500 | 128.1 | 85 | 100 | 30 | 32 | 0.05 | 107 | 11.4 | 70 | 68.6 | 77.1 | 0.992 | 98.7 | 389.3 | 322.4 | 101.8 | 657.8 | 0.967 | 378.1 | 33.6 | 115 | 34.9 | 78.9 | 11.7 | 114.8 | 28.9 | 8.326 | 95.7 | 86.8 | 25 | 26.3 | 87 | 31 | 1 | 65.9 | 94 | 8550 | 28.2 | 114 | 34.7 | -16.1 | 19.5 | 0 | 40.8 | 33.1
82830 | 30 | 6 | 2502 | 128.8 | 85.7 | 100 | 30 | 32 | 0.049 | 107 | 11.4 | 70 | 68.7 | 72.4 | 0.991 | 98.4 | 375.4 | 303.8 | 101.6 | 661.7 | 1.322 | 356.5 | 33.8 | 115.7 | 36.4 | 79.7 | 11.7 | 115.6 | 27.8 | 8.203 | 96.6 | 87 | 25 | 26.7 | 88 | 31 | 1 | 66.3 | 94 | 8460 | 28.2 | 112.6 | 34.5 | -16.1 | 19.9 | 0 | 40 | 33.2
82890 | 90 | 6 | 2500 | 128.2 | 85.6 | 100 | 30 | 32.2 | 0.05 | 107 | 11.4 | 70 | 69.1 | 71.9 | 0.991 | 98.4 | 375.4 | 304.1 | 101.6 | 661.4 | 1.29 | 351 | 33.7 | 116 | 36.4 | 79.5 | 11.7 | 115.8 | 27.9 | 8.179 | 96.4 | 84.5 | 25 | 26.3 | 88 | 31 | 1.001 | 65.9 | 98 | 8600 | 28.2 | 114.6 | 34.5 | -16.1 | 20.3 | 0 | 40.2 | 33.2
82950 | 150 | 6 | 2500 | 128.3 | 85.3 | 100 | 30 | 32 | 0.05 | 107 | 11.3 | 70 | 68.8 | 73.9 | 0.991 | 98.4 | 375.8 | 304.7 | 101.6 | 661.4 | 1.275 | 351.7 | 33.7 | 115.8 | 36.3 | 79.2 | 11.7 | 115.7 | 27.9 | 8.217 | 96.5 | 83.1 | 25 | 26.7 | 88 | 31 | 1 | 66.3 | 98 | 8530 | 28.2 | 114.3 | 34.7 | -16.1 | 20.3 | 0 | 40 | 33.3
83010 | 210 | 6 | 2499 | 128.1 | 85 | 100 | 30 | 32.1 | 0.049 | 107 | 11.3 | 70 | 68.6 | 74.4 | 0.991 | 98.4 | 376.3 | 305.3 | 101.6 | 661.3 | 1.27 | 353.2 | 33.6 | 115.8 | 36.2 | 78.9 | 11.7 | 115.7 | 27.9 | 8.166 | 96.3 | 86.9 | 25 | 26.7 | 87 | 31 | 1.008 | 65.9 | 94 | 8580 | 28.2 | 113 | 34.6 | -16.1 | 20.6 | 0 | 40 | 33.2
83070 | 270 | 6 | 2498 | 128.2 | 84.8 | 100 | 30 | 32 | 0.049 | 107 | 11.3 | 70 | 68.6 | 73.9 | 0.991 | 98.4 | 376.9 | 306.1 | 101.5 | 661.2 | 1.225 | 350.5 | 33.7 | 115.6 | 36.4 | 78.8 | 11.7 | 115.5 | 28 | 8.198 | 96.2 | 84.9 | 25 | 26.7 | 87 | 31 | 0.999 | 65.9 | 94 | 8630 | 28.2 | 112.3 | 34.6 | -16.1 | 19.6 | 0 | 40.7 | 33.2
83130 | 330 | 6 | 2499 | 128.3 | 84.7 | 100 | 30 | 32 | 0.05 | 107 | 11.3 | 70 | 68.7 | 72.9 | 0.989 | 98.4 | 377.3 | 306.7 | 101.6 | 661.1 | 1.23 | 355.7 | 33.7 | 115.5 | 36.5 | 78.6 | 11.7 | 115.4 | 28.1 | 8.236 | 96.1 | 79.3 | 25 | 26.7 | 87 | 31 | 1.001 | 65.5 | 97 | 8160 | 28.2 | 114.3 | 34.7 | 0 | 19.4 | 0 | 40.5 | 33.2
83190 | 390 | 6 | 2501 | 128.6 | 84.7 | 100 | 30 | 32 | 0.048 | 107 | 11.4 | 70 | 68.8 | 75.3 | 0.991 | 98.4 | 377.7 | 307.3 | 101.5 | 660.9 | 1.222 | 353.1 | 33.7 | 115.3 | 36.5 | 78.6 | 11.7 | 115.2 | 28.1 | 8.229 | 96.3 | 85.8 | 25 | 26.7 | 87 | 31 | 1 | 66.7 | 97 | 8260 | 28.2 | 115.9 | 34.6 | 0 | 19.9 | 0 | 40.6 | 33.3
83250 | 450 | 6 | 2498 | 127.7 | 84.8 | 100 | 30 | 32.1 | 0.05 | 107 | 11.4 | 70 | 68.6 | 74.8 | 0.991 | 98.4 | 377.9 | 307.8 | 101.5 | 660.8 | 1.249 | 349.8 | 33.6 | 115.7 | 36.5 | 78.7 | 11.7 | 115.6 | 28.1 | 8.191 | 96.2 | 84.6 | 25 | 26.7 | 87 | 31 | 0.998 | 66.3 | 94 | 8530 | 28.2 | 112.6 | 34.7 | 0 | 20.4 | 0 | 40.3 | 33.2
83310 | 510 | 6 | 2499 | 127.9 | 84.9 | 100 | 30 | 32 | 0.05 | 107 | 11.5 | 70 | 68.8 | 73.6 | 0.991 | 98.4 | 378.3 | 308.2 | 101.6 | 660.6 | 1.226 | 351.7 | 33.6 | 115.7 | 36.5 | 78.9 | 11.7 | 115.6 | 28.2 | 8.202 | 96.2 | 82.7 | 25 | 26.7 | 87 | 31 | 1 | 66.3 | 97 | 8480 | 28.2 | 114.6 | 34.6 | 0 | 20.2 | 0 | 40.3 | 33.2
83370 | 570 | 6 | 2498 | 127.7 | 85.1 | 100 | 30 | 31.9 | 0.051 | 107 | 11.5 | 70 | 68.5 | 75.1 | 0.991 | 98.4 | 378.7 | 308.8 | 101.6 | 660.8 | 1.287 | 350.5 | 33.6 | 115.8 | 36.3 | 79.1 | 11.7 | 115.7 | 28.3 | 8.188 | 96.1 | 80.3 | 25 | 26.3 | 87 | 31 | 1.001 | 65.9 | 97 | 8510 | 28.2 | 114.9 | 34.6 | 0 | 19.9 | 0 | 40.5 | 33.2
83430 | 630 | 6 | 2499 | 127.8 | 85.2 | 100 | 30 | 31.9 | 0.05 | 107 | 11.5 | 70 | 68.8 | 75.6 | 0.991 | 98.4 | 378.8 | 309 | 101.7 | 659.9 | 1.358 | 354.7 | 33.6 | 115.5 | 36.7 | 79.2 | 11.7 | 115.4 | 28.4 | 8.223 | 96.4 | 84.8 | 25 | 26.7 | 87 | 31 | 0.999 | 66.3 | 98 | 8360 | 28.2 | 114.6 | 34.6 | 0 | 20.5 | 0 | 40 | 33.2
83490 | 690 | 6 | 2499 | 128.3 | 85.3 | 100 | 30 | 31.9 | 0.05 | 107 | 11.5 | 70 | 68.6 | 74.5 | 0.991 | 98.4 | 379.5 | 309.5 | 101.7 | 660.8 | 1.234 | 351.4 | 33.7 | 115.3 | 36.9 | 79.3 | 11.7 | 115.1 | 28.4 | 8.239 | 96.1 | 82.9 | 25 | 26.7 | 87 | 31 | 1.001 | 66.3 | 98 | 8410 | 28.2 | 115.9 | 34.6 | 0.1 | 19.4 | 0 | 40.8 | 33.2
83550 | 750 | 6 | 2497 | 127.7 | 85.4 | 100 | 30 | 32 | 0.05 | 107 | 11.4 | 70 | 68.7 | 74.5 | 0.992 | 98.4 | 379.4 | 309.7 | 101.7 | 659.7 | 1.366 | 354.7 | 33.6 | 115.4 | 36.5 | 79.3 | 11.7 | 115.3 | 28.5 | 8.203 | 96.2 | 77 | 25 | 26.7 | 88 | 31 | 1.003 | 66.3 | 94 | 8480 | 28.2 | 112.6 | 34.7 | 0 | 20 | 0 | 40.3 | 33.2
83610 | 810 | 6 | 2501 | 128.3 | 85.2 | 100 | 30 | 32.1 | 0.05 | 107 | 11.4 | 70 | 68.8 | 76.1 | 0.991 | 98.4 | 379.6 | 310 | 101.7 | 660.3 | 1.079 | 355.9 | 33.7 | 115.8 | 36.7 | 79.2 | 11.6 | 115.6 | 28.5 | 8.234 | 96.3 | 85.2 | 25 | 26.7 | 87 | 31 | 1.001 | 65.9 | 94 | 8580 | 28.2 | 112.6 | 34.6 | 0 | 20.6 | 0 | 40 | 33.2
83670 | 870 | 6 | 2499 | 128.1 | 85.1 | 100 | 30 | 32.1 | 0.049 | 107 | 11.4 | 70 | 68.9 | 75.1 | 0.991 | 98.4 | 380 | 310.3 | 101.6 | 660.5 | 1.19 | 354.2 | 33.7 | 115.2 | 36.8 | 79.1 | 12 | 115.1 | 28.6 | 8.222 | 96.1 | 83.1 | 25 | 26.7 | 87 | 31 | 1 | 66.3 | 98 | 8360 | 28.2 | 114.3 | 34.5 | 0 | 19.4 | 0 | 40.8 | 33.2
83730 | 930 | 6 | 2499 | 128.2 | 85 | 100 | 30 | 32.1 | 0.05 | 107 | 11.4 | 70 | 68.9 | 74.7 | 0.99 | 98.4 | 380.2 | 310.8 | 101.7 | 660.3 | 1.168 | 354.2 | 33.7 | 115.4 | 37.2 | 78.9 | 11.7 | 115.2 | 28.7 | 8.268 | 96.1 | 77.4 | 25 | 26.7 | 87 | 31 | 0.999 | 65.9 | 94 | 8700 | 28.2 | 112.6 | 34.6 | 0.1 | 20.1 | 0 | 40.4 | 33.2
83790 | 990 | 6 | 2502 | 128.7 | 84.9 | 100 | 30 | 32.1 | 0.05 | 107 | 11.4 | 70 | 68.6 | 76.6 | 0.991 | 98.4 | 380.7 | 311.3 | 101.6 | 660.2 | 1.163 | 360.1 | 33.7 | 115.1 | 36.9 | 78.9 | 11.9 | 115 | 28.7 | 8.292 | 96.2 | 85.7 | 25 | 26.7 | 87 | 31 | 1.002 | 66.3 | 97 | 8550 | 28.2 | 115.9 | 34.6 | 0 | 19.2 | 0 | 40.3 | 33.2
83850 | 1050 | 6 | 2501 | 127.9 | 84.9 | 100 | 30 | 32 | 0.051 | 107 | 11.5 | 70 | 68.6 | 75.5 | 0.992 | 98.4 | 380.9 | 311.7 | 101.6 | 659.9 | 1.154 | 357.2 | 33.6 | 115.6 | 37.2 | 78.8 | 11.7 | 115.5 | 28.8 | 8.228 | 96.2 | 83.7 | 25 | 26.7 | 87 | 31 | 1.001 | 65.9 | 94 | 8580 | 28.2 | 114.6 | 34.7 | 0 | 20.4 | 0 | 40 | 33.2
83910 | 1110 | 6 | 2502 | 128.6 | 84.8 | 100 | 30 | 31.9 | 0.049 | 107 | 11.5 | 70 | 68.8 | 75.7 | 0.99 | 98.4 | 380.9 | 311.7 | 101.7 | 660 | 1.145 | 356.2 | 33.7 | 115.1 | 37.3 | 78.8 | 12 | 115 | 28.9 | 8.284 | 96.3 | 78.8 | 25 | 26.7 | 87 | 31 | 0.999 | 65.9 | 94 | 8700 | 28.2 | 114 | 34.6 | -16.1 | 20.2 | 0 | 40.1 | 33.3
83970 | 1170 | 6 | 2498 | 127.7 | 84.9 | 100 | 30 | 31.9 | 0.049 | 107 | 11.6 | 70 | 68.8 | 76.9 | 0.991 | 98.4 | 381.3 | 312.2 | 101.6 | 660 | 1.149 | 362.6 | 33.6 | 115.6 | 37.5 | 78.8 | 11.7 | 115.5 | 28.9 | 8.244 | 96.1 | 86 | 25 | 26.7 | 87 | 31 | 1.003 | 65.9 | 94 | 8480 | 28.2 | 112.6 | 34.7 | -16.1 | 20.1 | 0 | 40.5 | 33.3
84030 | 1230 | 6 | 2500 | 128.3 | 84.9 | 100.1 | 30 | 31.8 | 0.05 | 107 | 11.6 | 70 | 69.1 | 76 | 0.991 | 98.4 | 381.5 | 312.5 | 101.6 | 660 | 1.154 | 359.3 | 33.7 | 115.2 | 37.3 | 78.9 | 11.6 | 115.1 | 29 | 8.284 | 96.1 | 84.2 | 25 | 26.7 | 87 | 31 | 0.998 | 65.9 | 94 | 8530 | 28.2 | 114 | 34.7 | -16.1 | 19.6 | 0 | 40.6 | 33.3
84090 | 1290 | 6 | 2499 | 128.3 | 85 | 100 | 30 | 31.9 | 0.05 | 107 | 11.5 | 70 | 69.1 | 76.3 | 0.99 | 98.4 | 381.6 | 312.6 | 101.7 | 660.2 | 1.146 | 356.6 | 33.7 | 115.1 | 37.4 | 79 | 11.7 | 115 | 29.1 | 8.302 | 96.2 | 79.3 | 25 | 26.7 | 87 | 31 | 1.003 | 65.9 | 97 | 8550 | 28.2 | 115.6 | 34.7 | 0 | 19.4 | 0 | 40.5 | 33.2
84150 | 1350 | 6 | 2501 | 128.3 | 85 | 100 | 30 | 32 | 0.05 | 107 | 11.5 | 70 | 68.8 | 77.4 | 0.992 | 98.3 | 381.8 | 312.9 | 101.7 | 660 | 1.166 | 357.1 | 33.7 | 115.2 | 37.5 | 79 | 11.7 | 115.1 | 29.1 | 8.238 | 96.3 | 86.3 | 25 | 27.1 | 87 | 31 | 1 | 66.3 | 98 | 8360 | 28.2 | 115.9 | 34.6 | 0 | 20.3 | 0 | 39.9 | 33.2
84210 | 1410 | 6 | 2501 | 128.6 | 85.1 | 100 | 30 | 32 | 0.05 | 107 | 11.4 | 70 | 69 | 76.4 | 0.99 | 98.3 | 382.2 | 313.4 | 101.7 | 659.8 | 1.146 | 357.3 | 33.7 | 115.1 | 37.4 | 79.1 | 11.7 | 115 | 29.1 | 8.298 | 96.2 | 84.5 | 25 | 26.7 | 87 | 31 | 0.998 | 65.9 | 94 | 8650 | 28.2 | 114 | 34.6 | 0 | 19.9 | 0 | 40 | 33.3
84270 | 1470 | 6 | 2500 | 128.3 | 85.2 | 100 | 30 | 32.1 | 0.051 | 107 | 11.3 | 70 | 69 | 77 | 0.991 | 98.3 | 382.5 | 313.7 | 101.7 | 659.6 | 1.132 | 355 | 33.7 | 115.1 | 37.2 | 79.2 | 11.7 | 114.9 | 29.2 | 8.3 | 96.1 | 80.8 | 25 | 26.3 | 87 | 31 | 1.004 | 65.9 | 94 | 8430 | 28.2 | 112.3 | 34.6 | 0 | 19.1 | 0 | 40.4 | 33.2
84330 | 1530 | 6 | 2499 | 127.8 | 85.2 | 100 | 30 | 32 | 0.051 | 107 | 11.3 | 70 | 68.9 | 78 | 0.992 | 98.3 | 382.6 | 313.9 | 101.8 | 660.1 | 1.187 | 352.8 | 33.6 | 115.2 | 37 | 79.2 | 11.6 | 115.1 | 29.3 | 8.246 | 96.2 | 86.9 | 25 | 27.1 | 87 | 31 | 1.003 | 65.5 | 98 | 8480 | 28.2 | 115.9 | 34.7 | 0 | 20.3 | 0 | 39.8 | 33.2
84390 | 1590 | 6 | 2499 | 127.7 | 85.3 | 100 | 30 | 32 | 0.051 | 107 | 11.2 | 70 | 68.7 | 77 | 0.99 | 98.3 | 382.6 | 313.8 | 101.8 | 660.1 | 1.16 | 354.9 | 33.6 | 115.3 | 37.2 | 79.2 | 11.7 | 115.1 | 29.3 | 8.295 | 95.9 | 85 | 25 | 26.7 | 87 | 31 | 1.002 | 65.9 | 97 | 8160 | 28.2 | 114.3 | 34.1 | 0 | 20.2 | 0 | 40.3 | 33.2
84450 | 1650 | 6 | 2500 | 128.3 | 85.2 | 100 | 30 | 32.1 | 0.049 | 107 | 11.2 | 70 | 68.7 | 77.3 | 0.991 | 98.3 | 383 | 314.3 | 101.7 | 659.6 | 1.146 | 360.3 | 33.7 | 114.9 | 37.2 | 79.2 | 11.7 | 114.8 | 29.3 | 8.299 | 96.1 | 80.5 | 25 | 27.1 | 87 | 31 | 0.997 | 66.3 | 94 | 8510 | 28.2 | 114 | 34 | 0 | 19.3 | 0 | 40.3 | 33.2
84510 | 1710 | 6 | 2499 | 128.2 | 85.1 | 100 | 30 | 32.1 | 0.049 | 107 | 11.3 | 70 | 68.8 | 78.5 | 0.99 | 98.3 | 383.3 | 314.5 | 101.7 | 659.7 | 1.168 | 356.6 | 33.7 | 115.2 | 37.2 | 79.1 | 11.7 | 115 | 29.4 | 8.307 | 96 | 87.3 | 25 | 27.1 | 87 | 31 | 0.997 | 65.9 | 94 | 8510 | 28.2 | 112.3 | 34.6 | 0 | 19.1 | 0 | 40.6 | 33.2
84570 | 1770 | 6 | 2498 | 127.5 | 85 | 100 | 30 | 32 | 0.05 | 107 | 11.3 | 70 | 69.1 | 77.4 | 0.991 | 98.3 | 383.6 | 315 | 101.8 | 659.4 | 1.208 | 356.1 | 33.5 | 115.4 | 37.5 | 79 | 11.7 | 115.3 | 29.5 | 8.264 | 96 | 85.4 | 25 | 26.7 | 87 | 31 | 1 | 65.9 | 98 | 8310 | 28.2 | 114.3 | 34.7 | 0 | 20.5 | 0 | 40.3 | 33.2
84630 | 1830 | 6 | 2499 | 127.6 | 85 | 100 | 30 | 31.9 | 0.05 | 107 | 11.4 | 70 | 68.8 | 78.3 | 0.992 | 98.3 | 383.7 | 315.1 | 101.7 | 659.7 | 1.149 | 352.5 | 33.5 | 115.5 | 37.5 | 78.9 | 11.9 | 115.4 | 29.6 | 8.243 | 95.9 | 82.2 | 25 | 26.3 | 87 | 31 | 1.001 | 65.9 | 98 | 8240 | 28.2 | 114.3 | 34.7 | 0 | 20.1 | 0 | 40.4 | 33.2
84690 | 1890 | 6 | 2501 | 128 | 84.9 | 100 | 30 | 31.9 | 0.049 | 107 | 11.4 | 70 | 68.4 | 78.3 | 0.99 | 98.3 | 384.1 | 315.7 | 101.7 | 659.4 | 1.152 | 354.1 | 33.6 | 115.1 | 37.4 | 78.8 | 11.7 | 115 | 29.6 | 8.323 | 96.2 | 87.1 | 25 | 27.1 | 87 | 31 | 1.002 | 65.9 | 97 | 8680 | 28.2 | 115.9 | 34.6 | 0 | 19.9 | 0 | 39.9 | 33.2
84750 | 1950 | 6 | 2500 | 127.7 | 84.9 | 100 | 30 | 31.9 | 0.05 | 107 | 11.5 | 70 | 68.9 | 77 | 0.991 | 98.3 | 384.2 | 315.9 | 101.7 | 659.5 | 1.133 | 354.6 | 33.5 | 115.5 | 37.7 | 78.8 | 11.7 | 115.4 | 29.6 | 8.261 | 96 | 84.8 | 25 | 26.3 | 87 | 31 | 1 | 65.9 | 94 | 8550 | 28.2 | 112.6 | 34.7 | 0 | 20.2 | 0 | 40.2 | 33.2
84810 | 2010 | 6 | 2498 | 127.6 | 84.8 | 100 | 30 | 31.8 | 0.051 | 107 | 11.5 | 70.1 | 68.9 | 79.2 | 0.992 | 98.3 | 384.4 | 316.3 | 101.7 | 659.3 | 1.164 | 354.3 | 33.6 | 115.3 | 37.8 | 78.7 | 11.8 | 115.1 | 29.7 | 8.256 | 95.9 | 86.7 | 25 | 26.7 | 87 | 31 | 0.999 | 65.9 | 98 | 8290 | 28.2 | 114.3 | 34.7 | 0 | 20.1 | 0 | 40.3 | 33.2
84870 | 2070 | 6 | 2500 | 129.6 | 84.9 | 100 | 30 | 31.9 | 0.048 | 107 | 11.4 | 70 | 68.7 | 78.5 | 0.991 | 98.3 | 387.2 | 319 | 101.8 | 661.5 | 3.695 | 354.3 | 34 | 114.9 | 37.4 | 78.8 | 11.7 | 114.8 | 29.6 | 8.735 | 95.5 | 86.7 | 25 | 26.3 | 87 | 31 | 1.001 | 65.5 | 97 | 8800 | 28.2 | 115.6 | 34.7 | 0 | 18.9 | 0 | 40.7 | 33.2
84930 | 2130 | 6 | 2499 | 129.4 | 85.1 | 100 | 30 | 32 | 0.052 | 107 | 11.4 | 70 | 68.7 | 77 | 0.991 | 98.3 | 386 | 318.1 | 101.9 | 661.5 | 2.681 | 353.7 | 34 | 115.2 | 37.6 | 78.9 | 11.7 | 115 | 29.6 | 8.628 | 95.7 | 84.6 | 25 | 26.3 | 87 | 31 | 1.002 | 65.5 | 94 | 8950 | 28.2 | 112.3 | 34.6 | 0 | 19.1 | 0 | 40.7 | 33.1
84990 | 2190 | 6 | 2500 | 129.7 | 85.1 | 100 | 30 | 32 | 0.051 | 107 | 11.4 | 70 | 68.8 | 79.1 | 0.99 | 98.3 | 386 | 318.1 | 101.9 | 662 | 2.4 | 350 | 34 | 115.2 | 37.6 | 79 | 11.8 | 115 | 29.6 | 8.665 | 95.6 | 86.5 | 25 | 26.3 | 87 | 31 | 0.998 | 65.5 | 97 | 8850 | 28.2 | 115.9 | 34.6 | -16.1 | 19.2 | 0 | 40.5 | 33.1
85050 | 2250 | 6 | 2500 | 129 | 85.1 | 100 | 30 | 32 | 0.047 | 107 | 11.3 | 70 | 68.9 | 78.5 | 0.992 | 98.3 | 384.5 | 316.9 | 101.9 | 662 | 1.362 | 352.9 | 33.9 | 115 | 37.9 | 79 | 11.7 | 114.9 | 29.5 | 8.689 | 95.5 | 86.6 | 25 | 26.7 | 87 | 31 | 0.999 | 65.5 | 94 | 8850 | 28.2 | 112.3 | 34.5 | -16.1 | 20.4 | 0 | 39.9 | 33.1
85110 | 2310 | 6 | 2501 | 128.8 | 85.2 | 100 | 30 | 32 | 0.051 | 107 | 11.3 | 70 | 68.9 | 77 | 0.992 | 98.3 | 386.4 | 318.8 | 102 | 661.6 | 2.82 | 351.3 | 33.8 | 115.3 | 37.5 | 79.1 | 11.7 | 115.1 | 29.5 | 8.61 | 95.7 | 84.5 | 25 | 26.3 | 87 | 31 | 1.002 | 65.5 | 98 | 8680 | 28.2 | 115.9 | 34.6 | 0 | 20.5 | 0 | 40 | 33.2
85170 | 2370 | 6 | 2501 | 129.2 | 85.2 | 100 | 30 | 32.1 | 0.051 | 107 | 11.3 | 70 | 69 | 79.3 | 0.989 | 98.3 | 386.4 | 318.9 | 101.9 | 661.7 | 2.61 | 350.6 | 33.9 | 115 | 37.6 | 79.1 | 11.7 | 114.9 | 29.5 | 8.636 | 95.4 | 86.1 | 25 | 26.3 | 87 | 31 | 1 | 65.5 | 97 | 8750 | 28.2 | 115.9 | 34.4 | 0 | 18.9 | 0 | 40.6 | 33.2
85230 | 2430 | 6 | 2501 | 126.7 | 85 | 100 | 30 | 32 | 0.052 | 107 | 11.3 | 70 | 69 | 78.3 | 0.992 | 98.3 | 385.5 | 317.7 | 101.8 | 660 | 1.079 | 354.3 | 33.3 | 115.1 | 37.5 | 79 | 11.7 | 114.9 | 29.5 | 8.254 | 95.5 | 86.3 | 25 | 26.7 | 87 | 31 | 1 | 65.5 | 94 | 8550 | 28.2 | 114 | 34.5 | 0 | 20.5 | 0 | 40 | 33.2
85290 | 2490 | 6 | 2498 | 126.8 | 84.8 | 100 | 30 | 32.1 | 0.051 | 107 | 11.3 | 70.1 | 69.2 | 76.8 | 0.991 | 98.3 | 385.7 | 318.1 | 101.8 | 659.2 | 1.072 | 353.2 | 33.3 | 115.1 | 37.7 | 78.8 | 11.7 | 115 | 29.6 | 8.245 | 95.4 | 84.2 | 25 | 26.7 | 87 | 31 | 0.995 | 65.5 | 94 | 8600 | 28.2 | 112.3 | 34.7 | 0 | 20.3 | 0 | 40.2 | 33.2
85350 | 2550 | 6 | 2498 | 128.7 | 84.8 | 100.1 | 30 | 32.1 | 0.05 | 107 | 11.4 | 70 | 68.9 | 79 | 0.992 | 98.3 | 387.5 | 319.9 | 101.8 | 660.7 | 2.718 | 355.9 | 33.8 | 115 | 37.6 | 78.7 | 12.1 | 114.8 | 29.5 | 8.632 | 95.1 | 85.7 | 25 | 26.7 | 87 | 31 | 1.003 | 65.1 | 93 | 8850 | 28.2 | 112.3 | 34.6 | 0 | 19.1 | 0 | 40.8 | 33.1
85410 | 2610 | 6 | 2501 | 127.3 | 84.7 | 99.9 | 30 | 32 | 0.05 | 107 | 11.4 | 70 | 68.8 | 78.2 | 0.992 | 98.3 | 386.2 | 318.7 | 101.8 | 659 | 1.092 | 354.3 | 33.4 | 114.7 | 37.7 | 78.6 | 11.8 | 114.6 | 29.6 | 8.259 | 95.4 | 86.5 | 25 | 26.7 | 87 | 31 | 1.005 | 65.5 | 93 | 8480 | 28.2 | 114 | 34.7 | -16.1 | 18.9 | 0 | 40.6 | 33.1
85470 | 2670 | 6 | 2499 | 126.8 | 84.6 | 100 | 30 | 32 | 0.051 | 107 | 11.5 | 70 | 68.7 | 76.6 | 0.99 | 98.3 | 386.5 | 319 | 101.6 | 658.9 | 1.082 | 354 | 33.3 | 115.1 | 37.7 | 78.6 | 11.7 | 114.9 | 29.6 | 8.275 | 95.5 | 83.9 | 25 | 26.7 | 87 | 31 | 1 | 65.5 | 97 | 8460 | 28.2 | 114.3 | 34.6 | -16.1 | 20.6 | 0 | 40 | 33.2
85530 | 2730 | 6 | 2497 | 126.6 | 84.7 | 100 | 30 | 32 | 0.051 | 107 | 11.5 | 70.1 | 69.2 | 79.3 | 0.991 | 98.3 | 386.7 | 319.3 | 101.7 | 659 | 1.064 | 353.3 | 33.3 | 115.1 | 37.6 | 78.7 | 12 | 115 | 29.5 | 8.269 | 95.3 | 88 | 25 | 26.3 | 87 | 31 | 1.001 | 65.5 | 97 | 8430 | 28.2 | 114.3 | 34.7 | 0 | 19.8 | 0 | 40.7 | 33.2
85590 | 2790 | 6 | 2499 | 127.1 | 84.9 | 100 | 30 | 31.9 | 0.05 | 107 | 11.6 | 69.9 | 68.8 | 78 | 0.992 | 98.3 | 386.7 | 319.4 | 101.8 | 658.6 | 1.074 | 355 | 33.4 | 114.8 | 37.1 | 78.9 | 11.7 | 114.6 | 29.5 | 8.293 | 95.4 | 86.1 | 25 | 26.3 | 87 | 31 | 0.996 | 65.5 | 93 | 8630 | 28.2 | 113.6 | 34.7 | 0 | 19.6 | 0 | 40.6 | 33.2
85650 | 2850 | 6 | 2499 | 126.9 | 85 | 100 | 30 | 31.9 | 0.05 | 107 | 11.6 | 70 | 68.7 | 76.3 | 0.991 | 98.3 | 387 | 319.6 | 101.7 | 658.6 | 1.063 | 352 | 33.3 | 115.2 | 37.4 | 79.1 | 11.6 | 115 | 29.4 | 8.273 | 95.3 | 81.1 | 25 | 26.7 | 87 | 31 | 1.001 | 65.1 | 93 | 8550 | 28.2 | 112.6 | 34.6 | -16.1 | 19.9 | 0 | 40.6 | 33.2
85710 | 2910 | 6 | 2500 | 127.1 | 85.1 | 100 | 30 | 31.9 | 0.05 | 107 | 11.5 | 70.1 | 68.9 | 79 | 0.991 | 98.3 | 386.9 | 319.5 | 101.7 | 659 | 1.064 | 353.5 | 33.4 | 114.9 | 37.3 | 79.2 | 11.9 | 114.7 | 29.4 | 8.282 | 95.3 | 88.3 | 25 | 26.7 | 87 | 31 | 1.004 | 65.5 | 94 | 8630 | 28.2 | 114 | 34.5 | 0 | 19.4 | 0 | 40.8 | 33.1
85770 | 2970 | 6 | 2500 | 127.5 | 85.2 | 100 | 30 | 32 | 0.05 | 107 | 11.5 | 70 | 69 | 77.6 | 0.989 | 98.3 | 387 | 319.7 | 101.8 | 659.3 | 1.062 | 351.4 | 33.5 | 114.9 | 37.5 | 79.2 | 11.7 | 114.7 | 29.3 | 8.306 | 95.5 | 85.7 | 25 | 26.3 | 87 | 31 | 0.998 | 65.5 | 94 | 8530 | 28.2 | 113.6 | 34.6 | 0 | 20.6 | 0 | 40.2 | 33.2
85830 | 3030 | 6 | 2499 | 127 | 85.3 | 100 | 30 | 32.1 | 0.05 | 107 | 11.4 | 70 | 69.2 | 78 | 0.991 | 98.3 | 387 | 319.8 | 101.7 | 659 | 1.049 | 351 | 33.4 | 115.1 | 37.2 | 79.3 | 11.7 | 115 | 29.3 | 8.269 | 95.3 | 81.2 | 25 | 26.7 | 87 | 31 | 0.999 | 65.5 | 97 | 8210 | 28.2 | 114.3 | 34.5 | 0 | 20.1 | 0 | 40.6 | 33.2
85890 | 3090 | 6 | 2500 | 127.3 | 85.3 | 100.1 | 30 | 32.1 | 0.05 | 107 | 11.4 | 69.9 | 68.8 | 78.7 | 0.992 | 98.3 | 387.1 | 319.8 | 101.9 | 658.8 | 1.073 | 354.1 | 33.4 | 114.9 | 37.5 | 79.2 | 11.7 | 114.8 | 29.3 | 8.263 | 95.5 | 87.7 | 25 | 27.1 | 87 | 31 | 0.996 | 65.5 | 94 | 8530 | 28.2 | 114 | 34.6 | 0 | 19.8 | 0 | 40.1 | 33.1
85950 | 3150 | 6 | 2500 | 127.2 | 85.1 | 100 | 30 | 32.1 | 0.05 | 107 | 11.3 | 70 | 69.2 | 77.4 | 0.99 | 98.3 | 387.3 | 320.2 | 101.7 | 659.1 | 1.07 | 354 | 33.4 | 115.2 | 37.6 | 79.1 | 11.7 | 115.1 | 29.3 | 8.29 | 95.4 | 85.6 | 25 | 26.7 | 87 | 31 | 1.003 | 65.5 | 94 | 8580 | 28.2 | 112.3 | 34.6 | 0 | 20.4 | 0 | 40.3 | 33.2
86010 | 3210 | 6 | 2499 | 126.6 | 85 | 100 | 30 | 32.1 | 0.05 | 107 | 11.4 | 70 | 69.1 | 78.6 | 0.991 | 98.3 | 387.3 | 320.2 | 101.8 | 658.7 | 1.066 | 353.2 | 33.3 | 115.4 | 37.8 | 79 | 11.7 | 115.2 | 29.3 | 8.269 | 95.3 | 82.9 | 25 | 26.3 | 87 | 31 | 1 | 65.5 | 94 | 8530 | 28.2 | 112.6 | 34.7 | 0 | 20 | 0 | 40.5 | 33.2
86070 | 3270 | 6 | 2501 | 127.5 | 84.9 | 100 | 30 | 32.1 | 0.049 | 107 | 11.4 | 70 | 69 | 78.3 | 0.991 | 98.3 | 387.6 | 320.5 | 101.8 | 658.7 | 1.059 | 352.3 | 33.5 | 114.9 | 37.6 | 78.9 | 12.1 | 114.7 | 29.2 | 8.317 | 95.5 | 87.1 | 25 | 26.7 | 87 | 31 | 1 | 65.5 | 97 | 8140 | 28.2 | 115.6 | 34.6 | 0 | 20 | 0 | 40 | 33.2
86130 | 3330 | 6 | 2499 | 129.5 | 84.9 | 100 | 30 | 32 | 0.046 | 107 | 11.4 | 70 | 68.7 | 76.9 | 0.991 | 98.3 | 387.4 | 320.4 | 101.7 | 659.5 | 1.066 | 353.5 | 34 | 115.9 | 37.3 | 78.8 | 11.7 | 115.8 | 29.2 | 8.419 | 96.9 | 84.5 | 25 | 26.7 | 87 | 31 | 1 | 66.7 | 99 | 8580 | 28.2 | 114.9 | 34.6 | 0 | 19.8 | 0 | 40.7 | 33.2
86190 | 3390 | 6 | 2498 | 129.5 | 84.9 | 100 | 30 | 32 | 0.05 | 107 | 11.5 | 70 | 68.8 | 79.3 | 0.991 | 98.3 | 387.4 | 320.3 | 101.8 | 660 | 1.071 | 358.1 | 34 | 115.9 | 37 | 78.9 | 11.7 | 115.7 | 29.1 | 8.412 | 96.8 | 87.8 | 25 | 26.7 | 87 | 31 | 1.002 | 66.7 | 95 | 8800 | 28.2 | 115.2 | 34.6 | 0.1 | 20.1 | 0 | 40.8 | 33.2
86250 | 3450 | 6 | 2500 | 129.8 | 84.9 | 100 | 30 | 31.8 | 0.052 | 107 | 11.5 | 70 | 68.8 | 78.1 | 0.99 | 98.3 | 387.7 | 320.8 | 101.8 | 660 | 1.098 | 351.4 | 34 | 115.7 | 37.5 | 78.9 | 12 | 115.5 | 29 | 8.443 | 97 | 86.2 | 25 | 26.7 | 87 | 31 | 1 | 66.7 | 99 | 8750 | 28.2 | 114.6 | 34.6 | 0 | 20.4 | 0 | 39.9 | 33.2
86310 | 3510 | 6 | 2498 | 129.7 | 85 | 100 | 30 | 31.8 | 0.05 | 107 | 11.6 | 70 | 68.8 | 76.4 | 0.991 | 98.3 | 387.7 | 320.8 | 101.8 | 659.8 | 1.065 | 352.4 | 34.1 | 115.8 | 37.7 | 78.9 | 11.7 | 115.6 | 29.1 | 8.425 | 96.8 | 81.3 | 25 | 27.1 | 87 | 31 | 1.001 | 66.7 | 98 | 8480 | 28.2 | 114.6 | 34.6 | -16.1 | 19.9 | 0 | 40.3 | 33.2
86370 | 3570 | 6 | 2500 | 127.4 | 84.8 | 100 | 30 | 31.8 | 0.053 | 107 | 11.5 | 70 | 68.7 | 79 | 0.992 | 98.3 | 387.9 | 321.1 | 101.8 | 659.3 | 1.014 | 350 | 33.5 | 114.9 | 37.7 | 78.8 | 11.7 | 114.7 | 29.1 | 8.309 | 95.6 | 88.4 | 25 | 26.7 | 87 | 31 | 1 | 65.5 | 97 | 8550 | 28.2 | 115.6 | 34.6 | 0 | 20.2 | 0 | 39.9 | 33.2
97230 | 30 | 7 | 2500 | 128.4 | 85.8 | 100 | 30 | 32 | 0.048 | 107 | 11.4 | 70 | 69.3 | 73.1 | 0.991 | 98.5 | 373.1 | 301.4 | 101.5 | 661.8 | 1.343 | 358.2 | 33.7 | 115.3 | 33.8 | 79.9 | 11.7 | 115.1 | 27.7 | 8.173 | 97 | 84.8 | 25 | 26.7 | 88 | 31 | 1.004 | 66.7 | 95 | 8480 | 28.2 | 112.3 | 34.6 | -16.1 | 20.4 | 0 | 40.1 | 33.1
97290 | 90 | 7 | 2499 | 128.3 | 85.6 | 100 | 30 | 32.1 | 0.05 | 107 | 11.3 | 70 | 69.2 | 74.1 | 0.992 | 98.5 | 373.2 | 302 | 101.6 | 661.7 | 1.345 | 355.9 | 33.7 | 115.4 | 34 | 79.7 | 11.7 | 115.3 | 27.8 | 8.189 | 96.9 | 87.6 | 25 | 27.1 | 88 | 31 | 0.999 | 66.7 | 95 | 8380 | 28.2 | 114.6 | 34.6 | -16.1 | 20.1 | 0 | 40.4 | 33.1
97350 | 150 | 7 | 2499 | 128.5 | 85.3 | 100 | 30 | 32.1 | 0.05 | 107 | 11.3 | 70 | 69.7 | 73.4 | 0.991 | 98.5 | 373.9 | 302.5 | 101.5 | 661.6 | 1.292 | 353.8 | 33.8 | 115.3 | 34 | 79.3 | 11.7 | 115.2 | 27.9 | 8.209 | 96.9 | 85.2 | 25 | 27.1 | 87 | 31 | 1.002 | 66.7 | 95 | 8530 | 28.2 | 112.3 | 34.7 | -16.1 | 20.5 | 0 | 40.1 | 33.1
97410 | 210 | 7 | 2499 | 128.3 | 85 | 100.1 | 30 | 32.1 | 0.051 | 107 | 11.3 | 70 | 69.3 | 72.7 | 0.991 | 98.5 | 374.5 | 303.3 | 101.5 | 661.3 | 1.263 | 353.9 | 33.7 | 115.3 | 33.9 | 79 | 11.7 | 115.2 | 28 | 8.194 | 97 | 79.2 | 25 | 26.7 | 87 | 31 | 1.008 | 66.7 | 95 | 8410 | 28.2 | 112.6 | 34.4 | 0 | 20.4 | 0 | 40.3 | 33.2
97470 | 270 | 7 | 2499 | 128.4 | 84.8 | 100 | 30 | 32.1 | 0.051 | 107 | 11.3 | 70 | 69.3 | 75.2 | 0.989 | 98.5 | 375.3 | 304.3 | 101.4 | 661.2 | 1.264 | 355.4 | 33.7 | 115 | 34 | 78.8 | 11.7 | 114.9 | 28 | 8.232 | 96.8 | 86.6 | 25 | 27.1 | 87 | 31 | 1 | 66.7 | 94 | 8380 | 28.2 | 115.6 | 34.6 | 0 | 19.6 | 0 | 40.9 | 33.1
97530 | 330 | 7 | 2500 | 128.5 | 84.7 | 100 | 30 | 32.1 | 0.05 | 107 | 11.4 | 70 | 69.4 | 74 | 0.991 | 98.5 | 375.7 | 304.9 | 101.3 | 661.4 | 1.195 | 351.9 | 33.7 | 115.2 | 34.3 | 78.7 | 11.7 | 115.1 | 28.1 | 8.224 | 96.8 | 84.3 | 25 | 27.1 | 87 | 31 | 0.999 | 66.7 | 95 | 8410 | 28.2 | 112.3 | 34.7 | 0 | 20.7 | 0 | 40.3 | 33.1
97590 | 390 | 7 | 2501 | 128.7 | 84.7 | 100 | 30 | 32 | 0.05 | 107 | 11.5 | 70 | 69.5 | 72.7 | 0.993 | 98.5 | 375.9 | 305.2 | 101.4 | 661.3 | 1.184 | 354.9 | 33.8 | 115.3 | 34.4 | 78.7 | 11.6 | 115.2 | 28.2 | 8.249 | 96.9 | 79.5 | 25 | 26.7 | 87 | 31 | 1 | 66.7 | 95 | 8410 | 28.2 | 114 | 34.6 | 0 | 19.8 | 0 | 40.4 | 33.1
97650 | 450 | 7 | 2502 | 128.7 | 84.8 | 100 | 30 | 31.9 | 0.05 | 107 | 11.5 | 70 | 69.4 | 75.5 | 0.991 | 98.5 | 376.2 | 305.7 | 101.5 | 661.4 | 1.204 | 353 | 33.8 | 115.3 | 34.3 | 78.9 | 12 | 115.2 | 28.2 | 8.27 | 96.9 | 86.2 | 25 | 26.7 | 87 | 31 | 1.003 | 66.7 | 98 | 8550 | 28.2 | 114.3 | 34.6 | 0 | 20 | 0 | 40.2 | 33.1
97710 | 510 | 7 | 2501 | 128.9 | 85 | 100 | 30 | 31.8 | 0.049 | 107 | 11.5 | 70 | 69.5 | 74.7 | 0.991 | 98.5 | 376.4 | 305.8 | 101.5 | 661.7 | 1.189 | 353.7 | 33.8 | 115.2 | 34.2 | 79 | 11.7 | 115.1 | 28.3 | 8.254 | 96.8 | 84.6 | 25 | 27.1 | 87 | 31 | 1.002 | 66.3 | 95 | 8580 | 28.2 | 112.3 | 34.6 | 0 | 20.4 | 0 | 40.3 | 33.2
97770 | 570 | 7 | 2500 | 128.7 | 85.1 | 100 | 30 | 31.8 | 0.051 | 107 | 11.4 | 70 | 69.3 | 73.5 | 0.991 | 98.5 | 376.9 | 306.5 | 101.5 | 661.8 | 1.205 | 353.7 | 33.8 | 115.3 | 34.3 | 79.2 | 11.7 | 115.2 | 28.4 | 8.268 | 96.7 | 82.5 | 25 | 26.7 | 87 | 31 | 1.003 | 66.7 | 95 | 8410 | 28.2 | 112.6 | 34.7 | 0 | 20.6 | 0 | 40.1 | 33.2
97830 | 630 | 7 | 2500 | 128.6 | 85.2 | 100 | 30 | 31.9 | 0.051 | 107 | 11.4 | 70 | 68.9 | 75.8 | 0.991 | 98.5 | 377.1 | 306.7 | 101.6 | 662.2 | 1.185 | 353.6 | 33.8 | 115.4 | 34.3 | 79.3 | 11.8 | 115.2 | 28.4 | 8.263 | 96.7 | 84.9 | 25 | 26.7 | 87 | 31 | 1.001 | 66.3 | 94 | 8600 | 28.2 | 112.6 | 34.7 | 0.1 | 20.4 | 0 | 40 | 33.2
97890 | 690 | 7 | 2499 | 128.5 | 85.3 | 100 | 30 | 32 | 0.05 | 107 | 11.3 | 70 | 69.4 | 75.3 | 0.992 | 98.5 | 377.4 | 306.9 | 101.5 | 662.1 | 1.184 | 361 | 33.8 | 115.4 | 34.2 | 79.4 | 11.7 | 115.2 | 28.4 | 8.238 | 96.6 | 84.9 | 25 | 26.7 | 87 | 31 | 0.998 | 66.3 | 94 | 8680 | 28.2 | 112.6 | 34.7 | 0 | 20.1 | 0 | 40.1 | 33.1
97950 | 750 | 7 | 2501 | 128.9 | 85.3 | 100 | 30 | 32 | 0.051 | 107 | 11.3 | 70 | 69.4 | 74.2 | 0.99 | 98.5 | 377.8 | 307.5 | 101.7 | 662.5 | 1.141 | 357.8 | 33.8 | 115.2 | 34.4 | 79.3 | 11.7 | 115.1 | 28.5 | 8.285 | 96.4 | 83.1 | 25 | 27.1 | 87 | 31 | 1.001 | 66.3 | 94 | 8550 | 28.2 | 114 | 34.7 | 0 | 19.6 | 0 | 40.8 | 33.1
98010 | 810 | 7 | 2501 | 128.6 | 85.1 | 100 | 30 | 32.1 | 0.05 | 107 | 11.3 | 70 | 69.2 | 76.3 | 0.991 | 98.5 | 378 | 307.8 | 101.6 | 661.9 | 1.139 | 358 | 33.7 | 115 | 34.1 | 79.2 | 11.7 | 114.9 | 28.6 | 8.25 | 96.4 | 83.2 | 25 | 26.7 | 87 | 31 | 1.002 | 66.3 | 98 | 8530 | 28.2 | 115.6 | 34.7 | 0 | 19.2 | 0 | 40.9 | 33.1
98070 | 870 | 7 | 2500 | 128.7 | 85 | 100 | 30 | 32.1 | 0.052 | 107 | 11.3 | 70 | 69.4 | 75.8 | 0.991 | 98.5 | 378.3 | 308.1 | 101.6 | 661.4 | 1.17 | 353.5 | 33.8 | 115.2 | 33.8 | 79.1 | 11.6 | 115.1 | 28.6 | 8.282 | 96.4 | 84.8 | 25 | 26.7 | 87 | 31 | 1 | 66.7 | 94 | 8580 | 28.2 | 114 | 34.7 | -16.1 | 19.3 | 0 | 40.8 | 33.2
98130 | 930 | 7 | 2500 | 128.5 | 84.9 | 100 | 30 | 32.1 | 0.05 | 107 | 11.3 | 70 | 69.3 | 74.6 | 0.991 | 98.5 | 378.5 | 308.6 | 101.6 | 661.1 | 1.198 | 355.2 | 33.7 | 115.3 | 34.3 | 79 | 11.6 | 115.2 | 28.7 | 8.266 | 96.7 | 82.9 | 25 | 26.7 | 87 | 31 | 1.003 | 66.3 | 95 | 8680 | 28.2 | 112.6 | 34.5 | 0 | 20.5 | 0 | 40.2 | 33.1
98190 | 990 | 7 | 2500 | 128.3 | 84.9 | 100 | 30 | 32.1 | 0.05 | 107 | 11.4 | 70 | 69.3 | 76.7 | 0.991 | 98.5 | 379.1 | 309.1 | 101.6 | 661.2 | 1.1 | 357.9 | 33.7 | 115 | 34.1 | 78.9 | 11.6 | 114.9 | 28.7 | 8.27 | 96.3 | 84.6 | 25 | 26.7 | 87 | 31 | 1.001 | 66.3 | 98 | 8480 | 28.2 | 115.6 | 34.6 | 0 | 19.6 | 0 | 40.7 | 33.2
98250 | 1050 | 7 | 2501 | 128.8 | 84.9 | 100 | 30 | 32 | 0.05 | 107 | 11.4 | 70 | 69.2 | 76 | 0.989 | 98.5 | 379.3 | 309.5 | 101.5 | 661.7 | 1.076 | 358.3 | 33.8 | 115.1 | 33.9 | 78.9 | 11.6 | 115 | 28.8 | 8.309 | 96.3 | 85.1 | 25 | 27.1 | 87 | 31 | 0.996 | 66.3 | 94 | 8800 | 28.2 | 114 | 34.6 | -16.2 | 19.4 | 0 | 40.7 | 33.1
98310 | 1110 | 7 | 2500 | 128.3 | 84.8 | 100 | 30 | 32 | 0.05 | 107 | 11.5 | 70 | 69.5 | 75 | 0.991 | 98.5 | 379.4 | 309.7 | 101.5 | 661.6 | 1.038 | 352.7 | 33.7 | 115.1 | 33.8 | 78.9 | 11.7 | 115 | 28.8 | 8.29 | 96.4 | 82.9 | 25 | 27.1 | 87 | 31 | 1.001 | 66.3 | 94 | 8310 | 28.2 | 114 | 34.7 | -16.2 | 20.3 | 0 | 40.5 | 33.1
98370 | 1170 | 7 | 2499 | 128.3 | 84.8 | 100 | 30 | 32 | 0.05 | 107 | 11.5 | 70 | 69 | 77.2 | 0.992 | 98.5 | 379.9 | 310.3 | 101.6 | 661.8 | 1.056 | 370.9 | 33.7 | 115.1 | 34.3 | 78.9 | 11.6 | 115 | 28.8 | 8.274 | 96.4 | 84.6 | 25 | 26.7 | 87 | 31 | 1.001 | 66.3 | 94 | 8430 | 28.2 | 114 | 34.6 | -16.2 | 19.4 | 0 | 40.8 | 33.1
98430 | 1230 | 7 | 2501 | 128.3 | 84.8 | 100 | 30 | 31.8 | 0.051 | 107 | 11.5 | 70 | 69.1 | 76.5 | 0.991 | 98.5 | 380.1 | 310.6 | 101.5 | 661.8 | 1.067 | 363.8 | 33.7 | 115 | 34.3 | 78.9 | 11.6 | 114.9 | 28.8 | 8.283 | 96.3 | 85.8 | 25 | 26.7 | 87 | 31 | 1 | 66.3 | 94 | 8480 | 28.2 | 114 | 34.6 | -16.2 | 20.4 | 0 | 40.6 | 33.1
98490 | 1290 | 7 | 2500 | 128.6 | 84.9 | 100 | 30 | 31.9 | 0.049 | 107 | 11.5 | 70 | 69.3 | 75.2 | 0.991 | 98.5 | 380.2 | 310.9 | 101.6 | 661.9 | 1.01 | 361.4 | 33.8 | 115 | 34.2 | 79 | 12 | 114.9 | 28.7 | 8.308 | 96.3 | 83.7 | 25 | 26.7 | 87 | 31 | 1.003 | 66.3 | 98 | 8330 | 28.2 | 115.9 | 34.6 | -16.2 | 20 | 0 | 40.7 | 33.1
98550 | 1350 | 7 | 2500 | 128.4 | 85 | 100 | 30 | 31.9 | 0.051 | 107 | 11.4 | 70 | 69.5 | 77.9 | 0.99 | 98.5 | 380.3 | 311.1 | 101.6 | 661.9 | 1.016 | 359.3 | 33.7 | 115.3 | 34.1 | 79 | 11.6 | 115.2 | 28.6 | 8.334 | 96.3 | 87.9 | 25 | 26.7 | 87 | 31 | 0.999 | 66.3 | 94 | 8630 | 28.2 | 112.3 | 34.6 | -16.2 | 20.1 | 0 | 40.2 | 33.1
98610 | 1410 | 7 | 2500 | 128.4 | 85.1 | 100 | 30 | 32 | 0.05 | 107 | 11.4 | 70 | 69.6 | 76.8 | 0.991 | 98.5 | 380.7 | 311.4 | 101.6 | 662.6 | 0.973 | 358.9 | 33.7 | 115.1 | 34.7 | 79.1 | 11.6 | 115 | 28.6 | 8.306 | 96.1 | 86.3 | 25 | 27.1 | 87 | 31 | 1.004 | 65.9 | 97 | 8480 | 28.2 | 115.6 | 34.1 | -16.1 | 19.3 | 0 | 40.8 | 33.1
98670 | 1470 | 7 | 2500 | 128.5 | 85 | 100 | 30 | 32.1 | 0.049 | 107 | 11.3 | 70.1 | 69.8 | 75.6 | 0.992 | 98.5 | 380.8 | 311.6 | 101.7 | 662.5 | 0.98 | 356.7 | 33.7 | 115 | 34.7 | 79.1 | 11.6 | 114.9 | 28.6 | 8.31 | 96.2 | 81.3 | 25 | 26.7 | 87 | 31 | 0.998 | 66.3 | 98 | 8480 | 28.2 | 115.6 | 34.6 | -16.2 | 19.7 | 0 | 40.8 | 33.1
98730 | 1530 | 7 | 2500 | 128.3 | 85 | 100 | 30 | 32.1 | 0.05 | 107 | 11.3 | 70 | 69.3 | 78.1 | 0.99 | 98.5 | 381.2 | 312 | 101.6 | 662.8 | 0.952 | 356.8 | 33.7 | 115 | 34.6 | 79.1 | 11.6 | 114.9 | 28.6 | 8.304 | 96 | 88.8 | 25 | 26.7 | 87 | 31 | 1.002 | 65.9 | 94 | 8630 | 28.2 | 113.6 | 34.6 | -16.2 | 19.3 | 0 | 40.9 | 33.1
98790 | 1590 | 7 | 2500 | 128.3 | 85 | 100 | 30 | 32.1 | 0.051 | 107 | 11.2 | 70 | 69.4 | 77.1 | 0.991 | 98.5 | 381.4 | 312.3 | 101.6 | 662.4 | 0.946 | 353.4 | 33.7 | 114.9 | 34.8 | 79.1 | 11.6 | 114.8 | 28.5 | 8.319 | 96 | 86.6 | 25 | 26.7 | 87 | 31 | 1.002 | 65.9 | 97 | 8550 | 28.2 | 113.6 | 34.6 | -16.2 | 19.6 | 0 | 40.8 | 33.1
98850 | 1650 | 7 | 2500 | 128.3 | 85 | 100 | 30 | 32.1 | 0.05 | 107 | 11.2 | 70 | 69.5 | 76.9 | 0.991 | 98.5 | 381.7 | 312.7 | 101.6 | 662.2 | 0.96 | 353.5 | 33.7 | 114.9 | 34.6 | 79.1 | 12 | 114.8 | 28.5 | 8.315 | 96 | 81.2 | 25 | 27.1 | 87 | 31 | 0.998 | 65.9 | 98 | 8530 | 28.2 | 115.6 | 34.6 | -16.2 | 19.8 | 0 | 40.6 | 33.2
98910 | 1710 | 7 | 2500 | 127.9 | 85 | 100 | 30 | 32 | 0.05 | 107 | 11.2 | 69.9 | 69.1 | 78.2 | 0.991 | 98.5 | 381.6 | 312.7 | 101.6 | 662.2 | 0.981 | 353 | 33.6 | 115.1 | 34.6 | 79 | 11.6 | 115 | 28.4 | 8.297 | 95.9 | 88.7 | 25 | 26.7 | 87 | 31 | 0.999 | 65.9 | 94 | 8600 | 28.2 | 114 | 34.7 | -16.1 | 19.5 | 0 | 40.5 | 33.2
98970 | 1770 | 7 | 2500 | 128.2 | 85 | 100 | 30 | 32 | 0.051 | 107 | 11.2 | 70 | 69.2 | 77.2 | 0.991 | 98.5 | 381.9 | 313.2 | 101.6 | 662 | 0.988 | 354.1 | 33.7 | 114.9 | 34.4 | 79 | 11.6 | 114.7 | 28.4 | 8.287 | 95.9 | 86.9 | 25 | 27.1 | 87 | 31 | 1.004 | 65.9 | 94 | 8530 | 28.2 | 113.6 | 34.7 | -16.2 | 19.2 | 0 | 40.9 | 33.1
99030 | 1830 | 7 | 2499 | 128 | 85 | 100 | 30 | 32 | 0.05 | 107 | 11.2 | 70 | 69.8 | 78.3 | 0.99 | 98.5 | 382.1 | 313.5 | 101.6 | 661.9 | 1.014 | 354.2 | 33.6 | 115 | 34.4 | 79 | 11.9 | 114.9 | 28.4 | 8.325 | 96.1 | 84.2 | 25 | 26.7 | 87 | 31 | 1.003 | 65.9 | 98 | 8550 | 28.2 | 114.3 | 34.6 | -16.1 | 20.6 | 0 | 40.3 | 33.2
99090 | 1890 | 7 | 2500 | 128.4 | 84.9 | 100 | 30 | 32 | 0.049 | 107 | 11.2 | 70 | 69.5 | 78.2 | 0.991 | 98.5 | 382.3 | 313.7 | 101.6 | 662.1 | 0.944 | 363.7 | 33.7 | 115.1 | 34.5 | 79 | 11.6 | 114.9 | 28.3 | 8.296 | 96 | 88.6 | 25 | 26.7 | 87 | 31 | 0.998 | 65.9 | 98 | 8330 | 28.2 | 114.3 | 34.6 | -16.1 | 20.6 | 0 | 40.3 | 33.1
99150 | 1950 | 7 | 2500 | 128.3 | 84.9 | 100 | 30 | 32 | 0.05 | 107 | 11.3 | 70 | 69.4 | 77.2 | 0.991 | 98.5 | 382.7 | 314.2 | 101.6 | 662.4 | 0.988 | 355.3 | 33.7 | 115 | 34.8 | 78.9 | 12 | 114.8 | 28.3 | 8.327 | 96 | 86.8 | 25 | 26.7 | 87 | 31 | 1 | 65.9 | 97 | 8530 | 28.2 | 115.6 | 34.7 | -16.2 | 19.7 | 0 | 40.8 | 33.1
99210 | 2010 | 7 | 2499 | 128.1 | 84.9 | 100 | 30 | 32 | 0.05 | 107 | 11.4 | 70 | 69.7 | 78.2 | 0.99 | 98.5 | 382.8 | 314.2 | 101.6 | 662.4 | 0.935 | 360.7 | 33.6 | 115.1 | 34.5 | 78.9 | 11.6 | 115 | 28.3 | 8.328 | 96 | 83.8 | 25 | 27.1 | 87 | 31 | 1.001 | 65.9 | 98 | 8460 | 28.2 | 115.6 | 34.6 | -16.2 | 19.3 | 0 | 40.6 | 33.2
99270 | 2070 | 7 | 2501 | 128.3 | 84.9 | 100 | 30 | 32 | 0.051 | 107 | 11.4 | 70 | 69.5 | 78.4 | 0.991 | 98.5 | 382.9 | 314.4 | 101.6 | 662.2 | 0.953 | 352.6 | 33.7 | 115.1 | 34.7 | 79 | 12 | 115 | 28.3 | 8.292 | 96 | 88.6 | 25 | 26.3 | 87 | 31 | 1.002 | 65.9 | 97 | 8600 | 28.2 | 115.6 | 34.7 | -16.2 | 19.6 | 0 | 40.4 | 33.1
99330 | 2130 | 7 | 2500 | 128.2 | 85 | 100 | 30 | 32 | 0.049 | 107 | 11.5 | 70 | 69.6 | 77.2 | 0.99 | 98.5 | 383.1 | 314.8 | 101.6 | 662.2 | 0.997 | 361.2 | 33.7 | 115.2 | 34.7 | 79 | 11.6 | 115 | 28.2 | 8.353 | 96.1 | 86.7 | 25 | 26.7 | 87 | 31 | 1 | 65.9 | 98 | 8430 | 28.2 | 115.6 | 34.6 | -16.2 | 19.8 | 0 | 40.4 | 33.1
99390 | 2190 | 7 | 2501 | 128.1 | 85 | 100 | 30 | 32 | 0.049 | 107 | 11.6 | 70.1 | 69.3 | 78.3 | 0.991 | 98.5 | 383.2 | 315 | 101.6 | 662.3 | 0.96 | 353.2 | 33.6 | 115.2 | 34.5 | 79 | 11.6 | 115.1 | 28.2 | 8.316 | 96.1 | 84.1 | 25 | 27.1 | 87 | 31 | 1.001 | 65.9 | 94 | 8680 | 28.2 | 112.3 | 34.6 | -16.2 | 19.9 | 0 | 40.2 | 33.1
99450 | 2250 | 7 | 2500 | 128.1 | 85 | 100 | 30 | 31.9 | 0.05 | 107 | 11.6 | 70 | 69.5 | 78.3 | 0.992 | 98.5 | 383.5 | 315.2 | 101.6 | 662.6 | 0.984 | 355.3 | 33.6 | 115.1 | 34.6 | 79.1 | 11.6 | 114.9 | 28.1 | 8.303 | 95.9 | 88.3 | 25 | 26.7 | 87 | 31 | 1.002 | 65.9 | 94 | 8550 | 28.2 | 112.3 | 34.6 | -16.2 | 19.5 | 0 | 40.5 | 33.1
99510 | 2310 | 7 | 2501 | 128.6 | 85 | 100 | 30 | 32 | 0.049 | 107 | 11.6 | 69.9 | 69.3 | 77 | 0.99 | 98.5 | 383.6 | 315.3 | 101.6 | 662.5 | 0.912 | 355 | 33.7 | 115 | 34.6 | 79.1 | 11.6 | 114.9 | 28.1 | 8.351 | 95.8 | 86.3 | 25 | 27.1 | 87 | 31 | 1.003 | 65.9 | 97 | 8510 | 28.2 | 115.6 | 34.7 | -16.2 | 19.6 | 0 | 40.8 | 33.1
99570 | 2370 | 7 | 2501 | 128.4 | 85 | 100 | 30 | 32 | 0.05 | 107 | 11.6 | 70 | 69 | 79 | 0.99 | 98.5 | 383.8 | 315.5 | 101.7 | 662.5 | 0.994 | 356.4 | 33.7 | 115 | 34.4 | 79.1 | 11.7 | 114.9 | 28 | 8.341 | 95.9 | 86.7 | 25 | 26.7 | 87 | 31 | 1.001 | 65.9 | 97 | 8310 | 28.2 | 115.6 | 34.6 | -16.3 | 19.3 | 0 | 40.9 | 33.2
99630 | 2430 | 7 | 2499 | 128.2 | 85 | 100 | 30 | 32 | 0.05 | 107 | 11.5 | 70 | 69.1 | 78.2 | 0.992 | 98.5 | 383.9 | 315.8 | 101.6 | 662.7 | 0.899 | 353.5 | 33.7 | 115.1 | 33.9 | 79.1 | 11.6 | 115 | 28 | 8.344 | 95.9 | 87.6 | 25 | 26.3 | 87 | 31 | 0.996 | 65.9 | 94 | 8510 | 28.2 | 114 | 34.7 | -16.2 | 20.2 | 0 | 40.6 | 33.1
99690 | 2490 | 7 | 2502 | 128.1 | 85 | 100 | 30 | 32 | 0.05 | 107 | 11.5 | 70 | 69.6 | 76.7 | 0.99 | 98.5 | 384.1 | 316 | 101.6 | 662.4 | 0.971 | 350.6 | 33.6 | 115.2 | 34.3 | 79.1 | 11.6 | 115.1 | 28 | 8.331 | 95.8 | 85.1 | 25 | 27.1 | 87 | 31 | 1.001 | 65.9 | 94 | 8530 | 28.2 | 112.3 | 34.7 | -16.2 | 19.6 | 0 | 40.6 | 33.1
99750 | 2550 | 7 | 2500 | 128.2 | 85.1 | 100 | 30 | 32 | 0.049 | 107 | 11.5 | 70 | 69.5 | 79.2 | 0.991 | 98.6 | 384.3 | 316.3 | 101.6 | 662.7 | 0.885 | 353.8 | 33.7 | 115 | 34.1 | 79.1 | 11.6 | 114.8 | 27.9 | 8.331 | 95.8 | 89.1 | 25 | 27.1 | 87 | 31 | 1 | 65.5 | 94 | 8530 | 28.2 | 113.6 | 34.7 | -16.3 | 19.1 | 0 | 40.9 | 33.1
99810 | 2610 | 7 | 2501 | 128.6 | 85.1 | 100 | 30 | 32.1 | 0.05 | 107 | 11.4 | 70 | 69.2 | 78 | 0.99 | 98.6 | 384.5 | 316.3 | 101.6 | 662.7 | 0.909 | 356.7 | 33.7 | 115 | 34.1 | 79.1 | 11.6 | 114.9 | 27.9 | 8.365 | 95.8 | 87.2 | 25 | 26.7 | 87 | 31 | 0.997 | 65.9 | 94 | 8770 | 28.2 | 114 | 34.7 | -16.2 | 19.3 | 0 | 40.8 | 33
99870 | 2670 | 7 | 2500 | 128.2 | 85.1 | 100 | 30 | 32.1 | 0.05 | 107 | 11.5 | 70 | 69.4 | 76.2 | 0.991 | 98.6 | 384.5 | 316.3 | 101.6 | 662.8 | 0.898 | 355.4 | 33.7 | 115.3 | 34.7 | 79.1 | 12 | 115.2 | 28 | 8.351 | 95.9 | 83.2 | 25 | 26.7 | 87 | 31 | 1.003 | 65.9 | 97 | 8240 | 28.2 | 115.9 | 34.6 | -16.2 | 19.8 | 0 | 40.3 | 33.1
99930 | 2730 | 7 | 2499 | 127.9 | 85.1 | 100 | 30 | 32.1 | 0.05 | 107 | 11.5 | 70 | 69.4 | 79.2 | 0.991 | 98.6 | 384.8 | 316.9 | 101.6 | 662.5 | 0.95 | 354.7 | 33.6 | 114.9 | 34.4 | 79.1 | 11.6 | 114.8 | 27.9 | 8.302 | 95.8 | 89.4 | 25 | 27.1 | 87 | 31 | 0.998 | 65.9 | 94 | 8530 | 28.2 | 113.6 | 34.7 | -16.3 | 19.2 | 0 | 40.9 | 33.1
99990 | 2790 | 7 | 2502 | 128.3 | 85.1 | 100 | 30 | 32 | 0.05 | 107 | 11.5 | 69.9 | 69.7 | 77.9 | 0.99 | 98.6 | 384.9 | 316.9 | 101.7 | 662.4 | 0.905 | 352.4 | 33.7 | 115.1 | 34.3 | 79.1 | 11.8 | 115 | 28 | 8.343 | 95.9 | 86.5 | 25 | 26.7 | 87 | 31 | 1.001 | 65.9 | 94 | 8730 | 28.2 | 114 | 34.6 | -16.2 | 19.6 | 0 | 40.5 | 33.1
100050 | 2850 | 7 | 2500 | 128 | 85.1 | 100 | 30 | 31.9 | 0.049 | 107 | 11.5 | 70 | 69.4 | 76.6 | 0.992 | 98.6 | 385 | 317.1 | 101.6 | 662.5 | 0.916 | 352.6 | 33.6 | 115.3 | 34.4 | 79.1 | 11.6 | 115.1 | 28 | 8.344 | 95.9 | 81.5 | 25 | 26.3 | 87 | 31 | 1.002 | 65.5 | 94 | 8530 | 28.2 | 112.6 | 34.6 | -16.2 | 20.6 | 0 | 40.1 | 33
100110 | 2910 | 7 | 2501 | 128.5 | 85.1 | 100 | 30 | 31.8 | 0.049 | 107 | 11.5 | 70 | 69.4 | 79 | 0.99 | 98.6 | 385.3 | 317.5 | 101.7 | 662.8 | 0.906 | 351.4 | 33.7 | 115 | 34.5 | 79.1 | 11.9 | 114.9 | 28.1 | 8.365 | 95.7 | 89.2 | 25 | 26.7 | 87 | 31 | 0.997 | 65.5 | 97 | 8550 | 28.2 | 115.6 | 34.7 | -16.3 | 19.4 | 0 | 40.9 | 33
100170 | 2970 | 7 | 2501 | 128.1 | 85 | 100 | 30 | 31.8 | 0.05 | 107 | 11.5 | 70 | 69.2 | 77.9 | 0.99 | 98.6 | 385.2 | 317.5 | 101.6 | 662.4 | 0.919 | 351 | 33.6 | 115.1 | 34.7 | 79 | 11.7 | 115 | 28.2 | 8.325 | 95.7 | 86.8 | 25 | 26.7 | 87 | 31 | 0.997 | 65.9 | 94 | 8630 | 28.2 | 114 | 34.6 | -16.3 | 19.3 | 0 | 40.8 | 33.1
100230 | 3030 | 7 | 2500 | 128.1 | 84.9 | 100 | 30 | 31.9 | 0.052 | 107 | 11.4 | 70 | 69.3 | 76.4 | 0.992 | 98.6 | 385.3 | 317.7 | 101.6 | 662.4 | 0.92 | 355.3 | 33.7 | 115.3 | 34.8 | 79 | 11.6 | 115.1 | 28.2 | 8.337 | 95.8 | 81.7 | 25 | 26.7 | 87 | 31 | 1.003 | 65.9 | 97 | 8630 | 28.2 | 114.3 | 34.7 | -16.3 | 19.9 | 0 | 40.3 | 33.1
100290 | 3090 | 7 | 2499 | 128 | 84.9 | 100 | 30 | 32 | 0.05 | 107 | 11.4 | 70.1 | 69.3 | 79.1 | 0.99 | 98.6 | 385.5 | 317.9 | 101.7 | 662.6 | 0.933 | 355.6 | 33.6 | 114.9 | 34.7 | 78.9 | 12 | 114.8 | 28.2 | 8.344 | 95.7 | 89.4 | 25 | 26.7 | 87 | 31 | 1.004 | 65.9 | 94 | 8550 | 28.2 | 113.6 | 34.5 | -16.2 | 19.9 | 0 | 40.6 | 33.1
100350 | 3150 | 7 | 2501 | 128.2 | 84.9 | 100 | 30 | 32.1 | 0.047 | 107 | 11.3 | 70 | 69.1 | 77.9 | 0.992 | 98.6 | 385.6 | 318.3 | 101.6 | 662.6 | 0.921 | 354.1 | 33.6 | 115.1 | 35 | 78.9 | 11.6 | 115 | 28.3 | 8.365 | 95.7 | 86.8 | 25 | 26.7 | 87 | 31 | 1.003 | 65.9 | 94 | 8700 | 28.2 | 112.3 | 34.6 | -16.2 | 19.5 | 0 | 40.6 | 33
100410 | 3210 | 7 | 2501 | 128.4 | 84.9 | 100 | 30 | 32.1 | 0.051 | 107 | 11.2 | 70 | 69.2 | 76.4 | 0.992 | 98.6 | 385.8 | 318.4 | 101.6 | 662.5 | 0.927 | 356.7 | 33.7 | 115.1 | 34.8 | 79 | 11.6 | 115 | 28.3 | 8.359 | 95.8 | 81.5 | 25 | 26.7 | 87 | 31 | 0.999 | 65.9 | 97 | 8410 | 28.2 | 114.3 | 34.7 | -16.2 | 20.7 | 0 | 40.1 | 33.1
100470 | 3270 | 7 | 2501 | 128.1 | 85 | 100 | 30 | 32.2 | 0.052 | 107 | 11.2 | 70.1 | 69.2 | 79.1 | 0.99 | 98.6 | 386.1 | 318.7 | 101.6 | 662.8 | 0.946 | 355.1 | 33.6 | 114.9 | 34.7 | 79 | 11.6 | 114.8 | 28.4 | 8.342 | 95.6 | 89.2 | 25 | 26.7 | 87 | 31 | 0.997 | 65.5 | 97 | 8630 | 28.2 | 115.6 | 34.6 | -16.1 | 19.1 | 0 | 40.7 | 33.1
100530 | 3330 | 7 | 2500 | 128 | 85 | 100 | 30 | 32.1 | 0.051 | 107 | 11.3 | 69.9 | 69.7 | 77.8 | 0.991 | 98.6 | 386.1 | 318.7 | 101.6 | 663 | 0.907 | 358.9 | 33.6 | 114.8 | 34.8 | 79 | 11.6 | 114.7 | 28.4 | 8.336 | 95.6 | 86.8 | 25 | 27.1 | 87 | 31 | 0.999 | 65.5 | 97 | 8480 | 28.2 | 115.2 | 34.6 | -16.1 | 19.2 | 0 | 40.8 | 33.1
100590 | 3390 | 7 | 2500 | 128 | 85 | 100 | 30 | 32 | 0.049 | 107 | 11.3 | 70 | 69.9 | 76.6 | 0.99 | 98.6 | 386.3 | 318.9 | 101.6 | 662.7 | 0.895 | 358.3 | 33.6 | 114.9 | 35.2 | 79 | 11.6 | 114.8 | 28.4 | 8.378 | 95.6 | 81.2 | 25 | 26.7 | 87 | 31 | 1 | 65.5 | 97 | 8410 | 28.2 | 115.6 | 34.7 | -16.2 | 19.1 | 0 | 40.9 | 33.1
100650 | 3450 | 7 | 2501 | 128.4 | 85 | 100 | 30 | 32 | 0.051 | 107 | 11.3 | 70 | 69.5 | 78.9 | 0.989 | 98.6 | 386.4 | 319 | 101.6 | 662.8 | 0.906 | 363.3 | 33.7 | 115 | 34.9 | 79.1 | 11.7 | 114.8 | 28.4 | 8.375 | 95.7 | 89.3 | 25 | 26.7 | 87 | 31 | 1.002 | 65.9 | 94 | 8680 | 28.2 | 113.6 | 34.7 | -16.2 | 19.1 | 0 | 40.8 | 33.1
100710 | 3510 | 7 | 2500 | 128.2 | 85.1 | 100 | 30 | 31.9 | 0.051 | 107 | 11.4 | 70 | 69.5 | 77.5 | 0.991 | 98.6 | 386.4 | 319 | 101.6 | 662.9 | 0.877 | 359.8 | 33.7 | 114.9 | 34.9 | 79.1 | 11.6 | 114.8 | 28.5 | 8.363 | 95.7 | 86.9 | 25 | 26.7 | 87 | 31 | 0.999 | 65.9 | 94 | 8800 | 28.2 | 115.6 | 34.6 | -16.2 | 19.4 | 0 | 40.9 | 33
100770 | 3570 | 7 | 2500 | 127.8 | 85.1 | 100.1 | 30 | 31.9 | 0.05 | 107 | 11.4 | 70 | 69.4 | 77.3 | 0.989 | 98.6 | 386.2 | 319 | 101.7 | 662.8 | 0.912 | 356.1 | 33.6 | 115.3 | 34.9 | 79.1 | 11.7 | 115.2 | 28.5 | 8.374 | 95.9 | 81.3 | 25 | 26.3 | 87 | 31 | 1.003 | 65.5 | 94 | 8580 | 28.2 | 112.6 | 34.7 | -16.2 | 20.1 | 0 | 40 | 33.1
111630 | 30 | 8 | 2499 | 127.8 | 85.7 | 100 | 30 | 32.1 | 0.05 | 107 | 11.4 | 70 | 69.4 | 69.6 | 0.991 | 98.7 | 371.1 | 299.5 | 101.4 | 664.3 | 1.368 | 348.5 | 33.6 | 116.3 | 31.2 | 79.8 | 11.9 | 116.2 | 26.5 | 8.163 | 96.5 | 88.1 | 25 | 26.7 | 88 | 31 | 1.003 | 66.3 | 94 | 8550 | 28.2 | 115.2 | 34.6 | -16.1 | 19.8 | 0 | 40.7 | 33.1
111690 | 90 | 8 | 2502 | 128.4 | 85.6 | 100 | 30 | 32.1 | 0.049 | 107 | 11.4 | 70 | 69.2 | 71.7 | 0.99 | 98.7 | 371.4 | 300 | 101.4 | 664.3 | 1.35 | 348.2 | 33.6 | 116.1 | 31.3 | 79.5 | 12 | 116 | 26.7 | 8.206 | 96.5 | 87.6 | 25 | 26.7 | 88 | 31 | 0.999 | 66.3 | 94 | 8430 | 28.2 | 113 | 34.6 | 0 | 20.1 | 0 | 40.2 | 33.1
111750 | 150 | 8 | 2501 | 128.6 | 85.3 | 100 | 30 | 32.1 | 0.05 | 107 | 11.4 | 70 | 69.4 | 72.4 | 0.991 | 98.7 | 372.2 | 300.9 | 101.3 | 664.3 | 1.321 | 350.9 | 33.7 | 115.3 | 31.4 | 79.3 | 11.6 | 115.3 | 26.8 | 8.202 | 96.4 | 84.5 | 25 | 26.7 | 88 | 31 | 1 | 66.3 | 98 | 8380 | 28.2 | 115.9 | 34.6 | -16.1 | 19.8 | 0 | 40.9 | 33
111810 | 210 | 8 | 2500 | 128.6 | 85 | 100 | 30 | 31.9 | 0.05 | 107 | 11.5 | 70 | 69.2 | 73.5 | 0.992 | 98.7 | 372.9 | 301.8 | 101.5 | 663.8 | 1.331 | 344.9 | 33.8 | 115.5 | 31.3 | 79 | 11.7 | 115.4 | 26.9 | 8.214 | 96.3 | 81.3 | 25 | 26.7 | 87 | 31 | 0.999 | 66.3 | 98 | 8330 | 28.2 | 114.3 | 34.6 | 0 | 19.5 | 0 | 41 | 33
111870 | 270 | 8 | 2503 | 129 | 84.8 | 100 | 30 | 31.8 | 0.05 | 107 | 11.5 | 70 | 69.3 | 74.8 | 0.99 | 98.7 | 373.3 | 302.5 | 101.3 | 664.3 | 1.105 | 346.1 | 33.8 | 116.3 | 31.5 | 78.8 | 11.8 | 116.3 | 26.9 | 8.236 | 96.3 | 88 | 25 | 26.7 | 87 | 31 | 1.008 | 66.3 | 98 | 8480 | 28.2 | 115.2 | 34.7 | 0 | 20.2 | 0 | 40.2 | 33
111930 | 330 | 8 | 2499 | 128.2 | 84.7 | 100 | 30 | 31.8 | 0.049 | 107 | 11.5 | 70 | 68.9 | 74.1 | 0.992 | 98.7 | 373.9 | 303 | 101.3 | 664.3 | 1.286 | 345 | 33.7 | 116.1 | 31.4 | 78.7 | 11.7 | 116 | 26.9 | 8.21 | 96.4 | 86.1 | 25 | 26.7 | 87 | 31 | 1 | 66.3 | 98 | 8260 | 28.2 | 114.9 | 34.6 | 0 | 20.2 | 0 | 40.6 | 33.1
111990 | 390 | 8 | 2501 | 128.7 | 84.7 | 100 | 30 | 31.9 | 0.051 | 107 | 11.4 | 70 | 68.9 | 72.8 | 0.99 | 98.7 | 374.3 | 303.8 | 101.4 | 663.4 | 1.31 | 345.3 | 33.8 | 115.8 | 31.5 | 78.7 | 11.8 | 115.7 | 27 | 8.252 | 96.3 | 80.6 | 25 | 26.7 | 87 | 31 | 0.997 | 66.3 | 94 | 8680 | 28.2 | 112.6 | 34 | 0 | 20.1 | 0 | 40.1 | 33
112050 | 450 | 8 | 2500 | 128.4 | 84.8 | 100 | 30 | 32 | 0.05 | 107 | 11.4 | 70 | 68.9 | 75.6 | 0.991 | 98.7 | 374.8 | 304.6 | 101.4 | 664 | 1.212 | 345.3 | 33.7 | 116.2 | 31.6 | 78.8 | 11.9 | 116.1 | 27.1 | 8.277 | 96.4 | 87.3 | 25 | 26.7 | 87 | 31 | 0.999 | 66.3 | 98 | 8160 | 28.2 | 114.9 | 34.6 | -16.1 | 20.2 | 0 | 40.6 | 33
112110 | 510 | 8 | 2499 | 128.6 | 85 | 100 | 30 | 32.1 | 0.05 | 107 | 11.3 | 70 | 69.2 | 74.2 | 0.991 | 98.7 | 374.9 | 304.4 | 101.4 | 665 | 1.175 | 350.2 | 33.8 | 115.9 | 31.8 | 79 | 11.6 | 115.8 | 27.2 | 8.266 | 96.5 | 85.4 | 25 | 26.7 | 87 | 31 | 0.999 | 66.3 | 94 | 8600 | 28.2 | 112.6 | 34.6 | -16.1 | 20.1 | 0 | 40.1 | 33
112170 | 570 | 8 | 2499 | 128.5 | 85.1 | 100 | 30 | 32.1 | 0.049 | 107 | 11.3 | 70 | 69.1 | 73.2 | 0.99 | 98.7 | 375.2 | 305 | 101.4 | 664.4 | 1.237 | 348.1 | 33.8 | 116.1 | 31.8 | 79.2 | 11.6 | 116 | 27.3 | 8.267 | 96.4 | 80.7 | 25 | 26.7 | 87 | 31 | 1 | 65.9 | 98 | 8310 | 28.2 | 115.2 | 34.7 | 0 | 20.2 | 0 | 40.4 | 33
112230 | 630 | 8 | 2498 | 128.7 | 85.3 | 100 | 30 | 32.1 | 0.05 | 107 | 11.3 | 70 | 69 | 75.9 | 0.991 | 98.7 | 375.5 | 305.4 | 101.5 | 664.2 | 1.188 | 352.2 | 33.8 | 116 | 31.5 | 79.3 | 11.9 | 116 | 27.3 | 8.28 | 96.4 | 88 | 25 | 26.3 | 87 | 31 | 1.001 | 65.9 | 94 | 8380 | 28.2 | 115.2 | 34.6 | 0 | 20.2 | 0 | 40.6 | 33
112290 | 690 | 8 | 2500 | 129.3 | 85.4 | 100 | 30 | 32.1 | 0.05 | 107 | 11.3 | 70 | 69.1 | 74.9 | 0.992 | 98.7 | 375.6 | 305.5 | 101.5 | 665.1 | 1.08 | 348.8 | 34 | 115.6 | 31.6 | 79.3 | 11.9 | 115.6 | 27.4 | 8.33 | 96.3 | 86 | 25 | 26.7 | 87 | 31 | 1.001 | 66.3 | 94 | 8550 | 28.2 | 112.6 | 34.5 | 0.1 | 19.3 | 0 | 40.7 | 32.9
112350 | 750 | 8 | 2500 | 128.7 | 85.3 | 100 | 30 | 32 | 0.051 | 107 | 11.3 | 70 | 69.2 | 73.6 | 0.991 | 98.7 | 375.8 | 305.7 | 101.4 | 665 | 1.156 | 346.1 | 33.8 | 115.6 | 31.4 | 79.2 | 11.7 | 115.5 | 27.5 | 8.275 | 96.4 | 81.7 | 25 | 27.1 | 87 | 31 | 0.999 | 66.3 | 94 | 8550 | 28.2 | 112.6 | 34.7 | -16.1 | 20.1 | 0 | 40.3 | 32.9
112410 | 810 | 8 | 2500 | 128.4 | 85.1 | 100 | 30 | 32.1 | 0.051 | 107 | 11.4 | 70 | 69.2 | 76.6 | 0.992 | 98.7 | 376.2 | 306.1 | 101.5 | 664 | 1.23 | 347.1 | 33.7 | 115.4 | 31.8 | 79.1 | 11.8 | 115.3 | 27.5 | 8.228 | 96.3 | 88.3 | 25 | 26.7 | 87 | 31 | 1.003 | 66.3 | 94 | 8380 | 28.2 | 114.3 | 34.5 | 0 | 19.8 | 0 | 41 | 32.9
112470 | 870 | 8 | 2499 | 128.3 | 85 | 100 | 30 | 32 | 0.05 | 107 | 11.4 | 70 | 69 | 75.7 | 0.99 | 98.7 | 376.4 | 306.5 | 101.5 | 663.9 | 1.219 | 344.2 | 33.7 | 115.6 | 31.7 | 79 | 11.6 | 115.5 | 27.6 | 8.275 | 96.3 | 86.1 | 25 | 26.3 | 87 | 31 | 1.005 | 65.9 | 98 | 8460 | 28.2 | 114.6 | 34.5 | 0 | 20.2 | 0 | 40.7 | 32.9
112530 | 930 | 8 | 2501 | 128.7 | 84.9 | 100 | 30 | 32 | 0.05 | 107 | 11.5 | 70 | 68.8 | 74.2 | 0.991 | 98.7 | 376.7 | 306.9 | 101.5 | 663.9 | 1.197 | 348.3 | 33.8 | 115.4 | 31.9 | 78.9 | 11.6 | 115.4 | 27.6 | 8.303 | 96.4 | 83 | 25 | 26.7 | 87 | 31 | 1.002 | 66.3 | 98 | 8480 | 28.2 | 114.3 | 34.6 | -16.1 | 19.9 | 0 | 40.5 | 32.9
112590 | 990 | 8 | 2499 | 128.2 | 84.9 | 100 | 30 | 31.9 | 0.049 | 107 | 11.5 | 70 | 69 | 77.1 | 0.992 | 98.7 | 377 | 307.4 | 101.5 | 663.9 | 1.187 | 345.5 | 33.7 | 115.9 | 31.7 | 78.9 | 11.7 | 115.8 | 27.6 | 8.254 | 96.4 | 88.1 | 25 | 26.7 | 87 | 31 | 0.999 | 65.9 | 94 | 8630 | 28.2 | 113 | 34.6 | 0 | 20.4 | 0 | 40.1 | 32.9
112650 | 1050 | 8 | 2501 | 128.8 | 84.9 | 100 | 30 | 31.8 | 0.049 | 107 | 11.5 | 70 | 69 | 76.3 | 0.99 | 98.7 | 377.6 | 307.8 | 101.5 | 664 | 1.23 | 347.7 | 33.8 | 115.4 | 31.7 | 78.9 | 11.9 | 115.3 | 27.7 | 8.287 | 96.3 | 86.3 | 25 | 26.7 | 87 | 31 | 1.003 | 66.3 | 98 | 8330 | 28.2 | 114.3 | 34.6 | 0 | 19.8 | 0 | 40.7 | 32.9
112710 | 1110 | 8 | 2500 | 127.9 | 84.9 | 100 | 30 | 31.9 | 0.049 | 107 | 11.4 | 70 | 69.2 | 74.9 | 0.991 | 98.7 | 377.7 | 308.2 | 101.5 | 663.8 | 1.202 | 345.2 | 33.6 | 116 | 31.9 | 78.9 | 11.6 | 115.9 | 27.8 | 8.257 | 96.2 | 83.6 | 25 | 26.3 | 87 | 31 | 1 | 65.9 | 94 | 8530 | 28.2 | 113 | 34.6 | 0.1 | 19.8 | 0 | 40.5 | 32.9
112770 | 1170 | 8 | 2500 | 128.7 | 84.9 | 100 | 30 | 32 | 0.049 | 107 | 11.4 | 70 | 69.2 | 77.4 | 0.99 | 98.7 | 378.2 | 308.8 | 101.5 | 663.8 | 1.17 | 346.1 | 33.8 | 115.4 | 31.8 | 78.9 | 11.7 | 115.3 | 27.8 | 8.326 | 96.3 | 87 | 25 | 26.7 | 87 | 31 | 0.996 | 65.9 | 98 | 8330 | 28.2 | 114.3 | 34.6 | 0.1 | 19.5 | 0 | 40.6 | 32.8
112830 | 1230 | 8 | 2499 | 128.3 | 84.9 | 100 | 30 | 32.1 | 0.049 | 107 | 11.3 | 70 | 69.4 | 76.7 | 0.991 | 98.7 | 378.5 | 309.1 | 101.5 | 663.9 | 1.179 | 347.2 | 33.7 | 115.9 | 32.1 | 78.9 | 11.7 | 115.8 | 27.8 | 8.281 | 96.3 | 86.8 | 25 | 26.7 | 87 | 31 | 1 | 66.3 | 98 | 8380 | 28.2 | 114.6 | 34.7 | 0 | 20.5 | 0 | 40.1 | 32.9
112890 | 1290 | 8 | 2499 | 128 | 85 | 100 | 30 | 32.1 | 0.05 | 107 | 11.3 | 70 | 69.1 | 75.6 | 0.991 | 98.7 | 379 | 309.5 | 101.5 | 663.8 | 1.183 | 343.5 | 33.7 | 115.6 | 32 | 79 | 11.6 | 115.5 | 27.8 | 8.275 | 96.2 | 85 | 25 | 26.7 | 87 | 31 | 1.001 | 66.3 | 94 | 8510 | 28.2 | 113 | 34.6 | -16.1 | 20.3 | 0 | 40.6 | 32.8
112950 | 1350 | 8 | 2501 | 128.9 | 85.1 | 100 | 30 | 32.1 | 0.05 | 107 | 11.3 | 70 | 69.3 | 77.5 | 0.989 | 98.7 | 379.3 | 310 | 101.5 | 663.7 | 1.137 | 343.5 | 33.8 | 115.4 | 32.1 | 79.1 | 11.6 | 115.3 | 27.9 | 8.332 | 96.2 | 84.8 | 25 | 27.1 | 87 | 31 | 0.999 | 66.3 | 98 | 8530 | 28.2 | 115.9 | 34.6 | -16.1 | 19.5 | 0 | 40.5 | 32.9
113010 | 1410 | 8 | 2498 | 127.8 | 85.2 | 100 | 30 | 32 | 0.051 | 107 | 11.2 | 70 | 69.2 | 77.1 | 0.991 | 98.7 | 379.1 | 310 | 101.5 | 663.7 | 1.175 | 343.4 | 33.6 | 115.8 | 32 | 79.2 | 11.6 | 115.7 | 28 | 8.269 | 96.1 | 87.5 | 25 | 26.7 | 87 | 31 | 0.999 | 65.9 | 97 | 8600 | 28.2 | 114.9 | 34.8 | 0 | 20.3 | 0 | 40.6 | 32.9
113070 | 1470 | 8 | 2500 | 128.3 | 85.2 | 100 | 30 | 32.1 | 0.048 | 107 | 11.2 | 70 | 69.3 | 75.9 | 0.992 | 98.7 | 379.5 | 310.5 | 101.5 | 663.9 | 1.174 | 344.8 | 33.7 | 115.6 | 32.1 | 79.2 | 11.6 | 115.6 | 28 | 8.287 | 96.2 | 85.4 | 25 | 26.7 | 87 | 31 | 1 | 65.9 | 94 | 8650 | 28.2 | 112.6 | 34.7 | -16.1 | 20.3 | 0 | 40 | 32.9
113130 | 1530 | 8 | 2501 | 128.4 | 85.2 | 100 | 30 | 32 | 0.052 | 107 | 11.2 | 70 | 69.2 | 78.4 | 0.99 | 98.7 | 380 | 311 | 101.5 | 664.1 | 1.186 | 345.7 | 33.7 | 115.8 | 32 | 79.2 | 11.7 | 115.7 | 28 | 8.309 | 96.3 | 89.3 | 25 | 26.7 | 87 | 31 | 1 | 65.9 | 98 | 8480 | 28.2 | 114.6 | 34.6 | -16.1 | 20.4 | 0 | 40.1 | 32.8
113190 | 1590 | 8 | 2500 | 128 | 85.1 | 100 | 30 | 31.9 | 0.049 | 107 | 11.2 | 70 | 69.3 | 77.3 | 0.992 | 98.7 | 380.2 | 311.3 | 101.5 | 663.9 | 1.159 | 345.2 | 33.6 | 115.9 | 32.2 | 79.1 | 11.7 | 115.8 | 28.1 | 8.261 | 96.1 | 87.7 | 25 | 26.7 | 87 | 31 | 1.001 | 65.9 | 97 | 8580 | 28.2 | 114.6 | 34.7 | -16.1 | 20.4 | 0 | 40.3 | 32.8
113250 | 1650 | 8 | 2500 | 128.1 | 85 | 100 | 30 | 31.9 | 0.051 | 107 | 11.2 | 70 | 69.4 | 75.8 | 0.99 | 98.7 | 380.8 | 311.8 | 101.5 | 663.7 | 1.174 | 346.4 | 33.7 | 115.6 | 32.3 | 79.1 | 11.9 | 115.5 | 28.1 | 8.337 | 96 | 84 | 25 | 26.7 | 87 | 31 | 1 | 65.9 | 94 | 8460 | 28.2 | 113 | 34.6 | 0 | 20.4 | 0 | 40.2 | 32.9
113310 | 1710 | 8 | 2500 | 128.2 | 85 | 100 | 30 | 32 | 0.048 | 107 | 11.2 | 70 | 69 | 78.8 | 0.991 | 98.7 | 380.7 | 311.9 | 101.5 | 663.5 | 1.137 | 345.7 | 33.7 | 115.3 | 32.2 | 79 | 11.6 | 115.2 | 28.2 | 8.315 | 96 | 89.9 | 25 | 26.7 | 87 | 31 | 1.002 | 66.3 | 98 | 8510 | 28.2 | 115.9 | 34.6 | 0 | 19.8 | 0 | 40.8 | 32.9
113370 | 1770 | 8 | 2498 | 128 | 84.9 | 100 | 30 | 32.1 | 0.05 | 107 | 11.3 | 70 | 69.2 | 77.6 | 0.992 | 98.7 | 381.1 | 312.4 | 101.5 | 663.6 | 1.144 | 344.7 | 33.7 | 115.4 | 32.3 | 79 | 12.1 | 115.3 | 28.3 | 8.302 | 96 | 87.7 | 25 | 26.7 | 87 | 31 | 1.003 | 65.9 | 98 | 8360 | 28.2 | 114.3 | 34.6 | 0 | 20 | 0 | 40.7 | 32.9
113430 | 1830 | 8 | 2499 | 128.3 | 84.9 | 100 | 30 | 32.1 | 0.05 | 107 | 11.3 | 70 | 69.4 | 76 | 0.989 | 98.7 | 381.3 | 312.5 | 101.5 | 663.7 | 1.127 | 344.4 | 33.7 | 115.3 | 31.8 | 79 | 11.6 | 115.2 | 28.3 | 8.34 | 96 | 83.8 | 25 | 26.7 | 87 | 31 | 1.002 | 66.3 | 97 | 8290 | 28.2 | 115.9 | 34.5 | -16.1 | 19.5 | 0 | 40.8 | 32.8
113490 | 1890 | 8 | 2501 | 128.1 | 84.9 | 100 | 30 | 32 | 0.05 | 107 | 11.4 | 70 | 69.4 | 78.7 | 0.991 | 98.7 | 381.5 | 312.9 | 101.5 | 663.5 | 1.174 | 344.9 | 33.6 | 115.2 | 31.9 | 79 | 11.7 | 115.1 | 28.3 | 8.305 | 96.1 | 90 | 25 | 26.7 | 87 | 31 | 1.001 | 65.9 | 98 | 8360 | 28.2 | 115.9 | 34.7 | 0 | 19.6 | 0 | 40.4 | 32.9
113550 | 1950 | 8 | 2498 | 127.9 | 85 | 100 | 30 | 32 | 0.05 | 107 | 11.5 | 70 | 69.1 | 77.7 | 0.991 | 98.7 | 381.6 | 313.3 | 101.6 | 663.5 | 1.157 | 345.5 | 33.7 | 115.5 | 31.8 | 79 | 11.6 | 115.4 | 28.4 | 8.289 | 96 | 88.2 | 25 | 26.7 | 87 | 31 | 0.998 | 65.9 | 97 | 8190 | 28.2 | 114.6 | 34.6 | 0 | 20.3 | 0 | 40.5 | 32.9
113610 | 2010 | 8 | 2499 | 127.7 | 85 | 100 | 30 | 32 | 0.051 | 107 | 11.6 | 70 | 68.9 | 76.2 | 0.992 | 98.7 | 381.8 | 313.4 | 101.5 | 663.2 | 1.178 | 344.7 | 33.6 | 115.5 | 32 | 79 | 11.6 | 115.4 | 28.4 | 8.303 | 96.2 | 84.7 | 25 | 26.7 | 87 | 31 | 1.001 | 65.9 | 94 | 8600 | 28.2 | 112.6 | 34.6 | 0 | 20.2 | 0 | 40.1 | 32.9
113670 | 2070 | 8 | 2499 | 127.9 | 84.9 | 100 | 30 | 32 | 0.05 | 107 | 11.6 | 69.9 | 69.3 | 78.9 | 0.991 | 98.7 | 382 | 313.6 | 101.5 | 663.4 | 1.172 | 347.5 | 33.6 | 115.5 | 32 | 78.9 | 11.7 | 115.4 | 28.3 | 8.303 | 96.2 | 89.3 | 25 | 26.7 | 87 | 31 | 0.999 | 65.9 | 98 | 8460 | 28.2 | 114.3 | 34.6 | 0 | 20.3 | 0 | 40.1 | 32.8
113730 | 2130 | 8 | 2500 | 128 | 84.9 | 100 | 30 | 32 | 0.049 | 107 | 11.7 | 70 | 68.7 | 78 | 0.991 | 98.7 | 382.3 | 314 | 101.5 | 663.5 | 1.161 | 343.8 | 33.6 | 115.6 | 32 | 78.9 | 11.6 | 115.5 | 28.3 | 8.327 | 96.2 | 88.3 | 25 | 26.7 | 87 | 31 | 1.002 | 65.9 | 94 | 8580 | 28.2 | 112.6 | 34.6 | 0 | 20.6 | 0 | 40.1 | 32.9
113790 | 2190 | 8 | 2500 | 128.2 | 84.9 | 100 | 30 | 32 | 0.049 | 107 | 11.6 | 70 | 68.9 | 76.7 | 0.992 | 98.7 | 382.7 | 314.3 | 101.5 | 663.4 | 1.136 | 343.8 | 33.7 | 115.4 | 32.1 | 78.9 | 11.6 | 115.3 | 28.3 | 8.318 | 96 | 86.5 | 25 | 26.7 | 87 | 31 | 1.001 | 65.9 | 97 | 8550 | 28.2 | 114.6 | 34.6 | 0.1 | 20.2 | 0 | 40.5 | 32.9
113850 | 2250 | 8 | 2498 | 127.5 | 84.9 | 100 | 30 | 32 | 0.051 | 107 | 11.6 | 70 | 69.1 | 78.6 | 0.992 | 98.7 | 382.5 | 314.4 | 101.5 | 663.5 | 1.154 | 349.2 | 33.5 | 115.7 | 32.2 | 78.9 | 11.7 | 115.6 | 28.2 | 8.318 | 96.1 | 86.8 | 25 | 26.7 | 87 | 31 | 0.999 | 65.5 | 98 | 8290 | 28.2 | 114.6 | 34.6 | 0.1 | 20 | 0 | 40.2 | 32.8
113910 | 2310 | 8 | 2501 | 128.3 | 84.9 | 100 | 30 | 31.9 | 0.051 | 107 | 11.5 | 70 | 68.8 | 78.3 | 0.991 | 98.7 | 382.8 | 314.5 | 101.5 | 663.4 | 1.146 | 349.3 | 33.7 | 115.3 | 32.2 | 78.9 | 12 | 115.2 | 28.2 | 8.313 | 96.1 | 88.7 | 25 | 26.7 | 87 | 31 | 0.999 | 65.9 | 94 | 8680 | 28.2 | 114 | 34.7 | 0 | 19.8 | 0 | 40.3 | 32.9
113970 | 2370 | 8 | 2499 | 128.1 | 85 | 100 | 30 | 32.1 | 0.049 | 107 | 11.5 | 70 | 69.5 | 77 | 0.992 | 98.7 | 383.1 | 314.9 | 101.6 | 663.5 | 1.155 | 347.8 | 33.7 | 115.2 | 32.1 | 79 | 11.7 | 115.1 | 28.1 | 8.324 | 96 | 86.8 | 25 | 26.7 | 87 | 31 | 1.001 | 66.3 | 97 | 8480 | 28.2 | 115.9 | 34.7 | 0 | 19.4 | 0 | 40.8 | 32.9
114030 | 2430 | 8 | 2500 | 128.5 | 85 | 100 | 30 | 32.2 | 0.051 | 107 | 11.4 | 70 | 69.1 | 78.4 | 0.99 | 98.7 | 383.1 | 314.9 | 101.6 | 663.7 | 1.141 | 347.6 | 33.7 | 115.3 | 31.8 | 79 | 11.7 | 115.2 | 28 | 8.372 | 96.1 | 85.9 | 25 | 27.1 | 87 | 31 | 1 | 65.9 | 98 | 8580 | 28.2 | 114 | 34.7 | 0 | 19.7 | 0 | 40.5 | 32.9
114090 | 2490 | 8 | 2500 | 128 | 85 | 100 | 30 | 32.1 | 0.047 | 107 | 11.4 | 70 | 69.1 | 78.4 | 0.991 | 98.7 | 383.4 | 315.2 | 101.6 | 663.7 | 1.149 | 350 | 33.6 | 115.7 | 32 | 79 | 11.7 | 115.6 | 27.9 | 8.34 | 96.1 | 89 | 25 | 26.7 | 87 | 31 | 0.999 | 65.9 | 98 | 8380 | 28.2 | 114.6 | 34.6 | 0 | 20.6 | 0 | 40.1 | 32.9
114150 | 2550 | 8 | 2501 | 128.2 | 85 | 100 | 30 | 32 | 0.05 | 107 | 11.5 | 70.1 | 69.3 | 77.3 | 0.992 | 98.7 | 383.5 | 315.4 | 101.6 | 663.3 | 1.135 | 347.1 | 33.6 | 115.2 | 32.3 | 79 | 11.7 | 115.1 | 27.9 | 8.322 | 96.2 | 87.1 | 25 | 27.1 | 87 | 31 | 1.001 | 65.9 | 94 | 8850 | 28.2 | 114 | 34.5 | 0.1 | 19.8 | 0 | 40.4 | 32.9
114210 | 2610 | 8 | 2499 | 128 | 84.9 | 100 | 30 | 31.9 | 0.05 | 107 | 11.5 | 70.1 | 69 | 77.7 | 0.989 | 98.7 | 383.6 | 315.5 | 101.6 | 663.3 | 1.103 | 347.1 | 33.7 | 115.6 | 31.9 | 79 | 11.6 | 115.5 | 27.9 | 8.341 | 96.1 | 82.2 | 25 | 26.7 | 87 | 31 | 1.002 | 65.5 | 97 | 8550 | 28.2 | 114.6 | 34.6 | 0.1 | 20.1 | 0 | 40.3 | 32.9
114270 | 2670 | 8 | 2499 | 127.9 | 85 | 100 | 30 | 31.9 | 0.051 | 107 | 11.5 | 69.9 | 69.5 | 78.5 | 0.991 | 98.7 | 383.5 | 315.7 | 101.5 | 663.4 | 1.138 | 345.8 | 33.6 | 115.7 | 32.2 | 79 | 11.6 | 115.6 | 27.8 | 8.321 | 96.1 | 89.2 | 25 | 26.7 | 87 | 31 | 1.001 | 65.9 | 98 | 8380 | 28.2 | 114.6 | 34.6 | 0.1 | 20.1 | 0 | 40.5 | 32.9
114330 | 2730 | 8 | 2499 | 128 | 85 | 100 | 30 | 31.9 | 0.049 | 107 | 11.5 | 70 | 69.1 | 77.4 | 0.992 | 98.7 | 383.7 | 315.8 | 101.6 | 663.7 | 1.127 | 346.1 | 33.7 | 115.5 | 32.3 | 79 | 12 | 115.4 | 27.7 | 8.367 | 96.2 | 87.1 | 25 | 26.7 | 87 | 31 | 0.998 | 65.9 | 94 | 8550 | 28.2 | 112.6 | 34.6 | 0 | 20.7 | 0 | 40 | 32.9
114390 | 2790 | 8 | 2498 | 127.6 | 85 | 100 | 30 | 31.9 | 0.051 | 107 | 11.5 | 70 | 69.1 | 77 | 0.991 | 98.7 | 384 | 316.2 | 101.6 | 663 | 1.125 | 345.6 | 33.5 | 115.8 | 32.1 | 79 | 11.7 | 115.7 | 27.7 | 8.34 | 96.1 | 80.7 | 25 | 26.7 | 87 | 31 | 1.006 | 65.9 | 94 | 8510 | 28.2 | 113 | 34.7 | 0.1 | 20.2 | 0 | 40.4 | 33
114450 | 2850 | 8 | 2498 | 127.9 | 85 | 100 | 30 | 31.9 | 0.049 | 107 | 11.4 | 70 | 69.1 | 78.7 | 0.991 | 98.7 | 384.1 | 316.4 | 101.6 | 663.3 | 1.14 | 346.7 | 33.6 | 115.7 | 32.1 | 79 | 11.6 | 115.6 | 27.6 | 8.334 | 96.1 | 89.4 | 25 | 26.3 | 87 | 31 | 1.001 | 65.9 | 97 | 8510 | 28.2 | 114.9 | 34.6 | 0 | 20.2 | 0 | 40.4 | 32.9
114510 | 2910 | 8 | 2501 | 128.6 | 85 | 100 | 30 | 32 | 0.049 | 107 | 11.4 | 70 | 69.1 | 77.6 | 0.989 | 98.7 | 384.4 | 316.6 | 101.6 | 663.3 | 1.119 | 348.8 | 33.7 | 115.3 | 32.1 | 79.1 | 11.6 | 115.2 | 27.6 | 8.359 | 96.1 | 87.2 | 25 | 26.7 | 87 | 31 | 1.001 | 65.9 | 94 | 8730 | 28.2 | 112.3 | 34.6 | 0 | 19.7 | 0 | 40.4 | 32.9
114570 | 2970 | 8 | 2499 | 127.8 | 85.1 | 100 | 30 | 32.1 | 0.05 | 107 | 11.3 | 69.9 | 69.1 | 76.8 | 0.991 | 98.7 | 384.5 | 316.8 | 101.6 | 663.8 | 1.103 | 351.1 | 33.6 | 115.6 | 32 | 79.1 | 11.6 | 115.5 | 27.5 | 8.336 | 96 | 80.4 | 25 | 26.7 | 87 | 31 | 1.005 | 65.9 | 97 | 8530 | 28.2 | 114.6 | 34.6 | 0.1 | 20.3 | 0 | 40.7 | 32.9
114630 | 3030 | 8 | 2499 | 127.7 | 85.1 | 100 | 30 | 32.1 | 0.05 | 107 | 11.3 | 70 | 69.1 | 78.8 | 0.993 | 98.7 | 384.4 | 316.7 | 101.6 | 663.6 | 1.147 | 346.1 | 33.6 | 115.6 | 32.2 | 79.1 | 11.6 | 115.5 | 27.6 | 8.321 | 96 | 89.4 | 25 | 26.7 | 87 | 31 | 1.006 | 65.9 | 94 | 8580 | 28.2 | 113 | 34.5 | 0.1 | 20.2 | 0 | 40.2 | 32.9
114690 | 3090 | 8 | 2500 | 128.4 | 85.1 | 100 | 30 | 32.1 | 0.051 | 107 | 11.2 | 70.1 | 69.1 | 77.5 | 0.99 | 98.7 | 384.5 | 317.3 | 101.5 | 663.5 | 1.072 | 345.4 | 33.7 | 115.7 | 32.2 | 79.1 | 11.8 | 115.6 | 27.5 | 8.382 | 96 | 86.7 | 25 | 26.7 | 87 | 31 | 1.004 | 65.9 | 94 | 8800 | 28.2 | 112.6 | 34.6 | 0.1 | 20.4 | 0 | 40.3 | 32.9
114750 | 3150 | 8 | 2500 | 128.3 | 85 | 100 | 30 | 32.1 | 0.05 | 107 | 11.2 | 70 | 69.2 | 77.2 | 0.991 | 98.7 | 384.8 | 317.4 | 101.6 | 664.1 | 1.103 | 345.6 | 33.7 | 115.1 | 32.1 | 79 | 11.7 | 115 | 27.4 | 8.352 | 96.1 | 80.9 | 25 | 26.7 | 87 | 31 | 1.006 | 66.3 | 98 | 8460 | 28.2 | 115.9 | 34.6 | 0 | 19.8 | 0 | 40.4 | 32.9
114810 | 3210 | 8 | 2499 | 128 | 85 | 100.1 | 30 | 32.1 | 0.051 | 107 | 11.2 | 70 | 69.4 | 78.5 | 0.99 | 98.7 | 384.9 | 317.7 | 101.6 | 663 | 1.116 | 345.9 | 33.6 | 115.7 | 31.9 | 79 | 11.8 | 115.6 | 27.3 | 8.376 | 96 | 89.1 | 25 | 26.3 | 87 | 31 | 0.999 | 65.9 | 94 | 8510 | 28.2 | 113 | 34.6 | 0 | 20.4 | 0 | 40.2 | 32.9
114870 | 3270 | 8 | 2499 | 128.2 | 85 | 100 | 30 | 32 | 0.05 | 107 | 11.3 | 70 | 69.1 | 77.2 | 0.991 | 98.7 | 384.8 | 317.6 | 101.6 | 663.9 | 0.963 | 344.5 | 33.7 | 115.8 | 32 | 79 | 11.6 | 115.7 | 27.3 | 8.371 | 95.9 | 87 | 25 | 26.7 | 87 | 31 | 1.002 | 65.9 | 94 | 8800 | 28.2 | 113 | 34.6 | 0 | 20.3 | 0 | 40.1 | 32.9
114930 | 3330 | 8 | 2499 | 127.7 | 84.9 | 100 | 30 | 31.9 | 0.05 | 107 | 11.3 | 70 | 69.1 | 77.4 | 0.992 | 98.7 | 385.3 | 318 | 101.5 | 663.1 | 1.093 | 345 | 33.6 | 115.4 | 31.8 | 79 | 11.7 | 115.3 | 27.3 | 8.319 | 95.9 | 81 | 25 | 26.7 | 87 | 31 | 1.005 | 65.9 | 97 | 8460 | 28.2 | 114.3 | 34.7 | 0 | 19.9 | 0 | 40.6 | 32.9
114990 | 3390 | 8 | 2502 | 128.2 | 84.9 | 100 | 30 | 31.9 | 0.05 | 107 | 11.4 | 70 | 69.5 | 78.3 | 0.99 | 98.7 | 385.3 | 318.2 | 101.6 | 663 | 1.061 | 350 | 33.6 | 115.1 | 31.8 | 78.9 | 11.7 | 115 | 27.2 | 8.408 | 95.9 | 88.9 | 25 | 26.7 | 87 | 31 | 1.009 | 66.3 | 94 | 8460 | 28.2 | 114 | 34.7 | 0.1 | 19.6 | 0 | 40.5 | 32.9
115050 | 3450 | 8 | 2500 | 128.2 | 84.8 | 100 | 30 | 31.8 | 0.051 | 107 | 11.4 | 70 | 68.9 | 76.9 | 0.991 | 98.7 | 385.5 | 318.4 | 101.5 | 664.2 | 1.018 | 349.2 | 33.7 | 115.5 | 31.9 | 78.9 | 11.6 | 115.4 | 27.2 | 8.373 | 96 | 87.1 | 25 | 26.7 | 87 | 31 | 0.999 | 65.9 | 94 | 8600 | 28.2 | 112.3 | 34.6 | 0 | 20.1 | 0 | 40 | 32.9
115110 | 3510 | 8 | 2500 | 127.8 | 84.9 | 100 | 30 | 31.9 | 0.051 | 107 | 11.4 | 70 | 69.1 | 77.9 | 0.991 | 98.7 | 385.6 | 318.4 | 101.6 | 663.4 | 1.141 | 346.4 | 33.6 | 115.3 | 31.9 | 78.9 | 11.9 | 115.2 | 27.2 | 8.356 | 96 | 83.2 | 25 | 26.7 | 87 | 31 | 0.996 | 65.9 | 94 | 8480 | 28.2 | 112.3 | 34.6 | 0 | 20.4 | 0 | 40 | 33
115170 | 3570 | 8 | 2501 | 128 | 84.9 | 100 | 30 | 32 | 0.05 | 107 | 11.4 | 70 | 69.2 | 78.3 | 0.991 | 98.7 | 385.9 | 318.8 | 101.6 | 663.1 | 1.123 | 350.3 | 33.6 | 115.1 | 31.9 | 79 | 11.6 | 115 | 27.1 | 8.359 | 95.9 | 88.9 | 25 | 26.7 | 87 | 31 | 1 | 65.9 | 94 | 8410 | 28.2 | 112.3 | 34.6 | 0 | 19.2 | 0 | 40.5 | 33
126030 | 30 | 9 | 2500 | 127.9 | 85.8 | 100 | 30 | 32.1 | 0.048 | 107 | 11.4 | 70 | 69.3 | 62.8 | 0.992 | 98.7 | 369.8 | 298.3 | 101.3 | 666.2 | 1.501 | 346.9 | 33.6 | 116.5 | 28.8 | 79.9 | 12 | 116.4 | 26.6 | 8.146 | 96.7 | 88.9 | 25 | 26.7 | 88 | 31 | 0.999 | 66.3 | 98 | 8020 | 28.2 | 114.9 | 34.5 | -16.1 | 19.9 | 0 | 40.7 | 33
126090 | 90 | 9 | 2500 | 128.7 | 85.6 | 100 | 30 | 31.9 | 0.05 | 107 | 11.4 | 70 | 69 | 65 | 0.99 | 98.7 | 370.1 | 298.7 | 101.3 | 666.3 | 1.442 | 351 | 33.8 | 116.2 | 28.7 | 79.7 | 11.7 | 116.2 | 26.7 | 8.222 | 96.7 | 88.4 | 25 | 26.7 | 88 | 31 | 0.998 | 66.7 | 94 | 8630 | 28.2 | 115.6 | 34.5 | -16.1 | 20.1 | 0 | 40.8 | 33
126150 | 150 | 9 | 2499 | 128.3 | 85.3 | 100.1 | 30 | 31.9 | 0.05 | 107 | 11.3 | 70 | 69.1 | 68.4 | 0.991 | 98.7 | 370.3 | 299 | 101.4 | 666.2 | 1.391 | 350.4 | 33.7 | 116.3 | 28.7 | 79.3 | 11.7 | 116.3 | 26.8 | 8.188 | 96.6 | 87.8 | 25 | 26.7 | 88 | 31 | 0.999 | 66.3 | 95 | 8410 | 28.2 | 115.2 | 34.6 | -16.2 | 19.8 | 0 | 40.5 | 32.9
126210 | 210 | 9 | 2499 | 128.4 | 85 | 100 | 30 | 31.9 | 0.051 | 107 | 11.3 | 70 | 68.9 | 70.6 | 0.992 | 98.7 | 371 | 299.8 | 101.3 | 666.7 | 1.349 | 345.8 | 33.7 | 116.2 | 28.8 | 79.1 | 11.7 | 116.2 | 26.9 | 8.221 | 96.6 | 87 | 25 | 26.7 | 87 | 31 | 0.999 | 66.7 | 98 | 8410 | 28.2 | 114.9 | 34.6 | -16.2 | 19.9 | 0 | 40.5 | 32.9
126270 | 270 | 9 | 2499 | 128.3 | 84.8 | 100 | 30 | 31.9 | 0.049 | 107 | 11.2 | 69.9 | 68.7 | 71.6 | 0.991 | 98.7 | 371.4 | 300.3 | 101.3 | 666.4 | 1.324 | 344.4 | 33.7 | 116.4 | 28.8 | 78.9 | 11.7 | 116.4 | 27 | 8.236 | 96.5 | 86.4 | 25 | 26.3 | 87 | 31 | 1 | 66.3 | 94 | 8410 | 28.2 | 115.2 | 34.6 | -16.1 | 20 | 0 | 40.8 | 32.9
126330 | 330 | 9 | 2499 | 128.3 | 84.7 | 100 | 30 | 32 | 0.05 | 107 | 11.2 | 70 | 69.1 | 72.5 | 0.991 | 98.7 | 372.1 | 301.3 | 101.3 | 666.7 | 1.302 | 343.1 | 33.7 | 116.3 | 28.8 | 78.7 | 11.7 | 116.3 | 27 | 8.241 | 96.5 | 86 | 25 | 26.7 | 87 | 31 | 1.001 | 66.3 | 98 | 8290 | 28.2 | 115.2 | 34.5 | 0 | 19.9 | 0 | 40.7 | 32.9
126390 | 390 | 9 | 2501 | 128.5 | 84.6 | 100 | 30 | 32.1 | 0.048 | 107 | 11.2 | 70 | 68.7 | 73 | 0.989 | 98.7 | 372.4 | 301.8 | 101.4 | 666.3 | 1.282 | 347.7 | 33.7 | 116.3 | 28.7 | 78.7 | 11.7 | 116.3 | 27.1 | 8.286 | 96.5 | 86.2 | 25 | 26.7 | 87 | 31 | 1.005 | 66.3 | 98 | 8310 | 28.2 | 115.2 | 34.7 | 0 | 20.4 | 0 | 40.6 | 32.9
126450 | 450 | 9 | 2501 | 128.8 | 84.8 | 100 | 30 | 32 | 0.05 | 107 | 11.2 | 69.9 | 69.1 | 73.5 | 0.991 | 98.7 | 372.5 | 302.1 | 101.3 | 666.3 | 1.276 | 347.2 | 33.8 | 115.6 | 28.7 | 78.8 | 11.7 | 115.5 | 27.1 | 8.272 | 96.6 | 86.5 | 25 | 27.1 | 87 | 31 | 1 | 66.7 | 95 | 8530 | 28.2 | 112.3 | 34.6 | -16.1 | 20 | 0 | 40.3 | 32.9
126510 | 510 | 9 | 2499 | 128.4 | 84.9 | 100 | 30 | 32 | 0.05 | 107 | 11.3 | 69.9 | 69 | 74 | 0.992 | 98.7 | 372.9 | 302.5 | 101.3 | 666.5 | 1.261 | 344.9 | 33.8 | 115.8 | 28.9 | 79 | 11.7 | 115.8 | 27.2 | 8.256 | 96.6 | 86.5 | 25 | 26.7 | 87 | 31 | 1.003 | 66.3 | 98 | 8430 | 28.2 | 114.6 | 34.5 | -16.2 | 20.1 | 0 | 40.6 | 32.9
126570 | 570 | 9 | 2501 | 128.3 | 85 | 100 | 30 | 32 | 0.047 | 107 | 11.4 | 69.9 | 68.8 | 74.3 | 0.989 | 98.7 | 373.7 | 303.4 | 101.4 | 666.4 | 1.247 | 346.6 | 33.6 | 116.1 | 28.9 | 79.1 | 11.7 | 116.1 | 27.1 | 8.243 | 96.4 | 87.2 | 25 | 26.7 | 87 | 31 | 1.001 | 66.3 | 94 | 8550 | 28.2 | 113 | 34.6 | -16.1 | 19.9 | 0 | 40.6 | 32.9
126630 | 630 | 9 | 2498 | 128.2 | 85.1 | 100 | 30 | 32 | 0.051 | 107 | 11.4 | 70.1 | 69 | 74.5 | 0.991 | 98.7 | 373.6 | 303.6 | 101.4 | 666.5 | 1.255 | 344.1 | 33.7 | 116.1 | 29 | 79.2 | 11.7 | 116 | 27.1 | 8.254 | 96.4 | 87.9 | 25 | 26.7 | 87 | 31 | 1.002 | 66.3 | 98 | 8210 | 28.2 | 114.9 | 34.7 | -16.1 | 20.1 | 0 | 40.6 | 32.9
126690 | 690 | 9 | 2499 | 128.4 | 85.1 | 100 | 30 | 32 | 0.051 | 107 | 11.5 | 70.1 | 68.9 | 75.1 | 0.991 | 98.7 | 373.9 | 303.9 | 101.4 | 666.8 | 1.297 | 348.8 | 33.7 | 115.8 | 29 | 79.2 | 11.7 | 115.8 | 27.1 | 8.28 | 96.4 | 88.8 | 25 | 27.1 | 87 | 31 | 0.999 | 66.3 | 94 | 8480 | 28.2 | 113 | 34.6 | -16.1 | 19.6 | 0 | 40.8 | 32.9
126750 | 750 | 9 | 2499 | 127.9 | 85.2 | 99.9 | 30 | 32.1 | 0.052 | 107 | 11.5 | 69.9 | 68.8 | 75 | 0.991 | 98.7 | 374.3 | 304.5 | 101.4 | 666.5 | 1.243 | 344.9 | 33.6 | 116.1 | 28.9 | 79.2 | 11.7 | 116.1 | 27.1 | 8.277 | 96.3 | 89 | 25 | 26.7 | 87 | 31 | 0.999 | 66.3 | 94 | 8480 | 28.2 | 115.2 | 34.6 | -16.1 | 20.2 | 0 | 40.6 | 32.9
126810 | 810 | 9 | 2499 | 127.9 | 85.1 | 100 | 30 | 32 | 0.05 | 107 | 11.5 | 70 | 69 | 75.1 | 0.992 | 98.7 | 374.8 | 304.9 | 101.4 | 666 | 1.244 | 345.7 | 33.6 | 116.3 | 29.1 | 79.2 | 12 | 116.2 | 27 | 8.265 | 96.4 | 89.4 | 25 | 26.7 | 87 | 31 | 1.001 | 66.3 | 94 | 8480 | 28.2 | 115.2 | 34.7 | 0 | 19.7 | 0 | 40.8 | 32.8
126870 | 870 | 9 | 2500 | 128.1 | 85 | 100 | 30 | 31.9 | 0.051 | 107 | 11.5 | 69.9 | 69 | 75.1 | 0.99 | 98.7 | 374.9 | 305.1 | 101.4 | 665.9 | 1.229 | 350.8 | 33.6 | 116.3 | 29 | 79.1 | 11.7 | 116.2 | 26.9 | 8.26 | 96.3 | 89.6 | 25 | 26.3 | 87 | 31 | 0.999 | 65.9 | 98 | 8550 | 28.2 | 115.2 | 34.7 | -16.1 | 20.1 | 0 | 40.7 | 32.8
126930 | 930 | 9 | 2499 | 127.7 | 84.9 | 100 | 30 | 31.8 | 0.048 | 107 | 11.4 | 70 | 69 | 75 | 0.991 | 98.7 | 375.4 | 305.7 | 101.4 | 665.8 | 1.223 | 346.3 | 33.6 | 116.3 | 28.9 | 79 | 11.7 | 116.2 | 26.9 | 8.249 | 96.3 | 89.6 | 25 | 26.3 | 87 | 31 | 0.999 | 66.3 | 98 | 8210 | 28.2 | 115.2 | 34.7 | 0 | 20 | 0 | 40.8 | 32.9
126990 | 990 | 9 | 2499 | 128.1 | 84.9 | 100 | 30 | 31.9 | 0.049 | 107 | 11.4 | 69.9 | 69.1 | 74.9 | 0.991 | 98.7 | 375.9 | 306.3 | 101.4 | 666.1 | 1.182 | 345.2 | 33.7 | 116.3 | 29.1 | 78.9 | 11.7 | 116.2 | 26.8 | 8.285 | 96.3 | 89.6 | 25 | 26.3 | 87 | 31 | 0.998 | 66.3 | 94 | 8530 | 28.2 | 115.2 | 34.6 | -16.1 | 20.1 | 0 | 40.5 | 32.9
127050 | 1050 | 9 | 2501 | 128.4 | 84.8 | 100 | 30 | 32 | 0.051 | 107 | 11.4 | 69.9 | 68.8 | 74.7 | 0.99 | 98.7 | 376.2 | 306.8 | 101.4 | 666.1 | 1.216 | 342.9 | 33.7 | 115.8 | 29.1 | 78.8 | 11.8 | 115.8 | 26.7 | 8.284 | 96.2 | 89.5 | 25 | 26.7 | 87 | 31 | 1.005 | 65.9 | 94 | 8460 | 28.2 | 113 | 34.6 | 0 | 20 | 0 | 40.6 | 32.8
127110 | 1110 | 9 | 2499 | 128.1 | 84.7 | 100 | 30 | 32 | 0.051 | 107 | 11.3 | 70 | 69.1 | 74.6 | 0.991 | 98.7 | 376.4 | 307.2 | 101.4 | 666.2 | 1.205 | 341.4 | 33.7 | 115.7 | 29.2 | 78.8 | 11.7 | 115.6 | 26.7 | 8.273 | 96.4 | 89.4 | 25 | 27.1 | 87 | 31 | 1 | 66.3 | 94 | 8650 | 28.2 | 112.6 | 34.6 | -16.1 | 20.2 | 0 | 40.2 | 32.9
127170 | 1170 | 9 | 2500 | 128.2 | 84.8 | 100 | 30 | 32 | 0.052 | 107 | 11.3 | 70 | 69 | 74.5 | 0.99 | 98.7 | 376.7 | 307.5 | 101.5 | 665.6 | 1.221 | 348.8 | 33.7 | 116.1 | 29 | 78.9 | 12.1 | 116.1 | 26.6 | 8.312 | 96.2 | 89.2 | 25 | 26.7 | 87 | 31 | 1 | 65.9 | 94 | 8580 | 28.2 | 115.2 | 34.6 | -16.1 | 20.1 | 0 | 40.7 | 32.9
127230 | 1230 | 9 | 2499 | 128.5 | 84.9 | 100 | 30 | 32 | 0.05 | 107 | 11.2 | 70 | 69.2 | 74.5 | 0.991 | 98.7 | 377.2 | 307.9 | 101.3 | 665.9 | 1.165 | 343.6 | 33.8 | 115.8 | 29.2 | 78.9 | 11.7 | 115.8 | 26.6 | 8.319 | 96.2 | 89 | 25 | 26.7 | 87 | 31 | 1.003 | 65.9 | 98 | 8330 | 28.2 | 114.6 | 34.8 | -16.1 | 19.7 | 0 | 40.8 | 32.9
127290 | 1290 | 9 | 2499 | 128.2 | 85 | 100 | 30 | 32.1 | 0.051 | 107 | 11.2 | 69.9 | 69.1 | 74.3 | 0.992 | 98.7 | 377.6 | 308.3 | 101.4 | 665.8 | 1.156 | 346.5 | 33.7 | 116.2 | 29 | 79 | 11.7 | 116.2 | 26.5 | 8.276 | 96.2 | 88.8 | 25 | 26.3 | 87 | 31 | 1.002 | 66.3 | 97 | 8410 | 28.2 | 114.9 | 34.5 | -16.1 | 20 | 0 | 40.6 | 32.8
127350 | 1350 | 9 | 2502 | 128.5 | 85.1 | 100 | 30 | 32.1 | 0.05 | 107 | 11.2 | 70 | 69.1 | 74.2 | 0.99 | 98.7 | 377.7 | 308.4 | 101.5 | 666.2 | 1.164 | 344.3 | 33.7 | 116 | 29.2 | 79.1 | 11.7 | 116 | 26.4 | 8.314 | 96.2 | 88.4 | 25 | 26.7 | 87 | 31 | 1.003 | 65.9 | 94 | 8700 | 28.2 | 113 | 34.6 | -16.1 | 20.3 | 0 | 40.5 | 32.9
127410 | 1410 | 9 | 2500 | 128.1 | 85.1 | 100 | 30 | 32 | 0.05 | 107 | 11.3 | 70 | 69.3 | 74.1 | 0.991 | 98.7 | 378 | 308.8 | 101.4 | 666.4 | 1.12 | 344.5 | 33.6 | 116.3 | 28.9 | 79.2 | 11.7 | 116.3 | 26.4 | 8.307 | 96.2 | 87.9 | 25 | 26.7 | 87 | 31 | 1.004 | 65.9 | 94 | 8580 | 28.2 | 115.2 | 34 | -16.1 | 20.1 | 0 | 40.7 | 32.9
127470 | 1470 | 9 | 2501 | 128.3 | 85.1 | 100 | 30 | 32.1 | 0.052 | 107 | 11.4 | 70 | 69.3 | 74 | 0.991 | 98.7 | 377.8 | 308.7 | 101.5 | 665.7 | 1.199 | 343 | 33.6 | 115.9 | 29.1 | 79.2 | 11.9 | 115.9 | 26.3 | 8.294 | 96.3 | 87.3 | 25 | 26.7 | 87 | 31 | 0.999 | 66.3 | 94 | 8530 | 28.2 | 112.6 | 34.6 | -16.1 | 20.4 | 0 | 40.5 | 32.9
127530 | 1530 | 9 | 2500 | 128.3 | 85.1 | 100 | 30 | 32.1 | 0.051 | 107 | 11.4 | 70.1 | 69.2 | 74.3 | 0.991 | 98.7 | 378.1 | 309.1 | 101.4 | 665.8 | 1.127 | 344.5 | 33.6 | 115.9 | 29.5 | 79.2 | 11.7 | 115.8 | 26.4 | 8.32 | 96.2 | 86.8 | 25 | 26.3 | 87 | 31 | 1.001 | 65.9 | 98 | 8510 | 28.2 | 114.9 | 34.6 | -16.1 | 20.1 | 0 | 40.5 | 32.9
127590 | 1590 | 9 | 2499 | 128 | 85.1 | 100 | 30 | 32 | 0.05 | 107 | 11.5 | 70 | 69.2 | 74.6 | 0.991 | 98.7 | 378.4 | 309.3 | 101.5 | 665.9 | 1.15 | 344.5 | 33.6 | 115.8 | 29.5 | 79.2 | 11.7 | 115.7 | 26.3 | 8.284 | 96.2 | 86.4 | 25 | 26.7 | 87 | 31 | 1.004 | 65.9 | 94 | 8600 | 28.2 | 112.6 | 34.6 | 0 | 20.4 | 0 | 40.3 | 32.9
127650 | 1650 | 9 | 2501 | 128.5 | 85.1 | 100 | 30 | 32 | 0.049 | 107 | 11.6 | 69.9 | 69.1 | 74.7 | 0.99 | 98.7 | 378.8 | 309.6 | 101.5 | 665.5 | 1.157 | 343.8 | 33.8 | 115.3 | 29.6 | 79.2 | 11.6 | 115.3 | 26.2 | 8.309 | 96.3 | 86.2 | 25 | 26.7 | 87 | 31 | 0.999 | 66.3 | 94 | 8600 | 28.2 | 112.3 | 34.6 | -16.1 | 20.1 | 0 | 40.2 | 32.9
127710 | 1710 | 9 | 2500 | 128 | 85.1 | 100 | 30 | 32 | 0.049 | 107 | 11.6 | 70 | 69.5 | 75 | 0.991 | 98.7 | 378.8 | 309.7 | 101.5 | 665.7 | 1.144 | 344.6 | 33.6 | 115.9 | 29.7 | 79.2 | 12 | 115.9 | 26.3 | 8.289 | 96.3 | 85.4 | 25 | 26.7 | 87 | 31 | 1.001 | 65.9 | 98 | 8330 | 28.2 | 114.6 | 34 | -16.1 | 20.5 | 0 | 40.5 | 33
127770 | 1770 | 9 | 2499 | 127.5 | 85.1 | 100 | 30 | 31.9 | 0.049 | 107 | 11.6 | 70 | 69.2 | 75.5 | 0.991 | 98.7 | 379 | 310.1 | 101.5 | 665.8 | 1.141 | 342.6 | 33.5 | 116.1 | 29.5 | 79.1 | 12 | 116 | 26.3 | 8.289 | 96.1 | 86.5 | 25 | 26.7 | 87 | 31 | 1.002 | 65.9 | 94 | 8550 | 28.2 | 115.2 | 34.6 | 0 | 20.4 | 0 | 40.3 | 32.9
127830 | 1830 | 9 | 2503 | 128.9 | 85.1 | 100 | 30 | 32 | 0.049 | 107 | 11.6 | 70 | 69 | 75.6 | 0.991 | 98.7 | 379.4 | 310.4 | 101.5 | 665.5 | 1.102 | 340.4 | 33.8 | 115.4 | 29.5 | 79.1 | 11.7 | 115.4 | 26.3 | 8.345 | 96.2 | 86.5 | 25 | 26.7 | 87 | 31 | 1 | 65.9 | 97 | 8290 | 28.2 | 114.3 | 34.5 | 0 | 20.1 | 0 | 40 | 32.9
127890 | 1890 | 9 | 2500 | 128.1 | 85.1 | 100 | 30 | 32 | 0.047 | 107 | 11.5 | 70.1 | 69.5 | 75.8 | 0.992 | 98.7 | 379.7 | 310.9 | 101.4 | 665.8 | 1.065 | 343.3 | 33.6 | 116.1 | 29.3 | 79.2 | 11.7 | 116 | 26.3 | 8.304 | 96.1 | 87.6 | 25 | 26.7 | 87 | 31 | 1.004 | 66.3 | 94 | 8600 | 28.2 | 113 | 34.6 | -16.1 | 20.4 | 0 | 40.2 | 32.9
127950 | 1950 | 9 | 2500 | 128.3 | 85 | 100 | 30 | 32 | 0.05 | 107 | 11.5 | 69.9 | 69.1 | 75.9 | 0.989 | 98.7 | 379.9 | 311.2 | 101.4 | 665.9 | 1.079 | 342.6 | 33.7 | 116.1 | 29.2 | 79.1 | 12 | 116 | 26.4 | 8.344 | 96 | 88.3 | 25 | 26.3 | 87 | 31 | 0.997 | 65.9 | 94 | 8650 | 28.2 | 115.2 | 34.5 | 0 | 19.9 | 0 | 40.6 | 32.9
128010 | 2010 | 9 | 2499 | 128.2 | 85 | 100 | 30 | 32.1 | 0.051 | 107 | 11.5 | 70.1 | 69.6 | 75.9 | 0.991 | 98.7 | 380.3 | 311.5 | 101.5 | 666.2 | 1.035 | 341.7 | 33.7 | 115.9 | 29.8 | 79 | 11.7 | 115.8 | 26.4 | 8.337 | 96.1 | 88.9 | 25 | 26.7 | 87 | 31 | 1 | 65.9 | 94 | 8550 | 28.2 | 113 | 34.7 | 0 | 20.1 | 0 | 40.5 | 32.9
128070 | 2070 | 9 | 2499 | 127.6 | 85 | 100 | 30 | 32 | 0.052 | 107 | 11.5 | 70 | 69.4 | 76.1 | 0.992 | 98.7 | 380.3 | 311.6 | 101.5 | 665.8 | 1.097 | 341.4 | 33.5 | 116.2 | 29.5 | 79 | 11.8 | 116.1 | 26.4 | 8.301 | 95.8 | 89.3 | 25 | 26.3 | 87 | 31 | 1 | 65.9 | 94 | 8680 | 28.2 | 115.2 | 34.6 | 0 | 19.8 | 0 | 40.7 | 32.9
128130 | 2130 | 9 | 2499 | 127.7 | 84.9 | 100 | 30 | 32 | 0.051 | 107 | 11.4 | 69.9 | 69.5 | 76.1 | 0.99 | 98.7 | 380.7 | 312.1 | 101.4 | 666.1 | 1.042 | 343.3 | 33.6 | 116.2 | 29.9 | 79 | 11.7 | 116.2 | 26.5 | 8.307 | 95.9 | 89.6 | 25 | 26.7 | 87 | 31 | 1.004 | 65.9 | 97 | 8480 | 28.2 | 114.9 | 34.7 | -16.1 | 19.9 | 0 | 40.7 | 32.9
128190 | 2190 | 9 | 2501 | 128 | 85 | 100 | 30 | 32 | 0.051 | 107 | 11.4 | 69.9 | 69.1 | 76.1 | 0.992 | 98.7 | 380.6 | 312.1 | 101.5 | 666.6 | 1.103 | 346.7 | 33.6 | 115.9 | 29.7 | 79 | 11.7 | 115.8 | 26.5 | 8.301 | 96.1 | 89.7 | 25 | 26.3 | 87 | 31 | 1.004 | 65.9 | 98 | 8410 | 28.2 | 114.9 | 34.6 | 0 | 20.4 | 0 | 40.4 | 32.9
128250 | 2250 | 9 | 2500 | 128.1 | 84.9 | 100 | 30 | 32 | 0.051 | 107 | 11.5 | 70 | 69.7 | 76.5 | 0.991 | 98.7 | 380.8 | 312.3 | 101.5 | 666.4 | 1.109 | 343.9 | 33.6 | 115.4 | 29.6 | 79 | 11.7 | 115.4 | 26.5 | 8.325 | 96.3 | 89.6 | 25 | 26.7 | 87 | 31 | 1 | 65.9 | 98 | 8510 | 28.2 | 114.3 | 34.6 | -16.1 | 20.5 | 0 | 40.1 | 32.9
128310 | 2310 | 9 | 2499 | 127.8 | 84.9 | 100 | 30 | 31.9 | 0.051 | 107 | 11.5 | 70 | 69.3 | 76.7 | 0.99 | 98.7 | 380.9 | 312.5 | 101.5 | 666 | 1.126 | 345.7 | 33.6 | 115.7 | 30 | 79 | 12 | 115.7 | 26.6 | 8.354 | 96.1 | 89.5 | 25 | 26.7 | 87 | 31 | 1.001 | 65.9 | 97 | 8600 | 28.2 | 114.9 | 34.8 | 0 | 19.8 | 0 | 40.5 | 32.9
128370 | 2370 | 9 | 2500 | 127.9 | 84.9 | 100 | 30 | 31.9 | 0.05 | 107 | 11.5 | 70 | 69.4 | 76.4 | 0.992 | 98.7 | 381.1 | 312.7 | 101.4 | 666 | 1.072 | 345.7 | 33.6 | 115.9 | 30.2 | 79 | 11.7 | 115.8 | 26.5 | 8.32 | 96 | 89.7 | 25 | 26.7 | 87 | 31 | 1.003 | 65.5 | 97 | 8430 | 28.2 | 114.6 | 34.7 | 0 | 20.5 | 0 | 40.2 | 33
128430 | 2430 | 9 | 2500 | 128 | 84.9 | 100 | 30 | 32 | 0.051 | 107 | 11.5 | 70 | 69.2 | 76.3 | 0.99 | 98.7 | 381.2 | 313.1 | 101.5 | 665.8 | 1.071 | 344.5 | 33.6 | 115.9 | 29.9 | 79 | 11.7 | 115.9 | 26.6 | 8.334 | 96 | 89.6 | 25 | 26.3 | 87 | 31 | 1.003 | 65.9 | 97 | 8550 | 28.2 | 114.9 | 34.6 | -16.1 | 20.1 | 0 | 40.6 | 32.9
128490 | 2490 | 9 | 2501 | 128.3 | 85 | 100 | 30 | 32.1 | 0.05 | 107 | 11.5 | 69.9 | 69.2 | 76.3 | 0.991 | 98.7 | 381.1 | 313.1 | 101.5 | 665.9 | 1.09 | 344.7 | 33.7 | 115.4 | 30.3 | 79 | 11.6 | 115.4 | 26.6 | 8.351 | 96.3 | 89.4 | 25 | 27.1 | 87 | 31 | 1.005 | 66.3 | 94 | 8530 | 28.2 | 112.3 | 34.7 | 0 | 20.3 | 0 | 39.9 | 33
128550 | 2550 | 9 | 2499 | 127.9 | 85 | 100 | 30 | 32 | 0.047 | 107 | 11.4 | 70.1 | 69.8 | 76.3 | 0.991 | 98.7 | 381.7 | 313.5 | 101.5 | 666.2 | 1.128 | 343.7 | 33.6 | 115.7 | 30.1 | 79.1 | 12 | 115.6 | 26.7 | 8.343 | 96.2 | 89.2 | 25 | 26.7 | 87 | 31 | 0.998 | 65.9 | 94 | 8480 | 28.2 | 114.6 | 34.6 | 0 | 20.6 | 0 | 40.2 | 32.9
128610 | 2610 | 9 | 2500 | 128.5 | 85 | 100 | 30 | 32 | 0.05 | 107 | 11.4 | 70 | 69.2 | 76.6 | 0.99 | 98.7 | 382 | 313.8 | 101.5 | 666.4 | 1.164 | 343.4 | 33.7 | 115.4 | 30.1 | 79.1 | 11.7 | 115.4 | 26.7 | 8.347 | 96.2 | 88.9 | 25 | 26.7 | 87 | 31 | 1.002 | 65.9 | 97 | 8260 | 28.2 | 114.3 | 34.6 | 0 | 20 | 0 | 40.4 | 33
128670 | 2670 | 9 | 2498 | 127.8 | 85.1 | 100 | 30 | 31.9 | 0.051 | 107 | 11.3 | 70 | 69.2 | 76.4 | 0.991 | 98.7 | 381.8 | 313.7 | 101.6 | 666.4 | 1.158 | 343.9 | 33.6 | 115.5 | 29.9 | 79.1 | 11.6 | 115.4 | 26.7 | 8.347 | 96.3 | 88.6 | 25 | 26.7 | 87 | 31 | 1.001 | 65.9 | 98 | 8240 | 28.2 | 114.3 | 34.6 | 0 | 20.4 | 0 | 39.9 | 32.9
128730 | 2730 | 9 | 2502 | 128.4 | 85.1 | 100 | 30 | 32 | 0.05 | 107 | 11.3 | 69.9 | 69.3 | 76.3 | 0.99 | 98.7 | 382.1 | 314 | 101.5 | 666.6 | 1.092 | 342 | 33.7 | 115.5 | 30 | 79.2 | 11.7 | 115.5 | 26.8 | 8.357 | 96.2 | 88.3 | 25 | 26.7 | 87 | 31 | 1 | 65.9 | 98 | 8380 | 28.2 | 114.3 | 34.7 | 0.1 | 20.6 | 0 | 40.1 | 32.9
128790 | 2790 | 9 | 2500 | 128.2 | 85.2 | 100 | 30 | 32 | 0.05 | 107 | 11.2 | 70 | 69.2 | 76.4 | 0.991 | 98.7 | 382.3 | 314 | 101.5 | 666.8 | 1.127 | 349.7 | 33.7 | 115.2 | 30.1 | 79.2 | 11.7 | 115.1 | 26.8 | 8.38 | 96.4 | 87.9 | 25 | 26.7 | 87 | 31 | 1.002 | 65.9 | 94 | 8580 | 28.2 | 114 | 34.6 | -16.1 | 20.3 | 0 | 39.9 | 32.9
128850 | 2850 | 9 | 2499 | 128.2 | 85.2 | 100 | 30 | 32 | 0.051 | 107 | 11.2 | 70 | 69.3 | 76.3 | 0.991 | 98.7 | 382.2 | 314.2 | 101.5 | 666.8 | 1.102 | 349.3 | 33.7 | 115.3 | 29.9 | 79.2 | 11.7 | 115.2 | 26.9 | 8.357 | 96.3 | 87.3 | 25 | 26.7 | 87 | 31 | 1.002 | 66.3 | 94 | 8800 | 28.2 | 112.3 | 34.5 | 0 | 20.1 | 0 | 40.1 | 32.9
128910 | 2910 | 9 | 2501 | 128 | 85.1 | 100 | 30 | 32 | 0.051 | 107 | 11.3 | 70 | 69.2 | 76.2 | 0.99 | 98.7 | 382.4 | 314.3 | 101.6 | 666.3 | 1.103 | 351.5 | 33.6 | 115.5 | 29.9 | 79.2 | 11.7 | 115.4 | 26.9 | 8.361 | 96.1 | 86.8 | 25 | 26.7 | 87 | 31 | 1 | 65.9 | 97 | 8550 | 28.2 | 114.3 | 34.6 | -16.1 | 20 | 0 | 40.3 | 32.9
128970 | 2970 | 9 | 2500 | 128 | 85.1 | 100 | 30 | 32 | 0.049 | 107 | 11.3 | 69.9 | 69.9 | 76.2 | 0.991 | 98.7 | 382.6 | 314.7 | 101.5 | 666.3 | 1.088 | 350.2 | 33.6 | 115.5 | 29.7 | 79.1 | 11.6 | 115.4 | 26.9 | 8.348 | 96.3 | 86.7 | 25 | 27.1 | 87 | 31 | 0.999 | 65.9 | 98 | 8240 | 28.2 | 115.9 | 34.8 | -16.1 | 20.2 | 0 | 40.1 | 32.9
129030 | 3030 | 9 | 2501 | 128.6 | 85 | 100 | 30 | 32 | 0.049 | 107 | 11.4 | 70 | 69.2 | 76 | 0.991 | 98.7 | 382.9 | 315 | 101.5 | 666.4 | 1.094 | 347.8 | 33.7 | 115.1 | 29.8 | 79 | 11.7 | 115.1 | 27 | 8.374 | 96.2 | 86.2 | 25 | 26.7 | 87 | 31 | 1.002 | 65.9 | 94 | 8580 | 28.2 | 112.3 | 34.6 | -16.1 | 20 | 0 | 40 | 32.9
129090 | 3090 | 9 | 2500 | 128.2 | 85 | 100 | 30 | 32 | 0.05 | 107 | 11.4 | 70 | 69.2 | 76 | 0.991 | 98.7 | 383.1 | 315.3 | 101.6 | 666.2 | 1.075 | 346.5 | 33.6 | 115.5 | 30.1 | 79 | 11.7 | 115.5 | 27 | 8.352 | 96.2 | 85.9 | 25 | 26.7 | 87 | 31 | 1.001 | 65.9 | 97 | 8600 | 28.2 | 114.6 | 34 | -16.1 | 19.9 | 0 | 40.3 | 32.9
129150 | 3150 | 9 | 2500 | 128.1 | 84.9 | 100 | 30 | 32 | 0.05 | 107 | 11.5 | 70 | 69.4 | 76.3 | 0.992 | 98.7 | 383 | 315.1 | 101.5 | 666.4 | 1.07 | 351.8 | 33.6 | 115.4 | 29.9 | 79 | 12 | 115.3 | 27 | 8.367 | 96.2 | 85.8 | 25 | 26.7 | 87 | 31 | 0.999 | 65.9 | 98 | 8360 | 28.2 | 115.9 | 34.6 | 0.1 | 20.3 | 0 | 40 | 32.9
129210 | 3210 | 9 | 2500 | 127.9 | 84.9 | 100 | 30 | 32 | 0.05 | 107 | 11.5 | 70 | 69.4 | 76.6 | 0.99 | 98.7 | 383.5 | 315.9 | 101.5 | 666.7 | 1.082 | 347.1 | 33.6 | 115.6 | 29.8 | 79 | 11.7 | 115.5 | 27.1 | 8.389 | 96.1 | 86.3 | 25 | 26.3 | 87 | 31 | 0.998 | 65.9 | 97 | 8430 | 28.2 | 114.6 | 34.5 | 0 | 19.8 | 0 | 40.5 | 32.9
129270 | 3270 | 9 | 2500 | 127.9 | 85 | 100 | 30 | 32 | 0.051 | 107 | 11.5 | 70.1 | 69.3 | 76.7 | 0.99 | 98.7 | 383.3 | 315.8 | 101.5 | 666.3 | 1.09 | 347 | 33.6 | 115.4 | 29.9 | 79 | 11.7 | 115.4 | 27.1 | 8.378 | 96.2 | 87.1 | 25 | 27.1 | 87 | 31 | 0.999 | 65.9 | 98 | 8700 | 28.2 | 114.3 | 34.6 | 0 | 20.2 | 0 | 40.1 | 32.9
129330 | 3330 | 9 | 2501 | 128.5 | 84.9 | 100 | 30 | 32 | 0.049 | 107 | 11.4 | 70 | 69.2 | 76.8 | 0.991 | 98.7 | 383.7 | 316.3 | 101.5 | 666.6 | 1.11 | 343.2 | 33.7 | 115.1 | 30.1 | 79 | 11.7 | 115 | 27.1 | 8.412 | 96.3 | 87.3 | 25 | 26.7 | 87 | 31 | 0.996 | 66.3 | 94 | 8530 | 28.2 | 112.3 | 34.6 | 0 | 20.1 | 0 | 39.9 | 32.9
129390 | 3390 | 9 | 2499 | 128.1 | 85 | 100 | 30 | 31.9 | 0.049 | 107 | 11.4 | 70 | 69.4 | 77.1 | 0.99 | 98.7 | 383.6 | 316.3 | 101.6 | 666 | 1.119 | 345.7 | 33.7 | 115.4 | 30.1 | 79 | 11.7 | 115.3 | 27.1 | 8.385 | 96.1 | 88.4 | 25 | 26.7 | 87 | 31 | 0.999 | 65.9 | 97 | 8380 | 28.2 | 114.3 | 34.7 | -16.1 | 19.8 | 0 | 40.2 | 32.9
129450 | 3450 | 9 | 2501 | 128 | 85 | 100 | 30 | 31.9 | 0.049 | 107 | 11.4 | 70 | 69.1 | 77.1 | 0.992 | 98.7 | 383.6 | 316.3 | 101.6 | 665.9 | 1.111 | 347.6 | 33.6 | 115.5 | 30.2 | 79 | 11.7 | 115.4 | 27.1 | 8.356 | 96.3 | 88.5 | 25 | 26.7 | 87 | 31 | 1.003 | 66.3 | 94 | 8580 | 28.2 | 112.3 | 34.6 | -16.1 | 20.5 | 0 | 39.9 | 32.9
129510 | 3510 | 9 | 2500 | 128.3 | 85 | 100 | 30 | 31.8 | 0.05 | 107 | 11.3 | 70 | 69.1 | 77.3 | 0.99 | 98.7 | 383.9 | 316.6 | 101.5 | 666 | 1.113 | 344.5 | 33.7 | 115 | 29.9 | 79 | 11.7 | 114.9 | 27.2 | 8.407 | 96.3 | 89.1 | 25 | 26.7 | 87 | 31 | 1.006 | 66.3 | 94 | 8730 | 28.2 | 114 | 34.6 | -16.1 | 20.1 | 0 | 39.9 | 32.9
129570 | 3570 | 9 | 2501 | 128.5 | 85 | 100 | 30 | 32 | 0.049 | 107 | 11.3 | 70 | 69.6 | 77.2 | 0.99 | 98.7 | 384 | 316.6 | 101.6 | 665.9 | 1.08 | 345.9 | 33.7 | 115.2 | 30.1 | 79.1 | 11.7 | 115.1 | 27.3 | 8.394 | 96.4 | 89.4 | 25 | 26.7 | 87 | 31 | 1.002 | 65.9 | 94 | 8600 | 28.2 | 112.3 | 34.6 | -16.1 | 20.3 | 0 | 39.8 | 32.9
140430 | 30 | 10 | 2500 | 128.4 | 85.8 | 99.9 | 30 | 32.1 | 0.05 | 107 | 11.4 | 70 | 69.2 | 67.9 | 0.991 | 98.9 | 368.4 | 296.6 | 101.3 | 669.5 | 1.455 | 355.8 | 33.7 | 116.2 | 28.3 | 79.9 | 11.7 | 116.2 | 26.8 | 8.241 | 96.9 | 89.1 | 25 | 27.1 | 88 | 31 | 0.998 | 66.3 | 98 | 8190 | 28.6 | 114.9 | 34.6 | -16.1 | 19.6 | 0 | 40.8 | 32.9
140490 | 90 | 10 | 2501 | 128.4 | 85.6 | 100 | 30 | 32.1 | 0.052 | 107 | 11.4 | 70.1 | 69.2 | 69.4 | 0.991 | 98.9 | 368.8 | 297.1 | 101.4 | 669.8 | 1.396 | 357.5 | 33.7 | 116.4 | 28.6 | 79.7 | 11.7 | 116.3 | 26.8 | 8.208 | 96.6 | 88.9 | 25 | 26.7 | 88 | 31 | 1.001 | 66.3 | 94 | 8600 | 28.6 | 115.2 | 34.6 | -16.1 | 19.8 | 0 | 40.8 | 32.9
140550 | 150 | 10 | 2500 | 128.5 | 85.3 | 100 | 30 | 32 | 0.052 | 107 | 11.5 | 70.1 | 69.2 | 70.4 | 0.991 | 98.9 | 369.3 | 297.9 | 101.4 | 669.3 | 1.419 | 361.9 | 33.7 | 115.9 | 28.3 | 79.4 | 11.7 | 115.9 | 26.9 | 8.2 | 96.9 | 88.5 | 25 | 26.7 | 88 | 31 | 0.997 | 66.7 | 98 | 8480 | 28.6 | 114.6 | 34.5 | -16.1 | 20.4 | 0 | 40.3 | 32.9
140610 | 210 | 10 | 2500 | 128.8 | 85 | 99.9 | 30 | 31.9 | 0.05 | 107 | 11.5 | 70.1 | 69 | 71.2 | 0.99 | 98.9 | 370 | 298.7 | 101.2 | 669.2 | 1.37 | 368.3 | 33.8 | 116.1 | 28.4 | 79.1 | 12 | 116 | 27 | 8.272 | 96.7 | 88.1 | 25 | 26.3 | 87 | 31 | 0.999 | 66.3 | 94 | 8430 | 28.6 | 115.2 | 34.5 | 0 | 19.5 | 0 | 40.5 | 32.9
140670 | 270 | 10 | 2500 | 128.6 | 84.8 | 100 | 30 | 31.9 | 0.049 | 107 | 11.5 | 70 | 68.9 | 72.2 | 0.991 | 98.9 | 370.5 | 299.3 | 101.3 | 668.9 | 1.33 | 361.9 | 33.8 | 116.1 | 28.5 | 78.9 | 11.6 | 116.1 | 27.1 | 8.272 | 96.7 | 87.1 | 25 | 26.7 | 87 | 31 | 0.998 | 66.7 | 98 | 8160 | 28.6 | 114.9 | 34.7 | 0 | 19.8 | 0 | 40.8 | 32.9
140730 | 330 | 10 | 2500 | 128.5 | 84.7 | 100 | 30 | 31.9 | 0.051 | 107 | 11.5 | 70 | 68.7 | 72.4 | 0.992 | 98.9 | 370.9 | 300 | 101.3 | 668.6 | 1.341 | 362.1 | 33.8 | 116.1 | 28.6 | 78.8 | 11.9 | 116 | 27.1 | 8.244 | 96.7 | 86.6 | 25 | 27.1 | 87 | 31 | 1.003 | 66.7 | 95 | 8430 | 28.6 | 112.6 | 34.1 | 0 | 19.8 | 0 | 40.6 | 32.9
140790 | 390 | 10 | 2501 | 128.8 | 84.7 | 99.9 | 30 | 32 | 0.05 | 107 | 11.5 | 69.9 | 68.9 | 72.8 | 0.99 | 98.9 | 371.6 | 300.9 | 101.3 | 668.8 | 1.307 | 358.6 | 33.8 | 116 | 28.4 | 78.8 | 11.7 | 116 | 27.2 | 8.278 | 96.7 | 86 | 25 | 26.7 | 87 | 31 | 1.002 | 66.7 | 98 | 8460 | 28.2 | 114.6 | 34.6 | 0 | 20.3 | 0 | 40.5 | 32.9
140850 | 450 | 10 | 2502 | 128.8 | 84.9 | 100.1 | 30 | 32 | 0.049 | 107 | 11.4 | 70 | 69.2 | 73.3 | 0.992 | 98.9 | 371.5 | 301.1 | 101.3 | 668.5 | 1.327 | 356.3 | 33.8 | 115.9 | 28.3 | 79 | 11.7 | 115.9 | 27.3 | 8.268 | 96.8 | 85.7 | 25 | 26.7 | 87 | 31 | 1 | 66.7 | 94 | 8680 | 28.2 | 112.6 | 34.6 | 0 | 20.4 | 0 | 40.5 | 32.9
140910 | 510 | 10 | 2499 | 128.9 | 85 | 100 | 30 | 32.1 | 0.05 | 107 | 11.4 | 69.9 | 69 | 73.6 | 0.992 | 98.9 | 372.2 | 301.7 | 101.2 | 668.8 | 1.269 | 355.1 | 33.9 | 116.1 | 28.6 | 79.1 | 11.7 | 116 | 27.3 | 8.323 | 96.8 | 86 | 25 | 26.7 | 87 | 31 | 1 | 66.3 | 95 | 8600 | 28.2 | 115.2 | 34.6 | -16.1 | 19.8 | 0 | 40.5 | 32.9
140970 | 570 | 10 | 2501 | 129 | 85.1 | 100.1 | 30 | 32 | 0.051 | 107 | 11.4 | 70 | 68.9 | 73.9 | 0.99 | 98.9 | 372.1 | 301.7 | 101.4 | 668.8 | 1.286 | 354.5 | 33.8 | 115.8 | 28.8 | 79.2 | 11.7 | 115.7 | 27.4 | 8.311 | 96.9 | 86.7 | 25 | 27.1 | 87 | 31 | 1 | 66.3 | 95 | 8600 | 28.2 | 112.6 | 34.7 | -16.1 | 20.5 | 0 | 40.2 | 32.9
141030 | 630 | 10 | 2497 | 127.9 | 85.2 | 100 | 30 | 32 | 0.05 | 106.9 | 11.4 | 70 | 69 | 74.3 | 0.992 | 98.9 | 372.5 | 302 | 101.4 | 669 | 1.273 | 353.7 | 33.7 | 116.2 | 28.7 | 79.3 | 11.8 | 116.1 | 27.4 | 8.244 | 96.5 | 87 | 25 | 26.7 | 87 | 31 | 0.999 | 66.3 | 94 | 8550 | 28.2 | 115.2 | 34.5 | 0 | 19.5 | 0 | 40.9 | 32.9
141090 | 690 | 10 | 2502 | 129 | 85.3 | 100 | 30 | 32 | 0.051 | 107 | 11.4 | 70.1 | 69 | 74.7 | 0.989 | 98.9 | 372.9 | 302.8 | 101.4 | 668.7 | 1.265 | 354.6 | 33.8 | 115.8 | 28.6 | 79.3 | 11.7 | 115.7 | 27.4 | 8.344 | 96.7 | 88 | 25 | 26.7 | 87 | 31 | 0.998 | 66.3 | 98 | 8530 | 28.2 | 114.6 | 34.5 | -16.1 | 20.5 | 0 | 40.2 | 32.9
141150 | 750 | 10 | 2501 | 128.6 | 85.2 | 100 | 30 | 32 | 0.05 | 107 | 11.4 | 69.9 | 69.7 | 74.7 | 0.991 | 98.9 | 373.2 | 302.9 | 101.4 | 668.8 | 1.231 | 354.3 | 33.7 | 115.8 | 28.6 | 79.3 | 11.7 | 115.8 | 27.4 | 8.303 | 96.6 | 88.6 | 25 | 27.1 | 87 | 31 | 1.001 | 65.9 | 94 | 8530 | 28.2 | 114.6 | 34.6 | -16.1 | 20.1 | 0 | 40.3 | 32.9
141210 | 810 | 10 | 2499 | 128.4 | 85.1 | 100 | 30 | 32 | 0.052 | 107 | 11.4 | 69.9 | 69.2 | 75 | 0.992 | 98.9 | 373.6 | 303.3 | 101.4 | 668.8 | 1.19 | 355.1 | 33.7 | 116 | 28.8 | 79.1 | 11.7 | 115.9 | 27.4 | 8.303 | 96.5 | 88.9 | 25 | 26.7 | 87 | 31 | 1 | 65.9 | 98 | 8380 | 28.2 | 114.9 | 34.5 | 0 | 19.9 | 0 | 40.6 | 32.9
141270 | 870 | 10 | 2499 | 128.1 | 84.9 | 100 | 30 | 31.9 | 0.053 | 107 | 11.5 | 70.1 | 69 | 75.2 | 0.989 | 98.9 | 374 | 303.9 | 101.4 | 668.8 | 1.216 | 353.7 | 33.7 | 115.9 | 28.6 | 79 | 11.7 | 115.9 | 27.4 | 8.294 | 96.3 | 89.5 | 25 | 26.7 | 87 | 31 | 1.001 | 66.3 | 94 | 8580 | 28.2 | 113 | 34.7 | 0 | 19.5 | 0 | 40.5 | 32.9
141330 | 930 | 10 | 2501 | 128.3 | 84.8 | 100 | 30 | 32 | 0.051 | 107 | 11.5 | 69.9 | 69.2 | 75.4 | 0.991 | 98.9 | 374.4 | 304.5 | 101.4 | 668.5 | 1.184 | 354.9 | 33.7 | 115.8 | 28.6 | 78.9 | 11.7 | 115.8 | 27.3 | 8.259 | 96.3 | 89.7 | 25 | 26.7 | 87 | 31 | 1.004 | 66.3 | 97 | 8330 | 28.2 | 114.6 | 34.6 | 0 | 19.8 | 0 | 40.3 | 32.9
141390 | 990 | 10 | 2500 | 128.4 | 84.7 | 100 | 30 | 32.1 | 0.049 | 107 | 11.5 | 70 | 69.4 | 75.3 | 0.991 | 98.9 | 374.7 | 305 | 101.4 | 668.5 | 1.213 | 353.3 | 33.7 | 115.8 | 28.7 | 78.8 | 11.7 | 115.7 | 27.3 | 8.295 | 96.6 | 89.6 | 25 | 27.1 | 87 | 31 | 0.999 | 66.3 | 98 | 8240 | 28.2 | 114.6 | 34.6 | 0 | 20.5 | 0 | 40 | 32.9
141450 | 1050 | 10 | 2501 | 128.3 | 84.7 | 100 | 30 | 32 | 0.051 | 107 | 11.5 | 70 | 69.1 | 74.9 | 0.991 | 98.9 | 375.4 | 305.7 | 101.5 | 668.4 | 1.171 | 353.1 | 33.7 | 115.8 | 28.8 | 78.8 | 11.7 | 115.8 | 27.2 | 8.294 | 96.3 | 89.7 | 25 | 27.1 | 87 | 31 | 1.001 | 66.3 | 97 | 8580 | 28.2 | 114.6 | 34.6 | -16.1 | 19.6 | 0 | 40.3 | 32.9
141510 | 1110 | 10 | 2499 | 128.2 | 84.8 | 100 | 30 | 32 | 0.05 | 107 | 11.4 | 69.9 | 69.2 | 75.1 | 0.992 | 98.9 | 375.6 | 306.1 | 101.4 | 668.1 | 1.192 | 356.5 | 33.7 | 115.8 | 29 | 78.9 | 11.6 | 115.8 | 27.1 | 8.276 | 96.4 | 89.2 | 25 | 26.7 | 87 | 31 | 0.998 | 66.3 | 98 | 8260 | 28.2 | 114.6 | 34.6 | 0 | 19.9 | 0 | 40.1 | 32.9
141570 | 1170 | 10 | 2501 | 128.4 | 84.9 | 100 | 30 | 31.9 | 0.048 | 107 | 11.4 | 70 | 69.2 | 75.2 | 0.99 | 98.9 | 375.9 | 306.3 | 101.4 | 668.2 | 1.206 | 355.7 | 33.7 | 115.7 | 29 | 79 | 11.6 | 115.6 | 27.1 | 8.326 | 96.5 | 89.2 | 25 | 26.7 | 87 | 31 | 1.003 | 65.9 | 94 | 8530 | 28.2 | 112.6 | 34.7 | -16.1 | 20.3 | 0 | 40.4 | 33
141630 | 1230 | 10 | 2501 | 128.2 | 85 | 100 | 30 | 32 | 0.051 | 107 | 11.3 | 69.9 | 69.3 | 75.4 | 0.991 | 98.9 | 376.2 | 306.5 | 101.4 | 668.6 | 1.197 | 353.9 | 33.6 | 115.7 | 29.5 | 79 | 11.7 | 115.7 | 27 | 8.292 | 96.3 | 88.9 | 25 | 26.7 | 87 | 31 | 0.999 | 66.3 | 94 | 8140 | 28.2 | 112.6 | 34.6 | -16.1 | 20.1 | 0 | 40.6 | 32.9
141690 | 1290 | 10 | 2500 | 128.3 | 85 | 100 | 30 | 31.9 | 0.051 | 107 | 11.3 | 70 | 69 | 75.5 | 0.992 | 98.9 | 376.2 | 306.6 | 101.4 | 668.3 | 1.181 | 356.1 | 33.7 | 115.8 | 29.2 | 79.1 | 11.7 | 115.7 | 26.9 | 8.309 | 96.5 | 88.4 | 25 | 27.1 | 87 | 31 | 1.001 | 66.3 | 95 | 8530 | 28.2 | 113 | 34.7 | -16.1 | 20.2 | 0 | 40.1 | 33
141750 | 1350 | 10 | 2502 | 128.3 | 85.1 | 100 | 30 | 32.1 | 0.05 | 107 | 11.3 | 70 | 69.1 | 75.4 | 0.991 | 98.9 | 376.5 | 306.9 | 101.5 | 668.6 | 1.18 | 358.8 | 33.6 | 115.8 | 29 | 79.2 | 11.7 | 115.7 | 26.8 | 8.328 | 96.4 | 87.8 | 25 | 26.7 | 87 | 31 | 0.999 | 65.9 | 97 | 8530 | 28.2 | 114.3 | 34.6 | 0 | 20.8 | 0 | 40.2 | 32.9
141810 | 1410 | 10 | 2500 | 128.2 | 85.1 | 100 | 30 | 32.2 | 0.051 | 107 | 11.3 | 70 | 69.1 | 75.3 | 0.992 | 98.9 | 376.6 | 307 | 101.5 | 668.6 | 1.163 | 360.2 | 33.7 | 116 | 29.4 | 79.2 | 11.7 | 115.9 | 26.8 | 8.309 | 96.2 | 86.9 | 25 | 27.1 | 87 | 31 | 0.997 | 65.9 | 98 | 8190 | 28.2 | 114.9 | 34.7 | -16.1 | 19.2 | 0 | 40.6 | 32.9
141870 | 1470 | 10 | 2500 | 128.3 | 85.1 | 100 | 30 | 32.1 | 0.049 | 107 | 11.4 | 70.1 | 69.2 | 75.6 | 0.99 | 98.9 | 376.9 | 307.3 | 101.4 | 668.6 | 1.146 | 356.9 | 33.7 | 115.9 | 29.5 | 79.2 | 11.7 | 115.9 | 26.7 | 8.32 | 96.2 | 86.5 | 25 | 26.3 | 87 | 31 | 0.996 | 65.9 | 97 | 8480 | 28.2 | 114.6 | 34.5 | -16.1 | 19.4 | 0 | 40.8 | 32.9
141930 | 1530 | 10 | 2500 | 128.3 | 85.1 | 100 | 30 | 32 | 0.051 | 107 | 11.4 | 69.9 | 69.5 | 76 | 0.991 | 98.9 | 377 | 307.6 | 101.5 | 668.6 | 1.122 | 357.3 | 33.7 | 115.7 | 29.3 | 79.2 | 11.6 | 115.6 | 26.7 | 8.312 | 96.4 | 86.2 | 25 | 27.1 | 87 | 31 | 1.002 | 66.3 | 98 | 8190 | 28.2 | 114.3 | 34.7 | 0 | 20.6 | 0 | 40.1 | 32.9
141990 | 1590 | 10 | 2498 | 128 | 85 | 100 | 30 | 32 | 0.049 | 107 | 11.5 | 70 | 69.3 | 76.1 | 0.992 | 98.9 | 377.6 | 308.2 | 101.4 | 668.6 | 1.075 | 358.6 | 33.7 | 115.8 | 29 | 79.1 | 11.6 | 115.8 | 26.7 | 8.315 | 96.1 | 85.7 | 25 | 27.1 | 87 | 31 | 0.999 | 65.9 | 94 | 8510 | 28.2 | 112.6 | 34 | 0.1 | 19.6 | 0 | 40.6 | 32.9
142050 | 1650 | 10 | 2503 | 128.4 | 85 | 100 | 30 | 32 | 0.05 | 107 | 11.5 | 70 | 69.5 | 76.4 | 0.991 | 98.9 | 377.4 | 308.1 | 101.5 | 668.3 | 1.154 | 354.9 | 33.6 | 115.6 | 29.1 | 79.1 | 11.7 | 115.6 | 26.6 | 8.305 | 96.3 | 86.1 | 25 | 26.7 | 87 | 31 | 1.007 | 66.3 | 98 | 8430 | 28.2 | 114.3 | 34 | -16.1 | 20.5 | 0 | 40.3 | 32.9
142110 | 1710 | 10 | 2498 | 127.9 | 85 | 100 | 30 | 31.9 | 0.052 | 107 | 11.5 | 70.1 | 69.1 | 76.9 | 0.99 | 98.9 | 377.9 | 308.6 | 101.5 | 668.6 | 1.066 | 355.7 | 33.6 | 116 | 29.3 | 79 | 11.6 | 115.9 | 26.5 | 8.312 | 96.1 | 86.9 | 25 | 26.3 | 87 | 31 | 1 | 65.9 | 94 | 8700 | 28.2 | 115.2 | 34.6 | 0 | 19.2 | 0 | 40.8 | 33
142170 | 1770 | 10 | 2499 | 128 | 84.9 | 100 | 30 | 32 | 0.051 | 107 | 11.5 | 70 | 69.3 | 77 | 0.991 | 98.9 | 378.1 | 309 | 101.4 | 668.2 | 1.083 | 355 | 33.6 | 115.9 | 29 | 79 | 11.7 | 115.8 | 26.5 | 8.338 | 96.2 | 87.3 | 25 | 26.7 | 87 | 31 | 0.998 | 66.3 | 98 | 8530 | 28.2 | 114.9 | 34.6 | 0 | 19.5 | 0 | 40.8 | 32.9
142230 | 1830 | 10 | 2499 | 128.2 | 84.8 | 100 | 30 | 32 | 0.05 | 107 | 11.5 | 70 | 69.2 | 77 | 0.991 | 98.9 | 378.1 | 309.1 | 101.3 | 668.4 | 1.058 | 356 | 33.7 | 115.8 | 29.2 | 78.9 | 11.7 | 115.8 | 26.4 | 8.326 | 96.1 | 88.2 | 25 | 26.7 | 87 | 31 | 1.003 | 65.9 | 98 | 8530 | 28.2 | 114.6 | 34.6 | 0 | 19.8 | 0 | 40.6 | 33
142290 | 1890 | 10 | 2498 | 128 | 84.8 | 100 | 30 | 32 | 0.05 | 107 | 11.4 | 70.1 | 69.4 | 77 | 0.991 | 98.9 | 378.3 | 309.5 | 101.5 | 668.4 | 1.11 | 355.3 | 33.7 | 115.9 | 29 | 78.9 | 11.7 | 115.8 | 26.4 | 8.3 | 96.2 | 88.3 | 25 | 26.7 | 87 | 31 | 1.003 | 65.9 | 94 | 8530 | 28.2 | 113 | 34.6 | -16.1 | 19.6 | 0 | 40.3 | 33
142350 | 1950 | 10 | 2501 | 128.3 | 84.9 | 100 | 30 | 32.1 | 0.049 | 107 | 11.4 | 70.1 | 69.3 | 77 | 0.99 | 98.9 | 378.8 | 310.1 | 101.4 | 668.4 | 1.076 | 356.7 | 33.7 | 115.6 | 29.3 | 78.9 | 11.7 | 115.5 | 26.3 | 8.33 | 96.2 | 88.8 | 25 | 26.7 | 87 | 31 | 1.002 | 66.3 | 94 | 8460 | 28.2 | 114.3 | 34.7 | 0 | 20.5 | 0 | 40.1 | 32.9
142410 | 2010 | 10 | 2499 | 127.7 | 84.9 | 100 | 30 | 32.1 | 0.049 | 107 | 11.4 | 70 | 69 | 77 | 0.992 | 98.9 | 379.1 | 310.3 | 101.4 | 668.2 | 1.035 | 356.8 | 33.5 | 116 | 29.3 | 79 | 12 | 115.9 | 26.3 | 8.292 | 96 | 89.3 | 25 | 26.7 | 87 | 31 | 1.004 | 65.9 | 97 | 8460 | 28.2 | 114.9 | 34.7 | 0 | 19.8 | 0 | 40.8 | 33
142470 | 2070 | 10 | 2500 | 128.3 | 85 | 100 | 30 | 32 | 0.051 | 107 | 11.4 | 70 | 69.3 | 77.2 | 0.992 | 98.9 | 379 | 310.3 | 101.5 | 668.3 | 1.089 | 358.2 | 33.7 | 115.7 | 29.1 | 79.1 | 12 | 115.6 | 26.3 | 8.339 | 96.1 | 89.5 | 25 | 26.7 | 87 | 31 | 1.001 | 65.5 | 94 | 8510 | 28.2 | 112.3 | 34.7 | 0 | 19.9 | 0 | 40.6 | 33
142530 | 2130 | 10 | 2499 | 128.1 | 85.1 | 100 | 30 | 32 | 0.048 | 107 | 11.4 | 70 | 69.3 | 77.2 | 0.99 | 98.9 | 379.3 | 310.6 | 101.4 | 668.2 | 1.046 | 353.7 | 33.7 | 115.8 | 29.2 | 79.2 | 11.7 | 115.8 | 26.3 | 8.324 | 96 | 89.9 | 25 | 26.7 | 87 | 31 | 1.003 | 66.3 | 97 | 8510 | 28.2 | 114.3 | 34.5 | 0 | 19.4 | 0 | 40.7 | 33
142590 | 2190 | 10 | 2499 | 128.1 | 85.2 | 100 | 30 | 32 | 0.049 | 107 | 11.5 | 70.1 | 69.2 | 77 | 0.991 | 98.9 | 379.5 | 310.9 | 101.5 | 668.3 | 1.076 | 356.1 | 33.6 | 115.8 | 29.1 | 79.3 | 11.7 | 115.8 | 26.3 | 8.334 | 96.1 | 89.7 | 25 | 26.3 | 87 | 31 | 1 | 65.9 | 94 | 8550 | 28.2 | 113 | 34.7 | -16.1 | 19.1 | 0 | 40.6 | 33
142650 | 2250 | 10 | 2499 | 128.1 | 85.2 | 100 | 30 | 32 | 0.049 | 107 | 11.5 | 69.9 | 69.1 | 76.7 | 0.99 | 98.9 | 379.6 | 311.1 | 101.5 | 668.2 | 1.066 | 354.8 | 33.7 | 115.7 | 29 | 79.3 | 11.6 | 115.7 | 26.4 | 8.366 | 96.1 | 89.5 | 25 | 27.1 | 87 | 31 | 0.998 | 66.3 | 94 | 8770 | 28.2 | 113 | 34.7 | -16.1 | 19.6 | 0 | 40.4 | 32.9
142710 | 2310 | 10 | 2500 | 128.1 | 85.2 | 100 | 30 | 32 | 0.05 | 107 | 11.5 | 70 | 69.3 | 76.7 | 0.991 | 98.9 | 379.7 | 311.2 | 101.5 | 668.4 | 1.072 | 354.9 | 33.6 | 115.6 | 29.2 | 79.3 | 11.7 | 115.6 | 26.4 | 8.309 | 96.1 | 89.5 | 25 | 27.1 | 87 | 31 | 0.999 | 65.9 | 94 | 8600 | 28.2 | 112.6 | 34.6 | 0 | 20.3 | 0 | 40.5 | 32.9
142770 | 2370 | 10 | 2499 | 127.9 | 85.2 | 100 | 30 | 31.9 | 0.051 | 107 | 11.5 | 70 | 69.2 | 76.7 | 0.992 | 98.9 | 379.8 | 311.5 | 101.5 | 668.1 | 1.098 | 354.7 | 33.6 | 115.7 | 28.8 | 79.2 | 11.8 | 115.6 | 26.4 | 8.324 | 96.2 | 89.4 | 25 | 26.3 | 87 | 31 | 0.999 | 65.9 | 94 | 8630 | 28.2 | 112.6 | 34.6 | -16.1 | 19.6 | 0 | 40.3 | 32.9
142830 | 2430 | 10 | 2501 | 128.3 | 85.1 | 100 | 30 | 31.9 | 0.051 | 107 | 11.5 | 70 | 69.3 | 76.7 | 0.99 | 98.9 | 380.3 | 312 | 101.5 | 668 | 1.111 | 356.4 | 33.6 | 115.8 | 28.8 | 79.1 | 11.7 | 115.7 | 26.4 | 8.33 | 96.2 | 89.3 | 25 | 27.1 | 87 | 31 | 1.002 | 65.5 | 94 | 8580 | 28.2 | 112.6 | 34.7 | 0 | 20 | 0 | 40.5 | 33
142890 | 2490 | 10 | 2498 | 127.9 | 85 | 100 | 30 | 32 | 0.052 | 107 | 11.4 | 70 | 69.1 | 76.5 | 0.991 | 98.9 | 380.5 | 312.3 | 101.5 | 667.6 | 1.075 | 353.7 | 33.6 | 115.8 | 28.8 | 79.1 | 11.6 | 115.7 | 26.5 | 8.34 | 96 | 88.9 | 25 | 26.3 | 87 | 31 | 1.004 | 65.9 | 94 | 8480 | 28.2 | 113 | 34.6 | 0 | 19.2 | 0 | 40.7 | 32.9
142950 | 2550 | 10 | 2502 | 128.5 | 84.9 | 100 | 30 | 32 | 0.048 | 107 | 11.4 | 69.9 | 69.5 | 76.3 | 0.991 | 98.9 | 380.5 | 312.4 | 101.4 | 667.8 | 1.066 | 352.4 | 33.7 | 115.6 | 28.9 | 79 | 11.6 | 115.5 | 26.5 | 8.409 | 96.3 | 88.6 | 25 | 26.7 | 87 | 31 | 0.999 | 66.3 | 94 | 8550 | 28.2 | 112.3 | 34.7 | 0 | 20.6 | 0 | 40 | 32.9
143010 | 2610 | 10 | 2501 | 128.5 | 84.9 | 100 | 30 | 32 | 0.052 | 107 | 11.4 | 70.1 | 69.5 | 76.3 | 0.991 | 98.9 | 380.8 | 312.5 | 101.5 | 668.2 | 1.06 | 352.8 | 33.7 | 115.7 | 29.1 | 79 | 11.8 | 115.6 | 26.6 | 8.365 | 96.1 | 88.3 | 25 | 26.3 | 87 | 31 | 1.002 | 65.5 | 97 | 8510 | 28.2 | 114.6 | 34.7 | -16.1 | 19.5 | 0 | 40.3 | 32.9
143070 | 2670 | 10 | 2501 | 128.3 | 84.9 | 100 | 30 | 32 | 0.049 | 107 | 11.3 | 70 | 69.6 | 76.3 | 0.992 | 98.9 | 381 | 312.6 | 101.4 | 668.3 | 1.041 | 356.5 | 33.7 | 115.7 | 29.5 | 79 | 11.9 | 115.6 | 26.6 | 8.356 | 96.2 | 87.7 | 25 | 26.7 | 87 | 31 | 1.002 | 65.9 | 94 | 8550 | 28.2 | 113 | 34.6 | -16.1 | 20.2 | 0 | 40.1 | 32.9
143130 | 2730 | 10 | 2501 | 128.1 | 84.9 | 100 | 30 | 32 | 0.051 | 107 | 11.3 | 70 | 69.7 | 76.4 | 0.99 | 98.9 | 380.9 | 312.6 | 101.5 | 668.1 | 1.06 | 357.9 | 33.6 | 115.6 | 29.1 | 79 | 12 | 115.6 | 26.6 | 8.336 | 96 | 86.8 | 25 | 26.3 | 87 | 31 | 1.003 | 65.9 | 97 | 8510 | 28.2 | 114.3 | 34.6 | 0 | 20.2 | 0 | 40.6 | 33
143190 | 2790 | 10 | 2500 | 128.2 | 85 | 100 | 30 | 32 | 0.051 | 107 | 11.3 | 70 | 69.6 | 76.4 | 0.99 | 98.9 | 381.1 | 313 | 101.5 | 668.4 | 1.008 | 355.6 | 33.7 | 115.7 | 28.9 | 79.1 | 11.6 | 115.6 | 26.7 | 8.348 | 95.9 | 86.4 | 25 | 26.7 | 87 | 31 | 1.006 | 65.9 | 97 | 8530 | 28.2 | 114.6 | 34 | -16.1 | 19.4 | 0 | 40.7 | 33
143250 | 2850 | 10 | 2501 | 128.2 | 85 | 100 | 30 | 32 | 0.048 | 107 | 11.3 | 69.9 | 69.2 | 76.7 | 0.992 | 98.9 | 381.2 | 313.2 | 101.5 | 668.5 | 0.999 | 352.8 | 33.6 | 115.6 | 29.1 | 79.1 | 11.6 | 115.5 | 26.8 | 8.355 | 96.3 | 86.2 | 25 | 26.7 | 87 | 31 | 1.002 | 65.9 | 94 | 8730 | 28.2 | 112.3 | 34.7 | -16.1 | 20.6 | 0 | 40 | 33
143310 | 2910 | 10 | 2502 | 128.4 | 85 | 100 | 30 | 32.1 | 0.052 | 107 | 11.3 | 70 | 69.5 | 76.6 | 0.991 | 98.9 | 381.5 | 313.5 | 101.4 | 668.1 | 1.01 | 355.3 | 33.6 | 115.7 | 29.3 | 79.1 | 12.1 | 115.6 | 26.8 | 8.338 | 96.2 | 85.6 | 25 | 27.1 | 87 | 31 | 1.006 | 65.9 | 94 | 8700 | 28.2 | 112.6 | 34.6 | -16.1 | 20.7 | 0 | 40.1 | 33
143370 | 2970 | 10 | 2499 | 128.2 | 85.1 | 100 | 30 | 32.1 | 0.053 | 107 | 11.4 | 70 | 69.3 | 76.8 | 0.991 | 98.9 | 381.7 | 313.8 | 101.4 | 668.1 | 0.961 | 351.7 | 33.7 | 115.9 | 29.2 | 79.2 | 12 | 115.8 | 26.9 | 8.346 | 95.8 | 86 | 25 | 26.3 | 87 | 31 | 1.001 | 65.5 | 97 | 8600 | 28.2 | 114.6 | 34.6 | -16.1 | 19.5 | 0 | 40.8 | 33
143430 | 3030 | 10 | 2500 | 128.4 | 85.1 | 99.9 | 30 | 32 | 0.051 | 107 | 11.4 | 69.9 | 69.7 | 77.1 | 0.99 | 98.9 | 381.8 | 314 | 101.5 | 668.5 | 0.937 | 354.2 | 33.7 | 115.9 | 29.6 | 79.2 | 11.7 | 115.9 | 27 | 8.391 | 95.9 | 86.6 | 25 | 26.7 | 87 | 31 | 0.999 | 65.9 | 97 | 8330 | 28.2 | 114.9 | 34.6 | -16.1 | 19.3 | 0 | 40.6 | 33
143490 | 3090 | 10 | 2500 | 128.1 | 85.1 | 100 | 30 | 32 | 0.052 | 107 | 11.5 | 70.1 | 69.5 | 77.5 | 0.99 | 98.9 | 381.7 | 313.7 | 101.5 | 668.6 | 0.944 | 356.3 | 33.6 | 115.5 | 29.7 | 79.2 | 11.7 | 115.4 | 27 | 8.359 | 96 | 87.3 | 25 | 26.7 | 87 | 31 | 1 | 65.9 | 94 | 8510 | 28.2 | 112.3 | 34.6 | -16.1 | 20.2 | 0 | 40.2 | 33
143550 | 3150 | 10 | 2501 | 127.8 | 85.1 | 100 | 30 | 31.9 | 0.052 | 107 | 11.5 | 70 | 69.5 | 77.8 | 0.992 | 98.9 | 382.2 | 314 | 101.5 | 668.4 | 0.966 | 355.8 | 33.5 | 115.6 | 29.9 | 79.2 | 11.6 | 115.6 | 27.1 | 8.306 | 95.6 | 88.4 | 25 | 26.3 | 87 | 31 | 1 | 65.5 | 97 | 8210 | 28.2 | 114.6 | 34.5 | 0 | 19.8 | 0 | 40.5 | 33
143610 | 3210 | 10 | 2501 | 127.6 | 85.1 | 100 | 30 | 31.9 | 0.051 | 107 | 11.5 | 69.9 | 69.4 | 78.1 | 0.99 | 98.9 | 382.1 | 314.2 | 101.5 | 668.2 | 0.985 | 355 | 33.5 | 115.6 | 29.6 | 79.2 | 11.6 | 115.5 | 27.1 | 8.321 | 95.7 | 89.2 | 25 | 26.7 | 87 | 31 | 1.001 | 65.5 | 97 | 8360 | 28.2 | 114.3 | 34.6 | 0 | 20.4 | 0 | 40.3 | 32.9
143670 | 3270 | 10 | 2499 | 127.2 | 85 | 100 | 30 | 31.9 | 0.051 | 107 | 11.5 | 70 | 69.3 | 78.3 | 0.991 | 98.9 | 382.4 | 314.2 | 101.5 | 668.3 | 0.961 | 355.7 | 33.4 | 115.6 | 29.8 | 79.1 | 11.6 | 115.6 | 27.2 | 8.289 | 95.4 | 89.4 | 25 | 26.3 | 87 | 31 | 0.998 | 65.1 | 96 | 8600 | 28.2 | 114.3 | 34.7 | 0 | 19.3 | 0 | 40.7 | 33
143730 | 3330 | 10 | 2499 | 127.3 | 85 | 100 | 30 | 32 | 0.049 | 107 | 11.4 | 69.9 | 69.5 | 78.3 | 0.991 | 98.9 | 382.3 | 314.5 | 101.5 | 668 | 0.995 | 364.1 | 33.4 | 115.6 | 29.7 | 79.1 | 11.7 | 115.6 | 27.2 | 8.333 | 95.7 | 89.6 | 25 | 26.7 | 87 | 31 | 1.001 | 65.9 | 94 | 8510 | 28.2 | 112.6 | 34.6 | 0.1 | 20.3 | 0 | 40.1 | 33
143790 | 3390 | 10 | 2501 | 127.6 | 85 | 100 | 30 | 32 | 0.049 | 107 | 11.4 | 70.1 | 69.6 | 78 | 0.992 | 98.9 | 382.5 | 314.6 | 101.5 | 668.3 | 0.978 | 358.4 | 33.5 | 115.5 | 29.6 | 79.1 | 11.7 | 115.4 | 27.2 | 8.328 | 95.7 | 89 | 25 | 26.7 | 87 | 31 | 1.005 | 65.5 | 97 | 8510 | 28.2 | 114.3 | 34.7 | 0.1 | 20.4 | 0 | 39.9 | 33
143850 | 3450 | 10 | 2501 | 127.5 | 85 | 100 | 30 | 32.1 | 0.048 | 107 | 11.3 | 70 | 69.8 | 76.7 | 0.991 | 98.9 | 382.5 | 314.6 | 101.5 | 668 | 0.971 | 358.7 | 33.5 | 115.4 | 29.6 | 79.1 | 11.7 | 115.3 | 27.3 | 8.307 | 95.5 | 87.1 | 25 | 26.7 | 87 | 31 | 1.002 | 65.5 | 97 | 8260 | 28.2 | 115.9 | 34.7 | 0.1 | 19.9 | 0 | 40.6 | 33
143910 | 3510 | 10 | 2502 | 127.7 | 85 | 100 | 30 | 32.1 | 0.049 | 107 | 11.4 | 69.9 | 69.6 | 77.9 | 0.989 | 98.9 | 382.7 | 314.8 | 101.5 | 668 | 0.978 | 354.9 | 33.5 | 115.3 | 30 | 79.1 | 11.7 | 115.2 | 27.3 | 8.336 | 95.7 | 84.4 | 25 | 26.7 | 87 | 31 | 0.998 | 65.5 | 97 | 8580 | 28.2 | 115.9 | 34.6 | 0 | 20.6 | 0 | 40 | 32.9
143970 | 3570 | 10 | 2501 | 127.9 | 85 | 100 | 30 | 32.1 | 0.048 | 107 | 11.4 | 70 | 69.8 | 78.4 | 0.99 | 98.9 | 382.9 | 315.2 | 101.5 | 668 | 0.968 | 355.2 | 33.5 | 115.7 | 29.9 | 79.1 | 11.7 | 115.6 | 27.4 | 8.312 | 95.6 | 89.8 | 25 | 26.3 | 87 | 31 | 1 | 65.5 | 97 | 8410 | 28.2 | 114.6 | 34.6 | 0 | 19.7 | 0 | 40.4 | 33
154830 | 30 | 11 | 2500 | 128.6 | 85.7 | 100 | 30 | 32.1 | 0.05 | 107 | 11.5 | 70 | 69.1 | 72.6 | 0.991 | 99 | 367.2 | 294.8 | 101.4 | 671.4 | 1.335 | 359.5 | 33.8 | 115.9 | 33.7 | 79.8 | 11.7 | 115.8 | 27.8 | 8.187 | 97 | 81.3 | 25 | 27.1 | 88 | 31 | 0.999 | 66.7 | 95 | 8630 | 28.2 | 112.6 | 34.6 | 0.1 | 20.1 | 0 | 40.8 | 33.1
154890 | 90 | 11 | 2502 | 129 | 85.5 | 100 | 30 | 31.9 | 0.051 | 107 | 11.5 | 70.1 | 69.2 | 74.8 | 0.99 | 99 | 367.4 | 295.2 | 101.5 | 671.3 | 1.357 | 360.9 | 33.8 | 116.1 | 33.9 | 79.6 | 12 | 116 | 27.8 | 8.209 | 97 | 83.9 | 25 | 27.1 | 88 | 31 | 1 | 66.7 | 98 | 8160 | 28.2 | 114.9 | 34.6 | -16.1 | 19.6 | 0 | 40.9 | 33.1
154950 | 150 | 11 | 2501 | 128.7 | 85.2 | 100 | 30 | 31.8 | 0.05 | 107 | 11.6 | 70 | 69 | 74.7 | 0.992 | 99 | 368.1 | 296.1 | 101.5 | 671 | 1.328 | 359.6 | 33.8 | 115.9 | 33.9 | 79.3 | 11.6 | 115.8 | 27.8 | 8.192 | 97 | 84.5 | 25 | 26.7 | 87 | 31 | 1 | 66.7 | 98 | 8700 | 28.2 | 114.9 | 34.5 | 0 | 20.4 | 0 | 40.6 | 33.2
155010 | 210 | 11 | 2501 | 129.2 | 85 | 100 | 30 | 31.8 | 0.05 | 107 | 11.5 | 70 | 69 | 73.7 | 0.989 | 98.9 | 368.7 | 297 | 101.5 | 670.8 | 1.29 | 356.2 | 33.9 | 116 | 33.9 | 79 | 11.7 | 115.9 | 27.8 | 8.252 | 96.8 | 82.4 | 25 | 26.7 | 87 | 31 | 0.999 | 66.7 | 95 | 8480 | 28.2 | 114.6 | 34.7 | 0 | 20.2 | 0 | 40.9 | 33.1
155070 | 270 | 11 | 2502 | 129.1 | 84.7 | 100 | 30 | 31.8 | 0.048 | 107 | 11.5 | 70.1 | 69.1 | 72.4 | 0.991 | 98.9 | 369.3 | 298 | 101.4 | 670.7 | 1.234 | 357.5 | 33.8 | 115.9 | 34.1 | 78.8 | 11.6 | 115.8 | 27.9 | 8.258 | 96.7 | 77.9 | 25 | 27.1 | 87 | 31 | 0.999 | 66.7 | 98 | 8160 | 28.2 | 114.6 | 34.7 | 0 | 20 | 0 | 41 | 33.2
155130 | 330 | 11 | 2500 | 128.5 | 84.6 | 100 | 30 | 31.9 | 0.05 | 107 | 11.4 | 70 | 69.4 | 75.2 | 0.991 | 98.9 | 369.9 | 298.5 | 101.4 | 671.1 | 1.272 | 357.4 | 33.7 | 115.8 | 33.9 | 78.7 | 11.7 | 115.7 | 27.9 | 8.229 | 96.8 | 84.9 | 25 | 26.7 | 87 | 31 | 1.001 | 66.7 | 95 | 8600 | 28.2 | 113 | 34.6 | 0 | 20.1 | 0 | 40.7 | 33.1
155190 | 390 | 11 | 2501 | 128.6 | 84.7 | 100 | 30 | 32 | 0.049 | 107 | 11.4 | 70.1 | 69.1 | 74.6 | 0.99 | 98.9 | 370.1 | 298.9 | 101.5 | 670.6 | 1.302 | 358.5 | 33.8 | 115.8 | 34.2 | 78.8 | 11.6 | 115.7 | 27.9 | 8.227 | 96.9 | 82.5 | 25 | 27.1 | 87 | 31 | 1.001 | 66.3 | 98 | 8510 | 28.2 | 114.6 | 34.6 | 0.1 | 20.8 | 0 | 40.5 | 33.2
155250 | 450 | 11 | 2501 | 128.9 | 84.8 | 100 | 30 | 32.2 | 0.051 | 107 | 11.3 | 70 | 69.1 | 73.4 | 0.991 | 98.9 | 370.5 | 299.7 | 101.4 | 670.3 | 1.268 | 360.3 | 33.8 | 116 | 34.2 | 78.9 | 11.7 | 115.9 | 27.9 | 8.276 | 96.9 | 80.7 | 25 | 27.1 | 87 | 31 | 1.003 | 66.7 | 95 | 8550 | 28.2 | 115.2 | 34.7 | 0 | 20.2 | 0 | 40.2 | 33.2
155310 | 510 | 11 | 2500 | 128.6 | 85 | 100 | 30 | 32.1 | 0.051 | 107 | 11.3 | 70.1 | 68.8 | 75 | 0.99 | 98.9 | 370.9 | 300.1 | 101.4 | 671.5 | 1.138 | 360.6 | 33.8 | 116.4 | 34.1 | 79.1 | 11.6 | 116.3 | 27.8 | 8.253 | 96.4 | 82.8 | 25 | 26.7 | 87 | 31 | 1.001 | 66.3 | 94 | 8550 | 28.2 | 115.2 | 34.6 | 0 | 20 | 0 | 40.4 | 33.2
155370 | 570 | 11 | 2501 | 128.7 | 85.1 | 100 | 30 | 32.1 | 0.048 | 107 | 11.2 | 70 | 68.9 | 75.3 | 0.991 | 98.9 | 371.2 | 300.3 | 101.5 | 670.6 | 1.235 | 358.1 | 33.8 | 115.9 | 34.3 | 79.2 | 11.6 | 115.8 | 27.8 | 8.245 | 96.5 | 84.1 | 25 | 26.7 | 87 | 31 | 1 | 66.3 | 94 | 8680 | 28.2 | 113 | 34.6 | 0 | 19.4 | 0 | 40.9 | 33.2
155430 | 630 | 11 | 2500 | 128.5 | 85.2 | 100 | 30 | 32.1 | 0.05 | 107 | 11.2 | 70 | 69.1 | 74.3 | 0.992 | 98.9 | 371.3 | 300.7 | 101.4 | 670.4 | 1.192 | 363 | 33.8 | 116 | 34.1 | 79.3 | 11.7 | 115.9 | 27.8 | 8.242 | 96.5 | 82.3 | 25 | 26.7 | 87 | 31 | 1.001 | 66.3 | 98 | 8480 | 28.2 | 114.9 | 34 | 0.1 | 19.5 | 0 | 40.7 | 33.2
155490 | 690 | 11 | 2500 | 128.6 | 85.3 | 100 | 30 | 32.1 | 0.05 | 107 | 11.2 | 70.1 | 69.5 | 74.2 | 0.989 | 98.9 | 371.6 | 301 | 101.6 | 671 | 1.184 | 361.8 | 33.8 | 115.7 | 34.1 | 79.4 | 11.6 | 115.6 | 27.8 | 8.258 | 96.5 | 77.4 | 25 | 26.7 | 87 | 31 | 1.005 | 66.3 | 98 | 8330 | 28.2 | 114.3 | 34.7 | 0.1 | 19.4 | 0 | 41 | 33.2
155550 | 750 | 11 | 2501 | 128.5 | 85.2 | 100 | 30 | 32.1 | 0.05 | 107 | 11.2 | 70 | 69.5 | 75.9 | 0.991 | 98.9 | 371.8 | 301.2 | 101.5 | 670.2 | 1.246 | 360.4 | 33.7 | 115.5 | 34.4 | 79.3 | 11.6 | 115.4 | 27.8 | 8.251 | 96.7 | 85.5 | 25 | 27.1 | 87 | 31 | 0.998 | 66.7 | 95 | 8600 | 28.2 | 112.3 | 34.7 | 0 | 19.8 | 0 | 40.9 | 33.2
155610 | 810 | 11 | 2503 | 128.7 | 85.1 | 100 | 30 | 32 | 0.05 | 107 | 11.3 | 70 | 68.9 | 74.8 | 0.991 | 98.9 | 371.9 | 301.4 | 101.6 | 670.3 | 1.205 | 358 | 33.7 | 115.6 | 34.4 | 79.2 | 12 | 115.5 | 27.8 | 8.274 | 96.6 | 83.1 | 25 | 27.1 | 87 | 31 | 0.998 | 66.7 | 98 | 8480 | 28.2 | 115.9 | 34.6 | 0 | 20.1 | 0 | 40.9 | 33.2
155670 | 870 | 11 | 2502 | 128.6 | 85.1 | 100 | 30 | 32 | 0.05 | 107 | 11.3 | 70 | 69.1 | 74.6 | 0.991 | 98.9 | 372.4 | 301.8 | 101.5 | 670.4 | 1.191 | 363.6 | 33.7 | 115.7 | 34.5 | 79.1 | 11.7 | 115.6 | 27.9 | 8.262 | 96.5 | 76.4 | 25 | 27.1 | 87 | 31 | 0.998 | 66.3 | 94 | 8460 | 28.2 | 112.3 | 34.6 | -16.1 | 19.7 | 0 | 40.9 | 33.2
155730 | 930 | 11 | 2501 | 128 | 84.9 | 100 | 30 | 32 | 0.051 | 107 | 11.4 | 70 | 69.1 | 76.5 | 0.991 | 98.9 | 372.6 | 302.3 | 101.6 | 670.3 | 1.163 | 361.8 | 33.6 | 115.9 | 34.6 | 79 | 11.7 | 115.8 | 27.9 | 8.241 | 96.3 | 85.6 | 25 | 27.1 | 87 | 31 | 1.002 | 66.3 | 98 | 8290 | 28.2 | 114.3 | 34.7 | 0 | 19.3 | 0 | 41 | 33.2
155790 | 990 | 11 | 2500 | 128 | 84.9 | 100 | 30 | 32 | 0.051 | 107 | 11.5 | 70 | 69.6 | 75.5 | 0.99 | 98.9 | 372.9 | 302.7 | 101.5 | 670.3 | 1.164 | 367 | 33.6 | 115.6 | 34.8 | 78.9 | 11.7 | 115.5 | 28 | 8.251 | 96.6 | 83.3 | 25 | 27.1 | 87 | 31 | 1.002 | 66.3 | 98 | 8460 | 28.2 | 114.6 | 34.6 | 0 | 20.4 | 0 | 40.5 | 33.2
155850 | 1050 | 11 | 2502 | 128.1 | 84.8 | 100 | 30 | 31.9 | 0.05 | 107 | 11.6 | 70 | 69.1 | 75.2 | 0.991 | 98.9 | 373.5 | 303.3 | 101.4 | 670.3 | 1.169 | 360.7 | 33.6 | 115.8 | 34.9 | 78.9 | 11.7 | 115.7 | 28 | 8.274 | 96.4 | 77.8 | 25 | 26.3 | 87 | 31 | 0.999 | 66.3 | 98 | 8480 | 28.2 | 114.3 | 34.6 | 0.1 | 19.6 | 0 | 40.9 | 33.2
155910 | 1110 | 11 | 2498 | 127.9 | 84.8 | 100 | 30 | 32 | 0.05 | 107 | 11.6 | 70 | 69.5 | 76.8 | 0.992 | 98.9 | 373.6 | 303.5 | 101.5 | 670.1 | 1.13 | 358.2 | 33.7 | 116 | 34.9 | 78.8 | 11.6 | 115.9 | 28 | 8.262 | 96.5 | 86.1 | 25 | 26.3 | 87 | 31 | 1.002 | 66.3 | 94 | 8410 | 28.2 | 115.2 | 34.6 | 0.1 | 19.9 | 0 | 40.6 | 33.2
155970 | 1170 | 11 | 2501 | 128.1 | 84.8 | 100 | 30 | 31.9 | 0.051 | 107 | 11.6 | 69.9 | 69.2 | 75.9 | 0.99 | 98.9 | 374.1 | 304 | 101.5 | 670.2 | 1.174 | 357.9 | 33.6 | 115.8 | 35.1 | 78.9 | 11.7 | 115.6 | 28 | 8.264 | 96.4 | 84.1 | 25 | 26.7 | 87 | 31 | 1.003 | 66.3 | 98 | 8510 | 28.2 | 114.3 | 34.6 | 0.1 | 19.9 | 0 | 40.8 | 33.2
156030 | 1230 | 11 | 2502 | 128.5 | 84.9 | 100 | 30 | 32 | 0.049 | 107 | 11.5 | 70.1 | 69.2 | 75.7 | 0.991 | 98.9 | 374.4 | 304.5 | 101.6 | 670.2 | 1.14 | 362.2 | 33.7 | 115.7 | 34.6 | 79 | 11.6 | 115.6 | 27.9 | 8.264 | 96.3 | 78.3 | 25 | 26.7 | 87 | 31 | 1 | 65.9 | 98 | 8600 | 28.2 | 114.3 | 34.7 | 0 | 19.9 | 0 | 40.9 | 33.2
156090 | 1290 | 11 | 2503 | 128.7 | 85 | 100 | 30 | 32 | 0.049 | 107 | 11.5 | 70 | 69.1 | 77 | 0.99 | 98.9 | 374.3 | 304.6 | 101.6 | 670 | 1.145 | 362.8 | 33.7 | 115.7 | 34.5 | 79.1 | 11.6 | 115.6 | 27.9 | 8.303 | 96.4 | 86.6 | 25 | 27.1 | 87 | 31 | 1 | 65.9 | 98 | 8360 | 28.2 | 114.6 | 34.7 | 0 | 20.4 | 0 | 40.7 | 33.2
156150 | 1350 | 11 | 2499 | 128.6 | 85.1 | 100 | 30 | 32.1 | 0.049 | 107 | 11.5 | 70 | 69.4 | 75.8 | 0.991 | 98.9 | 374.7 | 305 | 101.5 | 670.7 | 0.95 | 361.1 | 33.8 | 115.9 | 34.6 | 79.1 | 11.8 | 115.7 | 27.9 | 8.308 | 96.2 | 84.7 | 25 | 26.7 | 87 | 31 | 1.002 | 65.9 | 94 | 8530 | 28.2 | 113 | 34.6 | 0 | 19.2 | 0 | 40.9 | 33.2
156210 | 1410 | 11 | 2498 | 127.5 | 85.1 | 100 | 30 | 32.1 | 0.051 | 107 | 11.5 | 70 | 69.3 | 77.9 | 0.992 | 98.9 | 374.6 | 304.8 | 101.5 | 670.3 | 1.106 | 358.2 | 33.5 | 116.1 | 34.6 | 79.2 | 11.8 | 116 | 27.9 | 8.263 | 96.3 | 86.3 | 25 | 26.7 | 87 | 31 | 1.001 | 65.9 | 98 | 8550 | 28.2 | 114.9 | 34.1 | 0 | 19.9 | 0 | 40.6 | 33.1
156270 | 1470 | 11 | 2501 | 128.5 | 85.1 | 100 | 30 | 32.1 | 0.05 | 107 | 11.5 | 70 | 69.2 | 77.3 | 0.99 | 98.9 | 374.9 | 305.3 | 101.6 | 670.3 | 1.134 | 359.1 | 33.7 | 115.5 | 34.8 | 79.2 | 11.7 | 115.4 | 27.9 | 8.306 | 96.4 | 86.8 | 25 | 26.7 | 87 | 31 | 1.004 | 66.3 | 98 | 8410 | 28.2 | 114.3 | 34.7 | 0 | 20.1 | 0 | 40.3 | 33.2
156330 | 1530 | 11 | 2501 | 127.9 | 85.1 | 100 | 30 | 32 | 0.051 | 107 | 11.5 | 69.9 | 69.1 | 76 | 0.991 | 98.9 | 375.3 | 305.8 | 101.6 | 670.2 | 1.128 | 355.9 | 33.5 | 115.9 | 35.2 | 79.2 | 11.7 | 115.8 | 27.9 | 8.255 | 96.4 | 84.8 | 25 | 26.7 | 87 | 31 | 1 | 66.3 | 98 | 8580 | 28.2 | 114.6 | 34.6 | 0 | 19.8 | 0 | 40.8 | 33.2
156390 | 1590 | 11 | 2500 | 128.2 | 85.2 | 100 | 30 | 31.9 | 0.051 | 107 | 11.5 | 70 | 69.3 | 78.7 | 0.991 | 98.9 | 375.4 | 305.7 | 101.6 | 669.8 | 1.112 | 356 | 33.7 | 115.6 | 35.1 | 79.2 | 11.7 | 115.5 | 27.9 | 8.3 | 96.4 | 87.7 | 25 | 26.7 | 87 | 31 | 0.997 | 66.3 | 94 | 8730 | 28.2 | 112.3 | 34.8 | 0.1 | 19.5 | 0 | 40.9 | 33.2
156450 | 1650 | 11 | 2501 | 128.4 | 85.2 | 100 | 30 | 31.9 | 0.05 | 107 | 11.5 | 70.1 | 69.2 | 77.8 | 0.991 | 98.9 | 375.7 | 306.1 | 101.5 | 670 | 1.133 | 356.2 | 33.7 | 115.5 | 35.3 | 79.2 | 11.6 | 115.4 | 28 | 8.309 | 96.6 | 86.9 | 25 | 27.1 | 87 | 31 | 1 | 66.3 | 98 | 8530 | 28.2 | 114.3 | 34.7 | 0.1 | 20.4 | 0 | 40.2 | 33.2
156510 | 1710 | 11 | 2501 | 128.3 | 85.1 | 100 | 30 | 31.9 | 0.051 | 107 | 11.6 | 70 | 69.1 | 76.3 | 0.991 | 98.9 | 376.4 | 306.5 | 101.6 | 670.1 | 1.091 | 358.6 | 33.7 | 115.5 | 35.2 | 79.1 | 11.6 | 115.4 | 28.1 | 8.288 | 96.3 | 84 | 25 | 27.1 | 87 | 31 | 1.005 | 66.3 | 94 | 8530 | 28.2 | 112.3 | 34.6 | 0 | 19.6 | 0 | 40.9 | 33.2
156570 | 1770 | 11 | 2499 | 128.1 | 85 | 100 | 30 | 31.9 | 0.052 | 107 | 11.6 | 70.1 | 69.6 | 79.3 | 0.989 | 98.9 | 376.5 | 306.8 | 101.6 | 670 | 1.107 | 357 | 33.7 | 115.5 | 35.3 | 79.1 | 11.6 | 115.4 | 28 | 8.287 | 96.2 | 89.1 | 25 | 27.1 | 87 | 31 | 0.996 | 65.9 | 98 | 8650 | 28.2 | 114.3 | 34.7 | 0.1 | 19.3 | 0 | 40.9 | 33.2
156630 | 1830 | 11 | 2499 | 127.7 | 85 | 100 | 30 | 31.9 | 0.051 | 107 | 11.6 | 70 | 69.6 | 77.8 | 0.99 | 98.9 | 376.5 | 306.9 | 101.6 | 670.1 | 1.134 | 357.8 | 33.6 | 115.9 | 35 | 79 | 11.7 | 115.8 | 28 | 8.279 | 96.4 | 86.7 | 25 | 26.7 | 87 | 31 | 1.003 | 66.3 | 98 | 8310 | 28.2 | 114.9 | 34.7 | 0 | 20.1 | 0 | 40.4 | 33.2
156690 | 1890 | 11 | 2500 | 128.5 | 85 | 100 | 30 | 32 | 0.05 | 107 | 11.5 | 70 | 69.9 | 76.5 | 0.992 | 98.9 | 377 | 307.5 | 101.5 | 670 | 1.102 | 356.3 | 33.7 | 115.5 | 35.2 | 79 | 11.6 | 115.4 | 28 | 8.311 | 96.4 | 81.7 | 25 | 26.7 | 87 | 31 | 1.001 | 65.9 | 98 | 8480 | 28.2 | 114.3 | 34.5 | 0 | 19.9 | 0 | 40.8 | 33.2
156750 | 1950 | 11 | 2501 | 128.4 | 84.9 | 100 | 30 | 32.1 | 0.051 | 107 | 11.5 | 70.1 | 69.3 | 79.3 | 0.99 | 98.9 | 377.1 | 307.7 | 101.6 | 670.2 | 1.1 | 358.3 | 33.7 | 115.5 | 35.2 | 79 | 11.9 | 115.4 | 28.1 | 8.322 | 96.2 | 89.1 | 25 | 26.7 | 87 | 31 | 1.001 | 66.3 | 98 | 8260 | 28.2 | 114.3 | 34.7 | -16.1 | 19.7 | 0 | 40.9 | 33.2
156810 | 2010 | 11 | 2502 | 128.7 | 84.9 | 100 | 30 | 32.1 | 0.048 | 107 | 11.4 | 70 | 69.2 | 78.1 | 0.992 | 98.9 | 377.4 | 308 | 101.6 | 670.2 | 1.093 | 356 | 33.7 | 115.6 | 35.1 | 79 | 11.6 | 115.4 | 28.1 | 8.343 | 96.5 | 86.4 | 25 | 26.7 | 87 | 31 | 1.007 | 66.3 | 98 | 8360 | 28.2 | 114.6 | 34.7 | 0 | 20.4 | 0 | 40.3 | 33.2
156870 | 2070 | 11 | 2500 | 128.4 | 85 | 100 | 30 | 32.1 | 0.05 | 107 | 11.3 | 70 | 69.3 | 76.4 | 0.99 | 98.9 | 377.7 | 308.5 | 101.6 | 669.9 | 1.081 | 360.4 | 33.7 | 115.5 | 35.2 | 79 | 11.9 | 115.4 | 28.1 | 8.331 | 96.2 | 82 | 25 | 27.1 | 87 | 31 | 0.995 | 65.9 | 94 | 8600 | 28.2 | 112.3 | 34.6 | 0.1 | 19.8 | 0 | 40.9 | 33.1
156930 | 2130 | 11 | 2498 | 128 | 85 | 100 | 30 | 32.1 | 0.051 | 107 | 11.3 | 70 | 69.2 | 79.2 | 0.991 | 98.9 | 377.8 | 308.8 | 101.6 | 669.8 | 1.097 | 361.1 | 33.7 | 116 | 35.1 | 79 | 11.6 | 115.9 | 28.2 | 8.322 | 96.3 | 88.8 | 25 | 26.7 | 87 | 31 | 0.997 | 65.9 | 98 | 8210 | 28.2 | 114.9 | 34.7 | 0.1 | 19.9 | 0 | 40.4 | 33.1
156990 | 2190 | 11 | 2501 | 128.4 | 85 | 100 | 30 | 32.1 | 0.05 | 107 | 11.3 | 70 | 69.6 | 77.8 | 0.991 | 98.9 | 378.1 | 309.1 | 101.6 | 669.9 | 1.064 | 367.2 | 33.7 | 115.5 | 35.1 | 79 | 11.6 | 115.4 | 28.3 | 8.325 | 96.3 | 86.4 | 25 | 26.7 | 87 | 31 | 1.001 | 65.9 | 98 | 8330 | 28.2 | 114.3 | 34.7 | 0 | 19.7 | 0 | 40.8 | 33.1
157050 | 2250 | 11 | 2501 | 128.7 | 85.1 | 100 | 30 | 32.1 | 0.049 | 107 | 11.4 | 70 | 69.4 | 76.6 | 0.991 | 98.9 | 378.1 | 309 | 101.6 | 670.1 | 1.074 | 357.4 | 33.8 | 115.8 | 35.2 | 79.1 | 11.6 | 115.6 | 28.3 | 8.349 | 96.4 | 80.7 | 25 | 26.7 | 87 | 31 | 1 | 66.3 | 94 | 8600 | 28.2 | 113 | 34.7 | 0 | 20.3 | 0 | 40.4 | 33.1
157110 | 2310 | 11 | 2501 | 128 | 85.1 | 100 | 30 | 32 | 0.05 | 107 | 11.4 | 70 | 69.5 | 79 | 0.991 | 98.9 | 378.3 | 309.4 | 101.6 | 670.3 | 1.093 | 357.3 | 33.6 | 115.3 | 35.1 | 79.1 | 11.6 | 115.2 | 28.3 | 8.307 | 96.3 | 89 | 25 | 27.1 | 87 | 31 | 1.001 | 66.3 | 98 | 8290 | 28.2 | 115.9 | 34.7 | 0.1 | 19.9 | 0 | 40.6 | 33.2
157170 | 2370 | 11 | 2502 | 128.5 | 85.1 | 100 | 30 | 32 | 0.05 | 107 | 11.5 | 69.9 | 69.5 | 77.9 | 0.992 | 98.9 | 378.1 | 309.2 | 101.6 | 670.1 | 1.06 | 355.2 | 33.7 | 115.6 | 35.2 | 79.2 | 11.6 | 115.5 | 28.4 | 8.349 | 96.4 | 86.1 | 25 | 26.7 | 87 | 31 | 0.997 | 65.9 | 94 | 8510 | 28.2 | 112.6 | 34.5 | 0 | 20.6 | 0 | 40.1 | 33.1
157230 | 2430 | 11 | 2502 | 128.4 | 85.2 | 100 | 30 | 31.9 | 0.049 | 107 | 11.5 | 70 | 69.7 | 76.6 | 0.991 | 98.9 | 378.5 | 309.7 | 101.7 | 670 | 1.063 | 357.2 | 33.7 | 115.4 | 35.8 | 79.2 | 11.6 | 115.3 | 28.5 | 8.346 | 96.3 | 79.6 | 25 | 26.7 | 87 | 31 | 1 | 66.3 | 98 | 8600 | 28.2 | 114.3 | 34.7 | 0.1 | 20.3 | 0 | 40.5 | 33.1
157290 | 2490 | 11 | 2501 | 128.4 | 85.1 | 100 | 30 | 31.9 | 0.049 | 107 | 11.5 | 70 | 69.2 | 78.9 | 0.991 | 98.9 | 378.8 | 310 | 101.6 | 670 | 1.054 | 355.3 | 33.7 | 115.3 | 35.7 | 79.2 | 11.8 | 115.2 | 28.5 | 8.313 | 96.2 | 88.3 | 25 | 27.1 | 87 | 31 | 0.999 | 66.3 | 98 | 8310 | 28.2 | 115.9 | 34.6 | 0.1 | 20 | 0 | 40.9 | 33.1
157350 | 2550 | 11 | 2502 | 128.5 | 85.1 | 100 | 30 | 32 | 0.049 | 107 | 11.5 | 70 | 69.4 | 77.4 | 0.99 | 98.9 | 379 | 310.3 | 101.6 | 670.1 | 1.065 | 355.8 | 33.7 | 115.4 | 35.8 | 79.1 | 11.6 | 115.3 | 28.6 | 8.363 | 96.3 | 85.8 | 25 | 26.7 | 87 | 31 | 1 | 65.9 | 98 | 8730 | 28.2 | 112.3 | 34.6 | 0.1 | 20.7 | 0 | 40.6 | 33.1
157410 | 2610 | 11 | 2502 | 128.4 | 85 | 100 | 30 | 32 | 0.05 | 107 | 11.4 | 70.1 | 69.2 | 78.5 | 0.991 | 98.9 | 378.9 | 310.4 | 101.7 | 670 | 1.064 | 355.8 | 33.7 | 115.5 | 35.8 | 79.1 | 11.8 | 115.3 | 28.6 | 8.326 | 96.3 | 83.7 | 25 | 27.1 | 87 | 31 | 1 | 66.3 | 98 | 8480 | 28.2 | 114.3 | 34.6 | -16.1 | 20.6 | 0 | 40.2 | 33.1
157470 | 2670 | 11 | 2500 | 128.4 | 85 | 100 | 30 | 32 | 0.05 | 107 | 11.4 | 70 | 69.2 | 78.4 | 0.992 | 98.8 | 379.2 | 310.6 | 101.6 | 670.2 | 1.024 | 356.5 | 33.7 | 115.3 | 35.4 | 79.1 | 11.6 | 115.2 | 28.6 | 8.333 | 96.2 | 87.8 | 25 | 26.7 | 87 | 31 | 1.004 | 66.3 | 94 | 8530 | 28.2 | 112.3 | 34.6 | 0 | 20 | 0 | 40.8 | 33.1
157530 | 2730 | 11 | 2502 | 128.5 | 85 | 100 | 30 | 32.1 | 0.051 | 107 | 11.3 | 70 | 69.5 | 76.9 | 0.99 | 98.8 | 379.6 | 311 | 101.6 | 670 | 1.024 | 356.4 | 33.7 | 115.7 | 35.4 | 79.1 | 11.7 | 115.5 | 28.7 | 8.347 | 96 | 85.3 | 25 | 26.7 | 87 | 31 | 1.002 | 65.9 | 97 | 8580 | 28.2 | 114.3 | 34.6 | -16.1 | 19.5 | 0 | 40.9 | 33.2
157590 | 2790 | 11 | 2500 | 128.2 | 85 | 100 | 30 | 32.1 | 0.05 | 107 | 11.2 | 70 | 69.8 | 79.5 | 0.991 | 98.8 | 379.7 | 311.1 | 101.6 | 670.3 | 1.013 | 356.2 | 33.7 | 115.4 | 35.9 | 79.1 | 11.7 | 115.2 | 28.8 | 8.355 | 96.1 | 88.4 | 25 | 26.3 | 87 | 31 | 1.002 | 65.9 | 94 | 8530 | 28.2 | 112.3 | 34.7 | -16.1 | 20.3 | 0 | 40.6 | 33.1
157650 | 2850 | 11 | 2501 | 128.4 | 85 | 99.9 | 30 | 32 | 0.049 | 107 | 11.2 | 70 | 69.5 | 78 | 0.99 | 98.8 | 379.6 | 311.2 | 101.6 | 670.3 | 1.036 | 359.6 | 33.7 | 115.5 | 36.1 | 79.1 | 11.7 | 115.3 | 28.9 | 8.375 | 96.3 | 86.5 | 25 | 26.7 | 87 | 31 | 1.002 | 66.3 | 98 | 8310 | 28.2 | 114.6 | 34.6 | -16.1 | 20.8 | 0 | 40.2 | 33.1
157710 | 2910 | 11 | 2499 | 128.2 | 85 | 100 | 30 | 32 | 0.049 | 107 | 11.2 | 70 | 69.3 | 76.2 | 0.991 | 98.8 | 379.8 | 311.4 | 101.7 | 670.8 | 1.011 | 360.3 | 33.7 | 115.7 | 36 | 79.1 | 11.6 | 115.6 | 29 | 8.356 | 96.2 | 81.3 | 25 | 26.7 | 87 | 31 | 0.999 | 65.9 | 94 | 8480 | 28.2 | 113 | 34.5 | 0 | 20.4 | 0 | 40.2 | 33.2
157770 | 2970 | 11 | 2500 | 127.8 | 85 | 100 | 30 | 32 | 0.05 | 107 | 11.1 | 70 | 69.6 | 79.2 | 0.992 | 98.8 | 379.8 | 311.5 | 101.7 | 670.5 | 1.046 | 359.3 | 33.6 | 115.5 | 36.2 | 79.1 | 11.6 | 115.4 | 29 | 8.318 | 96 | 89 | 25 | 26.7 | 87 | 31 | 1 | 65.9 | 94 | 8750 | 28.2 | 114.3 | 34.6 | 0 | 19.9 | 0 | 40.6 | 33.2
157830 | 3030 | 11 | 2501 | 128.4 | 85 | 100 | 30 | 32 | 0.05 | 107 | 11.1 | 70 | 69.4 | 77.4 | 0.989 | 98.8 | 380.2 | 312 | 101.6 | 670.2 | 1.07 | 359.6 | 33.7 | 115.4 | 36.1 | 79.1 | 11.6 | 115.3 | 29.1 | 8.334 | 96 | 85.8 | 25 | 27.1 | 87 | 31 | 1.003 | 65.9 | 97 | 8260 | 28.2 | 114.3 | 34.5 | -16.1 | 19.2 | 0 | 40.9 | 33.2
157890 | 3090 | 11 | 2501 | 128.3 | 85 | 100 | 30 | 32 | 0.049 | 107 | 11.1 | 70 | 69.7 | 78.3 | 0.991 | 98.8 | 380.4 | 312.3 | 101.6 | 670.7 | 0.937 | 360.8 | 33.7 | 115.7 | 35.8 | 79.1 | 11.6 | 115.5 | 29.1 | 8.366 | 96 | 82.8 | 25 | 26.3 | 87 | 31 | 0.996 | 65.9 | 94 | 8680 | 28.2 | 112.6 | 34.5 | 0 | 19.7 | 0 | 40.7 | 33.1
157950 | 3150 | 11 | 2500 | 128.1 | 85 | 100 | 30 | 32.1 | 0.05 | 107 | 11.1 | 70 | 69.5 | 78.5 | 0.992 | 98.8 | 380.3 | 312.1 | 101.6 | 670 | 1.089 | 362.2 | 33.6 | 115.6 | 36 | 79.1 | 11.8 | 115.5 | 29.1 | 8.35 | 96.2 | 87.9 | 25 | 26.3 | 87 | 31 | 0.997 | 65.9 | 97 | 8580 | 28.2 | 114.9 | 34.6 | -16.1 | 20.2 | 0 | 40.2 | 33.2
158010 | 3210 | 11 | 2499 | 128.1 | 85 | 100 | 30 | 32.1 | 0.051 | 107 | 11.2 | 70 | 69.4 | 77.1 | 0.991 | 98.8 | 380.5 | 312.5 | 101.7 | 669.8 | 1.088 | 357 | 33.7 | 115.5 | 35.9 | 79.1 | 11.7 | 115.4 | 29.2 | 8.32 | 96 | 85.7 | 25 | 26.3 | 87 | 31 | 1.001 | 65.9 | 98 | 8360 | 28.2 | 114.3 | 34.6 | 0.1 | 19.6 | 0 | 40.6 | 33.1
158070 | 3270 | 11 | 2501 | 128.6 | 85 | 100 | 30 | 32.1 | 0.05 | 107 | 11.3 | 70 | 69.6 | 79.2 | 0.992 | 98.8 | 380.4 | 312.5 | 101.6 | 670.2 | 0.89 | 358.2 | 33.7 | 115.9 | 35.9 | 79 | 11.7 | 115.7 | 29.1 | 8.343 | 96 | 86 | 25 | 26.7 | 87 | 31 | 1 | 65.9 | 94 | 8580 | 28.2 | 113 | 34.7 | 0 | 19.7 | 0 | 40.4 | 33.1
158130 | 3330 | 11 | 2502 | 128.1 | 85 | 100 | 30 | 32.1 | 0.05 | 107 | 11.4 | 70 | 69.8 | 78.5 | 0.99 | 98.8 | 380.9 | 312.8 | 101.6 | 669.9 | 1.043 | 357.7 | 33.6 | 115.6 | 36 | 79 | 11.6 | 115.5 | 29.2 | 8.372 | 96.1 | 86.9 | 25 | 26.7 | 87 | 31 | 0.999 | 65.9 | 94 | 8680 | 28.2 | 112.6 | 34.6 | 0.1 | 19.9 | 0 | 40.6 | 33.1
158190 | 3390 | 11 | 2500 | 128.4 | 84.9 | 100 | 30 | 32 | 0.051 | 107 | 11.5 | 70 | 69.7 | 76.8 | 0.99 | 98.8 | 380.9 | 313.2 | 101.6 | 669.4 | 1.045 | 357 | 33.7 | 115.2 | 35.6 | 79 | 11.6 | 115.1 | 29.1 | 8.365 | 96 | 84.7 | 25 | 26.7 | 87 | 31 | 1.006 | 65.9 | 94 | 8530 | 28.2 | 112.3 | 34.6 | 0 | 20.4 | 0 | 40.7 | 33.1
158250 | 3450 | 11 | 2499 | 127.8 | 84.9 | 100 | 30 | 31.9 | 0.051 | 107 | 11.6 | 70.1 | 69.3 | 79.5 | 0.992 | 98.8 | 381.2 | 313.2 | 101.6 | 670.1 | 1.07 | 360.3 | 33.6 | 115.3 | 35.9 | 78.9 | 12.1 | 115.2 | 29.1 | 8.327 | 96 | 88.2 | 25 | 26.7 | 87 | 31 | 0.998 | 65.9 | 97 | 8480 | 28.2 | 114 | 34.7 | 0 | 19.6 | 0 | 40.9 | 33.1
158310 | 3510 | 11 | 2501 | 128.3 | 84.9 | 100 | 30 | 32 | 0.051 | 107 | 11.6 | 70 | 69.4 | 78 | 0.99 | 98.8 | 381.2 | 313.2 | 101.5 | 669.8 | 1.077 | 357.9 | 33.7 | 115.4 | 36.4 | 78.9 | 11.7 | 115.3 | 29.1 | 8.362 | 95.9 | 86.3 | 25 | 26.7 | 87 | 31 | 1 | 66.3 | 97 | 8330 | 28.2 | 115.9 | 34.8 | -16.1 | 19.5 | 0 | 40.9 | 33.1
158370 | 3570 | 11 | 2500 | 128.1 | 84.9 | 100 | 30 | 31.9 | 0.05 | 107 | 11.6 | 70 | 69.1 | 76.3 | 0.991 | 98.8 | 381.3 | 313.4 | 101.6 | 670 | 1.019 | 356.8 | 33.6 | 115.4 | 36.2 | 78.9 | 11.6 | 115.3 | 29.1 | 8.362 | 95.9 | 81.2 | 25 | 26.7 | 87 | 31 | 0.999 | 65.9 | 94 | 8680 | 28.2 | 112.3 | 34.6 | 0 | 19.8 | 0 | 40.9 | 33.1
169230 | 30 | 12 | 2501 | 128.9 | 85.7 | 100 | 30 | 31.8 | 0.05 | 107 | 11.6 | 70 | 69.1 | 67.8 | 0.99 | 98.6 | 366.6 | 295.2 | 101.5 | 671.9 | 1.366 | 347.7 | 33.8 | 115.9 | 37 | 79.9 | 11.6 | 115.8 | 29.1 | 8.192 | 97 | 88.8 | 25 | 27.1 | 88 | 31 | 1 | 66.7 | 95 | 8580 | 28.6 | 115.2 | 34.6 | 0 | 20.1 | 0 | 40.4 | 33.3
169290 | 90 | 12 | 2499 | 128.7 | 85.6 | 100 | 30 | 31.8 | 0.051 | 107 | 11.6 | 70 | 69.4 | 70.3 | 0.991 | 98.6 | 367.4 | 295.7 | 101.5 | 671.5 | 1.454 | 349 | 33.8 | 115.8 | 36.6 | 79.7 | 11.6 | 115.7 | 29.2 | 8.218 | 96.9 | 88.6 | 25 | 26.7 | 88 | 31 | 1.003 | 66.7 | 98 | 8430 | 28.6 | 114.9 | 34.6 | 0 | 20.5 | 0 | 40.4 | 33.2
169350 | 150 | 12 | 2497 | 128.3 | 85.2 | 100 | 30 | 31.9 | 0.05 | 107 | 11.6 | 70 | 69.4 | 72.6 | 0.991 | 98.6 | 367.5 | 296.3 | 101.5 | 671.2 | 1.422 | 345.9 | 33.8 | 115.9 | 37 | 79.3 | 11.6 | 115.8 | 29.3 | 8.224 | 96.9 | 88 | 25 | 27.1 | 87 | 31 | 1.002 | 66.7 | 98 | 8290 | 28.6 | 114.9 | 34.7 | 0 | 20.1 | 0 | 40.5 | 33.3
169410 | 210 | 12 | 2500 | 129.1 | 85 | 100 | 30 | 32 | 0.05 | 107 | 11.6 | 70 | 69.1 | 73.2 | 0.989 | 98.6 | 368.2 | 297 | 101.4 | 671.7 | 1.261 | 345.4 | 33.9 | 115.9 | 36.9 | 79.1 | 11.7 | 115.8 | 29.3 | 8.286 | 96.9 | 84.8 | 25 | 26.7 | 87 | 31 | 1.005 | 66.7 | 98 | 8380 | 28.2 | 114.6 | 34.7 | 0 | 19.8 | 0 | 40.4 | 33.3
169470 | 270 | 12 | 2500 | 128.3 | 84.8 | 100 | 30 | 32.1 | 0.051 | 107 | 11.5 | 70 | 69.2 | 73.5 | 0.991 | 98.6 | 368.4 | 297.4 | 101.5 | 671 | 1.386 | 347.1 | 33.7 | 115.9 | 36.9 | 78.9 | 11.7 | 115.7 | 29.3 | 8.234 | 96.8 | 79.6 | 25 | 27.1 | 87 | 31 | 1.001 | 66.7 | 98 | 8460 | 28.6 | 115.2 | 34.6 | 0 | 20.3 | 0 | 40.2 | 33.2
169530 | 330 | 12 | 2499 | 128.9 | 84.6 | 100 | 30 | 32 | 0.05 | 107 | 11.4 | 70 | 69.1 | 75.2 | 0.99 | 98.6 | 368.7 | 298 | 101.5 | 671.2 | 1.316 | 346 | 33.9 | 115.9 | 37.5 | 78.8 | 11.6 | 115.8 | 29.3 | 8.286 | 96.8 | 87.1 | 25 | 26.7 | 87 | 31 | 0.999 | 66.7 | 95 | 8550 | 28.2 | 115.2 | 34.6 | 0 | 20.4 | 0 | 40.3 | 33.3
169590 | 390 | 12 | 2500 | 129.1 | 84.7 | 100 | 30 | 32 | 0.049 | 107 | 11.4 | 70 | 68.9 | 74.2 | 0.991 | 98.6 | 369.6 | 298.7 | 101.4 | 672 | 1.235 | 346.4 | 33.9 | 115.8 | 37.2 | 78.8 | 11.6 | 115.6 | 29.3 | 8.286 | 96.7 | 85 | 25 | 27.1 | 87 | 31 | 0.999 | 66.7 | 98 | 8260 | 28.2 | 114.9 | 34.5 | 0 | 20.4 | 0 | 40.3 | 33.2
169650 | 450 | 12 | 2501 | 128.9 | 84.8 | 100 | 30 | 32.1 | 0.05 | 107 | 11.4 | 69.9 | 69.1 | 73.2 | 0.992 | 98.6 | 369.7 | 299.1 | 101.4 | 671.6 | 1.285 | 345.1 | 33.8 | 115.5 | 37.1 | 78.9 | 11.6 | 115.4 | 29.3 | 8.263 | 96.7 | 80.2 | 25 | 27.1 | 87 | 31 | 1.003 | 66.7 | 98 | 8510 | 28.2 | 114.3 | 34.6 | 0 | 19.7 | 0 | 40.9 | 33.2
169710 | 510 | 12 | 2500 | 128.9 | 84.9 | 100 | 30 | 32.1 | 0.049 | 107 | 11.4 | 70 | 68.9 | 75.8 | 0.989 | 98.6 | 370 | 299.6 | 101.4 | 671.4 | 1.287 | 345.9 | 33.9 | 115.8 | 37.4 | 79 | 11.7 | 115.6 | 29.3 | 8.29 | 96.7 | 85.7 | 25 | 27.1 | 87 | 31 | 0.999 | 66.3 | 98 | 8510 | 28.2 | 114.9 | 34.6 | 0 | 20.4 | 0 | 40.4 | 33.2
169770 | 570 | 12 | 2500 | 129 | 85.1 | 100 | 30 | 32.1 | 0.049 | 107 | 11.4 | 69.9 | 69.3 | 74.5 | 0.99 | 98.6 | 370.3 | 299.8 | 101.5 | 671.6 | 1.03 | 345.3 | 33.9 | 115.7 | 37.1 | 79.2 | 11.6 | 115.6 | 29.3 | 8.305 | 96.4 | 84 | 25 | 26.7 | 87 | 31 | 1.002 | 66.3 | 98 | 8510 | 28.2 | 114.3 | 34.6 | 0 | 19.5 | 0 | 40.9 | 33.2
169830 | 630 | 12 | 2501 | 128.8 | 85.2 | 100 | 30 | 32 | 0.05 | 107 | 11.4 | 70 | 69.2 | 73.5 | 0.992 | 98.6 | 370.8 | 300.1 | 101.5 | 671.8 | 1.221 | 356.7 | 33.8 | 115.6 | 36.8 | 79.3 | 11.8 | 115.4 | 29.3 | 8.286 | 96.6 | 80.4 | 25 | 26.7 | 87 | 31 | 0.999 | 66.3 | 98 | 8310 | 28.2 | 114.6 | 34.7 | 0 | 19.5 | 0 | 40.8 | 33.2
169890 | 690 | 12 | 2501 | 129 | 85.2 | 100 | 30 | 31.9 | 0.049 | 107 | 11.4 | 70 | 69.2 | 76 | 0.99 | 98.6 | 370.7 | 300.5 | 101.6 | 671.3 | 1.181 | 347.2 | 33.8 | 115.5 | 36.5 | 79.3 | 11.7 | 115.4 | 29.3 | 8.271 | 96.5 | 86.3 | 25 | 26.7 | 87 | 31 | 1 | 66.3 | 98 | 8550 | 28.2 | 114.3 | 34.7 | 0 | 19.6 | 0 | 40.8 | 33.2
169950 | 750 | 12 | 2500 | 128.3 | 85.3 | 100 | 30 | 31.9 | 0.048 | 107 | 11.5 | 70 | 69.2 | 75.1 | 0.991 | 98.6 | 371.4 | 300.7 | 101.5 | 671.9 | 1.239 | 361.9 | 33.7 | 115.5 | 37 | 79.4 | 11.6 | 115.3 | 29.4 | 8.266 | 96.6 | 84.3 | 25 | 27.1 | 87 | 31 | 1 | 65.9 | 94 | 8550 | 28.2 | 112.6 | 34.5 | 0 | 19.9 | 0 | 40.8 | 33.2
170010 | 810 | 12 | 2500 | 128.5 | 85.3 | 100 | 30 | 31.9 | 0.05 | 107 | 11.5 | 70 | 69.1 | 74 | 0.989 | 98.6 | 371.6 | 301.2 | 101.6 | 671.2 | 1.248 | 348.7 | 33.7 | 115.5 | 37 | 79.4 | 11.6 | 115.3 | 29.3 | 8.31 | 96.4 | 81 | 25 | 27.1 | 87 | 31 | 1 | 66.3 | 98 | 8480 | 28.2 | 115.9 | 34.6 | 0 | 19.2 | 0 | 40.8 | 33.2
170070 | 870 | 12 | 2500 | 128.6 | 85.1 | 100 | 30 | 31.9 | 0.05 | 107 | 11.5 | 70 | 69.2 | 76.5 | 0.991 | 98.6 | 371.8 | 301.6 | 101.6 | 671.5 | 1.203 | 346.2 | 33.8 | 115.5 | 37 | 79.2 | 11.6 | 115.4 | 29.3 | 8.288 | 96.4 | 86.5 | 25 | 26.7 | 87 | 31 | 1 | 66.3 | 98 | 8410 | 28.2 | 114.3 | 34.7 | 0.1 | 19.4 | 0 | 40.9 | 33.2
170130 | 930 | 12 | 2499 | 128.7 | 85 | 100 | 30 | 32 | 0.049 | 107 | 11.5 | 70 | 69.5 | 75.3 | 0.992 | 98.6 | 372.5 | 302.3 | 101.6 | 671.8 | 1.094 | 345.8 | 33.8 | 115.6 | 37 | 79.1 | 11.6 | 115.4 | 29.3 | 8.284 | 96.4 | 84.6 | 25 | 26.7 | 87 | 31 | 1 | 66.3 | 94 | 8550 | 28.2 | 112.6 | 34.5 | 0 | 19.9 | 0 | 40.6 | 33.2
170190 | 990 | 12 | 2501 | 128.4 | 85 | 100 | 30 | 32 | 0.05 | 107 | 11.5 | 70 | 69.6 | 74.8 | 0.99 | 98.6 | 372.8 | 302.5 | 101.6 | 671.6 | 1.193 | 347.8 | 33.7 | 115.4 | 37.2 | 79.1 | 11.6 | 115.3 | 29.3 | 8.285 | 96.2 | 79.9 | 25 | 27.1 | 87 | 31 | 1.001 | 65.9 | 98 | 8480 | 28.2 | 114.3 | 34.6 | 0.1 | 20.1 | 0 | 40.7 | 33.2
170250 | 1050 | 12 | 2501 | 128.4 | 84.9 | 100 | 30 | 32.1 | 0.05 | 107 | 11.5 | 70 | 69.6 | 76.7 | 0.991 | 98.6 | 372.8 | 302.9 | 101.6 | 670.9 | 1.203 | 345.9 | 33.7 | 115.6 | 37.3 | 79 | 11.8 | 115.4 | 29.3 | 8.272 | 96.3 | 87.6 | 25 | 26.7 | 87 | 31 | 0.997 | 66.3 | 94 | 8650 | 28.2 | 112.3 | 34.6 | 0.1 | 19.6 | 0 | 40.5 | 33.2
170310 | 1110 | 12 | 2502 | 128.9 | 84.8 | 100 | 30 | 32 | 0.049 | 107 | 11.4 | 70 | 69.5 | 75.6 | 0.991 | 98.6 | 373.4 | 303.6 | 101.5 | 671.5 | 1.05 | 345.3 | 33.8 | 115.6 | 37.1 | 78.9 | 11.6 | 115.5 | 29.3 | 8.315 | 96.2 | 85.4 | 25 | 26.7 | 87 | 31 | 0.999 | 66.3 | 94 | 8380 | 28.2 | 112.6 | 34.6 | 0 | 19.4 | 0 | 40.8 | 33.2
170370 | 1170 | 12 | 2500 | 127.8 | 84.8 | 100 | 30 | 32 | 0.049 | 107 | 11.4 | 70 | 69.4 | 76.1 | 0.991 | 98.6 | 373.6 | 304 | 101.6 | 670.4 | 1.303 | 349.1 | 33.6 | 115.4 | 37.4 | 78.9 | 11.6 | 115.3 | 29.3 | 8.273 | 96.3 | 80 | 25 | 26.7 | 87 | 31 | 1.003 | 65.9 | 98 | 8330 | 28.2 | 114.6 | 34.6 | 0.1 | 20.6 | 0 | 40.2 | 33.2
170430 | 1230 | 12 | 2500 | 128.3 | 84.8 | 100 | 30 | 31.9 | 0.05 | 107 | 11.3 | 70 | 69.6 | 77 | 0.992 | 98.6 | 373.8 | 304.1 | 101.6 | 670.3 | 1.193 | 345.2 | 33.7 | 115.5 | 37.6 | 78.9 | 12 | 115.3 | 29.3 | 8.29 | 96.3 | 87.1 | 25 | 26.7 | 87 | 31 | 1.001 | 66.3 | 94 | 8630 | 28.2 | 112.6 | 34.6 | 0.1 | 20.3 | 0 | 40.4 | 33.2
170490 | 1290 | 12 | 2499 | 127.9 | 84.8 | 100 | 30 | 32 | 0.051 | 107 | 11.3 | 70 | 69.7 | 76 | 0.989 | 98.6 | 374.4 | 305 | 101.5 | 670.8 | 1.178 | 343.9 | 33.6 | 115.6 | 37.8 | 78.9 | 11.6 | 115.4 | 29.4 | 8.32 | 96.3 | 85.1 | 25 | 26.7 | 87 | 31 | 0.997 | 66.3 | 97 | 8630 | 28.2 | 114.6 | 34.1 | 0 | 20.5 | 0 | 40.3 | 33.2
170550 | 1350 | 12 | 2499 | 128.1 | 84.9 | 100 | 30 | 32.1 | 0.05 | 107 | 11.3 | 70 | 69.4 | 77.4 | 0.991 | 98.6 | 374.4 | 305.1 | 101.5 | 671.3 | 1.1 | 345.1 | 33.7 | 115.7 | 37.4 | 79 | 11.7 | 115.6 | 29.4 | 8.299 | 96.3 | 85.6 | 25 | 26.7 | 87 | 31 | 1 | 66.3 | 98 | 8530 | 28.2 | 114.6 | 34.8 | 0 | 20.5 | 0 | 40.2 | 33.2
170610 | 1410 | 12 | 2498 | 128.3 | 85 | 100 | 30 | 32.1 | 0.049 | 107 | 11.3 | 70 | 69.5 | 76.9 | 0.992 | 98.6 | 374.3 | 304.8 | 101.5 | 671.2 | 1.092 | 344.3 | 33.7 | 115.5 | 37.5 | 79.1 | 11.6 | 115.4 | 29.4 | 8.308 | 96.2 | 87.2 | 25 | 26.7 | 87 | 31 | 0.998 | 65.9 | 98 | 8310 | 28.2 | 114.3 | 34.6 | 0 | 19.6 | 0 | 40.8 | 33.2
170670 | 1470 | 12 | 2499 | 127.2 | 85.1 | 100 | 30 | 32.1 | 0.05 | 107 | 11.3 | 70 | 69.5 | 75.9 | 0.99 | 98.6 | 374.6 | 305.1 | 101.6 | 670.9 | 1.295 | 348.4 | 33.4 | 115.4 | 37.8 | 79.2 | 11.6 | 115.3 | 29.4 | 8.277 | 96.3 | 84.1 | 25 | 26.7 | 87 | 31 | 0.999 | 66.3 | 94 | 8510 | 28.2 | 112.6 | 34.7 | 0 | 20.3 | 0 | 40.2 | 33.2
170730 | 1530 | 12 | 2500 | 127.5 | 85.1 | 100 | 30 | 32.1 | 0.05 | 107 | 11.4 | 70 | 69.2 | 78.4 | 0.992 | 98.6 | 374.5 | 305.2 | 101.7 | 669.6 | 1.282 | 347.8 | 33.5 | 115.5 | 37.7 | 79.2 | 11.7 | 115.4 | 29.4 | 8.225 | 96.2 | 88.9 | 25 | 27.1 | 87 | 31 | 1.002 | 65.9 | 97 | 8510 | 28.2 | 114.6 | 34.5 | 0 | 20.2 | 0 | 40.1 | 33.2
170790 | 1590 | 12 | 2501 | 127.9 | 85.1 | 100 | 30 | 32 | 0.05 | 107 | 11.4 | 69.9 | 69.8 | 77.2 | 0.991 | 98.6 | 375 | 306 | 101.6 | 670.2 | 1.194 | 347.7 | 33.6 | 115.4 | 38.1 | 79.3 | 11.6 | 115.3 | 29.5 | 8.286 | 96.1 | 86.7 | 25 | 26.7 | 87 | 31 | 1 | 65.9 | 94 | 8460 | 28.2 | 112.6 | 34.6 | 0 | 20.2 | 0 | 40.3 | 33.2
170850 | 1650 | 12 | 2501 | 127.6 | 85.2 | 100 | 30 | 32 | 0.05 | 107 | 11.5 | 70 | 69.4 | 76.7 | 0.991 | 98.6 | 375.1 | 306.1 | 101.6 | 670 | 1.187 | 346.8 | 33.5 | 115.6 | 37.9 | 79.3 | 11.6 | 115.5 | 29.5 | 8.261 | 96.2 | 81.4 | 25 | 26.7 | 87 | 31 | 1 | 65.9 | 94 | 8680 | 28.2 | 113 | 34.7 | 0 | 19.9 | 0 | 40.2 | 33.2
170910 | 1710 | 12 | 2500 | 127.9 | 85.2 | 100 | 30 | 32 | 0.049 | 107 | 11.5 | 70 | 68.9 | 78.4 | 0.992 | 98.6 | 375.3 | 306.2 | 101.6 | 670.5 | 1.185 | 343.7 | 33.6 | 115.3 | 37.9 | 79.3 | 11.9 | 115.1 | 29.4 | 8.271 | 96.2 | 89.3 | 25 | 26.7 | 87 | 31 | 0.999 | 65.9 | 98 | 8410 | 28.2 | 114.3 | 34.6 | 0 | 20.1 | 0 | 40.7 | 33.2
170970 | 1770 | 12 | 2500 | 127.9 | 85.2 | 100 | 30 | 31.9 | 0.049 | 107 | 11.5 | 70 | 69.3 | 77.5 | 0.99 | 98.6 | 375.8 | 306.9 | 101.6 | 670.2 | 1.21 | 344 | 33.6 | 115.4 | 37.6 | 79.3 | 11.6 | 115.3 | 29.4 | 8.284 | 96.2 | 86.9 | 25 | 27.1 | 87 | 31 | 1.001 | 65.9 | 98 | 8290 | 28.2 | 114.3 | 34.7 | 0 | 20.2 | 0 | 40.3 | 33.1
171030 | 1830 | 12 | 2500 | 128 | 85.1 | 100 | 30 | 31.9 | 0.049 | 107 | 11.5 | 70 | 69.5 | 77.6 | 0.991 | 98.6 | 376 | 307.2 | 101.7 | 670.4 | 1.17 | 344.8 | 33.6 | 115.3 | 37.6 | 79.2 | 11.6 | 115.2 | 29.5 | 8.278 | 96.1 | 82.3 | 25 | 26.7 | 87 | 31 | 1.001 | 66.3 | 97 | 8680 | 28.2 | 114.3 | 34.6 | 0 | 20.4 | 0 | 40.4 | 33.2
171090 | 1890 | 12 | 2501 | 127.8 | 85.1 | 100 | 30 | 31.9 | 0.049 | 107 | 11.4 | 70.1 | 69.5 | 78.6 | 0.991 | 98.6 | 376.1 | 307.1 | 101.6 | 670.4 | 1.173 | 344.2 | 33.5 | 115.4 | 37.2 | 79.1 | 12 | 115.2 | 29.4 | 8.305 | 96.2 | 89 | 25 | 26.7 | 87 | 31 | 1.001 | 66.3 | 98 | 8240 | 28.2 | 115.9 | 34.6 | 0 | 19.9 | 0 | 40.5 | 33.2
171150 | 1950 | 12 | 2500 | 128 | 85 | 100 | 30 | 32 | 0.051 | 107 | 11.3 | 70 | 69.3 | 77.6 | 0.991 | 98.6 | 376.8 | 307.9 | 101.6 | 670.5 | 1.142 | 345.5 | 33.6 | 115.2 | 37 | 79.1 | 11.6 | 115 | 29.4 | 8.302 | 96 | 86.6 | 25 | 26.7 | 87 | 31 | 1 | 66.3 | 94 | 8750 | 28.2 | 115.9 | 34.6 | 0 | 19.5 | 0 | 40.9 | 33.1
171210 | 2010 | 12 | 2501 | 128.5 | 84.9 | 100 | 30 | 32.1 | 0.049 | 107 | 11.3 | 70 | 69.4 | 77.5 | 0.992 | 98.6 | 376.9 | 307.9 | 101.6 | 670.7 | 1.149 | 347 | 33.7 | 115.3 | 36.8 | 79 | 11.6 | 115.1 | 29.4 | 8.296 | 96.1 | 81.1 | 25 | 26.7 | 87 | 31 | 1.003 | 65.9 | 97 | 8210 | 28.2 | 114.3 | 34.7 | 0.1 | 19.9 | 0 | 40.6 | 33.1
171270 | 2070 | 12 | 2499 | 128 | 84.9 | 100 | 30 | 32.2 | 0.05 | 107 | 11.3 | 70 | 69.5 | 78.8 | 0.989 | 98.6 | 377.1 | 308.2 | 101.6 | 670.3 | 1.136 | 345.3 | 33.6 | 115.3 | 37 | 79 | 11.6 | 115.1 | 29.4 | 8.32 | 96 | 89 | 25 | 26.7 | 87 | 31 | 1.001 | 66.3 | 98 | 8330 | 28.2 | 114.3 | 34.7 | 0 | 20.4 | 0 | 40.5 | 33.1
171330 | 2130 | 12 | 2499 | 127.7 | 84.8 | 100 | 30 | 32.1 | 0.05 | 107 | 11.4 | 70 | 69.3 | 77.6 | 0.991 | 98.6 | 377.4 | 308.5 | 101.5 | 670 | 1.106 | 344.2 | 33.6 | 115.2 | 37.5 | 78.9 | 11.6 | 115.1 | 29.4 | 8.31 | 96 | 86.4 | 25 | 26.7 | 87 | 31 | 1 | 66.3 | 94 | 8750 | 28.2 | 112.6 | 34.6 | 0.1 | 20.2 | 0 | 40.6 | 33.2
171390 | 2190 | 12 | 2500 | 128 | 84.8 | 100 | 30 | 32.1 | 0.05 | 107 | 11.4 | 70 | 69.5 | 77.7 | 0.992 | 98.6 | 377.5 | 308.7 | 101.6 | 670.3 | 1.125 | 344 | 33.6 | 115.3 | 37.6 | 78.9 | 11.6 | 115.1 | 29.4 | 8.3 | 96 | 81 | 25 | 27.1 | 87 | 31 | 0.998 | 65.9 | 94 | 8580 | 28.2 | 114 | 34.7 | 0.1 | 19.3 | 0 | 40.5 | 33.2
171450 | 2250 | 12 | 2500 | 127.9 | 84.8 | 100 | 30 | 32 | 0.05 | 107 | 11.4 | 69.9 | 69.1 | 78.7 | 0.991 | 98.6 | 377.6 | 309 | 101.5 | 670.2 | 1.127 | 347.4 | 33.6 | 115.5 | 37.8 | 78.9 | 11.6 | 115.4 | 29.4 | 8.329 | 96.1 | 88.2 | 25 | 26.7 | 87 | 31 | 1.001 | 65.9 | 97 | 8630 | 28.2 | 114.6 | 34.7 | 0.1 | 20.4 | 0 | 40.3 | 33.2
171510 | 2310 | 12 | 2501 | 128 | 84.8 | 100 | 30 | 32 | 0.05 | 107 | 11.5 | 70 | 69.5 | 77.4 | 0.992 | 98.6 | 377.8 | 309.2 | 101.6 | 669.9 | 1.132 | 346.4 | 33.6 | 115.3 | 37.9 | 78.9 | 12 | 115.2 | 29.5 | 8.307 | 96.1 | 86 | 25 | 26.7 | 87 | 31 | 1.001 | 66.3 | 98 | 8360 | 28.2 | 114.3 | 34 | 0 | 19.9 | 0 | 40.5 | 33.2
171570 | 2370 | 12 | 2500 | 128 | 84.9 | 100 | 30 | 31.8 | 0.049 | 107 | 11.5 | 70 | 69.5 | 78.7 | 0.991 | 98.6 | 377.8 | 309.3 | 101.6 | 670.1 | 1.11 | 343.6 | 33.6 | 115.3 | 37.7 | 79 | 11.7 | 115.2 | 29.5 | 8.314 | 96 | 84.9 | 25 | 26.7 | 87 | 31 | 1.001 | 65.9 | 94 | 8580 | 28.2 | 112.3 | 34.7 | 0 | 20.2 | 0 | 40.4 | 33.2
171630 | 2430 | 12 | 2502 | 128.3 | 85 | 100 | 30 | 31.8 | 0.049 | 107 | 11.5 | 70 | 69.4 | 78.3 | 0.991 | 98.6 | 378 | 309.5 | 101.7 | 670.3 | 1.106 | 344.2 | 33.6 | 115.3 | 37.6 | 79.1 | 11.6 | 115.2 | 29.4 | 8.336 | 96 | 87.8 | 25 | 26.7 | 87 | 31 | 1.002 | 65.9 | 94 | 8480 | 28.2 | 112.6 | 34.4 | 0 | 19.4 | 0 | 40.7 | 33.1
171690 | 2490 | 12 | 2500 | 127.8 | 85.1 | 100 | 30 | 31.9 | 0.049 | 107 | 11.5 | 70 | 69.2 | 77.2 | 0.992 | 98.6 | 378 | 309.5 | 101.7 | 670.5 | 1.114 | 347.7 | 33.6 | 115.4 | 37.5 | 79.2 | 11.6 | 115.3 | 29.4 | 8.304 | 96.2 | 85.4 | 25 | 27.1 | 87 | 31 | 1.002 | 65.9 | 98 | 8510 | 28.2 | 114.3 | 34.5 | 0.1 | 20.1 | 0 | 40.5 | 33.2
171750 | 2550 | 12 | 2501 | 128.2 | 85.2 | 100 | 30 | 31.8 | 0.05 | 107 | 11.5 | 70 | 69.4 | 78.7 | 0.991 | 98.6 | 378.2 | 309.7 | 101.6 | 670.6 | 1.087 | 345.9 | 33.7 | 115.4 | 37.7 | 79.3 | 11.7 | 115.3 | 29.4 | 8.324 | 96.1 | 83.6 | 25 | 26.7 | 87 | 31 | 1.004 | 65.9 | 98 | 8530 | 28.2 | 114.6 | 34.7 | 0.1 | 20.2 | 0 | 40.1 | 33.1
171810 | 2610 | 12 | 2500 | 127.9 | 85.2 | 100 | 30 | 31.9 | 0.049 | 107 | 11.4 | 70 | 69.7 | 78.7 | 0.992 | 98.6 | 378.3 | 309.6 | 101.6 | 670.6 | 1.082 | 348.8 | 33.6 | 115.6 | 37.5 | 79.3 | 11.6 | 115.4 | 29.4 | 8.303 | 96.2 | 87.1 | 25 | 26.7 | 87 | 31 | 1.001 | 65.9 | 94 | 8650 | 28.2 | 113 | 34.5 | 0.1 | 20.3 | 0 | 40.1 | 33.2
171870 | 2670 | 12 | 2500 | 128.3 | 85.3 | 100 | 30 | 32 | 0.049 | 107 | 11.3 | 70 | 69.4 | 77.4 | 0.991 | 98.6 | 378.9 | 310.2 | 101.6 | 670.8 | 1.042 | 343.8 | 33.7 | 115.2 | 37.8 | 79.4 | 12 | 115.1 | 29.5 | 8.346 | 96 | 84.8 | 25 | 26.7 | 87 | 31 | 0.999 | 66.3 | 94 | 8550 | 28.2 | 112.3 | 34.7 | 0.1 | 19.7 | 0 | 40.8 | 33.2
171930 | 2730 | 12 | 2499 | 128 | 85.2 | 100 | 30 | 32.1 | 0.048 | 107 | 11.3 | 69.9 | 69.5 | 79 | 0.991 | 98.6 | 378.5 | 310 | 101.6 | 670.8 | 1.037 | 344.3 | 33.7 | 115.4 | 37.5 | 79.3 | 11.6 | 115.3 | 29.3 | 8.34 | 96 | 84.1 | 25 | 26.3 | 87 | 31 | 0.999 | 66.3 | 98 | 8410 | 28.2 | 114.3 | 34.6 | 0 | 20.1 | 0 | 40.5 | 33.1
171990 | 2790 | 12 | 2499 | 128 | 85.1 | 100 | 30 | 32.1 | 0.05 | 107 | 11.3 | 70 | 69.5 | 78.4 | 0.992 | 98.6 | 378.6 | 310 | 101.7 | 670.8 | 1.021 | 344.3 | 33.6 | 115.6 | 37.4 | 79.2 | 11.6 | 115.4 | 29.4 | 8.332 | 96.1 | 86.1 | 25 | 27.1 | 87 | 31 | 1.001 | 65.9 | 97 | 8600 | 28.2 | 112.6 | 34.6 | 0 | 20.2 | 0 | 40.2 | 33.1
172050 | 2850 | 12 | 2501 | 128.4 | 85 | 100 | 30 | 32.1 | 0.051 | 107 | 11.3 | 70 | 69.5 | 76.9 | 0.989 | 98.6 | 379.2 | 310.8 | 101.7 | 670.8 | 1.033 | 343.6 | 33.7 | 115.4 | 37.5 | 79.1 | 11.6 | 115.2 | 29.3 | 8.37 | 96.1 | 84.4 | 25 | 26.7 | 87 | 31 | 0.998 | 65.9 | 98 | 8530 | 28.2 | 114.3 | 34.7 | 0 | 19.6 | 0 | 40.8 | 33.1
172110 | 2910 | 12 | 2500 | 128.3 | 84.9 | 100 | 30 | 32.1 | 0.051 | 107 | 11.3 | 70 | 69.4 | 79.1 | 0.991 | 98.6 | 379.2 | 311.1 | 101.6 | 670.7 | 1.024 | 346.6 | 33.7 | 115.5 | 37.5 | 79 | 11.7 | 115.4 | 29.4 | 8.358 | 96.2 | 87.3 | 25 | 26.7 | 87 | 31 | 1.001 | 65.9 | 94 | 8630 | 28.2 | 112.6 | 34.7 | 0 | 20.2 | 0 | 40.2 | 33.2
172170 | 2970 | 12 | 2499 | 128.3 | 84.8 | 100 | 30 | 32 | 0.049 | 107 | 11.4 | 70 | 69.6 | 78.2 | 0.992 | 98.6 | 379.2 | 311.1 | 101.6 | 670.9 | 1.003 | 346 | 33.7 | 115.4 | 37.4 | 78.9 | 11.6 | 115.3 | 29.3 | 8.307 | 96 | 86.3 | 25 | 26.7 | 87 | 31 | 1 | 65.9 | 94 | 8510 | 28.2 | 112.6 | 34.6 | 0.1 | 20.1 | 0 | 40.1 | 33.2
172230 | 3030 | 12 | 2503 | 128.8 | 84.8 | 100 | 30 | 31.9 | 0.051 | 107 | 11.4 | 70 | 68.7 | 76.7 | 0.991 | 98.6 | 379.6 | 311.3 | 101.6 | 671.1 | 0.998 | 344.5 | 33.7 | 115.3 | 38 | 78.9 | 11.6 | 115.2 | 29.3 | 8.335 | 96 | 83.4 | 25 | 26.3 | 87 | 31 | 1 | 65.9 | 97 | 8870 | 28.2 | 112.6 | 34.7 | 0.1 | 19.5 | 0 | 40.7 | 33.2
172290 | 3090 | 12 | 2499 | 128.2 | 84.8 | 100 | 30 | 32 | 0.05 | 107 | 11.5 | 70 | 68.9 | 79.3 | 0.992 | 98.6 | 379.5 | 311.4 | 101.6 | 671.3 | 0.997 | 347.2 | 33.7 | 115.5 | 37.7 | 78.8 | 11.6 | 115.3 | 29.3 | 8.35 | 96.1 | 87.3 | 25 | 26.7 | 87 | 31 | 0.999 | 66.3 | 94 | 8820 | 28.2 | 112.6 | 34.6 | 0 | 20 | 0 | 40.2 | 33.2
172350 | 3150 | 12 | 2500 | 128.6 | 84.8 | 100 | 30 | 32 | 0.05 | 107 | 11.5 | 69.9 | 68.8 | 77.8 | 0.99 | 98.6 | 379.9 | 311.7 | 101.6 | 671.6 | 0.971 | 348.5 | 33.8 | 115.4 | 37.2 | 78.9 | 11.6 | 115.2 | 29.3 | 8.398 | 96 | 85.8 | 25 | 26.7 | 87 | 31 | 0.998 | 65.9 | 97 | 8550 | 28.2 | 115.9 | 34.7 | 0 | 19.9 | 0 | 40.4 | 33.2
172410 | 3210 | 12 | 2499 | 128.3 | 84.9 | 100 | 30 | 31.9 | 0.049 | 107 | 11.5 | 70 | 69 | 76.6 | 0.992 | 98.6 | 379.7 | 311.7 | 101.6 | 671.2 | 0.972 | 345.7 | 33.7 | 115.5 | 37.6 | 79 | 11.6 | 115.3 | 29.3 | 8.352 | 96 | 80.8 | 25 | 26.7 | 87 | 31 | 0.997 | 66.3 | 94 | 8600 | 28.2 | 112.6 | 34.6 | -16.1 | 20.4 | 0 | 40.1 | 33.2
172470 | 3270 | 12 | 2500 | 128.8 | 85 | 100 | 30 | 31.9 | 0.05 | 107 | 11.5 | 70 | 69 | 79.2 | 0.992 | 98.6 | 380.1 | 311.8 | 101.6 | 671.3 | 0.986 | 347.8 | 33.8 | 115.3 | 37.3 | 79.1 | 12 | 115.1 | 29.3 | 8.344 | 96.1 | 88.3 | 25 | 26.7 | 87 | 31 | 1.001 | 66.3 | 98 | 8330 | 28.2 | 115.9 | 34 | 0 | 19.6 | 0 | 40.7 | 33.2
172530 | 3330 | 12 | 2501 | 129 | 85.1 | 100 | 30 | 31.9 | 0.049 | 107 | 11.5 | 70 | 69.1 | 78.2 | 0.989 | 98.6 | 379.8 | 311.5 | 101.7 | 671.5 | 0.979 | 344.1 | 33.9 | 115.3 | 37.3 | 79.2 | 11.6 | 115.2 | 29.2 | 8.374 | 96.1 | 85.7 | 25 | 26.3 | 87 | 31 | 0.999 | 65.9 | 94 | 8650 | 28.2 | 112.6 | 34.6 | 0 | 19.6 | 0 | 40.8 | 33.2
172590 | 3390 | 12 | 2500 | 128.8 | 85.1 | 100 | 30 | 32 | 0.05 | 107 | 11.4 | 70 | 69 | 76.5 | 0.99 | 98.6 | 380 | 311.9 | 101.7 | 671.4 | 0.97 | 342.6 | 33.8 | 115.3 | 37.4 | 79.2 | 11.7 | 115.2 | 29.3 | 8.388 | 96 | 82 | 25 | 26.7 | 87 | 31 | 1.003 | 65.9 | 97 | 8550 | 28.2 | 115.9 | 34.7 | 0 | 19.5 | 0 | 40.7 | 33.2
172650 | 3450 | 12 | 2499 | 128.3 | 85.2 | 100 | 30 | 32.1 | 0.051 | 107 | 11.4 | 70 | 69 | 79.4 | 0.991 | 98.6 | 380 | 311.9 | 101.7 | 671.2 | 1.028 | 346.8 | 33.7 | 115.5 | 37.2 | 79.2 | 11.6 | 115.4 | 29.2 | 8.398 | 96.2 | 87.8 | 25 | 26.7 | 87 | 31 | 0.998 | 66.3 | 94 | 8770 | 28.2 | 113 | 34.6 | 0.1 | 20.2 | 0 | 40.1 | 33.2
172710 | 3510 | 12 | 2500 | 127.9 | 85.2 | 100 | 30 | 32.1 | 0.051 | 107 | 11.3 | 70 | 69.1 | 78.1 | 0.991 | 98.6 | 380.7 | 312.2 | 101.7 | 670.6 | 1.143 | 346 | 33.6 | 115.2 | 37.3 | 79.3 | 11.6 | 115 | 29.3 | 8.356 | 96.2 | 85 | 25 | 27.1 | 87 | 31 | 1.002 | 65.9 | 98 | 8460 | 28.2 | 115.9 | 34.6 | 0.2 | 19.5 | 0 | 40.7 | 33.2
172770 | 3570 | 12 | 2500 | 127.8 | 85.2 | 100 | 30 | 32 | 0.05 | 107 | 11.3 | 70 | 69.2 | 76.3 | 0.991 | 98.6 | 380.1 | 311.9 | 101.8 | 669.9 | 1.174 | 345.7 | 33.6 | 115.4 | 37.2 | 79.3 | 11.6 | 115.3 | 29.3 | 8.338 | 96.2 | 80.4 | 25 | 26.7 | 87 | 31 | 1.004 | 66.3 | 94 | 8730 | 28.2 | 112.6 | 34.7 | 0.1 | 20.3 | 0 | 40.1 | 33.2
183630 | 30 | 13 | 2499 | 128.1 | 85.8 | 100 | 30 | 31.9 | 0.05 | 107 | 11.7 | 70 | 68.8 | 69.6 | 0.99 | 98.9 | 364.2 | 291.6 | 101.3 | 673.7 | 1.205 | 354.9 | 33.7 | 116.2 | 33.1 | 79.9 | 11.8 | 116.1 | 27.1 | 8.221 | 96.6 | 89.4 | 25 | 26.7 | 88 | 31 | 1 | 66.3 | 94 | 8480 | 28.6 | 115.2 | 34.5 | 0.2 | 20.6 | 0 | 40.4 | 33.1
183690 | 90 | 13 | 2500 | 128.2 | 85.6 | 100 | 30 | 31.8 | 0.051 | 107 | 11.7 | 70.1 | 69.2 | 70.9 | 0.991 | 98.9 | 364.6 | 292.1 | 101.4 | 673.8 | 1.247 | 352.5 | 33.6 | 116 | 33.2 | 79.7 | 11.6 | 115.9 | 27.2 | 8.166 | 96.5 | 89.1 | 25 | 26.7 | 88 | 31 | 1.002 | 66.3 | 94 | 8410 | 28.6 | 115.2 | 34.6 | 0.2 | 19.9 | 0 | 40.9 | 33.1
183750 | 150 | 13 | 2501 | 128.6 | 85.3 | 100 | 30 | 31.9 | 0.05 | 107 | 11.6 | 70 | 68.8 | 72.8 | 0.992 | 98.9 | 365.6 | 292.9 | 101.2 | 674 | 1.168 | 351.6 | 33.8 | 116.1 | 33.3 | 79.4 | 11.6 | 116 | 27.3 | 8.2 | 96.5 | 88.9 | 25 | 26.7 | 87 | 31 | 1.002 | 66.3 | 94 | 8550 | 28.2 | 113 | 34.7 | 0.2 | 20 | 0 | 41 | 33
183810 | 210 | 13 | 2500 | 128.7 | 85 | 100 | 30 | 31.8 | 0.05 | 107 | 11.6 | 70 | 68.9 | 74 | 0.99 | 98.9 | 365.9 | 293.7 | 101.3 | 674.7 | 1.122 | 355.4 | 33.8 | 116.1 | 33.5 | 79.1 | 11.8 | 116 | 27.4 | 8.249 | 96.3 | 88.4 | 25 | 26.7 | 87 | 31 | 0.999 | 65.9 | 94 | 8750 | 28.6 | 113 | 34.5 | 0.2 | 20.1 | 0 | 40.4 | 33.1
183870 | 270 | 13 | 2500 | 128.9 | 84.9 | 100 | 30 | 31.8 | 0.05 | 107 | 11.5 | 70 | 69.2 | 73.8 | 0.991 | 98.9 | 366.5 | 294.3 | 101.3 | 675 | 1.133 | 352.7 | 33.8 | 116.2 | 33.4 | 78.9 | 11.6 | 116.1 | 27.5 | 8.245 | 96.4 | 85.9 | 25 | 26.7 | 87 | 31 | 1 | 65.9 | 95 | 8530 | 28.2 | 115.2 | 34.6 | 0.2 | 20.2 | 0 | 40.5 | 33.1
183930 | 330 | 13 | 2500 | 128 | 84.7 | 100 | 30 | 32 | 0.05 | 107 | 11.4 | 70.1 | 68.9 | 73.4 | 0.991 | 98.9 | 367 | 295.2 | 101.3 | 674.5 | 1.271 | 351.7 | 33.6 | 116 | 33.6 | 78.8 | 11.6 | 115.9 | 27.5 | 8.245 | 96.4 | 78.8 | 25 | 26.7 | 87 | 31 | 0.998 | 66.3 | 94 | 8580 | 28.2 | 113 | 34.5 | 0.2 | 20.4 | 0 | 40.9 | 33.1
183990 | 390 | 13 | 2500 | 127.9 | 84.7 | 100 | 30 | 32 | 0.05 | 107 | 11.3 | 70.1 | 69.1 | 75.6 | 0.991 | 98.9 | 367.5 | 296 | 101.3 | 674.7 | 1.257 | 350.2 | 33.6 | 116 | 33.6 | 78.8 | 11.6 | 115.9 | 27.6 | 8.238 | 96.4 | 86.7 | 25 | 26.7 | 87 | 31 | 1.005 | 66.3 | 98 | 8290 | 28.2 | 115.2 | 34.7 | 0.1 | 20.4 | 0 | 40.5 | 33.1
184050 | 450 | 13 | 2500 | 128.6 | 84.8 | 100 | 30 | 32.1 | 0.049 | 107 | 11.2 | 70 | 69.2 | 74.3 | 0.991 | 98.9 | 367.8 | 295.9 | 101.3 | 674.6 | 1.144 | 354.7 | 33.8 | 116.1 | 33.7 | 78.9 | 11.6 | 116 | 27.6 | 8.241 | 96.4 | 83.8 | 25 | 26.7 | 87 | 31 | 1.002 | 66.3 | 94 | 8430 | 28.2 | 113 | 34.5 | 0.2 | 19.4 | 0 | 40.7 | 33.1
184110 | 510 | 13 | 2499 | 128.7 | 85 | 100 | 30 | 32.1 | 0.048 | 107 | 11.2 | 70 | 69.5 | 73.2 | 0.989 | 98.9 | 367.9 | 296.2 | 101.3 | 674.7 | 1.083 | 358.3 | 33.8 | 116 | 33.7 | 79.1 | 11.6 | 115.9 | 27.7 | 8.296 | 96.4 | 78.3 | 25 | 26.3 | 87 | 31 | 0.999 | 66.3 | 98 | 8530 | 28.2 | 115.2 | 34.7 | 0.1 | 20.6 | 0 | 40.5 | 33.1
184170 | 570 | 13 | 2501 | 128.4 | 85.1 | 100 | 30 | 32.1 | 0.049 | 107 | 11.2 | 70 | 69.2 | 75.8 | 0.991 | 98.9 | 368.7 | 297.2 | 101.3 | 674.4 | 1.202 | 354.7 | 33.7 | 115.9 | 33.5 | 79.2 | 11.7 | 115.8 | 27.8 | 8.257 | 96.3 | 86.6 | 25 | 27.1 | 87 | 31 | 1.001 | 66.3 | 94 | 8600 | 28.2 | 113 | 34.7 | 0.2 | 19.2 | 0 | 41.2 | 33.1
184230 | 630 | 13 | 2499 | 128.3 | 85.3 | 100 | 30 | 32.1 | 0.05 | 107 | 11.2 | 70 | 69.4 | 74.5 | 0.991 | 98.9 | 368.7 | 297.2 | 101.3 | 675.2 | 1.151 | 353.3 | 33.7 | 116 | 33.6 | 79.4 | 11.5 | 115.9 | 27.8 | 8.277 | 96.5 | 83.6 | 25 | 27.1 | 87 | 31 | 0.995 | 65.9 | 94 | 8650 | 28.2 | 113 | 34.7 | 0.2 | 20.6 | 0 | 40.4 | 33.1
184290 | 690 | 13 | 2500 | 128.7 | 85.3 | 100 | 30 | 32 | 0.051 | 107 | 11.2 | 70 | 69.5 | 73.9 | 0.99 | 98.9 | 369 | 297.4 | 101.4 | 675.4 | 1.063 | 352.7 | 33.8 | 116 | 33.6 | 79.5 | 11.6 | 115.8 | 27.9 | 8.3 | 96.3 | 78.3 | 25 | 26.7 | 87 | 31 | 1 | 65.9 | 98 | 8600 | 28.2 | 114.6 | 34.6 | 0.2 | 19.8 | 0 | 40.9 | 33.1
184350 | 750 | 13 | 2500 | 128.6 | 85.3 | 100 | 30 | 32 | 0.049 | 107 | 11.3 | 70 | 69.3 | 75.8 | 0.991 | 98.9 | 369.4 | 298 | 101.4 | 675.3 | 1.144 | 353.4 | 33.8 | 115.8 | 33.6 | 79.4 | 11.6 | 115.6 | 27.9 | 8.259 | 96.3 | 86.6 | 25 | 27.1 | 87 | 31 | 1 | 65.9 | 98 | 8460 | 28.2 | 114.3 | 34.7 | 0.2 | 19.4 | 0 | 41.1 | 33.1
184410 | 810 | 13 | 2501 | 128.9 | 85.2 | 100 | 30 | 32 | 0.05 | 107 | 11.4 | 70 | 69.2 | 74.8 | 0.99 | 98.9 | 369.5 | 298.2 | 101.3 | 675.3 | 1.044 | 357.7 | 33.8 | 116.2 | 33.7 | 79.2 | 11.9 | 116.1 | 28 | 8.318 | 96.3 | 84.1 | 25 | 26.3 | 87 | 31 | 0.999 | 66.3 | 98 | 8600 | 28.2 | 114.9 | 34.6 | 0.1 | 20.1 | 0 | 40.8 | 33.1
184470 | 870 | 13 | 2499 | 128.1 | 85 | 100 | 30 | 31.9 | 0.05 | 107 | 11.4 | 70 | 69.3 | 75 | 0.991 | 98.9 | 369.4 | 298.4 | 101.4 | 675.1 | 1.124 | 353.9 | 33.7 | 116.1 | 33.7 | 79.2 | 11.7 | 116 | 28 | 8.277 | 96.4 | 80 | 25 | 26.3 | 87 | 31 | 1.003 | 66.3 | 94 | 8550 | 28.2 | 115.2 | 34.6 | 0.1 | 20.4 | 0 | 40.6 | 33.1
184530 | 930 | 13 | 2502 | 128.8 | 85 | 100 | 30 | 31.9 | 0.049 | 107 | 11.5 | 70 | 69 | 76.3 | 0.993 | 98.9 | 369.7 | 298.8 | 101.3 | 674.9 | 1.065 | 359.6 | 33.8 | 116.2 | 33.8 | 79.1 | 11.6 | 116.1 | 28.1 | 8.29 | 96.4 | 86.7 | 25 | 27.1 | 87 | 31 | 1.001 | 66.3 | 98 | 8190 | 28.2 | 114.9 | 34.5 | 0.1 | 20.1 | 0 | 40.4 | 33.1
184590 | 990 | 13 | 2501 | 128.8 | 84.9 | 100 | 30 | 31.9 | 0.051 | 107 | 11.6 | 70 | 69.1 | 75.5 | 0.99 | 98.9 | 370.3 | 299.5 | 101.4 | 674.7 | 1.114 | 361.7 | 33.8 | 115.9 | 34 | 79 | 11.6 | 115.7 | 28.2 | 8.304 | 96.2 | 84.5 | 25 | 26.7 | 87 | 31 | 0.997 | 65.9 | 94 | 8650 | 28.2 | 112.6 | 34.8 | 0.1 | 19.2 | 0 | 41.1 | 33.1
184650 | 1050 | 13 | 2501 | 129 | 84.9 | 100 | 30 | 31.9 | 0.05 | 107 | 11.6 | 70 | 69.1 | 75.1 | 0.991 | 98.9 | 370.5 | 299.7 | 101.4 | 674.9 | 1.03 | 352.6 | 33.8 | 115.9 | 34 | 79 | 11.8 | 115.8 | 28.2 | 8.314 | 96.2 | 79.1 | 25 | 26.7 | 87 | 31 | 0.998 | 66.3 | 97 | 8680 | 28.2 | 114.6 | 34.6 | 0.1 | 19.3 | 0 | 41.1 | 33.1
184710 | 1110 | 13 | 2498 | 128.3 | 84.9 | 100 | 30 | 32 | 0.051 | 107 | 11.6 | 70 | 69.1 | 76.7 | 0.991 | 98.9 | 370.7 | 300.1 | 101.5 | 674.5 | 1.128 | 353.4 | 33.7 | 116 | 33.8 | 79 | 11.6 | 115.9 | 28.3 | 8.299 | 96.3 | 86.9 | 25 | 26.3 | 87 | 31 | 0.998 | 66.3 | 94 | 8750 | 28.2 | 115.2 | 34.6 | 0.2 | 20.4 | 0 | 40.6 | 33.1
184770 | 1170 | 13 | 2499 | 128.5 | 84.9 | 100 | 30 | 31.9 | 0.051 | 107 | 11.5 | 70 | 69.3 | 75.6 | 0.991 | 98.9 | 371.2 | 300.7 | 101.3 | 674.6 | 1.04 | 355.8 | 33.8 | 116.1 | 33.7 | 79 | 11.6 | 115.9 | 28.3 | 8.309 | 96.3 | 84.5 | 25 | 26.7 | 87 | 31 | 1 | 66.3 | 98 | 8260 | 28.2 | 114.9 | 34.6 | 0.2 | 20.8 | 0 | 40.5 | 33.1
184830 | 1230 | 13 | 2501 | 128.9 | 84.9 | 100 | 30 | 32 | 0.05 | 107 | 11.5 | 70 | 68.8 | 77.1 | 0.991 | 98.9 | 371.2 | 300.8 | 101.5 | 674.1 | 1.078 | 354.4 | 33.8 | 115.9 | 33.5 | 79 | 11.6 | 115.8 | 28.3 | 8.292 | 96.2 | 84 | 25 | 26.7 | 87 | 31 | 0.998 | 66.3 | 98 | 8530 | 28.2 | 114.6 | 34.6 | 0.2 | 19.3 | 0 | 40.8 | 33.1
184890 | 1290 | 13 | 2501 | 129 | 85 | 100 | 30 | 32 | 0.048 | 107 | 11.5 | 70 | 69.2 | 77 | 0.988 | 98.9 | 371.7 | 301.3 | 101.4 | 674 | 1.069 | 353 | 33.8 | 115.8 | 33.3 | 79.1 | 11.6 | 115.7 | 28.4 | 8.322 | 96.1 | 86.6 | 25 | 26.3 | 87 | 31 | 1.006 | 65.9 | 97 | 8290 | 28.2 | 114.3 | 34.5 | 0.3 | 19.6 | 0 | 41.2 | 33.1
184950 | 1350 | 13 | 2501 | 128.7 | 85 | 100 | 30 | 31.9 | 0.05 | 107 | 11.4 | 70 | 69.1 | 75.9 | 0.991 | 98.9 | 371.7 | 301.4 | 101.5 | 674.4 | 0.992 | 355.8 | 33.8 | 115.8 | 33.3 | 79.1 | 11.6 | 115.7 | 28.4 | 8.313 | 96 | 84.4 | 25 | 26.7 | 87 | 31 | 0.999 | 65.9 | 94 | 8580 | 28.2 | 112.6 | 34.6 | 0.2 | 19.1 | 0 | 41.2 | 33.1
185010 | 1410 | 13 | 2498 | 127.6 | 85.1 | 100 | 30 | 32 | 0.051 | 107 | 11.3 | 69.9 | 69.2 | 78.1 | 0.991 | 98.9 | 371.9 | 301.8 | 101.5 | 674.3 | 1.096 | 351.8 | 33.6 | 115.9 | 32.9 | 79.2 | 11.6 | 115.7 | 28.4 | 8.292 | 96.1 | 86.3 | 25 | 26.3 | 87 | 31 | 0.999 | 65.9 | 97 | 8510 | 28.2 | 114.6 | 34.6 | 0.2 | 20.5 | 0 | 40.6 | 33.1
185070 | 1470 | 13 | 2501 | 128.6 | 85.2 | 100 | 30 | 32.1 | 0.049 | 107 | 11.3 | 70 | 69 | 77 | 0.991 | 98.9 | 372.2 | 301.8 | 101.5 | 674.6 | 0.981 | 351.1 | 33.8 | 116.1 | 33.5 | 79.2 | 11.5 | 115.9 | 28.5 | 8.326 | 96.1 | 86 | 25 | 26.3 | 87 | 31 | 1.004 | 65.9 | 97 | 8360 | 28.2 | 115.2 | 34.6 | 0.3 | 20.2 | 0 | 40.7 | 33.1
185130 | 1530 | 13 | 2500 | 128.5 | 85.2 | 100 | 30 | 32.1 | 0.049 | 107 | 11.3 | 70 | 69.2 | 75.7 | 0.991 | 98.9 | 372.5 | 302.2 | 101.5 | 674.1 | 0.989 | 349.6 | 33.7 | 115.8 | 33.4 | 79.3 | 11.6 | 115.6 | 28.5 | 8.311 | 95.9 | 80.7 | 25 | 26.7 | 87 | 31 | 1.002 | 65.9 | 97 | 8480 | 28.2 | 114.6 | 34.6 | 0.3 | 19.5 | 0 | 40.8 | 33.1
185190 | 1590 | 13 | 2500 | 128.4 | 85.2 | 100 | 30 | 32 | 0.051 | 107 | 11.2 | 70.1 | 69 | 78.4 | 0.99 | 98.9 | 372.7 | 302.7 | 101.5 | 674 | 1.029 | 351.4 | 33.7 | 115.9 | 33.9 | 79.3 | 11.6 | 115.8 | 28.6 | 8.324 | 96 | 88.6 | 25 | 26.7 | 87 | 31 | 0.999 | 65.9 | 97 | 8260 | 28.2 | 114.9 | 34.5 | 0.3 | 20.2 | 0 | 40.8 | 33.1
185250 | 1650 | 13 | 2500 | 128.1 | 85.2 | 100 | 30 | 32 | 0.049 | 107 | 11.3 | 70 | 69.1 | 77.3 | 0.991 | 98.9 | 373 | 303.1 | 101.5 | 673.9 | 1.052 | 354.6 | 33.6 | 115.6 | 34 | 79.3 | 11.6 | 115.5 | 28.6 | 8.326 | 95.9 | 85.9 | 25 | 26.7 | 87 | 31 | 1.003 | 65.9 | 97 | 8480 | 28.2 | 114.3 | 34.7 | 0.3 | 19.4 | 0 | 41.1 | 33.1
185310 | 1710 | 13 | 2500 | 128.3 | 85.1 | 100 | 30 | 32 | 0.05 | 107 | 11.3 | 70 | 69.4 | 77.2 | 0.992 | 98.9 | 373.2 | 303.3 | 101.5 | 674.4 | 0.998 | 350.3 | 33.7 | 115.9 | 34.1 | 79.2 | 11.6 | 115.8 | 28.7 | 8.296 | 96 | 81.1 | 25 | 26.7 | 87 | 31 | 0.998 | 65.9 | 94 | 8600 | 28.2 | 113 | 34.7 | 0.2 | 20.4 | 0 | 40.5 | 33.1
185370 | 1770 | 13 | 2502 | 128.7 | 85 | 100 | 30 | 32.1 | 0.051 | 107 | 11.4 | 70 | 69.1 | 78.4 | 0.99 | 98.9 | 373.5 | 303.4 | 101.5 | 674.3 | 0.939 | 351.5 | 33.7 | 115.8 | 33.9 | 79.1 | 11.5 | 115.6 | 28.8 | 8.339 | 95.8 | 88.4 | 25 | 26.3 | 87 | 31 | 1.003 | 65.5 | 94 | 8530 | 28.2 | 112.6 | 34.7 | 0.2 | 19.4 | 0 | 40.9 | 33.1
185430 | 1830 | 13 | 2501 | 128.5 | 84.9 | 100 | 30 | 32.1 | 0.05 | 107 | 11.4 | 70.1 | 69.2 | 77.3 | 0.991 | 98.9 | 373.7 | 303.7 | 101.5 | 674.1 | 0.949 | 351.5 | 33.7 | 115.6 | 33.9 | 79.1 | 11.9 | 115.5 | 28.8 | 8.321 | 95.9 | 86.3 | 25 | 26.7 | 87 | 31 | 1.001 | 65.9 | 97 | 8410 | 28.2 | 114.6 | 34.7 | 0.2 | 20 | 0 | 41.1 | 33.1
185490 | 1890 | 13 | 2499 | 128.2 | 84.9 | 100 | 30 | 32 | 0.05 | 107 | 11.5 | 70 | 69.2 | 78.7 | 0.991 | 98.9 | 374.1 | 304.5 | 101.4 | 674.2 | 0.938 | 353.7 | 33.7 | 115.9 | 33.9 | 79 | 11.6 | 115.8 | 28.8 | 8.35 | 95.9 | 86.2 | 25 | 26.3 | 87 | 31 | 0.999 | 65.9 | 97 | 8530 | 28.2 | 114.9 | 34.6 | 0.2 | 20.6 | 0 | 40.6 | 33.1
185550 | 1950 | 13 | 2501 | 128.2 | 84.9 | 100 | 30 | 32 | 0.05 | 107 | 11.5 | 69.9 | 68.9 | 78.2 | 0.992 | 98.9 | 374 | 304.5 | 101.4 | 674 | 1.024 | 355.6 | 33.6 | 115.9 | 33.6 | 79 | 11.5 | 115.8 | 28.8 | 8.325 | 96 | 88.1 | 25 | 26.7 | 87 | 31 | 1.001 | 65.5 | 94 | 8600 | 28.2 | 113 | 34.6 | 0.1 | 20.7 | 0 | 40.3 | 33.1
185610 | 2010 | 13 | 2499 | 127.7 | 84.8 | 100 | 30 | 32 | 0.051 | 107 | 11.6 | 70 | 69.1 | 77.1 | 0.992 | 98.9 | 374.4 | 304.8 | 101.4 | 673.7 | 1.03 | 353.6 | 33.6 | 116 | 33.8 | 78.9 | 11.6 | 115.9 | 28.8 | 8.308 | 96.1 | 85.6 | 25 | 26.7 | 87 | 31 | 0.998 | 65.9 | 98 | 8580 | 28.2 | 114.9 | 34.1 | 0.1 | 20.3 | 0 | 40.3 | 33.1
185670 | 2070 | 13 | 2501 | 128.7 | 84.8 | 100 | 30 | 32 | 0.051 | 107 | 11.6 | 70 | 69.2 | 79 | 0.99 | 98.9 | 374.9 | 305.3 | 101.4 | 674.1 | 0.939 | 353.1 | 33.8 | 115.7 | 33.9 | 78.9 | 11.9 | 115.6 | 28.8 | 8.366 | 95.8 | 87.3 | 25 | 26.7 | 87 | 31 | 1.002 | 65.9 | 97 | 8510 | 28.2 | 114.6 | 34.5 | 0.1 | 19.6 | 0 | 41.2 | 33.1
185730 | 2130 | 13 | 2500 | 128.3 | 84.8 | 100 | 30 | 32.1 | 0.051 | 107 | 11.5 | 70.1 | 69.1 | 78.1 | 0.991 | 98.9 | 374.8 | 305.4 | 101.5 | 673.8 | 1.004 | 350.5 | 33.7 | 115.7 | 34 | 78.9 | 11.6 | 115.6 | 28.7 | 8.339 | 95.8 | 87.1 | 25 | 26.3 | 87 | 31 | 1.006 | 65.9 | 97 | 8630 | 28.2 | 114.3 | 34.7 | 0.1 | 20.4 | 0 | 40.7 | 33.1
185790 | 2190 | 13 | 2500 | 128.5 | 84.9 | 100 | 30 | 32.1 | 0.05 | 107 | 11.5 | 70 | 69.1 | 76.5 | 0.992 | 98.9 | 375.2 | 305.8 | 101.5 | 674.2 | 0.933 | 351.4 | 33.7 | 115.6 | 34.3 | 79 | 11.6 | 115.5 | 28.7 | 8.332 | 95.8 | 84 | 25 | 26.7 | 87 | 31 | 0.998 | 65.5 | 97 | 8460 | 28.2 | 114.3 | 34.6 | 0.1 | 19.4 | 0 | 41.2 | 33.1
185850 | 2250 | 13 | 2501 | 128.3 | 85 | 100 | 30 | 32 | 0.05 | 107 | 11.4 | 70 | 69.1 | 79.2 | 0.991 | 98.9 | 375.1 | 305.6 | 101.5 | 674.1 | 0.927 | 351.8 | 33.7 | 116.1 | 34.2 | 79.1 | 11.6 | 116 | 28.6 | 8.351 | 95.9 | 89.3 | 25 | 26.3 | 87 | 31 | 1.001 | 65.5 | 97 | 8680 | 28.2 | 115.2 | 34.5 | 0.2 | 20.4 | 0 | 40.4 | 33.1
185910 | 2310 | 13 | 2501 | 128.2 | 85.1 | 100 | 30 | 32 | 0.051 | 107 | 11.4 | 70 | 68.9 | 77.8 | 0.991 | 98.9 | 375.2 | 305.8 | 101.6 | 674.3 | 0.913 | 359.7 | 33.7 | 116.2 | 34.2 | 79.2 | 11.7 | 116 | 28.6 | 8.353 | 96 | 86.3 | 25 | 26.7 | 87 | 31 | 1 | 65.9 | 94 | 8700 | 28.2 | 115.2 | 34.5 | 0.1 | 20.4 | 0 | 40.4 | 33.1
185970 | 2370 | 13 | 2501 | 128.6 | 85.1 | 100 | 30 | 32 | 0.05 | 107 | 11.4 | 70 | 69.1 | 76.7 | 0.99 | 98.9 | 375.6 | 306.3 | 101.5 | 674.3 | 0.909 | 351.4 | 33.7 | 115.7 | 34.3 | 79.2 | 11.6 | 115.6 | 28.6 | 8.374 | 95.7 | 80.4 | 25 | 26.7 | 87 | 31 | 0.997 | 65.9 | 94 | 8700 | 28.2 | 112.6 | 34.7 | 0.1 | 19.2 | 0 | 41.1 | 33.1
186030 | 2430 | 13 | 2500 | 128.3 | 85.2 | 100 | 30 | 31.8 | 0.052 | 107 | 11.3 | 70 | 69.3 | 78.8 | 0.991 | 99 | 375.7 | 306.4 | 101.5 | 674.3 | 0.909 | 356 | 33.7 | 115.9 | 34.4 | 79.2 | 11.6 | 115.7 | 28.5 | 8.364 | 95.9 | 88.8 | 25 | 26.7 | 87 | 31 | 1 | 65.9 | 97 | 8580 | 28.2 | 114.6 | 34.6 | 0.1 | 19.4 | 0 | 40.7 | 33.1
186090 | 2490 | 13 | 2501 | 128.3 | 85.1 | 100 | 30 | 31.9 | 0.048 | 107 | 11.3 | 70 | 69.5 | 77.5 | 0.992 | 98.9 | 375.9 | 306.5 | 101.5 | 674.7 | 0.899 | 354.9 | 33.7 | 115.9 | 34.2 | 79.3 | 11.6 | 115.8 | 28.5 | 8.354 | 95.9 | 86.2 | 25 | 26.7 | 87 | 31 | 1.002 | 65.9 | 97 | 8580 | 28.2 | 114.6 | 34.5 | 0.1 | 19.9 | 0 | 40.5 | 33.1
186150 | 2550 | 13 | 2501 | 128.3 | 85.1 | 100 | 30 | 32 | 0.051 | 107 | 11.2 | 70 | 69.3 | 78.1 | 0.99 | 99 | 376.1 | 306.9 | 101.4 | 674.3 | 0.9 | 353 | 33.7 | 116 | 34.2 | 79.2 | 11.6 | 115.9 | 28.5 | 8.352 | 95.9 | 83.2 | 25 | 26.3 | 87 | 31 | 1.003 | 65.9 | 98 | 8430 | 28.2 | 115.2 | 34.7 | 0.2 | 20.3 | 0 | 40.3 | 33.1
186210 | 2610 | 13 | 2501 | 128.3 | 85 | 100 | 30 | 32.1 | 0.05 | 107 | 11.2 | 70 | 69.2 | 78.3 | 0.991 | 99 | 376.1 | 307.1 | 101.4 | 674.1 | 0.884 | 351.4 | 33.7 | 116 | 34.1 | 79.1 | 11.6 | 115.9 | 28.4 | 8.385 | 95.9 | 88.2 | 25 | 26.7 | 87 | 31 | 1.001 | 65.5 | 97 | 8550 | 28.2 | 114.9 | 34.6 | 0.2 | 20.2 | 0 | 40.4 | 33.1
186270 | 2670 | 13 | 2500 | 128.3 | 84.9 | 100 | 30 | 32.1 | 0.051 | 107 | 11.3 | 70 | 69.3 | 77.1 | 0.991 | 99 | 376.5 | 307.5 | 101.4 | 674.2 | 0.905 | 352.4 | 33.7 | 115.7 | 33.9 | 79 | 11.6 | 115.6 | 28.4 | 8.381 | 95.8 | 85.9 | 25 | 26.7 | 87 | 31 | 1 | 65.9 | 94 | 8770 | 28.2 | 112.6 | 34.6 | 0.1 | 19.1 | 0 | 40.9 | 33.1
186330 | 2730 | 13 | 2500 | 127.7 | 84.9 | 100 | 30 | 32.1 | 0.05 | 107 | 11.3 | 70 | 69.2 | 78.9 | 0.991 | 99 | 376.7 | 307.9 | 101.4 | 674.1 | 0.948 | 359.5 | 33.5 | 115.9 | 34.2 | 79 | 11.6 | 115.8 | 28.4 | 8.342 | 95.9 | 87.3 | 25 | 26.7 | 87 | 31 | 0.999 | 65.5 | 97 | 8550 | 28.2 | 114.6 | 34 | 0.2 | 20.1 | 0 | 40.4 | 33.1
186390 | 2790 | 13 | 2499 | 127.7 | 84.9 | 100 | 30 | 32.1 | 0.05 | 107 | 11.4 | 70 | 69.4 | 78 | 0.992 | 99 | 377.2 | 308.3 | 101.5 | 673.9 | 0.902 | 358.8 | 33.5 | 115.9 | 34.2 | 78.9 | 11.6 | 115.8 | 28.3 | 8.315 | 95.7 | 87.5 | 25 | 26.7 | 87 | 31 | 1.001 | 65.9 | 97 | 8650 | 28.2 | 114.9 | 34.6 | 0.2 | 20.2 | 0 | 40.5 | 33.1
186450 | 2850 | 13 | 2500 | 128 | 84.8 | 100 | 30 | 32 | 0.05 | 107 | 11.5 | 70 | 69.3 | 76.5 | 0.99 | 99 | 377.2 | 308.5 | 101.5 | 673.7 | 0.899 | 355.9 | 33.6 | 115.8 | 34.4 | 78.9 | 11.6 | 115.7 | 28.3 | 8.375 | 95.8 | 84.2 | 25 | 26.7 | 87 | 31 | 1 | 65.5 | 98 | 8430 | 28.2 | 114.6 | 34.6 | 0.2 | 20.4 | 0 | 40.3 | 33.1
186510 | 2910 | 13 | 2499 | 127.7 | 84.8 | 100 | 30 | 31.9 | 0.05 | 107 | 11.5 | 70 | 69.7 | 79 | 0.991 | 99 | 377.6 | 308.9 | 101.4 | 673.9 | 0.911 | 350.5 | 33.6 | 115.7 | 34.2 | 78.9 | 11.7 | 115.6 | 28.2 | 8.349 | 95.8 | 89.6 | 25 | 26.3 | 87 | 31 | 1 | 65.9 | 94 | 8770 | 28.2 | 113 | 34.6 | 0.1 | 20.5 | 0 | 40.6 | 33.1
186570 | 2970 | 13 | 2500 | 128 | 84.8 | 100 | 30 | 31.9 | 0.05 | 107 | 11.6 | 70 | 69.6 | 77.5 | 0.993 | 99 | 377.4 | 308.8 | 101.5 | 674.2 | 0.852 | 357 | 33.6 | 115.8 | 33.9 | 78.9 | 11.9 | 115.6 | 28.2 | 8.366 | 95.8 | 86.6 | 25 | 26.7 | 87 | 31 | 1.002 | 65.5 | 94 | 8680 | 28.2 | 112.6 | 34.6 | 0.1 | 19.9 | 0 | 40.6 | 33.1
186630 | 3030 | 13 | 2502 | 128.6 | 84.9 | 100 | 30 | 31.9 | 0.051 | 107 | 11.5 | 70 | 69.3 | 76.8 | 0.991 | 99 | 377.7 | 309 | 101.4 | 674.2 | 0.819 | 350.9 | 33.7 | 115.7 | 34.1 | 79 | 11.6 | 115.6 | 28.2 | 8.376 | 95.7 | 80.7 | 25 | 26.3 | 87 | 31 | 0.998 | 65.5 | 94 | 8310 | 28.2 | 115.2 | 34.5 | 0.1 | 19.2 | 0 | 40.6 | 33
186690 | 3090 | 13 | 2500 | 128.3 | 85 | 100 | 30 | 31.9 | 0.049 | 107 | 11.5 | 70 | 69.3 | 78.4 | 0.991 | 99 | 377.8 | 309.1 | 101.5 | 674.4 | 0.814 | 350.4 | 33.7 | 115.7 | 34.1 | 79 | 11.5 | 115.6 | 28.1 | 8.368 | 95.7 | 89 | 25 | 26.3 | 87 | 31 | 1 | 65.9 | 94 | 8530 | 28.2 | 112.6 | 34.7 | 0.1 | 19.5 | 0 | 41 | 33
186750 | 3150 | 13 | 2501 | 128.3 | 85 | 100 | 30 | 31.9 | 0.049 | 107 | 11.5 | 69.9 | 69.3 | 77 | 0.991 | 99 | 377.9 | 309.5 | 101.5 | 674.2 | 0.841 | 352 | 33.7 | 115.9 | 33.9 | 79.1 | 11.6 | 115.8 | 28.1 | 8.405 | 95.8 | 86.6 | 25 | 26.3 | 87 | 31 | 1 | 65.5 | 97 | 8480 | 28.2 | 113 | 34.6 | 0.1 | 20.6 | 0 | 40.3 | 33.1
186810 | 3210 | 13 | 2499 | 128 | 85.1 | 100 | 30 | 32 | 0.051 | 107 | 11.4 | 70 | 69.2 | 78.5 | 0.992 | 99 | 378 | 309.5 | 101.5 | 674.1 | 0.858 | 353.3 | 33.6 | 115.9 | 33.7 | 79.1 | 11.6 | 115.8 | 28.1 | 8.358 | 95.8 | 86.3 | 25 | 26.3 | 87 | 31 | 1.005 | 65.5 | 98 | 8330 | 28.2 | 114.9 | 34.7 | 0.2 | 20.4 | 0 | 40.2 | 33
186870 | 3270 | 13 | 2500 | 127.9 | 85.1 | 100 | 30 | 32.2 | 0.05 | 107 | 11.4 | 70 | 69.4 | 78.3 | 0.992 | 99 | 378 | 309.5 | 101.5 | 674.1 | 0.854 | 354.8 | 33.6 | 115.7 | 33.7 | 79.2 | 11.6 | 115.6 | 28.1 | 8.335 | 95.7 | 88.5 | 25 | 26.3 | 87 | 31 | 0.998 | 65.9 | 98 | 8460 | 28.2 | 114.6 | 34.5 | 0.2 | 20 | 0 | 40.7 | 33
186930 | 3330 | 13 | 2500 | 128 | 85.1 | 100 | 30 | 32.1 | 0.05 | 107 | 11.4 | 70 | 69.5 | 77.2 | 0.991 | 99 | 378.2 | 309.8 | 101.5 | 673.9 | 0.87 | 351.4 | 33.6 | 115.9 | 33.6 | 79.2 | 12 | 115.8 | 28.1 | 8.391 | 95.9 | 86.4 | 25 | 26.7 | 87 | 31 | 1.005 | 65.9 | 94 | 8530 | 28.2 | 115.2 | 34 | 0.1 | 20.6 | 0 | 40.3 | 33.1
186990 | 3390 | 13 | 2500 | 127.9 | 85.1 | 100 | 30 | 32.1 | 0.049 | 107 | 11.4 | 70 | 69.7 | 78.6 | 0.991 | 99 | 378.4 | 309.9 | 101.5 | 673.9 | 0.881 | 351 | 33.6 | 115.8 | 33.9 | 79.2 | 11.7 | 115.6 | 28 | 8.357 | 95.9 | 85.6 | 25 | 26.7 | 87 | 31 | 1 | 65.9 | 97 | 8480 | 28.2 | 114.9 | 34.5 | 0.1 | 20.8 | 0 | 40.4 | 33.1
187050 | 3450 | 13 | 2499 | 127.6 | 85.1 | 100 | 30 | 32.1 | 0.051 | 107 | 11.5 | 69.9 | 69.4 | 78.4 | 0.991 | 99 | 378.5 | 310.1 | 101.5 | 673.9 | 0.937 | 351.3 | 33.6 | 115.7 | 33.8 | 79.1 | 11.5 | 115.5 | 27.9 | 8.353 | 95.8 | 88 | 25 | 26.7 | 87 | 31 | 0.999 | 65.9 | 97 | 8630 | 28.2 | 114.6 | 34.6 | 0.1 | 20.2 | 0 | 40.7 | 33.1
187110 | 3510 | 13 | 2502 | 127.2 | 85 | 100.1 | 30 | 31.9 | 0.051 | 107 | 11.5 | 70 | 69.3 | 77.1 | 0.991 | 99 | 379.2 | 310.6 | 101.6 | 672.8 | 1.158 | 357.4 | 33.4 | 115.4 | 33.8 | 79.1 | 11.6 | 115.3 | 27.9 | 8.325 | 95.9 | 85.9 | 25 | 26.7 | 87 | 31 | 1 | 65.9 | 97 | 8480 | 28.2 | 115.9 | 34.6 | 0.2 | 19.6 | 0 | 40.7 | 33.1
187170 | 3570 | 13 | 2500 | 127.5 | 85 | 100 | 30 | 31.9 | 0.051 | 107 | 11.5 | 70 | 69.4 | 79.2 | 0.991 | 99 | 378.8 | 310.7 | 101.5 | 671.9 | 1.108 | 362.6 | 33.5 | 115.4 | 33.7 | 79.1 | 11.5 | 115.3 | 27.9 | 8.316 | 95.7 | 86.9 | 25 | 26.7 | 87 | 31 | 1.003 | 65.9 | 97 | 8330 | 28.2 | 114.3 | 34.7 | 0.2 | 20.1 | 0 | 40.8 | 33.1
198030 | 30 | 14 | 2501 | 128.5 | 85.7 | 100 | 30 | 31.8 | 0.05 | 107.1 | 11.5 | 70 | 68.9 | 73.5 | 0.99 | 99.1 | 363.7 | 292 | 101.3 | 673.8 | 1.208 | 369.9 | 33.7 | 116.6 | 30.9 | 79.9 | 11.7 | 116.5 | 26.4 | 8.219 | 96.8 | 88.8 | 25 | 26.7 | 88 | 31 | 1 | 66.3 | 95 | 8460 | 28.6 | 115.2 | 34.7 | -16.1 | 20.1 | 0 | 40.4 | 33.1
198090 | 90 | 14 | 2501 | 128.3 | 85.6 | 100 | 30 | 31.8 | 0.052 | 107 | 11.4 | 70 | 69.1 | 74.7 | 0.991 | 99.1 | 365 | 292.6 | 101.3 | 673.8 | 1.475 | 368.8 | 33.6 | 116 | 31 | 79.7 | 11.6 | 116 | 26.5 | 8.175 | 96.8 | 87.7 | 25 | 26.7 | 88 | 31 | 1.003 | 66.3 | 98 | 8460 | 28.6 | 114.6 | 34.6 | 0.1 | 19.4 | 0 | 40.5 | 33
198150 | 150 | 14 | 2498 | 127.8 | 85.3 | 100 | 30 | 31.9 | 0.051 | 107 | 11.3 | 70.1 | 68.9 | 73.8 | 0.991 | 99.1 | 364.8 | 292.7 | 101.3 | 673.5 | 1.404 | 369.8 | 33.6 | 116.3 | 30.8 | 79.4 | 12 | 116.3 | 26.6 | 8.19 | 96.7 | 84.5 | 25 | 26.3 | 88 | 31 | 0.998 | 66.3 | 98 | 8380 | 28.6 | 115.2 | 34.6 | 0.1 | 19.8 | 0 | 40.9 | 33
198210 | 210 | 14 | 2500 | 128.2 | 85.1 | 100 | 30 | 32.1 | 0.051 | 107 | 11.3 | 70 | 68.9 | 72.6 | 0.991 | 99.1 | 365.6 | 293.5 | 101.3 | 673.8 | 1.287 | 367.5 | 33.7 | 116.6 | 30.9 | 79.1 | 11.6 | 116.5 | 26.7 | 8.215 | 96.6 | 80.4 | 25 | 26.3 | 87 | 31 | 1.001 | 66.3 | 94 | 8530 | 28.6 | 115.6 | 34.6 | 0 | 19.6 | 0 | 40.8 | 33
198270 | 270 | 14 | 2502 | 128.8 | 84.9 | 100 | 30 | 32.2 | 0.05 | 107 | 11.2 | 70 | 68.8 | 74.8 | 0.992 | 99.1 | 365.8 | 294.2 | 101.4 | 673.7 | 1.288 | 368.8 | 33.8 | 115.9 | 31 | 78.9 | 11.6 | 115.9 | 26.7 | 8.209 | 96.8 | 82 | 25 | 26.7 | 87 | 31 | 1 | 66.7 | 94 | 8600 | 28.6 | 112.6 | 34.6 | 0.1 | 19.7 | 0 | 40.7 | 33
198330 | 330 | 14 | 2500 | 128.3 | 84.7 | 100 | 30 | 32.2 | 0.051 | 107 | 11.3 | 70 | 69.1 | 74.9 | 0.989 | 99.1 | 366.3 | 295.2 | 101.3 | 673 | 1.357 | 376 | 33.7 | 116.4 | 30.9 | 78.8 | 11.6 | 116.3 | 26.8 | 8.234 | 96.7 | 84.6 | 25 | 26.7 | 87 | 31 | 1.004 | 66.3 | 94 | 8530 | 28.6 | 115.6 | 34.6 | 0 | 20.1 | 0 | 40.9 | 33.1
198390 | 390 | 14 | 2500 | 128.7 | 84.7 | 100 | 30 | 32.1 | 0.051 | 107 | 11.3 | 70 | 68.8 | 73.7 | 0.99 | 99.1 | 367 | 295.8 | 101.3 | 673.7 | 1.228 | 369.3 | 33.8 | 115.9 | 30.6 | 78.9 | 11.6 | 115.8 | 26.8 | 8.227 | 96.6 | 82.4 | 25 | 26.7 | 87 | 31 | 1 | 66.3 | 94 | 8530 | 28.2 | 113 | 34.7 | 0 | 19.1 | 0 | 41 | 33
198450 | 450 | 14 | 2500 | 128.7 | 84.9 | 100 | 30 | 32.1 | 0.048 | 107 | 11.3 | 69.9 | 69.1 | 73.9 | 0.991 | 99.1 | 367.4 | 296.2 | 101.3 | 674.3 | 1.213 | 367.9 | 33.8 | 116.6 | 30.8 | 79 | 11.6 | 116.5 | 26.9 | 8.257 | 96.8 | 78.6 | 25 | 26.7 | 87 | 31 | 0.998 | 66.7 | 99 | 8360 | 28.2 | 115.2 | 34.5 | 0 | 20.1 | 0 | 40.5 | 33
198510 | 510 | 14 | 2501 | 128.8 | 85 | 100 | 30 | 32 | 0.051 | 107 | 11.4 | 70 | 69 | 75.4 | 0.99 | 99.1 | 367.7 | 296.6 | 101.4 | 673.6 | 1.301 | 366.6 | 33.8 | 116 | 30.7 | 79.1 | 11.6 | 115.9 | 26.9 | 8.275 | 96.7 | 85.2 | 25 | 26.7 | 87 | 31 | 1.004 | 66.3 | 98 | 8510 | 28.2 | 114.6 | 34.6 | 0.1 | 19.1 | 0 | 40.9 | 33.1
198570 | 570 | 14 | 2500 | 128.3 | 85.1 | 100 | 30 | 31.9 | 0.048 | 107 | 11.5 | 70 | 69.1 | 74.6 | 0.991 | 99.1 | 367.7 | 297 | 101.4 | 673 | 1.385 | 365.6 | 33.7 | 115.8 | 31.1 | 79.2 | 11.6 | 115.7 | 27 | 8.265 | 96.7 | 82.8 | 25 | 27.1 | 87 | 31 | 1 | 66.3 | 98 | 8210 | 28.2 | 114.6 | 34.6 | 0.1 | 19.2 | 0 | 41 | 33
198630 | 630 | 14 | 2500 | 128.7 | 85.2 | 100 | 30 | 31.8 | 0.047 | 107.1 | 11.5 | 70 | 69.1 | 73 | 0.991 | 99.1 | 368.3 | 297.6 | 101.4 | 673.9 | 1.167 | 364.4 | 33.8 | 116.5 | 31 | 79.4 | 12 | 116.4 | 27 | 8.327 | 96.9 | 77.6 | 25 | 26.7 | 87 | 31 | 0.995 | 66.7 | 95 | 8550 | 28.2 | 115.6 | 34.6 | 0 | 20.6 | 0 | 40.2 | 33
198690 | 690 | 14 | 2499 | 127.5 | 85.3 | 100 | 30 | 31.9 | 0.051 | 107 | 11.5 | 70 | 69.2 | 76.3 | 0.99 | 99.1 | 368.6 | 297.7 | 101.4 | 673.4 | 1.434 | 366.2 | 33.5 | 116.3 | 30.9 | 79.4 | 11.6 | 116.3 | 27.1 | 8.232 | 96.7 | 86.2 | 25 | 26.7 | 87 | 31 | 1 | 66.3 | 98 | 8410 | 28.6 | 114.9 | 34.7 | 0 | 20 | 0 | 40.3 | 33.1
198750 | 750 | 14 | 2499 | 128.7 | 85.2 | 99.9 | 30 | 31.9 | 0.048 | 107 | 11.5 | 70 | 69 | 74.4 | 0.991 | 99.1 | 369.2 | 298.6 | 101.3 | 673.9 | 1.125 | 365.8 | 33.8 | 116.5 | 30.9 | 79.3 | 11.6 | 116.5 | 27.1 | 8.277 | 96.6 | 83 | 25 | 26.3 | 87 | 31 | 1.004 | 66.7 | 98 | 8290 | 28.2 | 117.5 | 34.7 | -16.1 | 19.6 | 0 | 41 | 33
198810 | 810 | 14 | 2500 | 128.3 | 85.2 | 100 | 30 | 32 | 0.048 | 107 | 11.4 | 70 | 69.1 | 75.3 | 0.99 | 99.1 | 369.4 | 298.7 | 101.4 | 673.7 | 1.291 | 365.7 | 33.7 | 116.4 | 31.2 | 79.2 | 11.6 | 116.3 | 27.2 | 8.285 | 96.7 | 80.5 | 25 | 26.3 | 87 | 31 | 1 | 66.3 | 98 | 8550 | 28.2 | 117.5 | 34.6 | 0 | 20.4 | 0 | 40.8 | 33
198870 | 870 | 14 | 2498 | 127.5 | 85 | 100 | 30 | 31.9 | 0.053 | 107 | 11.4 | 70 | 69.1 | 76.3 | 0.991 | 99.1 | 370 | 299.2 | 101.5 | 673 | 1.414 | 369.8 | 33.6 | 116 | 30.9 | 79.1 | 11.6 | 116 | 27.2 | 8.236 | 96.6 | 85.9 | 25 | 26.7 | 87 | 31 | 1.002 | 66.3 | 94 | 8460 | 28.2 | 115.2 | 34.5 | 0 | 19.9 | 0 | 41 | 33
198930 | 930 | 14 | 2500 | 128.7 | 85 | 100 | 30 | 32 | 0.049 | 107 | 11.4 | 70 | 69.1 | 75 | 0.992 | 99.1 | 370.5 | 300 | 101.4 | 673.2 | 1.336 | 366.2 | 33.8 | 115.8 | 31.1 | 79.1 | 11.6 | 115.7 | 27.3 | 8.291 | 96.7 | 83.8 | 25 | 26.7 | 87 | 31 | 1.003 | 66.7 | 94 | 8460 | 28.2 | 113 | 34.5 | 0 | 19.2 | 0 | 41 | 33
198990 | 990 | 14 | 2500 | 128.7 | 84.9 | 100 | 30 | 32 | 0.049 | 107 | 11.3 | 70 | 69.2 | 76 | 0.991 | 99.1 | 370.7 | 300.8 | 101.4 | 673.2 | 1.21 | 366.4 | 33.8 | 116.3 | 31 | 79 | 11.6 | 116.2 | 27.4 | 8.299 | 96.7 | 81.9 | 25 | 26.7 | 87 | 31 | 1.002 | 66.7 | 94 | 8460 | 28.2 | 115.6 | 34.6 | 0 | 19.9 | 0 | 41.1 | 33
199050 | 1050 | 14 | 2500 | 128.2 | 84.9 | 100 | 30 | 32.1 | 0.05 | 107 | 11.3 | 70.1 | 69.1 | 76.7 | 0.991 | 99.1 | 371.2 | 300.9 | 101.4 | 673.2 | 1.307 | 369.6 | 33.7 | 115.9 | 31.1 | 79 | 12 | 115.8 | 27.4 | 8.28 | 96.6 | 86.6 | 25 | 27.1 | 87 | 31 | 1.005 | 66.3 | 98 | 8210 | 28.2 | 114.6 | 34.6 | 0 | 19.3 | 0 | 40.9 | 33
199110 | 1110 | 14 | 2498 | 127.8 | 84.9 | 100 | 30 | 32.1 | 0.049 | 107 | 11.3 | 70 | 68.8 | 75.6 | 0.99 | 99.1 | 371.1 | 301.3 | 101.5 | 672.4 | 1.321 | 366.6 | 33.6 | 116.3 | 31.2 | 79 | 11.9 | 116.2 | 27.4 | 8.277 | 96.7 | 84.4 | 25 | 26.7 | 87 | 31 | 1 | 66.3 | 94 | 8650 | 28.2 | 115.6 | 34.6 | 0.1 | 19.9 | 0 | 41.1 | 33.1
199170 | 1170 | 14 | 2500 | 128.5 | 84.9 | 100 | 30 | 32.1 | 0.048 | 107 | 11.4 | 70 | 69 | 76.5 | 0.99 | 99.1 | 371.4 | 301.6 | 101.4 | 673.1 | 1.211 | 369.3 | 33.7 | 116 | 31.5 | 79 | 11.7 | 115.9 | 27.4 | 8.32 | 96.8 | 82.2 | 25 | 27.1 | 87 | 31 | 1.001 | 66.7 | 98 | 8650 | 28.2 | 114.9 | 34.6 | 0.1 | 20 | 0 | 41.1 | 33
199230 | 1230 | 14 | 2498 | 128 | 84.9 | 100 | 30 | 32 | 0.05 | 107 | 11.4 | 69.9 | 69.1 | 76.8 | 0.992 | 99.1 | 372 | 302 | 101.3 | 673.3 | 1.296 | 370.6 | 33.7 | 116.1 | 31.2 | 79.1 | 11.6 | 116 | 27.5 | 8.259 | 96.6 | 86.8 | 25 | 27.1 | 87 | 31 | 1.003 | 66.7 | 95 | 8430 | 28.2 | 115.2 | 34.7 | 0.1 | 19.9 | 0 | 40.9 | 33
199290 | 1290 | 14 | 2498 | 128.1 | 85 | 100 | 30 | 31.9 | 0.05 | 107 | 11.5 | 70 | 69.5 | 75.6 | 0.99 | 99.1 | 372.2 | 302.2 | 101.4 | 673 | 1.224 | 365.4 | 33.7 | 116.1 | 31.1 | 79.1 | 11.6 | 116 | 27.5 | 8.265 | 96.5 | 84.7 | 25 | 26.7 | 87 | 31 | 1.002 | 66.3 | 94 | 8630 | 28.2 | 115.2 | 34.6 | 0 | 19.9 | 0 | 41 | 32.9
199350 | 1350 | 14 | 2501 | 128.4 | 85 | 100 | 30 | 31.9 | 0.049 | 107 | 11.5 | 70 | 69.1 | 77.9 | 0.991 | 99.1 | 372.5 | 302.8 | 101.5 | 672.6 | 1.323 | 368.4 | 33.7 | 115.7 | 30.9 | 79.2 | 11.6 | 115.6 | 27.5 | 8.283 | 96.6 | 87.1 | 25 | 27.1 | 87 | 31 | 1 | 66.3 | 98 | 8550 | 28.2 | 114.6 | 34.6 | 0 | 19.2 | 0 | 41.1 | 33
199410 | 1410 | 14 | 2499 | 128.1 | 85.1 | 100 | 30 | 31.9 | 0.05 | 107 | 11.5 | 70.1 | 69.1 | 76.8 | 0.99 | 99.1 | 372.7 | 302.9 | 101.4 | 673 | 1.212 | 373.4 | 33.7 | 116.4 | 31.2 | 79.2 | 11.6 | 116.3 | 27.6 | 8.321 | 96.6 | 86.6 | 25 | 26.7 | 87 | 31 | 0.999 | 66.3 | 94 | 8770 | 28.2 | 115.6 | 34.7 | 0.1 | 20.4 | 0 | 40.7 | 33
199470 | 1470 | 14 | 2501 | 128.5 | 85.2 | 100 | 30 | 32 | 0.049 | 107 | 11.5 | 70 | 69.3 | 75.2 | 0.991 | 99.1 | 373.1 | 303.5 | 101.5 | 673 | 1.253 | 367.6 | 33.7 | 115.8 | 31.2 | 79.3 | 11.6 | 115.7 | 27.6 | 8.32 | 96.7 | 81.9 | 25 | 27.1 | 87 | 31 | 1.001 | 66.3 | 98 | 8260 | 28.2 | 114.6 | 34.6 | 0.1 | 19.4 | 0 | 40.6 | 33
199530 | 1530 | 14 | 2498 | 128.1 | 85.2 | 100 | 30 | 32 | 0.051 | 107 | 11.4 | 70.1 | 69.1 | 78.3 | 0.992 | 99.1 | 373 | 303.3 | 101.5 | 673.5 | 1.169 | 365.7 | 33.7 | 116.4 | 31.1 | 79.3 | 11.6 | 116.3 | 27.7 | 8.282 | 96.6 | 89.6 | 25 | 26.7 | 87 | 31 | 1.001 | 66.3 | 98 | 8240 | 28.2 | 115.2 | 34.6 | 0.1 | 19.8 | 0 | 40.9 | 33
199590 | 1590 | 14 | 2501 | 128.6 | 85.2 | 100 | 30 | 32.1 | 0.052 | 107 | 11.4 | 70 | 68.7 | 76.8 | 0.99 | 99.1 | 373.5 | 304 | 101.5 | 673.5 | 1.186 | 366.4 | 33.7 | 115.8 | 30.9 | 79.3 | 11.9 | 115.7 | 27.8 | 8.344 | 96.4 | 86.3 | 25 | 27.1 | 87 | 31 | 0.998 | 66.3 | 98 | 8380 | 28.2 | 114.6 | 34.1 | 0 | 19 | 0 | 41 | 33
199650 | 1650 | 14 | 2500 | 128.2 | 85.1 | 100 | 30 | 32.1 | 0.048 | 107 | 11.4 | 70 | 69.3 | 76.5 | 0.991 | 99.1 | 373.7 | 304.4 | 101.5 | 673.2 | 1.173 | 365.6 | 33.7 | 116.3 | 30.7 | 79.2 | 11.6 | 116.2 | 27.8 | 8.317 | 96.6 | 81 | 25 | 26.3 | 87 | 31 | 0.999 | 66.3 | 98 | 8460 | 28.2 | 115.2 | 34.6 | 0 | 20.3 | 0 | 40.6 | 33
199710 | 1710 | 14 | 2499 | 128.2 | 85 | 100 | 30 | 32 | 0.05 | 107 | 11.3 | 70 | 69 | 78.2 | 0.992 | 99.1 | 374.2 | 304.8 | 101.5 | 673.5 | 1.174 | 366.5 | 33.7 | 115.8 | 30.9 | 79.1 | 11.9 | 115.7 | 27.9 | 8.33 | 96.4 | 89.4 | 25 | 26.7 | 87 | 31 | 0.998 | 66.3 | 98 | 8530 | 28.2 | 114.6 | 34.7 | 0.1 | 19.9 | 0 | 41 | 33
199770 | 1770 | 14 | 2498 | 128.1 | 85 | 100 | 30 | 32 | 0.051 | 107 | 11.3 | 69.9 | 69.2 | 77.1 | 0.991 | 99.1 | 374.4 | 305.2 | 101.6 | 673.2 | 1.236 | 366.8 | 33.7 | 115.7 | 31 | 79.1 | 11.6 | 115.7 | 27.9 | 8.31 | 96.5 | 87.2 | 25 | 27.1 | 87 | 31 | 0.998 | 65.9 | 98 | 8510 | 28.2 | 114.6 | 34.6 | 0 | 19.5 | 0 | 40.9 | 33
199830 | 1830 | 14 | 2502 | 128.9 | 84.9 | 100 | 30 | 32 | 0.051 | 107 | 11.2 | 70 | 68.8 | 76.8 | 0.992 | 99.1 | 374.8 | 305.5 | 101.5 | 673.1 | 1.172 | 365.2 | 33.8 | 115.8 | 31.3 | 79 | 11.6 | 115.7 | 28 | 8.343 | 96.6 | 81.1 | 25 | 26.7 | 87 | 31 | 1.001 | 66.3 | 95 | 8600 | 28.2 | 112.6 | 34.6 | 0 | 19.4 | 0 | 40.7 | 32.9
199890 | 1890 | 14 | 2499 | 128.1 | 84.9 | 100 | 30 | 32 | 0.051 | 107 | 11.2 | 70 | 69.2 | 78.4 | 0.99 | 99.1 | 374.8 | 305.7 | 101.5 | 672.9 | 1.165 | 365.8 | 33.7 | 116.3 | 31.2 | 79 | 11.6 | 116.2 | 28 | 8.316 | 96.4 | 89.4 | 25 | 26.7 | 87 | 31 | 1 | 66.3 | 94 | 8680 | 28.2 | 115.6 | 34.6 | 0 | 20 | 0 | 40.8 | 33
199950 | 1950 | 14 | 2500 | 127.9 | 84.8 | 100 | 30 | 32 | 0.05 | 107 | 11.3 | 70 | 69 | 77.3 | 0.991 | 99.1 | 374.9 | 306 | 101.5 | 672.9 | 1.164 | 368.2 | 33.6 | 116.2 | 31.2 | 79 | 11.6 | 116.1 | 28.1 | 8.304 | 96.4 | 87.1 | 25 | 26.7 | 87 | 31 | 1 | 66.3 | 98 | 8260 | 28.2 | 115.2 | 34.6 | 0 | 20.1 | 0 | 40.8 | 33
200010 | 2010 | 14 | 2501 | 128.7 | 84.9 | 100 | 30 | 32 | 0.05 | 107 | 11.3 | 70 | 69.3 | 76.7 | 0.992 | 99.1 | 375.2 | 306.2 | 101.3 | 673.4 | 1.08 | 369.4 | 33.8 | 115.9 | 31.3 | 79 | 11.6 | 115.8 | 28.1 | 8.339 | 96.3 | 80.5 | 25 | 26.7 | 87 | 31 | 1.001 | 66.3 | 98 | 8430 | 28.2 | 114.6 | 34.5 | 0 | 19.3 | 0 | 40.7 | 33
200070 | 2070 | 14 | 2499 | 128.4 | 85 | 100 | 30 | 32 | 0.051 | 107 | 11.3 | 70 | 69 | 78.4 | 0.99 | 99.1 | 375.4 | 306.3 | 101.5 | 673.6 | 1.057 | 368.5 | 33.7 | 116.3 | 31.2 | 79.1 | 11.7 | 116.2 | 28.2 | 8.334 | 96.4 | 89.4 | 25 | 26.7 | 87 | 31 | 1.001 | 65.9 | 98 | 8550 | 28.2 | 115.2 | 34.6 | 0.1 | 20.3 | 0 | 40.6 | 33
200130 | 2130 | 14 | 2499 | 128.2 | 85 | 100 | 30 | 32.1 | 0.051 | 107 | 11.4 | 70 | 68.9 | 77.1 | 0.99 | 99.1 | 375.3 | 306.4 | 101.5 | 673.5 | 1.103 | 372 | 33.7 | 115.8 | 31.1 | 79.2 | 11.6 | 115.7 | 28.2 | 8.327 | 96.3 | 87 | 25 | 26.3 | 87 | 31 | 1.004 | 66.3 | 98 | 8360 | 28.2 | 114.6 | 34.7 | 0.1 | 19.5 | 0 | 41 | 33
200190 | 2190 | 14 | 2499 | 127.9 | 85.1 | 100 | 30 | 32 | 0.049 | 107 | 11.5 | 70 | 69 | 77.3 | 0.991 | 99.1 | 375.8 | 306.7 | 101.5 | 673.3 | 1.166 | 365.2 | 33.6 | 116 | 31 | 79.3 | 11.6 | 116 | 28.2 | 8.343 | 96.4 | 82 | 25 | 26.7 | 87 | 31 | 1 | 66.3 | 98 | 8240 | 28.2 | 114.9 | 34.6 | 0 | 20.2 | 0 | 40.9 | 33
200250 | 2250 | 14 | 2500 | 128.6 | 85.2 | 100 | 30 | 32 | 0.049 | 107 | 11.5 | 70 | 69.1 | 78.4 | 0.991 | 99.1 | 375.6 | 306.8 | 101.5 | 673.7 | 1.117 | 367.7 | 33.8 | 115.9 | 30.8 | 79.3 | 11.6 | 115.8 | 28.3 | 8.366 | 96.3 | 89 | 25 | 26.7 | 87 | 31 | 1.002 | 65.9 | 94 | 8510 | 28.2 | 115.2 | 34.6 | -16.1 | 19.9 | 0 | 40.9 | 33
200310 | 2310 | 14 | 2499 | 128.2 | 85.2 | 100 | 30 | 32 | 0.05 | 107 | 11.5 | 70 | 69.3 | 77 | 0.992 | 99.1 | 375.9 | 307 | 101.5 | 674.2 | 1.076 | 365.9 | 33.7 | 116.4 | 31 | 79.4 | 11.6 | 116.3 | 28.3 | 8.338 | 96.4 | 86.8 | 25 | 26.7 | 87 | 31 | 1.001 | 66.3 | 94 | 8480 | 28.2 | 115.2 | 34.6 | -16.1 | 20.1 | 0 | 40.3 | 33
200370 | 2370 | 14 | 2501 | 128.9 | 85.2 | 100 | 30 | 31.9 | 0.049 | 107 | 11.5 | 70 | 69.2 | 77.9 | 0.989 | 99.1 | 376 | 307.4 | 101.5 | 674 | 1.064 | 364.9 | 33.8 | 116 | 31 | 79.3 | 11.6 | 116 | 28.3 | 8.384 | 96.3 | 84.1 | 25 | 26.7 | 87 | 31 | 1.002 | 65.9 | 94 | 8630 | 28.2 | 115.6 | 34.6 | 0 | 20.4 | 0 | 40.8 | 33
200430 | 2430 | 14 | 2500 | 128.4 | 85.1 | 100 | 30 | 31.9 | 0.051 | 107 | 11.5 | 70 | 69 | 78 | 0.99 | 99.1 | 376.3 | 307.6 | 101.5 | 674.2 | 1.069 | 364.3 | 33.7 | 115.8 | 30.7 | 79.2 | 11.6 | 115.7 | 28.2 | 8.35 | 96.1 | 88.9 | 25 | 26.7 | 87 | 31 | 1 | 65.9 | 94 | 8730 | 28.2 | 114.6 | 34.5 | 0.1 | 19.7 | 0 | 41 | 33
200490 | 2490 | 14 | 2499 | 128.1 | 85 | 100 | 30 | 32 | 0.05 | 107 | 11.4 | 70 | 69 | 77 | 0.991 | 99.1 | 376.6 | 308 | 101.5 | 673.4 | 1.184 | 372 | 33.7 | 115.6 | 30.9 | 79.1 | 11.6 | 115.6 | 28.2 | 8.35 | 96.2 | 87.1 | 25 | 26.7 | 87 | 31 | 0.996 | 65.9 | 97 | 8460 | 28.2 | 114.3 | 34.6 | 0.1 | 19.3 | 0 | 41 | 33
200550 | 2550 | 14 | 2500 | 128.2 | 84.8 | 100 | 30 | 32 | 0.049 | 107 | 11.4 | 70 | 69.4 | 77.5 | 0.991 | 99.1 | 376.8 | 308.4 | 101.6 | 673.5 | 1.14 | 369.4 | 33.7 | 115.8 | 30.9 | 79 | 12 | 115.7 | 28.1 | 8.35 | 96.2 | 83.2 | 25 | 26.7 | 87 | 31 | 1.006 | 65.9 | 98 | 8530 | 28.2 | 114.6 | 34.7 | 0 | 19.9 | 0 | 41.2 | 32.9
200610 | 2610 | 14 | 2500 | 128.1 | 84.8 | 100 | 30 | 32.1 | 0.051 | 107 | 11.4 | 70 | 68.9 | 78.3 | 0.991 | 99.1 | 377.2 | 308.9 | 101.5 | 673.6 | 1.158 | 369 | 33.6 | 116.3 | 31.2 | 78.9 | 11.6 | 116.2 | 28.1 | 8.322 | 96.2 | 89.3 | 25 | 26.7 | 87 | 31 | 1.002 | 65.9 | 94 | 8530 | 28.2 | 115.2 | 34.6 | -16.1 | 20 | 0 | 40.4 | 33
200670 | 2670 | 14 | 2500 | 127.9 | 84.7 | 100 | 30 | 32 | 0.051 | 107 | 11.3 | 70 | 69.5 | 77.1 | 0.989 | 99.1 | 377.2 | 309 | 101.5 | 673.1 | 1.184 | 372.3 | 33.6 | 115.6 | 31.1 | 78.9 | 11.6 | 115.5 | 28.1 | 8.354 | 96.4 | 87 | 25 | 26.7 | 87 | 31 | 1 | 66.3 | 94 | 8550 | 28.2 | 112.3 | 34.6 | -16.1 | 19.9 | 0 | 40.1 | 32.9
200730 | 2730 | 14 | 2500 | 128.3 | 84.8 | 100 | 30 | 32 | 0.05 | 107 | 11.4 | 70 | 69.1 | 77.3 | 0.992 | 99.1 | 377.4 | 309.2 | 101.5 | 672.7 | 1.101 | 371.6 | 33.7 | 115.6 | 31.3 | 78.9 | 11.6 | 115.5 | 28 | 8.336 | 96.2 | 82.3 | 25 | 26.7 | 87 | 31 | 1.004 | 66.3 | 94 | 8700 | 28.2 | 112.6 | 34.7 | 0 | 19.8 | 0 | 40.9 | 32.9
200790 | 2790 | 14 | 2501 | 128.5 | 84.9 | 100 | 30 | 32 | 0.05 | 107 | 11.4 | 70 | 69.4 | 78.2 | 0.992 | 99.1 | 377.6 | 309.3 | 101.5 | 673.6 | 1.059 | 370.1 | 33.7 | 116.3 | 31.3 | 79 | 11.6 | 116.2 | 27.9 | 8.329 | 96.2 | 89.3 | 25 | 26.3 | 87 | 31 | 1.005 | 65.9 | 97 | 8550 | 28.2 | 115.2 | 34.6 | 0 | 20 | 0 | 40.8 | 33
200850 | 2850 | 14 | 2499 | 128.1 | 85 | 100 | 30 | 31.9 | 0.051 | 107 | 11.4 | 70 | 69 | 77 | 0.991 | 99.1 | 377.5 | 309.4 | 101.5 | 673.6 | 1.037 | 377 | 33.7 | 116.2 | 31.2 | 79.1 | 11.6 | 116.1 | 27.9 | 8.372 | 96.1 | 87.1 | 25 | 26.3 | 87 | 31 | 1 | 65.9 | 94 | 8750 | 28.2 | 115.2 | 34.7 | 0 | 19.6 | 0 | 40.9 | 33
200910 | 2910 | 14 | 2501 | 128.7 | 85.1 | 100 | 30 | 32 | 0.05 | 107 | 11.5 | 70 | 69.4 | 77.7 | 0.991 | 99.1 | 378.1 | 309.7 | 101.5 | 673.8 | 1.052 | 371.4 | 33.8 | 115.6 | 31.1 | 79.2 | 11.6 | 115.6 | 27.8 | 8.373 | 96.2 | 83.8 | 25 | 27.1 | 87 | 31 | 1 | 65.9 | 98 | 8360 | 28.2 | 114.3 | 34.5 | -16.1 | 19.4 | 0 | 40.5 | 32.9
200970 | 2970 | 14 | 2499 | 127.7 | 85.1 | 100 | 30 | 32 | 0.051 | 107 | 11.5 | 70 | 69.2 | 78.3 | 0.991 | 99.1 | 378.1 | 309.7 | 101.5 | 673.6 | 1.154 | 370.2 | 33.6 | 116.3 | 31 | 79.2 | 11.6 | 116.2 | 27.7 | 8.338 | 96.2 | 89.4 | 25 | 26.7 | 87 | 31 | 0.998 | 65.9 | 97 | 8330 | 28.2 | 115.2 | 34.6 | 0 | 19.8 | 0 | 40.6 | 32.9
201030 | 3030 | 14 | 2500 | 127.8 | 85.1 | 100 | 30 | 31.9 | 0.051 | 107 | 11.5 | 70 | 69.5 | 77 | 0.991 | 99.1 | 378.3 | 310 | 101.6 | 672.6 | 1.19 | 368.5 | 33.6 | 116.1 | 31 | 79.2 | 11.8 | 116 | 27.6 | 8.313 | 96.2 | 86.9 | 25 | 26.7 | 87 | 31 | 1 | 65.9 | 98 | 8240 | 28.2 | 114.9 | 34.6 | -16.1 | 20.1 | 0 | 40.9 | 32.9
201090 | 3090 | 14 | 2501 | 128.2 | 85.1 | 100 | 30 | 32 | 0.051 | 107 | 11.5 | 70 | 69.1 | 77.7 | 0.992 | 99 | 378.5 | 310.3 | 101.5 | 672.3 | 1.154 | 369.8 | 33.6 | 115.5 | 31.3 | 79.2 | 11.5 | 115.4 | 27.5 | 8.327 | 96.3 | 83.5 | 25 | 27.1 | 87 | 31 | 1.004 | 66.3 | 94 | 8700 | 28.2 | 112.3 | 34.7 | -16.1 | 19.6 | 0 | 40.3 | 32.9
201150 | 3150 | 14 | 2500 | 128.1 | 85.1 | 100 | 30 | 31.9 | 0.05 | 107 | 11.4 | 70 | 69.5 | 78.1 | 0.99 | 99.1 | 378.8 | 310.6 | 101.5 | 672.8 | 1.123 | 368.2 | 33.6 | 116.2 | 30.9 | 79.2 | 11.6 | 116.1 | 27.5 | 8.39 | 96.3 | 89 | 25 | 27.1 | 87 | 31 | 0.999 | 66.3 | 98 | 8580 | 28.2 | 115.2 | 34.6 | -16.1 | 20.4 | 0 | 40.4 | 32.9
201210 | 3210 | 14 | 2499 | 128 | 85 | 100 | 30 | 32 | 0.049 | 107 | 11.4 | 70 | 69 | 76.9 | 0.991 | 99.1 | 378.9 | 310.8 | 101.5 | 673.2 | 1.137 | 372.4 | 33.6 | 115.8 | 31.2 | 79.1 | 11.6 | 115.7 | 27.5 | 8.329 | 96.1 | 86.9 | 25 | 26.7 | 87 | 31 | 1 | 65.9 | 94 | 8700 | 28.2 | 113 | 34.5 | 0 | 20.4 | 0 | 40.7 | 33
201270 | 3270 | 14 | 2499 | 127.6 | 85 | 100 | 30 | 32 | 0.05 | 107 | 11.4 | 70 | 69.3 | 78 | 0.992 | 99 | 378.8 | 310.7 | 101.6 | 672.8 | 1.168 | 371.1 | 33.5 | 116.1 | 31.5 | 79.1 | 11.6 | 116 | 27.5 | 8.335 | 96.1 | 84.1 | 25 | 26.3 | 87 | 31 | 1.001 | 65.9 | 97 | 8410 | 28.2 | 114.9 | 34.6 | -16.1 | 19.9 | 0 | 40.9 | 32.9
201330 | 3330 | 14 | 2499 | 128 | 84.9 | 100 | 30 | 32 | 0.049 | 107 | 11.3 | 70 | 69.3 | 78.1 | 0.991 | 99 | 379.5 | 311.4 | 101.5 | 673 | 1.091 | 373.3 | 33.6 | 115.7 | 31.3 | 79 | 11.6 | 115.6 | 27.4 | 8.336 | 96.1 | 89 | 25 | 27.1 | 87 | 31 | 0.998 | 66.3 | 98 | 8580 | 28.2 | 114.6 | 34.6 | -16.1 | 19.7 | 0 | 41 | 32.9
201390 | 3390 | 14 | 2499 | 127.8 | 84.9 | 100 | 30 | 31.9 | 0.051 | 107 | 11.3 | 70 | 69.2 | 76.9 | 0.991 | 99 | 379.5 | 311.7 | 101.5 | 673 | 1.133 | 376.3 | 33.6 | 116.3 | 31.1 | 79 | 11.6 | 116.2 | 27.3 | 8.335 | 96.2 | 87.1 | 25 | 26.3 | 87 | 31 | 1.003 | 65.9 | 94 | 8800 | 28.2 | 115.6 | 34.6 | -16.1 | 19.9 | 0 | 40.8 | 32.9
201450 | 3450 | 14 | 2500 | 127.6 | 84.8 | 100 | 30 | 32 | 0.05 | 107 | 11.3 | 70 | 69.3 | 77.6 | 0.989 | 99 | 379.3 | 311.6 | 101.6 | 672.3 | 1.181 | 373.2 | 33.5 | 116.1 | 31.1 | 78.9 | 11.6 | 116 | 27.3 | 8.364 | 96.2 | 83.3 | 25 | 26.7 | 87 | 31 | 1.002 | 65.9 | 94 | 8530 | 28.2 | 113 | 34.7 | -16.1 | 20.1 | 0 | 40.6 | 32.9
201510 | 3510 | 14 | 2501 | 128.3 | 84.8 | 100 | 30 | 32 | 0.05 | 107 | 11.3 | 70 | 69 | 78.2 | 0.99 | 99 | 380 | 312.1 | 101.5 | 672.5 | 1.09 | 378.8 | 33.7 | 115.6 | 31.2 | 78.9 | 11.6 | 115.5 | 27.3 | 8.395 | 96.3 | 89.2 | 25 | 26.7 | 87 | 31 | 1 | 66.3 | 98 | 8680 | 28.2 | 114.3 | 34.7 | -16.1 | 19.9 | 0 | 40.2 | 32.9
201570 | 3570 | 14 | 2499 | 127.9 | 84.8 | 100 | 30 | 32.1 | 0.048 | 107 | 11.3 | 70.1 | 69 | 76.9 | 0.991 | 99 | 379.8 | 312.2 | 101.4 | 673 | 1.069 | 371.1 | 33.6 | 116 | 31.1 | 79 | 11.6 | 116 | 27.2 | 8.364 | 96.2 | 87.3 | 25 | 26.7 | 87 | 31 | 1.001 | 65.9 | 94 | 8680 | 28.2 | 115.2 | 34.6 | 0 | 19.8 | 0 | 41 | 32.9
212430 | 30 | 15 | 2499 | 128.1 | 85.7 | 100 | 30 | 32 | 0.051 | 107 | 11.4 | 70 | 69.5 | 66.4 | 0.99 | 99.1 | 363 | 291 | 101.2 | 676.9 | 1.361 | 367.1 | 33.7 | 116.8 | 28.8 | 79.9 | 11.6 | 116.7 | 26.2 | 8.213 | 96.5 | 89 | 25 | 26.7 | 88 | 31 | 1.002 | 66.3 | 94 | 8550 | 28.2 | 115.9 | 34.6 | -16.1 | 19.9 | 0 | 40.9 | 33
212490 | 90 | 15 | 2498 | 127.7 | 85.5 | 100 | 30 | 31.9 | 0.051 | 107 | 11.5 | 70.1 | 69.7 | 68.4 | 0.991 | 99.1 | 362.9 | 291.3 | 101.2 | 676.8 | 1.327 | 365.3 | 33.6 | 116.9 | 29 | 79.7 | 11.7 | 116.9 | 26.3 | 8.209 | 96.5 | 89.5 | 25 | 26.7 | 88 | 31 | 0.999 | 66.3 | 98 | 8310 | 28.2 | 117.8 | 34.5 | -16.1 | 20 | 0 | 41 | 33
212550 | 150 | 15 | 2499 | 128.7 | 85.2 | 100 | 30 | 31.9 | 0.05 | 107 | 11.5 | 70 | 69.6 | 69.2 | 0.99 | 99.1 | 363.1 | 291.5 | 101.3 | 677.1 | 1.201 | 364.8 | 33.8 | 116.6 | 29.2 | 79.4 | 11.6 | 116.5 | 26.4 | 8.262 | 96.4 | 89.6 | 25 | 26.7 | 88 | 31 | 1 | 65.9 | 94 | 8510 | 28.2 | 115.9 | 34.7 | 0 | 19.6 | 0 | 40.6 | 33
212610 | 210 | 15 | 2499 | 128.4 | 85 | 100 | 30 | 31.9 | 0.05 | 107 | 11.5 | 70 | 69.2 | 70.9 | 0.99 | 99.1 | 364 | 292.6 | 101.2 | 677.2 | 1.155 | 363.5 | 33.8 | 116.7 | 29.4 | 79.2 | 11.6 | 116.7 | 26.5 | 8.246 | 96.3 | 89.6 | 25 | 26.3 | 87 | 31 | 1 | 66.3 | 95 | 8630 | 28.2 | 115.6 | 34.4 | 0 | 20.3 | 0 | 40.7 | 33
212670 | 270 | 15 | 2500 | 128.5 | 84.9 | 100 | 30 | 32 | 0.049 | 107 | 11.5 | 70.1 | 69.4 | 72 | 0.991 | 99.1 | 364.5 | 293.3 | 101.1 | 676.8 | 1.151 | 364.4 | 33.7 | 116.6 | 29.3 | 79 | 11.6 | 116.5 | 26.5 | 8.252 | 96.3 | 89.4 | 25 | 26.7 | 87 | 31 | 1.001 | 66.3 | 98 | 8510 | 28.2 | 115.2 | 34.7 | 0 | 20.6 | 0 | 40.3 | 33
212730 | 330 | 15 | 2499 | 128.5 | 84.7 | 100 | 30 | 32.1 | 0.049 | 107 | 11.5 | 70 | 69.4 | 72.6 | 0.99 | 99.1 | 365.8 | 294.3 | 101.2 | 676.7 | 1.126 | 375.4 | 33.8 | 116.6 | 29.3 | 78.9 | 11.6 | 116.6 | 26.6 | 8.275 | 96.1 | 89 | 25 | 26.3 | 87 | 31 | 1.002 | 65.5 | 97 | 8480 | 28.2 | 117.5 | 34.6 | 0 | 19.9 | 0 | 40.8 | 33
212790 | 390 | 15 | 2498 | 127.9 | 84.8 | 100 | 30 | 32.1 | 0.051 | 106.9 | 11.4 | 70 | 69.6 | 73.1 | 0.99 | 99.1 | 365.9 | 294.9 | 101.2 | 676.9 | 1.196 | 367.4 | 33.6 | 116.9 | 29 | 79 | 12 | 116.8 | 26.6 | 8.239 | 96 | 88.9 | 25 | 26.3 | 87 | 31 | 1.003 | 66.3 | 94 | 8600 | 28.2 | 114.3 | 34.6 | 0 | 19.7 | 0 | 41 | 33
212850 | 450 | 15 | 2501 | 128.6 | 84.9 | 100 | 30 | 32.1 | 0.05 | 107 | 11.4 | 70 | 69.7 | 73 | 0.992 | 99.1 | 366.4 | 295.4 | 101.2 | 676.5 | 1.199 | 368.1 | 33.7 | 116.4 | 29.2 | 79.1 | 11.6 | 116.4 | 26.8 | 8.284 | 96.4 | 88.4 | 25 | 26.7 | 87 | 31 | 0.999 | 66.3 | 97 | 8430 | 28.2 | 114.9 | 34.6 | 0 | 20.6 | 0 | 40.3 | 33
212910 | 510 | 15 | 2501 | 128.5 | 85 | 100 | 30 | 32.2 | 0.05 | 107 | 11.4 | 70 | 69.4 | 72.9 | 0.991 | 99.1 | 366.4 | 295.6 | 101.3 | 676.5 | 1.182 | 370.7 | 33.7 | 116.3 | 29 | 79.3 | 11.6 | 116.2 | 26.8 | 8.27 | 96.4 | 87.7 | 25 | 26.7 | 87 | 31 | 1.003 | 65.9 | 94 | 8650 | 28.2 | 115.2 | 34.5 | 0 | 20.2 | 0 | 40.3 | 33
212970 | 570 | 15 | 2499 | 128.2 | 85.1 | 100 | 30 | 32.1 | 0.05 | 107 | 11.4 | 70 | 69.6 | 73 | 0.991 | 99.1 | 367 | 296.2 | 101.3 | 676.7 | 1.159 | 363.7 | 33.7 | 116.3 | 29.2 | 79.4 | 11.6 | 116.3 | 26.9 | 8.263 | 96.2 | 87 | 25 | 26.7 | 87 | 31 | 1.001 | 65.9 | 94 | 8380 | 28.2 | 115.2 | 34.6 | 0.1 | 20.4 | 0 | 40.3 | 33
213030 | 630 | 15 | 2500 | 128.1 | 85.2 | 100 | 30 | 32 | 0.05 | 107 | 11.4 | 70.1 | 69.6 | 73.2 | 0.99 | 99.1 | 367.2 | 296.4 | 101.3 | 676.4 | 1.159 | 362.8 | 33.6 | 116.3 | 29.2 | 79.5 | 11.7 | 116.2 | 27 | 8.27 | 96.1 | 85.9 | 25 | 26.7 | 87 | 31 | 0.999 | 65.9 | 94 | 8770 | 28.2 | 115.2 | 34.6 | 0 | 20.4 | 0 | 40.3 | 33
213090 | 690 | 15 | 2498 | 127.9 | 85.2 | 100 | 30 | 32 | 0.048 | 107 | 11.4 | 69.9 | 69.4 | 73.5 | 0.991 | 99.1 | 368.1 | 297.4 | 101.3 | 676.3 | 1.12 | 363.8 | 33.6 | 116.5 | 29.2 | 79.4 | 11.6 | 116.4 | 27 | 8.256 | 95.8 | 85.7 | 25 | 26.3 | 87 | 31 | 1.002 | 65.9 | 97 | 8480 | 28.2 | 117.5 | 34.5 | 0 | 19.6 | 0 | 41.1 | 33
213150 | 750 | 15 | 2499 | 127.9 | 85.1 | 100 | 30 | 31.9 | 0.048 | 107 | 11.4 | 70 | 69.6 | 73.8 | 0.991 | 99.1 | 368.2 | 297.6 | 101.3 | 676.5 | 1.117 | 364.1 | 33.6 | 116.4 | 29.7 | 79.3 | 11.6 | 116.3 | 27 | 8.3 | 96 | 85.9 | 25 | 26.3 | 87 | 31 | 0.998 | 65.9 | 94 | 8530 | 28.2 | 115.2 | 34.7 | 0 | 20.6 | 0 | 40.5 | 33
213210 | 810 | 15 | 2501 | 128.1 | 85.1 | 100 | 30 | 32 | 0.048 | 107 | 11.5 | 69.9 | 69.6 | 73.5 | 0.991 | 99.1 | 368.4 | 298.1 | 101.4 | 676.4 | 1.113 | 362.4 | 33.6 | 116.3 | 29.6 | 79.2 | 11.6 | 116.2 | 27.1 | 8.295 | 96.1 | 85.8 | 25 | 26.7 | 87 | 31 | 1.003 | 65.9 | 97 | 8510 | 28.2 | 114.9 | 34.1 | 0 | 20.1 | 0 | 40.3 | 33
213270 | 870 | 15 | 2501 | 128.5 | 85 | 100 | 30 | 32 | 0.049 | 107 | 11.5 | 70 | 69.6 | 73.9 | 0.991 | 99.1 | 369 | 298.6 | 101.3 | 676.5 | 1.079 | 363 | 33.7 | 116.3 | 29.4 | 79.2 | 11.6 | 116.2 | 27.1 | 8.298 | 96.1 | 86.4 | 25 | 26.3 | 87 | 31 | 1.002 | 65.9 | 97 | 8360 | 28.2 | 114.9 | 34 | -16.1 | 19.2 | 0 | 40.6 | 33
213330 | 930 | 15 | 2499 | 128.7 | 84.9 | 100.1 | 30 | 31.9 | 0.048 | 107 | 11.5 | 70 | 69.8 | 74.6 | 0.991 | 99.1 | 368.7 | 298.6 | 101.3 | 676.5 | 0.997 | 362.3 | 33.8 | 116.4 | 29.6 | 79.1 | 11.6 | 116.4 | 27.2 | 8.326 | 95.9 | 87.5 | 25 | 26.3 | 87 | 31 | 0.998 | 65.9 | 94 | 8750 | 28.2 | 115.6 | 34.6 | 0 | 19.1 | 0 | 40.9 | 32.9
213390 | 990 | 15 | 2499 | 128.2 | 84.9 | 100 | 30 | 32 | 0.05 | 107 | 11.5 | 70 | 69.7 | 74.5 | 0.991 | 99.1 | 369.9 | 299.5 | 101.3 | 676.9 | 0.99 | 362.7 | 33.7 | 116.8 | 29.6 | 79.1 | 12 | 116.7 | 27.2 | 8.319 | 95.8 | 88.3 | 25 | 26.3 | 87 | 31 | 0.998 | 65.9 | 94 | 8630 | 28.2 | 115.9 | 34.5 | 0 | 19.9 | 0 | 41.1 | 33
213450 | 1050 | 15 | 2498 | 128 | 84.9 | 100 | 30 | 31.9 | 0.049 | 107 | 11.4 | 70.1 | 69.7 | 74.3 | 0.992 | 99.1 | 369.9 | 299.9 | 101.2 | 676.6 | 0.984 | 362.3 | 33.7 | 116.7 | 29.3 | 79.1 | 12 | 116.6 | 27.3 | 8.266 | 95.8 | 88.7 | 25 | 26.3 | 87 | 31 | 1.004 | 65.9 | 97 | 8310 | 28.2 | 117.5 | 34.6 | -16.1 | 19.6 | 0 | 40.9 | 33
213510 | 1110 | 15 | 2499 | 128.1 | 85 | 100 | 30 | 32 | 0.049 | 107 | 11.3 | 70 | 69.6 | 74.6 | 0.99 | 99.1 | 370.6 | 300.3 | 101.3 | 676.4 | 0.997 | 363 | 33.7 | 116.7 | 29.8 | 79.1 | 11.7 | 116.6 | 27.3 | 8.311 | 95.8 | 88.9 | 25 | 26.3 | 87 | 31 | 1.001 | 65.5 | 97 | 8580 | 28.2 | 117.8 | 34.6 | 0 | 19.9 | 0 | 40.9 | 33
213570 | 1170 | 15 | 2499 | 128.5 | 85 | 100 | 30 | 32.1 | 0.05 | 107 | 11.3 | 70 | 69.5 | 74.6 | 0.99 | 99.1 | 371 | 300.7 | 101.2 | 676.4 | 0.975 | 368.9 | 33.8 | 116.5 | 29.9 | 79.2 | 11.6 | 116.4 | 27.3 | 8.305 | 95.9 | 89.1 | 25 | 26.3 | 87 | 31 | 1.001 | 65.9 | 97 | 8310 | 28.2 | 117.5 | 34.7 | 0 | 20.1 | 0 | 40.5 | 33
213630 | 1230 | 15 | 2501 | 128.7 | 85 | 100 | 30 | 32.2 | 0.047 | 107 | 11.3 | 70 | 69.8 | 74.7 | 0.991 | 99.1 | 370.7 | 300.8 | 101.4 | 676.8 | 0.97 | 364.5 | 33.8 | 116.3 | 29.9 | 79.2 | 11.6 | 116.2 | 27.4 | 8.332 | 96.1 | 89.5 | 25 | 26.7 | 87 | 31 | 0.997 | 65.9 | 98 | 8550 | 28.2 | 114.6 | 34.6 | -16.1 | 20.6 | 0 | 40.2 | 33
213690 | 1290 | 15 | 2499 | 128.6 | 85.1 | 100 | 30 | 32.1 | 0.05 | 107 | 11.3 | 70 | 69.6 | 75 | 0.99 | 99.1 | 371.3 | 301.1 | 101.2 | 677 | 0.935 | 366.5 | 33.8 | 116.4 | 30 | 79.3 | 11.6 | 116.4 | 27.5 | 8.315 | 95.8 | 89.5 | 25 | 26.3 | 87 | 31 | 1.001 | 65.9 | 94 | 8460 | 28.2 | 115.6 | 34.7 | 0 | 19.3 | 0 | 41 | 33
213750 | 1350 | 15 | 2499 | 128.5 | 85.1 | 100 | 30 | 32 | 0.05 | 107 | 11.3 | 70.1 | 69.6 | 74.9 | 0.992 | 99.1 | 371.2 | 301.3 | 101.3 | 676.7 | 0.931 | 365.8 | 33.8 | 116.4 | 29.9 | 79.3 | 11.6 | 116.3 | 27.5 | 8.315 | 95.9 | 89.5 | 25 | 26.3 | 87 | 31 | 1 | 65.5 | 94 | 8730 | 28.2 | 115.6 | 34.6 | 0 | 19.6 | 0 | 40.4 | 32.9
213810 | 1410 | 15 | 2501 | 128.6 | 85.2 | 100 | 30 | 32 | 0.051 | 107 | 11.4 | 70 | 69.8 | 74.9 | 0.991 | 99.1 | 371.4 | 301.7 | 101.4 | 676.4 | 0.925 | 366.8 | 33.7 | 116.4 | 29.6 | 79.3 | 11.6 | 116.3 | 27.6 | 8.343 | 96 | 89.7 | 25 | 26.7 | 87 | 31 | 1 | 65.5 | 97 | 8530 | 28.2 | 114.9 | 34.6 | 0 | 20.8 | 0 | 40.1 | 33
213870 | 1470 | 15 | 2499 | 128.2 | 85.2 | 100 | 30 | 31.9 | 0.052 | 107 | 11.4 | 70 | 69.7 | 74.8 | 0.991 | 99.1 | 371.7 | 301.8 | 101.3 | 676.7 | 0.933 | 364.2 | 33.7 | 116.4 | 29.7 | 79.4 | 11.6 | 116.4 | 27.6 | 8.289 | 95.6 | 89.7 | 25 | 26.3 | 87 | 31 | 1.001 | 65.5 | 94 | 8580 | 28.2 | 115.9 | 34.5 | 0 | 19.1 | 0 | 41 | 32.9
213930 | 1530 | 15 | 2500 | 127.9 | 85.1 | 100 | 30 | 31.9 | 0.049 | 107 | 11.4 | 70 | 69.9 | 74.8 | 0.992 | 99.1 | 372 | 302.4 | 101.3 | 676.3 | 0.936 | 372.9 | 33.6 | 116.6 | 30 | 79.3 | 11.6 | 116.6 | 27.7 | 8.288 | 95.7 | 89.6 | 25 | 26.3 | 87 | 31 | 1 | 65.9 | 97 | 8530 | 28.2 | 115.2 | 34.7 | 0 | 20 | 0 | 40.7 | 32.9
213990 | 1590 | 15 | 2500 | 128.3 | 85.1 | 100 | 30 | 31.9 | 0.05 | 107 | 11.4 | 70 | 69.6 | 74.9 | 0.99 | 99.1 | 372.4 | 302.6 | 101.3 | 676.3 | 0.935 | 364.5 | 33.7 | 116.4 | 29.9 | 79.3 | 11.6 | 116.4 | 27.7 | 8.338 | 95.7 | 89.3 | 25 | 26.3 | 87 | 31 | 1.005 | 65.5 | 97 | 8480 | 28.2 | 115.2 | 34.6 | 0 | 19.3 | 0 | 40.9 | 32.9
214050 | 1650 | 15 | 2498 | 127.8 | 85.1 | 100 | 30 | 32 | 0.049 | 107 | 11.4 | 69.9 | 69.5 | 74.6 | 0.991 | 99.1 | 372.5 | 303.1 | 101.3 | 676.4 | 0.931 | 365.3 | 33.6 | 116.6 | 29.7 | 79.2 | 11.6 | 116.5 | 27.7 | 8.292 | 95.6 | 89.1 | 25 | 26.3 | 87 | 31 | 1.001 | 65.5 | 94 | 8550 | 28.2 | 115.9 | 34.6 | 0.1 | 19.9 | 0 | 40.9 | 32.9
214110 | 1710 | 15 | 2500 | 128 | 85 | 100 | 30 | 32 | 0.05 | 107 | 11.4 | 70 | 69.7 | 74.9 | 0.99 | 99.1 | 372.7 | 303.3 | 101.4 | 676.4 | 0.934 | 364 | 33.6 | 116.6 | 30 | 79.2 | 11.6 | 116.6 | 27.8 | 8.312 | 95.6 | 88.9 | 25 | 26.3 | 87 | 31 | 0.996 | 65.5 | 93 | 8530 | 28.2 | 115.6 | 34.6 | 0 | 20.2 | 0 | 40.7 | 32.9
214170 | 1770 | 15 | 2500 | 128 | 84.9 | 100 | 30 | 32 | 0.05 | 107 | 11.4 | 70 | 70.3 | 75 | 0.99 | 99.1 | 372.6 | 303.4 | 101.3 | 676.2 | 0.931 | 365.1 | 33.6 | 116.7 | 29.9 | 79.1 | 11.6 | 116.6 | 27.8 | 8.32 | 95.5 | 88.4 | 25 | 26.3 | 87 | 31 | 1.002 | 65.5 | 97 | 8430 | 28.2 | 117.5 | 34.7 | 0 | 20 | 0 | 40.9 | 32.9
214230 | 1830 | 15 | 2497 | 127.8 | 84.9 | 100 | 30 | 32 | 0.051 | 107 | 11.3 | 70 | 69.6 | 74.8 | 0.991 | 99.1 | 372.9 | 303.9 | 101.3 | 676.4 | 0.925 | 364.8 | 33.6 | 116.3 | 29.9 | 79.1 | 11.7 | 116.3 | 27.8 | 8.291 | 95.6 | 88.1 | 25 | 26.7 | 87 | 31 | 1.002 | 65.5 | 97 | 8410 | 28.2 | 114.9 | 34.7 | 0 | 19.9 | 0 | 40.6 | 32.9
214290 | 1890 | 15 | 2501 | 128 | 84.9 | 100 | 30 | 32 | 0.051 | 107 | 11.3 | 70 | 69.8 | 74.7 | 0.99 | 99.1 | 373.2 | 304.3 | 101.3 | 675.8 | 0.926 | 362.2 | 33.6 | 116.7 | 29.7 | 79.1 | 12 | 116.6 | 27.8 | 8.302 | 95.5 | 87.4 | 25 | 26.3 | 87 | 31 | 1.002 | 65.5 | 97 | 8260 | 28.2 | 117.5 | 34.6 | 0 | 20.2 | 0 | 40.9 | 32.9
214350 | 1950 | 15 | 2499 | 127.6 | 85 | 100 | 30 | 32 | 0.05 | 107 | 11.3 | 70 | 70 | 74.8 | 0.991 | 99.1 | 373.2 | 304.2 | 101.3 | 676.2 | 0.909 | 363.5 | 33.5 | 116.6 | 30.1 | 79.1 | 11.9 | 116.5 | 27.8 | 8.288 | 95.6 | 86.7 | 25 | 26.3 | 87 | 31 | 1.008 | 65.5 | 97 | 8330 | 28.2 | 115.2 | 34.5 | -16.1 | 20.4 | 0 | 40.5 | 32.9
214410 | 2010 | 15 | 2498 | 127.9 | 85 | 100 | 30 | 32 | 0.052 | 107 | 11.3 | 70.1 | 69.9 | 75 | 0.991 | 99.1 | 373.7 | 304.6 | 101.3 | 676.4 | 0.907 | 364.1 | 33.7 | 116.5 | 30.3 | 79.2 | 11.6 | 116.4 | 28 | 8.312 | 95.5 | 85.9 | 25 | 26.3 | 87 | 31 | 0.999 | 65.5 | 97 | 8310 | 28.2 | 115.2 | 34.6 | -16.1 | 19.5 | 0 | 40.9 | 32.9
214470 | 2070 | 15 | 2500 | 128 | 85 | 100 | 30 | 32 | 0.049 | 107 | 11.2 | 70 | 69.7 | 75.1 | 0.991 | 99.1 | 373.8 | 305 | 101.3 | 675.9 | 0.894 | 361.2 | 33.6 | 116.8 | 30 | 79.2 | 11.7 | 116.7 | 28 | 8.299 | 95.6 | 85.8 | 25 | 26.3 | 87 | 31 | 1.001 | 65.5 | 97 | 8460 | 28.2 | 117.5 | 34.6 | -16.1 | 20.1 | 0 | 40.8 | 32.9
214530 | 2130 | 15 | 2501 | 128 | 85 | 100 | 30 | 32 | 0.051 | 107 | 11.2 | 70.1 | 69.9 | 75.3 | 0.991 | 99.1 | 374.1 | 305.2 | 101.4 | 676.2 | 0.9 | 367.5 | 33.6 | 116.6 | 30 | 79.2 | 11.7 | 116.6 | 28 | 8.28 | 95.5 | 85.5 | 25 | 26.7 | 87 | 31 | 1.001 | 65.5 | 96 | 8330 | 28.2 | 115.2 | 34.6 | 0 | 19.8 | 0 | 40.6 | 32.9
214590 | 2190 | 15 | 2502 | 128.3 | 85.1 | 100 | 30 | 31.9 | 0.051 | 107 | 11.3 | 70 | 69.7 | 75.4 | 0.99 | 99.1 | 374.4 | 305.5 | 101.3 | 676.3 | 0.9 | 363.8 | 33.6 | 116.5 | 29.9 | 79.2 | 11.6 | 116.4 | 28.1 | 8.338 | 95.6 | 85.6 | 25 | 26.3 | 87 | 31 | 0.998 | 65.5 | 94 | 8630 | 28.2 | 115.2 | 34.6 | -16.1 | 20.6 | 0 | 40.7 | 32.9
214650 | 2250 | 15 | 2501 | 127.9 | 85.1 | 100 | 30 | 32 | 0.051 | 107 | 11.3 | 70 | 70 | 75.6 | 0.99 | 99.1 | 374.1 | 305.4 | 101.3 | 676.1 | 0.879 | 362.2 | 33.6 | 116.9 | 30 | 79.3 | 12 | 116.8 | 28.1 | 8.326 | 95.5 | 86 | 25 | 26.3 | 87 | 31 | 0.998 | 65.5 | 93 | 8580 | 28.2 | 115.9 | 34.6 | 0.1 | 20 | 0 | 40.9 | 32.9
214710 | 2310 | 15 | 2500 | 127.6 | 85.1 | 100 | 30 | 32 | 0.048 | 107 | 11.4 | 69.9 | 69.9 | 75.8 | 0.992 | 99.1 | 374.7 | 305.9 | 101.4 | 676.7 | 0.894 | 361.8 | 33.5 | 116.6 | 30.1 | 79.3 | 11.8 | 116.5 | 28.1 | 8.319 | 95.6 | 86.9 | 25 | 26.3 | 87 | 31 | 1.001 | 65.5 | 97 | 8480 | 28.2 | 115.2 | 34.6 | 0.1 | 20.3 | 0 | 40.5 | 32.9
214770 | 2370 | 15 | 2499 | 127.8 | 85.1 | 100 | 30 | 32.1 | 0.049 | 107 | 11.5 | 70 | 69.9 | 76 | 0.99 | 99.1 | 374.7 | 305.9 | 101.4 | 676.7 | 0.881 | 362.3 | 33.6 | 116.7 | 29.8 | 79.2 | 11.7 | 116.6 | 28.1 | 8.342 | 95.5 | 87.4 | 25 | 26.3 | 87 | 31 | 1.004 | 65.5 | 97 | 8310 | 28.2 | 117.5 | 34.7 | 0.1 | 19.9 | 0 | 40.9 | 32.9
214830 | 2430 | 15 | 2498 | 127.3 | 85 | 100 | 30 | 32 | 0.05 | 107 | 11.5 | 70 | 69.8 | 76 | 0.991 | 99.1 | 375 | 306.2 | 101.4 | 676.5 | 0.881 | 363.1 | 33.5 | 116.8 | 29.9 | 79.1 | 11.7 | 116.8 | 27.9 | 8.307 | 95.4 | 87.6 | 25 | 26.3 | 87 | 31 | 1 | 65.5 | 97 | 8160 | 28.2 | 117.5 | 34.6 | 0 | 19.9 | 0 | 40.9 | 32.9
214890 | 2490 | 15 | 2499 | 128 | 84.9 | 100 | 30 | 32 | 0.048 | 107 | 11.5 | 70 | 70.1 | 76.1 | 0.99 | 99.1 | 375.2 | 306.6 | 101.3 | 676.2 | 0.881 | 368.1 | 33.6 | 116.3 | 29.7 | 79.1 | 11.7 | 116.2 | 27.9 | 8.372 | 95.6 | 88.5 | 25 | 26.3 | 87 | 31 | 0.997 | 65.5 | 97 | 8380 | 28.2 | 115.2 | 34.6 | 0 | 19.7 | 0 | 40.7 | 32.9
214950 | 2550 | 15 | 2499 | 127.7 | 84.8 | 100 | 30 | 32 | 0.051 | 107 | 11.5 | 70 | 70 | 76.2 | 0.991 | 99.1 | 375.3 | 306.8 | 101.3 | 676 | 0.884 | 365.1 | 33.5 | 116.7 | 29.6 | 79 | 11.6 | 116.6 | 27.8 | 8.298 | 95.4 | 89.1 | 25 | 26.3 | 87 | 31 | 1.003 | 65.5 | 97 | 8380 | 28.2 | 117.5 | 34.6 | 0 | 20.1 | 0 | 40.9 | 32.9
215010 | 2610 | 15 | 2499 | 127.7 | 84.8 | 100 | 30 | 32 | 0.05 | 107 | 11.5 | 70 | 69.8 | 76.3 | 0.992 | 99.1 | 375.5 | 307.2 | 101.3 | 675.7 | 0.874 | 363.7 | 33.6 | 116.6 | 29.8 | 78.9 | 11.7 | 116.5 | 27.7 | 8.3 | 95.3 | 89.5 | 25 | 26.3 | 87 | 31 | 1.001 | 65.5 | 93 | 8800 | 28.2 | 115.6 | 34.5 | 0 | 19.8 | 0 | 40.8 | 32.9
215070 | 2670 | 15 | 2500 | 127.9 | 84.8 | 100 | 30 | 31.9 | 0.05 | 107 | 11.5 | 70 | 69.9 | 76.2 | 0.99 | 99.1 | 376.2 | 307.8 | 101.2 | 675.5 | 0.881 | 364.3 | 33.6 | 116.5 | 30.1 | 78.9 | 11.6 | 116.4 | 27.6 | 8.335 | 95.5 | 89.6 | 25 | 26.3 | 87 | 31 | 1 | 65.5 | 97 | 8550 | 28.2 | 115.2 | 34.6 | 0.1 | 20.1 | 0 | 40.7 | 32.8
215130 | 2730 | 15 | 2499 | 127.8 | 84.8 | 100 | 30 | 32 | 0.051 | 107 | 11.4 | 69.9 | 69.7 | 76.2 | 0.991 | 99.1 | 376 | 307.7 | 101.3 | 675.7 | 0.869 | 364.3 | 33.6 | 116.7 | 29.9 | 79 | 12 | 116.6 | 27.5 | 8.329 | 95.4 | 89.7 | 25 | 26.3 | 87 | 31 | 1.003 | 65.5 | 94 | 8580 | 28.2 | 115.6 | 34.6 | -16.1 | 20.1 | 0 | 41 | 32.9
215190 | 2790 | 15 | 2498 | 127.7 | 84.9 | 100 | 30 | 32 | 0.05 | 107 | 11.4 | 70 | 70.2 | 76.1 | 0.991 | 99.1 | 375.9 | 307.7 | 101.4 | 675.9 | 0.86 | 365 | 33.6 | 116.7 | 29.8 | 79.1 | 11.6 | 116.6 | 27.4 | 8.333 | 95.5 | 89.7 | 25 | 26.3 | 87 | 31 | 0.998 | 65.5 | 97 | 8480 | 28.2 | 117.5 | 34.5 | -16.1 | 20.1 | 0 | 40.9 | 32.9
215250 | 2850 | 15 | 2500 | 128.2 | 85 | 100 | 30 | 31.9 | 0.049 | 107 | 11.3 | 70.1 | 69.9 | 76 | 0.991 | 99.1 | 376.2 | 307.9 | 101.3 | 675.9 | 0.871 | 363.6 | 33.7 | 116.2 | 29.9 | 79.1 | 11.6 | 116.1 | 27.4 | 8.357 | 95.6 | 89.5 | 25 | 26.7 | 87 | 31 | 1 | 65.5 | 97 | 8260 | 28.2 | 114.9 | 34.7 | 0 | 19.4 | 0 | 40.6 | 32.8
215310 | 2910 | 15 | 2501 | 128.3 | 85 | 100 | 30 | 32 | 0.05 | 107 | 11.3 | 70 | 69.8 | 76 | 0.992 | 99.1 | 376.5 | 308.3 | 101.4 | 676 | 0.877 | 370.4 | 33.7 | 116.1 | 29.8 | 79.2 | 11.7 | 116 | 27.3 | 8.353 | 95.7 | 89.4 | 25 | 26.7 | 87 | 31 | 1.001 | 65.5 | 94 | 8480 | 28.2 | 113 | 34.6 | 0 | 20.4 | 0 | 40.1 | 32.8
215370 | 2970 | 15 | 2499 | 127.8 | 85 | 100 | 30 | 32 | 0.05 | 107 | 11.2 | 70 | 69.9 | 76 | 0.99 | 99.1 | 376.2 | 308.2 | 101.4 | 675.9 | 0.867 | 363.5 | 33.6 | 116.6 | 29.8 | 79.2 | 11.6 | 116.5 | 27.2 | 8.341 | 95.3 | 89.1 | 25 | 25.9 | 87 | 31 | 1.003 | 65.1 | 93 | 8530 | 28.2 | 115.9 | 34.7 | 0 | 19.8 | 0 | 41 | 32.8
215430 | 3030 | 15 | 2500 | 128.1 | 85 | 100 | 30 | 32 | 0.051 | 107 | 11.2 | 70 | 69.9 | 75.9 | 0.99 | 99.1 | 376.9 | 308.7 | 101.4 | 676 | 0.871 | 363.3 | 33.6 | 116.3 | 29.7 | 79.2 | 11.6 | 116.2 | 27.2 | 8.349 | 95.5 | 88.9 | 25 | 26.7 | 87 | 31 | 1 | 65.5 | 94 | 8700 | 28.2 | 115.2 | 34.6 | 0.1 | 20.3 | 0 | 40.5 | 32.9
215490 | 3090 | 15 | 2500 | 128.1 | 85 | 100 | 30 | 32 | 0.051 | 107 | 11.2 | 70 | 69.7 | 75.9 | 0.992 | 99.1 | 376.5 | 308.6 | 101.4 | 676.1 | 0.875 | 364.9 | 33.6 | 116 | 29.7 | 79.2 | 11.6 | 116 | 27.1 | 8.358 | 95.8 | 88.7 | 25 | 26.7 | 87 | 31 | 1.002 | 65.5 | 97 | 8530 | 28.2 | 114.6 | 34.6 | 0 | 20.5 | 0 | 40 | 32.9
215550 | 3150 | 15 | 2499 | 127.2 | 85 | 100 | 30 | 32.1 | 0.049 | 107 | 11.3 | 69.9 | 69.7 | 76 | 0.99 | 99.1 | 376.8 | 309 | 101.3 | 675.9 | 0.906 | 366 | 33.4 | 116.7 | 29.7 | 79.1 | 11.6 | 116.6 | 27 | 8.324 | 95.4 | 88.6 | 25 | 26.3 | 87 | 31 | 1.002 | 65.5 | 94 | 8600 | 28.2 | 115.9 | 34.7 | 0 | 20.1 | 0 | 41 | 32.9
215610 | 3210 | 15 | 2498 | 127.5 | 85 | 100 | 30 | 32.1 | 0.051 | 107 | 11.3 | 70 | 70 | 75.8 | 0.991 | 99.1 | 377.3 | 309.1 | 101.3 | 676.2 | 0.841 | 362.6 | 33.5 | 116.7 | 29.8 | 79.1 | 11.6 | 116.6 | 26.9 | 8.337 | 95.4 | 88.2 | 25 | 26.3 | 87 | 31 | 1 | 65.5 | 94 | 8600 | 28.2 | 115.9 | 34.6 | 0 | 19.7 | 0 | 40.9 | 32.8
215670 | 3270 | 15 | 2498 | 127.5 | 85 | 100 | 30 | 32 | 0.051 | 107 | 11.4 | 70 | 69.8 | 75.9 | 0.991 | 99.1 | 377 | 308.9 | 101.4 | 675.9 | 0.854 | 363.5 | 33.5 | 116.7 | 29.9 | 79.1 | 11.6 | 116.6 | 26.9 | 8.35 | 95.4 | 87.6 | 25 | 26.3 | 87 | 31 | 1.001 | 65.5 | 97 | 8510 | 28.2 | 117.5 | 34.4 | -16.1 | 19.8 | 0 | 41 | 32.9
215730 | 3330 | 15 | 2499 | 127.5 | 84.9 | 100 | 30 | 32 | 0.048 | 107 | 11.5 | 70 | 69.8 | 75.9 | 0.991 | 99.1 | 377.4 | 309.4 | 101.3 | 676 | 0.841 | 363.2 | 33.5 | 116.6 | 29.9 | 79 | 12 | 116.5 | 26.8 | 8.329 | 95.4 | 87.2 | 25 | 26.3 | 87 | 31 | 0.999 | 65.5 | 94 | 8630 | 28.2 | 115.6 | 34.1 | 0 | 19.9 | 0 | 40.8 | 32.9
215790 | 3390 | 15 | 2498 | 127.4 | 84.9 | 100 | 30 | 32 | 0.051 | 107 | 11.6 | 70 | 69.9 | 75.8 | 0.992 | 99.1 | 377.8 | 309.9 | 101.3 | 675.8 | 0.841 | 362.7 | 33.5 | 116.7 | 29.7 | 79 | 11.6 | 116.6 | 26.7 | 8.313 | 95.4 | 86.4 | 25 | 26.3 | 87 | 31 | 1.001 | 65.1 | 94 | 8580 | 28.2 | 115.6 | 34.7 | 0 | 19.9 | 0 | 40.8 | 32.9
215850 | 3450 | 15 | 2499 | 128 | 84.9 | 100 | 30 | 31.9 | 0.052 | 107 | 11.6 | 70 | 69.9 | 75.9 | 0.989 | 99.1 | 377.6 | 309.7 | 101.3 | 676 | 0.851 | 362.7 | 33.6 | 116.3 | 29.8 | 79 | 11.6 | 116.2 | 26.7 | 8.372 | 95.4 | 86.1 | 25 | 26.7 | 87 | 31 | 1.002 | 65.5 | 97 | 8330 | 28.2 | 115.2 | 34.5 | -16.1 | 19.4 | 0 | 40.8 | 32.9
215910 | 3510 | 15 | 2499 | 127.9 | 85 | 100 | 30 | 31.9 | 0.051 | 107 | 11.6 | 70 | 69.8 | 76 | 0.991 | 99.1 | 377.7 | 309.8 | 101.4 | 675.9 | 0.851 | 363.5 | 33.6 | 116.4 | 29.9 | 79.1 | 11.6 | 116.3 | 26.7 | 8.371 | 95.4 | 85.6 | 25 | 26.3 | 87 | 31 | 0.999 | 65.1 | 94 | 8510 | 28.2 | 115.6 | 34.7 | 0 | 19.4 | 0 | 40.9 | 32.9
215970 | 3570 | 15 | 2500 | 128.3 | 85 | 100 | 30 | 32 | 0.051 | 107 | 11.6 | 70 | 69.6 | 76.3 | 0.993 | 99.1 | 378.1 | 310.3 | 101.3 | 676.2 | 0.855 | 362.1 | 33.7 | 116.1 | 29.9 | 79.1 | 11.9 | 116 | 26.6 | 8.348 | 95.6 | 85.4 | 25 | 26.3 | 87 | 31 | 1 | 65.9 | 94 | 8530 | 28.2 | 113 | 34.7 | 0.1 | 20.4 | 0 | 40.1 | 32.9
226830 | 30 | 16 | 2500 | 128 | 85.8 | 100 | 30 | 32 | 0.052 | 106.9 | 11.4 | 70 | 69.5 | 62.2 | 0.99 | 99.3 | 361.7 | 290 | 101.1 | 679 | 1.353 | 362.5 | 33.6 | 117.3 | 28.5 | 79.9 | 11.7 | 117.3 | 25.8 | 8.176 | 96.2 | 89.2 | 25 | 26.3 | 88 | 31 | 0.999 | 65.9 | 94 | 8430 | 28.2 | 114.3 | 34.6 | 0.1 | 19.6 | 0 | 41 | 32.9
226890 | 90 | 16 | 2500 | 128.7 | 85.6 | 100 | 30 | 31.9 | 0.051 | 107 | 11.5 | 70 | 69.8 | 64 | 0.991 | 99.3 | 362.1 | 290.8 | 101.1 | 679.4 | 1.279 | 364.8 | 33.8 | 116.9 | 28.3 | 79.7 | 11.6 | 116.9 | 25.8 | 8.227 | 96.3 | 89 | 25 | 26.3 | 88 | 31 | 1.002 | 66.3 | 97 | 8430 | 28.2 | 117.5 | 34.6 | -16.1 | 20.1 | 0 | 40.6 | 32.9
226950 | 150 | 16 | 2499 | 128.5 | 85.2 | 100 | 30 | 31.9 | 0.048 | 107 | 11.5 | 70 | 69.7 | 68 | 0.989 | 99.3 | 362.7 | 291.3 | 101.1 | 679.4 | 1.206 | 366.4 | 33.8 | 117 | 28.4 | 79.4 | 11.7 | 117 | 25.8 | 8.253 | 96 | 88.5 | 25 | 26.3 | 88 | 31 | 0.999 | 65.5 | 94 | 8580 | 28.2 | 114.3 | 34.6 | 0 | 19.4 | 0 | 40.9 | 32.9
227010 | 210 | 16 | 2501 | 128.6 | 85 | 100 | 30 | 32 | 0.051 | 107 | 11.5 | 70 | 69.5 | 67.9 | 0.991 | 99.3 | 362.9 | 291.7 | 101.1 | 679.4 | 1.198 | 366.4 | 33.7 | 116.9 | 28.2 | 79.1 | 11.6 | 116.8 | 25.8 | 8.24 | 96.1 | 88.2 | 25 | 26.7 | 87 | 31 | 1.002 | 65.9 | 94 | 8480 | 28.2 | 115.6 | 34.7 | -16.1 | 20.2 | 0 | 40.9 | 32.9
227070 | 270 | 16 | 2501 | 128.5 | 84.8 | 100 | 30 | 31.9 | 0.05 | 107 | 11.5 | 70 | 69.6 | 68.2 | 0.993 | 99.3 | 364.2 | 293 | 101.1 | 678.9 | 1.192 | 362.9 | 33.7 | 116.8 | 28.3 | 78.9 | 11.6 | 116.8 | 25.9 | 8.269 | 96.2 | 87.7 | 25 | 26.3 | 87 | 31 | 0.999 | 65.9 | 94 | 8650 | 28.2 | 115.6 | 34.7 | 0 | 20.6 | 0 | 40.4 | 32.9
227130 | 330 | 16 | 2503 | 128.9 | 84.7 | 100 | 30 | 31.9 | 0.051 | 107 | 11.5 | 70 | 69.2 | 69.1 | 0.99 | 99.3 | 364.5 | 293.5 | 101.1 | 679 | 1.159 | 358.3 | 33.8 | 116.5 | 28.5 | 78.8 | 11.6 | 116.5 | 25.9 | 8.24 | 96.1 | 86.8 | 25 | 26.7 | 87 | 31 | 1.004 | 65.9 | 94 | 8530 | 28.2 | 115.2 | 34.6 | 0 | 20.2 | 0 | 40.4 | 32.9
227190 | 390 | 16 | 2502 | 128.4 | 84.7 | 100 | 30 | 32 | 0.051 | 107 | 11.4 | 70 | 69.5 | 69.8 | 0.992 | 99.3 | 364.6 | 293.9 | 101.1 | 678.7 | 1.207 | 355.5 | 33.7 | 116.5 | 28.5 | 78.9 | 11.6 | 116.5 | 26 | 8.227 | 96.3 | 86 | 25 | 27.1 | 87 | 31 | 1.003 | 66.3 | 94 | 8580 | 28.2 | 114.9 | 34.7 | 0 | 20.8 | 0 | 40.4 | 32.9
227250 | 450 | 16 | 2501 | 128.2 | 84.9 | 100 | 30 | 32 | 0.051 | 107 | 11.3 | 70 | 69.6 | 70.6 | 0.99 | 99.3 | 365.1 | 294.4 | 101.1 | 678.6 | 1.196 | 358.8 | 33.6 | 116.7 | 28.5 | 79.1 | 11.6 | 116.7 | 26 | 8.253 | 96 | 85.8 | 25 | 26.3 | 87 | 31 | 1 | 65.9 | 94 | 8430 | 28.2 | 115.6 | 34.6 | 0 | 19.9 | 0 | 41.1 | 32.9
227310 | 510 | 16 | 2499 | 127.8 | 85 | 100 | 30 | 32.1 | 0.051 | 107 | 11.3 | 70 | 69.2 | 71.5 | 0.99 | 99.3 | 365.7 | 295.1 | 101.2 | 678.1 | 1.245 | 354.9 | 33.6 | 116.8 | 28.7 | 79.2 | 11.8 | 116.8 | 26.1 | 8.224 | 95.9 | 85.8 | 25 | 26.3 | 87 | 31 | 0.998 | 65.9 | 97 | 8140 | 28.2 | 117.5 | 34.7 | 0 | 19.5 | 0 | 40.9 | 32.9
227370 | 570 | 16 | 2500 | 127.7 | 85.1 | 100.1 | 30 | 32.1 | 0.049 | 107 | 11.3 | 70 | 69.5 | 71.9 | 0.992 | 99.3 | 366.1 | 295.4 | 101.3 | 677 | 1.463 | 357.1 | 33.5 | 116.4 | 28.5 | 79.3 | 11.7 | 116.4 | 26.1 | 8.195 | 96.2 | 86 | 25 | 26.7 | 87 | 31 | 1 | 65.9 | 97 | 8040 | 28.2 | 115.2 | 34.6 | 0 | 19.4 | 0 | 40.5 | 33
227430 | 630 | 16 | 2500 | 128 | 85.2 | 100 | 30 | 32.1 | 0.048 | 107 | 11.3 | 70 | 69.5 | 71.9 | 0.99 | 99.3 | 366.3 | 295.8 | 101.2 | 677.3 | 1.293 | 359.5 | 33.6 | 116.5 | 28.9 | 79.4 | 11.6 | 116.5 | 26.1 | 8.248 | 96.2 | 86.8 | 25 | 26.3 | 87 | 31 | 1 | 65.9 | 94 | 8410 | 28.2 | 115.6 | 34.7 | 0 | 19.5 | 0 | 40.5 | 33
227490 | 690 | 16 | 2498 | 126.7 | 85.3 | 100 | 30 | 32.1 | 0.052 | 107 | 11.3 | 69.9 | 69.6 | 72.8 | 0.991 | 99.3 | 366.9 | 296.2 | 101.2 | 676.9 | 1.491 | 360.6 | 33.3 | 116.3 | 28.5 | 79.5 | 11.6 | 116.3 | 26.2 | 8.16 | 96 | 87.7 | 25 | 26.3 | 87 | 31 | 1.004 | 65.9 | 97 | 8460 | 28.2 | 114.9 | 34.8 | -16.1 | 19.6 | 0 | 41.1 | 32.9
227550 | 750 | 16 | 2501 | 127.7 | 85.2 | 100 | 30 | 32 | 0.05 | 107 | 11.4 | 69.9 | 69.4 | 73.3 | 0.992 | 99.3 | 366.6 | 296.4 | 101.3 | 676.7 | 1.36 | 355.3 | 33.5 | 116.5 | 28.7 | 79.4 | 11.8 | 116.4 | 26.2 | 8.221 | 96.2 | 88.7 | 25 | 26.7 | 87 | 31 | 0.996 | 65.9 | 94 | 8630 | 28.2 | 115.6 | 34.5 | -16.1 | 19.4 | 0 | 40.7 | 32.9
227610 | 810 | 16 | 2499 | 127.3 | 85.2 | 100 | 30 | 32 | 0.05 | 107 | 11.4 | 70 | 69.4 | 73.8 | 0.991 | 99.3 | 367.1 | 296.6 | 101.2 | 677.3 | 1.297 | 349.8 | 33.5 | 116.6 | 28.9 | 79.3 | 11.6 | 116.6 | 26.4 | 8.203 | 96 | 89.3 | 25 | 26.7 | 87 | 31 | 0.998 | 65.9 | 97 | 8410 | 28.2 | 115.2 | 34.5 | 0 | 19.2 | 0 | 41.1 | 32.9
227670 | 870 | 16 | 2501 | 128.1 | 85 | 100 | 30 | 32 | 0.049 | 107.1 | 11.5 | 70 | 69.6 | 73.7 | 0.992 | 99.3 | 367.8 | 297.8 | 101.2 | 677.3 | 1.237 | 351.2 | 33.6 | 116.3 | 28.9 | 79.2 | 11.7 | 116.2 | 26.4 | 8.23 | 96.3 | 89.5 | 25 | 26.3 | 87 | 31 | 1.003 | 66.3 | 94 | 8580 | 28.2 | 113 | 34.7 | 0.1 | 20.4 | 0 | 40.5 | 32.9
227730 | 930 | 16 | 2502 | 128.4 | 85 | 100 | 30 | 31.9 | 0.05 | 107.1 | 11.5 | 70.1 | 69.6 | 74.2 | 0.99 | 99.3 | 368.4 | 297.9 | 101.3 | 677.4 | 1.137 | 352.1 | 33.7 | 116.5 | 29.3 | 79.1 | 12 | 116.5 | 26.4 | 8.283 | 96.3 | 89.6 | 25 | 26.7 | 87 | 31 | 1 | 65.9 | 94 | 8550 | 28.2 | 115.9 | 34.5 | 0 | 20.1 | 0 | 40.4 | 32.9
227790 | 990 | 16 | 2501 | 128.1 | 85 | 100 | 30 | 32 | 0.047 | 107 | 11.5 | 70 | 69.2 | 74.4 | 0.991 | 99.3 | 368.6 | 298.3 | 101.2 | 677.9 | 1.096 | 351.5 | 33.6 | 116.5 | 29.3 | 79.1 | 12 | 116.4 | 26.5 | 8.257 | 96.1 | 89.4 | 25 | 26.3 | 87 | 31 | 1.002 | 65.9 | 94 | 8460 | 28.2 | 115.6 | 34.6 | 0 | 20.2 | 0 | 40.8 | 32.9
227850 | 1050 | 16 | 2501 | 128 | 85 | 100 | 30 | 31.9 | 0.05 | 106.9 | 11.5 | 70 | 69.4 | 74.6 | 0.991 | 99.3 | 368.9 | 298.8 | 101.2 | 677.9 | 1.068 | 352.1 | 33.6 | 116.8 | 29.3 | 79.1 | 12 | 116.8 | 26.5 | 8.292 | 96.1 | 89.4 | 25 | 26.7 | 87 | 31 | 0.998 | 65.9 | 97 | 8240 | 28.2 | 117.5 | 34.6 | 0 | 19.7 | 0 | 41.1 | 32.9
227910 | 1110 | 16 | 2499 | 127.1 | 84.9 | 100 | 30 | 32 | 0.049 | 106.9 | 11.4 | 70 | 69.4 | 74.8 | 0.99 | 99.3 | 369.3 | 299.4 | 101.2 | 677.4 | 1.421 | 353.8 | 33.4 | 116.5 | 29.3 | 79.1 | 12 | 116.4 | 26.6 | 8.229 | 96.2 | 89.1 | 25 | 26.3 | 87 | 31 | 1.003 | 65.9 | 94 | 8430 | 28.2 | 115.2 | 34.6 | 0.1 | 19.4 | 0 | 40.9 | 33
227970 | 1170 | 16 | 2502 | 127.4 | 84.9 | 100 | 30 | 32.1 | 0.051 | 107 | 11.4 | 70 | 69.2 | 74.7 | 0.991 | 99.3 | 369.4 | 299.8 | 101.3 | 676.5 | 1.332 | 352.7 | 33.4 | 116.1 | 29.5 | 79.1 | 11.6 | 116.1 | 26.6 | 8.211 | 96.2 | 88.9 | 25 | 26.7 | 87 | 31 | 1.003 | 66.3 | 98 | 8140 | 28.2 | 114.9 | 34.6 | 0 | 20.4 | 0 | 40.9 | 32.9
228030 | 1230 | 16 | 2498 | 127.4 | 85 | 100 | 30 | 32 | 0.051 | 107 | 11.3 | 70.1 | 69.5 | 74.6 | 0.99 | 99.3 | 370.4 | 300.1 | 101.3 | 676.7 | 1.15 | 353.6 | 33.5 | 116.8 | 29.1 | 79.1 | 11.7 | 116.7 | 26.7 | 8.25 | 96 | 88.7 | 25 | 26.7 | 87 | 31 | 1.002 | 65.9 | 98 | 8210 | 28.2 | 117.5 | 34.7 | 0 | 20 | 0 | 40.8 | 32.9
228090 | 1290 | 16 | 2501 | 127.9 | 85 | 100 | 30 | 32 | 0.05 | 107 | 11.3 | 70 | 69.6 | 74.8 | 0.991 | 99.3 | 370.5 | 300.5 | 101.4 | 676.5 | 1.224 | 352.5 | 33.5 | 116.3 | 29.2 | 79.1 | 11.6 | 116.3 | 26.7 | 8.286 | 96.4 | 87.9 | 25 | 26.3 | 87 | 31 | 1 | 66.3 | 98 | 8580 | 28.2 | 115.2 | 34.6 | 0 | 20.2 | 0 | 40.3 | 32.9
228150 | 1350 | 16 | 2499 | 127.6 | 85 | 100 | 30 | 32.1 | 0.051 | 107 | 11.3 | 70 | 69.5 | 74.8 | 0.992 | 99.3 | 370.9 | 301.1 | 101.3 | 676.3 | 1.161 | 353 | 33.5 | 116.3 | 28.9 | 79.2 | 11.7 | 116.3 | 26.8 | 8.239 | 96.1 | 87.3 | 25 | 26.7 | 87 | 31 | 1 | 65.9 | 94 | 8410 | 28.2 | 115.2 | 34.6 | 0 | 19.8 | 0 | 41 | 32.9
228210 | 1410 | 16 | 2502 | 128.2 | 85 | 100 | 30 | 32 | 0.051 | 107 | 11.2 | 70 | 69.7 | 74.6 | 0.99 | 99.3 | 371 | 301.3 | 101.3 | 676.5 | 1.143 | 356.3 | 33.6 | 116.2 | 29 | 79.2 | 11.6 | 116.1 | 26.8 | 8.268 | 96.2 | 86.2 | 25 | 27.1 | 87 | 31 | 1.005 | 66.3 | 94 | 8510 | 28.2 | 113 | 34.7 | -16.1 | 19.9 | 0 | 40.9 | 32.9
228270 | 1470 | 16 | 2500 | 127.6 | 85.1 | 100 | 30 | 32 | 0.051 | 107 | 11.3 | 70 | 69.6 | 74.7 | 0.991 | 99.3 | 371.2 | 301.4 | 101.3 | 676.6 | 1.098 | 355.1 | 33.5 | 116.8 | 28.9 | 79.3 | 11.6 | 116.7 | 26.9 | 8.268 | 96.1 | 85.7 | 25 | 26.3 | 87 | 31 | 1.003 | 65.9 | 94 | 8510 | 28.2 | 115.6 | 34.6 | 0.1 | 20 | 0 | 40.9 | 32.9
228330 | 1530 | 16 | 2500 | 127.9 | 85.1 | 100 | 30 | 32 | 0.05 | 107 | 11.3 | 70 | 69.4 | 74.9 | 0.991 | 99.3 | 371.3 | 301.6 | 101.3 | 676.4 | 1.096 | 354.4 | 33.6 | 116.9 | 29.1 | 79.3 | 11.6 | 116.8 | 26.9 | 8.274 | 96.1 | 85.6 | 25 | 26.3 | 87 | 31 | 0.999 | 65.9 | 98 | 8580 | 28.2 | 117.5 | 34.6 | 0 | 20 | 0 | 40.6 | 32.9
228390 | 1590 | 16 | 2498 | 127.8 | 85.2 | 100 | 30 | 32 | 0.051 | 107 | 11.4 | 69.9 | 69.6 | 75.4 | 0.99 | 99.3 | 371.3 | 301.8 | 101.3 | 676.9 | 1.061 | 351.4 | 33.6 | 116.6 | 29.2 | 79.3 | 11.6 | 116.5 | 27 | 8.302 | 96 | 86.1 | 25 | 26.3 | 87 | 31 | 1 | 65.9 | 94 | 8510 | 28.2 | 115.9 | 34.7 | 0 | 19.4 | 0 | 40.6 | 33
228450 | 1650 | 16 | 2501 | 127.7 | 85.2 | 100 | 30 | 32 | 0.051 | 107 | 11.4 | 69.9 | 69.5 | 75.9 | 0.992 | 99.3 | 371.8 | 302.2 | 101.3 | 676.7 | 1.082 | 350.4 | 33.5 | 116.6 | 29.2 | 79.3 | 11.6 | 116.5 | 27 | 8.265 | 96.1 | 87.2 | 25 | 26.3 | 87 | 31 | 1.004 | 66.3 | 94 | 8550 | 28.2 | 115.2 | 34.6 | 0 | 20 | 0 | 41.2 | 32.9
228510 | 1710 | 16 | 2500 | 127.8 | 85.1 | 100 | 30 | 32.1 | 0.051 | 107 | 11.5 | 70 | 69.6 | 76.3 | 0.99 | 99.3 | 371.9 | 302.5 | 101.3 | 676.4 | 1.107 | 353.2 | 33.6 | 116.6 | 29.6 | 79.2 | 12 | 116.6 | 27.1 | 8.28 | 96.1 | 87.9 | 25 | 26.7 | 87 | 31 | 1 | 65.9 | 94 | 8580 | 28.2 | 115.6 | 34.6 | -16.1 | 19.7 | 0 | 41.2 | 32.9
228570 | 1770 | 16 | 2500 | 128 | 85 | 100 | 30 | 32 | 0.049 | 107 | 11.5 | 69.9 | 69.4 | 76.6 | 0.991 | 99.3 | 371.9 | 302.6 | 101.3 | 676.2 | 1.121 | 350.6 | 33.6 | 116.4 | 29.3 | 79.2 | 12 | 116.4 | 27.1 | 8.305 | 96.2 | 88.4 | 25 | 26.3 | 87 | 31 | 0.998 | 66.3 | 94 | 8680 | 28.2 | 115.6 | 34.6 | 0 | 19.2 | 0 | 41 | 32.9
228630 | 1830 | 16 | 2498 | 127.3 | 85 | 100 | 30 | 31.9 | 0.048 | 107 | 11.5 | 70.1 | 69.7 | 76.9 | 0.992 | 99.3 | 372 | 302.9 | 101.3 | 676.2 | 1.091 | 352 | 33.5 | 116.5 | 29.4 | 79.1 | 11.7 | 116.5 | 27.1 | 8.271 | 96.1 | 89.1 | 25 | 26.3 | 87 | 31 | 1.001 | 65.9 | 94 | 8550 | 28.2 | 115.6 | 34.7 | -16.1 | 19.9 | 0 | 41.1 | 32.9
228690 | 1890 | 16 | 2499 | 127.9 | 85 | 100 | 30 | 32 | 0.051 | 107 | 11.5 | 70.1 | 69.5 | 77 | 0.99 | 99.3 | 372.2 | 303.1 | 101.3 | 676.5 | 1.091 | 351 | 33.6 | 116.5 | 29.3 | 79.1 | 11.7 | 116.4 | 27.1 | 8.32 | 96 | 89.4 | 25 | 26.3 | 87 | 31 | 0.999 | 65.9 | 97 | 8480 | 28.2 | 115.2 | 34.7 | -16.1 | 19.2 | 0 | 40.9 | 32.9
228750 | 1950 | 16 | 2501 | 128 | 84.9 | 100 | 30 | 31.9 | 0.051 | 107 | 11.5 | 70 | 69.4 | 77.2 | 0.991 | 99.3 | 372.6 | 303.4 | 101.3 | 676.6 | 1.093 | 350.3 | 33.6 | 116.4 | 30 | 79.1 | 11.8 | 116.3 | 27.2 | 8.281 | 96.2 | 89.3 | 25 | 26.7 | 87 | 31 | 0.999 | 65.9 | 97 | 8210 | 28.2 | 114.9 | 34.6 | 0 | 19.9 | 0 | 40.9 | 32.9
228810 | 2010 | 16 | 2500 | 127.9 | 85 | 100 | 30 | 32 | 0.051 | 107 | 11.5 | 70 | 69.5 | 77.3 | 0.991 | 99.3 | 372.6 | 303.7 | 101.3 | 676.4 | 1.066 | 350 | 33.6 | 116.4 | 29.9 | 79.1 | 11.7 | 116.3 | 27.3 | 8.309 | 96.1 | 89.5 | 25 | 26.3 | 87 | 31 | 1 | 66.3 | 94 | 8650 | 28.2 | 115.2 | 34.7 | 0 | 19.6 | 0 | 41 | 32.9
228870 | 2070 | 16 | 2500 | 128.2 | 85 | 100 | 30 | 32 | 0.049 | 107 | 11.4 | 69.9 | 69.4 | 77.5 | 0.991 | 99.3 | 373 | 303.9 | 101.3 | 676.6 | 1.075 | 352.2 | 33.6 | 116.2 | 29.9 | 79.1 | 11.6 | 116.1 | 27.2 | 8.334 | 96.4 | 89.6 | 25 | 26.7 | 87 | 31 | 1 | 66.3 | 98 | 8480 | 28.2 | 115.2 | 34.6 | 0.1 | 20.6 | 0 | 40.2 | 32.9
228930 | 2130 | 16 | 2498 | 127.8 | 85 | 100 | 30 | 32 | 0.05 | 107 | 11.4 | 70 | 69.7 | 77.4 | 0.991 | 99.3 | 373 | 304.1 | 101.3 | 676.8 | 1.049 | 350.2 | 33.6 | 116.6 | 30.1 | 79.1 | 11.6 | 116.6 | 27.3 | 8.314 | 96 | 89.7 | 25 | 26.3 | 87 | 31 | 1.003 | 65.9 | 97 | 8510 | 28.2 | 115.2 | 34.6 | 0.1 | 19.4 | 0 | 41 | 32.9
228990 | 2190 | 16 | 2501 | 128.2 | 85 | 100 | 30 | 32 | 0.05 | 107 | 11.3 | 70 | 70 | 77.6 | 0.989 | 99.3 | 373.6 | 304.5 | 101.3 | 676.9 | 1.063 | 350.7 | 33.6 | 116.4 | 30.3 | 79.2 | 11.6 | 116.3 | 27.4 | 8.323 | 96.1 | 89.4 | 25 | 26.7 | 87 | 31 | 0.999 | 65.9 | 94 | 8730 | 28.2 | 113 | 34.6 | 0 | 20.2 | 0 | 40.9 | 32.9
229050 | 2250 | 16 | 2500 | 127.6 | 85.1 | 100 | 30 | 32 | 0.051 | 107 | 11.3 | 70 | 70.1 | 77.8 | 0.991 | 99.3 | 373.4 | 304.5 | 101.4 | 676.3 | 1.128 | 353.9 | 33.5 | 116.5 | 30.1 | 79.2 | 11.6 | 116.4 | 27.5 | 8.305 | 96 | 89.2 | 25 | 26.7 | 87 | 31 | 1.001 | 65.9 | 97 | 8480 | 28.2 | 115.2 | 34.6 | 0 | 19.9 | 0 | 41.1 | 32.9
229110 | 2310 | 16 | 2501 | 128 | 85.1 | 100 | 30 | 32 | 0.048 | 107 | 11.2 | 70 | 69.7 | 77.6 | 0.992 | 99.3 | 373.4 | 304.6 | 101.4 | 676.3 | 1.119 | 358.5 | 33.6 | 116.3 | 30.1 | 79.2 | 11.6 | 116.2 | 27.5 | 8.328 | 96.2 | 88.7 | 25 | 26.7 | 87 | 31 | 0.997 | 65.9 | 98 | 8190 | 28.2 | 114.9 | 34.6 | 0 | 20.5 | 0 | 40.8 | 32.9
229170 | 2370 | 16 | 2502 | 128 | 85.1 | 100 | 30 | 32.1 | 0.049 | 107 | 11.2 | 70 | 69.8 | 76.8 | 0.991 | 99.3 | 373.9 | 305.3 | 101.4 | 676.8 | 1.105 | 354.6 | 33.6 | 116.3 | 30.1 | 79.3 | 11.6 | 116.2 | 27.6 | 8.335 | 96.3 | 87.1 | 25 | 27.1 | 87 | 31 | 1.002 | 65.9 | 98 | 8240 | 28.2 | 114.9 | 34.6 | 0 | 20.6 | 0 | 40.6 | 32.9
229230 | 2430 | 16 | 2500 | 127.8 | 85.1 | 100 | 30 | 32.1 | 0.05 | 107 | 11.2 | 70 | 69.7 | 77.1 | 0.992 | 99.3 | 373.9 | 305.2 | 101.4 | 676.5 | 1.023 | 351.5 | 33.6 | 116.6 | 30.1 | 79.3 | 11.6 | 116.5 | 27.5 | 8.281 | 96 | 84.1 | 25 | 26.7 | 87 | 31 | 1.002 | 65.9 | 97 | 8290 | 28.2 | 115.2 | 34.5 | 0 | 19.5 | 0 | 41.1 | 32.9
229290 | 2490 | 16 | 2499 | 128.2 | 85.1 | 100 | 30 | 32.1 | 0.05 | 107 | 11.3 | 70 | 69.9 | 78.3 | 0.99 | 99.3 | 374.1 | 305.3 | 101.3 | 677.1 | 0.978 | 353.2 | 33.7 | 116.7 | 30 | 79.2 | 11.6 | 116.6 | 27.6 | 8.362 | 96.2 | 90.2 | 25 | 26.3 | 87 | 31 | 0.998 | 65.5 | 97 | 8480 | 28.2 | 117.5 | 34.6 | 0.1 | 19.6 | 0 | 40.8 | 32.9
229350 | 2550 | 16 | 2499 | 127.9 | 85.1 | 100 | 30 | 32 | 0.052 | 107 | 11.3 | 70 | 69.8 | 77.8 | 0.991 | 99.3 | 374.5 | 305.7 | 101.4 | 677.3 | 0.97 | 352 | 33.6 | 116.2 | 30.3 | 79.2 | 11.6 | 116.2 | 27.6 | 8.327 | 96.1 | 89.2 | 25 | 26.7 | 87 | 31 | 0.998 | 65.9 | 98 | 8530 | 28.2 | 114.9 | 34.5 | 0.1 | 20 | 0 | 40.9 | 32.9
229410 | 2610 | 16 | 2498 | 128.1 | 85 | 100 | 30 | 32 | 0.05 | 107 | 11.4 | 70 | 69.7 | 77.1 | 0.992 | 99.3 | 374.4 | 305.9 | 101.3 | 676.8 | 0.96 | 354.2 | 33.7 | 116.6 | 30.2 | 79.1 | 11.6 | 116.6 | 27.7 | 8.337 | 96 | 88 | 25 | 26.3 | 87 | 31 | 0.999 | 65.9 | 94 | 8510 | 28.2 | 115.6 | 34.6 | 0.1 | 19.4 | 0 | 41 | 32.9
229470 | 2670 | 16 | 2501 | 127.9 | 85 | 100 | 30 | 32 | 0.051 | 107 | 11.4 | 70 | 69.7 | 76.3 | 0.99 | 99.3 | 374.6 | 305.9 | 101.3 | 676.5 | 0.979 | 354.5 | 33.6 | 116.9 | 30.3 | 79.1 | 11.6 | 116.8 | 27.7 | 8.333 | 96 | 82.8 | 25 | 26.3 | 87 | 31 | 1.001 | 65.9 | 94 | 8600 | 28.2 | 115.9 | 34.6 | 0.1 | 20.1 | 0 | 40.8 | 32.9
229530 | 2730 | 16 | 2500 | 128.4 | 84.9 | 100 | 30 | 32 | 0.05 | 107 | 11.5 | 70.1 | 69.8 | 78.6 | 0.991 | 99.3 | 374.9 | 306.5 | 101.4 | 676.6 | 0.955 | 352.1 | 33.7 | 116.7 | 30.2 | 79 | 11.6 | 116.6 | 27.8 | 8.372 | 96.1 | 90 | 25 | 26.7 | 87 | 31 | 1.001 | 65.9 | 98 | 8530 | 28.2 | 117.5 | 34.4 | 0.1 | 19.5 | 0 | 40.9 | 32.9
229590 | 2790 | 16 | 2501 | 127.7 | 84.9 | 100 | 30 | 32 | 0.051 | 107 | 11.6 | 70 | 69.9 | 78.2 | 0.99 | 99.3 | 375.2 | 306.9 | 101.4 | 675.9 | 1.206 | 351.5 | 33.5 | 116.1 | 30.5 | 79 | 11.6 | 116 | 27.7 | 8.334 | 96.3 | 88.7 | 25 | 26.7 | 87 | 31 | 0.999 | 66.3 | 98 | 8510 | 28.2 | 114.6 | 34.5 | 0 | 20.8 | 0 | 40.2 | 32.9
229650 | 2850 | 16 | 2499 | 126.9 | 84.8 | 100 | 30 | 32 | 0.051 | 107 | 11.6 | 70 | 69.7 | 76.7 | 0.991 | 99.3 | 375.1 | 307 | 101.4 | 675.7 | 1.157 | 351.9 | 33.3 | 116.7 | 30.6 | 78.9 | 11.6 | 116.6 | 27.7 | 8.285 | 96 | 86.6 | 25 | 26.3 | 87 | 31 | 0.999 | 65.9 | 94 | 8510 | 28.2 | 115.6 | 34.7 | 0 | 20.2 | 0 | 40.8 | 32.9
229710 | 2910 | 16 | 2499 | 126.6 | 84.8 | 99.9 | 30 | 32 | 0.049 | 107 | 11.6 | 70 | 70 | 78.5 | 0.992 | 99.3 | 375.8 | 307.7 | 101.4 | 676.3 | 1.168 | 357.3 | 33.3 | 116.8 | 30.6 | 78.9 | 11.6 | 116.7 | 27.7 | 8.291 | 96.2 | 86.5 | 25 | 26.7 | 87 | 31 | 1.002 | 65.9 | 98 | 8210 | 28.6 | 117.5 | 34.7 | 0 | 20.3 | 0 | 40.5 | 32.9
229770 | 2970 | 16 | 2500 | 127.2 | 84.8 | 100 | 30 | 31.9 | 0.05 | 107 | 11.6 | 70 | 69.7 | 78.3 | 0.989 | 99.3 | 376.2 | 307.9 | 101.3 | 676.2 | 1.177 | 349.9 | 33.4 | 116.5 | 31.1 | 79 | 11.6 | 116.4 | 27.6 | 8.32 | 96.1 | 88.8 | 25 | 26.7 | 87 | 31 | 1 | 65.9 | 94 | 8730 | 28.2 | 115.2 | 34.6 | 0 | 19.8 | 0 | 41 | 32.9
229830 | 3030 | 16 | 2500 | 127.9 | 84.9 | 100 | 30 | 31.9 | 0.049 | 107 | 11.5 | 70.1 | 69.8 | 76.7 | 0.991 | 99.3 | 376 | 307.5 | 101.4 | 675.9 | 1.109 | 350.5 | 33.6 | 116.2 | 30.6 | 79.1 | 11.7 | 116.2 | 27.6 | 8.345 | 96.4 | 86.2 | 25 | 26.7 | 87 | 31 | 0.999 | 66.3 | 98 | 8460 | 28.2 | 115.2 | 34.6 | 0 | 20.2 | 0 | 40.4 | 32.9
229890 | 3090 | 16 | 2498 | 126.7 | 85 | 100 | 30 | 32 | 0.052 | 107 | 11.5 | 70 | 69.9 | 78.9 | 0.992 | 99.3 | 376.1 | 307.7 | 101.4 | 675.5 | 1.344 | 349.9 | 33.3 | 116.5 | 30.8 | 79.1 | 11.6 | 116.4 | 27.6 | 8.283 | 96.1 | 87.1 | 25 | 26.3 | 87 | 31 | 0.995 | 66.3 | 98 | 8360 | 28.6 | 115.2 | 34.6 | 0 | 19.8 | 0 | 40.8 | 33
229950 | 3150 | 16 | 2499 | 127 | 85 | 100 | 30 | 31.9 | 0.049 | 107 | 11.5 | 70 | 69.7 | 78.1 | 0.991 | 99.3 | 376.3 | 308.1 | 101.5 | 675.3 | 1.347 | 353.7 | 33.4 | 116.3 | 30.7 | 79.1 | 11.9 | 116.2 | 27.4 | 8.311 | 96.1 | 87.9 | 25 | 26.7 | 87 | 31 | 1.01 | 65.9 | 98 | 8330 | 28.6 | 115.2 | 34.7 | 0.1 | 19.5 | 0 | 40.9 | 33
230010 | 3210 | 16 | 2500 | 127.2 | 85 | 100 | 30 | 32.1 | 0.047 | 107 | 11.4 | 70 | 69.8 | 76.2 | 0.992 | 99.3 | 376.5 | 308.2 | 101.4 | 675.1 | 1.29 | 351.9 | 33.4 | 116.4 | 30.7 | 79.1 | 11.5 | 116.3 | 27.4 | 8.313 | 96.2 | 85.2 | 25 | 26.3 | 87 | 31 | 0.999 | 65.9 | 97 | 8510 | 28.6 | 115.2 | 34.6 | 0.1 | 19.8 | 0 | 40.6 | 32.9
230070 | 3270 | 16 | 2502 | 127.7 | 85 | 100 | 30 | 32 | 0.049 | 107 | 11.4 | 70 | 69.7 | 79.3 | 0.99 | 99.3 | 376.5 | 308.3 | 101.5 | 674.7 | 1.255 | 349.1 | 33.5 | 116.2 | 30.8 | 79.1 | 11.6 | 116.2 | 27.3 | 8.337 | 96.3 | 89.8 | 25 | 26.7 | 87 | 31 | 1.003 | 66.3 | 94 | 8550 | 28.6 | 115.2 | 34.5 | 0.1 | 20.7 | 0 | 40.3 | 32.9
230130 | 3330 | 16 | 2498 | 127 | 85 | 100 | 30 | 32 | 0.048 | 107 | 11.4 | 69.9 | 69.8 | 77.7 | 0.992 | 99.3 | 376.8 | 308.7 | 101.5 | 674.3 | 1.257 | 355.6 | 33.4 | 116.5 | 30.5 | 79.1 | 11.6 | 116.4 | 27.3 | 8.294 | 96.1 | 87.2 | 25 | 26.3 | 87 | 31 | 1.001 | 66.3 | 98 | 8380 | 28.6 | 115.2 | 34.7 | 0 | 20 | 0 | 40.9 | 32.9
230190 | 3390 | 16 | 2499 | 127.3 | 85 | 100 | 30 | 32 | 0.049 | 107 | 11.5 | 69.9 | 70.1 | 76.2 | 0.991 | 99.3 | 377 | 309 | 101.5 | 674.5 | 1.224 | 353.8 | 33.5 | 116 | 30.5 | 79.1 | 11.6 | 116 | 27.3 | 8.317 | 96.1 | 84 | 25 | 26.7 | 87 | 31 | 1.004 | 66.3 | 94 | 8550 | 28.6 | 113 | 34.6 | 0.1 | 19.5 | 0 | 41 | 32.9
230250 | 3450 | 16 | 2502 | 127.4 | 84.9 | 100 | 30 | 32.1 | 0.051 | 107 | 11.5 | 70 | 70 | 79.4 | 0.991 | 99.3 | 377.1 | 308.9 | 101.5 | 674.7 | 1.266 | 352.8 | 33.4 | 116.1 | 30.7 | 79.1 | 11.7 | 116 | 27.3 | 8.318 | 96.2 | 89.9 | 25 | 26.7 | 87 | 31 | 1.001 | 66.3 | 98 | 8680 | 28.6 | 114.6 | 34 | 0 | 19.9 | 0 | 40.9 | 32.9
230310 | 3510 | 16 | 2502 | 127.6 | 84.9 | 100 | 30 | 32 | 0.049 | 107 | 11.5 | 69.9 | 69.6 | 77.9 | 0.991 | 99.3 | 377.5 | 309.3 | 101.4 | 674.8 | 1.232 | 352.5 | 33.5 | 115.9 | 31 | 79.1 | 11.7 | 115.8 | 27.2 | 8.34 | 96.3 | 87.2 | 25 | 26.7 | 87 | 31 | 1.002 | 65.9 | 98 | 8800 | 28.6 | 113 | 34.6 | 0 | 19.9 | 0 | 40.7 | 32.9
230370 | 3570 | 16 | 2498 | 127.2 | 84.9 | 100 | 30 | 31.9 | 0.051 | 107 | 11.5 | 70 | 70.2 | 76.1 | 0.99 | 99.3 | 377.5 | 309.6 | 101.4 | 674.8 | 1.268 | 354 | 33.4 | 116.2 | 30.4 | 79.1 | 11.6 | 116.2 | 27.1 | 8.343 | 96.1 | 84.3 | 25 | 26.7 | 87 | 31 | 0.998 | 65.9 | 97 | 8630 | 28.6 | 115.2 | 34.7 | 0 | 19.4 | 0 | 41 | 33
241230 | 30 | 17 | 2499 | 128 | 85.8 | 99.9 | 30 | 32 | 0.05 | 107 | 11.2 | 70 | 69.3 | 66.6 | 0.99 | 99.2 | 360.1 | 288.2 | 101.3 | 679.2 | 1.335 | 354.5 | 33.6 | 117 | 32.9 | 80 | 11.6 | 116.9 | 27.6 | 8.187 | 96.6 | 89.3 | 25 | 26.7 | 88 | 31 | 1.001 | 66.3 | 94 | 8410 | 28.6 | 115.9 | 34.6 | 0 | 19.9 | 0 | 40.9 | 33.1
241290 | 90 | 17 | 2499 | 128.3 | 85.6 | 100 | 30 | 32.1 | 0.05 | 107 | 11.3 | 70 | 69.3 | 70.4 | 0.992 | 99.2 | 360.6 | 288.9 | 101.3 | 679.2 | 1.318 | 355.9 | 33.7 | 117.1 | 33.2 | 79.7 | 11.6 | 117 | 27.8 | 8.209 | 96.8 | 88.8 | 25 | 26.7 | 88 | 31 | 1.001 | 66.3 | 94 | 8550 | 28.6 | 114.3 | 34.6 | 0 | 19.9 | 0 | 40.7 | 33.1
241350 | 150 | 17 | 2500 | 128.4 | 85.3 | 100 | 30 | 32 | 0.05 | 107 | 11.4 | 70 | 69 | 72.7 | 0.99 | 99.2 | 361.7 | 289.8 | 101.2 | 678.9 | 1.256 | 356.9 | 33.7 | 117 | 33.2 | 79.4 | 11.5 | 116.9 | 27.8 | 8.22 | 96.6 | 88.2 | 25 | 26.3 | 88 | 31 | 1.001 | 66.3 | 98 | 8510 | 28.6 | 117.5 | 34.6 | 0.1 | 19.4 | 0 | 41.1 | 33.1
241410 | 210 | 17 | 2499 | 127.7 | 85 | 100 | 30 | 32 | 0.051 | 107 | 11.5 | 70 | 69.1 | 73.2 | 0.991 | 99.2 | 362.5 | 290.9 | 101.2 | 678.6 | 1.402 | 354 | 33.6 | 116.6 | 33.5 | 79.1 | 11.5 | 116.5 | 28 | 8.179 | 96.6 | 84.9 | 25 | 26.7 | 87 | 31 | 1 | 66.3 | 98 | 8480 | 28.6 | 115.2 | 34.7 | 0.2 | 19.7 | 0 | 41 | 33.1
241470 | 270 | 17 | 2499 | 128.3 | 84.8 | 100 | 30 | 32 | 0.051 | 107 | 11.6 | 70 | 69 | 72.7 | 0.991 | 99.2 | 363.4 | 291.8 | 101.2 | 678.3 | 1.315 | 353 | 33.7 | 116.7 | 33.4 | 78.9 | 11.6 | 116.6 | 28 | 8.231 | 96.8 | 78.8 | 25 | 26.7 | 87 | 31 | 1.003 | 66.3 | 95 | 8530 | 28.6 | 115.9 | 34.5 | 0.1 | 20.2 | 0 | 40.5 | 33.1
241530 | 330 | 17 | 2500 | 128.2 | 84.6 | 100 | 30 | 32 | 0.051 | 107 | 11.6 | 70 | 69.3 | 75.4 | 0.991 | 99.2 | 363.8 | 292.8 | 101.2 | 678.1 | 1.298 | 354.9 | 33.7 | 116.9 | 33.7 | 78.8 | 11.6 | 116.8 | 28.1 | 8.217 | 96.6 | 87.6 | 25 | 26.3 | 87 | 31 | 1 | 66.7 | 95 | 8530 | 28.6 | 114.3 | 34.6 | 0.1 | 19.9 | 0 | 40.5 | 33.1
241590 | 390 | 17 | 2500 | 128.3 | 84.7 | 100 | 30 | 32 | 0.048 | 107 | 11.6 | 70 | 68.9 | 74 | 0.992 | 99.2 | 364.6 | 293.4 | 101.2 | 678.2 | 1.261 | 356.5 | 33.7 | 116.2 | 33.8 | 78.8 | 11.5 | 116.1 | 28.1 | 8.208 | 96.6 | 84.1 | 25 | 26.7 | 87 | 31 | 0.999 | 66.3 | 98 | 8480 | 28.6 | 114.6 | 34.7 | 0.1 | 19.8 | 0 | 41 | 33.1
241650 | 450 | 17 | 2501 | 128.6 | 84.8 | 100 | 30 | 32 | 0.051 | 107 | 11.6 | 70 | 69 | 73 | 0.99 | 99.2 | 365.3 | 294 | 101.2 | 678.2 | 1.252 | 359.7 | 33.7 | 116.3 | 33.6 | 79 | 11.5 | 116.2 | 28.2 | 8.296 | 96.7 | 79.3 | 25 | 26.7 | 87 | 31 | 0.999 | 66.7 | 95 | 8650 | 28.6 | 115.2 | 34.5 | 0.1 | 19.8 | 0 | 41.1 | 33.1
241710 | 510 | 17 | 2501 | 128.9 | 85 | 100 | 30 | 32 | 0.05 | 107 | 11.6 | 70 | 69.1 | 75.6 | 0.991 | 99.2 | 365.6 | 294.6 | 101.3 | 678.6 | 1.237 | 356.2 | 33.8 | 116.4 | 33.5 | 79.1 | 11.6 | 116.4 | 28.2 | 8.266 | 96.8 | 87.6 | 25 | 26.7 | 87 | 31 | 1.001 | 66.7 | 99 | 8460 | 28.6 | 115.2 | 34.6 | 0.1 | 20.8 | 0 | 40.3 | 33.2
241770 | 570 | 17 | 2500 | 128.9 | 85.2 | 100 | 30 | 32 | 0.049 | 107 | 11.5 | 70 | 69.5 | 74.5 | 0.992 | 99.2 | 365.5 | 294.6 | 101.3 | 678.3 | 1.225 | 355.5 | 33.8 | 116.7 | 33.5 | 79.3 | 11.5 | 116.6 | 28.3 | 8.304 | 96.8 | 85.2 | 25 | 26.7 | 87 | 31 | 1 | 66.3 | 99 | 8330 | 28.2 | 117.8 | 34.6 | 0.1 | 20.7 | 0 | 40.5 | 33.1
241830 | 630 | 17 | 2500 | 128.5 | 85.3 | 100 | 30 | 32 | 0.05 | 107 | 11.5 | 70 | 69 | 73.3 | 0.99 | 99.2 | 366 | 295.2 | 101.3 | 678.8 | 1.189 | 356.7 | 33.7 | 116.9 | 33.7 | 79.4 | 11.5 | 116.8 | 28.3 | 8.267 | 96.6 | 82 | 25 | 26.7 | 87 | 31 | 1.001 | 66.3 | 95 | 8630 | 28.6 | 115.9 | 34.6 | 0.1 | 19.8 | 0 | 40.7 | 33.1
241890 | 690 | 17 | 2501 | 128.9 | 85.3 | 100 | 30 | 31.9 | 0.05 | 107 | 11.4 | 70 | 69.4 | 76.1 | 0.991 | 99.2 | 366.4 | 295.6 | 101.4 | 678.9 | 1.185 | 357.5 | 33.8 | 116.5 | 33.7 | 79.5 | 11.6 | 116.4 | 28.4 | 8.27 | 96.8 | 88.3 | 25 | 26.7 | 88 | 31 | 1.004 | 66.7 | 95 | 8550 | 28.2 | 115.6 | 34.6 | 0 | 20.6 | 0 | 40.4 | 33.1
241950 | 750 | 17 | 2500 | 128.3 | 85.3 | 100 | 30 | 31.9 | 0.051 | 107 | 11.3 | 70 | 69.5 | 75 | 0.99 | 99.2 | 366.7 | 296.2 | 101.4 | 678.5 | 1.284 | 356.1 | 33.7 | 116.7 | 33.7 | 79.4 | 11.6 | 116.6 | 28.4 | 8.275 | 96.7 | 85.4 | 25 | 26.7 | 88 | 31 | 0.998 | 66.3 | 94 | 8750 | 28.2 | 115.6 | 34.6 | 0 | 19.8 | 0 | 40.7 | 33.1
242010 | 810 | 17 | 2500 | 128.7 | 85.2 | 100 | 30 | 31.9 | 0.052 | 107 | 11.3 | 70 | 69.3 | 73.6 | 0.991 | 99.2 | 367.3 | 296.8 | 101.4 | 678.9 | 1.196 | 357 | 33.8 | 116.6 | 34 | 79.3 | 11.6 | 116.5 | 28.5 | 8.272 | 96.6 | 81.6 | 25 | 26.7 | 87 | 31 | 1.004 | 66.3 | 94 | 8650 | 28.2 | 115.6 | 34.7 | 0 | 19.7 | 0 | 41.1 | 33.1
242070 | 870 | 17 | 2499 | 128.8 | 85.1 | 100.1 | 30 | 32 | 0.052 | 107 | 11.2 | 70 | 69.1 | 76.7 | 0.991 | 99.2 | 367.5 | 296.9 | 101.5 | 678.6 | 1.136 | 362.4 | 33.9 | 116.4 | 34.1 | 79.2 | 11.5 | 116.3 | 28.5 | 8.295 | 96.5 | 88.9 | 25 | 26.3 | 87 | 31 | 1.002 | 66.7 | 98 | 8530 | 28.2 | 114.9 | 34.7 | 0 | 19.3 | 0 | 41.3 | 33.1
242130 | 930 | 17 | 2499 | 128.4 | 85 | 100 | 30 | 32 | 0.052 | 107 | 11.2 | 70 | 69.5 | 75.3 | 0.99 | 99.2 | 367.9 | 297.6 | 101.4 | 678.5 | 1.129 | 357 | 33.7 | 116.9 | 34.2 | 79.1 | 11.5 | 116.8 | 28.6 | 8.278 | 96.3 | 85.2 | 25 | 26.7 | 87 | 31 | 1.004 | 66.3 | 98 | 8290 | 28.2 | 117.8 | 34.6 | 0.2 | 20 | 0 | 40.5 | 33.1
242190 | 990 | 17 | 2501 | 128.9 | 84.9 | 100 | 30 | 32.1 | 0.051 | 107 | 11.2 | 70 | 69.2 | 74.6 | 0.991 | 99.2 | 368.3 | 298 | 101.4 | 678.7 | 1.131 | 355.8 | 33.8 | 116.2 | 34 | 79 | 11.5 | 116.1 | 28.7 | 8.282 | 96.4 | 79.6 | 25 | 27.1 | 87 | 31 | 1.002 | 65.9 | 98 | 8530 | 28.2 | 114.9 | 34.6 | 0.1 | 19.8 | 0 | 41.1 | 33.1
242250 | 1050 | 17 | 2500 | 129 | 84.9 | 100 | 30 | 32.2 | 0.05 | 107 | 11.2 | 70 | 69.6 | 76.7 | 0.991 | 99.2 | 369 | 298.9 | 101.3 | 678.4 | 1.144 | 359.6 | 33.9 | 116.6 | 34.2 | 79 | 11.9 | 116.5 | 28.6 | 8.271 | 96.4 | 88.3 | 25 | 26.3 | 87 | 31 | 1 | 65.9 | 94 | 8460 | 28.2 | 117.5 | 34.6 | 0.1 | 19.8 | 0 | 40.6 | 33.1
242310 | 1110 | 17 | 2501 | 128.7 | 84.8 | 100 | 30 | 32.2 | 0.051 | 107 | 11.2 | 70 | 69.5 | 75.5 | 0.991 | 99.2 | 369.2 | 299.1 | 101.4 | 678.8 | 1.107 | 363.7 | 33.8 | 116.7 | 34 | 78.9 | 11.7 | 116.6 | 28.7 | 8.294 | 96.3 | 85.7 | 25 | 26.3 | 87 | 31 | 1.005 | 66.3 | 98 | 8310 | 28.2 | 117.8 | 34.6 | 0.1 | 19.5 | 0 | 40.8 | 33.1
242370 | 1170 | 17 | 2500 | 128.6 | 84.8 | 100 | 30 | 32.2 | 0.05 | 107 | 11.3 | 69.9 | 69.3 | 76.6 | 0.992 | 99.2 | 369.7 | 299.6 | 101.4 | 678.8 | 1.102 | 356.6 | 33.8 | 116.1 | 34.5 | 78.9 | 11.4 | 116 | 28.8 | 8.263 | 96.2 | 83.1 | 25 | 26.7 | 87 | 31 | 1.002 | 66.3 | 98 | 8550 | 28.2 | 114.9 | 34.6 | 0 | 20 | 0 | 41 | 33.1
242430 | 1230 | 17 | 2499 | 128.2 | 84.8 | 100 | 30 | 32.1 | 0.05 | 107 | 11.4 | 70 | 69.3 | 76.7 | 0.989 | 99.2 | 369.7 | 299.8 | 101.3 | 678.3 | 1.153 | 357 | 33.7 | 116.1 | 34.2 | 79 | 11.6 | 116 | 28.7 | 8.299 | 96.3 | 87.7 | 25 | 26.7 | 87 | 31 | 1 | 66.3 | 98 | 8210 | 28.2 | 114.6 | 34.7 | 0.1 | 20.1 | 0 | 41.1 | 33
242490 | 1290 | 17 | 2500 | 127.9 | 85 | 100 | 30 | 31.9 | 0.051 | 107 | 11.5 | 70 | 69.3 | 75.2 | 0.991 | 99.2 | 370 | 300.1 | 101.4 | 678.1 | 1.123 | 357.3 | 33.6 | 116.1 | 34.1 | 79.1 | 11.6 | 116 | 28.8 | 8.259 | 96.2 | 85 | 25 | 26.7 | 87 | 31 | 1.002 | 66.3 | 98 | 8530 | 28.2 | 114.9 | 34.7 | 0.1 | 19.6 | 0 | 41.3 | 33
242550 | 1350 | 17 | 2500 | 128.1 | 85.1 | 100 | 30 | 31.9 | 0.051 | 107 | 11.6 | 70 | 69.4 | 77.9 | 0.992 | 99.2 | 370.1 | 300.2 | 101.3 | 678.5 | 1.078 | 356.3 | 33.6 | 116.5 | 34.3 | 79.2 | 12 | 116.4 | 28.9 | 8.272 | 96 | 89.9 | 25 | 26.3 | 87 | 31 | 0.999 | 65.9 | 94 | 8700 | 28.2 | 115.2 | 34.6 | 0.1 | 19.4 | 0 | 41.2 | 33
242610 | 1410 | 17 | 2500 | 128.1 | 85.1 | 100 | 30 | 31.9 | 0.05 | 107 | 11.7 | 70 | 69.4 | 76.4 | 0.991 | 99.2 | 370.4 | 300.4 | 101.4 | 678.5 | 1.103 | 354.9 | 33.7 | 116.1 | 34.4 | 79.3 | 11.5 | 116 | 28.9 | 8.281 | 96.2 | 86.8 | 25 | 26.7 | 87 | 31 | 1.004 | 65.9 | 94 | 8580 | 28.2 | 113 | 34.6 | 0 | 19.8 | 0 | 41.1 | 33.1
242670 | 1470 | 17 | 2499 | 128.1 | 85.2 | 100 | 30 | 31.9 | 0.05 | 107 | 11.7 | 70.1 | 69.2 | 75.3 | 0.991 | 99.2 | 370.7 | 300.8 | 101.4 | 678.4 | 1.094 | 354.7 | 33.7 | 116.7 | 34.6 | 79.3 | 11.9 | 116.6 | 28.9 | 8.281 | 96.2 | 80.9 | 25 | 26.3 | 87 | 31 | 0.998 | 65.9 | 94 | 8460 | 28.2 | 115.6 | 34.5 | 0.1 | 19.6 | 0 | 40.6 | 33
242730 | 1530 | 17 | 2500 | 128.3 | 85.2 | 100 | 30 | 31.9 | 0.049 | 107 | 11.6 | 70 | 69.3 | 78 | 0.991 | 99.2 | 370.5 | 300.8 | 101.4 | 678 | 1.118 | 354.9 | 33.7 | 116.4 | 34.8 | 79.3 | 11.5 | 116.3 | 29 | 8.291 | 96.4 | 89.7 | 25 | 26.3 | 87 | 31 | 1.001 | 65.9 | 94 | 8650 | 28.2 | 115.6 | 34.7 | 0.1 | 20.7 | 0 | 40.3 | 33.1
242790 | 1590 | 17 | 2501 | 128 | 85.2 | 100 | 30 | 31.9 | 0.05 | 107 | 11.6 | 70 | 69 | 76.7 | 0.991 | 99.2 | 371 | 301.3 | 101.4 | 678.2 | 1.118 | 354.9 | 33.6 | 116.8 | 34.9 | 79.3 | 11.5 | 116.7 | 28.9 | 8.299 | 96.2 | 86.8 | 25 | 26.7 | 87 | 31 | 1 | 65.9 | 98 | 8430 | 28.2 | 117.5 | 34.6 | 0.1 | 20 | 0 | 40.5 | 33.1
242850 | 1650 | 17 | 2499 | 128 | 85.1 | 100 | 30 | 32 | 0.049 | 107 | 11.5 | 70 | 69.5 | 76.6 | 0.992 | 99.1 | 371.1 | 301.6 | 101.4 | 678.2 | 1.105 | 356.3 | 33.6 | 116.7 | 35.1 | 79.2 | 11.5 | 116.6 | 28.9 | 8.277 | 96.1 | 82.5 | 25 | 26.7 | 87 | 31 | 1.001 | 65.9 | 98 | 8290 | 28.2 | 117.5 | 34.5 | 0.1 | 19.9 | 0 | 40.4 | 33.1
242910 | 1710 | 17 | 2501 | 128.3 | 85 | 100 | 30 | 32 | 0.049 | 107 | 11.5 | 70 | 69.2 | 78.1 | 0.99 | 99.1 | 371.7 | 302.2 | 101.4 | 678.4 | 1.093 | 356.3 | 33.7 | 116 | 34.6 | 79.1 | 11.6 | 115.9 | 28.9 | 8.297 | 96.1 | 89.7 | 25 | 26.3 | 87 | 31 | 1.002 | 66.3 | 98 | 8510 | 28.2 | 114.6 | 34.7 | 0 | 19.9 | 0 | 41 | 33.1
242970 | 1770 | 17 | 2499 | 128.2 | 84.9 | 100 | 30 | 32 | 0.047 | 107 | 11.4 | 70 | 69.6 | 77.1 | 0.991 | 99.1 | 372 | 302.6 | 101.4 | 678.3 | 1.06 | 355.4 | 33.7 | 116.5 | 34.5 | 79.1 | 11.5 | 116.3 | 29 | 8.277 | 95.9 | 87.7 | 25 | 26.3 | 87 | 31 | 1.001 | 65.9 | 94 | 8430 | 28.2 | 115.2 | 34 | 0 | 19.2 | 0 | 40.9 | 33.1
243030 | 1830 | 17 | 2499 | 128.4 | 84.9 | 100 | 30 | 32.1 | 0.05 | 107 | 11.3 | 70 | 69.3 | 76.5 | 0.991 | 99.1 | 371.8 | 302.4 | 101.5 | 677.9 | 1.07 | 353.7 | 33.7 | 116 | 34.4 | 79 | 11.5 | 115.9 | 28.9 | 8.321 | 96.1 | 83.3 | 25 | 26.7 | 87 | 31 | 0.997 | 66.3 | 97 | 8650 | 28.2 | 114.9 | 34.7 | 0 | 20.3 | 0 | 40.8 | 33.1
243090 | 1890 | 17 | 2501 | 128.3 | 84.8 | 100 | 30 | 32.1 | 0.049 | 107 | 11.3 | 70 | 69.5 | 78.4 | 0.991 | 99.1 | 372.3 | 303 | 101.4 | 678.2 | 1.054 | 353.2 | 33.7 | 116.3 | 34.7 | 79 | 11.5 | 116.2 | 28.9 | 8.309 | 95.9 | 89.8 | 25 | 26.3 | 87 | 31 | 1.004 | 65.9 | 94 | 8530 | 28.2 | 113 | 34.6 | 0 | 19.2 | 0 | 41.2 | 33.1
243150 | 1950 | 17 | 2499 | 128.3 | 84.8 | 100 | 30 | 32 | 0.05 | 107 | 11.3 | 70.1 | 69.7 | 78 | 0.992 | 99.1 | 372.2 | 303 | 101.4 | 677.8 | 1.063 | 355.3 | 33.7 | 116.3 | 34.6 | 79 | 11.6 | 116.2 | 28.9 | 8.277 | 96.2 | 89.3 | 25 | 26.7 | 87 | 31 | 1.001 | 65.9 | 94 | 8550 | 28.2 | 115.9 | 34.7 | 0.1 | 20.7 | 0 | 40.2 | 33.1
243210 | 2010 | 17 | 2499 | 128 | 84.8 | 100 | 30 | 32 | 0.051 | 107 | 11.2 | 70 | 69.4 | 77.3 | 0.989 | 99.1 | 372.5 | 303.6 | 101.4 | 677.9 | 1.075 | 354.1 | 33.6 | 115.9 | 34.6 | 79 | 11.9 | 115.8 | 28.9 | 8.338 | 96 | 87.9 | 25 | 26.7 | 87 | 31 | 1.004 | 66.3 | 94 | 8730 | 28.2 | 113 | 34.6 | 0.1 | 20.2 | 0 | 40.9 | 33.1
243270 | 2070 | 17 | 2500 | 128.4 | 84.9 | 100 | 30 | 31.9 | 0.051 | 107 | 11.2 | 70 | 69.3 | 76.4 | 0.99 | 99.1 | 372.6 | 303.7 | 101.4 | 678.4 | 1.039 | 356 | 33.7 | 115.9 | 34.5 | 79.1 | 11.6 | 115.8 | 28.9 | 8.308 | 96 | 82.8 | 25 | 26.7 | 87 | 31 | 1 | 65.9 | 94 | 8680 | 28.2 | 113 | 34.6 | 0.1 | 19.8 | 0 | 41.1 | 33.1
243330 | 2130 | 17 | 2498 | 127.8 | 85 | 100 | 30 | 31.9 | 0.049 | 107 | 11.2 | 70 | 69.7 | 78.7 | 0.991 | 99.1 | 372.4 | 303.7 | 101.4 | 678.5 | 1.049 | 356.2 | 33.6 | 116.6 | 34.2 | 79.1 | 11.6 | 116.5 | 28.9 | 8.302 | 96 | 90.2 | 25 | 26.3 | 87 | 31 | 0.998 | 65.9 | 97 | 8480 | 28.2 | 117.5 | 34.6 | 0.1 | 19.8 | 0 | 40.4 | 33.1
243390 | 2190 | 17 | 2501 | 127.8 | 85 | 100 | 30 | 32 | 0.051 | 107 | 11.2 | 70 | 69.4 | 77.5 | 0.99 | 99.1 | 372.8 | 304 | 101.5 | 678.2 | 1.068 | 354.4 | 33.5 | 116.8 | 34.5 | 79.2 | 11.9 | 116.7 | 28.9 | 8.303 | 95.9 | 88 | 25 | 26.3 | 87 | 31 | 1.002 | 65.9 | 97 | 8510 | 28.2 | 117.5 | 34.6 | 0.1 | 19.9 | 0 | 40.4 | 33.1
243450 | 2250 | 17 | 2500 | 127.9 | 85.1 | 100 | 30 | 32.1 | 0.05 | 107 | 11.3 | 69.9 | 69.6 | 76.4 | 0.992 | 99.1 | 373.1 | 304 | 101.5 | 678.2 | 1.071 | 354.4 | 33.6 | 116 | 34.6 | 79.2 | 11.9 | 115.9 | 28.9 | 8.293 | 95.8 | 85 | 25 | 26.7 | 87 | 31 | 1.003 | 65.9 | 97 | 8210 | 28.2 | 114.6 | 34.6 | 0.1 | 19.4 | 0 | 41.1 | 33.1
243510 | 2310 | 17 | 2499 | 128 | 85.1 | 100 | 30 | 32.2 | 0.05 | 107 | 11.4 | 70 | 69.1 | 78.9 | 0.99 | 99.1 | 373 | 304.3 | 101.5 | 677.7 | 1.089 | 357.6 | 33.6 | 116.5 | 34.9 | 79.2 | 11.6 | 116.4 | 28.9 | 8.342 | 96.2 | 89.9 | 25 | 26.7 | 87 | 31 | 1.002 | 65.9 | 98 | 8530 | 28.2 | 117.5 | 34.7 | 0 | 20.6 | 0 | 40.4 | 33.1
243570 | 2370 | 17 | 2501 | 128.2 | 85.1 | 100 | 30 | 32.1 | 0.05 | 107 | 11.4 | 70.1 | 69.5 | 77.6 | 0.991 | 99.1 | 373.4 | 304.6 | 101.5 | 677.6 | 1.09 | 354.6 | 33.7 | 115.9 | 34.9 | 79.3 | 11.9 | 115.8 | 28.8 | 8.328 | 96.1 | 87.9 | 25 | 26.7 | 87 | 31 | 1.001 | 65.9 | 94 | 8510 | 28.2 | 114.6 | 34.6 | 0 | 20.3 | 0 | 41 | 33.1
243630 | 2430 | 17 | 2501 | 128.2 | 85.1 | 100 | 30 | 32.1 | 0.05 | 107 | 11.5 | 70 | 69.6 | 76.4 | 0.992 | 99.1 | 373.4 | 304.8 | 101.5 | 677.6 | 1.087 | 353.3 | 33.6 | 116.1 | 34.9 | 79.3 | 11.9 | 116 | 28.8 | 8.309 | 95.9 | 84.7 | 25 | 26.7 | 87 | 31 | 1.001 | 65.9 | 94 | 8550 | 28.2 | 113 | 34.7 | 0.1 | 19.2 | 0 | 41 | 33
243690 | 2490 | 17 | 2500 | 127.9 | 85.1 | 100 | 30 | 31.9 | 0.049 | 107 | 11.6 | 70.1 | 69.7 | 78.9 | 0.99 | 99.1 | 373.6 | 304.8 | 101.5 | 677.7 | 1.086 | 355.8 | 33.6 | 116.6 | 35 | 79.3 | 11.6 | 116.5 | 28.9 | 8.32 | 96.1 | 90 | 25 | 26.3 | 87 | 31 | 1.002 | 65.9 | 94 | 8650 | 28.2 | 115.6 | 34 | 0 | 20 | 0 | 40.3 | 33.1
243750 | 2550 | 17 | 2499 | 127.8 | 85.1 | 100 | 30 | 31.9 | 0.05 | 107 | 11.7 | 70 | 69.5 | 77.7 | 0.991 | 99.1 | 374.1 | 305.3 | 101.4 | 678.1 | 1.084 | 356 | 33.6 | 116.6 | 35.2 | 79.2 | 11.5 | 116.5 | 28.8 | 8.296 | 96.1 | 87.8 | 25 | 26.3 | 87 | 31 | 1 | 65.9 | 97 | 8550 | 28.2 | 117.5 | 34.5 | 0.1 | 20.1 | 0 | 40.3 | 33.1
243810 | 2610 | 17 | 2500 | 127.8 | 85 | 100 | 30 | 31.9 | 0.049 | 107 | 11.7 | 70 | 69.3 | 76.3 | 0.991 | 99.1 | 374 | 305.5 | 101.4 | 678.1 | 1.079 | 353.7 | 33.6 | 116.6 | 35.3 | 79.2 | 11.5 | 116.5 | 28.9 | 8.328 | 96.1 | 85.2 | 25 | 26.7 | 87 | 31 | 0.999 | 65.9 | 97 | 8480 | 28.2 | 117.5 | 34 | 0.2 | 20 | 0 | 40.3 | 33.1
243870 | 2670 | 17 | 2501 | 128 | 85 | 100 | 30 | 31.9 | 0.049 | 107 | 11.6 | 70 | 69.7 | 78.8 | 0.992 | 99.1 | 374.5 | 305.8 | 101.5 | 678.1 | 1.061 | 355.9 | 33.6 | 116.3 | 35.2 | 79.1 | 11.6 | 116.2 | 28.8 | 8.337 | 96.2 | 89.8 | 25 | 26.3 | 87 | 31 | 1.002 | 65.9 | 94 | 8700 | 28.2 | 115.2 | 34.6 | 0.1 | 20.4 | 0 | 40.3 | 33.1
243930 | 2730 | 17 | 2500 | 128.2 | 84.9 | 100 | 30 | 31.9 | 0.05 | 107 | 11.6 | 70 | 69.6 | 77.8 | 0.992 | 99.1 | 374.7 | 306.2 | 101.5 | 678.1 | 1.05 | 352.5 | 33.7 | 116.1 | 35.3 | 79.1 | 11.7 | 116 | 28.8 | 8.339 | 96.2 | 88.2 | 25 | 26.7 | 87 | 31 | 0.999 | 66.3 | 98 | 8600 | 28.2 | 115.2 | 34.6 | 0.1 | 20.6 | 0 | 40.4 | 33.1
243990 | 2790 | 17 | 2501 | 128.4 | 84.9 | 100 | 30 | 32 | 0.05 | 107 | 11.5 | 70.1 | 69.3 | 76.3 | 0.989 | 99.1 | 374.9 | 306.3 | 101.5 | 678.1 | 1.032 | 353.7 | 33.7 | 116.5 | 35.1 | 79 | 11.6 | 116.4 | 28.7 | 8.366 | 96.1 | 85.5 | 25 | 26.3 | 87 | 31 | 1.002 | 65.9 | 94 | 8550 | 28.2 | 115.9 | 34.6 | 0.1 | 20.3 | 0 | 40.5 | 33.1
244050 | 2850 | 17 | 2500 | 128.2 | 84.9 | 100 | 30 | 32.1 | 0.051 | 107 | 11.5 | 70 | 69.4 | 78.8 | 0.99 | 99.1 | 375 | 306.6 | 101.5 | 677.8 | 1.05 | 351.8 | 33.7 | 116.6 | 35.2 | 79 | 11.6 | 116.5 | 28.7 | 8.328 | 96 | 90.1 | 25 | 26.7 | 87 | 31 | 1.002 | 65.5 | 94 | 8580 | 28.2 | 115.9 | 34.6 | 0.1 | 20 | 0 | 40.4 | 33.1
244110 | 2910 | 17 | 2500 | 128.2 | 84.8 | 100 | 30 | 32.1 | 0.05 | 107 | 11.4 | 70.1 | 69.2 | 77.6 | 0.992 | 99.1 | 375.2 | 306.9 | 101.4 | 677.4 | 1.046 | 354.4 | 33.7 | 116.1 | 35.1 | 79 | 11.6 | 116 | 28.7 | 8.309 | 96.1 | 88 | 25 | 26.7 | 87 | 31 | 1 | 65.9 | 98 | 8530 | 28.2 | 114.9 | 34.6 | 0.1 | 20.8 | 0 | 40.2 | 33.1
244170 | 2970 | 17 | 2501 | 128.5 | 84.9 | 100 | 30 | 32.1 | 0.048 | 107 | 11.4 | 70 | 69.7 | 76.5 | 0.991 | 99.1 | 375.5 | 307.2 | 101.5 | 677.8 | 1.039 | 356.7 | 33.7 | 116.1 | 35.1 | 79 | 11.6 | 116 | 28.7 | 8.354 | 96.1 | 85.6 | 25 | 26.7 | 87 | 31 | 1.003 | 65.9 | 94 | 8730 | 28.2 | 115.6 | 34.6 | 0 | 20.9 | 0 | 40.4 | 33.1
244230 | 3030 | 17 | 2501 | 128.3 | 84.9 | 100 | 30 | 32.1 | 0.051 | 107 | 11.4 | 70 | 69.5 | 78.8 | 0.991 | 99.1 | 375.3 | 307.2 | 101.5 | 677.5 | 1.032 | 359.5 | 33.7 | 115.9 | 35.3 | 79 | 11.6 | 115.8 | 28.7 | 8.323 | 95.8 | 89.2 | 25 | 26.7 | 87 | 31 | 1.004 | 65.9 | 94 | 8700 | 28.2 | 112.6 | 34.7 | 0 | 19.5 | 0 | 41 | 33.1
244290 | 3090 | 17 | 2500 | 128.1 | 85 | 100 | 30 | 32 | 0.049 | 107 | 11.4 | 70 | 69.4 | 77.5 | 0.991 | 99.1 | 375.8 | 307.8 | 101.5 | 677.5 | 1.025 | 352.9 | 33.6 | 115.9 | 35.2 | 79.1 | 11.6 | 115.8 | 28.6 | 8.36 | 96.1 | 88.1 | 25 | 26.3 | 87 | 31 | 1.001 | 65.9 | 98 | 8800 | 28.2 | 114.9 | 34.7 | 0.1 | 20.7 | 0 | 40.7 | 33.1
244350 | 3150 | 17 | 2502 | 128.1 | 85 | 100 | 30 | 32 | 0.051 | 107 | 11.4 | 70 | 69.5 | 76.2 | 0.991 | 99.1 | 375.6 | 307.6 | 101.5 | 677.4 | 1.032 | 352.8 | 33.6 | 116.4 | 34.9 | 79.2 | 11.6 | 116.3 | 28.6 | 8.339 | 95.9 | 85.6 | 25 | 26.3 | 87 | 31 | 1.002 | 65.9 | 98 | 8380 | 28.2 | 115.2 | 34.8 | 0 | 19.7 | 0 | 40.5 | 33.1
244410 | 3210 | 17 | 2501 | 128.2 | 85.1 | 100 | 30 | 31.9 | 0.05 | 107 | 11.5 | 70 | 69.4 | 78.7 | 0.992 | 99.1 | 375.6 | 307.6 | 101.5 | 677.9 | 1.028 | 355.1 | 33.6 | 116.3 | 35 | 79.2 | 11.9 | 116.1 | 28.6 | 8.344 | 96 | 89.1 | 25 | 26.7 | 87 | 31 | 1.004 | 65.9 | 94 | 8580 | 28.2 | 115.2 | 34.7 | 0.1 | 19.6 | 0 | 40.7 | 33.1
244470 | 3270 | 17 | 2500 | 127.8 | 85.1 | 100 | 30 | 32 | 0.049 | 107 | 11.6 | 70 | 69.2 | 77.9 | 0.989 | 99.1 | 375.9 | 307.9 | 101.5 | 678.2 | 1.022 | 352.5 | 33.6 | 116.4 | 35 | 79.2 | 11.6 | 116.3 | 28.6 | 8.363 | 95.9 | 88.4 | 25 | 26.3 | 87 | 31 | 1.001 | 65.9 | 97 | 8380 | 28.2 | 115.2 | 34.5 | 0.1 | 19.8 | 0 | 40.4 | 33.1
244530 | 3330 | 17 | 2499 | 127.8 | 85.1 | 100 | 30 | 32 | 0.05 | 107 | 11.6 | 70 | 69.6 | 76.5 | 0.991 | 99 | 375.8 | 307.9 | 101.5 | 678.3 | 1.033 | 355.3 | 33.6 | 116.3 | 35.1 | 79.3 | 11.6 | 116.1 | 28.6 | 8.33 | 96.1 | 86.1 | 25 | 26.7 | 87 | 31 | 1.001 | 65.5 | 94 | 8820 | 28.2 | 115.6 | 34.6 | 0.1 | 20.3 | 0 | 40.3 | 33.1
244590 | 3390 | 17 | 2500 | 128.4 | 85.2 | 100 | 30 | 32 | 0.049 | 107 | 11.6 | 70 | 69.3 | 78.9 | 0.991 | 99 | 376.2 | 308.2 | 101.5 | 678.1 | 1.027 | 353.8 | 33.7 | 116.3 | 35 | 79.3 | 11.6 | 116.2 | 28.6 | 8.382 | 96.1 | 89 | 25 | 26.3 | 87 | 31 | 0.999 | 65.9 | 94 | 8600 | 28.2 | 115.2 | 34.6 | 0.1 | 20.2 | 0 | 40.3 | 33.1
244650 | 3450 | 17 | 2500 | 128.1 | 85.1 | 100 | 30 | 31.9 | 0.05 | 107 | 11.6 | 70 | 69.4 | 77.9 | 0.99 | 99 | 376.5 | 308.3 | 101.6 | 677.9 | 1.027 | 356.8 | 33.6 | 116.4 | 35.2 | 79.3 | 11.6 | 116.3 | 28.6 | 8.368 | 96 | 87.8 | 25 | 26.7 | 87 | 31 | 1.001 | 65.9 | 97 | 8680 | 28.2 | 117.5 | 34.6 | 0.1 | 19.8 | 0 | 40.5 | 33.1
244710 | 3510 | 17 | 2500 | 127.9 | 85.1 | 100 | 30 | 32 | 0.05 | 107 | 11.5 | 70 | 69.4 | 76.4 | 0.991 | 99 | 376.4 | 308.3 | 101.6 | 677.8 | 0.991 | 354.1 | 33.6 | 115.8 | 35.1 | 79.2 | 11.5 | 115.7 | 28.6 | 8.334 | 95.7 | 85.2 | 25 | 26.3 | 87 | 31 | 1 | 65.9 | 97 | 8580 | 28.2 | 114.6 | 34.5 | 0.2 | 19.5 | 0 | 41.1 | 33.1
244770 | 3570 | 17 | 2500 | 128.3 | 85 | 100 | 30 | 32.1 | 0.051 | 107 | 11.4 | 69.9 | 69.4 | 79.2 | 0.989 | 99 | 376.7 | 308.8 | 101.5 | 677.8 | 1.032 | 351.1 | 33.7 | 115.8 | 35.2 | 79.1 | 11.9 | 115.7 | 28.6 | 8.361 | 95.8 | 89.5 | 25 | 26.7 | 87 | 31 | 0.998 | 65.5 | 97 | 8260 | 28.2 | 114.6 | 33.5 | 0.1 | 19.9 | 0 | 40.6 | 33.1
255630 | 30 | 18 | 2499 | 128.6 | 85.8 | 100 | 30 | 32.1 | 0.049 | 107 | 11.4 | 70 | 69.7 | 67.2 | 0.99 | 98.7 | 362.5 | 290.6 | 101.4 | 681 | 1.364 | 358.3 | 33.8 | 115.8 | 35.4 | 80 | 11.6 | 115.7 | 28.8 | 8.214 | 96.5 | 89.4 | 25 | 26.7 | 88 | 31 | 1.001 | 66.3 | 98 | 8260 | 28.6 | 114.6 | 34.7 | 0 | 19.5 | 0 | 41.2 | 33.2
255690 | 90 | 18 | 2500 | 128.7 | 85.6 | 100 | 30 | 32.1 | 0.047 | 107 | 11.4 | 70 | 69.4 | 70.2 | 0.991 | 98.7 | 362.4 | 290.3 | 101.4 | 681.4 | 1.305 | 358.8 | 33.8 | 115.9 | 35.2 | 79.7 | 11.9 | 115.7 | 28.8 | 8.238 | 96.6 | 89.2 | 25 | 26.7 | 88 | 31 | 1.001 | 65.9 | 98 | 8260 | 28.6 | 114.6 | 34.6 | 0 | 19.6 | 0 | 41.2 | 33.1
255750 | 150 | 18 | 2502 | 128.8 | 85.2 | 100 | 30 | 32.1 | 0.051 | 107 | 11.4 | 70.1 | 69.4 | 70.3 | 0.99 | 98.7 | 362.3 | 290.8 | 101.4 | 680.6 | 1.367 | 358.4 | 33.8 | 116 | 35.1 | 79.4 | 11.9 | 115.9 | 28.8 | 8.225 | 96.7 | 88.5 | 25 | 26.7 | 87 | 31 | 1 | 66.7 | 98 | 8530 | 28.6 | 114.6 | 34.5 | 0 | 20.2 | 0 | 41 | 33.2
255810 | 210 | 18 | 2498 | 128 | 85 | 100 | 30 | 32.1 | 0.049 | 107 | 11.4 | 70 | 69.1 | 71.9 | 0.99 | 98.7 | 362.8 | 291.7 | 101.4 | 680.2 | 1.4 | 357.9 | 33.7 | 115.9 | 35.5 | 79.1 | 11.5 | 115.8 | 28.8 | 8.191 | 96.6 | 88 | 25 | 26.7 | 87 | 31 | 1.002 | 66.3 | 98 | 8380 | 28.6 | 114.9 | 34.6 | 0 | 20.5 | 0 | 40.8 | 33.2
255870 | 270 | 18 | 2501 | 128.9 | 84.7 | 100 | 30 | 32 | 0.051 | 107 | 11.5 | 70 | 69.6 | 73.5 | 0.99 | 98.7 | 364.1 | 292.7 | 101.2 | 680.7 | 1.275 | 365.9 | 33.8 | 115.8 | 35.4 | 78.9 | 11.9 | 115.7 | 28.9 | 8.259 | 96.6 | 87 | 25 | 26.3 | 87 | 31 | 0.999 | 66.3 | 94 | 8600 | 28.2 | 113 | 34.5 | 0 | 19.8 | 0 | 40.8 | 33.2
255930 | 330 | 18 | 2499 | 128.5 | 84.6 | 100 | 30 | 31.9 | 0.05 | 107 | 11.5 | 70 | 69.3 | 72.9 | 0.99 | 98.7 | 364.5 | 293.3 | 101.3 | 680.2 | 1.261 | 358.2 | 33.8 | 115.9 | 35.3 | 78.8 | 11.6 | 115.8 | 28.9 | 8.245 | 96.5 | 82.9 | 25 | 27.1 | 87 | 31 | 0.998 | 66.3 | 98 | 8360 | 28.2 | 114.9 | 34.5 | 0 | 20.6 | 0 | 40.7 | 33.2
255990 | 390 | 18 | 2500 | 128.8 | 84.6 | 100 | 30 | 31.9 | 0.05 | 107 | 11.6 | 70 | 69.2 | 75.2 | 0.992 | 98.7 | 364.9 | 293.9 | 101.3 | 680.1 | 1.257 | 359.1 | 33.8 | 115.9 | 35.6 | 78.8 | 11.6 | 115.7 | 29 | 8.267 | 96.7 | 88.6 | 25 | 26.7 | 87 | 31 | 1.002 | 66.7 | 98 | 8210 | 28.2 | 114.3 | 34.6 | 0 | 19.8 | 0 | 40.8 | 33.2
256050 | 450 | 18 | 2499 | 128.9 | 84.8 | 100 | 30 | 31.9 | 0.049 | 107 | 11.6 | 70 | 69 | 74.1 | 0.989 | 98.7 | 365.1 | 294.2 | 101.4 | 680.4 | 1.223 | 361.4 | 33.9 | 115.9 | 35.7 | 78.9 | 11.6 | 115.8 | 28.9 | 8.28 | 96.5 | 87.2 | 25 | 26.7 | 87 | 31 | 1.001 | 66.3 | 94 | 8530 | 28.2 | 115.2 | 34.7 | 0 | 20.5 | 0 | 40.8 | 33.2
256110 | 510 | 18 | 2499 | 128.5 | 84.9 | 100 | 30 | 31.9 | 0.05 | 107 | 11.6 | 70 | 69.2 | 73.2 | 0.991 | 98.7 | 364.8 | 294.3 | 101.4 | 680.4 | 1.209 | 358.8 | 33.8 | 116.1 | 35.7 | 79.1 | 11.6 | 116 | 28.9 | 8.256 | 96.7 | 82.1 | 25 | 26.7 | 87 | 31 | 1.005 | 66.3 | 99 | 8310 | 28.2 | 115.2 | 34.7 | 0 | 20.3 | 0 | 40.4 | 33.2
256170 | 570 | 18 | 2499 | 129 | 85.1 | 100 | 30 | 31.9 | 0.048 | 107 | 11.5 | 70 | 69.1 | 75.8 | 0.99 | 98.7 | 365.3 | 294.7 | 101.4 | 680.4 | 1.212 | 359 | 33.9 | 116 | 35.9 | 79.3 | 11.6 | 115.9 | 28.9 | 8.316 | 96.5 | 89 | 25 | 26.7 | 87 | 31 | 0.996 | 66.3 | 94 | 8630 | 28.2 | 115.2 | 34.6 | 0 | 20.6 | 0 | 40.5 | 33.2
256230 | 630 | 18 | 2500 | 129.1 | 85.2 | 100 | 30 | 32 | 0.05 | 107 | 11.5 | 70 | 69.2 | 74.5 | 0.99 | 98.7 | 366.3 | 295.5 | 101.4 | 680.4 | 1.202 | 357.4 | 33.9 | 116 | 35.7 | 79.4 | 11.5 | 115.9 | 28.8 | 8.298 | 96.5 | 85.7 | 25 | 26.7 | 87 | 31 | 1.003 | 66.3 | 94 | 8580 | 28.2 | 113 | 34.7 | 0 | 19.8 | 0 | 41 | 33.2
256290 | 690 | 18 | 2500 | 129.3 | 85.3 | 100 | 30 | 32 | 0.048 | 107 | 11.4 | 70 | 69.7 | 74.3 | 0.991 | 98.7 | 366.8 | 296.3 | 101.4 | 680.6 | 1.158 | 356.4 | 34 | 115.8 | 35.8 | 79.5 | 11.6 | 115.6 | 28.9 | 8.285 | 96.4 | 81.2 | 25 | 26.7 | 87 | 31 | 1.001 | 66.3 | 98 | 8510 | 28.2 | 114.3 | 34.6 | 0.1 | 19.6 | 0 | 41.1 | 33.2
256350 | 750 | 18 | 2500 | 129 | 85.3 | 100 | 30 | 32 | 0.05 | 107 | 11.4 | 70 | 69.6 | 75.6 | 0.989 | 98.7 | 366.4 | 296.2 | 101.4 | 680.3 | 1.193 | 359.9 | 33.9 | 115.9 | 36.1 | 79.5 | 11.6 | 115.8 | 28.9 | 8.298 | 96.4 | 88.2 | 25 | 26.7 | 87 | 31 | 1.001 | 66.3 | 94 | 8580 | 28.2 | 115.2 | 34.7 | 0 | 20.4 | 0 | 40.6 | 33.2
256410 | 810 | 18 | 2501 | 128.7 | 85.2 | 100 | 30 | 32.1 | 0.05 | 107 | 11.3 | 70 | 69.4 | 74.7 | 0.991 | 98.7 | 366.7 | 296.6 | 101.5 | 680.2 | 1.173 | 357.1 | 33.8 | 116 | 36.3 | 79.4 | 11.5 | 115.9 | 28.8 | 8.265 | 96.4 | 86.3 | 25 | 26.7 | 87 | 31 | 1.004 | 65.9 | 98 | 8530 | 28.2 | 115.2 | 34.6 | 0.1 | 20.7 | 0 | 40.4 | 33.2
256470 | 870 | 18 | 2498 | 128.6 | 85.1 | 100 | 30 | 32.1 | 0.051 | 107 | 11.3 | 70 | 69 | 75.9 | 0.991 | 98.7 | 368.3 | 297.9 | 101.4 | 680.2 | 1.154 | 360.6 | 33.8 | 115.8 | 36.1 | 79.2 | 11.6 | 115.7 | 28.9 | 8.287 | 96.2 | 86.7 | 25 | 26.7 | 87 | 31 | 0.997 | 66.3 | 94 | 8510 | 28.2 | 112.6 | 34.6 | 0.1 | 20.2 | 0 | 40.7 | 33.1
256530 | 930 | 18 | 2500 | 128.9 | 84.9 | 100 | 30 | 32 | 0.05 | 107 | 11.2 | 70 | 69.4 | 75.8 | 0.99 | 98.7 | 368.7 | 298.4 | 101.4 | 680.2 | 1.155 | 358.4 | 33.9 | 115.7 | 36.2 | 79.1 | 11.6 | 115.6 | 28.8 | 8.278 | 96.2 | 88.5 | 25 | 26.7 | 87 | 31 | 1 | 66.3 | 94 | 8600 | 28.2 | 113 | 34.6 | 0 | 20.4 | 0 | 40.5 | 33.2
256590 | 990 | 18 | 2499 | 128.6 | 84.8 | 100 | 30 | 32 | 0.05 | 107 | 11.2 | 70 | 69.6 | 75 | 0.991 | 98.7 | 368.3 | 298 | 101.5 | 680.3 | 1.128 | 360.7 | 33.8 | 116.1 | 36.1 | 79 | 11.9 | 116 | 28.9 | 8.268 | 96.3 | 86.1 | 25 | 26.7 | 87 | 31 | 1.003 | 65.9 | 94 | 8600 | 28.2 | 115.2 | 34.7 | 0 | 20.4 | 0 | 40.5 | 33.2
256650 | 1050 | 18 | 2501 | 129 | 84.8 | 100 | 30 | 32 | 0.051 | 107 | 11.3 | 70 | 69.3 | 76.6 | 0.989 | 98.7 | 368.4 | 298.6 | 101.3 | 680.1 | 1.133 | 357.6 | 33.8 | 115.6 | 36.3 | 78.9 | 11.6 | 115.4 | 28.9 | 8.3 | 96 | 86.7 | 25 | 26.7 | 87 | 31 | 0.999 | 65.9 | 98 | 8530 | 28.2 | 114.3 | 34.6 | 0 | 19.2 | 0 | 41.3 | 33.2
256710 | 1110 | 18 | 2501 | 128.4 | 84.7 | 100 | 30 | 32 | 0.051 | 107 | 11.3 | 70 | 69.6 | 76.3 | 0.991 | 98.7 | 368.6 | 299 | 101.4 | 679.6 | 1.186 | 358.5 | 33.7 | 115.6 | 36.2 | 78.9 | 11.6 | 115.5 | 28.9 | 8.264 | 96.2 | 87.8 | 25 | 26.7 | 87 | 31 | 0.999 | 66.3 | 94 | 8480 | 28.2 | 112.6 | 34.6 | 0 | 19.4 | 0 | 40.9 | 33.2
256770 | 1170 | 18 | 2499 | 128.2 | 84.8 | 100 | 30 | 32 | 0.05 | 107 | 11.4 | 70 | 69.1 | 75 | 0.992 | 98.7 | 368.9 | 299.1 | 101.3 | 680 | 1.116 | 357.8 | 33.7 | 115.9 | 36.3 | 79 | 11.5 | 115.8 | 28.9 | 8.26 | 96.1 | 85.2 | 25 | 26.7 | 87 | 31 | 0.998 | 65.9 | 98 | 8310 | 28.2 | 114.9 | 34.6 | 0 | 20.4 | 0 | 40.5 | 33.2
256830 | 1230 | 18 | 2500 | 128.4 | 84.9 | 100 | 30 | 32 | 0.05 | 107 | 11.4 | 70 | 69.3 | 76.9 | 0.989 | 98.7 | 368.9 | 299.3 | 101.4 | 680.2 | 1.105 | 367.2 | 33.7 | 116 | 36.4 | 79.1 | 11.6 | 115.9 | 28.8 | 8.289 | 96.1 | 90.1 | 25 | 26.3 | 87 | 31 | 0.999 | 65.9 | 94 | 8580 | 28.2 | 113 | 34.6 | 0 | 20.1 | 0 | 40.4 | 33.2
256890 | 1290 | 18 | 2502 | 128.7 | 85 | 100 | 30 | 31.9 | 0.05 | 107 | 11.5 | 70 | 69.2 | 75.9 | 0.991 | 98.7 | 369.4 | 299.5 | 101.4 | 680.1 | 1.098 | 370.3 | 33.8 | 115.7 | 36.4 | 79.2 | 11.5 | 115.6 | 28.9 | 8.259 | 96.1 | 87.3 | 25 | 26.7 | 87 | 31 | 1 | 66.3 | 97 | 8480 | 28.2 | 114.3 | 34.6 | 0 | 19.6 | 0 | 40.6 | 33.2
256950 | 1350 | 18 | 2499 | 128.4 | 85.1 | 100 | 30 | 31.9 | 0.05 | 107 | 11.5 | 70 | 69.4 | 75.7 | 0.99 | 98.7 | 369.6 | 299.9 | 101.5 | 679.9 | 1.087 | 367.1 | 33.7 | 115.5 | 36.2 | 79.3 | 11.9 | 115.4 | 28.9 | 8.285 | 95.8 | 83.7 | 25 | 26.7 | 87 | 31 | 0.996 | 65.9 | 94 | 8630 | 28.2 | 112.6 | 34.5 | 0 | 19.8 | 0 | 41.1 | 33.2
257010 | 1410 | 18 | 2502 | 128.6 | 85.2 | 100 | 30 | 31.9 | 0.05 | 107 | 11.4 | 70.1 | 69.4 | 77.2 | 0.99 | 98.7 | 369.8 | 299.9 | 101.5 | 680.1 | 1.1 | 366.8 | 33.7 | 115.6 | 36.2 | 79.4 | 11.6 | 115.5 | 28.9 | 8.278 | 96 | 89.8 | 25 | 26.7 | 87 | 31 | 1.003 | 65.9 | 94 | 8530 | 28.2 | 112.6 | 34.6 | 0 | 20.2 | 0 | 40.8 | 33.2
257070 | 1470 | 18 | 2501 | 128.4 | 85.2 | 100 | 30 | 31.9 | 0.05 | 107 | 11.4 | 70 | 69.5 | 76.4 | 0.991 | 98.7 | 370.1 | 300.4 | 101.5 | 679.9 | 1.106 | 366.3 | 33.7 | 115.7 | 36.5 | 79.4 | 11.7 | 115.5 | 28.9 | 8.237 | 96.1 | 89.4 | 25 | 26.7 | 87 | 31 | 1.002 | 65.9 | 94 | 8730 | 28.2 | 113 | 34.7 | 0 | 19.6 | 0 | 40.5 | 33.2
257130 | 1530 | 18 | 2500 | 128.4 | 85.3 | 100 | 30 | 32 | 0.05 | 107 | 11.4 | 70 | 69.3 | 76.1 | 0.99 | 98.7 | 370.5 | 300.7 | 101.5 | 680 | 1.085 | 366.3 | 33.7 | 115.6 | 36.1 | 79.4 | 11.6 | 115.5 | 28.9 | 8.293 | 95.9 | 88.8 | 25 | 26.7 | 87 | 31 | 1.002 | 65.9 | 94 | 8550 | 28.2 | 112.6 | 34.7 | 0 | 19.9 | 0 | 40.7 | 33.2
257190 | 1590 | 18 | 2500 | 128.6 | 85.2 | 100 | 30 | 32.1 | 0.05 | 107 | 11.3 | 70 | 69.6 | 76.2 | 0.99 | 98.7 | 370.7 | 301.1 | 101.5 | 680.2 | 1.022 | 366.1 | 33.8 | 115.6 | 35.9 | 79.4 | 11.6 | 115.4 | 28.9 | 8.277 | 95.8 | 87.9 | 25 | 26.3 | 87 | 31 | 1 | 65.9 | 97 | 8530 | 28.2 | 112.3 | 34.6 | 0 | 19.6 | 0 | 40.9 | 33.2
257250 | 1650 | 18 | 2498 | 128 | 85.1 | 100 | 30 | 32.1 | 0.049 | 107 | 11.3 | 69.9 | 69.3 | 76.2 | 0.991 | 98.7 | 371 | 301.8 | 101.5 | 679.7 | 1.113 | 365 | 33.7 | 115.8 | 35.8 | 79.2 | 11.8 | 115.6 | 28.9 | 8.273 | 96 | 86.7 | 25 | 26.7 | 87 | 31 | 0.998 | 65.9 | 98 | 8410 | 28.2 | 114.6 | 34.7 | 0 | 20.6 | 0 | 40.3 | 33.2
257310 | 1710 | 18 | 2501 | 128.4 | 85 | 100 | 30 | 32.1 | 0.05 | 107 | 11.4 | 69.9 | 69.6 | 76.4 | 0.99 | 98.7 | 371.5 | 302.2 | 101.5 | 680.3 | 0.996 | 361.2 | 33.7 | 115.5 | 36.3 | 79.1 | 11.5 | 115.4 | 28.8 | 8.29 | 95.7 | 85.9 | 25 | 26.7 | 87 | 31 | 1 | 65.5 | 97 | 8550 | 28.2 | 114.3 | 34.7 | -16.1 | 19.1 | 0 | 41.2 | 33.1
257370 | 1770 | 18 | 2500 | 128.3 | 84.9 | 100 | 30 | 32 | 0.05 | 107 | 11.4 | 70 | 69.5 | 76.9 | 0.991 | 98.7 | 371.4 | 302.2 | 101.4 | 680.3 | 0.971 | 357.6 | 33.7 | 115.9 | 36.2 | 79.1 | 11.6 | 115.8 | 28.8 | 8.302 | 95.9 | 86.3 | 25 | 26.7 | 87 | 31 | 1.002 | 65.5 | 94 | 8750 | 28.2 | 113 | 34.8 | 0 | 20.3 | 0 | 40.7 | 33.2
257430 | 1830 | 18 | 2499 | 128.1 | 84.8 | 100 | 30 | 32 | 0.049 | 107 | 11.4 | 70 | 69.4 | 77.1 | 0.989 | 98.7 | 371.8 | 302.7 | 101.5 | 680.2 | 0.977 | 357 | 33.7 | 115.6 | 36.4 | 79 | 11.6 | 115.5 | 28.8 | 8.301 | 95.7 | 87.6 | 25 | 26.7 | 87 | 31 | 0.999 | 65.5 | 94 | 8700 | 28.2 | 113 | 34.6 | 0 | 20.3 | 0 | 40.8 | 33.1
257490 | 1890 | 18 | 2500 | 128.2 | 84.8 | 100 | 30 | 32 | 0.049 | 107 | 11.5 | 70 | 69.7 | 77.7 | 0.991 | 98.7 | 371.9 | 302.7 | 101.4 | 680.3 | 0.983 | 355.9 | 33.7 | 115.8 | 36.2 | 78.9 | 11.6 | 115.7 | 28.8 | 8.303 | 96 | 88.7 | 25 | 26.7 | 87 | 31 | 1.002 | 65.9 | 98 | 8240 | 28.2 | 114.6 | 34.7 | 0.1 | 20.2 | 0 | 40.4 | 33.1
257550 | 1950 | 18 | 2499 | 127.9 | 84.8 | 100 | 30 | 32 | 0.05 | 107 | 11.6 | 70 | 69.4 | 77.6 | 0.992 | 98.7 | 371.8 | 302.8 | 101.5 | 680.1 | 0.971 | 362.3 | 33.6 | 115.7 | 36.3 | 78.9 | 11.6 | 115.6 | 28.8 | 8.272 | 95.7 | 89.4 | 25 | 26.3 | 87 | 31 | 1 | 65.9 | 97 | 8430 | 28.2 | 114.6 | 34.7 | 0.1 | 20.5 | 0 | 40.4 | 33.1
257610 | 2010 | 18 | 2501 | 128.4 | 84.8 | 100 | 30 | 31.9 | 0.05 | 107 | 11.6 | 70 | 69.4 | 77.4 | 0.99 | 98.7 | 371.8 | 302.9 | 101.5 | 680.1 | 0.946 | 358.3 | 33.7 | 115.6 | 36.6 | 79 | 11.8 | 115.5 | 28.8 | 8.317 | 95.6 | 89.5 | 25 | 26.3 | 87 | 31 | 1.003 | 65.9 | 94 | 8630 | 28.2 | 113 | 34.6 | 0.1 | 20.5 | 0 | 40.6 | 33.1
257670 | 2070 | 18 | 2500 | 128.1 | 84.9 | 100 | 30 | 31.9 | 0.05 | 107 | 11.5 | 70 | 69.5 | 77.1 | 0.991 | 98.6 | 371.7 | 303 | 101.5 | 680 | 0.958 | 355.8 | 33.6 | 116 | 36.3 | 79.1 | 11.6 | 115.9 | 28.7 | 8.301 | 95.8 | 89.1 | 25 | 26.7 | 87 | 31 | 1.002 | 65.5 | 94 | 8550 | 28.2 | 113 | 34.6 | 0.1 | 20.3 | 0 | 40.2 | 33.1
257730 | 2130 | 18 | 2500 | 128 | 85 | 100 | 30 | 32 | 0.049 | 107 | 11.5 | 70 | 69.7 | 76.9 | 0.99 | 98.6 | 372.8 | 303.9 | 101.5 | 679.7 | 1.025 | 355.2 | 33.6 | 115.5 | 36.2 | 79.2 | 11.5 | 115.4 | 28.7 | 8.302 | 95.9 | 88.9 | 25 | 26.3 | 87 | 31 | 0.999 | 65.9 | 97 | 8510 | 28.2 | 114.3 | 34.5 | 0.1 | 19.6 | 0 | 40.8 | 33.1
257790 | 2190 | 18 | 2501 | 128.4 | 85.1 | 100 | 30 | 31.9 | 0.05 | 107 | 11.4 | 70 | 69.8 | 76.7 | 0.991 | 98.6 | 372.8 | 304.1 | 101.4 | 679.5 | 1.008 | 357.9 | 33.7 | 115.6 | 36.1 | 79.3 | 11.6 | 115.5 | 28.7 | 8.32 | 95.9 | 88.2 | 25 | 26.7 | 87 | 31 | 1.002 | 65.9 | 94 | 8530 | 28.2 | 112.3 | 34.7 | 0.1 | 20.1 | 0 | 40.4 | 33.1
257850 | 2250 | 18 | 2500 | 127.8 | 85.2 | 100 | 30 | 32 | 0.05 | 107 | 11.4 | 69.9 | 69.4 | 76.7 | 0.992 | 98.6 | 372.5 | 303.8 | 101.4 | 679.7 | 0.99 | 360.1 | 33.6 | 115.9 | 36.3 | 79.3 | 11.6 | 115.8 | 28.8 | 8.292 | 95.8 | 87.1 | 25 | 26.3 | 87 | 31 | 1.001 | 65.9 | 98 | 8310 | 28.2 | 114.9 | 34 | 0 | 20.2 | 0 | 40.5 | 33.1
257910 | 2310 | 18 | 2499 | 128.2 | 85.2 | 100 | 30 | 32 | 0.05 | 107 | 11.3 | 70 | 69.8 | 76.8 | 0.988 | 98.6 | 373.1 | 304.3 | 101.6 | 680.1 | 0.979 | 356.9 | 33.7 | 115.5 | 36 | 79.4 | 11.6 | 115.4 | 28.7 | 8.33 | 95.7 | 85.8 | 25 | 26.7 | 87 | 31 | 1.001 | 65.9 | 94 | 8550 | 28.2 | 112.6 | 34.6 | 0 | 19.4 | 0 | 40.9 | 33.1
257970 | 2370 | 18 | 2501 | 128.5 | 85.2 | 100 | 30 | 32.1 | 0.05 | 107 | 11.3 | 70 | 69.6 | 77.6 | 0.99 | 98.6 | 372.7 | 304.3 | 101.5 | 680.2 | 0.959 | 356.9 | 33.7 | 115.6 | 36.3 | 79.4 | 11.6 | 115.5 | 28.7 | 8.325 | 95.8 | 86.8 | 25 | 26.7 | 87 | 31 | 1.004 | 65.9 | 94 | 8580 | 28.2 | 112.6 | 34 | 0.1 | 19.1 | 0 | 41 | 33.1
258030 | 2430 | 18 | 2501 | 128.7 | 85.2 | 100 | 30 | 32 | 0.051 | 107 | 11.2 | 70 | 69.7 | 77.9 | 0.991 | 98.6 | 372.9 | 304.6 | 101.5 | 680.3 | 0.945 | 359.5 | 33.8 | 115.6 | 36.2 | 79.3 | 11.6 | 115.4 | 28.7 | 8.349 | 95.8 | 87.4 | 25 | 26.7 | 87 | 31 | 1 | 65.9 | 94 | 8580 | 28.2 | 112.3 | 34.7 | 0 | 19.4 | 0 | 41 | 33.1
258090 | 2490 | 18 | 2500 | 128.5 | 85.1 | 100 | 30 | 32 | 0.049 | 107 | 11.2 | 70 | 69.8 | 78.1 | 0.99 | 98.6 | 372.8 | 304.7 | 101.4 | 680.2 | 0.893 | 355.2 | 33.8 | 115.8 | 36.3 | 79.2 | 11.6 | 115.6 | 28.6 | 8.334 | 95.7 | 89.1 | 25 | 26.3 | 87 | 31 | 1.002 | 65.5 | 97 | 8550 | 28.2 | 114.9 | 34.7 | 0 | 20.4 | 0 | 40.3 | 33.1
258150 | 2550 | 18 | 2499 | 128 | 85 | 100 | 30 | 32 | 0.049 | 107 | 11.2 | 70 | 69.8 | 78.4 | 0.99 | 98.6 | 373.5 | 305 | 101.5 | 680.1 | 0.938 | 357.6 | 33.7 | 115.5 | 36.2 | 79.2 | 11.7 | 115.4 | 28.7 | 8.304 | 95.6 | 89.6 | 25 | 26.3 | 87 | 31 | 1.001 | 65.5 | 94 | 8480 | 28.2 | 112.6 | 34.7 | 0 | 19.8 | 0 | 40.5 | 33.1
258210 | 2610 | 18 | 2502 | 128.5 | 84.9 | 100 | 30 | 31.9 | 0.051 | 107 | 11.2 | 70 | 69.8 | 77.8 | 0.99 | 98.6 | 373.9 | 305.5 | 101.4 | 680 | 0.967 | 356.5 | 33.7 | 115.6 | 36.3 | 79.1 | 11.7 | 115.4 | 28.6 | 8.317 | 95.7 | 88.6 | 25 | 26.7 | 87 | 31 | 1.001 | 65.5 | 97 | 8550 | 28.2 | 114.3 | 34.6 | 0 | 20.2 | 0 | 40.4 | 33
258270 | 2670 | 18 | 2500 | 127.9 | 84.8 | 100 | 30 | 32 | 0.051 | 107 | 11.2 | 70 | 69.8 | 76.8 | 0.991 | 98.6 | 374.3 | 305.9 | 101.5 | 679.6 | 0.985 | 357 | 33.6 | 115.6 | 36.3 | 79 | 11.6 | 115.5 | 28.7 | 8.311 | 95.8 | 86.7 | 25 | 26.7 | 87 | 31 | 1.003 | 65.9 | 98 | 8430 | 28.2 | 114.6 | 34.7 | 0 | 20.5 | 0 | 40.3 | 33.1
258330 | 2730 | 18 | 2501 | 129.9 | 84.8 | 100 | 30 | 32 | 0.052 | 107 | 11.3 | 70 | 70.1 | 78.3 | 0.991 | 98.6 | 375.4 | 306.9 | 101.5 | 680.6 | 1.809 | 356 | 34.1 | 115.5 | 36.1 | 78.9 | 11.6 | 115.4 | 28.5 | 8.533 | 95.5 | 86.8 | 25 | 26.7 | 87 | 31 | 1.001 | 65.5 | 97 | 8380 | 28.2 | 115.9 | 34.6 | 0 | 19.4 | 0 | 40.7 | 33
258390 | 2790 | 18 | 2500 | 129.5 | 84.9 | 100 | 30 | 32 | 0.05 | 107 | 11.3 | 70 | 69.8 | 78.1 | 0.989 | 98.6 | 372.4 | 304.3 | 101.6 | 682 | -0.035 | 355.5 | 34 | 115.6 | 36.1 | 79 | 11.5 | 115.4 | 28.5 | 8.639 | 95.3 | 89.1 | 25 | 26.3 | 87 | 31 | 1.004 | 65.1 | 97 | 8850 | 28.2 | 114.3 | 34.6 | 0 | 20.2 | 0 | 40.2 | 33.1
258450 | 2850 | 18 | 2499 | 127 | 84.9 | 100 | 30 | 32 | 0.051 | 107 | 11.4 | 70 | 69.6 | 76.9 | 0.99 | 98.6 | 374.5 | 306.3 | 101.5 | 681.5 | 0.938 | 355.6 | 33.4 | 115.5 | 36.5 | 79.1 | 11.6 | 115.4 | 28.6 | 8.284 | 95.2 | 86.7 | 25 | 26.3 | 87 | 31 | 1.001 | 65.1 | 97 | 8480 | 28.2 | 114.6 | 34.5 | -16.1 | 20.3 | 0 | 40.5 | 33.2
258510 | 2910 | 18 | 2500 | 127.3 | 84.9 | 100 | 30 | 32 | 0.051 | 107 | 11.5 | 70 | 69.7 | 78.3 | 0.991 | 98.6 | 374.5 | 306.4 | 101.5 | 679.8 | 0.882 | 356 | 33.4 | 115.6 | 36.3 | 79.1 | 11.6 | 115.5 | 28.6 | 8.294 | 95.4 | 85.2 | 25 | 26.3 | 87 | 31 | 1.004 | 65.5 | 97 | 8650 | 28.2 | 114.3 | 34.7 | 0 | 20.6 | 0 | 40.2 | 33.2
258570 | 2970 | 18 | 2502 | 127.9 | 84.9 | 100 | 30 | 31.8 | 0.051 | 107 | 11.5 | 70.1 | 69.6 | 78.3 | 0.99 | 98.6 | 374.8 | 306.5 | 101.4 | 679.8 | 0.906 | 355.4 | 33.5 | 115.4 | 36.2 | 79.1 | 11.9 | 115.3 | 28.7 | 8.312 | 95.3 | 88.5 | 25 | 26.3 | 87 | 31 | 1.004 | 65.5 | 93 | 8410 | 28.2 | 112.3 | 34.6 | 0 | 19.5 | 0 | 40.6 | 33.1
258630 | 3030 | 18 | 2499 | 127.2 | 84.9 | 100 | 30 | 31.9 | 0.049 | 107 | 11.5 | 70 | 69.7 | 76.8 | 0.992 | 98.6 | 374.6 | 306.3 | 101.5 | 679.6 | 0.91 | 360.8 | 33.4 | 115.7 | 36.3 | 79.1 | 11.6 | 115.5 | 28.7 | 8.266 | 95.4 | 85.9 | 25 | 26.3 | 87 | 31 | 0.999 | 65.5 | 93 | 8650 | 28.2 | 112.6 | 34.6 | 0 | 20.3 | 0 | 40.2 | 33.2
258690 | 3090 | 18 | 2501 | 127.8 | 85 | 100 | 30 | 32 | 0.05 | 107 | 11.5 | 69.9 | 69.7 | 79.1 | 0.989 | 98.6 | 374.5 | 306.3 | 101.5 | 679.5 | 0.896 | 356.4 | 33.5 | 115.3 | 36 | 79.2 | 11.6 | 115.2 | 28.8 | 8.333 | 95.4 | 89.1 | 25 | 26.7 | 87 | 31 | 1 | 65.5 | 93 | 8680 | 28.2 | 112.3 | 34.7 | 0 | 19.2 | 0 | 41 | 33.2
258750 | 3150 | 18 | 2501 | 127.8 | 85.1 | 100 | 30 | 32 | 0.05 | 107 | 11.4 | 70 | 69.8 | 77.7 | 0.99 | 98.6 | 374.9 | 306.8 | 101.5 | 679.6 | 0.879 | 355.6 | 33.5 | 115.3 | 36.2 | 79.3 | 11.8 | 115.2 | 28.8 | 8.318 | 95.3 | 87.3 | 25 | 26.7 | 87 | 31 | 1.004 | 65.5 | 97 | 8260 | 28.2 | 115.9 | 34.6 | 0 | 19.5 | 0 | 41 | 33.2
258810 | 3210 | 18 | 2501 | 127.9 | 85.2 | 100 | 30 | 32.1 | 0.048 | 107 | 11.4 | 70 | 69.7 | 76.3 | 0.991 | 98.6 | 374.8 | 306.7 | 101.4 | 679.6 | 0.928 | 354.7 | 33.6 | 115.4 | 36.2 | 79.4 | 11.5 | 115.2 | 28.8 | 8.309 | 95.5 | 83.7 | 25 | 26.3 | 87 | 31 | 1.001 | 65.5 | 97 | 8550 | 28.2 | 114.3 | 34.6 | 0.1 | 20.2 | 0 | 40.8 | 33.2
258870 | 3270 | 18 | 2500 | 127.4 | 85.2 | 100 | 30 | 32.2 | 0.05 | 107 | 11.5 | 70.1 | 69.9 | 79 | 0.99 | 98.6 | 375.2 | 307.1 | 101.5 | 679.1 | 0.933 | 364.5 | 33.4 | 115.4 | 36.3 | 79.5 | 11.6 | 115.3 | 28.8 | 8.304 | 95.4 | 89.8 | 25 | 26.3 | 87 | 31 | 1.002 | 65.5 | 94 | 8480 | 28.2 | 112.3 | 34.8 | 0 | 20.2 | 0 | 40.7 | 33.2
258930 | 3330 | 18 | 2500 | 127.4 | 85.2 | 100 | 30 | 32.2 | 0.05 | 107 | 11.5 | 70 | 70.1 | 77.4 | 0.991 | 98.6 | 375 | 306.8 | 101.5 | 679.4 | 0.911 | 355.2 | 33.4 | 115.3 | 36.1 | 79.4 | 11.7 | 115.2 | 28.8 | 8.276 | 95.3 | 86.5 | 25 | 26.7 | 87 | 31 | 1.002 | 65.5 | 97 | 8330 | 28.2 | 115.9 | 34.7 | 0 | 19.6 | 0 | 41 | 33.2
258990 | 3390 | 18 | 2500 | 127.3 | 85.2 | 100 | 30 | 32.1 | 0.05 | 107 | 11.5 | 70 | 69.6 | 76.7 | 0.99 | 98.6 | 375.3 | 307.1 | 101.5 | 679.4 | 0.944 | 357.2 | 33.4 | 115.5 | 36.2 | 79.4 | 11.9 | 115.4 | 29 | 8.313 | 95.4 | 81.3 | 25 | 26.7 | 87 | 31 | 0.999 | 65.1 | 93 | 8650 | 28.2 | 112.6 | 34.6 | 0.1 | 20.6 | 0 | 40.3 | 33.2
259050 | 3450 | 18 | 2499 | 127.2 | 85.1 | 100 | 30 | 32 | 0.049 | 107 | 11.6 | 70 | 69.4 | 78.6 | 0.991 | 98.6 | 375.5 | 307.5 | 101.6 | 678.9 | 0.941 | 355.7 | 33.4 | 115.2 | 36.6 | 79.3 | 11.6 | 115.1 | 29 | 8.272 | 95.3 | 89.4 | 25 | 26.7 | 87 | 31 | 0.999 | 65.1 | 93 | 8550 | 28.2 | 112.3 | 34.5 | 0 | 19.6 | 0 | 40.7 | 33.2
259110 | 3510 | 18 | 2501 | 127.3 | 85 | 100 | 30 | 31.9 | 0.05 | 107 | 11.6 | 70 | 69.9 | 77 | 0.992 | 98.6 | 376.3 | 308.4 | 101.5 | 678.7 | 0.963 | 356 | 33.4 | 115.2 | 36.5 | 79.2 | 11.7 | 115 | 29 | 8.266 | 95.2 | 86.5 | 25 | 26.7 | 87 | 31 | 0.998 | 65.5 | 93 | 8550 | 28.2 | 112.3 | 34.7 | 0 | 19.6 | 0 | 41.1 | 33.2
259170 | 3570 | 18 | 2502 | 127.4 | 84.9 | 100 | 30 | 31.8 | 0.05 | 107 | 11.7 | 70 | 69.7 | 78.1 | 0.99 | 98.6 | 376.1 | 308.3 | 101.5 | 679.1 | 0.932 | 360.9 | 33.4 | 115.4 | 36.4 | 79.1 | 11.6 | 115.3 | 29 | 8.296 | 95.4 | 84.8 | 25 | 26.7 | 87 | 31 | 1.005 | 65.1 | 93 | 8600 | 28.2 | 112.6 | 34.6 | 0 | 20.1 | 0 | 40.4 | 33.2
270030 | 30 | 19 | 2501 | 128.9 | 85.8 | 100 | 30 | 31.9 | 0.048 | 107 | 11.4 | 70 | 69.5 | 71.8 | 0.991 | 98.7 | 359 | 287.3 | 101.3 | 679.5 | 1.463 | 356.2 | 33.8 | 115.8 | 32 | 79.9 | 11.6 | 115.7 | 27.9 | 8.198 | 97.1 | 82.9 | 25 | 27.1 | 88 | 31 | 0.999 | 66.7 | 99 | 8190 | 28.6 | 114.3 | 34.5 | 0.1 | 19.4 | 0 | 41 | 32.9
270090 | 90 | 19 | 2501 | 128.9 | 85.6 | 100.1 | 30 | 31.8 | 0.05 | 107 | 11.5 | 70 | 69.6 | 74.6 | 0.991 | 98.7 | 359.3 | 287.6 | 101.3 | 679.5 | 1.463 | 363.5 | 33.8 | 116 | 31.8 | 79.7 | 11.6 | 115.9 | 27.9 | 8.216 | 97.3 | 89.3 | 25 | 27.1 | 88 | 31 | 1 | 66.7 | 95 | 8460 | 28.6 | 113 | 34.6 | 0.1 | 20.5 | 0 | 40.3 | 32.9
270150 | 150 | 19 | 2500 | 128.8 | 85.2 | 100 | 30 | 31.9 | 0.052 | 107 | 11.5 | 70.1 | 69.1 | 73.2 | 0.991 | 98.7 | 359.9 | 288.5 | 101.3 | 679.8 | 1.418 | 359.5 | 33.8 | 116.2 | 31.9 | 79.4 | 11.7 | 116.1 | 27.9 | 8.199 | 97.2 | 85.7 | 25 | 27.1 | 87 | 31 | 1.001 | 66.7 | 95 | 8430 | 28.6 | 115.2 | 34.5 | 0.2 | 20.2 | 0 | 40.3 | 32.9
270210 | 210 | 19 | 2500 | 129 | 85 | 100 | 30 | 32 | 0.051 | 107 | 11.5 | 69.9 | 69 | 72.8 | 0.989 | 98.7 | 360.8 | 289.4 | 101.2 | 679.4 | 1.327 | 358.3 | 33.9 | 115.9 | 31.8 | 79.1 | 11.5 | 115.8 | 27.9 | 8.248 | 97 | 80.3 | 25 | 27.1 | 87 | 31 | 1.001 | 66.7 | 95 | 8580 | 28.2 | 113 | 34.7 | 0.1 | 20.7 | 0 | 40.4 | 32.9
270270 | 270 | 19 | 2500 | 128.9 | 84.7 | 100 | 30 | 32 | 0.051 | 107 | 11.4 | 70 | 69.4 | 74.5 | 0.991 | 98.7 | 361.9 | 290.7 | 101.3 | 679 | 1.416 | 365 | 33.9 | 115.9 | 32.2 | 78.9 | 11.6 | 115.8 | 27.8 | 8.227 | 97.1 | 88.3 | 25 | 26.7 | 87 | 31 | 0.998 | 66.3 | 95 | 8630 | 28.2 | 113 | 34.7 | 0.1 | 20 | 0 | 40.5 | 32.9
270330 | 330 | 19 | 2501 | 128.6 | 84.6 | 100 | 30 | 32.1 | 0.05 | 107 | 11.4 | 70 | 69.4 | 73.4 | 0.993 | 98.7 | 362.3 | 291.3 | 101.3 | 678.7 | 1.381 | 362.6 | 33.8 | 115.9 | 32.1 | 78.8 | 11.6 | 115.8 | 27.8 | 8.208 | 97 | 85.4 | 25 | 27.1 | 87 | 31 | 0.998 | 66.7 | 98 | 8530 | 28.2 | 114.9 | 34.7 | 0 | 20 | 0 | 40.3 | 32.9
270390 | 390 | 19 | 2500 | 128.7 | 84.7 | 100 | 30 | 32.1 | 0.051 | 107 | 11.4 | 70 | 69.3 | 74.8 | 0.99 | 98.7 | 362.3 | 291.6 | 101.2 | 678.6 | 1.306 | 361 | 33.8 | 115.8 | 31.9 | 78.8 | 11.6 | 115.7 | 27.8 | 8.245 | 96.9 | 84.8 | 25 | 27.1 | 87 | 31 | 1.004 | 66.3 | 95 | 8550 | 28.2 | 114.6 | 34.4 | 0.1 | 19.9 | 0 | 40.5 | 32.9
270450 | 450 | 19 | 2501 | 128.8 | 84.8 | 100 | 30 | 32 | 0.049 | 107 | 11.3 | 70 | 69.6 | 74.1 | 0.991 | 98.7 | 362.7 | 292 | 101.2 | 679.2 | 1.276 | 357.3 | 33.8 | 116 | 32.1 | 79 | 11.6 | 115.9 | 27.8 | 8.251 | 96.8 | 87.3 | 25 | 26.7 | 87 | 31 | 1 | 66.3 | 95 | 8550 | 28.2 | 115.2 | 34.7 | 0 | 20.1 | 0 | 40.4 | 32.9
270510 | 510 | 19 | 2501 | 128.2 | 85 | 100 | 30 | 32 | 0.052 | 107 | 11.2 | 70 | 69.4 | 72.9 | 0.991 | 98.7 | 362.6 | 292 | 101.2 | 679 | 1.395 | 356.2 | 33.6 | 115.9 | 32 | 79.2 | 11.6 | 115.8 | 27.8 | 8.223 | 96.7 | 83.3 | 25 | 26.7 | 87 | 31 | 1.001 | 66.7 | 94 | 8550 | 28.2 | 114.9 | 34.5 | 0.1 | 20.2 | 0 | 40.6 | 32.9
270570 | 570 | 19 | 2501 | 128.8 | 85.1 | 100 | 30 | 32 | 0.052 | 107 | 11.2 | 70 | 69.5 | 75.5 | 0.991 | 98.7 | 363.4 | 292.8 | 101.2 | 678.8 | 1.37 | 357.8 | 33.8 | 115.7 | 32.3 | 79.3 | 11.6 | 115.6 | 27.8 | 8.2 | 96.7 | 89.3 | 25 | 27.1 | 87 | 31 | 1 | 66.7 | 98 | 8430 | 28.2 | 114.3 | 34.7 | -16.1 | 19.8 | 0 | 40.9 | 33
270630 | 630 | 19 | 2502 | 128.6 | 85.2 | 100 | 30 | 32 | 0.05 | 107 | 11.2 | 70 | 69.3 | 74.3 | 0.992 | 98.7 | 363.5 | 293.2 | 101.4 | 678.7 | 1.416 | 359 | 33.7 | 115.6 | 32.4 | 79.4 | 11.7 | 115.5 | 27.8 | 8.21 | 96.9 | 86.5 | 25 | 27.1 | 87 | 31 | 1.002 | 66.7 | 95 | 8480 | 28.2 | 112.3 | 34.6 | 0.1 | 19.7 | 0 | 41 | 33
270690 | 690 | 19 | 2503 | 128.7 | 85.3 | 100 | 30 | 31.9 | 0.051 | 107 | 11.1 | 70 | 69.7 | 74 | 0.99 | 98.7 | 363.9 | 293.7 | 101.3 | 678.8 | 1.376 | 359.3 | 33.7 | 115.4 | 32.4 | 79.5 | 11.6 | 115.3 | 27.7 | 8.239 | 96.7 | 81.2 | 25 | 26.7 | 87 | 31 | 1.002 | 66.7 | 98 | 8380 | 28.2 | 114.3 | 34.6 | 0.1 | 19.8 | 0 | 41 | 32.9
270750 | 750 | 19 | 2500 | 128.2 | 85.2 | 100 | 30 | 31.9 | 0.05 | 107 | 11.1 | 70 | 69.5 | 75.4 | 0.991 | 98.7 | 364.1 | 293.9 | 101.5 | 679 | 1.348 | 356 | 33.7 | 116 | 32.5 | 79.4 | 11.6 | 115.9 | 27.7 | 8.231 | 96.8 | 89.1 | 25 | 26.7 | 87 | 31 | 1 | 66.7 | 98 | 8160 | 28.2 | 114.9 | 34.6 | 0.1 | 20.3 | 0 | 40.2 | 33
270810 | 810 | 19 | 2499 | 128.3 | 85.1 | 100 | 30 | 32 | 0.05 | 107 | 11.1 | 70 | 69.5 | 74.3 | 0.992 | 98.7 | 364.5 | 294.5 | 101.3 | 679.2 | 1.303 | 356.4 | 33.7 | 115.9 | 32.4 | 79.3 | 11.6 | 115.8 | 27.7 | 8.244 | 96.9 | 86.6 | 25 | 26.7 | 87 | 31 | 0.997 | 66.7 | 98 | 8530 | 28.2 | 114.9 | 34.5 | 0 | 20.5 | 0 | 40.2 | 33
270870 | 870 | 19 | 2502 | 128.9 | 85 | 100 | 30 | 32.1 | 0.05 | 107 | 11.2 | 70 | 69.7 | 75.8 | 0.99 | 98.7 | 365.3 | 295.2 | 101.3 | 679.6 | 1.327 | 359.5 | 33.8 | 115.5 | 32.4 | 79.2 | 11.7 | 115.4 | 27.6 | 8.251 | 96.7 | 86.6 | 25 | 27.1 | 87 | 31 | 1.001 | 66.3 | 98 | 8680 | 28.2 | 114.3 | 34.6 | 0 | 19.6 | 0 | 41 | 33
270930 | 930 | 19 | 2499 | 128.3 | 84.9 | 100 | 30 | 32.2 | 0.05 | 107 | 11.2 | 69.9 | 69.3 | 75.4 | 0.991 | 98.7 | 365.7 | 295.8 | 101.4 | 679 | 1.349 | 357.7 | 33.7 | 115.4 | 32.2 | 79.1 | 11.6 | 115.4 | 27.6 | 8.26 | 96.7 | 88.9 | 25 | 26.7 | 87 | 31 | 1.002 | 66.3 | 94 | 8510 | 28.2 | 112.6 | 34.6 | 0.1 | 20.4 | 0 | 40.7 | 33
270990 | 990 | 19 | 2498 | 127.9 | 84.8 | 100 | 30 | 32.2 | 0.049 | 107 | 11.3 | 70 | 69.5 | 75 | 0.99 | 98.7 | 365.8 | 296.1 | 101.3 | 678.5 | 1.394 | 356.9 | 33.6 | 115.6 | 32.4 | 79 | 11.6 | 115.5 | 27.6 | 8.247 | 96.8 | 87.5 | 25 | 27.1 | 87 | 31 | 1.002 | 66.3 | 98 | 8190 | 28.2 | 114.6 | 34.6 | 0 | 20.6 | 0 | 40.4 | 33
271050 | 1050 | 19 | 2500 | 128.3 | 84.8 | 100 | 30 | 32.1 | 0.05 | 107 | 11.4 | 70 | 69.3 | 74.9 | 0.99 | 98.7 | 366.4 | 296.8 | 101.4 | 678.4 | 1.308 | 359.9 | 33.7 | 115.8 | 32.4 | 78.9 | 12 | 115.7 | 27.6 | 8.267 | 96.7 | 82.5 | 25 | 26.3 | 87 | 31 | 1.008 | 66.3 | 98 | 8310 | 28.2 | 114.6 | 34.6 | -16.1 | 19.9 | 0 | 40.4 | 33
271110 | 1110 | 19 | 2501 | 128 | 84.7 | 100 | 30 | 32.1 | 0.048 | 107 | 11.5 | 70 | 69.9 | 76.6 | 0.992 | 98.7 | 366.7 | 297.1 | 101.3 | 678.4 | 1.375 | 357.2 | 33.6 | 115.2 | 32.1 | 78.9 | 11.6 | 115.1 | 27.5 | 8.221 | 96.8 | 89.7 | 25 | 27.1 | 87 | 31 | 1 | 66.7 | 98 | 8430 | 28.2 | 115.9 | 34.6 | 0 | 19.7 | 0 | 40.9 | 33
271170 | 1170 | 19 | 2501 | 128.4 | 84.8 | 100 | 30 | 32 | 0.049 | 107 | 11.6 | 70 | 69.5 | 75.5 | 0.989 | 98.7 | 366.9 | 297.6 | 101.3 | 678.2 | 1.336 | 357 | 33.7 | 115.4 | 32.3 | 79 | 11.6 | 115.3 | 27.5 | 8.274 | 96.7 | 87.3 | 25 | 26.7 | 87 | 31 | 1 | 66.3 | 94 | 8650 | 28.2 | 112.3 | 34.6 | 0 | 19.2 | 0 | 41 | 33
271230 | 1230 | 19 | 2501 | 128.4 | 84.9 | 100 | 30 | 31.9 | 0.05 | 107 | 11.7 | 70 | 69.4 | 75 | 0.992 | 98.7 | 367.7 | 298.3 | 101.3 | 678.1 | 1.302 | 354.7 | 33.7 | 115.6 | 32.1 | 79.1 | 11.6 | 115.5 | 27.5 | 8.247 | 96.8 | 82.8 | 25 | 27.5 | 87 | 31 | 1 | 66.7 | 94 | 8800 | 28.2 | 112.6 | 34.6 | 0 | 19.4 | 0 | 40.7 | 33
271290 | 1290 | 19 | 2500 | 128.2 | 85 | 100 | 30 | 31.8 | 0.048 | 107 | 11.8 | 70 | 70 | 77.1 | 0.991 | 98.7 | 367.7 | 298.4 | 101.3 | 678.7 | 1.276 | 359 | 33.6 | 115.4 | 32.4 | 79.2 | 11.6 | 115.3 | 27.4 | 8.253 | 96.4 | 89.9 | 25 | 27.1 | 87 | 31 | 1.001 | 66.7 | 98 | 8680 | 28.2 | 115.9 | 34.7 | -16.1 | 19.6 | 0 | 40.9 | 33
271350 | 1350 | 19 | 2500 | 128.3 | 85.1 | 100 | 30 | 31.8 | 0.046 | 107 | 11.7 | 69.9 | 69.2 | 76.1 | 0.991 | 98.7 | 368.1 | 298.7 | 101.4 | 678.3 | 1.291 | 356.8 | 33.7 | 115.3 | 32.5 | 79.3 | 11.6 | 115.2 | 27.4 | 8.278 | 96.6 | 88 | 25 | 26.7 | 87 | 31 | 1.003 | 66.7 | 98 | 8680 | 28.2 | 115.9 | 34.7 | 0 | 19.2 | 0 | 41.1 | 33
271410 | 1410 | 19 | 2500 | 128.4 | 85.2 | 100 | 30 | 31.8 | 0.05 | 107 | 11.6 | 70 | 69.3 | 75.5 | 0.992 | 98.7 | 368.2 | 299 | 101.4 | 678.6 | 1.234 | 355.3 | 33.7 | 115.9 | 32.4 | 79.3 | 12 | 115.8 | 27.4 | 8.263 | 96.7 | 86.5 | 25 | 26.7 | 87 | 31 | 1 | 66.3 | 94 | 8580 | 28.2 | 113 | 34.6 | 0.1 | 20.3 | 0 | 40.1 | 33
271470 | 1470 | 19 | 2501 | 128.9 | 85.2 | 100 | 30 | 31.9 | 0.051 | 107 | 11.5 | 70 | 69.6 | 76.5 | 0.989 | 98.7 | 368.8 | 299.6 | 101.4 | 678.8 | 1.292 | 356.3 | 33.8 | 115.4 | 32.1 | 79.4 | 11.7 | 115.3 | 27.4 | 8.304 | 96.5 | 85.7 | 25 | 26.7 | 87 | 31 | 0.998 | 66.3 | 97 | 8580 | 28.2 | 115.9 | 34.6 | 0 | 19.2 | 0 | 41 | 33
271530 | 1530 | 19 | 2501 | 128.5 | 85.2 | 100 | 30 | 32 | 0.05 | 107 | 11.4 | 70 | 69.5 | 77 | 0.991 | 98.7 | 368.9 | 299.7 | 101.4 | 678.4 | 1.272 | 357.3 | 33.7 | 115.3 | 32.3 | 79.4 | 11.6 | 115.2 | 27.4 | 8.264 | 96.5 | 88.1 | 25 | 27.1 | 87 | 31 | 1.005 | 66.3 | 95 | 8580 | 28.2 | 114 | 34.7 | 0 | 19.6 | 0 | 40.8 | 33
271590 | 1590 | 19 | 2499 | 128.1 | 85.1 | 100 | 30 | 32.1 | 0.049 | 107 | 11.4 | 70 | 69.3 | 77 | 0.991 | 98.7 | 369.4 | 300.1 | 101.4 | 678.6 | 1.208 | 355.1 | 33.7 | 115.4 | 32.6 | 79.3 | 11.6 | 115.3 | 27.4 | 8.318 | 96.6 | 89.1 | 25 | 27.1 | 87 | 31 | 1.001 | 66.7 | 98 | 8730 | 28.2 | 114.3 | 34.6 | 0.1 | 19.9 | 0 | 41 | 33
271650 | 1650 | 19 | 2501 | 128.6 | 85.1 | 100 | 30 | 32.2 | 0.049 | 107 | 11.3 | 69.9 | 69.4 | 77.1 | 0.99 | 98.7 | 369.7 | 300.6 | 101.3 | 678.8 | 1.182 | 356.3 | 33.7 | 115.5 | 32.7 | 79.2 | 11.6 | 115.4 | 27.4 | 8.307 | 96.4 | 89.4 | 25 | 26.7 | 87 | 31 | 1.006 | 66.3 | 94 | 8480 | 28.2 | 112.3 | 34.6 | 0.1 | 20.1 | 0 | 40.7 | 33
271710 | 1710 | 19 | 2500 | 128.5 | 85 | 100 | 30 | 32.2 | 0.049 | 107 | 11.4 | 70 | 69.7 | 76.7 | 0.991 | 98.7 | 369.6 | 300.7 | 101.3 | 679.3 | 1.156 | 361.8 | 33.7 | 115.5 | 32.5 | 79.2 | 11.6 | 115.4 | 27.5 | 8.28 | 96.5 | 88.9 | 25 | 26.7 | 87 | 31 | 0.999 | 66.3 | 94 | 8700 | 28.2 | 112.6 | 34.6 | 0.1 | 20.3 | 0 | 40.6 | 33
271770 | 1770 | 19 | 2500 | 128.5 | 85 | 100 | 30 | 32.1 | 0.051 | 107 | 11.5 | 70 | 69.6 | 76.5 | 0.989 | 98.7 | 370.3 | 301.2 | 101.3 | 678.9 | 1.163 | 359 | 33.7 | 115.6 | 32.5 | 79.2 | 11.6 | 115.5 | 27.5 | 8.328 | 96.3 | 88.5 | 25 | 26.7 | 87 | 31 | 0.999 | 66.3 | 98 | 8360 | 28.2 | 114.3 | 34.6 | 0.1 | 19.1 | 0 | 40.8 | 33
271830 | 1830 | 19 | 2499 | 128.4 | 84.9 | 100 | 30 | 32 | 0.05 | 107 | 11.5 | 70 | 69.6 | 76 | 0.991 | 98.7 | 370.7 | 301.9 | 101.4 | 678.5 | 1.152 | 358.1 | 33.7 | 115.8 | 32.9 | 79.1 | 11.7 | 115.7 | 27.5 | 8.304 | 96.5 | 87.3 | 25 | 27.1 | 87 | 31 | 1.002 | 66.3 | 98 | 8680 | 28.2 | 114.9 | 34.6 | 0 | 20.6 | 0 | 40.3 | 33
271890 | 1890 | 19 | 2500 | 128.3 | 84.9 | 100 | 30 | 31.9 | 0.05 | 107 | 11.6 | 70 | 69.9 | 76.1 | 0.992 | 98.7 | 370.9 | 302 | 101.4 | 678.3 | 1.145 | 358.5 | 33.7 | 115.3 | 32.6 | 79.1 | 11.6 | 115.2 | 27.5 | 8.293 | 96.4 | 85.7 | 25 | 27.1 | 87 | 31 | 1.007 | 65.9 | 94 | 8530 | 28.2 | 112.3 | 34.6 | -16.1 | 19.6 | 0 | 41.1 | 32.9
271950 | 1950 | 19 | 2501 | 128.3 | 84.9 | 100 | 30 | 31.8 | 0.051 | 107 | 11.5 | 70 | 69.4 | 76.8 | 0.989 | 98.7 | 370.9 | 302.3 | 101.4 | 678.1 | 1.188 | 355.5 | 33.7 | 115.8 | 32.6 | 79.1 | 11.6 | 115.7 | 27.6 | 8.318 | 96.5 | 86.1 | 25 | 26.7 | 87 | 31 | 1.001 | 66.3 | 94 | 8600 | 28.2 | 114.9 | 34.6 | 0 | 20.1 | 0 | 40.3 | 33
272010 | 2010 | 19 | 2500 | 128.2 | 84.9 | 100 | 30 | 31.8 | 0.051 | 107 | 11.5 | 70 | 69.6 | 77 | 0.991 | 98.7 | 371.2 | 302.4 | 101.3 | 678.3 | 1.18 | 357.4 | 33.7 | 115.9 | 32.7 | 79.2 | 11.6 | 115.8 | 27.6 | 8.31 | 96.5 | 87.3 | 25 | 26.7 | 87 | 31 | 1 | 66.3 | 98 | 8460 | 28.2 | 114.9 | 34.6 | 0 | 20.1 | 0 | 40.2 | 33
272070 | 2070 | 19 | 2501 | 128.1 | 84.9 | 100 | 30 | 31.9 | 0.051 | 107 | 11.5 | 70 | 69.3 | 77.2 | 0.992 | 98.7 | 371.6 | 303 | 101.4 | 678.3 | 1.147 | 368.3 | 33.6 | 115.6 | 32.7 | 79.2 | 11.6 | 115.5 | 27.7 | 8.323 | 96.3 | 88.4 | 25 | 27.1 | 87 | 31 | 1.001 | 65.9 | 94 | 8410 | 28.2 | 112.3 | 34 | 0 | 19.9 | 0 | 40.6 | 33
272130 | 2130 | 19 | 2500 | 128.2 | 85 | 99.9 | 30 | 32 | 0.051 | 107 | 11.4 | 70 | 69.8 | 77.3 | 0.991 | 98.7 | 371.6 | 303.2 | 101.3 | 678.2 | 1.171 | 360.1 | 33.7 | 115.5 | 32.7 | 79.2 | 11.6 | 115.4 | 27.7 | 8.303 | 96.4 | 89.3 | 25 | 26.7 | 87 | 31 | 1 | 66.3 | 94 | 8770 | 28.2 | 112.6 | 34.6 | 0 | 19.7 | 0 | 40.4 | 32.9
272190 | 2190 | 19 | 2501 | 128.4 | 85 | 100 | 30 | 32.1 | 0.049 | 107 | 11.3 | 70 | 70 | 77.2 | 0.992 | 98.7 | 371.8 | 303.3 | 101.4 | 678.3 | 1.176 | 362.8 | 33.7 | 115.5 | 32.7 | 79.2 | 11.6 | 115.4 | 27.7 | 8.28 | 96.4 | 89.1 | 25 | 27.1 | 87 | 31 | 1.001 | 65.9 | 94 | 8530 | 28.2 | 112.6 | 34.7 | 0.1 | 19.8 | 0 | 40.3 | 33
272250 | 2250 | 19 | 2501 | 128.7 | 85 | 100 | 30 | 32 | 0.05 | 107 | 11.2 | 69.9 | 69.9 | 77.1 | 0.99 | 98.7 | 372.2 | 303.8 | 101.4 | 678.3 | 1.163 | 356.5 | 33.8 | 115.6 | 32.3 | 79.3 | 11.7 | 115.5 | 27.8 | 8.363 | 96.4 | 88.9 | 25 | 27.1 | 87 | 31 | 1.001 | 65.9 | 98 | 8580 | 28.2 | 114.6 | 34.6 | 0 | 20.8 | 0 | 40.3 | 33
272310 | 2310 | 19 | 2500 | 128.3 | 85.1 | 100 | 30 | 32 | 0.051 | 107 | 11.2 | 70 | 69.5 | 76.8 | 0.991 | 98.7 | 372.4 | 304 | 101.4 | 678.5 | 1.113 | 357.5 | 33.7 | 115.4 | 32.5 | 79.3 | 12 | 115.3 | 27.7 | 8.299 | 96.1 | 88.7 | 25 | 26.7 | 87 | 31 | 0.997 | 66.3 | 94 | 8680 | 28.2 | 112.3 | 34.6 | 0 | 19.2 | 0 | 40.9 | 32.9
272370 | 2370 | 19 | 2498 | 128.1 | 85.1 | 100 | 30 | 32 | 0.05 | 107 | 11.1 | 70 | 69.8 | 76.6 | 0.993 | 98.7 | 372.3 | 304 | 101.3 | 678.7 | 1.109 | 358.9 | 33.7 | 115.6 | 32.5 | 79.3 | 11.6 | 115.5 | 27.7 | 8.328 | 96.3 | 88.2 | 25 | 26.7 | 87 | 31 | 1.002 | 66.3 | 94 | 8630 | 28.2 | 113 | 34.6 | 0 | 20.5 | 0 | 40.2 | 32.9
272430 | 2430 | 19 | 2501 | 128.4 | 85.2 | 100.1 | 30 | 32.1 | 0.05 | 107 | 11.1 | 70 | 70 | 76.5 | 0.99 | 98.7 | 372.6 | 304.3 | 101.4 | 678.6 | 1.163 | 360.9 | 33.7 | 115.5 | 32.3 | 79.4 | 11.6 | 115.4 | 27.8 | 8.351 | 96.3 | 87.1 | 25 | 27.1 | 87 | 31 | 1.007 | 65.9 | 98 | 8550 | 28.2 | 115.9 | 34.6 | 0 | 19.4 | 0 | 40.5 | 32.8
272490 | 2490 | 19 | 2502 | 128.6 | 85.2 | 100 | 30 | 32.1 | 0.05 | 107 | 11.1 | 70 | 69.9 | 76.5 | 0.992 | 98.7 | 372.8 | 304.6 | 101.4 | 678.5 | 1.138 | 361.3 | 33.7 | 115.6 | 32.3 | 79.3 | 11.6 | 115.5 | 27.8 | 8.319 | 96.3 | 86.3 | 25 | 27.1 | 87 | 31 | 0.999 | 65.9 | 94 | 8580 | 28.2 | 112.3 | 34.7 | 0 | 19.4 | 0 | 40.5 | 32.9
272550 | 2550 | 19 | 2502 | 128.6 | 85.1 | 100 | 30 | 32.1 | 0.051 | 107 | 11.1 | 70 | 70 | 76.7 | 0.991 | 98.7 | 372.9 | 304.7 | 101.4 | 679 | 1.089 | 357.9 | 33.7 | 115.6 | 32.4 | 79.3 | 11.6 | 115.5 | 27.9 | 8.361 | 96.3 | 85.7 | 25 | 27.1 | 87 | 31 | 0.998 | 65.9 | 98 | 8550 | 28.2 | 112.6 | 34 | 0 | 20.2 | 0 | 40.3 | 32.9
272610 | 2610 | 19 | 2501 | 128.4 | 85 | 100 | 30 | 32.1 | 0.049 | 107 | 11.2 | 70 | 69.8 | 77 | 0.991 | 98.7 | 373.5 | 305.2 | 101.3 | 679.2 | 1.084 | 358 | 33.7 | 115.4 | 32.6 | 79.2 | 11.6 | 115.3 | 27.9 | 8.329 | 96.1 | 86.2 | 25 | 27.1 | 87 | 31 | 1.005 | 65.9 | 94 | 8700 | 28.2 | 112.6 | 34.6 | 0.1 | 20.4 | 0 | 40.6 | 32.9
272670 | 2670 | 19 | 2499 | 127.9 | 85 | 100 | 30 | 31.9 | 0.051 | 107 | 11.2 | 70 | 69.7 | 77.4 | 0.992 | 98.7 | 373.8 | 305.7 | 101.5 | 679.2 | 1.095 | 361.6 | 33.6 | 115.3 | 32.5 | 79.1 | 11.6 | 115.2 | 27.9 | 8.292 | 96.1 | 87.3 | 25 | 26.7 | 87 | 31 | 1.001 | 65.9 | 98 | 8460 | 28.2 | 115.9 | 34 | 0 | 19.5 | 0 | 40.9 | 32.8
272730 | 2730 | 19 | 2501 | 128.3 | 84.9 | 100 | 30 | 31.9 | 0.049 | 107 | 11.3 | 70 | 69.5 | 77.5 | 0.991 | 98.7 | 374.2 | 306.1 | 101.4 | 679.2 | 1.087 | 357.9 | 33.7 | 115.7 | 32.5 | 79.1 | 11.6 | 115.6 | 27.9 | 8.343 | 96.2 | 88.5 | 25 | 26.7 | 87 | 31 | 1.002 | 65.9 | 94 | 8580 | 28.2 | 113 | 34.6 | 0 | 20.7 | 0 | 40.2 | 32.8
272790 | 2790 | 19 | 2500 | 128.2 | 84.9 | 100 | 30 | 32 | 0.051 | 107 | 11.4 | 70 | 69.8 | 77.7 | 0.991 | 98.7 | 374.1 | 305.9 | 101.3 | 679.1 | 1.065 | 359.9 | 33.7 | 115.2 | 32.4 | 79.1 | 11.8 | 115.1 | 28 | 8.291 | 96 | 89.3 | 25 | 27.1 | 87 | 31 | 1.004 | 65.9 | 98 | 8600 | 28.2 | 115.9 | 34.7 | 0 | 19.4 | 0 | 41 | 32.9
272850 | 2850 | 19 | 2499 | 128 | 84.9 | 100 | 30 | 32.1 | 0.05 | 107 | 11.5 | 70 | 69.4 | 77.5 | 0.991 | 98.7 | 374 | 306.3 | 101.4 | 679 | 1.084 | 361.1 | 33.6 | 115.5 | 32.4 | 79.1 | 11.6 | 115.4 | 28 | 8.354 | 96.2 | 89.3 | 25 | 26.3 | 87 | 31 | 1 | 66.3 | 94 | 8510 | 28.2 | 114.6 | 34.5 | 0 | 20.5 | 0 | 40.3 | 32.8
272910 | 2910 | 19 | 2499 | 127.8 | 84.9 | 100 | 30 | 32 | 0.049 | 107 | 11.6 | 70 | 69.6 | 77.5 | 0.991 | 98.7 | 374.1 | 306.2 | 101.4 | 678.8 | 1.084 | 359.3 | 33.6 | 115.6 | 32.5 | 79.1 | 11.6 | 115.5 | 28 | 8.277 | 96.2 | 89.1 | 25 | 26.7 | 87 | 31 | 1 | 65.9 | 94 | 8530 | 28.2 | 113 | 34.6 | 0 | 20.3 | 0 | 40.2 | 32.8
272970 | 2970 | 19 | 2500 | 128 | 84.9 | 100 | 30 | 32 | 0.051 | 107 | 11.6 | 70 | 69.7 | 77.3 | 0.992 | 98.7 | 374.4 | 306.7 | 101.3 | 678.9 | 1.098 | 357.8 | 33.6 | 115.3 | 32.3 | 79.1 | 11.6 | 115.2 | 28 | 8.299 | 96.1 | 88.9 | 25 | 26.7 | 87 | 31 | 1.004 | 65.9 | 94 | 8770 | 28.2 | 112.3 | 34.5 | 0 | 19.8 | 0 | 40.7 | 32.8
273030 | 3030 | 19 | 2500 | 128.3 | 84.9 | 100 | 30 | 32 | 0.05 | 107 | 11.7 | 70 | 69.7 | 77.1 | 0.99 | 98.7 | 374.7 | 306.9 | 101.4 | 678.9 | 1.039 | 359.5 | 33.7 | 115.5 | 32.3 | 79.1 | 11.6 | 115.4 | 28.1 | 8.359 | 96 | 88.4 | 25 | 26.7 | 87 | 31 | 0.999 | 65.9 | 94 | 8460 | 28.2 | 112.6 | 34.5 | 0 | 20.2 | 0 | 40.5 | 32.8
273090 | 3090 | 19 | 2501 | 128.4 | 85 | 100 | 30 | 32 | 0.05 | 107 | 11.7 | 70 | 69.9 | 76.8 | 0.991 | 98.7 | 374.9 | 307.2 | 101.3 | 679.1 | 1.038 | 358.8 | 33.7 | 115.4 | 32.5 | 79.1 | 11.6 | 115.3 | 28.1 | 8.315 | 96 | 87.6 | 25 | 26.3 | 87 | 31 | 1.001 | 66.3 | 94 | 8770 | 28.2 | 112.6 | 34.7 | 0 | 20.1 | 0 | 40.6 | 32.8
273150 | 3150 | 19 | 2501 | 128.4 | 85 | 100 | 30 | 31.9 | 0.05 | 107 | 11.6 | 70 | 70.1 | 76.6 | 0.992 | 98.7 | 375.2 | 307.5 | 101.3 | 679.5 | 1.045 | 359.1 | 33.7 | 115.5 | 32.3 | 79.2 | 11.6 | 115.4 | 28.2 | 8.339 | 96.2 | 86.3 | 25 | 27.1 | 87 | 31 | 1.001 | 66.3 | 94 | 8680 | 28.2 | 112.3 | 34.8 | 0 | 20 | 0 | 40.4 | 32.8
273210 | 3210 | 19 | 2499 | 128.3 | 85 | 100 | 30 | 31.9 | 0.051 | 107 | 11.6 | 69.9 | 70.2 | 76.9 | 0.989 | 98.7 | 375.2 | 307.4 | 101.4 | 679.5 | 1.046 | 359.7 | 33.7 | 115.4 | 32.3 | 79.2 | 11.6 | 115.3 | 28.2 | 8.364 | 96 | 85.7 | 25 | 27.1 | 87 | 31 | 1 | 65.9 | 94 | 8480 | 28.2 | 112.3 | 34.6 | 0.1 | 19.8 | 0 | 40.8 | 32.8
273270 | 3270 | 19 | 2501 | 128.1 | 85.1 | 100 | 30 | 31.9 | 0.049 | 107 | 11.5 | 70 | 70 | 77.4 | 0.991 | 98.7 | 375.3 | 307.7 | 101.3 | 679.6 | 1.069 | 363 | 33.6 | 115.4 | 32.3 | 79.3 | 11.6 | 115.3 | 28.2 | 8.33 | 96.2 | 86.1 | 25 | 26.7 | 87 | 31 | 1.006 | 65.9 | 98 | 8530 | 28.2 | 115.9 | 34 | 0 | 19.6 | 0 | 40.6 | 32.8
273330 | 3330 | 19 | 2499 | 128.2 | 85.2 | 100 | 30 | 32 | 0.051 | 107 | 11.4 | 70 | 70.1 | 77.8 | 0.99 | 98.7 | 375.6 | 308 | 101.4 | 679.4 | 1.035 | 359.5 | 33.7 | 115.4 | 32.4 | 79.3 | 11.6 | 115.3 | 28.2 | 8.381 | 96.1 | 87.6 | 25 | 26.7 | 87 | 31 | 0.997 | 65.9 | 98 | 8330 | 28.2 | 114.3 | 34.5 | 0 | 20.4 | 0 | 40.5 | 32.8
273390 | 3390 | 19 | 2499 | 128.4 | 85.2 | 100 | 30 | 32 | 0.049 | 107 | 11.4 | 70 | 69.9 | 78.1 | 0.991 | 98.7 | 375.7 | 308 | 101.5 | 679.4 | 1.022 | 360.5 | 33.7 | 115.4 | 32.5 | 79.4 | 11.6 | 115.3 | 28.2 | 8.372 | 96.1 | 88.4 | 25 | 26.7 | 87 | 31 | 1.002 | 66.3 | 94 | 8600 | 28.2 | 112.6 | 34.6 | 0 | 20.6 | 0 | 40.2 | 32.8
273450 | 3450 | 19 | 2500 | 128.3 | 85.1 | 100 | 30 | 32 | 0.047 | 107 | 11.3 | 70 | 69.8 | 78.1 | 0.993 | 98.7 | 375.7 | 307.9 | 101.4 | 679.4 | 1.026 | 357.2 | 33.7 | 115.5 | 32.3 | 79.3 | 11.6 | 115.4 | 28.3 | 8.344 | 96.2 | 89.2 | 25 | 27.1 | 87 | 31 | 1.001 | 66.3 | 98 | 8380 | 28.2 | 114.3 | 34.6 | 0.1 | 20.3 | 0 | 40.4 | 32.9
273510 | 3510 | 19 | 2501 | 128.5 | 85.1 | 100 | 30 | 32 | 0.05 | 107 | 11.3 | 70 | 69.5 | 77.8 | 0.99 | 98.7 | 376 | 308.3 | 101.5 | 679.3 | 1.027 | 357.9 | 33.7 | 115.4 | 32.3 | 79.2 | 11.6 | 115.3 | 28.3 | 8.372 | 96.2 | 89.2 | 25 | 27.1 | 87 | 31 | 0.998 | 66.3 | 94 | 8600 | 28.2 | 112.3 | 34.6 | 0.1 | 19.9 | 0 | 40.8 | 32.8
273570 | 3570 | 19 | 2500 | 128.4 | 85 | 100 | 30 | 32 | 0.048 | 107 | 11.2 | 69.9 | 70 | 77.5 | 0.99 | 98.7 | 376.2 | 308.6 | 101.4 | 679.3 | 1.007 | 358.6 | 33.7 | 115.4 | 32.4 | 79.2 | 11.6 | 115.3 | 28.3 | 8.356 | 96.1 | 88.9 | 25 | 26.7 | 87 | 31 | 0.999 | 65.9 | 97 | 8680 | 28.2 | 114.3 | 34.7 | 0.1 | 20.1 | 0 | 40.4 | 32.8
284430 | 30 | 20 | 2500 | 128.5 | 85.9 | 100 | 30 | 32.1 | 0.051 | 107 | 11.2 | 69.9 | 69.3 | 69 | 0.991 | 98.5 | 359.3 | 287.8 | 101.1 | 681.8 | 1.319 | 355.9 | 33.7 | 116.4 | 29.5 | 80.1 | 11.6 | 116.3 | 27 | 8.198 | 96.4 | 89.4 | 25 | 26.7 | 88 | 31 | 0.998 | 66.3 | 94 | 8380 | 28.2 | 115.2 | 34.7 | -16.1 | 20.2 | 0 | 40.6 | 32.8
284490 | 90 | 20 | 2500 | 128.5 | 85.6 | 100 | 30 | 32.1 | 0.05 | 107 | 11.2 | 70 | 69.7 | 71.9 | 0.991 | 98.5 | 360.2 | 288.5 | 101.2 | 681.5 | 1.317 | 358.3 | 33.7 | 116.1 | 29.4 | 79.8 | 11.5 | 116.1 | 27.1 | 8.209 | 96.6 | 89.2 | 25 | 26.7 | 88 | 31 | 1.005 | 66.7 | 94 | 8410 | 28.2 | 113 | 34.6 | -16.1 | 20.2 | 0 | 40.2 | 32.9
284550 | 150 | 20 | 2500 | 128.9 | 85.3 | 100 | 30 | 32.1 | 0.05 | 107 | 11.3 | 69.9 | 69.6 | 72.5 | 0.992 | 98.5 | 360.7 | 289.5 | 101.2 | 681.3 | 1.297 | 356.8 | 33.8 | 115.8 | 29.7 | 79.5 | 11.5 | 115.7 | 27.2 | 8.206 | 96.4 | 89.2 | 25 | 27.1 | 88 | 31 | 1.002 | 66.3 | 94 | 8410 | 28.2 | 112.6 | 34.6 | -16.1 | 19.1 | 0 | 41 | 32.8
284610 | 210 | 20 | 2500 | 128.3 | 85 | 100 | 30 | 32.1 | 0.049 | 107 | 11.4 | 70 | 69.4 | 71.9 | 0.989 | 98.5 | 361.7 | 290.5 | 101.1 | 681.5 | 1.242 | 355.5 | 33.7 | 116.4 | 29.5 | 79.2 | 11.6 | 116.3 | 27.3 | 8.236 | 96.3 | 89 | 25 | 26.7 | 87 | 31 | 1.001 | 66.3 | 98 | 8190 | 28.2 | 114.9 | 34.6 | 0 | 19.8 | 0 | 40.8 | 32.8
284670 | 270 | 20 | 2500 | 128.5 | 84.9 | 100 | 30 | 32 | 0.051 | 107 | 11.5 | 69.9 | 69.3 | 72.9 | 0.991 | 98.5 | 361.5 | 290.8 | 101.1 | 681.1 | 1.242 | 355.4 | 33.8 | 116.2 | 29.8 | 79 | 12 | 116.2 | 27.4 | 8.23 | 96.4 | 88.7 | 25 | 26.3 | 87 | 31 | 1.002 | 66.3 | 98 | 8290 | 28.2 | 115.2 | 34.5 | -16.1 | 19.8 | 0 | 40.9 | 32.9
284730 | 330 | 20 | 2500 | 128.8 | 84.7 | 100 | 30 | 32.1 | 0.05 | 107 | 11.6 | 69.9 | 69.2 | 73.1 | 0.992 | 98.5 | 362.3 | 291.8 | 101.1 | 681.4 | 1.229 | 357.3 | 33.8 | 115.9 | 29.6 | 78.9 | 11.6 | 115.8 | 27.4 | 8.28 | 96.7 | 88.2 | 25 | 26.7 | 87 | 31 | 0.999 | 66.3 | 94 | 8580 | 28.2 | 112.6 | 34.6 | -16.1 | 20.7 | 0 | 40.4 | 32.8
284790 | 390 | 20 | 2497 | 128.5 | 84.7 | 100 | 30 | 32 | 0.048 | 107 | 11.6 | 70 | 69.1 | 73.4 | 0.991 | 98.5 | 362.5 | 292.2 | 101.1 | 681.2 | 1.202 | 355.6 | 33.8 | 115.9 | 30 | 78.9 | 11.6 | 115.8 | 27.5 | 8.271 | 96.3 | 87.1 | 25 | 26.7 | 87 | 31 | 1 | 66.3 | 94 | 8330 | 28.2 | 113 | 34.6 | 0 | 19.6 | 0 | 40.9 | 32.8
284850 | 450 | 20 | 2499 | 128.5 | 84.8 | 100 | 30 | 31.9 | 0.05 | 107 | 11.7 | 70 | 68.8 | 73.2 | 0.991 | 98.5 | 363.2 | 292.6 | 101.1 | 681.5 | 1.173 | 354.8 | 33.8 | 116.2 | 29.8 | 79 | 11.5 | 116.2 | 27.6 | 8.244 | 96.4 | 85.6 | 25 | 27.1 | 87 | 31 | 0.999 | 66.3 | 98 | 8160 | 28.2 | 115.2 | 34.7 | -16.1 | 20.2 | 0 | 40.8 | 32.9
284910 | 510 | 20 | 2502 | 129.4 | 85 | 100 | 30 | 31.9 | 0.05 | 107 | 11.6 | 70 | 69.2 | 74.2 | 0.99 | 98.5 | 364.2 | 293.6 | 101.1 | 681.5 | 1.144 | 354.9 | 33.9 | 115.8 | 29.9 | 79.2 | 11.6 | 115.8 | 27.6 | 8.308 | 96.4 | 85.6 | 25 | 27.1 | 87 | 31 | 0.999 | 66.7 | 98 | 8510 | 28.2 | 114.3 | 34.6 | -16.1 | 19.8 | 0 | 40.6 | 32.8
284970 | 570 | 20 | 2499 | 128.3 | 85.1 | 100.1 | 30 | 31.9 | 0.051 | 107 | 11.6 | 70 | 69.2 | 74.9 | 0.991 | 98.5 | 364.1 | 293.6 | 101.2 | 681.5 | 1.166 | 354.3 | 33.7 | 116.4 | 30 | 79.3 | 11.6 | 116.3 | 27.7 | 8.263 | 96.3 | 89.8 | 25 | 26.3 | 87 | 31 | 1.002 | 66.3 | 94 | 8430 | 28.2 | 115.2 | 34.6 | -16.1 | 19.6 | 0 | 40.8 | 32.8
285030 | 630 | 20 | 2498 | 128.3 | 85.2 | 99.9 | 30 | 32 | 0.05 | 107 | 11.5 | 70 | 69.3 | 74.5 | 0.992 | 98.5 | 364.9 | 294.3 | 101.1 | 681.6 | 1.13 | 355.4 | 33.8 | 116.3 | 29.9 | 79.4 | 11.8 | 116.2 | 27.7 | 8.271 | 96.4 | 88.3 | 25 | 26.3 | 87 | 31 | 1 | 66.3 | 98 | 8310 | 28.2 | 114.9 | 34.6 | 0 | 20.1 | 0 | 40.5 | 32.8
285090 | 690 | 20 | 2502 | 129.1 | 85.2 | 100 | 30 | 32.1 | 0.05 | 107 | 11.4 | 70 | 69.3 | 73.7 | 0.99 | 98.5 | 365 | 294.6 | 101.2 | 681.5 | 1.155 | 356.2 | 33.9 | 115.7 | 30.1 | 79.4 | 12 | 115.6 | 27.8 | 8.302 | 96.2 | 86.4 | 25 | 26.7 | 87 | 31 | 1.003 | 66.3 | 97 | 8580 | 28.2 | 114.3 | 34.6 | 0 | 19.2 | 0 | 40.9 | 32.8
285150 | 750 | 20 | 2499 | 128.5 | 85.2 | 100 | 30 | 32.1 | 0.051 | 107 | 11.4 | 70.1 | 69.1 | 75.1 | 0.991 | 98.5 | 364.8 | 294.5 | 101.3 | 681.2 | 1.171 | 355.6 | 33.7 | 116.1 | 29.9 | 79.4 | 11.6 | 116 | 27.9 | 8.259 | 96.3 | 84.8 | 25 | 27.1 | 87 | 31 | 0.999 | 65.9 | 98 | 8410 | 28.2 | 114.9 | 34.7 | 0 | 20.3 | 0 | 40.3 | 32.9
285210 | 810 | 20 | 2498 | 128.5 | 85.1 | 100 | 30 | 32.1 | 0.05 | 107 | 11.4 | 70 | 69.3 | 75.2 | 0.991 | 98.5 | 365.5 | 295.2 | 101.2 | 681.1 | 1.153 | 355.2 | 33.8 | 115.6 | 30 | 79.3 | 11.6 | 115.6 | 27.9 | 8.297 | 96.1 | 89.3 | 25 | 26.3 | 87 | 31 | 0.997 | 65.9 | 97 | 8260 | 28.2 | 114.6 | 34.7 | 0 | 19.7 | 0 | 40.8 | 32.8
285270 | 870 | 20 | 2500 | 128.3 | 85 | 100 | 30 | 32.1 | 0.05 | 107 | 11.4 | 70 | 69.3 | 74.4 | 0.991 | 98.5 | 365.9 | 295.8 | 101.2 | 681.1 | 1.133 | 354.9 | 33.7 | 116.2 | 30.2 | 79.2 | 11.6 | 116.1 | 27.8 | 8.287 | 96.2 | 87.8 | 25 | 26.7 | 87 | 31 | 1.003 | 65.9 | 94 | 8600 | 28.2 | 115.2 | 34.6 | 0 | 20.2 | 0 | 40.4 | 32.8
285330 | 930 | 20 | 2500 | 128.4 | 84.9 | 100.1 | 30 | 32.1 | 0.051 | 107 | 11.4 | 70 | 69.7 | 74.4 | 0.991 | 98.5 | 366 | 295.9 | 101.2 | 680.8 | 1.143 | 356 | 33.7 | 115.7 | 30.1 | 79.1 | 11.6 | 115.7 | 27.8 | 8.274 | 96.2 | 84.5 | 25 | 26.7 | 87 | 31 | 1 | 65.9 | 98 | 8410 | 28.2 | 114.6 | 34.6 | 0 | 20.2 | 0 | 40.2 | 32.8
285390 | 990 | 20 | 2501 | 128.8 | 84.8 | 100 | 30 | 32 | 0.05 | 107 | 11.4 | 70 | 69.3 | 75.4 | 0.99 | 98.5 | 367 | 297 | 101.2 | 680.8 | 1.097 | 360.1 | 33.8 | 115.5 | 30.2 | 79 | 11.5 | 115.5 | 27.8 | 8.305 | 96 | 86.6 | 25 | 26.3 | 87 | 31 | 1.001 | 65.9 | 97 | 8580 | 28.2 | 114.3 | 34.5 | -16.1 | 19.8 | 0 | 41 | 32.8
285450 | 1050 | 20 | 2499 | 128.3 | 84.8 | 100 | 30 | 32 | 0.051 | 107 | 11.5 | 70 | 69.5 | 75.6 | 0.991 | 98.5 | 367.3 | 297.3 | 101.2 | 681.1 | 1.109 | 354.9 | 33.7 | 115.7 | 29.8 | 78.9 | 11.9 | 115.6 | 27.7 | 8.292 | 96 | 87.8 | 25 | 26.3 | 87 | 31 | 1.001 | 65.9 | 97 | 8600 | 28.2 | 114.6 | 34.6 | 0 | 20 | 0 | 41 | 32.8
285510 | 1110 | 20 | 2502 | 128.6 | 84.8 | 100 | 30 | 31.9 | 0.05 | 107 | 11.5 | 69.9 | 69.2 | 75.7 | 0.992 | 98.5 | 367.4 | 297.6 | 101.2 | 680.6 | 1.127 | 356.7 | 33.7 | 115.6 | 30.1 | 79 | 12 | 115.5 | 27.7 | 8.287 | 96.1 | 88.2 | 25 | 26.7 | 87 | 31 | 0.998 | 65.9 | 94 | 8430 | 28.2 | 112.3 | 34.5 | -16.1 | 20 | 0 | 40.7 | 32.8
285570 | 1170 | 20 | 2500 | 128.5 | 84.9 | 100 | 30 | 31.9 | 0.05 | 107 | 11.5 | 70 | 69.4 | 75.8 | 0.991 | 98.5 | 367.7 | 297.9 | 101.2 | 680.6 | 1.11 | 355.8 | 33.7 | 115.5 | 30.3 | 79.1 | 11.6 | 115.4 | 27.6 | 8.298 | 95.9 | 88.6 | 25 | 26.3 | 87 | 31 | 0.999 | 65.9 | 94 | 8550 | 28.2 | 112.3 | 34.6 | 0 | 19.6 | 0 | 40.9 | 32.8
285630 | 1230 | 20 | 2499 | 128.1 | 84.9 | 100 | 30 | 31.8 | 0.049 | 107 | 11.5 | 70 | 69.5 | 76 | 0.991 | 98.5 | 368.3 | 298.5 | 101.3 | 680.4 | 1.137 | 354.6 | 33.7 | 115.5 | 30.3 | 79.1 | 11.7 | 115.5 | 27.5 | 8.257 | 95.9 | 89.1 | 25 | 27.1 | 87 | 31 | 1.002 | 65.9 | 94 | 8460 | 28.2 | 112.6 | 34.7 | 0 | 19.5 | 0 | 40.9 | 32.8
285690 | 1290 | 20 | 2499 | 128.1 | 85 | 100 | 30 | 31.9 | 0.05 | 107 | 11.4 | 70 | 69.3 | 75.9 | 0.99 | 98.5 | 368.7 | 298.8 | 101.3 | 680.2 | 1.096 | 353.4 | 33.7 | 115.9 | 30 | 79.2 | 11.7 | 115.8 | 27.5 | 8.294 | 96 | 89.4 | 25 | 27.1 | 87 | 31 | 0.998 | 65.9 | 97 | 8310 | 28.2 | 114.6 | 34.7 | 0 | 20.1 | 0 | 40.5 | 32.8
285750 | 1350 | 20 | 2500 | 128.4 | 85.1 | 100 | 30 | 32 | 0.05 | 107 | 11.4 | 70 | 69.7 | 75.8 | 0.991 | 98.5 | 368.9 | 299.2 | 101.2 | 680.5 | 1.104 | 353.8 | 33.7 | 115.7 | 30.2 | 79.3 | 11.6 | 115.7 | 27.5 | 8.279 | 96 | 89.3 | 25 | 27.1 | 87 | 31 | 1.002 | 65.9 | 94 | 8680 | 28.2 | 113 | 34.6 | 0 | 20 | 0 | 40.8 | 32.8
285810 | 1410 | 20 | 2499 | 128 | 85.1 | 100.1 | 30 | 32 | 0.051 | 107 | 11.3 | 70.1 | 69.9 | 75.6 | 0.991 | 98.5 | 368.8 | 299.2 | 101.3 | 680.5 | 1.112 | 356 | 33.7 | 115.6 | 30 | 79.3 | 11.9 | 115.6 | 27.4 | 8.267 | 95.8 | 89.2 | 25 | 26.7 | 87 | 31 | 1 | 65.9 | 94 | 8700 | 28.2 | 112.6 | 34.4 | 0.1 | 19.5 | 0 | 40.9 | 32.8
285870 | 1470 | 20 | 2502 | 128.5 | 85.1 | 100 | 30 | 32.1 | 0.051 | 107 | 11.3 | 70 | 69.8 | 75.6 | 0.99 | 98.5 | 368.8 | 299.4 | 101.3 | 680.3 | 1.098 | 352.9 | 33.7 | 115.5 | 30.4 | 79.3 | 11.6 | 115.5 | 27.4 | 8.289 | 96 | 89 | 25 | 26.7 | 87 | 31 | 1 | 65.9 | 94 | 8580 | 28.2 | 112.3 | 34.6 | 0 | 19.7 | 0 | 40.3 | 32.8
285930 | 1530 | 20 | 2501 | 128.2 | 85.1 | 100 | 30 | 32.1 | 0.049 | 107 | 11.2 | 70 | 69.5 | 75.4 | 0.991 | 98.5 | 369 | 299.6 | 101.4 | 680.4 | 1.07 | 359.1 | 33.7 | 115.9 | 30.2 | 79.3 | 11.6 | 115.9 | 27.3 | 8.279 | 96 | 88.7 | 25 | 26.7 | 87 | 31 | 1.004 | 65.9 | 94 | 8430 | 28.2 | 113 | 34.5 | 0 | 20.4 | 0 | 40.2 | 32.9
285990 | 1590 | 20 | 2499 | 127.9 | 85.1 | 100 | 30 | 32.2 | 0.048 | 107 | 11.2 | 70 | 69.7 | 75.4 | 0.991 | 98.5 | 369.3 | 300 | 101.3 | 680.3 | 1.072 | 356.2 | 33.6 | 115.8 | 30.3 | 79.3 | 11.6 | 115.7 | 27.3 | 8.303 | 95.9 | 88.2 | 25 | 26.3 | 87 | 31 | 1.002 | 65.9 | 97 | 8580 | 28.2 | 114.9 | 34.5 | 0 | 20.3 | 0 | 40.6 | 32.8
286050 | 1650 | 20 | 2499 | 128.1 | 85 | 100 | 30 | 32.1 | 0.051 | 107 | 11.3 | 70 | 69.8 | 75.4 | 0.991 | 98.5 | 369.9 | 300.5 | 101.3 | 680.5 | 1.076 | 355.2 | 33.7 | 115.5 | 30.5 | 79.2 | 11.7 | 115.4 | 27.2 | 8.287 | 95.9 | 87.6 | 25 | 26.3 | 87 | 31 | 1.001 | 65.9 | 97 | 8630 | 28.2 | 114.6 | 34.6 | -16.1 | 19.7 | 0 | 41 | 32.9
286110 | 1710 | 20 | 2500 | 128.1 | 85 | 100 | 30 | 32.1 | 0.051 | 107 | 11.3 | 70 | 69.9 | 75.4 | 0.992 | 98.5 | 369.9 | 300.7 | 101.2 | 680.2 | 1.07 | 355.8 | 33.6 | 115.6 | 30.3 | 79.2 | 11.6 | 115.5 | 27.2 | 8.301 | 96.1 | 86.8 | 25 | 26.7 | 87 | 31 | 1.001 | 66.3 | 94 | 8480 | 28.2 | 112.3 | 34.7 | -16.1 | 20.2 | 0 | 40.1 | 32.8
286170 | 1770 | 20 | 2500 | 128.3 | 84.9 | 100 | 30 | 32 | 0.048 | 107 | 11.4 | 70 | 69.5 | 75.3 | 0.99 | 98.5 | 370.3 | 301.3 | 101.2 | 680.1 | 1.053 | 356.4 | 33.7 | 115.6 | 30.3 | 79.1 | 11.6 | 115.5 | 27.1 | 8.313 | 95.8 | 85.9 | 25 | 26.7 | 87 | 31 | 1 | 65.9 | 94 | 8580 | 28.2 | 112.6 | 34.7 | 0 | 20.1 | 0 | 40.6 | 32.8
286230 | 1830 | 20 | 2500 | 128 | 84.9 | 100 | 30 | 32 | 0.048 | 107 | 11.5 | 70 | 69.7 | 75.4 | 0.991 | 98.5 | 371 | 301.9 | 101.2 | 680.2 | 1.037 | 356.7 | 33.6 | 115.7 | 30.3 | 79.1 | 11.6 | 115.7 | 27.1 | 8.284 | 95.9 | 85.3 | 25 | 26.7 | 87 | 31 | 0.999 | 65.9 | 98 | 8330 | 28.2 | 114.6 | 34.1 | 0 | 20.1 | 0 | 40.1 | 32.8
286290 | 1890 | 20 | 2500 | 128.1 | 84.8 | 100 | 30 | 31.9 | 0.05 | 107 | 11.5 | 70 | 69.8 | 75.7 | 0.992 | 98.5 | 370.6 | 301.7 | 101.3 | 680.1 | 1.055 | 371.8 | 33.6 | 115.7 | 30.3 | 79 | 11.7 | 115.6 | 27.1 | 8.301 | 95.8 | 85.8 | 25 | 26.7 | 87 | 31 | 0.998 | 65.9 | 94 | 8460 | 28.2 | 112.6 | 34.7 | -16.1 | 20.2 | 0 | 40.6 | 32.9
286350 | 1950 | 20 | 2502 | 128.4 | 84.8 | 100 | 30 | 31.9 | 0.05 | 107 | 11.5 | 70 | 69.7 | 76 | 0.991 | 98.5 | 371.2 | 302.2 | 101.3 | 680 | 1.048 | 354.1 | 33.7 | 115.6 | 30.3 | 79 | 11.6 | 115.5 | 27 | 8.318 | 96 | 86.7 | 25 | 26.7 | 87 | 31 | 0.999 | 65.9 | 97 | 8580 | 28.2 | 114.3 | 34.6 | 0 | 20.2 | 0 | 40.1 | 32.8
286410 | 2010 | 20 | 2500 | 128.1 | 84.9 | 100 | 30 | 31.8 | 0.048 | 107 | 11.5 | 70.1 | 69.7 | 76.5 | 0.992 | 98.5 | 371.2 | 302.3 | 101.3 | 679.9 | 1.041 | 353.8 | 33.6 | 115.8 | 30.2 | 79.1 | 11.8 | 115.7 | 27 | 8.292 | 95.8 | 87.4 | 25 | 26.3 | 87 | 31 | 1.002 | 65.9 | 97 | 8360 | 28.2 | 114.6 | 34.6 | 0 | 19.9 | 0 | 40.7 | 32.8
286470 | 2070 | 20 | 2501 | 128.3 | 84.9 | 100 | 30 | 31.9 | 0.051 | 107 | 11.5 | 69.9 | 69.8 | 76.6 | 0.991 | 98.5 | 371.2 | 302.4 | 101.3 | 680.1 | 1.047 | 353.7 | 33.7 | 115.9 | 30 | 79.1 | 11.6 | 115.8 | 26.9 | 8.34 | 96 | 88.3 | 25 | 26.7 | 87 | 31 | 1.002 | 65.9 | 98 | 8360 | 28.2 | 114.9 | 34.6 | 0 | 20.8 | 0 | 40.4 | 32.8
286530 | 2130 | 20 | 2499 | 128.3 | 85 | 100 | 30 | 32 | 0.05 | 107 | 11.4 | 70 | 70.2 | 76.9 | 0.991 | 98.5 | 371 | 302.6 | 101.3 | 679.8 | 1.043 | 353.9 | 33.7 | 115.3 | 30.1 | 79.2 | 11.7 | 115.2 | 26.9 | 8.317 | 95.8 | 88.9 | 25 | 26.7 | 87 | 31 | 1.001 | 65.9 | 94 | 8800 | 28.2 | 112.6 | 34.6 | 0 | 19.3 | 0 | 40.9 | 32.8
286590 | 2190 | 20 | 2499 | 127.9 | 85 | 100 | 30 | 32 | 0.051 | 107 | 11.4 | 70.1 | 69.9 | 77 | 0.992 | 98.5 | 371.5 | 302.8 | 101.3 | 679.8 | 1.049 | 352.6 | 33.6 | 115.5 | 30.7 | 79.2 | 11.6 | 115.5 | 26.9 | 8.282 | 95.7 | 89.4 | 25 | 26.7 | 87 | 31 | 1.002 | 65.9 | 97 | 8530 | 28.2 | 114.3 | 34.6 | -16.1 | 19.4 | 0 | 40.8 | 32.8
286650 | 2250 | 20 | 2503 | 128.7 | 85.1 | 100 | 30 | 32 | 0.05 | 107 | 11.4 | 70 | 69.9 | 77 | 0.99 | 98.5 | 372 | 303.3 | 101.3 | 679.8 | 1.034 | 354.5 | 33.7 | 115.4 | 30.3 | 79.3 | 11.6 | 115.3 | 26.9 | 8.311 | 95.9 | 89.4 | 25 | 27.1 | 87 | 31 | 1.001 | 65.9 | 97 | 8630 | 28.2 | 115.9 | 34.6 | -16.1 | 19.6 | 0 | 40.3 | 32.8
286710 | 2310 | 20 | 2499 | 128.3 | 85.1 | 100 | 30 | 32.1 | 0.049 | 107 | 11.3 | 70 | 70 | 76.9 | 0.991 | 98.5 | 372.4 | 303.6 | 101.3 | 679.7 | 1.028 | 356.6 | 33.7 | 115.5 | 30.3 | 79.3 | 11.6 | 115.4 | 26.9 | 8.326 | 95.7 | 89.3 | 25 | 26.7 | 87 | 31 | 1.001 | 65.9 | 94 | 8550 | 28.2 | 112.6 | 34.6 | -16.1 | 19.8 | 0 | 40.9 | 32.9
286770 | 2370 | 20 | 2500 | 128.3 | 85.2 | 100 | 30 | 32 | 0.05 | 107 | 11.3 | 70 | 70.1 | 76.8 | 0.991 | 98.5 | 372.7 | 304 | 101.3 | 679.8 | 1.056 | 355.4 | 33.7 | 115.4 | 30.3 | 79.4 | 11.6 | 115.4 | 26.9 | 8.344 | 95.8 | 89 | 25 | 26.7 | 87 | 31 | 1 | 65.9 | 97 | 8410 | 28.2 | 114.3 | 34.6 | 0 | 19.6 | 0 | 40.9 | 32.8
286830 | 2430 | 20 | 2499 | 128 | 85.2 | 100 | 30 | 32 | 0.051 | 107 | 11.3 | 69.9 | 70 | 76.6 | 0.991 | 98.5 | 372.6 | 304 | 101.4 | 680.1 | 1.044 | 356.8 | 33.6 | 115.8 | 30.1 | 79.4 | 11.6 | 115.7 | 26.9 | 8.317 | 95.8 | 88.8 | 25 | 26.7 | 87 | 31 | 1 | 66.3 | 97 | 8410 | 28.2 | 114.6 | 34.7 | 0 | 20.1 | 0 | 40.7 | 32.8
286890 | 2490 | 20 | 2500 | 128.3 | 85.1 | 100 | 30 | 32.1 | 0.05 | 107 | 11.4 | 70 | 70.3 | 76.5 | 0.992 | 98.5 | 372.8 | 304.2 | 101.3 | 680.1 | 1.042 | 363 | 33.7 | 115.4 | 30.3 | 79.3 | 11.6 | 115.3 | 26.9 | 8.332 | 96.1 | 88.4 | 25 | 26.3 | 87 | 31 | 1.002 | 65.9 | 94 | 8600 | 28.2 | 112.3 | 34.7 | 0 | 20.1 | 0 | 40.1 | 32.8
286950 | 2550 | 20 | 2501 | 128.4 | 85.1 | 100 | 30 | 32 | 0.05 | 107 | 11.4 | 70 | 70.3 | 76.3 | 0.99 | 98.5 | 373 | 304.5 | 101.3 | 680 | 1.039 | 355.4 | 33.7 | 115.4 | 30.4 | 79.3 | 11.6 | 115.3 | 26.9 | 8.351 | 96 | 88 | 25 | 26.7 | 87 | 31 | 1.003 | 65.9 | 94 | 8480 | 28.2 | 112.3 | 34.6 | -16.1 | 19.3 | 0 | 40.4 | 32.8
287010 | 2610 | 20 | 2502 | 128.2 | 85 | 100 | 30 | 31.9 | 0.05 | 107 | 11.5 | 70 | 70 | 76.4 | 0.991 | 98.5 | 373.7 | 305.1 | 101.3 | 680 | 1.043 | 357.4 | 33.6 | 115.6 | 30.5 | 79.2 | 11.8 | 115.5 | 26.9 | 8.322 | 96 | 87.4 | 25 | 26.7 | 87 | 31 | 1.001 | 65.9 | 97 | 8310 | 28.2 | 114.3 | 34.7 | 0 | 20.1 | 0 | 40 | 32.8
287070 | 2670 | 20 | 2498 | 128 | 84.9 | 100 | 30 | 31.9 | 0.048 | 107 | 11.5 | 69.9 | 69.8 | 76.3 | 0.992 | 98.5 | 373.6 | 305.1 | 101.3 | 680.3 | 1.032 | 359 | 33.6 | 115.7 | 30.4 | 79.1 | 11.6 | 115.6 | 27 | 8.302 | 95.8 | 86.8 | 25 | 26.7 | 87 | 31 | 0.997 | 65.5 | 94 | 8510 | 28.2 | 113 | 34.6 | 0 | 20.1 | 0 | 40.6 | 32.8
287130 | 2730 | 20 | 2499 | 127.9 | 84.9 | 100 | 30 | 31.9 | 0.049 | 107 | 11.5 | 70 | 69.8 | 76.3 | 0.99 | 98.5 | 374.1 | 305.6 | 101.3 | 680.2 | 1.028 | 356.9 | 33.6 | 115.9 | 30.3 | 79.1 | 11.6 | 115.8 | 27 | 8.337 | 95.8 | 86.5 | 25 | 26.7 | 87 | 31 | 1.002 | 65.9 | 94 | 8600 | 28.2 | 113 | 34.6 | 0 | 19.9 | 0 | 40.8 | 32.8
287190 | 2790 | 20 | 2499 | 127.8 | 84.9 | 100 | 30 | 31.9 | 0.05 | 107 | 11.5 | 70 | 70 | 76.4 | 0.991 | 98.5 | 374.3 | 305.9 | 101.3 | 680.5 | 1.03 | 357.1 | 33.6 | 115.8 | 30.3 | 79.1 | 11.6 | 115.7 | 27 | 8.305 | 95.8 | 85.7 | 25 | 26.7 | 87 | 31 | 1.001 | 65.9 | 94 | 8600 | 28.2 | 112.6 | 34.6 | 0 | 20.1 | 0 | 40.3 | 32.8
287250 | 2850 | 20 | 2501 | 128.3 | 84.9 | 100 | 30 | 31.9 | 0.051 | 107 | 11.5 | 70 | 69.8 | 76.6 | 0.99 | 98.5 | 374.2 | 306 | 101.3 | 680 | 1.033 | 357.5 | 33.7 | 115.7 | 30.2 | 79.1 | 11.8 | 115.6 | 27.1 | 8.367 | 96 | 85.6 | 25 | 26.7 | 87 | 31 | 0.998 | 65.9 | 94 | 8530 | 28.2 | 112.3 | 34.7 | -16.1 | 20.5 | 0 | 40.1 | 32.8
287310 | 2910 | 20 | 2500 | 128 | 84.9 | 100 | 30 | 32 | 0.051 | 107 | 11.4 | 70.1 | 69.9 | 76.8 | 0.991 | 98.5 | 374.4 | 306.2 | 101.3 | 679.9 | 1.024 | 357.4 | 33.6 | 115.8 | 30.2 | 79.1 | 11.9 | 115.7 | 27.1 | 8.324 | 95.9 | 85.6 | 25 | 26.7 | 87 | 31 | 1 | 65.9 | 97 | 8630 | 28.2 | 114.6 | 34.7 | -16.1 | 20.2 | 0 | 40.3 | 32.8
287370 | 2970 | 20 | 2500 | 128.6 | 85 | 100 | 30 | 32.1 | 0.048 | 107 | 11.4 | 70.1 | 70.2 | 77.2 | 0.991 | 98.5 | 374.6 | 306.4 | 101.2 | 680.3 | 1 | 356.8 | 33.7 | 115.3 | 30.1 | 79.1 | 11.6 | 115.2 | 27.1 | 8.383 | 95.8 | 85.9 | 25 | 26.7 | 87 | 31 | 1.002 | 65.9 | 94 | 8460 | 28.2 | 112.3 | 34.7 | 0 | 19.2 | 0 | 40.7 | 32.8
287430 | 3030 | 20 | 2499 | 128.2 | 85 | 100 | 30 | 32.1 | 0.05 | 107 | 11.3 | 70 | 70.2 | 77.6 | 0.99 | 98.5 | 374.9 | 306.7 | 101.3 | 680.2 | 1.006 | 359.6 | 33.7 | 115.6 | 30.3 | 79.2 | 11.6 | 115.5 | 27.1 | 8.334 | 95.7 | 87.2 | 25 | 26.7 | 87 | 31 | 1.001 | 65.5 | 94 | 8550 | 28.2 | 112.6 | 34.7 | 0 | 19.7 | 0 | 40.8 | 32.8
287490 | 3090 | 20 | 2499 | 128.1 | 85 | 100 | 30 | 32.1 | 0.05 | 107 | 11.3 | 70 | 70 | 77.9 | 0.992 | 98.5 | 374.8 | 306.6 | 101.3 | 680.4 | 0.993 | 356.4 | 33.6 | 115.8 | 30.6 | 79.2 | 11.6 | 115.7 | 27.2 | 8.31 | 95.8 | 88.1 | 25 | 26.7 | 87 | 31 | 1.002 | 65.5 | 94 | 8530 | 28.2 | 113 | 34.6 | 0 | 20.1 | 0 | 40.5 | 32.8
287550 | 3150 | 20 | 2500 | 128.2 | 85.1 | 100 | 30 | 32 | 0.049 | 107 | 11.3 | 69.9 | 69.9 | 77.9 | 0.991 | 98.5 | 375 | 306.8 | 101.3 | 680.1 | 0.986 | 360.3 | 33.7 | 115.4 | 30.2 | 79.3 | 11.6 | 115.3 | 27.2 | 8.378 | 95.9 | 88.5 | 25 | 26.7 | 87 | 31 | 0.998 | 65.9 | 94 | 8550 | 28.2 | 112.3 | 34.7 | 0 | 19.9 | 0 | 40.2 | 32.8
287610 | 3210 | 20 | 2503 | 128.7 | 85.2 | 100 | 30 | 32.1 | 0.05 | 107 | 11.2 | 70.1 | 70.3 | 77.9 | 0.992 | 98.5 | 375.3 | 307.1 | 101.3 | 680.1 | 1.002 | 355.7 | 33.7 | 115.6 | 30.4 | 79.3 | 11.6 | 115.5 | 27.3 | 8.347 | 96 | 89.1 | 25 | 26.7 | 87 | 31 | 1.004 | 65.9 | 94 | 8770 | 28.2 | 112.6 | 34.7 | 0 | 20.1 | 0 | 40.1 | 32.8
287670 | 3270 | 20 | 2498 | 127.8 | 85.2 | 100 | 30 | 32 | 0.048 | 107 | 11.3 | 69.9 | 70.1 | 78 | 0.992 | 98.5 | 375.3 | 307.3 | 101.3 | 680 | 0.981 | 357.9 | 33.6 | 115.6 | 30.3 | 79.3 | 11.6 | 115.5 | 27.3 | 8.317 | 95.7 | 89.1 | 25 | 26.7 | 87 | 31 | 0.999 | 65.9 | 97 | 8480 | 28.2 | 114.3 | 34 | 0 | 19.6 | 0 | 40.9 | 32.8
287730 | 3330 | 20 | 2500 | 128.3 | 85.2 | 100 | 30 | 31.9 | 0.05 | 107 | 11.3 | 69.9 | 69.9 | 77.8 | 0.99 | 98.5 | 375.7 | 307.6 | 101.3 | 680.4 | 0.969 | 358 | 33.7 | 115.8 | 30.1 | 79.3 | 11.6 | 115.7 | 27.3 | 8.397 | 96 | 89.3 | 25 | 26.7 | 87 | 31 | 1.002 | 65.9 | 97 | 8600 | 28.2 | 114.6 | 34.6 | -16.1 | 20.4 | 0 | 40.1 | 32.8
287790 | 3390 | 20 | 2500 | 127.9 | 85.1 | 100 | 30 | 32 | 0.05 | 107 | 11.4 | 70 | 70.3 | 77.8 | 0.991 | 98.5 | 376.1 | 308 | 101.3 | 679.6 | 0.99 | 355.6 | 33.6 | 115.4 | 29.7 | 79.2 | 11.7 | 115.3 | 27.2 | 8.346 | 95.7 | 89.2 | 25 | 26.7 | 87 | 31 | 1.004 | 65.9 | 94 | 8870 | 28.2 | 112.6 | 34.7 | -16.1 | 19.7 | 0 | 41 | 32.7
287850 | 3450 | 20 | 2499 | 127.9 | 85 | 100 | 30 | 32 | 0.051 | 107 | 11.4 | 69.9 | 69.9 | 77.7 | 0.991 | 98.5 | 376.4 | 308.4 | 101.3 | 679.9 | 0.999 | 355.1 | 33.6 | 115.6 | 29.7 | 79.2 | 11.7 | 115.6 | 27.3 | 8.35 | 95.7 | 89.1 | 25 | 26.3 | 87 | 31 | 0.997 | 65.9 | 94 | 8580 | 28.2 | 113 | 34.7 | 0 | 19.9 | 0 | 40.6 | 32.8
287910 | 3510 | 20 | 2499 | 127.8 | 85 | 100 | 30 | 32 | 0.05 | 107 | 11.5 | 70 | 70.1 | 77.5 | 0.989 | 98.5 | 376.4 | 308.5 | 101.3 | 679.4 | 1.008 | 358.3 | 33.6 | 115.8 | 29.9 | 79.1 | 11.7 | 115.7 | 27.4 | 8.363 | 95.7 | 88.9 | 25 | 26.7 | 87 | 31 | 0.999 | 65.5 | 94 | 8700 | 28.2 | 113 | 34.5 | 0 | 20.1 | 0 | 40.7 | 32.7
287970 | 3570 | 20 | 2499 | 128.1 | 84.9 | 100 | 30 | 31.9 | 0.048 | 107 | 11.5 | 70 | 69.9 | 77.3 | 0.99 | 98.5 | 376.6 | 308.6 | 101.3 | 679.6 | 0.989 | 355.9 | 33.7 | 115.2 | 30.2 | 79.1 | 11.8 | 115.1 | 27.4 | 8.344 | 95.8 | 88.5 | 25 | 26.7 | 87 | 31 | 1.001 | 65.9 | 94 | 8770 | 28.2 | 112.3 | 34.6 | 0 | 19.6 | 0 | 40.7 | 32.8
298830 | 30 | 21 | 2501 | 128.7 | 85.8 | 100 | 30 | 32.1 | 0.05 | 107 | 11.4 | 70.1 | 69.8 | 62.2 | 0.989 | 98.3 | 357.9 | 286.3 | 101.1 | 682 | 1.372 | 363.9 | 33.8 | 115.7 | 29 | 80 | 11.5 | 115.7 | 26.5 | 8.215 | 96.1 | 85.6 | 25 | 26.7 | 88 | 31 | 1 | 65.9 | 94 | 8530 | 28.2 | 113 | 34.6 | -16.2 | 19.4 | 0 | 40.9 | 32.9
298890 | 90 | 21 | 2499 | 128.6 | 85.6 | 100 | 30 | 32 | 0.051 | 107 | 11.5 | 69.9 | 69.7 | 66.8 | 0.99 | 98.3 | 358.4 | 286.8 | 101.1 | 681.7 | 1.345 | 358.8 | 33.8 | 115.6 | 29.2 | 79.8 | 11.6 | 115.6 | 26.6 | 8.216 | 96.3 | 86.3 | 25 | 27.1 | 88 | 31 | 1.002 | 65.9 | 94 | 8460 | 28.2 | 112.6 | 34.6 | 0 | 19.2 | 0 | 40.8 | 32.9
298950 | 150 | 21 | 2498 | 127.2 | 85.3 | 100 | 30 | 32 | 0.053 | 107 | 11.5 | 69.9 | 69.6 | 66.6 | 0.991 | 98.3 | 359.8 | 288.5 | 101.1 | 681.1 | 1.453 | 364.4 | 33.4 | 115.7 | 29.2 | 79.5 | 11.9 | 115.7 | 26.7 | 8.152 | 96.1 | 87.5 | 25 | 26.7 | 88 | 31 | 1 | 65.9 | 98 | 8310 | 28.6 | 114.6 | 34.7 | 0 | 19.7 | 0 | 40.9 | 32.9
299010 | 210 | 21 | 2500 | 127.8 | 85.1 | 100 | 30 | 31.8 | 0.049 | 107 | 11.5 | 70 | 69.6 | 67.6 | 0.99 | 98.3 | 360.7 | 289.3 | 101 | 681.7 | 1.346 | 355.8 | 33.6 | 116 | 29.1 | 79.2 | 11.5 | 116 | 26.7 | 8.191 | 96.2 | 88.3 | 25 | 26.7 | 87 | 31 | 0.999 | 66.3 | 97 | 8140 | 28.6 | 114.6 | 34.1 | -16.1 | 20.1 | 0 | 40.8 | 32.9
299070 | 270 | 21 | 2498 | 127.8 | 84.9 | 100 | 30 | 31.8 | 0.051 | 107 | 11.5 | 70.1 | 69.7 | 69.6 | 0.991 | 98.3 | 361.1 | 290 | 101 | 681.5 | 1.309 | 367.4 | 33.6 | 115.9 | 28.7 | 79.1 | 11.5 | 115.9 | 26.9 | 8.208 | 96.1 | 88.8 | 25 | 26.7 | 87 | 31 | 1.003 | 65.9 | 94 | 8600 | 28.2 | 112.6 | 34 | 0 | 19.8 | 0 | 40.8 | 32.9
299130 | 330 | 21 | 2500 | 128.2 | 84.7 | 100 | 30 | 31.8 | 0.048 | 107 | 11.4 | 70 | 69.6 | 70.3 | 0.991 | 98.3 | 361.8 | 290.9 | 101.1 | 681.2 | 1.37 | 358.5 | 33.7 | 115.5 | 28.9 | 79 | 11.6 | 115.5 | 27 | 8.231 | 96.4 | 89.2 | 25 | 26.7 | 87 | 31 | 1.001 | 66.3 | 95 | 8580 | 28.2 | 112.3 | 34.6 | 0 | 20.6 | 0 | 40.2 | 32.8
299190 | 390 | 21 | 2502 | 128 | 84.8 | 100 | 30 | 31.9 | 0.05 | 107 | 11.4 | 70 | 69.4 | 71.6 | 0.991 | 98.3 | 362.3 | 291.5 | 101.1 | 681.5 | 1.314 | 359.8 | 33.6 | 115.7 | 29.1 | 79 | 11.6 | 115.7 | 27 | 8.201 | 96.4 | 89.3 | 25 | 27.1 | 87 | 31 | 1.001 | 66.3 | 98 | 8410 | 28.6 | 114.3 | 34.6 | 0 | 20.8 | 0 | 40.3 | 32.8
299250 | 450 | 21 | 2501 | 128.4 | 84.8 | 100 | 30 | 32 | 0.05 | 107 | 11.3 | 70 | 69.7 | 72.1 | 0.991 | 98.3 | 362.2 | 291.5 | 101.1 | 681.4 | 1.244 | 356.1 | 33.7 | 115.6 | 29.3 | 79.1 | 11.6 | 115.6 | 27.1 | 8.241 | 96.4 | 89.1 | 25 | 27.1 | 87 | 31 | 1.002 | 65.9 | 94 | 8480 | 28.6 | 112.3 | 34.6 | -16.1 | 20.2 | 0 | 40.2 | 32.8
299310 | 510 | 21 | 2502 | 128.8 | 85 | 100 | 30 | 32.1 | 0.049 | 107 | 11.3 | 70 | 69.6 | 72.5 | 0.989 | 98.3 | 362.5 | 291.9 | 101.1 | 681.7 | 1.224 | 357.7 | 33.7 | 115.6 | 29.4 | 79.2 | 12 | 115.6 | 27.1 | 8.296 | 96.4 | 88.8 | 25 | 27.1 | 87 | 31 | 1.003 | 65.9 | 98 | 8290 | 28.2 | 114.3 | 34.6 | -16.1 | 20.6 | 0 | 40.4 | 32.9
299370 | 570 | 21 | 2498 | 128.1 | 85.1 | 100 | 30 | 32.1 | 0.049 | 107 | 11.2 | 70 | 70 | 72.3 | 0.991 | 98.3 | 362.9 | 292.3 | 101.1 | 682 | 1.212 | 359.8 | 33.7 | 115.9 | 29.1 | 79.3 | 12 | 115.9 | 27.2 | 8.238 | 96.1 | 88.2 | 25 | 26.7 | 87 | 31 | 1.002 | 65.9 | 97 | 8460 | 28.2 | 114.9 | 34.7 | 0 | 19.5 | 0 | 41.1 | 32.9
299430 | 630 | 21 | 2499 | 128.2 | 85.2 | 100 | 30 | 32.1 | 0.051 | 107 | 11.3 | 70 | 69.5 | 72.3 | 0.99 | 98.3 | 363.1 | 292.6 | 101.1 | 681.9 | 1.19 | 356.5 | 33.7 | 116.1 | 29 | 79.4 | 11.6 | 116.1 | 27.2 | 8.269 | 96.1 | 87.7 | 25 | 26.7 | 87 | 31 | 0.997 | 65.9 | 97 | 8550 | 28.2 | 114.9 | 34.7 | 0 | 19.9 | 0 | 40.9 | 32.8
299490 | 690 | 21 | 2500 | 128.1 | 85.3 | 100 | 30 | 32.1 | 0.051 | 107 | 11.3 | 70 | 69.8 | 72.6 | 0.991 | 98.3 | 363.6 | 293.1 | 101.2 | 681.4 | 1.265 | 370.6 | 33.6 | 115.7 | 28.9 | 79.5 | 11.6 | 115.7 | 27.3 | 8.253 | 96.3 | 86.8 | 25 | 27.1 | 87 | 31 | 1.005 | 66.3 | 94 | 8550 | 28.6 | 112.3 | 34.7 | 0 | 20.7 | 0 | 40.5 | 32.8
299550 | 750 | 21 | 2500 | 128.8 | 85.2 | 100 | 30 | 32 | 0.05 | 107 | 11.3 | 70 | 69.9 | 72.7 | 0.991 | 98.3 | 364.5 | 294 | 101.2 | 681.8 | 1.204 | 358.6 | 33.8 | 115.5 | 28.7 | 79.4 | 11.5 | 115.4 | 27.3 | 8.286 | 96.2 | 85.8 | 25 | 26.7 | 88 | 31 | 1.001 | 65.9 | 98 | 8410 | 28.2 | 114.3 | 34.6 | 0 | 19.3 | 0 | 40.7 | 32.8
299610 | 810 | 21 | 2502 | 128.8 | 85.1 | 100 | 30 | 32 | 0.051 | 107 | 11.4 | 70 | 69.9 | 73 | 0.99 | 98.3 | 364.5 | 294.2 | 101.2 | 682.1 | 1.157 | 355.4 | 33.8 | 116 | 29 | 79.3 | 11.5 | 116 | 27.3 | 8.28 | 96.2 | 85.4 | 25 | 26.7 | 87 | 31 | 1 | 65.9 | 94 | 8680 | 28.2 | 113 | 34 | 0 | 20.3 | 0 | 40.7 | 32.8
299670 | 870 | 21 | 2499 | 128.2 | 85.1 | 100 | 30 | 31.9 | 0.051 | 107 | 11.5 | 70 | 69.7 | 73 | 0.99 | 98.3 | 365.1 | 294.9 | 101.2 | 682.1 | 1.166 | 368.7 | 33.7 | 116 | 29.1 | 79.3 | 11.5 | 116 | 27.4 | 8.276 | 96.1 | 86 | 25 | 26.7 | 87 | 31 | 1 | 65.9 | 94 | 8530 | 28.2 | 115.2 | 34.6 | 0 | 19.8 | 0 | 41 | 32.8
299730 | 930 | 21 | 2501 | 129.1 | 85 | 100 | 30 | 31.9 | 0.052 | 107 | 11.5 | 69.9 | 69.6 | 73.4 | 0.991 | 98.3 | 366.6 | 296.1 | 101.1 | 681.6 | 1.137 | 357.8 | 33.9 | 115.6 | 28.6 | 79.2 | 11.6 | 115.5 | 27.4 | 8.311 | 96.3 | 87.4 | 25 | 26.7 | 87 | 31 | 1.003 | 66.3 | 97 | 8550 | 28.2 | 114.3 | 34.7 | 0 | 19.6 | 0 | 40.5 | 32.8
299790 | 990 | 21 | 2499 | 128.8 | 84.9 | 100 | 30 | 31.9 | 0.048 | 107 | 11.5 | 70 | 70 | 73.4 | 0.989 | 98.3 | 366.2 | 296 | 101.2 | 681.3 | 1.166 | 358 | 33.8 | 115.6 | 28.7 | 79.2 | 11.6 | 115.6 | 27.4 | 8.311 | 96.2 | 88.5 | 25 | 26.7 | 87 | 31 | 1.002 | 65.9 | 97 | 8290 | 28.2 | 114.3 | 34.7 | 0 | 19.2 | 0 | 40.7 | 32.8
299850 | 1050 | 21 | 2499 | 128.5 | 84.9 | 100 | 30 | 31.9 | 0.052 | 107 | 11.5 | 70 | 70.2 | 73.5 | 0.99 | 98.3 | 366.2 | 296.3 | 101.3 | 681.1 | 1.205 | 356 | 33.8 | 116 | 28.8 | 79.1 | 11.6 | 115.9 | 27.4 | 8.255 | 96 | 89.1 | 25 | 26.7 | 87 | 31 | 1.001 | 65.9 | 97 | 8210 | 28.2 | 114.9 | 34.6 | 0 | 19.9 | 0 | 40.8 | 32.8
299910 | 1110 | 21 | 2498 | 128 | 84.9 | 100 | 30 | 32 | 0.052 | 107 | 11.4 | 70 | 69.6 | 73.6 | 0.99 | 98.3 | 366.6 | 296.7 | 101.2 | 680.7 | 1.18 | 355.8 | 33.7 | 116 | 29.1 | 79.1 | 11.6 | 116 | 27.5 | 8.29 | 96 | 89.5 | 25 | 26.7 | 87 | 31 | 0.999 | 65.9 | 94 | 8460 | 28.2 | 115.2 | 34.7 | -16.1 | 19.8 | 0 | 40.9 | 32.8
299970 | 1170 | 21 | 2499 | 128.9 | 84.9 | 100 | 30 | 32 | 0.05 | 107 | 11.4 | 70 | 69.9 | 73.7 | 0.99 | 98.3 | 366.1 | 296.3 | 101.2 | 681.3 | 1.141 | 356.7 | 33.9 | 115.6 | 29.3 | 79.1 | 11.6 | 115.5 | 27.6 | 8.333 | 96.1 | 89.2 | 25 | 26.7 | 87 | 31 | 0.999 | 65.9 | 94 | 8480 | 28.2 | 112.6 | 34.6 | 0 | 19.4 | 0 | 40.9 | 32.8
300030 | 1230 | 21 | 2499 | 128.5 | 84.9 | 100 | 30 | 32 | 0.049 | 107 | 11.3 | 70 | 70.1 | 73.6 | 0.991 | 98.3 | 367.1 | 297.2 | 101.3 | 681.2 | 1.128 | 356.7 | 33.8 | 115.8 | 29 | 79.1 | 11.6 | 115.7 | 27.6 | 8.294 | 96.1 | 89.1 | 25 | 26.7 | 87 | 31 | 0.998 | 65.9 | 94 | 8580 | 28.2 | 113 | 34.6 | 0 | 19.8 | 0 | 40.8 | 32.8
300090 | 1290 | 21 | 2500 | 128.9 | 84.9 | 100 | 30 | 32 | 0.049 | 107 | 11.3 | 70 | 69.9 | 73.6 | 0.989 | 98.3 | 367.7 | 297.7 | 101.2 | 681.2 | 1.113 | 356.7 | 33.8 | 115.7 | 29.1 | 79.2 | 11.7 | 115.7 | 27.7 | 8.325 | 96.1 | 88.8 | 25 | 26.7 | 87 | 31 | 1 | 65.9 | 98 | 8580 | 28.2 | 114.6 | 34.6 | 0.1 | 20.3 | 0 | 40.3 | 32.8
300150 | 1350 | 21 | 2501 | 128.8 | 85 | 100 | 30 | 32.1 | 0.05 | 107 | 11.3 | 70 | 69.7 | 73.7 | 0.991 | 98.3 | 367.4 | 297.8 | 101.2 | 681.3 | 1.086 | 363 | 33.8 | 115.7 | 29.6 | 79.2 | 11.5 | 115.6 | 27.7 | 8.32 | 96 | 88.3 | 25 | 26.7 | 87 | 31 | 0.999 | 65.9 | 97 | 8480 | 28.2 | 114.3 | 34.6 | 0.1 | 20 | 0 | 40.6 | 32.8
300210 | 1410 | 21 | 2500 | 128.4 | 85 | 100 | 30 | 32.1 | 0.051 | 107 | 11.2 | 70 | 69.9 | 73.4 | 0.991 | 98.3 | 367.5 | 298 | 101.4 | 681.2 | 1.081 | 362.6 | 33.7 | 115.9 | 29.4 | 79.2 | 11.6 | 115.8 | 27.8 | 8.33 | 96 | 87.5 | 25 | 26.7 | 87 | 31 | 0.998 | 65.5 | 97 | 8510 | 28.2 | 114.6 | 34.6 | 0.1 | 20.1 | 0 | 40.7 | 32.8
300270 | 1470 | 21 | 2498 | 128.2 | 85 | 100 | 30 | 32 | 0.051 | 107 | 11.2 | 70 | 70 | 73.4 | 0.99 | 98.3 | 368.2 | 298.6 | 101.2 | 680.9 | 1.095 | 364.8 | 33.7 | 115.9 | 29.5 | 79.2 | 11.5 | 115.8 | 27.8 | 8.291 | 95.8 | 86.4 | 25 | 26.7 | 87 | 31 | 1.001 | 65.9 | 97 | 8210 | 28.2 | 114.6 | 34.6 | 0.1 | 19.8 | 0 | 41 | 32.8
300330 | 1530 | 21 | 2501 | 128.7 | 85 | 100 | 30 | 32 | 0.05 | 107 | 11.2 | 70 | 70 | 73.9 | 0.991 | 98.3 | 368.7 | 299.2 | 101.3 | 680.4 | 1.167 | 360.1 | 33.8 | 115.2 | 29.6 | 79.3 | 11.6 | 115.2 | 27.8 | 8.314 | 96.1 | 85.4 | 25 | 26.7 | 87 | 31 | 0.998 | 65.9 | 98 | 8630 | 28.2 | 115.9 | 34.6 | 0 | 20.3 | 0 | 40.2 | 32.8
300390 | 1590 | 21 | 2501 | 128.9 | 85 | 100 | 30 | 32 | 0.048 | 107 | 11.2 | 70 | 69.5 | 74.1 | 0.989 | 98.3 | 369 | 299.4 | 101.2 | 680.5 | 1.076 | 360.7 | 33.8 | 115.5 | 29.4 | 79.2 | 11.6 | 115.4 | 27.7 | 8.352 | 95.9 | 85.5 | 25 | 26.7 | 87 | 31 | 1.001 | 65.9 | 94 | 8680 | 28.2 | 112.6 | 34.6 | 0 | 19.3 | 0 | 40.8 | 32.8
300450 | 1650 | 21 | 2501 | 128.8 | 85 | 100 | 30 | 32 | 0.05 | 107 | 11.2 | 70 | 69.9 | 74.7 | 0.99 | 98.3 | 369.1 | 299.5 | 101.2 | 680.9 | 1.073 | 358.1 | 33.8 | 115.4 | 29.5 | 79.2 | 11.5 | 115.3 | 27.7 | 8.34 | 96 | 86.1 | 25 | 26.3 | 87 | 31 | 1.002 | 66.3 | 94 | 8530 | 28.2 | 112.6 | 34.7 | 0 | 19.6 | 0 | 40.6 | 32.8
300510 | 1710 | 21 | 2499 | 127.6 | 85 | 100 | 30 | 32.1 | 0.052 | 107 | 11.3 | 70 | 69.7 | 75.1 | 0.992 | 98.3 | 369.1 | 299.7 | 101.2 | 680.9 | 1.076 | 356.7 | 33.5 | 115.8 | 29.8 | 79.1 | 11.5 | 115.7 | 27.7 | 8.281 | 95.8 | 86.7 | 25 | 26.7 | 87 | 31 | 1.004 | 65.5 | 94 | 8510 | 28.2 | 112.6 | 34.6 | -16.1 | 20.1 | 0 | 40.6 | 32.8
300570 | 1770 | 21 | 2499 | 128.4 | 84.9 | 100 | 30 | 32 | 0.049 | 107 | 11.3 | 70 | 70 | 75.3 | 0.989 | 98.3 | 369.4 | 300.1 | 101.3 | 681 | 1.043 | 355.7 | 33.7 | 115.6 | 29.8 | 79.1 | 11.5 | 115.5 | 27.6 | 8.344 | 95.8 | 87.9 | 25 | 26.7 | 87 | 31 | 1 | 65.9 | 94 | 8530 | 28.2 | 113 | 34.7 | 0.1 | 19.6 | 0 | 41 | 32.8
300630 | 1830 | 21 | 2501 | 128 | 84.9 | 100 | 30 | 32 | 0.051 | 107 | 11.4 | 70 | 70.3 | 75.5 | 0.991 | 98.3 | 369.6 | 300.4 | 101.2 | 681.3 | 1.066 | 361.3 | 33.6 | 115.6 | 29.7 | 79.1 | 11.9 | 115.5 | 27.6 | 8.283 | 95.9 | 88.7 | 25 | 26.7 | 87 | 31 | 1.001 | 65.9 | 94 | 8550 | 28.2 | 112.3 | 34.6 | -16.1 | 20.4 | 0 | 40.5 | 32.8
300690 | 1890 | 21 | 2499 | 128.1 | 84.9 | 100 | 30 | 32 | 0.051 | 107 | 11.5 | 70 | 70 | 75.5 | 0.99 | 98.3 | 370.1 | 301 | 101.2 | 680.4 | 1.095 | 361.7 | 33.7 | 115.5 | 29.6 | 79.1 | 11.6 | 115.4 | 27.5 | 8.317 | 95.8 | 89.3 | 25 | 26.3 | 87 | 31 | 1.001 | 65.5 | 94 | 8630 | 28.2 | 112.3 | 34.6 | 0 | 19.2 | 0 | 40.8 | 32.8
300750 | 1950 | 21 | 2500 | 128.3 | 84.9 | 100 | 30 | 32.1 | 0.048 | 107 | 11.6 | 70 | 69.9 | 75.5 | 0.991 | 98.3 | 370.2 | 301.2 | 101.2 | 680.7 | 1.11 | 360.7 | 33.7 | 115.3 | 29.7 | 79.1 | 11.9 | 115.3 | 27.5 | 8.308 | 95.9 | 89.3 | 25 | 26.7 | 87 | 31 | 1.002 | 65.9 | 94 | 8750 | 28.2 | 112.3 | 34.6 | 0 | 19.4 | 0 | 40.9 | 32.8
300810 | 2010 | 21 | 2500 | 127.8 | 85 | 100 | 30 | 32 | 0.049 | 107 | 11.6 | 70 | 69.8 | 75.5 | 0.991 | 98.3 | 370.2 | 301.2 | 101.3 | 680.6 | 1.078 | 356.2 | 33.6 | 115.8 | 29.6 | 79.2 | 11.6 | 115.7 | 27.4 | 8.282 | 95.8 | 89.1 | 25 | 27.1 | 87 | 31 | 1.001 | 65.9 | 97 | 8480 | 28.2 | 114.6 | 34.6 | 0 | 19.9 | 0 | 40.8 | 32.8
300870 | 2070 | 21 | 2499 | 127.9 | 85 | 100 | 30 | 32 | 0.05 | 107 | 11.7 | 70 | 70.1 | 75.4 | 0.989 | 98.3 | 370.1 | 301.2 | 101.3 | 680.9 | 1.035 | 361.9 | 33.6 | 115.8 | 29.8 | 79.2 | 11.6 | 115.8 | 27.4 | 8.308 | 95.8 | 89 | 25 | 26.7 | 87 | 31 | 1.001 | 65.9 | 97 | 8650 | 28.2 | 114.6 | 34.7 | 0 | 20.2 | 0 | 40.7 | 32.8
300930 | 2130 | 21 | 2501 | 128.9 | 85 | 100 | 30 | 31.9 | 0.05 | 107 | 11.6 | 70 | 69.9 | 75.3 | 0.991 | 98.3 | 370.6 | 301.6 | 101.3 | 680.7 | 1.033 | 355.4 | 33.8 | 115.2 | 29.6 | 79.3 | 11.6 | 115.1 | 27.4 | 8.337 | 96 | 88.8 | 25 | 26.7 | 87 | 31 | 1.003 | 65.9 | 98 | 8330 | 28.2 | 114.3 | 34.6 | 0.1 | 20.3 | 0 | 40.1 | 32.8
300990 | 2190 | 21 | 2499 | 127.9 | 85 | 100 | 30 | 32 | 0.049 | 107 | 11.6 | 70 | 69.8 | 75.2 | 0.991 | 98.3 | 371 | 302.1 | 101.3 | 680.7 | 1.017 | 356.3 | 33.6 | 115.7 | 29.8 | 79.3 | 11.6 | 115.6 | 27.3 | 8.299 | 95.8 | 88.3 | 25 | 26.7 | 87 | 31 | 0.999 | 65.5 | 97 | 8460 | 28.2 | 114.6 | 34.5 | 0 | 20.2 | 0 | 40.7 | 32.8
301050 | 2250 | 21 | 2500 | 128.4 | 85 | 100 | 30 | 32.1 | 0.051 | 107 | 11.6 | 70 | 69.7 | 75 | 0.991 | 98.3 | 371.1 | 302.4 | 101.3 | 680.6 | 1.08 | 356 | 33.7 | 115.2 | 29.8 | 79.3 | 11.6 | 115.1 | 27.2 | 8.333 | 96 | 87.8 | 25 | 26.7 | 87 | 31 | 0.999 | 65.5 | 98 | 8580 | 28.2 | 115.9 | 34.7 | -16.1 | 20.2 | 0 | 40.1 | 32.8
301110 | 2310 | 21 | 2500 | 128.2 | 85 | 100 | 30 | 31.9 | 0.051 | 107 | 11.5 | 70 | 70.1 | 74.9 | 0.99 | 98.3 | 371.3 | 302.8 | 101.2 | 680.8 | 1.059 | 355.9 | 33.7 | 115.3 | 29.8 | 79.2 | 11.9 | 115.2 | 27.2 | 8.328 | 95.8 | 86.8 | 25 | 26.7 | 87 | 31 | 1.002 | 65.5 | 94 | 8580 | 28.2 | 112.6 | 34.6 | -16.1 | 19.4 | 0 | 40.5 | 32.8
301170 | 2370 | 21 | 2498 | 128.1 | 85 | 100 | 30 | 31.8 | 0.051 | 107 | 11.4 | 70 | 70.1 | 74.9 | 0.989 | 98.3 | 371.6 | 302.9 | 101.3 | 680.6 | 1.059 | 354.8 | 33.7 | 115.5 | 29.8 | 79.2 | 11.7 | 115.4 | 27.1 | 8.345 | 95.8 | 85.8 | 25 | 26.7 | 87 | 31 | 1.003 | 65.9 | 93 | 8650 | 28.2 | 113 | 34.6 | -16.1 | 19.4 | 0 | 40.9 | 32.8
301230 | 2430 | 21 | 2500 | 128.2 | 85 | 100 | 30 | 31.8 | 0.049 | 107 | 11.3 | 70 | 69.9 | 75.3 | 0.991 | 98.3 | 371.9 | 303.2 | 101.3 | 681.1 | 0.984 | 355.7 | 33.7 | 115.8 | 30 | 79.2 | 11.5 | 115.7 | 27.1 | 8.337 | 95.7 | 85.3 | 25 | 26.3 | 87 | 31 | 1.002 | 65.9 | 97 | 8360 | 28.2 | 114.6 | 34.7 | -16.1 | 20.1 | 0 | 40.7 | 32.8
301290 | 2490 | 21 | 2499 | 128.3 | 85 | 100 | 30 | 32 | 0.048 | 107 | 11.2 | 70 | 70.4 | 75.8 | 0.991 | 98.3 | 372.5 | 303.7 | 101.3 | 681.1 | 0.988 | 359.5 | 33.7 | 115.5 | 29.8 | 79.2 | 11.5 | 115.5 | 27.1 | 8.329 | 95.7 | 86.4 | 25 | 26.7 | 87 | 31 | 0.999 | 65.9 | 97 | 8530 | 28.2 | 115.9 | 34.7 | -16.1 | 20.2 | 0 | 40.5 | 32.8
301350 | 2550 | 21 | 2499 | 128 | 84.9 | 100 | 30 | 32 | 0.05 | 107 | 11.1 | 70 | 70.2 | 76.2 | 0.989 | 98.3 | 372.1 | 303.5 | 101.3 | 680.9 | 0.98 | 356.4 | 33.6 | 115.9 | 29.7 | 79.1 | 11.6 | 115.8 | 26.9 | 8.327 | 95.7 | 88 | 25 | 26.3 | 87 | 31 | 1.001 | 65.9 | 94 | 8680 | 28.2 | 113 | 34.6 | 0 | 20.2 | 0 | 41 | 32.8
301410 | 2610 | 21 | 2499 | 127.9 | 84.9 | 100 | 30 | 32.1 | 0.048 | 107 | 11.1 | 70 | 70.2 | 76.3 | 0.991 | 98.3 | 372.1 | 303.6 | 101.3 | 680.8 | 0.97 | 357.3 | 33.6 | 115.7 | 29.5 | 79.1 | 11.5 | 115.6 | 26.9 | 8.325 | 95.6 | 89 | 25 | 26.7 | 87 | 31 | 0.998 | 65.5 | 94 | 8630 | 28.2 | 112.6 | 34.5 | 0 | 20.1 | 0 | 40.7 | 32.8
301470 | 2670 | 21 | 2500 | 128.5 | 84.9 | 100 | 30 | 32.1 | 0.048 | 107 | 11.1 | 70 | 70.1 | 76.3 | 0.991 | 98.3 | 372.7 | 304.1 | 101.3 | 680.7 | 0.974 | 358.9 | 33.7 | 115.3 | 29.7 | 79.1 | 11.8 | 115.3 | 26.9 | 8.376 | 95.7 | 89.4 | 25 | 26.7 | 87 | 31 | 0.999 | 65.5 | 97 | 8650 | 28.2 | 114.3 | 34.8 | -16.1 | 19.6 | 0 | 40.6 | 32.8
301530 | 2730 | 21 | 2500 | 127.8 | 84.9 | 100 | 30 | 32.2 | 0.052 | 107 | 11.2 | 70 | 69.9 | 76.2 | 0.99 | 98.3 | 372.5 | 304.2 | 101.3 | 680.7 | 0.972 | 357.3 | 33.6 | 115.5 | 29.7 | 79.1 | 11.6 | 115.5 | 26.9 | 8.299 | 95.6 | 89.2 | 25 | 26.7 | 87 | 31 | 1 | 65.5 | 94 | 8550 | 28.2 | 112.6 | 34.6 | -16.1 | 19.8 | 0 | 40.6 | 32.8
301590 | 2790 | 21 | 2498 | 127.4 | 84.9 | 100 | 30 | 32.2 | 0.051 | 107 | 11.3 | 70 | 69.9 | 76.3 | 0.991 | 98.3 | 372.7 | 304.4 | 101.3 | 680.3 | 1.051 | 354.4 | 33.5 | 115.5 | 29.8 | 79.2 | 11.6 | 115.4 | 26.8 | 8.297 | 95.5 | 89 | 25 | 26.3 | 87 | 31 | 1.002 | 65.5 | 94 | 8480 | 28.2 | 112.6 | 34.6 | 0 | 19.6 | 0 | 40.7 | 32.8
301650 | 2850 | 21 | 2502 | 128.1 | 85 | 100 | 30 | 32.2 | 0.05 | 107 | 11.4 | 70 | 70 | 76.1 | 0.99 | 98.3 | 373.4 | 305.1 | 101.2 | 680.5 | 1.034 | 354.2 | 33.6 | 115.3 | 29.4 | 79.2 | 11.6 | 115.2 | 26.8 | 8.357 | 95.9 | 88.7 | 25 | 27.1 | 87 | 31 | 1.001 | 65.9 | 98 | 8580 | 28.2 | 115.9 | 34.6 | 0 | 20.7 | 0 | 40.1 | 32.8
301710 | 2910 | 21 | 2500 | 127.4 | 85 | 100 | 30 | 32 | 0.049 | 107 | 11.5 | 70 | 70.3 | 76 | 0.991 | 98.3 | 373.2 | 305 | 101.3 | 680.5 | 1 | 356.6 | 33.4 | 115.9 | 29.7 | 79.2 | 11.5 | 115.8 | 26.7 | 8.32 | 95.5 | 88.4 | 25 | 26.3 | 87 | 31 | 1 | 65.5 | 94 | 8460 | 28.2 | 113 | 34.6 | 0 | 19.9 | 0 | 40.9 | 32.8
301770 | 2970 | 21 | 2500 | 128.4 | 85 | 100 | 30 | 31.9 | 0.049 | 107 | 11.6 | 70 | 70.2 | 75.8 | 0.991 | 98.3 | 373.4 | 305.2 | 101.3 | 680.9 | 0.982 | 356.2 | 33.7 | 115.3 | 29.8 | 79.2 | 11.7 | 115.2 | 26.7 | 8.35 | 95.9 | 87.8 | 25 | 27.1 | 87 | 31 | 1.001 | 65.9 | 94 | 8530 | 28.2 | 114 | 34.5 | 0 | 20.5 | 0 | 40 | 32.8
301830 | 3030 | 21 | 2499 | 127.8 | 85 | 100 | 30 | 31.8 | 0.051 | 107 | 11.6 | 70 | 70.1 | 75.6 | 0.99 | 98.3 | 373.5 | 305.4 | 101.3 | 680.7 | 0.965 | 359.2 | 33.6 | 115.7 | 29.8 | 79.2 | 11.6 | 115.7 | 26.7 | 8.315 | 95.6 | 86.8 | 25 | 26.7 | 87 | 31 | 0.999 | 65.5 | 97 | 8290 | 28.2 | 114.3 | 34.6 | 0.1 | 20 | 0 | 40.7 | 32.8
301890 | 3090 | 21 | 2501 | 128 | 85 | 100 | 30 | 31.8 | 0.051 | 107 | 11.6 | 70 | 70.2 | 75.6 | 0.991 | 98.3 | 373.6 | 305.3 | 101.2 | 680.7 | 0.961 | 356.6 | 33.6 | 115.6 | 29.6 | 79.2 | 11.5 | 115.5 | 26.7 | 8.327 | 95.6 | 86 | 25 | 26.3 | 87 | 31 | 1.001 | 65.5 | 93 | 8730 | 28.2 | 112.6 | 34.6 | 0 | 19.8 | 0 | 40.7 | 32.8
301950 | 3150 | 21 | 2499 | 128 | 85 | 100.1 | 30 | 31.9 | 0.05 | 107 | 11.6 | 69.9 | 70.2 | 75.8 | 0.99 | 98.3 | 373.2 | 305.3 | 101.2 | 681.1 | 0.949 | 354.8 | 33.6 | 115.6 | 29.7 | 79.3 | 11.5 | 115.5 | 26.7 | 8.36 | 95.6 | 85.5 | 25 | 26.7 | 87 | 31 | 1 | 65.9 | 94 | 8600 | 28.2 | 112.6 | 34.6 | 0 | 20.1 | 0 | 40.6 | 32.8
302010 | 3210 | 21 | 2501 | 127.8 | 85.1 | 100 | 30 | 32 | 0.05 | 107 | 11.6 | 69.9 | 70.2 | 76 | 0.99 | 98.3 | 373.7 | 305.9 | 101.3 | 680.6 | 1.053 | 361.1 | 33.5 | 115.3 | 29.6 | 79.3 | 11.6 | 115.3 | 26.7 | 8.32 | 95.9 | 85.5 | 25 | 26.7 | 87 | 31 | 1.002 | 65.5 | 94 | 8510 | 28.2 | 112.3 | 34.6 | -16.1 | 20.6 | 0 | 40.3 | 32.8
302070 | 3270 | 21 | 2501 | 128.2 | 85.1 | 100 | 30 | 32 | 0.05 | 107 | 11.5 | 70 | 70 | 76.3 | 0.992 | 98.3 | 374.2 | 306 | 101.3 | 681 | 0.954 | 354.3 | 33.6 | 115.2 | 29.9 | 79.3 | 11.5 | 115.2 | 26.7 | 8.341 | 95.9 | 85.7 | 25 | 26.7 | 87 | 31 | 1.004 | 65.9 | 97 | 8310 | 28.2 | 115.9 | 34.6 | -16.1 | 20.2 | 0 | 40 | 32.8
302130 | 3330 | 21 | 2499 | 127.8 | 85.1 | 100 | 30 | 32 | 0.05 | 107 | 11.5 | 70 | 70.3 | 76.7 | 0.989 | 98.3 | 374.3 | 306.1 | 101.3 | 681.1 | 0.931 | 358.3 | 33.6 | 115.9 | 29.8 | 79.4 | 12 | 115.8 | 26.8 | 8.311 | 95.5 | 86.7 | 25 | 26.3 | 87 | 31 | 1.003 | 65.5 | 93 | 8550 | 28.2 | 113 | 34.6 | 0 | 20 | 0 | 41 | 32.8
302190 | 3390 | 21 | 2499 | 127.9 | 85.2 | 100 | 30 | 32.1 | 0.05 | 107 | 11.4 | 70 | 70.1 | 76.9 | 0.991 | 98.3 | 374.2 | 306.1 | 101.2 | 681 | 0.906 | 363.5 | 33.6 | 115.8 | 29.7 | 79.3 | 11.6 | 115.7 | 26.8 | 8.351 | 95.5 | 88.1 | 25 | 26.3 | 87 | 31 | 1.002 | 65.5 | 93 | 8480 | 28.2 | 112.6 | 34.6 | 0 | 19.8 | 0 | 40.9 | 32.9
302250 | 3450 | 21 | 2498 | 127.7 | 85.1 | 100 | 30 | 32 | 0.052 | 107 | 11.3 | 70 | 70.1 | 77.1 | 0.99 | 98.3 | 374.8 | 306.9 | 101.3 | 680.8 | 1.03 | 366.5 | 33.6 | 115.3 | 29.9 | 79.3 | 11.6 | 115.2 | 26.8 | 8.333 | 95.5 | 89.2 | 25 | 26.7 | 87 | 31 | 1 | 65.5 | 97 | 8330 | 28.2 | 115.9 | 34.6 | -16.1 | 20 | 0 | 40.5 | 32.9
302310 | 3510 | 21 | 2499 | 127.9 | 85.1 | 100 | 30 | 31.9 | 0.047 | 107 | 11.2 | 69.9 | 70 | 77.2 | 0.991 | 98.3 | 374.8 | 307 | 101.3 | 680.6 | 1 | 362.9 | 33.6 | 115.2 | 29.9 | 79.3 | 11.6 | 115.2 | 26.9 | 8.36 | 95.6 | 89.4 | 25 | 26.7 | 87 | 31 | 1 | 65.5 | 94 | 8550 | 28.2 | 112.6 | 34.5 | -16.1 | 19.5 | 0 | 40.6 | 32.8
302370 | 3570 | 21 | 2499 | 127.6 | 85 | 100 | 30 | 31.9 | 0.05 | 107 | 11.2 | 70 | 70.3 | 76.9 | 0.991 | 98.3 | 374.8 | 307 | 101.3 | 680.8 | 0.931 | 356.1 | 33.5 | 115.7 | 29.9 | 79.2 | 11.9 | 115.6 | 26.9 | 8.313 | 95.4 | 89.4 | 25 | 26.7 | 87 | 31 | 1.001 | 65.5 | 94 | 8630 | 28.2 | 112.6 | 34.6 | 0 | 19.7 | 0 | 40.8 | 32.8
313230 | 30 | 22 | 2504 | 128.6 | 85.8 | 100 | 30 | 32 | 0.049 | 107 | 11.2 | 70 | 69.4 | 66.7 | 0.99 | 98.3 | 358 | 286.3 | 101.1 | 683.8 | 1.492 | 355.7 | 33.7 | 115.7 | 30.1 | 80 | 11.3 | 115.7 | 26.5 | 8.173 | 96.6 | 89.3 | 25 | 27.1 | 88 | 31 | 1.002 | 66.3 | 98 | 8090 | 28.2 | 112.6 | 34.7 | -16.1 | 20.6 | 0 | 40.5 | 32.9
313290 | 90 | 22 | 2501 | 128.7 | 85.6 | 100 | 30 | 32 | 0.049 | 107 | 11.2 | 70 | 69.7 | 67.7 | 0.991 | 98.3 | 358.4 | 286.9 | 101.1 | 683.5 | 1.423 | 357.2 | 33.8 | 115.7 | 30.5 | 79.8 | 11.4 | 115.6 | 26.6 | 8.203 | 96.7 | 89.1 | 25 | 27.1 | 88 | 31 | 0.998 | 66.3 | 98 | 8480 | 28.2 | 114.3 | 34.6 | -16.1 | 20.6 | 0 | 40.4 | 32.9
313350 | 150 | 22 | 2501 | 128.2 | 85.3 | 100 | 30 | 32.1 | 0.049 | 107 | 11.3 | 70 | 69.5 | 69.2 | 0.991 | 98.3 | 359.3 | 287.8 | 101.2 | 683.5 | 1.328 | 356 | 33.6 | 116 | 29.8 | 79.5 | 11.7 | 115.9 | 26.7 | 8.201 | 96.4 | 88.8 | 25 | 26.7 | 88 | 31 | 1 | 66.3 | 98 | 8090 | 28.2 | 114.6 | 34.6 | 0 | 20.1 | 0 | 40.9 | 32.9
313410 | 210 | 22 | 2500 | 128.4 | 85.1 | 100 | 30 | 32.1 | 0.051 | 107 | 11.4 | 70 | 69.5 | 70.2 | 0.991 | 98.3 | 360 | 288.5 | 101.2 | 683.5 | 1.292 | 356.6 | 33.7 | 116.1 | 29.9 | 79.3 | 11.4 | 116 | 26.8 | 8.216 | 96.3 | 88.6 | 25 | 26.3 | 87 | 31 | 1.003 | 65.9 | 98 | 8260 | 28.2 | 114.9 | 34.7 | 0 | 19.5 | 0 | 41.1 | 32.9
313470 | 270 | 22 | 2499 | 128.3 | 84.9 | 100 | 30 | 32 | 0.047 | 107 | 11.5 | 70.1 | 69.6 | 71.2 | 0.992 | 98.3 | 360.5 | 289.3 | 101.1 | 683.4 | 1.32 | 354.7 | 33.7 | 115.4 | 29.9 | 79.1 | 11.4 | 115.4 | 26.8 | 8.227 | 96.6 | 87.8 | 25 | 27.1 | 87 | 31 | 1.002 | 66.3 | 94 | 8360 | 28.2 | 112.3 | 34.7 | 0 | 20.1 | 0 | 40.5 | 32.9
313530 | 330 | 22 | 2500 | 128.6 | 84.7 | 100 | 30 | 32 | 0.05 | 107 | 11.6 | 70 | 69.3 | 71.8 | 0.99 | 98.3 | 360.9 | 290 | 101.1 | 683.1 | 1.331 | 355.9 | 33.8 | 115.7 | 30 | 78.9 | 11.4 | 115.6 | 26.8 | 8.257 | 96.6 | 87 | 25 | 26.7 | 87 | 31 | 0.999 | 66.7 | 94 | 8580 | 28.2 | 112.3 | 34.7 | 0.1 | 20.6 | 0 | 40.4 | 32.9
313590 | 390 | 22 | 2502 | 128.8 | 84.7 | 100 | 30 | 31.9 | 0.05 | 107 | 11.7 | 70 | 69.4 | 72.3 | 0.991 | 98.3 | 361.4 | 290.6 | 101.1 | 683.5 | 1.275 | 354.7 | 33.8 | 115.6 | 30.3 | 78.9 | 11.4 | 115.5 | 26.9 | 8.254 | 96.5 | 85.9 | 25 | 26.7 | 87 | 31 | 1 | 66.3 | 98 | 8480 | 28.2 | 114.3 | 34 | 0.1 | 20.6 | 0 | 40.4 | 32.9
313650 | 450 | 22 | 2502 | 128.9 | 84.8 | 100 | 30 | 32 | 0.051 | 107 | 11.7 | 70 | 69.7 | 72.9 | 0.992 | 98.3 | 362.4 | 291.4 | 101.1 | 683.4 | 1.258 | 355.3 | 33.8 | 115.7 | 30.1 | 79 | 11.4 | 115.6 | 27 | 8.274 | 96.6 | 85.5 | 25 | 27.1 | 87 | 31 | 0.998 | 66.3 | 99 | 8460 | 28.2 | 114.3 | 34.5 | 0 | 20.8 | 0 | 40.4 | 32.9
313710 | 510 | 22 | 2502 | 128.9 | 84.9 | 100 | 30 | 31.9 | 0.05 | 107 | 11.6 | 70 | 69.5 | 73.2 | 0.991 | 98.3 | 362.5 | 291.6 | 101.1 | 683.4 | 1.224 | 355.7 | 33.8 | 115.8 | 30.4 | 79.1 | 11.5 | 115.8 | 27 | 8.288 | 96.6 | 85.8 | 25 | 26.7 | 87 | 31 | 1.003 | 65.9 | 98 | 8580 | 28.2 | 114.9 | 34.7 | 0.1 | 20.1 | 0 | 40.4 | 32.9
313770 | 570 | 22 | 2500 | 128.9 | 85.1 | 100 | 30 | 32 | 0.049 | 107 | 11.6 | 69.9 | 69.4 | 74.3 | 0.991 | 98.3 | 362.9 | 291.9 | 101.1 | 683.8 | 1.257 | 359 | 33.9 | 115.9 | 30.1 | 79.3 | 11.5 | 115.9 | 27.1 | 8.261 | 96.6 | 87.1 | 25 | 27.1 | 87 | 31 | 1.001 | 65.9 | 98 | 8430 | 28.2 | 114.9 | 34.5 | 0.1 | 19.6 | 0 | 40.5 | 32.9
313830 | 630 | 22 | 2502 | 129 | 85.2 | 100.1 | 30 | 32 | 0.049 | 107 | 11.5 | 69.9 | 69.5 | 74.9 | 0.99 | 98.3 | 363.1 | 292.3 | 101.3 | 683.5 | 1.257 | 361.1 | 33.8 | 115.4 | 29.8 | 79.4 | 11.6 | 115.3 | 27.1 | 8.291 | 96.6 | 88.2 | 25 | 27.1 | 87 | 31 | 0.998 | 66.3 | 98 | 8580 | 28.2 | 115.9 | 34.7 | 0.1 | 20.6 | 0 | 40.5 | 32.9
313890 | 690 | 22 | 2499 | 128.2 | 85.3 | 100 | 30 | 32 | 0.05 | 107 | 11.5 | 70 | 69.5 | 75.2 | 0.991 | 98.3 | 363.1 | 292.5 | 101.2 | 683 | 1.248 | 360.1 | 33.7 | 116.3 | 30.1 | 79.5 | 11.5 | 116.2 | 27.1 | 8.253 | 96.3 | 89.3 | 25 | 26.7 | 87 | 31 | 1.002 | 66.3 | 98 | 8410 | 28.2 | 114.9 | 34.5 | 0 | 20.1 | 0 | 40.8 | 32.9
313950 | 750 | 22 | 2500 | 128.5 | 85.3 | 100 | 30 | 32 | 0.051 | 107 | 11.4 | 70 | 69.4 | 74.8 | 0.992 | 98.3 | 363 | 292.7 | 101.2 | 683.2 | 1.235 | 357.2 | 33.7 | 115.5 | 30.1 | 79.5 | 11.5 | 115.5 | 27.2 | 8.263 | 96.6 | 89.3 | 25 | 26.7 | 87 | 31 | 1.001 | 66.3 | 98 | 8510 | 28.2 | 115.9 | 34.7 | 0 | 20.6 | 0 | 40.5 | 32.8
314010 | 810 | 22 | 2499 | 128.4 | 85.2 | 100 | 30 | 31.9 | 0.052 | 107 | 11.3 | 70 | 69.6 | 74.7 | 0.99 | 98.3 | 363.8 | 293.5 | 101.2 | 683.1 | 1.199 | 355.4 | 33.7 | 116 | 30 | 79.4 | 11.4 | 115.9 | 27.2 | 8.284 | 96.2 | 89 | 25 | 26.7 | 87 | 31 | 1.003 | 65.9 | 94 | 8550 | 28.2 | 114.6 | 34.5 | 0 | 19.9 | 0 | 41.1 | 32.9
314070 | 870 | 22 | 2499 | 127.9 | 85.1 | 100 | 30 | 32 | 0.052 | 107 | 11.3 | 70 | 69.5 | 74.6 | 0.991 | 98.3 | 364.1 | 294 | 101.2 | 683.1 | 1.2 | 356.2 | 33.6 | 116.2 | 30 | 79.3 | 11.5 | 116.2 | 27.3 | 8.241 | 96.1 | 88.6 | 25 | 26.7 | 87 | 31 | 1.001 | 65.9 | 98 | 8310 | 28.2 | 115.2 | 34.6 | 0 | 19.8 | 0 | 40.9 | 32.9
314130 | 930 | 22 | 2498 | 128.2 | 85 | 100 | 30 | 32 | 0.051 | 107 | 11.2 | 70 | 69.5 | 74.4 | 0.991 | 98.3 | 364.4 | 294.2 | 101.2 | 683.5 | 1.164 | 360.6 | 33.7 | 116 | 30.2 | 79.2 | 11.5 | 115.9 | 27.4 | 8.276 | 96.1 | 88.2 | 25 | 26.3 | 87 | 31 | 1.001 | 66.3 | 94 | 8360 | 28.2 | 113 | 34.7 | 0 | 19.4 | 0 | 41.1 | 32.9
314190 | 990 | 22 | 2498 | 128 | 84.9 | 100 | 30 | 32.1 | 0.051 | 107 | 11.2 | 70 | 69.5 | 74.3 | 0.99 | 98.3 | 364.9 | 294.8 | 101.2 | 683.3 | 1.172 | 356.9 | 33.7 | 116.1 | 30.4 | 79.1 | 11.5 | 116.1 | 27.4 | 8.266 | 96 | 87.4 | 25 | 26.7 | 87 | 31 | 0.997 | 65.9 | 94 | 8600 | 28.2 | 113 | 34.7 | 0.1 | 19.8 | 0 | 41.1 | 32.9
314250 | 1050 | 22 | 2501 | 128.5 | 84.9 | 100 | 30 | 32.2 | 0.052 | 107 | 11.2 | 70 | 69.6 | 74.6 | 0.992 | 98.3 | 365.2 | 295.1 | 101.2 | 683.2 | 1.179 | 355.2 | 33.7 | 115.4 | 30.4 | 79.1 | 11.9 | 115.3 | 27.5 | 8.257 | 96.2 | 86.4 | 25 | 26.7 | 87 | 31 | 1 | 66.3 | 94 | 8380 | 28.2 | 114 | 34.6 | 0.1 | 19.9 | 0 | 40.7 | 32.8
314310 | 1110 | 22 | 2502 | 128.6 | 84.9 | 100 | 30 | 32.2 | 0.05 | 107 | 11.2 | 70 | 69.6 | 74.7 | 0.99 | 98.3 | 365.3 | 295.5 | 101.3 | 683 | 1.173 | 354.7 | 33.7 | 115.4 | 30.5 | 79.1 | 11.9 | 115.3 | 27.5 | 8.315 | 96.4 | 85.4 | 25 | 27.1 | 87 | 31 | 0.999 | 65.9 | 94 | 8530 | 28.2 | 112.3 | 34.6 | 0.1 | 20.5 | 0 | 40.5 | 32.8
314370 | 1170 | 22 | 2501 | 128.3 | 84.8 | 100 | 30 | 32.1 | 0.051 | 107 | 11.3 | 70.1 | 69.4 | 75.1 | 0.991 | 98.3 | 365.3 | 295.6 | 101.2 | 682.9 | 1.174 | 355.6 | 33.6 | 115.6 | 30.5 | 79.1 | 11.8 | 115.6 | 27.6 | 8.264 | 96.3 | 85.3 | 25 | 27.1 | 87 | 31 | 1.002 | 66.3 | 98 | 8480 | 28.2 | 115.9 | 34.6 | 0 | 20.3 | 0 | 40.8 | 32.9
314430 | 1230 | 22 | 2502 | 128.6 | 84.9 | 100 | 30 | 31.9 | 0.049 | 107 | 11.4 | 70 | 69.1 | 75.6 | 0.993 | 98.3 | 365.7 | 295.8 | 101.2 | 683.1 | 1.151 | 358 | 33.7 | 115.5 | 30.7 | 79.1 | 11.5 | 115.5 | 27.6 | 8.297 | 96.4 | 86.6 | 25 | 27.1 | 87 | 31 | 1.002 | 66.3 | 98 | 8550 | 28.2 | 114.3 | 34.6 | 0 | 20.8 | 0 | 40.3 | 32.9
314490 | 1290 | 22 | 2500 | 128.5 | 85 | 100 | 30 | 32 | 0.05 | 107 | 11.5 | 70.1 | 69.6 | 76.2 | 0.99 | 98.3 | 366.6 | 296.7 | 101.2 | 683.3 | 1.137 | 369.4 | 33.7 | 115.7 | 30.8 | 79.2 | 11.6 | 115.7 | 27.7 | 8.305 | 96.2 | 88.4 | 25 | 27.1 | 87 | 31 | 1.001 | 65.9 | 98 | 8460 | 28.2 | 114.6 | 34.5 | 0 | 19.7 | 0 | 40.7 | 32.9
314550 | 1350 | 22 | 2502 | 128.2 | 85 | 100 | 30 | 31.9 | 0.051 | 107 | 11.5 | 70 | 69.7 | 76.4 | 0.992 | 98.3 | 366.7 | 296.8 | 101.3 | 683 | 1.146 | 369 | 33.6 | 115.4 | 30.8 | 79.3 | 11.5 | 115.4 | 27.8 | 8.253 | 96.2 | 89.4 | 25 | 26.7 | 87 | 31 | 1.004 | 66.3 | 94 | 8480 | 28.2 | 114 | 34.6 | 0 | 20.4 | 0 | 40.7 | 32.9
314610 | 1410 | 22 | 2500 | 128.3 | 85.1 | 100 | 30 | 31.9 | 0.05 | 107 | 11.6 | 70 | 69.9 | 76.3 | 0.99 | 98.3 | 366.9 | 297.1 | 101.2 | 683 | 1.124 | 368.6 | 33.7 | 115.8 | 30.9 | 79.3 | 11.7 | 115.8 | 27.8 | 8.331 | 96.1 | 89.3 | 25 | 26.3 | 87 | 31 | 0.998 | 65.9 | 94 | 8580 | 28.2 | 113 | 34.5 | 0 | 19.8 | 0 | 40.8 | 32.9
314670 | 1470 | 22 | 2502 | 128.6 | 85.2 | 100 | 30 | 32 | 0.048 | 107 | 11.6 | 70 | 69.6 | 75.8 | 0.991 | 98.3 | 367.1 | 297.4 | 101.3 | 683.1 | 1.13 | 366.3 | 33.7 | 115.3 | 30.6 | 79.4 | 11.5 | 115.3 | 27.9 | 8.294 | 96.3 | 89.1 | 25 | 26.7 | 87 | 31 | 1 | 66.3 | 98 | 8650 | 28.2 | 112.3 | 34.6 | 0 | 20.7 | 0 | 40.3 | 32.9
314730 | 1530 | 22 | 2499 | 127.8 | 85.2 | 100 | 30 | 32 | 0.051 | 107 | 11.6 | 70 | 69.6 | 75.8 | 0.991 | 98.3 | 367.3 | 297.8 | 101.3 | 683.1 | 1.135 | 365.9 | 33.6 | 115.6 | 30.7 | 79.4 | 11.5 | 115.5 | 27.9 | 8.264 | 96 | 88.8 | 25 | 26.7 | 87 | 31 | 1 | 65.9 | 97 | 8190 | 28.2 | 114.3 | 34.6 | 0 | 19.4 | 0 | 41 | 32.9
314790 | 1590 | 22 | 2501 | 128.5 | 85.2 | 100 | 30 | 32 | 0.048 | 107 | 11.6 | 70 | 69.7 | 75.3 | 0.99 | 98.3 | 367 | 297.6 | 101.3 | 683.1 | 1.13 | 360.5 | 33.7 | 115.6 | 30.7 | 79.4 | 11.9 | 115.5 | 28 | 8.33 | 96.3 | 88.2 | 25 | 27.1 | 87 | 31 | 1.008 | 66.3 | 98 | 8480 | 28.2 | 112.3 | 34.5 | 0 | 20.5 | 0 | 40.3 | 32.9
314850 | 1650 | 22 | 2498 | 127.6 | 85.1 | 100 | 30 | 32.1 | 0.051 | 107 | 11.5 | 70 | 69.7 | 75.1 | 0.991 | 98.3 | 367.9 | 298.4 | 101.3 | 683.1 | 1.124 | 355.8 | 33.6 | 116 | 30.7 | 79.4 | 11.6 | 115.9 | 28 | 8.26 | 95.9 | 87.3 | 25 | 26.7 | 87 | 31 | 1.001 | 65.9 | 94 | 8510 | 28.2 | 112.6 | 34.7 | 0.1 | 19.8 | 0 | 40.8 | 32.9
314910 | 1710 | 22 | 2500 | 128.4 | 85.1 | 100 | 30 | 32.1 | 0.05 | 107 | 11.5 | 70 | 69.7 | 75.2 | 0.992 | 98.3 | 367.9 | 298.6 | 101.3 | 682.9 | 1.117 | 359.1 | 33.7 | 115.6 | 31.2 | 79.3 | 11.6 | 115.6 | 28 | 8.338 | 96.1 | 86.2 | 25 | 26.7 | 87 | 31 | 0.996 | 65.9 | 94 | 8430 | 28.2 | 113 | 34.6 | 0.1 | 20 | 0 | 40.4 | 32.8
314970 | 1770 | 22 | 2498 | 127.7 | 85 | 100 | 30 | 32 | 0.051 | 107 | 11.4 | 70 | 69.8 | 75.4 | 0.991 | 98.3 | 367.8 | 298.7 | 101.3 | 683.2 | 1.093 | 356.1 | 33.6 | 115.9 | 31.2 | 79.2 | 11.5 | 115.9 | 28 | 8.29 | 95.8 | 85.2 | 25 | 26.7 | 87 | 31 | 1 | 65.5 | 94 | 8530 | 28.2 | 115.2 | 34.6 | 0.1 | 19.6 | 0 | 40.9 | 32.9
315030 | 1830 | 22 | 2501 | 128.3 | 84.9 | 100 | 30 | 32 | 0.05 | 107 | 11.4 | 70 | 69.8 | 75.9 | 0.992 | 98.3 | 368.9 | 299.6 | 101.3 | 682.8 | 1.084 | 355.9 | 33.7 | 115.4 | 30.9 | 79.1 | 11.5 | 115.3 | 28.1 | 8.294 | 96.2 | 85.6 | 25 | 26.7 | 87 | 31 | 1.002 | 65.9 | 97 | 8550 | 28.2 | 114.3 | 34.6 | 0 | 20.7 | 0 | 40.2 | 32.9
315090 | 1890 | 22 | 2500 | 128 | 84.9 | 100 | 30 | 31.9 | 0.05 | 107 | 11.3 | 70 | 70.1 | 76.3 | 0.99 | 98.3 | 368.8 | 299.7 | 101.3 | 682.7 | 1.058 | 357.3 | 33.6 | 115.7 | 30.8 | 79.1 | 11.7 | 115.7 | 28.1 | 8.287 | 95.7 | 86.7 | 25 | 26.3 | 87 | 31 | 0.998 | 65.9 | 94 | 8580 | 28.2 | 112.6 | 34.6 | 0.1 | 19.7 | 0 | 41.1 | 32.8
315150 | 1950 | 22 | 2499 | 128 | 84.9 | 100 | 30 | 31.9 | 0.051 | 107 | 11.2 | 70 | 69.9 | 76.5 | 0.99 | 98.3 | 369.1 | 300.1 | 101.3 | 682.6 | 1.073 | 360.3 | 33.6 | 115.6 | 30.8 | 79.1 | 11.6 | 115.5 | 28.2 | 8.319 | 96.1 | 88.1 | 25 | 26.7 | 87 | 31 | 0.998 | 65.9 | 94 | 8650 | 28.2 | 113 | 34.5 | 0 | 19.9 | 0 | 40.4 | 32.8
315210 | 2010 | 22 | 2498 | 127.9 | 84.9 | 100 | 30 | 31.8 | 0.049 | 107 | 11.2 | 70 | 70.1 | 76.6 | 0.992 | 98.3 | 369.2 | 300.3 | 101.3 | 682.8 | 1.059 | 357.6 | 33.6 | 115.4 | 30.8 | 79.1 | 11.6 | 115.3 | 28.2 | 8.283 | 96 | 88.8 | 25 | 27.1 | 87 | 31 | 0.999 | 66.3 | 98 | 8630 | 28.2 | 112.3 | 34.6 | 0 | 19.8 | 0 | 41 | 32.8
315270 | 2070 | 22 | 2502 | 128.4 | 84.9 | 100 | 30 | 31.9 | 0.051 | 107 | 11.1 | 70 | 70.2 | 76.6 | 0.99 | 98.3 | 369.4 | 300.5 | 101.4 | 682.7 | 1.069 | 356.5 | 33.7 | 115.4 | 30.9 | 79.1 | 11.6 | 115.3 | 28.3 | 8.299 | 95.9 | 89.3 | 25 | 26.7 | 87 | 31 | 1.004 | 65.9 | 97 | 8510 | 28.2 | 115.9 | 34.8 | 0.1 | 20.2 | 0 | 40.8 | 32.8
315330 | 2130 | 22 | 2502 | 128.5 | 85 | 100 | 30 | 32.1 | 0.049 | 107 | 11.1 | 70 | 70.1 | 76.4 | 0.991 | 98.3 | 369.7 | 300.8 | 101.3 | 682.8 | 1.062 | 358.2 | 33.7 | 115.4 | 31.1 | 79.2 | 11.5 | 115.4 | 28.3 | 8.316 | 96.1 | 89.3 | 25 | 26.7 | 87 | 31 | 1.001 | 65.9 | 98 | 8240 | 28.2 | 114.6 | 34.6 | 0.1 | 20.2 | 0 | 40.2 | 32.8
315390 | 2190 | 22 | 2500 | 128.4 | 85 | 100 | 30 | 32.2 | 0.049 | 107 | 11.2 | 70 | 70.4 | 76.4 | 0.99 | 98.3 | 370.2 | 301.3 | 101.3 | 682.7 | 1.003 | 358.7 | 33.7 | 115.3 | 30.9 | 79.2 | 11.5 | 115.2 | 28.2 | 8.337 | 95.9 | 89.2 | 25 | 26.7 | 87 | 31 | 0.999 | 65.9 | 94 | 8770 | 28.2 | 112.3 | 34.7 | 0.1 | 19.9 | 0 | 40.8 | 32.8
315450 | 2250 | 22 | 2499 | 127.7 | 85 | 100 | 30 | 32.2 | 0.05 | 107 | 11.2 | 70 | 69.9 | 76.2 | 0.991 | 98.3 | 370.4 | 301.6 | 101.2 | 682.4 | 1.001 | 356.8 | 33.6 | 115.9 | 30.9 | 79.2 | 11.6 | 115.9 | 28.2 | 8.305 | 95.7 | 88.8 | 25 | 26.3 | 87 | 31 | 0.996 | 65.9 | 94 | 8430 | 28.2 | 112.6 | 34.6 | 0.1 | 19.8 | 0 | 40.9 | 32.8
315510 | 2310 | 22 | 2502 | 128.3 | 85.1 | 100 | 30 | 32.1 | 0.05 | 107 | 11.3 | 70 | 70.1 | 76 | 0.992 | 98.3 | 370.7 | 301.8 | 101.3 | 682.4 | 1.039 | 361.3 | 33.7 | 115.3 | 31.2 | 79.3 | 11.5 | 115.2 | 28.3 | 8.304 | 96 | 88.5 | 25 | 27.1 | 87 | 31 | 1.001 | 65.9 | 94 | 8580 | 28.2 | 114 | 34 | 0.1 | 19.9 | 0 | 40.7 | 32.9
315570 | 2370 | 22 | 2500 | 127.7 | 85 | 100 | 30 | 32.1 | 0.052 | 107 | 11.4 | 70 | 70 | 76 | 0.99 | 98.3 | 370.7 | 301.9 | 101.3 | 682.4 | 1.018 | 365.1 | 33.5 | 116 | 31.5 | 79.2 | 12 | 115.9 | 28.2 | 8.301 | 95.8 | 87.8 | 25 | 26.3 | 87 | 31 | 1.002 | 65.9 | 97 | 8530 | 28.2 | 114.9 | 34.5 | 0.1 | 19.7 | 0 | 40.8 | 32.8
315630 | 2430 | 22 | 2501 | 128.5 | 85 | 100 | 30 | 32 | 0.05 | 107 | 11.5 | 70 | 70 | 75.9 | 0.992 | 98.3 | 371.2 | 302.3 | 101.3 | 682.8 | 1.021 | 357.3 | 33.7 | 115.5 | 31.2 | 79.2 | 11.6 | 115.4 | 28.2 | 8.355 | 96 | 86.8 | 25 | 26.3 | 87 | 31 | 1.005 | 65.9 | 98 | 8550 | 28.2 | 114.6 | 34.6 | 0 | 20.4 | 0 | 40.5 | 32.8
315690 | 2490 | 22 | 2501 | 128.1 | 85.1 | 100 | 30 | 31.9 | 0.051 | 107 | 11.6 | 70 | 70 | 75.9 | 0.992 | 98.3 | 371.3 | 302.4 | 101.3 | 682.5 | 1.05 | 359 | 33.6 | 115.4 | 31.2 | 79.2 | 11.5 | 115.3 | 28.2 | 8.354 | 96.1 | 85.5 | 25 | 26.7 | 87 | 31 | 0.999 | 66.3 | 94 | 8600 | 28.2 | 112.3 | 34.7 | 0.2 | 20.6 | 0 | 40.1 | 32.8
315750 | 2550 | 22 | 2500 | 127.8 | 85 | 100 | 30 | 31.9 | 0.051 | 107 | 11.7 | 70 | 70.1 | 76.3 | 0.991 | 98.3 | 371.4 | 302.6 | 101.3 | 682.4 | 1.037 | 358.1 | 33.6 | 115.8 | 31.1 | 79.2 | 11.6 | 115.7 | 28.2 | 8.303 | 95.7 | 85.4 | 25 | 26.7 | 87 | 31 | 1.002 | 65.5 | 94 | 8680 | 28.2 | 112.6 | 34.6 | 0.1 | 19.8 | 0 | 40.8 | 32.8
315810 | 2610 | 22 | 2501 | 127.8 | 85 | 100 | 30 | 31.8 | 0.051 | 107 | 11.7 | 70 | 70.4 | 76.5 | 0.992 | 98.3 | 371.9 | 303 | 101.2 | 682.4 | 1.057 | 355.7 | 33.5 | 115.8 | 30.9 | 79.2 | 11.6 | 115.7 | 28.2 | 8.295 | 95.7 | 86.1 | 25 | 26.7 | 87 | 31 | 1.006 | 65.5 | 97 | 8240 | 28.2 | 114.6 | 34.1 | 0.1 | 19.9 | 0 | 40.7 | 32.8
315870 | 2670 | 22 | 2502 | 128.1 | 84.9 | 100 | 30 | 31.8 | 0.05 | 107 | 11.6 | 70 | 70.1 | 77.1 | 0.989 | 98.3 | 372.1 | 303.4 | 101.3 | 682.4 | 1.021 | 355.6 | 33.6 | 115.5 | 31 | 79.2 | 11.5 | 115.4 | 28.1 | 8.341 | 95.8 | 88 | 25 | 26.7 | 87 | 31 | 1.003 | 66.3 | 97 | 8430 | 28.2 | 115.9 | 34.7 | 0.2 | 20.5 | 0 | 40.6 | 32.8
315930 | 2730 | 22 | 2500 | 128.2 | 84.9 | 100 | 30 | 31.9 | 0.05 | 107 | 11.6 | 70 | 70.1 | 77.1 | 0.99 | 98.3 | 372.1 | 303.5 | 101.3 | 682.7 | 1.003 | 356.2 | 33.7 | 115.6 | 31.2 | 79.1 | 11.6 | 115.5 | 28.1 | 8.314 | 95.6 | 89.1 | 25 | 26.7 | 87 | 31 | 1.002 | 65.5 | 94 | 8530 | 28.2 | 112.6 | 34.7 | 0.1 | 19.4 | 0 | 41 | 32.8
315990 | 2790 | 22 | 2502 | 128.5 | 84.9 | 100 | 30 | 32 | 0.048 | 107 | 11.5 | 70 | 70.2 | 77.2 | 0.992 | 98.2 | 372.4 | 303.8 | 101.3 | 682.7 | 1.023 | 361.2 | 33.7 | 115.1 | 31.2 | 79.1 | 11.5 | 115 | 28 | 8.344 | 96 | 89.5 | 25 | 27.1 | 87 | 31 | 0.997 | 65.9 | 94 | 8600 | 28.2 | 114 | 34.7 | 0.1 | 20.4 | 0 | 40.2 | 32.9
316050 | 2850 | 22 | 2501 | 127.9 | 84.9 | 100 | 30 | 32.1 | 0.051 | 107 | 11.4 | 70 | 70.2 | 77.1 | 0.991 | 98.2 | 372.4 | 304.1 | 101.3 | 682.6 | 1.012 | 357.5 | 33.6 | 115.5 | 31.1 | 79.1 | 11.6 | 115.4 | 28 | 8.328 | 95.8 | 89.3 | 25 | 27.1 | 87 | 31 | 0.999 | 65.9 | 97 | 8330 | 28.2 | 114.3 | 34.6 | 0.1 | 20.2 | 0 | 40.8 | 32.8
316110 | 2910 | 22 | 2500 | 127.9 | 85 | 100 | 30 | 32.1 | 0.05 | 107 | 11.4 | 70.1 | 70.2 | 76.6 | 0.991 | 98.2 | 372.4 | 304.1 | 101.2 | 683 | 1.004 | 355.6 | 33.6 | 115.7 | 31.2 | 79.2 | 11.9 | 115.6 | 28 | 8.333 | 95.7 | 88.9 | 25 | 26.3 | 87 | 31 | 1.003 | 65.9 | 97 | 8430 | 28.2 | 114.6 | 34.6 | 0.1 | 20.2 | 0 | 40.8 | 32.8
316170 | 2970 | 22 | 2501 | 128.1 | 85 | 100 | 30 | 32 | 0.051 | 107 | 11.3 | 70 | 70 | 76.6 | 0.991 | 98.2 | 373.1 | 304.6 | 101.3 | 682.9 | 1.015 | 360.4 | 33.6 | 115.3 | 31.3 | 79.2 | 11.7 | 115.2 | 28 | 8.346 | 95.8 | 88.3 | 25 | 26.7 | 87 | 31 | 1 | 65.9 | 97 | 8530 | 28.2 | 115.9 | 34.5 | 0 | 20.1 | 0 | 40.8 | 32.8
316230 | 3030 | 22 | 2500 | 127.6 | 85 | 100 | 30 | 32 | 0.051 | 107 | 11.3 | 70 | 70 | 76.5 | 0.991 | 98.2 | 372.7 | 304.5 | 101.3 | 683.2 | 0.994 | 359.5 | 33.5 | 116 | 31.3 | 79.2 | 11.6 | 115.9 | 27.9 | 8.329 | 95.6 | 87.4 | 25 | 26.7 | 87 | 31 | 1 | 65.5 | 97 | 8480 | 28.2 | 114.6 | 34.5 | 0.2 | 19.9 | 0 | 40.6 | 32.8
316290 | 3090 | 22 | 2500 | 128.7 | 85 | 100 | 30 | 32 | 0.05 | 107 | 11.2 | 70 | 70.3 | 76.6 | 0.992 | 98.2 | 372.7 | 304.5 | 101.3 | 683.1 | 0.964 | 357.1 | 33.8 | 115.3 | 31.2 | 79.2 | 11.5 | 115.2 | 27.9 | 8.354 | 96 | 86.1 | 25 | 27.1 | 87 | 31 | 1.004 | 65.9 | 94 | 8580 | 28.2 | 112.3 | 34.7 | 0.1 | 20.6 | 0 | 40.2 | 32.9
316350 | 3150 | 22 | 2500 | 128.1 | 85 | 100 | 30 | 32 | 0.051 | 107 | 11.2 | 70 | 70 | 76.7 | 0.989 | 98.2 | 372.5 | 304.3 | 101.3 | 683.3 | 0.951 | 363.3 | 33.6 | 115.6 | 31 | 79.2 | 11.6 | 115.5 | 27.9 | 8.324 | 95.6 | 85.2 | 25 | 26.3 | 87 | 31 | 1.001 | 65.5 | 97 | 8600 | 28.2 | 114.6 | 34.5 | 0 | 19.6 | 0 | 40.8 | 32.9
316410 | 3210 | 22 | 2500 | 128.2 | 85 | 100 | 30 | 32 | 0.05 | 107 | 11.2 | 70 | 69.8 | 77.3 | 0.991 | 98.2 | 372.9 | 304.7 | 101.3 | 683.1 | 0.971 | 362 | 33.6 | 115.4 | 31.1 | 79.2 | 11.6 | 115.3 | 27.9 | 8.355 | 95.8 | 85.8 | 25 | 26.3 | 87 | 31 | 0.998 | 65.5 | 97 | 8380 | 28.2 | 114.3 | 34.6 | 0 | 20.3 | 0 | 40.2 | 32.8
316470 | 3270 | 22 | 2499 | 128 | 85 | 100 | 30 | 32 | 0.049 | 107 | 11.2 | 70 | 70 | 77.9 | 0.992 | 98.2 | 372.6 | 304.6 | 101.3 | 683.1 | 0.97 | 357.1 | 33.7 | 115.3 | 31.1 | 79.2 | 11.6 | 115.2 | 27.9 | 8.366 | 95.9 | 87.9 | 25 | 26.7 | 87 | 31 | 0.999 | 65.9 | 94 | 8650 | 28.2 | 112.3 | 34.7 | 0 | 20.3 | 0 | 40.2 | 32.8
316530 | 3330 | 22 | 2501 | 127.9 | 85 | 100 | 30 | 32 | 0.05 | 107 | 11.2 | 70 | 70.1 | 77.9 | 0.991 | 98.2 | 373.2 | 305.1 | 101.3 | 683.2 | 0.924 | 359.3 | 33.6 | 115.4 | 31.3 | 79.2 | 11.6 | 115.3 | 27.8 | 8.323 | 95.5 | 89.1 | 25 | 26.7 | 87 | 31 | 1.003 | 65.5 | 94 | 8580 | 28.2 | 112.3 | 34.6 | 0.1 | 19.7 | 0 | 41 | 32.8
316590 | 3390 | 22 | 2500 | 127.8 | 84.9 | 100 | 30 | 32.1 | 0.049 | 107 | 11.2 | 69.9 | 70 | 77.8 | 0.992 | 98.2 | 373.4 | 305.4 | 101.3 | 683.3 | 0.914 | 356.1 | 33.6 | 115.7 | 31.2 | 79.1 | 11.6 | 115.6 | 27.8 | 8.31 | 95.5 | 89.4 | 25 | 26.3 | 87 | 31 | 1.002 | 65.5 | 97 | 8290 | 28.2 | 114.6 | 34.6 | 0.1 | 19.9 | 0 | 40.8 | 32.8
316650 | 3450 | 22 | 2500 | 128.3 | 84.9 | 100 | 30 | 32.1 | 0.05 | 107 | 11.3 | 69.9 | 70.3 | 77.6 | 0.991 | 98.2 | 373.5 | 305.5 | 101.3 | 683.1 | 0.945 | 361.1 | 33.7 | 115.6 | 31.4 | 79.1 | 11.5 | 115.5 | 27.8 | 8.365 | 95.6 | 89.2 | 25 | 26.3 | 87 | 31 | 0.996 | 65.5 | 97 | 8380 | 28.2 | 114.3 | 34.6 | 0.2 | 19.2 | 0 | 40.9 | 32.8
316710 | 3510 | 22 | 2501 | 128.3 | 84.9 | 100 | 30 | 32.1 | 0.049 | 107 | 11.4 | 70 | 70.2 | 77.5 | 0.991 | 98.2 | 373.8 | 305.9 | 101.3 | 683.1 | 0.972 | 355.7 | 33.7 | 115.2 | 31.5 | 79.1 | 11.6 | 115.1 | 27.7 | 8.377 | 95.9 | 88.8 | 25 | 26.7 | 87 | 31 | 1.001 | 65.9 | 97 | 8380 | 28.2 | 114.3 | 34.6 | 0.1 | 20.2 | 0 | 40.1 | 32.9
316770 | 3570 | 22 | 2501 | 128.2 | 84.9 | 100 | 30 | 32.1 | 0.05 | 107 | 11.5 | 70 | 70 | 77.3 | 0.992 | 98.2 | 373.8 | 305.9 | 101.4 | 683.1 | 0.95 | 358.6 | 33.7 | 115.2 | 31.5 | 79.1 | 11.6 | 115.1 | 27.7 | 8.329 | 95.8 | 88.2 | 25 | 27.1 | 87 | 31 | 1.004 | 65.5 | 98 | 8550 | 28.2 | 115.6 | 34.6 | 0.2 | 20.4 | 0 | 40.6 | 32.9
327630 | 30 | 23 | 2501 | 128 | 85.8 | 100 | 30 | 32.1 | 0.05 | 107 | 11.5 | 70 | 70 | 65.7 | 0.99 | 97.9 | 354.6 | 283.7 | 101.2 | 684.4 | 1.389 | 360.2 | 33.6 | 115.4 | 34.3 | 80 | 11.3 | 115.3 | 28.2 | 8.13 | 95.9 | 89.3 | 25 | 26.7 | 88 | 31 | 1.003 | 65.9 | 97 | 8380 | 28.2 | 115.9 | 34.5 | 0 | 19.4 | 0 | 40.9 | 33.1
327690 | 90 | 23 | 2500 | 130.3 | 85.6 | 100 | 30 | 32 | 0.046 | 107 | 11.5 | 70 | 69.8 | 68.2 | 0.99 | 97.9 | 355.2 | 284.2 | 101.3 | 686 | 1.401 | 358.4 | 34.2 | 116.1 | 34.2 | 79.8 | 11.2 | 116 | 28.3 | 8.32 | 97.5 | 89 | 25 | 26.7 | 88 | 31 | 0.999 | 67.1 | 95 | 8510 | 28.2 | 115.2 | 34.6 | 0 | 20.1 | 0 | 40.5 | 33.1
327750 | 150 | 23 | 2501 | 130.8 | 85.3 | 100 | 30 | 32 | 0.049 | 107 | 11.5 | 70 | 69.9 | 70.3 | 0.989 | 97.9 | 356.1 | 285.2 | 101.2 | 686.2 | 1.365 | 358.4 | 34.3 | 115.4 | 34.4 | 79.5 | 11.3 | 115.3 | 28.3 | 8.329 | 97.5 | 88.5 | 24.5 | 27.1 | 88 | 31 | 1 | 67.1 | 96 | 8600 | 28.2 | 112.3 | 34 | 0.1 | 20.6 | 0 | 40.8 | 33.1
327810 | 210 | 23 | 2499 | 129.9 | 85.1 | 100 | 30 | 31.9 | 0.05 | 107 | 11.6 | 70 | 70.2 | 72.1 | 0.991 | 97.9 | 356.7 | 286 | 101.2 | 686.5 | 1.281 | 357.2 | 34.1 | 116.2 | 34.4 | 79.2 | 11.4 | 116.1 | 28.4 | 8.323 | 97.3 | 87.2 | 24.5 | 27.1 | 87 | 31 | 1.001 | 67.1 | 95 | 8530 | 28.2 | 113 | 34.7 | 0.1 | 20 | 0 | 40.3 | 33.1
327870 | 270 | 23 | 2501 | 128 | 84.8 | 100 | 30 | 31.9 | 0.053 | 106.9 | 11.6 | 70 | 69.9 | 73.2 | 0.992 | 97.9 | 357.5 | 287 | 101.2 | 685.9 | 1.206 | 360.2 | 33.6 | 115.1 | 34.3 | 79 | 11.7 | 115 | 28.4 | 8.175 | 95.8 | 85.1 | 25 | 26.7 | 87 | 31 | 1.007 | 65.9 | 94 | 8480 | 28.2 | 113.6 | 34.5 | 0.1 | 19.7 | 0 | 41.2 | 33
327930 | 330 | 23 | 2501 | 128.3 | 84.6 | 100 | 30 | 31.9 | 0.053 | 107 | 11.6 | 70 | 69.5 | 73.6 | 0.989 | 97.9 | 358.2 | 287.6 | 101.2 | 684.5 | 1.252 | 357.2 | 33.7 | 115.1 | 34.3 | 78.8 | 11.4 | 115 | 28.5 | 8.225 | 96 | 87.2 | 25 | 27.1 | 87 | 31 | 1.004 | 65.9 | 94 | 8680 | 28.2 | 113.6 | 34.7 | 0.1 | 20.3 | 0 | 40.5 | 33.1
327990 | 390 | 23 | 2499 | 127.7 | 84.6 | 100 | 30 | 31.9 | 0.054 | 107 | 11.6 | 70 | 69.6 | 74.1 | 0.991 | 97.9 | 359.1 | 288.5 | 101.1 | 684.5 | 1.214 | 360.1 | 33.6 | 115.6 | 34.5 | 78.8 | 11.4 | 115.5 | 28.5 | 8.229 | 95.9 | 89.1 | 25 | 26.7 | 87 | 31 | 1.001 | 65.9 | 97 | 8480 | 28.2 | 114.3 | 34.6 | 0 | 20.2 | 0 | 40.6 | 33.1
328050 | 450 | 23 | 2501 | 128.6 | 84.7 | 100 | 30 | 32 | 0.047 | 107 | 11.6 | 70 | 70 | 74.3 | 0.99 | 97.9 | 359 | 288.7 | 101.1 | 683.9 | 1.233 | 358.2 | 33.8 | 115.1 | 34.8 | 78.9 | 11.8 | 115 | 28.5 | 8.242 | 96.2 | 89.3 | 25 | 27.1 | 87 | 31 | 1.002 | 65.9 | 94 | 8460 | 28.2 | 114 | 34.5 | 0.1 | 20.9 | 0 | 40.4 | 33.1
328110 | 510 | 23 | 2502 | 128.3 | 84.9 | 100 | 30 | 32 | 0.05 | 107 | 11.5 | 70 | 69.9 | 74.3 | 0.99 | 97.9 | 359.2 | 288.9 | 101.2 | 684.1 | 1.21 | 357.6 | 33.6 | 115.2 | 34.4 | 79.2 | 11.5 | 115.1 | 28.5 | 8.21 | 95.8 | 88.5 | 25 | 26.7 | 87 | 31 | 1.003 | 65.9 | 94 | 8480 | 28.2 | 112.3 | 34.7 | 0.1 | 19.9 | 0 | 41.2 | 33.1
328170 | 570 | 23 | 2500 | 128.3 | 85 | 100 | 30 | 32 | 0.049 | 107 | 11.5 | 70 | 70.2 | 73.7 | 0.991 | 97.9 | 359.9 | 289.5 | 101.2 | 684.3 | 1.214 | 356.6 | 33.7 | 115.2 | 35 | 79.3 | 11.5 | 115.1 | 28.5 | 8.22 | 96.1 | 86.6 | 25 | 26.7 | 87 | 31 | 1.004 | 65.9 | 94 | 8480 | 28.2 | 112.6 | 34.7 | 0 | 20.7 | 0 | 40.4 | 33.1
328230 | 630 | 23 | 2501 | 128.5 | 85.2 | 100 | 30 | 32.1 | 0.05 | 107 | 11.4 | 70 | 70.1 | 75 | 0.989 | 97.9 | 360.2 | 289.8 | 101.3 | 684 | 1.204 | 364.2 | 33.7 | 115 | 35.3 | 79.4 | 11.5 | 114.8 | 28.5 | 8.253 | 96.1 | 84.8 | 25 | 26.7 | 87 | 31 | 0.997 | 65.9 | 94 | 8530 | 28.2 | 114 | 34.6 | 0 | 20.8 | 0 | 40.5 | 33.1
328290 | 690 | 23 | 2501 | 128.5 | 85.3 | 100 | 30 | 32 | 0.048 | 107 | 11.3 | 69.9 | 69.9 | 74.9 | 0.991 | 97.9 | 360.1 | 290 | 101.3 | 684 | 1.186 | 364.5 | 33.7 | 115.2 | 35.1 | 79.5 | 11.5 | 115 | 28.5 | 8.27 | 96.2 | 88.5 | 25 | 26.7 | 87 | 31 | 1 | 65.9 | 94 | 8510 | 28.2 | 112.3 | 34.6 | 0 | 20.8 | 0 | 40.5 | 33.1
328350 | 750 | 23 | 2501 | 128.6 | 85.3 | 100 | 30 | 32 | 0.05 | 107 | 11.3 | 70 | 70.3 | 74.2 | 0.991 | 97.9 | 360.7 | 290.2 | 101.3 | 684.2 | 1.153 | 366.6 | 33.8 | 115.1 | 35.1 | 79.6 | 11.8 | 115 | 28.6 | 8.258 | 96.1 | 86.1 | 25 | 27.1 | 88 | 31 | 0.999 | 66.3 | 97 | 8480 | 28.2 | 115.6 | 34.7 | 0.1 | 19.4 | 0 | 41.1 | 33.1
328410 | 810 | 23 | 2500 | 128.5 | 85.2 | 100 | 30 | 32 | 0.05 | 107 | 11.2 | 70 | 70.1 | 75.9 | 0.989 | 97.9 | 361.3 | 290.8 | 101.4 | 684.5 | 1.177 | 362.8 | 33.7 | 115.3 | 35.2 | 79.5 | 11.5 | 115.2 | 28.6 | 8.248 | 96 | 86.9 | 25 | 27.1 | 87 | 31 | 1 | 65.9 | 94 | 8580 | 28.2 | 112.3 | 34.6 | 0.1 | 19.8 | 0 | 40.8 | 33.1
328470 | 870 | 23 | 2501 | 128.6 | 85.1 | 100 | 30 | 31.9 | 0.049 | 107 | 11.2 | 70 | 70.2 | 75.2 | 0.99 | 97.8 | 361.7 | 291.4 | 101.3 | 684.5 | 1.156 | 359.6 | 33.8 | 115.3 | 34.9 | 79.3 | 11.5 | 115.2 | 28.6 | 8.241 | 96 | 88.3 | 25 | 26.7 | 87 | 31 | 1.001 | 65.9 | 97 | 8510 | 28.2 | 115.9 | 34.7 | 0.1 | 19.6 | 0 | 40.8 | 33.1
328530 | 930 | 23 | 2501 | 128.7 | 85 | 100 | 30 | 32 | 0.051 | 107 | 11.2 | 70 | 69.8 | 74.4 | 0.99 | 97.8 | 362.5 | 292.2 | 101.4 | 684.3 | 1.164 | 358.1 | 33.8 | 115.2 | 35.1 | 79.2 | 11.5 | 115.1 | 28.6 | 8.279 | 96.1 | 85.8 | 25 | 26.7 | 87 | 31 | 0.997 | 65.9 | 94 | 8630 | 28.2 | 112.3 | 34.6 | 0 | 20.1 | 0 | 40.6 | 33.1
328590 | 990 | 23 | 2502 | 128.3 | 84.9 | 100 | 30 | 32 | 0.051 | 107 | 11.2 | 70 | 70.5 | 76.4 | 0.99 | 97.8 | 362.6 | 292.6 | 101.4 | 683.9 | 1.145 | 360.1 | 33.6 | 115.1 | 35 | 79.1 | 11.5 | 115 | 28.6 | 8.246 | 96 | 88.7 | 25 | 27.1 | 87 | 31 | 0.999 | 65.9 | 97 | 8090 | 28.2 | 115.6 | 34.7 | 0 | 19.4 | 0 | 41.1 | 33.1
328650 | 1050 | 23 | 2501 | 128.3 | 84.8 | 100 | 30 | 32.1 | 0.05 | 107 | 11.2 | 70 | 69.9 | 75.7 | 0.991 | 97.8 | 363.4 | 293.4 | 101.3 | 683.9 | 1.132 | 362.1 | 33.7 | 114.9 | 35.3 | 79 | 11.5 | 114.7 | 28.6 | 8.242 | 95.9 | 88.4 | 25 | 26.7 | 87 | 31 | 0.999 | 65.9 | 94 | 8380 | 28.2 | 113.6 | 34.6 | 0.1 | 19.5 | 0 | 41.1 | 33.1
328710 | 1110 | 23 | 2501 | 128.2 | 84.8 | 100 | 30 | 32 | 0.05 | 107 | 11.3 | 70 | 70.2 | 74.9 | 0.99 | 97.8 | 363.8 | 293.8 | 101.3 | 684 | 1.121 | 358.7 | 33.7 | 114.8 | 34.9 | 79 | 11.5 | 114.7 | 28.6 | 8.278 | 96.2 | 86.1 | 25 | 27.5 | 87 | 31 | 1.006 | 66.3 | 94 | 8510 | 28.2 | 113.6 | 34.6 | 0.1 | 20.4 | 0 | 40.6 | 33.1
328770 | 1170 | 23 | 2501 | 128.4 | 84.7 | 100 | 30 | 32 | 0.05 | 107 | 11.4 | 70 | 70.2 | 76.9 | 0.991 | 97.8 | 363.9 | 294 | 101.3 | 684 | 1.122 | 363.1 | 33.7 | 115.1 | 35.1 | 79 | 11.6 | 115 | 28.6 | 8.258 | 96.1 | 87.5 | 25 | 27.1 | 87 | 31 | 1 | 65.9 | 98 | 8430 | 28.2 | 115.9 | 34.6 | 0.1 | 20.4 | 0 | 40.4 | 33.1
328830 | 1230 | 23 | 2500 | 128.2 | 84.8 | 100 | 30 | 32 | 0.05 | 107 | 11.4 | 70 | 70.1 | 76.3 | 0.991 | 97.8 | 364.3 | 294.4 | 101.2 | 684.1 | 1.117 | 355.8 | 33.7 | 115.1 | 34.8 | 79.1 | 11.7 | 115 | 28.7 | 8.264 | 96.1 | 88.6 | 25 | 27.1 | 87 | 31 | 0.998 | 65.9 | 97 | 8290 | 28.2 | 114.3 | 34.7 | 0 | 20.2 | 0 | 40.8 | 33.1
328890 | 1290 | 23 | 2501 | 128.2 | 85 | 100 | 30 | 32 | 0.05 | 107 | 11.5 | 70 | 70.2 | 75.3 | 0.99 | 97.8 | 365.2 | 295.2 | 101.3 | 684.1 | 1.108 | 357.5 | 33.7 | 115.3 | 34.9 | 79.2 | 11.5 | 115.2 | 28.7 | 8.248 | 95.9 | 86.3 | 25 | 26.7 | 87 | 31 | 1.001 | 65.9 | 94 | 8510 | 28.2 | 112.3 | 34.5 | 0 | 19.8 | 0 | 40.8 | 33.1
328950 | 1350 | 23 | 2501 | 128.7 | 85.1 | 100 | 30 | 31.9 | 0.049 | 107 | 11.6 | 70 | 69.8 | 77.1 | 0.991 | 97.8 | 364.6 | 295 | 101.3 | 684.1 | 1.106 | 357.1 | 33.8 | 114.6 | 35.2 | 79.3 | 11.6 | 114.5 | 28.6 | 8.269 | 96.1 | 88.2 | 25 | 26.7 | 87 | 31 | 1.001 | 66.3 | 98 | 8380 | 28.2 | 115.2 | 34.6 | 0.1 | 20.1 | 0 | 41 | 33.1
329010 | 1410 | 23 | 2501 | 128.3 | 85.1 | 100 | 30 | 32 | 0.051 | 107 | 11.5 | 70 | 69.8 | 72.9 | 0.99 | 97.8 | 365.2 | 295.3 | 101.3 | 684.3 | 1.094 | 356.6 | 33.6 | 115 | 35.1 | 79.4 | 11.6 | 114.9 | 28.6 | 8.277 | 95.9 | 80.7 | 25 | 27.1 | 87 | 31 | 1.002 | 65.9 | 94 | 8650 | 28.2 | 113.6 | 34.6 | 0.1 | 19.8 | 0 | 40.9 | 33.1
329070 | 1470 | 23 | 2502 | 128.9 | 85.2 | 100 | 30 | 32 | 0.049 | 107 | 11.5 | 70 | 70.1 | 75.3 | 0.99 | 97.8 | 365.5 | 295.8 | 101.3 | 684.1 | 1.1 | 357.4 | 33.8 | 114.7 | 35 | 79.4 | 11.6 | 114.5 | 28.6 | 8.281 | 96 | 85.5 | 25 | 27.1 | 87 | 31 | 0.999 | 66.3 | 97 | 8140 | 28.2 | 115.2 | 34.6 | 0.1 | 19.7 | 0 | 41.2 | 33.1
329130 | 1530 | 23 | 2498 | 127.8 | 85.2 | 100 | 30 | 32 | 0.05 | 107 | 11.5 | 70 | 70 | 75.2 | 0.991 | 97.8 | 365.2 | 295.6 | 101.3 | 684 | 1.074 | 358.6 | 33.6 | 115.4 | 35 | 79.5 | 11.6 | 115.3 | 28.6 | 8.239 | 95.8 | 85.5 | 25 | 26.7 | 87 | 31 | 1.001 | 65.9 | 97 | 8310 | 28.2 | 114.3 | 34.6 | 0 | 20.1 | 0 | 40.3 | 33.1
329190 | 1590 | 23 | 2500 | 128.6 | 85.2 | 100 | 30 | 32 | 0.05 | 107 | 11.4 | 70 | 70.2 | 77.5 | 0.99 | 97.8 | 365.7 | 296 | 101.3 | 683.9 | 1.072 | 356.3 | 33.8 | 115.1 | 35.3 | 79.4 | 12 | 115 | 28.6 | 8.287 | 96 | 89.4 | 25 | 26.7 | 87 | 31 | 0.999 | 65.9 | 94 | 8600 | 28.2 | 112.3 | 34.5 | 0 | 20.1 | 0 | 40.5 | 33.1
329250 | 1650 | 23 | 2501 | 128.2 | 85.1 | 100 | 30 | 31.9 | 0.048 | 107 | 11.4 | 69.9 | 70 | 77.8 | 0.99 | 97.8 | 365.1 | 295.9 | 101.3 | 683.9 | 1.076 | 358.8 | 33.6 | 115.1 | 35.5 | 79.3 | 11.6 | 115 | 28.7 | 8.247 | 95.9 | 89.5 | 25 | 26.7 | 87 | 31 | 1 | 65.5 | 97 | 8120 | 28.2 | 115.9 | 34.6 | 0 | 19.9 | 0 | 40.8 | 33.1
329310 | 1710 | 23 | 2500 | 128.4 | 85 | 100 | 30 | 31.9 | 0.049 | 107 | 11.4 | 70 | 70.2 | 78.1 | 0.989 | 97.8 | 365.5 | 296.3 | 101.4 | 683.9 | 1.092 | 358.2 | 33.7 | 114.7 | 35.6 | 79.2 | 11.6 | 114.6 | 28.6 | 8.295 | 96 | 89.4 | 25 | 26.7 | 87 | 31 | 0.999 | 66.3 | 94 | 8550 | 28.2 | 114 | 34.6 | 0.1 | 20.8 | 0 | 40.4 | 33.1
329370 | 1770 | 23 | 2500 | 128.1 | 84.9 | 100 | 30 | 32.1 | 0.05 | 107 | 11.4 | 70 | 70.2 | 78 | 0.991 | 97.8 | 365.9 | 296.8 | 101.4 | 683.7 | 1.087 | 359.1 | 33.7 | 115.1 | 35.6 | 79.1 | 11.6 | 115 | 28.7 | 8.271 | 95.9 | 89.7 | 25 | 26.7 | 87 | 31 | 1.001 | 65.9 | 94 | 8650 | 28.2 | 112.3 | 34.7 | 0.1 | 20.1 | 0 | 40.5 | 33.1
329430 | 1830 | 23 | 2500 | 127.9 | 84.9 | 100 | 30 | 32.1 | 0.05 | 107 | 11.4 | 70 | 70.1 | 78.1 | 0.991 | 97.8 | 366.7 | 297.5 | 101.4 | 683.6 | 1.057 | 358 | 33.6 | 114.9 | 35.4 | 79.1 | 12 | 114.8 | 28.7 | 8.26 | 95.8 | 89.8 | 25 | 26.7 | 87 | 31 | 1.001 | 65.9 | 94 | 8730 | 28.2 | 114 | 34.6 | 0 | 20 | 0 | 40.8 | 33.1
329490 | 1890 | 23 | 2498 | 127.8 | 84.8 | 100 | 30 | 32.1 | 0.05 | 107 | 11.5 | 70.1 | 70.4 | 78.1 | 0.989 | 97.8 | 367.5 | 298.1 | 101.3 | 683.8 | 1.015 | 356 | 33.6 | 115.4 | 36.1 | 79 | 11.6 | 115.2 | 28.7 | 8.279 | 95.8 | 89.7 | 25 | 26.7 | 87 | 31 | 1.002 | 65.9 | 97 | 8380 | 28.2 | 114.3 | 34.7 | 0.1 | 20.2 | 0 | 40.3 | 33.1
329550 | 1950 | 23 | 2498 | 127.6 | 84.8 | 100 | 30 | 32.1 | 0.05 | 107 | 11.5 | 69.9 | 70.3 | 78.3 | 0.991 | 97.8 | 366.7 | 297.9 | 101.3 | 683.9 | 1.01 | 356.4 | 33.6 | 115.2 | 35.6 | 79 | 11.6 | 115.1 | 28.8 | 8.248 | 95.8 | 89.7 | 25 | 27.1 | 87 | 31 | 0.999 | 65.5 | 98 | 8460 | 28.2 | 115.9 | 34.6 | 0.1 | 20.3 | 0 | 40.4 | 33.1
329610 | 2010 | 23 | 2498 | 127.6 | 84.9 | 100 | 30 | 32.1 | 0.051 | 107 | 11.6 | 69.9 | 70.2 | 78.2 | 0.991 | 97.8 | 367 | 298.3 | 101.3 | 683.9 | 1.018 | 356.4 | 33.6 | 115.2 | 35.5 | 79.1 | 12 | 115.1 | 28.7 | 8.26 | 95.8 | 89.4 | 25 | 26.7 | 87 | 31 | 0.999 | 65.5 | 94 | 8480 | 28.2 | 112.3 | 34.7 | 0.1 | 20.1 | 0 | 40.4 | 33.1
329670 | 2070 | 23 | 2501 | 127.8 | 84.9 | 100 | 30 | 32 | 0.05 | 107 | 11.6 | 70 | 69.9 | 77.8 | 0.99 | 97.8 | 367.2 | 298.6 | 101.3 | 683.8 | 1.023 | 364.6 | 33.5 | 115.3 | 35.7 | 79.2 | 11.6 | 115.2 | 28.7 | 8.267 | 95.8 | 89.2 | 25 | 26.7 | 87 | 31 | 1.001 | 65.9 | 94 | 8360 | 28.2 | 112.3 | 34.6 | 0 | 20 | 0 | 40.3 | 33.1
329730 | 2130 | 23 | 2502 | 128.4 | 85.1 | 100 | 30 | 31.9 | 0.05 | 107 | 11.6 | 70 | 70 | 77.6 | 0.991 | 97.8 | 367.3 | 298.7 | 101.4 | 683.6 | 1.029 | 357.6 | 33.7 | 114.5 | 35.8 | 79.3 | 11.6 | 114.4 | 28.7 | 8.264 | 95.7 | 88.9 | 25 | 26.7 | 87 | 31 | 1.002 | 66.3 | 97 | 8480 | 28.2 | 115.2 | 34.5 | 0.1 | 19.5 | 0 | 41.1 | 33.1
329790 | 2190 | 23 | 2500 | 128.5 | 85.1 | 100 | 30 | 31.8 | 0.05 | 107 | 11.6 | 70 | 70.3 | 77.2 | 0.989 | 97.8 | 368.7 | 299.9 | 101.3 | 683.6 | 1.047 | 355.5 | 33.7 | 114.8 | 35.5 | 79.3 | 11.6 | 114.7 | 28.8 | 8.301 | 96 | 88.2 | 25 | 27.1 | 87 | 31 | 1.001 | 65.9 | 94 | 8550 | 28.2 | 114 | 34.6 | 0.1 | 20.6 | 0 | 40.2 | 33.1
329850 | 2250 | 23 | 2503 | 128.6 | 85.1 | 100 | 30 | 31.8 | 0.049 | 107 | 11.5 | 69.9 | 69.8 | 77.3 | 0.99 | 97.8 | 368.8 | 300 | 101.3 | 683.6 | 1.033 | 354.7 | 33.7 | 114.5 | 35.7 | 79.4 | 11.7 | 114.4 | 28.7 | 8.297 | 95.9 | 87.1 | 25 | 27.1 | 87 | 31 | 0.999 | 66.3 | 94 | 8700 | 28.2 | 113.3 | 34.5 | 0.1 | 20.4 | 0 | 40.9 | 33.1
329910 | 2310 | 23 | 2499 | 128.2 | 85.2 | 100 | 30 | 31.9 | 0.05 | 107 | 11.4 | 70 | 70.3 | 76.4 | 0.992 | 97.8 | 368.7 | 300 | 101.4 | 683.8 | 1.024 | 358.9 | 33.7 | 114.8 | 36 | 79.4 | 11.6 | 114.7 | 28.7 | 8.275 | 95.8 | 84.9 | 25 | 26.7 | 87 | 31 | 1.002 | 65.9 | 94 | 8630 | 28.2 | 113.6 | 34.7 | 0.1 | 19.7 | 0 | 40.9 | 33.1
329970 | 2370 | 23 | 2502 | 128 | 85.2 | 100 | 30 | 32 | 0.05 | 107 | 11.4 | 70.4 | 70.5 | 78.1 | 0.99 | 97.8 | 368.4 | 299.8 | 101.4 | 683.9 | 1.01 | 358.3 | 33.6 | 115.4 | 35.8 | 79.4 | 11.6 | 115.2 | 28.7 | 8.278 | 95.8 | 85.2 | 25 | 26.3 | 87 | 31 | 1.008 | 65.5 | 97 | 8330 | 28.2 | 114.3 | 34.6 | 0 | 20 | 0 | 40.3 | 33.1
330030 | 2430 | 23 | 2502 | 128.3 | 85.1 | 100 | 30 | 32.1 | 0.05 | 107 | 11.4 | 70 | 70.1 | 78.7 | 0.991 | 97.8 | 369 | 300.3 | 101.3 | 684.3 | 0.971 | 355.1 | 33.6 | 114.4 | 36 | 79.4 | 11.6 | 114.3 | 28.7 | 8.293 | 95.8 | 88.3 | 25 | 26.7 | 87 | 31 | 1 | 65.9 | 94 | 8800 | 28.2 | 113.3 | 34.5 | 0 | 20 | 0 | 41.1 | 33.1
330090 | 2490 | 23 | 2502 | 128.6 | 85.1 | 100 | 30 | 32.2 | 0.05 | 107 | 11.4 | 70 | 70.3 | 78.4 | 0.989 | 97.7 | 369.2 | 300.6 | 101.3 | 684.3 | 0.92 | 355.1 | 33.7 | 114.7 | 36 | 79.3 | 11.6 | 114.5 | 28.7 | 8.323 | 95.7 | 88.8 | 25 | 27.1 | 87 | 31 | 0.999 | 66.3 | 94 | 8730 | 28.2 | 113.3 | 34.7 | 0.1 | 19.7 | 0 | 41.1 | 33.1
330150 | 2550 | 23 | 2498 | 127.4 | 85 | 100 | 30 | 32.1 | 0.051 | 107 | 11.4 | 70 | 70.2 | 78 | 0.99 | 97.7 | 369.6 | 301 | 101.3 | 684.3 | 0.95 | 357.4 | 33.5 | 115.2 | 35.9 | 79.2 | 11.6 | 115.1 | 28.7 | 8.29 | 95.6 | 88.5 | 25 | 26.7 | 87 | 31 | 1 | 65.5 | 94 | 8530 | 28.2 | 112.6 | 34.7 | 0.1 | 19.9 | 0 | 40.5 | 33.1
330210 | 2610 | 23 | 2502 | 128.2 | 84.9 | 100 | 30 | 32 | 0.051 | 107 | 11.4 | 70 | 70.2 | 77.1 | 0.991 | 97.7 | 370.3 | 301.7 | 101.3 | 684 | 0.992 | 357.5 | 33.6 | 114.5 | 36 | 79.2 | 11.6 | 114.3 | 28.7 | 8.283 | 95.8 | 86.5 | 25 | 26.7 | 87 | 31 | 0.999 | 65.9 | 94 | 8630 | 28.2 | 113.3 | 34.6 | 0.1 | 19.9 | 0 | 40.9 | 33.1
330270 | 2670 | 23 | 2500 | 128.1 | 84.9 | 100 | 30 | 32 | 0.05 | 107 | 11.5 | 70 | 70.2 | 76.9 | 0.989 | 97.7 | 370.1 | 301.5 | 101.4 | 684 | 0.989 | 356.3 | 33.6 | 114.9 | 35.9 | 79.1 | 11.5 | 114.8 | 28.7 | 8.33 | 95.8 | 82.1 | 25 | 26.7 | 87 | 31 | 1.004 | 65.5 | 94 | 8680 | 28.2 | 112.3 | 34.6 | 0.1 | 19.9 | 0 | 40.6 | 33.1
330330 | 2730 | 23 | 2500 | 128.3 | 84.8 | 100 | 30 | 32 | 0.047 | 107 | 11.5 | 70 | 69.9 | 78.4 | 0.991 | 97.7 | 370 | 301.7 | 101.4 | 684.1 | 0.981 | 355 | 33.7 | 114.6 | 35.9 | 79.1 | 11.9 | 114.5 | 28.7 | 8.311 | 96 | 85.6 | 25 | 27.1 | 87 | 31 | 1.002 | 65.9 | 94 | 8530 | 28.2 | 113.6 | 34.7 | 0 | 20.5 | 0 | 40.4 | 33.2
330390 | 2790 | 23 | 2501 | 128 | 84.8 | 100 | 30 | 32 | 0.05 | 107 | 11.6 | 70 | 70.1 | 78.7 | 0.991 | 97.7 | 370.3 | 302.1 | 101.3 | 683.9 | 0.97 | 356 | 33.6 | 114.4 | 36 | 79 | 11.6 | 114.3 | 28.8 | 8.325 | 95.8 | 88.6 | 25 | 26.7 | 87 | 31 | 0.997 | 65.9 | 97 | 8460 | 28.2 | 113 | 34.6 | 0 | 20.1 | 0 | 40.9 | 33.1
330450 | 2850 | 23 | 2500 | 128.2 | 84.8 | 100.1 | 30 | 31.9 | 0.049 | 107 | 11.6 | 70 | 70.2 | 78.6 | 0.991 | 97.7 | 370.3 | 302.1 | 101.4 | 683.8 | 0.982 | 356.4 | 33.7 | 114.9 | 35.7 | 79.1 | 11.6 | 114.8 | 28.8 | 8.319 | 95.8 | 88.7 | 25 | 26.7 | 87 | 31 | 1 | 65.5 | 94 | 8680 | 28.2 | 114 | 34.6 | 0 | 20.1 | 0 | 40.6 | 33.1
330510 | 2910 | 23 | 2500 | 127.9 | 84.9 | 100 | 30 | 31.8 | 0.05 | 107 | 11.5 | 70 | 70.2 | 78 | 0.991 | 97.7 | 371.2 | 302.8 | 101.3 | 684.2 | 0.936 | 357 | 33.6 | 115.1 | 35.7 | 79.1 | 11.6 | 115 | 28.8 | 8.296 | 95.6 | 88.2 | 25 | 26.7 | 87 | 31 | 1 | 65.5 | 94 | 8530 | 28.2 | 114 | 34 | 0.1 | 19.7 | 0 | 40.5 | 33.1
330570 | 2970 | 23 | 2500 | 128.4 | 85 | 100 | 30 | 31.9 | 0.05 | 107 | 11.5 | 70.1 | 70 | 76.9 | 0.989 | 97.7 | 370.9 | 302.7 | 101.3 | 684.3 | 0.891 | 357.3 | 33.7 | 115 | 35.8 | 79.2 | 11.6 | 114.9 | 28.7 | 8.323 | 95.7 | 85.5 | 25 | 26.7 | 87 | 31 | 1.004 | 65.9 | 94 | 8530 | 28.2 | 114 | 34.7 | 0.1 | 19.8 | 0 | 40.6 | 33.1
330630 | 3030 | 23 | 2500 | 128.2 | 85.1 | 100 | 30 | 31.9 | 0.05 | 107 | 11.4 | 70 | 69.8 | 77.5 | 0.99 | 97.7 | 371.3 | 303 | 101.4 | 684.6 | 0.927 | 357.9 | 33.7 | 115.2 | 36 | 79.3 | 11.6 | 115 | 28.7 | 8.319 | 95.7 | 82 | 25 | 26.7 | 87 | 31 | 1.002 | 65.9 | 94 | 8480 | 28.2 | 112.3 | 34.5 | 0.1 | 20.3 | 0 | 40.3 | 33.1
330690 | 3090 | 23 | 2500 | 128.1 | 85.1 | 100 | 30 | 32 | 0.049 | 107 | 11.3 | 70.5 | 70.3 | 78.8 | 0.992 | 97.7 | 371 | 302.8 | 101.4 | 684.2 | 0.939 | 355 | 33.6 | 115 | 36.1 | 79.4 | 12 | 114.9 | 28.7 | 8.316 | 95.8 | 88.6 | 25 | 26.7 | 87 | 31 | 1.001 | 65.9 | 97 | 8530 | 28.2 | 115.9 | 34.6 | 0.1 | 20.3 | 0 | 40.2 | 33.1
330750 | 3150 | 23 | 2499 | 128.1 | 85.2 | 100 | 30 | 32.1 | 0.05 | 107 | 11.3 | 69.9 | 70.1 | 78.5 | 0.989 | 97.7 | 370.8 | 302.9 | 101.5 | 684.5 | 0.943 | 355.7 | 33.7 | 115 | 36 | 79.4 | 11.6 | 114.9 | 28.7 | 8.318 | 95.9 | 88.6 | 25 | 26.7 | 87 | 31 | 1.004 | 65.9 | 97 | 8550 | 28.2 | 114.3 | 34.6 | 0 | 20.2 | 0 | 40.5 | 33.1
330810 | 3210 | 23 | 2499 | 127.9 | 85.2 | 100 | 30 | 32.1 | 0.05 | 107 | 11.3 | 70.1 | 69.9 | 77.7 | 0.99 | 97.7 | 371.5 | 303.3 | 101.4 | 684.2 | 0.943 | 354.2 | 33.6 | 115 | 36 | 79.4 | 11.6 | 114.8 | 28.7 | 8.303 | 95.8 | 88 | 25 | 26.7 | 87 | 31 | 1 | 65.5 | 97 | 8530 | 28.2 | 115.9 | 34.7 | 0 | 19.5 | 0 | 40.4 | 33.1
330870 | 3270 | 23 | 2501 | 128.2 | 85.2 | 100 | 30 | 32.2 | 0.051 | 107 | 11.4 | 70 | 70.1 | 76.6 | 0.99 | 97.7 | 371.7 | 303.5 | 101.5 | 684.7 | 0.926 | 354.3 | 33.6 | 114.8 | 35.9 | 79.4 | 11.6 | 114.7 | 28.7 | 8.326 | 95.6 | 83.8 | 25 | 26.7 | 87 | 31 | 0.999 | 65.5 | 94 | 8630 | 28.2 | 115.6 | 34.6 | 0.1 | 19.4 | 0 | 40.7 | 33
330930 | 3330 | 23 | 2502 | 128.4 | 85.1 | 100 | 30 | 32.1 | 0.051 | 107 | 11.4 | 70 | 69.9 | 78.4 | 0.991 | 97.7 | 371.9 | 304 | 101.4 | 684.3 | 0.925 | 354.3 | 33.7 | 114.5 | 35.8 | 79.3 | 11.6 | 114.3 | 28.7 | 8.342 | 95.7 | 85.6 | 25 | 27.1 | 87 | 31 | 0.998 | 65.9 | 97 | 8580 | 28.2 | 113 | 34.7 | 0.1 | 20.2 | 0 | 40.5 | 33.1
330990 | 3390 | 23 | 2501 | 128.1 | 85 | 100 | 30 | 32 | 0.051 | 107 | 11.5 | 70 | 70.2 | 78.7 | 0.991 | 97.7 | 372 | 304.2 | 101.4 | 684.4 | 0.913 | 354.9 | 33.6 | 114.3 | 35.9 | 79.2 | 11.6 | 114.2 | 28.7 | 8.299 | 95.6 | 88.6 | 25 | 26.7 | 87 | 31 | 0.997 | 65.9 | 97 | 8380 | 28.2 | 113 | 34.7 | 0 | 19.4 | 0 | 41 | 33.1
331050 | 3450 | 23 | 2499 | 127.5 | 84.9 | 100 | 30 | 32 | 0.051 | 107 | 11.5 | 70 | 70 | 78.3 | 0.99 | 97.7 | 372.7 | 304.7 | 101.4 | 684.3 | 0.957 | 362.6 | 33.5 | 115 | 36 | 79.1 | 11.9 | 114.9 | 28.8 | 8.299 | 95.6 | 88.6 | 25 | 26.7 | 87 | 31 | 1 | 65.5 | 94 | 8650 | 28.2 | 112.3 | 34.6 | 0.1 | 19.8 | 0 | 40.3 | 33.1
331110 | 3510 | 23 | 2500 | 127.8 | 84.8 | 100 | 30 | 31.9 | 0.05 | 107 | 11.5 | 70 | 69.8 | 77.2 | 0.991 | 97.7 | 372.6 | 304.7 | 101.4 | 684.3 | 0.909 | 361.6 | 33.6 | 115.1 | 36.1 | 79.1 | 11.6 | 114.9 | 28.7 | 8.298 | 95.6 | 86.9 | 25 | 26.7 | 87 | 31 | 1.001 | 65.9 | 94 | 8580 | 28.2 | 114 | 34.7 | 0 | 20.2 | 0 | 40.3 | 33.1
331170 | 3570 | 23 | 2500 | 128.1 | 84.8 | 100 | 30 | 31.8 | 0.049 | 107 | 11.5 | 70 | 70 | 76.8 | 0.992 | 97.7 | 372.8 | 304.8 | 101.4 | 684 | 0.951 | 354 | 33.6 | 114.6 | 36 | 79 | 11.9 | 114.4 | 28.8 | 8.328 | 95.8 | 81.1 | 25 | 26.7 | 87 | 31 | 0.999 | 65.9 | 97 | 8360 | 28.2 | 115.6 | 34.6 | 0 | 20.6 | 0 | 40.4 | 33.1
342030 | 30 | 24 | 2498 | 126.8 | 85.8 | 100 | 30 | 32 | 0.049 | 107 | 11.2 | 70 | 69.8 | 65.1 | 0.992 | 97.6 | 355.6 | 284.5 | 101.2 | 684.8 | 1.35 | 374.5 | 33.4 | 114.8 | 35.6 | 80.1 | 11.9 | 114.7 | 28.6 | 8.117 | 95.9 | 89.6 | 25 | 26.7 | 88 | 31 | 1 | 66.3 | 94 | 8530 | 28.2 | 114 | 34.6 | 0 | 20.5 | 0 | 40.3 | 33.3
342090 | 90 | 24 | 2498 | 126.7 | 85.6 | 100 | 30 | 32 | 0.05 | 107 | 11.2 | 70 | 69.8 | 67.8 | 0.992 | 97.6 | 356.1 | 285.2 | 101.2 | 685.3 | 1.266 | 373.1 | 33.3 | 115.1 | 35.7 | 79.8 | 11.6 | 115 | 28.7 | 8.124 | 95.8 | 89.7 | 25 | 26.7 | 88 | 31 | 1.001 | 65.5 | 94 | 8380 | 28.2 | 112.3 | 34.7 | 0 | 20.1 | 0 | 40.5 | 33.2
342150 | 150 | 24 | 2500 | 127.2 | 85.2 | 100 | 30 | 32 | 0.049 | 107 | 11.3 | 70 | 70 | 67.8 | 0.99 | 97.6 | 356.8 | 285.9 | 101.2 | 685.2 | 1.219 | 369.4 | 33.4 | 114.4 | 35.5 | 79.5 | 11.6 | 114.3 | 28.8 | 8.166 | 95.7 | 89.7 | 25 | 26.7 | 88 | 31 | 1 | 65.9 | 94 | 8580 | 28.2 | 113.3 | 34.6 | 0 | 19.9 | 0 | 40.9 | 33.2
342210 | 210 | 24 | 2500 | 127.1 | 85 | 100 | 30 | 32.1 | 0.05 | 107 | 11.4 | 70 | 70.5 | 70.9 | 0.991 | 97.6 | 357.3 | 286.6 | 101.2 | 685.2 | 1.24 | 369.5 | 33.4 | 114.7 | 35.8 | 79.3 | 11.6 | 114.6 | 28.8 | 8.156 | 95.8 | 89.6 | 25 | 26.7 | 87 | 31 | 1 | 65.9 | 97 | 8510 | 28.2 | 115.6 | 34 | -16.1 | 20.4 | 0 | 40.6 | 33.2
342270 | 270 | 24 | 2499 | 127 | 84.8 | 100 | 30 | 32 | 0.05 | 107 | 11.5 | 70 | 70 | 73.3 | 0.992 | 97.6 | 358.1 | 287.5 | 101.1 | 685 | 1.245 | 369.8 | 33.4 | 114.7 | 35.6 | 79.1 | 11.6 | 114.5 | 29 | 8.128 | 95.8 | 89.7 | 25 | 26.7 | 87 | 31 | 0.999 | 65.9 | 97 | 8070 | 28.2 | 115.6 | 34.6 | 0 | 20.5 | 0 | 40.5 | 33.2
342330 | 330 | 24 | 2501 | 129.8 | 84.7 | 100 | 30 | 32 | 0.046 | 107 | 11.5 | 70 | 70 | 73.7 | 0.991 | 97.6 | 358.4 | 288.1 | 101.2 | 685 | 1.304 | 368.8 | 34.1 | 115.1 | 35.9 | 79 | 11.6 | 115 | 29 | 8.293 | 97.2 | 89.7 | 24.5 | 27.5 | 87 | 31 | 1 | 67.1 | 99 | 8600 | 28.2 | 115.6 | 34.6 | -16.1 | 20.3 | 0 | 40.7 | 33.2
342390 | 390 | 24 | 2500 | 129.7 | 84.8 | 100 | 30 | 31.9 | 0.049 | 107 | 11.6 | 70 | 69.6 | 74.2 | 0.992 | 97.6 | 359.4 | 289 | 101.2 | 686.5 | 1.261 | 369.8 | 34.1 | 115 | 35.9 | 79 | 11.6 | 114.9 | 29.1 | 8.301 | 97.2 | 89.7 | 24.5 | 27.1 | 87 | 31 | 0.999 | 67.1 | 95 | 8550 | 28.2 | 114 | 34.7 | 0 | 20.1 | 0 | 40.7 | 33.2
342450 | 450 | 24 | 2500 | 130.1 | 84.9 | 100 | 30 | 31.9 | 0.051 | 107 | 11.5 | 70 | 70.1 | 74.6 | 0.991 | 97.6 | 359.7 | 289.5 | 101.2 | 686.6 | 1.199 | 369.6 | 34.2 | 114.8 | 36.1 | 79.2 | 11.7 | 114.7 | 29.1 | 8.294 | 97.1 | 89.4 | 24.5 | 27.1 | 87 | 31 | 1.001 | 66.7 | 99 | 8460 | 28.2 | 115.6 | 34.6 | -16.1 | 20.1 | 0 | 41 | 33.1
342510 | 510 | 24 | 2499 | 130 | 85 | 100 | 30 | 31.9 | 0.05 | 107 | 11.5 | 70 | 70 | 74.4 | 0.991 | 97.6 | 360.3 | 290 | 101.2 | 687 | 1.159 | 368.4 | 34.2 | 115.3 | 35.9 | 79.3 | 11.7 | 115.2 | 29.1 | 8.337 | 97.2 | 88.6 | 25 | 27.1 | 87 | 31 | 1 | 67.1 | 99 | 8550 | 28.2 | 115.9 | 34 | -16.1 | 20.1 | 0 | 40.4 | 33.2
342570 | 570 | 24 | 2500 | 130.1 | 85.1 | 100 | 30 | 32 | 0.051 | 107 | 11.5 | 70 | 70.2 | 73.8 | 0.992 | 97.5 | 360.2 | 290 | 101.3 | 686.9 | 1.246 | 368.9 | 34.2 | 115.2 | 36.3 | 79.4 | 11.6 | 115 | 29.2 | 8.325 | 97.4 | 86.5 | 25 | 27.5 | 87 | 31 | 0.998 | 67.1 | 99 | 8650 | 28.2 | 115.9 | 34.6 | -16.1 | 20.2 | 0 | 40.3 | 33.1
342630 | 630 | 24 | 2500 | 127.3 | 85.1 | 100 | 30 | 32 | 0.054 | 107 | 11.4 | 70 | 69.9 | 74.1 | 0.99 | 97.5 | 361 | 290.7 | 101.3 | 685.8 | 1.17 | 368.9 | 33.4 | 114.3 | 36 | 79.4 | 11.9 | 114.2 | 29.3 | 8.18 | 95.6 | 83.1 | 25 | 27.1 | 87 | 31 | 1 | 65.9 | 94 | 8580 | 28.2 | 113 | 34.6 | 0 | 19.2 | 0 | 41.1 | 33.1
342690 | 690 | 24 | 2502 | 127.6 | 85.2 | 100 | 30 | 32 | 0.05 | 107 | 11.4 | 70 | 70 | 75.2 | 0.991 | 97.5 | 360.8 | 290.7 | 101.3 | 685.1 | 1.164 | 370.2 | 33.4 | 114.3 | 36.1 | 79.4 | 12 | 114.1 | 29.3 | 8.18 | 95.6 | 86.9 | 25 | 26.7 | 87 | 31 | 1.001 | 65.5 | 97 | 8430 | 28.2 | 113 | 34.6 | 0 | 19.4 | 0 | 41.2 | 33.1
342750 | 750 | 24 | 2500 | 127.7 | 85.1 | 100 | 30 | 32.1 | 0.049 | 107 | 11.4 | 70 | 70.2 | 75.5 | 0.99 | 97.5 | 361.6 | 291.4 | 101.3 | 685.1 | 1.143 | 372.7 | 33.5 | 114.2 | 36 | 79.4 | 11.6 | 114.1 | 29.3 | 8.196 | 95.6 | 88.8 | 25 | 27.1 | 87 | 31 | 0.999 | 65.9 | 97 | 8140 | 28.2 | 112.6 | 34.7 | -16.1 | 19.4 | 0 | 41.2 | 33.2
342810 | 810 | 24 | 2501 | 127 | 85.1 | 100 | 30 | 32.1 | 0.049 | 107 | 11.4 | 70 | 70.1 | 75.3 | 0.991 | 97.5 | 362.7 | 292.5 | 101.3 | 684.3 | 1.206 | 370.2 | 33.3 | 114.8 | 36.4 | 79.4 | 12 | 114.7 | 29.4 | 8.168 | 95.8 | 89.4 | 25 | 26.7 | 87 | 31 | 1 | 65.9 | 94 | 8580 | 28.2 | 114 | 34.7 | -16.1 | 20.4 | 0 | 40.4 | 33.2
342870 | 870 | 24 | 2500 | 127.4 | 85.1 | 100 | 30 | 32.1 | 0.049 | 107 | 11.4 | 70 | 70.2 | 75.6 | 0.992 | 97.5 | 362.4 | 292.5 | 101.3 | 685.1 | 1.083 | 370.7 | 33.5 | 114.5 | 36.1 | 79.4 | 11.9 | 114.3 | 29.3 | 8.217 | 95.7 | 89.6 | 25 | 26.7 | 87 | 31 | 0.998 | 65.9 | 97 | 8530 | 28.2 | 115.6 | 34.5 | 0 | 19.9 | 0 | 40.6 | 33.2
342930 | 930 | 24 | 2500 | 127.3 | 85 | 100 | 30 | 32 | 0.049 | 107 | 11.5 | 69.9 | 70.2 | 75.4 | 0.989 | 97.5 | 362.9 | 292.9 | 101.3 | 684.9 | 1.087 | 368.7 | 33.4 | 114.4 | 36 | 79.3 | 11.6 | 114.3 | 29.3 | 8.21 | 95.6 | 89.3 | 25 | 26.7 | 87 | 31 | 1 | 65.5 | 97 | 8140 | 28.2 | 115.2 | 34.8 | 0 | 19.9 | 0 | 41 | 33.2
342990 | 990 | 24 | 2501 | 127.7 | 84.9 | 100 | 30 | 32 | 0.05 | 107 | 11.6 | 70 | 70.3 | 75.7 | 0.991 | 97.5 | 362.9 | 293 | 101.3 | 685 | 1.08 | 370.9 | 33.5 | 114.2 | 36.1 | 79.2 | 12 | 114 | 29.3 | 8.225 | 95.6 | 89.7 | 25 | 26.3 | 87 | 31 | 1.002 | 65.9 | 97 | 8510 | 28.2 | 113 | 34.7 | -16.1 | 19.8 | 0 | 41.1 | 33.2
343050 | 1050 | 24 | 2499 | 127.3 | 84.9 | 100 | 30 | 31.9 | 0.051 | 107 | 11.6 | 69.9 | 70.4 | 76 | 0.991 | 97.5 | 363.2 | 293.4 | 101.3 | 684.8 | 1.107 | 376.1 | 33.5 | 114.6 | 36.6 | 79.2 | 11.6 | 114.5 | 29.3 | 8.216 | 95.8 | 89.5 | 25 | 26.7 | 87 | 31 | 1.002 | 65.9 | 97 | 8410 | 28.2 | 115.2 | 34.6 | 0 | 20.2 | 0 | 40.3 | 33.2
343110 | 1110 | 24 | 2502 | 127.6 | 84.8 | 100 | 30 | 31.9 | 0.05 | 107 | 11.7 | 70 | 70.2 | 75.8 | 0.991 | 97.5 | 363.8 | 294 | 101.2 | 684.9 | 1.045 | 373.5 | 33.5 | 114.4 | 36.6 | 79.1 | 11.6 | 114.3 | 29.3 | 8.211 | 95.6 | 89.1 | 25 | 27.1 | 87 | 31 | 1.003 | 65.9 | 94 | 8510 | 28.2 | 111 | 34.7 | 0 | 19.6 | 0 | 40.6 | 33.2
343170 | 1170 | 24 | 2500 | 127.4 | 84.8 | 100 | 30 | 31.9 | 0.049 | 107 | 11.6 | 70 | 70 | 75.9 | 0.992 | 97.5 | 364.2 | 294.4 | 101.3 | 685 | 1.028 | 368.6 | 33.5 | 114.1 | 36.5 | 79.1 | 11.6 | 114 | 29.3 | 8.209 | 95.6 | 88.7 | 25 | 27.1 | 87 | 31 | 1.002 | 65.9 | 94 | 8580 | 28.2 | 113 | 34.7 | 0.1 | 19.6 | 0 | 41.2 | 33.2
343230 | 1230 | 24 | 2499 | 130 | 84.8 | 100 | 30 | 31.9 | 0.048 | 107 | 11.6 | 70 | 70.5 | 75.7 | 0.99 | 97.5 | 363.9 | 294.6 | 101.3 | 685.6 | 1.121 | 370.6 | 34.2 | 115 | 36.6 | 79.1 | 11.6 | 114.8 | 29.3 | 8.408 | 97.1 | 88.3 | 24.5 | 27.1 | 87 | 31 | 1 | 67.1 | 95 | 8820 | 28.2 | 112.3 | 34.7 | 0 | 20.2 | 0 | 40.6 | 33.2
343290 | 1290 | 24 | 2500 | 130.1 | 85 | 100 | 30 | 31.9 | 0.051 | 107 | 11.5 | 70 | 70.2 | 76.1 | 0.991 | 97.5 | 364.5 | 295 | 101.4 | 685.9 | 1.124 | 368.5 | 34.2 | 114.7 | 36.1 | 79.2 | 11.6 | 114.6 | 29.3 | 8.355 | 97.1 | 88.1 | 24.5 | 27.1 | 87 | 31 | 1 | 66.7 | 95 | 8530 | 28.2 | 113.6 | 34.7 | 0 | 19.4 | 0 | 41 | 33.2
343350 | 1350 | 24 | 2501 | 130.4 | 85.1 | 100 | 30 | 32 | 0.05 | 107 | 11.4 | 70 | 70.1 | 75.8 | 0.993 | 97.5 | 365 | 295.4 | 101.3 | 686 | 1.078 | 372.6 | 34.2 | 114.8 | 36.3 | 79.3 | 12 | 114.6 | 29.2 | 8.339 | 97.1 | 88.1 | 24.5 | 27.5 | 87 | 31 | 1.002 | 67.1 | 95 | 8650 | 28.2 | 113.6 | 34.7 | 0 | 19.2 | 0 | 40.9 | 33.2
343410 | 1410 | 24 | 2500 | 128.3 | 85.1 | 100 | 30 | 32.1 | 0.054 | 106.9 | 11.4 | 70 | 70.1 | 75.9 | 0.99 | 97.5 | 365.7 | 295.9 | 101.4 | 686.2 | 1.015 | 372.4 | 33.6 | 114 | 36.2 | 79.4 | 11.6 | 113.9 | 29.2 | 8.236 | 95.8 | 87.6 | 25 | 27.1 | 87 | 31 | 1 | 65.9 | 98 | 8510 | 28.2 | 113 | 34.6 | 0.1 | 19.9 | 0 | 41 | 33.1
343470 | 1470 | 24 | 2500 | 127.7 | 85.1 | 100 | 30 | 32 | 0.054 | 107 | 11.3 | 70 | 70.1 | 75.8 | 0.992 | 97.5 | 365.6 | 296.1 | 101.4 | 684.7 | 1.049 | 367.9 | 33.5 | 114.5 | 36.3 | 79.4 | 11.6 | 114.3 | 29.3 | 8.234 | 95.7 | 87.5 | 25 | 27.1 | 87 | 31 | 0.998 | 65.5 | 94 | 8580 | 28.2 | 113.3 | 34.5 | 0 | 20.1 | 0 | 40.4 | 33.2
343530 | 1530 | 24 | 2501 | 127.5 | 85.1 | 100 | 30 | 32.1 | 0.048 | 107 | 11.3 | 70 | 70.4 | 76 | 0.991 | 97.5 | 366.1 | 296.6 | 101.3 | 684.6 | 1.063 | 372.4 | 33.5 | 114.3 | 36.3 | 79.4 | 11.6 | 114.2 | 29.3 | 8.244 | 95.7 | 87.3 | 25 | 27.1 | 87 | 31 | 0.999 | 65.5 | 94 | 8600 | 28.2 | 113.3 | 34.6 | -16.1 | 20.4 | 0 | 40.6 | 33.2
343590 | 1590 | 24 | 2501 | 127.5 | 85.1 | 100 | 30 | 32.1 | 0.05 | 107 | 11.3 | 70 | 70.4 | 76.2 | 0.991 | 97.5 | 365.9 | 296.5 | 101.4 | 684.7 | 1.022 | 368.8 | 33.5 | 114.6 | 36.2 | 79.3 | 11.6 | 114.5 | 29.3 | 8.232 | 95.7 | 87.5 | 25 | 27.1 | 87 | 31 | 0.997 | 65.5 | 97 | 8240 | 28.2 | 115.2 | 34.6 | 0 | 19.8 | 0 | 40.3 | 33.1
343650 | 1650 | 24 | 2500 | 126.9 | 85.1 | 100 | 30 | 32.1 | 0.05 | 107 | 11.3 | 70 | 70.2 | 76.3 | 0.993 | 97.5 | 367.2 | 297.6 | 101.4 | 684.1 | 1.141 | 367.8 | 33.4 | 114.5 | 36.3 | 79.3 | 11.6 | 114.4 | 29.3 | 8.192 | 95.8 | 87.4 | 25 | 26.7 | 87 | 31 | 1.001 | 65.9 | 94 | 8460 | 28.2 | 113.6 | 34.6 | 0 | 20.6 | 0 | 40.3 | 33.2
343710 | 1710 | 24 | 2501 | 127.2 | 85.1 | 100 | 30 | 32.1 | 0.049 | 107 | 11.4 | 70 | 70.3 | 76.4 | 0.99 | 97.5 | 367.1 | 297.5 | 101.4 | 683.6 | 1.115 | 368.3 | 33.4 | 114.5 | 36.6 | 79.3 | 11.6 | 114.3 | 29.2 | 8.234 | 95.7 | 87.2 | 25 | 26.7 | 87 | 31 | 1.003 | 66.3 | 94 | 8380 | 28.2 | 111 | 34.6 | 0 | 19.5 | 0 | 40.4 | 33.1
343770 | 1770 | 24 | 2500 | 127.2 | 85 | 100 | 30 | 32.1 | 0.049 | 107 | 11.5 | 70 | 70.1 | 76.6 | 0.99 | 97.5 | 366.5 | 297.2 | 101.4 | 683.8 | 1.052 | 371.1 | 33.4 | 114.3 | 36.4 | 79.3 | 11.6 | 114.2 | 29.2 | 8.257 | 95.7 | 87.3 | 25 | 26.7 | 87 | 31 | 1.006 | 65.9 | 94 | 8650 | 28.2 | 113.3 | 34.5 | 0.1 | 19.9 | 0 | 40.4 | 33.2
343830 | 1830 | 24 | 2500 | 127.1 | 85 | 100 | 30 | 31.9 | 0.05 | 107 | 11.5 | 70 | 69.9 | 76.6 | 0.992 | 97.5 | 365.9 | 297.1 | 101.3 | 684.1 | 1.013 | 368.2 | 33.4 | 114.6 | 36.2 | 79.3 | 11.5 | 114.5 | 29.2 | 8.216 | 95.7 | 87.3 | 25 | 27.1 | 87 | 31 | 0.999 | 65.5 | 97 | 8460 | 28.2 | 115.2 | 34.7 | 0 | 20.2 | 0 | 40.1 | 33.1
343890 | 1890 | 24 | 2500 | 127.3 | 85 | 100 | 30 | 31.9 | 0.049 | 107 | 11.5 | 70 | 70.2 | 76.4 | 0.99 | 97.5 | 367.1 | 298 | 101.4 | 683.9 | 1.02 | 372.5 | 33.4 | 114.3 | 36.4 | 79.2 | 11.6 | 114.2 | 29.2 | 8.247 | 95.7 | 87.2 | 25 | 26.7 | 87 | 31 | 1.001 | 65.9 | 97 | 8310 | 28.2 | 113 | 34.6 | 0.1 | 19.7 | 0 | 40.5 | 33.1
343950 | 1950 | 24 | 2500 | 127.5 | 84.9 | 100 | 30 | 31.9 | 0.05 | 107 | 11.5 | 70 | 70.1 | 76.4 | 0.991 | 97.5 | 367.2 | 298.4 | 101.5 | 684 | 1.02 | 369.8 | 33.5 | 114.5 | 36.3 | 79.2 | 12 | 114.3 | 29.2 | 8.239 | 95.6 | 87.2 | 25 | 27.1 | 87 | 31 | 1.003 | 65.5 | 94 | 8530 | 28.2 | 114 | 34.6 | 0.1 | 20.5 | 0 | 40.3 | 33.1
344010 | 2010 | 24 | 2501 | 130.3 | 85 | 100 | 30 | 32 | 0.048 | 107 | 11.5 | 70 | 70.1 | 76.3 | 0.99 | 97.5 | 367.4 | 298.7 | 101.4 | 684.9 | 1.061 | 373.7 | 34.2 | 115.1 | 36.2 | 79.2 | 11.6 | 115 | 29.2 | 8.42 | 97.2 | 87.1 | 25 | 27.1 | 87 | 31 | 1 | 67.1 | 95 | 8680 | 28.2 | 114 | 34.7 | 0.1 | 20.2 | 0 | 40.2 | 33.1
344070 | 2070 | 24 | 2498 | 130 | 85.1 | 100 | 30 | 32 | 0.049 | 107 | 11.4 | 70 | 69.9 | 76.4 | 0.991 | 97.5 | 368.2 | 299.3 | 101.4 | 685.2 | 1.05 | 374.6 | 34.1 | 114.7 | 36.2 | 79.3 | 11.9 | 114.6 | 29.2 | 8.42 | 97.2 | 87.1 | 24.5 | 27.5 | 87 | 31 | 0.998 | 67.1 | 95 | 8580 | 28.2 | 113.6 | 34.6 | 0 | 19.9 | 0 | 40.6 | 33.1
344130 | 2130 | 24 | 2500 | 130.3 | 85.1 | 100 | 30 | 31.9 | 0.05 | 107 | 11.4 | 70 | 70 | 76.4 | 0.991 | 97.5 | 367.4 | 299 | 101.4 | 685.2 | 1.061 | 367.2 | 34.2 | 114.6 | 36 | 79.3 | 11.6 | 114.5 | 29.1 | 8.414 | 97.1 | 86.9 | 24.5 | 27.1 | 87 | 31 | 0.999 | 67.1 | 95 | 8700 | 28.2 | 113.3 | 34.7 | 0 | 19.2 | 0 | 40.9 | 33.1
344190 | 2190 | 24 | 2500 | 130.1 | 85.1 | 100 | 30 | 32 | 0.05 | 107 | 11.3 | 70 | 69.8 | 76.6 | 0.99 | 97.5 | 367.9 | 299.3 | 101.4 | 685.8 | 1.045 | 367.3 | 34.2 | 114.6 | 35.8 | 79.3 | 11.6 | 114.5 | 29.1 | 8.422 | 97 | 87.1 | 25 | 27.1 | 87 | 31 | 1.002 | 67.1 | 98 | 8360 | 28.2 | 115.2 | 34.4 | 0.1 | 19.4 | 0 | 40.9 | 33
344250 | 2250 | 24 | 2500 | 127.3 | 84.9 | 100 | 30 | 32.1 | 0.054 | 107 | 11.3 | 70 | 70.3 | 77 | 0.991 | 97.5 | 367.7 | 299.3 | 101.4 | 684.8 | 0.99 | 368.9 | 33.4 | 114.7 | 35.6 | 79.2 | 12 | 114.6 | 29.1 | 8.265 | 95.7 | 87 | 25 | 27.1 | 87 | 31 | 0.998 | 65.9 | 97 | 8210 | 28.2 | 115.6 | 34.6 | 0.1 | 20.3 | 0 | 40.2 | 33.1
344310 | 2310 | 24 | 2499 | 129.6 | 84.9 | 100.1 | 30 | 32.2 | 0.049 | 107 | 11.3 | 70 | 70.1 | 77 | 0.991 | 97.5 | 369.1 | 300.6 | 101.5 | 686.4 | 1.622 | 365.3 | 34.1 | 114.3 | 36.1 | 79.1 | 11.5 | 114.1 | 29 | 8.672 | 95.4 | 86.9 | 25 | 26.7 | 87 | 31 | 1 | 65.9 | 94 | 8920 | 28.2 | 113.3 | 34.6 | 0.1 | 19.2 | 0 | 40.9 | 33
344370 | 2370 | 24 | 2501 | 129.5 | 85 | 100 | 30 | 32.1 | 0.049 | 107 | 11.4 | 70 | 70.1 | 77 | 0.991 | 97.5 | 368 | 299.6 | 101.4 | 686.8 | 0.141 | 368.8 | 34 | 114.5 | 36.4 | 79.1 | 11.6 | 114.3 | 29 | 8.648 | 95.4 | 86.3 | 25 | 27.1 | 87 | 31 | 1.002 | 65.5 | 97 | 8730 | 28.2 | 113 | 34.7 | 0.1 | 19.6 | 0 | 40.4 | 33
344430 | 2430 | 24 | 2500 | 129.1 | 85 | 100 | 30 | 32.1 | 0.05 | 107 | 11.5 | 70 | 69.9 | 76.9 | 0.991 | 97.5 | 371.7 | 302.9 | 101.5 | 686.9 | 2.447 | 366.1 | 33.9 | 114.2 | 36.5 | 79.1 | 11.6 | 114 | 29 | 8.632 | 95.4 | 84.4 | 25 | 26.7 | 87 | 31 | 0.999 | 65.9 | 97 | 8820 | 28.2 | 115.2 | 34.6 | -16.1 | 20.1 | 0 | 40.8 | 33
344490 | 2490 | 24 | 2499 | 127.5 | 84.9 | 100 | 30 | 32 | 0.05 | 107 | 11.5 | 70 | 70.1 | 77.7 | 0.99 | 97.5 | 368.4 | 300.3 | 101.4 | 685.8 | 0.955 | 367.2 | 33.5 | 114.5 | 36.4 | 79.1 | 12 | 114.4 | 29 | 8.315 | 95.6 | 83.4 | 25 | 26.7 | 87 | 31 | 1 | 65.9 | 94 | 8680 | 28.2 | 114 | 34.6 | 0 | 20.6 | 0 | 40.2 | 33.1
344550 | 2550 | 24 | 2498 | 127.4 | 84.8 | 100 | 30 | 31.8 | 0.049 | 107 | 11.5 | 70 | 70 | 78.7 | 0.991 | 97.5 | 369.7 | 301.2 | 101.3 | 684.7 | 0.942 | 368.7 | 33.5 | 114.3 | 36.4 | 79 | 11.6 | 114.2 | 29.1 | 8.263 | 95.5 | 86.9 | 25 | 27.1 | 87 | 31 | 1 | 65.9 | 97 | 8460 | 28.2 | 115.6 | 34.6 | 0 | 20.3 | 0 | 40.6 | 33
344610 | 2610 | 24 | 2500 | 127.7 | 84.7 | 100 | 30 | 31.9 | 0.049 | 107 | 11.5 | 70 | 69.9 | 78.6 | 0.992 | 97.5 | 369.9 | 301.5 | 101.3 | 684.6 | 0.944 | 367.4 | 33.5 | 114.1 | 36.4 | 78.9 | 11.6 | 114 | 29.1 | 8.268 | 95.4 | 88.6 | 25 | 27.1 | 87 | 31 | 0.997 | 65.9 | 97 | 8210 | 28.2 | 113 | 34.7 | 0 | 19.9 | 0 | 40.9 | 33
344670 | 2670 | 24 | 2501 | 127.6 | 84.7 | 100 | 30 | 31.9 | 0.049 | 107 | 11.5 | 70 | 69.8 | 77.9 | 0.99 | 97.5 | 369.9 | 301.7 | 101.3 | 684.5 | 0.952 | 370.4 | 33.5 | 114.2 | 36.2 | 79 | 11.6 | 114 | 29 | 8.291 | 95.4 | 88.3 | 25 | 26.7 | 87 | 31 | 1.004 | 65.9 | 93 | 8650 | 28.2 | 111 | 34.7 | 0 | 19.4 | 0 | 40.9 | 33.1
344730 | 2730 | 24 | 2499 | 127.2 | 84.9 | 100 | 30 | 31.9 | 0.049 | 107 | 11.4 | 70 | 70.1 | 76.5 | 0.991 | 97.5 | 370.3 | 301.9 | 101.3 | 684.1 | 0.946 | 367.6 | 33.4 | 114.5 | 36.2 | 79.1 | 11.6 | 114.3 | 29 | 8.266 | 95.4 | 84.3 | 25 | 26.3 | 87 | 31 | 1.001 | 65.5 | 97 | 8600 | 28.2 | 113.6 | 34.7 | 0 | 20.6 | 0 | 40.2 | 33.1
344790 | 2790 | 24 | 2502 | 127.9 | 85 | 100 | 30 | 32 | 0.049 | 107 | 11.4 | 70 | 70.2 | 78.5 | 0.99 | 97.5 | 370.2 | 302.1 | 101.4 | 684.3 | 0.942 | 365.6 | 33.5 | 114.1 | 36.3 | 79.2 | 11.9 | 114 | 28.9 | 8.279 | 95.3 | 87.1 | 25 | 26.7 | 87 | 31 | 0.998 | 65.9 | 93 | 8480 | 28.2 | 111 | 34.5 | -16.1 | 20.1 | 0 | 40.7 | 33
344850 | 2850 | 24 | 2500 | 127.9 | 85.1 | 100 | 30 | 32.1 | 0.05 | 107 | 11.3 | 70 | 69.9 | 78.4 | 0.991 | 97.5 | 370.6 | 302.5 | 101.3 | 684.7 | 0.893 | 365.2 | 33.6 | 114.2 | 36.3 | 79.3 | 11.6 | 114 | 29 | 8.285 | 95.3 | 88.8 | 25 | 26.7 | 87 | 31 | 1 | 65.5 | 97 | 8530 | 28.2 | 113 | 34.5 | 0 | 19.5 | 0 | 40.7 | 33.1
344910 | 2910 | 24 | 2500 | 127.9 | 85.1 | 100 | 30 | 32.1 | 0.05 | 107 | 11.3 | 70 | 70 | 78 | 0.992 | 97.5 | 370.3 | 302.2 | 101.3 | 684.9 | 0.876 | 367.3 | 33.6 | 114.6 | 36.3 | 79.4 | 12 | 114.4 | 29 | 8.267 | 95.5 | 89 | 25 | 26.7 | 87 | 31 | 1 | 65.5 | 97 | 8480 | 28.2 | 115.2 | 34.7 | 0 | 20.3 | 0 | 40.3 | 33.1
344970 | 2970 | 24 | 2502 | 128.1 | 85.2 | 100 | 30 | 32.1 | 0.052 | 107 | 11.3 | 69.9 | 70 | 77.4 | 0.99 | 97.5 | 370.9 | 302.7 | 101.4 | 684.8 | 0.872 | 367.1 | 33.6 | 114.2 | 36.1 | 79.5 | 11.7 | 114.1 | 28.9 | 8.303 | 95.4 | 87.7 | 25 | 27.1 | 87 | 31 | 1.002 | 65.5 | 94 | 8550 | 28.2 | 113.3 | 34.7 | 0 | 19.4 | 0 | 41 | 33
345030 | 3030 | 24 | 2500 | 127.9 | 85.2 | 100 | 30 | 32.1 | 0.05 | 107 | 11.3 | 70 | 69.8 | 76.7 | 0.991 | 97.5 | 370.9 | 302.7 | 101.4 | 685 | 0.858 | 367.2 | 33.6 | 114.1 | 36.2 | 79.5 | 11.6 | 114 | 29 | 8.311 | 95.3 | 85 | 25 | 27.1 | 87 | 31 | 0.999 | 65.5 | 97 | 8330 | 28.2 | 113 | 34.6 | 0 | 19.6 | 0 | 41 | 33.1
345090 | 3090 | 24 | 2498 | 127.6 | 85.2 | 100 | 30 | 32 | 0.051 | 107 | 11.4 | 70 | 70.1 | 77.6 | 0.991 | 97.5 | 371.2 | 303 | 101.4 | 684.8 | 0.867 | 366.5 | 33.6 | 114.5 | 36.1 | 79.4 | 11.8 | 114.3 | 28.9 | 8.304 | 95.4 | 84 | 25 | 26.7 | 87 | 31 | 0.997 | 65.5 | 97 | 8580 | 28.2 | 115.6 | 34.7 | 0.1 | 20.2 | 0 | 40.5 | 33.1
345150 | 3150 | 24 | 2500 | 127.6 | 85.1 | 100 | 30 | 31.9 | 0.05 | 107 | 11.4 | 70 | 70 | 78.5 | 0.991 | 97.5 | 371.1 | 303.1 | 101.4 | 685 | 0.881 | 366.8 | 33.5 | 114.7 | 36.3 | 79.3 | 11.6 | 114.5 | 28.9 | 8.277 | 95.5 | 87.9 | 25 | 26.7 | 87 | 31 | 1.002 | 65.5 | 97 | 8460 | 28.2 | 115.6 | 34.5 | 0 | 20.2 | 0 | 40 | 33.1
345210 | 3210 | 24 | 2499 | 127.3 | 85 | 100 | 30 | 31.9 | 0.049 | 107 | 11.5 | 70 | 70.1 | 78.4 | 0.992 | 97.5 | 371 | 303 | 101.4 | 684.8 | 0.905 | 366.5 | 33.5 | 114.7 | 36.2 | 79.2 | 12 | 114.6 | 28.9 | 8.262 | 95.4 | 88.9 | 25 | 26.7 | 87 | 31 | 1.001 | 65.5 | 97 | 8480 | 28.2 | 115.6 | 34.8 | 0 | 20 | 0 | 40.4 | 33.1
345270 | 3270 | 24 | 2500 | 127.5 | 84.9 | 100 | 30 | 31.9 | 0.051 | 107 | 11.5 | 70 | 69.9 | 78.1 | 0.99 | 97.5 | 371.5 | 303.6 | 101.3 | 684.6 | 0.934 | 365.6 | 33.5 | 114.4 | 36.3 | 79.1 | 11.6 | 114.3 | 28.9 | 8.283 | 95.4 | 88.9 | 25 | 26.7 | 87 | 31 | 1.003 | 65.5 | 94 | 8580 | 28.2 | 113.6 | 34.6 | 0 | 20.2 | 0 | 40.5 | 33.1
345330 | 3330 | 24 | 2500 | 128 | 84.8 | 100 | 30 | 31.9 | 0.05 | 107 | 11.5 | 70 | 69.9 | 77.4 | 0.991 | 97.5 | 371.5 | 303.7 | 101.4 | 684.4 | 0.887 | 366 | 33.6 | 114.2 | 36.4 | 79 | 11.6 | 114.1 | 28.9 | 8.309 | 95.3 | 87.8 | 25 | 26.7 | 87 | 31 | 0.998 | 65.5 | 97 | 8410 | 28.2 | 115.2 | 34.5 | 0.1 | 20.1 | 0 | 40.8 | 33.1
345390 | 3390 | 24 | 2498 | 127.5 | 84.8 | 100 | 30 | 31.9 | 0.051 | 107 | 11.5 | 70 | 70.2 | 76.7 | 0.992 | 97.5 | 371.9 | 304 | 101.3 | 684.6 | 0.899 | 375.6 | 33.5 | 114.5 | 36 | 79 | 11.6 | 114.3 | 28.9 | 8.265 | 95.6 | 84.2 | 25 | 27.1 | 87 | 31 | 0.996 | 65.5 | 97 | 8510 | 28.2 | 115.2 | 34.6 | 0.1 | 20.7 | 0 | 40.1 | 33.1
345450 | 3450 | 24 | 2500 | 128.2 | 84.8 | 100 | 30 | 32 | 0.049 | 107 | 11.4 | 70 | 69.9 | 78.2 | 0.989 | 97.5 | 372.6 | 304.7 | 101.4 | 684.3 | 0.827 | 366.6 | 33.6 | 114.3 | 35.8 | 79.1 | 11.6 | 114.1 | 28.8 | 8.31 | 95.2 | 86.9 | 25 | 26.7 | 87 | 31 | 1 | 65.5 | 96 | 8650 | 28.2 | 113 | 34 | 0 | 19.2 | 0 | 40.9 | 33.1
345510 | 3510 | 24 | 2499 | 127.7 | 84.9 | 100 | 30 | 32 | 0.05 | 107 | 11.4 | 70 | 69.9 | 78.5 | 0.991 | 97.5 | 372.1 | 304.4 | 101.4 | 684.9 | 0.879 | 366.1 | 33.6 | 114.7 | 35.9 | 79.1 | 11.6 | 114.6 | 28.9 | 8.311 | 95.5 | 88.9 | 25 | 27.1 | 87 | 31 | 1.003 | 65.5 | 94 | 8630 | 28.2 | 114 | 34.7 | 0 | 20.4 | 0 | 40.1 | 33.1
345570 | 3570 | 24 | 2499 | 127.9 | 85 | 100 | 30 | 32.2 | 0.049 | 107 | 11.3 | 69.9 | 70 | 78.4 | 0.99 | 97.5 | 372.4 | 304.7 | 101.4 | 684.5 | 0.88 | 367.6 | 33.6 | 114.3 | 36 | 79.3 | 11.6 | 114.1 | 28.8 | 8.34 | 95.3 | 89.4 | 25 | 27.1 | 87 | 31 | 0.999 | 65.5 | 97 | 8310 | 28.2 | 113 | 34.6 | 0.1 | 20.5 | 0 | 40.6 | 33.1
356430 | 30 | 25 | 2500 | 128.8 | 85.9 | 100 | 30 | 32 | 0.05 | 107 | 11.3 | 69.9 | 70 | 67.2 | 0.992 | 97.7 | 355.5 | 283.7 | 101.2 | 684.8 | 1.348 | 364.6 | 33.8 | 114.7 | 32.3 | 80.1 | 11.6 | 114.6 | 26.9 | 8.195 | 96.7 | 87.9 | 25 | 27.5 | 88 | 31 | 1.001 | 66.7 | 98 | 8380 | 28.2 | 115.2 | 34.6 | 0.1 | 19.8 | 0 | 41 | 33.1
356490 | 90 | 25 | 2500 | 128.5 | 85.6 | 100 | 30 | 32 | 0.05 | 107 | 11.2 | 70 | 69.4 | 69.6 | 0.991 | 97.7 | 355.7 | 284.1 | 101.2 | 684.8 | 1.315 | 367.1 | 33.7 | 115 | 32.3 | 79.9 | 11.6 | 114.9 | 27 | 8.174 | 96.5 | 87.9 | 25 | 27.1 | 88 | 31 | 1 | 66.7 | 98 | 8090 | 28.2 | 115.6 | 34.6 | 0 | 19.2 | 0 | 40.8 | 33.1
356550 | 150 | 25 | 2499 | 128.5 | 85.3 | 100 | 30 | 32 | 0.049 | 107 | 11.2 | 70 | 69.4 | 72.6 | 0.991 | 97.7 | 357.2 | 285.3 | 101.3 | 684.8 | 1.338 | 365.7 | 33.8 | 114.8 | 32 | 79.5 | 11.6 | 114.8 | 27.2 | 8.219 | 96.7 | 87.8 | 25 | 27.1 | 88 | 31 | 0.995 | 66.7 | 98 | 8260 | 28.2 | 115.9 | 34.5 | 0 | 20.3 | 0 | 40.6 | 33.1
356610 | 210 | 25 | 2500 | 128.6 | 85 | 100 | 30 | 32.1 | 0.05 | 107 | 11.3 | 70 | 69.7 | 72.5 | 0.99 | 97.7 | 357.8 | 285.9 | 101.1 | 684.7 | 1.331 | 362.6 | 33.8 | 115.2 | 32.3 | 79.3 | 11.6 | 115.1 | 27.3 | 8.246 | 96.7 | 85.2 | 25 | 27.1 | 87 | 31 | 0.999 | 66.7 | 95 | 8550 | 28.2 | 112.3 | 34.6 | 0 | 20.4 | 0 | 40.4 | 33.1
356670 | 270 | 25 | 2501 | 128.6 | 84.8 | 100 | 30 | 32 | 0.05 | 107 | 11.3 | 70 | 69.3 | 73.3 | 0.991 | 97.7 | 357.6 | 286.3 | 101.2 | 684.3 | 1.359 | 363.6 | 33.8 | 114.9 | 32.2 | 79 | 11.6 | 114.8 | 27.3 | 8.231 | 96.7 | 81.5 | 25 | 27.1 | 87 | 31 | 0.998 | 66.7 | 98 | 8190 | 28.2 | 115.9 | 34.6 | 0.1 | 20.5 | 0 | 40.6 | 33.1
356730 | 330 | 25 | 2501 | 128.6 | 84.7 | 100 | 30.1 | 32.1 | 0.049 | 107 | 11.4 | 70 | 69.4 | 74.6 | 0.992 | 97.7 | 357.8 | 287 | 101.1 | 684.3 | 1.29 | 364.8 | 33.8 | 114.6 | 32.5 | 78.9 | 11.6 | 114.5 | 27.4 | 8.222 | 96.5 | 85.6 | 25 | 27.5 | 87 | 31 | 0.998 | 66.3 | 94 | 8680 | 28.2 | 113.3 | 34.6 | 0.1 | 19.6 | 0 | 41.2 | 33.1
356790 | 390 | 25 | 2501 | 128.9 | 84.7 | 100 | 30 | 32 | 0.05 | 107 | 11.5 | 70 | 69.3 | 75 | 0.99 | 97.7 | 358.1 | 287.5 | 101.2 | 684.2 | 1.233 | 365.4 | 33.8 | 114.9 | 32.3 | 78.9 | 11.7 | 114.8 | 27.5 | 8.242 | 96.5 | 86.8 | 25 | 27.1 | 87 | 31 | 1.003 | 66.3 | 98 | 8580 | 28.2 | 115.6 | 34.6 | 0.2 | 19.2 | 0 | 40.9 | 33.1
356850 | 450 | 25 | 2500 | 128.3 | 84.8 | 100 | 30 | 32 | 0.051 | 107 | 11.6 | 70 | 69.9 | 75 | 0.991 | 97.7 | 359.1 | 288.5 | 101.2 | 683.9 | 1.325 | 367 | 33.7 | 114.6 | 32.5 | 79.1 | 11.6 | 114.5 | 27.5 | 8.227 | 96.6 | 87.2 | 25 | 27.1 | 87 | 31 | 1.003 | 66.3 | 98 | 8160 | 28.2 | 115.2 | 34.7 | 0.1 | 19.4 | 0 | 41 | 33
356910 | 510 | 25 | 2501 | 128.8 | 84.9 | 100 | 30 | 31.9 | 0.05 | 107 | 11.6 | 70 | 69.5 | 74.5 | 0.991 | 97.7 | 359.8 | 289.2 | 101.2 | 684 | 1.245 | 366 | 33.8 | 114.7 | 32.6 | 79.2 | 11.6 | 114.6 | 27.6 | 8.262 | 96.6 | 87.1 | 25 | 26.7 | 87 | 31 | 1.003 | 66.7 | 98 | 8410 | 28.2 | 115.6 | 34.6 | 0.1 | 19.4 | 0 | 41.1 | 33.1
356970 | 570 | 25 | 2501 | 129 | 85.1 | 100 | 30 | 31.9 | 0.049 | 107 | 11.6 | 70 | 69.7 | 73.6 | 0.991 | 97.7 | 360.1 | 289.5 | 101.2 | 684.5 | 1.189 | 363.7 | 33.9 | 114.7 | 32.6 | 79.4 | 11.6 | 114.6 | 27.6 | 8.282 | 96.7 | 83.9 | 25 | 27.1 | 87 | 31 | 0.998 | 66.7 | 98 | 8260 | 28.2 | 115.6 | 34.7 | 0 | 20.3 | 0 | 40.5 | 33
357030 | 630 | 25 | 2500 | 128.4 | 85.2 | 100 | 30 | 32.1 | 0.05 | 107 | 11.6 | 70 | 70 | 74.3 | 0.992 | 97.7 | 360.1 | 289.7 | 101.3 | 684.6 | 1.257 | 362.8 | 33.7 | 114.7 | 32.4 | 79.5 | 11.6 | 114.6 | 27.7 | 8.235 | 96.7 | 81.8 | 25 | 27.1 | 87 | 31 | 1.002 | 66.7 | 98 | 8380 | 28.2 | 115.2 | 34.6 | 0.1 | 19.7 | 0 | 40.7 | 33
357090 | 690 | 25 | 2500 | 128.8 | 85.3 | 100 | 30 | 32 | 0.05 | 107 | 11.5 | 70 | 69.6 | 75.6 | 0.989 | 97.7 | 360.5 | 290.1 | 101.3 | 684.4 | 1.257 | 363.8 | 33.8 | 115.1 | 32.6 | 79.6 | 11.6 | 115 | 27.7 | 8.283 | 96.8 | 87.5 | 25 | 27.1 | 88 | 31 | 1 | 66.7 | 95 | 8600 | 28.2 | 112.3 | 34.5 | 0 | 20.1 | 0 | 40.4 | 33
357150 | 750 | 25 | 2501 | 128.6 | 85.3 | 100 | 30 | 31.9 | 0.049 | 107 | 11.5 | 70 | 69.9 | 75.5 | 0.99 | 97.7 | 361.5 | 290.9 | 101.3 | 684.5 | 1.242 | 366.4 | 33.8 | 114.8 | 32.6 | 79.6 | 11.6 | 114.7 | 27.8 | 8.254 | 96.7 | 87.9 | 25 | 27.5 | 87 | 31 | 0.998 | 66.7 | 94 | 8460 | 28.2 | 113.6 | 34.5 | 0.1 | 19.5 | 0 | 40.7 | 32.9
357210 | 810 | 25 | 2500 | 128.9 | 85.2 | 100 | 30 | 32 | 0.05 | 107 | 11.4 | 70 | 69.7 | 75 | 0.991 | 97.6 | 361.4 | 291 | 101.3 | 684.6 | 1.202 | 373.9 | 33.8 | 115 | 32.7 | 79.4 | 11.6 | 114.9 | 27.8 | 8.308 | 96.7 | 87.7 | 25 | 26.7 | 87 | 31 | 0.997 | 66.3 | 95 | 8480 | 28.2 | 114 | 34.6 | 0.1 | 19.9 | 0 | 40.4 | 33
357270 | 870 | 25 | 2500 | 128.5 | 85.1 | 100 | 30 | 31.9 | 0.051 | 107 | 11.3 | 70.1 | 69.6 | 74.3 | 0.991 | 97.6 | 361.8 | 291.5 | 101.3 | 684.7 | 1.182 | 365.1 | 33.7 | 115.1 | 32.7 | 79.3 | 11.7 | 115 | 27.9 | 8.271 | 96.5 | 84 | 25 | 27.1 | 87 | 31 | 1.004 | 66.3 | 98 | 8290 | 28.2 | 115.9 | 34.6 | 0.1 | 19.8 | 0 | 40.3 | 33
357330 | 930 | 25 | 2500 | 128.9 | 85 | 100 | 30 | 31.9 | 0.05 | 107 | 11.3 | 70 | 69.8 | 75.9 | 0.991 | 97.6 | 363.4 | 292.8 | 101.2 | 684.5 | 1.087 | 367.2 | 33.8 | 114.4 | 32.8 | 79.2 | 11.6 | 114.3 | 28 | 8.282 | 96.4 | 86.3 | 25 | 27.1 | 87 | 31 | 1.001 | 66.3 | 94 | 8680 | 28.2 | 113.3 | 34.6 | 0.1 | 19.9 | 0 | 41.2 | 33
357390 | 990 | 25 | 2502 | 129.1 | 84.9 | 100 | 30 | 31.9 | 0.051 | 107 | 11.2 | 70 | 69.4 | 76.3 | 0.99 | 97.6 | 363.6 | 293 | 101.3 | 684.2 | 1.177 | 370.5 | 33.9 | 114.9 | 32.6 | 79.2 | 11.6 | 114.8 | 28 | 8.312 | 96.6 | 88.9 | 25 | 27.1 | 87 | 31 | 1.001 | 66.7 | 94 | 8550 | 28.2 | 114 | 34.5 | 0.2 | 20.2 | 0 | 40.3 | 33
357450 | 1050 | 25 | 2502 | 128.9 | 84.8 | 100 | 30 | 32 | 0.05 | 107 | 11.2 | 70 | 69.7 | 76.2 | 0.991 | 97.6 | 363.6 | 293.3 | 101.3 | 684.4 | 1.117 | 367.8 | 33.8 | 114.4 | 32.7 | 79.1 | 11.6 | 114.3 | 28.1 | 8.283 | 96.3 | 88.7 | 25 | 27.1 | 87 | 31 | 0.997 | 66.7 | 94 | 8530 | 28.2 | 113.3 | 34.7 | 0.1 | 20.2 | 0 | 40.9 | 33
357510 | 1110 | 25 | 2500 | 128.8 | 84.8 | 100 | 30 | 32 | 0.051 | 107 | 11.2 | 70 | 69.7 | 75.5 | 0.992 | 97.6 | 364.4 | 294.2 | 101.2 | 684.3 | 1.098 | 365.8 | 33.8 | 114.6 | 32.8 | 79.1 | 11.6 | 114.5 | 28.1 | 8.281 | 96.3 | 88 | 25 | 27.1 | 87 | 31 | 1.003 | 66.7 | 98 | 8240 | 28.2 | 115.6 | 34.6 | 0.1 | 19.4 | 0 | 41 | 33
357570 | 1170 | 25 | 2501 | 128.8 | 84.9 | 100 | 30 | 32.1 | 0.05 | 107 | 11.2 | 70 | 69.8 | 75.3 | 0.989 | 97.6 | 364.8 | 294.5 | 101.2 | 684.6 | 1.059 | 366.5 | 33.8 | 114.5 | 32.6 | 79.1 | 11.6 | 114.4 | 28.2 | 8.292 | 96.2 | 85.3 | 25 | 27.1 | 87 | 31 | 1 | 66.3 | 94 | 8680 | 28.2 | 113.3 | 34.8 | 0.1 | 20 | 0 | 41 | 33
357630 | 1230 | 25 | 2501 | 128.6 | 84.9 | 100 | 30 | 32.2 | 0.05 | 107 | 11.2 | 70 | 70 | 75.7 | 0.991 | 97.6 | 365.4 | 295.1 | 101.3 | 684.5 | 1.064 | 368.6 | 33.7 | 114.3 | 32.9 | 79.2 | 11.6 | 114.2 | 28.2 | 8.299 | 96.3 | 85.6 | 25 | 27.1 | 87 | 31 | 1.004 | 66.7 | 94 | 8730 | 28.2 | 111 | 34.6 | 0.1 | 19.8 | 0 | 41.2 | 33
357690 | 1290 | 25 | 2502 | 128.6 | 85 | 100 | 30 | 32.2 | 0.051 | 107 | 11.3 | 70.1 | 69.8 | 75.6 | 0.991 | 97.6 | 365.5 | 295.5 | 101.3 | 684.3 | 1.108 | 360.5 | 33.7 | 114.7 | 32.8 | 79.3 | 11.6 | 114.6 | 28.3 | 8.302 | 96.4 | 85 | 25 | 27.1 | 87 | 31 | 1.002 | 65.9 | 94 | 8510 | 28.2 | 113.6 | 34.6 | 0 | 20.9 | 0 | 40.5 | 33
357750 | 1350 | 25 | 2501 | 129.2 | 85.1 | 100 | 30 | 32 | 0.05 | 107 | 11.4 | 70 | 70 | 75.7 | 0.991 | 97.6 | 365.6 | 295.6 | 101.3 | 684.5 | 1.019 | 361.5 | 33.9 | 114.5 | 32.9 | 79.4 | 11.6 | 114.4 | 28.3 | 8.303 | 96.1 | 85.2 | 25 | 27.1 | 87 | 31 | 0.999 | 65.9 | 97 | 8410 | 28.2 | 113 | 34.7 | 0 | 19.8 | 0 | 40.8 | 33
357810 | 1410 | 25 | 2500 | 128.2 | 85.1 | 100 | 30 | 32 | 0.051 | 107 | 11.4 | 70 | 70.1 | 75.7 | 0.992 | 97.6 | 365.7 | 295.9 | 101.3 | 684.7 | 1.073 | 363.1 | 33.7 | 114.7 | 32.9 | 79.4 | 11.8 | 114.6 | 28.4 | 8.263 | 96.2 | 85.2 | 25 | 26.7 | 87 | 31 | 1.001 | 66.3 | 98 | 8380 | 28.2 | 115.2 | 34.6 | 0 | 19.8 | 0 | 40.8 | 33
357870 | 1470 | 25 | 2501 | 128.4 | 85.2 | 100 | 30 | 32 | 0.05 | 107 | 11.5 | 70 | 69.9 | 75.8 | 0.989 | 97.6 | 366.1 | 296.3 | 101.3 | 684.5 | 1.032 | 361.6 | 33.7 | 115 | 33.1 | 79.5 | 12 | 114.9 | 28.4 | 8.292 | 96.1 | 85.3 | 25 | 27.1 | 87 | 31 | 0.999 | 65.9 | 98 | 8360 | 28.2 | 115.6 | 34.7 | 0 | 19.9 | 0 | 40.2 | 33
357930 | 1530 | 25 | 2499 | 127.7 | 85.2 | 100 | 30 | 31.9 | 0.051 | 107 | 11.6 | 70 | 70 | 75.9 | 0.991 | 97.6 | 366.4 | 296.5 | 101.3 | 684.4 | 1.095 | 366.2 | 33.6 | 114.9 | 33 | 79.5 | 12 | 114.8 | 28.5 | 8.276 | 96.3 | 85.1 | 25 | 27.1 | 87 | 31 | 1.003 | 66.3 | 98 | 8330 | 28.2 | 115.9 | 34.7 | 0.1 | 20.1 | 0 | 40.3 | 33
357990 | 1590 | 25 | 2499 | 127.8 | 85.2 | 100 | 30 | 31.9 | 0.05 | 107 | 11.6 | 70 | 70.3 | 76.3 | 0.993 | 97.6 | 366.5 | 296.6 | 101.2 | 684 | 1.111 | 366.1 | 33.6 | 114.7 | 33 | 79.5 | 11.6 | 114.6 | 28.5 | 8.282 | 96.3 | 85.5 | 25 | 26.7 | 87 | 31 | 1.001 | 66.3 | 98 | 8310 | 28.2 | 115.6 | 34.6 | 0 | 20.4 | 0 | 40.3 | 33.1
358050 | 1650 | 25 | 2499 | 127.8 | 85.1 | 100 | 30 | 31.9 | 0.05 | 107 | 11.7 | 70 | 69.8 | 76.4 | 0.991 | 97.6 | 366.2 | 296.5 | 101.3 | 683.9 | 1.038 | 363.2 | 33.6 | 114.8 | 33.1 | 79.4 | 12 | 114.7 | 28.5 | 8.29 | 96.3 | 85.4 | 25 | 27.1 | 87 | 31 | 1.002 | 66.3 | 94 | 8550 | 28.2 | 113.6 | 34.7 | 0.1 | 20.4 | 0 | 40.4 | 33
358110 | 1710 | 25 | 2501 | 127.9 | 85 | 100 | 30 | 31.9 | 0.05 | 107 | 11.6 | 70 | 70.1 | 76.4 | 0.991 | 97.6 | 367.5 | 297.6 | 101.3 | 684.1 | 1.131 | 365.4 | 33.6 | 114.3 | 32.9 | 79.3 | 12 | 114.2 | 28.5 | 8.273 | 96.2 | 85.2 | 25 | 27.1 | 87 | 31 | 1.003 | 66.3 | 98 | 8330 | 28.2 | 115.2 | 34.6 | 0.1 | 20 | 0 | 40.8 | 33
358170 | 1770 | 25 | 2501 | 128.3 | 84.9 | 100 | 30 | 32 | 0.049 | 107 | 11.6 | 70 | 69.6 | 76.5 | 0.99 | 97.6 | 367.7 | 298 | 101.3 | 684.1 | 1.134 | 362.7 | 33.7 | 114.4 | 32.8 | 79.2 | 11.6 | 114.3 | 28.5 | 8.327 | 96.3 | 85.6 | 25 | 27.1 | 87 | 31 | 1.002 | 66.3 | 98 | 8480 | 28.2 | 113.3 | 34.6 | 0.1 | 20.5 | 0 | 40.9 | 33
358230 | 1830 | 25 | 2501 | 128.4 | 84.9 | 100 | 30 | 32 | 0.05 | 107 | 11.5 | 70 | 69.8 | 76.5 | 0.991 | 97.6 | 367.9 | 298.3 | 101.3 | 683.9 | 1.083 | 361 | 33.7 | 114.3 | 32.9 | 79.1 | 11.7 | 114.2 | 28.5 | 8.284 | 96.1 | 85.3 | 25 | 27.1 | 87 | 31 | 0.999 | 66.3 | 94 | 8600 | 28.2 | 113.3 | 34.7 | 0.1 | 20.1 | 0 | 40.9 | 33
358290 | 1890 | 25 | 2501 | 128.3 | 84.8 | 100 | 30 | 32.1 | 0.05 | 107 | 11.4 | 70 | 70 | 76.6 | 0.992 | 97.6 | 368.2 | 298.7 | 101.3 | 683.9 | 1.089 | 360.6 | 33.7 | 114.5 | 32.9 | 79.1 | 11.6 | 114.4 | 28.4 | 8.288 | 96.2 | 85.3 | 25 | 27.1 | 87 | 31 | 1.003 | 66.3 | 94 | 8600 | 28.2 | 113.3 | 34.6 | 0.1 | 19.8 | 0 | 40.7 | 33
358350 | 1950 | 25 | 2501 | 128.4 | 84.8 | 100 | 30 | 32.1 | 0.049 | 107 | 11.4 | 70 | 69.8 | 76.7 | 0.99 | 97.6 | 368.2 | 298.8 | 101.2 | 684 | 1.09 | 361.5 | 33.7 | 114.7 | 32.8 | 79 | 11.8 | 114.6 | 28.5 | 8.296 | 96.3 | 85.3 | 25 | 27.1 | 87 | 31 | 1.001 | 66.3 | 98 | 8530 | 28.2 | 115.6 | 34.7 | 0 | 20.7 | 0 | 40.3 | 33
358410 | 2010 | 25 | 2500 | 128.5 | 84.8 | 100 | 30 | 32.1 | 0.048 | 107 | 11.4 | 69.9 | 69.8 | 76.8 | 0.991 | 97.6 | 368.5 | 299.2 | 101.3 | 684 | 1.066 | 362.8 | 33.7 | 114.6 | 33 | 79.1 | 11.7 | 114.4 | 28.4 | 8.308 | 96.3 | 85.7 | 25 | 27.1 | 87 | 31 | 0.999 | 66.3 | 98 | 8240 | 28.2 | 115.2 | 34.6 | 0.1 | 20.4 | 0 | 40.4 | 33
358470 | 2070 | 25 | 2499 | 128.3 | 84.9 | 100 | 30 | 32.1 | 0.049 | 107 | 11.5 | 69.9 | 70 | 76.6 | 0.992 | 97.6 | 369.5 | 300 | 101.3 | 684.5 | 1.026 | 367 | 33.7 | 114.8 | 33.1 | 79.2 | 11.6 | 114.7 | 28.4 | 8.343 | 96.3 | 84.9 | 25 | 27.1 | 87 | 31 | 0.997 | 65.9 | 94 | 8630 | 28.2 | 114 | 34.7 | 0 | 20.6 | 0 | 40.2 | 33
358530 | 2130 | 25 | 2501 | 127.9 | 85 | 100 | 30 | 32.1 | 0.049 | 107 | 11.5 | 70 | 69.8 | 77 | 0.991 | 97.6 | 368.6 | 299.3 | 101.4 | 683.8 | 1.123 | 368.4 | 33.5 | 114.6 | 33 | 79.2 | 11.6 | 114.5 | 28.3 | 8.306 | 96.2 | 85.3 | 25 | 27.1 | 87 | 31 | 0.999 | 65.9 | 98 | 8730 | 28.2 | 115.2 | 34.5 | 0 | 19.8 | 0 | 40.5 | 33
358590 | 2190 | 25 | 2500 | 128 | 85.1 | 100 | 30 | 32 | 0.05 | 107 | 11.6 | 70 | 69.9 | 77 | 0.991 | 97.6 | 369.4 | 300.2 | 101.4 | 683.7 | 1.063 | 369.8 | 33.6 | 114.7 | 33 | 79.3 | 11.6 | 114.6 | 28.4 | 8.29 | 96.2 | 84.9 | 25 | 27.1 | 87 | 31 | 1.001 | 66.3 | 98 | 8530 | 28.2 | 115.6 | 34.5 | 0.1 | 20.2 | 0 | 40.4 | 33
358650 | 2250 | 25 | 2501 | 127.6 | 85.1 | 100 | 30 | 31.9 | 0.051 | 107 | 11.6 | 70 | 70.2 | 77.1 | 0.989 | 97.7 | 370.2 | 301 | 101.4 | 684 | 1.114 | 360.6 | 33.5 | 115 | 33 | 79.4 | 11.7 | 114.8 | 28.3 | 8.334 | 96.2 | 85.2 | 25 | 27.1 | 87 | 31 | 1 | 65.9 | 97 | 8510 | 28.2 | 115.9 | 34.7 | 0.1 | 20.1 | 0 | 40.2 | 33
358710 | 2310 | 25 | 2500 | 128 | 85.1 | 100 | 30 | 31.9 | 0.051 | 107 | 11.6 | 70 | 70.1 | 76.9 | 0.991 | 97.7 | 369.2 | 300.2 | 101.4 | 683.9 | 1.098 | 361.1 | 33.6 | 114.9 | 33.1 | 79.4 | 11.6 | 114.8 | 28.3 | 8.309 | 96.2 | 82.8 | 25 | 26.7 | 87 | 31 | 1.001 | 66.3 | 98 | 8480 | 28.2 | 115.6 | 34.7 | 0.1 | 20.3 | 0 | 40.2 | 33
358770 | 2370 | 25 | 2502 | 128.6 | 85.2 | 100 | 30 | 31.9 | 0.05 | 107 | 11.5 | 70.1 | 70.2 | 78.3 | 0.993 | 97.6 | 369.7 | 300.7 | 101.4 | 684 | 1.047 | 360 | 33.7 | 114.7 | 33.1 | 79.4 | 11.7 | 114.6 | 28.2 | 8.353 | 96.3 | 87.7 | 25 | 27.1 | 87 | 31 | 1.003 | 66.3 | 98 | 8510 | 28.2 | 115.6 | 34.7 | 0 | 20.5 | 0 | 40.2 | 33
358830 | 2430 | 25 | 2501 | 128 | 85.1 | 100 | 30 | 32 | 0.05 | 107 | 11.5 | 70 | 69.9 | 78.7 | 0.99 | 97.7 | 370 | 301 | 101.4 | 683.6 | 1.129 | 361.6 | 33.6 | 114.3 | 33 | 79.4 | 12 | 114.2 | 28.3 | 8.338 | 96.3 | 88.8 | 25 | 27.1 | 87 | 31 | 1.002 | 66.3 | 98 | 8510 | 28.2 | 115.2 | 34.7 | 0 | 20.3 | 0 | 40.8 | 33
358890 | 2490 | 25 | 2501 | 127.6 | 85.1 | 100 | 30 | 32 | 0.051 | 107 | 11.4 | 69.9 | 70.1 | 78.3 | 0.992 | 97.7 | 371.2 | 302 | 101.4 | 684 | 1.085 | 362.2 | 33.5 | 114.8 | 33 | 79.3 | 11.6 | 114.7 | 28.2 | 8.304 | 96 | 88.9 | 25 | 27.1 | 87 | 31 | 1.005 | 65.9 | 94 | 8510 | 28.2 | 113.6 | 34.7 | 0 | 19.2 | 0 | 40.4 | 33
358950 | 2550 | 25 | 2500 | 127.9 | 85 | 100 | 30 | 32 | 0.051 | 107 | 11.3 | 70 | 69.9 | 78 | 0.99 | 97.7 | 371.2 | 302.2 | 101.4 | 683.6 | 1.123 | 359.4 | 33.6 | 114.5 | 32.9 | 79.2 | 11.6 | 114.3 | 28.2 | 8.306 | 96.1 | 88.9 | 25 | 26.7 | 87 | 31 | 0.998 | 66.3 | 94 | 8550 | 28.2 | 113.3 | 34 | 0.1 | 20.7 | 0 | 40.3 | 32.9
359010 | 2610 | 25 | 2500 | 128.2 | 84.9 | 100 | 30 | 32 | 0.05 | 107 | 11.3 | 70 | 70 | 77.1 | 0.991 | 97.7 | 371.1 | 302.2 | 101.4 | 683.8 | 1.046 | 365 | 33.7 | 114.7 | 32.7 | 79.1 | 11.6 | 114.5 | 28.2 | 8.353 | 96.2 | 87.5 | 25 | 27.1 | 87 | 31 | 1.008 | 65.9 | 94 | 8700 | 28.2 | 115.2 | 34.6 | 0.1 | 19.6 | 0 | 40.7 | 32.9
359070 | 2670 | 25 | 2501 | 128.2 | 84.9 | 100 | 30 | 32 | 0.048 | 107 | 11.2 | 69.9 | 70.4 | 77 | 0.992 | 97.6 | 371.6 | 302.8 | 101.3 | 683.9 | 1.073 | 367.8 | 33.6 | 114.5 | 32.8 | 79.1 | 11.6 | 114.4 | 28.1 | 8.319 | 96.2 | 83.2 | 25 | 27.1 | 87 | 31 | 1.002 | 65.9 | 94 | 8700 | 28.2 | 113.3 | 34.6 | 0 | 20.3 | 0 | 40.3 | 32.9
359130 | 2730 | 25 | 2502 | 128.3 | 84.8 | 100 | 30 | 32.1 | 0.05 | 107 | 11.2 | 70 | 70 | 78.3 | 0.989 | 97.6 | 371.6 | 302.7 | 101.3 | 683.9 | 1.07 | 370.5 | 33.6 | 114.4 | 32.9 | 79 | 11.6 | 114.3 | 28.1 | 8.356 | 96.1 | 87.3 | 25 | 27.1 | 87 | 31 | 1.004 | 66.3 | 94 | 8750 | 28.2 | 113.3 | 34.6 | 0.1 | 20 | 0 | 40.4 | 32.9
359190 | 2790 | 25 | 2502 | 128.1 | 84.8 | 100 | 30 | 32.1 | 0.049 | 107 | 11.1 | 70 | 70.2 | 78.5 | 0.991 | 97.6 | 371.8 | 303.1 | 101.3 | 684.2 | 1.12 | 368.7 | 33.6 | 114.6 | 33 | 79 | 11.6 | 114.5 | 28.1 | 8.347 | 96.3 | 88.8 | 25 | 26.7 | 87 | 31 | 1.004 | 66.7 | 94 | 8510 | 28.2 | 113.6 | 34.6 | 0.1 | 20.5 | 0 | 40.2 | 33
359250 | 2850 | 25 | 2499 | 128 | 84.8 | 100 | 30 | 32.1 | 0.049 | 107 | 11.1 | 70 | 70.3 | 78.5 | 0.991 | 97.6 | 372.2 | 303.4 | 101.3 | 684.1 | 1.084 | 369.5 | 33.6 | 114.5 | 33.1 | 79.1 | 12 | 114.4 | 28.1 | 8.349 | 96.2 | 89.2 | 25 | 27.1 | 87 | 31 | 1 | 66.3 | 98 | 8480 | 28.2 | 115.2 | 34.7 | 0.1 | 20.8 | 0 | 40.1 | 32.9
359310 | 2910 | 25 | 2501 | 128.1 | 84.9 | 100 | 30 | 32.1 | 0.05 | 107 | 11.2 | 70 | 69.9 | 78.2 | 0.99 | 97.6 | 372.5 | 303.8 | 101.3 | 683.8 | 1.091 | 370.4 | 33.6 | 114.3 | 33 | 79.2 | 11.6 | 114.2 | 28.1 | 8.361 | 96 | 89.3 | 25 | 27.5 | 87 | 31 | 0.997 | 66.3 | 97 | 8310 | 28.2 | 113 | 34 | 0.1 | 19.4 | 0 | 41 | 32.9
359370 | 2970 | 25 | 2498 | 127.7 | 85 | 100 | 30 | 32 | 0.051 | 107 | 11.2 | 70 | 70.3 | 77.6 | 0.991 | 97.6 | 372 | 303.4 | 101.3 | 683.9 | 1.047 | 365.5 | 33.6 | 114.4 | 33.1 | 79.2 | 12 | 114.3 | 28 | 8.358 | 96.2 | 88.7 | 25 | 27.1 | 87 | 31 | 1.002 | 66.3 | 98 | 8530 | 28.2 | 115.2 | 34.6 | 0.1 | 19.9 | 0 | 40.7 | 32.9
359430 | 3030 | 25 | 2502 | 128.5 | 85 | 100 | 30 | 32 | 0.05 | 107 | 11.3 | 70 | 70.2 | 76.9 | 0.99 | 97.6 | 372.6 | 304 | 101.3 | 683.9 | 1.06 | 370.2 | 33.7 | 114.5 | 33.1 | 79.3 | 11.6 | 114.4 | 28.1 | 8.367 | 96.1 | 86.5 | 25 | 26.7 | 87 | 31 | 1 | 66.3 | 98 | 8410 | 28.2 | 115.2 | 34.5 | 0.2 | 19.2 | 0 | 41 | 33
359490 | 3090 | 25 | 2499 | 128.3 | 85 | 100 | 30 | 32 | 0.05 | 107 | 11.3 | 70.1 | 70.4 | 76.8 | 0.991 | 97.6 | 372.3 | 303.9 | 101.3 | 684.2 | 0.973 | 367.4 | 33.7 | 114.6 | 33.2 | 79.3 | 11.6 | 114.4 | 28 | 8.373 | 96.1 | 84.8 | 25 | 27.1 | 87 | 31 | 1.002 | 65.9 | 94 | 8630 | 28.2 | 113.6 | 34.6 | 0 | 20.5 | 0 | 40.5 | 32.9
359550 | 3150 | 25 | 2499 | 128.7 | 85.1 | 100 | 30 | 31.9 | 0.05 | 107 | 11.4 | 70 | 70.3 | 77.3 | 0.992 | 97.6 | 372.1 | 303.9 | 101.4 | 684.3 | 0.925 | 366.7 | 33.8 | 114.9 | 33.2 | 79.3 | 11.6 | 114.7 | 28 | 8.382 | 96.3 | 84.9 | 25 | 27.1 | 87 | 31 | 1.003 | 65.9 | 94 | 8630 | 28.2 | 114 | 34.7 | 0 | 20.5 | 0 | 40.2 | 32.9
359610 | 3210 | 25 | 2500 | 128.8 | 85.1 | 100 | 30 | 31.9 | 0.049 | 107 | 11.5 | 70 | 70.3 | 77.7 | 0.99 | 97.6 | 372.7 | 304.3 | 101.3 | 684.5 | 0.932 | 367.4 | 33.8 | 114.5 | 32.8 | 79.3 | 11.6 | 114.4 | 28 | 8.372 | 96.1 | 86.3 | 25 | 27.1 | 87 | 31 | 1.001 | 66.3 | 98 | 8550 | 28.2 | 115.2 | 34.6 | 0 | 19.7 | 0 | 40.9 | 32.9
359670 | 3270 | 25 | 2502 | 129.3 | 85.1 | 100 | 30 | 31.9 | 0.049 | 107 | 11.5 | 70 | 70.4 | 77.6 | 0.991 | 97.6 | 372.6 | 304.2 | 101.3 | 684.6 | 0.917 | 371.4 | 33.9 | 114.4 | 33.1 | 79.3 | 11.6 | 114.3 | 27.9 | 8.394 | 96.1 | 85.7 | 25 | 27.1 | 87 | 31 | 1 | 66.3 | 97 | 8630 | 28.2 | 115.2 | 34.5 | 0 | 20.2 | 0 | 40.8 | 32.9
359730 | 3330 | 25 | 2500 | 128.8 | 85.1 | 100 | 30 | 31.9 | 0.049 | 107 | 11.5 | 70 | 70.1 | 77.8 | 0.99 | 97.7 | 372.5 | 304.3 | 101.3 | 684.8 | 0.893 | 368.1 | 33.8 | 114.7 | 32.9 | 79.3 | 11.7 | 114.6 | 27.9 | 8.404 | 96.2 | 86.3 | 25 | 27.1 | 87 | 31 | 0.999 | 66.3 | 94 | 8600 | 28.2 | 113.6 | 34.7 | 0 | 20.8 | 0 | 40.2 | 32.9
359790 | 3390 | 25 | 2501 | 128.7 | 85.1 | 100 | 30 | 32 | 0.049 | 107 | 11.5 | 70 | 70.3 | 77.9 | 0.991 | 97.7 | 372.5 | 304.3 | 101.3 | 684.4 | 0.963 | 367.8 | 33.8 | 114.8 | 32.8 | 79.3 | 11.6 | 114.6 | 27.9 | 8.363 | 96.2 | 86.8 | 25 | 27.1 | 87 | 31 | 0.999 | 66.3 | 97 | 8600 | 28.2 | 113.6 | 34.7 | 0 | 20.2 | 0 | 40.4 | 33
359850 | 3450 | 25 | 2501 | 128.5 | 85 | 100 | 30 | 32.1 | 0.05 | 107 | 11.4 | 70 | 70.3 | 78 | 0.992 | 97.7 | 373 | 304.8 | 101.3 | 684.3 | 0.953 | 366.9 | 33.7 | 114.4 | 33 | 79.3 | 11.7 | 114.3 | 27.9 | 8.356 | 95.9 | 87.1 | 25 | 27.1 | 87 | 31 | 0.999 | 66.3 | 94 | 8680 | 28.2 | 113.3 | 34.6 | 0.1 | 19.2 | 0 | 41 | 32.9
359910 | 3510 | 25 | 2502 | 128.8 | 85 | 100 | 30 | 32.1 | 0.05 | 107 | 11.4 | 70 | 70.3 | 78.1 | 0.99 | 97.7 | 372.9 | 304.9 | 101.3 | 684 | 0.984 | 368.1 | 33.8 | 114.5 | 32.8 | 79.3 | 11.6 | 114.4 | 27.9 | 8.396 | 96.2 | 87.4 | 25 | 27.1 | 87 | 31 | 0.999 | 66.3 | 98 | 8600 | 28.2 | 115.2 | 34.5 | 0.1 | 19.4 | 0 | 40.9 | 33
359970 | 3570 | 25 | 2502 | 128.7 | 85 | 100 | 30 | 32.1 | 0.051 | 107 | 11.4 | 70 | 70.1 | 78.2 | 0.991 | 97.7 | 373.6 | 305.4 | 101.4 | 684.4 | 0.949 | 367.8 | 33.7 | 114.4 | 33 | 79.2 | 11.6 | 114.3 | 27.8 | 8.366 | 96 | 88.2 | 25 | 27.1 | 87 | 31 | 0.999 | 66.3 | 94 | 8700 | 28.2 | 113.3 | 34.6 | 0.1 | 19.2 | 0 | 40.9 | 33
370830 | 30 | 26 | 2499 | 128.7 | 85.8 | 100 | 30 | 31.9 | 0.051 | 107 | 11.4 | 70 | 69.8 | 69.5 | 0.991 | 97.6 | 355.2 | 284 | 101.2 | 685.2 | 1.283 | 364.4 | 33.8 | 115.1 | 30.9 | 80.1 | 11.6 | 115.1 | 26.7 | 8.219 | 96.7 | 89.1 | 25 | 27.1 | 88 | 31 | 1.002 | 66.3 | 95 | 8510 | 28.6 | 112.3 | 34.6 | -16.1 | 20.4 | 0 | 40.3 | 33
370890 | 90 | 26 | 2499 | 128.7 | 85.6 | 100 | 30 | 32 | 0.051 | 107 | 11.4 | 70 | 69.6 | 70.9 | 0.991 | 97.6 | 356.4 | 285.2 | 101.2 | 685.1 | 1.296 | 363.1 | 33.8 | 114.8 | 30.8 | 79.9 | 11.6 | 114.7 | 26.8 | 8.222 | 96.7 | 89.4 | 25 | 27.1 | 88 | 31 | 1.002 | 66.3 | 94 | 8430 | 28.6 | 113.6 | 34.6 | -16.1 | 19.4 | 0 | 40.9 | 33
370950 | 150 | 26 | 2501 | 128.9 | 85.3 | 100 | 30 | 32.1 | 0.049 | 107 | 11.3 | 70 | 69.5 | 71.9 | 0.992 | 97.6 | 356.9 | 285.7 | 101.2 | 685 | 1.275 | 366.4 | 33.8 | 114.9 | 30.5 | 79.6 | 11.9 | 114.8 | 26.8 | 8.224 | 96.8 | 89.6 | 25 | 27.1 | 88 | 31 | 1.002 | 66.7 | 95 | 8630 | 28.2 | 113.6 | 34.6 | 0 | 20.2 | 0 | 40.3 | 32.9
371010 | 210 | 26 | 2501 | 128.9 | 85.1 | 100 | 30 | 32.1 | 0.05 | 107 | 11.3 | 70 | 69.4 | 73.2 | 0.99 | 97.6 | 357.3 | 286.4 | 101.1 | 684.4 | 1.323 | 364 | 33.8 | 114.7 | 30.4 | 79.3 | 11.6 | 114.7 | 26.9 | 8.247 | 96.7 | 89.7 | 25 | 27.1 | 87 | 31 | 1.001 | 66.3 | 98 | 8210 | 28.2 | 115.2 | 34.6 | 0 | 19.6 | 0 | 40.7 | 33
371070 | 270 | 26 | 2501 | 129.3 | 84.9 | 100 | 30 | 32.1 | 0.051 | 107 | 11.3 | 70 | 69.5 | 73.9 | 0.991 | 97.6 | 357 | 286.5 | 101.1 | 685 | 1.216 | 363.7 | 33.9 | 115 | 30.1 | 79.1 | 11.6 | 114.9 | 26.9 | 8.258 | 96.8 | 90 | 25 | 27.1 | 87 | 31 | 1 | 66.7 | 98 | 8430 | 28.2 | 115.6 | 34.6 | 0 | 19.7 | 0 | 40.5 | 33
371130 | 330 | 26 | 2500 | 128.5 | 84.8 | 100 | 30 | 32.1 | 0.05 | 107 | 11.4 | 70 | 69.4 | 74.2 | 0.992 | 97.6 | 358.9 | 288.1 | 101.1 | 684.5 | 1.293 | 368.6 | 33.8 | 114.7 | 30.6 | 79 | 11.6 | 114.6 | 27 | 8.248 | 96.8 | 88.9 | 25 | 27.5 | 87 | 31 | 1.001 | 66.7 | 95 | 8430 | 28.2 | 113.6 | 34.6 | 0 | 19.9 | 0 | 40.4 | 32.9
371190 | 390 | 26 | 2500 | 129.2 | 84.7 | 100 | 30 | 32 | 0.049 | 107 | 11.5 | 70.1 | 69.8 | 73.6 | 0.991 | 97.6 | 356.9 | 287.2 | 101.1 | 684.9 | 1.14 | 367.7 | 33.9 | 114.9 | 30.5 | 78.9 | 11.6 | 114.8 | 27.1 | 8.283 | 96.8 | 88.2 | 25 | 27.1 | 87 | 31 | 1 | 66.7 | 94 | 8630 | 28.2 | 113.6 | 34.7 | 0 | 20.2 | 0 | 40.4 | 33
371250 | 450 | 26 | 2499 | 128 | 84.8 | 100.1 | 30 | 31.9 | 0.049 | 107 | 11.5 | 70 | 69.8 | 73.2 | 0.991 | 97.6 | 358.5 | 288.3 | 101.1 | 684.3 | 1.407 | 367.2 | 33.6 | 114.4 | 30.7 | 79 | 11.6 | 114.3 | 27.1 | 8.224 | 96.8 | 83.7 | 25 | 27.5 | 87 | 31 | 1.002 | 66.7 | 98 | 8550 | 28.2 | 115.2 | 34.6 | 0.1 | 19.4 | 0 | 41.1 | 33
371310 | 510 | 26 | 2501 | 127.2 | 84.9 | 100 | 30 | 31.9 | 0.052 | 107 | 11.5 | 70 | 69.9 | 73.2 | 0.989 | 97.6 | 360.5 | 289.9 | 101.2 | 682.9 | 1.693 | 367.4 | 33.4 | 114.2 | 30.5 | 79.2 | 11.6 | 114.1 | 27.2 | 8.213 | 97 | 80 | 25 | 27.1 | 87 | 31 | 1.004 | 67.1 | 95 | 8510 | 28.2 | 110.7 | 34.5 | 0.1 | 19.8 | 0 | 40.7 | 33
371370 | 570 | 26 | 2501 | 127.3 | 85 | 100 | 30 | 31.8 | 0.053 | 107 | 11.5 | 70 | 69.9 | 75.2 | 0.991 | 97.6 | 358.4 | 288.8 | 101.3 | 682.4 | 1.68 | 367.2 | 33.4 | 114.4 | 30.7 | 79.3 | 12 | 114.3 | 27.2 | 8.173 | 97 | 83.1 | 25 | 27.5 | 87 | 31 | 1 | 66.7 | 94 | 8580 | 28.2 | 111 | 34.6 | 0 | 20 | 0 | 40.4 | 33
371430 | 630 | 26 | 2498 | 127.3 | 85.1 | 100 | 30 | 31.9 | 0.051 | 107 | 11.5 | 70 | 69.6 | 75.8 | 0.992 | 97.6 | 359.1 | 289.5 | 101.2 | 682.3 | 1.656 | 366.3 | 33.5 | 114.5 | 30.4 | 79.4 | 11.6 | 114.4 | 27.3 | 8.188 | 96.9 | 84.8 | 25 | 27.1 | 87 | 31 | 1.001 | 66.7 | 98 | 8120 | 28.2 | 115.2 | 34.6 | 0.1 | 20.5 | 0 | 40.4 | 32.9
371490 | 690 | 26 | 2501 | 127.6 | 85.2 | 100 | 30 | 32 | 0.05 | 107 | 11.5 | 70 | 69.8 | 75.8 | 0.99 | 97.6 | 359.1 | 289.6 | 101.3 | 682.3 | 1.676 | 364.7 | 33.5 | 114.3 | 30.5 | 79.5 | 11.6 | 114.2 | 27.4 | 8.2 | 97.1 | 86.6 | 25 | 27.8 | 87 | 31 | 1.002 | 66.7 | 98 | 8510 | 28.6 | 113 | 34.7 | 0 | 19.8 | 0 | 40.5 | 33
371550 | 750 | 26 | 2499 | 127.5 | 85.3 | 100 | 30 | 32.1 | 0.049 | 107 | 11.4 | 70 | 69.7 | 75.5 | 0.991 | 97.6 | 359.7 | 290.2 | 101.3 | 682.6 | 1.671 | 364.2 | 33.5 | 114.3 | 30.7 | 79.5 | 11.6 | 114.2 | 27.4 | 8.201 | 96.8 | 86.7 | 25 | 27.5 | 88 | 31 | 0.997 | 66.7 | 98 | 8380 | 28.6 | 113 | 34.7 | -16.1 | 19.2 | 0 | 41.1 | 33
371610 | 810 | 26 | 2501 | 127.8 | 85.2 | 100 | 30 | 32.1 | 0.049 | 107 | 11.4 | 70 | 69.7 | 74.7 | 0.991 | 97.6 | 360.5 | 290.9 | 101.3 | 683 | 1.581 | 367.9 | 33.6 | 114.5 | 30.7 | 79.5 | 11.6 | 114.4 | 27.5 | 8.242 | 97 | 85.1 | 25 | 27.5 | 87 | 31 | 1.002 | 66.7 | 95 | 8480 | 28.6 | 113.6 | 34.7 | 0 | 20.5 | 0 | 40.3 | 33
371670 | 870 | 26 | 2501 | 127.7 | 85.1 | 100 | 30 | 32 | 0.049 | 107 | 11.3 | 70 | 69.6 | 74 | 0.991 | 97.6 | 361.4 | 291.6 | 101.3 | 683.1 | 1.58 | 372.7 | 33.5 | 114.6 | 30.8 | 79.4 | 11.7 | 114.5 | 27.5 | 8.226 | 97.1 | 81.8 | 25 | 27.5 | 87 | 31 | 1 | 66.7 | 99 | 8290 | 28.6 | 115.6 | 34 | -16.1 | 20.6 | 0 | 40.4 | 33
371730 | 930 | 26 | 2500 | 127.7 | 85 | 100 | 30 | 32 | 0.049 | 107 | 11.3 | 70 | 69.5 | 75.4 | 0.991 | 97.6 | 362.1 | 292.2 | 101.4 | 683.1 | 1.543 | 366.2 | 33.5 | 114.3 | 30.9 | 79.3 | 11.6 | 114.2 | 27.6 | 8.216 | 96.9 | 81.1 | 24.5 | 27.1 | 87 | 31 | 1.002 | 66.7 | 98 | 8530 | 28.6 | 113 | 34.6 | 0 | 19.4 | 0 | 41 | 33
371790 | 990 | 26 | 2501 | 127.8 | 85 | 100 | 30 | 32.1 | 0.049 | 107 | 11.3 | 69.9 | 69.9 | 76.5 | 0.99 | 97.6 | 362.4 | 292.8 | 101.3 | 683.2 | 1.543 | 366.9 | 33.5 | 114.6 | 31.2 | 79.2 | 11.6 | 114.5 | 27.6 | 8.249 | 97.1 | 85.4 | 25 | 27.1 | 87 | 31 | 1.004 | 66.7 | 95 | 8580 | 28.6 | 113.3 | 34.6 | 0 | 20.3 | 0 | 40.3 | 33
371850 | 1050 | 26 | 2501 | 127.8 | 85 | 100 | 30 | 32.1 | 0.049 | 107 | 11.3 | 70 | 70.1 | 76.7 | 0.99 | 97.6 | 362.6 | 293.2 | 101.3 | 682.9 | 1.55 | 363.2 | 33.5 | 114.4 | 31 | 79.2 | 11.9 | 114.3 | 27.7 | 8.243 | 96.9 | 87.1 | 25 | 27.5 | 87 | 31 | 1.002 | 67.1 | 98 | 8240 | 28.6 | 113 | 34.6 | 0 | 19.6 | 0 | 40.5 | 33
371910 | 1110 | 26 | 2500 | 127.8 | 85 | 100 | 30 | 32 | 0.05 | 107 | 11.3 | 70 | 70 | 76.3 | 0.991 | 97.6 | 364.4 | 294.5 | 101.3 | 682.9 | 1.548 | 364.2 | 33.6 | 114.2 | 31.2 | 79.2 | 11.6 | 114.1 | 27.8 | 8.26 | 96.9 | 86.9 | 25 | 27.5 | 87 | 31 | 1.001 | 66.7 | 98 | 8430 | 28.6 | 113 | 34.6 | -16.1 | 19.6 | 0 | 41 | 32.9
371970 | 1170 | 26 | 2503 | 128 | 84.9 | 100 | 30 | 32 | 0.05 | 107 | 11.4 | 70 | 69.8 | 75.1 | 0.991 | 97.6 | 364.1 | 294.4 | 101.3 | 683.1 | 1.507 | 372.7 | 33.5 | 114.3 | 30.8 | 79.2 | 11.6 | 114.2 | 27.8 | 8.257 | 96.9 | 84.4 | 25 | 27.5 | 87 | 31 | 1.007 | 66.7 | 95 | 8480 | 28.6 | 111 | 34.7 | 0 | 19.1 | 0 | 40.8 | 33
372030 | 1230 | 26 | 2501 | 127.8 | 84.9 | 100 | 30 | 32 | 0.05 | 107 | 11.4 | 70 | 70 | 75.5 | 0.991 | 97.6 | 364.1 | 294.6 | 101.3 | 683.3 | 1.424 | 366.5 | 33.5 | 114.7 | 30.9 | 79.2 | 11.6 | 114.6 | 27.9 | 8.249 | 97 | 80.9 | 25 | 27.1 | 87 | 31 | 1.001 | 66.7 | 95 | 8550 | 28.6 | 113.3 | 34.6 | 0 | 20.1 | 0 | 40.3 | 32.9
372090 | 1290 | 26 | 2500 | 127.8 | 84.9 | 100 | 30 | 31.9 | 0.05 | 107 | 11.5 | 70 | 69.9 | 77.3 | 0.989 | 97.6 | 364.4 | 294.9 | 101.3 | 683.4 | 1.451 | 367.3 | 33.6 | 114.5 | 31.3 | 79.2 | 11.6 | 114.4 | 27.9 | 8.283 | 96.8 | 86.1 | 24.5 | 27.1 | 87 | 31 | 1.002 | 66.7 | 98 | 8510 | 28.6 | 115.2 | 34.7 | -16.1 | 20.4 | 0 | 40.5 | 33
372150 | 1350 | 26 | 2500 | 128.4 | 85 | 100 | 30 | 31.9 | 0.049 | 107 | 11.5 | 70 | 70 | 77.4 | 0.991 | 97.6 | 365.1 | 295.8 | 101.3 | 683.7 | 1.386 | 366.7 | 33.7 | 114.3 | 31.1 | 79.3 | 11.9 | 114.3 | 27.9 | 8.284 | 96.7 | 88 | 25 | 27.5 | 87 | 31 | 1.002 | 66.7 | 94 | 8510 | 28.6 | 113.3 | 34.5 | -16.1 | 19.8 | 0 | 41 | 32.9
372210 | 1410 | 26 | 2498 | 128.2 | 85.1 | 100 | 30 | 32 | 0.05 | 107 | 11.5 | 70 | 69.9 | 77 | 0.992 | 97.6 | 365.6 | 296.2 | 101.4 | 683.9 | 1.374 | 367.3 | 33.7 | 114.5 | 31.1 | 79.3 | 11.6 | 114.4 | 27.9 | 8.287 | 96.8 | 87.9 | 25 | 27.1 | 87 | 31 | 0.998 | 66.7 | 95 | 8460 | 28.6 | 113.3 | 34.5 | 0 | 19.3 | 0 | 40.9 | 32.9
372270 | 1470 | 26 | 2501 | 128.6 | 85.1 | 100 | 30 | 32.1 | 0.049 | 107 | 11.5 | 70 | 70 | 75.6 | 0.99 | 97.6 | 366 | 296.5 | 101.3 | 683.9 | 1.333 | 364.8 | 33.8 | 114.5 | 31.2 | 79.4 | 11.6 | 114.4 | 28 | 8.323 | 96.8 | 84.8 | 25 | 27.1 | 87 | 31 | 1.002 | 66.7 | 98 | 8260 | 28.6 | 115.2 | 34.6 | 0 | 19.8 | 0 | 40.8 | 32.9
372330 | 1530 | 26 | 2499 | 128.4 | 85.1 | 100 | 30 | 32 | 0.05 | 107 | 11.4 | 70 | 70.2 | 77.2 | 0.991 | 97.6 | 365.7 | 296.5 | 101.3 | 684.1 | 1.292 | 366.2 | 33.7 | 114.7 | 31.3 | 79.4 | 11.6 | 114.6 | 28 | 8.322 | 96.7 | 84.2 | 25 | 27.5 | 87 | 31 | 1 | 66.7 | 98 | 8330 | 28.6 | 115.6 | 34.6 | 0 | 20.3 | 0 | 40.3 | 32.9
372390 | 1590 | 26 | 2499 | 128.3 | 85.1 | 100 | 30 | 32 | 0.05 | 107 | 11.4 | 70 | 70.2 | 78.1 | 0.99 | 97.6 | 366.9 | 297.5 | 101.4 | 684.2 | 1.375 | 366.4 | 33.7 | 114.7 | 31.2 | 79.4 | 11.6 | 114.6 | 28 | 8.336 | 96.8 | 89.1 | 25 | 27.5 | 87 | 31 | 0.999 | 66.7 | 95 | 8550 | 28.6 | 114 | 34.7 | 0.1 | 20.5 | 0 | 40.5 | 32.9
372450 | 1650 | 26 | 2500 | 128.5 | 85.1 | 100 | 30 | 32 | 0.049 | 107 | 11.3 | 69.9 | 70.5 | 77.7 | 0.991 | 97.6 | 366.8 | 297.6 | 101.4 | 684.3 | 1.309 | 367.9 | 33.8 | 114.7 | 31.2 | 79.3 | 11.6 | 114.6 | 28.1 | 8.322 | 96.7 | 88.8 | 25 | 27.1 | 87 | 31 | 0.999 | 66.7 | 98 | 8430 | 28.6 | 115.6 | 34.5 | 0 | 20.6 | 0 | 40.5 | 32.9
372510 | 1710 | 26 | 2499 | 127.5 | 85 | 100 | 30 | 31.9 | 0.05 | 107 | 11.3 | 70 | 70.6 | 77.2 | 0.992 | 97.6 | 367.5 | 298.4 | 101.4 | 683.9 | 1.531 | 369.7 | 33.5 | 114.7 | 30.9 | 79.2 | 11.6 | 114.6 | 28.1 | 8.27 | 96.8 | 88 | 25 | 27.5 | 87 | 31 | 1.002 | 66.7 | 99 | 8510 | 28.6 | 115.6 | 34.5 | 0 | 20.1 | 0 | 40.5 | 32.9
372570 | 1770 | 26 | 2501 | 128 | 84.9 | 100 | 30 | 31.9 | 0.051 | 107 | 11.2 | 70 | 70.3 | 76.5 | 0.989 | 97.6 | 367.8 | 298.7 | 101.3 | 683.6 | 1.519 | 375.2 | 33.6 | 114.6 | 31 | 79.2 | 11.6 | 114.5 | 28.1 | 8.3 | 97 | 85.9 | 25 | 27.5 | 87 | 31 | 1 | 66.3 | 99 | 8310 | 28.6 | 115.2 | 34.6 | 0 | 20.5 | 0 | 40.1 | 32.9
372630 | 1830 | 26 | 2500 | 128.3 | 84.9 | 100 | 30 | 31.9 | 0.05 | 107 | 11.2 | 70 | 70.1 | 77.1 | 0.991 | 97.6 | 368.2 | 299 | 101.4 | 683.5 | 1.463 | 374.6 | 33.7 | 114.2 | 30.9 | 79.2 | 11.7 | 114.1 | 28.2 | 8.296 | 96.8 | 82.6 | 25 | 27.5 | 87 | 31 | 1 | 66.7 | 98 | 8580 | 28.6 | 113 | 34.6 | 0 | 19.3 | 0 | 40.9 | 32.9
372690 | 1890 | 26 | 2500 | 128 | 84.9 | 100 | 30 | 31.9 | 0.051 | 107 | 11.1 | 69.9 | 70.3 | 78.4 | 0.992 | 97.6 | 369.1 | 300 | 101.3 | 683.5 | 1.44 | 372.3 | 33.6 | 114.5 | 31 | 79.2 | 11.6 | 114.4 | 28.2 | 8.304 | 96.8 | 87 | 25 | 27.1 | 87 | 31 | 1.002 | 66.7 | 99 | 8330 | 28.6 | 115.6 | 34.7 | 0 | 20.2 | 0 | 40.6 | 32.9
372750 | 1950 | 26 | 2498 | 127.6 | 84.9 | 100 | 30 | 32 | 0.05 | 107 | 11.1 | 70 | 70.3 | 78.7 | 0.99 | 97.6 | 369.4 | 300.3 | 101.4 | 683.1 | 1.483 | 371.2 | 33.6 | 114.6 | 31.4 | 79.2 | 12 | 114.5 | 28.3 | 8.304 | 96.7 | 89 | 25 | 27.5 | 87 | 31 | 1.001 | 67.1 | 98 | 8190 | 28.6 | 115.6 | 34.5 | 0 | 19.9 | 0 | 40.6 | 32.9
372810 | 2010 | 26 | 2499 | 127.6 | 84.9 | 100 | 30 | 32.1 | 0.051 | 107 | 11.1 | 69.9 | 70.2 | 78.6 | 0.992 | 97.6 | 369.5 | 300.7 | 101.4 | 683 | 1.547 | 369.3 | 33.5 | 114.2 | 31.4 | 79.2 | 12 | 114.1 | 28.3 | 8.277 | 96.7 | 89.2 | 24.5 | 27.5 | 87 | 31 | 0.999 | 66.7 | 98 | 8460 | 28.6 | 115.2 | 34.7 | 0 | 20 | 0 | 40.9 | 32.9
372870 | 2070 | 26 | 2501 | 127.9 | 84.9 | 100 | 30 | 32.2 | 0.048 | 107 | 11.2 | 70 | 70.4 | 78.1 | 0.99 | 97.6 | 369.6 | 300.7 | 101.3 | 683 | 1.454 | 368.5 | 33.6 | 114.5 | 31.4 | 79.2 | 11.6 | 114.4 | 28.3 | 8.334 | 96.7 | 88.7 | 25 | 27.1 | 87 | 31 | 1 | 66.7 | 98 | 8310 | 28.6 | 115.2 | 34.8 | 0 | 20.4 | 0 | 40.5 | 32.9
372930 | 2130 | 26 | 2500 | 127.2 | 84.9 | 100.1 | 30 | 32.1 | 0.051 | 107 | 11.3 | 70 | 70.3 | 77 | 0.991 | 97.6 | 370.5 | 301.4 | 101.4 | 682.6 | 1.618 | 368.6 | 33.4 | 114.6 | 31.3 | 79.2 | 11.7 | 114.5 | 28.4 | 8.286 | 96.9 | 86.3 | 25 | 27.5 | 87 | 31 | 1 | 66.7 | 98 | 8510 | 28.6 | 115.6 | 34.5 | -16.1 | 20.6 | 0 | 40.2 | 32.9
372990 | 2190 | 26 | 2502 | 127.8 | 85 | 100 | 30 | 32 | 0.048 | 107 | 11.4 | 70 | 70.3 | 76.6 | 0.992 | 97.6 | 371.1 | 301.9 | 101.4 | 682.5 | 1.573 | 367.7 | 33.6 | 114.1 | 31.5 | 79.2 | 12 | 114 | 28.5 | 8.287 | 96.9 | 81.9 | 25 | 27.5 | 87 | 31 | 1.003 | 66.7 | 98 | 8650 | 28.6 | 112.6 | 34.7 | 0 | 19.7 | 0 | 40.9 | 32.9
373050 | 2250 | 26 | 2502 | 127.7 | 85 | 100 | 30 | 32 | 0.049 | 107 | 11.5 | 70.1 | 70 | 78.4 | 0.99 | 97.6 | 371.6 | 302.4 | 101.4 | 682.7 | 1.602 | 367.1 | 33.5 | 114.3 | 31.5 | 79.2 | 11.6 | 114.2 | 28.4 | 8.28 | 96.9 | 86 | 25 | 27.5 | 87 | 31 | 1.004 | 66.7 | 98 | 8240 | 28.6 | 115.2 | 34.6 | 0 | 20.7 | 0 | 40.4 | 32.9
373110 | 2310 | 26 | 2500 | 127.4 | 85 | 100 | 30 | 31.9 | 0.049 | 107 | 11.6 | 70 | 70.2 | 78.7 | 0.991 | 97.6 | 371.9 | 302.7 | 101.3 | 683 | 1.527 | 368.4 | 33.4 | 114.6 | 31.9 | 79.2 | 11.6 | 114.5 | 28.4 | 8.308 | 96.9 | 88.8 | 25 | 27.5 | 87 | 31 | 0.998 | 66.7 | 98 | 8260 | 28.6 | 115.6 | 34.6 | 0.1 | 20.2 | 0 | 40.6 | 32.9
373170 | 2370 | 26 | 2500 | 129.4 | 85 | 100 | 30 | 31.8 | 0.045 | 107.1 | 11.7 | 70 | 70.4 | 78.4 | 0.991 | 97.6 | 371.6 | 302.6 | 101.4 | 683.3 | 1.587 | 367 | 34 | 114.7 | 31.5 | 79.2 | 11.6 | 114.6 | 28.4 | 8.443 | 98 | 88.8 | 24.5 | 27.8 | 87 | 31 | 1.003 | 67.5 | 96 | 8700 | 28.6 | 113.6 | 34.7 | 0.1 | 19.8 | 0 | 40.8 | 32.9
373230 | 2430 | 26 | 2501 | 130.1 | 85.1 | 100 | 30 | 31.9 | 0.048 | 107 | 11.7 | 70 | 70.3 | 77.6 | 0.991 | 97.6 | 372.5 | 303.3 | 101.4 | 685.4 | 1.563 | 368.6 | 34.1 | 114.7 | 31.4 | 79.3 | 11.6 | 114.6 | 28.4 | 8.441 | 98.1 | 87.8 | 24.5 | 27.8 | 87 | 31 | 0.998 | 67.5 | 96 | 8750 | 28.6 | 113.3 | 34.6 | 0 | 19.7 | 0 | 40.4 | 32.9
373290 | 2490 | 26 | 2499 | 129.5 | 85.1 | 100 | 30 | 31.9 | 0.05 | 107 | 11.6 | 70 | 70.2 | 76.5 | 0.992 | 97.6 | 372.3 | 303.4 | 101.5 | 685.6 | 1.544 | 367.7 | 34.1 | 115 | 31.1 | 79.3 | 11.6 | 114.9 | 28.4 | 8.41 | 98.1 | 83 | 24.5 | 27.5 | 87 | 31 | 1.002 | 67.8 | 100 | 8650 | 28.2 | 115.9 | 34.7 | 0.1 | 20.4 | 0 | 40.1 | 32.8
373350 | 2550 | 26 | 2499 | 129.8 | 85.2 | 100 | 30 | 31.9 | 0.051 | 107 | 11.6 | 70 | 70 | 78.2 | 0.99 | 97.6 | 372.3 | 303.5 | 101.5 | 686.1 | 1.551 | 365.9 | 34.1 | 114.7 | 31.5 | 79.3 | 11.7 | 114.6 | 28.3 | 8.443 | 98 | 84.8 | 24.5 | 27.5 | 87 | 31 | 0.998 | 67.5 | 96 | 8900 | 28.2 | 114 | 34.6 | 0 | 19.8 | 0 | 40.9 | 32.9
373410 | 2610 | 26 | 2500 | 129.7 | 85.1 | 100 | 30 | 32 | 0.048 | 107 | 11.6 | 70 | 70 | 78.6 | 0.992 | 97.6 | 372.5 | 303.7 | 101.4 | 686.4 | 1.522 | 372.4 | 34.1 | 115.1 | 31.7 | 79.3 | 11.6 | 115 | 28.3 | 8.435 | 98 | 88.8 | 24.5 | 27.5 | 87 | 31 | 1 | 67.5 | 96 | 8650 | 28.2 | 114 | 34.7 | 0 | 20.3 | 0 | 40.3 | 32.9
373470 | 2670 | 26 | 2499 | 127.9 | 85 | 100 | 30 | 32.1 | 0.054 | 107 | 11.5 | 70 | 70 | 78.3 | 0.992 | 97.6 | 373.2 | 304.3 | 101.4 | 685.1 | 1.502 | 374.9 | 33.6 | 114.3 | 31.4 | 79.3 | 11.6 | 114.2 | 28.2 | 8.325 | 97.1 | 88.8 | 25 | 27.5 | 87 | 31 | 1.002 | 66.7 | 95 | 8650 | 28.2 | 111 | 34.6 | 0 | 20.4 | 0 | 40.1 | 32.9
373530 | 2730 | 26 | 2501 | 128.5 | 84.9 | 100 | 30 | 32.1 | 0.052 | 107 | 11.4 | 70 | 70.4 | 77.2 | 0.991 | 97.5 | 373.1 | 304.4 | 101.4 | 684.4 | 1.405 | 369.5 | 33.7 | 114.3 | 31.3 | 79.1 | 11.6 | 114.2 | 28.2 | 8.37 | 96.8 | 87.5 | 25 | 27.5 | 87 | 31 | 0.999 | 66.3 | 98 | 8530 | 28.2 | 115.2 | 34.7 | 0 | 19.9 | 0 | 40.8 | 32.8
373590 | 2790 | 26 | 2499 | 128 | 84.8 | 100 | 30 | 32.1 | 0.051 | 107 | 11.3 | 70 | 70 | 76.6 | 0.991 | 97.5 | 373.7 | 304.9 | 101.5 | 684 | 1.413 | 370.2 | 33.6 | 114.6 | 31.2 | 79 | 11.9 | 114.5 | 28.2 | 8.314 | 96.7 | 83.5 | 25 | 27.1 | 87 | 31 | 1.004 | 66.7 | 94 | 8750 | 28.2 | 113.6 | 34.6 | 0 | 20.2 | 0 | 40.7 | 32.8
373650 | 2850 | 26 | 2500 | 127.9 | 84.7 | 100 | 30 | 32 | 0.051 | 107 | 11.3 | 70 | 70 | 77.9 | 0.99 | 97.5 | 373.8 | 305.1 | 101.4 | 684 | 1.435 | 371.6 | 33.6 | 114.7 | 31.3 | 78.9 | 11.6 | 114.6 | 28.1 | 8.356 | 96.8 | 83.7 | 25 | 27.5 | 87 | 31 | 1 | 66.7 | 98 | 8530 | 28.2 | 115.6 | 34.5 | -16.1 | 20.1 | 0 | 40.6 | 32.8
373710 | 2910 | 26 | 2500 | 128.5 | 84.8 | 100 | 30 | 32 | 0.049 | 107 | 11.3 | 70 | 69.9 | 78.8 | 0.991 | 97.5 | 373.9 | 305.3 | 101.4 | 684.4 | 1.392 | 370.6 | 33.7 | 114.3 | 31.3 | 79 | 12 | 114.2 | 28.1 | 8.384 | 96.8 | 88.7 | 25 | 27.5 | 87 | 31 | 1 | 66.7 | 95 | 8750 | 28.2 | 111 | 34.5 | 0 | 19.1 | 0 | 40.8 | 32.9
373770 | 2970 | 26 | 2501 | 128.1 | 84.9 | 100 | 30 | 31.8 | 0.05 | 107 | 11.2 | 70 | 69.8 | 78.6 | 0.992 | 97.5 | 373.8 | 305.4 | 101.4 | 683.8 | 1.442 | 371.7 | 33.6 | 114.3 | 31.2 | 79.1 | 12 | 114.2 | 28 | 8.336 | 96.9 | 88.9 | 25 | 27.5 | 87 | 31 | 1.002 | 66.7 | 95 | 8680 | 28.2 | 111 | 34.6 | 0 | 20.1 | 0 | 40.6 | 32.9
373830 | 3030 | 26 | 2501 | 129.8 | 85 | 99.9 | 30 | 31.9 | 0.048 | 107 | 11.1 | 70 | 70.1 | 77.6 | 0.99 | 97.5 | 372.7 | 304.9 | 101.4 | 685.5 | 1.099 | 370.2 | 34.1 | 114.7 | 31.3 | 79.2 | 11.6 | 114.6 | 28 | 8.428 | 96.8 | 88.6 | 25 | 27.1 | 87 | 31 | 1.002 | 66.7 | 95 | 8550 | 28.2 | 113.6 | 34.7 | 0 | 20.4 | 0 | 40 | 32.9
373890 | 3090 | 26 | 2500 | 129.2 | 85 | 100 | 30 | 32 | 0.049 | 107 | 11.1 | 70 | 70 | 76.7 | 0.991 | 97.6 | 372.4 | 304.5 | 101.4 | 685.6 | 1.118 | 370.1 | 33.9 | 114.7 | 31.3 | 79.2 | 11.6 | 114.6 | 28 | 8.402 | 96.6 | 86 | 25 | 27.1 | 87 | 31 | 1 | 66.7 | 98 | 8310 | 28.2 | 115.9 | 34.7 | 0 | 20.6 | 0 | 40.5 | 32.9
373950 | 3150 | 26 | 2500 | 129.3 | 85 | 100 | 30 | 32.1 | 0.051 | 107 | 11.2 | 70 | 70 | 76.9 | 0.991 | 97.6 | 372 | 304.3 | 101.3 | 685.8 | 1.101 | 371 | 33.9 | 114.4 | 31.4 | 79.3 | 11.6 | 114.3 | 27.9 | 8.428 | 96.7 | 84 | 25 | 27.1 | 87 | 31 | 0.999 | 66.7 | 98 | 8630 | 28.2 | 115.2 | 34.6 | 0 | 19.9 | 0 | 40.5 | 32.8
374010 | 3210 | 26 | 2500 | 128.7 | 85.1 | 100 | 30 | 32.2 | 0.049 | 107 | 11.3 | 70 | 70 | 77.4 | 0.991 | 97.6 | 372.3 | 304.5 | 101.4 | 685.8 | 1.093 | 371.2 | 33.8 | 115 | 31.2 | 79.3 | 11.7 | 114.9 | 27.9 | 8.359 | 96.5 | 85 | 25 | 26.7 | 87 | 31 | 1.005 | 66.3 | 94 | 8480 | 28.2 | 114 | 34.6 | -16.1 | 20.2 | 0 | 40.4 | 32.9
374070 | 3270 | 26 | 2500 | 129.3 | 85 | 100 | 30 | 32.1 | 0.05 | 107 | 11.4 | 70 | 70 | 77.5 | 0.991 | 97.5 | 373.4 | 305.5 | 101.3 | 685.3 | 1.052 | 371.5 | 33.9 | 114.5 | 30.8 | 79.3 | 11.6 | 114.4 | 27.8 | 8.413 | 96.5 | 84.6 | 25 | 27.1 | 87 | 31 | 0.999 | 66.3 | 94 | 8900 | 28.2 | 113.3 | 34.7 | 0 | 19.3 | 0 | 40.6 | 32.8
374130 | 3330 | 26 | 2501 | 128.6 | 85 | 100 | 30 | 32.1 | 0.05 | 107 | 11.5 | 69.9 | 70 | 78.2 | 0.99 | 97.6 | 373.6 | 305.9 | 101.4 | 684.8 | 1.177 | 371.2 | 33.8 | 114.4 | 30.8 | 79.3 | 11.7 | 114.3 | 27.7 | 8.387 | 96.4 | 86.9 | 25 | 27.1 | 87 | 31 | 1 | 66.7 | 98 | 8290 | 28.2 | 115.2 | 34.6 | -16.1 | 19.6 | 0 | 40.8 | 32.8
374190 | 3390 | 26 | 2499 | 128.1 | 85 | 100 | 30 | 32 | 0.052 | 107 | 11.6 | 70 | 70 | 78.6 | 0.992 | 97.5 | 373.3 | 305.6 | 101.4 | 684.2 | 1.179 | 370.1 | 33.7 | 114.3 | 30.7 | 79.3 | 11.6 | 114.2 | 27.7 | 8.365 | 96.4 | 88.2 | 25 | 27.1 | 87 | 31 | 1.001 | 66.3 | 98 | 8330 | 28.2 | 115.2 | 34.5 | -16.1 | 19.7 | 0 | 41 | 32.9
374250 | 3450 | 26 | 2500 | 128.7 | 85 | 100 | 30 | 31.9 | 0.051 | 107 | 11.6 | 70 | 69.8 | 78.5 | 0.992 | 97.5 | 373.3 | 305.7 | 101.3 | 684.4 | 1.161 | 377.8 | 33.8 | 114.3 | 30.7 | 79.2 | 11.6 | 114.2 | 27.7 | 8.387 | 96.6 | 89.2 | 25 | 27.5 | 87 | 31 | 1.001 | 66.7 | 98 | 8360 | 28.2 | 113 | 34.8 | 0 | 19.6 | 0 | 40.6 | 32.8
374310 | 3510 | 26 | 2504 | 129.1 | 85 | 100 | 30 | 31.9 | 0.05 | 107 | 11.7 | 70 | 69.7 | 78.3 | 0.99 | 97.5 | 373.6 | 306 | 101.3 | 684.9 | 1.107 | 370.7 | 33.8 | 114.3 | 31 | 79.2 | 11.6 | 114.2 | 27.7 | 8.374 | 96.5 | 89.8 | 25 | 27.1 | 87 | 31 | 1.001 | 66.7 | 98 | 8480 | 28.2 | 113 | 34.5 | 0 | 19.4 | 0 | 40.6 | 32.9
374370 | 3570 | 26 | 2500 | 128.5 | 84.9 | 100 | 30 | 31.9 | 0.051 | 107 | 11.6 | 70 | 69.9 | 77.9 | 0.991 | 97.5 | 373.3 | 305.9 | 101.4 | 684.9 | 1.134 | 371.3 | 33.7 | 114.7 | 31.2 | 79.1 | 11.6 | 114.6 | 27.6 | 8.36 | 96.4 | 89.2 | 25 | 27.1 | 87 | 31 | 1.001 | 66.3 | 98 | 8430 | 28.2 | 115.6 | 34.7 | 0 | 20.4 | 0 | 40.2 | 32.9
385230 | 30 | 27 | 2498 | 128.8 | 85.8 | 100 | 30 | 32.1 | 0.05 | 107 | 11.3 | 70 | 69.7 | 66.3 | 0.989 | 97.6 | 354.4 | 283.4 | 101.1 | 687.6 | 1.351 | 367.5 | 33.9 | 115.3 | 30 | 80.1 | 11.6 | 115.2 | 26.6 | 8.241 | 96.4 | 86.6 | 25 | 27.1 | 88 | 31 | 1.004 | 66.7 | 94 | 8480 | 28.2 | 112.6 | 34.6 | 0 | 19.4 | 0 | 40.7 | 32.9
385290 | 90 | 27 | 2497 | 128.2 | 85.6 | 100 | 30 | 32.1 | 0.051 | 107 | 11.3 | 69.9 | 69.2 | 68.1 | 0.991 | 97.6 | 354.4 | 283.7 | 101.1 | 687.9 | 1.329 | 366.1 | 33.8 | 115.5 | 30 | 79.8 | 11.6 | 115.4 | 26.6 | 8.207 | 96.4 | 86.9 | 25 | 27.1 | 88 | 31 | 0.999 | 66.3 | 98 | 8240 | 28.2 | 114.3 | 34.8 | 0 | 19.4 | 0 | 41 | 33
385350 | 150 | 27 | 2501 | 128.8 | 85.2 | 100 | 30 | 32 | 0.05 | 107 | 11.3 | 70 | 69.1 | 69.4 | 0.993 | 97.6 | 354.3 | 283.9 | 101.1 | 687.6 | 1.31 | 366.4 | 33.8 | 115 | 29.8 | 79.5 | 11.6 | 115 | 26.6 | 8.236 | 96.7 | 87 | 25 | 27.1 | 88 | 31 | 1.001 | 66.7 | 95 | 8410 | 28.2 | 113.6 | 34.6 | 0 | 20.2 | 0 | 40.3 | 32.9
385410 | 210 | 27 | 2501 | 128.7 | 85 | 100 | 30 | 32.1 | 0.052 | 107 | 11.3 | 69.9 | 69.5 | 71.5 | 0.991 | 97.6 | 356.3 | 285.7 | 101.1 | 687.5 | 1.389 | 366.1 | 33.8 | 115.1 | 29.5 | 79.2 | 11.7 | 115 | 26.6 | 8.223 | 96.8 | 86.8 | 25 | 27.5 | 87 | 31 | 1.005 | 67.1 | 95 | 8580 | 28.2 | 113.6 | 34.7 | 0 | 20.4 | 0 | 40.5 | 32.9
385470 | 270 | 27 | 2500 | 128.8 | 84.8 | 100 | 30 | 32.1 | 0.049 | 107 | 11.3 | 70 | 69.1 | 71.7 | 0.991 | 97.6 | 356.5 | 286.1 | 101.1 | 687.1 | 1.29 | 367.6 | 33.8 | 115.1 | 29.9 | 79 | 11.6 | 115 | 26.6 | 8.244 | 96.5 | 87.1 | 25 | 26.7 | 87 | 31 | 1 | 66.3 | 98 | 8310 | 28.2 | 114.3 | 34.6 | -16.1 | 19.8 | 0 | 40.9 | 32.9
385530 | 330 | 27 | 2500 | 129.1 | 84.7 | 100 | 30 | 32.1 | 0.049 | 107 | 11.3 | 70 | 69.1 | 72.2 | 0.991 | 97.6 | 356.4 | 286.5 | 101 | 687.6 | 1.266 | 369.1 | 33.9 | 115 | 29.9 | 78.9 | 11.6 | 114.9 | 26.7 | 8.277 | 96.6 | 86.9 | 25 | 27.1 | 87 | 31 | 1 | 66.7 | 98 | 8330 | 28.2 | 115.9 | 34.6 | 0 | 20.3 | 0 | 40.3 | 32.9
385590 | 390 | 27 | 2502 | 129.2 | 84.7 | 100 | 30 | 32 | 0.05 | 107 | 11.4 | 70 | 69.4 | 72.9 | 0.991 | 97.6 | 356.9 | 287 | 101 | 687.7 | 1.246 | 370.6 | 33.9 | 115 | 30 | 79 | 11.6 | 114.9 | 26.7 | 8.274 | 96.6 | 87.1 | 25 | 27.1 | 87 | 31 | 1.001 | 66.7 | 94 | 8480 | 28.2 | 114 | 34.5 | 0 | 19.2 | 0 | 40.7 | 32.9
385650 | 450 | 27 | 2500 | 128.6 | 84.8 | 100 | 30 | 31.9 | 0.051 | 107 | 11.5 | 70 | 69.3 | 72.9 | 0.992 | 97.6 | 357.9 | 288 | 101.1 | 687.5 | 1.234 | 369.9 | 33.8 | 115 | 30.1 | 79.1 | 11.6 | 115 | 26.6 | 8.256 | 96.6 | 87 | 25 | 27.1 | 87 | 31 | 1 | 66.7 | 98 | 8460 | 28.2 | 115.6 | 34.7 | -16.1 | 20.2 | 0 | 40.2 | 32.9
385710 | 510 | 27 | 2499 | 128.8 | 84.9 | 100 | 30 | 31.9 | 0.05 | 107 | 11.5 | 70 | 69.3 | 73.5 | 0.989 | 97.6 | 358 | 288.4 | 101.1 | 687.8 | 1.204 | 369.8 | 33.8 | 115 | 30.2 | 79.2 | 11.6 | 114.9 | 26.7 | 8.301 | 96.4 | 87.1 | 25 | 27.1 | 87 | 31 | 0.998 | 66.3 | 97 | 8460 | 28.2 | 115.9 | 34.7 | 0 | 19.4 | 0 | 40.9 | 32.9
385770 | 570 | 27 | 2500 | 128.3 | 85 | 100 | 30 | 31.9 | 0.05 | 107 | 11.6 | 70 | 69.7 | 73.9 | 0.991 | 97.6 | 358.2 | 288.4 | 101.1 | 688.1 | 1.21 | 368.1 | 33.7 | 115.2 | 30.5 | 79.4 | 11.7 | 115.2 | 26.7 | 8.238 | 96.3 | 87.2 | 25 | 26.7 | 87 | 31 | 1.001 | 66.3 | 94 | 8550 | 28.2 | 112.3 | 34.6 | 0 | 20.2 | 0 | 40.6 | 33
385830 | 630 | 27 | 2501 | 128.5 | 85.1 | 100 | 30 | 31.9 | 0.05 | 107 | 11.5 | 70.1 | 69.6 | 74.1 | 0.992 | 97.6 | 358.5 | 288.5 | 101.1 | 688 | 1.208 | 365.2 | 33.7 | 115 | 30.3 | 79.5 | 12 | 114.9 | 26.7 | 8.266 | 96.6 | 87.1 | 25 | 27.1 | 87 | 31 | 0.999 | 66.3 | 94 | 8530 | 28.2 | 114 | 34.6 | 0 | 20.3 | 0 | 40.2 | 32.9
385890 | 690 | 27 | 2502 | 128.4 | 85.3 | 100 | 30 | 31.8 | 0.05 | 107 | 11.5 | 70 | 69.8 | 74.9 | 0.991 | 97.6 | 360.5 | 290.1 | 101.2 | 687.7 | 1.33 | 365.9 | 33.7 | 114.7 | 30.4 | 79.5 | 11.6 | 114.6 | 26.7 | 8.236 | 96.7 | 86.9 | 25 | 27.1 | 87 | 31 | 0.998 | 66.7 | 98 | 8510 | 28.2 | 115.2 | 34.6 | 0.1 | 20.3 | 0 | 40.4 | 33
385950 | 750 | 27 | 2500 | 128.2 | 85.3 | 100 | 30 | 32 | 0.05 | 107 | 11.5 | 70 | 69.9 | 75.3 | 0.992 | 97.6 | 360.8 | 290.5 | 101.2 | 687.7 | 1.248 | 366.9 | 33.7 | 115.1 | 30.5 | 79.5 | 11.6 | 115 | 26.7 | 8.236 | 96.5 | 87.6 | 25 | 27.1 | 87 | 31 | 1.003 | 66.7 | 94 | 8460 | 28.2 | 114 | 34.7 | 0 | 19.9 | 0 | 40.6 | 33
386010 | 810 | 27 | 2499 | 128.6 | 85.2 | 100 | 30 | 32.1 | 0.051 | 107 | 11.4 | 70 | 69.7 | 75.4 | 0.99 | 97.6 | 360.8 | 290.6 | 101.2 | 688.1 | 1.176 | 368.6 | 33.8 | 114.9 | 30.4 | 79.5 | 11.6 | 114.8 | 26.8 | 8.28 | 96.3 | 88.5 | 25 | 27.1 | 87 | 31 | 1.001 | 66.3 | 98 | 8510 | 28.2 | 115.6 | 34.6 | 0.1 | 19.2 | 0 | 40.8 | 33
386070 | 870 | 27 | 2502 | 128.4 | 85.1 | 100.1 | 30 | 32.1 | 0.051 | 107 | 11.4 | 70 | 69.9 | 75.3 | 0.992 | 97.6 | 361.8 | 291.4 | 101.2 | 687.6 | 1.304 | 364.9 | 33.7 | 114.6 | 30.7 | 79.4 | 11.6 | 114.6 | 26.9 | 8.255 | 96.5 | 88.6 | 25 | 27.1 | 87 | 31 | 1.001 | 66.7 | 98 | 8160 | 28.2 | 115.2 | 34.6 | 0.1 | 19.9 | 0 | 40.4 | 33
386130 | 930 | 27 | 2499 | 128 | 85 | 100 | 30 | 32 | 0.05 | 107 | 11.3 | 70 | 70.1 | 75.5 | 0.992 | 97.6 | 362.3 | 292.1 | 101.2 | 687.3 | 1.273 | 366.5 | 33.6 | 114.8 | 30.9 | 79.3 | 11.6 | 114.7 | 26.8 | 8.254 | 96.5 | 88.6 | 25 | 27.1 | 87 | 31 | 1.002 | 66.3 | 98 | 8430 | 28.2 | 115.6 | 34.6 | 0 | 20.1 | 0 | 40.5 | 32.9
386190 | 990 | 27 | 2499 | 127.6 | 84.9 | 100 | 30 | 32 | 0.051 | 107 | 11.3 | 70 | 69.8 | 75.7 | 0.991 | 97.6 | 362.9 | 292.5 | 101.2 | 687.3 | 1.239 | 365.3 | 33.5 | 115.1 | 31 | 79.2 | 11.6 | 115 | 26.9 | 8.248 | 96.3 | 88.6 | 25 | 26.7 | 87 | 31 | 1.004 | 66.3 | 94 | 8460 | 28.2 | 114 | 34.7 | 0 | 20 | 0 | 40.6 | 33
386250 | 1050 | 27 | 2499 | 127.9 | 84.9 | 100 | 30 | 32 | 0.051 | 107 | 11.3 | 70 | 69.9 | 75.8 | 0.991 | 97.6 | 363 | 292.8 | 101.2 | 687.5 | 1.237 | 368.5 | 33.6 | 114.9 | 31.2 | 79.1 | 12 | 114.8 | 26.9 | 8.26 | 96.3 | 88.9 | 25 | 27.1 | 87 | 31 | 1 | 66.3 | 94 | 8460 | 28.2 | 114 | 34.7 | 0 | 19.6 | 0 | 40.9 | 33
386310 | 1110 | 27 | 2500 | 128.1 | 84.9 | 99.9 | 30 | 32 | 0.051 | 107 | 11.3 | 70 | 69.6 | 76 | 0.99 | 97.6 | 364.2 | 294 | 101.2 | 687.2 | 1.267 | 367 | 33.6 | 114.5 | 31.1 | 79.1 | 11.6 | 114.4 | 26.9 | 8.269 | 96.6 | 88.6 | 25 | 27.5 | 87 | 31 | 0.999 | 66.3 | 98 | 8480 | 28.2 | 113 | 34.6 | 0 | 19.8 | 0 | 40.5 | 33
386370 | 1170 | 27 | 2501 | 127.7 | 84.9 | 100 | 30 | 32 | 0.051 | 107 | 11.4 | 70 | 69.5 | 76.2 | 0.992 | 97.6 | 364.1 | 294.2 | 101.2 | 687.4 | 1.2 | 364.5 | 33.5 | 115 | 30.8 | 79.1 | 11.6 | 115 | 27 | 8.23 | 96.5 | 88.8 | 25 | 26.7 | 87 | 31 | 0.999 | 66.3 | 94 | 8630 | 28.2 | 113.6 | 34.6 | 0 | 20.6 | 0 | 40.4 | 32.9
386430 | 1230 | 27 | 2501 | 128.8 | 84.9 | 100 | 30 | 32.1 | 0.05 | 107 | 11.4 | 70 | 69.8 | 75.9 | 0.992 | 97.6 | 363.9 | 294.5 | 101.3 | 687.3 | 1.16 | 364.5 | 33.8 | 114.8 | 30.1 | 79.2 | 11.6 | 114.7 | 26.9 | 8.304 | 96.5 | 88.7 | 25 | 27.1 | 87 | 31 | 1.002 | 66.7 | 94 | 8460 | 28.2 | 113.6 | 34 | 0 | 19.4 | 0 | 40.9 | 32.9
386490 | 1290 | 27 | 2500 | 128.5 | 85 | 100 | 30 | 32 | 0.049 | 107 | 11.5 | 70.1 | 69.8 | 75.7 | 0.99 | 97.6 | 364 | 294.7 | 101.2 | 686.9 | 1.103 | 364.3 | 33.7 | 114.8 | 30 | 79.3 | 11.9 | 114.8 | 27 | 8.286 | 96.3 | 88.7 | 25 | 27.1 | 87 | 31 | 1.004 | 66.3 | 94 | 8460 | 28.2 | 113.6 | 34.7 | 0 | 20.4 | 0 | 40.4 | 32.9
386550 | 1350 | 27 | 2498 | 127.5 | 85.1 | 100 | 30 | 31.9 | 0.05 | 107 | 11.5 | 70 | 70.1 | 75.9 | 0.991 | 97.6 | 365 | 295.5 | 101.2 | 687.3 | 1.137 | 363.6 | 33.5 | 115.1 | 30.5 | 79.4 | 11.9 | 115 | 27.1 | 8.27 | 96.3 | 88.7 | 25 | 27.1 | 87 | 31 | 0.999 | 66.3 | 94 | 8550 | 28.2 | 114 | 34.6 | 0.1 | 20 | 0 | 40.6 | 33
386610 | 1410 | 27 | 2498 | 128.1 | 85.1 | 100 | 30 | 31.8 | 0.05 | 107 | 11.6 | 70 | 69.9 | 75.7 | 0.991 | 97.6 | 364.6 | 295.3 | 101.3 | 687.4 | 1.121 | 367 | 33.7 | 114.8 | 30.6 | 79.4 | 11.6 | 114.7 | 27.1 | 8.296 | 96.3 | 88.5 | 25 | 27.1 | 87 | 31 | 0.998 | 66.3 | 98 | 8630 | 28.2 | 115.6 | 34.6 | 0.1 | 20.2 | 0 | 40.5 | 32.9
386670 | 1470 | 27 | 2500 | 128.4 | 85.2 | 100 | 30 | 32 | 0.051 | 107 | 11.6 | 70 | 70 | 75.8 | 0.991 | 97.6 | 364.9 | 295.6 | 101.2 | 687 | 1.14 | 366.4 | 33.7 | 114.7 | 30.4 | 79.5 | 11.6 | 114.6 | 27.1 | 8.314 | 96.4 | 88.5 | 25 | 27.1 | 87 | 31 | 1.003 | 66.3 | 98 | 8410 | 28.2 | 115.6 | 34.6 | 0 | 19.4 | 0 | 40.9 | 32.9
386730 | 1530 | 27 | 2499 | 128.2 | 85.2 | 100 | 30 | 32.1 | 0.049 | 107 | 11.5 | 70 | 70.3 | 75.9 | 0.991 | 97.6 | 365.7 | 296.3 | 101.2 | 687.1 | 1.1 | 370.6 | 33.7 | 114.9 | 30.5 | 79.5 | 11.6 | 114.8 | 27.2 | 8.286 | 96.3 | 88.3 | 25 | 27.1 | 87 | 31 | 1 | 66.3 | 94 | 8750 | 28.2 | 114 | 34.6 | 0 | 19.7 | 0 | 40.8 | 32.9
386790 | 1590 | 27 | 2500 | 128.4 | 85.2 | 100 | 30 | 32 | 0.05 | 107 | 11.5 | 70 | 70 | 75.9 | 0.99 | 97.6 | 366.6 | 297.1 | 101.3 | 687.1 | 1.157 | 364.9 | 33.7 | 114.6 | 30.7 | 79.5 | 11.6 | 114.6 | 27.3 | 8.315 | 96.4 | 88 | 25 | 27.5 | 87 | 31 | 0.999 | 66.3 | 98 | 8630 | 28.2 | 115.2 | 34.5 | 0.1 | 20.3 | 0 | 40.2 | 32.9
386850 | 1650 | 27 | 2500 | 127.8 | 85.1 | 100 | 30 | 32.1 | 0.049 | 107 | 11.4 | 70 | 69.9 | 75.9 | 0.992 | 97.6 | 366.3 | 296.9 | 101.2 | 687.3 | 1.105 | 367.6 | 33.5 | 114.9 | 30.8 | 79.4 | 11.6 | 114.8 | 27.3 | 8.276 | 96.4 | 87.8 | 25 | 27.1 | 87 | 31 | 1 | 66.7 | 94 | 8770 | 28.2 | 113.6 | 34.7 | 0 | 20.4 | 0 | 40.4 | 32.9
386910 | 1710 | 27 | 2498 | 127.7 | 85 | 100 | 30 | 32 | 0.05 | 107 | 11.3 | 70 | 70.2 | 76.3 | 0.992 | 97.6 | 366.6 | 297.2 | 101.3 | 687.2 | 1.105 | 369.2 | 33.6 | 115 | 30.8 | 79.3 | 11.6 | 115 | 27.4 | 8.284 | 96.2 | 87.5 | 25 | 26.7 | 87 | 31 | 1.001 | 66.3 | 97 | 8290 | 28.2 | 115.9 | 34.5 | 0 | 20 | 0 | 40.8 | 32.9
386970 | 1770 | 27 | 2501 | 128.6 | 85 | 100.1 | 30 | 31.9 | 0.05 | 107 | 11.3 | 70 | 70.3 | 76.4 | 0.99 | 97.6 | 367.2 | 297.8 | 101.2 | 686.7 | 1.171 | 363 | 33.7 | 114.5 | 30.3 | 79.3 | 11.6 | 114.5 | 27.4 | 8.316 | 96.4 | 87.7 | 25 | 27.1 | 87 | 31 | 1.008 | 66.3 | 94 | 8510 | 28.2 | 113.6 | 34.6 | 0 | 19.2 | 0 | 40.6 | 32.9
387030 | 1830 | 27 | 2498 | 127.9 | 85 | 100 | 30 | 31.9 | 0.051 | 107 | 11.2 | 70 | 70.2 | 76.2 | 0.991 | 97.6 | 367.7 | 298.4 | 101.3 | 686.8 | 1.103 | 366 | 33.6 | 115 | 30.5 | 79.3 | 11.6 | 114.9 | 27.4 | 8.279 | 96 | 87 | 25 | 26.7 | 87 | 31 | 1.003 | 65.9 | 98 | 8240 | 28.2 | 115.9 | 34.7 | 0 | 19.8 | 0 | 40.8 | 32.9
387090 | 1890 | 27 | 2499 | 128 | 85 | 100 | 30 | 32.1 | 0.051 | 107 | 11.2 | 70 | 70.5 | 76.1 | 0.991 | 97.6 | 367.2 | 298.2 | 101.3 | 686.7 | 1.129 | 363.9 | 33.6 | 114.8 | 30.6 | 79.2 | 11.6 | 114.7 | 27.4 | 8.327 | 96.1 | 87.3 | 25 | 26.7 | 87 | 31 | 0.995 | 66.3 | 94 | 8480 | 28.2 | 113.6 | 34.8 | 0 | 20.3 | 0 | 40.5 | 32.9
387150 | 1950 | 27 | 2499 | 128 | 85 | 99.9 | 30 | 32.1 | 0.048 | 107 | 11.2 | 70 | 70.6 | 76.2 | 0.992 | 97.6 | 368.2 | 299.1 | 101.2 | 686.9 | 1.1 | 368.2 | 33.6 | 114.6 | 30.9 | 79.2 | 12 | 114.5 | 27.5 | 8.309 | 96.3 | 86.6 | 25 | 27.1 | 87 | 31 | 1 | 66.3 | 98 | 8480 | 28.2 | 115.2 | 34.8 | 0 | 20.2 | 0 | 40.2 | 32.9
387210 | 2010 | 27 | 2501 | 128.3 | 85 | 100 | 30 | 32.1 | 0.051 | 107 | 11.2 | 70 | 70.4 | 76.1 | 0.992 | 97.6 | 368.3 | 299.4 | 101.2 | 686.6 | 1.116 | 364.9 | 33.7 | 114.6 | 30.4 | 79.2 | 11.6 | 114.6 | 27.6 | 8.327 | 96.2 | 86.9 | 25 | 27.1 | 87 | 31 | 0.999 | 65.9 | 94 | 8700 | 28.2 | 115.2 | 34.6 | 0 | 19.8 | 0 | 40.6 | 32.9
387270 | 2070 | 27 | 2501 | 128.3 | 85 | 100 | 30 | 32.1 | 0.05 | 107 | 11.3 | 70 | 70.5 | 76.2 | 0.989 | 97.6 | 368.7 | 299.7 | 101.2 | 686.5 | 1.118 | 364.2 | 33.7 | 114.6 | 30.5 | 79.3 | 11.6 | 114.5 | 27.6 | 8.342 | 96 | 86.5 | 25 | 26.7 | 87 | 31 | 1.003 | 65.9 | 93 | 8430 | 28.2 | 113.6 | 34.7 | 0 | 19.2 | 0 | 40.8 | 32.9
387330 | 2130 | 27 | 2499 | 128 | 85 | 100 | 30 | 32.1 | 0.05 | 107 | 11.4 | 70 | 70.2 | 76.1 | 0.991 | 97.6 | 368.3 | 299.5 | 101.3 | 686.6 | 1.125 | 364.6 | 33.6 | 114.7 | 30.8 | 79.3 | 11.6 | 114.6 | 27.7 | 8.33 | 96.1 | 87.2 | 25 | 26.7 | 87 | 31 | 1 | 65.9 | 94 | 8430 | 28.2 | 113.6 | 34.6 | 0.1 | 19.4 | 0 | 40.5 | 32.9
387390 | 2190 | 27 | 2503 | 128.3 | 85 | 100 | 30 | 32.1 | 0.05 | 107 | 11.5 | 70 | 70.3 | 76.6 | 0.992 | 97.6 | 368.6 | 299.8 | 101.3 | 686.5 | 1.142 | 363.8 | 33.6 | 114.6 | 31 | 79.3 | 11.6 | 114.5 | 27.7 | 8.316 | 96.3 | 86.7 | 25 | 27.1 | 87 | 31 | 0.997 | 66.3 | 98 | 8210 | 28.2 | 115.2 | 34.6 | 0.1 | 20.1 | 0 | 40.6 | 32.9
387450 | 2250 | 27 | 2500 | 128.2 | 85 | 100 | 30 | 31.9 | 0.051 | 107 | 11.5 | 70 | 70.7 | 76.8 | 0.991 | 97.6 | 369.1 | 300.3 | 101.3 | 686.7 | 1.124 | 367.7 | 33.7 | 114.6 | 30.9 | 79.3 | 11.6 | 114.6 | 27.8 | 8.328 | 96 | 87.1 | 25 | 26.7 | 87 | 31 | 1.004 | 65.9 | 94 | 8510 | 28.2 | 113.6 | 34.6 | 0.1 | 19.2 | 0 | 40.7 | 32.9
387510 | 2310 | 27 | 2499 | 127.8 | 85.1 | 100 | 30 | 31.9 | 0.05 | 107 | 11.5 | 70 | 70.1 | 76.9 | 0.992 | 97.6 | 369.3 | 300.4 | 101.3 | 686.6 | 1.087 | 369.2 | 33.6 | 115 | 30.9 | 79.3 | 11.6 | 114.9 | 27.8 | 8.273 | 96 | 86.3 | 25 | 26.7 | 87 | 31 | 0.999 | 65.9 | 97 | 8310 | 28.2 | 115.6 | 34.6 | 0.1 | 19.6 | 0 | 40.9 | 32.9
387570 | 2370 | 27 | 2501 | 128.5 | 85.1 | 100 | 30 | 31.9 | 0.049 | 107 | 11.5 | 70 | 70.4 | 76.9 | 0.99 | 97.6 | 370.3 | 301.2 | 101.3 | 686.3 | 1.095 | 367.6 | 33.7 | 114.7 | 30.9 | 79.4 | 11.6 | 114.6 | 27.9 | 8.371 | 96.2 | 87 | 25 | 27.1 | 87 | 31 | 1.001 | 65.9 | 94 | 8580 | 28.2 | 113.6 | 34.5 | 0.1 | 19.3 | 0 | 40.7 | 32.9
387630 | 2430 | 27 | 2500 | 128 | 85.1 | 100 | 30 | 31.9 | 0.049 | 107 | 11.5 | 70 | 70.2 | 76.8 | 0.991 | 97.7 | 369.6 | 300.9 | 101.3 | 686.6 | 1.103 | 373.5 | 33.6 | 114.8 | 30.7 | 79.4 | 11.5 | 114.7 | 28 | 8.314 | 96.2 | 86.3 | 25 | 27.1 | 87 | 31 | 0.998 | 66.3 | 94 | 8850 | 28.2 | 113.6 | 34.7 | 0.1 | 20.4 | 0 | 40.3 | 32.9
387690 | 2490 | 27 | 2501 | 128.2 | 85.1 | 100 | 30 | 32 | 0.05 | 107 | 11.4 | 70 | 70.3 | 77.1 | 0.993 | 97.7 | 370.1 | 301.3 | 101.3 | 686.6 | 1.108 | 368.5 | 33.7 | 114.6 | 30.8 | 79.3 | 11.6 | 114.5 | 27.9 | 8.316 | 96.4 | 86.9 | 25 | 27.5 | 87 | 31 | 1.003 | 66.3 | 98 | 8310 | 28.2 | 115.2 | 34.7 | 0.1 | 20.4 | 0 | 40.1 | 32.9
387750 | 2550 | 27 | 2502 | 128.5 | 85 | 100 | 30 | 32.1 | 0.049 | 107 | 11.4 | 70 | 70 | 77.1 | 0.991 | 97.7 | 370.5 | 301.7 | 101.3 | 686.3 | 1.104 | 369 | 33.7 | 114.6 | 30.7 | 79.3 | 11.5 | 114.5 | 27.9 | 8.329 | 96.3 | 86.8 | 25 | 27.1 | 87 | 31 | 1.003 | 66.3 | 94 | 8600 | 28.2 | 113.3 | 34.7 | 0.1 | 20.5 | 0 | 40.2 | 32.9
387810 | 2610 | 27 | 2499 | 127.7 | 85 | 100 | 30 | 32.1 | 0.052 | 107 | 11.4 | 70 | 70.1 | 77.2 | 0.991 | 97.6 | 370.8 | 302.2 | 101.4 | 686.2 | 1.096 | 368.7 | 33.6 | 114.8 | 30.2 | 79.3 | 11.6 | 114.7 | 27.9 | 8.289 | 95.9 | 86.9 | 25 | 26.7 | 87 | 31 | 1.001 | 65.9 | 94 | 8650 | 28.2 | 114 | 34.6 | 0.1 | 19.8 | 0 | 40.7 | 32.9
387870 | 2670 | 27 | 2499 | 128.1 | 85 | 100 | 30 | 32.2 | 0.051 | 107 | 11.4 | 70 | 69.7 | 77.3 | 0.99 | 97.6 | 370.7 | 302.3 | 101.2 | 686.2 | 1.082 | 367.1 | 33.6 | 114.6 | 30.5 | 79.2 | 11.6 | 114.5 | 27.9 | 8.352 | 96.1 | 86.8 | 25 | 27.1 | 87 | 31 | 0.999 | 65.9 | 94 | 8750 | 28.2 | 113.3 | 34.6 | 0.1 | 20.4 | 0 | 40.2 | 32.9
387930 | 2730 | 27 | 2498 | 127.4 | 85 | 100 | 30 | 32.1 | 0.052 | 107 | 11.4 | 70 | 70 | 77.5 | 0.991 | 97.6 | 371 | 302.5 | 101.3 | 686 | 1.108 | 366.8 | 33.5 | 114.9 | 30.7 | 79.2 | 11.6 | 114.8 | 27.9 | 8.306 | 95.9 | 86.7 | 25 | 26.7 | 87 | 31 | 1.004 | 65.9 | 94 | 8530 | 28.2 | 114 | 34.5 | 0 | 19.7 | 0 | 40.8 | 32.8
387990 | 2790 | 27 | 2501 | 128.4 | 84.9 | 100 | 30 | 32 | 0.05 | 107 | 11.4 | 70 | 70.4 | 77.5 | 0.993 | 97.6 | 371.3 | 302.8 | 101.3 | 686.2 | 1.044 | 365.2 | 33.7 | 114.6 | 30.7 | 79.2 | 11.6 | 114.5 | 27.9 | 8.335 | 96.3 | 86.3 | 25 | 27.1 | 87 | 31 | 1.001 | 66.3 | 94 | 8580 | 28.2 | 113.3 | 34.7 | 0.1 | 20.1 | 0 | 40.4 | 32.8
388050 | 2850 | 27 | 2498 | 127.3 | 84.9 | 100 | 30 | 31.9 | 0.05 | 107 | 11.5 | 70 | 70.5 | 77.7 | 0.989 | 97.6 | 371.8 | 303.4 | 101.2 | 686.1 | 1.094 | 363.7 | 33.5 | 114.9 | 30.8 | 79.1 | 11.6 | 114.8 | 28 | 8.327 | 95.8 | 86.6 | 25 | 26.7 | 87 | 31 | 1.001 | 65.5 | 94 | 8580 | 28.2 | 114 | 34.5 | 0.1 | 19.6 | 0 | 40.9 | 32.8
388110 | 2910 | 27 | 2499 | 127.8 | 84.8 | 100 | 30 | 31.9 | 0.051 | 107 | 11.6 | 70 | 70 | 77.6 | 0.991 | 97.6 | 371.7 | 303.4 | 101.3 | 686 | 1.108 | 363.6 | 33.6 | 114.7 | 30.6 | 79.1 | 11.6 | 114.6 | 27.9 | 8.334 | 95.9 | 86.6 | 25 | 26.7 | 87 | 31 | 0.997 | 66.3 | 97 | 8480 | 28.2 | 115.2 | 34.6 | 0.1 | 19.5 | 0 | 40.6 | 32.9
388170 | 2970 | 27 | 2500 | 128.2 | 84.8 | 100 | 30 | 31.9 | 0.05 | 107 | 11.6 | 70 | 69.8 | 77.3 | 0.992 | 97.6 | 372 | 303.6 | 101.3 | 686.2 | 1.094 | 365.4 | 33.6 | 114.7 | 30.9 | 79.1 | 11.9 | 114.6 | 27.9 | 8.356 | 96.1 | 86.4 | 25 | 27.1 | 87 | 31 | 1.001 | 65.9 | 94 | 8700 | 28.2 | 113.6 | 34.6 | 0.1 | 19.2 | 0 | 40.8 | 32.8
388230 | 3030 | 27 | 2499 | 127.9 | 84.8 | 100 | 30 | 31.9 | 0.051 | 107 | 11.6 | 70 | 70 | 77.3 | 0.991 | 97.6 | 372.3 | 304 | 101.3 | 686.4 | 1.077 | 364.8 | 33.6 | 114.8 | 30.7 | 79.1 | 11.6 | 114.7 | 27.8 | 8.329 | 95.9 | 86.3 | 25 | 26.7 | 87 | 31 | 1.002 | 65.9 | 97 | 8190 | 28.2 | 115.6 | 34.8 | 0.1 | 19.6 | 0 | 40.8 | 32.8
388290 | 3090 | 27 | 2497 | 127.4 | 84.9 | 100 | 30 | 32 | 0.048 | 106.9 | 11.5 | 70 | 70.2 | 77.2 | 0.991 | 97.6 | 372.5 | 304.2 | 101.3 | 686.1 | 1.042 | 366.6 | 33.5 | 115 | 30.8 | 79.1 | 11.6 | 114.9 | 27.7 | 8.301 | 95.9 | 86 | 25 | 26.7 | 87 | 31 | 1 | 66.3 | 94 | 8530 | 28.2 | 114 | 34.6 | 0.1 | 19.6 | 0 | 40.9 | 32.8
388350 | 3150 | 27 | 2502 | 128.5 | 85 | 100 | 30 | 32 | 0.047 | 107 | 11.5 | 70.1 | 70.1 | 77.3 | 0.99 | 97.6 | 372.4 | 304.1 | 101.2 | 686 | 1.071 | 365.4 | 33.7 | 114.6 | 30.9 | 79.2 | 11.9 | 114.5 | 27.7 | 8.393 | 96.3 | 86.5 | 25 | 27.1 | 87 | 31 | 0.999 | 66.3 | 98 | 8850 | 28.2 | 115.2 | 34.6 | 0.1 | 19.7 | 0 | 40.4 | 32.8
388410 | 3210 | 27 | 2501 | 127.8 | 85 | 100 | 30 | 32 | 0.048 | 107 | 11.4 | 70 | 69.9 | 77.3 | 0.991 | 97.6 | 372.6 | 304.4 | 101.3 | 686.2 | 1.074 | 368.4 | 33.5 | 115 | 30.9 | 79.2 | 11.6 | 114.9 | 27.6 | 8.353 | 96.1 | 86.2 | 25 | 26.7 | 87 | 31 | 1.001 | 65.9 | 98 | 8550 | 28.2 | 115.6 | 34.6 | 0.1 | 20.2 | 0 | 40.5 | 32.8
388470 | 3270 | 27 | 2498 | 127.4 | 85 | 100 | 30 | 32 | 0.049 | 107 | 11.4 | 70 | 70 | 77.4 | 0.992 | 97.6 | 372.2 | 304.2 | 101.3 | 686.4 | 1.076 | 376.8 | 33.5 | 115 | 31.1 | 79.3 | 11.6 | 114.9 | 27.6 | 8.304 | 96 | 85.9 | 25 | 26.7 | 87 | 31 | 1.002 | 65.9 | 94 | 8460 | 28.2 | 114 | 34.5 | 0.1 | 20 | 0 | 40.6 | 32.9
388530 | 3330 | 27 | 2500 | 128.3 | 85 | 100 | 30 | 32.1 | 0.049 | 107 | 11.3 | 70 | 69.9 | 77.4 | 0.99 | 97.6 | 372.6 | 304.5 | 101.3 | 686.1 | 1.092 | 365.4 | 33.7 | 114.7 | 30.6 | 79.3 | 11.6 | 114.6 | 27.6 | 8.376 | 96 | 86 | 25 | 27.1 | 87 | 31 | 1 | 65.9 | 97 | 8360 | 28.2 | 115.6 | 34.6 | 0.1 | 19.3 | 0 | 40.7 | 32.8
388590 | 3390 | 27 | 2501 | 128.6 | 85 | 100 | 30 | 32 | 0.048 | 107 | 11.2 | 70 | 70.4 | 77.3 | 0.991 | 97.6 | 372.9 | 304.9 | 101.4 | 686.1 | 1.087 | 363.7 | 33.7 | 114.6 | 30.7 | 79.3 | 11.6 | 114.5 | 27.6 | 8.367 | 96.2 | 86.3 | 25 | 27.1 | 87 | 31 | 0.999 | 65.9 | 94 | 8580 | 28.2 | 113.6 | 34.6 | 0 | 19.1 | 0 | 40.8 | 32.8
388650 | 3450 | 27 | 2499 | 127.9 | 85 | 100 | 30 | 32 | 0.05 | 107 | 11.1 | 70 | 70 | 77.6 | 0.99 | 97.6 | 372.9 | 304.9 | 101.3 | 686.3 | 1.09 | 363.4 | 33.6 | 114.9 | 31 | 79.3 | 11.6 | 114.8 | 27.5 | 8.372 | 96.2 | 86.7 | 25 | 26.7 | 87 | 31 | 1.001 | 66.3 | 98 | 8550 | 28.2 | 115.6 | 34.5 | 0 | 20.4 | 0 | 40.4 | 32.8
388710 | 3510 | 27 | 2498 | 128 | 85 | 100 | 30 | 32 | 0.051 | 107 | 11.1 | 69.9 | 70.1 | 77.5 | 0.99 | 97.6 | 373.2 | 305.3 | 101.3 | 686.6 | 1.083 | 363.5 | 33.7 | 114.7 | 31 | 79.3 | 11.6 | 114.6 | 27.5 | 8.356 | 95.9 | 86.2 | 25 | 26.7 | 87 | 31 | 0.998 | 65.9 | 97 | 8630 | 28.2 | 115.6 | 34.7 | -16.1 | 19.1 | 0 | 40.9 | 32.9
388770 | 3570 | 27 | 2500 | 128.1 | 85.1 | 100 | 30 | 31.9 | 0.048 | 107 | 11.1 | 70 | 69.9 | 77.7 | 0.991 | 97.6 | 373.7 | 305.7 | 101.4 | 686.3 | 1.094 | 362.1 | 33.6 | 114.6 | 30.8 | 79.3 | 11.5 | 114.5 | 27.5 | 8.361 | 96.3 | 86.9 | 25 | 27.5 | 87 | 31 | 1.001 | 66.3 | 94 | 8630 | 28.2 | 113.6 | 34.5 | 0 | 20.3 | 0 | 40.1 | 32.9
399630 | 30 | 28 | 2501 | 129 | 85.8 | 100 | 30 | 32.1 | 0.049 | 107 | 11.3 | 70 | 69.1 | 68.1 | 0.988 | 97.9 | 353.1 | 282.2 | 101.1 | 686.9 | 1.435 | 358.4 | 33.9 | 115.6 | 31.8 | 80.1 | 11.6 | 115.6 | 26.7 | 8.249 | 97.3 | 85.1 | 25 | 27.1 | 88 | 31 | 1.004 | 67.1 | 99 | 8210 | 28.6 | 114.6 | 34.6 | 0 | 19.6 | 0 | 40.5 | 33.1
399690 | 90 | 28 | 2502 | 128.4 | 85.6 | 100 | 30 | 32 | 0.051 | 107 | 11.4 | 70 | 69 | 67.4 | 0.991 | 97.9 | 352.8 | 282.3 | 101.2 | 686.1 | 1.389 | 360.7 | 33.7 | 116 | 31.5 | 79.9 | 11.6 | 115.9 | 26.8 | 8.208 | 97.3 | 85 | 25 | 26.7 | 88 | 31 | 1 | 67.1 | 99 | 8240 | 28.6 | 114.6 | 34.7 | 0.1 | 20.6 | 0 | 40.2 | 33.1
399750 | 150 | 28 | 2499 | 129.1 | 85.3 | 100 | 30 | 32.1 | 0.048 | 107 | 11.4 | 70 | 69.2 | 70 | 0.99 | 97.9 | 353.7 | 283.2 | 101.1 | 686.3 | 1.343 | 360.8 | 33.9 | 115.7 | 31.6 | 79.6 | 11.6 | 115.7 | 26.9 | 8.275 | 97.1 | 85 | 24.5 | 27.1 | 88 | 31 | 0.997 | 66.7 | 95 | 8550 | 28.2 | 112.6 | 34.5 | 0.1 | 19.6 | 0 | 40.7 | 33.1
399810 | 210 | 28 | 2499 | 128.6 | 85 | 100 | 30 | 32 | 0.051 | 107 | 11.5 | 69.9 | 69.3 | 72.7 | 0.99 | 97.9 | 355 | 284.4 | 101.1 | 686.5 | 1.387 | 357.2 | 33.8 | 115.8 | 31.8 | 79.3 | 11.6 | 115.8 | 27 | 8.254 | 97.2 | 85.1 | 24.5 | 26.7 | 87 | 31 | 0.999 | 67.1 | 98 | 8550 | 28.6 | 114.6 | 34.6 | 0.2 | 20.1 | 0 | 40.5 | 33.1
399870 | 270 | 28 | 2501 | 128.7 | 84.8 | 100 | 30 | 32 | 0.049 | 107 | 11.6 | 70 | 69.3 | 72.7 | 0.992 | 97.9 | 354.6 | 284.5 | 101.1 | 686.8 | 1.357 | 356.5 | 33.8 | 115.6 | 31.8 | 79.1 | 11.5 | 115.5 | 27.1 | 8.22 | 97.3 | 82.2 | 25 | 27.5 | 87 | 31 | 1.002 | 66.7 | 99 | 8510 | 28.2 | 114.3 | 34.7 | 0.2 | 20.4 | 0 | 40.2 | 33.1
399930 | 330 | 28 | 2501 | 128.8 | 84.7 | 100 | 30 | 32 | 0.05 | 107 | 11.6 | 70.1 | 69.3 | 74.1 | 0.99 | 97.9 | 356.6 | 286.3 | 101.1 | 686.2 | 1.361 | 357.6 | 33.8 | 115.6 | 31.7 | 78.9 | 11.6 | 115.6 | 27.1 | 8.268 | 97.2 | 84.3 | 25 | 27.1 | 87 | 31 | 1.001 | 66.7 | 95 | 8550 | 28.2 | 112.6 | 34.7 | 0.2 | 20.4 | 0 | 40.2 | 33.1
399990 | 390 | 28 | 2501 | 129.5 | 84.6 | 100 | 30 | 32 | 0.05 | 107 | 11.6 | 70 | 69.2 | 74.8 | 0.991 | 97.9 | 355.7 | 285.8 | 101.1 | 687.5 | 1.307 | 358.2 | 34 | 115.1 | 32 | 78.9 | 11.6 | 115 | 27.1 | 8.287 | 97.3 | 88.6 | 25 | 27.1 | 87 | 31 | 1.001 | 67.1 | 95 | 8820 | 28.2 | 114 | 34.6 | 0.1 | 20 | 0 | 40.2 | 33.2
400050 | 450 | 28 | 2498 | 128.3 | 84.8 | 100 | 30 | 32 | 0.049 | 107 | 11.6 | 69.9 | 69.2 | 74.9 | 0.992 | 97.9 | 356.3 | 286.7 | 101.2 | 687.2 | 1.346 | 359.7 | 33.8 | 115.6 | 31.8 | 79.1 | 11.6 | 115.5 | 27.2 | 8.246 | 97.1 | 88.3 | 25 | 27.1 | 87 | 31 | 0.999 | 66.7 | 98 | 8530 | 28.2 | 114.3 | 34.7 | 0.1 | 20.3 | 0 | 40.3 | 33.1
400110 | 510 | 28 | 2501 | 128.9 | 84.9 | 100 | 30 | 32 | 0.051 | 107 | 11.6 | 70 | 69.4 | 74.2 | 0.991 | 97.9 | 357.3 | 287.5 | 101.1 | 686.8 | 1.335 | 358 | 33.8 | 115.1 | 31.8 | 79.2 | 11.6 | 115.1 | 27.2 | 8.292 | 97.3 | 87.6 | 25 | 27.1 | 87 | 31 | 1.007 | 67.1 | 95 | 8510 | 28.2 | 114 | 34.7 | 0.1 | 20.3 | 0 | 40.2 | 33.1
400170 | 570 | 28 | 2498 | 128.7 | 85 | 100 | 30 | 32 | 0.051 | 107 | 11.6 | 70 | 69.6 | 73.6 | 0.991 | 97.9 | 358.2 | 288.3 | 101.2 | 687 | 1.309 | 358.4 | 33.9 | 114.9 | 32.1 | 79.3 | 11.6 | 114.8 | 27.3 | 8.253 | 97.1 | 83.6 | 25 | 27.1 | 87 | 31 | 1.003 | 66.7 | 95 | 8580 | 28.2 | 114 | 34.6 | 0.1 | 19.1 | 0 | 40.7 | 33.1
400230 | 630 | 28 | 2500 | 129 | 85.1 | 100 | 30 | 31.9 | 0.05 | 107 | 11.5 | 70.1 | 69.6 | 74.6 | 0.991 | 97.9 | 358.1 | 288.5 | 101.2 | 686.4 | 1.277 | 361 | 33.9 | 115.3 | 32 | 79.4 | 11.5 | 115.3 | 27.4 | 8.291 | 97.1 | 83.1 | 25 | 27.1 | 87 | 31 | 1.003 | 66.3 | 98 | 8360 | 28.2 | 114.3 | 34.5 | 0.1 | 20.1 | 0 | 40.2 | 33.1
400290 | 690 | 28 | 2501 | 129.1 | 85.2 | 100 | 30 | 31.9 | 0.05 | 107 | 11.4 | 70 | 69.9 | 75.6 | 0.991 | 97.9 | 358.4 | 288.8 | 101.3 | 687 | 1.247 | 357.1 | 33.9 | 114.9 | 31.8 | 79.6 | 11.6 | 114.8 | 27.4 | 8.279 | 97 | 86.7 | 25 | 27.1 | 87 | 31 | 1 | 66.3 | 95 | 8680 | 28.2 | 114 | 34.6 | 0.1 | 19.7 | 0 | 40.7 | 33.2
400350 | 750 | 28 | 2500 | 128.8 | 85.3 | 100 | 30 | 31.9 | 0.05 | 107 | 11.3 | 70 | 69.9 | 75.7 | 0.992 | 97.9 | 359.3 | 289.7 | 101.3 | 687.2 | 1.281 | 358.7 | 33.8 | 114.9 | 31.9 | 79.6 | 11.6 | 114.8 | 27.5 | 8.269 | 96.8 | 88.4 | 25 | 26.7 | 88 | 31 | 1.002 | 66.7 | 98 | 8530 | 28.2 | 115.9 | 34.6 | 0.2 | 19.2 | 0 | 40.9 | 33.2
400410 | 810 | 28 | 2499 | 129 | 85.2 | 100 | 30 | 32 | 0.05 | 107 | 11.3 | 70 | 69.9 | 75.3 | 0.99 | 97.9 | 359.7 | 289.6 | 101.3 | 687.3 | 1.24 | 361.3 | 33.9 | 114.9 | 32.4 | 79.5 | 11.6 | 114.8 | 27.6 | 8.319 | 96.7 | 87.8 | 25 | 27.1 | 88 | 31 | 1.001 | 66.7 | 95 | 8580 | 28.2 | 113.6 | 34 | 0.1 | 19.6 | 0 | 40.7 | 33.1
400470 | 870 | 28 | 2500 | 128.9 | 85.1 | 100 | 30 | 32 | 0.05 | 107 | 11.2 | 70 | 69.6 | 74 | 0.991 | 97.9 | 360.1 | 290.3 | 101.3 | 686.8 | 1.248 | 362.8 | 33.8 | 114.7 | 32.6 | 79.4 | 11.6 | 114.6 | 27.7 | 8.278 | 96.8 | 84.1 | 25 | 27.1 | 87 | 31 | 0.999 | 66.7 | 98 | 8310 | 28.2 | 115.2 | 34.8 | 0.1 | 19.8 | 0 | 40.6 | 33.2
400530 | 930 | 28 | 2500 | 128 | 85 | 100 | 30 | 32.1 | 0.051 | 107 | 11.2 | 70 | 69.8 | 76.2 | 0.991 | 97.9 | 363.3 | 292.9 | 101.3 | 685.9 | 1.489 | 360.3 | 33.6 | 114.5 | 32.5 | 79.3 | 11.6 | 114.4 | 27.7 | 8.235 | 96.9 | 83.7 | 25 | 27.5 | 87 | 31 | 1.001 | 66.7 | 95 | 8460 | 28.2 | 113.3 | 34.7 | 0.1 | 19.8 | 0 | 40.3 | 33.2
400590 | 990 | 28 | 2501 | 128 | 85 | 100.1 | 30 | 32.2 | 0.051 | 107 | 11.2 | 69.9 | 69.8 | 76.7 | 0.991 | 97.9 | 363.6 | 293.2 | 101.3 | 685.6 | 1.457 | 358.3 | 33.6 | 114.5 | 32 | 79.2 | 11.6 | 114.4 | 27.7 | 8.233 | 96.9 | 87.8 | 25 | 27.1 | 87 | 31 | 1 | 66.7 | 98 | 8360 | 28.2 | 115.2 | 34.7 | 0 | 19.8 | 0 | 40.5 | 33.2
400650 | 1050 | 28 | 2500 | 127.9 | 84.9 | 100 | 30 | 32.2 | 0.05 | 107 | 11.2 | 70 | 69.6 | 76.3 | 0.992 | 97.9 | 363.6 | 293.5 | 101.3 | 685.7 | 1.411 | 357.1 | 33.6 | 114.6 | 32.3 | 79.2 | 11.6 | 114.5 | 27.8 | 8.213 | 96.9 | 87.5 | 25 | 27.1 | 87 | 31 | 1.005 | 67.1 | 98 | 8360 | 28.2 | 115.2 | 34.5 | 0.1 | 19.8 | 0 | 40.3 | 33.2
400710 | 1110 | 28 | 2499 | 128.4 | 84.9 | 100 | 30 | 32.1 | 0.049 | 107 | 11.3 | 70 | 69.9 | 75.1 | 0.99 | 97.9 | 362.4 | 292.9 | 101.3 | 686.7 | 1.191 | 355.4 | 33.7 | 114.9 | 32 | 79.2 | 11.8 | 114.8 | 27.9 | 8.276 | 96.6 | 85.3 | 25 | 27.1 | 87 | 31 | 0.999 | 66.7 | 98 | 8290 | 28.2 | 115.6 | 34.7 | 0.2 | 19.3 | 0 | 40.9 | 33.1
400770 | 1170 | 28 | 2498 | 127.9 | 85 | 100 | 30 | 32 | 0.051 | 107 | 11.4 | 70 | 70 | 75.3 | 0.99 | 97.9 | 362.1 | 292.8 | 101.2 | 686.6 | 1.148 | 355.7 | 33.6 | 115.2 | 32.5 | 79.2 | 11.5 | 115.1 | 27.9 | 8.266 | 96.6 | 81.2 | 25 | 27.1 | 87 | 31 | 1 | 66.3 | 94 | 8460 | 28.2 | 112.3 | 34.6 | 0.1 | 19.8 | 0 | 40.9 | 33.2
400830 | 1230 | 28 | 2497 | 127.8 | 84.9 | 100 | 30 | 32 | 0.05 | 107 | 11.5 | 70 | 69.5 | 77.3 | 0.992 | 97.9 | 362.7 | 293.3 | 101.3 | 686.7 | 1.171 | 359.4 | 33.6 | 115.3 | 32.6 | 79.2 | 11.6 | 115.2 | 27.9 | 8.254 | 96.5 | 88 | 25 | 26.7 | 87 | 31 | 1.002 | 66.3 | 98 | 8510 | 28.2 | 112.3 | 34.6 | 0.1 | 19.8 | 0 | 40.9 | 33.2
400890 | 1290 | 28 | 2500 | 128.5 | 84.9 | 100 | 30 | 31.9 | 0.049 | 107 | 11.6 | 70 | 69.8 | 77 | 0.99 | 97.9 | 363.3 | 294 | 101.3 | 686.7 | 1.174 | 357.4 | 33.8 | 114.8 | 33 | 79.2 | 11.6 | 114.7 | 27.9 | 8.286 | 96.6 | 88.1 | 25 | 27.1 | 87 | 31 | 1.003 | 66.3 | 94 | 8530 | 28.2 | 113.6 | 34.7 | 0.1 | 19.2 | 0 | 40.8 | 33.2
400950 | 1350 | 28 | 2500 | 128.6 | 84.9 | 100 | 30 | 31.8 | 0.052 | 107 | 11.6 | 69.9 | 69.8 | 76 | 0.991 | 97.9 | 364.2 | 294.9 | 101.3 | 686.5 | 1.167 | 358.5 | 33.7 | 114.7 | 33 | 79.2 | 11.6 | 114.6 | 28.1 | 8.312 | 96.7 | 87 | 25 | 27.1 | 87 | 31 | 0.999 | 66.7 | 98 | 8550 | 28.2 | 115.6 | 34.6 | 0.2 | 19.9 | 0 | 40.4 | 33.2
401010 | 1410 | 28 | 2503 | 128.7 | 85 | 100 | 30 | 31.9 | 0.051 | 107 | 11.6 | 70 | 70.1 | 76.4 | 0.99 | 97.9 | 363.7 | 294.6 | 101.3 | 686.6 | 1.158 | 355.9 | 33.7 | 115 | 33.1 | 79.2 | 11.6 | 114.9 | 28.1 | 8.327 | 96.6 | 82.9 | 25 | 27.1 | 87 | 31 | 0.998 | 66.3 | 95 | 8630 | 28.2 | 113.6 | 34.6 | 0.1 | 20.4 | 0 | 40.3 | 33.2
401070 | 1470 | 28 | 2501 | 128.7 | 85 | 100 | 30 | 32 | 0.05 | 107 | 11.6 | 70 | 70.1 | 77.8 | 0.991 | 97.9 | 364 | 295 | 101.4 | 686.8 | 1.163 | 355.8 | 33.8 | 114.6 | 32.8 | 79.2 | 11.6 | 114.5 | 28.1 | 8.312 | 96.6 | 88.8 | 25 | 27.1 | 87 | 31 | 1.002 | 66.7 | 94 | 8650 | 28.2 | 113.6 | 34.6 | 0 | 19.8 | 0 | 40.4 | 33.1
401130 | 1530 | 28 | 2499 | 128.6 | 85 | 100 | 30 | 32 | 0.05 | 107 | 11.5 | 69.9 | 69.9 | 77.6 | 0.991 | 97.9 | 365.1 | 295.8 | 101.3 | 687 | 1.145 | 358.3 | 33.8 | 114.6 | 33.1 | 79.3 | 11.6 | 114.5 | 28.2 | 8.319 | 96.5 | 88.6 | 25 | 26.7 | 87 | 31 | 1.001 | 66.3 | 98 | 8120 | 28.2 | 115.2 | 34.5 | 0.1 | 19.2 | 0 | 40.6 | 33.1
401190 | 1590 | 28 | 2499 | 128 | 85.1 | 100 | 30 | 32.1 | 0.05 | 107 | 11.5 | 70 | 69.8 | 76.8 | 0.99 | 97.9 | 364.9 | 295.9 | 101.2 | 687 | 1.124 | 358 | 33.6 | 115.3 | 33.3 | 79.3 | 11.6 | 115.2 | 28.3 | 8.269 | 96.3 | 88.2 | 25 | 26.7 | 87 | 31 | 1.003 | 65.9 | 98 | 8430 | 28.2 | 114.3 | 34.7 | 0.1 | 20.5 | 0 | 40.5 | 33.2
401250 | 1650 | 28 | 2499 | 128.1 | 85.1 | 100 | 30 | 32.1 | 0.05 | 107 | 11.4 | 70 | 70.2 | 76.3 | 0.99 | 97.9 | 365.1 | 296 | 101.3 | 687 | 1.115 | 362.6 | 33.7 | 114.7 | 33.5 | 79.4 | 11.8 | 114.6 | 28.3 | 8.292 | 96.3 | 83.5 | 25 | 27.1 | 87 | 31 | 0.999 | 66.3 | 97 | 8190 | 28.2 | 115.2 | 34.6 | 0.2 | 19.2 | 0 | 40.8 | 33.1
401310 | 1710 | 28 | 2502 | 128.4 | 85.2 | 100 | 30 | 32 | 0.049 | 107 | 11.4 | 69.9 | 70.2 | 78.1 | 0.992 | 97.9 | 365.2 | 296.1 | 101.3 | 686.8 | 1.131 | 359.6 | 33.7 | 115.1 | 33.2 | 79.4 | 11.6 | 115 | 28.4 | 8.307 | 96.5 | 87.9 | 25 | 26.7 | 87 | 31 | 0.998 | 66.3 | 94 | 8480 | 28.2 | 113.6 | 34.7 | 0.1 | 20.6 | 0 | 40.1 | 33.1
401370 | 1770 | 28 | 2498 | 127.6 | 85.2 | 100 | 30 | 32 | 0.049 | 107 | 11.3 | 70 | 70.5 | 78.5 | 0.991 | 97.9 | 365.7 | 296.6 | 101.4 | 686.8 | 1.12 | 362 | 33.6 | 115 | 33.3 | 79.4 | 11.5 | 115 | 28.4 | 8.264 | 96.2 | 89.1 | 25 | 26.7 | 87 | 31 | 0.999 | 66.3 | 98 | 8430 | 28.2 | 114.3 | 34.6 | 0.1 | 19.9 | 0 | 40.3 | 33.1
401430 | 1830 | 28 | 2498 | 128.1 | 85.1 | 100 | 30 | 32 | 0.051 | 107 | 11.3 | 70 | 70.2 | 78.4 | 0.991 | 97.9 | 365.7 | 296.9 | 101.3 | 686.7 | 1.118 | 360.2 | 33.7 | 114.8 | 33.7 | 79.4 | 11.6 | 114.7 | 28.4 | 8.294 | 96.2 | 89.2 | 25 | 26.7 | 87 | 31 | 1 | 66.3 | 94 | 8580 | 28.2 | 114 | 34.6 | 0.1 | 19.2 | 0 | 40.7 | 33.1
401490 | 1890 | 28 | 2502 | 128.6 | 85.1 | 100.1 | 30 | 32 | 0.05 | 107 | 11.2 | 70 | 70.2 | 77.8 | 0.99 | 97.9 | 365.7 | 296.8 | 101.4 | 686.7 | 1.103 | 361.3 | 33.7 | 114.6 | 33.2 | 79.3 | 11.9 | 114.5 | 28.5 | 8.32 | 96.5 | 88.8 | 25 | 26.7 | 87 | 31 | 0.999 | 66.3 | 98 | 8410 | 28.2 | 115.2 | 34.6 | 0 | 19.8 | 0 | 40.3 | 33.1
401550 | 1950 | 28 | 2498 | 127.7 | 85 | 100 | 30 | 31.9 | 0.051 | 107 | 11.2 | 70.1 | 70.2 | 76.9 | 0.992 | 97.9 | 366.1 | 297.2 | 101.3 | 686.6 | 1.107 | 361.2 | 33.6 | 115.1 | 33.2 | 79.3 | 11.6 | 115 | 28.5 | 8.26 | 96.3 | 86.1 | 25 | 27.1 | 87 | 31 | 1 | 66.3 | 98 | 8140 | 28.2 | 115.6 | 34.7 | 0.2 | 20.4 | 0 | 40.2 | 33.1
401610 | 2010 | 28 | 2501 | 128.4 | 84.9 | 100 | 30 | 32 | 0.05 | 107 | 11.1 | 69.9 | 70.4 | 76.7 | 0.992 | 97.9 | 367.2 | 298.3 | 101.3 | 686.4 | 1.097 | 358.1 | 33.7 | 114.7 | 33.2 | 79.2 | 11.6 | 114.6 | 28.5 | 8.285 | 96.3 | 82.6 | 25 | 27.1 | 87 | 31 | 1.002 | 66.3 | 98 | 8510 | 28.2 | 115.2 | 34.6 | 0 | 19.9 | 0 | 40.7 | 33.1
401670 | 2070 | 28 | 2501 | 128.5 | 84.9 | 100.1 | 30 | 32.1 | 0.049 | 107 | 11.2 | 70 | 70.3 | 78.4 | 0.991 | 97.9 | 366.2 | 297.7 | 101.3 | 686.2 | 1.108 | 361.1 | 33.7 | 114.6 | 33.3 | 79.1 | 11.6 | 114.5 | 28.5 | 8.318 | 96.4 | 86.3 | 25 | 27.1 | 87 | 31 | 1.009 | 66.3 | 98 | 8460 | 28.2 | 115.2 | 34.6 | 0.2 | 19.9 | 0 | 40.3 | 33.1
401730 | 2130 | 28 | 2500 | 128.5 | 84.9 | 100 | 30 | 32.1 | 0.052 | 107 | 11.2 | 70 | 70.5 | 78.6 | 0.991 | 97.9 | 367.1 | 298.6 | 101.3 | 686.4 | 1.117 | 358.3 | 33.7 | 114.5 | 33.2 | 79.1 | 11.6 | 114.5 | 28.5 | 8.306 | 96.3 | 89.1 | 25 | 27.1 | 87 | 31 | 0.999 | 66.3 | 94 | 8630 | 28.2 | 113.3 | 34.6 | 0.2 | 19.5 | 0 | 40.4 | 33.1
401790 | 2190 | 28 | 2499 | 128.1 | 84.8 | 100 | 30 | 32.2 | 0.052 | 107 | 11.3 | 69.9 | 70.5 | 78.2 | 0.99 | 97.9 | 368 | 299.5 | 101.3 | 686.5 | 1.1 | 356.6 | 33.7 | 114.8 | 33 | 79 | 11.6 | 114.7 | 28.4 | 8.313 | 96 | 88.9 | 25 | 26.7 | 87 | 31 | 0.999 | 66.3 | 94 | 8430 | 28.2 | 114 | 34.6 | 0.1 | 19.8 | 0 | 40.9 | 33.1
401850 | 2250 | 28 | 2499 | 128.2 | 84.8 | 100 | 30 | 32.2 | 0.048 | 107 | 11.4 | 70 | 70.5 | 77.4 | 0.991 | 97.9 | 367.9 | 299.3 | 101.4 | 686.3 | 1.088 | 356.6 | 33.7 | 114.5 | 33.1 | 79 | 11.6 | 114.4 | 28.4 | 8.301 | 96.1 | 87.5 | 25 | 27.1 | 87 | 31 | 1.001 | 65.9 | 94 | 8580 | 28.2 | 113.6 | 34.7 | 0.1 | 19.2 | 0 | 40.8 | 33.1
401910 | 2310 | 28 | 2500 | 127.8 | 84.9 | 100 | 30 | 32.1 | 0.051 | 107 | 11.5 | 70 | 70 | 76.5 | 0.992 | 97.9 | 367.7 | 299.4 | 101.4 | 686.5 | 1.075 | 361.8 | 33.6 | 114.7 | 33.4 | 79.1 | 11.6 | 114.6 | 28.4 | 8.28 | 96.2 | 84.6 | 25 | 26.7 | 87 | 31 | 1 | 66.7 | 94 | 8600 | 28.2 | 113.3 | 34.6 | 0.1 | 19.5 | 0 | 40.6 | 33.1
401970 | 2370 | 28 | 2501 | 128 | 85 | 100 | 30 | 32 | 0.049 | 107 | 11.6 | 69.9 | 70.2 | 77.8 | 0.989 | 97.9 | 368 | 299.8 | 101.3 | 686.5 | 1.108 | 358 | 33.6 | 114.7 | 33.5 | 79.2 | 11.6 | 114.6 | 28.4 | 8.326 | 96.2 | 83 | 25 | 27.1 | 87 | 31 | 1.002 | 65.9 | 98 | 8360 | 28.2 | 115.6 | 34.6 | 0.1 | 19.7 | 0 | 40.7 | 33.1
402030 | 2430 | 28 | 2498 | 127.3 | 85.1 | 100 | 30 | 31.9 | 0.051 | 107 | 11.6 | 69.9 | 70.4 | 79 | 0.991 | 97.9 | 368.4 | 300.1 | 101.3 | 686.2 | 1.172 | 360 | 33.5 | 114.7 | 33.5 | 79.3 | 11.6 | 114.7 | 28.4 | 8.275 | 96.1 | 88.6 | 25 | 27.1 | 87 | 31 | 1 | 66.3 | 97 | 8160 | 28.2 | 115.6 | 34.7 | 0.1 | 20 | 0 | 40.7 | 33.1
402090 | 2490 | 28 | 2497 | 127.1 | 85.1 | 100 | 30 | 31.8 | 0.051 | 107 | 11.7 | 70 | 70.2 | 78.6 | 0.991 | 97.9 | 368.8 | 300.4 | 101.4 | 685.8 | 1.175 | 358.1 | 33.4 | 115 | 33.3 | 79.3 | 11.6 | 114.9 | 28.4 | 8.266 | 96.2 | 87.9 | 25 | 26.7 | 87 | 31 | 0.998 | 66.3 | 98 | 8460 | 28.2 | 115.9 | 34.6 | 0 | 20.4 | 0 | 40.3 | 33.1
402150 | 2550 | 28 | 2500 | 127.4 | 85.2 | 100 | 30 | 31.9 | 0.051 | 107 | 11.7 | 70 | 70.1 | 77.3 | 0.992 | 97.9 | 369.6 | 301.1 | 101.4 | 686 | 1.191 | 356.5 | 33.4 | 114.9 | 33.2 | 79.4 | 11.6 | 114.8 | 28.3 | 8.277 | 96.3 | 86.9 | 25 | 27.1 | 87 | 31 | 0.999 | 66.3 | 94 | 8600 | 28.2 | 114 | 34.1 | 0.2 | 20.4 | 0 | 40.2 | 33.1
402210 | 2610 | 28 | 2498 | 128.2 | 85.2 | 100 | 30 | 32 | 0.049 | 107 | 11.6 | 70 | 70 | 76.8 | 0.991 | 97.9 | 369.5 | 301.1 | 101.3 | 686.2 | 1.033 | 356.1 | 33.7 | 114.8 | 33 | 79.4 | 11.6 | 114.7 | 28.3 | 8.296 | 96.1 | 81.5 | 25 | 26.7 | 87 | 31 | 1 | 65.9 | 94 | 8770 | 28.2 | 114 | 34.6 | 0 | 19.2 | 0 | 40.6 | 33.1
402270 | 2670 | 28 | 2497 | 127.7 | 85.2 | 100 | 30 | 32 | 0.051 | 107 | 11.6 | 70 | 69.9 | 79 | 0.989 | 97.9 | 370.4 | 301.8 | 101.3 | 686.6 | 1.087 | 365.3 | 33.6 | 115 | 33.4 | 79.4 | 11.6 | 114.9 | 28.3 | 8.305 | 96.2 | 88.8 | 25 | 26.7 | 87 | 31 | 1 | 65.9 | 94 | 8530 | 28.2 | 114 | 34.6 | 0.2 | 19.9 | 0 | 40.5 | 33.1
402330 | 2730 | 28 | 2499 | 128.1 | 85.1 | 100 | 30 | 32 | 0.05 | 107 | 11.5 | 70 | 69.9 | 78.1 | 0.99 | 97.9 | 370.9 | 302.3 | 101.4 | 686.3 | 1.089 | 355.4 | 33.7 | 114.5 | 33.7 | 79.3 | 11.6 | 114.4 | 28.2 | 8.328 | 96.1 | 88 | 25 | 27.1 | 87 | 31 | 1 | 65.9 | 97 | 8480 | 28.2 | 115.2 | 34 | 0.1 | 19.4 | 0 | 40.6 | 33.1
402390 | 2790 | 28 | 2501 | 128.2 | 85 | 100 | 30 | 32.1 | 0.05 | 107 | 11.4 | 70 | 70.2 | 76.3 | 0.992 | 97.9 | 370.7 | 302.1 | 101.4 | 686.3 | 1.055 | 355.6 | 33.6 | 114.7 | 33.8 | 79.2 | 11.9 | 114.6 | 28.3 | 8.311 | 96.3 | 85.1 | 25 | 27.1 | 87 | 31 | 0.999 | 66.3 | 94 | 8630 | 28.2 | 113.6 | 34.7 | 0.1 | 19.8 | 0 | 40.4 | 33.1
402450 | 2850 | 28 | 2503 | 128.2 | 85 | 100 | 30 | 32.1 | 0.049 | 107 | 11.4 | 70 | 69.6 | 78.5 | 0.99 | 97.9 | 371.3 | 302.7 | 101.4 | 686.3 | 1.051 | 355.3 | 33.6 | 114.8 | 33.8 | 79.1 | 11.6 | 114.7 | 28.2 | 8.307 | 96.2 | 86.6 | 25 | 26.7 | 87 | 31 | 1.004 | 65.9 | 98 | 8360 | 28.2 | 115.2 | 34.6 | 0.1 | 19.7 | 0 | 40.5 | 33.1
402510 | 2910 | 28 | 2497 | 127.4 | 84.9 | 99.9 | 30 | 32.1 | 0.05 | 107 | 11.4 | 70 | 70.1 | 78.6 | 0.991 | 97.9 | 372.1 | 303.6 | 101.3 | 686.4 | 1.056 | 353.5 | 33.5 | 115 | 34.1 | 79.1 | 11.5 | 114.9 | 28.2 | 8.282 | 96 | 88.9 | 25 | 26.7 | 87 | 31 | 1.001 | 65.9 | 97 | 8510 | 28.2 | 115.9 | 34.6 | 0.1 | 20.7 | 0 | 40.4 | 33.1
402570 | 2970 | 28 | 2498 | 128.2 | 84.8 | 100 | 30 | 32 | 0.049 | 107 | 11.4 | 70 | 70 | 78 | 0.99 | 97.9 | 371.8 | 303.4 | 101.3 | 686.1 | 1.059 | 353.4 | 33.7 | 114.4 | 34.1 | 79 | 11.6 | 114.3 | 28.2 | 8.335 | 96.2 | 88.5 | 25 | 27.1 | 87 | 31 | 0.998 | 66.3 | 98 | 8240 | 28.2 | 115.2 | 34.6 | 0.1 | 19.7 | 0 | 40.4 | 33.1
402630 | 3030 | 28 | 2501 | 128.2 | 84.8 | 100 | 30 | 32 | 0.052 | 107 | 11.4 | 70 | 70.2 | 76.7 | 0.991 | 97.9 | 370.8 | 302.8 | 101.3 | 686.1 | 1.02 | 357.5 | 33.6 | 114.6 | 34.2 | 79 | 11.6 | 114.5 | 28.2 | 8.339 | 96.1 | 85.3 | 25 | 27.1 | 87 | 31 | 1.001 | 66.3 | 97 | 8160 | 28.2 | 115.2 | 34.6 | 0 | 19.6 | 0 | 40.8 | 33.1
402690 | 3090 | 28 | 2497 | 127.5 | 84.8 | 100 | 30 | 32 | 0.051 | 107 | 11.5 | 70.1 | 70.1 | 77.3 | 0.992 | 97.9 | 371.4 | 303.2 | 101.3 | 686.6 | 1.013 | 354.2 | 33.5 | 114.9 | 34.2 | 79 | 11.6 | 114.9 | 28.2 | 8.284 | 95.9 | 82.4 | 25 | 26.7 | 87 | 31 | 1 | 66.3 | 97 | 8600 | 28.2 | 115.9 | 34.6 | 0.2 | 20.3 | 0 | 40.5 | 33.1
402750 | 3150 | 28 | 2501 | 128.1 | 84.9 | 100 | 30 | 31.9 | 0.05 | 107 | 11.5 | 70 | 70.1 | 78.9 | 0.989 | 97.9 | 371.5 | 303.2 | 101.3 | 686.6 | 1.033 | 353.9 | 33.6 | 114.8 | 33.8 | 79.1 | 11.6 | 114.7 | 28.2 | 8.329 | 96 | 88.3 | 25 | 26.7 | 87 | 31 | 1 | 65.9 | 98 | 8360 | 28.2 | 115.6 | 34.7 | 0.1 | 19.6 | 0 | 40.9 | 33.1
402810 | 3210 | 28 | 2500 | 128 | 85 | 100 | 30 | 31.9 | 0.051 | 107 | 11.5 | 70 | 70 | 78.5 | 0.991 | 97.9 | 371 | 302.9 | 101.4 | 686.5 | 1.005 | 357.1 | 33.6 | 114.9 | 33.6 | 79.2 | 11.6 | 114.8 | 28.1 | 8.306 | 96 | 88.1 | 25 | 27.1 | 87 | 31 | 1 | 66.3 | 98 | 8380 | 28.2 | 115.6 | 34.6 | 0.1 | 20.2 | 0 | 40.1 | 33.1
402870 | 3270 | 28 | 2502 | 128.4 | 85.1 | 99.9 | 30 | 32 | 0.051 | 107 | 11.5 | 70 | 70 | 77.4 | 0.991 | 97.9 | 372.2 | 304.1 | 101.3 | 686.6 | 0.998 | 355.3 | 33.7 | 114.6 | 33.8 | 79.3 | 11.5 | 114.5 | 28.2 | 8.371 | 96.2 | 87.3 | 25 | 27.1 | 87 | 31 | 0.997 | 66.3 | 94 | 8550 | 28.2 | 113.6 | 34.7 | 0.1 | 20.1 | 0 | 40.4 | 33.1
402930 | 3330 | 28 | 2500 | 127.8 | 85.1 | 100 | 30 | 32 | 0.05 | 107 | 11.5 | 70 | 70 | 76.9 | 0.991 | 97.9 | 371.2 | 303.3 | 101.3 | 686.6 | 0.987 | 353.7 | 33.6 | 114.9 | 33.7 | 79.3 | 11.6 | 114.8 | 28.1 | 8.314 | 96 | 81 | 25 | 27.1 | 87 | 31 | 1.002 | 65.9 | 98 | 8600 | 28.2 | 115.6 | 34.7 | 0.1 | 20.1 | 0 | 40.6 | 33.1
402990 | 3390 | 28 | 2499 | 127.4 | 85.1 | 100 | 30 | 32 | 0.051 | 107 | 11.4 | 70 | 70.4 | 78.9 | 0.991 | 97.9 | 371.8 | 303.8 | 101.3 | 686.6 | 1.005 | 353.8 | 33.5 | 115.1 | 34.1 | 79.3 | 11.6 | 115 | 28.1 | 8.296 | 96 | 89 | 25 | 27.1 | 87 | 31 | 1 | 66.3 | 94 | 8510 | 28.2 | 114 | 34.7 | 0 | 20.6 | 0 | 40.4 | 33.1
403050 | 3450 | 28 | 2501 | 128 | 85.1 | 100 | 30 | 32.1 | 0.05 | 107 | 11.4 | 70 | 70.1 | 78.3 | 0.99 | 97.9 | 371.8 | 303.9 | 101.4 | 686.7 | 1.015 | 352.9 | 33.6 | 115 | 34.4 | 79.4 | 11.5 | 114.9 | 28 | 8.328 | 96.1 | 88.1 | 25 | 27.1 | 87 | 31 | 1.001 | 66.3 | 94 | 8580 | 28.2 | 114 | 34.5 | 0.1 | 20.3 | 0 | 40.1 | 33.2
403110 | 3510 | 28 | 2500 | 128 | 85.1 | 100 | 30 | 32.1 | 0.049 | 106.9 | 11.3 | 70 | 69.8 | 76.7 | 0.99 | 97.9 | 371.9 | 304.1 | 101.5 | 686.5 | 0.999 | 353.6 | 33.6 | 114.8 | 34 | 79.4 | 11.6 | 114.7 | 28.1 | 8.327 | 95.8 | 85.9 | 25 | 26.7 | 87 | 31 | 0.998 | 65.5 | 94 | 8580 | 28.2 | 114 | 34.6 | 0.1 | 19.5 | 0 | 40.7 | 33.2
403170 | 3570 | 28 | 2499 | 128.2 | 85.1 | 100 | 30 | 32.1 | 0.05 | 107 | 11.3 | 70 | 69.9 | 78.3 | 0.992 | 97.9 | 372.4 | 304.5 | 101.4 | 686.5 | 1.012 | 357.1 | 33.7 | 114.5 | 33.8 | 79.3 | 11.6 | 114.4 | 28 | 8.363 | 96.1 | 84.5 | 25 | 27.1 | 87 | 31 | 0.998 | 65.9 | 98 | 8290 | 28.2 | 115.2 | 34.7 | 0 | 19.9 | 0 | 40.3 | 33.1
414030 | 30 | 29 | 2502 | 129.1 | 85.9 | 100 | 30 | 32 | 0.049 | 107 | 11.5 | 70 | 69.5 | 68.6 | 0.99 | 97.8 | 355.5 | 284.5 | 101.1 | 688.2 | 1.465 | 359.7 | 33.8 | 114.7 | 36.4 | 80.2 | 11.6 | 114.5 | 28.6 | 8.207 | 97 | 89.6 | 25 | 27.5 | 88 | 31 | 1.002 | 67.1 | 95 | 8510 | 28.2 | 113.6 | 34.7 | 0 | 19.9 | 0 | 40.8 | 33.2
414090 | 90 | 29 | 2501 | 128.4 | 85.7 | 100 | 30 | 32 | 0.051 | 107 | 11.5 | 70 | 69.6 | 67.6 | 0.991 | 97.8 | 355.8 | 284.5 | 101.2 | 688.1 | 1.483 | 369.6 | 33.7 | 115.1 | 36.5 | 80 | 11.6 | 115 | 28.7 | 8.195 | 96.9 | 89.6 | 25 | 27.1 | 88 | 31 | 1.001 | 66.7 | 98 | 8430 | 28.2 | 115.9 | 34.6 | 0.1 | 19.4 | 0 | 40.7 | 33.2
414150 | 150 | 29 | 2500 | 129 | 85.4 | 100 | 30 | 32 | 0.05 | 107 | 11.4 | 70 | 69.4 | 70.2 | 0.989 | 97.8 | 356.3 | 285.5 | 101.2 | 688.6 | 1.448 | 358.3 | 33.9 | 115 | 37.1 | 79.6 | 11.6 | 114.9 | 28.7 | 8.251 | 97 | 89.5 | 25 | 26.7 | 88 | 31 | 1.001 | 66.7 | 95 | 8680 | 28.2 | 114 | 34.6 | 0.1 | 20.1 | 0 | 40.4 | 33.2
414210 | 210 | 29 | 2500 | 128.9 | 85.1 | 100 | 30 | 32.1 | 0.05 | 107 | 11.4 | 70 | 69.6 | 73.1 | 0.991 | 97.8 | 356.8 | 286.1 | 101.2 | 688.6 | 1.431 | 363.9 | 33.8 | 114.6 | 37.6 | 79.3 | 11.6 | 114.5 | 28.8 | 8.23 | 97 | 89.4 | 24.5 | 27.1 | 87 | 31 | 1 | 66.7 | 95 | 8430 | 28.2 | 113.3 | 34.7 | 0 | 19.8 | 0 | 41.1 | 33.3
414270 | 270 | 29 | 2500 | 128.4 | 84.8 | 100 | 30 | 32.1 | 0.051 | 107 | 11.4 | 69.9 | 69.6 | 74.6 | 0.992 | 97.8 | 357.4 | 286.9 | 101.2 | 688 | 1.408 | 360.3 | 33.7 | 115.3 | 37.1 | 79.1 | 11.5 | 115.2 | 29 | 8.203 | 96.9 | 89.2 | 25 | 26.7 | 87 | 31 | 0.996 | 66.7 | 95 | 8480 | 28.2 | 112.3 | 34.7 | 0 | 20.4 | 0 | 40.3 | 33.3
414330 | 330 | 29 | 2501 | 128.6 | 84.7 | 100 | 30 | 32.1 | 0.05 | 107 | 11.5 | 70 | 69.3 | 74.3 | 0.99 | 97.8 | 357.9 | 287.4 | 101.2 | 687.8 | 1.382 | 362.2 | 33.8 | 115.1 | 36.9 | 78.9 | 11.6 | 115 | 29 | 8.239 | 96.9 | 87.1 | 25 | 27.1 | 87 | 31 | 1.002 | 66.7 | 98 | 8580 | 28.2 | 115.9 | 34.6 | 0.2 | 19.9 | 0 | 40.3 | 33.2
414390 | 390 | 29 | 2500 | 128.7 | 84.6 | 100 | 30 | 32.1 | 0.051 | 107 | 11.5 | 70 | 69.3 | 73.3 | 0.99 | 97.8 | 358.5 | 288.2 | 101.2 | 688 | 1.347 | 363 | 33.8 | 114.5 | 37.1 | 78.8 | 11.6 | 114.4 | 29.1 | 8.209 | 96.8 | 82.5 | 24.5 | 27.1 | 87 | 31 | 1.004 | 67.1 | 95 | 8510 | 28.2 | 113.3 | 34.6 | 0.1 | 19.4 | 0 | 41 | 33.2
414450 | 450 | 29 | 2499 | 128.8 | 84.6 | 100 | 30 | 31.9 | 0.048 | 107 | 11.6 | 70 | 69.4 | 74.3 | 0.99 | 97.8 | 359.1 | 288.8 | 101.1 | 688 | 1.32 | 358.3 | 33.8 | 114.9 | 36.7 | 78.9 | 11.6 | 114.8 | 29.1 | 8.267 | 96.9 | 81.2 | 25 | 27.1 | 87 | 31 | 1 | 66.7 | 98 | 8240 | 28.2 | 115.6 | 34.5 | 0 | 19.7 | 0 | 40.4 | 33.2
414510 | 510 | 29 | 2500 | 128.9 | 84.8 | 100 | 30 | 31.9 | 0.05 | 107 | 11.6 | 70 | 70 | 75 | 0.991 | 97.8 | 359.1 | 289.1 | 101.2 | 688.1 | 1.293 | 357.2 | 33.8 | 114.5 | 37.1 | 79.1 | 11.6 | 114.3 | 29.2 | 8.264 | 96.7 | 85.1 | 24.5 | 27.5 | 87 | 31 | 1.001 | 66.7 | 98 | 8380 | 28.2 | 115.2 | 34.7 | 0.1 | 19.6 | 0 | 40.9 | 33.3
414570 | 570 | 29 | 2498 | 128.5 | 85 | 100 | 30 | 31.8 | 0.05 | 107 | 11.6 | 70 | 69.5 | 75.1 | 0.991 | 97.8 | 359.3 | 289.3 | 101.2 | 688.6 | 1.296 | 359 | 33.8 | 114.8 | 36.7 | 79.3 | 11.6 | 114.7 | 29.3 | 8.238 | 96.7 | 87.1 | 24.5 | 27.5 | 87 | 31 | 1 | 66.7 | 98 | 8410 | 28.2 | 115.9 | 34.6 | 0.1 | 20.5 | 0 | 40.5 | 33.2
414630 | 630 | 29 | 2501 | 128.7 | 85.2 | 100 | 30 | 31.9 | 0.048 | 106.9 | 11.5 | 70 | 69.9 | 74.9 | 0.989 | 97.8 | 360.7 | 290.5 | 101.2 | 688.5 | 1.291 | 358.5 | 33.7 | 114.7 | 37.1 | 79.5 | 11.6 | 114.5 | 29.3 | 8.261 | 96.6 | 87.5 | 25 | 27.5 | 87 | 31 | 1 | 66.7 | 98 | 8480 | 28.2 | 115.2 | 34.5 | 0.1 | 19.9 | 0 | 41 | 33.3
414690 | 690 | 29 | 2499 | 128.5 | 85.3 | 100 | 30 | 32 | 0.051 | 107 | 11.5 | 69.9 | 70.1 | 74.5 | 0.991 | 97.8 | 360.6 | 290.3 | 101.3 | 688.6 | 1.257 | 358.9 | 33.8 | 114.5 | 36.8 | 79.6 | 11.6 | 114.4 | 29.4 | 8.257 | 96.6 | 86.6 | 25 | 27.1 | 87 | 31 | 1 | 66.3 | 98 | 8460 | 28.2 | 115.2 | 34.7 | 0 | 19.5 | 0 | 40.9 | 33.2
414750 | 750 | 29 | 2500 | 128.7 | 85.3 | 100 | 30 | 32 | 0.05 | 107 | 11.4 | 70 | 70 | 74.2 | 0.992 | 97.8 | 360.3 | 290.4 | 101.4 | 688.4 | 1.256 | 362.5 | 33.8 | 114.5 | 36.6 | 79.7 | 11.6 | 114.4 | 29.4 | 8.271 | 96.6 | 83.3 | 25 | 27.1 | 88 | 31 | 0.999 | 66.7 | 98 | 8430 | 28.2 | 115.2 | 34.5 | 0.1 | 19.7 | 0 | 40.8 | 33.2
414810 | 810 | 29 | 2501 | 128.9 | 85.4 | 100 | 30 | 32.1 | 0.05 | 107 | 11.4 | 70 | 69.8 | 75.1 | 0.989 | 97.8 | 361.2 | 291 | 101.4 | 688.3 | 1.249 | 360 | 33.8 | 114.7 | 36.5 | 79.7 | 11.6 | 114.5 | 29.4 | 8.26 | 96.6 | 83.4 | 25 | 27.1 | 88 | 31 | 1 | 66.3 | 94 | 8190 | 28.2 | 113.6 | 34.6 | 0 | 20 | 0 | 40.6 | 33.3
414870 | 870 | 29 | 2500 | 128.4 | 85.2 | 99.9 | 30 | 32.1 | 0.052 | 107 | 11.3 | 70 | 69.9 | 75.9 | 0.991 | 97.8 | 361.6 | 291.5 | 101.3 | 688.2 | 1.233 | 358.6 | 33.7 | 114.4 | 36.8 | 79.5 | 11.6 | 114.3 | 29.3 | 8.251 | 96.5 | 87.7 | 25 | 27.1 | 87 | 31 | 1.001 | 66.3 | 98 | 8140 | 28.2 | 115.2 | 34.5 | 0 | 19.7 | 0 | 40.9 | 33.3
414930 | 930 | 29 | 2501 | 129 | 85 | 100.1 | 30 | 32 | 0.052 | 107 | 11.3 | 70 | 70 | 76.1 | 0.99 | 97.8 | 361.7 | 291.8 | 101.4 | 688.3 | 1.211 | 354.8 | 33.9 | 114.3 | 37.1 | 79.3 | 11.6 | 114.2 | 29.2 | 8.264 | 96.5 | 88.3 | 25 | 27.1 | 87 | 31 | 0.999 | 66.7 | 98 | 8330 | 28.2 | 113 | 34.6 | 0.1 | 19.7 | 0 | 41 | 33.3
414990 | 990 | 29 | 2499 | 128.3 | 84.8 | 100 | 30 | 32 | 0.051 | 107 | 11.2 | 70 | 69.7 | 75.9 | 0.99 | 97.8 | 362.7 | 292.7 | 101.3 | 688 | 1.201 | 353.6 | 33.7 | 114.9 | 37.4 | 79.2 | 11.8 | 114.8 | 29.2 | 8.245 | 96.3 | 87.8 | 25 | 27.1 | 87 | 31 | 1 | 66.3 | 98 | 8510 | 28.2 | 115.9 | 34.7 | 0 | 20.1 | 0 | 40.3 | 33.3
415050 | 1050 | 29 | 2500 | 128.4 | 84.8 | 100 | 30 | 32 | 0.05 | 107 | 11.2 | 70 | 69.9 | 75.1 | 0.992 | 97.8 | 362.4 | 292.7 | 101.2 | 688.2 | 1.18 | 353.8 | 33.7 | 114.7 | 37.5 | 79 | 11.6 | 114.6 | 29.2 | 8.244 | 96.4 | 85.8 | 25 | 27.1 | 87 | 31 | 1.002 | 66.7 | 94 | 8510 | 28.2 | 113.6 | 34.6 | 0.1 | 19.9 | 0 | 40.5 | 33.3
415110 | 1110 | 29 | 2501 | 128.6 | 84.7 | 100 | 30 | 32 | 0.049 | 107 | 11.2 | 70 | 69.8 | 75.8 | 0.99 | 97.8 | 362.8 | 293.2 | 101.2 | 688.2 | 1.163 | 360 | 33.7 | 114.4 | 37.2 | 78.9 | 11.6 | 114.3 | 29.2 | 8.272 | 96.2 | 83.8 | 25 | 27.1 | 87 | 31 | 1.002 | 66.3 | 94 | 8630 | 28.2 | 113.3 | 34.7 | 0.1 | 19.4 | 0 | 41.1 | 33.3
415170 | 1170 | 29 | 2501 | 128.1 | 84.7 | 100 | 30 | 32 | 0.053 | 107 | 11.3 | 70 | 69.7 | 76.9 | 0.99 | 97.8 | 363.7 | 293.9 | 101.2 | 687.9 | 1.194 | 357.9 | 33.6 | 114.8 | 37.1 | 78.9 | 11.6 | 114.7 | 29.1 | 8.24 | 96.3 | 88.9 | 25 | 26.7 | 87 | 31 | 0.999 | 65.9 | 94 | 8750 | 28.2 | 113.3 | 34.6 | 0.1 | 19.6 | 0 | 40.8 | 33.2
415230 | 1230 | 29 | 2500 | 128.5 | 84.7 | 100 | 30 | 32 | 0.05 | 107 | 11.3 | 70 | 69.8 | 76.6 | 0.991 | 97.7 | 364.1 | 294.4 | 101.2 | 687.7 | 1.189 | 357.8 | 33.7 | 114.2 | 36.9 | 79.1 | 11.7 | 114.1 | 29.2 | 8.278 | 96.3 | 88.5 | 25 | 27.1 | 87 | 31 | 0.997 | 66.3 | 94 | 8630 | 28.2 | 111 | 34.7 | 0.1 | 19.6 | 0 | 41.1 | 33.2
415290 | 1290 | 29 | 2502 | 128.1 | 84.9 | 100 | 30 | 32 | 0.049 | 107 | 11.4 | 70.1 | 69.9 | 75.8 | 0.99 | 97.7 | 365.2 | 295.2 | 101.3 | 687.7 | 1.186 | 361.4 | 33.6 | 114.4 | 36.9 | 79.2 | 11.6 | 114.2 | 29.2 | 8.253 | 96.2 | 86.8 | 25 | 26.7 | 87 | 31 | 1 | 66.3 | 98 | 8190 | 28.2 | 113 | 34.5 | 0.1 | 19.2 | 0 | 41.1 | 33.2
415350 | 1350 | 29 | 2500 | 128.2 | 85 | 100 | 30 | 32 | 0.051 | 107 | 11.5 | 70 | 69.9 | 76.5 | 0.991 | 97.7 | 365.3 | 295.5 | 101.3 | 687.9 | 1.173 | 364.3 | 33.6 | 114.2 | 36.8 | 79.3 | 11.6 | 114.1 | 29.1 | 8.229 | 96.2 | 83.8 | 25 | 27.1 | 87 | 31 | 1 | 66.3 | 97 | 8580 | 28.2 | 113 | 34.6 | 0.1 | 19.4 | 0 | 41 | 33.3
415410 | 1410 | 29 | 2500 | 128.3 | 85 | 100 | 30 | 32 | 0.049 | 107 | 11.5 | 70.1 | 70.3 | 77.4 | 0.989 | 97.7 | 365.2 | 295.5 | 101.3 | 687.9 | 1.182 | 363.8 | 33.7 | 114.5 | 36.9 | 79.4 | 11.9 | 114.4 | 29.1 | 8.279 | 96.3 | 88.6 | 25 | 27.1 | 87 | 31 | 0.998 | 66.3 | 98 | 8480 | 28.2 | 115.2 | 34.6 | 0.1 | 19.9 | 0 | 40.6 | 33.2
415470 | 1470 | 29 | 2502 | 128.4 | 85.1 | 100 | 30 | 31.9 | 0.049 | 107 | 11.5 | 70 | 69.9 | 77.4 | 0.99 | 97.7 | 365.7 | 296 | 101.3 | 687.9 | 1.148 | 359.2 | 33.7 | 114.5 | 37.2 | 79.4 | 11.6 | 114.4 | 29 | 8.279 | 96.2 | 89.3 | 25 | 27.1 | 87 | 31 | 1.004 | 66.3 | 94 | 8650 | 28.2 | 113.3 | 34.7 | 0.1 | 19.8 | 0 | 40.6 | 33.2
415530 | 1530 | 29 | 2500 | 128.5 | 85.1 | 100 | 30 | 32 | 0.05 | 107 | 11.5 | 70 | 70.1 | 77.3 | 0.992 | 97.7 | 365.3 | 295.8 | 101.3 | 687.9 | 1.151 | 363.8 | 33.8 | 114.3 | 37.4 | 79.4 | 11.6 | 114.2 | 29 | 8.279 | 96.4 | 89.2 | 25 | 27.1 | 87 | 31 | 0.998 | 66.3 | 97 | 8530 | 28.2 | 115.2 | 34.6 | 0 | 19.8 | 0 | 40.9 | 33.3
415590 | 1590 | 29 | 2502 | 128.4 | 85.2 | 100 | 30 | 32 | 0.051 | 107 | 11.4 | 70 | 70.2 | 77.1 | 0.99 | 97.7 | 365.6 | 296.2 | 101.4 | 688.1 | 1.121 | 359.2 | 33.7 | 114.2 | 37.9 | 79.5 | 11.6 | 114.1 | 28.9 | 8.287 | 96.1 | 88.5 | 25 | 27.1 | 87 | 31 | 1.001 | 66.3 | 94 | 8480 | 28.2 | 113.3 | 34.6 | 0.1 | 19.6 | 0 | 41.3 | 33.3
415650 | 1650 | 29 | 2503 | 128.6 | 85.2 | 100 | 30 | 32 | 0.051 | 107 | 11.4 | 70 | 70 | 76.6 | 0.991 | 97.7 | 366 | 296.6 | 101.3 | 687.9 | 1.127 | 363 | 33.7 | 114.2 | 37.4 | 79.5 | 11.6 | 114.1 | 29 | 8.272 | 96.2 | 87 | 25 | 27.1 | 87 | 31 | 0.998 | 66.3 | 97 | 8310 | 28.2 | 113 | 34.6 | 0 | 19.6 | 0 | 41.1 | 33.3
415710 | 1710 | 29 | 2500 | 128.5 | 85.2 | 100 | 30 | 32 | 0.05 | 107 | 11.3 | 70 | 70.4 | 76.8 | 0.99 | 97.7 | 366.2 | 296.9 | 101.4 | 687.9 | 1.129 | 362.9 | 33.7 | 114.2 | 37.2 | 79.5 | 11.6 | 114.1 | 29 | 8.3 | 96.1 | 85.8 | 25 | 27.1 | 87 | 31 | 0.998 | 65.9 | 94 | 8480 | 28.2 | 113.3 | 34.6 | 0.1 | 19.9 | 0 | 40.9 | 33.2
415770 | 1770 | 29 | 2501 | 128.5 | 85.2 | 100 | 30 | 32.1 | 0.049 | 107 | 11.3 | 70 | 70.2 | 76.9 | 0.99 | 97.7 | 366.1 | 297 | 101.3 | 688.2 | 1.13 | 361.3 | 33.7 | 114.2 | 37.2 | 79.4 | 11.6 | 114.1 | 28.9 | 8.286 | 96.2 | 85.6 | 25 | 26.7 | 87 | 31 | 1.001 | 66.3 | 98 | 8380 | 28.2 | 113 | 34.6 | 0 | 20 | 0 | 40.9 | 33.3
415830 | 1830 | 29 | 2500 | 128.3 | 85.1 | 100 | 30 | 32.1 | 0.05 | 107 | 11.3 | 70 | 70.1 | 77.1 | 0.992 | 97.7 | 366.2 | 297 | 101.4 | 688.1 | 1.118 | 363.7 | 33.7 | 114.5 | 37.1 | 79.3 | 11.9 | 114.4 | 28.9 | 8.301 | 96.2 | 85 | 25 | 27.1 | 87 | 31 | 0.998 | 66.3 | 97 | 8260 | 28.2 | 115.2 | 34 | 0.1 | 20.2 | 0 | 40.7 | 33.2
415890 | 1890 | 29 | 2501 | 127.8 | 85 | 100 | 30 | 32.1 | 0.049 | 107 | 11.3 | 70 | 70.1 | 77.3 | 0.99 | 97.7 | 366.2 | 297.3 | 101.4 | 687.8 | 1.12 | 360.1 | 33.5 | 114.8 | 37.3 | 79.2 | 11.6 | 114.7 | 28.9 | 8.269 | 96 | 85.3 | 25 | 27.1 | 87 | 31 | 0.999 | 65.9 | 97 | 8330 | 28.2 | 115.6 | 34.7 | 0.1 | 19.9 | 0 | 40.6 | 33.2
415950 | 1950 | 29 | 2500 | 128 | 84.9 | 100 | 30 | 32 | 0.049 | 107 | 11.4 | 70 | 70.4 | 77.2 | 0.991 | 97.7 | 367.7 | 298.5 | 101.2 | 688 | 1.09 | 366 | 33.6 | 114.1 | 36.6 | 79.1 | 11.5 | 114 | 28.9 | 8.301 | 96 | 85 | 25 | 26.7 | 87 | 31 | 1 | 66.3 | 94 | 8680 | 28.2 | 111 | 34.6 | 0.1 | 19.8 | 0 | 41.1 | 33.2
416010 | 2010 | 29 | 2500 | 127.5 | 84.8 | 100 | 30 | 32 | 0.05 | 107 | 11.4 | 70 | 70.3 | 77.4 | 0.991 | 97.7 | 367.6 | 298.5 | 101.3 | 688.3 | 1.082 | 369.2 | 33.5 | 114.7 | 37.2 | 79.1 | 11.6 | 114.6 | 28.8 | 8.277 | 96 | 85.6 | 25 | 26.7 | 87 | 31 | 0.996 | 65.9 | 97 | 8530 | 28.2 | 115.2 | 34.6 | 0.1 | 19.4 | 0 | 40.7 | 33.2
416070 | 2070 | 29 | 2502 | 128.3 | 84.7 | 100 | 30 | 32 | 0.051 | 107 | 11.5 | 70 | 70.3 | 77.3 | 0.991 | 97.7 | 368.1 | 299 | 101.3 | 688.2 | 1.081 | 374.6 | 33.6 | 114.2 | 37.4 | 79 | 11.6 | 114.1 | 28.8 | 8.278 | 96 | 84.7 | 25 | 27.1 | 87 | 31 | 1.001 | 65.9 | 98 | 8530 | 28.2 | 113 | 34.7 | 0.1 | 20.1 | 0 | 40.9 | 33.2
416130 | 2130 | 29 | 2499 | 127.5 | 84.7 | 100 | 30 | 32 | 0.05 | 107 | 11.6 | 70 | 70.1 | 77.8 | 0.991 | 97.7 | 368.1 | 299.2 | 101.3 | 688.2 | 1.086 | 361.3 | 33.5 | 114.8 | 37.4 | 79 | 11.9 | 114.7 | 28.8 | 8.239 | 96 | 85.7 | 25 | 26.7 | 87 | 31 | 1.002 | 65.9 | 94 | 8770 | 28.2 | 114 | 34.6 | 0.1 | 20 | 0 | 40.4 | 33.2
416190 | 2190 | 29 | 2501 | 128.2 | 84.8 | 100 | 30 | 32 | 0.051 | 107 | 11.6 | 70 | 70.6 | 78.2 | 0.989 | 97.7 | 367.8 | 299.2 | 101.3 | 687.4 | 1.1 | 359.4 | 33.7 | 114.6 | 37.6 | 79.1 | 11.5 | 114.4 | 28.8 | 8.314 | 96.1 | 85.9 | 25 | 27.1 | 87 | 31 | 1.002 | 65.9 | 94 | 8530 | 28.2 | 115.6 | 34.6 | 0.1 | 19.9 | 0 | 40.4 | 33.2
416250 | 2250 | 29 | 2502 | 128.4 | 84.9 | 100 | 30 | 32 | 0.05 | 107 | 11.6 | 70.1 | 70.2 | 78.5 | 0.99 | 97.7 | 368.5 | 299.7 | 101.4 | 687.6 | 1.097 | 358.2 | 33.7 | 114.2 | 37.2 | 79.1 | 11.6 | 114.1 | 28.8 | 8.304 | 96.1 | 88.9 | 25 | 27.1 | 87 | 31 | 0.997 | 66.3 | 94 | 8510 | 28.2 | 111 | 34.7 | 0.1 | 20 | 0 | 40.8 | 33.2
416310 | 2310 | 29 | 2501 | 128 | 85 | 99.9 | 30 | 32 | 0.05 | 107 | 11.6 | 70 | 70.6 | 78.3 | 0.991 | 97.7 | 369.5 | 300.7 | 101.4 | 687.8 | 1.096 | 359.6 | 33.6 | 114.5 | 37.4 | 79.2 | 11.6 | 114.3 | 28.7 | 8.298 | 96.1 | 89.1 | 25 | 27.1 | 87 | 31 | 1.001 | 65.9 | 94 | 8530 | 28.2 | 113.3 | 34.7 | 0.1 | 19.6 | 0 | 40.9 | 33.2
416370 | 2370 | 29 | 2501 | 128.3 | 85 | 100 | 30 | 32 | 0.052 | 107 | 11.5 | 70 | 69.9 | 77.8 | 0.99 | 97.7 | 369.4 | 300.6 | 101.3 | 687.6 | 1.095 | 358.8 | 33.6 | 114.1 | 37.7 | 79.3 | 11.6 | 114 | 28.6 | 8.301 | 96 | 89 | 25 | 27.1 | 87 | 31 | 1.001 | 65.9 | 97 | 8210 | 28.2 | 113 | 34.6 | 0 | 19.7 | 0 | 41 | 33.2
416430 | 2430 | 29 | 2500 | 127.9 | 85.1 | 100 | 30 | 32 | 0.05 | 107 | 11.5 | 70 | 70 | 77.1 | 0.991 | 97.7 | 369.1 | 300.7 | 101.4 | 687.5 | 1.16 | 360.2 | 33.6 | 114 | 37.5 | 79.3 | 11.6 | 113.9 | 28.7 | 8.281 | 96.1 | 87.2 | 25 | 27.5 | 87 | 31 | 0.998 | 66.3 | 97 | 8630 | 28.2 | 113 | 34.7 | 0.1 | 19.7 | 0 | 40.9 | 33.2
416490 | 2490 | 29 | 2502 | 128.7 | 85.1 | 100 | 30 | 31.9 | 0.05 | 107 | 11.4 | 70 | 70.1 | 77.2 | 0.99 | 97.7 | 370.1 | 301.4 | 101.3 | 687.9 | 1.093 | 357.4 | 33.7 | 114 | 38 | 79.3 | 11.6 | 113.9 | 28.6 | 8.319 | 96 | 84.4 | 25 | 27.1 | 87 | 31 | 1.002 | 66.3 | 97 | 8480 | 28.2 | 113 | 34.6 | 0 | 20 | 0 | 40.9 | 33.2
416550 | 2550 | 29 | 2500 | 127.9 | 85.1 | 100 | 30 | 32 | 0.05 | 107 | 11.4 | 70 | 69.9 | 77.6 | 0.99 | 97.7 | 369.9 | 301.1 | 101.4 | 687.6 | 1.102 | 360.8 | 33.6 | 114.7 | 37.6 | 79.4 | 11.9 | 114.5 | 28.6 | 8.293 | 96.1 | 83.7 | 25 | 26.7 | 87 | 31 | 1.002 | 65.9 | 94 | 8430 | 28.2 | 113.6 | 34.7 | 0.1 | 20 | 0 | 40.5 | 33.3
416610 | 2610 | 29 | 2501 | 128.3 | 85.2 | 100 | 30 | 32.1 | 0.05 | 107 | 11.4 | 70 | 70 | 78.6 | 0.992 | 97.7 | 370.2 | 301.4 | 101.3 | 687.8 | 1.088 | 360.3 | 33.7 | 114.1 | 37.2 | 79.4 | 11.6 | 114 | 28.6 | 8.29 | 96 | 88.4 | 25 | 27.1 | 87 | 31 | 0.999 | 66.3 | 94 | 8630 | 28.2 | 113.3 | 34.8 | 0 | 19.9 | 0 | 40.6 | 33.2
416670 | 2670 | 29 | 2500 | 128 | 85.2 | 100.1 | 30 | 32 | 0.05 | 107 | 11.4 | 70 | 69.7 | 78.4 | 0.989 | 97.7 | 369.8 | 301.3 | 101.4 | 687.9 | 1.075 | 361.8 | 33.6 | 114.5 | 37.1 | 79.4 | 11.6 | 114.4 | 28.6 | 8.313 | 95.9 | 89 | 25 | 27.1 | 87 | 31 | 1 | 65.9 | 94 | 8700 | 28.2 | 113.6 | 34.7 | 0.1 | 19.8 | 0 | 40.7 | 33.3
416730 | 2730 | 29 | 2500 | 128.2 | 85.2 | 100 | 30 | 32 | 0.05 | 107 | 11.4 | 70 | 70.3 | 77.9 | 0.99 | 97.7 | 370 | 301.6 | 101.4 | 687.9 | 1.073 | 357.3 | 33.7 | 114.4 | 37.6 | 79.5 | 11.7 | 114.2 | 28.6 | 8.289 | 95.9 | 88.6 | 25 | 26.7 | 87 | 31 | 1 | 66.3 | 98 | 8430 | 28.2 | 115.6 | 34.6 | 0.1 | 20.5 | 0 | 40.5 | 33.3
416790 | 2790 | 29 | 2499 | 127.5 | 85.2 | 100 | 30 | 32.1 | 0.051 | 107 | 11.5 | 70 | 69.9 | 77.1 | 0.991 | 97.7 | 370.2 | 301.7 | 101.4 | 687.9 | 1.06 | 363.6 | 33.5 | 114.8 | 37.8 | 79.4 | 11.6 | 114.6 | 28.6 | 8.282 | 95.9 | 86.4 | 25 | 27.1 | 87 | 31 | 0.999 | 65.9 | 98 | 8190 | 28.2 | 115.6 | 34.6 | 0.1 | 20.4 | 0 | 40.3 | 33.2
416850 | 2850 | 29 | 2500 | 128.2 | 85.1 | 100 | 30 | 32.1 | 0.05 | 107 | 11.5 | 70 | 70 | 77.3 | 0.99 | 97.7 | 370 | 301.7 | 101.4 | 687.8 | 1.06 | 358.9 | 33.7 | 114.2 | 37.3 | 79.4 | 11.6 | 114.1 | 28.7 | 8.327 | 96 | 82.7 | 25 | 27.1 | 87 | 31 | 1.001 | 65.9 | 94 | 8730 | 28.2 | 113.3 | 34.6 | 0.1 | 20.2 | 0 | 40.6 | 33.2
416910 | 2910 | 29 | 2500 | 127.8 | 85.1 | 100 | 30 | 31.9 | 0.051 | 107 | 11.5 | 70 | 70 | 78.6 | 0.992 | 97.7 | 371.5 | 303 | 101.4 | 687.7 | 1.078 | 361 | 33.6 | 114 | 37.5 | 79.3 | 12 | 113.9 | 28.7 | 8.272 | 95.8 | 88.1 | 25 | 27.1 | 87 | 31 | 1.003 | 65.9 | 97 | 8770 | 28.2 | 113 | 34.6 | 0.1 | 19.5 | 0 | 41 | 33.2
416970 | 2970 | 29 | 2501 | 128.3 | 85 | 100 | 30 | 31.9 | 0.051 | 107 | 11.5 | 70 | 70 | 78.6 | 0.989 | 97.7 | 372 | 303.5 | 101.3 | 687.6 | 1.075 | 363 | 33.7 | 114 | 38 | 79.2 | 11.6 | 113.8 | 28.8 | 8.322 | 95.8 | 88.9 | 25 | 27.1 | 87 | 31 | 1 | 65.9 | 94 | 8680 | 28.2 | 111 | 34.6 | 0.1 | 19.4 | 0 | 41.1 | 33.3
417030 | 3030 | 29 | 2500 | 128.2 | 85 | 100 | 30 | 31.8 | 0.051 | 107 | 11.5 | 69.9 | 70 | 78 | 0.991 | 97.7 | 372.1 | 303.7 | 101.4 | 687.8 | 1.068 | 365.3 | 33.7 | 113.9 | 37.8 | 79.2 | 11.6 | 113.8 | 28.9 | 8.325 | 95.9 | 88.4 | 25 | 27.1 | 87 | 31 | 0.999 | 65.9 | 97 | 8260 | 28.2 | 113 | 34.6 | 0.1 | 19.8 | 0 | 41 | 33.2
417090 | 3090 | 29 | 2500 | 124.9 | 84.9 | 100 | 30 | 31.9 | 0.054 | 107 | 11.5 | 70 | 69.8 | 77.6 | 0.992 | 97.7 | 372 | 304 | 101.4 | 685.9 | 1.712 | 363.5 | 32.8 | 114.3 | 38 | 79.1 | 11.6 | 114.2 | 28.9 | 8.19 | 96.2 | 85.4 | 25 | 27.1 | 87 | 31 | 0.998 | 66.3 | 94 | 8600 | 28.2 | 113 | 34.6 | 0.1 | 20.2 | 0 | 40.3 | 33.3
417150 | 3150 | 29 | 2501 | 128.3 | 84.9 | 100 | 30 | 32.1 | 0.049 | 107 | 11.4 | 70 | 70 | 75.9 | 0.991 | 97.7 | 372 | 303.7 | 101.5 | 686.2 | 1.034 | 357.2 | 33.7 | 114.4 | 37.3 | 79.2 | 11.6 | 114.2 | 28.9 | 8.289 | 95.8 | 82.9 | 25 | 26.7 | 87 | 31 | 1 | 66.3 | 98 | 8360 | 28.2 | 115.2 | 34.7 | 0.1 | 20.1 | 0 | 40.6 | 33.2
417210 | 3210 | 29 | 2501 | 128.5 | 84.9 | 100 | 30 | 32 | 0.048 | 107 | 11.3 | 70 | 70.3 | 78.8 | 0.991 | 97.7 | 372.4 | 303.9 | 101.4 | 686.9 | 1.077 | 358.9 | 33.7 | 113.9 | 37.5 | 79.1 | 11.6 | 113.8 | 28.9 | 8.317 | 96 | 88.9 | 25 | 27.1 | 87 | 31 | 1.005 | 65.9 | 94 | 8630 | 28.2 | 111 | 34.7 | 0.1 | 19.9 | 0 | 40.9 | 33.2
417270 | 3270 | 29 | 2500 | 127.8 | 84.9 | 100 | 30 | 32 | 0.049 | 107 | 11.3 | 70 | 69.8 | 77.9 | 0.989 | 97.7 | 372.2 | 303.9 | 101.4 | 687 | 1.086 | 357.9 | 33.5 | 114.7 | 37.8 | 79.1 | 11.6 | 114.6 | 28.9 | 8.338 | 95.9 | 87.5 | 25 | 26.7 | 87 | 31 | 0.998 | 65.9 | 94 | 8430 | 28.2 | 113.6 | 34.6 | 0.1 | 20.1 | 0 | 40.3 | 33.2
417330 | 3330 | 29 | 2501 | 128.1 | 85 | 100 | 30 | 32.1 | 0.049 | 107 | 11.2 | 70 | 70.1 | 76.6 | 0.991 | 97.7 | 372 | 303.8 | 101.4 | 686.7 | 1.032 | 358.7 | 33.6 | 114.3 | 37.5 | 79.2 | 11.6 | 114.1 | 29 | 8.321 | 95.9 | 79.6 | 25 | 27.1 | 87 | 31 | 1 | 65.9 | 98 | 8460 | 28.2 | 115.2 | 34.6 | 0.1 | 19.6 | 0 | 40.5 | 33.2
417390 | 3390 | 29 | 2500 | 128 | 84.9 | 100 | 30 | 32.1 | 0.05 | 107 | 11.3 | 70 | 69.8 | 78.8 | 0.991 | 97.7 | 372.1 | 303.9 | 101.4 | 687 | 1.059 | 357.8 | 33.6 | 114.2 | 37.6 | 79.2 | 11.6 | 114 | 29 | 8.301 | 96 | 88.7 | 25 | 26.7 | 87 | 31 | 1.001 | 65.9 | 98 | 8290 | 28.2 | 113 | 34.6 | 0.1 | 20.3 | 0 | 40.6 | 33.2
417450 | 3450 | 29 | 2501 | 128.2 | 85 | 100 | 30 | 32.1 | 0.051 | 107 | 11.3 | 70 | 69.7 | 78.1 | 0.989 | 97.7 | 372.9 | 304.7 | 101.4 | 686.8 | 1.076 | 361.9 | 33.6 | 114.1 | 38.3 | 79.2 | 11.6 | 114 | 29 | 8.313 | 95.9 | 87.5 | 25 | 27.1 | 87 | 31 | 1.001 | 65.9 | 97 | 8240 | 28.2 | 113 | 34.6 | 0 | 19.6 | 0 | 40.9 | 33.2
417510 | 3510 | 29 | 2501 | 128.3 | 85 | 100 | 30 | 32.1 | 0.052 | 107 | 11.4 | 70 | 69.9 | 76.6 | 0.99 | 97.7 | 372.7 | 304.7 | 101.4 | 687.1 | 1.056 | 357.5 | 33.6 | 114.1 | 38.3 | 79.3 | 11.5 | 114 | 29.1 | 8.326 | 95.8 | 80 | 25 | 27.1 | 87 | 31 | 0.998 | 65.9 | 94 | 8850 | 28.2 | 111 | 34.6 | 0.1 | 19.5 | 0 | 41.1 | 33.2
417570 | 3570 | 29 | 2498 | 128 | 85.1 | 100 | 30 | 32 | 0.049 | 107 | 11.4 | 70 | 70 | 79 | 0.991 | 97.7 | 371.6 | 304 | 101.4 | 687.1 | 1.033 | 357.6 | 33.7 | 114.5 | 37.7 | 79.3 | 11.7 | 114.4 | 29.2 | 8.343 | 95.9 | 88.6 | 25 | 27.1 | 87 | 31 | 0.998 | 65.9 | 94 | 8510 | 28.2 | 113.6 | 34.7 | 0.2 | 19.3 | 0 | 40.5 | 33.2
428430 | 30 | 30 | 2499 | 128.3 | 85.8 | 100 | 30 | 31.9 | 0.044 | 107 | 11.5 | 69.9 | 69.6 | 70.8 | 0.991 | 97.8 | 353.5 | 283.8 | 101.3 | 688.6 | 1.967 | 352.4 | 33.7 | 115.2 | 35 | 80.1 | 11.6 | 115.1 | 28.3 | 8.212 | 98.4 | 84 | 24.5 | 27.5 | 88 | 31 | 1.002 | 67.8 | 96 | 8630 | 28.6 | 114 | 34.7 | 0.1 | 20.3 | 0 | 40.5 | 33.2
428490 | 90 | 30 | 2500 | 128 | 85.6 | 100 | 30 | 32 | 0.049 | 107 | 11.5 | 70 | 69.2 | 73.7 | 0.991 | 97.8 | 354 | 284.3 | 101.4 | 688.6 | 1.911 | 356.1 | 33.6 | 114.8 | 34.9 | 79.9 | 11.9 | 114.7 | 28.3 | 8.194 | 98.2 | 86.8 | 24.5 | 27.5 | 88 | 31 | 1.001 | 67.8 | 99 | 8260 | 28.6 | 115.6 | 34.5 | 0.1 | 19.8 | 0 | 40.6 | 33.1
428550 | 150 | 30 | 2501 | 128.9 | 85.3 | 100 | 30 | 31.9 | 0.048 | 107 | 11.4 | 70 | 69.5 | 74.9 | 0.989 | 97.8 | 355 | 285.3 | 101.4 | 688.9 | 1.876 | 355.9 | 33.8 | 114.9 | 34.8 | 79.5 | 12 | 114.8 | 28.4 | 8.25 | 98.1 | 85.8 | 24.5 | 27.8 | 88 | 31 | 0.999 | 67.5 | 96 | 8580 | 28.6 | 114 | 34.6 | 0 | 20.2 | 0 | 40.6 | 33.1
428610 | 210 | 30 | 2501 | 128.8 | 85 | 100 | 30 | 32 | 0.05 | 107 | 11.3 | 70 | 69.5 | 75 | 0.99 | 97.8 | 355.9 | 286.4 | 101.2 | 688.6 | 1.866 | 351.6 | 33.8 | 115 | 34.9 | 79.3 | 11.6 | 114.8 | 28.3 | 8.253 | 98.1 | 84.9 | 24.5 | 27.5 | 87 | 31 | 1 | 67.5 | 99 | 8290 | 28.6 | 115.9 | 34.6 | 0 | 20.1 | 0 | 40.8 | 33.1
428670 | 270 | 30 | 2501 | 128.9 | 84.8 | 100 | 30 | 32 | 0.051 | 107 | 11.3 | 70 | 69.4 | 74.3 | 0.991 | 97.8 | 357.4 | 287.6 | 101.2 | 688.7 | 1.845 | 355.1 | 33.8 | 114.6 | 34.9 | 79 | 11.6 | 114.5 | 28.3 | 8.261 | 98.1 | 84.4 | 24.5 | 27.8 | 87 | 31 | 0.998 | 67.8 | 100 | 8460 | 28.6 | 115.6 | 34.6 | 0 | 20.1 | 0 | 41.1 | 33.1
428730 | 330 | 30 | 2501 | 129 | 84.7 | 100 | 30 | 32.1 | 0.05 | 107 | 11.2 | 70 | 69.5 | 73.5 | 0.99 | 97.8 | 358.1 | 288.3 | 101.2 | 688.6 | 1.799 | 354.4 | 33.9 | 115 | 35 | 78.9 | 11.7 | 114.9 | 28.4 | 8.254 | 98.1 | 82.3 | 24.5 | 27.8 | 87 | 31 | 0.999 | 67.5 | 100 | 8290 | 28.6 | 115.9 | 34.6 | 0 | 19.8 | 0 | 40.5 | 33.1
428790 | 390 | 30 | 2502 | 129.3 | 84.6 | 100 | 30 | 32.1 | 0.05 | 107 | 11.2 | 70 | 69.3 | 73.4 | 0.99 | 97.8 | 358.7 | 289.1 | 101.2 | 688.9 | 1.778 | 357.2 | 33.9 | 114.6 | 34.9 | 78.9 | 11.6 | 114.5 | 28.3 | 8.281 | 98.1 | 78.3 | 24.5 | 27.5 | 87 | 31 | 1.008 | 67.8 | 96 | 8630 | 28.6 | 113.3 | 34.6 | 0 | 19.8 | 0 | 41.1 | 33.1
428850 | 450 | 30 | 2500 | 129.2 | 84.7 | 100 | 30 | 32.1 | 0.049 | 107 | 11.3 | 70 | 69.7 | 74 | 0.989 | 97.8 | 359.1 | 289.4 | 101.2 | 688.8 | 1.73 | 360.5 | 33.9 | 114.6 | 35 | 79 | 11.6 | 114.5 | 28.3 | 8.319 | 98.2 | 78.5 | 24.5 | 27.8 | 87 | 31 | 0.998 | 67.8 | 100 | 8550 | 28.6 | 115.9 | 34.5 | 0.1 | 20.3 | 0 | 41 | 33.1
428910 | 510 | 30 | 2502 | 129.3 | 84.9 | 100 | 30 | 32.1 | 0.05 | 107 | 11.4 | 70 | 69.6 | 74.7 | 0.99 | 97.8 | 360.4 | 290.7 | 101.3 | 688.5 | 1.731 | 352 | 33.9 | 114.8 | 35 | 79.1 | 11.9 | 114.7 | 28.3 | 8.286 | 98.2 | 81.8 | 24.5 | 27.5 | 87 | 31 | 1.004 | 67.8 | 100 | 8530 | 28.6 | 115.2 | 34.6 | 0.1 | 19.6 | 0 | 40.9 | 33.1
428970 | 570 | 30 | 2501 | 128.7 | 85 | 100 | 30 | 31.9 | 0.051 | 107 | 11.4 | 70 | 69.6 | 75.3 | 0.991 | 97.8 | 360.7 | 291 | 101.4 | 688.5 | 1.815 | 352.7 | 33.8 | 114.8 | 34.9 | 79.3 | 11.6 | 114.7 | 28.2 | 8.271 | 98 | 83.5 | 24.5 | 27.5 | 87 | 31 | 0.998 | 67.5 | 99 | 8550 | 28.6 | 115.2 | 34.5 | 0.1 | 19.6 | 0 | 40.6 | 33.1
429030 | 630 | 30 | 2501 | 128.9 | 85.1 | 100 | 30 | 31.9 | 0.051 | 107 | 11.5 | 70 | 69.7 | 75.3 | 0.989 | 97.8 | 361.2 | 291.5 | 101.3 | 688.3 | 1.8 | 352.9 | 33.8 | 114.6 | 34.9 | 79.4 | 11.6 | 114.5 | 28.2 | 8.295 | 98.2 | 84.1 | 24.5 | 27.8 | 87 | 31 | 1 | 67.8 | 96 | 8480 | 28.6 | 113.6 | 34.5 | 0.1 | 20.2 | 0 | 40.7 | 33.1
429090 | 690 | 30 | 2500 | 129 | 85.2 | 100 | 30 | 32 | 0.048 | 107 | 11.5 | 70 | 70.1 | 75.5 | 0.991 | 97.8 | 361.6 | 292 | 101.4 | 688.2 | 1.777 | 356.4 | 33.8 | 114.4 | 35.4 | 79.4 | 11.6 | 114.3 | 28.2 | 8.297 | 98.1 | 84.4 | 24.5 | 27.8 | 87 | 31 | 0.998 | 67.8 | 100 | 8580 | 28.6 | 115.2 | 34.7 | 0.1 | 19.7 | 0 | 40.9 | 33.1
429150 | 750 | 30 | 2500 | 128.7 | 85.2 | 100 | 30 | 32 | 0.048 | 107 | 11.5 | 70 | 70.1 | 75.1 | 0.991 | 97.8 | 361.8 | 292.4 | 101.3 | 688.6 | 1.738 | 354.5 | 33.8 | 115.1 | 35.1 | 79.5 | 11.6 | 114.9 | 28.2 | 8.319 | 98.1 | 83.5 | 24.5 | 27.5 | 87 | 31 | 1.003 | 67.5 | 99 | 8580 | 28.6 | 114.3 | 34.5 | 0.1 | 20.6 | 0 | 40.3 | 33.1
429210 | 810 | 30 | 2502 | 129.1 | 85.2 | 100 | 30 | 31.9 | 0.043 | 107 | 11.5 | 70 | 70.1 | 74.2 | 0.99 | 97.8 | 361.9 | 292.3 | 101.4 | 688.6 | 1.704 | 353.2 | 33.8 | 114.5 | 34.8 | 79.5 | 12 | 114.4 | 28.1 | 8.314 | 97.9 | 80.4 | 24.5 | 27.5 | 87 | 31 | 1.001 | 67.5 | 96 | 8530 | 28.6 | 113.3 | 34.7 | 0.1 | 19.8 | 0 | 41 | 33.1
429270 | 870 | 30 | 2498 | 128.3 | 85.2 | 100 | 30 | 32 | 0.049 | 107 | 11.5 | 70 | 70.1 | 74.7 | 0.991 | 97.8 | 362.5 | 292.9 | 101.4 | 688.5 | 1.714 | 354.1 | 33.7 | 115.2 | 35 | 79.4 | 11.5 | 115.1 | 28.1 | 8.297 | 98 | 78.8 | 24.5 | 27.5 | 87 | 31 | 1 | 67.8 | 100 | 8240 | 28.6 | 115.9 | 34.6 | 0 | 20.4 | 0 | 40.4 | 33.1
429330 | 930 | 30 | 2501 | 129.1 | 85 | 100 | 30 | 32 | 0.05 | 107 | 11.4 | 70 | 70.2 | 75.2 | 0.988 | 97.8 | 363.3 | 293.8 | 101.5 | 688.2 | 1.738 | 350.2 | 33.9 | 114.6 | 35 | 79.3 | 11.6 | 114.5 | 28.1 | 8.341 | 98 | 79.2 | 24.5 | 27.8 | 87 | 31 | 1.001 | 67.5 | 100 | 8580 | 28.6 | 115.2 | 34.7 | 0 | 19.8 | 0 | 40.8 | 33.1
429390 | 990 | 30 | 2500 | 128.5 | 84.9 | 100 | 30 | 31.9 | 0.05 | 107 | 11.4 | 70 | 70.2 | 76.3 | 0.99 | 97.8 | 363.6 | 294.4 | 101.3 | 687.9 | 1.73 | 350.1 | 33.7 | 115 | 35.3 | 79.2 | 11.6 | 114.9 | 28.1 | 8.305 | 97.9 | 83.3 | 24.5 | 27.5 | 87 | 31 | 0.998 | 67.5 | 96 | 8730 | 28.6 | 112.3 | 34.6 | 0 | 20.2 | 0 | 40.6 | 33.1
429450 | 1050 | 30 | 2500 | 128.9 | 84.9 | 100 | 30 | 32 | 0.05 | 107 | 11.3 | 70 | 70 | 76.5 | 0.991 | 97.8 | 364.5 | 295.2 | 101.3 | 688.4 | 1.742 | 350.5 | 33.9 | 114.6 | 35.1 | 79.2 | 11.6 | 114.5 | 28.1 | 8.317 | 97.9 | 84.9 | 24.5 | 27.5 | 87 | 31 | 0.999 | 67.5 | 99 | 8410 | 28.6 | 115.9 | 34.7 | 0 | 20.4 | 0 | 40.7 | 33.1
429510 | 1110 | 30 | 2500 | 128.3 | 84.8 | 100 | 30 | 32.1 | 0.05 | 107 | 11.3 | 70 | 69.8 | 76.3 | 0.99 | 97.8 | 364.2 | 295.1 | 101.3 | 688 | 1.735 | 349.5 | 33.7 | 115.1 | 35.2 | 79.1 | 11.6 | 115 | 28.1 | 8.323 | 97.8 | 85 | 24.5 | 27.5 | 87 | 31 | 1.002 | 67.5 | 99 | 8240 | 28.6 | 115.9 | 34.5 | 0.1 | 19.9 | 0 | 40.3 | 33.1
429570 | 1170 | 30 | 2501 | 128.7 | 84.8 | 100 | 30 | 32.1 | 0.049 | 107 | 11.3 | 70 | 69.9 | 76 | 0.992 | 97.8 | 364.9 | 295.8 | 101.4 | 687.8 | 1.726 | 350.7 | 33.8 | 114.5 | 35.2 | 79.1 | 11.5 | 114.4 | 28.1 | 8.306 | 97.9 | 84.5 | 24.5 | 27.5 | 87 | 31 | 1.005 | 67.5 | 96 | 8600 | 28.6 | 113.6 | 34.7 | 0.1 | 20.2 | 0 | 40.7 | 33.1
429630 | 1230 | 30 | 2501 | 128.5 | 84.8 | 100 | 30 | 32.1 | 0.053 | 107 | 11.3 | 70 | 69.8 | 75.4 | 0.989 | 97.8 | 365.2 | 296.2 | 101.4 | 687.6 | 1.694 | 349.5 | 33.7 | 114.4 | 35.9 | 79.1 | 11.6 | 114.3 | 28.1 | 8.346 | 97.7 | 82.1 | 24.5 | 27.8 | 87 | 31 | 0.997 | 67.5 | 95 | 8600 | 28.6 | 113.3 | 34.5 | 0.1 | 19.9 | 0 | 41 | 33.1
429690 | 1290 | 30 | 2500 | 128.5 | 84.9 | 100 | 30 | 32.1 | 0.052 | 107 | 11.4 | 70 | 69.9 | 76 | 0.99 | 97.8 | 365.7 | 296.7 | 101.3 | 687.4 | 1.677 | 348.6 | 33.8 | 114.5 | 35.4 | 79.2 | 11.6 | 114.3 | 28 | 8.317 | 97.8 | 80 | 24.5 | 27.5 | 87 | 31 | 0.999 | 67.5 | 96 | 8820 | 28.6 | 113.3 | 34.7 | 0.1 | 20.3 | 0 | 40.8 | 33.2
429750 | 1350 | 30 | 2501 | 128.8 | 85 | 100 | 30 | 31.9 | 0.049 | 107 | 11.5 | 70 | 70 | 77.2 | 0.992 | 97.8 | 365.5 | 296.7 | 101.4 | 687.2 | 1.632 | 351.5 | 33.8 | 114.9 | 35.1 | 79.3 | 11.5 | 114.8 | 28.1 | 8.313 | 97.9 | 83.8 | 25 | 27.1 | 87 | 31 | 1 | 67.5 | 96 | 8680 | 28.6 | 114 | 34.6 | 0 | 20.6 | 0 | 40.2 | 33.2
429810 | 1410 | 30 | 2501 | 128.8 | 85.1 | 100 | 30 | 32 | 0.05 | 107 | 11.5 | 69.9 | 70.1 | 77.4 | 0.989 | 97.8 | 365.5 | 296.9 | 101.4 | 688.2 | 1.617 | 353.7 | 33.8 | 114.6 | 35 | 79.4 | 11.6 | 114.5 | 28.1 | 8.362 | 97.8 | 85.8 | 24.5 | 27.5 | 87 | 31 | 1.002 | 67.5 | 96 | 8650 | 28.6 | 113.3 | 34.6 | 0 | 19.7 | 0 | 40.8 | 33.2
429870 | 1470 | 30 | 2501 | 128.5 | 85.2 | 100 | 30 | 31.9 | 0.051 | 107 | 11.5 | 70 | 70.1 | 77.3 | 0.99 | 97.8 | 366.4 | 297.6 | 101.5 | 687.9 | 1.634 | 357.7 | 33.7 | 114.6 | 35.1 | 79.5 | 11.6 | 114.4 | 28.2 | 8.341 | 97.7 | 86.1 | 24.5 | 27.5 | 87 | 31 | 1 | 67.5 | 96 | 8850 | 28.6 | 113.3 | 34.5 | 0 | 19.7 | 0 | 40.7 | 33.1
429930 | 1530 | 30 | 2501 | 129 | 85.3 | 100 | 30 | 31.9 | 0.05 | 107 | 11.5 | 70 | 70.4 | 76.7 | 0.991 | 97.8 | 366.5 | 297.8 | 101.4 | 687.8 | 1.659 | 361.6 | 33.8 | 114.6 | 35.4 | 79.6 | 11.6 | 114.5 | 28.2 | 8.359 | 97.9 | 85.1 | 24.5 | 27.8 | 87 | 31 | 0.997 | 67.5 | 96 | 8630 | 28.6 | 113.3 | 34.6 | 0 | 19.8 | 0 | 40.8 | 33.1
429990 | 1590 | 30 | 2500 | 128.5 | 85.2 | 100 | 30 | 31.9 | 0.045 | 107 | 11.5 | 70 | 70.3 | 76.2 | 0.99 | 97.8 | 366 | 297.5 | 101.4 | 687.7 | 1.634 | 351 | 33.7 | 114.9 | 35.2 | 79.5 | 11.6 | 114.8 | 28.2 | 8.342 | 97.7 | 81.1 | 24.5 | 27.1 | 88 | 31 | 1.001 | 67.1 | 96 | 8870 | 28.6 | 112.3 | 34.6 | 0.1 | 20.3 | 0 | 40.2 | 33.1
430050 | 1650 | 30 | 2501 | 128.4 | 85.2 | 100 | 30 | 31.9 | 0.05 | 107 | 11.4 | 70 | 70.5 | 78.2 | 0.991 | 97.8 | 367.1 | 298.4 | 101.4 | 687.7 | 1.625 | 354.1 | 33.7 | 114.6 | 35.1 | 79.4 | 11.6 | 114.5 | 28.3 | 8.339 | 97.7 | 85.4 | 24.5 | 27.5 | 87 | 31 | 1 | 67.1 | 95 | 8750 | 28.6 | 113.6 | 34.5 | 0 | 19.9 | 0 | 40.5 | 33.1
430110 | 1710 | 30 | 2502 | 128.8 | 85.1 | 100 | 30 | 32 | 0.051 | 107 | 11.4 | 70.1 | 70.2 | 78.4 | 0.989 | 97.8 | 367.3 | 298.7 | 101.4 | 687.6 | 1.63 | 355.2 | 33.8 | 114.5 | 34.9 | 79.3 | 11.5 | 114.4 | 28.3 | 8.376 | 97.6 | 87.1 | 24.5 | 27.5 | 87 | 31 | 1 | 67.5 | 95 | 8680 | 28.6 | 113.3 | 34.6 | 0 | 20.3 | 0 | 40.7 | 33.1
430170 | 1770 | 30 | 2500 | 128.6 | 85 | 100 | 30 | 32 | 0.05 | 107 | 11.3 | 69.9 | 70.4 | 77.9 | 0.99 | 97.8 | 367.5 | 299.2 | 101.4 | 687.7 | 1.615 | 354.7 | 33.8 | 114.3 | 35.3 | 79.3 | 11.8 | 114.2 | 28.3 | 8.35 | 97.6 | 86.8 | 24.5 | 27.8 | 87 | 31 | 1 | 67.5 | 95 | 8870 | 28.6 | 115.2 | 34.6 | 0 | 20.3 | 0 | 41 | 33.1
430230 | 1830 | 30 | 2501 | 128.8 | 85 | 100 | 30 | 32 | 0.051 | 107 | 11.2 | 70 | 70 | 76.6 | 0.991 | 97.8 | 367.5 | 299.2 | 101.5 | 687.9 | 1.606 | 356 | 33.8 | 114.3 | 35.2 | 79.2 | 11.6 | 114.2 | 28.4 | 8.359 | 97.5 | 82.4 | 24.5 | 27.5 | 87 | 31 | 1.002 | 67.1 | 99 | 8630 | 28.6 | 115.2 | 34.5 | 0 | 19.7 | 0 | 41.1 | 33.1
430290 | 1890 | 30 | 2500 | 128.5 | 84.9 | 100 | 30 | 32.1 | 0.049 | 107 | 11.2 | 70 | 70.4 | 78.5 | 0.989 | 97.8 | 368.5 | 300.1 | 101.4 | 687.7 | 1.6 | 354.7 | 33.8 | 114.3 | 35 | 79.2 | 11.6 | 114.2 | 28.5 | 8.362 | 97.6 | 85.3 | 24.5 | 27.5 | 87 | 31 | 1 | 67.5 | 99 | 8380 | 28.6 | 115.2 | 34.5 | 0 | 19.8 | 0 | 40.9 | 33.1
430350 | 1950 | 30 | 2501 | 128.2 | 84.9 | 100 | 30 | 32.1 | 0.052 | 107 | 11.2 | 70 | 70.1 | 78.7 | 0.99 | 97.8 | 368.1 | 300.1 | 101.4 | 688 | 1.565 | 358.3 | 33.7 | 114.3 | 35 | 79.2 | 11.6 | 114.2 | 28.4 | 8.366 | 97.5 | 87.5 | 24.5 | 27.5 | 87 | 31 | 0.999 | 67.1 | 99 | 8600 | 28.6 | 115.2 | 34.7 | 0.1 | 20 | 0 | 40.9 | 33
430410 | 2010 | 30 | 2501 | 128.5 | 84.9 | 100 | 30 | 32.1 | 0.051 | 107 | 11.2 | 70 | 70.2 | 78.4 | 0.989 | 97.8 | 368.9 | 300.8 | 101.5 | 687.5 | 1.598 | 354.7 | 33.7 | 114.4 | 35 | 79.2 | 11.6 | 114.3 | 28.5 | 8.366 | 97.5 | 87.4 | 24.5 | 27.5 | 87 | 31 | 0.999 | 67.1 | 95 | 8600 | 28.6 | 113.3 | 34 | 0.1 | 19.3 | 0 | 40.9 | 33.1
430470 | 2070 | 30 | 2499 | 128 | 84.9 | 100 | 30 | 32.1 | 0.049 | 107 | 11.3 | 70 | 70.3 | 77.5 | 0.99 | 97.8 | 369.3 | 301.1 | 101.5 | 687.2 | 1.608 | 356.9 | 33.6 | 114.5 | 34.9 | 79.2 | 11.6 | 114.3 | 28.6 | 8.371 | 97.5 | 86.3 | 24.5 | 27.5 | 87 | 31 | 0.999 | 67.1 | 99 | 8380 | 28.6 | 115.6 | 34.6 | 0.1 | 20.3 | 0 | 40.6 | 33
430530 | 2130 | 30 | 2500 | 127.9 | 85 | 100 | 30 | 31.9 | 0.052 | 107 | 11.4 | 70 | 70.3 | 76.9 | 0.991 | 97.8 | 369.5 | 301.4 | 101.4 | 687.3 | 1.649 | 355 | 33.6 | 114.8 | 35.2 | 79.2 | 11.6 | 114.6 | 28.6 | 8.323 | 97.6 | 82.3 | 24.5 | 27.5 | 87 | 31 | 1.001 | 67.1 | 99 | 8700 | 28.6 | 115.6 | 34 | 0 | 20.2 | 0 | 40.1 | 33
430590 | 2190 | 30 | 2500 | 128.2 | 84.9 | 100 | 30 | 32 | 0.05 | 107 | 11.4 | 70 | 70.1 | 77.9 | 0.988 | 97.8 | 370 | 301.8 | 101.4 | 687.2 | 1.595 | 353.9 | 33.7 | 114.3 | 35.3 | 79.2 | 11.9 | 114.2 | 28.6 | 8.367 | 97.3 | 82.2 | 24.5 | 27.5 | 87 | 31 | 1 | 67.1 | 99 | 8700 | 28.6 | 115.2 | 34.6 | 0.1 | 19.2 | 0 | 40.9 | 33
430650 | 2250 | 30 | 2501 | 128.4 | 85 | 100 | 30 | 32 | 0.049 | 107 | 11.5 | 70 | 70.3 | 78.9 | 0.99 | 97.8 | 369.7 | 301.6 | 101.4 | 687.2 | 1.587 | 350.6 | 33.7 | 114.2 | 35 | 79.3 | 11.6 | 114.1 | 28.7 | 8.353 | 97.5 | 86.6 | 24.5 | 27.5 | 87 | 31 | 0.999 | 67.1 | 95 | 8820 | 28.6 | 113.3 | 34.6 | 0.1 | 19.9 | 0 | 40.9 | 33
430710 | 2310 | 30 | 2500 | 128.1 | 85.1 | 100 | 30 | 31.9 | 0.049 | 107 | 11.5 | 70 | 70.2 | 78.7 | 0.99 | 97.8 | 369.3 | 301.3 | 101.4 | 687.1 | 1.615 | 353.1 | 33.6 | 114.8 | 35 | 79.3 | 11.6 | 114.7 | 28.7 | 8.356 | 97.5 | 87.1 | 24.5 | 27.8 | 87 | 31 | 0.997 | 67.5 | 99 | 8290 | 28.6 | 115.9 | 34.6 | 0.1 | 20.4 | 0 | 40.3 | 33
430770 | 2370 | 30 | 2499 | 128.1 | 85.1 | 100 | 30 | 32 | 0.045 | 107 | 11.5 | 70 | 70 | 78.3 | 0.99 | 97.8 | 370.4 | 302.2 | 101.5 | 687.6 | 1.6 | 357.8 | 33.7 | 114.2 | 34.8 | 79.4 | 12 | 114.1 | 28.8 | 8.366 | 97.7 | 86.9 | 24.5 | 27.8 | 87 | 31 | 1.003 | 67.5 | 99 | 8630 | 28.6 | 115.2 | 34.6 | 0.1 | 20.1 | 0 | 41 | 33
430830 | 2430 | 30 | 2502 | 130.9 | 85.2 | 100 | 30 | 32 | 0.047 | 107 | 11.4 | 70.1 | 70.6 | 77.3 | 0.991 | 97.8 | 373.3 | 304.8 | 101.4 | 688.6 | 3.593 | 354 | 34.3 | 114.9 | 34.9 | 79.4 | 11.7 | 114.8 | 28.7 | 8.722 | 97.6 | 85.3 | 25 | 27.1 | 87 | 31 | 1.001 | 67.1 | 95 | 9020 | 28.2 | 112.3 | 34.6 | 0.1 | 20.8 | 0 | 40.2 | 33
430890 | 2490 | 30 | 2499 | 127.5 | 85.7 | 100 | 30.3 | 32 | 0.05 | 107 | 11.6 | 70 | 70.1 | 74.3 | 0.989 | 97.9 | 368.9 | 300.1 | 101.3 | 685.2 | 1.129 | 355.7 | 33.5 | 115.2 | 34.6 | 79.9 | 11.6 | 115.1 | 27.5 | 8.285 | 96.5 | 83.8 | 25 | 26.7 | 88 | 31 | 1.002 | 66.3 | 98 | 8600 | 28.6 | 114.3 | 34.7 | 0 | 19.8 | 0 | 40.8 | 33.3
430950 | 2550 | 30 | 2498 | 127.4 | 85.4 | 100 | 30.1 | 32 | 0.049 | 107 | 11.6 | 70 | 70.2 | 77.7 | 0.99 | 97.9 | 369.3 | 300.6 | 101.3 | 685.2 | 1.08 | 349.6 | 33.5 | 115.5 | 34.4 | 79.6 | 11.6 | 115.4 | 27.6 | 8.251 | 96.3 | 88.7 | 25 | 26.7 | 88 | 31 | 1.005 | 66.3 | 98 | 8630 | 28.6 | 114.6 | 34 | 0 | 20.2 | 0 | 40.8 | 33.1
431010 | 2610 | 30 | 2500 | 128.1 | 85.1 | 100 | 30 | 31.9 | 0.052 | 107 | 11.6 | 70 | 70.1 | 77.1 | 0.99 | 97.9 | 370 | 301.2 | 101.4 | 685 | 1.138 | 353.9 | 33.6 | 114.6 | 34.5 | 79.3 | 11.6 | 114.5 | 27.6 | 8.346 | 96.7 | 86.9 | 25 | 27.1 | 87 | 31 | 1 | 66.7 | 98 | 8530 | 28.2 | 115.2 | 34 | 0 | 20.6 | 0 | 40.2 | 33
431070 | 2670 | 30 | 2499 | 126.9 | 84.8 | 100 | 30 | 31.8 | 0.054 | 107 | 11.5 | 70 | 70 | 77.1 | 0.991 | 97.9 | 370.2 | 301.5 | 101.3 | 685.2 | 1.123 | 350.5 | 33.3 | 115.4 | 34.2 | 79 | 11.6 | 115.2 | 27.6 | 8.248 | 96.2 | 80.4 | 25 | 26.7 | 87 | 31 | 1.002 | 66.3 | 94 | 8480 | 28.6 | 112.6 | 34.5 | 0.1 | 20 | 0 | 40.8 | 33
431130 | 2730 | 30 | 2499 | 127.1 | 84.6 | 100 | 30 | 32 | 0.05 | 107 | 11.5 | 70 | 70.1 | 79.1 | 0.991 | 97.9 | 370.7 | 302.3 | 101.3 | 685 | 1.098 | 351.1 | 33.4 | 115.3 | 34.3 | 78.8 | 11.5 | 115.2 | 27.6 | 8.276 | 96.2 | 88.6 | 25 | 26.7 | 87 | 31 | 1.001 | 66.3 | 98 | 8480 | 28.6 | 114.3 | 34.4 | 0 | 19.8 | 0 | 41 | 33
431190 | 2790 | 30 | 2503 | 128.4 | 84.5 | 100 | 30 | 32.1 | 0.05 | 107 | 11.4 | 70 | 69.7 | 78.7 | 0.99 | 97.9 | 371.4 | 302.7 | 101.2 | 685 | 1.126 | 350.4 | 33.6 | 114.6 | 34.3 | 78.7 | 11.6 | 114.5 | 27.7 | 8.334 | 96.6 | 87.3 | 25 | 27.1 | 87 | 31 | 1.002 | 66.3 | 94 | 8730 | 28.6 | 114 | 34.7 | 0.1 | 20 | 0 | 40.1 | 33.1
431250 | 2850 | 30 | 2500 | 129.4 | 84.7 | 100 | 30 | 32.2 | 0.049 | 107 | 11.4 | 70 | 70.3 | 77.7 | 0.991 | 97.9 | 371.2 | 302.8 | 101.2 | 686 | 1.184 | 352.9 | 34 | 115.9 | 34.3 | 78.9 | 11.6 | 115.7 | 27.7 | 8.385 | 97.5 | 85.8 | 24.5 | 27.1 | 87 | 31 | 1.004 | 67.5 | 95 | 8630 | 28.2 | 112.6 | 34.7 | 0.1 | 19.9 | 0 | 41 | 33
431310 | 2910 | 30 | 2499 | 129.4 | 85 | 100 | 30 | 32.2 | 0.051 | 107 | 11.4 | 69.9 | 69.8 | 76.8 | 0.989 | 97.9 | 371.6 | 302.9 | 101.2 | 687.5 | 1.111 | 349.2 | 34 | 115.7 | 34.4 | 79.2 | 11.5 | 115.6 | 27.7 | 8.424 | 97.6 | 82.3 | 24.5 | 27.1 | 87 | 31 | 0.999 | 67.5 | 99 | 8410 | 28.2 | 114.6 | 34 | 0.2 | 19.9 | 0 | 40.8 | 33
431370 | 2970 | 30 | 2500 | 129.7 | 85.2 | 100 | 30 | 32.1 | 0.05 | 107 | 11.4 | 70 | 70 | 78.1 | 0.989 | 97.9 | 371.4 | 302.9 | 101.3 | 687.7 | 1.144 | 351.7 | 34 | 115.8 | 34.5 | 79.5 | 11.6 | 115.7 | 27.7 | 8.445 | 97.7 | 81.7 | 24.5 | 27.5 | 87 | 31 | 1.001 | 67.1 | 99 | 8630 | 28.2 | 114.9 | 34.6 | 0.1 | 19.8 | 0 | 40.7 | 33
431430 | 3030 | 30 | 2500 | 129.8 | 85.4 | 100 | 30 | 31.9 | 0.059 | 107 | 11.5 | 70 | 70 | 79.1 | 0.991 | 97.9 | 370.8 | 302.3 | 101.4 | 687.7 | 1.162 | 352 | 34.1 | 115.9 | 34.5 | 79.6 | 11.6 | 115.8 | 27.8 | 8.425 | 97.8 | 86.3 | 24.5 | 27.1 | 88 | 31 | 1.008 | 67.1 | 99 | 8480 | 28.2 | 114.9 | 34.5 | 0 | 19.9 | 0 | 40.5 | 33.1
431490 | 3090 | 30 | 2500 | 129.6 | 85.4 | 100 | 30 | 31.9 | 0.051 | 107 | 11.5 | 70 | 70.2 | 78.6 | 0.989 | 97.9 | 371.5 | 302.9 | 101.4 | 688.1 | 1.165 | 351.3 | 34 | 115.9 | 34.7 | 79.6 | 11.6 | 115.7 | 27.8 | 8.457 | 97.6 | 86.2 | 24.5 | 27.1 | 88 | 31 | 0.998 | 67.5 | 95 | 8770 | 28.2 | 113 | 34.6 | 0.1 | 19.8 | 0 | 40.8 | 33
431550 | 3150 | 30 | 2500 | 128.2 | 85.2 | 100 | 30 | 32 | 0.051 | 107 | 11.6 | 70 | 70.1 | 77.5 | 0.989 | 97.9 | 371.4 | 303.1 | 101.3 | 686.5 | 1.096 | 351.1 | 33.7 | 114.9 | 34.6 | 79.4 | 11.5 | 114.7 | 28 | 8.346 | 96.3 | 85.3 | 25 | 26.7 | 87 | 31 | 0.998 | 65.9 | 98 | 8600 | 28.2 | 115.9 | 34.7 | 0.1 | 19.1 | 0 | 40.8 | 33
431610 | 3210 | 30 | 2499 | 127.4 | 85.1 | 100 | 30 | 32 | 0.046 | 107 | 11.5 | 70 | 70 | 77 | 0.992 | 97.9 | 371.9 | 303.5 | 101.4 | 685.5 | 1.075 | 353.5 | 33.5 | 115.2 | 34.7 | 79.2 | 11.6 | 115.1 | 28 | 8.288 | 96.3 | 79.2 | 25 | 26.7 | 87 | 31 | 0.998 | 66.3 | 94 | 8480 | 28.2 | 112.3 | 34.5 | 0.1 | 20.1 | 0 | 40.5 | 33
431670 | 3270 | 30 | 2502 | 127.8 | 84.9 | 100 | 30 | 31.9 | 0.05 | 107 | 11.4 | 70 | 69.9 | 78.9 | 0.99 | 97.9 | 372.3 | 304 | 101.4 | 685.1 | 1.079 | 354.3 | 33.5 | 114.9 | 34.6 | 79.1 | 11.6 | 114.8 | 28 | 8.318 | 96.3 | 86.9 | 25 | 27.1 | 87 | 31 | 1.002 | 66.3 | 94 | 8580 | 28.2 | 113.3 | 34.7 | 0.1 | 20.5 | 0 | 40.5 | 33
431730 | 3330 | 30 | 2500 | 127.6 | 84.8 | 100 | 30 | 32 | 0.045 | 107 | 11.4 | 70 | 70.2 | 78.3 | 0.991 | 97.9 | 372.3 | 304.2 | 101.3 | 684.9 | 1.084 | 355.3 | 33.5 | 115.1 | 34.8 | 79 | 11.6 | 115 | 28 | 8.326 | 96.4 | 86.4 | 25 | 27.1 | 87 | 31 | 0.999 | 66.3 | 98 | 8600 | 28.2 | 115.9 | 34.6 | 0.1 | 20.2 | 0 | 40.2 | 33
431790 | 3390 | 30 | 2498 | 127.5 | 84.8 | 100 | 30 | 32 | 0.049 | 107 | 11.3 | 70 | 70.1 | 76.5 | 0.989 | 97.9 | 372.9 | 304.7 | 101.3 | 684.9 | 1.08 | 355.4 | 33.5 | 115.1 | 34.6 | 79 | 11.5 | 115 | 28.1 | 8.345 | 96.2 | 83.4 | 25 | 26.7 | 87 | 31 | 0.999 | 65.9 | 97 | 8550 | 28.2 | 115.9 | 34.6 | 0 | 19.7 | 0 | 40.7 | 33
431850 | 3450 | 30 | 2500 | 127.6 | 84.8 | 100 | 30 | 32 | 0.051 | 107 | 11.3 | 70 | 69.8 | 78.9 | 0.991 | 97.9 | 373 | 305 | 101.3 | 684.9 | 1.079 | 354.1 | 33.5 | 115.4 | 34.7 | 79 | 11.6 | 115.3 | 28.1 | 8.337 | 96.3 | 85 | 25 | 26.7 | 87 | 31 | 0.999 | 65.9 | 97 | 8240 | 28.2 | 114.3 | 34.6 | 0 | 20.1 | 0 | 40.7 | 33
431910 | 3510 | 30 | 2497 | 127.5 | 84.9 | 100 | 30 | 32.1 | 0.05 | 107 | 11.3 | 70 | 69.9 | 78.6 | 0.991 | 97.9 | 372.7 | 304.8 | 101.3 | 684.9 | 1.09 | 350.8 | 33.6 | 115 | 34.7 | 79.1 | 11.6 | 114.9 | 28.2 | 8.332 | 96.3 | 86.5 | 25 | 26.7 | 87 | 31 | 1.004 | 66.3 | 98 | 8510 | 28.2 | 115.9 | 34.4 | 0 | 19.6 | 0 | 40.5 | 33
431970 | 3570 | 30 | 2499 | 127.2 | 85 | 100 | 30 | 32.1 | 0.052 | 107 | 11.3 | 70 | 70.4 | 77.8 | 0.989 | 97.9 | 372.8 | 304.9 | 101.3 | 684.6 | 1.084 | 354.5 | 33.4 | 115.3 | 34.7 | 79.2 | 11.5 | 115.1 | 28.3 | 8.3 | 96.1 | 86.2 | 25 | 26.7 | 87 | 31 | 1 | 65.9 | 94 | 8800 | 28.2 | 112.3 | 34.6 | 0.1 | 19.7 | 0 | 40.9 | 33
442830 | 30 | 31 | 2501 | 129 | 85.8 | 100 | 30 | 31.9 | 0.047 | 107 | 11.5 | 70.1 | 70.4 | 70.9 | 0.99 | 98 | 353.8 | 282 | 101.1 | 687.9 | 1.442 | 350.2 | 33.8 | 114.7 | 29.3 | 80.1 | 11.6 | 114.6 | 27.3 | 8.207 | 97.3 | 81.6 | 24.5 | 27.1 | 88 | 31 | 0.998 | 67.1 | 99 | 8460 | 28.6 | 115.6 | 34.6 | 0.2 | 20.4 | 0 | 40.9 | 32.9
442890 | 90 | 31 | 2502 | 129 | 85.6 | 100 | 30 | 32 | 0.051 | 107 | 11.4 | 70.1 | 70.6 | 72.4 | 0.991 | 98 | 354.3 | 282.7 | 101.1 | 688.1 | 1.404 | 355.2 | 33.9 | 114.8 | 29.5 | 79.9 | 11.6 | 114.7 | 27.3 | 8.199 | 97.2 | 77.6 | 24.5 | 27.8 | 88 | 31 | 1.004 | 67.1 | 99 | 8550 | 28.6 | 115.6 | 34.7 | -16.1 | 19.4 | 0 | 40.9 | 32.9
442950 | 150 | 31 | 2500 | 128.6 | 85.2 | 100 | 30 | 32 | 0.051 | 107 | 11.4 | 70 | 70.3 | 73.6 | 0.992 | 98 | 354.6 | 283.1 | 101.1 | 688.1 | 1.391 | 353.5 | 33.8 | 114.9 | 29.4 | 79.5 | 11.6 | 114.8 | 27.4 | 8.207 | 97.3 | 79.2 | 25 | 27.5 | 88 | 31 | 1.002 | 67.1 | 95 | 8380 | 28.6 | 113.6 | 34.7 | -16.1 | 19.9 | 0 | 40.7 | 32.9
443010 | 210 | 31 | 2501 | 128.8 | 85 | 100 | 30 | 32 | 0.052 | 107 | 11.3 | 70.1 | 70 | 74.8 | 0.99 | 98 | 355.1 | 283.9 | 101.1 | 687.7 | 1.389 | 356.5 | 33.8 | 114.7 | 29.5 | 79.2 | 11.6 | 114.6 | 27.5 | 8.243 | 97.2 | 83.4 | 24.5 | 27.1 | 87 | 31 | 1.002 | 67.1 | 95 | 8530 | 28.6 | 113.6 | 34.6 | 0 | 19.7 | 0 | 41.2 | 32.9
443070 | 270 | 31 | 2499 | 128.6 | 84.8 | 100 | 30 | 32.1 | 0.048 | 107 | 11.3 | 70 | 70.1 | 75.1 | 0.992 | 98 | 355.8 | 284.9 | 101 | 687.6 | 1.356 | 360.3 | 33.8 | 115 | 29.5 | 79 | 11.6 | 115 | 27.6 | 8.244 | 97.3 | 83.4 | 24.5 | 27.1 | 87 | 31 | 0.999 | 67.1 | 99 | 8240 | 28.6 | 115.9 | 34.6 | 0 | 20.2 | 0 | 40.7 | 32.9
443130 | 330 | 31 | 2500 | 128.9 | 84.7 | 100 | 30 | 32 | 0.05 | 107 | 11.3 | 70 | 70.2 | 74.9 | 0.99 | 98 | 356.8 | 285.8 | 101.1 | 687.5 | 1.339 | 355.6 | 33.8 | 114.8 | 29.6 | 78.9 | 11.6 | 114.7 | 27.6 | 8.26 | 97.1 | 83.2 | 24.5 | 27.1 | 87 | 31 | 0.998 | 67.1 | 95 | 8600 | 28.2 | 113.6 | 34.6 | -16.1 | 19.3 | 0 | 41.1 | 32.9
443190 | 390 | 31 | 2501 | 128.8 | 84.7 | 99.9 | 30 | 32 | 0.049 | 107 | 11.3 | 70 | 70.1 | 74.8 | 0.991 | 98 | 357.3 | 286.4 | 101 | 687.5 | 1.339 | 356.2 | 33.8 | 115.1 | 29.7 | 79 | 11.6 | 115 | 27.6 | 8.26 | 97.3 | 83.3 | 24.5 | 27.5 | 87 | 31 | 1 | 66.7 | 99 | 8510 | 28.6 | 115.6 | 34.7 | -16.1 | 20.1 | 0 | 40.6 | 32.9
443250 | 450 | 31 | 2499 | 128.5 | 84.9 | 100 | 30 | 32 | 0.055 | 107 | 11.3 | 70 | 69.8 | 74.5 | 0.991 | 98 | 357.5 | 286.7 | 101.1 | 688 | 1.334 | 360.4 | 33.8 | 115.2 | 29.6 | 79.2 | 11.6 | 115.1 | 27.6 | 8.251 | 97.4 | 83 | 24.5 | 27.1 | 87 | 31 | 1.003 | 66.7 | 99 | 8260 | 28.2 | 114.3 | 34.6 | -16.1 | 20.2 | 0 | 40.7 | 32.9
443310 | 510 | 31 | 2501 | 129.2 | 85.1 | 100 | 30 | 32 | 0.049 | 107 | 11.3 | 70 | 70.4 | 74.1 | 0.99 | 98 | 357.4 | 286.9 | 101.2 | 687.7 | 1.312 | 351.8 | 33.9 | 115.1 | 29.5 | 79.4 | 11.6 | 115 | 27.7 | 8.284 | 97.3 | 82.2 | 25 | 27.1 | 87 | 31 | 1 | 66.7 | 99 | 8360 | 28.2 | 115.9 | 34.7 | -16.1 | 20.2 | 0 | 40.5 | 32.9
443370 | 570 | 31 | 2500 | 128.6 | 85.2 | 100 | 30 | 32 | 0.048 | 107 | 11.4 | 70 | 70 | 73.7 | 0.991 | 98 | 358 | 287.4 | 101.1 | 687.7 | 1.276 | 351.7 | 33.8 | 115.3 | 29.5 | 79.5 | 11.9 | 115.2 | 27.7 | 8.285 | 97.2 | 80.5 | 25 | 27.5 | 87 | 31 | 1.001 | 66.7 | 99 | 8480 | 28.2 | 114.3 | 34.5 | 0 | 20.2 | 0 | 40.4 | 32.9
443430 | 630 | 31 | 2499 | 128.8 | 85.3 | 100 | 30 | 31.9 | 0.049 | 107 | 11.5 | 69.9 | 70.1 | 73.7 | 0.992 | 98 | 358.5 | 287.7 | 101.1 | 687.8 | 1.28 | 352.7 | 33.9 | 115.1 | 29.5 | 79.6 | 11.6 | 115 | 27.7 | 8.297 | 97.1 | 77.8 | 25 | 27.1 | 88 | 31 | 0.999 | 66.7 | 95 | 8510 | 28.2 | 114 | 34.6 | 0 | 20.5 | 0 | 40.4 | 32.9
443490 | 690 | 31 | 2500 | 128.4 | 85.2 | 99.9 | 30 | 31.9 | 0.045 | 107 | 11.5 | 70.1 | 69.9 | 74.4 | 0.991 | 98.1 | 359.3 | 288.3 | 101.2 | 687.4 | 1.29 | 350.8 | 33.7 | 115.3 | 29.4 | 79.5 | 11.5 | 115.3 | 27.7 | 8.285 | 97 | 77.2 | 25 | 27.1 | 87 | 31 | 1.002 | 66.7 | 99 | 8310 | 28.2 | 114.3 | 34.7 | 0 | 19.9 | 0 | 40.3 | 32.9
443550 | 750 | 31 | 2501 | 128.8 | 85.1 | 100 | 30 | 31.9 | 0.048 | 107 | 11.5 | 70 | 69.9 | 75.3 | 0.992 | 98.1 | 359.5 | 288.7 | 101.2 | 687.3 | 1.271 | 353.2 | 33.8 | 114.7 | 29.1 | 79.3 | 11.9 | 114.6 | 27.6 | 8.273 | 97 | 79.6 | 24.5 | 27.5 | 87 | 31 | 0.997 | 66.7 | 99 | 8510 | 28.2 | 115.6 | 34.5 | -16.1 | 19.9 | 0 | 41.1 | 32.9
443610 | 810 | 31 | 2501 | 128.6 | 85 | 100 | 30 | 32 | 0.051 | 107 | 11.4 | 70 | 69.9 | 76 | 0.989 | 98.1 | 359.8 | 289.2 | 101.2 | 686.9 | 1.29 | 352.9 | 33.8 | 114.9 | 29.1 | 79.2 | 11.6 | 114.8 | 27.6 | 8.309 | 96.9 | 82.9 | 25 | 27.5 | 87 | 31 | 0.999 | 66.7 | 98 | 8190 | 28.2 | 115.6 | 34.6 | -16.1 | 19.6 | 0 | 40.8 | 32.8
443670 | 870 | 31 | 2499 | 128.1 | 84.8 | 100 | 30 | 32 | 0.05 | 107 | 11.4 | 70 | 69.9 | 76.2 | 0.991 | 98.1 | 361.3 | 290.6 | 101.1 | 686.5 | 1.252 | 354.1 | 33.7 | 115.2 | 28.9 | 79 | 11.7 | 115.1 | 27.5 | 8.269 | 96.9 | 83.5 | 25 | 27.1 | 87 | 31 | 1.001 | 66.7 | 95 | 8550 | 28.2 | 114 | 34.7 | 0 | 20.2 | 0 | 40.4 | 32.8
443730 | 930 | 31 | 2499 | 127.9 | 84.7 | 100 | 30 | 31.9 | 0.052 | 107 | 11.4 | 70 | 69.7 | 76 | 0.993 | 98.1 | 361.6 | 291 | 101.2 | 687 | 1.237 | 355.1 | 33.6 | 115.3 | 28.7 | 78.9 | 11.6 | 115.3 | 27.4 | 8.25 | 96.7 | 83.3 | 25 | 27.1 | 87 | 31 | 1.002 | 66.7 | 95 | 8480 | 28.2 | 112.3 | 34.7 | -16.1 | 19.9 | 0 | 40.6 | 32.8
443790 | 990 | 31 | 2502 | 128.6 | 84.7 | 100 | 30 | 32 | 0.053 | 107 | 11.3 | 70 | 69.9 | 75.7 | 0.99 | 98.1 | 361.4 | 291.1 | 101.1 | 686.9 | 1.207 | 352.4 | 33.7 | 114.7 | 28.7 | 78.9 | 11.6 | 114.6 | 27.3 | 8.319 | 96.6 | 83.1 | 25 | 27.1 | 87 | 31 | 1.003 | 66.7 | 98 | 8360 | 28.2 | 115.2 | 34.5 | -16.1 | 19.7 | 0 | 40.8 | 32.8
443850 | 1050 | 31 | 2500 | 128.7 | 84.8 | 100 | 30 | 31.9 | 0.051 | 107 | 11.3 | 70.1 | 70.1 | 75.1 | 0.991 | 98.1 | 362.4 | 292.1 | 101 | 687.1 | 1.198 | 352.8 | 33.8 | 115.1 | 28.6 | 79 | 11.8 | 115 | 27.2 | 8.322 | 96.9 | 81.6 | 25 | 27.1 | 87 | 31 | 1 | 66.7 | 98 | 8510 | 28.2 | 114.3 | 34.6 | -16.1 | 20.5 | 0 | 40.4 | 32.8
443910 | 1110 | 31 | 2501 | 128.6 | 84.9 | 100 | 30 | 32.1 | 0.051 | 107 | 11.3 | 70 | 69.8 | 74.9 | 0.991 | 98.1 | 362.4 | 292.4 | 101.1 | 686.8 | 1.191 | 352 | 33.8 | 114.8 | 28.5 | 79.1 | 11.5 | 114.8 | 27.1 | 8.326 | 96.6 | 77.8 | 25 | 26.7 | 87 | 31 | 0.997 | 66.7 | 98 | 8550 | 28.2 | 115.6 | 34.5 | 0 | 20.2 | 0 | 40.9 | 32.8
443970 | 1170 | 31 | 2501 | 128.8 | 85 | 100 | 30 | 32.1 | 0.05 | 107 | 11.4 | 70 | 70.1 | 76.2 | 0.991 | 98.1 | 362.5 | 292.4 | 101.2 | 686.8 | 1.181 | 353.5 | 33.8 | 114.6 | 28.5 | 79.2 | 11.6 | 114.6 | 27 | 8.321 | 96.7 | 80.5 | 25 | 27.1 | 87 | 31 | 0.998 | 66.7 | 95 | 8600 | 28.2 | 113.3 | 34.8 | 0 | 19.8 | 0 | 40.8 | 32.8
444030 | 1230 | 31 | 2501 | 128.5 | 85 | 100 | 30 | 32 | 0.055 | 107 | 11.4 | 70 | 70 | 77 | 0.992 | 98.1 | 362.8 | 293 | 101.1 | 687.4 | 1.161 | 366.1 | 33.7 | 114.7 | 28.5 | 79.2 | 11.6 | 114.6 | 26.9 | 8.303 | 96.7 | 84.3 | 25 | 27.5 | 87 | 31 | 1.001 | 66.7 | 98 | 8580 | 28.2 | 115.2 | 34.6 | 0 | 19.4 | 0 | 40.8 | 32.7
444090 | 1290 | 31 | 2501 | 128.6 | 85 | 100 | 30 | 32 | 0.05 | 107 | 11.5 | 70 | 70.1 | 77.1 | 0.99 | 98.1 | 363.4 | 293.5 | 101.1 | 687.1 | 1.155 | 370.8 | 33.8 | 114.8 | 28.4 | 79.3 | 11.6 | 114.7 | 26.9 | 8.318 | 96.6 | 84.8 | 25 | 27.1 | 87 | 31 | 1.002 | 66.3 | 98 | 8700 | 28.2 | 115.6 | 34.7 | 0 | 19.9 | 0 | 40.9 | 32.8
444150 | 1350 | 31 | 2498 | 128.3 | 85 | 100 | 30 | 32 | 0.05 | 107 | 11.5 | 70 | 69.7 | 76.9 | 0.991 | 98 | 364.1 | 294 | 101.2 | 686.9 | 1.119 | 366 | 33.7 | 115 | 28.4 | 79.3 | 11.6 | 115 | 26.8 | 8.318 | 96.8 | 84.8 | 25 | 27.1 | 87 | 31 | 1.004 | 66.7 | 98 | 8600 | 28.2 | 114.3 | 34.7 | -16.1 | 20.7 | 0 | 40.4 | 32.7
444210 | 1410 | 31 | 2499 | 128.3 | 85 | 100 | 30 | 31.9 | 0.05 | 107 | 11.6 | 70 | 70.2 | 76.4 | 0.992 | 98 | 364.4 | 294.5 | 101.1 | 686.8 | 1.184 | 364.6 | 33.7 | 114.8 | 28.2 | 79.2 | 11.6 | 114.7 | 26.7 | 8.319 | 96.7 | 83.9 | 25 | 27.1 | 87 | 31 | 0.994 | 66.3 | 95 | 8680 | 28.2 | 113.6 | 34.6 | -16.1 | 19.8 | 0 | 40.6 | 32.7
444270 | 1470 | 31 | 2502 | 128.7 | 85 | 100 | 30 | 32 | 0.045 | 107 | 11.5 | 70 | 70.2 | 75.9 | 0.991 | 98 | 364.6 | 294.8 | 101.2 | 686.5 | 1.163 | 366.2 | 33.8 | 115 | 28.1 | 79.2 | 11.9 | 114.9 | 26.7 | 8.335 | 96.8 | 80.2 | 25 | 27.1 | 87 | 31 | 1.001 | 66.7 | 98 | 8530 | 28.2 | 115.9 | 34.6 | -16.1 | 20.4 | 0 | 40.4 | 32.8
444330 | 1530 | 31 | 2500 | 128.6 | 84.9 | 100 | 30 | 32 | 0.049 | 107 | 11.5 | 70 | 70.1 | 77 | 0.991 | 98 | 365.1 | 295.3 | 101.2 | 686.7 | 1.125 | 363.1 | 33.8 | 114.5 | 28.1 | 79.2 | 11.6 | 114.5 | 26.6 | 8.319 | 96.5 | 80.6 | 25 | 27.1 | 87 | 31 | 1.001 | 66.3 | 94 | 8650 | 28.2 | 113.3 | 34.6 | 0 | 19.4 | 0 | 41.1 | 32.8
444390 | 1590 | 31 | 2501 | 128.6 | 84.9 | 100 | 30 | 31.9 | 0.051 | 107 | 11.5 | 69.9 | 69.8 | 78.2 | 0.99 | 98 | 365.2 | 295.4 | 101.1 | 686.9 | 1.137 | 367 | 33.8 | 114.5 | 28.1 | 79.1 | 11.6 | 114.4 | 26.5 | 8.358 | 96.5 | 84.6 | 25 | 27.1 | 87 | 31 | 1 | 66.3 | 94 | 8630 | 28.2 | 113.3 | 34.7 | 0 | 19.2 | 0 | 41.1 | 32.8
444450 | 1650 | 31 | 2501 | 128.3 | 84.9 | 100 | 30 | 31.9 | 0.049 | 107 | 11.4 | 70 | 70 | 78.2 | 0.99 | 98 | 365.4 | 295.7 | 101.2 | 686.8 | 1.124 | 366 | 33.7 | 114.9 | 28 | 79.1 | 11.6 | 114.8 | 26.4 | 8.333 | 96.6 | 85.4 | 25 | 27.1 | 87 | 31 | 0.997 | 66.3 | 95 | 8800 | 28.2 | 113.6 | 34.6 | -16.1 | 19.8 | 0 | 40.6 | 32.7
444510 | 1710 | 31 | 2499 | 127.9 | 84.9 | 100 | 30 | 32 | 0.049 | 107 | 11.4 | 70 | 69.9 | 77.9 | 0.993 | 98 | 365.6 | 296.2 | 101.2 | 686.9 | 1.129 | 364.6 | 33.6 | 114.9 | 28 | 79.2 | 11.9 | 114.9 | 26.4 | 8.298 | 96.5 | 85.8 | 25 | 27.1 | 87 | 31 | 1.002 | 66.7 | 94 | 8430 | 28.2 | 114 | 34.6 | 0 | 20.1 | 0 | 40.7 | 32.7
444570 | 1770 | 31 | 2501 | 128 | 85 | 100 | 30 | 32.1 | 0.052 | 107 | 11.4 | 70 | 69.9 | 77.2 | 0.99 | 98.1 | 365.2 | 295.9 | 101.2 | 687 | 1.166 | 363.7 | 33.6 | 115 | 27.9 | 79.2 | 11.6 | 114.9 | 26.3 | 8.323 | 96.6 | 84.1 | 25 | 27.1 | 87 | 31 | 1.001 | 66.3 | 95 | 8680 | 28.2 | 114 | 34.5 | 0 | 20.1 | 0 | 40.4 | 32.7
444630 | 1830 | 31 | 2498 | 127.8 | 85 | 100 | 30 | 32.1 | 0.052 | 107 | 11.4 | 69.9 | 69.9 | 76.7 | 0.991 | 98.1 | 366.5 | 296.9 | 101.2 | 686.7 | 1.15 | 362.9 | 33.6 | 115.1 | 27.9 | 79.3 | 11.6 | 115.1 | 26.4 | 8.311 | 96.6 | 79.5 | 25 | 27.1 | 87 | 31 | 0.998 | 66.3 | 98 | 8310 | 28.2 | 115.9 | 34.5 | 0 | 20 | 0 | 40.4 | 32.8
444690 | 1890 | 31 | 2501 | 128.6 | 85.1 | 100 | 30 | 32.1 | 0.05 | 107 | 11.4 | 70 | 70.1 | 78.2 | 0.992 | 98 | 366.4 | 296.9 | 101.2 | 687 | 1.154 | 361.6 | 33.8 | 114.7 | 27.9 | 79.4 | 11.5 | 114.6 | 26.3 | 8.35 | 96.7 | 82.1 | 25 | 27.1 | 87 | 31 | 0.999 | 66.7 | 94 | 8600 | 28.2 | 113.3 | 34.7 | -16.1 | 20 | 0 | 40.6 | 32.8
444750 | 1950 | 31 | 2499 | 127.9 | 85.2 | 100 | 30 | 32 | 0.052 | 107 | 11.4 | 70 | 70.4 | 78.9 | 0.991 | 98 | 366.8 | 297.1 | 101.2 | 687.1 | 1.15 | 367.9 | 33.6 | 115.2 | 27.9 | 79.4 | 11.7 | 115.1 | 26.3 | 8.309 | 96.5 | 85.7 | 25 | 27.1 | 87 | 31 | 1.001 | 66.3 | 98 | 8120 | 28.2 | 115.9 | 34.6 | -16.1 | 20.2 | 0 | 40.4 | 32.7
444810 | 2010 | 31 | 2500 | 128.3 | 85.2 | 100 | 30 | 32 | 0.049 | 107 | 11.5 | 70 | 70 | 78.6 | 0.991 | 98 | 366.7 | 297.4 | 101.2 | 686.5 | 1.15 | 362.5 | 33.7 | 114.4 | 27.9 | 79.5 | 11.6 | 114.3 | 26.3 | 8.315 | 96.5 | 85.9 | 25 | 27.1 | 87 | 31 | 1.003 | 66.7 | 94 | 8550 | 28.2 | 111 | 34.7 | -16.1 | 19.8 | 0 | 41.2 | 32.7
444870 | 2070 | 31 | 2500 | 128.4 | 85.1 | 100 | 30 | 31.8 | 0.05 | 107 | 11.5 | 70 | 70.2 | 78.1 | 0.99 | 98 | 367.2 | 297.8 | 101.2 | 686.8 | 1.139 | 363 | 33.7 | 114.4 | 27.9 | 79.4 | 11.6 | 114.3 | 26.4 | 8.351 | 96.5 | 85.4 | 25 | 27.1 | 87 | 31 | 1.001 | 66.3 | 94 | 8680 | 28.2 | 113.3 | 34.7 | 0 | 19.6 | 0 | 41.2 | 32.7
444930 | 2130 | 31 | 2500 | 128.3 | 85.1 | 100 | 30 | 32 | 0.05 | 107 | 11.5 | 70 | 70.3 | 77.2 | 0.991 | 98 | 367.1 | 297.8 | 101.2 | 686.5 | 1.132 | 364.5 | 33.7 | 115.1 | 27.7 | 79.3 | 11.6 | 115 | 26.4 | 8.33 | 96.6 | 83.6 | 25 | 27.1 | 87 | 31 | 0.999 | 66.3 | 95 | 8600 | 28.2 | 115.9 | 34.7 | 0 | 20.2 | 0 | 40.4 | 32.8
444990 | 2190 | 31 | 2498 | 128.2 | 85 | 100 | 30 | 32 | 0.049 | 107 | 11.4 | 70 | 70.2 | 76.7 | 0.992 | 98 | 368 | 298.6 | 101.2 | 686.8 | 1.143 | 365.8 | 33.7 | 114.8 | 27.7 | 79.3 | 11.6 | 114.8 | 26.4 | 8.345 | 96.6 | 79.2 | 25 | 26.7 | 87 | 31 | 0.998 | 66.3 | 98 | 8600 | 28.2 | 115.6 | 34.6 | 0 | 20.2 | 0 | 40.6 | 32.7
445050 | 2250 | 31 | 2501 | 128.3 | 84.9 | 100 | 30 | 32 | 0.046 | 107 | 11.4 | 70 | 69.8 | 78.4 | 0.99 | 98 | 368.2 | 298.9 | 101.2 | 686.5 | 1.128 | 365.3 | 33.7 | 114.6 | 27.6 | 79.2 | 11.6 | 114.5 | 26.3 | 8.325 | 96.4 | 83.1 | 25 | 27.1 | 87 | 31 | 0.999 | 66.3 | 98 | 8550 | 28.2 | 113.3 | 34.7 | -16.1 | 20.1 | 0 | 40.8 | 32.7
445110 | 2310 | 31 | 2503 | 128.4 | 84.9 | 99.9 | 30 | 32.1 | 0.051 | 107 | 11.3 | 69.9 | 70.2 | 78.9 | 0.991 | 98 | 368.4 | 299.3 | 101.2 | 686.7 | 1.137 | 365.6 | 33.7 | 114.4 | 27.6 | 79.1 | 11.8 | 114.4 | 26.3 | 8.33 | 96.4 | 86 | 25 | 27.5 | 87 | 31 | 0.999 | 66.3 | 94 | 8530 | 28.2 | 113.3 | 34.5 | -16.1 | 19.5 | 0 | 41.2 | 32.8
445170 | 2370 | 31 | 2500 | 128.2 | 84.9 | 100 | 30 | 32.1 | 0.049 | 107 | 11.2 | 70 | 70 | 78.6 | 0.99 | 98 | 368.8 | 299.6 | 101.2 | 686.9 | 1.126 | 363.8 | 33.7 | 115.1 | 27.7 | 79.1 | 11.6 | 115 | 26.3 | 8.359 | 96.5 | 86.1 | 25 | 27.1 | 87 | 31 | 0.999 | 66.3 | 94 | 8730 | 28.2 | 114 | 34.6 | 0 | 20.1 | 0 | 40.5 | 32.8
445230 | 2430 | 31 | 2499 | 127.9 | 84.9 | 100 | 30 | 32.1 | 0.051 | 107 | 11.2 | 70 | 69.9 | 78.1 | 0.991 | 98 | 368.4 | 299.5 | 101.2 | 686.7 | 1.129 | 362.8 | 33.6 | 115.1 | 27.7 | 79.1 | 11.6 | 115 | 26.4 | 8.326 | 96.5 | 85.7 | 25 | 26.7 | 87 | 31 | 0.999 | 66.7 | 94 | 8530 | 28.2 | 114 | 34.6 | -16.1 | 19.9 | 0 | 40.6 | 32.8
445290 | 2490 | 31 | 2500 | 128.2 | 84.9 | 100 | 30 | 32 | 0.049 | 107 | 11.2 | 70 | 69.9 | 77.3 | 0.992 | 98 | 368.9 | 299.9 | 101.2 | 686.5 | 1.126 | 364.4 | 33.7 | 114.7 | 27.5 | 79.2 | 11.6 | 114.6 | 26.4 | 8.323 | 96.4 | 84.3 | 25 | 27.5 | 87 | 31 | 1 | 66.7 | 94 | 8820 | 28.2 | 113.6 | 34.6 | -16.1 | 20.1 | 0 | 40.8 | 32.7
445350 | 2550 | 31 | 2502 | 128.1 | 85 | 100 | 30 | 31.9 | 0.052 | 107 | 11.2 | 70 | 69.6 | 76.6 | 0.99 | 98 | 369.3 | 300.3 | 101.1 | 686.6 | 1.137 | 367.6 | 33.6 | 114.9 | 27.6 | 79.2 | 11.6 | 114.8 | 26.4 | 8.34 | 96.5 | 79.4 | 25 | 27.1 | 87 | 31 | 1 | 66.3 | 98 | 8680 | 28.2 | 115.6 | 34.6 | 0 | 20.2 | 0 | 40.3 | 32.7
445410 | 2610 | 31 | 2499 | 127.6 | 85 | 100 | 30 | 32.1 | 0.052 | 107 | 11.3 | 70 | 70 | 78.5 | 0.991 | 98 | 369.5 | 300.6 | 101.2 | 686.9 | 1.145 | 366.9 | 33.5 | 115 | 27.7 | 79.3 | 11.6 | 114.9 | 26.4 | 8.317 | 96.3 | 82.8 | 25 | 27.1 | 87 | 31 | 0.999 | 66.3 | 94 | 8770 | 28.2 | 114 | 34.6 | -16.1 | 19.6 | 0 | 40.9 | 32.8
445470 | 2670 | 31 | 2500 | 127.9 | 85.1 | 100 | 30 | 32 | 0.051 | 107 | 11.4 | 70 | 69.8 | 78.9 | 0.991 | 98 | 369.2 | 300.4 | 101.2 | 686.6 | 1.133 | 373.4 | 33.6 | 114.4 | 27.6 | 79.3 | 11.6 | 114.4 | 26.5 | 8.365 | 96.3 | 86 | 25 | 27.1 | 87 | 31 | 0.997 | 65.9 | 98 | 8290 | 28.2 | 115.2 | 34.7 | 0 | 19.1 | 0 | 41 | 32.7
445530 | 2730 | 31 | 2501 | 128.2 | 85.1 | 100 | 30 | 32 | 0.05 | 107 | 11.4 | 69.9 | 70 | 78.6 | 0.991 | 98 | 369.4 | 300.6 | 101.2 | 686.7 | 1.138 | 371.8 | 33.6 | 114.7 | 27.6 | 79.4 | 11.6 | 114.7 | 26.5 | 8.357 | 96.5 | 85.6 | 25 | 27.5 | 87 | 31 | 1 | 66.3 | 98 | 8330 | 28.2 | 115.2 | 34.7 | 0 | 19.9 | 0 | 40.4 | 32.7
445590 | 2790 | 31 | 2500 | 128 | 85.2 | 100 | 30 | 31.9 | 0.051 | 107 | 11.5 | 70.1 | 69.7 | 77.9 | 0.992 | 98 | 369.8 | 301 | 101.2 | 686.9 | 1.135 | 366.6 | 33.6 | 115 | 27.6 | 79.4 | 11.8 | 115 | 26.5 | 8.329 | 96.6 | 85.2 | 25 | 27.1 | 87 | 31 | 1.001 | 66.3 | 98 | 8630 | 28.2 | 115.9 | 34.6 | 0 | 20.1 | 0 | 40.5 | 32.7
445650 | 2850 | 31 | 2502 | 128 | 85.2 | 100 | 30 | 32 | 0.049 | 107 | 11.5 | 70 | 69.7 | 76.8 | 0.99 | 98 | 370.1 | 301.2 | 101.1 | 686.7 | 1.116 | 368.3 | 33.6 | 114.8 | 27.7 | 79.4 | 11.7 | 114.7 | 26.5 | 8.364 | 96.4 | 82.1 | 25 | 26.7 | 87 | 31 | 1.002 | 66.3 | 94 | 8630 | 28.2 | 113.3 | 34.7 | 0 | 19.8 | 0 | 40.4 | 32.7
445710 | 2910 | 31 | 2499 | 128.1 | 85.1 | 99.9 | 30 | 32 | 0.049 | 107 | 11.4 | 70 | 70.1 | 77.5 | 0.99 | 98 | 370.2 | 301.4 | 101.2 | 686.7 | 1.134 | 362.3 | 33.6 | 115 | 27.5 | 79.3 | 11.6 | 114.9 | 26.5 | 8.37 | 96.6 | 79.4 | 25 | 27.1 | 87 | 31 | 1.005 | 66.7 | 98 | 8480 | 28.2 | 115.9 | 34.6 | -16.1 | 20.4 | 0 | 40.6 | 32.8
445770 | 2970 | 31 | 2501 | 128.3 | 85 | 100 | 30 | 32 | 0.05 | 107 | 11.4 | 70 | 70 | 78.9 | 0.992 | 98 | 370.3 | 301.6 | 101.2 | 686.7 | 1.135 | 362.4 | 33.7 | 114.7 | 27.5 | 79.3 | 11.6 | 114.6 | 26.5 | 8.357 | 96.6 | 84.5 | 25 | 27.1 | 87 | 31 | 1.003 | 66.7 | 98 | 8310 | 28.2 | 115.2 | 34.7 | -16.1 | 20.2 | 0 | 40.5 | 32.7
445830 | 3030 | 31 | 2501 | 128 | 85 | 100 | 30 | 32 | 0.045 | 107 | 11.3 | 70.1 | 69.8 | 78.8 | 0.99 | 98 | 370.5 | 302 | 101.2 | 686.7 | 1.137 | 362.4 | 33.6 | 114.4 | 27.4 | 79.2 | 11.6 | 114.3 | 26.5 | 8.353 | 96.4 | 85.5 | 25 | 27.1 | 87 | 31 | 1 | 66.3 | 94 | 8700 | 28.2 | 113.3 | 34.6 | 0 | 19.4 | 0 | 41.1 | 32.7
445890 | 3090 | 31 | 2499 | 127.9 | 85 | 100 | 30 | 32 | 0.05 | 107 | 11.3 | 70 | 69.8 | 78.4 | 0.991 | 98 | 370.9 | 302.4 | 101.2 | 686.6 | 1.136 | 366.3 | 33.6 | 115 | 27.5 | 79.2 | 11.6 | 114.9 | 26.5 | 8.365 | 96.5 | 85.5 | 25 | 26.7 | 87 | 31 | 1.001 | 66.3 | 98 | 8550 | 28.2 | 115.9 | 34.6 | 0 | 19.9 | 0 | 40.6 | 32.7
445950 | 3150 | 31 | 2503 | 128.2 | 84.9 | 100 | 30 | 32.1 | 0.049 | 107 | 11.3 | 70 | 69.9 | 77.5 | 0.989 | 98 | 371 | 302.5 | 101.3 | 686.8 | 1.133 | 365.4 | 33.6 | 114.4 | 27.6 | 79.2 | 11.6 | 114.3 | 26.6 | 8.375 | 96.3 | 84.8 | 25 | 27.1 | 87 | 31 | 0.997 | 66.3 | 98 | 8410 | 28.2 | 113 | 34.6 | 0 | 19.3 | 0 | 41.1 | 32.7
446010 | 3210 | 31 | 2500 | 128.1 | 84.9 | 100 | 30 | 32.1 | 0.049 | 107 | 11.3 | 70 | 70 | 76.6 | 0.991 | 98 | 371.5 | 303 | 101.2 | 686.7 | 1.136 | 363.5 | 33.6 | 114.5 | 27.6 | 79.2 | 11.6 | 114.4 | 26.6 | 8.363 | 96.5 | 80 | 25 | 27.1 | 87 | 31 | 1 | 66.3 | 98 | 8410 | 28.2 | 115.2 | 34 | 0 | 19.6 | 0 | 40.7 | 32.7
446070 | 3270 | 31 | 2501 | 127.9 | 84.9 | 100 | 30 | 32.1 | 0.05 | 107 | 11.4 | 70 | 69.8 | 78 | 0.992 | 98 | 372 | 303.4 | 101 | 686.7 | 1.126 | 366.9 | 33.6 | 114.4 | 27.5 | 79.2 | 11.6 | 114.3 | 26.5 | 8.342 | 96.4 | 80.6 | 25 | 27.5 | 87 | 31 | 1.006 | 66.7 | 94 | 8510 | 28.2 | 111 | 34.7 | 0.1 | 19.4 | 0 | 40.9 | 32.6
446130 | 3330 | 31 | 2501 | 128 | 84.9 | 100 | 30 | 32.1 | 0.051 | 107 | 11.5 | 70 | 69.9 | 78.9 | 0.989 | 98 | 372 | 303.6 | 101.2 | 686.5 | 1.135 | 371.4 | 33.6 | 114.4 | 27.5 | 79.2 | 11.7 | 114.3 | 26.6 | 8.367 | 96.3 | 85.3 | 25 | 27.1 | 87 | 31 | 0.998 | 66.3 | 94 | 8650 | 28.2 | 111 | 34.7 | -16.1 | 19.8 | 0 | 40.5 | 32.6
446190 | 3390 | 31 | 2501 | 128.1 | 84.9 | 100 | 30 | 31.9 | 0.051 | 107 | 11.5 | 70 | 69.9 | 78.8 | 0.991 | 98 | 371.7 | 303.3 | 101.1 | 687.1 | 1.097 | 380 | 33.6 | 114.7 | 27.6 | 79.2 | 11.6 | 114.6 | 26.6 | 8.38 | 96.5 | 85.6 | 25 | 27.5 | 87 | 31 | 1 | 66.3 | 94 | 8600 | 28.2 | 113.3 | 34.7 | 0 | 19.8 | 0 | 40.4 | 32.7
446250 | 3450 | 31 | 2500 | 128.3 | 84.9 | 100 | 30 | 31.9 | 0.051 | 107 | 11.5 | 70 | 70 | 78.4 | 0.991 | 98 | 371.6 | 303.4 | 101.2 | 687 | 1.122 | 372 | 33.7 | 114.7 | 27.5 | 79.2 | 11.6 | 114.6 | 26.6 | 8.375 | 96.4 | 85.4 | 25 | 27.1 | 87 | 31 | 1 | 66.7 | 94 | 8480 | 28.2 | 114 | 34.6 | -16.1 | 20.4 | 0 | 40.8 | 32.7
446310 | 3510 | 31 | 2502 | 128.5 | 85 | 99.9 | 30 | 31.9 | 0.047 | 107 | 11.6 | 69.9 | 69.9 | 77.5 | 0.991 | 98 | 372.2 | 304 | 101.2 | 686.8 | 1.096 | 374.1 | 33.7 | 114.5 | 27.5 | 79.2 | 11.6 | 114.4 | 26.6 | 8.376 | 96.5 | 84.2 | 25 | 27.5 | 87 | 31 | 1.001 | 66.3 | 99 | 8530 | 28.2 | 115.2 | 34.6 | 0 | 19.5 | 0 | 40.7 | 32.7
446370 | 3570 | 31 | 2500 | 128.2 | 85 | 100 | 30 | 31.7 | 0.053 | 107 | 11.5 | 70 | 69.8 | 76.8 | 0.991 | 98 | 372.3 | 304.1 | 101.2 | 687 | 1.109 | 372.4 | 33.7 | 114.7 | 27.3 | 79.2 | 11.9 | 114.6 | 26.7 | 8.375 | 96.5 | 80.8 | 25 | 27.1 | 87 | 31 | 1.002 | 66.7 | 94 | 8630 | 28.2 | 113.6 | 34 | 0 | 20.1 | 0 | 40.8 | 32.7
457230 | 30 | 32 | 2499 | 127.9 | 85.8 | 100 | 30 | 32 | 0.051 | 107 | 11.4 | 69.9 | 69.5 | 73 | 0.989 | 98.1 | 352.4 | 280.9 | 101.1 | 688.2 | 1.593 | 364.7 | 33.6 | 115.8 | 29.2 | 80.1 | 11.4 | 115.8 | 26.7 | 8.148 | 97.5 | 87.7 | 24.5 | 27.1 | 88 | 31 | 1.001 | 67.1 | 99 | 8410 | 28.6 | 114.6 | 34.7 | 0 | 19.8 | 0 | 41.1 | 33
457290 | 90 | 32 | 2499 | 127.6 | 85.6 | 100 | 30 | 31.8 | 0.052 | 107 | 11.4 | 70.1 | 69.6 | 74 | 0.991 | 98.1 | 353.2 | 282 | 101 | 688 | 1.622 | 366.5 | 33.6 | 115.3 | 28.4 | 79.9 | 11.6 | 115.3 | 26.8 | 8.18 | 97.7 | 88.2 | 24.5 | 27.1 | 88 | 31 | 0.998 | 67.1 | 96 | 8380 | 28.6 | 112.3 | 34.5 | 0 | 19.9 | 0 | 41 | 33
457350 | 150 | 32 | 2498 | 128.2 | 85.3 | 100 | 30 | 31.9 | 0.049 | 107 | 11.5 | 70 | 69.6 | 74.2 | 0.99 | 98 | 354.3 | 283 | 101 | 688.2 | 1.55 | 366.1 | 33.7 | 115.4 | 28.9 | 79.6 | 12 | 115.4 | 26.8 | 8.239 | 97.6 | 86.9 | 24.5 | 27.1 | 88 | 31 | 0.997 | 67.1 | 95 | 8510 | 28.6 | 112.3 | 34.6 | 0 | 19.8 | 0 | 40.9 | 33
457410 | 210 | 32 | 2498 | 128.6 | 85 | 100 | 30 | 32 | 0.049 | 107 | 11.5 | 70 | 69.6 | 73.8 | 0.99 | 98 | 355.2 | 284 | 101.1 | 688.7 | 1.482 | 366.9 | 33.8 | 115.2 | 28.6 | 79.3 | 11.6 | 115.2 | 26.9 | 8.224 | 97.5 | 85.5 | 24.5 | 27.1 | 87 | 31 | 0.998 | 67.1 | 95 | 8630 | 28.6 | 112.3 | 34.6 | 0 | 19.4 | 0 | 41.1 | 32.9
457470 | 270 | 32 | 2500 | 128 | 84.8 | 100 | 30 | 32.1 | 0.05 | 107 | 11.5 | 70.1 | 69.4 | 73.2 | 0.992 | 98 | 356.1 | 284.9 | 101 | 688.5 | 1.539 | 367.1 | 33.6 | 115.2 | 28.4 | 79.1 | 11.6 | 115.1 | 26.9 | 8.201 | 97.6 | 82.5 | 24.5 | 27.5 | 87 | 31 | 1.001 | 67.5 | 95 | 8380 | 28.6 | 114 | 34.5 | 0.1 | 19.9 | 0 | 40.9 | 32.9
457530 | 330 | 32 | 2501 | 129 | 84.7 | 99.9 | 30 | 32.2 | 0.042 | 107 | 11.5 | 70 | 69.6 | 73 | 0.99 | 98 | 357.6 | 286.2 | 101 | 688.1 | 1.441 | 366 | 33.9 | 115 | 28.9 | 79 | 11.6 | 115 | 27 | 8.276 | 97.6 | 79.6 | 24.5 | 27.5 | 87 | 31 | 1.002 | 67.1 | 95 | 8630 | 28.6 | 113.6 | 34.5 | 0.1 | 19.8 | 0 | 40.8 | 32.9
457590 | 390 | 32 | 2503 | 129 | 84.7 | 100 | 30 | 32.1 | 0.046 | 107 | 11.4 | 70.1 | 69.3 | 73.7 | 0.991 | 98 | 357.4 | 286.6 | 101 | 688.2 | 1.487 | 364.8 | 33.8 | 115.3 | 28.5 | 79 | 11.6 | 115.3 | 27 | 8.242 | 97.6 | 79.5 | 24.5 | 27.5 | 87 | 31 | 1 | 67.5 | 95 | 8630 | 28.6 | 114 | 34.6 | 0.2 | 20.7 | 0 | 40.5 | 32.9
457650 | 450 | 32 | 2499 | 128.3 | 84.8 | 100 | 30 | 32 | 0.05 | 107 | 11.4 | 70 | 69.6 | 73.3 | 0.992 | 98 | 358.3 | 287.1 | 101.1 | 688.3 | 1.486 | 365.7 | 33.8 | 115.3 | 29 | 79.2 | 12 | 115.3 | 27 | 8.209 | 97.5 | 76.6 | 24.5 | 27.1 | 87 | 31 | 1.001 | 67.5 | 95 | 8550 | 28.6 | 112.3 | 34.6 | 0.1 | 19.6 | 0 | 41.2 | 33
457710 | 510 | 32 | 2500 | 128.6 | 85 | 100 | 30 | 31.8 | 0.05 | 107 | 11.3 | 70 | 69.9 | 75.3 | 0.99 | 98 | 358.7 | 287.7 | 101.1 | 688.3 | 1.461 | 365.6 | 33.8 | 115.2 | 28.6 | 79.3 | 11.6 | 115.2 | 27 | 8.264 | 97.6 | 83.9 | 24.5 | 27.1 | 87 | 31 | 1.002 | 67.5 | 95 | 8630 | 28.6 | 114 | 34.6 | 0.1 | 20.1 | 0 | 41.2 | 32.9
457770 | 570 | 32 | 2500 | 129.2 | 85.1 | 100 | 30 | 31.9 | 0.049 | 107 | 11.3 | 70 | 69.8 | 75.5 | 0.991 | 98 | 359.3 | 288.1 | 101.1 | 687.9 | 1.423 | 365 | 33.9 | 115.1 | 28.9 | 79.4 | 11.6 | 115.1 | 27.1 | 8.287 | 97.5 | 84.5 | 24.5 | 27.5 | 87 | 31 | 1.001 | 67.5 | 99 | 8530 | 28.6 | 114.3 | 34.7 | 0.1 | 19.6 | 0 | 41 | 32.9
457830 | 630 | 32 | 2500 | 128.6 | 85.2 | 100 | 30 | 31.9 | 0.05 | 107 | 11.3 | 70 | 70 | 75.3 | 0.991 | 98 | 360.1 | 289 | 101.1 | 688.2 | 1.435 | 364.1 | 33.8 | 115.6 | 28.2 | 79.5 | 11.6 | 115.5 | 27.1 | 8.265 | 97.5 | 84.1 | 24.5 | 27.1 | 87 | 31 | 1 | 67.1 | 95 | 8380 | 28.6 | 112.6 | 34.6 | 0.1 | 20.3 | 0 | 41 | 32.9
457890 | 690 | 32 | 2499 | 128.6 | 85.2 | 100 | 30 | 32.1 | 0.049 | 107 | 11.4 | 70 | 70.1 | 75 | 0.992 | 98 | 360.1 | 289.2 | 101.1 | 688.3 | 1.496 | 368 | 33.8 | 115 | 29 | 79.5 | 11.6 | 114.9 | 27.2 | 8.264 | 97.7 | 84.1 | 24.5 | 27.1 | 87 | 31 | 0.999 | 67.5 | 99 | 8430 | 28.6 | 115.6 | 34.6 | 0.1 | 19.8 | 0 | 41 | 32.9
457950 | 750 | 32 | 2498 | 128.5 | 85.2 | 99.9 | 30 | 32.1 | 0.051 | 107 | 11.4 | 70 | 70.2 | 74.5 | 0.992 | 98 | 361.2 | 290.2 | 101.1 | 688.2 | 1.421 | 368.8 | 33.8 | 115.4 | 28.6 | 79.5 | 11.6 | 115.3 | 27.1 | 8.245 | 97.5 | 83 | 24.5 | 27.5 | 87 | 31 | 1.002 | 67.5 | 99 | 8210 | 28.6 | 114.3 | 34.7 | 0.1 | 19.8 | 0 | 40.9 | 32.9
458010 | 810 | 32 | 2499 | 128.9 | 85.1 | 100 | 30 | 32 | 0.051 | 107 | 11.4 | 70 | 70.2 | 74 | 0.99 | 98 | 360.9 | 290.1 | 101.2 | 688.4 | 1.373 | 368.2 | 33.9 | 115.4 | 29 | 79.4 | 11.6 | 115.4 | 27.2 | 8.306 | 97.6 | 79.7 | 24.5 | 27.1 | 87 | 31 | 1.002 | 67.5 | 99 | 8240 | 28.6 | 114.3 | 34.7 | 0 | 20.1 | 0 | 41.1 | 33
458070 | 870 | 32 | 2500 | 128.8 | 85 | 100 | 30 | 31.9 | 0.051 | 107 | 11.5 | 70 | 69.9 | 75.2 | 0.991 | 98 | 361.8 | 291 | 101.1 | 687.9 | 1.39 | 371.4 | 33.8 | 115.2 | 28.6 | 79.3 | 11.6 | 115.1 | 27.2 | 8.291 | 97.7 | 79.5 | 24.5 | 27.1 | 87 | 31 | 1 | 67.1 | 99 | 8360 | 28.6 | 115.9 | 34.1 | 0.2 | 20.1 | 0 | 40.3 | 32.9
458130 | 930 | 32 | 2498 | 128.7 | 84.9 | 100 | 30 | 32 | 0.05 | 107 | 11.5 | 69.9 | 70.1 | 76.3 | 0.992 | 98 | 362.1 | 291.6 | 101.1 | 688 | 1.403 | 371.7 | 33.8 | 115.3 | 29.1 | 79.2 | 11.6 | 115.3 | 27.2 | 8.31 | 97.5 | 85.5 | 24.5 | 27.1 | 87 | 31 | 0.997 | 67.1 | 95 | 8650 | 28.6 | 112.3 | 34.6 | 0.1 | 20.2 | 0 | 40.9 | 32.9
458190 | 990 | 32 | 2500 | 128.8 | 84.9 | 100 | 30 | 31.9 | 0.05 | 107 | 11.4 | 70 | 70.3 | 75.9 | 0.991 | 98 | 362.9 | 292.3 | 101.1 | 687.8 | 1.371 | 369.9 | 33.9 | 114.9 | 28.7 | 79.2 | 11.6 | 114.8 | 27.2 | 8.294 | 97.5 | 85.2 | 24.5 | 27.5 | 87 | 31 | 1 | 67.5 | 95 | 8650 | 28.6 | 113.6 | 34.5 | 0.1 | 20.1 | 0 | 40.8 | 32.9
458250 | 1050 | 32 | 2498 | 128.5 | 84.9 | 100 | 30 | 32 | 0.049 | 107 | 11.4 | 70 | 70.3 | 75.3 | 0.991 | 98 | 362.4 | 292.1 | 101.1 | 687.8 | 1.342 | 369.2 | 33.8 | 115.2 | 28.9 | 79.2 | 11.6 | 115.1 | 27.3 | 8.293 | 97.3 | 84.6 | 24.5 | 27.1 | 87 | 31 | 1.001 | 67.1 | 95 | 8680 | 28.6 | 114 | 34.6 | 0.1 | 20.1 | 0 | 40.9 | 32.9
458310 | 1110 | 32 | 2502 | 129.1 | 84.9 | 100 | 30 | 31.9 | 0.044 | 107 | 11.4 | 70.1 | 70.4 | 74.7 | 0.99 | 98 | 363.5 | 293.1 | 101.1 | 687.5 | 1.378 | 370.2 | 33.8 | 114.9 | 28.2 | 79.1 | 12 | 114.9 | 27.3 | 8.319 | 97.4 | 80.1 | 24.5 | 27.8 | 87 | 31 | 1 | 67.1 | 99 | 8330 | 28.2 | 115.6 | 34.7 | 0 | 20 | 0 | 40.4 | 32.9
458370 | 1170 | 32 | 2499 | 128.4 | 84.9 | 100 | 30 | 32 | 0.048 | 107 | 11.3 | 70 | 70.3 | 76.6 | 0.991 | 98 | 363.8 | 293.4 | 101.2 | 687.5 | 1.393 | 378.3 | 33.7 | 115.4 | 28.8 | 79.2 | 11.8 | 115.4 | 27.4 | 8.314 | 97.2 | 83.7 | 24.5 | 27.1 | 87 | 31 | 0.997 | 67.1 | 95 | 8700 | 28.6 | 114 | 34 | 0 | 19.9 | 0 | 40.9 | 32.9
458430 | 1230 | 32 | 2499 | 128.6 | 84.9 | 100 | 30 | 32 | 0.05 | 107 | 11.3 | 70.1 | 70.2 | 77.1 | 0.992 | 98 | 364.3 | 293.9 | 101.2 | 687.2 | 1.37 | 371 | 33.8 | 115.1 | 28.6 | 79.2 | 11.6 | 115.1 | 27.3 | 8.283 | 97.2 | 86.5 | 24.5 | 27.1 | 87 | 31 | 0.999 | 67.1 | 95 | 8680 | 28.2 | 114 | 34.6 | 0.1 | 19.9 | 0 | 40.9 | 32.9
458490 | 1290 | 32 | 2498 | 128.6 | 85 | 100 | 30 | 32 | 0.052 | 107 | 11.2 | 70 | 70.6 | 77.3 | 0.989 | 98 | 364.2 | 294 | 101.1 | 687.4 | 1.347 | 374 | 33.8 | 115 | 28.3 | 79.3 | 11.6 | 114.9 | 27.3 | 8.31 | 97.1 | 86.8 | 24.5 | 27.1 | 87 | 31 | 1.002 | 67.1 | 95 | 8480 | 28.2 | 112.3 | 34.6 | 0.1 | 19.6 | 0 | 41 | 32.9
458550 | 1350 | 32 | 2501 | 129.1 | 85 | 100 | 30 | 32 | 0.051 | 107 | 11.2 | 70.1 | 70.2 | 77 | 0.991 | 98 | 364.5 | 294.4 | 101.2 | 687 | 1.372 | 371.4 | 33.9 | 114.7 | 28.2 | 79.3 | 11.6 | 114.7 | 27.3 | 8.324 | 97.3 | 86.6 | 25 | 27.5 | 87 | 31 | 0.999 | 66.7 | 99 | 8580 | 28.2 | 115.2 | 34.6 | 0.1 | 19.6 | 0 | 40.4 | 32.9
458610 | 1410 | 32 | 2500 | 128.8 | 85.1 | 100 | 30 | 32.1 | 0.05 | 107 | 11.3 | 70 | 70.1 | 76.4 | 0.991 | 98 | 365 | 295.1 | 101.2 | 687.2 | 1.294 | 371.2 | 33.8 | 115 | 28 | 79.4 | 11.6 | 114.9 | 27.3 | 8.344 | 97.2 | 85.8 | 24.5 | 27.1 | 87 | 31 | 1.001 | 67.1 | 99 | 8600 | 28.2 | 115.9 | 34.5 | 0.1 | 20.1 | 0 | 40.9 | 32.9
458670 | 1470 | 32 | 2498 | 128.2 | 85.1 | 100 | 30 | 32.1 | 0.05 | 107 | 11.3 | 70 | 70.4 | 75.9 | 0.991 | 98 | 365.4 | 295.6 | 101.2 | 686.7 | 1.404 | 370.3 | 33.7 | 114.8 | 28.1 | 79.4 | 11.9 | 114.7 | 27.3 | 8.298 | 97.1 | 81.6 | 24.5 | 27.5 | 87 | 31 | 1.001 | 67.1 | 95 | 8550 | 28.2 | 113.6 | 34.6 | 0 | 19.8 | 0 | 41.2 | 32.9
458730 | 1530 | 32 | 2499 | 128.2 | 85.1 | 100.1 | 30 | 32 | 0.048 | 107 | 11.4 | 70 | 70.5 | 76.7 | 0.991 | 98 | 365.8 | 296 | 101.2 | 686.5 | 1.41 | 372.8 | 33.7 | 115.1 | 28.1 | 79.4 | 11.6 | 115.1 | 27.3 | 8.316 | 97.2 | 81.5 | 25 | 27.1 | 87 | 31 | 1.003 | 66.7 | 99 | 8190 | 28.2 | 115.9 | 34.6 | 0.1 | 20.1 | 0 | 40.9 | 32.8
458790 | 1590 | 32 | 2499 | 127.8 | 85.1 | 100 | 30 | 31.9 | 0.052 | 107 | 11.4 | 70 | 70.4 | 78 | 0.991 | 98 | 365.8 | 296.2 | 101.2 | 686.7 | 1.39 | 369 | 33.6 | 115.1 | 28 | 79.5 | 11.7 | 115 | 27.3 | 8.283 | 97 | 88.1 | 24.5 | 27.1 | 87 | 31 | 1.004 | 66.7 | 95 | 8730 | 28.2 | 112.3 | 34.7 | 0.1 | 19.9 | 0 | 41.1 | 32.9
458850 | 1650 | 32 | 2500 | 128.6 | 85.2 | 100 | 30 | 31.9 | 0.05 | 107 | 11.5 | 70 | 70.1 | 77.8 | 0.991 | 98 | 366 | 296.3 | 101.2 | 686.4 | 1.371 | 369.9 | 33.8 | 114.5 | 28.3 | 79.4 | 11.6 | 114.4 | 27.4 | 8.321 | 97.2 | 87.7 | 24.5 | 27.5 | 87 | 31 | 1.005 | 67.1 | 99 | 8330 | 28.2 | 115.2 | 34.6 | 0.1 | 20.1 | 0 | 40.5 | 32.8
458910 | 1710 | 32 | 2499 | 128 | 85.1 | 100 | 30 | 32 | 0.05 | 107 | 11.5 | 70 | 70.3 | 76.4 | 0.991 | 98 | 366.5 | 296.8 | 101.2 | 686.6 | 1.404 | 370 | 33.7 | 114.6 | 28.5 | 79.4 | 11.6 | 114.5 | 27.5 | 8.298 | 97 | 84.6 | 25 | 27.5 | 87 | 31 | 0.997 | 66.7 | 95 | 8580 | 28.2 | 113.6 | 34.7 | 0 | 19.5 | 0 | 40.9 | 32.9
458970 | 1770 | 32 | 2500 | 128.1 | 85 | 100 | 30 | 32 | 0.049 | 107 | 11.5 | 70 | 70.4 | 78.3 | 0.991 | 98 | 367.3 | 297.4 | 101.2 | 686.1 | 1.395 | 368.7 | 33.6 | 115 | 28.7 | 79.3 | 11.5 | 114.9 | 27.5 | 8.299 | 97 | 85 | 25 | 27.1 | 87 | 31 | 1.001 | 67.1 | 95 | 8750 | 28.2 | 114 | 34.5 | 0 | 19.9 | 0 | 40.7 | 32.8
459030 | 1830 | 32 | 2499 | 127.8 | 85 | 100 | 30 | 32.1 | 0.048 | 107 | 11.4 | 70 | 70.4 | 78.6 | 0.992 | 98 | 367.6 | 297.9 | 101.2 | 686.7 | 1.403 | 370.2 | 33.6 | 115.1 | 28.7 | 79.2 | 11.6 | 115 | 27.5 | 8.277 | 97 | 88.5 | 25 | 27.5 | 87 | 31 | 1.001 | 66.7 | 99 | 8330 | 28.2 | 115.9 | 34.6 | 0.1 | 19.8 | 0 | 41 | 32.9
459090 | 1890 | 32 | 2501 | 128.3 | 85 | 100 | 30 | 32 | 0.045 | 107 | 11.4 | 70 | 69.8 | 78 | 0.99 | 98 | 367.6 | 298.1 | 101.2 | 686.3 | 1.388 | 368.5 | 33.7 | 115 | 28.8 | 79.2 | 11.6 | 114.9 | 27.5 | 8.316 | 97.1 | 87.8 | 25 | 27.1 | 87 | 31 | 1 | 67.1 | 95 | 8650 | 28.2 | 113.6 | 34.6 | 0 | 20.4 | 0 | 40.4 | 32.9
459150 | 1950 | 32 | 2500 | 128.1 | 84.9 | 100 | 30 | 31.9 | 0.049 | 107 | 11.3 | 70 | 69.8 | 76.5 | 0.991 | 98 | 367.9 | 298.5 | 101.2 | 686.3 | 1.4 | 373 | 33.7 | 114.4 | 28.8 | 79.2 | 11.6 | 114.4 | 27.5 | 8.316 | 96.9 | 81.7 | 25 | 27.5 | 87 | 31 | 1.002 | 67.1 | 98 | 8550 | 28.2 | 111 | 34.7 | 0 | 19.9 | 0 | 40.8 | 32.9
459210 | 2010 | 32 | 2499 | 128 | 84.9 | 100 | 30 | 32 | 0.049 | 107 | 11.3 | 70.1 | 70 | 78.9 | 0.992 | 98 | 368.2 | 298.8 | 101.2 | 686 | 1.393 | 381.6 | 33.6 | 115 | 28.6 | 79.1 | 11.5 | 115 | 27.5 | 8.317 | 97 | 87.7 | 25 | 27.1 | 87 | 31 | 1.003 | 67.1 | 98 | 8480 | 28.2 | 115.9 | 34.6 | 0 | 20.1 | 0 | 40.8 | 32.8
459270 | 2070 | 32 | 2501 | 128.4 | 84.9 | 100 | 30 | 32.1 | 0.048 | 107 | 11.3 | 70 | 70.3 | 78.7 | 0.99 | 98 | 368.3 | 299 | 101.2 | 686.3 | 1.398 | 371.7 | 33.7 | 114.6 | 28.7 | 79.1 | 11.6 | 114.5 | 27.5 | 8.335 | 97.2 | 88 | 25 | 27.5 | 87 | 31 | 1.001 | 66.7 | 99 | 8530 | 28.2 | 115.2 | 34.7 | 0.1 | 20 | 0 | 40.3 | 32.8
459330 | 2130 | 32 | 2499 | 128.2 | 84.9 | 100 | 30 | 32 | 0.049 | 107 | 11.3 | 70.1 | 70.1 | 77.9 | 0.992 | 98 | 368.8 | 299.5 | 101 | 686.3 | 1.386 | 370.2 | 33.7 | 114.5 | 28.6 | 79.1 | 11.6 | 114.4 | 27.5 | 8.32 | 97 | 87.4 | 25 | 27.5 | 87 | 31 | 1.001 | 66.7 | 95 | 8480 | 28.2 | 113.3 | 34.6 | 0.1 | 20 | 0 | 40.7 | 32.8
459390 | 2190 | 32 | 2499 | 128.4 | 84.9 | 100 | 30 | 32 | 0.051 | 107 | 11.4 | 70.1 | 70.2 | 76.7 | 0.991 | 98 | 369.2 | 300 | 101.2 | 686.5 | 1.362 | 376.9 | 33.7 | 114.5 | 28.6 | 79.2 | 12 | 114.4 | 27.6 | 8.349 | 96.9 | 81.1 | 24.5 | 27.1 | 87 | 31 | 0.998 | 67.1 | 95 | 8580 | 28.2 | 113.6 | 34.6 | 0.1 | 19.3 | 0 | 41.1 | 32.8
459450 | 2250 | 32 | 2499 | 128.1 | 85 | 100 | 30 | 32.1 | 0.049 | 107 | 11.4 | 70 | 69.9 | 78.7 | 0.992 | 98 | 369.4 | 300 | 101.2 | 686.2 | 1.368 | 371.9 | 33.7 | 114.4 | 28.5 | 79.2 | 11.5 | 114.4 | 27.6 | 8.337 | 97 | 85 | 24.5 | 27.5 | 87 | 31 | 0.999 | 66.7 | 95 | 8650 | 28.2 | 113.6 | 34.6 | 0.1 | 19.8 | 0 | 40.9 | 32.8
459510 | 2310 | 32 | 2499 | 127.8 | 85 | 100 | 30 | 32 | 0.049 | 107 | 11.5 | 70 | 69.7 | 79 | 0.991 | 98 | 369.3 | 300.1 | 101.2 | 686.6 | 1.353 | 377 | 33.6 | 114.7 | 28.7 | 79.3 | 11.6 | 114.6 | 27.6 | 8.312 | 96.9 | 87.6 | 25 | 27.1 | 87 | 31 | 1.005 | 66.7 | 99 | 8360 | 28.2 | 115.6 | 34.6 | 0.1 | 20.1 | 0 | 41 | 32.8
459570 | 2370 | 32 | 2499 | 128.2 | 85.1 | 100 | 30 | 32 | 0.051 | 107 | 11.5 | 69.9 | 69.9 | 78.7 | 0.989 | 98 | 369.6 | 300.4 | 101.2 | 686.8 | 1.341 | 369.9 | 33.7 | 114.6 | 28.5 | 79.3 | 11.6 | 114.5 | 27.7 | 8.337 | 96.7 | 87.4 | 25 | 27.1 | 87 | 31 | 1.001 | 66.3 | 98 | 8510 | 28.2 | 115.2 | 34.7 | 0 | 19.1 | 0 | 41.1 | 32.8
459630 | 2430 | 32 | 2500 | 128.1 | 85.1 | 100 | 30 | 31.9 | 0.053 | 107 | 11.5 | 70 | 70.1 | 78.1 | 0.991 | 98 | 370.3 | 301 | 101.2 | 686.6 | 1.347 | 371.7 | 33.6 | 114.6 | 28.4 | 79.4 | 11.9 | 114.5 | 27.7 | 8.343 | 96.9 | 87 | 24.5 | 27.5 | 87 | 31 | 0.997 | 67.1 | 95 | 8600 | 28.2 | 113.6 | 34.7 | 0 | 19.6 | 0 | 40.9 | 32.8
459690 | 2490 | 32 | 2500 | 128.2 | 85.2 | 100 | 30 | 31.9 | 0.05 | 107 | 11.5 | 70 | 70.1 | 76.9 | 0.992 | 98 | 369.4 | 300.5 | 101.2 | 686.3 | 1.338 | 371.6 | 33.7 | 114.5 | 28.4 | 79.4 | 12 | 114.4 | 27.7 | 8.365 | 96.9 | 84.5 | 24.5 | 27.5 | 87 | 31 | 0.999 | 66.7 | 98 | 8210 | 28.2 | 115.2 | 34.5 | 0.1 | 19.6 | 0 | 41 | 32.8
459750 | 2550 | 32 | 2500 | 128.2 | 85.1 | 100 | 30 | 31.9 | 0.049 | 107 | 11.5 | 70 | 70.3 | 77.4 | 0.99 | 98 | 369.6 | 300.6 | 101.2 | 686.5 | 1.341 | 372.8 | 33.7 | 114.5 | 28.1 | 79.4 | 11.7 | 114.4 | 27.7 | 8.352 | 97 | 81.2 | 25 | 27.1 | 87 | 31 | 1.001 | 66.7 | 98 | 8630 | 28.2 | 115.2 | 34.6 | 0.1 | 20 | 0 | 40.8 | 32.8
459810 | 2610 | 32 | 2499 | 128.2 | 85.1 | 100 | 30 | 31.9 | 0.051 | 107 | 11.4 | 69.9 | 69.9 | 78.8 | 0.991 | 98 | 370.6 | 301.4 | 101.2 | 686.8 | 1.346 | 371.6 | 33.7 | 114.6 | 28.3 | 79.3 | 11.6 | 114.6 | 27.7 | 8.344 | 97 | 87.1 | 25 | 27.1 | 87 | 31 | 1.007 | 66.7 | 95 | 8530 | 28.2 | 113.6 | 34.6 | 0 | 19.7 | 0 | 41.1 | 32.8
459870 | 2670 | 32 | 2499 | 128.2 | 85 | 100 | 30 | 32 | 0.044 | 107 | 11.4 | 70 | 70.2 | 78.6 | 0.991 | 98 | 370 | 301.1 | 101.2 | 686.6 | 1.321 | 369.2 | 33.7 | 114.7 | 28.1 | 79.2 | 11.6 | 114.6 | 27.6 | 8.346 | 96.9 | 87.4 | 25 | 27.1 | 87 | 31 | 1.004 | 66.7 | 98 | 8360 | 28.2 | 115.6 | 34 | 0 | 19.9 | 0 | 41.2 | 32.8
459930 | 2730 | 32 | 2500 | 128.3 | 85 | 100 | 30 | 32 | 0.048 | 107 | 11.3 | 70.1 | 70.1 | 78.1 | 0.991 | 98 | 370.3 | 301.3 | 101.2 | 686.2 | 1.338 | 371.7 | 33.7 | 114.3 | 28.1 | 79.2 | 11.6 | 114.2 | 27.6 | 8.347 | 96.8 | 87.1 | 25 | 27.5 | 87 | 31 | 1 | 66.7 | 98 | 8260 | 28.2 | 115.2 | 34.7 | 0 | 19.9 | 0 | 40.7 | 32.8
459990 | 2790 | 32 | 2500 | 128.1 | 84.9 | 100 | 30 | 32 | 0.052 | 107 | 11.3 | 70 | 70.1 | 77.1 | 0.992 | 98 | 370.5 | 301.8 | 101.3 | 686.1 | 1.318 | 371.2 | 33.7 | 114.8 | 28.2 | 79.2 | 11.6 | 114.8 | 27.6 | 8.334 | 96.9 | 85.2 | 25 | 27.1 | 87 | 31 | 1.003 | 66.7 | 98 | 8550 | 28.2 | 115.6 | 34.5 | 0.1 | 20.1 | 0 | 40.4 | 32.8
460050 | 2850 | 32 | 2500 | 127.9 | 84.9 | 100 | 30 | 32 | 0.049 | 107 | 11.3 | 69.9 | 69.8 | 76.9 | 0.991 | 98 | 370.9 | 302.1 | 101.1 | 686.2 | 1.315 | 372.2 | 33.6 | 114.9 | 28.2 | 79.1 | 11.6 | 114.8 | 27.7 | 8.341 | 96.7 | 80.9 | 25 | 27.1 | 87 | 31 | 1.001 | 66.3 | 95 | 8580 | 28.2 | 114 | 34.6 | 0 | 19.9 | 0 | 41 | 32.8
460110 | 2910 | 32 | 2502 | 128.4 | 84.9 | 100 | 30 | 32 | 0.05 | 107 | 11.3 | 70 | 69.8 | 78.8 | 0.991 | 98 | 370.7 | 302.1 | 101.2 | 686.1 | 1.333 | 366.6 | 33.7 | 114.2 | 28.1 | 79.1 | 11.5 | 114.1 | 27.6 | 8.355 | 96.8 | 86.8 | 25 | 27.5 | 87 | 31 | 1.001 | 66.7 | 98 | 8580 | 28.2 | 113 | 34.6 | 0 | 19.7 | 0 | 40.6 | 32.8
460170 | 2970 | 32 | 2499 | 128.1 | 84.9 | 100 | 30 | 32.1 | 0.052 | 107 | 11.3 | 70 | 70.2 | 78.7 | 0.991 | 98 | 370.9 | 302.4 | 101.2 | 686.2 | 1.314 | 368.7 | 33.7 | 114.4 | 28 | 79.1 | 11.6 | 114.3 | 27.6 | 8.362 | 96.8 | 87.5 | 25 | 27.5 | 87 | 31 | 0.997 | 66.7 | 98 | 8360 | 28.2 | 115.2 | 34.7 | 0 | 19.8 | 0 | 40.6 | 32.8
460230 | 3030 | 32 | 2500 | 128.4 | 84.9 | 100 | 30 | 32 | 0.051 | 107 | 11.3 | 70 | 70.1 | 78.1 | 0.991 | 98 | 371.6 | 303.1 | 101.3 | 686.4 | 1.309 | 366.2 | 33.7 | 114.4 | 28.1 | 79.1 | 11.6 | 114.4 | 27.6 | 8.358 | 96.8 | 87.5 | 25 | 27.5 | 87 | 31 | 0.998 | 66.7 | 98 | 8730 | 28.2 | 115.2 | 34.6 | 0 | 19.9 | 0 | 41 | 32.8
460290 | 3090 | 32 | 2498 | 127.5 | 84.9 | 100 | 30 | 32.1 | 0.049 | 107 | 11.4 | 69.9 | 69.8 | 76.9 | 0.992 | 98 | 371.5 | 303.2 | 101.2 | 686 | 1.334 | 368.1 | 33.5 | 114.7 | 29.1 | 79.2 | 12 | 114.6 | 27.7 | 8.321 | 96.7 | 85 | 25 | 27.1 | 87 | 31 | 1.006 | 66.7 | 98 | 8600 | 28.2 | 115.6 | 34.6 | 0 | 19.8 | 0 | 41.1 | 32.8
460350 | 3150 | 32 | 2499 | 127.9 | 85 | 100 | 30 | 32 | 0.05 | 107 | 11.4 | 70 | 69.8 | 77.8 | 0.99 | 98 | 371.8 | 303.4 | 101.2 | 686 | 1.342 | 370.5 | 33.6 | 114.3 | 28.6 | 79.3 | 11.9 | 114.2 | 27.7 | 8.324 | 96.8 | 82.9 | 25 | 27.5 | 87 | 31 | 0.999 | 66.7 | 94 | 8730 | 28.2 | 111 | 34.7 | 0 | 19.7 | 0 | 40.7 | 32.8
460410 | 3210 | 32 | 2501 | 128 | 85.1 | 100 | 30 | 32 | 0.051 | 107 | 11.4 | 70 | 70.2 | 78.9 | 0.991 | 98 | 371.4 | 303.1 | 101.2 | 686.2 | 1.36 | 373.6 | 33.6 | 114.5 | 29 | 79.3 | 11.6 | 114.4 | 27.8 | 8.345 | 96.8 | 88.1 | 25 | 27.5 | 87 | 31 | 0.998 | 66.7 | 98 | 8360 | 28.2 | 115.2 | 34.6 | 0.1 | 20.2 | 0 | 40.7 | 32.8
460470 | 3270 | 32 | 2501 | 128.4 | 85.1 | 100 | 30 | 32 | 0.049 | 107 | 11.4 | 70 | 70 | 78.5 | 0.992 | 98 | 372 | 303.6 | 101.2 | 686.2 | 1.363 | 380.2 | 33.7 | 114.2 | 29.5 | 79.4 | 11.6 | 114.2 | 27.9 | 8.358 | 96.9 | 87.8 | 25 | 27.1 | 87 | 31 | 0.997 | 66.7 | 95 | 8700 | 28.2 | 111 | 34.5 | 0 | 19.4 | 0 | 40.5 | 32.8
460530 | 3330 | 32 | 2499 | 127.7 | 85.1 | 100 | 30 | 31.9 | 0.051 | 107 | 11.4 | 70 | 70.1 | 77.6 | 0.99 | 98 | 372.4 | 303.9 | 101.3 | 686.1 | 1.354 | 377.6 | 33.6 | 114.8 | 29.1 | 79.4 | 11.9 | 114.7 | 27.9 | 8.342 | 96.7 | 87.2 | 25 | 27.1 | 87 | 31 | 1 | 66.7 | 98 | 8460 | 28.2 | 115.6 | 34.6 | 0 | 19.8 | 0 | 41.1 | 32.9
460590 | 3390 | 32 | 2499 | 127.9 | 85.1 | 100 | 30 | 32 | 0.05 | 107 | 11.4 | 70 | 70.4 | 76.7 | 0.991 | 98 | 372.3 | 303.9 | 101.3 | 686.4 | 1.34 | 367.7 | 33.6 | 114.9 | 30.1 | 79.4 | 11.9 | 114.9 | 27.8 | 8.347 | 96.8 | 80.3 | 25 | 27.5 | 87 | 31 | 1.002 | 66.7 | 95 | 8530 | 28.2 | 113.6 | 34 | 0.1 | 19.8 | 0 | 40.8 | 32.9
460650 | 3450 | 32 | 2500 | 127.8 | 85 | 100 | 30 | 31.9 | 0.046 | 107 | 11.4 | 70 | 70.1 | 79 | 0.99 | 98 | 372.4 | 304.1 | 101.3 | 686.3 | 1.333 | 367.8 | 33.6 | 114.9 | 29.6 | 79.3 | 11.6 | 114.8 | 27.8 | 8.345 | 96.7 | 87.5 | 25 | 27.1 | 87 | 31 | 1.006 | 66.7 | 95 | 8580 | 28.2 | 113.6 | 34.6 | 0 | 19.9 | 0 | 41 | 32.8
460710 | 3510 | 32 | 2501 | 127.9 | 85 | 99.9 | 30 | 32.2 | 0.05 | 107 | 11.4 | 70.1 | 69.8 | 78.6 | 0.991 | 98 | 372.4 | 304.3 | 101.3 | 686.2 | 1.343 | 367.8 | 33.5 | 114.7 | 29.6 | 79.2 | 11.6 | 114.6 | 27.6 | 8.354 | 96.8 | 87.7 | 25 | 27.5 | 87 | 31 | 0.999 | 66.7 | 98 | 8600 | 28.2 | 115.2 | 34.6 | 0 | 19.8 | 0 | 41 | 32.8
460770 | 3570 | 32 | 2499 | 127.7 | 84.9 | 100 | 30 | 32.1 | 0.05 | 107 | 11.3 | 70 | 69.9 | 77.8 | 0.992 | 98 | 372.7 | 304.5 | 101.2 | 686.3 | 1.338 | 367.5 | 33.6 | 115 | 29.8 | 79.1 | 11.6 | 114.9 | 27.5 | 8.338 | 96.9 | 87.4 | 25 | 27.1 | 87 | 31 | 1.001 | 66.7 | 95 | 8550 | 28.2 | 114 | 34.6 | 0.1 | 19.8 | 0 | 40.9 | 32.9
471630 | 30 | 33 | 2502 | 127.6 | 85.7 | 100 | 30 | 31.9 | 0.048 | 107 | 11.5 | 69.9 | 69.9 | 68.4 | 0.991 | 98.1 | 355.5 | 284.3 | 101.1 | 687.5 | 1.856 | 369.1 | 33.5 | 115.3 | 28.1 | 80.1 | 11.6 | 115.3 | 26.8 | 8.149 | 97.5 | 89.2 | 24.5 | 27.1 | 88 | 31 | 1 | 67.1 | 99 | 8380 | 28.6 | 115.6 | 34.7 | 0 | 20.6 | 0 | 40.4 | 33
471690 | 90 | 33 | 2497 | 127.2 | 85.5 | 100 | 30 | 31.9 | 0.05 | 107 | 11.4 | 70 | 69.7 | 70.6 | 0.991 | 98.1 | 355.6 | 284.4 | 101.1 | 687.1 | 1.806 | 367 | 33.5 | 115.4 | 29 | 79.9 | 11.6 | 115.3 | 27 | 8.149 | 97.3 | 89.1 | 24.5 | 27.1 | 88 | 31 | 0.999 | 67.1 | 99 | 8310 | 28.6 | 115.9 | 34.6 | -16.2 | 19.3 | 0 | 41.1 | 33.1
471750 | 150 | 33 | 2499 | 129 | 85.3 | 100 | 30 | 32.1 | 0.05 | 107 | 11.4 | 70 | 69.6 | 72.8 | 0.99 | 98.1 | 356.8 | 285.7 | 101.1 | 688.6 | 1.809 | 365.4 | 33.9 | 116.1 | 28.5 | 79.6 | 11.6 | 116.1 | 27 | 8.278 | 98.4 | 89.2 | 24.5 | 27.5 | 88 | 31 | 1 | 67.8 | 100 | 8290 | 28.6 | 114.9 | 34.6 | -16.1 | 20.1 | 0 | 41.1 | 33
471810 | 210 | 33 | 2499 | 129.2 | 85.1 | 99.9 | 30 | 32.1 | 0.048 | 107 | 11.4 | 70 | 69.6 | 74 | 0.99 | 98.1 | 357.7 | 286.6 | 101.2 | 689.4 | 1.76 | 368.6 | 34 | 115.8 | 28.6 | 79.4 | 12 | 115.8 | 27.1 | 8.281 | 98.4 | 89.3 | 24.5 | 27.1 | 87 | 31 | 0.998 | 67.8 | 100 | 8360 | 28.6 | 114.9 | 34.5 | -16.1 | 19.7 | 0 | 41.1 | 33
471870 | 270 | 33 | 2500 | 129.4 | 84.9 | 100 | 30 | 32 | 0.049 | 107 | 11.4 | 70 | 69.7 | 73.8 | 0.992 | 98.1 | 357.1 | 286.5 | 101.2 | 689.4 | 1.77 | 364.7 | 34 | 115.3 | 28.6 | 79.2 | 11.7 | 115.3 | 27.1 | 8.302 | 98.8 | 87.4 | 24.5 | 27.8 | 87 | 31 | 1 | 67.8 | 100 | 8510 | 28.6 | 115.9 | 34.6 | 0 | 20.2 | 0 | 40.3 | 33
471930 | 330 | 33 | 2502 | 129.9 | 84.8 | 100 | 30 | 32.1 | 0.05 | 107 | 11.5 | 69.9 | 69.3 | 72.9 | 0.99 | 98.1 | 358.6 | 287.7 | 101.1 | 689.5 | 1.723 | 364.6 | 34.1 | 115.6 | 28.2 | 79.1 | 11.6 | 115.5 | 27.1 | 8.344 | 98.6 | 79.5 | 24.5 | 27.5 | 87 | 31 | 1.004 | 68.2 | 96 | 8600 | 28.6 | 112.3 | 34.6 | -16.1 | 20.4 | 0 | 40.7 | 33.1
471990 | 390 | 33 | 2497 | 129.3 | 84.7 | 100 | 30 | 31.9 | 0.051 | 107 | 11.5 | 70 | 69.6 | 75.2 | 0.991 | 98.1 | 359.7 | 288.9 | 101.2 | 689.8 | 1.67 | 372.3 | 34 | 116 | 28.5 | 79 | 11.6 | 116 | 27.1 | 8.311 | 98.2 | 87.2 | 24.5 | 27.5 | 87 | 31 | 1.002 | 67.8 | 100 | 8480 | 28.6 | 114.9 | 34.6 | 0 | 19.4 | 0 | 41.2 | 33
472050 | 450 | 33 | 2502 | 128 | 84.7 | 100 | 30 | 32 | 0.055 | 106.9 | 11.5 | 69.9 | 69.5 | 74.9 | 0.992 | 98.1 | 359.9 | 289.4 | 101.1 | 688.4 | 1.625 | 364.7 | 33.6 | 115.1 | 28.7 | 79.1 | 11.6 | 115 | 27.2 | 8.218 | 97.4 | 86.7 | 25 | 27.1 | 87 | 31 | 0.998 | 67.1 | 95 | 8680 | 28.6 | 113.6 | 34.6 | -16.1 | 20.5 | 0 | 40.5 | 33
472110 | 510 | 33 | 2499 | 127.9 | 84.8 | 100 | 30 | 31.9 | 0.05 | 107 | 11.5 | 70 | 69.7 | 74.6 | 0.99 | 98.1 | 360.3 | 290 | 101.1 | 687.8 | 1.607 | 366 | 33.6 | 115.1 | 28.5 | 79.1 | 11.6 | 115 | 27.2 | 8.263 | 97.4 | 86.5 | 24.5 | 27.1 | 87 | 31 | 0.999 | 67.1 | 99 | 8460 | 28.6 | 115.9 | 34.7 | -16.1 | 19.4 | 0 | 40.9 | 33
472170 | 570 | 33 | 2498 | 127.3 | 85 | 100 | 30 | 32.1 | 0.05 | 107 | 11.5 | 70 | 69.4 | 74.1 | 0.992 | 98.1 | 361.3 | 291 | 101.1 | 687.4 | 1.581 | 370.4 | 33.5 | 115.7 | 28.4 | 79.3 | 11.6 | 115.6 | 27.2 | 8.239 | 97.3 | 84.5 | 24.5 | 27.1 | 87 | 31 | 1.001 | 67.1 | 95 | 8600 | 28.6 | 112.6 | 34.6 | 0 | 19.8 | 0 | 41.1 | 33
472230 | 630 | 33 | 2501 | 128 | 85.1 | 100 | 30 | 32.1 | 0.05 | 107 | 11.4 | 70 | 70.1 | 73.7 | 0.99 | 98.1 | 360.9 | 290.7 | 101.2 | 687.8 | 1.58 | 368.1 | 33.6 | 115.4 | 28.4 | 79.4 | 11.6 | 115.3 | 27.2 | 8.273 | 97.4 | 81.3 | 24.5 | 27.1 | 87 | 31 | 0.999 | 66.7 | 99 | 8550 | 28.6 | 115.9 | 34.6 | 0 | 20.2 | 0 | 40.7 | 33
472290 | 690 | 33 | 2499 | 128 | 85.2 | 100 | 30 | 31.9 | 0.05 | 107 | 11.4 | 70 | 69.9 | 74.8 | 0.991 | 98.1 | 361.9 | 291.7 | 101.2 | 688 | 1.571 | 374 | 33.6 | 115.2 | 28.4 | 79.5 | 11.9 | 115.2 | 27.2 | 8.236 | 97.5 | 81.4 | 24.5 | 27.5 | 87 | 31 | 1.001 | 67.1 | 99 | 8260 | 28.6 | 115.6 | 34.5 | 0 | 20.2 | 0 | 40.7 | 33
472350 | 750 | 33 | 2498 | 127.6 | 85.2 | 100 | 30 | 32 | 0.045 | 107 | 11.3 | 70 | 69.9 | 75.8 | 0.992 | 98.1 | 362.2 | 292 | 101.2 | 687.9 | 1.563 | 365.6 | 33.6 | 115.5 | 28.5 | 79.6 | 11.6 | 115.5 | 27.3 | 8.242 | 97.2 | 86.7 | 24.5 | 27.1 | 87 | 31 | 1.002 | 67.1 | 95 | 8460 | 28.6 | 112.3 | 34.7 | 0 | 19.5 | 0 | 41.1 | 33
472410 | 810 | 33 | 2500 | 127.9 | 85.2 | 100 | 30 | 32 | 0.047 | 107 | 11.3 | 70 | 69.9 | 75.5 | 0.99 | 98.1 | 363.1 | 292.9 | 101.2 | 688 | 1.566 | 363.2 | 33.6 | 115 | 28.8 | 79.6 | 11.6 | 115 | 27.3 | 8.256 | 97.4 | 86.2 | 24.5 | 27.5 | 88 | 31 | 1.002 | 67.1 | 95 | 8600 | 28.6 | 114 | 34.7 | 0 | 20.4 | 0 | 40.4 | 33
472470 | 870 | 33 | 2500 | 127.7 | 85.1 | 100 | 30 | 32 | 0.051 | 107 | 11.3 | 70 | 69.8 | 74.5 | 0.992 | 98.1 | 362.5 | 292.6 | 101.3 | 688.2 | 1.53 | 365.1 | 33.5 | 115.7 | 29.1 | 79.5 | 11.6 | 115.6 | 27.3 | 8.25 | 97.2 | 84.5 | 24.5 | 27.1 | 87 | 31 | 1.007 | 67.1 | 99 | 8530 | 28.6 | 114.3 | 34 | 0 | 19.8 | 0 | 41.1 | 33
472530 | 930 | 33 | 2498 | 128.2 | 85.1 | 100 | 30 | 31.9 | 0.05 | 107 | 11.3 | 70 | 69.8 | 75.1 | 0.989 | 98.1 | 363.8 | 293.6 | 101.3 | 688 | 1.527 | 362.5 | 33.7 | 115.1 | 29.2 | 79.3 | 11.6 | 115.1 | 27.3 | 8.315 | 97.3 | 81.8 | 24.5 | 27.5 | 87 | 31 | 1.001 | 67.1 | 95 | 8510 | 28.6 | 112.3 | 34.7 | 0 | 19.5 | 0 | 40.9 | 33
472590 | 990 | 33 | 2499 | 127.9 | 85 | 100 | 30 | 32 | 0.051 | 107 | 11.4 | 70.1 | 70 | 76.5 | 0.991 | 98.1 | 364.2 | 294.1 | 101.2 | 687.8 | 1.53 | 362.8 | 33.6 | 115.1 | 29.2 | 79.3 | 12 | 115.1 | 27.3 | 8.277 | 97.4 | 87.4 | 24.5 | 27.5 | 87 | 31 | 0.997 | 67.1 | 95 | 8580 | 28.6 | 114 | 34.5 | 0 | 20.2 | 0 | 40.7 | 33
472650 | 1050 | 33 | 2498 | 128 | 84.9 | 100 | 30 | 32.1 | 0.051 | 107 | 11.4 | 70 | 69.9 | 76.3 | 0.991 | 98.1 | 364.7 | 294.7 | 101.2 | 688 | 1.512 | 365.1 | 33.7 | 115.4 | 29.4 | 79.2 | 11.6 | 115.3 | 27.3 | 8.264 | 97.1 | 87.3 | 24.5 | 27.1 | 87 | 31 | 1 | 67.1 | 98 | 8630 | 28.6 | 114.3 | 34.7 | 0 | 19.4 | 0 | 41.1 | 33
472710 | 1110 | 33 | 2500 | 128.3 | 84.9 | 100 | 30 | 32.1 | 0.05 | 107 | 11.4 | 70 | 70.1 | 75.8 | 0.99 | 98.1 | 364.8 | 294.8 | 101.1 | 688.1 | 1.455 | 362 | 33.7 | 115.6 | 29.5 | 79.2 | 11.7 | 115.6 | 27.4 | 8.292 | 97.2 | 86.9 | 24.5 | 27.1 | 87 | 31 | 1.002 | 67.1 | 99 | 8240 | 28.6 | 114.3 | 34.6 | 0.1 | 19.8 | 0 | 41.1 | 33.1
472770 | 1170 | 33 | 2498 | 128 | 84.9 | 100 | 30 | 31.9 | 0.052 | 107 | 11.5 | 70 | 69.8 | 75 | 0.991 | 98.1 | 365.1 | 295.2 | 101.2 | 688 | 1.503 | 363.2 | 33.7 | 115.2 | 29.2 | 79.2 | 11.6 | 115.2 | 27.4 | 8.304 | 97.1 | 82.2 | 25 | 27.5 | 87 | 31 | 1.002 | 66.7 | 98 | 8410 | 28.6 | 114.3 | 34.6 | 0 | 19.2 | 0 | 41 | 33
472830 | 1230 | 33 | 2499 | 127.8 | 84.9 | 100 | 30 | 32 | 0.05 | 107 | 11.5 | 70 | 70.1 | 77 | 0.991 | 98.1 | 365.4 | 295.7 | 101.2 | 687.7 | 1.457 | 364.1 | 33.6 | 115.6 | 29.3 | 79.2 | 11.5 | 115.6 | 27.4 | 8.307 | 97.2 | 86.5 | 25 | 27.1 | 87 | 31 | 0.997 | 67.1 | 95 | 8460 | 28.6 | 112.3 | 34.6 | 0 | 20.3 | 0 | 41 | 33
472890 | 1290 | 33 | 2501 | 128.5 | 84.9 | 100 | 30 | 31.8 | 0.055 | 107 | 11.5 | 70 | 70.4 | 77.1 | 0.991 | 98.1 | 365.8 | 296 | 101.2 | 687.9 | 1.495 | 363.3 | 33.7 | 114.9 | 29.3 | 79.2 | 11.7 | 114.9 | 27.4 | 8.315 | 97.4 | 88.4 | 25 | 27.1 | 87 | 31 | 1.004 | 67.1 | 99 | 8290 | 28.6 | 115.6 | 34.7 | -16.1 | 20.2 | 0 | 40.3 | 33
472950 | 1350 | 33 | 2501 | 128.7 | 85 | 100 | 30 | 31.9 | 0.049 | 107 | 11.4 | 70 | 70.6 | 76.8 | 0.992 | 98.1 | 365.7 | 296.2 | 101.2 | 687.9 | 1.466 | 364.2 | 33.8 | 114.8 | 29.3 | 79.3 | 11.6 | 114.8 | 27.4 | 8.326 | 97.4 | 87.9 | 24.5 | 27.8 | 87 | 31 | 1.001 | 67.1 | 95 | 8550 | 28.2 | 113.3 | 34.6 | -16.1 | 20.1 | 0 | 40.3 | 33
473010 | 1410 | 33 | 2503 | 128.6 | 85 | 100 | 30 | 32 | 0.049 | 107 | 11.4 | 70 | 70.7 | 75.6 | 0.99 | 98.1 | 366.6 | 297 | 101.2 | 687.9 | 1.471 | 363 | 33.7 | 114.9 | 29.2 | 79.3 | 11.6 | 114.8 | 27.4 | 8.352 | 97.3 | 84.4 | 25 | 27.5 | 87 | 31 | 1 | 67.1 | 99 | 8730 | 28.2 | 115.6 | 34.6 | 0 | 20.1 | 0 | 40.3 | 33
473070 | 1470 | 33 | 2498 | 128 | 85 | 99.9 | 30 | 31.9 | 0.05 | 107 | 11.4 | 70 | 70.3 | 77.6 | 0.99 | 98.1 | 367.2 | 297.6 | 101.2 | 687.7 | 1.447 | 362.6 | 33.7 | 115.3 | 29.2 | 79.4 | 11.5 | 115.3 | 27.4 | 8.302 | 97 | 87.2 | 25 | 26.7 | 87 | 31 | 0.999 | 67.1 | 98 | 8530 | 28.2 | 114.3 | 34.5 | 0 | 19.8 | 0 | 41.1 | 33
473130 | 1530 | 33 | 2499 | 127.9 | 85.1 | 100 | 30 | 32.1 | 0.046 | 107 | 11.3 | 70 | 70.9 | 77.6 | 0.992 | 98.1 | 366.4 | 297.1 | 101.2 | 687.6 | 1.463 | 363.9 | 33.6 | 115.3 | 28.9 | 79.4 | 11.6 | 115.2 | 27.4 | 8.296 | 97 | 89 | 25 | 27.1 | 87 | 31 | 0.996 | 66.7 | 95 | 8510 | 28.6 | 112.3 | 34.7 | 0 | 19.8 | 0 | 41 | 33
473190 | 1590 | 33 | 2500 | 128.6 | 85.1 | 100 | 30 | 32 | 0.048 | 107 | 11.3 | 70 | 70.6 | 77.4 | 0.989 | 98.1 | 367.1 | 297.7 | 101.3 | 687.8 | 1.473 | 368 | 33.7 | 115.1 | 28.9 | 79.4 | 11.6 | 115 | 27.5 | 8.353 | 97 | 88.9 | 25 | 27.5 | 87 | 31 | 1.001 | 66.7 | 94 | 8700 | 28.2 | 114 | 34.6 | -16.1 | 19.4 | 0 | 41 | 33
473250 | 1650 | 33 | 2500 | 127.9 | 85.1 | 100 | 30 | 32.1 | 0.051 | 107 | 11.3 | 70 | 70.7 | 77.1 | 0.991 | 98.1 | 367.8 | 298.2 | 101.3 | 688 | 1.482 | 368 | 33.6 | 115.3 | 29.3 | 79.5 | 11.6 | 115.3 | 27.5 | 8.294 | 97.1 | 87.9 | 24.5 | 27.5 | 87 | 31 | 1 | 67.1 | 95 | 8750 | 28.2 | 112.3 | 34.6 | 0 | 19.8 | 0 | 40.8 | 33
473310 | 1710 | 33 | 2500 | 127.9 | 85.2 | 100 | 30 | 32.1 | 0.051 | 107 | 11.4 | 70 | 70.2 | 76.3 | 0.99 | 98.1 | 367.7 | 298.3 | 101.3 | 687.7 | 1.46 | 363.8 | 33.6 | 115.4 | 29.4 | 79.4 | 11.6 | 115.4 | 27.5 | 8.324 | 97.1 | 85.8 | 25 | 27.1 | 87 | 31 | 0.999 | 66.7 | 98 | 8510 | 28.2 | 114.3 | 34.6 | 0 | 20.2 | 0 | 40.9 | 33
473370 | 1770 | 33 | 2501 | 128.3 | 85.1 | 100 | 30 | 32 | 0.051 | 107 | 11.4 | 70 | 70.3 | 77.6 | 0.991 | 98.1 | 368 | 298.7 | 101.2 | 687.6 | 1.459 | 368.6 | 33.7 | 115 | 29.3 | 79.4 | 11.6 | 114.9 | 27.6 | 8.334 | 97.2 | 85.5 | 25 | 27.1 | 87 | 31 | 0.999 | 67.1 | 95 | 8550 | 28.2 | 114 | 34.6 | 0 | 20.3 | 0 | 40.4 | 33
473430 | 1830 | 33 | 2497 | 127.7 | 85.1 | 100 | 30 | 32 | 0.049 | 107 | 11.5 | 70 | 70.4 | 78.1 | 0.991 | 98.1 | 367.8 | 298.9 | 101.4 | 686.9 | 1.422 | 363.8 | 33.6 | 115.1 | 29.1 | 79.3 | 11.6 | 115.1 | 27.5 | 8.299 | 96.9 | 87.8 | 25 | 26.7 | 87 | 31 | 1.004 | 67.1 | 95 | 8480 | 28.2 | 114 | 34.5 | 0.1 | 19.4 | 0 | 41.1 | 33
473490 | 1890 | 33 | 2500 | 128.2 | 85 | 100 | 30 | 31.9 | 0.053 | 107 | 11.5 | 70 | 70.3 | 78.3 | 0.99 | 98.1 | 369 | 299.7 | 101.3 | 687.2 | 1.441 | 369.1 | 33.6 | 115.2 | 29.7 | 79.2 | 11.6 | 115.1 | 27.6 | 8.326 | 97 | 88.5 | 25 | 27.1 | 87 | 31 | 1.004 | 67.1 | 98 | 8260 | 28.2 | 115.9 | 34.6 | 0 | 20.3 | 0 | 40.8 | 33
473550 | 1950 | 33 | 2498 | 127.7 | 84.9 | 100 | 30 | 31.9 | 0.05 | 107 | 11.5 | 70 | 70.7 | 78.3 | 0.991 | 98.1 | 368.7 | 299.6 | 101.3 | 687.4 | 1.39 | 364.9 | 33.6 | 115.2 | 29.6 | 79.2 | 11.6 | 115.2 | 27.6 | 8.324 | 96.9 | 89.1 | 25 | 27.5 | 87 | 31 | 0.998 | 66.7 | 94 | 8480 | 28.2 | 112.3 | 34.6 | 0 | 19.7 | 0 | 41.1 | 33
473610 | 2010 | 33 | 2498 | 127.9 | 84.9 | 100 | 30 | 32 | 0.051 | 107 | 11.5 | 70.1 | 69.9 | 78.4 | 0.991 | 98.1 | 368.6 | 299.6 | 101.2 | 687.5 | 1.419 | 363.3 | 33.6 | 115.2 | 29.9 | 79.2 | 11.6 | 115.2 | 27.6 | 8.326 | 96.9 | 89.6 | 25 | 27.1 | 87 | 31 | 0.997 | 66.7 | 95 | 8580 | 28.2 | 114 | 34.7 | -16.1 | 19.6 | 0 | 41 | 33
473670 | 2070 | 33 | 2500 | 128.4 | 84.9 | 100 | 30 | 31.9 | 0.051 | 107 | 11.4 | 70 | 69.9 | 78.3 | 0.991 | 98.1 | 369.5 | 300.3 | 101.2 | 687.5 | 1.459 | 364.7 | 33.7 | 114.9 | 29.6 | 79.1 | 11.6 | 114.8 | 27.7 | 8.349 | 97.1 | 89.3 | 25 | 27.1 | 87 | 31 | 1.004 | 66.7 | 95 | 8680 | 28.2 | 114 | 34.5 | 0 | 19.1 | 0 | 40.7 | 33
473730 | 2130 | 33 | 2498 | 127.7 | 84.9 | 100 | 30 | 32 | 0.05 | 107 | 11.4 | 69.9 | 70.2 | 77.9 | 0.991 | 98.1 | 369.6 | 300.5 | 101.2 | 687.5 | 1.441 | 364.4 | 33.6 | 115.2 | 29.3 | 79.2 | 11.6 | 115.1 | 27.7 | 8.3 | 97 | 89 | 24.5 | 27.1 | 87 | 31 | 1 | 66.7 | 98 | 8630 | 28.2 | 115.9 | 34 | -16.1 | 19.6 | 0 | 41 | 33
473790 | 2190 | 33 | 2500 | 128.1 | 84.9 | 100 | 30 | 32.1 | 0.049 | 107 | 11.4 | 69.9 | 70.1 | 77.3 | 0.99 | 98.1 | 369.7 | 300.7 | 101.2 | 687.6 | 1.422 | 365.6 | 33.7 | 114.9 | 29.4 | 79.1 | 11.6 | 114.9 | 27.7 | 8.315 | 96.9 | 87.9 | 25 | 27.1 | 87 | 31 | 0.999 | 66.7 | 98 | 8290 | 28.2 | 115.6 | 34.6 | 0 | 19.4 | 0 | 41 | 32.9
473850 | 2250 | 33 | 2499 | 128.1 | 84.9 | 100 | 30 | 32.1 | 0.049 | 107 | 11.3 | 70 | 69.9 | 76.8 | 0.99 | 98.1 | 369.7 | 301 | 101.3 | 687.4 | 1.409 | 369.1 | 33.7 | 115.1 | 29.1 | 79.2 | 11.6 | 115 | 27.6 | 8.363 | 96.9 | 85.6 | 25 | 27.1 | 87 | 31 | 1.003 | 66.7 | 98 | 8360 | 28.2 | 115.9 | 34.7 | -16.1 | 19.3 | 0 | 41 | 32.9
473910 | 2310 | 33 | 2499 | 127.8 | 85 | 100 | 30 | 32.2 | 0.047 | 107 | 11.3 | 70 | 70.1 | 76.9 | 0.992 | 98.1 | 369.4 | 300.9 | 101.2 | 687.5 | 1.403 | 362.4 | 33.6 | 115.2 | 29.3 | 79.2 | 11.6 | 115.1 | 27.6 | 8.341 | 96.9 | 84.3 | 25 | 27.1 | 87 | 31 | 1 | 67.1 | 98 | 8650 | 28.2 | 115.9 | 34.6 | 0 | 19.6 | 0 | 40.9 | 33
473970 | 2370 | 33 | 2501 | 128.2 | 85 | 100 | 30 | 32 | 0.049 | 107 | 11.3 | 70 | 70 | 77 | 0.99 | 98.1 | 370.1 | 301.6 | 101.2 | 687.4 | 1.421 | 365.3 | 33.6 | 114.9 | 29.5 | 79.3 | 12 | 114.8 | 27.7 | 8.366 | 97.1 | 84.1 | 25 | 27.1 | 87 | 31 | 1.005 | 67.1 | 95 | 8460 | 28.2 | 113.6 | 34.6 | -16.1 | 20.6 | 0 | 40.5 | 32.9
474030 | 2430 | 33 | 2501 | 128.2 | 85 | 100 | 30 | 32 | 0.048 | 107 | 11.3 | 70 | 69.8 | 77.4 | 0.991 | 98.1 | 370.4 | 301.7 | 101.3 | 687.1 | 1.412 | 371 | 33.6 | 114.8 | 29.5 | 79.3 | 11.6 | 114.7 | 27.7 | 8.353 | 97.2 | 85.4 | 25 | 27.5 | 87 | 31 | 1.004 | 67.1 | 95 | 8900 | 28.2 | 113.3 | 34.7 | -16.1 | 20.2 | 0 | 40.4 | 32.9
474090 | 2490 | 33 | 2501 | 128 | 85.1 | 100 | 30 | 32 | 0.052 | 107 | 11.3 | 70 | 70 | 77.4 | 0.991 | 98.1 | 370.6 | 301.9 | 101.3 | 687.2 | 1.412 | 367.9 | 33.6 | 115 | 29.2 | 79.3 | 11.6 | 114.9 | 27.7 | 8.339 | 97 | 85 | 25 | 27.5 | 87 | 31 | 1 | 66.7 | 95 | 8600 | 28.2 | 113.6 | 34.7 | -16.1 | 20.3 | 0 | 40.6 | 32.9
474150 | 2550 | 33 | 2499 | 127.5 | 85.1 | 100 | 30 | 32 | 0.052 | 107 | 11.3 | 69.9 | 70.1 | 77.8 | 0.991 | 98.1 | 370.7 | 302.2 | 101.3 | 687 | 1.444 | 367.7 | 33.5 | 115.2 | 29.7 | 79.3 | 11.6 | 115.2 | 27.7 | 8.311 | 96.8 | 86.9 | 24.5 | 27.1 | 87 | 31 | 1 | 66.7 | 98 | 8240 | 28.2 | 115.9 | 34.7 | 0 | 19.8 | 0 | 40.9 | 32.9
474210 | 2610 | 33 | 2501 | 127.9 | 85.1 | 100 | 30 | 32 | 0.051 | 107 | 11.4 | 70 | 70.2 | 77.8 | 0.992 | 98.1 | 370.9 | 302.3 | 101.3 | 687.4 | 1.424 | 366.1 | 33.6 | 114.9 | 29.5 | 79.4 | 11.8 | 114.8 | 27.7 | 8.39 | 97.1 | 86.8 | 25 | 27.5 | 87 | 31 | 1.004 | 66.7 | 95 | 8680 | 28.2 | 113.6 | 34.7 | -16.1 | 20.1 | 0 | 40.3 | 33
474270 | 2670 | 33 | 2499 | 127.9 | 85.1 | 100 | 30 | 32 | 0.05 | 107 | 11.4 | 70 | 70.1 | 77.9 | 0.99 | 98.1 | 371.2 | 302.5 | 101.3 | 686.9 | 1.431 | 363.2 | 33.6 | 115 | 29.4 | 79.3 | 11.6 | 114.9 | 27.7 | 8.357 | 96.8 | 87.2 | 24.5 | 27.1 | 87 | 31 | 1.001 | 67.1 | 94 | 8480 | 28.2 | 114 | 34.5 | 0 | 19.4 | 0 | 41 | 32.9
474330 | 2730 | 33 | 2500 | 127.6 | 85.1 | 100 | 30 | 32.1 | 0.049 | 107 | 11.5 | 70 | 70 | 78.1 | 0.99 | 98.1 | 371.8 | 303.1 | 101.3 | 687.3 | 1.443 | 369.1 | 33.5 | 114.7 | 29.3 | 79.3 | 11.6 | 114.7 | 27.7 | 8.332 | 97 | 88 | 25 | 27.1 | 87 | 31 | 0.999 | 66.7 | 98 | 8700 | 28.2 | 115.2 | 34.7 | 0 | 20.2 | 0 | 40.5 | 32.9
474390 | 2790 | 33 | 2500 | 127.8 | 85 | 100 | 30 | 31.9 | 0.05 | 107 | 11.5 | 70.1 | 70.2 | 78.2 | 0.992 | 98.1 | 371.8 | 303.2 | 101.2 | 687 | 1.443 | 364.5 | 33.5 | 115.1 | 29.3 | 79.3 | 11.6 | 115 | 27.7 | 8.351 | 96.9 | 88.5 | 25 | 27.1 | 87 | 31 | 0.999 | 66.7 | 98 | 8190 | 28.2 | 115.6 | 34.6 | 0 | 20.2 | 0 | 40.9 | 32.9
474450 | 2850 | 33 | 2499 | 127.3 | 85.1 | 99.9 | 30.1 | 31.9 | 0.052 | 107 | 11.5 | 70 | 69.9 | 78.3 | 0.991 | 98.1 | 371.9 | 303.5 | 101.3 | 686.9 | 1.433 | 363.5 | 33.4 | 115.3 | 29.3 | 79.4 | 11.6 | 115.2 | 27.7 | 8.341 | 96.8 | 89.1 | 24.5 | 27.5 | 87 | 31 | 1.003 | 66.7 | 98 | 8460 | 28.2 | 115.9 | 34.7 | 0 | 20.1 | 0 | 40.9 | 33
474510 | 2910 | 33 | 2501 | 127.8 | 85.1 | 100 | 30 | 32 | 0.05 | 107 | 11.5 | 70 | 69.9 | 78.5 | 0.991 | 98.1 | 372.1 | 303.6 | 101.3 | 686.8 | 1.416 | 377.2 | 33.5 | 115 | 29 | 79.3 | 11.6 | 114.9 | 27.7 | 8.35 | 96.9 | 89.5 | 25 | 27.5 | 87 | 31 | 1.001 | 66.7 | 94 | 8530 | 28.2 | 113.6 | 34.5 | -16.1 | 19.9 | 0 | 40.4 | 32.9
474570 | 2970 | 33 | 2501 | 127.8 | 85 | 100 | 30 | 32 | 0.05 | 107 | 11.4 | 70 | 70.2 | 78.3 | 0.99 | 98.1 | 371.9 | 303.6 | 101.4 | 686.8 | 1.417 | 365 | 33.5 | 115.2 | 29 | 79.3 | 11.6 | 115.1 | 27.7 | 8.364 | 96.9 | 89.4 | 25 | 27.1 | 87 | 31 | 1.006 | 67.1 | 98 | 8580 | 28.2 | 115.9 | 34.5 | -16.1 | 20.2 | 0 | 40.8 | 32.9
474630 | 3030 | 33 | 2500 | 128 | 85 | 100 | 30 | 32 | 0.051 | 107 | 11.4 | 70 | 70.2 | 78.2 | 0.991 | 98.1 | 372.8 | 304.4 | 101.3 | 687 | 1.409 | 365.4 | 33.6 | 114.9 | 29.2 | 79.3 | 12 | 114.8 | 27.7 | 8.361 | 96.7 | 89.6 | 25 | 27.1 | 87 | 31 | 1.003 | 66.7 | 95 | 8550 | 28.2 | 114 | 34.6 | -16.1 | 19.2 | 0 | 41 | 32.9
474690 | 3090 | 33 | 2498 | 127.6 | 85 | 100 | 30 | 32.1 | 0.043 | 107 | 11.3 | 70 | 69.8 | 77.7 | 0.992 | 98.1 | 372.2 | 304 | 101.3 | 686.9 | 1.396 | 366.1 | 33.6 | 114.9 | 29.2 | 79.2 | 11.6 | 114.8 | 27.7 | 8.332 | 97 | 88.9 | 24.5 | 27.5 | 87 | 31 | 1.001 | 66.7 | 99 | 8360 | 28.2 | 115.2 | 34.7 | -16.1 | 19.9 | 0 | 40.8 | 32.9
474750 | 3150 | 33 | 2501 | 127.9 | 85 | 100 | 30 | 32.1 | 0.052 | 107 | 11.4 | 70.1 | 69.8 | 77.1 | 0.99 | 98.1 | 372.5 | 304.4 | 101.3 | 686.7 | 1.404 | 364.1 | 33.6 | 114.9 | 29.3 | 79.2 | 11.6 | 114.8 | 27.7 | 8.366 | 97 | 87.1 | 25 | 27.1 | 87 | 31 | 1.002 | 66.7 | 98 | 8630 | 28.2 | 115.6 | 34.6 | 0.1 | 20.4 | 0 | 40.5 | 32.9
474810 | 3210 | 33 | 2500 | 128 | 85 | 100 | 30 | 32 | 0.05 | 107 | 11.4 | 70 | 69.7 | 76.7 | 0.99 | 98.1 | 372.8 | 304.6 | 101.3 | 686.8 | 1.406 | 364.6 | 33.6 | 114.8 | 29.1 | 79.2 | 11.6 | 114.7 | 27.7 | 8.373 | 96.9 | 85.2 | 25 | 27.1 | 87 | 31 | 1 | 66.3 | 94 | 8600 | 28.2 | 114 | 34.6 | 0 | 19.6 | 0 | 40.9 | 32.9
474870 | 3270 | 33 | 2500 | 127.9 | 84.9 | 100 | 30 | 32 | 0.05 | 107 | 11.4 | 70 | 69.8 | 77.3 | 0.99 | 98.1 | 372.8 | 304.8 | 101.3 | 686.8 | 1.381 | 365.1 | 33.6 | 114.9 | 29.3 | 79.2 | 11.6 | 114.8 | 27.7 | 8.4 | 97 | 84.4 | 25 | 27.1 | 87 | 31 | 1.002 | 66.7 | 98 | 8530 | 28.2 | 115.6 | 34.6 | 0 | 19.9 | 0 | 40.5 | 32.8
474930 | 3330 | 33 | 2498 | 127.7 | 84.9 | 100 | 30 | 32 | 0.049 | 107 | 11.4 | 70 | 70.1 | 77.7 | 0.991 | 98.1 | 373.2 | 305.2 | 101.2 | 686.9 | 1.372 | 365.8 | 33.6 | 114.9 | 28.7 | 79.2 | 11.5 | 114.8 | 27.7 | 8.389 | 96.8 | 84.7 | 25 | 27.1 | 87 | 31 | 0.999 | 66.3 | 98 | 8210 | 28.2 | 115.6 | 34.5 | -16.2 | 19.4 | 0 | 40.7 | 32.8
474990 | 3390 | 33 | 2500 | 127.5 | 84.9 | 100 | 30 | 32.1 | 0.05 | 107 | 11.5 | 70 | 70.1 | 78.3 | 0.992 | 98.1 | 373.4 | 305.3 | 101.3 | 687.1 | 1.39 | 364.7 | 33.5 | 114.9 | 28.8 | 79.2 | 11.6 | 114.8 | 27.6 | 8.333 | 96.8 | 88.9 | 25 | 27.1 | 87 | 31 | 1.001 | 66.7 | 94 | 8770 | 28.2 | 113.6 | 34.8 | -16.1 | 19.8 | 0 | 40.8 | 32.9
475050 | 3450 | 33 | 2500 | 127.6 | 84.9 | 100 | 30 | 31.9 | 0.051 | 107 | 11.5 | 70 | 70 | 78.4 | 0.989 | 98.1 | 373.1 | 305.2 | 101.3 | 686.8 | 1.398 | 366.6 | 33.5 | 115.2 | 28.6 | 79.2 | 12 | 115.1 | 27.7 | 8.377 | 96.8 | 89.7 | 24.5 | 27.1 | 87 | 31 | 1 | 66.7 | 98 | 8380 | 28.2 | 114.3 | 34.7 | -16.1 | 19.9 | 0 | 41.1 | 32.9
475110 | 3510 | 33 | 2501 | 127.7 | 84.9 | 100 | 30 | 31.9 | 0.05 | 107 | 11.5 | 70 | 70.1 | 78.3 | 0.991 | 98.2 | 373.4 | 305.6 | 101.2 | 686.8 | 1.409 | 368.4 | 33.5 | 114.7 | 28.6 | 79.2 | 11.6 | 114.6 | 27.7 | 8.343 | 97 | 89.5 | 25 | 27.5 | 87 | 31 | 1 | 66.7 | 95 | 8600 | 28.2 | 113.3 | 34.7 | 0 | 20.5 | 0 | 40.5 | 32.8
475170 | 3570 | 33 | 2499 | 127.8 | 84.9 | 100 | 30 | 32 | 0.05 | 107 | 11.4 | 70 | 70.3 | 78.4 | 0.992 | 98.2 | 373.1 | 305.4 | 101.3 | 687 | 1.393 | 368.1 | 33.6 | 115.1 | 28.4 | 79.2 | 11.6 | 115 | 27.7 | 8.368 | 96.8 | 89.4 | 25 | 27.1 | 87 | 31 | 0.998 | 66.7 | 95 | 8600 | 28.2 | 114 | 34.7 | 0 | 19.8 | 0 | 41.1 | 32.8
486030 | 30 | 34 | 2502 | 128.2 | 85.8 | 100 | 30 | 32.1 | 0.053 | 107 | 11.2 | 70 | 69.8 | 72.9 | 0.991 | 98.3 | 354.9 | 283.1 | 101.1 | 689.5 | 1.91 | 369.9 | 33.6 | 115.5 | 33.1 | 80.1 | 11.6 | 115.4 | 28.1 | 8.138 | 98.1 | 86.9 | 24.5 | 27.5 | 88 | 31 | 1 | 67.5 | 99 | 8410 | 28.6 | 115.9 | 34.7 | -16.1 | 20.1 | 0 | 40.9 | 33.1
486090 | 90 | 34 | 2500 | 127.7 | 85.6 | 100 | 30 | 32.1 | 0.05 | 107 | 11.2 | 70 | 69.7 | 72.5 | 0.992 | 98.3 | 354.7 | 283.2 | 101.3 | 689.5 | 1.837 | 367.2 | 33.5 | 116.1 | 33.4 | 79.9 | 11.6 | 116.1 | 28.1 | 8.129 | 98 | 82.3 | 24.5 | 27.5 | 88 | 31 | 1 | 67.5 | 100 | 8330 | 28.6 | 114.9 | 34.6 | 0 | 20.1 | 0 | 40.6 | 33.1
486150 | 150 | 34 | 2501 | 128.3 | 85.3 | 100 | 30 | 32 | 0.049 | 107 | 11.3 | 70 | 69.5 | 72.6 | 0.989 | 98.3 | 356.3 | 284.7 | 101.1 | 689.7 | 1.814 | 368.4 | 33.7 | 115.3 | 33.1 | 79.6 | 12 | 115.3 | 28.2 | 8.205 | 98.3 | 78.3 | 24.5 | 27.8 | 88 | 31 | 1.004 | 67.5 | 100 | 8120 | 28.6 | 114.3 | 34.6 | 0 | 20.6 | 0 | 40.4 | 33.1
486210 | 210 | 34 | 2501 | 128.4 | 85.1 | 100 | 30 | 32 | 0.051 | 107 | 11.4 | 70 | 69.9 | 73.2 | 0.991 | 98.3 | 357.2 | 285.7 | 101.2 | 689.6 | 1.779 | 371.4 | 33.7 | 115.2 | 33.4 | 79.3 | 11.6 | 115.1 | 28.3 | 8.217 | 98.1 | 77.7 | 24.5 | 27.8 | 87 | 31 | 0.999 | 67.8 | 100 | 8240 | 28.6 | 115.9 | 34.7 | 0 | 20.4 | 0 | 40.4 | 33.1
486270 | 270 | 34 | 2501 | 127.9 | 84.9 | 100 | 30 | 32 | 0.049 | 107 | 11.5 | 70 | 70.3 | 74.7 | 0.992 | 98.3 | 358.5 | 287 | 101.2 | 689.3 | 1.763 | 370.8 | 33.6 | 115.3 | 33.3 | 79.1 | 11.5 | 115.2 | 28.4 | 8.191 | 98 | 82.8 | 24.5 | 27.8 | 87 | 31 | 1.005 | 67.8 | 96 | 8510 | 28.6 | 114 | 34.7 | 0 | 20 | 0 | 40.9 | 33
486330 | 330 | 34 | 2500 | 128.1 | 84.7 | 100 | 30 | 32 | 0.05 | 107 | 11.6 | 70 | 70 | 74.8 | 0.99 | 98.3 | 359 | 287.7 | 101.1 | 689.3 | 1.74 | 370.7 | 33.6 | 115.7 | 33.7 | 79 | 11.6 | 115.7 | 28.4 | 8.214 | 97.9 | 84 | 24.5 | 27.1 | 87 | 31 | 1.001 | 67.5 | 96 | 8460 | 28.6 | 112.3 | 34.6 | 0 | 20.1 | 0 | 40.3 | 33
486390 | 390 | 34 | 2501 | 128.1 | 84.7 | 100 | 30 | 32 | 0.051 | 107 | 11.7 | 70 | 70.1 | 74.9 | 0.991 | 98.3 | 359.6 | 288.2 | 101.1 | 689.3 | 1.714 | 370.2 | 33.6 | 115.9 | 33.6 | 79 | 12 | 115.8 | 28.4 | 8.19 | 97.8 | 84.1 | 24.5 | 27.1 | 87 | 31 | 1 | 67.5 | 99 | 8510 | 28.6 | 114.6 | 34.8 | -16.1 | 20 | 0 | 41 | 33.1
486450 | 450 | 34 | 2500 | 128.5 | 84.8 | 100 | 30 | 31.9 | 0.056 | 107 | 11.7 | 70 | 70 | 74.8 | 0.99 | 98.3 | 360.1 | 288.9 | 101.2 | 689.4 | 1.675 | 376 | 33.8 | 115.8 | 33.6 | 79.1 | 11.6 | 115.7 | 28.5 | 8.236 | 97.8 | 83.8 | 24.5 | 27.5 | 87 | 31 | 0.999 | 67.5 | 99 | 8600 | 28.6 | 114.6 | 34.7 | -16.1 | 19.9 | 0 | 40.9 | 33.1
486510 | 510 | 34 | 2500 | 128.6 | 84.9 | 100 | 30 | 31.9 | 0.051 | 107 | 11.7 | 70 | 70.3 | 74.5 | 0.991 | 98.3 | 360.8 | 289.6 | 101.2 | 689.6 | 1.672 | 370.9 | 33.8 | 115.5 | 33.6 | 79.2 | 11.6 | 115.5 | 28.6 | 8.258 | 97.9 | 83.1 | 24.5 | 27.5 | 87 | 31 | 1.005 | 67.5 | 99 | 8480 | 28.6 | 114.3 | 34.5 | 0 | 19.8 | 0 | 41.1 | 33.1
486570 | 570 | 34 | 2501 | 128.7 | 85.1 | 100 | 30 | 32 | 0.047 | 107 | 11.7 | 70 | 70 | 73.7 | 0.991 | 98.3 | 361 | 290 | 101.3 | 689.5 | 1.65 | 370.6 | 33.8 | 115.5 | 33.7 | 79.4 | 11.5 | 115.5 | 28.7 | 8.225 | 97.9 | 80.9 | 24.5 | 27.5 | 87 | 31 | 1.001 | 67.8 | 100 | 8190 | 28.6 | 114.3 | 34.6 | 0 | 19.8 | 0 | 41 | 33.1
486630 | 630 | 34 | 2502 | 128.8 | 85.2 | 100 | 30.1 | 32 | 0.05 | 107 | 11.6 | 70 | 70.3 | 73.5 | 0.99 | 98.3 | 361.3 | 290.4 | 101.2 | 689.7 | 1.659 | 370.8 | 33.8 | 116 | 34.3 | 79.6 | 11.6 | 115.9 | 28.7 | 8.255 | 97.9 | 77.6 | 24.5 | 27.1 | 87 | 31 | 1.001 | 67.5 | 96 | 8580 | 28.6 | 113 | 34.6 | 0.1 | 19.9 | 0 | 40.6 | 33.1
486690 | 690 | 34 | 2502 | 129 | 85.3 | 100 | 30 | 32 | 0.053 | 107 | 11.5 | 70 | 70.4 | 75.1 | 0.991 | 98.3 | 362 | 291.1 | 101.2 | 689.2 | 1.699 | 372.2 | 33.8 | 115.4 | 34.2 | 79.6 | 11.5 | 115.4 | 28.7 | 8.297 | 98.3 | 81.6 | 24.5 | 27.5 | 88 | 31 | 1.003 | 67.5 | 96 | 8510 | 28.6 | 112.3 | 34.7 | 0.1 | 20.5 | 0 | 40.5 | 33.1
486750 | 750 | 34 | 2499 | 129.1 | 85.3 | 100 | 30 | 31.9 | 0.05 | 107 | 11.4 | 70 | 70.5 | 75.8 | 0.991 | 98.3 | 361.9 | 291.3 | 101.4 | 689.3 | 1.671 | 376.9 | 33.9 | 115.5 | 34.2 | 79.6 | 11.5 | 115.5 | 28.7 | 8.315 | 98.1 | 84.2 | 24.5 | 27.1 | 87 | 31 | 1.002 | 67.5 | 99 | 8530 | 28.6 | 114.6 | 34.6 | 0 | 20.2 | 0 | 40.5 | 33.1
486810 | 810 | 34 | 2500 | 128.7 | 85.2 | 100 | 30 | 31.9 | 0.046 | 107 | 11.4 | 70 | 70.5 | 75.6 | 0.991 | 98.3 | 362.6 | 291.9 | 101.3 | 689.4 | 1.671 | 381.8 | 33.8 | 115.7 | 34.1 | 79.4 | 11.6 | 115.6 | 28.8 | 8.278 | 98 | 84.5 | 24.5 | 27.5 | 87 | 31 | 1.001 | 67.5 | 100 | 8480 | 28.6 | 114.6 | 34 | -16.1 | 19.8 | 0 | 40.9 | 33.1
486870 | 870 | 34 | 2501 | 129 | 85 | 100 | 30 | 32 | 0.048 | 107 | 11.3 | 70 | 70.4 | 75.3 | 0.992 | 98.2 | 363.4 | 292.7 | 101.4 | 689.7 | 1.645 | 374 | 33.8 | 115.3 | 34 | 79.3 | 11.6 | 115.2 | 28.7 | 8.29 | 98.1 | 84.5 | 24.5 | 27.5 | 87 | 31 | 1 | 67.8 | 100 | 8240 | 28.6 | 115.9 | 34.6 | 0.1 | 20.2 | 0 | 40.8 | 33.1
486930 | 930 | 34 | 2501 | 128.7 | 84.9 | 100 | 30 | 32.1 | 0.049 | 107 | 11.3 | 70 | 70.8 | 74.5 | 0.99 | 98.2 | 363.8 | 293.2 | 101.3 | 689.7 | 1.627 | 378 | 33.8 | 116 | 34.1 | 79.2 | 11.6 | 115.9 | 28.7 | 8.307 | 97.9 | 82.6 | 24.5 | 27.5 | 87 | 31 | 1.004 | 67.5 | 96 | 8430 | 28.6 | 113 | 34.7 | -16.1 | 20.5 | 0 | 40.4 | 33.1
486990 | 990 | 34 | 2499 | 128.6 | 84.8 | 100 | 30 | 32.1 | 0.045 | 107 | 11.3 | 70 | 70.5 | 75.2 | 0.99 | 98.2 | 364.1 | 293.5 | 101.2 | 689.7 | 1.602 | 370.7 | 33.8 | 115.8 | 34 | 79.1 | 11.6 | 115.7 | 28.7 | 8.307 | 97.8 | 79.5 | 24.5 | 27.1 | 87 | 31 | 1 | 67.1 | 99 | 8160 | 28.6 | 114.6 | 34.8 | 0 | 19.6 | 0 | 40.8 | 33.1
487050 | 1050 | 34 | 2499 | 128.5 | 84.8 | 100.1 | 30 | 32.1 | 0.052 | 107 | 11.3 | 69.9 | 70.2 | 76.5 | 0.992 | 98.2 | 363.8 | 293.5 | 101.4 | 689.7 | 1.577 | 369.7 | 33.8 | 115.8 | 34 | 79 | 11.5 | 115.7 | 28.7 | 8.284 | 97.8 | 83.4 | 24.5 | 27.1 | 87 | 31 | 1.007 | 67.5 | 96 | 8530 | 28.6 | 113 | 34.5 | 0 | 20.1 | 0 | 40.3 | 33.1
487110 | 1110 | 34 | 2501 | 128.4 | 84.7 | 100 | 30 | 32.1 | 0.051 | 107 | 11.4 | 70 | 70.2 | 76.9 | 0.991 | 98.2 | 365.3 | 294.8 | 101.2 | 689.5 | 1.587 | 370 | 33.7 | 115.5 | 34.1 | 79 | 11.6 | 115.4 | 28.6 | 8.279 | 97.6 | 85.6 | 24.5 | 27.1 | 87 | 31 | 1.003 | 67.5 | 95 | 8430 | 28.6 | 112.3 | 34.6 | 0 | 19.7 | 0 | 41 | 33.1
487170 | 1170 | 34 | 2501 | 128.3 | 84.8 | 100 | 30 | 32.1 | 0.052 | 107 | 11.5 | 70 | 70 | 76.7 | 0.991 | 98.2 | 364.8 | 294.7 | 101.3 | 689.7 | 1.59 | 370.1 | 33.7 | 115.7 | 34 | 79.1 | 11.7 | 115.6 | 28.6 | 8.26 | 97.7 | 85.2 | 24.5 | 27.5 | 87 | 31 | 1.002 | 67.5 | 99 | 8480 | 28.6 | 114.3 | 34.6 | 0 | 20.1 | 0 | 40.2 | 33.1
487230 | 1230 | 34 | 2501 | 128.1 | 84.9 | 100 | 30 | 32 | 0.052 | 107 | 11.6 | 70 | 70.2 | 76.2 | 0.99 | 98.2 | 366.1 | 295.7 | 101.3 | 689.7 | 1.607 | 371 | 33.6 | 115.6 | 34.3 | 79.2 | 11.6 | 115.6 | 28.6 | 8.307 | 97.7 | 84.6 | 24.5 | 27.1 | 87 | 31 | 1.002 | 67.1 | 99 | 8430 | 28.6 | 114.3 | 34.6 | 0 | 19.9 | 0 | 41 | 33.1
487290 | 1290 | 34 | 2499 | 128.1 | 85 | 100 | 30 | 32 | 0.05 | 107 | 11.6 | 70 | 70 | 75.5 | 0.991 | 98.2 | 365.1 | 295.1 | 101.3 | 689.3 | 1.603 | 369.3 | 33.7 | 115.8 | 34.1 | 79.3 | 11.6 | 115.7 | 28.6 | 8.288 | 97.7 | 81.4 | 24.5 | 27.1 | 87 | 31 | 1.003 | 67.1 | 99 | 8190 | 28.6 | 114.6 | 34.6 | -16.1 | 20 | 0 | 40.7 | 33.1
487350 | 1350 | 34 | 2499 | 128.1 | 85.1 | 100 | 30 | 31.8 | 0.051 | 107 | 11.6 | 70 | 69.9 | 75.7 | 0.992 | 98.2 | 365.8 | 295.6 | 101.3 | 689.6 | 1.602 | 370.6 | 33.7 | 115.6 | 34.3 | 79.4 | 11.5 | 115.5 | 28.6 | 8.295 | 97.6 | 78.5 | 24.5 | 27.5 | 87 | 31 | 1.001 | 67.1 | 99 | 8600 | 28.6 | 114.6 | 34.7 | 0 | 19.6 | 0 | 40.9 | 33.1
487410 | 1410 | 34 | 2500 | 128.9 | 85.1 | 100 | 30 | 31.7 | 0.052 | 107 | 11.6 | 70 | 70.3 | 77.6 | 0.989 | 98.2 | 366.3 | 296.2 | 101.4 | 689.3 | 1.627 | 369.9 | 33.8 | 115.3 | 34 | 79.4 | 11.5 | 115.2 | 28.6 | 8.344 | 97.8 | 84.1 | 24.5 | 27.5 | 87 | 31 | 1.007 | 67.1 | 99 | 8410 | 28.6 | 114.3 | 34.7 | 0.1 | 19.7 | 0 | 40.5 | 33.1
487470 | 1470 | 34 | 2501 | 128.3 | 85.2 | 100 | 30 | 31.9 | 0.05 | 107 | 11.5 | 70 | 70.2 | 78.1 | 0.991 | 98.2 | 366.5 | 296.4 | 101.4 | 689.7 | 1.61 | 372.8 | 33.7 | 115.6 | 34.2 | 79.4 | 11.6 | 115.5 | 28.6 | 8.3 | 97.7 | 85.5 | 24.5 | 27.1 | 87 | 31 | 1.001 | 67.5 | 99 | 8310 | 28.6 | 114.3 | 34.6 | 0 | 20 | 0 | 40.4 | 33.1
487530 | 1530 | 34 | 2499 | 128.2 | 85.2 | 100 | 30 | 31.9 | 0.052 | 107 | 11.4 | 70 | 70.3 | 77.7 | 0.991 | 98.2 | 366.9 | 296.9 | 101.4 | 689.4 | 1.609 | 371.3 | 33.6 | 115.7 | 34.2 | 79.4 | 11.6 | 115.6 | 28.5 | 8.3 | 97.6 | 85.1 | 24.5 | 27.1 | 87 | 31 | 0.997 | 67.1 | 99 | 8260 | 28.6 | 114.6 | 34.6 | 0.1 | 20.1 | 0 | 40.6 | 33.1
487590 | 1590 | 34 | 2500 | 128.1 | 85.1 | 100 | 30 | 32.1 | 0.051 | 107 | 11.4 | 70 | 70.1 | 77.1 | 0.991 | 98.2 | 367 | 297.1 | 101.4 | 689.5 | 1.604 | 369.2 | 33.6 | 115.7 | 34 | 79.4 | 11.6 | 115.6 | 28.5 | 8.281 | 97.6 | 84.6 | 24.5 | 27.1 | 87 | 31 | 1.005 | 67.1 | 99 | 8530 | 28.6 | 114.6 | 34.7 | 0 | 20.1 | 0 | 40.6 | 33
487650 | 1650 | 34 | 2501 | 128.4 | 85.1 | 100 | 30 | 32.2 | 0.049 | 107 | 11.3 | 70.1 | 70 | 76.4 | 0.992 | 98.2 | 367.5 | 297.6 | 101.4 | 689 | 1.577 | 368.5 | 33.7 | 115.5 | 34.1 | 79.3 | 11.6 | 115.4 | 28.5 | 8.3 | 97.5 | 80.1 | 24.5 | 27.1 | 87 | 31 | 1.001 | 67.5 | 95 | 8550 | 28.6 | 112.3 | 34.6 | 0 | 19.5 | 0 | 41.1 | 33.1
487710 | 1710 | 34 | 2500 | 128.3 | 85 | 100 | 30 | 32.1 | 0.048 | 107 | 11.2 | 70 | 70.2 | 77.6 | 0.989 | 98.2 | 367.8 | 297.9 | 101.3 | 689 | 1.56 | 369.5 | 33.7 | 115.2 | 34.3 | 79.2 | 11.9 | 115.1 | 28.5 | 8.311 | 97.5 | 82.4 | 24.5 | 27.5 | 87 | 31 | 0.999 | 67.1 | 95 | 8530 | 28.6 | 114 | 34.6 | 0 | 19.5 | 0 | 41.1 | 33.1
487770 | 1770 | 34 | 2500 | 128 | 84.9 | 100 | 30 | 32.1 | 0.044 | 107 | 11.2 | 70 | 70.2 | 78.6 | 0.991 | 98.2 | 368 | 298.3 | 101.3 | 688.8 | 1.573 | 370 | 33.6 | 115.4 | 34.7 | 79.1 | 11.6 | 115.3 | 28.4 | 8.316 | 97.5 | 86.6 | 24.5 | 27.5 | 87 | 31 | 1.001 | 67.1 | 95 | 8700 | 28.6 | 112.6 | 34.7 | 0.1 | 19.9 | 0 | 40.9 | 33.1
487830 | 1830 | 34 | 2500 | 127.9 | 84.8 | 100 | 30 | 32 | 0.05 | 107 | 11.2 | 70 | 70 | 78.4 | 0.992 | 98.2 | 368.1 | 298.6 | 101.3 | 688.7 | 1.572 | 372.6 | 33.6 | 115.7 | 34.5 | 79 | 11.9 | 115.6 | 28.4 | 8.303 | 97.6 | 86.5 | 24.5 | 27.1 | 87 | 31 | 1.004 | 67.1 | 99 | 8510 | 28.6 | 114.6 | 34.7 | 0.1 | 20.4 | 0 | 40.4 | 33.1
487890 | 1890 | 34 | 2499 | 128.4 | 84.8 | 100 | 30 | 32 | 0.05 | 107 | 11.2 | 70 | 70.3 | 77.7 | 0.989 | 98.2 | 368.8 | 299.4 | 101.3 | 688.6 | 1.556 | 367.4 | 33.7 | 114.8 | 34.5 | 79 | 11.6 | 114.7 | 28.4 | 8.315 | 97.5 | 85.7 | 24.5 | 27.5 | 87 | 31 | 1.002 | 67.1 | 99 | 8360 | 28.6 | 115.6 | 34.6 | 0 | 19.9 | 0 | 40.9 | 33.1
487950 | 1950 | 34 | 2499 | 127.9 | 84.8 | 100 | 30 | 32 | 0.049 | 107 | 11.2 | 70 | 69.8 | 76.7 | 0.991 | 98.2 | 368.8 | 299.5 | 101.3 | 688.9 | 1.549 | 371.2 | 33.6 | 115.3 | 34.5 | 79 | 11.6 | 115.2 | 28.4 | 8.306 | 97.6 | 82.2 | 24.5 | 27.5 | 87 | 31 | 0.999 | 67.1 | 99 | 8380 | 28.6 | 114.3 | 34.5 | 0 | 19.9 | 0 | 40.2 | 33.1
488010 | 2010 | 34 | 2499 | 128.1 | 84.9 | 100 | 30 | 32.1 | 0.05 | 107 | 11.3 | 70.1 | 70.1 | 78 | 0.99 | 98.2 | 369.5 | 300.1 | 101.3 | 688.9 | 1.546 | 366.6 | 33.6 | 115 | 34.5 | 79.1 | 11.8 | 114.9 | 28.4 | 8.332 | 97.6 | 81.7 | 24.5 | 27.1 | 87 | 31 | 1.001 | 67.1 | 95 | 8750 | 28.6 | 113.6 | 34.6 | 0 | 20.2 | 0 | 40.9 | 33.1
488070 | 2070 | 34 | 2499 | 128.1 | 85 | 100 | 30 | 32 | 0.051 | 107 | 11.3 | 70 | 69.9 | 79 | 0.99 | 98.2 | 369.7 | 300.4 | 101.3 | 688.8 | 1.53 | 368.5 | 33.7 | 115.3 | 34.5 | 79.2 | 11.6 | 115.2 | 28.3 | 8.315 | 97.4 | 86.7 | 24.5 | 27.1 | 87 | 31 | 0.998 | 67.5 | 99 | 8650 | 28.6 | 115.9 | 34 | 0 | 19.9 | 0 | 40.8 | 33.1
488130 | 2130 | 34 | 2502 | 128.3 | 85 | 100 | 30 | 32 | 0.052 | 107 | 11.4 | 69.9 | 69.7 | 78.5 | 0.992 | 98.2 | 369.8 | 300.6 | 101.3 | 689.1 | 1.538 | 366.7 | 33.6 | 115 | 34.8 | 79.3 | 11.8 | 114.9 | 28.3 | 8.301 | 97.5 | 86 | 24.5 | 27.1 | 87 | 31 | 0.998 | 67.1 | 95 | 8650 | 28.6 | 113.6 | 34.6 | 0 | 19.6 | 0 | 41 | 33.1
488190 | 2190 | 34 | 2502 | 128.1 | 85.1 | 100 | 30 | 32.1 | 0.049 | 107 | 11.5 | 70 | 69.8 | 77.7 | 0.99 | 98.2 | 370.1 | 300.8 | 101.3 | 688.9 | 1.556 | 367 | 33.6 | 114.9 | 35 | 79.3 | 11.9 | 114.8 | 28.3 | 8.34 | 97.6 | 85 | 24.5 | 27.5 | 87 | 31 | 1.001 | 67.5 | 95 | 8770 | 28.6 | 113.6 | 34.6 | -16.1 | 20.2 | 0 | 40.8 | 33.1
488250 | 2250 | 34 | 2499 | 127.3 | 85.1 | 100 | 30 | 31.9 | 0.049 | 107 | 11.6 | 69.9 | 69.9 | 77 | 0.991 | 98.2 | 369.9 | 300.6 | 101.3 | 688.9 | 1.581 | 369.3 | 33.4 | 115.4 | 34.8 | 79.3 | 11.6 | 115.3 | 28.3 | 8.296 | 97.6 | 82 | 24.5 | 27.1 | 87 | 31 | 1 | 67.1 | 95 | 8650 | 28.6 | 112.3 | 34.5 | 0.1 | 20.2 | 0 | 40.3 | 33.1
488310 | 2310 | 34 | 2500 | 128 | 85.1 | 100 | 30 | 31.7 | 0.055 | 107 | 11.6 | 70 | 69.9 | 77.1 | 0.991 | 98.2 | 370.4 | 300.9 | 101.4 | 689.1 | 1.585 | 366.9 | 33.6 | 114.8 | 34.6 | 79.3 | 11.9 | 114.7 | 28.3 | 8.355 | 97.8 | 79.1 | 25 | 27.5 | 87 | 31 | 0.997 | 67.5 | 96 | 8750 | 28.6 | 113.3 | 34.6 | 0 | 20.4 | 0 | 40.6 | 33.1
488370 | 2370 | 34 | 2500 | 127.7 | 85.1 | 100 | 30 | 31.9 | 0.047 | 107 | 11.6 | 69.9 | 69.9 | 78.9 | 0.991 | 98.2 | 370.6 | 301.3 | 101.4 | 688.7 | 1.599 | 368 | 33.5 | 114.9 | 34.5 | 79.4 | 11.4 | 114.8 | 28.2 | 8.318 | 97.6 | 84.6 | 24.5 | 27.5 | 87 | 31 | 0.998 | 67.5 | 95 | 8730 | 28.6 | 113.6 | 34.7 | 0 | 19.9 | 0 | 41.1 | 33.1
488430 | 2430 | 34 | 2501 | 128.5 | 85.1 | 100 | 30 | 32 | 0.049 | 107 | 11.6 | 70 | 70.1 | 78.7 | 0.992 | 98.2 | 370.8 | 301.6 | 101.4 | 688.7 | 1.585 | 367.2 | 33.7 | 114.9 | 35 | 79.4 | 11.6 | 114.8 | 28.2 | 8.339 | 97.9 | 85.4 | 25 | 27.5 | 87 | 31 | 1.001 | 67.5 | 99 | 8750 | 28.6 | 114 | 34.6 | 0 | 20.6 | 0 | 40.2 | 33.1
488490 | 2490 | 34 | 2502 | 128.4 | 85.1 | 100 | 30 | 32 | 0.048 | 107 | 11.5 | 70 | 70.1 | 78.1 | 0.989 | 98.2 | 371 | 301.9 | 101.4 | 688.9 | 1.556 | 371.1 | 33.7 | 114.9 | 34.8 | 79.3 | 11.6 | 114.8 | 28.2 | 8.376 | 97.8 | 85.6 | 24.5 | 27.5 | 87 | 31 | 1 | 67.8 | 99 | 8650 | 28.6 | 115.6 | 34.6 | 0.1 | 20.6 | 0 | 40.8 | 33.1
488550 | 2550 | 34 | 2501 | 128.6 | 85.1 | 100 | 30 | 32 | 0.044 | 107 | 11.5 | 70 | 70.2 | 76.8 | 0.99 | 98.2 | 371 | 301.9 | 101.4 | 688.9 | 1.548 | 370.1 | 33.8 | 114.8 | 34.8 | 79.3 | 11.8 | 114.7 | 28.2 | 8.381 | 97.7 | 83 | 24.5 | 27.5 | 87 | 31 | 0.999 | 67.1 | 95 | 8800 | 28.6 | 113.6 | 34.7 | 0.1 | 20.6 | 0 | 40.5 | 33.1
488610 | 2610 | 34 | 2500 | 128.1 | 85 | 100 | 30 | 32 | 0.048 | 107 | 11.4 | 70.1 | 70.1 | 77.4 | 0.992 | 98.2 | 371.2 | 302.1 | 101.4 | 688.9 | 1.535 | 374.5 | 33.6 | 115.2 | 34.9 | 79.3 | 11.5 | 115.1 | 28.1 | 8.319 | 97.5 | 79.8 | 24.5 | 27.1 | 87 | 31 | 0.998 | 67.1 | 99 | 8310 | 28.6 | 115.9 | 34.7 | 0 | 19.9 | 0 | 40.1 | 33.1
488670 | 2670 | 34 | 2500 | 128.2 | 85 | 100 | 30 | 31.9 | 0.049 | 107 | 11.4 | 70 | 70.2 | 79 | 0.99 | 98.2 | 371.4 | 302.6 | 101.4 | 689 | 1.519 | 373.7 | 33.7 | 115.4 | 34.7 | 79.2 | 11.5 | 115.3 | 28.1 | 8.355 | 97.5 | 85.4 | 24.5 | 27.5 | 87 | 31 | 1.003 | 67.1 | 99 | 8330 | 28.6 | 115.9 | 34 | 0 | 19.6 | 0 | 40.9 | 33.1
488730 | 2730 | 34 | 2501 | 128.1 | 85 | 100 | 30 | 32 | 0.05 | 107 | 11.3 | 70 | 69.8 | 78.9 | 0.991 | 98.2 | 371.8 | 302.8 | 101.4 | 689.1 | 1.572 | 372.7 | 33.6 | 115.4 | 34.4 | 79.2 | 11.6 | 115.3 | 28.1 | 8.334 | 97.5 | 85.7 | 24.5 | 27.1 | 87 | 31 | 1.004 | 67.1 | 99 | 8550 | 28.6 | 115.9 | 34.6 | 0 | 20.1 | 0 | 40.4 | 33.1
488790 | 2790 | 34 | 2499 | 128 | 84.9 | 100 | 30 | 32 | 0.049 | 107 | 11.3 | 70 | 70 | 78.5 | 0.991 | 98.2 | 371.9 | 303.1 | 101.4 | 688.7 | 1.576 | 372.1 | 33.6 | 115.1 | 35 | 79.1 | 11.6 | 115 | 28.1 | 8.386 | 97.5 | 85.3 | 24.5 | 27.1 | 87 | 31 | 0.999 | 67.1 | 95 | 8750 | 28.6 | 112.3 | 34.6 | 0 | 19.7 | 0 | 40.3 | 33.1
488850 | 2850 | 34 | 2502 | 128.4 | 84.9 | 100 | 30 | 32 | 0.05 | 107 | 11.3 | 70 | 69.8 | 77.6 | 0.991 | 98.2 | 372.4 | 303.5 | 101.4 | 688.6 | 1.534 | 368.7 | 33.7 | 115 | 35.2 | 79.1 | 11.6 | 114.9 | 28 | 8.335 | 97.4 | 84.3 | 24.5 | 27.5 | 87 | 31 | 1 | 67.1 | 95 | 8510 | 28.6 | 114 | 34.7 | 0 | 19.8 | 0 | 40.9 | 33.1
488910 | 2910 | 34 | 2498 | 128 | 84.9 | 100 | 30 | 32.1 | 0.052 | 107 | 11.3 | 70 | 69.7 | 76.7 | 0.99 | 98.2 | 372.6 | 303.7 | 101.3 | 688.7 | 1.509 | 371 | 33.7 | 115 | 35 | 79.1 | 11.5 | 114.9 | 28.1 | 8.317 | 97.3 | 79.7 | 24.5 | 27.5 | 87 | 31 | 1 | 67.1 | 95 | 8680 | 28.6 | 114 | 34.6 | 0 | 19.4 | 0 | 41.1 | 33.1
488970 | 2970 | 34 | 2500 | 128.2 | 84.9 | 100 | 30 | 32.2 | 0.05 | 107 | 11.4 | 70 | 69.7 | 77.8 | 0.989 | 98.2 | 372.7 | 303.9 | 101.3 | 688.7 | 1.543 | 376.4 | 33.7 | 114.6 | 35.1 | 79.1 | 11.5 | 114.5 | 28.1 | 8.367 | 97.6 | 80.7 | 24.5 | 27.5 | 87 | 31 | 1 | 67.5 | 95 | 8630 | 28.2 | 113.3 | 34.6 | 0 | 20.1 | 0 | 40.6 | 33.1
489030 | 3030 | 34 | 2501 | 128 | 84.9 | 100 | 30 | 32.1 | 0.051 | 107 | 11.5 | 70 | 69.9 | 78.9 | 0.991 | 98.2 | 372.9 | 304.3 | 101.4 | 688.5 | 1.558 | 370.2 | 33.6 | 114.8 | 35.1 | 79.1 | 11.5 | 114.7 | 28.1 | 8.33 | 97.4 | 85.5 | 24.5 | 27.5 | 87 | 31 | 1.002 | 67.1 | 99 | 8530 | 28.6 | 115.6 | 34.8 | 0.1 | 19.8 | 0 | 41.1 | 33.1
489090 | 3090 | 34 | 2500 | 128 | 84.9 | 100 | 30 | 32 | 0.06 | 107 | 11.6 | 70 | 69.9 | 78.7 | 0.991 | 98.2 | 373 | 304.4 | 101.4 | 688.6 | 1.545 | 372.3 | 33.6 | 115 | 34.9 | 79.2 | 11.5 | 114.9 | 28.1 | 8.356 | 97.3 | 85.6 | 24.5 | 27.1 | 87 | 31 | 0.999 | 67.1 | 95 | 8530 | 28.6 | 113.6 | 34.5 | 0.1 | 19.6 | 0 | 41 | 33.1
489150 | 3150 | 34 | 2500 | 128 | 85 | 100 | 30 | 31.9 | 0.049 | 107 | 11.6 | 70 | 70.1 | 78.2 | 0.991 | 98.2 | 372.8 | 304.2 | 101.4 | 688.3 | 1.531 | 374.1 | 33.6 | 115.5 | 35 | 79.3 | 11.6 | 115.4 | 28.2 | 8.34 | 97.3 | 85.4 | 25 | 27.5 | 87 | 31 | 0.999 | 67.1 | 95 | 8680 | 28.6 | 112.3 | 34.5 | 0 | 20.2 | 0 | 40.5 | 33.1
489210 | 3210 | 34 | 2501 | 128.1 | 85.1 | 100 | 30 | 31.9 | 0.05 | 107 | 11.6 | 70 | 69.7 | 77.3 | 0.991 | 98.2 | 373 | 304.3 | 101.4 | 688.7 | 1.512 | 374.3 | 33.6 | 115.4 | 35.1 | 79.3 | 11.6 | 115.3 | 28.2 | 8.342 | 97.5 | 83.9 | 24.5 | 27.5 | 87 | 31 | 1.002 | 67.5 | 99 | 8870 | 28.6 | 114.3 | 34.6 | 0 | 20.1 | 0 | 40.2 | 33.1
489270 | 3270 | 34 | 2502 | 128.4 | 85.1 | 100 | 30 | 32 | 0.05 | 107 | 11.5 | 70 | 69.8 | 76.7 | 0.99 | 98.2 | 373.2 | 304.6 | 101.4 | 688.5 | 1.483 | 372.7 | 33.7 | 115.1 | 34.9 | 79.4 | 11.6 | 115 | 28.3 | 8.369 | 97.3 | 79.6 | 24.5 | 27.5 | 87 | 31 | 0.998 | 67.1 | 99 | 8290 | 28.6 | 115.6 | 34.6 | 0.1 | 19.7 | 0 | 41.1 | 33.1
489330 | 3330 | 34 | 2501 | 128.3 | 85.2 | 100 | 30 | 32.1 | 0.045 | 107 | 11.5 | 70 | 70 | 77.9 | 0.991 | 98.2 | 373 | 304.6 | 101.4 | 688.7 | 1.477 | 375.6 | 33.7 | 115.1 | 35.3 | 79.4 | 11.4 | 115 | 28.3 | 8.377 | 97.4 | 80.5 | 24.5 | 27.1 | 87 | 31 | 1 | 67.1 | 99 | 8580 | 28.2 | 115.9 | 34.6 | 0.1 | 20.1 | 0 | 40.2 | 33.1
489390 | 3390 | 34 | 2500 | 128.2 | 85.2 | 100 | 30 | 31.9 | 0.049 | 107 | 11.4 | 70 | 70.1 | 79 | 0.991 | 98.2 | 373.4 | 304.8 | 101.5 | 688.2 | 1.5 | 370.9 | 33.7 | 115.3 | 34.9 | 79.5 | 11.5 | 115.2 | 28.3 | 8.345 | 97.3 | 85.4 | 24.5 | 27.1 | 87 | 31 | 1 | 67.1 | 99 | 8480 | 28.6 | 114.3 | 34.7 | 0 | 20.2 | 0 | 40.7 | 33.1
489450 | 3450 | 34 | 2500 | 128 | 85.2 | 100 | 30 | 31.8 | 0.05 | 107 | 11.4 | 70 | 70.1 | 79 | 0.99 | 98.2 | 373.9 | 305.2 | 101.5 | 688 | 1.572 | 380.7 | 33.6 | 115.3 | 35.2 | 79.5 | 11.5 | 115.2 | 28.4 | 8.35 | 97.4 | 85.4 | 24.5 | 27.1 | 87 | 31 | 1 | 67.1 | 99 | 8600 | 28.6 | 114.3 | 34.6 | 0.1 | 20.1 | 0 | 40.5 | 33.1
489510 | 3510 | 34 | 2502 | 128.3 | 85.2 | 100 | 30 | 31.9 | 0.05 | 107 | 11.3 | 70 | 70 | 78.5 | 0.991 | 98.2 | 373.9 | 305.2 | 101.4 | 688.8 | 1.568 | 371.7 | 33.6 | 115 | 35.2 | 79.4 | 11.6 | 114.9 | 28.4 | 8.368 | 97.4 | 84.9 | 24.5 | 27.5 | 87 | 31 | 1 | 67.5 | 99 | 8680 | 28.2 | 115.9 | 34.7 | 0 | 20.1 | 0 | 40.2 | 33.1
489570 | 3570 | 34 | 2501 | 128.7 | 85.1 | 100 | 30 | 32 | 0.05 | 107 | 11.3 | 70 | 70.1 | 77.6 | 0.99 | 98.2 | 373.7 | 305.3 | 101.5 | 688.2 | 1.513 | 371.6 | 33.8 | 115.2 | 35.1 | 79.3 | 11.6 | 115.1 | 28.4 | 8.388 | 97.4 | 83.9 | 24.5 | 27.5 | 87 | 31 | 0.997 | 67.1 | 95 | 8530 | 28.2 | 115.9 | 34.6 | 0.1 | 19.8 | 0 | 40.9 | 33.1
500430 | 30 | 35 | 2499 | 128.2 | 85.8 | 100 | 30 | 32 | 0.049 | 107 | 11.1 | 70 | 70.2 | 71.4 | 0.991 | 97.9 | 356.9 | 284.9 | 101.3 | 690.2 | 2.048 | 378.4 | 33.7 | 115.3 | 35.9 | 80.2 | 11.6 | 115.2 | 28.8 | 8.19 | 98.1 | 82.9 | 24.5 | 27.1 | 88 | 31 | 1 | 67.5 | 96 | 8630 | 28.6 | 112.6 | 34.7 | 0.1 | 20.4 | 0 | 40.3 | 33.1
500490 | 90 | 35 | 2499 | 128.1 | 85.6 | 100 | 30 | 32 | 0.047 | 107 | 11 | 70 | 70.2 | 72.4 | 0.991 | 97.9 | 358.2 | 286.1 | 101.3 | 689.7 | 1.991 | 377.6 | 33.7 | 114.8 | 35.9 | 79.9 | 11.5 | 114.7 | 28.9 | 8.185 | 98.1 | 78.2 | 24.5 | 27.8 | 88 | 31 | 1.002 | 67.5 | 99 | 8360 | 28.6 | 115.2 | 34 | 0 | 19.6 | 0 | 41.1 | 33.2
500550 | 150 | 35 | 2502 | 128.7 | 85.3 | 100 | 30 | 32.1 | 0.05 | 107 | 11 | 70 | 70.2 | 73.1 | 0.989 | 97.9 | 359.2 | 287 | 101.3 | 689.9 | 1.938 | 381.3 | 33.8 | 115.2 | 36 | 79.6 | 11.5 | 115.1 | 28.9 | 8.247 | 98 | 77.7 | 24.5 | 27.1 | 88 | 31 | 1.007 | 67.5 | 95 | 8680 | 28.6 | 112.3 | 34.7 | 0 | 19.4 | 0 | 40.7 | 33.2
500610 | 210 | 35 | 2500 | 128.4 | 85 | 100 | 30 | 32.1 | 0.051 | 107 | 11.1 | 70 | 70.2 | 73.7 | 0.99 | 97.9 | 360.3 | 288 | 101.2 | 689.8 | 1.917 | 376.2 | 33.7 | 114.8 | 35.8 | 79.3 | 11.6 | 114.7 | 28.9 | 8.213 | 98 | 76.5 | 24.5 | 27.8 | 87 | 31 | 1 | 67.5 | 96 | 8460 | 28.6 | 113.6 | 34.7 | 0 | 19.9 | 0 | 41 | 33.1
500670 | 270 | 35 | 2500 | 128.2 | 84.8 | 100 | 30 | 32.1 | 0.05 | 107 | 11.1 | 69.9 | 69.7 | 74.5 | 0.99 | 97.9 | 360.8 | 288.9 | 101.3 | 689.7 | 1.938 | 377.2 | 33.7 | 114.7 | 36.1 | 79.1 | 11.4 | 114.6 | 29 | 8.218 | 98 | 78.9 | 24.5 | 27.5 | 87 | 31 | 0.998 | 67.8 | 100 | 8430 | 28.6 | 115.2 | 34.5 | 0 | 19.9 | 0 | 41.2 | 33.2
500730 | 330 | 35 | 2500 | 128.4 | 84.7 | 100 | 30 | 32.1 | 0.049 | 107 | 11.2 | 70 | 70.4 | 74.9 | 0.99 | 97.9 | 361 | 289.3 | 101.3 | 689.3 | 1.898 | 377.1 | 33.7 | 114.9 | 35.9 | 79 | 11.4 | 114.8 | 29.1 | 8.26 | 98.1 | 80.1 | 24.5 | 27.8 | 87 | 31 | 1.002 | 67.8 | 96 | 8550 | 28.6 | 112.3 | 34.6 | 0 | 20.6 | 0 | 40.5 | 33.1
500790 | 390 | 35 | 2499 | 128 | 84.6 | 100 | 30 | 32.1 | 0.05 | 107 | 11.3 | 70 | 69.9 | 75 | 0.991 | 97.9 | 361.5 | 290 | 101.3 | 689.6 | 1.906 | 375.7 | 33.7 | 115.1 | 36 | 78.9 | 11.6 | 115 | 29.1 | 8.222 | 98 | 81.7 | 24.5 | 27.5 | 87 | 31 | 1.001 | 67.5 | 99 | 8460 | 28.6 | 114.3 | 34.6 | 0.2 | 20.2 | 0 | 40.6 | 33.1
500850 | 450 | 35 | 2500 | 128.4 | 84.7 | 100 | 30 | 31.9 | 0.051 | 107 | 11.4 | 70 | 70.1 | 75.2 | 0.988 | 97.9 | 362 | 290.5 | 101.3 | 690 | 1.875 | 376.5 | 33.7 | 115 | 35.5 | 79.1 | 11.6 | 114.9 | 29.1 | 8.265 | 97.9 | 81.8 | 24.5 | 27.5 | 87 | 31 | 1.001 | 67.5 | 99 | 8360 | 28.6 | 115.9 | 34.6 | 0.1 | 19.6 | 0 | 41 | 33.1
500910 | 510 | 35 | 2501 | 128.6 | 85 | 100 | 30 | 31.9 | 0.048 | 107 | 11.5 | 70 | 70 | 75 | 0.991 | 97.9 | 362.2 | 291.1 | 101.3 | 689.6 | 1.865 | 376.3 | 33.7 | 115.1 | 35.9 | 79.3 | 11.5 | 115 | 29.2 | 8.265 | 98.1 | 81 | 24.5 | 27.5 | 87 | 31 | 1.003 | 67.5 | 100 | 8480 | 28.6 | 115.9 | 34.6 | 0.1 | 20.8 | 0 | 40.5 | 33.1
500970 | 570 | 35 | 2501 | 128.7 | 85.1 | 100 | 30 | 31.9 | 0.049 | 107 | 11.5 | 70.1 | 70.7 | 74.6 | 0.991 | 97.9 | 362.3 | 291.3 | 101.3 | 690.2 | 1.828 | 376.9 | 33.8 | 115 | 36.2 | 79.4 | 11.6 | 114.9 | 29.2 | 8.284 | 98.1 | 80.9 | 24.5 | 27.8 | 87 | 31 | 0.997 | 67.5 | 99 | 8580 | 28.6 | 115.9 | 34.7 | 0.1 | 20.5 | 0 | 40.4 | 33.1
501030 | 630 | 35 | 2500 | 128.6 | 85.1 | 100 | 30 | 31.9 | 0.049 | 107 | 11.5 | 70.1 | 70.4 | 74.1 | 0.989 | 97.9 | 362.8 | 291.7 | 101.2 | 689.8 | 1.801 | 376.7 | 33.8 | 115.1 | 36.3 | 79.5 | 11.7 | 115 | 29.3 | 8.292 | 98 | 79.7 | 24.5 | 27.5 | 87 | 31 | 1.004 | 67.5 | 99 | 8680 | 28.6 | 115.9 | 34.5 | 0.1 | 20 | 0 | 40.7 | 33.1
501090 | 690 | 35 | 2500 | 128.9 | 85.2 | 100 | 30 | 32 | 0.05 | 107 | 11.5 | 70 | 70.1 | 73.9 | 0.991 | 97.9 | 363.3 | 292.5 | 101.4 | 690.1 | 1.838 | 376.6 | 33.8 | 114.7 | 36.9 | 79.5 | 11.5 | 114.5 | 29.2 | 8.285 | 98.1 | 76.4 | 24.5 | 27.5 | 87 | 31 | 1.004 | 67.8 | 96 | 8630 | 28.6 | 113.6 | 34.7 | 0.1 | 20.2 | 0 | 40.9 | 33.1
501150 | 750 | 35 | 2500 | 128.8 | 85.3 | 100 | 30 | 32 | 0.05 | 107 | 11.5 | 70 | 70.3 | 74.7 | 0.99 | 97.9 | 363.3 | 292.4 | 101.4 | 690.3 | 1.812 | 375.4 | 33.8 | 114.9 | 36.8 | 79.6 | 11.6 | 114.8 | 29.2 | 8.299 | 98.1 | 76.5 | 24.5 | 27.5 | 87 | 31 | 0.999 | 67.8 | 96 | 8600 | 28.6 | 114 | 34.6 | 0 | 20.6 | 0 | 40.6 | 33.1
501210 | 810 | 35 | 2501 | 128.8 | 85.3 | 100 | 30 | 32 | 0.051 | 107 | 11.4 | 70 | 70.6 | 75.5 | 0.99 | 97.9 | 363.5 | 292.7 | 101.4 | 690.4 | 1.818 | 378.1 | 33.8 | 115 | 36.2 | 79.6 | 11.4 | 114.8 | 29.2 | 8.288 | 98 | 78.6 | 24.5 | 27.8 | 87 | 31 | 1 | 67.8 | 96 | 8430 | 28.6 | 113.6 | 34.6 | 0.1 | 19.9 | 0 | 40.7 | 33.1
501270 | 870 | 35 | 2500 | 128.9 | 85.2 | 100 | 30 | 32 | 0.049 | 107 | 11.4 | 69.9 | 70.6 | 76.1 | 0.992 | 97.9 | 364.1 | 293.3 | 101.5 | 689.9 | 1.76 | 388.4 | 33.8 | 115.1 | 36.1 | 79.5 | 11.6 | 115 | 29.2 | 8.288 | 98.1 | 81.1 | 24.5 | 27.5 | 87 | 31 | 1.002 | 67.8 | 96 | 8630 | 28.6 | 112.3 | 34.7 | 0.1 | 20.5 | 0 | 40.4 | 33.1
501330 | 930 | 35 | 2502 | 129.3 | 85.1 | 100 | 30 | 32 | 0.051 | 107 | 11.3 | 70 | 70.5 | 76.3 | 0.989 | 97.9 | 364.4 | 293.8 | 101.3 | 690.4 | 1.743 | 387.4 | 33.9 | 115 | 36.1 | 79.3 | 11.6 | 114.9 | 29.2 | 8.333 | 98 | 82.1 | 24.5 | 27.5 | 87 | 31 | 0.999 | 67.5 | 95 | 8580 | 28.6 | 114 | 34.6 | 0.1 | 19.8 | 0 | 40.8 | 33.1
501390 | 990 | 35 | 2500 | 128.9 | 85 | 100 | 30 | 32 | 0.05 | 107 | 11.3 | 70 | 70.5 | 76.1 | 0.99 | 97.9 | 365 | 294.4 | 101.4 | 690.6 | 1.704 | 380.2 | 33.9 | 115.1 | 36.6 | 79.2 | 11.7 | 114.9 | 29.2 | 8.307 | 97.9 | 81.7 | 24.5 | 27.5 | 87 | 31 | 1.007 | 67.5 | 95 | 8480 | 28.6 | 113.6 | 34.7 | 0.1 | 19.4 | 0 | 40.7 | 33.1
501450 | 1050 | 35 | 2501 | 128.7 | 84.9 | 100 | 30 | 32 | 0.05 | 107 | 11.2 | 70 | 70 | 75.8 | 0.991 | 97.9 | 365 | 294.7 | 101.4 | 690.5 | 1.705 | 377.7 | 33.8 | 115.1 | 35.7 | 79.1 | 11.6 | 114.9 | 29.2 | 8.323 | 97.9 | 81.6 | 24.5 | 27.5 | 87 | 31 | 1 | 67.5 | 99 | 8330 | 28.6 | 115.6 | 34.6 | 0.1 | 19.4 | 0 | 40.8 | 33.1
501510 | 1110 | 35 | 2499 | 128.5 | 84.9 | 100 | 30 | 32.1 | 0.051 | 107 | 11.2 | 70 | 70.2 | 75.4 | 0.991 | 97.9 | 365.7 | 295.4 | 101.3 | 690.6 | 1.72 | 376.7 | 33.8 | 115.3 | 36.1 | 79.1 | 11.6 | 115.2 | 29.1 | 8.302 | 97.9 | 80.4 | 24.5 | 27.5 | 87 | 31 | 1 | 67.5 | 99 | 8650 | 28.6 | 114.3 | 34.6 | 0.2 | 19.9 | 0 | 40.4 | 33.1
501570 | 1170 | 35 | 2499 | 128.4 | 84.8 | 100 | 30 | 32.1 | 0.05 | 107 | 11.2 | 70 | 70.2 | 75.2 | 0.991 | 97.9 | 366.4 | 296.1 | 101.3 | 690.2 | 1.706 | 380.6 | 33.8 | 115 | 36.3 | 79 | 11.7 | 114.8 | 29.2 | 8.301 | 97.9 | 77.4 | 24.5 | 27.5 | 87 | 31 | 1.002 | 67.5 | 96 | 8700 | 28.6 | 114 | 34.5 | 0.1 | 20.4 | 0 | 40.3 | 33
501630 | 1230 | 35 | 2500 | 128.7 | 84.8 | 99.9 | 30 | 32.1 | 0.049 | 107 | 11.3 | 70 | 70.1 | 75.9 | 0.988 | 97.9 | 367 | 296.8 | 101.3 | 690.4 | 1.704 | 380.6 | 33.8 | 115 | 36.5 | 79 | 11.6 | 114.9 | 29.1 | 8.345 | 98 | 77.9 | 24.5 | 27.5 | 87 | 31 | 1 | 67.5 | 96 | 8630 | 28.6 | 112.3 | 34.5 | 0 | 20.5 | 0 | 40.3 | 33.1
501690 | 1290 | 35 | 2500 | 128.4 | 84.8 | 100 | 30 | 32.1 | 0.049 | 107 | 11.4 | 70 | 70.2 | 77.1 | 0.991 | 97.9 | 367.5 | 297.4 | 101.3 | 690.4 | 1.693 | 379.2 | 33.7 | 114.7 | 36.7 | 79 | 11.6 | 114.5 | 29.1 | 8.302 | 97.8 | 82.3 | 24.5 | 27.5 | 87 | 31 | 1.002 | 67.5 | 96 | 8580 | 28.6 | 113.3 | 34.6 | 0.1 | 20.1 | 0 | 40.5 | 33
501750 | 1350 | 35 | 2501 | 128.5 | 84.9 | 100 | 30 | 32.1 | 0.05 | 107 | 11.5 | 69.9 | 69.9 | 77.4 | 0.991 | 97.9 | 367.1 | 297.2 | 101.4 | 690.1 | 1.684 | 379.4 | 33.7 | 115 | 36.5 | 79.1 | 11.5 | 114.8 | 29.1 | 8.32 | 97.8 | 83.3 | 24.5 | 27.5 | 87 | 31 | 1.002 | 67.5 | 100 | 8410 | 28.6 | 114.3 | 34.7 | 0.1 | 20.4 | 0 | 40.3 | 33.1
501810 | 1410 | 35 | 2501 | 128.7 | 85 | 100 | 30 | 32 | 0.05 | 107 | 11.6 | 70 | 70.3 | 77.3 | 0.989 | 97.9 | 367.5 | 297.7 | 101.4 | 690.1 | 1.697 | 377.8 | 33.7 | 114.6 | 36.4 | 79.2 | 11.6 | 114.4 | 29.1 | 8.319 | 97.7 | 83.4 | 24.5 | 27.5 | 87 | 31 | 1.002 | 67.5 | 95 | 8700 | 28.6 | 113.3 | 34.6 | 0.1 | 19.2 | 0 | 41 | 33.1
501870 | 1470 | 35 | 2501 | 128.4 | 85 | 100 | 30 | 31.9 | 0.05 | 107 | 11.6 | 70 | 70 | 77.1 | 0.99 | 97.9 | 367.7 | 297.9 | 101.4 | 689.8 | 1.686 | 379.8 | 33.7 | 114.8 | 36.6 | 79.2 | 11.6 | 114.7 | 29 | 8.312 | 97.7 | 83.5 | 24.5 | 27.5 | 87 | 31 | 0.999 | 67.1 | 99 | 8380 | 28.6 | 115.6 | 34.5 | 0.1 | 19.6 | 0 | 40.9 | 33
501930 | 1530 | 35 | 2500 | 128.5 | 85 | 100 | 30 | 31.9 | 0.051 | 107 | 11.6 | 70 | 69.6 | 76.4 | 0.989 | 97.9 | 368.3 | 298.5 | 101.4 | 689.9 | 1.65 | 379.8 | 33.7 | 114.5 | 36.6 | 79.3 | 11.6 | 114.3 | 29 | 8.319 | 97.5 | 82.1 | 24.5 | 27.8 | 87 | 31 | 0.999 | 67.5 | 99 | 8580 | 28.6 | 115.2 | 34.5 | 0.1 | 19.8 | 0 | 41.1 | 33
501990 | 1590 | 35 | 2499 | 128.1 | 85.1 | 100 | 30 | 32 | 0.049 | 107 | 11.6 | 70 | 70.4 | 76.4 | 0.99 | 97.9 | 368.7 | 298.7 | 101.4 | 690 | 1.653 | 382.8 | 33.7 | 114.5 | 36.6 | 79.3 | 11.5 | 114.3 | 29 | 8.322 | 97.6 | 78.7 | 24.5 | 27.8 | 87 | 31 | 0.998 | 67.5 | 99 | 8380 | 28.6 | 115.6 | 34.6 | 0.2 | 19.9 | 0 | 40.9 | 33
502050 | 1650 | 35 | 2499 | 128.1 | 85.1 | 100 | 30 | 31.9 | 0.048 | 107 | 11.6 | 70 | 70.3 | 77.7 | 0.991 | 97.9 | 368.8 | 299.1 | 101.4 | 690 | 1.667 | 379.4 | 33.7 | 115 | 36.2 | 79.4 | 11.5 | 114.9 | 29 | 8.298 | 97.7 | 81.8 | 24.5 | 27.5 | 87 | 31 | 1 | 67.5 | 95 | 8600 | 28.6 | 114 | 34.6 | 0.1 | 20.1 | 0 | 40.4 | 33
502110 | 1710 | 35 | 2501 | 128.6 | 85.1 | 100 | 30 | 31.9 | 0.049 | 107 | 11.5 | 70 | 69.7 | 78.5 | 0.989 | 97.9 | 368.8 | 299.1 | 101.5 | 690 | 1.688 | 379.6 | 33.7 | 114.7 | 36.2 | 79.3 | 11.6 | 114.5 | 29 | 8.346 | 97.7 | 84.5 | 24.5 | 27.8 | 87 | 31 | 1.002 | 67.1 | 96 | 8650 | 28.6 | 113.6 | 34.6 | 0.1 | 20.8 | 0 | 40.3 | 33
502170 | 1770 | 35 | 2501 | 128.6 | 85.1 | 100 | 30 | 32 | 0.052 | 107 | 11.5 | 70 | 69.9 | 78.5 | 0.99 | 97.9 | 368.9 | 299.2 | 101.4 | 689.7 | 1.651 | 378 | 33.7 | 114.6 | 35.8 | 79.3 | 11.6 | 114.4 | 29 | 8.328 | 97.5 | 84.4 | 24.5 | 27.5 | 87 | 31 | 1.001 | 67.1 | 95 | 8600 | 28.6 | 113.3 | 34.7 | 0.2 | 19.2 | 0 | 41.1 | 33
502230 | 1830 | 35 | 2501 | 128.5 | 85 | 100 | 30 | 32.1 | 0.054 | 107 | 11.4 | 70 | 69.8 | 78.4 | 0.991 | 97.9 | 369.3 | 299.6 | 101.6 | 689.6 | 1.657 | 379.5 | 33.7 | 114.5 | 36.2 | 79.3 | 11.6 | 114.4 | 29.1 | 8.352 | 97.6 | 84.5 | 24.5 | 27.5 | 87 | 31 | 0.998 | 67.5 | 99 | 8310 | 28.6 | 115.6 | 34 | 0.1 | 20.9 | 0 | 40.4 | 33.1
502290 | 1890 | 35 | 2501 | 128.6 | 85 | 100 | 30 | 31.9 | 0.054 | 107 | 11.3 | 70 | 70.1 | 77.9 | 0.99 | 97.9 | 369.2 | 299.7 | 101.4 | 689.6 | 1.665 | 379.2 | 33.8 | 114.8 | 36.5 | 79.2 | 11.7 | 114.7 | 29 | 8.34 | 97.7 | 83.7 | 24.5 | 27.8 | 87 | 31 | 1.001 | 67.5 | 96 | 8550 | 28.6 | 114 | 34.7 | 0.1 | 20.7 | 0 | 40.2 | 33.1
502350 | 1950 | 35 | 2498 | 128.1 | 85 | 100 | 30 | 32 | 0.053 | 107 | 11.3 | 70 | 70 | 77.2 | 0.991 | 97.9 | 370 | 300.3 | 101.4 | 689.5 | 1.663 | 379.2 | 33.7 | 114.3 | 36.4 | 79.2 | 11.6 | 114.2 | 29 | 8.304 | 97.6 | 80.8 | 24.5 | 27.5 | 87 | 31 | 0.999 | 67.5 | 96 | 8550 | 28.6 | 113.3 | 34.7 | 0.1 | 20.1 | 0 | 40.8 | 33
502410 | 2010 | 35 | 2500 | 128.4 | 85 | 100 | 30 | 32 | 0.048 | 107 | 11.2 | 70 | 69.8 | 77 | 0.989 | 97.9 | 369.8 | 300.2 | 101.4 | 689.6 | 1.63 | 378.3 | 33.7 | 114.3 | 36.6 | 79.2 | 11.6 | 114.2 | 29 | 8.323 | 97.4 | 77.8 | 24.5 | 27.8 | 87 | 31 | 1 | 67.5 | 99 | 8530 | 28.6 | 113 | 34.7 | 0.2 | 19.8 | 0 | 41.2 | 33
502470 | 2070 | 35 | 2499 | 128.4 | 84.9 | 100 | 30 | 32.2 | 0.05 | 107 | 11.2 | 70 | 70.3 | 77.8 | 0.99 | 97.9 | 369.8 | 300.3 | 101.5 | 689.4 | 1.638 | 378.3 | 33.7 | 114.3 | 36.6 | 79.2 | 11.6 | 114.2 | 28.9 | 8.323 | 97.4 | 79.2 | 24.5 | 27.8 | 87 | 31 | 1 | 67.5 | 99 | 8700 | 28.6 | 113 | 34.7 | 0.2 | 19.3 | 0 | 41 | 33.1
502530 | 2130 | 35 | 2500 | 128.4 | 84.9 | 100 | 30 | 32 | 0.05 | 107 | 11.2 | 70 | 69.9 | 78.7 | 0.991 | 97.9 | 370.6 | 301 | 101.4 | 689.3 | 1.595 | 380.7 | 33.7 | 114.4 | 36.5 | 79.2 | 11.5 | 114.3 | 28.9 | 8.331 | 97.5 | 82.3 | 24.5 | 27.8 | 87 | 31 | 0.999 | 67.1 | 99 | 8380 | 28.6 | 115.2 | 34.7 | 0.2 | 20.1 | 0 | 40.6 | 33.1
502590 | 2190 | 35 | 2501 | 128.5 | 84.8 | 100.1 | 30 | 32 | 0.052 | 107 | 11.3 | 70 | 69.8 | 78.7 | 0.989 | 97.9 | 370.1 | 300.9 | 101.5 | 689.1 | 1.618 | 382.5 | 33.7 | 114.5 | 37 | 79.1 | 11.5 | 114.4 | 28.9 | 8.33 | 97.3 | 83.7 | 24.5 | 27.5 | 87 | 31 | 0.999 | 67.1 | 95 | 8580 | 28.6 | 113.3 | 34.6 | 0.2 | 19.2 | 0 | 41.1 | 33.1
502650 | 2250 | 35 | 2499 | 128.2 | 84.9 | 100 | 30 | 32 | 0.051 | 107 | 11.4 | 70 | 70 | 78.5 | 0.99 | 97.9 | 370.8 | 301.5 | 101.4 | 689.5 | 1.629 | 379.2 | 33.7 | 114.8 | 36.8 | 79.1 | 12 | 114.6 | 29 | 8.311 | 97.5 | 83.8 | 24.5 | 27.8 | 87 | 31 | 1.002 | 67.1 | 99 | 8630 | 28.6 | 115.6 | 34.6 | 0.2 | 20.1 | 0 | 40.4 | 33.1
502710 | 2310 | 35 | 2500 | 128.3 | 84.9 | 100 | 30 | 32 | 0.05 | 107 | 11.5 | 70 | 69.9 | 78 | 0.989 | 97.9 | 370.9 | 301.5 | 101.5 | 689.2 | 1.587 | 379.2 | 33.7 | 114.4 | 36.3 | 79.2 | 11.6 | 114.3 | 28.9 | 8.344 | 97.4 | 83.2 | 24.5 | 27.5 | 87 | 31 | 0.998 | 67.1 | 99 | 8290 | 28.6 | 115.2 | 34.6 | 0.2 | 19.8 | 0 | 40.9 | 33.1
502770 | 2370 | 35 | 2500 | 128.2 | 85 | 100 | 30 | 32 | 0.049 | 107 | 11.5 | 70 | 69.7 | 77.1 | 0.991 | 97.9 | 371.4 | 302.1 | 101.5 | 689.2 | 1.604 | 383.3 | 33.7 | 114.3 | 36.7 | 79.2 | 11.6 | 114.2 | 28.9 | 8.35 | 97.5 | 81.2 | 24.5 | 27.5 | 87 | 31 | 0.999 | 67.5 | 95 | 8700 | 28.6 | 113.3 | 34.6 | 0.2 | 20.2 | 0 | 40.8 | 33.1
502830 | 2430 | 35 | 2501 | 128.7 | 85 | 100 | 30 | 31.9 | 0.049 | 107 | 11.5 | 70 | 69.9 | 77 | 0.991 | 97.9 | 371.3 | 302 | 101.5 | 689 | 1.6 | 379.9 | 33.8 | 114.6 | 36.6 | 79.3 | 11.9 | 114.5 | 28.9 | 8.358 | 97.6 | 77.5 | 24.5 | 27.5 | 87 | 31 | 1.001 | 67.1 | 95 | 8800 | 28.6 | 113.6 | 34.6 | 0.2 | 19.8 | 0 | 40.6 | 33.1
502890 | 2490 | 35 | 2501 | 128.3 | 85 | 100 | 30 | 31.9 | 0.05 | 107 | 11.6 | 70 | 69.9 | 78 | 0.988 | 97.9 | 371.3 | 302.1 | 101.4 | 688.9 | 1.6 | 378.4 | 33.6 | 114.7 | 36.3 | 79.3 | 11.5 | 114.5 | 28.9 | 8.334 | 97.3 | 79.2 | 24.5 | 27.5 | 87 | 31 | 1.002 | 67.1 | 99 | 8580 | 28.6 | 115.2 | 34.7 | 0.1 | 19.2 | 0 | 40.7 | 33.1
502950 | 2550 | 35 | 2500 | 128 | 85.1 | 100 | 30 | 31.8 | 0.051 | 107 | 11.5 | 70 | 70.1 | 78.8 | 0.991 | 97.9 | 371.8 | 302.7 | 101.5 | 688.9 | 1.62 | 379.2 | 33.6 | 114.2 | 36.3 | 79.4 | 11.6 | 114.1 | 28.8 | 8.34 | 97.4 | 83.2 | 24.5 | 27.5 | 87 | 31 | 1.002 | 67.1 | 99 | 8650 | 28.6 | 115.2 | 34.6 | 0.2 | 20.6 | 0 | 40.8 | 33.1
503010 | 2610 | 35 | 2500 | 128.3 | 85.1 | 100 | 30 | 31.9 | 0.049 | 107 | 11.5 | 70 | 69.7 | 78.7 | 0.99 | 97.9 | 371.6 | 302.6 | 101.5 | 688.9 | 1.582 | 379.7 | 33.7 | 114.7 | 37 | 79.4 | 11.6 | 114.6 | 28.8 | 8.361 | 97.5 | 83.7 | 25 | 27.5 | 87 | 31 | 1.002 | 67.1 | 99 | 8380 | 28.2 | 115.9 | 34.5 | 0.1 | 20.1 | 0 | 40.2 | 33.1
503070 | 2670 | 35 | 2499 | 128.2 | 85.1 | 100 | 30 | 32.1 | 0.049 | 107 | 11.5 | 70 | 70.2 | 78.3 | 0.991 | 97.9 | 372.2 | 303.2 | 101.5 | 689.1 | 1.583 | 379.2 | 33.7 | 114.5 | 36.8 | 79.4 | 11.6 | 114.4 | 28.8 | 8.356 | 97.6 | 83.6 | 25 | 27.5 | 87 | 31 | 1.001 | 67.5 | 99 | 8430 | 28.2 | 115.6 | 34.5 | 0.1 | 20.8 | 0 | 40.2 | 33.1
503130 | 2730 | 35 | 2500 | 128.3 | 85.1 | 100 | 30 | 32.1 | 0.048 | 107 | 11.4 | 70 | 70.2 | 77.7 | 0.99 | 97.9 | 372.3 | 303.2 | 101.5 | 688.8 | 1.573 | 382 | 33.7 | 114.2 | 36.9 | 79.4 | 12 | 114.1 | 28.7 | 8.352 | 97.4 | 82.8 | 24.5 | 27.5 | 87 | 31 | 1.004 | 67.1 | 95 | 8650 | 28.2 | 111 | 34.7 | 0.2 | 19.9 | 0 | 40.9 | 33.2
503190 | 2790 | 35 | 2501 | 128.5 | 85.1 | 100 | 30 | 32.1 | 0.045 | 107 | 11.4 | 70 | 69.8 | 77 | 0.989 | 97.9 | 372.7 | 303.5 | 101.4 | 688.8 | 1.527 | 379.1 | 33.7 | 114.2 | 37 | 79.4 | 11.9 | 114.1 | 28.7 | 8.364 | 97.4 | 80 | 24.5 | 27.8 | 87 | 31 | 1.001 | 67.1 | 99 | 8850 | 28.2 | 113.3 | 34.6 | 0.1 | 19.9 | 0 | 41 | 33.1
503250 | 2850 | 35 | 2501 | 128.3 | 85.1 | 100 | 30 | 32.2 | 0.05 | 107 | 11.4 | 70 | 69.8 | 77.1 | 0.99 | 97.9 | 372.7 | 303.7 | 101.6 | 688.6 | 1.576 | 380.8 | 33.7 | 114.4 | 36.9 | 79.4 | 11.5 | 114.3 | 28.8 | 8.38 | 97.5 | 77.6 | 25 | 27.5 | 87 | 31 | 1 | 67.1 | 95 | 8600 | 28.6 | 113.6 | 34.7 | 0.1 | 20.6 | 0 | 40.5 | 33.1
503310 | 2910 | 35 | 2499 | 128 | 85.1 | 100 | 30 | 32 | 0.052 | 107 | 11.4 | 70 | 69.8 | 78.6 | 0.992 | 97.9 | 373.4 | 304.4 | 101.4 | 688.6 | 1.549 | 383.7 | 33.6 | 114.3 | 36.9 | 79.3 | 11.5 | 114.2 | 28.7 | 8.34 | 97.3 | 82 | 24.5 | 27.5 | 87 | 31 | 0.996 | 67.1 | 95 | 8580 | 28.2 | 113.3 | 34.5 | 0.1 | 20.1 | 0 | 40.7 | 33.1
503370 | 2970 | 35 | 2501 | 128.1 | 85 | 100 | 30 | 31.9 | 0.051 | 107 | 11.5 | 70.1 | 70.2 | 78.7 | 0.99 | 97.9 | 373.6 | 304.6 | 101.5 | 688.4 | 1.538 | 383.6 | 33.6 | 114.5 | 37 | 79.3 | 11.6 | 114.4 | 28.8 | 8.359 | 97.3 | 83.6 | 24.5 | 27.5 | 87 | 31 | 1.001 | 67.1 | 99 | 8310 | 28.6 | 115.2 | 34.6 | 0.1 | 19.6 | 0 | 40.8 | 33.1
503430 | 3030 | 35 | 2499 | 128 | 85 | 100 | 30 | 31.9 | 0.051 | 107 | 11.5 | 70 | 69.8 | 78.6 | 0.991 | 97.9 | 373.1 | 304.3 | 101.6 | 688.3 | 1.542 | 384.5 | 33.6 | 114.5 | 36.8 | 79.2 | 11.6 | 114.4 | 28.7 | 8.347 | 97.3 | 83.9 | 25 | 27.5 | 87 | 31 | 0.999 | 67.1 | 95 | 8630 | 28.2 | 113.6 | 34.7 | 0.1 | 20.5 | 0 | 40.5 | 33.1
503490 | 3090 | 35 | 2501 | 128.3 | 84.9 | 100 | 30 | 31.9 | 0.051 | 107 | 11.6 | 70 | 70.1 | 78.3 | 0.989 | 97.9 | 373.5 | 304.7 | 101.5 | 688.2 | 1.567 | 384.8 | 33.7 | 114.4 | 36.8 | 79.2 | 11.5 | 114.2 | 28.7 | 8.368 | 97.2 | 83.6 | 24.5 | 27.5 | 87 | 31 | 0.998 | 67.1 | 95 | 8480 | 28.2 | 113.3 | 34.6 | 0.1 | 20.1 | 0 | 40.6 | 33.1
503550 | 3150 | 35 | 2501 | 128.4 | 84.9 | 100 | 30 | 31.9 | 0.05 | 107 | 11.6 | 70 | 70.1 | 77.7 | 0.991 | 97.9 | 373.7 | 304.9 | 101.4 | 688.3 | 1.575 | 385 | 33.7 | 114.6 | 36.6 | 79.1 | 11.6 | 114.4 | 28.7 | 8.368 | 97.4 | 82.6 | 25 | 27.5 | 87 | 31 | 1 | 67.1 | 99 | 8380 | 28.2 | 115.9 | 34.6 | 0.1 | 20.2 | 0 | 40.2 | 33.1
503610 | 3210 | 35 | 2500 | 128.1 | 84.9 | 100 | 30 | 31.9 | 0.05 | 107 | 11.6 | 69.9 | 70.3 | 77 | 0.992 | 97.9 | 374.1 | 305.4 | 101.4 | 688.5 | 1.541 | 384.5 | 33.7 | 114.6 | 36.4 | 79.1 | 11.5 | 114.5 | 28.6 | 8.36 | 97.5 | 80.3 | 25 | 27.5 | 87 | 31 | 0.999 | 67.1 | 95 | 8820 | 28.2 | 113.6 | 34.1 | 0.1 | 19.9 | 0 | 40.4 | 33.1
503670 | 3270 | 35 | 2499 | 128.3 | 84.8 | 100 | 30 | 32 | 0.051 | 107 | 11.5 | 70 | 69.9 | 77.6 | 0.988 | 97.9 | 374 | 305.3 | 101.4 | 688.7 | 1.542 | 396.1 | 33.7 | 114.5 | 36.7 | 79.1 | 11.6 | 114.4 | 28.7 | 8.367 | 97.3 | 78.2 | 24.5 | 27.5 | 87 | 31 | 1.001 | 67.1 | 95 | 8750 | 28.2 | 113.3 | 34.6 | 0.1 | 19.4 | 0 | 40.7 | 33.1
503730 | 3330 | 35 | 2499 | 128 | 84.8 | 100 | 30 | 31.9 | 0.05 | 107 | 11.5 | 70 | 69.9 | 78.4 | 0.991 | 97.9 | 374.1 | 305.5 | 101.5 | 688.5 | 1.567 | 395.7 | 33.6 | 114.2 | 36.8 | 79.1 | 11.4 | 114.1 | 28.6 | 8.355 | 97.4 | 80.8 | 24.5 | 27.5 | 87 | 31 | 1.001 | 67.1 | 95 | 8730 | 28.2 | 113.3 | 34.6 | 0.1 | 20.1 | 0 | 40.9 | 33.1
503790 | 3390 | 35 | 2498 | 127.8 | 84.9 | 100 | 30 | 32.1 | 0.049 | 107 | 11.4 | 70 | 70 | 78.8 | 0.99 | 97.9 | 374.1 | 305.5 | 101.5 | 688.3 | 1.552 | 394.5 | 33.6 | 114.7 | 36.5 | 79.1 | 11.6 | 114.6 | 28.6 | 8.388 | 97.4 | 83.2 | 25 | 27.5 | 87 | 31 | 1.004 | 67.1 | 99 | 8360 | 28.2 | 115.9 | 34.6 | 0.2 | 20.2 | 0 | 40.2 | 33.1
503850 | 3450 | 35 | 2499 | 127.8 | 84.9 | 100 | 30 | 32.1 | 0.049 | 107 | 11.4 | 69.9 | 70.1 | 78.6 | 0.991 | 97.9 | 374.1 | 305.5 | 101.5 | 688.6 | 1.522 | 396.9 | 33.6 | 114.6 | 36.4 | 79.2 | 11.6 | 114.5 | 28.6 | 8.362 | 97.2 | 83.4 | 24.5 | 27.1 | 87 | 31 | 0.999 | 67.1 | 99 | 8480 | 28.2 | 115.6 | 34.7 | 0.1 | 19.6 | 0 | 40.5 | 33.2
503910 | 3510 | 35 | 2500 | 128.2 | 85 | 100 | 30 | 32.2 | 0.049 | 107 | 11.4 | 70 | 70.1 | 78.2 | 0.991 | 97.9 | 374 | 305.7 | 101.4 | 688.7 | 1.519 | 394.6 | 33.6 | 114.5 | 36.5 | 79.2 | 11.6 | 114.4 | 28.6 | 8.36 | 97.4 | 83.2 | 25 | 27.5 | 87 | 31 | 1.001 | 67.1 | 99 | 8650 | 28.2 | 115.2 | 34.6 | 0 | 20.6 | 0 | 40.2 | 33.1
503970 | 3570 | 35 | 2501 | 128.3 | 85 | 100 | 30 | 32.1 | 0.047 | 107 | 11.4 | 69.9 | 70 | 77.3 | 0.99 | 97.9 | 374.8 | 306.2 | 101.5 | 688.2 | 1.532 | 393.6 | 33.7 | 114.4 | 37.1 | 79.3 | 11.6 | 114.2 | 28.6 | 8.378 | 97.2 | 82.2 | 25 | 27.5 | 87 | 31 | 1 | 67.1 | 95 | 8800 | 28.2 | 113.3 | 34.6 | 0.1 | 19.2 | 0 | 41 | 33.2
514830 | 30 | 36 | 2500 | 128.2 | 85.8 | 100 | 30 | 32.1 | 0.05 | 107 | 11.4 | 69.9 | 69.9 | 73.5 | 0.991 | 98 | 353.6 | 282.8 | 101.2 | 690 | 1.718 | 391 | 33.7 | 115 | 33 | 80.1 | 11.1 | 114.9 | 27.3 | 8.19 | 97.7 | 84 | 24.5 | 27.5 | 88 | 31 | 1 | 67.1 | 99 | 8550 | 28.6 | 114.3 | 34.7 | 0.1 | 20.4 | 0 | 40.5 | 33
514890 | 90 | 36 | 2500 | 128.4 | 85.6 | 100 | 30 | 32.2 | 0.049 | 107 | 11.4 | 70 | 70.2 | 75 | 0.991 | 98 | 354.1 | 283.3 | 101.2 | 689.4 | 1.693 | 391.9 | 33.7 | 115.1 | 33.2 | 79.9 | 11.6 | 115 | 27.5 | 8.216 | 97.7 | 85.7 | 24.5 | 27.5 | 88 | 31 | 0.999 | 67.5 | 95 | 8380 | 28.6 | 114 | 34.6 | 0 | 20.4 | 0 | 40.4 | 33
514950 | 150 | 36 | 2501 | 128.2 | 85.3 | 99.9 | 30 | 32.1 | 0.049 | 107 | 11.5 | 70 | 70 | 74.9 | 0.99 | 98 | 355.4 | 284.7 | 101.1 | 689.5 | 1.66 | 389.6 | 33.7 | 115.2 | 33.3 | 79.6 | 11.6 | 115.1 | 27.5 | 8.206 | 97.6 | 84.5 | 24.5 | 27.1 | 88 | 31 | 1.003 | 67.1 | 99 | 8460 | 28.6 | 115.6 | 34.7 | 0.1 | 20.1 | 0 | 40.3 | 33
515010 | 210 | 36 | 2499 | 128.3 | 85 | 100 | 30 | 32.1 | 0.049 | 107 | 11.5 | 70 | 70.1 | 74.6 | 0.991 | 98 | 356.4 | 285.7 | 101.2 | 689 | 1.6 | 387.6 | 33.7 | 114.9 | 33 | 79.3 | 11.6 | 114.8 | 27.6 | 8.228 | 97.7 | 83.2 | 24.5 | 27.5 | 87 | 31 | 1.002 | 67.5 | 99 | 8530 | 28.6 | 115.9 | 34.7 | 0 | 20.6 | 0 | 40.4 | 33
515070 | 270 | 36 | 2501 | 128.8 | 84.9 | 100 | 30 | 32.1 | 0.049 | 107 | 11.6 | 70 | 69.9 | 74.1 | 0.99 | 98 | 356.7 | 286.2 | 101.2 | 689.1 | 1.566 | 386.6 | 33.8 | 115 | 33.3 | 79.2 | 11.6 | 114.9 | 27.6 | 8.274 | 97.7 | 82.1 | 24.5 | 27.5 | 87 | 31 | 1.006 | 67.5 | 95 | 8480 | 28.6 | 114 | 34.6 | 0.1 | 20.1 | 0 | 40.5 | 33
515130 | 330 | 36 | 2500 | 128.4 | 84.7 | 100 | 30 | 31.9 | 0.051 | 107 | 11.6 | 70 | 70.1 | 73.4 | 0.991 | 98 | 357 | 286.7 | 101.2 | 689.1 | 1.546 | 388 | 33.7 | 114.9 | 33.2 | 79 | 11.6 | 114.8 | 27.7 | 8.241 | 97.7 | 80.5 | 24.5 | 27.5 | 87 | 31 | 1.001 | 67.1 | 96 | 8530 | 28.6 | 113.6 | 34.7 | 0.1 | 19.8 | 0 | 40.6 | 33
515190 | 390 | 36 | 2501 | 128.5 | 84.7 | 100 | 30 | 31.8 | 0.05 | 107 | 11.6 | 70 | 70.2 | 73.9 | 0.992 | 98.1 | 357.5 | 287.7 | 101.1 | 689.3 | 1.511 | 391 | 33.8 | 114.8 | 33.6 | 79 | 11.5 | 114.7 | 27.8 | 8.241 | 97.6 | 77.8 | 24.5 | 27.5 | 87 | 31 | 1 | 67.5 | 95 | 8480 | 28.6 | 113.6 | 34.6 | 0.1 | 19.9 | 0 | 40.5 | 33
515250 | 450 | 36 | 2501 | 128.8 | 84.8 | 100 | 30 | 31.8 | 0.051 | 107 | 11.5 | 70 | 70 | 75.1 | 0.99 | 98.1 | 358.4 | 288.2 | 101.2 | 689 | 1.55 | 389 | 33.8 | 115.1 | 33.3 | 79.2 | 11.6 | 115 | 27.8 | 8.274 | 97.6 | 83.1 | 24.5 | 27.5 | 87 | 31 | 1.002 | 67.1 | 99 | 8290 | 28.6 | 115.9 | 34.6 | 0 | 20.2 | 0 | 40.6 | 33.1
515310 | 510 | 36 | 2499 | 128.5 | 84.9 | 100 | 30 | 31.9 | 0.051 | 107 | 11.5 | 70 | 70.3 | 74.7 | 0.991 | 98.1 | 359.5 | 289.3 | 101.3 | 689.1 | 1.492 | 390.3 | 33.8 | 115.1 | 33.5 | 79.3 | 11.6 | 115 | 27.9 | 8.263 | 97.6 | 82.7 | 24.5 | 27.1 | 87 | 31 | 1.001 | 67.5 | 95 | 8750 | 28.6 | 114 | 34.6 | 0.1 | 20.1 | 0 | 40.3 | 33.1
515370 | 570 | 36 | 2500 | 128.2 | 85.1 | 100 | 30 | 32 | 0.051 | 107 | 11.4 | 70.1 | 70.4 | 74.1 | 0.991 | 98.1 | 362.1 | 291.1 | 101.3 | 688.8 | 1.82 | 389.9 | 33.6 | 114.6 | 33.7 | 79.5 | 11.6 | 114.5 | 27.9 | 8.234 | 97.8 | 82.6 | 24.5 | 27.8 | 87 | 31 | 0.999 | 67.1 | 96 | 8480 | 28.6 | 113.6 | 34.6 | 0.1 | 19.8 | 0 | 40.6 | 33.1
515430 | 630 | 36 | 2502 | 128.2 | 85.2 | 100 | 30 | 32 | 0.051 | 107 | 11.3 | 70.1 | 70.3 | 73.9 | 0.991 | 98.1 | 363.1 | 292 | 101.2 | 688.2 | 1.818 | 390 | 33.6 | 114.8 | 34 | 79.6 | 11.6 | 114.7 | 28 | 8.22 | 97.9 | 80.4 | 24.5 | 27.5 | 88 | 31 | 0.998 | 67.5 | 100 | 8330 | 28.6 | 115.9 | 34.7 | 0.2 | 20.7 | 0 | 40.3 | 33.1
515490 | 690 | 36 | 2498 | 127.7 | 85.3 | 100 | 30 | 32.1 | 0.051 | 107 | 11.2 | 70 | 70.7 | 73.9 | 0.991 | 98.1 | 363.5 | 292.4 | 101.3 | 688.3 | 1.766 | 393.3 | 33.6 | 114.9 | 33.8 | 79.7 | 11.5 | 114.8 | 28.1 | 8.22 | 97.8 | 77.3 | 24.5 | 27.5 | 88 | 31 | 1 | 67.5 | 99 | 8120 | 28.6 | 115.9 | 34.5 | 0.2 | 20.2 | 0 | 40.6 | 33.1
515550 | 750 | 36 | 2499 | 127.9 | 85.3 | 100 | 30 | 32 | 0.051 | 107 | 11.2 | 70 | 70.7 | 74.6 | 0.989 | 98.1 | 363.8 | 292.9 | 101.3 | 688.5 | 1.747 | 388.7 | 33.6 | 114.8 | 33.9 | 79.6 | 11.6 | 114.7 | 28.1 | 8.243 | 97.7 | 77.2 | 24.5 | 27.8 | 88 | 31 | 0.999 | 67.1 | 99 | 8680 | 28.6 | 115.9 | 34.6 | 0.1 | 20.3 | 0 | 40.5 | 33.1
515610 | 810 | 36 | 2498 | 127.7 | 85.2 | 100 | 30 | 32 | 0.05 | 107 | 11.1 | 70 | 70.2 | 75.4 | 0.99 | 98.1 | 365 | 293.9 | 101.3 | 688.6 | 1.702 | 393.6 | 33.6 | 115.2 | 33.9 | 79.5 | 11.5 | 115.1 | 28.1 | 8.243 | 97.8 | 79.4 | 24.5 | 27.5 | 87 | 31 | 1 | 67.1 | 99 | 8480 | 28.6 | 115.9 | 34.6 | 0.1 | 20.2 | 0 | 40.5 | 33.1
515670 | 870 | 36 | 2499 | 128.1 | 85.1 | 100 | 30 | 31.9 | 0.049 | 107 | 11.1 | 69.9 | 70.2 | 76.1 | 0.992 | 98.1 | 364.6 | 294 | 101.3 | 688.6 | 1.699 | 388.4 | 33.7 | 114.9 | 34 | 79.4 | 11.5 | 114.8 | 28.2 | 8.273 | 97.9 | 81.4 | 24.5 | 27.8 | 87 | 31 | 1 | 67.5 | 100 | 8330 | 28.6 | 115.6 | 34 | 0.1 | 20.4 | 0 | 40.3 | 33.1
515730 | 930 | 36 | 2501 | 129 | 85 | 100 | 30 | 32 | 0.048 | 107 | 11 | 70 | 70.3 | 75.9 | 0.991 | 98.1 | 362.6 | 292.6 | 101.4 | 689.2 | 1.442 | 383.7 | 33.8 | 114.8 | 33.9 | 79.3 | 11.6 | 114.7 | 28.2 | 8.316 | 97.6 | 82.8 | 24.5 | 27.5 | 87 | 31 | 1 | 67.5 | 99 | 8580 | 28.6 | 115.6 | 34.6 | 0 | 19.4 | 0 | 41.1 | 33.1
515790 | 990 | 36 | 2501 | 128.7 | 84.9 | 100 | 30 | 32.1 | 0.049 | 107 | 11.1 | 70 | 70.1 | 75.4 | 0.991 | 98.1 | 362.3 | 292.8 | 101.3 | 688.8 | 1.462 | 382.5 | 33.8 | 115 | 33.9 | 79.2 | 11.5 | 114.9 | 28.3 | 8.284 | 97.6 | 82.6 | 24.5 | 27.5 | 87 | 31 | 1.001 | 67.1 | 99 | 8460 | 28.6 | 114 | 34.7 | 0.1 | 19.9 | 0 | 40.3 | 33.1
515850 | 1050 | 36 | 2499 | 128.3 | 84.9 | 100 | 30 | 32.3 | 0.05 | 107 | 11.1 | 70 | 70.3 | 74.8 | 0.99 | 98.1 | 362.6 | 293.3 | 101.3 | 688.6 | 1.474 | 384.5 | 33.7 | 115 | 33.8 | 79.2 | 11.5 | 114.9 | 28.3 | 8.31 | 97.7 | 78.2 | 25 | 27.5 | 87 | 31 | 1 | 67.1 | 96 | 8630 | 28.6 | 115.9 | 34.7 | 0.2 | 20.4 | 0 | 40.4 | 33.1
515910 | 1110 | 36 | 2498 | 128.1 | 84.9 | 100 | 30 | 32.2 | 0.051 | 107 | 11.2 | 70 | 70.2 | 75.8 | 0.991 | 98.1 | 363.6 | 294.1 | 101.2 | 689 | 1.448 | 384.1 | 33.7 | 115.2 | 34 | 79.2 | 11.6 | 115.1 | 28.3 | 8.306 | 97.6 | 78.7 | 24.5 | 27.5 | 87 | 31 | 0.999 | 67.1 | 99 | 8700 | 28.6 | 114.3 | 34.5 | 0.2 | 20.4 | 0 | 40.3 | 33.1
515970 | 1170 | 36 | 2500 | 128.9 | 84.8 | 100 | 30 | 32 | 0.05 | 107 | 11.3 | 70.1 | 70.3 | 76.9 | 0.992 | 98.1 | 363.5 | 294.2 | 101.3 | 688.8 | 1.421 | 383.4 | 33.8 | 114.9 | 33.9 | 79.2 | 11.6 | 114.8 | 28.4 | 8.307 | 97.5 | 83.6 | 24.5 | 27.5 | 87 | 31 | 1 | 67.1 | 99 | 8530 | 28.6 | 115.9 | 34.6 | 0.1 | 20.5 | 0 | 40.2 | 33.1
516030 | 1230 | 36 | 2502 | 128.5 | 84.9 | 100 | 30 | 32 | 0.052 | 107 | 11.5 | 70 | 70.2 | 77 | 0.989 | 98.1 | 364 | 294.7 | 101.3 | 688.8 | 1.415 | 382.7 | 33.7 | 115 | 34 | 79.2 | 11.6 | 114.9 | 28.4 | 8.316 | 97.5 | 84 | 25 | 27.5 | 87 | 31 | 1.003 | 67.1 | 99 | 8380 | 28.6 | 115.6 | 34.6 | 0.1 | 19.8 | 0 | 40.3 | 33
516090 | 1290 | 36 | 2499 | 128.6 | 85 | 100 | 30 | 31.9 | 0.052 | 107 | 11.6 | 70 | 70.2 | 76.8 | 0.99 | 98.1 | 364.5 | 295 | 101.3 | 688.8 | 1.378 | 382.4 | 33.8 | 114.8 | 33.9 | 79.3 | 11.9 | 114.7 | 28.4 | 8.322 | 97.3 | 83.8 | 24.5 | 27.5 | 87 | 31 | 0.998 | 67.1 | 98 | 8240 | 28.2 | 115.2 | 34.6 | 0 | 19.4 | 0 | 41 | 33.1
516150 | 1350 | 36 | 2500 | 128.7 | 85.1 | 100 | 30 | 31.9 | 0.05 | 107 | 11.6 | 70 | 70.1 | 76.3 | 0.991 | 98.1 | 364.7 | 295.3 | 101.3 | 689 | 1.24 | 383.6 | 33.8 | 115 | 33.9 | 79.4 | 11.6 | 114.8 | 28.5 | 8.354 | 97.4 | 82.9 | 25 | 27.5 | 87 | 31 | 0.999 | 67.1 | 99 | 8580 | 28.6 | 115.9 | 34.5 | 0.1 | 19.9 | 0 | 40.5 | 33
516210 | 1410 | 36 | 2500 | 127.9 | 85.1 | 100 | 30 | 31.8 | 0.051 | 107 | 11.7 | 70 | 70 | 76.2 | 0.991 | 98.1 | 367.8 | 297.7 | 101.4 | 688.6 | 1.654 | 391.9 | 33.6 | 114.6 | 33.6 | 79.4 | 11.5 | 114.4 | 28.6 | 8.287 | 97.5 | 79.1 | 24.5 | 27.5 | 87 | 31 | 1.001 | 67.1 | 95 | 8630 | 28.6 | 111 | 34.7 | 0.1 | 19.5 | 0 | 40.8 | 33.1
516270 | 1470 | 36 | 2499 | 127.8 | 85.2 | 100 | 30 | 31.9 | 0.049 | 107 | 11.6 | 70 | 69.7 | 75.9 | 0.992 | 98.1 | 367.3 | 297.3 | 101.4 | 688.4 | 1.62 | 383.4 | 33.6 | 114.5 | 33.5 | 79.5 | 11.6 | 114.4 | 28.6 | 8.284 | 97.5 | 76.6 | 24.5 | 27.5 | 87 | 31 | 1.006 | 67.1 | 99 | 8330 | 28.6 | 115.2 | 34.6 | 0.1 | 19.2 | 0 | 40.8 | 33
516330 | 1530 | 36 | 2500 | 127.8 | 85.2 | 100.1 | 30 | 31.9 | 0.052 | 107 | 11.6 | 70 | 70.1 | 78.1 | 0.99 | 98.1 | 368 | 298 | 101.3 | 688 | 1.624 | 383.9 | 33.6 | 114.5 | 33.6 | 79.5 | 11.5 | 114.4 | 28.6 | 8.315 | 97.4 | 83.4 | 24.5 | 27.5 | 87 | 31 | 1.003 | 67.1 | 99 | 8310 | 28.6 | 115.6 | 34.6 | 0.2 | 19.8 | 0 | 40.9 | 33.1
516390 | 1590 | 36 | 2499 | 127.6 | 85.1 | 100 | 30 | 32 | 0.049 | 107 | 11.5 | 70 | 70.3 | 78 | 0.99 | 98.1 | 369 | 298.7 | 101.5 | 687.7 | 1.62 | 383.7 | 33.5 | 114.4 | 33.8 | 79.4 | 11.6 | 114.3 | 28.6 | 8.284 | 97.3 | 83.6 | 24.5 | 27.5 | 87 | 31 | 0.999 | 67.1 | 99 | 8680 | 28.6 | 115.2 | 34.7 | 0.1 | 19.7 | 0 | 41.1 | 33.1
516450 | 1650 | 36 | 2502 | 128.4 | 85.1 | 100 | 30 | 32 | 0.049 | 107 | 11.5 | 70 | 70 | 77.7 | 0.992 | 98.1 | 368.7 | 298.6 | 101.4 | 687.9 | 1.558 | 382.9 | 33.7 | 114.7 | 33.9 | 79.4 | 11.7 | 114.6 | 28.7 | 8.293 | 97.5 | 83.5 | 24.5 | 27.5 | 87 | 31 | 0.999 | 67.1 | 99 | 8530 | 28.6 | 115.6 | 34.5 | 0.2 | 19.3 | 0 | 40.6 | 33.1
516510 | 1710 | 36 | 2501 | 128.2 | 85 | 100 | 30 | 32.1 | 0.05 | 107 | 11.4 | 69.9 | 69.9 | 76.9 | 0.99 | 98.1 | 369 | 299.1 | 101.4 | 687.7 | 1.538 | 382.6 | 33.6 | 114.8 | 33.6 | 79.3 | 11.6 | 114.7 | 28.7 | 8.333 | 97.5 | 81.8 | 25 | 27.5 | 87 | 31 | 1 | 67.1 | 99 | 8360 | 28.6 | 115.9 | 34.6 | 0.1 | 20.3 | 0 | 40.4 | 33.1
516570 | 1770 | 36 | 2499 | 128 | 84.9 | 100 | 30 | 32.2 | 0.048 | 107 | 11.4 | 70 | 69.9 | 76.8 | 0.991 | 98.1 | 369.5 | 299.4 | 101.4 | 687.8 | 1.563 | 383.7 | 33.6 | 114.8 | 33.7 | 79.3 | 11.5 | 114.7 | 28.8 | 8.308 | 97.6 | 78.2 | 24.5 | 27.5 | 87 | 31 | 1.004 | 67.1 | 99 | 8510 | 28.6 | 115.9 | 34.7 | 0.1 | 20.4 | 0 | 40.2 | 33
516630 | 1830 | 36 | 2500 | 128.2 | 84.9 | 100 | 30 | 32.2 | 0.05 | 107 | 11.4 | 70 | 70 | 78.4 | 0.99 | 98.1 | 369.5 | 299.6 | 101.3 | 687.8 | 1.596 | 379.2 | 33.6 | 114.5 | 33.6 | 79.2 | 11.5 | 114.4 | 28.8 | 8.323 | 97.4 | 82 | 24.5 | 27.5 | 87 | 31 | 1 | 67.5 | 95 | 8550 | 28.6 | 113.3 | 34.6 | 0.1 | 19.9 | 0 | 40.4 | 33.1
516690 | 1890 | 36 | 2501 | 128.1 | 84.9 | 100 | 30 | 32 | 0.05 | 107 | 11.5 | 70 | 69.8 | 78.9 | 0.99 | 98.1 | 370.3 | 300.4 | 101.4 | 687.5 | 1.64 | 379.1 | 33.6 | 114.5 | 33.3 | 79.2 | 11.6 | 114.4 | 28.8 | 8.326 | 97.5 | 84.3 | 24.5 | 27.5 | 87 | 31 | 1 | 67.1 | 99 | 8410 | 28.6 | 113 | 34.1 | 0.1 | 19.1 | 0 | 40.8 | 33.1
516750 | 1950 | 36 | 2498 | 127.5 | 85 | 100 | 30 | 32 | 0.05 | 107 | 11.5 | 70 | 70.1 | 78.6 | 0.992 | 98.1 | 370.7 | 300.9 | 101.4 | 687.7 | 1.671 | 378.3 | 33.5 | 114.7 | 33.5 | 79.3 | 11.6 | 114.6 | 28.8 | 8.272 | 97.5 | 84 | 24.5 | 27.5 | 87 | 31 | 1.002 | 67.1 | 95 | 8770 | 28.6 | 114 | 34.7 | 0.1 | 20.2 | 0 | 40.6 | 33.1
516810 | 2010 | 36 | 2500 | 127.8 | 85 | 100 | 30 | 31.9 | 0.05 | 107 | 11.5 | 69.9 | 70.3 | 78.1 | 0.99 | 98.1 | 370.6 | 300.9 | 101.3 | 687.9 | 1.597 | 379.6 | 33.6 | 114.8 | 33 | 79.3 | 11.6 | 114.6 | 28.9 | 8.31 | 97.6 | 83.6 | 24.5 | 27.8 | 87 | 31 | 1.004 | 67.1 | 99 | 8680 | 28.6 | 115.9 | 34.6 | 0.1 | 20.4 | 0 | 40.5 | 33
516870 | 2070 | 36 | 2500 | 127.6 | 85 | 100 | 30 | 31.9 | 0.051 | 107 | 11.6 | 70 | 70.1 | 77.1 | 0.991 | 98.1 | 371.1 | 301.4 | 101.4 | 687.5 | 1.594 | 385.6 | 33.5 | 114.8 | 33.7 | 79.3 | 11.5 | 114.6 | 28.9 | 8.302 | 97.5 | 81.4 | 24.5 | 27.5 | 87 | 31 | 1 | 67.1 | 95 | 8650 | 28.6 | 114 | 34 | 0.2 | 20.1 | 0 | 40.7 | 33
516930 | 2130 | 36 | 2499 | 127.6 | 85.1 | 100 | 30 | 31.9 | 0.051 | 107 | 11.5 | 70 | 70.1 | 77 | 0.991 | 98.1 | 370.9 | 301.4 | 101.4 | 687.7 | 1.566 | 383.5 | 33.5 | 114.5 | 33.9 | 79.3 | 11.5 | 114.3 | 28.9 | 8.316 | 97.3 | 77.9 | 24.5 | 27.5 | 87 | 31 | 1 | 67.1 | 99 | 8550 | 28.6 | 115.6 | 34.5 | 0.2 | 19.9 | 0 | 40.8 | 33
516990 | 2190 | 36 | 2501 | 128.1 | 85.1 | 100 | 30 | 32 | 0.05 | 107 | 11.5 | 70 | 70 | 78.3 | 0.99 | 98.1 | 371.5 | 302 | 101.4 | 688.5 | 1.555 | 380.1 | 33.6 | 114.7 | 33.8 | 79.4 | 11.5 | 114.5 | 28.9 | 8.341 | 97.6 | 80.7 | 24.5 | 27.5 | 87 | 31 | 0.998 | 67.5 | 96 | 8730 | 28.6 | 114 | 34.6 | 0.1 | 20.8 | 0 | 40.5 | 33
517050 | 2250 | 36 | 2500 | 128.1 | 85.1 | 100 | 30 | 32 | 0.051 | 107 | 11.4 | 70 | 70.3 | 78.9 | 0.991 | 98.1 | 371.8 | 302.2 | 101.4 | 687.8 | 1.548 | 380 | 33.6 | 114.4 | 34 | 79.4 | 11.6 | 114.3 | 28.9 | 8.324 | 97.5 | 83.5 | 24.5 | 27.5 | 87 | 31 | 1.004 | 67.1 | 95 | 8700 | 28.6 | 113.6 | 34.6 | 0.1 | 19.7 | 0 | 41 | 33
517110 | 2310 | 36 | 2499 | 127.7 | 85.1 | 100 | 30 | 31.9 | 0.053 | 107 | 11.4 | 70 | 69.8 | 78.6 | 0.989 | 98.1 | 372.1 | 302.6 | 101.5 | 688.2 | 1.54 | 377.2 | 33.6 | 114.8 | 34.4 | 79.3 | 11.6 | 114.7 | 28.9 | 8.33 | 97.4 | 83.7 | 24.5 | 27.1 | 87 | 31 | 1.001 | 66.7 | 99 | 8290 | 28.6 | 115.9 | 34.7 | 0.2 | 20.1 | 0 | 40.5 | 33
517170 | 2370 | 36 | 2502 | 128.3 | 85 | 100 | 30 | 31.9 | 0.05 | 107 | 11.3 | 70 | 70.2 | 78.3 | 0.99 | 98.1 | 372.5 | 302.9 | 101.4 | 688.7 | 1.556 | 378.4 | 33.7 | 114.7 | 34.3 | 79.3 | 11.6 | 114.6 | 28.8 | 8.358 | 97.5 | 83.7 | 24.5 | 27.5 | 87 | 31 | 1.006 | 67.5 | 99 | 8360 | 28.6 | 115.2 | 34.6 | 0.1 | 19.8 | 0 | 40.8 | 33
517230 | 2430 | 36 | 2500 | 128.2 | 84.9 | 100 | 30 | 31.9 | 0.048 | 107 | 11.2 | 70 | 70.2 | 77.7 | 0.992 | 98.1 | 372.4 | 302.8 | 101.4 | 688.6 | 1.521 | 379.9 | 33.7 | 114.8 | 33.8 | 79.2 | 11.6 | 114.6 | 28.8 | 8.343 | 97.5 | 82.8 | 24.5 | 27.5 | 87 | 31 | 0.997 | 67.1 | 95 | 8680 | 28.6 | 114 | 34.6 | 0.2 | 20 | 0 | 40.2 | 33
517290 | 2490 | 36 | 2498 | 127.7 | 84.9 | 100 | 30 | 32 | 0.049 | 107 | 11.1 | 70 | 69.9 | 77 | 0.99 | 98.1 | 372.6 | 303.2 | 101.4 | 688.8 | 1.547 | 380.4 | 33.6 | 114.5 | 33.3 | 79.2 | 11.9 | 114.3 | 28.8 | 8.343 | 97.3 | 80.5 | 24.5 | 27.5 | 87 | 31 | 1 | 67.1 | 99 | 8630 | 28.6 | 115.2 | 34.7 | 0.1 | 19.4 | 0 | 41.1 | 33
517350 | 2550 | 36 | 2500 | 128.1 | 84.8 | 100.1 | 30 | 32 | 0.048 | 107 | 11.1 | 70 | 70 | 76.8 | 0.991 | 98.1 | 372.7 | 303.4 | 101.4 | 688.7 | 1.538 | 380.9 | 33.6 | 114.9 | 33.9 | 79.1 | 11.6 | 114.8 | 28.7 | 8.347 | 97.5 | 77.2 | 24.5 | 27.5 | 87 | 31 | 1.001 | 67.1 | 99 | 8630 | 28.6 | 115.9 | 34.6 | 0.2 | 20.2 | 0 | 40.1 | 33
517410 | 2610 | 36 | 2500 | 128.2 | 84.8 | 100 | 30 | 32.2 | 0.047 | 107 | 11.1 | 70 | 70.1 | 78.5 | 0.99 | 98.1 | 372.8 | 303.6 | 101.4 | 688.4 | 1.543 | 379 | 33.7 | 114.9 | 33.8 | 79.1 | 11.8 | 114.8 | 28.7 | 8.36 | 97.5 | 81.9 | 25 | 27.5 | 87 | 31 | 1 | 67.1 | 95 | 8680 | 28.6 | 114 | 34.6 | 0.2 | 20.4 | 0 | 40.2 | 33
517470 | 2670 | 36 | 2501 | 128.4 | 84.8 | 100 | 30 | 32.1 | 0.051 | 107 | 11 | 69.9 | 70 | 78.8 | 0.99 | 98.1 | 373.1 | 303.9 | 101.4 | 688.6 | 1.517 | 378.5 | 33.7 | 114.5 | 33.8 | 79.1 | 11.6 | 114.4 | 28.7 | 8.365 | 97.4 | 83.5 | 24.5 | 27.5 | 87 | 31 | 0.999 | 67.1 | 99 | 8650 | 28.6 | 115.2 | 34.6 | 0.2 | 19.2 | 0 | 40.9 | 33
517530 | 2730 | 36 | 2500 | 128 | 84.9 | 100 | 30 | 32 | 0.05 | 107 | 11.1 | 70 | 70.1 | 78.7 | 0.992 | 98.1 | 373.1 | 304 | 101.4 | 688.6 | 1.485 | 378.5 | 33.6 | 114.8 | 34 | 79.1 | 11.6 | 114.7 | 28.6 | 8.345 | 97.4 | 83.7 | 25 | 27.5 | 87 | 31 | 0.999 | 67.5 | 95 | 8800 | 28.6 | 113.6 | 34 | 0.2 | 20.2 | 0 | 40.1 | 33
517590 | 2790 | 36 | 2501 | 128.8 | 84.9 | 100 | 30 | 32 | 0.05 | 107 | 11.2 | 70 | 70 | 78 | 0.99 | 98.1 | 371.6 | 302.9 | 101.3 | 689.8 | 1.162 | 376.2 | 33.8 | 115 | 34.1 | 79.2 | 11.5 | 114.9 | 28.6 | 8.4 | 97.2 | 83.6 | 24.5 | 27.1 | 87 | 31 | 1.002 | 67.1 | 98 | 8800 | 28.2 | 114.3 | 34.8 | 0.2 | 20.1 | 0 | 40.8 | 33
517650 | 2850 | 36 | 2502 | 128.8 | 85 | 100 | 30 | 32.1 | 0.051 | 107 | 11.3 | 70 | 70.2 | 77 | 0.991 | 98.1 | 371.9 | 303.3 | 101.4 | 690.1 | 1.23 | 380.4 | 33.8 | 114.9 | 34 | 79.3 | 11.6 | 114.8 | 28.5 | 8.386 | 97.3 | 81.6 | 24.5 | 27.5 | 87 | 31 | 1 | 67.1 | 95 | 8800 | 28.2 | 113.6 | 34.6 | 0.2 | 20.1 | 0 | 40.2 | 33
517710 | 2910 | 36 | 2499 | 128.7 | 85.1 | 100 | 30 | 32 | 0.05 | 107 | 11.4 | 70 | 69.9 | 77.1 | 0.99 | 98.1 | 371.4 | 303.1 | 101.4 | 689.8 | 1.179 | 384.3 | 33.8 | 114.8 | 33.9 | 79.3 | 11.9 | 114.7 | 28.5 | 8.409 | 97.2 | 78.4 | 24.5 | 27.1 | 87 | 31 | 0.998 | 67.1 | 99 | 8580 | 28.2 | 115.9 | 34.7 | 0.1 | 20.1 | 0 | 40.8 | 33
517770 | 2970 | 36 | 2500 | 128.9 | 85.1 | 100 | 30 | 32 | 0.049 | 107 | 11.5 | 70 | 69.6 | 78.5 | 0.991 | 98.1 | 371.6 | 303.3 | 101.4 | 689.9 | 1.181 | 382.2 | 33.8 | 114.8 | 34.4 | 79.4 | 11.5 | 114.7 | 28.5 | 8.4 | 97.2 | 82.7 | 24.5 | 27.5 | 87 | 31 | 1 | 67.1 | 99 | 8800 | 28.2 | 115.9 | 34.6 | 0.1 | 20.2 | 0 | 40.7 | 33
517830 | 3030 | 36 | 2502 | 128.6 | 85.1 | 100 | 30 | 32 | 0.052 | 107 | 11.6 | 70 | 70.1 | 78.8 | 0.991 | 98.1 | 372.2 | 303.9 | 101.4 | 689.9 | 1.356 | 383.2 | 33.7 | 114.8 | 34.4 | 79.4 | 11.6 | 114.7 | 28.5 | 8.372 | 97.4 | 84.8 | 24.5 | 27.5 | 87 | 31 | 1 | 67.1 | 95 | 8770 | 28.2 | 113.6 | 34.6 | 0.1 | 19.8 | 0 | 40.3 | 33
517890 | 3090 | 36 | 2501 | 128.4 | 85.1 | 100 | 30 | 31.8 | 0.056 | 107 | 11.7 | 70 | 70 | 78.1 | 0.989 | 98.1 | 373 | 304.5 | 101.4 | 689.5 | 1.265 | 381 | 33.7 | 115 | 34.5 | 79.4 | 11.6 | 114.8 | 28.5 | 8.399 | 97.3 | 83.9 | 24.5 | 27.5 | 87 | 31 | 1.004 | 67.1 | 99 | 8680 | 28.2 | 115.9 | 34.6 | 0.1 | 20.6 | 0 | 40.5 | 33
517950 | 3150 | 36 | 2499 | 127.6 | 85.1 | 100 | 30 | 31.8 | 0.051 | 107 | 11.7 | 70 | 69.8 | 76.9 | 0.99 | 98.1 | 373.8 | 305.2 | 101.3 | 689.2 | 1.494 | 384.5 | 33.5 | 114.6 | 34 | 79.3 | 11.5 | 114.5 | 28.4 | 8.349 | 97.3 | 80.8 | 24.5 | 27.5 | 87 | 31 | 0.999 | 67.1 | 99 | 8630 | 28.6 | 115.6 | 34.1 | 0.2 | 19.9 | 0 | 40.8 | 33
518010 | 3210 | 36 | 2500 | 128.2 | 85 | 100 | 30 | 32 | 0.048 | 107 | 11.7 | 70 | 69.8 | 77 | 0.992 | 98.1 | 373.9 | 305.3 | 101.3 | 688.8 | 1.276 | 383 | 33.7 | 114.8 | 33.9 | 79.3 | 11.7 | 114.7 | 28.4 | 8.39 | 97.3 | 78.1 | 25 | 27.5 | 87 | 31 | 1.002 | 67.1 | 95 | 8770 | 28.2 | 113.6 | 34.6 | 0.2 | 20.7 | 0 | 40.1 | 33
518070 | 3270 | 36 | 2499 | 128.7 | 85 | 100 | 30 | 32.1 | 0.047 | 107 | 11.6 | 70 | 70 | 78.8 | 0.991 | 98.1 | 372.6 | 304.4 | 101.3 | 689.7 | 1.193 | 380.7 | 33.8 | 114.7 | 34 | 79.2 | 11.6 | 114.6 | 28.4 | 8.393 | 97.1 | 85 | 24.5 | 27.5 | 87 | 31 | 1.004 | 67.1 | 99 | 8630 | 28.2 | 115.6 | 34.6 | 0.1 | 20.2 | 0 | 40.4 | 32.9
518130 | 3330 | 36 | 2501 | 128.8 | 84.9 | 100 | 30 | 32.1 | 0.047 | 107 | 11.5 | 70 | 70 | 78.4 | 0.991 | 98.1 | 372.9 | 304.8 | 101.4 | 689.6 | 1.167 | 382.6 | 33.8 | 114.7 | 34.4 | 79.2 | 11.6 | 114.5 | 28.4 | 8.422 | 97.1 | 84.4 | 25 | 27.5 | 87 | 31 | 1.005 | 67.1 | 99 | 8680 | 28.2 | 115.2 | 34.6 | 0.1 | 19.2 | 0 | 40.8 | 32.9
518190 | 3390 | 36 | 2499 | 127.7 | 84.9 | 100 | 30 | 32.2 | 0.05 | 107 | 11.5 | 70 | 70.1 | 77.7 | 0.99 | 98.1 | 375.3 | 306.7 | 101.4 | 688.4 | 1.468 | 380.5 | 33.6 | 114.5 | 34.6 | 79.2 | 11.6 | 114.3 | 28.3 | 8.38 | 97.1 | 83.4 | 24.5 | 27.1 | 87 | 31 | 1.004 | 66.7 | 95 | 8650 | 28.2 | 113.3 | 34.8 | 0.1 | 19.7 | 0 | 40.9 | 33
518250 | 3450 | 36 | 2499 | 128 | 84.9 | 100 | 30 | 32.1 | 0.049 | 107 | 11.4 | 70 | 69.7 | 77 | 0.99 | 98.1 | 374.9 | 306.3 | 101.4 | 688.4 | 1.46 | 380.4 | 33.6 | 114.4 | 34.7 | 79.1 | 11.5 | 114.3 | 28.3 | 8.359 | 97.2 | 80.1 | 25 | 27.5 | 87 | 31 | 1.001 | 66.7 | 95 | 8700 | 28.2 | 113.3 | 34.6 | 0.1 | 19.8 | 0 | 40.6 | 33
518310 | 3510 | 36 | 2499 | 128.1 | 84.9 | 100 | 30 | 32 | 0.05 | 107 | 11.4 | 70 | 69.9 | 77.1 | 0.991 | 98.1 | 373.9 | 305.7 | 101.4 | 688.5 | 1.273 | 379.2 | 33.7 | 114.9 | 34.7 | 79.1 | 11.5 | 114.8 | 28.3 | 8.368 | 97.1 | 78.1 | 25 | 27.1 | 87 | 31 | 1.001 | 66.7 | 99 | 8750 | 28.2 | 115.9 | 34.7 | 0.1 | 20.2 | 0 | 40.5 | 33
518370 | 3570 | 36 | 2503 | 128.6 | 84.8 | 100 | 30 | 32 | 0.052 | 107 | 11.4 | 70 | 69.8 | 78.7 | 0.989 | 98.1 | 375.2 | 306.6 | 101.3 | 688.2 | 1.453 | 380.9 | 33.7 | 114.6 | 34.4 | 79.1 | 11.4 | 114.4 | 28.3 | 8.36 | 97.2 | 82.2 | 25 | 27.5 | 87 | 31 | 1.003 | 67.1 | 99 | 8680 | 28.2 | 115.2 | 34.7 | 0.1 | 19.5 | 0 | 40.5 | 33
529230 | 30 | 37 | 2499 | 128.7 | 85.8 | 100 | 30 | 32 | 0.052 | 107 | 11.4 | 69.9 | 70.2 | 72.6 | 0.992 | 98.5 | 356.3 | 284.8 | 101.1 | 688 | 1.855 | 380.1 | 33.8 | 115.2 | 28.6 | 80.1 | 11.6 | 115.2 | 27.3 | 8.197 | 98.3 | 85.2 | 24.5 | 27.8 | 88 | 31 | 0.999 | 67.8 | 100 | 8120 | 28.6 | 115.9 | 34.6 | -16.1 | 19.8 | 0 | 40.8 | 32.8
529290 | 90 | 37 | 2500 | 128.9 | 85.6 | 99.9 | 30 | 31.9 | 0.05 | 107 | 11.4 | 69.9 | 70.3 | 74.7 | 0.99 | 98.5 | 357 | 285.5 | 101.1 | 688.1 | 1.837 | 380.9 | 33.9 | 115.4 | 28.5 | 79.9 | 11.4 | 115.4 | 27.4 | 8.226 | 98.3 | 84.2 | 24.5 | 27.5 | 88 | 31 | 1.005 | 67.5 | 100 | 8310 | 28.6 | 114.6 | 34.8 | 0 | 20.6 | 0 | 40.3 | 32.8
529350 | 150 | 37 | 2502 | 128.9 | 85.3 | 100 | 30 | 31.9 | 0.05 | 107 | 11.5 | 70 | 70.1 | 74.6 | 0.991 | 98.5 | 357.5 | 286.2 | 101.1 | 688.1 | 1.857 | 378.8 | 33.8 | 115.1 | 28.5 | 79.6 | 11.6 | 115 | 27.4 | 8.216 | 98.3 | 85.5 | 24.5 | 27.8 | 88 | 31 | 1.002 | 67.8 | 96 | 8530 | 28.6 | 113.6 | 34.6 | 0 | 19.8 | 0 | 41 | 32.8
529410 | 210 | 37 | 2501 | 128.7 | 85 | 100 | 30 | 31.9 | 0.051 | 107 | 11.5 | 70 | 70.2 | 75 | 0.989 | 98.5 | 358.8 | 287.4 | 100.9 | 688 | 1.845 | 378.3 | 33.8 | 115.7 | 28.5 | 79.3 | 11.9 | 115.6 | 27.5 | 8.261 | 98.4 | 85.6 | 24.5 | 27.5 | 87 | 31 | 0.997 | 67.5 | 96 | 8600 | 28.6 | 112.6 | 34.6 | 0.1 | 20.2 | 0 | 40.3 | 32.8
529470 | 270 | 37 | 2500 | 128.6 | 84.8 | 100 | 30 | 31.9 | 0.05 | 107 | 11.5 | 70 | 70.2 | 74.6 | 0.991 | 98.5 | 359.4 | 288.1 | 101 | 688 | 1.797 | 379.9 | 33.8 | 115.1 | 28.5 | 79.1 | 11.6 | 115.1 | 27.6 | 8.25 | 98.2 | 84.5 | 24.5 | 27.8 | 87 | 31 | 0.999 | 67.8 | 100 | 8190 | 28.6 | 115.9 | 34.7 | 0 | 20.1 | 0 | 40.9 | 32.8
529530 | 330 | 37 | 2499 | 128.8 | 84.7 | 100 | 30 | 32 | 0.05 | 107 | 11.5 | 70.1 | 69.8 | 74.5 | 0.991 | 98.5 | 360.1 | 289.2 | 101 | 687.7 | 1.759 | 382.8 | 33.9 | 115.2 | 28.7 | 78.9 | 11.9 | 115.2 | 27.6 | 8.256 | 98.1 | 84.4 | 24.5 | 27.5 | 87 | 31 | 1.002 | 67.8 | 96 | 8700 | 28.6 | 114 | 34.6 | 0 | 19.2 | 0 | 41.1 | 32.8
529590 | 390 | 37 | 2500 | 128.6 | 84.7 | 100 | 30 | 31.8 | 0.055 | 107 | 11.5 | 70 | 69.9 | 74.1 | 0.989 | 98.5 | 360.4 | 289.6 | 101 | 687.8 | 1.773 | 377.4 | 33.8 | 115.7 | 28.7 | 79 | 11.9 | 115.7 | 27.6 | 8.277 | 98.2 | 83.7 | 24.5 | 27.5 | 87 | 31 | 0.999 | 67.8 | 100 | 8550 | 28.6 | 114.6 | 34 | 0 | 20.1 | 0 | 40.4 | 32.8
529650 | 450 | 37 | 2499 | 128.3 | 84.8 | 100.1 | 30 | 31.9 | 0.05 | 107 | 11.4 | 69.9 | 69.9 | 73.4 | 0.99 | 98.5 | 361.2 | 290.4 | 101 | 687.5 | 1.762 | 378.1 | 33.7 | 115.9 | 28.7 | 79.1 | 11.6 | 115.8 | 27.6 | 8.276 | 98.2 | 81.9 | 24.5 | 27.5 | 87 | 31 | 1 | 67.8 | 100 | 8210 | 28.6 | 114.9 | 34.6 | 0 | 20.2 | 0 | 40.4 | 32.8
529710 | 510 | 37 | 2501 | 128.9 | 84.9 | 100 | 30 | 32 | 0.048 | 107 | 11.4 | 70 | 69.9 | 73.4 | 0.991 | 98.5 | 361.7 | 290.9 | 101 | 687.6 | 1.719 | 380 | 33.8 | 115.6 | 28.5 | 79.2 | 11.9 | 115.6 | 27.7 | 8.306 | 98.2 | 78.6 | 24.5 | 27.5 | 87 | 31 | 0.999 | 67.5 | 96 | 8630 | 28.6 | 112.6 | 34.6 | 0 | 20.6 | 0 | 40.2 | 32.8
529770 | 570 | 37 | 2499 | 128.6 | 85 | 100 | 30 | 32 | 0.049 | 107 | 11.3 | 70 | 70.1 | 74.8 | 0.99 | 98.5 | 361.6 | 291 | 101.1 | 687.7 | 1.72 | 386.4 | 33.8 | 115.2 | 28.3 | 79.4 | 11.6 | 115.1 | 27.7 | 8.295 | 98 | 82.2 | 24.5 | 27.5 | 87 | 31 | 1.003 | 67.8 | 100 | 8360 | 28.6 | 114.3 | 34.1 | 0 | 19.9 | 0 | 40.9 | 32.8
529830 | 630 | 37 | 2501 | 128.9 | 85.1 | 100 | 30 | 32.1 | 0.048 | 107 | 11.3 | 70.1 | 70.1 | 75.5 | 0.991 | 98.5 | 362.3 | 291.7 | 101.1 | 687.8 | 1.705 | 383.7 | 33.8 | 115.5 | 28.7 | 79.4 | 11.6 | 115.5 | 27.7 | 8.292 | 98.1 | 84.9 | 24.5 | 27.5 | 87 | 31 | 1 | 67.8 | 96 | 8600 | 28.6 | 112.3 | 34.7 | 0 | 19.9 | 0 | 40.4 | 32.8
529890 | 690 | 37 | 2501 | 128.8 | 85.2 | 100 | 30 | 32.3 | 0.048 | 107 | 11.3 | 70.1 | 70.1 | 75.4 | 0.99 | 98.5 | 363 | 292.3 | 101.1 | 687.8 | 1.702 | 392.5 | 33.8 | 115.3 | 28.8 | 79.5 | 11.6 | 115.2 | 27.7 | 8.321 | 98 | 84.9 | 24.5 | 27.8 | 87 | 31 | 1 | 67.5 | 100 | 8550 | 28.6 | 114.3 | 34.5 | 0 | 19.9 | 0 | 40.9 | 32.8
529950 | 750 | 37 | 2501 | 128.8 | 85.2 | 100 | 30 | 32.1 | 0.049 | 107 | 11.3 | 70 | 70.2 | 75.3 | 0.991 | 98.5 | 363.9 | 293.1 | 101.2 | 688.1 | 1.689 | 387.1 | 33.8 | 115.1 | 28.8 | 79.5 | 11.6 | 115 | 27.6 | 8.294 | 97.9 | 84.8 | 24.5 | 27.5 | 87 | 31 | 1.001 | 67.8 | 96 | 8530 | 28.6 | 114 | 34.6 | 0 | 19.9 | 0 | 40.9 | 32.8
530010 | 810 | 37 | 2500 | 128.4 | 85.2 | 99.9 | 30 | 31.9 | 0.051 | 107 | 11.3 | 69.9 | 70 | 74.6 | 0.992 | 98.5 | 364.1 | 293.4 | 101.2 | 687.9 | 1.686 | 382.4 | 33.7 | 115.3 | 28.9 | 79.4 | 11.9 | 115.3 | 27.5 | 8.294 | 97.9 | 83.4 | 24.5 | 27.1 | 87 | 31 | 1.003 | 67.5 | 99 | 8530 | 28.6 | 115.9 | 34.6 | 0.1 | 19.6 | 0 | 40.5 | 32.8
530070 | 870 | 37 | 2499 | 128.4 | 85 | 100.1 | 30 | 31.9 | 0.049 | 107 | 11.3 | 70 | 69.8 | 74.1 | 0.991 | 98.5 | 364.6 | 294.1 | 101.2 | 687.8 | 1.693 | 397.6 | 33.8 | 115.5 | 28.8 | 79.3 | 11.5 | 115.4 | 27.5 | 8.296 | 98 | 79.4 | 24.5 | 27.5 | 87 | 31 | 1.001 | 67.5 | 99 | 8530 | 28.6 | 114.6 | 34.5 | 0 | 20.4 | 0 | 40.3 | 32.8
530130 | 930 | 37 | 2501 | 128.8 | 84.9 | 100 | 30 | 32.1 | 0.049 | 107 | 11.4 | 69.9 | 70.1 | 75.8 | 0.991 | 98.5 | 365.3 | 294.7 | 101.1 | 687.7 | 1.677 | 383.4 | 33.8 | 115 | 28.8 | 79.2 | 11.6 | 114.9 | 27.4 | 8.301 | 98 | 82.8 | 24.5 | 27.8 | 87 | 31 | 1.002 | 67.8 | 100 | 8290 | 28.6 | 115.6 | 34.5 | 0.1 | 19.9 | 0 | 41 | 32.8
530190 | 990 | 37 | 2500 | 128.6 | 84.8 | 100 | 30 | 32.1 | 0.05 | 107 | 11.5 | 70 | 70.5 | 76.5 | 0.99 | 98.5 | 365.4 | 295 | 101.2 | 687.9 | 1.676 | 383.2 | 33.8 | 115.3 | 28.9 | 79.1 | 11.6 | 115.3 | 27.4 | 8.338 | 98 | 85.8 | 24.5 | 27.5 | 87 | 31 | 1 | 67.5 | 96 | 8750 | 28.6 | 112.3 | 34.5 | 0.1 | 19.9 | 0 | 40.5 | 32.8
530250 | 1050 | 37 | 2499 | 128.3 | 84.7 | 100 | 30 | 32 | 0.05 | 107 | 11.5 | 70.1 | 69.9 | 76.3 | 0.991 | 98.5 | 366.3 | 296.1 | 101.2 | 687.5 | 1.645 | 384.7 | 33.7 | 115.6 | 28.7 | 79 | 11.6 | 115.6 | 27.3 | 8.31 | 97.8 | 86 | 24.5 | 27.5 | 87 | 31 | 0.998 | 67.5 | 99 | 8410 | 28.6 | 114.6 | 34.6 | 0 | 20.1 | 0 | 40.1 | 32.8
530310 | 1110 | 37 | 2499 | 128.4 | 84.8 | 100 | 30 | 32 | 0.051 | 107 | 11.5 | 70.1 | 70.2 | 75.9 | 0.992 | 98.5 | 366.2 | 296.1 | 101.1 | 687.3 | 1.667 | 384.2 | 33.7 | 115.5 | 28.9 | 79 | 11.6 | 115.4 | 27.3 | 8.313 | 97.9 | 86 | 24.5 | 27.5 | 87 | 31 | 0.999 | 67.5 | 99 | 8260 | 28.6 | 114.6 | 34.6 | 0 | 20.5 | 0 | 40.4 | 32.8
530370 | 1170 | 37 | 2501 | 128.4 | 84.8 | 100 | 30 | 31.8 | 0.052 | 107 | 11.5 | 70 | 69.9 | 75.2 | 0.989 | 98.5 | 366.7 | 296.6 | 101.2 | 687.5 | 1.664 | 382.8 | 33.7 | 115.4 | 29.1 | 79.1 | 11.6 | 115.3 | 27.2 | 8.344 | 97.8 | 82.4 | 24.5 | 27.8 | 87 | 31 | 1.002 | 67.5 | 96 | 8800 | 28.6 | 114 | 34.7 | 0.1 | 19.7 | 0 | 40.4 | 32.8
530430 | 1230 | 37 | 2501 | 128.6 | 84.9 | 100 | 30 | 31.8 | 0.049 | 107 | 11.4 | 70 | 69.9 | 75.5 | 0.991 | 98.5 | 367 | 297 | 101.2 | 687.4 | 1.634 | 380.9 | 33.8 | 115.6 | 28.7 | 79.1 | 11.6 | 115.5 | 27.2 | 8.329 | 97.9 | 80.7 | 24.5 | 27.5 | 87 | 31 | 0.997 | 67.5 | 96 | 8730 | 28.6 | 112.6 | 34.6 | 0.1 | 20.2 | 0 | 40.2 | 32.8
530490 | 1290 | 37 | 2502 | 129.3 | 84.9 | 100 | 30 | 32 | 0.049 | 107 | 11.4 | 70 | 70 | 77.1 | 0.992 | 98.5 | 367.9 | 297.8 | 101.1 | 687.2 | 1.613 | 382 | 33.9 | 115.2 | 29 | 79.2 | 11.6 | 115.1 | 27.1 | 8.351 | 97.7 | 85.8 | 24.5 | 27.5 | 87 | 31 | 0.997 | 67.1 | 95 | 8630 | 28.6 | 113.6 | 34.7 | 0.1 | 19.2 | 0 | 40.7 | 32.8
530550 | 1350 | 37 | 2499 | 128.5 | 85 | 100 | 30 | 32.1 | 0.049 | 107 | 11.4 | 70 | 69.9 | 77.4 | 0.99 | 98.5 | 367.8 | 297.8 | 101.2 | 687.4 | 1.612 | 383.5 | 33.8 | 115.2 | 29 | 79.2 | 11.6 | 115.2 | 27 | 8.333 | 97.8 | 87.3 | 24.5 | 27.5 | 87 | 31 | 1 | 67.5 | 96 | 8650 | 28.6 | 114 | 34.7 | 0.1 | 19.8 | 0 | 40.3 | 32.8
530610 | 1410 | 37 | 2501 | 128.6 | 85 | 100 | 30 | 32.1 | 0.047 | 107 | 11.3 | 70 | 70 | 77.3 | 0.991 | 98.5 | 368.2 | 298.2 | 101.2 | 687.4 | 1.594 | 383.9 | 33.7 | 114.9 | 29.1 | 79.3 | 11.6 | 114.8 | 26.9 | 8.329 | 97.7 | 87.1 | 24.5 | 27.8 | 87 | 31 | 1 | 67.5 | 99 | 8580 | 28.6 | 115.9 | 34.7 | 0.1 | 20 | 0 | 40.9 | 32.8
530670 | 1470 | 37 | 2499 | 128.2 | 85 | 100 | 29.9 | 32.4 | 0.046 | 107 | 11.3 | 70 | 70.1 | 76.9 | 0.99 | 98.5 | 368.4 | 298.6 | 101.2 | 686.9 | 1.594 | 381 | 33.7 | 115.2 | 29.1 | 79.3 | 11.6 | 115.2 | 26.9 | 8.356 | 97.7 | 86.5 | 24.5 | 27.5 | 87 | 31 | 1.006 | 67.5 | 99 | 8550 | 28.6 | 114.3 | 34.5 | 0.1 | 20.8 | 0 | 40.3 | 32.8
530730 | 1530 | 37 | 2499 | 128.5 | 85 | 100 | 30 | 32.2 | 0.05 | 107 | 11.3 | 70 | 70.2 | 76.3 | 0.991 | 98.5 | 368.9 | 299 | 101.2 | 687.3 | 1.596 | 381.6 | 33.8 | 115 | 29.3 | 79.3 | 11.6 | 114.9 | 26.9 | 8.351 | 97.7 | 84.3 | 24.5 | 27.8 | 87 | 31 | 1 | 67.5 | 99 | 8530 | 28.6 | 114.3 | 34.7 | 0.1 | 20.2 | 0 | 40.8 | 32.8
530790 | 1590 | 37 | 2499 | 128.5 | 85 | 100 | 30 | 32 | 0.05 | 107 | 11.4 | 70 | 70.4 | 76.7 | 0.991 | 98.5 | 369.1 | 299.3 | 101.1 | 687.3 | 1.572 | 382.4 | 33.8 | 115 | 29.1 | 79.3 | 11.6 | 115 | 26.8 | 8.337 | 97.7 | 81.7 | 24.5 | 27.5 | 87 | 31 | 0.997 | 67.1 | 95 | 8580 | 28.6 | 114 | 34.7 | 0 | 20.1 | 0 | 40.7 | 32.8
530850 | 1650 | 37 | 2500 | 128.2 | 85.1 | 100.1 | 30 | 31.8 | 0.049 | 107 | 11.5 | 70 | 69.9 | 78.3 | 0.99 | 98.5 | 369.2 | 299.5 | 101.3 | 687.2 | 1.569 | 379.7 | 33.7 | 115.3 | 29.1 | 79.3 | 11.6 | 115.2 | 26.7 | 8.334 | 97.5 | 87.7 | 24.5 | 27.5 | 87 | 31 | 1 | 67.5 | 95 | 8580 | 28.6 | 114 | 34.1 | 0.1 | 19.6 | 0 | 40.5 | 32.7
530910 | 1710 | 37 | 2499 | 128.1 | 85 | 99.9 | 30 | 31.9 | 0.049 | 107 | 11.5 | 70 | 70.1 | 77.9 | 0.991 | 98.5 | 370 | 300.3 | 101.2 | 687 | 1.58 | 379.4 | 33.7 | 115.5 | 28.9 | 79.3 | 11.6 | 115.5 | 26.7 | 8.332 | 97.7 | 87.7 | 24.5 | 27.1 | 87 | 31 | 0.997 | 67.1 | 95 | 8510 | 28.6 | 112.3 | 34 | 0.1 | 20.3 | 0 | 40.2 | 32.8
530970 | 1770 | 37 | 2500 | 128.5 | 85 | 100 | 30 | 31.9 | 0.053 | 107 | 11.5 | 70.1 | 70 | 76.8 | 0.99 | 98.5 | 369.9 | 300.4 | 101.2 | 687.6 | 1.568 | 378.8 | 33.7 | 114.8 | 29.1 | 79.3 | 11.6 | 114.8 | 26.6 | 8.361 | 97.4 | 86.4 | 24.5 | 27.5 | 87 | 31 | 0.999 | 67.1 | 99 | 8430 | 28.6 | 115.6 | 34.7 | 0 | 19.4 | 0 | 41 | 32.8
531030 | 1830 | 37 | 2500 | 128.3 | 85 | 100 | 30 | 31.9 | 0.052 | 107 | 11.5 | 70 | 69.8 | 78.2 | 0.991 | 98.5 | 370.4 | 300.8 | 101.2 | 686.9 | 1.574 | 379.5 | 33.7 | 115 | 29.3 | 79.2 | 11.8 | 115 | 26.6 | 8.331 | 97.5 | 85.6 | 24.5 | 27.1 | 87 | 31 | 1.006 | 67.1 | 99 | 8380 | 28.6 | 114.3 | 34.5 | 0 | 20.1 | 0 | 40.5 | 32.8
531090 | 1890 | 37 | 2499 | 128.6 | 84.9 | 100 | 30 | 31.9 | 0.052 | 107 | 11.5 | 70 | 69.9 | 78.7 | 0.992 | 98.5 | 370.9 | 301.2 | 101.2 | 687 | 1.561 | 379.5 | 33.8 | 115 | 29.2 | 79.2 | 11.6 | 114.9 | 26.5 | 8.345 | 97.5 | 89.1 | 24.5 | 27.5 | 87 | 31 | 1.001 | 67.1 | 95 | 8750 | 28.6 | 113.6 | 34.7 | 0.1 | 19.4 | 0 | 40.8 | 32.8
531150 | 1950 | 37 | 2500 | 128.5 | 84.9 | 100 | 30 | 31.9 | 0.05 | 107 | 11.4 | 70 | 69.8 | 78.3 | 0.99 | 98.5 | 371.2 | 301.7 | 101.2 | 686.9 | 1.554 | 379.4 | 33.7 | 114.8 | 29.2 | 79.2 | 11.6 | 114.7 | 26.5 | 8.357 | 97.5 | 88.4 | 24.5 | 27.5 | 87 | 31 | 1 | 67.1 | 99 | 8580 | 28.6 | 115.6 | 34.7 | 0.1 | 19.5 | 0 | 40.9 | 32.8
531210 | 2010 | 37 | 2500 | 128.4 | 84.9 | 100 | 30 | 32 | 0.05 | 107 | 11.3 | 70 | 69.8 | 77.3 | 0.991 | 98.5 | 370.8 | 301.5 | 101.2 | 687.2 | 1.574 | 380.7 | 33.7 | 115.4 | 28.8 | 79.1 | 11.6 | 115.3 | 26.5 | 8.346 | 97.6 | 86.2 | 24.5 | 27.5 | 87 | 31 | 0.997 | 67.5 | 95 | 8850 | 28.6 | 112.3 | 34.7 | 0.1 | 20 | 0 | 40.1 | 32.8
531270 | 2070 | 37 | 2500 | 128.2 | 84.9 | 100 | 30 | 32.2 | 0.05 | 107 | 11.3 | 69.9 | 70 | 77.1 | 0.991 | 98.5 | 371.4 | 302.1 | 101.2 | 687 | 1.561 | 378.8 | 33.7 | 114.8 | 29.1 | 79.2 | 11.9 | 114.7 | 26.5 | 8.376 | 97.6 | 81.9 | 24.5 | 27.5 | 87 | 31 | 0.999 | 67.5 | 96 | 8650 | 28.6 | 113.6 | 34.5 | 0.2 | 19.5 | 0 | 40.8 | 32.8
531330 | 2130 | 37 | 2500 | 128.2 | 85 | 100 | 30 | 32.2 | 0.048 | 107 | 11.3 | 70 | 70 | 78.7 | 0.99 | 98.4 | 371.6 | 302.4 | 101.2 | 687 | 1.545 | 377.5 | 33.7 | 114.9 | 29.2 | 79.3 | 11.5 | 114.8 | 26.6 | 8.353 | 97.4 | 87 | 24.5 | 27.5 | 87 | 31 | 0.997 | 67.5 | 95 | 8820 | 28.6 | 114 | 34.7 | 0.1 | 19.8 | 0 | 40.8 | 32.8
531390 | 2190 | 37 | 2500 | 128.5 | 85.1 | 100 | 30 | 32.1 | 0.047 | 107 | 11.3 | 70 | 70.1 | 78.8 | 0.992 | 98.4 | 371.9 | 302.7 | 101.3 | 686.6 | 1.528 | 379.7 | 33.8 | 115.2 | 29.1 | 79.3 | 11.6 | 115.1 | 26.6 | 8.347 | 97.6 | 88.4 | 25 | 27.1 | 87 | 31 | 1 | 67.5 | 99 | 8380 | 28.6 | 115.9 | 34.5 | 0.1 | 20.1 | 0 | 40.2 | 32.8
531450 | 2250 | 37 | 2500 | 128.5 | 85.1 | 100 | 30 | 32.2 | 0.05 | 107 | 11.4 | 70 | 70.1 | 78.3 | 0.989 | 98.5 | 372.2 | 303 | 101.2 | 687 | 1.513 | 376.4 | 33.7 | 115.1 | 29 | 79.4 | 11.6 | 115.1 | 26.6 | 8.386 | 97.5 | 87.8 | 24.5 | 27.5 | 87 | 31 | 0.999 | 67.1 | 95 | 8800 | 28.6 | 115.9 | 34.6 | 0 | 20 | 0 | 40.4 | 32.8
531510 | 2310 | 37 | 2500 | 128 | 85.2 | 100 | 30 | 31.9 | 0.049 | 107 | 11.4 | 70 | 69.8 | 77.2 | 0.991 | 98.4 | 372.1 | 303 | 101.3 | 686.8 | 1.502 | 377.3 | 33.6 | 115 | 29.1 | 79.4 | 11.5 | 114.9 | 26.6 | 8.352 | 97.4 | 86.2 | 24.5 | 27.1 | 87 | 31 | 0.999 | 67.1 | 99 | 8360 | 28.6 | 115.9 | 34.6 | 0.1 | 19.8 | 0 | 40.9 | 32.8
531570 | 2370 | 37 | 2500 | 128 | 85.2 | 100 | 30 | 31.8 | 0.051 | 107 | 11.5 | 70 | 70 | 76.8 | 0.992 | 98.4 | 372.8 | 303.5 | 101.2 | 686.6 | 1.499 | 377.1 | 33.6 | 115 | 29.1 | 79.5 | 11.6 | 114.9 | 26.6 | 8.346 | 97.3 | 81.3 | 24.5 | 27.5 | 87 | 31 | 0.999 | 67.1 | 99 | 8240 | 28.6 | 115.6 | 34.6 | 0 | 19.6 | 0 | 40.6 | 32.8
531630 | 2430 | 37 | 2502 | 128.6 | 85.2 | 100.1 | 30 | 31.8 | 0.051 | 107 | 11.5 | 70 | 69.9 | 79 | 0.99 | 98.5 | 372.7 | 303.5 | 101.2 | 686.6 | 1.518 | 378.1 | 33.7 | 115.3 | 29.2 | 79.5 | 12 | 115.2 | 26.6 | 8.387 | 97.5 | 87.7 | 25 | 27.5 | 87 | 31 | 1.002 | 67.1 | 95 | 8700 | 28.6 | 112.3 | 34.7 | 0 | 20.4 | 0 | 40.2 | 32.8
531690 | 2490 | 37 | 2499 | 128.2 | 85.1 | 100 | 30 | 31.9 | 0.052 | 107 | 11.5 | 70 | 69.8 | 78.8 | 0.991 | 98.4 | 372.9 | 303.8 | 101.3 | 686.7 | 1.493 | 379.3 | 33.7 | 114.7 | 29.1 | 79.4 | 11.6 | 114.6 | 26.6 | 8.359 | 97.4 | 87.7 | 24.5 | 27.5 | 87 | 31 | 1.001 | 67.1 | 95 | 8730 | 28.6 | 113.3 | 34.7 | 0.1 | 19.3 | 0 | 41 | 32.8
531750 | 2550 | 37 | 2500 | 128.4 | 85 | 100 | 30 | 32 | 0.049 | 107 | 11.4 | 70 | 70.1 | 78.1 | 0.99 | 98.4 | 373.2 | 304.3 | 101.3 | 686.9 | 1.495 | 380.5 | 33.7 | 114.8 | 28.8 | 79.3 | 11.6 | 114.7 | 26.7 | 8.405 | 97.5 | 87.4 | 24.5 | 27.5 | 87 | 31 | 1.001 | 67.1 | 99 | 8430 | 28.6 | 115.9 | 34.6 | 0.1 | 20.3 | 0 | 40.9 | 32.8
531810 | 2610 | 37 | 2500 | 128.3 | 85 | 100 | 30 | 32 | 0.051 | 107 | 11.4 | 70 | 69.9 | 76.9 | 0.991 | 98.4 | 373.3 | 304.3 | 101.2 | 686.7 | 1.472 | 380.4 | 33.7 | 114.8 | 29.1 | 79.2 | 11.6 | 114.7 | 26.7 | 8.39 | 97.2 | 84.6 | 24.5 | 27.5 | 87 | 31 | 1 | 67.1 | 95 | 8700 | 28.6 | 113.6 | 34.6 | 0.1 | 19.5 | 0 | 41.1 | 32.8
531870 | 2670 | 37 | 2500 | 128.4 | 84.9 | 100 | 30 | 32 | 0.049 | 107 | 11.3 | 70 | 69.8 | 77.4 | 0.992 | 98.4 | 373.6 | 304.8 | 101.3 | 686.9 | 1.47 | 377.7 | 33.7 | 114.9 | 29.2 | 79.2 | 11.5 | 114.8 | 26.7 | 8.372 | 97.4 | 81.8 | 24.5 | 27.1 | 87 | 31 | 1.001 | 67.5 | 95 | 8700 | 28.6 | 113.6 | 34.7 | 0.1 | 19.3 | 0 | 41.1 | 32.8
531930 | 2730 | 37 | 2499 | 128.2 | 84.9 | 100 | 30 | 31.9 | 0.051 | 107 | 11.3 | 70 | 70.2 | 78.9 | 0.99 | 98.4 | 373.9 | 305.3 | 101.3 | 686.9 | 1.48 | 378.1 | 33.7 | 114.7 | 29 | 79.1 | 11.6 | 114.6 | 26.7 | 8.409 | 97.5 | 87.7 | 24.5 | 27.5 | 87 | 31 | 1 | 67.5 | 95 | 8680 | 28.6 | 113.6 | 34 | 0.1 | 19.8 | 0 | 40.8 | 32.8
531990 | 2790 | 37 | 2500 | 128 | 84.8 | 100 | 30 | 31.9 | 0.049 | 107 | 11.2 | 70.1 | 70.1 | 78.7 | 0.991 | 98.4 | 374.1 | 305.5 | 101.2 | 687.1 | 1.474 | 376.8 | 33.6 | 114.8 | 29.1 | 79.1 | 11.6 | 114.7 | 26.7 | 8.379 | 97.4 | 87.6 | 24.5 | 27.5 | 87 | 31 | 0.999 | 67.5 | 95 | 8750 | 28.6 | 113.6 | 34.6 | 0.1 | 20.2 | 0 | 40.8 | 32.8
532050 | 2850 | 37 | 2499 | 128.3 | 84.8 | 100 | 30 | 31.9 | 0.049 | 107 | 11.2 | 70.1 | 70.1 | 78.4 | 0.992 | 98.4 | 373.9 | 305.4 | 101.2 | 687.1 | 1.468 | 376.5 | 33.7 | 115.2 | 28.9 | 79.1 | 11.6 | 115.1 | 26.7 | 8.413 | 97.5 | 87.7 | 25 | 27.1 | 87 | 31 | 1 | 67.1 | 99 | 8680 | 28.6 | 114.6 | 34.6 | 0.1 | 20.7 | 0 | 40.2 | 32.8
532110 | 2910 | 37 | 2502 | 128.5 | 84.9 | 100 | 30 | 32.1 | 0.05 | 107 | 11.1 | 70 | 70.2 | 77.6 | 0.991 | 98.4 | 374.6 | 306 | 101.1 | 686.9 | 1.457 | 378.5 | 33.7 | 115 | 29 | 79.2 | 12 | 114.9 | 26.8 | 8.365 | 97.3 | 86.6 | 24.5 | 27.5 | 87 | 31 | 1.001 | 67.1 | 95 | 8680 | 28.6 | 113.6 | 34.7 | 0 | 19.1 | 0 | 40.4 | 32.8
532170 | 2970 | 37 | 2499 | 128.4 | 85 | 100 | 30 | 32.1 | 0.049 | 107 | 11.1 | 70 | 69.9 | 76.5 | 0.991 | 98.4 | 374.4 | 305.7 | 101.2 | 687 | 1.4 | 378.8 | 33.8 | 114.7 | 29.3 | 79.2 | 11.8 | 114.6 | 26.7 | 8.379 | 97.3 | 80.8 | 24.5 | 27.1 | 87 | 31 | 1.002 | 67.1 | 95 | 8870 | 28.6 | 113.6 | 34.6 | 0.1 | 19.5 | 0 | 41 | 32.8
532230 | 3030 | 37 | 2501 | 128.5 | 85.1 | 100 | 30 | 32.3 | 0.047 | 107 | 11.1 | 70 | 70.2 | 78.8 | 0.989 | 98.4 | 374.8 | 306.2 | 101.2 | 687.4 | 1.413 | 374.9 | 33.7 | 114.7 | 29 | 79.3 | 11.6 | 114.6 | 26.8 | 8.427 | 97.3 | 87.1 | 24.5 | 27.1 | 87 | 31 | 1.005 | 67.1 | 95 | 8600 | 28.6 | 113.3 | 34 | 0.1 | 19.4 | 0 | 40.9 | 32.8
532290 | 3090 | 37 | 2500 | 128.6 | 85.1 | 100 | 30 | 32.1 | 0.048 | 107 | 11.2 | 70 | 70 | 78.8 | 0.991 | 98.4 | 374.7 | 306.1 | 101.2 | 686.9 | 1.445 | 375.2 | 33.7 | 114.7 | 28.9 | 79.4 | 11.6 | 114.6 | 26.8 | 8.395 | 97.4 | 87.6 | 24.5 | 27.5 | 87 | 31 | 1.002 | 67.1 | 99 | 8460 | 28.2 | 115.2 | 34.1 | 0.1 | 19.6 | 0 | 41 | 32.8
532350 | 3150 | 37 | 2502 | 128.4 | 85.2 | 100 | 30 | 32 | 0.05 | 107 | 11.3 | 70.1 | 70.3 | 78.4 | 0.991 | 98.4 | 374.7 | 306.1 | 101.2 | 687 | 1.45 | 376.6 | 33.7 | 115.3 | 29 | 79.4 | 11.6 | 115.2 | 26.8 | 8.384 | 97.5 | 87.3 | 24.5 | 27.5 | 87 | 31 | 1 | 67.1 | 95 | 8680 | 28.6 | 112.3 | 34.7 | 0.1 | 20.6 | 0 | 40.1 | 32.8
532410 | 3210 | 37 | 2499 | 128.3 | 85.2 | 100 | 30 | 32 | 0.048 | 107 | 11.4 | 69.9 | 70.2 | 77.3 | 0.99 | 98.4 | 374 | 305.7 | 101.2 | 687.1 | 1.325 | 376.4 | 33.7 | 114.9 | 29.1 | 79.4 | 11.6 | 114.8 | 26.8 | 8.429 | 97.3 | 86.1 | 24.5 | 27.5 | 87 | 31 | 1.001 | 67.1 | 99 | 8290 | 28.6 | 115.6 | 34.6 | 0 | 19.4 | 0 | 40.9 | 32.8
532470 | 3270 | 37 | 2501 | 128.6 | 85.2 | 100 | 30 | 32 | 0.049 | 107 | 11.5 | 70.1 | 69.9 | 76.7 | 0.99 | 98.4 | 374.4 | 306.1 | 101.1 | 687.7 | 1.327 | 376.4 | 33.8 | 114.8 | 29 | 79.4 | 11.7 | 114.8 | 26.8 | 8.412 | 97.3 | 80.5 | 24.5 | 27.5 | 87 | 31 | 1.003 | 67.1 | 98 | 8700 | 28.2 | 115.9 | 34.6 | 0.1 | 19.2 | 0 | 41 | 32.8
532530 | 3330 | 37 | 2498 | 128 | 85.1 | 100 | 30 | 32 | 0.05 | 107 | 11.6 | 70 | 70.1 | 78.9 | 0.99 | 98.4 | 375.1 | 306.7 | 101.1 | 687 | 1.397 | 376.4 | 33.7 | 114.9 | 28.9 | 79.3 | 11.6 | 114.9 | 26.9 | 8.411 | 97.3 | 87.1 | 24.5 | 27.5 | 87 | 31 | 0.999 | 67.1 | 99 | 8580 | 28.6 | 115.6 | 34.6 | 0 | 19.3 | 0 | 40.8 | 32.7
532590 | 3390 | 37 | 2500 | 128.1 | 85 | 100 | 30 | 31.9 | 0.051 | 107 | 11.7 | 70 | 69.9 | 78.6 | 0.991 | 98.4 | 375.2 | 306.9 | 101.2 | 686.8 | 1.419 | 377.6 | 33.6 | 114.6 | 28.9 | 79.3 | 11.6 | 114.5 | 26.9 | 8.392 | 97.3 | 87.5 | 24.5 | 27.5 | 87 | 31 | 0.999 | 67.1 | 99 | 8530 | 28.2 | 115.6 | 34.5 | 0.1 | 19.7 | 0 | 41 | 32.8
532650 | 3450 | 37 | 2499 | 128.1 | 85 | 100 | 30 | 31.9 | 0.051 | 107 | 11.7 | 70 | 69.7 | 78.1 | 0.99 | 98.4 | 375.3 | 307 | 101.2 | 686.6 | 1.401 | 376.7 | 33.7 | 115.1 | 29.2 | 79.2 | 11.9 | 115 | 26.9 | 8.385 | 97.3 | 87.1 | 24.5 | 27.5 | 87 | 31 | 0.999 | 67.1 | 95 | 8800 | 28.2 | 114 | 34.7 | 0.1 | 19.7 | 0 | 40.8 | 32.8
532710 | 3510 | 37 | 2503 | 128.4 | 84.9 | 100 | 30 | 31.7 | 0.052 | 107 | 11.6 | 70 | 70 | 76.7 | 0.99 | 98.4 | 375.5 | 307.5 | 101.2 | 686.7 | 1.408 | 376.6 | 33.6 | 115.3 | 29.3 | 79.2 | 12 | 115.2 | 26.9 | 8.413 | 97.2 | 84 | 24.5 | 27.5 | 87 | 31 | 0.999 | 67.1 | 98 | 8290 | 28.6 | 112.3 | 34.6 | 0.1 | 20.4 | 0 | 40.2 | 32.8
532770 | 3570 | 37 | 2500 | 128.3 | 84.9 | 100 | 30 | 31.8 | 0.049 | 107 | 11.6 | 69.9 | 69.9 | 78.2 | 0.99 | 98.4 | 375.7 | 307.5 | 101.2 | 686.6 | 1.4 | 376.7 | 33.7 | 114.7 | 29 | 79.1 | 11.5 | 114.6 | 27 | 8.412 | 97.2 | 83.4 | 24.5 | 27.1 | 87 | 31 | 1.004 | 67.1 | 95 | 8630 | 28.2 | 113.6 | 34.6 | 0.1 | 19.4 | 0 | 40.9 | 32.7
543630 | 30 | 38 | 2499 | 128.3 | 85.9 | 100 | 30 | 32 | 0.053 | 107 | 11.4 | 69.9 | 69.3 | 70.8 | 0.988 | 98.6 | 356.1 | 284.7 | 100.9 | 687.9 | 1.884 | 378 | 33.7 | 115.6 | 26.2 | 80.3 | 11.5 | 115.6 | 26.1 | 8.214 | 97.7 | 84.9 | 24.5 | 27.1 | 88 | 31 | 0.998 | 67.1 | 95 | 8360 | 28.6 | 112.3 | 34.6 | 0.1 | 19.2 | 0 | 40.7 | 32.7
543690 | 90 | 38 | 2499 | 127.7 | 85.6 | 100 | 30 | 32.1 | 0.049 | 107 | 11.3 | 70 | 69.2 | 73.1 | 0.99 | 98.6 | 356.7 | 285.4 | 101 | 687.9 | 1.842 | 381.8 | 33.6 | 115.8 | 25.9 | 79.9 | 11.6 | 115.8 | 26.2 | 8.175 | 97.6 | 88.5 | 24.5 | 27.1 | 88 | 31 | 1.005 | 67.1 | 99 | 8330 | 28.6 | 114.6 | 34.6 | 0 | 19.9 | 0 | 40.7 | 32.7
543750 | 150 | 38 | 2499 | 127.7 | 85.3 | 100 | 30 | 32.1 | 0.049 | 107 | 11.3 | 70 | 69.5 | 73.3 | 0.991 | 98.6 | 357.8 | 286.4 | 100.9 | 687.9 | 1.809 | 383.1 | 33.6 | 115.8 | 26.2 | 79.6 | 11.6 | 115.8 | 26.2 | 8.177 | 97.6 | 87.7 | 24.5 | 27.1 | 88 | 31 | 1.001 | 67.1 | 99 | 8310 | 28.6 | 114.6 | 34.6 | 0 | 19.7 | 0 | 40.8 | 32.7
543810 | 210 | 38 | 2499 | 128 | 85 | 100 | 30 | 32.2 | 0.048 | 107 | 11.4 | 70 | 69.5 | 72.6 | 0.988 | 98.6 | 358.5 | 287.3 | 100.9 | 687.9 | 1.772 | 379.2 | 33.6 | 115.5 | 26.2 | 79.2 | 11.6 | 115.5 | 26.3 | 8.245 | 97.5 | 82 | 24.5 | 27.5 | 87 | 31 | 0.999 | 67.1 | 95 | 8730 | 28.6 | 112.6 | 34.6 | 0.1 | 19.1 | 0 | 41 | 32.7
543870 | 270 | 38 | 2501 | 128.4 | 84.7 | 100 | 30 | 32.1 | 0.047 | 107 | 11.4 | 70 | 69.4 | 74 | 0.99 | 98.6 | 359.5 | 288.4 | 101 | 687.5 | 1.731 | 377.6 | 33.7 | 115.4 | 26.2 | 79 | 11.5 | 115.4 | 26.3 | 8.241 | 97.7 | 82.4 | 24.5 | 27.5 | 87 | 31 | 1.002 | 67.1 | 99 | 8480 | 28.6 | 115.9 | 34.1 | 0 | 19.5 | 0 | 40.8 | 32.7
543930 | 330 | 38 | 2497 | 127.4 | 84.6 | 100.1 | 30 | 32.1 | 0.05 | 106.9 | 11.5 | 70 | 70 | 74.8 | 0.991 | 98.6 | 359.3 | 288.6 | 101 | 687.6 | 1.73 | 378.6 | 33.5 | 115.8 | 26.3 | 79 | 11.5 | 115.8 | 26.3 | 8.208 | 97.5 | 85.3 | 24.5 | 27.1 | 87 | 31 | 0.999 | 67.1 | 95 | 8600 | 28.6 | 113 | 34.6 | 0.1 | 19.8 | 0 | 40.8 | 32.7
543990 | 390 | 38 | 2499 | 127.5 | 84.7 | 100 | 30 | 31.9 | 0.051 | 107 | 11.5 | 70 | 69.6 | 75.1 | 0.99 | 98.6 | 360.7 | 289.9 | 101 | 687.7 | 1.694 | 379.5 | 33.5 | 116.2 | 26.3 | 79 | 11.6 | 116.2 | 26.3 | 8.234 | 97.4 | 86.7 | 24.5 | 27.1 | 87 | 31 | 1.001 | 67.1 | 95 | 8650 | 28.6 | 113 | 34.6 | 0.1 | 19.9 | 0 | 40.7 | 32.7
544050 | 450 | 38 | 2499 | 128.1 | 84.9 | 100 | 30 | 31.8 | 0.049 | 107 | 11.4 | 70 | 69.8 | 74.9 | 0.989 | 98.7 | 361.4 | 290.5 | 100.9 | 688 | 1.701 | 380.2 | 33.7 | 115.6 | 26.5 | 79.2 | 11.6 | 115.6 | 26.4 | 8.241 | 97.6 | 86.1 | 24.5 | 27.5 | 87 | 31 | 1.003 | 67.5 | 99 | 8510 | 28.6 | 114.6 | 34.6 | 0.1 | 19.7 | 0 | 41.1 | 32.7
544110 | 510 | 38 | 2500 | 127.9 | 85 | 100 | 30 | 31.8 | 0.048 | 107 | 11.4 | 70 | 70 | 74.4 | 0.989 | 98.7 | 361.8 | 291 | 101 | 688 | 1.673 | 384.3 | 33.6 | 116.1 | 26.3 | 79.3 | 11.6 | 116.1 | 26.4 | 8.279 | 97.6 | 85.5 | 24.5 | 27.1 | 87 | 31 | 1 | 67.1 | 99 | 8210 | 28.6 | 114.9 | 34.7 | 0.1 | 20 | 0 | 40.8 | 32.7
544170 | 570 | 38 | 2500 | 127.9 | 85.1 | 100 | 30 | 31.8 | 0.053 | 107 | 11.4 | 70 | 70 | 73.7 | 0.99 | 98.7 | 362.5 | 291.6 | 101 | 687.9 | 1.693 | 390.6 | 33.6 | 116.2 | 26.3 | 79.5 | 11.6 | 116.1 | 26.5 | 8.261 | 97.6 | 82.2 | 24.5 | 27.1 | 87 | 31 | 1.003 | 67.1 | 95 | 8600 | 28.6 | 113 | 34.6 | 0.2 | 20 | 0 | 40.8 | 32.7
544230 | 630 | 38 | 2497 | 127.3 | 85.2 | 100 | 30 | 32.1 | 0.052 | 107 | 11.3 | 70 | 69.5 | 73.8 | 0.991 | 98.7 | 362.8 | 291.8 | 101 | 688 | 1.698 | 385.8 | 33.5 | 115.8 | 26.5 | 79.6 | 11.6 | 115.7 | 26.6 | 8.242 | 97.6 | 80.1 | 24.5 | 27.1 | 87 | 31 | 1.004 | 67.5 | 99 | 8410 | 28.6 | 112.6 | 34.6 | 0.2 | 19.8 | 0 | 41 | 32.7
544290 | 690 | 38 | 2498 | 127.9 | 85.3 | 100 | 30 | 32.2 | 0.052 | 107 | 11.3 | 70 | 70.4 | 75.5 | 0.99 | 98.7 | 363.5 | 292.6 | 101 | 688 | 1.685 | 386.6 | 33.6 | 116 | 26.4 | 79.7 | 11.6 | 116 | 26.6 | 8.265 | 97.7 | 85 | 24.5 | 27.5 | 88 | 31 | 1.003 | 67.5 | 95 | 8700 | 28.6 | 113 | 34.7 | 0 | 20.2 | 0 | 40.6 | 32.7
544350 | 750 | 38 | 2501 | 128.6 | 85.3 | 100 | 30 | 32.1 | 0.048 | 107 | 11.3 | 70 | 70 | 75.7 | 0.991 | 98.7 | 363.7 | 292.8 | 101.1 | 688.1 | 1.648 | 386.9 | 33.7 | 115.9 | 26.5 | 79.7 | 11.5 | 115.9 | 26.6 | 8.281 | 97.7 | 86.7 | 25 | 27.5 | 87 | 31 | 1 | 67.1 | 95 | 8680 | 28.6 | 113 | 34.7 | -16.1 | 20.2 | 0 | 40.2 | 32.7
544410 | 810 | 38 | 2498 | 127.8 | 85.2 | 100 | 30 | 31.9 | 0.054 | 107 | 11.2 | 70 | 70.3 | 75.7 | 0.99 | 98.7 | 364.5 | 293.7 | 101.1 | 688.5 | 1.656 | 387 | 33.6 | 116 | 26.5 | 79.6 | 11.6 | 116 | 26.7 | 8.293 | 97.7 | 86.4 | 24.5 | 27.1 | 87 | 31 | 1.001 | 67.1 | 99 | 8160 | 28.6 | 114.9 | 34.6 | -16.1 | 20.2 | 0 | 40.8 | 32.7
544470 | 870 | 38 | 2500 | 128.3 | 85.1 | 100 | 30 | 31.9 | 0.049 | 107 | 11.2 | 69.9 | 69.9 | 75.1 | 0.989 | 98.7 | 365.2 | 294.4 | 101.1 | 688.2 | 1.651 | 386.9 | 33.7 | 115.4 | 26.6 | 79.4 | 11.6 | 115.4 | 26.7 | 8.305 | 97.6 | 86.1 | 24.5 | 27.5 | 87 | 31 | 0.999 | 67.1 | 95 | 8680 | 28.6 | 112.3 | 34 | 0 | 19.5 | 0 | 40.9 | 32.7
544530 | 930 | 38 | 2500 | 127.7 | 85 | 100 | 30 | 31.9 | 0.05 | 107 | 11.2 | 70 | 70 | 74.3 | 0.991 | 98.7 | 365.6 | 295 | 101.1 | 688.2 | 1.621 | 386.5 | 33.6 | 116.1 | 26.2 | 79.3 | 11.6 | 116.1 | 26.8 | 8.257 | 97.5 | 82.5 | 24.5 | 27.1 | 87 | 31 | 1.003 | 67.1 | 95 | 8550 | 28.6 | 115.2 | 34.7 | 0 | 19.9 | 0 | 40.7 | 32.7
544590 | 990 | 38 | 2498 | 128.1 | 84.9 | 100 | 30 | 32.1 | 0.049 | 107 | 11.2 | 70 | 70.2 | 75.8 | 0.987 | 98.7 | 365.9 | 295.5 | 101.1 | 688.6 | 1.614 | 385.7 | 33.7 | 116 | 26.3 | 79.2 | 11.6 | 116 | 26.8 | 8.32 | 97.5 | 84.1 | 24.5 | 27.1 | 87 | 31 | 1 | 67.1 | 95 | 8700 | 28.6 | 113 | 34.5 | 0 | 20 | 0 | 40.8 | 32.7
544650 | 1050 | 38 | 2499 | 127.8 | 84.8 | 100 | 30 | 32.2 | 0.048 | 107 | 11.2 | 70 | 70.3 | 76.3 | 0.99 | 98.7 | 366.5 | 296.2 | 101 | 688.3 | 1.605 | 386.7 | 33.6 | 116.1 | 26.3 | 79.1 | 11.6 | 116 | 26.8 | 8.287 | 97.5 | 88.1 | 24.5 | 27.1 | 87 | 31 | 1.005 | 67.1 | 99 | 8330 | 28.6 | 114.9 | 34.5 | 0 | 19.6 | 0 | 40.9 | 32.7
544710 | 1110 | 38 | 2499 | 128.2 | 84.8 | 100 | 30 | 32.4 | 0.046 | 107 | 11.3 | 70.1 | 70.4 | 76.2 | 0.991 | 98.7 | 366.8 | 296.6 | 101 | 688.4 | 1.632 | 387.3 | 33.7 | 115.6 | 26.5 | 79.1 | 12 | 115.6 | 26.8 | 8.325 | 97.9 | 87.7 | 24.5 | 27.5 | 87 | 31 | 0.999 | 67.5 | 99 | 8510 | 28.6 | 114.3 | 34.5 | -16.1 | 19.9 | 0 | 40.3 | 32.7
544770 | 1170 | 38 | 2501 | 128.5 | 84.8 | 99.9 | 30 | 32.1 | 0.051 | 107 | 11.4 | 69.9 | 70.1 | 75.4 | 0.99 | 98.7 | 367.6 | 297.3 | 101 | 688.3 | 1.607 | 384.5 | 33.7 | 115.5 | 26.8 | 79.2 | 11.8 | 115.5 | 26.9 | 8.323 | 97.7 | 85.1 | 24.5 | 27.5 | 87 | 31 | 1.004 | 67.5 | 99 | 8680 | 28.6 | 114.3 | 34.6 | -16.1 | 19.2 | 0 | 40.8 | 32.7
544830 | 1230 | 38 | 2501 | 127.9 | 84.9 | 100 | 30 | 31.9 | 0.051 | 107 | 11.5 | 70 | 70.5 | 75.4 | 0.99 | 98.7 | 367.6 | 297.4 | 101 | 688.5 | 1.606 | 384.2 | 33.6 | 115.4 | 26.5 | 79.2 | 11.6 | 115.4 | 26.9 | 8.308 | 97.8 | 81.6 | 24.5 | 27.1 | 87 | 31 | 0.999 | 67.5 | 99 | 8460 | 28.6 | 114.3 | 34.7 | -16.1 | 19.9 | 0 | 40.1 | 32.7
544890 | 1290 | 38 | 2501 | 128.5 | 85 | 100 | 30 | 31.8 | 0.049 | 107 | 11.6 | 70 | 70.3 | 77.1 | 0.989 | 98.7 | 368.4 | 298 | 101.1 | 688.4 | 1.596 | 385 | 33.7 | 115.5 | 26.5 | 79.3 | 11.6 | 115.5 | 27 | 8.355 | 97.6 | 87 | 24.5 | 27.5 | 87 | 31 | 1.003 | 67.1 | 96 | 8680 | 28.6 | 112.6 | 34.7 | -16.1 | 20.5 | 0 | 40.9 | 32.7
544950 | 1350 | 38 | 2501 | 128.6 | 85.1 | 100 | 30 | 31.8 | 0.048 | 107 | 11.6 | 70.1 | 70.5 | 77.1 | 0.99 | 98.7 | 368.4 | 298.4 | 101 | 688.8 | 1.546 | 386 | 33.7 | 115.7 | 26.6 | 79.4 | 11.6 | 115.7 | 27 | 8.333 | 97.8 | 88.3 | 25 | 27.1 | 87 | 31 | 0.999 | 67.5 | 100 | 8380 | 28.6 | 114.6 | 34.6 | -16.1 | 20.4 | 0 | 40.1 | 32.7
545010 | 1410 | 38 | 2499 | 128 | 85.2 | 100 | 30 | 31.9 | 0.05 | 107 | 11.6 | 70 | 70.7 | 77.1 | 0.991 | 98.7 | 368.7 | 298.5 | 101 | 688.6 | 1.536 | 386.1 | 33.7 | 116 | 26.6 | 79.5 | 11.6 | 116 | 27 | 8.33 | 97.6 | 88.2 | 24.5 | 27.1 | 87 | 31 | 1.003 | 67.5 | 99 | 8630 | 28.6 | 114.9 | 34.7 | -16.1 | 20.2 | 0 | 40.5 | 32.7
545070 | 1470 | 38 | 2500 | 128.4 | 85.3 | 100 | 30 | 31.9 | 0.053 | 107 | 11.6 | 70 | 70.6 | 76.5 | 0.988 | 98.7 | 368.7 | 298.7 | 101.1 | 688.8 | 1.553 | 385.7 | 33.7 | 115.9 | 26.5 | 79.6 | 11.6 | 115.9 | 27 | 8.36 | 97.6 | 87.3 | 24.5 | 27.1 | 87 | 31 | 1.001 | 67.1 | 96 | 8630 | 28.6 | 113 | 34.7 | -16.1 | 20.1 | 0 | 40.8 | 32.7
545130 | 1530 | 38 | 2499 | 128.4 | 85.2 | 100 | 30 | 31.9 | 0.05 | 107 | 11.5 | 70 | 70.6 | 76.2 | 0.989 | 98.7 | 369.4 | 299.4 | 101.1 | 688.8 | 1.531 | 384.1 | 33.7 | 115.5 | 26.4 | 79.6 | 11.6 | 115.4 | 27.1 | 8.357 | 97.6 | 83.1 | 24.5 | 27.1 | 87 | 31 | 0.997 | 67.5 | 95 | 8650 | 28.6 | 112.3 | 34.5 | -16.1 | 19.6 | 0 | 41 | 32.7
545190 | 1590 | 38 | 2499 | 127.9 | 85.2 | 100 | 30 | 31.8 | 0.058 | 107 | 11.5 | 70 | 70.3 | 77.8 | 0.99 | 98.7 | 369.5 | 299.6 | 101.1 | 688.5 | 1.539 | 384.4 | 33.6 | 116.1 | 26.8 | 79.5 | 11.6 | 116.1 | 27 | 8.367 | 97.6 | 89 | 24.5 | 27.1 | 87 | 31 | 0.998 | 67.1 | 95 | 8630 | 28.6 | 113 | 34.5 | -16.1 | 20.1 | 0 | 40.6 | 32.7
545250 | 1650 | 38 | 2501 | 129 | 85.1 | 100 | 30 | 32 | 0.05 | 107 | 11.5 | 70 | 70.6 | 78 | 0.99 | 98.7 | 370.3 | 300.4 | 101.2 | 688.6 | 1.52 | 389.5 | 33.9 | 115.7 | 26.6 | 79.4 | 11.6 | 115.7 | 27.1 | 8.379 | 97.6 | 89.6 | 24.5 | 27.1 | 87 | 31 | 0.998 | 67.1 | 99 | 8460 | 28.6 | 114.6 | 34.6 | -16.1 | 20.2 | 0 | 40.8 | 32.7
545310 | 1710 | 38 | 2501 | 128.9 | 85 | 100 | 30 | 32.1 | 0.049 | 107 | 11.4 | 70 | 70.3 | 77.7 | 0.99 | 98.7 | 370.3 | 300.6 | 101.1 | 688.3 | 1.518 | 384.7 | 33.8 | 115.4 | 26.5 | 79.3 | 11.6 | 115.3 | 27.1 | 8.391 | 97.9 | 89.4 | 24.5 | 27.8 | 87 | 31 | 1.003 | 67.5 | 96 | 8650 | 28.6 | 114 | 34 | 0 | 20.1 | 0 | 40.1 | 32.7
545370 | 1770 | 38 | 2503 | 129.1 | 84.9 | 100.1 | 30 | 32.3 | 0.047 | 107 | 11.4 | 70 | 70.1 | 78.1 | 0.989 | 98.7 | 370.7 | 300.9 | 101.1 | 688.5 | 1.505 | 384.2 | 33.8 | 115.4 | 26.6 | 79.2 | 11.6 | 115.3 | 27.2 | 8.408 | 97.8 | 89.8 | 24.5 | 27.5 | 87 | 31 | 1.005 | 67.5 | 95 | 8770 | 28.6 | 114 | 34.6 | 0 | 19.5 | 0 | 40.3 | 32.7
545430 | 1830 | 38 | 2498 | 128.5 | 84.9 | 100 | 30 | 32.3 | 0.048 | 107 | 11.4 | 70.1 | 70.1 | 77.9 | 0.99 | 98.7 | 371.1 | 301.5 | 101.1 | 688.5 | 1.468 | 385.8 | 33.8 | 116 | 26.7 | 79.2 | 11.6 | 116 | 27.2 | 8.374 | 97.6 | 88.8 | 24.5 | 27.5 | 87 | 31 | 0.999 | 67.5 | 99 | 8550 | 28.6 | 114.9 | 34.6 | -16.1 | 19.8 | 0 | 40.8 | 32.6
545490 | 1890 | 38 | 2496 | 128.3 | 84.9 | 100 | 30 | 32.2 | 0.049 | 106.9 | 11.4 | 70 | 70.3 | 77 | 0.991 | 98.7 | 371.4 | 301.9 | 101.1 | 688.3 | 1.492 | 384.3 | 33.8 | 115.8 | 26.6 | 79.2 | 11.6 | 115.8 | 27.2 | 8.374 | 97.6 | 86.3 | 24.5 | 27.1 | 87 | 31 | 0.999 | 67.5 | 99 | 8360 | 28.6 | 114.9 | 34.7 | 0 | 19.8 | 0 | 40.7 | 32.7
545550 | 1950 | 38 | 2501 | 128.9 | 84.9 | 100 | 30 | 32 | 0.05 | 107 | 11.5 | 70 | 70 | 77 | 0.99 | 98.7 | 371.6 | 302 | 101.1 | 688.5 | 1.474 | 384.2 | 33.8 | 115.4 | 26.6 | 79.1 | 11.6 | 115.3 | 27.2 | 8.399 | 97.7 | 83.7 | 24.5 | 27.5 | 87 | 31 | 1.001 | 67.1 | 99 | 8770 | 28.6 | 112.3 | 34.6 | -16.1 | 19.8 | 0 | 40.9 | 32.7
545610 | 2010 | 38 | 2500 | 128.5 | 84.9 | 100 | 30 | 31.8 | 0.052 | 107 | 11.5 | 70.1 | 69.9 | 78 | 0.99 | 98.7 | 371.9 | 302.4 | 101.1 | 688.3 | 1.488 | 384.1 | 33.8 | 116 | 26.6 | 79.2 | 11.6 | 116 | 27.2 | 8.374 | 97.6 | 87.1 | 24.5 | 27.1 | 87 | 31 | 1 | 67.1 | 95 | 8800 | 28.6 | 113 | 34.6 | -16.1 | 20 | 0 | 40.6 | 32.7
545670 | 2070 | 38 | 2499 | 128.8 | 84.9 | 100 | 30 | 31.7 | 0.05 | 107 | 11.5 | 70 | 70 | 78.2 | 0.988 | 98.7 | 372 | 302.7 | 101.2 | 688.4 | 1.474 | 384.7 | 33.8 | 115.4 | 26.5 | 79.2 | 11.6 | 115.4 | 27.2 | 8.432 | 97.6 | 88.1 | 24.5 | 27.5 | 87 | 31 | 1 | 67.1 | 95 | 8850 | 28.6 | 114 | 34.6 | -16.1 | 19 | 0 | 40.9 | 32.7
545730 | 2130 | 38 | 2500 | 128.6 | 85 | 100 | 30 | 31.8 | 0.053 | 107 | 11.5 | 70 | 69.8 | 78.3 | 0.991 | 98.7 | 372.1 | 302.8 | 101.1 | 688.6 | 1.47 | 385 | 33.8 | 116 | 26.5 | 79.2 | 11.6 | 115.9 | 27.3 | 8.399 | 97.6 | 89 | 24.5 | 27.1 | 87 | 31 | 0.999 | 67.1 | 95 | 8800 | 28.6 | 113 | 34.7 | -16.1 | 20.2 | 0 | 40.5 | 32.7
545790 | 2190 | 38 | 2498 | 128.5 | 85 | 100 | 30 | 31.9 | 0.05 | 107 | 11.4 | 70.1 | 70 | 78.5 | 0.991 | 98.7 | 372.2 | 303 | 101.2 | 688.4 | 1.457 | 388.9 | 33.8 | 115.3 | 26.7 | 79.3 | 11.9 | 115.3 | 27.3 | 8.389 | 97.6 | 89.5 | 24.5 | 27.5 | 87 | 31 | 1 | 67.1 | 95 | 8800 | 28.6 | 114 | 34 | -16.1 | 19.9 | 0 | 40.5 | 32.7
545850 | 2250 | 38 | 2500 | 128.6 | 85.1 | 100 | 30 | 32 | 0.048 | 107 | 11.4 | 70 | 70.1 | 78.3 | 0.989 | 98.7 | 372.3 | 303.3 | 101.1 | 688.4 | 1.47 | 385.6 | 33.8 | 115.9 | 26.8 | 79.4 | 11.7 | 115.9 | 27.3 | 8.399 | 97.6 | 89.4 | 24.5 | 27.1 | 87 | 31 | 1.007 | 67.1 | 96 | 8600 | 28.6 | 113 | 34.5 | 0 | 20.2 | 0 | 40.6 | 32.6
545910 | 2310 | 38 | 2500 | 128.6 | 85.1 | 100 | 30 | 32.1 | 0.048 | 107 | 11.3 | 70 | 69.9 | 78.1 | 0.99 | 98.7 | 372.9 | 303.7 | 101.2 | 688.8 | 1.487 | 385.1 | 33.8 | 115.4 | 26.7 | 79.4 | 11.6 | 115.4 | 27.3 | 8.399 | 97.5 | 89.6 | 24.5 | 27.1 | 87 | 31 | 1 | 67.5 | 95 | 8680 | 28.6 | 112.3 | 34 | -16.1 | 19.4 | 0 | 41 | 32.6
545970 | 2370 | 38 | 2498 | 128.6 | 85.2 | 100 | 30 | 31.9 | 0.053 | 107 | 11.3 | 70 | 70 | 78 | 0.99 | 98.7 | 373 | 303.9 | 101.1 | 688.1 | 1.466 | 385.9 | 33.8 | 115.3 | 26.5 | 79.5 | 11.6 | 115.3 | 27.3 | 8.435 | 97.5 | 89.7 | 24.5 | 27.1 | 87 | 31 | 0.998 | 67.1 | 95 | 8680 | 28.6 | 112.3 | 34.7 | 0 | 19.1 | 0 | 40.8 | 32.6
546030 | 2430 | 38 | 2500 | 128.4 | 85.2 | 100 | 30 | 32 | 0.048 | 107 | 11.2 | 69.9 | 70 | 77.7 | 0.99 | 98.7 | 373.1 | 303.8 | 101.2 | 687.9 | 1.479 | 387.6 | 33.7 | 115.2 | 26.5 | 79.5 | 11.6 | 115.2 | 27.4 | 8.402 | 97.6 | 89.3 | 24.5 | 27.5 | 87 | 31 | 1.006 | 67.1 | 99 | 8460 | 28.6 | 115.9 | 34.7 | 0 | 20.1 | 0 | 40.1 | 32.6
546090 | 2490 | 38 | 2497 | 127.9 | 85.1 | 100 | 30 | 32.1 | 0.05 | 107 | 11.2 | 70 | 69.8 | 77.8 | 0.99 | 98.7 | 373.4 | 304.3 | 101.1 | 688.2 | 1.469 | 385.7 | 33.7 | 115.6 | 26.3 | 79.4 | 11.6 | 115.5 | 27.4 | 8.356 | 97.3 | 89.2 | 25 | 27.1 | 87 | 31 | 1.005 | 67.5 | 99 | 8330 | 28.6 | 114.3 | 34.7 | -16.1 | 19.4 | 0 | 40.9 | 32.7
546150 | 2550 | 38 | 2500 | 128.4 | 85.1 | 100 | 30 | 32.2 | 0.049 | 107 | 11.3 | 70 | 70.1 | 77.5 | 0.988 | 98.7 | 373.4 | 304.4 | 101.2 | 687.9 | 1.451 | 387.6 | 33.7 | 115.5 | 26.6 | 79.3 | 12 | 115.5 | 27.4 | 8.43 | 97.5 | 88.7 | 24.5 | 27.1 | 87 | 31 | 1 | 67.5 | 99 | 8680 | 28.6 | 114.3 | 34.7 | 0 | 20.2 | 0 | 40.1 | 32.6
546210 | 2610 | 38 | 2499 | 127.7 | 85 | 100 | 30 | 32.1 | 0.047 | 107 | 11.3 | 70 | 70 | 77.3 | 0.989 | 98.7 | 374.2 | 305.2 | 101.2 | 688.3 | 1.458 | 390.1 | 33.6 | 115.6 | 26.5 | 79.3 | 11.6 | 115.6 | 27.4 | 8.398 | 97.4 | 87.3 | 24.5 | 27.1 | 87 | 31 | 0.998 | 67.1 | 99 | 8460 | 28.6 | 114.6 | 34.6 | -16.2 | 19.9 | 0 | 41 | 32.6
546270 | 2670 | 38 | 2498 | 127.8 | 84.9 | 100 | 30 | 32.3 | 0.049 | 107 | 11.4 | 70 | 69.9 | 76.9 | 0.99 | 98.7 | 374.4 | 305.4 | 101.2 | 688.1 | 1.465 | 388 | 33.6 | 115.7 | 26.7 | 79.2 | 11.6 | 115.6 | 27.4 | 8.387 | 97.4 | 86.4 | 24.5 | 27.5 | 87 | 31 | 1.001 | 67.1 | 95 | 8580 | 28.6 | 112.6 | 34.7 | -16.1 | 19.9 | 0 | 41 | 32.6
546330 | 2730 | 38 | 2501 | 128.5 | 84.9 | 100 | 30 | 31.9 | 0.049 | 107 | 11.4 | 70 | 69.8 | 77.1 | 0.99 | 98.7 | 374 | 305.2 | 101.2 | 688.1 | 1.452 | 386.1 | 33.7 | 115.3 | 26.8 | 79.2 | 11.6 | 115.2 | 27.4 | 8.417 | 97.6 | 84.3 | 24.5 | 27.5 | 87 | 31 | 0.999 | 67.5 | 99 | 8600 | 28.6 | 112.3 | 34.6 | 0 | 19.8 | 0 | 40.9 | 32.7
546390 | 2790 | 38 | 2502 | 129 | 84.9 | 100 | 30 | 31.7 | 0.053 | 107 | 11.5 | 70 | 69.9 | 77.3 | 0.991 | 98.7 | 373.9 | 305.2 | 101.2 | 688.4 | 1.445 | 386.2 | 33.8 | 115.3 | 26.7 | 79.2 | 11.6 | 115.3 | 27.4 | 8.435 | 97.6 | 83.6 | 24.5 | 27.5 | 87 | 31 | 1.005 | 67.1 | 99 | 8680 | 28.6 | 114.3 | 34.6 | -16.1 | 19.8 | 0 | 40.4 | 32.6
546450 | 2850 | 38 | 2500 | 127.8 | 84.9 | 100 | 30 | 31.7 | 0.053 | 107 | 11.5 | 70 | 70 | 78.5 | 0.989 | 98.7 | 374.3 | 305.6 | 101.1 | 687.9 | 1.477 | 384.3 | 33.6 | 115.9 | 26.7 | 79.2 | 11.6 | 115.8 | 27.4 | 8.406 | 97.2 | 88 | 24.5 | 27.1 | 87 | 31 | 0.997 | 67.1 | 95 | 8600 | 28.6 | 113 | 34.6 | 0 | 19.6 | 0 | 40.7 | 32.7
546510 | 2910 | 38 | 2502 | 128.9 | 84.9 | 100 | 30 | 31.9 | 0.049 | 107 | 11.5 | 70 | 70 | 78.7 | 0.989 | 98.7 | 374.4 | 305.7 | 101.2 | 687.7 | 1.454 | 383.9 | 33.8 | 115.4 | 26.7 | 79.2 | 11.6 | 115.3 | 27.4 | 8.413 | 97.6 | 89.3 | 24.5 | 27.5 | 87 | 31 | 0.999 | 67.5 | 95 | 8600 | 28.6 | 114 | 34.6 | -16.1 | 20.4 | 0 | 40.2 | 32.6
546570 | 2970 | 38 | 2500 | 128 | 84.9 | 100 | 30 | 32 | 0.053 | 107 | 11.4 | 70 | 69.9 | 78.6 | 0.991 | 98.7 | 374.7 | 306 | 101.1 | 687.8 | 1.507 | 386.3 | 33.6 | 115.7 | 26.6 | 79.2 | 11.6 | 115.7 | 27.4 | 8.373 | 97.3 | 88.9 | 25 | 27.1 | 87 | 31 | 1.003 | 66.7 | 99 | 8380 | 28.6 | 114.6 | 34.7 | 0 | 20.1 | 0 | 40.8 | 32.6
546630 | 3030 | 38 | 2499 | 128.4 | 84.9 | 100 | 30 | 32 | 0.05 | 107 | 11.4 | 70 | 70.1 | 77.9 | 0.988 | 98.7 | 375.1 | 306.3 | 101.1 | 687.8 | 1.451 | 386 | 33.7 | 115.3 | 26.6 | 79.2 | 11.6 | 115.3 | 27.4 | 8.417 | 97.2 | 88 | 24.5 | 27.5 | 87 | 31 | 1.008 | 67.1 | 95 | 8700 | 28.6 | 112.3 | 34.5 | 0 | 19.2 | 0 | 41 | 32.6
546690 | 3090 | 38 | 2500 | 128.1 | 84.9 | 100 | 30 | 32.1 | 0.05 | 107 | 11.3 | 70 | 70.1 | 76.5 | 0.99 | 98.7 | 375.5 | 306.8 | 101.2 | 688.2 | 1.449 | 380.8 | 33.6 | 115.8 | 26.8 | 79.2 | 11.6 | 115.8 | 27.5 | 8.389 | 97.3 | 82.9 | 24.5 | 27.1 | 87 | 31 | 1 | 67.1 | 99 | 8410 | 28.6 | 114.6 | 34.6 | -16.1 | 19.9 | 0 | 40.8 | 32.6
546750 | 3150 | 38 | 2500 | 128.1 | 84.9 | 100 | 30 | 31.9 | 0.052 | 107 | 11.3 | 70 | 70 | 78.7 | 0.991 | 98.7 | 375.6 | 306.9 | 101.1 | 688.1 | 1.489 | 381.7 | 33.6 | 115.8 | 27.1 | 79.2 | 11.6 | 115.8 | 27.5 | 8.408 | 97.4 | 87.7 | 24.5 | 27.1 | 87 | 31 | 1.002 | 67.1 | 95 | 8800 | 28.6 | 112.6 | 34.6 | -16.1 | 20 | 0 | 40.8 | 32.6
546810 | 3210 | 38 | 2500 | 128.5 | 85 | 100.1 | 30 | 32 | 0.05 | 106.9 | 11.3 | 70 | 70 | 78.8 | 0.99 | 98.7 | 375.1 | 306.5 | 101.2 | 688 | 1.414 | 385 | 33.8 | 115.5 | 27.2 | 79.2 | 11.6 | 115.5 | 27.4 | 8.394 | 97.2 | 88.7 | 24.5 | 27.1 | 87 | 31 | 1.001 | 66.7 | 98 | 8380 | 28.6 | 114.3 | 34.6 | 0 | 19.6 | 0 | 41 | 32.7
546870 | 3270 | 38 | 2500 | 128 | 85 | 100 | 30 | 32.1 | 0.05 | 107 | 11.3 | 70 | 70 | 78.4 | 0.99 | 98.7 | 375.6 | 307 | 101.2 | 687.8 | 1.47 | 382.8 | 33.6 | 115.3 | 26.9 | 79.3 | 11.6 | 115.3 | 27.4 | 8.384 | 97.4 | 88 | 24.5 | 27.1 | 87 | 31 | 0.998 | 67.1 | 95 | 8850 | 28.6 | 114 | 34.6 | 0 | 20.4 | 0 | 40.8 | 32.6
546930 | 3330 | 38 | 2500 | 128.2 | 85.1 | 100.1 | 30 | 32.1 | 0.05 | 107 | 11.3 | 70 | 70.3 | 77.3 | 0.989 | 98.7 | 375.8 | 307 | 101.2 | 688.2 | 1.488 | 383.3 | 33.7 | 115.3 | 27.1 | 79.3 | 11.6 | 115.3 | 27.4 | 8.405 | 97.2 | 85.9 | 24.5 | 27.1 | 87 | 31 | 1.001 | 67.1 | 99 | 8290 | 28.6 | 114.3 | 34.6 | 0 | 19.9 | 0 | 41.1 | 32.6
546990 | 3390 | 38 | 2499 | 127.8 | 85.1 | 100 | 30 | 32.1 | 0.049 | 107 | 11.4 | 70 | 69.8 | 77 | 0.99 | 98.7 | 375.8 | 307.2 | 101.3 | 687.5 | 1.467 | 382.8 | 33.6 | 115.6 | 26.8 | 79.4 | 11.6 | 115.5 | 27.5 | 8.399 | 97.4 | 81.4 | 24.5 | 27.5 | 87 | 31 | 1.002 | 67.1 | 95 | 8650 | 28.6 | 112.3 | 34.6 | 0 | 20.1 | 0 | 41 | 32.7
547050 | 3450 | 38 | 2500 | 127.8 | 85.1 | 100 | 30 | 32.1 | 0.05 | 107 | 11.4 | 70 | 70.1 | 78.8 | 0.992 | 98.7 | 376.1 | 307.5 | 101.3 | 687.4 | 1.431 | 382.7 | 33.6 | 115.3 | 26.7 | 79.4 | 11.6 | 115.2 | 27.5 | 8.376 | 97.3 | 87.6 | 25 | 27.5 | 87 | 31 | 1.002 | 67.1 | 95 | 8550 | 28.6 | 114 | 34.6 | -16.1 | 20.1 | 0 | 40.2 | 32.6
547110 | 3510 | 38 | 2499 | 128.4 | 85.2 | 100 | 30 | 32 | 0.049 | 107 | 11.4 | 70 | 70.2 | 78.5 | 0.99 | 98.7 | 376.2 | 307.6 | 101.2 | 687.7 | 1.391 | 383.4 | 33.7 | 115.4 | 27.1 | 79.4 | 12 | 115.4 | 27.5 | 8.408 | 97.2 | 88 | 24.5 | 27.1 | 87 | 31 | 1.001 | 67.1 | 98 | 8630 | 28.6 | 114.3 | 34.6 | -16.1 | 20.1 | 0 | 40.9 | 32.6
547170 | 3570 | 38 | 2500 | 128.2 | 85.2 | 100 | 30 | 31.8 | 0.05 | 107 | 11.5 | 70.1 | 69.9 | 77.7 | 0.991 | 98.7 | 376.1 | 307.7 | 101.2 | 687.6 | 1.412 | 385.8 | 33.6 | 115 | 26.9 | 79.4 | 11.6 | 115 | 27.5 | 8.393 | 97.5 | 87.4 | 24.5 | 27.5 | 87 | 31 | 1.001 | 67.1 | 99 | 8630 | 28.6 | 115.9 | 34.5 | 0 | 20.6 | 0 | 40.3 | 32.6
558030 | 30 | 39 | 2500 | 127.6 | 85.9 | 100 | 30 | 32 | 0.051 | 106.9 | 11.5 | 70 | 70 | 64.4 | 0.99 | 99 | 356.4 | 285.8 | 101 | 688.3 | 1.945 | 400.8 | 33.5 | 116.4 | 24.2 | 80.2 | 11.7 | 116.4 | 26.2 | 8.212 | 97.7 | 87.9 | 24.5 | 27.1 | 88 | 31 | 0.999 | 67.1 | 95 | 8380 | 28.6 | 115.2 | 34.6 | -16.1 | 19.8 | 0 | 40.7 | 32.7
558090 | 90 | 39 | 2500 | 126.2 | 85.6 | 100 | 30 | 31.8 | 0.054 | 107 | 11.5 | 70 | 69.8 | 66.5 | 0.991 | 99 | 359.9 | 288.3 | 101 | 687 | 2.196 | 395.2 | 33.1 | 116.5 | 24.3 | 79.9 | 11.6 | 116.5 | 26.3 | 8.101 | 97.6 | 87.8 | 24.5 | 26.7 | 88 | 31 | 1.007 | 67.1 | 99 | 8380 | 28.6 | 115.2 | 34.5 | -16.1 | 19.8 | 0 | 40.8 | 32.7
558150 | 150 | 39 | 2498 | 126.3 | 85.3 | 100 | 30 | 31.8 | 0.052 | 106.9 | 11.5 | 70 | 69.7 | 67.1 | 0.992 | 99 | 361.8 | 290.1 | 101 | 686.5 | 2.106 | 392.4 | 33.2 | 116.2 | 24.7 | 79.6 | 11.8 | 116.2 | 26.4 | 8.113 | 97.8 | 88 | 24.5 | 27.5 | 88 | 31 | 1.002 | 67.1 | 96 | 8480 | 28.6 | 113 | 34 | -16.1 | 20.4 | 0 | 40.4 | 32.7
558210 | 210 | 39 | 2502 | 126.7 | 84.9 | 100 | 30 | 31.9 | 0.048 | 106.9 | 11.5 | 70 | 69.5 | 69.3 | 0.989 | 99 | 362.6 | 290.9 | 101 | 686.5 | 2.032 | 390.3 | 33.2 | 115.9 | 24.5 | 79.2 | 11.6 | 115.9 | 26.4 | 8.147 | 97.7 | 88.1 | 24.5 | 27.1 | 87 | 31 | 1.002 | 67.1 | 99 | 8190 | 28.6 | 114.9 | 34.6 | -16.1 | 19.6 | 0 | 40.5 | 32.7
558270 | 270 | 39 | 2498 | 126 | 84.8 | 100 | 30 | 32 | 0.049 | 107 | 11.4 | 69.9 | 69.7 | 71.9 | 0.991 | 99 | 362.9 | 291.7 | 101 | 686.3 | 2.017 | 392.4 | 33.1 | 116.4 | 24.5 | 79 | 11.6 | 116.4 | 26.5 | 8.138 | 97.7 | 88.3 | 24.5 | 27.1 | 87 | 31 | 1.004 | 67.1 | 99 | 8530 | 28.6 | 115.2 | 34.8 | 0 | 20.4 | 0 | 40.3 | 32.7
558330 | 330 | 39 | 2498 | 126.4 | 84.7 | 100 | 30 | 32.4 | 0.048 | 107 | 11.4 | 70 | 69.6 | 73.1 | 0.99 | 99 | 364.2 | 293 | 101.1 | 686.1 | 2 | 391 | 33.2 | 116 | 24.6 | 79 | 12 | 116 | 26.5 | 8.174 | 97.8 | 88.5 | 24.5 | 27.1 | 87 | 31 | 0.997 | 67.8 | 99 | 8530 | 28.6 | 114.9 | 34.6 | -16.1 | 20.4 | 0 | 40.3 | 32.8
558390 | 390 | 39 | 2500 | 128.9 | 84.8 | 100 | 30 | 31.8 | 0.053 | 107 | 11.3 | 70 | 69.6 | 73.2 | 0.991 | 99 | 365 | 293.7 | 101 | 686.2 | 2.12 | 391.3 | 33.8 | 116.2 | 24.5 | 79.1 | 11.6 | 116.3 | 26.5 | 8.295 | 99.1 | 88.2 | 24.5 | 27.8 | 87 | 31 | 1.005 | 68.2 | 101 | 8510 | 28.6 | 115.2 | 34.6 | -16.1 | 20.1 | 0 | 40.3 | 32.7
558450 | 450 | 39 | 2498 | 128.6 | 85 | 100 | 30 | 31.8 | 0.052 | 107 | 11.3 | 70 | 69.9 | 73.8 | 0.991 | 99 | 365.8 | 294.5 | 101.1 | 686.7 | 2.033 | 394.4 | 33.8 | 116.6 | 24.3 | 79.2 | 11.6 | 116.6 | 26.6 | 8.292 | 99 | 88.3 | 24.5 | 27.1 | 87 | 31 | 1 | 67.8 | 100 | 8210 | 28.6 | 117.5 | 34.5 | 0 | 20.2 | 0 | 40.4 | 32.7
558510 | 510 | 39 | 2499 | 129 | 85 | 100 | 30 | 32 | 0.048 | 107 | 11.2 | 70.1 | 69.8 | 73.4 | 0.99 | 99 | 366.4 | 295.4 | 101.1 | 686.8 | 1.979 | 391.8 | 33.9 | 116.6 | 24.3 | 79.2 | 11.6 | 116.6 | 26.6 | 8.315 | 98.9 | 86.8 | 24.5 | 27.5 | 87 | 31 | 1.004 | 68.2 | 100 | 8530 | 28.6 | 117.5 | 34.6 | -16.1 | 19.9 | 0 | 40.9 | 32.7
558570 | 570 | 39 | 2500 | 128.4 | 85 | 100 | 30 | 32.1 | 0.048 | 107 | 11.3 | 70 | 69.9 | 74.1 | 0.99 | 99 | 366.6 | 295.7 | 101.1 | 686.6 | 1.995 | 391.7 | 33.7 | 116.7 | 24.6 | 79.2 | 11.9 | 116.7 | 26.6 | 8.306 | 99 | 84.7 | 24.5 | 27.5 | 87 | 31 | 1.003 | 68.2 | 101 | 8550 | 28.6 | 115.2 | 34 | 0 | 20.4 | 0 | 40.3 | 32.7
558630 | 630 | 39 | 2499 | 128.4 | 85 | 100 | 30 | 32.2 | 0.051 | 107 | 11.3 | 70.1 | 70 | 75.2 | 0.991 | 99 | 367.3 | 296.5 | 101.2 | 686.5 | 2.011 | 384.3 | 33.8 | 116.8 | 24.5 | 79.2 | 11.6 | 116.8 | 26.7 | 8.32 | 98.9 | 89 | 24.5 | 27.5 | 87 | 31 | 0.996 | 68.2 | 100 | 8510 | 28.6 | 117.5 | 34.6 | -16.1 | 20.2 | 0 | 40.6 | 32.7
558690 | 690 | 39 | 2501 | 129.5 | 85 | 100 | 30 | 32.1 | 0.048 | 107 | 11.4 | 70.1 | 69.8 | 75.4 | 0.991 | 99 | 367.7 | 296.9 | 101.2 | 686.9 | 1.986 | 388.6 | 34 | 116.4 | 24.4 | 79.2 | 12 | 116.4 | 26.7 | 8.407 | 98.9 | 89.4 | 24.5 | 27.5 | 87 | 31 | 1.006 | 68.2 | 97 | 8600 | 28.6 | 115.2 | 34.6 | -16.1 | 19.2 | 0 | 40.8 | 32.7
558750 | 750 | 39 | 2500 | 128.8 | 85 | 100 | 30 | 32.1 | 0.049 | 107 | 11.4 | 70 | 69.9 | 75.3 | 0.992 | 99 | 368 | 297.4 | 101.2 | 686.8 | 1.946 | 394 | 33.8 | 116.6 | 24.1 | 79.3 | 12 | 116.6 | 26.7 | 8.315 | 99 | 89.1 | 24.5 | 27.5 | 87 | 31 | 1.005 | 68.2 | 101 | 8290 | 28.6 | 117.5 | 34.6 | 0 | 20.2 | 0 | 40.4 | 32.7
558810 | 810 | 39 | 2501 | 128.9 | 85.1 | 100 | 30 | 31.9 | 0.049 | 107 | 11.4 | 70 | 69.8 | 74.9 | 0.989 | 99 | 368.4 | 298 | 101.1 | 686.5 | 1.958 | 394 | 33.8 | 116.9 | 24.2 | 79.3 | 12 | 116.8 | 26.8 | 8.344 | 98.9 | 88.4 | 24.5 | 27.8 | 87 | 31 | 1.003 | 68.2 | 100 | 8410 | 28.6 | 117.5 | 34.6 | 0 | 20.1 | 0 | 40.6 | 32.7
558870 | 870 | 39 | 2496 | 127 | 85.1 | 100 | 30 | 31.9 | 0.053 | 106.9 | 11.4 | 70 | 70.1 | 74.3 | 0.989 | 99 | 368.7 | 298.3 | 101.2 | 686.7 | 1.896 | 391.7 | 33.4 | 116.1 | 24.3 | 79.4 | 11.7 | 116.1 | 26.8 | 8.218 | 97.8 | 85.5 | 25 | 27.1 | 87 | 31 | 0.996 | 67.1 | 95 | 8410 | 28.6 | 115.2 | 34.5 | -16.1 | 19.6 | 0 | 40.8 | 32.7
558930 | 930 | 39 | 2499 | 126.7 | 85.1 | 100 | 30 | 31.8 | 0.054 | 107 | 11.4 | 70 | 70.3 | 74.8 | 0.993 | 99 | 368.7 | 298.6 | 101.2 | 686.1 | 1.861 | 387.2 | 33.3 | 116.2 | 24.4 | 79.4 | 11.6 | 116.2 | 26.9 | 8.21 | 97.8 | 84.9 | 24.5 | 26.7 | 87 | 31 | 1.005 | 67.5 | 100 | 8310 | 28.6 | 114.9 | 34 | 0 | 20.7 | 0 | 40.2 | 32.6
558990 | 990 | 39 | 2501 | 127.7 | 85.1 | 100 | 30 | 31.8 | 0.053 | 107 | 11.4 | 70 | 70.1 | 75.4 | 0.99 | 99 | 369.4 | 299.2 | 101.1 | 686.1 | 1.873 | 384.7 | 33.5 | 115.9 | 24.8 | 79.3 | 11.6 | 115.9 | 26.9 | 8.286 | 97.8 | 85.7 | 24.5 | 27.1 | 87 | 31 | 1.001 | 67.5 | 99 | 8550 | 28.6 | 114.9 | 34.6 | 0 | 19.8 | 0 | 40.5 | 32.7
559050 | 1050 | 39 | 2502 | 127.3 | 85.1 | 100 | 30 | 32.1 | 0.049 | 107 | 11.4 | 70.1 | 70.2 | 76 | 0.992 | 99 | 370 | 299.7 | 101.1 | 685.7 | 1.822 | 384.7 | 33.4 | 116.1 | 24.6 | 79.3 | 11.6 | 116.1 | 26.9 | 8.254 | 97.8 | 88.8 | 24.5 | 27.1 | 87 | 31 | 1 | 67.5 | 95 | 8680 | 28.6 | 113 | 34.5 | -16.1 | 20.1 | 0 | 40.3 | 32.7
559110 | 1110 | 39 | 2499 | 127.3 | 85.1 | 100 | 30 | 32.2 | 0.048 | 107 | 11.3 | 70.1 | 70 | 76 | 0.99 | 99 | 370.3 | 300.3 | 101.1 | 686.3 | 1.8 | 385.1 | 33.5 | 116.1 | 24.7 | 79.3 | 11.6 | 116.1 | 27 | 8.308 | 97.7 | 87.8 | 24.5 | 27.1 | 87 | 31 | 0.997 | 67.5 | 99 | 8530 | 28.6 | 114.9 | 34.5 | -16.1 | 19.9 | 0 | 40.6 | 32.6
559170 | 1170 | 39 | 2499 | 127.2 | 85 | 100 | 30 | 32.2 | 0.052 | 107 | 11.3 | 70 | 70.2 | 76.2 | 0.99 | 99 | 370.4 | 300.5 | 101.1 | 686.2 | 1.824 | 383.9 | 33.4 | 116.1 | 25 | 79.3 | 11.6 | 116.1 | 27 | 8.29 | 97.8 | 88.5 | 24.5 | 27.1 | 87 | 31 | 0.999 | 67.1 | 99 | 8410 | 28.6 | 114.9 | 34.6 | -16.1 | 19.9 | 0 | 40.5 | 32.7
559230 | 1230 | 39 | 2500 | 127.2 | 85.1 | 100 | 30 | 32 | 0.052 | 107 | 11.4 | 70 | 70.2 | 76.6 | 0.992 | 99 | 370.7 | 300.8 | 101.1 | 686 | 1.792 | 386.6 | 33.4 | 116.5 | 25 | 79.3 | 11.6 | 116.5 | 27 | 8.272 | 97.7 | 88.2 | 24.5 | 27.1 | 87 | 31 | 1 | 67.5 | 99 | 8530 | 28.6 | 115.2 | 34.6 | -16.1 | 19.7 | 0 | 40.8 | 32.7
559290 | 1290 | 39 | 2499 | 126.9 | 85.1 | 100.1 | 30 | 31.9 | 0.05 | 107 | 11.4 | 70 | 70.5 | 76.8 | 0.989 | 99 | 371.4 | 301.5 | 101.2 | 686.4 | 1.847 | 383.5 | 33.4 | 116 | 24.8 | 79.3 | 11.6 | 116 | 27 | 8.27 | 97.7 | 89.2 | 24.5 | 27.5 | 87 | 31 | 1.001 | 67.1 | 95 | 8580 | 28.6 | 115.2 | 34 | -16.1 | 20 | 0 | 40.6 | 32.7
559350 | 1350 | 39 | 2499 | 127.2 | 85 | 100 | 30 | 32 | 0.05 | 107 | 11.5 | 70.1 | 70.6 | 76.9 | 0.991 | 99 | 372.2 | 302.3 | 101.1 | 686.2 | 1.808 | 383.6 | 33.4 | 116.2 | 24.8 | 79.3 | 11.6 | 116.2 | 27.1 | 8.296 | 97.8 | 89.2 | 24.5 | 26.7 | 87 | 31 | 1.006 | 67.1 | 99 | 8530 | 28.6 | 114.9 | 34.7 | -16.1 | 19.7 | 0 | 40.8 | 32.7
559410 | 1410 | 39 | 2501 | 127.3 | 85.1 | 100 | 30 | 32 | 0.048 | 107 | 11.5 | 70 | 70.6 | 76.9 | 0.992 | 99 | 372.6 | 302.6 | 101.2 | 686.3 | 1.816 | 386.1 | 33.4 | 115.9 | 24.8 | 79.4 | 11.6 | 115.9 | 27.1 | 8.272 | 97.9 | 89.2 | 24.5 | 27.5 | 87 | 31 | 0.998 | 67.5 | 100 | 8480 | 28.6 | 114.6 | 34.7 | 0 | 20.4 | 0 | 40.1 | 32.7
559470 | 1470 | 39 | 2499 | 126.8 | 85.1 | 100 | 30 | 32 | 0.048 | 107 | 11.5 | 70 | 70.5 | 77 | 0.99 | 99 | 372.7 | 303 | 101.2 | 685.6 | 1.823 | 384.8 | 33.3 | 116.4 | 24.6 | 79.3 | 11.6 | 116.4 | 27.1 | 8.287 | 97.6 | 89.2 | 24.5 | 26.7 | 87 | 31 | 1.003 | 67.1 | 95 | 8460 | 28.6 | 115.2 | 34.6 | -16.1 | 19.7 | 0 | 40.9 | 32.7
559530 | 1530 | 39 | 2502 | 127.4 | 85.1 | 100 | 30 | 32.1 | 0.047 | 107 | 11.5 | 70 | 70.7 | 76.8 | 0.991 | 99 | 373.1 | 303.5 | 101.2 | 686.3 | 1.824 | 384.6 | 33.4 | 115.9 | 24.8 | 79.3 | 11.6 | 115.9 | 27.1 | 8.306 | 98 | 89.1 | 24.5 | 27.5 | 87 | 31 | 0.999 | 67.1 | 100 | 8360 | 28.6 | 114.6 | 34.6 | 0 | 20.4 | 0 | 40.2 | 32.7
559590 | 1590 | 39 | 2501 | 128.9 | 85 | 100 | 30 | 31.9 | 0.047 | 107.1 | 11.5 | 70 | 70.6 | 77.3 | 0.99 | 99 | 373 | 303.5 | 101.2 | 686.6 | 1.89 | 383.7 | 33.9 | 116.4 | 24.7 | 79.3 | 11.6 | 116.3 | 27.2 | 8.445 | 99.2 | 88.8 | 24.5 | 27.8 | 87 | 31 | 1.002 | 68.6 | 101 | 8580 | 28.6 | 115.2 | 34.6 | 0 | 20.9 | 0 | 40.1 | 32.7
559650 | 1650 | 39 | 2501 | 129.7 | 85.1 | 100 | 30 | 31.9 | 0.049 | 107.1 | 11.4 | 70 | 70.3 | 77.4 | 0.991 | 99 | 373.3 | 303.9 | 101.2 | 687.2 | 1.863 | 383.7 | 34 | 116.2 | 24.7 | 79.3 | 11.5 | 116.2 | 27.1 | 8.465 | 99.4 | 89 | 24.5 | 27.8 | 87 | 31 | 1.001 | 68.6 | 97 | 8900 | 28.6 | 113 | 34.7 | 0 | 20.8 | 0 | 40 | 32.7
559710 | 1710 | 39 | 2502 | 129.9 | 85.1 | 100 | 30 | 31.9 | 0.049 | 107 | 11.4 | 70 | 70.2 | 77.3 | 0.992 | 99 | 373.9 | 304.4 | 101.2 | 687.2 | 1.798 | 383.1 | 34.1 | 116.3 | 24.8 | 79.3 | 11.6 | 116.3 | 27.2 | 8.474 | 99.3 | 88.8 | 24.5 | 28.2 | 87 | 31 | 0.999 | 68.6 | 101 | 8680 | 28.6 | 114.9 | 34.7 | 0 | 20.2 | 0 | 40.1 | 32.7
559770 | 1770 | 39 | 2501 | 130.1 | 85.1 | 100 | 30 | 32.1 | 0.052 | 107 | 11.4 | 70 | 70.3 | 77.5 | 0.989 | 99 | 374.3 | 304.8 | 101.2 | 687.5 | 1.836 | 383.9 | 34.1 | 116.3 | 25 | 79.3 | 11.6 | 116.2 | 27.1 | 8.471 | 99.1 | 88.9 | 24.5 | 27.5 | 87 | 31 | 1.003 | 68.6 | 100 | 8700 | 28.6 | 115.2 | 34.6 | 0 | 19.7 | 0 | 40.6 | 32.7
559830 | 1830 | 39 | 2498 | 129.2 | 85.1 | 100 | 30 | 32.2 | 0.052 | 107 | 11.3 | 70 | 70 | 77.5 | 0.99 | 99 | 374 | 304.8 | 101.2 | 687.4 | 1.81 | 383.2 | 34 | 116.4 | 25.2 | 79.2 | 11.6 | 116.4 | 27.2 | 8.466 | 99.1 | 88.8 | 24.5 | 27.1 | 87 | 31 | 0.998 | 68.6 | 97 | 8600 | 28.6 | 115.2 | 34 | -16.1 | 20.6 | 0 | 40.4 | 32.7
559890 | 1890 | 39 | 2494 | 128.5 | 85 | 100 | 30 | 32.1 | 0.053 | 106.9 | 11.3 | 70.1 | 70 | 77.6 | 0.99 | 99 | 374 | 304.9 | 101.3 | 687.5 | 1.811 | 383.5 | 33.9 | 116 | 24.9 | 79.2 | 12 | 116 | 27.2 | 8.421 | 98.5 | 88.8 | 24.5 | 27.5 | 87 | 31 | 0.996 | 67.5 | 100 | 8510 | 28.6 | 114.6 | 34.7 | 0 | 20.4 | 0 | 40.2 | 32.7
559950 | 1950 | 39 | 2500 | 127.7 | 84.9 | 100 | 30 | 32.2 | 0.051 | 107 | 11.4 | 70 | 70 | 77.5 | 0.991 | 99 | 374.6 | 305.5 | 101.2 | 687.5 | 1.681 | 385 | 33.5 | 115.9 | 25.1 | 79.1 | 11.6 | 115.9 | 27.2 | 8.373 | 98 | 88.5 | 24.5 | 27.5 | 87 | 31 | 1.004 | 67.5 | 99 | 8580 | 28.6 | 114.6 | 34.7 | 0 | 20.3 | 0 | 40.1 | 32.7
560010 | 2010 | 39 | 2501 | 128 | 84.8 | 100 | 30 | 31.9 | 0.051 | 107 | 11.4 | 70 | 70 | 77.5 | 0.992 | 99 | 374.8 | 305.8 | 101.1 | 687.8 | 1.673 | 385.6 | 33.6 | 115.7 | 25.2 | 79.1 | 11.6 | 115.7 | 27.3 | 8.363 | 98.1 | 88.7 | 24.5 | 27.5 | 87 | 31 | 1.002 | 67.5 | 99 | 8730 | 28.6 | 114.6 | 34.7 | -16.1 | 20.5 | 0 | 40.1 | 32.7
560070 | 2070 | 39 | 2500 | 127.8 | 84.7 | 100 | 30 | 31.8 | 0.049 | 107 | 11.5 | 70.1 | 69.8 | 77.5 | 0.989 | 99 | 375.1 | 306.2 | 101.2 | 687.7 | 1.701 | 386.9 | 33.6 | 115.8 | 25.1 | 79 | 11.6 | 115.8 | 27.3 | 8.384 | 98 | 88.6 | 24.5 | 27.5 | 87 | 31 | 0.998 | 67.8 | 96 | 8770 | 28.6 | 112.6 | 34.7 | -16.1 | 20.4 | 0 | 40.1 | 32.7
560130 | 2130 | 39 | 2503 | 128.2 | 84.7 | 100 | 30 | 31.9 | 0.049 | 107.1 | 11.5 | 70.1 | 69.9 | 77.5 | 0.991 | 99 | 375.8 | 306.8 | 101.2 | 688.1 | 1.698 | 388.1 | 33.6 | 115.5 | 25 | 78.9 | 11.9 | 115.5 | 27.3 | 8.396 | 98.1 | 88.5 | 24.5 | 27.5 | 87 | 31 | 1 | 67.5 | 100 | 8600 | 28.6 | 114.3 | 34.6 | 0 | 20.3 | 0 | 40.2 | 32.7
560190 | 2190 | 39 | 2500 | 128 | 84.7 | 100 | 30 | 31.9 | 0.05 | 107 | 11.5 | 70 | 70.1 | 77.4 | 0.991 | 99 | 375.9 | 307.1 | 101.1 | 688.3 | 1.712 | 385.5 | 33.6 | 115.5 | 25.2 | 79 | 11.6 | 115.4 | 27.3 | 8.382 | 98 | 88.5 | 24.5 | 27.1 | 87 | 31 | 0.998 | 67.8 | 96 | 8700 | 28.6 | 112.3 | 34.6 | -16.1 | 20.1 | 0 | 40.2 | 32.7
560250 | 2250 | 39 | 2500 | 127.4 | 84.8 | 100 | 30 | 31.9 | 0.05 | 106.9 | 11.5 | 70 | 70.2 | 77.5 | 0.991 | 99 | 376.1 | 307.3 | 101.1 | 687.9 | 1.743 | 387 | 33.5 | 116 | 25.6 | 79.1 | 11.7 | 116 | 27.3 | 8.347 | 97.8 | 88.5 | 24.5 | 27.1 | 87 | 31 | 1 | 67.5 | 99 | 8600 | 28.6 | 114.9 | 34.6 | 0 | 20.4 | 0 | 40.3 | 32.7
560310 | 2310 | 39 | 2500 | 128 | 85 | 100 | 30 | 32 | 0.048 | 107 | 11.4 | 70.1 | 69.9 | 77.4 | 0.991 | 99 | 376 | 307.4 | 101.2 | 687.9 | 1.72 | 383.4 | 33.6 | 115.3 | 25.2 | 79.3 | 11.6 | 115.3 | 27.4 | 8.387 | 98 | 88.5 | 24.5 | 27.5 | 87 | 31 | 0.999 | 67.5 | 99 | 8310 | 28.6 | 114.3 | 34.6 | 0 | 19.7 | 0 | 40.1 | 32.7
560370 | 2370 | 39 | 2499 | 127.2 | 85.1 | 100 | 30 | 32 | 0.049 | 107 | 11.4 | 70.1 | 70.1 | 77.5 | 0.99 | 99 | 376.4 | 307.6 | 101.2 | 688.1 | 1.758 | 384.3 | 33.4 | 116.1 | 25.2 | 79.4 | 11.6 | 116 | 27.4 | 8.372 | 98 | 88.5 | 24.5 | 27.8 | 87 | 31 | 1.001 | 67.5 | 99 | 8330 | 28.6 | 114.9 | 34.7 | -16.1 | 20.7 | 0 | 40.2 | 32.7
560430 | 2430 | 39 | 2500 | 128.1 | 85.2 | 100 | 30 | 31.9 | 0.052 | 107 | 11.4 | 70.1 | 70 | 77.5 | 0.991 | 99 | 376.3 | 307.5 | 101.3 | 687.8 | 1.732 | 384.6 | 33.6 | 115.7 | 25.2 | 79.5 | 11.6 | 115.7 | 27.4 | 8.395 | 98.1 | 88.3 | 24.5 | 27.1 | 87 | 31 | 1.003 | 67.8 | 100 | 8530 | 28.6 | 114.6 | 34.7 | 0 | 20.3 | 0 | 40.1 | 32.7
560490 | 2490 | 39 | 2498 | 127.3 | 85.3 | 100 | 30 | 32.1 | 0.052 | 106.9 | 11.3 | 70 | 70.2 | 77.4 | 0.992 | 99 | 376.3 | 307.7 | 101.2 | 688 | 1.679 | 385 | 33.5 | 116.2 | 25.5 | 79.6 | 11.8 | 116.1 | 27.4 | 8.345 | 97.8 | 88.4 | 24.5 | 27.1 | 88 | 31 | 1.002 | 67.5 | 99 | 8580 | 28.6 | 115.2 | 34.7 | -16.1 | 20.2 | 0 | 40.7 | 32.7
560550 | 2550 | 39 | 2501 | 128 | 85.3 | 100 | 30 | 32.1 | 0.049 | 107 | 11.3 | 70 | 69.9 | 77.5 | 0.989 | 99 | 377 | 308.2 | 101.3 | 688 | 1.738 | 387.1 | 33.6 | 115.5 | 25.7 | 79.5 | 11.5 | 115.5 | 27.5 | 8.415 | 98 | 88.2 | 24.5 | 27.8 | 88 | 31 | 1 | 67.5 | 99 | 8630 | 28.6 | 114.3 | 34.7 | 0 | 19.4 | 0 | 40.6 | 32.7
560610 | 2610 | 39 | 2498 | 127.5 | 85.2 | 100 | 30 | 32.1 | 0.051 | 107 | 11.3 | 70 | 70.1 | 77.4 | 0.99 | 99 | 376.7 | 308 | 101.3 | 688 | 1.705 | 386.7 | 33.5 | 115.8 | 25.6 | 79.4 | 11.6 | 115.7 | 27.5 | 8.374 | 98.1 | 87.7 | 24.5 | 27.5 | 87 | 31 | 1 | 67.5 | 96 | 8580 | 28.6 | 112.3 | 34.7 | -16.1 | 20.2 | 0 | 40.1 | 32.7
560670 | 2670 | 39 | 2500 | 128.1 | 85.1 | 100.1 | 30 | 32 | 0.051 | 107 | 11.4 | 70 | 69.9 | 77.4 | 0.99 | 99 | 376.9 | 308.3 | 101.2 | 688.1 | 1.721 | 384.9 | 33.6 | 115.8 | 25.6 | 79.3 | 11.6 | 115.7 | 27.5 | 8.397 | 98 | 87.8 | 24.5 | 27.1 | 87 | 31 | 1.001 | 67.5 | 99 | 8260 | 28.6 | 114.6 | 34.6 | -16.1 | 20.1 | 0 | 40.3 | 32.7
560730 | 2730 | 39 | 2499 | 127.9 | 85 | 100.1 | 30 | 32 | 0.053 | 107 | 11.4 | 70 | 70.1 | 77.1 | 0.991 | 99 | 377.2 | 308.7 | 101.2 | 688 | 1.711 | 386.1 | 33.6 | 115.6 | 25.8 | 79.2 | 11.6 | 115.6 | 27.5 | 8.406 | 98.1 | 87.1 | 24.5 | 27.5 | 87 | 31 | 1.001 | 67.5 | 100 | 8650 | 28.6 | 114.6 | 34.7 | 0 | 20.2 | 0 | 40 | 32.7
560790 | 2790 | 39 | 2500 | 128.1 | 84.9 | 100.1 | 30 | 31.7 | 0.051 | 107 | 11.5 | 70 | 70.2 | 77.1 | 0.992 | 99 | 377.2 | 308.8 | 101.2 | 688.3 | 1.672 | 388.5 | 33.6 | 115.3 | 26.2 | 79.1 | 11.9 | 115.3 | 27.6 | 8.41 | 98.1 | 87.3 | 24.5 | 27.5 | 87 | 30 | 1 | 67.5 | 99 | 8770 | 28.6 | 115.9 | 34.7 | 0 | 19.9 | 0 | 40.1 | 32.7
560850 | 2850 | 39 | 2499 | 127.9 | 84.8 | 99.9 | 30 | 31.7 | 0.05 | 107 | 11.5 | 70 | 70 | 77 | 0.989 | 99 | 378 | 309.5 | 101.2 | 688.1 | 1.654 | 387.7 | 33.6 | 115.6 | 25.9 | 79.1 | 11.5 | 115.6 | 27.5 | 8.417 | 97.8 | 86.8 | 24.5 | 27.5 | 87 | 31 | 0.999 | 67.5 | 96 | 8550 | 28.6 | 112.6 | 34.7 | 0 | 19.6 | 0 | 40.8 | 32.7
560910 | 2910 | 39 | 2499 | 127.4 | 84.8 | 100 | 30 | 32 | 0.048 | 107 | 11.5 | 70 | 69.7 | 77 | 0.99 | 99 | 378.3 | 310 | 101.2 | 688 | 1.75 | 386.3 | 33.5 | 115.4 | 25.8 | 79 | 11.5 | 115.4 | 27.6 | 8.404 | 98.1 | 86.7 | 24.5 | 27.1 | 87 | 31 | 1.003 | 67.5 | 99 | 8650 | 28.6 | 114.3 | 34.6 | 0 | 20.1 | 0 | 40.2 | 32.7
560970 | 2970 | 39 | 2499 | 127.9 | 84.7 | 99.8 | 30 | 32.1 | 0.048 | 107 | 11.4 | 70 | 70 | 77 | 0.991 | 99 | 378.5 | 310.2 | 101.2 | 687.8 | 1.724 | 384 | 33.6 | 115.3 | 25.9 | 78.9 | 11.6 | 115.3 | 27.6 | 8.413 | 98 | 86.1 | 24.5 | 27.1 | 87 | 31 | 1.001 | 67.5 | 99 | 8510 | 28.6 | 115.9 | 34.5 | 0 | 20.1 | 0 | 39.9 | 32.7
561030 | 3030 | 39 | 2498 | 127.5 | 84.7 | 100 | 30 | 32.2 | 0.049 | 107 | 11.4 | 70 | 69.7 | 77.1 | 0.99 | 99 | 378.3 | 310.3 | 101.2 | 688.2 | 1.671 | 383.9 | 33.5 | 115.7 | 25.6 | 78.9 | 11.6 | 115.7 | 27.6 | 8.411 | 97.8 | 86.4 | 24.5 | 27.5 | 87 | 31 | 1 | 67.5 | 96 | 8650 | 28.6 | 112.6 | 34.7 | 0 | 19.2 | 0 | 40.7 | 32.7
561090 | 3090 | 39 | 2501 | 128.1 | 84.8 | 99.9 | 30 | 32 | 0.051 | 107 | 11.3 | 70 | 70.1 | 77 | 0.991 | 99 | 378.8 | 310.8 | 101.2 | 687.8 | 1.691 | 386.4 | 33.6 | 115.4 | 25.8 | 79 | 11.6 | 115.4 | 27.6 | 8.412 | 98.1 | 85.8 | 24.5 | 27.1 | 87 | 31 | 0.998 | 67.5 | 100 | 8460 | 28.6 | 114.3 | 34.7 | 0 | 20.1 | 0 | 39.9 | 32.7
561150 | 3150 | 39 | 2502 | 128.2 | 84.9 | 100 | 30 | 32 | 0.051 | 107 | 11.3 | 70.1 | 69.9 | 77.2 | 0.989 | 99 | 378.6 | 310.7 | 101.1 | 687.6 | 1.72 | 385.7 | 33.6 | 115.6 | 25.9 | 79.2 | 11.6 | 115.6 | 27.6 | 8.447 | 98.2 | 86 | 24.5 | 27.5 | 87 | 31 | 0.998 | 67.5 | 96 | 8600 | 28.6 | 112.3 | 34.7 | -16.1 | 20.3 | 0 | 40 | 32.7
561210 | 3210 | 39 | 2496 | 127.3 | 85 | 100 | 30 | 31.9 | 0.052 | 107 | 11.3 | 70 | 70.2 | 77.1 | 0.991 | 99 | 378.9 | 310.8 | 101.2 | 688.2 | 1.676 | 387.2 | 33.5 | 115.7 | 25.5 | 79.3 | 11.6 | 115.7 | 27.6 | 8.408 | 97.9 | 85.9 | 24.5 | 27.1 | 87 | 31 | 0.999 | 67.1 | 99 | 8600 | 28.6 | 114.6 | 34.6 | 0 | 19.6 | 0 | 40.8 | 32.7
561270 | 3270 | 39 | 2500 | 127.7 | 85.1 | 100 | 30 | 32.2 | 0.045 | 107 | 11.3 | 70.1 | 69.7 | 77.1 | 0.991 | 99 | 379.2 | 311 | 101.2 | 688.4 | 1.663 | 386.4 | 33.5 | 115.5 | 25.5 | 79.4 | 11.5 | 115.5 | 27.7 | 8.423 | 98.2 | 85.9 | 24.5 | 27.5 | 87 | 31 | 1.003 | 67.5 | 96 | 8580 | 28.6 | 112.3 | 34.5 | -16.1 | 20 | 0 | 40.2 | 32.7
561330 | 3330 | 39 | 2501 | 128.3 | 85.2 | 100 | 30 | 32.4 | 0.047 | 107 | 11.4 | 70 | 70.1 | 77 | 0.989 | 99 | 379.2 | 311.1 | 101.1 | 688.4 | 1.643 | 379.6 | 33.7 | 115.4 | 25.8 | 79.5 | 11.6 | 115.4 | 27.6 | 8.449 | 98.2 | 85.7 | 24.5 | 27.5 | 87 | 31 | 1.003 | 67.5 | 100 | 8330 | 28.6 | 115.9 | 34.6 | 0 | 20.1 | 0 | 40 | 32.7
561390 | 3390 | 39 | 2502 | 127.9 | 85.3 | 100 | 30 | 32.2 | 0.05 | 107 | 11.5 | 69.9 | 70 | 76.9 | 0.991 | 99 | 379.3 | 311.3 | 101.2 | 688.5 | 1.652 | 381.9 | 33.6 | 115.5 | 25.7 | 79.5 | 11.6 | 115.4 | 27.7 | 8.432 | 98.2 | 85.6 | 24.5 | 27.5 | 88 | 31 | 1.002 | 67.8 | 99 | 8360 | 28.6 | 114.3 | 34.6 | -16.1 | 20.1 | 0 | 40 | 32.7
561450 | 3450 | 39 | 2499 | 127.9 | 85.3 | 99.9 | 30 | 31.9 | 0.051 | 107 | 11.5 | 70.1 | 70 | 77 | 0.991 | 99 | 379.8 | 311.6 | 101.3 | 688.6 | 1.685 | 379.7 | 33.6 | 115.3 | 26 | 79.5 | 11.5 | 115.3 | 27.7 | 8.438 | 98 | 85.7 | 24.5 | 27.5 | 87 | 31 | 1.001 | 67.5 | 99 | 8380 | 28.6 | 115.9 | 34.5 | 0 | 19.7 | 0 | 40.3 | 32.7
561510 | 3510 | 39 | 2502 | 128 | 85.2 | 100.1 | 30 | 31.8 | 0.051 | 107 | 11.6 | 69.9 | 70 | 77.2 | 0.991 | 99 | 379.1 | 311.1 | 101.2 | 688.4 | 1.678 | 382.4 | 33.6 | 115.5 | 25.8 | 79.4 | 11.6 | 115.5 | 27.7 | 8.43 | 98.1 | 85.7 | 24.5 | 27.8 | 87 | 31 | 1 | 67.5 | 100 | 8430 | 28.6 | 114.3 | 34.6 | -16.1 | 20.1 | 0 | 40 | 32.7
561570 | 3570 | 39 | 2499 | 127.7 | 85.2 | 99.9 | 30 | 31.7 | 0.051 | 107 | 11.6 | 70 | 70.1 | 77.2 | 0.991 | 99 | 379.4 | 311.5 | 101.2 | 688.8 | 1.682 | 376.9 | 33.6 | 115.4 | 25.9 | 79.3 | 11.6 | 115.3 | 27.7 | 8.447 | 98.1 | 85.8 | 24.5 | 27.5 | 87 | 31 | 0.999 | 67.5 | 95 | 8700 | 28.6 | 112.3 | 34.8 | 0 | 19.2 | 0 | 40.5 | 32.7
572430 | 30 | 40 | 2501 | 127.9 | 85.9 | 100 | 30 | 31.9 | 0.05 | 107 | 11.4 | 70 | 70.2 | 66 | 0.99 | 99 | 354.1 | 283.5 | 101.4 | 689.2 | 1.848 | 380.2 | 33.6 | 116.9 | 34.8 | 80.2 | 11.9 | 116.8 | 28.9 | 8.19 | 98 | 85.6 | 24.5 | 26.7 | 88 | 31 | 1.003 | 67.5 | 100 | 8360 | 28.6 | 117.8 | 34.7 | 0.1 | 19.9 | 0 | 40.4 | 33.1
572490 | 90 | 40 | 2499 | 127.7 | 85.7 | 100 | 30 | 32.1 | 0.048 | 107 | 11.4 | 70 | 70.2 | 68.2 | 0.99 | 99 | 354.5 | 284.3 | 101.3 | 689.2 | 1.775 | 381.4 | 33.5 | 116.9 | 34.9 | 80 | 11.9 | 116.8 | 29 | 8.191 | 98 | 85.8 | 24.5 | 27.1 | 88 | 31 | 1 | 67.1 | 100 | 8140 | 28.6 | 117.8 | 34.5 | 0.1 | 20.2 | 0 | 40.4 | 33.1
572550 | 150 | 40 | 2500 | 127.9 | 85.3 | 100 | 30 | 32 | 0.049 | 107 | 11.5 | 70 | 70 | 70.8 | 0.991 | 99 | 355.5 | 285.4 | 101.4 | 689.5 | 1.767 | 383.5 | 33.6 | 116.4 | 35 | 79.6 | 11.5 | 116.3 | 29.1 | 8.225 | 98.1 | 85.7 | 24.5 | 27.1 | 88 | 31 | 0.995 | 67.5 | 96 | 8600 | 28.6 | 115.6 | 34 | 0 | 20.1 | 0 | 40.2 | 33.1
572610 | 210 | 40 | 2501 | 128.7 | 85 | 100 | 30 | 32.1 | 0.048 | 107 | 11.5 | 70 | 69.7 | 73 | 0.991 | 99 | 356.3 | 286 | 101.3 | 689.7 | 1.667 | 387.3 | 33.8 | 116.1 | 34.7 | 79.3 | 11.6 | 116 | 29.2 | 8.253 | 98.2 | 85.9 | 24.5 | 27.1 | 87 | 31 | 1.002 | 67.8 | 100 | 8480 | 28.6 | 115.2 | 34.5 | 0.1 | 20.2 | 0 | 40.2 | 33.1
572670 | 270 | 40 | 2502 | 128.3 | 84.8 | 100 | 30 | 32 | 0.046 | 107 | 11.5 | 70 | 70 | 72.9 | 0.991 | 99 | 357.6 | 287.3 | 101.3 | 689.5 | 1.67 | 383.9 | 33.7 | 116.4 | 34.9 | 79.1 | 11.6 | 116.3 | 29.2 | 8.238 | 98 | 82.6 | 24.5 | 27.1 | 87 | 31 | 1.001 | 67.5 | 100 | 8330 | 28.6 | 114.9 | 34 | -16.1 | 19.8 | 0 | 40.4 | 33.1
572730 | 330 | 40 | 2500 | 128.4 | 84.6 | 100 | 30 | 31.9 | 0.049 | 107 | 11.5 | 70 | 70 | 74.3 | 0.989 | 99 | 357.3 | 287.5 | 101.3 | 689.4 | 1.671 | 384.8 | 33.7 | 116.5 | 34.7 | 78.9 | 11.6 | 116.4 | 29.3 | 8.281 | 98.1 | 84.8 | 24.5 | 27.1 | 87 | 31 | 0.999 | 67.8 | 100 | 8510 | 28.6 | 115.2 | 34.6 | -16.1 | 20 | 0 | 40.2 | 33.1
572790 | 390 | 40 | 2501 | 128.6 | 84.6 | 99.8 | 30 | 31.9 | 0.05 | 107 | 11.4 | 70 | 69.9 | 75.2 | 0.99 | 99 | 359.6 | 289.7 | 101.2 | 689.7 | 1.641 | 381.7 | 33.8 | 115.9 | 35.3 | 78.9 | 11.6 | 115.8 | 29.2 | 8.285 | 98.1 | 86.6 | 24.5 | 27.5 | 87 | 31 | 0.998 | 67.5 | 100 | 8700 | 28.6 | 114.6 | 34.7 | 0 | 19.3 | 0 | 40.5 | 33.1
572850 | 450 | 40 | 2500 | 129.1 | 84.7 | 100.1 | 30 | 31.9 | 0.05 | 107 | 11.4 | 70 | 70 | 75.1 | 0.992 | 99 | 359.9 | 290 | 101.2 | 690.2 | 1.625 | 378.6 | 33.9 | 115.8 | 35.2 | 79 | 11.6 | 115.7 | 29.2 | 8.293 | 98.1 | 87.2 | 24.5 | 27.5 | 87 | 31 | 1.002 | 67.5 | 100 | 8260 | 28.6 | 114.6 | 34.6 | -16.1 | 19.5 | 0 | 40.4 | 33.1
572910 | 510 | 40 | 2500 | 129 | 84.9 | 100 | 30 | 32.1 | 0.047 | 107 | 11.4 | 70 | 70.1 | 74.7 | 0.989 | 99 | 359.4 | 289.9 | 101.3 | 690.2 | 1.614 | 378.7 | 33.9 | 115.9 | 35.5 | 79.2 | 12 | 115.8 | 29.2 | 8.305 | 98.1 | 86.7 | 24.5 | 27.5 | 87 | 31 | 0.998 | 67.5 | 96 | 8730 | 28.6 | 113 | 34.6 | -16.1 | 19.8 | 0 | 40.3 | 33.1
572970 | 570 | 40 | 2502 | 129.3 | 85 | 100 | 30 | 32.1 | 0.051 | 107 | 11.4 | 70 | 70.5 | 73.8 | 0.991 | 99 | 360.2 | 290.7 | 101.4 | 689.9 | 1.555 | 378.8 | 33.9 | 116.5 | 35.5 | 79.3 | 11.6 | 116.4 | 29.2 | 8.313 | 98.2 | 85 | 24.5 | 27.1 | 87 | 31 | 1.002 | 67.5 | 96 | 8630 | 28.6 | 115.2 | 34.8 | 0 | 20.2 | 0 | 40 | 33.1
573030 | 630 | 40 | 2501 | 129.2 | 85.1 | 100 | 30 | 32.2 | 0.052 | 107 | 11.4 | 70 | 70.2 | 74.8 | 0.99 | 99 | 360.8 | 291.2 | 101.3 | 690.7 | 1.521 | 384.1 | 33.9 | 115.9 | 35.6 | 79.5 | 11.5 | 115.8 | 29.1 | 8.325 | 97.9 | 84.1 | 24.5 | 27.5 | 87 | 31 | 0.999 | 67.5 | 96 | 8580 | 28.6 | 113 | 34.6 | -16.1 | 19.2 | 0 | 41 | 33.1
573090 | 690 | 40 | 2501 | 129.5 | 85.2 | 100 | 30 | 32.1 | 0.051 | 107 | 11.4 | 70 | 70.5 | 75.6 | 0.99 | 99 | 361.2 | 291.6 | 101.3 | 690.6 | 1.552 | 379.7 | 34 | 115.8 | 35.4 | 79.5 | 11.6 | 115.7 | 29.1 | 8.338 | 98.2 | 87.5 | 24.5 | 27.8 | 87 | 31 | 1 | 67.8 | 100 | 8650 | 28.6 | 114.6 | 34.1 | -16.1 | 20 | 0 | 40.3 | 33.1
573150 | 750 | 40 | 2500 | 129.1 | 85.3 | 100 | 30 | 31.9 | 0.059 | 107 | 11.5 | 70 | 70.4 | 75.9 | 0.991 | 99 | 361.4 | 291.8 | 101.4 | 690.5 | 1.515 | 379.1 | 33.9 | 116.1 | 35.5 | 79.6 | 12 | 116.1 | 29.1 | 8.312 | 98.1 | 87.3 | 24.5 | 27.5 | 88 | 31 | 1.001 | 67.5 | 100 | 8580 | 28.6 | 114.9 | 34.1 | -16.1 | 19.5 | 0 | 40.5 | 33.1
573210 | 810 | 40 | 2499 | 128.8 | 85.3 | 100 | 30 | 31.8 | 0.049 | 107 | 11.5 | 70 | 70.3 | 75.6 | 0.989 | 99 | 362.4 | 292.7 | 101.3 | 690.5 | 1.516 | 377 | 33.8 | 116.6 | 35.4 | 79.5 | 11.6 | 116.5 | 29.1 | 8.341 | 98.1 | 86.9 | 24.5 | 27.1 | 88 | 31 | 1.004 | 67.5 | 96 | 8680 | 28.6 | 115.6 | 34.6 | 0 | 19.9 | 0 | 40.3 | 33.1
573270 | 870 | 40 | 2499 | 129 | 85.1 | 100 | 30 | 31.9 | 0.048 | 106.9 | 11.5 | 70 | 70 | 75.3 | 0.991 | 99 | 363.1 | 293.4 | 101.5 | 690.2 | 1.532 | 380.8 | 33.9 | 115.6 | 35.7 | 79.4 | 12 | 115.5 | 29 | 8.322 | 97.9 | 86.5 | 24.5 | 27.5 | 87 | 31 | 1.002 | 67.1 | 99 | 8730 | 28.6 | 114.3 | 34.6 | -16.1 | 19.3 | 0 | 40.8 | 33.1
573330 | 930 | 40 | 2499 | 128.5 | 85 | 100 | 30 | 31.9 | 0.048 | 107 | 11.5 | 70 | 70.3 | 74.4 | 0.991 | 99 | 363.3 | 293.9 | 101.4 | 690.1 | 1.53 | 377.4 | 33.7 | 116.5 | 35.4 | 79.3 | 11.6 | 116.4 | 29 | 8.33 | 98 | 84.1 | 24.5 | 27.5 | 87 | 31 | 0.997 | 67.5 | 100 | 8550 | 28.6 | 115.2 | 34.6 | -16.1 | 20.3 | 0 | 40.1 | 33.1
573390 | 990 | 40 | 2500 | 129 | 84.9 | 100 | 30 | 32 | 0.049 | 107 | 11.5 | 70 | 70.3 | 76.3 | 0.991 | 99 | 363.3 | 294.1 | 101.4 | 690 | 1.533 | 377.5 | 33.9 | 115.6 | 35.7 | 79.2 | 11.6 | 115.5 | 28.9 | 8.342 | 98 | 86.6 | 24.5 | 27.1 | 87 | 31 | 1.001 | 67.5 | 96 | 8730 | 28.6 | 112.6 | 34.6 | -16.1 | 19.8 | 0 | 40.5 | 33.1
573450 | 1050 | 40 | 2499 | 128.5 | 84.8 | 100 | 30 | 32 | 0.051 | 107 | 11.4 | 70 | 70 | 76.2 | 0.991 | 99 | 364.8 | 295.3 | 101.4 | 689.3 | 1.511 | 378.1 | 33.8 | 116 | 35.5 | 79 | 11.8 | 115.9 | 28.9 | 8.341 | 97.9 | 87.9 | 24.5 | 27.1 | 87 | 31 | 1.001 | 67.5 | 100 | 8630 | 28.6 | 114.9 | 34.1 | 0 | 20 | 0 | 40 | 33.1
573510 | 1110 | 40 | 2500 | 128.9 | 84.7 | 100 | 30 | 32 | 0.048 | 107 | 11.4 | 70 | 70.1 | 75.6 | 0.99 | 99 | 365.1 | 295.7 | 101.3 | 689.4 | 1.464 | 380 | 33.8 | 116.2 | 35.5 | 79 | 11.7 | 116.1 | 28.9 | 8.359 | 97.8 | 87.3 | 24.5 | 27.1 | 87 | 31 | 0.998 | 67.5 | 96 | 8680 | 28.6 | 115.2 | 34.6 | -16.1 | 19.9 | 0 | 40.2 | 33.1
573570 | 1170 | 40 | 2502 | 128.6 | 84.7 | 100.1 | 30 | 32.1 | 0.05 | 107 | 11.3 | 70.1 | 70.1 | 75.4 | 0.991 | 99 | 364.7 | 295.6 | 101.3 | 689.4 | 1.456 | 378.8 | 33.7 | 116.4 | 35.8 | 78.9 | 11.7 | 116.3 | 28.8 | 8.325 | 97.7 | 81.5 | 24.5 | 27.1 | 87 | 31 | 1.004 | 67.5 | 99 | 8510 | 28.6 | 115.2 | 34.6 | 0 | 20.3 | 0 | 40.1 | 33.1
573630 | 1230 | 40 | 2499 | 128.2 | 84.8 | 100.1 | 30 | 32.1 | 0.05 | 107 | 11.3 | 70 | 69.9 | 77.2 | 0.992 | 99 | 365.7 | 296.5 | 101.4 | 689.5 | 1.434 | 377.3 | 33.7 | 116.6 | 36.2 | 79 | 11.8 | 116.5 | 28.7 | 8.314 | 97.5 | 88.5 | 24.5 | 27.1 | 87 | 31 | 1.003 | 67.1 | 99 | 8510 | 28.6 | 115.2 | 34.5 | -16.1 | 20.4 | 0 | 40.3 | 33.1
573690 | 1290 | 40 | 2500 | 128.1 | 84.9 | 100.1 | 30 | 32.1 | 0.051 | 107 | 11.2 | 70 | 70.3 | 77.2 | 0.99 | 99 | 366.3 | 297.1 | 101.4 | 689.1 | 1.448 | 377.8 | 33.6 | 116.5 | 36.2 | 79.1 | 11.6 | 116.4 | 28.6 | 8.333 | 97.6 | 88.1 | 24.5 | 26.7 | 87 | 31 | 1 | 67.1 | 95 | 8650 | 28.6 | 115.6 | 34.7 | -16.1 | 20.2 | 0 | 40.3 | 33
573750 | 1350 | 40 | 2501 | 128.7 | 85 | 100.1 | 30 | 32 | 0.048 | 107 | 11.2 | 70 | 70.2 | 76.9 | 0.991 | 98.9 | 366.2 | 297.2 | 101.4 | 689 | 1.428 | 381.8 | 33.8 | 116 | 36.2 | 79.2 | 11.6 | 115.9 | 28.6 | 8.353 | 97.7 | 87.9 | 24.5 | 27.1 | 87 | 31 | 1.003 | 67.5 | 96 | 8580 | 28.6 | 112.6 | 34.6 | 0 | 20.1 | 0 | 40.1 | 33.1
573810 | 1410 | 40 | 2500 | 128.1 | 85.1 | 100 | 30 | 32 | 0.052 | 107 | 11.2 | 70 | 70.2 | 76.2 | 0.99 | 98.9 | 366.5 | 297.6 | 101.4 | 688.8 | 1.46 | 378.5 | 33.6 | 116.4 | 36 | 79.3 | 11.7 | 116.3 | 28.5 | 8.355 | 97.6 | 85.9 | 24.5 | 27.1 | 87 | 31 | 1.001 | 67.1 | 99 | 8330 | 28.6 | 115.2 | 34.6 | -16.1 | 20.1 | 0 | 40.5 | 33
573870 | 1470 | 40 | 2498 | 127.9 | 85.1 | 100 | 30 | 32.1 | 0.05 | 107 | 11.2 | 70 | 70.3 | 76.5 | 0.99 | 98.9 | 366.9 | 297.8 | 101.4 | 688.9 | 1.44 | 379.6 | 33.6 | 116.5 | 36 | 79.4 | 11.6 | 116.4 | 28.5 | 8.326 | 97.4 | 82.2 | 24.5 | 27.1 | 87 | 31 | 0.998 | 66.7 | 95 | 8630 | 28.6 | 115.6 | 34.6 | 0 | 20.2 | 0 | 40.7 | 33.1
573930 | 1530 | 40 | 2498 | 127.8 | 85.1 | 100 | 30 | 32 | 0.051 | 107 | 11.3 | 70.1 | 70.2 | 78 | 0.992 | 98.9 | 366.8 | 298 | 101.5 | 688.3 | 1.444 | 377.7 | 33.6 | 116.2 | 35.9 | 79.4 | 11.6 | 116.1 | 28.4 | 8.316 | 97.6 | 88 | 24.5 | 27.1 | 87 | 31 | 1.001 | 67.1 | 99 | 8630 | 28.6 | 115.2 | 34.6 | -16.1 | 19.8 | 0 | 40.7 | 33
573990 | 1590 | 40 | 2501 | 128 | 85.2 | 100 | 30 | 32 | 0.051 | 107 | 11.3 | 70 | 70 | 77.8 | 0.99 | 98.9 | 367.2 | 298.3 | 101.5 | 688.7 | 1.453 | 379.3 | 33.6 | 116.4 | 36 | 79.4 | 11.6 | 116.3 | 28.4 | 8.329 | 97.4 | 88.2 | 24.5 | 27.1 | 87 | 31 | 1.007 | 67.1 | 95 | 8750 | 28.6 | 115.6 | 34.6 | 0 | 20.2 | 0 | 40.4 | 33
574050 | 1650 | 40 | 2501 | 128.4 | 85.2 | 100 | 30 | 32 | 0.049 | 107 | 11.4 | 70 | 70.1 | 77.3 | 0.991 | 98.9 | 367.6 | 298.8 | 101.4 | 688.2 | 1.455 | 377.6 | 33.7 | 115.6 | 36.1 | 79.4 | 11.9 | 115.5 | 28.4 | 8.352 | 97.7 | 87.5 | 24.5 | 27.1 | 87 | 31 | 1 | 67.5 | 95 | 8650 | 28.6 | 112.3 | 34.6 | -16.1 | 20.3 | 0 | 40.9 | 33.1
574110 | 1710 | 40 | 2499 | 128.4 | 85.2 | 100 | 30 | 32 | 0.05 | 107 | 11.5 | 70 | 70.1 | 76.8 | 0.991 | 98.9 | 367.7 | 298.9 | 101.4 | 688.6 | 1.413 | 378.4 | 33.7 | 116.1 | 36 | 79.4 | 11.6 | 116 | 28.4 | 8.353 | 97.5 | 81.9 | 24.5 | 27.1 | 87 | 31 | 0.998 | 67.1 | 99 | 8260 | 28.6 | 115.2 | 34.5 | -16.1 | 19.7 | 0 | 40.3 | 33
574170 | 1770 | 40 | 2502 | 127.9 | 85.1 | 100 | 30 | 32.1 | 0.048 | 107 | 11.5 | 70 | 69.8 | 78.7 | 0.991 | 98.9 | 368.6 | 299.8 | 101.5 | 687.9 | 1.406 | 376.5 | 33.6 | 116.4 | 36.1 | 79.3 | 11.6 | 116.3 | 28.4 | 8.314 | 97.3 | 89.6 | 24.5 | 27.1 | 87 | 31 | 1.002 | 67.1 | 95 | 8900 | 28.6 | 115.2 | 34.8 | 0 | 19.8 | 0 | 40.9 | 33.1
574230 | 1830 | 40 | 2502 | 128.4 | 85 | 100 | 30 | 32 | 0.047 | 107 | 11.5 | 70 | 69.8 | 78 | 0.991 | 98.9 | 368.4 | 299.8 | 101.4 | 688.6 | 1.394 | 376.1 | 33.7 | 116 | 36.1 | 79.3 | 11.6 | 115.9 | 28.3 | 8.337 | 97.6 | 88.1 | 24.5 | 27.1 | 87 | 31 | 1.005 | 67.1 | 99 | 8430 | 28.6 | 114.9 | 34.7 | -16.1 | 20.1 | 0 | 40.2 | 33
574290 | 1890 | 40 | 2502 | 128.3 | 85 | 100 | 30 | 32 | 0.047 | 107 | 11.5 | 70 | 69.9 | 76.6 | 0.99 | 98.9 | 368.7 | 300.1 | 101.4 | 688.9 | 1.391 | 377.7 | 33.6 | 116.2 | 36.1 | 79.2 | 11.7 | 116.1 | 28.4 | 8.365 | 97.6 | 84.2 | 25 | 27.1 | 87 | 31 | 1.003 | 67.1 | 96 | 8550 | 28.6 | 113 | 34.7 | -16.1 | 20.5 | 0 | 40.2 | 33
574350 | 1950 | 40 | 2500 | 128.1 | 85 | 100 | 30 | 31.9 | 0.053 | 107 | 11.5 | 70 | 69.8 | 78.4 | 0.991 | 98.9 | 369.2 | 300.6 | 101.3 | 688.1 | 1.376 | 377.6 | 33.6 | 116.3 | 36.3 | 79.2 | 11.7 | 116.2 | 28.5 | 8.341 | 97.4 | 87 | 24.5 | 27.1 | 87 | 31 | 1.001 | 67.1 | 95 | 8800 | 28.6 | 115.2 | 34.6 | 0 | 20.1 | 0 | 40.4 | 33
574410 | 2010 | 40 | 2500 | 128.2 | 85 | 100 | 30 | 32 | 0.052 | 107 | 11.5 | 70 | 69.8 | 78.7 | 0.991 | 98.9 | 369.5 | 301 | 101.4 | 688.7 | 1.375 | 382.4 | 33.7 | 116.3 | 36.5 | 79.2 | 11.6 | 116.1 | 28.4 | 8.349 | 97.3 | 89.2 | 25 | 27.1 | 87 | 31 | 0.999 | 67.1 | 99 | 8580 | 28.6 | 114.9 | 34.5 | -16.1 | 19.4 | 0 | 40.8 | 33
574470 | 2070 | 40 | 2501 | 128.4 | 85 | 100 | 30 | 32.2 | 0.046 | 107 | 11.4 | 70 | 69.8 | 78.2 | 0.99 | 98.9 | 369.4 | 301.1 | 101.3 | 688.6 | 1.366 | 377 | 33.7 | 116 | 36.4 | 79.2 | 11.6 | 115.8 | 28.5 | 8.366 | 97.5 | 88.3 | 24.5 | 27.5 | 87 | 31 | 1.001 | 67.1 | 99 | 8410 | 28.6 | 114.9 | 34.6 | -16.1 | 20.1 | 0 | 40.2 | 33
574530 | 2130 | 40 | 2499 | 128.2 | 85 | 100 | 30 | 32.1 | 0.053 | 107 | 11.4 | 70 | 70.1 | 77.1 | 0.991 | 98.9 | 370 | 301.5 | 101.4 | 689 | 1.399 | 378.5 | 33.7 | 116.1 | 36.6 | 79.2 | 11.6 | 116 | 28.5 | 8.365 | 97.4 | 86.2 | 24.5 | 27.1 | 87 | 31 | 0.999 | 67.1 | 95 | 8680 | 28.6 | 115.2 | 34.5 | -16.1 | 19.7 | 0 | 40.4 | 33.1
574590 | 2190 | 40 | 2500 | 128.5 | 85 | 100 | 30 | 32 | 0.051 | 107 | 11.5 | 70 | 69.8 | 77.8 | 0.99 | 98.9 | 370 | 301.6 | 101.4 | 688.9 | 1.354 | 379.6 | 33.7 | 116.1 | 36.7 | 79.2 | 11.6 | 116 | 28.6 | 8.396 | 97.4 | 83.9 | 24.5 | 26.7 | 87 | 31 | 0.998 | 67.1 | 99 | 8630 | 28.6 | 115.2 | 34.5 | -16.1 | 19.6 | 0 | 40.5 | 33.1
574650 | 2250 | 40 | 2500 | 128.4 | 85 | 100 | 30 | 31.9 | 0.052 | 107 | 11.5 | 70 | 70.2 | 78.7 | 0.992 | 98.9 | 370.3 | 301.9 | 101.4 | 688.7 | 1.378 | 379.5 | 33.7 | 115.6 | 37.1 | 79.3 | 11.6 | 115.5 | 28.6 | 8.37 | 97.5 | 89.1 | 24.5 | 27.1 | 87 | 31 | 1.003 | 67.1 | 95 | 8730 | 28.6 | 112.6 | 34.5 | 0 | 19.9 | 0 | 40.2 | 33
574710 | 2310 | 40 | 2500 | 127.9 | 85.1 | 100 | 30 | 31.9 | 0.049 | 107 | 11.5 | 70 | 70 | 78.2 | 0.992 | 98.9 | 370.5 | 302.2 | 101.5 | 688.4 | 1.382 | 377.6 | 33.6 | 115.9 | 37.4 | 79.3 | 11.6 | 115.8 | 28.6 | 8.335 | 97.4 | 88.2 | 24.5 | 27.1 | 87 | 31 | 1.001 | 66.7 | 96 | 8630 | 28.6 | 113 | 34.6 | -16.1 | 20.1 | 0 | 40.9 | 33.1
574770 | 2370 | 40 | 2500 | 128.3 | 85.1 | 100 | 30 | 32 | 0.051 | 107 | 11.5 | 70 | 70 | 76.8 | 0.989 | 98.9 | 370.9 | 302.5 | 101.5 | 688.8 | 1.322 | 376.4 | 33.7 | 115.6 | 36.9 | 79.4 | 11.6 | 115.5 | 28.8 | 8.389 | 97.4 | 86.2 | 24.5 | 27.1 | 87 | 31 | 1.004 | 67.1 | 99 | 8460 | 28.6 | 114.6 | 34.7 | -16.1 | 19.4 | 0 | 41.1 | 33.1
574830 | 2430 | 40 | 2501 | 128.4 | 85.1 | 100 | 30 | 32.1 | 0.049 | 107 | 11.6 | 70 | 70.2 | 78.3 | 0.991 | 98.9 | 370.7 | 302.6 | 101.5 | 688.7 | 1.343 | 378.7 | 33.7 | 116 | 36.6 | 79.4 | 11.6 | 115.9 | 28.9 | 8.37 | 97.5 | 87.8 | 24.5 | 27.1 | 87 | 31 | 1 | 66.7 | 99 | 8290 | 28.6 | 114.6 | 34.5 | -16.1 | 20.1 | 0 | 40.1 | 33.1
574890 | 2490 | 40 | 2500 | 127.7 | 85.1 | 100 | 30 | 32.1 | 0.049 | 107 | 11.5 | 70 | 70 | 78.3 | 0.991 | 98.9 | 370.8 | 302.7 | 101.5 | 688.8 | 1.362 | 376.9 | 33.6 | 116.4 | 36.8 | 79.3 | 11.6 | 116.2 | 29 | 8.362 | 97.3 | 89.3 | 25 | 26.7 | 87 | 31 | 0.997 | 67.1 | 95 | 8900 | 28.6 | 115.6 | 34.7 | -16.1 | 20.3 | 0 | 40.5 | 33.1
574950 | 2550 | 40 | 2501 | 128.3 | 85 | 100 | 30 | 32 | 0.05 | 107 | 11.5 | 70 | 70.1 | 77.8 | 0.991 | 98.9 | 370.9 | 302.8 | 101.5 | 688.8 | 1.303 | 377.7 | 33.7 | 116.2 | 36.9 | 79.3 | 11.6 | 116.1 | 29.2 | 8.373 | 97.4 | 88.8 | 24.5 | 27.1 | 87 | 31 | 1 | 67.1 | 99 | 8770 | 28.6 | 114.9 | 34.8 | 0 | 20.1 | 0 | 40.2 | 33.1
575010 | 2610 | 40 | 2500 | 127.7 | 85.1 | 100 | 30 | 31.8 | 0.052 | 107 | 11.4 | 70.1 | 69.6 | 77.2 | 0.991 | 98.9 | 371 | 302.9 | 101.5 | 688.4 | 1.316 | 375.5 | 33.6 | 116.3 | 36.5 | 79.3 | 11.6 | 116.2 | 29.2 | 8.33 | 97.4 | 87.3 | 25 | 27.1 | 87 | 31 | 1.002 | 66.7 | 99 | 8680 | 28.6 | 115.2 | 34.7 | 0 | 20.4 | 0 | 40.2 | 33.1
575070 | 2670 | 40 | 2500 | 128.1 | 85 | 100 | 30 | 31.9 | 0.049 | 107 | 11.4 | 69.9 | 70 | 76.9 | 0.989 | 98.9 | 371.8 | 303.7 | 101.5 | 688.1 | 1.348 | 375.6 | 33.6 | 116.3 | 36.4 | 79.2 | 11.6 | 116.1 | 29.3 | 8.388 | 97.3 | 84.8 | 25 | 26.7 | 87 | 31 | 1 | 66.7 | 99 | 8650 | 28.6 | 114.9 | 34.6 | -16.1 | 20.2 | 0 | 40.3 | 33.1
575130 | 2730 | 40 | 2500 | 127.6 | 84.9 | 100 | 30 | 31.8 | 0.048 | 107 | 11.3 | 70 | 70.1 | 77.5 | 0.991 | 98.9 | 371.4 | 303.6 | 101.4 | 688.6 | 1.323 | 376.1 | 33.5 | 116.3 | 37.1 | 79.1 | 11.5 | 116.2 | 29.4 | 8.351 | 97.4 | 84.6 | 24.5 | 27.1 | 87 | 31 | 1.003 | 67.1 | 99 | 8750 | 28.6 | 115.2 | 34.5 | -16.2 | 20.6 | 0 | 40.3 | 33.1
575190 | 2790 | 40 | 2499 | 127.8 | 84.8 | 100 | 30 | 32 | 0.049 | 107 | 11.2 | 70 | 69.7 | 78.4 | 0.992 | 98.9 | 371.9 | 304 | 101.5 | 688.3 | 1.293 | 376.7 | 33.6 | 116.4 | 37 | 79 | 11.9 | 116.2 | 29.4 | 8.356 | 97.2 | 88.9 | 24.5 | 26.7 | 87 | 31 | 1.001 | 66.7 | 95 | 8770 | 28.6 | 115.2 | 34.6 | 0 | 20.2 | 0 | 40.4 | 33.1
575250 | 2850 | 40 | 2500 | 127.7 | 84.8 | 100 | 30 | 32.1 | 0.046 | 107 | 11.2 | 70 | 70.2 | 78.4 | 0.991 | 98.9 | 371.7 | 304.1 | 101.5 | 688.4 | 1.343 | 376.2 | 33.6 | 116.3 | 36.7 | 79 | 11.6 | 116.2 | 29.5 | 8.362 | 97.3 | 89.3 | 24.5 | 27.1 | 87 | 31 | 1.001 | 67.1 | 95 | 8650 | 28.6 | 115.2 | 34.6 | -16.1 | 20.2 | 0 | 40.5 | 33.1
575310 | 2910 | 40 | 2501 | 128.1 | 84.8 | 100 | 30 | 32.2 | 0.051 | 107 | 11.1 | 70 | 69.9 | 78.1 | 0.991 | 98.9 | 372.4 | 304.6 | 101.5 | 688.3 | 1.371 | 377.1 | 33.6 | 116.1 | 36.7 | 79 | 11.7 | 116 | 29.5 | 8.362 | 97.3 | 88.9 | 24.5 | 27.1 | 87 | 31 | 1.001 | 66.7 | 95 | 8550 | 28.6 | 115.2 | 34.6 | -16.1 | 20.1 | 0 | 40.4 | 33.1
575370 | 2970 | 40 | 2499 | 128.1 | 84.8 | 100 | 30 | 32.1 | 0.051 | 107 | 11.1 | 70 | 69.8 | 77.2 | 0.991 | 98.9 | 372.3 | 304.6 | 101.5 | 688.4 | 1.354 | 377.3 | 33.7 | 116 | 36.5 | 79.1 | 11.6 | 115.9 | 29.6 | 8.406 | 97.4 | 87.3 | 25 | 27.5 | 87 | 31 | 0.998 | 66.7 | 99 | 8600 | 28.6 | 114.9 | 34.7 | -16.1 | 20.1 | 0 | 40.2 | 33.1
575430 | 3030 | 40 | 2498 | 127.8 | 85 | 100 | 30 | 32.1 | 0.05 | 107 | 11.1 | 70 | 69.9 | 77.2 | 0.99 | 98.9 | 372.5 | 304.9 | 101.5 | 689 | 1.291 | 379.6 | 33.6 | 116.1 | 36.4 | 79.2 | 11.6 | 116 | 29.6 | 8.396 | 97.3 | 83.6 | 25 | 27.1 | 87 | 31 | 0.999 | 67.1 | 95 | 8700 | 28.6 | 115.2 | 34.6 | -16.1 | 20.1 | 0 | 40.2 | 33.1
575490 | 3090 | 40 | 2501 | 127.7 | 85 | 100 | 30 | 32.1 | 0.051 | 107 | 11.2 | 70 | 70 | 78.7 | 0.992 | 98.9 | 372.4 | 304.9 | 101.5 | 688.6 | 1.363 | 381.9 | 33.5 | 116.1 | 36.5 | 79.3 | 11.6 | 116 | 29.7 | 8.367 | 97.4 | 89 | 24.5 | 27.1 | 87 | 31 | 0.999 | 67.1 | 96 | 8750 | 28.6 | 115.2 | 34.7 | -16.1 | 20.2 | 0 | 40.2 | 33.1
575550 | 3150 | 40 | 2500 | 127.7 | 85.2 | 100 | 30 | 32.1 | 0.052 | 107 | 11.2 | 70 | 70 | 78.5 | 0.99 | 98.9 | 372.9 | 305.2 | 101.4 | 688.2 | 1.395 | 380.3 | 33.5 | 116.3 | 36.9 | 79.4 | 11.6 | 116.1 | 29.8 | 8.369 | 97.3 | 88.9 | 25 | 27.1 | 87 | 31 | 0.999 | 67.1 | 99 | 8600 | 28.6 | 115.2 | 34.7 | -16.1 | 19.8 | 0 | 40.6 | 33.1
575610 | 3210 | 40 | 2500 | 127.7 | 85.3 | 100 | 30 | 32.1 | 0.051 | 107 | 11.3 | 70 | 70 | 77.8 | 0.991 | 98.9 | 373.1 | 305.4 | 101.5 | 688.5 | 1.38 | 386.3 | 33.5 | 115.5 | 36.7 | 79.5 | 12 | 115.3 | 29.8 | 8.371 | 97.5 | 88.1 | 24.5 | 27.1 | 87 | 31 | 1.004 | 67.5 | 99 | 8550 | 28.6 | 114.3 | 34.6 | 0 | 19.9 | 0 | 40.4 | 33
575670 | 3270 | 40 | 2500 | 127.7 | 85.3 | 100 | 30 | 32 | 0.051 | 107 | 11.4 | 70 | 70 | 76.5 | 0.991 | 98.9 | 373.4 | 305.6 | 101.5 | 688.7 | 1.428 | 382.3 | 33.5 | 115.5 | 37.5 | 79.6 | 11.6 | 115.4 | 29.9 | 8.388 | 97.5 | 82.4 | 24.5 | 27.5 | 88 | 31 | 0.998 | 67.1 | 99 | 8680 | 28.6 | 114.6 | 34.6 | -16.1 | 20.1 | 0 | 40.2 | 33.1
575730 | 3330 | 40 | 2501 | 128 | 85.3 | 100 | 30 | 31.9 | 0.051 | 107 | 11.5 | 70 | 70.1 | 78.7 | 0.991 | 98.9 | 372.7 | 305.2 | 101.6 | 688.8 | 1.36 | 382.3 | 33.6 | 116.1 | 37.5 | 79.6 | 11.6 | 116 | 29.9 | 8.373 | 97.3 | 88.2 | 24.5 | 27.1 | 88 | 31 | 1 | 66.7 | 95 | 8680 | 28.6 | 115.2 | 34.7 | -16.1 | 19.6 | 0 | 40.7 | 33.1
575790 | 3390 | 40 | 2502 | 128 | 85.3 | 100 | 30 | 31.7 | 0.05 | 107 | 11.6 | 70 | 70.3 | 78.6 | 0.991 | 98.9 | 373.2 | 305.7 | 101.5 | 688.6 | 1.349 | 380.2 | 33.5 | 115.9 | 37.7 | 79.5 | 11.6 | 115.8 | 29.9 | 8.368 | 97.3 | 88.6 | 24.5 | 27.1 | 87 | 31 | 1 | 67.1 | 99 | 8530 | 28.6 | 114.9 | 34.7 | 0 | 20.1 | 0 | 40.2 | 33.1
575850 | 3450 | 40 | 2499 | 127.6 | 85.1 | 100 | 30 | 31.8 | 0.05 | 107 | 11.6 | 70 | 70.1 | 78 | 0.989 | 98.9 | 373.1 | 305.8 | 101.5 | 688 | 1.48 | 383.2 | 33.5 | 116 | 37.4 | 79.3 | 11.8 | 115.9 | 30 | 8.373 | 97.5 | 87.9 | 24.5 | 27.1 | 87 | 31 | 0.997 | 67.5 | 99 | 8330 | 28.6 | 114.9 | 34.6 | -16.1 | 20.2 | 0 | 40.4 | 33.1
575910 | 3510 | 40 | 2501 | 127.7 | 85 | 100 | 30 | 31.9 | 0.049 | 107 | 11.6 | 69.9 | 69.8 | 76.6 | 0.99 | 98.9 | 374.3 | 306.8 | 101.5 | 688.2 | 1.532 | 382.3 | 33.5 | 115.4 | 37.5 | 79.2 | 11.9 | 115.3 | 30 | 8.381 | 97.5 | 82.4 | 24.5 | 27.1 | 87 | 31 | 1.002 | 67.1 | 99 | 8480 | 28.6 | 114.3 | 34 | 0 | 19.9 | 0 | 40.4 | 33.1
575970 | 3570 | 40 | 2499 | 127.5 | 84.9 | 100 | 30 | 32 | 0.049 | 107 | 11.6 | 70 | 69.8 | 79 | 0.991 | 98.9 | 373.6 | 306.5 | 101.5 | 687.8 | 1.547 | 382.2 | 33.5 | 116 | 37.4 | 79.1 | 11.6 | 115.9 | 30.1 | 8.33 | 97.3 | 89.1 | 24.5 | 27.1 | 87 | 31 | 1 | 66.7 | 95 | 8600 | 28.6 | 113 | 34.6 | -16.1 | 20.1 | 0 | 40.3 | 33.1
586830 | 30 | 41 | 2499 | 127.6 | 85.7 | 100 | 30 | 31.9 | 0.049 | 107 | 11.5 | 70 | 70.3 | 73.7 | 0.99 | 98.7 | 361.7 | 290 | 101.4 | 687.6 | 2.219 | 372.4 | 33.5 | 116.3 | 38.2 | 80 | 11.5 | 116.1 | 28.9 | 8.186 | 98.8 | 89.3 | 24.5 | 27.1 | 88 | 31 | 1.001 | 67.8 | 96 | 8750 | 28.6 | 115.6 | 34.6 | 0.1 | 19.8 | 0 | 40.3 | 33.2
586890 | 90 | 41 | 2500 | 128.3 | 85.6 | 100.1 | 30 | 32 | 0.047 | 107 | 11.4 | 70.1 | 70.3 | 74.8 | 0.991 | 98.7 | 361.9 | 290.4 | 101.5 | 687.9 | 2.159 | 369.9 | 33.7 | 115.2 | 38.4 | 79.8 | 11.6 | 115.1 | 28.9 | 8.223 | 98.9 | 86.9 | 24.5 | 27.5 | 88 | 31 | 1.001 | 68.2 | 100 | 8530 | 28.6 | 114.3 | 34.6 | 0.1 | 20.1 | 0 | 40.6 | 33.1
586950 | 150 | 41 | 2501 | 128.6 | 85.3 | 100 | 30 | 32.1 | 0.045 | 107 | 11.4 | 70 | 70.5 | 74.9 | 0.991 | 98.7 | 363.4 | 291.7 | 101.5 | 687.7 | 2.087 | 369.6 | 33.7 | 115.5 | 39.1 | 79.5 | 11.6 | 115.4 | 29 | 8.257 | 99 | 84.7 | 24.5 | 27.8 | 88 | 31 | 1 | 68.2 | 97 | 8510 | 28.6 | 112.3 | 34.5 | 0 | 20.6 | 0 | 40.3 | 33.2
587010 | 210 | 41 | 2499 | 127.9 | 85.1 | 100 | 30 | 32.2 | 0.05 | 107 | 11.4 | 70 | 70.2 | 74.4 | 0.99 | 98.7 | 364 | 292.3 | 101.4 | 687.6 | 2.069 | 371.3 | 33.6 | 115.7 | 38.4 | 79.3 | 11.6 | 115.6 | 29 | 8.232 | 99 | 83.5 | 24.5 | 27.8 | 87 | 31 | 1.003 | 68.2 | 101 | 8550 | 28.6 | 114.9 | 34.7 | 0 | 20.4 | 0 | 40.3 | 33.2
587070 | 270 | 41 | 2499 | 128.1 | 84.9 | 100 | 30 | 32.2 | 0.048 | 107 | 11.4 | 70 | 70.1 | 73.7 | 0.992 | 98.7 | 364.4 | 292.9 | 101.4 | 687.6 | 2.011 | 370.2 | 33.7 | 116.1 | 38.1 | 79.1 | 11.6 | 115.9 | 29.1 | 8.239 | 98.8 | 81.7 | 24.5 | 27.5 | 87 | 31 | 1.002 | 67.8 | 100 | 8480 | 28.6 | 114.9 | 34.5 | 0 | 19.9 | 0 | 40.4 | 33.1
587130 | 330 | 41 | 2500 | 128.9 | 84.8 | 100 | 30 | 32.1 | 0.05 | 107 | 11.4 | 70 | 70 | 73 | 0.99 | 98.7 | 365.7 | 294.2 | 101.4 | 687.9 | 1.998 | 372.5 | 33.8 | 115.5 | 38.3 | 79 | 11.6 | 115.3 | 29.2 | 8.293 | 98.9 | 79.3 | 24.5 | 27.5 | 87 | 31 | 1.001 | 68.2 | 97 | 8750 | 28.6 | 112.6 | 34.6 | 0 | 20.6 | 0 | 40.6 | 33.2
587190 | 390 | 41 | 2501 | 128.8 | 84.7 | 100 | 30 | 32.1 | 0.05 | 107 | 11.4 | 69.9 | 70.2 | 73.6 | 0.99 | 98.7 | 365.5 | 294.7 | 101.4 | 687.8 | 1.977 | 376.8 | 33.8 | 115.3 | 38.5 | 78.9 | 11.6 | 115.1 | 29.2 | 8.272 | 98.8 | 77.8 | 24.5 | 27.8 | 87 | 31 | 0.998 | 68.2 | 100 | 8600 | 28.6 | 114.3 | 34.6 | 0.1 | 20.2 | 0 | 40.9 | 33.2
587250 | 450 | 41 | 2501 | 128.8 | 84.6 | 100 | 30 | 32 | 0.051 | 107 | 11.5 | 70 | 70.3 | 74.8 | 0.991 | 98.6 | 366.3 | 295.5 | 101.4 | 687.4 | 1.975 | 370.4 | 33.8 | 115.7 | 38.5 | 78.9 | 11.6 | 115.6 | 29.3 | 8.297 | 98.8 | 81.1 | 24.5 | 27.8 | 87 | 31 | 0.999 | 68.2 | 97 | 8630 | 28.6 | 112.6 | 34.7 | 0 | 19.9 | 0 | 40.4 | 33.2
587310 | 510 | 41 | 2503 | 129 | 84.8 | 100 | 30 | 32 | 0.051 | 107 | 11.5 | 70 | 70.1 | 75.3 | 0.991 | 98.6 | 366.8 | 296 | 101.4 | 687.7 | 1.943 | 371.3 | 33.8 | 115.3 | 38.4 | 79 | 11.9 | 115.2 | 29.3 | 8.305 | 98.7 | 83.3 | 24.5 | 27.8 | 87 | 31 | 1.005 | 67.8 | 97 | 8650 | 28.6 | 112.3 | 34.7 | 0.1 | 20.3 | 0 | 40.7 | 33.2
587370 | 570 | 41 | 2499 | 129.1 | 84.9 | 100 | 30 | 31.9 | 0.05 | 107 | 11.6 | 70 | 70.4 | 75.1 | 0.992 | 98.6 | 367.3 | 296.5 | 101.5 | 688 | 1.949 | 374.6 | 33.9 | 115.6 | 38.5 | 79.2 | 11.6 | 115.5 | 29.3 | 8.303 | 99 | 82.7 | 24.5 | 27.5 | 87 | 31 | 1.004 | 68.2 | 101 | 8410 | 28.6 | 114.9 | 34.7 | 0 | 20.4 | 0 | 40.2 | 33.2
587430 | 630 | 41 | 2500 | 129.1 | 85.1 | 100 | 30 | 31.8 | 0.05 | 107 | 11.6 | 70 | 70.2 | 74.6 | 0.99 | 98.6 | 367.6 | 297 | 101.5 | 687.7 | 1.941 | 371.2 | 33.9 | 115.7 | 38.4 | 79.3 | 11.6 | 115.5 | 29.4 | 8.345 | 99 | 82.6 | 24.5 | 27.5 | 87 | 31 | 0.999 | 68.2 | 97 | 8800 | 28.6 | 115.2 | 34.5 | 0 | 20.4 | 0 | 40.2 | 33.2
587490 | 690 | 41 | 2501 | 129.4 | 85.2 | 100 | 30 | 31.7 | 0.054 | 107 | 11.6 | 70 | 70.2 | 73.9 | 0.99 | 98.6 | 368.1 | 297.4 | 101.5 | 687.9 | 1.866 | 370.6 | 34 | 115.6 | 38.2 | 79.5 | 11.6 | 115.5 | 29.4 | 8.348 | 98.8 | 80.1 | 24.5 | 27.5 | 87 | 31 | 1.007 | 68.2 | 100 | 8600 | 28.6 | 114.3 | 34.7 | 0 | 19.4 | 0 | 40.9 | 33.2
587550 | 750 | 41 | 2498 | 128.4 | 85.3 | 100 | 30 | 31.9 | 0.05 | 107 | 11.5 | 70 | 70.3 | 74.5 | 0.992 | 98.6 | 368.5 | 297.9 | 101.5 | 688.3 | 1.9 | 371.1 | 33.8 | 115.8 | 38.6 | 79.6 | 11.6 | 115.7 | 29.5 | 8.292 | 98.8 | 78.6 | 24.5 | 27.8 | 88 | 31 | 0.997 | 68.2 | 97 | 8580 | 28.6 | 112.6 | 34.6 | 0 | 19.8 | 0 | 40.4 | 33.2
587610 | 810 | 41 | 2499 | 128.6 | 85.4 | 100 | 30 | 32 | 0.049 | 107 | 11.5 | 70 | 70.1 | 76 | 0.991 | 98.6 | 368.9 | 298.3 | 101.5 | 687.7 | 1.898 | 370.5 | 33.8 | 116.1 | 38.5 | 79.6 | 11.5 | 116 | 29.5 | 8.317 | 98.8 | 83.5 | 24.5 | 27.5 | 88 | 31 | 0.999 | 67.8 | 100 | 8600 | 28.6 | 117.5 | 34.7 | 0 | 20.2 | 0 | 40.2 | 33.2
587670 | 870 | 41 | 2501 | 128.3 | 85.4 | 100 | 30 | 32.1 | 0.05 | 107 | 11.4 | 70 | 69.8 | 75.9 | 0.992 | 98.6 | 369.1 | 298.6 | 101.6 | 688.2 | 1.879 | 370.7 | 33.7 | 116.2 | 37.8 | 79.6 | 11.6 | 116 | 29.6 | 8.294 | 98.7 | 83.7 | 24.5 | 27.5 | 88 | 31 | 1.001 | 68.2 | 100 | 8430 | 28.6 | 115.2 | 34.6 | 0.1 | 20.1 | 0 | 40.2 | 33.2
587730 | 930 | 41 | 2500 | 128.8 | 85.3 | 100 | 30 | 32.2 | 0.045 | 107 | 11.4 | 70 | 70 | 75.4 | 0.99 | 98.6 | 370.1 | 299.5 | 101.6 | 688 | 1.881 | 370.9 | 33.8 | 116 | 38.4 | 79.5 | 11.6 | 115.9 | 29.6 | 8.346 | 98.8 | 83.5 | 24.5 | 27.1 | 87 | 31 | 1 | 67.8 | 100 | 8750 | 28.6 | 115.2 | 34.7 | 0 | 20.1 | 0 | 40.2 | 33.1
587790 | 990 | 41 | 2500 | 128.4 | 85.2 | 100 | 30 | 32.2 | 0.05 | 107 | 11.4 | 70 | 69.7 | 74.5 | 0.991 | 98.6 | 369.8 | 299.5 | 101.7 | 688 | 1.914 | 370.6 | 33.7 | 116 | 38.1 | 79.4 | 11.5 | 115.8 | 29.6 | 8.34 | 98.7 | 78.8 | 24.5 | 27.5 | 87 | 31 | 1 | 67.8 | 96 | 8550 | 28.6 | 115.2 | 34.7 | 0 | 19.9 | 0 | 40.3 | 33.2
587850 | 1050 | 41 | 2501 | 128.8 | 85.1 | 100 | 30 | 32.1 | 0.051 | 107 | 11.4 | 70 | 70 | 76.5 | 0.992 | 98.6 | 370.4 | 300.1 | 101.6 | 688.1 | 1.877 | 370 | 33.8 | 115.2 | 38.6 | 79.3 | 11.5 | 115.1 | 29.7 | 8.309 | 98.5 | 83.7 | 24.5 | 27.8 | 87 | 31 | 1.002 | 68.2 | 100 | 8600 | 28.6 | 115.9 | 34.7 | 0.1 | 19.2 | 0 | 41.1 | 33.2
587910 | 1110 | 41 | 2502 | 128.7 | 85 | 100 | 30 | 31.9 | 0.051 | 107 | 11.5 | 70 | 70.1 | 76.5 | 0.989 | 98.6 | 371.1 | 300.8 | 101.5 | 687.4 | 1.826 | 370.9 | 33.7 | 115.3 | 38.3 | 79.2 | 11.6 | 115.2 | 29.8 | 8.342 | 98.4 | 84.5 | 24.5 | 27.5 | 87 | 31 | 1.003 | 67.8 | 100 | 8680 | 28.6 | 115.9 | 34.6 | 0.1 | 19.5 | 0 | 41.1 | 33.2
587970 | 1170 | 41 | 2500 | 128.6 | 84.9 | 100 | 30 | 31.9 | 0.051 | 107 | 11.5 | 70 | 69.8 | 75.9 | 0.991 | 98.6 | 371.1 | 301 | 101.4 | 687.8 | 1.83 | 370.3 | 33.8 | 115.8 | 37.8 | 79.2 | 11.5 | 115.7 | 29.8 | 8.348 | 98.7 | 84.2 | 24.5 | 27.1 | 87 | 31 | 0.997 | 67.8 | 96 | 8750 | 28.6 | 113 | 34.4 | 0 | 20.2 | 0 | 40.3 | 33.2
588030 | 1230 | 41 | 2499 | 128.3 | 84.9 | 100 | 30 | 31.8 | 0.052 | 107 | 11.5 | 70 | 69.9 | 75.4 | 0.991 | 98.6 | 371.2 | 301.4 | 101.5 | 688.1 | 1.824 | 371 | 33.7 | 116 | 38.4 | 79.1 | 11.6 | 115.8 | 29.9 | 8.356 | 98.6 | 79.3 | 24.5 | 27.5 | 87 | 31 | 0.997 | 67.8 | 96 | 8650 | 28.6 | 113 | 34.5 | 0 | 20 | 0 | 40.4 | 33.1
588090 | 1290 | 41 | 2500 | 128.2 | 84.9 | 100 | 30 | 31.9 | 0.053 | 107 | 11.5 | 70 | 70.1 | 77.3 | 0.991 | 98.6 | 371.9 | 301.9 | 101.6 | 688.3 | 1.84 | 370.2 | 33.7 | 115.6 | 38.5 | 79.1 | 11.6 | 115.4 | 29.9 | 8.347 | 98.4 | 86.3 | 24.5 | 27.8 | 87 | 31 | 1.001 | 67.8 | 96 | 8580 | 28.6 | 112.3 | 34.6 | 0.1 | 19.6 | 0 | 40.7 | 33.2
588150 | 1350 | 41 | 2500 | 128.4 | 84.9 | 100 | 30 | 31.9 | 0.05 | 107 | 11.5 | 70 | 69.9 | 76.9 | 0.991 | 98.6 | 372.2 | 302.3 | 101.5 | 688.1 | 1.817 | 370.5 | 33.7 | 115.1 | 38.6 | 79.1 | 11.6 | 114.9 | 30 | 8.332 | 98.6 | 85.2 | 24.5 | 27.8 | 87 | 31 | 0.999 | 67.8 | 100 | 8600 | 28.6 | 115.9 | 34.6 | 0.1 | 19.9 | 0 | 41 | 33.1
588210 | 1410 | 41 | 2501 | 128.8 | 85 | 100 | 30 | 32 | 0.051 | 107 | 11.4 | 70 | 70 | 75.3 | 0.99 | 98.6 | 372.6 | 302.7 | 101.5 | 688.1 | 1.786 | 373.3 | 33.8 | 115.7 | 38.2 | 79.2 | 11.6 | 115.5 | 30 | 8.405 | 98.6 | 79.4 | 24.5 | 27.5 | 87 | 31 | 0.998 | 67.8 | 96 | 8650 | 28.6 | 113 | 34.7 | 0 | 19.6 | 0 | 40.5 | 33.1
588270 | 1470 | 41 | 2500 | 128.6 | 85 | 100 | 30 | 31.9 | 0.049 | 107 | 11.4 | 70 | 70.2 | 78 | 0.991 | 98.6 | 372.8 | 303 | 101.6 | 688 | 1.784 | 372.1 | 33.8 | 115 | 38.9 | 79.2 | 11.6 | 114.8 | 30.1 | 8.38 | 98.6 | 87.1 | 24.5 | 27.5 | 87 | 31 | 1 | 67.8 | 97 | 8730 | 28.6 | 113.6 | 34.7 | 0.1 | 19.9 | 0 | 40.8 | 33.2
588330 | 1530 | 41 | 2500 | 128.3 | 85 | 100 | 30 | 32 | 0.049 | 107 | 11.3 | 70 | 70.3 | 77.3 | 0.992 | 98.6 | 373.3 | 303.6 | 101.6 | 688.1 | 1.809 | 373.6 | 33.7 | 115.3 | 38.7 | 79.2 | 11.6 | 115.1 | 30.1 | 8.344 | 98.2 | 85.4 | 24.5 | 27.5 | 87 | 31 | 0.996 | 67.8 | 100 | 8550 | 28.6 | 115.9 | 34.6 | 0.1 | 19.1 | 0 | 41.1 | 33.1
588390 | 1590 | 41 | 2503 | 128.5 | 85 | 100 | 30 | 32.2 | 0.046 | 107 | 11.2 | 70 | 69.9 | 75.9 | 0.99 | 98.6 | 373.9 | 304.2 | 101.6 | 687.8 | 1.828 | 376 | 33.6 | 115.4 | 38.7 | 79.2 | 11.5 | 115.3 | 30.2 | 8.345 | 98.4 | 79.3 | 24.5 | 27.8 | 87 | 31 | 1.001 | 67.5 | 100 | 8380 | 28.6 | 114.3 | 34.6 | 0.1 | 19.8 | 0 | 41.1 | 33.1
588450 | 1650 | 41 | 2499 | 128.3 | 85 | 100 | 30 | 32.2 | 0.05 | 107 | 11.2 | 70 | 69.9 | 78.4 | 0.991 | 98.6 | 373.7 | 304.2 | 101.6 | 687.7 | 1.832 | 372.1 | 33.7 | 114.9 | 38.9 | 79.2 | 11.6 | 114.8 | 30.3 | 8.353 | 98.6 | 87.4 | 24.5 | 27.8 | 87 | 31 | 1.005 | 67.8 | 97 | 8770 | 28.6 | 114 | 34.6 | 0.1 | 19.9 | 0 | 41 | 33.2
588510 | 1710 | 41 | 2500 | 128.6 | 85.1 | 100 | 30 | 32.3 | 0.048 | 107 | 11.2 | 70 | 70 | 77.7 | 0.99 | 98.6 | 373.9 | 304.5 | 101.6 | 687.8 | 1.837 | 372.7 | 33.8 | 115.5 | 39.1 | 79.3 | 11.5 | 115.3 | 30.3 | 8.389 | 98.5 | 85.9 | 24.5 | 27.8 | 87 | 31 | 0.998 | 67.8 | 100 | 8700 | 28.6 | 114.3 | 34.5 | 0.1 | 19.7 | 0 | 40.6 | 33.1
588570 | 1770 | 41 | 2501 | 128.3 | 85.1 | 100 | 30 | 32 | 0.05 | 107 | 11.3 | 70 | 69.7 | 77 | 0.991 | 98.6 | 374.2 | 304.9 | 101.5 | 688.3 | 1.787 | 370.8 | 33.7 | 115.5 | 38.9 | 79.3 | 11.6 | 115.4 | 30.4 | 8.359 | 98.4 | 80.7 | 24.5 | 27.8 | 87 | 31 | 1 | 67.8 | 100 | 8680 | 28.6 | 112.3 | 34.1 | 0.1 | 20.1 | 0 | 40.6 | 33.1
588630 | 1830 | 41 | 2500 | 128.2 | 85.1 | 100 | 30 | 31.9 | 0.051 | 107 | 11.3 | 70 | 70 | 78.7 | 0.992 | 98.6 | 374.5 | 305.3 | 101.7 | 688.1 | 1.796 | 371.9 | 33.7 | 115.2 | 38.7 | 79.4 | 11.6 | 115.1 | 30.4 | 8.363 | 98.5 | 87.7 | 24.5 | 27.8 | 87 | 31 | 1 | 67.8 | 100 | 8530 | 28.6 | 114.6 | 34.5 | 0 | 20.4 | 0 | 40.6 | 33.1
588690 | 1890 | 41 | 2500 | 128.6 | 85.2 | 100 | 30 | 31.9 | 0.052 | 107 | 11.4 | 70 | 70.2 | 77.9 | 0.989 | 98.6 | 374.8 | 305.5 | 101.6 | 687.9 | 1.818 | 377.5 | 33.8 | 115.2 | 39.4 | 79.4 | 11.6 | 115.1 | 30.5 | 8.377 | 98.4 | 86.4 | 24.5 | 27.5 | 87 | 31 | 1.002 | 67.8 | 100 | 8700 | 28.6 | 115.9 | 34.6 | 0.1 | 19.3 | 0 | 41.1 | 33.1
588750 | 1950 | 41 | 2500 | 128 | 85.2 | 100 | 30 | 31.9 | 0.053 | 107 | 11.4 | 70 | 70.3 | 76.9 | 0.991 | 98.6 | 374.7 | 305.4 | 101.6 | 688 | 1.807 | 376.9 | 33.6 | 115.8 | 39.1 | 79.4 | 11.6 | 115.7 | 30.6 | 8.346 | 98.3 | 80.4 | 24.5 | 27.5 | 87 | 31 | 0.998 | 67.8 | 96 | 8550 | 28.6 | 112.6 | 34.5 | 0.1 | 20 | 0 | 40.3 | 33.1
588810 | 2010 | 41 | 2499 | 128.3 | 85.1 | 100 | 30 | 31.9 | 0.05 | 107 | 11.5 | 70 | 70.2 | 78.7 | 0.991 | 98.6 | 375 | 305.7 | 101.6 | 688 | 1.813 | 374.9 | 33.7 | 115.3 | 39 | 79.4 | 11.6 | 115.2 | 30.6 | 8.39 | 98.4 | 87.9 | 24.5 | 27.8 | 87 | 31 | 0.998 | 67.8 | 100 | 8650 | 28.6 | 115.9 | 34.6 | 0.1 | 19.6 | 0 | 40.9 | 33.1
588870 | 2070 | 41 | 2501 | 128.5 | 85.1 | 100 | 30 | 31.9 | 0.05 | 107 | 11.5 | 70 | 70.5 | 77.9 | 0.991 | 98.6 | 374.5 | 305.6 | 101.6 | 688.3 | 1.759 | 374 | 33.7 | 115.6 | 39.3 | 79.3 | 11.6 | 115.4 | 30.6 | 8.372 | 98.2 | 86.5 | 24.5 | 27.1 | 87 | 31 | 0.999 | 67.8 | 100 | 8650 | 28.6 | 114.6 | 34.7 | 0 | 19.7 | 0 | 40.6 | 33.1
588930 | 2130 | 41 | 2501 | 128.5 | 85 | 100 | 30 | 31.9 | 0.049 | 107 | 11.4 | 70 | 70.1 | 77.4 | 0.992 | 98.6 | 375.2 | 306.2 | 101.6 | 688.1 | 1.839 | 371.1 | 33.7 | 115.2 | 39.9 | 79.2 | 11.5 | 115 | 30.6 | 8.372 | 98.4 | 80.8 | 24.5 | 27.8 | 87 | 31 | 1.002 | 67.8 | 100 | 8680 | 28.6 | 115.9 | 34.6 | 0 | 20.4 | 0 | 40.4 | 33.1
588990 | 2190 | 41 | 2501 | 128.2 | 84.9 | 100 | 30 | 31.9 | 0.051 | 107 | 11.4 | 70 | 70.2 | 78.7 | 0.989 | 98.6 | 375.7 | 306.5 | 101.6 | 687.6 | 1.784 | 372.7 | 33.6 | 115.4 | 39.9 | 79.1 | 11.6 | 115.3 | 30.5 | 8.363 | 98 | 87.2 | 24.5 | 27.5 | 87 | 31 | 1.002 | 67.5 | 99 | 8460 | 28.6 | 114.3 | 34.7 | 0 | 19.1 | 0 | 40.8 | 33.2
589050 | 2250 | 41 | 2498 | 127.8 | 84.9 | 100 | 30 | 31.9 | 0.049 | 107 | 11.3 | 70 | 69.9 | 77.9 | 0.991 | 98.6 | 375.8 | 306.6 | 101.6 | 687.4 | 1.848 | 371.6 | 33.6 | 115.6 | 40.2 | 79.1 | 11.6 | 115.5 | 30.5 | 8.363 | 98.4 | 85.8 | 24.5 | 27.5 | 87 | 31 | 1.007 | 67.8 | 96 | 8800 | 28.6 | 113 | 34.5 | 0 | 20.3 | 0 | 40.3 | 33.2
589110 | 2310 | 41 | 2500 | 127.9 | 84.9 | 100 | 30 | 32 | 0.049 | 107 | 11.3 | 69.9 | 69.8 | 77.9 | 0.992 | 98.6 | 376.3 | 307.1 | 101.6 | 687.2 | 1.803 | 371.3 | 33.6 | 115.1 | 40.2 | 79.1 | 11.8 | 114.9 | 30.6 | 8.378 | 98.1 | 80.7 | 24.5 | 27.8 | 87 | 31 | 1 | 67.5 | 96 | 8900 | 28.6 | 114 | 34.7 | 0.1 | 19.3 | 0 | 41.2 | 33.2
589170 | 2370 | 41 | 2501 | 128 | 84.8 | 100 | 30 | 32 | 0.05 | 107 | 11.2 | 70 | 70 | 78.8 | 0.99 | 98.6 | 376.4 | 307.4 | 101.5 | 687.6 | 1.833 | 370.7 | 33.6 | 115.2 | 39.9 | 79.1 | 11.5 | 115.1 | 30.5 | 8.355 | 98.1 | 86.5 | 24.5 | 27.5 | 87 | 31 | 1.004 | 67.5 | 100 | 8580 | 28.6 | 115.9 | 34.6 | 0.1 | 19.5 | 0 | 40.8 | 33.1
589230 | 2430 | 41 | 2497 | 127.3 | 84.9 | 100 | 30 | 32.2 | 0.048 | 107 | 11.3 | 70 | 70 | 77.9 | 0.991 | 98.6 | 376.4 | 307.4 | 101.5 | 687.2 | 1.814 | 374.7 | 33.5 | 115.7 | 39.8 | 79.1 | 11.8 | 115.5 | 30.5 | 8.355 | 98.2 | 85.4 | 24.5 | 27.5 | 87 | 31 | 0.999 | 67.8 | 100 | 8430 | 28.6 | 114.6 | 34.6 | 0.1 | 20.2 | 0 | 40.2 | 33.2
589290 | 2490 | 41 | 2499 | 127.8 | 84.9 | 100 | 30 | 32.2 | 0.043 | 107 | 11.3 | 70 | 70 | 77.4 | 0.99 | 98.6 | 376.8 | 308 | 101.6 | 687.5 | 1.85 | 374.7 | 33.6 | 115.5 | 40.2 | 79 | 11.6 | 115.4 | 30.5 | 8.395 | 98.4 | 80.1 | 24.5 | 27.5 | 87 | 31 | 1.005 | 67.8 | 96 | 8700 | 28.6 | 112.6 | 34.5 | 0.1 | 20.4 | 0 | 40.3 | 33.1
589350 | 2550 | 41 | 2500 | 127.8 | 84.9 | 100 | 30 | 32.1 | 0.05 | 107 | 11.3 | 70 | 69.9 | 78.8 | 0.991 | 98.6 | 377.1 | 308.2 | 101.6 | 687.1 | 1.846 | 370.7 | 33.6 | 115.3 | 39.9 | 79 | 11.6 | 115.2 | 30.5 | 8.351 | 98.1 | 86.7 | 24.5 | 27.5 | 87 | 31 | 0.998 | 67.8 | 100 | 8650 | 28.6 | 115.9 | 34.6 | 0.1 | 20 | 0 | 40.7 | 33.1
589410 | 2610 | 41 | 2500 | 127.4 | 84.9 | 100 | 30 | 32 | 0.051 | 107 | 11.4 | 70 | 69.9 | 78.2 | 0.992 | 98.6 | 377.4 | 308.4 | 101.6 | 687.3 | 1.822 | 371 | 33.5 | 115.7 | 40 | 79 | 11.7 | 115.5 | 30.5 | 8.341 | 98 | 85.4 | 24.5 | 27.1 | 87 | 31 | 0.999 | 67.5 | 100 | 8600 | 28.6 | 114.6 | 34.6 | 0 | 19.4 | 0 | 40.3 | 33.1
589470 | 2670 | 41 | 2502 | 128.2 | 84.9 | 100 | 30 | 31.9 | 0.049 | 107 | 11.5 | 70 | 69.9 | 76.5 | 0.99 | 98.6 | 377.2 | 308.4 | 101.5 | 687.1 | 1.787 | 371.9 | 33.6 | 115.4 | 39.8 | 79.1 | 11.5 | 115.3 | 30.5 | 8.385 | 98 | 79.7 | 24.5 | 27.8 | 87 | 31 | 1 | 67.5 | 99 | 8650 | 28.6 | 114.3 | 34.7 | 0 | 19.4 | 0 | 40.7 | 33.1
589530 | 2730 | 41 | 2502 | 127.8 | 84.9 | 100 | 30 | 31.9 | 0.051 | 107 | 11.5 | 70 | 70.5 | 79.1 | 0.991 | 98.6 | 377.8 | 309 | 101.6 | 687 | 1.797 | 370.9 | 33.5 | 115.1 | 39.7 | 79.1 | 11.6 | 115 | 30.5 | 8.362 | 98 | 86.3 | 24.5 | 27.8 | 87 | 31 | 1.001 | 67.8 | 100 | 8480 | 28.6 | 115.9 | 34.6 | 0.1 | 19.1 | 0 | 41.2 | 33.1
589590 | 2790 | 41 | 2500 | 128.3 | 84.9 | 100 | 30 | 31.9 | 0.049 | 107 | 11.5 | 70 | 69.9 | 78.3 | 0.991 | 98.6 | 378.1 | 309.4 | 101.6 | 687.2 | 1.811 | 370.4 | 33.7 | 115 | 40.2 | 79.1 | 11.6 | 114.8 | 30.4 | 8.395 | 98.1 | 85.1 | 24.5 | 27.5 | 87 | 31 | 0.998 | 67.8 | 96 | 8580 | 28.6 | 114 | 34.6 | 0.2 | 19.2 | 0 | 41.1 | 33
589650 | 2850 | 41 | 2500 | 127.8 | 85 | 100 | 30 | 31.9 | 0.05 | 107 | 11.5 | 70 | 70.2 | 76.8 | 0.992 | 98.6 | 378 | 309.5 | 101.6 | 686.9 | 1.813 | 370.1 | 33.6 | 115.4 | 40 | 79.1 | 11.6 | 115.3 | 30.4 | 8.383 | 98.3 | 83.2 | 24.5 | 27.8 | 87 | 31 | 1.001 | 67.5 | 100 | 8650 | 28.6 | 114.6 | 34.7 | 0.2 | 20.6 | 0 | 40.3 | 33.1
589710 | 2910 | 41 | 2501 | 128.1 | 85 | 100 | 30 | 32 | 0.05 | 107 | 11.5 | 70 | 70 | 78.9 | 0.991 | 98.6 | 378.1 | 309.5 | 101.5 | 687.2 | 1.806 | 368.9 | 33.6 | 114.7 | 39.7 | 79.2 | 11.6 | 114.5 | 30.4 | 8.348 | 98.1 | 85.1 | 24.5 | 27.8 | 87 | 31 | 0.998 | 67.8 | 96 | 8630 | 28.6 | 113.6 | 34.6 | 0 | 19.5 | 0 | 41.2 | 33.1
589770 | 2970 | 41 | 2502 | 128.4 | 85 | 100 | 30 | 32 | 0.049 | 107 | 11.4 | 70 | 70.3 | 78.6 | 0.991 | 98.6 | 378.3 | 309.8 | 101.6 | 687.4 | 1.824 | 369.1 | 33.7 | 115.4 | 40 | 79.2 | 11.8 | 115.2 | 30.3 | 8.4 | 98.4 | 85.5 | 24.5 | 27.5 | 87 | 31 | 1 | 67.8 | 96 | 8750 | 28.6 | 112.6 | 34.6 | 0.1 | 20.7 | 0 | 40.5 | 33.1
589830 | 3030 | 41 | 2500 | 127.9 | 85 | 100 | 30 | 31.9 | 0.051 | 107 | 11.4 | 70 | 70.1 | 77.6 | 0.992 | 98.6 | 378.3 | 309.9 | 101.6 | 687.1 | 1.833 | 369.4 | 33.6 | 115.6 | 39.8 | 79.2 | 11.6 | 115.5 | 30.3 | 8.385 | 98.2 | 84.8 | 24.5 | 27.5 | 87 | 31 | 1.002 | 67.5 | 100 | 8330 | 28.6 | 114.9 | 34.6 | 0 | 20.2 | 0 | 40.3 | 33.1
589890 | 3090 | 41 | 2501 | 128.1 | 85 | 100 | 30 | 32 | 0.048 | 107 | 11.3 | 70 | 70.1 | 77.5 | 0.992 | 98.6 | 378.9 | 310.3 | 101.6 | 686.9 | 1.793 | 375.4 | 33.6 | 114.9 | 39.8 | 79.2 | 11.9 | 114.8 | 30.3 | 8.392 | 98.2 | 80.4 | 24.5 | 27.8 | 87 | 31 | 0.998 | 67.8 | 96 | 8680 | 28.6 | 114 | 34.7 | 0 | 20.3 | 0 | 40.8 | 33
589950 | 3150 | 41 | 2501 | 128.3 | 85 | 100 | 30 | 32.1 | 0.049 | 107 | 11.3 | 70 | 70.2 | 78.9 | 0.989 | 98.6 | 378.7 | 310.4 | 101.6 | 686.9 | 1.798 | 378.5 | 33.7 | 115.2 | 40 | 79.1 | 11.5 | 115.1 | 30.2 | 8.411 | 98.3 | 86.4 | 24.5 | 27.8 | 87 | 31 | 1 | 67.5 | 96 | 8900 | 28.6 | 112.3 | 34 | 0 | 19.9 | 0 | 40.6 | 33.1
590010 | 3210 | 41 | 2499 | 127.5 | 85 | 100 | 30 | 32.2 | 0.05 | 107 | 11.3 | 70 | 69.9 | 78.4 | 0.992 | 98.6 | 378.8 | 310.4 | 101.6 | 687.2 | 1.799 | 373.6 | 33.5 | 115.5 | 39.9 | 79.1 | 11.6 | 115.4 | 30.2 | 8.368 | 98.2 | 85.3 | 24.5 | 27.5 | 87 | 31 | 0.997 | 67.5 | 96 | 8800 | 28.6 | 112.6 | 34.7 | 0.1 | 20.1 | 0 | 40.4 | 33.1
590070 | 3270 | 41 | 2501 | 128.1 | 85 | 100 | 30 | 32.3 | 0.047 | 107 | 11.4 | 70 | 69.9 | 76.7 | 0.99 | 98.6 | 379 | 310.6 | 101.6 | 687.4 | 1.801 | 370.4 | 33.6 | 115 | 40.3 | 79.1 | 11.6 | 114.8 | 30.1 | 8.414 | 98.2 | 82.5 | 24.5 | 27.5 | 87 | 31 | 0.998 | 67.8 | 99 | 8730 | 28.6 | 115.9 | 34.7 | 0.2 | 19.4 | 0 | 40.9 | 33.1
590130 | 3330 | 41 | 2500 | 127.7 | 84.9 | 100 | 30 | 32.2 | 0.049 | 107 | 11.4 | 70 | 69.9 | 78.7 | 0.99 | 98.6 | 379.1 | 310.8 | 101.6 | 687.4 | 1.795 | 371.2 | 33.5 | 114.7 | 40 | 79.1 | 11.6 | 114.5 | 30.1 | 8.388 | 98.2 | 84.3 | 24.5 | 27.8 | 87 | 31 | 0.998 | 67.8 | 100 | 8700 | 28.6 | 115.6 | 34.5 | 0.2 | 19.7 | 0 | 41.2 | 33
590190 | 3390 | 41 | 2499 | 127.4 | 84.9 | 100 | 30 | 32 | 0.05 | 107 | 11.5 | 70 | 70.2 | 78.5 | 0.992 | 98.6 | 379.1 | 311 | 101.7 | 687.4 | 1.776 | 371.4 | 33.5 | 115.6 | 40.2 | 79.1 | 11.6 | 115.4 | 30.1 | 8.367 | 98.3 | 85.5 | 24.5 | 27.5 | 87 | 31 | 0.999 | 67.5 | 100 | 8800 | 28.6 | 114.6 | 34.6 | 0.1 | 20.2 | 0 | 40.2 | 33
590250 | 3450 | 41 | 2500 | 127.8 | 84.9 | 100 | 30 | 31.8 | 0.05 | 107 | 11.5 | 70 | 69.9 | 77.6 | 0.989 | 98.6 | 379.5 | 311.3 | 101.6 | 687.4 | 1.77 | 372.2 | 33.6 | 115.2 | 40 | 79.1 | 12 | 115 | 30 | 8.39 | 98.2 | 84.9 | 24.5 | 27.5 | 87 | 31 | 0.999 | 67.8 | 96 | 8800 | 28.6 | 114 | 34.6 | 0.1 | 20 | 0 | 40.6 | 33.1
590310 | 3510 | 41 | 2499 | 127.6 | 84.9 | 100 | 30 | 31.8 | 0.051 | 107 | 11.5 | 70 | 70.1 | 77.7 | 0.991 | 98.6 | 379.6 | 311.5 | 101.6 | 687.1 | 1.761 | 371.7 | 33.5 | 115.6 | 40.2 | 79.1 | 11.9 | 115.4 | 30 | 8.401 | 98.1 | 80.9 | 24.5 | 27.5 | 87 | 31 | 1 | 67.5 | 100 | 8750 | 28.6 | 114.9 | 34.7 | 0.1 | 20.1 | 0 | 40.4 | 33.1
590370 | 3570 | 41 | 2499 | 127.9 | 84.9 | 100 | 30 | 31.8 | 0.051 | 107 | 11.5 | 70 | 70.1 | 78.7 | 0.992 | 98.6 | 379.5 | 311.3 | 101.6 | 686.9 | 1.774 | 375.6 | 33.6 | 115 | 40.2 | 79.2 | 11.9 | 114.9 | 29.9 | 8.417 | 98.2 | 86.2 | 24.5 | 27.8 | 87 | 31 | 0.996 | 67.8 | 96 | 8630 | 28.6 | 114 | 34 | 0 | 19.6 | 0 | 41 | 33.1
601230 | 30 | 42 | 2500 | 128.1 | 85.7 | 100 | 30 | 31.9 | 0.05 | 107 | 11.4 | 70 | 70.3 | 68.9 | 0.991 | 98.7 | 356.5 | 287.1 | 101.3 | 689.9 | 1.926 | 377.1 | 33.7 | 115.8 | 34.3 | 80.1 | 11.6 | 115.7 | 28.3 | 8.212 | 98.4 | 89.6 | 24.5 | 27.5 | 88 | 31 | 0.999 | 67.8 | 100 | 8510 | 28.6 | 114.9 | 34.6 | 0 | 20.5 | 0 | 40.2 | 32.9
601290 | 90 | 42 | 2500 | 128.3 | 85.6 | 100 | 30 | 32 | 0.048 | 107 | 11.4 | 70 | 70 | 70.3 | 0.991 | 98.7 | 357.8 | 288.3 | 101.3 | 689.2 | 1.93 | 376 | 33.7 | 115.4 | 34.3 | 79.9 | 11.6 | 115.3 | 28.4 | 8.247 | 98.5 | 89.7 | 24.5 | 27.8 | 88 | 31 | 0.999 | 67.8 | 96 | 8580 | 28.6 | 114 | 34.7 | 0 | 19.9 | 0 | 40.5 | 32.9
601350 | 150 | 42 | 2502 | 128.6 | 85.3 | 100 | 30 | 32 | 0.05 | 107 | 11.3 | 70 | 70.3 | 72 | 0.989 | 98.7 | 358.6 | 289.2 | 101.3 | 689.1 | 1.869 | 376.2 | 33.7 | 115.4 | 34.1 | 79.6 | 11.6 | 115.3 | 28.5 | 8.278 | 98.2 | 89.6 | 24.5 | 27.5 | 88 | 31 | 1.005 | 67.8 | 99 | 8630 | 28.6 | 114.3 | 34.6 | 0 | 19.3 | 0 | 41.1 | 32.9
601410 | 210 | 42 | 2500 | 128.4 | 85 | 100 | 30 | 32.1 | 0.05 | 107 | 11.3 | 70 | 70.2 | 74.4 | 0.99 | 98.7 | 359.6 | 290.3 | 101.2 | 689.1 | 1.803 | 378.2 | 33.7 | 115.8 | 34.1 | 79.3 | 11.6 | 115.7 | 28.5 | 8.269 | 98.4 | 89.6 | 24.5 | 27.5 | 87 | 31 | 0.999 | 67.8 | 96 | 8580 | 28.6 | 113 | 34.7 | 0 | 20.1 | 0 | 40.3 | 32.9
601470 | 270 | 42 | 2500 | 128.4 | 84.8 | 100.1 | 30 | 32.2 | 0.048 | 107 | 11.3 | 70 | 70.3 | 74.9 | 0.991 | 98.7 | 359.8 | 290.9 | 101.3 | 688.9 | 1.776 | 376.8 | 33.7 | 115.4 | 34.2 | 79.1 | 11.6 | 115.3 | 28.6 | 8.279 | 98.2 | 88.1 | 24.5 | 27.5 | 87 | 31 | 0.998 | 67.8 | 99 | 8310 | 28.6 | 115.9 | 34.7 | 0 | 19.6 | 0 | 41.1 | 32.9
601530 | 330 | 42 | 2500 | 128.5 | 84.7 | 100 | 30 | 32.1 | 0.048 | 107 | 11.3 | 70 | 70.5 | 75 | 0.991 | 98.7 | 360.8 | 291.7 | 101.2 | 688.8 | 1.738 | 377.1 | 33.7 | 115.5 | 34 | 79 | 11.9 | 115.4 | 28.6 | 8.277 | 98.3 | 86.7 | 24.5 | 27.5 | 87 | 31 | 0.997 | 67.8 | 100 | 8600 | 28.6 | 114.6 | 34 | 0 | 20.2 | 0 | 40.5 | 32.9
601590 | 390 | 42 | 2499 | 128.4 | 84.7 | 100 | 30 | 32.1 | 0.048 | 107 | 11.3 | 70 | 70.5 | 74.8 | 0.991 | 98.7 | 361.4 | 292.4 | 101.4 | 688.6 | 1.706 | 379.1 | 33.7 | 115.6 | 34.1 | 79 | 11.6 | 115.5 | 28.7 | 8.28 | 98.2 | 85.8 | 24.5 | 27.5 | 87 | 31 | 1.002 | 67.8 | 100 | 8580 | 28.6 | 114.6 | 34.7 | 0 | 19.9 | 0 | 40.8 | 32.9
601650 | 450 | 42 | 2500 | 128.9 | 84.8 | 100 | 30 | 32 | 0.049 | 107 | 11.4 | 70 | 70.5 | 74.4 | 0.989 | 98.7 | 362.1 | 293 | 101.3 | 688.8 | 1.648 | 375.3 | 33.8 | 115.3 | 34.2 | 79.1 | 11.6 | 115.2 | 28.8 | 8.362 | 98.1 | 84.3 | 24.5 | 27.5 | 87 | 31 | 1 | 67.8 | 96 | 8410 | 28.6 | 112.3 | 34.7 | 0 | 19.3 | 0 | 41.2 | 32.9
601710 | 510 | 42 | 2500 | 128.4 | 85 | 100 | 30 | 32 | 0.049 | 107 | 11.4 | 70 | 70.2 | 73.6 | 0.991 | 98.7 | 362 | 293.2 | 101.3 | 689.4 | 1.612 | 375.9 | 33.7 | 115.5 | 34.3 | 79.3 | 11.6 | 115.4 | 28.8 | 8.325 | 98.2 | 82.2 | 24.5 | 27.5 | 87 | 31 | 1 | 67.8 | 96 | 8730 | 28.6 | 112.6 | 34.7 | 0.1 | 20.1 | 0 | 41 | 32.9
601770 | 570 | 42 | 2499 | 128.8 | 85.1 | 100 | 30 | 31.9 | 0.05 | 107 | 11.5 | 69.9 | 70.5 | 74.8 | 0.991 | 98.7 | 363.1 | 294.1 | 101.3 | 689.1 | 1.646 | 375.8 | 33.9 | 115.3 | 34.4 | 79.4 | 11.6 | 115.2 | 28.8 | 8.337 | 98.4 | 81.4 | 24.5 | 27.5 | 87 | 31 | 1.001 | 67.8 | 96 | 8600 | 28.6 | 112.3 | 34.6 | 0 | 19.7 | 0 | 41 | 32.9
601830 | 630 | 42 | 2501 | 129.1 | 85.2 | 100 | 30 | 31.9 | 0.049 | 107 | 11.5 | 70 | 70.2 | 75.3 | 0.99 | 98.7 | 362.8 | 294 | 101.4 | 689.4 | 1.61 | 376.5 | 33.9 | 115.2 | 34.2 | 79.5 | 11.6 | 115.1 | 28.8 | 8.342 | 98.3 | 85.2 | 24.5 | 27.8 | 87 | 31 | 1.013 | 67.8 | 96 | 8750 | 28.6 | 114 | 34.5 | 0 | 19.5 | 0 | 41.3 | 32.9
601890 | 690 | 42 | 2499 | 128.6 | 85.3 | 100 | 30 | 31.9 | 0.05 | 107 | 11.5 | 70 | 70.5 | 75.2 | 0.99 | 98.7 | 362.7 | 294 | 101.4 | 689.5 | 1.574 | 376.9 | 33.8 | 115.9 | 34.2 | 79.6 | 11.9 | 115.8 | 28.9 | 8.36 | 98.3 | 84.5 | 24.5 | 27.1 | 87 | 31 | 0.999 | 67.5 | 100 | 8530 | 28.6 | 115.2 | 34.5 | -16.1 | 20.2 | 0 | 40.8 | 32.9
601950 | 750 | 42 | 2499 | 128.9 | 85.3 | 100 | 30 | 31.9 | 0.049 | 107 | 11.5 | 70 | 70 | 74.3 | 0.99 | 98.7 | 362.9 | 294.4 | 101.4 | 689.1 | 1.602 | 376.3 | 33.9 | 115.5 | 34.2 | 79.6 | 11.6 | 115.4 | 29 | 8.346 | 98.2 | 82.6 | 24.5 | 27.5 | 88 | 31 | 1 | 67.8 | 100 | 8460 | 28.6 | 114.6 | 34.7 | 0 | 20.2 | 0 | 40.9 | 32.9
602010 | 810 | 42 | 2501 | 129.1 | 85.2 | 100 | 30 | 31.9 | 0.05 | 107 | 11.4 | 70 | 70.2 | 74.9 | 0.99 | 98.7 | 364.3 | 295.5 | 101.4 | 689.4 | 1.576 | 379.5 | 33.9 | 115.3 | 34.3 | 79.5 | 11.6 | 115.2 | 29 | 8.39 | 98.4 | 80.3 | 24.5 | 27.5 | 87 | 31 | 0.999 | 67.8 | 96 | 8950 | 28.6 | 112.3 | 34.7 | 0.1 | 20.3 | 0 | 41.1 | 32.9
602070 | 870 | 42 | 2499 | 128.9 | 85.1 | 100 | 30 | 32 | 0.049 | 107 | 11.4 | 70 | 70.1 | 76.1 | 0.992 | 98.7 | 364.2 | 295.7 | 101.4 | 689.6 | 1.563 | 376.1 | 33.9 | 115.8 | 34.4 | 79.3 | 11.6 | 115.6 | 29.1 | 8.363 | 98.3 | 85.6 | 24.5 | 27.5 | 87 | 31 | 1.008 | 67.8 | 100 | 8630 | 28.6 | 115.2 | 34.7 | 0.1 | 20.1 | 0 | 40.9 | 32.9
602130 | 930 | 42 | 2499 | 129.2 | 85 | 100 | 30 | 32.1 | 0.052 | 107 | 11.3 | 70 | 69.8 | 76 | 0.989 | 98.7 | 364.8 | 296.1 | 101.5 | 689.7 | 1.546 | 375.8 | 34 | 115.4 | 34.4 | 79.2 | 11.6 | 115.3 | 29.1 | 8.38 | 98 | 85 | 24.5 | 27.5 | 87 | 31 | 0.999 | 67.5 | 99 | 8630 | 28.6 | 114.3 | 34.6 | 0.1 | 19.8 | 0 | 41 | 32.9
602190 | 990 | 42 | 2500 | 129 | 84.9 | 100 | 30 | 32.1 | 0.05 | 107 | 11.3 | 70 | 69.9 | 75.5 | 0.99 | 98.7 | 365.2 | 296.8 | 101.4 | 689.4 | 1.524 | 376.8 | 33.9 | 115.6 | 34.2 | 79.1 | 11.6 | 115.5 | 29.1 | 8.379 | 98.3 | 84.9 | 24.5 | 27.5 | 87 | 31 | 1 | 67.5 | 100 | 8360 | 28.6 | 114.3 | 34.7 | 0.1 | 20.1 | 0 | 40.5 | 32.9
602250 | 1050 | 42 | 2499 | 128.6 | 84.8 | 100 | 30 | 32.1 | 0.05 | 107 | 11.3 | 70 | 70 | 74.8 | 0.991 | 98.7 | 365.9 | 297.5 | 101.4 | 689.6 | 1.515 | 377.8 | 33.8 | 115.8 | 34.2 | 79.1 | 11.6 | 115.7 | 29.1 | 8.397 | 98.3 | 80 | 24.5 | 27.5 | 87 | 31 | 1.002 | 67.8 | 100 | 8410 | 28.6 | 114.9 | 34.6 | 0 | 20.4 | 0 | 40.3 | 32.9
602310 | 1110 | 42 | 2499 | 128.9 | 84.7 | 100 | 30 | 32 | 0.051 | 107 | 11.2 | 70 | 70.2 | 76.8 | 0.99 | 98.7 | 366.5 | 298.1 | 101.4 | 689.3 | 1.537 | 375.5 | 33.9 | 115.6 | 34.5 | 79 | 11.6 | 115.4 | 29 | 8.392 | 98.1 | 86.9 | 24.5 | 27.5 | 87 | 31 | 1.001 | 67.8 | 96 | 8800 | 28.6 | 112.6 | 34.6 | 0 | 20.4 | 0 | 40.6 | 32.9
602370 | 1170 | 42 | 2500 | 128.7 | 84.7 | 100 | 30 | 32 | 0.05 | 107 | 11.2 | 70 | 70.4 | 76.5 | 0.992 | 98.7 | 366.9 | 298.8 | 101.3 | 689 | 1.567 | 376.8 | 33.8 | 115.1 | 34.5 | 79 | 11.6 | 115 | 29 | 8.351 | 98 | 85.9 | 24.5 | 27.5 | 87 | 31 | 1.004 | 67.5 | 96 | 8550 | 28.6 | 114 | 34.6 | 0 | 19.4 | 0 | 41.3 | 32.8
602430 | 1230 | 42 | 2500 | 129 | 84.8 | 100 | 30 | 32 | 0.051 | 107 | 11.2 | 70 | 70 | 75.3 | 0.989 | 98.7 | 367.1 | 299 | 101.3 | 689 | 1.59 | 375.6 | 33.9 | 115.2 | 34.4 | 79.1 | 11.6 | 115.1 | 29 | 8.402 | 98.1 | 83.6 | 24.5 | 27.5 | 87 | 31 | 1 | 67.5 | 100 | 8700 | 28.6 | 115.9 | 34.6 | 0.1 | 19.6 | 0 | 41.2 | 32.8
602490 | 1290 | 42 | 2500 | 128.5 | 84.9 | 100 | 30 | 32 | 0.051 | 107 | 11.2 | 70 | 69.8 | 77.4 | 0.991 | 98.7 | 367.2 | 299.3 | 101.4 | 689.2 | 1.541 | 375.8 | 33.7 | 115.7 | 34.3 | 79.2 | 11.6 | 115.5 | 28.9 | 8.36 | 98 | 85.5 | 24.5 | 27.1 | 87 | 31 | 0.999 | 67.5 | 99 | 8700 | 28.6 | 114.9 | 34.6 | 0.1 | 20.4 | 0 | 40.7 | 32.9
602550 | 1350 | 42 | 2500 | 128.4 | 85 | 100 | 30 | 32.1 | 0.05 | 107 | 11.3 | 69.9 | 70 | 77.1 | 0.992 | 98.8 | 367.6 | 299.6 | 101.4 | 689.4 | 1.545 | 376.1 | 33.7 | 115 | 34.2 | 79.3 | 11.6 | 114.9 | 28.9 | 8.346 | 97.9 | 86 | 24.5 | 27.5 | 87 | 31 | 1.001 | 67.8 | 99 | 8680 | 28.6 | 115.9 | 34.6 | 0.1 | 19.7 | 0 | 41.3 | 32.9
602610 | 1410 | 42 | 2501 | 128.7 | 85.1 | 100 | 30 | 32.1 | 0.049 | 107 | 11.4 | 70 | 70 | 75.9 | 0.989 | 98.8 | 368.3 | 300.3 | 101.4 | 689.2 | 1.548 | 377.8 | 33.8 | 115.4 | 34.2 | 79.4 | 11.6 | 115.3 | 28.9 | 8.393 | 98.2 | 84.8 | 24.5 | 27.1 | 87 | 31 | 1 | 67.8 | 96 | 8700 | 28.6 | 112.3 | 34.7 | 0 | 20 | 0 | 40.5 | 32.8
602670 | 1470 | 42 | 2501 | 128.6 | 85.1 | 100 | 30 | 32 | 0.05 | 107 | 11.4 | 70 | 69.6 | 78 | 0.991 | 98.8 | 369.3 | 301.1 | 101.4 | 688.9 | 1.564 | 377 | 33.7 | 115.4 | 34.4 | 79.4 | 11.6 | 115.3 | 28.8 | 8.375 | 98.1 | 87.3 | 24.5 | 27.1 | 87 | 31 | 1.006 | 67.5 | 100 | 8510 | 28.6 | 114.6 | 34.7 | 0 | 20.8 | 0 | 40.5 | 32.9
602730 | 1530 | 42 | 2499 | 128.2 | 85.2 | 100 | 30 | 32 | 0.051 | 107 | 11.5 | 70 | 69.9 | 77.3 | 0.991 | 98.8 | 369.1 | 301 | 101.4 | 688.9 | 1.543 | 376.7 | 33.7 | 115.4 | 34.2 | 79.4 | 11.6 | 115.3 | 28.8 | 8.371 | 98.1 | 86.4 | 24.5 | 27.5 | 87 | 31 | 0.996 | 67.8 | 96 | 8550 | 28.6 | 114 | 34.5 | 0.1 | 20 | 0 | 40.6 | 32.9
602790 | 1590 | 42 | 2500 | 128.1 | 85.1 | 100 | 30 | 31.9 | 0.051 | 107 | 11.6 | 70 | 69.8 | 75.8 | 0.991 | 98.8 | 368.4 | 300.7 | 101.4 | 689.4 | 1.534 | 375.6 | 33.6 | 115.6 | 34.3 | 79.4 | 11.6 | 115.5 | 28.8 | 8.388 | 98 | 82.9 | 24.5 | 27.5 | 87 | 31 | 1.001 | 67.5 | 96 | 8820 | 28.6 | 112.3 | 34.5 | 0.1 | 20.2 | 0 | 40.4 | 32.8
602850 | 1650 | 42 | 2499 | 128.2 | 85 | 100 | 30 | 31.9 | 0.051 | 107 | 11.6 | 70 | 69.8 | 78.5 | 0.991 | 98.8 | 369.2 | 301.4 | 101.4 | 689.5 | 1.508 | 375.3 | 33.7 | 115 | 34.2 | 79.3 | 11.6 | 114.9 | 28.8 | 8.351 | 97.8 | 89.1 | 24.5 | 27.5 | 87 | 31 | 1 | 67.5 | 99 | 8410 | 28.6 | 115.9 | 34.5 | 0.1 | 19.6 | 0 | 41.3 | 32.8
602910 | 1710 | 42 | 2501 | 128.3 | 84.9 | 100.1 | 30 | 31.9 | 0.048 | 107 | 11.6 | 70 | 70.1 | 77.8 | 0.99 | 98.8 | 369.4 | 301.7 | 101.5 | 688.8 | 1.576 | 374.5 | 33.7 | 115 | 34.4 | 79.2 | 11.6 | 114.9 | 28.7 | 8.38 | 97.9 | 87.1 | 24.5 | 27.5 | 87 | 31 | 1 | 67.8 | 99 | 8460 | 28.6 | 115.6 | 34.7 | 0 | 19.4 | 0 | 40.9 | 32.9
602970 | 1770 | 42 | 2502 | 130.6 | 84.9 | 100 | 29.9 | 32 | 0.047 | 107 | 11.5 | 70 | 69.7 | 76.4 | 0.99 | 98.8 | 373.5 | 305.3 | 101.4 | 689.9 | 3.771 | 373.3 | 34.2 | 115.3 | 34.2 | 79.1 | 11.5 | 115.1 | 28.7 | 8.761 | 98 | 80.1 | 24.5 | 27.8 | 87 | 31 | 1 | 67.8 | 96 | 8850 | 28.6 | 112.3 | 34.6 | 0 | 19.1 | 0 | 40.9 | 32.8
603030 | 1830 | 42 | 2502 | 127.6 | 85.1 | 99.9 | 30.2 | 31.9 | 0.047 | 107 | 11.5 | 70 | 70.3 | 74 | 0.991 | 98.8 | 379.7 | 311.2 | 101.5 | 686.4 | 1.773 | 376.4 | 33.5 | 115.1 | 34.1 | 79.4 | 11.5 | 115 | 28 | 8.374 | 97.9 | 81.2 | 24.5 | 27.5 | 87 | 31 | 1.004 | 67.5 | 96 | 8630 | 28.6 | 112.3 | 34.6 | 0 | 20.4 | 0 | 40.2 | 33.1
603090 | 1890 | 42 | 2502 | 126.9 | 85.2 | 100 | 30.1 | 31.7 | 0.05 | 107 | 11.5 | 70 | 70.2 | 77.2 | 0.991 | 98.8 | 379.9 | 311.3 | 101.5 | 686.6 | 1.799 | 378.5 | 33.3 | 115.5 | 34.1 | 79.4 | 11.6 | 115.4 | 28.1 | 8.327 | 97.6 | 86.2 | 24.5 | 27.5 | 87 | 31 | 1.002 | 67.1 | 95 | 8600 | 28.6 | 115.9 | 34.7 | 0 | 19.6 | 0 | 41.1 | 33
603150 | 1950 | 42 | 2499 | 126.4 | 85.1 | 100 | 30 | 31.7 | 0.05 | 107 | 11.5 | 70 | 70.2 | 77.4 | 0.989 | 98.8 | 380 | 311.5 | 101.6 | 686.6 | 1.799 | 377.1 | 33.2 | 115.5 | 33.8 | 79.3 | 11.5 | 115.4 | 28.2 | 8.339 | 97.6 | 80.7 | 24.5 | 27.1 | 87 | 31 | 1 | 67.1 | 95 | 8820 | 28.6 | 112.3 | 34.5 | 0.1 | 19.6 | 0 | 41 | 32.9
603210 | 2010 | 42 | 2500 | 127.4 | 85 | 100 | 30 | 31.8 | 0.051 | 107 | 11.5 | 70 | 70 | 79 | 0.99 | 98.8 | 380.2 | 311.7 | 101.4 | 686.6 | 1.8 | 379.4 | 33.5 | 115.1 | 34 | 79.3 | 11.6 | 114.9 | 28.3 | 8.351 | 97.6 | 87.6 | 24.5 | 27.8 | 87 | 31 | 0.999 | 67.5 | 99 | 8380 | 28.6 | 115.9 | 34.8 | 0.1 | 19.4 | 0 | 41.1 | 32.9
603270 | 2070 | 42 | 2500 | 126.9 | 85 | 100 | 30 | 32 | 0.052 | 107 | 11.4 | 70 | 70 | 78.1 | 0.992 | 98.8 | 380.4 | 311.9 | 101.5 | 686.7 | 1.807 | 376.5 | 33.3 | 115.2 | 34.3 | 79.2 | 11.6 | 115.1 | 28.3 | 8.33 | 97.5 | 86.2 | 24.5 | 27.5 | 87 | 31 | 1.002 | 67.5 | 95 | 8730 | 28.6 | 112.3 | 34.5 | 0 | 19.1 | 0 | 41.1 | 32.9
603330 | 2130 | 42 | 2502 | 127.3 | 85 | 100 | 30 | 32 | 0.05 | 107 | 11.3 | 70 | 70.2 | 77.5 | 0.989 | 98.8 | 380.6 | 312.2 | 101.5 | 686.5 | 1.806 | 378.2 | 33.4 | 115 | 34.2 | 79.2 | 11.6 | 114.8 | 28.4 | 8.379 | 97.7 | 79.7 | 24.5 | 27.8 | 87 | 31 | 1.001 | 67.5 | 99 | 8650 | 28.6 | 115.9 | 34.6 | 0 | 20.1 | 0 | 40.4 | 32.8
603390 | 2190 | 42 | 2500 | 129.1 | 85 | 100 | 30 | 32.2 | 0.046 | 107.1 | 11.3 | 69.9 | 69.8 | 79.1 | 0.991 | 98.8 | 380.6 | 312.3 | 101.5 | 687.4 | 1.875 | 375.3 | 33.9 | 115.3 | 34.4 | 79.2 | 11.6 | 115.1 | 28.5 | 8.475 | 99.1 | 86.8 | 24.5 | 28.2 | 87 | 31 | 1 | 68.2 | 97 | 8920 | 28.6 | 112.3 | 34.7 | 0.1 | 20.4 | 0 | 40.4 | 32.9
603450 | 2250 | 42 | 2500 | 129.2 | 85.1 | 100 | 30 | 32.2 | 0.048 | 107 | 11.3 | 70 | 70 | 78.2 | 0.991 | 98.8 | 380.7 | 312.5 | 101.5 | 687.8 | 1.887 | 378 | 33.9 | 115.8 | 34.2 | 79.3 | 11.6 | 115.7 | 28.5 | 8.518 | 99 | 85.5 | 24.5 | 27.5 | 87 | 31 | 1.002 | 68.2 | 97 | 8730 | 28.6 | 113 | 34.7 | 0.2 | 20.1 | 0 | 40.6 | 32.9
603510 | 2310 | 42 | 2501 | 129.3 | 85.1 | 100 | 30 | 32.2 | 0.052 | 107 | 11.3 | 70 | 70 | 76.6 | 0.991 | 98.8 | 380.9 | 312.6 | 101.5 | 687.8 | 1.818 | 375.1 | 33.9 | 115.7 | 34 | 79.3 | 11.6 | 115.5 | 28.6 | 8.482 | 98.8 | 79.4 | 24.5 | 27.8 | 87 | 31 | 1.005 | 68.2 | 96 | 8770 | 28.6 | 112.6 | 34.7 | 0.1 | 19.6 | 0 | 40.9 | 32.8
603570 | 2370 | 42 | 2500 | 129.3 | 85.1 | 100 | 30 | 32.1 | 0.05 | 107 | 11.3 | 70 | 70.1 | 79.2 | 0.991 | 98.8 | 381.2 | 313.1 | 101.5 | 687.7 | 1.877 | 375.3 | 34 | 115.3 | 34.1 | 79.3 | 11.5 | 115.2 | 28.6 | 8.474 | 98.9 | 86.9 | 24.5 | 28.2 | 87 | 31 | 1.001 | 68.2 | 101 | 8700 | 28.6 | 114.6 | 34.6 | 0.1 | 20.6 | 0 | 40.4 | 32.8
603630 | 2430 | 42 | 2502 | 129.6 | 85 | 100 | 30 | 32 | 0.05 | 107 | 11.4 | 70 | 70.2 | 78.6 | 0.99 | 98.8 | 381.3 | 313.2 | 101.5 | 687.6 | 1.865 | 374.8 | 34 | 115.3 | 34.1 | 79.2 | 11.6 | 115.2 | 28.6 | 8.51 | 98.9 | 85.5 | 24.5 | 28.2 | 87 | 31 | 0.997 | 68.6 | 101 | 8730 | 28.6 | 114.3 | 34.7 | 0.1 | 20.9 | 0 | 40.4 | 32.8
603690 | 2490 | 42 | 2502 | 129.5 | 85 | 100 | 30 | 32 | 0.051 | 107 | 11.4 | 70 | 70.1 | 77.2 | 0.991 | 98.8 | 381.1 | 313.1 | 101.5 | 687.6 | 1.824 | 375.5 | 34 | 115.3 | 34.2 | 79.2 | 11.6 | 115.1 | 28.7 | 8.493 | 98.9 | 84.3 | 24.5 | 28.2 | 87 | 31 | 0.996 | 68.2 | 100 | 8460 | 28.6 | 114.3 | 34.7 | 0 | 20.4 | 0 | 40.7 | 32.8
603750 | 2550 | 42 | 2501 | 128.9 | 85 | 100 | 30 | 31.9 | 0.049 | 107 | 11.5 | 70 | 70.2 | 77.8 | 0.992 | 98.8 | 381.4 | 313.4 | 101.5 | 687.6 | 1.888 | 375.8 | 33.8 | 115.5 | 34.2 | 79.2 | 11.6 | 115.4 | 28.7 | 8.472 | 99 | 80.7 | 24.5 | 27.8 | 87 | 31 | 1 | 68.6 | 101 | 8530 | 28.6 | 114.6 | 34.8 | 0.1 | 20.6 | 0 | 40.2 | 32.8
603810 | 2610 | 42 | 2502 | 129.5 | 85 | 100 | 30 | 31.8 | 0.049 | 107 | 11.5 | 70 | 70 | 78.7 | 0.99 | 98.8 | 381.6 | 313.7 | 101.5 | 688.1 | 1.799 | 379.6 | 33.9 | 115.6 | 34.3 | 79.2 | 11.6 | 115.4 | 28.7 | 8.524 | 98.9 | 86.1 | 24.5 | 27.8 | 87 | 31 | 1.002 | 68.2 | 97 | 8950 | 28.6 | 113 | 34.5 | 0.1 | 20.5 | 0 | 40.2 | 32.8
603870 | 2670 | 42 | 2500 | 127.1 | 84.9 | 100 | 30 | 31.8 | 0.052 | 106.9 | 11.5 | 70 | 70 | 78 | 0.991 | 98.8 | 381.4 | 313.5 | 101.5 | 686.9 | 1.807 | 375.6 | 33.4 | 115.3 | 34.2 | 79.1 | 11.6 | 115.2 | 28.8 | 8.373 | 97.7 | 85.3 | 25 | 27.1 | 87 | 31 | 0.999 | 67.1 | 99 | 8530 | 28.6 | 114.6 | 34.8 | 0.1 | 19.8 | 0 | 40.4 | 32.8
603930 | 2730 | 42 | 2500 | 126.5 | 84.8 | 100 | 30 | 31.9 | 0.049 | 107 | 11.4 | 70 | 69.7 | 76.9 | 0.991 | 98.8 | 381.5 | 313.7 | 101.5 | 686.9 | 1.775 | 377.9 | 33.2 | 115.5 | 34 | 79.1 | 11.6 | 115.4 | 28.8 | 8.388 | 97.5 | 79.2 | 24.5 | 27.1 | 87 | 31 | 0.999 | 67.1 | 99 | 8630 | 28.6 | 115.9 | 34.7 | 0 | 19.8 | 0 | 40.9 | 32.8
603990 | 2790 | 42 | 2502 | 127.4 | 84.8 | 100 | 30 | 32.1 | 0.047 | 107 | 11.4 | 70 | 70.2 | 79 | 0.992 | 98.8 | 382 | 314.1 | 101.4 | 686.8 | 1.745 | 378.8 | 33.4 | 115 | 34 | 79 | 11.6 | 114.9 | 28.9 | 8.394 | 97.8 | 86.7 | 24.5 | 27.8 | 87 | 31 | 0.997 | 67.5 | 100 | 8700 | 28.6 | 115.9 | 34.6 | 0.1 | 20.9 | 0 | 40.2 | 32.8
604050 | 2850 | 42 | 2500 | 127.5 | 84.8 | 100 | 30 | 32 | 0.049 | 107 | 11.3 | 70 | 70.3 | 78.3 | 0.992 | 98.8 | 381.8 | 314 | 101.5 | 686.8 | 1.756 | 375.4 | 33.5 | 115.3 | 34.3 | 79 | 11.6 | 115.2 | 28.9 | 8.394 | 97.6 | 85.5 | 24.5 | 27.5 | 87 | 31 | 1.001 | 67.5 | 96 | 8870 | 28.6 | 112.3 | 34.6 | 0.1 | 19.4 | 0 | 41.1 | 32.8
604110 | 2910 | 42 | 2502 | 127.7 | 84.8 | 100 | 30 | 32 | 0.053 | 107 | 11.3 | 70 | 70 | 76.4 | 0.99 | 98.8 | 381.6 | 313.9 | 101.4 | 686.7 | 1.68 | 375.8 | 33.5 | 115.1 | 34.4 | 79.1 | 11.9 | 115 | 29 | 8.403 | 97.6 | 80.7 | 24.5 | 27.1 | 87 | 31 | 1 | 67.1 | 99 | 8850 | 28.6 | 115.9 | 34.6 | 0.1 | 20.4 | 0 | 40.3 | 32.8
604170 | 2970 | 42 | 2500 | 127.7 | 84.9 | 100 | 30 | 32 | 0.05 | 107 | 11.2 | 70 | 70.1 | 78.9 | 0.992 | 98.8 | 381.5 | 313.9 | 101.5 | 686.7 | 1.695 | 374.9 | 33.6 | 115.1 | 34.3 | 79.1 | 11.6 | 114.9 | 29 | 8.368 | 97.6 | 84.4 | 24.5 | 27.5 | 87 | 31 | 1.001 | 67.5 | 95 | 8800 | 28.6 | 114 | 34.7 | 0.1 | 20.4 | 0 | 40.3 | 32.8
604230 | 3030 | 42 | 2497 | 127.2 | 85 | 100 | 30 | 32 | 0.051 | 107 | 11.2 | 70 | 70 | 78.8 | 0.992 | 98.8 | 382.1 | 314.2 | 101.5 | 686.5 | 1.728 | 379.5 | 33.5 | 115.2 | 34.6 | 79.2 | 11.6 | 115 | 29 | 8.403 | 97.7 | 85.5 | 24.5 | 27.5 | 87 | 31 | 1 | 67.5 | 96 | 8650 | 28.6 | 112.3 | 34.5 | 0.1 | 19.5 | 0 | 41.1 | 32.8
604290 | 3090 | 42 | 2501 | 127.3 | 85.1 | 100 | 30 | 32 | 0.049 | 107 | 11.2 | 70 | 69.7 | 78.2 | 0.992 | 98.8 | 382 | 314.3 | 101.5 | 686.6 | 1.789 | 377.3 | 33.4 | 115.1 | 34.7 | 79.3 | 11.7 | 115 | 29 | 8.4 | 97.9 | 84.9 | 24.5 | 27.8 | 87 | 31 | 1 | 67.5 | 100 | 8460 | 28.6 | 114.3 | 34.6 | 0.1 | 20.8 | 0 | 40.8 | 32.8
604350 | 3150 | 42 | 2500 | 127.3 | 85.2 | 100 | 30 | 32.1 | 0.049 | 107 | 11.1 | 70 | 70.1 | 76.4 | 0.991 | 98.8 | 382.5 | 314.7 | 101.5 | 687 | 1.732 | 377.3 | 33.4 | 115 | 34.7 | 79.4 | 11.6 | 114.9 | 29.1 | 8.371 | 97.6 | 80.3 | 24.5 | 27.5 | 87 | 31 | 0.999 | 67.5 | 95 | 8900 | 28.6 | 114 | 34.7 | 0 | 19.8 | 0 | 41.2 | 32.8
604410 | 3210 | 42 | 2500 | 127.1 | 85.2 | 100 | 30 | 32 | 0.046 | 107 | 11.2 | 70 | 69.9 | 78.7 | 0.989 | 98.8 | 382.3 | 314.5 | 101.5 | 687.1 | 1.76 | 377 | 33.4 | 115 | 34.6 | 79.4 | 11.5 | 114.9 | 29.1 | 8.402 | 97.7 | 83.2 | 24.5 | 27.5 | 87 | 31 | 1 | 67.5 | 99 | 8730 | 28.6 | 115.6 | 34.7 | 0.1 | 20.1 | 0 | 40.9 | 32.8
604470 | 3270 | 42 | 2500 | 127.3 | 85.3 | 100 | 30 | 32 | 0.056 | 107 | 11.2 | 70 | 70.1 | 78.8 | 0.991 | 98.8 | 382.4 | 314.5 | 101.5 | 687.3 | 1.675 | 375.9 | 33.4 | 115.2 | 35 | 79.5 | 11.6 | 115.1 | 29.2 | 8.385 | 97.5 | 85.2 | 24.5 | 27.8 | 87 | 31 | 0.999 | 67.5 | 99 | 8530 | 28.6 | 115.9 | 34.6 | 0.1 | 19.7 | 0 | 41 | 32.8
604530 | 3330 | 42 | 2499 | 129.2 | 85.3 | 100 | 30 | 31.9 | 0.051 | 107 | 11.3 | 70 | 70 | 78.5 | 0.992 | 98.8 | 382.6 | 314.8 | 101.5 | 688.3 | 1.787 | 376 | 33.9 | 115.5 | 34.8 | 79.4 | 11.6 | 115.4 | 29.1 | 8.483 | 98.8 | 84.9 | 24.5 | 27.8 | 87 | 31 | 0.999 | 68.2 | 100 | 8360 | 28.6 | 114.3 | 34.7 | 0.1 | 19.8 | 0 | 40.9 | 32.8
604590 | 3390 | 42 | 2501 | 129.6 | 85.2 | 100 | 30 | 32 | 0.049 | 107 | 11.4 | 70 | 70 | 77.3 | 0.99 | 98.8 | 382.8 | 315.1 | 101.5 | 688.3 | 1.788 | 375.5 | 34 | 115.4 | 35 | 79.4 | 11.6 | 115.2 | 29.2 | 8.475 | 98.7 | 83.5 | 24.5 | 27.8 | 87 | 31 | 1 | 68.2 | 96 | 8750 | 28.6 | 114 | 34.6 | 0.1 | 19.8 | 0 | 41 | 32.8
604650 | 3450 | 42 | 2501 | 129 | 85.1 | 100 | 30 | 32 | 0.048 | 107 | 11.5 | 70 | 70.3 | 77.1 | 0.989 | 98.8 | 382.8 | 315.2 | 101.5 | 688.3 | 1.776 | 375.3 | 33.8 | 115.6 | 34.8 | 79.2 | 11.6 | 115.5 | 29.2 | 8.501 | 98.8 | 79.7 | 24.5 | 27.8 | 87 | 31 | 0.998 | 68.2 | 97 | 8800 | 28.6 | 112.3 | 34.7 | 0 | 20.7 | 0 | 40.4 | 32.8
604710 | 3510 | 42 | 2498 | 128.6 | 85 | 100 | 30 | 32.1 | 0.049 | 107 | 11.5 | 70 | 70.5 | 79 | 0.99 | 98.8 | 383 | 315.5 | 101.5 | 688.2 | 1.795 | 380.7 | 33.8 | 115.8 | 34.8 | 79.1 | 11.6 | 115.7 | 29.3 | 8.515 | 98.7 | 85.8 | 24.5 | 27.5 | 87 | 31 | 0.997 | 67.8 | 96 | 8800 | 28.6 | 113 | 34.6 | 0.1 | 19.3 | 0 | 40.7 | 32.8
604770 | 3570 | 42 | 2501 | 129.4 | 85 | 100 | 30 | 32.1 | 0.05 | 107 | 11.6 | 70 | 69.9 | 78.4 | 0.99 | 98.8 | 383.3 | 315.8 | 101.5 | 688.3 | 1.757 | 378.5 | 33.9 | 115.4 | 34.7 | 79.1 | 11.6 | 115.2 | 29.3 | 8.493 | 98.7 | 84.7 | 24.5 | 28.2 | 87 | 31 | 1.003 | 68.2 | 100 | 8900 | 28.6 | 114.3 | 34.8 | 0.1 | 19.9 | 0 | 40.9 | 32.7
615630 | 30 | 43 | 2500 | 128.2 | 85.9 | 100 | 30 | 32.3 | 0.05 | 107 | 11.3 | 70 | 70.2 | 73.7 | 0.991 | 98.9 | 362.6 | 289.2 | 101.3 | 687.6 | 1.939 | 383 | 33.7 | 116.1 | 32.5 | 80.1 | 11.6 | 116 | 27.7 | 8.211 | 98.8 | 87.9 | 24.5 | 27.1 | 88 | 31 | 1.001 | 68.2 | 96 | 8380 | 28.6 | 115.2 | 34.5 | 0.1 | 20.4 | 0 | 40.1 | 32.8
615690 | 90 | 43 | 2500 | 128.7 | 85.7 | 100 | 30 | 32.2 | 0.052 | 107 | 11.4 | 70 | 69.7 | 74.5 | 0.991 | 98.9 | 363.2 | 289.9 | 101.3 | 687.4 | 1.903 | 379.7 | 33.8 | 115.8 | 32.6 | 79.8 | 11.6 | 115.7 | 27.8 | 8.25 | 98.9 | 86.8 | 24.5 | 27.8 | 88 | 31 | 0.996 | 68.2 | 100 | 8600 | 28.6 | 114.9 | 34.7 | 0.1 | 20.8 | 0 | 40.2 | 32.7
615750 | 150 | 43 | 2501 | 128.3 | 85.3 | 100 | 30 | 32 | 0.053 | 107 | 11.4 | 70 | 69.7 | 74.8 | 0.991 | 98.9 | 364 | 290.9 | 101.3 | 687.2 | 1.961 | 379.8 | 33.6 | 115.4 | 32.4 | 79.5 | 11.6 | 115.4 | 27.9 | 8.216 | 98.8 | 84.5 | 24.5 | 27.8 | 88 | 31 | 0.997 | 68.2 | 97 | 8650 | 28.6 | 114 | 34.7 | 0 | 20.5 | 0 | 41.1 | 32.8
615810 | 210 | 43 | 2501 | 128.2 | 85 | 100 | 30 | 32 | 0.047 | 107 | 11.5 | 70 | 69.9 | 74.7 | 0.992 | 98.9 | 365 | 292.1 | 101.2 | 687.2 | 1.869 | 380.6 | 33.6 | 115.8 | 32.4 | 79.1 | 11.6 | 115.8 | 27.9 | 8.227 | 98.8 | 82.9 | 24.5 | 27.5 | 87 | 31 | 0.999 | 68.2 | 96 | 8600 | 28.6 | 112.6 | 34 | 0 | 20.2 | 0 | 40.5 | 32.7
615870 | 270 | 43 | 2501 | 128 | 84.7 | 100 | 30 | 32 | 0.048 | 107 | 11.6 | 70 | 70 | 74.3 | 0.989 | 98.9 | 365.5 | 292.7 | 101.3 | 686.9 | 1.871 | 381 | 33.6 | 116.2 | 32.4 | 78.9 | 12 | 116.1 | 28 | 8.219 | 98.6 | 81.7 | 24.5 | 27.5 | 87 | 31 | 1 | 67.8 | 100 | 8530 | 28.6 | 115.2 | 34.5 | 0.1 | 20 | 0 | 40.5 | 32.8
615930 | 330 | 43 | 2501 | 128.5 | 84.6 | 100 | 30 | 31.8 | 0.048 | 107 | 11.6 | 70 | 70.1 | 73.8 | 0.991 | 98.9 | 366.8 | 294 | 101.2 | 687 | 1.845 | 381.1 | 33.7 | 115.4 | 32.3 | 78.8 | 11.6 | 115.4 | 28 | 8.247 | 98.6 | 80.3 | 24.5 | 27.8 | 87 | 31 | 1.002 | 68.2 | 97 | 8680 | 28.6 | 114.3 | 34.7 | 0.1 | 19.9 | 0 | 40.9 | 32.7
615990 | 390 | 43 | 2500 | 128.6 | 84.7 | 100 | 30 | 32 | 0.044 | 107 | 11.5 | 70 | 69.8 | 73.4 | 0.992 | 98.9 | 366.7 | 294.2 | 101.2 | 687.2 | 1.865 | 380.7 | 33.8 | 116.1 | 32.4 | 78.9 | 11.6 | 116 | 28.1 | 8.296 | 98.7 | 78.7 | 24.5 | 27.5 | 87 | 31 | 0.998 | 68.2 | 100 | 8550 | 28.6 | 114.9 | 34.7 | 0.1 | 20 | 0 | 40.6 | 32.8
616050 | 450 | 43 | 2501 | 128.5 | 84.9 | 100 | 30 | 31.9 | 0.048 | 107 | 11.5 | 70.1 | 70 | 73.2 | 0.99 | 98.9 | 367.3 | 294.9 | 101.2 | 686.8 | 1.85 | 380.3 | 33.8 | 115.5 | 32.7 | 79.1 | 11.7 | 115.5 | 28.1 | 8.29 | 98.7 | 76.4 | 24.5 | 27.8 | 87 | 31 | 1.002 | 68.2 | 100 | 8700 | 28.6 | 114.3 | 34.5 | 0.1 | 20.2 | 0 | 41 | 32.7
616110 | 510 | 43 | 2502 | 128.6 | 85 | 100 | 30 | 31.9 | 0.051 | 107 | 11.4 | 70 | 70.1 | 73.3 | 0.991 | 98.9 | 368 | 296.1 | 101.3 | 686.5 | 1.854 | 379.4 | 33.7 | 115.9 | 31.7 | 79.3 | 11.7 | 115.8 | 28.1 | 8.279 | 98.4 | 75 | 24.5 | 27.8 | 87 | 31 | 1.001 | 67.8 | 100 | 8260 | 28.6 | 114.6 | 34.6 | 0.1 | 19.4 | 0 | 40.8 | 32.7
616170 | 570 | 43 | 2501 | 128.6 | 85.2 | 100 | 30 | 31.8 | 0.05 | 107 | 11.3 | 70 | 69.9 | 75.1 | 0.99 | 98.9 | 369 | 297.5 | 101.3 | 685.8 | 1.904 | 380.6 | 33.8 | 115.8 | 30.8 | 79.4 | 11.6 | 115.7 | 28.1 | 8.313 | 98.6 | 82.9 | 24.5 | 27.8 | 87 | 31 | 1.004 | 67.8 | 96 | 8580 | 28.6 | 112.3 | 34.7 | 0 | 19.4 | 0 | 40.7 | 32.7
616230 | 630 | 43 | 2500 | 128.9 | 85.2 | 100 | 30 | 32 | 0.048 | 107 | 11.2 | 70 | 70.1 | 75.2 | 0.991 | 98.9 | 369.5 | 297.5 | 101.3 | 686.7 | 1.793 | 381.2 | 33.8 | 115.6 | 31.7 | 79.5 | 11.9 | 115.5 | 28.1 | 8.327 | 98.8 | 82.6 | 24.5 | 27.8 | 87 | 31 | 0.997 | 68.2 | 100 | 8630 | 28.6 | 114.6 | 34.8 | 0 | 21 | 0 | 40.7 | 32.7
616290 | 690 | 43 | 2501 | 128.9 | 85.2 | 100 | 30 | 32.2 | 0.051 | 107 | 11.2 | 70 | 70.1 | 75.1 | 0.991 | 98.9 | 369.2 | 297.4 | 101.4 | 687.2 | 1.835 | 379.6 | 33.8 | 115.6 | 32.3 | 79.4 | 11.6 | 115.5 | 28.1 | 8.317 | 98.8 | 82.4 | 24.5 | 28.2 | 87 | 31 | 1.003 | 68.2 | 100 | 8580 | 28.6 | 114.6 | 34.7 | 0 | 20.9 | 0 | 40.6 | 32.7
616350 | 750 | 43 | 2502 | 128.8 | 85.2 | 100 | 30 | 32.2 | 0.05 | 107 | 11.2 | 70.1 | 70.6 | 74.9 | 0.99 | 98.9 | 370.1 | 298 | 101.4 | 687 | 1.819 | 379.5 | 33.8 | 115.5 | 32.5 | 79.3 | 11.6 | 115.5 | 28.1 | 8.347 | 98.7 | 81.6 | 24.5 | 27.8 | 87 | 31 | 1.004 | 68.2 | 97 | 8800 | 28.6 | 112.6 | 34.6 | 0.1 | 20.8 | 0 | 40.7 | 32.7
616410 | 810 | 43 | 2500 | 129 | 85.1 | 100 | 30 | 32.2 | 0.052 | 107 | 11.3 | 70 | 70.4 | 74.2 | 0.991 | 98.9 | 370.5 | 298.5 | 101.3 | 687.1 | 1.802 | 379.8 | 33.9 | 115.4 | 32.9 | 79.2 | 11.9 | 115.3 | 28 | 8.34 | 98.7 | 78.8 | 24.5 | 27.8 | 87 | 31 | 1 | 67.8 | 100 | 8600 | 28.6 | 114.3 | 34.5 | 0 | 20.2 | 0 | 41 | 32.8
616470 | 870 | 43 | 2501 | 128.8 | 84.9 | 100 | 30 | 32 | 0.057 | 107 | 11.4 | 70 | 70.1 | 74.4 | 0.99 | 98.9 | 371 | 299.1 | 101.4 | 686.8 | 1.801 | 379.8 | 33.8 | 115.5 | 32.7 | 79.1 | 11.6 | 115.4 | 28 | 8.332 | 98.5 | 77 | 24.5 | 27.8 | 87 | 31 | 0.996 | 67.8 | 100 | 8630 | 28.6 | 114.3 | 34.6 | 0.1 | 20.1 | 0 | 41 | 32.7
616530 | 930 | 43 | 2501 | 129 | 84.8 | 100 | 30 | 31.9 | 0.05 | 107 | 11.4 | 70 | 70.2 | 75 | 0.99 | 98.9 | 371.2 | 299.5 | 101.4 | 687.2 | 1.767 | 380.4 | 33.9 | 115.8 | 32.8 | 79 | 11.6 | 115.7 | 28 | 8.365 | 98.6 | 76 | 24.5 | 27.8 | 87 | 31 | 1.002 | 68.2 | 96 | 8700 | 28.6 | 113 | 34.6 | 0.1 | 19.9 | 0 | 41 | 32.7
616590 | 990 | 43 | 2498 | 128.6 | 84.8 | 100 | 30 | 31.9 | 0.048 | 107 | 11.5 | 70 | 70.7 | 76.4 | 0.992 | 98.9 | 371.5 | 300 | 101.3 | 687.5 | 1.77 | 381 | 33.8 | 115.9 | 32.9 | 78.9 | 11.5 | 115.8 | 28 | 8.378 | 98.9 | 80.2 | 24.5 | 27.5 | 87 | 31 | 1 | 67.8 | 96 | 8700 | 28.6 | 114.9 | 34.6 | 0.1 | 20.4 | 0 | 40.3 | 32.8
616650 | 1050 | 43 | 2501 | 128.9 | 84.7 | 100 | 30 | 31.9 | 0.049 | 107 | 11.5 | 70 | 70.2 | 76.8 | 0.99 | 98.9 | 371.9 | 300.5 | 101.4 | 687.4 | 1.745 | 382 | 33.9 | 115.6 | 32.9 | 78.9 | 11.6 | 115.5 | 27.9 | 8.379 | 98.5 | 82.4 | 24.5 | 27.8 | 87 | 31 | 1 | 68.2 | 96 | 8850 | 28.6 | 112.3 | 34.6 | 0.1 | 19.4 | 0 | 41.2 | 32.7
616710 | 1110 | 43 | 2501 | 128.9 | 84.8 | 100 | 30 | 31.9 | 0.05 | 107 | 11.5 | 70 | 69.8 | 76.8 | 0.992 | 98.9 | 372.1 | 300.8 | 101.3 | 687.5 | 1.782 | 380 | 33.8 | 116.1 | 33.6 | 79 | 11.6 | 116 | 27.9 | 8.357 | 98.7 | 82.5 | 24.5 | 27.1 | 87 | 31 | 0.998 | 67.8 | 96 | 8750 | 28.6 | 115.2 | 34.6 | 0.1 | 19.9 | 0 | 40.6 | 32.8
616770 | 1170 | 43 | 2501 | 128.5 | 85 | 100 | 30 | 32.1 | 0.049 | 107 | 11.5 | 70 | 70 | 76.6 | 0.992 | 98.9 | 372.7 | 301.2 | 101.3 | 687.3 | 1.798 | 381.6 | 33.7 | 115.9 | 33.3 | 79.2 | 11.6 | 115.8 | 27.8 | 8.35 | 98.7 | 82.5 | 24.5 | 27.5 | 87 | 31 | 1.004 | 68.2 | 96 | 8650 | 28.6 | 112.6 | 34.6 | 0.1 | 19.8 | 0 | 41 | 32.8
616830 | 1230 | 43 | 2500 | 128.6 | 85.1 | 100 | 30 | 31.9 | 0.049 | 107 | 11.4 | 70 | 70.1 | 76.1 | 0.991 | 98.9 | 373.1 | 301.6 | 101.4 | 687.1 | 1.82 | 380.8 | 33.8 | 116.1 | 33.1 | 79.3 | 11.6 | 116 | 27.8 | 8.356 | 98.7 | 81.7 | 24.5 | 27.1 | 87 | 31 | 1.004 | 67.8 | 96 | 8630 | 28.6 | 115.2 | 34.6 | 0.1 | 20.1 | 0 | 40.5 | 32.8
616890 | 1290 | 43 | 2499 | 128.8 | 85.2 | 100 | 30 | 31.9 | 0.049 | 107 | 11.4 | 70 | 69.9 | 75.4 | 0.991 | 98.9 | 373 | 301.7 | 101.4 | 687.6 | 1.8 | 381 | 33.8 | 115.5 | 32.9 | 79.3 | 11.6 | 115.4 | 27.7 | 8.372 | 98.8 | 79.2 | 24.5 | 27.5 | 87 | 31 | 0.999 | 68.2 | 100 | 8680 | 28.6 | 114.6 | 34.7 | 0.2 | 20.5 | 0 | 40.8 | 32.8
616950 | 1350 | 43 | 2500 | 128.8 | 85.2 | 100 | 30 | 31.9 | 0.052 | 107 | 11.3 | 70 | 70.1 | 75.8 | 0.989 | 98.9 | 373.4 | 302.1 | 101.4 | 687.2 | 1.781 | 381.3 | 33.8 | 115.5 | 33 | 79.4 | 11.5 | 115.4 | 27.7 | 8.388 | 98.6 | 76.8 | 24.5 | 27.5 | 87 | 31 | 1 | 68.2 | 100 | 8750 | 28.6 | 114.3 | 34.6 | 0.1 | 19.4 | 0 | 41.2 | 32.8
617010 | 1410 | 43 | 2502 | 128.7 | 85.2 | 100 | 30 | 32.1 | 0.049 | 107 | 11.2 | 70 | 69.8 | 77.1 | 0.992 | 98.9 | 373.7 | 302.6 | 101.5 | 687.1 | 1.849 | 380.4 | 33.8 | 115.6 | 33.2 | 79.3 | 11.9 | 115.6 | 27.7 | 8.371 | 98.7 | 79 | 24.5 | 27.8 | 87 | 31 | 1 | 67.8 | 100 | 8650 | 28.6 | 114.9 | 34.4 | 0.1 | 20.8 | 0 | 40.4 | 32.7
617070 | 1470 | 43 | 2500 | 128.8 | 85.1 | 100 | 30 | 32.2 | 0.05 | 107 | 11.2 | 70 | 70.3 | 78 | 0.992 | 98.9 | 373.8 | 303 | 101.4 | 687.1 | 1.797 | 380.9 | 33.8 | 115.2 | 33.3 | 79.2 | 11.5 | 115.1 | 27.7 | 8.377 | 98.6 | 83 | 24.5 | 27.8 | 87 | 31 | 1.001 | 68.2 | 100 | 8650 | 28.6 | 114.3 | 34.7 | 0.1 | 20.1 | 0 | 41.1 | 32.7
617130 | 1530 | 43 | 2502 | 128.3 | 85 | 100 | 30 | 32.1 | 0.053 | 107 | 11.2 | 70 | 70.1 | 77.9 | 0.99 | 98.9 | 373.8 | 303.1 | 101.3 | 687.1 | 1.79 | 381.1 | 33.6 | 116 | 33.4 | 79.1 | 11.6 | 115.9 | 27.6 | 8.358 | 98.4 | 83.4 | 24.5 | 27.5 | 87 | 31 | 1.002 | 67.8 | 100 | 8770 | 28.6 | 114.6 | 34.7 | 0.1 | 19.6 | 0 | 40.6 | 32.7
617190 | 1590 | 43 | 2502 | 128.8 | 84.9 | 100 | 30 | 32.1 | 0.049 | 107 | 11.3 | 70.1 | 69.9 | 77.7 | 0.992 | 98.9 | 374.2 | 303.7 | 101.3 | 687.4 | 1.706 | 379.4 | 33.8 | 115.6 | 33.1 | 79 | 11.6 | 115.5 | 27.6 | 8.377 | 98.6 | 83.5 | 24.5 | 27.8 | 87 | 31 | 1.001 | 67.8 | 96 | 8700 | 28.6 | 112.3 | 34.7 | 0.1 | 20.8 | 0 | 40.5 | 32.7
617250 | 1650 | 43 | 2499 | 128.4 | 84.8 | 100 | 30 | 31.9 | 0.052 | 107 | 11.4 | 70.1 | 69.8 | 77.1 | 0.991 | 98.9 | 374.8 | 304.4 | 101.3 | 687.2 | 1.755 | 378.8 | 33.7 | 115.8 | 33.3 | 78.9 | 11.6 | 115.8 | 27.6 | 8.408 | 98.7 | 82.8 | 24.5 | 27.5 | 87 | 31 | 0.999 | 67.8 | 97 | 8650 | 28.6 | 115.2 | 34.7 | 0.1 | 20.2 | 0 | 40.6 | 32.8
617310 | 1710 | 43 | 2501 | 128.7 | 84.7 | 100 | 30 | 31.9 | 0.049 | 107 | 11.4 | 70 | 69.9 | 76.5 | 0.991 | 98.9 | 375 | 304.6 | 101.4 | 687.3 | 1.705 | 378.3 | 33.8 | 115.3 | 33.3 | 78.9 | 11.6 | 115.2 | 27.5 | 8.389 | 98.4 | 80.3 | 24.5 | 27.5 | 87 | 31 | 1 | 67.8 | 100 | 8480 | 28.6 | 115.9 | 34.6 | 0.1 | 19.5 | 0 | 41.1 | 32.7
617370 | 1770 | 43 | 2499 | 128.5 | 84.8 | 100 | 30 | 32 | 0.049 | 107 | 11.5 | 70 | 69.8 | 77.1 | 0.992 | 98.9 | 374.5 | 304.3 | 101.4 | 687.2 | 1.65 | 380.3 | 33.8 | 115.7 | 33.3 | 79 | 11.5 | 115.6 | 27.5 | 8.388 | 98.5 | 78.2 | 24.5 | 27.5 | 87 | 31 | 1.001 | 67.5 | 100 | 8480 | 28.6 | 114.9 | 34.6 | 0.1 | 20.7 | 0 | 40.4 | 32.7
617430 | 1830 | 43 | 2502 | 129 | 84.9 | 100 | 30 | 31.9 | 0.049 | 107 | 11.5 | 70 | 70.1 | 78.6 | 0.99 | 98.9 | 375.2 | 305 | 101.4 | 686.9 | 1.654 | 381.8 | 33.8 | 115.7 | 33.4 | 79.1 | 11.5 | 115.6 | 27.5 | 8.412 | 98.4 | 82.8 | 24.5 | 27.1 | 87 | 31 | 1.002 | 67.8 | 100 | 8800 | 28.6 | 114.9 | 34.5 | 0.2 | 20.4 | 0 | 40.8 | 32.7
617490 | 1890 | 43 | 2500 | 128.7 | 85 | 100 | 30 | 31.9 | 0.046 | 107 | 11.5 | 69.9 | 70.2 | 78.6 | 0.99 | 98.9 | 375.5 | 305.4 | 101.4 | 687.2 | 1.694 | 381.3 | 33.8 | 115.2 | 33.6 | 79.1 | 11.6 | 115.1 | 27.4 | 8.383 | 98.4 | 84.4 | 24.5 | 27.5 | 87 | 31 | 1 | 68.2 | 96 | 8650 | 28.6 | 114 | 34.6 | 0.2 | 19.9 | 0 | 41.2 | 32.7
617550 | 1950 | 43 | 2498 | 128.4 | 85.1 | 100 | 30 | 32.1 | 0.047 | 107 | 11.5 | 70 | 69.9 | 78.9 | 0.991 | 98.9 | 375.5 | 305.3 | 101.4 | 687.3 | 1.687 | 380 | 33.8 | 115.7 | 33.5 | 79.2 | 11.6 | 115.6 | 27.4 | 8.388 | 98.4 | 84.7 | 24.5 | 27.5 | 87 | 31 | 1.003 | 67.5 | 96 | 8730 | 28.6 | 112.6 | 34.5 | 0.2 | 19.7 | 0 | 40.6 | 32.8
617610 | 2010 | 43 | 2500 | 128.2 | 85.2 | 100 | 30 | 32 | 0.049 | 107 | 11.5 | 70 | 70 | 78.4 | 0.99 | 98.9 | 375.7 | 305.6 | 101.4 | 687 | 1.648 | 378.8 | 33.7 | 115.6 | 33.7 | 79.3 | 11.6 | 115.5 | 27.3 | 8.367 | 98.3 | 84.1 | 24.5 | 27.5 | 87 | 31 | 1.003 | 67.8 | 100 | 8480 | 28.6 | 114.3 | 34.1 | 0.1 | 19.7 | 0 | 40.7 | 32.8
617670 | 2070 | 43 | 2498 | 127.8 | 85.2 | 100 | 30 | 32 | 0.049 | 107 | 11.4 | 70 | 70.3 | 77.6 | 0.991 | 98.9 | 376.4 | 306.2 | 101.4 | 686.9 | 1.749 | 378.6 | 33.6 | 115.9 | 33.4 | 79.3 | 11.6 | 115.8 | 27.4 | 8.39 | 98.6 | 83.4 | 24.5 | 27.5 | 87 | 31 | 1.001 | 67.8 | 96 | 8680 | 28.6 | 115.2 | 34.8 | 0.2 | 20.6 | 0 | 40.3 | 32.7
617730 | 2130 | 43 | 2499 | 128 | 85.2 | 100 | 30 | 32 | 0.048 | 107 | 11.4 | 70 | 69.7 | 76.8 | 0.99 | 98.9 | 376.5 | 306.3 | 101.5 | 686.7 | 1.779 | 378.5 | 33.6 | 115.8 | 33.3 | 79.3 | 11.6 | 115.7 | 27.4 | 8.382 | 98.5 | 80.3 | 24.5 | 27.1 | 87 | 31 | 1 | 67.8 | 96 | 8730 | 28.6 | 113 | 34.8 | 0.1 | 20.4 | 0 | 40.4 | 32.8
617790 | 2190 | 43 | 2500 | 128.3 | 85.1 | 100 | 30 | 32 | 0.051 | 107 | 11.4 | 70 | 70 | 77 | 0.991 | 98.9 | 376.7 | 306.6 | 101.5 | 687.1 | 1.756 | 385 | 33.7 | 115.5 | 33.2 | 79.2 | 11.9 | 115.4 | 27.3 | 8.393 | 98.4 | 77.9 | 24.5 | 27.8 | 87 | 31 | 1.003 | 67.8 | 100 | 8650 | 28.6 | 114.6 | 34.6 | 0.1 | 20.4 | 0 | 40.5 | 32.7
617850 | 2250 | 43 | 2501 | 128.5 | 85 | 100 | 30 | 32.1 | 0.053 | 107 | 11.3 | 70 | 69.9 | 78.1 | 0.992 | 98.9 | 377.1 | 306.9 | 101.4 | 687.2 | 1.68 | 385.9 | 33.7 | 115.4 | 33.6 | 79.1 | 11.9 | 115.3 | 27.3 | 8.412 | 98.3 | 79.9 | 24.5 | 27.5 | 87 | 31 | 0.999 | 67.8 | 96 | 8730 | 28.6 | 114 | 34.6 | 0.1 | 19.4 | 0 | 41.3 | 32.8
617910 | 2310 | 43 | 2501 | 128.1 | 84.9 | 100 | 30 | 32.1 | 0.049 | 107 | 11.3 | 69.9 | 70.1 | 78.9 | 0.991 | 98.9 | 377 | 307 | 101.4 | 686.7 | 1.698 | 380.5 | 33.6 | 115.7 | 33.5 | 79.1 | 11.5 | 115.6 | 27.3 | 8.375 | 98.3 | 83.4 | 24.5 | 27.1 | 87 | 31 | 0.997 | 67.5 | 96 | 8600 | 28.6 | 113 | 34.6 | 0.1 | 20.4 | 0 | 40.4 | 32.8
617970 | 2370 | 43 | 2500 | 128.4 | 84.9 | 100 | 30 | 32.1 | 0.052 | 107 | 11.3 | 70 | 70.1 | 79 | 0.99 | 98.8 | 377.3 | 307.4 | 101.4 | 687.1 | 1.704 | 380.9 | 33.7 | 115.5 | 33.3 | 79 | 11.5 | 115.4 | 27.3 | 8.399 | 98.4 | 84.3 | 24.5 | 27.5 | 87 | 31 | 1.005 | 67.8 | 96 | 8600 | 28.6 | 112.6 | 34.6 | 0.1 | 20.4 | 0 | 40.7 | 32.8
618030 | 2430 | 43 | 2500 | 128.2 | 84.8 | 100 | 30 | 31.9 | 0.051 | 107 | 11.4 | 70 | 69.7 | 78.7 | 0.991 | 98.8 | 377.5 | 307.7 | 101.4 | 687.1 | 1.708 | 380.8 | 33.7 | 115.2 | 33.4 | 79 | 11.6 | 115.1 | 27.4 | 8.402 | 98.3 | 84.1 | 24.5 | 27.8 | 87 | 31 | 0.998 | 67.8 | 97 | 8700 | 28.6 | 114 | 34 | 0.1 | 19.8 | 0 | 41.1 | 32.8
618090 | 2490 | 43 | 2499 | 127.7 | 84.9 | 100 | 30 | 32 | 0.05 | 107 | 11.4 | 70 | 69.8 | 78.3 | 0.992 | 98.8 | 377.3 | 307.8 | 101.3 | 687.1 | 1.729 | 381.2 | 33.5 | 115.9 | 33.6 | 79 | 11.6 | 115.8 | 27.4 | 8.371 | 98.4 | 83.9 | 24.5 | 27.5 | 87 | 31 | 1 | 67.8 | 96 | 8700 | 28.6 | 113 | 34.7 | 0.1 | 20.4 | 0 | 40.5 | 32.8
618150 | 2550 | 43 | 2500 | 128.2 | 84.9 | 100 | 30 | 32 | 0.05 | 107 | 11.5 | 70.1 | 69.9 | 77.5 | 0.992 | 98.8 | 377.5 | 308.1 | 101.4 | 686.9 | 1.677 | 380.3 | 33.7 | 115.5 | 33.2 | 79.1 | 11.6 | 115.4 | 27.4 | 8.397 | 98.3 | 82.8 | 24.5 | 27.8 | 87 | 31 | 0.999 | 67.8 | 100 | 8630 | 28.6 | 114.3 | 34.6 | 0.1 | 19.5 | 0 | 40.8 | 32.8
618210 | 2610 | 43 | 2503 | 128.7 | 85 | 100 | 30 | 32 | 0.049 | 107 | 11.6 | 70 | 70.3 | 76.7 | 0.99 | 98.8 | 377.7 | 308.3 | 101.4 | 687.1 | 1.733 | 379.7 | 33.7 | 115.1 | 33.5 | 79.1 | 11.6 | 115 | 27.4 | 8.411 | 98.2 | 79.3 | 24.5 | 27.8 | 87 | 31 | 0.999 | 67.5 | 96 | 8730 | 28.6 | 115.9 | 34.7 | 0.2 | 19.6 | 0 | 41.3 | 32.7
618270 | 2670 | 43 | 2500 | 128.3 | 85 | 100 | 30 | 32 | 0.044 | 107 | 11.6 | 70 | 69.8 | 77.4 | 0.99 | 98.8 | 377.8 | 308.4 | 101.5 | 686.9 | 1.74 | 379.7 | 33.7 | 115.5 | 33.3 | 79.2 | 11.6 | 115.4 | 27.5 | 8.4 | 98.4 | 77.7 | 24.5 | 27.5 | 87 | 31 | 1.001 | 67.8 | 96 | 8650 | 28.6 | 112.6 | 34.5 | 0.1 | 19.9 | 0 | 40.7 | 32.8
618330 | 2730 | 43 | 2499 | 128.3 | 85.1 | 100 | 30 | 32 | 0.048 | 107 | 11.6 | 70 | 70 | 78.9 | 0.992 | 98.8 | 378.1 | 308.6 | 101.4 | 687.1 | 1.715 | 384.6 | 33.7 | 115.5 | 33.3 | 79.3 | 11.5 | 115.4 | 27.5 | 8.422 | 98.4 | 83.2 | 24.5 | 27.5 | 87 | 31 | 1.005 | 67.8 | 96 | 8580 | 28.6 | 112.6 | 34.6 | 0.1 | 20.3 | 0 | 40.4 | 32.7
618390 | 2790 | 43 | 2500 | 128.3 | 85.2 | 100 | 30 | 31.9 | 0.052 | 107 | 11.5 | 70 | 69.9 | 78.8 | 0.99 | 98.8 | 378 | 308.6 | 101.5 | 686.9 | 1.641 | 378.1 | 33.7 | 115.7 | 33.3 | 79.4 | 11.6 | 115.6 | 27.5 | 8.423 | 98.3 | 84.3 | 24.5 | 27.5 | 87 | 31 | 1.002 | 67.5 | 100 | 8750 | 28.6 | 114.6 | 34.6 | 0.2 | 19.8 | 0 | 40.8 | 32.8
618450 | 2850 | 43 | 2500 | 128.3 | 85.3 | 100 | 30 | 32 | 0.05 | 107 | 11.4 | 70 | 69.8 | 78.6 | 0.991 | 98.8 | 378.2 | 308.8 | 101.4 | 687.1 | 1.661 | 378.6 | 33.7 | 115.1 | 33.7 | 79.4 | 11.6 | 115 | 27.6 | 8.396 | 98.3 | 84.2 | 24.5 | 27.5 | 87 | 31 | 1 | 68.2 | 100 | 8700 | 28.6 | 114.3 | 34.7 | 0.2 | 20.2 | 0 | 40.9 | 32.8
618510 | 2910 | 43 | 2499 | 128.1 | 85.2 | 100 | 30 | 32 | 0.052 | 107 | 11.4 | 70 | 70 | 78.1 | 0.99 | 98.8 | 378 | 308.7 | 101.5 | 687.2 | 1.71 | 379.8 | 33.6 | 115.8 | 33.7 | 79.3 | 11.6 | 115.7 | 27.6 | 8.399 | 98.2 | 83.6 | 24.5 | 27.5 | 87 | 31 | 1 | 67.8 | 100 | 8700 | 28.6 | 114.9 | 34.6 | 0.2 | 20.2 | 0 | 40.4 | 32.8
618570 | 2970 | 43 | 2499 | 128 | 85.1 | 100 | 30 | 32 | 0.051 | 107 | 11.4 | 70 | 70.1 | 77.4 | 0.991 | 98.8 | 378.7 | 309.4 | 101.6 | 686.9 | 1.713 | 379.2 | 33.7 | 115 | 33.8 | 79.2 | 11.6 | 114.9 | 27.6 | 8.428 | 98.3 | 82.3 | 24.5 | 27.8 | 87 | 31 | 1 | 67.8 | 100 | 8750 | 28.6 | 115.6 | 34.7 | 0.2 | 20 | 0 | 41.1 | 32.8
618630 | 3030 | 43 | 2497 | 127.6 | 85 | 100 | 30 | 32 | 0.05 | 107 | 11.3 | 70 | 69.8 | 76.7 | 0.992 | 98.8 | 378.5 | 309.3 | 101.4 | 687 | 1.707 | 378.8 | 33.6 | 115.7 | 33.9 | 79.1 | 11.9 | 115.6 | 27.7 | 8.354 | 98.4 | 79.5 | 24.5 | 27.5 | 87 | 31 | 1.005 | 67.8 | 100 | 8550 | 28.6 | 114.6 | 34.6 | 0.1 | 20.1 | 0 | 40.4 | 32.8
618690 | 3090 | 43 | 2500 | 128.1 | 84.9 | 99.9 | 30 | 32.1 | 0.052 | 107 | 11.3 | 70 | 69.9 | 77 | 0.99 | 98.8 | 379.1 | 310 | 101.4 | 687 | 1.681 | 381 | 33.6 | 115.1 | 33.8 | 79.1 | 11.9 | 115 | 27.7 | 8.407 | 98.1 | 77.2 | 24.5 | 27.8 | 87 | 31 | 1 | 67.5 | 100 | 8480 | 28.6 | 115.9 | 34.5 | 0.1 | 19.3 | 0 | 41.2 | 32.7
618750 | 3150 | 43 | 2500 | 128.2 | 84.9 | 100 | 30 | 32.1 | 0.055 | 107 | 11.3 | 70 | 70.1 | 78.6 | 0.99 | 98.8 | 379 | 310.1 | 101.4 | 687.1 | 1.667 | 379.6 | 33.7 | 115 | 34.2 | 79 | 11.5 | 114.9 | 27.8 | 8.409 | 98.1 | 81.2 | 24.5 | 27.5 | 87 | 31 | 0.998 | 67.8 | 100 | 8550 | 28.6 | 115.9 | 34.7 | 0.1 | 20 | 0 | 41.3 | 32.7
618810 | 3210 | 43 | 2498 | 127.8 | 84.8 | 100 | 30 | 32 | 0.048 | 107 | 11.3 | 70.1 | 70.1 | 79 | 0.992 | 98.8 | 379 | 310.2 | 101.4 | 687 | 1.669 | 380.5 | 33.6 | 115.8 | 34 | 79 | 11.6 | 115.7 | 27.8 | 8.397 | 98.3 | 84.4 | 24.5 | 27.1 | 87 | 31 | 1 | 67.5 | 100 | 8480 | 28.6 | 114.9 | 34.6 | 0.1 | 20.4 | 0 | 40.3 | 32.7
618870 | 3270 | 43 | 2501 | 128.3 | 84.8 | 100 | 30 | 32 | 0.049 | 107 | 11.3 | 70 | 70 | 78.8 | 0.991 | 98.8 | 379.8 | 310.8 | 101.4 | 687.2 | 1.683 | 378.4 | 33.7 | 115.2 | 34.2 | 78.9 | 11.6 | 115.1 | 27.7 | 8.415 | 98.2 | 84.1 | 24.5 | 27.5 | 87 | 31 | 1.001 | 67.8 | 100 | 8750 | 28.6 | 114.3 | 34.7 | 0.1 | 20.2 | 0 | 40.5 | 32.8
618930 | 3330 | 43 | 2500 | 128.1 | 84.9 | 100 | 30 | 32 | 0.047 | 107 | 11.4 | 70 | 70.3 | 78.3 | 0.991 | 98.8 | 379.2 | 310.4 | 101.5 | 687.2 | 1.645 | 380.8 | 33.7 | 115.2 | 33.9 | 79 | 11.6 | 115.1 | 27.8 | 8.403 | 98.2 | 83.8 | 24.5 | 27.5 | 87 | 31 | 1.003 | 67.5 | 96 | 8770 | 28.6 | 112.3 | 34.7 | 0.1 | 19.9 | 0 | 40.9 | 32.7
618990 | 3390 | 43 | 2501 | 128.1 | 85 | 100 | 30 | 31.9 | 0.048 | 107 | 11.5 | 70 | 69.8 | 77.5 | 0.99 | 98.8 | 379.6 | 310.7 | 101.4 | 687.1 | 1.698 | 378.1 | 33.6 | 115.6 | 33.6 | 79.1 | 12 | 115.5 | 27.8 | 8.434 | 98.3 | 82.7 | 24.5 | 27.5 | 87 | 31 | 1.001 | 67.8 | 100 | 8800 | 28.6 | 114.9 | 34.6 | 0.2 | 20.3 | 0 | 40.4 | 32.8
619050 | 3450 | 43 | 2498 | 127.6 | 85.1 | 100 | 30 | 32.1 | 0.046 | 107 | 11.5 | 70 | 69.9 | 76.7 | 0.99 | 98.8 | 379.8 | 310.9 | 101.5 | 687.1 | 1.719 | 378.4 | 33.6 | 115 | 33.5 | 79.2 | 11.6 | 114.9 | 27.9 | 8.413 | 98.2 | 79.7 | 24.5 | 27.8 | 87 | 31 | 1.003 | 67.8 | 96 | 8700 | 28.6 | 114 | 34.7 | 0.2 | 19.9 | 0 | 41.2 | 32.8
619110 | 3510 | 43 | 2499 | 127.9 | 85.2 | 100 | 30 | 32 | 0.052 | 107 | 11.4 | 70 | 70 | 77 | 0.992 | 98.8 | 379.5 | 310.7 | 101.5 | 687.1 | 1.649 | 378.9 | 33.6 | 115.6 | 33.2 | 79.3 | 11.5 | 115.5 | 27.9 | 8.406 | 98.2 | 77.3 | 24.5 | 27.5 | 87 | 31 | 1.001 | 67.8 | 96 | 8650 | 28.6 | 112.3 | 34.7 | 0.2 | 19.8 | 0 | 40.5 | 32.7
619170 | 3570 | 43 | 2501 | 128.6 | 85.2 | 100 | 30 | 31.9 | 0.047 | 107 | 11.4 | 70 | 70 | 78.7 | 0.991 | 98.8 | 379.9 | 311 | 101.5 | 687.2 | 1.683 | 378.3 | 33.7 | 115.3 | 33.6 | 79.4 | 11.9 | 115.2 | 27.9 | 8.454 | 98.4 | 82 | 24.5 | 27.8 | 87 | 31 | 1.004 | 67.8 | 100 | 8410 | 28.6 | 114.6 | 34.6 | 0.2 | 20.9 | 0 | 40.4 | 32.7
630030 | 30 | 44 | 2500 | 130 | 85.9 | 100 | 30 | 31.9 | 0.048 | 107.1 | 11.5 | 70 | 70.8 | 72.3 | 0.991 | 98.7 | 363.4 | 290.7 | 101.4 | 689.1 | 2.338 | 377.3 | 34.2 | 115.7 | 33.7 | 80.2 | 11.6 | 115.6 | 28.1 | 8.286 | 100.3 | 87.4 | 24.5 | 28.2 | 88 | 31 | 1.002 | 69.4 | 102 | 8380 | 28.6 | 114.6 | 34.6 | 0.2 | 19.9 | 0 | 40.7 | 32.9
630090 | 90 | 44 | 2501 | 130.4 | 85.7 | 100 | 30 | 32 | 0.048 | 107 | 11.5 | 70 | 70.4 | 73.4 | 0.99 | 98.7 | 364.3 | 291.5 | 101.4 | 688.9 | 2.214 | 377.4 | 34.2 | 116.4 | 34.1 | 80 | 11.6 | 116.3 | 28.2 | 8.34 | 100.2 | 84.9 | 24.5 | 27.8 | 88 | 31 | 0.999 | 69.4 | 101 | 8600 | 28.6 | 115.2 | 34.6 | 0.1 | 20.2 | 0 | 40.3 | 32.9
630150 | 150 | 44 | 2500 | 130.4 | 85.4 | 100 | 30 | 32 | 0.05 | 107 | 11.5 | 70 | 70.2 | 73.8 | 0.991 | 98.7 | 365.1 | 292.3 | 101.5 | 689.1 | 2.151 | 375.9 | 34.2 | 115.7 | 33.8 | 79.6 | 12 | 115.6 | 28.3 | 8.323 | 100 | 82.7 | 24.5 | 28.2 | 88 | 31 | 0.999 | 69 | 98 | 8730 | 28.6 | 112.6 | 34.7 | 0.2 | 19.7 | 0 | 40.9 | 32.8
630210 | 210 | 44 | 2501 | 130.4 | 85.1 | 100 | 30 | 32 | 0.052 | 107 | 11.4 | 70 | 70.4 | 73.1 | 0.992 | 98.7 | 365.5 | 293.1 | 101.4 | 689.3 | 2.117 | 376.9 | 34.2 | 116.1 | 33.6 | 79.3 | 11.6 | 116 | 28.4 | 8.336 | 100 | 79.5 | 24.5 | 28.2 | 87 | 31 | 1 | 69.4 | 102 | 8360 | 28.6 | 114.9 | 34.7 | 0.2 | 19.8 | 0 | 40.4 | 32.8
630270 | 270 | 44 | 2502 | 128.6 | 84.8 | 100 | 30 | 31.8 | 0.055 | 107 | 11.4 | 70 | 70.3 | 73.2 | 0.99 | 98.7 | 366.8 | 294.4 | 101.3 | 688.7 | 2.061 | 379.7 | 33.7 | 115.6 | 33.4 | 79 | 11.6 | 115.5 | 28.4 | 8.257 | 98.9 | 76.7 | 24.5 | 27.8 | 87 | 31 | 1 | 68.2 | 100 | 8730 | 28.6 | 114.3 | 34.6 | 0.2 | 19.9 | 0 | 40.5 | 32.8
630330 | 330 | 44 | 2500 | 128.3 | 84.6 | 99.9 | 30 | 32 | 0.049 | 107 | 11.4 | 70 | 70.1 | 73.1 | 0.991 | 98.7 | 367.5 | 295.5 | 101.3 | 688.9 | 2.055 | 377 | 33.7 | 115.7 | 33.7 | 78.8 | 11.5 | 115.6 | 28.5 | 8.266 | 98.8 | 74.8 | 24.5 | 27.8 | 87 | 31 | 0.998 | 67.8 | 97 | 8650 | 28.6 | 112.6 | 34.6 | 0.2 | 20.2 | 0 | 41 | 32.8
630390 | 390 | 44 | 2500 | 128.6 | 84.6 | 100 | 30 | 32 | 0.049 | 107 | 11.3 | 70 | 70.3 | 74.7 | 0.991 | 98.7 | 367.9 | 295.9 | 101.4 | 688.6 | 1.98 | 376.2 | 33.7 | 115.7 | 33.8 | 78.9 | 11.5 | 115.6 | 28.5 | 8.293 | 98.8 | 77.8 | 24.5 | 27.5 | 87 | 31 | 0.997 | 68.2 | 97 | 8680 | 28.6 | 112.3 | 34.6 | 0.2 | 20 | 0 | 40.4 | 32.9
630450 | 450 | 44 | 2499 | 128.6 | 84.8 | 100 | 30 | 32.1 | 0.049 | 107 | 11.3 | 70 | 70.2 | 75.2 | 0.992 | 98.7 | 368.5 | 296.6 | 101.4 | 688.2 | 2.022 | 375.5 | 33.8 | 115.8 | 34.1 | 79.1 | 11.5 | 115.7 | 28.5 | 8.258 | 98.9 | 79.7 | 24.5 | 27.8 | 87 | 31 | 1.002 | 68.2 | 100 | 8580 | 28.6 | 114.9 | 34.5 | 0.2 | 20.6 | 0 | 40.5 | 32.9
630510 | 510 | 44 | 2500 | 128.5 | 85 | 100 | 30 | 32.1 | 0.044 | 107 | 11.2 | 70 | 70.8 | 75.3 | 0.992 | 98.7 | 369 | 297.1 | 101.3 | 688.3 | 1.956 | 376.3 | 33.8 | 115.7 | 34.2 | 79.3 | 11.5 | 115.6 | 28.6 | 8.269 | 98.8 | 80.6 | 24.5 | 27.5 | 87 | 31 | 1.002 | 68.2 | 100 | 8550 | 28.6 | 114.6 | 34 | 0.2 | 19.7 | 0 | 41.1 | 32.9
630570 | 570 | 44 | 2503 | 129.2 | 85.2 | 100 | 30 | 32 | 0.048 | 107 | 11.2 | 70 | 70.7 | 75.5 | 0.99 | 98.7 | 369.1 | 297.4 | 101.4 | 688.1 | 1.967 | 381.2 | 33.8 | 115.7 | 34.4 | 79.5 | 11.5 | 115.6 | 28.6 | 8.332 | 98.9 | 80.8 | 24.5 | 27.8 | 87 | 31 | 1.003 | 68.2 | 101 | 8580 | 28.6 | 114.3 | 34.6 | 0.2 | 19.9 | 0 | 40.6 | 32.8
630630 | 630 | 44 | 2502 | 128.9 | 85.3 | 100 | 30 | 32 | 0.051 | 107 | 11.2 | 70 | 70.5 | 75.3 | 0.991 | 98.7 | 369.4 | 297.8 | 101.4 | 688.6 | 1.96 | 380.6 | 33.8 | 115.8 | 34.3 | 79.6 | 11.5 | 115.7 | 28.7 | 8.315 | 98.8 | 80.8 | 24.5 | 27.5 | 88 | 31 | 1.003 | 68.6 | 97 | 8680 | 28.6 | 112.6 | 34.8 | 0.2 | 20.5 | 0 | 40.8 | 32.9
630690 | 690 | 44 | 2499 | 128.4 | 85.4 | 100 | 30 | 32 | 0.051 | 107 | 11.2 | 70 | 70.3 | 75.2 | 0.991 | 98.7 | 369.9 | 298.3 | 101.5 | 688.4 | 1.935 | 380.8 | 33.8 | 115.5 | 34.2 | 79.6 | 11.6 | 115.4 | 28.7 | 8.32 | 98.9 | 81.1 | 24.5 | 27.5 | 88 | 31 | 0.999 | 68.2 | 97 | 8730 | 28.6 | 112.6 | 34.7 | 0.2 | 19.6 | 0 | 41.3 | 32.9
630750 | 750 | 44 | 2499 | 128.7 | 85.3 | 100 | 30 | 32.1 | 0.047 | 107 | 11.2 | 70 | 70.2 | 74.9 | 0.991 | 98.7 | 370.4 | 298.8 | 101.5 | 688.4 | 1.959 | 380.8 | 33.8 | 115.4 | 34.7 | 79.5 | 11.6 | 115.3 | 28.8 | 8.346 | 98.9 | 80.6 | 24.5 | 27.8 | 88 | 31 | 0.998 | 68.6 | 101 | 8630 | 28.6 | 114.3 | 34.6 | 0.3 | 20 | 0 | 41 | 32.8
630810 | 810 | 44 | 2500 | 128.2 | 85.2 | 100 | 30 | 32.1 | 0.049 | 107 | 11.3 | 70 | 70.3 | 74.8 | 0.992 | 98.7 | 371.2 | 299.7 | 101.5 | 688.7 | 1.922 | 381.9 | 33.7 | 115.5 | 34.3 | 79.4 | 11.6 | 115.4 | 28.8 | 8.316 | 98.7 | 79.6 | 24.5 | 27.5 | 87 | 31 | 1.002 | 68.2 | 96 | 8550 | 28.6 | 112.3 | 34.6 | 0.2 | 19.8 | 0 | 41.1 | 32.9
630870 | 870 | 44 | 2500 | 128.7 | 85.1 | 100 | 30 | 32.1 | 0.05 | 107 | 11.4 | 70 | 70.1 | 74.4 | 0.99 | 98.7 | 371.5 | 300.1 | 101.5 | 688.8 | 1.913 | 381.3 | 33.8 | 115.6 | 34.3 | 79.2 | 11.6 | 115.5 | 28.9 | 8.361 | 98.8 | 78 | 24.5 | 27.8 | 87 | 31 | 1.001 | 67.8 | 100 | 8630 | 28.6 | 114.6 | 34.6 | 0.1 | 20.5 | 0 | 40.5 | 32.8
630930 | 930 | 44 | 2499 | 128.1 | 84.9 | 100 | 30 | 32.1 | 0.051 | 107 | 11.5 | 70 | 70.1 | 74.8 | 0.99 | 98.7 | 372.1 | 300.8 | 101.4 | 688.6 | 1.926 | 380.6 | 33.7 | 115.7 | 34.6 | 79.1 | 11.5 | 115.6 | 28.9 | 8.33 | 98.7 | 76.3 | 24.5 | 27.5 | 87 | 31 | 1 | 67.8 | 97 | 8680 | 28.6 | 113 | 34.7 | 0.2 | 20.2 | 0 | 40.7 | 32.8
630990 | 990 | 44 | 2502 | 128.2 | 84.9 | 100 | 30 | 31.9 | 0.053 | 107 | 11.6 | 70 | 70.2 | 75.1 | 0.992 | 98.7 | 372.7 | 301.5 | 101.5 | 688.5 | 1.93 | 381.7 | 33.7 | 115.4 | 34.4 | 79.1 | 11.6 | 115.3 | 28.9 | 8.336 | 99 | 75.4 | 24.5 | 28.2 | 87 | 31 | 0.997 | 68.6 | 97 | 8900 | 28.6 | 114 | 34.7 | 0.2 | 20.2 | 0 | 40.6 | 32.8
631050 | 1050 | 44 | 2501 | 128.7 | 84.8 | 100 | 30 | 31.8 | 0.048 | 107 | 11.6 | 70 | 69.8 | 76.4 | 0.99 | 98.7 | 372.8 | 301.9 | 101.5 | 688.4 | 1.885 | 381.2 | 33.8 | 115.4 | 34.5 | 79 | 11.5 | 115.3 | 29 | 8.352 | 98.7 | 80 | 24.5 | 27.5 | 87 | 31 | 1.002 | 68.2 | 100 | 8680 | 28.6 | 114.6 | 34.6 | 0.4 | 20.4 | 0 | 41.1 | 32.8
631110 | 1110 | 44 | 2502 | 128.6 | 84.8 | 100 | 30 | 31.9 | 0.048 | 107 | 11.6 | 70 | 69.9 | 76.8 | 0.991 | 98.7 | 373.1 | 302.2 | 101.5 | 688.5 | 1.857 | 382.8 | 33.7 | 115.1 | 34.3 | 79 | 11.5 | 115 | 29 | 8.365 | 98.6 | 81.8 | 24.5 | 27.5 | 87 | 31 | 0.998 | 68.2 | 96 | 8600 | 28.6 | 114 | 34.6 | 0.4 | 19.8 | 0 | 41.1 | 32.8
631170 | 1170 | 44 | 2500 | 128.2 | 84.8 | 100 | 30 | 32 | 0.049 | 107 | 11.6 | 70 | 70.4 | 76.8 | 0.99 | 98.7 | 373.1 | 302.3 | 101.4 | 688.8 | 1.875 | 381.9 | 33.7 | 115.9 | 34.3 | 79 | 11.6 | 115.8 | 29 | 8.372 | 98.7 | 82.4 | 24.5 | 27.5 | 87 | 31 | 0.997 | 67.8 | 97 | 8680 | 28.6 | 112.6 | 34.7 | 0.2 | 20.2 | 0 | 40.6 | 32.8
631230 | 1230 | 44 | 2501 | 128.6 | 84.9 | 100 | 30 | 31.9 | 0.05 | 107 | 11.6 | 70.1 | 69.9 | 76.7 | 0.991 | 98.7 | 373.8 | 303 | 101.5 | 688.9 | 1.874 | 384.4 | 33.8 | 115.4 | 34.6 | 79.2 | 11.6 | 115.3 | 29 | 8.377 | 98.6 | 82.4 | 24.5 | 27.5 | 87 | 31 | 1.001 | 68.2 | 97 | 8680 | 28.6 | 113 | 34.7 | 0.1 | 20.4 | 0 | 41 | 32.8
631290 | 1290 | 44 | 2500 | 128.3 | 85.1 | 100 | 30 | 32.1 | 0.047 | 107 | 11.5 | 70 | 69.9 | 76.4 | 0.992 | 98.7 | 374 | 303.1 | 101.4 | 689 | 1.852 | 381.8 | 33.7 | 115.6 | 34.5 | 79.3 | 11.6 | 115.5 | 29 | 8.352 | 98.6 | 81.9 | 24.5 | 27.5 | 87 | 31 | 1.001 | 68.2 | 100 | 8650 | 28.6 | 114.6 | 34.6 | 0.2 | 19.8 | 0 | 41.1 | 32.8
631350 | 1350 | 44 | 2499 | 128.4 | 85.1 | 100 | 30 | 32.1 | 0.048 | 107 | 11.5 | 70 | 69.9 | 75.8 | 0.989 | 98.7 | 374.2 | 303.5 | 101.5 | 688.9 | 1.872 | 381.5 | 33.8 | 115.6 | 34.9 | 79.4 | 11.6 | 115.5 | 29 | 8.38 | 98.7 | 79.5 | 24.5 | 27.5 | 87 | 31 | 1.002 | 68.2 | 96 | 8680 | 28.6 | 113 | 34.6 | 0.2 | 20.2 | 0 | 41 | 32.9
631410 | 1410 | 44 | 2501 | 128.3 | 85.2 | 100 | 30 | 32 | 0.05 | 107 | 11.4 | 70 | 70.2 | 76.1 | 0.991 | 98.7 | 374.2 | 303.6 | 101.5 | 689 | 1.873 | 381.6 | 33.7 | 115.3 | 34.7 | 79.4 | 11.5 | 115.1 | 29 | 8.381 | 98.7 | 77.4 | 24.5 | 28.2 | 87 | 31 | 1.001 | 67.8 | 100 | 8580 | 28.6 | 114.3 | 34.5 | 0.3 | 19.8 | 0 | 40.5 | 32.8
631470 | 1470 | 44 | 2498 | 128.2 | 85.2 | 100 | 30 | 32 | 0.05 | 107 | 11.4 | 70 | 70 | 77 | 0.992 | 98.7 | 374.3 | 303.9 | 101.5 | 689.2 | 1.808 | 381.4 | 33.7 | 115.2 | 34.7 | 79.4 | 11.5 | 115.1 | 29 | 8.385 | 98.7 | 78.8 | 24.5 | 27.8 | 87 | 31 | 1.002 | 68.2 | 97 | 8580 | 28.6 | 114 | 34.7 | 0.2 | 19.9 | 0 | 41 | 32.8
631530 | 1530 | 44 | 2499 | 128.7 | 85.1 | 100 | 30 | 32.1 | 0.047 | 107 | 11.4 | 70 | 69.9 | 77.9 | 0.99 | 98.7 | 374.6 | 304.2 | 101.5 | 689.5 | 1.778 | 386.3 | 33.8 | 115.3 | 35.2 | 79.3 | 11.5 | 115.2 | 28.9 | 8.417 | 98.6 | 83.1 | 24.5 | 27.5 | 87 | 31 | 1.004 | 67.8 | 100 | 8800 | 28.6 | 114.3 | 34.1 | 0.3 | 20 | 0 | 41.2 | 32.8
631590 | 1590 | 44 | 2500 | 128.1 | 85.1 | 100 | 30 | 32.1 | 0.052 | 107 | 11.4 | 70 | 70.2 | 77.9 | 0.992 | 98.7 | 374.8 | 304.5 | 101.5 | 689.1 | 1.837 | 380.1 | 33.7 | 115.6 | 35.1 | 79.3 | 11.6 | 115.4 | 28.9 | 8.342 | 98.7 | 83.6 | 24.5 | 27.5 | 87 | 31 | 1 | 67.8 | 100 | 8730 | 28.6 | 114.6 | 34.6 | 0.3 | 19.9 | 0 | 40.4 | 32.8
631650 | 1650 | 44 | 2502 | 128.3 | 85 | 100 | 30 | 32 | 0.053 | 107 | 11.4 | 70 | 69.9 | 77.8 | 0.99 | 98.7 | 375.2 | 304.9 | 101.6 | 689.4 | 1.846 | 379.6 | 33.6 | 114.9 | 35.5 | 79.2 | 11.6 | 114.8 | 28.9 | 8.376 | 98.6 | 83.6 | 24.5 | 27.5 | 87 | 31 | 1 | 68.2 | 96 | 8600 | 28.6 | 114 | 34.7 | 0.2 | 19.9 | 0 | 41.1 | 32.8
631710 | 1710 | 44 | 2499 | 128.4 | 84.9 | 100 | 30 | 32.1 | 0.051 | 107 | 11.4 | 70 | 69.8 | 77.2 | 0.991 | 98.7 | 375.2 | 305.1 | 101.5 | 689.4 | 1.723 | 381 | 33.7 | 115.8 | 35.3 | 79.1 | 11.6 | 115.7 | 28.9 | 8.395 | 98.6 | 83 | 24.5 | 27.5 | 87 | 31 | 0.997 | 68.2 | 96 | 8770 | 28.6 | 113 | 34.6 | 0.3 | 20.5 | 0 | 40.7 | 32.9
631770 | 1770 | 44 | 2500 | 128.4 | 84.8 | 100 | 30 | 31.9 | 0.053 | 107 | 11.5 | 70 | 69.9 | 76.8 | 0.991 | 98.7 | 375.9 | 306 | 101.5 | 689.2 | 1.753 | 380.9 | 33.7 | 115.2 | 35.7 | 79 | 11.5 | 115.1 | 28.9 | 8.392 | 98.5 | 79.5 | 24.5 | 27.8 | 87 | 31 | 1.003 | 68.2 | 100 | 8680 | 28.6 | 114.3 | 34.6 | 0.2 | 19.8 | 0 | 41.1 | 32.8
631830 | 1830 | 44 | 2501 | 128.3 | 84.8 | 100 | 30 | 31.8 | 0.05 | 107 | 11.5 | 70 | 70.3 | 77.9 | 0.989 | 98.7 | 375.9 | 306 | 101.5 | 688.8 | 1.728 | 383.6 | 33.7 | 115.2 | 35.9 | 79 | 11.5 | 115.1 | 28.9 | 8.406 | 98.4 | 79.1 | 24.5 | 27.5 | 87 | 31 | 1.002 | 67.8 | 100 | 8770 | 28.6 | 115.9 | 34.1 | 0.2 | 18.8 | 0 | 41.2 | 32.8
631890 | 1890 | 44 | 2498 | 128.1 | 84.8 | 100 | 30 | 31.9 | 0.048 | 107 | 11.5 | 70 | 70.1 | 78.7 | 0.991 | 98.7 | 376.2 | 306.4 | 101.4 | 689.3 | 1.756 | 380.8 | 33.7 | 115.5 | 35.8 | 79 | 11.5 | 115.4 | 28.8 | 8.396 | 98.6 | 83.3 | 24.5 | 27.5 | 87 | 31 | 1 | 68.2 | 100 | 8730 | 28.6 | 114.9 | 34.8 | 0.3 | 20.1 | 0 | 41.2 | 32.9
631950 | 1950 | 44 | 2499 | 127.8 | 84.9 | 100 | 30 | 31.9 | 0.05 | 107 | 11.5 | 69.9 | 69.9 | 78.7 | 0.991 | 98.7 | 376.4 | 306.6 | 101.5 | 689.1 | 1.768 | 381.6 | 33.6 | 115.8 | 35.5 | 79 | 11.6 | 115.7 | 28.8 | 8.387 | 98.5 | 84.2 | 24.5 | 27.8 | 87 | 31 | 0.998 | 67.8 | 100 | 8650 | 28.6 | 114.6 | 34.7 | 0.2 | 20.1 | 0 | 40.3 | 32.9
632010 | 2010 | 44 | 2498 | 128.3 | 84.9 | 100 | 30 | 32 | 0.048 | 107 | 11.5 | 70 | 69.8 | 78.4 | 0.991 | 98.7 | 376.4 | 306.5 | 101.5 | 689.1 | 1.697 | 380.9 | 33.7 | 115.7 | 35.5 | 79.1 | 11.6 | 115.6 | 28.8 | 8.408 | 98.5 | 84.1 | 24.5 | 27.5 | 87 | 31 | 1 | 67.5 | 96 | 8920 | 28.6 | 115.2 | 34.5 | 0.2 | 20.2 | 0 | 40.8 | 32.9
632070 | 2070 | 44 | 2500 | 128.5 | 85 | 100 | 30 | 32.1 | 0.046 | 107 | 11.4 | 70 | 69.9 | 78 | 0.991 | 98.7 | 376.7 | 306.9 | 101.5 | 689 | 1.739 | 381.5 | 33.8 | 115.1 | 35.9 | 79.2 | 11.6 | 114.9 | 28.8 | 8.375 | 98.4 | 83.6 | 24.5 | 27.8 | 87 | 31 | 1.001 | 68.2 | 96 | 8820 | 28.6 | 115.9 | 34.7 | 0.3 | 19.7 | 0 | 41.2 | 32.8
632130 | 2130 | 44 | 2502 | 128.9 | 85.1 | 100 | 30 | 32 | 0.051 | 107 | 11.4 | 70 | 70.1 | 77.4 | 0.99 | 98.7 | 376.9 | 307.1 | 101.6 | 688.7 | 1.774 | 383.8 | 33.8 | 115.2 | 35.6 | 79.3 | 11.5 | 115.1 | 28.8 | 8.426 | 98.5 | 82 | 24.5 | 27.8 | 87 | 31 | 1.004 | 68.2 | 96 | 8920 | 28.6 | 114 | 34.6 | 0.2 | 19.3 | 0 | 40.8 | 32.9
632190 | 2190 | 44 | 2502 | 128.4 | 85.2 | 100 | 30 | 31.9 | 0.05 | 107 | 11.3 | 70 | 70 | 77 | 0.991 | 98.7 | 377.1 | 307.5 | 101.6 | 688.5 | 1.653 | 383.7 | 33.7 | 115.9 | 35.7 | 79.4 | 11.6 | 115.8 | 28.7 | 8.403 | 98.3 | 79.7 | 24.5 | 27.1 | 87 | 31 | 0.998 | 67.8 | 100 | 8530 | 28.6 | 114.9 | 34.6 | 0.3 | 20.1 | 0 | 40.5 | 32.9
632250 | 2250 | 44 | 2500 | 128.3 | 85.2 | 100 | 30 | 32 | 0.051 | 107 | 11.3 | 70 | 70 | 77.3 | 0.992 | 98.7 | 377.6 | 307.9 | 101.6 | 688.2 | 1.776 | 381.8 | 33.7 | 115.5 | 35.7 | 79.4 | 11.6 | 115.4 | 28.7 | 8.413 | 98.5 | 77.8 | 24.5 | 27.8 | 87 | 31 | 0.997 | 67.8 | 100 | 8650 | 28.6 | 114.6 | 34.6 | 0.2 | 20.4 | 0 | 40.3 | 32.8
632310 | 2310 | 44 | 2499 | 128.2 | 85.2 | 100 | 30 | 32.1 | 0.05 | 107 | 11.3 | 70 | 69.9 | 78.6 | 0.991 | 98.7 | 377.6 | 307.9 | 101.6 | 688.3 | 1.812 | 381.7 | 33.7 | 115.8 | 35.8 | 79.4 | 11.5 | 115.7 | 28.7 | 8.387 | 98.4 | 81.7 | 24.5 | 27.1 | 87 | 31 | 1.001 | 67.8 | 100 | 8530 | 28.6 | 114.9 | 34.7 | 0.2 | 20.1 | 0 | 40.9 | 32.9
632370 | 2370 | 44 | 2499 | 128 | 85.1 | 100 | 30 | 32.1 | 0.048 | 107 | 11.4 | 70 | 70 | 78.9 | 0.991 | 98.7 | 377.7 | 308.1 | 101.6 | 688.4 | 1.753 | 380.2 | 33.7 | 115.7 | 35.6 | 79.3 | 11.5 | 115.6 | 28.7 | 8.389 | 98.3 | 84 | 24.5 | 27.1 | 87 | 31 | 1.001 | 67.5 | 100 | 8550 | 28.6 | 113 | 34.7 | 0.3 | 19.8 | 0 | 41 | 32.9
632430 | 2430 | 44 | 2502 | 128.3 | 85 | 100 | 30 | 32.1 | 0.052 | 107 | 11.4 | 70 | 69.9 | 78.7 | 0.99 | 98.7 | 377.6 | 308.1 | 101.5 | 688.3 | 1.77 | 384.8 | 33.6 | 115.4 | 35.5 | 79.1 | 11.6 | 115.3 | 28.7 | 8.406 | 98.3 | 83.7 | 24.5 | 27.8 | 87 | 31 | 1 | 67.8 | 96 | 8820 | 28.6 | 114 | 34.7 | 0.3 | 20.1 | 0 | 40.4 | 32.8
632490 | 2490 | 44 | 2501 | 128.4 | 84.9 | 100 | 30 | 32.1 | 0.049 | 107 | 11.5 | 70 | 69.9 | 78.2 | 0.991 | 98.7 | 378.1 | 308.7 | 101.6 | 688.4 | 1.756 | 382.7 | 33.7 | 115 | 35.6 | 79.1 | 11.9 | 114.9 | 28.7 | 8.388 | 98.2 | 83.5 | 24.5 | 27.5 | 87 | 31 | 1.001 | 67.5 | 100 | 8380 | 28.6 | 114.3 | 34.6 | 0.2 | 19.8 | 0 | 41.2 | 32.9
632550 | 2550 | 44 | 2499 | 128 | 84.8 | 100 | 30 | 31.8 | 0.052 | 107 | 11.6 | 70 | 70.2 | 77.6 | 0.992 | 98.7 | 378.3 | 309 | 101.6 | 688.4 | 1.712 | 380 | 33.7 | 115.5 | 34.8 | 79 | 11.6 | 115.4 | 28.7 | 8.403 | 98.3 | 82.6 | 24.5 | 27.8 | 87 | 31 | 1.003 | 67.8 | 100 | 8360 | 28.6 | 114.9 | 34.6 | 0.3 | 20.3 | 0 | 40.6 | 32.9
632610 | 2610 | 44 | 2501 | 128.5 | 84.7 | 100 | 30 | 31.8 | 0.05 | 107 | 11.6 | 70 | 69.8 | 76.9 | 0.99 | 98.7 | 378.5 | 309.1 | 101.5 | 687.9 | 1.728 | 380.3 | 33.7 | 115.5 | 35.7 | 78.9 | 11.6 | 115.4 | 28.6 | 8.413 | 98.3 | 80 | 24.5 | 27.5 | 87 | 31 | 1.003 | 67.5 | 96 | 8750 | 28.6 | 112.3 | 34.6 | 0.3 | 20.1 | 0 | 40.3 | 32.9
632670 | 2670 | 44 | 2501 | 128.1 | 84.8 | 100 | 30 | 31.8 | 0.048 | 107 | 11.5 | 70 | 70.1 | 77.2 | 0.992 | 98.7 | 378.9 | 309.6 | 101.6 | 688.2 | 1.724 | 379.6 | 33.6 | 115.6 | 35.6 | 79 | 11.5 | 115.5 | 28.6 | 8.389 | 98.2 | 78 | 24.5 | 27.1 | 87 | 31 | 1 | 67.8 | 100 | 8800 | 28.6 | 114.6 | 34.8 | 0.2 | 20.2 | 0 | 41 | 32.9
632730 | 2730 | 44 | 2500 | 128.2 | 84.9 | 100 | 30 | 31.9 | 0.048 | 107 | 11.5 | 70 | 70 | 78.1 | 0.991 | 98.7 | 378.7 | 309.5 | 101.5 | 688.1 | 1.739 | 381 | 33.7 | 114.9 | 35.7 | 79.1 | 11.6 | 114.7 | 28.6 | 8.427 | 98.5 | 79.5 | 24.5 | 27.8 | 87 | 31 | 0.997 | 67.8 | 100 | 8750 | 28.6 | 115.6 | 34.7 | 0.2 | 19.9 | 0 | 40.8 | 32.9
632790 | 2790 | 44 | 2501 | 128.3 | 85 | 100 | 30 | 32 | 0.045 | 107 | 11.4 | 70 | 70 | 78.8 | 0.991 | 98.7 | 378.8 | 309.6 | 101.5 | 688.2 | 1.767 | 379 | 33.7 | 115.3 | 35.7 | 79.2 | 11.5 | 115.2 | 28.6 | 8.404 | 98.2 | 83.7 | 24.5 | 27.5 | 87 | 31 | 1.003 | 67.8 | 96 | 8650 | 28.6 | 112.6 | 34.6 | 0.2 | 20.2 | 0 | 41.1 | 32.9
632850 | 2850 | 44 | 2499 | 127.9 | 85.1 | 100 | 30 | 32.3 | 0.052 | 107 | 11.4 | 70 | 70.2 | 78.6 | 0.992 | 98.7 | 378.4 | 309.4 | 101.5 | 688.5 | 1.742 | 379.4 | 33.6 | 115.7 | 35.6 | 79.3 | 11.6 | 115.5 | 28.5 | 8.376 | 98.2 | 84 | 24.5 | 27.5 | 87 | 31 | 1.003 | 67.8 | 100 | 8630 | 28.6 | 114.6 | 34.7 | 0.2 | 19.6 | 0 | 41.2 | 32.9
632910 | 2910 | 44 | 2501 | 128.3 | 85.2 | 100 | 30 | 32 | 0.051 | 107 | 11.3 | 70 | 70.1 | 78.3 | 0.99 | 98.7 | 379 | 309.9 | 101.6 | 688.3 | 1.763 | 380.2 | 33.7 | 115.7 | 35.1 | 79.4 | 11.6 | 115.5 | 28.5 | 8.405 | 98.3 | 83.8 | 24.5 | 27.5 | 87 | 31 | 1 | 67.5 | 96 | 8900 | 28.6 | 112.6 | 34.7 | 0.2 | 20.1 | 0 | 40.7 | 32.9
632970 | 2970 | 44 | 2502 | 128.6 | 85.2 | 99.9 | 30 | 32 | 0.051 | 107 | 11.3 | 70.1 | 70 | 77.6 | 0.991 | 98.7 | 379.6 | 310.2 | 101.6 | 688.4 | 1.755 | 384.8 | 33.7 | 115.1 | 35.4 | 79.5 | 11.5 | 114.9 | 28.5 | 8.418 | 98.4 | 82.7 | 24.5 | 27.5 | 87 | 31 | 1.004 | 67.8 | 96 | 8770 | 28.6 | 113.6 | 34.6 | 0.3 | 19.8 | 0 | 40.7 | 32.9
633030 | 3030 | 44 | 2498 | 128 | 85.2 | 100 | 30 | 32 | 0.05 | 107 | 11.3 | 70.1 | 69.9 | 76.9 | 0.993 | 98.7 | 379.3 | 310.2 | 101.6 | 688.1 | 1.759 | 379.6 | 33.7 | 115.6 | 34.9 | 79.4 | 11.6 | 115.4 | 28.5 | 8.395 | 98.2 | 79.4 | 24.5 | 27.8 | 87 | 31 | 0.999 | 67.5 | 96 | 8680 | 28.6 | 112.6 | 34.7 | 0.2 | 20 | 0 | 41.1 | 32.8
633090 | 3090 | 44 | 2501 | 128.6 | 85.1 | 100 | 30 | 32 | 0.051 | 107 | 11.3 | 70 | 69.9 | 77.3 | 0.99 | 98.7 | 379.3 | 310.2 | 101.6 | 688.1 | 1.712 | 379.5 | 33.8 | 115.1 | 35.1 | 79.3 | 11.5 | 115 | 28.5 | 8.423 | 98.2 | 77.1 | 24.5 | 27.5 | 87 | 31 | 1.001 | 67.8 | 100 | 8600 | 28.6 | 115.9 | 34.6 | 0.2 | 19.8 | 0 | 41.2 | 32.9
633150 | 3150 | 44 | 2500 | 128.3 | 85 | 100 | 30 | 32.1 | 0.051 | 107 | 11.3 | 70 | 70 | 78.5 | 0.991 | 98.7 | 379.8 | 310.6 | 101.6 | 688.3 | 1.724 | 381 | 33.7 | 115.2 | 35.1 | 79.2 | 11.9 | 115.1 | 28.5 | 8.423 | 98.2 | 80.1 | 24.5 | 27.5 | 87 | 31 | 1.001 | 67.8 | 96 | 8730 | 28.6 | 112.3 | 34.7 | 0.3 | 19.9 | 0 | 41 | 32.9
633210 | 3210 | 44 | 2502 | 128.3 | 84.9 | 100 | 30 | 32.1 | 0.051 | 107 | 11.4 | 70 | 70 | 78.9 | 0.991 | 98.7 | 379.6 | 310.6 | 101.6 | 688 | 1.752 | 380.2 | 33.6 | 115.4 | 35.4 | 79.1 | 11.6 | 115.3 | 28.4 | 8.428 | 98.3 | 83.5 | 24.5 | 27.8 | 87 | 31 | 1 | 67.5 | 100 | 8600 | 28.6 | 114.3 | 34.7 | 0.4 | 20.5 | 0 | 40.4 | 32.9
633270 | 3270 | 44 | 2500 | 128.4 | 84.8 | 100 | 30 | 32 | 0.052 | 107 | 11.4 | 70 | 70.1 | 78.6 | 0.991 | 98.7 | 379.8 | 311 | 101.5 | 688.3 | 1.718 | 378.9 | 33.7 | 115.4 | 35.9 | 79 | 11.6 | 115.3 | 28.4 | 8.418 | 98.3 | 83.1 | 24.5 | 27.5 | 87 | 31 | 0.999 | 67.5 | 96 | 8850 | 28.6 | 112.6 | 34.6 | 0.3 | 20.3 | 0 | 41 | 32.9
633330 | 3330 | 44 | 2500 | 128.1 | 84.8 | 100 | 30 | 31.7 | 0.052 | 107 | 11.5 | 70 | 70.2 | 78.2 | 0.992 | 98.7 | 379.6 | 310.9 | 101.6 | 688 | 1.692 | 381.4 | 33.6 | 114.9 | 35.9 | 78.9 | 11.6 | 114.8 | 28.4 | 8.388 | 98.4 | 83.1 | 24.5 | 28.2 | 87 | 31 | 1.007 | 68.2 | 96 | 8680 | 28.6 | 113.6 | 34.6 | 0.4 | 19.8 | 0 | 40.6 | 32.9
633390 | 3390 | 44 | 2502 | 128.9 | 84.7 | 100 | 30 | 31.8 | 0.049 | 107 | 11.5 | 70 | 70.2 | 77.5 | 0.99 | 98.7 | 379.9 | 311.2 | 101.6 | 687.8 | 1.672 | 378.6 | 33.8 | 115.1 | 35.6 | 78.9 | 11.6 | 115 | 28.4 | 8.451 | 98.2 | 81.9 | 24.5 | 27.8 | 87 | 31 | 0.999 | 67.5 | 99 | 8750 | 28.6 | 115.9 | 34.5 | 0.2 | 19.4 | 0 | 41 | 32.9
633450 | 3450 | 44 | 2500 | 127.9 | 84.9 | 100 | 30 | 31.9 | 0.048 | 107 | 11.5 | 70 | 70 | 76.8 | 0.99 | 98.7 | 380.1 | 311.5 | 101.5 | 687.9 | 1.673 | 380 | 33.6 | 115.3 | 35.8 | 79 | 11.6 | 115.2 | 28.4 | 8.395 | 98 | 78.1 | 24.5 | 27.5 | 87 | 31 | 1.003 | 67.8 | 100 | 8680 | 28.6 | 114.3 | 34.7 | 0.2 | 19.9 | 0 | 41.3 | 32.9
633510 | 3510 | 44 | 2499 | 128.3 | 85 | 100 | 30 | 32 | 0.048 | 107 | 11.4 | 70 | 70.1 | 77.9 | 0.99 | 98.7 | 380.2 | 311.6 | 101.6 | 687.6 | 1.691 | 380.4 | 33.7 | 115.3 | 35.9 | 79.2 | 11.5 | 115.2 | 28.4 | 8.439 | 98.2 | 78.3 | 24.5 | 27.5 | 87 | 31 | 1 | 67.8 | 96 | 8700 | 28.6 | 112.3 | 34.6 | 0.2 | 20.4 | 0 | 40.8 | 32.9
633570 | 3570 | 44 | 2498 | 127.9 | 85.1 | 100 | 30 | 32.2 | 0.044 | 107 | 11.4 | 70 | 70.3 | 78.8 | 0.99 | 98.7 | 380.6 | 311.9 | 101.6 | 687.6 | 1.642 | 379.3 | 33.6 | 115.6 | 35.8 | 79.3 | 11.4 | 115.4 | 28.4 | 8.402 | 98 | 82.5 | 24.5 | 27.5 | 87 | 31 | 0.998 | 67.5 | 96 | 8920 | 28.6 | 112.6 | 34.6 | 0.2 | 19.2 | 0 | 41.1 | 32.9
644430 | 30 | 45 | 2498 | 127.5 | 85.8 | 100 | 30 | 31.9 | 0.048 | 107 | 11.5 | 70 | 70.2 | 70.7 | 0.991 | 98.9 | 364 | 291.5 | 101.5 | 689.6 | 2.008 | 379.8 | 33.6 | 116.6 | 35.2 | 80.1 | 11.6 | 116.5 | 27.9 | 8.225 | 98.8 | 89.5 | 24.5 | 27.5 | 88 | 31 | 1.003 | 67.8 | 97 | 8630 | 28.6 | 115.6 | 34.6 | 0.3 | 19.7 | 0 | 40.9 | 32.9
644490 | 90 | 45 | 2497 | 127.7 | 85.6 | 100 | 30 | 31.9 | 0.052 | 107 | 11.5 | 70 | 70.6 | 73.3 | 0.989 | 98.9 | 364.7 | 292.2 | 101.3 | 689.6 | 1.993 | 380.2 | 33.6 | 116.3 | 35 | 79.9 | 11.6 | 116.2 | 28 | 8.284 | 98.7 | 89.6 | 24.5 | 27.5 | 88 | 31 | 1.005 | 67.8 | 101 | 8510 | 28.6 | 117.5 | 34.7 | 0.3 | 19.9 | 0 | 40.8 | 32.9
644550 | 150 | 45 | 2498 | 128.1 | 85.3 | 100 | 30 | 31.9 | 0.05 | 107 | 11.5 | 70 | 70.4 | 75.2 | 0.99 | 98.9 | 365.2 | 292.8 | 101.3 | 689.6 | 1.971 | 380.3 | 33.7 | 116 | 34.4 | 79.6 | 11.6 | 115.9 | 28.1 | 8.292 | 98.8 | 86.3 | 24.5 | 27.5 | 88 | 31 | 1 | 67.8 | 97 | 8730 | 28.6 | 113 | 34.5 | 0.2 | 19.3 | 0 | 41.2 | 32.9
644610 | 210 | 45 | 2499 | 127.8 | 85.1 | 100 | 30 | 32 | 0.053 | 107 | 11.5 | 70 | 70.2 | 75 | 0.991 | 98.9 | 366.2 | 294.1 | 101.4 | 689.5 | 1.942 | 380.2 | 33.6 | 116.6 | 34.4 | 79.3 | 11.5 | 116.5 | 28.1 | 8.287 | 98.8 | 83.3 | 24.5 | 27.1 | 87 | 31 | 1 | 67.8 | 97 | 8700 | 28.6 | 115.9 | 34.6 | 0.3 | 20.2 | 0 | 40.9 | 32.9
644670 | 270 | 45 | 2498 | 127.4 | 84.9 | 100 | 30 | 32.1 | 0.053 | 107 | 11.4 | 70 | 70.4 | 74.5 | 0.99 | 98.9 | 366.7 | 294.7 | 101.4 | 689.1 | 1.96 | 379.8 | 33.5 | 116.6 | 34.7 | 79.1 | 11.6 | 116.4 | 28.2 | 8.267 | 98.7 | 81.6 | 24.5 | 27.5 | 87 | 31 | 1 | 68.2 | 97 | 8580 | 28.6 | 115.6 | 34.6 | 0.4 | 20 | 0 | 40.9 | 32.9
644730 | 330 | 45 | 2496 | 127.6 | 84.7 | 100 | 30 | 32 | 0.053 | 107 | 11.4 | 69.9 | 70.3 | 74 | 0.991 | 98.9 | 367.6 | 295.8 | 101.4 | 688.7 | 1.918 | 379.4 | 33.6 | 116.5 | 35 | 79 | 11.6 | 116.3 | 28.3 | 8.27 | 98.7 | 80.2 | 24.5 | 27.1 | 87 | 31 | 1 | 67.8 | 100 | 8580 | 28.6 | 115.2 | 34.1 | 0.4 | 19.6 | 0 | 41.1 | 32.9
644790 | 390 | 45 | 2498 | 128.7 | 84.8 | 100 | 30 | 31.9 | 0.051 | 107 | 11.3 | 70 | 70.6 | 73.4 | 0.988 | 98.9 | 368.3 | 296.5 | 101.4 | 688.9 | 1.866 | 376.9 | 33.8 | 116 | 35.2 | 79 | 11.6 | 115.9 | 28.3 | 8.355 | 98.7 | 77.2 | 24.5 | 27.1 | 87 | 31 | 0.999 | 67.8 | 100 | 8430 | 28.6 | 114.9 | 34.1 | 0.1 | 19.2 | 0 | 41.1 | 32.8
644850 | 450 | 45 | 2499 | 128.3 | 84.8 | 100 | 30 | 31.9 | 0.048 | 107 | 11.2 | 70 | 70.1 | 73.2 | 0.99 | 98.9 | 368.4 | 296.9 | 101.4 | 688.9 | 1.89 | 381.3 | 33.7 | 115.9 | 35.3 | 79.1 | 11.6 | 115.8 | 28.4 | 8.339 | 99.1 | 75.6 | 24.5 | 27.5 | 87 | 31 | 1 | 68.2 | 101 | 8510 | 28.6 | 114.9 | 34.6 | 0 | 20.5 | 0 | 40.4 | 32.9
644910 | 510 | 45 | 2498 | 128.1 | 85 | 100 | 30 | 32 | 0.05 | 107 | 11.2 | 70 | 70.6 | 74.2 | 0.991 | 98.9 | 368.8 | 297.4 | 101.4 | 688.9 | 1.89 | 378.1 | 33.7 | 116.5 | 35.4 | 79.2 | 11.5 | 116.4 | 28.4 | 8.292 | 98.7 | 75.7 | 24.5 | 27.5 | 87 | 31 | 1 | 68.2 | 101 | 8580 | 28.6 | 117.5 | 34.6 | 0 | 20 | 0 | 41.1 | 32.9
644970 | 570 | 45 | 2500 | 128.5 | 85.1 | 100 | 30 | 32.1 | 0.049 | 107 | 11.2 | 70 | 70.7 | 74.9 | 0.989 | 98.9 | 369.5 | 298 | 101.4 | 689.2 | 1.834 | 378.9 | 33.7 | 116.6 | 35.4 | 79.4 | 11.5 | 116.5 | 28.5 | 8.321 | 98.7 | 77.8 | 24.5 | 27.5 | 87 | 31 | 1.001 | 68.2 | 97 | 8630 | 28.6 | 115.2 | 34.7 | 0.1 | 19.8 | 0 | 41.1 | 32.9
645030 | 630 | 45 | 2501 | 129.1 | 85.2 | 100 | 30 | 32.2 | 0.043 | 107 | 11.3 | 70 | 70.7 | 75.5 | 0.99 | 98.9 | 369.6 | 298.4 | 101.5 | 689.3 | 1.882 | 376.2 | 33.9 | 115.7 | 36.1 | 79.5 | 11.5 | 115.6 | 28.6 | 8.347 | 98.9 | 80.5 | 24.5 | 27.8 | 87 | 31 | 1.003 | 68.2 | 97 | 8680 | 28.6 | 112.6 | 34.6 | 0 | 19.1 | 0 | 40.8 | 32.9
645090 | 690 | 45 | 2499 | 128.7 | 85.3 | 100 | 30 | 32.2 | 0.048 | 107 | 11.3 | 70 | 70.2 | 75.5 | 0.99 | 98.9 | 370.2 | 298.9 | 101.5 | 689.3 | 1.843 | 378.6 | 33.8 | 115.9 | 35.7 | 79.6 | 11.6 | 115.7 | 28.7 | 8.382 | 99.1 | 81.1 | 24.5 | 27.8 | 88 | 31 | 1.001 | 68.6 | 97 | 8650 | 28.6 | 112.6 | 34.7 | 0.1 | 20.6 | 0 | 40.3 | 32.8
645150 | 750 | 45 | 2499 | 128.1 | 85.3 | 100 | 30 | 32 | 0.051 | 107 | 11.4 | 70.1 | 70.2 | 75.4 | 0.99 | 98.9 | 370.2 | 299.1 | 101.5 | 689.6 | 1.831 | 380.8 | 33.7 | 116 | 35.6 | 79.5 | 11.6 | 115.9 | 28.7 | 8.336 | 98.8 | 81.1 | 24.5 | 27.8 | 88 | 31 | 1.001 | 68.2 | 97 | 8630 | 28.6 | 115.2 | 34.6 | 0.1 | 19.9 | 0 | 41.1 | 32.8
645210 | 810 | 45 | 2502 | 128 | 85.2 | 100 | 30 | 32 | 0.052 | 106.9 | 11.5 | 69.9 | 70.1 | 74.9 | 0.991 | 98.9 | 370.9 | 299.6 | 101.5 | 689.6 | 1.844 | 378.6 | 33.5 | 116.6 | 35.6 | 79.4 | 11.5 | 116.5 | 28.8 | 8.283 | 98.6 | 80.5 | 24.5 | 27.1 | 87 | 31 | 0.999 | 67.8 | 100 | 8650 | 28.6 | 117.5 | 34.6 | 0 | 19.9 | 0 | 41.2 | 32.8
645270 | 870 | 45 | 2503 | 129 | 85.1 | 100 | 30 | 31.9 | 0.05 | 107 | 11.5 | 70 | 70.1 | 74.3 | 0.988 | 98.9 | 371.4 | 300.3 | 101.4 | 689.1 | 1.806 | 374 | 33.8 | 115.8 | 35.9 | 79.3 | 11.5 | 115.7 | 28.9 | 8.383 | 98.9 | 78 | 24.5 | 27.8 | 87 | 31 | 0.999 | 68.2 | 100 | 8580 | 28.6 | 114.9 | 34.6 | 0.1 | 19.4 | 0 | 41.1 | 32.8
645330 | 930 | 45 | 2498 | 128.3 | 85 | 100 | 30 | 31.8 | 0.053 | 107 | 11.5 | 70 | 69.9 | 75 | 0.99 | 98.9 | 371.4 | 300.5 | 101.5 | 689.1 | 1.81 | 374.7 | 33.7 | 116.6 | 36.1 | 79.2 | 11.5 | 116.4 | 28.9 | 8.343 | 98.7 | 76.2 | 24.5 | 27.1 | 87 | 31 | 1.001 | 68.2 | 100 | 8530 | 28.6 | 117.5 | 34.7 | 0 | 19.8 | 0 | 41.2 | 32.8
645390 | 990 | 45 | 2498 | 128.4 | 84.9 | 100 | 30 | 31.9 | 0.05 | 107 | 11.5 | 70 | 69.8 | 76.1 | 0.99 | 98.9 | 371.9 | 301.1 | 101.5 | 689.1 | 1.85 | 376.2 | 33.8 | 116.4 | 35.6 | 79.1 | 11.5 | 116.2 | 29 | 8.367 | 98.8 | 78.6 | 24.5 | 27.5 | 87 | 31 | 0.998 | 68.2 | 96 | 8750 | 28.6 | 115.2 | 34.5 | 0.1 | 19.9 | 0 | 41 | 32.9
645450 | 1050 | 45 | 2500 | 128.6 | 84.9 | 100 | 30 | 32 | 0.049 | 107 | 11.5 | 70 | 69.8 | 76.8 | 0.99 | 98.9 | 372.5 | 301.8 | 101.5 | 689.4 | 1.824 | 375.3 | 33.8 | 116.2 | 35.7 | 79.1 | 11.5 | 116.1 | 29 | 8.367 | 98.7 | 80.9 | 24.5 | 27.5 | 87 | 31 | 0.996 | 67.8 | 96 | 8770 | 28.6 | 115.2 | 34.5 | 0.1 | 19.9 | 0 | 40.8 | 32.9
645510 | 1110 | 45 | 2502 | 129 | 84.9 | 100 | 30 | 32 | 0.052 | 107 | 11.4 | 70 | 70.2 | 76.8 | 0.991 | 98.9 | 372.1 | 301.7 | 101.5 | 689.8 | 1.776 | 378.3 | 33.8 | 115.6 | 35.9 | 79.1 | 11.6 | 115.5 | 29.1 | 8.39 | 99.1 | 81.7 | 24.5 | 27.8 | 87 | 31 | 1 | 68.2 | 97 | 8750 | 28.6 | 112.3 | 34.6 | 0.1 | 20.2 | 0 | 40.3 | 32.8
645570 | 1170 | 45 | 2501 | 128.8 | 84.9 | 100 | 30 | 31.9 | 0.05 | 107 | 11.4 | 70 | 70.1 | 76.7 | 0.989 | 98.9 | 372.9 | 302.4 | 101.5 | 689.8 | 1.79 | 374.8 | 33.8 | 115.7 | 35.7 | 79.1 | 11.6 | 115.5 | 29.1 | 8.445 | 99 | 81.7 | 24.5 | 28.2 | 87 | 31 | 1.004 | 68.2 | 97 | 8870 | 28.6 | 112.6 | 34.6 | 0.1 | 19.8 | 0 | 40.7 | 32.9
645630 | 1230 | 45 | 2499 | 128.5 | 84.9 | 100 | 30 | 32 | 0.048 | 107 | 11.3 | 70 | 69.9 | 76.4 | 0.991 | 98.9 | 373.3 | 302.9 | 101.5 | 689.6 | 1.77 | 376.5 | 33.8 | 116.1 | 35.8 | 79.1 | 11.6 | 116 | 29.1 | 8.392 | 98.7 | 81.5 | 24.5 | 27.1 | 87 | 31 | 0.999 | 68.2 | 96 | 8870 | 28.6 | 115.2 | 34.5 | 0.2 | 19.7 | 0 | 41.2 | 32.9
645690 | 1290 | 45 | 2497 | 128.1 | 84.9 | 100 | 30 | 32.1 | 0.05 | 107 | 11.3 | 70 | 70 | 75.8 | 0.991 | 98.9 | 373.4 | 303.1 | 101.5 | 689.3 | 1.702 | 377 | 33.7 | 116.2 | 35.6 | 79.1 | 11.6 | 116.1 | 29.2 | 8.377 | 98.6 | 80.1 | 24.5 | 27.5 | 87 | 31 | 0.998 | 68.2 | 101 | 8460 | 28.6 | 115.2 | 34.6 | 0.1 | 20.2 | 0 | 40.9 | 32.8
645750 | 1350 | 45 | 2499 | 128.7 | 84.9 | 100 | 30 | 32.1 | 0.049 | 107 | 11.3 | 70 | 69.8 | 75.7 | 0.989 | 98.9 | 373.9 | 303.6 | 101.5 | 689.5 | 1.742 | 378.2 | 33.8 | 115.9 | 35.7 | 79.1 | 11.5 | 115.8 | 29.2 | 8.385 | 98.6 | 77.4 | 24.5 | 27.1 | 87 | 31 | 1.001 | 68.2 | 96 | 8700 | 28.6 | 115.2 | 34.5 | 0.1 | 19.7 | 0 | 41.1 | 32.9
645810 | 1410 | 45 | 2500 | 128.1 | 85 | 100 | 30 | 32.2 | 0.047 | 107 | 11.3 | 70 | 70 | 76.6 | 0.991 | 98.9 | 373.6 | 303.4 | 101.5 | 689.3 | 1.701 | 391.7 | 33.6 | 116.1 | 36.1 | 79.2 | 11.5 | 115.9 | 29.2 | 8.352 | 98.6 | 77.2 | 24.5 | 27.5 | 87 | 31 | 1 | 68.2 | 96 | 8770 | 28.6 | 113 | 34.6 | 0 | 20.4 | 0 | 40.8 | 32.8
645870 | 1470 | 45 | 2500 | 128.7 | 85.1 | 100 | 30 | 32.1 | 0.052 | 107 | 11.4 | 69.9 | 69.9 | 77.7 | 0.989 | 98.9 | 374.2 | 304.1 | 101.4 | 689.6 | 1.714 | 376.8 | 33.8 | 115.9 | 35.8 | 79.3 | 11.5 | 115.7 | 29.2 | 8.409 | 98.5 | 80.9 | 24.5 | 27.5 | 87 | 31 | 0.998 | 67.8 | 100 | 8430 | 28.6 | 115.2 | 34.7 | 0 | 19.7 | 0 | 40.9 | 32.8
645930 | 1530 | 45 | 2501 | 128.5 | 85.1 | 100 | 30 | 31.9 | 0.052 | 107 | 11.5 | 70 | 70.1 | 77.9 | 0.99 | 98.9 | 374.1 | 304 | 101.5 | 689.5 | 1.749 | 378.3 | 33.7 | 115.5 | 36.1 | 79.3 | 11.6 | 115.4 | 29.3 | 8.399 | 98.9 | 82.7 | 24.5 | 28.2 | 87 | 31 | 1.006 | 68.6 | 97 | 8770 | 28.6 | 114.3 | 34.7 | 0 | 19.9 | 0 | 40.4 | 32.8
645990 | 1590 | 45 | 2500 | 127.8 | 85 | 100 | 30 | 31.9 | 0.053 | 107 | 11.5 | 70 | 70.1 | 77.7 | 0.991 | 98.9 | 374.2 | 304.4 | 101.4 | 689.7 | 1.721 | 378.7 | 33.6 | 116.4 | 36.2 | 79.2 | 11.6 | 116.3 | 29.3 | 8.371 | 98.6 | 82.8 | 24.5 | 27.8 | 87 | 31 | 1.001 | 67.8 | 100 | 8650 | 28.6 | 115.2 | 34.5 | 0.1 | 19.9 | 0 | 41 | 32.8
646050 | 1650 | 45 | 2500 | 128.4 | 85 | 100 | 30 | 31.9 | 0.049 | 107 | 11.5 | 70 | 70.2 | 77.1 | 0.989 | 98.9 | 375 | 305 | 101.5 | 689.5 | 1.679 | 376.5 | 33.7 | 116.2 | 36.1 | 79.2 | 11.6 | 116.1 | 29.2 | 8.413 | 98.6 | 82.1 | 24.5 | 27.5 | 87 | 31 | 1.003 | 67.8 | 100 | 8770 | 28.6 | 117.5 | 34.7 | 0.1 | 20.2 | 0 | 40.9 | 32.8
646110 | 1710 | 45 | 2499 | 128.3 | 84.9 | 100 | 30 | 32 | 0.049 | 107 | 11.6 | 70 | 70 | 76.6 | 0.991 | 98.9 | 375 | 305.1 | 101.5 | 689.4 | 1.682 | 376.4 | 33.7 | 115.7 | 35.8 | 79.1 | 11.6 | 115.6 | 29.2 | 8.391 | 98.7 | 78.2 | 24.5 | 27.8 | 87 | 31 | 0.999 | 67.8 | 100 | 8650 | 28.6 | 114.6 | 34.7 | 0.1 | 20.2 | 0 | 40.3 | 32.9
646170 | 1770 | 45 | 2500 | 128.1 | 84.9 | 100 | 30 | 32 | 0.049 | 107 | 11.5 | 70 | 70.3 | 78.1 | 0.991 | 98.9 | 375.1 | 305.2 | 101.5 | 689.3 | 1.732 | 378.3 | 33.6 | 116.1 | 36 | 79.1 | 11.5 | 116 | 29.2 | 8.403 | 98.6 | 80 | 24.5 | 27.5 | 87 | 31 | 0.998 | 67.8 | 97 | 8820 | 28.6 | 115.2 | 34.6 | 0.1 | 19.9 | 0 | 40.9 | 32.8
646230 | 1830 | 45 | 2500 | 128.2 | 84.9 | 100 | 30 | 32 | 0.049 | 107 | 11.5 | 70.1 | 69.9 | 78.8 | 0.99 | 98.9 | 375.7 | 305.8 | 101.5 | 689.2 | 1.702 | 376.4 | 33.6 | 116.3 | 36.2 | 79.1 | 11.6 | 116.1 | 29.2 | 8.381 | 98.5 | 83.8 | 24.5 | 27.5 | 87 | 31 | 1 | 67.8 | 100 | 8750 | 28.6 | 115.2 | 34.7 | 0.1 | 20 | 0 | 41.1 | 32.9
646290 | 1890 | 45 | 2500 | 128.2 | 84.9 | 100 | 30 | 31.9 | 0.053 | 107 | 11.4 | 70 | 69.9 | 78.5 | 0.99 | 98.9 | 375.3 | 305.7 | 101.6 | 689.1 | 1.722 | 377.3 | 33.7 | 116.1 | 36.6 | 79.2 | 11.6 | 116 | 29.2 | 8.391 | 98.5 | 83.6 | 24.5 | 27.5 | 87 | 31 | 1.001 | 67.8 | 100 | 8680 | 28.6 | 115.2 | 34.7 | 0.2 | 19.9 | 0 | 40.8 | 32.8
646350 | 1950 | 45 | 2501 | 128 | 85 | 100 | 30 | 31.9 | 0.052 | 107 | 11.4 | 70 | 70.1 | 78 | 0.99 | 98.9 | 375.4 | 305.9 | 101.5 | 689.1 | 1.71 | 377.7 | 33.6 | 116.1 | 36.6 | 79.2 | 11.6 | 116 | 29.2 | 8.419 | 98.6 | 83.1 | 24.5 | 27.5 | 87 | 31 | 0.999 | 67.8 | 97 | 8800 | 28.6 | 113 | 34.6 | 0.1 | 20.4 | 0 | 40.8 | 32.9
646410 | 2010 | 45 | 2500 | 128.2 | 85 | 100 | 30 | 32.1 | 0.049 | 107 | 11.3 | 70 | 70.1 | 77 | 0.99 | 98.9 | 376.2 | 306.6 | 101.6 | 689.2 | 1.659 | 376.6 | 33.7 | 116.4 | 36.3 | 79.2 | 11.6 | 116.3 | 29.2 | 8.394 | 98.4 | 81 | 24.5 | 27.5 | 87 | 31 | 1.001 | 67.8 | 100 | 8680 | 28.6 | 115.2 | 34.7 | 0.1 | 19.9 | 0 | 41.1 | 32.9
646470 | 2070 | 45 | 2497 | 127.9 | 85 | 100 | 30 | 32.2 | 0.048 | 107 | 11.4 | 70 | 70.1 | 77 | 0.992 | 98.9 | 376.1 | 306.6 | 101.6 | 689.2 | 1.7 | 375.9 | 33.7 | 116.2 | 36.5 | 79.2 | 11.5 | 116.1 | 29.2 | 8.374 | 98.5 | 77.4 | 24.5 | 27.5 | 87 | 31 | 1.001 | 67.8 | 97 | 8650 | 28.6 | 115.2 | 34.6 | 0.1 | 19.9 | 0 | 41 | 32.9
646530 | 2130 | 45 | 2500 | 128.3 | 85 | 100 | 30 | 32.2 | 0.047 | 107 | 11.4 | 70.1 | 70.1 | 78.5 | 0.989 | 98.9 | 376.4 | 307 | 101.5 | 688.7 | 1.799 | 377.1 | 33.7 | 115.5 | 36.3 | 79.2 | 11.5 | 115.3 | 29.2 | 8.417 | 98.7 | 80.5 | 24.5 | 27.5 | 87 | 31 | 1 | 67.8 | 100 | 8750 | 28.6 | 114.6 | 34.6 | 0.1 | 19.8 | 0 | 40.8 | 32.9
646590 | 2190 | 45 | 2500 | 128.4 | 85 | 100 | 30 | 32.2 | 0.05 | 107 | 11.4 | 70 | 70 | 78.8 | 0.99 | 98.9 | 377.1 | 307.5 | 101.5 | 689 | 1.752 | 377.4 | 33.7 | 115.7 | 36.3 | 79.2 | 11.5 | 115.6 | 29.2 | 8.38 | 98.5 | 83.5 | 24.5 | 27.5 | 87 | 31 | 0.999 | 67.8 | 100 | 8410 | 28.6 | 114.9 | 34.6 | 0.1 | 19.6 | 0 | 41 | 32.9
646650 | 2250 | 45 | 2500 | 128.2 | 85 | 100 | 30 | 32 | 0.052 | 107 | 11.5 | 70 | 70.2 | 78.5 | 0.99 | 98.9 | 376.7 | 307.4 | 101.6 | 689.1 | 1.656 | 378 | 33.7 | 116.3 | 36.2 | 79.2 | 11.6 | 116.2 | 29.2 | 8.399 | 98.3 | 83.4 | 24.5 | 27.1 | 87 | 31 | 1 | 67.8 | 100 | 8460 | 28.6 | 115.2 | 34.7 | 0 | 20.1 | 0 | 41 | 32.9
646710 | 2310 | 45 | 2499 | 128.3 | 85.1 | 100 | 30 | 31.9 | 0.053 | 107 | 11.5 | 70 | 70 | 78.1 | 0.99 | 98.9 | 376.6 | 307.4 | 101.6 | 689.3 | 1.639 | 383.5 | 33.7 | 116.3 | 36.5 | 79.3 | 11.6 | 116.2 | 29.2 | 8.384 | 98.2 | 83.2 | 24.5 | 27.1 | 87 | 31 | 1.002 | 67.8 | 96 | 8950 | 28.6 | 115.2 | 34.6 | 0 | 20.1 | 0 | 41.1 | 32.9
646770 | 2370 | 45 | 2502 | 128.8 | 85.1 | 100 | 30 | 31.8 | 0.05 | 107 | 11.5 | 70 | 69.9 | 77.4 | 0.992 | 98.9 | 377.4 | 308 | 101.6 | 689.3 | 1.712 | 381.4 | 33.8 | 115.4 | 36.6 | 79.3 | 11.6 | 115.3 | 29.2 | 8.41 | 98.6 | 81.7 | 24.5 | 27.8 | 87 | 31 | 1 | 67.8 | 100 | 8850 | 28.6 | 114.3 | 34.6 | 0.1 | 19.7 | 0 | 40.5 | 32.9
646830 | 2430 | 45 | 2499 | 127.9 | 85.1 | 100 | 30 | 31.8 | 0.053 | 107 | 11.5 | 70 | 69.9 | 76.8 | 0.989 | 98.9 | 377.5 | 308.2 | 101.5 | 689.6 | 1.692 | 385.4 | 33.6 | 116.1 | 36.3 | 79.3 | 11.5 | 116 | 29.2 | 8.41 | 98.2 | 78.9 | 24.5 | 27.1 | 87 | 31 | 1.001 | 67.8 | 96 | 8770 | 28.6 | 115.2 | 34.7 | 0.1 | 19.9 | 0 | 41.3 | 32.9
646890 | 2490 | 45 | 2502 | 128.4 | 85.1 | 100 | 30 | 32 | 0.053 | 107 | 11.4 | 70 | 69.9 | 77.9 | 0.991 | 98.9 | 377.4 | 308.4 | 101.6 | 689.2 | 1.716 | 380.2 | 33.7 | 115.6 | 36.7 | 79.3 | 11.5 | 115.4 | 29.2 | 8.418 | 98.6 | 78.6 | 24.5 | 27.5 | 87 | 31 | 1 | 68.2 | 101 | 8820 | 28.6 | 114.3 | 34.7 | 0 | 20.4 | 0 | 40.4 | 32.9
646950 | 2550 | 45 | 2500 | 128.8 | 85.1 | 100 | 30 | 32.1 | 0.046 | 107 | 11.4 | 70 | 70 | 78.8 | 0.99 | 98.9 | 378 | 308.8 | 101.5 | 689.4 | 1.67 | 379.2 | 33.8 | 115.6 | 37.1 | 79.3 | 11.5 | 115.5 | 29.1 | 8.445 | 98.5 | 83.2 | 24.5 | 27.5 | 87 | 31 | 0.998 | 67.8 | 96 | 8850 | 28.6 | 112.3 | 34.6 | 0.1 | 19.9 | 0 | 40.7 | 32.9
647010 | 2610 | 45 | 2499 | 127.7 | 85.1 | 100 | 30 | 32 | 0.05 | 107 | 11.3 | 70 | 70 | 78.6 | 0.991 | 98.9 | 378.1 | 309 | 101.6 | 689.6 | 1.697 | 381.8 | 33.6 | 116.3 | 36.9 | 79.3 | 11.6 | 116.1 | 29.1 | 8.389 | 98.2 | 83.4 | 24.5 | 27.5 | 87 | 31 | 0.998 | 67.8 | 96 | 8800 | 28.6 | 115.6 | 34.7 | 0.1 | 19.8 | 0 | 41.2 | 32.9
647070 | 2670 | 45 | 2498 | 127.9 | 85.1 | 100 | 30 | 31.9 | 0.052 | 107 | 11.2 | 70 | 70 | 78.2 | 0.991 | 98.9 | 378.1 | 309.1 | 101.5 | 689.9 | 1.657 | 382.4 | 33.6 | 116.3 | 37 | 79.2 | 11.5 | 116.1 | 29.2 | 8.383 | 98.2 | 83.4 | 24.5 | 27.1 | 87 | 31 | 1.005 | 67.5 | 96 | 8990 | 28.6 | 115.2 | 34.7 | 0.2 | 19.5 | 0 | 41.2 | 32.9
647130 | 2730 | 45 | 2499 | 128.3 | 85 | 100 | 30 | 32 | 0.049 | 107 | 11.2 | 70.1 | 70.1 | 77.5 | 0.989 | 98.9 | 378.1 | 309.2 | 101.6 | 689.9 | 1.684 | 383.5 | 33.7 | 115.4 | 36.9 | 79.1 | 11.9 | 115.3 | 29.1 | 8.449 | 98.4 | 82 | 24.5 | 27.5 | 87 | 31 | 1.003 | 68.2 | 100 | 8530 | 28.6 | 114.3 | 34.1 | 0.1 | 19.6 | 0 | 40.5 | 32.9
647190 | 2790 | 45 | 2500 | 128.4 | 84.9 | 100 | 30 | 32.1 | 0.051 | 107 | 11.2 | 70 | 69.9 | 76.9 | 0.99 | 98.9 | 378.4 | 309.5 | 101.5 | 689.3 | 1.626 | 382.1 | 33.7 | 115.6 | 37.1 | 79 | 11.5 | 115.5 | 29.1 | 8.43 | 98.4 | 79 | 24.5 | 27.8 | 87 | 31 | 1.005 | 67.8 | 100 | 8630 | 28.6 | 114.3 | 34 | 0 | 20.4 | 0 | 40.5 | 32.9
647250 | 2850 | 45 | 2500 | 128.3 | 84.8 | 100 | 30 | 32 | 0.048 | 107 | 11.3 | 70 | 70.2 | 77.7 | 0.991 | 98.9 | 378.9 | 310 | 101.5 | 689.8 | 1.681 | 379.7 | 33.7 | 115.4 | 36.7 | 79 | 11.6 | 115.3 | 29.1 | 8.426 | 98.3 | 78.2 | 24.5 | 27.5 | 87 | 31 | 1 | 67.8 | 96 | 8870 | 28.6 | 112.6 | 34.6 | 0.1 | 19.3 | 0 | 40.6 | 32.9
647310 | 2910 | 45 | 2500 | 127.7 | 84.8 | 100 | 30 | 32.1 | 0.049 | 107 | 11.3 | 70 | 70 | 78.7 | 0.989 | 98.9 | 378.8 | 310.2 | 101.5 | 689.3 | 1.65 | 380.1 | 33.5 | 116.3 | 36.8 | 78.9 | 11.5 | 116.1 | 29.1 | 8.422 | 98.1 | 82.9 | 24.5 | 27.5 | 87 | 31 | 1.001 | 67.5 | 100 | 8510 | 28.6 | 115.2 | 34.7 | 0.1 | 19.9 | 0 | 41.2 | 32.9
647370 | 2970 | 45 | 2499 | 127.6 | 84.8 | 100 | 30 | 32.2 | 0.049 | 107 | 11.4 | 70 | 70 | 78.7 | 0.99 | 98.9 | 379.1 | 310.5 | 101.6 | 689.7 | 1.658 | 380.8 | 33.5 | 116.3 | 36.6 | 79 | 11.5 | 116.1 | 29.1 | 8.408 | 98.2 | 83.8 | 24.5 | 27.1 | 87 | 31 | 0.999 | 67.8 | 96 | 8920 | 28.6 | 115.2 | 34.6 | 0.1 | 20.2 | 0 | 41 | 32.9
647430 | 3030 | 45 | 2498 | 127.9 | 84.9 | 100 | 30 | 32 | 0.05 | 107 | 11.4 | 70 | 70 | 78.4 | 0.99 | 98.9 | 379.4 | 310.7 | 101.5 | 689.6 | 1.679 | 382 | 33.6 | 115.9 | 36.5 | 79.1 | 11.9 | 115.7 | 29.1 | 8.414 | 98.3 | 83.5 | 24.5 | 27.5 | 87 | 31 | 1 | 67.8 | 100 | 8650 | 28.6 | 114.9 | 34.7 | 0.1 | 19.8 | 0 | 41.1 | 32.9
647490 | 3090 | 45 | 2500 | 127.9 | 85 | 100 | 30 | 31.8 | 0.05 | 107 | 11.5 | 70 | 69.8 | 77.6 | 0.99 | 98.9 | 379.1 | 310.4 | 101.6 | 689.3 | 1.718 | 381.1 | 33.6 | 115.9 | 36.7 | 79.2 | 11.6 | 115.8 | 29.1 | 8.404 | 98.2 | 82.5 | 24.5 | 27.5 | 87 | 31 | 1.002 | 67.8 | 100 | 8750 | 28.6 | 114.6 | 34.1 | 0 | 20.3 | 0 | 40.8 | 32.9
647550 | 3150 | 45 | 2499 | 128 | 85.1 | 100 | 30 | 31.8 | 0.049 | 107 | 11.5 | 70 | 70.1 | 76.9 | 0.991 | 98.9 | 379.1 | 310.5 | 101.6 | 689.5 | 1.763 | 382.9 | 33.6 | 115.6 | 37.1 | 79.3 | 11.5 | 115.5 | 29.1 | 8.402 | 98.4 | 78.6 | 24.5 | 27.8 | 87 | 31 | 1.002 | 67.5 | 96 | 8770 | 28.6 | 112.6 | 34.6 | 0 | 19.8 | 0 | 40.7 | 32.9
647610 | 3210 | 45 | 2501 | 128.4 | 85.1 | 100 | 30 | 31.9 | 0.049 | 107 | 11.4 | 70.1 | 70.1 | 77.9 | 0.989 | 98.9 | 379.5 | 310.6 | 101.5 | 689.7 | 1.693 | 380 | 33.7 | 115.4 | 37.2 | 79.3 | 11.6 | 115.2 | 29.1 | 8.474 | 98.3 | 78.9 | 24.5 | 27.5 | 87 | 31 | 1 | 67.8 | 96 | 8850 | 28.6 | 112.3 | 34.7 | 0.1 | 19.3 | 0 | 40.7 | 32.9
647670 | 3270 | 45 | 2500 | 128.7 | 85.2 | 100 | 30 | 32 | 0.05 | 107 | 11.4 | 70 | 70 | 78.8 | 0.991 | 98.9 | 379.1 | 310.5 | 101.6 | 689.6 | 1.658 | 380.5 | 33.8 | 115.5 | 37 | 79.4 | 11.4 | 115.4 | 29 | 8.444 | 98.3 | 83 | 24.5 | 27.5 | 87 | 31 | 0.999 | 67.8 | 100 | 8750 | 28.6 | 114.3 | 34.6 | 0 | 19.6 | 0 | 40.8 | 32.9
647730 | 3330 | 45 | 2499 | 127.6 | 85.2 | 100 | 30 | 32 | 0.052 | 107 | 11.4 | 70 | 69.8 | 78.7 | 0.991 | 98.9 | 379.5 | 310.9 | 101.6 | 689.4 | 1.71 | 380.2 | 33.5 | 116.2 | 36.5 | 79.4 | 11.6 | 116 | 29 | 8.417 | 98.2 | 83.8 | 24.5 | 27.1 | 87 | 31 | 1 | 67.5 | 100 | 8770 | 28.6 | 115.2 | 34.6 | 0 | 20.1 | 0 | 41.2 | 32.9
647790 | 3390 | 45 | 2500 | 127.8 | 85.2 | 100 | 30 | 32 | 0.051 | 107 | 11.3 | 69.9 | 70.1 | 78.2 | 0.991 | 98.9 | 379.6 | 311 | 101.6 | 689.3 | 1.709 | 381.3 | 33.5 | 116.2 | 36.9 | 79.3 | 11.6 | 116.1 | 29 | 8.399 | 98 | 83.3 | 24.5 | 27.5 | 87 | 31 | 1.001 | 67.5 | 100 | 8680 | 28.6 | 115.2 | 34.7 | 0.1 | 20 | 0 | 41.1 | 32.9
647850 | 3450 | 45 | 2500 | 128 | 85.1 | 100 | 30 | 31.9 | 0.056 | 107 | 11.3 | 70 | 70 | 77.3 | 0.991 | 98.9 | 379.2 | 310.9 | 101.6 | 689.4 | 1.655 | 389.4 | 33.6 | 116.2 | 37.1 | 79.2 | 11.6 | 116 | 29 | 8.409 | 98.1 | 81.8 | 24.5 | 27.1 | 87 | 31 | 0.999 | 67.8 | 99 | 8730 | 28.6 | 114.9 | 34.5 | 0.1 | 19.9 | 0 | 41 | 32.9
647910 | 3510 | 45 | 2498 | 127.7 | 85 | 100 | 30 | 31.9 | 0.05 | 107 | 11.2 | 70 | 69.8 | 77.1 | 0.989 | 98.9 | 379.4 | 310.9 | 101.6 | 689.3 | 1.595 | 381.3 | 33.6 | 116 | 37.3 | 79.1 | 11.5 | 115.9 | 29 | 8.431 | 98 | 77.5 | 24.5 | 27.5 | 87 | 31 | 0.998 | 67.5 | 99 | 8730 | 28.6 | 115.2 | 34.7 | 0 | 19.9 | 0 | 41.2 | 32.9
647970 | 3570 | 45 | 2500 | 127.7 | 84.9 | 100 | 30 | 32 | 0.05 | 107 | 11.2 | 70 | 69.9 | 78.5 | 0.99 | 98.9 | 380.1 | 311.6 | 101.7 | 689.2 | 1.662 | 381.9 | 33.5 | 115.8 | 37.3 | 79.1 | 11.5 | 115.6 | 29 | 8.425 | 98.1 | 82 | 24.5 | 27.5 | 87 | 31 | 1.001 | 67.8 | 100 | 8730 | 28.6 | 112.6 | 34.8 | 0.1 | 20.1 | 0 | 40.8 | 32.9
658830 | 30 | 46 | 2500 | 128.5 | 85.8 | 100 | 30 | 32.4 | 0.049 | 107 | 11.3 | 69.9 | 70.3 | 71.7 | 0.992 | 98.7 | 358.4 | 287.5 | 101.5 | 690.8 | 1.689 | 380.2 | 33.7 | 116.8 | 39.1 | 80.1 | 11.6 | 116.7 | 28.8 | 8.265 | 98.1 | 89.3 | 24.5 | 27.5 | 88 | 32 | 0.998 | 67.5 | 100 | 8290 | 28.6 | 117.5 | 34.6 | 0.2 | 20.4 | 0 | 40.7 | 33.1
658890 | 90 | 46 | 2498 | 128.3 | 85.6 | 100 | 30 | 32.2 | 0.049 | 107 | 11.3 | 70 | 70.3 | 73.1 | 0.99 | 98.7 | 359.5 | 288.6 | 101.5 | 691.2 | 1.655 | 381.8 | 33.7 | 116.6 | 39 | 79.9 | 11.6 | 116.5 | 29 | 8.282 | 98.1 | 89.4 | 24.5 | 27.1 | 88 | 31 | 1.002 | 67.1 | 99 | 8510 | 28.6 | 117.5 | 34.5 | 0.2 | 19.4 | 0 | 41 | 33.1
658950 | 150 | 46 | 2501 | 128.8 | 85.4 | 100 | 30 | 32.1 | 0.051 | 107 | 11.4 | 70 | 70.4 | 73.8 | 0.991 | 98.7 | 359.8 | 289 | 101.5 | 690.9 | 1.571 | 378.8 | 33.8 | 116.2 | 38.9 | 79.6 | 11.6 | 116 | 29.1 | 8.276 | 98 | 89.4 | 24.5 | 27.5 | 88 | 31 | 1.001 | 67.5 | 99 | 8700 | 28.6 | 114.9 | 34.7 | 0.3 | 19.9 | 0 | 40.8 | 33.1
659010 | 210 | 46 | 2499 | 128.5 | 85 | 100 | 30 | 32 | 0.05 | 107 | 11.4 | 70 | 70.7 | 73.9 | 0.989 | 98.7 | 359.7 | 289.3 | 101.4 | 691 | 1.506 | 381.6 | 33.8 | 116.5 | 38.8 | 79.3 | 11.6 | 116.4 | 29.1 | 8.281 | 97.9 | 88.8 | 24.5 | 27.1 | 87 | 31 | 1.002 | 67.5 | 99 | 8550 | 28.6 | 117.5 | 34.7 | 0.3 | 19.9 | 0 | 40.8 | 33.1
659070 | 270 | 46 | 2501 | 128.9 | 84.9 | 100 | 30 | 32 | 0.051 | 107 | 11.5 | 70 | 70.1 | 74.1 | 0.991 | 98.7 | 360.5 | 290.1 | 101.4 | 691 | 1.456 | 377.3 | 33.8 | 116.4 | 38.8 | 79.1 | 11.6 | 116.3 | 29.2 | 8.32 | 98.1 | 86.8 | 24.5 | 27.1 | 87 | 31 | 1.001 | 67.5 | 96 | 8820 | 28.6 | 115.2 | 34.5 | 0.2 | 20.4 | 0 | 40.5 | 33.1
659130 | 330 | 46 | 2500 | 128.5 | 84.7 | 100 | 30 | 32 | 0.051 | 107 | 11.6 | 70 | 70.4 | 74.5 | 0.993 | 98.7 | 361 | 290.8 | 101.4 | 690.6 | 1.474 | 380.6 | 33.8 | 116.5 | 39.6 | 78.9 | 11.6 | 116.4 | 29.1 | 8.291 | 98 | 84.1 | 24.5 | 27.1 | 87 | 31 | 1.002 | 67.5 | 100 | 8850 | 28.6 | 117.5 | 34.6 | 0.2 | 20.5 | 0 | 40.6 | 33
659190 | 390 | 46 | 2498 | 128.6 | 84.7 | 100 | 30 | 32 | 0.051 | 107 | 11.6 | 70 | 70.1 | 74.4 | 0.988 | 98.7 | 361.4 | 291.3 | 101.5 | 690.2 | 1.413 | 377.7 | 33.8 | 116.6 | 39.7 | 78.9 | 11.5 | 116.4 | 29 | 8.307 | 97.7 | 82.7 | 24.5 | 27.1 | 87 | 31 | 1 | 67.5 | 96 | 8630 | 28.6 | 115.6 | 34.6 | 0.1 | 20.2 | 0 | 40.8 | 32.9
659250 | 450 | 46 | 2501 | 128.9 | 84.7 | 100 | 30 | 32 | 0.052 | 107 | 11.6 | 70 | 70.1 | 74.2 | 0.991 | 98.7 | 361.7 | 291.7 | 101.5 | 690.1 | 1.379 | 377.2 | 33.8 | 116.4 | 40 | 79 | 11.6 | 116.2 | 29 | 8.298 | 97.8 | 80.7 | 24.5 | 27.1 | 87 | 31 | 1 | 67.5 | 96 | 8680 | 28.6 | 115.2 | 34.6 | 0 | 20.4 | 0 | 40.6 | 33
659310 | 510 | 46 | 2501 | 128.5 | 84.9 | 100 | 30 | 31.8 | 0.053 | 107 | 11.6 | 70 | 70.3 | 74.1 | 0.991 | 98.7 | 362.8 | 292.6 | 101.5 | 689.4 | 1.424 | 381.8 | 33.7 | 116.6 | 40.4 | 79.1 | 11.6 | 116.5 | 29 | 8.308 | 97.7 | 78.7 | 24.5 | 27.1 | 87 | 31 | 1 | 67.5 | 99 | 8550 | 28.6 | 117.5 | 34.5 | 0 | 20.2 | 0 | 40.8 | 33
659370 | 570 | 46 | 2502 | 129.1 | 85 | 100 | 30 | 31.9 | 0.048 | 107 | 11.5 | 70 | 70 | 74.1 | 0.991 | 98.7 | 363.3 | 293.1 | 101.6 | 689.9 | 1.377 | 382.2 | 33.8 | 116.1 | 40.3 | 79.3 | 11.5 | 116 | 29 | 8.33 | 97.8 | 77.2 | 24.5 | 27.1 | 87 | 31 | 1.003 | 67.5 | 100 | 8580 | 28.6 | 114.6 | 34.6 | 0 | 20.3 | 0 | 41.1 | 33
659430 | 630 | 46 | 2500 | 128.4 | 85.1 | 100.1 | 30 | 32 | 0.05 | 107 | 11.5 | 70 | 70.1 | 74.2 | 0.991 | 98.7 | 363.1 | 293.2 | 101.6 | 690 | 1.373 | 383 | 33.7 | 116.5 | 40.1 | 79.4 | 11.9 | 116.4 | 29.1 | 8.304 | 97.6 | 75.9 | 24.5 | 27.1 | 87 | 31 | 0.999 | 67.5 | 96 | 8650 | 28.6 | 115.6 | 34.6 | 0.1 | 20.2 | 0 | 40.9 | 33
659490 | 690 | 46 | 2502 | 128.8 | 85.2 | 100 | 30 | 32.2 | 0.048 | 107 | 11.4 | 70 | 69.9 | 74.4 | 0.991 | 98.7 | 364 | 293.8 | 101.7 | 690 | 1.365 | 380.3 | 33.8 | 116.3 | 40 | 79.5 | 11.5 | 116.2 | 29 | 8.322 | 97.6 | 74.5 | 25 | 27.1 | 88 | 31 | 1.001 | 67.1 | 100 | 8600 | 28.6 | 115.2 | 34.5 | 0.1 | 20.2 | 0 | 40.7 | 33
659550 | 750 | 46 | 2499 | 128.6 | 85.2 | 100 | 30 | 32.2 | 0.048 | 107 | 11.4 | 70 | 70 | 75 | 0.991 | 98.7 | 363.7 | 293.8 | 101.7 | 689.9 | 1.335 | 377.2 | 33.8 | 116 | 40.3 | 79.5 | 11.6 | 115.8 | 29 | 8.33 | 97.8 | 75.2 | 24.5 | 27.1 | 88 | 31 | 1 | 67.1 | 99 | 8730 | 28.6 | 114.9 | 34.1 | 0.1 | 20 | 0 | 40.6 | 33
659610 | 810 | 46 | 2500 | 128.4 | 85.3 | 100 | 30 | 32.3 | 0.05 | 107 | 11.4 | 70 | 70 | 75.4 | 0.992 | 98.7 | 363.8 | 294.1 | 101.7 | 689.5 | 1.332 | 377.2 | 33.7 | 116.4 | 40.7 | 79.6 | 11.6 | 116.2 | 29.1 | 8.298 | 97.4 | 75.7 | 24.5 | 27.1 | 88 | 31 | 1.002 | 67.5 | 99 | 8410 | 28.6 | 115.2 | 34.7 | 0.1 | 19.9 | 0 | 41.3 | 33
659670 | 870 | 46 | 2499 | 128.7 | 85.4 | 100 | 30 | 32.2 | 0.049 | 107 | 11.5 | 70 | 69.9 | 76 | 0.99 | 98.7 | 364.8 | 294.9 | 101.7 | 689.6 | 1.319 | 380.3 | 33.8 | 115.7 | 40.7 | 79.6 | 11.5 | 115.6 | 29.1 | 8.342 | 97.7 | 78.3 | 24.5 | 27.5 | 88 | 31 | 1.001 | 67.1 | 99 | 8380 | 28.6 | 114.6 | 34 | 0.1 | 20.1 | 0 | 40.4 | 33
659730 | 930 | 46 | 2499 | 128.6 | 85.3 | 100 | 30 | 31.9 | 0.051 | 107 | 11.6 | 70 | 70 | 76.2 | 0.991 | 98.7 | 364.9 | 295.1 | 101.7 | 690.1 | 1.284 | 380.7 | 33.8 | 115.6 | 40.7 | 79.6 | 11.5 | 115.5 | 29.1 | 8.354 | 97.6 | 79.1 | 24.5 | 27.1 | 88 | 31 | 1.002 | 67.1 | 95 | 8680 | 28.6 | 112.6 | 34.7 | 0 | 20.1 | 0 | 40.5 | 33
659790 | 990 | 46 | 2499 | 128.2 | 85.2 | 100 | 30 | 31.8 | 0.051 | 107 | 11.6 | 70 | 70 | 76.4 | 0.989 | 98.6 | 366.1 | 296.1 | 101.7 | 689.6 | 1.375 | 388.5 | 33.7 | 116.2 | 41.3 | 79.4 | 11.4 | 116.1 | 29.2 | 8.332 | 97.3 | 80 | 25 | 26.7 | 87 | 31 | 0.999 | 67.1 | 99 | 8430 | 28.6 | 115.2 | 34.7 | 0.1 | 19.9 | 0 | 41.2 | 33
659850 | 1050 | 46 | 2501 | 128.1 | 85 | 100 | 30 | 31.8 | 0.05 | 107 | 11.6 | 70 | 70 | 76.6 | 0.991 | 98.6 | 366.7 | 296.6 | 101.7 | 689.1 | 1.384 | 377.4 | 33.6 | 116.3 | 41.3 | 79.3 | 11.4 | 116.1 | 29.2 | 8.307 | 97.5 | 80.2 | 24.5 | 27.1 | 87 | 31 | 0.998 | 67.1 | 95 | 8650 | 28.6 | 115.2 | 34.6 | 0.1 | 20.2 | 0 | 41.1 | 33
659910 | 1110 | 46 | 2498 | 126.7 | 84.9 | 100 | 30 | 31.8 | 0.053 | 107 | 11.6 | 70 | 69.9 | 77.3 | 0.992 | 98.6 | 369.8 | 299.2 | 101.7 | 688 | 1.824 | 379.5 | 33.3 | 115.7 | 41.4 | 79.2 | 11.5 | 115.6 | 29.3 | 8.2 | 97.5 | 80.1 | 24.5 | 27.5 | 87 | 31 | 1.005 | 67.1 | 99 | 8480 | 28.6 | 114.6 | 34 | 0.2 | 20.2 | 0 | 40.6 | 33
659970 | 1170 | 46 | 2500 | 127 | 84.8 | 100 | 30 | 32 | 0.053 | 107 | 11.6 | 70 | 69.9 | 76.9 | 0.99 | 98.6 | 370.5 | 299.9 | 101.7 | 687.9 | 1.777 | 380.1 | 33.4 | 115.8 | 40.9 | 79.1 | 11.5 | 115.6 | 29.2 | 8.245 | 97.5 | 79.1 | 24.5 | 27.1 | 87 | 31 | 1.001 | 67.1 | 99 | 8530 | 28.6 | 114.6 | 34.6 | 0.1 | 19.8 | 0 | 41.4 | 33
660030 | 1230 | 46 | 2501 | 127.5 | 84.8 | 100 | 30 | 32 | 0.05 | 107 | 11.5 | 70 | 69.9 | 76.7 | 0.991 | 98.6 | 370.8 | 300.4 | 101.6 | 688.2 | 1.771 | 378.2 | 33.4 | 115.1 | 41.4 | 79.1 | 11.5 | 115 | 29.3 | 8.26 | 97.6 | 79.2 | 24.5 | 27.8 | 87 | 31 | 1 | 67.5 | 96 | 8600 | 28.6 | 112.3 | 34.6 | 0.1 | 19.9 | 0 | 40.4 | 33
660090 | 1290 | 46 | 2498 | 126.9 | 84.8 | 100 | 30 | 31.9 | 0.05 | 107 | 11.5 | 70 | 69.9 | 76.3 | 0.991 | 98.6 | 371.1 | 300.6 | 101.8 | 688.4 | 1.729 | 378.5 | 33.4 | 115.7 | 41.2 | 79 | 11.5 | 115.6 | 29.3 | 8.277 | 97.5 | 78.6 | 24.5 | 27.1 | 87 | 31 | 1.003 | 67.1 | 95 | 8650 | 28.6 | 113 | 34.6 | 0.1 | 19.8 | 0 | 41.2 | 33
660150 | 1350 | 46 | 2499 | 126.6 | 84.7 | 100 | 30 | 32.1 | 0.05 | 107 | 11.5 | 70 | 70 | 75.8 | 0.991 | 98.6 | 371.4 | 301.1 | 101.7 | 687.8 | 1.719 | 377.6 | 33.3 | 115.7 | 41.7 | 79 | 11.5 | 115.6 | 29.3 | 8.261 | 97.5 | 76.8 | 24.5 | 27.1 | 87 | 31 | 0.998 | 67.5 | 99 | 8360 | 28.6 | 114.6 | 34.6 | 0.2 | 20 | 0 | 41.2 | 32.9
660210 | 1410 | 46 | 2501 | 127.2 | 84.7 | 100 | 30 | 32.2 | 0.048 | 107 | 11.5 | 70 | 69.9 | 75.8 | 0.992 | 98.6 | 371.2 | 301 | 101.7 | 688 | 1.6 | 377.9 | 33.4 | 115.4 | 42.9 | 79 | 11.5 | 115.2 | 29.3 | 8.27 | 97.7 | 75.1 | 24.5 | 27.5 | 87 | 31 | 1.005 | 67.1 | 99 | 8330 | 28.6 | 114.3 | 34.7 | 0.2 | 20.2 | 0 | 40.4 | 33
660270 | 1470 | 46 | 2500 | 127.1 | 84.8 | 100 | 30 | 32.2 | 0.049 | 107 | 11.5 | 70 | 70.2 | 76.2 | 0.989 | 98.6 | 371.7 | 301.7 | 101.7 | 688.2 | 1.663 | 378 | 33.4 | 115.9 | 42.6 | 79 | 11.6 | 115.7 | 29.3 | 8.258 | 97.5 | 73.7 | 24.5 | 27.1 | 87 | 31 | 1 | 67.5 | 95 | 8820 | 28.6 | 113 | 34.6 | 0.2 | 20.2 | 0 | 41.2 | 33
660330 | 1530 | 46 | 2501 | 127.3 | 85 | 100 | 30 | 32.1 | 0.044 | 107 | 11.6 | 70.1 | 69.8 | 77.2 | 0.991 | 98.6 | 371.9 | 301.8 | 101.7 | 688.2 | 1.656 | 377.4 | 33.4 | 115.1 | 42.4 | 79.2 | 11.5 | 114.9 | 29.4 | 8.295 | 97.8 | 75.7 | 24.5 | 27.5 | 87 | 31 | 1 | 67.5 | 96 | 8680 | 28.6 | 114 | 34.7 | 0.2 | 20.2 | 0 | 40.4 | 33
660390 | 1590 | 46 | 2498 | 126.9 | 85.2 | 100 | 30 | 32.1 | 0.049 | 107 | 11.6 | 70 | 70.2 | 77.9 | 0.991 | 98.6 | 371.9 | 302 | 101.7 | 688.5 | 1.628 | 377.8 | 33.4 | 115.5 | 42.4 | 79.5 | 11.5 | 115.4 | 29.4 | 8.268 | 97.5 | 77.7 | 24.5 | 27.1 | 87 | 31 | 0.997 | 67.5 | 96 | 8480 | 28.6 | 112.6 | 34.6 | 0.1 | 20.1 | 0 | 40.6 | 33
660450 | 1650 | 46 | 2500 | 127.4 | 85.4 | 100 | 30 | 31.9 | 0.049 | 107 | 11.7 | 70 | 70 | 78.3 | 0.99 | 98.6 | 372.4 | 302.3 | 101.8 | 688.4 | 1.692 | 377.4 | 33.4 | 115.7 | 42.3 | 79.7 | 11.5 | 115.5 | 29.4 | 8.278 | 97.5 | 79.9 | 24.5 | 27.1 | 88 | 31 | 1.004 | 67.1 | 95 | 8600 | 28.6 | 113 | 34.7 | 0.1 | 19.5 | 0 | 41.1 | 33
660510 | 1710 | 46 | 2501 | 126.7 | 85.6 | 100 | 30 | 31.8 | 0.05 | 107 | 11.7 | 70 | 70 | 78.4 | 0.991 | 98.6 | 372.6 | 302.7 | 101.8 | 688.5 | 1.72 | 377.8 | 33.2 | 115.9 | 43.4 | 79.8 | 11.5 | 115.7 | 29.4 | 8.274 | 97.7 | 80.5 | 24.5 | 27.5 | 88 | 31 | 0.999 | 67.1 | 100 | 8410 | 28.6 | 114.9 | 34.6 | 0.1 | 20.4 | 0 | 40.8 | 33
660570 | 1770 | 46 | 2501 | 127.2 | 85.6 | 100 | 30 | 31.9 | 0.051 | 107 | 11.7 | 70 | 70 | 78.2 | 0.99 | 98.6 | 372.8 | 302.8 | 101.8 | 688.4 | 1.667 | 376.9 | 33.4 | 116 | 44 | 79.8 | 11.8 | 115.8 | 29.4 | 8.309 | 97.6 | 81.2 | 24.5 | 27.1 | 88 | 31 | 1.001 | 67.1 | 99 | 8600 | 28.6 | 114.9 | 34.6 | 0.2 | 19.9 | 0 | 41 | 33
660630 | 1830 | 46 | 2498 | 126.8 | 85.4 | 100 | 30 | 31.9 | 0.051 | 107 | 11.7 | 70 | 69.8 | 78.2 | 0.991 | 98.6 | 372.8 | 303 | 101.8 | 688.4 | 1.675 | 376.9 | 33.4 | 115.7 | 44.8 | 79.6 | 11.6 | 115.6 | 29.4 | 8.298 | 97.5 | 81.3 | 24.5 | 27.5 | 88 | 31 | 1.003 | 67.1 | 99 | 8550 | 28.6 | 114.9 | 34.6 | 0.1 | 20.1 | 0 | 40.9 | 33
660690 | 1890 | 46 | 2496 | 126.6 | 85.2 | 100 | 30 | 32 | 0.05 | 107 | 11.6 | 70 | 69.9 | 77.8 | 0.992 | 98.6 | 373.3 | 303.5 | 101.8 | 688.5 | 1.622 | 376.6 | 33.4 | 115.7 | 45.4 | 79.4 | 11.5 | 115.5 | 29.5 | 8.267 | 97.5 | 80.8 | 24.5 | 27.1 | 88 | 31 | 1.001 | 67.1 | 99 | 8430 | 28.6 | 114.6 | 34.7 | 0.2 | 20.6 | 0 | 40.6 | 33
660750 | 1950 | 46 | 2499 | 126.9 | 85 | 100 | 30 | 32.1 | 0.05 | 107 | 11.6 | 70 | 70 | 77.2 | 0.989 | 98.6 | 373.7 | 303.8 | 101.8 | 688.3 | 1.663 | 377 | 33.3 | 115.8 | 45 | 79.2 | 11.6 | 115.7 | 29.5 | 8.301 | 97.5 | 79.1 | 24.5 | 27.1 | 87 | 31 | 1.001 | 66.7 | 99 | 8580 | 28.6 | 114.9 | 34.7 | 0.2 | 20.2 | 0 | 41.1 | 33
660810 | 2010 | 46 | 2503 | 130.1 | 84.9 | 100 | 30 | 32.1 | 0.051 | 107.1 | 11.6 | 70 | 70.2 | 76.9 | 0.991 | 98.6 | 374.1 | 304.3 | 101.7 | 689.4 | 1.652 | 376.8 | 34.1 | 115.6 | 46.2 | 79.1 | 11.5 | 115.4 | 29.4 | 8.46 | 98.9 | 77.2 | 24.5 | 27.8 | 87 | 31 | 0.998 | 68.2 | 97 | 8770 | 28.6 | 112.3 | 34.2 | 0.2 | 20.4 | 0 | 40.5 | 33
660870 | 2070 | 46 | 2498 | 129.1 | 84.9 | 100 | 30 | 32 | 0.054 | 107 | 11.6 | 70 | 70 | 77.2 | 0.991 | 98.6 | 374.7 | 304.9 | 101.9 | 689.4 | 1.654 | 377.9 | 33.9 | 116 | 45.5 | 79 | 11.5 | 115.9 | 29.5 | 8.436 | 98.6 | 75.3 | 24.5 | 27.5 | 87 | 31 | 0.998 | 68.2 | 97 | 8750 | 28.6 | 113 | 34.6 | 0.1 | 19.8 | 0 | 41.2 | 33
660930 | 2130 | 46 | 2502 | 129.6 | 84.8 | 100 | 30 | 32.1 | 0.053 | 107 | 11.7 | 70 | 70.1 | 77.8 | 0.991 | 98.6 | 374.4 | 304.9 | 101.8 | 689.5 | 1.665 | 376.5 | 34 | 116 | 45.2 | 79 | 11.5 | 115.8 | 29.5 | 8.439 | 98.8 | 76.6 | 24.5 | 27.5 | 87 | 31 | 1.002 | 68.2 | 100 | 8820 | 28.6 | 114.9 | 34.5 | 0.1 | 20.4 | 0 | 40.5 | 33
660990 | 2190 | 46 | 2498 | 129.2 | 84.8 | 100 | 30 | 32.1 | 0.05 | 107 | 11.7 | 70 | 69.9 | 78.3 | 0.991 | 98.6 | 374.4 | 305.2 | 101.8 | 689.8 | 1.674 | 377.9 | 34 | 116.1 | 45.2 | 79 | 11.5 | 115.9 | 29.5 | 8.437 | 98.9 | 77.9 | 24.5 | 27.8 | 87 | 31 | 1.002 | 68.2 | 101 | 8430 | 28.6 | 115.2 | 34.7 | 0.1 | 19.9 | 0 | 40.5 | 33
661050 | 2250 | 46 | 2502 | 129.6 | 84.7 | 100 | 30 | 32 | 0.05 | 107 | 11.8 | 70 | 69.9 | 78.7 | 0.989 | 98.6 | 375.1 | 305.8 | 101.8 | 689.4 | 1.74 | 379.2 | 34 | 115.6 | 44.3 | 78.9 | 11.4 | 115.4 | 29.5 | 8.463 | 99 | 81.1 | 24.5 | 27.5 | 87 | 31 | 0.999 | 68.2 | 97 | 8680 | 28.6 | 112.3 | 34.7 | 0.2 | 20.4 | 0 | 40.4 | 33
661110 | 2310 | 46 | 2498 | 127.4 | 84.7 | 100 | 30 | 32.1 | 0.048 | 106.9 | 11.8 | 70 | 69.6 | 78.7 | 0.991 | 98.6 | 375.4 | 306.1 | 101.7 | 689.4 | 1.585 | 377.2 | 33.5 | 115.4 | 43.7 | 79 | 11.5 | 115.2 | 29.5 | 8.325 | 97.6 | 81.5 | 24.5 | 27.5 | 87 | 31 | 0.999 | 67.1 | 99 | 8460 | 28.6 | 114.3 | 34.1 | 0.1 | 19.7 | 0 | 41.3 | 33
661170 | 2370 | 46 | 2501 | 127.7 | 84.8 | 100 | 30 | 32 | 0.05 | 107 | 11.8 | 70 | 69.8 | 78.5 | 0.992 | 98.6 | 375.6 | 306.5 | 101.8 | 688.9 | 1.539 | 376.1 | 33.5 | 115.5 | 43.7 | 79 | 11.5 | 115.3 | 29.6 | 8.337 | 97.5 | 81.5 | 24.5 | 27.5 | 87 | 31 | 0.999 | 67.5 | 95 | 8820 | 28.6 | 112.3 | 34 | 0.2 | 20 | 0 | 41.1 | 32.9
661230 | 2430 | 46 | 2499 | 127.8 | 84.9 | 100.1 | 30 | 31.9 | 0.049 | 107 | 11.8 | 70 | 69.9 | 78.2 | 0.99 | 98.6 | 375.7 | 306.5 | 101.8 | 688.6 | 1.591 | 375.9 | 33.6 | 115.2 | 43.6 | 79.2 | 11.6 | 115.1 | 29.6 | 8.354 | 97.7 | 81.6 | 24.5 | 27.1 | 87 | 31 | 1.001 | 67.1 | 95 | 8850 | 28.6 | 112.6 | 34.6 | 0.2 | 19.4 | 0 | 40.7 | 33
661290 | 2490 | 46 | 2499 | 127.2 | 85 | 100 | 30 | 31.8 | 0.052 | 107 | 11.8 | 70 | 70 | 77.8 | 0.991 | 98.6 | 375.3 | 306.4 | 101.7 | 688.8 | 1.561 | 377 | 33.4 | 115.6 | 44.8 | 79.3 | 11.6 | 115.5 | 29.6 | 8.336 | 97.7 | 81.2 | 25 | 27.5 | 87 | 31 | 1.001 | 67.1 | 96 | 8730 | 28.6 | 112.6 | 34.6 | 0.2 | 20.3 | 0 | 40.4 | 32.9
661350 | 2550 | 46 | 2501 | 127.8 | 85.1 | 100 | 30 | 31.9 | 0.05 | 107 | 11.8 | 70 | 70.1 | 77.4 | 0.99 | 98.6 | 375.7 | 306.6 | 101.8 | 689.2 | 1.515 | 382.6 | 33.5 | 115.4 | 44.2 | 79.4 | 11.6 | 115.2 | 29.7 | 8.379 | 97.6 | 79.7 | 24.5 | 27.5 | 87 | 31 | 0.999 | 67.5 | 99 | 8680 | 28.6 | 115.9 | 34.7 | 0.2 | 20.4 | 0 | 41.2 | 33
661410 | 2610 | 46 | 2501 | 127.8 | 85.2 | 100 | 30 | 32 | 0.05 | 107 | 11.7 | 70 | 70 | 76.9 | 0.99 | 98.6 | 375.9 | 306.8 | 101.8 | 689.1 | 1.535 | 377.3 | 33.5 | 115.6 | 43.9 | 79.5 | 11.6 | 115.4 | 29.7 | 8.361 | 97.5 | 77.5 | 24.5 | 27.1 | 87 | 31 | 1.002 | 67.1 | 95 | 8600 | 28.6 | 112.3 | 34 | 0.1 | 19.8 | 0 | 41.2 | 33
661470 | 2670 | 46 | 2501 | 128.2 | 85.2 | 100 | 30 | 32.1 | 0.051 | 107 | 11.7 | 70 | 70.4 | 77.3 | 0.991 | 98.5 | 375.7 | 306.9 | 101.8 | 688.9 | 1.565 | 376.8 | 33.6 | 115.2 | 44.6 | 79.5 | 11.5 | 115 | 29.7 | 8.39 | 97.9 | 75.6 | 24.5 | 27.8 | 88 | 31 | 1.002 | 67.5 | 99 | 8430 | 28.6 | 114.3 | 34.7 | 0.2 | 19.6 | 0 | 40.7 | 32.9
661530 | 2730 | 46 | 2499 | 127.3 | 85.3 | 100 | 30 | 32.2 | 0.051 | 107 | 11.7 | 70 | 69.8 | 78.2 | 0.99 | 98.5 | 375.4 | 306.8 | 101.9 | 689 | 1.58 | 376 | 33.5 | 115.5 | 44.9 | 79.6 | 11.5 | 115.3 | 29.7 | 8.337 | 97.5 | 77.8 | 24.5 | 27.1 | 88 | 31 | 1.005 | 67.1 | 99 | 8650 | 28.6 | 114.6 | 34.7 | 0.2 | 19.9 | 0 | 40.7 | 33
661590 | 2790 | 46 | 2500 | 127.4 | 85.3 | 100 | 30 | 32 | 0.055 | 107 | 11.7 | 70 | 70 | 78.7 | 0.991 | 98.5 | 376 | 307.2 | 101.9 | 689.2 | 1.612 | 379.5 | 33.4 | 115.6 | 45.9 | 79.6 | 11.6 | 115.5 | 29.7 | 8.344 | 97.6 | 81 | 24.5 | 27.5 | 88 | 31 | 1 | 67.1 | 99 | 8650 | 28.6 | 114.6 | 34.6 | 0.1 | 19.9 | 0 | 40.7 | 33
661650 | 2850 | 46 | 2502 | 128 | 85.2 | 100 | 30 | 32 | 0.048 | 107 | 11.8 | 70 | 69.5 | 78.8 | 0.992 | 98.5 | 376.9 | 307.8 | 101.9 | 688.7 | 1.625 | 379 | 33.6 | 114.9 | 44.6 | 79.5 | 11.5 | 114.7 | 29.7 | 8.367 | 97.9 | 81.8 | 24.5 | 27.5 | 88 | 31 | 1 | 67.5 | 100 | 8510 | 28.6 | 115.6 | 34.6 | 0.2 | 20.7 | 0 | 40.4 | 33
661710 | 2910 | 46 | 2501 | 127.6 | 85.1 | 100 | 30 | 32.1 | 0.049 | 107 | 11.9 | 70 | 69.6 | 78.6 | 0.991 | 98.5 | 375.8 | 307.2 | 101.8 | 689.1 | 1.639 | 381.1 | 33.5 | 115.6 | 44.7 | 79.3 | 11.5 | 115.4 | 29.7 | 8.332 | 97.6 | 81.8 | 24.5 | 27.5 | 87 | 31 | 0.999 | 67.1 | 99 | 8290 | 28.6 | 114.6 | 34.6 | 0.2 | 20.5 | 0 | 40.9 | 33
661770 | 2970 | 46 | 2498 | 126.7 | 84.9 | 100 | 30 | 32.1 | 0.051 | 107 | 11.9 | 70 | 70 | 78.4 | 0.992 | 98.5 | 377.2 | 308.3 | 101.9 | 688.6 | 1.757 | 374.5 | 33.3 | 115.4 | 44.1 | 79.2 | 11.5 | 115.2 | 29.8 | 8.297 | 97.7 | 81.5 | 24.5 | 27.5 | 87 | 31 | 1.001 | 67.5 | 99 | 8630 | 28.6 | 114.3 | 34.6 | 0.1 | 20.6 | 0 | 40.7 | 33
661830 | 3030 | 46 | 2501 | 127.5 | 84.9 | 100 | 30 | 32 | 0.048 | 107 | 12 | 70 | 69.7 | 78 | 0.99 | 98.5 | 377.2 | 308.5 | 101.7 | 688.6 | 1.702 | 373.9 | 33.5 | 115.1 | 43.8 | 79.1 | 11.5 | 114.9 | 29.8 | 8.362 | 97.6 | 81.1 | 24.5 | 27.5 | 87 | 31 | 1.002 | 67.5 | 96 | 8700 | 28.6 | 114 | 34.6 | 0.1 | 19.8 | 0 | 41.1 | 33
661890 | 3090 | 46 | 2498 | 127.1 | 84.8 | 100 | 30 | 32 | 0.048 | 107 | 12 | 70.1 | 70 | 77.5 | 0.991 | 98.5 | 377.1 | 308.6 | 101.8 | 688.6 | 1.691 | 375.2 | 33.4 | 115.5 | 42.9 | 79.1 | 11.9 | 115.3 | 29.8 | 8.32 | 97.5 | 79.9 | 24.5 | 27.5 | 87 | 31 | 1.003 | 67.1 | 96 | 8600 | 28.6 | 113 | 34.7 | 0.2 | 20 | 0 | 41 | 33
661950 | 3150 | 46 | 2501 | 127.6 | 84.8 | 100 | 30 | 32 | 0.05 | 107 | 12 | 70 | 70 | 77 | 0.993 | 98.5 | 377.9 | 309.3 | 101.7 | 688.9 | 1.645 | 373.7 | 33.5 | 115 | 43.6 | 79 | 11.5 | 114.8 | 29.8 | 8.353 | 97.7 | 77.9 | 24.5 | 27.8 | 87 | 31 | 1.002 | 67.5 | 99 | 8680 | 28.6 | 115.6 | 34.7 | 0.2 | 20.4 | 0 | 40.9 | 33
662010 | 3210 | 46 | 2501 | 127.4 | 84.8 | 100 | 30 | 31.9 | 0.052 | 107 | 11.9 | 70 | 69.7 | 77.2 | 0.99 | 98.5 | 377.7 | 309.2 | 101.8 | 688.9 | 1.68 | 372.9 | 33.4 | 115.5 | 43.6 | 79 | 11.5 | 115.4 | 29.8 | 8.348 | 97.5 | 75.7 | 24.5 | 27.1 | 87 | 31 | 1.003 | 67.1 | 99 | 8480 | 28.6 | 114.6 | 34.6 | 0.2 | 20.3 | 0 | 40.6 | 33
662070 | 3270 | 46 | 2502 | 127.6 | 84.8 | 100 | 30 | 31.9 | 0.052 | 107 | 11.9 | 70 | 70 | 77.8 | 0.991 | 98.5 | 377.4 | 309.2 | 101.8 | 688.2 | 1.755 | 371.6 | 33.5 | 115.2 | 44.8 | 79 | 11.5 | 115 | 29.8 | 8.347 | 97.8 | 76.2 | 24.5 | 27.5 | 87 | 31 | 1 | 67.1 | 99 | 8770 | 28.6 | 114.3 | 34.6 | 0.1 | 20.2 | 0 | 40.3 | 33
662130 | 3330 | 46 | 2497 | 127.3 | 84.8 | 100 | 30 | 32 | 0.052 | 107 | 11.9 | 70 | 69.8 | 78.2 | 0.99 | 98.5 | 377.4 | 309.2 | 101.7 | 688.5 | 1.651 | 373.9 | 33.5 | 115.5 | 45.1 | 79.1 | 11.5 | 115.3 | 29.9 | 8.37 | 97.4 | 77.3 | 24.5 | 27.1 | 87 | 31 | 0.995 | 67.1 | 99 | 8510 | 28.6 | 114.6 | 34 | 0.1 | 20 | 0 | 41.1 | 33
662190 | 3390 | 46 | 2500 | 127.1 | 84.9 | 100.1 | 30 | 32 | 0.052 | 107 | 11.9 | 70 | 70 | 78.8 | 0.991 | 98.5 | 378.3 | 309.7 | 101.8 | 688.2 | 1.713 | 372.3 | 33.4 | 115.4 | 45.5 | 79.2 | 11.5 | 115.3 | 29.8 | 8.34 | 97.5 | 80.4 | 24.5 | 27.5 | 87 | 31 | 1.004 | 67.1 | 99 | 8330 | 28.6 | 114.3 | 34.7 | 0.2 | 19.9 | 0 | 41.3 | 33
662250 | 3450 | 46 | 2501 | 127.5 | 85 | 100 | 30 | 32.1 | 0.051 | 107 | 11.9 | 70 | 70.1 | 78.8 | 0.992 | 98.5 | 378.3 | 309.8 | 101.8 | 688.4 | 1.573 | 376.5 | 33.5 | 115.5 | 45.1 | 79.3 | 11.5 | 115.3 | 29.9 | 8.351 | 97.5 | 81.1 | 24.5 | 27.5 | 87 | 31 | 1 | 67.1 | 95 | 8680 | 28.6 | 112.6 | 34.6 | 0.1 | 19.8 | 0 | 41.2 | 33
662310 | 3510 | 46 | 2500 | 127.3 | 85.1 | 100 | 30 | 32.1 | 0.051 | 107 | 12 | 70 | 69.9 | 78.6 | 0.989 | 98.5 | 377.1 | 309.2 | 101.9 | 688.6 | 1.626 | 375.1 | 33.4 | 115.6 | 44.5 | 79.4 | 11.6 | 115.4 | 29.9 | 8.373 | 97.5 | 81.2 | 24.5 | 27.1 | 87 | 31 | 1 | 67.1 | 99 | 8700 | 28.6 | 114.6 | 34.6 | 0.2 | 20.4 | 0 | 40.7 | 33
662370 | 3570 | 46 | 2498 | 127.5 | 85.2 | 100 | 30 | 31.9 | 0.055 | 107 | 12 | 70 | 69.7 | 78.4 | 0.991 | 98.5 | 376.9 | 309.1 | 101.8 | 688.9 | 1.598 | 372.5 | 33.6 | 115.2 | 43.8 | 79.5 | 11.5 | 115.1 | 29.9 | 8.369 | 97.4 | 81.2 | 24.5 | 27.5 | 87 | 31 | 1.004 | 67.1 | 98 | 8700 | 28.6 | 114.3 | 34.6 | 0.2 | 19.1 | 0 | 41.2 | 33
673230 | 30 | 47 | 2500 | 128.6 | 85.8 | 100 | 30 | 32.1 | 0.049 | 107 | 11.4 | 70 | 70.6 | 67.7 | 0.99 | 98.4 | 356.4 | 286.6 | 101.5 | 690.7 | 1.82 | 390.1 | 33.8 | 115.1 | 32.7 | 80 | 11.6 | 115 | 28.1 | 8.249 | 98 | 89.2 | 24.5 | 27.5 | 88 | 31 | 0.999 | 67.5 | 96 | 8700 | 28.6 | 113.6 | 34 | 0.3 | 19.8 | 0 | 41.1 | 33
673290 | 90 | 47 | 2500 | 128.1 | 85.6 | 100 | 30 | 32.1 | 0.049 | 107 | 11.4 | 70 | 70.1 | 70.5 | 0.991 | 98.4 | 357.3 | 287.6 | 101.4 | 691.3 | 1.703 | 389.8 | 33.6 | 115 | 32.8 | 79.8 | 11.6 | 114.9 | 28.2 | 8.258 | 98.1 | 89.2 | 24.5 | 27.8 | 88 | 31 | 1 | 67.8 | 100 | 8430 | 28.6 | 115.9 | 34.6 | 0.2 | 20.4 | 0 | 40.7 | 33
673350 | 150 | 47 | 2501 | 128.4 | 85.3 | 100 | 30 | 32.2 | 0.048 | 107 | 11.5 | 69.9 | 70.2 | 72.9 | 0.991 | 98.4 | 358.9 | 289 | 101.3 | 691.9 | 1.668 | 389.5 | 33.7 | 115 | 33 | 79.5 | 11.6 | 114.9 | 28.2 | 8.267 | 98 | 89.2 | 24.5 | 27.8 | 87 | 31 | 1 | 67.5 | 100 | 8530 | 28.6 | 115.6 | 34.6 | 0.3 | 20.3 | 0 | 40.8 | 33
673410 | 210 | 47 | 2500 | 128.1 | 85 | 100 | 30 | 32 | 0.05 | 107 | 11.6 | 70 | 70.3 | 74.9 | 0.988 | 98.4 | 359.5 | 289.7 | 101.4 | 691.7 | 1.626 | 389.6 | 33.6 | 115.1 | 33.3 | 79.2 | 11.6 | 115 | 28.3 | 8.296 | 97.9 | 88.5 | 24.5 | 27.8 | 87 | 31 | 1 | 67.1 | 96 | 8770 | 28.6 | 114 | 34.7 | 0.2 | 19.1 | 0 | 41.1 | 33
673470 | 270 | 47 | 2500 | 128.4 | 84.9 | 100 | 30 | 31.9 | 0.052 | 107 | 11.6 | 70 | 70.2 | 74.6 | 0.99 | 98.4 | 359.9 | 290.3 | 101.4 | 691.8 | 1.601 | 390.7 | 33.7 | 115.1 | 33.4 | 79.1 | 11.7 | 115 | 28.4 | 8.319 | 98 | 86.3 | 24.5 | 27.5 | 87 | 31 | 1.002 | 67.8 | 100 | 8480 | 28.6 | 115.6 | 34.5 | 0.3 | 19.5 | 0 | 40.8 | 33
673530 | 330 | 47 | 2500 | 128.5 | 84.7 | 100 | 30 | 31.8 | 0.051 | 107 | 11.6 | 70 | 70.1 | 74.9 | 0.991 | 98.4 | 360 | 290.6 | 101.3 | 691.9 | 1.555 | 389.5 | 33.8 | 115 | 33.4 | 78.9 | 11.6 | 114.9 | 28.3 | 8.316 | 98 | 86.3 | 24.5 | 27.8 | 87 | 31 | 1 | 67.5 | 99 | 8630 | 28.6 | 115.6 | 34.7 | 0.3 | 20.2 | 0 | 40.6 | 33
673590 | 390 | 47 | 2500 | 128.8 | 84.7 | 100 | 30 | 31.8 | 0.05 | 107 | 11.5 | 70.1 | 70 | 74.6 | 0.99 | 98.4 | 360.4 | 291.1 | 101.3 | 692 | 1.544 | 390.3 | 33.8 | 115 | 33.5 | 78.9 | 11.6 | 114.9 | 28.4 | 8.331 | 98.1 | 84.2 | 24.5 | 27.8 | 87 | 31 | 1 | 67.5 | 96 | 8680 | 28.6 | 114 | 34 | 0 | 20.4 | 0 | 40.5 | 33
673650 | 450 | 47 | 2500 | 128.5 | 84.8 | 100 | 30 | 32 | 0.051 | 107 | 11.5 | 70 | 70.3 | 73.8 | 0.991 | 98.4 | 360.9 | 291.9 | 101.3 | 691.7 | 1.521 | 390.5 | 33.8 | 115.1 | 33.7 | 79 | 11.7 | 114.9 | 28.4 | 8.32 | 98.1 | 80.5 | 24.5 | 27.5 | 87 | 31 | 1.001 | 67.8 | 96 | 8630 | 28.6 | 114 | 34.6 | 0.1 | 20.3 | 0 | 40.5 | 33
673710 | 510 | 47 | 2500 | 128.8 | 84.9 | 100 | 30 | 32.1 | 0.05 | 107 | 11.5 | 70 | 70.3 | 73.8 | 0.99 | 98.4 | 361.1 | 292.2 | 101.4 | 691.7 | 1.485 | 391 | 33.8 | 115.1 | 33.5 | 79.1 | 11.6 | 115 | 28.4 | 8.359 | 98 | 77.7 | 24.5 | 27.8 | 87 | 31 | 1 | 67.5 | 96 | 8680 | 28.6 | 112.3 | 34.7 | 0 | 20.4 | 0 | 40.5 | 33
673770 | 570 | 47 | 2499 | 128.6 | 85.1 | 100 | 30 | 32.1 | 0.051 | 107 | 11.4 | 70 | 70 | 74.9 | 0.99 | 98.4 | 362.1 | 293.1 | 101.4 | 692.1 | 1.46 | 391.2 | 33.8 | 115.1 | 33.6 | 79.3 | 11.9 | 114.9 | 28.5 | 8.352 | 97.9 | 79.2 | 24.5 | 27.8 | 87 | 31 | 1 | 67.5 | 100 | 8580 | 28.6 | 115.9 | 34.7 | 0 | 20.3 | 0 | 40.6 | 33
673830 | 630 | 47 | 2500 | 128.4 | 85.2 | 100 | 30 | 31.9 | 0.056 | 107 | 11.3 | 70.1 | 70.3 | 75.7 | 0.992 | 98.4 | 362.6 | 293.6 | 101.5 | 692.5 | 1.45 | 390.6 | 33.7 | 115.3 | 33.5 | 79.4 | 11.6 | 115.2 | 28.5 | 8.342 | 97.9 | 82.5 | 24.5 | 27.5 | 87 | 31 | 1.003 | 67.5 | 99 | 8550 | 28.6 | 115.9 | 34.6 | 0 | 19.5 | 0 | 40.9 | 33
673890 | 690 | 47 | 2501 | 129 | 85.2 | 100 | 30 | 31.9 | 0.049 | 107 | 11.3 | 70 | 69.9 | 75.6 | 0.989 | 98.4 | 362.8 | 293.9 | 101.4 | 692.5 | 1.426 | 389.5 | 33.8 | 115.2 | 33.5 | 79.4 | 11.6 | 115.1 | 28.4 | 8.374 | 97.9 | 83.1 | 24.5 | 27.5 | 87 | 31 | 0.999 | 67.1 | 95 | 8920 | 28.6 | 112.3 | 34.7 | 0 | 19.4 | 0 | 41.1 | 33
673950 | 750 | 47 | 2502 | 129.2 | 85.3 | 100 | 30 | 32.1 | 0.048 | 107 | 11.2 | 70 | 69.9 | 75.3 | 0.991 | 98.4 | 363.3 | 294.3 | 101.4 | 692.6 | 1.376 | 390.9 | 33.9 | 115 | 33.7 | 79.4 | 11.8 | 114.9 | 28.4 | 8.37 | 97.8 | 82.8 | 24.5 | 27.8 | 87 | 31 | 0.998 | 67.8 | 96 | 8680 | 28.6 | 114 | 34.6 | 0.1 | 19.3 | 0 | 41.1 | 33
674010 | 810 | 47 | 2499 | 128.6 | 85.2 | 100 | 30 | 32.2 | 0.048 | 107 | 11.3 | 70 | 70.1 | 74.6 | 0.99 | 98.4 | 363.8 | 294.8 | 101.5 | 692.4 | 1.405 | 389 | 33.8 | 114.9 | 33.7 | 79.4 | 11.6 | 114.8 | 28.4 | 8.366 | 97.7 | 81.4 | 24.5 | 27.8 | 87 | 31 | 0.995 | 67.1 | 96 | 8600 | 28.6 | 113.6 | 34.6 | 0 | 20.2 | 0 | 40.8 | 33
674070 | 870 | 47 | 2500 | 128.4 | 85.1 | 100 | 30 | 32.2 | 0.05 | 107 | 11.3 | 70 | 69.8 | 74.6 | 0.99 | 98.4 | 363.5 | 294.9 | 101.4 | 692.3 | 1.355 | 389.3 | 33.7 | 115.2 | 33.4 | 79.2 | 11.6 | 115.1 | 28.4 | 8.361 | 97.7 | 78.1 | 24.5 | 27.5 | 87 | 31 | 1 | 67.1 | 95 | 8870 | 28.6 | 112.3 | 34.6 | 0.1 | 19.5 | 0 | 40.8 | 33
674130 | 930 | 47 | 2501 | 128.7 | 85 | 100 | 30 | 32.2 | 0.05 | 107 | 11.4 | 70 | 69.9 | 75.7 | 0.991 | 98.4 | 364.2 | 295.5 | 101.5 | 691.9 | 1.369 | 389.2 | 33.8 | 114.9 | 33.5 | 79.1 | 11.5 | 114.8 | 28.5 | 8.355 | 97.8 | 79.6 | 24.5 | 27.5 | 87 | 31 | 1.001 | 67.5 | 96 | 8700 | 28.6 | 114 | 34.6 | 0 | 20.2 | 0 | 40.5 | 33
674190 | 990 | 47 | 2500 | 128.6 | 84.9 | 100 | 30 | 32 | 0.05 | 107 | 11.4 | 70 | 70.3 | 76.4 | 0.989 | 98.4 | 364.8 | 296.1 | 101.4 | 692 | 1.351 | 388.9 | 33.8 | 115 | 33.6 | 79.1 | 11.6 | 114.9 | 28.5 | 8.386 | 97.7 | 83.8 | 24.5 | 27.5 | 87 | 31 | 1 | 67.5 | 96 | 8680 | 28.6 | 114 | 34.6 | 0.1 | 19.2 | 0 | 41.2 | 33
674250 | 1050 | 47 | 2501 | 128.9 | 84.9 | 100 | 30 | 31.8 | 0.05 | 107 | 11.5 | 69.9 | 69.8 | 76.1 | 0.991 | 98.4 | 365.6 | 296.9 | 101.4 | 691.9 | 1.31 | 389.6 | 33.8 | 115 | 33.7 | 79 | 11.6 | 114.9 | 28.5 | 8.386 | 97.7 | 83.6 | 24.5 | 27.5 | 87 | 31 | 0.999 | 67.5 | 95 | 8730 | 28.6 | 115.6 | 34.7 | 0.1 | 20.2 | 0 | 40.9 | 33
674310 | 1110 | 47 | 2499 | 128.3 | 84.9 | 100 | 30 | 31.8 | 0.05 | 107 | 11.5 | 70 | 69.9 | 75.6 | 0.991 | 98.4 | 365.5 | 296.9 | 101.4 | 691.9 | 1.327 | 392.2 | 33.7 | 114.7 | 33.7 | 79 | 11.6 | 114.6 | 28.5 | 8.362 | 97.7 | 83.1 | 24.5 | 27.8 | 87 | 31 | 0.999 | 67.5 | 99 | 8730 | 28.6 | 115.6 | 34 | 0.1 | 20.2 | 0 | 40.6 | 33
674370 | 1170 | 47 | 2500 | 128.7 | 84.9 | 100 | 30 | 31.8 | 0.048 | 107 | 11.5 | 70 | 69.5 | 75.4 | 0.99 | 98.4 | 365.9 | 297.3 | 101.5 | 692 | 1.293 | 389.2 | 33.8 | 114.9 | 33.5 | 79 | 11.6 | 114.8 | 28.5 | 8.382 | 97.6 | 78.8 | 24.5 | 27.5 | 87 | 31 | 1.002 | 67.5 | 99 | 8430 | 28.6 | 115.6 | 34.6 | 0.1 | 19.6 | 0 | 41.1 | 33
674430 | 1230 | 47 | 2499 | 128.3 | 84.9 | 100 | 30 | 31.9 | 0.05 | 107 | 11.5 | 70 | 69.9 | 76.8 | 0.991 | 98.4 | 366.1 | 297.7 | 101.5 | 692 | 1.315 | 390.3 | 33.7 | 114.9 | 33.7 | 79 | 11.6 | 114.8 | 28.5 | 8.353 | 97.6 | 82.7 | 24.5 | 27.5 | 87 | 31 | 1 | 67.5 | 99 | 8750 | 28.6 | 113.6 | 34.6 | 0.1 | 19.5 | 0 | 40.9 | 33
674490 | 1290 | 47 | 2501 | 128.9 | 84.9 | 100 | 30 | 32 | 0.05 | 107 | 11.4 | 70 | 69.7 | 76.9 | 0.989 | 98.4 | 366.6 | 298.3 | 101.5 | 691.9 | 1.261 | 389.8 | 33.8 | 114.9 | 33.6 | 79.1 | 12 | 114.8 | 28.5 | 8.404 | 97.5 | 85.1 | 24.5 | 27.5 | 87 | 31 | 0.998 | 67.5 | 95 | 8770 | 28.6 | 113.6 | 34.7 | 0 | 19.6 | 0 | 41.1 | 33
674550 | 1350 | 47 | 2501 | 128.6 | 85 | 100 | 30 | 32.1 | 0.052 | 107 | 11.4 | 70 | 69.8 | 76.5 | 0.991 | 98.4 | 366.4 | 298.3 | 101.5 | 691.5 | 1.298 | 390.8 | 33.8 | 114.8 | 33.8 | 79.1 | 11.6 | 114.7 | 28.5 | 8.371 | 97.5 | 85 | 24.5 | 27.8 | 87 | 31 | 0.999 | 67.5 | 99 | 8480 | 28.6 | 115.6 | 34.6 | 0 | 20.7 | 0 | 40.6 | 33
674610 | 1410 | 47 | 2500 | 128.3 | 85 | 100 | 30 | 32 | 0.05 | 107 | 11.3 | 70 | 69.9 | 75.7 | 0.992 | 98.4 | 367.2 | 298.9 | 101.4 | 691.3 | 1.253 | 390.4 | 33.7 | 114.9 | 33.5 | 79.2 | 11.6 | 114.8 | 28.6 | 8.371 | 97.6 | 80.9 | 24.5 | 27.5 | 87 | 31 | 1.004 | 67.1 | 99 | 8650 | 28.6 | 114.3 | 34.6 | 0 | 20.2 | 0 | 40.5 | 33
674670 | 1470 | 47 | 2502 | 128.4 | 85.1 | 100 | 30 | 32.1 | 0.049 | 107 | 11.3 | 70 | 69.9 | 77.7 | 0.989 | 98.4 | 367.3 | 299.2 | 101.5 | 691.5 | 1.282 | 391.5 | 33.7 | 114.9 | 33.7 | 79.2 | 11.6 | 114.8 | 28.6 | 8.387 | 97.5 | 85 | 24.5 | 27.5 | 87 | 31 | 1.003 | 67.1 | 95 | 8870 | 28.6 | 114 | 34.7 | 0.1 | 20.1 | 0 | 40.6 | 33
674730 | 1530 | 47 | 2501 | 128.5 | 85.1 | 100 | 30 | 32.1 | 0.048 | 107 | 11.3 | 70 | 69.8 | 77.6 | 0.991 | 98.4 | 367.9 | 299.7 | 101.4 | 691.1 | 1.308 | 390.9 | 33.7 | 114.7 | 33.4 | 79.3 | 11.6 | 114.6 | 28.6 | 8.367 | 97.4 | 86 | 24.5 | 27.5 | 87 | 31 | 0.999 | 67.1 | 95 | 8700 | 28.6 | 113.3 | 34.7 | 0.1 | 20.3 | 0 | 40.9 | 33
674790 | 1590 | 47 | 2499 | 127.9 | 85.1 | 100 | 30 | 32.2 | 0.05 | 107 | 11.3 | 70 | 69.8 | 77.2 | 0.991 | 98.4 | 367.9 | 299.9 | 101.5 | 691.3 | 1.289 | 392.4 | 33.6 | 114.7 | 33.4 | 79.3 | 11.6 | 114.6 | 28.6 | 8.346 | 97.4 | 85.5 | 24.5 | 27.5 | 87 | 31 | 1 | 67.1 | 99 | 8580 | 28.6 | 115.6 | 34 | 0.1 | 20.6 | 0 | 40.6 | 33
674850 | 1650 | 47 | 2501 | 128.3 | 85.1 | 100 | 30 | 32.1 | 0.047 | 107 | 11.4 | 70 | 70 | 76.6 | 0.991 | 98.4 | 368.2 | 300.1 | 101.5 | 691.2 | 1.199 | 392 | 33.7 | 114.9 | 33.8 | 79.3 | 11.6 | 114.8 | 28.6 | 8.392 | 97.3 | 80.2 | 24.5 | 27.5 | 87 | 31 | 1 | 67.1 | 99 | 8680 | 28.6 | 115.9 | 34.7 | 0 | 19.4 | 0 | 41.3 | 32.9
674910 | 1710 | 47 | 2500 | 128.3 | 85.2 | 100 | 30 | 32.1 | 0.049 | 107 | 11.5 | 70 | 70 | 78.5 | 0.991 | 98.4 | 368.5 | 300.4 | 101.5 | 690.9 | 1.242 | 392.7 | 33.7 | 114.9 | 33.9 | 79.3 | 11.6 | 114.7 | 28.7 | 8.365 | 97.3 | 86.5 | 24.5 | 27.8 | 87 | 31 | 1.001 | 67.1 | 95 | 8680 | 28.6 | 114 | 34.6 | 0 | 19.2 | 0 | 41.1 | 33
674970 | 1770 | 47 | 2501 | 128.5 | 85.2 | 100 | 30 | 31.9 | 0.051 | 107 | 11.5 | 70 | 70.1 | 78.1 | 0.989 | 98.4 | 369.1 | 300.9 | 101.5 | 691 | 1.271 | 386.7 | 33.7 | 114.8 | 33.9 | 79.4 | 11.6 | 114.7 | 28.7 | 8.398 | 97.4 | 86.2 | 24.5 | 27.5 | 87 | 31 | 1.002 | 67.1 | 99 | 8330 | 28.6 | 115.9 | 34.6 | 0.1 | 19.7 | 0 | 41.1 | 33
675030 | 1830 | 47 | 2501 | 128.2 | 85.1 | 100 | 30 | 31.8 | 0.051 | 107 | 11.5 | 70 | 70.2 | 77.1 | 0.991 | 98.4 | 368.4 | 300.5 | 101.5 | 690.8 | 1.251 | 386.7 | 33.6 | 114.8 | 34 | 79.3 | 11.6 | 114.6 | 28.7 | 8.391 | 97.6 | 84.6 | 24.5 | 27.5 | 87 | 31 | 1.001 | 67.5 | 96 | 8580 | 28.6 | 113.6 | 34.6 | 0.1 | 20.5 | 0 | 40.6 | 33
675090 | 1890 | 47 | 2501 | 128.4 | 85.1 | 100 | 30 | 31.8 | 0.052 | 107 | 11.5 | 70 | 70.2 | 78.5 | 0.992 | 98.4 | 369.9 | 301.7 | 101.5 | 691.2 | 1.243 | 386.1 | 33.7 | 114.8 | 34 | 79.3 | 11.9 | 114.7 | 28.7 | 8.39 | 97.5 | 83.4 | 24.5 | 27.5 | 87 | 31 | 0.999 | 67.1 | 99 | 8820 | 28.6 | 115.6 | 34.6 | 0.1 | 20.1 | 0 | 40.9 | 33
675150 | 1950 | 47 | 2499 | 127.7 | 85.1 | 100 | 30 | 31.9 | 0.051 | 107 | 11.5 | 70 | 70.2 | 78.5 | 0.991 | 98.4 | 370.5 | 302.3 | 101.6 | 690.2 | 1.29 | 390.2 | 33.6 | 114.9 | 34.1 | 79.2 | 11.6 | 114.7 | 28.7 | 8.388 | 97.5 | 86.7 | 25 | 27.5 | 87 | 31 | 1 | 67.1 | 99 | 8700 | 28.6 | 115.9 | 34.5 | 0.1 | 20.4 | 0 | 40.6 | 33
675210 | 2010 | 47 | 2500 | 128.3 | 85 | 100 | 30 | 32 | 0.05 | 107 | 11.5 | 69.9 | 69.8 | 77.6 | 0.991 | 98.4 | 370.6 | 302.5 | 101.6 | 690.6 | 1.279 | 388.7 | 33.7 | 114.8 | 34.1 | 79.1 | 11.6 | 114.6 | 28.7 | 8.403 | 97.5 | 85.8 | 24.5 | 27.5 | 87 | 31 | 1.006 | 67.1 | 95 | 8750 | 28.6 | 113.6 | 34.6 | 0.1 | 19.4 | 0 | 40.9 | 33
675270 | 2070 | 47 | 2501 | 128.4 | 85 | 100 | 30 | 32 | 0.049 | 107 | 11.4 | 70 | 70 | 77.5 | 0.99 | 98.4 | 370 | 302.1 | 101.5 | 690.5 | 1.264 | 386.8 | 33.7 | 114.8 | 34.1 | 79.1 | 11.5 | 114.7 | 28.8 | 8.418 | 97.5 | 79.9 | 25 | 27.1 | 87 | 31 | 0.997 | 67.1 | 99 | 8750 | 28.6 | 115.9 | 34.7 | 0 | 19.6 | 0 | 40.8 | 33
675330 | 2130 | 47 | 2502 | 128.5 | 84.9 | 100 | 30 | 32 | 0.048 | 107 | 11.4 | 70 | 70 | 78.8 | 0.991 | 98.3 | 370.3 | 302.5 | 101.5 | 690.8 | 1.287 | 387.1 | 33.7 | 114.7 | 34.3 | 79 | 11.6 | 114.6 | 28.8 | 8.404 | 97.5 | 87.4 | 24.5 | 27.8 | 87 | 31 | 1.002 | 67.1 | 95 | 8870 | 28.6 | 114 | 34.6 | 0 | 19.7 | 0 | 41.2 | 33
675390 | 2190 | 47 | 2500 | 128.4 | 84.9 | 100 | 30 | 32 | 0.05 | 107 | 11.3 | 70 | 70.1 | 78.1 | 0.992 | 98.3 | 370.4 | 302.8 | 101.6 | 690.5 | 1.244 | 386.1 | 33.7 | 114.8 | 34.1 | 79 | 11.6 | 114.6 | 28.8 | 8.395 | 97.4 | 86.1 | 24.5 | 27.5 | 87 | 31 | 1.003 | 67.1 | 95 | 8750 | 28.2 | 115.6 | 34.6 | 0.1 | 19.4 | 0 | 41.1 | 33
675450 | 2250 | 47 | 2500 | 128.2 | 84.8 | 100 | 30 | 32.1 | 0.049 | 107 | 11.3 | 70 | 69.8 | 76.8 | 0.989 | 98.3 | 370.4 | 302.8 | 101.5 | 690.2 | 1.242 | 386 | 33.7 | 114.8 | 33.7 | 79 | 11.6 | 114.7 | 28.8 | 8.423 | 97.3 | 81.8 | 24.5 | 27.8 | 87 | 31 | 1.001 | 67.1 | 99 | 8530 | 28.6 | 115.6 | 34.5 | 0 | 19.3 | 0 | 41.1 | 33
675510 | 2310 | 47 | 2500 | 128.2 | 84.8 | 100 | 30 | 32.1 | 0.049 | 107 | 11.3 | 70 | 70 | 78.7 | 0.991 | 98.3 | 370.1 | 302.8 | 101.5 | 690.3 | 1.233 | 385.2 | 33.7 | 114.7 | 33.9 | 78.9 | 11.6 | 114.6 | 28.8 | 8.386 | 97.2 | 84.5 | 24.5 | 27.5 | 87 | 31 | 1 | 67.1 | 95 | 8600 | 28.6 | 113.6 | 34.6 | 0 | 19.3 | 0 | 41.3 | 33
675570 | 2370 | 47 | 2499 | 128.1 | 84.8 | 100 | 30 | 32.1 | 0.05 | 107 | 11.4 | 70 | 70.2 | 78.6 | 0.991 | 98.3 | 370.8 | 303.4 | 101.5 | 690.1 | 1.247 | 386.4 | 33.7 | 114.7 | 33.8 | 79 | 11.6 | 114.6 | 28.7 | 8.415 | 97.2 | 86.6 | 24.5 | 27.1 | 87 | 31 | 1.001 | 66.7 | 99 | 8950 | 28.6 | 115.6 | 34.6 | 0.1 | 19.6 | 0 | 41.2 | 33
675630 | 2430 | 47 | 2502 | 128.8 | 84.9 | 100 | 30 | 32.2 | 0.044 | 107 | 11.4 | 70 | 70.3 | 77.9 | 0.991 | 98.3 | 371.1 | 303.6 | 101.6 | 689.9 | 1.212 | 387.2 | 33.8 | 114.6 | 34.1 | 79 | 11.7 | 114.4 | 28.8 | 8.42 | 97.3 | 86 | 24.5 | 27.5 | 87 | 31 | 0.998 | 67.1 | 99 | 8700 | 28.2 | 115.2 | 34.7 | 0.1 | 20.4 | 0 | 40.7 | 33
675690 | 2490 | 47 | 2499 | 127.9 | 85 | 100 | 30 | 32 | 0.051 | 107 | 11.5 | 70.1 | 70.1 | 76.9 | 0.991 | 98.3 | 371 | 303.6 | 101.5 | 689.6 | 1.223 | 387.6 | 33.6 | 114.4 | 34 | 79.1 | 11.6 | 114.3 | 28.8 | 8.367 | 97.2 | 80.5 | 24.5 | 27.5 | 87 | 31 | 1 | 67.1 | 99 | 8480 | 28.2 | 113 | 34.8 | 0.1 | 19.6 | 0 | 41.1 | 33
675750 | 2550 | 47 | 2501 | 128.6 | 85.1 | 100 | 30 | 31.9 | 0.05 | 107 | 11.5 | 70 | 70 | 78.8 | 0.989 | 98.3 | 371 | 303.8 | 101.5 | 689.8 | 1.196 | 386.7 | 33.7 | 114.6 | 33.8 | 79.2 | 11.6 | 114.5 | 28.8 | 8.411 | 97.3 | 87 | 24.5 | 27.8 | 87 | 31 | 0.999 | 66.7 | 96 | 8770 | 28.2 | 113.6 | 34.7 | 0.1 | 20.5 | 0 | 40.5 | 33
675810 | 2610 | 47 | 2500 | 128.3 | 85.2 | 100 | 30 | 31.7 | 0.051 | 107 | 11.5 | 70 | 70 | 78.3 | 0.99 | 98.3 | 371.4 | 304 | 101.6 | 690 | 1.213 | 386.2 | 33.7 | 114.5 | 33.7 | 79.3 | 11.6 | 114.4 | 28.8 | 8.395 | 97.3 | 86.6 | 24.5 | 27.5 | 87 | 31 | 1 | 67.1 | 95 | 8900 | 28.2 | 115.2 | 34 | 0 | 20.5 | 0 | 40.7 | 33
675870 | 2670 | 47 | 2498 | 128.1 | 85.2 | 100 | 30 | 31.8 | 0.05 | 107 | 11.4 | 70 | 69.8 | 77.3 | 0.992 | 98.3 | 371.3 | 304.1 | 101.6 | 690.1 | 1.198 | 385.7 | 33.7 | 114.8 | 33.6 | 79.4 | 11.6 | 114.7 | 28.8 | 8.415 | 97.4 | 85.3 | 25 | 27.5 | 87 | 31 | 1 | 67.1 | 99 | 8430 | 28.2 | 115.6 | 34.7 | 0 | 19.6 | 0 | 40.8 | 33
675930 | 2730 | 47 | 2500 | 128.3 | 85.2 | 100 | 30 | 32 | 0.05 | 107 | 11.4 | 70 | 70.2 | 77.7 | 0.989 | 98.3 | 371.5 | 304.3 | 101.6 | 689.9 | 1.216 | 386.7 | 33.7 | 114.5 | 33.8 | 79.4 | 11.6 | 114.4 | 28.8 | 8.433 | 97.3 | 81 | 24.5 | 27.5 | 87 | 31 | 1.001 | 66.7 | 95 | 8770 | 28.2 | 113.6 | 34.7 | 0.1 | 20.2 | 0 | 40.5 | 33
675990 | 2790 | 47 | 2500 | 128.4 | 85.2 | 100 | 30 | 32 | 0.05 | 107 | 11.4 | 70 | 69.8 | 78.8 | 0.991 | 98.3 | 372.2 | 304.9 | 101.6 | 689.6 | 1.24 | 389.9 | 33.7 | 114.7 | 34 | 79.3 | 11.6 | 114.5 | 28.8 | 8.423 | 97.3 | 87.3 | 24.5 | 27.5 | 87 | 31 | 1.001 | 67.1 | 95 | 8820 | 28.2 | 113.6 | 34.6 | 0.1 | 19.8 | 0 | 41.2 | 33
676050 | 2850 | 47 | 2499 | 127.9 | 85.1 | 100 | 30 | 32.1 | 0.049 | 107 | 11.3 | 70 | 70.3 | 78.4 | 0.99 | 98.3 | 372.4 | 305.1 | 101.6 | 689.3 | 1.23 | 389.1 | 33.6 | 114.5 | 33.9 | 79.3 | 11.6 | 114.3 | 28.8 | 8.412 | 97.3 | 86.5 | 24.5 | 27.5 | 87 | 31 | 0.998 | 67.1 | 95 | 8800 | 28.2 | 113.3 | 34.6 | 0 | 20.6 | 0 | 40.7 | 33
676110 | 2910 | 47 | 2499 | 127.9 | 85 | 100 | 30 | 32 | 0.053 | 107 | 11.3 | 70 | 70 | 77.4 | 0.99 | 98.3 | 372.8 | 305.5 | 101.5 | 689.2 | 1.229 | 389.6 | 33.6 | 114.6 | 34.1 | 79.2 | 11.6 | 114.4 | 28.8 | 8.386 | 97 | 85.5 | 24.5 | 27.5 | 87 | 31 | 0.999 | 66.7 | 95 | 8920 | 28.2 | 113.6 | 34.1 | 0.1 | 19.1 | 0 | 41.2 | 33
676170 | 2970 | 47 | 2501 | 127.9 | 84.9 | 100 | 30 | 32 | 0.049 | 107 | 11.3 | 69.9 | 69.9 | 77.5 | 0.992 | 98.3 | 373 | 305.8 | 101.6 | 688.7 | 1.263 | 389.2 | 33.6 | 114.6 | 34.1 | 79.1 | 11.6 | 114.5 | 28.8 | 8.399 | 97.4 | 80.3 | 25 | 27.5 | 87 | 31 | 1.004 | 67.1 | 99 | 8700 | 28.2 | 113.3 | 34 | 0.1 | 20.4 | 0 | 40.4 | 32.9
676230 | 3030 | 47 | 2500 | 128.2 | 84.9 | 100 | 30 | 32 | 0.05 | 107 | 11.3 | 70 | 70.1 | 79 | 0.989 | 98.3 | 373.1 | 305.9 | 101.6 | 688.6 | 1.279 | 393.1 | 33.7 | 114.4 | 34.3 | 79 | 11.6 | 114.3 | 28.8 | 8.432 | 97.2 | 86.9 | 24.5 | 27.8 | 87 | 31 | 0.998 | 67.1 | 98 | 8700 | 28.2 | 115.2 | 34.6 | 0.1 | 20.4 | 0 | 40.8 | 33
676290 | 3090 | 47 | 2500 | 128.2 | 84.8 | 100 | 30 | 32.2 | 0.05 | 107 | 11.4 | 69.9 | 69.9 | 78.7 | 0.991 | 98.3 | 372.2 | 305.5 | 101.6 | 688.3 | 1.278 | 390.1 | 33.6 | 114.6 | 34.2 | 78.9 | 11.6 | 114.4 | 28.8 | 8.413 | 97.1 | 86.4 | 24.5 | 27.5 | 87 | 31 | 1 | 66.7 | 98 | 8310 | 28.2 | 115.2 | 34.6 | 0.1 | 19.1 | 0 | 41.2 | 33
676350 | 3150 | 47 | 2499 | 127.7 | 84.7 | 100 | 30 | 32.1 | 0.048 | 107 | 11.5 | 70.1 | 69.9 | 78.1 | 0.991 | 98.3 | 371.9 | 305.5 | 101.6 | 688.5 | 1.277 | 390.3 | 33.6 | 114.6 | 34.3 | 78.9 | 11.6 | 114.5 | 28.8 | 8.407 | 97.3 | 86 | 25 | 27.5 | 87 | 31 | 1.001 | 67.1 | 99 | 8770 | 28.2 | 113.6 | 34.7 | 0 | 20.4 | 0 | 40.6 | 33
676410 | 3210 | 47 | 2501 | 127.9 | 84.8 | 100 | 30 | 32.1 | 0.047 | 107 | 11.5 | 70 | 69.8 | 76.9 | 0.991 | 98.3 | 372.2 | 305.7 | 101.6 | 688.6 | 1.335 | 390.2 | 33.6 | 114.4 | 34 | 78.9 | 11.9 | 114.3 | 28.8 | 8.381 | 97.1 | 82.6 | 25 | 27.5 | 87 | 31 | 1 | 66.7 | 95 | 8600 | 28.2 | 115.6 | 34.6 | 0 | 19.9 | 0 | 41.1 | 33
676470 | 3270 | 47 | 2500 | 127.7 | 84.9 | 100 | 30 | 31.9 | 0.05 | 107 | 11.5 | 69.9 | 69.8 | 78.2 | 0.991 | 98.3 | 372.9 | 306.4 | 101.6 | 688.1 | 1.346 | 390.4 | 33.5 | 114.3 | 34.3 | 79 | 11.5 | 114.2 | 28.8 | 8.362 | 97.2 | 82 | 24.5 | 27.5 | 87 | 31 | 1.001 | 66.7 | 99 | 8480 | 28.2 | 113.3 | 34.6 | 0.1 | 19.7 | 0 | 40.8 | 33
676530 | 3330 | 47 | 2501 | 127.9 | 85 | 100 | 30 | 31.8 | 0.051 | 107 | 11.5 | 70 | 69.8 | 78.8 | 0.989 | 98.3 | 373.7 | 306.8 | 101.6 | 688.1 | 1.406 | 390.4 | 33.6 | 114.6 | 34.2 | 79.1 | 11.6 | 114.4 | 28.8 | 8.412 | 97.2 | 86.4 | 25 | 27.5 | 87 | 31 | 1 | 67.1 | 99 | 8480 | 28.2 | 115.6 | 34.6 | 0.1 | 19.5 | 0 | 40.7 | 33
676590 | 3390 | 47 | 2499 | 127.5 | 85 | 100 | 30 | 31.8 | 0.052 | 107 | 11.4 | 69.9 | 70.2 | 78.4 | 0.99 | 98.3 | 373.9 | 307 | 101.6 | 687.9 | 1.437 | 388.9 | 33.5 | 114.3 | 34.2 | 79.2 | 11.5 | 114.2 | 28.8 | 8.385 | 97.2 | 85.7 | 24.5 | 27.8 | 87 | 31 | 1.004 | 67.1 | 95 | 8900 | 28.2 | 115.2 | 34.7 | 0.1 | 20.2 | 0 | 40.6 | 33
676650 | 3450 | 47 | 2501 | 127.6 | 85.1 | 100 | 30 | 31.9 | 0.051 | 107 | 11.4 | 70 | 70.1 | 77.6 | 0.992 | 98.3 | 372.2 | 305.9 | 101.6 | 687.3 | 1.595 | 390 | 33.5 | 114.4 | 34.3 | 79.3 | 11.6 | 114.2 | 28.7 | 8.374 | 97.5 | 84.7 | 24.5 | 27.5 | 87 | 31 | 1 | 67.1 | 99 | 8460 | 28.2 | 115.6 | 34.6 | 0.1 | 20.2 | 0 | 40.4 | 33
676710 | 3510 | 47 | 2501 | 127.4 | 85.1 | 100 | 30 | 32.1 | 0.053 | 107 | 11.3 | 70 | 70.1 | 76.9 | 0.99 | 98.3 | 372.5 | 306.3 | 101.7 | 686.9 | 1.749 | 390.9 | 33.4 | 114.2 | 34.1 | 79.3 | 11.6 | 114.1 | 28.8 | 8.364 | 97.4 | 79.2 | 25 | 27.8 | 87 | 31 | 1.004 | 67.1 | 95 | 8700 | 28.2 | 113 | 34.7 | 0 | 19.4 | 0 | 40.9 | 33
676770 | 3570 | 47 | 2500 | 127.1 | 85.2 | 100 | 30 | 32.2 | 0.05 | 107 | 11.3 | 69.9 | 70.1 | 78.9 | 0.991 | 98.3 | 372.8 | 306.5 | 101.6 | 686.8 | 1.74 | 392 | 33.4 | 114.1 | 34.3 | 79.3 | 11.6 | 114 | 28.8 | 8.311 | 97.4 | 84 | 24.5 | 27.8 | 87 | 31 | 1.002 | 67.5 | 95 | 8650 | 28.6 | 111 | 34.7 | 0.1 | 20.1 | 0 | 40.5 | 33
687630 | 30 | 48 | 2501 | 128.6 | 85.8 | 100 | 30 | 32 | 0.051 | 107 | 11.4 | 70 | 70.6 | 70.4 | 0.989 | 98.5 | 355.3 | 285.4 | 101.4 | 692.1 | 1.668 | 390.9 | 33.8 | 115.2 | 30.3 | 80.1 | 11.6 | 115.2 | 27.2 | 8.294 | 98 | 88.9 | 24.5 | 27.5 | 88 | 31 | 1 | 67.5 | 96 | 8630 | 28.6 | 114 | 34.6 | 0.2 | 20.3 | 0 | 40.8 | 33
687690 | 90 | 48 | 2501 | 128.6 | 85.5 | 100 | 30 | 32 | 0.049 | 107 | 11.3 | 70 | 70.6 | 70.5 | 0.991 | 98.5 | 356.5 | 286.5 | 101.4 | 692.5 | 1.61 | 395 | 33.8 | 115.3 | 30.1 | 79.8 | 11.6 | 115.3 | 27.2 | 8.284 | 98 | 88.9 | 24.5 | 27.5 | 88 | 31 | 0.999 | 67.1 | 96 | 8800 | 28.6 | 112.3 | 34.7 | 0.3 | 20.3 | 0 | 40.9 | 33.1
687750 | 150 | 48 | 2500 | 128.8 | 85.2 | 100 | 30 | 32 | 0.048 | 107 | 11.3 | 70 | 70.1 | 71.3 | 0.991 | 98.5 | 356.7 | 286.9 | 101.5 | 692.4 | 1.526 | 391.5 | 33.8 | 115.2 | 30.1 | 79.5 | 11.6 | 115.1 | 27.3 | 8.297 | 97.9 | 88.8 | 24.5 | 27.5 | 87 | 31 | 1 | 67.5 | 95 | 8750 | 28.6 | 115.9 | 34.5 | 0.3 | 19.5 | 0 | 41 | 33.1
687810 | 210 | 48 | 2500 | 128.5 | 85 | 100 | 30 | 32 | 0.05 | 107 | 11.3 | 70 | 70.5 | 73 | 0.99 | 98.5 | 357.3 | 287.9 | 101.4 | 692.2 | 1.529 | 389.3 | 33.8 | 115.2 | 30.1 | 79.2 | 11.6 | 115.1 | 27.3 | 8.332 | 98 | 88.7 | 24.5 | 27.8 | 87 | 31 | 1.004 | 67.5 | 96 | 8770 | 28.6 | 114 | 34.7 | 0.4 | 19.5 | 0 | 40.8 | 33.1
687870 | 270 | 48 | 2500 | 128.5 | 84.8 | 100 | 30 | 32.2 | 0.045 | 107 | 11.3 | 70 | 70.1 | 73.5 | 0.991 | 98.5 | 358 | 288.8 | 101.3 | 691.7 | 1.538 | 392 | 33.7 | 115.1 | 30.1 | 79 | 11.6 | 115 | 27.3 | 8.296 | 97.9 | 86.2 | 24.5 | 27.5 | 87 | 31 | 1.002 | 67.8 | 95 | 8730 | 28.6 | 113.6 | 34.6 | 0 | 19.5 | 0 | 41.1 | 33.1
687930 | 330 | 48 | 2499 | 128 | 84.7 | 100.1 | 30 | 32.1 | 0.05 | 107 | 11.4 | 70 | 71 | 73.6 | 0.99 | 98.5 | 358.8 | 289.6 | 101.4 | 691.7 | 1.544 | 390.2 | 33.6 | 115.2 | 30.4 | 78.9 | 11.9 | 115.1 | 27.3 | 8.321 | 97.9 | 81.2 | 24.5 | 27.5 | 87 | 31 | 0.999 | 67.5 | 99 | 8530 | 28.6 | 115.9 | 34 | 0 | 20.5 | 0 | 40.8 | 33
687990 | 390 | 48 | 2501 | 128.6 | 84.7 | 100 | 30 | 32 | 0.048 | 107 | 11.4 | 70 | 70.5 | 73.6 | 0.991 | 98.5 | 360 | 290.8 | 101.3 | 691.5 | 1.55 | 389.7 | 33.7 | 115 | 30.3 | 78.9 | 11.6 | 114.9 | 27.4 | 8.325 | 98 | 77.5 | 24.5 | 27.5 | 87 | 31 | 1.003 | 67.5 | 99 | 8920 | 28.6 | 114 | 34.7 | 0.1 | 19.6 | 0 | 41.2 | 33
688050 | 450 | 48 | 2500 | 128.3 | 84.8 | 100 | 30 | 32 | 0.049 | 107 | 11.5 | 70 | 70.3 | 75.1 | 0.991 | 98.5 | 360.4 | 291.3 | 101.3 | 691.6 | 1.508 | 392.4 | 33.7 | 115 | 30 | 79 | 11.6 | 114.9 | 27.4 | 8.308 | 97.9 | 79.3 | 24.5 | 27.5 | 87 | 31 | 0.998 | 67.5 | 96 | 8650 | 28.6 | 115.6 | 34.6 | 0 | 19.2 | 0 | 41.1 | 33
688110 | 510 | 48 | 2502 | 129 | 85 | 100 | 30 | 31.9 | 0.051 | 107 | 11.5 | 70 | 70.6 | 75.5 | 0.99 | 98.5 | 360.3 | 291.4 | 101.4 | 691.7 | 1.426 | 388.2 | 33.8 | 115.1 | 30.4 | 79.2 | 11.6 | 115 | 27.4 | 8.372 | 98 | 82.2 | 24.5 | 27.5 | 87 | 31 | 0.998 | 67.5 | 99 | 8730 | 28.6 | 115.9 | 34.7 | 0 | 20.2 | 0 | 40.6 | 33
688170 | 570 | 48 | 2501 | 128.5 | 85.1 | 100 | 30 | 31.9 | 0.052 | 107 | 11.5 | 70 | 70.2 | 75.3 | 0.991 | 98.5 | 361.3 | 292.4 | 101.4 | 691.9 | 1.477 | 391.2 | 33.7 | 115.2 | 30.1 | 79.3 | 11.6 | 115.1 | 27.3 | 8.349 | 98 | 83.3 | 24.5 | 27.8 | 87 | 31 | 0.998 | 67.5 | 96 | 8820 | 28.6 | 114 | 34.7 | 0 | 19.8 | 0 | 40.6 | 33
688230 | 630 | 48 | 2500 | 128.8 | 85.2 | 100 | 30 | 32 | 0.049 | 107 | 11.5 | 70 | 69.9 | 74.9 | 0.991 | 98.5 | 361.5 | 292.5 | 101.4 | 691.6 | 1.441 | 390 | 33.8 | 115.1 | 30 | 79.4 | 11.6 | 115.1 | 27.3 | 8.369 | 98.1 | 82.6 | 24.5 | 27.8 | 87 | 31 | 0.999 | 67.8 | 96 | 8580 | 28.6 | 114 | 34.7 | 0 | 20.7 | 0 | 40.6 | 33
688290 | 690 | 48 | 2500 | 128.4 | 85.3 | 100 | 30 | 32 | 0.052 | 107 | 11.5 | 70 | 70 | 73.9 | 0.991 | 98.5 | 362 | 293.2 | 101.4 | 692 | 1.406 | 394.8 | 33.7 | 115.2 | 30.1 | 79.5 | 11.6 | 115.1 | 27.4 | 8.358 | 97.9 | 79.9 | 24.5 | 27.5 | 87 | 31 | 1.001 | 67.5 | 96 | 8800 | 28.6 | 114 | 34.7 | 0.1 | 20.1 | 0 | 40.6 | 33
688350 | 750 | 48 | 2501 | 128.7 | 85.3 | 100 | 30 | 32 | 0.054 | 107 | 11.5 | 70.1 | 70.2 | 74.9 | 0.991 | 98.5 | 362.2 | 293.4 | 101.5 | 692.3 | 1.409 | 389.1 | 33.8 | 115.1 | 30.3 | 79.5 | 11.6 | 115 | 27.4 | 8.362 | 97.9 | 77.9 | 24.5 | 27.8 | 87 | 31 | 0.999 | 67.5 | 96 | 8770 | 28.6 | 115.9 | 34.7 | 0.1 | 19.4 | 0 | 41.1 | 33.1
688410 | 810 | 48 | 2501 | 129.1 | 85.2 | 100 | 30 | 32 | 0.049 | 107 | 11.4 | 70 | 69.9 | 76 | 0.99 | 98.6 | 362.9 | 294 | 101.5 | 692.2 | 1.423 | 389.2 | 33.9 | 115.1 | 30 | 79.4 | 11.7 | 115.1 | 27.3 | 8.395 | 98 | 82.7 | 24.5 | 27.5 | 87 | 31 | 0.999 | 67.8 | 100 | 8630 | 28.6 | 115.9 | 34.5 | 0 | 20.2 | 0 | 40.6 | 33
688470 | 870 | 48 | 2500 | 128.5 | 85.1 | 100 | 30 | 32 | 0.049 | 107 | 11.3 | 70 | 69.9 | 75.9 | 0.991 | 98.6 | 362.8 | 294.2 | 101.5 | 692 | 1.385 | 393.6 | 33.8 | 115 | 30.1 | 79.2 | 11.6 | 114.9 | 27.3 | 8.387 | 97.9 | 83.3 | 24.5 | 27.5 | 87 | 31 | 1 | 67.5 | 99 | 8480 | 28.6 | 115.9 | 34.7 | 0 | 19.8 | 0 | 41.2 | 33
688530 | 930 | 48 | 2500 | 128.9 | 84.9 | 100 | 30 | 32 | 0.05 | 107 | 11.3 | 70 | 70.2 | 75.8 | 0.991 | 98.6 | 363.5 | 295 | 101.4 | 692.1 | 1.381 | 396.5 | 33.8 | 115 | 30.3 | 79.1 | 11.6 | 114.9 | 27.3 | 8.397 | 97.8 | 83.3 | 24.5 | 27.5 | 87 | 31 | 1 | 67.5 | 96 | 8770 | 28.6 | 115.9 | 34.6 | 0 | 20.6 | 0 | 40.7 | 33
688590 | 990 | 48 | 2500 | 128.5 | 84.8 | 100 | 30 | 32 | 0.049 | 107 | 11.2 | 70 | 69.8 | 75.1 | 0.99 | 98.6 | 364.5 | 295.8 | 101.5 | 691.8 | 1.434 | 387.6 | 33.7 | 115 | 30.7 | 79 | 11.6 | 114.9 | 27.3 | 8.372 | 97.8 | 82.3 | 24.5 | 27.8 | 87 | 31 | 1.008 | 67.5 | 96 | 8510 | 28.6 | 114 | 34.6 | 0 | 20.2 | 0 | 40.9 | 33
688650 | 1050 | 48 | 2501 | 128.6 | 84.8 | 100 | 30 | 32.1 | 0.049 | 107 | 11.2 | 70 | 70.2 | 75 | 0.991 | 98.6 | 364.8 | 296.3 | 101.3 | 691.9 | 1.377 | 390.6 | 33.7 | 115 | 30.8 | 79 | 11.5 | 114.9 | 27.3 | 8.389 | 97.7 | 77.9 | 24.5 | 27.8 | 87 | 31 | 1.003 | 67.5 | 99 | 8650 | 28.6 | 114 | 34.8 | 0 | 19.4 | 0 | 41.1 | 33
688710 | 1110 | 48 | 2499 | 128.2 | 84.8 | 100 | 30 | 32.1 | 0.049 | 107 | 11.2 | 70 | 70 | 76.7 | 0.99 | 98.6 | 364.5 | 296.3 | 101.4 | 692.1 | 1.397 | 390.1 | 33.7 | 115.1 | 30.4 | 79 | 11.6 | 115 | 27.3 | 8.394 | 97.8 | 83 | 24.5 | 27.5 | 87 | 31 | 0.997 | 67.5 | 99 | 8650 | 28.6 | 115.9 | 34.5 | 0.1 | 20.5 | 0 | 40.5 | 33
688770 | 1170 | 48 | 2499 | 128 | 84.9 | 100 | 30 | 32 | 0.051 | 107 | 11.3 | 70 | 69.9 | 76.6 | 0.991 | 98.6 | 364.3 | 296.3 | 101.4 | 692 | 1.331 | 389.4 | 33.6 | 115.1 | 30.4 | 79.1 | 11.6 | 115 | 27.3 | 8.403 | 97.8 | 84.4 | 24.5 | 27.5 | 87 | 31 | 1.001 | 67.1 | 95 | 8800 | 28.6 | 114 | 34 | 0.1 | 20.3 | 0 | 40.5 | 33
688830 | 1230 | 48 | 2499 | 128.2 | 85 | 100 | 30 | 32 | 0.053 | 107 | 11.4 | 70 | 69.9 | 76.3 | 0.991 | 98.6 | 365.3 | 297.1 | 101.4 | 691.8 | 1.354 | 390.4 | 33.7 | 115 | 30.5 | 79.2 | 12 | 114.9 | 27.3 | 8.378 | 97.8 | 84.2 | 24.5 | 27.5 | 87 | 31 | 0.999 | 67.5 | 99 | 8600 | 28.6 | 113.6 | 34.7 | 0.1 | 20.5 | 0 | 40.6 | 33
688890 | 1290 | 48 | 2500 | 128.1 | 85.1 | 100 | 30 | 32.1 | 0.051 | 107 | 11.5 | 70 | 70.1 | 75.4 | 0.99 | 98.6 | 365.4 | 297.2 | 101.4 | 691.4 | 1.372 | 388.7 | 33.7 | 115.1 | 30.5 | 79.3 | 11.6 | 115 | 27.3 | 8.389 | 97.8 | 80.7 | 24.5 | 27.5 | 87 | 31 | 1.001 | 67.1 | 99 | 8510 | 28.6 | 115.9 | 34.6 | 0 | 20.2 | 0 | 40.5 | 33
688950 | 1350 | 48 | 2501 | 128.2 | 85.2 | 100 | 30 | 32 | 0.051 | 107 | 11.5 | 70 | 70.1 | 77.1 | 0.99 | 98.6 | 366.3 | 298 | 101.4 | 692.2 | 1.336 | 388.1 | 33.6 | 115 | 30.4 | 79.3 | 11.6 | 114.9 | 27.3 | 8.382 | 97.7 | 82.4 | 24.5 | 27.5 | 87 | 31 | 1.001 | 67.5 | 95 | 8630 | 28.6 | 113.6 | 34.6 | 0.1 | 19.6 | 0 | 41.1 | 33
689010 | 1410 | 48 | 2500 | 128.5 | 85.2 | 100.1 | 30 | 32 | 0.051 | 107 | 11.6 | 70 | 70.1 | 77.5 | 0.991 | 98.6 | 365.9 | 297.9 | 101.5 | 692.1 | 1.347 | 388.9 | 33.7 | 115 | 30.2 | 79.4 | 11.8 | 114.9 | 27.4 | 8.408 | 97.8 | 85.4 | 24.5 | 27.5 | 87 | 31 | 1.001 | 67.5 | 99 | 8730 | 28.6 | 113.6 | 34.7 | 0.1 | 19.6 | 0 | 41.1 | 33
689070 | 1470 | 48 | 2500 | 128.5 | 85.2 | 100 | 30 | 32 | 0.051 | 107 | 11.6 | 70 | 69.8 | 77.4 | 0.991 | 98.6 | 366.2 | 298.1 | 101.5 | 692 | 1.296 | 391.8 | 33.7 | 115 | 30.4 | 79.4 | 11.6 | 114.9 | 27.4 | 8.385 | 97.6 | 85.2 | 24.5 | 27.5 | 87 | 31 | 0.998 | 67.5 | 95 | 8820 | 28.6 | 114 | 34.6 | 0.1 | 20.1 | 0 | 40.5 | 33
689130 | 1530 | 48 | 2500 | 128.5 | 85.2 | 100 | 30 | 31.9 | 0.055 | 107 | 11.5 | 69.9 | 69.8 | 76.7 | 0.991 | 98.6 | 366.6 | 298.7 | 101.4 | 692.3 | 1.323 | 393.8 | 33.7 | 115 | 30.2 | 79.4 | 11.6 | 114.9 | 27.4 | 8.398 | 97.7 | 84.6 | 24.5 | 27.5 | 87 | 31 | 0.999 | 67.5 | 95 | 8630 | 28.6 | 113.6 | 34.6 | 0.1 | 19.7 | 0 | 41 | 33
689190 | 1590 | 48 | 2500 | 128.1 | 85.1 | 100.1 | 30 | 31.9 | 0.05 | 107 | 11.5 | 70 | 69.8 | 76.6 | 0.99 | 98.6 | 366.6 | 298.8 | 101.5 | 692.3 | 1.32 | 391.1 | 33.6 | 115 | 30.4 | 79.2 | 11.6 | 114.9 | 27.3 | 8.416 | 97.7 | 79.6 | 24.5 | 27.5 | 87 | 31 | 1 | 67.5 | 99 | 8360 | 28.6 | 115.9 | 34.7 | 0.1 | 20.6 | 0 | 40.6 | 33
689250 | 1650 | 48 | 2500 | 128.2 | 85 | 100 | 30 | 31.9 | 0.05 | 107 | 11.4 | 70 | 70.2 | 78.3 | 0.991 | 98.6 | 367.9 | 299.8 | 101.4 | 692.2 | 1.321 | 391.9 | 33.7 | 115 | 30.4 | 79.2 | 11.6 | 114.9 | 27.4 | 8.398 | 97.7 | 86.1 | 24.5 | 27.5 | 87 | 31 | 1.004 | 67.5 | 99 | 8530 | 28.6 | 113.6 | 34.6 | 0.1 | 20.2 | 0 | 40.5 | 33
689310 | 1710 | 48 | 2499 | 127.7 | 84.9 | 100 | 30 | 31.9 | 0.049 | 107 | 11.4 | 69.9 | 69.9 | 78.1 | 0.991 | 98.6 | 367.4 | 299.6 | 101.4 | 691.6 | 1.325 | 399.7 | 33.6 | 115 | 30.5 | 79.1 | 11.6 | 114.9 | 27.4 | 8.392 | 97.7 | 86 | 24.5 | 27.5 | 87 | 31 | 1.003 | 67.1 | 99 | 8730 | 28.6 | 115.9 | 34.6 | 0.1 | 20.3 | 0 | 40.7 | 33
689370 | 1770 | 48 | 2500 | 128 | 84.9 | 100 | 30 | 32 | 0.049 | 107 | 11.3 | 70 | 70.2 | 77.5 | 0.99 | 98.6 | 367.9 | 300.1 | 101.5 | 692 | 1.299 | 393.5 | 33.6 | 114.9 | 30.4 | 79.1 | 11.6 | 114.8 | 27.5 | 8.402 | 97.5 | 85.7 | 24.5 | 27.5 | 87 | 31 | 0.999 | 67.1 | 99 | 8650 | 28.6 | 115.6 | 34.6 | 0 | 19.3 | 0 | 41.1 | 33
689430 | 1830 | 48 | 2499 | 128.1 | 84.9 | 100 | 30 | 32.1 | 0.049 | 107 | 11.2 | 70.1 | 69.9 | 77 | 0.991 | 98.6 | 368.3 | 300.7 | 101.4 | 691.9 | 1.314 | 395.3 | 33.6 | 114.9 | 30.6 | 79.1 | 11.7 | 114.8 | 27.4 | 8.392 | 97.5 | 81.7 | 24.5 | 27.5 | 87 | 31 | 0.998 | 67.5 | 99 | 8650 | 28.6 | 115.6 | 34.6 | 0 | 19.5 | 0 | 41.2 | 33
689490 | 1890 | 48 | 2498 | 128 | 84.9 | 100 | 30 | 32 | 0.049 | 107 | 11.2 | 70 | 70.1 | 78 | 0.99 | 98.6 | 367.7 | 300.3 | 101.5 | 691.4 | 1.324 | 396.5 | 33.6 | 114.9 | 30.5 | 79.1 | 11.6 | 114.8 | 27.5 | 8.418 | 97.5 | 81.4 | 24.5 | 27.5 | 87 | 31 | 0.996 | 67.1 | 99 | 8330 | 28.6 | 115.6 | 34.6 | 0.1 | 19.9 | 0 | 41.1 | 33
689550 | 1950 | 48 | 2500 | 128.4 | 84.9 | 100.1 | 30 | 32 | 0.048 | 107 | 11.2 | 70 | 69.9 | 78.5 | 0.991 | 98.6 | 368.3 | 300.8 | 101.4 | 691.9 | 1.249 | 390.9 | 33.7 | 114.9 | 30.9 | 79.1 | 11.6 | 114.8 | 27.6 | 8.437 | 97.6 | 85.9 | 24.5 | 27.5 | 87 | 31 | 1.001 | 67.5 | 99 | 8630 | 28.6 | 115.6 | 34.7 | 0.1 | 20.6 | 0 | 40.6 | 33
689610 | 2010 | 48 | 2501 | 128.3 | 84.9 | 100 | 30 | 32 | 0.051 | 107 | 11.3 | 70 | 69.8 | 78.3 | 0.992 | 98.6 | 368.9 | 301.1 | 101.5 | 691.6 | 1.277 | 393.2 | 33.7 | 115 | 31 | 79.1 | 11.6 | 114.9 | 27.5 | 8.423 | 97.6 | 86.7 | 24.5 | 27.5 | 87 | 31 | 1.003 | 67.1 | 96 | 8700 | 28.6 | 113.6 | 34.7 | 0.1 | 19.2 | 0 | 41 | 32.9
689670 | 2070 | 48 | 2502 | 128.2 | 85 | 100 | 30 | 32.2 | 0.048 | 107 | 11.3 | 70 | 69.8 | 77.7 | 0.99 | 98.6 | 369.9 | 302 | 101.4 | 691.3 | 1.293 | 390 | 33.6 | 114.9 | 30.8 | 79.2 | 11.6 | 114.8 | 27.7 | 8.433 | 97.6 | 86.1 | 25 | 27.5 | 87 | 31 | 1.003 | 67.5 | 99 | 8480 | 28.6 | 114 | 34.8 | 0.1 | 19.9 | 0 | 40.7 | 33
689730 | 2130 | 48 | 2500 | 127.7 | 85 | 100 | 30 | 32.1 | 0.052 | 107 | 11.4 | 70 | 69.8 | 77.2 | 0.99 | 98.6 | 369.4 | 301.9 | 101.5 | 690.7 | 1.433 | 390.6 | 33.5 | 114.7 | 30.7 | 79.2 | 11.6 | 114.6 | 27.7 | 8.413 | 97.7 | 79.9 | 24.5 | 27.5 | 87 | 31 | 0.999 | 67.5 | 96 | 8650 | 28.6 | 113.3 | 34.7 | 0.1 | 19.4 | 0 | 41 | 33
689790 | 2190 | 48 | 2500 | 128.1 | 85.1 | 100 | 30 | 32 | 0.052 | 107 | 11.5 | 70 | 70.5 | 78.8 | 0.992 | 98.6 | 369.3 | 301.9 | 101.5 | 690.4 | 1.408 | 396 | 33.6 | 114.8 | 30.4 | 79.3 | 11.6 | 114.7 | 27.7 | 8.416 | 97.7 | 85.3 | 24.5 | 27.5 | 87 | 31 | 0.996 | 67.5 | 99 | 8750 | 28.6 | 115.6 | 34.6 | 0.1 | 19.6 | 0 | 40.9 | 32.9
689850 | 2250 | 48 | 2501 | 128 | 85.1 | 100 | 30 | 31.9 | 0.048 | 107 | 11.6 | 70 | 70.1 | 78.7 | 0.99 | 98.6 | 370.3 | 302.7 | 101.6 | 690.1 | 1.476 | 391.4 | 33.6 | 114.7 | 30.4 | 79.3 | 12 | 114.6 | 27.8 | 8.383 | 97.7 | 86.4 | 24.5 | 27.5 | 87 | 31 | 0.998 | 67.1 | 95 | 8600 | 28.6 | 115.6 | 34.6 | 0.1 | 19.4 | 0 | 41.2 | 33
689910 | 2310 | 48 | 2499 | 127.6 | 85.1 | 100 | 30 | 31.8 | 0.051 | 107 | 11.6 | 70 | 70.2 | 77.9 | 0.99 | 98.6 | 370.6 | 303.1 | 101.5 | 690.1 | 1.523 | 392.4 | 33.5 | 114.7 | 30.5 | 79.4 | 11.6 | 114.6 | 27.9 | 8.375 | 97.7 | 85.7 | 24.5 | 27.8 | 87 | 31 | 1.005 | 67.5 | 95 | 8730 | 28.6 | 113.6 | 34.5 | 0 | 19.4 | 0 | 41.1 | 33
689970 | 2370 | 48 | 2501 | 128.2 | 85.1 | 100 | 30 | 31.8 | 0.05 | 107 | 11.6 | 70 | 70 | 76.7 | 0.99 | 98.6 | 370.2 | 302.9 | 101.5 | 689.2 | 1.579 | 393.1 | 33.7 | 114.6 | 31.1 | 79.3 | 11.5 | 114.5 | 27.9 | 8.404 | 97.7 | 80.2 | 24.5 | 27.5 | 87 | 31 | 0.999 | 67.1 | 99 | 8410 | 28.6 | 115.2 | 34.7 | 0.1 | 19.8 | 0 | 40.8 | 33
690030 | 2430 | 48 | 2502 | 128.8 | 85.2 | 100 | 30 | 31.9 | 0.049 | 107 | 11.5 | 70 | 70.2 | 78.7 | 0.991 | 98.6 | 370.2 | 302.7 | 101.4 | 689.8 | 1.348 | 392.3 | 33.8 | 114.7 | 31.1 | 79.4 | 11.6 | 114.6 | 27.9 | 8.388 | 97.7 | 87.1 | 24.5 | 27.5 | 87 | 31 | 1 | 67.5 | 95 | 8850 | 28.6 | 113.3 | 34.6 | 0.1 | 19.6 | 0 | 41.1 | 33
690090 | 2490 | 48 | 2498 | 127.6 | 85.1 | 100 | 30 | 32.1 | 0.049 | 107 | 11.5 | 70 | 69.9 | 78.3 | 0.992 | 98.6 | 370.8 | 303.4 | 101.6 | 690.2 | 1.379 | 392.9 | 33.5 | 114.8 | 30.7 | 79.3 | 11.6 | 114.7 | 28 | 8.404 | 97.7 | 86.4 | 24.5 | 27.5 | 87 | 31 | 1.007 | 67.1 | 96 | 8680 | 28.6 | 114 | 34.7 | 0.1 | 20.5 | 0 | 40.4 | 33
690150 | 2550 | 48 | 2499 | 127.9 | 85.1 | 100 | 30 | 32.1 | 0.043 | 107 | 11.4 | 70 | 69.8 | 77.1 | 0.989 | 98.6 | 371.5 | 303.9 | 101.6 | 690.9 | 1.287 | 392.3 | 33.6 | 114.7 | 30.8 | 79.3 | 11.6 | 114.6 | 28.1 | 8.432 | 97.5 | 84.9 | 24.5 | 27.5 | 87 | 31 | 1.003 | 67.1 | 99 | 8700 | 28.6 | 115.2 | 34.6 | 0.1 | 19.4 | 0 | 41 | 32.9
690210 | 2610 | 48 | 2501 | 127.9 | 85 | 100 | 30 | 32.1 | 0.05 | 107 | 11.4 | 70 | 70.1 | 78.2 | 0.991 | 98.6 | 371.3 | 304 | 101.5 | 691.5 | 1.301 | 393.8 | 33.6 | 114.7 | 30.9 | 79.2 | 11.6 | 114.6 | 28 | 8.41 | 97.6 | 82.6 | 24.5 | 27.8 | 87 | 31 | 1.005 | 67.1 | 95 | 8750 | 28.6 | 113.6 | 34.6 | 0 | 20.5 | 0 | 40.7 | 33
690270 | 2670 | 48 | 2500 | 128.1 | 85 | 100 | 30 | 32.1 | 0.048 | 107 | 11.3 | 70 | 70.2 | 78.6 | 0.991 | 98.6 | 371.7 | 304.4 | 101.6 | 691.1 | 1.309 | 394 | 33.6 | 114.9 | 30.7 | 79.2 | 11.6 | 114.8 | 28.1 | 8.459 | 97.7 | 87.5 | 24.5 | 27.5 | 87 | 31 | 1.002 | 67.5 | 99 | 8410 | 28.6 | 114 | 34.6 | 0 | 20.4 | 0 | 40.4 | 33
690330 | 2730 | 48 | 2501 | 128.2 | 85 | 100 | 30 | 32 | 0.051 | 107 | 11.3 | 69.9 | 70 | 77.9 | 0.991 | 98.6 | 372 | 304.6 | 101.5 | 691.5 | 1.26 | 390.8 | 33.6 | 114.9 | 30.8 | 79.2 | 11.6 | 114.8 | 28.2 | 8.433 | 97.6 | 86.8 | 24.5 | 27.5 | 87 | 31 | 1 | 67.1 | 96 | 8770 | 28.6 | 113.6 | 34.7 | 0.1 | 20.2 | 0 | 40.5 | 33
690390 | 2790 | 48 | 2499 | 127.9 | 85 | 100 | 30 | 32 | 0.048 | 107 | 11.3 | 70.1 | 69.7 | 77.1 | 0.992 | 98.6 | 371.6 | 304.5 | 101.5 | 691.3 | 1.293 | 392 | 33.6 | 114.8 | 30.5 | 79.2 | 11.6 | 114.7 | 28.2 | 8.426 | 97.6 | 79.6 | 24.5 | 27.5 | 87 | 31 | 1.003 | 67.1 | 99 | 8800 | 28.6 | 115.9 | 34.6 | 0.1 | 20.4 | 0 | 40.7 | 33
690450 | 2850 | 48 | 2500 | 128.1 | 85 | 100 | 30 | 32 | 0.05 | 107 | 11.3 | 70 | 69.9 | 78.8 | 0.989 | 98.6 | 372.3 | 305 | 101.5 | 691.4 | 1.252 | 391.5 | 33.6 | 114.8 | 30.8 | 79.2 | 11.6 | 114.7 | 28.2 | 8.465 | 97.6 | 88.2 | 24.5 | 27.5 | 87 | 31 | 1.001 | 67.1 | 99 | 8820 | 28.6 | 113.3 | 34.7 | 0.1 | 20.7 | 0 | 40.6 | 33
690510 | 2910 | 48 | 2500 | 128 | 85 | 100 | 30 | 32.1 | 0.052 | 107 | 11.3 | 70 | 70.1 | 78.1 | 0.991 | 98.6 | 371.8 | 304.7 | 101.5 | 691.3 | 1.285 | 390.2 | 33.6 | 114.9 | 30.8 | 79.2 | 11.6 | 114.8 | 28.3 | 8.428 | 97.6 | 86.7 | 25 | 27.8 | 87 | 31 | 1.001 | 67.1 | 95 | 8970 | 28.6 | 115.9 | 34.7 | 0.1 | 20.1 | 0 | 40.5 | 32.9
690570 | 2970 | 48 | 2500 | 128 | 85.1 | 100 | 30 | 32.1 | 0.05 | 107 | 11.4 | 70 | 70.1 | 76.7 | 0.991 | 98.6 | 372.5 | 305.3 | 101.5 | 691 | 1.236 | 390.7 | 33.6 | 114.7 | 30.9 | 79.2 | 11.6 | 114.6 | 28.4 | 8.459 | 97.6 | 83.5 | 24.5 | 27.8 | 87 | 31 | 0.994 | 67.1 | 95 | 8870 | 28.6 | 115.6 | 34.5 | 0 | 19.9 | 0 | 40.6 | 32.9
690630 | 3030 | 48 | 2499 | 127.9 | 85 | 100 | 30 | 32 | 0.053 | 107 | 11.5 | 70 | 70.1 | 78.9 | 0.99 | 98.6 | 372.3 | 305.3 | 101.5 | 691.1 | 1.26 | 392.9 | 33.6 | 114.7 | 30.7 | 79.2 | 11.8 | 114.5 | 28.4 | 8.443 | 97.6 | 86.6 | 24.5 | 27.8 | 87 | 31 | 0.999 | 67.1 | 99 | 8820 | 28.6 | 113.3 | 34.6 | 0 | 19.6 | 0 | 41.2 | 32.9
690690 | 3090 | 48 | 2500 | 127.9 | 85 | 100 | 30 | 31.8 | 0.051 | 107 | 11.5 | 70 | 70 | 78.3 | 0.99 | 98.6 | 373.1 | 305.9 | 101.5 | 691.3 | 1.243 | 391.8 | 33.6 | 114.7 | 30.7 | 79.2 | 11.7 | 114.6 | 28.4 | 8.425 | 97.6 | 87.2 | 24.5 | 27.8 | 87 | 31 | 1.008 | 67.5 | 95 | 8750 | 28.6 | 115.6 | 34.6 | 0 | 20.2 | 0 | 40.8 | 33
690750 | 3150 | 48 | 2499 | 128 | 84.9 | 100 | 30 | 31.8 | 0.048 | 107 | 11.5 | 70 | 70 | 77.2 | 0.99 | 98.6 | 371.9 | 305.3 | 101.5 | 690.8 | 1.305 | 392.4 | 33.6 | 114.6 | 31.2 | 79.1 | 11.6 | 114.5 | 28.5 | 8.43 | 97.6 | 86 | 24.5 | 27.5 | 87 | 31 | 1.003 | 67.5 | 99 | 8600 | 28.6 | 113.3 | 34.7 | 0.1 | 19.5 | 0 | 41 | 33
690810 | 3210 | 48 | 2500 | 128 | 84.9 | 100 | 30 | 32 | 0.049 | 107 | 11.5 | 70 | 70 | 78.1 | 0.99 | 98.6 | 372.1 | 305.6 | 101.5 | 690 | 1.407 | 392.8 | 33.6 | 114.6 | 30.9 | 79.1 | 11.5 | 114.4 | 28.5 | 8.444 | 97.7 | 82.1 | 24.5 | 27.8 | 87 | 31 | 1.001 | 67.5 | 99 | 8530 | 28.6 | 115.2 | 34.7 | 0.1 | 20 | 0 | 40.5 | 33
690870 | 3270 | 48 | 2500 | 127.6 | 84.9 | 100 | 30 | 32 | 0.05 | 107 | 11.5 | 70 | 70 | 79 | 0.992 | 98.6 | 371.7 | 305.4 | 101.6 | 689.3 | 1.497 | 392.5 | 33.5 | 114.7 | 30.9 | 79 | 11.6 | 114.6 | 28.5 | 8.397 | 97.8 | 87.5 | 24.5 | 27.5 | 87 | 31 | 1.002 | 67.5 | 96 | 8700 | 28.6 | 115.6 | 34.5 | 0 | 20.5 | 0 | 40.4 | 32.9
690930 | 3330 | 48 | 2500 | 128 | 84.8 | 100 | 30 | 32.1 | 0.043 | 107 | 11.4 | 70 | 69.8 | 78.4 | 0.989 | 98.6 | 373.3 | 306.8 | 101.6 | 689.2 | 1.485 | 395 | 33.6 | 114.5 | 30.6 | 79 | 11.6 | 114.4 | 28.5 | 8.41 | 97.7 | 86.5 | 24.5 | 27.5 | 87 | 31 | 1 | 67.5 | 99 | 8480 | 28.6 | 115.2 | 34.6 | 0.1 | 20.3 | 0 | 41 | 33
690990 | 3390 | 48 | 2497 | 127.5 | 84.8 | 100 | 30 | 32.1 | 0.05 | 107 | 11.4 | 70 | 70.3 | 77.4 | 0.99 | 98.6 | 373.6 | 306.9 | 101.5 | 688.9 | 1.499 | 394.7 | 33.5 | 114.4 | 30.6 | 79 | 11.6 | 114.3 | 28.3 | 8.417 | 97.6 | 84.5 | 24.5 | 27.5 | 87 | 31 | 0.999 | 67.1 | 99 | 8430 | 28.6 | 115.2 | 34.6 | 0 | 19.2 | 0 | 41.1 | 33
691050 | 3450 | 48 | 2500 | 128.8 | 84.9 | 100 | 30 | 32 | 0.051 | 107 | 11.3 | 70 | 70.1 | 77.2 | 0.992 | 98.6 | 373 | 306.3 | 101.5 | 689.5 | 1.274 | 392.5 | 33.8 | 114.6 | 30.7 | 79.1 | 11.6 | 114.5 | 28.4 | 8.447 | 97.7 | 80.2 | 24.5 | 27.5 | 87 | 31 | 0.998 | 67.5 | 96 | 8680 | 28.6 | 113.3 | 34.8 | 0.1 | 19.6 | 0 | 40.9 | 32.9
691110 | 3510 | 48 | 2499 | 128.2 | 85 | 100 | 30 | 32 | 0.05 | 107 | 11.3 | 70 | 69.9 | 78.9 | 0.991 | 98.6 | 372.9 | 306.5 | 101.6 | 689.6 | 1.307 | 391.6 | 33.7 | 114.5 | 30.6 | 79.2 | 11.6 | 114.4 | 28.4 | 8.445 | 97.6 | 87.4 | 24.5 | 27.5 | 87 | 31 | 1.002 | 67.5 | 99 | 8730 | 28.6 | 115.2 | 34.6 | 0.1 | 19.6 | 0 | 41 | 33
691170 | 3570 | 48 | 2501 | 128.1 | 85.1 | 100 | 30 | 31.9 | 0.05 | 107 | 11.2 | 70 | 70.2 | 78.2 | 0.992 | 98.6 | 374 | 307.2 | 101.5 | 691 | 1.243 | 394.3 | 33.6 | 114.7 | 30.8 | 79.2 | 11.6 | 114.6 | 28.4 | 8.436 | 97.6 | 86.5 | 24.5 | 27.5 | 87 | 31 | 1 | 67.1 | 95 | 8730 | 28.6 | 113.6 | 34.6 | 0.1 | 19.4 | 0 | 40.9 | 32.9
702030 | 30 | 49 | 2498 | 127.9 | 85.9 | 100 | 30 | 32 | 0.052 | 107 | 11.5 | 70 | 69.8 | 72.9 | 0.991 | 98.7 | 352.1 | 281.6 | 101.4 | 691.1 | 1.422 | 396.5 | 33.6 | 115.8 | 29.6 | 80.1 | 11.6 | 115.7 | 27.6 | 8.22 | 97.5 | 86.1 | 24.5 | 27.1 | 88 | 31 | 0.999 | 67.1 | 95 | 8700 | 28.6 | 112.6 | 34.7 | 0.1 | 19.7 | 0 | 41 | 32.8
702090 | 90 | 49 | 2500 | 128.3 | 85.6 | 100 | 30 | 31.9 | 0.05 | 107 | 11.5 | 70 | 69.7 | 72.7 | 0.99 | 98.7 | 353.1 | 282.5 | 101.4 | 691.5 | 1.402 | 398.6 | 33.7 | 115.5 | 29.7 | 79.8 | 11.6 | 115.5 | 27.7 | 8.282 | 97.8 | 83.6 | 24.5 | 27.5 | 88 | 31 | 0.999 | 67.5 | 99 | 8360 | 28.6 | 114.3 | 34.6 | 0.1 | 20.1 | 0 | 40.6 | 32.8
702150 | 150 | 49 | 2500 | 128.3 | 85.3 | 100 | 30 | 31.9 | 0.051 | 107 | 11.5 | 70 | 69.9 | 73.3 | 0.99 | 98.7 | 353.5 | 283.2 | 101.4 | 691.4 | 1.355 | 402.3 | 33.7 | 115.7 | 29.7 | 79.5 | 11.6 | 115.6 | 27.8 | 8.286 | 97.6 | 78 | 24.5 | 27.5 | 87 | 31 | 0.999 | 67.1 | 99 | 8190 | 28.6 | 114.6 | 34.7 | 0.1 | 19.1 | 0 | 41.3 | 32.8
702210 | 210 | 49 | 2500 | 128.5 | 84.9 | 100 | 30 | 31.8 | 0.052 | 107 | 11.5 | 70 | 69.4 | 73.6 | 0.992 | 98.7 | 354 | 283.9 | 101.3 | 691.2 | 1.349 | 397.3 | 33.7 | 115.4 | 30.1 | 79.1 | 11.6 | 115.4 | 27.8 | 8.292 | 97.7 | 77.2 | 24.5 | 27.5 | 87 | 31 | 1.001 | 67.5 | 99 | 8550 | 28.6 | 115.9 | 34.6 | 0.2 | 19.9 | 0 | 41.1 | 32.8
702270 | 270 | 49 | 2500 | 128.5 | 84.7 | 100.1 | 30 | 31.9 | 0.05 | 107 | 11.5 | 70 | 69.6 | 74.6 | 0.991 | 98.7 | 354.9 | 285 | 101.4 | 691.2 | 1.372 | 396.5 | 33.7 | 115.5 | 30 | 78.9 | 11.5 | 115.4 | 27.7 | 8.278 | 97.7 | 81 | 25 | 27.5 | 87 | 31 | 1.001 | 67.1 | 99 | 8290 | 28.6 | 114.3 | 34.7 | 0.1 | 20.7 | 0 | 40.5 | 32.8
702330 | 330 | 49 | 2502 | 128.6 | 84.5 | 100 | 30 | 32 | 0.049 | 107 | 11.4 | 70 | 70.1 | 74.9 | 0.991 | 98.7 | 355.6 | 286 | 101.3 | 690.9 | 1.335 | 397.1 | 33.7 | 115.6 | 29.8 | 78.8 | 11.6 | 115.5 | 27.8 | 8.268 | 97.5 | 82.8 | 24.5 | 27.5 | 87 | 31 | 1.006 | 67.5 | 99 | 8430 | 28.6 | 112.6 | 34.7 | 0.2 | 20.6 | 0 | 40.5 | 32.8
702390 | 390 | 49 | 2498 | 128.1 | 84.6 | 100 | 30 | 32.1 | 0.05 | 107 | 11.3 | 70 | 70 | 74.9 | 0.991 | 98.7 | 356.1 | 286.7 | 101.3 | 690.6 | 1.36 | 396.8 | 33.7 | 115.6 | 29.7 | 78.9 | 11.6 | 115.5 | 27.8 | 8.281 | 97.5 | 83.4 | 24.5 | 27.5 | 87 | 31 | 0.999 | 67.1 | 99 | 8360 | 28.6 | 114.6 | 34.7 | 0.2 | 20.4 | 0 | 40.9 | 32.9
702450 | 450 | 49 | 2501 | 128.3 | 84.8 | 100 | 30 | 32.3 | 0.046 | 107 | 11.3 | 70 | 70.1 | 74.7 | 0.991 | 98.7 | 356.4 | 286.9 | 101.3 | 690.7 | 1.328 | 399 | 33.6 | 115.3 | 29.7 | 79.1 | 11.6 | 115.2 | 27.8 | 8.308 | 97.6 | 83.2 | 24.5 | 27.1 | 87 | 31 | 1.001 | 67.5 | 99 | 8430 | 28.6 | 112.3 | 34.6 | 0.1 | 20.3 | 0 | 40.5 | 32.9
702510 | 510 | 49 | 2502 | 128.7 | 85 | 100 | 30 | 32.3 | 0.049 | 107 | 11.3 | 70 | 70.4 | 74.3 | 0.992 | 98.7 | 356.9 | 287.5 | 101.4 | 690.5 | 1.315 | 399 | 33.8 | 115.3 | 29.8 | 79.3 | 11.7 | 115.2 | 27.8 | 8.301 | 97.6 | 82.8 | 24.5 | 27.5 | 87 | 31 | 1.001 | 67.5 | 95 | 8820 | 28.6 | 115.9 | 34.7 | 0.3 | 19.1 | 0 | 41 | 32.8
702570 | 570 | 49 | 2497 | 128.1 | 85.2 | 100 | 30 | 32.1 | 0.051 | 107 | 11.4 | 70 | 70.2 | 73.7 | 0.99 | 98.7 | 357.4 | 288 | 101.4 | 690.6 | 1.257 | 400.3 | 33.7 | 115.6 | 29.9 | 79.4 | 11.6 | 115.6 | 27.9 | 8.328 | 97.4 | 80.6 | 24.5 | 27.1 | 87 | 31 | 1.002 | 67.1 | 99 | 8530 | 28.6 | 114.6 | 34.7 | 0.2 | 19.7 | 0 | 41.1 | 32.9
702630 | 630 | 49 | 2499 | 128.2 | 85.3 | 100 | 30 | 32.1 | 0.051 | 107 | 11.4 | 70 | 70.1 | 73.7 | 0.991 | 98.7 | 357.9 | 288.5 | 101.4 | 690.9 | 1.237 | 395.2 | 33.7 | 115.5 | 30.1 | 79.5 | 11.9 | 115.4 | 27.9 | 8.306 | 97.3 | 76.7 | 24.5 | 27.1 | 87 | 31 | 1 | 67.1 | 95 | 8580 | 28.6 | 112.6 | 34.7 | 0.2 | 19.2 | 0 | 41.3 | 32.8
702690 | 690 | 49 | 2499 | 128.3 | 85.4 | 100 | 30 | 31.9 | 0.051 | 107 | 11.5 | 70.1 | 70 | 74.9 | 0.991 | 98.7 | 358 | 288.8 | 101.4 | 690.9 | 1.228 | 399.4 | 33.7 | 115.3 | 29.9 | 79.6 | 11.5 | 115.3 | 27.9 | 8.321 | 97.4 | 78.5 | 24.5 | 27.5 | 87 | 31 | 1.001 | 67.1 | 99 | 8580 | 28.6 | 115.9 | 34.7 | 0.2 | 20.3 | 0 | 40.6 | 32.8
702750 | 750 | 49 | 2499 | 128 | 85.3 | 100 | 30 | 31.8 | 0.051 | 107 | 11.5 | 70 | 70.3 | 75.9 | 0.991 | 98.7 | 359.6 | 290.2 | 101.4 | 690.4 | 1.248 | 396.6 | 33.6 | 115.3 | 29.9 | 79.5 | 11.5 | 115.2 | 27.9 | 8.297 | 97.5 | 82.3 | 25 | 27.5 | 87 | 31 | 0.999 | 67.5 | 99 | 8430 | 28.6 | 115.9 | 34.7 | 0.2 | 20.5 | 0 | 40.4 | 32.8
702810 | 810 | 49 | 2501 | 127.8 | 85.1 | 100 | 30 | 31.9 | 0.052 | 107 | 11.6 | 70.1 | 70.2 | 75.9 | 0.992 | 98.7 | 360 | 290.7 | 101.4 | 690.4 | 1.234 | 395.6 | 33.5 | 115.5 | 30.1 | 79.4 | 11.7 | 115.4 | 27.8 | 8.284 | 97.3 | 83.5 | 25 | 27.5 | 87 | 31 | 1 | 67.1 | 95 | 8700 | 28.6 | 112.6 | 34.6 | 0.1 | 20.4 | 0 | 40.6 | 32.8
702870 | 870 | 49 | 2501 | 128.4 | 85 | 100 | 30 | 31.9 | 0.049 | 107 | 11.5 | 70 | 70.1 | 75.7 | 0.99 | 98.7 | 360 | 290.8 | 101.4 | 690.4 | 1.201 | 402.4 | 33.7 | 115.2 | 30.1 | 79.2 | 11.6 | 115.1 | 27.8 | 8.376 | 97.5 | 83.3 | 25 | 27.5 | 87 | 31 | 0.998 | 67.5 | 96 | 8680 | 28.6 | 112.3 | 34.6 | 0.2 | 20.7 | 0 | 40.6 | 32.8
702930 | 930 | 49 | 2500 | 128 | 84.9 | 100 | 30 | 31.9 | 0.052 | 107 | 11.5 | 70.1 | 70.4 | 75.3 | 0.991 | 98.7 | 360.7 | 291.5 | 101.4 | 690.6 | 1.223 | 394.7 | 33.6 | 115.2 | 30 | 79.2 | 11.6 | 115.2 | 27.9 | 8.323 | 97.5 | 82.8 | 24.5 | 27.8 | 87 | 31 | 1 | 67.1 | 99 | 8800 | 28.6 | 115.9 | 34.6 | 0.2 | 20.6 | 0 | 40.5 | 32.8
702990 | 990 | 49 | 2499 | 127.9 | 84.9 | 100 | 30 | 31.8 | 0.052 | 107 | 11.4 | 70 | 70 | 74.8 | 0.992 | 98.7 | 361.2 | 292.3 | 101.4 | 690 | 1.244 | 395.4 | 33.6 | 115.2 | 30.3 | 79 | 11.6 | 115.2 | 27.9 | 8.323 | 97.4 | 80.1 | 24.5 | 27.5 | 87 | 31 | 1.001 | 67.1 | 96 | 8600 | 28.6 | 114 | 34.6 | 0.2 | 20.7 | 0 | 40.5 | 32.8
703050 | 1050 | 49 | 2501 | 128.3 | 84.8 | 100 | 30 | 32.1 | 0.05 | 107 | 11.4 | 69.9 | 70.1 | 75 | 0.99 | 98.7 | 361.8 | 292.9 | 101.4 | 690.2 | 1.234 | 395.6 | 33.7 | 115.2 | 30.4 | 79 | 11.9 | 115.1 | 27.9 | 8.316 | 97.3 | 77.1 | 24.5 | 27.5 | 87 | 31 | 1 | 67.1 | 99 | 8630 | 28.6 | 112.3 | 34.6 | 0.2 | 20.6 | 0 | 40.5 | 32.8
703110 | 1110 | 49 | 2499 | 127.9 | 84.7 | 100 | 30 | 32.2 | 0.05 | 107 | 11.4 | 70 | 70.2 | 76.1 | 0.992 | 98.7 | 362.1 | 293.4 | 101.4 | 689.7 | 1.216 | 395.9 | 33.6 | 115.3 | 30.1 | 78.9 | 11.5 | 115.2 | 27.9 | 8.306 | 97.1 | 79.8 | 24.5 | 27.1 | 87 | 31 | 0.998 | 67.1 | 95 | 8600 | 28.6 | 114 | 34.7 | 0.2 | 20.2 | 0 | 40.8 | 32.8
703170 | 1170 | 49 | 2499 | 128 | 84.8 | 100 | 30 | 32.2 | 0.05 | 107 | 11.4 | 70.1 | 70 | 77 | 0.99 | 98.7 | 363 | 294.3 | 101.4 | 689.9 | 1.224 | 396.5 | 33.6 | 115.2 | 30.1 | 79 | 11.5 | 115.1 | 27.9 | 8.367 | 97.1 | 83.9 | 25 | 27.1 | 87 | 31 | 1.001 | 66.7 | 99 | 8650 | 28.6 | 114 | 34.6 | 0.2 | 19.9 | 0 | 41.1 | 32.8
703230 | 1230 | 49 | 2500 | 128.5 | 84.8 | 100 | 30 | 32.2 | 0.047 | 107 | 11.4 | 70 | 69.8 | 76.9 | 0.99 | 98.7 | 363.3 | 294.7 | 101.4 | 689.9 | 1.189 | 395.5 | 33.7 | 115.2 | 30.2 | 79.1 | 11.6 | 115.1 | 27.9 | 8.357 | 97.3 | 84.1 | 24.5 | 27.5 | 87 | 31 | 0.998 | 67.1 | 99 | 8360 | 28.6 | 112.6 | 34.6 | 0.2 | 19.4 | 0 | 41.3 | 32.8
703290 | 1290 | 49 | 2499 | 128.1 | 84.9 | 100 | 30 | 32 | 0.05 | 107 | 11.4 | 70 | 69.8 | 76.7 | 0.992 | 98.7 | 363.3 | 294.9 | 101.4 | 689.7 | 1.227 | 394.9 | 33.7 | 115.3 | 30.1 | 79.2 | 11.6 | 115.2 | 28 | 8.317 | 97.3 | 84.3 | 24.5 | 27.5 | 87 | 31 | 1.003 | 67.1 | 95 | 8580 | 28.6 | 112.3 | 34.6 | 0.1 | 20 | 0 | 41 | 32.8
703350 | 1350 | 49 | 2501 | 128.2 | 85 | 100 | 30 | 31.9 | 0.049 | 107 | 11.5 | 69.9 | 70.2 | 76.3 | 0.99 | 98.7 | 363.7 | 295.1 | 101.3 | 689.7 | 1.236 | 397.2 | 33.6 | 115.2 | 30.4 | 79.3 | 11.6 | 115.1 | 28 | 8.359 | 97.5 | 83.3 | 24.5 | 27.5 | 87 | 31 | 1.005 | 67.1 | 96 | 8630 | 28.6 | 114 | 34.7 | 0.1 | 20.6 | 0 | 40.9 | 32.8
703410 | 1410 | 49 | 2498 | 127.8 | 85.1 | 100 | 30 | 31.9 | 0.049 | 107 | 11.5 | 70 | 70.2 | 75.8 | 0.991 | 98.7 | 363.7 | 295.3 | 101.5 | 690 | 1.193 | 394.9 | 33.6 | 115.3 | 30.3 | 79.3 | 12 | 115.2 | 28 | 8.344 | 97.3 | 80.5 | 24.5 | 27.5 | 87 | 31 | 0.999 | 67.1 | 95 | 8580 | 28.6 | 112.3 | 34.6 | 0.2 | 20.1 | 0 | 40.9 | 32.8
703470 | 1470 | 49 | 2498 | 127.8 | 85.1 | 100 | 30 | 31.9 | 0.05 | 107 | 11.5 | 70 | 69.7 | 76.8 | 0.991 | 98.7 | 364.2 | 295.7 | 101.5 | 690.3 | 1.2 | 398.7 | 33.6 | 115.4 | 30.5 | 79.4 | 11.6 | 115.3 | 27.9 | 8.334 | 97.2 | 79.8 | 25 | 27.1 | 87 | 31 | 0.997 | 66.7 | 98 | 8630 | 28.6 | 112.6 | 34.6 | 0.2 | 19.7 | 0 | 41.1 | 32.8
703530 | 1530 | 49 | 2498 | 127.8 | 85.2 | 100 | 30 | 31.9 | 0.049 | 107 | 11.5 | 70 | 69.9 | 77.9 | 0.99 | 98.7 | 364.6 | 296.2 | 101.5 | 690.3 | 1.174 | 394.7 | 33.6 | 115.3 | 30.3 | 79.4 | 11.6 | 115.2 | 28 | 8.358 | 97.2 | 85.2 | 24.5 | 27.1 | 87 | 31 | 0.999 | 67.1 | 95 | 8870 | 28.6 | 114.3 | 34.7 | 0.2 | 19.9 | 0 | 40.8 | 32.8
703590 | 1590 | 49 | 2502 | 128.4 | 85.2 | 100 | 30 | 32 | 0.05 | 107 | 11.5 | 70 | 69.8 | 77.9 | 0.992 | 98.7 | 364.6 | 296.3 | 101.5 | 689.8 | 1.233 | 394.2 | 33.7 | 115 | 30.3 | 79.5 | 11.6 | 114.9 | 28 | 8.361 | 97.4 | 85.3 | 24.5 | 27.5 | 87 | 31 | 0.998 | 67.1 | 95 | 8820 | 28.6 | 114 | 34.6 | 0.3 | 19.8 | 0 | 40.6 | 32.8
703650 | 1650 | 49 | 2501 | 128 | 85.3 | 100 | 30 | 32 | 0.052 | 107 | 11.4 | 70 | 69.7 | 77.6 | 0.99 | 98.7 | 365.2 | 296.8 | 101.5 | 690.2 | 1.213 | 394.7 | 33.6 | 115.3 | 30.4 | 79.4 | 11.6 | 115.3 | 28 | 8.354 | 97.4 | 85.3 | 25 | 27.1 | 87 | 31 | 1.004 | 67.1 | 95 | 8800 | 28.6 | 112.3 | 34.6 | 0.2 | 20.8 | 0 | 40.6 | 32.8
703710 | 1710 | 49 | 2500 | 128.3 | 85.2 | 99.9 | 30 | 31.9 | 0.056 | 107 | 11.4 | 69.9 | 70 | 76.8 | 0.991 | 98.7 | 365.4 | 297.2 | 101.6 | 689.7 | 1.2 | 395.1 | 33.7 | 115.1 | 30.5 | 79.4 | 11.6 | 115 | 28 | 8.377 | 97.3 | 83.3 | 25 | 27.1 | 87 | 31 | 1.002 | 67.1 | 95 | 8650 | 28.2 | 115.9 | 34.6 | 0.2 | 19.6 | 0 | 40.9 | 32.8
703770 | 1770 | 49 | 2499 | 128 | 85.1 | 100 | 30 | 32 | 0.05 | 107 | 11.3 | 70 | 70.1 | 77.2 | 0.991 | 98.7 | 365.6 | 297.3 | 101.5 | 689.4 | 1.153 | 398.5 | 33.6 | 115.2 | 30.6 | 79.2 | 11.5 | 115.1 | 28 | 8.371 | 97.2 | 79.1 | 25 | 27.1 | 87 | 31 | 1.002 | 66.7 | 99 | 8680 | 28.2 | 114.3 | 34.6 | 0.1 | 19.6 | 0 | 41.2 | 32.8
703830 | 1830 | 49 | 2501 | 128.2 | 84.9 | 100 | 30 | 32 | 0.05 | 107 | 11.3 | 70 | 69.9 | 78.8 | 0.99 | 98.7 | 366.4 | 298.2 | 101.5 | 689.4 | 1.178 | 399.7 | 33.6 | 115.2 | 30.5 | 79.1 | 11.9 | 115.1 | 28 | 8.364 | 97 | 84.7 | 25 | 27.5 | 87 | 31 | 1 | 66.7 | 98 | 8680 | 28.2 | 112.3 | 34.7 | 0.1 | 19.4 | 0 | 41.3 | 32.8
703890 | 1890 | 49 | 2501 | 128 | 84.8 | 100 | 30 | 32.1 | 0.05 | 107 | 11.3 | 70 | 70.1 | 78.9 | 0.991 | 98.6 | 366.8 | 298.7 | 101.4 | 689.7 | 1.192 | 394.9 | 33.6 | 115.2 | 30.7 | 79 | 11.6 | 115.1 | 28 | 8.379 | 97.1 | 85.9 | 25 | 27.5 | 87 | 31 | 1.001 | 66.7 | 95 | 8650 | 28.2 | 112.3 | 34.6 | 0.2 | 19.2 | 0 | 41 | 32.8
703950 | 1950 | 49 | 2498 | 127.9 | 84.7 | 100 | 30 | 32.1 | 0.05 | 107 | 11.4 | 70 | 70.1 | 78.5 | 0.99 | 98.6 | 367 | 299 | 101.3 | 689.6 | 1.188 | 394.2 | 33.6 | 115.3 | 30.5 | 78.9 | 11.6 | 115.2 | 28 | 8.375 | 97.2 | 85.4 | 25 | 27.1 | 87 | 31 | 0.996 | 66.7 | 95 | 8770 | 28.6 | 112.3 | 34.7 | 0.2 | 19.9 | 0 | 40.9 | 32.8
704010 | 2010 | 49 | 2500 | 127.9 | 84.7 | 100 | 30 | 32.2 | 0.047 | 107 | 11.4 | 70 | 69.8 | 77.7 | 0.991 | 98.6 | 367.2 | 299.3 | 101.4 | 689.6 | 1.184 | 397.4 | 33.6 | 115 | 30.4 | 78.9 | 11.6 | 114.9 | 28 | 8.367 | 97.3 | 84.6 | 25 | 27.5 | 87 | 31 | 1 | 67.1 | 95 | 8820 | 28.2 | 114 | 34.6 | 0.3 | 20.6 | 0 | 40.6 | 32.8
704070 | 2070 | 49 | 2500 | 128 | 84.8 | 100 | 30 | 32 | 0.05 | 107 | 11.5 | 70 | 70 | 76.8 | 0.992 | 98.6 | 367.1 | 299.3 | 101.5 | 689.6 | 1.209 | 395.5 | 33.6 | 115 | 30.3 | 79 | 11.6 | 114.9 | 28 | 8.366 | 97.4 | 79.6 | 24.5 | 27.5 | 87 | 31 | 1.004 | 67.1 | 95 | 8900 | 28.6 | 114 | 34.6 | 0.2 | 19.8 | 0 | 40.6 | 32.7
704130 | 2130 | 49 | 2502 | 128.3 | 84.9 | 100 | 30 | 31.9 | 0.05 | 107 | 11.5 | 70 | 70.3 | 78 | 0.99 | 98.6 | 367.1 | 299.5 | 101.4 | 689.7 | 1.198 | 395 | 33.6 | 115.1 | 30.5 | 79.1 | 11.5 | 115 | 28 | 8.391 | 97.3 | 80.7 | 24.5 | 27.1 | 87 | 31 | 1.001 | 67.1 | 99 | 8630 | 28.6 | 114 | 34.6 | 0.2 | 19.5 | 0 | 40.9 | 32.8
704190 | 2190 | 49 | 2499 | 128.3 | 85 | 100 | 30 | 31.8 | 0.05 | 107 | 11.5 | 69.9 | 70.3 | 78.9 | 0.991 | 98.6 | 367.1 | 299.5 | 101.4 | 689.5 | 1.143 | 397.3 | 33.7 | 115 | 30.7 | 79.2 | 11.5 | 114.9 | 28.1 | 8.399 | 97.3 | 85 | 24.5 | 27.5 | 87 | 31 | 1 | 67.1 | 95 | 8730 | 28.2 | 114 | 34.6 | 0.1 | 20.6 | 0 | 40.4 | 32.8
704250 | 2250 | 49 | 2502 | 128.9 | 85.2 | 100 | 30 | 31.9 | 0.05 | 107 | 11.5 | 70 | 70 | 78.7 | 0.991 | 98.6 | 367.4 | 299.8 | 101.5 | 689.6 | 1.116 | 393.5 | 33.8 | 115.2 | 30.7 | 79.3 | 11.8 | 115.1 | 28.1 | 8.423 | 97.2 | 85.3 | 24.5 | 27.5 | 87 | 31 | 0.999 | 67.1 | 99 | 8380 | 28.2 | 115.9 | 34.7 | 0.2 | 19.6 | 0 | 41.2 | 32.7
704310 | 2310 | 49 | 2501 | 128.4 | 85.2 | 100 | 30 | 32 | 0.052 | 107 | 11.4 | 70 | 70.5 | 78.3 | 0.991 | 98.6 | 367.9 | 300.3 | 101.5 | 689.5 | 1.246 | 394.5 | 33.7 | 115 | 30.6 | 79.4 | 11.6 | 114.9 | 28.1 | 8.386 | 97.3 | 85.1 | 25 | 27.1 | 87 | 31 | 0.999 | 67.1 | 99 | 8510 | 28.2 | 115.9 | 34.6 | 0.2 | 19.2 | 0 | 40.8 | 32.7
704370 | 2370 | 49 | 2500 | 128.4 | 85.2 | 100 | 30 | 32 | 0.05 | 107 | 11.4 | 70 | 70.1 | 77.5 | 0.991 | 98.6 | 368 | 300.4 | 101.5 | 688.8 | 1.271 | 395.1 | 33.7 | 115 | 30.7 | 79.4 | 11.6 | 114.9 | 28.1 | 8.355 | 97.2 | 83.6 | 24.5 | 27.1 | 87 | 31 | 1.005 | 66.7 | 99 | 8330 | 28.2 | 112.3 | 34 | 0.2 | 19.1 | 0 | 40.9 | 32.8
704430 | 2430 | 49 | 2501 | 128.5 | 85.2 | 100 | 30 | 32 | 0.051 | 107 | 11.4 | 70 | 70.4 | 76.9 | 0.989 | 98.6 | 368.7 | 300.9 | 101.6 | 688.7 | 1.244 | 396.4 | 33.7 | 115 | 30.7 | 79.5 | 11.6 | 114.9 | 28.1 | 8.419 | 97.2 | 80 | 25 | 27.1 | 87 | 31 | 1.001 | 67.1 | 95 | 8630 | 28.2 | 115.9 | 34.8 | 0.1 | 20.2 | 0 | 41.1 | 32.8
704490 | 2490 | 49 | 2500 | 128.2 | 85.2 | 100 | 30 | 32 | 0.054 | 107 | 11.4 | 70 | 70 | 77.7 | 0.991 | 98.6 | 368.6 | 301.1 | 101.6 | 688.7 | 1.27 | 394.7 | 33.6 | 114.9 | 30.8 | 79.4 | 11.7 | 114.7 | 28.1 | 8.388 | 97.4 | 78.7 | 24.5 | 27.8 | 87 | 31 | 1.003 | 67.1 | 95 | 8680 | 28.2 | 114 | 34.7 | 0.2 | 20.2 | 0 | 40.7 | 32.8
704550 | 2550 | 49 | 2497 | 127.7 | 85.1 | 100 | 30 | 32 | 0.05 | 107 | 11.4 | 70 | 69.8 | 78.9 | 0.991 | 98.6 | 368.7 | 301.2 | 101.5 | 688.7 | 1.264 | 394.1 | 33.6 | 115.1 | 30.7 | 79.3 | 11.6 | 115 | 28.1 | 8.371 | 97 | 84.7 | 25 | 27.1 | 87 | 31 | 0.998 | 66.3 | 95 | 8870 | 28.6 | 115.9 | 34.6 | 0.2 | 19.1 | 0 | 41.3 | 32.8
704610 | 2610 | 49 | 2499 | 128.3 | 85 | 100 | 30 | 32.1 | 0.049 | 107 | 11.4 | 70 | 70.3 | 78.5 | 0.989 | 98.6 | 368.7 | 301.3 | 101.4 | 688.8 | 1.186 | 392.9 | 33.7 | 115.1 | 30.7 | 79.2 | 11.6 | 115 | 28.1 | 8.402 | 97 | 84.9 | 25 | 26.7 | 87 | 31 | 1.004 | 66.7 | 98 | 8700 | 28.2 | 114.3 | 34.7 | 0.2 | 19.1 | 0 | 41.1 | 32.8
704670 | 2670 | 49 | 2499 | 127.8 | 84.9 | 100 | 30 | 32 | 0.05 | 107 | 11.4 | 70 | 70.1 | 77.8 | 0.991 | 98.6 | 369.4 | 302 | 101.5 | 688.7 | 1.221 | 396.1 | 33.6 | 115.1 | 30.6 | 79 | 11.6 | 115 | 28.1 | 8.365 | 97 | 84.6 | 25 | 27.1 | 87 | 31 | 1.001 | 67.1 | 95 | 8580 | 28.2 | 114 | 34.7 | 0.2 | 20 | 0 | 41 | 32.8
704730 | 2730 | 49 | 2499 | 128.2 | 84.8 | 100 | 30 | 32 | 0.047 | 107 | 11.5 | 70 | 70.5 | 76.8 | 0.991 | 98.6 | 369.4 | 302.1 | 101.6 | 688.8 | 1.227 | 397.2 | 33.7 | 114.9 | 30.5 | 79 | 11.6 | 114.8 | 28 | 8.406 | 97.3 | 80.9 | 25 | 27.5 | 87 | 31 | 0.999 | 67.1 | 99 | 8630 | 28.2 | 115.6 | 34.6 | 0.3 | 20.5 | 0 | 40.4 | 32.8
704790 | 2790 | 49 | 2499 | 127.7 | 84.8 | 100 | 30 | 32 | 0.05 | 107 | 11.5 | 70 | 70.1 | 77.7 | 0.991 | 98.6 | 369.3 | 301.9 | 101.5 | 688.4 | 1.306 | 395 | 33.5 | 115 | 30.6 | 79 | 11.5 | 114.9 | 28.1 | 8.367 | 97.3 | 79.1 | 24.5 | 27.8 | 87 | 31 | 1.003 | 67.1 | 95 | 8870 | 28.2 | 114 | 34.6 | 0.3 | 20.5 | 0 | 40.7 | 32.8
704850 | 2850 | 49 | 2502 | 128.4 | 84.7 | 100 | 30 | 31.9 | 0.05 | 107 | 11.5 | 69.9 | 69.9 | 78.9 | 0.992 | 98.6 | 368.9 | 302 | 101.5 | 688.1 | 1.289 | 395.2 | 33.7 | 114.8 | 30.8 | 79 | 11.5 | 114.7 | 28 | 8.391 | 97.4 | 84.7 | 25 | 27.5 | 87 | 31 | 1.004 | 67.1 | 99 | 8310 | 28.2 | 115.6 | 34.6 | 0.2 | 19.4 | 0 | 40.6 | 32.8
704910 | 2910 | 49 | 2502 | 128.4 | 84.9 | 100 | 30 | 31.9 | 0.051 | 107 | 11.5 | 70 | 70 | 78.6 | 0.989 | 98.6 | 370.3 | 303 | 101.5 | 688.2 | 1.277 | 394.2 | 33.6 | 115 | 30.6 | 79 | 11.6 | 114.8 | 28.1 | 8.428 | 97.4 | 84.8 | 25 | 27.5 | 87 | 31 | 1.006 | 67.1 | 99 | 8680 | 28.2 | 115.9 | 34.6 | 0.2 | 19.8 | 0 | 40.7 | 32.8
704970 | 2970 | 49 | 2499 | 128.1 | 84.9 | 100 | 30 | 32 | 0.049 | 107 | 11.4 | 70 | 70.3 | 77.9 | 0.991 | 98.6 | 370 | 302.9 | 101.4 | 688.1 | 1.253 | 394.9 | 33.6 | 114.8 | 30.7 | 79.1 | 11.6 | 114.7 | 28.1 | 8.403 | 97.4 | 84.4 | 24.5 | 27.8 | 87 | 31 | 1.003 | 67.1 | 99 | 8510 | 28.6 | 113.6 | 34.7 | 0.3 | 20.2 | 0 | 40.3 | 32.8
705030 | 3030 | 49 | 2498 | 127.8 | 85 | 100 | 30 | 32.1 | 0.051 | 107 | 11.4 | 70 | 69.8 | 76.7 | 0.992 | 98.6 | 370.3 | 303.1 | 101.4 | 688.4 | 1.229 | 396.3 | 33.6 | 114.9 | 30.9 | 79.2 | 11.6 | 114.8 | 28 | 8.385 | 97.2 | 80.7 | 24.5 | 27.8 | 87 | 31 | 0.999 | 67.1 | 99 | 8510 | 28.2 | 115.6 | 34 | 0.2 | 20.3 | 0 | 40.4 | 32.8
705090 | 3090 | 49 | 2499 | 128.1 | 85.1 | 100 | 30 | 32 | 0.051 | 107 | 11.4 | 70 | 69.8 | 77.8 | 0.991 | 98.6 | 370.3 | 303.1 | 101.5 | 688.4 | 1.24 | 394.2 | 33.7 | 114.8 | 30.7 | 79.3 | 11.5 | 114.7 | 28 | 8.388 | 97.2 | 79.4 | 24.5 | 27.8 | 87 | 31 | 1 | 67.1 | 95 | 8700 | 28.2 | 115.9 | 34.5 | 0.2 | 20.4 | 0 | 40.4 | 32.8
705150 | 3150 | 49 | 2499 | 127.7 | 85.2 | 100 | 30 | 32.1 | 0.05 | 107 | 11.4 | 70 | 69.5 | 78.9 | 0.992 | 98.6 | 371.2 | 303.9 | 101.5 | 688.8 | 1.219 | 395.2 | 33.6 | 115 | 30.6 | 79.3 | 11.8 | 114.9 | 28.1 | 8.364 | 97.2 | 84.6 | 24.5 | 27.5 | 87 | 31 | 1.003 | 67.1 | 95 | 8750 | 28.2 | 112.3 | 34.6 | 0.2 | 19.9 | 0 | 40.8 | 32.8
705210 | 3210 | 49 | 2501 | 128.3 | 85.2 | 100 | 30 | 32.1 | 0.051 | 107 | 11.4 | 70 | 69.9 | 78.7 | 0.99 | 98.6 | 370.8 | 303.6 | 101.6 | 688.6 | 1.248 | 394.3 | 33.7 | 114.8 | 30.6 | 79.4 | 11.6 | 114.7 | 28 | 8.428 | 97.4 | 85.1 | 25 | 27.5 | 87 | 31 | 0.999 | 67.1 | 99 | 8800 | 28.2 | 113.6 | 34.6 | 0.2 | 20.1 | 0 | 40.4 | 32.8
705270 | 3270 | 49 | 2497 | 127.8 | 85.2 | 100 | 30 | 31.9 | 0.051 | 107 | 11.4 | 70 | 70.6 | 78.3 | 0.991 | 98.6 | 371 | 304 | 101.5 | 688.2 | 1.217 | 393.8 | 33.6 | 115.1 | 30.7 | 79.4 | 11.6 | 114.9 | 28.1 | 8.406 | 97.1 | 84.8 | 25 | 27.1 | 87 | 31 | 1.004 | 66.7 | 95 | 8730 | 28.2 | 112.3 | 34.7 | 0.2 | 19.6 | 0 | 41.2 | 32.7
705330 | 3330 | 49 | 2498 | 128.1 | 85.2 | 100 | 30 | 32 | 0.049 | 107 | 11.5 | 70 | 70 | 77.5 | 0.992 | 98.6 | 371.6 | 304.5 | 101.5 | 688.4 | 1.207 | 395.7 | 33.7 | 115.1 | 30.8 | 79.3 | 11.6 | 115 | 28.1 | 8.401 | 97.1 | 83.6 | 25 | 27.1 | 87 | 31 | 1.001 | 66.7 | 99 | 8600 | 28.2 | 115.9 | 34.6 | 0.3 | 19.1 | 0 | 41.3 | 32.8
705390 | 3390 | 49 | 2501 | 128.2 | 85.1 | 100 | 30 | 32 | 0.049 | 107 | 11.5 | 70.1 | 70 | 76.8 | 0.99 | 98.6 | 371.6 | 304.6 | 101.5 | 688.1 | 1.24 | 393.2 | 33.7 | 114.9 | 30.6 | 79.2 | 11.6 | 114.7 | 28.1 | 8.397 | 97.3 | 79.8 | 24.5 | 27.5 | 87 | 31 | 1.007 | 67.1 | 95 | 8850 | 28.2 | 115.6 | 34.7 | 0.2 | 20.6 | 0 | 40.4 | 32.7
705450 | 3450 | 49 | 2498 | 127.7 | 85 | 100 | 30 | 32 | 0.049 | 107 | 11.5 | 70 | 69.7 | 77.7 | 0.991 | 98.6 | 371.6 | 304.7 | 101.5 | 688.2 | 1.184 | 392.6 | 33.6 | 115.1 | 30.9 | 79.2 | 11.6 | 115 | 28 | 8.404 | 97 | 79 | 24.5 | 27.5 | 87 | 31 | 1.001 | 66.7 | 95 | 8800 | 28.2 | 115.9 | 34.7 | 0.2 | 19.8 | 0 | 41 | 32.8
705510 | 3510 | 49 | 2500 | 128.7 | 84.9 | 100 | 30 | 32 | 0.045 | 107 | 11.5 | 70 | 69.9 | 78.9 | 0.991 | 98.6 | 371.4 | 304.7 | 101.5 | 688.1 | 1.208 | 396.5 | 33.8 | 114.9 | 30.9 | 79.1 | 11.5 | 114.8 | 28 | 8.448 | 97.2 | 84.5 | 25 | 27.1 | 87 | 31 | 0.998 | 67.1 | 99 | 8850 | 28.2 | 114 | 34 | 0.3 | 19.5 | 0 | 40.6 | 32.7
705570 | 3570 | 49 | 2502 | 128.9 | 84.9 | 100 | 30 | 32 | 0.05 | 107 | 11.4 | 70 | 69.6 | 78.6 | 0.991 | 98.6 | 372.2 | 305.3 | 101.5 | 687.9 | 1.194 | 396.5 | 33.8 | 114.9 | 30.7 | 79.1 | 11.6 | 114.8 | 28.1 | 8.429 | 97.1 | 84.7 | 25 | 27.1 | 87 | 31 | 1.001 | 67.1 | 95 | 8850 | 28.2 | 113.6 | 34.6 | 0.2 | 20.2 | 0 | 41 | 32.7
716430 | 30 | 50 | 2499 | 127.9 | 85.8 | 100 | 30 | 31.8 | 0.051 | 107 | 11.6 | 69.9 | 70.6 | 72.3 | 0.993 | 98.5 | 358.4 | 287.1 | 101.4 | 690.1 | 1.725 | 395.3 | 33.6 | 114.8 | 30.2 | 80.1 | 11.5 | 114.8 | 27.6 | 8.196 | 98.2 | 82.8 | 24.5 | 27.8 | 88 | 31 | 0.996 | 67.8 | 99 | 8510 | 28.6 | 115.6 | 34.6 | 0.1 | 20.6 | 0 | 40.6 | 32.8
716490 | 90 | 50 | 2501 | 128 | 85.7 | 100 | 30 | 31.8 | 0.052 | 107 | 11.6 | 69.9 | 70.5 | 74.2 | 0.99 | 98.5 | 359.6 | 288.2 | 101.4 | 690.2 | 1.712 | 394.4 | 33.6 | 114.9 | 30.1 | 79.9 | 11.2 | 114.8 | 27.7 | 8.201 | 98 | 79.9 | 24.5 | 27.8 | 88 | 31 | 1.001 | 67.8 | 96 | 8680 | 28.6 | 113.3 | 34.6 | 0.1 | 20.3 | 0 | 41.1 | 32.8
716550 | 150 | 50 | 2500 | 127.6 | 85.3 | 99.9 | 30 | 31.9 | 0.052 | 107 | 11.6 | 69.9 | 70.5 | 74.6 | 0.992 | 98.5 | 360.5 | 289.3 | 101.5 | 689.9 | 1.698 | 393.5 | 33.5 | 114.8 | 30.2 | 79.6 | 11.2 | 114.7 | 27.7 | 8.216 | 98.2 | 79.8 | 24.5 | 27.8 | 87 | 31 | 1.002 | 67.8 | 100 | 8330 | 28.6 | 115.6 | 34.8 | 0.1 | 20.4 | 0 | 40.9 | 32.8
716610 | 210 | 50 | 2502 | 128.6 | 85 | 100 | 30 | 31.9 | 0.052 | 107 | 11.5 | 70 | 70.5 | 74.9 | 0.991 | 98.5 | 361.5 | 290.3 | 101.4 | 689.9 | 1.646 | 395 | 33.7 | 114.9 | 30.2 | 79.3 | 11.5 | 114.9 | 27.7 | 8.265 | 98 | 80.7 | 24.5 | 27.5 | 87 | 31 | 0.997 | 67.5 | 99 | 8530 | 28.6 | 113.6 | 34.6 | 0 | 20.6 | 0 | 40.9 | 32.8
716670 | 270 | 50 | 2500 | 128 | 84.8 | 100 | 30 | 32 | 0.05 | 107 | 11.5 | 70 | 70.2 | 75 | 0.992 | 98.5 | 362.3 | 291.4 | 101.4 | 689.5 | 1.729 | 393.9 | 33.6 | 114.8 | 30.3 | 79 | 11.9 | 114.8 | 27.8 | 8.256 | 98.1 | 81.3 | 24.5 | 27.8 | 87 | 31 | 1.003 | 67.8 | 99 | 8580 | 28.6 | 115.9 | 34.6 | 0 | 19.9 | 0 | 40.6 | 32.8
716730 | 330 | 50 | 2500 | 128.1 | 84.7 | 100 | 30 | 32 | 0.05 | 107 | 11.4 | 70 | 70.5 | 74.7 | 0.992 | 98.5 | 363.1 | 292.3 | 101.2 | 689.6 | 1.634 | 396.1 | 33.6 | 115.1 | 30.5 | 78.8 | 11.6 | 115 | 27.7 | 8.241 | 97.9 | 80.8 | 24.5 | 27.5 | 87 | 31 | 1.001 | 67.5 | 95 | 8580 | 28.6 | 112.3 | 34.6 | 0.1 | 19.3 | 0 | 41.3 | 32.8
716790 | 390 | 50 | 2502 | 128.3 | 84.6 | 100 | 30 | 32.1 | 0.049 | 107 | 11.4 | 70 | 70 | 74.5 | 0.991 | 98.5 | 363.6 | 292.9 | 101.3 | 689.7 | 1.607 | 393.3 | 33.6 | 114.9 | 30.3 | 78.8 | 11.6 | 114.8 | 27.7 | 8.298 | 98.1 | 80.7 | 24.5 | 27.5 | 87 | 31 | 1.001 | 67.5 | 100 | 8680 | 28.6 | 113.6 | 34 | 0.1 | 20.6 | 0 | 40.5 | 32.8
716850 | 450 | 50 | 2499 | 127.8 | 84.7 | 100 | 30 | 32.2 | 0.049 | 107 | 11.4 | 69.9 | 70 | 74.2 | 0.991 | 98.5 | 364.1 | 293.7 | 101.3 | 689.6 | 1.693 | 393.4 | 33.6 | 114.7 | 30.2 | 78.9 | 11.6 | 114.6 | 27.8 | 8.26 | 98.1 | 80.1 | 24.5 | 27.8 | 87 | 31 | 0.999 | 67.8 | 96 | 8730 | 28.6 | 113.3 | 34.7 | 0.1 | 20.2 | 0 | 40.7 | 32.8
716910 | 510 | 50 | 2500 | 127.9 | 84.9 | 100 | 30 | 32.1 | 0.048 | 107 | 11.4 | 69.9 | 70.1 | 73.6 | 0.993 | 98.5 | 364.9 | 294.5 | 101.4 | 689.7 | 1.651 | 394.1 | 33.6 | 114.9 | 30.2 | 79.1 | 11.6 | 114.8 | 27.8 | 8.296 | 98.1 | 78.5 | 24.5 | 27.5 | 87 | 31 | 0.999 | 67.5 | 99 | 8290 | 28.6 | 113.6 | 34.7 | 0.2 | 19.3 | 0 | 41.3 | 32.8
716970 | 570 | 50 | 2502 | 128.4 | 85.1 | 100 | 30 | 32.1 | 0.045 | 107 | 11.5 | 70 | 70.1 | 73.4 | 0.991 | 98.5 | 365.1 | 294.7 | 101.4 | 689.8 | 1.606 | 393.7 | 33.7 | 114.7 | 30.3 | 79.3 | 12 | 114.6 | 27.8 | 8.304 | 98.1 | 74.8 | 24.5 | 27.8 | 87 | 31 | 1.001 | 67.8 | 100 | 8530 | 28.6 | 115.6 | 34.7 | 0.1 | 20.7 | 0 | 40.7 | 32.8
717030 | 630 | 50 | 2498 | 127.7 | 85.2 | 100 | 30 | 32 | 0.052 | 107 | 11.5 | 70 | 70.2 | 74.6 | 0.992 | 98.5 | 365.3 | 295.2 | 101.4 | 689.9 | 1.592 | 393.4 | 33.6 | 115.2 | 30.3 | 79.4 | 11.5 | 115.1 | 27.8 | 8.295 | 97.8 | 76.2 | 24.5 | 27.5 | 87 | 31 | 1 | 67.5 | 99 | 8550 | 28.6 | 115.9 | 34.6 | 0.1 | 19.1 | 0 | 41.3 | 32.8
717090 | 690 | 50 | 2502 | 128.5 | 85.2 | 100 | 30 | 31.9 | 0.047 | 107 | 11.5 | 69.9 | 70 | 75.6 | 0.991 | 98.5 | 365.7 | 295.6 | 101.5 | 689.8 | 1.628 | 392.4 | 33.7 | 114.8 | 30.4 | 79.5 | 11.4 | 114.7 | 27.8 | 8.306 | 98.1 | 79.5 | 24.5 | 27.8 | 87 | 31 | 0.998 | 67.5 | 99 | 8290 | 28.6 | 115.6 | 34.7 | 0.1 | 20.4 | 0 | 41 | 32.8
717150 | 750 | 50 | 2501 | 128.1 | 85.3 | 100 | 30 | 31.8 | 0.048 | 107 | 11.5 | 70 | 70 | 75.8 | 0.991 | 98.5 | 366 | 296 | 101.5 | 690.2 | 1.633 | 393.9 | 33.6 | 114.8 | 30.4 | 79.6 | 11.6 | 114.7 | 27.8 | 8.29 | 98 | 81.4 | 24.5 | 27.8 | 87 | 31 | 0.998 | 67.5 | 96 | 8600 | 28.6 | 115.6 | 34.7 | 0.1 | 20.6 | 0 | 40.7 | 32.8
717210 | 810 | 50 | 2501 | 128.3 | 85.3 | 100 | 30 | 31.8 | 0.049 | 107 | 11.5 | 70 | 70.2 | 75.6 | 0.992 | 98.5 | 366.5 | 296.3 | 101.6 | 690 | 1.575 | 393.4 | 33.7 | 114.9 | 30.5 | 79.5 | 11.6 | 114.8 | 27.8 | 8.319 | 98.2 | 81 | 24.5 | 27.5 | 87 | 31 | 1.003 | 67.5 | 100 | 8530 | 28.6 | 115.9 | 34.6 | 0.1 | 19.9 | 0 | 41 | 32.8
717270 | 870 | 50 | 2501 | 128.6 | 85.1 | 100 | 30 | 31.9 | 0.05 | 107 | 11.5 | 70 | 70.3 | 75.2 | 0.991 | 98.5 | 366.4 | 296.5 | 101.5 | 690.2 | 1.556 | 393.9 | 33.7 | 114.8 | 30.5 | 79.3 | 11.6 | 114.7 | 27.8 | 8.329 | 98.1 | 81 | 24.5 | 27.8 | 87 | 31 | 1.001 | 67.8 | 96 | 8850 | 28.6 | 115.6 | 34 | 0.1 | 20.8 | 0 | 40.7 | 32.8
717330 | 930 | 50 | 2501 | 128.5 | 85 | 100 | 30 | 32 | 0.05 | 107 | 11.4 | 70 | 70.1 | 74.7 | 0.992 | 98.5 | 367 | 297.2 | 101.5 | 690.2 | 1.559 | 396.2 | 33.7 | 114.9 | 30.4 | 79.2 | 11.6 | 114.8 | 27.8 | 8.344 | 98.1 | 79.4 | 24.5 | 27.5 | 87 | 31 | 0.998 | 67.8 | 100 | 8600 | 28.6 | 114 | 34.6 | 0.2 | 19.6 | 0 | 40.8 | 32.8
717390 | 990 | 50 | 2501 | 128.3 | 84.9 | 100 | 30 | 32.1 | 0.051 | 107 | 11.4 | 70 | 70.2 | 74.6 | 0.992 | 98.5 | 367.2 | 297.5 | 101.5 | 690.3 | 1.535 | 392.9 | 33.7 | 114.7 | 30.5 | 79.1 | 11.5 | 114.6 | 27.8 | 8.349 | 98.2 | 76.3 | 24.5 | 27.8 | 87 | 31 | 1.001 | 67.8 | 100 | 8700 | 28.6 | 115.6 | 34.6 | 0 | 20.6 | 0 | 40.6 | 32.8
717450 | 1050 | 50 | 2498 | 128.2 | 84.8 | 100 | 30 | 32.1 | 0.051 | 107 | 11.3 | 70 | 70 | 75.5 | 0.991 | 98.5 | 367.8 | 298.2 | 101.5 | 689.9 | 1.545 | 399.3 | 33.7 | 115.1 | 30.6 | 79 | 11.5 | 115 | 27.8 | 8.35 | 98 | 76.8 | 24.5 | 27.8 | 87 | 31 | 1.003 | 67.5 | 96 | 8770 | 28.6 | 114.3 | 34.6 | 0.2 | 19.3 | 0 | 41.1 | 32.8
717510 | 1110 | 50 | 2498 | 128 | 84.8 | 100 | 30 | 31.9 | 0.05 | 107 | 11.3 | 70 | 69.8 | 76.6 | 0.992 | 98.5 | 368.2 | 298.7 | 101.5 | 690.2 | 1.501 | 397.4 | 33.7 | 115.1 | 30.5 | 79 | 11.4 | 115 | 27.8 | 8.34 | 97.9 | 80.7 | 24.5 | 27.5 | 87 | 31 | 0.999 | 67.5 | 96 | 8730 | 28.6 | 112.3 | 34.7 | 0.2 | 19.1 | 0 | 41.2 | 32.8
717570 | 1170 | 50 | 2500 | 128 | 84.7 | 100 | 30 | 32 | 0.051 | 107 | 11.4 | 70 | 70.4 | 76.9 | 0.99 | 98.5 | 368.5 | 299.1 | 101.5 | 690.2 | 1.544 | 397.5 | 33.6 | 115.2 | 30.5 | 78.9 | 11.6 | 115.1 | 27.9 | 8.347 | 97.8 | 82.4 | 24.5 | 27.5 | 87 | 31 | 0.999 | 67.5 | 99 | 8410 | 28.6 | 114.3 | 34.7 | 0.2 | 19.1 | 0 | 41.4 | 32.9
717630 | 1230 | 50 | 2499 | 127.7 | 84.8 | 100 | 30 | 32.1 | 0.05 | 107 | 11.4 | 70 | 70 | 76.9 | 0.992 | 98.5 | 368.8 | 299.6 | 101.5 | 690.2 | 1.518 | 394.2 | 33.6 | 114.8 | 30.5 | 79 | 11.6 | 114.7 | 27.9 | 8.316 | 98 | 82.6 | 24.5 | 27.8 | 87 | 31 | 1.003 | 67.8 | 100 | 8630 | 28.6 | 115.6 | 34.7 | 0.1 | 20.4 | 0 | 41 | 32.8
717690 | 1290 | 50 | 2498 | 128.2 | 84.9 | 100 | 30 | 32.1 | 0.048 | 107 | 11.4 | 69.9 | 70 | 76.7 | 0.993 | 98.5 | 368.9 | 299.8 | 101.5 | 690.1 | 1.52 | 394 | 33.7 | 114.8 | 30.6 | 79.1 | 11.6 | 114.6 | 27.9 | 8.347 | 98.1 | 82.7 | 24.5 | 27.5 | 87 | 31 | 0.996 | 67.8 | 96 | 8800 | 28.6 | 113.6 | 34.6 | 0.1 | 20.8 | 0 | 40.4 | 32.8
717750 | 1350 | 50 | 2499 | 128.3 | 85 | 100 | 30 | 32 | 0.047 | 107 | 11.4 | 70 | 69.7 | 76.2 | 0.99 | 98.5 | 369.4 | 300.3 | 101.5 | 690.1 | 1.524 | 394.9 | 33.7 | 115 | 30.7 | 79.2 | 11.6 | 114.9 | 27.9 | 8.374 | 98 | 81.9 | 24.5 | 27.5 | 87 | 31 | 1.005 | 67.5 | 100 | 8650 | 28.6 | 114.3 | 34.6 | 0.1 | 19.4 | 0 | 41.4 | 32.8
717810 | 1410 | 50 | 2500 | 128.3 | 85.1 | 100 | 30 | 32 | 0.05 | 107 | 11.4 | 69.9 | 70 | 75.7 | 0.992 | 98.5 | 369.6 | 300.5 | 101.5 | 690.2 | 1.549 | 393.4 | 33.7 | 114.8 | 30.5 | 79.3 | 11.6 | 114.6 | 27.9 | 8.359 | 98.3 | 78.9 | 24.5 | 27.8 | 87 | 31 | 1.002 | 67.5 | 96 | 8600 | 28.6 | 115.6 | 34.7 | 0.1 | 20.5 | 0 | 40.4 | 32.8
717870 | 1470 | 50 | 2501 | 128.5 | 85.2 | 100 | 30 | 31.9 | 0.049 | 107 | 11.4 | 70 | 70 | 76.6 | 0.991 | 98.5 | 369.9 | 300.8 | 101.5 | 690.3 | 1.496 | 393.8 | 33.7 | 114.9 | 30.6 | 79.4 | 11.6 | 114.8 | 27.9 | 8.389 | 98.1 | 78.1 | 24.5 | 27.8 | 87 | 31 | 1.001 | 67.5 | 99 | 8360 | 28.6 | 115.9 | 34.6 | 0.1 | 20.1 | 0 | 40.8 | 32.8
717930 | 1530 | 50 | 2502 | 128.2 | 85.3 | 100 | 30 | 31.9 | 0.052 | 107 | 11.4 | 70 | 70 | 78 | 0.991 | 98.5 | 370 | 301.1 | 101.5 | 690.1 | 1.549 | 394.9 | 33.6 | 114.7 | 30.6 | 79.5 | 11.6 | 114.6 | 27.9 | 8.347 | 98.1 | 84 | 24.5 | 27.8 | 87 | 31 | 1 | 67.5 | 100 | 8380 | 28.6 | 115.6 | 34.5 | 0.2 | 20.6 | 0 | 40.4 | 32.8
717990 | 1590 | 50 | 2499 | 127.9 | 85.3 | 100 | 30 | 32 | 0.05 | 107 | 11.3 | 70 | 69.7 | 77.8 | 0.992 | 98.5 | 370.7 | 301.5 | 101.5 | 690.3 | 1.539 | 393.7 | 33.6 | 114.9 | 30.8 | 79.5 | 11.6 | 114.8 | 27.9 | 8.349 | 97.9 | 83.9 | 24.5 | 27.5 | 87 | 31 | 1.001 | 67.5 | 99 | 8360 | 28.6 | 115.6 | 34.7 | 0.1 | 19.8 | 0 | 41.3 | 32.8
718050 | 1650 | 50 | 2498 | 128 | 85.2 | 100 | 30 | 32.1 | 0.052 | 107 | 11.3 | 69.9 | 70 | 77.4 | 0.99 | 98.5 | 370.8 | 301.8 | 101.5 | 690 | 1.488 | 393.7 | 33.7 | 115.1 | 30.8 | 79.3 | 11.6 | 115 | 27.9 | 8.359 | 97.7 | 83.8 | 24.5 | 27.5 | 87 | 31 | 0.999 | 67.1 | 95 | 8850 | 28.6 | 114 | 34.5 | 0.1 | 19.2 | 0 | 41.4 | 32.8
718110 | 1710 | 50 | 2500 | 127.4 | 85.1 | 100 | 30 | 32.2 | 0.052 | 107 | 11.3 | 69.9 | 70 | 76.6 | 0.992 | 98.5 | 370.7 | 301.9 | 101.5 | 690.1 | 1.512 | 400.7 | 33.4 | 115.4 | 30.8 | 79.2 | 11.6 | 115.3 | 27.9 | 8.317 | 97.7 | 80.8 | 24.5 | 27.5 | 87 | 31 | 1.001 | 67.5 | 95 | 8750 | 28.6 | 112.3 | 34.6 | 0.1 | 20 | 0 | 41.1 | 32.8
718170 | 1770 | 50 | 2499 | 128 | 85 | 100 | 30 | 32.1 | 0.051 | 107 | 11.3 | 70 | 70 | 77.5 | 0.993 | 98.5 | 370.9 | 302.2 | 101.5 | 689.8 | 1.515 | 392.5 | 33.6 | 114.7 | 30.9 | 79.1 | 11.6 | 114.6 | 28 | 8.365 | 98 | 79.1 | 24.5 | 27.8 | 87 | 31 | 0.999 | 67.5 | 96 | 8630 | 28.6 | 113.6 | 34.6 | 0.1 | 20.5 | 0 | 40.5 | 32.8
718230 | 1830 | 50 | 2502 | 128.3 | 84.9 | 100 | 30 | 32 | 0.054 | 107 | 11.4 | 70 | 69.8 | 78.7 | 0.992 | 98.5 | 371.5 | 302.7 | 101.5 | 689.9 | 1.466 | 392.4 | 33.6 | 114.7 | 30.9 | 79 | 11.6 | 114.6 | 28 | 8.362 | 98 | 84.9 | 24.5 | 27.8 | 87 | 31 | 0.997 | 67.5 | 100 | 8700 | 28.6 | 115.6 | 34.6 | 0.1 | 20.9 | 0 | 40.6 | 32.8
718290 | 1890 | 50 | 2499 | 128 | 84.9 | 100 | 30 | 31.9 | 0.051 | 107 | 11.4 | 70 | 69.9 | 78.5 | 0.992 | 98.5 | 371.6 | 303 | 101.5 | 690.1 | 1.383 | 392.1 | 33.7 | 114.9 | 30.8 | 79 | 11.6 | 114.8 | 28 | 8.352 | 97.8 | 84.9 | 24.5 | 27.5 | 87 | 31 | 0.999 | 67.5 | 99 | 8380 | 28.6 | 115.6 | 34.7 | 0.2 | 19.9 | 0 | 41.2 | 32.7
718350 | 1950 | 50 | 2499 | 127.8 | 84.7 | 100 | 30 | 32 | 0.049 | 107 | 11.5 | 70 | 70.1 | 78 | 0.99 | 98.5 | 371.9 | 303.5 | 101.5 | 690 | 1.452 | 392.4 | 33.6 | 114.9 | 31 | 78.9 | 12 | 114.8 | 28 | 8.401 | 97.8 | 84.5 | 24.5 | 27.8 | 87 | 31 | 1.001 | 67.5 | 99 | 8630 | 28.6 | 115.9 | 34.7 | 0.1 | 19.3 | 0 | 41.3 | 32.8
718410 | 2010 | 50 | 2502 | 128.3 | 84.7 | 100 | 30 | 31.9 | 0.049 | 107 | 11.5 | 69.9 | 70.2 | 76.8 | 0.991 | 98.5 | 372.5 | 304.1 | 101.5 | 689.9 | 1.448 | 392.2 | 33.7 | 114.8 | 30.6 | 78.8 | 11.7 | 114.7 | 28.1 | 8.37 | 97.9 | 81.4 | 24.5 | 27.8 | 87 | 31 | 0.999 | 67.5 | 100 | 8730 | 28.6 | 115.6 | 34.7 | 0.1 | 21 | 0 | 40.6 | 32.8
718470 | 2070 | 50 | 2498 | 128.1 | 84.7 | 100 | 30 | 31.9 | 0.051 | 107 | 11.5 | 70 | 70 | 78 | 0.992 | 98.5 | 372.5 | 304.2 | 101.4 | 689.9 | 1.435 | 393.3 | 33.7 | 115 | 30.8 | 78.9 | 11.4 | 114.9 | 28.1 | 8.378 | 97.8 | 80.3 | 24.5 | 27.5 | 87 | 31 | 0.998 | 67.5 | 95 | 8820 | 28.6 | 115.9 | 34.7 | 0.2 | 19.5 | 0 | 41.3 | 32.8
718530 | 2130 | 50 | 2500 | 128.4 | 84.8 | 100 | 30 | 32 | 0.047 | 107 | 11.4 | 70 | 69.8 | 78.6 | 0.99 | 98.5 | 372.3 | 304.2 | 101.4 | 689.8 | 1.39 | 392.9 | 33.7 | 115 | 30.9 | 79 | 11.6 | 114.9 | 28 | 8.415 | 97.9 | 85.6 | 24.5 | 27.5 | 87 | 31 | 1.001 | 67.5 | 99 | 8750 | 28.6 | 114.3 | 34.7 | 0.1 | 19.6 | 0 | 40.8 | 32.8
718590 | 2190 | 50 | 2502 | 129 | 85 | 100 | 30 | 31.9 | 0.051 | 107 | 11.4 | 70 | 70 | 78.1 | 0.992 | 98.5 | 372.1 | 304.1 | 101.5 | 689.9 | 1.435 | 392.2 | 33.8 | 114.7 | 30.8 | 79.2 | 11.6 | 114.6 | 28 | 8.396 | 98 | 84.7 | 24.5 | 27.8 | 87 | 31 | 1.004 | 67.8 | 100 | 8680 | 28.6 | 114 | 34.6 | 0.1 | 19.8 | 0 | 40.6 | 32.8
718650 | 2250 | 50 | 2500 | 128.2 | 85.1 | 99.9 | 30 | 32 | 0.05 | 107 | 11.3 | 70 | 69.7 | 76.9 | 0.991 | 98.5 | 372.2 | 304.2 | 101.5 | 690 | 1.361 | 391.7 | 33.6 | 114.6 | 31 | 79.3 | 11.6 | 114.5 | 28.1 | 8.399 | 97.7 | 81.9 | 24.5 | 27.8 | 87 | 31 | 0.997 | 67.5 | 99 | 8530 | 28.6 | 115.6 | 34.7 | 0.1 | 20.5 | 0 | 40.9 | 32.8
718710 | 2310 | 50 | 2500 | 127.8 | 85.2 | 100 | 30 | 32 | 0.048 | 107 | 11.3 | 70 | 70.2 | 77.6 | 0.991 | 98.5 | 372.9 | 304.7 | 101.6 | 689.8 | 1.438 | 391.8 | 33.6 | 114.7 | 31.3 | 79.4 | 11.5 | 114.6 | 28.1 | 8.393 | 97.9 | 79 | 24.5 | 27.8 | 87 | 31 | 1 | 67.5 | 96 | 8750 | 28.6 | 115.6 | 34.7 | 0.1 | 20.1 | 0 | 41.1 | 32.8
718770 | 2370 | 50 | 2499 | 128 | 85.3 | 100 | 30 | 32.1 | 0.051 | 107 | 11.3 | 70 | 70.1 | 78.7 | 0.993 | 98.5 | 372.5 | 304.4 | 101.6 | 689.9 | 1.423 | 392.7 | 33.6 | 114.8 | 31.1 | 79.5 | 11.6 | 114.7 | 28.1 | 8.387 | 97.8 | 84 | 24.5 | 27.5 | 87 | 31 | 1 | 67.5 | 99 | 8530 | 28.6 | 115.6 | 34.6 | 0.1 | 19.5 | 0 | 40.9 | 32.8
718830 | 2430 | 50 | 2501 | 128.4 | 85.3 | 100 | 30 | 32.1 | 0.05 | 107 | 11.3 | 70 | 69.7 | 78.7 | 0.99 | 98.5 | 373.1 | 304.9 | 101.7 | 690 | 1.398 | 391.7 | 33.7 | 115.1 | 30.9 | 79.5 | 11.6 | 114.9 | 28.1 | 8.434 | 97.9 | 85.3 | 24.5 | 27.5 | 87 | 31 | 0.999 | 67.5 | 99 | 8850 | 28.6 | 114.3 | 34.7 | 0.1 | 19.2 | 0 | 41.1 | 32.8
718890 | 2490 | 50 | 2498 | 127.5 | 85.2 | 100 | 30 | 32.1 | 0.052 | 107 | 11.3 | 70 | 70 | 78.4 | 0.991 | 98.5 | 373.3 | 305.2 | 101.6 | 689.7 | 1.422 | 391.9 | 33.5 | 115 | 30.8 | 79.4 | 11.6 | 114.8 | 28.1 | 8.361 | 97.6 | 84.8 | 24.5 | 27.1 | 87 | 31 | 1.002 | 67.1 | 95 | 8870 | 28.6 | 114 | 34.6 | 0.1 | 19.4 | 0 | 41.4 | 32.8
718950 | 2550 | 50 | 2501 | 128.1 | 85.1 | 100 | 30 | 32 | 0.049 | 107 | 11.4 | 70 | 69.9 | 77.7 | 0.992 | 98.5 | 373.6 | 305.5 | 101.6 | 690 | 1.481 | 391.6 | 33.6 | 114.7 | 30.8 | 79.3 | 11.6 | 114.5 | 28.1 | 8.41 | 98.1 | 84 | 24.5 | 27.8 | 87 | 31 | 0.997 | 67.5 | 96 | 8730 | 28.6 | 113.3 | 34.7 | 0.2 | 20.8 | 0 | 40.4 | 32.8
719010 | 2610 | 50 | 2499 | 127.9 | 85 | 100 | 30 | 31.8 | 0.056 | 107 | 11.5 | 70 | 70 | 77 | 0.992 | 98.5 | 373.7 | 305.7 | 101.6 | 689.8 | 1.462 | 390.9 | 33.6 | 115 | 30.8 | 79.2 | 11.6 | 114.9 | 28.2 | 8.4 | 97.8 | 81 | 24.5 | 27.5 | 87 | 31 | 1.004 | 67.5 | 99 | 8650 | 28.6 | 115.9 | 34.7 | 0.1 | 19.4 | 0 | 41.2 | 32.8
719070 | 2670 | 50 | 2500 | 128 | 84.9 | 100 | 30 | 31.8 | 0.049 | 107 | 11.5 | 70 | 70.2 | 77.3 | 0.992 | 98.5 | 373.7 | 305.9 | 101.6 | 689.5 | 1.405 | 390.6 | 33.6 | 114.7 | 30.9 | 79.1 | 11.6 | 114.6 | 28.2 | 8.373 | 97.8 | 78.3 | 24.5 | 27.5 | 87 | 31 | 1 | 67.5 | 99 | 8510 | 28.6 | 115.6 | 34.7 | 0.1 | 19.9 | 0 | 40.9 | 32.8
719130 | 2730 | 50 | 2499 | 127.9 | 84.8 | 100 | 30 | 31.9 | 0.049 | 107 | 11.5 | 69.9 | 70 | 78.6 | 0.99 | 98.5 | 374.1 | 306.3 | 101.6 | 689.7 | 1.406 | 391.9 | 33.6 | 114.9 | 30.9 | 79 | 11.5 | 114.8 | 28.2 | 8.433 | 97.8 | 83.8 | 24.5 | 27.5 | 87 | 31 | 1.002 | 67.5 | 99 | 8770 | 28.6 | 114 | 34.7 | 0.2 | 19.6 | 0 | 41 | 32.8
719190 | 2790 | 50 | 2498 | 127.5 | 84.8 | 100 | 30 | 32 | 0.049 | 107 | 11.4 | 70 | 69.8 | 78.7 | 0.991 | 98.5 | 374.3 | 306.6 | 101.5 | 689.5 | 1.461 | 390.6 | 33.5 | 114.7 | 31 | 79 | 11.6 | 114.6 | 28.2 | 8.372 | 97.6 | 85.1 | 24.5 | 27.5 | 87 | 31 | 0.999 | 67.5 | 95 | 8730 | 28.6 | 115.6 | 34.7 | 0.2 | 19.6 | 0 | 41.3 | 32.8
719250 | 2850 | 50 | 2498 | 127.6 | 84.8 | 100 | 30 | 32 | 0.049 | 107 | 11.4 | 69.9 | 69.7 | 78.2 | 0.993 | 98.5 | 374.4 | 306.7 | 101.5 | 689.5 | 1.391 | 391 | 33.6 | 115.1 | 31 | 78.9 | 11.6 | 115 | 28.3 | 8.384 | 97.7 | 84.3 | 24.5 | 27.5 | 87 | 31 | 0.999 | 67.1 | 99 | 8530 | 28.6 | 115.9 | 34.7 | 0.1 | 19.4 | 0 | 41.2 | 32.8
719310 | 2910 | 50 | 2501 | 128.1 | 84.8 | 100 | 30 | 32.1 | 0.049 | 107 | 11.3 | 70 | 70 | 77.2 | 0.991 | 98.5 | 374.5 | 306.9 | 101.5 | 689.8 | 1.44 | 390.1 | 33.6 | 114.7 | 31.2 | 79 | 11.6 | 114.5 | 28.3 | 8.431 | 97.9 | 82.8 | 24.5 | 27.5 | 87 | 31 | 1.002 | 67.5 | 99 | 8850 | 28.6 | 115.6 | 34.6 | 0.1 | 20.2 | 0 | 40.4 | 32.8
719370 | 2970 | 50 | 2500 | 127.5 | 84.9 | 100 | 30 | 32.1 | 0.05 | 107 | 11.3 | 70 | 70.2 | 77 | 0.992 | 98.5 | 374.7 | 307.1 | 101.5 | 689.6 | 1.548 | 390.3 | 33.5 | 114.7 | 30.9 | 79.1 | 11.6 | 114.6 | 28.3 | 8.385 | 97.9 | 77.9 | 24.5 | 27.5 | 87 | 31 | 0.999 | 67.5 | 99 | 8380 | 28.6 | 115.9 | 34.6 | 0.1 | 19.4 | 0 | 40.9 | 32.8
719430 | 3030 | 50 | 2500 | 127.7 | 85 | 100 | 30 | 32 | 0.051 | 107 | 11.3 | 70 | 70.3 | 78.4 | 0.991 | 98.5 | 374.2 | 306.8 | 101.7 | 689.3 | 1.484 | 389.8 | 33.5 | 114.6 | 31 | 79.2 | 11.4 | 114.5 | 28.4 | 8.398 | 97.8 | 81.4 | 24.5 | 27.8 | 87 | 31 | 0.998 | 67.5 | 99 | 8700 | 28.6 | 113.3 | 34.7 | 0.2 | 20.4 | 0 | 40.4 | 32.8
719490 | 3090 | 50 | 2501 | 127.9 | 85 | 100 | 30 | 32 | 0.05 | 107 | 11.3 | 70 | 70.1 | 78.8 | 0.992 | 98.5 | 374.6 | 307.2 | 101.7 | 689.4 | 1.44 | 392 | 33.5 | 114.6 | 31.2 | 79.2 | 11.9 | 114.5 | 28.5 | 8.425 | 97.8 | 84.6 | 24.5 | 27.8 | 87 | 31 | 0.999 | 67.5 | 100 | 8770 | 28.6 | 113.6 | 34.6 | 0.2 | 20.6 | 0 | 40.7 | 32.8
719550 | 3150 | 50 | 2500 | 128 | 85.1 | 100 | 30 | 32 | 0.048 | 107 | 11.4 | 70 | 70.2 | 78.5 | 0.993 | 98.5 | 375.2 | 307.7 | 101.6 | 689.7 | 1.376 | 392.6 | 33.6 | 114.9 | 31 | 79.3 | 11.6 | 114.8 | 28.5 | 8.43 | 97.8 | 84.5 | 24.5 | 27.8 | 87 | 31 | 1.005 | 67.5 | 99 | 8750 | 28.6 | 115.9 | 34.7 | 0.2 | 19.7 | 0 | 40.7 | 32.8
719610 | 3210 | 50 | 2502 | 128.2 | 85.2 | 100 | 30 | 32 | 0.05 | 107 | 11.4 | 69.9 | 70 | 77.9 | 0.991 | 98.5 | 374.9 | 307.4 | 101.6 | 689.7 | 1.367 | 391.4 | 33.6 | 114.9 | 31 | 79.4 | 11.6 | 114.8 | 28.5 | 8.443 | 97.8 | 84.2 | 24.5 | 27.5 | 87 | 31 | 1.004 | 67.5 | 99 | 8870 | 28.6 | 115.9 | 34.6 | 0.2 | 19.9 | 0 | 41 | 32.8
719670 | 3270 | 50 | 2499 | 128 | 85.3 | 100 | 30 | 31.9 | 0.05 | 107 | 11.5 | 70 | 69.9 | 76.9 | 0.991 | 98.5 | 375 | 307.5 | 101.7 | 689.8 | 1.359 | 390.6 | 33.6 | 115 | 31.1 | 79.5 | 11.6 | 114.9 | 28.6 | 8.438 | 97.7 | 81.7 | 24.5 | 27.5 | 87 | 31 | 0.999 | 67.5 | 99 | 8700 | 28.6 | 115.9 | 34.6 | 0.1 | 19.1 | 0 | 41.3 | 32.8
719730 | 3330 | 50 | 2498 | 128 | 85.3 | 100 | 30 | 31.9 | 0.049 | 107 | 11.4 | 70 | 70 | 77.3 | 0.992 | 98.5 | 374.9 | 307.5 | 101.7 | 690 | 1.298 | 391.7 | 33.7 | 115 | 31.3 | 79.5 | 11.6 | 114.9 | 28.6 | 8.454 | 97.7 | 78.5 | 24.5 | 27.1 | 87 | 31 | 1 | 67.1 | 99 | 8650 | 28.6 | 115.9 | 34.5 | 0.1 | 19.1 | 0 | 41.3 | 32.8
719790 | 3390 | 50 | 2500 | 127.8 | 85.2 | 100 | 30 | 31.8 | 0.057 | 107 | 11.4 | 70 | 70.3 | 78.9 | 0.992 | 98.5 | 374.6 | 307.3 | 101.6 | 689.6 | 1.467 | 391.8 | 33.6 | 114.9 | 31.1 | 79.4 | 11.4 | 114.7 | 28.7 | 8.397 | 97.6 | 84.1 | 24.5 | 27.5 | 87 | 31 | 0.996 | 67.1 | 95 | 8820 | 28.6 | 113.6 | 34.7 | 0.1 | 19.4 | 0 | 41.3 | 32.8
719850 | 3450 | 50 | 2502 | 128.1 | 85.1 | 99.9 | 30 | 31.9 | 0.049 | 107 | 11.4 | 70 | 70.2 | 78.5 | 0.992 | 98.5 | 374.9 | 307.7 | 101.6 | 689.8 | 1.366 | 392 | 33.6 | 114.6 | 31.1 | 79.3 | 11.6 | 114.5 | 28.7 | 8.419 | 97.9 | 84.4 | 24.5 | 27.8 | 87 | 31 | 1.001 | 67.5 | 100 | 8770 | 28.6 | 113.3 | 34.7 | 0.1 | 20.4 | 0 | 40.6 | 32.8
719910 | 3510 | 50 | 2501 | 128.4 | 85 | 100 | 30 | 32 | 0.049 | 107 | 11.3 | 70 | 69.8 | 78 | 0.99 | 98.5 | 375 | 307.8 | 101.6 | 689.4 | 1.392 | 396.1 | 33.7 | 114.8 | 31.1 | 79.1 | 11.6 | 114.7 | 28.8 | 8.45 | 97.7 | 84.1 | 24.5 | 27.5 | 87 | 31 | 1 | 67.1 | 95 | 8650 | 28.6 | 113.6 | 34.6 | 0.1 | 19.9 | 0 | 41.1 | 32.8
719970 | 3570 | 50 | 2502 | 128.4 | 84.9 | 100 | 30 | 32.1 | 0.05 | 107 | 11.3 | 70 | 70.1 | 76.8 | 0.991 | 98.5 | 375.2 | 308.1 | 101.5 | 689.9 | 1.302 | 392 | 33.7 | 114.7 | 31 | 79.1 | 11.6 | 114.5 | 28.8 | 8.442 | 97.9 | 81.6 | 24.5 | 27.8 | 87 | 31 | 1.005 | 67.5 | 96 | 8900 | 28.6 | 115.6 | 34.6 | 0.1 | 20.7 | 0 | 40.4 | 32.7
730830 | 30 | 51 | 2500 | 128.1 | 85.8 | 100 | 30 | 31.9 | 0.05 | 107 | 11.5 | 69.9 | 70.3 | 68.6 | 0.991 | 98.7 | 354.5 | 284.7 | 101.4 | 691.2 | 1.495 | 383.6 | 33.6 | 115.4 | 30.9 | 80 | 11.9 | 115.3 | 27.9 | 8.283 | 98.1 | 87.8 | 24.5 | 27.5 | 88 | 31 | 0.997 | 67.5 | 100 | 8800 | 28.6 | 112.3 | 34.6 | 0 | 20.3 | 0 | 40.9 | 32.8
730890 | 90 | 51 | 2502 | 128.3 | 85.6 | 100 | 30 | 31.8 | 0.051 | 107 | 11.5 | 69.9 | 70.3 | 72 | 0.991 | 98.7 | 356.6 | 286.4 | 101.3 | 691 | 1.477 | 383 | 33.6 | 115.4 | 30.8 | 79.8 | 11.6 | 115.3 | 27.9 | 8.27 | 97.9 | 87.9 | 24.5 | 27.5 | 88 | 31 | 1.003 | 67.5 | 96 | 8820 | 28.6 | 114 | 34.8 | 0 | 19.9 | 0 | 41.2 | 32.8
730950 | 150 | 51 | 2500 | 128.2 | 85.3 | 100 | 30 | 31.8 | 0.051 | 107 | 11.5 | 70 | 70.4 | 70.3 | 0.991 | 98.7 | 356.7 | 286.9 | 101.4 | 690.1 | 1.555 | 383.7 | 33.7 | 115.3 | 30.9 | 79.5 | 11.6 | 115.3 | 28 | 8.275 | 98 | 87.9 | 24.5 | 27.8 | 87 | 31 | 0.999 | 67.5 | 99 | 8260 | 28.6 | 114.3 | 34.6 | 0.1 | 20 | 0 | 41.2 | 32.8
731010 | 210 | 51 | 2500 | 128.2 | 85 | 100 | 30 | 31.9 | 0.048 | 107 | 11.5 | 70 | 70.2 | 72.7 | 0.99 | 98.7 | 357.5 | 287.8 | 101.3 | 690.2 | 1.486 | 383.2 | 33.7 | 115.4 | 31.2 | 79.2 | 11.6 | 115.3 | 28.1 | 8.324 | 98.1 | 87.7 | 24.5 | 27.5 | 87 | 31 | 0.998 | 67.8 | 100 | 8330 | 28.6 | 114.3 | 34.7 | 0.1 | 20.6 | 0 | 40.6 | 32.8
731070 | 270 | 51 | 2500 | 128.1 | 84.8 | 100 | 30 | 32 | 0.052 | 107 | 11.4 | 70 | 70.3 | 74.3 | 0.991 | 98.7 | 358.1 | 288.7 | 101.4 | 690.2 | 1.495 | 383.4 | 33.6 | 115.4 | 31.3 | 79 | 11.6 | 115.4 | 28.2 | 8.31 | 98.1 | 87.7 | 24.5 | 27.5 | 87 | 31 | 0.998 | 67.8 | 96 | 8770 | 28.6 | 112.3 | 34.6 | 0 | 20.2 | 0 | 41 | 32.8
731130 | 330 | 51 | 2500 | 128.4 | 84.7 | 100 | 30 | 32.1 | 0.051 | 107 | 11.4 | 70 | 70.3 | 75.4 | 0.992 | 98.7 | 358.8 | 289.5 | 101.3 | 690.5 | 1.457 | 382.6 | 33.7 | 115.4 | 31.3 | 78.8 | 11.4 | 115.3 | 28.3 | 8.31 | 98 | 87 | 24.5 | 27.5 | 87 | 31 | 1 | 67.8 | 100 | 8510 | 28.6 | 112.6 | 34.7 | 0.1 | 20.1 | 0 | 40.7 | 32.8
731190 | 390 | 51 | 2500 | 128.5 | 84.7 | 100 | 30 | 32.1 | 0.052 | 107 | 11.3 | 70 | 69.8 | 75.3 | 0.99 | 98.7 | 359.5 | 290.2 | 101.3 | 690.5 | 1.361 | 383 | 33.7 | 115.4 | 31.5 | 78.8 | 11.9 | 115.3 | 28.2 | 8.342 | 97.9 | 86 | 24.5 | 27.5 | 87 | 31 | 1.002 | 67.8 | 99 | 8600 | 28.6 | 114 | 34.6 | 0.1 | 19.8 | 0 | 41.2 | 32.8
731250 | 450 | 51 | 2501 | 128.3 | 84.7 | 100 | 30 | 31.9 | 0.052 | 107 | 11.3 | 69.9 | 70.2 | 75.2 | 0.991 | 98.7 | 360 | 290.9 | 101.3 | 690.9 | 1.404 | 382.4 | 33.7 | 115.2 | 31.3 | 78.9 | 11.8 | 115.1 | 28.2 | 8.339 | 98 | 85.5 | 24.5 | 27.5 | 87 | 31 | 1 | 67.8 | 100 | 8650 | 28.6 | 115.9 | 34.6 | 0.2 | 20.5 | 0 | 40.5 | 32.8
731310 | 510 | 51 | 2499 | 128.2 | 84.9 | 100 | 30 | 32 | 0.05 | 107 | 11.3 | 70 | 69.9 | 75 | 0.991 | 98.7 | 360.1 | 291.2 | 101.3 | 690.8 | 1.439 | 388.5 | 33.7 | 115.6 | 31.4 | 79.1 | 11.7 | 115.5 | 28.3 | 8.348 | 98.1 | 84.5 | 24.5 | 27.8 | 87 | 31 | 1.003 | 67.5 | 100 | 8730 | 28.6 | 112.6 | 34.6 | 0 | 20.2 | 0 | 40.8 | 32.8
731370 | 570 | 51 | 2501 | 128.4 | 85.1 | 100.1 | 30 | 32.1 | 0.048 | 107 | 11.3 | 70 | 69.8 | 74.6 | 0.991 | 98.7 | 360.6 | 291.6 | 101.4 | 690.8 | 1.391 | 384.6 | 33.7 | 115.3 | 31.4 | 79.2 | 11.6 | 115.2 | 28.3 | 8.351 | 98.2 | 83.5 | 24.5 | 27.8 | 87 | 31 | 1.006 | 67.8 | 96 | 8630 | 28.6 | 112.3 | 34.6 | 0.2 | 20.5 | 0 | 40.6 | 32.8
731430 | 630 | 51 | 2500 | 128.6 | 85.1 | 100.1 | 30 | 32.1 | 0.049 | 107 | 11.3 | 70 | 70.1 | 74.1 | 0.991 | 98.7 | 361 | 292 | 101.5 | 690.7 | 1.362 | 385.5 | 33.7 | 115.1 | 31.4 | 79.3 | 12 | 115 | 28.2 | 8.354 | 98 | 81.1 | 24.5 | 27.8 | 87 | 31 | 1.002 | 67.5 | 96 | 8650 | 28.6 | 115.9 | 34.7 | 0.1 | 20.1 | 0 | 41.2 | 32.8
731490 | 690 | 51 | 2500 | 128.8 | 85.2 | 100 | 30 | 32.1 | 0.049 | 107 | 11.4 | 70 | 70.3 | 74.3 | 0.989 | 98.7 | 361.2 | 292.5 | 101.4 | 690.7 | 1.335 | 384.2 | 33.8 | 115.4 | 31.5 | 79.4 | 11.5 | 115.3 | 28.3 | 8.395 | 98.1 | 78 | 24.5 | 27.5 | 87 | 31 | 1.006 | 67.8 | 96 | 8850 | 28.6 | 114 | 34 | 0.1 | 19.3 | 0 | 41.3 | 32.8
731550 | 750 | 51 | 2500 | 128.5 | 85.3 | 100 | 30 | 32.2 | 0.049 | 107 | 11.4 | 70 | 70.1 | 75.2 | 0.991 | 98.7 | 361.8 | 292.9 | 101.4 | 690.6 | 1.383 | 384.1 | 33.7 | 115.6 | 31.3 | 79.5 | 11.5 | 115.5 | 28.3 | 8.363 | 98 | 80.3 | 24.5 | 27.5 | 87 | 31 | 1.004 | 67.5 | 96 | 8680 | 28.6 | 112.3 | 34.6 | 0.1 | 19.3 | 0 | 40.9 | 32.9
731610 | 810 | 51 | 2497 | 128.3 | 85.3 | 100 | 30 | 31.9 | 0.05 | 107 | 11.5 | 70 | 70.2 | 75.9 | 0.992 | 98.7 | 361.8 | 293.1 | 101.4 | 690.5 | 1.325 | 386.6 | 33.8 | 115.3 | 31.2 | 79.5 | 11.5 | 115.2 | 28.3 | 8.374 | 98.2 | 83.7 | 24.5 | 27.5 | 87 | 31 | 0.998 | 67.8 | 96 | 8820 | 28.6 | 114.3 | 34.7 | 0.1 | 20.5 | 0 | 40.6 | 32.8
731670 | 870 | 51 | 2501 | 128.7 | 85.2 | 100 | 30 | 31.8 | 0.05 | 107 | 11.5 | 70 | 69.9 | 76 | 0.991 | 98.7 | 362.4 | 293.6 | 101.4 | 690.3 | 1.351 | 384.2 | 33.8 | 115 | 31.3 | 79.4 | 11.6 | 114.9 | 28.3 | 8.373 | 98.2 | 84.1 | 24.5 | 27.8 | 87 | 31 | 1.005 | 67.8 | 100 | 8800 | 28.6 | 115.9 | 34.7 | 0.1 | 20.1 | 0 | 40.7 | 32.8
731730 | 930 | 51 | 2501 | 129.1 | 85.1 | 100 | 30 | 31.8 | 0.051 | 107 | 11.5 | 70.1 | 70.3 | 75.7 | 0.991 | 98.7 | 362.6 | 294.1 | 101.5 | 690.4 | 1.297 | 385.2 | 33.9 | 115.5 | 31.7 | 79.3 | 11.6 | 115.4 | 28.3 | 8.375 | 98 | 83.9 | 24.5 | 27.5 | 87 | 31 | 1.001 | 67.5 | 99 | 8700 | 28.6 | 114.6 | 34.6 | 0.1 | 18.9 | 0 | 41.2 | 32.8
731790 | 990 | 51 | 2501 | 128.9 | 85 | 100 | 30 | 31.9 | 0.051 | 107 | 11.5 | 70 | 69.9 | 75.3 | 0.99 | 98.7 | 363.3 | 294.7 | 101.4 | 690.2 | 1.273 | 384.4 | 33.8 | 115.4 | 31.4 | 79.1 | 11.8 | 115.3 | 28.3 | 8.421 | 98.1 | 83.2 | 24.5 | 27.8 | 87 | 31 | 0.999 | 67.8 | 100 | 8430 | 28.6 | 114.6 | 34.6 | 0.1 | 20.1 | 0 | 40.6 | 32.8
731850 | 1050 | 51 | 2499 | 128.5 | 84.9 | 100 | 30 | 32 | 0.052 | 107 | 11.4 | 70 | 70.1 | 75 | 0.99 | 98.7 | 363.9 | 295.4 | 101.5 | 690.3 | 1.239 | 385.5 | 33.8 | 115.1 | 31.7 | 79.1 | 11.5 | 115 | 28.3 | 8.356 | 97.8 | 79.4 | 24.5 | 27.1 | 87 | 31 | 0.997 | 67.5 | 96 | 8730 | 28.6 | 113.6 | 34.7 | 0 | 19.7 | 0 | 41.4 | 32.8
731910 | 1110 | 51 | 2500 | 128.6 | 84.9 | 100 | 30 | 32 | 0.051 | 107 | 11.4 | 70 | 70 | 76 | 0.991 | 98.7 | 364.2 | 295.9 | 101.5 | 690.3 | 1.298 | 383.4 | 33.8 | 115.1 | 31.4 | 79 | 11.5 | 115 | 28.3 | 8.371 | 98 | 80.1 | 24.5 | 27.5 | 87 | 31 | 1.001 | 67.8 | 100 | 8510 | 28.6 | 113.6 | 34 | 0 | 20.4 | 0 | 40.7 | 32.8
731970 | 1170 | 51 | 2500 | 128.7 | 84.8 | 100 | 30 | 32.1 | 0.051 | 107 | 11.4 | 70 | 69.6 | 76.9 | 0.989 | 98.7 | 364.3 | 296.2 | 101.4 | 690.3 | 1.282 | 388 | 33.8 | 115.3 | 31.6 | 78.9 | 11.6 | 115.2 | 28.3 | 8.428 | 98 | 83.8 | 24.5 | 27.5 | 87 | 31 | 1.004 | 67.5 | 96 | 8600 | 28.6 | 112.6 | 34.7 | 0.2 | 19.8 | 0 | 41.1 | 32.8
732030 | 1230 | 51 | 2500 | 128.3 | 84.7 | 100 | 30 | 32 | 0.055 | 107 | 11.4 | 70 | 69.9 | 76.9 | 0.991 | 98.7 | 364.7 | 296.7 | 101.5 | 690 | 1.304 | 382.6 | 33.7 | 115 | 31.6 | 78.9 | 11.6 | 114.9 | 28.3 | 8.359 | 97.9 | 84.7 | 24.5 | 27.5 | 87 | 31 | 0.999 | 67.5 | 99 | 8360 | 28.6 | 115.9 | 34.7 | 0.2 | 20.6 | 0 | 40.7 | 32.8
732090 | 1290 | 51 | 2500 | 128.3 | 84.7 | 100 | 30 | 32 | 0.049 | 107 | 11.4 | 70 | 69.8 | 76.7 | 0.991 | 98.7 | 365 | 297.1 | 101.4 | 690.2 | 1.316 | 383.8 | 33.7 | 115 | 31.5 | 78.9 | 11.7 | 114.9 | 28.4 | 8.383 | 97.9 | 84.7 | 24.5 | 27.5 | 87 | 31 | 0.997 | 67.8 | 100 | 8460 | 28.6 | 113.6 | 34.6 | 0.1 | 20.2 | 0 | 40.9 | 32.8
732150 | 1350 | 51 | 2501 | 128.5 | 84.9 | 100 | 30 | 32.2 | 0.049 | 107 | 11.4 | 70 | 70 | 76.3 | 0.991 | 98.7 | 365.5 | 297.6 | 101.4 | 690.4 | 1.315 | 382.3 | 33.7 | 115 | 31.6 | 79 | 11.6 | 114.9 | 28.3 | 8.382 | 97.8 | 83.7 | 24.5 | 27.5 | 87 | 31 | 1.005 | 67.5 | 99 | 8680 | 28.6 | 115.9 | 34.7 | 0.1 | 20.4 | 0 | 40.9 | 32.8
732210 | 1410 | 51 | 2501 | 128.5 | 85 | 100 | 30 | 32.1 | 0.049 | 107 | 11.5 | 70 | 70.1 | 75.9 | 0.991 | 98.7 | 365.8 | 297.9 | 101.4 | 690.7 | 1.241 | 382.3 | 33.7 | 115 | 31.3 | 79.1 | 11.6 | 114.9 | 28.3 | 8.388 | 97.9 | 80.3 | 24.5 | 27.5 | 87 | 31 | 1.001 | 67.5 | 99 | 8680 | 28.6 | 115.9 | 34.5 | 0.1 | 20.4 | 0 | 40.6 | 32.8
732270 | 1470 | 51 | 2500 | 128.5 | 85 | 100 | 30 | 32 | 0.046 | 107 | 11.5 | 70 | 70.1 | 77.3 | 0.99 | 98.7 | 365.5 | 297.7 | 101.6 | 690.5 | 1.223 | 383.7 | 33.7 | 115.3 | 31.3 | 79.2 | 11.5 | 115.2 | 28.3 | 8.413 | 97.6 | 82.7 | 24.5 | 27.5 | 87 | 31 | 1.001 | 67.1 | 99 | 8700 | 28.6 | 115.9 | 34.7 | 0.2 | 18.9 | 0 | 41.2 | 32.8
732330 | 1530 | 51 | 2500 | 128.4 | 85.2 | 100 | 30 | 31.9 | 0.051 | 107 | 11.5 | 70 | 69.9 | 77.8 | 0.99 | 98.7 | 365.8 | 298.1 | 101.6 | 690.4 | 1.261 | 382.7 | 33.7 | 115.1 | 31.3 | 79.3 | 11.6 | 115 | 28.4 | 8.372 | 97.6 | 85.8 | 24.5 | 27.5 | 87 | 31 | 1.001 | 67.1 | 99 | 8550 | 28.6 | 114 | 34.7 | 0.1 | 20.2 | 0 | 40.9 | 32.8
732390 | 1590 | 51 | 2499 | 128.6 | 85.2 | 100 | 30 | 31.8 | 0.049 | 107 | 11.5 | 70 | 70.2 | 77.5 | 0.992 | 98.7 | 366.2 | 298.6 | 101.5 | 690.2 | 1.19 | 382.9 | 33.8 | 115.4 | 31.5 | 79.4 | 11.6 | 115.3 | 28.4 | 8.398 | 97.8 | 85.3 | 24.5 | 27.5 | 87 | 31 | 1.001 | 67.5 | 96 | 8820 | 28.6 | 112.6 | 34.7 | 0.1 | 20.1 | 0 | 40.4 | 32.8
732450 | 1650 | 51 | 2500 | 128.5 | 85.3 | 100.1 | 30 | 31.8 | 0.049 | 107 | 11.5 | 70 | 70 | 76.5 | 0.99 | 98.7 | 365.7 | 298 | 101.5 | 690.3 | 1.116 | 382.2 | 33.7 | 115.2 | 31.4 | 79.5 | 11.6 | 115.1 | 28.4 | 8.395 | 97.5 | 82.8 | 24.5 | 27.1 | 87 | 31 | 1.007 | 67.5 | 99 | 8530 | 28.6 | 113.6 | 34.6 | 0.2 | 19.2 | 0 | 41 | 32.8
732510 | 1710 | 51 | 2499 | 127.9 | 85.3 | 100 | 30 | 31.9 | 0.053 | 107 | 11.4 | 70 | 70.4 | 78.1 | 0.991 | 98.7 | 366.2 | 298.5 | 101.5 | 689.4 | 1.105 | 385 | 33.7 | 115.1 | 31.7 | 79.4 | 11.4 | 115 | 28.4 | 8.354 | 97.1 | 83.7 | 25 | 27.5 | 87 | 31 | 1.001 | 67.1 | 95 | 8730 | 28.6 | 113.6 | 34.7 | 0.1 | 19.2 | 0 | 41.3 | 32.8
732570 | 1770 | 51 | 2503 | 128.5 | 85.2 | 100 | 30 | 32 | 0.051 | 107 | 11.4 | 69.9 | 69.9 | 78.3 | 0.99 | 98.7 | 366.5 | 298.9 | 101.5 | 689.1 | 1.147 | 384 | 33.7 | 115.2 | 31.7 | 79.3 | 11.6 | 115.1 | 28.4 | 8.425 | 97.3 | 86.5 | 25 | 27.5 | 87 | 31 | 0.999 | 67.1 | 95 | 8750 | 28.6 | 114.3 | 34.6 | 0.1 | 19.9 | 0 | 41.2 | 32.8
732630 | 1830 | 51 | 2499 | 128 | 85.1 | 100 | 30 | 32.1 | 0.052 | 107 | 11.3 | 70 | 70.2 | 77.8 | 0.991 | 98.7 | 366.7 | 299.2 | 101.4 | 689.3 | 1.087 | 386.9 | 33.6 | 114.9 | 31.9 | 79.2 | 11.6 | 114.8 | 28.4 | 8.361 | 97.1 | 85.8 | 24.5 | 27.5 | 87 | 31 | 1.001 | 67.1 | 99 | 8750 | 28.6 | 115.6 | 34.6 | 0.2 | 19.9 | 0 | 41.2 | 32.8
732690 | 1890 | 51 | 2500 | 129.8 | 85 | 99.9 | 30 | 32.1 | 0.048 | 107.1 | 11.3 | 70 | 70.1 | 77 | 0.992 | 98.7 | 367.6 | 300 | 101.5 | 690.7 | 1.231 | 384.3 | 34.1 | 115.3 | 31.6 | 79.1 | 11.6 | 115.2 | 28.4 | 8.472 | 98.5 | 79.6 | 24.5 | 27.8 | 87 | 31 | 1.002 | 68.2 | 96 | 8850 | 28.6 | 114 | 34.6 | 0.2 | 19.8 | 0 | 41.2 | 32.8
732750 | 1950 | 51 | 2500 | 127.8 | 85 | 100 | 30 | 32.1 | 0.054 | 106.9 | 11.3 | 70 | 70 | 78.8 | 0.989 | 98.7 | 367.4 | 300 | 101.5 | 690.1 | 1.22 | 383 | 33.6 | 115 | 31.7 | 79.1 | 11.6 | 114.8 | 28.5 | 8.374 | 97.3 | 85.9 | 24.5 | 27.5 | 87 | 31 | 1.003 | 67.1 | 99 | 8920 | 28.6 | 115.6 | 34.6 | 0.2 | 20.2 | 0 | 40.9 | 32.7
732810 | 2010 | 51 | 2499 | 128.1 | 84.9 | 100 | 30 | 32 | 0.05 | 107 | 11.4 | 70.1 | 70.4 | 78.6 | 0.991 | 98.7 | 366.9 | 299.7 | 101.5 | 689.1 | 1.119 | 382 | 33.7 | 115 | 32.1 | 79 | 11.6 | 114.9 | 28.4 | 8.378 | 97.1 | 86.2 | 24.5 | 27.5 | 87 | 31 | 0.999 | 67.1 | 98 | 8800 | 28.6 | 115.6 | 34.5 | 0.2 | 19.9 | 0 | 41.2 | 32.7
732870 | 2070 | 51 | 2500 | 128.1 | 84.8 | 100 | 30 | 32 | 0.049 | 107 | 11.4 | 69.9 | 69.8 | 78 | 0.991 | 98.7 | 367.6 | 300.4 | 101.4 | 689.2 | 1.143 | 381.8 | 33.6 | 115.1 | 31.8 | 78.9 | 11.6 | 115 | 28.5 | 8.406 | 97.4 | 85.8 | 24.5 | 27.5 | 87 | 31 | 0.999 | 67.1 | 95 | 8800 | 28.6 | 115.9 | 34.6 | 0.1 | 20.4 | 0 | 40.5 | 32.7
732930 | 2130 | 51 | 2501 | 128.1 | 84.8 | 99.9 | 30 | 32 | 0.048 | 107 | 11.5 | 70 | 70 | 77.1 | 0.991 | 98.7 | 367.5 | 300.5 | 101.5 | 688.9 | 1.179 | 382.6 | 33.6 | 115.2 | 31.9 | 78.9 | 11.6 | 115 | 28.5 | 8.396 | 97.4 | 83 | 25 | 27.1 | 87 | 31 | 1.005 | 67.1 | 99 | 8820 | 28.6 | 114.3 | 34.6 | 0.2 | 20.3 | 0 | 40.4 | 32.7
732990 | 2190 | 51 | 2499 | 128.1 | 84.7 | 100 | 30 | 32 | 0.048 | 107 | 11.5 | 69.9 | 69.9 | 78 | 0.991 | 98.7 | 367.4 | 300.6 | 101.4 | 689.6 | 1.059 | 381.7 | 33.7 | 115.3 | 31.8 | 78.8 | 11.5 | 115.2 | 28.5 | 8.404 | 97.3 | 81.8 | 25 | 27.1 | 87 | 31 | 0.998 | 67.1 | 99 | 8480 | 28.6 | 112.3 | 34.6 | 0.2 | 20.4 | 0 | 40.3 | 32.7
733050 | 2250 | 51 | 2501 | 127.9 | 84.8 | 100 | 30 | 32 | 0.046 | 107 | 11.5 | 70.1 | 69.8 | 78.7 | 0.99 | 98.7 | 368.4 | 301.4 | 101.5 | 689.5 | 1.215 | 382 | 33.6 | 115 | 31.7 | 78.9 | 12 | 114.8 | 28.5 | 8.404 | 97.4 | 86.7 | 25 | 27.5 | 87 | 31 | 1.003 | 66.7 | 95 | 8680 | 28.6 | 115.9 | 34.6 | 0.1 | 20.8 | 0 | 40.5 | 32.7
733110 | 2310 | 51 | 2500 | 128.1 | 84.9 | 100 | 30 | 32 | 0.048 | 107 | 11.4 | 69.9 | 70 | 78.4 | 0.991 | 98.7 | 367.9 | 300.9 | 101.6 | 688.8 | 1.217 | 384.4 | 33.6 | 115.2 | 31.5 | 79 | 11.6 | 115.1 | 28.5 | 8.389 | 97.3 | 85.9 | 25 | 27.5 | 87 | 31 | 0.999 | 66.7 | 95 | 8630 | 28.6 | 112.3 | 34.6 | 0.2 | 20.1 | 0 | 40.7 | 32.8
733170 | 2370 | 51 | 2497 | 128 | 85 | 99.9 | 30 | 31.8 | 0.05 | 107 | 11.4 | 70 | 70.2 | 77.6 | 0.991 | 98.7 | 368.3 | 301.5 | 101.5 | 689 | 1.129 | 383 | 33.7 | 115 | 31.5 | 79.2 | 11.9 | 114.9 | 28.5 | 8.394 | 97.3 | 85.1 | 24.5 | 27.5 | 87 | 31 | 0.996 | 67.1 | 95 | 8900 | 28.6 | 113.6 | 34.7 | 0.1 | 19.8 | 0 | 41 | 32.8
733230 | 2430 | 51 | 2500 | 128.3 | 85.1 | 100 | 30 | 31.9 | 0.052 | 107 | 11.4 | 70 | 69.8 | 77.1 | 0.99 | 98.7 | 368.4 | 301.6 | 101.6 | 689.1 | 1.131 | 389.9 | 33.7 | 115 | 31.7 | 79.2 | 11.6 | 114.9 | 28.5 | 8.415 | 97 | 79.4 | 24.5 | 27.5 | 87 | 31 | 0.999 | 66.7 | 98 | 8510 | 28.6 | 115.9 | 34.7 | 0.1 | 19.4 | 0 | 41.2 | 32.7
733290 | 2490 | 51 | 2500 | 128 | 85.2 | 100 | 30 | 32.1 | 0.05 | 107 | 11.3 | 70 | 69.7 | 78.8 | 0.991 | 98.7 | 368.8 | 302 | 101.5 | 689 | 1.174 | 383.9 | 33.6 | 115.1 | 31.5 | 79.3 | 11.5 | 114.9 | 28.5 | 8.399 | 97 | 86.2 | 25 | 27.5 | 87 | 31 | 1.003 | 67.1 | 95 | 8680 | 28.6 | 113.6 | 34.7 | 0.1 | 19.1 | 0 | 41.1 | 32.8
733350 | 2550 | 51 | 2499 | 128.1 | 85.2 | 100 | 30 | 32.1 | 0.052 | 107 | 11.3 | 70 | 70 | 78.4 | 0.991 | 98.7 | 368.5 | 301.8 | 101.5 | 689.3 | 1.165 | 382.8 | 33.7 | 115.1 | 31.8 | 79.4 | 11.6 | 115 | 28.5 | 8.428 | 97.3 | 85.7 | 24.5 | 27.5 | 87 | 31 | 0.999 | 66.7 | 99 | 8460 | 28.6 | 115.9 | 34.7 | 0.2 | 19.6 | 0 | 40.6 | 32.7
733410 | 2610 | 51 | 2501 | 128.1 | 85.3 | 100 | 30 | 32.1 | 0.051 | 107 | 11.4 | 70 | 70.4 | 77.6 | 0.99 | 98.7 | 369.1 | 302.3 | 101.5 | 689.2 | 1.152 | 384.7 | 33.6 | 115.2 | 31.8 | 79.4 | 11.6 | 115 | 28.5 | 8.415 | 97.2 | 84.9 | 25 | 27.5 | 87 | 31 | 1.003 | 66.7 | 98 | 8480 | 28.6 | 115.9 | 34.6 | 0.1 | 19.1 | 0 | 41.2 | 32.7
733470 | 2670 | 51 | 2498 | 127.6 | 85.2 | 100 | 30 | 32.1 | 0.051 | 107 | 11.4 | 70 | 70.3 | 77.3 | 0.992 | 98.7 | 368.9 | 302.2 | 101.5 | 689.6 | 1.099 | 382.5 | 33.6 | 115 | 32 | 79.4 | 11.5 | 114.9 | 28.5 | 8.387 | 97.1 | 79 | 24.5 | 27.5 | 87 | 31 | 0.999 | 66.7 | 95 | 8700 | 28.6 | 114 | 34.6 | 0.1 | 19.2 | 0 | 41.3 | 32.7
733530 | 2730 | 51 | 2501 | 128.4 | 85.1 | 100 | 30 | 32 | 0.055 | 107 | 11.4 | 70 | 69.9 | 78.8 | 0.989 | 98.7 | 369.2 | 302.5 | 101.5 | 689.6 | 1.089 | 382.4 | 33.7 | 115.2 | 31.9 | 79.3 | 11.6 | 115.1 | 28.5 | 8.444 | 97.2 | 86.9 | 24.5 | 27.1 | 87 | 31 | 1.001 | 66.7 | 95 | 8750 | 28.6 | 114 | 34.7 | 0.2 | 18.9 | 0 | 41.2 | 32.7
733590 | 2790 | 51 | 2501 | 128.1 | 85 | 100 | 30 | 31.9 | 0.048 | 107 | 11.5 | 70.1 | 70 | 78.1 | 0.991 | 98.7 | 369.3 | 302.7 | 101.5 | 689.2 | 1.096 | 382.7 | 33.6 | 115.3 | 32 | 79.1 | 11.6 | 115.2 | 28.5 | 8.422 | 97.3 | 85.4 | 25 | 27.1 | 87 | 31 | 1.001 | 67.1 | 98 | 8750 | 28.6 | 112.6 | 34.6 | 0.2 | 19.8 | 0 | 40.6 | 32.8
733650 | 2850 | 51 | 2499 | 128.2 | 84.9 | 100 | 30 | 31.9 | 0.049 | 107 | 11.5 | 70.1 | 70 | 76.8 | 0.992 | 98.7 | 369.1 | 302.6 | 101.5 | 689.1 | 1.074 | 382.9 | 33.7 | 115.2 | 32.1 | 79.1 | 11.6 | 115.1 | 28.5 | 8.445 | 97.4 | 82.3 | 25 | 27.5 | 87 | 31 | 1 | 67.1 | 95 | 8770 | 28.6 | 112.3 | 34.5 | 0.1 | 20.3 | 0 | 40.4 | 32.8
733710 | 2910 | 51 | 2501 | 128.3 | 84.9 | 100 | 30 | 31.9 | 0.049 | 107 | 11.5 | 70 | 69.5 | 78.8 | 0.991 | 98.7 | 369.7 | 303.1 | 101.5 | 689 | 1.08 | 384 | 33.7 | 115.1 | 32 | 79 | 11.3 | 115 | 28.5 | 8.445 | 97.3 | 85.2 | 25 | 27.5 | 87 | 31 | 1 | 67.1 | 95 | 8650 | 28.6 | 115.9 | 34.7 | 0.2 | 20.6 | 0 | 40.4 | 32.7
733770 | 2970 | 51 | 2499 | 128.1 | 84.8 | 100 | 30 | 32 | 0.05 | 107 | 11.4 | 70 | 69.7 | 78.3 | 0.991 | 98.7 | 369.8 | 303.3 | 101.5 | 689.4 | 1.05 | 384.9 | 33.7 | 115 | 31.9 | 78.9 | 11.6 | 114.9 | 28.5 | 8.414 | 97 | 85.6 | 24.5 | 27.5 | 87 | 31 | 1.004 | 66.7 | 95 | 8820 | 28.6 | 115.6 | 34.7 | 0.1 | 19.6 | 0 | 41.2 | 32.8
733830 | 3030 | 51 | 2496 | 128.1 | 84.8 | 100 | 30 | 32.1 | 0.047 | 107 | 11.4 | 70 | 69.9 | 77.5 | 0.99 | 98.7 | 370.7 | 304.2 | 101.5 | 689.3 | 1.284 | 381.3 | 33.8 | 115.4 | 32 | 78.9 | 11.6 | 115.3 | 28.5 | 8.445 | 97.7 | 84.6 | 25 | 27.1 | 87 | 31 | 1.001 | 67.1 | 95 | 8730 | 28.6 | 112.6 | 34.6 | 0.1 | 20.3 | 0 | 40.4 | 32.8
733890 | 3090 | 51 | 2500 | 127.8 | 84.7 | 100 | 30 | 32.1 | 0.05 | 107 | 11.3 | 70 | 69.9 | 77.6 | 0.991 | 98.7 | 370.2 | 304 | 101.6 | 688.2 | 1.188 | 381.8 | 33.6 | 114.9 | 32.2 | 78.9 | 11.5 | 114.8 | 28.5 | 8.4 | 97 | 79.4 | 24.5 | 27.5 | 87 | 31 | 0.998 | 67.1 | 98 | 8650 | 28.6 | 113.6 | 34.6 | 0.2 | 19.3 | 0 | 41.3 | 32.8
733950 | 3150 | 51 | 2500 | 128 | 84.8 | 100 | 30 | 32 | 0.05 | 107 | 11.3 | 70 | 69.8 | 78.8 | 0.992 | 98.7 | 370.6 | 304.3 | 101.5 | 688.7 | 1.109 | 380.9 | 33.6 | 115.1 | 32.1 | 79 | 11.6 | 115 | 28.5 | 8.432 | 97.2 | 85.9 | 25 | 27.5 | 87 | 31 | 1.002 | 66.7 | 99 | 8750 | 28.6 | 114.3 | 34.7 | 0.2 | 20 | 0 | 40.6 | 32.8
734010 | 3210 | 51 | 2501 | 128 | 84.9 | 100 | 30 | 32 | 0.05 | 107 | 11.3 | 70 | 69.7 | 78.4 | 0.991 | 98.7 | 370.2 | 304 | 101.5 | 688.8 | 1.135 | 381.7 | 33.6 | 115 | 31.9 | 79.1 | 11.6 | 114.9 | 28.5 | 8.407 | 97.1 | 85.4 | 25 | 27.5 | 87 | 31 | 1.001 | 66.7 | 98 | 8580 | 28.6 | 115.9 | 34.7 | 0.1 | 20.4 | 0 | 40.5 | 32.8
734070 | 3270 | 51 | 2500 | 127.3 | 85 | 100 | 30 | 32.1 | 0.053 | 107 | 11.3 | 70 | 69.9 | 77.7 | 0.991 | 98.7 | 371.9 | 305.3 | 101.6 | 688.4 | 1.257 | 386.9 | 33.4 | 114.9 | 32 | 79.2 | 11.6 | 114.8 | 28.5 | 8.389 | 97 | 84.9 | 25 | 27.5 | 87 | 31 | 1.001 | 66.7 | 98 | 8700 | 28.6 | 115.6 | 34.6 | 0.2 | 19.6 | 0 | 41.2 | 32.8
734130 | 3330 | 51 | 2498 | 127.7 | 85.2 | 100 | 30 | 32.1 | 0.051 | 107 | 11.4 | 70 | 70.2 | 77 | 0.99 | 98.7 | 370.9 | 304.6 | 101.6 | 689.6 | 1.067 | 382.7 | 33.5 | 115 | 31.9 | 79.3 | 11.7 | 114.9 | 28.5 | 8.408 | 96.9 | 79.9 | 25 | 27.5 | 87 | 31 | 0.998 | 66.3 | 98 | 8630 | 28.6 | 115.6 | 34.6 | 0.2 | 19.8 | 0 | 41.1 | 32.8
734190 | 3390 | 51 | 2500 | 127.4 | 85.2 | 100 | 30 | 32 | 0.051 | 107 | 11.4 | 70 | 69.9 | 78.6 | 0.991 | 98.7 | 370.1 | 304.1 | 101.5 | 689.1 | 1.044 | 382.4 | 33.5 | 115 | 32.1 | 79.4 | 11.5 | 114.9 | 28.5 | 8.372 | 96.7 | 84.4 | 25 | 27.1 | 87 | 31 | 1.004 | 66.7 | 98 | 8550 | 28.6 | 115.6 | 34.6 | 0.2 | 19.3 | 0 | 41.3 | 32.8
734250 | 3450 | 51 | 2498 | 127 | 85.2 | 100 | 30 | 31.9 | 0.051 | 107 | 11.5 | 70.1 | 70.4 | 78.5 | 0.992 | 98.7 | 371 | 304.7 | 101.5 | 689 | 1.171 | 384.6 | 33.4 | 114.9 | 32.2 | 79.4 | 11.6 | 114.8 | 28.6 | 8.375 | 97 | 85.9 | 25 | 27.5 | 87 | 31 | 1.004 | 66.7 | 95 | 8970 | 28.6 | 114 | 34.6 | 0.1 | 20.2 | 0 | 40.6 | 32.8
734310 | 3510 | 51 | 2501 | 126.9 | 85.3 | 100 | 30 | 31.7 | 0.056 | 107 | 11.5 | 70 | 70 | 78 | 0.99 | 98.7 | 372.1 | 305.6 | 101.5 | 688.4 | 1.255 | 381.6 | 33.3 | 114.8 | 32.3 | 79.4 | 11.6 | 114.7 | 28.6 | 8.385 | 97.1 | 85.2 | 25 | 27.5 | 87 | 31 | 1.002 | 66.7 | 99 | 8680 | 28.6 | 114 | 34.5 | 0.1 | 20.6 | 0 | 40.5 | 32.8
734370 | 3570 | 51 | 2500 | 127.5 | 85.2 | 100 | 30 | 31.8 | 0.048 | 107 | 11.5 | 70 | 70.2 | 76.9 | 0.991 | 98.7 | 371.3 | 305 | 101.6 | 688.4 | 1.141 | 381.3 | 33.5 | 115 | 32.1 | 79.3 | 11.6 | 114.9 | 28.5 | 8.41 | 96.9 | 81.1 | 25 | 27.1 | 87 | 31 | 1.007 | 66.7 | 98 | 8730 | 28.6 | 112.3 | 34.6 | 0.2 | 19.2 | 0 | 41 | 32.7
745230 | 30 | 52 | 2500 | 127.5 | 85.8 | 100 | 30 | 32.2 | 0.049 | 107 | 11.4 | 70 | 70.5 | 67 | 0.991 | 98.5 | 353 | 283.2 | 101.5 | 688.6 | 1.91 | 385.1 | 33.5 | 115.1 | 32.8 | 80.1 | 11.6 | 115 | 28.9 | 8.188 | 97.6 | 89.1 | 24.5 | 27.5 | 88 | 31 | 0.997 | 67.1 | 99 | 8160 | 28.6 | 115.9 | 34.7 | 0.1 | 20.3 | 0 | 40.5 | 32.8
745290 | 90 | 52 | 2501 | 127.7 | 85.7 | 100 | 30 | 32.3 | 0.048 | 107 | 11.4 | 70 | 70.8 | 67.4 | 0.992 | 98.5 | 354.6 | 284.5 | 101.6 | 688.6 | 1.905 | 388.8 | 33.5 | 114.8 | 32.8 | 79.9 | 11.6 | 114.7 | 28.9 | 8.192 | 97.6 | 89.2 | 24.5 | 27.8 | 88 | 31 | 0.999 | 67.1 | 99 | 8510 | 28.6 | 115.6 | 34.6 | 0.1 | 19.4 | 0 | 41 | 32.9
745350 | 150 | 52 | 2501 | 129.3 | 85.4 | 100 | 30 | 32.1 | 0.049 | 107 | 11.5 | 70 | 70.4 | 69.1 | 0.991 | 98.5 | 355.4 | 285.5 | 101.6 | 689.1 | 1.909 | 384.7 | 33.9 | 115.3 | 32.9 | 79.6 | 11.6 | 115.2 | 29 | 8.283 | 98.9 | 89.2 | 24.5 | 27.8 | 88 | 31 | 1.002 | 68.2 | 100 | 8530 | 28.6 | 112.6 | 34.8 | 0.1 | 19.9 | 0 | 40.7 | 32.9
745410 | 210 | 52 | 2501 | 129.3 | 85.1 | 100 | 30 | 31.9 | 0.051 | 107 | 11.5 | 70 | 70.2 | 71.5 | 0.99 | 98.5 | 357.3 | 287.3 | 101.5 | 689.2 | 1.996 | 386.3 | 33.9 | 114.9 | 33.1 | 79.3 | 11.6 | 114.8 | 29 | 8.312 | 98.9 | 89.2 | 24.5 | 27.8 | 87 | 31 | 0.999 | 68.2 | 100 | 8430 | 28.6 | 115.6 | 34.7 | 0.1 | 19.5 | 0 | 41.3 | 32.8
745470 | 270 | 52 | 2500 | 129.3 | 84.9 | 100 | 30 | 31.8 | 0.05 | 107 | 11.6 | 70 | 70.7 | 73.7 | 0.99 | 98.5 | 356.9 | 287.2 | 101.5 | 689.5 | 1.817 | 384 | 33.9 | 115.2 | 33.1 | 79.1 | 11.6 | 115.1 | 29.1 | 8.333 | 98.8 | 89.1 | 24.5 | 28.2 | 87 | 31 | 0.998 | 68.2 | 100 | 8550 | 28.6 | 114.3 | 34.7 | 0.1 | 19.8 | 0 | 41.1 | 32.9
745530 | 330 | 52 | 2501 | 129.2 | 84.8 | 100 | 30 | 31.8 | 0.05 | 107 | 11.6 | 70 | 70.2 | 75.3 | 0.992 | 98.4 | 357.6 | 288.2 | 101.5 | 689 | 1.809 | 384.2 | 33.9 | 115 | 33.2 | 79 | 11.6 | 114.9 | 29.1 | 8.325 | 98.8 | 89.4 | 24.5 | 28.2 | 87 | 31 | 1.001 | 68.2 | 96 | 8530 | 28.6 | 113.6 | 34.6 | 0.1 | 19.2 | 0 | 41.2 | 32.8
745590 | 390 | 52 | 2501 | 129.4 | 84.7 | 100 | 30 | 31.9 | 0.051 | 107 | 11.6 | 70 | 70.5 | 74.8 | 0.99 | 98.4 | 358.3 | 288.9 | 101.5 | 689 | 1.773 | 385.5 | 33.9 | 115.1 | 33.2 | 78.9 | 11.6 | 114.9 | 29.2 | 8.336 | 98.7 | 86.1 | 24.5 | 28.2 | 87 | 31 | 0.998 | 68.2 | 96 | 8650 | 28.6 | 113.6 | 34.7 | 0.1 | 19.6 | 0 | 41.1 | 32.8
745650 | 450 | 52 | 2500 | 129 | 84.7 | 100 | 30 | 31.9 | 0.052 | 107 | 11.6 | 70 | 70.2 | 74.6 | 0.992 | 98.4 | 358.3 | 289.4 | 101.5 | 688.9 | 1.752 | 382.4 | 33.9 | 115.3 | 33.2 | 78.9 | 11.6 | 115.2 | 29.2 | 8.315 | 98.9 | 84 | 24.5 | 27.8 | 87 | 31 | 1.001 | 68.2 | 97 | 8680 | 28.6 | 112.3 | 34.7 | 0.2 | 20.1 | 0 | 40.6 | 32.8
745710 | 510 | 52 | 2500 | 129.7 | 84.8 | 100 | 30 | 32 | 0.051 | 107 | 11.5 | 70 | 70.2 | 74 | 0.99 | 98.4 | 358.9 | 289.9 | 101.4 | 689.2 | 1.654 | 383.3 | 34.1 | 115.2 | 33.2 | 79 | 11.6 | 115.1 | 29.2 | 8.395 | 98.9 | 80.5 | 24.5 | 27.8 | 87 | 31 | 1 | 68.2 | 97 | 8800 | 28.6 | 114.6 | 34.7 | 0.1 | 20.6 | 0 | 40.4 | 32.8
745770 | 570 | 52 | 2499 | 127.1 | 84.9 | 100 | 30 | 32 | 0.059 | 107 | 11.5 | 70 | 70 | 74.4 | 0.99 | 98.4 | 359.6 | 290.6 | 101.5 | 688.3 | 1.652 | 383.2 | 33.4 | 114.7 | 33.2 | 79.1 | 11.6 | 114.6 | 29.2 | 8.237 | 97.6 | 77.1 | 24.5 | 27.5 | 87 | 31 | 0.999 | 67.5 | 95 | 8630 | 28.6 | 113.3 | 34 | 0.1 | 19.6 | 0 | 40.9 | 32.8
745830 | 630 | 52 | 2500 | 127.6 | 85 | 100 | 30 | 32 | 0.049 | 107 | 11.5 | 70 | 70.2 | 75.1 | 0.992 | 98.4 | 359.6 | 290.7 | 101.5 | 688.5 | 1.56 | 382.7 | 33.5 | 114.7 | 33.4 | 79.2 | 11.5 | 114.6 | 29.2 | 8.245 | 97.6 | 78.6 | 24.5 | 27.8 | 87 | 31 | 1.001 | 67.1 | 95 | 8580 | 28.6 | 113.6 | 34.6 | 0.1 | 19.3 | 0 | 41.2 | 32.8
745890 | 690 | 52 | 2502 | 127.9 | 85 | 100 | 30 | 32.1 | 0.049 | 107 | 11.5 | 70 | 70 | 75.7 | 0.99 | 98.4 | 360.2 | 291.4 | 101.5 | 688.7 | 1.559 | 387.7 | 33.5 | 114.6 | 33.3 | 79.3 | 11.5 | 114.5 | 29.3 | 8.302 | 97.6 | 82.2 | 24.5 | 27.5 | 87 | 31 | 1.005 | 67.1 | 99 | 8650 | 28.6 | 113.3 | 34.6 | 0.1 | 19.2 | 0 | 40.8 | 32.8
745950 | 750 | 52 | 2500 | 127.4 | 85.1 | 100 | 30 | 32.1 | 0.049 | 107 | 11.5 | 70 | 70.1 | 75.6 | 0.991 | 98.4 | 359.8 | 291.3 | 101.5 | 688.9 | 1.482 | 390.7 | 33.5 | 114.9 | 33.2 | 79.3 | 11.9 | 114.7 | 29.3 | 8.259 | 97.7 | 82.7 | 24.5 | 27.5 | 87 | 31 | 1.001 | 67.5 | 99 | 8580 | 28.6 | 114 | 34.6 | 0.2 | 20.5 | 0 | 40.5 | 32.8
746010 | 810 | 52 | 2500 | 127.7 | 85.2 | 100 | 30 | 32.1 | 0.049 | 107 | 11.5 | 70 | 69.7 | 75.4 | 0.99 | 98.4 | 360.2 | 291.8 | 101.5 | 689 | 1.429 | 384.8 | 33.6 | 114.7 | 33.3 | 79.4 | 11.6 | 114.6 | 29.2 | 8.31 | 97.6 | 82.7 | 24.5 | 27.5 | 87 | 31 | 0.997 | 67.5 | 99 | 8630 | 28.6 | 113.6 | 34.6 | 0.1 | 20.2 | 0 | 40.7 | 32.9
746070 | 870 | 52 | 2500 | 127.4 | 85.2 | 100 | 30 | 32.2 | 0.049 | 107 | 11.6 | 70 | 69.9 | 75 | 0.991 | 98.4 | 360.1 | 291.8 | 101.6 | 689.4 | 1.414 | 383.3 | 33.5 | 115 | 33.2 | 79.4 | 12 | 114.9 | 29.2 | 8.302 | 97.8 | 81.7 | 25 | 27.5 | 87 | 31 | 1.003 | 67.5 | 99 | 8530 | 28.6 | 115.9 | 34.6 | 0.1 | 20.3 | 0 | 40.5 | 32.8
746130 | 930 | 52 | 2502 | 127.9 | 85.3 | 100 | 30 | 32 | 0.05 | 107 | 11.7 | 70.1 | 69.9 | 74.6 | 0.992 | 98.4 | 360.9 | 292.7 | 101.6 | 689.4 | 1.489 | 384.3 | 33.5 | 114.7 | 33.3 | 79.5 | 11.5 | 114.5 | 29.2 | 8.281 | 97.8 | 77.8 | 24.5 | 27.5 | 87 | 31 | 1.002 | 67.5 | 95 | 8700 | 28.6 | 115.2 | 34.7 | 0.2 | 19.3 | 0 | 41 | 32.8
746190 | 990 | 52 | 2501 | 127.3 | 85.3 | 100 | 30 | 31.9 | 0.051 | 107 | 11.8 | 70 | 70.1 | 75.4 | 0.989 | 98.4 | 361.5 | 293.2 | 101.5 | 689.3 | 1.516 | 386.4 | 33.4 | 114.5 | 33.3 | 79.5 | 11.5 | 114.4 | 29.2 | 8.312 | 97.7 | 77.5 | 24.5 | 27.5 | 87 | 31 | 0.999 | 67.5 | 99 | 8650 | 28.6 | 113.3 | 34.6 | 0.2 | 19.8 | 0 | 41.1 | 32.8
746250 | 1050 | 52 | 2500 | 127.5 | 85.2 | 100.1 | 30 | 31.8 | 0.05 | 107 | 11.8 | 70 | 69.8 | 76.6 | 0.991 | 98.4 | 361 | 293 | 101.5 | 689.2 | 1.36 | 384.1 | 33.5 | 114.8 | 33.6 | 79.4 | 11.6 | 114.7 | 29.3 | 8.316 | 97.7 | 83.4 | 24.5 | 27.5 | 87 | 31 | 1.004 | 67.1 | 96 | 8680 | 28.6 | 113.6 | 34.6 | 0.1 | 20.6 | 0 | 40.4 | 32.8
746310 | 1110 | 52 | 2501 | 127.9 | 85.1 | 100 | 30 | 31.9 | 0.05 | 107 | 11.8 | 69.9 | 70.2 | 76.3 | 0.991 | 98.4 | 361.5 | 293.7 | 101.5 | 689.3 | 1.345 | 385.1 | 33.6 | 114.7 | 33.5 | 79.2 | 11.6 | 114.5 | 29.3 | 8.336 | 97.7 | 83 | 24.5 | 27.5 | 87 | 31 | 0.998 | 67.5 | 99 | 8550 | 28.6 | 115.6 | 34.7 | 0.2 | 20.5 | 0 | 40.8 | 32.8
746370 | 1170 | 52 | 2500 | 127.1 | 85 | 100 | 30 | 32 | 0.051 | 107 | 11.8 | 70 | 70.1 | 75.8 | 0.991 | 98.4 | 362.3 | 294.5 | 101.5 | 689.5 | 1.439 | 384.3 | 33.4 | 115 | 33.5 | 79.1 | 11.6 | 114.8 | 29.3 | 8.317 | 97.7 | 82.5 | 24.5 | 27.1 | 87 | 31 | 1.002 | 67.5 | 96 | 8630 | 28.6 | 114 | 34.6 | 0.1 | 20.3 | 0 | 40.5 | 32.8
746430 | 1230 | 52 | 2501 | 127.9 | 84.9 | 100 | 30 | 32 | 0.05 | 107 | 11.8 | 70 | 69.9 | 75.3 | 0.992 | 98.4 | 362.5 | 294.9 | 101.5 | 689.2 | 1.383 | 387.4 | 33.6 | 114.7 | 33.7 | 79 | 11.6 | 114.6 | 29.3 | 8.327 | 97.7 | 78.8 | 25 | 27.5 | 87 | 31 | 1.003 | 67.5 | 99 | 8680 | 28.6 | 115.9 | 34.7 | 0.2 | 20.6 | 0 | 40.7 | 32.8
746490 | 1290 | 52 | 2500 | 128 | 84.8 | 100 | 30 | 32.1 | 0.05 | 107 | 11.7 | 70 | 70 | 76.7 | 0.989 | 98.4 | 362.5 | 295.1 | 101.6 | 689 | 1.341 | 383.4 | 33.6 | 114.6 | 33.7 | 79 | 11.5 | 114.5 | 29.3 | 8.373 | 97.6 | 81.1 | 24.5 | 27.5 | 87 | 31 | 0.999 | 67.5 | 95 | 8580 | 28.6 | 115.6 | 34 | 0.2 | 19.6 | 0 | 41.3 | 32.8
746550 | 1350 | 52 | 2500 | 127.7 | 84.8 | 100 | 30 | 32 | 0.055 | 107 | 11.7 | 70 | 69.8 | 77.3 | 0.99 | 98.4 | 363.4 | 295.9 | 101.6 | 689.1 | 1.405 | 385 | 33.6 | 114.6 | 33.6 | 78.9 | 11.6 | 114.5 | 29.3 | 8.337 | 97.7 | 84.8 | 24.5 | 27.5 | 87 | 31 | 1.001 | 67.5 | 95 | 8580 | 28.6 | 113.6 | 34.6 | 0.1 | 20.5 | 0 | 40.8 | 32.8
746610 | 1410 | 52 | 2499 | 127.9 | 84.8 | 100 | 30 | 32 | 0.05 | 107 | 11.7 | 70 | 70 | 77 | 0.992 | 98.4 | 362.9 | 295.8 | 101.5 | 689 | 1.274 | 384.3 | 33.6 | 114.7 | 33.5 | 78.9 | 11.6 | 114.6 | 29.3 | 8.367 | 97.7 | 84.4 | 24.5 | 27.5 | 87 | 31 | 0.998 | 67.5 | 96 | 8650 | 28.6 | 115.6 | 34.6 | 0.1 | 20.4 | 0 | 40.6 | 32.7
746670 | 1470 | 52 | 2501 | 128.3 | 84.8 | 100 | 30 | 32.1 | 0.049 | 107 | 11.7 | 70 | 69.8 | 76.1 | 0.99 | 98.4 | 362.2 | 295.5 | 101.5 | 689.8 | 1.13 | 386.5 | 33.7 | 114.8 | 33.6 | 78.9 | 11.7 | 114.7 | 29.3 | 8.387 | 97.6 | 82.5 | 24.5 | 27.8 | 87 | 31 | 1.003 | 67.1 | 99 | 8700 | 28.6 | 114 | 34.7 | 0.2 | 19.2 | 0 | 41 | 32.8
746730 | 1530 | 52 | 2500 | 128.2 | 84.8 | 100 | 30 | 32.2 | 0.049 | 107 | 11.8 | 70 | 70 | 77.3 | 0.99 | 98.4 | 362.3 | 295.6 | 101.5 | 689.6 | 1.172 | 383.9 | 33.6 | 114.9 | 33.6 | 79 | 11.5 | 114.8 | 29.4 | 8.379 | 97.6 | 81.1 | 24.5 | 27.5 | 87 | 31 | 1.002 | 67.1 | 95 | 8820 | 28.6 | 114 | 34.6 | 0.2 | 20.5 | 0 | 40.7 | 32.8
746790 | 1590 | 52 | 2499 | 127.6 | 84.9 | 100 | 30 | 32.1 | 0.048 | 107 | 11.8 | 70 | 70.1 | 78.2 | 0.99 | 98.4 | 363.5 | 296.6 | 101.6 | 689.2 | 1.431 | 384.2 | 33.5 | 114.5 | 33.4 | 79.1 | 11.6 | 114.4 | 29.4 | 8.341 | 97.7 | 85.6 | 24.5 | 27.5 | 87 | 31 | 0.997 | 67.5 | 96 | 8750 | 28.6 | 113.3 | 34.5 | 0.1 | 20.4 | 0 | 40.8 | 32.8
746850 | 1650 | 52 | 2501 | 128.4 | 85.1 | 100 | 30 | 32.1 | 0.048 | 107 | 11.9 | 70 | 70.2 | 77.9 | 0.991 | 98.4 | 362.3 | 295.7 | 101.5 | 689.3 | 1.1 | 384.6 | 33.7 | 114.8 | 33.3 | 79.3 | 11.6 | 114.7 | 29.4 | 8.387 | 97.6 | 85 | 24.5 | 27.5 | 87 | 31 | 1.001 | 67.1 | 99 | 8750 | 28.6 | 115.9 | 34.7 | 0.2 | 20.2 | 0 | 40.8 | 32.8
746910 | 1710 | 52 | 2499 | 128.1 | 85.2 | 100 | 30 | 31.8 | 0.05 | 107 | 11.9 | 70.1 | 70.2 | 77.4 | 0.992 | 98.4 | 362.8 | 296.3 | 101.5 | 689.5 | 1.156 | 381.6 | 33.7 | 114.6 | 33.4 | 79.4 | 11.6 | 114.5 | 29.4 | 8.354 | 97.6 | 84.5 | 24.5 | 27.8 | 87 | 31 | 1 | 67.1 | 95 | 8770 | 28.6 | 115.6 | 34.7 | 0.2 | 20 | 0 | 41 | 32.7
746970 | 1770 | 52 | 2500 | 128.3 | 85.3 | 100 | 30 | 31.8 | 0.05 | 107 | 11.9 | 69.9 | 70.1 | 76.9 | 0.989 | 98.4 | 362.8 | 296.4 | 101.6 | 689.5 | 1.164 | 381.3 | 33.7 | 114.5 | 33.6 | 79.5 | 11.6 | 114.4 | 29.4 | 8.404 | 97.6 | 79.2 | 24.5 | 27.8 | 87 | 31 | 1.003 | 67.1 | 95 | 8650 | 28.6 | 115.2 | 34.6 | 0.1 | 19.4 | 0 | 41.3 | 32.7
747030 | 1830 | 52 | 2500 | 127.8 | 85.3 | 100 | 30 | 31.9 | 0.05 | 107 | 11.9 | 70 | 70.2 | 78.6 | 0.99 | 98.4 | 364.6 | 297.7 | 101.6 | 688.8 | 1.403 | 383.1 | 33.6 | 114.5 | 33.8 | 79.5 | 11.2 | 114.4 | 29.5 | 8.361 | 97.6 | 82.4 | 24.5 | 27.5 | 87 | 31 | 1.002 | 67.5 | 99 | 8460 | 28.6 | 115.2 | 34.8 | 0.2 | 19.1 | 0 | 41.1 | 32.8
747090 | 1890 | 52 | 2501 | 128.4 | 85.3 | 100 | 30 | 31.9 | 0.05 | 107 | 11.8 | 70 | 70.2 | 78.7 | 0.991 | 98.4 | 364.5 | 297.6 | 101.6 | 689 | 1.291 | 383.5 | 33.7 | 114.6 | 33.6 | 79.4 | 11.6 | 114.4 | 29.5 | 8.384 | 97.7 | 85.2 | 24.5 | 27.5 | 87 | 31 | 0.998 | 67.5 | 99 | 8770 | 28.6 | 113.3 | 34.7 | 0.2 | 19.4 | 0 | 41.1 | 32.7
747150 | 1950 | 52 | 2501 | 128.2 | 85.2 | 100 | 30 | 32 | 0.05 | 107 | 11.8 | 70 | 70.2 | 78.3 | 0.991 | 98.4 | 364.7 | 298 | 101.6 | 689 | 1.337 | 383.1 | 33.6 | 114.5 | 33.5 | 79.3 | 11.6 | 114.4 | 29.5 | 8.37 | 97.6 | 84.3 | 24.5 | 27.5 | 87 | 31 | 0.999 | 67.5 | 99 | 8360 | 28.6 | 115.2 | 34.6 | 0.1 | 20.4 | 0 | 41 | 32.7
747210 | 2010 | 52 | 2500 | 127.6 | 85.1 | 100 | 30 | 32.1 | 0.051 | 107 | 11.8 | 70 | 69.7 | 77.3 | 0.992 | 98.4 | 364.7 | 298.2 | 101.5 | 689.2 | 1.341 | 383.3 | 33.5 | 114.7 | 33.6 | 79.2 | 12 | 114.6 | 29.5 | 8.354 | 97.8 | 82.4 | 24.5 | 27.5 | 87 | 31 | 1.006 | 67.5 | 99 | 8530 | 28.6 | 113.6 | 34.6 | 0.1 | 20.1 | 0 | 40.6 | 32.7
747270 | 2070 | 52 | 2499 | 128 | 85 | 100 | 30 | 32.1 | 0.049 | 107 | 11.8 | 70 | 69.9 | 77.3 | 0.99 | 98.4 | 364.7 | 298.3 | 101.5 | 688.9 | 1.272 | 382.9 | 33.6 | 114.6 | 33.7 | 79.1 | 11.6 | 114.5 | 29.5 | 8.394 | 97.8 | 77.9 | 24.5 | 27.8 | 87 | 31 | 0.999 | 67.5 | 100 | 8700 | 28.6 | 115.6 | 34.6 | 0.1 | 20.5 | 0 | 40.5 | 32.7
747330 | 2130 | 52 | 2499 | 127.6 | 84.9 | 100 | 30 | 32 | 0.055 | 107 | 11.8 | 70 | 69.8 | 78.9 | 0.99 | 98.4 | 364.9 | 298.6 | 101.6 | 689.2 | 1.321 | 383.5 | 33.5 | 115 | 33.8 | 79.1 | 11.8 | 114.9 | 29.6 | 8.373 | 97.7 | 85 | 24.5 | 27.5 | 87 | 31 | 1.003 | 67.1 | 96 | 8700 | 28.6 | 114 | 34.1 | 0.2 | 20.3 | 0 | 40.5 | 32.7
747390 | 2190 | 52 | 2498 | 127.7 | 84.9 | 100 | 30 | 32.1 | 0.049 | 107 | 11.9 | 69.9 | 70.2 | 78.4 | 0.992 | 98.4 | 365.5 | 299.1 | 101.6 | 688.9 | 1.264 | 385.7 | 33.6 | 114.5 | 33.9 | 79 | 11.6 | 114.3 | 29.6 | 8.37 | 97.6 | 84.3 | 24.5 | 27.8 | 87 | 31 | 1.002 | 67.5 | 99 | 8680 | 28.6 | 113.3 | 34.7 | 0.1 | 20 | 0 | 41 | 32.7
747450 | 2250 | 52 | 2501 | 128 | 84.8 | 100 | 30 | 32.1 | 0.049 | 107 | 11.9 | 70 | 70 | 77.8 | 0.99 | 98.3 | 365.2 | 299.1 | 101.5 | 689.1 | 1.255 | 382.2 | 33.6 | 114.6 | 33.7 | 79 | 11.6 | 114.5 | 29.6 | 8.384 | 97.6 | 83.8 | 24.5 | 27.5 | 87 | 31 | 1.003 | 67.5 | 99 | 8460 | 28.6 | 113.6 | 34.7 | 0.2 | 20.7 | 0 | 40.5 | 32.7
747510 | 2310 | 52 | 2499 | 127.8 | 84.8 | 100 | 30 | 32 | 0.048 | 107 | 12 | 70 | 70 | 77 | 0.991 | 98.3 | 365.9 | 299.7 | 101.5 | 688.9 | 1.248 | 381.8 | 33.6 | 114.4 | 33.7 | 78.9 | 11.6 | 114.3 | 29.6 | 8.367 | 97.5 | 80 | 24.5 | 27.5 | 87 | 31 | 1.004 | 67.1 | 99 | 8410 | 28.6 | 115.2 | 34.6 | 0.2 | 19.9 | 0 | 41.1 | 32.7
747570 | 2370 | 52 | 2499 | 127.6 | 84.8 | 100 | 30 | 32 | 0.044 | 107 | 12 | 70 | 69.9 | 78.1 | 0.991 | 98.3 | 366 | 299.9 | 101.6 | 688.3 | 1.267 | 384.8 | 33.5 | 114.4 | 33.7 | 78.9 | 11.4 | 114.2 | 29.6 | 8.383 | 97.6 | 79.5 | 24.5 | 27.5 | 87 | 31 | 0.998 | 67.1 | 99 | 8650 | 28.6 | 115.6 | 34.7 | 0.1 | 20.2 | 0 | 41 | 32.7
747630 | 2430 | 52 | 2501 | 128.1 | 84.8 | 100 | 30 | 32 | 0.049 | 107 | 12 | 70.1 | 69.6 | 78.6 | 0.991 | 98.3 | 365.9 | 300 | 101.5 | 689 | 1.325 | 381.1 | 33.6 | 114.6 | 33.7 | 78.9 | 11.6 | 114.5 | 29.6 | 8.39 | 97.7 | 84.9 | 24.5 | 27.8 | 87 | 31 | 0.999 | 67.5 | 96 | 8750 | 28.6 | 115.2 | 34.6 | 0.2 | 19.7 | 0 | 40.6 | 32.8
747690 | 2490 | 52 | 2498 | 127.6 | 84.9 | 100 | 30 | 31.8 | 0.05 | 107 | 12 | 70 | 70.1 | 78.1 | 0.991 | 98.3 | 366.2 | 300.2 | 101.6 | 688.9 | 1.302 | 382.8 | 33.6 | 114.5 | 33.8 | 79 | 11.6 | 114.3 | 29.6 | 8.38 | 97.7 | 83.8 | 24.5 | 27.5 | 87 | 31 | 0.999 | 67.5 | 99 | 8530 | 28.6 | 115.2 | 34.5 | 0.3 | 20 | 0 | 40.9 | 32.8
747750 | 2550 | 52 | 2501 | 128.1 | 85 | 100 | 30 | 31.9 | 0.05 | 107 | 11.9 | 70 | 69.9 | 76.9 | 0.989 | 98.3 | 365.7 | 300 | 101.5 | 688.8 | 1.283 | 382.3 | 33.6 | 114.6 | 33.8 | 79.1 | 11.6 | 114.5 | 29.6 | 8.422 | 97.8 | 80.1 | 24.5 | 27.5 | 87 | 31 | 0.998 | 67.5 | 100 | 8410 | 28.6 | 113.6 | 34.6 | 0.2 | 20.3 | 0 | 40.8 | 32.7
747810 | 2610 | 52 | 2501 | 128.2 | 85.1 | 100 | 30 | 31.9 | 0.05 | 107 | 11.9 | 70 | 70 | 78.4 | 0.991 | 98.3 | 366 | 300.1 | 101.7 | 689 | 1.212 | 384.2 | 33.7 | 114.4 | 33.9 | 79.2 | 11.3 | 114.3 | 29.6 | 8.393 | 97.5 | 81.8 | 24.5 | 27.5 | 87 | 31 | 0.999 | 67.1 | 95 | 8770 | 28.6 | 113 | 34.7 | 0.1 | 19.4 | 0 | 41 | 32.7
747870 | 2670 | 52 | 2498 | 127.7 | 85.2 | 100 | 30 | 32 | 0.049 | 107 | 11.8 | 70 | 69.7 | 78.7 | 0.992 | 98.3 | 366.4 | 300.6 | 101.7 | 688.6 | 1.286 | 385.4 | 33.6 | 114.6 | 33.8 | 79.3 | 11.6 | 114.5 | 29.6 | 8.399 | 97.7 | 84.6 | 24.5 | 27.5 | 87 | 31 | 1.002 | 67.1 | 96 | 8600 | 28.6 | 114 | 34.6 | 0.1 | 20.5 | 0 | 40.5 | 32.7
747930 | 2730 | 52 | 2501 | 127.8 | 85.2 | 100 | 30 | 32.1 | 0.051 | 107 | 11.8 | 70 | 70.1 | 78.4 | 0.991 | 98.3 | 366.4 | 300.6 | 101.6 | 689 | 1.294 | 381.5 | 33.6 | 114.5 | 34 | 79.4 | 11.6 | 114.3 | 29.6 | 8.386 | 97.6 | 84.1 | 24.5 | 27.8 | 87 | 31 | 1.004 | 67.5 | 99 | 8410 | 28.6 | 113.6 | 34.6 | 0.2 | 20.2 | 0 | 40.9 | 32.7
747990 | 2790 | 52 | 2501 | 127.7 | 85.3 | 100 | 30 | 32.1 | 0.051 | 107 | 11.8 | 69.9 | 70.3 | 77.8 | 0.992 | 98.3 | 366.2 | 300.6 | 101.7 | 688.4 | 1.354 | 382.2 | 33.5 | 114.6 | 33.9 | 79.4 | 11.6 | 114.4 | 29.7 | 8.388 | 97.9 | 83.2 | 24.5 | 27.5 | 87 | 31 | 1.007 | 67.5 | 96 | 8820 | 28.6 | 115.6 | 34.6 | 0.1 | 20.7 | 0 | 40.4 | 32.7
748050 | 2850 | 52 | 2502 | 128.3 | 85.3 | 100 | 30 | 32.1 | 0.051 | 107 | 11.9 | 70 | 69.7 | 77 | 0.99 | 98.3 | 366.9 | 301.1 | 101.7 | 688.8 | 1.263 | 382.3 | 33.6 | 114.3 | 33.9 | 79.4 | 11.9 | 114.2 | 29.6 | 8.403 | 97.6 | 80.1 | 24.5 | 27.5 | 87 | 31 | 0.999 | 67.5 | 95 | 8900 | 28.6 | 115.2 | 34.6 | 0.2 | 19.1 | 0 | 41 | 32.7
748110 | 2910 | 52 | 2500 | 127.9 | 85.2 | 100 | 30 | 32 | 0.054 | 107 | 11.9 | 70.1 | 70 | 77.8 | 0.991 | 98.3 | 366.6 | 300.9 | 101.7 | 688.9 | 1.286 | 383 | 33.6 | 114.4 | 33.8 | 79.4 | 11.5 | 114.3 | 29.6 | 8.404 | 97.8 | 79.2 | 24.5 | 27.5 | 87 | 31 | 1.004 | 67.5 | 96 | 8700 | 28.6 | 113.3 | 34.7 | 0.1 | 20.7 | 0 | 40.4 | 32.7
748170 | 2970 | 52 | 2501 | 127.9 | 85.1 | 100 | 30 | 32 | 0.05 | 107 | 12 | 70 | 70.1 | 78.9 | 0.992 | 98.3 | 366.5 | 301.1 | 101.7 | 688.8 | 1.304 | 382.3 | 33.6 | 114.5 | 33.6 | 79.3 | 11.6 | 114.4 | 29.7 | 8.397 | 97.8 | 84.5 | 24.5 | 27.8 | 87 | 31 | 0.997 | 67.5 | 99 | 8680 | 28.6 | 113.3 | 34.7 | 0.2 | 20.1 | 0 | 40.5 | 32.7
748230 | 3030 | 52 | 2500 | 128.1 | 85.1 | 100 | 30 | 32 | 0.05 | 107 | 12 | 70 | 69.7 | 78.5 | 0.99 | 98.3 | 366.8 | 301.4 | 101.7 | 688.3 | 1.311 | 381.9 | 33.6 | 114.3 | 33.6 | 79.2 | 11.6 | 114.2 | 29.7 | 8.408 | 97.6 | 83.8 | 24.5 | 27.8 | 87 | 31 | 1 | 67.5 | 99 | 8700 | 28.6 | 113.3 | 34.8 | 0.1 | 19.2 | 0 | 41.1 | 32.7
748290 | 3090 | 52 | 2501 | 128.4 | 85 | 100 | 30 | 31.9 | 0.05 | 107 | 12 | 69.9 | 70.1 | 77.8 | 0.992 | 98.3 | 366.6 | 301.3 | 101.6 | 688.8 | 1.213 | 381.7 | 33.7 | 114.5 | 33.9 | 79.1 | 11.6 | 114.3 | 29.6 | 8.409 | 97.7 | 83.6 | 24.5 | 27.8 | 87 | 31 | 1.002 | 67.5 | 96 | 8700 | 28.6 | 113.3 | 34.6 | 0.2 | 19.8 | 0 | 40.7 | 32.7
748350 | 3150 | 52 | 2501 | 128.3 | 84.9 | 100 | 30 | 32 | 0.045 | 107 | 11.9 | 70.1 | 70.2 | 76.9 | 0.991 | 98.3 | 367.2 | 301.9 | 101.6 | 688.7 | 1.253 | 382.9 | 33.7 | 114.3 | 33.7 | 79.1 | 11.6 | 114.1 | 29.7 | 8.437 | 97.6 | 78.6 | 24.5 | 27.8 | 87 | 31 | 1.001 | 67.5 | 99 | 8580 | 28.6 | 115.2 | 34.6 | 0.1 | 19.4 | 0 | 41.2 | 32.7
748410 | 3210 | 52 | 2499 | 128.3 | 84.9 | 100 | 30 | 32 | 0.049 | 107 | 11.9 | 70 | 70 | 78.3 | 0.99 | 98.3 | 367.1 | 301.9 | 101.6 | 688.9 | 1.191 | 381 | 33.7 | 114.6 | 33.7 | 79.1 | 11.5 | 114.4 | 29.7 | 8.41 | 97.7 | 80.9 | 24.5 | 27.5 | 87 | 31 | 1.001 | 67.5 | 99 | 8680 | 28.6 | 115.6 | 34.6 | 0.2 | 20.4 | 0 | 40.8 | 32.7
748470 | 3270 | 52 | 2499 | 127.9 | 84.9 | 100 | 30 | 31.9 | 0.05 | 107 | 11.9 | 70 | 70 | 78.6 | 0.992 | 98.3 | 367.2 | 302 | 101.6 | 689.1 | 1.193 | 382.4 | 33.6 | 114.6 | 33.8 | 79 | 11.6 | 114.5 | 29.7 | 8.403 | 97.5 | 84.5 | 24.5 | 27.1 | 87 | 31 | 1.003 | 67.5 | 95 | 8900 | 28.6 | 113.6 | 34.6 | 0.2 | 20 | 0 | 40.9 | 32.7
748530 | 3330 | 52 | 2499 | 127.9 | 84.9 | 100 | 30 | 32 | 0.05 | 107 | 11.8 | 70 | 70.1 | 78.3 | 0.99 | 98.3 | 367.4 | 302.3 | 101.6 | 688.9 | 1.282 | 383.5 | 33.6 | 114.5 | 33.9 | 79 | 11.6 | 114.4 | 29.7 | 8.451 | 97.7 | 84 | 24.5 | 27.5 | 87 | 31 | 1.001 | 67.5 | 99 | 8650 | 28.6 | 113.6 | 34.6 | 0.1 | 20.4 | 0 | 40.5 | 32.7
748590 | 3390 | 52 | 2499 | 128 | 84.9 | 100 | 30 | 32 | 0.049 | 107 | 11.8 | 70 | 70 | 77.6 | 0.991 | 98.3 | 367.2 | 302.2 | 101.7 | 689 | 1.29 | 386.6 | 33.6 | 114.4 | 34.1 | 79.1 | 11.6 | 114.2 | 29.8 | 8.406 | 97.6 | 83.1 | 24.5 | 27.8 | 87 | 31 | 0.998 | 67.5 | 96 | 8700 | 28.6 | 115.6 | 34.7 | 0.2 | 20.3 | 0 | 41 | 32.8
748650 | 3450 | 52 | 2499 | 127.7 | 84.9 | 100 | 30 | 32.1 | 0.051 | 107 | 11.8 | 70 | 70.1 | 76.8 | 0.992 | 98.3 | 367.7 | 302.6 | 101.7 | 688.6 | 1.291 | 387 | 33.6 | 114.2 | 33.9 | 79.1 | 11.9 | 114.1 | 29.7 | 8.422 | 97.6 | 78.4 | 24.5 | 27.8 | 87 | 31 | 1 | 67.1 | 99 | 8800 | 28.6 | 115.2 | 34.6 | 0.2 | 19.6 | 0 | 41 | 32.7
748710 | 3510 | 52 | 2501 | 128 | 84.9 | 100 | 30 | 32.2 | 0.051 | 107 | 11.8 | 70 | 70.2 | 78.4 | 0.991 | 98.3 | 367.7 | 302.8 | 101.7 | 688.4 | 1.352 | 385.5 | 33.6 | 114.3 | 33.9 | 79.1 | 11.4 | 114.1 | 29.8 | 8.413 | 97.7 | 81.2 | 24.5 | 27.8 | 87 | 31 | 1.001 | 67.5 | 99 | 8850 | 28.6 | 115.2 | 34.6 | 0.2 | 19.5 | 0 | 41.2 | 32.7
748770 | 3570 | 52 | 2499 | 128.1 | 85 | 100 | 30 | 32.1 | 0.049 | 107 | 11.8 | 70 | 70 | 78.7 | 0.991 | 98.3 | 367.7 | 302.9 | 101.7 | 688.5 | 1.278 | 381.6 | 33.7 | 114.3 | 33.9 | 79.1 | 11.5 | 114.2 | 29.8 | 8.398 | 97.7 | 84.4 | 24.5 | 27.8 | 87 | 31 | 1 | 67.5 | 100 | 8680 | 28.6 | 111 | 34.6 | 0.1 | 20.1 | 0 | 40.6 | 32.7
759630 | 30 | 53 | 2502 | 128.6 | 85.8 | 100 | 30 | 32 | 0.049 | 107 | 11.5 | 70 | 70.8 | 74.2 | 0.99 | 98.2 | 348.4 | 281.2 | 101.6 | 689.7 | 1.807 | 378.2 | 33.7 | 114.6 | 33 | 80.1 | 11.6 | 114.5 | 29.3 | 8.27 | 98.1 | 88.9 | 24.5 | 27.8 | 88 | 31 | 1 | 67.5 | 96 | 8730 | 28.6 | 113.6 | 34.6 | 0.1 | 19.8 | 0 | 41.1 | 32.8
759690 | 90 | 53 | 2499 | 128.2 | 85.6 | 100 | 30 | 32 | 0.049 | 107 | 11.5 | 70 | 70.2 | 74.2 | 0.991 | 98.2 | 348.6 | 281.8 | 101.5 | 689.9 | 1.755 | 382.2 | 33.7 | 114.9 | 33.1 | 79.9 | 11.6 | 114.8 | 29.3 | 8.26 | 98 | 85.1 | 24.5 | 27.8 | 88 | 31 | 1.003 | 67.5 | 96 | 8550 | 28.6 | 114 | 34.6 | 0.1 | 20.4 | 0 | 40.6 | 32.8
759750 | 150 | 53 | 2503 | 129.6 | 85.3 | 100 | 30 | 32 | 0.051 | 107 | 11.6 | 69.9 | 70.2 | 73.3 | 0.992 | 98.2 | 349.3 | 282.5 | 101.5 | 689.9 | 1.585 | 380.7 | 34 | 114.7 | 33 | 79.6 | 11.6 | 114.6 | 29.3 | 8.296 | 98.1 | 82.2 | 24.5 | 28.2 | 87 | 31 | 0.999 | 67.5 | 100 | 8580 | 28.6 | 115.2 | 34.6 | 0.1 | 19.2 | 0 | 40.9 | 32.9
759810 | 210 | 53 | 2501 | 129.4 | 85 | 100 | 29.9 | 32 | 0.044 | 107 | 11.6 | 70 | 70.1 | 73.2 | 0.99 | 98.2 | 350.1 | 283.6 | 101.4 | 689.1 | 1.364 | 378.8 | 34 | 114.9 | 33.4 | 79.3 | 11.6 | 114.8 | 29.4 | 8.369 | 97.9 | 78.3 | 24.5 | 27.8 | 87 | 31 | 1 | 67.5 | 100 | 8630 | 28.6 | 115.9 | 34.7 | 0.1 | 19.4 | 0 | 41.1 | 32.8
759870 | 270 | 53 | 2499 | 127.7 | 84.8 | 100 | 30 | 31.9 | 0.049 | 107 | 11.6 | 70 | 70 | 75 | 0.991 | 98.2 | 354.8 | 287.3 | 101.4 | 689.2 | 1.774 | 381.7 | 33.6 | 114.5 | 34 | 79 | 11.7 | 114.4 | 29.4 | 8.287 | 98.1 | 82.1 | 24.5 | 28.2 | 87 | 31 | 1 | 67.8 | 96 | 8700 | 28.6 | 113.6 | 34.5 | 0.1 | 19.6 | 0 | 41.2 | 32.9
759930 | 330 | 53 | 2501 | 127.5 | 84.6 | 100 | 30 | 31.9 | 0.05 | 107 | 11.6 | 70 | 70 | 75 | 0.99 | 98.2 | 357.3 | 289.2 | 101.5 | 687.9 | 1.899 | 383.3 | 33.5 | 114.7 | 34.1 | 78.9 | 12 | 114.6 | 29.4 | 8.259 | 98.2 | 82.9 | 24.5 | 28.2 | 87 | 31 | 1 | 67.8 | 96 | 8600 | 28.6 | 113.6 | 34.6 | 0.2 | 20.4 | 0 | 40.8 | 32.9
759990 | 390 | 53 | 2500 | 128 | 84.6 | 100 | 30 | 31.8 | 0.051 | 107 | 11.6 | 70 | 70 | 74.8 | 0.991 | 98.2 | 356.6 | 289.1 | 101.5 | 687.7 | 1.794 | 378.9 | 33.6 | 114.5 | 34 | 78.8 | 11.6 | 114.4 | 29.4 | 8.283 | 98 | 82.6 | 24.5 | 27.5 | 87 | 31 | 1.004 | 67.5 | 96 | 8600 | 28.6 | 115.2 | 34.6 | 0.1 | 19.1 | 0 | 41.1 | 33
760050 | 450 | 53 | 2498 | 128.2 | 84.7 | 100 | 30 | 31.9 | 0.049 | 107 | 11.5 | 70 | 70 | 74.5 | 0.992 | 98.2 | 353.4 | 287.3 | 101.5 | 687.8 | 1.651 | 378.3 | 33.7 | 114.9 | 34 | 78.9 | 11.6 | 114.8 | 29.4 | 8.294 | 98.1 | 82.3 | 24.5 | 27.8 | 87 | 31 | 0.998 | 67.8 | 99 | 8700 | 28.6 | 115.9 | 34.6 | 0.1 | 20.2 | 0 | 40.7 | 33
760110 | 510 | 53 | 2501 | 128.8 | 84.9 | 100 | 30 | 32 | 0.048 | 107 | 11.5 | 70 | 70.1 | 73.9 | 0.99 | 98.2 | 352.3 | 286.8 | 101.5 | 687.9 | 1.655 | 377.2 | 33.8 | 114.5 | 34 | 79.1 | 11.6 | 114.4 | 29.4 | 8.337 | 98.2 | 81.3 | 24.5 | 28.2 | 87 | 31 | 1.001 | 67.8 | 96 | 8820 | 28.6 | 113.3 | 34.6 | 0.2 | 20.1 | 0 | 40.5 | 33
760170 | 570 | 53 | 2501 | 129.6 | 85 | 100 | 30 | 32.1 | 0.05 | 107 | 11.5 | 70 | 70.1 | 73.6 | 0.991 | 98.2 | 352.6 | 287.2 | 101.5 | 688.3 | 1.513 | 376.6 | 34 | 114.6 | 33.8 | 79.3 | 11.7 | 114.5 | 29.4 | 8.363 | 98.1 | 77.9 | 24.5 | 27.8 | 87 | 31 | 1.002 | 67.8 | 96 | 8680 | 28.6 | 113.3 | 34.5 | 0.1 | 19.6 | 0 | 41.1 | 33
760230 | 630 | 53 | 2500 | 129.2 | 85.2 | 100 | 30 | 32.1 | 0.05 | 107 | 11.5 | 70 | 70 | 74.6 | 0.992 | 98.2 | 352.7 | 287.4 | 101.6 | 688.5 | 1.514 | 377.2 | 33.9 | 114.6 | 33.7 | 79.4 | 11.6 | 114.5 | 29.4 | 8.382 | 98.3 | 79.5 | 24.5 | 27.8 | 87 | 31 | 0.999 | 67.8 | 96 | 8800 | 28.6 | 115.6 | 34.5 | 0.2 | 20.5 | 0 | 40.3 | 33
760290 | 690 | 53 | 2500 | 129.2 | 85.3 | 100 | 30 | 32.2 | 0.051 | 107 | 11.6 | 70 | 70.1 | 75.3 | 0.991 | 98.2 | 353.2 | 288 | 101.6 | 689.2 | 1.268 | 378 | 33.9 | 115 | 33.8 | 79.5 | 11.6 | 114.9 | 29.4 | 8.387 | 98 | 83 | 24.5 | 27.5 | 87 | 31 | 0.999 | 67.5 | 99 | 8630 | 28.6 | 115.9 | 34.1 | 0.2 | 20.6 | 0 | 40.8 | 33
760350 | 750 | 53 | 2498 | 127.4 | 85.3 | 100 | 30 | 31.9 | 0.056 | 107 | 11.6 | 70 | 70 | 75.8 | 0.991 | 98.2 | 356.5 | 290.5 | 101.6 | 689.3 | 1.698 | 378.5 | 33.5 | 114.7 | 33.7 | 79.4 | 11.6 | 114.6 | 29.4 | 8.307 | 98 | 84 | 24.5 | 27.5 | 87 | 31 | 1.003 | 67.8 | 96 | 8750 | 28.6 | 115.6 | 34.6 | 0.2 | 20.2 | 0 | 40.7 | 33
760410 | 810 | 53 | 2501 | 128.3 | 85.2 | 100 | 30 | 31.9 | 0.049 | 107 | 11.7 | 70 | 70.2 | 75.5 | 0.99 | 98.2 | 358.7 | 292 | 101.6 | 688.2 | 1.642 | 379.8 | 33.6 | 114.4 | 33.9 | 79.3 | 11.6 | 114.3 | 29.4 | 8.352 | 98 | 83.5 | 24.5 | 27.8 | 87 | 31 | 1 | 67.8 | 96 | 8630 | 28.6 | 113.3 | 34.7 | 0.1 | 19.3 | 0 | 41 | 33
760470 | 870 | 53 | 2500 | 127.6 | 85.1 | 100 | 30 | 32 | 0.049 | 107 | 11.7 | 70 | 69.8 | 74.9 | 0.991 | 98.2 | 359.9 | 293 | 101.7 | 687.5 | 1.866 | 377.8 | 33.5 | 114.2 | 33.8 | 79.2 | 11.6 | 114.1 | 29.4 | 8.293 | 98.2 | 81.9 | 24.5 | 27.8 | 87 | 31 | 0.997 | 67.8 | 96 | 8770 | 28.6 | 111 | 34.1 | 0.1 | 20.2 | 0 | 40.5 | 32.9
760530 | 930 | 53 | 2499 | 128.3 | 84.9 | 100 | 30 | 31.9 | 0.049 | 107 | 11.6 | 70 | 69.9 | 74.6 | 0.992 | 98.2 | 358.7 | 292.6 | 101.7 | 687.1 | 1.681 | 376.4 | 33.7 | 114.3 | 33.9 | 79 | 11.6 | 114.1 | 29.4 | 8.33 | 98.2 | 79.5 | 24.5 | 27.8 | 87 | 31 | 0.996 | 67.8 | 100 | 8430 | 28.6 | 111 | 34.6 | 0.2 | 19.5 | 0 | 41 | 33
760590 | 990 | 53 | 2501 | 128.3 | 84.9 | 100 | 30 | 32.1 | 0.047 | 107 | 11.6 | 70 | 70 | 75.7 | 0.991 | 98.2 | 355.4 | 290.6 | 101.6 | 687.7 | 1.608 | 377 | 33.7 | 114.3 | 34 | 79 | 11.5 | 114.2 | 29.4 | 8.348 | 98.1 | 79.7 | 24.5 | 27.8 | 87 | 31 | 0.998 | 67.8 | 99 | 8630 | 28.6 | 115.2 | 34.7 | 0.1 | 19.3 | 0 | 41 | 33
760650 | 1050 | 53 | 2501 | 128.7 | 84.8 | 100 | 30 | 32 | 0.05 | 107 | 11.6 | 70 | 70.3 | 76.5 | 0.991 | 98.2 | 355.9 | 291.1 | 101.6 | 688.2 | 1.554 | 377.5 | 33.8 | 114.5 | 33.9 | 78.9 | 11.6 | 114.4 | 29.4 | 8.349 | 98.1 | 83.9 | 24.5 | 27.8 | 87 | 31 | 1.002 | 67.8 | 100 | 8770 | 28.6 | 113.3 | 34.7 | 0.2 | 20.3 | 0 | 40.7 | 33
760710 | 1110 | 53 | 2501 | 129.2 | 84.8 | 100 | 30 | 31.9 | 0.051 | 107 | 11.5 | 70 | 69.9 | 76.3 | 0.99 | 98.2 | 355.5 | 291.1 | 101.6 | 688.5 | 1.426 | 377.7 | 33.9 | 114.5 | 33.9 | 78.9 | 11.5 | 114.4 | 29.4 | 8.4 | 98 | 84 | 24.5 | 27.8 | 87 | 31 | 0.999 | 67.5 | 100 | 8820 | 28.6 | 115.2 | 34 | 0.1 | 20.6 | 0 | 40.6 | 32.9
760770 | 1170 | 53 | 2499 | 129.3 | 84.8 | 100 | 30 | 32 | 0.049 | 107 | 11.5 | 70 | 70.1 | 75.6 | 0.991 | 98.2 | 356.3 | 291.8 | 101.6 | 688.7 | 1.331 | 377 | 34 | 114.5 | 33.9 | 78.9 | 11.6 | 114.4 | 29.4 | 8.422 | 97.8 | 83.5 | 24.5 | 27.5 | 87 | 31 | 1 | 67.5 | 96 | 8900 | 28.6 | 113.6 | 34.6 | 0.2 | 19.4 | 0 | 41 | 33
760830 | 1230 | 53 | 2500 | 129.1 | 84.9 | 100 | 30 | 32 | 0.051 | 107 | 11.5 | 70 | 70.1 | 76.1 | 0.992 | 98.2 | 356.2 | 292 | 101.6 | 689 | 1.275 | 379.2 | 33.9 | 114.5 | 33.8 | 79 | 11.6 | 114.3 | 29.4 | 8.416 | 97.7 | 80.5 | 24.5 | 27.5 | 87 | 31 | 1.005 | 67.5 | 99 | 8430 | 28.6 | 115.2 | 34.7 | 0.2 | 19.1 | 0 | 41 | 33
760890 | 1290 | 53 | 2499 | 127.2 | 85 | 100 | 30 | 32.1 | 0.052 | 107 | 11.5 | 70 | 69.9 | 77.6 | 0.989 | 98.2 | 359.7 | 294.6 | 101.6 | 688.3 | 1.669 | 377.1 | 33.4 | 114.2 | 33.9 | 79.1 | 11.6 | 114.1 | 29.4 | 8.341 | 97.8 | 85.7 | 24.5 | 27.5 | 87 | 31 | 1 | 67.5 | 96 | 8820 | 28.6 | 113.3 | 34.7 | 0.2 | 20.1 | 0 | 40.9 | 33
760950 | 1350 | 53 | 2501 | 127.2 | 85.1 | 100 | 30 | 32.1 | 0.053 | 107 | 11.5 | 70 | 69.9 | 77 | 0.992 | 98.2 | 361.5 | 295.6 | 101.6 | 687.5 | 1.801 | 377.2 | 33.4 | 114.2 | 33.9 | 79.2 | 11.6 | 114 | 29.4 | 8.305 | 98 | 84.4 | 24.5 | 27.8 | 87 | 31 | 1 | 67.8 | 96 | 8630 | 28.6 | 111 | 34.1 | 0.1 | 20.4 | 0 | 40.4 | 33
761010 | 1410 | 53 | 2499 | 127.4 | 85.2 | 100 | 30 | 32.1 | 0.05 | 107 | 11.6 | 70 | 70.2 | 75.7 | 0.991 | 98.2 | 362.3 | 296.4 | 101.7 | 686.8 | 1.72 | 377.6 | 33.5 | 114.2 | 33.8 | 79.3 | 11.7 | 114.1 | 29.4 | 8.337 | 98 | 79.6 | 24.5 | 27.8 | 87 | 31 | 0.997 | 67.8 | 96 | 8750 | 28.6 | 111 | 34.7 | 0.1 | 20.5 | 0 | 40.6 | 33
761070 | 1470 | 53 | 2501 | 128.4 | 85.2 | 100 | 30 | 31.9 | 0.052 | 107 | 11.6 | 69.9 | 70 | 78 | 0.991 | 98.2 | 359.4 | 294.6 | 101.6 | 687.4 | 1.58 | 376.6 | 33.7 | 114.2 | 33.8 | 79.3 | 11.9 | 114.1 | 29.4 | 8.367 | 97.9 | 84.9 | 24.5 | 27.8 | 87 | 31 | 1.001 | 67.5 | 100 | 8430 | 28.6 | 110.7 | 34.7 | 0.1 | 19.4 | 0 | 41 | 33
761130 | 1530 | 53 | 2501 | 128.5 | 85.2 | 100 | 30 | 31.8 | 0.049 | 107 | 11.6 | 70 | 69.9 | 77.7 | 0.991 | 98.2 | 357.9 | 293.6 | 101.7 | 687.3 | 1.536 | 377 | 33.7 | 114.1 | 33.8 | 79.3 | 11.6 | 114 | 29.3 | 8.346 | 97.9 | 84.7 | 24.5 | 27.8 | 87 | 31 | 0.999 | 67.5 | 99 | 8650 | 28.6 | 113 | 34.7 | 0.2 | 19.4 | 0 | 41.1 | 33
761190 | 1590 | 53 | 2500 | 128.1 | 85.1 | 100 | 30 | 31.9 | 0.048 | 107 | 11.6 | 70 | 69.9 | 77.1 | 0.99 | 98.2 | 357.4 | 293.4 | 101.8 | 687.2 | 1.524 | 377.6 | 33.6 | 114.5 | 33.8 | 79.2 | 11.7 | 114.4 | 29.4 | 8.38 | 97.9 | 84.2 | 24.5 | 27.8 | 87 | 31 | 0.999 | 67.8 | 99 | 8600 | 28.6 | 115.6 | 34.7 | 0.1 | 20.5 | 0 | 40.7 | 33
761250 | 1650 | 53 | 2497 | 128.1 | 85.1 | 100 | 30 | 32 | 0.05 | 107 | 11.5 | 70 | 69.9 | 76.5 | 0.991 | 98.2 | 357.8 | 293.9 | 101.7 | 687.5 | 1.509 | 379.6 | 33.7 | 114.3 | 33.9 | 79.2 | 11.6 | 114.2 | 29.4 | 8.376 | 98 | 78.4 | 24.5 | 27.8 | 87 | 31 | 0.998 | 67.5 | 100 | 8770 | 28.6 | 113.3 | 34.7 | 0.2 | 20.4 | 0 | 40.6 | 33
761310 | 1710 | 53 | 2498 | 128.2 | 85 | 100 | 30 | 32 | 0.049 | 107 | 11.5 | 70 | 69.8 | 78.5 | 0.992 | 98.2 | 358.2 | 294.2 | 101.7 | 687.6 | 1.519 | 378.8 | 33.7 | 114.3 | 34 | 79.1 | 11.5 | 114.1 | 29.4 | 8.384 | 97.8 | 86.3 | 24.5 | 27.8 | 87 | 31 | 1.002 | 67.8 | 99 | 8680 | 28.6 | 115.2 | 34.4 | 0.2 | 19.6 | 0 | 41.2 | 33
761370 | 1770 | 53 | 2500 | 128.4 | 85 | 100 | 30 | 32.1 | 0.05 | 107 | 11.4 | 70 | 70.2 | 78 | 0.99 | 98.2 | 359.1 | 295.1 | 101.7 | 687.8 | 1.553 | 376.4 | 33.7 | 114.2 | 34.1 | 79 | 11.6 | 114.1 | 29.4 | 8.4 | 97.9 | 84.8 | 24.5 | 27.8 | 87 | 31 | 1.002 | 67.5 | 99 | 8700 | 28.6 | 115.2 | 34.6 | 0.2 | 19.5 | 0 | 41.1 | 33
761430 | 1830 | 53 | 2501 | 128.3 | 84.9 | 100 | 30 | 32.1 | 0.05 | 107 | 11.4 | 70 | 69.6 | 76.7 | 0.991 | 98.2 | 358.9 | 295 | 101.7 | 688.1 | 1.549 | 376.8 | 33.7 | 114.1 | 34.2 | 79 | 11.6 | 114 | 29.4 | 8.392 | 98 | 81.3 | 24.5 | 27.8 | 87 | 31 | 1.001 | 67.8 | 96 | 8820 | 28.6 | 110.7 | 34.6 | 0.2 | 19.6 | 0 | 40.7 | 33
761490 | 1890 | 53 | 2501 | 128.6 | 84.9 | 100 | 30 | 32 | 0.05 | 107 | 11.4 | 70 | 69.7 | 78.8 | 0.99 | 98.2 | 359.5 | 295.5 | 101.6 | 687.7 | 1.54 | 377.4 | 33.7 | 114.2 | 34.3 | 79 | 11.5 | 114.1 | 29.3 | 8.424 | 97.9 | 84.7 | 24.5 | 27.8 | 87 | 31 | 1 | 67.5 | 96 | 8700 | 28.6 | 111 | 34.6 | 0.2 | 19.4 | 0 | 40.7 | 33
761550 | 1950 | 53 | 2499 | 128.1 | 84.9 | 100 | 30 | 32.1 | 0.05 | 107 | 11.4 | 70.1 | 70 | 78.6 | 0.99 | 98.2 | 359.7 | 295.9 | 101.7 | 688 | 1.552 | 376.6 | 33.7 | 114.2 | 34 | 79 | 11.6 | 114 | 29.4 | 8.401 | 97.9 | 85.6 | 24.5 | 27.8 | 87 | 31 | 1 | 67.5 | 96 | 8820 | 28.6 | 111 | 34.7 | 0.2 | 20.3 | 0 | 40.7 | 33
761610 | 2010 | 53 | 2500 | 128.2 | 84.9 | 100 | 30 | 32.1 | 0.051 | 107 | 11.4 | 69.9 | 70 | 77.8 | 0.992 | 98.2 | 359.8 | 296.1 | 101.6 | 687.7 | 1.529 | 376.1 | 33.7 | 114.3 | 33.7 | 79 | 11.6 | 114.1 | 29.3 | 8.375 | 97.9 | 85 | 24.5 | 27.8 | 87 | 31 | 1.004 | 67.5 | 100 | 8600 | 28.6 | 113.3 | 34.6 | 0.2 | 20.2 | 0 | 40.4 | 33
761670 | 2070 | 53 | 2500 | 128.3 | 84.9 | 100 | 30 | 32.1 | 0.051 | 107 | 11.5 | 70 | 70.1 | 76.8 | 0.99 | 98.2 | 360 | 296.3 | 101.7 | 687.7 | 1.519 | 376.3 | 33.7 | 114.2 | 33.8 | 79 | 11.6 | 114 | 29.4 | 8.386 | 97.8 | 78.9 | 24.5 | 27.8 | 87 | 31 | 0.998 | 67.5 | 95 | 8730 | 28.6 | 111 | 34.7 | 0.2 | 20.4 | 0 | 40.6 | 33
761730 | 2130 | 53 | 2500 | 128.2 | 84.9 | 100 | 30 | 32 | 0.051 | 107 | 11.5 | 70 | 70 | 78.9 | 0.991 | 98.2 | 360.1 | 296.5 | 101.6 | 687.6 | 1.52 | 376.1 | 33.7 | 114.1 | 33.6 | 79 | 11.6 | 114 | 29.3 | 8.373 | 97.9 | 85.7 | 24.5 | 27.8 | 87 | 31 | 1.001 | 67.8 | 100 | 8630 | 28.6 | 113 | 34 | 0.1 | 20.2 | 0 | 40.5 | 33
761790 | 2190 | 53 | 2499 | 127.9 | 84.9 | 100 | 30 | 32 | 0.05 | 107 | 11.5 | 69.9 | 69.9 | 78.5 | 0.992 | 98.2 | 360.3 | 296.8 | 101.7 | 687.4 | 1.544 | 376 | 33.6 | 114.1 | 33.7 | 79 | 11.6 | 114 | 29.3 | 8.396 | 97.9 | 85.3 | 24.5 | 27.8 | 87 | 31 | 0.997 | 67.5 | 100 | 8700 | 28.6 | 113 | 34.6 | 0.2 | 20.1 | 0 | 41 | 33
761850 | 2250 | 53 | 2500 | 128.2 | 85 | 100 | 30 | 31.7 | 0.051 | 107 | 11.5 | 69.9 | 69.9 | 77.7 | 0.99 | 98.2 | 360.5 | 297 | 101.6 | 687.8 | 1.533 | 375.9 | 33.7 | 114.2 | 33.7 | 79.1 | 11.6 | 114 | 29.3 | 8.42 | 97.9 | 84.7 | 24.5 | 27.8 | 87 | 31 | 1 | 67.8 | 96 | 8820 | 28.6 | 113 | 34.6 | 0.1 | 19.2 | 0 | 41.2 | 33
761910 | 2310 | 53 | 2501 | 128.3 | 85 | 100 | 30 | 31.8 | 0.049 | 107 | 11.5 | 70 | 69.9 | 76.9 | 0.992 | 98.2 | 360.9 | 297.3 | 101.6 | 687.6 | 1.492 | 375.3 | 33.7 | 114.2 | 33.7 | 79.1 | 11.6 | 114 | 29.4 | 8.382 | 97.8 | 79 | 24.5 | 27.5 | 87 | 31 | 1.001 | 67.5 | 96 | 8770 | 28.6 | 111 | 34.6 | 0.1 | 20.6 | 0 | 40.4 | 33
761970 | 2370 | 53 | 2501 | 128.2 | 85 | 100 | 30 | 31.9 | 0.049 | 107 | 11.4 | 69.9 | 70.2 | 78.8 | 0.989 | 98.2 | 360.4 | 297.2 | 101.6 | 687.5 | 1.533 | 375.4 | 33.6 | 114.1 | 33.6 | 79.1 | 11.6 | 114 | 29.3 | 8.426 | 97.9 | 84.7 | 24.5 | 28.2 | 87 | 31 | 0.999 | 67.8 | 95 | 8850 | 28.6 | 111 | 34.7 | 0.1 | 20.1 | 0 | 41 | 33
762030 | 2430 | 53 | 2499 | 128 | 85 | 100 | 30 | 32 | 0.049 | 107 | 11.4 | 69.9 | 69.9 | 78.5 | 0.99 | 98.2 | 360.7 | 297.4 | 101.6 | 687.8 | 1.505 | 377 | 33.6 | 114.2 | 33.8 | 79.1 | 11.5 | 114.1 | 29.4 | 8.406 | 97.8 | 85.3 | 24.5 | 27.8 | 87 | 31 | 0.998 | 67.5 | 99 | 8600 | 28.6 | 115.2 | 34.7 | 0.1 | 20.4 | 0 | 40.7 | 32.9
762090 | 2490 | 53 | 2500 | 128.1 | 85 | 100 | 30 | 32.1 | 0.047 | 107 | 11.3 | 70 | 69.8 | 77.9 | 0.993 | 98.2 | 360.8 | 297.6 | 101.6 | 688.1 | 1.509 | 376.1 | 33.6 | 114.1 | 33.7 | 79.1 | 11.6 | 113.9 | 29.3 | 8.395 | 97.9 | 84.9 | 24.5 | 28.2 | 87 | 31 | 1.003 | 67.5 | 100 | 8330 | 28.6 | 111 | 34.6 | 0.1 | 19.9 | 0 | 40.5 | 33
762150 | 2550 | 53 | 2501 | 128.2 | 85.1 | 100 | 30 | 32.3 | 0.049 | 107 | 11.2 | 70 | 69.9 | 76.8 | 0.99 | 98.2 | 361.1 | 297.8 | 101.7 | 687.9 | 1.543 | 375.5 | 33.6 | 114.1 | 33.6 | 79.2 | 11.6 | 114 | 29.3 | 8.405 | 97.8 | 79.9 | 24.5 | 27.8 | 87 | 31 | 1.006 | 67.5 | 95 | 9020 | 28.6 | 112.6 | 34.7 | 0.1 | 19.2 | 0 | 41.1 | 32.9
762210 | 2610 | 53 | 2499 | 127.4 | 85.2 | 100 | 30 | 32.2 | 0.052 | 107 | 11.2 | 70 | 69.8 | 78.5 | 0.992 | 98.2 | 361.2 | 298 | 101.8 | 687.9 | 1.635 | 376.6 | 33.5 | 114.1 | 33.8 | 79.2 | 11.5 | 114 | 29.3 | 8.389 | 97.8 | 83.2 | 24.5 | 27.8 | 87 | 31 | 1.002 | 67.1 | 99 | 8730 | 28.6 | 113 | 34 | 0.2 | 19.8 | 0 | 41.1 | 33
762270 | 2670 | 53 | 2502 | 128 | 85.2 | 100 | 30 | 32 | 0.05 | 107 | 11.3 | 70 | 69.9 | 78.8 | 0.991 | 98.2 | 360.9 | 297.8 | 101.8 | 687.7 | 1.546 | 376.7 | 33.6 | 114.1 | 33.7 | 79.3 | 11.6 | 113.9 | 29.3 | 8.398 | 97.9 | 85.7 | 24.5 | 28.2 | 87 | 31 | 1.003 | 67.5 | 99 | 8650 | 28.6 | 113 | 34.7 | 0.2 | 19.8 | 0 | 41.1 | 33
762330 | 2730 | 53 | 2502 | 128.3 | 85.2 | 100 | 30 | 32 | 0.05 | 107 | 11.3 | 70 | 70.4 | 78.2 | 0.991 | 98.2 | 360.9 | 297.9 | 101.7 | 687.5 | 1.54 | 377.4 | 33.6 | 114.1 | 33.7 | 79.3 | 11.6 | 114 | 29.3 | 8.405 | 97.9 | 84.9 | 24.5 | 28.2 | 87 | 31 | 0.999 | 67.5 | 99 | 8770 | 28.6 | 111 | 34.6 | 0.1 | 19.8 | 0 | 40.6 | 33
762390 | 2790 | 53 | 2496 | 127.4 | 85.1 | 100 | 30 | 32 | 0.051 | 107 | 11.4 | 70 | 70.3 | 76.8 | 0.992 | 98.2 | 361.3 | 298.2 | 101.8 | 688 | 1.491 | 375.5 | 33.5 | 114.3 | 34.4 | 79.2 | 11.6 | 114.2 | 29.3 | 8.371 | 97.8 | 82.5 | 24.5 | 27.8 | 87 | 31 | 1.003 | 67.5 | 96 | 8750 | 28.6 | 113.3 | 34.6 | 0.1 | 20.1 | 0 | 40.8 | 33
762450 | 2850 | 53 | 2500 | 127.9 | 85.1 | 100 | 30 | 32 | 0.05 | 107 | 11.4 | 69.9 | 70 | 78.4 | 0.989 | 98.2 | 361.2 | 298.2 | 101.7 | 688.1 | 1.522 | 374.6 | 33.6 | 114.1 | 34.4 | 79.2 | 11.7 | 113.9 | 29.3 | 8.406 | 97.9 | 82.8 | 24.5 | 27.8 | 87 | 31 | 1.004 | 67.8 | 96 | 8650 | 28.6 | 110.7 | 34.6 | 0.2 | 20.6 | 0 | 40.3 | 33
762510 | 2910 | 53 | 2501 | 127.7 | 85 | 100 | 30 | 31.9 | 0.052 | 107 | 11.5 | 69.9 | 69.9 | 78.7 | 0.99 | 98.2 | 361.3 | 298.5 | 101.7 | 687.8 | 1.691 | 376.1 | 33.5 | 113.9 | 34.3 | 79.1 | 11.6 | 113.8 | 29.3 | 8.387 | 97.9 | 85.8 | 24.5 | 27.8 | 87 | 31 | 0.999 | 67.5 | 99 | 8700 | 28.6 | 113 | 34.6 | 0.2 | 20.2 | 0 | 40.9 | 33
762570 | 2970 | 53 | 2496 | 127.2 | 85 | 100 | 30 | 31.9 | 0.05 | 107 | 11.5 | 70 | 69.8 | 78.2 | 0.992 | 98.2 | 360.7 | 298.2 | 101.8 | 687.6 | 1.582 | 374.9 | 33.5 | 114.1 | 34.6 | 79.1 | 11.6 | 114 | 29.3 | 8.416 | 97.8 | 85 | 24.5 | 27.8 | 87 | 31 | 0.997 | 67.5 | 99 | 8650 | 28.6 | 111 | 34.6 | 0.2 | 19.6 | 0 | 41.1 | 33
762630 | 3030 | 53 | 2501 | 128.2 | 85 | 100 | 30 | 31.7 | 0.05 | 107 | 11.5 | 70 | 70.5 | 76.9 | 0.991 | 98.2 | 361 | 298.4 | 101.7 | 687.7 | 1.488 | 376 | 33.6 | 114.1 | 34.3 | 79 | 11.6 | 114 | 29.4 | 8.442 | 98 | 82 | 24.5 | 28.2 | 87 | 31 | 1.002 | 67.5 | 99 | 8750 | 28.6 | 113 | 34.7 | 0.2 | 20 | 0 | 40.4 | 33
762690 | 3090 | 53 | 2500 | 128.5 | 84.9 | 100 | 30 | 31.8 | 0.049 | 107 | 11.4 | 69.9 | 70.1 | 78.2 | 0.992 | 98.2 | 360.9 | 298.5 | 101.7 | 688.4 | 1.419 | 375.1 | 33.8 | 114.1 | 34.3 | 79 | 11.4 | 113.9 | 29.3 | 8.417 | 97.9 | 81.7 | 24.5 | 27.8 | 87 | 31 | 1.004 | 67.5 | 100 | 8510 | 28.6 | 113 | 34.7 | 0.2 | 20.2 | 0 | 40.4 | 32.9
762750 | 3150 | 53 | 2501 | 128.5 | 84.8 | 100 | 30 | 32 | 0.049 | 107 | 11.4 | 69.9 | 70.3 | 78.6 | 0.99 | 98.2 | 361 | 298.5 | 101.7 | 689 | 1.504 | 375.7 | 33.7 | 114.1 | 34.1 | 78.9 | 11.6 | 113.9 | 29.3 | 8.451 | 98 | 85.7 | 24.5 | 27.8 | 87 | 31 | 0.999 | 67.5 | 96 | 8750 | 28.6 | 111 | 34.6 | 0.2 | 20.6 | 0 | 40.3 | 33
762810 | 3210 | 53 | 2498 | 128.2 | 84.8 | 100 | 30 | 32 | 0.049 | 107 | 11.4 | 70 | 70 | 77.9 | 0.991 | 98.2 | 360.6 | 298.4 | 101.7 | 688.6 | 1.459 | 374.8 | 33.7 | 114 | 34.3 | 78.9 | 11.7 | 113.9 | 29.3 | 8.44 | 97.6 | 85 | 24.5 | 27.8 | 87 | 31 | 0.999 | 67.5 | 95 | 8820 | 28.6 | 115.2 | 34.7 | 0.2 | 19.6 | 0 | 41.1 | 33
762870 | 3270 | 53 | 2500 | 128.9 | 84.8 | 100 | 30 | 32.3 | 0.045 | 107 | 11.3 | 70 | 70.2 | 76.6 | 0.993 | 98.2 | 360.7 | 298.4 | 101.7 | 688.9 | 1.258 | 378.9 | 33.8 | 114.2 | 34 | 78.9 | 11.8 | 114.1 | 29.3 | 8.446 | 97.9 | 78.7 | 24.5 | 27.8 | 87 | 31 | 0.998 | 67.8 | 99 | 8580 | 28.6 | 111 | 34.7 | 0.2 | 19.5 | 0 | 40.6 | 33
762930 | 3330 | 53 | 2501 | 129 | 84.9 | 100 | 30 | 32.3 | 0.05 | 107 | 11.3 | 70 | 69.6 | 78.8 | 0.99 | 98.2 | 360.8 | 298.7 | 101.6 | 689.4 | 1.067 | 375 | 33.8 | 114.4 | 34 | 79 | 11.6 | 114.3 | 29.3 | 8.476 | 97.4 | 87.1 | 24.5 | 27.8 | 87 | 31 | 0.999 | 67.1 | 95 | 8870 | 28.6 | 115.2 | 34.6 | 0.2 | 20.1 | 0 | 41 | 33
762990 | 3390 | 53 | 2499 | 126.8 | 85 | 100 | 30 | 32.1 | 0.052 | 107 | 11.3 | 70 | 69.9 | 78.4 | 0.99 | 98.2 | 363.7 | 300.7 | 101.7 | 688.7 | 1.599 | 375 | 33.3 | 113.9 | 34.3 | 79.1 | 11.6 | 113.8 | 29.3 | 8.411 | 97.7 | 85.4 | 24.5 | 27.8 | 87 | 31 | 1.003 | 67.5 | 95 | 8650 | 28.6 | 110.7 | 34.6 | 0.2 | 19 | 0 | 41.1 | 33
763050 | 3450 | 53 | 2500 | 126.7 | 85.1 | 100.1 | 30 | 32.1 | 0.052 | 107 | 11.4 | 70 | 70 | 77.4 | 0.991 | 98.2 | 365.1 | 301.5 | 101.8 | 687.8 | 1.754 | 375.1 | 33.3 | 113.8 | 33.9 | 79.2 | 11.6 | 113.7 | 29.3 | 8.375 | 97.8 | 83.6 | 24.5 | 27.8 | 87 | 31 | 0.997 | 67.8 | 99 | 8550 | 28.6 | 113 | 34.5 | 0.1 | 20 | 0 | 40.9 | 33
763110 | 3510 | 53 | 2500 | 127.6 | 85.2 | 100 | 30 | 31.9 | 0.05 | 107 | 11.4 | 70 | 69.9 | 77.1 | 0.99 | 98.2 | 364.8 | 301.4 | 101.8 | 687.4 | 1.578 | 377.1 | 33.5 | 113.8 | 34 | 79.3 | 11.6 | 113.7 | 29.3 | 8.399 | 97.6 | 79.2 | 24.5 | 28.2 | 87 | 31 | 1 | 67.1 | 96 | 8680 | 28.6 | 110.7 | 34.6 | 0.1 | 19.4 | 0 | 40.9 | 33
763170 | 3570 | 53 | 2501 | 127.9 | 85.2 | 100 | 30 | 31.9 | 0.048 | 107 | 11.5 | 69.9 | 70.2 | 78.4 | 0.991 | 98.2 | 361.9 | 299.6 | 101.8 | 687.5 | 1.523 | 380.4 | 33.6 | 113.8 | 33.9 | 79.3 | 11.5 | 113.7 | 29.3 | 8.413 | 97.8 | 82.4 | 24.5 | 28.2 | 87 | 31 | 1.002 | 67.5 | 99 | 8750 | 28.6 | 113 | 34.7 | 0.2 | 19.6 | 0 | 40.6 | 32.9
774030 | 30 | 54 | 2499 | 129.2 | 85.9 | 100 | 30 | 32 | 0.049 | 107 | 11.5 | 70 | 70.5 | 68 | 0.99 | 98.5 | 345.9 | 279.9 | 101.5 | 689.5 | 2.068 | 383.4 | 33.9 | 115 | 29.9 | 80.1 | 11.9 | 115 | 27.4 | 8.315 | 99.8 | 89.3 | 24.5 | 28.6 | 88 | 31 | 0.999 | 69 | 98 | 8630 | 28.6 | 114 | 34.6 | 0.1 | 19.8 | 0 | 40.6 | 32.9
774090 | 90 | 54 | 2500 | 129.5 | 85.6 | 100 | 30 | 31.8 | 0.053 | 107 | 11.4 | 70 | 70.5 | 70.6 | 0.991 | 98.5 | 345.9 | 280.3 | 101.5 | 689.8 | 1.93 | 377.5 | 34 | 115.2 | 30 | 79.8 | 11.6 | 115.1 | 27.5 | 8.341 | 99.6 | 89.3 | 24.5 | 27.8 | 88 | 31 | 0.999 | 68.6 | 97 | 8820 | 28.6 | 115.9 | 34.6 | 0.1 | 20.3 | 0 | 41 | 32.9
774150 | 150 | 54 | 2501 | 130.6 | 85.3 | 100 | 30 | 31.9 | 0.05 | 107 | 11.4 | 69.9 | 70.2 | 73 | 0.991 | 98.5 | 346.2 | 280.7 | 101.5 | 690.4 | 1.756 | 378 | 34.3 | 115.2 | 30.3 | 79.4 | 11.6 | 115.1 | 27.6 | 8.403 | 99.6 | 89.4 | 24.5 | 28.2 | 87 | 31 | 1.004 | 69 | 101 | 8330 | 28.6 | 114.3 | 34.7 | 0.2 | 19.8 | 0 | 40.4 | 32.9
774210 | 210 | 54 | 2498 | 127.5 | 84.9 | 100 | 30 | 32 | 0.051 | 106.9 | 11.3 | 69.9 | 69.9 | 75.5 | 0.991 | 98.5 | 346.4 | 281.4 | 101.4 | 690.5 | 1.788 | 381.4 | 33.6 | 114.8 | 30.2 | 79.1 | 11.6 | 114.8 | 27.6 | 8.299 | 98.4 | 87.6 | 24.5 | 27.8 | 87 | 31 | 1.003 | 67.5 | 100 | 8600 | 28.6 | 115.6 | 34.6 | 0.2 | 20.3 | 0 | 40.7 | 33
774270 | 270 | 54 | 2497 | 128 | 84.7 | 100 | 30 | 32 | 0.049 | 107 | 11.3 | 70 | 70.1 | 75.1 | 0.991 | 98.5 | 346.9 | 281.9 | 101.3 | 690.4 | 1.433 | 378.9 | 33.7 | 115.2 | 30.1 | 78.8 | 11.6 | 115.1 | 27.6 | 8.325 | 98.2 | 85.1 | 24.5 | 27.8 | 87 | 31 | 1 | 67.8 | 99 | 8330 | 28.6 | 114.3 | 34.5 | 0.2 | 19.8 | 0 | 40.9 | 33
774330 | 330 | 54 | 2499 | 128.4 | 84.6 | 99.9 | 30 | 32.1 | 0.045 | 107 | 11.3 | 70.1 | 69.9 | 74.3 | 0.99 | 98.5 | 348.1 | 283.2 | 101.3 | 690.3 | 1.375 | 376.4 | 33.7 | 115.2 | 30.6 | 78.8 | 11.6 | 115.1 | 27.6 | 8.388 | 98.2 | 83.8 | 24.5 | 27.5 | 87 | 31 | 0.999 | 67.5 | 96 | 8770 | 28.6 | 112.3 | 34.6 | 0.2 | 19.7 | 0 | 40.7 | 33
774390 | 390 | 54 | 2498 | 127.3 | 84.8 | 100 | 30 | 32.2 | 0.05 | 107 | 11.2 | 70 | 70.1 | 73.4 | 0.991 | 98.5 | 350.7 | 285.4 | 101.4 | 690.1 | 1.773 | 376.5 | 33.4 | 115 | 30.4 | 79 | 11.6 | 114.9 | 27.6 | 8.306 | 98.4 | 77.7 | 24.5 | 27.5 | 87 | 31 | 1.005 | 67.5 | 96 | 8770 | 28.6 | 115.6 | 34.6 | 0.2 | 20.7 | 0 | 40.7 | 33
774450 | 450 | 54 | 2498 | 127.4 | 85 | 100 | 30 | 32 | 0.05 | 107 | 11.2 | 70 | 70.3 | 73.9 | 0.992 | 98.5 | 351 | 285.5 | 101.4 | 689.5 | 1.617 | 381.5 | 33.5 | 115 | 30.8 | 79.1 | 11.6 | 114.9 | 27.7 | 8.335 | 98.3 | 77.7 | 24.5 | 27.5 | 87 | 31 | 1.004 | 67.8 | 96 | 8600 | 28.6 | 114 | 34.7 | 0.2 | 19.7 | 0 | 41 | 33
774510 | 510 | 54 | 2499 | 127.5 | 85.1 | 100 | 30 | 31.9 | 0.052 | 107 | 11.2 | 70 | 70.2 | 74.8 | 0.99 | 98.5 | 353.9 | 287.8 | 101.5 | 689 | 1.801 | 377.8 | 33.5 | 114.9 | 30.6 | 79.3 | 11.8 | 114.8 | 27.7 | 8.319 | 98.4 | 79.1 | 24.5 | 27.5 | 87 | 31 | 1.002 | 67.8 | 100 | 8410 | 28.6 | 115.6 | 34.6 | 0.1 | 20.2 | 0 | 40.9 | 33
774570 | 570 | 54 | 2500 | 127.8 | 85.2 | 100 | 30 | 32 | 0.051 | 107 | 11.2 | 70 | 70.1 | 75.5 | 0.992 | 98.5 | 350.5 | 285.6 | 101.5 | 689.1 | 1.87 | 376.3 | 33.6 | 114.5 | 30.6 | 79.4 | 11.6 | 114.4 | 27.8 | 8.286 | 98.5 | 83.6 | 24.5 | 28.2 | 87 | 31 | 1.002 | 68.2 | 100 | 8580 | 28.6 | 113.3 | 34.7 | 0.1 | 19.8 | 0 | 40.7 | 33
774630 | 630 | 54 | 2501 | 128.2 | 85.3 | 100 | 30 | 32 | 0.051 | 107 | 11.2 | 70 | 70.1 | 75 | 0.99 | 98.5 | 349.2 | 285 | 101.5 | 688.7 | 1.708 | 376.7 | 33.7 | 114.7 | 30.6 | 79.4 | 11.7 | 114.6 | 27.7 | 8.335 | 98.4 | 82.7 | 24.5 | 28.2 | 87 | 31 | 1 | 67.8 | 96 | 8870 | 28.6 | 113.3 | 34.7 | 0.2 | 20.2 | 0 | 40.7 | 33
774690 | 690 | 54 | 2499 | 128.4 | 85.2 | 100 | 30 | 32.2 | 0.049 | 107 | 11.2 | 70.1 | 70.1 | 73.8 | 0.991 | 98.5 | 350 | 285.8 | 101.5 | 689.6 | 1.519 | 376.5 | 33.8 | 114.9 | 30.7 | 79.4 | 11.6 | 114.8 | 27.7 | 8.366 | 98.4 | 80.5 | 24.5 | 28.2 | 87 | 31 | 1.002 | 67.8 | 100 | 8750 | 28.6 | 115.9 | 34.7 | 0.2 | 19.6 | 0 | 40.8 | 33
774750 | 750 | 54 | 2499 | 128.4 | 85.1 | 100 | 30 | 32.1 | 0.05 | 107 | 11.3 | 70 | 69.9 | 75.4 | 0.992 | 98.5 | 349.9 | 285.7 | 101.5 | 690.2 | 1.445 | 375.8 | 33.7 | 115 | 30.5 | 79.3 | 11.4 | 114.9 | 27.8 | 8.362 | 98.3 | 79.8 | 24.5 | 27.8 | 87 | 31 | 1.004 | 67.5 | 100 | 8770 | 28.6 | 115.9 | 34.7 | 0.2 | 20.2 | 0 | 40.7 | 33
774810 | 810 | 54 | 2501 | 129.1 | 85 | 100 | 30 | 32.1 | 0.049 | 107 | 11.3 | 70 | 69.8 | 75.9 | 0.989 | 98.5 | 349.7 | 285.9 | 101.5 | 690.5 | 1.278 | 376.5 | 33.9 | 115.1 | 31 | 79.2 | 11.9 | 115 | 27.8 | 8.426 | 98.2 | 83.7 | 24.5 | 27.8 | 87 | 31 | 1 | 67.8 | 96 | 8730 | 28.6 | 115.6 | 34.7 | 0.3 | 20.6 | 0 | 40.6 | 33
774870 | 870 | 54 | 2499 | 128.3 | 85 | 100 | 30 | 31.9 | 0.054 | 107 | 11.4 | 70 | 69.9 | 75.4 | 0.991 | 98.5 | 351.7 | 287.4 | 101.5 | 690.7 | 1.226 | 376.6 | 33.7 | 115.2 | 31.2 | 79.1 | 11.6 | 115.1 | 27.7 | 8.396 | 98.1 | 83.2 | 24.5 | 27.5 | 87 | 31 | 1.001 | 67.5 | 100 | 8310 | 28.6 | 114 | 34.6 | 0.2 | 19.9 | 0 | 41 | 33
774930 | 930 | 54 | 2501 | 127.9 | 84.9 | 100 | 30 | 31.9 | 0.048 | 107 | 11.5 | 70 | 70 | 74.4 | 0.991 | 98.5 | 352.4 | 288 | 101.4 | 690.5 | 1.412 | 376.8 | 33.6 | 114.8 | 30.9 | 79 | 11.6 | 114.8 | 27.7 | 8.379 | 98.4 | 79.8 | 24.5 | 28.2 | 87 | 31 | 0.995 | 67.8 | 97 | 8650 | 28.6 | 113.6 | 34.7 | 0.2 | 20.3 | 0 | 40.4 | 33
774990 | 990 | 54 | 2498 | 127.3 | 84.9 | 100 | 30 | 32 | 0.05 | 107 | 11.6 | 69.9 | 69.8 | 75.8 | 0.99 | 98.5 | 353.2 | 288.8 | 101.5 | 689.7 | 1.576 | 376.3 | 33.5 | 114.8 | 31 | 79 | 11.5 | 114.7 | 27.8 | 8.373 | 98.2 | 79.3 | 24.5 | 27.8 | 87 | 31 | 1.002 | 67.5 | 100 | 8310 | 28.6 | 115.9 | 34.6 | 0.2 | 19.6 | 0 | 40.9 | 33
775050 | 1050 | 54 | 2499 | 127 | 84.9 | 100 | 30 | 31.9 | 0.05 | 107 | 11.7 | 69.9 | 70 | 76.6 | 0.991 | 98.5 | 354.6 | 290.1 | 101.5 | 689.3 | 1.699 | 376.4 | 33.4 | 114.8 | 30.7 | 79 | 11.6 | 114.7 | 27.8 | 8.323 | 98.2 | 83.9 | 24.5 | 27.5 | 87 | 31 | 1.003 | 67.5 | 99 | 8580 | 28.6 | 115.6 | 34.6 | 0.2 | 19.6 | 0 | 41.1 | 33.1
775110 | 1110 | 54 | 2499 | 127.1 | 84.9 | 100 | 30 | 32.2 | 0.045 | 107 | 11.7 | 70.1 | 70.2 | 76.3 | 0.988 | 98.5 | 355.4 | 290.7 | 101.5 | 689.3 | 1.84 | 376.9 | 33.4 | 114.6 | 30.9 | 79 | 11.7 | 114.5 | 27.7 | 8.37 | 98.4 | 83.7 | 24.5 | 28.2 | 87 | 31 | 1 | 67.8 | 99 | 8680 | 28.6 | 115.6 | 34.6 | 0.1 | 19.6 | 0 | 41.1 | 33
775170 | 1170 | 54 | 2501 | 126.8 | 84.9 | 100 | 30 | 32.1 | 0.049 | 107 | 11.7 | 70 | 70.3 | 75.7 | 0.991 | 98.5 | 356.6 | 291.6 | 101.6 | 688.8 | 2.047 | 376.2 | 33.3 | 114.3 | 31.3 | 79.1 | 11.6 | 114.2 | 27.7 | 8.311 | 98.6 | 82.8 | 24.5 | 28.2 | 87 | 31 | 1.005 | 67.8 | 100 | 8480 | 28.6 | 115.2 | 34.8 | 0.2 | 19.9 | 0 | 40.5 | 33.1
775230 | 1230 | 54 | 2497 | 127.2 | 85 | 100 | 30 | 31.9 | 0.05 | 107 | 11.6 | 69.9 | 70.5 | 75.5 | 0.992 | 98.5 | 353.8 | 290 | 101.5 | 688.5 | 1.766 | 376.5 | 33.5 | 114.7 | 30.4 | 79.1 | 11.6 | 114.6 | 27.8 | 8.318 | 98.3 | 77.7 | 24.5 | 27.8 | 87 | 31 | 1.001 | 67.8 | 100 | 8290 | 28.6 | 113.6 | 34.6 | 0.2 | 19.6 | 0 | 41 | 33.1
775290 | 1290 | 54 | 2501 | 128.2 | 85 | 100 | 30 | 31.9 | 0.047 | 107 | 11.6 | 70 | 69.9 | 77.2 | 0.991 | 98.5 | 352.9 | 289.6 | 101.5 | 688.9 | 1.603 | 377 | 33.7 | 114.6 | 30.2 | 79.2 | 11.6 | 114.5 | 27.8 | 8.388 | 98.4 | 85.6 | 24.5 | 28.2 | 87 | 31 | 1.002 | 67.8 | 100 | 8700 | 28.6 | 113.6 | 34.7 | 0.2 | 19.7 | 0 | 40.7 | 33.1
775350 | 1350 | 54 | 2500 | 128.6 | 85.1 | 100 | 30 | 32 | 0.049 | 107 | 11.5 | 70.1 | 70.2 | 76.7 | 0.991 | 98.5 | 352.8 | 289.6 | 101.5 | 689 | 1.545 | 376.9 | 33.8 | 114.8 | 30.1 | 79.2 | 11.6 | 114.7 | 27.8 | 8.385 | 98.2 | 84.4 | 24.5 | 27.5 | 87 | 31 | 1 | 67.8 | 100 | 8800 | 28.6 | 113.3 | 34.7 | 0.2 | 19.2 | 0 | 40.9 | 33.1
775410 | 1410 | 54 | 2499 | 128.7 | 85.1 | 100 | 30 | 32 | 0.05 | 107 | 11.4 | 70 | 69.8 | 75.4 | 0.99 | 98.5 | 352.4 | 289.6 | 101.5 | 689.4 | 1.451 | 376 | 33.8 | 114.8 | 30.1 | 79.3 | 11.6 | 114.7 | 27.8 | 8.442 | 98.5 | 80.1 | 24.5 | 27.8 | 87 | 31 | 0.998 | 68.2 | 100 | 8480 | 28.6 | 113.3 | 34.6 | 0.2 | 20.5 | 0 | 40.6 | 33.1
775470 | 1470 | 54 | 2501 | 128.8 | 85.1 | 100 | 30 | 32 | 0.051 | 107 | 11.4 | 70 | 69.9 | 77.9 | 0.991 | 98.5 | 352.8 | 289.8 | 101.6 | 690.2 | 1.428 | 376.3 | 33.8 | 115 | 29.9 | 79.3 | 11.6 | 114.9 | 27.8 | 8.398 | 98.2 | 87.2 | 24.5 | 27.5 | 87 | 31 | 1.004 | 67.8 | 100 | 8360 | 28.6 | 115.9 | 34.6 | 0.2 | 20.1 | 0 | 40.9 | 33.1
775530 | 1530 | 54 | 2498 | 128.8 | 85.2 | 100 | 30 | 32 | 0.05 | 107 | 11.3 | 70.1 | 70.5 | 77.2 | 0.992 | 98.5 | 352.7 | 289.9 | 101.5 | 690.2 | 1.284 | 375.5 | 33.9 | 115 | 29.9 | 79.3 | 12 | 114.9 | 27.9 | 8.442 | 98.2 | 85.3 | 24.5 | 27.8 | 87 | 31 | 1.001 | 67.5 | 100 | 8770 | 28.6 | 115.9 | 34.7 | 0.2 | 19.2 | 0 | 40.9 | 33.1
775590 | 1590 | 54 | 2498 | 128.7 | 85.1 | 100 | 30 | 31.9 | 0.054 | 107 | 11.3 | 70.1 | 70.3 | 75.9 | 0.989 | 98.5 | 353 | 290.3 | 101.5 | 690.9 | 1.242 | 375.4 | 33.9 | 115.1 | 30.7 | 79.3 | 11.6 | 115 | 27.9 | 8.484 | 98.1 | 80.4 | 24.5 | 27.8 | 87 | 31 | 0.999 | 67.5 | 96 | 8900 | 28.6 | 114 | 34 | 0.2 | 19.9 | 0 | 40.9 | 33.1
775650 | 1650 | 54 | 2496 | 126.9 | 85 | 100 | 30 | 31.8 | 0.055 | 106.9 | 11.2 | 70 | 70.3 | 78.6 | 0.99 | 98.5 | 355.6 | 292.1 | 101.5 | 689.8 | 1.69 | 376.5 | 33.4 | 114.8 | 30.9 | 79.1 | 11.6 | 114.7 | 27.8 | 8.382 | 98.1 | 88.4 | 24.5 | 27.5 | 87 | 31 | 1.002 | 67.5 | 96 | 8730 | 28.6 | 114 | 34.6 | 0.2 | 19.3 | 0 | 41.2 | 33.1
775710 | 1710 | 54 | 2500 | 128.1 | 85 | 100 | 30 | 32 | 0.049 | 107 | 11.2 | 70 | 69.8 | 77.8 | 0.992 | 98.5 | 355.9 | 292.4 | 101.6 | 689 | 1.658 | 376.5 | 33.6 | 114.6 | 30.9 | 79.1 | 11.6 | 114.5 | 27.9 | 8.414 | 98.5 | 85.9 | 24.5 | 27.8 | 87 | 31 | 0.996 | 67.8 | 100 | 8510 | 28.6 | 115.6 | 34.6 | 0.2 | 19.5 | 0 | 40.6 | 33.1
775770 | 1770 | 54 | 2500 | 127.3 | 84.9 | 100 | 30 | 32.1 | 0.052 | 107 | 11.2 | 70 | 69.8 | 76.4 | 0.991 | 98.5 | 357.3 | 293.3 | 101.7 | 688.1 | 1.819 | 377.1 | 33.4 | 114.5 | 31 | 79.1 | 11.6 | 114.4 | 27.9 | 8.331 | 98.2 | 78.9 | 24.5 | 27.5 | 87 | 31 | 0.999 | 67.8 | 96 | 8820 | 28.6 | 113.3 | 34.6 | 0.1 | 19.9 | 0 | 40.9 | 33.1
775830 | 1830 | 54 | 2499 | 127.6 | 84.9 | 100 | 30 | 32.1 | 0.05 | 107 | 11.2 | 70 | 69.8 | 79.3 | 0.992 | 98.5 | 357.3 | 293.5 | 101.7 | 687.9 | 1.841 | 376.3 | 33.5 | 114.5 | 31 | 79.1 | 11.6 | 114.4 | 27.9 | 8.335 | 98.3 | 87.8 | 24.5 | 27.5 | 87 | 31 | 1 | 67.8 | 96 | 8870 | 28.6 | 113.3 | 34.6 | 0.2 | 19.2 | 0 | 40.8 | 33.1
775890 | 1890 | 54 | 2499 | 128.4 | 84.9 | 100 | 30 | 32.3 | 0.045 | 107 | 11.2 | 70.1 | 69.9 | 78.2 | 0.989 | 98.5 | 355.4 | 292.4 | 101.6 | 688.4 | 1.526 | 376.7 | 33.7 | 114.6 | 30.5 | 79.1 | 11.6 | 114.5 | 27.9 | 8.416 | 98.3 | 85.5 | 24.5 | 28.2 | 87 | 31 | 1 | 67.8 | 96 | 8730 | 28.6 | 113.3 | 34.7 | 0.2 | 20.4 | 0 | 40.6 | 33.1
775950 | 1950 | 54 | 2501 | 128.5 | 84.9 | 100 | 30 | 32.2 | 0.047 | 107 | 11.2 | 69.9 | 69.8 | 76.7 | 0.991 | 98.5 | 354.2 | 291.7 | 101.6 | 688.7 | 1.544 | 375.3 | 33.7 | 114.5 | 30.8 | 79 | 11.6 | 114.4 | 27.9 | 8.42 | 98.5 | 81.8 | 24.5 | 28.2 | 87 | 31 | 0.998 | 67.8 | 96 | 8730 | 28.6 | 111 | 34.7 | 0.2 | 20.2 | 0 | 40.4 | 33.1
776010 | 2010 | 54 | 2499 | 127.8 | 85 | 100 | 30 | 32.1 | 0.051 | 107 | 11.3 | 69.9 | 70.2 | 78.9 | 0.992 | 98.5 | 354.3 | 291.8 | 101.6 | 688.6 | 1.569 | 375.4 | 33.6 | 114.6 | 31 | 79.1 | 11.8 | 114.5 | 27.9 | 8.405 | 98.3 | 85.8 | 24.5 | 27.8 | 87 | 31 | 1.002 | 67.8 | 100 | 8600 | 28.6 | 115.6 | 34.7 | 0.1 | 19.4 | 0 | 41 | 33.1
776070 | 2070 | 54 | 2500 | 128.3 | 84.9 | 100 | 30 | 32 | 0.051 | 107 | 11.4 | 69.9 | 70.2 | 78.5 | 0.99 | 98.5 | 353.5 | 291.5 | 101.6 | 688.8 | 1.48 | 374 | 33.7 | 114.7 | 30.8 | 79.1 | 11.6 | 114.6 | 27.9 | 8.415 | 98.1 | 86.1 | 24.5 | 27.5 | 87 | 31 | 1.001 | 67.5 | 99 | 8820 | 28.6 | 114 | 34.6 | 0.2 | 19.8 | 0 | 40.9 | 33.1
776130 | 2130 | 54 | 2500 | 128.9 | 85 | 100 | 30 | 32 | 0.049 | 107 | 11.5 | 70 | 69.9 | 77.5 | 0.991 | 98.5 | 354.1 | 292.1 | 101.6 | 689 | 1.307 | 374.1 | 33.8 | 114.7 | 31 | 79.1 | 11.6 | 114.6 | 28 | 8.455 | 98.3 | 85.6 | 24.5 | 28.2 | 87 | 31 | 1.001 | 67.8 | 99 | 8700 | 28.6 | 115.6 | 34.7 | 0.2 | 20.5 | 0 | 40.5 | 33.1
776190 | 2190 | 54 | 2500 | 129 | 85 | 100 | 30 | 31.9 | 0.049 | 107 | 11.6 | 70 | 69.9 | 77.4 | 0.991 | 98.5 | 354.2 | 292.2 | 101.6 | 689.5 | 1.155 | 373.6 | 33.9 | 114.8 | 31 | 79.2 | 11.6 | 114.7 | 28 | 8.499 | 98.1 | 81 | 24.5 | 27.8 | 87 | 31 | 0.998 | 67.5 | 96 | 8770 | 28.6 | 113.3 | 34.6 | 0.2 | 20.5 | 0 | 40.4 | 33
776250 | 2250 | 54 | 2499 | 128.3 | 85 | 100 | 30 | 31.9 | 0.048 | 107 | 11.7 | 69.9 | 69.9 | 78.7 | 0.991 | 98.5 | 354.7 | 292.7 | 101.5 | 690.2 | 1.183 | 373.8 | 33.7 | 114.9 | 31.2 | 79.2 | 11.7 | 114.8 | 28 | 8.47 | 97.9 | 87.9 | 24.5 | 27.5 | 87 | 31 | 1 | 67.5 | 99 | 8970 | 28.6 | 115.9 | 34.6 | 0.2 | 19.4 | 0 | 40.9 | 33
776310 | 2310 | 54 | 2501 | 126.9 | 85.1 | 100 | 30 | 31.9 | 0.054 | 107 | 11.7 | 70 | 70.2 | 78.4 | 0.992 | 98.5 | 357.1 | 294.6 | 101.6 | 688.7 | 1.673 | 373.2 | 33.3 | 114.5 | 31.4 | 79.2 | 11.6 | 114.3 | 28 | 8.368 | 98.2 | 86.5 | 24.5 | 27.8 | 87 | 31 | 1.004 | 67.5 | 100 | 8460 | 28.6 | 115.2 | 34.7 | 0.2 | 20 | 0 | 40.8 | 33.1
776370 | 2370 | 54 | 2500 | 127.9 | 85.1 | 100 | 30 | 31.8 | 0.056 | 107 | 11.7 | 70.1 | 69.8 | 77.1 | 0.988 | 98.5 | 357 | 294.5 | 101.6 | 688.4 | 1.597 | 373.7 | 33.6 | 114.5 | 31.1 | 79.2 | 11.6 | 114.4 | 28 | 8.439 | 98.2 | 84.2 | 24.5 | 27.8 | 87 | 31 | 1.001 | 67.8 | 96 | 8650 | 28.6 | 113.3 | 34.7 | 0.2 | 19.6 | 0 | 41.1 | 33
776430 | 2430 | 54 | 2500 | 126.7 | 85.1 | 100 | 30 | 31.8 | 0.051 | 107 | 11.6 | 70 | 70 | 77.8 | 0.99 | 98.5 | 358.2 | 295.4 | 101.6 | 687.3 | 1.847 | 374.6 | 33.3 | 114.3 | 31.1 | 79.2 | 11.5 | 114.2 | 28 | 8.383 | 98.1 | 80.7 | 24.5 | 27.8 | 87 | 31 | 0.999 | 67.8 | 99 | 8750 | 28.6 | 115.2 | 34.6 | 0.2 | 19.2 | 0 | 41.1 | 33
776490 | 2490 | 54 | 2500 | 127.3 | 85 | 100 | 30 | 32 | 0.049 | 107 | 11.6 | 69.9 | 70.1 | 79 | 0.991 | 98.5 | 358.3 | 295.5 | 101.7 | 687 | 1.762 | 380.6 | 33.4 | 114.3 | 31.3 | 79.2 | 11.6 | 114.2 | 28 | 8.4 | 98.2 | 86.1 | 24.5 | 27.8 | 87 | 31 | 0.999 | 67.8 | 100 | 8680 | 28.6 | 111 | 34.6 | 0.2 | 20.4 | 0 | 40.7 | 33
776550 | 2550 | 54 | 2499 | 126.9 | 85 | 100 | 30 | 32.1 | 0.049 | 107 | 11.5 | 69.9 | 69.8 | 78.8 | 0.991 | 98.5 | 358.5 | 295.8 | 101.7 | 687.6 | 1.79 | 380.7 | 33.4 | 114.4 | 31 | 79.2 | 11.8 | 114.3 | 28 | 8.413 | 98.2 | 86 | 24.5 | 27.8 | 87 | 31 | 1.001 | 67.5 | 96 | 8730 | 28.6 | 113.3 | 34.7 | 0.2 | 19.3 | 0 | 41.1 | 33
776610 | 2610 | 54 | 2499 | 127 | 85 | 100 | 30 | 32.1 | 0.049 | 107 | 11.5 | 70.1 | 70.2 | 78.2 | 0.991 | 98.5 | 358.6 | 296 | 101.7 | 687.8 | 1.743 | 374.7 | 33.4 | 114.4 | 30.8 | 79.1 | 11.6 | 114.3 | 28 | 8.394 | 98.2 | 85.5 | 24.5 | 28.2 | 87 | 31 | 1 | 67.8 | 99 | 8600 | 28.6 | 115.2 | 34.6 | 0.2 | 19.4 | 0 | 41 | 33
776670 | 2670 | 54 | 2500 | 127.3 | 85 | 100 | 30 | 32.2 | 0.048 | 107 | 11.4 | 70 | 70 | 77.3 | 0.989 | 98.5 | 358.4 | 296.2 | 101.7 | 687.9 | 1.751 | 376.5 | 33.4 | 114.4 | 30.8 | 79.1 | 11.6 | 114.3 | 28 | 8.437 | 98.2 | 83.7 | 24.5 | 27.5 | 87 | 31 | 0.997 | 67.8 | 100 | 8600 | 28.6 | 115.2 | 34.6 | 0.2 | 20.2 | 0 | 40.8 | 33
776730 | 2730 | 54 | 2501 | 127.5 | 85 | 100 | 30 | 32 | 0.049 | 107 | 11.3 | 69.9 | 70 | 77.2 | 0.991 | 98.5 | 358.2 | 296 | 101.7 | 687.8 | 1.716 | 373.7 | 33.4 | 114.3 | 30.7 | 79.1 | 11.6 | 114.2 | 28 | 8.412 | 98.3 | 79.3 | 24.5 | 27.8 | 87 | 31 | 1.001 | 67.8 | 97 | 8510 | 28.6 | 115.2 | 34.7 | 0.2 | 20.6 | 0 | 40.4 | 33
776790 | 2790 | 54 | 2500 | 126.9 | 85 | 100 | 30 | 31.8 | 0.051 | 107 | 11.3 | 69.9 | 70.1 | 79 | 0.991 | 98.5 | 358.5 | 296.3 | 101.8 | 687.3 | 1.923 | 374.7 | 33.3 | 114.2 | 30.7 | 79.1 | 11.6 | 114 | 28 | 8.384 | 98.3 | 85.7 | 24.5 | 28.2 | 87 | 31 | 1.002 | 67.8 | 100 | 8580 | 28.6 | 110.7 | 34 | 0.2 | 20.5 | 0 | 40.6 | 33
776850 | 2850 | 54 | 2501 | 127.4 | 85 | 100 | 30 | 31.9 | 0.052 | 107 | 11.2 | 70 | 70.1 | 78.6 | 0.991 | 98.5 | 358.1 | 296.2 | 101.8 | 686.7 | 1.799 | 378.7 | 33.4 | 114.2 | 30.5 | 79.1 | 11.6 | 114.1 | 28 | 8.411 | 98.3 | 85.1 | 24.5 | 27.8 | 87 | 31 | 1.004 | 67.5 | 100 | 8750 | 28.6 | 113 | 34.6 | 0.1 | 20 | 0 | 40.8 | 32.9
776910 | 2910 | 54 | 2500 | 127.2 | 85 | 100 | 30 | 31.9 | 0.051 | 107 | 11.2 | 70 | 69.9 | 77.6 | 0.991 | 98.5 | 358.1 | 296.4 | 101.7 | 686.9 | 1.809 | 377 | 33.4 | 114.2 | 30.6 | 79.1 | 11.9 | 114.1 | 28 | 8.375 | 98.2 | 84.4 | 24.5 | 28.2 | 87 | 31 | 1.001 | 67.8 | 100 | 8460 | 28.6 | 110.7 | 34.6 | 0.2 | 20.5 | 0 | 40.6 | 32.9
776970 | 2970 | 54 | 2500 | 127.4 | 84.9 | 100 | 30 | 31.9 | 0.052 | 107 | 11.2 | 70 | 69.7 | 77.1 | 0.991 | 98.5 | 358.3 | 296.6 | 101.8 | 687.1 | 1.75 | 375.7 | 33.4 | 114.3 | 30.6 | 79 | 11.6 | 114.2 | 28 | 8.429 | 98.3 | 78.3 | 24.5 | 27.8 | 87 | 31 | 1.001 | 67.5 | 100 | 8730 | 28.6 | 113 | 34.7 | 0.2 | 20.4 | 0 | 40.5 | 32.9
777030 | 3030 | 54 | 2499 | 129 | 85 | 100 | 30 | 32 | 0.048 | 107 | 11.1 | 69.9 | 70 | 78.9 | 0.991 | 98.5 | 358.3 | 296.7 | 101.7 | 687.7 | 1.991 | 377.2 | 33.9 | 114.5 | 30.6 | 79 | 11.7 | 114.4 | 28 | 8.505 | 99.3 | 86.3 | 24.5 | 28.2 | 87 | 31 | 1.003 | 68.2 | 97 | 8850 | 28.6 | 113.3 | 34.6 | 0.2 | 19.4 | 0 | 40.9 | 32.9
777090 | 3090 | 54 | 2500 | 128.9 | 85 | 100 | 30 | 32.1 | 0.044 | 107 | 11.1 | 70.1 | 70 | 78.2 | 0.992 | 98.5 | 357.7 | 296.4 | 101.8 | 687.3 | 1.927 | 374.7 | 33.8 | 114.5 | 30.5 | 79 | 11.6 | 114.4 | 28 | 8.483 | 99.4 | 84.7 | 24.5 | 28.2 | 87 | 31 | 1.001 | 68.6 | 101 | 8900 | 28.6 | 115.2 | 34.6 | 0.2 | 20.3 | 0 | 40.6 | 32.9
777150 | 3150 | 54 | 2501 | 129.5 | 85.1 | 100 | 30 | 31.9 | 0.053 | 107 | 11.1 | 70 | 70.2 | 76.5 | 0.989 | 98.5 | 357.6 | 296.4 | 101.8 | 687.9 | 1.839 | 373.8 | 34 | 114.7 | 30.8 | 79.1 | 11.9 | 114.5 | 28 | 8.542 | 99.3 | 80.6 | 24.5 | 28.6 | 87 | 31 | 1 | 68.6 | 100 | 8730 | 28.6 | 115.6 | 34.7 | 0.2 | 19.7 | 0 | 40.4 | 32.9
777210 | 3210 | 54 | 2500 | 129.2 | 85 | 100 | 30 | 32 | 0.05 | 107 | 11.1 | 70.1 | 70.2 | 79.1 | 0.99 | 98.5 | 357.9 | 296.6 | 101.7 | 687.9 | 1.838 | 375.2 | 33.9 | 114.7 | 30.7 | 79.1 | 11.5 | 114.6 | 28 | 8.532 | 99.2 | 85.3 | 24.5 | 27.8 | 87 | 31 | 1.001 | 68.2 | 100 | 8680 | 28.6 | 113.6 | 34.7 | 0.2 | 19.2 | 0 | 41.2 | 33
777270 | 3270 | 54 | 2498 | 128.2 | 85 | 100 | 30 | 32.1 | 0.049 | 107 | 11.2 | 70 | 70.1 | 78.7 | 0.991 | 98.5 | 357.3 | 296.4 | 101.8 | 687.4 | 2.005 | 375.6 | 33.7 | 114.4 | 30.7 | 79.1 | 12 | 114.3 | 27.9 | 8.497 | 99.5 | 84.9 | 24.5 | 28.6 | 87 | 31 | 0.999 | 69 | 97 | 8900 | 28.6 | 111 | 34.7 | 0.2 | 20.7 | 0 | 40.3 | 33
777330 | 3330 | 54 | 2500 | 129.1 | 85 | 100 | 30 | 32.2 | 0.05 | 107 | 11.3 | 70 | 70 | 77.6 | 0.99 | 98.4 | 356.8 | 296.1 | 101.8 | 687.6 | 1.895 | 373.3 | 33.9 | 114.7 | 30.7 | 79 | 11.6 | 114.6 | 27.9 | 8.537 | 99.4 | 84.1 | 24.5 | 28.2 | 87 | 31 | 0.998 | 69 | 101 | 8550 | 28.6 | 113.3 | 34.5 | 0.2 | 19.8 | 0 | 41 | 33
777390 | 3390 | 54 | 2498 | 128.7 | 85 | 100 | 30 | 32.1 | 0.042 | 107 | 11.4 | 70 | 70 | 77.1 | 0.991 | 98.4 | 357 | 296.4 | 101.7 | 687.7 | 1.845 | 374 | 33.8 | 114.7 | 30.5 | 79 | 11.6 | 114.5 | 27.9 | 8.493 | 99.2 | 77.9 | 24.5 | 27.8 | 87 | 31 | 1 | 68.2 | 97 | 8730 | 28.6 | 115.6 | 34.7 | 0.2 | 19.4 | 0 | 41.2 | 33
777450 | 3450 | 54 | 2501 | 129.5 | 85 | 100 | 30 | 32.2 | 0.049 | 107 | 11.5 | 70.1 | 69.9 | 79 | 0.99 | 98.4 | 356.6 | 296.1 | 101.7 | 687.8 | 1.79 | 377.6 | 34 | 114.5 | 30.3 | 79 | 11.6 | 114.4 | 27.9 | 8.553 | 99.4 | 85.9 | 24.5 | 28.2 | 87 | 31 | 0.998 | 68.6 | 101 | 8850 | 28.6 | 115.6 | 34.5 | 0.2 | 20.5 | 0 | 40.3 | 33
777510 | 3510 | 54 | 2500 | 128.8 | 85 | 100 | 30 | 32 | 0.05 | 107 | 11.6 | 70 | 69.9 | 78.4 | 0.991 | 98.4 | 357 | 296.4 | 101.7 | 688 | 1.926 | 374 | 33.8 | 114.6 | 30.6 | 79 | 11.8 | 114.5 | 27.9 | 8.515 | 99.3 | 84.3 | 24.5 | 28.2 | 87 | 31 | 0.999 | 68.2 | 97 | 8850 | 28.6 | 115.6 | 34 | 0.1 | 19.6 | 0 | 40.7 | 33
777570 | 3570 | 54 | 2500 | 128.7 | 85 | 100 | 30 | 31.8 | 0.051 | 107 | 11.7 | 70 | 70.2 | 76.7 | 0.992 | 98.4 | 356.9 | 296.4 | 101.8 | 687.7 | 1.992 | 376.3 | 33.8 | 114.5 | 31.2 | 79 | 11.6 | 114.3 | 27.9 | 8.494 | 99.4 | 81.9 | 24.5 | 28.6 | 87 | 31 | 1.002 | 69 | 97 | 8800 | 28.6 | 113.3 | 34.7 | 0.2 | 19.4 | 0 | 40.7 | 33

## PH1-2 Ramp Data
Test # | 27-0-15
Ramp | PH1-2
|  |  | Controlled | [12 empty] | Monitored | [16 empty] | PCM CAN BUS Channels
Test Time | Step Time | Cycle | Engine Speed | Engine Load | Coolant Out Temp | Oil Gallery Temp | Air Charge Temp | Inlet Air Temp | Inlet Air Press | Exhaust Back Press | Humidity | Coolant Pressure | Coolant Flow | Blowby Outlet Temp | Lambda | Barometric Pressure | Oil Gallery Pressure | Oil Head Pressure | Oil Out Temp | Exhaust temp | Crank Case Pressure | Fuel Pressure | Power | Pre-Intercooler Air Pressure | Ambient Temperature | Coolant In Temperature | Blowby heat exchanger coolant | Boost Pressure | Fuel Temp | Fuel Flow | Manifold Absolute Pressure (MAP) | Blowby heat exchanger coolant in | Ignition Timing Advance for #1 Cylinder | Absolute Throttle Position | Engine Coolant Temperature | Intake Air Temperature | Equivalence Ratio (Lambda) | Absolute Load Value | Intake Manifold Absolute Pressure | Fuel Rail Pressure | Accelerator Pedal Position | Boost Absolute Pressure - Raw Value | Turbocharger Wastegate Duty Cycle | Actual Intake (A) Camshaft Position | Actual Exhaust (B) Camshaft Position | Intake (A) Camshaft Position Actuator Duty Cycle | Exhaust (B) Camshaft PositionActuator Duty Cycle | Charge Air Cooler Temperature
|  |  | rpm | Nm | deg C | deg C | deg C | deg C | kPaG | kPaA | g/kg | kPaG | L/m | deg C | unitless | kPaA | kPaG | kPaG | deg C | deg C | kPaG | kPaG | kW | kPaA | degC | degC | L/m | kPaA | deg C | kg/hr | kPaA | degC | Deg | % | Deg C | Deg C | unitless | % | kPa | kPa | % | kPa | % | Deg | Deg | % | % | Deg C
37801 | 1 | 3 | 1560 | 48.4 | 45 | 50 | 30.1 | 32 | 0.05 | 104 | 11.5 | 70 | 40.1 | 22.9 | 0.782 | 98.8 | 478.8 | 462.1 | 53.3 | 421.6 | 0.752 | 380.2 | 8 | 101.2 | 23.9 | 40.5 | 11.3 | 101.2 | 23 | 3.405 | 54.2 | 21.1 | 27.5 | 15.7 | 47 | 31 | 0.781 | 33.7 | 53 | 4310 | 21.6 | 98.8 | 55.6 | -16.1 | 20 | 0 | 35.7 | 32.7
37803 | 3 | 3 | 1629 | 49.3 | 45 | 50 | 30.1 | 32 | 0.046 | 104.4 | 11.5 | 70 | 40.2 | 23 | 0.784 | 98.8 | 482.9 | 465.8 | 53.4 | 421.6 | 0.778 | 378.4 | 8.2 | 101.4 | 23.9 | 40.5 | 11.3 | 101.4 | 23 | 3.606 | 55.2 | 21.4 | 27.5 | 16.1 | 47 | 31 | 0.779 | 35.3 | 54 | 4580 | 22 | 99.1 | 55.6 | 0 | 20 | 0 | 35.7 | 32.7
37805 | 5 | 3 | 1696 | 50.9 | 44.9 | 50 | 30.1 | 32 | 0.042 | 104.6 | 11.5 | 70 | 40.7 | 23 | 0.782 | 98.8 | 488.4 | 471.1 | 53.4 | 421.8 | 0.804 | 377.2 | 8.7 | 101.9 | 23.9 | 40.5 | 11.2 | 101.9 | 23 | 3.863 | 56 | 21.6 | 27.5 | 16.5 | 47 | 31 | 0.779 | 36.1 | 55 | 4920 | 22.4 | 101.7 | 55.6 | 0 | 19.9 | 0 | 35.7 | 32.7
37807 | 7 | 3 | 1769 | 53.5 | 44.9 | 50.1 | 30.1 | 32 | 0.037 | 104.8 | 11.5 | 70 | 41.6 | 23 | 0.782 | 98.8 | 494.5 | 476.9 | 53.4 | 422.2 | 0.84 | 376.2 | 9.4 | 102.4 | 24 | 40.5 | 11.3 | 102.5 | 23 | 4.165 | 57.3 | 21.5 | 27.5 | 16.9 | 47 | 31 | 0.777 | 37.3 | 56 | 4920 | 22.4 | 102.4 | 54.6 | 0 | 19.9 | 0 | 35.6 | 32.7
37809 | 9 | 3 | 1839 | 56.1 | 44.8 | 50.1 | 30.1 | 32 | 0.033 | 104.9 | 11.5 | 70 | 42.8 | 23 | 0.783 | 98.8 | 500.5 | 482.5 | 53.5 | 422.8 | 0.886 | 375.9 | 10.2 | 103.2 | 24 | 40.5 | 11.3 | 103.2 | 23 | 4.443 | 58.6 | 21.3 | 27.5 | 17.6 | 47 | 31 | 0.78 | 38.8 | 58 | 5310 | 22.7 | 101.1 | 52.9 | 0 | 19.8 | 0 | 35.8 | 32.7
37811 | 11 | 3 | 1908 | 59 | 44.8 | 50.2 | 30.1 | 32 | 0.029 | 105 | 11.5 | 70 | 44.5 | 22.9 | 0.784 | 98.8 | 506.6 | 488.3 | 53.5 | 423.8 | 0.933 | 375.8 | 11.1 | 104.2 | 24 | 40.5 | 11.3 | 104.3 | 23.1 | 4.782 | 60.1 | 21.2 | 27.5 | 17.6 | 47 | 31 | 0.779 | 40 | 59 | 5410 | 23.1 | 104 | 51.3 | 0 | 20 | 0 | 35.9 | 32.7
37813 | 13 | 3 | 1976 | 62 | 44.8 | 50.2 | 30.2 | 32 | 0.025 | 105.1 | 11.5 | 70 | 46.2 | 22.9 | 0.794 | 98.8 | 512.1 | 493.5 | 53.6 | 425.1 | 0.967 | 376.2 | 12.1 | 105.4 | 24 | 40.6 | 11.3 | 105.4 | 23.1 | 4.992 | 61.3 | 21.5 | 27.5 | 18 | 47 | 31 | 0.795 | 41.2 | 62 | 5190 | 23.5 | 105.6 | 49.1 | 0 | 20.1 | 0 | 35.7 | 32.7
37815 | 15 | 3 | 2051 | 66.4 | 44.7 | 50.3 | 30.2 | 32 | 0.021 | 105.2 | 11.5 | 70 | 48 | 23 | 0.818 | 98.8 | 517.6 | 498.7 | 53.7 | 426.8 | 1.017 | 376.9 | 13.3 | 105.5 | 24 | 40.7 | 11.3 | 105.5 | 23.1 | 5.214 | 62.9 | 21.7 | 27.5 | 18.8 | 47 | 31 | 0.834 | 42.7 | 62 | 5450 | 23.9 | 104 | 37.2 | 0 | 19.6 | 0 | 35.8 | 32.8
37817 | 17 | 3 | 2115 | 70.4 | 44.8 | 50.4 | 30.2 | 32 | 0.018 | 105.4 | 11.5 | 70 | 49.9 | 23 | 0.849 | 98.8 | 522.7 | 503.5 | 53.6 | 429.1 | 1.031 | 374.9 | 14.7 | 104.1 | 24 | 40.7 | 11.2 | 104.1 | 23.1 | 5.426 | 64.2 | 21.6 | 27.5 | 19.6 | 47 | 31 | 0.853 | 43.9 | 65 | 5970 | 24.3 | 103.7 | 37.2 | 0 | 19.9 | 0 | 35.9 | 32.7
37819 | 19 | 3 | 2178 | 73.9 | 44.9 | 50.5 | 30.2 | 32 | 0.015 | 105.5 | 11.5 | 70 | 51.9 | 22.9 | 0.877 | 98.8 | 527.4 | 508 | 53.8 | 432.1 | 1.082 | 373 | 16 | 104.7 | 24 | 40.8 | 11.3 | 104.7 | 23.1 | 5.616 | 65.8 | 21.4 | 28 | 20 | 47 | 31 | 0.887 | 44.7 | 67 | 6210 | 24.7 | 102.7 | 37.2 | 0.1 | 20.2 | 0 | 35.6 | 32.7
37821 | 21 | 3 | 2242 | 77.6 | 45 | 50.6 | 30.2 | 32 | 0.013 | 105.6 | 11.5 | 70 | 53.9 | 22.9 | 0.91 | 98.8 | 532.3 | 512.6 | 53.9 | 435.8 | 1.112 | 370.9 | 17.3 | 105.2 | 24 | 41 | 11.3 | 105.3 | 23.1 | 5.79 | 67.5 | 21.3 | 28.5 | 20.4 | 47 | 31 | 0.924 | 46.3 | 66 | 6210 | 24.7 | 108.2 | 42.2 | 0 | 20 | 0 | 35.9 | 32.7
37823 | 23 | 3 | 2307 | 81.5 | 45.1 | 50.7 | 30.3 | 32 | 0.01 | 105.7 | 11.5 | 70 | 55.7 | 22.9 | 0.949 | 98.8 | 536.8 | 516.8 | 54 | 440.3 | 1.128 | 369.8 | 18.7 | 105.8 | 24 | 41.1 | 11.3 | 105.8 | 23.1 | 5.918 | 70 | 21.6 | 29 | 21.6 | 47 | 31 | 0.958 | 48.6 | 68 | 6650 | 25.1 | 105.6 | 37.2 | 0.1 | 20 | 0 | 35.7 | 32.8
37825 | 25 | 3 | 2364 | 83.9 | 45.3 | 50.8 | 30.3 | 32 | 0.007 | 105.9 | 11.5 | 70 | 57.7 | 23 | 0.982 | 98.8 | 540.7 | 520.4 | 54.1 | 445.3 | 1.143 | 369.4 | 20 | 110.4 | 24 | 41.2 | 11.2 | 110.4 | 23.1 | 6 | 72.1 | 22.1 | 29.5 | 21.2 | 47 | 31 | 1.002 | 50.2 | 74 | 6850 | 25.5 | 110.7 | 36.8 | 0 | 20.1 | 0 | 35.5 | 32.8
37827 | 27 | 3 | 2434 | 88 | 45.4 | 50.9 | 30.4 | 31.9 | 0.007 | 106.2 | 11.5 | 70 | 59.5 | 23.1 | 0.99 | 98.8 | 544.6 | 524 | 54.2 | 450.9 | 1.166 | 368.2 | 21.4 | 111.9 | 24 | 41.3 | 11.3 | 111.9 | 23.1 | 6.309 | 74.1 | 22.1 | 29 | 22 | 47 | 31 | 1.004 | 52.2 | 73 | 7310 | 25.5 | 109.1 | 34.7 | 0.1 | 19.9 | 0 | 35.6 | 32.8
37829 | 29 | 3 | 2498 | 92.2 | 45.6 | 51 | 30.4 | 31.9 | 0.005 | 106.3 | 11.5 | 70 | 61.3 | 23.1 | 0.99 | 98.8 | 548.7 | 527.8 | 54.4 | 456.8 | 1.205 | 367.1 | 23 | 109.7 | 24 | 41.4 | 11.3 | 109.7 | 23.1 | 6.7 | 75.8 | 21.9 | 29 | 22.7 | 47 | 31 | 1 | 53.7 | 78 | 7430 | 25.9 | 107.2 | 34.6 | 0 | 19.9 | 0 | 35.4 | 32.8
37831 | 31 | 3 | 2546 | 95.9 | 45.7 | 51.1 | 30.4 | 31.9 | 0.005 | 106.5 | 11.5 | 70 | 63.1 | 23.1 | 0.988 | 98.8 | 552.1 | 530.9 | 54.5 | 463.2 | 1.251 | 364.4 | 24.5 | 109.4 | 24 | 41.5 | 11.3 | 109.4 | 23.1 | 7.034 | 77.2 | 21.7 | 29 | 23.1 | 47 | 31 | 1.003 | 54.9 | 79 | 7680 | 26.3 | 106.9 | 34.6 | 0 | 20.1 | 0 | 35.6 | 32.8
37833 | 33 | 3 | 2537 | 98.1 | 45.9 | 51.2 | 30.4 | 31.9 | 0.006 | 106.4 | 11.5 | 70 | 64.8 | 23.2 | 0.989 | 98.8 | 552.7 | 531.4 | 54.5 | 469.9 | 1.248 | 365 | 25.6 | 109.5 | 24 | 41.6 | 11.3 | 109.6 | 23.1 | 7.145 | 77.6 | 22 | 29 | 23.5 | 47 | 31 | 1 | 54.9 | 79 | 7770 | 26.3 | 109.8 | 34.6 | 0 | 19.9 | 0 | 35.5 | 32.8
37835 | 35 | 3 | 2531 | 99.1 | 46.1 | 51.3 | 30.4 | 31.9 | 0.009 | 106.4 | 11.5 | 70 | 66 | 23.3 | 0.99 | 98.8 | 551.7 | 530.3 | 54.7 | 476.7 | 1.25 | 365.5 | 26.1 | 109.5 | 24 | 41.7 | 11.3 | 109.5 | 23.1 | 7.136 | 78.3 | 22.6 | 29 | 23.5 | 47 | 31 | 0.998 | 55.3 | 76 | 7920 | 26.3 | 106.5 | 34.6 | 0 | 19.9 | 0 | 35.6 | 32.9
37837 | 37 | 3 | 2527 | 100.3 | 46.2 | 51.4 | 30.4 | 31.8 | 0.011 | 106.5 | 11.5 | 70 | 66.7 | 23.4 | 0.99 | 98.8 | 551 | 529.7 | 54.8 | 483.2 | 1.27 | 365.5 | 26.4 | 109.5 | 24 | 41.8 | 11.4 | 109.5 | 23.1 | 7.189 | 78.9 | 23 | 29 | 23.5 | 47 | 31 | 1.003 | 55.7 | 81 | 7700 | 26.3 | 109.8 | 34.6 | 0 | 19.8 | 0 | 35.7 | 32.8
37839 | 39 | 3 | 2523 | 101.4 | 46.4 | 51.5 | 30.5 | 31.8 | 0.013 | 106.6 | 11.5 | 70 | 67.2 | 23.5 | 0.99 | 98.8 | 550.1 | 528.8 | 55 | 489.4 | 1.28 | 365.5 | 26.7 | 109.6 | 24 | 41.9 | 11.5 | 109.6 | 23.1 | 7.258 | 79.5 | 22.9 | 29 | 23.5 | 47 | 31 | 0.999 | 56.1 | 81 | 8120 | 26.3 | 109.8 | 34.6 | 0 | 19.8 | 0 | 35.5 | 32.9
37841 | 41 | 3 | 2520 | 102.1 | 46.6 | 51.6 | 30.5 | 31.8 | 0.016 | 106.7 | 11.5 | 70 | 67.5 | 23.6 | 0.992 | 98.8 | 549.3 | 528 | 55.1 | 495.2 | 1.306 | 365.2 | 26.9 | 109.8 | 24 | 42 | 11.4 | 109.8 | 23.1 | 7.273 | 80.1 | 22.6 | 29 | 23.5 | 48 | 31 | 1.001 | 56.9 | 78 | 7580 | 26.3 | 106.9 | 34.6 | 0 | 19.9 | 0 | 35.7 | 32.9
37843 | 43 | 3 | 2518 | 102.9 | 46.7 | 51.6 | 30.5 | 31.7 | 0.019 | 106.7 | 11.5 | 70 | 67.7 | 23.6 | 0.99 | 98.8 | 548.7 | 527.4 | 55.2 | 500.7 | 1.322 | 364.9 | 27.1 | 110 | 24 | 42.1 | 11.3 | 110 | 23.1 | 7.317 | 80.6 | 22.8 | 28.5 | 23.9 | 48 | 31 | 1 | 56.9 | 82 | 7820 | 26.3 | 108.5 | 34.6 | 0.1 | 20.2 | 0 | 35.7 | 32.9
37845 | 45 | 3 | 2514 | 103.6 | 46.9 | 51.7 | 30.5 | 31.7 | 0.023 | 106.7 | 11.5 | 70 | 67.8 | 23.8 | 0.989 | 98.8 | 548.1 | 526.8 | 55.4 | 505.9 | 1.361 | 363.7 | 27.3 | 110.1 | 24 | 42.3 | 11.4 | 110.1 | 23.1 | 7.357 | 81 | 23.5 | 28.5 | 23.9 | 48 | 31 | 0.999 | 57.3 | 83 | 7750 | 26.3 | 108.5 | 34.6 | 0.1 | 19.9 | 0 | 35.2 | 32.9
37847 | 47 | 3 | 2512 | 104.1 | 47 | 51.8 | 30.5 | 31.7 | 0.028 | 106.7 | 11.5 | 70 | 67.9 | 24 | 0.992 | 98.8 | 547.7 | 526.3 | 55.5 | 510.7 | 1.398 | 362.9 | 27.4 | 110.2 | 24 | 42.4 | 11.5 | 110.2 | 23.1 | 7.356 | 81.4 | 24.1 | 28.5 | 23.9 | 48 | 31 | 1 | 57.3 | 83 | 7650 | 26.7 | 107.2 | 34.6 | 0.1 | 19.9 | 0 | 35.1 | 32.9
37849 | 49 | 3 | 2511 | 104.8 | 47.2 | 51.9 | 30.5 | 31.7 | 0.032 | 106.8 | 11.5 | 70 | 68.1 | 24.1 | 0.99 | 98.8 | 547 | 525.7 | 55.7 | 515.3 | 1.393 | 363.6 | 27.5 | 110.3 | 24 | 42.5 | 11.5 | 110.3 | 23.1 | 7.4 | 81.8 | 24 | 28.5 | 23.9 | 48 | 31 | 1.001 | 57.6 | 80 | 8020 | 26.7 | 109.5 | 34.6 | 0 | 20.2 | 0 | 35.7 | 32.9
37851 | 51 | 3 | 2511 | 105.6 | 47.3 | 52 | 30.5 | 31.7 | 0.036 | 106.9 | 11.5 | 70 | 68.2 | 24.2 | 0.989 | 98.8 | 546.5 | 525.1 | 55.8 | 519.5 | 1.379 | 364.1 | 27.7 | 110.5 | 23.9 | 42.6 | 11.5 | 110.5 | 23.1 | 7.457 | 82.2 | 23.7 | 28.5 | 23.9 | 48 | 31 | 0.999 | 58 | 80 | 8120 | 26.7 | 109.5 | 34.6 | 0 | 19.8 | 0 | 35.5 | 33
37853 | 53 | 3 | 2509 | 106 | 47.5 | 52.1 | 30.5 | 31.6 | 0.038 | 106.8 | 11.5 | 70 | 68.2 | 24.3 | 0.991 | 98.8 | 546.1 | 524.7 | 55.9 | 523.5 | 1.363 | 365 | 27.9 | 110.5 | 23.9 | 42.8 | 11.4 | 110.5 | 23.1 | 7.461 | 82.5 | 23.8 | 28.5 | 24.3 | 48 | 30 | 1.001 | 58 | 84 | 8040 | 26.7 | 108.8 | 34.7 | 0 | 20 | 0 | 35.6 | 32.9
37855 | 55 | 3 | 2510 | 106.7 | 47.7 | 52.1 | 30.5 | 31.6 | 0.04 | 106.9 | 11.5 | 70 | 68.2 | 24.4 | 0.99 | 98.8 | 545.6 | 524.1 | 56.1 | 527.2 | 1.358 | 362.9 | 28 | 110.6 | 23.9 | 42.9 | 11.5 | 110.6 | 23.1 | 7.51 | 82.9 | 24.3 | 28.5 | 24.3 | 49 | 30 | 1.002 | 58.4 | 84 | 7650 | 26.7 | 109.1 | 34.6 | 0.1 | 20.1 | 0 | 35.7 | 32.9
37857 | 57 | 3 | 2509 | 107.5 | 47.8 | 52.2 | 30.5 | 31.6 | 0.041 | 106.9 | 11.5 | 70 | 68.2 | 24.6 | 0.989 | 98.8 | 545.3 | 523.7 | 56.1 | 530.8 | 1.366 | 364.1 | 28.2 | 110.7 | 23.9 | 43 | 11.5 | 110.7 | 23.1 | 7.554 | 83.3 | 25.1 | 28.5 | 24.3 | 49 | 30 | 1.001 | 58.8 | 85 | 8020 | 26.7 | 109.1 | 34.6 | 0 | 20.3 | 0 | 35.4 | 32.9
37859 | 59 | 3 | 2508 | 108 | 47.9 | 52.3 | 30.5 | 31.5 | 0.042 | 106.9 | 11.5 | 70 | 68.3 | 24.8 | 0.991 | 98.8 | 544.8 | 523.3 | 56.2 | 534.3 | 1.368 | 363 | 28.4 | 110.8 | 23.9 | 43.2 | 11.5 | 110.8 | 23.1 | 7.557 | 83.6 | 25.1 | 28.5 | 24.3 | 49 | 30 | 0.998 | 58.8 | 82 | 8040 | 27.1 | 109.1 | 34.7 | 0 | 20.1 | 0 | 35.7 | 33
37861 | 61 | 3 | 2508 | 108.6 | 48.1 | 52.4 | 30.5 | 31.5 | 0.045 | 107 | 11.5 | 70 | 68.3 | 24.9 | 0.991 | 98.8 | 544.4 | 522.8 | 56.3 | 537.5 | 1.378 | 362 | 28.5 | 111.1 | 23.9 | 43.3 | 11.5 | 111.1 | 23.1 | 7.593 | 84 | 24.6 | 28.5 | 24.3 | 49 | 30 | 1.002 | 59.2 | 82 | 8040 | 27.1 | 110.1 | 34.7 | 0 | 20.1 | 0 | 35.8 | 32.9
37863 | 63 | 3 | 2509 | 109.5 | 48.2 | 52.4 | 30.5 | 31.4 | 0.045 | 107 | 11.5 | 70 | 68.3 | 25 | 0.99 | 98.8 | 544.2 | 522.6 | 56.6 | 540.6 | 1.388 | 362.7 | 28.7 | 111.3 | 23.9 | 43.4 | 11.4 | 111.3 | 23.1 | 7.654 | 84.3 | 24.7 | 28.5 | 24.3 | 49 | 30 | 1.001 | 59.6 | 82 | 8120 | 27.1 | 108.5 | 34.6 | 0.1 | 20.2 | 0 | 35.6 | 32.9
37865 | 65 | 3 | 2508 | 109.9 | 48.4 | 52.5 | 30.5 | 31.4 | 0.047 | 107 | 11.5 | 70 | 68.4 | 25.1 | 0.991 | 98.8 | 543.9 | 522.2 | 56.7 | 543.6 | 1.397 | 363.2 | 28.9 | 111.4 | 23.9 | 43.5 | 11.5 | 111.4 | 23.1 | 7.68 | 84.7 | 25.3 | 28 | 24.3 | 49 | 30 | 0.997 | 59.6 | 86 | 7850 | 27.1 | 111.7 | 34.6 | 0 | 20.2 | 0 | 35.7 | 32.9
37867 | 67 | 3 | 2509 | 110.8 | 48.5 | 52.6 | 30.5 | 31.4 | 0.046 | 107 | 11.5 | 70 | 68.4 | 25.3 | 0.991 | 98.8 | 543.5 | 521.7 | 56.7 | 546.4 | 1.416 | 362.7 | 29.1 | 111.6 | 23.9 | 43.7 | 11.5 | 111.6 | 23.1 | 7.717 | 85.2 | 25.8 | 28 | 24.7 | 49 | 30 | 1 | 60.4 | 87 | 7870 | 27.1 | 112 | 34.6 | 0 | 20.1 | 0 | 35.7 | 32.9
37869 | 69 | 3 | 2510 | 111.7 | 48.7 | 52.7 | 30.5 | 31.4 | 0.047 | 107 | 11.5 | 70 | 68.5 | 25.4 | 0.99 | 98.8 | 543.1 | 521.3 | 56.8 | 549.2 | 1.419 | 361.6 | 29.3 | 111.7 | 23.9 | 43.8 | 11.5 | 111.7 | 23.1 | 7.739 | 85.6 | 25.6 | 28 | 24.3 | 50 | 30 | 1 | 60.8 | 87 | 8160 | 27.1 | 112 | 34.6 | 0.1 | 20.2 | 0 | 35.7 | 32.9
37871 | 71 | 3 | 2508 | 112.2 | 48.8 | 52.8 | 30.5 | 31.3 | 0.047 | 107 | 11.5 | 70 | 68.6 | 25.5 | 0.991 | 98.8 | 542.6 | 520.8 | 56.9 | 551.8 | 1.412 | 360.8 | 29.5 | 112 | 23.9 | 43.9 | 11.4 | 112 | 23.1 | 7.801 | 86 | 25.2 | 28 | 24.7 | 50 | 30 | 0.999 | 60.4 | 84 | 8140 | 27.1 | 109.1 | 34.6 | -16.1 | 20.3 | 0 | 35.7 | 32.9
37873 | 73 | 3 | 2508 | 112.8 | 49 | 52.8 | 30.5 | 31.3 | 0.049 | 107 | 11.5 | 70 | 68.6 | 25.5 | 0.991 | 98.8 | 542.4 | 520.5 | 57 | 554.3 | 1.432 | 361.7 | 29.6 | 112 | 23.9 | 44 | 11.4 | 112 | 23 | 7.812 | 86.2 | 25.2 | 28 | 24.7 | 50 | 30 | 1 | 61.2 | 84 | 8140 | 27.5 | 109.1 | 34.6 | 0 | 19.6 | 0 | 35.7 | 32.9
37875 | 75 | 3 | 2508 | 113.3 | 49.1 | 52.9 | 30.5 | 31.3 | 0.047 | 107.1 | 11.4 | 70 | 68.6 | 25.6 | 0.99 | 98.8 | 542 | 520.1 | 57.1 | 556.7 | 1.448 | 360.5 | 29.8 | 112 | 24 | 44.1 | 11.4 | 112 | 23 | 7.849 | 86.6 | 25.8 | 28 | 25.1 | 50 | 30 | 1.005 | 61.2 | 85 | 8380 | 27.5 | 109.1 | 34.5 | 0 | 19.5 | 0 | 35.7 | 32.9
37877 | 77 | 3 | 2508 | 114 | 49.2 | 53 | 30.5 | 31.3 | 0.048 | 107.1 | 11.5 | 70 | 68.7 | 25.7 | 0.991 | 98.8 | 541.6 | 519.7 | 57.3 | 559 | 1.46 | 361.6 | 29.9 | 112 | 24 | 44.3 | 11.5 | 112 | 23.1 | 7.897 | 87 | 26.1 | 28 | 25.1 | 50 | 30 | 1.002 | 61.6 | 85 | 8190 | 27.5 | 108.8 | 34.6 | 0.1 | 19.6 | 0 | 35.3 | 32.9
37879 | 79 | 3 | 2509 | 114.9 | 49.4 | 53 | 30.5 | 31.3 | 0.047 | 107 | 11.4 | 70 | 68.7 | 25.8 | 0.991 | 98.8 | 541.3 | 519.3 | 57.4 | 561.2 | 1.479 | 361.7 | 30.1 | 112.2 | 24 | 44.4 | 11.5 | 112.2 | 23.1 | 7.912 | 87.4 | 25.7 | 28 | 25.1 | 50 | 30 | 1.005 | 62 | 89 | 7870 | 27.5 | 110.7 | 34.7 | 0 | 19.7 | 0 | 35.2 | 32.9
37881 | 81 | 3 | 2508 | 115.5 | 49.5 | 53.1 | 30.5 | 31.2 | 0.046 | 107 | 11.4 | 70 | 68.7 | 25.8 | 0.99 | 98.8 | 541.1 | 519 | 57.4 | 563.4 | 1.513 | 360.1 | 30.3 | 112.5 | 24 | 44.5 | 11.4 | 112.5 | 23 | 7.949 | 87.7 | 25.3 | 28 | 25.1 | 50 | 30 | 1.003 | 62 | 89 | 8190 | 27.5 | 111 | 34.6 | 0 | 20.2 | 0 | 35.3 | 32.9
37883 | 83 | 3 | 2508 | 116.1 | 49.7 | 53.2 | 30.5 | 31.2 | 0.045 | 107 | 11.4 | 70 | 68.7 | 25.8 | 0.991 | 98.8 | 540.6 | 518.5 | 57.6 | 565.4 | 1.526 | 359.8 | 30.5 | 112.8 | 24 | 44.6 | 11.3 | 112.8 | 23 | 7.991 | 88.1 | 25.4 | 27.5 | 25.1 | 51 | 30 | 1 | 62.4 | 86 | 8580 | 27.5 | 111.7 | 34.6 | 0 | 20.2 | 0 | 35.7 | 32.9
37885 | 85 | 3 | 2509 | 116.9 | 49.8 | 53.2 | 30.4 | 31.2 | 0.046 | 107 | 11.4 | 70 | 68.7 | 25.9 | 0.991 | 98.8 | 540.4 | 518.2 | 57.7 | 567.4 | 1.549 | 359.7 | 30.7 | 112.9 | 24 | 44.7 | 11.4 | 112.9 | 23 | 8.024 | 88.5 | 25.9 | 27.5 | 25.1 | 51 | 30 | 1 | 62.7 | 86 | 8290 | 27.5 | 111.7 | 34.5 | 0.1 | 20.2 | 0 | 35.7 | 32.9
37887 | 87 | 3 | 2508 | 117.4 | 49.9 | 53.3 | 30.4 | 31.2 | 0.048 | 107.1 | 11.4 | 70 | 68.7 | 26 | 0.991 | 98.8 | 540.1 | 517.9 | 57.8 | 569.4 | 1.581 | 360 | 30.8 | 113 | 24 | 44.9 | 11.5 | 113.1 | 23 | 8.06 | 89 | 25.9 | 27.5 | 25.1 | 51 | 30 | 1.002 | 63.5 | 91 | 8120 | 27.8 | 113.6 | 34.6 | 0.1 | 19.9 | 0 | 35.7 | 32.9
37889 | 89 | 3 | 2507 | 117.9 | 50.1 | 53.4 | 30.4 | 31.1 | 0.046 | 107.1 | 11.4 | 70 | 68.8 | 26 | 0.99 | 98.8 | 539.7 | 517.4 | 57.9 | 571.2 | 1.574 | 360.2 | 31 | 113.2 | 24 | 45 | 11.4 | 113.3 | 23 | 8.117 | 89.3 | 25.5 | 27.5 | 25.5 | 51 | 30 | 0.999 | 63.5 | 91 | 8020 | 27.8 | 114 | 34.6 | 0.1 | 19.9 | 0 | 35.3 | 32.9
37891 | 91 | 3 | 2508 | 118.8 | 50.2 | 53.4 | 30.4 | 31.1 | 0.046 | 107.1 | 11.4 | 70 | 68.9 | 26 | 0.991 | 98.8 | 539.4 | 517.1 | 58 | 573.1 | 1.587 | 359.8 | 31.2 | 113.5 | 24 | 45.1 | 11.4 | 113.5 | 23 | 8.12 | 89.7 | 25.2 | 27.5 | 25.1 | 51 | 30 | 1.001 | 63.5 | 92 | 8630 | 27.8 | 110.4 | 34.6 | -16.1 | 19.6 | 0 | 35.3 | 32.9
37893 | 93 | 3 | 2507 | 119.1 | 50.3 | 53.5 | 30.4 | 31.1 | 0.044 | 107.2 | 11.4 | 70 | 68.9 | 26 | 0.991 | 98.8 | 539 | 516.6 | 58.1 | 574.9 | 1.609 | 360 | 31.3 | 113.4 | 24.1 | 45.2 | 11.6 | 113.4 | 23 | 8.148 | 90.1 | 25.3 | 27.5 | 25.5 | 51 | 30 | 1.002 | 63.9 | 88 | 8310 | 27.8 | 110.4 | 34.7 | 0 | 20.2 | 0 | 35.7 | 32.9
37895 | 95 | 3 | 2507 | 119.6 | 50.4 | 53.6 | 30.4 | 31.1 | 0.045 | 107.1 | 11.5 | 69.9 | 68.9 | 26 | 0.99 | 98.8 | 538.8 | 516.3 | 58.1 | 576.6 | 1.639 | 359.6 | 31.4 | 113.4 | 24.1 | 45.3 | 11.4 | 113.4 | 23 | 8.196 | 90.3 | 25.7 | 27.5 | 25.9 | 51 | 30 | 1 | 64.3 | 92 | 8430 | 27.8 | 113.6 | 34.5 | 0 | 19.9 | 0 | 35.3 | 32.9
37897 | 97 | 3 | 2504 | 119.7 | 50.6 | 53.6 | 30.4 | 31.1 | 0.046 | 107.1 | 11.4 | 69.9 | 68.9 | 26.1 | 0.991 | 98.8 | 538.3 | 515.8 | 58.3 | 578.2 | 1.62 | 361 | 31.5 | 113.3 | 24.1 | 45.4 | 11.3 | 113.4 | 23 | 8.185 | 90.5 | 25.6 | 27.5 | 25.5 | 51 | 30 | 0.998 | 64.3 | 88 | 8360 | 27.8 | 110.4 | 34.7 | 0 | 20.4 | 0 | 35.5 | 32.9
37899 | 99 | 3 | 2505 | 120.2 | 50.7 | 53.7 | 30.4 | 31.1 | 0.047 | 107.2 | 11.4 | 70 | 68.9 | 26.1 | 0.991 | 98.8 | 537.9 | 515.4 | 58.4 | 579.8 | 1.619 | 359.7 | 31.6 | 113.5 | 24.1 | 45.5 | 11.2 | 113.5 | 23 | 8.18 | 90.7 | 25.3 | 27.5 | 25.9 | 52 | 30 | 1.001 | 64.3 | 92 | 8460 | 27.8 | 112.3 | 34.6 | 0.1 | 20 | 0 | 35.3 | 32.9
37901 | 101 | 3 | 2505 | 120.6 | 50.8 | 53.8 | 30.4 | 31 | 0.046 | 107.2 | 11.4 | 70 | 68.9 | 26.1 | 0.989 | 98.8 | 537.5 | 515 | 58.6 | 581.2 | 1.637 | 359.4 | 31.7 | 113.7 | 24.1 | 45.6 | 11.3 | 113.7 | 23 | 8.224 | 90.9 | 25 | 27 | 25.5 | 52 | 30 | 1 | 64.3 | 93 | 8510 | 27.8 | 110.7 | 34.6 | 0 | 19.9 | 0 | 35.7 | 32.9
37903 | 103 | 3 | 2503 | 120.4 | 50.9 | 53.9 | 30.4 | 31 | 0.046 | 107.2 | 11.4 | 70 | 68.8 | 26.1 | 0.991 | 98.8 | 537.1 | 514.5 | 58.6 | 582.6 | 1.621 | 359.6 | 31.7 | 113.8 | 24.1 | 45.7 | 11.3 | 113.8 | 23 | 8.204 | 91 | 25.2 | 27 | 25.9 | 52 | 30 | 1.004 | 64.7 | 92 | 8430 | 27.8 | 110.7 | 34.6 | 0 | 20.4 | 0 | 35.4 | 32.9
37905 | 105 | 3 | 2505 | 120.9 | 51.1 | 53.9 | 30.4 | 31 | 0.046 | 107.2 | 11.4 | 70 | 68.7 | 26.1 | 0.991 | 98.8 | 536.9 | 514.2 | 58.6 | 584 | 1.59 | 359.2 | 31.7 | 113.8 | 24 | 45.8 | 11.3 | 113.8 | 23 | 8.208 | 91 | 25.4 | 27 | 25.9 | 52 | 30 | 1.003 | 64.3 | 93 | 8290 | 27.8 | 112.3 | 34.7 | 0 | 19.5 | 0 | 35.6 | 32.9
37907 | 107 | 3 | 2503 | 120.9 | 51.2 | 54 | 30.4 | 31 | 0.048 | 107.2 | 11.4 | 70 | 68.8 | 26.1 | 0.99 | 98.8 | 536.5 | 513.8 | 58.8 | 585.3 | 1.635 | 360.8 | 31.8 | 113.9 | 24.1 | 45.9 | 11.3 | 113.9 | 23 | 8.229 | 91 | 25.3 | 27 | 25.5 | 52 | 30 | 1 | 64.3 | 89 | 8510 | 27.8 | 110.7 | 34 | 0 | 19.6 | 0 | 35.2 | 32.9
37909 | 109 | 3 | 2502 | 120.9 | 51.3 | 54 | 30.4 | 31 | 0.05 | 107.2 | 11.4 | 70 | 68.8 | 26.1 | 0.992 | 98.8 | 536.1 | 513.4 | 58.9 | 586.6 | 1.688 | 360.3 | 31.7 | 113.9 | 24 | 46 | 11.3 | 113.9 | 23 | 8.19 | 91.2 | 25.1 | 27 | 25.5 | 52 | 30 | 1 | 64.3 | 93 | 8190 | 27.8 | 112.3 | 34.6 | 0 | 19.6 | 0 | 35.7 | 32.9
37911 | 111 | 3 | 2503 | 121 | 51.4 | 54.1 | 30.4 | 31 | 0.049 | 107.1 | 11.4 | 70 | 68.9 | 26.1 | 0.991 | 98.8 | 535.9 | 513 | 59 | 587.8 | 1.721 | 358.3 | 31.8 | 114 | 24 | 46.1 | 11.3 | 114 | 23 | 8.215 | 91.3 | 24.9 | 27 | 25.5 | 52 | 30 | 1.002 | 64.3 | 89 | 8650 | 27.8 | 110.7 | 34.6 | -16.1 | 19.6 | 0 | 35.8 | 32.9
37913 | 113 | 3 | 2503 | 121.2 | 51.5 | 54.2 | 30.4 | 31 | 0.047 | 107.1 | 11.4 | 70 | 68.9 | 26.1 | 0.989 | 98.8 | 535.5 | 512.6 | 59.1 | 589 | 1.688 | 358.4 | 31.8 | 113.9 | 24.1 | 46.2 | 11.3 | 113.9 | 23 | 8.236 | 91.4 | 25.1 | 27 | 25.9 | 52 | 30 | 0.999 | 64.7 | 89 | 8680 | 28.2 | 111 | 34.6 | -16.1 | 19.5 | 0 | 35.7 | 32.9
37915 | 115 | 3 | 2503 | 121.7 | 51.6 | 54.2 | 30.4 | 31 | 0.047 | 107.1 | 11.4 | 70 | 68.8 | 26.1 | 0.991 | 98.8 | 535.4 | 512.4 | 59.2 | 590.1 | 1.699 | 359.5 | 31.9 | 113.8 | 24.1 | 46.3 | 11.3 | 113.8 | 23 | 8.258 | 91.6 | 25.2 | 27 | 25.9 | 53 | 30 | 1.002 | 64.7 | 93 | 8290 | 27.8 | 112.3 | 34.6 | 0.1 | 19.4 | 0 | 35.4 | 32.9
37917 | 117 | 3 | 2502 | 121.6 | 51.7 | 54.3 | 30.4 | 31 | 0.05 | 107.1 | 11.4 | 70 | 68.8 | 26.1 | 0.99 | 98.8 | 535 | 512 | 59.3 | 591.1 | 1.718 | 358.4 | 31.9 | 113.7 | 24.1 | 46.4 | 11.2 | 113.7 | 23 | 8.232 | 91.6 | 25.1 | 27 | 25.9 | 53 | 30 | 1 | 64.7 | 90 | 8530 | 27.8 | 110.4 | 34.7 | 0 | 20.1 | 0 | 35.8 | 32.9
37919 | 119 | 3 | 2502 | 121.6 | 51.8 | 54.4 | 30.4 | 31 | 0.048 | 107.1 | 11.4 | 70 | 68.8 | 26.1 | 0.99 | 98.8 | 534.6 | 511.5 | 59.5 | 592.2 | 1.727 | 357.4 | 31.9 | 113.8 | 24.1 | 46.5 | 11.3 | 113.8 | 23 | 8.25 | 91.7 | 24.8 | 27 | 25.9 | 53 | 30 | 1.004 | 64.7 | 93 | 8410 | 27.8 | 112.3 | 34.6 | 0 | 19.7 | 0 | 35.8 | 32.9
37921 | 121 | 3 | 2501 | 121.7 | 51.9 | 54.5 | 30.4 | 31 | 0.049 | 107.1 | 11.4 | 70.1 | 68.8 | 26.1 | 0.992 | 98.8 | 534.4 | 511.2 | 59.4 | 593.1 | 1.732 | 357.8 | 32 | 113.9 | 24.1 | 46.6 | 11.3 | 113.9 | 23 | 8.245 | 91.9 | 24.7 | 27 | 25.9 | 53 | 30 | 0.997 | 65.1 | 94 | 8380 | 27.8 | 112.3 | 34.6 | 0 | 20.2 | 0 | 35.7 | 32.9
37923 | 123 | 3 | 2503 | 121.9 | 52 | 54.5 | 30.4 | 31 | 0.048 | 107.1 | 11.4 | 70 | 68.8 | 26.1 | 0.991 | 98.8 | 534.1 | 510.9 | 59.6 | 594.1 | 1.732 | 358.3 | 32 | 114 | 24.1 | 46.7 | 11.2 | 114 | 23 | 8.255 | 92 | 24.9 | 27 | 25.9 | 53 | 30 | 1 | 65.5 | 90 | 8630 | 28.2 | 111 | 34.6 | 0 | 20 | 0 | 35.4 | 32.9
37925 | 125 | 3 | 2502 | 122.1 | 52.1 | 54.6 | 30.4 | 31 | 0.049 | 107.1 | 11.4 | 70 | 68.9 | 26.2 | 0.99 | 98.8 | 533.9 | 510.6 | 59.7 | 595 | 1.743 | 359.2 | 32.1 | 114.1 | 24.1 | 46.8 | 11.3 | 114.1 | 23 | 8.27 | 92.1 | 25.1 | 27 | 25.9 | 53 | 30 | 0.999 | 65.1 | 94 | 8460 | 27.8 | 112.6 | 34.6 | 0.1 | 19.9 | 0 | 35.7 | 32.9
37927 | 127 | 3 | 2500 | 121.9 | 52.2 | 54.6 | 30.4 | 31 | 0.05 | 107.1 | 11.4 | 70 | 68.9 | 26.2 | 0.991 | 98.8 | 533.6 | 510.3 | 59.8 | 595.9 | 1.738 | 360.2 | 32.1 | 114.1 | 24.1 | 46.9 | 11.2 | 114.1 | 23.1 | 8.277 | 92.1 | 25 | 27 | 25.9 | 53 | 30 | 1.003 | 65.1 | 94 | 8430 | 28.2 | 112.6 | 34.7 | -16.1 | 19.9 | 0 | 35.5 | 32.9
37929 | 129 | 3 | 2502 | 122.2 | 52.3 | 54.7 | 30.4 | 31 | 0.051 | 107.1 | 11.4 | 70 | 68.9 | 26.2 | 0.991 | 98.8 | 533.3 | 509.9 | 59.9 | 596.7 | 1.74 | 360.7 | 32.1 | 114.2 | 24.1 | 46.9 | 11.2 | 114.2 | 23.1 | 8.271 | 92.3 | 24.8 | 27 | 25.9 | 53 | 30 | 0.999 | 65.1 | 90 | 8650 | 28.2 | 111 | 34.5 | -16.1 | 20.5 | 0 | 35.3 | 32.9
37931 | 131 | 3 | 2503 | 122.8 | 52.4 | 54.8 | 30.4 | 31 | 0.052 | 107.1 | 11.4 | 70 | 68.9 | 26.2 | 0.99 | 98.8 | 533.1 | 509.6 | 60 | 597.6 | 1.763 | 360.5 | 32.2 | 114.4 | 24.1 | 47 | 11.2 | 114.4 | 23.1 | 8.301 | 92.4 | 24.6 | 27 | 26.3 | 53 | 30 | 1.002 | 65.1 | 94 | 8140 | 28.2 | 113 | 34.6 | 0 | 20.1 | 0 | 35.3 | 32.9
37933 | 133 | 3 | 2501 | 122.5 | 52.5 | 54.8 | 30.4 | 31 | 0.049 | 107.1 | 11.4 | 70 | 68.9 | 26.2 | 0.991 | 98.8 | 532.8 | 509.3 | 60.1 | 598.5 | 1.767 | 359.7 | 32.2 | 114.3 | 24.1 | 47.1 | 11.2 | 114.3 | 23.1 | 8.29 | 92.4 | 24.9 | 27 | 25.9 | 53 | 30 | 1.002 | 65.1 | 94 | 8090 | 28.2 | 112.6 | 34.5 | 0.1 | 20.2 | 0 | 35.1 | 32.9
37935 | 135 | 3 | 2501 | 122.5 | 52.6 | 54.9 | 30.4 | 31 | 0.051 | 107.1 | 11.4 | 70 | 68.9 | 26.3 | 0.99 | 98.8 | 532.4 | 508.9 | 60.1 | 599.3 | 1.744 | 361.9 | 32.2 | 114.1 | 24.1 | 47.2 | 11.3 | 114.1 | 23.1 | 8.29 | 92.3 | 25.3 | 27 | 25.9 | 54 | 30 | 0.999 | 65.5 | 90 | 8410 | 28.2 | 111 | 34.6 | 0 | 20.2 | 0 | 35.6 | 32.9
37937 | 137 | 3 | 2502 | 122.9 | 52.7 | 54.9 | 30.4 | 31 | 0.05 | 107.1 | 11.4 | 70 | 68.9 | 26.3 | 0.99 | 98.8 | 532.1 | 508.5 | 60.2 | 600.1 | 1.722 | 358.8 | 32.2 | 114.1 | 24.1 | 47.2 | 11.3 | 114 | 23.1 | 8.273 | 92.5 | 25.2 | 27 | 25.9 | 54 | 30 | 1.002 | 65.5 | 94 | 8460 | 28.2 | 112.3 | 34 | 0 | 19.4 | 0 | 35.8 | 32.9
37939 | 139 | 3 | 2503 | 123 | 52.7 | 55 | 30.3 | 31 | 0.05 | 107.1 | 11.4 | 70 | 68.9 | 26.3 | 0.991 | 98.8 | 531.9 | 508.2 | 60.3 | 600.9 | 1.718 | 359.1 | 32.3 | 114.1 | 24.1 | 47.3 | 11.3 | 114.1 | 23.1 | 8.311 | 92.6 | 25 | 27 | 26.3 | 54 | 30 | 1.001 | 65.5 | 91 | 8550 | 28.2 | 111 | 34.6 | -16.1 | 19.9 | 0 | 35.7 | 32.9
37941 | 141 | 3 | 2503 | 123.4 | 52.8 | 55.1 | 30.3 | 31 | 0.048 | 107.1 | 11.4 | 70 | 69 | 26.3 | 0.991 | 98.8 | 531.7 | 508 | 60.4 | 601.6 | 1.698 | 360.3 | 32.4 | 114.4 | 24.1 | 47.4 | 11.3 | 114.4 | 23.1 | 8.32 | 92.7 | 24.8 | 27 | 25.9 | 54 | 30 | 1 | 65.9 | 91 | 8480 | 28.2 | 113 | 34.6 | -16.1 | 19.8 | 0 | 35.9 | 32.9
37943 | 143 | 3 | 2502 | 123.4 | 52.9 | 55.1 | 30.3 | 31 | 0.048 | 107.1 | 11.4 | 70 | 69 | 26.3 | 0.99 | 98.8 | 531.3 | 507.6 | 60.5 | 602.4 | 1.68 | 361.5 | 32.4 | 114.5 | 24.1 | 47.4 | 11.3 | 114.5 | 23.1 | 8.333 | 92.7 | 25.1 | 27 | 25.9 | 54 | 30 | 1.004 | 65.5 | 91 | 8750 | 28.2 | 113.6 | 34.5 | 0 | 19.4 | 0 | 35.8 | 32.9
37945 | 145 | 3 | 2502 | 123.6 | 53 | 55.2 | 30.3 | 31 | 0.049 | 107.1 | 11.4 | 70 | 69 | 26.4 | 0.99 | 98.8 | 531 | 507.2 | 60.5 | 603.1 | 1.679 | 361.7 | 32.4 | 114.5 | 24.1 | 47.5 | 11.3 | 114.5 | 23.1 | 8.353 | 92.7 | 25.6 | 27 | 25.9 | 54 | 30 | 0.999 | 65.5 | 94 | 8330 | 28.2 | 113.6 | 34.5 | 0 | 19.7 | 0 | 35.8 | 32.9
37947 | 147 | 3 | 2501 | 123.4 | 53 | 55.2 | 30.3 | 31 | 0.049 | 107.1 | 11.4 | 70 | 69 | 26.4 | 0.992 | 98.8 | 530.6 | 506.8 | 60.6 | 603.8 | 1.684 | 360.8 | 32.4 | 114.5 | 24.1 | 47.6 | 11.4 | 114.5 | 23.1 | 8.311 | 92.7 | 25.7 | 27 | 25.9 | 54 | 30 | 1.001 | 65.5 | 94 | 8510 | 28.2 | 115.2 | 34 | -16.1 | 19.2 | 0 | 35.8 | 32.9
37949 | 149 | 3 | 2503 | 123.9 | 53.1 | 55.3 | 30.3 | 31 | 0.048 | 107.1 | 11.4 | 70 | 69 | 26.5 | 0.991 | 98.8 | 530.5 | 506.6 | 60.7 | 604.5 | 1.69 | 360.2 | 32.5 | 114.6 | 24.1 | 47.6 | 11.5 | 114.6 | 23.1 | 8.341 | 93 | 25.5 | 27 | 25.9 | 54 | 30 | 1.001 | 65.9 | 91 | 8600 | 28.2 | 113.6 | 34.6 | 0 | 20.1 | 0 | 35.4 | 32.9
37951 | 151 | 3 | 2502 | 123.9 | 53.2 | 55.4 | 30.3 | 31.1 | 0.051 | 107.1 | 11.4 | 70 | 69 | 26.5 | 0.99 | 98.8 | 530.2 | 506.2 | 60.7 | 605.1 | 1.685 | 359.9 | 32.5 | 114.8 | 24.2 | 47.7 | 11.4 | 114.7 | 23.1 | 8.364 | 93 | 25.3 | 27 | 25.9 | 54 | 30 | 1 | 65.9 | 95 | 8430 | 28.2 | 113.6 | 34.6 | 0 | 20.2 | 0 | 35.6 | 32.9
37953 | 153 | 3 | 2501 | 123.7 | 53.2 | 55.4 | 30.3 | 31.1 | 0.05 | 107.1 | 11.4 | 70 | 69 | 26.5 | 0.992 | 98.8 | 529.9 | 505.9 | 60.8 | 605.7 | 1.686 | 359.6 | 32.5 | 114.6 | 24.2 | 47.7 | 11.3 | 114.6 | 23 | 8.328 | 93 | 25.5 | 27 | 25.9 | 54 | 30 | 1.003 | 65.9 | 94 | 8120 | 28.2 | 115.2 | 34.6 | 0.1 | 20.2 | 0 | 35.2 | 32.9
37955 | 155 | 3 | 2501 | 124 | 53.3 | 55.5 | 30.3 | 31.1 | 0.052 | 107.1 | 11.4 | 70 | 69 | 26.6 | 0.991 | 98.8 | 529.7 | 505.6 | 61 | 606.3 | 1.68 | 359 | 32.5 | 114.5 | 24.2 | 47.8 | 11.3 | 114.5 | 23.1 | 8.341 | 93 | 26.1 | 27 | 25.9 | 54 | 30 | 0.998 | 65.9 | 91 | 8700 | 28.2 | 113.3 | 34.6 | 0 | 20.4 | 0 | 35.4 | 32.9
37957 | 157 | 3 | 2501 | 124.2 | 53.4 | 55.5 | 30.3 | 31.1 | 0.051 | 107.1 | 11.4 | 70 | 69 | 26.7 | 0.989 | 98.8 | 529.4 | 505.3 | 61.1 | 607 | 1.677 | 359.6 | 32.6 | 114.5 | 24.2 | 47.9 | 11.5 | 114.4 | 23.1 | 8.4 | 93.1 | 26.6 | 27 | 25.9 | 55 | 30 | 0.997 | 65.9 | 95 | 8550 | 28.2 | 111 | 34.5 | -16.1 | 20.3 | 0 | 35.4 | 32.9
37959 | 159 | 3 | 2501 | 124.3 | 53.4 | 55.6 | 30.3 | 31.1 | 0.048 | 107.1 | 11.4 | 70 | 68.9 | 26.8 | 0.992 | 98.8 | 529.2 | 505 | 61.1 | 607.6 | 1.671 | 359.8 | 32.6 | 114.5 | 24.2 | 47.9 | 11.5 | 114.5 | 23.1 | 8.368 | 93.2 | 26.4 | 27 | 26.3 | 55 | 30 | 1 | 65.9 | 94 | 8260 | 28.2 | 115.6 | 34.7 | 0 | 20.1 | 0 | 35.8 | 32.8
37961 | 161 | 3 | 2501 | 124.5 | 53.5 | 55.7 | 30.3 | 31.1 | 0.05 | 107.1 | 11.4 | 70 | 68.9 | 26.8 | 0.991 | 98.8 | 528.8 | 504.6 | 61.2 | 608.2 | 1.677 | 359.2 | 32.7 | 114.7 | 24.1 | 48 | 11.5 | 114.7 | 23.1 | 8.362 | 93.1 | 26.1 | 27 | 25.9 | 55 | 30 | 1.001 | 65.9 | 91 | 8580 | 28.2 | 113.3 | 34.6 | 0 | 19.4 | 0 | 35.7 | 32.9
37963 | 163 | 3 | 2501 | 124.5 | 53.6 | 55.7 | 30.3 | 31.1 | 0.05 | 107.1 | 11.4 | 70 | 68.9 | 26.9 | 0.99 | 98.8 | 528.6 | 504.3 | 61.2 | 608.8 | 1.68 | 358.7 | 32.7 | 114.7 | 24.1 | 48 | 11.3 | 114.7 | 23.1 | 8.368 | 93.2 | 26.3 | 26.5 | 25.9 | 55 | 30 | 1.001 | 65.9 | 91 | 8580 | 28.2 | 113.6 | 34.6 | -16.1 | 19.6 | 0 | 35.7 | 32.9
37965 | 165 | 3 | 2503 | 124.9 | 53.6 | 55.8 | 30.3 | 31.1 | 0.047 | 107.1 | 11.4 | 70 | 68.9 | 27 | 0.992 | 98.8 | 528.4 | 503.9 | 61.4 | 609.3 | 1.697 | 358.7 | 32.7 | 114.8 | 24.1 | 48.1 | 11.5 | 114.8 | 23.1 | 8.37 | 93.5 | 26.9 | 26.5 | 26.3 | 55 | 30 | 1.002 | 65.9 | 95 | 8550 | 28.2 | 115.2 | 34.6 | -16.1 | 20 | 0 | 35.4 | 32.9
37967 | 167 | 3 | 2502 | 124.9 | 53.7 | 55.8 | 30.3 | 31.1 | 0.048 | 107.1 | 11.4 | 70 | 68.9 | 27.2 | 0.991 | 98.8 | 528.1 | 503.7 | 61.4 | 609.8 | 1.702 | 359.6 | 32.8 | 114.8 | 24.1 | 48.1 | 11.5 | 114.8 | 23.1 | 8.391 | 93.6 | 27.5 | 26.5 | 26.3 | 55 | 30 | 1.003 | 66.3 | 91 | 8820 | 28.2 | 113.6 | 34.5 | -16.1 | 20.1 | 0 | 35.4 | 32.9
37969 | 169 | 3 | 2501 | 125 | 53.7 | 55.9 | 30.2 | 31.1 | 0.049 | 107.1 | 11.4 | 70 | 68.9 | 27.4 | 0.99 | 98.8 | 527.9 | 503.3 | 61.5 | 610.3 | 1.706 | 359.9 | 32.8 | 114.9 | 24.1 | 48.1 | 11.5 | 114.9 | 23.1 | 8.418 | 93.5 | 27.7 | 26.5 | 26.3 | 55 | 30 | 1.001 | 66.3 | 91 | 8870 | 28.2 | 113.6 | 34.7 | 0 | 19.9 | 0 | 35.3 | 32.9
37971 | 171 | 3 | 2501 | 125.1 | 53.8 | 56 | 30.2 | 31.1 | 0.05 | 107.1 | 11.4 | 70 | 68.9 | 27.5 | 0.992 | 98.8 | 527.7 | 503.1 | 61.5 | 610.8 | 1.709 | 359.9 | 32.9 | 115 | 24.1 | 48.2 | 11.5 | 115 | 23.1 | 8.41 | 93.5 | 27.4 | 26.5 | 25.9 | 55 | 30 | 0.999 | 66.3 | 95 | 8530 | 28.2 | 115.6 | 34.6 | 0 | 20.4 | 0 | 35.1 | 32.8
37973 | 173 | 3 | 2502 | 125.3 | 53.8 | 56 | 30.2 | 31.1 | 0.05 | 107.1 | 11.4 | 70 | 68.9 | 27.6 | 0.99 | 98.8 | 527.6 | 502.9 | 61.6 | 611.3 | 1.706 | 359.4 | 32.9 | 114.9 | 24.1 | 48.2 | 11.5 | 114.9 | 23.1 | 8.408 | 93.5 | 27.5 | 26.5 | 26.3 | 55 | 30 | 0.998 | 66.3 | 91 | 8530 | 28.2 | 113.6 | 34.6 | 0 | 20.2 | 0 | 35.8 | 32.8
37975 | 175 | 3 | 2502 | 125.6 | 53.9 | 56 | 30.2 | 31.2 | 0.049 | 107.1 | 11.4 | 70 | 68.9 | 27.7 | 0.989 | 98.8 | 527.3 | 502.6 | 61.7 | 611.8 | 1.702 | 359 | 33 | 114.8 | 24.1 | 48.3 | 11.5 | 114.8 | 23.1 | 8.42 | 93.6 | 28 | 26.5 | 25.9 | 55 | 30 | 1.001 | 66.3 | 92 | 8550 | 28.2 | 113.6 | 34.5 | 0 | 20.1 | 0 | 35.4 | 32.8
37977 | 177 | 3 | 2501 | 125.4 | 53.9 | 56.1 | 30.2 | 31.2 | 0.049 | 107.1 | 11.4 | 70 | 69 | 27.9 | 0.992 | 98.8 | 527 | 502.3 | 61.7 | 612.3 | 1.684 | 360 | 33 | 114.7 | 24.2 | 48.3 | 11.5 | 114.7 | 23.1 | 8.413 | 93.6 | 28.8 | 26.5 | 25.9 | 55 | 30 | 1.002 | 66.3 | 95 | 8330 | 28.2 | 115.2 | 34.4 | 0 | 20.2 | 0 | 35.8 | 32.8
37979 | 179 | 3 | 2502 | 126 | 54 | 56.2 | 30.2 | 31.2 | 0.046 | 107.1 | 11.4 | 70 | 69 | 28.1 | 0.991 | 98.8 | 526.8 | 502 | 61.9 | 612.8 | 1.688 | 360.3 | 33.1 | 114.8 | 24.2 | 48.4 | 11.5 | 114.8 | 23.1 | 8.436 | 93.8 | 28.9 | 26.5 | 25.9 | 55 | 30 | 1 | 66.3 | 92 | 8650 | 28.2 | 113.6 | 34.5 | 0 | 19.8 | 0 | 35.9 | 32.8
37981 | 181 | 3 | 2501 | 125.9 | 54 | 56.2 | 30.2 | 31.2 | 0.048 | 107.1 | 11.4 | 70 | 68.9 | 28.2 | 0.99 | 98.8 | 526.6 | 501.7 | 61.9 | 613.3 | 1.698 | 360.2 | 33.1 | 115 | 24.2 | 48.4 | 11.5 | 115 | 23.1 | 8.458 | 93.8 | 28.4 | 26.5 | 25.9 | 55 | 30 | 0.999 | 66.7 | 91 | 8630 | 28.2 | 114 | 34.7 | 0 | 19.6 | 0 | 35.8 | 32.8
37983 | 183 | 3 | 2500 | 125.7 | 54.1 | 56.3 | 30.2 | 31.2 | 0.049 | 107.1 | 11.4 | 70 | 69 | 28.3 | 0.991 | 98.8 | 526.3 | 501.3 | 61.9 | 613.7 | 1.697 | 360.7 | 33 | 115 | 24.2 | 48.4 | 11.4 | 115 | 23.1 | 8.439 | 93.9 | 28.5 | 26.5 | 25.9 | 55 | 30 | 0.999 | 66.7 | 95 | 8330 | 28.2 | 115.6 | 34.5 | -16.1 | 19.6 | 0 | 35.7 | 32.8
37985 | 185 | 3 | 2503 | 126.1 | 54.1 | 56.3 | 30.1 | 31.2 | 0.051 | 107.1 | 11.4 | 70 | 69 | 28.4 | 0.991 | 98.8 | 526.1 | 501.1 | 62.1 | 614.1 | 1.716 | 360.2 | 33.1 | 115 | 24.2 | 48.4 | 11.5 | 115 | 23.1 | 8.438 | 94 | 29.1 | 26.5 | 26.3 | 55 | 30 | 1.003 | 66.7 | 92 | 8700 | 28.2 | 114 | 34.6 | -16.1 | 20.3 | 0 | 35.4 | 32.8
37987 | 187 | 3 | 2502 | 126.2 | 54.1 | 56.4 | 30.1 | 31.2 | 0.048 | 107.1 | 11.4 | 70 | 69 | 28.6 | 0.99 | 98.8 | 525.8 | 500.8 | 62.1 | 614.5 | 1.716 | 358.7 | 33.1 | 115.1 | 24.2 | 48.5 | 11.6 | 115.1 | 23.1 | 8.465 | 94.2 | 29.5 | 26.5 | 26.3 | 55 | 30 | 1 | 66.7 | 95 | 8290 | 28.2 | 115.6 | 34.7 | -16.1 | 20.3 | 0 | 35.3 | 32.8
37989 | 189 | 3 | 2502 | 126.4 | 54.2 | 56.4 | 30.1 | 31.2 | 0.049 | 107.1 | 11.4 | 70 | 68.9 | 28.8 | 0.991 | 98.8 | 525.7 | 500.6 | 62.2 | 614.9 | 1.734 | 358.9 | 33.2 | 115.2 | 24.2 | 48.5 | 11.6 | 115.2 | 23.1 | 8.488 | 94.3 | 29.5 | 26.5 | 26.3 | 56 | 30 | 1.002 | 66.7 | 92 | 8850 | 28.2 | 114 | 34.5 | 0 | 20.3 | 0 | 35.2 | 32.8
37991 | 191 | 3 | 2501 | 126.4 | 54.2 | 56.5 | 30.1 | 31.3 | 0.048 | 107 | 11.4 | 70 | 68.9 | 28.8 | 0.991 | 98.8 | 525.5 | 500.4 | 62.2 | 615.3 | 1.73 | 359 | 33.2 | 115.2 | 24.2 | 48.5 | 11.5 | 115.2 | 23.1 | 8.454 | 94.2 | 29 | 26.5 | 25.9 | 56 | 30 | 1.003 | 66.7 | 96 | 8630 | 28.2 | 115.9 | 34.5 | -16.1 | 20.4 | 0 | 35.3 | 32.8
37993 | 193 | 3 | 2502 | 126.6 | 54.3 | 56.5 | 30.1 | 31.3 | 0.048 | 107 | 11.4 | 70 | 68.9 | 28.9 | 0.99 | 98.8 | 525.2 | 500 | 62.3 | 615.7 | 1.717 | 359.2 | 33.2 | 115.1 | 24.2 | 48.6 | 11.4 | 115.1 | 23.1 | 8.461 | 94.2 | 28.9 | 26.5 | 25.9 | 56 | 30 | 1.006 | 66.7 | 95 | 8380 | 28.2 | 115.6 | 34.7 | 0 | 19.6 | 0 | 35.6 | 32.8
37995 | 195 | 3 | 2502 | 126.8 | 54.3 | 56.6 | 30.1 | 31.3 | 0.048 | 107.1 | 11.4 | 70 | 68.9 | 29 | 0.99 | 98.8 | 525.1 | 499.8 | 62.3 | 616.1 | 1.719 | 359.7 | 33.3 | 115.1 | 24.2 | 48.6 | 11.5 | 115.1 | 23.1 | 8.514 | 94.3 | 29.5 | 26.5 | 26.7 | 56 | 30 | 1 | 66.7 | 92 | 8990 | 28.2 | 113.6 | 34.6 | 0 | 20.1 | 0 | 35.8 | 32.7
37997 | 197 | 3 | 2501 | 126.8 | 54.3 | 56.6 | 30.1 | 31.3 | 0.05 | 107.1 | 11.4 | 70 | 68.9 | 29.1 | 0.99 | 98.8 | 524.8 | 499.5 | 62.4 | 616.5 | 1.726 | 360.9 | 33.3 | 114.9 | 24.2 | 48.6 | 11.5 | 114.9 | 23.1 | 8.503 | 94.4 | 29.9 | 26.5 | 26.7 | 56 | 30 | 1 | 66.7 | 95 | 8360 | 28.2 | 115.6 | 34.7 | 0 | 19.2 | 0 | 36 | 32.8
37999 | 199 | 3 | 2502 | 126.9 | 54.3 | 56.7 | 30.1 | 31.3 | 0.049 | 107.1 | 11.3 | 70 | 69 | 29.2 | 0.991 | 98.8 | 524.6 | 499.2 | 62.6 | 616.9 | 1.709 | 361.2 | 33.3 | 115 | 24.2 | 48.6 | 11.9 | 115 | 23.1 | 8.504 | 94.6 | 29.5 | 26.5 | 26.7 | 56 | 30 | 1.002 | 67.1 | 96 | 8210 | 28.2 | 115.6 | 34.5 | 0.1 | 20.1 | 0 | 35.9 | 32.8
38001 | 201 | 3 | 2503 | 127.3 | 54.3 | 56.8 | 30.1 | 31.4 | 0.048 | 107.1 | 11.4 | 70 | 69 | 29.2 | 0.99 | 98.8 | 524.3 | 498.9 | 62.6 | 617.2 | 1.707 | 360.5 | 33.4 | 115.2 | 24.2 | 48.6 | 11.8 | 115.2 | 23.1 | 8.528 | 94.7 | 28.9 | 26.5 | 26.3 | 56 | 30 | 1.004 | 67.1 | 93 | 8510 | 28.2 | 114 | 34.6 | -16.1 | 19.8 | 0 | 35.8 | 32.8
38003 | 203 | 3 | 2502 | 127.2 | 54.4 | 56.9 | 30.1 | 31.4 | 0.05 | 107.1 | 11.4 | 70 | 69 | 29.2 | 0.991 | 98.8 | 524.1 | 498.6 | 62.6 | 617.6 | 1.733 | 361.8 | 33.4 | 115.2 | 24.2 | 48.6 | 11.8 | 115.2 | 23.1 | 8.51 | 94.6 | 29 | 26.5 | 26.3 | 56 | 30 | 1.001 | 67.1 | 96 | 8870 | 28.6 | 115.9 | 34.6 | -16.1 | 19.9 | 0 | 35.4 | 32.8
38005 | 205 | 3 | 2502 | 127.4 | 54.4 | 56.9 | 30.1 | 31.4 | 0.05 | 107.1 | 11.4 | 70 | 69.1 | 29.3 | 0.991 | 98.8 | 523.8 | 498.3 | 62.6 | 618 | 1.715 | 358.9 | 33.4 | 115.3 | 24.2 | 48.7 | 11.8 | 115.3 | 23.1 | 8.498 | 94.7 | 29.5 | 26.5 | 26.3 | 56 | 30 | 1.001 | 67.5 | 96 | 8480 | 28.6 | 115.9 | 34 | 0 | 20.2 | 0 | 35.3 | 32.8
38007 | 207 | 3 | 2502 | 127.5 | 54.4 | 56.9 | 30.1 | 31.4 | 0.049 | 107.1 | 11.4 | 70 | 69.1 | 29.3 | 0.989 | 98.8 | 523.7 | 498.1 | 62.8 | 618.3 | 1.705 | 358.6 | 33.5 | 115.3 | 24.3 | 48.7 | 11.9 | 115.3 | 23.1 | 8.535 | 94.8 | 29.5 | 26.5 | 26.3 | 56 | 30 | 1.001 | 67.1 | 93 | 8680 | 28.6 | 114 | 34.7 | 0 | 20.4 | 0 | 35.2 | 32.8
38009 | 209 | 3 | 2501 | 127.5 | 54.5 | 57 | 30.1 | 31.4 | 0.049 | 107.1 | 11.3 | 70 | 69.1 | 29.4 | 0.991 | 98.8 | 523.5 | 497.8 | 62.8 | 618.6 | 1.696 | 359.1 | 33.5 | 115.4 | 24.3 | 48.7 | 11.8 | 115.4 | 23.1 | 8.487 | 94.9 | 29.1 | 26.5 | 26.7 | 56 | 30 | 0.999 | 67.5 | 93 | 8730 | 28.6 | 112.3 | 34.7 | 0 | 20 | 0 | 35.9 | 32.8
38011 | 1 | 3 | 2501 | 127.6 | 54.5 | 57.1 | 30.1 | 31.5 | 0.049 | 107.1 | 11.3 | 70 | 69 | 29.3 | 0.99 | 98.8 | 523.3 | 497.6 | 62.8 | 619 | 1.697 | 357.7 | 33.5 | 115.5 | 24.3 | 48.8 | 11.6 | 115.5 | 23.1 | 8.524 | 94.9 | 28.7 | 26.5 | 26.7 | 56 | 31 | 1.001 | 67.1 | 96 | 8580 | 28.6 | 114.3 | 34.6 | -16.1 | 19.6 | 0 | 36 | 32.8
38013 | 3 | 3 | 2502 | 127.9 | 54.5 | 57.1 | 30.1 | 31.5 | 0.048 | 107.1 | 11.3 | 70 | 68.9 | 29.3 | 0.99 | 98.8 | 523.1 | 497.3 | 62.9 | 619.3 | 1.702 | 357.8 | 33.6 | 115.4 | 24.3 | 48.8 | 11.4 | 115.4 | 23.1 | 8.555 | 95 | 28.9 | 26.5 | 26.3 | 56 | 30 | 1.005 | 67.1 | 93 | 8900 | 28.6 | 112.3 | 34.6 | 0 | 19.6 | 0 | 35.8 | 32.8
38015 | 5 | 3 | 2501 | 127.8 | 54.6 | 57.2 | 30.1 | 31.5 | 0.048 | 107.1 | 11.4 | 70 | 69 | 29.4 | 0.992 | 98.8 | 522.9 | 497.1 | 63 | 619.5 | 1.705 | 358.2 | 33.6 | 115.3 | 24.3 | 48.8 | 11.4 | 115.3 | 23.1 | 8.534 | 95.1 | 29.2 | 26.5 | 26.7 | 56 | 30 | 1.003 | 67.5 | 93 | 8580 | 28.6 | 114 | 34.5 | 0 | 19.9 | 0 | 35.5 | 32.7
38017 | 7 | 3 | 2501 | 127.8 | 54.6 | 57.2 | 30.1 | 31.5 | 0.05 | 107.1 | 11.4 | 70 | 68.9 | 29.4 | 0.991 | 98.8 | 522.5 | 496.7 | 63 | 619.8 | 1.725 | 357.4 | 33.6 | 115.2 | 24.3 | 48.8 | 11.5 | 115.2 | 23.1 | 8.545 | 95.1 | 29.2 | 26.5 | 26.7 | 56 | 31 | 1 | 67.5 | 97 | 8730 | 28.6 | 114.3 | 34.5 | 0.1 | 20.4 | 0 | 35.5 | 32.8
38019 | 9 | 3 | 2501 | 128 | 54.6 | 57.3 | 30.1 | 31.5 | 0.052 | 107.1 | 11.3 | 70 | 68.9 | 29.4 | 0.989 | 98.8 | 522.4 | 496.5 | 63.1 | 620.1 | 1.727 | 356.8 | 33.6 | 115.2 | 24.3 | 48.8 | 11.4 | 115.2 | 23.1 | 8.554 | 95.1 | 28.9 | 26.5 | 26.7 | 56 | 31 | 1.002 | 67.5 | 93 | 8730 | 28.6 | 114 | 34.6 | -16.1 | 20.3 | 0 | 35.7 | 32.8
38021 | 11 | 3 | 2500 | 127.8 | 54.6 | 57.3 | 30.1 | 31.5 | 0.05 | 107.1 | 11.3 | 70 | 68.9 | 29.4 | 0.991 | 98.8 | 522.2 | 496.3 | 63.2 | 620.4 | 1.739 | 357.1 | 33.6 | 115.3 | 24.3 | 48.8 | 11.3 | 115.3 | 23.1 | 8.523 | 95.1 | 28.6 | 26.5 | 26.3 | 56 | 31 | 1.003 | 67.1 | 97 | 8530 | 28.6 | 115.6 | 34.6 | -16.1 | 19.6 | 0 | 35.8 | 32.8
38023 | 13 | 3 | 2500 | 127.6 | 54.6 | 57.4 | 30.1 | 31.6 | 0.052 | 107.1 | 11.4 | 70 | 68.9 | 29.4 | 0.991 | 98.8 | 521.9 | 495.9 | 63.2 | 620.7 | 1.748 | 356.2 | 33.5 | 115.5 | 24.3 | 48.8 | 11.3 | 115.5 | 23.1 | 8.519 | 95.1 | 28.8 | 26.5 | 26.7 | 56 | 31 | 0.998 | 67.5 | 96 | 8260 | 28.6 | 114.3 | 34.7 | -16.1 | 20.1 | 0 | 35.4 | 32.8
38025 | 15 | 3 | 2500 | 127.9 | 54.6 | 57.4 | 30.1 | 31.6 | 0.052 | 107.1 | 11.3 | 70 | 69 | 29.4 | 0.989 | 98.8 | 521.9 | 495.9 | 63.2 | 620.9 | 1.75 | 356.7 | 33.6 | 115.4 | 24.3 | 48.8 | 11.3 | 115.4 | 23.1 | 8.546 | 95 | 29.1 | 26.5 | 26.3 | 56 | 31 | 1.002 | 67.5 | 93 | 8870 | 28.6 | 112.3 | 34.6 | 0 | 19.4 | 0 | 35.9 | 32.7
38027 | 17 | 3 | 2499 | 127.6 | 54.6 | 57.5 | 30 | 31.6 | 0.05 | 107.1 | 11.3 | 70 | 69 | 29.4 | 0.992 | 98.8 | 521.6 | 495.5 | 63.3 | 621.1 | 1.736 | 357.2 | 33.5 | 115.3 | 24.3 | 48.8 | 11.4 | 115.3 | 23.1 | 8.531 | 95.2 | 29.1 | 26.5 | 26.7 | 56 | 31 | 1.001 | 67.5 | 93 | 8630 | 28.6 | 112.3 | 34.6 | 0 | 20.3 | 0 | 35.3 | 32.8
38029 | 19 | 3 | 2499 | 127.5 | 54.7 | 57.5 | 30.1 | 31.6 | 0.049 | 107 | 11.3 | 70 | 69 | 29.4 | 0.991 | 98.8 | 521.3 | 495.3 | 63.4 | 621.3 | 1.725 | 358.6 | 33.5 | 115.5 | 24.3 | 48.8 | 11.3 | 115.5 | 23.1 | 8.508 | 95 | 28.7 | 26.5 | 26.3 | 56 | 31 | 1.003 | 67.1 | 96 | 8630 | 28.6 | 114.3 | 34.6 | -16.1 | 19.4 | 0 | 36.1 | 32.8
38031 | 21 | 3 | 2501 | 127.9 | 54.6 | 57.6 | 30 | 31.6 | 0.05 | 107.1 | 11.3 | 70 | 69 | 29.4 | 0.99 | 98.8 | 521.2 | 495 | 63.4 | 621.6 | 1.744 | 356.3 | 33.5 | 115.4 | 24.3 | 48.8 | 11.3 | 115.4 | 23.1 | 8.528 | 95.1 | 28.4 | 26.5 | 26.7 | 56 | 31 | 0.999 | 67.5 | 97 | 8410 | 28.6 | 114.3 | 34.7 | 0 | 20.2 | 0 | 35.4 | 32.7
38033 | 23 | 3 | 2499 | 127.7 | 54.6 | 57.7 | 30 | 31.6 | 0.049 | 107 | 11.3 | 70 | 69 | 29.4 | 0.991 | 98.8 | 520.9 | 494.7 | 63.5 | 621.7 | 1.736 | 356.7 | 33.6 | 115.3 | 24.3 | 48.8 | 11.3 | 115.3 | 23.1 | 8.538 | 95 | 28.6 | 26.5 | 26.7 | 56 | 31 | 0.998 | 67.5 | 96 | 8770 | 28.6 | 115.9 | 34.7 | 0 | 19.9 | 0 | 35.9 | 32.8
38035 | 25 | 3 | 2501 | 127.9 | 54.7 | 57.7 | 30 | 31.6 | 0.051 | 107.1 | 11.3 | 70 | 69.1 | 29.4 | 0.991 | 98.8 | 520.7 | 494.4 | 63.6 | 621.9 | 1.743 | 356.5 | 33.6 | 115.3 | 24.3 | 48.8 | 11.3 | 115.3 | 23.1 | 8.525 | 95.1 | 28.9 | 26.5 | 26.7 | 56 | 31 | 1.002 | 67.1 | 93 | 8770 | 28.6 | 112.3 | 34.5 | 0 | 20 | 0 | 35.9 | 32.8
38037 | 27 | 3 | 2500 | 127.9 | 54.7 | 57.8 | 30 | 31.6 | 0.049 | 107.1 | 11.3 | 70 | 69.1 | 29.4 | 0.99 | 98.8 | 520.6 | 494.2 | 63.7 | 622.1 | 1.753 | 356 | 33.6 | 115.2 | 24.4 | 48.8 | 11.4 | 115.2 | 23.1 | 8.518 | 95.2 | 28.8 | 26.5 | 26.7 | 56 | 31 | 0.998 | 67.5 | 97 | 8630 | 28.6 | 115.9 | 34.7 | -16.1 | 20.2 | 0 | 35.4 | 32.8
38039 | 29 | 3 | 2499 | 128 | 54.7 | 57.8 | 30 | 31.7 | 0.049 | 107.1 | 11.3 | 70 | 69.1 | 29.4 | 0.99 | 98.8 | 520.4 | 494 | 63.7 | 622.4 | 1.753 | 356.6 | 33.6 | 115.2 | 24.4 | 48.8 | 11.3 | 115.2 | 23.1 | 8.56 | 95.1 | 28.6 | 26.5 | 26.7 | 56 | 31 | 0.998 | 67.5 | 96 | 8430 | 28.6 | 115.9 | 34.4 | -16.1 | 20.1 | 0 | 36.1 | 32.8
38041 | 31 | 3 | 2501 | 128 | 54.7 | 57.9 | 30 | 31.7 | 0.051 | 107.1 | 11.3 | 70 | 69.1 | 29.4 | 0.991 | 98.8 | 520.1 | 493.7 | 63.8 | 622.6 | 1.739 | 355.7 | 33.6 | 115.3 | 24.4 | 48.9 | 11.2 | 115.3 | 23.1 | 8.52 | 95.2 | 28.3 | 26.5 | 26.7 | 56 | 31 | 0.999 | 67.5 | 97 | 8850 | 28.6 | 115.9 | 34.6 | 0 | 20 | 0 | 35.6 | 32.8
38043 | 33 | 3 | 2500 | 127.9 | 54.7 | 57.9 | 30 | 31.7 | 0.05 | 107 | 11.3 | 70 | 69 | 29.4 | 0.99 | 98.8 | 520 | 493.6 | 63.8 | 622.8 | 1.739 | 355.1 | 33.6 | 115.4 | 24.4 | 48.9 | 11.3 | 115.4 | 23.1 | 8.526 | 95.1 | 28.5 | 26.5 | 26.3 | 56 | 31 | 1.001 | 67.5 | 93 | 8580 | 28.6 | 112.3 | 34.6 | -16.1 | 20.5 | 0 | 35.4 | 32.8
38045 | 35 | 3 | 2500 | 128.1 | 54.7 | 58 | 30 | 31.7 | 0.051 | 107.1 | 11.3 | 70 | 69 | 29.5 | 0.99 | 98.8 | 519.8 | 493.3 | 63.8 | 623 | 1.746 | 355.9 | 33.6 | 115.4 | 24.4 | 48.9 | 11.3 | 115.4 | 23.1 | 8.576 | 95.1 | 28.8 | 26.5 | 26.3 | 56 | 31 | 0.995 | 67.1 | 96 | 8530 | 28.6 | 115.9 | 34.5 | -16.1 | 19.6 | 0 | 36 | 32.8
38047 | 37 | 3 | 2500 | 127.9 | 54.7 | 58.1 | 30 | 31.7 | 0.051 | 107 | 11.3 | 70 | 69 | 29.5 | 0.992 | 98.8 | 519.4 | 492.9 | 63.9 | 623.3 | 1.743 | 357.1 | 33.6 | 115.3 | 24.5 | 48.9 | 11.4 | 115.3 | 23.1 | 8.527 | 95.2 | 28.8 | 26.5 | 26.7 | 56 | 31 | 1.003 | 67.5 | 93 | 8750 | 28.6 | 114 | 34.6 | 0 | 20.3 | 0 | 35.5 | 32.8
38049 | 39 | 3 | 2500 | 128 | 54.7 | 58.1 | 30 | 31.8 | 0.05 | 107 | 11.3 | 70 | 69 | 29.5 | 0.991 | 98.8 | 519.3 | 492.7 | 63.9 | 623.5 | 1.742 | 357.9 | 33.6 | 115.5 | 24.5 | 48.9 | 11.3 | 115.5 | 23.1 | 8.533 | 95 | 28.6 | 26.5 | 26.7 | 56 | 31 | 0.999 | 67.5 | 93 | 8700 | 28.6 | 112.3 | 34.6 | 0 | 19.7 | 0 | 36 | 32.7
38051 | 41 | 3 | 2500 | 127.9 | 54.7 | 58.2 | 30 | 31.7 | 0.049 | 107 | 11.3 | 70 | 69 | 29.5 | 0.99 | 98.8 | 519.2 | 492.5 | 63.9 | 623.7 | 1.746 | 357.5 | 33.6 | 115.5 | 24.5 | 48.9 | 11.3 | 115.5 | 23.1 | 8.552 | 95.2 | 28.3 | 26.5 | 26.7 | 56 | 31 | 0.998 | 67.5 | 96 | 8330 | 28.6 | 114.3 | 34.6 | 0.1 | 20.1 | 0 | 35.5 | 32.8
38053 | 43 | 3 | 2500 | 127.8 | 54.7 | 58.2 | 30 | 31.8 | 0.051 | 107 | 11.3 | 70 | 69 | 29.5 | 0.991 | 98.8 | 519.1 | 492.4 | 64 | 623.8 | 1.725 | 357.9 | 33.6 | 115.3 | 24.5 | 48.9 | 11.3 | 115.3 | 23.1 | 8.506 | 95 | 28.5 | 26.5 | 26.7 | 56 | 31 | 1 | 67.1 | 96 | 8310 | 28.6 | 115.9 | 34.5 | 0 | 19.5 | 0 | 35.9 | 32.8
38055 | 45 | 3 | 2500 | 127.9 | 54.7 | 58.2 | 30 | 31.8 | 0.049 | 107 | 11.3 | 70 | 69 | 29.6 | 0.991 | 98.8 | 518.8 | 492.1 | 64 | 624 | 1.741 | 357.8 | 33.6 | 115.4 | 24.5 | 48.9 | 11.6 | 115.4 | 23.1 | 8.53 | 95.2 | 29 | 26.5 | 26.7 | 56 | 31 | 1 | 67.5 | 93 | 8750 | 28.6 | 112.3 | 34.6 | -16.1 | 20 | 0 | 35.6 | 32.8
38057 | 47 | 3 | 2500 | 128.1 | 54.7 | 58.3 | 30 | 31.8 | 0.049 | 107 | 11.3 | 70 | 68.9 | 29.7 | 0.99 | 98.8 | 518.8 | 491.9 | 64.2 | 624.1 | 1.769 | 358.2 | 33.6 | 115.2 | 24.5 | 48.9 | 11.8 | 115.2 | 23.1 | 8.557 | 95 | 29.1 | 26.5 | 26.7 | 56 | 31 | 1 | 67.5 | 93 | 8850 | 28.6 | 114 | 34.5 | -16.1 | 20.3 | 0 | 35.8 | 32.8
38059 | 49 | 3 | 2500 | 128 | 54.8 | 58.4 | 30.1 | 31.8 | 0.05 | 107 | 11.3 | 70 | 68.9 | 29.7 | 0.992 | 98.8 | 518.6 | 491.8 | 64.1 | 624.4 | 1.794 | 357.9 | 33.6 | 115.1 | 24.5 | 48.9 | 11.9 | 115.1 | 23.1 | 8.523 | 95.1 | 28.8 | 26.5 | 26.7 | 56 | 31 | 1.003 | 67.5 | 97 | 8510 | 28.6 | 115.9 | 34.5 | 0 | 19.4 | 0 | 36 | 32.8
38061 | 51 | 3 | 2500 | 127.9 | 54.8 | 58.5 | 30.1 | 31.8 | 0.052 | 107 | 11.3 | 70 | 68.9 | 29.7 | 0.991 | 98.8 | 518.3 | 491.4 | 64.3 | 624.6 | 1.792 | 355.9 | 33.6 | 115.3 | 24.5 | 48.9 | 11.7 | 115.3 | 23.1 | 8.51 | 95.2 | 28.6 | 26.5 | 26.3 | 56 | 31 | 0.997 | 67.5 | 97 | 8650 | 28.6 | 115.9 | 34 | 0 | 20.4 | 0 | 35.4 | 32.8
38063 | 53 | 3 | 2499 | 127.9 | 54.8 | 58.5 | 30.1 | 31.8 | 0.052 | 107 | 11.3 | 70 | 69 | 29.7 | 0.988 | 98.8 | 518.2 | 491.2 | 64.3 | 624.7 | 1.774 | 356 | 33.6 | 115.4 | 24.5 | 48.9 | 11.6 | 115.4 | 23.2 | 8.548 | 95 | 28.8 | 26.5 | 26.7 | 56 | 31 | 0.999 | 67.5 | 93 | 8680 | 28.6 | 114 | 34.7 | -16.1 | 20.3 | 0 | 35.7 | 32.8
38065 | 55 | 3 | 2500 | 128 | 54.8 | 58.6 | 30.1 | 31.8 | 0.049 | 107.1 | 11.3 | 70 | 69 | 29.8 | 0.992 | 98.8 | 518 | 490.9 | 64.3 | 624.9 | 1.762 | 356.3 | 33.6 | 115.3 | 24.5 | 48.9 | 11.6 | 115.3 | 23.1 | 8.523 | 95.1 | 29.5 | 26.5 | 26.7 | 56 | 31 | 0.997 | 67.1 | 93 | 8870 | 28.6 | 112.3 | 34.6 | -16.1 | 19.8 | 0 | 35.9 | 32.8
38067 | 57 | 3 | 2499 | 127.9 | 54.8 | 58.6 | 30.1 | 31.8 | 0.048 | 107.1 | 11.3 | 70 | 69.1 | 29.9 | 0.991 | 98.8 | 517.7 | 490.6 | 64.3 | 625.1 | 1.73 | 356.6 | 33.6 | 115.3 | 24.5 | 48.9 | 11.9 | 115.3 | 23.1 | 8.533 | 95.1 | 29.7 | 26.5 | 26.7 | 56 | 31 | 1.005 | 67.1 | 96 | 8290 | 28.6 | 115.9 | 34.7 | 0 | 20.3 | 0 | 35.4 | 32.8
38069 | 59 | 3 | 2501 | 128.1 | 54.8 | 58.7 | 30.1 | 31.8 | 0.051 | 107 | 11.3 | 70 | 69.1 | 29.9 | 0.99 | 98.8 | 517.6 | 490.5 | 64.5 | 625.2 | 1.717 | 356.7 | 33.6 | 115.5 | 24.5 | 48.9 | 11.9 | 115.5 | 23.2 | 8.522 | 95 | 29.5 | 26.5 | 26.7 | 56 | 31 | 1.003 | 67.5 | 97 | 8680 | 28.6 | 115.9 | 34.6 | 0 | 19.6 | 0 | 36 | 32.8
38071 | 61 | 3 | 2499 | 127.9 | 54.8 | 58.7 | 30.1 | 31.8 | 0.051 | 107 | 11.3 | 70 | 69 | 29.9 | 0.992 | 98.8 | 517.3 | 490.1 | 64.4 | 625.3 | 1.731 | 356 | 33.6 | 115.7 | 24.5 | 48.9 | 11.9 | 115.7 | 23.2 | 8.529 | 95.1 | 29.2 | 26.5 | 26.3 | 56 | 31 | 1.003 | 67.1 | 96 | 8730 | 28.6 | 114.6 | 34.6 | -16.1 | 20.2 | 0 | 35.7 | 32.8
38073 | 63 | 3 | 2500 | 128.1 | 54.8 | 58.8 | 30 | 31.9 | 0.049 | 107 | 11.3 | 70 | 69 | 30 | 0.99 | 98.8 | 517.2 | 490 | 64.5 | 625.4 | 1.728 | 355.9 | 33.6 | 115.3 | 24.5 | 48.9 | 11.4 | 115.3 | 23.1 | 8.517 | 95 | 29.4 | 26.5 | 26.3 | 56 | 31 | 0.997 | 67.5 | 93 | 8870 | 28.6 | 115.9 | 34.6 | 0 | 20.2 | 0 | 35.8 | 32.8
38075 | 65 | 3 | 2502 | 128.3 | 54.8 | 58.8 | 30 | 31.9 | 0.049 | 107.1 | 11.3 | 70 | 69 | 30.1 | 0.989 | 98.8 | 517 | 489.7 | 64.6 | 625.5 | 1.734 | 355.8 | 33.7 | 115.3 | 24.5 | 48.9 | 11.4 | 115.3 | 23.1 | 8.552 | 95.1 | 30 | 26.5 | 26.3 | 56 | 31 | 1.001 | 67.1 | 97 | 8460 | 28.6 | 115.9 | 34.6 | -16.1 | 19.6 | 0 | 35.9 | 32.8
38077 | 67 | 3 | 2500 | 128.2 | 54.8 | 58.9 | 30 | 31.9 | 0.051 | 107.1 | 11.3 | 70 | 69 | 30.2 | 0.992 | 98.8 | 516.9 | 489.5 | 64.6 | 625.6 | 1.729 | 356.3 | 33.7 | 115.2 | 24.5 | 48.9 | 11.5 | 115.2 | 23.1 | 8.543 | 95.1 | 30.5 | 26.5 | 26.7 | 56 | 31 | 1.001 | 67.5 | 93 | 8750 | 28.6 | 113.6 | 34.6 | -16.1 | 20.1 | 0 | 35.8 | 32.8
38079 | 69 | 3 | 2499 | 128 | 54.8 | 59 | 30 | 31.9 | 0.049 | 107 | 11.3 | 70 | 69 | 30.3 | 0.991 | 98.8 | 516.6 | 489.3 | 64.7 | 625.8 | 1.724 | 356.3 | 33.6 | 115.3 | 24.5 | 48.9 | 11.6 | 115.3 | 23.2 | 8.544 | 95.1 | 30.5 | 26.5 | 26.3 | 56 | 31 | 1.002 | 67.5 | 96 | 8650 | 28.6 | 114.3 | 34.6 | 0 | 20.4 | 0 | 35.5 | 32.8
38081 | 71 | 3 | 2500 | 128 | 54.8 | 59 | 30 | 31.9 | 0.05 | 107.1 | 11.3 | 70 | 68.9 | 30.4 | 0.99 | 98.8 | 516.4 | 489 | 64.7 | 626 | 1.753 | 356.2 | 33.6 | 115.3 | 24.5 | 48.9 | 11.5 | 115.3 | 23.2 | 8.542 | 95.2 | 30.1 | 26.5 | 26.7 | 56 | 31 | 1.004 | 67.5 | 97 | 8700 | 28.6 | 115.9 | 34.7 | 0 | 20.1 | 0 | 35.5 | 32.8
38083 | 73 | 3 | 2499 | 127.9 | 54.8 | 59.1 | 30 | 31.9 | 0.052 | 107 | 11.3 | 70 | 68.9 | 30.4 | 0.991 | 98.8 | 516.3 | 488.8 | 64.8 | 626.1 | 1.738 | 356.2 | 33.6 | 115.5 | 24.5 | 48.9 | 11.4 | 115.5 | 23.2 | 8.531 | 95 | 30.3 | 26.5 | 26.7 | 56 | 31 | 0.996 | 67.1 | 96 | 8630 | 28.6 | 114.3 | 34.5 | -16.1 | 20.1 | 0 | 35.7 | 32.8
38085 | 75 | 3 | 2500 | 128 | 54.8 | 59.1 | 30 | 31.9 | 0.051 | 107 | 11.3 | 70 | 68.9 | 30.6 | 0.99 | 98.8 | 516.1 | 488.6 | 64.8 | 626.2 | 1.742 | 356.2 | 33.6 | 115.4 | 24.5 | 48.9 | 11.5 | 115.4 | 23.2 | 8.525 | 95.1 | 30.9 | 26.5 | 26.7 | 56 | 31 | 1.002 | 67.5 | 93 | 8920 | 28.6 | 112.3 | 34.6 | 0 | 19.8 | 0 | 35.6 | 32.8
38087 | 77 | 3 | 2500 | 128 | 54.8 | 59.2 | 30 | 32 | 0.05 | 107 | 11.3 | 70 | 69 | 30.7 | 0.99 | 98.8 | 515.9 | 488.4 | 64.9 | 626.4 | 1.727 | 355.4 | 33.6 | 115.4 | 24.5 | 48.9 | 11.5 | 115.4 | 23.2 | 8.531 | 95 | 31.4 | 26.5 | 26.3 | 57 | 31 | 1 | 67.5 | 93 | 8750 | 28.6 | 112.3 | 34.6 | 0 | 20.3 | 0 | 35.7 | 32.8
38089 | 79 | 3 | 2499 | 127.9 | 54.8 | 59.3 | 30 | 32 | 0.049 | 107 | 11.3 | 70 | 69 | 30.9 | 0.992 | 98.8 | 515.8 | 488.2 | 64.9 | 626.5 | 1.693 | 356.4 | 33.6 | 115.5 | 24.5 | 48.9 | 11.6 | 115.5 | 23.2 | 8.537 | 95 | 31.6 | 26.5 | 26.3 | 56 | 31 | 0.997 | 67.1 | 93 | 8630 | 28.6 | 114.3 | 34.5 | 0 | 19.9 | 0 | 36 | 32.8
38091 | 81 | 3 | 2500 | 128 | 54.8 | 59.3 | 30 | 32 | 0.048 | 107 | 11.3 | 70 | 69 | 31 | 0.991 | 98.8 | 515.5 | 487.9 | 65 | 626.6 | 1.697 | 356 | 33.6 | 115.5 | 24.5 | 48.9 | 11.5 | 115.5 | 23.2 | 8.535 | 95 | 31.2 | 26.5 | 26.7 | 56 | 31 | 1.001 | 67.1 | 96 | 8430 | 28.6 | 114.3 | 34.6 | 0 | 20.3 | 0 | 35.8 | 32.8
38093 | 83 | 3 | 2501 | 128.2 | 54.8 | 59.4 | 30 | 32 | 0.048 | 107 | 11.3 | 70 | 68.9 | 31.1 | 0.991 | 98.8 | 515.3 | 487.7 | 65 | 626.7 | 1.71 | 356.1 | 33.6 | 115.4 | 24.5 | 48.9 | 11.4 | 115.4 | 23.2 | 8.536 | 95 | 31.2 | 26.5 | 26.3 | 56 | 31 | 1.002 | 67.5 | 96 | 8750 | 28.6 | 115.9 | 34.6 | 0 | 19.4 | 0 | 35.9 | 32.8
38095 | 85 | 3 | 2500 | 128.2 | 54.8 | 59.4 | 30 | 32 | 0.05 | 107 | 11.3 | 70 | 69 | 31.2 | 0.99 | 98.8 | 515.2 | 487.5 | 65.1 | 626.8 | 1.709 | 356.4 | 33.7 | 115.4 | 24.5 | 48.9 | 11.5 | 115.4 | 23.2 | 8.568 | 95.1 | 31.8 | 26.5 | 26.7 | 56 | 31 | 0.999 | 67.1 | 93 | 8850 | 28.6 | 112.3 | 34.5 | 0 | 19.9 | 0 | 35.6 | 32.8
38097 | 87 | 3 | 2500 | 128.1 | 54.8 | 59.5 | 30 | 32 | 0.048 | 107 | 11.3 | 70 | 69 | 31.4 | 0.991 | 98.8 | 515 | 487.3 | 65.1 | 627 | 1.708 | 356.6 | 33.6 | 115.3 | 24.5 | 48.9 | 11.5 | 115.3 | 23.2 | 8.527 | 95 | 32.3 | 26.5 | 26.3 | 56 | 31 | 1.002 | 67.1 | 96 | 8750 | 28.6 | 115.9 | 34.5 | 0 | 20.4 | 0 | 35.5 | 32.8
38099 | 89 | 3 | 2502 | 128.5 | 54.8 | 59.6 | 30 | 32 | 0.048 | 107 | 11.3 | 70 | 69 | 31.6 | 0.991 | 98.8 | 514.9 | 487 | 65.1 | 627.1 | 1.708 | 357.2 | 33.7 | 115.2 | 24.5 | 48.9 | 11.6 | 115.2 | 23.2 | 8.551 | 95.1 | 32.3 | 26.5 | 26.7 | 57 | 31 | 1 | 67.5 | 96 | 8330 | 28.6 | 115.6 | 34.6 | -16.1 | 19.5 | 0 | 36.1 | 32.8
38101 | 91 | 3 | 2501 | 128.4 | 54.8 | 59.6 | 30 | 32.1 | 0.051 | 107 | 11.3 | 70 | 69.1 | 31.6 | 0.99 | 98.8 | 514.7 | 486.8 | 65.2 | 627.2 | 1.714 | 358.1 | 33.7 | 115.4 | 24.6 | 48.9 | 11.9 | 115.4 | 23.2 | 8.573 | 95.1 | 31.9 | 26.5 | 26.3 | 57 | 31 | 1.001 | 67.5 | 97 | 8770 | 28.6 | 115.9 | 34.6 | 0 | 20.1 | 0 | 35.9 | 32.8
38103 | 93 | 3 | 2499 | 128 | 54.8 | 59.7 | 30 | 32.1 | 0.048 | 107 | 11.3 | 70 | 69 | 31.7 | 0.99 | 98.8 | 514.4 | 486.5 | 65.3 | 627.4 | 1.7 | 358.7 | 33.6 | 115.4 | 24.6 | 48.9 | 11.8 | 115.5 | 23.2 | 8.505 | 95 | 32 | 26.5 | 26.3 | 56 | 31 | 0.999 | 67.5 | 93 | 8600 | 28.6 | 112.3 | 34.6 | 0 | 20.2 | 0 | 35.7 | 32.8
38105 | 95 | 3 | 2501 | 128.3 | 54.8 | 59.7 | 30 | 32.1 | 0.05 | 107 | 11.3 | 70 | 69 | 31.8 | 0.99 | 98.8 | 514.3 | 486.3 | 65.3 | 627.5 | 1.696 | 359.1 | 33.7 | 115.4 | 24.6 | 48.9 | 11.9 | 115.4 | 23.2 | 8.557 | 95.1 | 32.6 | 26.5 | 26.7 | 57 | 31 | 0.999 | 67.5 | 93 | 8920 | 28.6 | 112.3 | 34.7 | 0.1 | 19.6 | 0 | 35.9 | 32.8
38107 | 97 | 3 | 2501 | 128.3 | 54.8 | 59.8 | 30 | 32.1 | 0.051 | 107 | 11.3 | 70 | 69 | 31.9 | 0.99 | 98.8 | 514.2 | 486.2 | 65.3 | 627.5 | 1.696 | 357.1 | 33.7 | 115.4 | 24.6 | 48.9 | 11.6 | 115.4 | 23.2 | 8.535 | 95.1 | 32.9 | 26.5 | 26.3 | 56 | 31 | 1.003 | 67.5 | 96 | 8680 | 28.6 | 114.3 | 34.5 | -16.1 | 20.4 | 0 | 35.6 | 32.8
38109 | 99 | 3 | 2498 | 128 | 54.8 | 59.8 | 30.1 | 32.1 | 0.051 | 107 | 11.3 | 70 | 69 | 32 | 0.992 | 98.8 | 514 | 485.9 | 65.4 | 627.6 | 1.707 | 356.4 | 33.7 | 115.5 | 24.6 | 48.9 | 11.6 | 115.5 | 23.2 | 8.516 | 95 | 32.6 | 26.5 | 26.3 | 56 | 31 | 1.002 | 67.5 | 93 | 8700 | 28.6 | 112.3 | 34.6 | -16.1 | 19.9 | 0 | 36.1 | 32.8
38111 | 101 | 3 | 2500 | 128.1 | 54.8 | 59.9 | 30.1 | 32.1 | 0.048 | 107 | 11.3 | 70 | 69 | 32.1 | 0.991 | 98.8 | 513.7 | 485.6 | 65.5 | 627.8 | 1.688 | 358.4 | 33.6 | 115.5 | 24.6 | 48.8 | 11.5 | 115.5 | 23.2 | 8.549 | 95.1 | 32.1 | 26.5 | 26.3 | 57 | 31 | 0.999 | 67.5 | 93 | 8410 | 28.6 | 112.3 | 34.6 | 0 | 20.1 | 0 | 35.8 | 32.8
38113 | 103 | 3 | 2500 | 128.3 | 54.8 | 60 | 30.1 | 32.1 | 0.051 | 107 | 11.3 | 70 | 69 | 32.1 | 0.989 | 98.8 | 513.6 | 485.5 | 65.4 | 627.9 | 1.672 | 357.3 | 33.7 | 115.4 | 24.6 | 48.8 | 11.4 | 115.4 | 23.2 | 8.547 | 95 | 32.1 | 26.5 | 26.7 | 56 | 31 | 1.001 | 67.5 | 96 | 8700 | 28.6 | 115.9 | 34.6 | 0 | 19.2 | 0 | 36.1 | 32.8
38115 | 105 | 3 | 2500 | 128.1 | 54.8 | 60 | 30.1 | 32.1 | 0.05 | 107 | 11.3 | 70 | 69 | 32.2 | 0.991 | 98.8 | 513.5 | 485.2 | 65.5 | 627.9 | 1.672 | 356.7 | 33.6 | 115.3 | 24.6 | 48.8 | 11.5 | 115.4 | 23.2 | 8.513 | 95.1 | 32.8 | 26.5 | 26.3 | 57 | 31 | 0.999 | 67.5 | 93 | 8800 | 28.6 | 112.3 | 34.6 | 0 | 20.1 | 0 | 35.6 | 32.8
38117 | 107 | 3 | 2500 | 128.1 | 54.8 | 60.1 | 30 | 32.1 | 0.049 | 107 | 11.3 | 70 | 68.9 | 32.3 | 0.991 | 98.8 | 513.3 | 485.1 | 65.5 | 628 | 1.69 | 357.5 | 33.7 | 115.1 | 24.5 | 48.8 | 11.5 | 115.1 | 23.2 | 8.524 | 94.9 | 33.1 | 26.5 | 26.3 | 57 | 31 | 1 | 67.5 | 93 | 8820 | 28.6 | 114 | 34.6 | -16.1 | 20.2 | 0 | 36.1 | 32.8
38119 | 109 | 3 | 2501 | 128.3 | 54.8 | 60.1 | 30 | 32.2 | 0.05 | 107 | 11.3 | 70 | 68.9 | 32.4 | 0.99 | 98.8 | 513.2 | 484.9 | 65.6 | 628.1 | 1.735 | 357.9 | 33.7 | 115.2 | 24.5 | 48.8 | 11.5 | 115.2 | 23.2 | 8.543 | 95.1 | 32.7 | 26.5 | 26.7 | 57 | 31 | 1.001 | 67.5 | 93 | 8680 | 28.6 | 114 | 34.6 | -16.1 | 19.9 | 0 | 35.8 | 32.8
38121 | 111 | 3 | 2499 | 127.9 | 54.8 | 60.2 | 30.1 | 32.2 | 0.051 | 107 | 11.3 | 70.1 | 68.8 | 32.4 | 0.992 | 98.8 | 513 | 484.6 | 65.7 | 628.2 | 1.737 | 357.1 | 33.6 | 115.4 | 24.5 | 48.8 | 11.5 | 115.4 | 23.2 | 8.514 | 95.1 | 32.2 | 26.5 | 26.3 | 56 | 31 | 1.004 | 67.5 | 96 | 8700 | 28.6 | 114.3 | 34.7 | 0.1 | 20.2 | 0 | 35.7 | 32.8
38123 | 113 | 3 | 2501 | 128.3 | 54.8 | 60.3 | 30.1 | 32.2 | 0.051 | 107 | 11.3 | 70 | 68.8 | 32.4 | 0.992 | 98.8 | 512.8 | 484.5 | 65.7 | 628.3 | 1.75 | 356.8 | 33.7 | 115.3 | 24.6 | 48.8 | 11.4 | 115.3 | 23.2 | 8.523 | 95.1 | 32.2 | 26.5 | 26.3 | 56 | 31 | 1.002 | 67.5 | 96 | 8460 | 28.6 | 115.9 | 34 | 0 | 20.1 | 0 | 35.6 | 32.8
38125 | 115 | 3 | 2500 | 128.3 | 54.8 | 60.3 | 30.1 | 32.2 | 0.051 | 107 | 11.3 | 70 | 68.8 | 32.5 | 0.989 | 98.8 | 512.6 | 484.2 | 65.7 | 628.4 | 1.74 | 357.6 | 33.7 | 115.3 | 24.6 | 48.8 | 11.4 | 115.3 | 23.2 | 8.536 | 95.1 | 32.7 | 26.5 | 26.3 | 56 | 31 | 1.001 | 67.1 | 93 | 8770 | 28.6 | 114 | 34.7 | 0 | 20.4 | 0 | 35.7 | 32.9
38127 | 117 | 3 | 2498 | 127.9 | 54.8 | 60.4 | 30.1 | 32.2 | 0.049 | 107 | 11.3 | 70 | 68.9 | 32.5 | 0.992 | 98.8 | 512.4 | 483.9 | 65.8 | 628.5 | 1.732 | 358.6 | 33.6 | 115.5 | 24.6 | 48.8 | 11.5 | 115.5 | 23.2 | 8.509 | 95 | 32.9 | 26.5 | 26.7 | 56 | 31 | 0.998 | 67.1 | 93 | 8730 | 28.6 | 112.3 | 34.5 | 0 | 19.4 | 0 | 36.2 | 32.8
38129 | 119 | 3 | 2500 | 128.2 | 54.8 | 60.5 | 30.1 | 32.2 | 0.049 | 107 | 11.3 | 70 | 69 | 32.5 | 0.99 | 98.8 | 512.3 | 483.8 | 65.9 | 628.6 | 1.722 | 358.3 | 33.6 | 115.3 | 24.6 | 48.8 | 11.5 | 115.3 | 23.2 | 8.528 | 95.1 | 32.4 | 26.5 | 26.7 | 57 | 31 | 0.998 | 67.5 | 97 | 8630 | 28.6 | 115.9 | 34.5 | 0.1 | 20.3 | 0 | 35.7 | 32.8
38131 | 121 | 3 | 2501 | 128.3 | 54.8 | 60.5 | 30.1 | 32.2 | 0.049 | 107 | 11.3 | 69.9 | 69 | 32.5 | 0.989 | 98.8 | 512.1 | 483.5 | 65.9 | 628.7 | 1.714 | 357.1 | 33.7 | 115.6 | 24.6 | 48.8 | 11.4 | 115.6 | 23.2 | 8.524 | 95.1 | 32 | 26.5 | 26.3 | 57 | 31 | 1.001 | 67.5 | 96 | 8410 | 28.6 | 114.3 | 34.7 | 0.1 | 19.6 | 0 | 36.2 | 32.8
38133 | 123 | 3 | 2500 | 128.1 | 54.8 | 60.6 | 30 | 32.2 | 0.049 | 107 | 11.3 | 69.9 | 69 | 32.5 | 0.992 | 98.8 | 511.9 | 483.3 | 66 | 628.8 | 1.723 | 357.5 | 33.7 | 115.5 | 24.5 | 48.8 | 11.3 | 115.5 | 23.2 | 8.538 | 95.1 | 32.1 | 26.5 | 26.7 | 57 | 31 | 0.999 | 67.5 | 93 | 8870 | 28.6 | 114.3 | 34.6 | -16.1 | 20.4 | 0 | 35.7 | 32.8
38135 | 125 | 3 | 2500 | 128.2 | 54.8 | 60.7 | 30 | 32.2 | 0.049 | 107 | 11.3 | 69.9 | 69 | 32.6 | 0.991 | 98.8 | 511.7 | 483.1 | 66 | 628.8 | 1.714 | 358 | 33.7 | 115.2 | 24.5 | 48.8 | 11.4 | 115.2 | 23.2 | 8.521 | 95 | 32.6 | 26.5 | 26.7 | 56 | 31 | 1.001 | 67.1 | 93 | 8650 | 28.6 | 114 | 34.6 | -16.1 | 20.1 | 0 | 36.2 | 32.8
38137 | 127 | 3 | 2500 | 128.2 | 54.8 | 60.7 | 30 | 32.2 | 0.049 | 107 | 11.3 | 69.9 | 68.9 | 32.6 | 0.99 | 98.8 | 511.5 | 482.8 | 66 | 628.9 | 1.715 | 356.7 | 33.6 | 115.1 | 24.5 | 48.8 | 11.5 | 115.1 | 23.2 | 8.505 | 95.1 | 32.5 | 26.5 | 26.7 | 56 | 31 | 1.002 | 67.5 | 93 | 8920 | 28.6 | 114 | 34.6 | 0 | 20 | 0 | 35.9 | 32.8
38139 | 129 | 3 | 2499 | 128.1 | 54.8 | 60.8 | 30 | 32.2 | 0.05 | 107 | 11.3 | 69.9 | 68.9 | 32.6 | 0.992 | 98.8 | 511.4 | 482.6 | 66.1 | 629 | 1.711 | 356.3 | 33.7 | 115.2 | 24.6 | 48.8 | 11.4 | 115.2 | 23.2 | 8.518 | 95.1 | 32.1 | 26.5 | 26.3 | 56 | 31 | 0.996 | 67.8 | 96 | 8380 | 28.6 | 115.9 | 34.6 | 0 | 20.2 | 0 | 35.6 | 32.8
38141 | 131 | 3 | 2500 | 128.2 | 54.8 | 60.9 | 30 | 32.2 | 0.051 | 107 | 11.3 | 69.9 | 69 | 32.5 | 0.991 | 98.8 | 511.2 | 482.4 | 66.2 | 629.1 | 1.72 | 356.6 | 33.7 | 115.3 | 24.6 | 48.8 | 11.4 | 115.3 | 23.2 | 8.525 | 95.2 | 31.8 | 26.5 | 26.3 | 56 | 31 | 1 | 67.5 | 97 | 8800 | 28.6 | 115.9 | 34.7 | -16.1 | 19.8 | 0 | 36 | 32.8
38143 | 133 | 3 | 2499 | 128 | 54.8 | 61 | 30 | 32.2 | 0.051 | 107 | 11.3 | 70 | 69 | 32.5 | 0.991 | 98.8 | 510.9 | 482.1 | 66.2 | 629.2 | 1.716 | 356.6 | 33.6 | 115.3 | 24.6 | 48.8 | 11.3 | 115.3 | 23.2 | 8.503 | 95.1 | 31.9 | 26.5 | 26.7 | 56 | 31 | 1.004 | 67.5 | 93 | 8820 | 28.6 | 114 | 34.7 | -16.1 | 20.2 | 0 | 35.5 | 32.8
38145 | 135 | 3 | 2500 | 128.1 | 54.8 | 61 | 30 | 32.2 | 0.051 | 107 | 11.3 | 70 | 69.1 | 32.5 | 0.991 | 98.8 | 510.8 | 481.9 | 66.2 | 629.2 | 1.717 | 356.3 | 33.6 | 115.3 | 24.6 | 48.8 | 11.3 | 115.3 | 23.2 | 8.523 | 95.1 | 32.3 | 26.5 | 26.3 | 56 | 31 | 0.999 | 67.5 | 96 | 8430 | 28.6 | 115.9 | 34.6 | 0 | 20.1 | 0 | 36 | 32.8
38147 | 137 | 3 | 2500 | 128 | 54.8 | 61.1 | 30 | 32.2 | 0.052 | 107 | 11.3 | 70 | 69 | 32.6 | 0.991 | 98.8 | 510.6 | 481.7 | 66.2 | 629.3 | 1.735 | 356.6 | 33.6 | 115.3 | 24.6 | 48.8 | 11.5 | 115.3 | 23.2 | 8.493 | 95 | 32.3 | 26.5 | 26.3 | 57 | 31 | 1.004 | 67.5 | 96 | 8630 | 28.6 | 115.9 | 34.6 | 0 | 20.1 | 0 | 36 | 32.8
38149 | 139 | 3 | 2501 | 128.3 | 54.8 | 61.1 | 30 | 32.2 | 0.049 | 107 | 11.3 | 70.1 | 69 | 32.6 | 0.991 | 98.8 | 510.5 | 481.5 | 66.3 | 629.4 | 1.743 | 356.6 | 33.7 | 115.4 | 24.6 | 48.8 | 11.4 | 115.4 | 23.2 | 8.516 | 95.1 | 32 | 26.5 | 26.7 | 56 | 31 | 1.001 | 67.5 | 93 | 8850 | 28.6 | 112.3 | 34.7 | 0 | 20.1 | 0 | 35.6 | 32.8
38151 | 141 | 3 | 2499 | 128 | 54.7 | 61.2 | 30.1 | 32.2 | 0.049 | 107 | 11.3 | 70.1 | 69 | 32.6 | 0.99 | 98.8 | 510.4 | 481.4 | 66.4 | 629.4 | 1.74 | 357.1 | 33.6 | 115.4 | 24.6 | 48.8 | 11.3 | 115.4 | 23.2 | 8.54 | 95.1 | 31.6 | 26.5 | 26.7 | 57 | 31 | 0.998 | 67.1 | 93 | 8920 | 28.6 | 112.3 | 34.6 | 0 | 20.3 | 0 | 35.7 | 32.8
38153 | 143 | 3 | 2500 | 128 | 54.8 | 61.3 | 30.1 | 32.2 | 0.049 | 107 | 11.3 | 70 | 69 | 32.6 | 0.991 | 98.8 | 510.2 | 481.1 | 66.4 | 629.4 | 1.73 | 356.9 | 33.6 | 115.4 | 24.6 | 48.8 | 11.3 | 115.4 | 23.2 | 8.504 | 95.1 | 31.8 | 26.5 | 26.3 | 56 | 31 | 1.004 | 67.5 | 96 | 8600 | 28.6 | 115.9 | 34.6 | -16.1 | 19.5 | 0 | 35.9 | 32.8
38155 | 145 | 3 | 2500 | 128.1 | 54.8 | 61.3 | 30 | 32.3 | 0.051 | 107 | 11.3 | 70 | 68.9 | 32.6 | 0.991 | 98.8 | 510 | 480.9 | 66.4 | 629.5 | 1.735 | 356.4 | 33.6 | 115.2 | 24.6 | 48.8 | 11.3 | 115.2 | 23.2 | 8.512 | 95.1 | 32.3 | 26.5 | 26.3 | 56 | 31 | 0.998 | 67.5 | 97 | 8410 | 28.6 | 115.9 | 34.6 | 0 | 20.1 | 0 | 35.9 | 32.8
38157 | 147 | 3 | 2501 | 128.5 | 54.8 | 61.4 | 30 | 32.3 | 0.05 | 107 | 11.3 | 70 | 68.9 | 32.7 | 0.99 | 98.8 | 509.9 | 480.8 | 66.5 | 629.5 | 1.721 | 356.7 | 33.7 | 115.1 | 24.6 | 48.8 | 11.5 | 115.1 | 23.2 | 8.552 | 95 | 32.3 | 26.5 | 26.3 | 57 | 31 | 1 | 67.5 | 93 | 8730 | 28.6 | 113.6 | 34.6 | 0 | 19.2 | 0 | 36.2 | 32.8
38159 | 149 | 3 | 2500 | 128.2 | 54.7 | 61.4 | 30.1 | 32.3 | 0.051 | 107 | 11.3 | 70 | 68.9 | 32.7 | 0.992 | 98.8 | 509.6 | 480.5 | 66.5 | 629.6 | 1.731 | 357 | 33.7 | 115.1 | 24.6 | 48.8 | 11.5 | 115.1 | 23.2 | 8.518 | 95.2 | 32 | 26.5 | 26.7 | 56 | 31 | 0.999 | 67.5 | 93 | 8730 | 28.6 | 113.6 | 34.7 | 0 | 19.9 | 0 | 35.9 | 32.8
38161 | 151 | 3 | 2498 | 127.9 | 54.8 | 61.5 | 30.1 | 32.3 | 0.05 | 107 | 11.2 | 70 | 68.9 | 32.6 | 0.99 | 98.8 | 509.4 | 480.2 | 66.6 | 629.7 | 1.716 | 358.6 | 33.6 | 115.3 | 24.6 | 48.8 | 11.7 | 115.3 | 23.2 | 8.523 | 95.1 | 31.7 | 26.5 | 26.3 | 56 | 31 | 1 | 67.1 | 93 | 8700 | 28.6 | 112.3 | 34.7 | -16.1 | 20.2 | 0 | 35.9 | 32.8
38163 | 153 | 3 | 2500 | 128 | 54.7 | 61.6 | 30.1 | 32.3 | 0.05 | 107 | 11.3 | 70 | 69 | 32.6 | 0.99 | 98.8 | 509.1 | 479.9 | 66.7 | 629.7 | 1.726 | 358.4 | 33.6 | 115.3 | 24.6 | 48.8 | 11.4 | 115.3 | 23.2 | 8.533 | 95.2 | 31.9 | 26.5 | 26.7 | 56 | 31 | 0.999 | 67.5 | 97 | 8680 | 28.6 | 115.9 | 34 | 0 | 20.2 | 0 | 35.8 | 32.8
38165 | 155 | 3 | 2499 | 128 | 54.8 | 61.7 | 30 | 32.3 | 0.05 | 107 | 11.3 | 70 | 69.1 | 32.7 | 0.991 | 98.8 | 509 | 479.7 | 66.7 | 629.8 | 1.724 | 357.6 | 33.6 | 115.3 | 24.6 | 48.8 | 11.3 | 115.3 | 23.2 | 8.491 | 95.1 | 32.4 | 26.5 | 26.3 | 56 | 31 | 1.003 | 67.5 | 96 | 8290 | 28.6 | 115.9 | 34.7 | 0 | 20 | 0 | 36.2 | 32.8
38167 | 157 | 3 | 2500 | 128.2 | 54.7 | 61.8 | 30 | 32.3 | 0.051 | 107 | 11.3 | 70 | 69.1 | 32.8 | 0.99 | 98.8 | 508.9 | 479.6 | 66.8 | 629.8 | 1.731 | 357.3 | 33.7 | 115.3 | 24.6 | 48.8 | 11.5 | 115.3 | 23.2 | 8.528 | 95.1 | 32.6 | 26.5 | 26.7 | 56 | 31 | 0.997 | 67.1 | 93 | 8750 | 28.6 | 112.3 | 34.6 | 0 | 19.9 | 0 | 36.2 | 32.9
38169 | 159 | 3 | 2500 | 128.3 | 54.7 | 61.8 | 30 | 32.2 | 0.052 | 107 | 11.3 | 70 | 69 | 32.8 | 0.99 | 98.8 | 508.6 | 479.2 | 66.8 | 629.8 | 1.728 | 357.6 | 33.7 | 115.2 | 24.6 | 48.8 | 11.5 | 115.2 | 23.2 | 8.523 | 95.1 | 32.2 | 26.5 | 26.3 | 56 | 31 | 1 | 67.5 | 93 | 8550 | 28.6 | 114 | 34.6 | -16.1 | 20.4 | 0 | 35.7 | 32.8
38171 | 161 | 3 | 2499 | 127.9 | 54.8 | 61.9 | 30 | 32.2 | 0.052 | 107 | 11.3 | 70 | 68.9 | 32.8 | 0.992 | 98.8 | 508.4 | 479.1 | 66.8 | 629.8 | 1.721 | 358 | 33.6 | 115.4 | 24.6 | 48.8 | 11.5 | 115.4 | 23.2 | 8.479 | 95.1 | 31.9 | 26.5 | 26.3 | 57 | 31 | 1.001 | 67.1 | 97 | 8460 | 28.6 | 115.9 | 34.6 | 0 | 19.4 | 0 | 36.2 | 32.8
38173 | 163 | 3 | 2500 | 128.1 | 54.8 | 61.9 | 30 | 32.2 | 0.051 | 107 | 11.3 | 70 | 68.8 | 32.8 | 0.991 | 98.8 | 508.2 | 478.8 | 66.9 | 629.8 | 1.722 | 357.7 | 33.6 | 115.2 | 24.6 | 48.8 | 11.3 | 115.2 | 23.2 | 8.509 | 95.1 | 32.1 | 26.5 | 26.3 | 56 | 31 | 0.999 | 67.5 | 96 | 8700 | 28.6 | 115.9 | 34.6 | 0.1 | 20.2 | 0 | 35.7 | 32.8
38175 | 165 | 3 | 2501 | 128.4 | 54.8 | 62 | 30 | 32.3 | 0.051 | 107 | 11.3 | 70 | 68.8 | 32.9 | 0.99 | 98.8 | 508.2 | 478.7 | 66.8 | 629.9 | 1.74 | 357 | 33.7 | 115.2 | 24.6 | 48.8 | 11.4 | 115.2 | 23.2 | 8.526 | 95.1 | 32.7 | 26.5 | 26.3 | 56 | 31 | 1.002 | 67.5 | 96 | 8700 | 28.6 | 115.9 | 34.6 | 0 | 19.4 | 0 | 36.3 | 32.8
38177 | 167 | 3 | 2500 | 128.1 | 54.8 | 62 | 30 | 32.3 | 0.051 | 107 | 11.3 | 70 | 68.7 | 33 | 0.992 | 98.8 | 508 | 478.5 | 66.9 | 629.9 | 1.739 | 356.6 | 33.7 | 115.1 | 24.6 | 48.8 | 11.5 | 115.1 | 23.2 | 8.511 | 95.2 | 33.1 | 26.5 | 26.7 | 56 | 31 | 1.004 | 67.1 | 93 | 8820 | 28.6 | 113.6 | 34.7 | 0 | 20.2 | 0 | 35.8 | 32.8
38179 | 169 | 3 | 2499 | 128.1 | 54.8 | 62.1 | 30 | 32.3 | 0.051 | 107 | 11.3 | 70 | 68.8 | 33.1 | 0.991 | 98.8 | 507.9 | 478.3 | 67 | 630 | 1.73 | 356.1 | 33.7 | 115.1 | 24.6 | 48.8 | 11.9 | 115.1 | 23.2 | 8.513 | 95.1 | 32.9 | 26.5 | 26.7 | 57 | 31 | 1.004 | 67.5 | 97 | 8600 | 28.6 | 115.6 | 34.5 | -16.1 | 20.2 | 0 | 36.3 | 32.8
38181 | 171 | 3 | 2501 | 128.3 | 54.8 | 62.2 | 30 | 32.3 | 0.052 | 107 | 11.2 | 70 | 68.9 | 33.1 | 0.99 | 98.8 | 507.7 | 478.1 | 67.1 | 630.1 | 1.733 | 356.4 | 33.7 | 115.2 | 24.7 | 48.8 | 11.8 | 115.2 | 23.2 | 8.528 | 95.2 | 32.5 | 26.5 | 26.7 | 56 | 31 | 1.002 | 67.5 | 93 | 8800 | 28.6 | 114 | 34.6 | 0.1 | 20.1 | 0 | 36.1 | 32.8
38183 | 173 | 3 | 2499 | 128.1 | 54.8 | 62.3 | 30 | 32.3 | 0.05 | 107 | 11.3 | 70 | 68.8 | 33.1 | 0.992 | 98.8 | 507.5 | 477.8 | 67.1 | 630.1 | 1.728 | 356.7 | 33.7 | 115.2 | 24.7 | 48.8 | 11.4 | 115.2 | 23.2 | 8.51 | 95.2 | 32.7 | 26.5 | 26.3 | 56 | 31 | 1.003 | 67.5 | 93 | 8870 | 28.6 | 114 | 34.7 | 0.1 | 20.2 | 0 | 35.6 | 32.8
38185 | 175 | 3 | 2499 | 128 | 54.8 | 62.3 | 30 | 32.3 | 0.052 | 107 | 11.2 | 70 | 68.8 | 33.3 | 0.991 | 98.8 | 507.3 | 477.6 | 67.2 | 630.2 | 1.721 | 356.6 | 33.6 | 115.3 | 24.7 | 48.8 | 11.5 | 115.3 | 23.2 | 8.506 | 95 | 33.4 | 26.5 | 26.3 | 57 | 31 | 1 | 67.5 | 96 | 8680 | 28.6 | 115.9 | 34.6 | 0.1 | 19.4 | 0 | 36.3 | 32.8
38187 | 177 | 3 | 2501 | 128.2 | 54.8 | 62.4 | 30 | 32.3 | 0.052 | 107 | 11.3 | 70 | 68.8 | 33.5 | 0.99 | 98.8 | 507 | 477.3 | 67.2 | 630.2 | 1.735 | 356.4 | 33.7 | 115.2 | 24.7 | 48.8 | 11.6 | 115.2 | 23.2 | 8.529 | 95.2 | 33.9 | 26.5 | 26.7 | 56 | 31 | 0.997 | 67.5 | 97 | 8730 | 28.6 | 115.9 | 34.6 | -16.1 | 20.5 | 0 | 35.7 | 32.8
38189 | 179 | 3 | 2500 | 128.3 | 54.8 | 62.5 | 30 | 32.3 | 0.05 | 107 | 11.3 | 70 | 68.8 | 33.6 | 0.992 | 98.8 | 506.9 | 477.1 | 67.3 | 630.2 | 1.723 | 357.4 | 33.7 | 115.3 | 24.7 | 48.8 | 11.5 | 115.3 | 23.2 | 8.514 | 95.1 | 33.8 | 26.5 | 26.3 | 56 | 31 | 1.002 | 67.5 | 93 | 8700 | 28.6 | 114 | 34.6 | 0 | 20.1 | 0 | 36.3 | 32.8
38191 | 181 | 3 | 2499 | 128 | 54.8 | 62.6 | 30 | 32.3 | 0.05 | 107 | 11.3 | 70 | 68.8 | 33.6 | 0.992 | 98.8 | 506.6 | 476.8 | 67.3 | 630.3 | 1.715 | 357.5 | 33.6 | 115.5 | 24.7 | 48.8 | 11.5 | 115.5 | 23.2 | 8.493 | 95.2 | 33.4 | 26.5 | 26.7 | 57 | 31 | 1.001 | 67.5 | 93 | 8630 | 28.6 | 112.3 | 34.7 | 0 | 20.1 | 0 | 35.7 | 32.8
38193 | 183 | 3 | 2500 | 128 | 54.8 | 62.6 | 30 | 32.3 | 0.05 | 107 | 11.3 | 70 | 68.8 | 33.6 | 0.991 | 98.8 | 506.5 | 476.7 | 67.2 | 630.3 | 1.716 | 356.8 | 33.6 | 115.3 | 24.7 | 48.8 | 11.6 | 115.3 | 23.2 | 8.5 | 95 | 33.5 | 26.5 | 26.3 | 57 | 31 | 0.999 | 67.1 | 93 | 8730 | 28.6 | 114 | 34.6 | 0 | 19.6 | 0 | 36.3 | 32.8
38195 | 185 | 3 | 2499 | 127.9 | 54.8 | 62.7 | 30 | 32.2 | 0.051 | 107 | 11.2 | 70 | 68.9 | 33.8 | 0.991 | 98.8 | 506.4 | 476.4 | 67.4 | 630.4 | 1.723 | 357.1 | 33.6 | 115.1 | 24.7 | 48.8 | 11.9 | 115.1 | 23.2 | 8.522 | 95.2 | 34.2 | 26.5 | 26.7 | 57 | 31 | 0.996 | 67.5 | 97 | 8630 | 28.6 | 115.9 | 34.6 | 0 | 20.4 | 0 | 35.8 | 32.8
38197 | 187 | 3 | 2501 | 128.3 | 54.8 | 62.8 | 30 | 32.2 | 0.052 | 107 | 11.2 | 70 | 68.9 | 33.9 | 0.991 | 98.8 | 506.3 | 476.3 | 67.4 | 630.5 | 1.722 | 357.2 | 33.7 | 115 | 24.7 | 48.8 | 11.9 | 115 | 23.2 | 8.518 | 95.1 | 34.6 | 26.5 | 26.7 | 57 | 31 | 0.999 | 67.5 | 96 | 8210 | 28.6 | 115.6 | 34.5 | -16.1 | 19.2 | 0 | 36 | 32.8
38199 | 189 | 3 | 2501 | 128.4 | 54.8 | 62.8 | 30 | 32.2 | 0.05 | 107 | 11.2 | 70 | 68.9 | 34.1 | 0.989 | 98.8 | 506.1 | 476 | 67.5 | 630.6 | 1.725 | 356.6 | 33.7 | 115 | 24.7 | 48.8 | 11.6 | 115.1 | 23.2 | 8.518 | 95.1 | 34.6 | 26.5 | 26.7 | 57 | 31 | 1 | 67.1 | 93 | 8820 | 28.6 | 114 | 34.5 | 0.1 | 19.6 | 0 | 36.2 | 32.8
38201 | 191 | 3 | 2500 | 128.2 | 54.8 | 62.9 | 30 | 32.2 | 0.051 | 107 | 11.2 | 70 | 69 | 34.1 | 0.991 | 98.8 | 505.7 | 475.7 | 67.5 | 630.7 | 1.715 | 356.9 | 33.7 | 115.2 | 24.7 | 48.8 | 11.6 | 115.2 | 23.2 | 8.523 | 95.2 | 34.1 | 26.5 | 26.7 | 57 | 31 | 0.999 | 67.5 | 93 | 8630 | 28.6 | 114 | 34.6 | 0 | 20.4 | 0 | 35.6 | 32.8
38203 | 193 | 3 | 2499 | 128.1 | 54.8 | 63 | 30 | 32.3 | 0.052 | 107 | 11.2 | 70 | 69.1 | 34.1 | 0.991 | 98.8 | 505.6 | 475.5 | 67.6 | 630.8 | 1.701 | 357.6 | 33.7 | 115.3 | 24.7 | 48.8 | 11.5 | 115.3 | 23.2 | 8.503 | 95.1 | 34.2 | 26.5 | 26.3 | 57 | 31 | 0.999 | 67.5 | 96 | 8460 | 28.6 | 115.9 | 34.6 | 0 | 19.6 | 0 | 36.4 | 32.8
38205 | 195 | 3 | 2501 | 128.2 | 54.8 | 63 | 30 | 32.2 | 0.052 | 107 | 11.2 | 70 | 69 | 34.2 | 0.991 | 98.8 | 505.4 | 475.2 | 67.7 | 630.8 | 1.717 | 356.6 | 33.7 | 115.2 | 24.7 | 48.8 | 11.5 | 115.2 | 23.2 | 8.475 | 95.2 | 34.7 | 26.5 | 26.3 | 57 | 31 | 1.005 | 67.5 | 96 | 8480 | 28.6 | 115.9 | 34.7 | 0 | 19.9 | 0 | 35.9 | 32.8
38207 | 197 | 3 | 2499 | 128.1 | 54.9 | 63.1 | 30 | 32.3 | 0.053 | 107 | 11.2 | 70 | 68.9 | 34.4 | 0.99 | 98.8 | 505.2 | 475 | 67.6 | 630.9 | 1.715 | 356.7 | 33.6 | 115.2 | 24.7 | 48.9 | 11.5 | 115.2 | 23.3 | 8.507 | 95 | 35.3 | 26.5 | 26.3 | 57 | 31 | 0.998 | 67.1 | 93 | 8630 | 28.6 | 114 | 34.5 | 0.1 | 20.2 | 0 | 36 | 32.8
38209 | 199 | 3 | 2501 | 128.3 | 54.9 | 63.2 | 30 | 32.2 | 0.051 | 107 | 11.2 | 70 | 68.9 | 34.6 | 0.992 | 98.8 | 505 | 474.8 | 67.8 | 631 | 1.709 | 356.6 | 33.7 | 115.3 | 24.7 | 48.9 | 11.5 | 115.3 | 23.2 | 8.5 | 95.2 | 35.2 | 26.5 | 26.7 | 57 | 31 | 1.008 | 67.1 | 93 | 8990 | 28.6 | 114 | 34.6 | 0.1 | 20.1 | 0 | 35.8 | 32.8
38211 | 201 | 3 | 2500 | 128.3 | 54.9 | 63.3 | 30 | 32.3 | 0.052 | 107 | 11.3 | 70 | 69 | 34.6 | 0.99 | 98.8 | 504.8 | 474.5 | 67.8 | 631 | 1.717 | 357 | 33.7 | 115.3 | 24.7 | 48.9 | 11.5 | 115.3 | 23.3 | 8.518 | 95.2 | 34.8 | 26.5 | 26.7 | 57 | 31 | 0.999 | 67.5 | 97 | 8240 | 28.6 | 115.9 | 34.6 | -16.1 | 20.3 | 0 | 35.8 | 32.8
38213 | 203 | 3 | 2500 | 128.2 | 54.9 | 63.3 | 30 | 32.3 | 0.051 | 107 | 11.2 | 70 | 69 | 34.6 | 0.991 | 98.8 | 504.6 | 474.3 | 67.8 | 631 | 1.714 | 357.4 | 33.7 | 115.3 | 24.7 | 48.9 | 11.5 | 115.3 | 23.3 | 8.516 | 95.1 | 34.8 | 26.5 | 26.7 | 57 | 31 | 1.006 | 67.5 | 93 | 8680 | 28.6 | 114 | 34.6 | -16.1 | 19.4 | 0 | 36.3 | 32.8
38215 | 205 | 3 | 2499 | 128.1 | 54.9 | 63.4 | 30 | 32.3 | 0.052 | 107 | 11.2 | 70 | 68.9 | 34.7 | 0.991 | 98.8 | 504.5 | 474.1 | 67.8 | 631 | 1.713 | 356.8 | 33.6 | 115.1 | 24.7 | 48.9 | 11.5 | 115.1 | 23.3 | 8.488 | 95.1 | 35.3 | 26.5 | 26.3 | 57 | 31 | 1 | 67.5 | 93 | 8920 | 28.6 | 113.6 | 34.7 | 0 | 20.2 | 0 | 36.1 | 32.8
38217 | 207 | 3 | 2501 | 128.4 | 54.9 | 63.4 | 30 | 32.3 | 0.052 | 107 | 11.3 | 70 | 68.9 | 34.9 | 0.991 | 98.8 | 504.5 | 474.1 | 67.9 | 631.1 | 1.711 | 356.2 | 33.7 | 115 | 24.7 | 48.9 | 11.6 | 115 | 23.3 | 8.512 | 95.1 | 35.8 | 26.5 | 26.3 | 57 | 31 | 1 | 67.5 | 96 | 8360 | 28.6 | 115.6 | 34.6 | 0.1 | 19.4 | 0 | 36.4 | 32.8
38219 | 209 | 3 | 2501 | 128.3 | 54.9 | 63.5 | 30 | 32.3 | 0.052 | 107 | 11.3 | 70 | 68.9 | 34.9 | 0.99 | 98.8 | 504.2 | 473.8 | 67.9 | 631.2 | 1.717 | 356.6 | 33.7 | 115 | 24.7 | 48.9 | 11.6 | 115 | 23.3 | 8.512 | 95.2 | 35.5 | 26.5 | 26.7 | 57 | 31 | 0.998 | 67.1 | 97 | 8750 | 28.6 | 115.9 | 34.5 | 0 | 20.2 | 0 | 35.8 | 32.8
38221 | 211 | 3 | 2500 | 128.2 | 54.9 | 63.6 | 30 | 32.3 | 0.053 | 107 | 11.3 | 70 | 68.9 | 34.9 | 0.992 | 98.8 | 504 | 473.5 | 68 | 631.2 | 1.715 | 357.3 | 33.7 | 115.2 | 24.7 | 48.9 | 11.5 | 115.2 | 23.3 | 8.494 | 95.1 | 35 | 26.5 | 26.3 | 57 | 31 | 0.999 | 67.1 | 93 | 8800 | 28.6 | 112.3 | 34 | 0 | 20.4 | 0 | 36 | 32.8
38223 | 213 | 3 | 2500 | 128.1 | 54.9 | 63.6 | 30 | 32.3 | 0.052 | 107 | 11.2 | 70 | 68.9 | 34.9 | 0.991 | 98.8 | 503.8 | 473.2 | 68 | 631.2 | 1.727 | 358.2 | 33.7 | 115.2 | 24.7 | 49 | 11.4 | 115.2 | 23.3 | 8.512 | 95.1 | 35 | 26.5 | 26.7 | 57 | 31 | 1.001 | 67.5 | 93 | 8750 | 28.6 | 114 | 34.7 | 0 | 19.9 | 0 | 36.3 | 32.8
38225 | 215 | 3 | 2501 | 128.4 | 54.9 | 63.7 | 30 | 32.3 | 0.052 | 107 | 11.2 | 70 | 68.9 | 35 | 0.989 | 98.8 | 503.6 | 472.9 | 68.1 | 631.3 | 1.72 | 358 | 33.7 | 115.2 | 24.7 | 49 | 11.5 | 115.2 | 23.3 | 8.519 | 95.1 | 35.6 | 26.5 | 26.3 | 57 | 31 | 0.996 | 67.5 | 96 | 8330 | 28.6 | 115.9 | 34.6 | 0.1 | 20.4 | 0 | 35.9 | 32.8
38227 | 217 | 3 | 2499 | 128.2 | 55 | 63.8 | 30 | 32.3 | 0.052 | 107 | 11.3 | 70 | 68.9 | 35.2 | 0.992 | 98.8 | 503.4 | 472.8 | 68.1 | 631.3 | 1.727 | 358.2 | 33.7 | 115.3 | 24.7 | 49 | 11.6 | 115.3 | 23.3 | 8.487 | 95.1 | 36 | 26.5 | 26.7 | 57 | 31 | 1.002 | 67.1 | 96 | 8480 | 28.6 | 115.9 | 34.6 | 0.1 | 19.5 | 0 | 36.4 | 32.8
38229 | 219 | 3 | 2501 | 128.5 | 55 | 63.9 | 30 | 32.2 | 0.052 | 107 | 11.3 | 70 | 69 | 35.3 | 0.991 | 98.8 | 503.2 | 472.5 | 68.2 | 631.3 | 1.729 | 357.9 | 33.7 | 115.3 | 24.8 | 49 | 11.5 | 115.3 | 23.3 | 8.512 | 95.2 | 35.5 | 26.5 | 26.7 | 57 | 31 | 1.002 | 67.5 | 93 | 8850 | 28.6 | 114 | 34.6 | 0 | 20 | 0 | 36.1 | 32.8
38231 | 221 | 3 | 2500 | 128.4 | 55 | 64 | 30 | 32.2 | 0.05 | 107 | 11.3 | 70 | 68.9 | 35.2 | 0.99 | 98.8 | 503 | 472.2 | 68.2 | 631.3 | 1.737 | 358.4 | 33.7 | 115.3 | 24.8 | 49 | 11.5 | 115.3 | 23.3 | 8.505 | 95.1 | 35 | 26.5 | 26.3 | 57 | 31 | 0.997 | 67.5 | 93 | 8920 | 28.6 | 114 | 34.6 | 0 | 20.3 | 0 | 36 | 32.8
38233 | 223 | 3 | 2500 | 128.2 | 55 | 64 | 30 | 32.2 | 0.049 | 107 | 11.3 | 69.9 | 69 | 35.2 | 0.992 | 98.8 | 502.8 | 472 | 68.3 | 631.4 | 1.731 | 358.3 | 33.7 | 115.3 | 24.8 | 49 | 11.4 | 115.3 | 23.3 | 8.481 | 95.1 | 35 | 26.5 | 26.3 | 57 | 31 | 1.001 | 67.5 | 96 | 8630 | 28.6 | 115.9 | 34.6 | 0 | 19.7 | 0 | 36.1 | 32.8
38235 | 225 | 3 | 2499 | 128.3 | 55 | 64.1 | 30 | 32.2 | 0.05 | 107 | 11.3 | 69.9 | 69 | 35.3 | 0.991 | 98.8 | 502.6 | 471.8 | 68.4 | 631.4 | 1.724 | 357.8 | 33.7 | 115 | 24.8 | 49 | 11.5 | 115 | 23.3 | 8.495 | 95.1 | 35.6 | 26.5 | 26.7 | 57 | 31 | 1.007 | 67.5 | 97 | 8430 | 28.6 | 115.6 | 34 | 0.1 | 20.1 | 0 | 35.8 | 32.8
38237 | 227 | 3 | 2501 | 128.4 | 55 | 64.2 | 30 | 32.2 | 0.051 | 107 | 11.3 | 70 | 69 | 35.4 | 0.99 | 98.8 | 502.5 | 471.6 | 68.4 | 631.5 | 1.732 | 357.7 | 33.7 | 115 | 24.8 | 49 | 11.6 | 115 | 23.3 | 8.508 | 95.1 | 35.9 | 26.5 | 26.3 | 57 | 31 | 1.002 | 67.5 | 96 | 8650 | 28.6 | 115.6 | 34.7 | 0 | 19.4 | 0 | 36.2 | 32.8
38239 | 229 | 3 | 2499 | 128.2 | 55 | 64.2 | 30 | 32.2 | 0.051 | 107 | 11.3 | 70 | 69 | 35.4 | 0.992 | 98.8 | 502.2 | 471.3 | 68.5 | 631.6 | 1.709 | 359.3 | 33.7 | 115.1 | 24.8 | 49.1 | 11.6 | 115.1 | 23.3 | 8.51 | 95.2 | 35.5 | 26.5 | 26.7 | 57 | 31 | 1.001 | 67.5 | 93 | 8700 | 28.6 | 114 | 34.7 | 0 | 20.4 | 0 | 35.8 | 32.8
38241 | 231 | 3 | 2501 | 128.6 | 55.1 | 64.3 | 30 | 32.2 | 0.05 | 107 | 11.3 | 70 | 68.9 | 35.3 | 0.992 | 98.8 | 502.1 | 471.1 | 68.6 | 631.7 | 1.713 | 357.8 | 33.7 | 115.2 | 24.8 | 49.1 | 11.5 | 115.2 | 23.3 | 8.485 | 95.1 | 35 | 26.5 | 26.7 | 57 | 31 | 1.004 | 67.5 | 93 | 8650 | 28.6 | 114 | 34.7 | 0 | 19.4 | 0 | 36.4 | 32.8
38243 | 233 | 3 | 2499 | 128.3 | 55.1 | 64.4 | 30 | 32.2 | 0.051 | 107 | 11.3 | 70 | 68.9 | 35.3 | 0.99 | 98.8 | 501.9 | 470.8 | 68.5 | 631.8 | 1.712 | 358.8 | 33.7 | 115.2 | 24.8 | 49.1 | 11.5 | 115.2 | 23.3 | 8.506 | 95.1 | 35 | 26.5 | 26.7 | 57 | 31 | 1.003 | 67.5 | 97 | 8600 | 28.6 | 115.6 | 34.5 | 0.1 | 19.9 | 0 | 36.1 | 32.8
38245 | 235 | 3 | 2500 | 128.3 | 55.1 | 64.4 | 30 | 32.2 | 0.05 | 107 | 11.3 | 70 | 68.9 | 35.4 | 0.991 | 98.8 | 501.6 | 470.6 | 68.6 | 631.9 | 1.722 | 358.6 | 33.7 | 115.2 | 24.8 | 49.1 | 11.8 | 115.2 | 23.3 | 8.493 | 95.1 | 35.5 | 26.5 | 26.3 | 57 | 31 | 0.999 | 67.1 | 93 | 8680 | 28.6 | 114 | 34.6 | 0 | 20.1 | 0 | 36.1 | 32.8
38247 | 237 | 3 | 2500 | 128.3 | 55.1 | 64.5 | 30 | 32.2 | 0.051 | 107 | 11.3 | 70.1 | 68.9 | 35.4 | 0.991 | 98.8 | 501.5 | 470.4 | 68.7 | 631.9 | 1.715 | 358.9 | 33.7 | 115.2 | 24.8 | 49.1 | 11.7 | 115.2 | 23.3 | 8.491 | 95.1 | 35.7 | 26.5 | 26.3 | 57 | 31 | 1.001 | 67.1 | 96 | 8510 | 28.6 | 115.9 | 34.6 | 0.1 | 19.9 | 0 | 36.2 | 32.8
38249 | 239 | 3 | 2500 | 128.3 | 55.1 | 64.6 | 30 | 32.2 | 0.05 | 107 | 11.3 | 70.1 | 68.9 | 35.4 | 0.991 | 98.8 | 501.3 | 470.1 | 68.7 | 632 | 1.718 | 359.1 | 33.7 | 115.2 | 24.8 | 49.2 | 11.6 | 115.2 | 23.3 | 8.483 | 95.1 | 35.4 | 26.5 | 26.3 | 57 | 31 | 1.01 | 67.5 | 97 | 8410 | 28.6 | 115.9 | 34.7 | -16.1 | 20.2 | 0 | 36.2 | 32.8
38251 | 241 | 3 | 2500 | 128.3 | 55.2 | 64.6 | 30 | 32.2 | 0.05 | 107 | 11.3 | 70 | 69 | 35.4 | 0.991 | 98.8 | 501.2 | 469.9 | 68.7 | 632 | 1.711 | 359.5 | 33.7 | 115.4 | 24.8 | 49.2 | 11.5 | 115.4 | 23.3 | 8.513 | 95.1 | 34.9 | 26.5 | 26.3 | 57 | 31 | 0.996 | 67.5 | 97 | 8750 | 28.6 | 112.3 | 34.7 | 0 | 19.8 | 0 | 36.2 | 32.8
38253 | 243 | 3 | 2500 | 128.2 | 55.2 | 64.7 | 30 | 32.2 | 0.05 | 107 | 11.3 | 70 | 68.9 | 35.3 | 0.991 | 98.8 | 500.9 | 469.6 | 68.8 | 632 | 1.706 | 359.5 | 33.7 | 115.2 | 24.8 | 49.2 | 11.4 | 115.2 | 23.3 | 8.478 | 95.1 | 35 | 26.5 | 26.3 | 57 | 31 | 1 | 67.1 | 93 | 8950 | 28.6 | 114 | 34.5 | 0 | 20.1 | 0 | 36 | 32.8
38255 | 245 | 3 | 2501 | 128.3 | 55.2 | 64.8 | 30 | 32.2 | 0.05 | 107 | 11.3 | 69.9 | 68.9 | 35.4 | 0.99 | 98.8 | 500.8 | 469.4 | 68.9 | 632.1 | 1.714 | 360.4 | 33.7 | 115.1 | 24.8 | 49.2 | 11.5 | 115.1 | 23.3 | 8.503 | 95.1 | 35.5 | 26.5 | 26.7 | 57 | 31 | 0.997 | 67.5 | 93 | 8750 | 28.6 | 113.6 | 34.7 | 0 | 19.7 | 0 | 36.2 | 32.8
38257 | 247 | 3 | 2501 | 128.6 | 55.2 | 64.9 | 30 | 32.1 | 0.049 | 107 | 11.3 | 69.9 | 69 | 35.5 | 0.99 | 98.8 | 500.6 | 469.2 | 69 | 632.1 | 1.726 | 360.9 | 33.7 | 115 | 24.8 | 49.3 | 11.6 | 115 | 23.3 | 8.527 | 95.1 | 35.9 | 26.5 | 26.7 | 57 | 31 | 0.999 | 67.5 | 96 | 8380 | 28.6 | 115.6 | 34.7 | 0 | 20.3 | 0 | 35.9 | 32.8
38259 | 249 | 3 | 2500 | 128.3 | 55.2 | 64.9 | 30 | 32.1 | 0.051 | 107 | 11.3 | 69.9 | 69 | 35.6 | 0.991 | 98.8 | 500.4 | 468.9 | 69 | 632.2 | 1.709 | 359.9 | 33.7 | 115.1 | 24.8 | 49.3 | 11.8 | 115.1 | 23.3 | 8.481 | 95.1 | 35.6 | 26.5 | 26.7 | 57 | 31 | 0.999 | 67.5 | 97 | 8580 | 28.6 | 115.9 | 34.6 | -16.1 | 20 | 0 | 36.1 | 32.8
38261 | 251 | 3 | 2501 | 128.6 | 55.3 | 65 | 30 | 32.1 | 0.052 | 107 | 11.3 | 69.9 | 69 | 35.6 | 0.991 | 98.8 | 500.2 | 468.7 | 69 | 632.3 | 1.715 | 360.1 | 33.7 | 115.2 | 24.8 | 49.3 | 11.8 | 115.2 | 23.3 | 8.486 | 95.1 | 35.2 | 26.5 | 26.3 | 57 | 31 | 0.998 | 67.1 | 93 | 8600 | 28.6 | 114 | 34.7 | 0.1 | 19.7 | 0 | 36.3 | 32.8
38263 | 253 | 3 | 2499 | 128.2 | 55.3 | 65 | 30 | 32.1 | 0.052 | 107 | 11.3 | 70 | 69 | 35.5 | 0.99 | 98.8 | 500 | 468.5 | 69.1 | 632.3 | 1.718 | 360.4 | 33.7 | 115.2 | 24.8 | 49.3 | 11.4 | 115.2 | 23.3 | 8.513 | 95.1 | 35.2 | 26.5 | 26.7 | 57 | 31 | 1 | 67.1 | 93 | 8800 | 28.6 | 114 | 34.6 | 0.1 | 20.4 | 0 | 35.9 | 32.8
38265 | 255 | 3 | 2500 | 128.5 | 55.3 | 65.1 | 30 | 32.1 | 0.053 | 107 | 11.3 | 70 | 69 | 35.6 | 0.992 | 98.8 | 499.8 | 468.3 | 69.2 | 632.3 | 1.717 | 360.5 | 33.7 | 115.2 | 24.8 | 49.3 | 11.5 | 115.2 | 23.3 | 8.489 | 95 | 35.9 | 26.5 | 26.3 | 57 | 31 | 1 | 67.1 | 96 | 8650 | 28.6 | 115.9 | 34.6 | 0 | 19.5 | 0 | 36.5 | 32.8
38267 | 257 | 3 | 2500 | 128.2 | 55.3 | 65.2 | 30 | 32.1 | 0.051 | 107 | 11.3 | 70 | 69 | 35.8 | 0.991 | 98.8 | 499.5 | 467.9 | 69.2 | 632.3 | 1.716 | 360.7 | 33.7 | 115.1 | 24.8 | 49.4 | 11.6 | 115.1 | 23.3 | 8.497 | 95.2 | 36.3 | 26.5 | 26.7 | 57 | 31 | 1.001 | 67.5 | 96 | 8730 | 28.6 | 115.9 | 34.7 | 0 | 20.3 | 0 | 35.9 | 32.8
38269 | 259 | 3 | 2500 | 128.5 | 55.4 | 65.3 | 30 | 32.1 | 0.051 | 107 | 11.3 | 70.1 | 69.1 | 35.8 | 0.99 | 98.8 | 499.4 | 467.7 | 69.3 | 632.4 | 1.706 | 360.5 | 33.7 | 115.3 | 24.8 | 49.4 | 11.6 | 115.3 | 23.3 | 8.485 | 95 | 36 | 26.5 | 26.3 | 57 | 31 | 1.003 | 67.1 | 93 | 8650 | 28.6 | 114 | 34.6 | 0.1 | 19.3 | 0 | 36.4 | 32.8
38271 | 261 | 3 | 2499 | 128.2 | 55.4 | 65.4 | 30 | 32.1 | 0.052 | 107 | 11.3 | 70.1 | 69.1 | 35.8 | 0.992 | 98.8 | 499.1 | 467.4 | 69.3 | 632.4 | 1.722 | 361.1 | 33.7 | 115.3 | 24.8 | 49.4 | 11.5 | 115.3 | 23.3 | 8.493 | 95.2 | 35.6 | 26.5 | 26.7 | 57 | 31 | 1.001 | 67.5 | 93 | 8680 | 28.6 | 114 | 34.6 | 0.1 | 20.3 | 0 | 35.8 | 32.8
38273 | 263 | 3 | 2501 | 128.5 | 55.4 | 65.4 | 30 | 32.1 | 0.053 | 107 | 11.3 | 70.1 | 69.1 | 35.8 | 0.991 | 98.8 | 499 | 467.2 | 69.3 | 632.5 | 1.716 | 360.4 | 33.7 | 115.2 | 24.8 | 49.4 | 11.4 | 115.2 | 23.3 | 8.488 | 95 | 35.6 | 26.5 | 26.7 | 57 | 31 | 1.001 | 67.1 | 93 | 8700 | 28.6 | 113.6 | 34.7 | 0 | 19.2 | 0 | 36.5 | 32.8
38275 | 265 | 3 | 2500 | 128.4 | 55.4 | 65.5 | 30 | 32.1 | 0.053 | 107 | 11.3 | 70 | 69 | 35.9 | 0.99 | 98.8 | 498.7 | 466.9 | 69.4 | 632.5 | 1.725 | 360.2 | 33.7 | 115.1 | 24.8 | 49.5 | 11.5 | 115.1 | 23.3 | 8.507 | 95.1 | 36.3 | 26.5 | 27.1 | 57 | 31 | 0.999 | 67.5 | 97 | 8700 | 28.6 | 115.9 | 34.5 | 0 | 20.2 | 0 | 36.1 | 32.8
38277 | 267 | 3 | 2499 | 128.4 | 55.5 | 65.5 | 30 | 32.1 | 0.052 | 107 | 11.3 | 70 | 69 | 36.1 | 0.992 | 98.8 | 498.6 | 466.7 | 69.5 | 632.5 | 1.73 | 359.7 | 33.7 | 115 | 24.8 | 49.5 | 11.6 | 115 | 23.3 | 8.477 | 95.1 | 36.8 | 26.5 | 26.7 | 57 | 31 | 1.001 | 67.5 | 93 | 8630 | 28.6 | 113.6 | 34.6 | -16.1 | 20.2 | 0 | 36 | 32.8
38279 | 269 | 3 | 2500 | 128.5 | 55.5 | 65.6 | 30 | 32.1 | 0.051 | 107 | 11.3 | 70 | 69 | 36.2 | 0.992 | 98.8 | 498.4 | 466.5 | 69.5 | 632.6 | 1.735 | 360.6 | 33.7 | 115 | 24.8 | 49.5 | 11.6 | 115 | 23.3 | 8.494 | 95.2 | 36.5 | 26.5 | 26.3 | 57 | 31 | 0.999 | 67.5 | 96 | 8600 | 28.6 | 115.6 | 34.6 | 0.1 | 19.6 | 0 | 36.5 | 32.8
38281 | 271 | 3 | 2499 | 128.3 | 55.5 | 65.7 | 30 | 32.1 | 0.049 | 107 | 11.3 | 70 | 69 | 36.2 | 0.99 | 98.8 | 498.2 | 466.2 | 69.6 | 632.6 | 1.748 | 360.7 | 33.7 | 115.2 | 24.8 | 49.6 | 11.5 | 115.2 | 23.3 | 8.495 | 95.2 | 36.1 | 26.5 | 26.3 | 57 | 31 | 1 | 67.1 | 97 | 8380 | 28.6 | 115.9 | 34 | 0.1 | 20.6 | 0 | 36 | 32.8
38283 | 273 | 3 | 2499 | 128.3 | 55.5 | 65.8 | 30 | 32.1 | 0.052 | 107 | 11.3 | 70 | 69 | 36.2 | 0.992 | 98.8 | 498 | 465.9 | 69.5 | 632.7 | 1.749 | 360.7 | 33.7 | 115.2 | 24.8 | 49.6 | 11.4 | 115.2 | 23.3 | 8.477 | 95.2 | 36.1 | 26.5 | 26.7 | 57 | 31 | 1.001 | 67.1 | 93 | 8600 | 28.6 | 114 | 34.6 | 0 | 19.7 | 0 | 36.5 | 32.8
38285 | 275 | 3 | 2500 | 128.5 | 55.6 | 65.8 | 30 | 32.1 | 0.053 | 107 | 11.3 | 70 | 69 | 36.3 | 0.991 | 98.8 | 497.8 | 465.8 | 69.6 | 632.7 | 1.755 | 361.7 | 33.7 | 115.2 | 24.8 | 49.6 | 11.5 | 115.2 | 23.3 | 8.49 | 95.2 | 36.5 | 26.5 | 26.7 | 57 | 31 | 1 | 67.5 | 93 | 8750 | 28.6 | 114 | 34.7 | 0 | 20.4 | 0 | 36 | 32.8
38287 | 277 | 3 | 2499 | 128.3 | 55.6 | 65.9 | 30 | 32.1 | 0.053 | 107 | 11.3 | 70 | 69 | 36.4 | 0.99 | 98.8 | 497.7 | 465.6 | 69.6 | 632.7 | 1.748 | 361.4 | 33.7 | 115.3 | 24.9 | 49.6 | 11.6 | 115.3 | 23.3 | 8.493 | 95.1 | 37.2 | 26.5 | 26.7 | 57 | 31 | 1.004 | 67.5 | 96 | 8630 | 28.6 | 115.9 | 34.7 | 0 | 19.3 | 0 | 36.6 | 32.8
38289 | 279 | 3 | 2500 | 128.4 | 55.6 | 65.9 | 30 | 32.1 | 0.052 | 107 | 11.3 | 70 | 69 | 36.6 | 0.993 | 98.8 | 497.5 | 465.3 | 69.7 | 632.8 | 1.739 | 363.1 | 33.7 | 115.3 | 24.9 | 49.7 | 11.5 | 115.3 | 23.3 | 8.488 | 95.2 | 37.1 | 26.5 | 26.7 | 57 | 31 | 0.999 | 67.1 | 97 | 8290 | 28.6 | 115.9 | 34.7 | 0.1 | 20.2 | 0 | 36.2 | 32.8
38291 | 281 | 3 | 2500 | 128.5 | 55.6 | 66 | 30 | 32.1 | 0.053 | 107 | 11.3 | 70 | 69 | 36.5 | 0.991 | 98.8 | 497.3 | 465 | 69.7 | 632.8 | 1.727 | 361.5 | 33.7 | 115.3 | 24.9 | 49.7 | 11.5 | 115.3 | 23.3 | 8.47 | 95.1 | 36.6 | 26.5 | 26.3 | 57 | 31 | 1.001 | 67.1 | 97 | 8870 | 28.6 | 115.9 | 34.6 | -16.1 | 20.2 | 0 | 36.3 | 32.8
38293 | 283 | 3 | 2500 | 128.4 | 55.7 | 66.1 | 30 | 32.1 | 0.052 | 107 | 11.3 | 70 | 69 | 36.5 | 0.99 | 98.8 | 497.1 | 464.8 | 69.8 | 632.9 | 1.734 | 358.8 | 33.7 | 115.2 | 24.8 | 49.7 | 11.4 | 115.2 | 23.3 | 8.483 | 95.1 | 36.5 | 26.5 | 26.7 | 57 | 31 | 1.003 | 67.5 | 93 | 8600 | 28.6 | 114 | 34.6 | 0 | 19.6 | 0 | 36.3 | 32.8
38295 | 285 | 3 | 2500 | 128.5 | 55.7 | 66.2 | 30 | 32.1 | 0.053 | 107 | 11.3 | 70 | 69 | 36.6 | 0.992 | 98.8 | 496.8 | 464.5 | 69.9 | 632.9 | 1.72 | 359.3 | 33.8 | 115.1 | 24.8 | 49.8 | 11.5 | 115.1 | 23.3 | 8.499 | 95.1 | 37.1 | 26.5 | 26.3 | 57 | 31 | 0.997 | 67.5 | 93 | 8870 | 28.6 | 114 | 34.5 | 0 | 20.3 | 0 | 36 | 32.8
38297 | 287 | 3 | 2500 | 128.5 | 55.7 | 66.3 | 30 | 32.1 | 0.052 | 107 | 11.3 | 70 | 69 | 36.9 | 0.991 | 98.8 | 496.7 | 464.3 | 69.9 | 632.9 | 1.719 | 359.8 | 33.8 | 114.9 | 24.9 | 49.8 | 11.6 | 114.9 | 23.3 | 8.476 | 95.1 | 37.7 | 26.5 | 26.7 | 57 | 31 | 1.008 | 67.5 | 96 | 8380 | 28.6 | 115.6 | 34.6 | 0.1 | 20 | 0 | 36.6 | 32.8
38299 | 289 | 3 | 2501 | 128.8 | 55.8 | 66.3 | 30 | 32.1 | 0.05 | 107.1 | 11.3 | 70 | 69 | 37 | 0.991 | 98.8 | 496.5 | 464 | 69.9 | 632.9 | 1.719 | 360.1 | 33.8 | 115 | 24.9 | 49.8 | 11.6 | 115 | 23.3 | 8.506 | 95.3 | 37.6 | 26.5 | 26.3 | 57 | 31 | 1 | 67.5 | 97 | 8730 | 28.6 | 115.6 | 34.6 | 0 | 20.1 | 0 | 36.1 | 32.8
38301 | 291 | 3 | 2500 | 128.6 | 55.8 | 66.4 | 30 | 32.1 | 0.052 | 107 | 11.3 | 70 | 69 | 36.9 | 0.991 | 98.8 | 496.2 | 463.8 | 70 | 633 | 1.73 | 360.7 | 33.8 | 115.1 | 24.9 | 49.9 | 11.5 | 115.1 | 23.3 | 8.494 | 95.2 | 37 | 26.5 | 26.7 | 57 | 31 | 1.001 | 67.1 | 93 | 8700 | 28.6 | 114 | 34.7 | 0 | 20.4 | 0 | 36 | 32.8
38303 | 293 | 3 | 2499 | 128.4 | 55.9 | 66.4 | 30 | 32.1 | 0.05 | 107 | 11.3 | 70 | 69 | 36.9 | 0.991 | 98.8 | 496.1 | 463.6 | 70.1 | 633 | 1.723 | 358.5 | 33.8 | 115.2 | 24.9 | 49.9 | 11.4 | 115.2 | 23.3 | 8.461 | 95.1 | 37 | 26.5 | 26.7 | 58 | 31 | 1.006 | 67.1 | 93 | 8680 | 28.6 | 114 | 34.7 | 0 | 19.2 | 0 | 36.6 | 32.8
38305 | 295 | 3 | 2500 | 128.6 | 55.9 | 66.5 | 30 | 32.1 | 0.052 | 107 | 11.3 | 70 | 69 | 37 | 0.99 | 98.8 | 495.9 | 463.3 | 70.2 | 633 | 1.741 | 357.8 | 33.8 | 115.1 | 24.9 | 50 | 11.6 | 115.1 | 23.3 | 8.497 | 95.2 | 37.5 | 26.5 | 27.1 | 58 | 31 | 1 | 67.5 | 97 | 8330 | 28.6 | 115.6 | 34.1 | 0.1 | 20.4 | 0 | 35.9 | 32.8
38307 | 297 | 3 | 2500 | 128.6 | 55.9 | 66.6 | 30 | 32.1 | 0.052 | 107 | 11.3 | 70 | 69 | 37.1 | 0.99 | 98.8 | 495.7 | 463.1 | 70.2 | 633 | 1.751 | 357.3 | 33.8 | 115.2 | 24.9 | 50 | 11.6 | 115.2 | 23.3 | 8.488 | 95.1 | 38 | 26.5 | 26.7 | 58 | 31 | 1.004 | 67.5 | 96 | 8160 | 28.6 | 115.9 | 34.6 | 0.1 | 19.8 | 0 | 36.3 | 32.8
38309 | 299 | 3 | 2500 | 128.5 | 56 | 66.7 | 30 | 32.1 | 0.053 | 107 | 11.3 | 70 | 69 | 37.2 | 0.991 | 98.8 | 495.5 | 462.8 | 70.3 | 633 | 1.754 | 357.3 | 33.8 | 115.2 | 24.9 | 50 | 11.5 | 115.3 | 23.4 | 8.47 | 95.2 | 37.9 | 26.5 | 26.7 | 58 | 31 | 1.002 | 67.5 | 93 | 8800 | 28.6 | 112.3 | 34.6 | 0 | 19.9 | 0 | 36.3 | 32.8
38311 | 301 | 3 | 2500 | 128.4 | 56 | 66.8 | 30 | 32.1 | 0.052 | 107 | 11.3 | 70 | 68.9 | 37.2 | 0.991 | 98.8 | 495.3 | 462.5 | 70.2 | 633 | 1.736 | 357.4 | 33.7 | 115.2 | 24.9 | 50.1 | 11.6 | 115.3 | 23.4 | 8.478 | 95.1 | 37.3 | 26.5 | 26.7 | 58 | 31 | 0.999 | 67.5 | 96 | 8600 | 28.6 | 115.9 | 34.8 | -16.1 | 19.7 | 0 | 36.7 | 32.8
38313 | 303 | 3 | 2500 | 128.5 | 56 | 66.8 | 30 | 32.1 | 0.05 | 107 | 11.3 | 70 | 68.9 | 37.2 | 0.99 | 98.8 | 495 | 462.3 | 70.3 | 633 | 1.73 | 357.5 | 33.7 | 115.3 | 24.9 | 50.1 | 11.4 | 115.3 | 23.4 | 8.498 | 95.2 | 37.3 | 26.5 | 26.3 | 58 | 31 | 1.005 | 67.5 | 97 | 8360 | 28.6 | 114.3 | 34.7 | 0 | 20.2 | 0 | 36.3 | 32.9
38315 | 305 | 3 | 2500 | 128.6 | 56.1 | 66.8 | 30 | 32.1 | 0.052 | 107 | 11.3 | 70 | 68.9 | 37.3 | 0.992 | 98.8 | 495 | 462.1 | 70.4 | 633 | 1.718 | 358.5 | 33.8 | 115 | 24.9 | 50.1 | 11.5 | 115 | 23.4 | 8.46 | 95.1 | 37.8 | 26.5 | 26.7 | 58 | 31 | 1.001 | 67.5 | 93 | 8970 | 28.6 | 113.6 | 34.7 | 0.1 | 20.3 | 0 | 36.4 | 32.8
38317 | 307 | 3 | 2501 | 128.8 | 56.1 | 66.9 | 30 | 32.1 | 0.051 | 107 | 11.3 | 70 | 69 | 37.4 | 0.991 | 98.8 | 494.8 | 461.9 | 70.4 | 633.1 | 1.722 | 358.2 | 33.8 | 115 | 24.9 | 50.2 | 11.6 | 115 | 23.4 | 8.486 | 95.2 | 38.3 | 26.5 | 27.1 | 58 | 31 | 1.001 | 67.5 | 93 | 8700 | 28.6 | 113.6 | 34.6 | 0 | 19.8 | 0 | 36.5 | 32.8
38319 | 309 | 3 | 2500 | 128.8 | 56.1 | 67 | 30 | 32.1 | 0.052 | 107 | 11.3 | 70 | 69 | 37.5 | 0.99 | 98.8 | 494.5 | 461.6 | 70.5 | 633.1 | 1.733 | 357.4 | 33.8 | 115 | 24.9 | 50.2 | 11.6 | 115 | 23.4 | 8.502 | 95.2 | 38.1 | 26.5 | 26.7 | 58 | 31 | 1.003 | 67.5 | 97 | 8510 | 28.6 | 115.6 | 34.6 | 0 | 20.5 | 0 | 36.3 | 32.8
38321 | 311 | 3 | 2499 | 128.6 | 56.2 | 67.1 | 30 | 32.1 | 0.052 | 107 | 11.3 | 70 | 69 | 37.4 | 0.991 | 98.8 | 494.3 | 461.3 | 70.6 | 633.2 | 1.74 | 357.2 | 33.8 | 115.2 | 25 | 50.2 | 11.5 | 115.2 | 23.4 | 8.469 | 95.2 | 37.5 | 26 | 26.7 | 58 | 31 | 0.999 | 67.1 | 97 | 8600 | 28.6 | 112.3 | 34.7 | 0.1 | 20.1 | 0 | 36.4 | 32.9
38323 | 313 | 3 | 2500 | 128.6 | 56.2 | 67.2 | 30 | 32.1 | 0.05 | 107 | 11.3 | 70 | 69 | 37.4 | 0.99 | 98.8 | 494 | 461 | 70.6 | 633.2 | 1.761 | 357.2 | 33.8 | 115.1 | 25 | 50.3 | 11.4 | 115.1 | 23.4 | 8.493 | 95.3 | 37.5 | 26.5 | 26.7 | 58 | 31 | 1 | 67.5 | 93 | 8850 | 28.6 | 114 | 34.6 | 0.1 | 20.2 | 0 | 36 | 32.8
38325 | 315 | 3 | 2499 | 128.5 | 56.2 | 67.2 | 30 | 32.1 | 0.052 | 107 | 11.3 | 70 | 69 | 37.5 | 0.99 | 98.8 | 493.9 | 460.8 | 70.7 | 633.3 | 1.752 | 357.3 | 33.8 | 115.2 | 25 | 50.3 | 11.5 | 115.2 | 23.4 | 8.485 | 95.1 | 38 | 26.5 | 26.3 | 58 | 31 | 1 | 67.5 | 93 | 8550 | 28.6 | 114 | 34.6 | 0.1 | 19.8 | 0 | 36.4 | 32.8
38327 | 317 | 3 | 2501 | 128.7 | 56.3 | 67.3 | 30 | 32.1 | 0.053 | 107 | 11.3 | 70 | 69 | 37.6 | 0.992 | 98.8 | 493.7 | 460.6 | 70.7 | 633.3 | 1.754 | 357.9 | 33.8 | 115.1 | 25 | 50.3 | 11.6 | 115.2 | 23.4 | 8.454 | 95.3 | 38.5 | 26.5 | 26.3 | 58 | 31 | 1.001 | 67.5 | 96 | 8680 | 28.6 | 115.9 | 34.6 | 0 | 19.8 | 0 | 36.3 | 32.8
38329 | 319 | 3 | 2500 | 128.6 | 56.3 | 67.4 | 30 | 32.1 | 0.053 | 107 | 11.3 | 70 | 68.9 | 37.7 | 0.991 | 98.8 | 493.5 | 460.3 | 70.8 | 633.3 | 1.738 | 358.1 | 33.8 | 115.2 | 25 | 50.4 | 11.5 | 115.2 | 23.4 | 8.469 | 95.2 | 38.3 | 26 | 26.7 | 58 | 31 | 1.001 | 67.5 | 97 | 8360 | 28.6 | 115.9 | 34.6 | 0 | 20.2 | 0 | 36.5 | 32.8
38331 | 321 | 3 | 2500 | 128.5 | 56.4 | 67.4 | 30 | 32.1 | 0.051 | 107 | 11.3 | 70 | 69 | 37.6 | 0.99 | 98.8 | 493.4 | 460.1 | 70.9 | 633.4 | 1.756 | 360 | 33.8 | 115.4 | 25 | 50.4 | 11.5 | 115.4 | 23.4 | 8.503 | 95.2 | 37.8 | 26.5 | 26.3 | 58 | 31 | 1 | 67.1 | 96 | 8680 | 28.6 | 114.3 | 34.5 | 0.1 | 19.8 | 0 | 36.5 | 32.8
38333 | 323 | 3 | 2500 | 128.5 | 56.4 | 67.5 | 30 | 32.1 | 0.052 | 107 | 11.3 | 70 | 69 | 37.6 | 0.992 | 98.8 | 493.1 | 459.8 | 70.9 | 633.5 | 1.761 | 359.7 | 33.7 | 115.1 | 25 | 50.5 | 11.4 | 115.1 | 23.4 | 8.458 | 95.3 | 37.8 | 26 | 26.7 | 58 | 31 | 0.997 | 67.8 | 93 | 8680 | 28.6 | 113.6 | 34.7 | 0 | 20.3 | 0 | 36.3 | 32.8
38335 | 325 | 3 | 2501 | 128.8 | 56.4 | 67.6 | 30 | 32.1 | 0.05 | 107 | 11.3 | 70 | 69.1 | 37.8 | 0.991 | 98.8 | 492.9 | 459.6 | 71 | 633.6 | 1.768 | 358.8 | 33.8 | 115 | 25 | 50.5 | 11.5 | 115 | 23.4 | 8.473 | 95.2 | 38.4 | 26.5 | 26.7 | 58 | 31 | 1.004 | 67.5 | 93 | 8630 | 28.6 | 113.6 | 34.7 | 0 | 19.4 | 0 | 36.6 | 32.8
38337 | 327 | 3 | 2500 | 128.7 | 56.5 | 67.6 | 30 | 32.1 | 0.051 | 107 | 11.3 | 70 | 69.1 | 38 | 0.99 | 98.8 | 492.7 | 459.3 | 71 | 633.7 | 1.749 | 358.6 | 33.8 | 115 | 25 | 50.6 | 11.6 | 115 | 23.4 | 8.484 | 95.2 | 38.9 | 26.5 | 27.1 | 58 | 31 | 0.998 | 67.5 | 96 | 8600 | 28.6 | 115.6 | 34.7 | 0 | 20.3 | 0 | 36.3 | 32.8
38339 | 329 | 3 | 2500 | 128.7 | 56.5 | 67.7 | 30 | 32.1 | 0.05 | 107 | 11.3 | 70 | 69 | 38.1 | 0.991 | 98.8 | 492.5 | 459 | 71 | 633.7 | 1.756 | 358.8 | 33.8 | 115 | 25 | 50.6 | 11.6 | 115 | 23.4 | 8.476 | 95.3 | 38.8 | 26.5 | 26.7 | 58 | 31 | 0.997 | 67.5 | 97 | 8290 | 28.6 | 115.9 | 34.6 | 0.1 | 20.2 | 0 | 36.3 | 32.8
38341 | 331 | 3 | 2501 | 128.9 | 56.6 | 67.8 | 30 | 32.1 | 0.052 | 107 | 11.3 | 70 | 68.9 | 38 | 0.991 | 98.8 | 492.3 | 458.8 | 71.2 | 633.8 | 1.765 | 359.1 | 33.8 | 115.1 | 25 | 50.7 | 11.5 | 115.1 | 23.4 | 8.473 | 95.3 | 38.2 | 26.5 | 26.3 | 58 | 31 | 1.007 | 67.5 | 93 | 8530 | 28.6 | 114 | 34.6 | 0.1 | 19.6 | 0 | 36.6 | 32.8
38343 | 333 | 3 | 2499 | 128.5 | 56.6 | 67.9 | 30 | 32 | 0.051 | 107 | 11.3 | 70 | 68.9 | 38 | 0.991 | 98.8 | 492.1 | 458.5 | 71.1 | 633.8 | 1.774 | 359.6 | 33.8 | 115.1 | 25 | 50.7 | 11.4 | 115.1 | 23.4 | 8.464 | 95.3 | 38.2 | 26.5 | 26.7 | 58 | 31 | 0.999 | 67.5 | 93 | 8630 | 28.6 | 114 | 34.5 | 0 | 20.4 | 0 | 36.1 | 32.8
38345 | 335 | 3 | 2500 | 128.5 | 56.6 | 67.9 | 30 | 32 | 0.052 | 107 | 11.3 | 70 | 68.9 | 38 | 0.992 | 98.8 | 491.9 | 458.3 | 71.2 | 633.9 | 1.771 | 359.2 | 33.8 | 115.1 | 25 | 50.7 | 11.5 | 115.2 | 23.4 | 8.48 | 95.2 | 38.6 | 26 | 26.7 | 58 | 31 | 0.998 | 67.5 | 97 | 8480 | 28.6 | 115.6 | 34.6 | 0 | 19.1 | 0 | 36.7 | 32.8
38347 | 337 | 3 | 2500 | 128.5 | 56.7 | 68 | 30 | 32 | 0.052 | 107 | 11.3 | 70 | 69 | 38.2 | 0.991 | 98.8 | 491.7 | 458 | 71.3 | 633.9 | 1.767 | 358.6 | 33.7 | 115.1 | 25 | 50.8 | 11.5 | 115.1 | 23.4 | 8.46 | 95.3 | 39.2 | 26 | 26.7 | 58 | 31 | 1.001 | 67.5 | 97 | 8600 | 28.6 | 115.6 | 34.7 | 0.1 | 20.3 | 0 | 36.2 | 32.8
38349 | 339 | 3 | 2500 | 128.6 | 56.8 | 68.1 | 30 | 32 | 0.051 | 107 | 11.3 | 70 | 69.1 | 38.3 | 0.991 | 98.8 | 491.5 | 457.8 | 71.4 | 633.9 | 1.769 | 358.8 | 33.8 | 115.2 | 25 | 50.8 | 11.6 | 115.2 | 23.4 | 8.47 | 95.2 | 39.1 | 26.5 | 26.3 | 58 | 31 | 0.999 | 67.1 | 93 | 8650 | 28.6 | 114 | 34.7 | 0 | 19.4 | 0 | 36.8 | 32.8
38351 | 341 | 3 | 2499 | 128.6 | 56.8 | 68.2 | 30 | 32 | 0.052 | 107 | 11.4 | 70 | 69.1 | 38.3 | 0.992 | 98.8 | 491.2 | 457.4 | 71.4 | 633.9 | 1.767 | 357.9 | 33.8 | 115.3 | 25 | 50.9 | 11.5 | 115.3 | 23.4 | 8.468 | 95.3 | 38.4 | 26.5 | 26.7 | 58 | 31 | 0.999 | 67.5 | 93 | 8820 | 28.6 | 112.3 | 34.5 | 0 | 20.3 | 0 | 36.2 | 32.8
38353 | 343 | 3 | 2500 | 128.6 | 56.8 | 68.2 | 30 | 32 | 0.051 | 107 | 11.3 | 70 | 69.1 | 38.3 | 0.992 | 98.8 | 491 | 457.1 | 71.5 | 634 | 1.748 | 357.1 | 33.7 | 115.1 | 25 | 50.9 | 11.4 | 115.1 | 23.4 | 8.439 | 95.2 | 38.5 | 26.5 | 26.7 | 58 | 31 | 1.001 | 67.5 | 97 | 8510 | 28.6 | 115.6 | 34.6 | 0 | 19.4 | 0 | 36.7 | 32.8
38355 | 345 | 3 | 2500 | 128.6 | 56.9 | 68.3 | 30 | 32 | 0.051 | 107 | 11.4 | 70 | 69 | 38.3 | 0.991 | 98.8 | 490.9 | 456.9 | 71.4 | 634 | 1.749 | 357.2 | 33.8 | 115.1 | 25 | 51 | 11.5 | 115.1 | 23.4 | 8.484 | 95.3 | 39 | 26.5 | 26.3 | 58 | 31 | 1.002 | 67.5 | 93 | 8770 | 28.6 | 114 | 34.6 | 0 | 20.4 | 0 | 36.2 | 32.8
38357 | 347 | 3 | 2500 | 128.8 | 56.9 | 68.3 | 30 | 32 | 0.052 | 107 | 11.3 | 70 | 69 | 38.5 | 0.991 | 98.8 | 490.8 | 456.8 | 71.5 | 634 | 1.757 | 356.8 | 33.8 | 115 | 25 | 51 | 11.6 | 115 | 23.4 | 8.488 | 95.2 | 39.4 | 26 | 26.7 | 58 | 31 | 0.998 | 67.1 | 93 | 8950 | 28.6 | 114 | 34.5 | 0.1 | 20.3 | 0 | 36.3 | 32.9
38359 | 349 | 3 | 2501 | 128.9 | 57 | 68.4 | 30 | 32 | 0.053 | 107 | 11.3 | 70 | 68.9 | 38.6 | 0.991 | 98.8 | 490.6 | 456.5 | 71.6 | 634.1 | 1.749 | 356.8 | 33.8 | 115 | 25.1 | 51.1 | 11.6 | 115 | 23.4 | 8.475 | 95.3 | 39.2 | 26 | 26.7 | 59 | 31 | 1.001 | 67.5 | 97 | 8650 | 28.6 | 115.6 | 34.8 | 0.1 | 19.5 | 0 | 36.6 | 32.8
38361 | 351 | 3 | 2500 | 128.7 | 57 | 68.4 | 30 | 32 | 0.053 | 107 | 11.4 | 70 | 68.9 | 38.6 | 0.991 | 98.8 | 490.3 | 456.2 | 71.6 | 634.1 | 1.754 | 356.9 | 33.8 | 115.2 | 25.1 | 51.1 | 11.6 | 115.2 | 23.4 | 8.471 | 95.4 | 38.8 | 26 | 26.7 | 59 | 31 | 1.003 | 67.5 | 97 | 8460 | 28.6 | 115.9 | 34.6 | 0.1 | 20.6 | 0 | 36 | 32.8
38363 | 353 | 3 | 2500 | 128.7 | 57.1 | 68.5 | 30 | 32 | 0.052 | 107 | 11.4 | 70 | 68.8 | 38.5 | 0.991 | 98.8 | 490.1 | 456 | 71.7 | 634.2 | 1.751 | 356.6 | 33.8 | 115.2 | 25.1 | 51.2 | 11.4 | 115.2 | 23.4 | 8.483 | 95.2 | 38.7 | 26 | 26.3 | 59 | 31 | 0.998 | 67.1 | 93 | 8850 | 28.6 | 114 | 34.6 | 0 | 20.1 | 0 | 36.7 | 32.8
38365 | 355 | 3 | 2500 | 128.6 | 57.1 | 68.6 | 30 | 32 | 0.051 | 107 | 11.4 | 70 | 68.9 | 38.6 | 0.992 | 98.8 | 489.9 | 455.7 | 71.7 | 634.2 | 1.763 | 357 | 33.8 | 115.1 | 25.1 | 51.2 | 11.5 | 115.1 | 23.4 | 8.465 | 95.4 | 39.3 | 26 | 26.7 | 59 | 31 | 1.005 | 67.5 | 93 | 8730 | 28.6 | 114 | 34.5 | 0.1 | 20.1 | 0 | 36.2 | 32.8
38367 | 357 | 3 | 2501 | 128.9 | 57.1 | 68.6 | 30 | 32 | 0.053 | 107 | 11.4 | 70 | 68.9 | 38.8 | 0.99 | 98.8 | 489.8 | 455.5 | 71.8 | 634.2 | 1.76 | 357.6 | 33.8 | 115.1 | 25.1 | 51.3 | 11.5 | 115.2 | 23.4 | 8.467 | 95.2 | 39.9 | 26 | 26.7 | 59 | 31 | 1.001 | 67.1 | 97 | 8550 | 28.6 | 115.6 | 34.6 | 0.1 | 20 | 0 | 36.7 | 32.8
38369 | 359 | 3 | 2501 | 128.9 | 57.2 | 68.7 | 30 | 32 | 0.05 | 107 | 11.4 | 69.9 | 68.9 | 38.9 | 0.99 | 98.8 | 489.5 | 455.2 | 71.8 | 634.2 | 1.745 | 358.3 | 33.8 | 115.3 | 25.1 | 51.3 | 11.6 | 115.3 | 23.4 | 8.496 | 95.2 | 39.6 | 26.5 | 26.7 | 59 | 31 | 0.997 | 67.5 | 97 | 8550 | 28.6 | 115.9 | 34.6 | 0 | 19.7 | 0 | 36.7 | 32.8
38371 | 361 | 3 | 2499 | 128.7 | 57.2 | 68.7 | 30 | 32 | 0.05 | 107 | 11.4 | 69.9 | 68.9 | 38.8 | 0.992 | 98.8 | 489.3 | 454.9 | 71.9 | 634.2 | 1.739 | 357.5 | 33.8 | 115.3 | 25.1 | 51.4 | 11.7 | 115.3 | 23.4 | 8.444 | 95.3 | 39 | 26 | 26.7 | 59 | 31 | 1.005 | 67.5 | 93 | 8770 | 28.6 | 112.3 | 34.6 | -16.1 | 20.2 | 0 | 36.1 | 32.8
38373 | 363 | 3 | 2500 | 128.7 | 57.3 | 68.8 | 30 | 32 | 0.051 | 107 | 11.4 | 70 | 69 | 38.8 | 0.991 | 98.8 | 489.2 | 454.8 | 72 | 634.3 | 1.751 | 356.6 | 33.8 | 115.2 | 25.1 | 51.4 | 11.8 | 115.2 | 23.4 | 8.442 | 95.2 | 39 | 26 | 26.7 | 59 | 31 | 0.999 | 67.1 | 93 | 8580 | 28.6 | 114 | 34.6 | 0 | 19.4 | 0 | 36.5 | 32.8
38375 | 365 | 3 | 2500 | 128.8 | 57.4 | 69 | 30 | 32 | 0.051 | 107 | 11.4 | 70 | 69 | 38.9 | 0.99 | 98.8 | 488.8 | 454.4 | 72.1 | 634.3 | 1.767 | 356.6 | 33.8 | 115.1 | 25.1 | 51.5 | 11.8 | 115.1 | 23.4 | 8.471 | 95.3 | 39.6 | 26 | 26.7 | 59 | 31 | 0.999 | 67.1 | 96 | 8580 | 28.6 | 115.6 | 34.5 | 0.1 | 20.3 | 0 | 36.1 | 32.8
38377 | 367 | 3 | 2501 | 129 | 57.4 | 69 | 30 | 32 | 0.052 | 107 | 11.4 | 70 | 69 | 39 | 0.992 | 98.8 | 488.7 | 454.1 | 72.1 | 634.3 | 1.768 | 356.4 | 33.9 | 114.9 | 25.1 | 51.5 | 11.6 | 114.9 | 23.4 | 8.462 | 95.3 | 40 | 26 | 26.7 | 59 | 31 | 1.003 | 67.5 | 97 | 8410 | 28.6 | 115.6 | 34.6 | 0 | 19.9 | 0 | 36.8 | 32.8
38379 | 369 | 3 | 2500 | 128.8 | 57.5 | 69.1 | 30 | 32 | 0.052 | 107 | 11.4 | 70 | 69.1 | 39.1 | 0.991 | 98.8 | 488.4 | 453.8 | 72.1 | 634.3 | 1.77 | 356.4 | 33.8 | 115 | 25.1 | 51.6 | 11.6 | 115 | 23.4 | 8.469 | 95.4 | 39.8 | 26 | 26.7 | 59 | 31 | 1.004 | 67.1 | 97 | 8650 | 28.6 | 115.6 | 34.7 | 0 | 20.2 | 0 | 36.6 | 32.8
38381 | 371 | 3 | 2500 | 128.8 | 57.5 | 69.1 | 30 | 32 | 0.051 | 107 | 11.4 | 70.1 | 69.1 | 39 | 0.989 | 98.8 | 488.2 | 453.5 | 72.2 | 634.4 | 1.754 | 357.1 | 33.8 | 115.2 | 25.1 | 51.6 | 11.6 | 115.2 | 23.5 | 8.479 | 95.3 | 39.1 | 26 | 26.7 | 59 | 31 | 1 | 67.5 | 93 | 8680 | 28.6 | 114 | 34.7 | 0.1 | 20.2 | 0 | 36.7 | 32.8
38383 | 373 | 3 | 2499 | 128.6 | 57.6 | 69.2 | 30 | 32 | 0.051 | 107 | 11.4 | 70.1 | 69.1 | 39 | 0.992 | 98.8 | 488 | 453.2 | 72.2 | 634.5 | 1.747 | 357 | 33.8 | 115.2 | 25.1 | 51.7 | 11.4 | 115.2 | 23.4 | 8.452 | 95.4 | 39.2 | 26 | 26.7 | 59 | 31 | 1.006 | 67.5 | 93 | 8800 | 28.6 | 115.6 | 34.4 | 0 | 20.1 | 0 | 36.2 | 32.8
38385 | 375 | 3 | 2500 | 128.7 | 57.6 | 69.2 | 30 | 32 | 0.053 | 107 | 11.4 | 70.1 | 69.1 | 39 | 0.991 | 98.8 | 487.9 | 453.1 | 72.3 | 634.5 | 1.743 | 356.6 | 33.8 | 115.3 | 25.1 | 51.7 | 11.5 | 115.3 | 23.5 | 8.459 | 95.2 | 39.7 | 26 | 26.7 | 59 | 31 | 1.003 | 67.1 | 96 | 8700 | 28.6 | 112.3 | 34.6 | 0.1 | 19.3 | 0 | 36.8 | 32.8
38387 | 377 | 3 | 2501 | 128.8 | 57.7 | 69.3 | 30 | 32 | 0.052 | 107 | 11.4 | 70 | 69.1 | 39.1 | 0.991 | 98.8 | 487.5 | 452.7 | 72.4 | 634.6 | 1.743 | 356.2 | 33.8 | 115.2 | 25.1 | 51.8 | 11.5 | 115.2 | 23.5 | 8.462 | 95.3 | 40.3 | 26 | 26.7 | 59 | 31 | 1.002 | 67.5 | 93 | 8600 | 28.6 | 114 | 34.5 | 0.1 | 20.4 | 0 | 36.3 | 32.9
38389 | 379 | 3 | 2500 | 128.7 | 57.7 | 69.4 | 30 | 32 | 0.052 | 107 | 11.4 | 70 | 69.1 | 39.1 | 0.991 | 98.8 | 487.4 | 452.5 | 72.4 | 634.7 | 1.729 | 356.8 | 33.8 | 115.2 | 25.2 | 51.8 | 11.5 | 115.2 | 23.5 | 8.462 | 95.2 | 40 | 26 | 26.3 | 59 | 31 | 0.999 | 67.1 | 93 | 8950 | 28.6 | 114 | 34.7 | 0 | 20.1 | 0 | 36.8 | 32.8
38391 | 381 | 3 | 2500 | 128.7 | 57.8 | 69.5 | 30 | 32 | 0.051 | 107 | 11.4 | 70 | 69.2 | 39.1 | 0.99 | 98.8 | 487.2 | 452.2 | 72.5 | 634.7 | 1.738 | 356.7 | 33.8 | 115.3 | 25.2 | 51.9 | 11.6 | 115.3 | 23.5 | 8.471 | 95.4 | 39.5 | 26 | 26.3 | 59 | 31 | 1.006 | 67.1 | 97 | 8600 | 28.6 | 114.3 | 34.6 | 0 | 20.2 | 0 | 36.4 | 32.8
38393 | 383 | 3 | 2501 | 129 | 57.8 | 69.6 | 30 | 32 | 0.052 | 107 | 11.4 | 70 | 69.2 | 39.1 | 0.989 | 98.8 | 487 | 451.9 | 72.6 | 634.7 | 1.736 | 357 | 33.8 | 115.1 | 25.2 | 51.9 | 11.4 | 115.1 | 23.5 | 8.466 | 95.2 | 39.6 | 26 | 26.7 | 59 | 31 | 1 | 67.1 | 97 | 8730 | 28.6 | 115.6 | 34.7 | 0.1 | 19.4 | 0 | 36.4 | 32.8
38395 | 385 | 3 | 2500 | 128.8 | 57.9 | 69.6 | 30 | 32 | 0.053 | 107 | 11.4 | 70 | 69.2 | 39.2 | 0.992 | 98.8 | 486.8 | 451.7 | 72.5 | 634.7 | 1.727 | 357 | 33.8 | 115.1 | 25.2 | 52 | 11.8 | 115.1 | 23.5 | 8.462 | 95.2 | 40.1 | 26 | 26.7 | 59 | 31 | 0.998 | 67.1 | 93 | 8800 | 28.6 | 113.6 | 34.6 | 0 | 19.4 | 0 | 36.9 | 32.8
38397 | 387 | 3 | 2500 | 128.6 | 57.9 | 69.6 | 30 | 31.9 | 0.052 | 107 | 11.4 | 70 | 69.1 | 39.3 | 0.992 | 98.8 | 486.4 | 451.3 | 72.6 | 634.8 | 1.721 | 357.1 | 33.8 | 115.1 | 25.2 | 52 | 11.9 | 115.1 | 23.5 | 8.441 | 95.3 | 40.6 | 26 | 26.7 | 60 | 31 | 1.003 | 67.1 | 94 | 8600 | 28.6 | 114 | 34 | 0 | 20.4 | 0 | 36.3 | 32.9
38399 | 389 | 3 | 2501 | 129.1 | 58 | 69.7 | 30 | 31.9 | 0.052 | 107 | 11.4 | 70 | 69.1 | 39.5 | 0.991 | 98.8 | 486.3 | 451.1 | 72.7 | 634.9 | 1.713 | 357.6 | 33.9 | 115 | 25.2 | 52.1 | 11.9 | 115 | 23.5 | 8.478 | 95.2 | 40.6 | 26 | 26.7 | 60 | 31 | 1.003 | 67.5 | 96 | 8330 | 28.6 | 115.6 | 34.7 | 0.1 | 19.2 | 0 | 36.9 | 32.8
38401 | 391 | 3 | 2499 | 128.9 | 58 | 69.9 | 30 | 31.9 | 0.051 | 107 | 11.4 | 70 | 69 | 39.5 | 0.992 | 98.8 | 486.1 | 450.9 | 72.7 | 635.1 | 1.717 | 358.2 | 33.9 | 115.2 | 25.2 | 52.2 | 11.9 | 115.2 | 23.5 | 8.459 | 95.3 | 40.1 | 26 | 26.7 | 60 | 31 | 0.998 | 67.5 | 97 | 8600 | 28.6 | 115.6 | 34.6 | 0.1 | 19.8 | 0 | 36.6 | 32.9
38403 | 393 | 3 | 2500 | 128.9 | 58.1 | 69.9 | 30 | 32 | 0.05 | 107 | 11.4 | 70 | 69 | 39.5 | 0.991 | 98.8 | 485.9 | 450.6 | 72.8 | 635.2 | 1.708 | 358.7 | 33.8 | 115.3 | 25.2 | 52.2 | 11.6 | 115.3 | 23.5 | 8.439 | 95.3 | 40.2 | 26 | 26.3 | 60 | 31 | 1.001 | 67.5 | 93 | 8770 | 28.6 | 114 | 34.6 | 0.1 | 20.4 | 0 | 36.3 | 32.9
38405 | 395 | 3 | 2500 | 129 | 58.1 | 70 | 30 | 32 | 0.051 | 107 | 11.4 | 70 | 69.1 | 39.6 | 0.991 | 98.8 | 485.8 | 450.4 | 72.7 | 635.3 | 1.716 | 358.8 | 33.9 | 115.3 | 25.2 | 52.3 | 11.6 | 115.3 | 23.5 | 8.462 | 95.3 | 40.6 | 26 | 26.7 | 60 | 31 | 0.998 | 67.5 | 93 | 8700 | 28.6 | 114 | 34.6 | 0 | 19.6 | 0 | 36.9 | 32.8
38407 | 397 | 3 | 2500 | 128.8 | 58.2 | 70 | 30 | 32 | 0.05 | 107 | 11.4 | 70 | 69.1 | 39.8 | 0.991 | 98.8 | 485.5 | 450.1 | 72.8 | 635.3 | 1.711 | 358.8 | 33.8 | 115.1 | 25.2 | 52.3 | 11.5 | 115.2 | 23.5 | 8.471 | 95.4 | 41 | 26 | 26.7 | 60 | 31 | 1.001 | 67.5 | 97 | 8530 | 28.6 | 115.9 | 34.6 | 0 | 20.2 | 0 | 36.4 | 32.8
38409 | 399 | 3 | 2499 | 128.7 | 58.3 | 70 | 30 | 32 | 0.052 | 107 | 11.4 | 70 | 69.1 | 39.9 | 0.992 | 98.8 | 485.5 | 450 | 72.9 | 635.4 | 1.688 | 357.7 | 33.8 | 115.3 | 25.2 | 52.4 | 11.6 | 115.3 | 23.5 | 8.432 | 95.3 | 41.1 | 26 | 26.3 | 60 | 31 | 0.999 | 67.5 | 97 | 8310 | 28.6 | 115.9 | 34.7 | 0.1 | 19.2 | 0 | 36.9 | 32.8
38411 | 401 | 3 | 2501 | 128.9 | 58.3 | 70.2 | 30 | 32 | 0.05 | 107 | 11.4 | 70 | 69 | 40 | 0.991 | 98.8 | 485.6 | 450 | 72.9 | 635.4 | 1.689 | 357.3 | 33.8 | 115.3 | 25.2 | 52.4 | 11.5 | 115.3 | 23.5 | 8.466 | 95.5 | 40.9 | 26 | 26.7 | 60 | 31 | 1.002 | 67.5 | 97 | 8410 | 28.6 | 114.3 | 34.6 | 0 | 20.5 | 0 | 36.2 | 32.8
38413 | 403 | 3 | 2500 | 128.9 | 58.3 | 70.3 | 30 | 32 | 0.051 | 107 | 11.4 | 70 | 69.1 | 40 | 0.99 | 98.8 | 485.5 | 449.8 | 73.1 | 635.4 | 1.676 | 357.3 | 33.9 | 115.2 | 25.2 | 52.5 | 11.5 | 115.2 | 23.5 | 8.468 | 95.3 | 40.9 | 26 | 26.3 | 60 | 31 | 0.999 | 67.5 | 93 | 8600 | 28.6 | 113.6 | 34 | 0 | 20 | 0 | 36.9 | 32.9
38415 | 405 | 3 | 2500 | 128.9 | 58.4 | 70.3 | 30 | 32 | 0.051 | 107 | 11.4 | 70 | 69 | 40.1 | 0.992 | 98.8 | 485.3 | 449.5 | 73 | 635.5 | 1.671 | 357.9 | 33.8 | 115.2 | 25.2 | 52.6 | 11.5 | 115.2 | 23.5 | 8.446 | 95.4 | 41.4 | 26 | 26.7 | 60 | 31 | 1.001 | 67.1 | 93 | 8630 | 28.6 | 114 | 34.6 | 0 | 19.8 | 0 | 36.8 | 32.8
38417 | 407 | 3 | 2500 | 129 | 58.5 | 70.3 | 30 | 32 | 0.049 | 107 | 11.4 | 70 | 69.1 | 40.2 | 0.99 | 98.8 | 485.1 | 449.2 | 73.1 | 635.6 | 1.662 | 357.6 | 33.9 | 115 | 25.2 | 52.6 | 11.5 | 115 | 23.5 | 8.458 | 95.3 | 41.9 | 26 | 26.7 | 60 | 31 | 1.001 | 67.5 | 97 | 8550 | 28.6 | 115.6 | 34.7 | 0.1 | 20.3 | 0 | 36.3 | 32.8
38419 | 409 | 3 | 2500 | 128.9 | 58.6 | 70.4 | 30 | 32 | 0.051 | 107 | 11.4 | 70 | 69.1 | 40.4 | 0.99 | 98.8 | 485 | 449.1 | 73.2 | 635.7 | 1.679 | 357 | 33.9 | 115 | 25.2 | 52.7 | 11.5 | 115 | 23.5 | 8.483 | 95.4 | 41.9 | 26 | 26.7 | 60 | 31 | 0.999 | 67.5 | 97 | 8190 | 28.6 | 115.6 | 34.7 | 0.1 | 19.8 | 0 | 37 | 32.9
38421 | 411 | 3 | 2500 | 129 | 58.6 | 70.5 | 30 | 32 | 0.049 | 107 | 11.4 | 70.1 | 69.2 | 40.4 | 0.992 | 98.8 | 484.7 | 448.7 | 73.2 | 635.7 | 1.679 | 357.4 | 33.9 | 115.2 | 25.2 | 52.7 | 11.6 | 115.3 | 23.5 | 8.46 | 95.5 | 41.4 | 26 | 26.7 | 60 | 31 | 1.004 | 67.1 | 93 | 8700 | 28.6 | 112.3 | 34.6 | 0 | 20.4 | 0 | 36.5 | 32.9
38423 | 413 | 3 | 2499 | 129 | 58.7 | 70.6 | 30 | 32 | 0.05 | 107 | 11.4 | 70 | 69.3 | 40.4 | 0.99 | 98.8 | 484.5 | 448.4 | 73.3 | 635.8 | 1.673 | 357.2 | 33.9 | 115.3 | 25.2 | 52.8 | 11.5 | 115.3 | 23.5 | 8.462 | 95.3 | 41.4 | 26 | 26.3 | 60 | 31 | 0.999 | 67.1 | 97 | 8410 | 28.6 | 115.9 | 34.6 | -16.1 | 19.6 | 0 | 36.7 | 32.8
38425 | 415 | 3 | 2501 | 129.1 | 58.7 | 70.6 | 30 | 32 | 0.052 | 107 | 11.4 | 70 | 69.4 | 40.5 | 0.991 | 98.8 | 484.2 | 448.1 | 73.4 | 635.9 | 1.663 | 356.9 | 33.9 | 115.2 | 25.2 | 52.8 | 11.5 | 115.2 | 23.5 | 8.47 | 95.4 | 41.7 | 26 | 26.3 | 60 | 31 | 0.999 | 67.5 | 93 | 8630 | 28.6 | 114 | 34.5 | 0 | 19.9 | 0 | 36.5 | 32.9
38427 | 417 | 3 | 2500 | 128.9 | 58.8 | 70.7 | 30 | 32 | 0.051 | 107 | 11.4 | 70 | 69.3 | 40.6 | 0.992 | 98.8 | 483.9 | 447.8 | 73.5 | 635.9 | 1.654 | 356 | 33.9 | 115.2 | 25.2 | 52.9 | 11.6 | 115.2 | 23.5 | 8.433 | 95.4 | 42.3 | 26 | 26.7 | 60 | 31 | 1.002 | 67.1 | 93 | 8700 | 28.6 | 113.6 | 34.7 | 0 | 20.1 | 0 | 36.5 | 32.8
38429 | 419 | 3 | 2500 | 129.2 | 58.8 | 70.8 | 30 | 32 | 0.052 | 107 | 11.4 | 70 | 69.2 | 40.7 | 0.991 | 98.8 | 483.9 | 447.6 | 73.5 | 636 | 1.657 | 356.1 | 33.9 | 115.4 | 25.2 | 53 | 11.6 | 115.4 | 23.5 | 8.471 | 95.4 | 42.1 | 26 | 26.7 | 60 | 31 | 1.003 | 67.5 | 97 | 8580 | 28.6 | 114.3 | 34 | 0.1 | 19.6 | 0 | 36.9 | 32.8
38431 | 421 | 3 | 2500 | 129 | 58.9 | 70.8 | 30 | 32 | 0.052 | 107 | 11.4 | 70 | 69.2 | 40.6 | 0.991 | 98.8 | 483.5 | 447.3 | 73.6 | 636 | 1.635 | 356.7 | 33.9 | 115.3 | 25.2 | 53 | 11.5 | 115.3 | 23.5 | 8.472 | 95.4 | 41.5 | 26 | 26.7 | 60 | 31 | 1 | 67.1 | 97 | 8310 | 28.6 | 114.3 | 34.5 | 0 | 20.4 | 0 | 36.2 | 32.9
38433 | 423 | 3 | 2500 | 129.1 | 58.9 | 70.9 | 30 | 32 | 0.051 | 107 | 11.4 | 70 | 69.2 | 40.5 | 0.992 | 98.8 | 483.4 | 447 | 73.6 | 636.1 | 1.616 | 356.7 | 33.9 | 115.2 | 25.2 | 53.1 | 11.5 | 115.2 | 23.5 | 8.455 | 95.3 | 41.4 | 26 | 26.7 | 61 | 31 | 1.001 | 67.1 | 97 | 8650 | 28.6 | 115.6 | 34.6 | 0 | 19.2 | 0 | 36.9 | 32.8
38435 | 425 | 3 | 2501 | 129.3 | 59 | 70.9 | 30 | 31.9 | 0.051 | 107 | 11.4 | 70 | 69.2 | 40.6 | 0.991 | 98.8 | 483.2 | 446.8 | 73.7 | 636.1 | 1.622 | 356.9 | 33.9 | 115.2 | 25.2 | 53.1 | 11.5 | 115.2 | 23.5 | 8.461 | 95.4 | 41.8 | 26 | 26.7 | 61 | 31 | 0.998 | 67.5 | 93 | 8630 | 28.6 | 112.3 | 34.7 | 0.1 | 20.1 | 0 | 36.8 | 32.8
38437 | 427 | 3 | 2500 | 129.1 | 59.1 | 71 | 30 | 31.9 | 0.05 | 107 | 11.4 | 70 | 69.2 | 40.8 | 0.99 | 98.8 | 483 | 446.6 | 73.7 | 636.2 | 1.622 | 356.6 | 33.9 | 115.2 | 25.2 | 53.2 | 11.6 | 115.2 | 23.5 | 8.48 | 95.4 | 42.2 | 26 | 26.3 | 61 | 31 | 1 | 67.5 | 97 | 8870 | 28.6 | 115.9 | 34.5 | 0.1 | 20.4 | 0 | 36.3 | 32.8
38439 | 429 | 3 | 2500 | 129 | 59.1 | 71.1 | 30 | 31.9 | 0.05 | 107 | 11.4 | 70 | 69.2 | 40.8 | 0.992 | 98.8 | 482.8 | 446.2 | 73.8 | 636.3 | 1.608 | 357.2 | 33.9 | 115.1 | 25.2 | 53.3 | 11.6 | 115.1 | 23.5 | 8.452 | 95.4 | 41.9 | 26 | 26.7 | 61 | 31 | 1.002 | 67.1 | 97 | 8550 | 28.6 | 115.9 | 34.6 | 0 | 19.4 | 0 | 37 | 32.8
38441 | 431 | 3 | 2500 | 129.1 | 59.2 | 71.2 | 30 | 31.9 | 0.05 | 107 | 11.4 | 70 | 69.2 | 40.7 | 0.992 | 98.8 | 482.5 | 445.8 | 73.8 | 636.4 | 1.615 | 356.8 | 33.9 | 115.3 | 25.2 | 53.3 | 11.5 | 115.3 | 23.5 | 8.457 | 95.6 | 41.2 | 26 | 26.7 | 61 | 31 | 1.003 | 67.5 | 97 | 8630 | 28.6 | 115.9 | 34.6 | 0 | 20.5 | 0 | 36.5 | 32.8
38443 | 433 | 3 | 2499 | 129 | 59.2 | 71.2 | 30 | 31.9 | 0.052 | 107 | 11.4 | 70 | 69.2 | 40.7 | 0.99 | 98.8 | 482.3 | 445.7 | 73.8 | 636.4 | 1.612 | 357.2 | 33.9 | 115.3 | 25.2 | 53.4 | 11.4 | 115.3 | 23.5 | 8.469 | 95.3 | 41.3 | 26 | 26.3 | 61 | 31 | 1 | 67.5 | 93 | 8970 | 28.6 | 112.3 | 34.7 | 0.1 | 20 | 0 | 36.9 | 32.8
38445 | 435 | 3 | 2500 | 129.1 | 59.3 | 71.3 | 30 | 31.9 | 0.052 | 107 | 11.4 | 69.9 | 69.1 | 40.7 | 0.992 | 98.8 | 482 | 445.3 | 73.9 | 636.5 | 1.619 | 357.1 | 33.9 | 115.2 | 25.2 | 53.4 | 11.5 | 115.2 | 23.5 | 8.464 | 95.4 | 41.7 | 26 | 26.3 | 61 | 31 | 1 | 67.1 | 93 | 8680 | 28.6 | 114 | 34.7 | 0.1 | 19.9 | 0 | 36.8 | 32.8
38447 | 437 | 3 | 2499 | 128.9 | 59.4 | 71.3 | 30 | 31.9 | 0.052 | 107 | 11.4 | 69.9 | 69.2 | 40.9 | 0.992 | 98.8 | 481.9 | 445.1 | 73.9 | 636.5 | 1.618 | 357 | 33.9 | 115.2 | 25.2 | 53.5 | 11.5 | 115.2 | 23.5 | 8.454 | 95.4 | 42.2 | 26 | 26.7 | 61 | 31 | 1.001 | 67.5 | 97 | 8260 | 28.6 | 115.9 | 34.7 | 0 | 20.4 | 0 | 36.6 | 32.8
38449 | 439 | 3 | 2500 | 129.1 | 59.4 | 71.4 | 30 | 31.9 | 0.051 | 107 | 11.4 | 70 | 69.2 | 41 | 0.991 | 98.8 | 481.6 | 444.8 | 73.9 | 636.6 | 1.622 | 357.6 | 33.9 | 115.4 | 25.2 | 53.6 | 11.5 | 115.4 | 23.5 | 8.46 | 95.5 | 42 | 26 | 26.7 | 61 | 31 | 1.006 | 67.5 | 97 | 8630 | 28.6 | 114.3 | 34.6 | -16.1 | 19.9 | 0 | 36.7 | 32.8
38451 | 441 | 3 | 2500 | 129 | 59.5 | 71.4 | 30 | 31.9 | 0.051 | 107 | 11.4 | 70 | 69.2 | 40.9 | 0.991 | 98.8 | 481.5 | 444.6 | 74 | 636.6 | 1.611 | 357.5 | 33.9 | 115.3 | 25.2 | 53.6 | 11.5 | 115.3 | 23.6 | 8.462 | 95.4 | 41.4 | 26 | 26.7 | 61 | 31 | 0.997 | 67.5 | 93 | 8770 | 28.6 | 112.3 | 34.5 | 0 | 20.3 | 0 | 36.4 | 32.8
38453 | 443 | 3 | 2501 | 129.3 | 59.5 | 71.6 | 30 | 31.9 | 0.05 | 107 | 11.4 | 70 | 69.2 | 40.9 | 0.992 | 98.8 | 481.3 | 444.3 | 74.1 | 636.7 | 1.616 | 357.7 | 33.9 | 115.3 | 25.2 | 53.7 | 11.4 | 115.3 | 23.6 | 8.455 | 95.4 | 41.5 | 26 | 26.7 | 61 | 31 | 1.006 | 67.1 | 93 | 8800 | 28.6 | 112.3 | 34.6 | 0.1 | 19.1 | 0 | 37.1 | 32.8
38455 | 445 | 3 | 2501 | 129.2 | 59.6 | 71.7 | 30 | 31.9 | 0.05 | 107 | 11.4 | 70 | 69.2 | 41 | 0.991 | 98.8 | 480.9 | 443.9 | 74.3 | 636.7 | 1.619 | 357.2 | 33.9 | 115.2 | 25.2 | 53.7 | 11.5 | 115.2 | 23.6 | 8.474 | 95.6 | 42 | 26 | 26.3 | 61 | 31 | 1.009 | 67.5 | 97 | 8650 | 28.6 | 115.9 | 34.6 | 0.1 | 20.2 | 0 | 36.3 | 32.8
38457 | 447 | 3 | 2500 | 129.2 | 59.6 | 71.8 | 30 | 31.9 | 0.051 | 107 | 11.4 | 70 | 69.2 | 41.1 | 0.991 | 98.8 | 480.7 | 443.6 | 74.3 | 636.8 | 1.628 | 357.7 | 34 | 115 | 25.2 | 53.8 | 11.6 | 115 | 23.6 | 8.476 | 95.4 | 42.5 | 26 | 26.7 | 61 | 31 | 1 | 67.1 | 97 | 8410 | 28.6 | 115.6 | 34.7 | 0 | 20.4 | 0 | 36.6 | 32.8
38459 | 449 | 3 | 2500 | 129.4 | 59.7 | 71.8 | 30 | 31.9 | 0.051 | 107 | 11.4 | 70 | 69.2 | 41.2 | 0.991 | 98.8 | 480.6 | 443.4 | 74.3 | 636.8 | 1.624 | 358.2 | 34 | 115 | 25.2 | 53.9 | 11.6 | 115 | 23.6 | 8.463 | 95.4 | 42.4 | 26 | 26.7 | 61 | 31 | 1.004 | 67.1 | 93 | 8650 | 28.2 | 113.6 | 34.6 | 0.1 | 19.4 | 0 | 37.2 | 32.8
38461 | 451 | 3 | 2500 | 129.2 | 59.8 | 71.9 | 30 | 31.9 | 0.051 | 107 | 11.5 | 70 | 69.1 | 41.2 | 0.991 | 98.8 | 480.3 | 443 | 74.3 | 636.9 | 1.615 | 358.3 | 33.9 | 115.3 | 25.2 | 53.9 | 11.6 | 115.3 | 23.6 | 8.45 | 95.6 | 42 | 26 | 26.7 | 61 | 31 | 1.004 | 67.1 | 94 | 8650 | 28.6 | 114 | 34.6 | 0.1 | 20.3 | 0 | 36.4 | 32.8
38463 | 453 | 3 | 2499 | 129 | 59.8 | 71.9 | 30 | 31.9 | 0.051 | 107 | 11.5 | 70 | 69.2 | 41.2 | 0.99 | 98.8 | 480.1 | 442.7 | 74.4 | 637 | 1.615 | 358.5 | 33.9 | 115.3 | 25.2 | 54 | 11.5 | 115.3 | 23.6 | 8.47 | 95.3 | 42 | 26 | 26.7 | 62 | 31 | 0.998 | 67.1 | 93 | 8650 | 28.6 | 114 | 34.7 | 0.1 | 19.5 | 0 | 37.1 | 32.8
38465 | 455 | 3 | 2501 | 129.2 | 59.9 | 72 | 30 | 31.9 | 0.051 | 107 | 11.5 | 70 | 69.2 | 41.3 | 0.992 | 98.8 | 479.8 | 442.4 | 74.5 | 637.1 | 1.624 | 358.9 | 33.9 | 115.2 | 25.2 | 54 | 11.5 | 115.2 | 23.6 | 8.443 | 95.6 | 42.5 | 26 | 27.1 | 62 | 31 | 1.003 | 67.5 | 97 | 8680 | 28.6 | 115.9 | 34.7 | -16.1 | 20.2 | 0 | 36.5 | 32.9
38467 | 457 | 3 | 2500 | 129.4 | 59.9 | 72 | 30 | 31.9 | 0.051 | 107 | 11.5 | 70 | 69.2 | 41.5 | 0.991 | 98.8 | 479.7 | 442.2 | 74.5 | 637.1 | 1.608 | 359.2 | 34 | 115.2 | 25.2 | 54.1 | 11.5 | 115.3 | 23.6 | 8.467 | 95.5 | 43.1 | 26 | 26.7 | 62 | 31 | 1.003 | 67.5 | 97 | 8190 | 28.6 | 115.9 | 34.7 | 0 | 20.2 | 0 | 36.8 | 32.8
38469 | 459 | 3 | 2499 | 129.2 | 60 | 72.1 | 30 | 31.9 | 0.052 | 107 | 11.5 | 70 | 69.2 | 41.6 | 0.99 | 98.8 | 479.4 | 441.9 | 74.6 | 637.2 | 1.621 | 359 | 33.9 | 115.4 | 25.2 | 54.2 | 11.5 | 115.4 | 23.6 | 8.488 | 95.5 | 43 | 26 | 26.7 | 62 | 31 | 1.007 | 67.1 | 93 | 8750 | 28.6 | 112.6 | 34.6 | 0 | 19.7 | 0 | 36.8 | 32.8
38471 | 461 | 3 | 2499 | 129 | 60.1 | 72.1 | 30 | 31.9 | 0.051 | 107 | 11.4 | 70 | 69.2 | 41.6 | 0.991 | 98.8 | 479.1 | 441.6 | 74.6 | 637.3 | 1.601 | 358 | 33.9 | 115.3 | 25.2 | 54.2 | 11.5 | 115.3 | 23.6 | 8.438 | 95.5 | 42.5 | 26 | 26.7 | 62 | 31 | 1 | 67.1 | 93 | 8550 | 28.6 | 112.3 | 34.5 | 0 | 20.4 | 0 | 36.5 | 32.8
38473 | 463 | 3 | 2500 | 129.3 | 60.1 | 72.2 | 30 | 31.9 | 0.051 | 107 | 11.5 | 70 | 69.2 | 41.6 | 0.991 | 98.8 | 479 | 441.4 | 74.6 | 637.3 | 1.628 | 359.3 | 33.9 | 115.4 | 25.3 | 54.3 | 11.5 | 115.4 | 23.6 | 8.474 | 95.5 | 42.5 | 26 | 26.7 | 62 | 31 | 0.999 | 67.1 | 97 | 8430 | 28.6 | 115.9 | 34.6 | 0 | 19.4 | 0 | 36.8 | 32.8
38475 | 465 | 3 | 2499 | 129.2 | 60.2 | 72.2 | 30 | 31.9 | 0.051 | 107 | 11.4 | 70 | 69.2 | 41.7 | 0.99 | 98.8 | 478.8 | 441.1 | 74.7 | 637.4 | 1.597 | 358.8 | 33.9 | 115.2 | 25.2 | 54.3 | 11.5 | 115.2 | 23.6 | 8.475 | 95.5 | 42.9 | 26 | 26.3 | 62 | 31 | 1.002 | 67.1 | 97 | 8600 | 28.2 | 115.9 | 34 | 0 | 20.4 | 0 | 36.6 | 32.8
38477 | 467 | 3 | 2500 | 129.4 | 60.2 | 72.4 | 30 | 31.9 | 0.05 | 107 | 11.4 | 70 | 69.2 | 41.9 | 0.992 | 98.8 | 478.5 | 440.8 | 74.8 | 637.5 | 1.59 | 357.8 | 34 | 115 | 25.3 | 54.4 | 11.5 | 115 | 23.6 | 8.444 | 95.4 | 43.5 | 26 | 26.3 | 62 | 31 | 1 | 67.5 | 93 | 8580 | 28.6 | 115.6 | 34.7 | 0.1 | 19.4 | 0 | 37.2 | 32.8
38479 | 469 | 3 | 2500 | 129.4 | 60.3 | 72.4 | 30 | 31.9 | 0.049 | 107 | 11.4 | 70 | 69.2 | 41.9 | 0.991 | 98.8 | 478.3 | 440.4 | 74.8 | 637.5 | 1.573 | 356.7 | 34 | 115.1 | 25.3 | 54.5 | 11.5 | 115.1 | 23.6 | 8.461 | 95.5 | 43.4 | 26 | 26.7 | 62 | 31 | 1.001 | 67.5 | 97 | 8430 | 28.2 | 115.9 | 34.5 | 0.1 | 20 | 0 | 36.6 | 32.8
38481 | 471 | 3 | 2499 | 129.3 | 60.4 | 72.5 | 30 | 31.9 | 0.051 | 107 | 11.5 | 70 | 69.2 | 41.8 | 0.989 | 98.8 | 478.1 | 440.2 | 74.8 | 637.6 | 1.584 | 357.1 | 34 | 115.3 | 25.3 | 54.5 | 11.5 | 115.3 | 23.6 | 8.498 | 95.5 | 42.8 | 26 | 26.3 | 62 | 31 | 0.999 | 67.5 | 97 | 8800 | 28.2 | 114.3 | 34.6 | 0.1 | 20.4 | 0 | 36.7 | 32.9
38483 | 473 | 3 | 2500 | 129.3 | 60.4 | 72.6 | 30 | 31.9 | 0.049 | 107 | 11.5 | 70 | 69.2 | 41.8 | 0.992 | 98.8 | 477.9 | 439.9 | 74.9 | 637.7 | 1.582 | 357.7 | 34 | 115.2 | 25.3 | 54.6 | 11.5 | 115.2 | 23.6 | 8.469 | 95.6 | 42.8 | 26 | 26.7 | 62 | 31 | 1.001 | 67.1 | 93 | 8550 | 28.6 | 114 | 34.6 | 0 | 19.5 | 0 | 36.8 | 32.8
38485 | 475 | 3 | 2500 | 129.2 | 60.5 | 72.7 | 30 | 31.9 | 0.051 | 107 | 11.4 | 70 | 69.2 | 41.8 | 0.991 | 98.8 | 477.6 | 439.5 | 75 | 637.8 | 1.582 | 357.4 | 33.9 | 115.3 | 25.3 | 54.6 | 11.5 | 115.3 | 23.6 | 8.443 | 95.5 | 43.2 | 26 | 26.7 | 62 | 31 | 0.999 | 67.1 | 93 | 8900 | 28.2 | 114 | 34.7 | 0 | 20.2 | 0 | 37.1 | 32.9
38487 | 477 | 3 | 2503 | 129.7 | 60.5 | 72.7 | 30 | 31.9 | 0.05 | 107.1 | 11.4 | 70 | 69.3 | 41.9 | 0.99 | 98.8 | 477.5 | 439.4 | 75.1 | 637.8 | 1.607 | 357.4 | 34 | 115.3 | 25.3 | 54.7 | 11.8 | 115.3 | 23.6 | 8.485 | 95.6 | 43.6 | 26 | 26.3 | 62 | 31 | 1.001 | 67.5 | 97 | 8650 | 28.2 | 115.9 | 34.5 | 0.1 | 19.8 | 0 | 36.8 | 32.9
38489 | 479 | 3 | 2500 | 129.4 | 60.6 | 72.8 | 30 | 31.9 | 0.05 | 107 | 11.4 | 70 | 69.3 | 42.1 | 0.991 | 98.8 | 477.2 | 439 | 75.2 | 637.9 | 1.599 | 357.6 | 34 | 115.3 | 25.4 | 54.8 | 11.9 | 115.3 | 23.6 | 8.444 | 95.6 | 43.5 | 26 | 26.7 | 62 | 31 | 1.003 | 67.1 | 97 | 8410 | 28.6 | 115.9 | 34.5 | 0 | 20.2 | 0 | 36.5 | 32.9
38491 | 481 | 3 | 2500 | 129.2 | 60.7 | 72.9 | 30 | 31.8 | 0.052 | 107 | 11.5 | 70 | 69.2 | 42 | 0.991 | 98.8 | 476.9 | 438.7 | 75.2 | 637.9 | 1.604 | 357.6 | 33.9 | 115.3 | 25.4 | 54.8 | 11.9 | 115.3 | 23.6 | 8.435 | 95.4 | 42.9 | 26 | 26.7 | 62 | 31 | 0.999 | 66.7 | 93 | 8700 | 28.2 | 114 | 34.6 | 0 | 19.6 | 0 | 37.3 | 32.8
38493 | 483 | 3 | 2501 | 129.3 | 60.7 | 72.9 | 30 | 31.9 | 0.049 | 107 | 11.5 | 70 | 69.2 | 42 | 0.989 | 98.8 | 476.6 | 438.3 | 75.2 | 637.9 | 1.603 | 357.5 | 33.9 | 115.2 | 25.4 | 54.9 | 11.8 | 115.2 | 23.6 | 8.452 | 95.6 | 43 | 26 | 26.7 | 62 | 31 | 1.002 | 67.1 | 94 | 8730 | 28.2 | 114 | 34.5 | 0 | 20.5 | 0 | 36.6 | 32.8
38495 | 485 | 3 | 2500 | 129.4 | 60.8 | 73 | 30 | 31.9 | 0.05 | 107 | 11.5 | 70 | 69.2 | 42.1 | 0.992 | 98.8 | 476.5 | 438.1 | 75.2 | 637.9 | 1.586 | 357.7 | 34 | 115.1 | 25.4 | 54.9 | 11.9 | 115.1 | 23.6 | 8.445 | 95.5 | 43.5 | 26 | 26.7 | 62 | 31 | 0.998 | 67.1 | 97 | 8290 | 28.2 | 115.6 | 34.6 | 0.1 | 20.2 | 0 | 36.9 | 32.8
38497 | 487 | 3 | 2500 | 129.3 | 60.8 | 73 | 30 | 31.9 | 0.05 | 107 | 11.5 | 70 | 69.2 | 42.3 | 0.991 | 98.8 | 476.3 | 437.8 | 75.3 | 638 | 1.6 | 357.8 | 34 | 115.1 | 25.4 | 55 | 11.9 | 115.1 | 23.6 | 8.45 | 95.6 | 43.8 | 26 | 27.1 | 63 | 31 | 1.007 | 67.5 | 97 | 8550 | 28.2 | 115.6 | 34.4 | 0.1 | 19.7 | 0 | 36.9 | 32.8
38499 | 489 | 3 | 2499 | 129.3 | 60.9 | 73.1 | 30 | 31.9 | 0.05 | 107 | 11.5 | 70 | 69.2 | 42.3 | 0.99 | 98.8 | 476 | 437.5 | 75.4 | 638.1 | 1.583 | 357.7 | 34 | 115.1 | 25.4 | 55.1 | 11.9 | 115.1 | 23.6 | 8.454 | 95.6 | 43.7 | 26 | 26.7 | 63 | 31 | 1.001 | 67.5 | 97 | 8240 | 28.2 | 115.9 | 34.6 | 0.1 | 20.4 | 0 | 36.7 | 32.8
38501 | 491 | 3 | 2500 | 129.4 | 61 | 73.2 | 30 | 31.9 | 0.05 | 107 | 11.5 | 70 | 69.2 | 42.2 | 0.992 | 98.8 | 475.9 | 437.3 | 75.5 | 638.1 | 1.605 | 357.6 | 34 | 115.2 | 25.4 | 55.1 | 11.9 | 115.2 | 23.6 | 8.465 | 95.6 | 43.3 | 26 | 26.7 | 63 | 31 | 0.999 | 67.5 | 94 | 8730 | 28.2 | 114 | 34.6 | 0 | 20.1 | 0 | 37 | 32.9
38503 | 493 | 3 | 2500 | 129.5 | 61.1 | 73.2 | 30 | 31.9 | 0.051 | 107 | 11.5 | 70 | 69.2 | 42.1 | 0.991 | 98.8 | 475.6 | 436.9 | 75.5 | 638.2 | 1.619 | 358.1 | 34 | 115.3 | 25.5 | 55.2 | 11.9 | 115.3 | 23.6 | 8.438 | 95.6 | 43.3 | 26 | 26.7 | 63 | 31 | 0.999 | 67.1 | 94 | 8550 | 28.2 | 114 | 34.7 | 0 | 20.3 | 0 | 36.5 | 32.8
38505 | 495 | 3 | 2500 | 129.5 | 61.1 | 73.3 | 30 | 31.9 | 0.052 | 107 | 11.5 | 70 | 69.2 | 42.2 | 0.99 | 98.8 | 475.4 | 436.7 | 75.6 | 638.2 | 1.609 | 357.9 | 34 | 115.3 | 25.5 | 55.3 | 11.9 | 115.3 | 23.6 | 8.446 | 95.6 | 43.8 | 26 | 26.3 | 63 | 31 | 1 | 67.1 | 97 | 8330 | 28.2 | 115.9 | 34.6 | 0.1 | 19.5 | 0 | 37.2 | 32.8
38507 | 497 | 3 | 2500 | 129.4 | 61.2 | 73.4 | 30 | 31.9 | 0.049 | 107 | 11.5 | 70 | 69.2 | 42.5 | 0.992 | 98.8 | 475.2 | 436.4 | 75.6 | 638.2 | 1.614 | 357.9 | 34 | 115.3 | 25.4 | 55.3 | 11.9 | 115.3 | 23.6 | 8.451 | 95.7 | 44.4 | 26 | 26.7 | 63 | 31 | 0.996 | 67.1 | 97 | 8360 | 28.2 | 115.9 | 34.7 | 0.1 | 20.3 | 0 | 36.9 | 32.8
38509 | 499 | 3 | 2499 | 129.3 | 61.2 | 73.4 | 30 | 31.9 | 0.051 | 107 | 11.5 | 70 | 69.2 | 42.6 | 0.991 | 98.8 | 474.9 | 436 | 75.7 | 638.2 | 1.608 | 357.7 | 34 | 115.2 | 25.5 | 55.4 | 11.9 | 115.3 | 23.6 | 8.439 | 95.6 | 44.5 | 26 | 26.7 | 63 | 31 | 0.999 | 67.1 | 94 | 8600 | 28.6 | 114 | 34.6 | 0 | 20.4 | 0 | 36.9 | 32.8
38511 | 501 | 3 | 2500 | 129.3 | 61.3 | 73.5 | 30 | 31.9 | 0.05 | 107 | 11.5 | 70 | 69.2 | 42.6 | 0.991 | 98.8 | 474.7 | 435.8 | 75.7 | 638.2 | 1.625 | 356.6 | 34 | 115.4 | 25.5 | 55.5 | 11.5 | 115.4 | 23.7 | 8.442 | 95.6 | 44 | 26 | 26.7 | 63 | 31 | 0.998 | 67.1 | 94 | 8850 | 28.2 | 112.3 | 34.6 | 0 | 19.9 | 0 | 36.8 | 32.9
38513 | 503 | 3 | 2500 | 129.5 | 61.3 | 73.5 | 30 | 31.9 | 0.051 | 107 | 11.5 | 70 | 69.2 | 42.7 | 0.99 | 98.8 | 474.6 | 435.6 | 75.8 | 638.2 | 1.615 | 356.8 | 34 | 115.2 | 25.5 | 55.5 | 11.5 | 115.2 | 23.7 | 8.459 | 95.5 | 44 | 26 | 26.7 | 63 | 31 | 0.999 | 67.1 | 97 | 8530 | 28.2 | 115.6 | 34.6 | 0 | 19.9 | 0 | 36.6 | 32.9
38515 | 505 | 3 | 2501 | 129.6 | 61.4 | 73.6 | 30 | 31.9 | 0.049 | 107 | 11.5 | 70 | 69.2 | 42.8 | 0.992 | 98.8 | 474.4 | 435.3 | 75.9 | 638.2 | 1.62 | 357.4 | 34 | 115.2 | 25.5 | 55.6 | 11.6 | 115.2 | 23.7 | 8.44 | 95.6 | 44.4 | 26 | 26.7 | 63 | 31 | 0.998 | 67.1 | 97 | 8290 | 28.2 | 115.6 | 34.5 | 0.1 | 19.3 | 0 | 37.2 | 32.8
38517 | 507 | 3 | 2500 | 129.4 | 61.5 | 73.8 | 30 | 31.9 | 0.051 | 107 | 11.5 | 70 | 69.1 | 43 | 0.991 | 98.8 | 474 | 434.8 | 75.9 | 638.3 | 1.61 | 357 | 34 | 115.1 | 25.5 | 55.6 | 11.5 | 115.1 | 23.7 | 8.455 | 95.7 | 45 | 26 | 26.7 | 63 | 31 | 0.998 | 67.5 | 94 | 8730 | 28.2 | 114 | 34.6 | 0 | 20.3 | 0 | 36.7 | 32.8
38519 | 509 | 3 | 2501 | 129.8 | 61.5 | 73.8 | 30 | 31.9 | 0.048 | 107 | 11.5 | 70 | 69.2 | 43.2 | 0.99 | 98.8 | 473.8 | 434.5 | 76 | 638.3 | 1.597 | 357 | 34.1 | 115.1 | 25.5 | 55.7 | 11.5 | 115.1 | 23.7 | 8.484 | 95.6 | 45.2 | 26 | 26.7 | 63 | 31 | 1 | 67.1 | 93 | 8530 | 28.2 | 114 | 34.5 | 0 | 20.2 | 0 | 36.6 | 32.9
38521 | 511 | 3 | 2500 | 129.6 | 61.6 | 73.9 | 30 | 31.9 | 0.05 | 107 | 11.5 | 69.9 | 69.2 | 43.3 | 0.992 | 98.8 | 473.6 | 434.3 | 76 | 638.4 | 1.6 | 357.2 | 34 | 115.2 | 25.5 | 55.8 | 11.8 | 115.2 | 23.7 | 8.446 | 95.6 | 44.9 | 26 | 26.3 | 63 | 31 | 1 | 67.1 | 97 | 8410 | 28.2 | 115.9 | 34.6 | 0.1 | 19.3 | 0 | 37.3 | 32.8
38523 | 513 | 3 | 2500 | 129.5 | 61.7 | 73.9 | 30 | 31.9 | 0.05 | 107 | 11.5 | 70 | 69.2 | 43.3 | 0.992 | 98.8 | 473.3 | 433.9 | 76 | 638.5 | 1.596 | 356.9 | 34 | 115.3 | 25.5 | 55.8 | 11.8 | 115.3 | 23.7 | 8.42 | 95.7 | 44.7 | 26 | 26.7 | 63 | 31 | 0.999 | 67.5 | 97 | 8650 | 28.2 | 114.3 | 34.6 | 0.1 | 20.4 | 0 | 36.6 | 32.8
38525 | 515 | 3 | 2499 | 129.4 | 61.7 | 73.9 | 30 | 31.9 | 0.05 | 107 | 11.5 | 70 | 69.1 | 43.4 | 0.99 | 98.8 | 473.1 | 433.6 | 76.1 | 638.5 | 1.581 | 356.9 | 34 | 115.3 | 25.5 | 55.9 | 11.9 | 115.3 | 23.7 | 8.466 | 95.6 | 45.1 | 26 | 26.7 | 63 | 31 | 0.999 | 67.5 | 97 | 8600 | 28.2 | 115.9 | 34.7 | 0 | 19.7 | 0 | 37.2 | 32.8
38527 | 517 | 3 | 2499 | 129.3 | 61.8 | 74 | 30 | 31.9 | 0.048 | 107 | 11.5 | 70 | 69.1 | 43.6 | 0.992 | 98.8 | 472.9 | 433.3 | 76.2 | 638.6 | 1.588 | 357 | 34 | 115.3 | 25.5 | 56 | 11.9 | 115.3 | 23.7 | 8.445 | 95.7 | 45.6 | 26 | 26.7 | 64 | 31 | 0.999 | 67.5 | 97 | 8290 | 28.2 | 115.9 | 34.6 | 0 | 20.4 | 0 | 36.8 | 32.8
38529 | 519 | 3 | 2499 | 129.3 | 61.9 | 74.1 | 30 | 31.9 | 0.051 | 107 | 11.5 | 70 | 69.1 | 43.6 | 0.991 | 98.8 | 472.7 | 433.1 | 76.3 | 638.7 | 1.606 | 356.8 | 33.9 | 115.4 | 25.6 | 56.1 | 11.6 | 115.4 | 23.7 | 8.439 | 95.7 | 45.4 | 26 | 26.7 | 64 | 31 | 1.001 | 67.1 | 97 | 8550 | 28.2 | 114.3 | 34.7 | 0 | 19.9 | 0 | 37.1 | 32.8
38531 | 521 | 3 | 2500 | 129.5 | 61.9 | 74.2 | 30 | 31.9 | 0.049 | 107 | 11.5 | 70 | 69.2 | 43.5 | 0.99 | 98.8 | 472.4 | 432.7 | 76.3 | 638.7 | 1.617 | 356.6 | 34 | 115.3 | 25.6 | 56.1 | 11.6 | 115.3 | 23.7 | 8.463 | 95.7 | 44.8 | 26 | 26.7 | 64 | 31 | 1 | 67.5 | 97 | 8730 | 28.2 | 115.9 | 34.6 | 0.1 | 20.1 | 0 | 36.6 | 32.8
38533 | 523 | 3 | 2500 | 129.5 | 62 | 74.3 | 30 | 31.9 | 0.051 | 107 | 11.5 | 69.9 | 69.3 | 43.4 | 0.992 | 98.8 | 472.3 | 432.5 | 76.3 | 638.7 | 1.628 | 357.5 | 34 | 115.3 | 25.6 | 56.2 | 11.4 | 115.3 | 23.7 | 8.435 | 95.7 | 44.7 | 26 | 26.7 | 64 | 31 | 1.001 | 67.5 | 93 | 8800 | 28.2 | 114 | 34.5 | 0 | 19.1 | 0 | 37.2 | 32.8
38535 | 525 | 3 | 2501 | 129.5 | 62.1 | 74.4 | 30 | 32 | 0.05 | 107 | 11.5 | 70 | 69.3 | 43.5 | 0.992 | 98.8 | 472.1 | 432.2 | 76.5 | 638.7 | 1.633 | 357.4 | 34 | 115.2 | 25.6 | 56.3 | 11.6 | 115.2 | 23.7 | 8.455 | 95.8 | 45.2 | 26 | 26.7 | 64 | 31 | 1.009 | 67.5 | 94 | 8550 | 28.2 | 114 | 34.5 | 0 | 20.5 | 0 | 36.6 | 32.8
38537 | 527 | 3 | 2501 | 129.9 | 62.1 | 74.4 | 30 | 32 | 0.051 | 107 | 11.5 | 70 | 69.3 | 43.6 | 0.988 | 98.8 | 471.8 | 431.8 | 76.6 | 638.8 | 1.587 | 356.9 | 34.1 | 115.1 | 25.6 | 56.3 | 11.6 | 115.1 | 23.7 | 8.48 | 95.7 | 45.4 | 26 | 26.7 | 64 | 31 | 1.001 | 67.5 | 97 | 8700 | 28.2 | 115.6 | 34.5 | 0 | 19.9 | 0 | 36.8 | 32.8
38539 | 529 | 3 | 2501 | 129.8 | 62.2 | 74.5 | 30 | 32 | 0.051 | 107 | 11.5 | 70 | 69.3 | 43.7 | 0.992 | 98.8 | 471.5 | 431.5 | 76.6 | 638.8 | 1.554 | 356.5 | 34.1 | 115.1 | 25.6 | 56.4 | 11.5 | 115.1 | 23.7 | 8.455 | 95.7 | 45.2 | 26 | 27.1 | 64 | 31 | 1 | 67.1 | 94 | 8680 | 28.2 | 114 | 34.6 | 0.1 | 19.6 | 0 | 37.4 | 32.8
38541 | 531 | 3 | 2501 | 129.8 | 62.3 | 74.6 | 30 | 31.9 | 0.049 | 107 | 11.5 | 70 | 69.2 | 43.5 | 0.991 | 98.8 | 471.2 | 431.1 | 76.6 | 638.8 | 1.539 | 356.5 | 34.1 | 115.3 | 25.6 | 56.5 | 11.5 | 115.3 | 23.7 | 8.457 | 95.9 | 44.5 | 26 | 26.7 | 64 | 31 | 1.007 | 67.5 | 94 | 8700 | 28.2 | 114 | 34.6 | 0.1 | 20.1 | 0 | 36.8 | 32.8
38543 | 533 | 3 | 2501 | 129.8 | 62.3 | 74.6 | 30 | 31.9 | 0.049 | 107 | 11.5 | 70 | 69.3 | 43.5 | 0.99 | 98.8 | 470.9 | 430.7 | 76.7 | 638.9 | 1.508 | 356.5 | 34.1 | 115.4 | 25.6 | 56.5 | 11.5 | 115.4 | 23.7 | 8.469 | 95.8 | 44.4 | 26 | 27.1 | 64 | 31 | 1.001 | 67.5 | 97 | 8290 | 28.2 | 115.9 | 34 | 0 | 20.4 | 0 | 36.7 | 32.9
38545 | 535 | 3 | 2499 | 129.6 | 62.4 | 74.7 | 30 | 31.9 | 0.05 | 107 | 11.5 | 70 | 69.3 | 43.5 | 0.992 | 98.8 | 470.7 | 430.4 | 76.7 | 638.9 | 1.528 | 356.5 | 34.1 | 115.4 | 25.6 | 56.6 | 11.5 | 115.4 | 23.7 | 8.452 | 95.7 | 44.9 | 26 | 26.7 | 64 | 31 | 1 | 67.1 | 97 | 8510 | 28.2 | 115.9 | 34.7 | 0 | 20.1 | 0 | 37.2 | 32.8
38547 | 537 | 3 | 2501 | 129.8 | 62.5 | 74.7 | 30 | 31.9 | 0.05 | 107 | 11.5 | 70 | 69.3 | 43.6 | 0.991 | 98.8 | 470.4 | 430.1 | 76.8 | 638.9 | 1.532 | 356.6 | 34.1 | 115.3 | 25.6 | 56.7 | 11.5 | 115.3 | 23.7 | 8.454 | 95.8 | 45.3 | 26 | 26.7 | 64 | 31 | 1 | 67.1 | 93 | 8820 | 28.2 | 112.3 | 34.6 | 0.1 | 19.9 | 0 | 36.7 | 32.8
38549 | 539 | 3 | 2500 | 129.7 | 62.5 | 74.8 | 30 | 31.9 | 0.049 | 107 | 11.5 | 70 | 69.2 | 43.7 | 0.99 | 98.8 | 470.2 | 429.8 | 76.9 | 639 | 1.452 | 357.3 | 34.1 | 115.4 | 25.5 | 56.7 | 11.5 | 115.4 | 23.7 | 8.457 | 95.7 | 45 | 26 | 26.7 | 64 | 31 | 1.001 | 67.5 | 93 | 8870 | 28.2 | 112.3 | 34.5 | 0.1 | 20.2 | 0 | 36.7 | 32.8
38551 | 541 | 3 | 2500 | 129.8 | 62.6 | 74.8 | 30 | 31.9 | 0.049 | 107 | 11.5 | 70 | 69.1 | 43.6 | 0.991 | 98.8 | 470 | 429.5 | 76.9 | 639.1 | 1.473 | 357.6 | 34.1 | 115.5 | 25.5 | 56.8 | 11.5 | 115.5 | 23.7 | 8.471 | 95.6 | 44.3 | 26 | 26.7 | 64 | 31 | 1.002 | 67.1 | 97 | 8630 | 28.2 | 115.9 | 34.6 | 0 | 19.3 | 0 | 37.3 | 32.8
38553 | 543 | 3 | 2500 | 129.9 | 62.7 | 74.9 | 30 | 31.9 | 0.05 | 107 | 11.5 | 70 | 69.2 | 43.5 | 0.991 | 98.8 | 469.7 | 429.1 | 77 | 639.2 | 1.474 | 357.1 | 34.1 | 115.4 | 25.5 | 56.9 | 11.5 | 115.4 | 23.7 | 8.463 | 95.8 | 44.4 | 26 | 26.3 | 64 | 31 | 1 | 67.1 | 98 | 8380 | 28.2 | 114.3 | 34.7 | 0 | 20.3 | 0 | 36.8 | 32.8
38555 | 545 | 3 | 2500 | 129.9 | 62.8 | 75 | 30 | 31.9 | 0.048 | 107 | 11.5 | 70 | 69.2 | 43.6 | 0.99 | 98.8 | 469.5 | 428.8 | 77.1 | 639.2 | 1.496 | 356.4 | 34.1 | 115.2 | 25.5 | 56.9 | 11.5 | 115.2 | 23.7 | 8.472 | 95.8 | 45 | 26 | 26.7 | 65 | 31 | 1.004 | 67.1 | 94 | 8770 | 28.2 | 113.6 | 34.6 | 0 | 19.8 | 0 | 36.8 | 32.8
38557 | 547 | 3 | 2500 | 129.9 | 62.8 | 75 | 30 | 31.9 | 0.047 | 107 | 11.5 | 70 | 69.1 | 43.8 | 0.991 | 98.8 | 469.4 | 428.6 | 77 | 639.3 | 1.521 | 356.3 | 34.1 | 115.2 | 25.5 | 57 | 11.8 | 115.2 | 23.7 | 8.476 | 95.8 | 45.5 | 26 | 26.7 | 65 | 31 | 1 | 67.1 | 94 | 8700 | 28.2 | 113.6 | 34.7 | 0.1 | 19.4 | 0 | 37.4 | 32.8
38559 | 549 | 3 | 2499 | 129.7 | 62.9 | 75.1 | 30 | 31.9 | 0.049 | 107 | 11.5 | 70 | 69.2 | 43.9 | 0.991 | 98.8 | 469.1 | 428.2 | 77.1 | 639.4 | 1.543 | 357.8 | 34.1 | 115.4 | 25.5 | 57.1 | 11.8 | 115.4 | 23.7 | 8.439 | 95.8 | 45.4 | 26 | 26.7 | 65 | 31 | 1 | 67.5 | 94 | 8680 | 28.2 | 115.9 | 34.6 | 0 | 20.4 | 0 | 36.8 | 32.8
38561 | 551 | 3 | 2500 | 129.8 | 63 | 75.2 | 30 | 31.9 | 0.049 | 107 | 11.5 | 70 | 69.2 | 43.8 | 0.99 | 98.8 | 468.9 | 427.9 | 77.2 | 639.5 | 1.568 | 359.2 | 34.1 | 115.3 | 25.5 | 57.1 | 11.5 | 115.3 | 23.7 | 8.473 | 95.8 | 44.9 | 26 | 27.1 | 65 | 31 | 1.007 | 67.1 | 97 | 8510 | 28.2 | 115.9 | 34.1 | 0 | 19.9 | 0 | 37.3 | 32.9
38563 | 553 | 3 | 2500 | 129.8 | 63 | 75.2 | 30 | 31.9 | 0.051 | 107 | 11.5 | 70 | 69.2 | 43.8 | 0.991 | 98.8 | 468.5 | 427.6 | 77.2 | 639.6 | 1.558 | 358.7 | 34.1 | 115.3 | 25.5 | 57.2 | 11.5 | 115.3 | 23.7 | 8.46 | 95.8 | 44.9 | 26 | 27.1 | 65 | 31 | 1 | 67.1 | 97 | 8210 | 28.2 | 115.9 | 34.6 | 0.1 | 20.4 | 0 | 36.7 | 32.8
38565 | 555 | 3 | 2500 | 129.8 | 63.1 | 75.3 | 30 | 31.9 | 0.051 | 107 | 11.5 | 70 | 69.2 | 43.9 | 0.992 | 98.8 | 468.5 | 427.3 | 77.3 | 639.6 | 1.565 | 359.8 | 34.1 | 115.4 | 25.5 | 57.3 | 11.5 | 115.4 | 23.7 | 8.436 | 95.7 | 45.5 | 26 | 26.7 | 65 | 31 | 0.998 | 67.1 | 93 | 8700 | 28.2 | 112.3 | 34.7 | 0.1 | 19.2 | 0 | 37.3 | 32.9
38567 | 557 | 3 | 2501 | 130 | 63.2 | 75.4 | 30 | 31.9 | 0.051 | 107 | 11.5 | 70 | 69.2 | 44.2 | 0.991 | 98.8 | 468.3 | 427 | 77.4 | 639.6 | 1.518 | 359.4 | 34.1 | 115.3 | 25.5 | 57.4 | 11.5 | 115.3 | 23.7 | 8.436 | 95.9 | 46 | 26 | 26.7 | 65 | 31 | 1.001 | 67.1 | 97 | 8460 | 28.2 | 114.3 | 34.7 | 0.1 | 20.4 | 0 | 36.7 | 32.9
38569 | 559 | 3 | 2501 | 130 | 63.2 | 75.4 | 30 | 31.9 | 0.051 | 107 | 11.5 | 70 | 69.3 | 44.4 | 0.99 | 98.8 | 468 | 426.8 | 77.4 | 639.6 | 1.483 | 359 | 34.1 | 115.4 | 25.5 | 57.4 | 11.5 | 115.4 | 23.7 | 8.452 | 95.7 | 46.2 | 26 | 26.7 | 65 | 31 | 0.997 | 67.5 | 94 | 8600 | 28.2 | 114 | 34.6 | 0 | 20.6 | 0 | 36.8 | 32.8
38571 | 561 | 3 | 2500 | 129.7 | 63.3 | 75.5 | 30 | 31.9 | 0.051 | 107 | 11.5 | 70 | 69.3 | 44.4 | 0.992 | 98.8 | 467.7 | 426.4 | 77.4 | 639.6 | 1.5 | 357.8 | 34.1 | 115.6 | 25.5 | 57.5 | 11.5 | 115.6 | 23.8 | 8.414 | 95.8 | 45.9 | 26 | 26.7 | 65 | 31 | 1.004 | 67.5 | 94 | 8770 | 28.2 | 112.3 | 34.6 | 0 | 19.8 | 0 | 37.2 | 32.8
38573 | 563 | 3 | 2501 | 130 | 63.4 | 75.6 | 30 | 31.9 | 0.051 | 107 | 11.5 | 70 | 69.3 | 44.4 | 0.991 | 98.8 | 467.5 | 426.1 | 77.5 | 639.6 | 1.512 | 358 | 34.1 | 115.4 | 25.5 | 57.6 | 11.5 | 115.4 | 23.8 | 8.458 | 95.8 | 45.9 | 26 | 27.1 | 65 | 31 | 1.007 | 67.5 | 97 | 8550 | 28.2 | 115.9 | 34.7 | 0 | 20.3 | 0 | 36.7 | 32.8
38575 | 565 | 3 | 2500 | 130.2 | 63.5 | 75.6 | 30 | 31.9 | 0.05 | 107 | 11.5 | 70 | 69.2 | 44.5 | 0.99 | 98.8 | 467.3 | 425.8 | 77.5 | 639.6 | 1.498 | 358.2 | 34.2 | 115.3 | 25.5 | 57.7 | 11.5 | 115.3 | 23.8 | 8.487 | 95.7 | 46.3 | 26 | 26.7 | 65 | 31 | 0.998 | 67.1 | 97 | 8290 | 28.2 | 115.6 | 34.7 | 0.1 | 20.3 | 0 | 37.3 | 32.8
38577 | 567 | 3 | 2500 | 130.1 | 63.5 | 75.7 | 30 | 31.9 | 0.051 | 107 | 11.5 | 69.9 | 69.2 | 44.7 | 0.991 | 98.8 | 467.1 | 425.5 | 77.7 | 639.7 | 1.579 | 357.6 | 34.2 | 115.2 | 25.4 | 57.7 | 11.6 | 115.2 | 23.8 | 8.454 | 95.9 | 46.8 | 26 | 26.7 | 65 | 31 | 1.003 | 67.5 | 94 | 8750 | 28.2 | 114 | 34.6 | 0.1 | 19.4 | 0 | 37.2 | 32.8
38579 | 569 | 3 | 2498 | 129.8 | 63.6 | 75.8 | 30 | 31.9 | 0.051 | 107 | 11.5 | 69.9 | 69.2 | 44.9 | 0.991 | 98.8 | 466.8 | 425.2 | 77.7 | 639.7 | 1.579 | 357.3 | 34.1 | 115.3 | 25.4 | 57.8 | 11.5 | 115.3 | 23.8 | 8.453 | 95.9 | 47 | 26 | 26.3 | 65 | 31 | 1.003 | 67.1 | 94 | 8580 | 28.2 | 112.3 | 34.5 | 0.1 | 20.6 | 0 | 36.8 | 32.8
38581 | 571 | 3 | 2501 | 130.1 | 63.7 | 75.9 | 30 | 31.9 | 0.051 | 107 | 11.5 | 69.9 | 69.2 | 44.9 | 0.991 | 98.8 | 466.6 | 424.9 | 77.8 | 639.8 | 1.559 | 357.2 | 34.1 | 115.3 | 25.4 | 57.9 | 11.5 | 115.3 | 23.8 | 8.455 | 95.9 | 46.5 | 26 | 26.7 | 66 | 31 | 0.999 | 67.1 | 97 | 8460 | 28.2 | 115.9 | 34.6 | 0.1 | 19.2 | 0 | 37.2 | 32.9
38583 | 573 | 3 | 2499 | 129.7 | 63.8 | 76 | 30 | 31.9 | 0.05 | 107 | 11.5 | 70 | 69.2 | 44.9 | 0.991 | 98.8 | 466.3 | 424.5 | 77.9 | 639.8 | 1.56 | 357.6 | 34.1 | 115.5 | 25.4 | 58 | 11.5 | 115.5 | 23.8 | 8.44 | 95.8 | 46.5 | 26 | 26.7 | 66 | 31 | 1.005 | 67.1 | 97 | 8580 | 28.2 | 114.3 | 34.5 | 0.1 | 20.1 | 0 | 37.2 | 32.9
38585 | 575 | 3 | 2500 | 129.9 | 63.8 | 76 | 30 | 31.9 | 0.049 | 107 | 11.5 | 70 | 69.2 | 45 | 0.991 | 98.8 | 466.1 | 424.2 | 78 | 639.8 | 1.581 | 357.9 | 34.1 | 115.3 | 25.5 | 58 | 11.5 | 115.3 | 23.8 | 8.454 | 95.9 | 46.7 | 26 | 26.7 | 66 | 31 | 1.001 | 67.1 | 97 | 8680 | 28.2 | 115.9 | 34.6 | 0.1 | 20.2 | 0 | 37.1 | 32.8
38587 | 577 | 3 | 2500 | 129.9 | 63.9 | 76.1 | 30 | 31.9 | 0.047 | 107 | 11.5 | 70 | 69.2 | 45.2 | 0.989 | 98.8 | 465.8 | 423.9 | 78 | 639.8 | 1.55 | 358.5 | 34.1 | 115.4 | 25.5 | 58.1 | 11.5 | 115.4 | 23.8 | 8.454 | 95.8 | 47.2 | 25.5 | 26.3 | 66 | 31 | 1 | 67.1 | 94 | 8820 | 28.2 | 114 | 34.7 | 0 | 20.6 | 0 | 36.9 | 32.8
38589 | 579 | 3 | 2499 | 129.9 | 63.9 | 76.2 | 30 | 31.9 | 0.05 | 107 | 11.5 | 70 | 69.2 | 45.3 | 0.992 | 98.8 | 465.6 | 423.6 | 78.1 | 639.9 | 1.548 | 360.6 | 34.1 | 115.4 | 25.5 | 58.2 | 11.8 | 115.4 | 23.8 | 8.436 | 95.8 | 47.2 | 25.5 | 26.7 | 66 | 31 | 0.999 | 67.1 | 94 | 8600 | 28.2 | 112.3 | 34.6 | 0 | 19.4 | 0 | 37.4 | 32.8
38591 | 581 | 3 | 2499 | 129.8 | 64 | 76.2 | 30 | 31.9 | 0.049 | 107 | 11.5 | 70 | 69.2 | 45.2 | 0.992 | 98.8 | 465.3 | 423.2 | 78.1 | 639.9 | 1.551 | 360.7 | 34.1 | 115.4 | 25.5 | 58.2 | 11.9 | 115.4 | 23.8 | 8.438 | 96 | 46.5 | 26 | 26.7 | 66 | 31 | 1 | 67.5 | 98 | 8210 | 28.2 | 114.3 | 34.5 | 0.1 | 20.3 | 0 | 36.7 | 32.9
38593 | 583 | 3 | 2499 | 129.8 | 64.1 | 76.3 | 30 | 31.9 | 0.048 | 107 | 11.5 | 70 | 69.3 | 45.1 | 0.99 | 98.8 | 465.1 | 422.9 | 78.2 | 639.9 | 1.537 | 360.2 | 34.1 | 115.5 | 25.6 | 58.3 | 11.8 | 115.5 | 23.8 | 8.429 | 95.8 | 46.5 | 25.5 | 26.7 | 66 | 31 | 0.998 | 67.1 | 97 | 8550 | 28.2 | 115.9 | 34 | 0.1 | 19.4 | 0 | 37.4 | 32.8
38595 | 585 | 3 | 2500 | 129.8 | 64.2 | 76.3 | 30 | 31.9 | 0.05 | 107 | 11.5 | 70 | 69.3 | 45.2 | 0.992 | 98.8 | 464.9 | 422.7 | 78.2 | 639.9 | 1.552 | 360.9 | 34.1 | 115.2 | 25.5 | 58.4 | 11.8 | 115.2 | 23.8 | 8.434 | 95.9 | 46.8 | 25.5 | 27.1 | 66 | 31 | 1 | 67.5 | 97 | 8190 | 28.2 | 115.9 | 34.6 | 0 | 20.4 | 0 | 36.9 | 32.8
38597 | 587 | 3 | 2501 | 130.1 | 64.2 | 76.4 | 30 | 31.9 | 0.05 | 107 | 11.5 | 70 | 69.4 | 45.2 | 0.991 | 98.8 | 464.8 | 422.5 | 78.3 | 639.9 | 1.545 | 361 | 34.1 | 115.2 | 25.5 | 58.5 | 11.6 | 115.2 | 23.8 | 8.452 | 95.9 | 47.1 | 25.5 | 26.7 | 66 | 31 | 1.001 | 67.1 | 97 | 8650 | 28.2 | 115.9 | 34.6 | 0.1 | 19.5 | 0 | 37.7 | 32.9
38599 | 589 | 3 | 2500 | 129.9 | 64.3 | 76.5 | 30 | 31.9 | 0.049 | 107 | 11.5 | 70 | 69.4 | 45.2 | 0.99 | 98.8 | 464.4 | 422.1 | 78.3 | 640 | 1.55 | 361.6 | 34.1 | 115.3 | 25.5 | 58.5 | 11.5 | 115.3 | 23.8 | 8.433 | 96 | 46.6 | 26 | 26.7 | 66 | 31 | 1.001 | 67.5 | 98 | 8410 | 28.2 | 115.9 | 34.5 | 0 | 20.2 | 0 | 37 | 32.9
38601 | 591 | 3 | 2499 | 129.8 | 64.4 | 76.5 | 30 | 31.9 | 0.05 | 107 | 11.5 | 70 | 69.5 | 45 | 0.992 | 98.8 | 464.2 | 421.7 | 78.4 | 640.1 | 1.55 | 361.2 | 34.1 | 115.4 | 25.5 | 58.6 | 11.5 | 115.5 | 23.8 | 8.443 | 96 | 45.9 | 25.5 | 27.1 | 66 | 31 | 1.004 | 67.5 | 94 | 8530 | 28.2 | 112.3 | 34.7 | 0.1 | 20.2 | 0 | 37.1 | 32.9
38603 | 593 | 3 | 2501 | 130.1 | 64.5 | 76.6 | 30 | 31.9 | 0.048 | 107 | 11.5 | 70 | 69.7 | 44.9 | 0.991 | 98.8 | 464.1 | 421.5 | 78.5 | 640.2 | 1.547 | 361.2 | 34.2 | 115.4 | 25.5 | 58.7 | 11.5 | 115.4 | 23.8 | 8.451 | 96 | 45.9 | 26 | 27.1 | 66 | 31 | 1.001 | 67.5 | 94 | 8650 | 28.2 | 114 | 34.6 | 0.1 | 20 | 0 | 37.3 | 32.9
38605 | 595 | 3 | 2501 | 130.1 | 64.5 | 76.7 | 30 | 31.9 | 0.049 | 107 | 11.5 | 70 | 69.8 | 45 | 0.99 | 98.8 | 463.8 | 421.2 | 78.6 | 640.3 | 1.546 | 361.2 | 34.1 | 115.4 | 25.5 | 58.8 | 11.6 | 115.4 | 23.8 | 8.439 | 95.9 | 46.4 | 25.5 | 27.1 | 66 | 31 | 0.999 | 67.5 | 98 | 8510 | 28.2 | 115.9 | 34 | 0 | 20.4 | 0 | 36.8 | 32.9
38607 | 597 | 3 | 2498 | 129.8 | 64.6 | 76.8 | 30 | 31.9 | 0.05 | 107 | 11.5 | 70 | 69.7 | 45.1 | 0.992 | 98.8 | 463.5 | 420.8 | 78.6 | 640.4 | 1.543 | 361.8 | 34.1 | 115.5 | 25.5 | 58.8 | 11.6 | 115.5 | 23.8 | 8.427 | 95.8 | 46.9 | 25.5 | 26.7 | 67 | 31 | 0.997 | 67.5 | 97 | 8160 | 28.2 | 114.3 | 34.6 | 0 | 19.4 | 0 | 37.6 | 32.9
38609 | 599 | 3 | 2500 | 129.8 | 64.7 | 76.8 | 30 | 31.9 | 0.048 | 107 | 11.5 | 70 | 69.7 | 45.1 | 0.991 | 98.8 | 463.2 | 420.5 | 78.7 | 640.4 | 1.559 | 360.2 | 34.1 | 115.3 | 25.5 | 58.9 | 11.5 | 115.3 | 23.8 | 8.418 | 96 | 46.7 | 25.5 | 26.7 | 67 | 31 | 1.002 | 67.1 | 98 | 8650 | 28.2 | 115.9 | 34.6 | 0 | 20.2 | 0 | 36.7 | 32.9
38611 | 601 | 3 | 2500 | 129.9 | 64.7 | 76.9 | 30 | 31.9 | 0.047 | 107 | 11.5 | 70 | 69.8 | 44.9 | 0.99 | 98.8 | 463.1 | 420.3 | 78.7 | 640.5 | 1.559 | 360.9 | 34.1 | 115.6 | 25.5 | 59 | 11.5 | 115.6 | 23.8 | 8.438 | 96 | 46 | 25.5 | 26.7 | 67 | 31 | 1.008 | 67.1 | 94 | 8510 | 28.2 | 112.6 | 34.5 | 0 | 19.4 | 0 | 37.4 | 32.9
38613 | 603 | 3 | 2499 | 129.8 | 64.8 | 76.9 | 30 | 31.9 | 0.05 | 107 | 11.5 | 70 | 69.7 | 44.9 | 0.991 | 98.8 | 462.9 | 420 | 78.8 | 640.5 | 1.557 | 361.1 | 34.1 | 115.4 | 25.5 | 59.1 | 11.5 | 115.4 | 23.8 | 8.44 | 96 | 46 | 25.5 | 27.1 | 67 | 31 | 0.998 | 67.5 | 94 | 8850 | 28.2 | 112.3 | 34.6 | 0 | 20.5 | 0 | 36.8 | 32.9
38615 | 605 | 3 | 2500 | 129.9 | 64.9 | 77 | 30 | 31.9 | 0.05 | 107 | 11.5 | 70 | 69.8 | 45 | 0.991 | 98.8 | 462.7 | 419.7 | 78.9 | 640.5 | 1.55 | 361.4 | 34.1 | 115.2 | 25.5 | 59.1 | 11.6 | 115.2 | 23.8 | 8.418 | 95.8 | 46.5 | 25.5 | 26.7 | 67 | 31 | 1.001 | 67.1 | 97 | 8530 | 28.2 | 115.9 | 34.6 | 0 | 19.2 | 0 | 37.7 | 32.8
38617 | 607 | 3 | 2500 | 130.1 | 65 | 77 | 30 | 32 | 0.049 | 107 | 11.5 | 70 | 69.7 | 45.2 | 0.991 | 98.8 | 462.5 | 419.3 | 79 | 640.5 | 1.54 | 361.6 | 34.1 | 115.3 | 25.5 | 59.2 | 11.6 | 115.3 | 23.8 | 8.437 | 96 | 47.2 | 25.5 | 26.7 | 67 | 31 | 1 | 67.1 | 97 | 8600 | 28.2 | 115.9 | 34.6 | 0.1 | 20 | 0 | 37 | 32.9
38619 | 609 | 3 | 2500 | 130.1 | 65 | 77.1 | 30 | 32 | 0.048 | 107 | 11.5 | 70 | 69.6 | 45.4 | 0.991 | 98.8 | 462.1 | 418.9 | 78.9 | 640.5 | 1.552 | 360 | 34.2 | 115.3 | 25.5 | 59.3 | 11.5 | 115.3 | 23.8 | 8.46 | 96.1 | 47.5 | 25.5 | 26.7 | 67 | 31 | 0.994 | 67.5 | 94 | 8820 | 28.2 | 112.3 | 34.7 | 0.1 | 20.6 | 0 | 37 | 32.8
38621 | 611 | 3 | 2499 | 129.9 | 65.1 | 77.2 | 30 | 32 | 0.05 | 107 | 11.5 | 70 | 69.6 | 45.5 | 0.991 | 98.8 | 461.8 | 418.6 | 79 | 640.5 | 1.532 | 360.2 | 34.2 | 115.4 | 25.6 | 59.4 | 11.5 | 115.4 | 23.8 | 8.423 | 95.9 | 47.2 | 25.5 | 26.7 | 67 | 31 | 0.999 | 67.1 | 94 | 8600 | 28.2 | 114 | 34.5 | 0 | 19.4 | 0 | 37.6 | 32.9
38623 | 613 | 3 | 2500 | 129.9 | 65.2 | 77.3 | 30 | 32 | 0.049 | 107 | 11.5 | 70 | 69.5 | 45.5 | 0.991 | 98.8 | 461.6 | 418.2 | 79.1 | 640.5 | 1.542 | 361 | 34.1 | 115.4 | 25.6 | 59.4 | 11.7 | 115.4 | 23.8 | 8.425 | 96.1 | 47.2 | 25.5 | 27.1 | 67 | 31 | 1.001 | 67.5 | 98 | 8290 | 28.2 | 115.9 | 34.7 | 0 | 20.4 | 0 | 37 | 32.9
38625 | 615 | 3 | 2499 | 129.9 | 65.3 | 77.4 | 30 | 32 | 0.049 | 107 | 11.5 | 70 | 69.4 | 45.7 | 0.99 | 98.8 | 461.5 | 418.1 | 79.1 | 640.5 | 1.538 | 361.6 | 34.1 | 115.5 | 25.6 | 59.5 | 11.6 | 115.5 | 23.8 | 8.446 | 95.9 | 47.8 | 25.5 | 27.1 | 67 | 31 | 0.998 | 67.1 | 97 | 8480 | 28.2 | 114.3 | 34.6 | 0.1 | 19.5 | 0 | 37.6 | 32.8
38627 | 617 | 3 | 2500 | 130.1 | 65.4 | 77.4 | 30 | 32 | 0.051 | 107 | 11.5 | 69.9 | 69.4 | 45.9 | 0.992 | 98.8 | 461.1 | 417.6 | 79.2 | 640.6 | 1.54 | 363.1 | 34.1 | 115.4 | 25.6 | 59.6 | 11.4 | 115.4 | 23.8 | 8.43 | 96 | 48.3 | 25.5 | 27.1 | 67 | 31 | 1.001 | 67.1 | 97 | 8730 | 28.2 | 112.3 | 34.6 | 0.1 | 20.1 | 0 | 37.1 | 32.8
38629 | 619 | 3 | 2499 | 129.8 | 65.4 | 77.5 | 30 | 32 | 0.051 | 107 | 11.5 | 69.9 | 69.3 | 46.1 | 0.991 | 98.8 | 460.9 | 417.3 | 79.3 | 640.6 | 1.547 | 362 | 34.1 | 115.5 | 25.6 | 59.7 | 11.4 | 115.5 | 23.9 | 8.385 | 95.9 | 48.8 | 25.5 | 26.7 | 67 | 31 | 1 | 67.1 | 94 | 8700 | 28.2 | 112.3 | 34.7 | 0 | 19.8 | 0 | 37.6 | 32.8
38631 | 621 | 3 | 2500 | 129.9 | 65.5 | 77.6 | 30 | 32 | 0.049 | 107 | 11.5 | 70 | 69.4 | 46.2 | 0.991 | 98.8 | 460.7 | 417 | 79.3 | 640.6 | 1.554 | 360.3 | 34.1 | 115.5 | 25.6 | 59.7 | 11.4 | 115.5 | 23.9 | 8.431 | 96 | 48.7 | 25.5 | 26.7 | 67 | 31 | 1.002 | 67.1 | 94 | 8530 | 28.2 | 112.6 | 34.6 | 0 | 20.4 | 0 | 37 | 32.8
38633 | 623 | 3 | 2500 | 129.9 | 65.6 | 77.6 | 30 | 32 | 0.05 | 107 | 11.5 | 70 | 69.3 | 46.3 | 0.992 | 98.8 | 460.5 | 416.7 | 79.3 | 640.7 | 1.537 | 360.1 | 34.1 | 115.4 | 25.6 | 59.8 | 11.5 | 115.4 | 23.9 | 8.411 | 95.9 | 48.7 | 25.5 | 26.7 | 68 | 31 | 1.001 | 67.1 | 97 | 8360 | 28.2 | 115.9 | 34.6 | 0 | 19.2 | 0 | 37.6 | 32.8
38635 | 625 | 3 | 2501 | 130.1 | 65.6 | 77.7 | 30 | 32 | 0.049 | 107 | 11.5 | 70 | 69.3 | 46.4 | 0.991 | 98.8 | 460.3 | 416.4 | 79.4 | 640.7 | 1.537 | 361.1 | 34.1 | 115.4 | 25.6 | 59.9 | 11.6 | 115.4 | 23.9 | 8.443 | 96.1 | 49 | 25.5 | 26.7 | 68 | 31 | 1.005 | 67.1 | 98 | 8380 | 28.2 | 115.9 | 34.6 | 0.1 | 19.8 | 0 | 37.2 | 32.8
38637 | 627 | 3 | 2501 | 130.2 | 65.7 | 77.7 | 30 | 32 | 0.05 | 107 | 11.5 | 70 | 69.3 | 46.6 | 0.989 | 98.8 | 460 | 416.1 | 79.5 | 640.8 | 1.54 | 362.6 | 34.2 | 115.3 | 25.6 | 60 | 11.5 | 115.3 | 23.9 | 8.463 | 96.1 | 49.4 | 25.5 | 26.7 | 68 | 31 | 1.007 | 67.1 | 94 | 8550 | 28.2 | 114 | 34.6 | 0.1 | 20.5 | 0 | 37 | 32.8
38639 | 629 | 3 | 2500 | 130.2 | 65.8 | 77.8 | 30 | 32 | 0.049 | 107 | 11.5 | 70 | 69.3 | 46.9 | 0.992 | 98.8 | 459.8 | 415.8 | 79.5 | 640.9 | 1.543 | 362.1 | 34.2 | 115.2 | 25.6 | 60 | 11.5 | 115.3 | 23.9 | 8.422 | 96 | 49.6 | 25.5 | 27.1 | 68 | 31 | 1.001 | 67.1 | 94 | 8630 | 28.2 | 114 | 34.7 | 0 | 19.8 | 0 | 37.3 | 32.8
38641 | 631 | 3 | 2499 | 130 | 65.9 | 77.9 | 30 | 32 | 0.051 | 107 | 11.5 | 70 | 69.6 | 46.9 | 0.992 | 98.8 | 459.5 | 415.5 | 79.7 | 640.9 | 1.552 | 362.2 | 34.2 | 115.4 | 25.6 | 60.1 | 11.5 | 115.4 | 23.9 | 8.438 | 95.9 | 49.2 | 25.5 | 26.7 | 68 | 31 | 0.999 | 67.5 | 97 | 8510 | 28.2 | 114.3 | 34.8 | 0.1 | 19.5 | 0 | 37.4 | 32.8
38643 | 633 | 3 | 2494 | 128.4 | 65.9 | 77.9 | 30 | 32 | 0.052 | 107 | 11.5 | 70 | 69.6 | 47 | 0.99 | 98.8 | 459 | 415 | 79.7 | 640.9 | 1.514 | 359.6 | 33.8 | 115.1 | 25.6 | 60.2 | 11.5 | 115.1 | 23.9 | 8.3 | 95.2 | 49.2 | 25.5 | 26.3 | 68 | 31 | 0.998 | 66.3 | 96 | 8190 | 28.2 | 115.6 | 34.6 | 0.1 | 20.4 | 0 | 37 | 32.8
38645 | 635 | 3 | 2493 | 127.9 | 66 | 78 | 30 | 32 | 0.051 | 106.9 | 11.5 | 70 | 69.7 | 47.1 | 0.992 | 98.8 | 458.8 | 414.7 | 79.7 | 640.9 | 1.5 | 358.4 | 33.6 | 115.2 | 25.6 | 60.3 | 11.6 | 115.2 | 23.9 | 8.288 | 94.9 | 49.4 | 26 | 26.3 | 68 | 31 | 1.002 | 65.9 | 93 | 8530 | 28.2 | 114 | 34.7 | 0.1 | 19.6 | 0 | 37.5 | 32.8
38647 | 637 | 3 | 2497 | 128.1 | 66.1 | 78.1 | 30 | 32 | 0.052 | 106.9 | 11.5 | 70 | 69.6 | 47.2 | 0.991 | 98.8 | 458.6 | 414.4 | 79.8 | 640.9 | 1.508 | 358.2 | 33.6 | 115.1 | 25.6 | 60.3 | 11.6 | 115.1 | 23.9 | 8.303 | 95.1 | 49.7 | 26 | 26.7 | 68 | 31 | 1.004 | 66.3 | 96 | 8190 | 28.2 | 115.6 | 34.6 | 0 | 20.4 | 0 | 37 | 32.8
38649 | 639 | 3 | 2498 | 128.3 | 66.1 | 78.1 | 30 | 32 | 0.052 | 106.9 | 11.5 | 70 | 69.6 | 47.2 | 0.99 | 98.8 | 458.4 | 414.1 | 79.9 | 640.9 | 1.5 | 358.6 | 33.6 | 115 | 25.6 | 60.4 | 11.5 | 115 | 23.9 | 8.317 | 95.1 | 49.3 | 26 | 26.7 | 68 | 31 | 1.001 | 66.3 | 96 | 8460 | 28.2 | 115.6 | 33.6 | 0 | 20.2 | 0 | 37.1 | 32.8
38651 | 641 | 3 | 2497 | 128.1 | 66.2 | 78.2 | 30 | 32 | 0.052 | 106.9 | 11.5 | 70 | 69.6 | 47.1 | 0.993 | 98.8 | 458.3 | 413.8 | 80 | 640.9 | 1.503 | 359.7 | 33.6 | 115.1 | 25.7 | 60.5 | 11.5 | 115.1 | 23.9 | 8.292 | 95.1 | 48.6 | 25.5 | 26.7 | 68 | 31 | 0.999 | 66.3 | 96 | 8070 | 28.2 | 115.6 | 34.5 | 0 | 20 | 0 | 37 | 32.8
38653 | 643 | 3 | 2498 | 128 | 66.3 | 78.3 | 30 | 32 | 0.053 | 106.9 | 11.5 | 70 | 69.6 | 46.9 | 0.991 | 98.8 | 458.1 | 413.5 | 80 | 640.8 | 1.511 | 361 | 33.6 | 115.2 | 25.7 | 60.6 | 11.4 | 115.2 | 23.9 | 8.31 | 94.9 | 48.4 | 26 | 26.7 | 68 | 31 | 1.001 | 66.3 | 96 | 8090 | 28.2 | 115.9 | 34.6 | 0 | 19.9 | 0 | 37 | 32.9
38655 | 645 | 3 | 2500 | 128.2 | 66.4 | 78.4 | 30 | 32 | 0.052 | 107 | 11.5 | 70 | 69.5 | 46.9 | 0.99 | 98.8 | 457.9 | 413.3 | 80.1 | 640.8 | 1.516 | 360.7 | 33.6 | 115.1 | 25.7 | 60.6 | 11.5 | 115.1 | 23.9 | 8.303 | 94.9 | 48.6 | 25.5 | 26.7 | 68 | 31 | 1.002 | 66.3 | 93 | 8630 | 28.2 | 114 | 34.6 | 0 | 19.7 | 0 | 37.2 | 32.8
38657 | 647 | 3 | 2499 | 128.1 | 66.4 | 78.4 | 30 | 32 | 0.053 | 106.9 | 11.5 | 70 | 69.4 | 46.8 | 0.993 | 98.8 | 457.7 | 413 | 80.1 | 640.8 | 1.509 | 361.6 | 33.6 | 114.8 | 25.7 | 60.7 | 11.6 | 114.8 | 23.9 | 8.295 | 94.8 | 48.6 | 25.5 | 26.3 | 68 | 31 | 1.001 | 66.7 | 93 | 8580 | 28.2 | 113.3 | 34.6 | 0 | 19.8 | 0 | 37.5 | 32.8
38659 | 649 | 3 | 2500 | 128.1 | 66.5 | 78.5 | 30 | 32 | 0.05 | 107 | 11.5 | 70 | 69.4 | 46.7 | 0.991 | 98.8 | 457.6 | 412.8 | 80.1 | 640.8 | 1.518 | 362 | 33.6 | 115 | 25.7 | 60.8 | 11.5 | 115 | 23.9 | 8.312 | 95.1 | 48 | 26 | 26.7 | 68 | 31 | 1 | 66.3 | 93 | 8650 | 28.2 | 114 | 34.6 | 0.1 | 20.3 | 0 | 37.1 | 32.8
38661 | 651 | 3 | 2500 | 128.2 | 66.6 | 78.5 | 30 | 32 | 0.05 | 107 | 11.5 | 70.1 | 69.3 | 46.4 | 0.99 | 98.8 | 457.3 | 412.5 | 80.3 | 640.8 | 1.505 | 362.1 | 33.7 | 115 | 25.7 | 60.9 | 11.5 | 115 | 23.9 | 8.321 | 94.9 | 47.2 | 26 | 26.3 | 69 | 31 | 1.001 | 66.3 | 96 | 8510 | 28.2 | 115.9 | 34.6 | 0.1 | 19.6 | 0 | 37.8 | 32.8
38663 | 653 | 3 | 2500 | 128.2 | 66.6 | 78.6 | 30 | 32 | 0.051 | 107 | 11.5 | 70 | 69.3 | 46.3 | 0.992 | 98.8 | 457.1 | 412.1 | 80.3 | 640.8 | 1.513 | 363 | 33.7 | 115.1 | 25.7 | 60.9 | 11.4 | 115.1 | 23.9 | 8.328 | 95 | 47.1 | 26 | 26.7 | 69 | 31 | 0.999 | 66.3 | 96 | 8260 | 28.2 | 115.6 | 34.7 | 0.1 | 20.4 | 0 | 37.4 | 32.8
38665 | 655 | 3 | 2499 | 127.9 | 66.7 | 78.7 | 30 | 32 | 0.05 | 106.9 | 11.5 | 70 | 69.3 | 46.2 | 0.991 | 98.8 | 456.9 | 411.9 | 80.3 | 640.7 | 1.499 | 363.8 | 33.6 | 115.1 | 25.7 | 61 | 11.5 | 115.1 | 23.9 | 8.292 | 94.9 | 47.5 | 25.5 | 26.3 | 69 | 31 | 1.001 | 65.9 | 93 | 8530 | 28.2 | 114 | 34.6 | 0 | 20.2 | 0 | 37.5 | 32.9
38667 | 657 | 3 | 2500 | 128.2 | 66.8 | 78.7 | 30 | 32 | 0.05 | 107 | 11.5 | 70 | 69.3 | 46.3 | 0.991 | 98.8 | 456.6 | 411.5 | 80.5 | 640.7 | 1.502 | 363.2 | 33.6 | 115.1 | 25.7 | 61.1 | 11.6 | 115.1 | 23.9 | 8.317 | 95 | 47.9 | 26 | 26.7 | 69 | 31 | 1.002 | 66.3 | 93 | 8600 | 28.2 | 112.3 | 34.5 | 0 | 20.1 | 0 | 37.1 | 32.8
38669 | 659 | 3 | 2499 | 128.1 | 66.8 | 78.8 | 30 | 32 | 0.052 | 107 | 11.4 | 70 | 69.4 | 46.2 | 0.99 | 98.8 | 456.4 | 411.2 | 80.4 | 640.7 | 1.515 | 363.2 | 33.6 | 115.1 | 25.7 | 61.1 | 11.5 | 115.1 | 23.9 | 8.34 | 95 | 47.6 | 25.5 | 26.3 | 69 | 31 | 0.997 | 66.3 | 93 | 8630 | 28.2 | 114 | 34.5 | 0 | 19.9 | 0 | 37.1 | 32.9
38671 | 661 | 3 | 2499 | 128 | 66.9 | 78.9 | 30 | 32 | 0.052 | 107 | 11.5 | 70 | 69.6 | 46.1 | 0.992 | 98.8 | 456.1 | 410.8 | 80.5 | 640.7 | 1.518 | 363.7 | 33.6 | 115.3 | 25.7 | 61.2 | 11.5 | 115.3 | 23.9 | 8.302 | 95.1 | 47 | 26 | 26.7 | 69 | 31 | 0.997 | 66.3 | 96 | 8410 | 28.2 | 114.3 | 34.7 | 0 | 19.7 | 0 | 37.4 | 32.8
38673 | 663 | 3 | 2500 | 128 | 67 | 79 | 30 | 32 | 0.051 | 106.9 | 11.5 | 70 | 69.6 | 46 | 0.991 | 98.8 | 455.8 | 410.5 | 80.6 | 640.8 | 1.515 | 362.1 | 33.6 | 115 | 25.7 | 61.3 | 11.5 | 115 | 23.9 | 8.297 | 94.9 | 47.2 | 25.5 | 26.7 | 69 | 31 | 1 | 66.3 | 96 | 8240 | 28.2 | 115.6 | 34.5 | -16.1 | 19.9 | 0 | 37.9 | 32.8
38675 | 665 | 3 | 2501 | 128.4 | 67.1 | 79 | 30 | 32 | 0.053 | 107 | 11.5 | 70 | 69.6 | 46.1 | 0.991 | 98.8 | 455.7 | 410.2 | 80.6 | 640.8 | 1.524 | 362.3 | 33.7 | 115 | 25.7 | 61.3 | 11.5 | 115 | 23.9 | 8.343 | 95.1 | 47.8 | 25.5 | 26.7 | 69 | 31 | 0.999 | 66.3 | 93 | 8650 | 28.2 | 114 | 34.6 | 0 | 20 | 0 | 37.6 | 32.9
38677 | 667 | 3 | 2499 | 128 | 67.1 | 79.1 | 30 | 32 | 0.052 | 107 | 11.5 | 70 | 69.6 | 46.3 | 0.992 | 98.8 | 455.3 | 409.8 | 80.7 | 640.8 | 1.54 | 363.2 | 33.6 | 115 | 25.7 | 61.4 | 11.5 | 115 | 23.9 | 8.31 | 95.1 | 48.5 | 25.5 | 26.7 | 69 | 31 | 1.002 | 66.3 | 93 | 8430 | 28.2 | 113.6 | 34.6 | 0.1 | 20.5 | 0 | 37.2 | 32.8
38679 | 669 | 3 | 2501 | 128.5 | 67.2 | 79.2 | 30 | 32 | 0.051 | 107 | 11.5 | 70 | 69.5 | 46.6 | 0.991 | 98.8 | 455.2 | 409.6 | 80.8 | 640.8 | 1.526 | 364 | 33.7 | 114.9 | 25.6 | 61.5 | 11.4 | 114.9 | 23.9 | 8.331 | 95.1 | 49.2 | 25.5 | 26.7 | 69 | 31 | 1.001 | 66.3 | 97 | 8310 | 28.2 | 115.6 | 34.6 | 0.1 | 19.4 | 0 | 37.6 | 32.9
38681 | 671 | 3 | 2501 | 128.3 | 67.3 | 79.3 | 30 | 32 | 0.05 | 107 | 11.5 | 70 | 69.5 | 46.8 | 0.991 | 98.8 | 454.9 | 409.3 | 80.8 | 640.8 | 1.531 | 364.4 | 33.7 | 115.1 | 25.6 | 61.6 | 11.4 | 115.1 | 24 | 8.321 | 95.1 | 49.5 | 25.5 | 26.7 | 69 | 31 | 0.999 | 66.3 | 96 | 8460 | 28.2 | 115.6 | 34.6 | 0 | 20.4 | 0 | 37.5 | 32.9
38683 | 673 | 3 | 2498 | 128 | 67.3 | 79.3 | 30 | 32.1 | 0.053 | 107 | 11.5 | 70 | 69.5 | 47 | 0.992 | 98.8 | 454.7 | 408.9 | 80.9 | 640.8 | 1.548 | 364 | 33.7 | 115.1 | 25.7 | 61.6 | 11.4 | 115.1 | 24 | 8.285 | 95 | 49.7 | 25.5 | 26.7 | 69 | 31 | 1.001 | 66.3 | 96 | 8430 | 28.2 | 115.9 | 34.6 | 0 | 20.2 | 0 | 37.4 | 32.9
38685 | 675 | 3 | 2500 | 128.1 | 67.4 | 79.4 | 30 | 32 | 0.052 | 107 | 11.5 | 70 | 69.5 | 47.3 | 0.991 | 98.8 | 454.4 | 408.6 | 80.9 | 640.9 | 1.565 | 363.1 | 33.6 | 115 | 25.7 | 61.7 | 11.5 | 115 | 24 | 8.275 | 95.1 | 50.3 | 25.5 | 26.7 | 70 | 31 | 1.001 | 66.3 | 96 | 8210 | 28.2 | 115.6 | 34.5 | 0 | 19.8 | 0 | 37.3 | 32.9
38687 | 677 | 3 | 2499 | 128.1 | 67.5 | 79.4 | 30 | 32 | 0.053 | 107 | 11.5 | 70 | 69.6 | 47.6 | 0.99 | 98.8 | 454.3 | 408.4 | 81 | 640.9 | 1.571 | 361.6 | 33.6 | 115.1 | 25.7 | 61.8 | 11.4 | 115.1 | 24 | 8.284 | 95 | 50.8 | 25.5 | 26.7 | 70 | 31 | 1 | 66.3 | 96 | 8460 | 28.2 | 115.6 | 34.5 | 0.1 | 19.8 | 0 | 37.3 | 32.9
38689 | 679 | 3 | 2500 | 128.2 | 67.6 | 79.5 | 30 | 32 | 0.052 | 107 | 11.5 | 70 | 69.6 | 47.8 | 0.992 | 98.8 | 454 | 408 | 81.2 | 640.9 | 1.585 | 362.3 | 33.7 | 115.2 | 25.7 | 61.8 | 11.4 | 115.2 | 24 | 8.308 | 95.1 | 51.1 | 25.5 | 26.7 | 70 | 31 | 1.003 | 66.3 | 93 | 8550 | 28.2 | 114 | 34.7 | 0 | 19.8 | 0 | 37.5 | 32.9
38691 | 681 | 3 | 2501 | 128.3 | 67.6 | 79.6 | 30 | 32 | 0.052 | 107 | 11.5 | 70 | 69.5 | 48 | 0.991 | 98.8 | 453.9 | 407.8 | 81.1 | 640.9 | 1.6 | 362.4 | 33.7 | 115.1 | 25.7 | 61.9 | 11.4 | 115.1 | 24 | 8.303 | 95.1 | 51.2 | 25.5 | 26.3 | 70 | 31 | 1.001 | 66.3 | 93 | 8600 | 28.2 | 114 | 34.6 | 0 | 20.5 | 0 | 37.5 | 32.8
38693 | 683 | 3 | 2502 | 128.5 | 67.7 | 79.6 | 30 | 32.1 | 0.052 | 107 | 11.5 | 70 | 69.5 | 48.1 | 0.989 | 98.8 | 453.7 | 407.6 | 81.2 | 640.9 | 1.598 | 362.1 | 33.7 | 115.1 | 25.7 | 62 | 11.4 | 115.1 | 24 | 8.321 | 95.1 | 51.4 | 25.5 | 26.3 | 70 | 31 | 1.002 | 66.3 | 96 | 8480 | 28.2 | 115.6 | 34.7 | 0 | 19.3 | 0 | 37.9 | 32.9
38695 | 685 | 3 | 2500 | 128.1 | 67.8 | 79.7 | 30 | 32.1 | 0.052 | 107 | 11.4 | 70 | 69.5 | 48.2 | 0.992 | 98.8 | 453.4 | 407.2 | 81.3 | 640.9 | 1.603 | 362.9 | 33.6 | 115.1 | 25.6 | 62.1 | 11.5 | 115.1 | 24 | 8.278 | 95.1 | 51.6 | 25.5 | 26.3 | 70 | 31 | 1 | 66.3 | 97 | 8630 | 28.2 | 115.6 | 34.7 | 0.1 | 20.2 | 0 | 37.1 | 32.9
38697 | 687 | 3 | 2500 | 128.2 | 67.8 | 79.7 | 30 | 32.1 | 0.053 | 107 | 11.4 | 70 | 69.5 | 48.4 | 0.99 | 98.8 | 453.3 | 406.9 | 81.4 | 640.9 | 1.618 | 362.6 | 33.7 | 114.9 | 25.6 | 62.1 | 11.4 | 114.9 | 24 | 8.271 | 95 | 51.9 | 25.5 | 26.3 | 70 | 31 | 1 | 65.9 | 93 | 8580 | 28.2 | 113.6 | 34.6 | 0 | 19.8 | 0 | 37.9 | 32.9
38699 | 689 | 3 | 2500 | 128.2 | 67.9 | 79.8 | 30 | 32.1 | 0.051 | 107 | 11.4 | 70 | 69.5 | 48.6 | 0.991 | 98.8 | 453.1 | 406.6 | 81.4 | 641 | 1.621 | 362.7 | 33.7 | 115 | 25.6 | 62.2 | 11.3 | 115 | 24 | 8.256 | 95.2 | 52 | 25.5 | 26.7 | 70 | 31 | 1.003 | 66.3 | 93 | 8580 | 28.2 | 114 | 34.7 | 0 | 20.4 | 0 | 37.5 | 32.8
38701 | 691 | 3 | 2498 | 127.9 | 68 | 79.9 | 30 | 32.1 | 0.052 | 107 | 11.4 | 70 | 69.4 | 48.6 | 0.992 | 98.8 | 452.8 | 406.3 | 81.5 | 641.1 | 1.606 | 361.9 | 33.6 | 115.1 | 25.6 | 62.2 | 11.3 | 115.1 | 24 | 8.294 | 95 | 52 | 25.5 | 26.7 | 70 | 31 | 1 | 65.9 | 93 | 8510 | 28.2 | 114 | 34.7 | 0 | 19.9 | 0 | 37.8 | 32.9
38703 | 693 | 3 | 2500 | 128 | 68 | 80 | 30 | 32.1 | 0.053 | 107 | 11.4 | 70 | 69.4 | 48.7 | 0.992 | 98.8 | 452.5 | 405.9 | 81.5 | 641.1 | 1.633 | 362.5 | 33.6 | 115.2 | 25.7 | 62.3 | 11.5 | 115.2 | 24 | 8.269 | 95.2 | 52.1 | 25.5 | 26.7 | 70 | 31 | 1.001 | 66.3 | 97 | 8480 | 28.2 | 115.6 | 34.6 | 0.1 | 20.4 | 0 | 37.2 | 32.9
38705 | 695 | 3 | 2500 | 128.1 | 68.1 | 80 | 30 | 32.1 | 0.053 | 107 | 11.4 | 70 | 69.5 | 48.9 | 0.989 | 98.8 | 452.3 | 405.6 | 81.6 | 641.1 | 1.624 | 363.4 | 33.6 | 115.1 | 25.7 | 62.4 | 11.6 | 115.1 | 24 | 8.299 | 95 | 52.5 | 25.5 | 26.3 | 70 | 31 | 1.002 | 66.3 | 96 | 8160 | 28.2 | 115.9 | 34.4 | 0.1 | 19.2 | 0 | 37.9 | 32.9
38707 | 697 | 3 | 2499 | 128 | 68.2 | 80.1 | 30 | 32.1 | 0.052 | 107 | 11.4 | 70 | 69.5 | 49.1 | 0.992 | 98.8 | 452 | 405.3 | 81.6 | 641.1 | 1.625 | 362.7 | 33.6 | 115 | 25.7 | 62.4 | 11.5 | 115 | 24 | 8.277 | 95.2 | 52.8 | 25.5 | 26.7 | 70 | 31 | 1.004 | 66.3 | 93 | 8600 | 28.2 | 115.6 | 34.6 | 0 | 20.1 | 0 | 37.2 | 32.9
38709 | 699 | 3 | 2498 | 127.8 | 68.2 | 80.1 | 30 | 32.1 | 0.052 | 107 | 11.4 | 70 | 69.6 | 49.2 | 0.991 | 98.8 | 451.9 | 405.1 | 81.7 | 641.1 | 1.625 | 362.6 | 33.6 | 115.1 | 25.7 | 62.5 | 11.4 | 115.1 | 24 | 8.273 | 95 | 52.7 | 25.5 | 26.3 | 70 | 31 | 1 | 65.9 | 93 | 8360 | 28.2 | 114 | 34.6 | 0 | 19.5 | 0 | 38 | 32.9
38711 | 701 | 3 | 2501 | 128.2 | 68.3 | 80.2 | 30 | 32.1 | 0.05 | 107 | 11.4 | 70 | 69.7 | 49.1 | 0.99 | 98.8 | 451.6 | 404.7 | 81.8 | 641.1 | 1.631 | 361.7 | 33.6 | 115.1 | 25.7 | 62.6 | 11.5 | 115.1 | 24 | 8.288 | 95.2 | 52.1 | 25.5 | 26.3 | 70 | 31 | 1.003 | 66.3 | 93 | 8770 | 28.2 | 112.3 | 34.5 | 0.1 | 20.4 | 0 | 37.2 | 32.9
38713 | 703 | 3 | 2500 | 128 | 68.4 | 80.3 | 30 | 32.1 | 0.052 | 107 | 11.4 | 70 | 69.7 | 49 | 0.991 | 98.8 | 451.3 | 404.3 | 81.8 | 641.1 | 1.609 | 361.4 | 33.6 | 115 | 25.7 | 62.7 | 11.5 | 115 | 24 | 8.273 | 95 | 51.9 | 25.5 | 26.7 | 70 | 31 | 1.001 | 66.3 | 96 | 8160 | 28.2 | 115.6 | 34.6 | 0 | 20.3 | 0 | 37.7 | 32.9
38715 | 705 | 3 | 2500 | 128 | 68.4 | 80.3 | 30 | 32.1 | 0.053 | 107 | 11.4 | 70 | 69.6 | 49.1 | 0.991 | 98.8 | 451.1 | 404.1 | 81.8 | 641.2 | 1.614 | 361.8 | 33.6 | 115.1 | 25.7 | 62.7 | 11.6 | 115.1 | 24 | 8.277 | 95.2 | 52.2 | 25.5 | 26.3 | 71 | 31 | 1 | 66.3 | 93 | 8530 | 28.2 | 114 | 34.7 | 0.1 | 20 | 0 | 37.3 | 32.9
38717 | 707 | 3 | 2501 | 128.3 | 68.5 | 80.4 | 30 | 32.1 | 0.052 | 107 | 11.4 | 70 | 69.6 | 49.1 | 0.991 | 98.8 | 451 | 403.8 | 82 | 641.2 | 1.6 | 361.3 | 33.7 | 114.9 | 25.8 | 62.8 | 11.6 | 114.8 | 24 | 8.277 | 95.1 | 52.3 | 25.5 | 26.7 | 71 | 31 | 0.999 | 66.3 | 93 | 8550 | 28.2 | 113.6 | 34.6 | 0 | 19.4 | 0 | 37.7 | 32.9
38719 | 709 | 3 | 2500 | 128.1 | 68.5 | 80.5 | 30 | 32.1 | 0.052 | 107 | 11.4 | 70 | 69.7 | 48.9 | 0.99 | 98.8 | 450.7 | 403.5 | 82 | 641.3 | 1.607 | 362.5 | 33.7 | 114.9 | 25.8 | 62.9 | 11.5 | 114.9 | 24 | 8.308 | 95.1 | 51.5 | 25.5 | 27.1 | 71 | 31 | 1 | 66.3 | 96 | 8070 | 28.2 | 115.6 | 34.5 | 0 | 19.6 | 0 | 38 | 32.9
38721 | 711 | 3 | 2499 | 127.9 | 68.6 | 80.6 | 30 | 32.1 | 0.053 | 107 | 11.4 | 70 | 69.6 | 48.6 | 0.991 | 98.8 | 450.3 | 403 | 82.1 | 641.4 | 1.608 | 361.2 | 33.6 | 115.2 | 25.8 | 62.9 | 11.5 | 115.2 | 24 | 8.258 | 95.2 | 50.4 | 25.5 | 26.7 | 71 | 31 | 1 | 66.3 | 93 | 8630 | 28.2 | 114 | 34.6 | 0.1 | 20.4 | 0 | 37.3 | 32.9
38723 | 713 | 3 | 2501 | 128.3 | 68.7 | 80.6 | 30 | 32.1 | 0.052 | 107 | 11.4 | 70 | 69.7 | 48.4 | 0.991 | 98.8 | 450.1 | 402.7 | 82.2 | 641.4 | 1.599 | 360.4 | 33.7 | 115.1 | 25.8 | 63 | 11.4 | 115.1 | 24 | 8.27 | 95.1 | 50.1 | 25.5 | 26.3 | 71 | 31 | 1 | 66.3 | 93 | 8630 | 28.2 | 114 | 34.6 | 0.1 | 19.3 | 0 | 37.7 | 32.8
38725 | 715 | 3 | 2500 | 128.2 | 68.8 | 80.7 | 30 | 32.1 | 0.051 | 107 | 11.4 | 70 | 69.6 | 48.3 | 0.991 | 98.8 | 449.9 | 402.4 | 82.2 | 641.5 | 1.611 | 360.4 | 33.7 | 115 | 25.8 | 63 | 11.5 | 115 | 24.1 | 8.272 | 95.2 | 50.2 | 25.5 | 26.3 | 71 | 31 | 0.998 | 66.7 | 97 | 8260 | 28.2 | 115.6 | 34.6 | 0 | 19.9 | 0 | 37.5 | 32.8
38727 | 717 | 3 | 2500 | 128.2 | 68.8 | 80.8 | 30 | 32.1 | 0.051 | 107 | 11.4 | 70 | 69.6 | 48.1 | 0.992 | 98.8 | 449.7 | 402.1 | 82.3 | 641.5 | 1.616 | 360.5 | 33.7 | 115.1 | 25.8 | 63.1 | 11.6 | 115.1 | 24.1 | 8.258 | 95.2 | 50.1 | 25.5 | 26.3 | 71 | 31 | 1.001 | 66.3 | 96 | 8410 | 28.2 | 115.6 | 34.1 | 0 | 20.2 | 0 | 37.6 | 32.9
38729 | 719 | 3 | 2500 | 128.1 | 68.9 | 80.8 | 30 | 32.1 | 0.051 | 107 | 11.4 | 70 | 69.6 | 47.9 | 0.991 | 98.8 | 449.5 | 401.8 | 82.3 | 641.5 | 1.62 | 359.8 | 33.6 | 115.2 | 25.8 | 63.2 | 11.6 | 115.2 | 24.1 | 8.281 | 95.2 | 49.4 | 25.5 | 26.3 | 71 | 31 | 0.998 | 66.3 | 97 | 8210 | 28.2 | 115.9 | 34.6 | 0 | 19.8 | 0 | 37.5 | 32.9
38731 | 721 | 3 | 2500 | 128.1 | 69 | 80.9 | 30 | 32.1 | 0.053 | 107 | 11.4 | 70 | 69.6 | 47.6 | 0.99 | 98.8 | 449.2 | 401.5 | 82.3 | 641.5 | 1.612 | 360 | 33.7 | 115.1 | 25.8 | 63.2 | 11.5 | 115.1 | 24.1 | 8.293 | 95.1 | 48.7 | 25.5 | 26.3 | 71 | 31 | 1 | 66.3 | 93 | 8770 | 28.2 | 113.6 | 34.7 | 0 | 20.6 | 0 | 37.3 | 32.9
38733 | 723 | 3 | 2500 | 128.2 | 69 | 80.9 | 30 | 32 | 0.052 | 107 | 11.4 | 70 | 69.5 | 47.4 | 0.992 | 98.8 | 448.9 | 401.1 | 82.4 | 641.4 | 1.6 | 359.6 | 33.6 | 115.2 | 25.8 | 63.3 | 11.9 | 115.2 | 24.1 | 8.246 | 95.2 | 48.7 | 25.5 | 26.7 | 71 | 31 | 1 | 66.3 | 93 | 8480 | 28.2 | 114 | 34.7 | 0 | 19.7 | 0 | 37.6 | 32.9
38735 | 725 | 3 | 2501 | 128.3 | 69.1 | 81 | 30 | 32 | 0.052 | 107 | 11.4 | 70 | 69.5 | 47.5 | 0.991 | 98.8 | 448.7 | 400.9 | 82.5 | 641.5 | 1.599 | 360.4 | 33.7 | 115 | 25.8 | 63.4 | 11.7 | 115 | 24.1 | 8.285 | 95.2 | 49.3 | 25.5 | 26.7 | 71 | 31 | 1.001 | 66.3 | 97 | 8430 | 28.2 | 115.6 | 34.7 | 0 | 20.6 | 0 | 37.3 | 32.9
38737 | 727 | 3 | 2501 | 128.5 | 69.2 | 81.1 | 30 | 32 | 0.051 | 107 | 11.4 | 70 | 69.8 | 47.6 | 0.989 | 98.8 | 448.6 | 400.6 | 82.6 | 641.5 | 1.608 | 361 | 33.7 | 114.9 | 25.8 | 63.4 | 11.6 | 114.9 | 24.1 | 8.303 | 95.1 | 50 | 25.5 | 26.7 | 71 | 31 | 0.999 | 66.3 | 97 | 8430 | 28.2 | 115.2 | 34.6 | 0.1 | 20.5 | 0 | 37.4 | 32.9
38739 | 729 | 3 | 2501 | 128.4 | 69.2 | 81.2 | 30 | 32 | 0.052 | 107 | 11.4 | 70 | 69.8 | 47.8 | 0.992 | 98.8 | 448.3 | 400.2 | 82.6 | 641.5 | 1.62 | 360.8 | 33.7 | 114.9 | 25.8 | 63.5 | 11.5 | 114.9 | 24.1 | 8.266 | 95.2 | 50.4 | 25.5 | 26.7 | 71 | 31 | 0.999 | 66.3 | 93 | 8650 | 28.2 | 113.6 | 34.6 | 0.1 | 19.6 | 0 | 37.8 | 32.9
38741 | 731 | 3 | 2500 | 128.2 | 69.3 | 81.2 | 30 | 32.1 | 0.052 | 107 | 11.4 | 69.9 | 69.7 | 47.9 | 0.991 | 98.8 | 448 | 399.9 | 82.7 | 641.6 | 1.635 | 361.5 | 33.7 | 115.1 | 25.8 | 63.6 | 11.4 | 115.1 | 24.1 | 8.276 | 95.3 | 50.4 | 25.5 | 26.7 | 72 | 31 | 1.003 | 66.3 | 93 | 8430 | 28.2 | 114 | 34.6 | 0.1 | 20.6 | 0 | 37.4 | 32.9
38743 | 733 | 3 | 2500 | 128.3 | 69.4 | 81.3 | 30 | 32.1 | 0.051 | 107 | 11.4 | 69.9 | 69.7 | 48 | 0.988 | 98.8 | 447.9 | 399.6 | 82.8 | 641.6 | 1.639 | 362.6 | 33.7 | 115.1 | 25.8 | 63.6 | 11.5 | 115.1 | 24.1 | 8.312 | 95.1 | 50.6 | 25.5 | 26.3 | 72 | 31 | 0.999 | 65.9 | 96 | 8510 | 28.2 | 115.9 | 34.6 | 0 | 19.6 | 0 | 38 | 32.8
38745 | 735 | 3 | 2500 | 128.2 | 69.4 | 81.4 | 30 | 32.1 | 0.053 | 107 | 11.4 | 69.9 | 69.6 | 48.1 | 0.993 | 98.8 | 447.6 | 399.3 | 82.8 | 641.7 | 1.631 | 363.4 | 33.6 | 115 | 25.8 | 63.7 | 11.5 | 115 | 24.1 | 8.241 | 95.3 | 51.2 | 25.5 | 26.7 | 72 | 31 | 1.006 | 66.3 | 97 | 8210 | 28.2 | 115.6 | 34.7 | 0.1 | 20.1 | 0 | 37.3 | 32.8
38747 | 737 | 3 | 2499 | 128.1 | 69.5 | 81.4 | 30 | 32.1 | 0.051 | 107 | 11.4 | 70 | 69.6 | 48.4 | 0.991 | 98.8 | 447.3 | 398.9 | 82.9 | 641.7 | 1.635 | 364.2 | 33.7 | 115.1 | 25.9 | 63.8 | 11.4 | 115.1 | 24.1 | 8.268 | 95.1 | 52.1 | 25.5 | 26.7 | 72 | 31 | 1 | 66.3 | 93 | 8410 | 28.2 | 114 | 34.6 | 0.1 | 19.2 | 0 | 38.1 | 32.9
38749 | 739 | 3 | 2501 | 128.3 | 69.5 | 81.5 | 30 | 32.1 | 0.049 | 107 | 11.4 | 70 | 69.6 | 48.7 | 0.99 | 98.8 | 447.1 | 398.6 | 82.9 | 641.7 | 1.657 | 364.6 | 33.7 | 115.1 | 25.9 | 63.8 | 11.4 | 115.1 | 24.1 | 8.278 | 95.3 | 52.8 | 25.5 | 26.3 | 72 | 31 | 0.997 | 66.3 | 93 | 8550 | 28.2 | 114 | 34.6 | 0.1 | 20.1 | 0 | 37.5 | 32.8
38751 | 741 | 3 | 2500 | 128.4 | 69.6 | 81.5 | 30 | 32.1 | 0.051 | 107 | 11.4 | 70 | 69.7 | 48.9 | 0.992 | 98.8 | 446.9 | 398.4 | 83 | 641.7 | 1.663 | 364.6 | 33.7 | 115.1 | 25.9 | 63.9 | 11.3 | 115.1 | 24.1 | 8.248 | 95.2 | 53 | 25.5 | 26.7 | 72 | 31 | 1.003 | 66.3 | 97 | 8460 | 28.2 | 115.9 | 34.7 | 0 | 20.3 | 0 | 37.5 | 32.8
38753 | 743 | 3 | 2501 | 128.5 | 69.7 | 81.6 | 30 | 32.1 | 0.052 | 107 | 11.4 | 70 | 69.6 | 49 | 0.991 | 98.8 | 446.8 | 398.1 | 83.1 | 641.7 | 1.65 | 363.1 | 33.7 | 115.2 | 25.9 | 63.9 | 11.3 | 115.2 | 24.1 | 8.253 | 95.2 | 53.1 | 25.5 | 26.7 | 72 | 31 | 0.998 | 66.3 | 96 | 8190 | 28.2 | 115.9 | 34.6 | 0 | 19.2 | 0 | 37.9 | 32.8
38755 | 745 | 3 | 2501 | 128.3 | 69.7 | 81.7 | 30 | 32.1 | 0.052 | 107 | 11.4 | 70.1 | 69.7 | 49.2 | 0.991 | 98.8 | 446.4 | 397.7 | 83.2 | 641.7 | 1.659 | 362.4 | 33.7 | 115.1 | 25.9 | 64 | 11.5 | 115.1 | 24.1 | 8.285 | 95.3 | 53.4 | 25.5 | 26.7 | 72 | 31 | 1.002 | 66.3 | 93 | 8600 | 28.2 | 115.9 | 34.5 | 0 | 20.2 | 0 | 37.3 | 32.9
38757 | 747 | 3 | 2500 | 128.3 | 69.8 | 81.8 | 30 | 32.1 | 0.052 | 107 | 11.4 | 70.1 | 69.7 | 49.4 | 0.992 | 98.8 | 446.2 | 397.4 | 83.2 | 641.7 | 1.652 | 363.1 | 33.7 | 114.9 | 25.9 | 64.1 | 11.4 | 114.9 | 24.1 | 8.272 | 95.2 | 53.8 | 25.5 | 26.3 | 72 | 31 | 0.999 | 66.3 | 97 | 8260 | 28.2 | 115.6 | 34.6 | 0.1 | 20.1 | 0 | 37.9 | 32.8
38759 | 749 | 3 | 2501 | 128.6 | 69.9 | 81.8 | 30 | 32.1 | 0.052 | 107 | 11.4 | 70.1 | 69.7 | 49.6 | 0.991 | 98.8 | 446 | 397.1 | 83.2 | 641.8 | 1.643 | 363.8 | 33.7 | 115 | 25.9 | 64.1 | 11.3 | 115 | 24.1 | 8.272 | 95.3 | 54.2 | 25.5 | 26.7 | 72 | 31 | 1 | 66.3 | 97 | 8530 | 28.2 | 115.6 | 34.7 | 0 | 19.7 | 0 | 37.6 | 32.9
38761 | 751 | 3 | 2499 | 128.2 | 69.9 | 81.9 | 30 | 32.1 | 0.053 | 107 | 11.4 | 70 | 69.6 | 49.7 | 0.99 | 98.8 | 445.6 | 396.7 | 83.3 | 641.8 | 1.634 | 364.6 | 33.7 | 115.2 | 25.9 | 64.2 | 11.3 | 115.2 | 24.1 | 8.277 | 95.3 | 54.1 | 25.5 | 26.7 | 72 | 31 | 1.001 | 66.3 | 93 | 8530 | 28.2 | 112.3 | 34.7 | 0 | 20.4 | 0 | 37.4 | 32.9
38763 | 753 | 3 | 2500 | 128.4 | 70 | 82 | 30 | 32.1 | 0.053 | 107 | 11.4 | 69.9 | 69.6 | 49.8 | 0.992 | 98.8 | 445.5 | 396.4 | 83.4 | 641.8 | 1.638 | 365.3 | 33.7 | 115.1 | 25.9 | 64.3 | 11.3 | 115.1 | 24.1 | 8.289 | 95.2 | 54 | 25.5 | 26.7 | 72 | 31 | 1.002 | 66.3 | 93 | 8580 | 28.2 | 114 | 34.7 | 0 | 19.2 | 0 | 38.1 | 32.9
38765 | 755 | 3 | 2500 | 128.2 | 70 | 82.1 | 30 | 32.1 | 0.051 | 107 | 11.4 | 69.9 | 69.6 | 49.9 | 0.992 | 98.8 | 445.1 | 396 | 83.4 | 641.9 | 1.654 | 364.3 | 33.7 | 115.1 | 25.9 | 64.3 | 11.4 | 115.1 | 24.1 | 8.233 | 95.3 | 54.3 | 25.5 | 26.7 | 72 | 31 | 1.002 | 66.7 | 96 | 8120 | 28.2 | 115.6 | 34.6 | 0.1 | 20.3 | 0 | 37.5 | 32.9
38767 | 757 | 3 | 2500 | 128.3 | 70.1 | 82.1 | 30 | 32.1 | 0.053 | 107 | 11.4 | 69.9 | 69.7 | 50 | 0.991 | 98.8 | 445 | 395.7 | 83.6 | 641.9 | 1.63 | 363 | 33.7 | 115.2 | 25.9 | 64.4 | 11.2 | 115.2 | 24.1 | 8.28 | 95.2 | 54.7 | 25.5 | 26.7 | 72 | 31 | 1.001 | 66.3 | 97 | 8040 | 28.2 | 115.9 | 34.6 | 0.1 | 19.4 | 0 | 38.1 | 32.9
38769 | 759 | 3 | 2500 | 128.2 | 70.2 | 82.2 | 30 | 32.1 | 0.053 | 107 | 11.4 | 70 | 69.9 | 50.2 | 0.991 | 98.8 | 444.7 | 395.3 | 83.6 | 641.9 | 1.633 | 362.5 | 33.7 | 115.1 | 25.9 | 64.4 | 11.2 | 115.1 | 24.1 | 8.276 | 95.3 | 54.9 | 25.5 | 27.1 | 72 | 31 | 0.998 | 66.3 | 93 | 8580 | 28.2 | 114 | 34.6 | 0 | 20.5 | 0 | 37.3 | 32.9
38771 | 761 | 3 | 2500 | 128.2 | 70.2 | 82.2 | 30 | 32.1 | 0.051 | 107 | 11.4 | 70 | 69.9 | 50.3 | 0.991 | 98.8 | 444.5 | 395 | 83.6 | 641.9 | 1.625 | 363.4 | 33.7 | 115.3 | 25.9 | 64.5 | 11.3 | 115.3 | 24.2 | 8.273 | 95.1 | 55 | 25.5 | 26.7 | 72 | 31 | 1.006 | 65.9 | 93 | 8510 | 28.2 | 112.3 | 34.5 | 0 | 19.2 | 0 | 38 | 32.9
38773 | 763 | 3 | 2501 | 128.4 | 70.3 | 82.3 | 30 | 32 | 0.05 | 107 | 11.4 | 70 | 69.9 | 50.3 | 0.991 | 98.8 | 444.2 | 394.7 | 83.7 | 641.9 | 1.628 | 361.8 | 33.7 | 115.1 | 25.9 | 64.6 | 11.4 | 115.1 | 24.2 | 8.282 | 95.3 | 54.9 | 25.5 | 26.7 | 72 | 31 | 1.001 | 66.3 | 93 | 8770 | 28.2 | 114 | 34.6 | 0 | 20.5 | 0 | 37.4 | 32.9
38775 | 765 | 3 | 2501 | 128.6 | 70.4 | 82.4 | 30 | 32 | 0.051 | 107 | 11.4 | 70.1 | 69.8 | 50.4 | 0.99 | 98.8 | 444.1 | 394.5 | 83.7 | 641.9 | 1.633 | 363.2 | 33.8 | 115 | 25.9 | 64.6 | 11.4 | 115 | 24.2 | 8.297 | 95.3 | 55.2 | 25.5 | 26.7 | 73 | 31 | 0.999 | 66.3 | 97 | 8510 | 28.2 | 115.6 | 34.6 | 0.1 | 20.5 | 0 | 37.5 | 32.9
38777 | 767 | 3 | 2500 | 128.4 | 70.4 | 82.4 | 30 | 32 | 0.05 | 107 | 11.4 | 70.1 | 69.9 | 50.5 | 0.991 | 98.8 | 443.8 | 394.1 | 83.8 | 641.9 | 1.633 | 362.6 | 33.7 | 114.9 | 25.9 | 64.7 | 11.4 | 114.9 | 24.2 | 8.248 | 95.2 | 55.6 | 25.5 | 26.3 | 73 | 31 | 1.005 | 66.3 | 97 | 8210 | 28.2 | 115.2 | 34.6 | 0 | 19.2 | 0 | 38 | 32.9
38779 | 769 | 3 | 2500 | 128.3 | 70.5 | 82.5 | 30 | 32 | 0.05 | 107 | 11.4 | 70.1 | 69.9 | 50.6 | 0.991 | 98.8 | 443.4 | 393.7 | 83.9 | 642 | 1.635 | 362.2 | 33.7 | 115.1 | 25.9 | 64.7 | 11.3 | 115.1 | 24.2 | 8.261 | 95.4 | 55.8 | 25.5 | 26.7 | 73 | 31 | 1.002 | 66.3 | 94 | 8700 | 28.2 | 114 | 34.7 | 0 | 20.6 | 0 | 37.5 | 32.9
38781 | 771 | 3 | 2500 | 128.4 | 70.5 | 82.6 | 30 | 32 | 0.05 | 107 | 11.4 | 70 | 70 | 50.7 | 0.99 | 98.8 | 443.4 | 393.5 | 83.9 | 642 | 1.615 | 362.7 | 33.7 | 115.1 | 26 | 64.8 | 11.3 | 115.1 | 24.2 | 8.271 | 95.2 | 55.8 | 25.5 | 26.7 | 73 | 31 | 1.001 | 66.3 | 93 | 8480 | 28.2 | 114 | 34.6 | 0.1 | 19.4 | 0 | 38.2 | 32.9
38783 | 773 | 3 | 2501 | 128.5 | 70.6 | 82.6 | 30 | 32 | 0.049 | 107 | 11.4 | 69.9 | 69.9 | 50.8 | 0.992 | 98.8 | 443.1 | 393.2 | 83.9 | 642 | 1.622 | 362.7 | 33.7 | 115.2 | 26 | 64.8 | 11.4 | 115.2 | 24.2 | 8.251 | 95.4 | 56 | 25.5 | 26.7 | 73 | 31 | 1 | 66.3 | 97 | 8410 | 28.2 | 115.6 | 34.7 | 0.1 | 20.4 | 0 | 37.3 | 32.9
38785 | 775 | 3 | 2498 | 128 | 70.7 | 82.7 | 30 | 32 | 0.05 | 107 | 11.4 | 70 | 69.8 | 50.9 | 0.991 | 98.8 | 442.8 | 392.9 | 84.1 | 642.1 | 1.605 | 363.3 | 33.7 | 115.3 | 26 | 64.9 | 11.5 | 115.3 | 24.2 | 8.257 | 95.2 | 56.3 | 25.5 | 26.7 | 73 | 31 | 0.999 | 66.3 | 96 | 8380 | 28.2 | 115.9 | 34.6 | 0.1 | 19.6 | 0 | 38.1 | 32.9
38787 | 777 | 3 | 2502 | 128.6 | 70.7 | 82.8 | 30 | 32 | 0.052 | 107 | 11.4 | 70 | 69.7 | 51.1 | 0.99 | 98.8 | 442.7 | 392.6 | 84.1 | 642.2 | 1.618 | 363.7 | 33.7 | 115.1 | 26 | 65 | 11.4 | 115.1 | 24.2 | 8.256 | 95.4 | 56.7 | 25.5 | 26.7 | 73 | 31 | 1.003 | 66.3 | 93 | 8630 | 28.2 | 114 | 34.5 | 0 | 20.1 | 0 | 37.5 | 32.9
38789 | 779 | 3 | 2500 | 128.3 | 70.8 | 82.8 | 30 | 32 | 0.051 | 107 | 11.4 | 70 | 69.5 | 51.2 | 0.992 | 98.8 | 442.5 | 392.3 | 84.2 | 642.2 | 1.632 | 363.3 | 33.7 | 115.2 | 25.9 | 65 | 11.3 | 115.2 | 24.2 | 8.262 | 95.3 | 57 | 25.5 | 26.7 | 73 | 31 | 1 | 66.3 | 93 | 8460 | 28.2 | 114 | 34.6 | 0 | 20.2 | 0 | 37.9 | 32.9
38791 | 781 | 3 | 2500 | 128.5 | 70.9 | 82.9 | 30 | 32 | 0.051 | 107 | 11.4 | 70 | 69.4 | 51.3 | 0.991 | 98.8 | 442.2 | 392 | 84.2 | 642.3 | 1.624 | 362.9 | 33.7 | 115.4 | 25.9 | 65.1 | 11.4 | 115.4 | 24.2 | 8.245 | 95.3 | 57 | 25.5 | 26.7 | 73 | 31 | 1 | 66.3 | 96 | 8410 | 28.2 | 114.3 | 34.6 | 0 | 19.6 | 0 | 38 | 32.9
38793 | 783 | 3 | 2499 | 128.4 | 70.9 | 82.9 | 30 | 32 | 0.052 | 107 | 11.4 | 70 | 69.4 | 51.4 | 0.989 | 98.8 | 441.9 | 391.7 | 84.3 | 642.4 | 1.624 | 362.5 | 33.7 | 115.2 | 25.9 | 65.2 | 11.5 | 115.2 | 24.2 | 8.268 | 95.4 | 57 | 25.5 | 26.7 | 73 | 31 | 1.002 | 66.3 | 97 | 8210 | 28.2 | 115.9 | 34 | 0.1 | 20.5 | 0 | 37.4 | 32.8
38795 | 785 | 3 | 2499 | 128.2 | 70.9 | 83 | 30 | 32 | 0.052 | 107 | 11.4 | 70 | 69.4 | 51.4 | 0.993 | 98.8 | 441.7 | 391.3 | 84.4 | 642.5 | 1.623 | 361.1 | 33.7 | 115.1 | 26 | 65.2 | 11.6 | 115 | 24.2 | 8.219 | 95.3 | 57.4 | 25.5 | 26.3 | 73 | 31 | 1.002 | 66.3 | 96 | 8530 | 28.2 | 115.6 | 34.6 | 0 | 19.3 | 0 | 38 | 32.9
38797 | 787 | 3 | 2499 | 128.2 | 71 | 83.1 | 30 | 32.1 | 0.052 | 107 | 11.4 | 70 | 69.4 | 51.5 | 0.991 | 98.8 | 441.5 | 391.1 | 84.4 | 642.6 | 1.637 | 361.7 | 33.7 | 115 | 26 | 65.3 | 11.5 | 115 | 24.2 | 8.254 | 95.4 | 57.7 | 25.5 | 26.7 | 73 | 31 | 1 | 66.3 | 93 | 8410 | 28.2 | 113.6 | 34.7 | 0 | 20.2 | 0 | 37.7 | 32.9
38799 | 789 | 3 | 2501 | 128.5 | 71.1 | 83.1 | 30 | 32 | 0.051 | 107 | 11.4 | 70 | 69.4 | 51.5 | 0.99 | 98.8 | 441.4 | 390.8 | 84.4 | 642.6 | 1.633 | 362.1 | 33.7 | 115 | 26 | 65.3 | 11.4 | 115 | 24.2 | 8.252 | 95.4 | 57.3 | 25.5 | 26.7 | 73 | 31 | 1.001 | 66.3 | 93 | 8680 | 28.2 | 113.6 | 34.7 | 0.1 | 19.7 | 0 | 38 | 32.9
38801 | 791 | 3 | 2499 | 128.1 | 71.1 | 83.2 | 30 | 32.1 | 0.051 | 107 | 11.4 | 70 | 69.5 | 51.3 | 0.992 | 98.8 | 441 | 390.3 | 84.5 | 642.7 | 1.621 | 361.8 | 33.7 | 115.2 | 26 | 65.4 | 11.5 | 115.2 | 24.2 | 8.226 | 95.5 | 56.4 | 25.5 | 26.7 | 73 | 31 | 0.999 | 66.3 | 97 | 8070 | 28.2 | 115.9 | 34.6 | 0.1 | 20.6 | 0 | 37.4 | 32.9
38803 | 793 | 3 | 2500 | 128.4 | 71.2 | 83.3 | 30 | 32.1 | 0.052 | 107 | 11.4 | 70 | 69.6 | 51.1 | 0.991 | 98.8 | 440.9 | 390.2 | 84.6 | 642.7 | 1.619 | 363.2 | 33.7 | 115.2 | 26 | 65.4 | 11.4 | 115.2 | 24.2 | 8.263 | 95.3 | 56.1 | 25.5 | 26.7 | 73 | 31 | 0.999 | 66.3 | 96 | 8190 | 28.2 | 115.6 | 34.7 | 0 | 19.4 | 0 | 38.3 | 32.9
38805 | 795 | 3 | 2500 | 128.2 | 71.2 | 83.4 | 30 | 32.1 | 0.051 | 107 | 11.4 | 70 | 69.7 | 51.1 | 0.99 | 98.8 | 440.5 | 389.7 | 84.7 | 642.8 | 1.618 | 363 | 33.7 | 115.1 | 26 | 65.5 | 11.5 | 115.1 | 24.2 | 8.245 | 95.4 | 56.3 | 25.5 | 26.7 | 73 | 31 | 0.999 | 66.3 | 97 | 8430 | 28.2 | 115.6 | 34.6 | 0.1 | 20.2 | 0 | 37.5 | 32.9
38807 | 797 | 3 | 2499 | 128.1 | 71.3 | 83.4 | 30 | 32 | 0.052 | 107 | 11.4 | 70 | 69.6 | 51 | 0.992 | 98.8 | 440.4 | 389.5 | 84.8 | 642.8 | 1.608 | 360.3 | 33.7 | 115.2 | 26 | 65.6 | 11.6 | 115.2 | 24.2 | 8.24 | 95.2 | 55.8 | 25.5 | 26.7 | 74 | 31 | 0.999 | 66.3 | 93 | 8530 | 28.2 | 114 | 34.6 | 0.1 | 19.3 | 0 | 38.2 | 32.8
38809 | 799 | 3 | 2500 | 128.4 | 71.4 | 83.5 | 30 | 32 | 0.05 | 107 | 11.4 | 70 | 69.6 | 50.7 | 0.992 | 98.8 | 440.2 | 389.1 | 84.8 | 642.8 | 1.607 | 361.6 | 33.7 | 115.2 | 26 | 65.6 | 11.5 | 115.2 | 24.2 | 8.253 | 95.5 | 54.6 | 25.5 | 26.7 | 74 | 31 | 1 | 66.3 | 93 | 8680 | 28.2 | 114 | 34.6 | 0 | 20.4 | 0 | 37.6 | 32.9
38811 | 801 | 3 | 2500 | 128.3 | 71.4 | 83.6 | 30 | 32.1 | 0.05 | 107 | 11.4 | 70 | 69.5 | 50.3 | 0.99 | 98.8 | 439.9 | 388.8 | 84.8 | 642.9 | 1.597 | 361.1 | 33.7 | 115.2 | 26 | 65.7 | 11.5 | 115.2 | 24.2 | 8.26 | 95.3 | 53.5 | 25.5 | 26.3 | 74 | 31 | 0.999 | 66.3 | 97 | 8430 | 28.2 | 115.9 | 34.7 | 0 | 20.2 | 0 | 38.2 | 32.8
38813 | 803 | 3 | 2499 | 128.1 | 71.5 | 83.6 | 30 | 32.1 | 0.049 | 107 | 11.4 | 70 | 69.6 | 50 | 0.992 | 98.8 | 439.7 | 388.5 | 84.9 | 643 | 1.6 | 360.1 | 33.7 | 115.3 | 26 | 65.7 | 11.4 | 115.3 | 24.2 | 8.243 | 95.4 | 53.2 | 25.5 | 26.7 | 74 | 31 | 0.998 | 66.3 | 97 | 8160 | 28.2 | 115.9 | 34.7 | 0 | 20 | 0 | 37.9 | 32.9
38815 | 805 | 3 | 2499 | 127.9 | 71.5 | 83.7 | 30 | 32.1 | 0.05 | 107 | 11.4 | 70 | 69.5 | 49.8 | 0.991 | 98.8 | 439.4 | 388.1 | 84.9 | 643 | 1.594 | 359.9 | 33.6 | 115 | 26 | 65.8 | 11.5 | 115 | 24.2 | 8.239 | 95.3 | 53.4 | 25.5 | 26.7 | 74 | 31 | 1.001 | 66.3 | 93 | 8460 | 28.2 | 115.6 | 34.6 | 0 | 19.4 | 0 | 37.9 | 32.9
38817 | 807 | 3 | 2502 | 128.6 | 71.6 | 83.8 | 30 | 32.1 | 0.05 | 107 | 11.4 | 70 | 69.6 | 49.7 | 0.99 | 98.8 | 439.2 | 387.9 | 85 | 643.1 | 1.617 | 359.7 | 33.7 | 115.1 | 26 | 65.8 | 11.6 | 115.1 | 24.2 | 8.276 | 95.4 | 53.5 | 25.5 | 26.7 | 74 | 31 | 1.006 | 66.3 | 93 | 8460 | 28.2 | 114 | 34.7 | 0.1 | 19.7 | 0 | 37.9 | 32.9
38819 | 809 | 3 | 2501 | 128.6 | 71.6 | 83.8 | 30 | 32.1 | 0.049 | 107 | 11.4 | 70 | 69.6 | 49.6 | 0.992 | 98.8 | 439.1 | 387.7 | 85.1 | 643.1 | 1.606 | 359.7 | 33.8 | 115.1 | 26 | 65.9 | 11.6 | 115.1 | 24.2 | 8.274 | 95.4 | 53 | 25.5 | 27.1 | 74 | 31 | 1 | 66.3 | 97 | 8430 | 28.2 | 115.6 | 34.7 | 0 | 20.4 | 0 | 38 | 32.9
38821 | 811 | 3 | 2500 | 128.4 | 71.7 | 83.9 | 30 | 32.1 | 0.05 | 107 | 11.4 | 70 | 69.5 | 49.4 | 0.991 | 98.8 | 438.7 | 387.3 | 85.1 | 643.2 | 1.604 | 359.8 | 33.7 | 115.3 | 26 | 66 | 11.5 | 115.3 | 24.3 | 8.251 | 95.4 | 52.4 | 25.5 | 26.7 | 74 | 31 | 0.998 | 66.3 | 97 | 8380 | 28.2 | 115.9 | 34.7 | 0.1 | 20.2 | 0 | 37.7 | 32.9
38823 | 813 | 3 | 2500 | 128.5 | 71.7 | 84 | 30 | 32.1 | 0.047 | 107 | 11.4 | 70 | 69.5 | 49.3 | 0.992 | 98.8 | 438.6 | 387.1 | 85.2 | 643.3 | 1.61 | 360.4 | 33.7 | 115.2 | 26 | 66 | 11.5 | 115.2 | 24.3 | 8.272 | 95.5 | 52.5 | 25.5 | 26.7 | 74 | 31 | 1.004 | 66.3 | 93 | 8550 | 28.2 | 114 | 34.6 | 0.1 | 19.3 | 0 | 38.1 | 32.8
38825 | 815 | 3 | 2500 | 128.3 | 71.8 | 84 | 30 | 32.1 | 0.049 | 107 | 11.4 | 70 | 69.4 | 49.4 | 0.991 | 98.8 | 438.3 | 386.7 | 85.2 | 643.4 | 1.6 | 360.4 | 33.7 | 115.2 | 26 | 66.1 | 11.5 | 115.2 | 24.3 | 8.261 | 95.5 | 53.3 | 25.5 | 26.7 | 74 | 31 | 0.998 | 66.3 | 94 | 8430 | 28.2 | 114 | 34.5 | 0.1 | 20.6 | 0 | 37.5 | 32.9
38827 | 817 | 3 | 2500 | 128.4 | 71.9 | 84.1 | 30 | 32.1 | 0.049 | 107 | 11.4 | 70 | 69.3 | 49.5 | 0.992 | 98.8 | 438.1 | 386.5 | 85.3 | 643.5 | 1.609 | 360.2 | 33.7 | 115.3 | 26 | 66.1 | 11.5 | 115.3 | 24.3 | 8.253 | 95.3 | 54.2 | 25.5 | 26.3 | 74 | 31 | 1.001 | 66.3 | 96 | 8360 | 28.2 | 112.3 | 34.5 | 0 | 19.4 | 0 | 38.3 | 32.9
38829 | 819 | 3 | 2500 | 128.4 | 71.9 | 84.1 | 30 | 32 | 0.049 | 107 | 11.4 | 70 | 69.5 | 49.8 | 0.992 | 98.8 | 437.8 | 386.1 | 85.3 | 643.5 | 1.619 | 359.3 | 33.7 | 115.2 | 26 | 66.2 | 11.5 | 115.2 | 24.3 | 8.246 | 95.5 | 55.1 | 25.5 | 26.7 | 74 | 31 | 1 | 66.3 | 97 | 8140 | 28.2 | 115.9 | 34.6 | 0 | 20.4 | 0 | 37.6 | 32.9
38831 | 821 | 3 | 2500 | 128.3 | 72 | 84.2 | 30 | 32.1 | 0.049 | 107 | 11.4 | 70 | 69.6 | 50 | 0.99 | 98.8 | 437.6 | 385.9 | 85.5 | 643.5 | 1.622 | 360.2 | 33.7 | 115.5 | 26.1 | 66.2 | 11.4 | 115.5 | 24.3 | 8.272 | 95.4 | 55.9 | 25.5 | 26.7 | 74 | 31 | 0.999 | 66.3 | 97 | 8480 | 28.2 | 115.9 | 34 | 0.1 | 19.3 | 0 | 38.2 | 32.9
38833 | 823 | 3 | 2500 | 128.3 | 72 | 84.3 | 30 | 32.1 | 0.049 | 107 | 11.4 | 70 | 69.6 | 50.3 | 0.992 | 98.8 | 437.4 | 385.5 | 85.6 | 643.6 | 1.635 | 361.9 | 33.7 | 115.3 | 26.1 | 66.3 | 11.4 | 115.3 | 24.3 | 8.26 | 95.6 | 56.2 | 25.5 | 26.7 | 74 | 31 | 1.001 | 66.3 | 94 | 8430 | 28.2 | 114 | 34.6 | 0 | 20.2 | 0 | 37.5 | 32.9
38835 | 825 | 3 | 2500 | 128.3 | 72.1 | 84.4 | 30 | 32.1 | 0.049 | 107 | 11.4 | 70 | 69.7 | 50.5 | 0.991 | 98.8 | 437.3 | 385.3 | 85.5 | 643.6 | 1.638 | 363.7 | 33.7 | 115.1 | 26.1 | 66.3 | 11.4 | 115.1 | 24.3 | 8.243 | 95.4 | 56.8 | 25.5 | 26.7 | 74 | 31 | 1.003 | 65.9 | 93 | 8480 | 28.2 | 113.6 | 34.6 | 0 | 19.9 | 0 | 38.3 | 32.9
38837 | 827 | 3 | 2500 | 128.4 | 72.1 | 84.4 | 30 | 32.1 | 0.048 | 107 | 11.4 | 70 | 69.7 | 50.7 | 0.99 | 98.8 | 436.9 | 384.9 | 85.6 | 643.7 | 1.636 | 362.5 | 33.7 | 115.1 | 26.1 | 66.4 | 11.4 | 115.1 | 24.3 | 8.269 | 95.5 | 57.3 | 25.5 | 26.7 | 74 | 31 | 0.997 | 66.3 | 97 | 8090 | 28.2 | 115.6 | 34.7 | 0 | 19.9 | 0 | 37.9 | 32.9
38839 | 829 | 3 | 2499 | 128.3 | 72.2 | 84.5 | 30 | 32.1 | 0.046 | 107 | 11.4 | 70 | 69.6 | 50.9 | 0.992 | 98.8 | 436.7 | 384.6 | 85.7 | 643.7 | 1.64 | 360.2 | 33.7 | 115.2 | 26.1 | 66.5 | 11.3 | 115.2 | 24.3 | 8.204 | 95.5 | 57.7 | 25.5 | 26.7 | 75 | 31 | 1.005 | 66.7 | 97 | 8140 | 28.2 | 115.9 | 34.6 | 0.1 | 20.4 | 0 | 37.7 | 32.9
38841 | 831 | 3 | 2502 | 128.6 | 72.3 | 84.6 | 30 | 32 | 0.047 | 107 | 11.4 | 70 | 69.7 | 51.1 | 0.991 | 98.8 | 436.6 | 384.4 | 85.8 | 643.8 | 1.64 | 359.6 | 33.7 | 115.2 | 26.1 | 66.5 | 11.3 | 115.2 | 24.3 | 8.264 | 95.6 | 57.7 | 25.5 | 26.7 | 75 | 31 | 1 | 66.3 | 97 | 8480 | 28.2 | 114 | 34 | 0.1 | 19.6 | 0 | 37.8 | 32.9
38843 | 833 | 3 | 2500 | 128.5 | 72.3 | 84.6 | 30 | 32 | 0.048 | 107 | 11.4 | 70 | 69.7 | 51.2 | 0.99 | 98.8 | 436.2 | 383.9 | 85.7 | 643.9 | 1.634 | 358.4 | 33.7 | 115.2 | 26.1 | 66.6 | 11.3 | 115.2 | 24.3 | 8.287 | 95.5 | 57.8 | 25.5 | 26.7 | 75 | 31 | 1.001 | 66.3 | 93 | 8680 | 28.2 | 112.3 | 34.6 | 0.1 | 20.6 | 0 | 37.6 | 32.8
38845 | 835 | 3 | 2500 | 128.5 | 72.4 | 84.7 | 30 | 32 | 0.048 | 107 | 11.4 | 70 | 69.8 | 51.3 | 0.991 | 98.8 | 436.1 | 383.7 | 85.9 | 643.9 | 1.629 | 358.4 | 33.8 | 115.3 | 26.1 | 66.6 | 11.4 | 115.3 | 24.3 | 8.267 | 95.4 | 58 | 25.5 | 26.7 | 75 | 31 | 0.999 | 65.9 | 97 | 8310 | 28.2 | 114.3 | 34.6 | 0 | 20.2 | 0 | 38 | 32.9
38847 | 837 | 3 | 2500 | 128.4 | 72.4 | 84.7 | 30 | 32 | 0.046 | 107 | 11.4 | 70 | 69.8 | 51.4 | 0.991 | 98.8 | 435.8 | 383.4 | 85.9 | 643.9 | 1.621 | 359.4 | 33.7 | 115.2 | 26.1 | 66.7 | 11.3 | 115.2 | 24.3 | 8.269 | 95.5 | 58.2 | 25.5 | 26.7 | 75 | 31 | 0.999 | 66.3 | 97 | 8480 | 28.2 | 114.3 | 34.7 | 0.1 | 19.5 | 0 | 37.9 | 32.8
38849 | 839 | 3 | 2499 | 128.4 | 72.5 | 84.8 | 30 | 32 | 0.047 | 107 | 11.4 | 70.1 | 69.7 | 51.5 | 0.99 | 98.8 | 435.6 | 383 | 86 | 643.9 | 1.612 | 359.1 | 33.7 | 115.2 | 26.1 | 66.7 | 11.3 | 115.2 | 24.3 | 8.265 | 95.4 | 58.5 | 25.5 | 26.7 | 75 | 31 | 1.001 | 66.3 | 96 | 8290 | 28.2 | 114.3 | 34.5 | 0.1 | 19.4 | 0 | 38.2 | 32.9
38851 | 841 | 3 | 2500 | 128.4 | 72.5 | 84.9 | 30 | 32 | 0.049 | 107 | 11.4 | 70 | 69.7 | 51.6 | 0.992 | 98.8 | 435.3 | 382.7 | 86 | 644 | 1.627 | 359.7 | 33.7 | 115.5 | 26.1 | 66.8 | 11.3 | 115.5 | 24.3 | 8.249 | 95.6 | 58.4 | 25.5 | 26.3 | 75 | 31 | 1.004 | 66.3 | 94 | 8580 | 28.2 | 114 | 34.6 | 0 | 20.3 | 0 | 37.7 | 32.9
38853 | 843 | 3 | 2499 | 128.3 | 72.6 | 84.9 | 30 | 32 | 0.049 | 107 | 11.4 | 70 | 69.6 | 51.6 | 0.991 | 98.8 | 435.1 | 382.4 | 86.1 | 644 | 1.622 | 359.1 | 33.7 | 115.2 | 26.1 | 66.8 | 11.3 | 115.2 | 24.3 | 8.252 | 95.5 | 58.4 | 25.5 | 27.1 | 75 | 31 | 1.002 | 66.3 | 97 | 8330 | 28.2 | 115.6 | 34.6 | 0 | 20.6 | 0 | 37.8 | 32.9
38855 | 845 | 3 | 2502 | 128.8 | 72.6 | 85 | 30 | 32 | 0.05 | 107 | 11.4 | 69.9 | 69.6 | 51.6 | 0.99 | 98.8 | 435 | 382.3 | 86.2 | 644 | 1.609 | 358.5 | 33.8 | 115.2 | 26.1 | 66.9 | 11.6 | 115.2 | 24.3 | 8.261 | 95.4 | 58.6 | 25.5 | 26.3 | 75 | 31 | 1.002 | 65.9 | 93 | 8600 | 28.2 | 112.3 | 34.6 | 0 | 19.3 | 0 | 38.1 | 32.9
38857 | 847 | 3 | 2500 | 128.3 | 72.7 | 85 | 30 | 32 | 0.046 | 107 | 11.4 | 69.9 | 69.7 | 51.7 | 0.993 | 98.8 | 434.6 | 381.9 | 86.1 | 644 | 1.612 | 358.5 | 33.7 | 115.2 | 26.1 | 66.9 | 11.6 | 115.2 | 24.3 | 8.199 | 95.6 | 58.9 | 25.5 | 26.7 | 75 | 31 | 0.998 | 66.3 | 93 | 8650 | 28.2 | 114 | 34.5 | 0.1 | 20.2 | 0 | 37.7 | 32.9
38859 | 849 | 3 | 2500 | 128.4 | 72.8 | 85.1 | 30 | 32 | 0.048 | 107 | 11.4 | 69.9 | 69.7 | 51.7 | 0.991 | 98.8 | 434.5 | 381.6 | 86.3 | 644 | 1.601 | 358.8 | 33.7 | 115 | 26.1 | 67 | 11.4 | 115 | 24.3 | 8.264 | 95.4 | 59.2 | 25.5 | 26.7 | 75 | 31 | 1 | 66.3 | 97 | 8430 | 28.2 | 115.9 | 34.6 | 0.1 | 19.8 | 0 | 38.4 | 32.9
38861 | 851 | 3 | 2501 | 128.6 | 72.8 | 85.2 | 30 | 32 | 0.048 | 107.1 | 11.4 | 70 | 69.8 | 51.7 | 0.989 | 98.8 | 434.1 | 381.2 | 86.4 | 644 | 1.603 | 358.7 | 33.8 | 115.2 | 26.1 | 67 | 11.2 | 115.2 | 24.3 | 8.27 | 95.6 | 59.2 | 25.5 | 26.7 | 75 | 31 | 1.002 | 66.3 | 97 | 8140 | 28.2 | 115.9 | 34 | 0.1 | 20.2 | 0 | 37.6 | 32.9
38863 | 853 | 3 | 2499 | 128.2 | 72.9 | 85.3 | 30 | 32 | 0.049 | 107 | 11.4 | 70 | 69.9 | 51.7 | 0.991 | 98.8 | 433.9 | 380.9 | 86.4 | 644 | 1.603 | 358.9 | 33.7 | 115.3 | 26.1 | 67.1 | 11.3 | 115.3 | 24.3 | 8.233 | 95.4 | 59.3 | 25.5 | 26.7 | 75 | 31 | 0.997 | 65.9 | 96 | 8380 | 28.2 | 114.3 | 34.7 | 0 | 20.1 | 0 | 37.9 | 32.9
38865 | 855 | 3 | 2501 | 128.5 | 72.9 | 85.4 | 30 | 32 | 0.049 | 107 | 11.4 | 70 | 69.8 | 51.7 | 0.991 | 98.8 | 433.7 | 380.5 | 86.5 | 644 | 1.602 | 359.8 | 33.7 | 115.2 | 26.1 | 67.1 | 11.3 | 115.2 | 24.3 | 8.261 | 95.6 | 59.6 | 25.5 | 26.7 | 75 | 31 | 1.003 | 66.3 | 93 | 8480 | 28.2 | 114 | 34.7 | 0 | 19.6 | 0 | 37.9 | 32.9
38867 | 857 | 3 | 2499 | 128.2 | 73 | 85.5 | 30 | 32 | 0.05 | 107 | 11.4 | 70 | 69.8 | 51.9 | 0.99 | 98.8 | 433.5 | 380.2 | 86.5 | 644.1 | 1.588 | 360 | 33.7 | 115.3 | 26.1 | 67.2 | 11.3 | 115.3 | 24.3 | 8.22 | 95.4 | 60 | 25.5 | 26.7 | 75 | 31 | 1.001 | 66.3 | 93 | 8430 | 28.2 | 112.3 | 34.6 | 0.1 | 19.8 | 0 | 38.3 | 32.9
38869 | 859 | 3 | 2501 | 128.6 | 73 | 85.5 | 30 | 32 | 0.048 | 107 | 11.4 | 70.1 | 69.8 | 52 | 0.991 | 98.8 | 433.3 | 379.9 | 86.6 | 644.1 | 1.601 | 359.2 | 33.7 | 115.4 | 26.1 | 67.2 | 11.2 | 115.4 | 24.3 | 8.246 | 95.6 | 60.3 | 25.5 | 26.7 | 75 | 31 | 1.003 | 66.3 | 97 | 8160 | 28.2 | 115.9 | 34.6 | 0.1 | 20.2 | 0 | 38.1 | 32.9
38871 | 861 | 3 | 2500 | 128.4 | 73 | 85.6 | 30 | 32 | 0.048 | 107 | 11.4 | 70 | 69.8 | 52.2 | 0.991 | 98.8 | 433 | 379.6 | 86.7 | 644.1 | 1.595 | 359.7 | 33.7 | 115.3 | 26.2 | 67.3 | 11.2 | 115.3 | 24.3 | 8.266 | 95.6 | 60.3 | 25.5 | 26.7 | 75 | 31 | 1.001 | 66.3 | 97 | 8040 | 28.2 | 115.9 | 34.5 | 0 | 20.5 | 0 | 37.8 | 32.9
38873 | 863 | 3 | 2500 | 128.5 | 73.1 | 85.6 | 30 | 32 | 0.049 | 107 | 11.4 | 70 | 69.8 | 52.4 | 0.991 | 98.8 | 432.9 | 379.4 | 86.7 | 644.2 | 1.604 | 360.2 | 33.7 | 115.3 | 26.2 | 67.3 | 11.3 | 115.3 | 24.4 | 8.256 | 95.4 | 60.4 | 25.5 | 26.7 | 75 | 31 | 0.997 | 66.3 | 93 | 8480 | 28.2 | 114 | 34.7 | 0 | 19.1 | 0 | 38.4 | 32.9
38875 | 865 | 3 | 2500 | 128.4 | 73.2 | 85.7 | 30 | 32 | 0.048 | 107 | 11.4 | 70 | 69.7 | 52.5 | 0.991 | 98.8 | 432.5 | 378.9 | 86.8 | 644.2 | 1.615 | 360.4 | 33.7 | 115.2 | 26.2 | 67.4 | 11.4 | 115.2 | 24.4 | 8.241 | 95.6 | 60.8 | 25.5 | 26.7 | 75 | 31 | 1 | 66.7 | 93 | 8290 | 28.2 | 112.3 | 34.6 | 0 | 20.4 | 0 | 37.8 | 32.9
38877 | 867 | 3 | 2500 | 128.5 | 73.2 | 85.8 | 30 | 32.1 | 0.047 | 107 | 11.4 | 70 | 69.6 | 52.6 | 0.991 | 98.8 | 432.3 | 378.6 | 86.8 | 644.3 | 1.601 | 361.8 | 33.7 | 114.9 | 26.2 | 67.4 | 11.3 | 114.9 | 24.4 | 8.202 | 95.4 | 61.2 | 25.5 | 26.7 | 76 | 31 | 0.998 | 66.3 | 97 | 8260 | 28.2 | 115.6 | 34.5 | 0 | 20 | 0 | 38.4 | 32.9
38879 | 869 | 3 | 2501 | 128.6 | 73.3 | 85.8 | 30 | 32 | 0.048 | 107 | 11.4 | 70 | 69.6 | 52.8 | 0.991 | 98.8 | 432.1 | 378.3 | 86.9 | 644.2 | 1.611 | 360.8 | 33.8 | 115.1 | 26.2 | 67.5 | 11.3 | 115.1 | 24.4 | 8.254 | 95.7 | 61.4 | 25.5 | 26.3 | 76 | 31 | 1 | 66.3 | 97 | 8430 | 28.2 | 115.9 | 34.6 | 0.1 | 20.2 | 0 | 37.8 | 32.9
38881 | 871 | 3 | 2498 | 128.2 | 73.3 | 85.9 | 30 | 32 | 0.05 | 107 | 11.4 | 70 | 69.5 | 52.9 | 0.991 | 98.8 | 431.8 | 378 | 87 | 644.3 | 1.603 | 359.4 | 33.7 | 115.3 | 26.2 | 67.5 | 11.2 | 115.3 | 24.4 | 8.234 | 95.6 | 61.4 | 25.5 | 26.3 | 76 | 31 | 0.999 | 66.7 | 97 | 8330 | 28.2 | 112.3 | 34.6 | 0 | 20.5 | 0 | 37.8 | 32.8
38883 | 873 | 3 | 2501 | 128.6 | 73.4 | 85.9 | 30 | 32 | 0.05 | 107 | 11.4 | 69.9 | 69.6 | 53 | 0.991 | 98.8 | 431.7 | 377.8 | 87 | 644.3 | 1.615 | 359.3 | 33.7 | 115.2 | 26.2 | 67.6 | 11.3 | 115.2 | 24.4 | 8.246 | 95.6 | 61.7 | 25.5 | 27.1 | 76 | 31 | 1.002 | 66.3 | 94 | 8700 | 28.2 | 114 | 34.7 | 0.1 | 19.4 | 0 | 38 | 32.9
38885 | 875 | 3 | 2500 | 128.3 | 73.4 | 86 | 30 | 32 | 0.048 | 107 | 11.4 | 70 | 69.6 | 53.1 | 0.991 | 98.8 | 431.4 | 377.5 | 87.1 | 644.3 | 1.615 | 359.2 | 33.7 | 115.2 | 26.2 | 67.7 | 11.3 | 115.2 | 24.4 | 8.242 | 95.6 | 62 | 25.5 | 27.1 | 76 | 31 | 1.003 | 66.3 | 94 | 8430 | 28.2 | 114 | 34.7 | 0.1 | 20.4 | 0 | 37.8 | 32.8
38887 | 877 | 3 | 2501 | 128.7 | 73.5 | 86.1 | 30 | 32 | 0.048 | 107 | 11.4 | 70 | 69.6 | 53.1 | 0.989 | 98.8 | 431.3 | 377.3 | 87.2 | 644.4 | 1.612 | 360 | 33.8 | 115.3 | 26.2 | 67.7 | 11.3 | 115.3 | 24.4 | 8.296 | 95.5 | 62.3 | 25.5 | 26.7 | 76 | 31 | 0.997 | 65.9 | 97 | 8140 | 28.2 | 114.3 | 34.6 | 0.1 | 19.4 | 0 | 38.5 | 32.9
38889 | 879 | 3 | 2500 | 128.5 | 73.5 | 86.2 | 30 | 32 | 0.049 | 107 | 11.4 | 70 | 69.6 | 53.1 | 0.992 | 98.8 | 431 | 376.9 | 87.2 | 644.4 | 1.609 | 360.3 | 33.7 | 115.2 | 26.2 | 67.7 | 11.2 | 115.2 | 24.4 | 8.223 | 95.7 | 62.5 | 25.5 | 26.7 | 76 | 31 | 1.001 | 66.3 | 97 | 8410 | 28.2 | 115.9 | 34.5 | 0 | 20.3 | 0 | 37.8 | 32.9
38891 | 881 | 3 | 2499 | 128.3 | 73.6 | 86.2 | 30 | 32 | 0.049 | 107 | 11.4 | 70 | 69.6 | 53.2 | 0.99 | 98.8 | 430.8 | 376.6 | 87.2 | 644.4 | 1.59 | 360.6 | 33.7 | 115.4 | 26.2 | 67.8 | 11.3 | 115.3 | 24.4 | 8.231 | 95.4 | 62.6 | 25.5 | 26.3 | 76 | 31 | 0.999 | 66.3 | 93 | 8550 | 28.2 | 112.3 | 34.6 | 0.1 | 19.3 | 0 | 38.6 | 32.9
38893 | 883 | 3 | 2500 | 128.4 | 73.6 | 86.3 | 30 | 32 | 0.049 | 107 | 11.4 | 70 | 69.7 | 53.3 | 0.99 | 98.8 | 430.5 | 376.3 | 87.3 | 644.4 | 1.602 | 360.9 | 33.7 | 115.2 | 26.2 | 67.8 | 11.3 | 115.2 | 24.4 | 8.264 | 95.6 | 62.7 | 25.5 | 26.7 | 76 | 31 | 1.001 | 66.3 | 94 | 8600 | 28.2 | 114 | 34.6 | 0.1 | 20.4 | 0 | 37.8 | 32.9
38895 | 885 | 3 | 2500 | 128.5 | 73.7 | 86.3 | 30 | 32 | 0.05 | 107 | 11.4 | 70 | 69.8 | 53.4 | 0.992 | 98.8 | 430.3 | 376 | 87.3 | 644.4 | 1.6 | 359.9 | 33.7 | 115.1 | 26.2 | 67.9 | 11.4 | 115.1 | 24.4 | 8.219 | 95.4 | 62.9 | 25.5 | 26.3 | 76 | 31 | 1.003 | 66.3 | 96 | 8430 | 28.2 | 115.6 | 34.6 | 0 | 19.4 | 0 | 38.5 | 32.8
38897 | 887 | 3 | 2501 | 128.7 | 73.7 | 86.4 | 30 | 32 | 0.049 | 107 | 11.4 | 70 | 69.8 | 53.5 | 0.992 | 98.8 | 430.1 | 375.7 | 87.5 | 644.4 | 1.593 | 360.2 | 33.8 | 115.1 | 26.2 | 67.9 | 11.3 | 115.1 | 24.4 | 8.23 | 95.6 | 63.3 | 25.5 | 26.7 | 76 | 31 | 1.001 | 66.3 | 97 | 8190 | 28.2 | 115.9 | 34.6 | -16.1 | 20 | 0 | 38 | 32.9
38899 | 889 | 3 | 2500 | 128.7 | 73.8 | 86.5 | 30 | 32 | 0.049 | 107 | 11.4 | 70 | 69.8 | 53.7 | 0.991 | 98.8 | 429.8 | 375.4 | 87.4 | 644.5 | 1.59 | 359 | 33.8 | 115.2 | 26.3 | 68 | 11.3 | 115.2 | 24.4 | 8.237 | 95.6 | 63.6 | 25 | 26.7 | 76 | 31 | 1.002 | 66.3 | 94 | 8510 | 28.2 | 114.3 | 34.7 | 0 | 20.4 | 0 | 37.8 | 32.9
38901 | 891 | 3 | 2499 | 128.4 | 73.8 | 86.6 | 30 | 32 | 0.048 | 107 | 11.4 | 70 | 69.8 | 53.9 | 0.992 | 98.8 | 429.6 | 375.1 | 87.5 | 644.5 | 1.591 | 359.3 | 33.8 | 115.3 | 26.2 | 68 | 11.2 | 115.3 | 24.4 | 8.207 | 95.6 | 63.5 | 25 | 26.7 | 76 | 31 | 1.001 | 66.3 | 93 | 8460 | 28.2 | 114 | 34.7 | 0.1 | 19.6 | 0 | 38.5 | 32.9
38903 | 893 | 3 | 2500 | 128.6 | 73.9 | 86.6 | 30 | 32 | 0.048 | 107 | 11.4 | 70 | 69.8 | 54 | 0.991 | 98.8 | 429.4 | 374.8 | 87.6 | 644.5 | 1.584 | 359.5 | 33.8 | 115.3 | 26.2 | 68.1 | 11.3 | 115.3 | 24.4 | 8.326 | 95.7 | 63.6 | 25 | 26.7 | 76 | 31 | 1.001 | 66.3 | 94 | 8380 | 28.2 | 114 | 34.7 | 0 | 20.5 | 0 | 37.7 | 32.9
38905 | 895 | 3 | 2500 | 128.5 | 73.9 | 86.7 | 30 | 32 | 0.047 | 107 | 11.4 | 70.1 | 69.8 | 54.2 | 0.99 | 98.8 | 429.3 | 374.5 | 87.7 | 644.6 | 1.587 | 359.9 | 33.8 | 115.4 | 26.3 | 68.1 | 11.3 | 115.3 | 24.4 | 8.239 | 95.5 | 64 | 25 | 26.7 | 76 | 31 | 0.999 | 66.3 | 97 | 8410 | 28.2 | 115.9 | 34.7 | 0 | 19.7 | 0 | 38.2 | 32.9
38907 | 897 | 3 | 2500 | 128.6 | 74 | 86.8 | 30 | 32 | 0.049 | 107 | 11.4 | 70 | 69.9 | 54.4 | 0.992 | 98.8 | 429.1 | 374.2 | 87.7 | 644.6 | 1.594 | 360.1 | 33.8 | 115.3 | 26.3 | 68.2 | 11.2 | 115.3 | 24.4 | 8.212 | 95.7 | 64.2 | 25 | 26.7 | 76 | 31 | 1 | 66.3 | 97 | 8070 | 28.2 | 115.9 | 34.6 | 0.1 | 19.5 | 0 | 38.1 | 32.9
38909 | 899 | 3 | 2499 | 128.3 | 74 | 86.8 | 30 | 32 | 0.049 | 107 | 11.4 | 70 | 69.8 | 54.5 | 0.991 | 98.8 | 428.7 | 373.8 | 87.8 | 644.6 | 1.586 | 359.1 | 33.7 | 115.2 | 26.3 | 68.2 | 11.3 | 115.2 | 24.4 | 8.219 | 95.5 | 64.5 | 25 | 26.7 | 76 | 31 | 1.003 | 66.3 | 94 | 8510 | 28.2 | 114 | 34.6 | 0.1 | 20.2 | 0 | 38.2 | 32.9
38911 | 901 | 3 | 2501 | 128.6 | 74.1 | 86.9 | 30 | 32 | 0.049 | 107 | 11.4 | 70 | 69.7 | 54.7 | 0.991 | 98.8 | 428.5 | 373.5 | 87.8 | 644.6 | 1.587 | 360.7 | 33.7 | 115.5 | 26.3 | 68.3 | 11.2 | 115.5 | 24.4 | 8.239 | 95.7 | 64.7 | 25.5 | 26.7 | 76 | 31 | 1.002 | 66.3 | 93 | 8330 | 28.2 | 112.6 | 34.6 | 0.1 | 20.2 | 0 | 38.2 | 32.9
38913 | 903 | 3 | 2500 | 128.4 | 74.1 | 87 | 30 | 32 | 0.049 | 107 | 11.4 | 70 | 69.7 | 54.8 | 0.992 | 98.8 | 428.3 | 373.3 | 87.9 | 644.6 | 1.582 | 361.2 | 33.7 | 115.2 | 26.3 | 68.3 | 11.3 | 115.2 | 24.4 | 8.218 | 95.6 | 64.8 | 25 | 26.7 | 76 | 31 | 1 | 66.3 | 97 | 8290 | 28.2 | 115.9 | 34.5 | 0 | 20.4 | 0 | 38 | 32.8
38915 | 905 | 3 | 2501 | 128.7 | 74.2 | 87 | 30 | 32 | 0.049 | 107 | 11.4 | 70 | 69.6 | 54.9 | 0.991 | 98.8 | 428.1 | 373 | 88 | 644.6 | 1.591 | 360.9 | 33.8 | 115.2 | 26.3 | 68.4 | 11.4 | 115.2 | 24.4 | 8.219 | 95.6 | 65 | 25 | 26.7 | 77 | 31 | 0.998 | 66.3 | 97 | 8410 | 28.2 | 115.9 | 34.8 | 0 | 19.2 | 0 | 38.3 | 32.9
38917 | 907 | 3 | 2502 | 128.8 | 74.2 | 87.1 | 30 | 32 | 0.047 | 107 | 11.4 | 70 | 69.7 | 55.1 | 0.991 | 98.8 | 427.8 | 372.7 | 88 | 644.6 | 1.589 | 361 | 33.8 | 115.2 | 26.3 | 68.4 | 11.3 | 115.2 | 24.5 | 8.258 | 95.7 | 65.3 | 25 | 26.7 | 77 | 31 | 1.008 | 66.3 | 94 | 8460 | 28.2 | 114 | 34.6 | 0.1 | 20.4 | 0 | 37.8 | 32.8
38919 | 909 | 3 | 2498 | 128.4 | 74.3 | 87.1 | 30 | 32 | 0.048 | 107 | 11.4 | 70 | 69.6 | 55.3 | 0.991 | 98.8 | 427.7 | 372.5 | 88.1 | 644.7 | 1.577 | 361.7 | 33.8 | 115.2 | 26.4 | 68.5 | 11.2 | 115.2 | 24.5 | 8.238 | 95.6 | 65.6 | 25 | 26.7 | 77 | 31 | 0.999 | 66.3 | 97 | 8070 | 28.2 | 115.9 | 34.6 | 0.1 | 20.6 | 0 | 37.9 | 32.9
38921 | 911 | 3 | 2500 | 128.5 | 74.3 | 87.2 | 30 | 32 | 0.049 | 107 | 11.4 | 70 | 69.6 | 55.5 | 0.992 | 98.8 | 427.3 | 372.1 | 88.1 | 644.7 | 1.572 | 361.7 | 33.7 | 115.3 | 26.4 | 68.5 | 11.2 | 115.3 | 24.5 | 8.266 | 95.7 | 65.8 | 25 | 26.7 | 77 | 31 | 1.002 | 66.3 | 97 | 8360 | 28.2 | 115.9 | 34.5 | 0 | 20.1 | 0 | 37.8 | 32.9
38923 | 913 | 3 | 2500 | 128.5 | 74.4 | 87.3 | 30 | 32 | 0.05 | 107 | 11.4 | 70 | 69.5 | 55.7 | 0.99 | 98.8 | 427.2 | 371.8 | 88.2 | 644.8 | 1.563 | 360.5 | 33.8 | 115.4 | 26.4 | 68.6 | 11.4 | 115.4 | 24.5 | 8.241 | 95.6 | 65.9 | 25 | 26.7 | 77 | 31 | 1.001 | 66.3 | 93 | 8430 | 28.2 | 112.3 | 34.7 | 0 | 20 | 0 | 38.1 | 32.9
38925 | 915 | 3 | 2500 | 128.6 | 74.4 | 87.3 | 30 | 32 | 0.05 | 107 | 11.4 | 69.9 | 69.4 | 55.8 | 0.992 | 98.8 | 427.1 | 371.6 | 88.2 | 644.9 | 1.563 | 361.5 | 33.8 | 115.3 | 26.4 | 68.6 | 11.4 | 115.3 | 24.5 | 8.249 | 95.6 | 66.1 | 25 | 26.7 | 77 | 31 | 0.998 | 66.3 | 93 | 8650 | 28.2 | 112.3 | 34.6 | 0.1 | 19.1 | 0 | 38.4 | 32.9
38927 | 917 | 3 | 2500 | 128.5 | 74.5 | 87.4 | 30 | 32 | 0.051 | 107 | 11.4 | 69.9 | 69.5 | 55.9 | 0.991 | 98.8 | 426.7 | 371.1 | 88.3 | 644.9 | 1.555 | 362.1 | 33.7 | 115.3 | 26.4 | 68.7 | 11.3 | 115.3 | 24.5 | 8.206 | 95.5 | 66.4 | 25 | 26.7 | 77 | 31 | 1.003 | 66.3 | 97 | 8360 | 28.2 | 115.9 | 34.6 | 0.1 | 20.2 | 0 | 38.4 | 32.9
38929 | 919 | 3 | 2501 | 128.7 | 74.5 | 87.4 | 30 | 32 | 0.049 | 107 | 11.4 | 69.9 | 69.5 | 56.1 | 0.991 | 98.8 | 426.6 | 370.9 | 88.4 | 645 | 1.546 | 362.2 | 33.8 | 115.5 | 26.4 | 68.7 | 11.3 | 115.5 | 24.5 | 8.228 | 95.6 | 66.7 | 25 | 26.3 | 77 | 31 | 0.999 | 66.3 | 97 | 8430 | 28.2 | 114.3 | 34.6 | 0.1 | 19.9 | 0 | 38.5 | 32.9
38931 | 921 | 3 | 2500 | 128.6 | 74.6 | 87.5 | 30 | 32 | 0.049 | 107 | 11.4 | 70 | 69.6 | 56.2 | 0.991 | 98.8 | 426.3 | 370.6 | 88.4 | 645 | 1.536 | 362.2 | 33.8 | 115.4 | 26.3 | 68.8 | 11.5 | 115.4 | 24.5 | 8.247 | 95.7 | 66.4 | 25 | 26.7 | 77 | 31 | 0.998 | 66.3 | 94 | 8430 | 28.2 | 112.3 | 34.7 | 0 | 20.5 | 0 | 37.9 | 32.9
38933 | 923 | 3 | 2501 | 128.7 | 74.6 | 87.6 | 30 | 32 | 0.048 | 107 | 11.4 | 70 | 69.7 | 56.3 | 0.991 | 98.8 | 426.2 | 370.3 | 88.5 | 645 | 1.527 | 362.1 | 33.8 | 115.3 | 26.3 | 68.8 | 11.5 | 115.3 | 24.5 | 8.207 | 95.6 | 66.4 | 25 | 26.7 | 77 | 31 | 1 | 65.9 | 94 | 8460 | 28.2 | 114 | 34.7 | 0 | 19.2 | 0 | 38.7 | 32.9
38935 | 925 | 3 | 2500 | 128.7 | 74.7 | 87.7 | 30 | 32 | 0.049 | 107 | 11.3 | 70.1 | 69.6 | 56.4 | 0.991 | 98.8 | 425.9 | 370.1 | 88.6 | 645 | 1.533 | 361.3 | 33.8 | 115.4 | 26.3 | 68.9 | 11.6 | 115.4 | 24.5 | 8.237 | 95.7 | 66.6 | 25 | 26.7 | 77 | 31 | 1.001 | 66.3 | 97 | 8070 | 28.2 | 114.3 | 34.7 | 0 | 19.9 | 0 | 38.4 | 32.9
38937 | 927 | 3 | 2500 | 128.8 | 74.7 | 87.7 | 30 | 32 | 0.049 | 107 | 11.4 | 70.1 | 69.5 | 56.5 | 0.99 | 98.8 | 425.7 | 369.7 | 88.5 | 645.1 | 1.527 | 361 | 33.8 | 115.3 | 26.4 | 68.9 | 11.6 | 115.3 | 24.5 | 8.255 | 95.7 | 66.5 | 25 | 26.7 | 77 | 31 | 0.998 | 66.3 | 97 | 8330 | 28.2 | 115.9 | 34.5 | 0 | 20.7 | 0 | 37.9 | 32.9
38939 | 929 | 3 | 2500 | 128.8 | 74.8 | 87.8 | 30 | 32 | 0.048 | 107 | 11.4 | 70.1 | 69.4 | 56.3 | 0.992 | 98.8 | 425.4 | 369.4 | 88.7 | 645.2 | 1.513 | 360.7 | 33.8 | 115.1 | 26.4 | 69 | 11.5 | 115.1 | 24.5 | 8.235 | 95.6 | 65.4 | 25 | 26.7 | 77 | 31 | 1.003 | 66.3 | 93 | 8510 | 28.2 | 114 | 34.6 | 0 | 19.4 | 0 | 38.7 | 32.8
38941 | 931 | 3 | 2500 | 128.6 | 74.8 | 87.9 | 30 | 32 | 0.049 | 107 | 11.3 | 70 | 69.4 | 56.1 | 0.991 | 98.8 | 425.1 | 369 | 88.7 | 645.2 | 1.506 | 361 | 33.8 | 115.5 | 26.4 | 69 | 11.3 | 115.5 | 24.5 | 8.229 | 95.8 | 64 | 25 | 26.7 | 77 | 31 | 1.005 | 65.9 | 94 | 8580 | 28.2 | 112.3 | 34.6 | 0 | 20.6 | 0 | 37.9 | 32.8
38943 | 933 | 3 | 2499 | 128.7 | 74.9 | 88 | 30 | 32 | 0.048 | 107 | 11.3 | 69.9 | 69.5 | 55.8 | 0.99 | 98.8 | 425 | 368.7 | 88.8 | 645.3 | 1.491 | 360.3 | 33.8 | 115.4 | 26.4 | 69.1 | 11.2 | 115.4 | 24.5 | 8.254 | 95.6 | 63.2 | 25 | 26.3 | 77 | 31 | 0.998 | 65.9 | 97 | 8460 | 28.2 | 114.3 | 34.7 | 0.1 | 20.3 | 0 | 38.3 | 32.9
38945 | 935 | 3 | 2500 | 128.6 | 74.9 | 88 | 30 | 32 | 0.048 | 107 | 11.3 | 69.9 | 69.7 | 55.6 | 0.992 | 98.8 | 424.6 | 368.4 | 88.9 | 645.3 | 1.494 | 360.3 | 33.8 | 115.3 | 26.4 | 69.1 | 11.3 | 115.3 | 24.5 | 8.214 | 95.7 | 62.2 | 25 | 26.7 | 77 | 31 | 1.002 | 66.3 | 97 | 8210 | 28.2 | 115.9 | 34.6 | 0.1 | 20.1 | 0 | 37.9 | 32.9
38947 | 937 | 3 | 2499 | 128.5 | 75 | 88.1 | 30 | 32 | 0.048 | 107 | 11.3 | 69.9 | 69.7 | 55.2 | 0.99 | 98.8 | 424.3 | 368 | 88.9 | 645.4 | 1.474 | 360.2 | 33.8 | 115.4 | 26.4 | 69.2 | 11.4 | 115.4 | 24.5 | 8.216 | 95.5 | 60.8 | 25 | 26.3 | 77 | 31 | 1 | 66.3 | 97 | 8210 | 28.2 | 114.3 | 34 | 0.1 | 19.7 | 0 | 38.5 | 32.9
38949 | 939 | 3 | 2501 | 129 | 75 | 88.1 | 30 | 32 | 0.049 | 107 | 11.3 | 69.9 | 69.6 | 54.8 | 0.989 | 98.8 | 424.2 | 367.9 | 88.9 | 645.4 | 1.484 | 360.2 | 33.8 | 115.5 | 26.4 | 69.2 | 11.3 | 115.5 | 24.5 | 8.286 | 95.7 | 59.5 | 25 | 26.3 | 77 | 31 | 1 | 66.3 | 94 | 8380 | 28.2 | 112.6 | 34.7 | 0 | 19.7 | 0 | 38.3 | 32.9
38951 | 941 | 3 | 2500 | 128.7 | 75.1 | 88.2 | 30 | 32 | 0.049 | 107 | 11.3 | 70 | 69.5 | 54.4 | 0.992 | 98.8 | 423.9 | 367.5 | 89 | 645.4 | 1.475 | 360.3 | 33.8 | 115.4 | 26.5 | 69.3 | 11.3 | 115.4 | 24.5 | 8.233 | 95.7 | 58.5 | 25 | 26.7 | 77 | 31 | 1.001 | 66.3 | 94 | 8480 | 28.2 | 112.3 | 34.7 | 0 | 20.4 | 0 | 38 | 32.9
38953 | 943 | 3 | 2499 | 128.5 | 75.2 | 88.3 | 30 | 32 | 0.049 | 107 | 11.3 | 70 | 69.6 | 54 | 0.99 | 98.8 | 423.7 | 367.2 | 89.1 | 645.5 | 1.457 | 360.4 | 33.8 | 115.4 | 26.5 | 69.3 | 11.2 | 115.4 | 24.5 | 8.24 | 95.5 | 58.1 | 25 | 26.7 | 77 | 31 | 0.998 | 66.3 | 97 | 8600 | 28.2 | 112.3 | 34.7 | 0.1 | 19.1 | 0 | 38.8 | 32.9
38955 | 945 | 3 | 2500 | 128.7 | 75.2 | 88.3 | 30 | 32 | 0.049 | 107 | 11.3 | 70 | 69.8 | 53.7 | 0.99 | 98.8 | 423.5 | 366.8 | 89.2 | 645.5 | 1.452 | 361.3 | 33.8 | 115.3 | 26.5 | 69.4 | 11.2 | 115.3 | 24.6 | 8.272 | 95.7 | 57.8 | 25 | 26.3 | 78 | 31 | 1.001 | 66.3 | 93 | 8330 | 28.2 | 112.6 | 34.6 | 0.1 | 20.6 | 0 | 38 | 32.9
38957 | 947 | 3 | 2501 | 128.8 | 75.2 | 88.4 | 30 | 32 | 0.049 | 107 | 11.3 | 70.1 | 69.8 | 53.4 | 0.992 | 98.8 | 423.3 | 366.7 | 89.2 | 645.6 | 1.459 | 360.2 | 33.8 | 115.2 | 26.5 | 69.4 | 11.4 | 115.1 | 24.6 | 8.236 | 95.5 | 57.3 | 25 | 27.1 | 78 | 31 | 1.001 | 66.3 | 97 | 8680 | 28.2 | 115.6 | 34.6 | 0 | 19.2 | 0 | 38.8 | 32.8
38959 | 949 | 3 | 2500 | 128.9 | 75.3 | 88.5 | 30 | 32 | 0.047 | 107 | 11.3 | 70.1 | 69.7 | 53.1 | 0.992 | 98.8 | 423.1 | 366.3 | 89.3 | 645.6 | 1.453 | 360.6 | 33.8 | 115.3 | 26.5 | 69.5 | 11.5 | 115.3 | 24.6 | 8.254 | 95.8 | 56.9 | 25 | 26.7 | 78 | 31 | 0.998 | 66.3 | 97 | 8190 | 28.2 | 114.3 | 34.8 | 0 | 20.4 | 0 | 38.4 | 32.9
38961 | 951 | 3 | 2499 | 128.6 | 75.3 | 88.6 | 30 | 32 | 0.049 | 107 | 11.3 | 70.1 | 69.6 | 52.9 | 0.989 | 98.8 | 422.8 | 366 | 89.3 | 645.7 | 1.446 | 359.7 | 33.8 | 115.5 | 26.4 | 69.6 | 11.5 | 115.5 | 24.6 | 8.262 | 95.7 | 56.7 | 25 | 26.3 | 78 | 31 | 1.002 | 65.9 | 94 | 8480 | 28.2 | 112.3 | 34.7 | 0.1 | 20.4 | 0 | 38 | 32.9
38963 | 953 | 3 | 2500 | 128.8 | 75.4 | 88.6 | 30 | 32 | 0.048 | 107 | 11.3 | 70.1 | 69.6 | 52.7 | 0.992 | 98.8 | 422.7 | 365.7 | 89.4 | 645.7 | 1.451 | 360.4 | 33.8 | 115.3 | 26.4 | 69.6 | 11.5 | 115.3 | 24.6 | 8.26 | 95.8 | 57 | 25 | 26.7 | 78 | 31 | 1.001 | 66.3 | 93 | 8680 | 28.2 | 114 | 34.7 | 0.1 | 19.7 | 0 | 38.2 | 32.9
38965 | 955 | 3 | 2500 | 128.6 | 75.4 | 88.7 | 30 | 32 | 0.049 | 107 | 11.3 | 70.1 | 69.5 | 52.7 | 0.99 | 98.8 | 422.4 | 365.4 | 89.4 | 645.8 | 1.446 | 361.1 | 33.8 | 115.5 | 26.4 | 69.6 | 11.5 | 115.5 | 24.6 | 8.219 | 95.6 | 57.9 | 25 | 26.3 | 78 | 31 | 1.001 | 66.3 | 94 | 8480 | 28.2 | 112.3 | 34.7 | 0 | 20.2 | 0 | 38.1 | 32.8
38967 | 957 | 3 | 2501 | 128.9 | 75.5 | 88.7 | 30 | 32 | 0.048 | 107 | 11.3 | 70 | 69.7 | 52.7 | 0.99 | 98.8 | 422.2 | 365.2 | 89.5 | 645.8 | 1.453 | 360.6 | 33.8 | 115.4 | 26.4 | 69.7 | 11.6 | 115.4 | 24.6 | 8.251 | 95.7 | 59.1 | 25 | 27.1 | 78 | 31 | 0.999 | 66.3 | 97 | 8140 | 28.2 | 114.3 | 34.8 | 0 | 19.2 | 0 | 38.5 | 32.8
38969 | 959 | 3 | 2500 | 128.7 | 75.5 | 88.8 | 30 | 32 | 0.05 | 107 | 11.3 | 70 | 69.7 | 52.9 | 0.991 | 98.8 | 421.9 | 364.8 | 89.5 | 645.9 | 1.443 | 360.9 | 33.8 | 115.4 | 26.4 | 69.7 | 11.4 | 115.4 | 24.6 | 8.245 | 95.7 | 60.3 | 25 | 27.1 | 78 | 31 | 0.998 | 66.3 | 97 | 8380 | 28.2 | 115.9 | 34.5 | 0.1 | 20.6 | 0 | 38 | 32.8
38971 | 961 | 3 | 2498 | 128.5 | 75.6 | 88.9 | 30 | 32.1 | 0.051 | 107 | 11.3 | 70 | 69.7 | 53.1 | 0.991 | 98.8 | 421.7 | 364.5 | 89.6 | 645.9 | 1.438 | 360.8 | 33.8 | 115.5 | 26.4 | 69.8 | 11.3 | 115.5 | 24.6 | 8.25 | 95.5 | 61.3 | 25 | 26.3 | 78 | 31 | 1.001 | 66.3 | 93 | 8530 | 28.2 | 112.3 | 34.6 | 0.1 | 19.1 | 0 | 38.8 | 32.9
38973 | 963 | 3 | 2501 | 128.8 | 75.6 | 88.9 | 30 | 32.1 | 0.05 | 107 | 11.3 | 70 | 69.7 | 53.3 | 0.991 | 98.8 | 421.4 | 364.1 | 89.6 | 645.9 | 1.451 | 359.5 | 33.8 | 115.3 | 26.4 | 69.8 | 11.3 | 115.3 | 24.6 | 8.215 | 95.8 | 62 | 25 | 26.7 | 78 | 31 | 1.003 | 66.3 | 94 | 8530 | 28.2 | 112.3 | 34.6 | 0 | 20.6 | 0 | 38 | 32.9
38975 | 965 | 3 | 2499 | 128.7 | 75.7 | 89 | 30 | 32 | 0.049 | 107 | 11.3 | 70 | 69.7 | 53.6 | 0.99 | 98.8 | 421.4 | 364.1 | 89.7 | 645.9 | 1.431 | 359.5 | 33.8 | 115.2 | 26.4 | 69.9 | 11.4 | 115.2 | 24.6 | 8.24 | 95.6 | 62.8 | 25 | 26.3 | 78 | 31 | 0.998 | 66.3 | 97 | 8380 | 28.2 | 115.9 | 34 | 0 | 19.8 | 0 | 38.7 | 32.9
38977 | 967 | 3 | 2501 | 128.8 | 75.8 | 89 | 30 | 32 | 0.047 | 107 | 11.3 | 70 | 69.7 | 53.8 | 0.991 | 98.8 | 421.2 | 363.8 | 89.8 | 646 | 1.451 | 359.8 | 33.8 | 115.4 | 26.4 | 69.9 | 11.6 | 115.4 | 24.6 | 8.254 | 95.8 | 63.3 | 25 | 26.3 | 78 | 31 | 1.006 | 66.3 | 97 | 8160 | 28.2 | 114.3 | 34.6 | 0 | 20.1 | 0 | 38.4 | 32.8
38979 | 969 | 3 | 2499 | 128.6 | 75.8 | 89.1 | 30 | 32 | 0.049 | 107 | 11.3 | 70 | 69.6 | 54 | 0.991 | 98.8 | 420.8 | 363.3 | 89.9 | 646 | 1.444 | 360.3 | 33.8 | 115.4 | 26.4 | 70 | 11.6 | 115.3 | 24.6 | 8.178 | 95.7 | 63.6 | 25 | 26.7 | 78 | 31 | 1.006 | 66.3 | 97 | 8190 | 28.2 | 114.3 | 34.6 | 0.1 | 20.4 | 0 | 38.2 | 32.8
38981 | 971 | 3 | 2500 | 128.8 | 75.9 | 89.2 | 30 | 32 | 0.049 | 107 | 11.3 | 69.9 | 69.6 | 54.2 | 0.991 | 98.8 | 420.7 | 363 | 90 | 646.1 | 1.446 | 360.9 | 33.8 | 115.4 | 26.3 | 70 | 11.6 | 115.3 | 24.6 | 8.312 | 95.8 | 63.8 | 25 | 26.3 | 78 | 31 | 0.997 | 66.3 | 94 | 8430 | 28.2 | 114 | 34.8 | 0.1 | 19.4 | 0 | 38.5 | 32.9
38983 | 973 | 3 | 2499 | 128.5 | 75.9 | 89.3 | 30 | 32 | 0.05 | 107 | 11.3 | 69.9 | 69.5 | 54.3 | 0.991 | 98.8 | 420.3 | 362.6 | 90 | 646.1 | 1.442 | 361.5 | 33.8 | 115.6 | 26.4 | 70.1 | 11.4 | 115.5 | 24.6 | 8.207 | 95.7 | 63.8 | 25 | 26.7 | 78 | 31 | 1.004 | 66.3 | 93 | 8530 | 28.2 | 112.6 | 34.6 | 0 | 20.5 | 0 | 38.1 | 32.9
38985 | 975 | 3 | 2500 | 128.9 | 75.9 | 89.3 | 30 | 32 | 0.049 | 107 | 11.3 | 70 | 69.5 | 54.5 | 0.991 | 98.8 | 420.2 | 362.4 | 90 | 646.2 | 1.438 | 360.8 | 33.8 | 115.4 | 26.4 | 70.1 | 11.4 | 115.4 | 24.6 | 8.263 | 95.7 | 64 | 25 | 26.7 | 78 | 31 | 1.001 | 66.3 | 97 | 8380 | 28.2 | 114.3 | 34.7 | 0 | 19.1 | 0 | 38.8 | 32.9
38987 | 977 | 3 | 2501 | 128.9 | 76 | 89.4 | 30 | 32 | 0.049 | 107 | 11.3 | 70 | 69.4 | 54.6 | 0.991 | 98.8 | 420.1 | 362.2 | 90 | 646.2 | 1.436 | 361 | 33.8 | 115.3 | 26.4 | 70.2 | 11.3 | 115.3 | 24.6 | 8.246 | 95.8 | 63.9 | 25 | 26.7 | 78 | 31 | 0.998 | 66.3 | 97 | 8120 | 28.2 | 115.9 | 34.6 | 0.1 | 20.6 | 0 | 38 | 32.8
38989 | 979 | 3 | 2499 | 128.5 | 76.1 | 89.5 | 30 | 32 | 0.051 | 107 | 11.3 | 70.1 | 69.4 | 54.8 | 0.991 | 98.8 | 419.8 | 362 | 90.1 | 646.2 | 1.428 | 362.2 | 33.8 | 115.4 | 26.4 | 70.2 | 11.2 | 115.4 | 24.6 | 8.249 | 95.6 | 63.9 | 25 | 26.7 | 78 | 31 | 1 | 66.3 | 93 | 8580 | 28.2 | 112.3 | 34.7 | 0.1 | 19.7 | 0 | 38.5 | 32.8
38991 | 981 | 3 | 2500 | 128.7 | 76.1 | 89.5 | 30 | 32 | 0.049 | 107 | 11.3 | 70 | 69.4 | 54.9 | 0.991 | 98.8 | 419.5 | 361.5 | 90.2 | 646.3 | 1.426 | 362.6 | 33.8 | 115.5 | 26.4 | 70.3 | 11.2 | 115.5 | 24.6 | 8.24 | 95.9 | 63.8 | 25 | 26.3 | 78 | 31 | 0.999 | 66.3 | 94 | 8330 | 28.2 | 113 | 34.6 | 0 | 20.1 | 0 | 38.1 | 32.9
38993 | 983 | 3 | 2499 | 128.6 | 76.1 | 89.6 | 30 | 32 | 0.05 | 107 | 11.3 | 70 | 69.4 | 55.1 | 0.99 | 98.8 | 419.3 | 361.2 | 90.3 | 646.3 | 1.417 | 361.3 | 33.8 | 115.3 | 26.4 | 70.4 | 11.3 | 115.3 | 24.6 | 8.217 | 95.6 | 64 | 25 | 26.7 | 78 | 31 | 1 | 65.9 | 93 | 8650 | 28.2 | 114 | 34.5 | 0 | 19.5 | 0 | 38.9 | 32.8
38995 | 985 | 3 | 2500 | 128.7 | 76.2 | 89.6 | 30 | 32 | 0.05 | 107 | 11.3 | 70 | 69.5 | 55.2 | 0.992 | 98.8 | 419.1 | 360.9 | 90.3 | 646.3 | 1.423 | 359.5 | 33.8 | 115.4 | 26.4 | 70.4 | 11.3 | 115.4 | 24.6 | 8.16 | 95.8 | 64.2 | 25 | 26.3 | 78 | 31 | 0.997 | 65.9 | 97 | 8380 | 28.2 | 114.6 | 34.6 | 0 | 20.2 | 0 | 38.2 | 32.9
38997 | 987 | 3 | 2500 | 128.7 | 76.3 | 89.7 | 30 | 32 | 0.05 | 107 | 11.3 | 70 | 69.5 | 55.3 | 0.991 | 98.8 | 418.9 | 360.6 | 90.4 | 646.3 | 1.422 | 359.1 | 33.8 | 115.2 | 26.4 | 70.5 | 11.3 | 115.2 | 24.6 | 8.236 | 95.7 | 64.5 | 25 | 26.7 | 78 | 31 | 0.998 | 66.3 | 94 | 8430 | 28.2 | 112.3 | 34.6 | 0.1 | 20.4 | 0 | 38.4 | 32.9
38999 | 989 | 3 | 2501 | 128.9 | 76.3 | 89.8 | 30 | 32 | 0.051 | 107 | 11.3 | 70 | 69.5 | 55.4 | 0.99 | 98.8 | 418.6 | 360.3 | 90.4 | 646.3 | 1.421 | 359.3 | 33.8 | 115.3 | 26.4 | 70.5 | 11.2 | 115.3 | 24.6 | 8.262 | 95.8 | 64.7 | 25 | 26.7 | 79 | 31 | 1.002 | 66.3 | 97 | 8070 | 28.2 | 115.9 | 34.6 | 0.1 | 19.9 | 0 | 38.3 | 32.8
39001 | 991 | 3 | 2500 | 128.7 | 76.4 | 89.8 | 30 | 32 | 0.051 | 107 | 11.3 | 69.9 | 69.6 | 55.5 | 0.992 | 98.8 | 418.5 | 360.1 | 90.4 | 646.4 | 1.401 | 360.3 | 33.8 | 115.5 | 26.4 | 70.6 | 11.2 | 115.5 | 24.6 | 8.211 | 95.7 | 64.7 | 25 | 26.3 | 79 | 31 | 1.002 | 66.3 | 97 | 8290 | 28.2 | 114.6 | 34.5 | 0 | 20.6 | 0 | 38.1 | 32.9
39003 | 993 | 3 | 2500 | 128.7 | 76.4 | 89.9 | 30 | 32 | 0.049 | 107 | 11.3 | 69.9 | 69.7 | 55.6 | 0.99 | 98.8 | 418.3 | 359.7 | 90.6 | 646.4 | 1.406 | 360.4 | 33.8 | 115.4 | 26.4 | 70.6 | 11.2 | 115.3 | 24.6 | 8.212 | 95.6 | 64.9 | 25 | 26.7 | 79 | 31 | 0.997 | 66.3 | 93 | 8630 | 28.2 | 112.3 | 34.6 | 0 | 19.1 | 0 | 38.8 | 32.8
39005 | 995 | 3 | 2501 | 128.8 | 76.5 | 90 | 30 | 32 | 0.047 | 107 | 11.3 | 70 | 69.7 | 55.7 | 0.989 | 98.8 | 417.9 | 359.4 | 90.7 | 646.5 | 1.415 | 360.3 | 33.8 | 115.4 | 26.4 | 70.7 | 11.3 | 115.4 | 24.6 | 8.227 | 95.7 | 65.2 | 25 | 26.7 | 79 | 31 | 1 | 66.3 | 93 | 8550 | 28.2 | 112.3 | 34.6 | 0.1 | 20.6 | 0 | 38.2 | 32.8
39007 | 997 | 3 | 2499 | 128.5 | 76.5 | 90.1 | 30 | 32 | 0.048 | 107 | 11.3 | 70 | 69.7 | 55.8 | 0.99 | 98.8 | 417.6 | 359.1 | 90.7 | 646.5 | 1.396 | 359.9 | 33.8 | 115.6 | 26.4 | 70.7 | 11.3 | 115.6 | 24.7 | 8.226 | 95.6 | 65.6 | 25 | 26.3 | 79 | 31 | 0.999 | 65.9 | 93 | 8290 | 28.2 | 113 | 34.6 | 0.1 | 19.1 | 0 | 38.9 | 32.9
39009 | 999 | 3 | 2501 | 128.8 | 76.6 | 90.1 | 30 | 32 | 0.048 | 107 | 11.3 | 70 | 69.8 | 56 | 0.991 | 98.8 | 417.4 | 358.7 | 90.7 | 646.5 | 1.403 | 359.4 | 33.8 | 115.3 | 26.4 | 70.8 | 11.2 | 115.3 | 24.7 | 8.253 | 95.9 | 65.8 | 25 | 26.7 | 79 | 31 | 0.999 | 66.7 | 97 | 8430 | 28.2 | 114.3 | 34.7 | 0 | 20.6 | 0 | 38.1 | 32.8
39011 | 1001 | 3 | 2500 | 128.7 | 76.6 | 90.2 | 30 | 32 | 0.051 | 107 | 11.3 | 70 | 69.8 | 56 | 0.99 | 98.8 | 417.3 | 358.4 | 90.8 | 646.5 | 1.4 | 359.8 | 33.8 | 115.5 | 26.4 | 70.8 | 11.2 | 115.5 | 24.7 | 8.221 | 95.7 | 65.9 | 25 | 26.3 | 79 | 31 | 1.002 | 66.3 | 97 | 8140 | 28.2 | 114.3 | 34.7 | 0 | 19.6 | 0 | 39 | 32.9
39013 | 1003 | 3 | 2500 | 128.7 | 76.7 | 90.3 | 30 | 32 | 0.05 | 107 | 11.3 | 70 | 69.8 | 56.1 | 0.992 | 98.8 | 417.1 | 358.2 | 90.9 | 646.6 | 1.415 | 360 | 33.8 | 115.6 | 26.4 | 70.9 | 11.3 | 115.6 | 24.7 | 8.223 | 95.8 | 66 | 25 | 26.7 | 79 | 31 | 0.999 | 66.3 | 94 | 8360 | 28.2 | 112.3 | 34.6 | 0 | 20.1 | 0 | 38.5 | 32.9
39015 | 1005 | 3 | 2500 | 128.7 | 76.7 | 90.3 | 30 | 32 | 0.049 | 107 | 11.3 | 70 | 69.7 | 56.3 | 0.991 | 98.8 | 416.7 | 357.8 | 90.9 | 646.6 | 1.399 | 359 | 33.8 | 115.2 | 26.4 | 70.9 | 11.3 | 115.2 | 24.7 | 8.225 | 95.7 | 66.3 | 25 | 27.1 | 79 | 31 | 0.999 | 66.3 | 94 | 8430 | 28.2 | 114 | 34.7 | 0 | 20.6 | 0 | 38.4 | 32.8
39017 | 1007 | 3 | 2501 | 128.8 | 76.8 | 90.4 | 30 | 32 | 0.048 | 107 | 11.3 | 70 | 69.6 | 56.4 | 0.99 | 98.8 | 416.5 | 357.5 | 91 | 646.7 | 1.401 | 358.8 | 33.8 | 115.3 | 26.4 | 71 | 11.2 | 115.3 | 24.7 | 8.225 | 95.8 | 66.6 | 25 | 27.1 | 79 | 31 | 1.004 | 66.3 | 93 | 8510 | 28.2 | 114 | 34.6 | 0 | 19.8 | 0 | 38.5 | 32.9
39019 | 1009 | 3 | 2498 | 128.4 | 76.8 | 90.4 | 30 | 32 | 0.048 | 107 | 11.3 | 70 | 69.6 | 56.5 | 0.992 | 98.8 | 416.3 | 357.2 | 91 | 646.7 | 1.398 | 359.5 | 33.8 | 115.4 | 26.4 | 71 | 11.2 | 115.4 | 24.7 | 8.209 | 95.9 | 66.9 | 25 | 26.7 | 79 | 31 | 0.997 | 66.3 | 94 | 8260 | 28.2 | 112.3 | 34.6 | 0.1 | 20.8 | 0 | 38.1 | 32.9
39021 | 1011 | 3 | 2501 | 128.8 | 76.9 | 90.5 | 30 | 32 | 0.049 | 107 | 11.3 | 70 | 69.7 | 56.5 | 0.99 | 98.8 | 416.2 | 357 | 91.1 | 646.8 | 1.399 | 360.1 | 33.8 | 115.3 | 26.5 | 71.1 | 11.3 | 115.3 | 24.7 | 8.243 | 95.8 | 66.9 | 25 | 26.7 | 79 | 31 | 1.004 | 66.3 | 97 | 8430 | 28.2 | 112.3 | 34.6 | 0 | 18.9 | 0 | 38.9 | 32.9
39023 | 1013 | 3 | 2500 | 128.5 | 76.9 | 90.6 | 30 | 31.9 | 0.05 | 107 | 11.3 | 69.9 | 69.7 | 56.6 | 0.99 | 98.8 | 415.9 | 356.6 | 91.2 | 646.8 | 1.398 | 360.2 | 33.8 | 115.6 | 26.5 | 71.1 | 11.3 | 115.6 | 24.7 | 8.223 | 95.8 | 67.1 | 25 | 26.7 | 79 | 31 | 1 | 65.9 | 97 | 8210 | 28.2 | 114.6 | 34.6 | 0.1 | 20.3 | 0 | 38.3 | 32.8
39025 | 1015 | 3 | 2499 | 128.7 | 77 | 90.7 | 30 | 31.9 | 0.05 | 107 | 11.3 | 69.9 | 69.6 | 56.8 | 0.991 | 98.8 | 415.8 | 356.4 | 91.1 | 646.8 | 1.386 | 360.8 | 33.8 | 115.5 | 26.4 | 71.2 | 11.3 | 115.5 | 24.7 | 8.245 | 95.7 | 67.4 | 25 | 26.7 | 79 | 31 | 0.997 | 66.3 | 97 | 8380 | 28.2 | 114.6 | 34.6 | 0.1 | 19.3 | 0 | 38.6 | 32.8
39027 | 1017 | 3 | 2501 | 128.9 | 77 | 90.7 | 30 | 31.9 | 0.05 | 107 | 11.3 | 70 | 69.5 | 56.9 | 0.992 | 98.8 | 415.4 | 356.1 | 91.2 | 646.8 | 1.397 | 360.4 | 33.8 | 115.3 | 26.4 | 71.2 | 11.3 | 115.3 | 24.7 | 8.237 | 95.8 | 67.7 | 25 | 26.3 | 79 | 31 | 1.003 | 66.3 | 94 | 8460 | 28.2 | 112.3 | 34.6 | 0 | 19.8 | 0 | 38.3 | 32.8
39029 | 1019 | 3 | 2499 | 128.4 | 77.1 | 90.8 | 30 | 31.9 | 0.051 | 107 | 11.3 | 70 | 69.5 | 57.1 | 0.99 | 98.8 | 415.3 | 355.9 | 91.3 | 646.8 | 1.385 | 360 | 33.8 | 115.5 | 26.4 | 71.3 | 11.3 | 115.5 | 24.7 | 8.204 | 95.6 | 68 | 25 | 26.3 | 79 | 31 | 1 | 66.3 | 94 | 8380 | 28.2 | 112.3 | 34.7 | 0 | 19.8 | 0 | 38.8 | 32.9
39031 | 1021 | 3 | 2501 | 129 | 77.2 | 90.8 | 30 | 31.9 | 0.051 | 107 | 11.3 | 70 | 69.5 | 57.2 | 0.991 | 98.8 | 415.1 | 355.6 | 91.4 | 646.8 | 1.386 | 359.7 | 33.8 | 115.6 | 26.5 | 71.3 | 11.6 | 115.6 | 24.7 | 8.255 | 95.9 | 67.9 | 25 | 26.7 | 80 | 31 | 0.999 | 66.3 | 97 | 8040 | 28.2 | 114.3 | 34.7 | 0 | 20.1 | 0 | 38.7 | 32.9
39033 | 1023 | 3 | 2500 | 128.6 | 77.2 | 90.9 | 30 | 31.9 | 0.05 | 107 | 11.3 | 70 | 69.5 | 57.4 | 0.991 | 98.8 | 414.8 | 355.3 | 91.4 | 646.8 | 1.387 | 358.9 | 33.8 | 115.3 | 26.4 | 71.4 | 11.6 | 115.2 | 24.7 | 8.204 | 95.9 | 68.2 | 25 | 27.1 | 80 | 31 | 1.006 | 66.3 | 97 | 8020 | 28.2 | 115.6 | 34.5 | 0 | 20.5 | 0 | 38.4 | 32.9
39035 | 1025 | 3 | 2500 | 128.7 | 77.3 | 91 | 30 | 32 | 0.051 | 107 | 11.3 | 70.1 | 69.5 | 57.6 | 0.991 | 98.8 | 414.6 | 355 | 91.5 | 646.9 | 1.391 | 359.1 | 33.8 | 115.5 | 26.4 | 71.4 | 11.7 | 115.5 | 24.7 | 8.192 | 95.9 | 68.4 | 25 | 26.7 | 80 | 31 | 1.005 | 66.3 | 94 | 8530 | 28.2 | 112.6 | 34.7 | 0 | 19.7 | 0 | 38.5 | 32.9
39037 | 1027 | 3 | 2499 | 128.7 | 77.3 | 91 | 30 | 32 | 0.049 | 107 | 11.3 | 70 | 69.5 | 57.6 | 0.99 | 98.8 | 414.5 | 354.7 | 91.6 | 646.9 | 1.389 | 359.3 | 33.8 | 115.3 | 26.5 | 71.5 | 11.7 | 115.3 | 24.7 | 8.214 | 95.8 | 68.7 | 25 | 26.7 | 80 | 31 | 0.999 | 66.3 | 94 | 8550 | 28.2 | 112.3 | 34.6 | 0 | 20.6 | 0 | 38.2 | 32.9
39039 | 1029 | 3 | 2500 | 128.7 | 77.4 | 91.1 | 30 | 31.9 | 0.049 | 107 | 11.3 | 70 | 69.5 | 57.7 | 0.991 | 98.8 | 414.2 | 354.4 | 91.6 | 647 | 1.386 | 359.4 | 33.8 | 115.3 | 26.5 | 71.5 | 11.6 | 115.3 | 24.7 | 8.201 | 95.9 | 68.9 | 25 | 26.7 | 80 | 31 | 1.002 | 66.3 | 94 | 8680 | 28.2 | 114 | 34.6 | 0.1 | 19.2 | 0 | 38.7 | 32.9
39041 | 1031 | 3 | 2499 | 128.5 | 77.4 | 91.2 | 30 | 31.9 | 0.048 | 107 | 11.3 | 69.9 | 69.6 | 57.8 | 0.991 | 98.8 | 414 | 354.1 | 91.6 | 647.1 | 1.383 | 359.2 | 33.8 | 115.6 | 26.5 | 71.6 | 11.6 | 115.6 | 24.7 | 8.229 | 95.8 | 68.8 | 25 | 26.3 | 80 | 31 | 1.002 | 66.3 | 97 | 8330 | 28.2 | 114.6 | 34.6 | 0.1 | 20.6 | 0 | 38.3 | 32.9
39043 | 1033 | 3 | 2500 | 128.9 | 77.4 | 91.2 | 30 | 31.9 | 0.048 | 107 | 11.3 | 69.9 | 69.8 | 57.9 | 0.99 | 98.8 | 413.8 | 353.8 | 91.7 | 647.1 | 1.37 | 359.5 | 33.8 | 115.4 | 26.5 | 71.6 | 11.6 | 115.4 | 24.7 | 8.262 | 95.8 | 69 | 25 | 26.7 | 80 | 31 | 1.004 | 66.3 | 97 | 8140 | 28.2 | 115.9 | 34.6 | 0.1 | 19.4 | 0 | 39 | 32.8
39045 | 1035 | 3 | 2500 | 128.4 | 77.5 | 91.3 | 30 | 31.9 | 0.048 | 107 | 11.3 | 70 | 69.9 | 58.1 | 0.992 | 98.8 | 413.5 | 353.4 | 91.8 | 647.1 | 1.377 | 360.4 | 33.7 | 115.5 | 26.5 | 71.7 | 11.7 | 115.5 | 24.7 | 8.216 | 95.8 | 69.3 | 25 | 26.7 | 80 | 31 | 1.002 | 66.3 | 94 | 8430 | 28.2 | 112.6 | 34.7 | 0 | 20.2 | 0 | 38.5 | 32.9
39047 | 1037 | 3 | 2500 | 128.7 | 77.5 | 91.4 | 30 | 31.9 | 0.05 | 107 | 11.3 | 70 | 69.8 | 58.2 | 0.991 | 98.8 | 413.3 | 353.2 | 91.8 | 647.2 | 1.376 | 359.4 | 33.8 | 115.5 | 26.5 | 71.7 | 11.6 | 115.5 | 24.7 | 8.225 | 95.8 | 69.7 | 25 | 26.7 | 80 | 31 | 1.001 | 65.9 | 94 | 8510 | 28.2 | 112.6 | 34.7 | 0 | 19.2 | 0 | 38.8 | 32.9
39049 | 1039 | 3 | 2501 | 128.6 | 77.6 | 91.4 | 30 | 31.9 | 0.049 | 107 | 11.3 | 70.1 | 69.7 | 58.3 | 0.989 | 98.8 | 413.1 | 353 | 91.9 | 647.2 | 1.383 | 359 | 33.8 | 115.4 | 26.5 | 71.8 | 11.6 | 115.3 | 24.8 | 8.237 | 95.9 | 69.9 | 25 | 26.7 | 80 | 31 | 0.998 | 66.3 | 94 | 8480 | 28.2 | 112.3 | 34.7 | 0.1 | 20.4 | 0 | 38.2 | 32.9
39051 | 1041 | 3 | 2500 | 128.7 | 77.6 | 91.5 | 30 | 31.9 | 0.049 | 107 | 11.3 | 70 | 69.7 | 58.5 | 0.992 | 98.8 | 412.9 | 352.8 | 92 | 647.2 | 1.394 | 359.7 | 33.8 | 115.8 | 26.5 | 71.9 | 11.6 | 115.7 | 24.8 | 8.179 | 95.8 | 69.9 | 25 | 26.7 | 80 | 31 | 1.003 | 66.3 | 97 | 8310 | 28.2 | 114.6 | 34.6 | 0 | 19.2 | 0 | 38.8 | 32.9
39053 | 1043 | 3 | 2500 | 128.5 | 77.7 | 91.5 | 30 | 31.9 | 0.047 | 107 | 11.3 | 70 | 69.7 | 58.6 | 0.991 | 98.8 | 412.6 | 352.3 | 92 | 647.3 | 1.402 | 359.3 | 33.8 | 115.4 | 26.5 | 71.9 | 11.7 | 115.4 | 24.8 | 8.211 | 96 | 69.9 | 25 | 27.1 | 80 | 31 | 1.001 | 66.3 | 97 | 8040 | 28.2 | 114.3 | 34.6 | 0 | 20.6 | 0 | 38.3 | 32.9
39055 | 1045 | 3 | 2501 | 128.8 | 77.8 | 91.6 | 30 | 32 | 0.048 | 107 | 11.3 | 70 | 69.6 | 58.8 | 0.989 | 98.8 | 412.6 | 352.2 | 92 | 647.3 | 1.408 | 360.4 | 33.8 | 115.3 | 26.5 | 72 | 11.4 | 115.3 | 24.8 | 8.215 | 95.7 | 70.4 | 25 | 26.7 | 80 | 31 | 1.002 | 65.9 | 93 | 8430 | 28.2 | 112.3 | 34.5 | 0 | 19.1 | 0 | 38.9 | 32.9
39057 | 1047 | 3 | 2500 | 128.6 | 77.8 | 91.7 | 30 | 32 | 0.05 | 107 | 11.3 | 70 | 69.6 | 58.9 | 0.992 | 98.8 | 412.2 | 351.7 | 92.1 | 647.4 | 1.41 | 362.6 | 33.8 | 115.5 | 26.6 | 72 | 11.3 | 115.5 | 24.8 | 8.199 | 96 | 70.7 | 25 | 26.7 | 80 | 31 | 1.002 | 66.3 | 94 | 8310 | 28.2 | 112.6 | 34.6 | 0.1 | 19.9 | 0 | 38.3 | 32.9
39059 | 1049 | 3 | 2499 | 128.5 | 77.9 | 91.7 | 30 | 32 | 0.051 | 107 | 11.3 | 69.9 | 69.5 | 59.1 | 0.99 | 98.8 | 412 | 351.5 | 92.2 | 647.5 | 1.405 | 362.3 | 33.8 | 115.3 | 26.6 | 72.1 | 11.2 | 115.3 | 24.8 | 8.184 | 95.8 | 70.9 | 25 | 26.3 | 80 | 31 | 0.998 | 66.3 | 97 | 8190 | 28.2 | 114.3 | 34.5 | 0.1 | 20.3 | 0 | 38.9 | 32.9
39061 | 1051 | 3 | 2501 | 128.8 | 77.9 | 91.8 | 30 | 32 | 0.051 | 107 | 11.3 | 69.9 | 69.5 | 59 | 0.99 | 98.8 | 411.8 | 351.3 | 92.2 | 647.5 | 1.409 | 362.7 | 33.8 | 115.5 | 26.6 | 72.1 | 11.2 | 115.5 | 24.8 | 8.231 | 96 | 71 | 25 | 26.7 | 80 | 31 | 1.004 | 66.3 | 97 | 8380 | 28.2 | 114.3 | 34.6 | 0.1 | 20.5 | 0 | 38.6 | 32.9
39063 | 1053 | 3 | 2498 | 128.2 | 78 | 91.8 | 30 | 32 | 0.051 | 107 | 11.3 | 70 | 69.4 | 58.9 | 0.991 | 98.8 | 411.6 | 351 | 92.3 | 647.6 | 1.393 | 363.1 | 33.7 | 115.6 | 26.6 | 72.2 | 11.3 | 115.6 | 24.8 | 8.159 | 95.8 | 71.1 | 25 | 26.7 | 80 | 31 | 1.001 | 66.3 | 97 | 8380 | 28.2 | 114.3 | 34.7 | 0.1 | 20.1 | 0 | 38.7 | 32.9
39065 | 1055 | 3 | 2499 | 128.2 | 78 | 91.9 | 30 | 32 | 0.051 | 107 | 11.3 | 70 | 69.4 | 58.9 | 0.991 | 98.8 | 411.3 | 350.7 | 92.4 | 647.6 | 1.396 | 363.2 | 33.7 | 115.4 | 26.6 | 72.2 | 11.3 | 115.4 | 24.8 | 8.181 | 96 | 71.5 | 25 | 26.7 | 80 | 31 | 1.003 | 66.7 | 94 | 8460 | 28.2 | 112.3 | 34.5 | 0.1 | 20.4 | 0 | 38.2 | 32.9
39067 | 1057 | 3 | 2499 | 128.4 | 78.1 | 92 | 30 | 32 | 0.052 | 107 | 11.3 | 70 | 69.4 | 59 | 0.989 | 98.8 | 411.2 | 350.4 | 92.4 | 647.7 | 1.386 | 363.1 | 33.7 | 115.5 | 26.7 | 72.3 | 11.3 | 115.5 | 24.8 | 8.197 | 95.7 | 71.9 | 25 | 26.7 | 80 | 31 | 1.001 | 65.9 | 94 | 8430 | 28.2 | 112.6 | 34.6 | 0.1 | 19 | 0 | 39 | 32.9
39069 | 1059 | 3 | 2500 | 128.4 | 78.1 | 92 | 30 | 32 | 0.052 | 107 | 11.3 | 70 | 69.5 | 59.2 | 0.991 | 98.8 | 410.9 | 350.1 | 92.5 | 647.8 | 1.392 | 362.8 | 33.7 | 115.4 | 26.7 | 72.3 | 11.2 | 115.4 | 24.8 | 8.237 | 96 | 72.1 | 25 | 26.7 | 80 | 31 | 0.999 | 66.3 | 97 | 8040 | 28.2 | 112.3 | 34.7 | 0 | 20.3 | 0 | 38.2 | 32.9
39071 | 1061 | 3 | 2500 | 128.4 | 78.2 | 92.1 | 30 | 32 | 0.051 | 107 | 11.3 | 70 | 69.5 | 59.3 | 0.991 | 98.8 | 410.8 | 349.8 | 92.6 | 648 | 1.381 | 361.2 | 33.7 | 115.7 | 26.7 | 72.4 | 11.2 | 115.7 | 24.8 | 8.185 | 95.7 | 72.1 | 25 | 26.3 | 80 | 31 | 0.997 | 66.3 | 97 | 8020 | 28.2 | 112.6 | 34.7 | 0 | 19.2 | 0 | 39.1 | 32.9
39073 | 1063 | 3 | 2499 | 128.3 | 78.3 | 92.2 | 30 | 32 | 0.048 | 107 | 11.3 | 70 | 69.6 | 59.3 | 0.991 | 98.8 | 410.5 | 349.5 | 92.6 | 648 | 1.388 | 361.1 | 33.7 | 115.6 | 26.7 | 72.5 | 11.3 | 115.6 | 24.8 | 8.227 | 96 | 72.2 | 25 | 26.3 | 80 | 31 | 1.002 | 66.3 | 94 | 8310 | 28.2 | 112.6 | 34.6 | 0 | 20.4 | 0 | 38.3 | 32.9
39075 | 1065 | 3 | 2500 | 128.4 | 78.3 | 92.2 | 30 | 32.1 | 0.05 | 107 | 11.3 | 70 | 69.7 | 59.4 | 0.991 | 98.8 | 410.3 | 349.2 | 92.6 | 648.2 | 1.391 | 361.8 | 33.7 | 115.4 | 26.8 | 72.5 | 11.3 | 115.4 | 24.8 | 8.215 | 95.7 | 72.5 | 25 | 26.3 | 81 | 31 | 0.996 | 66.3 | 97 | 8330 | 28.2 | 115.6 | 34.7 | 0.1 | 19.8 | 0 | 39 | 32.9
39077 | 1067 | 3 | 2500 | 128.4 | 78.4 | 92.3 | 30 | 32.1 | 0.049 | 107 | 11.3 | 69.9 | 69.8 | 59.5 | 0.991 | 98.8 | 410.1 | 348.9 | 92.7 | 648.2 | 1.399 | 362.2 | 33.7 | 115.5 | 26.8 | 72.6 | 11.3 | 115.5 | 24.8 | 8.196 | 96 | 72.7 | 25 | 26.7 | 81 | 31 | 1.003 | 66.3 | 98 | 8190 | 28.2 | 114.3 | 34.1 | 0.1 | 20.4 | 0 | 38.3 | 32.9
39079 | 1069 | 3 | 2500 | 128.3 | 78.4 | 92.3 | 30 | 32.1 | 0.048 | 107 | 11.3 | 69.9 | 69.7 | 59.7 | 0.99 | 98.8 | 410 | 348.8 | 92.8 | 648.3 | 1.403 | 362.1 | 33.7 | 115.3 | 26.8 | 72.6 | 11.3 | 115.3 | 24.8 | 8.169 | 95.9 | 73.1 | 25 | 27.1 | 81 | 31 | 0.998 | 66.3 | 94 | 8380 | 28.2 | 114 | 34.7 | 0.1 | 19.7 | 0 | 38.9 | 33
39081 | 1071 | 3 | 2501 | 128.7 | 78.5 | 92.4 | 30.1 | 32.1 | 0.05 | 107 | 11.3 | 69.9 | 69.7 | 59.9 | 0.992 | 98.8 | 409.8 | 348.6 | 92.8 | 648.3 | 1.405 | 362.9 | 33.8 | 115.5 | 26.8 | 72.7 | 11.3 | 115.5 | 24.8 | 8.188 | 96 | 73.1 | 25 | 26.7 | 81 | 31 | 0.998 | 66.3 | 94 | 8380 | 28.2 | 112.3 | 34.7 | 0.1 | 19.4 | 0 | 38.8 | 32.9
39083 | 1073 | 3 | 2499 | 128.1 | 78.5 | 92.5 | 30.1 | 32.1 | 0.049 | 107 | 11.3 | 70 | 69.7 | 60 | 0.991 | 98.8 | 409.5 | 348.2 | 92.9 | 648.3 | 1.403 | 362.1 | 33.7 | 115.7 | 26.8 | 72.7 | 11.5 | 115.6 | 24.8 | 8.185 | 95.9 | 73.2 | 25 | 26.7 | 81 | 31 | 0.999 | 66.3 | 97 | 8260 | 28.2 | 114.3 | 34.6 | 0.1 | 20.3 | 0 | 38.5 | 32.9
39085 | 1075 | 3 | 2501 | 128.5 | 78.6 | 92.5 | 30 | 32.1 | 0.049 | 107 | 11.3 | 70 | 69.8 | 60.1 | 0.99 | 98.8 | 409.3 | 348 | 92.9 | 648.3 | 1.406 | 361.1 | 33.7 | 115.4 | 26.8 | 72.8 | 11.4 | 115.4 | 24.8 | 8.19 | 96 | 73.5 | 25 | 27.1 | 81 | 31 | 1.002 | 66.3 | 97 | 8120 | 28.2 | 115.9 | 34.7 | 0.1 | 20.1 | 0 | 38.2 | 32.9
39087 | 1077 | 3 | 2501 | 128.6 | 78.6 | 92.6 | 30 | 32.1 | 0.05 | 107 | 11.3 | 70 | 69.7 | 60.3 | 0.991 | 98.8 | 409.2 | 347.8 | 93 | 648.4 | 1.397 | 361.8 | 33.7 | 115.5 | 26.8 | 72.9 | 11.3 | 115.5 | 24.9 | 8.219 | 95.9 | 73.7 | 25 | 26.7 | 81 | 31 | 1 | 66.7 | 97 | 8040 | 28.2 | 114.3 | 34.6 | 0 | 20.4 | 0 | 38.3 | 32.9
39089 | 1079 | 3 | 2498 | 128.2 | 78.7 | 92.6 | 30.1 | 32.1 | 0.052 | 107 | 11.3 | 70.1 | 69.6 | 60.4 | 0.991 | 98.8 | 408.9 | 347.4 | 93.1 | 648.4 | 1.39 | 361.9 | 33.7 | 115.7 | 26.8 | 72.9 | 11.3 | 115.7 | 24.9 | 8.2 | 95.8 | 74 | 25 | 26.7 | 81 | 31 | 0.998 | 66.3 | 94 | 8430 | 28.2 | 113 | 34.6 | 0 | 19.1 | 0 | 39.1 | 32.9
39091 | 1081 | 3 | 2501 | 128.3 | 78.7 | 92.7 | 30 | 32.1 | 0.051 | 107 | 11.3 | 70.1 | 69.6 | 60.4 | 0.991 | 98.8 | 408.7 | 347.1 | 93.1 | 648.4 | 1.401 | 360.1 | 33.7 | 115.4 | 26.9 | 73 | 11.8 | 115.4 | 24.9 | 8.195 | 96 | 73.8 | 25 | 26.7 | 81 | 31 | 1 | 66.7 | 94 | 8510 | 28.2 | 112.3 | 34.6 | 0.1 | 20 | 0 | 39 | 32.9
39093 | 1083 | 3 | 2501 | 128.6 | 78.8 | 92.8 | 30 | 32.1 | 0.051 | 107 | 11.3 | 70 | 69.6 | 60.5 | 0.99 | 98.8 | 408.5 | 346.9 | 93.1 | 648.4 | 1.392 | 361.1 | 33.7 | 115.6 | 26.9 | 73 | 11.9 | 115.6 | 24.9 | 8.252 | 95.9 | 73.8 | 25 | 26.3 | 81 | 31 | 0.999 | 65.9 | 97 | 8210 | 28.2 | 114.6 | 34.6 | 0 | 19.3 | 0 | 39.1 | 32.9
39095 | 1085 | 3 | 2501 | 128.6 | 78.9 | 92.8 | 30 | 32.1 | 0.051 | 107 | 11.3 | 70 | 69.5 | 60.6 | 0.991 | 98.8 | 408.3 | 346.6 | 93.2 | 648.5 | 1.393 | 361.5 | 33.8 | 115.5 | 26.9 | 73.1 | 11.6 | 115.5 | 24.9 | 8.203 | 96 | 74 | 25 | 26.7 | 81 | 31 | 1.003 | 66.3 | 97 | 8480 | 28.2 | 114.3 | 34 | 0 | 20.2 | 0 | 38.4 | 32.9
39097 | 1087 | 3 | 2499 | 128.2 | 78.9 | 92.9 | 30 | 32.1 | 0.05 | 107 | 11.3 | 70.1 | 69.6 | 60.6 | 0.991 | 98.8 | 408.1 | 346.3 | 93.3 | 648.6 | 1.389 | 361.8 | 33.7 | 115.3 | 27 | 73.1 | 11.6 | 115.3 | 24.9 | 8.19 | 95.9 | 73.8 | 25 | 27.1 | 81 | 31 | 0.999 | 66.3 | 98 | 8430 | 28.2 | 114 | 34.7 | 0 | 19.9 | 0 | 39.1 | 32.9
39099 | 1089 | 3 | 2500 | 128.4 | 79 | 92.9 | 30 | 32.1 | 0.052 | 107 | 11.3 | 70.1 | 69.6 | 60.6 | 0.99 | 98.8 | 407.8 | 345.9 | 93.4 | 648.7 | 1.4 | 361.3 | 33.7 | 115.6 | 27 | 73.2 | 11.6 | 115.6 | 24.9 | 8.205 | 96.1 | 72.6 | 25 | 26.3 | 81 | 31 | 1.001 | 65.9 | 94 | 8530 | 28.2 | 112.6 | 34.7 | 0.1 | 20.1 | 0 | 38.4 | 32.9
39101 | 1091 | 3 | 2498 | 128.2 | 79 | 93 | 30 | 32.1 | 0.051 | 107 | 11.3 | 70 | 69.8 | 60.4 | 0.99 | 98.8 | 407.7 | 345.8 | 93.4 | 648.7 | 1.381 | 360.5 | 33.7 | 115.6 | 27 | 73.2 | 11.4 | 115.6 | 24.9 | 8.18 | 96 | 71.1 | 25 | 27.1 | 81 | 31 | 1.001 | 66.3 | 94 | 8360 | 28.2 | 112.6 | 34.7 | 0.1 | 20.3 | 0 | 38.6 | 32.9
39103 | 1093 | 3 | 2502 | 128.5 | 79.1 | 93.1 | 30 | 32.1 | 0.051 | 107 | 11.3 | 69.9 | 69.8 | 60.1 | 0.991 | 98.8 | 407.3 | 345.5 | 93.4 | 648.8 | 1.376 | 360.2 | 33.7 | 115.4 | 27 | 73.3 | 11.2 | 115.4 | 24.9 | 8.182 | 96.1 | 70.1 | 25 | 27.1 | 81 | 31 | 1.005 | 66.3 | 97 | 8310 | 28.2 | 115.9 | 34.7 | 0 | 20.5 | 0 | 38.2 | 32.9
39105 | 1095 | 3 | 2500 | 128.5 | 79.1 | 93.1 | 30 | 32.1 | 0.052 | 107 | 11.3 | 69.9 | 69.7 | 59.8 | 0.989 | 98.8 | 407.2 | 345.3 | 93.5 | 648.8 | 1.373 | 360.7 | 33.7 | 115.5 | 27 | 73.3 | 11.4 | 115.5 | 24.9 | 8.204 | 95.9 | 69.2 | 25 | 26.7 | 81 | 31 | 1.001 | 65.9 | 93 | 8600 | 28.2 | 112.3 | 34.6 | 0 | 20.4 | 0 | 38.5 | 32.9
39107 | 1097 | 3 | 2499 | 128.2 | 79.2 | 93.2 | 30 | 32.1 | 0.051 | 107 | 11.3 | 69.9 | 69.7 | 59.3 | 0.991 | 98.8 | 407 | 345 | 93.5 | 648.8 | 1.359 | 361.2 | 33.7 | 115.6 | 27.1 | 73.4 | 11.6 | 115.6 | 24.9 | 8.199 | 96 | 67.7 | 25 | 26.7 | 81 | 31 | 1.004 | 66.3 | 97 | 8310 | 28.2 | 114.6 | 34.6 | 0 | 19.2 | 0 | 39 | 32.9
39109 | 1099 | 3 | 2500 | 128.3 | 79.2 | 93.2 | 30 | 32.1 | 0.052 | 107 | 11.3 | 70 | 69.7 | 58.9 | 0.991 | 98.8 | 406.8 | 344.7 | 93.6 | 648.8 | 1.361 | 359.4 | 33.7 | 115.6 | 27.1 | 73.4 | 11.6 | 115.6 | 24.9 | 8.161 | 95.9 | 66.1 | 25 | 26.7 | 82 | 31 | 1.003 | 66.3 | 97 | 8120 | 28.2 | 114.3 | 34.6 | 0.1 | 19.9 | 0 | 39.1 | 32.9
39111 | 1101 | 3 | 2501 | 128.6 | 79.3 | 93.3 | 30 | 32.1 | 0.051 | 107 | 11.3 | 70 | 69.7 | 58.5 | 0.989 | 98.8 | 406.6 | 344.5 | 93.7 | 648.8 | 1.374 | 358.8 | 33.8 | 115.7 | 27.1 | 73.5 | 11.3 | 115.7 | 24.9 | 8.218 | 96 | 64.9 | 25 | 26.3 | 82 | 31 | 1.002 | 65.9 | 94 | 8510 | 28.2 | 114.9 | 34.7 | 0 | 19.4 | 0 | 39.1 | 32.9
39113 | 1103 | 3 | 2500 | 128.5 | 79.3 | 93.3 | 30 | 32.1 | 0.051 | 107 | 11.3 | 70 | 69.8 | 58.1 | 0.992 | 98.8 | 406.4 | 344.2 | 93.8 | 648.8 | 1.371 | 359.4 | 33.8 | 115.5 | 27.1 | 73.6 | 11.2 | 115.5 | 25 | 8.204 | 96.1 | 64.5 | 25 | 26.3 | 82 | 31 | 1.002 | 66.3 | 94 | 8410 | 28.2 | 112.6 | 34.7 | 0 | 20.4 | 0 | 38.4 | 32.9
39115 | 1105 | 3 | 2500 | 128.5 | 79.4 | 93.4 | 30 | 32.1 | 0.049 | 107 | 11.3 | 70 | 69.7 | 57.9 | 0.991 | 98.8 | 406.3 | 344 | 93.8 | 648.9 | 1.349 | 360.3 | 33.7 | 115.3 | 27.1 | 73.6 | 11.4 | 115.3 | 25 | 8.204 | 95.9 | 64.7 | 25 | 27.1 | 82 | 31 | 0.999 | 66.3 | 94 | 8360 | 28.2 | 114 | 34 | 0 | 19.2 | 0 | 39.3 | 32.9
39117 | 1107 | 3 | 2501 | 128.6 | 79.4 | 93.4 | 30 | 32.1 | 0.05 | 107 | 11.3 | 70 | 69.6 | 57.7 | 0.99 | 98.8 | 406 | 343.7 | 93.8 | 648.9 | 1.357 | 358.7 | 33.8 | 115.5 | 27.1 | 73.7 | 11.9 | 115.5 | 25 | 8.196 | 96.1 | 64.4 | 25 | 27.1 | 82 | 31 | 1.001 | 66.3 | 97 | 8310 | 28.2 | 114.3 | 34.7 | 0.1 | 19.7 | 0 | 38.8 | 32.9
39119 | 1109 | 3 | 2498 | 128.4 | 79.5 | 93.5 | 30 | 32.1 | 0.05 | 107 | 11.3 | 70 | 69.5 | 57.5 | 0.991 | 98.8 | 405.9 | 343.6 | 93.9 | 649 | 1.343 | 358.8 | 33.8 | 115.5 | 27.1 | 73.7 | 11.9 | 115.5 | 25 | 8.217 | 96.1 | 63.9 | 25 | 26.7 | 82 | 31 | 1 | 66.3 | 94 | 8530 | 28.2 | 112.6 | 34.6 | 0.1 | 20.6 | 0 | 38.4 | 32.9
39121 | 1111 | 3 | 2500 | 128.6 | 79.6 | 93.5 | 30 | 32.1 | 0.049 | 107 | 11.3 | 70.1 | 69.6 | 57.3 | 0.991 | 98.8 | 405.7 | 343.2 | 93.9 | 649.1 | 1.347 | 359.1 | 33.8 | 115.4 | 27.1 | 73.8 | 11.8 | 115.4 | 25 | 8.234 | 96 | 63.7 | 25 | 26.7 | 82 | 31 | 1 | 65.9 | 94 | 8410 | 28.2 | 112.3 | 34.7 | 0.1 | 19.2 | 0 | 39.1 | 32.9
39123 | 1113 | 3 | 2500 | 128.5 | 79.7 | 93.6 | 30 | 32.1 | 0.048 | 107 | 11.3 | 70.1 | 69.6 | 57.2 | 0.99 | 98.8 | 405.4 | 342.9 | 93.9 | 649.1 | 1.346 | 358.1 | 33.8 | 115.5 | 27.1 | 73.8 | 11.8 | 115.5 | 25 | 8.161 | 96.2 | 64.3 | 25 | 26.7 | 82 | 31 | 1.005 | 66.3 | 94 | 8310 | 28.2 | 112.6 | 34.6 | 0 | 20.6 | 0 | 38.4 | 32.9
39125 | 1115 | 3 | 2499 | 128.7 | 79.7 | 93.7 | 30 | 32.1 | 0.051 | 107 | 11.3 | 70.1 | 69.6 | 57.3 | 0.992 | 98.8 | 405.2 | 342.7 | 94.1 | 649.1 | 1.345 | 358.1 | 33.8 | 115.5 | 27.1 | 73.9 | 11.5 | 115.5 | 25 | 8.204 | 96 | 65.5 | 25 | 26.3 | 82 | 31 | 0.998 | 66.3 | 97 | 8160 | 28.2 | 114.3 | 34.6 | 0 | 20.3 | 0 | 38.7 | 32.9
39127 | 1117 | 3 | 2499 | 128.6 | 79.7 | 93.7 | 30 | 32.1 | 0.05 | 107 | 11.3 | 70 | 69.5 | 57.5 | 0.99 | 98.8 | 405.1 | 342.4 | 94.1 | 649.1 | 1.332 | 359 | 33.8 | 115.6 | 27.2 | 73.9 | 11.5 | 115.6 | 25 | 8.214 | 95.9 | 67 | 25 | 26.3 | 82 | 31 | 1.002 | 66.3 | 97 | 8360 | 28.2 | 114.6 | 34.6 | 0.1 | 18.9 | 0 | 39.1 | 32.9
39129 | 1119 | 3 | 2501 | 128.7 | 79.8 | 93.8 | 30 | 32.1 | 0.048 | 107 | 11.3 | 70 | 69.5 | 57.7 | 0.991 | 98.8 | 404.7 | 342.1 | 94.2 | 649.1 | 1.329 | 358.5 | 33.8 | 115.4 | 27.2 | 74 | 11.4 | 115.4 | 25 | 8.204 | 96.1 | 68.1 | 25 | 27.1 | 82 | 31 | 1.001 | 66.3 | 94 | 8410 | 28.2 | 114 | 34 | 0.1 | 20.4 | 0 | 38.5 | 32.9
39131 | 1121 | 3 | 2499 | 128.6 | 79.9 | 93.8 | 30 | 32.1 | 0.05 | 107 | 11.4 | 70 | 69.4 | 57.9 | 0.991 | 98.8 | 404.6 | 341.9 | 94.2 | 649.1 | 1.323 | 358.7 | 33.8 | 115.6 | 27.2 | 74.1 | 11.3 | 115.6 | 25 | 8.212 | 95.9 | 68.8 | 25 | 26.7 | 82 | 31 | 1 | 66.3 | 94 | 8330 | 28.2 | 112.3 | 34.7 | 0 | 19.5 | 0 | 39.2 | 32.9
39133 | 1123 | 3 | 2500 | 128.6 | 79.9 | 93.9 | 30 | 32.1 | 0.05 | 107 | 11.4 | 70 | 69.4 | 58.1 | 0.991 | 98.8 | 404.3 | 341.5 | 94.3 | 649.1 | 1.33 | 358.1 | 33.8 | 115.5 | 27.2 | 74.1 | 11.4 | 115.5 | 25 | 8.198 | 96.2 | 69.5 | 25 | 26.7 | 82 | 31 | 1.003 | 66.3 | 97 | 8070 | 28.2 | 114.3 | 34.6 | 0 | 20.4 | 0 | 38.5 | 32.9
39135 | 1125 | 3 | 2500 | 128.6 | 80 | 94 | 30 | 32.1 | 0.052 | 107 | 11.3 | 70 | 69.5 | 58.4 | 0.99 | 98.8 | 404.2 | 341.3 | 94.3 | 649.1 | 1.324 | 357.7 | 33.8 | 115.4 | 27.2 | 74.2 | 11.4 | 115.4 | 25 | 8.208 | 95.9 | 70.2 | 25 | 26.3 | 82 | 31 | 0.999 | 65.9 | 97 | 8330 | 28.2 | 112.3 | 34.5 | 0 | 18.9 | 0 | 39.2 | 32.9
39137 | 1127 | 3 | 2501 | 128.8 | 80 | 94 | 30 | 32.1 | 0.05 | 107 | 11.4 | 70 | 69.5 | 58.4 | 0.992 | 98.8 | 404.1 | 341 | 94.4 | 649.2 | 1.332 | 359.1 | 33.8 | 115.6 | 27.2 | 74.2 | 11.3 | 115.6 | 25 | 8.225 | 96.1 | 70.8 | 25 | 26.7 | 82 | 31 | 0.999 | 66.3 | 98 | 8210 | 28.2 | 114.3 | 34.5 | 0.1 | 20.1 | 0 | 38.6 | 32.9
39139 | 1129 | 3 | 2500 | 128.6 | 80.1 | 94.1 | 30 | 32.1 | 0.051 | 107 | 11.4 | 70 | 69.5 | 58.4 | 0.991 | 98.8 | 403.8 | 340.7 | 94.4 | 649.2 | 1.336 | 359.5 | 33.8 | 115.4 | 27.2 | 74.3 | 11.3 | 115.4 | 25 | 8.211 | 96 | 71 | 25 | 26.7 | 82 | 31 | 1.003 | 66.3 | 97 | 8410 | 28.2 | 114.3 | 34.6 | 0.1 | 20.1 | 0 | 39.1 | 32.9
39141 | 1131 | 3 | 2501 | 128.8 | 80.1 | 94.1 | 30 | 32.1 | 0.051 | 107 | 11.4 | 70 | 69.5 | 58.3 | 0.991 | 98.8 | 403.5 | 340.4 | 94.5 | 649.3 | 1.347 | 358.4 | 33.8 | 115.6 | 27.2 | 74.3 | 11.2 | 115.6 | 25 | 8.281 | 96.2 | 70.9 | 25 | 26.7 | 82 | 31 | 0.999 | 66.3 | 98 | 8510 | 28.2 | 114.3 | 34.6 | 0.1 | 20.6 | 0 | 38.7 | 32.9
39143 | 1133 | 3 | 2498 | 128.5 | 80.2 | 94.2 | 30 | 32.1 | 0.051 | 107 | 11.4 | 69.9 | 69.5 | 58.3 | 0.99 | 98.8 | 403.4 | 340.2 | 94.6 | 649.3 | 1.339 | 358.6 | 33.8 | 115.7 | 27.2 | 74.4 | 11.4 | 115.7 | 25 | 8.185 | 96 | 70.8 | 25 | 26.3 | 82 | 31 | 0.998 | 65.9 | 94 | 8550 | 28.2 | 112.6 | 34.7 | 0.1 | 20.4 | 0 | 38.8 | 32.9
39145 | 1135 | 3 | 2499 | 128.6 | 80.2 | 94.2 | 30 | 32.1 | 0.051 | 107 | 11.4 | 69.9 | 69.4 | 58.3 | 0.992 | 98.8 | 403.2 | 340 | 94.6 | 649.4 | 1.335 | 358.4 | 33.8 | 115.5 | 27.1 | 74.4 | 11.4 | 115.5 | 25 | 8.198 | 96.2 | 70.9 | 25 | 26.7 | 82 | 31 | 1.005 | 66.3 | 94 | 8480 | 28.2 | 112.3 | 34.6 | 0.1 | 19.4 | 0 | 38.7 | 32.9
39147 | 1137 | 3 | 2499 | 128.1 | 80.3 | 94.3 | 30 | 32.1 | 0.052 | 107 | 11.4 | 69.9 | 69.6 | 58.5 | 0.991 | 98.8 | 403 | 339.7 | 94.6 | 649.5 | 1.33 | 358.6 | 33.7 | 115.8 | 27.1 | 74.5 | 11.3 | 115.8 | 25 | 8.134 | 95.9 | 71.2 | 25 | 26.7 | 82 | 31 | 0.999 | 66.3 | 97 | 8330 | 28.2 | 112.6 | 34.6 | 0.1 | 19.9 | 0 | 39.1 | 32.9
39149 | 1139 | 3 | 2501 | 128.8 | 80.4 | 94.3 | 30 | 32.1 | 0.048 | 107 | 11.4 | 70 | 69.6 | 58.6 | 0.991 | 98.8 | 402.8 | 339.5 | 94.7 | 649.6 | 1.34 | 359.3 | 33.8 | 115.6 | 27.1 | 74.5 | 11.3 | 115.5 | 25 | 8.164 | 96.3 | 71.3 | 25 | 26.7 | 82 | 31 | 0.998 | 66.3 | 98 | 8360 | 28.2 | 114.3 | 34.7 | 0 | 20.6 | 0 | 38.5 | 32.9
39151 | 1141 | 3 | 2498 | 128.1 | 80.4 | 94.4 | 30 | 32.1 | 0.051 | 107 | 11.4 | 70 | 69.6 | 58.8 | 0.991 | 98.8 | 402.7 | 339.3 | 94.8 | 649.6 | 1.331 | 358.6 | 33.7 | 115.5 | 27.1 | 74.6 | 11.3 | 115.5 | 25 | 8.082 | 96 | 71 | 25 | 26.7 | 83 | 31 | 0.999 | 66.3 | 97 | 7990 | 28.2 | 115.9 | 34.5 | 0 | 19.6 | 0 | 39.2 | 32.9
39153 | 1143 | 3 | 2501 | 128.6 | 80.5 | 94.4 | 30 | 32.1 | 0.048 | 107 | 11.4 | 70 | 69.5 | 58.9 | 0.991 | 98.8 | 402.4 | 339 | 94.8 | 649.7 | 1.349 | 358.3 | 33.7 | 115.5 | 27.1 | 74.7 | 11.3 | 115.5 | 25 | 8.214 | 96.3 | 71 | 25 | 26.7 | 83 | 31 | 1.001 | 66.3 | 94 | 8510 | 28.2 | 112.3 | 34.6 | 0 | 20.5 | 0 | 38.5 | 32.9
39155 | 1145 | 3 | 2500 | 128.6 | 80.5 | 94.5 | 30 | 32.1 | 0.05 | 107 | 11.4 | 70 | 69.5 | 59.1 | 0.99 | 98.8 | 402.3 | 338.8 | 94.9 | 649.8 | 1.334 | 358.8 | 33.8 | 115.4 | 27.1 | 74.7 | 11.3 | 115.4 | 25 | 8.203 | 96.1 | 71.3 | 25 | 26.7 | 83 | 31 | 0.999 | 66.3 | 94 | 8380 | 28.2 | 112.3 | 34.6 | 0 | 20.2 | 0 | 39 | 32.9
39157 | 1147 | 3 | 2500 | 128.5 | 80.6 | 94.6 | 30 | 32.1 | 0.05 | 107 | 11.4 | 70 | 69.5 | 59.2 | 0.991 | 98.8 | 402 | 338.4 | 94.9 | 649.8 | 1.347 | 359.6 | 33.7 | 115.5 | 27.1 | 74.8 | 11.5 | 115.5 | 25.1 | 8.183 | 96.1 | 71.5 | 25 | 26.7 | 83 | 31 | 1.003 | 66.7 | 98 | 8210 | 28.2 | 114.3 | 34.6 | 0 | 19.9 | 0 | 38.7 | 32.9
39159 | 1149 | 3 | 2498 | 128.2 | 80.6 | 94.6 | 30 | 32.1 | 0.051 | 107 | 11.4 | 70 | 69.4 | 59.3 | 0.99 | 98.8 | 401.9 | 338.2 | 94.9 | 649.9 | 1.344 | 359.8 | 33.7 | 115.6 | 27.1 | 74.8 | 11.4 | 115.5 | 25.1 | 8.217 | 96.1 | 71.7 | 25 | 26.3 | 83 | 31 | 1.001 | 66.7 | 98 | 8160 | 28.2 | 114.6 | 34.5 | 0 | 20.1 | 0 | 38.8 | 32.9
39161 | 1151 | 3 | 2501 | 128.6 | 80.7 | 94.7 | 30 | 32.1 | 0.05 | 107 | 11.4 | 70 | 69.2 | 59.4 | 0.989 | 98.8 | 401.7 | 338.3 | 95 | 649.9 | 1.355 | 360.2 | 33.7 | 115.7 | 27.1 | 74.9 | 11.3 | 115.7 | 25.1 | 8.24 | 96.2 | 71.8 | 25 | 26.7 | 83 | 31 | 0.999 | 66.3 | 97 | 8480 | 28.2 | 114.3 | 34.6 | 0.1 | 19.9 | 0 | 38.5 | 32.9
39163 | 1153 | 3 | 2498 | 128.1 | 80.7 | 94.7 | 30 | 32.1 | 0.048 | 107 | 11.4 | 70 | 69.3 | 59.5 | 0.991 | 98.8 | 401.6 | 338.2 | 95.1 | 649.9 | 1.332 | 358.7 | 33.7 | 115.8 | 27.1 | 74.9 | 11.4 | 115.8 | 25.1 | 8.184 | 96 | 71.8 | 25 | 26.7 | 83 | 31 | 1.002 | 66.3 | 94 | 8410 | 28.2 | 113 | 34.6 | 0.1 | 20 | 0 | 39 | 32.9
39165 | 1155 | 3 | 2501 | 128.4 | 80.8 | 94.8 | 30 | 32.1 | 0.049 | 107 | 11.4 | 70 | 69.3 | 59.6 | 0.991 | 98.8 | 401.4 | 337.9 | 95.1 | 650 | 1.349 | 358.6 | 33.7 | 115.5 | 27.1 | 75 | 11.4 | 115.5 | 25.1 | 8.205 | 96.3 | 72 | 25 | 26.7 | 83 | 31 | 1.002 | 66.3 | 94 | 8580 | 28.2 | 112.3 | 34.6 | 0.1 | 20.4 | 0 | 38.6 | 32.9
39167 | 1157 | 3 | 2500 | 128.3 | 80.8 | 94.8 | 30 | 32.1 | 0.05 | 107 | 11.4 | 70.1 | 69.4 | 59.7 | 0.989 | 98.8 | 401.2 | 337.7 | 95.1 | 650 | 1.35 | 358 | 33.7 | 115.6 | 27 | 75 | 11.3 | 115.6 | 25.1 | 8.19 | 96 | 72.4 | 25 | 27.1 | 83 | 31 | 1.001 | 65.9 | 97 | 8040 | 28.2 | 114.3 | 34.6 | 0 | 19.9 | 0 | 39.2 | 32.9
39169 | 1159 | 3 | 2500 | 128.6 | 80.9 | 94.9 | 30 | 32.1 | 0.051 | 107 | 11.4 | 70 | 69.4 | 59.6 | 0.992 | 98.8 | 401.1 | 337.5 | 95.3 | 650.1 | 1.361 | 358.6 | 33.8 | 115.7 | 27 | 75.1 | 11.3 | 115.7 | 25.1 | 8.192 | 96.2 | 72.8 | 25 | 26.7 | 83 | 31 | 1.001 | 66.3 | 98 | 8310 | 28.2 | 114.6 | 34.4 | 0.1 | 19.7 | 0 | 38.8 | 32.9
39171 | 1161 | 3 | 2499 | 128.3 | 81 | 94.9 | 30 | 32.1 | 0.05 | 107 | 11.4 | 70 | 69.4 | 59.7 | 0.991 | 98.8 | 400.7 | 337.2 | 95.3 | 650.1 | 1.359 | 359.1 | 33.7 | 115.6 | 27 | 75.2 | 11.3 | 115.5 | 25.1 | 8.19 | 96.1 | 72.9 | 25 | 26.7 | 83 | 31 | 1.001 | 66.3 | 98 | 8380 | 28.2 | 115.9 | 34.6 | 0.2 | 20.3 | 0 | 38.6 | 32.9
39173 | 1163 | 3 | 2499 | 128.2 | 81 | 95 | 30 | 32.1 | 0.051 | 107 | 11.4 | 69.9 | 69.4 | 59.8 | 0.99 | 98.8 | 400.5 | 336.9 | 95.4 | 650.1 | 1.354 | 360.5 | 33.7 | 116 | 27 | 75.2 | 11.4 | 115.9 | 25.1 | 8.216 | 96.1 | 73.1 | 25 | 26.7 | 83 | 31 | 1 | 66.3 | 94 | 8510 | 28.2 | 115.2 | 34.5 | 0 | 19.7 | 0 | 38.9 | 32.9
39175 | 1165 | 3 | 2499 | 128.3 | 81.1 | 95 | 30 | 32.1 | 0.05 | 107 | 11.4 | 70 | 69.4 | 59.8 | 0.991 | 98.8 | 400.4 | 336.7 | 95.4 | 650.1 | 1.351 | 360.3 | 33.7 | 115.5 | 26.9 | 75.3 | 11.4 | 115.5 | 25.1 | 8.169 | 96.1 | 73.3 | 25 | 26.7 | 83 | 31 | 0.996 | 66.7 | 94 | 8310 | 28.2 | 112.3 | 34.5 | 0 | 20.2 | 0 | 39.1 | 32.9
39177 | 1167 | 3 | 2500 | 128.3 | 81.1 | 95.1 | 30 | 32.1 | 0.051 | 107 | 11.4 | 70 | 69.5 | 59.8 | 0.99 | 98.8 | 400.1 | 336.5 | 95.4 | 650.1 | 1.35 | 358.2 | 33.7 | 115.8 | 26.9 | 75.3 | 11.3 | 115.8 | 25.1 | 8.182 | 96.1 | 73.6 | 25 | 26.3 | 83 | 31 | 1.001 | 66.3 | 97 | 8460 | 28.2 | 114.6 | 34.5 | 0.1 | 20.1 | 0 | 38.9 | 32.9
39179 | 1169 | 3 | 2500 | 128.4 | 81.2 | 95.1 | 30 | 32.1 | 0.051 | 107 | 11.4 | 70 | 69.4 | 59.9 | 0.989 | 98.8 | 400.1 | 336.2 | 95.4 | 650.2 | 1.359 | 358.1 | 33.7 | 115.6 | 27 | 75.4 | 11.3 | 115.6 | 25.1 | 8.214 | 96.2 | 73.8 | 25 | 26.7 | 83 | 31 | 1.004 | 66.3 | 94 | 8430 | 28.2 | 113 | 34.6 | 0.1 | 20.6 | 0 | 38.7 | 32.9
39181 | 1171 | 3 | 2500 | 128.6 | 81.2 | 95.2 | 30 | 32.1 | 0.051 | 107 | 11.4 | 70 | 69.5 | 60.1 | 0.991 | 98.8 | 399.9 | 336 | 95.5 | 650.2 | 1.342 | 358.2 | 33.8 | 115.5 | 27 | 75.4 | 11.6 | 115.5 | 25.1 | 8.222 | 96.1 | 73.9 | 25 | 26.7 | 83 | 31 | 0.997 | 66.3 | 95 | 8480 | 28.2 | 112.6 | 34.7 | 0.1 | 19.2 | 0 | 38.6 | 32.9
39183 | 1173 | 3 | 2499 | 128.1 | 81.3 | 95.2 | 30 | 32.1 | 0.052 | 107 | 11.4 | 70 | 69.5 | 60.3 | 0.991 | 98.8 | 399.5 | 335.7 | 95.6 | 650.3 | 1.355 | 358 | 33.7 | 115.9 | 27 | 75.5 | 11.7 | 115.9 | 25.1 | 8.194 | 96.1 | 74.1 | 25 | 26.7 | 83 | 31 | 0.999 | 66.3 | 98 | 8360 | 28.2 | 112.6 | 34.7 | 0.1 | 20.2 | 0 | 38.6 | 32.9
39185 | 1175 | 3 | 2500 | 128.3 | 81.3 | 95.3 | 30 | 32.1 | 0.052 | 107 | 11.4 | 70 | 69.5 | 60.4 | 0.99 | 98.8 | 399.4 | 335.4 | 95.7 | 650.4 | 1.36 | 360 | 33.7 | 115.5 | 27.1 | 75.5 | 11.5 | 115.5 | 25.1 | 8.212 | 96.3 | 74.3 | 25 | 26.7 | 84 | 31 | 1.002 | 66.3 | 98 | 8070 | 28.2 | 114.3 | 34.5 | 0 | 19.3 | 0 | 39 | 32.9
39187 | 1177 | 3 | 2499 | 128.1 | 81.4 | 95.4 | 30 | 32.1 | 0.051 | 107 | 11.4 | 70 | 69.3 | 60.6 | 0.991 | 98.8 | 399.3 | 335.2 | 95.7 | 650.5 | 1.355 | 361.2 | 33.6 | 115.7 | 27.1 | 75.6 | 11.4 | 115.7 | 25.1 | 8.202 | 96.1 | 74.5 | 25 | 26.7 | 84 | 31 | 1.001 | 66.3 | 94 | 8530 | 28.2 | 112.6 | 34.6 | 0.1 | 20.2 | 0 | 39.1 | 32.9
39189 | 1179 | 3 | 2501 | 128.4 | 81.4 | 95.4 | 30 | 32.1 | 0.049 | 107 | 11.4 | 70 | 69.4 | 60.7 | 0.991 | 98.8 | 399.1 | 335 | 95.8 | 650.6 | 1.379 | 361.9 | 33.7 | 115.6 | 27.1 | 75.6 | 11.4 | 115.6 | 25.1 | 8.191 | 96.3 | 74.8 | 25 | 26.7 | 84 | 31 | 1.003 | 66.3 | 94 | 8360 | 28.2 | 112.3 | 34.6 | 0.1 | 20.2 | 0 | 38.9 | 32.9
39191 | 1181 | 3 | 2501 | 128.2 | 81.5 | 95.5 | 30 | 32.1 | 0.052 | 107 | 11.4 | 69.9 | 69.5 | 60.8 | 0.99 | 98.8 | 398.8 | 334.7 | 95.8 | 650.6 | 1.359 | 362.5 | 33.7 | 115.6 | 27.2 | 75.7 | 11.5 | 115.5 | 25.1 | 8.197 | 96 | 74.7 | 25 | 26.3 | 84 | 31 | 1.001 | 66.3 | 94 | 8580 | 28.2 | 112.6 | 34.6 | 0 | 19.9 | 0 | 39.3 | 32.9
39193 | 1183 | 3 | 2499 | 128.1 | 81.6 | 95.5 | 30 | 32.1 | 0.051 | 107 | 11.4 | 70 | 69.6 | 60.9 | 0.99 | 98.8 | 398.6 | 334.5 | 95.9 | 650.7 | 1.367 | 362.6 | 33.7 | 115.7 | 27.2 | 75.8 | 11.5 | 115.7 | 25.1 | 8.181 | 96.2 | 74.9 | 25 | 26.7 | 84 | 31 | 0.997 | 66.3 | 97 | 8330 | 28.2 | 114.6 | 34.4 | 0 | 19.9 | 0 | 39.1 | 32.9
39195 | 1185 | 3 | 2501 | 128.4 | 81.6 | 95.6 | 30 | 32.1 | 0.049 | 107 | 11.4 | 70 | 69.5 | 61 | 0.99 | 98.8 | 398.5 | 334.3 | 96 | 650.7 | 1.389 | 362.5 | 33.7 | 115.3 | 27.2 | 75.8 | 11.5 | 115.3 | 25.1 | 8.181 | 96.2 | 75.2 | 25 | 26.7 | 84 | 31 | 0.999 | 66.7 | 97 | 8530 | 28.2 | 115.9 | 34.6 | 0 | 19.9 | 0 | 38.8 | 32.9
39197 | 1187 | 3 | 2501 | 128.5 | 81.6 | 95.6 | 30 | 32.1 | 0.049 | 107 | 11.4 | 70 | 69.5 | 61.2 | 0.99 | 98.8 | 398.4 | 334 | 96 | 650.8 | 1.382 | 362.3 | 33.7 | 115.4 | 27.2 | 75.9 | 11.4 | 115.4 | 25.1 | 8.201 | 96.2 | 75.5 | 25 | 26.7 | 84 | 31 | 0.998 | 66.3 | 94 | 8430 | 28.2 | 112.3 | 34.6 | 0.1 | 19.4 | 0 | 39.5 | 33
39199 | 1189 | 3 | 2500 | 128.4 | 81.7 | 95.7 | 30.1 | 32.1 | 0.052 | 107 | 11.4 | 70 | 69.5 | 61.3 | 0.99 | 98.8 | 398.1 | 333.8 | 95.9 | 650.8 | 1.382 | 362.1 | 33.7 | 115.6 | 27.2 | 75.9 | 11.4 | 115.6 | 25.2 | 8.191 | 96.4 | 75.8 | 25 | 26.7 | 84 | 31 | 1.003 | 66.3 | 95 | 8310 | 28.2 | 112.6 | 34.7 | 0.1 | 20.4 | 0 | 38.7 | 33
39201 | 1191 | 3 | 2498 | 128 | 81.8 | 95.7 | 30.1 | 32.1 | 0.051 | 107 | 11.4 | 70 | 69.5 | 61.3 | 0.991 | 98.8 | 398.1 | 333.7 | 96.1 | 650.9 | 1.384 | 362.2 | 33.7 | 115.6 | 27.2 | 76 | 11.4 | 115.6 | 25.2 | 8.164 | 96.2 | 75.9 | 25 | 26.7 | 84 | 31 | 1.002 | 66.3 | 97 | 8040 | 28.2 | 114.3 | 34.7 | 0.1 | 19.7 | 0 | 39.4 | 33
39203 | 1193 | 3 | 2501 | 128.5 | 81.8 | 95.8 | 30.1 | 32.1 | 0.052 | 107 | 11.4 | 70 | 69.5 | 61.3 | 0.991 | 98.8 | 397.8 | 333.4 | 96.1 | 651 | 1.397 | 362.1 | 33.7 | 115.8 | 27.2 | 76 | 11.5 | 115.8 | 25.2 | 8.164 | 96.4 | 75.9 | 25 | 27.1 | 84 | 31 | 1.002 | 66.3 | 98 | 8410 | 28.2 | 114.3 | 34.5 | 0.1 | 20.4 | 0 | 38.7 | 33
39205 | 1195 | 3 | 2498 | 128.1 | 81.9 | 95.8 | 30 | 32.1 | 0.05 | 107 | 11.4 | 70 | 69.5 | 61.2 | 0.989 | 98.8 | 397.7 | 333.2 | 96.2 | 651 | 1.402 | 361.9 | 33.7 | 115.8 | 27.3 | 76.1 | 11.4 | 115.7 | 25.2 | 8.207 | 96.2 | 76.2 | 25 | 26.7 | 84 | 31 | 0.997 | 66.3 | 97 | 8040 | 28.2 | 114.6 | 34.7 | 0.1 | 19.9 | 0 | 39.3 | 32.9
39207 | 1197 | 3 | 2500 | 128.1 | 81.9 | 95.9 | 30 | 32.1 | 0.052 | 107 | 11.4 | 70 | 69.5 | 61.3 | 0.992 | 98.8 | 397.4 | 332.8 | 96.2 | 651 | 1.411 | 362.2 | 33.6 | 115.4 | 27.3 | 76.1 | 11.4 | 115.4 | 25.2 | 8.185 | 96.5 | 76.5 | 25 | 26.3 | 84 | 31 | 1.001 | 66.7 | 94 | 8510 | 28.2 | 112.3 | 34.6 | 0 | 20.4 | 0 | 38.7 | 32.9
39209 | 1199 | 3 | 2498 | 127.9 | 82 | 95.9 | 30 | 32.1 | 0.051 | 107 | 11.4 | 70 | 69.4 | 61.4 | 0.99 | 98.8 | 397.3 | 332.7 | 96.3 | 651.1 | 1.431 | 361.9 | 33.6 | 115.7 | 27.4 | 76.2 | 11.4 | 115.7 | 25.2 | 8.172 | 96.2 | 76.8 | 25 | 26.3 | 84 | 31 | 1.002 | 66.3 | 94 | 8240 | 28.2 | 113 | 34.7 | 0 | 19.1 | 0 | 39.5 | 33
39211 | 1201 | 3 | 2500 | 128.2 | 82 | 96 | 30 | 32.2 | 0.05 | 107 | 11.4 | 70 | 69.2 | 61.5 | 0.989 | 98.8 | 397.2 | 332.5 | 96.3 | 651.1 | 1.452 | 362 | 33.6 | 115.5 | 27.4 | 76.3 | 11.4 | 115.4 | 25.2 | 8.121 | 96.3 | 76.8 | 25 | 27.1 | 84 | 31 | 1.001 | 66.3 | 94 | 8600 | 28.2 | 112.3 | 34.6 | 0.1 | 20.1 | 0 | 39.4 | 32.9
39213 | 1203 | 3 | 2500 | 128.1 | 82.1 | 96.1 | 30 | 32.1 | 0.052 | 107 | 11.4 | 70 | 69.1 | 61.6 | 0.991 | 98.8 | 396.8 | 332.2 | 96.4 | 651 | 1.468 | 361.6 | 33.6 | 115.7 | 27.4 | 76.3 | 11.5 | 115.7 | 25.2 | 8.151 | 96.3 | 76.9 | 25 | 26.7 | 84 | 31 | 1.002 | 65.9 | 94 | 8330 | 28.2 | 113 | 34.6 | 0 | 19.7 | 0 | 39.3 | 33
39215 | 1205 | 3 | 2501 | 128.5 | 82.1 | 96.1 | 30 | 32.1 | 0.05 | 107 | 11.4 | 70 | 69.1 | 61.6 | 0.991 | 98.8 | 396.8 | 332.1 | 96.4 | 651 | 1.481 | 361.8 | 33.7 | 115.4 | 27.4 | 76.4 | 11.5 | 115.4 | 25.2 | 8.175 | 96.4 | 77.2 | 25 | 27.1 | 84 | 31 | 1.001 | 66.7 | 94 | 8480 | 28.2 | 112.6 | 34.7 | 0.2 | 20.6 | 0 | 38.7 | 33
39217 | 1207 | 3 | 2500 | 128.5 | 82.2 | 96.1 | 30 | 32.1 | 0.051 | 107 | 11.4 | 70 | 69.2 | 61.7 | 0.988 | 98.8 | 396.6 | 331.9 | 96.5 | 650.9 | 1.485 | 361.9 | 33.8 | 115.4 | 27.4 | 76.4 | 11.5 | 115.4 | 25.2 | 8.163 | 96.4 | 77.4 | 25 | 27.1 | 84 | 31 | 0.997 | 66.3 | 98 | 8190 | 28.2 | 114.3 | 34.6 | 0.1 | 20.6 | 0 | 39 | 33
39219 | 1209 | 3 | 2501 | 128.6 | 82.3 | 96.2 | 30 | 32.1 | 0.052 | 107 | 11.4 | 70 | 69.5 | 61.8 | 0.991 | 98.8 | 396.4 | 331.5 | 96.6 | 650.9 | 1.498 | 361.6 | 33.8 | 115.4 | 27.4 | 76.5 | 11.5 | 115.4 | 25.2 | 8.147 | 96.4 | 77.7 | 25 | 26.7 | 84 | 31 | 1 | 66.3 | 94 | 8530 | 28.2 | 115.9 | 34.7 | 0.1 | 19.2 | 0 | 39.4 | 33
39221 | 1211 | 3 | 2499 | 127.9 | 82.3 | 96.3 | 30 | 32.1 | 0.052 | 107 | 11.4 | 70 | 69.8 | 61.9 | 0.991 | 98.8 | 396 | 331.2 | 96.6 | 650.9 | 1.504 | 362 | 33.6 | 115.8 | 27.4 | 76.5 | 11.5 | 115.8 | 25.2 | 8.125 | 96.5 | 77.8 | 25 | 26.7 | 84 | 31 | 0.998 | 66.3 | 94 | 8460 | 28.2 | 112.6 | 34.7 | 0.1 | 20.4 | 0 | 38.7 | 33
39223 | 1213 | 3 | 2500 | 128.4 | 82.4 | 96.3 | 30 | 32.1 | 0.051 | 107 | 11.4 | 70 | 69.8 | 62 | 0.988 | 98.8 | 396 | 331 | 96.7 | 650.9 | 1.505 | 362.1 | 33.7 | 115.5 | 27.4 | 76.6 | 11.5 | 115.5 | 25.2 | 8.16 | 96.3 | 77.8 | 25 | 26.7 | 84 | 31 | 1.002 | 66.3 | 94 | 8630 | 28.2 | 112.3 | 34 | 0.1 | 18.9 | 0 | 39.4 | 33
39225 | 1215 | 3 | 2500 | 128.1 | 82.4 | 96.4 | 30 | 32.1 | 0.051 | 107 | 11.4 | 70 | 69.7 | 62.1 | 0.992 | 98.8 | 395.7 | 330.6 | 96.7 | 650.9 | 1.51 | 362.4 | 33.6 | 115.5 | 27.4 | 76.6 | 11.5 | 115.5 | 25.2 | 8.138 | 96.5 | 78.2 | 25 | 26.7 | 85 | 31 | 0.997 | 66.3 | 98 | 8160 | 28.2 | 114.3 | 34.6 | 0.1 | 20.4 | 0 | 38.7 | 32.9
39227 | 1217 | 3 | 2498 | 127.9 | 82.5 | 96.4 | 30 | 32.1 | 0.05 | 107 | 11.4 | 70 | 69.5 | 62.2 | 0.991 | 98.8 | 395.6 | 330.5 | 96.7 | 650.9 | 1.502 | 361.9 | 33.6 | 115.6 | 27.5 | 76.7 | 11.5 | 115.6 | 25.2 | 8.141 | 96.4 | 78.5 | 25 | 26.3 | 85 | 31 | 0.999 | 66.3 | 97 | 8360 | 28.2 | 114.9 | 34.5 | 0 | 19.2 | 0 | 39.4 | 32.9
39229 | 1219 | 3 | 2497 | 127.5 | 82.6 | 96.5 | 30 | 32.1 | 0.051 | 107 | 11.4 | 70 | 69.5 | 62.2 | 0.99 | 98.8 | 395.2 | 330.1 | 96.8 | 651 | 1.497 | 362.4 | 33.5 | 116.1 | 27.5 | 76.7 | 11.5 | 116.1 | 25.2 | 8.122 | 96.2 | 78.6 | 25 | 26.7 | 85 | 31 | 1.001 | 65.9 | 98 | 8120 | 28.2 | 114.9 | 34.6 | 0 | 19.8 | 0 | 39.4 | 32.9
39231 | 1221 | 3 | 2498 | 127.3 | 82.6 | 96.6 | 30 | 32.1 | 0.05 | 107 | 11.4 | 70 | 69.5 | 62.2 | 0.991 | 98.8 | 395 | 329.8 | 96.9 | 651 | 1.496 | 362.9 | 33.4 | 116.3 | 27.5 | 76.8 | 11.7 | 116.3 | 25.2 | 8.076 | 96.2 | 78.8 | 25 | 26.7 | 85 | 31 | 0.999 | 66.3 | 97 | 8310 | 28.2 | 114.9 | 34 | 0.1 | 20 | 0 | 39.2 | 32.9
39233 | 1223 | 3 | 2501 | 127.9 | 82.6 | 96.6 | 30 | 32.1 | 0.049 | 107 | 11.4 | 69.9 | 69.6 | 62.3 | 0.991 | 98.8 | 395 | 329.6 | 96.9 | 650.9 | 1.494 | 363.5 | 33.5 | 115.6 | 27.5 | 76.9 | 11.8 | 115.6 | 25.3 | 8.137 | 96.3 | 78.9 | 25 | 26.7 | 85 | 31 | 1.002 | 66.3 | 98 | 8410 | 28.2 | 115.6 | 34.6 | 0.1 | 20 | 0 | 39.5 | 32.9
39235 | 1225 | 3 | 2501 | 128 | 82.7 | 96.6 | 30 | 32.1 | 0.051 | 107 | 11.4 | 70 | 69.6 | 62.4 | 0.99 | 98.8 | 394.8 | 329.5 | 97 | 650.9 | 1.489 | 363.1 | 33.6 | 115.6 | 27.5 | 76.9 | 11.9 | 115.6 | 25.3 | 8.147 | 96.4 | 79.2 | 25 | 27.1 | 85 | 31 | 1.004 | 66.3 | 94 | 8460 | 28.2 | 112.6 | 34.6 | 0.1 | 19.8 | 0 | 39.1 | 32.9
39237 | 1227 | 3 | 2499 | 127.9 | 82.8 | 96.7 | 30 | 32.1 | 0.051 | 107 | 11.4 | 70 | 69.5 | 62.1 | 0.991 | 98.8 | 394.7 | 329.2 | 97 | 650.9 | 1.481 | 363.6 | 33.6 | 115.5 | 27.5 | 77 | 11.8 | 115.5 | 25.3 | 8.151 | 96.3 | 79.4 | 25 | 26.7 | 85 | 31 | 0.997 | 66.3 | 94 | 8330 | 28.2 | 112.6 | 34.6 | 0 | 20.5 | 0 | 39.2 | 32.9
39239 | 1229 | 3 | 2501 | 128.3 | 82.8 | 96.7 | 30 | 32.1 | 0.049 | 107 | 11.4 | 70 | 69.5 | 61.9 | 0.991 | 98.8 | 394.6 | 329 | 97.1 | 651 | 1.469 | 363.2 | 33.7 | 115.3 | 27.5 | 77 | 11.6 | 115.3 | 25.3 | 8.151 | 96.4 | 79.6 | 25 | 27.1 | 85 | 31 | 1 | 66.3 | 97 | 8140 | 28.2 | 114.3 | 34.5 | 0.2 | 20.4 | 0 | 39.4 | 32.9
39241 | 1231 | 3 | 2502 | 128.2 | 82.8 | 96.8 | 30 | 32.1 | 0.05 | 107 | 11.4 | 70 | 69.5 | 61.8 | 0.99 | 98.8 | 394.3 | 328.7 | 97.2 | 651.1 | 1.473 | 360.6 | 33.7 | 115.4 | 27.6 | 77.1 | 11.5 | 115.4 | 25.3 | 8.121 | 96.5 | 79.6 | 25 | 26.7 | 85 | 31 | 1 | 66.7 | 94 | 8580 | 28.2 | 115.9 | 34.6 | 0.1 | 19.6 | 0 | 39.2 | 32.9
39243 | 1233 | 3 | 2500 | 128.1 | 82.9 | 96.9 | 30 | 32.1 | 0.051 | 107 | 11.5 | 70 | 69.4 | 61.9 | 0.991 | 98.8 | 394.1 | 328.5 | 97.1 | 651.2 | 1.484 | 359.9 | 33.6 | 115.6 | 27.6 | 77.1 | 11.5 | 115.5 | 25.3 | 8.148 | 96.6 | 79.6 | 25 | 26.7 | 85 | 31 | 1.001 | 66.3 | 98 | 8380 | 28.2 | 114.3 | 34.6 | 0.1 | 20.7 | 0 | 38.8 | 32.9
39245 | 1235 | 3 | 2498 | 127.7 | 83 | 96.9 | 30 | 32.1 | 0.049 | 107 | 11.5 | 70.1 | 69.3 | 62 | 0.99 | 98.8 | 393.9 | 328.3 | 97.2 | 651.3 | 1.47 | 359.1 | 33.6 | 115.7 | 27.6 | 77.2 | 11.6 | 115.7 | 25.3 | 8.125 | 96.3 | 79.8 | 25 | 26.7 | 85 | 31 | 1.002 | 65.9 | 97 | 8380 | 28.2 | 114.6 | 34.6 | 0 | 19.8 | 0 | 39.4 | 32.9
39247 | 1237 | 3 | 2502 | 128.3 | 83 | 97 | 30 | 32.1 | 0.048 | 107 | 11.5 | 70.1 | 69.4 | 62.2 | 0.991 | 98.8 | 393.7 | 328 | 97.3 | 651.3 | 1.478 | 358.9 | 33.6 | 115.5 | 27.6 | 77.3 | 11.4 | 115.5 | 25.3 | 8.156 | 96.5 | 80.2 | 25 | 27.1 | 85 | 31 | 1.001 | 66.3 | 94 | 8380 | 28.2 | 112.3 | 34.6 | 0.1 | 20.4 | 0 | 38.9 | 32.9
39249 | 1239 | 3 | 2500 | 128 | 83.1 | 97 | 30 | 32.1 | 0.049 | 107 | 11.5 | 70 | 69.7 | 62.5 | 0.989 | 98.8 | 393.7 | 327.9 | 97.3 | 651.4 | 1.482 | 358.8 | 33.6 | 115.5 | 27.6 | 77.3 | 11.5 | 115.5 | 25.3 | 8.166 | 96.4 | 80.4 | 25 | 26.7 | 85 | 31 | 0.998 | 66.3 | 94 | 8330 | 28.2 | 112.3 | 34.7 | 0 | 20 | 0 | 39 | 32.9
39251 | 1241 | 3 | 2500 | 128.1 | 83.2 | 97 | 30 | 32.1 | 0.05 | 107 | 11.5 | 70 | 69.7 | 62.8 | 0.991 | 98.8 | 393.4 | 327.6 | 97.4 | 651.5 | 1.496 | 359.2 | 33.6 | 115.8 | 27.6 | 77.4 | 11.5 | 115.8 | 25.3 | 8.115 | 96.5 | 80.5 | 25 | 26.7 | 85 | 31 | 1.002 | 66.3 | 97 | 8070 | 28.2 | 114.6 | 34.7 | 0.1 | 19.5 | 0 | 39.2 | 33
39253 | 1243 | 3 | 2501 | 128.1 | 83.2 | 97.1 | 30 | 32.1 | 0.05 | 107 | 11.5 | 70 | 69.7 | 63 | 0.99 | 98.8 | 393.2 | 327.3 | 97.5 | 651.6 | 1.5 | 359.8 | 33.6 | 115.4 | 27.6 | 77.4 | 11.5 | 115.4 | 25.3 | 8.161 | 96.4 | 80.6 | 25 | 27.1 | 85 | 31 | 0.999 | 66.3 | 98 | 8360 | 28.2 | 115.9 | 34.4 | 0 | 20.2 | 0 | 39.3 | 32.9
39255 | 1245 | 3 | 2501 | 128.3 | 83.3 | 97.2 | 30 | 32.1 | 0.051 | 107 | 11.5 | 69.9 | 69.6 | 63 | 0.989 | 98.8 | 393.1 | 327.1 | 97.5 | 651.6 | 1.503 | 360.3 | 33.7 | 115.4 | 27.6 | 77.5 | 11.6 | 115.4 | 25.3 | 8.17 | 96.4 | 80.9 | 25 | 27.1 | 85 | 31 | 1 | 66.3 | 94 | 8480 | 28.2 | 112.3 | 34.6 | 0 | 19.6 | 0 | 39.7 | 32.9
39257 | 1247 | 3 | 2500 | 128.1 | 83.3 | 97.2 | 30 | 32.1 | 0.051 | 107 | 11.5 | 69.9 | 69.4 | 63.1 | 0.992 | 98.8 | 392.9 | 326.9 | 97.5 | 651.6 | 1.504 | 360.6 | 33.7 | 115.5 | 27.6 | 77.5 | 11.5 | 115.5 | 25.3 | 8.125 | 96.5 | 81.2 | 25 | 26.7 | 85 | 31 | 1 | 66.3 | 94 | 8530 | 28.2 | 112.3 | 34 | 0.1 | 19.8 | 0 | 39.1 | 32.9
39259 | 1249 | 3 | 2500 | 128.1 | 83.4 | 97.3 | 30 | 32.1 | 0.051 | 107 | 11.5 | 70 | 69.4 | 63.4 | 0.991 | 98.8 | 392.7 | 326.7 | 97.6 | 651.7 | 1.507 | 361.7 | 33.7 | 115.4 | 27.6 | 77.6 | 11.5 | 115.4 | 25.3 | 8.15 | 96.4 | 81.7 | 25 | 26.7 | 85 | 31 | 1.003 | 66.7 | 98 | 8360 | 28.2 | 114.3 | 34.7 | 0.1 | 20.3 | 0 | 39.4 | 32.9
39261 | 1251 | 3 | 2502 | 128.6 | 83.4 | 97.3 | 30 | 32.1 | 0.051 | 107 | 11.5 | 70 | 69.5 | 63.6 | 0.989 | 98.8 | 392.5 | 326.5 | 97.6 | 651.8 | 1.51 | 360.8 | 33.7 | 115.6 | 27.6 | 77.6 | 11.5 | 115.6 | 25.3 | 8.178 | 96.5 | 81.6 | 25 | 26.7 | 86 | 31 | 0.999 | 66.3 | 98 | 8140 | 28.2 | 114.3 | 34.7 | 0.1 | 20 | 0 | 39.6 | 33
39263 | 1253 | 3 | 2500 | 128.2 | 83.5 | 97.4 | 30 | 32.1 | 0.052 | 107 | 11.5 | 70 | 69.5 | 63.7 | 0.992 | 98.8 | 392.2 | 326.2 | 97.8 | 651.8 | 1.504 | 359.5 | 33.7 | 115.6 | 27.6 | 77.7 | 11.5 | 115.6 | 25.4 | 8.147 | 96.5 | 81.6 | 25 | 26.7 | 86 | 31 | 1.003 | 66.3 | 94 | 8330 | 28.2 | 112.3 | 34.7 | 0 | 20.3 | 0 | 38.9 | 32.9
39265 | 1255 | 3 | 2498 | 128 | 83.5 | 97.4 | 30 | 32.1 | 0.049 | 107 | 11.5 | 70 | 69.4 | 63.9 | 0.99 | 98.8 | 392.1 | 326 | 97.8 | 651.8 | 1.501 | 360.1 | 33.7 | 115.7 | 27.7 | 77.7 | 11.6 | 115.7 | 25.4 | 8.139 | 96.2 | 81.9 | 25 | 26.7 | 86 | 31 | 0.999 | 66.3 | 94 | 8380 | 28.2 | 113 | 34.6 | 0.1 | 19.4 | 0 | 39.6 | 33
39267 | 1257 | 3 | 2501 | 128.3 | 83.6 | 97.5 | 30 | 32.1 | 0.051 | 107 | 11.5 | 70 | 69.4 | 64.1 | 0.989 | 98.8 | 391.8 | 325.7 | 97.8 | 651.8 | 1.498 | 360.2 | 33.6 | 115.5 | 27.7 | 77.8 | 11.5 | 115.5 | 25.4 | 8.135 | 96.4 | 82.2 | 25 | 27.1 | 86 | 31 | 1 | 66.3 | 94 | 8380 | 28.2 | 112.3 | 34.6 | 0.1 | 20.2 | 0 | 38.9 | 32.9
39269 | 1259 | 3 | 2499 | 128 | 83.6 | 97.6 | 30 | 32 | 0.049 | 107 | 11.5 | 70.1 | 69.2 | 64.3 | 0.991 | 98.8 | 391.7 | 325.6 | 97.8 | 651.8 | 1.499 | 359.8 | 33.6 | 115.8 | 27.7 | 77.8 | 11.5 | 115.8 | 25.4 | 8.167 | 96.4 | 82.4 | 25 | 26.7 | 86 | 31 | 0.997 | 66.3 | 98 | 8330 | 28.2 | 114.6 | 34.7 | 0 | 19.6 | 0 | 39.7 | 32.9
39271 | 1261 | 3 | 2500 | 128.2 | 83.7 | 97.6 | 30 | 32 | 0.049 | 107 | 11.5 | 70 | 69.1 | 64.4 | 0.991 | 98.8 | 391.6 | 325.3 | 97.9 | 651.7 | 1.495 | 360.4 | 33.7 | 115.6 | 27.7 | 77.9 | 11.5 | 115.5 | 25.4 | 8.156 | 96.6 | 82.5 | 25 | 27.1 | 86 | 31 | 1 | 66.7 | 98 | 8140 | 28.2 | 114.3 | 34.7 | 0 | 20.6 | 0 | 38.9 | 32.9
39273 | 1263 | 3 | 2500 | 128.2 | 83.7 | 97.6 | 30 | 32 | 0.05 | 107 | 11.5 | 70 | 69.1 | 64.6 | 0.989 | 98.8 | 391.4 | 325.1 | 98 | 651.7 | 1.495 | 360.6 | 33.7 | 115.7 | 27.7 | 77.9 | 11.5 | 115.7 | 25.4 | 8.173 | 96.4 | 82.6 | 25 | 26.7 | 86 | 31 | 1.003 | 66.3 | 94 | 8480 | 28.2 | 112.6 | 34.6 | 0.1 | 19.2 | 0 | 39.6 | 33
39275 | 1265 | 3 | 2500 | 128.3 | 83.8 | 97.7 | 30 | 32 | 0.051 | 107 | 11.5 | 70 | 69.2 | 64.7 | 0.991 | 98.8 | 391.2 | 324.8 | 98 | 651.8 | 1.495 | 360.7 | 33.7 | 115.6 | 27.7 | 78 | 11.5 | 115.6 | 25.4 | 8.161 | 96.5 | 82.7 | 25 | 26.3 | 86 | 31 | 0.998 | 66.7 | 94 | 8260 | 28.2 | 112.6 | 34.7 | 0.1 | 19.4 | 0 | 39.3 | 33
39277 | 1267 | 3 | 2500 | 128.2 | 83.8 | 97.7 | 30 | 32 | 0.051 | 107 | 11.5 | 70.1 | 69.3 | 64.9 | 0.991 | 98.8 | 391.1 | 324.6 | 98 | 651.8 | 1.483 | 360.4 | 33.7 | 115.5 | 27.6 | 78 | 11.5 | 115.5 | 25.4 | 8.153 | 96.6 | 83 | 25 | 26.7 | 86 | 31 | 0.999 | 66.7 | 98 | 8240 | 28.2 | 114.3 | 34.6 | 0.1 | 20.8 | 0 | 39.1 | 32.9
39279 | 1269 | 3 | 2502 | 128.6 | 83.9 | 97.8 | 30 | 32 | 0.05 | 107 | 11.5 | 70.1 | 69.4 | 64.9 | 0.99 | 98.8 | 391 | 324.4 | 98.1 | 651.8 | 1.48 | 358.8 | 33.7 | 115.4 | 27.6 | 78.1 | 11.5 | 115.4 | 25.4 | 8.141 | 96.5 | 83.2 | 25 | 26.7 | 86 | 31 | 1.002 | 66.3 | 98 | 8360 | 28.2 | 115.9 | 34.7 | 0 | 19.5 | 0 | 39.7 | 32.9
39281 | 1271 | 3 | 2500 | 128.3 | 83.9 | 97.9 | 30 | 32 | 0.051 | 107 | 11.5 | 70 | 69.3 | 65 | 0.991 | 98.8 | 390.6 | 324.2 | 98.1 | 651.9 | 1.476 | 358.5 | 33.7 | 115.6 | 27.6 | 78.2 | 11.8 | 115.6 | 25.4 | 8.174 | 96.6 | 83.4 | 25 | 26.7 | 86 | 31 | 0.999 | 66.3 | 95 | 8260 | 28.2 | 112.6 | 34.7 | 0.2 | 20.1 | 0 | 38.9 | 32.9
39283 | 1273 | 3 | 2499 | 128.1 | 84 | 97.9 | 30 | 32 | 0.051 | 107 | 11.5 | 69.9 | 69.2 | 65.1 | 0.991 | 98.8 | 390.5 | 323.9 | 98.3 | 651.9 | 1.464 | 359.3 | 33.7 | 115.6 | 27.6 | 78.2 | 11.9 | 115.6 | 25.4 | 8.153 | 96.3 | 83.5 | 25 | 26.3 | 86 | 31 | 0.999 | 66.3 | 98 | 8090 | 28.2 | 114.6 | 34.7 | 0.1 | 19.8 | 0 | 39.6 | 32.9
39285 | 1275 | 3 | 2501 | 128.5 | 84.1 | 98 | 30 | 32 | 0.05 | 107 | 11.5 | 69.9 | 69.1 | 65.3 | 0.991 | 98.8 | 390.1 | 323.6 | 98.3 | 651.9 | 1.477 | 358.9 | 33.7 | 115.6 | 27.6 | 78.3 | 11.9 | 115.6 | 25.4 | 8.171 | 96.6 | 83.6 | 25 | 27.1 | 86 | 31 | 1.002 | 66.7 | 98 | 8380 | 28.2 | 114.3 | 34.6 | 0.1 | 20.1 | 0 | 39.3 | 32.9
39287 | 1277 | 3 | 2500 | 128.4 | 84.1 | 98 | 30 | 32 | 0.049 | 107 | 11.5 | 69.9 | 69.1 | 65.4 | 0.991 | 98.8 | 390 | 323.4 | 98.3 | 651.9 | 1.469 | 359.5 | 33.7 | 115.6 | 27.6 | 78.3 | 11.9 | 115.6 | 25.4 | 8.154 | 96.6 | 83.9 | 25 | 27.1 | 86 | 31 | 1 | 66.3 | 95 | 8380 | 28.2 | 112.6 | 34.6 | 0.1 | 20.6 | 0 | 38.9 | 32.9
39289 | 1279 | 3 | 2498 | 128.1 | 84.2 | 98.1 | 30 | 32 | 0.049 | 107 | 11.5 | 70 | 69.2 | 65.6 | 0.991 | 98.8 | 389.8 | 323.2 | 98.4 | 652 | 1.453 | 359.9 | 33.7 | 115.9 | 27.7 | 78.4 | 11.6 | 115.9 | 25.4 | 8.143 | 96.3 | 84.1 | 25 | 26.7 | 86 | 31 | 1.001 | 66.3 | 94 | 8510 | 28.2 | 113 | 34.7 | 0 | 19.2 | 0 | 39.7 | 33
39291 | 1281 | 3 | 2500 | 128.3 | 84.2 | 98.1 | 30 | 32 | 0.05 | 107 | 11.5 | 70.1 | 69.2 | 65.8 | 0.991 | 98.8 | 389.6 | 322.9 | 98.4 | 651.9 | 1.449 | 360 | 33.7 | 115.6 | 27.7 | 78.4 | 11.6 | 115.6 | 25.4 | 8.132 | 96.6 | 84.1 | 25 | 27.1 | 86 | 31 | 1.003 | 66.7 | 98 | 8460 | 28.2 | 115.9 | 34.6 | 0 | 20.6 | 0 | 39 | 33
39293 | 1283 | 3 | 2499 | 128.2 | 84.3 | 98.2 | 30 | 32 | 0.052 | 107 | 11.5 | 70.1 | 69.2 | 66 | 0.991 | 98.8 | 389.4 | 322.7 | 98.4 | 651.9 | 1.435 | 360.2 | 33.7 | 115.8 | 27.7 | 78.5 | 11.6 | 115.8 | 25.4 | 8.188 | 96.3 | 84.1 | 25 | 26.7 | 86 | 31 | 1 | 65.9 | 97 | 8430 | 28.2 | 114.6 | 34.6 | -16.1 | 19.2 | 0 | 39.7 | 32.9
39295 | 1285 | 3 | 2501 | 128.5 | 84.3 | 98.2 | 30 | 32 | 0.051 | 107 | 11.5 | 70 | 69.2 | 66.2 | 0.991 | 98.8 | 389.3 | 322.5 | 98.5 | 651.9 | 1.44 | 360.2 | 33.7 | 115.4 | 27.8 | 78.5 | 11.5 | 115.4 | 25.4 | 8.155 | 96.6 | 84.5 | 25 | 27.1 | 86 | 31 | 1.002 | 66.3 | 94 | 8410 | 28.2 | 112.6 | 34.5 | -16.1 | 20.7 | 0 | 39.2 | 32.9
39297 | 1287 | 3 | 2501 | 128.6 | 84.4 | 98.3 | 30 | 32 | 0.051 | 107 | 11.5 | 70 | 69.3 | 66.4 | 0.991 | 98.8 | 389.1 | 322.3 | 98.6 | 652 | 1.432 | 360 | 33.8 | 115.4 | 27.8 | 78.6 | 11.5 | 115.4 | 25.4 | 8.161 | 96.4 | 84.8 | 25 | 26.7 | 86 | 31 | 1.002 | 66.3 | 94 | 8380 | 28.2 | 112.3 | 34.6 | -16.2 | 19.4 | 0 | 39.5 | 32.9
39299 | 1289 | 3 | 2501 | 128.4 | 84.4 | 98.3 | 30 | 32 | 0.052 | 107 | 11.5 | 70 | 69.3 | 66.6 | 0.991 | 98.8 | 388.8 | 322 | 98.6 | 652.1 | 1.426 | 359.9 | 33.7 | 115.5 | 27.8 | 78.6 | 11.5 | 115.5 | 25.5 | 8.167 | 96.6 | 85.2 | 25 | 27.1 | 86 | 31 | 1.003 | 66.3 | 98 | 8070 | 28.2 | 115.9 | 34.7 | -16.1 | 19.9 | 0 | 39.3 | 33
39301 | 1 | 3 | 2498 | 128.6 | 84.4 | 98.4 | 30 | 32 | 0.053 | 107 | 11.5 | 70 | 69.3 | 66.7 | 0.991 | 98.8 | 388.7 | 321.8 | 98.7 | 652.1 | 1.424 | 359.5 | 33.7 | 115.8 | 27.8 | 78.7 | 11.5 | 115.8 | 25.5 | 8.149 | 96.5 | 85.1 | 25 | 26.7 | 87 | 31 | 1.002 | 66.3 | 98 | 8380 | 28.2 | 114.6 | 34.6 | -16.1 | 20.4 | 0 | 39.2 | 33
39303 | 3 | 3 | 2499 | 128.5 | 84.5 | 98.4 | 30 | 32 | 0.051 | 107 | 11.5 | 70 | 69.4 | 66.9 | 0.991 | 98.8 | 388.4 | 321.5 | 98.7 | 652.2 | 1.416 | 360.7 | 33.7 | 115.7 | 27.8 | 78.7 | 11.6 | 115.7 | 25.5 | 8.167 | 96.6 | 85.2 | 25 | 26.7 | 87 | 31 | 1 | 66.3 | 98 | 8040 | 28.2 | 114.3 | 34.5 | -16.1 | 20.2 | 0 | 38.9 | 33
39305 | 5 | 3 | 2497 | 128.3 | 84.6 | 98.5 | 30 | 32 | 0.05 | 107 | 11.5 | 70 | 69.4 | 67.1 | 0.989 | 98.8 | 388.3 | 321.3 | 98.8 | 652.3 | 1.409 | 362.5 | 33.7 | 115.7 | 27.8 | 78.8 | 11.6 | 115.7 | 25.5 | 8.191 | 96.4 | 85.5 | 25 | 26.3 | 87 | 31 | 1 | 66.3 | 94 | 8510 | 28.2 | 112.6 | 34.6 | -16.2 | 19.1 | 0 | 39.8 | 32.9
39307 | 7 | 3 | 2498 | 127.8 | 84.6 | 98.5 | 30 | 32 | 0.048 | 107 | 11.5 | 69.9 | 69.4 | 67.3 | 0.992 | 98.8 | 388 | 321 | 98.8 | 652.3 | 1.392 | 362.9 | 33.6 | 116.2 | 27.9 | 78.9 | 11.5 | 116.2 | 25.5 | 8.127 | 96.3 | 85.8 | 25 | 26.7 | 87 | 31 | 0.999 | 66.3 | 94 | 8410 | 28.2 | 115.2 | 34.7 | -16.2 | 19.6 | 0 | 39.9 | 33
39309 | 9 | 3 | 2500 | 128.2 | 84.7 | 98.6 | 30 | 32 | 0.051 | 107 | 11.5 | 69.9 | 69.4 | 67.5 | 0.991 | 98.8 | 387.9 | 320.9 | 98.9 | 652.3 | 1.396 | 361.8 | 33.6 | 116.1 | 27.9 | 78.9 | 11.6 | 116.1 | 25.5 | 8.137 | 96.4 | 85.5 | 25 | 26.7 | 87 | 31 | 1 | 66.3 | 94 | 8460 | 28.2 | 113 | 34.6 | -16.1 | 20.1 | 0 | 39.4 | 32.9
39311 | 11 | 3 | 2501 | 128.5 | 84.8 | 98.6 | 30 | 32 | 0.051 | 107 | 11.5 | 70 | 69.5 | 67.5 | 0.989 | 98.8 | 387.9 | 320.9 | 98.9 | 652.2 | 1.403 | 362.1 | 33.7 | 116 | 27.8 | 79 | 11.5 | 116 | 25.5 | 8.194 | 96.5 | 84.5 | 25 | 26.7 | 87 | 31 | 1.001 | 65.9 | 98 | 8290 | 28.2 | 115.2 | 34.7 | -16.2 | 19.4 | 0 | 39.6 | 32.9
39313 | 13 | 3 | 2500 | 128.4 | 84.8 | 98.7 | 30 | 32 | 0.051 | 107 | 11.5 | 70 | 69.3 | 67.6 | 0.991 | 98.8 | 387.6 | 320.6 | 99 | 652.3 | 1.399 | 363.6 | 33.7 | 115.7 | 27.8 | 79 | 11.3 | 115.7 | 25.5 | 8.171 | 96.6 | 84 | 25 | 26.7 | 87 | 31 | 1 | 66.3 | 98 | 8410 | 28.2 | 114.6 | 34.6 | -16.2 | 20.6 | 0 | 39 | 33
39315 | 15 | 3 | 2501 | 128.5 | 84.9 | 98.7 | 30 | 32 | 0.05 | 107 | 11.5 | 70 | 69.3 | 67.6 | 0.99 | 98.8 | 387.4 | 320.2 | 99 | 652.3 | 1.374 | 363 | 33.7 | 115.6 | 27.8 | 79.1 | 11.4 | 115.5 | 25.5 | 8.165 | 96.3 | 83.4 | 25 | 26.7 | 87 | 31 | 1 | 66.3 | 98 | 8160 | 28.2 | 115.9 | 34.6 | -16.3 | 19.1 | 0 | 39.8 | 33
39317 | 17 | 3 | 2502 | 128.8 | 84.9 | 98.8 | 30 | 32 | 0.048 | 107 | 11.5 | 70 | 69.3 | 67.4 | 0.99 | 98.8 | 387.3 | 320 | 99 | 652.3 | 1.362 | 364.1 | 33.8 | 115.6 | 27.9 | 79.1 | 11.3 | 115.6 | 25.5 | 8.194 | 96.5 | 81.5 | 25 | 27.1 | 87 | 31 | 1.004 | 66.3 | 94 | 8550 | 28.2 | 112.6 | 34.7 | -16.1 | 19.7 | 0 | 39.4 | 33
39319 | 19 | 3 | 2499 | 128.4 | 85 | 98.8 | 30 | 32 | 0.049 | 107 | 11.5 | 70 | 69.3 | 66.9 | 0.992 | 98.8 | 386.9 | 319.7 | 99.1 | 652.4 | 1.352 | 363.4 | 33.8 | 115.8 | 27.9 | 79.2 | 11.3 | 115.8 | 25.5 | 8.145 | 96.6 | 79 | 25 | 26.7 | 87 | 31 | 1 | 66.3 | 94 | 8360 | 28.2 | 113 | 34.7 | -16.1 | 20.6 | 0 | 39 | 33
39321 | 21 | 3 | 2500 | 128.7 | 85 | 98.9 | 30 | 32 | 0.05 | 107 | 11.5 | 70 | 69.3 | 66.3 | 0.99 | 98.8 | 386.9 | 319.6 | 99.1 | 652.4 | 1.338 | 359.3 | 33.8 | 115.6 | 27.9 | 79.2 | 11.3 | 115.6 | 25.5 | 8.169 | 96.5 | 76.8 | 25 | 26.7 | 87 | 31 | 1.001 | 66.3 | 98 | 8260 | 28.2 | 115.9 | 34.7 | -16.2 | 19.4 | 0 | 39.8 | 33
39323 | 23 | 3 | 2499 | 128.2 | 85.1 | 98.9 | 30 | 32 | 0.049 | 107 | 11.5 | 70 | 69.2 | 65.7 | 0.99 | 98.8 | 386.6 | 319.3 | 99.2 | 652.5 | 1.328 | 359.2 | 33.7 | 116 | 27.9 | 79.3 | 11.3 | 116 | 25.5 | 8.171 | 96.4 | 75.1 | 25 | 26.7 | 87 | 31 | 1.003 | 66.3 | 94 | 8360 | 28.2 | 113 | 34.5 | -16.2 | 20.1 | 0 | 39.2 | 33
39325 | 25 | 3 | 2500 | 128.7 | 85.1 | 99 | 30 | 32 | 0.05 | 107 | 11.5 | 70.1 | 69.1 | 65.2 | 0.991 | 98.8 | 386.6 | 319.1 | 99.2 | 652.5 | 1.324 | 359.6 | 33.8 | 115.8 | 27.9 | 79.3 | 11.3 | 115.8 | 25.5 | 8.191 | 96.4 | 73.6 | 25 | 27.1 | 87 | 31 | 1.003 | 65.9 | 94 | 8530 | 28.2 | 112.6 | 34.5 | -16.1 | 19.1 | 0 | 39 | 33
39327 | 27 | 3 | 2501 | 128.7 | 85.2 | 99 | 30 | 32 | 0.05 | 107 | 11.5 | 70 | 69.3 | 64.7 | 0.991 | 98.8 | 386.2 | 318.8 | 99.3 | 652.5 | 1.331 | 359.2 | 33.8 | 115.7 | 27.9 | 79.4 | 11.5 | 115.6 | 25.5 | 8.171 | 96.6 | 72.3 | 25 | 26.7 | 87 | 31 | 1.001 | 66.7 | 98 | 8190 | 28.2 | 114.3 | 34.7 | -16.2 | 20.2 | 0 | 38.9 | 33
39329 | 29 | 3 | 2500 | 128.5 | 85.3 | 99 | 30 | 32 | 0.052 | 107 | 11.5 | 70 | 69.3 | 64.2 | 0.99 | 98.8 | 386.1 | 318.6 | 99.4 | 652.6 | 1.325 | 359 | 33.8 | 115.9 | 27.9 | 79.4 | 11.6 | 115.9 | 25.5 | 8.191 | 96.3 | 71.2 | 25 | 26.7 | 87 | 31 | 0.999 | 65.9 | 94 | 8380 | 28.2 | 114.9 | 34.5 | -16.1 | 19.9 | 0 | 39.7 | 33
39331 | 31 | 3 | 2500 | 128.6 | 85.3 | 99.1 | 30 | 32 | 0.05 | 107 | 11.5 | 70 | 69.2 | 63.7 | 0.992 | 98.8 | 385.8 | 318.4 | 99.4 | 652.7 | 1.335 | 360.1 | 33.8 | 115.8 | 27.9 | 79.5 | 11.5 | 115.8 | 25.5 | 8.208 | 96.7 | 70.5 | 25 | 27.1 | 87 | 31 | 0.999 | 66.3 | 95 | 8330 | 28.2 | 113 | 34.7 | -16.2 | 20.4 | 0 | 39 | 33
39333 | 33 | 3 | 2500 | 128.5 | 85.3 | 99.1 | 30 | 32 | 0.052 | 107 | 11.5 | 70 | 69.2 | 63.4 | 0.991 | 98.8 | 385.8 | 318.2 | 99.4 | 652.8 | 1.335 | 361.9 | 33.8 | 115.6 | 27.8 | 79.5 | 11.5 | 115.6 | 25.5 | 8.18 | 96.4 | 70.5 | 25 | 27.1 | 87 | 31 | 1.001 | 66.3 | 94 | 8330 | 28.2 | 112.3 | 34.7 | -16.2 | 19.4 | 0 | 39.6 | 33
39335 | 35 | 3 | 2501 | 128.8 | 85.4 | 99.2 | 30 | 32 | 0.051 | 107 | 11.5 | 70 | 69.2 | 63.1 | 0.99 | 98.8 | 385.7 | 318 | 99.4 | 652.8 | 1.355 | 361 | 33.8 | 115.7 | 27.8 | 79.5 | 11.5 | 115.7 | 25.5 | 8.193 | 96.6 | 71.1 | 25 | 27.1 | 87 | 31 | 0.998 | 65.9 | 98 | 8460 | 28.2 | 114.6 | 34.6 | -16.1 | 19.4 | 0 | 39.6 | 33
39337 | 37 | 3 | 2500 | 128.6 | 85.4 | 99.2 | 30 | 32 | 0.05 | 107 | 11.5 | 70 | 69.2 | 63 | 0.991 | 98.8 | 385.4 | 317.8 | 99.6 | 652.9 | 1.36 | 361 | 33.8 | 115.6 | 27.8 | 79.6 | 11.5 | 115.6 | 25.6 | 8.207 | 96.5 | 72.1 | 25 | 27.1 | 87 | 31 | 0.999 | 66.3 | 98 | 8020 | 28.2 | 114.6 | 34.5 | -16.1 | 20.6 | 0 | 39.2 | 33
39339 | 39 | 3 | 2500 | 128.6 | 85.4 | 99.3 | 30 | 31.9 | 0.051 | 107 | 11.5 | 70 | 69.1 | 63 | 0.991 | 98.8 | 385.3 | 317.5 | 99.6 | 652.9 | 1.376 | 361.6 | 33.8 | 115.5 | 27.9 | 79.6 | 11.5 | 115.5 | 25.6 | 8.187 | 96.6 | 73.2 | 25 | 26.7 | 87 | 31 | 1.002 | 66.3 | 94 | 8510 | 28.2 | 112.3 | 34.5 | -16.1 | 19.6 | 0 | 39.5 | 33
39341 | 41 | 3 | 2499 | 128.4 | 85.5 | 99.3 | 30 | 31.9 | 0.051 | 107 | 11.5 | 70 | 69 | 63.1 | 0.99 | 98.8 | 385.2 | 317.3 | 99.7 | 653 | 1.383 | 361.1 | 33.7 | 115.9 | 27.9 | 79.6 | 11.4 | 115.9 | 25.6 | 8.159 | 96.5 | 74.4 | 25 | 26.7 | 88 | 31 | 1.001 | 66.3 | 94 | 8310 | 28.2 | 113 | 34.6 | -16.2 | 20.4 | 0 | 39.3 | 33
39343 | 43 | 3 | 2501 | 128.5 | 85.5 | 99.4 | 30 | 31.9 | 0.051 | 107 | 11.5 | 70 | 69 | 63.3 | 0.99 | 98.8 | 384.9 | 317 | 99.7 | 653.1 | 1.401 | 360.2 | 33.7 | 115.6 | 27.9 | 79.6 | 11.5 | 115.6 | 25.6 | 8.202 | 96.7 | 75.6 | 25 | 27.1 | 87 | 31 | 0.997 | 66.3 | 94 | 8630 | 28.2 | 112.3 | 34.6 | -16.1 | 19.8 | 0 | 39.3 | 33
39345 | 45 | 3 | 2498 | 128 | 85.5 | 99.5 | 30 | 31.9 | 0.051 | 107 | 11.5 | 70 | 68.8 | 63.6 | 0.991 | 98.8 | 384.8 | 316.9 | 99.7 | 653.1 | 1.396 | 360.2 | 33.7 | 115.9 | 27.8 | 79.6 | 11.5 | 115.9 | 25.6 | 8.174 | 96.4 | 76.8 | 25 | 26.7 | 88 | 31 | 1 | 66.3 | 97 | 8380 | 28.2 | 114.6 | 34 | -16.1 | 19.9 | 0 | 39.5 | 33
39347 | 47 | 3 | 2502 | 128.5 | 85.5 | 99.5 | 30 | 31.9 | 0.051 | 107 | 11.5 | 70 | 68.8 | 63.8 | 0.991 | 98.8 | 384.7 | 316.6 | 99.8 | 653.1 | 1.418 | 360.2 | 33.7 | 115.6 | 27.9 | 79.7 | 11.5 | 115.6 | 25.6 | 8.158 | 96.8 | 77.8 | 25 | 26.7 | 88 | 31 | 1.003 | 66.7 | 98 | 8430 | 28.2 | 114.3 | 34.7 | -16.2 | 20.1 | 0 | 39.1 | 33
39349 | 49 | 3 | 2500 | 128.4 | 85.6 | 99.6 | 30 | 31.9 | 0.05 | 107 | 11.5 | 69.9 | 69 | 63.8 | 0.99 | 98.8 | 384.5 | 316.5 | 99.8 | 653.2 | 1.407 | 361.4 | 33.7 | 115.6 | 27.8 | 79.7 | 11.5 | 115.6 | 25.6 | 8.153 | 96.6 | 78.5 | 25 | 26.7 | 88 | 31 | 1.001 | 66.3 | 95 | 8430 | 28.2 | 112.3 | 34.5 | -16.2 | 20.4 | 0 | 39.4 | 33
39351 | 51 | 3 | 2499 | 128.2 | 85.6 | 99.6 | 30 | 31.9 | 0.052 | 107 | 11.5 | 69.9 | 69 | 63.9 | 0.991 | 98.8 | 384.2 | 316.2 | 99.8 | 653.2 | 1.4 | 362.8 | 33.7 | 116.1 | 27.8 | 79.7 | 11.4 | 116 | 25.6 | 8.175 | 96.5 | 78.7 | 25 | 26.7 | 88 | 31 | 1.002 | 66.3 | 94 | 8290 | 28.2 | 113 | 34.7 | -16.2 | 19.6 | 0 | 39.4 | 33
39353 | 53 | 3 | 2501 | 128.5 | 85.6 | 99.6 | 30 | 31.9 | 0.051 | 107 | 11.5 | 69.9 | 69 | 64.1 | 0.99 | 98.8 | 384.2 | 316.1 | 100 | 653.2 | 1.395 | 364.2 | 33.7 | 115.6 | 27.9 | 79.7 | 11.4 | 115.5 | 25.6 | 8.147 | 96.5 | 79 | 25 | 27.1 | 88 | 31 | 1 | 66.3 | 98 | 8410 | 28.2 | 114.3 | 34.6 | -16.1 | 20.6 | 0 | 39.5 | 33
39355 | 55 | 3 | 2501 | 128.4 | 85.7 | 99.7 | 30 | 31.9 | 0.05 | 107 | 11.5 | 69.9 | 69.1 | 64.3 | 0.99 | 98.8 | 383.9 | 315.8 | 100 | 653.3 | 1.403 | 361.9 | 33.7 | 115.7 | 27.9 | 79.7 | 11.4 | 115.7 | 25.6 | 8.168 | 96.6 | 79.1 | 25 | 26.7 | 88 | 31 | 1 | 66.3 | 98 | 8360 | 28.2 | 114.3 | 34.6 | -16.1 | 19.7 | 0 | 39.6 | 33
39357 | 57 | 3 | 2498 | 128 | 85.7 | 99.7 | 30 | 31.9 | 0.05 | 107 | 11.5 | 69.9 | 69.2 | 64.5 | 0.991 | 98.8 | 383.8 | 315.7 | 100 | 653.3 | 1.419 | 360.7 | 33.7 | 115.7 | 27.9 | 79.7 | 11.5 | 115.7 | 25.6 | 8.144 | 96.7 | 79.3 | 25 | 26.7 | 88 | 31 | 0.999 | 66.3 | 98 | 8040 | 28.2 | 114.6 | 34.5 | -16.2 | 20.4 | 0 | 39.3 | 33
39359 | 59 | 3 | 2501 | 128.4 | 85.7 | 99.8 | 30 | 31.9 | 0.05 | 107 | 11.5 | 70 | 69.1 | 64.6 | 0.991 | 98.8 | 383.5 | 315.3 | 100.1 | 653.4 | 1.427 | 360.6 | 33.7 | 115.7 | 27.9 | 79.8 | 11.5 | 115.7 | 25.6 | 8.142 | 96.7 | 79.4 | 25 | 26.7 | 88 | 31 | 1 | 66.3 | 95 | 8460 | 28.2 | 112.3 | 34.6 | -16.1 | 19.5 | 0 | 39.5 | 32.9
39361 | 61 | 3 | 2499 | 128.1 | 85.7 | 99.8 | 30 | 31.9 | 0.049 | 107 | 11.5 | 70 | 69.1 | 64.8 | 0.989 | 98.8 | 383.3 | 315 | 100.1 | 653.4 | 1.405 | 360.1 | 33.7 | 115.9 | 27.9 | 79.8 | 11.4 | 115.9 | 25.6 | 8.176 | 96.6 | 79.3 | 25 | 26.3 | 88 | 31 | 1.001 | 66.3 | 94 | 8310 | 28.2 | 113 | 34.6 | -16.1 | 20.5 | 0 | 39.2 | 33
39363 | 63 | 3 | 2501 | 128.6 | 85.7 | 99.9 | 30 | 31.9 | 0.051 | 107 | 11.5 | 70 | 69.1 | 65 | 0.992 | 98.8 | 383.2 | 314.8 | 100.1 | 653.4 | 1.388 | 360.2 | 33.7 | 115.7 | 27.9 | 79.8 | 11.5 | 115.6 | 25.6 | 8.189 | 96.5 | 79.2 | 25 | 26.7 | 88 | 31 | 1.002 | 66.3 | 98 | 8550 | 28.2 | 114.3 | 34.7 | -16.1 | 19.2 | 0 | 39.5 | 32.9
39365 | 65 | 3 | 2501 | 128.3 | 85.7 | 99.9 | 30 | 31.9 | 0.051 | 107 | 11.5 | 70.1 | 69.1 | 65.1 | 0.991 | 98.8 | 382.9 | 314.5 | 100.2 | 653.4 | 1.369 | 360.4 | 33.7 | 115.6 | 27.8 | 79.8 | 11.5 | 115.6 | 25.6 | 8.136 | 96.7 | 79.1 | 25 | 26.7 | 88 | 31 | 1 | 65.9 | 99 | 8210 | 28.2 | 114.3 | 34.7 | -16.2 | 20.2 | 0 | 39.1 | 33
39367 | 67 | 3 | 2498 | 128.2 | 85.7 | 100 | 30 | 31.9 | 0.049 | 107 | 11.5 | 70 | 69.1 | 65.2 | 0.989 | 98.8 | 382.9 | 314.4 | 100.3 | 653.4 | 1.347 | 360.1 | 33.7 | 115.7 | 27.8 | 79.8 | 11.5 | 115.7 | 25.6 | 8.159 | 96.5 | 79.3 | 25 | 26.7 | 88 | 31 | 0.998 | 66.3 | 94 | 8310 | 28.2 | 112.3 | 34.6 | -16.2 | 20 | 0 | 39.6 | 33
39369 | 69 | 3 | 2501 | 128.6 | 85.8 | 100 | 30 | 31.9 | 0.051 | 107 | 11.5 | 70 | 69 | 65.4 | 0.992 | 98.8 | 382.7 | 314.1 | 100.3 | 653.5 | 1.337 | 361 | 33.7 | 115.8 | 27.8 | 79.8 | 11.5 | 115.8 | 25.6 | 8.211 | 96.6 | 79.5 | 25 | 26.7 | 88 | 31 | 1.003 | 65.9 | 94 | 8530 | 28.2 | 112.6 | 34.6 | -16.1 | 20 | 0 | 39.2 | 33
39371 | 71 | 3 | 2500 | 128.4 | 85.8 | 100.1 | 30 | 31.9 | 0.051 | 107 | 11.5 | 70 | 69 | 65.5 | 0.991 | 98.8 | 382.5 | 313.9 | 100.4 | 653.5 | 1.309 | 360 | 33.7 | 115.7 | 27.8 | 79.8 | 11.4 | 115.7 | 25.6 | 8.16 | 96.5 | 79.4 | 25 | 26.7 | 88 | 31 | 1.002 | 66.3 | 98 | 8040 | 28.2 | 115.9 | 34.7 | -16.1 | 20.5 | 0 | 39.4 | 32.9
39373 | 73 | 3 | 2501 | 128.6 | 85.8 | 100.1 | 30 | 31.9 | 0.051 | 107 | 11.5 | 70 | 69.1 | 65.5 | 0.99 | 98.8 | 382.4 | 313.7 | 100.4 | 653.6 | 1.319 | 358.7 | 33.8 | 116 | 27.8 | 79.8 | 11.5 | 115.9 | 25.6 | 8.202 | 96.5 | 79.4 | 25 | 26.7 | 88 | 31 | 0.999 | 65.9 | 94 | 8310 | 28.2 | 113 | 34.6 | -16.2 | 19.4 | 0 | 39.7 | 33
39375 | 75 | 3 | 2499 | 128.4 | 85.8 | 100.2 | 30 | 31.9 | 0.049 | 107 | 11.5 | 70 | 69.3 | 65.6 | 0.991 | 98.8 | 382.1 | 313.3 | 100.4 | 653.6 | 1.287 | 358.5 | 33.7 | 115.7 | 27.8 | 79.8 | 11.5 | 115.7 | 25.6 | 8.167 | 96.5 | 79.7 | 25 | 26.3 | 88 | 31 | 0.999 | 66.3 | 94 | 8530 | 28.2 | 112.6 | 34.7 | -16.2 | 20.6 | 0 | 39.2 | 33
39377 | 77 | 3 | 2501 | 128.7 | 85.8 | 100.2 | 30 | 31.9 | 0.049 | 107 | 11.5 | 70.1 | 69.2 | 65.7 | 0.991 | 98.8 | 382 | 313.1 | 100.4 | 653.6 | 1.248 | 359.2 | 33.8 | 115.6 | 27.8 | 79.8 | 11.5 | 115.6 | 25.6 | 8.163 | 96.4 | 80 | 25 | 26.7 | 88 | 31 | 1.004 | 66.3 | 98 | 8260 | 28.2 | 114.3 | 34.7 | -16.1 | 19.5 | 0 | 40 | 33
39379 | 79 | 3 | 2502 | 128.9 | 85.8 | 100.2 | 30 | 31.9 | 0.05 | 107 | 11.5 | 70 | 69.1 | 65.8 | 0.99 | 98.8 | 381.8 | 313 | 100.5 | 653.6 | 1.264 | 358.9 | 33.8 | 115.8 | 27.8 | 79.8 | 11.4 | 115.8 | 25.6 | 8.201 | 96.6 | 80.3 | 25 | 26.7 | 88 | 31 | 1.001 | 66.7 | 98 | 8550 | 28.2 | 114.6 | 34.8 | -16.1 | 20.1 | 0 | 39.2 | 32.9
39381 | 81 | 3 | 2498 | 128.4 | 85.8 | 100.3 | 30 | 31.9 | 0.05 | 107 | 11.5 | 70 | 69.1 | 65.9 | 0.992 | 98.8 | 381.5 | 312.7 | 100.6 | 653.7 | 1.279 | 359 | 33.8 | 116 | 27.8 | 79.8 | 11.7 | 116 | 25.7 | 8.191 | 96.6 | 80.4 | 25 | 27.1 | 88 | 31 | 0.999 | 66.3 | 94 | 8360 | 28.2 | 113 | 34.6 | -16.1 | 20.6 | 0 | 39.2 | 33
39383 | 83 | 3 | 2499 | 128.5 | 85.8 | 100.4 | 30 | 31.9 | 0.051 | 107 | 11.5 | 70 | 69.1 | 66 | 0.99 | 98.8 | 381.4 | 312.3 | 100.6 | 653.7 | 1.286 | 359 | 33.8 | 115.7 | 27.8 | 79.8 | 11.8 | 115.7 | 25.7 | 8.202 | 96.6 | 80.4 | 25 | 27.1 | 88 | 31 | 0.999 | 66.3 | 94 | 8550 | 28.2 | 112.3 | 34.6 | -16.1 | 19.9 | 0 | 39.5 | 33
39385 | 85 | 3 | 2499 | 128.4 | 85.8 | 100.4 | 30 | 31.9 | 0.051 | 107 | 11.5 | 70 | 69 | 66.2 | 0.989 | 98.8 | 381.3 | 312.3 | 100.6 | 653.8 | 1.299 | 359.6 | 33.7 | 116 | 27.8 | 79.8 | 11.8 | 116 | 25.7 | 8.174 | 96.3 | 80.8 | 25 | 26.7 | 88 | 31 | 1.002 | 66.3 | 94 | 8360 | 28.2 | 114.9 | 34.7 | -16.2 | 19.9 | 0 | 39.8 | 33
39387 | 87 | 3 | 2500 | 128.6 | 85.8 | 100.4 | 30 | 31.9 | 0.048 | 107 | 11.5 | 70 | 69 | 66.3 | 0.991 | 98.8 | 381.3 | 312.1 | 100.7 | 653.8 | 1.299 | 360.3 | 33.8 | 115.8 | 27.8 | 79.8 | 11.5 | 115.8 | 25.7 | 8.185 | 96.6 | 81.1 | 25 | 26.7 | 88 | 31 | 0.998 | 66.3 | 98 | 8360 | 28.2 | 114.3 | 34.6 | -16.1 | 19.9 | 0 | 39.3 | 33
39389 | 89 | 3 | 2499 | 128.3 | 85.9 | 100.4 | 30 | 31.9 | 0.048 | 107 | 11.5 | 70 | 69 | 66.4 | 0.991 | 98.8 | 381.1 | 311.9 | 100.7 | 653.9 | 1.246 | 359.9 | 33.7 | 115.9 | 27.8 | 79.8 | 11.5 | 115.9 | 25.7 | 8.151 | 96.4 | 81.3 | 25 | 26.3 | 88 | 31 | 1.002 | 66.3 | 98 | 8360 | 28.2 | 114.3 | 34.7 | -16.1 | 19.8 | 0 | 39.5 | 32.9
39391 | 91 | 3 | 2501 | 128.9 | 85.9 | 100.5 | 30 | 31.9 | 0.049 | 107 | 11.5 | 70 | 69 | 66.5 | 0.99 | 98.8 | 381 | 311.7 | 100.7 | 653.9 | 1.258 | 358.7 | 33.8 | 116.1 | 27.8 | 79.8 | 11.4 | 116 | 25.7 | 8.191 | 96.5 | 81.4 | 25 | 26.7 | 88 | 31 | 1.004 | 66.3 | 94 | 8550 | 28.2 | 115.2 | 34.6 | -16.2 | 19.4 | 0 | 39.6 | 33
39393 | 93 | 3 | 2500 | 128.6 | 85.9 | 100.5 | 30 | 31.9 | 0.05 | 107 | 11.5 | 70 | 68.9 | 66.7 | 0.991 | 98.8 | 380.8 | 311.5 | 100.8 | 654 | 1.244 | 358.3 | 33.8 | 115.8 | 27.8 | 79.8 | 11.5 | 115.8 | 25.7 | 8.18 | 96.6 | 81.5 | 25 | 26.7 | 88 | 31 | 1 | 66.3 | 95 | 8290 | 28.2 | 112.6 | 34.6 | -16.2 | 20.5 | 0 | 39.4 | 32.9
39395 | 95 | 3 | 2500 | 128.5 | 85.9 | 100.5 | 30 | 31.9 | 0.049 | 107 | 11.5 | 70 | 68.8 | 66.8 | 0.991 | 98.8 | 380.7 | 311.4 | 100.9 | 654.1 | 1.275 | 358.9 | 33.7 | 115.8 | 27.8 | 79.8 | 11.5 | 115.8 | 25.7 | 8.185 | 96.4 | 81.8 | 25 | 26.7 | 88 | 31 | 1 | 66.3 | 97 | 8430 | 28.2 | 114.6 | 34.6 | -16.1 | 19.4 | 0 | 39.9 | 33
39397 | 97 | 3 | 2499 | 128.5 | 85.9 | 100.5 | 30 | 31.9 | 0.051 | 107 | 11.5 | 70 | 68.9 | 66.9 | 0.99 | 98.8 | 380.6 | 311.2 | 100.9 | 654.2 | 1.288 | 359.5 | 33.8 | 115.8 | 27.8 | 79.8 | 11.5 | 115.8 | 25.7 | 8.171 | 96.6 | 82.1 | 25 | 26.7 | 88 | 31 | 1.002 | 66.3 | 98 | 8140 | 28.2 | 114.6 | 34.7 | -16.1 | 20.7 | 0 | 39.2 | 33
39399 | 99 | 3 | 2500 | 128.6 | 85.9 | 100.5 | 30 | 31.9 | 0.05 | 107 | 11.5 | 70 | 69 | 67.1 | 0.99 | 98.8 | 380.6 | 311.2 | 101 | 654.2 | 1.302 | 359.4 | 33.8 | 115.6 | 27.9 | 79.8 | 11.7 | 115.6 | 25.7 | 8.199 | 96.4 | 82.2 | 25 | 26.7 | 88 | 31 | 0.998 | 66.3 | 97 | 8480 | 28.2 | 114.3 | 34.7 | -16.2 | 19.4 | 0 | 40 | 33
39401 | 101 | 3 | 2498 | 127.9 | 85.9 | 100.5 | 30 | 31.8 | 0.051 | 107 | 11.5 | 70 | 69 | 67.2 | 0.991 | 98.8 | 380.4 | 311 | 100.9 | 654.3 | 1.352 | 358.6 | 33.6 | 116.2 | 27.9 | 79.9 | 11.8 | 116.1 | 25.7 | 8.145 | 96.6 | 82.2 | 25 | 26.3 | 88 | 31 | 1.001 | 66.3 | 94 | 8330 | 28.2 | 115.2 | 34.7 | -16.2 | 20.4 | 0 | 39.4 | 33
39403 | 103 | 3 | 2501 | 128.2 | 85.9 | 100.5 | 30 | 31.9 | 0.051 | 107 | 11.5 | 69.9 | 69.1 | 67.3 | 0.99 | 98.8 | 380.5 | 311 | 101 | 654.3 | 1.399 | 358.3 | 33.7 | 115.8 | 27.9 | 79.9 | 11.9 | 115.7 | 25.7 | 8.187 | 96.7 | 82.5 | 25 | 27.1 | 88 | 31 | 1 | 66.3 | 95 | 8580 | 28.2 | 112.3 | 34.7 | -16.1 | 19.8 | 0 | 39.3 | 32.9
39405 | 105 | 3 | 2499 | 128.3 | 85.9 | 100.4 | 30 | 31.9 | 0.051 | 107 | 11.5 | 69.9 | 69.1 | 67.5 | 0.989 | 98.8 | 380.7 | 311.1 | 101 | 654.2 | 1.407 | 358.7 | 33.7 | 115.8 | 27.9 | 79.9 | 11.9 | 115.8 | 25.7 | 8.168 | 96.5 | 82.7 | 25 | 27.1 | 88 | 31 | 1 | 66.3 | 98 | 7990 | 28.2 | 114.3 | 34.7 | -16.1 | 20.2 | 0 | 39.6 | 33
39407 | 107 | 3 | 2499 | 128.3 | 85.9 | 100.3 | 30 | 31.9 | 0.049 | 107 | 11.5 | 69.9 | 69.1 | 67.6 | 0.991 | 98.8 | 380.6 | 311 | 101.1 | 654.2 | 1.419 | 358.8 | 33.7 | 115.7 | 28 | 79.9 | 11.8 | 115.7 | 25.7 | 8.157 | 96.6 | 83 | 25 | 27.1 | 88 | 31 | 1.002 | 66.3 | 98 | 8070 | 28.2 | 114.3 | 34.7 | -16.2 | 19.8 | 0 | 39.8 | 33
39409 | 109 | 3 | 2499 | 127.7 | 85.9 | 100.2 | 30 | 31.9 | 0.049 | 107 | 11.5 | 70 | 69.1 | 67.6 | 0.991 | 98.8 | 380.6 | 311 | 101.1 | 654.1 | 1.406 | 358.6 | 33.6 | 115.8 | 28 | 79.9 | 11.8 | 115.8 | 25.7 | 8.126 | 96.4 | 83.1 | 25 | 26.7 | 88 | 31 | 1.001 | 66.3 | 94 | 8530 | 28.2 | 113 | 34.6 | -16.2 | 19.9 | 0 | 39.9 | 33
39411 | 111 | 3 | 2500 | 128.4 | 85.9 | 100.2 | 30 | 31.9 | 0.05 | 107 | 11.5 | 70 | 69.1 | 67.5 | 0.99 | 98.8 | 380.6 | 311 | 101.1 | 654 | 1.419 | 358.1 | 33.7 | 115.8 | 28 | 79.9 | 11.8 | 115.8 | 25.7 | 8.189 | 96.7 | 83 | 25 | 26.7 | 88 | 31 | 1.001 | 65.9 | 95 | 8510 | 28.2 | 114.3 | 34.5 | -16.2 | 20.8 | 0 | 39.4 | 33
39413 | 113 | 3 | 2501 | 128.2 | 85.9 | 100.1 | 30 | 31.9 | 0.051 | 107 | 11.5 | 69.9 | 69 | 67.5 | 0.991 | 98.8 | 380.7 | 310.9 | 101.1 | 653.9 | 1.415 | 357.7 | 33.7 | 115.5 | 28 | 79.9 | 11.8 | 115.5 | 25.7 | 8.099 | 96.7 | 83.2 | 25 | 27.1 | 88 | 31 | 1.002 | 66.7 | 98 | 8430 | 28.2 | 115.6 | 34.6 | -16.2 | 19.8 | 0 | 39.6 | 33
39415 | 115 | 3 | 2500 | 128.2 | 85.9 | 100.1 | 30 | 31.9 | 0.051 | 107 | 11.5 | 69.9 | 69 | 67.6 | 0.99 | 98.8 | 380.8 | 311.1 | 101.1 | 653.8 | 1.413 | 358 | 33.7 | 115.7 | 28 | 79.9 | 11.8 | 115.7 | 25.7 | 8.155 | 96.6 | 83.5 | 25 | 27.1 | 88 | 31 | 1.002 | 66.3 | 95 | 8380 | 28.2 | 112.6 | 34.7 | -16.1 | 19.6 | 0 | 39.7 | 33
39417 | 117 | 3 | 2500 | 128.5 | 85.9 | 100 | 30.1 | 31.9 | 0.05 | 107 | 11.5 | 70 | 69.2 | 67.7 | 0.99 | 98.8 | 380.9 | 311.1 | 101.1 | 653.8 | 1.407 | 358 | 33.7 | 115.6 | 28 | 79.9 | 11.6 | 115.6 | 25.7 | 8.187 | 96.6 | 83.8 | 25 | 27.1 | 88 | 31 | 1 | 65.9 | 94 | 8360 | 28.2 | 112.6 | 34.5 | -16.2 | 20.8 | 0 | 39.4 | 33
39419 | 119 | 3 | 2500 | 128.4 | 85.9 | 100 | 30 | 31.9 | 0.048 | 107 | 11.5 | 70.1 | 69.3 | 67.9 | 0.991 | 98.8 | 380.9 | 311.2 | 101.1 | 653.8 | 1.414 | 357.9 | 33.7 | 115.5 | 28 | 79.9 | 11.5 | 115.5 | 25.7 | 8.139 | 96.6 | 84 | 25 | 27.1 | 88 | 31 | 1.003 | 66.3 | 98 | 8070 | 28.2 | 112.3 | 34.6 | -16.2 | 19.4 | 0 | 40.1 | 33
39421 | 121 | 3 | 2501 | 128.2 | 85.9 | 100 | 30.1 | 31.9 | 0.048 | 107 | 11.5 | 70 | 69.4 | 68 | 0.991 | 98.8 | 380.9 | 311.1 | 101 | 653.8 | 1.417 | 358.4 | 33.7 | 116 | 28.1 | 79.9 | 11.5 | 116 | 25.7 | 8.151 | 96.7 | 84.1 | 25 | 27.1 | 88 | 31 | 1.002 | 65.9 | 98 | 8330 | 28.2 | 114.6 | 34.7 | -16.1 | 20.5 | 0 | 39.2 | 33
39423 | 123 | 3 | 2500 | 128.4 | 85.9 | 100 | 30.1 | 31.9 | 0.049 | 107 | 11.5 | 70.1 | 69.4 | 68 | 0.989 | 98.8 | 380.9 | 311.1 | 101.1 | 653.8 | 1.417 | 358.1 | 33.7 | 115.8 | 28.1 | 79.9 | 11.5 | 115.7 | 25.7 | 8.159 | 96.4 | 84.2 | 25 | 27.1 | 88 | 31 | 1.001 | 65.9 | 97 | 8070 | 28.2 | 114.6 | 34.6 | -16.1 | 19.3 | 0 | 40 | 33
39425 | 125 | 3 | 2499 | 128 | 85.9 | 100 | 30 | 31.9 | 0.049 | 107 | 11.5 | 70.1 | 69.2 | 68 | 0.992 | 98.8 | 380.9 | 311.1 | 101.1 | 653.7 | 1.42 | 358.8 | 33.6 | 115.7 | 28.1 | 79.9 | 11.5 | 115.6 | 25.7 | 8.135 | 96.7 | 84.5 | 25 | 27.1 | 88 | 31 | 1.002 | 66.7 | 95 | 8380 | 28.2 | 112.6 | 34.6 | -16.2 | 20.6 | 0 | 39.2 | 33
39427 | 127 | 3 | 2499 | 128.2 | 85.9 | 100 | 30.1 | 31.9 | 0.051 | 107 | 11.5 | 70 | 69 | 68.1 | 0.99 | 98.8 | 381 | 311.1 | 101.1 | 653.7 | 1.417 | 358 | 33.7 | 115.8 | 28.1 | 79.9 | 11.5 | 115.8 | 25.8 | 8.142 | 96.4 | 84.8 | 25 | 26.3 | 88 | 31 | 0.999 | 66.3 | 94 | 8210 | 28.2 | 112.6 | 34.6 | -16.1 | 19.6 | 0 | 39.9 | 33
39429 | 129 | 3 | 2500 | 128.5 | 85.9 | 100 | 30 | 31.9 | 0.05 | 107 | 11.5 | 70 | 69 | 68.2 | 0.989 | 98.8 | 380.9 | 311 | 101.1 | 653.7 | 1.42 | 357.6 | 33.7 | 115.8 | 28.2 | 79.9 | 11.5 | 115.8 | 25.8 | 8.174 | 96.7 | 85.1 | 25 | 26.3 | 88 | 31 | 1.004 | 66.3 | 98 | 8260 | 28.2 | 114.6 | 34.5 | -16.2 | 20.1 | 0 | 39.4 | 33
39431 | 131 | 3 | 2500 | 128.1 | 85.9 | 100.1 | 30 | 31.9 | 0.052 | 107 | 11.5 | 70 | 69 | 68.3 | 0.992 | 98.8 | 380.9 | 310.9 | 101.1 | 653.7 | 1.427 | 358.1 | 33.7 | 115.6 | 28.2 | 79.9 | 11.5 | 115.6 | 25.8 | 8.125 | 96.7 | 85.1 | 25 | 27.1 | 88 | 31 | 0.999 | 66.7 | 99 | 8140 | 28.2 | 114.3 | 34.5 | -16.1 | 19.8 | 0 | 39.6 | 33
39433 | 133 | 3 | 2499 | 128.1 | 85.9 | 100.1 | 30 | 31.9 | 0.05 | 107 | 11.5 | 70 | 69.1 | 68.2 | 0.99 | 98.8 | 380.8 | 310.9 | 101.2 | 653.7 | 1.43 | 359.1 | 33.7 | 115.9 | 28.1 | 79.9 | 11.6 | 115.8 | 25.8 | 8.15 | 96.6 | 85.2 | 25 | 27.1 | 88 | 31 | 1.002 | 66.3 | 98 | 8460 | 28.2 | 114.6 | 34.6 | -16.2 | 19.8 | 0 | 39.5 | 33
39435 | 135 | 3 | 2500 | 128.4 | 85.9 | 100.1 | 30 | 31.9 | 0.048 | 107 | 11.5 | 69.9 | 69 | 68.1 | 0.99 | 98.8 | 380.8 | 311 | 101.2 | 653.7 | 1.424 | 359 | 33.7 | 115.5 | 28.1 | 79.9 | 11.6 | 115.5 | 25.8 | 8.146 | 96.5 | 85.4 | 25 | 27.1 | 88 | 31 | 1.002 | 66.3 | 94 | 8380 | 28.2 | 112.3 | 34.6 | -16.2 | 20.1 | 0 | 39.5 | 33
39437 | 137 | 3 | 2501 | 128.2 | 85.9 | 100.1 | 30 | 31.9 | 0.049 | 107 | 11.5 | 69.9 | 68.9 | 68.1 | 0.991 | 98.8 | 380.8 | 310.7 | 101.2 | 653.7 | 1.418 | 358.3 | 33.7 | 115.6 | 28.1 | 79.9 | 11.5 | 115.6 | 25.8 | 8.134 | 96.6 | 85.7 | 25 | 26.7 | 88 | 31 | 0.998 | 65.9 | 95 | 8360 | 28.2 | 112.6 | 34.7 | -16.1 | 19.8 | 0 | 39.8 | 33
39439 | 139 | 3 | 2499 | 128.1 | 85.9 | 100 | 30 | 31.9 | 0.049 | 107 | 11.5 | 70 | 69 | 68.2 | 0.991 | 98.8 | 380.8 | 310.8 | 101.2 | 653.7 | 1.427 | 358.1 | 33.7 | 115.7 | 28.1 | 79.9 | 11.5 | 115.7 | 25.8 | 8.136 | 96.6 | 85.9 | 25 | 26.7 | 88 | 31 | 1 | 66.3 | 98 | 8090 | 28.2 | 114.9 | 34.6 | 0 | 20.8 | 0 | 39.4 | 33
39441 | 141 | 3 | 2500 | 128.4 | 85.9 | 100.1 | 30 | 31.9 | 0.05 | 107 | 11.5 | 70.1 | 69.1 | 68.2 | 0.989 | 98.8 | 380.9 | 310.9 | 101.2 | 653.7 | 1.447 | 357.8 | 33.7 | 115.7 | 28.1 | 79.9 | 11.5 | 115.7 | 25.8 | 8.158 | 96.6 | 85.9 | 25 | 27.1 | 88 | 31 | 1.004 | 66.3 | 98 | 8360 | 28.2 | 114.3 | 34.6 | -16.1 | 19.2 | 0 | 40 | 33
39443 | 143 | 3 | 2500 | 128.2 | 85.9 | 100.1 | 30 | 31.9 | 0.052 | 107 | 11.5 | 70.1 | 69.2 | 68.3 | 0.991 | 98.8 | 380.7 | 310.8 | 101.2 | 653.7 | 1.452 | 358.7 | 33.7 | 115.8 | 28.2 | 79.9 | 11.5 | 115.8 | 25.8 | 8.143 | 96.7 | 86.1 | 25 | 27.1 | 88 | 31 | 0.997 | 66.3 | 95 | 8410 | 28.2 | 114.6 | 34.7 | -16.2 | 20.6 | 0 | 39.3 | 33
39445 | 145 | 3 | 2498 | 128.2 | 85.9 | 100.1 | 30 | 31.9 | 0.05 | 107 | 11.5 | 70 | 69.1 | 68.4 | 0.99 | 98.8 | 380.9 | 310.9 | 101.2 | 653.7 | 1.446 | 359.2 | 33.7 | 115.7 | 28.1 | 79.9 | 11.5 | 115.7 | 25.8 | 8.153 | 96.5 | 86.2 | 25 | 26.7 | 88 | 31 | 1.003 | 66.3 | 94 | 8410 | 28.2 | 113 | 34.6 | -16.1 | 19.2 | 0 | 40 | 33
39447 | 147 | 3 | 2500 | 128.1 | 85.9 | 100.1 | 30 | 31.9 | 0.05 | 107 | 11.5 | 70 | 69.2 | 68.6 | 0.991 | 98.8 | 380.7 | 310.8 | 101.3 | 653.6 | 1.455 | 358.9 | 33.6 | 115.6 | 28.1 | 79.9 | 11.5 | 115.6 | 25.8 | 8.113 | 96.7 | 86.6 | 25 | 26.7 | 88 | 31 | 1.005 | 66.3 | 94 | 8330 | 28.2 | 112.3 | 34.6 | -16.1 | 20.2 | 0 | 39.2 | 33
39449 | 149 | 3 | 2498 | 128 | 85.9 | 100.1 | 30 | 31.9 | 0.051 | 107 | 11.5 | 70 | 69.2 | 68.6 | 0.989 | 98.8 | 380.7 | 310.8 | 101.3 | 653.5 | 1.46 | 359.3 | 33.7 | 115.9 | 28.1 | 79.9 | 11.7 | 115.9 | 25.8 | 8.148 | 96.5 | 86.8 | 25 | 26.7 | 88 | 31 | 0.996 | 66.3 | 94 | 8330 | 28.2 | 114.9 | 34.4 | 0 | 19.2 | 0 | 40 | 33
39451 | 151 | 3 | 2501 | 128.4 | 85.9 | 100.1 | 30 | 31.9 | 0.048 | 107 | 11.5 | 70 | 69.2 | 68.7 | 0.99 | 98.8 | 380.8 | 310.8 | 101.2 | 653.5 | 1.465 | 359.9 | 33.7 | 115.6 | 28.1 | 79.9 | 11.6 | 115.6 | 25.8 | 8.133 | 96.7 | 86.8 | 25 | 27.5 | 88 | 31 | 0.999 | 66.7 | 95 | 8430 | 28.2 | 112.3 | 34.6 | -16.1 | 20.6 | 0 | 39.6 | 32.9
39453 | 153 | 3 | 2501 | 128.2 | 85.9 | 100.1 | 30 | 31.9 | 0.05 | 107 | 11.5 | 70 | 69.2 | 68.8 | 0.99 | 98.8 | 380.7 | 310.7 | 101.3 | 653.5 | 1.469 | 358.6 | 33.6 | 115.9 | 28.1 | 79.9 | 11.6 | 115.9 | 25.8 | 8.135 | 96.6 | 86.9 | 25 | 26.7 | 88 | 31 | 1.001 | 66.3 | 94 | 8360 | 28.2 | 114.6 | 34.6 | -16.2 | 19.7 | 0 | 39.8 | 33
39455 | 155 | 3 | 2499 | 128.1 | 85.9 | 100 | 30 | 31.9 | 0.05 | 107 | 11.5 | 70 | 69.3 | 68.8 | 0.99 | 98.8 | 380.7 | 310.7 | 101.3 | 653.5 | 1.471 | 358.2 | 33.7 | 115.7 | 28.1 | 79.8 | 11.5 | 115.6 | 25.8 | 8.137 | 96.7 | 87.2 | 25 | 26.7 | 88 | 31 | 1.001 | 66.3 | 98 | 8310 | 28.2 | 114.3 | 34.5 | 0 | 20.6 | 0 | 39.4 | 32.9
39457 | 157 | 3 | 2501 | 128.2 | 85.9 | 100.1 | 30 | 31.9 | 0.051 | 107 | 11.5 | 69.9 | 69.4 | 68.8 | 0.991 | 98.8 | 380.8 | 310.7 | 101.3 | 653.5 | 1.456 | 358.8 | 33.6 | 115.5 | 28.1 | 79.9 | 11.5 | 115.4 | 25.9 | 8.124 | 96.6 | 87.5 | 25 | 26.7 | 88 | 31 | 1.001 | 66.3 | 98 | 7970 | 28.2 | 115.6 | 34.6 | 0 | 19.1 | 0 | 40.1 | 32.9
39459 | 159 | 3 | 2500 | 128 | 85.9 | 100.1 | 30 | 31.9 | 0.051 | 107 | 11.5 | 69.9 | 69.4 | 68.8 | 0.991 | 98.8 | 380.7 | 310.6 | 101.3 | 653.5 | 1.466 | 359.1 | 33.6 | 115.7 | 28.2 | 79.9 | 11.5 | 115.7 | 25.9 | 8.121 | 96.7 | 87.7 | 25 | 26.3 | 88 | 31 | 1.002 | 66.3 | 94 | 8410 | 28.2 | 113 | 34.6 | 0 | 20.9 | 0 | 39.5 | 33
39461 | 161 | 3 | 2500 | 128.4 | 85.9 | 100 | 30 | 31.9 | 0.051 | 107 | 11.5 | 69.9 | 69.4 | 68.7 | 0.989 | 98.8 | 380.8 | 310.7 | 101.3 | 653.5 | 1.472 | 359 | 33.7 | 115.6 | 28.2 | 79.9 | 11.6 | 115.6 | 25.9 | 8.184 | 96.6 | 87.7 | 25 | 26.7 | 88 | 31 | 0.998 | 66.3 | 94 | 8290 | 28.2 | 112.6 | 34.7 | -16.2 | 19.3 | 0 | 40.1 | 32.9
39463 | 163 | 3 | 2498 | 127.5 | 85.9 | 100.1 | 30 | 31.9 | 0.051 | 107 | 11.5 | 69.9 | 69.3 | 68.5 | 0.991 | 98.8 | 380.6 | 310.7 | 101.3 | 653.4 | 1.482 | 358.8 | 33.5 | 115.9 | 28.2 | 79.9 | 11.6 | 115.9 | 25.8 | 8.098 | 96.6 | 87.8 | 25 | 26.7 | 88 | 31 | 1.001 | 66.7 | 94 | 8510 | 28.2 | 113 | 34.7 | -16.1 | 20.1 | 0 | 39.7 | 33
39465 | 165 | 3 | 2501 | 127.9 | 85.9 | 100.1 | 30 | 31.9 | 0.049 | 107 | 11.5 | 70 | 69.3 | 68.5 | 0.99 | 98.8 | 380.7 | 310.7 | 101.3 | 653.4 | 1.487 | 359 | 33.6 | 115.6 | 28.2 | 79.8 | 11.8 | 115.6 | 25.8 | 8.13 | 96.8 | 88 | 25 | 27.1 | 88 | 31 | 0.999 | 66.3 | 98 | 8360 | 28.2 | 115.9 | 34.7 | -16.1 | 20.2 | 0 | 39.3 | 32.9
39467 | 167 | 3 | 2500 | 127.7 | 85.9 | 100.1 | 30 | 31.9 | 0.051 | 107 | 11.5 | 70 | 69.3 | 68.5 | 0.989 | 98.8 | 380.8 | 310.7 | 101.3 | 653.4 | 1.479 | 359.8 | 33.5 | 115.8 | 28.2 | 79.8 | 11.9 | 115.8 | 25.9 | 8.121 | 96.4 | 88.3 | 25 | 27.1 | 88 | 31 | 1 | 66.3 | 97 | 8410 | 28.2 | 114.6 | 34.7 | -16.1 | 19.4 | 0 | 39.9 | 33
39469 | 169 | 3 | 2501 | 127.9 | 85.9 | 100 | 30 | 31.9 | 0.05 | 107 | 11.5 | 70.1 | 69.2 | 68.5 | 0.992 | 98.8 | 380.8 | 310.7 | 101.3 | 653.3 | 1.496 | 359.4 | 33.6 | 115.7 | 28.2 | 79.8 | 11.9 | 115.7 | 25.9 | 8.13 | 96.8 | 88.4 | 25 | 26.7 | 88 | 31 | 1.001 | 66.7 | 94 | 8380 | 28.2 | 113 | 34.6 | -16.2 | 20.1 | 0 | 39.5 | 33
39471 | 171 | 3 | 2501 | 128 | 85.9 | 100 | 30 | 31.9 | 0.051 | 107 | 11.5 | 70.1 | 69.1 | 68.5 | 0.991 | 98.8 | 380.9 | 310.8 | 101.4 | 653.3 | 1.482 | 359.4 | 33.6 | 115.7 | 28.2 | 79.8 | 11.6 | 115.6 | 25.9 | 8.102 | 96.7 | 88.4 | 25 | 27.1 | 88 | 31 | 1 | 66.7 | 94 | 8330 | 28.2 | 112.3 | 34.6 | -16.1 | 20.4 | 0 | 39.7 | 32.9
39473 | 173 | 3 | 2500 | 128 | 85.9 | 100 | 30 | 31.9 | 0.05 | 107 | 11.5 | 70.1 | 69 | 68.5 | 0.989 | 98.8 | 380.9 | 310.8 | 101.3 | 653.3 | 1.483 | 359.8 | 33.6 | 115.7 | 28.2 | 79.8 | 11.5 | 115.7 | 25.9 | 8.14 | 96.5 | 88.6 | 25 | 26.7 | 88 | 31 | 1.002 | 65.9 | 97 | 8070 | 28.2 | 114.3 | 34.5 | -16.1 | 19.2 | 0 | 40.2 | 33
39475 | 175 | 3 | 2500 | 127.8 | 85.9 | 100.1 | 30 | 31.9 | 0.049 | 107 | 11.5 | 70.1 | 69 | 68.5 | 0.992 | 98.8 | 380.7 | 310.7 | 101.4 | 653.3 | 1.483 | 360 | 33.6 | 115.6 | 28.2 | 79.8 | 11.6 | 115.6 | 25.9 | 8.123 | 96.7 | 88.8 | 25 | 27.1 | 88 | 31 | 1.004 | 66.3 | 98 | 8290 | 28.2 | 114.6 | 34.5 | -16.1 | 20.4 | 0 | 39.3 | 33
39477 | 177 | 3 | 2501 | 128.1 | 85.9 | 100.1 | 30 | 31.9 | 0.051 | 107 | 11.5 | 70 | 69.1 | 68.5 | 0.99 | 98.8 | 380.9 | 310.8 | 101.4 | 653.2 | 1.479 | 360.2 | 33.6 | 115.4 | 28.2 | 79.8 | 11.6 | 115.4 | 25.9 | 8.136 | 96.6 | 89.1 | 25 | 27.1 | 88 | 31 | 1.001 | 66.3 | 98 | 8020 | 28.2 | 115.9 | 34.7 | -16.1 | 19.4 | 0 | 40.2 | 32.9
39479 | 179 | 3 | 2502 | 128.3 | 85.9 | 100 | 30 | 31.9 | 0.048 | 107 | 11.5 | 70 | 69.1 | 68.5 | 0.99 | 98.8 | 380.8 | 310.7 | 101.3 | 653.2 | 1.489 | 360.6 | 33.7 | 115.7 | 28.3 | 79.8 | 11.6 | 115.7 | 25.9 | 8.148 | 96.8 | 89.4 | 25 | 27.1 | 88 | 31 | 1.006 | 66.3 | 94 | 8550 | 28.2 | 112.6 | 34.6 | -16.1 | 19.6 | 0 | 39.8 | 32.9
39481 | 181 | 3 | 2499 | 128 | 85.9 | 100 | 30 | 31.9 | 0.051 | 107 | 11.5 | 69.9 | 69 | 68.6 | 0.991 | 98.8 | 380.9 | 310.8 | 101.3 | 653.2 | 1.481 | 361.2 | 33.6 | 115.9 | 28.3 | 79.8 | 11.5 | 115.8 | 25.9 | 8.129 | 96.6 | 89.3 | 25 | 26.7 | 88 | 31 | 1.001 | 66.3 | 94 | 8310 | 28.2 | 114.6 | 34.6 | 0 | 20.5 | 0 | 39.4 | 33
39483 | 183 | 3 | 2501 | 128.3 | 85.9 | 100 | 30 | 31.9 | 0.052 | 107 | 11.5 | 70 | 69 | 68.7 | 0.99 | 98.8 | 380.9 | 310.8 | 101.4 | 653.2 | 1.48 | 361.1 | 33.7 | 115.5 | 28.2 | 79.8 | 11.6 | 115.5 | 25.9 | 8.148 | 96.7 | 89.4 | 25 | 26.7 | 88 | 31 | 1.002 | 65.9 | 98 | 8160 | 28.2 | 114.3 | 34.5 | 0 | 19.5 | 0 | 39.8 | 33
39485 | 185 | 3 | 2500 | 128.2 | 85.9 | 100 | 30 | 31.9 | 0.05 | 107 | 11.5 | 70.1 | 69 | 68.8 | 0.99 | 98.8 | 381 | 310.9 | 101.3 | 653.2 | 1.479 | 360.8 | 33.7 | 115.6 | 28.2 | 79.8 | 11.6 | 115.6 | 26 | 8.141 | 96.7 | 89.7 | 25 | 26.7 | 88 | 31 | 1.002 | 66.3 | 99 | 8260 | 28.2 | 114.3 | 34.7 | -16.2 | 20.3 | 0 | 39.4 | 33
39487 | 187 | 3 | 2499 | 128.1 | 85.8 | 100 | 30 | 31.9 | 0.051 | 107 | 11.5 | 70 | 69.1 | 68.9 | 0.991 | 98.8 | 381 | 310.9 | 101.4 | 653.2 | 1.473 | 361.4 | 33.7 | 115.7 | 28.2 | 79.8 | 11.6 | 115.7 | 25.9 | 8.15 | 96.6 | 90 | 25 | 26.7 | 88 | 31 | 1.004 | 65.9 | 94 | 8310 | 28.2 | 112.3 | 34 | -16.1 | 19.9 | 0 | 39.9 | 33
39489 | 189 | 3 | 2500 | 128.1 | 85.9 | 100 | 30 | 31.9 | 0.05 | 107 | 11.5 | 70 | 69 | 69.1 | 0.991 | 98.8 | 380.9 | 310.9 | 101.4 | 653.2 | 1.48 | 361.3 | 33.6 | 115.5 | 28.2 | 79.8 | 11.6 | 115.5 | 25.9 | 8.158 | 96.8 | 90.2 | 25 | 27.1 | 88 | 31 | 1 | 66.3 | 95 | 8430 | 28.2 | 112.3 | 34 | -16.2 | 20.4 | 0 | 39.4 | 33
39491 | 191 | 3 | 2500 | 127.9 | 85.9 | 100 | 30 | 31.9 | 0.051 | 107 | 11.5 | 70 | 69 | 69.3 | 0.99 | 98.8 | 380.9 | 310.9 | 101.4 | 653.2 | 1.458 | 361.5 | 33.6 | 115.8 | 28.2 | 79.8 | 11.6 | 115.7 | 26 | 8.14 | 96.5 | 89.8 | 25 | 26.7 | 88 | 31 | 1 | 66.3 | 97 | 7990 | 28.2 | 114.3 | 34.6 | -16.1 | 19.1 | 0 | 40.2 | 33
39493 | 193 | 3 | 2499 | 128 | 85.9 | 100 | 30 | 31.9 | 0.051 | 107 | 11.5 | 70 | 69.2 | 69.5 | 0.992 | 98.8 | 380.9 | 310.9 | 101.4 | 653.2 | 1.467 | 361.5 | 33.6 | 115.7 | 28.2 | 79.8 | 11.6 | 115.7 | 26 | 8.156 | 96.8 | 89.7 | 25 | 27.1 | 88 | 31 | 1 | 66.7 | 98 | 8090 | 28.2 | 114.6 | 34.4 | -16.1 | 20.4 | 0 | 39.5 | 33
39495 | 195 | 3 | 2501 | 128.1 | 85.9 | 100 | 30 | 31.9 | 0.051 | 107 | 11.5 | 70 | 69.3 | 69.7 | 0.99 | 98.8 | 381 | 310.9 | 101.4 | 653.2 | 1.451 | 361.6 | 33.6 | 115.5 | 28.3 | 79.8 | 11.6 | 115.5 | 26 | 8.128 | 96.5 | 89.9 | 25 | 27.1 | 88 | 31 | 1.001 | 66.3 | 98 | 8310 | 28.2 | 115.9 | 34.6 | -16.2 | 19.1 | 0 | 40.2 | 33
39497 | 197 | 3 | 2501 | 128.4 | 85.8 | 100 | 30 | 31.9 | 0.052 | 107 | 11.5 | 70.1 | 69.3 | 69.8 | 0.99 | 98.8 | 381 | 310.9 | 101.4 | 653.2 | 1.455 | 362.9 | 33.7 | 115.7 | 28.3 | 79.8 | 11.6 | 115.7 | 26 | 8.181 | 96.7 | 90 | 25 | 27.1 | 88 | 31 | 1.001 | 66.7 | 94 | 8550 | 28.2 | 113 | 34.6 | -16.2 | 20.5 | 0 | 39.7 | 33
39499 | 199 | 3 | 2500 | 128.5 | 85.8 | 100 | 30 | 31.8 | 0.051 | 107 | 11.5 | 70 | 69.3 | 69.9 | 0.99 | 98.8 | 381.1 | 311 | 101.4 | 653.2 | 1.452 | 360.7 | 33.7 | 115.6 | 28.3 | 79.8 | 11.7 | 115.6 | 26 | 8.181 | 96.7 | 89.5 | 25 | 26.7 | 88 | 31 | 0.998 | 66.3 | 98 | 8580 | 28.2 | 114.3 | 34 | 0 | 20.7 | 0 | 39.5 | 32.9
39501 | 201 | 3 | 2499 | 128.4 | 85.9 | 100 | 30 | 31.9 | 0.052 | 107 | 11.5 | 70 | 69.1 | 69.9 | 0.991 | 98.8 | 381.1 | 311 | 101.4 | 653.2 | 1.45 | 360.5 | 33.7 | 115.5 | 28.3 | 79.8 | 11.6 | 115.5 | 26 | 8.155 | 96.6 | 88.5 | 25 | 26.7 | 88 | 31 | 1.002 | 66.3 | 94 | 8510 | 28.2 | 112.3 | 34.7 | -16.1 | 19.4 | 0 | 40.2 | 32.9
39503 | 203 | 3 | 2499 | 127.6 | 85.8 | 100 | 30 | 31.9 | 0.051 | 107 | 11.5 | 69.9 | 69.1 | 69.9 | 0.991 | 98.8 | 380.9 | 311 | 101.4 | 653.2 | 1.429 | 360.7 | 33.5 | 116.1 | 28.4 | 79.8 | 11.6 | 116.1 | 26 | 8.144 | 96.5 | 88 | 25 | 26.7 | 88 | 31 | 0.999 | 66.3 | 95 | 8380 | 28.2 | 115.2 | 34.6 | 0 | 19.8 | 0 | 40.1 | 32.9
39505 | 205 | 3 | 2500 | 128 | 85.8 | 100 | 30 | 31.8 | 0.049 | 107 | 11.5 | 70 | 69.1 | 69.9 | 0.991 | 98.8 | 381 | 310.9 | 101.4 | 653.1 | 1.422 | 360.9 | 33.6 | 115.8 | 28.4 | 79.8 | 11.6 | 115.8 | 26 | 8.156 | 96.8 | 87.9 | 25 | 27.1 | 88 | 31 | 1 | 66.3 | 95 | 8380 | 28.2 | 112.3 | 34.7 | -16.1 | 20.4 | 0 | 39.5 | 33
39507 | 207 | 3 | 2499 | 128 | 85.8 | 100 | 30 | 31.8 | 0.05 | 107 | 11.5 | 70 | 69 | 70 | 0.99 | 98.8 | 381.1 | 311 | 101.4 | 653.1 | 1.412 | 361.9 | 33.6 | 115.8 | 28.4 | 79.8 | 11.8 | 115.7 | 26 | 8.136 | 96.5 | 87.7 | 25 | 26.7 | 88 | 31 | 1.001 | 65.9 | 98 | 8290 | 28.2 | 114.6 | 34.6 | -16.1 | 19.4 | 0 | 40.2 | 33
39509 | 209 | 3 | 2502 | 128.4 | 85.8 | 100 | 30 | 31.9 | 0.051 | 107 | 11.5 | 70 | 69 | 69.9 | 0.991 | 98.8 | 381.1 | 311.1 | 101.4 | 653 | 1.413 | 360.6 | 33.7 | 115.7 | 28.4 | 79.8 | 11.8 | 115.7 | 26 | 8.176 | 96.7 | 86.8 | 25 | 26.7 | 88 | 31 | 0.999 | 66.3 | 98 | 8070 | 28.2 | 114.3 | 34.5 | 0 | 20.3 | 0 | 39.8 | 32.9
39511 | 211 | 3 | 2499 | 128.4 | 85.8 | 100 | 30 | 31.9 | 0.052 | 107 | 11.5 | 70 | 69 | 69.8 | 0.99 | 98.8 | 381.1 | 311 | 101.4 | 653 | 1.402 | 360.7 | 33.7 | 115.8 | 28.5 | 79.8 | 11.9 | 115.8 | 26 | 8.175 | 96.7 | 85.5 | 25 | 26.7 | 88 | 31 | 1 | 66.3 | 94 | 8480 | 28.2 | 113 | 34.5 | -16.1 | 20.4 | 0 | 39.5 | 32.9
39513 | 213 | 3 | 2499 | 127.9 | 85.8 | 100 | 30 | 31.9 | 0.052 | 107 | 11.5 | 70 | 69.1 | 69.7 | 0.991 | 98.8 | 380.9 | 310.9 | 101.4 | 653 | 1.384 | 360.3 | 33.6 | 115.9 | 28.5 | 79.8 | 11.8 | 115.9 | 26 | 8.125 | 96.5 | 85 | 25 | 26.7 | 88 | 31 | 1.002 | 65.9 | 94 | 8210 | 28.2 | 113 | 34.6 | -16.1 | 19.4 | 0 | 40 | 33
39515 | 215 | 3 | 2501 | 128.3 | 85.8 | 100 | 30 | 31.9 | 0.051 | 107 | 11.5 | 70 | 69.2 | 69.6 | 0.991 | 98.8 | 381 | 310.9 | 101.5 | 653 | 1.395 | 360.4 | 33.7 | 115.5 | 28.5 | 79.8 | 11.9 | 115.4 | 26 | 8.163 | 96.7 | 85 | 25 | 27.1 | 88 | 31 | 0.998 | 66.3 | 98 | 8580 | 28.2 | 115.9 | 34.5 | -16.1 | 20.5 | 0 | 39.5 | 33
39517 | 217 | 3 | 2502 | 128.7 | 85.8 | 100 | 30 | 31.9 | 0.05 | 107 | 11.5 | 70 | 69.2 | 69.6 | 0.989 | 98.8 | 381.2 | 311.1 | 101.4 | 653 | 1.403 | 361.2 | 33.8 | 115.5 | 28.5 | 79.8 | 11.8 | 115.4 | 26 | 8.191 | 96.6 | 85.2 | 25 | 26.7 | 88 | 31 | 0.998 | 65.9 | 98 | 8190 | 28.2 | 114.3 | 34.7 | 0 | 20.1 | 0 | 40 | 33
39519 | 219 | 3 | 2501 | 128.5 | 85.8 | 100 | 30 | 31.9 | 0.051 | 107 | 11.5 | 70 | 69.2 | 69.6 | 0.992 | 98.8 | 381.1 | 311 | 101.3 | 653 | 1.406 | 363.2 | 33.7 | 115.5 | 28.5 | 79.8 | 11.6 | 115.5 | 26 | 8.161 | 96.8 | 85.4 | 25 | 27.1 | 88 | 31 | 1 | 66.3 | 95 | 8410 | 28.2 | 112.3 | 34.7 | -16.1 | 19.8 | 0 | 39.8 | 33
39521 | 221 | 3 | 2498 | 127.9 | 85.8 | 100 | 30 | 31.9 | 0.051 | 107 | 11.5 | 70 | 69.1 | 69.7 | 0.991 | 98.8 | 381.1 | 311.1 | 101.4 | 653 | 1.396 | 364 | 33.7 | 115.9 | 28.5 | 79.8 | 11.6 | 115.9 | 26 | 8.136 | 96.6 | 85.5 | 25 | 26.7 | 88 | 31 | 1.002 | 65.9 | 94 | 8480 | 28.2 | 115.2 | 34.6 | -16.1 | 20.5 | 0 | 39.6 | 33
39523 | 223 | 3 | 2502 | 128.6 | 85.8 | 100 | 30 | 31.9 | 0.049 | 107 | 11.5 | 70 | 69.1 | 69.8 | 0.99 | 98.8 | 381.1 | 311 | 101.4 | 653 | 1.4 | 362.8 | 33.7 | 115.7 | 28.5 | 79.8 | 11.6 | 115.7 | 26 | 8.16 | 96.8 | 85.9 | 25 | 27.1 | 88 | 31 | 1.003 | 66.3 | 95 | 8360 | 28.2 | 112.3 | 34.6 | -16.1 | 19.8 | 0 | 39.5 | 33
39525 | 225 | 3 | 2499 | 128.2 | 85.8 | 100 | 30 | 31.9 | 0.05 | 107 | 11.5 | 70 | 69.1 | 69.9 | 0.991 | 98.8 | 381.1 | 311.1 | 101.4 | 653.1 | 1.399 | 363.1 | 33.7 | 115.7 | 28.6 | 79.8 | 11.6 | 115.7 | 26 | 8.163 | 96.7 | 86.4 | 25 | 26.7 | 88 | 31 | 1.001 | 66.3 | 98 | 8160 | 28.2 | 114.3 | 34.6 | 0 | 20.2 | 0 | 39.7 | 32.9
39527 | 227 | 3 | 2498 | 128.2 | 85.8 | 100 | 30 | 31.9 | 0.052 | 107 | 11.5 | 70 | 69.2 | 70.1 | 0.99 | 98.8 | 381.2 | 311.2 | 101.4 | 653.1 | 1.394 | 363.3 | 33.7 | 115.8 | 28.6 | 79.8 | 11.6 | 115.8 | 26 | 8.168 | 96.5 | 87.1 | 25 | 26.3 | 88 | 31 | 1.001 | 65.9 | 98 | 8020 | 28.2 | 114.6 | 34.6 | 0 | 19.2 | 0 | 40.2 | 33
39529 | 229 | 3 | 2502 | 128.6 | 85.8 | 100 | 30 | 31.9 | 0.051 | 107 | 11.5 | 70 | 69.2 | 70.3 | 0.989 | 98.8 | 381.1 | 311.2 | 101.5 | 653.1 | 1.393 | 359 | 33.7 | 115.7 | 28.6 | 79.8 | 11.6 | 115.7 | 26 | 8.157 | 96.7 | 87.7 | 25 | 26.7 | 88 | 31 | 1.004 | 66.3 | 94 | 8530 | 28.2 | 112.6 | 34.5 | -16.2 | 20.8 | 0 | 39.7 | 33
39531 | 231 | 3 | 2498 | 127.8 | 85.8 | 100 | 30 | 31.9 | 0.052 | 107 | 11.5 | 70 | 69.2 | 70.5 | 0.992 | 98.8 | 380.9 | 311.1 | 101.5 | 653 | 1.387 | 358.8 | 33.6 | 116 | 28.6 | 79.8 | 11.6 | 115.9 | 26 | 8.145 | 96.6 | 87.8 | 25 | 26.7 | 88 | 31 | 1.002 | 65.9 | 94 | 8430 | 28.2 | 113 | 34.6 | -16.1 | 19.3 | 0 | 40.1 | 33
39533 | 233 | 3 | 2501 | 128.3 | 85.8 | 100 | 30 | 31.9 | 0.051 | 107 | 11.5 | 70 | 69.1 | 70.7 | 0.991 | 98.8 | 381.1 | 311.2 | 101.4 | 653 | 1.371 | 358.8 | 33.7 | 115.5 | 28.5 | 79.8 | 11.6 | 115.5 | 26 | 8.159 | 96.7 | 88 | 25 | 26.7 | 88 | 31 | 1.001 | 66.7 | 94 | 8330 | 28.2 | 114 | 34.6 | -16.1 | 20.1 | 0 | 39.6 | 33
39535 | 235 | 3 | 2501 | 128.7 | 85.8 | 100 | 30 | 31.9 | 0.05 | 107 | 11.5 | 70.1 | 69.2 | 71 | 0.99 | 98.8 | 381.2 | 311.3 | 101.5 | 653 | 1.364 | 359.4 | 33.7 | 115.6 | 28.5 | 79.8 | 11.5 | 115.6 | 26.1 | 8.183 | 96.6 | 88.5 | 25 | 26.3 | 88 | 31 | 1.003 | 66.3 | 97 | 8210 | 28.2 | 114.6 | 34.7 | -16.1 | 19.6 | 0 | 40.2 | 33
39537 | 237 | 3 | 2500 | 128.3 | 85.8 | 100 | 30 | 31.9 | 0.049 | 107 | 11.5 | 70 | 69.2 | 71.2 | 0.992 | 98.8 | 381.1 | 311.2 | 101.4 | 653 | 1.353 | 359.2 | 33.7 | 115.8 | 28.5 | 79.8 | 11.6 | 115.7 | 26.1 | 8.168 | 96.7 | 89 | 25 | 27.1 | 88 | 31 | 1.001 | 66.3 | 95 | 8360 | 28.2 | 113 | 34.6 | -16.1 | 20.3 | 0 | 39.6 | 33
39539 | 239 | 3 | 2498 | 128.4 | 85.8 | 100 | 30 | 31.9 | 0.05 | 107 | 11.5 | 70 | 69.2 | 71.4 | 0.99 | 98.8 | 381.1 | 311.3 | 101.4 | 653 | 1.343 | 359.2 | 33.7 | 115.6 | 28.5 | 79.8 | 11.6 | 115.6 | 26.1 | 8.167 | 96.6 | 89.1 | 25 | 27.1 | 88 | 31 | 1.002 | 66.7 | 98 | 8360 | 28.2 | 114.3 | 34.8 | -16.1 | 20.4 | 0 | 39.6 | 33
39541 | 241 | 3 | 2502 | 128.7 | 85.8 | 100 | 30 | 32 | 0.05 | 107 | 11.5 | 69.9 | 69.5 | 71.6 | 0.99 | 98.8 | 381.1 | 311.2 | 101.5 | 653.1 | 1.332 | 358.7 | 33.7 | 115.7 | 28.5 | 79.8 | 11.6 | 115.6 | 26.1 | 8.177 | 96.7 | 89 | 25 | 27.1 | 88 | 31 | 1 | 66.3 | 98 | 8510 | 28.2 | 114.3 | 34.7 | -16.1 | 19.4 | 0 | 39.8 | 33
39543 | 243 | 3 | 2498 | 127.8 | 85.8 | 100 | 30 | 32 | 0.052 | 107 | 11.5 | 70 | 69.5 | 71.7 | 0.991 | 98.8 | 381.1 | 311.2 | 101.5 | 653.1 | 1.324 | 359.5 | 33.6 | 116 | 28.5 | 79.8 | 11.6 | 116 | 26.1 | 8.165 | 96.6 | 89.1 | 25 | 26.7 | 88 | 31 | 0.998 | 66.3 | 94 | 8530 | 28.2 | 115.2 | 34.6 | 0 | 20 | 0 | 39.9 | 33
39545 | 245 | 3 | 2501 | 128.3 | 85.8 | 100 | 30 | 31.9 | 0.052 | 107 | 11.5 | 70 | 69.3 | 71.9 | 0.991 | 98.8 | 381.1 | 311.2 | 101.5 | 653.1 | 1.328 | 360.3 | 33.6 | 115.8 | 28.5 | 79.8 | 11.7 | 115.7 | 26.1 | 8.175 | 96.7 | 89.3 | 25 | 26.7 | 88 | 31 | 0.999 | 66.3 | 95 | 8330 | 28.2 | 112.6 | 34.6 | 0 | 20.5 | 0 | 39.5 | 33
39547 | 247 | 3 | 2499 | 128.2 | 85.8 | 100 | 30 | 32 | 0.05 | 107 | 11.5 | 70 | 69.2 | 72.1 | 0.99 | 98.8 | 381.2 | 311.4 | 101.5 | 653.1 | 1.313 | 360.8 | 33.7 | 115.9 | 28.5 | 79.8 | 11.9 | 115.9 | 26.1 | 8.14 | 96.5 | 89.5 | 25 | 26.3 | 88 | 31 | 0.998 | 66.3 | 97 | 8380 | 28.2 | 114.6 | 34.6 | -16.1 | 20.1 | 0 | 40.1 | 33
39549 | 249 | 3 | 2499 | 128.3 | 85.8 | 100 | 30 | 32 | 0.048 | 107 | 11.5 | 70.1 | 69.4 | 72.3 | 0.991 | 98.8 | 381.3 | 311.5 | 101.5 | 653.1 | 1.323 | 361.3 | 33.7 | 115.9 | 28.5 | 79.8 | 11.9 | 115.9 | 26.1 | 8.208 | 96.6 | 89.7 | 25 | 26.3 | 88 | 31 | 0.996 | 66.3 | 98 | 8190 | 28.2 | 114.9 | 34.5 | -16.1 | 19.6 | 0 | 39.8 | 33
39551 | 251 | 3 | 2501 | 128.5 | 85.8 | 100 | 30 | 32 | 0.05 | 107 | 11.5 | 70 | 69.3 | 72.4 | 0.991 | 98.8 | 381.2 | 311.3 | 101.4 | 653.2 | 1.328 | 360.3 | 33.7 | 115.6 | 28.5 | 79.8 | 11.8 | 115.6 | 26.1 | 8.184 | 96.6 | 89.5 | 25 | 27.1 | 88 | 31 | 1.002 | 66.3 | 98 | 8380 | 28.2 | 115.9 | 34.6 | -16.1 | 20 | 0 | 39.5 | 33
39553 | 253 | 3 | 2500 | 128.3 | 85.8 | 100 | 30 | 32 | 0.051 | 107 | 11.5 | 69.9 | 69.2 | 72.5 | 0.99 | 98.8 | 381.2 | 311.3 | 101.4 | 653.2 | 1.336 | 359.6 | 33.7 | 115.9 | 28.5 | 79.8 | 11.7 | 115.9 | 26.1 | 8.18 | 96.6 | 89.4 | 25 | 27.1 | 88 | 31 | 1.001 | 66.3 | 94 | 8380 | 28.2 | 112.6 | 34.8 | 0 | 19.5 | 0 | 40.1 | 33
39555 | 255 | 3 | 2498 | 128.1 | 85.8 | 100 | 30 | 32 | 0.049 | 107 | 11.5 | 69.9 | 69.2 | 72.6 | 0.99 | 98.8 | 381.1 | 311.3 | 101.4 | 653.3 | 1.355 | 359.3 | 33.7 | 115.7 | 28.4 | 79.8 | 11.6 | 115.7 | 26.1 | 8.198 | 96.7 | 89.6 | 25 | 26.7 | 88 | 31 | 0.998 | 66.3 | 95 | 8510 | 28.2 | 112.6 | 34.6 | -16.1 | 20.6 | 0 | 39.5 | 33
39557 | 257 | 3 | 2502 | 128.5 | 85.8 | 100 | 30 | 31.9 | 0.049 | 107 | 11.5 | 70 | 69 | 72.8 | 0.991 | 98.8 | 381.2 | 311.3 | 101.4 | 653.4 | 1.367 | 359.1 | 33.7 | 115.6 | 28.5 | 79.8 | 11.6 | 115.6 | 26.1 | 8.168 | 96.6 | 89.9 | 25 | 27.1 | 88 | 31 | 1.003 | 66.3 | 98 | 8290 | 28.2 | 114.3 | 34.7 | -16.1 | 19.7 | 0 | 40.2 | 33
39559 | 259 | 3 | 2499 | 128.2 | 85.8 | 100 | 30 | 31.9 | 0.049 | 107 | 11.4 | 70 | 69 | 72.8 | 0.991 | 98.8 | 381.2 | 311.3 | 101.5 | 653.4 | 1.361 | 358.7 | 33.7 | 115.8 | 28.5 | 79.7 | 11.6 | 115.8 | 26.1 | 8.167 | 96.7 | 89.6 | 25 | 26.7 | 88 | 31 | 1.002 | 66.3 | 98 | 8160 | 28.2 | 114.9 | 34.5 | 0 | 20.5 | 0 | 39.5 | 33
39561 | 261 | 3 | 2501 | 128.3 | 85.8 | 100 | 30 | 31.9 | 0.05 | 107 | 11.4 | 70 | 69.1 | 72.8 | 0.99 | 98.8 | 381.2 | 311.4 | 101.4 | 653.5 | 1.355 | 358.7 | 33.7 | 115.7 | 28.5 | 79.8 | 11.6 | 115.6 | 26.1 | 8.19 | 96.6 | 88.7 | 25 | 27.1 | 88 | 31 | 0.999 | 66.3 | 98 | 8410 | 28.2 | 114.3 | 34.6 | 0 | 19.4 | 0 | 39.9 | 33
39563 | 263 | 3 | 2498 | 127.6 | 85.8 | 100 | 30 | 31.9 | 0.05 | 107 | 11.4 | 70 | 69.3 | 72.8 | 0.991 | 98.8 | 381.2 | 311.4 | 101.3 | 653.6 | 1.334 | 359.7 | 33.6 | 116 | 28.4 | 79.7 | 11.6 | 116 | 26.1 | 8.144 | 96.5 | 88.3 | 25 | 26.3 | 88 | 31 | 1.003 | 65.9 | 94 | 8360 | 28.2 | 115.2 | 34.6 | -16.1 | 20.1 | 0 | 40 | 33
39565 | 265 | 3 | 2501 | 127.9 | 85.8 | 100 | 30 | 31.9 | 0.05 | 107 | 11.4 | 70.1 | 69.4 | 72.8 | 0.991 | 98.8 | 381.2 | 311.4 | 101.4 | 653.6 | 1.339 | 359.6 | 33.5 | 115.9 | 28.4 | 79.7 | 11.6 | 115.9 | 26.1 | 8.151 | 96.7 | 88.2 | 25 | 26.7 | 88 | 31 | 1 | 65.9 | 95 | 8530 | 28.2 | 112.6 | 34.6 | -16.1 | 20.5 | 0 | 39.5 | 32.9
39567 | 267 | 3 | 2500 | 128.1 | 85.8 | 100 | 30 | 31.9 | 0.052 | 107 | 11.4 | 70.1 | 69.4 | 72.8 | 0.989 | 98.8 | 381.4 | 311.4 | 101.5 | 653.6 | 1.335 | 359.3 | 33.7 | 115.7 | 28.4 | 79.7 | 11.8 | 115.7 | 26.1 | 8.184 | 96.6 | 87.5 | 25 | 26.7 | 88 | 31 | 0.999 | 66.3 | 98 | 8360 | 28.2 | 114.3 | 34.6 | -16.1 | 20.2 | 0 | 39.9 | 33
39569 | 269 | 3 | 2499 | 128.1 | 85.8 | 100 | 30 | 31.9 | 0.051 | 107 | 11.4 | 70 | 69.3 | 72.6 | 0.991 | 98.8 | 381.3 | 311.4 | 101.5 | 653.7 | 1.343 | 359.5 | 33.6 | 116 | 28.4 | 79.7 | 11.8 | 115.9 | 26.1 | 8.176 | 96.6 | 85.6 | 25 | 26.3 | 88 | 31 | 1.001 | 66.3 | 98 | 8410 | 28.2 | 114.6 | 34.7 | 0 | 19.3 | 0 | 40.2 | 33
39571 | 271 | 3 | 2502 | 128.4 | 85.8 | 100 | 30 | 31.9 | 0.051 | 107 | 11.4 | 70 | 69.3 | 72.3 | 0.991 | 98.8 | 381.3 | 311.3 | 101.4 | 653.8 | 1.335 | 358.8 | 33.7 | 115.6 | 28.4 | 79.7 | 11.9 | 115.6 | 26.1 | 8.166 | 96.6 | 83.7 | 25 | 27.1 | 88 | 31 | 1 | 66.3 | 99 | 8410 | 28.2 | 112.3 | 34.6 | -16.2 | 20.8 | 0 | 39.7 | 33
39573 | 273 | 3 | 2501 | 128.6 | 85.8 | 100 | 30 | 31.9 | 0.05 | 107 | 11.4 | 70 | 69.1 | 72 | 0.99 | 98.8 | 381.3 | 311.2 | 101.4 | 653.8 | 1.307 | 359.2 | 33.8 | 115.7 | 28.4 | 79.7 | 11.8 | 115.7 | 26.1 | 8.203 | 96.6 | 82.7 | 25 | 27.1 | 88 | 31 | 1.001 | 66.3 | 94 | 8380 | 28.2 | 112.3 | 34.7 | -16.1 | 19.8 | 0 | 40.2 | 33
39575 | 275 | 3 | 2499 | 128 | 85.8 | 100 | 30 | 31.9 | 0.051 | 107 | 11.4 | 70 | 69 | 71.8 | 0.992 | 98.8 | 381.1 | 311.1 | 101.4 | 653.9 | 1.27 | 359.2 | 33.7 | 115.9 | 28.4 | 79.7 | 12 | 115.9 | 26.1 | 8.163 | 96.6 | 82.3 | 25 | 26.7 | 88 | 31 | 1.002 | 65.9 | 95 | 8410 | 28.2 | 113 | 34.5 | -16.1 | 19.9 | 0 | 39.8 | 33
39577 | 277 | 3 | 2500 | 128.4 | 85.8 | 100 | 30 | 31.9 | 0.049 | 107 | 11.4 | 70 | 69 | 71.6 | 0.991 | 98.8 | 381.2 | 311.2 | 101.5 | 653.9 | 1.24 | 359.7 | 33.7 | 115.5 | 28.4 | 79.7 | 11.6 | 115.5 | 26.1 | 8.181 | 96.6 | 82 | 25 | 27.1 | 88 | 31 | 1.001 | 66.7 | 98 | 8330 | 28.2 | 114.3 | 34.7 | 0.1 | 20.4 | 0 | 40 | 33
39579 | 279 | 3 | 2501 | 128.8 | 85.8 | 100.1 | 30 | 31.9 | 0.049 | 107 | 11.4 | 69.9 | 69 | 71.3 | 0.99 | 98.8 | 381.2 | 311.1 | 101.5 | 654 | 1.23 | 360.2 | 33.8 | 115.7 | 28.4 | 79.7 | 11.6 | 115.7 | 26.1 | 8.205 | 96.6 | 80.8 | 25 | 26.7 | 88 | 31 | 1.003 | 66.3 | 98 | 8070 | 28.2 | 114.3 | 34.6 | -16.1 | 19.6 | 0 | 39.9 | 33
39581 | 281 | 3 | 2499 | 128.3 | 85.8 | 100.1 | 30 | 31.9 | 0.05 | 107 | 11.4 | 69.9 | 69 | 71 | 0.992 | 98.8 | 381 | 311.1 | 101.5 | 654.1 | 1.214 | 360.6 | 33.7 | 116 | 28.5 | 79.7 | 11.6 | 116 | 26.1 | 8.182 | 96.6 | 79.9 | 25 | 26.7 | 88 | 31 | 1 | 65.9 | 94 | 8510 | 28.2 | 113 | 34.7 | -16.1 | 20.6 | 0 | 39.5 | 33
39583 | 283 | 3 | 2501 | 128.7 | 85.8 | 100 | 30 | 31.9 | 0.049 | 107 | 11.4 | 69.9 | 69.1 | 70.8 | 0.99 | 98.8 | 381.2 | 311.2 | 101.4 | 654.2 | 1.22 | 359.3 | 33.8 | 115.7 | 28.5 | 79.7 | 11.6 | 115.7 | 26.1 | 8.207 | 96.5 | 80 | 25 | 27.1 | 88 | 31 | 1.002 | 66.3 | 98 | 8190 | 28.2 | 114.6 | 34.6 | -16.2 | 19.4 | 0 | 40.3 | 33
39585 | 285 | 3 | 2502 | 129 | 85.8 | 100 | 30 | 31.9 | 0.048 | 107 | 11.4 | 70 | 69.1 | 70.7 | 0.99 | 98.8 | 381.2 | 311.1 | 101.5 | 654.2 | 1.165 | 359.6 | 33.8 | 115.8 | 28.4 | 79.7 | 11.6 | 115.7 | 26.1 | 8.225 | 96.5 | 81.1 | 25 | 27.1 | 88 | 31 | 1.005 | 66.3 | 94 | 8410 | 28.2 | 112.3 | 34.7 | -16.1 | 19.8 | 0 | 39.6 | 32.9
39587 | 287 | 3 | 2500 | 128.8 | 85.8 | 100 | 30 | 31.9 | 0.049 | 107 | 11.4 | 70 | 69.1 | 70.7 | 0.992 | 98.8 | 381.2 | 311.1 | 101.4 | 654.2 | 1.181 | 359.4 | 33.8 | 115.7 | 28.4 | 79.7 | 11.6 | 115.7 | 26.1 | 8.204 | 96.6 | 82.2 | 25 | 27.1 | 88 | 31 | 0.997 | 66.3 | 94 | 8430 | 28.2 | 112.3 | 34 | -16.1 | 20.4 | 0 | 39.4 | 33
39589 | 289 | 3 | 2498 | 128.4 | 85.8 | 100 | 30 | 31.9 | 0.048 | 107 | 11.4 | 70 | 69.1 | 70.9 | 0.991 | 98.8 | 381.2 | 311.1 | 101.5 | 654.2 | 1.215 | 360.4 | 33.7 | 116.1 | 28.4 | 79.7 | 11.5 | 116.1 | 26.1 | 8.21 | 96.5 | 83.3 | 25 | 26.7 | 88 | 31 | 1 | 65.9 | 98 | 8360 | 28.2 | 114.9 | 34.5 | -16.1 | 19.6 | 0 | 40.1 | 33
39591 | 291 | 3 | 2500 | 128.1 | 85.8 | 100 | 30 | 31.9 | 0.05 | 107 | 11.4 | 70 | 69.1 | 71 | 0.989 | 98.8 | 381.1 | 311.1 | 101.4 | 654.2 | 1.235 | 361.4 | 33.7 | 115.8 | 28.4 | 79.7 | 11.5 | 115.8 | 26.1 | 8.183 | 96.5 | 84 | 25 | 27.1 | 88 | 31 | 1.002 | 66.3 | 97 | 8210 | 28.2 | 115.9 | 34.6 | -16.1 | 19.9 | 0 | 40.3 | 32.9
39593 | 293 | 3 | 2500 | 128.6 | 85.8 | 100 | 30 | 31.9 | 0.05 | 107 | 11.4 | 70.1 | 69 | 71.2 | 0.992 | 98.8 | 381.3 | 311.1 | 101.5 | 654.2 | 1.251 | 360.9 | 33.8 | 115.9 | 28.4 | 79.7 | 11.6 | 115.9 | 26.1 | 8.212 | 96.7 | 84.7 | 25 | 26.7 | 88 | 31 | 0.999 | 65.9 | 98 | 8580 | 28.2 | 114.9 | 34.6 | -16.1 | 20.1 | 0 | 40 | 33
39595 | 295 | 3 | 2500 | 128.4 | 85.8 | 100 | 30 | 31.9 | 0.048 | 107 | 11.4 | 70.1 | 69 | 71.4 | 0.991 | 98.8 | 381.2 | 311 | 101.5 | 654.2 | 1.231 | 359.9 | 33.7 | 115.6 | 28.4 | 79.7 | 11.6 | 115.6 | 26.1 | 8.203 | 96.6 | 85.5 | 25 | 26.7 | 88 | 31 | 1.001 | 66.7 | 94 | 8330 | 28.2 | 112.6 | 34.5 | 0 | 20.6 | 0 | 39.7 | 33
39597 | 297 | 3 | 2501 | 128.7 | 85.8 | 100 | 30 | 31.9 | 0.05 | 107 | 11.4 | 70 | 69 | 71.7 | 0.99 | 98.8 | 381.3 | 311.1 | 101.5 | 654.3 | 1.198 | 360.5 | 33.8 | 115.7 | 28.4 | 79.7 | 11.6 | 115.7 | 26.2 | 8.215 | 96.5 | 86 | 25 | 26.7 | 88 | 31 | 1.003 | 66.3 | 94 | 8630 | 28.2 | 112.6 | 34.4 | 0 | 19.2 | 0 | 40.1 | 33
39599 | 299 | 3 | 2499 | 128.6 | 85.8 | 100 | 30 | 31.9 | 0.05 | 107 | 11.4 | 70 | 69 | 71.9 | 0.992 | 98.8 | 381.2 | 311 | 101.5 | 654.3 | 1.202 | 360.8 | 33.8 | 115.8 | 28.4 | 79.7 | 11.5 | 115.7 | 26.1 | 8.21 | 96.7 | 86.4 | 25 | 26.7 | 88 | 31 | 0.998 | 66.3 | 98 | 8190 | 28.2 | 114.6 | 34.6 | 0 | 20.6 | 0 | 39.8 | 33
124201 | 1 | 9 | 1557 | 49.4 | 45.1 | 50 | 30 | 31.9 | 0.049 | 104 | 11.4 | 70 | 40.1 | 22.9 | 0.784 | 98.7 | 472.7 | 455 | 53.4 | 430.3 | 1.797 | 375.5 | 8.2 | 101.3 | 25.3 | 40.6 | 11.3 | 101.3 | 23.5 | 3.437 | 54.3 | 21.3 | 27.5 | 15.7 | 47 | 31 | 0.78 | 34.1 | 55 | 4010 | 21.6 | 99.1 | 55.6 | 0 | 20 | 0 | 36 | 32.6
124203 | 3 | 9 | 1627 | 50.5 | 45.1 | 50 | 30 | 31.9 | 0.046 | 104.3 | 11.4 | 70 | 40.2 | 22.9 | 0.785 | 98.7 | 476.8 | 458.8 | 53.4 | 430.3 | 1.917 | 374.3 | 8.4 | 101.5 | 25.3 | 40.6 | 11.3 | 101.5 | 23.5 | 3.658 | 55.4 | 21.5 | 27.5 | 16.1 | 47 | 31 | 0.782 | 35.3 | 56 | 4550 | 22 | 99.5 | 55.6 | 0 | 19.9 | 0 | 35.9 | 32.6
124205 | 5 | 9 | 1694 | 51.6 | 45.1 | 50 | 30 | 31.9 | 0.041 | 104.3 | 11.4 | 70 | 40.7 | 22.9 | 0.783 | 98.7 | 482.5 | 464.2 | 53.4 | 430.5 | 2.013 | 374.1 | 8.8 | 101.9 | 25.3 | 40.6 | 11.3 | 101.9 | 23.5 | 3.873 | 56.2 | 21.7 | 27.5 | 16.9 | 47 | 31 | 0.777 | 36.1 | 56 | 4970 | 22.4 | 101.7 | 55.7 | 0.1 | 20.1 | 0 | 36 | 32.6
124207 | 7 | 9 | 1766 | 53.8 | 45 | 50 | 30 | 31.9 | 0.038 | 104.6 | 11.4 | 70.1 | 41.6 | 22.9 | 0.782 | 98.7 | 488.5 | 469.8 | 53.4 | 430.9 | 2.112 | 372.3 | 9.5 | 102.5 | 25.3 | 40.6 | 11.3 | 102.5 | 23.5 | 4.161 | 57.3 | 21.7 | 27.5 | 17.3 | 47 | 31 | 0.78 | 37.3 | 58 | 5140 | 22.7 | 102.4 | 54.6 | 0 | 20.2 | 0 | 35.7 | 32.6
124209 | 9 | 9 | 1836 | 56.4 | 44.9 | 50.1 | 30 | 31.9 | 0.033 | 104.4 | 11.4 | 70 | 42.9 | 22.9 | 0.784 | 98.7 | 494.2 | 475.1 | 53.5 | 431.6 | 2.114 | 371.2 | 10.3 | 103.3 | 25.3 | 40.7 | 11.3 | 103.3 | 23.5 | 4.452 | 58.6 | 21.5 | 27.5 | 17.6 | 47 | 31 | 0.781 | 38.8 | 57 | 5230 | 23.1 | 101.4 | 53 | 0 | 20 | 0 | 35.7 | 32.6
124211 | 11 | 9 | 1906 | 59.3 | 44.9 | 50.2 | 30.1 | 31.9 | 0.029 | 104.8 | 11.4 | 70 | 44.5 | 23 | 0.784 | 98.7 | 499.6 | 480.1 | 53.6 | 432.6 | 2.121 | 368.9 | 11.2 | 104.4 | 25.3 | 40.7 | 11.3 | 104.4 | 23.6 | 4.758 | 60 | 21.3 | 27.5 | 18 | 47 | 31 | 0.782 | 40 | 61 | 5500 | 23.5 | 104.3 | 51.2 | 0 | 20.1 | 0 | 35.9 | 32.6
124213 | 13 | 9 | 1974 | 62.2 | 44.8 | 50.2 | 30.1 | 31.9 | 0.026 | 104.9 | 11.4 | 70 | 46.3 | 23 | 0.793 | 98.7 | 505.1 | 485.3 | 53.6 | 433.9 | 2.154 | 369.3 | 12.2 | 105.5 | 25.3 | 40.7 | 11.3 | 105.5 | 23.5 | 5.019 | 61.2 | 21.5 | 27.5 | 18.4 | 47 | 31 | 0.802 | 40.8 | 62 | 5670 | 23.9 | 105.6 | 49.6 | 0 | 20.2 | 0 | 35.7 | 32.6
124215 | 15 | 9 | 2051 | 66.8 | 44.8 | 50.3 | 30.1 | 31.9 | 0.023 | 105 | 11.5 | 70 | 48 | 23.1 | 0.819 | 98.7 | 510.6 | 490.5 | 53.7 | 435.6 | 2.277 | 367.2 | 13.4 | 105.3 | 25.3 | 40.8 | 11.3 | 105.2 | 23.6 | 5.237 | 62.9 | 21.8 | 27.5 | 19.2 | 47 | 31 | 0.826 | 42.7 | 65 | 5600 | 23.9 | 104 | 37.2 | 0 | 19.9 | 0 | 35.8 | 32.6
124217 | 17 | 9 | 2113 | 70.4 | 44.9 | 50.4 | 30.1 | 31.9 | 0.02 | 105.2 | 11.4 | 70 | 49.9 | 23.1 | 0.847 | 98.7 | 515.6 | 495.2 | 53.7 | 438 | 2.343 | 364.6 | 14.7 | 104.1 | 25.3 | 40.9 | 11.3 | 104.1 | 23.6 | 5.438 | 64 | 21.8 | 27.5 | 19.6 | 47 | 31 | 0.845 | 43.5 | 63 | 6040 | 24.3 | 103.7 | 37.2 | 0 | 20.1 | 0 | 35.8 | 32.6
124219 | 19 | 9 | 2177 | 73.9 | 44.9 | 50.5 | 30.1 | 31.9 | 0.017 | 105.3 | 11.4 | 70 | 51.8 | 23.2 | 0.875 | 98.7 | 520.2 | 499.5 | 53.8 | 441 | 2.337 | 361.9 | 16 | 104.7 | 25.3 | 41 | 11.3 | 104.7 | 23.5 | 5.632 | 65.6 | 21.6 | 28.5 | 20 | 47 | 31 | 0.891 | 44.7 | 66 | 6410 | 24.7 | 102.7 | 37.2 | 0.1 | 20 | 0 | 35.9 | 32.6
124221 | 21 | 9 | 2242 | 77.7 | 45 | 50.5 | 30.1 | 31.8 | 0.015 | 105.4 | 11.4 | 70 | 53.7 | 23.3 | 0.907 | 98.7 | 524.6 | 503.6 | 53.9 | 444.7 | 2.349 | 361.3 | 17.3 | 105.2 | 25.3 | 41.1 | 11.3 | 105.2 | 23.6 | 5.784 | 67.4 | 21.4 | 28.5 | 20.8 | 47 | 31 | 0.922 | 46.3 | 69 | 6630 | 24.7 | 103.3 | 37.2 | 0 | 19.9 | 0 | 35.9 | 32.6
124223 | 23 | 9 | 2308 | 81.6 | 45.1 | 50.6 | 30.1 | 31.8 | 0.011 | 105.6 | 11.4 | 70 | 55.6 | 23.4 | 0.948 | 98.7 | 528.7 | 507.3 | 54 | 449.1 | 2.287 | 363.3 | 18.7 | 105.6 | 25.3 | 41.2 | 11.3 | 105.6 | 23.5 | 5.945 | 70 | 21.7 | 29 | 21.6 | 47 | 31 | 0.953 | 49 | 72 | 6650 | 25.1 | 103.3 | 37.2 | 0 | 20.1 | 0 | 35.8 | 32.6
124225 | 25 | 9 | 2364 | 83.7 | 45.3 | 50.7 | 30.2 | 31.8 | 0.009 | 105.8 | 11.4 | 70 | 57.4 | 23.4 | 0.977 | 98.7 | 532.4 | 510.7 | 54.1 | 454.2 | 2.21 | 363.6 | 19.9 | 111.6 | 25.2 | 41.3 | 11.6 | 111.6 | 23.5 | 6.023 | 71.9 | 22.1 | 29.5 | 21.2 | 47 | 31 | 0.997 | 50.2 | 74 | 6800 | 25.5 | 114 | 38.4 | 0.1 | 20.2 | 0 | 35.6 | 32.7
124227 | 27 | 9 | 2431 | 87.5 | 45.4 | 50.9 | 30.3 | 31.8 | 0.008 | 105.9 | 11.4 | 70 | 59.3 | 23.5 | 0.989 | 98.7 | 536.7 | 514.6 | 54.2 | 459.8 | 2.186 | 360.7 | 21.3 | 113.9 | 25.2 | 41.4 | 11.7 | 113.9 | 23.5 | 6.28 | 74.1 | 22.2 | 29 | 21.6 | 47 | 31 | 1.003 | 52.2 | 76 | 7040 | 25.9 | 112.3 | 34.9 | 0.1 | 20 | 0 | 35.6 | 32.7
124229 | 29 | 9 | 2498 | 92.1 | 45.6 | 51 | 30.2 | 31.7 | 0.007 | 106.2 | 11.4 | 70 | 61.1 | 23.5 | 0.989 | 98.7 | 541.6 | 519.1 | 54.3 | 465.8 | 2.252 | 359.9 | 23 | 111.4 | 25.2 | 41.5 | 11.7 | 111.3 | 23.5 | 6.697 | 75.8 | 22 | 29 | 22.7 | 47 | 31 | 1.002 | 52.5 | 78 | 7240 | 25.9 | 109.8 | 34.6 | 0 | 20.1 | 0 | 35.6 | 32.6
124231 | 31 | 9 | 2546 | 95.9 | 45.7 | 51.1 | 30.2 | 31.7 | 0.007 | 106.4 | 11.4 | 70 | 62.9 | 23.5 | 0.985 | 98.7 | 546.2 | 523.3 | 54.4 | 472.3 | 2.387 | 358.4 | 24.5 | 110 | 25.3 | 41.6 | 11.7 | 110 | 23.5 | 7.087 | 77.2 | 21.8 | 29 | 23.1 | 47 | 31 | 1.001 | 55.3 | 79 | 7900 | 25.9 | 110.1 | 34.6 | 0 | 20.1 | 0 | 35.4 | 32.6
124233 | 33 | 9 | 2538 | 98.1 | 45.9 | 51.2 | 30.3 | 31.7 | 0.009 | 106.3 | 11.4 | 70 | 64.6 | 23.6 | 0.99 | 98.7 | 547 | 524.1 | 54.6 | 479.1 | 2.416 | 357.9 | 25.6 | 109.9 | 25.3 | 41.7 | 11.7 | 109.9 | 23.5 | 7.15 | 77.6 | 22 | 29 | 23.1 | 47 | 31 | 0.998 | 54.9 | 79 | 7870 | 26.3 | 110.1 | 34.6 | 0 | 20 | 0 | 35.5 | 32.7
124235 | 35 | 9 | 2531 | 99.1 | 46.1 | 51.3 | 30.3 | 31.7 | 0.012 | 106.4 | 11.4 | 70 | 65.8 | 23.6 | 0.989 | 98.7 | 546 | 523.2 | 54.7 | 485.8 | 2.353 | 358.5 | 26.1 | 109.9 | 25.2 | 41.8 | 11.7 | 109.9 | 23.5 | 7.175 | 78.3 | 22.5 | 29 | 23.5 | 47 | 30 | 1.002 | 55.3 | 80 | 7600 | 26.3 | 107.2 | 34.5 | 0 | 20.1 | 0 | 35.5 | 32.7
124237 | 37 | 9 | 2528 | 100.6 | 46.2 | 51.4 | 30.3 | 31.6 | 0.015 | 106.5 | 11.4 | 70 | 66.6 | 23.7 | 0.988 | 98.7 | 545.2 | 522.3 | 54.9 | 492.3 | 2.339 | 358.8 | 26.5 | 109.9 | 25.2 | 41.9 | 11.7 | 109.9 | 23.5 | 7.241 | 78.9 | 22.7 | 29 | 23.5 | 47 | 30 | 1.001 | 56.1 | 77 | 7940 | 26.3 | 108.5 | 34.7 | 0 | 19.9 | 0 | 35.5 | 32.7
124239 | 39 | 9 | 2522 | 101.4 | 46.4 | 51.5 | 30.3 | 31.6 | 0.016 | 106.5 | 11.4 | 70 | 67.2 | 23.7 | 0.99 | 98.7 | 544.5 | 521.6 | 55 | 498.5 | 2.345 | 358.6 | 26.7 | 110 | 25.2 | 42 | 11.5 | 110 | 23.4 | 7.259 | 79.4 | 22.4 | 29 | 23.5 | 47 | 30 | 1.001 | 56.1 | 78 | 7850 | 26.3 | 107.2 | 34.7 | 0 | 19.9 | 0 | 35.4 | 32.7
124241 | 41 | 9 | 2519 | 102.3 | 46.5 | 51.5 | 30.4 | 31.6 | 0.019 | 106.5 | 11.4 | 70 | 67.6 | 23.8 | 0.99 | 98.7 | 543.9 | 520.9 | 55.1 | 504.5 | 2.377 | 357.8 | 26.9 | 110 | 25.2 | 42.1 | 11.4 | 110 | 23.4 | 7.294 | 79.9 | 22.2 | 29 | 23.9 | 48 | 30 | 1.001 | 56.5 | 81 | 7870 | 26.3 | 108.5 | 34.7 | 0 | 19.8 | 0 | 35.5 | 32.7
124243 | 43 | 9 | 2517 | 103 | 46.7 | 51.6 | 30.4 | 31.5 | 0.021 | 106.6 | 11.4 | 70 | 67.8 | 23.8 | 0.989 | 98.7 | 543.2 | 520.3 | 55.2 | 510 | 2.431 | 357.6 | 27.1 | 110 | 25.2 | 42.2 | 11.3 | 110 | 23.4 | 7.31 | 80.3 | 22.4 | 28.5 | 23.5 | 48 | 30 | 1 | 56.5 | 78 | 8120 | 26.3 | 109.5 | 34.6 | 0.1 | 20.1 | 0 | 35.3 | 32.8
124245 | 45 | 9 | 2515 | 103.8 | 46.8 | 51.7 | 30.4 | 31.5 | 0.025 | 106.6 | 11.4 | 70 | 68 | 23.9 | 0.99 | 98.7 | 542.6 | 519.7 | 55.3 | 515.1 | 2.431 | 354.4 | 27.3 | 110.2 | 25.2 | 42.3 | 11.3 | 110.2 | 23.4 | 7.358 | 80.8 | 23 | 28.5 | 23.9 | 48 | 30 | 0.995 | 57.3 | 79 | 7920 | 26.3 | 109.5 | 34.7 | 0.1 | 20 | 0 | 35.3 | 32.8
124247 | 47 | 9 | 2512 | 104.2 | 47 | 51.8 | 30.4 | 31.5 | 0.029 | 106.6 | 11.4 | 70 | 68.1 | 24 | 0.99 | 98.7 | 542.1 | 519.2 | 55.5 | 519.9 | 2.479 | 355.1 | 27.4 | 110.3 | 25.2 | 42.5 | 11.4 | 110.3 | 23.4 | 7.375 | 81.1 | 23.3 | 28.5 | 23.9 | 48 | 30 | 0.999 | 57.3 | 79 | 7990 | 26.7 | 109.5 | 34.7 | 0.1 | 20.2 | 0 | 35.6 | 32.8
124249 | 49 | 9 | 2511 | 104.9 | 47.1 | 51.9 | 30.4 | 31.5 | 0.033 | 106.6 | 11.4 | 70 | 68.2 | 24.1 | 0.989 | 98.7 | 541.8 | 518.7 | 55.6 | 524.5 | 2.571 | 356.4 | 27.6 | 110.5 | 25.2 | 42.6 | 11.5 | 110.5 | 23.4 | 7.435 | 81.6 | 23.2 | 28.5 | 24.3 | 48 | 30 | 1 | 57.6 | 80 | 7920 | 26.7 | 109.8 | 34.7 | 0 | 20 | 0 | 35.3 | 32.8
124251 | 51 | 9 | 2509 | 105.3 | 47.3 | 51.9 | 30.4 | 31.4 | 0.035 | 106.7 | 11.4 | 70 | 68.3 | 24.2 | 0.99 | 98.7 | 541.5 | 518.5 | 55.7 | 528.7 | 2.662 | 356.6 | 27.7 | 110.7 | 25.2 | 42.7 | 11.4 | 110.7 | 23.4 | 7.451 | 82 | 22.9 | 28.5 | 24.3 | 48 | 30 | 0.998 | 57.6 | 84 | 7920 | 26.7 | 109.1 | 34.6 | 0.1 | 19.9 | 0 | 35.4 | 32.8
124253 | 53 | 9 | 2510 | 106 | 47.4 | 52 | 30.4 | 31.4 | 0.039 | 106.7 | 11.4 | 70 | 68.3 | 24.2 | 0.99 | 98.7 | 541.2 | 518.1 | 55.8 | 532.6 | 2.724 | 355.7 | 27.8 | 110.9 | 25.2 | 42.8 | 11.3 | 110.9 | 23.4 | 7.46 | 82.4 | 23 | 28.5 | 23.9 | 48 | 30 | 0.999 | 58 | 84 | 7820 | 26.7 | 109.1 | 34.6 | 0.1 | 19.9 | 0 | 35.5 | 32.8
124255 | 55 | 9 | 2510 | 106.7 | 47.5 | 52.1 | 30.4 | 31.3 | 0.04 | 106.8 | 11.4 | 70 | 68.4 | 24.3 | 0.989 | 98.7 | 540.9 | 517.7 | 55.9 | 536.4 | 2.751 | 357.2 | 28 | 111 | 25.2 | 43 | 11.3 | 111 | 23.4 | 7.512 | 82.8 | 23.5 | 28.5 | 24.3 | 49 | 30 | 1 | 58.4 | 85 | 7970 | 26.7 | 111.4 | 34.6 | 0 | 19.9 | 0 | 35.5 | 32.8
124257 | 57 | 9 | 2510 | 107.4 | 47.7 | 52.2 | 30.4 | 31.3 | 0.042 | 106.8 | 11.4 | 70 | 68.4 | 24.5 | 0.99 | 98.7 | 540.5 | 517.4 | 56.1 | 539.9 | 2.808 | 358.8 | 28.2 | 111.1 | 25.2 | 43.1 | 11.5 | 111.1 | 23.4 | 7.548 | 83.2 | 23.9 | 28.5 | 24.3 | 49 | 30 | 1 | 58.8 | 81 | 8120 | 26.7 | 110.1 | 34.6 | 0 | 19.8 | 0 | 35.5 | 32.8
124259 | 59 | 9 | 2508 | 107.8 | 47.8 | 52.2 | 30.4 | 31.3 | 0.046 | 106.8 | 11.4 | 70 | 68.4 | 24.6 | 0.991 | 98.7 | 540 | 516.8 | 56.2 | 543.3 | 2.718 | 359.3 | 28.3 | 111.1 | 25.2 | 43.2 | 11.6 | 111.1 | 23.3 | 7.546 | 83.6 | 23.8 | 28.5 | 23.9 | 49 | 30 | 1.001 | 59.2 | 85 | 7990 | 27.1 | 111.4 | 34.6 | 0 | 19.9 | 0 | 35.6 | 32.8
124261 | 61 | 9 | 2509 | 108.7 | 48 | 52.3 | 30.5 | 31.2 | 0.046 | 106.9 | 11.4 | 70 | 68.5 | 24.6 | 0.99 | 98.7 | 539.7 | 516.5 | 56.3 | 546.5 | 2.718 | 358 | 28.5 | 111.2 | 25.2 | 43.3 | 11.5 | 111.2 | 23.3 | 7.603 | 84 | 23.5 | 28.5 | 24.3 | 49 | 30 | 1.001 | 59.6 | 85 | 7700 | 27.1 | 111.7 | 34.6 | 0.1 | 19.6 | 0 | 35.6 | 32.9
124263 | 63 | 9 | 2508 | 109.4 | 48.1 | 52.4 | 30.5 | 31.2 | 0.046 | 106.9 | 11.4 | 70 | 68.6 | 24.7 | 0.989 | 98.7 | 539.4 | 516.1 | 56.3 | 549.7 | 2.713 | 356.3 | 28.7 | 111.4 | 25.2 | 43.4 | 11.4 | 111.4 | 23.3 | 7.645 | 84.4 | 23.5 | 28.5 | 24.3 | 49 | 30 | 0.998 | 59.6 | 82 | 8120 | 27.1 | 108.5 | 34.6 | 0.1 | 19.8 | 0 | 35.6 | 32.8
124265 | 65 | 9 | 2508 | 110 | 48.2 | 52.5 | 30.5 | 31.2 | 0.048 | 106.9 | 11.4 | 70 | 68.6 | 24.8 | 0.991 | 98.7 | 539 | 515.7 | 56.5 | 552.7 | 2.782 | 357.7 | 28.9 | 111.5 | 25.2 | 43.6 | 11.4 | 111.5 | 23.3 | 7.668 | 84.8 | 24 | 28.5 | 24.7 | 49 | 30 | 1.002 | 59.6 | 86 | 8140 | 27.1 | 111.7 | 34.7 | 0.1 | 20.1 | 0 | 35.6 | 32.8
124267 | 67 | 9 | 2509 | 110.9 | 48.4 | 52.5 | 30.5 | 31.1 | 0.047 | 106.9 | 11.4 | 70 | 68.6 | 24.9 | 0.99 | 98.7 | 538.7 | 515.3 | 56.6 | 555.5 | 2.852 | 358.7 | 29.1 | 111.6 | 25.2 | 43.7 | 11.5 | 111.6 | 23.3 | 7.713 | 85.2 | 24.5 | 28 | 24.7 | 49 | 30 | 1.001 | 60.4 | 87 | 8070 | 27.1 | 112 | 34.6 | 0 | 19.8 | 0 | 35.5 | 32.9
124269 | 69 | 9 | 2508 | 111.4 | 48.5 | 52.6 | 30.5 | 31.1 | 0.048 | 106.9 | 11.4 | 70 | 68.7 | 25 | 0.99 | 98.7 | 538.3 | 514.9 | 56.8 | 558.2 | 2.827 | 357.6 | 29.2 | 111.9 | 25.2 | 43.8 | 11.6 | 111.8 | 23.3 | 7.732 | 85.5 | 24.4 | 28 | 24.7 | 49 | 30 | 1.002 | 60.4 | 87 | 8120 | 27.1 | 110.4 | 34.6 | 0 | 20 | 0 | 35.3 | 32.8
124271 | 71 | 9 | 2507 | 112 | 48.7 | 52.7 | 30.5 | 31.1 | 0.047 | 107 | 11.4 | 70 | 68.8 | 25.1 | 0.991 | 98.7 | 538 | 514.5 | 56.8 | 560.8 | 2.854 | 358.1 | 29.4 | 112.1 | 25.3 | 43.9 | 11.5 | 112 | 23.3 | 7.77 | 85.9 | 24.1 | 28 | 24.7 | 50 | 30 | 1.001 | 60.8 | 84 | 8310 | 27.1 | 109.1 | 34 | 0 | 20.2 | 0 | 35.5 | 32.8
124273 | 73 | 9 | 2509 | 112.7 | 48.8 | 52.8 | 30.5 | 31 | 0.047 | 107 | 11.4 | 70 | 68.8 | 25.2 | 0.99 | 98.7 | 537.6 | 514.1 | 57 | 563.3 | 2.839 | 359 | 29.6 | 112.3 | 25.3 | 44 | 11.4 | 112.2 | 23.3 | 7.812 | 86.4 | 24.1 | 28 | 24.7 | 50 | 30 | 0.999 | 61.2 | 85 | 8260 | 27.5 | 110.7 | 34.6 | 0.1 | 20.2 | 0 | 35.1 | 32.9
124275 | 75 | 9 | 2509 | 113.4 | 49 | 52.8 | 30.5 | 31 | 0.049 | 107 | 11.4 | 70 | 68.8 | 25.3 | 0.989 | 98.7 | 537.3 | 513.8 | 57 | 565.7 | 2.889 | 360.8 | 29.8 | 112.4 | 25.2 | 44.2 | 11.5 | 112.3 | 23.3 | 7.86 | 86.7 | 24.6 | 28 | 24.7 | 50 | 30 | 1.002 | 61.2 | 88 | 8020 | 27.5 | 110.7 | 34.6 | 0.1 | 20 | 0 | 35.6 | 32.9
124277 | 77 | 9 | 2508 | 113.9 | 49.1 | 52.9 | 30.5 | 31 | 0.047 | 107 | 11.4 | 70 | 68.8 | 25.5 | 0.992 | 98.7 | 537 | 513.4 | 57.2 | 567.9 | 2.949 | 361.1 | 29.9 | 112.4 | 25.2 | 44.3 | 11.6 | 112.4 | 23.3 | 7.865 | 87.1 | 25 | 28 | 24.7 | 50 | 30 | 1.002 | 62 | 85 | 8240 | 27.5 | 111.4 | 34.7 | 0.1 | 19.7 | 0 | 35.5 | 32.9
124279 | 79 | 9 | 2508 | 114.8 | 49.2 | 53 | 30.5 | 31 | 0.048 | 107 | 11.4 | 70 | 68.9 | 25.5 | 0.991 | 98.7 | 537.3 | 513.6 | 57.3 | 570.2 | 3.423 | 359.5 | 30.1 | 112.5 | 25.2 | 44.4 | 11.6 | 112.5 | 23.3 | 7.912 | 87.5 | 24.8 | 28 | 25.1 | 50 | 30 | 1.003 | 62 | 85 | 8430 | 27.5 | 111.7 | 34.6 | 0 | 19.6 | 0 | 35.6 | 32.9
124281 | 81 | 9 | 2508 | 115.5 | 49.3 | 53.1 | 30.5 | 31 | 0.048 | 107 | 11.4 | 70 | 68.9 | 25.5 | 0.989 | 98.7 | 536.5 | 512.8 | 57.4 | 572.3 | 2.961 | 358.6 | 30.3 | 112.5 | 25.2 | 44.5 | 11.5 | 112.5 | 23.3 | 7.952 | 87.9 | 24.4 | 27.5 | 25.1 | 50 | 30 | 1.001 | 62.4 | 89 | 8190 | 27.5 | 111 | 34.6 | 0 | 19.9 | 0 | 35.5 | 32.9
124283 | 83 | 9 | 2507 | 116 | 49.5 | 53.2 | 30.5 | 31 | 0.047 | 107 | 11.4 | 70 | 68.9 | 25.5 | 0.992 | 98.7 | 535.9 | 512.1 | 57.5 | 574.4 | 2.786 | 357.6 | 30.5 | 112.8 | 25.2 | 44.6 | 11.4 | 112.8 | 23.3 | 7.957 | 88.3 | 24.5 | 27.5 | 25.1 | 50 | 30 | 0.998 | 62.7 | 86 | 8210 | 27.8 | 111.7 | 34.7 | 0 | 20.1 | 0 | 35.4 | 32.8
124285 | 85 | 9 | 2508 | 116.8 | 49.6 | 53.2 | 30.5 | 30.9 | 0.046 | 107.1 | 11.4 | 70 | 68.9 | 25.5 | 0.991 | 98.7 | 535.5 | 511.6 | 57.5 | 576.4 | 2.669 | 356 | 30.7 | 112.9 | 25.2 | 44.7 | 11.4 | 112.9 | 23.3 | 8.005 | 88.7 | 24.9 | 27.5 | 25.1 | 50 | 30 | 1.002 | 62.7 | 90 | 8210 | 27.8 | 113.3 | 34.6 | 0.1 | 20.2 | 0 | 35.1 | 32.9
124287 | 87 | 9 | 2508 | 117.3 | 49.8 | 53.3 | 30.5 | 30.9 | 0.046 | 107.1 | 11.4 | 70 | 68.9 | 25.5 | 0.989 | 98.7 | 534.9 | 511.1 | 57.7 | 578.4 | 2.572 | 356.6 | 30.8 | 113.1 | 25.2 | 44.8 | 11.5 | 113 | 23.3 | 8.078 | 89.1 | 25.1 | 27.5 | 25.1 | 51 | 30 | 0.999 | 63.1 | 91 | 8190 | 27.8 | 113.6 | 34.5 | 0 | 20.2 | 0 | 35.5 | 32.9
124289 | 89 | 9 | 2509 | 118.3 | 49.9 | 53.3 | 30.5 | 30.9 | 0.046 | 107.1 | 11.4 | 70 | 69 | 25.6 | 0.992 | 98.7 | 534.5 | 510.6 | 57.8 | 580.3 | 2.564 | 357.6 | 31 | 113.3 | 25.2 | 45 | 11.5 | 113.2 | 23.3 | 8.078 | 89.6 | 24.9 | 27.5 | 25.5 | 51 | 30 | 1.001 | 63.5 | 88 | 8480 | 27.8 | 112 | 34.6 | 0 | 19.9 | 0 | 35.5 | 32.9
124291 | 91 | 9 | 2509 | 118.8 | 50 | 53.4 | 30.5 | 30.9 | 0.046 | 107.1 | 11.4 | 70 | 69 | 25.8 | 0.991 | 98.7 | 534.1 | 510.2 | 57.9 | 582.2 | 2.535 | 357.1 | 31.2 | 113.5 | 25.2 | 45.1 | 11.5 | 113.5 | 23.3 | 8.118 | 90 | 24.6 | 27.5 | 25.9 | 51 | 30 | 1.003 | 63.5 | 92 | 8040 | 27.8 | 112.3 | 34.6 | 0.1 | 19.7 | 0 | 35.6 | 32.9
124293 | 93 | 9 | 2507 | 119.4 | 50.1 | 53.5 | 30.4 | 30.9 | 0.048 | 107.1 | 11.4 | 70 | 69.1 | 25.8 | 0.99 | 98.7 | 533.9 | 509.9 | 58.1 | 584 | 2.535 | 359.3 | 31.4 | 113.7 | 25.2 | 45.2 | 11.4 | 113.7 | 23.3 | 8.177 | 90.2 | 24.7 | 27.5 | 25.5 | 51 | 30 | 0.999 | 63.9 | 88 | 8410 | 27.8 | 112.3 | 34.5 | 0 | 19.9 | 0 | 35.3 | 32.9
124295 | 95 | 9 | 2506 | 119.6 | 50.3 | 53.6 | 30.4 | 30.8 | 0.046 | 107.1 | 11.4 | 70 | 69.1 | 25.9 | 0.992 | 98.7 | 533.4 | 509.4 | 58.2 | 585.7 | 2.53 | 356.9 | 31.4 | 113.7 | 25.2 | 45.3 | 11.4 | 113.7 | 23.3 | 8.123 | 90.4 | 25.1 | 27.5 | 25.5 | 51 | 30 | 0.998 | 63.9 | 92 | 8360 | 27.8 | 112.3 | 34.6 | 0.1 | 19.8 | 0 | 35.1 | 32.9
124297 | 97 | 9 | 2507 | 120.1 | 50.4 | 53.6 | 30.4 | 30.8 | 0.045 | 107.1 | 11.4 | 70 | 69 | 25.9 | 0.991 | 98.7 | 533 | 508.9 | 58.3 | 587.4 | 2.546 | 356.5 | 31.5 | 113.7 | 25.3 | 45.4 | 11.5 | 113.7 | 23.3 | 8.178 | 90.7 | 25.3 | 27 | 25.9 | 51 | 30 | 1.002 | 64.3 | 88 | 8600 | 27.8 | 114 | 34.6 | 0 | 20 | 0 | 35.2 | 32.9
124299 | 99 | 9 | 2506 | 120.5 | 50.5 | 53.7 | 30.4 | 30.8 | 0.048 | 107.1 | 11.4 | 70 | 69.1 | 26 | 0.99 | 98.7 | 532.7 | 508.6 | 58.4 | 588.9 | 2.554 | 355.5 | 31.6 | 113.7 | 25.3 | 45.5 | 11.5 | 113.7 | 23.3 | 8.205 | 90.8 | 25 | 27.5 | 25.5 | 51 | 30 | 1.001 | 64.3 | 92 | 8430 | 27.8 | 112.3 | 34.6 | 0 | 19.6 | 0 | 35.6 | 32.8
124301 | 101 | 9 | 2503 | 120.4 | 50.6 | 53.8 | 30.4 | 30.8 | 0.048 | 107.1 | 11.4 | 70 | 69.1 | 26.1 | 0.991 | 98.7 | 532.2 | 508 | 58.4 | 590.4 | 2.517 | 354.4 | 31.7 | 113.7 | 25.3 | 45.6 | 11.4 | 113.7 | 23.3 | 8.214 | 90.9 | 24.7 | 27 | 25.9 | 52 | 30 | 0.997 | 64.3 | 92 | 8210 | 27.8 | 112.3 | 34.7 | -16.1 | 20.1 | 0 | 35.2 | 32.9
124303 | 103 | 9 | 2503 | 120.5 | 50.8 | 53.9 | 30.4 | 30.8 | 0.048 | 107.1 | 11.4 | 70 | 69.1 | 26.1 | 0.991 | 98.7 | 531.9 | 507.7 | 58.5 | 591.9 | 2.548 | 353.5 | 31.7 | 113.8 | 25.3 | 45.7 | 11.4 | 113.8 | 23.3 | 8.184 | 90.9 | 24.8 | 27 | 25.9 | 52 | 30 | 1.001 | 64.3 | 89 | 8750 | 27.8 | 110.7 | 34.5 | 0.1 | 20.1 | 0 | 35.6 | 32.8
124305 | 105 | 9 | 2504 | 121 | 50.9 | 53.9 | 30.4 | 30.8 | 0.047 | 107.1 | 11.4 | 70 | 69.1 | 26.2 | 0.99 | 98.7 | 531.5 | 507.2 | 58.6 | 593.3 | 2.554 | 354.3 | 31.7 | 113.8 | 25.3 | 45.8 | 11.4 | 113.7 | 23.3 | 8.213 | 91.1 | 25.2 | 27 | 25.9 | 52 | 30 | 1.001 | 64.3 | 93 | 8120 | 27.8 | 112.3 | 34.6 | 0.1 | 19.4 | 0 | 35.6 | 32.8
124307 | 107 | 9 | 2501 | 120.6 | 51 | 54 | 30.4 | 30.8 | 0.048 | 107.1 | 11.4 | 70 | 69.1 | 26.3 | 0.991 | 98.7 | 531.2 | 506.8 | 58.7 | 594.7 | 2.557 | 354.3 | 31.7 | 113.8 | 25.3 | 45.9 | 11.5 | 113.8 | 23.3 | 8.213 | 91.1 | 25.3 | 27 | 25.9 | 52 | 30 | 1.001 | 64.7 | 93 | 8430 | 27.8 | 112.3 | 34.6 | 0.1 | 20.1 | 0 | 35.5 | 32.8
124309 | 109 | 9 | 2503 | 121.2 | 51.1 | 54 | 30.4 | 30.8 | 0.049 | 107.1 | 11.4 | 70 | 69.1 | 26.4 | 0.991 | 98.7 | 530.9 | 506.5 | 58.7 | 596 | 2.568 | 354.4 | 31.8 | 114 | 25.3 | 46 | 11.4 | 114 | 23.3 | 8.229 | 91.3 | 25 | 27 | 25.9 | 52 | 30 | 1.004 | 64.7 | 89 | 8460 | 27.8 | 111 | 34.6 | 0 | 20.2 | 0 | 35.2 | 32.8
124311 | 111 | 9 | 2503 | 121.4 | 51.2 | 54.1 | 30.4 | 30.8 | 0.05 | 107.1 | 11.4 | 70 | 69.1 | 26.4 | 0.991 | 98.7 | 530.6 | 506.2 | 58.9 | 597.2 | 2.578 | 354.8 | 31.9 | 114.1 | 25.3 | 46.1 | 11.4 | 114.1 | 23.3 | 8.23 | 91.4 | 24.7 | 27 | 25.9 | 52 | 30 | 1.002 | 64.7 | 89 | 8730 | 27.8 | 111 | 34.6 | 0 | 20.1 | 0 | 35.5 | 32.8
124313 | 113 | 9 | 2502 | 121.4 | 51.3 | 54.1 | 30.4 | 30.8 | 0.05 | 107.1 | 11.4 | 70 | 69 | 26.3 | 0.991 | 98.7 | 530.4 | 505.9 | 59.1 | 598.4 | 2.615 | 353.2 | 31.9 | 114.3 | 25.3 | 46.2 | 11.4 | 114.3 | 23.3 | 8.229 | 91.4 | 24.8 | 27 | 25.5 | 52 | 30 | 0.999 | 64.7 | 93 | 8430 | 27.8 | 113 | 34.7 | 0 | 19.6 | 0 | 35.6 | 32.8
124315 | 115 | 9 | 2501 | 121.4 | 51.4 | 54.3 | 30.4 | 30.8 | 0.05 | 107.1 | 11.4 | 70 | 69.1 | 26.3 | 0.991 | 98.7 | 530 | 505.4 | 59.2 | 599.5 | 2.63 | 353.7 | 31.9 | 114.2 | 25.3 | 46.3 | 11.3 | 114.2 | 23.3 | 8.225 | 91.5 | 25.2 | 27 | 25.5 | 52 | 30 | 1.003 | 64.7 | 93 | 8510 | 27.8 | 113 | 34.7 | 0 | 20.2 | 0 | 35.1 | 32.8
124317 | 117 | 9 | 2501 | 121.4 | 51.5 | 54.3 | 30.3 | 30.8 | 0.05 | 107.1 | 11.4 | 70 | 69.2 | 26.4 | 0.991 | 98.7 | 529.6 | 505 | 59.2 | 600.6 | 2.632 | 352.9 | 31.9 | 114.2 | 25.3 | 46.4 | 11.4 | 114.1 | 23.3 | 8.213 | 91.3 | 25.2 | 27 | 25.9 | 52 | 30 | 1.005 | 64.7 | 89 | 8140 | 27.8 | 112.3 | 34.6 | 0 | 19.5 | 0 | 35.7 | 32.8
124319 | 119 | 9 | 2501 | 121.4 | 51.6 | 54.4 | 30.3 | 30.8 | 0.049 | 107.1 | 11.4 | 70 | 69.2 | 26.5 | 0.99 | 98.7 | 529.3 | 504.6 | 59.3 | 601.6 | 2.633 | 351.2 | 31.9 | 114 | 25.4 | 46.5 | 11.3 | 114 | 23.3 | 8.244 | 91.4 | 24.9 | 27 | 25.9 | 52 | 30 | 0.999 | 64.7 | 93 | 8380 | 27.8 | 112.6 | 34.6 | 0 | 20.4 | 0 | 35.3 | 32.8
124321 | 121 | 9 | 2501 | 121.6 | 51.7 | 54.4 | 30.3 | 30.8 | 0.05 | 107.1 | 11.4 | 70 | 69.2 | 26.5 | 0.991 | 98.7 | 529.1 | 504.4 | 59.4 | 602.6 | 2.669 | 350.8 | 31.9 | 114.1 | 25.3 | 46.5 | 11.3 | 114 | 23.3 | 8.235 | 91.6 | 24.6 | 27 | 25.9 | 53 | 30 | 1.003 | 65.1 | 93 | 8410 | 27.8 | 112.6 | 34.5 | 0.1 | 19.6 | 0 | 35.5 | 32.8
124323 | 123 | 9 | 2501 | 121.7 | 51.8 | 54.5 | 30.3 | 30.8 | 0.049 | 107.1 | 11.4 | 70 | 69.2 | 26.6 | 0.991 | 98.7 | 528.8 | 504 | 59.5 | 603.5 | 2.695 | 352.4 | 32 | 114.1 | 25.3 | 46.6 | 11.3 | 114 | 23.3 | 8.24 | 91.6 | 24.8 | 27 | 25.9 | 53 | 30 | 1 | 65.1 | 90 | 8630 | 27.8 | 111 | 34.6 | 0 | 20.2 | 0 | 35.5 | 32.8
124325 | 125 | 9 | 2503 | 122.2 | 51.9 | 54.6 | 30.3 | 30.8 | 0.049 | 107.1 | 11.4 | 70 | 69.2 | 26.7 | 0.99 | 98.7 | 528.6 | 503.8 | 59.7 | 604.4 | 2.693 | 352.8 | 32.1 | 114.1 | 25.3 | 46.7 | 11.3 | 114.1 | 23.3 | 8.288 | 91.8 | 25 | 27 | 25.9 | 53 | 30 | 0.997 | 65.1 | 90 | 8410 | 27.8 | 111 | 34.6 | 0.1 | 20 | 0 | 35.7 | 32.8
124327 | 127 | 9 | 2502 | 122.1 | 52 | 54.6 | 30.3 | 30.8 | 0.05 | 107.1 | 11.4 | 70 | 69.2 | 26.7 | 0.991 | 98.7 | 528.1 | 503.2 | 59.7 | 605.3 | 2.732 | 352 | 32.1 | 114.1 | 25.3 | 46.8 | 11.5 | 114.1 | 23.3 | 8.244 | 92 | 25 | 27 | 25.9 | 53 | 30 | 1 | 65.1 | 94 | 8510 | 28.2 | 112.6 | 34.5 | -16.1 | 20.2 | 0 | 35.3 | 32.8
124329 | 129 | 9 | 2503 | 122.7 | 52.1 | 54.7 | 30.3 | 30.8 | 0.049 | 107.1 | 11.4 | 70 | 69.2 | 26.8 | 0.99 | 98.7 | 528 | 503 | 59.7 | 606.2 | 2.755 | 352.2 | 32.2 | 114.3 | 25.3 | 46.9 | 11.7 | 114.3 | 23.3 | 8.298 | 92 | 24.7 | 27 | 25.9 | 53 | 30 | 1 | 65.5 | 94 | 8330 | 28.2 | 113 | 34.6 | 0 | 19.9 | 0 | 35.7 | 32.8
124331 | 131 | 9 | 2502 | 122.7 | 52.2 | 54.8 | 30.3 | 30.8 | 0.049 | 107.1 | 11.4 | 70 | 69.3 | 26.8 | 0.99 | 98.7 | 527.9 | 502.7 | 59.8 | 607 | 2.828 | 353.6 | 32.2 | 114.5 | 25.3 | 47 | 11.7 | 114.4 | 23.3 | 8.32 | 92 | 24.5 | 27 | 25.9 | 53 | 30 | 0.999 | 65.1 | 90 | 8510 | 28.2 | 113.3 | 34.7 | 0.1 | 19.2 | 0 | 35.6 | 32.8
124333 | 133 | 9 | 2500 | 122.3 | 52.3 | 54.8 | 30.3 | 30.8 | 0.049 | 107.1 | 11.4 | 70 | 69.3 | 26.8 | 0.991 | 98.7 | 527.4 | 502.3 | 59.9 | 607.8 | 2.825 | 353.3 | 32.1 | 114.3 | 25.3 | 47 | 11.7 | 114.3 | 23.3 | 8.255 | 92.1 | 24.7 | 27 | 25.9 | 53 | 30 | 1.002 | 65.5 | 90 | 8580 | 28.2 | 113.3 | 34 | 0 | 20.1 | 0 | 35.4 | 32.8
124335 | 135 | 9 | 2502 | 122.7 | 52.3 | 54.9 | 30.2 | 30.8 | 0.048 | 107.1 | 11.4 | 70 | 69.2 | 26.8 | 0.991 | 98.7 | 527.2 | 501.9 | 59.9 | 608.5 | 2.829 | 353.4 | 32.2 | 114.5 | 25.3 | 47.1 | 11.4 | 114.5 | 23.3 | 8.289 | 92.3 | 24.9 | 27 | 26.3 | 53 | 30 | 1.001 | 65.5 | 90 | 8530 | 28.2 | 113.6 | 34.6 | -16.1 | 20.2 | 0 | 35.2 | 32.8
124337 | 137 | 9 | 2501 | 122.9 | 52.4 | 54.9 | 30.2 | 30.8 | 0.049 | 107.1 | 11.4 | 70 | 69.2 | 26.9 | 0.989 | 98.7 | 526.8 | 501.6 | 60 | 609.3 | 2.802 | 354.1 | 32.3 | 114.4 | 25.3 | 47.2 | 11.3 | 114.4 | 23.3 | 8.315 | 92.2 | 24.8 | 27 | 25.9 | 53 | 30 | 0.998 | 65.5 | 94 | 8210 | 28.2 | 113 | 34.6 | -16.1 | 19.9 | 0 | 35.3 | 32.7
124339 | 139 | 9 | 2501 | 122.8 | 52.5 | 55 | 30.2 | 30.8 | 0.049 | 107.1 | 11.4 | 70 | 69.3 | 26.9 | 0.991 | 98.7 | 526.5 | 501.2 | 60.2 | 610.1 | 2.801 | 351.6 | 32.3 | 114.5 | 25.3 | 47.2 | 11.3 | 114.5 | 23.3 | 8.282 | 92.4 | 24.5 | 27 | 26.3 | 53 | 30 | 0.999 | 65.5 | 94 | 8160 | 28.2 | 113 | 34.6 | 0.1 | 20 | 0 | 35.3 | 32.8
124341 | 141 | 9 | 2501 | 122.9 | 52.6 | 55.1 | 30.2 | 30.9 | 0.05 | 107.1 | 11.4 | 70 | 69.3 | 26.9 | 0.99 | 98.7 | 526.1 | 500.7 | 60.3 | 610.9 | 2.806 | 351.7 | 32.3 | 114.3 | 25.4 | 47.3 | 11.3 | 114.2 | 23.3 | 8.313 | 92.4 | 24.4 | 27 | 25.9 | 54 | 30 | 0.998 | 65.5 | 90 | 8680 | 28.2 | 113.3 | 34.6 | 0 | 20.1 | 0 | 35.8 | 32.8
124343 | 143 | 9 | 2503 | 123.5 | 52.6 | 55.2 | 30.2 | 30.9 | 0.049 | 107.1 | 11.4 | 70 | 69.2 | 26.9 | 0.99 | 98.7 | 526 | 500.5 | 60.4 | 611.6 | 2.855 | 353.1 | 32.4 | 114.4 | 25.3 | 47.4 | 11.3 | 114.4 | 23.3 | 8.353 | 92.6 | 24.6 | 27 | 25.9 | 54 | 30 | 1.001 | 65.5 | 91 | 8680 | 28.2 | 113.3 | 34.6 | 0 | 20.3 | 0 | 35.2 | 32.7
124345 | 145 | 9 | 2500 | 123.1 | 52.7 | 55.2 | 30.2 | 30.9 | 0.049 | 107.1 | 11.4 | 70 | 69.2 | 26.9 | 0.991 | 98.7 | 525.5 | 500 | 60.4 | 612.3 | 2.79 | 352.9 | 32.4 | 114.5 | 25.3 | 47.5 | 11.3 | 114.5 | 23.3 | 8.303 | 92.7 | 24.8 | 27 | 25.9 | 54 | 30 | 0.996 | 65.9 | 94 | 8800 | 28.2 | 115.2 | 34.6 | 0 | 19.9 | 0 | 35.5 | 32.8
124347 | 147 | 9 | 2502 | 123.5 | 52.8 | 55.3 | 30.2 | 30.9 | 0.051 | 107.1 | 11.4 | 70 | 69.2 | 26.9 | 0.991 | 98.7 | 525.3 | 499.8 | 60.5 | 613 | 2.84 | 353.7 | 32.4 | 114.5 | 25.3 | 47.5 | 11.3 | 114.4 | 23.3 | 8.333 | 92.8 | 24.7 | 27 | 25.9 | 54 | 30 | 0.999 | 65.9 | 94 | 8530 | 28.2 | 113 | 34.6 | 0.1 | 19.9 | 0 | 35.1 | 32.8
124349 | 149 | 9 | 2501 | 123.6 | 52.9 | 55.3 | 30.2 | 30.9 | 0.051 | 107.1 | 11.4 | 70 | 69.2 | 27 | 0.989 | 98.7 | 525.2 | 499.4 | 60.5 | 613.7 | 2.838 | 354.2 | 32.5 | 114.6 | 25.4 | 47.6 | 11.3 | 114.6 | 23.3 | 8.335 | 92.7 | 24.5 | 27 | 25.9 | 54 | 30 | 1 | 65.9 | 94 | 8330 | 28.2 | 113 | 34.7 | 0.1 | 20.1 | 0 | 35.6 | 32.7
124351 | 151 | 9 | 2503 | 123.9 | 52.9 | 55.4 | 30.2 | 30.9 | 0.049 | 107.1 | 11.4 | 70 | 69.3 | 27 | 0.992 | 98.7 | 525 | 499.3 | 60.6 | 614.3 | 2.805 | 352.9 | 32.5 | 114.7 | 25.4 | 47.7 | 11.3 | 114.6 | 23.3 | 8.309 | 92.9 | 24.3 | 27 | 25.9 | 54 | 30 | 1 | 65.9 | 91 | 8650 | 28.2 | 114 | 34.6 | 0 | 19.8 | 0 | 35.5 | 32.8
124353 | 153 | 9 | 2501 | 123.9 | 53 | 55.4 | 30.2 | 30.9 | 0.049 | 107.1 | 11.4 | 70 | 69.4 | 26.9 | 0.991 | 98.7 | 524.7 | 499 | 60.7 | 615 | 2.8 | 351.6 | 32.5 | 114.8 | 25.4 | 47.7 | 11.3 | 114.8 | 23.3 | 8.347 | 93.1 | 24.5 | 27 | 26.3 | 54 | 30 | 1.001 | 65.9 | 95 | 8510 | 28.2 | 115.2 | 34.7 | -16.1 | 20.4 | 0 | 35.3 | 32.8
124355 | 155 | 9 | 2502 | 124.1 | 53.1 | 55.5 | 30.2 | 30.9 | 0.048 | 107.1 | 11.3 | 70 | 69.4 | 27 | 0.991 | 98.7 | 524.5 | 498.7 | 60.9 | 615.6 | 2.815 | 353.2 | 32.6 | 114.9 | 25.4 | 47.8 | 11.6 | 114.8 | 23.3 | 8.364 | 92.8 | 24.8 | 27 | 25.9 | 54 | 30 | 1 | 65.9 | 90 | 8770 | 28.2 | 113.6 | 34.7 | -16.1 | 19.1 | 0 | 35.7 | 32.7
124357 | 157 | 9 | 2501 | 124.1 | 53.1 | 55.5 | 30.2 | 31 | 0.048 | 107.1 | 11.3 | 70 | 69.3 | 27 | 0.991 | 98.7 | 524.2 | 498.3 | 60.9 | 616.2 | 2.799 | 354.1 | 32.6 | 114.8 | 25.4 | 47.8 | 11.7 | 114.8 | 23.3 | 8.372 | 93.1 | 24.7 | 27 | 25.9 | 54 | 30 | 0.999 | 66.3 | 91 | 8650 | 28.2 | 113.6 | 34.5 | 0.1 | 20.1 | 0 | 35.2 | 32.7
124359 | 159 | 9 | 2502 | 124.3 | 53.2 | 55.6 | 30.2 | 31 | 0.048 | 107.1 | 11.4 | 70 | 69.2 | 27 | 0.991 | 98.7 | 523.8 | 497.9 | 60.9 | 616.8 | 2.784 | 354.3 | 32.6 | 114.6 | 25.4 | 47.9 | 11.7 | 114.6 | 23.3 | 8.363 | 93 | 24.5 | 27 | 25.9 | 54 | 30 | 1.006 | 65.5 | 91 | 8460 | 28.2 | 113 | 34.6 | 0 | 19.2 | 0 | 35.8 | 32.7
124361 | 161 | 9 | 2502 | 124.5 | 53.3 | 55.6 | 30.2 | 31 | 0.05 | 107.1 | 11.3 | 70 | 69.2 | 27 | 0.991 | 98.7 | 523.7 | 497.7 | 60.9 | 617.5 | 2.811 | 354.2 | 32.7 | 114.7 | 25.4 | 47.9 | 11.7 | 114.7 | 23.3 | 8.369 | 93.2 | 24.3 | 27 | 25.9 | 54 | 30 | 1.001 | 65.5 | 94 | 8310 | 28.2 | 115.2 | 34.7 | 0 | 20.4 | 0 | 35.2 | 32.7
124363 | 163 | 9 | 2500 | 124.6 | 53.3 | 55.6 | 30.2 | 31 | 0.048 | 107.1 | 11.3 | 70 | 69.2 | 27 | 0.99 | 98.7 | 523.5 | 497.5 | 61.1 | 618.1 | 2.829 | 353.3 | 32.8 | 114.8 | 25.4 | 48 | 11.7 | 114.8 | 23.3 | 8.407 | 93.3 | 24.5 | 26.5 | 25.9 | 54 | 30 | 0.995 | 65.9 | 95 | 8580 | 28.2 | 115.2 | 34.6 | 0 | 20.1 | 0 | 35.5 | 32.8
124365 | 165 | 9 | 2502 | 124.8 | 53.4 | 55.7 | 30.1 | 31 | 0.048 | 107.1 | 11.3 | 70 | 69.2 | 27.1 | 0.992 | 98.7 | 523.4 | 497.2 | 61.1 | 618.6 | 2.859 | 350.6 | 32.8 | 114.7 | 25.4 | 48 | 11.7 | 114.7 | 23.3 | 8.38 | 93.5 | 25 | 26.5 | 26.3 | 55 | 30 | 1.001 | 66.3 | 91 | 8550 | 28.2 | 113.3 | 34.6 | 0 | 19.9 | 0 | 35.4 | 32.7
124367 | 167 | 9 | 2502 | 125 | 53.4 | 55.8 | 30.2 | 31.1 | 0.049 | 107.1 | 11.3 | 70 | 69.3 | 27.2 | 0.99 | 98.7 | 523.1 | 496.9 | 61.1 | 619.2 | 2.823 | 351.2 | 32.8 | 114.8 | 25.4 | 48.1 | 11.7 | 114.8 | 23.3 | 8.42 | 93.4 | 25 | 26.5 | 26.3 | 55 | 30 | 0.998 | 65.9 | 95 | 8190 | 28.2 | 115.6 | 34.5 | 0 | 20.2 | 0 | 35.4 | 32.7
124369 | 169 | 9 | 2500 | 125 | 53.5 | 55.8 | 30.1 | 31.1 | 0.048 | 107.1 | 11.3 | 70 | 69.3 | 27.2 | 0.99 | 98.7 | 522.9 | 496.6 | 61.3 | 619.8 | 2.808 | 350.6 | 32.9 | 114.9 | 25.4 | 48.1 | 11.7 | 114.9 | 23.3 | 8.422 | 93.3 | 24.8 | 26.5 | 25.9 | 55 | 30 | 0.999 | 65.9 | 91 | 8750 | 28.2 | 114 | 34.5 | 0 | 19.8 | 0 | 35.8 | 32.7
124371 | 171 | 9 | 2502 | 125.2 | 53.6 | 55.9 | 30.1 | 31.1 | 0.048 | 107.1 | 11.3 | 70 | 69.3 | 27.2 | 0.991 | 98.7 | 522.4 | 496.1 | 61.3 | 620.3 | 2.823 | 350 | 32.9 | 114.9 | 25.4 | 48.2 | 11.7 | 114.9 | 23.3 | 8.402 | 93.5 | 24.6 | 26.5 | 25.9 | 55 | 30 | 1.001 | 66.3 | 91 | 8550 | 28.2 | 114 | 34.5 | -16.1 | 20.3 | 0 | 35.3 | 32.7
124373 | 173 | 9 | 2501 | 125.2 | 53.6 | 55.9 | 30.1 | 31.1 | 0.049 | 107.1 | 11.3 | 70 | 69.3 | 27.2 | 0.991 | 98.7 | 522.2 | 495.9 | 61.5 | 620.9 | 2.786 | 351.4 | 32.9 | 115.2 | 25.4 | 48.2 | 11.7 | 115.2 | 23.3 | 8.419 | 93.5 | 24.8 | 26.5 | 25.9 | 55 | 30 | 1.001 | 66.3 | 95 | 8820 | 28.2 | 115.9 | 34.7 | -16.1 | 19.5 | 0 | 35.7 | 32.7
124375 | 175 | 9 | 2502 | 125.4 | 53.7 | 56 | 30.1 | 31.1 | 0.05 | 107.1 | 11.3 | 70 | 69.2 | 27.3 | 0.99 | 98.7 | 521.9 | 495.5 | 61.5 | 621.4 | 2.808 | 350.7 | 32.9 | 115 | 25.4 | 48.3 | 11.4 | 115 | 23.4 | 8.429 | 93.6 | 25.4 | 26.5 | 25.9 | 55 | 30 | 0.999 | 66.3 | 95 | 8360 | 28.2 | 115.6 | 34.5 | 0.1 | 20.4 | 0 | 35.2 | 32.7
124377 | 177 | 9 | 2502 | 125.5 | 53.7 | 56.1 | 30.1 | 31.2 | 0.048 | 107.1 | 11.3 | 70 | 69.2 | 27.4 | 0.992 | 98.7 | 521.7 | 495.2 | 61.6 | 621.9 | 2.764 | 351.4 | 33 | 115.1 | 25.4 | 48.3 | 11.4 | 115.1 | 23.3 | 8.432 | 93.7 | 25.6 | 26.5 | 26.3 | 55 | 30 | 1 | 66.3 | 95 | 8700 | 28.2 | 115.6 | 34.6 | 0 | 19.4 | 0 | 35.6 | 32.7
124379 | 179 | 9 | 2502 | 125.8 | 53.7 | 56.1 | 30.1 | 31.2 | 0.047 | 107.1 | 11.3 | 70 | 69.2 | 27.5 | 0.991 | 98.7 | 521.3 | 494.8 | 61.7 | 622.3 | 2.783 | 352.7 | 33 | 115 | 25.4 | 48.3 | 11.8 | 115 | 23.3 | 8.437 | 93.7 | 25.4 | 26.5 | 26.3 | 55 | 30 | 1.001 | 66.3 | 92 | 8650 | 28.2 | 114 | 34.7 | 0 | 20.4 | 0 | 35.4 | 32.7
124381 | 181 | 9 | 2502 | 126 | 53.8 | 56.2 | 30.1 | 31.2 | 0.048 | 107.1 | 11.3 | 70 | 69.2 | 27.5 | 0.99 | 98.7 | 521.3 | 494.8 | 61.6 | 622.8 | 2.809 | 352.8 | 33.1 | 114.9 | 25.4 | 48.4 | 11.7 | 114.9 | 23.4 | 8.479 | 93.7 | 25.2 | 26.5 | 26.3 | 55 | 30 | 1 | 66.3 | 92 | 8600 | 28.2 | 114 | 34 | 0 | 19.7 | 0 | 36 | 32.7
124383 | 183 | 9 | 2501 | 125.8 | 53.9 | 56.2 | 30.1 | 31.2 | 0.048 | 107.1 | 11.3 | 70 | 69.2 | 27.5 | 0.992 | 98.7 | 521 | 494.4 | 61.7 | 623.3 | 2.844 | 354 | 33 | 115.1 | 25.5 | 48.4 | 11.4 | 115.1 | 23.3 | 8.439 | 93.8 | 25.3 | 26.5 | 26.3 | 55 | 30 | 1.002 | 66.7 | 95 | 8240 | 28.2 | 115.9 | 34.7 | 0 | 20.1 | 0 | 35.3 | 32.8
124385 | 185 | 9 | 2503 | 126.4 | 53.9 | 56.2 | 30.1 | 31.2 | 0.049 | 107.1 | 11.3 | 70 | 69.3 | 27.6 | 0.991 | 98.7 | 520.9 | 494.2 | 61.8 | 623.8 | 2.856 | 354.8 | 33.1 | 115 | 25.5 | 48.5 | 11.4 | 114.9 | 23.4 | 8.462 | 93.9 | 25.8 | 26.5 | 26.3 | 55 | 30 | 1.005 | 66.3 | 95 | 8580 | 28.2 | 115.6 | 34.6 | 0.1 | 19.4 | 0 | 35.7 | 32.7
124387 | 187 | 9 | 2502 | 126.2 | 54 | 56.3 | 30.1 | 31.3 | 0.049 | 107.1 | 11.3 | 70 | 69.3 | 27.7 | 0.99 | 98.7 | 520.6 | 493.8 | 61.9 | 624.3 | 2.881 | 352.9 | 33.1 | 115 | 25.5 | 48.5 | 11.6 | 115 | 23.3 | 8.483 | 94 | 26.4 | 26.5 | 26.3 | 55 | 30 | 1 | 66.7 | 95 | 8550 | 28.2 | 115.6 | 34.6 | 0.1 | 20.4 | 0 | 35.3 | 32.7
124389 | 189 | 9 | 2500 | 126 | 54 | 56.4 | 30.1 | 31.3 | 0.051 | 107.1 | 11.3 | 70.1 | 69.3 | 27.8 | 0.992 | 98.7 | 520.4 | 493.6 | 61.9 | 624.7 | 2.921 | 352.9 | 33.1 | 115.2 | 25.5 | 48.5 | 11.6 | 115.2 | 23.3 | 8.444 | 93.9 | 26.4 | 26.5 | 26.3 | 55 | 30 | 1.005 | 66.3 | 91 | 8770 | 28.2 | 112.3 | 34.6 | 0 | 19.4 | 0 | 35.9 | 32.7
124391 | 191 | 9 | 2503 | 126.7 | 54 | 56.4 | 30.1 | 31.3 | 0.05 | 107.1 | 11.3 | 70 | 69.3 | 27.9 | 0.991 | 98.7 | 520.2 | 493.4 | 62 | 625.2 | 2.95 | 351.4 | 33.2 | 115.2 | 25.5 | 48.6 | 11.6 | 115.2 | 23.4 | 8.474 | 94.3 | 26.1 | 26.5 | 26.3 | 55 | 30 | 0.999 | 67.1 | 92 | 8630 | 28.2 | 112.3 | 34.6 | 0 | 20.3 | 0 | 35.6 | 32.7
124393 | 193 | 9 | 2501 | 126.5 | 54.1 | 56.4 | 30.1 | 31.3 | 0.05 | 107.1 | 11.3 | 70 | 69.3 | 28 | 0.99 | 98.7 | 520 | 493.1 | 62.1 | 625.6 | 2.957 | 352 | 33.2 | 115.5 | 25.5 | 48.6 | 11.5 | 115.5 | 23.4 | 8.505 | 94.2 | 26.1 | 26.5 | 26.3 | 55 | 30 | 1.005 | 66.7 | 95 | 8630 | 28.2 | 114.3 | 34.6 | 0 | 19.6 | 0 | 35.9 | 32.7
124395 | 195 | 9 | 2501 | 126.5 | 54.1 | 56.5 | 30.1 | 31.3 | 0.049 | 107.1 | 11.3 | 70 | 69.3 | 28 | 0.992 | 98.7 | 519.7 | 492.8 | 62.1 | 625.9 | 2.997 | 353.7 | 33.2 | 115.2 | 25.5 | 48.6 | 11.6 | 115.2 | 23.4 | 8.486 | 94.3 | 26.6 | 26.5 | 26.3 | 55 | 30 | 1.003 | 66.7 | 96 | 8380 | 28.6 | 115.9 | 34.5 | -16.1 | 20.3 | 0 | 35.4 | 32.7
124397 | 197 | 9 | 2501 | 126.7 | 54.2 | 56.6 | 30.1 | 31.3 | 0.048 | 107.1 | 11.3 | 70 | 69.3 | 28.2 | 0.99 | 98.7 | 519.5 | 492.5 | 62.2 | 626.3 | 2.974 | 352.7 | 33.3 | 115.4 | 25.5 | 48.6 | 11.6 | 115.4 | 23.4 | 8.496 | 94.5 | 27.3 | 26.5 | 26.3 | 55 | 30 | 1 | 66.7 | 96 | 8750 | 28.6 | 114.3 | 34 | 0 | 20.1 | 0 | 35.4 | 32.7
124399 | 199 | 9 | 2501 | 126.8 | 54.2 | 56.6 | 30.1 | 31.3 | 0.05 | 107.1 | 11.3 | 70 | 69.3 | 28.4 | 0.988 | 98.7 | 519.2 | 492.2 | 62.2 | 626.7 | 2.927 | 351 | 33.3 | 115.2 | 25.5 | 48.7 | 11.8 | 115.1 | 23.4 | 8.513 | 94.5 | 27.3 | 26.5 | 26.3 | 56 | 30 | 1.009 | 67.1 | 92 | 8680 | 28.6 | 115.6 | 34 | 0 | 19.6 | 0 | 35.7 | 32.7
124401 | 201 | 9 | 2503 | 127.1 | 54.2 | 56.7 | 30.1 | 31.4 | 0.05 | 107.1 | 11.3 | 70 | 69.4 | 28.5 | 0.991 | 98.7 | 519.2 | 492 | 62.3 | 627.1 | 2.963 | 351.1 | 33.3 | 115.3 | 25.5 | 48.7 | 11.9 | 115.3 | 23.4 | 8.537 | 94.8 | 27.1 | 26.5 | 26.7 | 56 | 30 | 1.004 | 67.5 | 93 | 8870 | 28.6 | 114 | 34.6 | 0 | 20.2 | 0 | 35.2 | 32.7
124403 | 203 | 9 | 2501 | 127.3 | 54.2 | 56.7 | 30.1 | 31.4 | 0.048 | 107.1 | 11.3 | 70 | 69.4 | 28.5 | 0.991 | 98.7 | 518.9 | 491.7 | 62.4 | 627.5 | 2.962 | 349.7 | 33.4 | 115.3 | 25.5 | 48.7 | 11.9 | 115.3 | 23.4 | 8.502 | 94.7 | 27.1 | 26.5 | 26.3 | 56 | 30 | 0.999 | 67.1 | 93 | 8700 | 28.6 | 112.3 | 34.6 | 0 | 20.3 | 0 | 35.5 | 32.7
124405 | 205 | 9 | 2502 | 127.4 | 54.3 | 56.8 | 30.1 | 31.5 | 0.048 | 107.1 | 11.3 | 70 | 69.5 | 28.6 | 0.991 | 98.7 | 518.6 | 491.4 | 62.4 | 627.9 | 2.894 | 351 | 33.4 | 115.2 | 25.5 | 48.7 | 11.9 | 115.2 | 23.4 | 8.529 | 94.7 | 27.7 | 26.5 | 26.7 | 56 | 31 | 1 | 67.1 | 96 | 8330 | 28.6 | 115.9 | 34.6 | 0 | 20.1 | 0 | 35.7 | 32.7
124407 | 207 | 9 | 2500 | 127.2 | 54.3 | 56.9 | 30.1 | 31.5 | 0.047 | 107.1 | 11.3 | 70 | 69.5 | 28.7 | 0.991 | 98.7 | 518.2 | 490.9 | 62.5 | 628.3 | 2.843 | 352.8 | 33.4 | 115.4 | 25.5 | 48.7 | 12 | 115.4 | 23.4 | 8.535 | 94.8 | 28.3 | 26.5 | 26.7 | 56 | 30 | 0.997 | 67.5 | 96 | 8650 | 28.6 | 115.9 | 34.6 | 0 | 20.1 | 0 | 35.6 | 32.7
124409 | 209 | 9 | 2502 | 127.9 | 54.3 | 56.9 | 30.1 | 31.5 | 0.048 | 107.1 | 11.3 | 70 | 69.5 | 28.8 | 0.991 | 98.7 | 518.2 | 490.7 | 62.6 | 628.6 | 2.829 | 352 | 33.5 | 115.5 | 25.5 | 48.8 | 12 | 115.4 | 23.4 | 8.552 | 94.9 | 28.2 | 26.5 | 26.3 | 56 | 30 | 1.001 | 67.1 | 93 | 8870 | 28.6 | 112.3 | 34.6 | 0.1 | 19.7 | 0 | 35.6 | 32.7
124411 | 1 | 9 | 2497 | 128.5 | 54.4 | 57 | 30.1 | 31.5 | 0.05 | 107.1 | 11.3 | 70 | 69.6 | 28.8 | 0.99 | 98.7 | 517.7 | 490.2 | 62.6 | 629 | 2.847 | 352.2 | 33.6 | 115.5 | 25.5 | 48.8 | 11.6 | 115.5 | 23.4 | 8.553 | 95 | 27.8 | 26.5 | 26.3 | 56 | 31 | 0.999 | 67.1 | 93 | 8820 | 28.6 | 112.3 | 34.7 | 0 | 20.2 | 0 | 35.5 | 32.7
124413 | 3 | 9 | 2495 | 128 | 54.4 | 57 | 30.1 | 31.5 | 0.048 | 107.1 | 11.3 | 70 | 69.6 | 28.9 | 0.991 | 98.7 | 517.2 | 489.8 | 62.7 | 629.3 | 2.82 | 352.3 | 33.6 | 115.7 | 25.5 | 48.8 | 11.5 | 115.7 | 23.4 | 8.561 | 95 | 27.8 | 26.5 | 26.3 | 56 | 30 | 0.999 | 67.1 | 93 | 8730 | 28.6 | 114.6 | 34.7 | -16.1 | 20.2 | 0 | 35.7 | 32.7
124415 | 5 | 9 | 2498 | 127.9 | 54.5 | 57.1 | 30.1 | 31.5 | 0.05 | 107.1 | 11.3 | 70 | 69.5 | 29.1 | 0.991 | 98.7 | 517 | 489.5 | 62.7 | 629.6 | 2.739 | 351.9 | 33.5 | 115.6 | 25.5 | 48.9 | 11.6 | 115.6 | 23.4 | 8.519 | 95 | 28.3 | 26.5 | 26.7 | 56 | 30 | 0.999 | 67.1 | 93 | 8680 | 28.6 | 112.3 | 34.7 | 0 | 19.3 | 0 | 35.9 | 32.7
124417 | 7 | 9 | 2500 | 128.2 | 54.4 | 57.2 | 30.1 | 31.6 | 0.051 | 107.1 | 11.3 | 70 | 69.4 | 29.3 | 0.99 | 98.7 | 517 | 489.4 | 62.7 | 629.9 | 2.739 | 351.5 | 33.6 | 115.4 | 25.5 | 48.9 | 11.6 | 115.4 | 23.4 | 8.56 | 95 | 29 | 26.5 | 26.3 | 56 | 31 | 0.998 | 67.5 | 93 | 8750 | 28.6 | 112.3 | 34.5 | 0 | 19.9 | 0 | 35.8 | 32.7
124419 | 9 | 9 | 2500 | 128.3 | 54.5 | 57.2 | 30.1 | 31.6 | 0.05 | 107.1 | 11.3 | 70 | 69.4 | 29.4 | 0.99 | 98.7 | 516.9 | 489.2 | 62.8 | 630.3 | 2.763 | 350.2 | 33.7 | 115.3 | 25.5 | 48.9 | 11.6 | 115.3 | 23.4 | 8.565 | 95 | 28.9 | 26.5 | 26.3 | 56 | 31 | 1.001 | 67.5 | 96 | 8510 | 28.6 | 115.9 | 34.5 | 0.1 | 20.1 | 0 | 35.7 | 32.7
124421 | 11 | 9 | 2499 | 128 | 54.5 | 57.3 | 30.1 | 31.6 | 0.048 | 107.1 | 11.3 | 70 | 69.4 | 29.5 | 0.991 | 98.7 | 516.6 | 488.9 | 63 | 630.6 | 2.668 | 350.9 | 33.6 | 115.6 | 25.5 | 48.9 | 11.6 | 115.6 | 23.4 | 8.542 | 95 | 28.4 | 26.5 | 26.3 | 56 | 31 | 1.002 | 67.5 | 96 | 8730 | 28.6 | 114.6 | 34.6 | 0 | 20.3 | 0 | 35.6 | 32.7
124423 | 13 | 9 | 2500 | 128.1 | 54.5 | 57.4 | 30.1 | 31.6 | 0.05 | 107.1 | 11.3 | 70 | 69.3 | 29.5 | 0.99 | 98.7 | 516.3 | 488.6 | 63 | 630.9 | 2.667 | 353.3 | 33.6 | 115.8 | 25.5 | 48.9 | 11.5 | 115.8 | 23.4 | 8.568 | 95 | 28.4 | 26.5 | 26.3 | 56 | 31 | 1.002 | 67.1 | 96 | 8730 | 28.6 | 114.6 | 34.6 | 0 | 20.4 | 0 | 35.5 | 32.7
124425 | 15 | 9 | 2500 | 128.2 | 54.6 | 57.4 | 30.1 | 31.6 | 0.049 | 107.1 | 11.3 | 70 | 69.3 | 29.5 | 0.99 | 98.7 | 516.2 | 488.4 | 63 | 631.2 | 2.629 | 353.3 | 33.6 | 115.5 | 25.5 | 48.9 | 11.6 | 115.5 | 23.4 | 8.57 | 95 | 28.9 | 26.5 | 26.3 | 56 | 31 | 0.994 | 67.1 | 96 | 8460 | 28.6 | 115.9 | 34.7 | 0.1 | 20 | 0 | 35.4 | 32.7
124427 | 17 | 9 | 2500 | 128.3 | 54.6 | 57.5 | 30.1 | 31.7 | 0.05 | 107.1 | 11.3 | 70 | 69.3 | 29.7 | 0.991 | 98.7 | 516.1 | 488.2 | 63 | 631.6 | 2.706 | 355.3 | 33.7 | 115.4 | 25.5 | 48.9 | 11.6 | 115.4 | 23.4 | 8.564 | 94.9 | 29.5 | 26.5 | 26.3 | 56 | 31 | 1.009 | 67.1 | 96 | 8800 | 28.6 | 114.3 | 34.6 | 0.1 | 19.4 | 0 | 35.7 | 32.7
124429 | 19 | 9 | 2500 | 128.1 | 54.6 | 57.5 | 30.1 | 31.7 | 0.049 | 107 | 11.3 | 70 | 69.2 | 29.7 | 0.99 | 98.7 | 515.9 | 488 | 63.1 | 631.9 | 2.78 | 353.3 | 33.6 | 115.6 | 25.6 | 48.9 | 11.6 | 115.6 | 23.4 | 8.549 | 94.8 | 29.2 | 26.5 | 26.3 | 56 | 31 | 1.006 | 67.1 | 96 | 8680 | 28.6 | 114.6 | 34.5 | 0 | 19.9 | 0 | 35.9 | 32.7
124431 | 21 | 9 | 2500 | 128.3 | 54.6 | 57.5 | 30.1 | 31.7 | 0.049 | 107 | 11.3 | 70 | 69.3 | 29.7 | 0.99 | 98.7 | 515.6 | 487.6 | 63.2 | 632.1 | 2.794 | 353.9 | 33.7 | 115.6 | 25.6 | 49 | 11.6 | 115.6 | 23.4 | 8.578 | 95 | 28.7 | 26.5 | 26.7 | 56 | 31 | 1.002 | 67.1 | 93 | 8700 | 28.6 | 112.3 | 34.5 | -16.1 | 20.3 | 0 | 35.7 | 32.8
124433 | 23 | 9 | 2500 | 128.3 | 54.6 | 57.6 | 30.1 | 31.7 | 0.049 | 107 | 11.3 | 70 | 69.3 | 29.7 | 0.991 | 98.7 | 515.2 | 487.2 | 63.3 | 632.3 | 2.741 | 352.6 | 33.7 | 115.7 | 25.6 | 49 | 11.5 | 115.6 | 23.4 | 8.525 | 95.1 | 28.7 | 26.5 | 26.3 | 56 | 31 | 0.998 | 67.5 | 93 | 8800 | 28.6 | 112.3 | 34.7 | 0 | 20.1 | 0 | 35.3 | 32.8
124435 | 25 | 9 | 2499 | 127.9 | 54.6 | 57.7 | 30.1 | 31.7 | 0.049 | 107 | 11.3 | 70 | 69.3 | 29.7 | 0.991 | 98.7 | 515 | 487 | 63.4 | 632.5 | 2.788 | 350.4 | 33.6 | 115.9 | 25.6 | 49 | 11.5 | 115.9 | 23.4 | 8.545 | 95 | 29.1 | 26.5 | 26.3 | 56 | 31 | 1.002 | 67.5 | 93 | 8750 | 28.6 | 113 | 34.6 | -16.1 | 20.1 | 0 | 35.2 | 32.7
124437 | 27 | 9 | 2500 | 127.9 | 54.7 | 57.8 | 30.1 | 31.7 | 0.05 | 107 | 11.3 | 70 | 69.3 | 29.8 | 0.989 | 98.7 | 514.9 | 486.7 | 63.4 | 632.7 | 2.811 | 349 | 33.6 | 115.9 | 25.6 | 49 | 11.6 | 115.9 | 23.4 | 8.543 | 94.9 | 29.5 | 26.5 | 26.3 | 56 | 31 | 0.999 | 67.5 | 93 | 8990 | 28.6 | 112.6 | 34.7 | 0 | 20.1 | 0 | 35.2 | 32.8
124439 | 29 | 9 | 2500 | 128 | 54.7 | 57.8 | 30.1 | 31.8 | 0.05 | 107 | 11.3 | 70 | 69.4 | 30 | 0.992 | 98.7 | 514.7 | 486.5 | 63.5 | 632.9 | 2.791 | 349.8 | 33.6 | 115.6 | 25.6 | 49 | 11.6 | 115.6 | 23.4 | 8.52 | 94.9 | 29.2 | 26.5 | 26.7 | 56 | 31 | 1.001 | 67.5 | 93 | 8730 | 28.6 | 112.3 | 34.7 | 0 | 19.5 | 0 | 35.5 | 32.7
124441 | 31 | 9 | 2500 | 127.9 | 54.7 | 57.9 | 30.1 | 31.8 | 0.049 | 107 | 11.3 | 70 | 69.4 | 30 | 0.99 | 98.7 | 514.4 | 486.2 | 63.4 | 633.1 | 2.74 | 350.3 | 33.6 | 115.3 | 25.5 | 49 | 11.5 | 115.2 | 23.4 | 8.541 | 94.7 | 28.8 | 26.5 | 26.7 | 56 | 31 | 1 | 67.5 | 96 | 8750 | 28.6 | 115.6 | 34 | 0 | 19.2 | 0 | 36.1 | 32.7
124443 | 33 | 9 | 2500 | 128.1 | 54.7 | 57.9 | 30.1 | 31.8 | 0.049 | 107 | 11.3 | 70 | 69.3 | 30 | 0.99 | 98.7 | 514.3 | 486 | 63.5 | 633.4 | 2.82 | 350.4 | 33.6 | 115.5 | 25.5 | 49 | 11.5 | 115.5 | 23.4 | 8.571 | 95 | 28.8 | 26.5 | 26.7 | 56 | 31 | 1.003 | 67.5 | 96 | 8600 | 28.6 | 114.6 | 34.7 | 0.1 | 20.3 | 0 | 35.8 | 32.7
124445 | 35 | 9 | 2501 | 128.2 | 54.7 | 57.9 | 30.1 | 31.8 | 0.049 | 107 | 11.3 | 69.9 | 69.3 | 30 | 0.992 | 98.7 | 514.4 | 486 | 63.5 | 633.6 | 2.925 | 351.3 | 33.6 | 115.5 | 25.6 | 49 | 11.5 | 115.5 | 23.4 | 8.547 | 95.1 | 29.4 | 26.5 | 26.7 | 56 | 31 | 1.002 | 67.1 | 96 | 8360 | 28.6 | 114.3 | 34.6 | 0 | 20.4 | 0 | 35.4 | 32.7
124447 | 37 | 9 | 2501 | 128.5 | 54.7 | 58 | 30.1 | 31.8 | 0.051 | 107 | 11.3 | 69.9 | 69.4 | 30 | 0.99 | 98.7 | 514.2 | 485.8 | 63.6 | 633.9 | 2.942 | 350.4 | 33.7 | 115.4 | 25.6 | 49 | 11.6 | 115.4 | 23.4 | 8.57 | 95.1 | 29.6 | 26.5 | 26.3 | 56 | 31 | 1.003 | 67.1 | 97 | 8260 | 28.6 | 115.9 | 34.6 | 0 | 19.9 | 0 | 35.9 | 32.7
124449 | 39 | 9 | 2499 | 128 | 54.7 | 58.1 | 30.1 | 31.8 | 0.05 | 107 | 11.3 | 69.9 | 69.4 | 30.1 | 0.99 | 98.7 | 513.9 | 485.4 | 63.7 | 634.1 | 2.973 | 350.7 | 33.7 | 115.6 | 25.6 | 49 | 11.6 | 115.6 | 23.4 | 8.547 | 95 | 29.2 | 26.5 | 26.7 | 56 | 31 | 1.001 | 67.5 | 96 | 8770 | 28.6 | 114.3 | 34.5 | 0 | 19.8 | 0 | 35.9 | 32.7
124451 | 41 | 9 | 2499 | 127.9 | 54.7 | 58.1 | 30.1 | 31.9 | 0.051 | 107 | 11.3 | 70 | 69.4 | 30 | 0.991 | 98.7 | 513.6 | 485.1 | 63.7 | 634.3 | 2.964 | 352.6 | 33.6 | 115.6 | 25.6 | 49 | 11.5 | 115.6 | 23.4 | 8.549 | 95 | 28.9 | 26.5 | 26.3 | 56 | 31 | 1.001 | 67.5 | 96 | 8870 | 28.6 | 112.3 | 34.6 | 0.1 | 19.9 | 0 | 36 | 32.7
124453 | 43 | 9 | 2500 | 128 | 54.7 | 58.2 | 30.1 | 31.9 | 0.051 | 107 | 11.3 | 70 | 69.4 | 30.1 | 0.99 | 98.7 | 513.5 | 484.9 | 63.8 | 634.4 | 2.933 | 350.7 | 33.6 | 115.6 | 25.6 | 49 | 11.5 | 115.6 | 23.4 | 8.526 | 95 | 28.9 | 26.5 | 26.3 | 56 | 31 | 1.001 | 67.5 | 92 | 8820 | 28.6 | 112.6 | 34.5 | 0 | 20.1 | 0 | 35.9 | 32.7
124455 | 45 | 9 | 2500 | 128.1 | 54.7 | 58.2 | 30.1 | 31.9 | 0.052 | 107 | 11.3 | 70 | 69.3 | 30.2 | 0.99 | 98.7 | 513.4 | 484.8 | 63.8 | 634.6 | 2.949 | 351.7 | 33.6 | 115.5 | 25.6 | 49 | 11.5 | 115.5 | 23.4 | 8.544 | 95.1 | 29.4 | 26.5 | 26.7 | 56 | 31 | 1.001 | 67.5 | 93 | 8650 | 28.6 | 112.6 | 34.6 | 0 | 20.3 | 0 | 35.5 | 32.8
124457 | 47 | 9 | 2499 | 127.9 | 54.7 | 58.3 | 30.1 | 31.9 | 0.051 | 107 | 11.3 | 70 | 69.3 | 30.3 | 0.992 | 98.7 | 513.2 | 484.5 | 63.8 | 634.7 | 2.969 | 351.8 | 33.6 | 115.7 | 25.6 | 49.1 | 11.6 | 115.7 | 23.4 | 8.534 | 95.1 | 29.5 | 26.5 | 26.3 | 56 | 31 | 1.001 | 67.1 | 96 | 8680 | 28.6 | 114.6 | 34 | 0 | 20.2 | 0 | 35.5 | 32.8
124459 | 49 | 9 | 2500 | 128 | 54.7 | 58.3 | 30.1 | 31.9 | 0.051 | 107 | 11.3 | 70 | 69.3 | 30.4 | 0.991 | 98.7 | 513.1 | 484.4 | 63.9 | 634.9 | 3.042 | 351.7 | 33.6 | 115.6 | 25.6 | 49.1 | 11.6 | 115.5 | 23.4 | 8.554 | 95.1 | 29.3 | 26.5 | 26.7 | 56 | 31 | 1.002 | 67.5 | 96 | 8770 | 28.6 | 114.3 | 34.6 | 0 | 19.9 | 0 | 35.6 | 32.7
124461 | 51 | 9 | 2499 | 127.9 | 54.7 | 58.4 | 30.1 | 31.9 | 0.05 | 107 | 11.3 | 70 | 69.3 | 30.4 | 0.99 | 98.7 | 513 | 484.2 | 64 | 635.1 | 3.075 | 351 | 33.6 | 115.2 | 25.7 | 49.1 | 11.5 | 115.2 | 23.4 | 8.548 | 94.9 | 28.9 | 26.5 | 26.3 | 56 | 31 | 1 | 67.5 | 96 | 8410 | 28.6 | 115.9 | 34.6 | 0 | 19.2 | 0 | 36 | 32.8
124463 | 53 | 9 | 2499 | 127.8 | 54.7 | 58.5 | 30.1 | 32 | 0.05 | 107 | 11.3 | 70 | 69.3 | 30.4 | 0.992 | 98.7 | 512.7 | 483.9 | 64.1 | 635.2 | 3.119 | 350.2 | 33.6 | 115.2 | 25.7 | 49.1 | 11.4 | 115.2 | 23.4 | 8.524 | 94.9 | 29 | 26.5 | 26.3 | 56 | 31 | 0.999 | 67.1 | 93 | 8730 | 28.6 | 114 | 34.6 | 0 | 20 | 0 | 36.1 | 32.8
124465 | 55 | 9 | 2500 | 127.8 | 54.8 | 58.5 | 30.1 | 32 | 0.052 | 107 | 11.3 | 70 | 69.3 | 30.5 | 0.991 | 98.7 | 512.5 | 483.6 | 64.1 | 635.4 | 3.09 | 350.6 | 33.5 | 115.4 | 25.7 | 49.1 | 11.4 | 115.4 | 23.4 | 8.519 | 95 | 29.5 | 26.5 | 26.3 | 56 | 31 | 1 | 67.5 | 93 | 8750 | 28.6 | 112.3 | 34 | 0 | 20.1 | 0 | 36 | 32.8
124467 | 57 | 9 | 2500 | 127.8 | 54.8 | 58.6 | 30.1 | 32 | 0.05 | 107 | 11.3 | 70 | 69.3 | 30.6 | 0.99 | 98.7 | 512.1 | 483.2 | 64.2 | 635.5 | 3.066 | 351.3 | 33.5 | 115.6 | 25.7 | 49.1 | 11.5 | 115.6 | 23.4 | 8.52 | 95.1 | 29.6 | 26.5 | 26.3 | 56 | 31 | 1.003 | 67.5 | 93 | 8820 | 28.6 | 112.6 | 34.7 | 0.1 | 20.1 | 0 | 35.9 | 32.8
124469 | 59 | 9 | 2500 | 127.8 | 54.7 | 58.7 | 30.1 | 32 | 0.05 | 107 | 11.3 | 70 | 69.2 | 30.7 | 0.992 | 98.7 | 512.1 | 483 | 64.2 | 635.6 | 3.051 | 349.9 | 33.6 | 115.4 | 25.7 | 49.1 | 11.6 | 115.4 | 23.4 | 8.527 | 95.1 | 29.4 | 26.5 | 26.7 | 56 | 31 | 1 | 67.1 | 93 | 8750 | 28.6 | 112.3 | 34.7 | 0.1 | 20.3 | 0 | 35.5 | 32.7
124471 | 61 | 9 | 2500 | 127.8 | 54.8 | 58.7 | 30.1 | 32 | 0.05 | 107 | 11.3 | 70 | 69.2 | 30.6 | 0.992 | 98.7 | 511.8 | 482.8 | 64.2 | 635.7 | 3.033 | 350.5 | 33.6 | 115.4 | 25.7 | 49.1 | 11.5 | 115.4 | 23.5 | 8.517 | 95.2 | 29 | 26.5 | 26.7 | 56 | 31 | 0.998 | 67.5 | 93 | 8680 | 28.6 | 112.3 | 34.7 | -16.1 | 20.3 | 0 | 35.5 | 32.7
124473 | 63 | 9 | 2500 | 127.8 | 54.8 | 58.8 | 30.1 | 32 | 0.05 | 107 | 11.3 | 70 | 69.2 | 30.6 | 0.991 | 98.7 | 511.5 | 482.4 | 64.3 | 635.8 | 3.059 | 350.7 | 33.5 | 115.6 | 25.7 | 49.1 | 11.4 | 115.6 | 23.4 | 8.531 | 95.1 | 29 | 26.5 | 26.3 | 56 | 31 | 0.999 | 67.5 | 93 | 8800 | 28.6 | 113 | 34.7 | 0 | 19.9 | 0 | 35.5 | 32.8
124475 | 65 | 9 | 2499 | 127.5 | 54.8 | 58.9 | 30.1 | 32.1 | 0.052 | 107 | 11.3 | 70 | 69.2 | 30.7 | 0.991 | 98.7 | 511.4 | 482.3 | 64.4 | 635.8 | 3.034 | 349.8 | 33.5 | 115.7 | 25.7 | 49.1 | 11.4 | 115.6 | 23.5 | 8.514 | 94.8 | 29.4 | 26.5 | 26.7 | 56 | 31 | 0.997 | 67.1 | 96 | 8630 | 28.6 | 114.3 | 34.7 | 0 | 19.2 | 0 | 35.9 | 32.8
124477 | 67 | 9 | 2500 | 127.6 | 54.8 | 58.9 | 30.1 | 32.1 | 0.052 | 107 | 11.3 | 70 | 69.3 | 30.8 | 0.991 | 98.7 | 511.3 | 482.1 | 64.4 | 635.9 | 3.082 | 351.3 | 33.5 | 115.4 | 25.7 | 49.1 | 11.6 | 115.3 | 23.5 | 8.502 | 94.9 | 29.6 | 26.5 | 26.3 | 56 | 31 | 1.003 | 67.1 | 96 | 8310 | 28.6 | 114.3 | 34.6 | 0 | 19.8 | 0 | 36 | 32.8
124479 | 69 | 9 | 2500 | 127.7 | 54.8 | 58.9 | 30.1 | 32.1 | 0.051 | 107 | 11.2 | 70 | 69.4 | 30.8 | 0.991 | 98.7 | 511.1 | 481.8 | 64.5 | 636 | 3.043 | 351 | 33.5 | 115.2 | 25.6 | 49 | 11.5 | 115.2 | 23.5 | 8.505 | 95 | 29.3 | 26.5 | 26.7 | 56 | 31 | 1.003 | 67.5 | 97 | 8600 | 28.6 | 115.9 | 34.7 | -16.1 | 20 | 0 | 36.1 | 32.8
124481 | 71 | 9 | 2501 | 127.9 | 54.8 | 59 | 30.1 | 32.1 | 0.05 | 107 | 11.3 | 70 | 69.4 | 30.8 | 0.99 | 98.7 | 511 | 481.7 | 64.5 | 636.1 | 3.064 | 349.6 | 33.6 | 115.3 | 25.6 | 49 | 11.4 | 115.3 | 23.5 | 8.531 | 95.1 | 29 | 26.5 | 26.7 | 56 | 31 | 0.996 | 67.5 | 96 | 8430 | 28.6 | 114.3 | 34.6 | -16.1 | 20.4 | 0 | 35.7 | 32.8
124483 | 73 | 9 | 2501 | 127.8 | 54.8 | 59.1 | 30.1 | 32.1 | 0.05 | 107 | 11.2 | 70 | 69.4 | 30.8 | 0.992 | 98.7 | 510.7 | 481.3 | 64.5 | 636.2 | 3.046 | 350.2 | 33.6 | 115.4 | 25.6 | 49 | 11.4 | 115.3 | 23.5 | 8.502 | 95.2 | 29 | 26.5 | 26.7 | 56 | 31 | 1.001 | 67.5 | 97 | 8310 | 28.6 | 115.9 | 34.5 | 0.1 | 20.1 | 0 | 35.4 | 32.7
124485 | 75 | 9 | 2500 | 128 | 54.8 | 59.1 | 30.1 | 32.1 | 0.051 | 107 | 11.2 | 70 | 69.5 | 30.8 | 0.99 | 98.7 | 510.6 | 481.2 | 64.6 | 636.3 | 3.045 | 349.5 | 33.6 | 115.2 | 25.6 | 49 | 11.4 | 115.2 | 23.5 | 8.514 | 95 | 29.5 | 26.5 | 26.3 | 56 | 31 | 0.997 | 67.1 | 93 | 8770 | 28.6 | 112.3 | 34.7 | 0 | 19.4 | 0 | 36.2 | 32.8
124487 | 77 | 9 | 2500 | 128 | 54.8 | 59.2 | 30.1 | 32.1 | 0.052 | 107 | 11.2 | 70 | 69.5 | 30.9 | 0.99 | 98.7 | 510.4 | 480.9 | 64.6 | 636.5 | 3.081 | 348.8 | 33.6 | 115.4 | 25.7 | 49 | 11.6 | 115.4 | 23.4 | 8.537 | 95.1 | 29.6 | 26.5 | 26.7 | 56 | 31 | 0.998 | 67.1 | 93 | 8800 | 28.6 | 112.3 | 34.6 | 0 | 20.3 | 0 | 35.7 | 32.8
124489 | 79 | 9 | 2500 | 127.9 | 54.8 | 59.2 | 30.1 | 32.1 | 0.05 | 107 | 11.2 | 70 | 69.5 | 30.8 | 0.992 | 98.7 | 510 | 480.6 | 64.7 | 636.6 | 3.054 | 349.3 | 33.6 | 115.3 | 25.7 | 49 | 11.7 | 115.3 | 23.5 | 8.507 | 95.3 | 29.3 | 26.5 | 26.3 | 56 | 31 | 1.001 | 67.5 | 93 | 8850 | 28.6 | 112.3 | 34.6 | 0 | 20.3 | 0 | 35.5 | 32.8
124491 | 81 | 9 | 2500 | 128 | 54.8 | 59.3 | 30.1 | 32.1 | 0.049 | 107 | 11.2 | 70 | 69.4 | 30.8 | 0.991 | 98.7 | 510 | 480.5 | 64.7 | 636.7 | 2.997 | 349.3 | 33.6 | 115.3 | 25.7 | 49 | 11.6 | 115.3 | 23.5 | 8.518 | 95.2 | 28.9 | 26.5 | 26.3 | 56 | 31 | 1 | 67.5 | 97 | 8530 | 28.6 | 114.3 | 34.7 | 0 | 20.1 | 0 | 35.6 | 32.8
124493 | 83 | 9 | 2498 | 127.9 | 54.8 | 59.4 | 30.1 | 32.1 | 0.053 | 107 | 11.2 | 70 | 69.4 | 30.8 | 0.99 | 98.7 | 509.8 | 480.2 | 64.8 | 636.8 | 3.005 | 349.2 | 33.6 | 115.6 | 25.7 | 49 | 11.4 | 115.6 | 23.5 | 8.531 | 94.9 | 29 | 26.5 | 26.7 | 56 | 31 | 0.998 | 67.1 | 96 | 8680 | 28.6 | 114.3 | 34.7 | 0.1 | 19.1 | 0 | 36 | 32.8
124495 | 85 | 9 | 2499 | 127.6 | 54.8 | 59.4 | 30.1 | 32.2 | 0.053 | 107 | 11.2 | 70 | 69.4 | 30.8 | 0.992 | 98.7 | 509.3 | 479.8 | 64.9 | 636.9 | 3.021 | 350.9 | 33.5 | 115.6 | 25.7 | 49 | 11.5 | 115.6 | 23.5 | 8.497 | 95 | 29.5 | 26.5 | 26.3 | 56 | 31 | 1.005 | 67.1 | 97 | 8680 | 28.6 | 114.3 | 34.6 | 0.1 | 20 | 0 | 35.8 | 32.8
124497 | 87 | 9 | 2501 | 128 | 54.8 | 59.5 | 30.1 | 32.2 | 0.05 | 107 | 11.2 | 70 | 69.5 | 30.8 | 0.991 | 98.7 | 509.3 | 479.6 | 64.9 | 637 | 3.008 | 350.7 | 33.6 | 115.3 | 25.7 | 49 | 11.6 | 115.3 | 23.5 | 8.522 | 95 | 29.7 | 26.5 | 26.3 | 56 | 31 | 0.999 | 67.1 | 93 | 8680 | 28.6 | 114 | 34.5 | 0 | 19.7 | 0 | 36.1 | 32.8
124499 | 89 | 9 | 2500 | 128.1 | 54.8 | 59.6 | 30.1 | 32.2 | 0.051 | 107 | 11.2 | 70 | 69.5 | 30.9 | 0.99 | 98.7 | 509.1 | 479.4 | 64.9 | 637.1 | 3.014 | 350.4 | 33.6 | 115.3 | 25.7 | 49 | 11.6 | 115.3 | 23.5 | 8.539 | 95.1 | 29.4 | 26.5 | 26.7 | 56 | 31 | 1.001 | 67.5 | 93 | 8770 | 28.6 | 112.3 | 34 | 0 | 20.2 | 0 | 35.8 | 32.8
124501 | 91 | 9 | 2499 | 127.9 | 54.7 | 59.6 | 30.1 | 32.2 | 0.053 | 107 | 11.2 | 70 | 69.4 | 30.9 | 0.992 | 98.7 | 508.8 | 479.1 | 65 | 637.2 | 2.992 | 351.8 | 33.6 | 115.4 | 25.7 | 49 | 11.5 | 115.4 | 23.5 | 8.513 | 95.2 | 29.1 | 26.5 | 26.3 | 56 | 31 | 0.998 | 67.5 | 93 | 8770 | 28.6 | 112.3 | 34.5 | 0 | 20.2 | 0 | 35.5 | 32.8
124503 | 93 | 9 | 2501 | 128.2 | 54.8 | 59.7 | 30.1 | 32.2 | 0.05 | 107 | 11.2 | 70 | 69.3 | 30.9 | 0.992 | 98.7 | 508.7 | 479 | 65 | 637.3 | 2.993 | 350.1 | 33.6 | 115.2 | 25.7 | 49 | 11.5 | 115.2 | 23.5 | 8.508 | 95.2 | 29.2 | 26.5 | 26.7 | 56 | 31 | 1 | 67.5 | 93 | 8870 | 28.6 | 114 | 34.6 | 0 | 19.8 | 0 | 35.6 | 32.7
124505 | 95 | 9 | 2501 | 128.2 | 54.7 | 59.7 | 30.1 | 32.2 | 0.05 | 107 | 11.2 | 70 | 69.4 | 31 | 0.989 | 98.7 | 508.7 | 478.9 | 65.1 | 637.4 | 3.053 | 350.2 | 33.6 | 115.1 | 25.7 | 49 | 11.5 | 115.1 | 23.5 | 8.538 | 95 | 29.7 | 26.5 | 26.7 | 56 | 31 | 1 | 67.1 | 96 | 8360 | 28.6 | 115.6 | 34.6 | 0 | 19.6 | 0 | 36.3 | 32.8
124507 | 97 | 9 | 2499 | 127.9 | 54.8 | 59.8 | 30.1 | 32.2 | 0.054 | 107 | 11.2 | 69.9 | 69.4 | 31.1 | 0.992 | 98.7 | 508.4 | 478.6 | 65.1 | 637.5 | 3.044 | 350.1 | 33.6 | 115.3 | 25.7 | 49 | 11.6 | 115.3 | 23.5 | 8.516 | 95.2 | 30 | 26.5 | 26.7 | 56 | 31 | 1.002 | 67.5 | 97 | 8650 | 28.6 | 115.9 | 34.6 | -16.1 | 20.2 | 0 | 35.8 | 32.8
124509 | 99 | 9 | 2501 | 128.3 | 54.7 | 59.9 | 30.1 | 32.2 | 0.051 | 107 | 11.2 | 70 | 69.4 | 31.1 | 0.991 | 98.7 | 508.2 | 478.3 | 65.3 | 637.6 | 3.076 | 350.2 | 33.6 | 115.2 | 25.7 | 49 | 11.6 | 115.2 | 23.5 | 8.53 | 95.3 | 29.9 | 26.5 | 27.1 | 56 | 31 | 1 | 67.5 | 97 | 8650 | 28.6 | 115.9 | 34.4 | 0.1 | 20.2 | 0 | 35.5 | 32.8
124511 | 101 | 9 | 2499 | 128 | 54.7 | 60 | 30.1 | 32.2 | 0.051 | 107 | 11.2 | 70 | 69.4 | 31.1 | 0.99 | 98.7 | 508.1 | 478.1 | 65.3 | 637.6 | 3.059 | 352.1 | 33.6 | 115.3 | 25.7 | 49 | 11.6 | 115.3 | 23.5 | 8.531 | 95.2 | 29.5 | 26.5 | 26.7 | 56 | 31 | 1 | 67.5 | 96 | 8330 | 28.6 | 115.9 | 34.6 | 0.1 | 20 | 0 | 35.5 | 32.8
124513 | 103 | 9 | 2498 | 127.6 | 54.8 | 60 | 30.1 | 32.3 | 0.051 | 107 | 11.2 | 70 | 69.4 | 31.1 | 0.992 | 98.7 | 507.9 | 477.9 | 65.2 | 637.7 | 3.071 | 352 | 33.6 | 115.7 | 25.7 | 49 | 11.5 | 115.6 | 23.5 | 8.505 | 95.1 | 29.5 | 26.5 | 26.3 | 56 | 31 | 0.997 | 67.1 | 97 | 8630 | 28.6 | 114.3 | 34.5 | 0 | 19.8 | 0 | 35.8 | 32.8
124515 | 105 | 9 | 2499 | 127.6 | 54.7 | 60 | 30.1 | 32.3 | 0.053 | 107 | 11.2 | 70 | 69.5 | 31.2 | 0.991 | 98.7 | 507.7 | 477.7 | 65.3 | 637.7 | 3.063 | 352.7 | 33.5 | 115.7 | 25.7 | 49 | 11.5 | 115.6 | 23.5 | 8.498 | 95.1 | 30.1 | 26.5 | 26.3 | 56 | 31 | 1.001 | 67.5 | 97 | 8750 | 28.6 | 114.3 | 34.6 | 0 | 19.8 | 0 | 35.8 | 32.8
124517 | 107 | 9 | 2502 | 128.2 | 54.7 | 60.1 | 30 | 32.3 | 0.053 | 107 | 11.2 | 70 | 69.5 | 31.4 | 0.991 | 98.7 | 507.7 | 477.5 | 65.3 | 637.7 | 3.043 | 351.3 | 33.6 | 115.3 | 25.7 | 49 | 11.6 | 115.3 | 23.5 | 8.492 | 95.1 | 30.7 | 26.5 | 26.3 | 56 | 31 | 1.01 | 67.5 | 93 | 8820 | 28.6 | 114 | 34.7 | 0.1 | 19.4 | 0 | 36.1 | 32.8
124519 | 109 | 9 | 2501 | 128.2 | 54.7 | 60.2 | 30 | 32.3 | 0.051 | 107 | 11.2 | 70 | 69.5 | 31.5 | 0.992 | 98.7 | 507.3 | 477.1 | 65.4 | 637.8 | 3.063 | 348.8 | 33.6 | 115.2 | 25.7 | 49 | 11.9 | 115.2 | 23.5 | 8.523 | 95.2 | 30.7 | 26.5 | 26.3 | 56 | 31 | 0.996 | 67.5 | 93 | 8630 | 28.6 | 114 | 34.5 | 0 | 20.2 | 0 | 35.6 | 32.8
124521 | 111 | 9 | 2500 | 128.1 | 54.7 | 60.2 | 30.1 | 32.3 | 0.052 | 107 | 11.2 | 70 | 69.5 | 31.6 | 0.992 | 98.7 | 507.2 | 477 | 65.4 | 637.9 | 3.081 | 349.7 | 33.6 | 115.4 | 25.7 | 49 | 12 | 115.3 | 23.5 | 8.52 | 95.2 | 30.4 | 26.5 | 26.7 | 56 | 31 | 1.002 | 67.5 | 93 | 8600 | 28.6 | 112.3 | 34.5 | 0 | 20.2 | 0 | 35.6 | 32.8
124523 | 113 | 9 | 2501 | 128.2 | 54.7 | 60.3 | 30 | 32.3 | 0.05 | 107 | 11.2 | 70 | 69.6 | 31.6 | 0.99 | 98.7 | 507.2 | 476.9 | 65.5 | 637.9 | 3.102 | 350 | 33.6 | 115.1 | 25.7 | 49 | 11.9 | 115.1 | 23.5 | 8.521 | 95.2 | 30.4 | 26.5 | 26.7 | 56 | 31 | 0.999 | 67.5 | 93 | 8580 | 28.6 | 114 | 34.6 | 0 | 19.4 | 0 | 35.9 | 32.8
124525 | 115 | 9 | 2499 | 127.9 | 54.7 | 60.4 | 30 | 32.3 | 0.051 | 107 | 11.2 | 70 | 69.6 | 31.7 | 0.991 | 98.7 | 506.8 | 476.5 | 65.6 | 638 | 3.098 | 352.2 | 33.6 | 115.2 | 25.7 | 49 | 11.9 | 115.2 | 23.5 | 8.527 | 95 | 31 | 26.5 | 26.7 | 56 | 31 | 0.998 | 67.5 | 93 | 8800 | 28.6 | 114 | 34.6 | 0 | 19.9 | 0 | 36.2 | 32.8
124527 | 117 | 9 | 2500 | 127.9 | 54.7 | 60.5 | 30.1 | 32.3 | 0.051 | 107 | 11.2 | 70 | 69.5 | 31.9 | 0.991 | 98.7 | 506.6 | 476.2 | 65.6 | 638.1 | 3.128 | 353 | 33.6 | 115.4 | 25.7 | 49 | 11.7 | 115.4 | 23.5 | 8.521 | 95.1 | 31.6 | 26.5 | 26.3 | 56 | 31 | 1.001 | 67.1 | 93 | 8870 | 28.6 | 112.3 | 34.7 | 0 | 20.1 | 0 | 36.1 | 32.8
124529 | 119 | 9 | 2500 | 127.9 | 54.7 | 60.5 | 30.1 | 32.3 | 0.052 | 107 | 11.2 | 70 | 69.4 | 32 | 0.991 | 98.7 | 506.4 | 476 | 65.6 | 638.2 | 3.138 | 353 | 33.6 | 115.3 | 25.7 | 49 | 11.6 | 115.3 | 23.5 | 8.507 | 95.2 | 31.6 | 26.5 | 26.7 | 56 | 31 | 1.003 | 67.5 | 93 | 8730 | 28.6 | 114 | 34.6 | 0.1 | 20.2 | 0 | 35.8 | 32.8
124531 | 121 | 9 | 2500 | 128.2 | 54.8 | 60.6 | 30 | 32.3 | 0.053 | 107 | 11.2 | 70 | 69.4 | 32 | 0.991 | 98.7 | 506.4 | 475.9 | 65.7 | 638.2 | 3.178 | 353.1 | 33.6 | 115.3 | 25.7 | 49 | 11.6 | 115.2 | 23.5 | 8.529 | 95.2 | 31.2 | 26.5 | 26.7 | 56 | 31 | 0.999 | 67.5 | 93 | 8750 | 28.6 | 112.3 | 34.7 | 0 | 20.4 | 0 | 35.6 | 32.8
124533 | 123 | 9 | 2500 | 127.9 | 54.7 | 60.6 | 30.1 | 32.3 | 0.051 | 107 | 11.2 | 70 | 69.3 | 32 | 0.991 | 98.7 | 506.1 | 475.6 | 65.7 | 638.3 | 3.196 | 354.1 | 33.6 | 115.6 | 25.7 | 49 | 11.6 | 115.6 | 23.5 | 8.504 | 95.1 | 31.2 | 26.5 | 26.7 | 56 | 31 | 1 | 67.1 | 93 | 8770 | 28.6 | 112.6 | 34.5 | 0.1 | 19.9 | 0 | 35.7 | 32.8
124535 | 125 | 9 | 2499 | 127.8 | 54.7 | 60.7 | 30.1 | 32.3 | 0.052 | 107 | 11.2 | 70 | 69.3 | 32.1 | 0.991 | 98.7 | 505.9 | 475.3 | 65.8 | 638.3 | 3.169 | 353.2 | 33.6 | 115.6 | 25.7 | 49 | 11.6 | 115.6 | 23.5 | 8.484 | 95 | 31.8 | 26.5 | 26.7 | 56 | 31 | 1 | 67.1 | 96 | 8680 | 28.6 | 114.3 | 34.7 | 0 | 19.4 | 0 | 35.9 | 32.8
124537 | 127 | 9 | 2501 | 128 | 54.8 | 60.8 | 30 | 32.3 | 0.053 | 107 | 11.2 | 70 | 69.4 | 32.3 | 0.99 | 98.7 | 505.8 | 475.2 | 65.9 | 638.3 | 3.156 | 353.4 | 33.6 | 115.2 | 25.7 | 49 | 11.6 | 115.2 | 23.5 | 8.509 | 95 | 32.4 | 26.5 | 26.7 | 56 | 31 | 0.997 | 67.1 | 96 | 8680 | 28.6 | 115.9 | 34.6 | 0.1 | 19.9 | 0 | 36.2 | 32.7
124539 | 129 | 9 | 2499 | 127.9 | 54.8 | 60.8 | 30 | 32.3 | 0.052 | 107 | 11.2 | 70 | 69.3 | 32.5 | 0.992 | 98.7 | 505.6 | 475 | 65.9 | 638.3 | 3.143 | 352.7 | 33.6 | 115.1 | 25.7 | 49 | 11.6 | 115.1 | 23.5 | 8.486 | 95.1 | 32.5 | 26.5 | 26.7 | 56 | 31 | 1.002 | 67.5 | 97 | 8550 | 28.6 | 115.6 | 34.7 | 0 | 20.1 | 0 | 36.1 | 32.8
124541 | 131 | 9 | 2500 | 128.1 | 54.8 | 60.9 | 30 | 32.3 | 0.052 | 107 | 11.2 | 70 | 69.3 | 32.5 | 0.991 | 98.7 | 505.3 | 474.6 | 65.9 | 638.4 | 3.154 | 352 | 33.6 | 115.3 | 25.7 | 49 | 11.6 | 115.3 | 23.5 | 8.512 | 95.2 | 32 | 26.5 | 26.7 | 56 | 31 | 0.999 | 67.1 | 96 | 8430 | 28.6 | 114.3 | 34.6 | 0 | 20.4 | 0 | 36 | 32.8
124543 | 133 | 9 | 2501 | 128.3 | 54.8 | 60.9 | 30 | 32.3 | 0.051 | 107.1 | 11.2 | 70 | 69.3 | 32.6 | 0.991 | 98.7 | 505.3 | 474.5 | 66 | 638.5 | 3.105 | 354.1 | 33.7 | 115.2 | 25.7 | 49 | 11.5 | 115.2 | 23.5 | 8.529 | 95.2 | 32 | 26.5 | 26.7 | 56 | 31 | 1.002 | 67.5 | 97 | 8700 | 28.6 | 115.9 | 34.6 | 0 | 20.1 | 0 | 35.8 | 32.8
124545 | 135 | 9 | 2499 | 127.9 | 54.8 | 61 | 30 | 32.3 | 0.05 | 107 | 11.2 | 70 | 69.3 | 32.7 | 0.992 | 98.7 | 504.9 | 474.2 | 66.1 | 638.6 | 3.062 | 352.7 | 33.6 | 115 | 25.7 | 49 | 11.5 | 115 | 23.5 | 8.479 | 95 | 32.5 | 26.5 | 26.7 | 56 | 31 | 1.002 | 67.1 | 93 | 8730 | 28.6 | 114 | 34.6 | 0 | 19.6 | 0 | 36.3 | 32.8
124547 | 137 | 9 | 2500 | 128 | 54.8 | 61.1 | 30 | 32.3 | 0.05 | 107 | 11.2 | 70 | 69.3 | 32.9 | 0.991 | 98.7 | 504.7 | 473.8 | 66.1 | 638.7 | 3.068 | 352.6 | 33.6 | 115.3 | 25.7 | 49 | 11.6 | 115.3 | 23.5 | 8.501 | 95.1 | 33 | 26.5 | 26.7 | 56 | 31 | 1.001 | 67.1 | 93 | 8850 | 28.6 | 112.3 | 34.6 | 0 | 20.1 | 0 | 36.2 | 32.8
124549 | 139 | 9 | 2501 | 128.4 | 54.8 | 61.2 | 30 | 32.3 | 0.051 | 107 | 11.2 | 70 | 69.3 | 33 | 0.989 | 98.7 | 504.6 | 473.8 | 66.3 | 638.7 | 3.063 | 351.8 | 33.7 | 115.3 | 25.7 | 49 | 11.6 | 115.3 | 23.5 | 8.515 | 95.2 | 33 | 26.5 | 26.7 | 56 | 31 | 1 | 67.5 | 93 | 8630 | 28.6 | 114 | 34.5 | 0 | 20.2 | 0 | 35.7 | 32.8
124551 | 141 | 9 | 2499 | 128.1 | 54.8 | 61.2 | 30.1 | 32.2 | 0.05 | 107 | 11.2 | 70 | 69.4 | 33 | 0.992 | 98.7 | 504.4 | 473.5 | 66.2 | 638.7 | 3.032 | 353.4 | 33.7 | 115.3 | 25.7 | 49 | 11.6 | 115.3 | 23.5 | 8.504 | 95.2 | 32.4 | 26.5 | 26.7 | 56 | 31 | 1.004 | 67.1 | 93 | 8550 | 28.6 | 112.3 | 34.5 | 0.1 | 20.2 | 0 | 35.5 | 32.8
124553 | 143 | 9 | 2499 | 128.1 | 54.8 | 61.3 | 30.1 | 32.2 | 0.053 | 107 | 11.2 | 70 | 69.4 | 33 | 0.991 | 98.7 | 504.1 | 473.2 | 66.3 | 638.7 | 3.009 | 352.6 | 33.6 | 115.6 | 25.7 | 49 | 11.6 | 115.6 | 23.5 | 8.503 | 95.1 | 32.4 | 26.5 | 26.3 | 56 | 31 | 0.997 | 67.1 | 93 | 8950 | 28.6 | 112.6 | 34.6 | 0 | 19.9 | 0 | 35.7 | 32.8
124555 | 145 | 9 | 2500 | 128.1 | 54.8 | 61.4 | 30.1 | 32.2 | 0.054 | 107 | 11.2 | 70 | 69.4 | 33 | 0.988 | 98.7 | 503.9 | 472.9 | 66.4 | 638.8 | 2.994 | 353.6 | 33.6 | 115.5 | 25.7 | 49 | 11.6 | 115.5 | 23.5 | 8.523 | 94.9 | 32.9 | 26.5 | 26.3 | 56 | 31 | 1.006 | 67.5 | 96 | 8700 | 28.6 | 115.9 | 34.6 | 0.1 | 19.4 | 0 | 36.3 | 32.8
124557 | 147 | 9 | 2501 | 128.1 | 54.8 | 61.4 | 30 | 32.2 | 0.054 | 107 | 11.2 | 70 | 69.5 | 33.1 | 0.992 | 98.7 | 503.8 | 472.7 | 66.3 | 638.8 | 3.01 | 353.1 | 33.6 | 115.2 | 25.7 | 49 | 11.6 | 115.1 | 23.5 | 8.493 | 95 | 33.3 | 26.5 | 26.3 | 56 | 31 | 0.997 | 67.5 | 96 | 8630 | 28.6 | 115.9 | 34.6 | 0 | 19.8 | 0 | 36.4 | 32.8
124559 | 149 | 9 | 2501 | 128.4 | 54.8 | 61.5 | 30 | 32.2 | 0.054 | 107 | 11.2 | 70.1 | 69.5 | 33.2 | 0.991 | 98.7 | 503.6 | 472.5 | 66.5 | 638.9 | 3.01 | 352.5 | 33.7 | 115.2 | 25.7 | 49 | 11.6 | 115.2 | 23.5 | 8.517 | 95.1 | 33.2 | 26.5 | 26.7 | 56 | 31 | 0.997 | 67.5 | 93 | 8730 | 28.6 | 114 | 34.6 | 0 | 20.2 | 0 | 36 | 32.8
124561 | 151 | 9 | 2500 | 128.2 | 54.8 | 61.6 | 30 | 32.2 | 0.053 | 107 | 11.2 | 70.1 | 69.5 | 33.2 | 0.99 | 98.7 | 503.3 | 472.1 | 66.5 | 638.9 | 2.96 | 351.9 | 33.7 | 115.3 | 25.8 | 49 | 11.6 | 115.3 | 23.5 | 8.513 | 95.2 | 32.6 | 26.5 | 26.7 | 56 | 31 | 1.004 | 67.5 | 93 | 8750 | 28.6 | 112.3 | 34.8 | 0 | 20.2 | 0 | 35.6 | 32.8
124563 | 153 | 9 | 2500 | 128.2 | 54.8 | 61.6 | 30 | 32.2 | 0.05 | 107 | 11.2 | 70 | 69.4 | 33.2 | 0.992 | 98.7 | 503.1 | 472 | 66.5 | 639 | 2.924 | 350.4 | 33.7 | 115.1 | 25.8 | 49 | 11.5 | 115.1 | 23.5 | 8.521 | 95.2 | 32.6 | 26.5 | 26.7 | 56 | 31 | 0.996 | 67.5 | 93 | 8680 | 28.6 | 114 | 34.7 | 0 | 19.4 | 0 | 35.9 | 32.8
124565 | 155 | 9 | 2500 | 128.2 | 54.8 | 61.7 | 30 | 32.2 | 0.05 | 107 | 11.2 | 70 | 69.4 | 33.2 | 0.991 | 98.7 | 503 | 471.7 | 66.4 | 639.1 | 2.905 | 351.2 | 33.7 | 115.1 | 25.8 | 49 | 11.5 | 115.1 | 23.5 | 8.528 | 95 | 33.1 | 26.5 | 26.7 | 56 | 31 | 0.999 | 67.1 | 96 | 8330 | 28.6 | 115.9 | 34.7 | 0 | 19.7 | 0 | 36.4 | 32.8
124567 | 157 | 9 | 2500 | 128.3 | 54.8 | 61.7 | 30 | 32.2 | 0.051 | 107 | 11.2 | 70 | 69.3 | 33.3 | 0.989 | 98.7 | 502.9 | 471.6 | 66.5 | 639.2 | 2.92 | 351.3 | 33.7 | 115.3 | 25.8 | 49 | 11.6 | 115.3 | 23.5 | 8.536 | 95.1 | 33.5 | 26.5 | 26.7 | 56 | 31 | 1.004 | 67.1 | 96 | 8680 | 28.6 | 115.9 | 34.6 | -16.1 | 20.1 | 0 | 36 | 32.8
124569 | 159 | 9 | 2500 | 128.3 | 54.8 | 61.8 | 30 | 32.3 | 0.051 | 107 | 11.2 | 70 | 69.3 | 33.4 | 0.992 | 98.7 | 502.5 | 471.3 | 66.5 | 639.3 | 2.9 | 351.2 | 33.7 | 115.2 | 25.8 | 49 | 11.6 | 115.2 | 23.5 | 8.521 | 95.2 | 33.3 | 26.5 | 26.7 | 56 | 31 | 0.998 | 67.5 | 97 | 8630 | 28.6 | 115.9 | 34.6 | 0.1 | 20.4 | 0 | 35.8 | 32.7
124571 | 161 | 9 | 2499 | 128 | 54.8 | 61.8 | 30 | 32.3 | 0.051 | 107 | 11.2 | 70 | 69.3 | 33.4 | 0.991 | 98.7 | 502.5 | 471.2 | 66.6 | 639.4 | 2.908 | 350.9 | 33.6 | 115.3 | 25.8 | 49 | 11.6 | 115.3 | 23.5 | 8.505 | 95.3 | 32.8 | 26.5 | 26.3 | 56 | 31 | 1 | 67.5 | 97 | 8310 | 28.6 | 115.9 | 34.5 | 0 | 20.4 | 0 | 35.5 | 32.8
124573 | 163 | 9 | 2500 | 128 | 54.8 | 61.9 | 30 | 32.3 | 0.053 | 107 | 11.2 | 70 | 69.3 | 33.4 | 0.991 | 98.7 | 502.4 | 471 | 66.7 | 639.4 | 2.931 | 350.2 | 33.6 | 115.4 | 25.8 | 49 | 11.5 | 115.4 | 23.5 | 8.498 | 95.2 | 32.6 | 26.5 | 26.7 | 56 | 31 | 1.003 | 67.5 | 97 | 8600 | 28.6 | 115.9 | 34.6 | 0 | 20.2 | 0 | 35.6 | 32.8
124575 | 165 | 9 | 2500 | 128.1 | 54.8 | 62 | 30 | 32.3 | 0.054 | 107 | 11.2 | 70 | 69.3 | 33.4 | 0.992 | 98.7 | 502.3 | 470.9 | 66.7 | 639.5 | 2.965 | 349.8 | 33.6 | 115.5 | 25.8 | 49 | 11.6 | 115.5 | 23.5 | 8.517 | 95.1 | 33.2 | 26.5 | 26.7 | 56 | 31 | 0.998 | 67.5 | 97 | 8680 | 28.6 | 114.3 | 34.6 | 0.1 | 19.4 | 0 | 35.8 | 32.8
124577 | 167 | 9 | 2500 | 128 | 54.8 | 62.1 | 30 | 32.3 | 0.052 | 107 | 11.2 | 70 | 69.2 | 33.5 | 0.991 | 98.7 | 502.2 | 470.7 | 66.7 | 639.6 | 3.048 | 349.2 | 33.6 | 115.3 | 25.8 | 49 | 11.6 | 115.2 | 23.5 | 8.492 | 95 | 33.6 | 26.5 | 26.7 | 56 | 31 | 1.001 | 67.5 | 93 | 8820 | 28.6 | 114 | 34.6 | 0.1 | 19.8 | 0 | 35.9 | 32.8
124579 | 169 | 9 | 2499 | 128 | 54.8 | 62.1 | 30 | 32.3 | 0.051 | 107 | 11.2 | 70 | 69.2 | 33.6 | 0.991 | 98.7 | 501.9 | 470.4 | 66.7 | 639.7 | 3.001 | 349.4 | 33.6 | 115 | 25.8 | 49.1 | 11.6 | 115 | 23.5 | 8.51 | 95.1 | 33.3 | 26.5 | 26.7 | 56 | 31 | 1 | 67.5 | 93 | 8820 | 28.6 | 114 | 34.6 | 0.1 | 19.8 | 0 | 36.4 | 32.8
124581 | 171 | 9 | 2501 | 128.3 | 54.8 | 62.2 | 30 | 32.3 | 0.052 | 107 | 11.2 | 70 | 69.3 | 33.6 | 0.991 | 98.7 | 501.7 | 470.2 | 66.8 | 639.8 | 3.002 | 350.5 | 33.6 | 115 | 25.8 | 49.1 | 11.6 | 115 | 23.6 | 8.525 | 95.1 | 32.9 | 26.5 | 26.7 | 56 | 31 | 0.998 | 67.5 | 93 | 8650 | 28.6 | 114 | 34.5 | 0 | 20.1 | 0 | 36.4 | 32.8
124583 | 173 | 9 | 2500 | 128.1 | 54.8 | 62.3 | 30 | 32.3 | 0.051 | 107 | 11.2 | 70 | 69.3 | 33.6 | 0.991 | 98.7 | 501.5 | 469.8 | 66.9 | 639.8 | 2.993 | 349.4 | 33.6 | 115.3 | 25.8 | 49.1 | 11.5 | 115.3 | 23.5 | 8.499 | 95.2 | 32.8 | 26.5 | 26.7 | 56 | 31 | 1 | 67.5 | 93 | 8820 | 28.6 | 112.3 | 34.6 | 0 | 20.2 | 0 | 36.1 | 32.7
124585 | 175 | 9 | 2500 | 128.1 | 54.9 | 62.3 | 30 | 32.2 | 0.053 | 107.1 | 11.2 | 70 | 69.4 | 33.7 | 0.99 | 98.7 | 501.2 | 469.5 | 67 | 639.9 | 3.003 | 349.8 | 33.6 | 115.2 | 25.8 | 49.1 | 11.5 | 115.2 | 23.5 | 8.513 | 95.3 | 33.4 | 26.5 | 26.7 | 56 | 31 | 1.001 | 67.5 | 93 | 8580 | 28.6 | 112.3 | 34.6 | 0.1 | 20.2 | 0 | 35.6 | 32.7
124587 | 177 | 9 | 2501 | 128.5 | 54.9 | 62.4 | 30 | 32.2 | 0.051 | 107 | 11.2 | 70 | 69.4 | 33.8 | 0.99 | 98.7 | 501.1 | 469.4 | 67 | 640 | 2.925 | 350.3 | 33.7 | 115.2 | 25.8 | 49.1 | 11.6 | 115.2 | 23.6 | 8.526 | 95 | 33.8 | 26.5 | 26.3 | 56 | 31 | 1.003 | 67.1 | 96 | 8680 | 28.6 | 115.9 | 34.6 | 0 | 19.2 | 0 | 36.4 | 32.8
124589 | 179 | 9 | 2500 | 128.1 | 54.9 | 62.5 | 30 | 32.2 | 0.053 | 107 | 11.2 | 70 | 69.3 | 33.9 | 0.992 | 98.7 | 500.6 | 468.9 | 67.1 | 640.1 | 2.866 | 350 | 33.7 | 115.3 | 25.8 | 49.1 | 11.6 | 115.3 | 23.6 | 8.487 | 95.1 | 33.5 | 26.5 | 26.7 | 56 | 31 | 1 | 67.5 | 96 | 8380 | 28.6 | 115.9 | 34.6 | 0 | 19.9 | 0 | 36.2 | 32.8
124591 | 181 | 9 | 2501 | 128.5 | 54.9 | 62.6 | 30 | 32.2 | 0.051 | 107 | 11.2 | 69.9 | 69.3 | 33.9 | 0.991 | 98.7 | 500.5 | 468.7 | 67.1 | 640.2 | 2.82 | 350.2 | 33.7 | 115.3 | 25.8 | 49.1 | 11.6 | 115.3 | 23.6 | 8.531 | 95.2 | 33 | 26.5 | 26.7 | 57 | 31 | 0.998 | 67.5 | 97 | 8680 | 28.6 | 114.3 | 34.7 | 0 | 20.2 | 0 | 35.8 | 32.8
124593 | 183 | 9 | 2501 | 128.6 | 54.9 | 62.6 | 30 | 32.2 | 0.051 | 107 | 11.2 | 69.9 | 69.3 | 33.9 | 0.99 | 98.7 | 500.3 | 468.4 | 67.1 | 640.3 | 2.832 | 349.9 | 33.7 | 115.5 | 25.9 | 49.1 | 11.5 | 115.5 | 23.5 | 8.528 | 95.2 | 33.1 | 26.5 | 26.7 | 57 | 31 | 1 | 67.5 | 97 | 8730 | 28.6 | 114.3 | 34.7 | 0.1 | 20.2 | 0 | 35.6 | 32.8
124595 | 185 | 9 | 2500 | 128.4 | 54.9 | 62.7 | 30 | 32.2 | 0.053 | 107 | 11.2 | 70 | 69.3 | 33.8 | 0.991 | 98.7 | 500.2 | 468.3 | 67.1 | 640.3 | 2.789 | 351.3 | 33.7 | 115.5 | 25.8 | 49.1 | 11.6 | 115.4 | 23.5 | 8.493 | 94.9 | 33.5 | 26.5 | 26.3 | 57 | 31 | 1.005 | 67.1 | 93 | 8770 | 28.6 | 112.6 | 34.6 | 0 | 19.4 | 0 | 36.2 | 32.8
124597 | 187 | 9 | 2500 | 128.5 | 54.9 | 62.7 | 30 | 32.2 | 0.054 | 107 | 11.2 | 70 | 69.4 | 34 | 0.991 | 98.7 | 499.9 | 467.9 | 67.2 | 640.4 | 2.748 | 351.9 | 33.7 | 115.2 | 25.9 | 49.1 | 11.6 | 115.2 | 23.6 | 8.516 | 95 | 34 | 26.5 | 26.7 | 57 | 31 | 0.998 | 67.5 | 93 | 8770 | 28.6 | 114 | 34.6 | 0 | 20.2 | 0 | 36.3 | 32.8
124599 | 189 | 9 | 2500 | 128.5 | 54.9 | 62.8 | 30 | 32.2 | 0.052 | 107 | 11.2 | 70 | 69.4 | 34 | 0.989 | 98.7 | 499.7 | 467.7 | 67.3 | 640.5 | 2.757 | 352.3 | 33.7 | 115.2 | 25.9 | 49.1 | 11.6 | 115.2 | 23.6 | 8.538 | 95.2 | 33.7 | 26.5 | 26.7 | 57 | 31 | 1.004 | 67.5 | 93 | 8750 | 28.6 | 114 | 34.6 | 0 | 20.1 | 0 | 36 | 32.8
124601 | 191 | 9 | 2499 | 128.2 | 54.9 | 62.9 | 30 | 32.2 | 0.053 | 107.1 | 11.2 | 70.1 | 69.5 | 34 | 0.992 | 98.7 | 499.5 | 467.5 | 67.3 | 640.6 | 2.754 | 352.9 | 33.7 | 115.4 | 25.9 | 49.1 | 11.7 | 115.4 | 23.6 | 8.504 | 95.2 | 33.2 | 26.5 | 26.7 | 57 | 31 | 1.006 | 67.1 | 93 | 8730 | 28.6 | 112.6 | 34.6 | 0.1 | 20.2 | 0 | 35.8 | 32.8
124603 | 193 | 9 | 2500 | 128.4 | 54.9 | 63 | 30 | 32.2 | 0.053 | 107.1 | 11.2 | 70.1 | 69.4 | 33.9 | 0.99 | 98.7 | 499.4 | 467.3 | 67.3 | 640.6 | 2.783 | 352.1 | 33.7 | 115.3 | 25.9 | 49.1 | 11.8 | 115.3 | 23.6 | 8.529 | 95.2 | 33.2 | 26.5 | 26.7 | 57 | 31 | 0.998 | 67.5 | 93 | 8680 | 28.6 | 114 | 34.7 | 0.1 | 20.2 | 0 | 35.8 | 32.8
124605 | 195 | 9 | 2501 | 128.7 | 54.9 | 63 | 30 | 32.2 | 0.053 | 107 | 11.2 | 70 | 69.4 | 34 | 0.99 | 98.7 | 499.4 | 467.3 | 67.4 | 640.7 | 2.798 | 354.2 | 33.8 | 115.1 | 25.9 | 49.1 | 11.6 | 115.1 | 23.6 | 8.55 | 95.1 | 33.7 | 26.5 | 26.7 | 57 | 31 | 1.008 | 67.5 | 96 | 8330 | 28.6 | 115.9 | 34.6 | 0 | 18.9 | 0 | 36.2 | 32.8
124607 | 197 | 9 | 2500 | 128.3 | 54.9 | 63.1 | 30 | 32.2 | 0.054 | 107 | 11.2 | 70 | 69.3 | 34.1 | 0.992 | 98.7 | 499 | 466.8 | 67.4 | 640.8 | 2.585 | 354.9 | 33.7 | 115.3 | 25.9 | 49.2 | 11.6 | 115.3 | 23.6 | 8.501 | 94.9 | 34.2 | 26.5 | 26.7 | 57 | 31 | 1.004 | 67.1 | 97 | 8600 | 28.6 | 114.3 | 34.6 | 0 | 19.8 | 0 | 36.6 | 32.8
124609 | 199 | 9 | 2500 | 128.5 | 54.9 | 63.2 | 30 | 32.2 | 0.053 | 107 | 11.2 | 70 | 69.3 | 34.2 | 0.991 | 98.7 | 498.7 | 466.5 | 67.5 | 640.9 | 2.667 | 354.6 | 33.7 | 115.4 | 25.9 | 49.2 | 11.6 | 115.4 | 23.6 | 8.531 | 95.1 | 33.9 | 26.5 | 26.7 | 57 | 31 | 1.001 | 67.5 | 96 | 8330 | 28.6 | 115.9 | 34.7 | 0.1 | 20.1 | 0 | 36.2 | 32.8
124611 | 201 | 9 | 2501 | 128.8 | 55 | 63.2 | 30 | 32.2 | 0.052 | 107 | 11.2 | 70 | 69.3 | 34.2 | 0.99 | 98.7 | 498.5 | 466.2 | 67.6 | 641 | 2.611 | 354.1 | 33.8 | 115.4 | 25.9 | 49.2 | 11.6 | 115.4 | 23.6 | 8.546 | 95.2 | 33.4 | 26.5 | 26.3 | 57 | 31 | 1 | 67.5 | 93 | 8730 | 28.6 | 112.3 | 34.6 | 0.1 | 20.4 | 0 | 35.7 | 32.8
124613 | 203 | 9 | 2498 | 128.3 | 55 | 63.3 | 30 | 32.2 | 0.052 | 107 | 11.2 | 70.1 | 69.3 | 34.2 | 0.991 | 98.7 | 498.4 | 466.1 | 67.6 | 641 | 2.672 | 358.2 | 33.8 | 115.6 | 25.9 | 49.2 | 11.5 | 115.6 | 23.6 | 8.556 | 95.1 | 33.4 | 26.5 | 26.3 | 57 | 31 | 1.001 | 67.5 | 93 | 8970 | 28.6 | 112.6 | 34.5 | 0 | 19.6 | 0 | 36.1 | 32.8
124615 | 205 | 9 | 2499 | 127.9 | 55 | 63.4 | 30 | 32.2 | 0.053 | 107 | 11.2 | 70 | 69.4 | 34.2 | 0.991 | 98.7 | 498.1 | 465.7 | 67.6 | 641.1 | 2.745 | 355.6 | 33.6 | 115.7 | 25.9 | 49.2 | 11.6 | 115.7 | 23.6 | 8.494 | 95.1 | 34 | 26.5 | 26.3 | 57 | 31 | 1.004 | 67.5 | 93 | 8700 | 28.6 | 112.6 | 34.6 | 0 | 20.2 | 0 | 35.7 | 32.8
124617 | 207 | 9 | 2501 | 128.5 | 55 | 63.4 | 30 | 32.2 | 0.052 | 107 | 11.2 | 70 | 69.3 | 34.3 | 0.989 | 98.7 | 498.1 | 465.6 | 67.7 | 641.1 | 2.748 | 356.1 | 33.7 | 115.6 | 26 | 49.2 | 11.6 | 115.6 | 23.6 | 8.527 | 95.1 | 34.5 | 26.5 | 26.3 | 57 | 31 | 1.003 | 67.5 | 96 | 8680 | 28.6 | 114.3 | 34.6 | 0.1 | 19.5 | 0 | 35.9 | 32.8
124619 | 209 | 9 | 2500 | 128.5 | 55 | 63.5 | 30 | 32.2 | 0.052 | 107 | 11.2 | 70 | 69.3 | 34.4 | 0.991 | 98.7 | 498 | 465.5 | 67.8 | 641.2 | 2.757 | 354.5 | 33.7 | 115.2 | 26 | 49.2 | 11.6 | 115.1 | 23.6 | 8.511 | 95 | 34.3 | 26.5 | 26.3 | 57 | 31 | 0.999 | 67.5 | 97 | 8550 | 28.6 | 115.6 | 34.6 | 0.1 | 19.5 | 0 | 36.5 | 32.7
124621 | 211 | 9 | 2500 | 128.4 | 55 | 63.6 | 30 | 32.2 | 0.052 | 107 | 11.2 | 69.9 | 69.3 | 34.5 | 0.99 | 98.7 | 497.6 | 465.1 | 67.8 | 641.2 | 2.78 | 354.2 | 33.7 | 115.1 | 25.9 | 49.2 | 11.6 | 115.1 | 23.6 | 8.53 | 95.1 | 33.9 | 26.5 | 26.7 | 57 | 31 | 1 | 67.5 | 96 | 8680 | 28.6 | 115.9 | 34.6 | 0.1 | 20.2 | 0 | 36.2 | 32.8
124623 | 213 | 9 | 2500 | 128.5 | 55 | 63.7 | 30 | 32.2 | 0.05 | 107 | 11.2 | 69.9 | 69.3 | 34.5 | 0.991 | 98.7 | 497.3 | 464.6 | 67.8 | 641.3 | 2.74 | 351.4 | 33.7 | 115.4 | 25.9 | 49.2 | 11.6 | 115.4 | 23.6 | 8.517 | 95.2 | 33.9 | 26.5 | 26.7 | 57 | 31 | 1 | 67.5 | 96 | 8700 | 28.6 | 114.3 | 34.8 | 0 | 20.3 | 0 | 36.1 | 32.8
124625 | 215 | 9 | 2500 | 128.5 | 55 | 63.7 | 30 | 32.2 | 0.053 | 107 | 11.2 | 70 | 69.3 | 34.5 | 0.991 | 98.7 | 497.3 | 464.6 | 67.9 | 641.4 | 2.775 | 353 | 33.7 | 115.2 | 25.9 | 49.3 | 11.6 | 115.1 | 23.6 | 8.55 | 95.3 | 34.4 | 26.5 | 26.7 | 57 | 31 | 0.999 | 67.5 | 97 | 8480 | 28.6 | 115.9 | 34.7 | 0 | 20 | 0 | 36 | 32.8
124627 | 217 | 9 | 2500 | 128.5 | 55 | 63.8 | 30 | 32.2 | 0.054 | 107 | 11.2 | 70 | 69.3 | 34.6 | 0.991 | 98.7 | 497.4 | 464.7 | 68 | 641.4 | 2.995 | 352.8 | 33.7 | 115.1 | 25.9 | 49.3 | 11.6 | 115.1 | 23.6 | 8.503 | 95.1 | 35 | 26.5 | 26.7 | 57 | 31 | 1.002 | 67.5 | 93 | 8650 | 28.6 | 114 | 34.7 | 0.1 | 19.3 | 0 | 36.1 | 32.8
124629 | 219 | 9 | 2499 | 128.3 | 55.1 | 63.9 | 30 | 32.2 | 0.054 | 107 | 11.2 | 70 | 69.3 | 34.7 | 0.99 | 98.7 | 497.3 | 464.5 | 68.1 | 641.5 | 3.071 | 352.6 | 33.7 | 115.4 | 25.9 | 49.3 | 11.6 | 115.3 | 23.6 | 8.519 | 95.1 | 34.9 | 26.5 | 26.7 | 57 | 31 | 1.001 | 67.5 | 93 | 8650 | 28.6 | 112.3 | 34.7 | 0 | 19.9 | 0 | 36.5 | 32.8
124631 | 221 | 9 | 2500 | 128.3 | 55.1 | 64 | 30 | 32.2 | 0.053 | 107 | 11.2 | 70 | 69.4 | 34.8 | 0.991 | 98.7 | 497 | 464.2 | 68.1 | 641.6 | 3.025 | 352.9 | 33.7 | 115.5 | 25.9 | 49.3 | 11.6 | 115.4 | 23.6 | 8.517 | 95.1 | 34.4 | 26.5 | 26.7 | 57 | 31 | 0.999 | 67.1 | 93 | 8730 | 28.6 | 112.3 | 34.5 | 0 | 20 | 0 | 36.6 | 32.8
124633 | 223 | 9 | 2500 | 128.4 | 55.1 | 64 | 30 | 32.2 | 0.053 | 107 | 11.2 | 70 | 69.3 | 34.8 | 0.991 | 98.7 | 496.8 | 463.9 | 68.1 | 641.6 | 3.051 | 351.1 | 33.7 | 115.4 | 25.9 | 49.3 | 11.5 | 115.4 | 23.6 | 8.491 | 95.2 | 34.4 | 26.5 | 26.7 | 57 | 31 | 1 | 67.5 | 93 | 8700 | 28.6 | 114 | 34.7 | 0 | 19.9 | 0 | 36.5 | 32.8
124635 | 225 | 9 | 2500 | 128.2 | 55.1 | 64.1 | 30 | 32.2 | 0.053 | 107 | 11.2 | 70 | 69.3 | 34.9 | 0.991 | 98.7 | 496.5 | 463.6 | 68.1 | 641.6 | 2.997 | 352.1 | 33.7 | 115.3 | 25.9 | 49.3 | 11.6 | 115.3 | 23.6 | 8.508 | 95.3 | 35 | 26.5 | 26.7 | 57 | 31 | 1 | 67.5 | 93 | 8630 | 28.6 | 112.3 | 34.6 | 0.1 | 20.4 | 0 | 35.9 | 32.8
124637 | 227 | 9 | 2499 | 128.3 | 55.1 | 64.1 | 30 | 32.2 | 0.054 | 107 | 11.2 | 70 | 69.3 | 35 | 0.99 | 98.7 | 496.5 | 463.5 | 68.2 | 641.7 | 2.992 | 352.1 | 33.7 | 115.4 | 25.9 | 49.4 | 11.6 | 115.4 | 23.6 | 8.52 | 95.3 | 35.5 | 26.5 | 26.7 | 57 | 31 | 1.002 | 67.1 | 93 | 8700 | 28.6 | 112.3 | 34 | 0 | 20.2 | 0 | 35.7 | 32.8
124639 | 229 | 9 | 2501 | 128.4 | 55.2 | 64.2 | 30 | 32.2 | 0.053 | 107 | 11.2 | 70 | 69.4 | 35.2 | 0.991 | 98.7 | 496.3 | 463.3 | 68.2 | 641.8 | 3.027 | 350.9 | 33.7 | 115.3 | 25.9 | 49.4 | 11.9 | 115.3 | 23.6 | 8.477 | 95.2 | 35.5 | 26.5 | 27.1 | 57 | 31 | 1 | 67.5 | 96 | 8260 | 28.6 | 115.9 | 34.7 | 0 | 20 | 0 | 36 | 32.8
124641 | 231 | 9 | 2499 | 128.4 | 55.2 | 64.3 | 30 | 32.2 | 0.054 | 107 | 11.2 | 70 | 69.4 | 35.2 | 0.99 | 98.7 | 496.6 | 463.4 | 68.3 | 641.8 | 3.092 | 350.2 | 33.7 | 115 | 25.9 | 49.4 | 11.9 | 114.9 | 23.6 | 8.494 | 95 | 35 | 26.5 | 26.7 | 57 | 31 | 1 | 67.5 | 93 | 8700 | 28.6 | 114 | 34.6 | 0 | 19.6 | 0 | 36.6 | 32.8
124643 | 233 | 9 | 2500 | 128.3 | 55.2 | 64.3 | 30 | 32.2 | 0.052 | 107 | 11.2 | 70 | 69.4 | 35.2 | 0.991 | 98.7 | 496.7 | 463.5 | 68.3 | 641.8 | 3.124 | 349.4 | 33.7 | 115 | 25.9 | 49.4 | 11.6 | 114.9 | 23.6 | 8.506 | 95.1 | 35 | 26.5 | 26.7 | 57 | 31 | 1.004 | 67.5 | 93 | 8870 | 28.6 | 114 | 34.6 | 0.1 | 19.9 | 0 | 36.7 | 32.8
124645 | 235 | 9 | 2500 | 128.1 | 55.2 | 64.4 | 30 | 32.2 | 0.052 | 107 | 11.2 | 70 | 69.3 | 35.3 | 0.992 | 98.7 | 496.6 | 463.4 | 68.3 | 641.9 | 3.185 | 349.9 | 33.6 | 115.1 | 25.9 | 49.4 | 11.6 | 115.1 | 23.6 | 8.469 | 95.2 | 35.4 | 26.5 | 26.3 | 57 | 31 | 0.997 | 67.5 | 93 | 8680 | 28.6 | 114 | 34.6 | 0.1 | 19.9 | 0 | 36.6 | 32.8
124647 | 237 | 9 | 2500 | 128.2 | 55.2 | 64.5 | 30 | 32.2 | 0.051 | 107 | 11.2 | 70 | 69.3 | 35.4 | 0.991 | 98.7 | 496.3 | 463 | 68.5 | 641.9 | 3.196 | 348.9 | 33.7 | 115.2 | 25.9 | 49.4 | 11.6 | 115.2 | 23.6 | 8.485 | 95.3 | 35.9 | 26.5 | 26.7 | 57 | 31 | 1.001 | 67.5 | 93 | 8600 | 28.6 | 114 | 34.7 | 0.1 | 20.4 | 0 | 36.1 | 32.8
124649 | 239 | 9 | 2501 | 128.3 | 55.2 | 64.6 | 30 | 32.2 | 0.053 | 107 | 11.2 | 70 | 69.3 | 35.5 | 0.99 | 98.7 | 496 | 462.7 | 68.6 | 642 | 3.208 | 349.9 | 33.7 | 115.1 | 25.9 | 49.5 | 11.6 | 115.1 | 23.6 | 8.497 | 95.3 | 35.9 | 26.5 | 26.7 | 57 | 31 | 1 | 67.5 | 93 | 8900 | 28.6 | 114 | 34.6 | -16.1 | 20.2 | 0 | 35.9 | 32.8
124651 | 241 | 9 | 2500 | 128.1 | 55.2 | 64.7 | 30 | 32.2 | 0.054 | 107 | 11.2 | 70 | 69.4 | 35.5 | 0.992 | 98.7 | 495.8 | 462.4 | 68.6 | 642 | 3.176 | 349.3 | 33.7 | 115.1 | 25.9 | 49.5 | 11.6 | 115.1 | 23.6 | 8.466 | 95.3 | 35.5 | 26.5 | 26.3 | 57 | 31 | 1 | 67.5 | 97 | 8580 | 28.6 | 115.9 | 34.6 | 0 | 20.1 | 0 | 36 | 32.8
124653 | 243 | 9 | 2499 | 127.8 | 55.3 | 64.8 | 30 | 32.2 | 0.053 | 107 | 11.2 | 70 | 69.4 | 35.4 | 0.99 | 98.7 | 495.5 | 462.1 | 68.5 | 642 | 3.172 | 350.7 | 33.6 | 115.4 | 25.9 | 49.5 | 11.6 | 115.4 | 23.6 | 8.489 | 95.2 | 35.4 | 26.5 | 26.3 | 57 | 31 | 1.003 | 67.5 | 96 | 8680 | 28.6 | 114.3 | 34.6 | 0.1 | 19.9 | 0 | 35.8 | 32.8
124655 | 245 | 9 | 2501 | 127.9 | 55.3 | 64.8 | 30 | 32.1 | 0.051 | 107 | 11.2 | 70 | 69.4 | 35.5 | 0.99 | 98.7 | 495.4 | 461.8 | 68.6 | 642 | 3.106 | 350.2 | 33.6 | 115.5 | 25.9 | 49.5 | 11.6 | 115.5 | 23.6 | 8.474 | 95.2 | 36 | 26.5 | 26.3 | 57 | 31 | 1.001 | 67.1 | 97 | 8480 | 28.6 | 114.3 | 34.5 | 0 | 20.1 | 0 | 35.8 | 32.8
124657 | 247 | 9 | 2499 | 127.7 | 55.3 | 64.8 | 30 | 32.1 | 0.052 | 107 | 11.2 | 70 | 69.4 | 35.7 | 0.992 | 98.7 | 495.3 | 461.7 | 68.7 | 642 | 3.094 | 352 | 33.6 | 115.2 | 25.9 | 49.5 | 11.6 | 115.2 | 23.6 | 8.465 | 95.1 | 36.5 | 26.5 | 26.7 | 57 | 31 | 0.998 | 67.5 | 96 | 8600 | 28.6 | 115.6 | 34.7 | 0 | 19.1 | 0 | 36.5 | 32.8
124659 | 249 | 9 | 2500 | 128 | 55.3 | 65 | 30 | 32.1 | 0.053 | 107 | 11.2 | 70 | 69.4 | 35.8 | 0.991 | 98.7 | 495 | 461.3 | 68.8 | 642 | 3.085 | 354.6 | 33.6 | 114.9 | 25.9 | 49.6 | 11.6 | 114.9 | 23.6 | 8.482 | 95.2 | 36.4 | 26.5 | 26.7 | 57 | 31 | 1.004 | 67.5 | 96 | 8730 | 28.6 | 115.6 | 34.7 | 0.1 | 19.8 | 0 | 36.7 | 32.8
124661 | 251 | 9 | 2502 | 128.4 | 55.4 | 65 | 30 | 32.1 | 0.055 | 107 | 11.2 | 70 | 69.4 | 35.9 | 0.99 | 98.7 | 494.6 | 460.9 | 68.8 | 642 | 3.058 | 351.9 | 33.6 | 114.9 | 25.9 | 49.6 | 11.6 | 114.9 | 23.6 | 8.466 | 95.2 | 35.8 | 26.5 | 26.7 | 57 | 31 | 1.001 | 67.5 | 97 | 8550 | 28.6 | 115.9 | 34.5 | 0.1 | 20.2 | 0 | 36.3 | 32.8
124663 | 253 | 9 | 2500 | 128.2 | 55.4 | 65.1 | 30 | 32.2 | 0.051 | 107 | 11.2 | 70 | 69.4 | 35.9 | 0.991 | 98.7 | 494.3 | 460.6 | 68.9 | 642.1 | 3.037 | 352.4 | 33.7 | 115 | 25.9 | 49.6 | 11.5 | 115 | 23.6 | 8.497 | 95.3 | 35.7 | 26.5 | 26.7 | 57 | 31 | 0.998 | 67.5 | 93 | 8580 | 28.6 | 113.6 | 34.7 | 0 | 20.2 | 0 | 36 | 32.8
124665 | 255 | 9 | 2500 | 128.2 | 55.4 | 65.2 | 30 | 32.2 | 0.052 | 107 | 11.2 | 70 | 69.4 | 35.9 | 0.991 | 98.7 | 494.3 | 460.5 | 68.9 | 642.1 | 3.065 | 354.4 | 33.7 | 114.9 | 25.9 | 49.6 | 11.6 | 114.9 | 23.6 | 8.467 | 95.2 | 36.3 | 26.5 | 26.7 | 57 | 31 | 0.999 | 67.1 | 93 | 8700 | 28.6 | 114 | 34.7 | 0 | 19.6 | 0 | 36.6 | 32.8
124667 | 257 | 9 | 2500 | 128.1 | 55.4 | 65.2 | 30 | 32.2 | 0.053 | 107 | 11.2 | 69.9 | 69.4 | 36.1 | 0.99 | 98.7 | 494 | 460.1 | 69 | 642.1 | 3.061 | 355.4 | 33.6 | 115.1 | 25.9 | 49.7 | 11.6 | 115.1 | 23.6 | 8.486 | 95.2 | 36.8 | 26.5 | 26.7 | 57 | 31 | 1.001 | 67.5 | 93 | 8770 | 28.6 | 114 | 34.7 | 0.1 | 19.8 | 0 | 36.7 | 32.8
124669 | 259 | 9 | 2499 | 127.8 | 55.5 | 65.3 | 30 | 32.1 | 0.053 | 107 | 11.2 | 70 | 69.4 | 36.2 | 0.992 | 98.7 | 493.8 | 459.9 | 69.1 | 642.2 | 3.074 | 355 | 33.6 | 115.3 | 25.9 | 49.7 | 11.6 | 115.2 | 23.6 | 8.453 | 95.2 | 36.6 | 26.5 | 26.7 | 57 | 31 | 1.001 | 67.5 | 93 | 8630 | 28.6 | 112.3 | 34.7 | 0.1 | 20.1 | 0 | 36.5 | 32.8
124671 | 261 | 9 | 2499 | 127.7 | 55.5 | 65.4 | 30 | 32.1 | 0.054 | 107 | 11.2 | 70 | 69.3 | 36.2 | 0.991 | 98.7 | 493.5 | 459.5 | 69.1 | 642.2 | 3.045 | 355.1 | 33.6 | 115.2 | 25.9 | 49.7 | 11.6 | 115.2 | 23.6 | 8.461 | 95.3 | 36.1 | 26.5 | 26.7 | 57 | 31 | 1.002 | 67.5 | 93 | 8680 | 28.6 | 114 | 34.7 | 0 | 20.1 | 0 | 36.5 | 32.8
124673 | 263 | 9 | 2500 | 128 | 55.5 | 65.4 | 30 | 32.1 | 0.054 | 107 | 11.2 | 70 | 69.4 | 36.1 | 0.991 | 98.7 | 493.4 | 459.4 | 69.1 | 642.2 | 3.058 | 354.4 | 33.6 | 115.2 | 25.9 | 49.7 | 11.5 | 115.2 | 23.6 | 8.462 | 95.3 | 36 | 26.5 | 26.7 | 57 | 31 | 1.003 | 67.5 | 96 | 8290 | 28.6 | 115.9 | 34.5 | 0 | 20.2 | 0 | 36.1 | 32.8
124675 | 265 | 9 | 2500 | 128.1 | 55.5 | 65.5 | 30 | 32.1 | 0.054 | 107 | 11.2 | 70 | 69.3 | 36.1 | 0.991 | 98.7 | 493.3 | 459.2 | 69.2 | 642.3 | 3.098 | 354.9 | 33.6 | 115.3 | 25.9 | 49.8 | 11.6 | 115.3 | 23.6 | 8.509 | 95.3 | 36.5 | 26.5 | 26.7 | 57 | 31 | 0.997 | 67.5 | 93 | 8820 | 28.6 | 114 | 34.6 | 0 | 20.2 | 0 | 36 | 32.8
124677 | 267 | 9 | 2501 | 128.3 | 55.6 | 65.6 | 30 | 32.1 | 0.054 | 107 | 11.2 | 70 | 69.3 | 36.3 | 0.991 | 98.7 | 493.2 | 459 | 69.2 | 642.3 | 3.104 | 356.3 | 33.7 | 115.2 | 25.9 | 49.8 | 11.6 | 115.2 | 23.6 | 8.471 | 95.1 | 37 | 26.5 | 26.3 | 57 | 31 | 1.004 | 67.1 | 93 | 8550 | 28.6 | 114 | 34.7 | 0 | 19.4 | 0 | 36.6 | 32.8
124679 | 269 | 9 | 2500 | 128.1 | 55.6 | 65.6 | 30 | 32.1 | 0.053 | 107 | 11.2 | 70 | 69.4 | 36.5 | 0.991 | 98.7 | 492.8 | 458.6 | 69.2 | 642.3 | 3.064 | 355.2 | 33.6 | 115 | 25.9 | 49.8 | 11.6 | 114.9 | 23.6 | 8.461 | 95.2 | 36.9 | 26.5 | 26.7 | 57 | 31 | 1.008 | 67.5 | 93 | 8850 | 28.6 | 113.6 | 34.6 | 0.1 | 20.1 | 0 | 36.5 | 32.8
124681 | 271 | 9 | 2499 | 128.1 | 55.6 | 65.7 | 30 | 32.1 | 0.051 | 107 | 11.2 | 70 | 69.4 | 36.5 | 0.991 | 98.7 | 492.6 | 458.4 | 69.3 | 642.3 | 3.035 | 355.4 | 33.7 | 115.1 | 25.9 | 49.8 | 11.6 | 115.1 | 23.6 | 8.521 | 95.3 | 36.3 | 26.5 | 26.7 | 57 | 31 | 0.997 | 67.5 | 93 | 8600 | 28.6 | 114 | 34.8 | 0 | 20.4 | 0 | 36 | 32.8
124683 | 273 | 9 | 2499 | 128 | 55.6 | 65.8 | 30 | 32.1 | 0.052 | 107 | 11.2 | 70 | 69.4 | 36.5 | 0.991 | 98.7 | 492.4 | 458.1 | 69.4 | 642.4 | 3.014 | 355.8 | 33.6 | 115.2 | 25.9 | 49.9 | 11.6 | 115.2 | 23.6 | 8.472 | 95.3 | 36.2 | 26.5 | 26.3 | 57 | 31 | 0.998 | 67.5 | 97 | 8630 | 28.6 | 115.9 | 34.6 | 0 | 20.2 | 0 | 36.1 | 32.8
124685 | 275 | 9 | 2502 | 128.4 | 55.7 | 65.8 | 30 | 32.1 | 0.053 | 107 | 11.2 | 70 | 69.4 | 36.5 | 0.991 | 98.7 | 492.2 | 457.9 | 69.3 | 642.4 | 3.013 | 356.7 | 33.7 | 115 | 25.9 | 49.9 | 11.6 | 115 | 23.6 | 8.497 | 95.3 | 36.6 | 26.5 | 26.7 | 57 | 31 | 1.001 | 67.5 | 97 | 8530 | 28.6 | 115.6 | 34.5 | 0.1 | 19.9 | 0 | 36.1 | 32.8
124687 | 277 | 9 | 2500 | 128.3 | 55.7 | 65.9 | 30 | 32.1 | 0.053 | 107 | 11.2 | 70 | 69.4 | 36.5 | 0.99 | 98.7 | 491.9 | 457.5 | 69.4 | 642.5 | 2.988 | 354 | 33.7 | 115.1 | 25.9 | 49.9 | 11.6 | 115 | 23.6 | 8.483 | 95.1 | 37.1 | 26.5 | 26.3 | 57 | 31 | 1.002 | 67.5 | 96 | 8630 | 28.6 | 115.9 | 34.6 | 0.1 | 19.6 | 0 | 36.7 | 32.8
124689 | 279 | 9 | 2500 | 128.1 | 55.7 | 65.9 | 30 | 32.1 | 0.052 | 107 | 11.2 | 70 | 69.4 | 36.6 | 0.992 | 98.7 | 491.7 | 457.3 | 69.5 | 642.5 | 3.034 | 354.8 | 33.6 | 115.3 | 25.9 | 50 | 11.6 | 115.3 | 23.7 | 8.46 | 95.2 | 37 | 26.5 | 26.7 | 57 | 31 | 1 | 67.5 | 96 | 8700 | 28.6 | 114.3 | 34.6 | 0 | 20 | 0 | 36.7 | 32.8
124691 | 281 | 9 | 2500 | 128.2 | 55.7 | 66 | 30 | 32.1 | 0.05 | 107 | 11.2 | 70 | 69.4 | 36.5 | 0.991 | 98.7 | 491.5 | 457 | 69.5 | 642.5 | 3.047 | 354 | 33.6 | 115.2 | 25.9 | 50 | 11.6 | 115.2 | 23.7 | 8.468 | 95.3 | 36.4 | 26.5 | 26.7 | 57 | 31 | 0.998 | 67.5 | 97 | 8410 | 28.6 | 115.9 | 34.7 | 0 | 20.1 | 0 | 36.5 | 32.8
124693 | 283 | 9 | 2500 | 128.1 | 55.8 | 66.1 | 30 | 32.1 | 0.052 | 107 | 11.2 | 70 | 69.4 | 36.5 | 0.99 | 98.7 | 491.4 | 456.9 | 69.6 | 642.5 | 3.111 | 354.5 | 33.7 | 115.2 | 25.9 | 50 | 11.9 | 115.2 | 23.7 | 8.511 | 95.3 | 36.3 | 26.5 | 26.3 | 57 | 31 | 0.998 | 67.5 | 97 | 8630 | 28.6 | 115.9 | 34.7 | 0 | 20.1 | 0 | 36.1 | 32.8
124695 | 285 | 9 | 2500 | 128.2 | 55.8 | 66.2 | 30 | 32.1 | 0.052 | 107 | 11.2 | 70 | 69.4 | 36.6 | 0.991 | 98.7 | 491.2 | 456.6 | 69.6 | 642.6 | 3.13 | 354.7 | 33.7 | 115.3 | 25.9 | 50.1 | 11.9 | 115.3 | 23.7 | 8.491 | 95.3 | 36.9 | 26.5 | 26.7 | 57 | 31 | 0.998 | 67.5 | 93 | 8680 | 28.6 | 112.3 | 34.7 | 0 | 20.1 | 0 | 35.9 | 32.8
124697 | 287 | 9 | 2500 | 128.2 | 55.8 | 66.2 | 30 | 32.1 | 0.053 | 107 | 11.2 | 70 | 69.3 | 36.7 | 0.991 | 98.7 | 491.1 | 456.4 | 69.7 | 642.6 | 3.096 | 354.9 | 33.7 | 115.3 | 25.9 | 50.1 | 12 | 115.2 | 23.7 | 8.481 | 95.2 | 37.4 | 26.5 | 26.7 | 57 | 31 | 1 | 67.5 | 93 | 8770 | 28.6 | 114 | 34.7 | 0 | 19.4 | 0 | 36.3 | 32.8
124699 | 289 | 9 | 2501 | 128.3 | 55.9 | 66.3 | 30 | 32.1 | 0.054 | 107 | 11.2 | 70 | 69.3 | 36.6 | 0.99 | 98.7 | 490.8 | 456 | 69.8 | 642.6 | 3.027 | 354 | 33.7 | 114.9 | 25.9 | 50.1 | 11.7 | 114.9 | 23.7 | 8.49 | 95.1 | 37.1 | 26.5 | 27.1 | 57 | 31 | 1.004 | 67.1 | 93 | 8650 | 28.6 | 114 | 34 | 0 | 19.8 | 0 | 36.8 | 32.8
124701 | 291 | 9 | 2499 | 128.2 | 55.9 | 66.4 | 30 | 32.1 | 0.051 | 107 | 11.2 | 70 | 69.2 | 36.5 | 0.991 | 98.7 | 490.5 | 455.7 | 69.8 | 642.6 | 2.977 | 354.1 | 33.7 | 115 | 25.9 | 50.2 | 11.6 | 114.9 | 23.7 | 8.48 | 95.3 | 36.5 | 26.5 | 26.7 | 58 | 31 | 0.999 | 67.5 | 97 | 8630 | 28.6 | 115.6 | 34.6 | 0 | 20.2 | 0 | 36.5 | 32.8
124703 | 293 | 9 | 2500 | 128.1 | 55.9 | 66.5 | 30 | 32.1 | 0.051 | 107 | 11.2 | 70 | 69.2 | 36.5 | 0.991 | 98.7 | 490.1 | 455.2 | 69.9 | 642.6 | 2.957 | 354.8 | 33.7 | 115.2 | 25.9 | 50.2 | 11.5 | 115.2 | 23.7 | 8.477 | 95.3 | 36.5 | 26.5 | 26.7 | 58 | 31 | 1.002 | 67.5 | 97 | 8290 | 28.6 | 115.9 | 34.7 | 0.1 | 20.1 | 0 | 36.3 | 32.8
124705 | 295 | 9 | 2501 | 128.2 | 56 | 66.5 | 30 | 32.1 | 0.052 | 107 | 11.2 | 70 | 69.2 | 36.6 | 0.989 | 98.7 | 490.1 | 455.2 | 69.8 | 642.7 | 2.988 | 354 | 33.7 | 115.1 | 25.9 | 50.2 | 11.6 | 115.1 | 23.7 | 8.481 | 95.3 | 37.1 | 26.5 | 26.3 | 58 | 31 | 1.002 | 67.1 | 93 | 8770 | 28.6 | 114 | 34.6 | 0.1 | 20.3 | 0 | 36 | 32.8
124707 | 297 | 9 | 2500 | 128.2 | 56 | 66.6 | 30 | 32.1 | 0.052 | 107 | 11.2 | 70 | 69.3 | 36.7 | 0.992 | 98.7 | 490 | 455.1 | 70 | 642.7 | 2.992 | 353.9 | 33.7 | 114.9 | 25.9 | 50.3 | 11.6 | 114.9 | 23.7 | 8.461 | 95.3 | 37.7 | 26.5 | 26.7 | 58 | 31 | 1.001 | 67.5 | 93 | 8580 | 28.6 | 113.6 | 34.7 | 0.1 | 19.9 | 0 | 36.3 | 32.8
124709 | 299 | 9 | 2500 | 128.1 | 56 | 66.7 | 30 | 32.1 | 0.052 | 107 | 11.2 | 70 | 69.4 | 36.9 | 0.99 | 98.7 | 489.8 | 454.8 | 70 | 642.7 | 2.979 | 352.8 | 33.7 | 115.1 | 25.9 | 50.3 | 11.6 | 115.1 | 23.7 | 8.468 | 95.2 | 37.5 | 26 | 26.3 | 58 | 31 | 1.005 | 67.1 | 93 | 8800 | 28.6 | 112.3 | 34.6 | 0 | 19.9 | 0 | 36.7 | 32.8
124711 | 301 | 9 | 2500 | 128.2 | 56.1 | 66.7 | 30 | 32.1 | 0.052 | 107 | 11.2 | 70 | 69.4 | 36.8 | 0.989 | 98.7 | 489.5 | 454.4 | 70.2 | 642.7 | 2.989 | 353.8 | 33.6 | 115.4 | 25.9 | 50.3 | 11.6 | 115.4 | 23.7 | 8.472 | 95.2 | 37 | 26.5 | 26.3 | 58 | 31 | 1.007 | 67.5 | 93 | 8700 | 28.6 | 112.6 | 34.6 | 0.1 | 19.9 | 0 | 36.8 | 32.8
124713 | 303 | 9 | 2499 | 127.8 | 56.1 | 66.8 | 30 | 32.1 | 0.053 | 107 | 11.2 | 70 | 69.4 | 36.9 | 0.992 | 98.7 | 489.1 | 454.1 | 70.1 | 642.7 | 2.948 | 353 | 33.6 | 115.3 | 25.9 | 50.4 | 11.6 | 115.2 | 23.7 | 8.414 | 95.2 | 37 | 26.5 | 26.7 | 58 | 31 | 0.997 | 67.5 | 93 | 8600 | 28.6 | 112.3 | 34.6 | 0 | 19.8 | 0 | 36.7 | 32.8
124715 | 305 | 9 | 2500 | 127.9 | 56.1 | 66.9 | 30 | 32.1 | 0.052 | 107 | 11.2 | 70 | 69.4 | 37 | 0.992 | 98.7 | 489 | 453.8 | 70.2 | 642.7 | 2.959 | 354 | 33.6 | 115.1 | 25.9 | 50.4 | 11.6 | 115.1 | 23.7 | 8.449 | 95.2 | 37.6 | 26.5 | 26.7 | 58 | 31 | 1.001 | 67.5 | 93 | 8900 | 28.6 | 114 | 34.6 | 0 | 19.9 | 0 | 36.7 | 32.8
124717 | 307 | 9 | 2502 | 128.4 | 56.2 | 66.9 | 30 | 32.1 | 0.053 | 107 | 11.2 | 70 | 69.4 | 37.2 | 0.99 | 98.7 | 488.8 | 453.6 | 70.3 | 642.8 | 2.979 | 354.2 | 33.7 | 115 | 25.9 | 50.4 | 11.8 | 115 | 23.7 | 8.481 | 95.3 | 38.2 | 26.5 | 26.7 | 58 | 31 | 1.001 | 67.5 | 97 | 8650 | 28.6 | 115.9 | 34.5 | 0 | 20.3 | 0 | 36.3 | 32.8
124719 | 309 | 9 | 2500 | 128.3 | 56.2 | 67 | 30 | 32.1 | 0.054 | 107 | 11.2 | 70 | 69.5 | 37.4 | 0.991 | 98.7 | 488.6 | 453.3 | 70.3 | 642.8 | 2.968 | 354.5 | 33.7 | 115.1 | 25.9 | 50.5 | 11.9 | 115.1 | 23.7 | 8.476 | 95.3 | 38.3 | 26.5 | 26.7 | 58 | 31 | 1.001 | 67.5 | 96 | 8700 | 28.6 | 115.9 | 34.6 | 0.1 | 19.8 | 0 | 36.5 | 32.8
124721 | 311 | 9 | 2500 | 128.3 | 56.2 | 67.1 | 30 | 32.1 | 0.053 | 107 | 11.2 | 70 | 69.4 | 37.3 | 0.991 | 98.7 | 488.4 | 453.1 | 70.4 | 642.9 | 2.981 | 352.7 | 33.7 | 114.9 | 25.9 | 50.5 | 11.6 | 114.9 | 23.7 | 8.482 | 95.2 | 37.8 | 26.5 | 26.7 | 58 | 31 | 1.003 | 67.5 | 97 | 8380 | 28.6 | 115.6 | 34.7 | 0 | 20.1 | 0 | 37 | 32.8
124723 | 313 | 9 | 2500 | 128.3 | 56.3 | 67.2 | 30 | 32.1 | 0.05 | 107 | 11.2 | 70 | 69.5 | 37.3 | 0.99 | 98.7 | 488.2 | 452.8 | 70.3 | 642.9 | 3.004 | 353 | 33.7 | 115 | 25.9 | 50.6 | 11.6 | 115 | 23.7 | 8.48 | 95.4 | 37.7 | 26 | 26.7 | 58 | 31 | 1.002 | 67.5 | 97 | 8730 | 28.6 | 115.9 | 34.6 | 0 | 20.2 | 0 | 36.5 | 32.8
124725 | 315 | 9 | 2499 | 128 | 56.3 | 67.2 | 30 | 32 | 0.05 | 107 | 11.2 | 70 | 69.4 | 37.4 | 0.991 | 98.7 | 488 | 452.5 | 70.4 | 643 | 3.009 | 352.9 | 33.6 | 115.1 | 25.9 | 50.6 | 11.6 | 115.1 | 23.7 | 8.483 | 95.3 | 38.3 | 26.5 | 26.7 | 58 | 31 | 0.998 | 67.5 | 93 | 8600 | 28.6 | 114 | 34.7 | 0.1 | 20.3 | 0 | 36.2 | 32.8
124727 | 317 | 9 | 2500 | 128.3 | 56.3 | 67.3 | 30 | 32 | 0.052 | 107 | 11.2 | 70 | 69.4 | 37.6 | 0.991 | 98.7 | 487.9 | 452.4 | 70.4 | 643 | 3.034 | 353.8 | 33.7 | 115 | 26 | 50.6 | 11.9 | 115 | 23.7 | 8.469 | 95.4 | 38.9 | 26 | 26.7 | 58 | 31 | 0.998 | 67.5 | 93 | 8800 | 28.6 | 114 | 34.5 | 0.1 | 20.1 | 0 | 36.2 | 32.8
124729 | 319 | 9 | 2500 | 128.1 | 56.4 | 67.3 | 30 | 32 | 0.052 | 107 | 11.2 | 70 | 69.4 | 37.7 | 0.99 | 98.7 | 487.6 | 452.1 | 70.6 | 643.1 | 3.001 | 356.6 | 33.7 | 115.1 | 26 | 50.7 | 11.9 | 115 | 23.7 | 8.465 | 95.3 | 39 | 26.5 | 26.7 | 58 | 31 | 1.008 | 67.5 | 93 | 8700 | 28.6 | 114 | 34.6 | 0.1 | 19.8 | 0 | 36.4 | 32.7
124731 | 321 | 9 | 2499 | 127.9 | 56.4 | 67.4 | 30 | 32 | 0.053 | 107 | 11.2 | 70 | 69.4 | 37.7 | 0.991 | 98.7 | 487.2 | 451.7 | 70.6 | 643.2 | 2.986 | 355 | 33.6 | 115.3 | 26 | 50.7 | 11.9 | 115.3 | 23.7 | 8.439 | 95.2 | 38.4 | 26 | 26.7 | 58 | 31 | 0.997 | 67.5 | 93 | 8650 | 28.6 | 112.3 | 34.6 | 0 | 19.9 | 0 | 36.8 | 32.8
124733 | 323 | 9 | 2499 | 127.6 | 56.5 | 67.5 | 30 | 32 | 0.051 | 107 | 11.2 | 70 | 69.4 | 37.6 | 0.991 | 98.7 | 487.1 | 451.4 | 70.6 | 643.2 | 2.978 | 355.1 | 33.5 | 115.5 | 26 | 50.8 | 11.9 | 115.5 | 23.7 | 8.441 | 95.3 | 38.3 | 26 | 26.7 | 58 | 31 | 0.999 | 67.5 | 93 | 8680 | 28.6 | 112.6 | 34.6 | 0 | 20.1 | 0 | 36.5 | 32.8
124735 | 325 | 9 | 2500 | 128 | 56.5 | 67.6 | 30 | 32 | 0.053 | 107 | 11.2 | 70 | 69.5 | 37.6 | 0.991 | 98.7 | 486.9 | 451.2 | 70.7 | 643.1 | 2.959 | 354.7 | 33.6 | 115.3 | 26 | 50.8 | 11.9 | 115.3 | 23.7 | 8.456 | 95.2 | 38.9 | 26.5 | 26.7 | 58 | 31 | 1 | 67.1 | 93 | 8630 | 28.6 | 112.3 | 34 | 0 | 19.5 | 0 | 36.7 | 32.8
124737 | 327 | 9 | 2501 | 128.2 | 56.5 | 67.6 | 30 | 32 | 0.053 | 107 | 11.2 | 70 | 69.5 | 37.8 | 0.991 | 98.7 | 486.6 | 450.9 | 70.8 | 643.1 | 2.967 | 354.9 | 33.6 | 115 | 26 | 50.8 | 11.7 | 115 | 23.7 | 8.467 | 95.2 | 39.4 | 26.5 | 26.7 | 58 | 31 | 1.001 | 67.5 | 97 | 8290 | 28.6 | 115.6 | 34.6 | 0 | 19.9 | 0 | 36.4 | 32.7
124739 | 329 | 9 | 2500 | 128.2 | 56.6 | 67.7 | 30 | 32 | 0.051 | 107 | 11.2 | 70 | 69.5 | 37.9 | 0.992 | 98.7 | 486.6 | 450.7 | 70.9 | 643 | 3.011 | 352.1 | 33.6 | 115.2 | 26 | 50.9 | 11.6 | 115.2 | 23.7 | 8.428 | 95.3 | 39.4 | 26.5 | 26.7 | 58 | 31 | 1.008 | 67.5 | 93 | 8800 | 28.6 | 112.3 | 34.6 | 0 | 20.3 | 0 | 36.1 | 32.8
124741 | 331 | 9 | 2500 | 128.2 | 56.6 | 67.8 | 30 | 32 | 0.051 | 107 | 11.2 | 70 | 69.5 | 38 | 0.991 | 98.7 | 486.3 | 450.4 | 70.9 | 643.1 | 2.954 | 352.2 | 33.7 | 115 | 26 | 50.9 | 11.6 | 115 | 23.7 | 8.48 | 95.3 | 38.8 | 26.5 | 26.3 | 58 | 31 | 0.997 | 67.5 | 93 | 8700 | 28.6 | 113.6 | 34.6 | 0 | 19.6 | 0 | 36.5 | 32.7
124743 | 333 | 9 | 2499 | 128.1 | 56.7 | 67.8 | 30 | 32.1 | 0.052 | 107 | 11.2 | 70 | 69.4 | 37.9 | 0.99 | 98.7 | 486 | 450.1 | 70.9 | 643.1 | 2.931 | 351.6 | 33.7 | 114.9 | 26 | 51 | 11.6 | 114.9 | 23.7 | 8.472 | 95.2 | 38.7 | 26.5 | 26.3 | 58 | 31 | 1.001 | 67.5 | 93 | 8630 | 28.6 | 113.6 | 34.6 | 0.1 | 19.7 | 0 | 36.9 | 32.8
124745 | 335 | 9 | 2499 | 128 | 56.7 | 67.9 | 30 | 32.1 | 0.052 | 107 | 11.2 | 70 | 69.4 | 38 | 0.991 | 98.7 | 485.6 | 449.7 | 71 | 643.2 | 2.924 | 351.9 | 33.6 | 115.1 | 26 | 51 | 11.6 | 115.1 | 23.7 | 8.452 | 95.3 | 39.3 | 26 | 26.7 | 58 | 31 | 1 | 67.1 | 93 | 8870 | 28.6 | 114 | 34.6 | 0.1 | 19.9 | 0 | 36.8 | 32.8
124747 | 337 | 9 | 2500 | 128 | 56.8 | 68 | 30 | 32.1 | 0.052 | 107 | 11.2 | 70 | 69.4 | 38.1 | 0.991 | 98.7 | 485.4 | 449.4 | 71.1 | 643.3 | 2.95 | 353.1 | 33.6 | 115.2 | 26 | 51.1 | 11.6 | 115.2 | 23.7 | 8.458 | 95.3 | 39.9 | 26 | 27.1 | 58 | 31 | 1 | 67.5 | 96 | 8550 | 28.6 | 115.9 | 34.6 | 0.1 | 20.1 | 0 | 36.5 | 32.8
124749 | 339 | 9 | 2501 | 128.4 | 56.8 | 68.1 | 30 | 32.1 | 0.052 | 107 | 11.2 | 70 | 69.5 | 38.2 | 0.99 | 98.7 | 485.3 | 449.1 | 71.2 | 643.3 | 2.941 | 352.5 | 33.7 | 115.1 | 26 | 51.1 | 11.6 | 115.1 | 23.7 | 8.466 | 95.4 | 39.9 | 26.5 | 26.3 | 58 | 31 | 1.003 | 67.5 | 97 | 8460 | 28.6 | 115.9 | 34.6 | 0 | 20.5 | 0 | 36.3 | 32.8
124751 | 341 | 9 | 2500 | 128.2 | 56.8 | 68.1 | 30 | 32.1 | 0.051 | 107 | 11.2 | 70 | 69.5 | 38.3 | 0.992 | 98.7 | 485.1 | 448.9 | 71.2 | 643.4 | 2.915 | 352.7 | 33.7 | 115.3 | 26 | 51.1 | 11.6 | 115.2 | 23.7 | 8.444 | 95.4 | 39.4 | 26.5 | 26.3 | 58 | 31 | 1.007 | 67.5 | 97 | 8330 | 28.6 | 115.9 | 34.6 | 0 | 19.8 | 0 | 36.5 | 32.7
124753 | 343 | 9 | 2498 | 127.7 | 56.9 | 68.2 | 30 | 32.1 | 0.05 | 107 | 11.2 | 70 | 69.6 | 38.3 | 0.991 | 98.7 | 484.9 | 448.6 | 71.2 | 643.4 | 2.885 | 351.8 | 33.6 | 115.6 | 26 | 51.2 | 11.6 | 115.6 | 23.7 | 8.425 | 95.3 | 39.3 | 26 | 26.3 | 58 | 31 | 1 | 67.5 | 97 | 8550 | 28.6 | 114.6 | 34.1 | 0.1 | 20.1 | 0 | 36.5 | 32.8
124755 | 345 | 9 | 2501 | 128.1 | 56.9 | 68.3 | 30 | 32.1 | 0.048 | 107 | 11.2 | 70 | 69.6 | 38.4 | 0.99 | 98.7 | 484.9 | 448.7 | 71.3 | 643.4 | 2.981 | 352.7 | 33.6 | 115.5 | 26 | 51.2 | 11.6 | 115.5 | 23.7 | 8.458 | 95.2 | 39.8 | 26 | 26.7 | 58 | 31 | 1.007 | 67.1 | 97 | 8380 | 28.6 | 114.3 | 34.7 | 0.1 | 19.9 | 0 | 36.7 | 32.8
124757 | 347 | 9 | 2499 | 128 | 57 | 68.3 | 30 | 32.1 | 0.051 | 107 | 11.2 | 70 | 69.6 | 38.6 | 0.992 | 98.7 | 484.8 | 448.4 | 71.3 | 643.5 | 2.967 | 352.9 | 33.6 | 115.1 | 26 | 51.3 | 11.6 | 115.1 | 23.7 | 8.437 | 95.1 | 40.3 | 26 | 26.7 | 58 | 31 | 1.003 | 67.1 | 97 | 8380 | 28.6 | 115.6 | 34.6 | -16.1 | 19.6 | 0 | 36.9 | 32.8
124759 | 349 | 9 | 2501 | 128.3 | 57 | 68.4 | 30 | 32.1 | 0.05 | 107 | 11.2 | 70 | 69.6 | 38.7 | 0.99 | 98.7 | 484.5 | 448.1 | 71.3 | 643.6 | 2.899 | 352.8 | 33.7 | 115 | 26 | 51.3 | 11.6 | 115 | 23.7 | 8.466 | 95.3 | 40.4 | 26 | 26.3 | 59 | 31 | 1 | 67.5 | 93 | 8600 | 28.6 | 113.6 | 34.5 | 0 | 20.2 | 0 | 36.7 | 32.8
124761 | 351 | 9 | 2502 | 128.8 | 57.1 | 68.4 | 30 | 32.1 | 0.048 | 107 | 11.2 | 70 | 69.5 | 38.6 | 0.989 | 98.7 | 484.3 | 447.8 | 71.4 | 643.7 | 2.856 | 353.2 | 33.8 | 115.2 | 26 | 51.4 | 11.6 | 115.1 | 23.7 | 8.502 | 95.4 | 39.9 | 26 | 26.7 | 59 | 31 | 1 | 67.5 | 93 | 8820 | 28.6 | 114 | 34.6 | 0 | 20.1 | 0 | 36.7 | 32.8
124763 | 353 | 9 | 2500 | 128.3 | 57.1 | 68.5 | 30 | 32 | 0.051 | 107 | 11.2 | 70 | 69.5 | 38.6 | 0.992 | 98.7 | 484 | 447.5 | 71.5 | 643.8 | 2.834 | 353.8 | 33.7 | 115 | 26 | 51.4 | 11.6 | 114.9 | 23.8 | 8.447 | 95.3 | 39.7 | 26 | 27.1 | 59 | 31 | 1.004 | 67.5 | 93 | 8650 | 28.6 | 113.6 | 34.6 | 0 | 19.8 | 0 | 37 | 32.7
124765 | 355 | 9 | 2500 | 128.4 | 57.2 | 68.6 | 30 | 32 | 0.049 | 107 | 11.2 | 70 | 69.5 | 38.6 | 0.992 | 98.7 | 483.6 | 447 | 71.6 | 643.9 | 2.834 | 355.6 | 33.7 | 115.1 | 26 | 51.5 | 11.6 | 115.1 | 23.8 | 8.445 | 95.3 | 40.1 | 26 | 26.7 | 59 | 31 | 0.999 | 67.5 | 93 | 8680 | 28.6 | 114 | 34.7 | 0 | 20.2 | 0 | 36.7 | 32.8
124767 | 357 | 9 | 2501 | 128.6 | 57.2 | 68.7 | 30 | 32 | 0.05 | 107 | 11.2 | 70 | 69.4 | 38.7 | 0.989 | 98.7 | 483.4 | 446.8 | 71.6 | 644 | 2.847 | 356.1 | 33.8 | 115.2 | 26.1 | 51.5 | 11.6 | 115.2 | 23.8 | 8.473 | 95.4 | 40.7 | 26 | 26.7 | 59 | 31 | 1.005 | 67.5 | 97 | 8650 | 28.6 | 115.9 | 34.7 | 0 | 20.3 | 0 | 36.3 | 32.8
124769 | 359 | 9 | 2499 | 128.3 | 57.3 | 68.8 | 30 | 32 | 0.05 | 107 | 11.2 | 70 | 69.5 | 38.7 | 0.992 | 98.7 | 483.1 | 446.4 | 71.7 | 644.1 | 2.83 | 355.8 | 33.7 | 115.1 | 26.1 | 51.6 | 11.6 | 115.1 | 23.8 | 8.442 | 95.5 | 40.6 | 26.5 | 27.1 | 59 | 31 | 1.006 | 67.5 | 97 | 8550 | 28.6 | 115.6 | 34.7 | 0.1 | 20.1 | 0 | 36.3 | 32.8
124771 | 361 | 9 | 2500 | 128.4 | 57.3 | 68.8 | 30 | 32 | 0.05 | 107 | 11.2 | 70 | 69.5 | 38.8 | 0.991 | 98.7 | 482.8 | 446.1 | 71.8 | 644.2 | 2.826 | 356.6 | 33.7 | 115.2 | 26 | 51.6 | 11.6 | 115.2 | 23.8 | 8.461 | 95.4 | 40 | 26 | 26.7 | 59 | 31 | 0.998 | 67.5 | 97 | 8360 | 28.6 | 115.9 | 34.7 | 0.1 | 20 | 0 | 36.3 | 32.8
124773 | 363 | 9 | 2499 | 128.1 | 57.4 | 68.9 | 30 | 32 | 0.05 | 107 | 11.2 | 70 | 69.4 | 38.8 | 0.99 | 98.7 | 482.7 | 445.9 | 71.7 | 644.3 | 2.801 | 356.7 | 33.7 | 115.5 | 26 | 51.7 | 11.6 | 115.5 | 23.8 | 8.462 | 95.3 | 39.9 | 26 | 26.7 | 59 | 31 | 1 | 67.1 | 97 | 8550 | 28.6 | 114.3 | 34.6 | 0 | 20.1 | 0 | 36.5 | 32.7
124775 | 365 | 9 | 2499 | 127.9 | 57.4 | 68.9 | 30 | 32 | 0.05 | 107 | 11.3 | 70 | 69.3 | 38.9 | 0.992 | 98.7 | 482.5 | 445.7 | 71.8 | 644.3 | 2.796 | 356.8 | 33.6 | 115.6 | 26 | 51.7 | 11.6 | 115.6 | 23.8 | 8.425 | 95.3 | 40.4 | 26 | 26.7 | 59 | 31 | 1.002 | 67.1 | 97 | 8530 | 28.6 | 114.3 | 34.6 | 0 | 19.9 | 0 | 36.6 | 32.8
124777 | 367 | 9 | 2501 | 128.3 | 57.5 | 69 | 30 | 32 | 0.05 | 107 | 11.2 | 70 | 69.3 | 39 | 0.991 | 98.7 | 482.5 | 445.5 | 71.9 | 644.3 | 2.809 | 356.8 | 33.6 | 115.4 | 26.1 | 51.8 | 11.6 | 115.4 | 23.8 | 8.43 | 95.2 | 40.8 | 26 | 26.3 | 59 | 31 | 1.005 | 67.1 | 93 | 8530 | 28.6 | 114 | 34.7 | 0 | 19.4 | 0 | 36.7 | 32.7
124779 | 369 | 9 | 2501 | 128.6 | 57.5 | 69 | 30 | 32 | 0.05 | 107 | 11.3 | 70 | 69.3 | 39.1 | 0.989 | 98.7 | 482.2 | 445.2 | 71.9 | 644.4 | 2.83 | 356.3 | 33.7 | 115 | 26.1 | 51.8 | 11.6 | 115 | 23.8 | 8.464 | 95.3 | 40.9 | 26 | 26.7 | 59 | 31 | 1 | 67.5 | 97 | 8430 | 28.6 | 115.6 | 34.6 | 0 | 19.9 | 0 | 36.4 | 32.7
124781 | 371 | 9 | 2500 | 128.5 | 57.6 | 69.1 | 30 | 32 | 0.049 | 107 | 11.3 | 70 | 69.3 | 39.1 | 0.992 | 98.7 | 482.1 | 445.1 | 72 | 644.4 | 2.92 | 355.3 | 33.8 | 115.2 | 26.1 | 51.9 | 11.7 | 115.2 | 23.8 | 8.477 | 95.4 | 40.4 | 26 | 26.7 | 59 | 31 | 0.997 | 67.5 | 97 | 8380 | 28.6 | 115.9 | 34.7 | 0 | 20.2 | 0 | 36.2 | 32.8
124783 | 373 | 9 | 2500 | 128.6 | 57.6 | 69.2 | 30 | 32 | 0.05 | 107 | 11.2 | 70 | 69.4 | 39 | 0.991 | 98.7 | 482 | 444.9 | 72 | 644.5 | 2.926 | 354.8 | 33.8 | 115.1 | 26.1 | 51.9 | 12 | 115 | 23.8 | 8.438 | 95.4 | 40.3 | 26 | 26.7 | 59 | 31 | 1.006 | 67.5 | 97 | 8680 | 28.6 | 115.6 | 34.7 | 0 | 19.8 | 0 | 36.7 | 32.8
124785 | 375 | 9 | 2499 | 128.4 | 57.7 | 69.2 | 30 | 32 | 0.048 | 107 | 11.2 | 69.9 | 69.4 | 39.1 | 0.991 | 98.7 | 481.8 | 444.6 | 72.1 | 644.7 | 2.939 | 355.9 | 33.7 | 115 | 26.1 | 52 | 11.7 | 115 | 23.8 | 8.449 | 95.3 | 40.7 | 26 | 26.7 | 59 | 31 | 1 | 67.1 | 96 | 8460 | 28.2 | 115.9 | 34.6 | -16.1 | 19.7 | 0 | 37 | 32.8
124787 | 377 | 9 | 2499 | 128.2 | 57.7 | 69.3 | 30 | 32 | 0.048 | 107 | 11.3 | 69.9 | 69.4 | 39.2 | 0.99 | 98.7 | 481.5 | 444.3 | 72.1 | 644.8 | 2.914 | 356 | 33.7 | 115.3 | 26 | 52 | 11.6 | 115.3 | 23.8 | 8.464 | 95.3 | 41.2 | 26 | 26.3 | 59 | 31 | 1 | 67.1 | 97 | 8430 | 28.2 | 114.3 | 34.7 | 0.1 | 20 | 0 | 36.8 | 32.8
124789 | 379 | 9 | 2500 | 128.5 | 57.8 | 69.4 | 30 | 32 | 0.048 | 107 | 11.3 | 70 | 69.3 | 39.3 | 0.991 | 98.7 | 481.4 | 444.1 | 72.1 | 644.9 | 3.212 | 353.8 | 33.7 | 115.4 | 26 | 52.1 | 11.6 | 115.3 | 23.8 | 8.424 | 95.3 | 41.2 | 26 | 26.7 | 59 | 31 | 1.002 | 67.5 | 93 | 8680 | 28.2 | 112.3 | 34.6 | 0 | 20.1 | 0 | 36.7 | 32.8
124791 | 381 | 9 | 2501 | 128.7 | 57.8 | 69.5 | 30 | 32 | 0.05 | 107 | 11.3 | 70 | 69.3 | 39.4 | 0.99 | 98.7 | 481.2 | 443.8 | 72.2 | 644.9 | 2.957 | 354.1 | 33.8 | 115.3 | 26 | 52.1 | 11.6 | 115.2 | 23.8 | 8.463 | 95.5 | 40.6 | 26 | 26.7 | 59 | 31 | 1.002 | 67.5 | 93 | 8650 | 28.2 | 114 | 34.6 | 0 | 20.6 | 0 | 36.4 | 32.8
124793 | 383 | 9 | 2500 | 128.7 | 57.9 | 69.5 | 30 | 32 | 0.051 | 107 | 11.3 | 70 | 69.4 | 39.3 | 0.99 | 98.7 | 480.8 | 443.3 | 72.3 | 645 | 2.697 | 353.6 | 33.8 | 115.5 | 26 | 52.2 | 11.6 | 115.4 | 23.8 | 8.458 | 95.4 | 40.5 | 26 | 26.7 | 59 | 31 | 0.999 | 67.5 | 93 | 8900 | 28.2 | 112.3 | 34.6 | 0 | 19.9 | 0 | 36.6 | 32.8
124795 | 385 | 9 | 2499 | 128.3 | 57.9 | 69.6 | 30 | 32 | 0.049 | 107 | 11.3 | 70 | 69.4 | 39.2 | 0.992 | 98.7 | 480.4 | 443 | 72.3 | 645 | 2.618 | 353.7 | 33.7 | 115.5 | 26.1 | 52.2 | 11.6 | 115.5 | 23.8 | 8.425 | 95.3 | 41 | 26 | 26.7 | 59 | 31 | 1.005 | 67.5 | 93 | 8630 | 28.6 | 112.3 | 34.6 | 0.1 | 19.8 | 0 | 36.7 | 32.8
124797 | 387 | 9 | 2501 | 128.6 | 58 | 69.7 | 30 | 32 | 0.048 | 107 | 11.3 | 70 | 69.4 | 39.3 | 0.991 | 98.7 | 480.2 | 442.6 | 72.4 | 645.1 | 2.616 | 353.4 | 33.7 | 115.2 | 26.1 | 52.3 | 11.6 | 115.2 | 23.8 | 8.452 | 95.4 | 41.5 | 26 | 26.7 | 59 | 31 | 0.999 | 67.5 | 94 | 8730 | 28.2 | 114 | 34.7 | 0.1 | 19.7 | 0 | 37 | 32.8
124799 | 389 | 9 | 2499 | 128.4 | 58 | 69.7 | 30 | 32 | 0.05 | 107 | 11.3 | 70 | 69.5 | 39.3 | 0.989 | 98.7 | 479.8 | 442.1 | 72.5 | 645.2 | 2.613 | 353.2 | 33.7 | 115.1 | 26.1 | 52.3 | 11.7 | 115.1 | 23.8 | 8.462 | 95.4 | 41.5 | 26 | 26.7 | 60 | 31 | 0.999 | 67.5 | 97 | 8580 | 28.2 | 115.6 | 34.5 | 0 | 20.2 | 0 | 36.7 | 32.8
124801 | 391 | 9 | 2500 | 128.4 | 58.1 | 69.8 | 30 | 32 | 0.049 | 107 | 11.3 | 70 | 69.5 | 39.2 | 0.992 | 98.7 | 479.5 | 441.9 | 72.5 | 645.4 | 2.631 | 352.4 | 33.7 | 115.3 | 26.1 | 52.4 | 11.6 | 115.3 | 23.8 | 8.429 | 95.5 | 41 | 26 | 26.7 | 60 | 31 | 1.003 | 67.5 | 97 | 8210 | 28.2 | 114.3 | 34.5 | 0 | 20.1 | 0 | 36.7 | 32.8
124803 | 393 | 9 | 2500 | 128.5 | 58.1 | 69.9 | 30 | 32 | 0.05 | 107 | 11.3 | 70 | 69.5 | 39.2 | 0.99 | 98.7 | 479.3 | 441.6 | 72.5 | 645.5 | 2.618 | 352.4 | 33.7 | 115.3 | 26.1 | 52.5 | 11.6 | 115.3 | 23.8 | 8.458 | 95.5 | 40.9 | 26 | 26.7 | 60 | 31 | 1.003 | 67.5 | 97 | 8550 | 28.6 | 115.9 | 34.6 | 0 | 20.1 | 0 | 36.2 | 32.8
124805 | 395 | 9 | 2501 | 128.8 | 58.2 | 69.9 | 30 | 32 | 0.05 | 107 | 11.3 | 70 | 69.6 | 39.3 | 0.989 | 98.7 | 479.3 | 441.5 | 72.6 | 645.6 | 2.596 | 353.1 | 33.8 | 115.1 | 26.1 | 52.5 | 11.6 | 115.1 | 23.8 | 8.49 | 95.4 | 41.4 | 26 | 26.7 | 60 | 31 | 1.001 | 67.1 | 93 | 8970 | 28.2 | 114 | 34.7 | 0.1 | 19.4 | 0 | 36.8 | 32.8
124807 | 397 | 9 | 2499 | 128.4 | 58.2 | 70 | 30 | 32 | 0.047 | 107 | 11.3 | 70 | 69.5 | 39.5 | 0.991 | 98.7 | 478.9 | 441 | 72.6 | 645.6 | 2.57 | 353.3 | 33.8 | 115.2 | 26.1 | 52.6 | 11.6 | 115.2 | 23.8 | 8.423 | 95.3 | 42 | 26 | 26.7 | 60 | 31 | 1.006 | 67.1 | 93 | 8630 | 28.2 | 112.3 | 34.6 | 0 | 19.7 | 0 | 37 | 32.8
124809 | 399 | 9 | 2499 | 128.4 | 58.3 | 70.1 | 30 | 32 | 0.05 | 107 | 11.3 | 70 | 69.6 | 39.7 | 0.991 | 98.7 | 478.8 | 440.8 | 72.8 | 645.7 | 2.573 | 353.6 | 33.7 | 115.5 | 26.1 | 52.6 | 11.6 | 115.4 | 23.8 | 8.443 | 95.3 | 42.2 | 26 | 26.3 | 60 | 31 | 0.998 | 67.1 | 93 | 8870 | 28.6 | 112.3 | 34.7 | 0 | 20.1 | 0 | 37.1 | 32.8
124811 | 401 | 9 | 2501 | 128.6 | 58.4 | 70.1 | 30 | 32 | 0.048 | 107 | 11.3 | 70 | 69.6 | 39.8 | 0.989 | 98.7 | 478.6 | 440.6 | 72.8 | 645.7 | 2.568 | 351.9 | 33.7 | 115.4 | 26.1 | 52.7 | 11.6 | 115.4 | 23.8 | 8.461 | 95.5 | 41.7 | 26 | 26.7 | 60 | 31 | 1.001 | 67.5 | 97 | 8530 | 28.2 | 115.9 | 34.5 | 0.1 | 20.3 | 0 | 36.8 | 32.8
124813 | 403 | 9 | 2500 | 128.5 | 58.4 | 70.2 | 30 | 32 | 0.047 | 107 | 11.3 | 70 | 69.6 | 39.8 | 0.992 | 98.7 | 478.4 | 440.3 | 72.8 | 645.7 | 2.564 | 351.8 | 33.7 | 115.3 | 26.1 | 52.7 | 11.6 | 115.3 | 23.8 | 8.448 | 95.6 | 41.7 | 26 | 26.3 | 60 | 31 | 1.004 | 67.1 | 97 | 8650 | 28.6 | 114.3 | 34.4 | 0.1 | 20.4 | 0 | 36.3 | 32.8
124815 | 405 | 9 | 2500 | 128.6 | 58.4 | 70.3 | 30 | 32 | 0.049 | 107 | 11.3 | 70 | 69.5 | 39.8 | 0.991 | 98.7 | 478.3 | 440.2 | 72.9 | 645.8 | 2.67 | 350.7 | 33.8 | 115.4 | 26.1 | 52.8 | 11.6 | 115.4 | 23.8 | 8.445 | 95.5 | 42.2 | 26 | 26.7 | 60 | 31 | 1.002 | 67.5 | 97 | 8290 | 28.6 | 114.3 | 34.7 | 0.1 | 20.1 | 0 | 36.6 | 32.8
124817 | 407 | 9 | 2500 | 128.5 | 58.5 | 70.3 | 30 | 32 | 0.048 | 107 | 11.3 | 70 | 69.5 | 40 | 0.99 | 98.7 | 478.2 | 440 | 72.9 | 645.8 | 2.642 | 352.3 | 33.8 | 115.3 | 26.1 | 52.8 | 11.6 | 115.3 | 23.8 | 8.452 | 95.4 | 42.7 | 26 | 26.3 | 60 | 31 | 1.002 | 67.5 | 97 | 8380 | 28.2 | 115.9 | 34.7 | 0 | 19.4 | 0 | 37 | 32.8
124819 | 409 | 9 | 2500 | 128.6 | 58.5 | 70.4 | 30 | 32 | 0.05 | 107 | 11.3 | 70 | 69.5 | 40.1 | 0.991 | 98.7 | 478 | 439.7 | 73 | 645.8 | 2.579 | 352.9 | 33.8 | 115 | 26.1 | 52.9 | 11.5 | 115 | 23.8 | 8.439 | 95.3 | 43 | 26 | 26.7 | 60 | 31 | 1 | 67.1 | 97 | 8680 | 28.2 | 115.6 | 34.7 | 0 | 19.4 | 0 | 37.2 | 32.7
124821 | 411 | 9 | 2500 | 128.7 | 58.6 | 70.5 | 30 | 32 | 0.049 | 107 | 11.3 | 70 | 69.5 | 40.3 | 0.991 | 98.7 | 477.7 | 439.3 | 73 | 645.8 | 2.56 | 351.3 | 33.8 | 115.1 | 26.1 | 52.9 | 11.6 | 115 | 23.8 | 8.439 | 95.4 | 42.6 | 26 | 26.7 | 60 | 31 | 1 | 67.5 | 93 | 8700 | 28.2 | 114 | 34.6 | 0 | 20.2 | 0 | 36.6 | 32.8
124823 | 413 | 9 | 2501 | 128.8 | 58.7 | 70.6 | 30 | 32 | 0.049 | 107 | 11.3 | 70 | 69.6 | 40.4 | 0.99 | 98.7 | 477.4 | 438.9 | 73 | 645.9 | 2.578 | 351.2 | 33.8 | 115.3 | 26.1 | 53 | 11.6 | 115.3 | 23.8 | 8.459 | 95.6 | 42.6 | 26 | 27.1 | 60 | 31 | 1 | 67.1 | 94 | 8770 | 28.2 | 112.3 | 34.5 | 0 | 20.4 | 0 | 36.4 | 32.8
124825 | 415 | 9 | 2499 | 128.7 | 58.7 | 70.6 | 30 | 32 | 0.05 | 107 | 11.3 | 70 | 69.7 | 40.6 | 0.992 | 98.7 | 477.3 | 438.8 | 73.1 | 645.9 | 2.555 | 349.8 | 33.8 | 115.1 | 26.1 | 53.1 | 11.6 | 115.1 | 23.8 | 8.445 | 95.5 | 43 | 26 | 26.7 | 60 | 31 | 1.003 | 67.1 | 93 | 8630 | 28.2 | 114 | 34.6 | 0 | 19.8 | 0 | 36.8 | 32.8
124827 | 417 | 9 | 2500 | 128.7 | 58.8 | 70.7 | 30 | 32 | 0.051 | 107 | 11.3 | 70 | 69.7 | 40.7 | 0.991 | 98.7 | 476.9 | 438.3 | 73.2 | 646 | 2.535 | 350.9 | 33.8 | 115.1 | 26.1 | 53.1 | 11.6 | 115.1 | 23.9 | 8.447 | 95.3 | 43.5 | 26 | 27.1 | 60 | 31 | 1 | 67.5 | 93 | 8700 | 28.2 | 114 | 34.8 | 0 | 19.3 | 0 | 37.1 | 32.8
124829 | 419 | 9 | 2500 | 128.5 | 58.8 | 70.8 | 30 | 32 | 0.05 | 107 | 11.3 | 70 | 69.7 | 40.8 | 0.99 | 98.7 | 476.4 | 437.8 | 73.3 | 646.1 | 2.525 | 349.6 | 33.8 | 115.5 | 26.1 | 53.2 | 11.6 | 115.4 | 23.9 | 8.425 | 95.3 | 43.5 | 26 | 26.7 | 60 | 31 | 1 | 67.1 | 93 | 8700 | 28.2 | 112.6 | 34.6 | 0 | 19.8 | 0 | 37.1 | 32.8
124831 | 421 | 9 | 2499 | 128.5 | 58.9 | 70.8 | 30 | 32 | 0.049 | 107 | 11.3 | 70 | 69.6 | 40.9 | 0.991 | 98.7 | 476.4 | 437.7 | 73.3 | 646.2 | 2.526 | 349.6 | 33.7 | 115.4 | 26.1 | 53.2 | 11.6 | 115.4 | 23.9 | 8.458 | 95.4 | 43.2 | 26 | 26.3 | 60 | 31 | 0.995 | 67.1 | 97 | 8260 | 28.6 | 114.3 | 34.7 | 0 | 20.2 | 0 | 36.9 | 32.8
124833 | 423 | 9 | 2500 | 128.5 | 59 | 70.9 | 30 | 32 | 0.049 | 107 | 11.3 | 70 | 69.6 | 40.9 | 0.991 | 98.7 | 476 | 437.3 | 73.3 | 646.3 | 2.512 | 349 | 33.7 | 115.4 | 26.1 | 53.3 | 11.6 | 115.3 | 23.9 | 8.43 | 95.5 | 43.1 | 26 | 26.7 | 60 | 31 | 1.003 | 67.5 | 93 | 8770 | 28.2 | 112.3 | 34.6 | 0 | 20.2 | 0 | 37 | 32.8
124835 | 425 | 9 | 2500 | 128.6 | 59 | 70.9 | 30 | 32 | 0.049 | 107 | 11.3 | 70 | 69.6 | 40.9 | 0.99 | 98.7 | 475.9 | 437 | 73.4 | 646.3 | 2.534 | 348.6 | 33.8 | 115.3 | 26.1 | 53.3 | 11.6 | 115.3 | 23.9 | 8.44 | 95.5 | 43.4 | 26 | 26.7 | 61 | 31 | 0.999 | 67.5 | 93 | 8750 | 28.2 | 112.3 | 34.7 | 0 | 20.3 | 0 | 36.6 | 32.8
124837 | 427 | 9 | 2500 | 128.8 | 59.1 | 71 | 30 | 32 | 0.049 | 107 | 11.3 | 70 | 69.5 | 41.1 | 0.991 | 98.7 | 475.8 | 436.8 | 73.5 | 646.4 | 2.52 | 349 | 33.8 | 115.4 | 26.1 | 53.4 | 11.6 | 115.4 | 23.9 | 8.469 | 95.4 | 43.8 | 26 | 26.7 | 61 | 31 | 0.997 | 67.5 | 93 | 8460 | 28.2 | 112.3 | 34.6 | 0 | 19.9 | 0 | 36.7 | 32.8
124839 | 429 | 9 | 2499 | 128.5 | 59.1 | 71.1 | 30 | 32 | 0.051 | 107 | 11.3 | 70 | 69.5 | 41.2 | 0.991 | 98.7 | 475.6 | 436.6 | 73.6 | 646.4 | 2.509 | 348.2 | 33.8 | 115.2 | 26.1 | 53.4 | 11.6 | 115.2 | 23.9 | 8.429 | 95.4 | 43.8 | 26 | 26.7 | 61 | 31 | 1.002 | 67.5 | 93 | 8820 | 28.2 | 114 | 34.6 | 0.1 | 19.3 | 0 | 37.1 | 32.8
124841 | 431 | 9 | 2502 | 129.1 | 59.2 | 71.2 | 30 | 32 | 0.05 | 107 | 11.3 | 70 | 69.4 | 41.1 | 0.991 | 98.7 | 475.3 | 436.2 | 73.6 | 646.5 | 2.492 | 348.9 | 33.8 | 115 | 26.1 | 53.5 | 11.6 | 115 | 23.9 | 8.468 | 95.5 | 43.1 | 26 | 26.7 | 61 | 31 | 0.998 | 67.5 | 97 | 8430 | 28.2 | 115.6 | 34.7 | 0 | 20.2 | 0 | 37.2 | 32.8
124843 | 433 | 9 | 2500 | 128.9 | 59.2 | 71.2 | 30 | 32 | 0.049 | 107 | 11.3 | 70 | 69.5 | 41 | 0.991 | 98.7 | 475 | 435.9 | 73.6 | 646.5 | 2.488 | 348.5 | 33.9 | 115.3 | 26.1 | 53.6 | 11.6 | 115.3 | 23.9 | 8.448 | 95.6 | 42.9 | 26 | 26.3 | 61 | 31 | 0.999 | 67.1 | 97 | 8630 | 28.2 | 115.9 | 34.6 | 0 | 20.5 | 0 | 36.5 | 32.8
124845 | 435 | 9 | 2497 | 128.6 | 59.3 | 71.3 | 30 | 32 | 0.052 | 107 | 11.3 | 70 | 69.5 | 41 | 0.991 | 98.7 | 474.9 | 435.7 | 73.8 | 646.5 | 2.519 | 349 | 33.8 | 115.1 | 26.1 | 53.6 | 11.6 | 115.1 | 23.9 | 8.442 | 95.1 | 43.3 | 26.5 | 26.3 | 61 | 31 | 1.001 | 65.9 | 97 | 8380 | 28.2 | 115.9 | 34.2 | 0 | 20 | 0 | 36.8 | 32.8
124847 | 437 | 9 | 2495 | 127.1 | 59.3 | 71.4 | 30 | 32 | 0.052 | 106.9 | 11.3 | 70 | 69.5 | 41 | 0.991 | 98.7 | 474.4 | 435.1 | 73.8 | 646.5 | 2.478 | 348.4 | 33.5 | 114.9 | 26.1 | 53.7 | 11.9 | 114.9 | 23.9 | 8.323 | 94.5 | 43.6 | 26 | 26.7 | 61 | 31 | 0.998 | 66.3 | 96 | 8310 | 28.6 | 115.6 | 34.6 | 0.1 | 19.5 | 0 | 37.1 | 32.8
124849 | 439 | 9 | 2498 | 127 | 59.4 | 71.5 | 30 | 32 | 0.052 | 107 | 11.3 | 69.9 | 69.5 | 41.1 | 0.99 | 98.7 | 474 | 434.7 | 73.8 | 646.5 | 2.425 | 349.3 | 33.4 | 114.9 | 26.1 | 53.7 | 11.9 | 114.8 | 23.9 | 8.334 | 94.5 | 43.2 | 26 | 26.3 | 61 | 31 | 0.998 | 66.3 | 92 | 8480 | 28.6 | 114 | 34.6 | 0 | 20.1 | 0 | 36.6 | 32.7
124851 | 441 | 9 | 2498 | 126.8 | 59.4 | 71.5 | 30 | 32 | 0.05 | 106.9 | 11.3 | 69.9 | 69.4 | 41 | 0.992 | 98.7 | 473.8 | 434.5 | 73.9 | 646.4 | 2.398 | 348.8 | 33.3 | 115 | 26.1 | 53.8 | 12 | 114.9 | 23.9 | 8.3 | 94.3 | 42.6 | 26 | 26.3 | 61 | 31 | 1.002 | 66.3 | 92 | 8700 | 28.6 | 114 | 34.6 | 0 | 19.4 | 0 | 37.3 | 32.8
124853 | 443 | 9 | 2500 | 126.8 | 59.5 | 71.6 | 30 | 32 | 0.052 | 107 | 11.3 | 70 | 69.4 | 40.9 | 0.991 | 98.7 | 473.9 | 434.4 | 74 | 646.3 | 2.406 | 349.9 | 33.3 | 115.3 | 26.1 | 53.9 | 11.9 | 115.3 | 23.9 | 8.331 | 94.4 | 42.5 | 26.5 | 26.3 | 61 | 31 | 1 | 66.3 | 92 | 8650 | 28.6 | 112.3 | 34.6 | 0.1 | 20.3 | 0 | 36.8 | 32.8
124855 | 445 | 9 | 2499 | 126.7 | 59.5 | 71.7 | 30 | 32 | 0.054 | 107 | 11.3 | 70 | 69.4 | 40.9 | 0.99 | 98.7 | 473.9 | 434.4 | 73.9 | 646.3 | 2.415 | 349.3 | 33.3 | 115.3 | 26.2 | 53.9 | 11.6 | 115.3 | 23.9 | 8.343 | 94.3 | 42.9 | 26 | 26.3 | 61 | 31 | 0.999 | 66.3 | 92 | 8510 | 28.6 | 112.3 | 34.6 | 0.1 | 20 | 0 | 37 | 32.8
124857 | 447 | 9 | 2500 | 126.7 | 59.6 | 71.7 | 30 | 32 | 0.053 | 107 | 11.3 | 70 | 69.5 | 41 | 0.992 | 98.7 | 473.6 | 434.1 | 73.9 | 646.2 | 2.41 | 350.3 | 33.3 | 114.9 | 26.2 | 54 | 11.6 | 114.8 | 23.9 | 8.308 | 94.3 | 43.3 | 26 | 26.3 | 61 | 31 | 1.005 | 66.3 | 92 | 8750 | 28.6 | 113.6 | 34.6 | 0 | 19.6 | 0 | 37.1 | 32.7
124859 | 449 | 9 | 2501 | 127 | 59.6 | 71.8 | 30 | 32 | 0.053 | 107 | 11.3 | 70 | 69.5 | 41.1 | 0.991 | 98.7 | 473.5 | 433.9 | 74.1 | 646.1 | 2.425 | 350.1 | 33.3 | 114.7 | 26.2 | 54 | 11.6 | 114.6 | 23.9 | 8.331 | 94.3 | 43 | 26 | 26.3 | 61 | 31 | 1 | 66.7 | 95 | 8820 | 28.6 | 115.2 | 34.6 | 0.1 | 19.8 | 0 | 37.3 | 32.7
124861 | 451 | 9 | 2501 | 127.2 | 59.7 | 71.8 | 30 | 32 | 0.051 | 107 | 11.3 | 70 | 69.6 | 41 | 0.99 | 98.7 | 473.1 | 433.4 | 74.1 | 646 | 2.428 | 351.2 | 33.4 | 114.9 | 26.2 | 54.1 | 11.6 | 114.8 | 23.9 | 8.364 | 94.4 | 42.4 | 26.5 | 26.3 | 61 | 31 | 0.998 | 66.3 | 92 | 8580 | 28.6 | 114 | 34.7 | 0 | 20.4 | 0 | 36.8 | 32.7
124863 | 453 | 9 | 2499 | 126.9 | 59.8 | 71.9 | 30 | 32 | 0.05 | 107 | 11.4 | 70 | 69.6 | 41 | 0.993 | 98.7 | 472.9 | 433.2 | 74.2 | 646 | 2.428 | 350.7 | 33.4 | 114.8 | 26.2 | 54.2 | 11.6 | 114.8 | 23.9 | 8.334 | 94.5 | 42.5 | 26 | 26.7 | 61 | 31 | 1.003 | 66.3 | 92 | 8630 | 28.6 | 114 | 34.5 | 0 | 19.9 | 0 | 36.9 | 32.7
124865 | 455 | 9 | 2500 | 126.9 | 59.8 | 72 | 30 | 32 | 0.051 | 107 | 11.4 | 70 | 69.6 | 41 | 0.991 | 98.7 | 472.7 | 432.9 | 74.3 | 646 | 2.424 | 350.3 | 33.3 | 114.7 | 26.1 | 54.2 | 11.6 | 114.7 | 23.9 | 8.321 | 94.4 | 43 | 26 | 26.3 | 61 | 31 | 1 | 66.3 | 92 | 8630 | 28.6 | 113.6 | 34.7 | 0 | 19.9 | 0 | 37 | 32.7
124867 | 457 | 9 | 2499 | 126.9 | 59.9 | 72.1 | 30 | 32.1 | 0.052 | 107 | 11.3 | 70 | 69.5 | 41.1 | 0.989 | 98.7 | 472.5 | 432.6 | 74.3 | 646.1 | 2.442 | 351.3 | 33.3 | 114.9 | 26.1 | 54.3 | 11.6 | 114.8 | 23.9 | 8.355 | 94.3 | 43.7 | 26 | 26.7 | 62 | 31 | 1 | 65.9 | 92 | 8530 | 28.6 | 114 | 34.6 | -16.1 | 19.6 | 0 | 37.3 | 32.7
124869 | 459 | 9 | 2499 | 126.5 | 59.9 | 72.1 | 30 | 32.1 | 0.052 | 107 | 11.3 | 70 | 69.5 | 41.3 | 0.992 | 98.7 | 472.2 | 432.3 | 74.4 | 646.1 | 2.466 | 350.3 | 33.3 | 115 | 26.1 | 54.3 | 11.5 | 115 | 23.9 | 8.294 | 94.3 | 43.7 | 26 | 26.3 | 62 | 31 | 1.001 | 66.3 | 93 | 8510 | 28.6 | 114 | 34.6 | -16.1 | 19.8 | 0 | 37.3 | 32.8
124871 | 461 | 9 | 2499 | 126.4 | 60 | 72.2 | 30 | 32 | 0.052 | 107 | 11.3 | 70 | 69.4 | 41.3 | 0.991 | 98.7 | 472.1 | 432.1 | 74.4 | 646.1 | 2.476 | 350.7 | 33.2 | 115.2 | 26.1 | 54.4 | 11.6 | 115.2 | 23.9 | 8.312 | 94.3 | 43.1 | 26 | 26.3 | 62 | 31 | 1.001 | 66.3 | 92 | 8530 | 28.6 | 112.3 | 34.6 | 0.1 | 20.1 | 0 | 37.3 | 32.8
124873 | 463 | 9 | 2501 | 126.9 | 60 | 72.2 | 30 | 32 | 0.051 | 107 | 11.3 | 70 | 69.5 | 41.2 | 0.99 | 98.7 | 472 | 431.9 | 74.4 | 646 | 2.501 | 351.2 | 33.3 | 115.2 | 26.1 | 54.4 | 11.6 | 115.2 | 23.9 | 8.34 | 94.3 | 43 | 26 | 26.3 | 62 | 31 | 1.002 | 65.9 | 96 | 8480 | 28.6 | 115.9 | 34.6 | 0.1 | 20.2 | 0 | 37.2 | 32.7
124875 | 465 | 9 | 2501 | 127 | 60.1 | 72.3 | 30 | 32 | 0.053 | 107 | 11.4 | 70 | 69.4 | 41.3 | 0.992 | 98.7 | 471.7 | 431.5 | 74.5 | 645.9 | 2.506 | 350.2 | 33.3 | 115 | 26.1 | 54.5 | 11.6 | 115 | 23.9 | 8.326 | 94.6 | 43.6 | 26 | 26.7 | 62 | 31 | 0.999 | 66.3 | 96 | 8260 | 28.6 | 115.6 | 34.8 | 0 | 20.6 | 0 | 36.6 | 32.8
124877 | 467 | 9 | 2500 | 126.8 | 60.2 | 72.4 | 30 | 32 | 0.05 | 107 | 11.4 | 69.9 | 69.4 | 41.5 | 0.991 | 98.7 | 471.5 | 431.3 | 74.6 | 645.9 | 2.491 | 352.6 | 33.3 | 115.1 | 26.1 | 54.5 | 11.6 | 115.1 | 23.9 | 8.337 | 94.4 | 44.2 | 26 | 26.7 | 62 | 31 | 1.002 | 66.3 | 96 | 8160 | 28.6 | 115.9 | 34.4 | 0 | 20 | 0 | 36.9 | 32.8
124879 | 469 | 9 | 2501 | 127.1 | 60.2 | 72.5 | 30 | 32 | 0.053 | 107 | 11.4 | 69.9 | 69.4 | 41.6 | 0.991 | 98.7 | 471.2 | 431 | 74.7 | 645.9 | 2.415 | 353.1 | 33.3 | 114.9 | 26.1 | 54.6 | 11.9 | 114.8 | 23.9 | 8.308 | 94.3 | 44.5 | 26 | 26.3 | 62 | 31 | 1.007 | 66.3 | 96 | 8510 | 28.6 | 115.2 | 34.6 | 0.1 | 19.3 | 0 | 37.1 | 32.8
124881 | 471 | 9 | 2500 | 127 | 60.3 | 72.6 | 30 | 32 | 0.053 | 107 | 11.4 | 70 | 69.5 | 41.7 | 0.992 | 98.7 | 471 | 430.7 | 74.7 | 645.9 | 2.435 | 352.3 | 33.4 | 114.7 | 26.1 | 54.7 | 11.9 | 114.7 | 23.9 | 8.354 | 94.4 | 44.2 | 26 | 26.3 | 62 | 31 | 0.997 | 66.3 | 92 | 8730 | 28.6 | 113.6 | 34.6 | 0.1 | 20.2 | 0 | 37 | 32.8
124883 | 473 | 9 | 2500 | 127.1 | 60.3 | 72.6 | 30 | 32 | 0.053 | 107 | 11.4 | 70 | 69.5 | 41.7 | 0.991 | 98.7 | 470.6 | 430.2 | 74.8 | 645.9 | 2.435 | 351.8 | 33.4 | 115 | 26.1 | 54.7 | 12 | 115 | 23.9 | 8.326 | 94.5 | 44.2 | 26 | 26.7 | 62 | 31 | 0.999 | 66.3 | 92 | 8680 | 28.6 | 112.3 | 34.5 | -16.1 | 20.3 | 0 | 36.9 | 32.8
124885 | 475 | 9 | 2501 | 127.1 | 60.4 | 72.7 | 30 | 32 | 0.051 | 107 | 11.4 | 70 | 69.5 | 41.8 | 0.991 | 98.7 | 470.3 | 429.9 | 74.9 | 646 | 2.388 | 351.7 | 33.4 | 114.9 | 26.1 | 54.8 | 12 | 114.9 | 23.9 | 8.341 | 94.6 | 44.5 | 26 | 26.3 | 62 | 31 | 0.999 | 66.7 | 92 | 8510 | 28.6 | 113.6 | 34.7 | 0 | 20.2 | 0 | 36.6 | 32.8
124887 | 477 | 9 | 2501 | 127.4 | 60.5 | 72.7 | 30 | 32 | 0.053 | 107 | 11.4 | 70 | 69.5 | 41.9 | 0.991 | 98.7 | 470.3 | 429.8 | 74.9 | 646 | 2.397 | 352.2 | 33.4 | 114.8 | 26.2 | 54.8 | 12 | 114.8 | 23.9 | 8.344 | 94.4 | 45 | 26 | 26.7 | 62 | 31 | 1.001 | 66.3 | 96 | 8550 | 28.6 | 115.6 | 34.7 | 0 | 19.3 | 0 | 37.1 | 32.7
124889 | 479 | 9 | 2498 | 126.7 | 60.5 | 72.8 | 30 | 32 | 0.051 | 107 | 11.4 | 70 | 69.5 | 42.1 | 0.991 | 98.7 | 470 | 429.4 | 75 | 646.1 | 2.419 | 352.4 | 33.3 | 115 | 26.2 | 54.9 | 11.7 | 115 | 23.9 | 8.291 | 94.2 | 45.4 | 26 | 26.3 | 62 | 31 | 1.004 | 65.9 | 95 | 8550 | 28.6 | 115.9 | 34.6 | 0.1 | 19.8 | 0 | 37.4 | 32.8
124891 | 481 | 9 | 2500 | 126.8 | 60.6 | 72.9 | 30 | 32 | 0.053 | 107 | 11.4 | 70 | 69.6 | 42.1 | 0.991 | 98.7 | 469.8 | 429.1 | 75.1 | 646.2 | 2.38 | 351.9 | 33.3 | 115.3 | 26.2 | 55 | 11.6 | 115.3 | 24 | 8.313 | 94.4 | 45 | 26 | 25.9 | 62 | 31 | 1 | 66.3 | 96 | 8290 | 28.6 | 115.9 | 34.6 | 0 | 20.1 | 0 | 37.2 | 32.8
124893 | 483 | 9 | 2501 | 127 | 60.6 | 72.9 | 30 | 32 | 0.05 | 107 | 11.4 | 70 | 69.6 | 42.1 | 0.99 | 98.7 | 469.6 | 428.8 | 75.1 | 646.2 | 2.374 | 351.8 | 33.3 | 115.3 | 26.2 | 55 | 11.6 | 115.2 | 24 | 8.32 | 94.4 | 44.9 | 26 | 26.3 | 62 | 31 | 0.999 | 66.7 | 92 | 8430 | 28.6 | 114 | 34.6 | 0 | 20.1 | 0 | 37.3 | 32.7
124895 | 485 | 9 | 2506 | 128.4 | 60.7 | 73 | 30 | 32 | 0.048 | 107.1 | 11.4 | 70 | 69.6 | 42.2 | 0.992 | 98.7 | 469.4 | 428.5 | 75.2 | 646.2 | 2.388 | 348.6 | 33.5 | 115.2 | 26.2 | 55.1 | 11.6 | 115.1 | 24 | 8.364 | 95.2 | 45.3 | 26 | 27.1 | 62 | 31 | 1.006 | 67.5 | 93 | 8600 | 28.6 | 114 | 34.6 | -16.1 | 20.4 | 0 | 36.8 | 32.8
124897 | 487 | 9 | 2505 | 129.2 | 60.7 | 73 | 30 | 32 | 0.048 | 107.1 | 11.4 | 70 | 69.6 | 42.3 | 0.992 | 98.7 | 469.4 | 428.5 | 75.2 | 646.4 | 2.393 | 348.7 | 33.8 | 115.3 | 26.2 | 55.1 | 11.7 | 115.3 | 24 | 8.458 | 95.4 | 45.8 | 26 | 26.7 | 62 | 31 | 1.001 | 67.1 | 97 | 8510 | 28.6 | 115.9 | 34.5 | 0.1 | 19.6 | 0 | 37.1 | 32.8
124899 | 489 | 9 | 2502 | 129.4 | 60.8 | 73.1 | 30 | 32 | 0.048 | 107.1 | 11.4 | 70 | 69.7 | 42.4 | 0.99 | 98.7 | 469.1 | 428.2 | 75.3 | 646.6 | 2.4 | 347.7 | 34 | 115.3 | 26.2 | 55.2 | 11.6 | 115.2 | 24 | 8.463 | 95.5 | 46.1 | 26 | 26.7 | 62 | 31 | 1 | 67.1 | 93 | 8730 | 28.2 | 114 | 34.6 | 0.1 | 19.6 | 0 | 37.1 | 32.8
124901 | 491 | 9 | 2501 | 129.2 | 60.9 | 73.2 | 30 | 32 | 0.046 | 107.1 | 11.4 | 70 | 69.7 | 42.4 | 0.992 | 98.7 | 468.7 | 427.6 | 75.4 | 646.7 | 2.368 | 349.5 | 33.9 | 115.3 | 26.2 | 55.3 | 11.6 | 115.3 | 24 | 8.441 | 95.6 | 45.6 | 26 | 26.7 | 63 | 31 | 1.001 | 67.5 | 94 | 8730 | 28.2 | 114 | 34.6 | 0.1 | 20.3 | 0 | 36.9 | 32.8
124903 | 493 | 9 | 2501 | 129.5 | 60.9 | 73.3 | 30 | 32 | 0.048 | 107.1 | 11.4 | 70 | 69.6 | 42.4 | 0.991 | 98.7 | 468.5 | 427.3 | 75.4 | 646.9 | 2.351 | 348.9 | 34 | 115.3 | 26.3 | 55.3 | 11.6 | 115.3 | 24 | 8.449 | 95.7 | 45.4 | 26 | 26.7 | 63 | 31 | 1 | 67.5 | 93 | 8550 | 28.2 | 115.9 | 34.6 | 0 | 19.4 | 0 | 37.1 | 32.8
124905 | 495 | 9 | 2500 | 129.4 | 61 | 73.4 | 30 | 32 | 0.049 | 107.1 | 11.4 | 70 | 69.6 | 42.5 | 0.989 | 98.7 | 468.1 | 427 | 75.5 | 647.1 | 2.343 | 349.1 | 34 | 115.3 | 26.3 | 55.4 | 11.7 | 115.3 | 24 | 8.462 | 95.6 | 45.9 | 26 | 26.7 | 63 | 31 | 0.998 | 67.1 | 97 | 8460 | 28.2 | 115.9 | 34.6 | 0 | 20.1 | 0 | 37.3 | 32.8
124907 | 497 | 9 | 2500 | 129.2 | 61.1 | 73.4 | 30 | 32 | 0.048 | 107 | 11.4 | 70 | 69.6 | 42.6 | 0.991 | 98.7 | 467.7 | 426.5 | 75.6 | 647.2 | 2.323 | 347.5 | 33.9 | 115.4 | 26.3 | 55.5 | 11.6 | 115.3 | 24 | 8.435 | 95.7 | 46.1 | 26 | 26.7 | 63 | 31 | 1.002 | 67.5 | 97 | 8360 | 28.6 | 115.9 | 34.6 | 0.1 | 20.1 | 0 | 36.7 | 32.8
124909 | 499 | 9 | 2500 | 129.5 | 61.1 | 73.5 | 30 | 32 | 0.048 | 107.1 | 11.4 | 70 | 69.6 | 42.7 | 0.99 | 98.7 | 467.6 | 426.3 | 75.5 | 647.3 | 2.341 | 348.3 | 34 | 115.3 | 26.3 | 55.5 | 11.6 | 115.3 | 24 | 8.476 | 95.8 | 46.3 | 26 | 26.7 | 63 | 31 | 1 | 67.5 | 97 | 8630 | 28.2 | 114.3 | 34.7 | 0 | 20.3 | 0 | 36.6 | 32.8
124911 | 501 | 9 | 2500 | 129.3 | 61.2 | 73.5 | 30 | 32 | 0.047 | 107 | 11.4 | 70 | 69.6 | 42.8 | 0.989 | 98.7 | 467.4 | 426.1 | 75.6 | 647.4 | 2.342 | 348.2 | 34 | 115.4 | 26.3 | 55.6 | 11.6 | 115.4 | 24 | 8.459 | 95.7 | 45.8 | 26 | 26.7 | 63 | 31 | 1.002 | 67.5 | 97 | 8380 | 28.2 | 114.3 | 34.6 | 0 | 19.8 | 0 | 37 | 32.8
124913 | 503 | 9 | 2498 | 128.7 | 61.3 | 73.6 | 30.1 | 32 | 0.046 | 107 | 11.4 | 70 | 69.6 | 42.8 | 0.992 | 98.7 | 467.1 | 425.8 | 75.7 | 647.5 | 2.308 | 349.2 | 33.8 | 115.8 | 26.3 | 55.7 | 11.6 | 115.7 | 24 | 8.4 | 95.6 | 45.6 | 26 | 26.3 | 63 | 31 | 1.001 | 67.1 | 97 | 8360 | 28.2 | 114.6 | 34.6 | -16.1 | 19.8 | 0 | 36.8 | 32.8
124915 | 505 | 9 | 2501 | 129.1 | 61.3 | 73.6 | 30.1 | 32 | 0.048 | 107 | 11.4 | 70 | 69.6 | 42.7 | 0.991 | 98.7 | 467 | 425.5 | 75.7 | 647.5 | 2.322 | 347.9 | 33.9 | 115.8 | 26.3 | 55.7 | 11.7 | 115.7 | 24 | 8.413 | 95.7 | 46 | 26 | 26.7 | 63 | 31 | 0.999 | 67.5 | 97 | 8680 | 28.2 | 114.6 | 34 | 0.1 | 20 | 0 | 36.7 | 32.8
124917 | 507 | 9 | 2501 | 129.3 | 61.4 | 73.7 | 30 | 32 | 0.049 | 107 | 11.4 | 70 | 69.5 | 42.8 | 0.988 | 98.7 | 466.9 | 425.3 | 75.8 | 647.6 | 2.332 | 349.4 | 33.9 | 115.5 | 26.3 | 55.8 | 11.6 | 115.4 | 24 | 8.47 | 95.4 | 46.5 | 26 | 26.7 | 63 | 31 | 0.996 | 67.1 | 97 | 8310 | 28.2 | 115.9 | 34.7 | 0.1 | 19.2 | 0 | 37.4 | 32.8
124919 | 509 | 9 | 2500 | 129.1 | 61.4 | 73.8 | 30 | 32 | 0.049 | 107 | 11.4 | 69.9 | 69.5 | 43 | 0.992 | 98.7 | 466.5 | 424.9 | 75.8 | 647.7 | 2.331 | 348.8 | 33.9 | 115.2 | 26.4 | 55.9 | 11.6 | 115.2 | 24 | 8.435 | 95.7 | 46.5 | 26 | 27.1 | 63 | 31 | 1.002 | 67.5 | 97 | 8290 | 28.2 | 115.6 | 34 | 0 | 20.1 | 0 | 37.3 | 32.8
124921 | 511 | 9 | 2500 | 129.3 | 61.6 | 73.9 | 30 | 32 | 0.046 | 107 | 11.4 | 69.9 | 69.5 | 43.1 | 0.991 | 98.7 | 466.2 | 424.5 | 75.8 | 647.8 | 2.343 | 349.8 | 34 | 115.4 | 26.4 | 55.9 | 11.6 | 115.4 | 24 | 8.444 | 95.8 | 46.2 | 26 | 26.7 | 63 | 31 | 1 | 67.5 | 97 | 8550 | 28.2 | 114.3 | 34.7 | 0 | 20.4 | 0 | 37 | 32.8
124923 | 513 | 9 | 2501 | 129.4 | 61.6 | 73.9 | 30 | 32 | 0.045 | 107.1 | 11.4 | 70 | 69.6 | 43.1 | 0.988 | 98.7 | 466.1 | 424.3 | 76 | 647.9 | 2.358 | 349 | 34 | 115.3 | 26.4 | 56 | 11.6 | 115.3 | 24 | 8.418 | 95.8 | 46 | 26 | 27.1 | 63 | 31 | 1.001 | 67.5 | 97 | 8290 | 28.2 | 115.9 | 34.6 | 0.1 | 20 | 0 | 36.8 | 32.8
124925 | 515 | 9 | 2500 | 129.4 | 61.7 | 74 | 30 | 32 | 0.045 | 107 | 11.4 | 70 | 69.6 | 43.1 | 0.991 | 98.7 | 465.7 | 423.9 | 76.1 | 648 | 2.253 | 349.5 | 34 | 115.2 | 26.4 | 56.1 | 11.7 | 115.1 | 24 | 8.46 | 95.5 | 46.3 | 26 | 27.1 | 63 | 31 | 0.999 | 67.1 | 93 | 8730 | 28.2 | 114 | 34.6 | 0.1 | 19.4 | 0 | 37.5 | 32.8
124927 | 517 | 9 | 2500 | 129.5 | 61.7 | 74.1 | 30 | 32 | 0.048 | 107 | 11.4 | 70 | 69.5 | 43.2 | 0.991 | 98.7 | 465.4 | 423.5 | 76.1 | 648.1 | 2.202 | 348.4 | 34 | 115.5 | 26.4 | 56.1 | 11.6 | 115.5 | 24 | 8.457 | 95.6 | 46.7 | 26 | 26.7 | 63 | 31 | 1.006 | 67.5 | 93 | 8800 | 28.2 | 112.6 | 34.6 | -16.1 | 20.2 | 0 | 37.3 | 32.8
124929 | 519 | 9 | 2495 | 127.5 | 61.8 | 74.2 | 30 | 32 | 0.051 | 107 | 11.4 | 70 | 69.6 | 43.3 | 0.99 | 98.7 | 464.7 | 422.8 | 76.1 | 648.2 | 2.168 | 350.4 | 33.6 | 115.4 | 26.4 | 56.2 | 11.6 | 115.4 | 24 | 8.341 | 95 | 47 | 26 | 26.3 | 64 | 31 | 1.002 | 66.7 | 96 | 8240 | 28.6 | 114.3 | 34.7 | 0 | 20.5 | 0 | 37.1 | 32.8
124931 | 521 | 9 | 2497 | 127.5 | 61.9 | 74.2 | 30 | 32 | 0.052 | 107 | 11.4 | 70 | 69.6 | 43.3 | 0.992 | 98.7 | 464.8 | 422.7 | 76.2 | 648.3 | 2.18 | 349 | 33.5 | 115.4 | 26.4 | 56.3 | 11.6 | 115.4 | 24 | 8.306 | 94.6 | 46.4 | 26 | 25.9 | 64 | 31 | 1.001 | 66.3 | 96 | 8160 | 28.6 | 115.9 | 33.5 | 0 | 19.8 | 0 | 37.3 | 32.8
124933 | 523 | 9 | 2498 | 127.3 | 61.9 | 74.3 | 30 | 32 | 0.05 | 107 | 11.4 | 70 | 69.6 | 43.3 | 0.991 | 98.7 | 464.7 | 422.6 | 76.2 | 648.4 | 2.234 | 349.4 | 33.4 | 115.5 | 26.4 | 56.3 | 11.6 | 115.4 | 24 | 8.334 | 94.7 | 46.2 | 26 | 26.3 | 64 | 31 | 1.005 | 66.3 | 96 | 8430 | 28.6 | 115.9 | 34.6 | 0 | 20.4 | 0 | 36.7 | 32.8
124935 | 525 | 9 | 2500 | 127.4 | 62 | 74.3 | 30 | 32 | 0.049 | 107 | 11.4 | 70.1 | 69.6 | 43.4 | 0.991 | 98.7 | 464.6 | 422.4 | 76.3 | 648.5 | 2.209 | 349.3 | 33.4 | 115.2 | 26.4 | 56.4 | 11.6 | 115.2 | 24 | 8.352 | 94.6 | 46.7 | 26 | 26.7 | 64 | 31 | 0.998 | 66.7 | 96 | 8260 | 28.6 | 115.9 | 34.6 | 0 | 20.2 | 0 | 36.7 | 32.8
124937 | 527 | 9 | 2499 | 127.4 | 62.1 | 74.4 | 30 | 32 | 0.049 | 107 | 11.4 | 70.1 | 69.6 | 43.5 | 0.991 | 98.7 | 464.5 | 422.1 | 76.4 | 648.6 | 2.231 | 349 | 33.4 | 115.3 | 26.3 | 56.5 | 11.6 | 115.3 | 24 | 8.331 | 94.6 | 47.2 | 26 | 26.7 | 64 | 31 | 1 | 66.3 | 96 | 8260 | 28.6 | 115.9 | 34.4 | -16.1 | 20.2 | 0 | 36.8 | 32.8
124939 | 529 | 9 | 2501 | 127.6 | 62.1 | 74.5 | 30 | 32 | 0.049 | 107 | 11.4 | 70 | 69.5 | 43.6 | 0.991 | 98.7 | 464.2 | 421.7 | 76.3 | 648.6 | 2.131 | 350 | 33.5 | 115.3 | 26.3 | 56.6 | 11.6 | 115.3 | 24 | 8.337 | 94.6 | 47.2 | 26 | 26.3 | 64 | 31 | 1.004 | 66.3 | 96 | 8480 | 28.6 | 115.9 | 34.6 | 0.1 | 19.8 | 0 | 36.8 | 32.8
124941 | 531 | 9 | 2501 | 127.9 | 62.2 | 74.5 | 30 | 32 | 0.051 | 107 | 11.4 | 70 | 69.6 | 43.6 | 0.991 | 98.7 | 464.1 | 421.5 | 76.4 | 648.7 | 2.036 | 348.7 | 33.5 | 115 | 26.3 | 56.6 | 11.6 | 115 | 24 | 8.32 | 94.4 | 46.6 | 26 | 26.3 | 64 | 31 | 1.001 | 66.3 | 95 | 8140 | 28.6 | 115.6 | 34.5 | 0 | 19.1 | 0 | 37.4 | 32.8
124943 | 533 | 9 | 2500 | 127.9 | 62.3 | 74.6 | 30 | 32 | 0.048 | 107 | 11.4 | 70 | 69.6 | 43.5 | 0.991 | 98.7 | 463.7 | 421.1 | 76.5 | 648.8 | 2.007 | 349.4 | 33.6 | 115.2 | 26.4 | 56.7 | 11.6 | 115.2 | 24 | 8.387 | 94.6 | 46.5 | 26 | 26.3 | 64 | 31 | 0.998 | 66.3 | 92 | 8650 | 28.6 | 112.3 | 34.6 | 0 | 20.4 | 0 | 37 | 32.8
124945 | 535 | 9 | 2501 | 127.9 | 62.3 | 74.6 | 30 | 32 | 0.049 | 107 | 11.4 | 70 | 69.6 | 43.5 | 0.992 | 98.7 | 463.4 | 420.8 | 76.6 | 648.9 | 2.014 | 348.5 | 33.6 | 115.1 | 26.4 | 56.8 | 11.6 | 115.1 | 24 | 8.343 | 94.7 | 47.1 | 26 | 26.7 | 64 | 31 | 1.002 | 66.3 | 92 | 8530 | 28.6 | 114 | 34.7 | 0 | 20.1 | 0 | 36.9 | 32.7
124947 | 537 | 9 | 2499 | 127.9 | 62.4 | 74.7 | 30 | 32 | 0.05 | 107 | 11.4 | 70 | 69.6 | 43.6 | 0.989 | 98.7 | 463.3 | 420.5 | 76.6 | 649 | 2.07 | 349.2 | 33.6 | 115 | 26.3 | 56.8 | 11.6 | 115 | 24.1 | 8.413 | 94.5 | 47.7 | 26 | 26.3 | 64 | 31 | 0.999 | 66.3 | 92 | 8800 | 28.6 | 114 | 34.6 | 0 | 19.1 | 0 | 37.4 | 32.8
124949 | 539 | 9 | 2499 | 127.6 | 62.5 | 74.8 | 30 | 32 | 0.047 | 107 | 11.5 | 69.9 | 69.6 | 43.7 | 0.99 | 98.7 | 463.1 | 420.3 | 76.7 | 649 | 2.102 | 348.2 | 33.5 | 115.3 | 26.3 | 56.9 | 11.6 | 115.3 | 24.1 | 8.373 | 94.5 | 47.5 | 26 | 26.3 | 64 | 31 | 1.001 | 66.3 | 92 | 8800 | 28.6 | 112.3 | 34.7 | 0 | 20 | 0 | 37.4 | 32.8
124951 | 541 | 9 | 2499 | 127.3 | 62.5 | 74.8 | 30 | 32 | 0.049 | 107 | 11.5 | 69.9 | 69.6 | 43.7 | 0.992 | 98.7 | 462.9 | 419.9 | 76.7 | 649.1 | 2.104 | 348.9 | 33.5 | 115.5 | 26.4 | 57 | 11.6 | 115.5 | 24 | 8.319 | 94.6 | 46.9 | 26 | 26.3 | 64 | 31 | 1.004 | 66.3 | 96 | 8290 | 28.6 | 114.3 | 34.7 | 0 | 20.1 | 0 | 37.2 | 32.8
124953 | 543 | 9 | 2500 | 127.5 | 62.6 | 74.9 | 30 | 32 | 0.051 | 107 | 11.5 | 69.9 | 69.6 | 43.6 | 0.991 | 98.7 | 462.7 | 419.7 | 76.8 | 649.1 | 2.107 | 348 | 33.5 | 115.6 | 26.4 | 57.1 | 11.6 | 115.6 | 24.1 | 8.332 | 94.6 | 46.6 | 26 | 26.3 | 64 | 31 | 0.998 | 66.3 | 96 | 8530 | 28.6 | 114.3 | 34.7 | 0 | 20 | 0 | 37.2 | 32.8
124955 | 545 | 9 | 2501 | 127.7 | 62.7 | 75 | 30 | 32 | 0.051 | 107 | 11.4 | 69.9 | 69.6 | 43.7 | 0.989 | 98.7 | 462.3 | 419.3 | 76.8 | 649.1 | 2.097 | 348.1 | 33.5 | 115.4 | 26.4 | 57.1 | 11.6 | 115.4 | 24.1 | 8.37 | 94.5 | 47 | 26 | 26.3 | 64 | 31 | 0.997 | 66.3 | 92 | 8550 | 28.6 | 112.3 | 34.6 | 0 | 19.8 | 0 | 37.6 | 32.8
124957 | 547 | 9 | 2500 | 127.6 | 62.7 | 75.1 | 30 | 32 | 0.048 | 107 | 11.5 | 70 | 69.6 | 43.8 | 0.992 | 98.7 | 462 | 418.9 | 76.9 | 649.1 | 2.067 | 347.3 | 33.5 | 115.1 | 26.4 | 57.2 | 11.7 | 115.1 | 24.1 | 8.354 | 94.7 | 47.4 | 26 | 26.7 | 65 | 31 | 1.004 | 66.3 | 93 | 8700 | 28.6 | 114 | 34.7 | 0.1 | 20.4 | 0 | 37 | 32.7
124959 | 549 | 9 | 2500 | 127.7 | 62.8 | 75.1 | 30 | 32 | 0.047 | 107 | 11.5 | 70 | 69.7 | 43.9 | 0.992 | 98.7 | 461.8 | 418.6 | 77 | 649.2 | 2.108 | 349.8 | 33.5 | 115.3 | 26.3 | 57.3 | 11.6 | 115.3 | 24 | 8.359 | 94.7 | 47.8 | 26 | 26.7 | 65 | 31 | 1.003 | 66.3 | 93 | 8550 | 28.6 | 112.3 | 34.7 | 0 | 20.4 | 0 | 36.9 | 32.8
124961 | 551 | 9 | 2500 | 128 | 62.9 | 75.2 | 30 | 32 | 0.048 | 107 | 11.5 | 70 | 69.8 | 43.9 | 0.99 | 98.7 | 461.8 | 418.5 | 77.1 | 649.2 | 2.164 | 350.5 | 33.6 | 115.1 | 26.3 | 57.3 | 11.6 | 115.1 | 24 | 8.39 | 94.7 | 47.3 | 26 | 26.7 | 65 | 31 | 1.002 | 66.3 | 93 | 8550 | 28.6 | 114 | 34.8 | 0 | 19.7 | 0 | 37.5 | 32.8
124963 | 553 | 9 | 2499 | 127.8 | 63 | 75.2 | 30 | 32 | 0.05 | 107 | 11.5 | 70.1 | 69.8 | 43.9 | 0.991 | 98.7 | 461.5 | 418.1 | 77 | 649.3 | 2.168 | 352.4 | 33.6 | 114.9 | 26.3 | 57.4 | 11.6 | 114.9 | 24.1 | 8.36 | 94.6 | 47.1 | 26 | 26.7 | 65 | 31 | 1.001 | 66.7 | 96 | 8550 | 28.6 | 115.6 | 34.7 | 0 | 19.8 | 0 | 37.7 | 32.8
124965 | 555 | 9 | 2499 | 127.5 | 63 | 75.3 | 30 | 32 | 0.051 | 107 | 11.5 | 70.1 | 69.7 | 44 | 0.991 | 98.7 | 461.1 | 417.7 | 77.1 | 649.4 | 2.183 | 350.5 | 33.5 | 115.2 | 26.3 | 57.5 | 11.6 | 115.1 | 24 | 8.336 | 94.7 | 47.7 | 26 | 26.7 | 65 | 31 | 1 | 66.3 | 96 | 8120 | 28.6 | 115.9 | 34.6 | 0.1 | 20.1 | 0 | 37.5 | 32.8
124967 | 557 | 9 | 2501 | 127.8 | 63.1 | 75.4 | 30 | 32 | 0.05 | 107 | 11.5 | 70.1 | 69.7 | 44 | 0.99 | 98.7 | 461.1 | 417.5 | 77.2 | 649.4 | 2.221 | 349.3 | 33.5 | 115.3 | 26.3 | 57.6 | 11.9 | 115.3 | 24.1 | 8.328 | 94.7 | 48.1 | 26 | 26.3 | 65 | 31 | 1.003 | 66.3 | 96 | 8260 | 28.6 | 115.9 | 34 | 0.1 | 20.2 | 0 | 37.2 | 32.8
124969 | 559 | 9 | 2500 | 127.7 | 63.2 | 75.5 | 30 | 32 | 0.05 | 107 | 11.5 | 70 | 69.6 | 44.1 | 0.993 | 98.7 | 460.7 | 417 | 77.2 | 649.4 | 2.201 | 350.4 | 33.5 | 115.1 | 26.3 | 57.6 | 12 | 115.1 | 24.1 | 8.359 | 94.9 | 48.2 | 26 | 26.3 | 65 | 31 | 1.008 | 66.3 | 96 | 8480 | 28.6 | 115.6 | 34.5 | -16.1 | 20.3 | 0 | 37 | 32.8
124971 | 561 | 9 | 2500 | 127.8 | 63.2 | 75.5 | 30 | 32 | 0.048 | 107 | 11.5 | 70 | 69.7 | 44.2 | 0.991 | 98.7 | 460.5 | 416.8 | 77.3 | 649.5 | 2.217 | 349.2 | 33.6 | 115.2 | 26.3 | 57.7 | 12 | 115.2 | 24.1 | 8.342 | 94.8 | 48.1 | 26 | 26.7 | 65 | 31 | 1 | 65.9 | 96 | 8090 | 28.6 | 115.9 | 34.7 | 0 | 19.7 | 0 | 37.2 | 32.8
124973 | 563 | 9 | 2498 | 127.4 | 63.3 | 75.6 | 30 | 32 | 0.048 | 107 | 11.5 | 70 | 69.6 | 44.2 | 0.988 | 98.7 | 460.3 | 416.5 | 77.4 | 649.5 | 2.244 | 348.3 | 33.5 | 115.4 | 26.3 | 57.8 | 12 | 115.4 | 24.1 | 8.316 | 94.6 | 47.9 | 26 | 26.3 | 65 | 31 | 1 | 66.3 | 96 | 8210 | 28.6 | 114.3 | 34.6 | 0.1 | 19.4 | 0 | 37.3 | 32.8
124975 | 565 | 9 | 2499 | 127.2 | 63.4 | 75.6 | 30 | 32 | 0.051 | 107 | 11.5 | 70 | 69.6 | 44.3 | 0.992 | 98.7 | 460.2 | 416.2 | 77.5 | 649.5 | 2.308 | 349.7 | 33.4 | 115.5 | 26.3 | 57.8 | 11.7 | 115.4 | 24.1 | 8.303 | 94.8 | 48.2 | 26 | 26.7 | 65 | 31 | 1.002 | 66.3 | 96 | 8430 | 28.6 | 115.9 | 34.7 | 0 | 20.3 | 0 | 36.9 | 32.8
124977 | 567 | 9 | 2500 | 127.5 | 63.5 | 75.7 | 30 | 32 | 0.049 | 107 | 11.5 | 70 | 69.6 | 44.4 | 0.991 | 98.7 | 459.9 | 415.9 | 77.4 | 649.4 | 2.339 | 349.9 | 33.5 | 115.3 | 26.3 | 57.9 | 11.7 | 115.3 | 24.1 | 8.297 | 94.7 | 48.8 | 26 | 26.3 | 65 | 31 | 1 | 66.3 | 96 | 8700 | 28.6 | 115.9 | 34.6 | -16.1 | 19.8 | 0 | 37.1 | 32.8
124979 | 569 | 9 | 2500 | 127.4 | 63.5 | 75.8 | 30 | 32 | 0.051 | 107 | 11.5 | 70 | 69.6 | 44.5 | 0.99 | 98.7 | 459.8 | 415.7 | 77.5 | 649.4 | 2.355 | 351.3 | 33.4 | 114.9 | 26.3 | 58 | 11.6 | 114.9 | 24.1 | 8.338 | 94.7 | 49.2 | 26 | 26.7 | 65 | 31 | 1.003 | 66.3 | 96 | 8530 | 28.6 | 115.6 | 34.6 | 0 | 19.9 | 0 | 37.7 | 32.8
124981 | 571 | 9 | 2499 | 127.3 | 63.6 | 75.9 | 30 | 32 | 0.05 | 107 | 11.5 | 70 | 69.7 | 44.5 | 0.993 | 98.7 | 459.6 | 415.4 | 77.6 | 649.5 | 2.391 | 348.4 | 33.4 | 114.8 | 26.3 | 58.1 | 11.6 | 114.8 | 24.1 | 8.284 | 94.8 | 48.9 | 26 | 26.7 | 65 | 31 | 0.999 | 66.3 | 96 | 8190 | 28.6 | 115.2 | 34.6 | 0.1 | 19.8 | 0 | 37.7 | 32.8
124983 | 573 | 9 | 2500 | 127.3 | 63.7 | 75.9 | 30 | 32 | 0.05 | 107 | 11.5 | 70 | 69.7 | 44.5 | 0.991 | 98.7 | 459.3 | 415 | 77.7 | 649.5 | 2.401 | 348.6 | 33.4 | 114.9 | 26.3 | 58.1 | 11.6 | 114.9 | 24.1 | 8.317 | 94.8 | 48.7 | 26 | 26.3 | 66 | 31 | 1.003 | 66.3 | 96 | 8530 | 28.6 | 115.6 | 34.7 | 0.1 | 19.9 | 0 | 37.7 | 32.8
124985 | 575 | 9 | 2499 | 127.2 | 63.8 | 76 | 30 | 32 | 0.051 | 107 | 11.5 | 70 | 69.6 | 44.6 | 0.991 | 98.7 | 459 | 414.7 | 77.8 | 649.6 | 2.381 | 348.9 | 33.4 | 115.1 | 26.4 | 58.2 | 11.7 | 115.1 | 24.1 | 8.325 | 94.9 | 49 | 26 | 26.3 | 66 | 31 | 1 | 66.3 | 96 | 8550 | 28.6 | 115.9 | 34.7 | 0.1 | 20.3 | 0 | 37.5 | 32.8
124987 | 577 | 9 | 2500 | 127.4 | 63.8 | 76.1 | 30 | 32 | 0.051 | 107 | 11.5 | 70 | 69.6 | 44.7 | 0.992 | 98.7 | 458.8 | 414.3 | 77.8 | 649.6 | 2.415 | 348.6 | 33.4 | 115.1 | 26.5 | 58.3 | 11.6 | 115.1 | 24.1 | 8.297 | 94.9 | 49.3 | 26 | 26.7 | 66 | 31 | 0.999 | 66.3 | 96 | 8240 | 28.6 | 115.6 | 34.7 | -16.1 | 20.2 | 0 | 37.2 | 32.8
124989 | 579 | 9 | 2500 | 127.4 | 63.9 | 76.2 | 30 | 32 | 0.051 | 107 | 11.5 | 70 | 69.6 | 44.8 | 0.99 | 98.7 | 458.5 | 414 | 77.9 | 649.6 | 2.383 | 348.7 | 33.4 | 114.9 | 26.5 | 58.4 | 11.6 | 114.9 | 24.1 | 8.304 | 94.9 | 49.8 | 26 | 26.3 | 66 | 31 | 1 | 66.3 | 96 | 8550 | 28.6 | 115.6 | 34.5 | 0 | 19.9 | 0 | 37 | 32.8
124991 | 581 | 9 | 2500 | 127.3 | 64 | 76.2 | 30 | 32 | 0.051 | 107 | 11.5 | 70 | 69.5 | 44.8 | 0.991 | 98.7 | 458.3 | 413.8 | 78 | 649.6 | 2.344 | 348.4 | 33.4 | 115.1 | 26.6 | 58.4 | 11.6 | 115.1 | 24.1 | 8.298 | 94.8 | 49.4 | 26 | 26.3 | 66 | 31 | 1 | 66.3 | 92 | 8480 | 28.6 | 112.3 | 34.7 | 0 | 19.6 | 0 | 37.5 | 32.8
124993 | 583 | 9 | 2499 | 127.1 | 64 | 76.3 | 30 | 32 | 0.051 | 107 | 11.5 | 70 | 69.6 | 44.9 | 0.99 | 98.7 | 458.1 | 413.5 | 77.9 | 649.6 | 2.355 | 348.7 | 33.4 | 115.4 | 26.6 | 58.5 | 11.7 | 115.4 | 24.1 | 8.308 | 94.8 | 49.3 | 26 | 26.3 | 66 | 31 | 0.998 | 66.3 | 93 | 8550 | 28.6 | 112.3 | 34 | 0 | 19.9 | 0 | 37.4 | 32.8
124995 | 585 | 9 | 2500 | 127.1 | 64.1 | 76.3 | 30 | 32 | 0.052 | 107 | 11.5 | 70 | 69.6 | 44.9 | 0.991 | 98.7 | 457.9 | 413.2 | 78 | 649.6 | 2.362 | 348.7 | 33.4 | 115.3 | 26.6 | 58.6 | 11.7 | 115.3 | 24.1 | 8.269 | 94.8 | 49.7 | 26 | 26.7 | 66 | 31 | 1.005 | 66.7 | 93 | 8430 | 28.6 | 114 | 34.8 | -16.1 | 19.7 | 0 | 37.6 | 32.8
124997 | 587 | 9 | 2501 | 127.4 | 64.2 | 76.4 | 30 | 32 | 0.05 | 107 | 11.5 | 70 | 69.6 | 45 | 0.99 | 98.7 | 457.7 | 412.9 | 78.1 | 649.6 | 2.379 | 348.2 | 33.4 | 115 | 26.6 | 58.7 | 11.6 | 115 | 24.1 | 8.298 | 94.8 | 50.1 | 26 | 26.7 | 66 | 31 | 0.998 | 66.3 | 93 | 8530 | 28.6 | 114 | 34.6 | 0 | 19.7 | 0 | 37.7 | 32.8
124999 | 589 | 9 | 2500 | 127.5 | 64.3 | 76.4 | 30 | 32 | 0.049 | 107 | 11.5 | 70.1 | 69.6 | 45.1 | 0.99 | 98.7 | 457.4 | 412.6 | 78.2 | 649.6 | 2.377 | 350.2 | 33.5 | 115.1 | 26.6 | 58.7 | 11.6 | 115.1 | 24.1 | 8.323 | 94.9 | 50.2 | 26 | 26.7 | 66 | 31 | 0.996 | 66.3 | 93 | 8510 | 28.6 | 114 | 34.6 | 0.1 | 20.3 | 0 | 37 | 32.8
125001 | 591 | 9 | 2500 | 127.4 | 64.3 | 76.5 | 30 | 32 | 0.051 | 107 | 11.5 | 70.1 | 69.6 | 45.1 | 0.991 | 98.7 | 457.1 | 412.2 | 78.3 | 649.7 | 2.401 | 351 | 33.4 | 115.1 | 26.6 | 58.8 | 11.8 | 115.1 | 24.1 | 8.283 | 94.9 | 49.9 | 26 | 26.3 | 66 | 31 | 1.006 | 66.3 | 96 | 8550 | 28.6 | 115.6 | 34.5 | 0 | 20.2 | 0 | 37 | 32.8
125003 | 593 | 9 | 2500 | 127.3 | 64.4 | 76.6 | 30 | 32 | 0.051 | 107 | 11.5 | 70 | 69.6 | 45.2 | 0.991 | 98.7 | 457 | 411.8 | 78.3 | 649.7 | 2.422 | 349.4 | 33.4 | 114.9 | 26.6 | 58.9 | 12 | 114.9 | 24.1 | 8.297 | 94.9 | 49.9 | 26 | 26.7 | 66 | 31 | 1 | 66.7 | 96 | 8460 | 28.6 | 115.2 | 34.6 | 0 | 20.1 | 0 | 37.4 | 32.8
125005 | 595 | 9 | 2501 | 127.6 | 64.5 | 76.7 | 30 | 32 | 0.05 | 107 | 11.5 | 70 | 69.6 | 45.3 | 0.99 | 98.7 | 456.8 | 411.6 | 78.4 | 649.8 | 2.386 | 348.5 | 33.5 | 114.9 | 26.6 | 59 | 12 | 114.8 | 24.1 | 8.308 | 94.8 | 50.1 | 26 | 26.7 | 66 | 31 | 1.001 | 66.3 | 96 | 8460 | 28.6 | 115.6 | 34.6 | 0.1 | 19.4 | 0 | 37.8 | 32.8
125007 | 597 | 9 | 2499 | 127 | 64.5 | 76.8 | 30 | 32 | 0.049 | 107 | 11.5 | 70 | 69.6 | 45.4 | 0.992 | 98.7 | 456.3 | 411.1 | 78.4 | 649.9 | 2.333 | 348.2 | 33.4 | 115.1 | 26.6 | 59 | 12 | 115.1 | 24.1 | 8.251 | 94.8 | 50.8 | 26 | 26.3 | 66 | 31 | 1 | 66.3 | 96 | 8240 | 28.6 | 115.9 | 34.5 | 0.1 | 19.9 | 0 | 37.7 | 32.8
125009 | 599 | 9 | 2500 | 127.3 | 64.6 | 76.8 | 30 | 32 | 0.05 | 107 | 11.5 | 70 | 69.6 | 45.5 | 0.991 | 98.7 | 456.1 | 410.8 | 78.5 | 649.9 | 2.347 | 349.1 | 33.4 | 115.3 | 26.6 | 59.1 | 12 | 115.3 | 24.1 | 8.308 | 94.8 | 50.8 | 26 | 26.3 | 67 | 31 | 1.003 | 66.3 | 96 | 8430 | 28.6 | 115.9 | 34.5 | 0 | 20.2 | 0 | 37.5 | 32.8
125011 | 601 | 9 | 2501 | 127.5 | 64.7 | 76.9 | 30 | 32 | 0.051 | 107 | 11.5 | 70 | 69.6 | 45.5 | 0.99 | 98.7 | 455.8 | 410.4 | 78.6 | 649.9 | 2.323 | 348.3 | 33.5 | 115.1 | 26.6 | 59.2 | 12 | 115.1 | 24.1 | 8.266 | 95 | 50.2 | 26 | 26.7 | 67 | 31 | 0.998 | 66.7 | 93 | 8770 | 28.6 | 114 | 34.7 | -16.1 | 20.4 | 0 | 37.2 | 32.8
125013 | 603 | 9 | 2500 | 127.4 | 64.8 | 76.9 | 30 | 32 | 0.051 | 107 | 11.5 | 70 | 69.6 | 45.3 | 0.992 | 98.7 | 455.6 | 410.2 | 78.6 | 649.9 | 2.336 | 348.5 | 33.5 | 115.2 | 26.6 | 59.3 | 11.7 | 115.1 | 24.2 | 8.272 | 95 | 50 | 26 | 26.7 | 67 | 31 | 1.004 | 66.3 | 96 | 8410 | 28.6 | 115.9 | 34.6 | -16.1 | 20.1 | 0 | 37.1 | 32.8
125015 | 605 | 9 | 2499 | 127.2 | 64.8 | 77 | 30 | 31.9 | 0.051 | 107 | 11.5 | 70 | 69.7 | 45.3 | 0.991 | 98.7 | 455.4 | 409.8 | 78.7 | 649.9 | 2.318 | 349.4 | 33.4 | 115.3 | 26.6 | 59.3 | 11.6 | 115.3 | 24.2 | 8.283 | 94.8 | 50.5 | 26 | 26.3 | 67 | 31 | 1 | 66.3 | 96 | 8290 | 28.6 | 115.9 | 34.5 | 0 | 19.5 | 0 | 37.5 | 32.8
125017 | 607 | 9 | 2500 | 127.2 | 64.9 | 77.1 | 30 | 31.9 | 0.051 | 107 | 11.5 | 70 | 69.8 | 45.4 | 0.99 | 98.7 | 455.2 | 409.5 | 78.7 | 649.8 | 2.29 | 348.6 | 33.4 | 115.1 | 26.6 | 59.4 | 11.6 | 115.1 | 24.2 | 8.262 | 94.8 | 50.7 | 26 | 26.7 | 67 | 31 | 1.001 | 66.3 | 96 | 8210 | 28.6 | 115.6 | 34.6 | 0 | 19.9 | 0 | 37.5 | 32.8
125019 | 609 | 9 | 2499 | 127.2 | 65 | 77.2 | 30 | 31.9 | 0.051 | 107 | 11.5 | 70 | 69.8 | 45.6 | 0.992 | 98.7 | 454.8 | 409.2 | 78.8 | 649.8 | 2.25 | 350.5 | 33.4 | 114.8 | 26.6 | 59.5 | 11.6 | 114.8 | 24.2 | 8.243 | 94.9 | 51 | 26 | 26.3 | 67 | 31 | 1.003 | 66.3 | 96 | 8480 | 28.6 | 115.6 | 34.6 | 0 | 19.8 | 0 | 37.9 | 32.8
125021 | 611 | 9 | 2501 | 127.5 | 65.1 | 77.2 | 30 | 31.9 | 0.047 | 107 | 11.5 | 70 | 69.8 | 45.6 | 0.992 | 98.7 | 454.6 | 408.9 | 78.9 | 649.8 | 2.242 | 348.8 | 33.5 | 114.9 | 26.6 | 59.6 | 11.6 | 114.9 | 24.2 | 8.273 | 95 | 50.5 | 26 | 26.7 | 67 | 31 | 1.003 | 66.3 | 96 | 8240 | 28.6 | 115.6 | 34 | -16.1 | 20.4 | 0 | 37.4 | 32.8
125023 | 613 | 9 | 2501 | 127.7 | 65.2 | 77.3 | 30 | 31.9 | 0.051 | 107 | 11.5 | 70 | 69.7 | 45.5 | 0.99 | 98.7 | 454.3 | 408.5 | 78.9 | 649.8 | 2.26 | 350 | 33.5 | 115.1 | 26.6 | 59.7 | 11.6 | 115.1 | 24.2 | 8.293 | 95 | 50.4 | 26 | 26.3 | 67 | 31 | 0.997 | 66.3 | 93 | 8550 | 28.6 | 114 | 34.6 | 0.1 | 20.2 | 0 | 37.2 | 32.8
125025 | 615 | 9 | 2500 | 127.6 | 65.2 | 77.4 | 30 | 31.9 | 0.048 | 107 | 11.5 | 70 | 69.6 | 45.6 | 0.992 | 98.7 | 454.2 | 408.3 | 78.9 | 649.9 | 2.248 | 349.1 | 33.5 | 114.9 | 26.6 | 59.7 | 11.6 | 114.9 | 24.2 | 8.292 | 94.9 | 50.7 | 26 | 26.7 | 67 | 31 | 1.003 | 66.3 | 93 | 8510 | 28.6 | 113.6 | 34.7 | 0.1 | 19.4 | 0 | 37.7 | 32.8
125027 | 617 | 9 | 2499 | 127.3 | 65.3 | 77.4 | 30 | 31.9 | 0.047 | 107 | 11.5 | 70 | 69.5 | 45.8 | 0.991 | 98.7 | 453.9 | 407.9 | 79 | 650 | 2.256 | 350.2 | 33.5 | 115 | 26.6 | 59.8 | 11.6 | 115 | 24.2 | 8.286 | 94.8 | 51.2 | 26 | 26.7 | 67 | 31 | 0.997 | 66.3 | 93 | 8630 | 28.6 | 114 | 34.7 | 0 | 19.9 | 0 | 37.9 | 32.8
125029 | 619 | 9 | 2500 | 127.3 | 65.4 | 77.5 | 30 | 31.9 | 0.049 | 107 | 11.5 | 70 | 69.5 | 45.9 | 0.989 | 98.7 | 453.7 | 407.6 | 79.1 | 650.1 | 2.249 | 351.9 | 33.4 | 115.3 | 26.6 | 59.9 | 11.6 | 115.2 | 24.2 | 8.285 | 94.9 | 51.6 | 26 | 26.3 | 67 | 31 | 0.997 | 66.3 | 93 | 8680 | 28.6 | 112.3 | 34.6 | 0 | 19.9 | 0 | 37.9 | 32.8
125031 | 621 | 9 | 2499 | 127.2 | 65.5 | 77.5 | 30 | 31.9 | 0.05 | 107 | 11.5 | 70 | 69.5 | 46 | 0.992 | 98.7 | 453.4 | 407.3 | 79.1 | 650.1 | 2.252 | 351.4 | 33.4 | 115.4 | 26.6 | 60 | 11.7 | 115.4 | 24.2 | 8.275 | 94.9 | 51.5 | 26 | 26.3 | 67 | 31 | 0.999 | 66.3 | 93 | 8510 | 28.6 | 112.3 | 34.6 | 0 | 20 | 0 | 37.9 | 32.8
125033 | 623 | 9 | 2501 | 127.3 | 65.5 | 77.6 | 30 | 31.9 | 0.05 | 107 | 11.5 | 70 | 69.6 | 46 | 0.991 | 98.7 | 453.2 | 407 | 79.2 | 650.1 | 2.306 | 351.1 | 33.4 | 115.3 | 26.6 | 60 | 11.6 | 115.3 | 24.2 | 8.278 | 94.9 | 51.5 | 26 | 26.3 | 67 | 31 | 1 | 66.3 | 93 | 8530 | 28.6 | 114 | 34.7 | 0 | 19.9 | 0 | 37.8 | 32.9
125035 | 625 | 9 | 2501 | 127.6 | 65.6 | 77.7 | 30 | 31.9 | 0.048 | 107 | 11.5 | 70 | 69.7 | 46.1 | 0.99 | 98.7 | 453 | 406.6 | 79.3 | 650 | 2.291 | 349.6 | 33.5 | 115.1 | 26.6 | 60.1 | 11.6 | 115.1 | 24.2 | 8.273 | 95 | 51.8 | 26 | 26.7 | 68 | 31 | 1.005 | 66.7 | 97 | 8510 | 28.6 | 115.6 | 34.5 | 0 | 20.4 | 0 | 37.2 | 32.8
125037 | 627 | 9 | 2500 | 127.5 | 65.7 | 77.8 | 30 | 31.9 | 0.049 | 107 | 11.5 | 70 | 69.7 | 46.2 | 0.992 | 98.7 | 452.7 | 406.3 | 79.4 | 650 | 2.235 | 349.8 | 33.5 | 115.2 | 26.6 | 60.2 | 11.6 | 115.2 | 24.2 | 8.296 | 95 | 52 | 26 | 26.3 | 68 | 31 | 1.001 | 66.3 | 96 | 8210 | 28.6 | 115.9 | 34.6 | 0 | 19.8 | 0 | 37.5 | 32.8
125039 | 629 | 9 | 2499 | 127.5 | 65.8 | 77.8 | 30 | 31.9 | 0.05 | 107 | 11.5 | 70 | 69.8 | 46.2 | 0.991 | 98.7 | 452.3 | 405.8 | 79.4 | 650.1 | 2.189 | 348.5 | 33.5 | 114.9 | 26.6 | 60.3 | 11.6 | 114.9 | 24.2 | 8.267 | 94.8 | 52.3 | 26 | 26.7 | 68 | 31 | 1.003 | 66.3 | 96 | 8380 | 28.6 | 115.2 | 34.6 | 0 | 19.4 | 0 | 38 | 32.8
125041 | 631 | 9 | 2500 | 127.6 | 65.8 | 77.9 | 30 | 31.9 | 0.051 | 107 | 11.5 | 70 | 69.7 | 46.3 | 0.99 | 98.7 | 452.1 | 405.5 | 79.5 | 650.1 | 2.22 | 348.5 | 33.5 | 114.8 | 26.6 | 60.3 | 11.6 | 114.8 | 24.2 | 8.299 | 95 | 52.2 | 26 | 26.7 | 68 | 31 | 0.998 | 66.3 | 97 | 8460 | 28.6 | 115.6 | 34.6 | 0 | 20.1 | 0 | 37.8 | 32.8
125043 | 633 | 9 | 2499 | 127.5 | 65.9 | 78 | 30 | 31.9 | 0.051 | 107 | 11.5 | 70 | 69.6 | 46.5 | 0.99 | 98.7 | 452 | 405.2 | 79.5 | 650.2 | 2.286 | 349.4 | 33.5 | 115.1 | 26.6 | 60.4 | 11.6 | 115.1 | 24.2 | 8.314 | 95.1 | 52.2 | 26 | 26.7 | 68 | 31 | 0.999 | 66.3 | 96 | 8120 | 28.6 | 115.9 | 34.6 | 0 | 20.4 | 0 | 37.4 | 32.8
125045 | 635 | 9 | 2499 | 127.2 | 66 | 78 | 30 | 31.9 | 0.049 | 107 | 11.5 | 70 | 69.6 | 46.7 | 0.991 | 98.7 | 451.6 | 404.8 | 79.6 | 650.2 | 2.261 | 347.8 | 33.4 | 115.2 | 26.6 | 60.5 | 11.6 | 115.2 | 24.2 | 8.259 | 95 | 52.4 | 26 | 26.7 | 68 | 31 | 1 | 66.3 | 96 | 8550 | 28.6 | 115.9 | 34.6 | -16.1 | 19.9 | 0 | 37.5 | 32.9
125047 | 637 | 9 | 2506 | 129 | 66.1 | 78.1 | 30 | 31.9 | 0.046 | 107.1 | 11.5 | 70 | 69.7 | 46.8 | 0.991 | 98.7 | 451.7 | 404.8 | 79.7 | 650.3 | 2.239 | 348.7 | 33.7 | 115.4 | 26.6 | 60.6 | 11.6 | 115.3 | 24.2 | 8.391 | 95.7 | 52.8 | 25.5 | 26.7 | 68 | 31 | 1.003 | 67.1 | 97 | 8290 | 28.6 | 112.3 | 34.7 | 0 | 19.4 | 0 | 37.7 | 32.8
125049 | 639 | 9 | 2504 | 129.7 | 66.1 | 78.1 | 30 | 31.9 | 0.047 | 107.1 | 11.5 | 70 | 69.8 | 47 | 0.991 | 98.7 | 451.5 | 404.6 | 79.7 | 650.3 | 2.255 | 347.7 | 34 | 115.5 | 26.6 | 60.6 | 11.7 | 115.4 | 24.3 | 8.417 | 96 | 53.1 | 25.5 | 27.1 | 68 | 31 | 1 | 67.1 | 94 | 8600 | 28.2 | 112.3 | 34.7 | 0 | 20.1 | 0 | 37.7 | 32.8
125051 | 641 | 9 | 2501 | 129.5 | 66.2 | 78.2 | 30 | 31.9 | 0.048 | 107.1 | 11.6 | 70 | 69.9 | 46.9 | 0.991 | 98.7 | 451.2 | 404.2 | 79.8 | 650.4 | 2.238 | 348.1 | 34 | 115.6 | 26.6 | 60.7 | 11.6 | 115.5 | 24.2 | 8.382 | 96 | 52.6 | 25.5 | 26.7 | 68 | 31 | 1.001 | 67.1 | 94 | 8680 | 28.2 | 112.3 | 34.6 | 0.1 | 19.4 | 0 | 37.8 | 32.8
125053 | 643 | 9 | 2501 | 129.4 | 66.3 | 78.3 | 30 | 31.9 | 0.049 | 107.1 | 11.6 | 70 | 69.8 | 46.8 | 0.991 | 98.7 | 450.7 | 403.7 | 79.9 | 650.5 | 2.211 | 348.1 | 34 | 115.5 | 26.6 | 60.8 | 11.6 | 115.5 | 24.2 | 8.362 | 96 | 52.4 | 25.5 | 26.7 | 68 | 31 | 0.997 | 67.5 | 98 | 8460 | 28.6 | 115.9 | 34.8 | -16.1 | 20.2 | 0 | 37.6 | 32.9
125055 | 645 | 9 | 2501 | 129.8 | 66.4 | 78.4 | 30.1 | 31.9 | 0.048 | 107.1 | 11.5 | 70 | 69.7 | 46.9 | 0.99 | 98.7 | 450.5 | 403.3 | 79.9 | 650.6 | 2.219 | 349.1 | 34.1 | 115.6 | 26.6 | 60.9 | 11.6 | 115.6 | 24.2 | 8.423 | 96.2 | 52.7 | 25.5 | 27.1 | 68 | 31 | 0.997 | 67.5 | 98 | 8310 | 28.6 | 114.6 | 34.5 | -16.1 | 20.1 | 0 | 37.4 | 32.8
125057 | 647 | 9 | 2501 | 129.6 | 66.5 | 78.4 | 30.1 | 31.9 | 0.049 | 107.1 | 11.5 | 70 | 69.7 | 47 | 0.991 | 98.7 | 450.1 | 403 | 80 | 650.7 | 2.225 | 349 | 34 | 115.4 | 26.6 | 60.9 | 11.6 | 115.4 | 24.3 | 8.342 | 96.1 | 53 | 25.5 | 26.7 | 68 | 31 | 1.001 | 67.5 | 97 | 8430 | 28.2 | 115.9 | 34.7 | 0 | 19.6 | 0 | 37.8 | 32.9
125059 | 649 | 9 | 2501 | 129.9 | 66.6 | 78.5 | 30 | 31.9 | 0.048 | 107.1 | 11.6 | 70 | 69.8 | 47.1 | 0.991 | 98.7 | 450 | 402.7 | 80 | 650.8 | 2.244 | 349.2 | 34.1 | 115.3 | 26.6 | 61 | 11.6 | 115.3 | 24.3 | 8.412 | 96.2 | 52.9 | 25.5 | 27.1 | 68 | 31 | 1.002 | 67.5 | 94 | 8680 | 28.2 | 115.9 | 34.5 | 0 | 20.4 | 0 | 37.5 | 32.8
125061 | 651 | 9 | 2500 | 129.8 | 66.6 | 78.6 | 30 | 31.9 | 0.048 | 107.1 | 11.6 | 70 | 69.9 | 47 | 0.99 | 98.7 | 449.5 | 402.1 | 80.1 | 650.9 | 2.206 | 349.1 | 34.1 | 115.5 | 26.7 | 61.1 | 11.6 | 115.5 | 24.3 | 8.401 | 96.3 | 52.2 | 25.5 | 26.7 | 69 | 31 | 1.001 | 67.5 | 94 | 8650 | 28.2 | 112.6 | 34.5 | 0 | 20.4 | 0 | 37.3 | 32.9
125063 | 653 | 9 | 2501 | 129.9 | 66.7 | 78.6 | 30 | 31.9 | 0.046 | 107.1 | 11.5 | 70 | 69.8 | 46.9 | 0.992 | 98.7 | 449.2 | 401.8 | 80.2 | 651 | 2.207 | 350.1 | 34.1 | 115.4 | 26.7 | 61.2 | 11.6 | 115.4 | 24.3 | 8.387 | 96.4 | 51.9 | 25.5 | 27.1 | 69 | 31 | 0.999 | 67.5 | 94 | 8510 | 28.2 | 114 | 34.6 | 0 | 20.1 | 0 | 37.4 | 32.8
125065 | 655 | 9 | 2498 | 129.6 | 66.8 | 78.7 | 30 | 31.9 | 0.049 | 107 | 11.5 | 69.9 | 69.7 | 46.9 | 0.99 | 98.7 | 449.2 | 401.6 | 80.3 | 651 | 2.2 | 348.2 | 34.1 | 115.3 | 26.7 | 61.2 | 11.6 | 115.3 | 24.3 | 8.384 | 96 | 52.2 | 25.5 | 27.1 | 69 | 31 | 1 | 67.5 | 94 | 8510 | 28.2 | 112.3 | 34.6 | 0.1 | 19.5 | 0 | 38 | 32.8
125067 | 657 | 9 | 2501 | 129.9 | 66.8 | 78.8 | 30 | 31.9 | 0.048 | 107.1 | 11.5 | 69.9 | 69.7 | 46.9 | 0.99 | 98.7 | 448.9 | 401.3 | 80.3 | 651.1 | 2.202 | 348.9 | 34.1 | 115.4 | 26.7 | 61.3 | 11.6 | 115.3 | 24.3 | 8.385 | 96.2 | 52.4 | 25.5 | 26.7 | 69 | 31 | 1.001 | 67.5 | 94 | 8800 | 28.2 | 114 | 34.7 | 0.1 | 19.9 | 0 | 37.9 | 32.9
125069 | 659 | 9 | 2499 | 129.5 | 66.9 | 78.9 | 30 | 31.9 | 0.048 | 107.1 | 11.5 | 70 | 69.9 | 46.9 | 0.991 | 98.7 | 448.5 | 400.9 | 80.4 | 651.2 | 2.168 | 347.6 | 34 | 115.6 | 26.7 | 61.4 | 11.9 | 115.5 | 24.3 | 8.344 | 96.2 | 52.2 | 25.5 | 26.7 | 69 | 31 | 1 | 67.1 | 98 | 8530 | 28.2 | 114.6 | 34.6 | 0 | 20.1 | 0 | 37.9 | 32.9
125071 | 661 | 9 | 2500 | 129.7 | 67 | 78.9 | 30 | 31.9 | 0.048 | 107.1 | 11.5 | 70 | 69.8 | 46.8 | 0.991 | 98.7 | 448.1 | 400.5 | 80.5 | 651.2 | 2.123 | 348.8 | 34 | 115.5 | 26.7 | 61.5 | 12 | 115.5 | 24.3 | 8.369 | 96.3 | 51.5 | 25.5 | 26.7 | 69 | 31 | 0.998 | 67.5 | 98 | 8580 | 28.2 | 114.3 | 34.6 | -16.1 | 20.2 | 0 | 37.8 | 32.9
125073 | 663 | 9 | 2500 | 129.8 | 67.1 | 79 | 30 | 31.9 | 0.049 | 107 | 11.6 | 70 | 69.8 | 46.7 | 0.99 | 98.7 | 447.9 | 400.1 | 80.5 | 651.3 | 2.138 | 347.9 | 34.1 | 115.5 | 26.7 | 61.5 | 12 | 115.5 | 24.3 | 8.387 | 96.4 | 51.3 | 25.5 | 26.7 | 69 | 31 | 1.004 | 67.5 | 98 | 8430 | 28.2 | 114.3 | 34.6 | 0 | 20.2 | 0 | 37.4 | 32.9
125075 | 665 | 9 | 2493 | 128 | 67.2 | 79 | 30 | 31.9 | 0.052 | 107 | 11.6 | 70 | 69.9 | 46.6 | 0.992 | 98.7 | 447.6 | 399.8 | 80.5 | 651.3 | 2.102 | 350.2 | 33.8 | 115.3 | 26.7 | 61.6 | 12 | 115.3 | 24.3 | 8.268 | 95.5 | 51.7 | 25.5 | 26.7 | 69 | 31 | 1.002 | 66.3 | 96 | 8480 | 28.6 | 115.9 | 34.5 | 0.1 | 19.9 | 0 | 37.8 | 32.8
125077 | 667 | 9 | 2497 | 127.7 | 67.3 | 79.1 | 30 | 31.9 | 0.051 | 107 | 11.6 | 70 | 69.9 | 46.6 | 0.991 | 98.7 | 447.4 | 399.5 | 80.7 | 651.3 | 2.068 | 349.1 | 33.6 | 115.1 | 26.7 | 61.7 | 12 | 115.1 | 24.3 | 8.246 | 95.2 | 52.2 | 25.5 | 26.7 | 69 | 31 | 1 | 66.3 | 93 | 8380 | 28.6 | 114 | 34.5 | -16.1 | 19.6 | 0 | 37.8 | 32.8
125079 | 669 | 9 | 2500 | 128 | 67.3 | 79.2 | 30 | 31.9 | 0.051 | 107 | 11.6 | 70 | 69.8 | 46.7 | 0.991 | 98.7 | 447.4 | 399.3 | 80.7 | 651.3 | 2.126 | 350.2 | 33.6 | 114.9 | 26.7 | 61.8 | 12 | 114.8 | 24.3 | 8.288 | 95.1 | 52.4 | 25.5 | 26.7 | 69 | 31 | 1.007 | 66.7 | 93 | 8680 | 28.6 | 113.6 | 34.6 | -16.1 | 19.8 | 0 | 38.1 | 32.8
125081 | 671 | 9 | 2499 | 127.9 | 67.4 | 79.2 | 30 | 31.9 | 0.049 | 107 | 11.6 | 70 | 69.7 | 46.7 | 0.992 | 98.7 | 447.1 | 398.9 | 80.8 | 651.2 | 2.163 | 350.9 | 33.6 | 114.8 | 26.7 | 61.9 | 11.7 | 114.8 | 24.3 | 8.294 | 95.2 | 51.9 | 25.5 | 26.7 | 69 | 31 | 0.999 | 66.7 | 93 | 8510 | 28.6 | 113.6 | 34.6 | 0 | 19.9 | 0 | 38 | 32.8
125083 | 673 | 9 | 2500 | 128 | 67.4 | 79.3 | 30 | 31.9 | 0.05 | 107 | 11.6 | 70 | 69.8 | 46.9 | 0.99 | 98.7 | 447.1 | 398.8 | 80.9 | 651.2 | 2.261 | 349.2 | 33.6 | 114.9 | 26.7 | 61.9 | 11.7 | 114.8 | 24.3 | 8.258 | 95.2 | 51.9 | 25.5 | 26.7 | 70 | 31 | 1.002 | 66.3 | 97 | 8260 | 28.6 | 115.6 | 34 | 0.1 | 20 | 0 | 38.1 | 32.8
125085 | 675 | 9 | 2499 | 127.9 | 67.5 | 79.4 | 30 | 31.9 | 0.05 | 107 | 11.6 | 70.1 | 70 | 47.1 | 0.99 | 98.7 | 446.7 | 398.4 | 80.9 | 651.2 | 2.156 | 349.1 | 33.6 | 115.1 | 26.7 | 62 | 11.6 | 115.1 | 24.3 | 8.287 | 95.1 | 52.5 | 25.5 | 26.3 | 70 | 31 | 1.001 | 66.3 | 96 | 8550 | 28.6 | 115.9 | 34.7 | 0 | 20.2 | 0 | 37.6 | 32.8
125087 | 677 | 9 | 2499 | 127.9 | 67.6 | 79.4 | 30 | 31.9 | 0.05 | 107 | 11.6 | 70 | 69.9 | 47.2 | 0.992 | 98.7 | 446.3 | 397.9 | 80.9 | 651.2 | 2.124 | 348.1 | 33.6 | 115.2 | 26.7 | 62.1 | 11.6 | 115.2 | 24.3 | 8.266 | 95.1 | 53.1 | 25.5 | 27.1 | 70 | 31 | 1.001 | 66.3 | 93 | 8430 | 28.6 | 115.9 | 34.5 | -16.1 | 20.2 | 0 | 37.7 | 32.8
125089 | 679 | 9 | 2500 | 127.9 | 67.6 | 79.5 | 30 | 31.9 | 0.049 | 107 | 11.6 | 70 | 69.8 | 47.2 | 0.991 | 98.7 | 446 | 397.5 | 81 | 651.2 | 2.151 | 349.4 | 33.6 | 115.1 | 26.7 | 62.2 | 11.6 | 115.1 | 24.3 | 8.258 | 95.2 | 53.5 | 25.5 | 26.7 | 70 | 31 | 1.001 | 66.3 | 93 | 8530 | 28.6 | 114 | 34.7 | 0 | 20.1 | 0 | 37.6 | 32.8
125091 | 681 | 9 | 2500 | 127.8 | 67.7 | 79.6 | 30 | 31.9 | 0.049 | 107 | 11.6 | 70 | 69.7 | 47.3 | 0.991 | 98.7 | 445.9 | 397.3 | 81.1 | 651.2 | 2.124 | 348.8 | 33.6 | 115.1 | 26.7 | 62.2 | 11.6 | 115.1 | 24.3 | 8.272 | 95.2 | 54 | 25.5 | 26.7 | 70 | 31 | 1.003 | 66.7 | 93 | 8510 | 28.6 | 114 | 34.5 | 0 | 20.2 | 0 | 37.3 | 32.8
125093 | 683 | 9 | 2499 | 127.7 | 67.8 | 79.6 | 30 | 31.9 | 0.047 | 107 | 11.6 | 70 | 69.6 | 47.4 | 0.992 | 98.7 | 445.6 | 396.9 | 81.1 | 651.3 | 2.133 | 349 | 33.5 | 115.2 | 26.7 | 62.3 | 11.6 | 115.2 | 24.3 | 8.263 | 95.2 | 54.1 | 25.5 | 26.7 | 70 | 31 | 0.994 | 66.3 | 93 | 8770 | 28.6 | 112.3 | 34.7 | 0 | 20.1 | 0 | 37.3 | 32.8
125095 | 685 | 9 | 2501 | 127.8 | 67.9 | 79.7 | 30 | 31.9 | 0.051 | 107 | 11.6 | 69.9 | 69.6 | 47.5 | 0.992 | 98.7 | 445.5 | 396.7 | 81.2 | 651.3 | 2.168 | 349.7 | 33.5 | 115.3 | 26.7 | 62.4 | 11.6 | 115.3 | 24.3 | 8.263 | 95.1 | 54.4 | 25.5 | 26.7 | 70 | 31 | 1.005 | 66.3 | 93 | 8630 | 28.6 | 114 | 34.8 | 0 | 19.8 | 0 | 37.4 | 32.8
125097 | 687 | 9 | 2500 | 127.7 | 68 | 79.8 | 30 | 31.9 | 0.05 | 107 | 11.6 | 69.9 | 69.6 | 47.6 | 0.991 | 98.7 | 445.4 | 396.5 | 81.3 | 651.3 | 2.187 | 348.9 | 33.5 | 115.2 | 26.7 | 62.4 | 11.6 | 115.2 | 24.3 | 8.224 | 94.9 | 55 | 25.5 | 26.3 | 70 | 31 | 1.001 | 66.3 | 92 | 8480 | 28.6 | 114 | 34.7 | 0 | 19.3 | 0 | 37.8 | 32.8
125099 | 689 | 9 | 2501 | 127.9 | 68 | 79.8 | 30 | 31.9 | 0.051 | 107 | 11.6 | 69.9 | 69.6 | 47.7 | 0.991 | 98.7 | 445.1 | 396.1 | 81.2 | 651.3 | 2.174 | 349.9 | 33.6 | 114.9 | 26.7 | 62.5 | 11.6 | 114.9 | 24.3 | 8.282 | 95 | 55.1 | 25.5 | 26.7 | 70 | 31 | 0.998 | 66.3 | 93 | 8460 | 28.6 | 113.6 | 34.1 | 0 | 19.4 | 0 | 38.1 | 32.8
125101 | 691 | 9 | 2499 | 127.6 | 68.1 | 79.9 | 30 | 31.9 | 0.051 | 107 | 11.6 | 70 | 69.6 | 47.8 | 0.991 | 98.7 | 444.7 | 395.7 | 81.4 | 651.3 | 2.114 | 348.8 | 33.5 | 114.9 | 26.7 | 62.6 | 11.6 | 114.9 | 24.3 | 8.252 | 95.1 | 55.3 | 25.5 | 26.7 | 70 | 31 | 1.002 | 66.3 | 96 | 8380 | 28.6 | 115.6 | 34.6 | 0 | 20.1 | 0 | 38 | 32.8
125103 | 693 | 9 | 2501 | 127.9 | 68.2 | 80 | 30 | 31.9 | 0.051 | 107 | 11.6 | 70 | 69.6 | 47.8 | 0.991 | 98.7 | 444.4 | 395.3 | 81.5 | 651.3 | 2.136 | 349.4 | 33.6 | 115.2 | 26.7 | 62.7 | 11.6 | 115.1 | 24.3 | 8.268 | 95.3 | 55.3 | 25.5 | 26.7 | 70 | 31 | 0.999 | 66.7 | 97 | 8140 | 28.6 | 115.9 | 34.7 | 0 | 20.4 | 0 | 37.7 | 32.8
125105 | 695 | 9 | 2499 | 127.9 | 68.2 | 80 | 30 | 31.9 | 0.051 | 107 | 11.6 | 70 | 69.5 | 47.9 | 0.99 | 98.7 | 444.3 | 395.1 | 81.5 | 651.4 | 2.135 | 348.2 | 33.6 | 115.1 | 26.6 | 62.7 | 11.6 | 115.1 | 24.3 | 8.279 | 95.3 | 55.5 | 25.5 | 26.7 | 70 | 31 | 1.003 | 66.3 | 97 | 8410 | 28.6 | 115.6 | 34.6 | -16.1 | 19.9 | 0 | 37.8 | 32.8
125107 | 697 | 9 | 2500 | 127.8 | 68.3 | 80.1 | 30 | 31.9 | 0.051 | 107 | 11.6 | 70 | 69.7 | 48 | 0.991 | 98.7 | 444.1 | 394.8 | 81.6 | 651.4 | 2.105 | 349.9 | 33.6 | 114.9 | 26.7 | 62.8 | 11.6 | 114.9 | 24.3 | 8.235 | 95.2 | 55.7 | 25.5 | 27.1 | 70 | 31 | 1.001 | 66.3 | 97 | 8360 | 28.6 | 115.6 | 34.7 | 0 | 19.9 | 0 | 37.8 | 32.8
125109 | 699 | 9 | 2500 | 127.9 | 68.4 | 80.2 | 30 | 31.9 | 0.049 | 107 | 11.6 | 70 | 69.8 | 48 | 0.99 | 98.7 | 443.7 | 394.4 | 81.7 | 651.5 | 2.078 | 348.6 | 33.6 | 115.1 | 26.7 | 62.9 | 11.6 | 115.1 | 24.3 | 8.242 | 95.2 | 56 | 25.5 | 26.7 | 70 | 31 | 1.001 | 66.3 | 96 | 8120 | 28.6 | 115.9 | 34.8 | 0 | 19.8 | 0 | 37.9 | 32.8
125111 | 701 | 9 | 2500 | 127.7 | 68.4 | 80.2 | 30 | 31.9 | 0.049 | 107 | 11.6 | 70 | 69.9 | 48.2 | 0.989 | 98.7 | 443.5 | 394 | 81.7 | 651.5 | 2.077 | 351.3 | 33.6 | 115.4 | 26.7 | 62.9 | 11.6 | 115.3 | 24.3 | 8.273 | 95.1 | 56.1 | 25.5 | 26.7 | 70 | 31 | 1 | 66.3 | 96 | 8380 | 28.6 | 115.9 | 34.6 | 0 | 19.8 | 0 | 38.3 | 32.8
125113 | 703 | 9 | 2499 | 127.4 | 68.5 | 80.3 | 30 | 31.9 | 0.051 | 107 | 11.6 | 70 | 69.9 | 48.4 | 0.992 | 98.7 | 443.3 | 393.7 | 81.8 | 651.5 | 2.068 | 354.1 | 33.5 | 115.4 | 26.7 | 63 | 11.6 | 115.3 | 24.3 | 8.236 | 95.2 | 56.3 | 25.5 | 26.7 | 71 | 31 | 1 | 66.3 | 96 | 8460 | 28.6 | 115.9 | 34.6 | 0 | 19.9 | 0 | 38.2 | 32.8
125115 | 705 | 9 | 2501 | 127.7 | 68.6 | 80.3 | 30 | 31.9 | 0.052 | 107 | 11.6 | 70 | 69.9 | 48.5 | 0.992 | 98.7 | 443.1 | 393.3 | 81.8 | 651.5 | 2.081 | 351.7 | 33.5 | 115.2 | 26.7 | 63.1 | 11.7 | 115.2 | 24.3 | 8.233 | 95.1 | 56.5 | 25.5 | 26.7 | 71 | 31 | 1 | 66.3 | 93 | 8650 | 28.6 | 114 | 34.6 | 0.1 | 20.1 | 0 | 38.1 | 32.8
125117 | 707 | 9 | 2500 | 127.8 | 68.6 | 80.4 | 30 | 31.9 | 0.052 | 107 | 11.6 | 70 | 69.8 | 48.6 | 0.989 | 98.7 | 442.7 | 393 | 81.9 | 651.5 | 2.097 | 350.7 | 33.6 | 115.1 | 26.7 | 63.1 | 11.7 | 115.1 | 24.4 | 8.281 | 95.3 | 56.7 | 25.5 | 26.7 | 71 | 31 | 0.999 | 66.7 | 93 | 8430 | 28.6 | 114 | 34.5 | 0 | 20.5 | 0 | 37.6 | 32.8
125119 | 709 | 9 | 2500 | 127.7 | 68.7 | 80.5 | 30 | 31.9 | 0.051 | 107 | 11.6 | 70 | 69.8 | 48.7 | 0.992 | 98.7 | 442.4 | 392.6 | 81.9 | 651.6 | 2.166 | 348.6 | 33.5 | 115.3 | 26.7 | 63.2 | 11.6 | 115.3 | 24.4 | 8.236 | 95.3 | 57 | 25.5 | 26.3 | 71 | 31 | 1.005 | 66.3 | 93 | 8430 | 28.6 | 112.3 | 34.7 | 0 | 20.2 | 0 | 37.5 | 32.8
125121 | 711 | 9 | 2501 | 128.1 | 68.8 | 80.6 | 30 | 31.9 | 0.05 | 107 | 11.6 | 70 | 69.8 | 49 | 0.991 | 98.7 | 442.5 | 392.5 | 81.9 | 651.6 | 2.174 | 349.3 | 33.6 | 115.1 | 26.7 | 63.3 | 11.6 | 115.1 | 24.4 | 8.263 | 95.3 | 57 | 25.5 | 26.7 | 71 | 31 | 1 | 66.3 | 93 | 8700 | 28.6 | 114 | 34.6 | 0 | 19.6 | 0 | 37.8 | 32.7
125123 | 713 | 9 | 2500 | 128 | 68.8 | 80.6 | 30 | 32 | 0.051 | 107 | 11.6 | 70 | 70 | 49.2 | 0.989 | 98.7 | 442.2 | 392.2 | 82 | 651.6 | 2.164 | 348.6 | 33.6 | 114.9 | 26.7 | 63.3 | 11.7 | 114.9 | 24.4 | 8.248 | 95.1 | 57.1 | 25.5 | 26.3 | 71 | 31 | 1.002 | 66.7 | 97 | 8430 | 28.6 | 115.6 | 34.6 | 0 | 19.6 | 0 | 38.3 | 32.8
125125 | 715 | 9 | 2499 | 127.6 | 68.9 | 80.7 | 30 | 32 | 0.049 | 107 | 11.6 | 70 | 70.1 | 49.3 | 0.992 | 98.7 | 441.8 | 391.8 | 82.1 | 651.6 | 2.2 | 350 | 33.5 | 115.1 | 26.7 | 63.4 | 11.6 | 115.1 | 24.4 | 8.233 | 95.2 | 57.3 | 25.5 | 26.3 | 71 | 31 | 0.998 | 66.3 | 96 | 8430 | 28.6 | 115.9 | 34.6 | 0 | 20.1 | 0 | 37.9 | 32.8
125127 | 717 | 9 | 2499 | 127.7 | 69 | 80.8 | 30 | 32 | 0.051 | 107 | 11.6 | 70 | 70.1 | 49.4 | 0.991 | 98.7 | 441.5 | 391.4 | 82.1 | 651.5 | 2.174 | 348.9 | 33.5 | 115.3 | 26.7 | 63.5 | 11.6 | 115.3 | 24.4 | 8.287 | 95.3 | 57.5 | 25.5 | 26.3 | 71 | 31 | 0.997 | 66.7 | 97 | 8190 | 28.6 | 115.9 | 34.6 | -16.1 | 20.3 | 0 | 37.8 | 32.8
125129 | 719 | 9 | 2501 | 127.9 | 69 | 80.8 | 30 | 32 | 0.052 | 107 | 11.6 | 70 | 70 | 49.4 | 0.992 | 98.7 | 441.5 | 391.1 | 82.2 | 651.5 | 2.162 | 349.6 | 33.6 | 115.2 | 26.8 | 63.5 | 11.6 | 115.2 | 24.4 | 8.272 | 95.3 | 57.6 | 25.5 | 26.7 | 71 | 31 | 1 | 66.3 | 96 | 8140 | 28.6 | 115.9 | 34.7 | 0 | 20.2 | 0 | 37.7 | 32.8
125131 | 721 | 9 | 2500 | 127.9 | 69.1 | 80.9 | 30 | 32 | 0.052 | 107 | 11.6 | 70 | 70 | 49.4 | 0.991 | 98.7 | 441.2 | 390.8 | 82.2 | 651.5 | 2.143 | 349.4 | 33.6 | 115.1 | 26.8 | 63.6 | 11.7 | 115.1 | 24.4 | 8.261 | 95.3 | 57.1 | 25.5 | 26.7 | 71 | 31 | 1.001 | 66.3 | 93 | 8530 | 28.6 | 114 | 34.6 | 0.1 | 20 | 0 | 37.6 | 32.8
125133 | 723 | 9 | 2499 | 127.8 | 69.2 | 81 | 30 | 31.9 | 0.051 | 107 | 11.6 | 70 | 69.9 | 49.3 | 0.991 | 98.7 | 441 | 390.6 | 82.3 | 651.5 | 2.116 | 348.8 | 33.6 | 115.4 | 26.7 | 63.7 | 11.6 | 115.4 | 24.4 | 8.255 | 95.2 | 56.8 | 25.5 | 26.7 | 71 | 31 | 1.001 | 66.3 | 93 | 8410 | 28.6 | 112.3 | 34.8 | 0 | 19.4 | 0 | 37.9 | 32.8
125135 | 725 | 9 | 2500 | 127.8 | 69.2 | 81 | 30 | 31.9 | 0.05 | 107 | 11.6 | 70 | 69.9 | 49.4 | 0.99 | 98.7 | 440.5 | 390.1 | 82.4 | 651.5 | 2.089 | 350 | 33.6 | 115.5 | 26.7 | 63.7 | 11.6 | 115.4 | 24.4 | 8.25 | 95.2 | 57.1 | 25.5 | 26.3 | 71 | 31 | 1.003 | 66.3 | 93 | 8530 | 28.6 | 114.3 | 34.6 | 0.1 | 19.7 | 0 | 37.9 | 32.8
125137 | 727 | 9 | 2500 | 127.8 | 69.3 | 81.1 | 30 | 31.9 | 0.051 | 107 | 11.6 | 70 | 69.8 | 49.4 | 0.992 | 98.7 | 440.4 | 389.8 | 82.4 | 651.5 | 2.074 | 349.6 | 33.6 | 115.1 | 26.7 | 63.8 | 11.6 | 115.1 | 24.4 | 8.225 | 95.2 | 57.3 | 25.5 | 26.7 | 72 | 31 | 0.997 | 66.7 | 97 | 8330 | 28.6 | 115.6 | 34.6 | -16.1 | 19.8 | 0 | 38.3 | 32.8
125139 | 729 | 9 | 2500 | 127.9 | 69.4 | 81.2 | 30 | 31.9 | 0.051 | 107 | 11.6 | 70 | 69.8 | 49.4 | 0.991 | 98.7 | 440 | 389.4 | 82.5 | 651.5 | 2.07 | 350.9 | 33.6 | 115 | 26.7 | 63.9 | 11.6 | 114.9 | 24.4 | 8.284 | 95.3 | 56.6 | 25.5 | 26.7 | 72 | 31 | 0.998 | 66.7 | 97 | 8160 | 28.6 | 115.6 | 34.7 | 0 | 20 | 0 | 38.2 | 32.8
125141 | 731 | 9 | 2500 | 128 | 69.4 | 81.2 | 30 | 31.9 | 0.051 | 107 | 11.6 | 70 | 69.8 | 49.2 | 0.991 | 98.7 | 439.7 | 389 | 82.6 | 651.5 | 2.086 | 350.6 | 33.6 | 115.2 | 26.6 | 63.9 | 11.7 | 115.1 | 24.4 | 8.265 | 95.4 | 55.6 | 25.5 | 26.7 | 72 | 31 | 1.002 | 66.3 | 97 | 8410 | 28.6 | 115.9 | 34.5 | 0.1 | 20.3 | 0 | 37.7 | 32.8
125143 | 733 | 9 | 2500 | 127.8 | 69.5 | 81.3 | 30 | 31.9 | 0.052 | 107 | 11.6 | 70 | 69.7 | 48.9 | 0.992 | 98.7 | 439.5 | 388.6 | 82.7 | 651.6 | 2.088 | 348.8 | 33.6 | 115.2 | 26.6 | 64 | 11.6 | 115.1 | 24.4 | 8.244 | 95.4 | 55 | 25.5 | 27.1 | 72 | 31 | 0.998 | 66.3 | 97 | 8330 | 28.6 | 115.9 | 34.6 | -16.1 | 20.1 | 0 | 37.6 | 32.8
125145 | 735 | 9 | 2500 | 128.1 | 69.6 | 81.4 | 30 | 31.9 | 0.049 | 107 | 11.6 | 70 | 69.9 | 48.8 | 0.991 | 98.7 | 439.3 | 388.4 | 82.7 | 651.6 | 2.077 | 349.3 | 33.6 | 114.9 | 26.6 | 64.1 | 11.6 | 114.9 | 24.4 | 8.256 | 95.2 | 55.1 | 25.5 | 27.1 | 72 | 31 | 1.002 | 66.7 | 97 | 8630 | 28.6 | 115.6 | 34.6 | 0 | 19.2 | 0 | 38 | 32.8
125147 | 737 | 9 | 2499 | 127.7 | 69.6 | 81.4 | 30 | 31.9 | 0.05 | 107 | 11.6 | 70 | 70.1 | 48.8 | 0.991 | 98.7 | 439.1 | 388.2 | 82.8 | 651.6 | 2.084 | 347.5 | 33.6 | 114.9 | 26.6 | 64.1 | 11.7 | 114.9 | 24.4 | 8.235 | 95.2 | 55.3 | 25.5 | 27.1 | 72 | 31 | 1.001 | 66.3 | 93 | 8510 | 28.6 | 114 | 34.6 | -16.1 | 19.9 | 0 | 38.2 | 32.8
125149 | 739 | 9 | 2500 | 127.9 | 69.7 | 81.5 | 30 | 31.9 | 0.049 | 107 | 11.6 | 70 | 70.2 | 48.6 | 0.991 | 98.7 | 438.8 | 387.8 | 82.8 | 651.6 | 2.054 | 349 | 33.6 | 115.2 | 26.5 | 64.2 | 11.6 | 115.2 | 24.4 | 8.293 | 95.3 | 54.7 | 25.5 | 26.3 | 72 | 31 | 0.999 | 66.3 | 93 | 8530 | 28.6 | 112.3 | 34.6 | 0 | 19.9 | 0 | 38.3 | 32.8
125151 | 741 | 9 | 2499 | 127.5 | 69.8 | 81.6 | 30 | 31.9 | 0.05 | 107 | 11.6 | 70 | 70.2 | 48.4 | 0.991 | 98.7 | 438.7 | 387.6 | 82.9 | 651.6 | 2.06 | 349 | 33.5 | 115.5 | 26.5 | 64.3 | 11.6 | 115.4 | 24.4 | 8.226 | 95.3 | 53.9 | 25.5 | 26.7 | 72 | 31 | 1 | 66.3 | 93 | 8510 | 28.6 | 112.3 | 34.6 | 0 | 20.1 | 0 | 38.2 | 32.8
125153 | 743 | 9 | 2500 | 127.7 | 69.8 | 81.6 | 30 | 31.9 | 0.051 | 107 | 11.6 | 70 | 70.1 | 48.3 | 0.991 | 98.7 | 438.4 | 387.3 | 83 | 651.6 | 2.064 | 349.2 | 33.5 | 115.5 | 26.5 | 64.3 | 11.7 | 115.5 | 24.4 | 8.249 | 95.3 | 53.8 | 25.5 | 26.3 | 72 | 31 | 1.001 | 66.3 | 93 | 8630 | 28.6 | 112.6 | 34.6 | 0 | 19.9 | 0 | 38.2 | 32.8
125155 | 745 | 9 | 2501 | 128 | 69.9 | 81.7 | 30 | 31.9 | 0.051 | 107 | 11.6 | 70 | 70 | 48.2 | 0.991 | 98.7 | 438.1 | 386.8 | 83 | 651.6 | 2.035 | 348.8 | 33.6 | 115.2 | 26.5 | 64.4 | 11.7 | 115.2 | 24.4 | 8.25 | 95.4 | 54.3 | 25.5 | 26.7 | 72 | 31 | 1 | 66.3 | 93 | 8410 | 28.6 | 114 | 34.7 | 0 | 20.5 | 0 | 37.9 | 32.8
125157 | 747 | 9 | 2500 | 127.9 | 70 | 81.8 | 30 | 31.9 | 0.05 | 107 | 11.6 | 70 | 70 | 48.3 | 0.991 | 98.7 | 437.9 | 386.5 | 83.2 | 651.6 | 2.062 | 349.7 | 33.6 | 115.3 | 26.6 | 64.5 | 11.6 | 115.2 | 24.4 | 8.244 | 95.4 | 55 | 25.5 | 26.7 | 72 | 31 | 0.999 | 66.3 | 93 | 8650 | 28.6 | 112.3 | 34.6 | 0 | 20.1 | 0 | 37.6 | 32.8
125159 | 749 | 9 | 2501 | 128 | 70 | 81.8 | 30 | 31.9 | 0.052 | 107 | 11.6 | 70 | 70.1 | 48.4 | 0.99 | 98.7 | 437.7 | 386.3 | 83.1 | 651.6 | 2.047 | 348.2 | 33.6 | 115.3 | 26.7 | 64.5 | 11.6 | 115.2 | 24.4 | 8.244 | 95.3 | 55.5 | 25.5 | 27.1 | 72 | 31 | 1.002 | 66.3 | 96 | 8460 | 28.6 | 115.9 | 34.7 | 0.1 | 19.8 | 0 | 37.9 | 32.8
125161 | 751 | 9 | 2500 | 128 | 70.1 | 81.9 | 30 | 31.9 | 0.049 | 107 | 11.6 | 70 | 70.1 | 48.6 | 0.991 | 98.7 | 437.5 | 386 | 83.2 | 651.7 | 2.065 | 348.9 | 33.6 | 115 | 26.7 | 64.6 | 11.6 | 114.9 | 24.4 | 8.225 | 95.3 | 55.8 | 25.5 | 26.7 | 72 | 31 | 0.998 | 66.7 | 96 | 8460 | 28.6 | 115.6 | 34.6 | 0 | 19.8 | 0 | 38.4 | 32.8
125163 | 753 | 9 | 2500 | 128 | 70.1 | 82 | 30 | 32 | 0.05 | 107 | 11.6 | 70 | 70 | 48.8 | 0.992 | 98.7 | 437.4 | 385.8 | 83.2 | 651.7 | 2.123 | 347.2 | 33.6 | 115.1 | 26.7 | 64.6 | 11.6 | 115.1 | 24.5 | 8.223 | 95.3 | 56.2 | 25.5 | 26.3 | 72 | 31 | 1.001 | 66.3 | 97 | 8210 | 28.6 | 115.9 | 34.7 | 0 | 19.9 | 0 | 38.3 | 32.8
125165 | 755 | 9 | 2499 | 127.9 | 70.2 | 82 | 30 | 32 | 0.05 | 107 | 11.6 | 70 | 69.9 | 49 | 0.991 | 98.7 | 437.1 | 385.4 | 83.4 | 651.8 | 2.132 | 348.5 | 33.6 | 115.3 | 26.6 | 64.7 | 11.6 | 115.3 | 24.4 | 8.252 | 95.4 | 56.6 | 25.5 | 26.7 | 72 | 31 | 1.002 | 66.3 | 97 | 8510 | 28.6 | 115.9 | 34.6 | 0 | 20.4 | 0 | 37.9 | 32.9
125167 | 757 | 9 | 2501 | 128.2 | 70.3 | 82.1 | 30 | 32 | 0.051 | 107 | 11.6 | 70 | 69.9 | 49.2 | 0.99 | 98.7 | 436.8 | 385.1 | 83.4 | 651.9 | 2.133 | 347.2 | 33.6 | 115.1 | 26.6 | 64.7 | 11.6 | 115.1 | 24.5 | 8.255 | 95.4 | 57.3 | 25.5 | 26.7 | 72 | 31 | 0.999 | 66.7 | 97 | 8460 | 28.6 | 115.9 | 34.7 | 0.1 | 20.2 | 0 | 37.6 | 32.8
125169 | 759 | 9 | 2499 | 127.9 | 70.3 | 82.1 | 30 | 32 | 0.051 | 107 | 11.6 | 70 | 70.1 | 49.5 | 0.992 | 98.7 | 436.6 | 384.8 | 83.4 | 652 | 2.082 | 348.8 | 33.6 | 115.2 | 26.6 | 64.8 | 11.6 | 115.1 | 24.5 | 8.205 | 95.3 | 57.8 | 25.5 | 26.7 | 73 | 31 | 1.002 | 66.3 | 93 | 8460 | 28.6 | 114 | 34.5 | -16.1 | 19.7 | 0 | 38.1 | 32.8
125171 | 761 | 9 | 2499 | 127.5 | 70.4 | 82.2 | 30 | 32 | 0.051 | 107 | 11.6 | 69.9 | 70.1 | 49.7 | 0.99 | 98.7 | 436.3 | 384.4 | 83.5 | 652.1 | 2.071 | 347.5 | 33.5 | 115.4 | 26.7 | 64.9 | 11.6 | 115.4 | 24.5 | 8.223 | 95.3 | 57.9 | 25.5 | 26.7 | 73 | 31 | 1 | 66.3 | 93 | 8430 | 28.6 | 112.3 | 34.7 | -16.1 | 20.1 | 0 | 38.1 | 32.8
125173 | 763 | 9 | 2501 | 127.9 | 70.5 | 82.3 | 30 | 32 | 0.051 | 107 | 11.6 | 69.9 | 70.1 | 49.8 | 0.99 | 98.7 | 436.1 | 384.1 | 83.6 | 652.1 | 2.079 | 348.5 | 33.5 | 115.6 | 26.7 | 64.9 | 11.6 | 115.5 | 24.5 | 8.255 | 95.4 | 58 | 25.5 | 26.7 | 73 | 31 | 0.999 | 66.3 | 97 | 8430 | 28.6 | 114.3 | 34.7 | -16.1 | 20.1 | 0 | 37.9 | 32.8
125175 | 765 | 9 | 2499 | 127.5 | 70.5 | 82.4 | 30 | 32 | 0.049 | 107 | 11.6 | 70 | 70.1 | 49.9 | 0.992 | 98.7 | 435.8 | 383.7 | 83.6 | 652.1 | 2.037 | 348.7 | 33.5 | 115.4 | 26.7 | 65 | 11.6 | 115.4 | 24.5 | 8.201 | 95.2 | 58.3 | 25.5 | 26.3 | 73 | 31 | 0.998 | 66.3 | 96 | 8190 | 28.6 | 115.9 | 34.7 | 0 | 19.4 | 0 | 38.2 | 32.8
125177 | 767 | 9 | 2501 | 127.8 | 70.6 | 82.4 | 30 | 32 | 0.049 | 107 | 11.6 | 70 | 70 | 50.1 | 0.991 | 98.7 | 435.7 | 383.5 | 83.8 | 652.1 | 2.041 | 348.3 | 33.5 | 115.2 | 26.7 | 65 | 11.6 | 115.1 | 24.5 | 8.228 | 95.2 | 58.6 | 25.5 | 26.3 | 73 | 31 | 1 | 66.3 | 97 | 8380 | 28.6 | 115.9 | 34.6 | 0 | 19.9 | 0 | 38.3 | 32.8
125179 | 769 | 9 | 2501 | 128 | 70.6 | 82.5 | 30 | 32 | 0.05 | 107 | 11.6 | 70 | 69.9 | 50.2 | 0.989 | 98.7 | 435.4 | 383.1 | 83.8 | 652.2 | 2.063 | 348.9 | 33.6 | 115 | 26.7 | 65.1 | 11.6 | 115 | 24.5 | 8.267 | 95.4 | 58.8 | 25.5 | 26.7 | 73 | 31 | 1.001 | 66.3 | 97 | 8380 | 28.6 | 115.9 | 34.6 | 0 | 20.4 | 0 | 38.1 | 32.8
125181 | 771 | 9 | 2500 | 128 | 70.7 | 82.6 | 30 | 32 | 0.05 | 107 | 11.6 | 70 | 69.8 | 50.4 | 0.991 | 98.7 | 435.1 | 382.7 | 83.8 | 652.3 | 2.109 | 347.5 | 33.6 | 115.3 | 26.7 | 65.2 | 11.6 | 115.3 | 24.5 | 8.271 | 95.5 | 58.9 | 25.5 | 26.7 | 73 | 31 | 1.003 | 66.3 | 93 | 8600 | 28.6 | 112.3 | 34.5 | 0 | 20.1 | 0 | 37.7 | 32.8
125183 | 773 | 9 | 2500 | 128 | 70.8 | 82.7 | 30 | 32 | 0.051 | 107 | 11.6 | 70 | 69.8 | 50.5 | 0.991 | 98.7 | 434.9 | 382.5 | 83.9 | 652.4 | 2.065 | 348.6 | 33.6 | 115.1 | 26.6 | 65.2 | 11.6 | 115.1 | 24.5 | 8.261 | 95.4 | 59 | 25.5 | 26.7 | 73 | 31 | 0.998 | 66.3 | 93 | 8630 | 28.6 | 114 | 34.5 | 0 | 19.9 | 0 | 38 | 32.9
125185 | 775 | 9 | 2501 | 128 | 70.8 | 82.7 | 30 | 32 | 0.05 | 107 | 11.6 | 69.9 | 69.7 | 50.6 | 0.99 | 98.7 | 434.7 | 382.2 | 83.9 | 652.6 | 2.061 | 347.3 | 33.6 | 115 | 26.6 | 65.3 | 11.7 | 114.9 | 24.5 | 8.236 | 95.4 | 59.1 | 25.5 | 27.1 | 73 | 31 | 1.004 | 66.3 | 93 | 8460 | 28.6 | 113.6 | 34.7 | 0 | 19.9 | 0 | 38.3 | 32.9
125187 | 777 | 9 | 2500 | 128 | 70.9 | 82.8 | 30 | 32 | 0.05 | 107 | 11.6 | 70 | 69.7 | 50.7 | 0.992 | 98.7 | 434.4 | 381.9 | 84 | 652.7 | 2.073 | 347.9 | 33.6 | 115.2 | 26.7 | 65.3 | 11.6 | 115.1 | 24.5 | 8.26 | 95.3 | 59.4 | 25.5 | 26.3 | 73 | 31 | 1.003 | 66.3 | 93 | 8460 | 28.6 | 112.3 | 34.7 | 0 | 19.9 | 0 | 38.5 | 32.8
125189 | 779 | 9 | 2499 | 127.8 | 70.9 | 82.8 | 30 | 32 | 0.051 | 107 | 11.6 | 70 | 69.7 | 50.8 | 0.991 | 98.7 | 434.1 | 381.5 | 84.1 | 652.8 | 2.046 | 347.5 | 33.6 | 115.5 | 26.7 | 65.4 | 11.6 | 115.5 | 24.5 | 8.223 | 95.3 | 59.7 | 25.5 | 26.3 | 73 | 31 | 1 | 66.3 | 93 | 8360 | 28.6 | 112.3 | 34.6 | 0 | 20.1 | 0 | 38.4 | 32.8
125191 | 781 | 9 | 2499 | 127.6 | 71 | 82.9 | 30 | 32 | 0.05 | 107 | 11.6 | 70 | 70 | 50.9 | 0.99 | 98.7 | 433.8 | 381.1 | 84.2 | 652.8 | 2.018 | 347.8 | 33.5 | 115.4 | 26.7 | 65.5 | 11.8 | 115.3 | 24.5 | 8.249 | 95.4 | 59.6 | 25.5 | 26.7 | 73 | 31 | 1.006 | 66.3 | 93 | 8430 | 28.6 | 112.3 | 34.6 | 0 | 20.1 | 0 | 38 | 32.8
125193 | 783 | 9 | 2501 | 128 | 71 | 83 | 30 | 32 | 0.051 | 107 | 11.6 | 70 | 70.1 | 50.9 | 0.991 | 98.7 | 433.5 | 380.8 | 84.2 | 652.9 | 2.014 | 348.7 | 33.6 | 115.3 | 26.7 | 65.5 | 11.9 | 115.3 | 24.5 | 8.255 | 95.4 | 59.7 | 25.5 | 26.3 | 73 | 31 | 0.998 | 66.3 | 93 | 8650 | 28.6 | 112.3 | 34.6 | 0 | 20.3 | 0 | 37.8 | 32.8
125195 | 785 | 9 | 2500 | 128.1 | 71.1 | 83 | 30 | 32 | 0.05 | 107 | 11.6 | 70 | 70 | 51 | 0.991 | 98.7 | 433.5 | 380.7 | 84.3 | 653 | 2.017 | 349.8 | 33.6 | 115.4 | 26.7 | 65.6 | 12 | 115.4 | 24.5 | 8.239 | 95.4 | 60 | 25.5 | 26.3 | 73 | 31 | 1.001 | 66.3 | 97 | 8360 | 28.6 | 114.3 | 34.7 | -16.1 | 20.1 | 0 | 37.9 | 32.8
125197 | 787 | 9 | 2500 | 128.1 | 71.2 | 83.1 | 30 | 32 | 0.049 | 107 | 11.6 | 70.1 | 70 | 51.1 | 0.99 | 98.7 | 433.3 | 380.4 | 84.3 | 653.1 | 1.997 | 348.8 | 33.6 | 115.3 | 26.7 | 65.6 | 11.6 | 115.3 | 24.5 | 8.268 | 95.3 | 60.4 | 25.5 | 27.1 | 73 | 31 | 1.004 | 66.3 | 96 | 8510 | 28.6 | 115.9 | 34.6 | -16.1 | 19.4 | 0 | 38.4 | 32.8
125199 | 789 | 9 | 2501 | 128.4 | 71.2 | 83.1 | 30 | 32 | 0.05 | 107 | 11.6 | 70 | 69.9 | 51.2 | 0.991 | 98.7 | 433 | 380 | 84.4 | 653.1 | 1.995 | 349 | 33.7 | 115 | 26.8 | 65.7 | 11.6 | 115 | 24.5 | 8.237 | 95.3 | 60.5 | 25.5 | 26.7 | 73 | 31 | 1 | 66.3 | 97 | 8190 | 28.6 | 115.6 | 34.7 | 0 | 20.2 | 0 | 38.4 | 32.8
125201 | 791 | 9 | 2500 | 128.2 | 71.3 | 83.2 | 30 | 32 | 0.05 | 107 | 11.6 | 70 | 69.9 | 51.3 | 0.992 | 98.7 | 432.7 | 379.6 | 84.5 | 653.2 | 1.995 | 349.1 | 33.7 | 115.3 | 26.8 | 65.7 | 11.5 | 115.2 | 24.5 | 8.267 | 95.5 | 60.5 | 25.5 | 26.7 | 73 | 31 | 1 | 66.3 | 93 | 8550 | 28.6 | 112.3 | 34.6 | 0.1 | 20.3 | 0 | 37.9 | 32.9
125203 | 793 | 9 | 2499 | 127.9 | 71.3 | 83.3 | 30 | 32 | 0.05 | 107 | 11.6 | 70 | 69.9 | 51.5 | 0.99 | 98.7 | 432.4 | 379.2 | 84.5 | 653.3 | 1.992 | 349.1 | 33.6 | 115.4 | 26.8 | 65.8 | 11.6 | 115.4 | 24.5 | 8.24 | 95.5 | 60.7 | 25.5 | 26.7 | 74 | 31 | 1 | 66.3 | 93 | 8380 | 28.6 | 115.9 | 34.6 | 0.1 | 20.2 | 0 | 37.8 | 32.9
125205 | 795 | 9 | 2500 | 128.1 | 71.4 | 83.3 | 30 | 32 | 0.052 | 107 | 11.6 | 69.9 | 69.9 | 51.6 | 0.99 | 98.7 | 432.2 | 379 | 84.6 | 653.3 | 1.987 | 347.6 | 33.6 | 115.2 | 26.8 | 65.9 | 11.6 | 115.2 | 24.5 | 8.273 | 95.4 | 61.1 | 25.5 | 26.7 | 74 | 31 | 1.002 | 66.3 | 97 | 8140 | 28.6 | 115.6 | 34.5 | -16.1 | 20.1 | 0 | 37.9 | 32.8
125207 | 797 | 9 | 2501 | 128.3 | 71.4 | 83.4 | 30 | 32.1 | 0.051 | 107 | 11.6 | 70 | 69.9 | 51.7 | 0.991 | 98.7 | 432.2 | 378.9 | 84.6 | 653.4 | 2.049 | 347.1 | 33.7 | 115.1 | 26.8 | 65.9 | 11.6 | 115.1 | 24.5 | 8.214 | 95.4 | 61.5 | 25.5 | 26.7 | 74 | 31 | 1.003 | 66.3 | 97 | 8360 | 28.6 | 115.6 | 34.6 | 0 | 19.4 | 0 | 38.1 | 32.8
125209 | 799 | 9 | 2499 | 127.9 | 71.5 | 83.5 | 30 | 32.1 | 0.051 | 107 | 11.6 | 70 | 69.8 | 51.8 | 0.991 | 98.7 | 431.8 | 378.5 | 84.7 | 653.5 | 2.014 | 347.5 | 33.6 | 115.4 | 26.7 | 66 | 11.7 | 115.4 | 24.5 | 8.222 | 95.3 | 61.5 | 25.5 | 26.3 | 74 | 31 | 1.003 | 66.3 | 97 | 8410 | 28.6 | 114.3 | 34.5 | 0 | 19.7 | 0 | 38.4 | 32.9
125211 | 801 | 9 | 2500 | 127.9 | 71.6 | 83.5 | 30.1 | 32.1 | 0.051 | 107 | 11.6 | 70 | 69.9 | 51.8 | 0.99 | 98.7 | 431.6 | 378.1 | 84.7 | 653.6 | 1.999 | 348.3 | 33.6 | 115.7 | 26.8 | 66 | 11.6 | 115.7 | 24.6 | 8.25 | 95.4 | 61.2 | 25.5 | 26.7 | 74 | 31 | 0.999 | 66.3 | 97 | 8160 | 28.6 | 114.3 | 34.6 | -16.1 | 20.2 | 0 | 38.4 | 32.9
125213 | 803 | 9 | 2500 | 127.8 | 71.6 | 83.6 | 30.1 | 32.1 | 0.05 | 107 | 11.6 | 70 | 69.9 | 51.7 | 0.992 | 98.7 | 431.4 | 377.9 | 84.9 | 653.6 | 1.982 | 348.4 | 33.6 | 115.8 | 26.8 | 66.1 | 11.6 | 115.7 | 24.6 | 8.212 | 95.4 | 61 | 25.5 | 26.7 | 74 | 31 | 1.001 | 66.3 | 97 | 8360 | 28.6 | 114.3 | 33.6 | -16.1 | 19.9 | 0 | 38.5 | 32.9
125215 | 805 | 9 | 2501 | 127.9 | 71.7 | 83.7 | 30.1 | 32.1 | 0.051 | 107 | 11.6 | 70 | 69.9 | 51.7 | 0.991 | 98.7 | 431.1 | 377.6 | 84.8 | 653.6 | 1.978 | 349.4 | 33.6 | 115.5 | 26.8 | 66.1 | 11.6 | 115.4 | 24.6 | 8.233 | 95.3 | 61.2 | 25.5 | 26.3 | 74 | 31 | 0.998 | 66.3 | 97 | 8460 | 28.6 | 115.9 | 34.6 | -16.1 | 19.7 | 0 | 38.5 | 32.8
125217 | 807 | 9 | 2502 | 128.5 | 71.7 | 83.8 | 30.1 | 32.1 | 0.052 | 107 | 11.6 | 70 | 70.1 | 51.8 | 0.99 | 98.7 | 430.8 | 377.2 | 84.9 | 653.7 | 1.953 | 348.9 | 33.7 | 115.4 | 26.9 | 66.2 | 11.6 | 115.3 | 24.6 | 8.271 | 95.5 | 61.2 | 25.5 | 26.7 | 74 | 31 | 1 | 66.3 | 93 | 8600 | 28.6 | 112.3 | 34.6 | 0 | 20.6 | 0 | 37.7 | 32.9
125219 | 809 | 9 | 2501 | 128.3 | 71.8 | 83.8 | 30.1 | 32.1 | 0.051 | 107 | 11.6 | 70 | 70.1 | 51.7 | 0.992 | 98.7 | 430.6 | 376.8 | 84.9 | 653.7 | 1.938 | 347.6 | 33.7 | 115.4 | 26.9 | 66.3 | 11.7 | 115.4 | 24.6 | 8.219 | 95.4 | 60.3 | 25.5 | 26.7 | 74 | 31 | 0.999 | 65.9 | 93 | 8460 | 28.6 | 112.3 | 34.7 | 0 | 19.9 | 0 | 38.1 | 32.8
125221 | 811 | 9 | 2500 | 128.3 | 71.8 | 83.9 | 30.1 | 32.2 | 0.049 | 107 | 11.6 | 70 | 69.9 | 51.6 | 0.99 | 98.7 | 430.4 | 376.6 | 85.1 | 653.8 | 1.924 | 348.2 | 33.7 | 115.1 | 27 | 66.3 | 11.6 | 115.1 | 24.6 | 8.264 | 95.3 | 59.2 | 25.5 | 26.7 | 74 | 31 | 0.999 | 66.3 | 93 | 8330 | 28.6 | 114 | 34.6 | 0 | 19.8 | 0 | 38.7 | 32.8
125223 | 813 | 9 | 2500 | 128.3 | 71.9 | 83.9 | 30.1 | 32.2 | 0.051 | 107 | 11.6 | 70 | 69.8 | 51.4 | 0.99 | 98.7 | 430.1 | 376.2 | 85.1 | 653.8 | 1.937 | 346.8 | 33.7 | 115.1 | 27 | 66.4 | 11.5 | 115.1 | 24.6 | 8.247 | 95.4 | 58.6 | 25.5 | 26.7 | 74 | 31 | 1 | 66.3 | 93 | 8730 | 28.6 | 112.3 | 34.6 | 0 | 19.9 | 0 | 38.6 | 32.9
125225 | 815 | 9 | 2500 | 128.2 | 72 | 84 | 30.1 | 32.2 | 0.051 | 107 | 11.6 | 70 | 69.8 | 51.3 | 0.991 | 98.7 | 429.9 | 376 | 85.1 | 653.9 | 1.945 | 347.5 | 33.7 | 115.5 | 27.1 | 66.4 | 11.6 | 115.4 | 24.6 | 8.252 | 95.5 | 58.6 | 25.5 | 26.7 | 74 | 31 | 1.001 | 66.7 | 93 | 8380 | 28.6 | 112.6 | 34.5 | 0.1 | 20.1 | 0 | 38.1 | 32.9
125227 | 817 | 9 | 2500 | 128.1 | 72 | 84 | 30.1 | 32.2 | 0.05 | 107 | 11.6 | 70 | 69.9 | 51.1 | 0.991 | 98.7 | 429.5 | 375.6 | 85.2 | 653.9 | 1.93 | 348.1 | 33.6 | 115.5 | 27.1 | 66.5 | 11.6 | 115.5 | 24.6 | 8.245 | 95.5 | 58.3 | 25.5 | 26.7 | 74 | 31 | 1 | 66.3 | 97 | 8510 | 28.6 | 112.3 | 34.7 | 0.1 | 20 | 0 | 38.2 | 32.9
125229 | 819 | 9 | 2501 | 128.3 | 72 | 84.1 | 30.1 | 32.2 | 0.051 | 107 | 11.6 | 70 | 70 | 50.9 | 0.991 | 98.7 | 429.4 | 375.3 | 85.3 | 653.9 | 1.922 | 347.3 | 33.7 | 115.4 | 27.1 | 66.5 | 11.6 | 115.3 | 24.6 | 8.258 | 95.6 | 57.3 | 25.5 | 26.3 | 74 | 31 | 0.998 | 66.3 | 97 | 8260 | 28.6 | 115.9 | 34.6 | -16.1 | 20.3 | 0 | 38 | 32.9
125231 | 821 | 9 | 2500 | 128.3 | 72.1 | 84.2 | 30 | 32.2 | 0.05 | 107 | 11.6 | 70 | 70 | 50.7 | 0.992 | 98.7 | 429.2 | 375 | 85.2 | 653.9 | 1.933 | 348.9 | 33.7 | 115.4 | 27.1 | 66.6 | 11.6 | 115.4 | 24.6 | 8.248 | 95.5 | 56.3 | 25.5 | 26.7 | 74 | 31 | 1.002 | 66.3 | 97 | 8410 | 28.6 | 114.3 | 34.6 | 0 | 19.7 | 0 | 38 | 32.9
125233 | 823 | 9 | 2500 | 128.1 | 72.2 | 84.2 | 30 | 32.2 | 0.051 | 107 | 11.6 | 70 | 69.9 | 50.4 | 0.991 | 98.7 | 428.9 | 374.6 | 85.3 | 653.9 | 1.905 | 348 | 33.6 | 115.7 | 27.1 | 66.6 | 11.7 | 115.7 | 24.6 | 8.226 | 95.4 | 56.2 | 25.5 | 26.7 | 74 | 31 | 0.999 | 66.3 | 97 | 8410 | 28.6 | 114.6 | 34 | 0.1 | 19.8 | 0 | 38.2 | 32.9
125235 | 825 | 9 | 2501 | 128.3 | 72.2 | 84.3 | 30 | 32.2 | 0.049 | 107 | 11.6 | 70 | 69.9 | 50.3 | 0.99 | 98.7 | 428.6 | 374.3 | 85.4 | 653.9 | 1.84 | 349.7 | 33.7 | 115.7 | 27.1 | 66.7 | 11.6 | 115.7 | 24.6 | 8.273 | 95.3 | 56.7 | 25.5 | 26.7 | 75 | 31 | 1 | 66.3 | 93 | 8510 | 28.6 | 112.6 | 34.7 | 0.1 | 19.6 | 0 | 38.4 | 32.9
125237 | 827 | 9 | 2501 | 128.4 | 72.3 | 84.4 | 30 | 32.2 | 0.047 | 107 | 11.6 | 69.9 | 69.9 | 50.3 | 0.992 | 98.7 | 428.3 | 373.8 | 85.5 | 653.9 | 1.814 | 346 | 33.7 | 115.3 | 27.1 | 66.7 | 11.6 | 115.3 | 24.6 | 8.215 | 95.4 | 57.3 | 25.5 | 26.7 | 75 | 31 | 1.001 | 66.3 | 97 | 8460 | 28.6 | 115.9 | 34.6 | 0 | 20.2 | 0 | 38.3 | 32.8
125239 | 829 | 9 | 2501 | 128.6 | 72.3 | 84.5 | 30 | 32.2 | 0.049 | 107.1 | 11.6 | 69.9 | 70 | 50.4 | 0.992 | 98.7 | 428.1 | 373.4 | 85.6 | 653.9 | 1.815 | 346.4 | 33.8 | 115.5 | 27.1 | 66.8 | 11.7 | 115.5 | 24.6 | 8.272 | 95.5 | 57.9 | 25.5 | 27.1 | 75 | 31 | 1 | 66.3 | 97 | 8410 | 28.6 | 114.6 | 34.6 | -16.1 | 20.4 | 0 | 38 | 32.8
125241 | 831 | 9 | 2502 | 128.8 | 72.4 | 84.5 | 30 | 32.2 | 0.048 | 107 | 11.6 | 70 | 70.1 | 50.5 | 0.989 | 98.7 | 428 | 373.3 | 85.6 | 654 | 1.846 | 346.9 | 33.8 | 115.4 | 27.2 | 66.8 | 11.9 | 115.4 | 24.6 | 8.279 | 95.5 | 57.9 | 25.5 | 26.7 | 75 | 31 | 1.001 | 66.7 | 97 | 8260 | 28.2 | 115.9 | 34.7 | 0.1 | 19.6 | 0 | 38.2 | 32.8
125243 | 833 | 9 | 2499 | 128.6 | 72.4 | 84.6 | 30 | 32.2 | 0.051 | 107 | 11.6 | 70 | 70.1 | 50.6 | 0.992 | 98.7 | 427.7 | 372.9 | 85.7 | 654.1 | 1.814 | 346.2 | 33.8 | 115.3 | 27.2 | 66.9 | 12 | 115.3 | 24.6 | 8.284 | 95.4 | 58.2 | 25.5 | 26.7 | 75 | 31 | 1.001 | 66.3 | 97 | 8430 | 28.6 | 115.9 | 34.7 | 0 | 20 | 0 | 38.5 | 32.8
125245 | 835 | 9 | 2499 | 128.5 | 72.5 | 84.7 | 30 | 32.2 | 0.05 | 107 | 11.6 | 70 | 70 | 50.8 | 0.991 | 98.7 | 427.3 | 372.5 | 85.7 | 654.2 | 1.808 | 346.7 | 33.8 | 115.6 | 27.2 | 66.9 | 12 | 115.6 | 24.6 | 8.255 | 95.5 | 59 | 25.5 | 26.3 | 75 | 31 | 1 | 65.9 | 97 | 8530 | 28.6 | 114.6 | 34.6 | 0 | 20.2 | 0 | 38.3 | 32.9
125247 | 837 | 9 | 2498 | 128.1 | 72.5 | 84.7 | 30 | 32.2 | 0.05 | 107 | 11.6 | 70 | 70 | 51 | 0.989 | 98.7 | 427.1 | 372.2 | 85.8 | 654.3 | 1.879 | 346.2 | 33.7 | 115.7 | 27.2 | 67 | 11.8 | 115.7 | 24.6 | 8.251 | 95.5 | 59.7 | 25.5 | 26.7 | 75 | 31 | 0.998 | 66.3 | 96 | 8070 | 28.6 | 114.6 | 34.5 | 0 | 19.9 | 0 | 38.2 | 32.9
125249 | 839 | 9 | 2500 | 128.3 | 72.6 | 84.8 | 30 | 32.2 | 0.051 | 107 | 11.6 | 70 | 69.9 | 51.2 | 0.991 | 98.7 | 427 | 371.9 | 85.8 | 654.5 | 1.883 | 346.3 | 33.7 | 115.6 | 27.2 | 67.1 | 11.6 | 115.6 | 24.6 | 8.275 | 95.4 | 60.2 | 25.5 | 26.7 | 75 | 31 | 1 | 66.3 | 93 | 8580 | 28.6 | 112.6 | 34.6 | 0 | 20.1 | 0 | 38.5 | 32.9
125251 | 841 | 9 | 2502 | 128.9 | 72.6 | 84.9 | 30 | 32.2 | 0.05 | 107 | 11.6 | 70 | 69.9 | 51.4 | 0.991 | 98.7 | 426.8 | 371.6 | 85.9 | 654.6 | 1.87 | 347.6 | 33.8 | 115.5 | 27.2 | 67.1 | 11.6 | 115.5 | 24.6 | 8.286 | 95.6 | 60.5 | 25.5 | 26.7 | 75 | 31 | 1.002 | 66.3 | 94 | 8410 | 28.2 | 112.6 | 34.6 | 0.1 | 20.4 | 0 | 37.9 | 32.9
125253 | 843 | 9 | 2500 | 128.7 | 72.7 | 84.9 | 30 | 32.2 | 0.049 | 107 | 11.6 | 70 | 70 | 51.5 | 0.99 | 98.7 | 426.7 | 371.5 | 86 | 654.7 | 1.939 | 346.1 | 33.8 | 115.7 | 27.2 | 67.2 | 11.6 | 115.7 | 24.6 | 8.252 | 95.5 | 60.5 | 25.5 | 26.3 | 75 | 31 | 1.001 | 66.3 | 93 | 8530 | 28.2 | 112.6 | 34.6 | -16.1 | 19.8 | 0 | 38.4 | 32.8
125255 | 845 | 9 | 2499 | 128.2 | 72.8 | 85 | 30 | 32.2 | 0.05 | 107 | 11.6 | 70 | 70.1 | 51.6 | 0.99 | 98.7 | 426.6 | 371.3 | 86 | 654.7 | 1.91 | 345.4 | 33.7 | 115.7 | 27.2 | 67.2 | 11.6 | 115.7 | 24.6 | 8.28 | 95.4 | 60.9 | 25.5 | 26.7 | 75 | 31 | 0.998 | 66.3 | 93 | 8410 | 28.6 | 112.6 | 34.6 | 0 | 19.8 | 0 | 38.5 | 32.8
125257 | 847 | 9 | 2500 | 128.1 | 72.8 | 85 | 30 | 32.2 | 0.05 | 107 | 11.6 | 70 | 70.1 | 51.8 | 0.991 | 98.7 | 426.1 | 370.8 | 86 | 654.7 | 1.91 | 346.3 | 33.6 | 115.6 | 27.2 | 67.2 | 11.6 | 115.6 | 24.6 | 8.225 | 95.5 | 61.2 | 25.5 | 26.3 | 75 | 31 | 1.004 | 66.3 | 93 | 8460 | 28.6 | 112.6 | 34.6 | 0 | 20.2 | 0 | 38.1 | 32.8
125259 | 849 | 9 | 2501 | 128.5 | 72.8 | 85.1 | 30 | 32.2 | 0.051 | 107 | 11.6 | 70 | 70.2 | 52 | 0.991 | 98.7 | 426 | 370.6 | 86.1 | 654.7 | 1.959 | 346.9 | 33.7 | 115.5 | 27.2 | 67.3 | 11.6 | 115.4 | 24.7 | 8.276 | 95.5 | 61.5 | 25.5 | 26.7 | 75 | 31 | 1.002 | 66.3 | 93 | 8700 | 28.6 | 112.3 | 34.6 | 0 | 19.5 | 0 | 38.4 | 32.8
125261 | 851 | 9 | 2499 | 128.1 | 72.9 | 85.2 | 30 | 32.2 | 0.049 | 107 | 11.6 | 70 | 70.2 | 52.1 | 0.99 | 98.7 | 425.8 | 370.2 | 86.2 | 654.7 | 2 | 346.7 | 33.7 | 115.1 | 27.2 | 67.3 | 11.6 | 115.1 | 24.7 | 8.253 | 95.4 | 61.6 | 25.5 | 26.3 | 75 | 31 | 1 | 66.3 | 93 | 8330 | 28.6 | 114 | 34.6 | 0 | 19.8 | 0 | 38.8 | 32.8
125263 | 853 | 9 | 2500 | 128 | 72.9 | 85.3 | 30 | 32.2 | 0.05 | 107 | 11.6 | 70 | 70.3 | 52.2 | 0.991 | 98.7 | 425.6 | 369.9 | 86.3 | 654.8 | 2.015 | 346.2 | 33.6 | 115.1 | 27.2 | 67.4 | 11.6 | 115.1 | 24.7 | 8.23 | 95.5 | 61.6 | 25.5 | 26.3 | 75 | 31 | 1.001 | 66.3 | 97 | 8580 | 28.6 | 115.9 | 34.6 | 0 | 19.9 | 0 | 38.9 | 32.8
125265 | 855 | 9 | 2500 | 128.2 | 73 | 85.3 | 30 | 32.1 | 0.051 | 107 | 11.6 | 70 | 70.2 | 52.3 | 0.991 | 98.7 | 425.3 | 369.6 | 86.3 | 654.9 | 2.034 | 345.2 | 33.6 | 115.3 | 27.2 | 67.4 | 11.6 | 115.3 | 24.7 | 8.226 | 95.5 | 61.7 | 25.5 | 26.3 | 75 | 31 | 0.997 | 66.3 | 97 | 8290 | 28.6 | 114.3 | 34.6 | 0.1 | 20.3 | 0 | 38.6 | 32.8
125267 | 857 | 9 | 2500 | 128 | 73 | 85.4 | 30 | 32.1 | 0.051 | 107 | 11.6 | 70 | 70.1 | 52.4 | 0.99 | 98.7 | 425.2 | 369.2 | 86.3 | 654.9 | 2.058 | 345.2 | 33.6 | 115.6 | 27.2 | 67.5 | 11.6 | 115.6 | 24.7 | 8.246 | 95.6 | 61.9 | 25.5 | 26.3 | 75 | 31 | 0.999 | 66.3 | 97 | 8530 | 28.6 | 112.6 | 34.7 | 0 | 20 | 0 | 38.5 | 32.8
125269 | 859 | 9 | 2499 | 127.7 | 73.1 | 85.5 | 30 | 32.1 | 0.05 | 107 | 11.6 | 70 | 70 | 52.5 | 0.991 | 98.7 | 424.9 | 369 | 86.4 | 655 | 2.056 | 344.4 | 33.6 | 115.6 | 27.2 | 67.5 | 11.6 | 115.6 | 24.7 | 8.198 | 95.5 | 62.1 | 25.5 | 26.3 | 75 | 31 | 1.003 | 65.9 | 94 | 8360 | 28.6 | 112.3 | 34.6 | 0 | 19.9 | 0 | 38.4 | 32.8
125271 | 861 | 9 | 2501 | 128 | 73.1 | 85.6 | 30 | 32.1 | 0.049 | 107 | 11.6 | 70 | 70 | 52.6 | 0.991 | 98.7 | 424.5 | 368.6 | 86.5 | 655 | 2.046 | 344 | 33.6 | 115.5 | 27.2 | 67.6 | 11.6 | 115.4 | 24.7 | 8.221 | 95.6 | 62.3 | 25.5 | 27.1 | 75 | 31 | 1.002 | 66.3 | 94 | 8480 | 28.6 | 112.3 | 34.6 | -16.1 | 20.2 | 0 | 38.3 | 32.8
125273 | 863 | 9 | 2501 | 128.2 | 73.2 | 85.6 | 30 | 32.1 | 0.049 | 107 | 11.6 | 70 | 70 | 52.7 | 0.99 | 98.7 | 424.3 | 368.2 | 86.5 | 655 | 2.06 | 345.1 | 33.7 | 115.4 | 27.2 | 67.6 | 11.6 | 115.4 | 24.7 | 8.263 | 95.6 | 62.4 | 25.5 | 26.3 | 76 | 31 | 1 | 66.3 | 93 | 8550 | 28.6 | 112.3 | 34.7 | 0 | 20.3 | 0 | 38.1 | 32.8
125275 | 865 | 9 | 2499 | 127.9 | 73.3 | 85.7 | 30 | 32.1 | 0.048 | 107 | 11.6 | 70 | 70 | 52.7 | 0.991 | 98.7 | 424 | 367.9 | 86.6 | 655 | 2.041 | 346.5 | 33.6 | 115.6 | 27.2 | 67.7 | 11.6 | 115.5 | 24.7 | 8.223 | 95.5 | 62.6 | 25.5 | 26.3 | 76 | 31 | 0.999 | 66.3 | 94 | 8360 | 28.6 | 112.6 | 34.6 | 0 | 19.6 | 0 | 38.2 | 32.9
125277 | 867 | 9 | 2500 | 127.8 | 73.3 | 85.7 | 30 | 32.1 | 0.049 | 107 | 11.6 | 69.9 | 70 | 52.8 | 0.991 | 98.7 | 423.8 | 367.6 | 86.7 | 654.9 | 2.022 | 346.4 | 33.6 | 115.5 | 27.3 | 67.7 | 11.6 | 115.4 | 24.7 | 8.18 | 95.4 | 62.9 | 25.5 | 26.7 | 76 | 31 | 0.999 | 66.3 | 97 | 8020 | 28.6 | 115.9 | 34.5 | 0 | 19.8 | 0 | 38.5 | 32.8
125279 | 869 | 9 | 2500 | 127.8 | 73.4 | 85.8 | 30 | 32.1 | 0.05 | 107 | 11.6 | 70 | 70.1 | 52.8 | 0.99 | 98.7 | 423.6 | 367.2 | 86.7 | 654.9 | 2.031 | 345.8 | 33.6 | 115.2 | 27.3 | 67.8 | 11.6 | 115.1 | 24.7 | 8.221 | 95.5 | 63.2 | 25 | 26.7 | 76 | 31 | 1 | 66.3 | 97 | 8330 | 28.6 | 115.6 | 34.6 | -16.1 | 20.1 | 0 | 38.7 | 32.8
125281 | 871 | 9 | 2501 | 128.1 | 73.4 | 85.9 | 30 | 32.1 | 0.05 | 107 | 11.5 | 70 | 70.1 | 52.9 | 0.992 | 98.7 | 423.4 | 367 | 86.8 | 654.8 | 2.027 | 345.2 | 33.6 | 115.1 | 27.3 | 67.8 | 11.6 | 115 | 24.7 | 8.197 | 95.5 | 63.3 | 25.5 | 27.1 | 76 | 31 | 0.998 | 66.3 | 97 | 8070 | 28.6 | 115.6 | 34.6 | -16.1 | 19.8 | 0 | 38.8 | 32.8
125283 | 873 | 9 | 2500 | 128.2 | 73.4 | 86 | 30 | 32.1 | 0.051 | 107 | 11.6 | 70 | 70.1 | 53 | 0.991 | 98.7 | 423 | 366.6 | 86.8 | 654.9 | 2.049 | 346.7 | 33.6 | 115.4 | 27.2 | 67.9 | 11.6 | 115.4 | 24.8 | 8.216 | 95.6 | 63.4 | 25.5 | 27.1 | 76 | 31 | 1 | 66.3 | 97 | 8160 | 28.6 | 114.3 | 33.6 | 0.1 | 20.5 | 0 | 38.3 | 32.8
125285 | 875 | 9 | 2500 | 128 | 73.5 | 86 | 30 | 32.1 | 0.05 | 107 | 11.6 | 70 | 70 | 53.1 | 0.99 | 98.7 | 422.8 | 366.2 | 86.9 | 654.9 | 2.05 | 346.9 | 33.6 | 115.4 | 27.2 | 67.9 | 11.7 | 115.4 | 24.8 | 8.23 | 95.7 | 63.7 | 25.5 | 27.1 | 76 | 31 | 1.002 | 66.3 | 97 | 8380 | 28.6 | 115.9 | 34.5 | 0 | 20.3 | 0 | 38 | 32.8
125287 | 877 | 9 | 2501 | 128.3 | 73.5 | 86.1 | 30 | 32.1 | 0.048 | 107 | 11.6 | 70 | 70.1 | 53.1 | 0.991 | 98.7 | 422.6 | 366 | 86.9 | 655 | 2.047 | 347.3 | 33.7 | 115.1 | 27.2 | 68 | 11.6 | 115.1 | 24.8 | 8.23 | 95.6 | 64 | 25.5 | 26.7 | 76 | 31 | 1 | 66.3 | 97 | 8530 | 28.6 | 115.6 | 34.6 | 0 | 19.9 | 0 | 38.4 | 32.8
125289 | 879 | 9 | 2500 | 128.2 | 73.6 | 86.2 | 30 | 32.2 | 0.048 | 107 | 11.6 | 70 | 70.1 | 53.2 | 0.991 | 98.7 | 422.5 | 365.8 | 87 | 655 | 2.026 | 345.2 | 33.7 | 115.3 | 27.1 | 68 | 11.6 | 115.3 | 24.8 | 8.172 | 95.5 | 64.3 | 25 | 26.3 | 76 | 31 | 1.006 | 66.3 | 94 | 8580 | 28.6 | 112.3 | 34.5 | 0 | 19.7 | 0 | 38.7 | 32.8
125291 | 881 | 9 | 2499 | 127.9 | 73.6 | 86.2 | 30 | 32.2 | 0.051 | 107 | 11.6 | 70 | 70.1 | 53.4 | 0.99 | 98.7 | 422.3 | 365.5 | 87 | 655 | 2.008 | 345.3 | 33.6 | 115.7 | 27.1 | 68.1 | 11.6 | 115.7 | 24.8 | 8.201 | 95.5 | 64.3 | 25 | 26.3 | 76 | 31 | 1.005 | 66.3 | 94 | 8600 | 28.6 | 112.6 | 34.5 | 0 | 19.9 | 0 | 38.8 | 32.8
125293 | 883 | 9 | 2498 | 127.6 | 73.7 | 86.3 | 30 | 32.1 | 0.051 | 107 | 11.5 | 70 | 70.1 | 53.5 | 0.991 | 98.7 | 422 | 365.2 | 87.2 | 655 | 1.966 | 346.6 | 33.5 | 115.8 | 27.1 | 68.1 | 11.6 | 115.8 | 24.8 | 8.19 | 95.6 | 64.4 | 25.5 | 26.3 | 76 | 31 | 1.001 | 66.3 | 97 | 8410 | 28.6 | 114.3 | 34.6 | 0 | 19.8 | 0 | 38.6 | 32.8
125295 | 885 | 9 | 2500 | 128 | 73.7 | 86.4 | 30 | 32.1 | 0.05 | 107 | 11.6 | 70 | 70.1 | 53.7 | 0.991 | 98.7 | 421.8 | 364.9 | 87.2 | 655 | 1.986 | 347.4 | 33.6 | 115.6 | 27.1 | 68.2 | 11.7 | 115.6 | 24.8 | 8.201 | 95.6 | 64.8 | 25 | 26.7 | 76 | 31 | 1 | 66.3 | 97 | 8380 | 28.6 | 114.3 | 34.5 | 0 | 19.8 | 0 | 38.7 | 32.8
125297 | 887 | 9 | 2501 | 128 | 73.8 | 86.4 | 30 | 32.1 | 0.05 | 107 | 11.6 | 70 | 70.1 | 53.9 | 0.99 | 98.7 | 421.7 | 364.7 | 87.3 | 655 | 2.014 | 345.5 | 33.6 | 115.2 | 27.1 | 68.2 | 11.6 | 115.2 | 24.8 | 8.21 | 95.7 | 65.1 | 25 | 26.7 | 76 | 31 | 1.001 | 66.3 | 97 | 8210 | 28.2 | 115.9 | 34.7 | -16.1 | 20.2 | 0 | 38.7 | 32.8
125299 | 889 | 9 | 2500 | 128.1 | 73.8 | 86.5 | 30 | 32.1 | 0.05 | 107 | 11.6 | 70 | 70 | 54 | 0.992 | 98.7 | 421.4 | 364.3 | 87.3 | 655 | 2.027 | 345.4 | 33.6 | 115.4 | 27.1 | 68.3 | 11.6 | 115.4 | 24.8 | 8.254 | 95.8 | 65.4 | 25.5 | 26.7 | 76 | 31 | 0.997 | 66.3 | 97 | 8430 | 28.6 | 114.3 | 34.7 | -16.1 | 20.4 | 0 | 38.1 | 32.9
125301 | 891 | 9 | 2500 | 128 | 73.9 | 86.6 | 30 | 32.1 | 0.051 | 107 | 11.6 | 70 | 70 | 54 | 0.991 | 98.7 | 421 | 363.9 | 87.4 | 655 | 2.013 | 346 | 33.6 | 115.4 | 27.1 | 68.3 | 11.6 | 115.4 | 24.8 | 8.208 | 95.6 | 65.4 | 25.5 | 26.3 | 76 | 31 | 1.005 | 66.3 | 94 | 8460 | 28.6 | 114.3 | 34.6 | 0.1 | 20.1 | 0 | 38.1 | 32.9
125303 | 893 | 9 | 2501 | 128.1 | 73.9 | 86.6 | 30 | 32.1 | 0.05 | 107 | 11.6 | 70 | 70.2 | 54.1 | 0.991 | 98.7 | 420.9 | 363.7 | 87.5 | 655.1 | 2.003 | 346.8 | 33.6 | 115.3 | 27.1 | 68.4 | 11.6 | 115.3 | 24.8 | 8.213 | 95.7 | 65.5 | 25.5 | 26.7 | 76 | 31 | 1.004 | 66.3 | 94 | 8430 | 28.6 | 112.3 | 34.6 | 0 | 20 | 0 | 38.2 | 32.9
125305 | 895 | 9 | 2500 | 128.2 | 74 | 86.7 | 30 | 32 | 0.051 | 107 | 11.6 | 70 | 70.3 | 54.2 | 0.991 | 98.7 | 420.8 | 363.6 | 87.5 | 655.1 | 2.007 | 344.2 | 33.7 | 115.1 | 27.2 | 68.4 | 11.7 | 115.1 | 24.8 | 8.205 | 95.6 | 65.7 | 25 | 26.7 | 76 | 31 | 0.998 | 66.3 | 93 | 8460 | 28.6 | 114 | 34.6 | 0 | 19.4 | 0 | 38.9 | 32.8
125307 | 897 | 9 | 2499 | 127.8 | 74 | 86.8 | 30 | 32 | 0.051 | 107 | 11.6 | 70 | 70.3 | 54.4 | 0.991 | 98.7 | 420.6 | 363.2 | 87.6 | 655.1 | 2.015 | 344.7 | 33.6 | 115.4 | 27.2 | 68.5 | 11.6 | 115.3 | 24.8 | 8.175 | 95.5 | 66.1 | 25 | 26.7 | 76 | 31 | 1.002 | 65.9 | 93 | 8480 | 28.6 | 112.3 | 34.7 | 0.1 | 19.8 | 0 | 39 | 32.9
125309 | 899 | 9 | 2499 | 127.8 | 74.1 | 86.9 | 30 | 32 | 0.05 | 107 | 11.6 | 70 | 70.2 | 54.6 | 0.991 | 98.7 | 420.4 | 362.9 | 87.6 | 655.1 | 2.008 | 345.7 | 33.6 | 115.7 | 27.2 | 68.5 | 11.6 | 115.6 | 24.8 | 8.2 | 95.6 | 66.4 | 25 | 26.7 | 76 | 31 | 1.003 | 66.3 | 94 | 8600 | 28.6 | 112.6 | 34.6 | 0 | 20.1 | 0 | 38.8 | 32.8
125311 | 901 | 9 | 2500 | 127.8 | 74.1 | 86.9 | 30 | 32 | 0.049 | 107 | 11.6 | 70 | 70.1 | 54.8 | 0.99 | 98.7 | 420.1 | 362.5 | 87.7 | 655.1 | 2.029 | 345 | 33.6 | 115.7 | 27.2 | 68.5 | 11.9 | 115.7 | 24.8 | 8.189 | 95.6 | 66.5 | 25 | 26.7 | 76 | 31 | 1 | 66.3 | 94 | 8430 | 28.6 | 112.6 | 34.6 | 0 | 20.1 | 0 | 38.9 | 32.8
125313 | 903 | 9 | 2500 | 127.9 | 74.2 | 87 | 30 | 32 | 0.051 | 107 | 11.5 | 70 | 70.1 | 55 | 0.991 | 98.7 | 419.9 | 362.2 | 87.7 | 655.2 | 2.037 | 343.3 | 33.6 | 115.6 | 27.2 | 68.6 | 12 | 115.5 | 24.8 | 8.155 | 95.6 | 66.7 | 25 | 26.7 | 76 | 31 | 1 | 66.3 | 94 | 8410 | 28.6 | 112.6 | 34.7 | 0 | 19.9 | 0 | 38.8 | 32.9
125315 | 905 | 9 | 2501 | 128 | 74.2 | 87 | 30 | 32 | 0.051 | 107 | 11.5 | 70 | 70 | 55.2 | 0.991 | 98.7 | 419.5 | 361.9 | 87.8 | 655.2 | 2.035 | 344.3 | 33.6 | 115.3 | 27.1 | 68.6 | 12 | 115.3 | 24.8 | 8.223 | 95.8 | 66.9 | 25 | 27.1 | 77 | 31 | 1.001 | 66.3 | 98 | 8330 | 28.6 | 115.9 | 34.8 | -16.1 | 20.3 | 0 | 38.4 | 32.9
125317 | 907 | 9 | 2500 | 128.1 | 74.3 | 87.1 | 30 | 32 | 0.052 | 107 | 11.5 | 69.9 | 69.9 | 55.4 | 0.99 | 98.7 | 419.4 | 361.7 | 87.9 | 655.3 | 2 | 344 | 33.6 | 115.5 | 27.2 | 68.7 | 12 | 115.5 | 24.9 | 8.223 | 95.7 | 67.1 | 25 | 26.7 | 77 | 31 | 0.995 | 66.3 | 97 | 8040 | 28.6 | 114.3 | 34.5 | 0 | 19.9 | 0 | 38.4 | 32.8
125319 | 909 | 9 | 2501 | 128.1 | 74.3 | 87.2 | 30 | 32 | 0.051 | 107 | 11.5 | 69.9 | 69.8 | 55.5 | 0.991 | 98.7 | 419.2 | 361.4 | 87.9 | 655.3 | 1.992 | 344.2 | 33.6 | 115.3 | 27.2 | 68.7 | 12 | 115.3 | 24.9 | 8.2 | 95.6 | 67 | 25 | 26.7 | 77 | 31 | 1.002 | 66.7 | 97 | 8120 | 28.6 | 115.9 | 34.6 | 0 | 19.6 | 0 | 38.7 | 32.8
125321 | 911 | 9 | 2501 | 128.3 | 74.4 | 87.2 | 30 | 32 | 0.05 | 107 | 11.5 | 69.9 | 69.8 | 55.6 | 0.991 | 98.7 | 419 | 361.2 | 88 | 655.4 | 1.993 | 343.6 | 33.7 | 115.1 | 27.2 | 68.8 | 12 | 115.1 | 24.9 | 8.217 | 95.6 | 66.2 | 25 | 26.7 | 77 | 31 | 1.004 | 66.3 | 97 | 8260 | 28.6 | 115.9 | 34.6 | -16.1 | 19.9 | 0 | 39 | 32.9
125323 | 913 | 9 | 2501 | 128.3 | 74.4 | 87.3 | 30 | 32 | 0.051 | 107 | 11.6 | 69.9 | 69.8 | 55.6 | 0.99 | 98.7 | 418.7 | 360.7 | 88.1 | 655.5 | 2.012 | 344 | 33.7 | 115.4 | 27.1 | 68.8 | 11.9 | 115.4 | 24.9 | 8.221 | 95.7 | 66 | 25 | 27.1 | 77 | 31 | 1.001 | 66.3 | 97 | 8070 | 28.2 | 114.3 | 34.7 | -16.1 | 20.1 | 0 | 38.5 | 32.9
125325 | 915 | 9 | 2501 | 128.2 | 74.5 | 87.3 | 30 | 32 | 0.051 | 107 | 11.6 | 70 | 69.8 | 55.6 | 0.992 | 98.7 | 418.4 | 360.4 | 88.2 | 655.5 | 2.016 | 344.6 | 33.7 | 115.4 | 27.2 | 68.9 | 12 | 115.4 | 24.9 | 8.185 | 95.8 | 66 | 25 | 26.7 | 77 | 31 | 1.001 | 66.3 | 94 | 8550 | 28.6 | 114.3 | 34.6 | 0.1 | 20.2 | 0 | 38.1 | 32.9
125327 | 917 | 9 | 2500 | 128.3 | 74.5 | 87.4 | 30 | 32 | 0.049 | 107 | 11.6 | 70 | 69.7 | 55.6 | 0.991 | 98.7 | 418.2 | 360.2 | 88.1 | 655.6 | 1.982 | 344.6 | 33.7 | 115.2 | 27.2 | 68.9 | 12 | 115.2 | 24.9 | 8.209 | 95.8 | 65.3 | 25 | 26.3 | 77 | 31 | 0.997 | 66.7 | 98 | 8580 | 28.6 | 115.9 | 34.6 | 0.1 | 20.2 | 0 | 38.2 | 32.9
125329 | 919 | 9 | 2500 | 128.4 | 74.6 | 87.4 | 30 | 32 | 0.048 | 107 | 11.6 | 70.1 | 69.8 | 55.5 | 0.99 | 98.7 | 418.1 | 359.9 | 88.2 | 655.7 | 1.962 | 344.1 | 33.7 | 115.3 | 27.2 | 69 | 11.7 | 115.2 | 24.9 | 8.211 | 95.7 | 63.8 | 25 | 26.7 | 77 | 31 | 1.003 | 65.9 | 97 | 8330 | 28.6 | 115.9 | 34.7 | 0 | 19.7 | 0 | 38.6 | 32.8
125331 | 921 | 9 | 2499 | 127.9 | 74.6 | 87.5 | 30 | 32 | 0.049 | 107 | 11.6 | 70.1 | 69.9 | 55.3 | 0.991 | 98.7 | 417.8 | 359.6 | 88.3 | 655.7 | 1.951 | 344.8 | 33.6 | 115.6 | 27.2 | 69 | 11.5 | 115.6 | 24.9 | 8.202 | 95.7 | 62.4 | 25 | 26.3 | 77 | 31 | 1 | 66.3 | 97 | 8410 | 28.6 | 114.6 | 34.5 | -16.1 | 20 | 0 | 38.5 | 32.8
125333 | 923 | 9 | 2500 | 127.9 | 74.7 | 87.6 | 30 | 32 | 0.048 | 107 | 11.6 | 70.1 | 70 | 55 | 0.991 | 98.7 | 417.5 | 359.2 | 88.3 | 655.8 | 1.929 | 344.1 | 33.6 | 115.7 | 27.2 | 69.1 | 11.4 | 115.7 | 24.9 | 8.19 | 95.7 | 61.6 | 25 | 26.7 | 77 | 31 | 0.998 | 66.3 | 97 | 8160 | 28.6 | 114.6 | 34.4 | 0 | 19.9 | 0 | 38.4 | 32.9
125335 | 925 | 9 | 2501 | 128.2 | 74.7 | 87.7 | 30 | 32 | 0.05 | 107 | 11.6 | 70 | 70.2 | 54.8 | 0.989 | 98.7 | 417.3 | 358.9 | 88.4 | 655.8 | 1.928 | 345.1 | 33.6 | 115.7 | 27.2 | 69.1 | 11.5 | 115.7 | 24.9 | 8.213 | 95.6 | 61.3 | 25 | 26.3 | 77 | 31 | 1.001 | 66.3 | 97 | 8510 | 28.6 | 114.3 | 34.7 | 0.1 | 19.6 | 0 | 38.8 | 32.8
125337 | 927 | 9 | 2499 | 127.9 | 74.8 | 87.7 | 30 | 32 | 0.051 | 107 | 11.5 | 70 | 70.3 | 54.5 | 0.992 | 98.7 | 416.9 | 358.6 | 88.4 | 655.8 | 1.945 | 346 | 33.6 | 115.3 | 27.2 | 69.2 | 11.6 | 115.2 | 24.9 | 8.194 | 95.5 | 60.5 | 25 | 26.7 | 77 | 31 | 1 | 66.3 | 97 | 8430 | 28.6 | 115.9 | 34.6 | 0 | 19.4 | 0 | 38.9 | 32.9
125339 | 929 | 9 | 2501 | 128.3 | 74.8 | 87.8 | 30 | 32 | 0.05 | 107 | 11.5 | 70 | 70.4 | 54.2 | 0.991 | 98.7 | 416.7 | 358.3 | 88.5 | 655.8 | 1.976 | 347.2 | 33.6 | 115.1 | 27.2 | 69.2 | 11.7 | 115 | 24.9 | 8.194 | 95.7 | 59.6 | 25 | 27.1 | 77 | 31 | 0.999 | 66.7 | 97 | 8410 | 28.2 | 115.9 | 34.7 | -16.1 | 20.1 | 0 | 39 | 32.9
125341 | 931 | 9 | 2501 | 128.3 | 74.9 | 87.8 | 30 | 32 | 0.049 | 107 | 11.5 | 70.1 | 70.3 | 53.9 | 0.99 | 98.7 | 416.3 | 357.8 | 88.6 | 655.9 | 1.994 | 350.5 | 33.7 | 115.5 | 27.2 | 69.3 | 11.6 | 115.4 | 24.9 | 8.22 | 95.9 | 58.9 | 25 | 26.7 | 77 | 31 | 1.002 | 66.3 | 94 | 8430 | 28.2 | 112.3 | 34.7 | 0 | 20.4 | 0 | 38.3 | 32.8
125343 | 933 | 9 | 2500 | 128 | 74.9 | 87.9 | 30 | 32 | 0.051 | 107 | 11.5 | 70 | 70.3 | 53.7 | 0.991 | 98.7 | 416.1 | 357.5 | 88.6 | 655.9 | 1.993 | 352.5 | 33.6 | 115.6 | 27.2 | 69.3 | 11.5 | 115.6 | 24.9 | 8.195 | 95.9 | 58.7 | 25 | 26.7 | 77 | 31 | 0.998 | 66.7 | 94 | 8380 | 28.2 | 112.6 | 34.6 | 0 | 20 | 0 | 38.2 | 32.8
125345 | 935 | 9 | 2501 | 128.2 | 74.9 | 88 | 30 | 32 | 0.05 | 107 | 11.5 | 70 | 70.2 | 53.5 | 0.991 | 98.7 | 416 | 357.2 | 88.7 | 656 | 2.005 | 354.8 | 33.6 | 115.3 | 27.2 | 69.4 | 11.6 | 115.3 | 24.9 | 8.203 | 95.8 | 59.2 | 25 | 26.7 | 77 | 31 | 1.002 | 66.3 | 94 | 8550 | 28.6 | 114 | 34.7 | 0 | 20.1 | 0 | 38.3 | 32.8
125347 | 937 | 9 | 2500 | 128.1 | 75 | 88.1 | 30 | 31.9 | 0.05 | 107 | 11.5 | 70 | 70.2 | 53.4 | 0.989 | 98.7 | 415.9 | 357.1 | 88.8 | 656 | 2.003 | 353 | 33.6 | 115.2 | 27.2 | 69.4 | 11.6 | 115.2 | 24.9 | 8.21 | 95.7 | 59.8 | 25 | 26.7 | 77 | 31 | 1.004 | 66.3 | 93 | 8410 | 28.6 | 114 | 34.6 | 0 | 19.6 | 0 | 38.8 | 32.8
125349 | 939 | 9 | 2499 | 128 | 75.1 | 88.1 | 30 | 31.9 | 0.05 | 107 | 11.5 | 69.9 | 70.2 | 53.4 | 0.991 | 98.7 | 415.7 | 356.9 | 88.8 | 656.1 | 2.016 | 351.8 | 33.6 | 115.5 | 27.3 | 69.5 | 11.7 | 115.4 | 24.9 | 8.186 | 95.6 | 59.6 | 25 | 26.7 | 77 | 31 | 0.997 | 66.3 | 94 | 8360 | 28.6 | 112.3 | 34.6 | 0 | 19.6 | 0 | 39 | 32.9
125351 | 941 | 9 | 2499 | 127.8 | 75.1 | 88.2 | 30 | 31.9 | 0.051 | 107 | 11.5 | 70 | 70.2 | 53.3 | 0.991 | 98.7 | 415.3 | 356.4 | 88.9 | 656.2 | 2.016 | 352.2 | 33.6 | 115.7 | 27.3 | 69.5 | 11.6 | 115.7 | 24.9 | 8.187 | 95.6 | 59.3 | 25 | 26.7 | 77 | 31 | 1 | 66.3 | 93 | 8430 | 28.6 | 112.6 | 34.7 | 0 | 19.9 | 0 | 38.9 | 32.8
125353 | 943 | 9 | 2500 | 127.8 | 75.1 | 88.3 | 30 | 31.9 | 0.052 | 107 | 11.6 | 70 | 70.2 | 53 | 0.99 | 98.7 | 415.1 | 356.2 | 88.9 | 656.1 | 2.011 | 349.2 | 33.6 | 115.9 | 27.3 | 69.6 | 11.6 | 115.9 | 24.9 | 8.187 | 95.7 | 59.5 | 25 | 26.7 | 77 | 31 | 1.007 | 66.3 | 94 | 8380 | 28.6 | 113 | 34 | 0.1 | 20.2 | 0 | 38.9 | 32.8
125355 | 945 | 9 | 2500 | 127.8 | 75.2 | 88.3 | 30 | 31.9 | 0.049 | 107 | 11.5 | 70 | 70.2 | 52.8 | 0.991 | 98.7 | 414.9 | 355.9 | 89 | 656.1 | 2.018 | 349.7 | 33.6 | 115.7 | 27.3 | 69.6 | 11.7 | 115.7 | 24.9 | 8.212 | 95.7 | 60.5 | 25 | 26.7 | 77 | 31 | 0.999 | 66.3 | 97 | 7990 | 28.6 | 114.3 | 34.6 | -16.1 | 19.8 | 0 | 39 | 32.8
125357 | 947 | 9 | 2500 | 127.9 | 75.2 | 88.4 | 30 | 31.9 | 0.051 | 107 | 11.6 | 70 | 70.1 | 52.8 | 0.991 | 98.7 | 414.8 | 355.6 | 89 | 656.1 | 2.034 | 346.9 | 33.6 | 115.3 | 27.3 | 69.6 | 11.9 | 115.2 | 24.9 | 8.197 | 95.7 | 61.5 | 25 | 27.1 | 78 | 31 | 0.999 | 65.9 | 97 | 8360 | 28.6 | 115.6 | 34.7 | 0 | 20 | 0 | 39 | 32.8
125359 | 949 | 9 | 2501 | 128.1 | 75.3 | 88.5 | 30 | 31.9 | 0.052 | 107 | 11.5 | 70 | 70.2 | 53 | 0.991 | 98.7 | 414.4 | 355.3 | 89.1 | 656.1 | 2.034 | 346.3 | 33.6 | 115.3 | 27.3 | 69.7 | 12 | 115.3 | 24.9 | 8.214 | 96 | 62.4 | 25 | 27.1 | 78 | 31 | 1.002 | 66.3 | 97 | 8160 | 28.6 | 115.9 | 34.6 | 0 | 20.4 | 0 | 38.3 | 32.8
125361 | 951 | 9 | 2500 | 128.3 | 75.3 | 88.5 | 30 | 31.9 | 0.051 | 107 | 11.6 | 70 | 70.2 | 53.1 | 0.989 | 98.7 | 414.3 | 355.1 | 89.1 | 656.1 | 2.038 | 346 | 33.7 | 115.4 | 27.4 | 69.7 | 12 | 115.4 | 24.9 | 8.222 | 95.9 | 63 | 25 | 26.7 | 78 | 31 | 1 | 66.7 | 97 | 8070 | 28.2 | 115.9 | 34.6 | -16.1 | 19.8 | 0 | 38.6 | 32.8
125363 | 953 | 9 | 2499 | 128.1 | 75.4 | 88.6 | 30 | 31.9 | 0.052 | 107 | 11.5 | 70 | 70.2 | 53.2 | 0.991 | 98.7 | 414 | 354.7 | 89.2 | 656.2 | 2.037 | 346 | 33.7 | 115.1 | 27.4 | 69.8 | 12 | 115.1 | 25 | 8.187 | 95.7 | 63.3 | 25 | 26.7 | 78 | 31 | 1 | 66.3 | 97 | 8380 | 28.2 | 115.6 | 34.6 | -16.1 | 19.4 | 0 | 39.1 | 32.8
125365 | 955 | 9 | 2502 | 128.4 | 75.4 | 88.7 | 30 | 31.9 | 0.049 | 107 | 11.5 | 70 | 70 | 53.4 | 0.99 | 98.7 | 413.7 | 354.4 | 89.3 | 656.2 | 2.041 | 345.6 | 33.7 | 115.1 | 27.4 | 69.8 | 11.7 | 115.1 | 25 | 8.193 | 95.8 | 63.7 | 25 | 26.7 | 78 | 31 | 1.001 | 66.7 | 94 | 8530 | 28.6 | 114 | 34.6 | 0 | 19.8 | 0 | 39 | 32.8
125367 | 957 | 9 | 2500 | 127.9 | 75.5 | 88.7 | 30 | 31.9 | 0.05 | 107 | 11.5 | 70 | 70 | 53.6 | 0.99 | 98.7 | 413.5 | 354.1 | 89.4 | 656.3 | 2.022 | 345.5 | 33.6 | 115.6 | 27.4 | 69.9 | 11.7 | 115.6 | 25 | 8.2 | 95.8 | 64 | 25 | 26.7 | 78 | 31 | 0.998 | 66.3 | 94 | 8480 | 28.6 | 112.6 | 34.6 | 0 | 20.1 | 0 | 38.9 | 32.8
125369 | 959 | 9 | 2498 | 127.5 | 75.5 | 88.8 | 30 | 31.9 | 0.049 | 107 | 11.5 | 70 | 70.1 | 53.7 | 0.991 | 98.7 | 413.1 | 353.7 | 89.4 | 656.3 | 2.032 | 347.9 | 33.5 | 115.8 | 27.4 | 69.9 | 11.6 | 115.8 | 25 | 8.179 | 95.8 | 64.3 | 25 | 26.7 | 78 | 31 | 1.002 | 66.3 | 94 | 8380 | 28.6 | 113 | 34.6 | 0 | 19.9 | 0 | 39 | 32.8
125371 | 961 | 9 | 2499 | 127.4 | 75.6 | 88.9 | 30 | 31.9 | 0.048 | 107 | 11.5 | 70 | 70.1 | 53.9 | 0.991 | 98.7 | 412.9 | 353.5 | 89.5 | 656.4 | 2.026 | 350.2 | 33.5 | 115.9 | 27.4 | 70 | 11.9 | 115.9 | 25 | 8.194 | 95.7 | 64.3 | 25 | 26.7 | 78 | 31 | 1.002 | 66.3 | 94 | 8530 | 28.6 | 113 | 34.5 | -16.1 | 20.2 | 0 | 38.9 | 32.8
125373 | 963 | 9 | 2501 | 128 | 75.6 | 88.9 | 30 | 32 | 0.049 | 107 | 11.5 | 70 | 70.2 | 54 | 0.991 | 98.7 | 412.9 | 353.3 | 89.5 | 656.5 | 2.024 | 350.2 | 33.6 | 115.9 | 27.4 | 70 | 11.7 | 115.9 | 25 | 8.216 | 95.7 | 64.2 | 25 | 26.7 | 78 | 31 | 1 | 66.3 | 97 | 8430 | 28.6 | 114.6 | 34.7 | 0 | 19.8 | 0 | 39.1 | 32.8
125375 | 965 | 9 | 2501 | 128 | 75.7 | 89 | 30 | 31.9 | 0.049 | 107 | 11.5 | 70 | 70.4 | 54.2 | 0.992 | 98.7 | 412.4 | 352.8 | 89.6 | 656.5 | 2.017 | 348.2 | 33.6 | 115.4 | 27.4 | 70.1 | 11.9 | 115.3 | 25 | 8.179 | 96 | 64.4 | 25 | 27.1 | 78 | 31 | 1.003 | 66.3 | 97 | 8160 | 28.6 | 115.9 | 34.2 | 0.1 | 20.3 | 0 | 38.5 | 32.8
125377 | 967 | 9 | 2500 | 127.8 | 75.7 | 89.1 | 30 | 31.9 | 0.051 | 107 | 11.5 | 70 | 70.5 | 54.3 | 0.991 | 98.7 | 412.1 | 352.5 | 89.7 | 656.6 | 2.017 | 346.8 | 33.6 | 115.5 | 27.4 | 70.1 | 12 | 115.4 | 25 | 8.196 | 95.9 | 64.6 | 25 | 26.7 | 78 | 31 | 1.002 | 65.9 | 97 | 8460 | 28.6 | 114.3 | 34 | 0.1 | 20.2 | 0 | 38.2 | 32.9
125379 | 969 | 9 | 2501 | 128.2 | 75.8 | 89.1 | 30 | 31.9 | 0.05 | 107 | 11.5 | 70 | 70.5 | 54.5 | 0.989 | 98.7 | 412.1 | 352.3 | 89.8 | 656.7 | 1.997 | 346.6 | 33.6 | 115.6 | 27.4 | 70.2 | 11.9 | 115.6 | 25 | 8.207 | 95.7 | 64.9 | 25 | 26.7 | 78 | 31 | 1 | 66.3 | 94 | 8310 | 28.6 | 114.6 | 34.7 | -16.1 | 19.5 | 0 | 38.7 | 32.8
125381 | 971 | 9 | 2500 | 128 | 75.8 | 89.2 | 30 | 31.9 | 0.05 | 107 | 11.5 | 70.1 | 70.3 | 54.6 | 0.992 | 98.7 | 411.8 | 351.9 | 89.8 | 656.7 | 1.993 | 347.6 | 33.6 | 115.1 | 27.4 | 70.2 | 11.6 | 115.1 | 25 | 8.168 | 95.7 | 64.8 | 25 | 26.7 | 78 | 31 | 0.999 | 66.3 | 94 | 8430 | 28.2 | 114 | 34.6 | -16.1 | 19.4 | 0 | 39.1 | 32.8
125383 | 973 | 9 | 2500 | 128 | 75.9 | 89.3 | 30 | 32 | 0.048 | 107 | 11.5 | 70 | 70.2 | 54.6 | 0.991 | 98.7 | 411.5 | 351.6 | 89.8 | 656.7 | 1.98 | 347 | 33.6 | 115.2 | 27.4 | 70.3 | 11.6 | 115.1 | 25 | 8.196 | 95.7 | 64.7 | 25 | 26.7 | 78 | 31 | 1 | 66.3 | 94 | 8410 | 28.6 | 112.3 | 34.6 | 0 | 19.8 | 0 | 39.1 | 32.9
125385 | 975 | 9 | 2500 | 128 | 75.9 | 89.3 | 30 | 32 | 0.05 | 107 | 11.5 | 70 | 70 | 54.5 | 0.99 | 98.7 | 411.1 | 351.2 | 89.9 | 656.8 | 1.987 | 345.6 | 33.6 | 115.5 | 27.4 | 70.3 | 11.6 | 115.5 | 25 | 8.183 | 95.8 | 64.9 | 25 | 26.7 | 78 | 31 | 1.004 | 66.3 | 94 | 8460 | 28.6 | 112.6 | 34.7 | 0 | 20.3 | 0 | 38.8 | 32.8
125387 | 977 | 9 | 2501 | 128.2 | 76 | 89.4 | 30 | 32 | 0.05 | 107 | 11.5 | 70 | 69.9 | 54.4 | 0.992 | 98.7 | 410.7 | 350.8 | 90 | 656.8 | 1.992 | 346.4 | 33.6 | 115.7 | 27.4 | 70.4 | 11.6 | 115.6 | 25 | 8.18 | 95.9 | 65.2 | 25 | 26.3 | 78 | 31 | 1.002 | 66.3 | 94 | 8510 | 28.2 | 112.6 | 34.7 | 0 | 20.4 | 0 | 38.4 | 32.9
125389 | 979 | 9 | 2501 | 128.2 | 76 | 89.5 | 30 | 31.9 | 0.049 | 107 | 11.5 | 70 | 69.9 | 54.5 | 0.991 | 98.7 | 410.7 | 350.5 | 90 | 656.9 | 1.993 | 346.1 | 33.7 | 115.3 | 27.4 | 70.4 | 11.6 | 115.3 | 25 | 8.201 | 95.9 | 65.5 | 25 | 27.1 | 78 | 31 | 1 | 66.3 | 94 | 8360 | 28.6 | 114 | 34.6 | -16.1 | 20.1 | 0 | 38.4 | 32.9
125391 | 981 | 9 | 2500 | 128 | 76.1 | 89.5 | 30 | 31.9 | 0.051 | 107 | 11.5 | 70 | 69.8 | 54.5 | 0.989 | 98.7 | 410.5 | 350.3 | 90.2 | 657 | 1.987 | 345.9 | 33.6 | 115.4 | 27.4 | 70.5 | 11.6 | 115.4 | 25 | 8.193 | 95.8 | 65.8 | 25 | 26.7 | 78 | 31 | 1.006 | 66.7 | 97 | 8070 | 28.2 | 114.3 | 34.7 | 0.1 | 20 | 0 | 38.6 | 32.8
125393 | 983 | 9 | 2499 | 127.6 | 76.1 | 89.6 | 30 | 31.9 | 0.049 | 107 | 11.5 | 70 | 69.8 | 54.5 | 0.991 | 98.7 | 410.2 | 350 | 90.1 | 657 | 1.971 | 346.5 | 33.6 | 115.8 | 27.4 | 70.5 | 11.6 | 115.8 | 25 | 8.188 | 95.8 | 66 | 25 | 26.7 | 78 | 31 | 1.005 | 65.9 | 97 | 8330 | 28.6 | 114.6 | 34.6 | 0.1 | 20.1 | 0 | 38.5 | 32.8
125395 | 985 | 9 | 2499 | 127.8 | 76.2 | 89.7 | 30 | 31.9 | 0.048 | 107 | 11.5 | 70 | 69.9 | 54.6 | 0.99 | 98.7 | 410 | 349.8 | 90.2 | 657.1 | 1.987 | 347.8 | 33.6 | 115.9 | 27.3 | 70.6 | 11.6 | 115.9 | 25 | 8.193 | 95.7 | 66.2 | 25 | 26.7 | 78 | 31 | 0.998 | 66.3 | 97 | 7970 | 28.6 | 114.9 | 34.6 | 0 | 20.1 | 0 | 38.6 | 32.9
125397 | 987 | 9 | 2500 | 127.9 | 76.2 | 89.7 | 30 | 31.9 | 0.049 | 107 | 11.5 | 70 | 70 | 54.7 | 0.99 | 98.7 | 410 | 349.5 | 90.3 | 657.1 | 1.975 | 347.9 | 33.6 | 115.8 | 27.3 | 70.6 | 11.6 | 115.8 | 25 | 8.181 | 95.7 | 66.4 | 25 | 26.7 | 78 | 31 | 1.006 | 66.3 | 97 | 8090 | 28.6 | 114.6 | 34.8 | 0 | 19.3 | 0 | 38.8 | 32.8
125399 | 989 | 9 | 2500 | 127.6 | 76.3 | 89.8 | 30 | 31.9 | 0.05 | 107 | 11.5 | 70 | 70 | 54.8 | 0.992 | 98.7 | 409.6 | 349.2 | 90.3 | 657.1 | 1.958 | 348.6 | 33.5 | 115.4 | 27.3 | 70.7 | 11.9 | 115.4 | 25 | 8.153 | 95.7 | 66.8 | 25 | 27.1 | 79 | 31 | 1.006 | 66.3 | 97 | 8330 | 28.6 | 114.3 | 34.6 | 0 | 19.9 | 0 | 38.8 | 32.8
125401 | 991 | 9 | 2501 | 128.1 | 76.3 | 89.9 | 30 | 31.9 | 0.05 | 107 | 11.5 | 69.9 | 70 | 55 | 0.991 | 98.7 | 409.4 | 348.8 | 90.3 | 657.2 | 1.947 | 349.1 | 33.6 | 115.2 | 27.4 | 70.7 | 11.9 | 115.1 | 25 | 8.229 | 95.7 | 66.9 | 25 | 26.7 | 79 | 31 | 1.002 | 65.9 | 97 | 8090 | 28.6 | 115.9 | 34.6 | 0 | 19.5 | 0 | 39.2 | 32.9
125403 | 993 | 9 | 2501 | 128.3 | 76.4 | 89.9 | 30 | 31.9 | 0.051 | 107 | 11.5 | 69.9 | 70 | 55.2 | 0.99 | 98.7 | 409 | 348.4 | 90.5 | 657.2 | 1.965 | 347.7 | 33.7 | 115.5 | 27.4 | 70.8 | 11.9 | 115.4 | 25 | 8.195 | 95.8 | 67 | 25 | 26.7 | 79 | 31 | 1 | 66.3 | 97 | 7990 | 28.2 | 114.6 | 34.6 | -16.1 | 20.5 | 0 | 38.5 | 32.9
125405 | 995 | 9 | 2501 | 128.4 | 76.4 | 90 | 30 | 32 | 0.052 | 107 | 11.5 | 69.9 | 70 | 55.3 | 0.991 | 98.7 | 408.9 | 348.2 | 90.5 | 657.3 | 1.984 | 347.5 | 33.7 | 115.3 | 27.3 | 70.8 | 12 | 115.3 | 25 | 8.204 | 95.9 | 67.3 | 25 | 26.7 | 79 | 31 | 0.999 | 66.3 | 94 | 8550 | 28.2 | 114 | 34.6 | -16.1 | 19.9 | 0 | 38.6 | 32.9
125407 | 997 | 9 | 2499 | 128.2 | 76.5 | 90 | 30 | 32 | 0.051 | 107 | 11.5 | 70 | 69.9 | 55.4 | 0.991 | 98.7 | 408.8 | 348 | 90.5 | 657.4 | 1.971 | 347.3 | 33.7 | 115.3 | 27.4 | 70.9 | 12 | 115.3 | 25 | 8.18 | 95.6 | 67.6 | 25 | 26.7 | 79 | 31 | 1.001 | 65.9 | 97 | 8530 | 28.6 | 112.3 | 34.7 | -16.1 | 19.3 | 0 | 39.2 | 32.8
125409 | 999 | 9 | 2499 | 127.8 | 76.5 | 90.1 | 30 | 32 | 0.051 | 107 | 11.5 | 70 | 69.8 | 55.5 | 0.991 | 98.7 | 408.5 | 347.7 | 90.6 | 657.4 | 1.974 | 347.3 | 33.6 | 115.7 | 27.4 | 70.9 | 12 | 115.7 | 25.1 | 8.185 | 95.7 | 67.8 | 25 | 26.3 | 79 | 31 | 1.004 | 66.3 | 97 | 8330 | 28.6 | 114.6 | 34.6 | 0 | 20 | 0 | 39.1 | 32.8
125411 | 1001 | 9 | 2500 | 127.9 | 76.6 | 90.2 | 30 | 31.9 | 0.048 | 107 | 11.5 | 70 | 69.9 | 55.7 | 0.991 | 98.7 | 408.3 | 347.4 | 90.7 | 657.4 | 1.958 | 347.4 | 33.6 | 115.9 | 27.4 | 71 | 11.8 | 115.9 | 25.1 | 8.166 | 95.8 | 67.9 | 25 | 26.7 | 79 | 31 | 0.998 | 66.3 | 97 | 8090 | 28.6 | 114.9 | 34.5 | 0 | 20.1 | 0 | 39.1 | 32.9
125413 | 1003 | 9 | 2499 | 127.6 | 76.6 | 90.2 | 30 | 32 | 0.048 | 107 | 11.5 | 70 | 69.8 | 55.7 | 0.99 | 98.7 | 408 | 347 | 90.7 | 657.4 | 1.962 | 347.1 | 33.5 | 116.1 | 27.4 | 71 | 11.6 | 116 | 25.1 | 8.139 | 95.7 | 68 | 25 | 26.3 | 79 | 31 | 1.001 | 65.9 | 97 | 8410 | 28.6 | 114.9 | 34.7 | 0 | 20 | 0 | 39.1 | 32.8
125415 | 1005 | 9 | 2501 | 128 | 76.7 | 90.3 | 30 | 32 | 0.051 | 107 | 11.5 | 70 | 69.7 | 55.8 | 0.991 | 98.7 | 407.8 | 346.7 | 90.7 | 657.3 | 1.958 | 346.2 | 33.6 | 115.8 | 27.4 | 71.1 | 11.7 | 115.8 | 25.1 | 8.164 | 95.7 | 68.3 | 25 | 26.7 | 79 | 31 | 1.004 | 66.3 | 97 | 8410 | 28.6 | 114.6 | 34.1 | -16.1 | 19.8 | 0 | 39.1 | 32.9
125417 | 1007 | 9 | 2501 | 128.3 | 76.8 | 90.4 | 30 | 31.9 | 0.051 | 107 | 11.5 | 70 | 69.8 | 55.9 | 0.99 | 98.7 | 407.5 | 346.3 | 90.9 | 657.3 | 1.959 | 347 | 33.7 | 115.4 | 27.4 | 71.1 | 11.6 | 115.4 | 25.1 | 8.205 | 95.9 | 68.5 | 25 | 26.7 | 79 | 31 | 1.006 | 66.3 | 94 | 8460 | 28.2 | 114 | 34.6 | 0.1 | 20.6 | 0 | 38.6 | 32.8
125419 | 1009 | 9 | 2499 | 127.9 | 76.8 | 90.4 | 30 | 31.9 | 0.049 | 107 | 11.5 | 70 | 69.9 | 56 | 0.992 | 98.7 | 407.2 | 346 | 90.9 | 657.4 | 1.942 | 346.1 | 33.6 | 115.7 | 27.4 | 71.2 | 11.6 | 115.7 | 25.1 | 8.153 | 95.9 | 68.7 | 25 | 26.7 | 79 | 31 | 0.999 | 66.3 | 94 | 8430 | 28.6 | 113 | 34.6 | 0 | 20.1 | 0 | 38.4 | 32.9
125421 | 1011 | 9 | 2499 | 127.7 | 76.9 | 90.5 | 30 | 31.9 | 0.05 | 107 | 11.5 | 70 | 70 | 56.2 | 0.991 | 98.7 | 407 | 345.9 | 91 | 657.4 | 1.947 | 346.6 | 33.6 | 115.7 | 27.4 | 71.2 | 11.6 | 115.7 | 25.1 | 8.187 | 95.8 | 68.8 | 25 | 26.7 | 79 | 31 | 0.999 | 66.3 | 94 | 8410 | 28.6 | 112.6 | 34.6 | 0 | 20.1 | 0 | 38.6 | 32.9
125423 | 1013 | 9 | 2500 | 128.2 | 76.9 | 90.5 | 30 | 31.9 | 0.051 | 107 | 11.5 | 70 | 70 | 56.3 | 0.991 | 98.7 | 406.9 | 345.5 | 91.1 | 657.5 | 1.944 | 347.4 | 33.6 | 115.5 | 27.4 | 71.3 | 11.6 | 115.4 | 25.1 | 8.202 | 95.7 | 69.1 | 25 | 26.7 | 79 | 31 | 0.999 | 66.3 | 94 | 8730 | 28.6 | 112.3 | 34.7 | 0 | 19.6 | 0 | 38.8 | 32.8
125425 | 1015 | 9 | 2500 | 128.1 | 76.9 | 90.6 | 30 | 31.9 | 0.051 | 107 | 11.5 | 70 | 70.1 | 56.4 | 0.991 | 98.7 | 406.7 | 345.3 | 91 | 657.6 | 1.946 | 348.3 | 33.6 | 115.2 | 27.4 | 71.4 | 11.7 | 115.2 | 25.1 | 8.169 | 95.7 | 69.4 | 25 | 26.3 | 79 | 31 | 1.003 | 66.3 | 94 | 8380 | 28.6 | 112.3 | 34.6 | -16.1 | 19.2 | 0 | 39.3 | 32.8
125427 | 1017 | 9 | 2500 | 128.2 | 77 | 90.6 | 30 | 31.9 | 0.049 | 107 | 11.5 | 70 | 70.1 | 56.6 | 0.991 | 98.7 | 406.3 | 345 | 91.1 | 657.7 | 1.957 | 347.5 | 33.7 | 115.6 | 27.4 | 71.4 | 11.6 | 115.6 | 25.1 | 8.165 | 95.8 | 69.6 | 25 | 26.7 | 79 | 31 | 1.001 | 66.3 | 94 | 8380 | 28.2 | 112.6 | 34.7 | 0.1 | 20 | 0 | 38.9 | 32.9
125429 | 1019 | 9 | 2502 | 128.5 | 77 | 90.7 | 30 | 31.9 | 0.051 | 107 | 11.5 | 70 | 70.2 | 56.7 | 0.99 | 98.7 | 406.1 | 344.6 | 91.2 | 657.8 | 1.972 | 347.2 | 33.7 | 115.6 | 27.4 | 71.5 | 11.6 | 115.6 | 25.1 | 8.209 | 96 | 69.9 | 25 | 26.7 | 79 | 31 | 0.999 | 66.3 | 98 | 8310 | 28.2 | 114.3 | 34.5 | -16.1 | 20.6 | 0 | 38.5 | 32.9
125431 | 1021 | 9 | 2500 | 128.3 | 77.1 | 90.8 | 30 | 31.9 | 0.05 | 107 | 11.5 | 69.9 | 70.2 | 56.8 | 0.992 | 98.7 | 406 | 344.4 | 91.2 | 657.8 | 1.99 | 346.6 | 33.7 | 115.5 | 27.4 | 71.5 | 11.6 | 115.4 | 25.1 | 8.163 | 96 | 69.9 | 25 | 27.1 | 79 | 31 | 0.999 | 66.3 | 97 | 8140 | 28.6 | 114.3 | 34.7 | -16.1 | 19.9 | 0 | 38.7 | 32.8
125433 | 1023 | 9 | 2498 | 127.8 | 77.2 | 90.8 | 30 | 31.9 | 0.048 | 107 | 11.5 | 69.9 | 70.2 | 56.9 | 0.991 | 98.7 | 405.6 | 344 | 91.3 | 657.8 | 1.972 | 346.6 | 33.6 | 115.7 | 27.4 | 71.6 | 11.6 | 115.7 | 25.1 | 8.138 | 95.8 | 70.1 | 25 | 26.3 | 80 | 31 | 1.002 | 66.3 | 97 | 8090 | 28.6 | 114.6 | 34.6 | 0 | 19.9 | 0 | 38.5 | 32.9
125435 | 1025 | 9 | 2500 | 127.9 | 77.2 | 90.9 | 30 | 31.9 | 0.05 | 107 | 11.5 | 69.9 | 70.1 | 57 | 0.991 | 98.7 | 405.4 | 343.7 | 91.4 | 657.8 | 1.969 | 346.5 | 33.6 | 115.7 | 27.4 | 71.6 | 11.6 | 115.6 | 25.1 | 8.163 | 95.9 | 70.4 | 25 | 27.1 | 80 | 31 | 1.002 | 66.3 | 97 | 8260 | 28.6 | 114.3 | 34.6 | 0 | 20.2 | 0 | 38.4 | 32.8
125437 | 1027 | 9 | 2500 | 127.9 | 77.2 | 91 | 30 | 31.9 | 0.051 | 107 | 11.5 | 69.9 | 70.1 | 57 | 0.992 | 98.7 | 405.3 | 343.5 | 91.4 | 657.8 | 1.978 | 346.9 | 33.6 | 115.8 | 27.4 | 71.7 | 11.6 | 115.8 | 25.1 | 8.159 | 95.8 | 70.8 | 25 | 26.7 | 80 | 31 | 0.999 | 66.3 | 97 | 8070 | 28.6 | 114.9 | 34.6 | 0 | 19.9 | 0 | 38.6 | 32.9
125439 | 1029 | 9 | 2500 | 128 | 77.3 | 91 | 30 | 31.9 | 0.048 | 107 | 11.5 | 70 | 70.2 | 57.2 | 0.99 | 98.7 | 405 | 343.2 | 91.5 | 657.8 | 1.974 | 347.4 | 33.6 | 115.8 | 27.4 | 71.7 | 11.6 | 115.7 | 25.1 | 8.152 | 95.7 | 71 | 25 | 26.7 | 80 | 31 | 1.001 | 65.9 | 97 | 8020 | 28.6 | 114.6 | 34.6 | -16.1 | 19.8 | 0 | 38.8 | 32.9
125441 | 1031 | 9 | 2501 | 128.3 | 77.3 | 91.1 | 30 | 31.9 | 0.048 | 107 | 11.5 | 70.1 | 70.2 | 56.9 | 0.99 | 98.7 | 405 | 343.1 | 91.5 | 657.9 | 1.98 | 347.7 | 33.7 | 115.2 | 27.4 | 71.8 | 11.6 | 115.2 | 25.1 | 8.17 | 95.7 | 71 | 25 | 26.7 | 80 | 31 | 1 | 66.7 | 97 | 8360 | 28.2 | 115.9 | 34.6 | 0 | 19.4 | 0 | 39.4 | 32.9
125443 | 1033 | 9 | 2500 | 128.2 | 77.4 | 91.1 | 30 | 31.9 | 0.05 | 107 | 11.5 | 70.1 | 70.2 | 56.6 | 0.993 | 98.7 | 404.6 | 342.7 | 91.6 | 658 | 1.983 | 348.1 | 33.7 | 115.4 | 27.3 | 71.8 | 11.6 | 115.4 | 25.1 | 8.163 | 95.9 | 71.1 | 25 | 26.7 | 80 | 31 | 1.002 | 66.3 | 94 | 8480 | 28.6 | 112.6 | 34.7 | 0 | 20.4 | 0 | 38.9 | 32.9
125445 | 1035 | 9 | 2499 | 127.9 | 77.5 | 91.2 | 30 | 31.9 | 0.048 | 107 | 11.5 | 70 | 70.2 | 56.5 | 0.99 | 98.7 | 404.3 | 342.3 | 91.6 | 658 | 1.978 | 347.6 | 33.6 | 115.8 | 27.3 | 71.9 | 11.6 | 115.8 | 25.1 | 8.19 | 95.9 | 71.3 | 25 | 26.3 | 80 | 31 | 0.999 | 66.3 | 94 | 8510 | 28.6 | 112.6 | 34.6 | 0 | 20.2 | 0 | 38.8 | 32.9
125447 | 1037 | 9 | 2500 | 128.1 | 77.5 | 91.2 | 30 | 31.9 | 0.051 | 107 | 11.5 | 70 | 70.1 | 56.4 | 0.99 | 98.7 | 404 | 342.1 | 91.7 | 658 | 1.996 | 347.9 | 33.6 | 115.8 | 27.3 | 71.9 | 11.6 | 115.8 | 25.2 | 8.192 | 95.9 | 71.7 | 25 | 26.7 | 80 | 31 | 0.999 | 66.3 | 94 | 8360 | 28.6 | 112.6 | 34.6 | 0 | 20.1 | 0 | 38.8 | 32.9
125449 | 1039 | 9 | 2501 | 128.4 | 77.6 | 91.3 | 30 | 31.9 | 0.051 | 107 | 11.5 | 70 | 70.1 | 56.5 | 0.992 | 98.7 | 404 | 341.8 | 91.7 | 658 | 1.993 | 347.8 | 33.7 | 115.4 | 27.4 | 72 | 11.6 | 115.4 | 25.2 | 8.172 | 96 | 71.9 | 25 | 26.7 | 80 | 31 | 1.002 | 66.3 | 94 | 8480 | 28.6 | 112.3 | 34.5 | 0 | 20.1 | 0 | 38.6 | 32.9
125451 | 1041 | 9 | 2498 | 127.9 | 77.6 | 91.3 | 30 | 32 | 0.051 | 107 | 11.5 | 70 | 70 | 56.6 | 0.99 | 98.7 | 403.7 | 341.5 | 91.8 | 658.1 | 2.01 | 347.8 | 33.7 | 115.7 | 27.3 | 72 | 11.6 | 115.7 | 25.2 | 8.153 | 95.7 | 72 | 25 | 26.3 | 80 | 31 | 0.999 | 66.3 | 94 | 8600 | 28.6 | 113 | 34.6 | 0.1 | 19.2 | 0 | 39.3 | 32.9
125453 | 1043 | 9 | 2499 | 127.7 | 77.7 | 91.4 | 30 | 31.9 | 0.05 | 107 | 11.5 | 70 | 69.9 | 56.8 | 0.99 | 98.7 | 403.5 | 341.3 | 91.9 | 658.1 | 1.992 | 348 | 33.6 | 116 | 27.3 | 72.1 | 11.6 | 116 | 25.2 | 8.172 | 95.8 | 72.1 | 25 | 26.3 | 80 | 31 | 1.001 | 65.9 | 94 | 8330 | 28.6 | 113 | 34.6 | -16.1 | 20.3 | 0 | 38.8 | 32.9
125455 | 1045 | 9 | 2501 | 128.1 | 77.7 | 91.4 | 30 | 32 | 0.049 | 107 | 11.5 | 70 | 69.9 | 56.9 | 0.991 | 98.7 | 403.5 | 341.2 | 91.9 | 658.1 | 2 | 347.1 | 33.6 | 116 | 27.3 | 72.1 | 11.6 | 116 | 25.2 | 8.171 | 95.8 | 72.4 | 25 | 26.7 | 80 | 31 | 0.999 | 66.3 | 94 | 8550 | 28.6 | 113 | 34.6 | -16.1 | 19.8 | 0 | 39.1 | 32.9
125457 | 1047 | 9 | 2499 | 127.9 | 77.8 | 91.5 | 30 | 32 | 0.051 | 107 | 11.5 | 70 | 69.9 | 57.1 | 0.991 | 98.7 | 403.3 | 340.9 | 92 | 658.1 | 1.96 | 347.2 | 33.6 | 115.5 | 27.3 | 72.2 | 11.6 | 115.5 | 25.2 | 8.145 | 95.8 | 72.8 | 25 | 26.7 | 80 | 31 | 1.001 | 66.3 | 97 | 8140 | 28.6 | 114.3 | 34.5 | 0.1 | 19.5 | 0 | 39.4 | 32.9
125459 | 1049 | 9 | 2501 | 128.4 | 77.8 | 91.6 | 30 | 31.9 | 0.048 | 107 | 11.5 | 70 | 69.8 | 57.3 | 0.99 | 98.7 | 403.1 | 340.6 | 92 | 658.2 | 1.997 | 348.2 | 33.7 | 115.2 | 27.3 | 72.2 | 11.6 | 115.2 | 25.2 | 8.15 | 96.1 | 73 | 25 | 26.7 | 80 | 31 | 1.004 | 66.7 | 97 | 8410 | 28.2 | 115.9 | 34.6 | 0 | 20.5 | 0 | 39.1 | 32.9
125461 | 1051 | 9 | 2499 | 128.1 | 77.9 | 91.7 | 30 | 31.9 | 0.048 | 107 | 11.5 | 70 | 69.8 | 57.5 | 0.991 | 98.7 | 402.7 | 340.2 | 92 | 658.3 | 1.996 | 348.9 | 33.7 | 115.7 | 27.3 | 72.3 | 11.6 | 115.7 | 25.2 | 8.18 | 96.2 | 73 | 25 | 26.3 | 80 | 31 | 0.998 | 66.7 | 98 | 8160 | 28.6 | 114.9 | 34 | 0 | 20.6 | 0 | 38.6 | 32.9
125463 | 1053 | 9 | 2498 | 127.7 | 77.9 | 91.7 | 30 | 31.9 | 0.05 | 107 | 11.5 | 70 | 69.8 | 57.8 | 0.991 | 98.7 | 402.4 | 340 | 92.1 | 658.4 | 1.999 | 349.6 | 33.6 | 115.8 | 27.4 | 72.4 | 11.6 | 115.8 | 25.2 | 8.146 | 96 | 73 | 25 | 26.7 | 80 | 31 | 1 | 66.7 | 94 | 8430 | 28.6 | 112.6 | 34.6 | -16.1 | 20.1 | 0 | 38.6 | 32.9
125465 | 1055 | 9 | 2499 | 127.7 | 78 | 91.7 | 30 | 31.9 | 0.049 | 107 | 11.5 | 70 | 69.7 | 58 | 0.99 | 98.7 | 402.2 | 339.7 | 92.2 | 658.4 | 2.007 | 349.5 | 33.5 | 115.7 | 27.3 | 72.4 | 11.7 | 115.7 | 25.2 | 8.146 | 95.9 | 73.2 | 25 | 26.7 | 80 | 31 | 1 | 66.3 | 94 | 8530 | 28.6 | 112.6 | 34.7 | 0 | 19.9 | 0 | 38.7 | 32.9
125467 | 1057 | 9 | 2500 | 128 | 78.1 | 91.8 | 30 | 31.9 | 0.048 | 107 | 11.5 | 70 | 69.7 | 58.1 | 0.99 | 98.7 | 402.2 | 339.6 | 92.3 | 658.4 | 2.004 | 350 | 33.6 | 115.6 | 27.3 | 72.5 | 11.6 | 115.5 | 25.2 | 8.153 | 95.9 | 73.6 | 25 | 26.7 | 80 | 31 | 0.999 | 66.3 | 94 | 8430 | 28.6 | 112.6 | 34.7 | 0 | 20.1 | 0 | 38.6 | 32.9
125469 | 1059 | 9 | 2501 | 128.2 | 78.1 | 91.9 | 30 | 31.9 | 0.048 | 107 | 11.5 | 70 | 69.9 | 58 | 0.991 | 98.7 | 402 | 339.3 | 92.3 | 658.5 | 1.996 | 350 | 33.6 | 115.3 | 27.3 | 72.5 | 11.7 | 115.3 | 25.2 | 8.153 | 96 | 73.9 | 25 | 26.7 | 80 | 31 | 1 | 66.3 | 97 | 7970 | 28.6 | 115.9 | 34.6 | 0.1 | 19.6 | 0 | 38.9 | 32.9
125471 | 1061 | 9 | 2499 | 127.9 | 78.2 | 91.9 | 30 | 32 | 0.05 | 107 | 11.5 | 70 | 70.1 | 58.1 | 0.99 | 98.7 | 401.6 | 338.9 | 92.4 | 658.6 | 1.978 | 350.1 | 33.6 | 115.7 | 27.3 | 72.6 | 11.6 | 115.7 | 25.2 | 8.135 | 95.9 | 74 | 25 | 26.7 | 80 | 31 | 0.999 | 66.3 | 97 | 8240 | 28.6 | 114.6 | 34.7 | -16.1 | 19.9 | 0 | 39.2 | 32.9
125473 | 1063 | 9 | 2499 | 127.9 | 78.2 | 92 | 30 | 32 | 0.051 | 107 | 11.5 | 70 | 70.1 | 58.1 | 0.99 | 98.7 | 401.5 | 338.7 | 92.4 | 658.6 | 1.983 | 350.5 | 33.6 | 116.1 | 27.3 | 72.6 | 11.7 | 116.1 | 25.2 | 8.151 | 95.8 | 74.1 | 25 | 26.7 | 80 | 31 | 1 | 65.9 | 97 | 7970 | 28.6 | 114.9 | 34.7 | 0 | 19.5 | 0 | 39.4 | 32.9
125475 | 1065 | 9 | 2499 | 127.5 | 78.3 | 92 | 30 | 32 | 0.05 | 107 | 11.5 | 70 | 70 | 58.2 | 0.991 | 98.7 | 401.1 | 338.4 | 92.5 | 658.6 | 1.973 | 351.5 | 33.5 | 116 | 27.3 | 72.7 | 11.7 | 115.9 | 25.2 | 8.106 | 95.9 | 74.3 | 25 | 26.7 | 81 | 31 | 1.003 | 66.3 | 97 | 7990 | 28.6 | 114.6 | 34.7 | 0.1 | 19.9 | 0 | 39 | 32.9
125477 | 1067 | 9 | 2500 | 127.8 | 78.3 | 92.1 | 30 | 32 | 0.048 | 107 | 11.5 | 70 | 70 | 58.4 | 0.99 | 98.7 | 401 | 338.2 | 92.6 | 658.5 | 2.003 | 351.5 | 33.5 | 115.9 | 27.2 | 72.7 | 11.6 | 115.8 | 25.2 | 8.138 | 95.9 | 74.6 | 25 | 26.7 | 81 | 31 | 1 | 66.3 | 97 | 8260 | 28.6 | 114.3 | 34.7 | 0 | 19.7 | 0 | 39.3 | 32.9
125479 | 1069 | 9 | 2501 | 128.1 | 78.4 | 92.2 | 30 | 32 | 0.05 | 107 | 11.5 | 70 | 69.9 | 58.4 | 0.99 | 98.7 | 400.7 | 337.8 | 92.5 | 658.5 | 2.001 | 352.6 | 33.6 | 115.3 | 27.3 | 72.8 | 11.7 | 115.3 | 25.3 | 8.184 | 96.1 | 74.8 | 25 | 27.1 | 81 | 31 | 1 | 66.3 | 98 | 8020 | 28.6 | 115.9 | 34.6 | -16.1 | 20.4 | 0 | 39.3 | 32.9
125481 | 1071 | 9 | 2499 | 128 | 78.4 | 92.2 | 30 | 32 | 0.05 | 107 | 11.5 | 70 | 69.8 | 58.4 | 0.992 | 98.7 | 400.5 | 337.6 | 92.5 | 658.5 | 1.994 | 352.4 | 33.6 | 115.7 | 27.3 | 72.8 | 11.7 | 115.7 | 25.3 | 8.157 | 96.1 | 75.1 | 25 | 26.7 | 81 | 31 | 1.003 | 66.3 | 97 | 8040 | 28.6 | 114.6 | 34.6 | -16.1 | 20.3 | 0 | 38.7 | 32.9
125483 | 1073 | 9 | 2500 | 127.8 | 78.5 | 92.3 | 30 | 32 | 0.05 | 107 | 11.5 | 70 | 70 | 58.4 | 0.991 | 98.7 | 400.1 | 337.1 | 92.6 | 658.6 | 1.953 | 352.1 | 33.6 | 115.9 | 27.3 | 72.9 | 11.6 | 115.8 | 25.3 | 8.139 | 96 | 75.1 | 25 | 27.1 | 81 | 31 | 1.003 | 66.3 | 97 | 8240 | 28.6 | 114.6 | 34.7 | 0.1 | 20.1 | 0 | 38.7 | 32.9
125485 | 1075 | 9 | 2501 | 128.2 | 78.5 | 92.3 | 30 | 32 | 0.05 | 107 | 11.4 | 70 | 70.2 | 58.4 | 0.989 | 98.7 | 400.1 | 337 | 92.6 | 658.7 | 1.938 | 352.5 | 33.6 | 115.5 | 27.3 | 73 | 11.7 | 115.5 | 25.3 | 8.155 | 96 | 75.3 | 25 | 26.7 | 81 | 31 | 1.001 | 66.3 | 94 | 8480 | 28.6 | 112.3 | 34.5 | 0 | 19.9 | 0 | 38.7 | 32.9
125487 | 1077 | 9 | 2499 | 127.9 | 78.6 | 92.4 | 30 | 32 | 0.051 | 107 | 11.5 | 70 | 70.2 | 58.5 | 0.992 | 98.7 | 399.9 | 336.8 | 92.8 | 658.8 | 1.949 | 351.3 | 33.6 | 115.3 | 27.3 | 73 | 11.6 | 115.3 | 25.3 | 8.128 | 95.9 | 75.6 | 25 | 26.3 | 81 | 31 | 0.997 | 66.3 | 97 | 8360 | 28.2 | 114 | 34.6 | 0.1 | 19.3 | 0 | 39.5 | 32.9
125489 | 1079 | 9 | 2499 | 127.7 | 78.7 | 92.4 | 30 | 32 | 0.05 | 107 | 11.5 | 70 | 70.1 | 58.6 | 0.992 | 98.7 | 399.6 | 336.4 | 92.8 | 658.9 | 1.949 | 352 | 33.6 | 115.6 | 27.3 | 73.1 | 11.7 | 115.6 | 25.3 | 8.127 | 96 | 75.8 | 25 | 26.7 | 81 | 31 | 1.003 | 66.3 | 97 | 8070 | 28.6 | 114.6 | 34.5 | -16.1 | 20.1 | 0 | 39.5 | 32.9
125491 | 1081 | 9 | 2501 | 127.8 | 78.7 | 92.5 | 30 | 32 | 0.049 | 107 | 11.5 | 70 | 70.1 | 58.7 | 0.989 | 98.7 | 399.8 | 336.5 | 92.9 | 658.9 | 1.977 | 351.3 | 33.6 | 115.9 | 27.3 | 73.1 | 11.6 | 115.9 | 25.3 | 8.14 | 96 | 75.9 | 25 | 26.3 | 81 | 31 | 0.999 | 65.9 | 97 | 8330 | 28.6 | 114.9 | 34.6 | 0 | 20.1 | 0 | 39.3 | 32.9
125493 | 1083 | 9 | 2500 | 127.8 | 78.8 | 92.5 | 30 | 32 | 0.05 | 107 | 11.5 | 70 | 69.9 | 58.9 | 0.991 | 98.7 | 399.4 | 336.1 | 93 | 658.9 | 1.968 | 351.5 | 33.6 | 116.1 | 27.3 | 73.2 | 11.7 | 116.1 | 25.3 | 8.122 | 95.9 | 76 | 25 | 26.3 | 81 | 31 | 1.002 | 66.3 | 97 | 8330 | 28.6 | 114.9 | 34.7 | 0 | 19.6 | 0 | 39.4 | 32.9
125495 | 1085 | 9 | 2500 | 127.7 | 78.8 | 92.6 | 30 | 32 | 0.051 | 107 | 11.5 | 70 | 69.8 | 59.1 | 0.99 | 98.7 | 399.2 | 335.8 | 93 | 658.9 | 1.957 | 353.6 | 33.5 | 115.7 | 27.3 | 73.2 | 11.7 | 115.7 | 25.3 | 8.15 | 96 | 76.2 | 25 | 27.1 | 81 | 31 | 1 | 66.3 | 98 | 8160 | 28.6 | 114.3 | 34.7 | 0 | 20.1 | 0 | 39.4 | 32.9
125497 | 1087 | 9 | 2502 | 128.3 | 78.9 | 92.6 | 30 | 32 | 0.05 | 107 | 11.4 | 70 | 69.8 | 59.3 | 0.988 | 98.7 | 398.9 | 335.5 | 93 | 658.9 | 1.95 | 351 | 33.6 | 115.4 | 27.3 | 73.3 | 11.7 | 115.3 | 25.3 | 8.157 | 96.2 | 76.5 | 25 | 26.7 | 81 | 31 | 1.003 | 66.3 | 98 | 8480 | 28.6 | 114.3 | 34.6 | -16.1 | 20.6 | 0 | 39 | 32.9
125499 | 1089 | 9 | 2500 | 128.2 | 78.9 | 92.7 | 30 | 32 | 0.05 | 107 | 11.4 | 70 | 70 | 59.6 | 0.991 | 98.7 | 399.1 | 335.5 | 93.1 | 659 | 1.978 | 350.8 | 33.7 | 115.7 | 27.3 | 73.3 | 11.6 | 115.7 | 25.3 | 8.165 | 96.2 | 76.7 | 25 | 26.7 | 81 | 31 | 0.995 | 66.7 | 94 | 8460 | 28.6 | 113 | 34.7 | -16.1 | 19.9 | 0 | 39.1 | 32.9
125501 | 1091 | 9 | 2501 | 128.2 | 79 | 92.8 | 30 | 32 | 0.049 | 107 | 11.4 | 70 | 70.3 | 59.8 | 0.991 | 98.7 | 399 | 335.3 | 93.2 | 659.1 | 1.968 | 350.3 | 33.6 | 115.3 | 27.3 | 73.4 | 11.7 | 115.3 | 25.3 | 8.136 | 96.1 | 76.8 | 25 | 27.1 | 81 | 31 | 0.998 | 66.3 | 94 | 8580 | 28.6 | 114 | 34.7 | 0 | 19.8 | 0 | 39.3 | 32.9
125503 | 1093 | 9 | 2500 | 128.1 | 79 | 92.8 | 30 | 32 | 0.049 | 107 | 11.4 | 70 | 70.3 | 59.9 | 0.989 | 98.7 | 398.8 | 335.1 | 93.3 | 659.2 | 1.983 | 349.5 | 33.6 | 115.2 | 27.3 | 73.4 | 11.7 | 115.2 | 25.3 | 8.156 | 96.1 | 76.9 | 25 | 26.7 | 81 | 31 | 1.003 | 66.3 | 94 | 8410 | 28.6 | 112.3 | 34.6 | 0 | 20 | 0 | 39.4 | 32.8
125505 | 1095 | 9 | 2500 | 128.1 | 79.1 | 92.9 | 30 | 32 | 0.051 | 107 | 11.4 | 70 | 70.4 | 59.8 | 0.99 | 98.7 | 398.7 | 334.9 | 93.3 | 659.3 | 1.979 | 349.3 | 33.6 | 115.6 | 27.3 | 73.5 | 12 | 115.6 | 25.3 | 8.154 | 96.1 | 77.2 | 25 | 26.7 | 81 | 31 | 0.997 | 66.3 | 94 | 8310 | 28.6 | 112.6 | 34.7 | -16.1 | 20.4 | 0 | 39.2 | 32.8
125507 | 1097 | 9 | 2500 | 128.1 | 79.2 | 92.9 | 30 | 32 | 0.051 | 107 | 11.4 | 70 | 70.4 | 59.8 | 0.991 | 98.7 | 398.4 | 334.6 | 93.3 | 659.3 | 1.949 | 349.2 | 33.6 | 115.9 | 27.3 | 73.5 | 11.7 | 115.9 | 25.3 | 8.122 | 96.2 | 77.6 | 25 | 26.7 | 81 | 31 | 1.001 | 66.7 | 94 | 8360 | 28.6 | 112.6 | 34.5 | 0 | 20.2 | 0 | 39.1 | 32.9
125509 | 1099 | 9 | 2502 | 128.4 | 79.2 | 93 | 30 | 32 | 0.052 | 107 | 11.4 | 70 | 70.3 | 59.8 | 0.99 | 98.7 | 398.2 | 334.3 | 93.3 | 659.3 | 1.948 | 347.6 | 33.7 | 115.6 | 27.3 | 73.6 | 11.7 | 115.6 | 25.3 | 8.14 | 96.3 | 77.7 | 25 | 27.1 | 81 | 31 | 1.002 | 66.3 | 98 | 8040 | 28.2 | 114.3 | 34.8 | 0 | 20.4 | 0 | 38.7 | 32.8
125511 | 1101 | 9 | 2499 | 128.4 | 79.3 | 93 | 30 | 32 | 0.051 | 107 | 11.4 | 70 | 70.2 | 59.9 | 0.99 | 98.7 | 398 | 334.1 | 93.4 | 659.4 | 1.921 | 348.2 | 33.7 | 115.7 | 27.3 | 73.7 | 11.6 | 115.7 | 25.3 | 8.166 | 96 | 77.8 | 25 | 26.3 | 82 | 31 | 1.001 | 66.3 | 97 | 8020 | 28.2 | 114.6 | 34.6 | 0 | 19.3 | 0 | 39.6 | 32.8
125513 | 1103 | 9 | 2498 | 127.7 | 79.3 | 93.1 | 30 | 32 | 0.05 | 107 | 11.4 | 70 | 70 | 60.2 | 0.991 | 98.7 | 397.5 | 333.6 | 93.5 | 659.4 | 1.926 | 348.7 | 33.6 | 116.2 | 27.3 | 73.7 | 11.6 | 116.1 | 25.3 | 8.123 | 96 | 77.9 | 25 | 26.7 | 82 | 31 | 1.002 | 65.9 | 97 | 8210 | 28.6 | 114.9 | 34.6 | -16.1 | 20.2 | 0 | 39.3 | 32.9
125515 | 1105 | 9 | 2501 | 127.9 | 79.4 | 93.1 | 30 | 32 | 0.05 | 107 | 11.4 | 70 | 69.9 | 60.4 | 0.991 | 98.7 | 397.3 | 333.3 | 93.5 | 659.4 | 1.91 | 349.4 | 33.6 | 116.1 | 27.3 | 73.8 | 11.7 | 116 | 25.3 | 8.146 | 96.2 | 78.1 | 25 | 26.7 | 82 | 31 | 0.999 | 66.7 | 97 | 8090 | 28.6 | 114.6 | 34.6 | 0 | 20.3 | 0 | 38.8 | 32.9
125517 | 1107 | 9 | 2499 | 127.8 | 79.4 | 93.2 | 30 | 32 | 0.051 | 107 | 11.4 | 70 | 70 | 60.5 | 0.99 | 98.7 | 397.1 | 333.2 | 93.6 | 659.4 | 1.938 | 350.7 | 33.6 | 116 | 27.4 | 73.8 | 11.7 | 116 | 25.4 | 8.167 | 95.9 | 78.5 | 25 | 26.7 | 82 | 31 | 1.002 | 66.3 | 97 | 8040 | 28.6 | 114.9 | 34.6 | 0 | 19.6 | 0 | 39.1 | 32.9
125519 | 1109 | 9 | 2499 | 127.7 | 79.5 | 93.3 | 30 | 32 | 0.051 | 107 | 11.4 | 70 | 69.9 | 60.6 | 0.99 | 98.7 | 396.9 | 332.9 | 93.6 | 659.4 | 1.922 | 349.8 | 33.5 | 116 | 27.4 | 73.9 | 11.6 | 115.9 | 25.4 | 8.122 | 96 | 78.7 | 25 | 27.1 | 82 | 31 | 1.001 | 66.3 | 97 | 8310 | 28.6 | 114.6 | 34.6 | 0 | 20.1 | 0 | 39 | 32.9
125521 | 1111 | 9 | 2500 | 127.7 | 79.5 | 93.3 | 30 | 32 | 0.051 | 107 | 11.4 | 70 | 69.9 | 60.7 | 0.99 | 98.7 | 397 | 332.8 | 93.7 | 659.5 | 1.909 | 349.1 | 33.5 | 115.7 | 27.4 | 73.9 | 11.7 | 115.7 | 25.3 | 8.156 | 96 | 78.7 | 25 | 26.7 | 82 | 31 | 0.999 | 66.3 | 97 | 7990 | 28.6 | 114.3 | 34.5 | -16.1 | 19.8 | 0 | 39.2 | 32.8
125523 | 1113 | 9 | 2502 | 128.5 | 79.6 | 93.3 | 30 | 31.9 | 0.05 | 107 | 11.4 | 70 | 69.9 | 60.8 | 0.99 | 98.7 | 396.8 | 332.6 | 93.8 | 659.6 | 1.929 | 350.6 | 33.7 | 115.4 | 27.4 | 74 | 11.7 | 115.3 | 25.3 | 8.164 | 96.1 | 78.7 | 25 | 26.7 | 82 | 31 | 0.998 | 66.3 | 94 | 8380 | 28.2 | 114 | 34.6 | 0.1 | 19.6 | 0 | 39.3 | 32.8
125525 | 1115 | 9 | 2500 | 128 | 79.7 | 93.4 | 30 | 31.9 | 0.048 | 107 | 11.4 | 70 | 70 | 60.9 | 0.991 | 98.7 | 396.3 | 332 | 93.8 | 659.7 | 1.925 | 350.9 | 33.6 | 115.8 | 27.4 | 74 | 11.7 | 115.8 | 25.3 | 8.125 | 96.3 | 79 | 25 | 26.7 | 82 | 31 | 1.001 | 66.3 | 94 | 8480 | 28.6 | 113 | 34.6 | 0 | 20.2 | 0 | 38.8 | 32.9
125527 | 1117 | 9 | 2501 | 128.3 | 79.7 | 93.4 | 30 | 31.9 | 0.05 | 107 | 11.4 | 70 | 70.1 | 61 | 0.991 | 98.7 | 396.2 | 331.8 | 93.8 | 659.7 | 1.918 | 351.1 | 33.7 | 115.6 | 27.4 | 74.1 | 11.6 | 115.6 | 25.4 | 8.144 | 96.2 | 79.4 | 25 | 27.1 | 82 | 31 | 0.997 | 66.7 | 94 | 8530 | 28.6 | 112.3 | 34.5 | 0 | 20.2 | 0 | 38.7 | 32.9
125529 | 1119 | 9 | 2500 | 128.4 | 79.8 | 93.5 | 30 | 32 | 0.049 | 107 | 11.4 | 70.1 | 70.4 | 61.2 | 0.99 | 98.7 | 396.3 | 331.8 | 93.9 | 659.8 | 1.92 | 352.4 | 33.7 | 115.6 | 27.4 | 74.2 | 11.7 | 115.6 | 25.4 | 8.161 | 96 | 79.5 | 25 | 26.7 | 82 | 31 | 0.999 | 65.9 | 93 | 8310 | 28.6 | 112.6 | 34.6 | 0 | 19.1 | 0 | 39.6 | 32.9
125531 | 1121 | 9 | 2499 | 127.7 | 79.8 | 93.5 | 30 | 32 | 0.049 | 107 | 11.4 | 70 | 70.5 | 61.3 | 0.992 | 98.7 | 395.8 | 331.3 | 93.9 | 659.8 | 1.912 | 351.8 | 33.6 | 116 | 27.3 | 74.2 | 11.6 | 116 | 25.4 | 8.087 | 96 | 79.6 | 25 | 26.3 | 82 | 31 | 1.003 | 66.3 | 94 | 8310 | 28.6 | 113 | 34.7 | 0 | 20.2 | 0 | 39.2 | 32.8
125533 | 1123 | 9 | 2500 | 128 | 79.9 | 93.6 | 30 | 31.9 | 0.051 | 107 | 11.4 | 70 | 70.4 | 61.5 | 0.99 | 98.7 | 395.6 | 331 | 94 | 659.8 | 1.911 | 351.4 | 33.6 | 116.1 | 27.3 | 74.3 | 11.7 | 116.1 | 25.4 | 8.164 | 96.1 | 79.7 | 25 | 26.3 | 82 | 31 | 0.999 | 66.3 | 94 | 8550 | 28.6 | 115.2 | 34.6 | 0 | 19.9 | 0 | 39.2 | 32.8
125535 | 1125 | 9 | 2500 | 128 | 79.9 | 93.6 | 30 | 32 | 0.051 | 107 | 11.4 | 70 | 70.3 | 61.7 | 0.989 | 98.7 | 395.5 | 330.8 | 94 | 659.8 | 1.923 | 351.9 | 33.6 | 116.1 | 27.3 | 74.3 | 11.7 | 116.1 | 25.4 | 8.151 | 95.9 | 80 | 25 | 26.3 | 82 | 31 | 1.001 | 66.3 | 94 | 8290 | 28.6 | 115.2 | 34.6 | 0.1 | 19.6 | 0 | 39.7 | 32.8
125537 | 1127 | 9 | 2501 | 128.2 | 80 | 93.7 | 30 | 32 | 0.049 | 107 | 11.4 | 70 | 70.2 | 61.9 | 0.991 | 98.7 | 395.3 | 330.7 | 94.1 | 659.8 | 1.934 | 353.6 | 33.6 | 115.5 | 27.3 | 74.4 | 11.7 | 115.5 | 25.4 | 8.099 | 96.1 | 80.3 | 25 | 26.7 | 82 | 31 | 1.002 | 66.3 | 97 | 8330 | 28.2 | 114.3 | 34.6 | -16.1 | 20 | 0 | 39.7 | 32.8
125539 | 1129 | 9 | 2500 | 128.4 | 80 | 93.8 | 30 | 32 | 0.049 | 107 | 11.4 | 70 | 70.1 | 62.1 | 0.991 | 98.7 | 395 | 330.4 | 94.1 | 659.9 | 1.934 | 352.7 | 33.7 | 115.6 | 27.3 | 74.4 | 11.6 | 115.6 | 25.4 | 8.147 | 96.3 | 80.7 | 25 | 26.7 | 82 | 31 | 1.001 | 66.3 | 98 | 8140 | 28.6 | 114.6 | 34.7 | 0 | 20.6 | 0 | 38.9 | 32.8
125541 | 1131 | 9 | 2500 | 128.1 | 80.1 | 93.8 | 30 | 32 | 0.051 | 107 | 11.4 | 70 | 70 | 62.3 | 0.989 | 98.7 | 394.7 | 330 | 94.1 | 660 | 1.944 | 351.9 | 33.7 | 116 | 27.3 | 74.5 | 11.7 | 116 | 25.4 | 8.189 | 96.1 | 80.6 | 25 | 26.7 | 82 | 31 | 1 | 66.3 | 94 | 8580 | 28.6 | 115.2 | 34.7 | 0 | 19.9 | 0 | 39 | 32.9
125543 | 1133 | 9 | 2498 | 127.8 | 80.2 | 93.9 | 30 | 32 | 0.051 | 107 | 11.4 | 70 | 70 | 62.4 | 0.991 | 98.7 | 394.5 | 329.7 | 94.3 | 660 | 1.936 | 347 | 33.6 | 115.6 | 27.3 | 74.6 | 11.7 | 115.6 | 25.4 | 8.103 | 96.2 | 80.5 | 25 | 26.7 | 82 | 31 | 0.999 | 66.3 | 94 | 8330 | 28.6 | 112.3 | 34.6 | 0 | 20.1 | 0 | 38.9 | 32.8
125545 | 1135 | 9 | 2501 | 128.4 | 80.2 | 93.9 | 30 | 32 | 0.048 | 107 | 11.4 | 70 | 69.9 | 62.6 | 0.991 | 98.7 | 394.2 | 329.4 | 94.4 | 660.1 | 1.933 | 347.4 | 33.7 | 115.4 | 27.3 | 74.6 | 12 | 115.4 | 25.4 | 8.168 | 96.2 | 80.8 | 25 | 27.1 | 82 | 31 | 1.001 | 66.7 | 94 | 8380 | 28.6 | 114 | 34.6 | 0 | 19.7 | 0 | 39 | 32.8
125547 | 1137 | 9 | 2500 | 128.2 | 80.3 | 94 | 30 | 32 | 0.049 | 107 | 11.4 | 70 | 69.9 | 62.7 | 0.989 | 98.7 | 394.1 | 329.2 | 94.3 | 660.3 | 1.961 | 347 | 33.7 | 115.4 | 27.3 | 74.7 | 12 | 115.4 | 25.4 | 8.126 | 96.1 | 81.2 | 25 | 26.7 | 82 | 31 | 1.001 | 66.3 | 97 | 8410 | 28.2 | 115.9 | 34.7 | -16.1 | 19.5 | 0 | 39.8 | 32.9
125549 | 1139 | 9 | 2499 | 127.9 | 80.3 | 94 | 30 | 32 | 0.048 | 107 | 11.4 | 70 | 69.8 | 62.8 | 0.992 | 98.7 | 393.8 | 328.9 | 94.4 | 660.3 | 1.943 | 347.8 | 33.6 | 116 | 27.3 | 74.7 | 11.8 | 116 | 25.4 | 8.146 | 96.1 | 81.5 | 25 | 26.7 | 82 | 31 | 0.998 | 66.3 | 97 | 8240 | 28.6 | 114.9 | 34.6 | 0.1 | 19.9 | 0 | 39.7 | 32.9
125551 | 1141 | 9 | 2498 | 127.7 | 80.4 | 94.1 | 30 | 32 | 0.05 | 107 | 11.4 | 69.9 | 69.7 | 62.8 | 0.991 | 98.7 | 393.5 | 328.6 | 94.5 | 660.4 | 1.929 | 347.9 | 33.6 | 116.3 | 27.3 | 74.8 | 11.9 | 116.3 | 25.5 | 8.133 | 96.1 | 81.4 | 25 | 26.7 | 83 | 31 | 0.999 | 66.3 | 97 | 8020 | 28.6 | 115.2 | 34.8 | 0 | 19.9 | 0 | 39.7 | 32.9
125553 | 1143 | 9 | 2500 | 127.9 | 80.5 | 94.1 | 30 | 32 | 0.051 | 107 | 11.4 | 69.9 | 69.6 | 62.9 | 0.99 | 98.7 | 393.4 | 328.4 | 94.5 | 660.3 | 1.944 | 347.4 | 33.6 | 116.4 | 27.3 | 74.8 | 11.8 | 116.3 | 25.5 | 8.121 | 96.1 | 81.4 | 25 | 26.3 | 83 | 31 | 1.005 | 66.7 | 98 | 8310 | 28.6 | 114.9 | 34.8 | 0 | 20 | 0 | 39.7 | 32.8
125555 | 1145 | 9 | 2499 | 127.8 | 80.5 | 94.2 | 30 | 32 | 0.05 | 107 | 11.4 | 70 | 69.6 | 63 | 0.992 | 98.7 | 393.4 | 328.2 | 94.6 | 660.3 | 1.958 | 347.9 | 33.6 | 115.9 | 27.3 | 74.9 | 11.7 | 115.9 | 25.5 | 8.136 | 96.2 | 81.7 | 25 | 26.7 | 83 | 31 | 0.997 | 66.3 | 97 | 8290 | 28.6 | 114.6 | 34.6 | 0 | 19.9 | 0 | 39.6 | 32.9
125557 | 1147 | 9 | 2502 | 128.2 | 80.6 | 94.3 | 30 | 32 | 0.049 | 107 | 11.4 | 70 | 69.7 | 63.1 | 0.991 | 98.7 | 393.1 | 328 | 94.6 | 660.3 | 1.967 | 348.3 | 33.6 | 115.4 | 27.3 | 75 | 11.7 | 115.4 | 25.5 | 8.145 | 96.3 | 82 | 25 | 27.1 | 83 | 31 | 0.998 | 66.3 | 98 | 8160 | 28.2 | 115.9 | 34.5 | 0 | 20.2 | 0 | 39.5 | 32.8
125559 | 1149 | 9 | 2500 | 128.4 | 80.6 | 94.3 | 30 | 32 | 0.049 | 107 | 11.4 | 70.1 | 69.9 | 63.3 | 0.99 | 98.7 | 392.9 | 327.7 | 94.6 | 660.4 | 1.97 | 348.5 | 33.7 | 115.8 | 27.4 | 75 | 11.7 | 115.8 | 25.5 | 8.173 | 96.3 | 81.5 | 25 | 26.3 | 83 | 31 | 0.999 | 66.3 | 98 | 8430 | 28.2 | 114.6 | 34.6 | 0.1 | 20 | 0 | 39.3 | 32.9
125561 | 1151 | 9 | 2500 | 128.4 | 80.7 | 94.3 | 30 | 32 | 0.051 | 107 | 11.4 | 70 | 69.8 | 63.3 | 0.992 | 98.7 | 392.7 | 327.5 | 94.7 | 660.5 | 1.92 | 350 | 33.7 | 115.4 | 27.4 | 75.1 | 11.5 | 115.4 | 25.5 | 8.152 | 96.2 | 80.3 | 25 | 26.7 | 83 | 31 | 1 | 66.3 | 94 | 8430 | 28.2 | 112.3 | 34.7 | -16.1 | 19.8 | 0 | 39.7 | 32.9
125563 | 1153 | 9 | 2501 | 128.6 | 80.7 | 94.4 | 30 | 32 | 0.05 | 107 | 11.4 | 70 | 69.8 | 63.2 | 0.992 | 98.7 | 392.6 | 327.3 | 94.7 | 660.6 | 1.931 | 350.7 | 33.8 | 115.3 | 27.4 | 75.1 | 11.4 | 115.3 | 25.5 | 8.158 | 96.3 | 79.5 | 25 | 26.7 | 83 | 31 | 1.001 | 66.3 | 94 | 8480 | 28.2 | 112.3 | 34.6 | 0 | 20 | 0 | 39.8 | 32.9
125565 | 1155 | 9 | 2499 | 128.1 | 80.8 | 94.5 | 30 | 31.9 | 0.051 | 107 | 11.4 | 69.9 | 69.8 | 62.9 | 0.991 | 98.7 | 392.2 | 326.9 | 94.8 | 660.7 | 1.934 | 348.8 | 33.7 | 115.7 | 27.4 | 75.2 | 11.4 | 115.7 | 25.5 | 8.139 | 96.3 | 78.5 | 25 | 26.7 | 83 | 31 | 0.998 | 66.3 | 94 | 8290 | 28.6 | 113 | 34.6 | -16.1 | 20 | 0 | 39.6 | 32.9
125567 | 1157 | 9 | 2498 | 128 | 80.8 | 94.5 | 30 | 31.9 | 0.05 | 107 | 11.4 | 69.9 | 69.7 | 62.6 | 0.99 | 98.7 | 392.1 | 326.7 | 94.9 | 660.8 | 1.915 | 348.7 | 33.6 | 116 | 27.4 | 75.3 | 11.3 | 116 | 25.5 | 8.159 | 96.2 | 76.5 | 25 | 26.3 | 83 | 31 | 1 | 66.3 | 94 | 8310 | 28.6 | 113 | 34.6 | 0 | 20.1 | 0 | 39.4 | 32.9
125569 | 1159 | 9 | 2499 | 127.6 | 80.9 | 94.6 | 30 | 31.9 | 0.052 | 107 | 11.4 | 70 | 69.7 | 62.2 | 0.991 | 98.7 | 391.7 | 326.3 | 95 | 660.8 | 1.92 | 347.5 | 33.5 | 116.1 | 27.4 | 75.3 | 11.3 | 116.1 | 25.5 | 8.098 | 96.1 | 74.2 | 25 | 26.7 | 83 | 31 | 1.004 | 65.9 | 97 | 8290 | 28.6 | 114.9 | 34.6 | 0 | 19.9 | 0 | 39.7 | 32.9
125571 | 1161 | 9 | 2500 | 127.7 | 81 | 94.6 | 30 | 32 | 0.052 | 107 | 11.4 | 70 | 69.6 | 61.8 | 0.991 | 98.7 | 391.5 | 326 | 95 | 660.8 | 1.903 | 347.8 | 33.5 | 116.2 | 27.4 | 75.4 | 11.3 | 116.1 | 25.5 | 8.131 | 96.1 | 72.3 | 25 | 26.7 | 83 | 31 | 0.998 | 66.3 | 98 | 8120 | 28.6 | 114.9 | 34.4 | 0 | 20.2 | 0 | 39.6 | 32.9
125573 | 1163 | 9 | 2500 | 127.8 | 81 | 94.7 | 30 | 32 | 0.05 | 107 | 11.4 | 70.1 | 69.6 | 61.4 | 0.99 | 98.7 | 391.3 | 325.8 | 95 | 660.8 | 1.912 | 348.3 | 33.6 | 116.4 | 27.5 | 75.4 | 11.3 | 116.3 | 25.5 | 8.13 | 96.1 | 70.9 | 25 | 26.3 | 83 | 31 | 0.999 | 66.3 | 98 | 8070 | 28.6 | 114.9 | 34.6 | 0 | 19.7 | 0 | 39.8 | 32.8
125575 | 1165 | 9 | 2500 | 127.5 | 81.1 | 94.7 | 30 | 31.9 | 0.052 | 107 | 11.4 | 70 | 69.8 | 61.1 | 0.991 | 98.7 | 391.1 | 325.4 | 95.1 | 660.7 | 1.89 | 348.6 | 33.5 | 116 | 27.5 | 75.5 | 11.3 | 116 | 25.5 | 8.119 | 96.1 | 69.6 | 25 | 27.1 | 83 | 31 | 1.001 | 66.3 | 98 | 8410 | 28.6 | 114.3 | 34 | 0.1 | 19.7 | 0 | 39.7 | 32.8
125577 | 1167 | 9 | 2502 | 128.1 | 81.1 | 94.8 | 30 | 32 | 0.051 | 107 | 11.4 | 70 | 69.7 | 60.7 | 0.99 | 98.7 | 390.8 | 325.2 | 95.1 | 660.8 | 1.888 | 347 | 33.6 | 115.5 | 27.5 | 75.5 | 11.4 | 115.5 | 25.5 | 8.139 | 96.3 | 68.6 | 25 | 27.1 | 83 | 31 | 0.999 | 66.3 | 98 | 8190 | 28.6 | 114.3 | 34.6 | 0 | 20.2 | 0 | 39.5 | 32.8
125579 | 1169 | 9 | 2501 | 128.6 | 81.2 | 94.8 | 30 | 32 | 0.051 | 107 | 11.4 | 70 | 69.8 | 60.3 | 0.99 | 98.7 | 390.7 | 325 | 95.2 | 660.9 | 1.905 | 348.1 | 33.7 | 115.8 | 27.6 | 75.6 | 11.9 | 115.8 | 25.5 | 8.216 | 96.4 | 67.7 | 25 | 26.3 | 83 | 31 | 1 | 66.3 | 94 | 8580 | 28.2 | 113 | 34.7 | 0 | 19.9 | 0 | 39.4 | 32.9
125581 | 1171 | 9 | 2501 | 128.4 | 81.2 | 94.9 | 30 | 32 | 0.05 | 107 | 11.4 | 70 | 69.9 | 60 | 0.992 | 98.7 | 390.6 | 324.9 | 95.2 | 661 | 1.879 | 347.6 | 33.7 | 115.3 | 27.5 | 75.7 | 11.9 | 115.3 | 25.5 | 8.159 | 96.4 | 67.2 | 25 | 27.1 | 83 | 31 | 1.003 | 66.7 | 94 | 8410 | 28.6 | 114 | 34.7 | 0 | 19.4 | 0 | 39.9 | 32.9
125583 | 1173 | 9 | 2499 | 128.3 | 81.3 | 94.9 | 30 | 32 | 0.048 | 107 | 11.4 | 70 | 70 | 59.7 | 0.991 | 98.7 | 390.3 | 324.6 | 95.3 | 661.1 | 1.88 | 348.3 | 33.7 | 115.6 | 27.5 | 75.7 | 11.9 | 115.6 | 25.6 | 8.176 | 96.4 | 67.3 | 25 | 26.7 | 83 | 31 | 0.998 | 66.7 | 94 | 8430 | 28.6 | 112.6 | 34.8 | 0 | 20.2 | 0 | 39.4 | 32.9
125585 | 1175 | 9 | 2500 | 128.3 | 81.3 | 95 | 30 | 32 | 0.049 | 107 | 11.4 | 70.1 | 70 | 59.5 | 0.99 | 98.7 | 390 | 324.3 | 95.3 | 661.3 | 1.891 | 347 | 33.7 | 116 | 27.5 | 75.8 | 11.7 | 115.9 | 25.6 | 8.127 | 96.2 | 68 | 25 | 26.7 | 83 | 31 | 1.001 | 66.3 | 94 | 8430 | 28.2 | 113 | 34.7 | 0 | 20.2 | 0 | 39.5 | 32.9
125587 | 1177 | 9 | 2499 | 128 | 81.4 | 95 | 30 | 32 | 0.049 | 107 | 11.4 | 70 | 69.8 | 59.4 | 0.992 | 98.7 | 389.8 | 323.9 | 95.3 | 661.3 | 1.893 | 348.2 | 33.7 | 116.1 | 27.5 | 75.8 | 11.6 | 116.1 | 25.6 | 8.143 | 96.3 | 68.9 | 25 | 26.7 | 84 | 31 | 1.004 | 66.3 | 94 | 8330 | 28.6 | 115.2 | 34.6 | 0 | 20.3 | 0 | 39.2 | 32.9
125589 | 1179 | 9 | 2501 | 128.2 | 81.5 | 95.1 | 30 | 32 | 0.051 | 107 | 11.4 | 69.9 | 69.7 | 59.3 | 0.991 | 98.7 | 389.5 | 323.7 | 95.5 | 661.3 | 1.874 | 347.9 | 33.6 | 116 | 27.5 | 75.9 | 11.6 | 116 | 25.6 | 8.131 | 96.2 | 70.1 | 25 | 27.1 | 84 | 31 | 0.999 | 66.3 | 94 | 8360 | 28.6 | 113 | 34.7 | -16.1 | 20.1 | 0 | 39.3 | 32.9
125591 | 1181 | 9 | 2502 | 128.6 | 81.5 | 95.1 | 30 | 32 | 0.051 | 107 | 11.4 | 70 | 69.7 | 59.3 | 0.99 | 98.7 | 389.4 | 323.5 | 95.5 | 661.4 | 1.896 | 347.4 | 33.7 | 115.7 | 27.5 | 75.9 | 11.6 | 115.7 | 25.6 | 8.193 | 96.4 | 71.1 | 25 | 26.7 | 84 | 31 | 1.001 | 66.3 | 98 | 8380 | 28.2 | 114.3 | 34.7 | 0.1 | 20.2 | 0 | 39 | 32.8
125593 | 1183 | 9 | 2498 | 127.7 | 81.6 | 95.2 | 30 | 32 | 0.048 | 107 | 11.4 | 70 | 69.8 | 59.2 | 0.992 | 98.7 | 389.2 | 323.2 | 95.5 | 661.5 | 1.906 | 347.7 | 33.6 | 115.9 | 27.5 | 76 | 11.6 | 115.9 | 25.6 | 8.113 | 96.2 | 72.1 | 25 | 26.7 | 84 | 31 | 1.002 | 65.9 | 97 | 8070 | 28.6 | 114.9 | 34.6 | 0 | 20 | 0 | 39.1 | 32.9
125595 | 1185 | 9 | 2501 | 128.2 | 81.6 | 95.2 | 30 | 32 | 0.05 | 107 | 11.4 | 70.1 | 70 | 59.2 | 0.991 | 98.7 | 389 | 322.9 | 95.6 | 661.7 | 1.921 | 347.6 | 33.6 | 115.8 | 27.5 | 76.1 | 11.6 | 115.7 | 25.6 | 8.142 | 96.3 | 73.1 | 25 | 27.1 | 84 | 31 | 1.002 | 66.3 | 98 | 8310 | 28.2 | 114.3 | 34.6 | 0 | 20.2 | 0 | 39.1 | 32.9
125597 | 1187 | 9 | 2500 | 128 | 81.7 | 95.3 | 30 | 32 | 0.051 | 107 | 11.4 | 70 | 70 | 59.4 | 0.989 | 98.7 | 388.9 | 322.8 | 95.6 | 661.8 | 1.938 | 347.4 | 33.6 | 116.1 | 27.5 | 76.1 | 11.8 | 116.1 | 25.6 | 8.156 | 96.1 | 74 | 25 | 26.7 | 84 | 31 | 1.001 | 66.3 | 97 | 8360 | 28.6 | 114.9 | 34.5 | 0 | 19.6 | 0 | 39.4 | 32.9
125599 | 1189 | 9 | 2497 | 127.3 | 81.8 | 95.3 | 30 | 32 | 0.049 | 107 | 11.4 | 70 | 70 | 59.5 | 0.992 | 98.7 | 388.6 | 322.5 | 95.7 | 661.8 | 1.926 | 347.1 | 33.5 | 116.1 | 27.5 | 76.2 | 11.6 | 116.1 | 25.6 | 8.117 | 96.2 | 74.7 | 25 | 26.7 | 84 | 31 | 1.002 | 66.3 | 98 | 8090 | 28.6 | 114.6 | 34.6 | 0.1 | 19.9 | 0 | 39.3 | 32.8
125601 | 1191 | 9 | 2501 | 127.8 | 81.8 | 95.4 | 30 | 32 | 0.05 | 107 | 11.4 | 70 | 69.9 | 59.6 | 0.992 | 98.7 | 388.3 | 322.1 | 95.8 | 661.9 | 1.914 | 347.6 | 33.5 | 116.2 | 27.5 | 76.2 | 11.5 | 116.2 | 25.6 | 8.112 | 96.3 | 74.9 | 25 | 26.7 | 84 | 31 | 1 | 66.3 | 98 | 8090 | 28.6 | 114.9 | 34.7 | 0 | 20.2 | 0 | 39.1 | 32.9
125603 | 1193 | 9 | 2501 | 128.1 | 81.9 | 95.5 | 30 | 32 | 0.051 | 107 | 11.4 | 70 | 70 | 59.7 | 0.99 | 98.7 | 388.3 | 322.1 | 95.8 | 662 | 1.91 | 345.9 | 33.6 | 116 | 27.5 | 76.3 | 11.6 | 116 | 25.6 | 8.119 | 96.2 | 74.8 | 25 | 26.7 | 84 | 31 | 1.003 | 66.3 | 94 | 8550 | 28.6 | 113 | 34.6 | 0 | 19.6 | 0 | 39.3 | 32.9
125605 | 1195 | 9 | 2501 | 128.3 | 81.9 | 95.5 | 30 | 32 | 0.05 | 107 | 11.4 | 70 | 70.1 | 59.7 | 0.992 | 98.7 | 388.4 | 322.1 | 95.8 | 662 | 1.921 | 347.5 | 33.7 | 115.4 | 27.5 | 76.3 | 11.6 | 115.4 | 25.6 | 8.136 | 96.2 | 75 | 25 | 26.7 | 84 | 31 | 1.001 | 66.3 | 94 | 8460 | 28.6 | 112.3 | 34.6 | 0 | 19.4 | 0 | 39.7 | 32.8
125607 | 1197 | 9 | 2500 | 127.7 | 82 | 95.5 | 30 | 32 | 0.051 | 107 | 11.4 | 70 | 70 | 59.6 | 0.991 | 98.7 | 388 | 321.7 | 95.9 | 662.1 | 1.936 | 349.4 | 33.6 | 116 | 27.5 | 76.4 | 11.6 | 116 | 25.6 | 8.099 | 96.3 | 75.2 | 25 | 26.7 | 84 | 31 | 1.001 | 65.9 | 98 | 8190 | 28.6 | 114.9 | 34.5 | 0 | 19.8 | 0 | 39.8 | 32.9
125609 | 1199 | 9 | 2500 | 127.8 | 82 | 95.6 | 30 | 32 | 0.051 | 107 | 11.4 | 70 | 70 | 59.7 | 0.99 | 98.7 | 387.7 | 321.4 | 95.9 | 662.1 | 1.922 | 346.4 | 33.6 | 116.3 | 27.5 | 76.5 | 11.6 | 116.2 | 25.6 | 8.102 | 96.2 | 75.2 | 25 | 26.7 | 84 | 31 | 1.007 | 66.3 | 98 | 8210 | 28.6 | 114.9 | 34.7 | 0.1 | 20 | 0 | 39.7 | 32.9
125611 | 1201 | 9 | 2499 | 127.6 | 82.1 | 95.6 | 30 | 32 | 0.049 | 107 | 11.4 | 70 | 69.9 | 59.6 | 0.992 | 98.7 | 387.5 | 321.1 | 96 | 662.1 | 1.917 | 346.8 | 33.5 | 116.4 | 27.5 | 76.5 | 11.6 | 116.3 | 25.6 | 8.14 | 96.3 | 75 | 25 | 26.7 | 84 | 31 | 1 | 66.3 | 98 | 8330 | 28.6 | 115.2 | 34.5 | 0 | 20 | 0 | 39.6 | 32.9
125613 | 1203 | 9 | 2501 | 127.9 | 82.1 | 95.7 | 30 | 32 | 0.051 | 107 | 11.4 | 70 | 69.8 | 59.7 | 0.991 | 98.7 | 387.3 | 320.9 | 96 | 662.1 | 1.917 | 347.2 | 33.5 | 116.2 | 27.5 | 76.6 | 11.6 | 116.2 | 25.6 | 8.117 | 96.2 | 74.9 | 25 | 26.7 | 84 | 31 | 0.996 | 66.3 | 98 | 8090 | 28.6 | 114.9 | 34.6 | 0 | 20 | 0 | 39.6 | 32.8
125615 | 1205 | 9 | 2502 | 128.2 | 82.2 | 95.7 | 30 | 32 | 0.048 | 107 | 11.4 | 70 | 69.7 | 59.8 | 0.991 | 98.7 | 387.1 | 320.7 | 96.1 | 662.2 | 1.93 | 348.4 | 33.6 | 115.6 | 27.5 | 76.6 | 11.6 | 115.6 | 25.6 | 8.141 | 96.6 | 75 | 25 | 26.7 | 84 | 31 | 1.001 | 66.3 | 98 | 8190 | 28.6 | 114.3 | 34.6 | 0 | 20.3 | 0 | 39.1 | 32.9
125617 | 1207 | 9 | 2499 | 127.9 | 82.3 | 95.8 | 30 | 32 | 0.047 | 107 | 11.4 | 70 | 69.7 | 60 | 0.99 | 98.7 | 387 | 320.5 | 96.1 | 662.3 | 1.918 | 349 | 33.6 | 116 | 27.5 | 76.7 | 11.8 | 115.9 | 25.6 | 8.118 | 96.3 | 75.3 | 25 | 26.7 | 84 | 31 | 0.996 | 66.3 | 98 | 8380 | 28.6 | 114.6 | 34.6 | 0.1 | 19.6 | 0 | 39.7 | 32.8
125619 | 1209 | 9 | 2500 | 127.6 | 82.3 | 95.8 | 30 | 32 | 0.05 | 107 | 11.4 | 70 | 69.6 | 60.1 | 0.992 | 98.7 | 386.8 | 320.3 | 96.2 | 662.4 | 1.927 | 349.7 | 33.5 | 116.1 | 27.6 | 76.7 | 11.9 | 116.1 | 25.6 | 8.093 | 96.3 | 75.5 | 25 | 26.7 | 84 | 31 | 1.001 | 66.7 | 98 | 8160 | 28.6 | 114.9 | 34.6 | 0.1 | 20.2 | 0 | 39.4 | 32.9
125621 | 1211 | 9 | 2501 | 127.9 | 82.4 | 95.9 | 30 | 32 | 0.052 | 107 | 11.4 | 70 | 69.6 | 60.3 | 0.991 | 98.7 | 386.5 | 319.9 | 96.2 | 662.5 | 1.934 | 347.7 | 33.6 | 116 | 27.5 | 76.8 | 11.9 | 116 | 25.6 | 8.175 | 96.4 | 75.4 | 25 | 26.7 | 84 | 31 | 0.999 | 66.3 | 94 | 8360 | 28.6 | 114.9 | 34.7 | 0 | 19.8 | 0 | 39.6 | 32.9
125623 | 1213 | 9 | 2500 | 128.1 | 82.5 | 95.9 | 30 | 32 | 0.049 | 107 | 11.4 | 70 | 69.5 | 60.3 | 0.99 | 98.7 | 386.3 | 319.6 | 96.3 | 662.6 | 1.933 | 347.7 | 33.6 | 115.5 | 27.5 | 76.9 | 12 | 115.5 | 25.6 | 8.174 | 96.3 | 75.5 | 25 | 26.7 | 85 | 31 | 0.998 | 66.3 | 94 | 8360 | 28.2 | 112.3 | 34.6 | 0.1 | 19.8 | 0 | 39.9 | 32.8
125625 | 1215 | 9 | 2498 | 127.8 | 82.5 | 96 | 30 | 32 | 0.05 | 107 | 11.4 | 70 | 69.3 | 60.2 | 0.992 | 98.7 | 386.3 | 319.5 | 96.3 | 662.8 | 1.929 | 347.8 | 33.6 | 115.9 | 27.5 | 76.9 | 12 | 115.9 | 25.6 | 8.135 | 96.3 | 75.7 | 25 | 26.7 | 85 | 31 | 1.002 | 66.3 | 94 | 8530 | 28.6 | 113 | 34.7 | 0 | 20.1 | 0 | 39.4 | 32.9
125627 | 1217 | 9 | 2498 | 127.5 | 82.6 | 96 | 30 | 32 | 0.049 | 107 | 11.4 | 70.1 | 69.3 | 60 | 0.99 | 98.7 | 386.1 | 319.4 | 96.4 | 662.9 | 1.916 | 348.3 | 33.5 | 116.2 | 27.5 | 77 | 12 | 116.2 | 25.6 | 8.114 | 96.3 | 76 | 25 | 26.7 | 85 | 31 | 0.999 | 66.3 | 94 | 8410 | 28.6 | 115.2 | 34.7 | 0 | 19.9 | 0 | 39.7 | 32.8
125629 | 1219 | 9 | 2499 | 127.7 | 82.6 | 96.1 | 30 | 32 | 0.051 | 107 | 11.4 | 70 | 69.4 | 60.1 | 0.989 | 98.7 | 385.8 | 319 | 96.4 | 662.9 | 1.915 | 348.7 | 33.5 | 116.3 | 27.5 | 77 | 11.9 | 116.3 | 25.6 | 8.143 | 96.2 | 76.2 | 25 | 26.7 | 85 | 31 | 1.001 | 66.3 | 94 | 8310 | 28.6 | 115.2 | 34.6 | -16.1 | 20.2 | 0 | 39.7 | 32.8
125631 | 1221 | 9 | 2499 | 127.3 | 82.7 | 96.1 | 30 | 32 | 0.052 | 107 | 11.4 | 70 | 69.5 | 60.2 | 0.992 | 98.7 | 385.7 | 318.8 | 96.5 | 663 | 1.927 | 348.1 | 33.5 | 116.4 | 27.5 | 77.1 | 11.8 | 116.4 | 25.7 | 8.083 | 96.2 | 76.3 | 25 | 26.7 | 85 | 31 | 1.004 | 66.3 | 94 | 8480 | 28.6 | 115.2 | 34.6 | 0 | 19.7 | 0 | 39.8 | 32.9
125633 | 1223 | 9 | 2501 | 127.9 | 82.8 | 96.2 | 30 | 32 | 0.049 | 107 | 11.4 | 70 | 69.6 | 60.3 | 0.991 | 98.7 | 385.6 | 318.6 | 96.5 | 663 | 1.927 | 348.3 | 33.5 | 116.3 | 27.5 | 77.1 | 11.9 | 116.2 | 25.7 | 8.092 | 96.3 | 76.4 | 25 | 26.7 | 85 | 31 | 1 | 66.3 | 94 | 8410 | 28.6 | 112.6 | 34.7 | 0 | 20.3 | 0 | 39.6 | 32.8
125635 | 1225 | 9 | 2503 | 128.3 | 82.8 | 96.2 | 30 | 32 | 0.05 | 107 | 11.4 | 70 | 69.5 | 60.4 | 0.99 | 98.7 | 385.4 | 318.3 | 96.6 | 663 | 1.958 | 348.3 | 33.6 | 115.8 | 27.5 | 77.2 | 12 | 115.8 | 25.7 | 8.148 | 96.6 | 76.8 | 25 | 26.7 | 85 | 31 | 1 | 66.3 | 98 | 8310 | 28.2 | 114.3 | 34.7 | 0 | 20.6 | 0 | 39.1 | 32.8
125637 | 1227 | 9 | 2499 | 127.7 | 82.8 | 96.3 | 30 | 32 | 0.049 | 107 | 11.4 | 70 | 69.7 | 60.5 | 0.992 | 98.7 | 385.2 | 318.1 | 96.6 | 663.1 | 1.953 | 345.5 | 33.6 | 116 | 27.5 | 77.2 | 12 | 116 | 25.7 | 8.098 | 96.3 | 77.2 | 25 | 27.1 | 85 | 31 | 1 | 66.3 | 98 | 8240 | 28.6 | 114.6 | 34.5 | 0 | 19.6 | 0 | 39.8 | 32.8
125639 | 1229 | 9 | 2501 | 128.1 | 82.9 | 96.3 | 30 | 32 | 0.049 | 107 | 11.4 | 70 | 69.8 | 60.6 | 0.991 | 98.7 | 385 | 317.8 | 96.6 | 663.2 | 1.971 | 345.9 | 33.6 | 115.7 | 27.5 | 77.3 | 12 | 115.7 | 25.7 | 8.152 | 96.4 | 77.4 | 25 | 27.1 | 85 | 31 | 0.998 | 66.3 | 98 | 8290 | 28.6 | 114.3 | 34.6 | 0.1 | 19.7 | 0 | 40 | 32.8
125641 | 1231 | 9 | 2501 | 128.5 | 82.9 | 96.4 | 30 | 32 | 0.05 | 107 | 11.4 | 70 | 69.8 | 60.7 | 0.989 | 98.7 | 384.9 | 317.6 | 96.7 | 663.3 | 1.989 | 346.2 | 33.7 | 115.6 | 27.4 | 77.4 | 12 | 115.5 | 25.7 | 8.171 | 96.5 | 77.4 | 25 | 26.7 | 85 | 31 | 0.999 | 66.3 | 98 | 8020 | 28.2 | 114.3 | 34.6 | 0.1 | 20.6 | 0 | 39.6 | 32.8
125643 | 1233 | 9 | 2499 | 127.9 | 83 | 96.4 | 30 | 32 | 0.05 | 107 | 11.4 | 70 | 69.8 | 60.6 | 0.992 | 98.7 | 384.4 | 317.2 | 96.7 | 663.4 | 1.999 | 346.1 | 33.6 | 116.2 | 27.4 | 77.4 | 12 | 116.1 | 25.7 | 8.098 | 96.5 | 77.6 | 25 | 27.1 | 85 | 31 | 1.004 | 66.3 | 98 | 8240 | 28.6 | 114.9 | 34 | 0 | 20.4 | 0 | 39.2 | 32.9
125645 | 1235 | 9 | 2500 | 127.9 | 83.1 | 96.5 | 30 | 32 | 0.05 | 107 | 11.4 | 70 | 69.8 | 60.6 | 0.991 | 98.7 | 384.3 | 317 | 96.9 | 663.4 | 1.987 | 346.2 | 33.6 | 116.2 | 27.4 | 77.5 | 12.1 | 116.2 | 25.7 | 8.135 | 96.4 | 77.9 | 25 | 26.7 | 85 | 31 | 1.002 | 66.7 | 94 | 8550 | 28.6 | 113 | 34.6 | -16.1 | 20 | 0 | 39.4 | 32.9
125647 | 1237 | 9 | 2502 | 128.4 | 83.1 | 96.5 | 30 | 32 | 0.049 | 107 | 11.4 | 70 | 69.8 | 60.6 | 0.989 | 98.7 | 384.3 | 316.9 | 96.8 | 663.4 | 1.977 | 345.9 | 33.7 | 115.9 | 27.4 | 77.5 | 11.7 | 115.8 | 25.7 | 8.146 | 96.5 | 78.2 | 25 | 26.7 | 85 | 31 | 0.998 | 66.3 | 98 | 8410 | 28.2 | 114.3 | 34.5 | -16.1 | 20.1 | 0 | 39.2 | 32.9
125649 | 1239 | 9 | 2497 | 127.8 | 83.2 | 96.6 | 30 | 32 | 0.051 | 107 | 11.4 | 70 | 69.8 | 60.7 | 0.991 | 98.7 | 384.1 | 316.7 | 97 | 663.4 | 1.961 | 345.6 | 33.6 | 115.7 | 27.4 | 77.6 | 11.7 | 115.7 | 25.7 | 8.106 | 96.3 | 78.4 | 25 | 26.7 | 85 | 31 | 1.003 | 66.3 | 98 | 8070 | 28.6 | 114.3 | 34.6 | 0 | 19.3 | 0 | 39.9 | 32.9
125651 | 1241 | 9 | 2500 | 127.9 | 83.2 | 96.6 | 30 | 32 | 0.051 | 107 | 11.4 | 70 | 69.7 | 60.6 | 0.991 | 98.7 | 383.7 | 316.3 | 97 | 663.4 | 1.964 | 344.6 | 33.6 | 115.8 | 27.4 | 77.6 | 11.7 | 115.8 | 25.7 | 8.089 | 96.4 | 78.4 | 25 | 26.7 | 85 | 31 | 1.001 | 66.7 | 98 | 8190 | 28.6 | 114.6 | 34.6 | 0 | 20.2 | 0 | 39.4 | 32.9
125653 | 1243 | 9 | 2499 | 127.8 | 83.3 | 96.7 | 30 | 32 | 0.049 | 107 | 11.4 | 70 | 69.6 | 60.4 | 0.991 | 98.7 | 383.6 | 316.1 | 97 | 663.4 | 1.951 | 345.3 | 33.6 | 116.2 | 27.4 | 77.7 | 11.6 | 116.1 | 25.7 | 8.101 | 96.3 | 78.3 | 25 | 26.3 | 85 | 31 | 1 | 66.3 | 98 | 8430 | 28.6 | 115.2 | 34.5 | 0 | 19.7 | 0 | 39.7 | 32.9
125655 | 1245 | 9 | 2498 | 127.4 | 83.3 | 96.7 | 30 | 32 | 0.049 | 107 | 11.4 | 70 | 69.5 | 60.2 | 0.992 | 98.7 | 383.3 | 315.8 | 97.1 | 663.4 | 1.945 | 345.4 | 33.5 | 116.4 | 27.4 | 77.7 | 11.7 | 116.4 | 25.7 | 8.086 | 96.2 | 78.6 | 25 | 26.3 | 85 | 31 | 1.001 | 66.3 | 97 | 8040 | 28.6 | 115.2 | 34.5 | -16.1 | 20.1 | 0 | 39.6 | 32.9
125657 | 1247 | 9 | 2502 | 128 | 83.4 | 96.8 | 30 | 32 | 0.049 | 107 | 11.4 | 70 | 69.4 | 59.9 | 0.991 | 98.7 | 383.1 | 315.6 | 97.1 | 663.3 | 1.936 | 344.7 | 33.5 | 116.3 | 27.5 | 77.8 | 11.7 | 116.2 | 25.7 | 8.1 | 96.4 | 79.1 | 25 | 26.7 | 85 | 31 | 1 | 66.3 | 98 | 8160 | 28.6 | 114.9 | 34.7 | 0.1 | 19.9 | 0 | 39.3 | 32.9
125659 | 1249 | 9 | 2500 | 127.9 | 83.4 | 96.8 | 30 | 32 | 0.049 | 107 | 11.4 | 70 | 69.3 | 59.4 | 0.989 | 98.7 | 383.1 | 315.5 | 97.2 | 663.3 | 1.91 | 346.1 | 33.6 | 115.8 | 27.4 | 77.8 | 11.6 | 115.8 | 25.7 | 8.109 | 96.3 | 79.4 | 25 | 26.7 | 86 | 31 | 1.001 | 66.3 | 97 | 8430 | 28.6 | 114.3 | 34.8 | 0.1 | 19.2 | 0 | 40 | 32.9
125661 | 1251 | 9 | 2501 | 128.3 | 83.5 | 96.9 | 30 | 32 | 0.05 | 107 | 11.4 | 70 | 69.3 | 59.1 | 0.991 | 98.7 | 382.9 | 315.2 | 97.2 | 663.3 | 1.915 | 347.1 | 33.7 | 115.6 | 27.5 | 77.9 | 11.9 | 115.6 | 25.7 | 8.162 | 96.6 | 79.5 | 25 | 26.7 | 86 | 31 | 0.998 | 66.3 | 95 | 8410 | 28.6 | 112.3 | 34.6 | 0 | 20.7 | 0 | 39.7 | 32.9
125663 | 1253 | 9 | 2498 | 127.8 | 83.6 | 96.9 | 30 | 32 | 0.05 | 107 | 11.4 | 70 | 69.3 | 59 | 0.989 | 98.7 | 382.6 | 314.9 | 97.3 | 663.4 | 1.908 | 348.1 | 33.6 | 116.2 | 27.4 | 78 | 11.7 | 116.2 | 25.7 | 8.121 | 96.6 | 79.4 | 25 | 26.7 | 86 | 31 | 1.004 | 66.3 | 94 | 8380 | 28.6 | 115.2 | 34.6 | 0 | 20.1 | 0 | 39.3 | 32.9
125665 | 1255 | 9 | 2501 | 128 | 83.6 | 97 | 30 | 32 | 0.05 | 107 | 11.4 | 70 | 69.2 | 59.1 | 0.991 | 98.7 | 382.5 | 314.7 | 97.3 | 663.4 | 1.892 | 348.5 | 33.6 | 116.3 | 27.4 | 78 | 11.6 | 116.3 | 25.7 | 8.142 | 96.4 | 79.7 | 25 | 26.7 | 86 | 31 | 1.003 | 66.3 | 94 | 8310 | 28.6 | 115.2 | 34.5 | 0 | 19.9 | 0 | 39.5 | 32.9
125667 | 1257 | 9 | 2501 | 128.1 | 83.7 | 97 | 30 | 32.1 | 0.049 | 107 | 11.4 | 70 | 69.2 | 59.4 | 0.992 | 98.7 | 382.2 | 314.4 | 97.4 | 663.5 | 1.891 | 349.6 | 33.6 | 115.9 | 27.4 | 78.1 | 11.8 | 115.9 | 25.7 | 8.131 | 96.5 | 80 | 25 | 27.1 | 86 | 31 | 0.999 | 66.3 | 94 | 8530 | 28.6 | 112.6 | 34.6 | 0.1 | 20.1 | 0 | 39.3 | 32.8
125669 | 1259 | 9 | 2499 | 128.1 | 83.7 | 97.1 | 30 | 32.1 | 0.047 | 107 | 11.4 | 70 | 69.2 | 59.5 | 0.99 | 98.7 | 382.1 | 314.3 | 97.5 | 663.6 | 1.883 | 349.6 | 33.7 | 115.7 | 27.4 | 78.1 | 12 | 115.7 | 25.7 | 8.11 | 96.3 | 80.3 | 25 | 26.7 | 86 | 31 | 1 | 66.3 | 94 | 8380 | 28.6 | 112.3 | 34.7 | 0.1 | 19.2 | 0 | 40 | 32.9
125671 | 1261 | 9 | 2499 | 127.8 | 83.8 | 97.1 | 30 | 32.1 | 0.048 | 107 | 11.4 | 70 | 69.3 | 59.7 | 0.991 | 98.7 | 381.7 | 313.8 | 97.4 | 663.7 | 1.876 | 349.4 | 33.6 | 116.1 | 27.4 | 78.2 | 11.7 | 116.1 | 25.8 | 8.09 | 96.3 | 80.4 | 25 | 26.7 | 86 | 31 | 1.003 | 66.3 | 94 | 8330 | 28.6 | 113 | 34.6 | -16.1 | 19.9 | 0 | 39.8 | 32.9
125673 | 1263 | 9 | 2498 | 127.6 | 83.8 | 97.2 | 30 | 32.1 | 0.05 | 107 | 11.4 | 70 | 69.5 | 59.8 | 0.99 | 98.7 | 381.6 | 313.6 | 97.5 | 663.7 | 1.875 | 349.1 | 33.5 | 116.4 | 27.5 | 78.2 | 12 | 116.4 | 25.8 | 8.129 | 96.4 | 80.4 | 25 | 26.7 | 86 | 31 | 0.998 | 66.3 | 97 | 7990 | 28.6 | 115.2 | 34.5 | 0 | 20.1 | 0 | 39.8 | 32.9
125675 | 1265 | 9 | 2500 | 127.7 | 83.9 | 97.2 | 30 | 32 | 0.049 | 107 | 11.4 | 70 | 69.7 | 60.1 | 0.99 | 98.7 | 381.6 | 313.5 | 97.6 | 663.8 | 1.882 | 349.2 | 33.5 | 116.4 | 27.5 | 78.3 | 11.9 | 116.4 | 25.7 | 8.093 | 96.4 | 80.7 | 25 | 26.7 | 86 | 31 | 1.001 | 66.3 | 98 | 8020 | 28.6 | 115.2 | 34.5 | 0 | 19.9 | 0 | 39.6 | 32.8
125677 | 1267 | 9 | 2500 | 127.7 | 83.9 | 97.3 | 30 | 32 | 0.05 | 107 | 11.4 | 70 | 69.7 | 59.9 | 0.991 | 98.7 | 381.3 | 313.3 | 97.6 | 663.8 | 1.878 | 348.6 | 33.5 | 116.3 | 27.6 | 78.3 | 12 | 116.3 | 25.8 | 8.083 | 96.4 | 80.9 | 25 | 26.7 | 86 | 31 | 0.998 | 66.7 | 98 | 8310 | 28.6 | 114.9 | 34.6 | 0 | 19.8 | 0 | 39.8 | 32.9
125679 | 1269 | 9 | 2502 | 128.4 | 84 | 97.3 | 30 | 32 | 0.048 | 107 | 11.4 | 70 | 69.7 | 59.6 | 0.99 | 98.7 | 381.3 | 313.1 | 97.6 | 663.8 | 1.879 | 349.4 | 33.7 | 115.7 | 27.6 | 78.4 | 12 | 115.7 | 25.8 | 8.141 | 96.6 | 81.1 | 24.5 | 27.1 | 86 | 31 | 0.999 | 66.7 | 94 | 8530 | 28.6 | 112.3 | 34.6 | 0 | 20.2 | 0 | 39.9 | 32.9
125681 | 1271 | 9 | 2499 | 128.2 | 84 | 97.4 | 30 | 32 | 0.048 | 107 | 11.4 | 70 | 69.5 | 59.5 | 0.992 | 98.7 | 381.2 | 312.9 | 97.7 | 663.9 | 1.877 | 349.8 | 33.7 | 115.9 | 27.6 | 78.4 | 11.7 | 115.9 | 25.8 | 8.121 | 96.6 | 81.2 | 25 | 26.7 | 86 | 31 | 1 | 66.3 | 94 | 8530 | 28.6 | 113 | 34.7 | 0 | 20 | 0 | 39.7 | 32.9
125683 | 1273 | 9 | 2502 | 128.4 | 84.1 | 97.4 | 30 | 32 | 0.05 | 107 | 11.4 | 70 | 69.4 | 59.5 | 0.991 | 98.7 | 381 | 312.7 | 97.7 | 664 | 1.896 | 350.5 | 33.7 | 115.8 | 27.6 | 78.5 | 11.7 | 115.7 | 25.8 | 8.127 | 96.6 | 81.2 | 25 | 27.1 | 86 | 31 | 0.999 | 66.7 | 94 | 8330 | 28.6 | 112.6 | 34.4 | 0 | 19.9 | 0 | 39.6 | 32.9
125685 | 1275 | 9 | 2500 | 128.4 | 84.2 | 97.4 | 30 | 32 | 0.049 | 107 | 11.4 | 70 | 69.3 | 59.4 | 0.99 | 98.7 | 381.2 | 312.7 | 97.8 | 664.1 | 1.883 | 350 | 33.7 | 115.6 | 27.6 | 78.6 | 11.6 | 115.6 | 25.8 | 8.147 | 96.5 | 81.5 | 25 | 26.7 | 86 | 31 | 1 | 66.3 | 98 | 8510 | 28.6 | 114.3 | 34.7 | 0.1 | 19.8 | 0 | 40.1 | 32.9
125687 | 1277 | 9 | 2500 | 128 | 84.2 | 97.5 | 30 | 32 | 0.051 | 107 | 11.4 | 70 | 69.2 | 59.4 | 0.991 | 98.7 | 380.8 | 312.4 | 97.8 | 664.2 | 1.876 | 349.2 | 33.6 | 115.9 | 27.6 | 78.6 | 11.6 | 115.9 | 25.8 | 8.116 | 96.5 | 81.7 | 25 | 26.7 | 86 | 31 | 0.998 | 66.3 | 98 | 8550 | 28.6 | 113 | 34.6 | 0.1 | 19.8 | 0 | 40.1 | 32.9
125689 | 1279 | 9 | 2499 | 128 | 84.3 | 97.5 | 30 | 32 | 0.051 | 107 | 11.4 | 70 | 69.2 | 59.5 | 0.99 | 98.7 | 380.7 | 312.3 | 97.9 | 664.3 | 1.854 | 348.3 | 33.6 | 116.2 | 27.6 | 78.7 | 11.7 | 116.2 | 25.8 | 8.12 | 96.4 | 82 | 25 | 26.3 | 86 | 31 | 0.999 | 66.3 | 97 | 8290 | 28.6 | 115.2 | 34.6 | 0 | 20.1 | 0 | 40.1 | 32.9
125691 | 1281 | 9 | 2500 | 127.9 | 84.3 | 97.6 | 30 | 32 | 0.051 | 107 | 11.4 | 69.9 | 69.2 | 59.6 | 0.99 | 98.7 | 380.7 | 312.3 | 97.9 | 664.3 | 1.857 | 348 | 33.6 | 116.6 | 27.6 | 78.7 | 11.7 | 116.6 | 25.8 | 8.151 | 96.4 | 82.2 | 25 | 26.3 | 86 | 31 | 0.999 | 66.3 | 98 | 8210 | 28.6 | 117.5 | 34.6 | 0 | 19.8 | 0 | 40.2 | 32.9
125693 | 1283 | 9 | 2499 | 127.7 | 84.4 | 97.7 | 30 | 32 | 0.05 | 107 | 11.4 | 70 | 69.2 | 59.9 | 0.991 | 98.7 | 380.5 | 312 | 98 | 664.3 | 1.862 | 348.5 | 33.6 | 116.5 | 27.7 | 78.8 | 11.7 | 116.5 | 25.8 | 8.095 | 96.4 | 82.2 | 25 | 26.7 | 86 | 31 | 1.001 | 66.3 | 98 | 8190 | 28.6 | 115.2 | 34.6 | 0.1 | 19.9 | 0 | 40 | 32.9
125695 | 1285 | 9 | 2500 | 127.8 | 84.4 | 97.7 | 30 | 32 | 0.051 | 107 | 11.4 | 70 | 69.2 | 60.2 | 0.991 | 98.7 | 380.2 | 311.7 | 98 | 664.3 | 1.848 | 349.4 | 33.6 | 116.1 | 27.7 | 78.8 | 11.7 | 116.1 | 25.8 | 8.135 | 96.5 | 82.4 | 25 | 26.3 | 86 | 31 | 0.998 | 66.3 | 98 | 8330 | 28.6 | 114.6 | 34.7 | -16.1 | 20 | 0 | 40.1 | 32.8
125697 | 1287 | 9 | 2502 | 128.6 | 84.5 | 97.7 | 30 | 32 | 0.049 | 107.1 | 11.4 | 70 | 69.2 | 60.6 | 0.989 | 98.7 | 380.1 | 311.6 | 98.1 | 664.3 | 1.835 | 349.6 | 33.7 | 115.7 | 27.7 | 78.9 | 11.8 | 115.7 | 25.8 | 8.177 | 96.7 | 82.7 | 25 | 27.1 | 87 | 31 | 1 | 66.7 | 98 | 8160 | 28.2 | 114.3 | 34.7 | -16.1 | 20.6 | 0 | 39.7 | 32.9
125699 | 1289 | 9 | 2500 | 128.2 | 84.5 | 97.8 | 30 | 32 | 0.05 | 107 | 11.4 | 70.1 | 69.1 | 60.8 | 0.991 | 98.7 | 379.8 | 311.2 | 98.1 | 664.3 | 1.836 | 349.3 | 33.7 | 116.1 | 27.8 | 78.9 | 11.8 | 116.1 | 25.8 | 8.102 | 96.6 | 83 | 25 | 27.1 | 87 | 31 | 0.998 | 66.3 | 98 | 8330 | 28.2 | 114.9 | 34.8 | 0 | 19.9 | 0 | 39.9 | 32.9
125701 | 1 | 9 | 2507 | 127.8 | 84.6 | 97.8 | 30 | 32 | 0.049 | 107 | 11.4 | 70 | 69.1 | 61 | 0.991 | 98.7 | 380 | 311.2 | 98.2 | 664.4 | 1.841 | 348.1 | 33.6 | 115.7 | 27.8 | 79 | 12 | 115.7 | 25.8 | 8.146 | 96.5 | 83.2 | 25 | 27.1 | 87 | 31 | 1 | 66.3 | 98 | 8290 | 28.2 | 114.3 | 34.7 | 0.1 | 19.8 | 0 | 40.1 | 32.9
125703 | 3 | 9 | 2506 | 128.1 | 84.6 | 97.9 | 30 | 32 | 0.05 | 107 | 11.4 | 70 | 69.2 | 61.1 | 0.989 | 98.7 | 379.8 | 311.1 | 98.2 | 664.6 | 1.84 | 348.4 | 33.7 | 115.8 | 27.8 | 79 | 12.1 | 115.8 | 25.8 | 8.166 | 96.4 | 83.2 | 25 | 27.1 | 87 | 31 | 1.001 | 65.9 | 94 | 8550 | 28.2 | 113 | 34.6 | 0 | 20.2 | 0 | 40 | 32.9
125705 | 5 | 9 | 2502 | 128.2 | 84.7 | 97.9 | 30 | 32 | 0.051 | 107 | 11.4 | 70 | 69.2 | 61.2 | 0.992 | 98.7 | 379.4 | 310.7 | 98.3 | 664.7 | 1.863 | 347.6 | 33.7 | 115.8 | 27.8 | 79.1 | 12.1 | 115.7 | 25.8 | 8.129 | 96.5 | 83.3 | 25 | 26.7 | 87 | 31 | 1 | 66.7 | 99 | 8160 | 28.6 | 114.6 | 34.6 | 0.1 | 20.4 | 0 | 39.8 | 32.9
125707 | 7 | 9 | 2500 | 128 | 84.7 | 98 | 30 | 32 | 0.05 | 107 | 11.4 | 70 | 69.2 | 61.4 | 0.991 | 98.7 | 379.4 | 310.6 | 98.4 | 664.9 | 1.861 | 348.4 | 33.7 | 115.9 | 27.8 | 79.1 | 12.1 | 115.8 | 25.8 | 8.144 | 96.4 | 83.6 | 25 | 26.7 | 87 | 31 | 1.004 | 66.3 | 98 | 8330 | 28.6 | 114.9 | 34.7 | -16.1 | 19.9 | 0 | 40.1 | 32.9
125709 | 9 | 9 | 2502 | 128.1 | 84.8 | 98.1 | 30 | 32 | 0.05 | 107 | 11.4 | 70 | 69.2 | 61.4 | 0.99 | 98.7 | 379.1 | 310.2 | 98.4 | 665 | 1.859 | 347.5 | 33.6 | 116.3 | 27.8 | 79.2 | 12.1 | 116.3 | 25.8 | 8.105 | 96.5 | 83.8 | 25 | 26.7 | 87 | 31 | 1.003 | 66.3 | 98 | 8120 | 28.6 | 115.2 | 34 | 0 | 19.9 | 0 | 39.9 | 32.9
125711 | 11 | 9 | 2500 | 128.2 | 84.9 | 98.1 | 30 | 32 | 0.049 | 107 | 11.4 | 70 | 69.2 | 61.5 | 0.991 | 98.7 | 378.9 | 309.9 | 98.4 | 665 | 1.863 | 347.7 | 33.7 | 115.9 | 27.7 | 79.2 | 11.8 | 115.9 | 25.8 | 8.127 | 96.7 | 83.8 | 25 | 26.7 | 87 | 31 | 0.998 | 66.7 | 98 | 8290 | 28.2 | 114.6 | 34.6 | 0 | 20.1 | 0 | 39.6 | 32.9
125713 | 13 | 9 | 2500 | 128.1 | 84.9 | 98.1 | 30 | 32 | 0.048 | 107 | 11.4 | 70 | 69.1 | 61.6 | 0.991 | 98.7 | 378.9 | 309.9 | 98.5 | 665 | 1.867 | 347.6 | 33.6 | 116.2 | 27.7 | 79.3 | 11.7 | 116.2 | 25.9 | 8.112 | 96.5 | 83.9 | 25 | 26.7 | 87 | 31 | 1.002 | 66.3 | 94 | 8210 | 28.2 | 115.2 | 34.1 | -16.1 | 19.8 | 0 | 39.9 | 32.9
125715 | 15 | 9 | 2501 | 127.9 | 84.9 | 98.2 | 30 | 32 | 0.05 | 107 | 11.4 | 70 | 69.1 | 61.9 | 0.99 | 98.7 | 378.8 | 309.8 | 98.5 | 664.9 | 1.844 | 346.6 | 33.6 | 116.6 | 27.7 | 79.3 | 11.6 | 116.5 | 25.9 | 8.118 | 96.5 | 84.1 | 25 | 26.7 | 87 | 31 | 1.002 | 65.9 | 94 | 8380 | 28.2 | 115.6 | 34 | -16.1 | 20 | 0 | 39.9 | 32.8
125717 | 17 | 9 | 2500 | 127.8 | 85 | 98.2 | 30 | 32 | 0.051 | 107 | 11.4 | 69.9 | 69.2 | 62.1 | 0.992 | 98.7 | 378.6 | 309.6 | 98.6 | 664.9 | 1.852 | 346.5 | 33.6 | 116.3 | 27.8 | 79.4 | 11.7 | 116.3 | 25.9 | 8.115 | 96.4 | 84.4 | 25 | 26.7 | 87 | 31 | 0.996 | 66.3 | 94 | 8360 | 28.2 | 115.2 | 34.6 | 0 | 19.5 | 0 | 40.1 | 32.9
125719 | 19 | 9 | 2502 | 128.2 | 85 | 98.3 | 30 | 32 | 0.049 | 107 | 11.4 | 69.9 | 69.1 | 62.2 | 0.991 | 98.7 | 378.7 | 309.5 | 98.7 | 664.9 | 1.874 | 348.5 | 33.6 | 115.7 | 27.7 | 79.4 | 11.7 | 115.7 | 25.9 | 8.125 | 96.6 | 84.7 | 25 | 27.1 | 87 | 31 | 1.002 | 66.3 | 95 | 8290 | 28.6 | 112.3 | 34.7 | 0 | 19.8 | 0 | 40.3 | 32.9
125721 | 21 | 9 | 2502 | 128.6 | 85.1 | 98.4 | 30 | 32.1 | 0.049 | 107 | 11.4 | 70 | 69 | 61.9 | 0.991 | 98.7 | 378.4 | 309.2 | 98.7 | 664.9 | 1.888 | 347.4 | 33.7 | 115.9 | 27.7 | 79.5 | 11.7 | 115.9 | 25.9 | 8.145 | 96.8 | 84.9 | 25 | 26.7 | 87 | 31 | 1.001 | 66.7 | 95 | 8380 | 28.2 | 115.2 | 34.7 | 0 | 20.8 | 0 | 39.6 | 32.9
125723 | 23 | 9 | 2500 | 128.3 | 85.1 | 98.4 | 30 | 32 | 0.049 | 107 | 11.4 | 70 | 68.9 | 61.7 | 0.99 | 98.7 | 378 | 308.9 | 98.7 | 664.9 | 1.862 | 348 | 33.7 | 115.8 | 27.7 | 79.5 | 11.7 | 115.7 | 25.9 | 8.121 | 96.7 | 84.8 | 25 | 27.1 | 87 | 31 | 0.999 | 66.3 | 98 | 8330 | 28.6 | 114.3 | 34.6 | 0 | 20.1 | 0 | 39.8 | 32.9
125725 | 25 | 9 | 2499 | 128.2 | 85.2 | 98.4 | 30 | 32 | 0.05 | 107 | 11.4 | 70.1 | 69 | 61.5 | 0.991 | 98.7 | 377.9 | 308.7 | 98.7 | 665 | 1.846 | 346.4 | 33.7 | 115.5 | 27.7 | 79.5 | 11.7 | 115.5 | 25.9 | 8.156 | 96.7 | 85.1 | 25 | 26.7 | 87 | 31 | 1 | 66.7 | 94 | 8460 | 28.2 | 112.3 | 34.6 | 0 | 19.6 | 0 | 40.1 | 32.9
125727 | 27 | 9 | 2501 | 128.7 | 85.2 | 98.5 | 30 | 32 | 0.05 | 107 | 11.4 | 70 | 69.1 | 61.4 | 0.991 | 98.7 | 377.8 | 308.7 | 98.8 | 665.2 | 1.827 | 346.8 | 33.8 | 115.8 | 27.7 | 79.6 | 11.6 | 115.7 | 25.9 | 8.176 | 96.6 | 85.4 | 25 | 26.7 | 87 | 31 | 0.997 | 66.3 | 94 | 8410 | 28.2 | 113 | 34.6 | 0 | 19.8 | 0 | 40.2 | 32.9
125729 | 29 | 9 | 2498 | 127.8 | 85.3 | 98.5 | 30 | 32 | 0.048 | 107 | 11.4 | 70 | 69 | 61.4 | 0.991 | 98.7 | 377.4 | 308.3 | 98.9 | 665.3 | 1.816 | 348 | 33.6 | 116.3 | 27.7 | 79.6 | 12 | 116.3 | 25.9 | 8.128 | 96.5 | 85.7 | 25 | 26.7 | 87 | 31 | 1.002 | 66.3 | 94 | 8430 | 28.6 | 115.6 | 34.6 | 0 | 19.8 | 0 | 40.2 | 32.8
125731 | 31 | 9 | 2500 | 128.1 | 85.3 | 98.6 | 30 | 32 | 0.05 | 107 | 11.4 | 70 | 69 | 61.4 | 0.992 | 98.7 | 376.9 | 307.7 | 98.9 | 665.3 | 1.794 | 348 | 33.6 | 116.3 | 27.8 | 79.7 | 12 | 116.3 | 25.9 | 8.09 | 96.6 | 85.8 | 25 | 27.1 | 87 | 31 | 1.006 | 66.3 | 94 | 8310 | 28.6 | 115.2 | 34.5 | 0 | 20.2 | 0 | 39.9 | 32.9
125733 | 33 | 9 | 2500 | 128.1 | 85.3 | 98.7 | 30 | 32 | 0.051 | 107 | 11.4 | 70 | 69 | 61 | 0.991 | 98.7 | 376.8 | 307.6 | 99 | 665.3 | 1.778 | 349 | 33.6 | 116.5 | 27.8 | 79.7 | 12 | 116.5 | 25.9 | 8.087 | 96.5 | 85.8 | 25 | 26.7 | 87 | 31 | 1.001 | 66.3 | 94 | 8430 | 28.2 | 115.6 | 34.5 | 0 | 19.8 | 0 | 40.1 | 32.8
125735 | 35 | 9 | 2500 | 127.8 | 85.4 | 98.7 | 30 | 32 | 0.051 | 107 | 11.4 | 70 | 69.2 | 60.7 | 0.99 | 98.7 | 376.5 | 307.2 | 99 | 665.2 | 1.783 | 348.5 | 33.6 | 116.6 | 27.8 | 79.7 | 11.8 | 116.6 | 25.9 | 8.104 | 96.5 | 86 | 25 | 26.3 | 87 | 31 | 0.999 | 66.3 | 94 | 8430 | 28.6 | 115.6 | 34.6 | 0 | 20 | 0 | 39.9 | 32.8
125737 | 37 | 9 | 2500 | 128.1 | 85.4 | 98.7 | 30 | 32 | 0.048 | 107 | 11.4 | 70 | 69.3 | 60.7 | 0.991 | 98.7 | 376.4 | 307 | 99 | 665.3 | 1.767 | 348 | 33.6 | 116.3 | 27.8 | 79.7 | 11.7 | 116.3 | 25.9 | 8.091 | 96.5 | 86.3 | 25 | 26.7 | 87 | 31 | 1.003 | 66.3 | 94 | 8290 | 28.2 | 113 | 34.6 | 0 | 19.6 | 0 | 40.2 | 32.8
125739 | 39 | 9 | 2502 | 128.7 | 85.4 | 98.8 | 30 | 32 | 0.05 | 107 | 11.4 | 70 | 69.4 | 60.7 | 0.991 | 98.7 | 376.5 | 306.9 | 99.1 | 665.3 | 1.772 | 346.6 | 33.7 | 115.7 | 27.8 | 79.8 | 11.7 | 115.7 | 25.9 | 8.167 | 96.8 | 86.5 | 25 | 27.1 | 87 | 31 | 0.999 | 66.7 | 98 | 8530 | 28.2 | 114.6 | 34.6 | 0 | 20.7 | 0 | 39.9 | 32.8
125741 | 41 | 9 | 2501 | 128.5 | 85.5 | 98.8 | 30 | 32 | 0.051 | 107 | 11.4 | 70 | 69.2 | 60.6 | 0.99 | 98.7 | 376.2 | 306.7 | 99.1 | 665.4 | 1.762 | 345 | 33.8 | 116.2 | 27.8 | 79.8 | 11.6 | 116.2 | 25.9 | 8.154 | 96.7 | 86.5 | 25 | 26.7 | 87 | 31 | 1 | 66.7 | 98 | 8190 | 28.2 | 115.2 | 34.6 | -16.1 | 20.2 | 0 | 39.8 | 32.9
125743 | 43 | 9 | 2501 | 128.5 | 85.5 | 98.8 | 30 | 32 | 0.05 | 107 | 11.4 | 70 | 69.2 | 60.4 | 0.992 | 98.7 | 376.1 | 306.5 | 99.2 | 665.5 | 1.758 | 346.8 | 33.7 | 115.8 | 27.8 | 79.8 | 11.7 | 115.7 | 25.9 | 8.169 | 96.8 | 86.6 | 25 | 27.1 | 87 | 31 | 1.001 | 66.7 | 98 | 8360 | 28.6 | 114.3 | 34.6 | 0.1 | 19.8 | 0 | 40 | 32.8
125745 | 45 | 9 | 2500 | 128.7 | 85.5 | 98.9 | 30 | 32 | 0.051 | 107 | 11.4 | 70 | 69.2 | 60.5 | 0.991 | 98.7 | 376.1 | 306.4 | 99.3 | 665.7 | 1.76 | 349.6 | 33.8 | 115.7 | 27.8 | 79.8 | 11.7 | 115.6 | 25.9 | 8.186 | 96.6 | 87 | 25 | 26.7 | 88 | 31 | 1.003 | 66.3 | 98 | 8160 | 28.2 | 114.6 | 34.6 | 0.1 | 19.8 | 0 | 40.2 | 32.9
125747 | 47 | 9 | 2499 | 128.4 | 85.5 | 98.9 | 30 | 32 | 0.051 | 107 | 11.4 | 69.9 | 69.3 | 60.3 | 0.989 | 98.7 | 375.9 | 306.2 | 99.3 | 665.8 | 1.764 | 350.1 | 33.7 | 116.3 | 27.8 | 79.9 | 11.7 | 116.3 | 25.9 | 8.183 | 96.6 | 87.1 | 25 | 26.7 | 88 | 31 | 0.999 | 66.3 | 98 | 8160 | 28.2 | 115.2 | 34.6 | 0 | 20.1 | 0 | 40.2 | 32.9
125749 | 49 | 9 | 2500 | 128.1 | 85.6 | 99 | 30 | 32 | 0.051 | 107 | 11.4 | 69.9 | 69.3 | 60.3 | 0.992 | 98.7 | 375.9 | 306.1 | 99.3 | 665.8 | 1.766 | 350 | 33.7 | 116.6 | 27.8 | 79.9 | 11.7 | 116.5 | 26 | 8.12 | 96.6 | 87.5 | 25 | 26.7 | 88 | 31 | 1.002 | 66.3 | 98 | 8360 | 28.2 | 117.5 | 34.6 | 0 | 19.6 | 0 | 40.2 | 32.9
125751 | 51 | 9 | 2500 | 128.3 | 85.6 | 99 | 30 | 32 | 0.051 | 107 | 11.4 | 69.9 | 69.3 | 60.1 | 0.991 | 98.7 | 375.5 | 305.9 | 99.4 | 665.8 | 1.772 | 347.9 | 33.7 | 116.6 | 27.8 | 79.9 | 11.7 | 116.6 | 26 | 8.119 | 96.5 | 87.4 | 25 | 26.7 | 88 | 31 | 1.001 | 66.3 | 98 | 8190 | 28.2 | 115.2 | 34.7 | 0.1 | 20.1 | 0 | 40.2 | 32.8
125753 | 53 | 9 | 2501 | 128.3 | 85.6 | 99.1 | 30 | 32 | 0.051 | 107 | 11.4 | 70 | 69.3 | 59.9 | 0.989 | 98.7 | 375.3 | 305.6 | 99.4 | 665.7 | 1.781 | 346.5 | 33.7 | 116.3 | 27.8 | 79.9 | 11.7 | 116.3 | 26 | 8.142 | 96.6 | 87.5 | 25 | 26.7 | 88 | 31 | 1.001 | 66.3 | 94 | 8380 | 28.6 | 115.2 | 34.6 | 0 | 20.3 | 0 | 40.1 | 32.8
125755 | 55 | 9 | 2501 | 128.7 | 85.6 | 99.1 | 30 | 32 | 0.05 | 107 | 11.4 | 70.1 | 69.2 | 59.9 | 0.992 | 98.7 | 375.1 | 305.3 | 99.5 | 665.6 | 1.779 | 347.6 | 33.8 | 115.9 | 27.8 | 79.9 | 11.8 | 115.9 | 26 | 8.166 | 96.8 | 87.7 | 25 | 27.1 | 88 | 31 | 1.001 | 66.7 | 98 | 8330 | 28.2 | 114.6 | 34.6 | 0 | 20.4 | 0 | 39.5 | 32.9
125757 | 57 | 9 | 2499 | 128 | 85.7 | 99.2 | 30 | 32 | 0.052 | 107 | 11.4 | 70.1 | 69.3 | 60.1 | 0.991 | 98.7 | 374.7 | 305 | 99.5 | 665.7 | 1.783 | 346.7 | 33.7 | 116.4 | 27.8 | 79.9 | 11.7 | 116.4 | 26 | 8.118 | 96.6 | 88.1 | 25 | 26.7 | 88 | 31 | 0.999 | 65.9 | 98 | 8090 | 28.2 | 117.5 | 34.7 | -16.1 | 20.1 | 0 | 39.7 | 32.9
125759 | 59 | 9 | 2500 | 128.3 | 85.7 | 99.2 | 30 | 32 | 0.05 | 107 | 11.4 | 70 | 69.5 | 60.5 | 0.989 | 98.7 | 374.7 | 304.8 | 99.5 | 665.7 | 1.799 | 346 | 33.7 | 116.4 | 27.8 | 80 | 11.7 | 116.3 | 26 | 8.116 | 96.6 | 88.5 | 25 | 26.7 | 88 | 31 | 1.002 | 66.3 | 98 | 8140 | 28.2 | 114.9 | 34.7 | -16.1 | 20 | 0 | 39.6 | 32.8
125761 | 61 | 9 | 2499 | 127.9 | 85.7 | 99.3 | 30 | 32 | 0.051 | 107 | 11.5 | 70 | 69.4 | 60.8 | 0.992 | 98.7 | 374.5 | 304.6 | 99.6 | 665.7 | 1.773 | 346.9 | 33.6 | 116.5 | 27.8 | 80 | 11.7 | 116.4 | 26 | 8.117 | 96.6 | 88.3 | 25 | 26.3 | 88 | 31 | 1.002 | 66.3 | 98 | 8290 | 28.6 | 115.2 | 34.5 | 0.1 | 20.1 | 0 | 39.5 | 32.9
125763 | 63 | 9 | 2500 | 128 | 85.7 | 99.3 | 30 | 32 | 0.05 | 107 | 11.5 | 70 | 69.3 | 61 | 0.991 | 98.7 | 374.2 | 304.3 | 99.6 | 665.8 | 1.758 | 347.9 | 33.6 | 116.5 | 27.8 | 80 | 11.6 | 116.5 | 26 | 8.127 | 96.5 | 88.3 | 25 | 26.7 | 88 | 31 | 0.999 | 66.3 | 98 | 8140 | 28.2 | 115.2 | 34.5 | 0.1 | 19.9 | 0 | 39.6 | 32.9
125765 | 65 | 9 | 2502 | 128.5 | 85.7 | 99.4 | 30 | 32 | 0.05 | 107 | 11.4 | 70 | 69.2 | 61.2 | 0.991 | 98.7 | 374.2 | 304.1 | 99.7 | 665.8 | 1.767 | 345.6 | 33.7 | 116.1 | 27.8 | 80 | 11.7 | 116 | 26 | 8.13 | 96.6 | 88.6 | 25 | 26.7 | 88 | 31 | 1.002 | 66.3 | 98 | 8070 | 28.2 | 114.6 | 34.5 | 0 | 19.9 | 0 | 39.8 | 32.8
125767 | 67 | 9 | 2499 | 128.3 | 85.7 | 99.4 | 30 | 32 | 0.05 | 107 | 11.5 | 70 | 69.2 | 61.3 | 0.992 | 98.7 | 374.2 | 304.1 | 99.7 | 665.8 | 1.763 | 344.7 | 33.7 | 116 | 27.8 | 80 | 11.7 | 116 | 26 | 8.141 | 96.5 | 88.8 | 25 | 26.7 | 88 | 31 | 0.998 | 66.3 | 94 | 8380 | 28.2 | 115.2 | 34.4 | 0 | 19.8 | 0 | 40.2 | 32.9
125769 | 69 | 9 | 2500 | 128.1 | 85.8 | 99.4 | 30 | 32 | 0.048 | 107 | 11.4 | 70 | 69.2 | 61.5 | 0.991 | 98.7 | 373.8 | 303.8 | 99.7 | 665.9 | 1.762 | 345.2 | 33.6 | 116.4 | 27.8 | 80 | 11.7 | 116.4 | 26 | 8.13 | 96.5 | 89.1 | 25 | 26.7 | 88 | 31 | 1.005 | 66.3 | 94 | 8430 | 28.2 | 115.2 | 34.6 | 0.1 | 19.8 | 0 | 40.4 | 32.9
125771 | 71 | 9 | 2501 | 128.3 | 85.8 | 99.5 | 30 | 32 | 0.049 | 107 | 11.5 | 70 | 69.3 | 61.4 | 0.991 | 98.7 | 373.6 | 303.6 | 99.8 | 665.8 | 1.746 | 345.4 | 33.7 | 116.6 | 27.7 | 80 | 11.7 | 116.5 | 26 | 8.127 | 96.6 | 89.1 | 25 | 27.1 | 88 | 31 | 1.003 | 66.3 | 94 | 8530 | 28.2 | 115.9 | 34.5 | -16.1 | 20.1 | 0 | 40.3 | 32.8
125773 | 73 | 9 | 2501 | 128.4 | 85.8 | 99.5 | 30 | 32 | 0.051 | 107 | 11.5 | 69.9 | 69.3 | 61 | 0.991 | 98.7 | 373.5 | 303.5 | 99.9 | 665.8 | 1.733 | 345.7 | 33.7 | 116.4 | 27.7 | 80 | 11.7 | 116.4 | 26 | 8.159 | 96.6 | 89.1 | 25 | 26.7 | 88 | 31 | 0.999 | 66.3 | 94 | 8260 | 28.2 | 113 | 34.6 | -16.2 | 20.2 | 0 | 40.1 | 32.8
125775 | 75 | 9 | 2502 | 129 | 85.8 | 99.6 | 30 | 32 | 0.05 | 107.1 | 11.5 | 70 | 69.3 | 60.6 | 0.991 | 98.7 | 373.5 | 303.3 | 99.9 | 665.8 | 1.75 | 345.5 | 33.8 | 115.9 | 27.7 | 80 | 11.7 | 115.9 | 26 | 8.171 | 96.9 | 89.4 | 25 | 27.1 | 88 | 31 | 1.003 | 66.7 | 95 | 8550 | 28.2 | 112.6 | 34.5 | -16.2 | 20.2 | 0 | 39.6 | 32.9
125777 | 77 | 9 | 2499 | 128 | 85.8 | 99.6 | 30 | 32 | 0.048 | 107 | 11.5 | 70 | 69.2 | 60.6 | 0.991 | 98.7 | 373 | 303 | 99.9 | 665.8 | 1.724 | 345.1 | 33.7 | 116.5 | 27.7 | 80 | 11.7 | 116.5 | 26 | 8.141 | 96.7 | 89.8 | 25 | 26.7 | 88 | 31 | 1 | 66.3 | 94 | 8580 | 28.6 | 115.6 | 34.6 | -16.2 | 20.1 | 0 | 39.6 | 32.8
125779 | 79 | 9 | 2500 | 128.6 | 85.8 | 99.6 | 30 | 32 | 0.049 | 107 | 11.5 | 70 | 69.2 | 60.3 | 0.991 | 98.7 | 372.9 | 302.8 | 99.9 | 665.9 | 1.72 | 345 | 33.7 | 116.5 | 27.7 | 80 | 11.6 | 116.5 | 26.1 | 8.123 | 96.6 | 90 | 25 | 26.7 | 88 | 31 | 1 | 65.9 | 94 | 8290 | 28.2 | 115.2 | 34.6 | -16.2 | 19.8 | 0 | 40 | 32.9
125781 | 81 | 9 | 2501 | 128.4 | 85.8 | 99.7 | 30 | 32 | 0.048 | 107 | 11.5 | 70 | 69.2 | 60 | 0.991 | 98.7 | 372.8 | 302.5 | 99.9 | 666 | 1.728 | 345.8 | 33.7 | 116 | 27.7 | 80 | 11.7 | 115.9 | 26.1 | 8.113 | 96.6 | 89.8 | 25 | 26.7 | 88 | 31 | 1.001 | 66.3 | 98 | 8530 | 28.2 | 114.3 | 34.6 | -16.3 | 20 | 0 | 40.1 | 32.8
125783 | 83 | 9 | 2500 | 128.6 | 85.9 | 99.7 | 30 | 32 | 0.048 | 107 | 11.5 | 70 | 69.2 | 60.2 | 0.991 | 98.7 | 372.8 | 302.4 | 100 | 666 | 1.726 | 344.7 | 33.8 | 115.6 | 27.6 | 80 | 11.7 | 115.6 | 26.1 | 8.154 | 96.7 | 89.7 | 25 | 27.1 | 88 | 31 | 1 | 66.3 | 98 | 8310 | 28.2 | 114.3 | 34.7 | -16.2 | 19.6 | 0 | 40.5 | 32.8
125785 | 85 | 9 | 2498 | 128.2 | 85.8 | 99.7 | 30 | 32 | 0.051 | 107 | 11.5 | 70 | 69.2 | 60 | 0.991 | 98.7 | 372.5 | 302.2 | 100 | 666.2 | 1.729 | 346.1 | 33.7 | 116 | 27.7 | 80 | 11.7 | 115.9 | 26.1 | 8.165 | 96.7 | 89.9 | 25 | 26.7 | 88 | 31 | 0.998 | 66.7 | 98 | 8410 | 28.6 | 114.9 | 34.7 | -16.1 | 20.1 | 0 | 40.2 | 32.9
125787 | 87 | 9 | 2501 | 128.2 | 85.8 | 99.8 | 30 | 32 | 0.048 | 107 | 11.5 | 70 | 69.1 | 59.8 | 0.992 | 98.7 | 372.4 | 302.1 | 100.1 | 666.3 | 1.707 | 347.2 | 33.7 | 116.2 | 27.7 | 80 | 11.7 | 116.2 | 26.1 | 8.119 | 96.6 | 90 | 25 | 26.3 | 88 | 31 | 1.002 | 66.3 | 98 | 8090 | 28.2 | 114.9 | 34 | -16.1 | 19.8 | 0 | 40.4 | 32.9
125789 | 89 | 9 | 2499 | 127.9 | 85.9 | 99.9 | 30 | 32 | 0.05 | 107 | 11.5 | 70 | 69 | 59.7 | 0.991 | 98.7 | 372.2 | 302 | 100.1 | 666.3 | 1.69 | 345.5 | 33.6 | 116.5 | 27.7 | 80.1 | 11.7 | 116.4 | 26.1 | 8.132 | 96.6 | 89.9 | 25 | 26.7 | 88 | 31 | 0.999 | 66.3 | 98 | 8410 | 28.2 | 115.2 | 34.5 | -16.2 | 20 | 0 | 40.5 | 32.8
125791 | 91 | 9 | 2500 | 128.2 | 85.9 | 99.9 | 30 | 32 | 0.049 | 107 | 11.5 | 70 | 69 | 59.7 | 0.99 | 98.7 | 372.1 | 301.7 | 100.2 | 666.3 | 1.633 | 346.9 | 33.6 | 116.7 | 27.7 | 80.1 | 11.7 | 116.7 | 26.1 | 8.11 | 96.5 | 89.1 | 25 | 26.3 | 88 | 31 | 0.999 | 65.9 | 98 | 8380 | 28.2 | 117.5 | 34 | -16.1 | 20.1 | 0 | 40.5 | 32.8
125793 | 93 | 9 | 2500 | 128.1 | 85.9 | 99.9 | 30 | 32 | 0.049 | 107 | 11.5 | 70.1 | 69 | 60 | 0.993 | 98.7 | 371.9 | 301.5 | 100.3 | 666.3 | 1.6 | 348.4 | 33.6 | 116.8 | 27.7 | 80.1 | 11.7 | 116.7 | 26.1 | 8.119 | 96.5 | 88.6 | 25 | 26.3 | 88 | 31 | 1.004 | 66.3 | 98 | 8120 | 28.2 | 117.5 | 34.7 | -16.1 | 19.8 | 0 | 40.3 | 32.9
125795 | 95 | 9 | 2502 | 128.6 | 85.9 | 100 | 30 | 32 | 0.047 | 107.1 | 11.5 | 70.1 | 69 | 60.2 | 0.991 | 98.7 | 371.7 | 301.2 | 100.3 | 666.3 | 1.578 | 348.9 | 33.7 | 116.1 | 27.7 | 80.1 | 11.7 | 116.1 | 26.1 | 8.161 | 96.7 | 88.6 | 25 | 26.7 | 88 | 31 | 1.001 | 66.7 | 98 | 8430 | 28.2 | 114.6 | 34.7 | -16.1 | 20.5 | 0 | 39.8 | 32.8
125797 | 97 | 9 | 2501 | 128.9 | 85.9 | 100 | 30 | 32 | 0.047 | 107 | 11.5 | 70.1 | 69.1 | 60.4 | 0.989 | 98.7 | 371.6 | 301.1 | 100.3 | 666.4 | 1.571 | 349.3 | 33.8 | 116.3 | 27.7 | 80.1 | 11.6 | 116.3 | 26.1 | 8.207 | 96.6 | 88.5 | 25 | 26.7 | 88 | 31 | 0.999 | 65.9 | 94 | 8410 | 28.2 | 115.2 | 34.5 | -16.2 | 19.5 | 0 | 40.2 | 32.9
125799 | 99 | 9 | 2500 | 128.8 | 85.9 | 100 | 30 | 32 | 0.05 | 107.1 | 11.5 | 70.1 | 69.1 | 60.5 | 0.992 | 98.7 | 371.5 | 300.8 | 100.2 | 666.5 | 1.523 | 349.8 | 33.8 | 115.8 | 27.7 | 80.1 | 11.6 | 115.8 | 26.1 | 8.179 | 96.6 | 87.8 | 25 | 26.7 | 88 | 31 | 1 | 66.3 | 98 | 8140 | 28.2 | 114.3 | 34.5 | -16.2 | 19.9 | 0 | 40.3 | 32.8
125801 | 101 | 9 | 2499 | 128.7 | 85.9 | 100.1 | 30 | 32 | 0.048 | 107.1 | 11.5 | 70 | 69.2 | 60.6 | 0.991 | 98.7 | 371 | 300.4 | 100.3 | 666.6 | 1.473 | 350.1 | 33.8 | 116.3 | 27.7 | 80.1 | 11.6 | 116.2 | 26.1 | 8.19 | 96.7 | 86.6 | 25 | 26.7 | 88 | 31 | 1.006 | 66.3 | 98 | 8260 | 28.2 | 115.2 | 34.6 | -16.2 | 20.4 | 0 | 39.7 | 32.8
125803 | 103 | 9 | 2501 | 129.1 | 85.9 | 100.1 | 30 | 32 | 0.047 | 107.1 | 11.5 | 70 | 69.2 | 60.6 | 0.989 | 98.7 | 370.8 | 300.2 | 100.4 | 666.7 | 1.48 | 346.6 | 33.9 | 116.6 | 27.8 | 80.1 | 11.7 | 116.5 | 26.1 | 8.186 | 96.6 | 85.9 | 25 | 26.7 | 88 | 31 | 0.998 | 66.3 | 98 | 8480 | 28.2 | 115.6 | 34.6 | -16.2 | 20.2 | 0 | 39.7 | 32.8
125805 | 105 | 9 | 2502 | 129.3 | 85.9 | 100.2 | 30 | 32 | 0.048 | 107.1 | 11.5 | 69.9 | 69.2 | 60.7 | 0.992 | 98.7 | 370.6 | 300 | 100.4 | 666.8 | 1.476 | 346.5 | 33.9 | 115.9 | 27.8 | 80.1 | 11.7 | 115.8 | 26.1 | 8.197 | 96.7 | 85.7 | 25 | 27.1 | 88 | 31 | 1 | 66.7 | 95 | 8430 | 28.2 | 112.6 | 34.6 | -16.1 | 19.8 | 0 | 40.1 | 32.8
125807 | 107 | 9 | 2498 | 128.7 | 85.9 | 100.2 | 30 | 32 | 0.05 | 107 | 11.5 | 69.9 | 69.2 | 60.9 | 0.991 | 98.7 | 370.8 | 300.1 | 100.4 | 666.9 | 1.544 | 347.4 | 33.8 | 116 | 27.8 | 80.1 | 11.7 | 116 | 26.1 | 8.178 | 96.5 | 85.6 | 25 | 26.7 | 88 | 31 | 0.998 | 66.3 | 94 | 8290 | 28.2 | 115.2 | 34.6 | -16.2 | 19.6 | 0 | 40.5 | 32.8
125809 | 109 | 9 | 2502 | 129.2 | 85.9 | 100.2 | 30 | 32 | 0.05 | 107 | 11.5 | 69.9 | 69.2 | 60.9 | 0.99 | 98.7 | 370.6 | 299.8 | 100.4 | 667 | 1.53 | 347.5 | 33.9 | 116.1 | 27.8 | 80.1 | 11.6 | 116.1 | 26.1 | 8.208 | 96.6 | 85.6 | 25 | 26.7 | 88 | 31 | 1.001 | 66.3 | 94 | 8380 | 28.2 | 115.2 | 34.5 | -16.2 | 19.9 | 0 | 40.3 | 32.9
125811 | 111 | 9 | 2498 | 128.3 | 85.9 | 100.2 | 30 | 32 | 0.05 | 107 | 11.5 | 70 | 69.3 | 61 | 0.991 | 98.7 | 370.5 | 299.7 | 100.6 | 667.1 | 1.502 | 347.6 | 33.8 | 116.7 | 27.8 | 80.1 | 11.7 | 116.6 | 26.1 | 8.177 | 96.5 | 85.1 | 25 | 26.3 | 88 | 31 | 0.999 | 66.3 | 94 | 8410 | 28.2 | 115.6 | 34.7 | -16.2 | 20.1 | 0 | 40.4 | 32.8
125813 | 113 | 9 | 2501 | 128.9 | 85.9 | 100.3 | 30 | 32 | 0.049 | 107 | 11.5 | 70.1 | 69.3 | 60.8 | 0.991 | 98.7 | 370.4 | 299.6 | 100.6 | 667.1 | 1.508 | 347.1 | 33.8 | 116.7 | 27.8 | 80.1 | 11.7 | 116.7 | 26.1 | 8.197 | 96.5 | 85 | 25 | 26.3 | 88 | 31 | 0.999 | 66.3 | 94 | 8330 | 28.2 | 115.6 | 34.6 | -16.1 | 20 | 0 | 40.4 | 32.8
125815 | 115 | 9 | 2500 | 128.5 | 85.9 | 100.3 | 30 | 32 | 0.051 | 107 | 11.5 | 70.1 | 69.2 | 60.6 | 0.99 | 98.7 | 370.4 | 299.4 | 100.7 | 667 | 1.503 | 348.4 | 33.7 | 116.7 | 27.8 | 80.1 | 11.7 | 116.7 | 26.1 | 8.175 | 96.5 | 85.5 | 25 | 26.3 | 88 | 31 | 1.002 | 66.3 | 94 | 8360 | 28.2 | 115.9 | 34.7 | -16.2 | 20 | 0 | 40.3 | 32.8
125817 | 117 | 9 | 2500 | 128.6 | 85.9 | 100.4 | 30 | 32 | 0.051 | 107 | 11.5 | 70.1 | 69.2 | 60.4 | 0.991 | 98.7 | 370.5 | 299.2 | 100.6 | 666.9 | 1.559 | 348.2 | 33.8 | 116.3 | 27.8 | 80.1 | 11.7 | 116.3 | 26.1 | 8.177 | 96.5 | 86.1 | 25 | 26.7 | 88 | 31 | 0.997 | 66.3 | 94 | 8550 | 28.2 | 113 | 34.5 | -16.2 | 19.6 | 0 | 40.5 | 32.8
125819 | 119 | 9 | 2500 | 128.8 | 85.9 | 100.4 | 30 | 32 | 0.05 | 107 | 11.5 | 69.9 | 69.1 | 60.2 | 0.991 | 98.7 | 370.4 | 299.3 | 100.7 | 666.8 | 1.574 | 348.2 | 33.8 | 115.8 | 27.9 | 80.1 | 11.7 | 115.8 | 26.1 | 8.205 | 96.8 | 86.7 | 25 | 26.7 | 88 | 31 | 1.002 | 66.7 | 94 | 8360 | 28.2 | 112.6 | 34.7 | -16.1 | 20.2 | 0 | 40.2 | 32.8
125821 | 121 | 9 | 2500 | 129 | 85.9 | 100.4 | 30 | 32 | 0.049 | 107.1 | 11.5 | 69.9 | 69 | 60.2 | 0.99 | 98.7 | 370.1 | 299.1 | 100.7 | 666.9 | 1.607 | 345.5 | 33.9 | 116.3 | 27.9 | 80.1 | 11.7 | 116.2 | 26.2 | 8.214 | 96.9 | 87 | 25 | 26.7 | 88 | 31 | 1 | 66.7 | 98 | 8480 | 28.2 | 114.9 | 34.7 | -16.3 | 20.6 | 0 | 39.8 | 32.8
125823 | 123 | 9 | 2498 | 128.4 | 85.9 | 100.4 | 30 | 32 | 0.051 | 107 | 11.5 | 69.9 | 68.9 | 60.4 | 0.991 | 98.7 | 369.7 | 298.7 | 100.7 | 666.9 | 1.57 | 344.8 | 33.8 | 116.6 | 27.9 | 80.1 | 11.7 | 116.5 | 26.2 | 8.199 | 96.8 | 87.4 | 25 | 26.7 | 88 | 31 | 0.996 | 66.3 | 98 | 8160 | 28.2 | 115.2 | 34.6 | -16.2 | 20.1 | 0 | 39.8 | 32.8
125825 | 125 | 9 | 2499 | 128.4 | 85.9 | 100.5 | 30 | 32 | 0.05 | 107 | 11.5 | 69.8 | 68.8 | 60.7 | 0.991 | 98.7 | 369.6 | 298.6 | 100.8 | 666.9 | 1.578 | 343.7 | 33.7 | 116.6 | 27.9 | 80.1 | 11.6 | 116.5 | 26.2 | 8.158 | 96.5 | 87.7 | 25 | 26.7 | 88 | 31 | 0.998 | 66.3 | 94 | 8410 | 28.2 | 115.6 | 34.6 | -16.2 | 19.8 | 0 | 40 | 32.8
125827 | 127 | 9 | 2500 | 128.5 | 85.9 | 100.5 | 30 | 32 | 0.051 | 107 | 11.5 | 69.9 | 68.8 | 60.8 | 0.991 | 98.7 | 369.4 | 298.3 | 100.8 | 666.9 | 1.61 | 345.1 | 33.7 | 116.4 | 27.9 | 80.1 | 11.7 | 116.4 | 26.2 | 8.134 | 96.6 | 88.1 | 25 | 26.3 | 88 | 31 | 0.998 | 66.3 | 94 | 8510 | 28.2 | 115.2 | 34.6 | -16.1 | 19.9 | 0 | 39.8 | 32.8
125829 | 129 | 9 | 2501 | 128.9 | 85.9 | 100.5 | 30 | 32 | 0.05 | 107 | 11.5 | 69.9 | 68.9 | 60.7 | 0.99 | 98.7 | 369.6 | 298.4 | 100.9 | 666.9 | 1.658 | 345.8 | 33.8 | 116 | 27.9 | 80.1 | 11.7 | 116 | 26.2 | 8.184 | 96.8 | 88.5 | 25 | 27.1 | 88 | 31 | 1 | 66.7 | 95 | 8410 | 28.2 | 112.6 | 34.7 | -16.1 | 20.1 | 0 | 39.7 | 32.8
125831 | 131 | 9 | 2500 | 128.7 | 85.9 | 100.5 | 30 | 32 | 0.048 | 107 | 11.5 | 69.9 | 69 | 60.6 | 0.991 | 98.7 | 369.7 | 298.3 | 100.9 | 666.9 | 1.692 | 346.6 | 33.8 | 115.8 | 27.9 | 80.1 | 11.7 | 115.8 | 26.2 | 8.16 | 96.8 | 88.6 | 25 | 27.1 | 88 | 31 | 0.999 | 66.3 | 95 | 8580 | 28.2 | 112.6 | 34.7 | -16.2 | 19.8 | 0 | 39.9 | 32.8
125833 | 133 | 9 | 2498 | 128.1 | 85.9 | 100.5 | 30 | 32 | 0.048 | 107 | 11.5 | 70 | 69 | 60.5 | 0.99 | 98.7 | 369.5 | 298.2 | 101 | 666.9 | 1.685 | 347.3 | 33.7 | 116.1 | 28 | 80.1 | 11.7 | 116.1 | 26.2 | 8.144 | 96.7 | 88.6 | 25 | 27.1 | 88 | 31 | 1.003 | 66.3 | 95 | 8600 | 28.2 | 115.2 | 34 | -16.2 | 20 | 0 | 39.8 | 32.9
125835 | 135 | 9 | 2501 | 128.5 | 85.9 | 100.5 | 30 | 32 | 0.049 | 107 | 11.5 | 70.1 | 69 | 60.6 | 0.99 | 98.7 | 369.4 | 298.1 | 101 | 666.9 | 1.707 | 348.8 | 33.7 | 116 | 28 | 80.1 | 11.7 | 116 | 26.2 | 8.189 | 96.7 | 88.9 | 25 | 27.1 | 88 | 31 | 0.998 | 66.3 | 95 | 8380 | 28.2 | 113 | 34.6 | -16.2 | 20 | 0 | 39.7 | 32.9
125837 | 137 | 9 | 2498 | 127.9 | 85.9 | 100.4 | 30 | 32 | 0.052 | 107 | 11.5 | 70.1 | 69 | 61 | 0.991 | 98.7 | 369.4 | 298.1 | 100.9 | 666.9 | 1.721 | 348.9 | 33.6 | 116.3 | 28 | 80.1 | 11.8 | 116.3 | 26.2 | 8.122 | 96.7 | 89.1 | 25 | 27.1 | 88 | 31 | 0.998 | 66.7 | 94 | 8380 | 28.2 | 115.2 | 34.7 | -16.2 | 19.9 | 0 | 39.7 | 32.9
125839 | 139 | 9 | 2500 | 128.1 | 85.9 | 100.3 | 30 | 32 | 0.052 | 107 | 11.5 | 70.2 | 69 | 61.6 | 0.99 | 98.7 | 369.4 | 298.1 | 101 | 666.9 | 1.729 | 348.8 | 33.6 | 116.2 | 28 | 80.1 | 11.7 | 116.1 | 26.2 | 8.129 | 96.7 | 89.2 | 25 | 27.1 | 88 | 31 | 1.001 | 66.3 | 94 | 8410 | 28.2 | 113 | 34.6 | -16.2 | 19.9 | 0 | 39.9 | 32.9
125841 | 141 | 9 | 2499 | 127.9 | 85.9 | 100.3 | 30 | 32 | 0.052 | 107 | 11.5 | 70.1 | 69 | 62.1 | 0.99 | 98.7 | 369.5 | 298.1 | 101 | 666.8 | 1.734 | 348.4 | 33.6 | 116.3 | 28 | 80.1 | 11.7 | 116.3 | 26.2 | 8.114 | 96.6 | 89.1 | 25 | 26.7 | 88 | 31 | 0.999 | 66.7 | 94 | 8380 | 28.2 | 115.2 | 34.6 | -16.2 | 20 | 0 | 39.9 | 32.9
125843 | 143 | 9 | 2499 | 127.7 | 85.9 | 100.2 | 30 | 32 | 0.052 | 107 | 11.5 | 70.1 | 69.2 | 62.2 | 0.991 | 98.7 | 369.5 | 298 | 101 | 666.8 | 1.736 | 348 | 33.6 | 116.4 | 28 | 80.1 | 11.7 | 116.4 | 26.2 | 8.093 | 96.6 | 89.1 | 25 | 26.7 | 88 | 31 | 1.001 | 66.3 | 94 | 8410 | 28.2 | 115.2 | 34.7 | -16.2 | 19.8 | 0 | 40.1 | 32.9
125845 | 145 | 9 | 2500 | 127.8 | 86 | 100.2 | 30 | 32 | 0.052 | 107 | 11.5 | 70.1 | 69.2 | 61.9 | 0.99 | 98.7 | 369.7 | 298.1 | 101 | 666.6 | 1.734 | 347.7 | 33.6 | 116.4 | 28 | 80.1 | 11.7 | 116.4 | 26.2 | 8.101 | 96.6 | 89.3 | 25 | 26.7 | 88 | 31 | 1 | 66.3 | 94 | 8380 | 28.2 | 115.2 | 34.6 | -16.2 | 20.3 | 0 | 39.9 | 32.9
125847 | 147 | 9 | 2502 | 128.4 | 86 | 100.1 | 30 | 32 | 0.051 | 107 | 11.5 | 70 | 69.2 | 61.8 | 0.99 | 98.7 | 369.5 | 298 | 101.1 | 666.5 | 1.742 | 344.6 | 33.6 | 116 | 28 | 80.1 | 11.6 | 116 | 26.2 | 8.148 | 96.8 | 89.5 | 25 | 26.7 | 88 | 31 | 0.999 | 66.3 | 98 | 8070 | 28.2 | 114.6 | 34.6 | -16.2 | 20.2 | 0 | 39.8 | 32.9
125849 | 149 | 9 | 2498 | 128 | 85.9 | 100.1 | 30 | 32.1 | 0.052 | 107 | 11.5 | 70 | 69.3 | 62.1 | 0.992 | 98.7 | 369.4 | 298 | 101.1 | 666.5 | 1.722 | 345 | 33.7 | 116 | 28.1 | 80.1 | 11.7 | 116 | 26.2 | 8.113 | 96.6 | 89.8 | 25 | 27.1 | 88 | 31 | 1.001 | 66.3 | 98 | 8240 | 28.2 | 114.6 | 34 | -16.2 | 19.3 | 0 | 40.6 | 32.9
125851 | 151 | 9 | 2499 | 127.8 | 85.9 | 100.1 | 30 | 32.1 | 0.052 | 107 | 11.5 | 70 | 69.3 | 62.7 | 0.991 | 98.7 | 369.5 | 298.1 | 101 | 666.4 | 1.724 | 344.8 | 33.6 | 116.3 | 28.1 | 80.1 | 11.7 | 116.2 | 26.2 | 8.077 | 96.7 | 89.6 | 25 | 26.7 | 88 | 31 | 0.999 | 66.3 | 98 | 8260 | 28.2 | 114.9 | 34.6 | -16.1 | 20.4 | 0 | 40.1 | 32.9
125853 | 153 | 9 | 2500 | 127.7 | 86 | 100 | 30 | 32.1 | 0.05 | 107 | 11.5 | 70 | 69.3 | 63.3 | 0.99 | 98.7 | 369.7 | 298.2 | 101 | 666.3 | 1.717 | 345.3 | 33.5 | 116.3 | 28.2 | 80.1 | 11.7 | 116.3 | 26.2 | 8.096 | 96.7 | 89.4 | 25 | 26.7 | 88 | 31 | 1 | 66.7 | 98 | 8070 | 28.2 | 114.9 | 34.6 | -16.1 | 20.1 | 0 | 40 | 32.9
125855 | 155 | 9 | 2499 | 127.9 | 86 | 100 | 30.1 | 32.1 | 0.052 | 106.9 | 11.5 | 70 | 69.2 | 63.7 | 0.992 | 98.7 | 369.9 | 298.3 | 101.1 | 666.3 | 1.724 | 344.9 | 33.6 | 116.4 | 28.3 | 80.1 | 11.7 | 116.4 | 26.2 | 8.09 | 96.5 | 89.4 | 25 | 26.7 | 88 | 31 | 1 | 65.9 | 98 | 8380 | 28.2 | 115.2 | 34.4 | -16.2 | 19.6 | 0 | 40.5 | 32.9
125857 | 157 | 9 | 2500 | 127.7 | 86 | 100 | 30 | 32.1 | 0.052 | 107 | 11.5 | 70 | 69.2 | 64.1 | 0.991 | 98.7 | 369.7 | 298.1 | 101 | 666.2 | 1.717 | 346.5 | 33.5 | 116.5 | 28.3 | 80.1 | 11.6 | 116.5 | 26.2 | 8.113 | 96.6 | 89.6 | 25 | 26.7 | 88 | 31 | 0.999 | 66.3 | 98 | 8260 | 28.2 | 115.2 | 34.6 | -16.2 | 19.9 | 0 | 40.3 | 32.9
125859 | 159 | 9 | 2502 | 128.2 | 86 | 100 | 30 | 32.1 | 0.051 | 107 | 11.5 | 70.1 | 69.2 | 64.3 | 0.989 | 98.7 | 369.7 | 298.1 | 101.1 | 666.1 | 1.708 | 345.5 | 33.6 | 116 | 28.4 | 80.1 | 11.7 | 116 | 26.2 | 8.113 | 96.6 | 89.6 | 25 | 26.7 | 88 | 31 | 1.001 | 66.3 | 98 | 8040 | 28.2 | 114.3 | 34.5 | -16.1 | 19.4 | 0 | 40.6 | 32.9
125861 | 161 | 9 | 2501 | 128.3 | 86 | 100 | 30 | 32.1 | 0.051 | 107 | 11.5 | 70 | 69.2 | 64 | 0.993 | 98.7 | 369.6 | 298 | 101.1 | 666.1 | 1.71 | 346.3 | 33.7 | 115.8 | 28.4 | 80.1 | 11.7 | 115.7 | 26.2 | 8.124 | 96.9 | 88.7 | 25 | 27.1 | 88 | 31 | 0.997 | 66.3 | 94 | 8430 | 28.2 | 112.6 | 34.6 | -16.1 | 20.5 | 0 | 40 | 32.9
125863 | 163 | 9 | 2500 | 128.2 | 85.9 | 100 | 30.1 | 32.1 | 0.05 | 107 | 11.5 | 70 | 69.1 | 63.8 | 0.991 | 98.7 | 369.6 | 298 | 101.1 | 666.1 | 1.704 | 346.7 | 33.7 | 116.3 | 28.4 | 80.1 | 11.7 | 116.3 | 26.2 | 8.131 | 97 | 88.3 | 25 | 26.7 | 88 | 31 | 0.999 | 66.3 | 95 | 8510 | 28.2 | 115.6 | 34.6 | -16.2 | 20.4 | 0 | 39.9 | 32.9
125865 | 165 | 9 | 2501 | 128.3 | 85.9 | 100 | 30 | 32.1 | 0.049 | 107 | 11.5 | 70 | 69 | 63.8 | 0.989 | 98.7 | 369.7 | 298 | 101.1 | 666.1 | 1.71 | 346.6 | 33.7 | 115.9 | 28.5 | 80.1 | 11.7 | 115.8 | 26.2 | 8.151 | 96.9 | 88.3 | 25 | 27.1 | 88 | 31 | 1 | 66.7 | 95 | 8510 | 28.6 | 112.6 | 34.6 | -16.2 | 19.8 | 0 | 40 | 32.9
125867 | 167 | 9 | 2499 | 128.4 | 85.9 | 100 | 30 | 32.1 | 0.05 | 107 | 11.5 | 70 | 69.1 | 63.8 | 0.992 | 98.7 | 369.9 | 298.2 | 101.1 | 666.2 | 1.703 | 347.2 | 33.8 | 115.8 | 28.5 | 80.1 | 11.7 | 115.7 | 26.2 | 8.129 | 96.7 | 88.5 | 25 | 26.7 | 88 | 31 | 1.001 | 66.3 | 94 | 8290 | 28.2 | 112.6 | 34.6 | -16.2 | 19.3 | 0 | 40.5 | 32.9
125869 | 169 | 9 | 2498 | 127.9 | 85.9 | 100 | 30 | 32.1 | 0.051 | 107 | 11.5 | 70.1 | 69 | 63.9 | 0.991 | 98.7 | 369.5 | 297.9 | 101.1 | 666.2 | 1.683 | 348.3 | 33.6 | 116.2 | 28.5 | 80.1 | 11.7 | 116.2 | 26.2 | 8.103 | 96.6 | 87.9 | 25 | 26.3 | 88 | 31 | 0.999 | 65.9 | 95 | 8240 | 28.2 | 113 | 34.7 | -16.1 | 20.2 | 0 | 40.4 | 32.9
125871 | 171 | 9 | 2499 | 128 | 85.9 | 100 | 30 | 32.1 | 0.052 | 107 | 11.5 | 70 | 69 | 63.7 | 0.991 | 98.7 | 369.6 | 297.9 | 101.1 | 666.2 | 1.67 | 348.7 | 33.6 | 116.3 | 28.5 | 80.1 | 11.7 | 116.3 | 26.2 | 8.139 | 96.7 | 86.8 | 25 | 26.7 | 88 | 31 | 1.004 | 66.3 | 94 | 8530 | 28.2 | 115.6 | 34.5 | -16.2 | 19.9 | 0 | 40.4 | 32.9
125873 | 173 | 9 | 2500 | 127.8 | 85.9 | 100 | 30 | 32.1 | 0.049 | 107 | 11.5 | 70 | 69.1 | 63.4 | 0.992 | 98.7 | 369.4 | 297.8 | 101.1 | 666.2 | 1.66 | 349 | 33.6 | 116.5 | 28.6 | 80.1 | 11.7 | 116.4 | 26.2 | 8.128 | 96.8 | 86.2 | 25 | 26.3 | 88 | 31 | 0.999 | 66.3 | 94 | 8240 | 28.2 | 115.6 | 34.7 | -16.2 | 20.4 | 0 | 40 | 32.9
125875 | 175 | 9 | 2500 | 127.9 | 85.9 | 100 | 30 | 32.1 | 0.05 | 107 | 11.5 | 70 | 69.3 | 63.2 | 0.992 | 98.7 | 369.7 | 298 | 101.1 | 666.2 | 1.651 | 348.9 | 33.6 | 116.5 | 28.6 | 80 | 11.7 | 116.4 | 26.2 | 8.114 | 96.6 | 86.2 | 25 | 26.3 | 88 | 31 | 0.999 | 66.3 | 94 | 8310 | 28.2 | 115.2 | 34.7 | -16.1 | 19.9 | 0 | 40.3 | 32.9
125877 | 177 | 9 | 2501 | 128.2 | 85.9 | 100 | 30 | 32.1 | 0.049 | 107 | 11.5 | 69.9 | 69.3 | 63.2 | 0.991 | 98.7 | 369.6 | 298 | 101.1 | 666.1 | 1.644 | 349.1 | 33.6 | 116.3 | 28.6 | 80 | 11.7 | 116.2 | 26.2 | 8.125 | 96.6 | 86.2 | 25 | 26.3 | 88 | 31 | 1 | 66.3 | 98 | 8480 | 28.2 | 114.9 | 34.6 | -16.1 | 19.7 | 0 | 40.5 | 32.9
125879 | 179 | 9 | 2501 | 128.4 | 85.9 | 100 | 30 | 32.1 | 0.05 | 107 | 11.5 | 70 | 69.2 | 63.3 | 0.991 | 98.7 | 369.5 | 297.9 | 101.2 | 666.1 | 1.649 | 348 | 33.7 | 115.8 | 28.6 | 80 | 11.6 | 115.7 | 26.2 | 8.168 | 96.9 | 86.3 | 25 | 26.7 | 88 | 31 | 0.997 | 66.3 | 98 | 8330 | 28.2 | 114.6 | 34.7 | -16.1 | 20.6 | 0 | 40.1 | 32.9
125881 | 181 | 9 | 2499 | 128.2 | 85.9 | 100 | 30 | 32.1 | 0.05 | 107 | 11.5 | 70 | 69.1 | 63.1 | 0.991 | 98.7 | 369.5 | 298 | 101.1 | 666.1 | 1.656 | 347.1 | 33.7 | 116.3 | 28.6 | 80 | 11.6 | 116.2 | 26.2 | 8.161 | 96.9 | 85.9 | 25 | 26.7 | 88 | 31 | 1.002 | 66.3 | 94 | 8580 | 28.2 | 115.2 | 34.7 | -16.2 | 20.1 | 0 | 39.9 | 32.9
125883 | 183 | 9 | 2500 | 128.2 | 85.9 | 100 | 30 | 32.1 | 0.051 | 107 | 11.5 | 70 | 69.1 | 62.5 | 0.991 | 98.7 | 369.5 | 297.9 | 101.2 | 666.1 | 1.641 | 346.5 | 33.7 | 116.4 | 28.6 | 80 | 11.7 | 116.4 | 26.3 | 8.143 | 96.7 | 85.9 | 25 | 26.7 | 88 | 31 | 1.001 | 66.3 | 95 | 8380 | 28.6 | 115.6 | 34.6 | -16.2 | 20 | 0 | 39.9 | 32.9
125885 | 185 | 9 | 2500 | 128.2 | 86 | 100 | 30 | 32.1 | 0.051 | 107 | 11.5 | 70 | 68.9 | 62 | 0.99 | 98.7 | 369.6 | 298 | 101 | 666.1 | 1.645 | 347 | 33.7 | 116.2 | 28.5 | 80 | 11.7 | 116.2 | 26.3 | 8.164 | 96.7 | 86.2 | 25 | 27.1 | 88 | 31 | 0.997 | 66.3 | 95 | 8380 | 28.2 | 113 | 34.6 | -16.1 | 19.9 | 0 | 39.8 | 32.9
125887 | 187 | 9 | 2501 | 128.7 | 85.9 | 100 | 30 | 32.1 | 0.05 | 107 | 11.5 | 70 | 68.8 | 61.5 | 0.991 | 98.7 | 369.8 | 298.1 | 101.1 | 666.2 | 1.633 | 346.3 | 33.8 | 115.7 | 28.6 | 80 | 11.7 | 115.7 | 26.3 | 8.157 | 96.7 | 86.7 | 25 | 27.1 | 88 | 31 | 1.003 | 66.7 | 98 | 8360 | 28.2 | 112.3 | 34.7 | -16.2 | 19.2 | 0 | 40.4 | 32.9
125889 | 189 | 9 | 2499 | 128.3 | 85.9 | 100 | 30 | 32.1 | 0.052 | 107 | 11.5 | 69.9 | 68.9 | 61.1 | 0.991 | 98.7 | 369.8 | 298.2 | 101.1 | 666.3 | 1.633 | 346.4 | 33.7 | 116 | 28.6 | 80 | 11.7 | 116 | 26.3 | 8.152 | 96.7 | 87.1 | 25 | 27.1 | 88 | 31 | 1.002 | 66.3 | 98 | 8070 | 28.2 | 114.9 | 34.7 | -16.2 | 19.9 | 0 | 40.6 | 32.9
125891 | 191 | 9 | 2497 | 127.9 | 85.9 | 100 | 30 | 32.1 | 0.051 | 107 | 11.5 | 70 | 68.8 | 60.9 | 0.99 | 98.7 | 369.6 | 298 | 101.1 | 666.3 | 1.63 | 345.9 | 33.6 | 116.5 | 28.5 | 80 | 11.7 | 116.5 | 26.3 | 8.162 | 96.6 | 87.4 | 25 | 26.7 | 88 | 31 | 0.999 | 66.3 | 98 | 8360 | 28.2 | 115.2 | 34.6 | -16.3 | 19.9 | 0 | 40.7 | 32.9
125893 | 193 | 9 | 2500 | 128.1 | 85.9 | 100 | 30 | 32.1 | 0.052 | 107 | 11.5 | 70 | 68.8 | 61.1 | 0.992 | 98.7 | 369.5 | 297.8 | 101.2 | 666.2 | 1.637 | 345.7 | 33.6 | 116.7 | 28.5 | 80 | 11.7 | 116.6 | 26.3 | 8.1 | 96.7 | 87.8 | 25 | 26.7 | 88 | 31 | 0.998 | 65.9 | 98 | 8310 | 28.2 | 115.2 | 34.6 | -16.1 | 20.1 | 0 | 40.2 | 32.9
125895 | 195 | 9 | 2499 | 127.8 | 85.9 | 100 | 30 | 32.1 | 0.052 | 107 | 11.5 | 70 | 68.9 | 61.5 | 0.991 | 98.7 | 369.5 | 297.9 | 101.2 | 666.2 | 1.629 | 345.2 | 33.6 | 116.6 | 28.6 | 80 | 12 | 116.6 | 26.3 | 8.123 | 96.6 | 88.2 | 25 | 26.7 | 88 | 31 | 0.998 | 66.3 | 98 | 8040 | 28.6 | 115.2 | 34.6 | -16.1 | 20.1 | 0 | 40.4 | 32.9
125897 | 197 | 9 | 2500 | 128.1 | 85.9 | 100 | 30 | 32.1 | 0.051 | 107 | 11.5 | 70 | 69 | 61.5 | 0.99 | 98.7 | 369.7 | 298 | 101.2 | 666.1 | 1.613 | 345.4 | 33.6 | 116.4 | 28.5 | 80 | 11.7 | 116.3 | 26.3 | 8.168 | 96.6 | 88.5 | 25 | 26.7 | 88 | 31 | 1.009 | 66.3 | 98 | 8290 | 28.6 | 114.9 | 34.7 | -16.2 | 19.8 | 0 | 40.5 | 32.9
125899 | 199 | 9 | 2502 | 128.6 | 85.9 | 100 | 30 | 32.1 | 0.051 | 107 | 11.5 | 70 | 69.1 | 61.4 | 0.992 | 98.7 | 369.7 | 298 | 101.2 | 666.1 | 1.625 | 345.2 | 33.7 | 115.7 | 28.5 | 80 | 11.8 | 115.6 | 26.3 | 8.139 | 96.8 | 88.8 | 25 | 27.1 | 88 | 31 | 1.001 | 66.7 | 98 | 8310 | 28.2 | 114.3 | 34.7 | -16.1 | 20.1 | 0 | 40.5 | 32.9
125901 | 201 | 9 | 2500 | 128.6 | 85.9 | 100 | 30 | 32.1 | 0.05 | 107 | 11.5 | 70 | 69.2 | 61.3 | 0.991 | 98.7 | 369.6 | 297.8 | 101.1 | 666.2 | 1.633 | 344.4 | 33.8 | 116.2 | 28.5 | 80 | 11.7 | 116.1 | 26.3 | 8.167 | 96.9 | 88.9 | 25 | 26.7 | 88 | 31 | 1.001 | 66.3 | 98 | 8070 | 28.2 | 114.9 | 34.7 | -16.1 | 20.3 | 0 | 40 | 32.9
125903 | 203 | 9 | 2502 | 128.9 | 85.9 | 100 | 30 | 32.1 | 0.051 | 107 | 11.5 | 70 | 69.2 | 61.5 | 0.989 | 98.7 | 369.5 | 297.7 | 101.2 | 666.3 | 1.639 | 344.7 | 33.8 | 115.9 | 28.4 | 80 | 11.7 | 115.8 | 26.3 | 8.175 | 96.8 | 88.9 | 25 | 26.7 | 88 | 31 | 0.999 | 66.7 | 94 | 8530 | 28.2 | 112.6 | 34.5 | -16.1 | 19.9 | 0 | 40.2 | 32.9
125905 | 205 | 9 | 2501 | 128.9 | 85.9 | 100 | 30 | 32.1 | 0.05 | 107 | 11.5 | 70 | 69.3 | 61.7 | 0.992 | 98.7 | 369.4 | 297.7 | 101.2 | 666.4 | 1.653 | 344.3 | 33.8 | 115.7 | 28.4 | 80 | 11.7 | 115.7 | 26.3 | 8.153 | 96.9 | 89.2 | 25 | 27.1 | 88 | 31 | 1.003 | 66.7 | 95 | 8330 | 28.2 | 113 | 34.5 | -16.2 | 19.8 | 0 | 40.6 | 32.9
125907 | 207 | 9 | 2499 | 128.2 | 85.9 | 100.1 | 30 | 32.1 | 0.05 | 107 | 11.5 | 70 | 69.2 | 61.9 | 0.991 | 98.7 | 369.1 | 297.6 | 101.2 | 666.4 | 1.644 | 344.6 | 33.7 | 116.2 | 28.3 | 80 | 11.7 | 116.2 | 26.3 | 8.126 | 96.7 | 89.4 | 25 | 26.7 | 88 | 31 | 1.004 | 66.3 | 94 | 8460 | 28.2 | 115.2 | 34.6 | -16.1 | 19.8 | 0 | 40.6 | 32.9
125909 | 209 | 9 | 2499 | 128.1 | 85.9 | 100.1 | 30 | 32.1 | 0.048 | 107 | 11.5 | 70 | 69.2 | 61.9 | 0.99 | 98.7 | 369.2 | 297.6 | 101.2 | 666.4 | 1.635 | 344.1 | 33.7 | 116.2 | 28.3 | 80 | 11.6 | 116.2 | 26.3 | 8.162 | 96.6 | 89.6 | 25 | 26.7 | 88 | 31 | 1 | 66.3 | 98 | 8190 | 28.2 | 114.9 | 34.5 | -16.2 | 19.9 | 0 | 40.7 | 32.9
125911 | 211 | 9 | 2500 | 127.8 | 85.9 | 100.1 | 30 | 32.1 | 0.051 | 107 | 11.5 | 70 | 69.2 | 61.9 | 0.993 | 98.7 | 369.1 | 297.5 | 101.2 | 666.4 | 1.64 | 346 | 33.6 | 116.2 | 28.3 | 80 | 11.7 | 116.2 | 26.3 | 8.145 | 96.8 | 89.4 | 25 | 26.7 | 88 | 31 | 1.005 | 66.3 | 98 | 8210 | 28.2 | 114.9 | 34.6 | -16.1 | 20.4 | 0 | 40.1 | 32.9
125913 | 213 | 9 | 2499 | 128.1 | 85.9 | 100.1 | 30 | 32.1 | 0.051 | 107 | 11.5 | 70 | 69.2 | 62.1 | 0.991 | 98.7 | 369.3 | 297.7 | 101.2 | 666.4 | 1.627 | 345.4 | 33.6 | 116.5 | 28.3 | 80 | 11.7 | 116.4 | 26.3 | 8.129 | 96.6 | 89.3 | 25 | 26.7 | 88 | 31 | 1.002 | 66.3 | 98 | 8380 | 28.2 | 115.2 | 34 | -16.2 | 19.7 | 0 | 40.4 | 32.9
125915 | 215 | 9 | 2500 | 127.9 | 85.9 | 100.1 | 30 | 32.1 | 0.051 | 107 | 11.5 | 70 | 69.2 | 62.5 | 0.99 | 98.7 | 369.2 | 297.6 | 101.2 | 666.5 | 1.611 | 345 | 33.6 | 116.6 | 28.4 | 80 | 11.7 | 116.6 | 26.4 | 8.119 | 96.6 | 89.5 | 25 | 26.3 | 88 | 31 | 1.001 | 66.3 | 98 | 8120 | 28.2 | 115.2 | 34.6 | -16.2 | 20.2 | 0 | 40.3 | 32.9
125917 | 217 | 9 | 2500 | 127.8 | 85.9 | 100.1 | 30 | 32.1 | 0.05 | 107 | 11.5 | 70 | 69 | 62.5 | 0.992 | 98.7 | 369.2 | 297.7 | 101.2 | 666.4 | 1.613 | 345.4 | 33.6 | 116.4 | 28.4 | 80 | 11.7 | 116.4 | 26.4 | 8.117 | 96.6 | 89.7 | 25 | 26.7 | 88 | 31 | 0.999 | 66.3 | 98 | 8140 | 28.2 | 115.2 | 34.7 | 0 | 19.8 | 0 | 40.4 | 32.9
125919 | 219 | 9 | 2503 | 128.6 | 85.9 | 100.1 | 30 | 32.1 | 0.051 | 107 | 11.5 | 70 | 69 | 62.4 | 0.991 | 98.7 | 369.3 | 297.7 | 101.2 | 666.4 | 1.608 | 345.2 | 33.7 | 115.9 | 28.4 | 80 | 11.7 | 115.8 | 26.4 | 8.138 | 96.6 | 89.8 | 25 | 26.7 | 88 | 31 | 1.001 | 66.7 | 98 | 8480 | 28.2 | 114.3 | 34.7 | -16.1 | 19.8 | 0 | 40.7 | 32.9
125921 | 221 | 9 | 2502 | 128.6 | 85.9 | 100.1 | 30 | 32.1 | 0.048 | 107 | 11.5 | 70 | 68.9 | 62.5 | 0.99 | 98.7 | 369.1 | 297.5 | 101.3 | 666.4 | 1.615 | 344.9 | 33.7 | 116.1 | 28.4 | 80 | 11.7 | 116.1 | 26.4 | 8.176 | 96.9 | 89.2 | 25 | 26.7 | 88 | 31 | 0.998 | 66.3 | 95 | 8430 | 28.2 | 115.2 | 34.6 | -16.1 | 20.8 | 0 | 39.9 | 32.9
125923 | 223 | 9 | 2500 | 128.5 | 85.9 | 100.1 | 30 | 32.1 | 0.05 | 107 | 11.5 | 70.1 | 68.9 | 62.7 | 0.991 | 98.7 | 369.2 | 297.6 | 101.2 | 666.4 | 1.626 | 348.1 | 33.8 | 116 | 28.4 | 80 | 11.7 | 115.9 | 26.4 | 8.171 | 96.9 | 89 | 25 | 26.7 | 88 | 31 | 0.997 | 66.3 | 95 | 8510 | 28.2 | 113 | 34.7 | -16.2 | 19.7 | 0 | 40.3 | 32.9
125925 | 225 | 9 | 2501 | 128.9 | 85.9 | 100.1 | 30 | 32.1 | 0.047 | 107 | 11.5 | 70.1 | 69 | 62.6 | 0.991 | 98.7 | 369.5 | 297.9 | 101.2 | 666.5 | 1.619 | 345.9 | 33.8 | 115.6 | 28.4 | 80 | 11.7 | 115.5 | 26.4 | 8.173 | 96.8 | 88.9 | 25 | 27.1 | 88 | 31 | 0.999 | 66.7 | 95 | 8380 | 28.2 | 112.3 | 34.7 | -16.1 | 19.4 | 0 | 40.7 | 32.9
125927 | 227 | 9 | 2499 | 128.3 | 85.9 | 100 | 30 | 32.1 | 0.05 | 107 | 11.5 | 70 | 69 | 62 | 0.99 | 98.7 | 369.4 | 297.8 | 101.3 | 666.6 | 1.604 | 345.5 | 33.7 | 116 | 28.4 | 80 | 11.7 | 116 | 26.4 | 8.158 | 96.7 | 89 | 25 | 26.7 | 88 | 31 | 1 | 66.3 | 94 | 8360 | 28.2 | 115.2 | 34.7 | -16.1 | 19.7 | 0 | 40.6 | 32.9
125929 | 229 | 9 | 2498 | 128.1 | 85.9 | 100 | 30 | 32.1 | 0.049 | 107 | 11.5 | 70 | 68.9 | 62.1 | 0.991 | 98.7 | 369.1 | 297.6 | 101.3 | 666.6 | 1.596 | 345.6 | 33.7 | 116.2 | 28.4 | 80 | 11.7 | 116.1 | 26.4 | 8.162 | 96.6 | 88.7 | 25 | 27.1 | 88 | 31 | 1.005 | 65.9 | 94 | 8410 | 28.2 | 115.2 | 34.7 | -16.1 | 19.9 | 0 | 40.7 | 32.9
125931 | 231 | 9 | 2500 | 128.3 | 85.9 | 100 | 30 | 32.1 | 0.05 | 107 | 11.5 | 70 | 69 | 62 | 0.991 | 98.7 | 369.2 | 297.6 | 101.3 | 666.6 | 1.601 | 345.2 | 33.7 | 116.3 | 28.4 | 80 | 11.7 | 116.3 | 26.4 | 8.151 | 96.7 | 87.6 | 25 | 26.7 | 88 | 31 | 1.001 | 66.3 | 95 | 8410 | 28.2 | 115.2 | 34.8 | -16.2 | 20.1 | 0 | 40.4 | 32.9
125933 | 233 | 9 | 2499 | 128.1 | 85.9 | 100 | 30 | 32.1 | 0.051 | 107 | 11.5 | 69.9 | 68.9 | 61.7 | 0.991 | 98.7 | 369.2 | 297.7 | 101.1 | 666.6 | 1.596 | 345.4 | 33.7 | 116.6 | 28.4 | 80 | 11.7 | 116.6 | 26.4 | 8.142 | 96.7 | 87.1 | 25 | 26.7 | 88 | 31 | 1 | 66.7 | 95 | 8360 | 28.2 | 115.6 | 34.6 | -16.1 | 19.8 | 0 | 40.7 | 32.9
125935 | 235 | 9 | 2500 | 128.1 | 85.9 | 100 | 30 | 32.1 | 0.052 | 107 | 11.5 | 69.9 | 68.9 | 61.6 | 0.991 | 98.7 | 369.3 | 297.8 | 101.3 | 666.5 | 1.591 | 345 | 33.6 | 116.5 | 28.4 | 80 | 11.7 | 116.5 | 26.4 | 8.153 | 96.6 | 86.9 | 25 | 26.7 | 88 | 31 | 1 | 66.3 | 94 | 8260 | 28.2 | 115.6 | 34.7 | -16.1 | 19.9 | 0 | 40.5 | 32.8
125937 | 237 | 9 | 2500 | 128 | 85.9 | 100 | 30 | 32.1 | 0.051 | 107 | 11.5 | 70 | 69 | 61.6 | 0.992 | 98.7 | 369.5 | 297.9 | 101.2 | 666.4 | 1.583 | 345 | 33.6 | 116.3 | 28.5 | 80 | 11.6 | 116.3 | 26.4 | 8.126 | 96.7 | 87 | 25 | 26.7 | 88 | 31 | 1.002 | 66.3 | 95 | 8360 | 28.2 | 113 | 34.6 | -16.2 | 20.1 | 0 | 40.6 | 32.8
125939 | 239 | 9 | 2502 | 128.7 | 85.9 | 100 | 30 | 32.1 | 0.049 | 107 | 11.5 | 70 | 69 | 61.5 | 0.991 | 98.7 | 369.5 | 297.9 | 101.3 | 666.4 | 1.593 | 346.5 | 33.7 | 115.7 | 28.5 | 80 | 11.7 | 115.7 | 26.4 | 8.183 | 96.8 | 86.8 | 25 | 27.1 | 88 | 31 | 1.003 | 66.7 | 98 | 8310 | 28.2 | 114.3 | 34.7 | -16.2 | 20.2 | 0 | 40.7 | 32.9
125941 | 241 | 9 | 2501 | 129 | 85.9 | 100 | 30 | 32.1 | 0.051 | 107 | 11.5 | 70 | 69.2 | 61.3 | 0.991 | 98.7 | 369.2 | 297.7 | 101.3 | 666.5 | 1.602 | 348.2 | 33.8 | 116.1 | 28.5 | 80 | 11.7 | 116 | 26.4 | 8.198 | 96.8 | 85.9 | 25 | 26.7 | 88 | 31 | 0.999 | 66.3 | 98 | 8310 | 28.2 | 114.9 | 34.5 | -16.2 | 20.3 | 0 | 40.2 | 32.9
125943 | 243 | 9 | 2499 | 128.6 | 85.9 | 100 | 30 | 32 | 0.051 | 107 | 11.5 | 70 | 69.3 | 61.2 | 0.991 | 98.7 | 369.3 | 297.8 | 101.3 | 666.5 | 1.602 | 346.6 | 33.8 | 115.6 | 28.5 | 80 | 11.7 | 115.5 | 26.4 | 8.148 | 96.8 | 85.6 | 24.5 | 26.7 | 88 | 31 | 1.001 | 66.7 | 94 | 8310 | 28.2 | 112.6 | 34.7 | -16.1 | 19.6 | 0 | 40.6 | 32.9
125945 | 245 | 9 | 2501 | 129 | 85.9 | 100 | 30 | 32 | 0.051 | 107 | 11.5 | 70 | 69.3 | 61.5 | 0.991 | 98.7 | 369.1 | 297.7 | 101.3 | 666.6 | 1.605 | 348.5 | 33.8 | 115.5 | 28.5 | 80 | 11.7 | 115.5 | 26.4 | 8.211 | 96.9 | 85.8 | 25 | 27.1 | 88 | 31 | 0.999 | 66.7 | 98 | 8650 | 28.2 | 114.3 | 34.6 | -16.1 | 19.7 | 0 | 40.7 | 32.9
125947 | 247 | 9 | 2499 | 128.4 | 85.9 | 100 | 30 | 32 | 0.049 | 107 | 11.5 | 70 | 69.3 | 61.7 | 0.99 | 98.7 | 369.1 | 297.6 | 101.3 | 666.7 | 1.596 | 350.4 | 33.8 | 116.1 | 28.4 | 80 | 11.7 | 116.1 | 26.4 | 8.178 | 96.8 | 86.1 | 25 | 26.7 | 88 | 31 | 1 | 66.3 | 98 | 8210 | 28.2 | 115.2 | 34.5 | -16.1 | 20.1 | 0 | 40.7 | 32.9
125949 | 249 | 9 | 2499 | 128.1 | 85.9 | 100 | 30 | 32 | 0.052 | 107 | 11.5 | 70 | 69.3 | 61.8 | 0.991 | 98.7 | 369.3 | 297.7 | 101.2 | 666.7 | 1.596 | 348.8 | 33.7 | 116.2 | 28.4 | 80 | 11.7 | 116.2 | 26.4 | 8.126 | 96.8 | 86.5 | 25 | 26.3 | 88 | 31 | 1 | 66.3 | 98 | 8410 | 28.2 | 113 | 34.7 | -16.2 | 20.2 | 0 | 40.6 | 32.9
125951 | 251 | 9 | 2499 | 128.2 | 85.9 | 100 | 30 | 32 | 0.049 | 107 | 11.5 | 70 | 69.3 | 61.5 | 0.992 | 98.7 | 369.4 | 297.8 | 101.3 | 666.7 | 1.593 | 348.4 | 33.7 | 116.2 | 28.4 | 80 | 11.7 | 116.1 | 26.4 | 8.132 | 96.8 | 86.7 | 25 | 26.7 | 88 | 31 | 1.001 | 66.7 | 98 | 8530 | 28.2 | 114.9 | 34.6 | -16.2 | 20.2 | 0 | 40.3 | 32.9
125953 | 253 | 9 | 2501 | 128.5 | 85.9 | 100 | 30 | 32 | 0.05 | 107 | 11.5 | 70 | 69.3 | 61.6 | 0.988 | 98.7 | 369.3 | 297.8 | 101.3 | 666.7 | 1.592 | 348.5 | 33.7 | 116.4 | 28.4 | 80 | 11.7 | 116.4 | 26.4 | 8.184 | 96.7 | 87 | 25 | 26.3 | 88 | 31 | 1.002 | 65.9 | 98 | 8260 | 28.2 | 115.2 | 34.6 | -16.1 | 19.8 | 0 | 40.5 | 32.9
125955 | 255 | 9 | 2500 | 128.1 | 85.8 | 100 | 30 | 32 | 0.052 | 107 | 11.5 | 70 | 69.3 | 61.5 | 0.992 | 98.7 | 369.2 | 297.7 | 101.3 | 666.6 | 1.586 | 349.7 | 33.6 | 116.5 | 28.4 | 80 | 11.8 | 116.4 | 26.4 | 8.123 | 96.6 | 87.4 | 25 | 26.3 | 88 | 31 | 1.005 | 66.7 | 98 | 8380 | 28.2 | 115.2 | 34.6 | -16.2 | 20 | 0 | 40.5 | 32.9
125957 | 257 | 9 | 2501 | 128.2 | 85.9 | 100 | 30 | 32 | 0.051 | 107 | 11.5 | 70 | 69.2 | 61 | 0.992 | 98.7 | 369.4 | 297.8 | 101.3 | 666.5 | 1.585 | 349.4 | 33.7 | 116.4 | 28.4 | 80 | 11.7 | 116.4 | 26.5 | 8.143 | 96.6 | 87.8 | 25 | 26.7 | 88 | 31 | 0.997 | 66.3 | 98 | 8190 | 28.6 | 115.2 | 34.6 | -16.2 | 20 | 0 | 40.5 | 32.9
125959 | 259 | 9 | 2503 | 128.7 | 85.9 | 100 | 30 | 32 | 0.051 | 107 | 11.5 | 70 | 69.1 | 61.1 | 0.989 | 98.7 | 369.6 | 298 | 101.3 | 666.4 | 1.586 | 347.9 | 33.7 | 115.8 | 28.4 | 80 | 11.7 | 115.7 | 26.5 | 8.173 | 96.8 | 88.3 | 25 | 26.7 | 88 | 31 | 1 | 66.7 | 98 | 8190 | 28.2 | 114.6 | 34.6 | -16.2 | 19.6 | 0 | 40.7 | 32.8
125961 | 261 | 9 | 2501 | 128.8 | 85.9 | 100 | 30 | 32 | 0.05 | 107 | 11.5 | 70 | 69.1 | 61.5 | 0.992 | 98.7 | 369.4 | 297.7 | 101.3 | 666.4 | 1.588 | 349.2 | 33.8 | 116 | 28.4 | 79.9 | 11.7 | 116 | 26.5 | 8.171 | 97 | 88.4 | 25 | 26.7 | 88 | 31 | 1.004 | 66.3 | 98 | 8430 | 28.2 | 115.2 | 34.7 | -16.1 | 20.4 | 0 | 39.9 | 32.9
125963 | 263 | 9 | 2499 | 128.4 | 85.9 | 100 | 30 | 32 | 0.051 | 107 | 11.5 | 70 | 69 | 61.4 | 0.991 | 98.7 | 369.3 | 297.7 | 101.3 | 666.4 | 1.57 | 346.4 | 33.8 | 116 | 28.4 | 79.9 | 11.7 | 115.9 | 26.5 | 8.15 | 96.9 | 88.5 | 25 | 27.1 | 88 | 31 | 1.002 | 66.7 | 99 | 8410 | 28.2 | 114.6 | 34 | -16.2 | 20.2 | 0 | 40.2 | 32.9
125965 | 265 | 9 | 2500 | 129 | 85.8 | 100 | 30 | 32 | 0.051 | 107.1 | 11.5 | 70 | 69 | 61.6 | 0.99 | 98.7 | 369.5 | 297.8 | 101.3 | 666.5 | 1.565 | 345.3 | 33.8 | 115.6 | 28.4 | 79.9 | 11.7 | 115.6 | 26.5 | 8.209 | 96.8 | 88.7 | 25 | 27.1 | 88 | 31 | 1 | 66.3 | 94 | 8360 | 28.2 | 112.3 | 34.6 | -16.2 | 19.6 | 0 | 40.6 | 32.9
125967 | 267 | 9 | 2499 | 128.8 | 85.8 | 100 | 30 | 32 | 0.05 | 107 | 11.5 | 70 | 69 | 61.9 | 0.992 | 98.7 | 369.4 | 297.8 | 101.3 | 666.5 | 1.561 | 346.1 | 33.8 | 115.9 | 28.5 | 80 | 11.7 | 115.8 | 26.5 | 8.162 | 96.7 | 89 | 25 | 26.7 | 88 | 31 | 1 | 65.9 | 95 | 8430 | 28.2 | 113 | 34.6 | -16.1 | 19.8 | 0 | 40.6 | 32.9
125969 | 269 | 9 | 2498 | 128.3 | 85.8 | 100 | 30 | 32 | 0.049 | 107 | 11.5 | 70 | 69.2 | 61.8 | 0.991 | 98.7 | 369.5 | 297.8 | 101.3 | 666.5 | 1.555 | 346 | 33.7 | 116.4 | 28.5 | 79.9 | 11.7 | 116.3 | 26.5 | 8.136 | 96.6 | 89.2 | 25 | 26.3 | 88 | 31 | 1 | 65.9 | 95 | 8530 | 28.2 | 115.6 | 34.5 | -16.1 | 19.7 | 0 | 40.7 | 32.9
125971 | 271 | 9 | 2499 | 128.1 | 85.8 | 100 | 30 | 32 | 0.05 | 107 | 11.5 | 70 | 69.2 | 61.9 | 0.99 | 98.7 | 369.4 | 297.8 | 101.3 | 666.5 | 1.557 | 346.9 | 33.7 | 116.3 | 28.5 | 79.9 | 11.6 | 116.3 | 26.5 | 8.172 | 96.8 | 89.2 | 25 | 26.7 | 88 | 31 | 1.002 | 66.3 | 95 | 8430 | 28.2 | 115.2 | 34.7 | -16.1 | 20.2 | 0 | 40.3 | 32.9
125973 | 273 | 9 | 2499 | 128.3 | 85.9 | 100 | 30 | 32 | 0.051 | 107 | 11.5 | 70 | 69.1 | 61.9 | 0.991 | 98.7 | 369.4 | 297.9 | 101.3 | 666.4 | 1.55 | 348.7 | 33.7 | 116.5 | 28.5 | 79.9 | 11.7 | 116.4 | 26.5 | 8.176 | 96.7 | 89.2 | 25 | 26.7 | 88 | 31 | 0.999 | 66.3 | 95 | 8330 | 28.2 | 115.6 | 34.6 | -16.1 | 19.8 | 0 | 40.5 | 32.9
125975 | 275 | 9 | 2499 | 128.1 | 85.9 | 100 | 30 | 32 | 0.051 | 107 | 11.4 | 70 | 68.9 | 62 | 0.991 | 98.7 | 369.4 | 297.8 | 101.3 | 666.4 | 1.545 | 351 | 33.7 | 116.6 | 28.4 | 79.9 | 11.7 | 116.5 | 26.5 | 8.173 | 96.6 | 89.4 | 25 | 26.7 | 88 | 31 | 1.005 | 65.9 | 94 | 8460 | 28.2 | 115.6 | 34.6 | -16.1 | 19.8 | 0 | 40.5 | 32.9
125977 | 277 | 9 | 2500 | 128.1 | 85.9 | 100 | 30 | 32 | 0.052 | 107 | 11.5 | 70.1 | 69 | 62.4 | 0.99 | 98.7 | 369.5 | 297.8 | 101.3 | 666.3 | 1.544 | 352.8 | 33.6 | 116.5 | 28.4 | 79.9 | 11.7 | 116.4 | 26.5 | 8.149 | 96.6 | 89.6 | 25 | 26.7 | 88 | 31 | 0.999 | 66.3 | 94 | 8650 | 28.2 | 115.6 | 34.7 | -16.1 | 20.1 | 0 | 40.3 | 32.9
125979 | 279 | 9 | 2500 | 128.2 | 85.8 | 100 | 30 | 32 | 0.052 | 107 | 11.5 | 70 | 69.1 | 62.7 | 0.991 | 98.7 | 369.5 | 298 | 101.3 | 666.2 | 1.538 | 351.8 | 33.7 | 116.1 | 28.3 | 79.9 | 11.7 | 116.1 | 26.5 | 8.172 | 96.6 | 89.7 | 25 | 26.7 | 88 | 31 | 0.996 | 66.3 | 95 | 8330 | 28.6 | 112.6 | 34.6 | -16.2 | 19.7 | 0 | 40.6 | 32.9
125981 | 281 | 9 | 2502 | 128.7 | 85.8 | 100 | 30 | 32 | 0.05 | 107 | 11.4 | 70.1 | 69.2 | 63.1 | 0.991 | 98.7 | 369.7 | 298.1 | 101.3 | 666.2 | 1.548 | 351.1 | 33.8 | 115.7 | 28.3 | 79.9 | 12 | 115.6 | 26.5 | 8.186 | 96.8 | 89.3 | 25 | 27.1 | 88 | 31 | 0.999 | 66.3 | 98 | 8260 | 28.2 | 114.3 | 34.7 | -16.2 | 20.1 | 0 | 40.7 | 32.9
125983 | 283 | 9 | 2500 | 128.6 | 85.8 | 100 | 30 | 32 | 0.05 | 107 | 11.4 | 70 | 69.2 | 63.6 | 0.991 | 98.7 | 369.5 | 297.9 | 101.3 | 666.3 | 1.558 | 348.5 | 33.8 | 116.3 | 28.3 | 79.9 | 12.1 | 116.2 | 26.5 | 8.168 | 96.9 | 89.1 | 25 | 26.7 | 88 | 31 | 1 | 66.7 | 98 | 8330 | 28.2 | 115.2 | 34.6 | -16.1 | 20.5 | 0 | 40 | 32.9
125985 | 285 | 9 | 2502 | 129 | 85.8 | 100 | 30 | 32 | 0.051 | 107.1 | 11.4 | 69.9 | 69.2 | 63.7 | 0.99 | 98.7 | 369.6 | 298 | 101.3 | 666.3 | 1.565 | 348.8 | 33.8 | 115.8 | 28.3 | 79.9 | 12 | 115.8 | 26.5 | 8.209 | 97 | 89.4 | 25 | 26.7 | 88 | 31 | 0.997 | 66.7 | 95 | 8460 | 28.2 | 112.6 | 34.6 | -16.1 | 19.8 | 0 | 40.2 | 32.8
125987 | 287 | 9 | 2499 | 128.6 | 85.8 | 100 | 30 | 32 | 0.05 | 107 | 11.4 | 69.9 | 69.2 | 63.8 | 0.991 | 98.7 | 369.7 | 298.1 | 101.3 | 666.4 | 1.538 | 350.5 | 33.8 | 115.8 | 28.4 | 79.9 | 12 | 115.8 | 26.5 | 8.17 | 96.7 | 89.5 | 25 | 26.7 | 88 | 31 | 1 | 66.7 | 94 | 8600 | 28.2 | 113 | 34.6 | -16.1 | 19.6 | 0 | 40.7 | 32.9
125989 | 289 | 9 | 2500 | 128.5 | 85.8 | 100 | 30 | 32 | 0.051 | 107 | 11.4 | 70 | 69.1 | 63.7 | 0.991 | 98.7 | 369.7 | 297.9 | 101.3 | 666.4 | 1.541 | 350 | 33.8 | 116.1 | 28.5 | 79.9 | 12.1 | 116 | 26.5 | 8.17 | 96.7 | 89.1 | 25 | 26.7 | 88 | 31 | 1.004 | 66.3 | 94 | 8630 | 28.2 | 115.2 | 34.6 | -16.2 | 20.2 | 0 | 40.5 | 32.9
125991 | 291 | 9 | 2499 | 128.3 | 85.8 | 100 | 30 | 32 | 0.05 | 107 | 11.4 | 70 | 69 | 63 | 0.99 | 98.7 | 369.7 | 298.1 | 101.3 | 666.4 | 1.527 | 348.8 | 33.7 | 116.3 | 28.5 | 79.9 | 11.7 | 116.3 | 26.5 | 8.171 | 96.7 | 88.2 | 25 | 26.7 | 88 | 31 | 1 | 66.3 | 94 | 8310 | 28.2 | 115.6 | 34.6 | -16.1 | 19.9 | 0 | 40.7 | 32.9
125993 | 293 | 9 | 2499 | 128 | 85.8 | 100 | 30 | 32 | 0.051 | 107 | 11.4 | 70 | 68.9 | 62.8 | 0.992 | 98.7 | 369.3 | 297.9 | 101.3 | 666.4 | 1.53 | 347.8 | 33.6 | 116.5 | 28.6 | 79.9 | 11.7 | 116.4 | 26.5 | 8.145 | 96.7 | 87.8 | 25 | 26.7 | 88 | 31 | 1.001 | 66.3 | 95 | 8410 | 28.2 | 115.2 | 34.6 | -16.1 | 20.3 | 0 | 40.2 | 33
125995 | 295 | 9 | 2501 | 128.5 | 85.9 | 100 | 30 | 32.1 | 0.048 | 107 | 11.4 | 70 | 68.7 | 62.7 | 0.99 | 98.7 | 369.6 | 297.9 | 101.3 | 666.4 | 1.555 | 348.7 | 33.7 | 116.3 | 28.6 | 79.9 | 11.7 | 116.3 | 26.5 | 8.218 | 96.8 | 87.8 | 25 | 26.3 | 88 | 31 | 1 | 66.3 | 94 | 8600 | 28.2 | 115.2 | 34.6 | -16.1 | 19.9 | 0 | 40.3 | 32.9
125997 | 297 | 9 | 2499 | 128.3 | 85.8 | 100 | 30 | 32.1 | 0.052 | 107 | 11.4 | 70.1 | 68.9 | 62.7 | 0.99 | 98.7 | 369.6 | 298 | 101.3 | 666.3 | 1.537 | 349 | 33.7 | 116.3 | 28.7 | 79.9 | 11.7 | 116.3 | 26.5 | 8.18 | 96.6 | 87.8 | 25 | 26.7 | 88 | 31 | 1 | 66.3 | 94 | 8310 | 28.2 | 115.2 | 34.6 | -16.2 | 20 | 0 | 40.6 | 33
125999 | 299 | 9 | 2500 | 128.3 | 85.8 | 100 | 30 | 32.1 | 0.051 | 107 | 11.4 | 70.1 | 68.9 | 62.4 | 0.992 | 98.7 | 369.5 | 298 | 101.3 | 666.3 | 1.533 | 350.5 | 33.7 | 116.2 | 28.7 | 79.9 | 11.7 | 116.1 | 26.5 | 8.148 | 96.7 | 87.5 | 25 | 26.7 | 88 | 31 | 1.001 | 66.7 | 94 | 8580 | 28.2 | 114.9 | 34.6 | -16.2 | 19.9 | 0 | 40.5 | 32.9
210601 | 1 | 15 | 1556 | 48.7 | 44.6 | 50 | 30 | 32 | 0.05 | 104 | 11.3 | 70 | 40 | 22.9 | 0.783 | 99.1 | 470.4 | 452.3 | 53.4 | 429.1 | 1.656 | 387 | 8 | 101.6 | 25.7 | 40.2 | 11.3 | 101.6 | 24.2 | 3.425 | 54.2 | 21 | 27.5 | 15.7 | 46 | 31 | 0.781 | 33.7 | 53 | 4230 | 21.6 | 99.5 | 55.6 | 0.1 | 19.8 | 0 | 36 | 32.7
210603 | 3 | 15 | 1627 | 49.7 | 44.7 | 50 | 30 | 32 | 0.046 | 104.4 | 11.3 | 70 | 40.1 | 23 | 0.783 | 99.1 | 474.6 | 456.2 | 53.4 | 429.1 | 1.775 | 386.4 | 8.2 | 101.8 | 25.7 | 40.2 | 11.6 | 101.8 | 24.2 | 3.662 | 55.5 | 20.9 | 27.5 | 16.5 | 46 | 31 | 0.783 | 35.3 | 54 | 4650 | 22 | 101.7 | 55.6 | 0.2 | 20 | 0 | 35.8 | 32.7
210605 | 5 | 15 | 1697 | 51.2 | 44.6 | 50 | 30 | 32 | 0.042 | 104.6 | 11.3 | 70 | 40.5 | 23 | 0.783 | 99.1 | 480.5 | 461.7 | 53.4 | 429.3 | 1.874 | 384.1 | 8.7 | 102.3 | 25.7 | 40.2 | 11.5 | 102.3 | 24.2 | 3.853 | 56.5 | 20.7 | 27.5 | 16.9 | 46 | 31 | 0.781 | 36.1 | 58 | 4870 | 22.4 | 102.4 | 54.6 | 0.1 | 20.1 | 0 | 35.8 | 32.7
210607 | 7 | 15 | 1768 | 53.6 | 44.6 | 50 | 30 | 32 | 0.036 | 104.7 | 11.3 | 70.1 | 41.3 | 22.9 | 0.783 | 99.1 | 486.5 | 467.3 | 53.4 | 429.7 | 1.964 | 383.1 | 9.4 | 102.8 | 25.7 | 40.2 | 11.3 | 102.8 | 24.2 | 4.168 | 57.5 | 20.8 | 27.5 | 17.3 | 46 | 31 | 0.78 | 37.6 | 57 | 5210 | 22.7 | 100.7 | 54.4 | 0.1 | 19.9 | 0 | 35.9 | 32.7
210609 | 9 | 15 | 1839 | 56.3 | 44.5 | 50.1 | 30 | 32 | 0.032 | 104.9 | 11.3 | 70 | 42.5 | 23 | 0.781 | 99.1 | 492.2 | 472.7 | 53.5 | 430.4 | 2.077 | 381 | 10.2 | 103.7 | 25.6 | 40.2 | 11.3 | 103.6 | 24.2 | 4.456 | 59 | 21.1 | 27.5 | 17.6 | 46 | 31 | 0.776 | 39.2 | 60 | 5530 | 23.1 | 103.7 | 53.4 | 0.2 | 20 | 0 | 35.8 | 32.7
210611 | 11 | 15 | 1908 | 59.4 | 44.4 | 50.2 | 30.1 | 32 | 0.028 | 105 | 11.3 | 70 | 44.1 | 23 | 0.786 | 99.1 | 497.8 | 477.9 | 53.5 | 431.5 | 2.095 | 379.7 | 11.2 | 104.7 | 25.6 | 40.2 | 11.3 | 104.7 | 24.2 | 4.766 | 60.3 | 21.1 | 27.5 | 18 | 46 | 31 | 0.789 | 40.4 | 59 | 5360 | 23.5 | 103 | 50.7 | 0.2 | 20 | 0 | 35.6 | 32.7
210613 | 13 | 15 | 1976 | 62.3 | 44.4 | 50.3 | 30.1 | 32 | 0.025 | 105 | 11.3 | 70 | 46 | 23.1 | 0.799 | 99.1 | 503.6 | 483.3 | 53.5 | 432.9 | 1.987 | 379.4 | 12.2 | 105.9 | 25.6 | 40.3 | 11.3 | 105.9 | 24.2 | 4.99 | 61.5 | 21 | 27.5 | 18.4 | 46 | 31 | 0.808 | 41.2 | 63 | 5500 | 23.9 | 106.2 | 49.4 | 0.1 | 19.9 | 0 | 35.8 | 32.7
210615 | 15 | 15 | 2052 | 67.1 | 44.4 | 50.3 | 30.1 | 32 | 0.021 | 105.2 | 11.3 | 70 | 47.8 | 23.2 | 0.827 | 99.1 | 509 | 488.3 | 53.6 | 434.7 | 2.03 | 377 | 13.5 | 105.1 | 25.6 | 40.4 | 11.3 | 105.1 | 24.2 | 5.243 | 63.3 | 20.8 | 27 | 19.2 | 46 | 31 | 0.835 | 42.7 | 66 | 5720 | 23.9 | 104 | 37.2 | 0.2 | 20.2 | 0 | 36 | 32.7
210617 | 17 | 15 | 2114 | 70.6 | 44.4 | 50.4 | 30.1 | 32 | 0.017 | 105.3 | 11.3 | 70 | 49.6 | 23.2 | 0.854 | 99.1 | 513.8 | 492.8 | 53.7 | 437.3 | 2.068 | 376.2 | 14.8 | 104.3 | 25.7 | 40.4 | 11.3 | 104.3 | 24.2 | 5.423 | 64.4 | 20.9 | 27.5 | 19.6 | 46 | 31 | 0.857 | 43.9 | 66 | 6090 | 24.3 | 104 | 37.2 | 0.2 | 19.9 | 0 | 35.9 | 32.7
210619 | 19 | 15 | 2177 | 74 | 44.5 | 50.5 | 30.1 | 32 | 0.015 | 105.4 | 11.3 | 70 | 51.7 | 23.2 | 0.882 | 99.1 | 518.2 | 496.9 | 53.8 | 440.5 | 2.128 | 376.4 | 16 | 105 | 25.7 | 40.5 | 11.3 | 104.9 | 24.2 | 5.59 | 66 | 21.3 | 28.5 | 20 | 46 | 31 | 0.897 | 45.1 | 65 | 6020 | 24.7 | 103 | 37.2 | 0.1 | 19.9 | 0 | 36 | 32.7
210621 | 21 | 15 | 2242 | 77.9 | 44.6 | 50.6 | 30.1 | 32 | 0.012 | 105.5 | 11.3 | 70 | 53.7 | 23.3 | 0.913 | 99.1 | 522.4 | 500.8 | 53.9 | 444.5 | 2.145 | 375.9 | 17.4 | 105.7 | 25.8 | 40.6 | 11.6 | 105.7 | 24.2 | 5.757 | 67.9 | 21.4 | 29 | 20.8 | 46 | 31 | 0.918 | 47.1 | 66 | 6310 | 25.1 | 105.9 | 37.2 | 0.2 | 20 | 0 | 36 | 32.7
210623 | 23 | 15 | 2306 | 81.6 | 44.7 | 50.7 | 30.1 | 32 | 0.01 | 105.7 | 11.3 | 70 | 55.7 | 23.3 | 0.956 | 99.1 | 526.7 | 504.7 | 54 | 449.2 | 2.202 | 374.7 | 18.8 | 106 | 25.8 | 40.8 | 11.7 | 106 | 24.2 | 5.89 | 70.4 | 21.2 | 29.5 | 21.6 | 46 | 31 | 0.958 | 49.4 | 70 | 6720 | 25.1 | 105.6 | 37.2 | 0.2 | 19.9 | 0 | 36 | 32.7
210625 | 25 | 15 | 2363 | 83.5 | 44.9 | 50.8 | 30.2 | 32 | 0.008 | 105.9 | 11.3 | 70 | 57.5 | 23.3 | 0.981 | 99.1 | 530.6 | 508.3 | 54.1 | 454.6 | 2.189 | 374.9 | 19.9 | 112.7 | 25.8 | 40.9 | 11.7 | 112.7 | 24.2 | 5.977 | 72.3 | 21 | 29.5 | 20.8 | 46 | 31 | 0.999 | 50.6 | 72 | 6990 | 25.5 | 112.6 | 37.3 | 0.1 | 19.9 | 0 | 35.8 | 32.8
210627 | 27 | 15 | 2430 | 87.5 | 45 | 50.9 | 30.3 | 31.9 | 0.007 | 106.1 | 11.3 | 70 | 59.3 | 23.3 | 0.989 | 99.1 | 534.9 | 512.2 | 54.3 | 460.5 | 2.105 | 373.8 | 21.3 | 114.1 | 25.8 | 41 | 11.7 | 114.1 | 24.2 | 6.311 | 74.3 | 21.2 | 29 | 21.6 | 46 | 31 | 1.001 | 52.5 | 73 | 6940 | 25.9 | 114 | 35 | 0.2 | 20.1 | 0 | 35.8 | 32.8
210629 | 29 | 15 | 2498 | 92.2 | 45.2 | 51 | 30.2 | 31.9 | 0.005 | 106.3 | 11.3 | 70 | 61 | 23.4 | 0.989 | 99.1 | 539.5 | 516.4 | 54.4 | 466.8 | 2.115 | 371.7 | 23 | 111.3 | 25.8 | 41.1 | 11.7 | 111.3 | 24.2 | 6.732 | 76 | 21.6 | 29 | 22.7 | 46 | 31 | 1 | 53.7 | 75 | 7820 | 25.9 | 110.1 | 34.6 | 0.2 | 20.2 | 0 | 35.5 | 32.7
210631 | 31 | 15 | 2544 | 95.7 | 45.3 | 51.1 | 30.2 | 31.9 | 0.005 | 106.4 | 11.3 | 70 | 62.8 | 23.5 | 0.989 | 99.1 | 543.8 | 520.4 | 54.5 | 473.4 | 2.173 | 372.2 | 24.5 | 110.1 | 25.8 | 41.2 | 11.4 | 110.1 | 24.2 | 7.062 | 77.4 | 21.8 | 29 | 23.5 | 47 | 31 | 0.999 | 54.9 | 79 | 7680 | 26.3 | 108.5 | 34.7 | 0.2 | 19.9 | 0 | 35.8 | 32.8
210633 | 33 | 15 | 2538 | 98.2 | 45.5 | 51.2 | 30.3 | 31.9 | 0.007 | 106.4 | 11.3 | 70 | 64.5 | 23.5 | 0.99 | 99.1 | 544.9 | 521.3 | 54.6 | 480.5 | 2.19 | 372.5 | 25.6 | 110.2 | 25.8 | 41.3 | 11.3 | 110.2 | 24.2 | 7.149 | 77.9 | 21.6 | 29 | 23.1 | 47 | 31 | 1.002 | 54.9 | 79 | 7800 | 26.3 | 108.8 | 34.7 | 0.2 | 20.1 | 0 | 35.7 | 32.7
210635 | 35 | 15 | 2531 | 99.1 | 45.6 | 51.3 | 30.3 | 31.9 | 0.01 | 106.4 | 11.3 | 70 | 65.8 | 23.5 | 0.99 | 99.1 | 544.1 | 520.5 | 54.8 | 487.5 | 2.265 | 371.9 | 26.1 | 110.1 | 25.8 | 41.4 | 11.3 | 110.1 | 24.2 | 7.176 | 78.5 | 21.4 | 29 | 23.5 | 47 | 31 | 1.003 | 55.7 | 80 | 7630 | 26.3 | 107.2 | 34.5 | 0.2 | 19.9 | 0 | 35.6 | 32.8
210637 | 37 | 15 | 2527 | 100.3 | 45.8 | 51.4 | 30.3 | 31.8 | 0.012 | 106.5 | 11.3 | 70 | 66.7 | 23.6 | 0.99 | 99.1 | 543.2 | 519.7 | 54.8 | 494.2 | 2.304 | 371.2 | 26.4 | 110.2 | 25.8 | 41.5 | 11.3 | 110.1 | 24.2 | 7.23 | 79.2 | 21.5 | 29 | 23.5 | 47 | 31 | 1.002 | 56.1 | 81 | 7650 | 26.3 | 108.5 | 34.6 | 0.2 | 19.9 | 0 | 35.7 | 32.8
210639 | 39 | 15 | 2524 | 101.5 | 45.9 | 51.4 | 30.3 | 31.8 | 0.014 | 106.6 | 11.3 | 70 | 67.2 | 23.6 | 0.989 | 99.1 | 542.5 | 519 | 54.9 | 500.6 | 2.266 | 371 | 26.7 | 110.2 | 25.7 | 41.6 | 11.3 | 110.2 | 24.1 | 7.285 | 79.8 | 22 | 29 | 23.9 | 47 | 30 | 1.003 | 56.5 | 81 | 7630 | 26.3 | 108.5 | 34.7 | 0.2 | 19.8 | 0 | 35.8 | 32.8
210641 | 41 | 15 | 2519 | 102.2 | 46.1 | 51.5 | 30.3 | 31.8 | 0.017 | 106.6 | 11.3 | 70 | 67.5 | 23.7 | 0.989 | 99.1 | 541.6 | 518.2 | 55 | 506.7 | 2.239 | 371 | 26.9 | 110.3 | 25.7 | 41.7 | 11.3 | 110.3 | 24.1 | 7.33 | 80.2 | 22.4 | 29 | 23.5 | 47 | 31 | 0.999 | 56.5 | 82 | 7920 | 26.3 | 109.5 | 34.6 | 0.1 | 20.2 | 0 | 35.9 | 32.9
210643 | 43 | 15 | 2517 | 103 | 46.2 | 51.6 | 30.4 | 31.8 | 0.02 | 106.7 | 11.3 | 70 | 67.8 | 23.8 | 0.991 | 99.1 | 540.9 | 517.4 | 55.2 | 512.4 | 2.232 | 370.5 | 27.1 | 110.4 | 25.7 | 41.8 | 11.4 | 110.3 | 24.1 | 7.33 | 80.7 | 22.3 | 28.5 | 23.9 | 47 | 30 | 1.006 | 57.3 | 79 | 7970 | 26.7 | 109.5 | 34.6 | 0.1 | 19.9 | 0 | 35.9 | 32.9
210645 | 45 | 15 | 2514 | 103.6 | 46.4 | 51.7 | 30.4 | 31.7 | 0.025 | 106.7 | 11.3 | 70 | 67.9 | 23.9 | 0.989 | 99.1 | 540.2 | 516.7 | 55.2 | 517.7 | 2.18 | 372 | 27.3 | 110.5 | 25.7 | 41.9 | 11.3 | 110.5 | 24.1 | 7.392 | 81.2 | 22 | 28.5 | 23.9 | 47 | 30 | 1.003 | 57.6 | 79 | 8070 | 26.7 | 109.8 | 34.6 | 0.1 | 19.9 | 0 | 35.4 | 32.9
210647 | 47 | 15 | 2512 | 104.2 | 46.5 | 51.8 | 30.4 | 31.7 | 0.029 | 106.7 | 11.3 | 70 | 68 | 23.9 | 0.989 | 99.1 | 539.6 | 516.1 | 55.4 | 522.7 | 2.214 | 369.5 | 27.4 | 110.6 | 25.7 | 42 | 11.3 | 110.6 | 24.1 | 7.393 | 81.5 | 22 | 28.5 | 23.9 | 47 | 30 | 1.001 | 57.6 | 83 | 7850 | 26.7 | 109.8 | 34.6 | 0.2 | 19.8 | 0 | 35.5 | 32.9
210649 | 49 | 15 | 2511 | 104.7 | 46.6 | 51.9 | 30.4 | 31.7 | 0.034 | 106.8 | 11.3 | 70 | 68.2 | 24 | 0.991 | 99.1 | 539.1 | 515.6 | 55.6 | 527.4 | 2.235 | 369.2 | 27.5 | 110.9 | 25.7 | 42.1 | 11.3 | 110.8 | 24.1 | 7.427 | 82 | 22.5 | 28.5 | 23.9 | 48 | 30 | 0.999 | 58 | 84 | 7850 | 26.7 | 109.1 | 34.5 | 0.2 | 20.1 | 0 | 35.5 | 32.9
210651 | 51 | 15 | 2510 | 105.6 | 46.8 | 51.9 | 30.4 | 31.6 | 0.035 | 106.8 | 11.3 | 70 | 68.3 | 24.1 | 0.99 | 99.1 | 538.7 | 515.1 | 55.7 | 531.8 | 2.208 | 368.8 | 27.7 | 111.1 | 25.7 | 42.3 | 11.4 | 111.1 | 24 | 7.458 | 82.4 | 23.1 | 28.5 | 23.9 | 48 | 30 | 1.003 | 58 | 84 | 7700 | 26.7 | 111.7 | 34.6 | 0.2 | 20.1 | 0 | 35.9 | 32.9
210653 | 53 | 15 | 2509 | 106.1 | 46.9 | 52 | 30.4 | 31.6 | 0.038 | 106.8 | 11.3 | 70 | 68.3 | 24.2 | 0.988 | 99.1 | 538.2 | 514.6 | 55.8 | 536 | 2.202 | 368.5 | 27.9 | 111.3 | 25.7 | 42.4 | 11.7 | 111.2 | 24 | 7.509 | 82.7 | 23.1 | 28.5 | 23.9 | 48 | 30 | 1 | 58.4 | 84 | 7850 | 26.7 | 111.7 | 34.6 | 0 | 20.1 | 0 | 35.4 | 32.9
210655 | 55 | 15 | 2510 | 106.7 | 47.1 | 52.1 | 30.4 | 31.6 | 0.04 | 106.8 | 11.3 | 70 | 68.4 | 24.3 | 0.992 | 99.1 | 537.9 | 514.2 | 55.8 | 539.9 | 2.226 | 368.9 | 28 | 111.4 | 25.7 | 42.5 | 11.6 | 111.3 | 24 | 7.501 | 83.1 | 22.8 | 28.5 | 24.3 | 48 | 30 | 1.006 | 58.4 | 85 | 7700 | 27.1 | 111.7 | 34.6 | 0.1 | 19.6 | 0 | 35.7 | 32.9
210657 | 57 | 15 | 2508 | 107.2 | 47.2 | 52.2 | 30.4 | 31.6 | 0.044 | 106.8 | 11.3 | 70 | 68.4 | 24.3 | 0.99 | 99.1 | 537.5 | 513.8 | 56 | 543.6 | 2.252 | 368.5 | 28.2 | 111.5 | 25.7 | 42.6 | 11.4 | 111.4 | 24 | 7.554 | 83.4 | 22.7 | 28.5 | 24.3 | 48 | 30 | 1 | 59.2 | 81 | 7990 | 27.1 | 108.8 | 34.6 | 0.1 | 19.9 | 0 | 35.7 | 32.9
210659 | 59 | 15 | 2509 | 108 | 47.4 | 52.2 | 30.4 | 31.5 | 0.045 | 106.8 | 11.3 | 70 | 68.5 | 24.4 | 0.989 | 99.1 | 537.1 | 513.4 | 56.1 | 547.2 | 2.299 | 368.5 | 28.4 | 111.5 | 25.7 | 42.7 | 11.4 | 111.5 | 24 | 7.615 | 83.7 | 23.2 | 28.5 | 24.3 | 48 | 30 | 0.997 | 59.2 | 85 | 7990 | 27.1 | 111.7 | 34.6 | 0.2 | 20.1 | 0 | 35.9 | 32.9
210661 | 61 | 15 | 2508 | 108.7 | 47.5 | 52.3 | 30.5 | 31.5 | 0.047 | 106.9 | 11.3 | 70 | 68.5 | 24.5 | 0.991 | 99.1 | 536.9 | 513 | 56.3 | 550.6 | 2.35 | 368.6 | 28.5 | 111.7 | 25.7 | 42.9 | 11.5 | 111.6 | 24 | 7.648 | 84.2 | 23.8 | 28.5 | 24.3 | 48 | 30 | 0.999 | 59.6 | 86 | 7940 | 27.1 | 112 | 34.6 | 0.1 | 20.2 | 0 | 35.6 | 32.9
210663 | 63 | 15 | 2510 | 109.5 | 47.6 | 52.4 | 30.5 | 31.4 | 0.047 | 106.9 | 11.3 | 70 | 68.5 | 24.6 | 0.99 | 99.1 | 536.4 | 512.6 | 56.3 | 553.8 | 2.323 | 368.4 | 28.7 | 111.8 | 25.7 | 43 | 11.6 | 111.7 | 24 | 7.666 | 84.6 | 23.9 | 28.5 | 24.7 | 49 | 30 | 1.001 | 60 | 83 | 8140 | 27.1 | 109.1 | 34.6 | 0.2 | 20.2 | 0 | 35.9 | 32.9
210665 | 65 | 15 | 2508 | 110.1 | 47.8 | 52.5 | 30.5 | 31.4 | 0.047 | 106.9 | 11.3 | 70 | 68.5 | 24.7 | 0.989 | 99.1 | 536.1 | 512.2 | 56.5 | 556.9 | 2.294 | 369 | 28.9 | 111.9 | 25.8 | 43.1 | 11.5 | 111.9 | 24 | 7.696 | 84.9 | 23.6 | 28.5 | 24.3 | 49 | 30 | 1.002 | 60 | 86 | 8330 | 27.1 | 108.8 | 34.6 | 0.1 | 20.1 | 0 | 35.5 | 32.9
210667 | 67 | 15 | 2508 | 110.7 | 47.9 | 52.6 | 30.5 | 31.4 | 0.047 | 106.9 | 11.3 | 70 | 68.5 | 24.7 | 0.991 | 99.1 | 535.7 | 511.7 | 56.6 | 559.9 | 2.328 | 368.6 | 29.1 | 112 | 25.8 | 43.2 | 11.4 | 112 | 24 | 7.712 | 85.4 | 23.5 | 28 | 24.7 | 49 | 30 | 1 | 60.4 | 83 | 8120 | 27.1 | 109.1 | 34.5 | 0.1 | 19.8 | 0 | 35.6 | 33
210669 | 69 | 15 | 2509 | 111.3 | 48 | 52.6 | 30.5 | 31.4 | 0.049 | 107 | 11.3 | 70 | 68.5 | 24.8 | 0.99 | 99.1 | 535.2 | 511.1 | 56.7 | 562.7 | 2.329 | 368.4 | 29.2 | 112.3 | 25.8 | 43.3 | 11.4 | 112.2 | 24 | 7.773 | 85.8 | 23.9 | 28 | 24.7 | 49 | 30 | 0.999 | 60.8 | 88 | 8090 | 27.5 | 110.4 | 34.7 | 0.1 | 19.7 | 0 | 35.4 | 33
210671 | 71 | 15 | 2508 | 112 | 48.2 | 52.7 | 30.5 | 31.3 | 0.047 | 106.9 | 11.3 | 70 | 68.5 | 24.9 | 0.988 | 99.1 | 534.9 | 510.9 | 56.8 | 565.3 | 2.327 | 368.7 | 29.4 | 112.5 | 25.8 | 43.4 | 11.5 | 112.5 | 23.9 | 7.797 | 86.1 | 24.6 | 28 | 24.7 | 49 | 30 | 1 | 60.8 | 87 | 8240 | 27.5 | 111 | 34.5 | 0.2 | 19.9 | 0 | 35.4 | 32.9
210673 | 73 | 15 | 2508 | 112.8 | 48.3 | 52.8 | 30.5 | 31.3 | 0.047 | 107 | 11.3 | 70 | 68.6 | 25.1 | 0.991 | 99.1 | 534.6 | 510.5 | 56.9 | 567.9 | 2.351 | 367.6 | 29.6 | 112.7 | 25.8 | 43.6 | 11.5 | 112.7 | 23.9 | 7.823 | 86.6 | 24.6 | 28 | 25.1 | 49 | 30 | 1.001 | 61.6 | 88 | 8140 | 27.5 | 111 | 34.6 | 0.2 | 19.8 | 0 | 35.6 | 32.9
210675 | 75 | 15 | 2508 | 113.5 | 48.5 | 52.8 | 30.5 | 31.3 | 0.047 | 107 | 11.3 | 70 | 68.7 | 25.2 | 0.99 | 99.1 | 534.3 | 510.1 | 57 | 570.4 | 2.375 | 367.8 | 29.8 | 112.8 | 25.8 | 43.7 | 11.5 | 112.8 | 23.9 | 7.859 | 86.9 | 24.2 | 28 | 24.7 | 49 | 30 | 1 | 61.6 | 85 | 8380 | 27.5 | 113.3 | 34.7 | 0.2 | 19.8 | 0 | 35.6 | 33
210677 | 77 | 15 | 2508 | 114.3 | 48.6 | 52.9 | 30.5 | 31.2 | 0.046 | 107.1 | 11.3 | 70 | 68.7 | 25.2 | 0.99 | 99.1 | 534 | 509.8 | 57 | 572.8 | 2.376 | 367.7 | 30 | 112.8 | 25.8 | 43.8 | 11.4 | 112.8 | 23.9 | 7.899 | 87.1 | 24.1 | 28 | 24.7 | 49 | 30 | 1.003 | 62 | 85 | 8290 | 27.5 | 112 | 34.6 | 0.1 | 19.6 | 0 | 35.8 | 32.9
210679 | 79 | 15 | 2507 | 114.7 | 48.7 | 53 | 30.5 | 31.2 | 0.047 | 107.1 | 11.3 | 70 | 68.8 | 25.3 | 0.992 | 99.1 | 533.6 | 509.3 | 57.2 | 575.1 | 2.393 | 367.3 | 30.1 | 112.9 | 25.9 | 43.9 | 11.4 | 112.8 | 23.9 | 7.94 | 87.5 | 24.5 | 28 | 25.1 | 50 | 30 | 1 | 62 | 85 | 8360 | 27.5 | 111.7 | 34.5 | 0.1 | 19.6 | 0 | 35.9 | 32.9
210681 | 81 | 15 | 2508 | 115.5 | 48.8 | 53.1 | 30.5 | 31.2 | 0.045 | 107.1 | 11.3 | 70 | 68.8 | 25.4 | 0.991 | 99.1 | 533.3 | 509 | 57.4 | 577.3 | 2.39 | 366.6 | 30.3 | 113 | 25.8 | 44 | 11.5 | 113 | 23.9 | 7.966 | 87.9 | 25.1 | 27.5 | 25.1 | 50 | 30 | 0.999 | 62.4 | 90 | 8290 | 27.5 | 113.3 | 34.6 | 0.2 | 19.6 | 0 | 35.5 | 33
210683 | 83 | 15 | 2509 | 116.4 | 49 | 53.1 | 30.5 | 31.2 | 0.045 | 107.1 | 11.3 | 70 | 68.8 | 25.5 | 0.991 | 99.1 | 532.9 | 508.6 | 57.4 | 579.5 | 2.362 | 366.4 | 30.5 | 113.3 | 25.8 | 44.1 | 11.6 | 113.3 | 23.9 | 8.026 | 88.4 | 25.1 | 27.5 | 25.1 | 50 | 30 | 1.003 | 62.7 | 90 | 7970 | 27.8 | 114 | 34 | 0.1 | 19.8 | 0 | 35.7 | 33
210685 | 85 | 15 | 2507 | 116.7 | 49.1 | 53.2 | 30.5 | 31.2 | 0.045 | 107.1 | 11.3 | 70 | 68.8 | 25.6 | 0.991 | 99.1 | 532.5 | 508.2 | 57.5 | 581.7 | 2.373 | 366.3 | 30.7 | 113.4 | 25.8 | 44.2 | 11.5 | 113.3 | 23.9 | 8.051 | 88.7 | 24.8 | 27.5 | 25.1 | 50 | 30 | 1.001 | 63.1 | 90 | 8310 | 27.8 | 114 | 34.6 | 0.1 | 19.8 | 0 | 35.7 | 33
210687 | 87 | 15 | 2508 | 117.4 | 49.2 | 53.2 | 30.5 | 31.2 | 0.045 | 107.2 | 11.3 | 70 | 68.8 | 25.7 | 0.991 | 99.1 | 532.3 | 507.8 | 57.6 | 583.8 | 2.4 | 366.5 | 30.8 | 113.6 | 25.9 | 44.3 | 11.4 | 113.5 | 23.9 | 8.075 | 89.2 | 24.7 | 27.5 | 25.5 | 50 | 30 | 1.001 | 63.5 | 91 | 8070 | 27.8 | 114 | 34.6 | 0.1 | 19.8 | 0 | 35.6 | 33
210689 | 89 | 15 | 2508 | 118 | 49.4 | 53.3 | 30.5 | 31.2 | 0.045 | 107.1 | 11.3 | 70 | 68.9 | 25.8 | 0.99 | 99.1 | 532 | 507.5 | 57.7 | 585.8 | 2.403 | 366.1 | 31 | 113.8 | 25.9 | 44.5 | 11.4 | 113.8 | 23.9 | 8.111 | 89.6 | 25.1 | 27.5 | 25.1 | 50 | 30 | 1.001 | 63.5 | 91 | 8160 | 27.8 | 111 | 34.6 | 0.1 | 20.1 | 0 | 35.5 | 33
210691 | 91 | 15 | 2508 | 118.8 | 49.5 | 53.4 | 30.5 | 31.1 | 0.045 | 107.1 | 11.3 | 70 | 68.9 | 25.9 | 0.991 | 99.1 | 531.7 | 507.1 | 57.9 | 587.7 | 2.405 | 366 | 31.2 | 114 | 26 | 44.6 | 11.5 | 114 | 23.9 | 8.154 | 89.8 | 25.5 | 27.5 | 25.5 | 50 | 30 | 0.999 | 63.9 | 88 | 8460 | 27.8 | 111 | 34.6 | 0.1 | 19.9 | 0 | 35.4 | 33
210693 | 93 | 15 | 2506 | 119.1 | 49.6 | 53.5 | 30.5 | 31.1 | 0.045 | 107.1 | 11.3 | 70 | 68.9 | 26 | 0.991 | 99.1 | 531.2 | 506.6 | 58 | 589.5 | 2.421 | 366.3 | 31.3 | 114.2 | 26.1 | 44.7 | 11.6 | 114.1 | 23.9 | 8.148 | 90.1 | 25.4 | 27.5 | 25.5 | 50 | 30 | 0.998 | 63.9 | 88 | 8460 | 27.8 | 111 | 34.6 | 0.2 | 19.9 | 0 | 35.8 | 33
210695 | 95 | 15 | 2505 | 119.5 | 49.8 | 53.5 | 30.5 | 31.1 | 0.045 | 107.1 | 11.3 | 70 | 68.9 | 26 | 0.991 | 99.1 | 530.8 | 506.2 | 58 | 591.3 | 2.425 | 366.5 | 31.4 | 114.2 | 26.1 | 44.8 | 11.5 | 114.2 | 23.9 | 8.176 | 90.3 | 25 | 27.5 | 25.5 | 51 | 30 | 1.001 | 64.3 | 92 | 8510 | 27.8 | 113 | 34.6 | 0.1 | 19.9 | 0 | 35.8 | 33
210697 | 97 | 15 | 2506 | 120 | 49.9 | 53.6 | 30.5 | 31.1 | 0.046 | 107.1 | 11.3 | 70 | 69 | 26 | 0.99 | 99.1 | 530.6 | 505.9 | 58.1 | 593 | 2.438 | 366.9 | 31.5 | 114.2 | 26.1 | 44.9 | 11.4 | 114.2 | 23.9 | 8.213 | 90.6 | 24.9 | 27.5 | 25.5 | 51 | 30 | 1.002 | 64.3 | 92 | 8360 | 27.8 | 112.6 | 34.6 | 0.1 | 19.8 | 0 | 35.5 | 33
210699 | 99 | 15 | 2505 | 120.2 | 50 | 53.6 | 30.5 | 31.1 | 0.046 | 107.1 | 11.3 | 70 | 69 | 26.1 | 0.991 | 99.1 | 530.2 | 505.4 | 58.2 | 594.6 | 2.477 | 367.6 | 31.6 | 114.1 | 26.1 | 45 | 11.4 | 114.1 | 23.9 | 8.202 | 90.7 | 25.4 | 27.5 | 25.5 | 51 | 30 | 0.999 | 64.3 | 88 | 8600 | 27.8 | 111 | 34.6 | 0.1 | 20.3 | 0 | 35.8 | 32.9
210701 | 101 | 15 | 2503 | 120.2 | 50.1 | 53.7 | 30.5 | 31.1 | 0.049 | 107.1 | 11.3 | 70 | 69 | 26.2 | 0.991 | 99.1 | 529.9 | 505.1 | 58.3 | 596.2 | 2.502 | 366.7 | 31.6 | 114.2 | 26.1 | 45.1 | 11.5 | 114.1 | 23.9 | 8.2 | 90.9 | 25.6 | 27.5 | 25.5 | 51 | 30 | 0.997 | 64.3 | 92 | 8240 | 27.8 | 112.6 | 34.6 | 0.2 | 20.2 | 0 | 35.9 | 33
210703 | 103 | 15 | 2504 | 120.7 | 50.2 | 53.8 | 30.5 | 31.1 | 0.048 | 107.1 | 11.3 | 70 | 69 | 26.4 | 0.99 | 99.1 | 529.5 | 504.7 | 58.5 | 597.7 | 2.499 | 365.9 | 31.7 | 114.3 | 26.1 | 45.2 | 11.5 | 114.2 | 23.9 | 8.225 | 91 | 25.4 | 27.5 | 25.5 | 51 | 30 | 1 | 64.7 | 89 | 8510 | 27.8 | 113.3 | 34.6 | 0.1 | 19.9 | 0 | 35.5 | 32.9
210705 | 105 | 15 | 2503 | 120.7 | 50.3 | 53.9 | 30.5 | 31 | 0.049 | 107.1 | 11.3 | 70 | 69 | 26.4 | 0.991 | 99.1 | 529 | 504.1 | 58.5 | 599.2 | 2.504 | 366.4 | 31.7 | 114.3 | 26.1 | 45.3 | 11.4 | 114.2 | 23.9 | 8.206 | 91 | 25.1 | 27 | 25.9 | 51 | 30 | 1.002 | 64.3 | 93 | 8310 | 27.8 | 112.6 | 34.7 | 0.2 | 19.6 | 0 | 35.7 | 33
210707 | 107 | 15 | 2503 | 121 | 50.4 | 53.9 | 30.4 | 31 | 0.049 | 107.1 | 11.3 | 70 | 69 | 26.4 | 0.991 | 99.1 | 528.7 | 503.7 | 58.7 | 600.6 | 2.506 | 366.7 | 31.8 | 114.4 | 26.1 | 45.4 | 11.4 | 114.3 | 23.8 | 8.241 | 91.2 | 24.9 | 27 | 25.5 | 51 | 30 | 1.006 | 64.7 | 89 | 8460 | 27.8 | 113.3 | 34.6 | 0 | 20.2 | 0 | 35.5 | 32.9
210709 | 109 | 15 | 2502 | 120.9 | 50.5 | 54 | 30.4 | 31 | 0.049 | 107.1 | 11.3 | 70 | 69 | 26.4 | 0.99 | 99.1 | 528.3 | 503.3 | 58.8 | 601.9 | 2.475 | 367.2 | 31.8 | 114.4 | 26.1 | 45.5 | 11.4 | 114.4 | 23.8 | 8.246 | 91.2 | 25.4 | 27 | 25.5 | 51 | 30 | 1.004 | 64.7 | 93 | 8310 | 27.8 | 113 | 34.6 | 0.1 | 20.2 | 0 | 35.6 | 32.9
210711 | 111 | 15 | 2502 | 121.1 | 50.6 | 54.1 | 30.4 | 31 | 0.05 | 107.1 | 11.3 | 70 | 69 | 26.5 | 0.991 | 99.1 | 528 | 502.9 | 58.8 | 603.2 | 2.471 | 367 | 31.8 | 114.6 | 26.1 | 45.6 | 11.5 | 114.5 | 23.8 | 8.225 | 91.4 | 25.6 | 27 | 25.5 | 51 | 30 | 1 | 64.7 | 89 | 8410 | 27.8 | 113.6 | 34.6 | 0.1 | 20.1 | 0 | 35.4 | 32.9
210713 | 113 | 15 | 2502 | 121.2 | 50.7 | 54.2 | 30.4 | 31 | 0.05 | 107.1 | 11.3 | 70 | 69 | 26.6 | 0.991 | 99.1 | 527.7 | 502.6 | 59 | 604.3 | 2.493 | 367.9 | 31.8 | 114.7 | 26.1 | 45.7 | 11.4 | 114.6 | 23.8 | 8.26 | 91.4 | 25.3 | 27 | 25.5 | 52 | 30 | 1 | 64.7 | 93 | 8120 | 28.2 | 113.6 | 34.6 | 0.1 | 19.7 | 0 | 35.7 | 33
210715 | 115 | 15 | 2503 | 121.5 | 50.8 | 54.2 | 30.4 | 31 | 0.05 | 107.1 | 11.3 | 70 | 69 | 26.6 | 0.99 | 99.1 | 527.5 | 502.3 | 59 | 605.4 | 2.512 | 367.3 | 31.9 | 114.7 | 26.1 | 45.8 | 11.3 | 114.6 | 23.9 | 8.272 | 91.5 | 25 | 27 | 25.9 | 52 | 30 | 0.999 | 64.7 | 93 | 8480 | 28.2 | 113 | 34.6 | 0.1 | 19.7 | 0 | 35.8 | 32.9
210717 | 117 | 15 | 2502 | 121.4 | 50.9 | 54.3 | 30.4 | 31 | 0.05 | 107.1 | 11.3 | 70 | 68.9 | 26.6 | 0.992 | 99.1 | 527.1 | 501.9 | 59.1 | 606.5 | 2.466 | 368.8 | 31.9 | 114.6 | 26.1 | 45.8 | 11.4 | 114.6 | 23.8 | 8.255 | 91.6 | 25 | 27 | 25.5 | 52 | 30 | 1 | 64.7 | 89 | 8650 | 28.2 | 113.6 | 34.6 | 0.1 | 19.4 | 0 | 35.8 | 32.9
210719 | 119 | 15 | 2502 | 121.8 | 51 | 54.3 | 30.4 | 31 | 0.05 | 107.1 | 11.3 | 70 | 68.9 | 26.6 | 0.991 | 99.1 | 526.8 | 501.5 | 59.2 | 607.6 | 2.448 | 369.4 | 32 | 114.5 | 26.1 | 45.9 | 11.4 | 114.5 | 23.8 | 8.274 | 91.6 | 25.3 | 27 | 25.9 | 52 | 30 | 1.003 | 64.7 | 93 | 8460 | 28.2 | 113 | 34.7 | 0.1 | 20.2 | 0 | 35.8 | 32.9
210721 | 121 | 15 | 2503 | 122.1 | 51.1 | 54.4 | 30.4 | 31 | 0.05 | 107.1 | 11.3 | 70 | 68.9 | 26.6 | 0.99 | 99.1 | 526.5 | 501.1 | 59.2 | 608.7 | 2.483 | 368.7 | 32 | 114.6 | 26.1 | 46 | 11.4 | 114.5 | 23.8 | 8.285 | 91.8 | 25.3 | 27 | 25.9 | 52 | 30 | 0.999 | 65.1 | 94 | 8460 | 28.2 | 113 | 34.7 | 0.2 | 20.2 | 0 | 35.5 | 32.9
210723 | 123 | 15 | 2501 | 121.8 | 51.2 | 54.4 | 30.4 | 31 | 0.051 | 107.1 | 11.3 | 70 | 69 | 26.6 | 0.992 | 99.1 | 526.3 | 500.8 | 59.3 | 609.7 | 2.46 | 368.1 | 32 | 114.7 | 26.1 | 46.1 | 11.3 | 114.6 | 23.8 | 8.269 | 91.8 | 25 | 27 | 25.9 | 52 | 30 | 0.999 | 65.1 | 93 | 8650 | 28.2 | 113.6 | 34.6 | 0.1 | 20.3 | 0 | 35.4 | 32.9
210725 | 125 | 15 | 2502 | 122 | 51.3 | 54.5 | 30.4 | 31 | 0.05 | 107.1 | 11.3 | 70 | 69 | 26.6 | 0.99 | 99.1 | 526 | 500.4 | 59.4 | 610.7 | 2.459 | 367.1 | 32 | 114.6 | 26.1 | 46.2 | 11.3 | 114.6 | 23.8 | 8.273 | 91.8 | 24.7 | 27 | 25.5 | 52 | 30 | 1.001 | 65.1 | 90 | 8700 | 28.2 | 113.6 | 34.6 | 0.1 | 20.3 | 0 | 35.4 | 32.9
210727 | 127 | 15 | 2501 | 122.2 | 51.4 | 54.6 | 30.4 | 31 | 0.049 | 107.1 | 11.3 | 70 | 69 | 26.6 | 0.989 | 99.1 | 525.5 | 500 | 59.4 | 611.7 | 2.455 | 367.4 | 32.1 | 114.7 | 26.2 | 46.3 | 11.3 | 114.6 | 23.8 | 8.295 | 91.9 | 24.8 | 27 | 25.5 | 52 | 30 | 1 | 65.1 | 94 | 8630 | 28.2 | 115.2 | 34.7 | 0 | 20.2 | 0 | 35.5 | 32.9
210729 | 129 | 15 | 2501 | 122.2 | 51.5 | 54.6 | 30.3 | 31.1 | 0.052 | 107.1 | 11.3 | 70 | 68.9 | 26.6 | 0.992 | 99.1 | 525.3 | 499.7 | 59.5 | 612.6 | 2.466 | 368.1 | 32.1 | 114.8 | 26.2 | 46.4 | 11.3 | 114.7 | 23.8 | 8.296 | 92.1 | 25 | 27 | 25.9 | 52 | 30 | 1 | 65.5 | 90 | 8530 | 28.2 | 113.6 | 34.7 | 0.1 | 20.3 | 0 | 35.6 | 32.9
210731 | 131 | 15 | 2503 | 122.6 | 51.6 | 54.7 | 30.3 | 31.1 | 0.049 | 107.1 | 11.3 | 70 | 68.9 | 26.6 | 0.991 | 99.1 | 525.1 | 499.4 | 59.6 | 613.5 | 2.471 | 367.2 | 32.2 | 114.9 | 26.2 | 46.5 | 11.3 | 114.9 | 23.8 | 8.291 | 92.2 | 24.9 | 27 | 25.9 | 52 | 30 | 1.002 | 65.5 | 90 | 8530 | 28.2 | 114 | 34.5 | 0.1 | 20.2 | 0 | 35.3 | 32.9
210733 | 133 | 15 | 2502 | 122.7 | 51.7 | 54.7 | 30.3 | 31.1 | 0.051 | 107.1 | 11.3 | 70 | 68.9 | 26.6 | 0.99 | 99.1 | 524.9 | 499.1 | 59.7 | 614.4 | 2.478 | 367.6 | 32.2 | 115.1 | 26.2 | 46.5 | 11.3 | 115 | 23.8 | 8.319 | 92.3 | 24.7 | 27 | 25.9 | 53 | 30 | 1.002 | 65.5 | 94 | 8140 | 28.2 | 115.6 | 34.6 | 0.1 | 20 | 0 | 35.5 | 32.9
210735 | 135 | 15 | 2502 | 122.8 | 51.8 | 54.8 | 30.3 | 31.1 | 0.049 | 107.1 | 11.3 | 70 | 68.9 | 26.6 | 0.991 | 99.1 | 524.6 | 498.8 | 59.8 | 615.2 | 2.463 | 367.4 | 32.3 | 115.1 | 26.2 | 46.6 | 11.3 | 115 | 23.8 | 8.338 | 92.4 | 24.4 | 27 | 25.9 | 53 | 30 | 0.999 | 65.5 | 90 | 8510 | 28.2 | 114 | 34.6 | 0.1 | 20.2 | 0 | 35.5 | 32.9
210737 | 137 | 15 | 2501 | 122.8 | 51.8 | 54.9 | 30.3 | 31.1 | 0.05 | 107.1 | 11.3 | 70 | 68.8 | 26.6 | 0.991 | 99.1 | 524.2 | 498.4 | 59.9 | 616.1 | 2.456 | 367.6 | 32.3 | 115 | 26.2 | 46.7 | 11.3 | 114.9 | 23.8 | 8.314 | 92.4 | 24.5 | 27 | 25.9 | 53 | 30 | 1.001 | 65.1 | 94 | 8530 | 28.2 | 115.6 | 34.6 | 0.1 | 20.3 | 0 | 35.7 | 32.8
210739 | 139 | 15 | 2502 | 122.9 | 51.9 | 54.9 | 30.3 | 31.1 | 0.05 | 107.1 | 11.3 | 70 | 68.8 | 26.6 | 0.991 | 99.1 | 524 | 498.1 | 60 | 616.9 | 2.481 | 367.2 | 32.3 | 114.9 | 26.2 | 46.8 | 11.3 | 114.9 | 23.8 | 8.333 | 92.4 | 24.7 | 27 | 25.9 | 53 | 30 | 1.001 | 65.5 | 90 | 8580 | 28.2 | 113.6 | 34 | 0.2 | 19.9 | 0 | 35.6 | 32.8
210741 | 141 | 15 | 2501 | 123 | 52 | 55 | 30.3 | 31.1 | 0.05 | 107.1 | 11.3 | 70 | 68.9 | 26.7 | 0.991 | 99.1 | 523.7 | 497.6 | 60 | 617.8 | 2.485 | 367.5 | 32.3 | 114.9 | 26.2 | 46.8 | 11.3 | 114.9 | 23.8 | 8.335 | 92.5 | 24.7 | 27 | 25.9 | 53 | 30 | 1.003 | 65.5 | 90 | 8580 | 28.2 | 114 | 34.6 | 0.2 | 20.1 | 0 | 35.6 | 32.8
210743 | 143 | 15 | 2501 | 123.2 | 52.1 | 55 | 30.3 | 31.1 | 0.049 | 107.1 | 11.3 | 70 | 69 | 26.7 | 0.991 | 99.1 | 523.5 | 497.4 | 60.1 | 618.6 | 2.488 | 369.1 | 32.4 | 115 | 26.2 | 46.9 | 11.3 | 114.9 | 23.8 | 8.332 | 92.6 | 24.5 | 27 | 25.9 | 53 | 30 | 1 | 65.5 | 94 | 8290 | 28.2 | 115.6 | 34.6 | 0.2 | 20.3 | 0 | 35.8 | 32.8
210745 | 145 | 15 | 2501 | 123.3 | 52.2 | 55.1 | 30.3 | 31.1 | 0.051 | 107.1 | 11.3 | 70 | 68.9 | 26.7 | 0.991 | 99.1 | 523.2 | 497.1 | 60.1 | 619.4 | 2.485 | 369.8 | 32.4 | 115 | 26.2 | 47 | 11.3 | 114.9 | 23.8 | 8.345 | 92.6 | 24.3 | 27 | 25.9 | 53 | 30 | 0.998 | 65.5 | 90 | 8580 | 28.2 | 113.6 | 34.6 | 0.1 | 20.1 | 0 | 35.7 | 32.8
210747 | 147 | 15 | 2502 | 123.6 | 52.3 | 55.1 | 30.3 | 31.1 | 0.05 | 107.1 | 11.3 | 70 | 68.9 | 26.7 | 0.99 | 99.1 | 523 | 496.8 | 60.2 | 620.2 | 2.464 | 370.4 | 32.4 | 115 | 26.2 | 47 | 11.3 | 115 | 23.8 | 8.375 | 92.8 | 24.4 | 27 | 25.9 | 53 | 30 | 1.003 | 65.9 | 91 | 8800 | 28.2 | 115.6 | 34.6 | 0.1 | 20.1 | 0 | 35.6 | 32.8
210749 | 149 | 15 | 2501 | 123.6 | 52.3 | 55.2 | 30.2 | 31.2 | 0.051 | 107.1 | 11.3 | 70 | 69 | 26.7 | 0.991 | 99.1 | 522.6 | 496.4 | 60.3 | 621 | 2.468 | 370.6 | 32.5 | 115.1 | 26.1 | 47.1 | 11.5 | 115.1 | 23.8 | 8.359 | 92.8 | 24.7 | 27 | 25.5 | 53 | 30 | 1.003 | 65.9 | 94 | 8360 | 28.2 | 115.6 | 34.7 | 0.1 | 20.2 | 0 | 35.7 | 32.8
210751 | 151 | 15 | 2502 | 123.7 | 52.4 | 55.2 | 30.2 | 31.2 | 0.051 | 107.1 | 11.3 | 70 | 69 | 26.8 | 0.991 | 99.1 | 522.4 | 496.1 | 60.5 | 621.8 | 2.504 | 369.9 | 32.5 | 115.2 | 26.2 | 47.2 | 11.4 | 115.2 | 23.8 | 8.352 | 93 | 24.8 | 27 | 25.9 | 53 | 30 | 1.001 | 65.9 | 91 | 8680 | 28.2 | 112.3 | 34.6 | 0.1 | 20.3 | 0 | 35.4 | 32.8
210753 | 153 | 15 | 2503 | 124.3 | 52.5 | 55.3 | 30.2 | 31.2 | 0.051 | 107.1 | 11.3 | 70 | 69 | 26.8 | 0.99 | 99.1 | 522.4 | 496 | 60.5 | 622.5 | 2.557 | 370 | 32.6 | 115.4 | 26.2 | 47.2 | 11.3 | 115.4 | 23.8 | 8.424 | 93.1 | 24.6 | 27 | 25.5 | 53 | 30 | 1.001 | 66.3 | 95 | 8480 | 28.2 | 115.9 | 34.6 | 0.1 | 19.9 | 0 | 35.6 | 32.8
210755 | 155 | 15 | 2501 | 124 | 52.6 | 55.4 | 30.2 | 31.1 | 0.049 | 107.1 | 11.3 | 70 | 69.1 | 26.7 | 0.992 | 99.1 | 521.8 | 495.4 | 60.5 | 623.2 | 2.532 | 370.7 | 32.6 | 115.4 | 26.1 | 47.3 | 11.3 | 115.4 | 23.8 | 8.378 | 93.1 | 24.3 | 27 | 25.9 | 54 | 30 | 1.007 | 65.9 | 91 | 8770 | 28.2 | 115.9 | 34.6 | 0.1 | 19.8 | 0 | 35.9 | 32.8
210757 | 157 | 15 | 2501 | 124 | 52.6 | 55.5 | 30.2 | 31.2 | 0.048 | 107.1 | 11.3 | 70 | 69.1 | 26.7 | 0.99 | 99.1 | 521.4 | 494.9 | 60.5 | 623.9 | 2.373 | 371.5 | 32.6 | 115.3 | 26.2 | 47.3 | 11.3 | 115.2 | 23.8 | 8.391 | 93.2 | 24.4 | 27 | 25.9 | 54 | 30 | 1 | 65.9 | 91 | 8850 | 28.2 | 112.3 | 34.6 | 0.1 | 19.9 | 0 | 35.8 | 32.8
210759 | 159 | 15 | 2501 | 124.2 | 52.7 | 55.5 | 30.2 | 31.2 | 0.048 | 107.1 | 11.3 | 70 | 69.1 | 26.7 | 0.99 | 99.1 | 521.1 | 494.6 | 60.5 | 624.6 | 2.23 | 370.4 | 32.6 | 115.2 | 26.2 | 47.4 | 11.3 | 115.2 | 23.8 | 8.408 | 93.2 | 24.9 | 27 | 26.3 | 54 | 30 | 0.996 | 65.9 | 91 | 8800 | 28.2 | 112.3 | 34.6 | 0.1 | 20 | 0 | 35.6 | 32.8
210761 | 161 | 15 | 2501 | 124.3 | 52.7 | 55.5 | 30.2 | 31.2 | 0.05 | 107.1 | 11.3 | 70 | 69.1 | 26.8 | 0.992 | 99.1 | 520.8 | 494.2 | 60.7 | 625.2 | 2.206 | 369.1 | 32.6 | 115.2 | 26.2 | 47.4 | 11.3 | 115.2 | 23.8 | 8.373 | 93.3 | 25.1 | 27 | 26.3 | 54 | 30 | 0.999 | 66.3 | 94 | 8550 | 28.2 | 115.6 | 34.7 | 0.2 | 20.2 | 0 | 35.8 | 32.8
210763 | 163 | 15 | 2503 | 124.8 | 52.8 | 55.6 | 30.2 | 31.2 | 0.049 | 107.1 | 11.3 | 70 | 69 | 26.8 | 0.992 | 99.1 | 520.7 | 494 | 60.9 | 625.9 | 2.271 | 368.4 | 32.7 | 115.3 | 26.2 | 47.5 | 11.5 | 115.2 | 23.8 | 8.422 | 93.5 | 25 | 27 | 26.3 | 54 | 30 | 1 | 66.3 | 95 | 8800 | 28.2 | 112.3 | 34.7 | 0 | 19.8 | 0 | 35.9 | 32.8
210765 | 165 | 15 | 2502 | 124.8 | 52.9 | 55.7 | 30.2 | 31.2 | 0.048 | 107.1 | 11.3 | 70 | 69.1 | 26.9 | 0.989 | 99.1 | 520.4 | 493.6 | 60.8 | 626.6 | 2.23 | 367.9 | 32.8 | 115.3 | 26.2 | 47.6 | 11.4 | 115.3 | 23.8 | 8.434 | 93.6 | 24.7 | 27 | 26.3 | 54 | 30 | 1.004 | 66.3 | 91 | 8550 | 28.2 | 112.3 | 34.6 | 0.1 | 19.7 | 0 | 35.9 | 32.8
210767 | 167 | 15 | 2501 | 125 | 52.9 | 55.7 | 30.2 | 31.2 | 0.051 | 107.1 | 11.3 | 70 | 69.1 | 26.9 | 0.992 | 99.1 | 520.1 | 493.3 | 60.9 | 627.2 | 2.205 | 367.5 | 32.8 | 115.4 | 26.3 | 47.6 | 11.3 | 115.3 | 23.8 | 8.416 | 93.6 | 24.8 | 26.5 | 25.9 | 54 | 30 | 1.002 | 66.3 | 95 | 8650 | 28.2 | 115.6 | 34.6 | 0.1 | 19.7 | 0 | 36 | 32.8
210769 | 169 | 15 | 2502 | 125.1 | 53 | 55.8 | 30.2 | 31.2 | 0.048 | 107.1 | 11.3 | 70 | 69.1 | 27 | 0.991 | 99.1 | 519.9 | 493 | 61.1 | 627.8 | 2.157 | 368.4 | 32.8 | 115.5 | 26.3 | 47.7 | 11.3 | 115.4 | 23.8 | 8.438 | 93.6 | 25.3 | 26.5 | 25.9 | 54 | 30 | 1 | 66.3 | 91 | 8850 | 28.2 | 112.6 | 34.7 | 0.1 | 19.6 | 0 | 36 | 32.8
210771 | 171 | 15 | 2502 | 125.1 | 53.1 | 55.8 | 30.1 | 31.3 | 0.047 | 107.1 | 11.3 | 70 | 69.1 | 27.1 | 0.99 | 99.1 | 519.6 | 492.7 | 61 | 628.4 | 2.163 | 366.2 | 32.9 | 115.6 | 26.3 | 47.7 | 11.4 | 115.6 | 23.8 | 8.415 | 93.6 | 25.8 | 26.5 | 25.9 | 54 | 30 | 0.999 | 66.3 | 95 | 8700 | 28.2 | 114.3 | 34.6 | 0.1 | 19.6 | 0 | 35.9 | 32.8
210773 | 173 | 15 | 2501 | 125.1 | 53.1 | 55.9 | 30.1 | 31.3 | 0.049 | 107.1 | 11.3 | 70 | 69.1 | 27.3 | 0.992 | 99.1 | 519.5 | 492.4 | 61.1 | 629 | 2.144 | 365.7 | 32.9 | 115.7 | 26.3 | 47.8 | 11.5 | 115.7 | 23.8 | 8.437 | 93.7 | 25.9 | 26.5 | 25.9 | 54 | 30 | 1 | 66.3 | 95 | 8260 | 28.2 | 114.3 | 34.6 | 0.1 | 19.8 | 0 | 36 | 32.8
210775 | 175 | 15 | 2501 | 125.3 | 53.2 | 55.9 | 30.1 | 31.3 | 0.049 | 107.1 | 11.3 | 70.1 | 69.1 | 27.3 | 0.992 | 99.1 | 519.3 | 492.3 | 61.2 | 629.5 | 2.188 | 366.1 | 32.9 | 115.6 | 26.3 | 47.8 | 11.5 | 115.6 | 23.8 | 8.449 | 93.7 | 25.6 | 26.5 | 25.9 | 54 | 30 | 1.004 | 66.3 | 91 | 8650 | 28.2 | 112.6 | 34.6 | 0.1 | 19.4 | 0 | 35.9 | 32.8
210777 | 177 | 15 | 2503 | 125.8 | 53.2 | 56 | 30.1 | 31.3 | 0.048 | 107.1 | 11.3 | 70 | 69.1 | 27.4 | 0.99 | 99.1 | 519.3 | 492.1 | 61.3 | 630.1 | 2.269 | 366.2 | 33 | 115.6 | 26.4 | 47.9 | 11.5 | 115.5 | 23.8 | 8.481 | 93.8 | 25.6 | 26.5 | 25.9 | 54 | 30 | 1 | 66.3 | 95 | 8480 | 28.2 | 114.3 | 34.6 | 0.2 | 19.5 | 0 | 35.9 | 32.8
210779 | 179 | 15 | 2501 | 125.6 | 53.3 | 56 | 30.1 | 31.3 | 0.048 | 107.1 | 11.3 | 70 | 69.1 | 27.5 | 0.991 | 99.1 | 518.9 | 491.8 | 61.3 | 630.6 | 2.192 | 367.3 | 33 | 115.5 | 26.4 | 47.9 | 11.4 | 115.5 | 23.8 | 8.469 | 93.8 | 26 | 26.5 | 26.3 | 54 | 30 | 1 | 66.7 | 95 | 8700 | 28.2 | 115.9 | 34.6 | 0.1 | 19.5 | 0 | 35.8 | 32.7
210781 | 181 | 15 | 2501 | 125.9 | 53.3 | 56.1 | 30.1 | 31.3 | 0.048 | 107.1 | 11.3 | 70 | 69.2 | 27.6 | 0.99 | 99.1 | 518.8 | 491.6 | 61.3 | 631.1 | 2.287 | 368.6 | 33.1 | 115.5 | 26.4 | 48 | 11.5 | 115.5 | 23.8 | 8.497 | 93.9 | 26.7 | 26.5 | 26.3 | 54 | 30 | 0.998 | 66.7 | 92 | 8680 | 28.2 | 112.3 | 34.8 | 0 | 20.2 | 0 | 36 | 32.7
210783 | 183 | 15 | 2502 | 126 | 53.4 | 56.1 | 30.1 | 31.4 | 0.049 | 107.1 | 11.3 | 70 | 69.1 | 27.8 | 0.989 | 99.1 | 518.5 | 491.2 | 61.5 | 631.6 | 2.342 | 368 | 33.1 | 115.5 | 26.3 | 48 | 11.6 | 115.5 | 23.8 | 8.472 | 94 | 27 | 26.5 | 26.3 | 55 | 30 | 1.002 | 66.7 | 96 | 8630 | 28.2 | 115.9 | 34.5 | 0.1 | 19.5 | 0 | 36.2 | 32.8
210785 | 185 | 15 | 2501 | 126 | 53.4 | 56.2 | 30.1 | 31.4 | 0.049 | 107.1 | 11.3 | 70 | 69.1 | 27.9 | 0.992 | 99.1 | 518.4 | 490.9 | 61.6 | 632.1 | 2.368 | 365.9 | 33.1 | 115.5 | 26.4 | 48 | 11.6 | 115.5 | 23.8 | 8.463 | 94.1 | 26.8 | 26.5 | 26.3 | 55 | 30 | 1.003 | 66.3 | 92 | 8630 | 28.2 | 112.3 | 34.6 | 0.1 | 19.4 | 0 | 35.8 | 32.7
210787 | 187 | 15 | 2502 | 126.2 | 53.5 | 56.3 | 30.1 | 31.4 | 0.048 | 107.1 | 11.3 | 70 | 69.2 | 28 | 0.991 | 99.1 | 518.3 | 490.8 | 61.5 | 632.5 | 2.503 | 365.2 | 33.1 | 115.5 | 26.4 | 48.1 | 11.5 | 115.5 | 23.8 | 8.487 | 94.2 | 26.6 | 26.5 | 25.9 | 55 | 30 | 0.997 | 66.7 | 92 | 8900 | 28.6 | 114.3 | 34.5 | 0.1 | 19.6 | 0 | 36.1 | 32.8
210789 | 189 | 15 | 2501 | 126.2 | 53.5 | 56.3 | 30.1 | 31.4 | 0.049 | 107.1 | 11.3 | 70 | 69.2 | 28.1 | 0.991 | 99.1 | 517.9 | 490.4 | 61.6 | 633 | 2.392 | 365.1 | 33.1 | 115.7 | 26.4 | 48.1 | 11.5 | 115.7 | 23.8 | 8.487 | 94.3 | 27.1 | 26.5 | 25.9 | 55 | 30 | 1 | 66.7 | 96 | 8750 | 28.6 | 114.6 | 34.7 | 0.1 | 19.6 | 0 | 36 | 32.8
210791 | 191 | 15 | 2501 | 126.4 | 53.5 | 56.4 | 30.1 | 31.5 | 0.049 | 107.1 | 11.3 | 70 | 69.2 | 28.2 | 0.991 | 99.1 | 517.7 | 490.1 | 61.7 | 633.4 | 2.417 | 364.7 | 33.2 | 115.8 | 26.4 | 48.1 | 11.6 | 115.7 | 23.8 | 8.5 | 94.2 | 27.7 | 26.5 | 26.3 | 55 | 30 | 1 | 67.1 | 92 | 8770 | 28.2 | 113 | 34.7 | 0.1 | 19.6 | 0 | 35.7 | 32.8
210793 | 193 | 15 | 2501 | 126.3 | 53.6 | 56.4 | 30.1 | 31.5 | 0.048 | 107.1 | 11.3 | 70 | 69.2 | 28.5 | 0.99 | 99.1 | 517.4 | 489.8 | 61.7 | 633.8 | 2.458 | 364.4 | 33.2 | 115.9 | 26.4 | 48.2 | 11.6 | 115.8 | 23.8 | 8.481 | 94.3 | 28 | 26.5 | 26.3 | 55 | 30 | 1.004 | 66.7 | 96 | 8630 | 28.6 | 114.6 | 34.7 | 0.2 | 19.7 | 0 | 36.1 | 32.7
210795 | 195 | 15 | 2501 | 126.4 | 53.6 | 56.5 | 30.1 | 31.5 | 0.051 | 107.1 | 11.3 | 70 | 69.1 | 28.6 | 0.991 | 99.1 | 517.2 | 489.5 | 61.8 | 634.2 | 2.436 | 364.4 | 33.2 | 115.8 | 26.4 | 48.2 | 11.6 | 115.8 | 23.7 | 8.508 | 94.5 | 27.8 | 26.5 | 26.3 | 55 | 30 | 0.999 | 67.1 | 96 | 8260 | 28.6 | 114.3 | 34.6 | 0.1 | 19.6 | 0 | 36 | 32.7
210797 | 197 | 15 | 2503 | 127.2 | 53.7 | 56.6 | 30.1 | 31.5 | 0.052 | 107.1 | 11.3 | 70 | 69.1 | 28.7 | 0.99 | 99.1 | 517 | 489.3 | 61.9 | 634.7 | 2.406 | 365.3 | 33.4 | 115.8 | 26.4 | 48.2 | 11.5 | 115.8 | 23.8 | 8.559 | 94.6 | 27.6 | 26.5 | 26.3 | 55 | 30 | 1.002 | 67.1 | 92 | 8900 | 28.6 | 112.6 | 34.7 | 0.2 | 19.5 | 0 | 35.8 | 32.7
210799 | 199 | 15 | 2502 | 127 | 53.7 | 56.6 | 30.1 | 31.5 | 0.049 | 107 | 11.3 | 70 | 69.1 | 28.7 | 0.991 | 99.1 | 516.7 | 488.9 | 62 | 635 | 2.39 | 366.6 | 33.3 | 115.7 | 26.4 | 48.3 | 11.5 | 115.7 | 23.8 | 8.52 | 94.6 | 27.9 | 26.5 | 26.3 | 55 | 30 | 0.999 | 67.1 | 96 | 8700 | 28.6 | 114.3 | 34.6 | 0 | 20.2 | 0 | 36.1 | 32.7
210801 | 201 | 15 | 2502 | 127.2 | 53.7 | 56.7 | 30.1 | 31.5 | 0.05 | 107 | 11.3 | 70 | 69.1 | 28.9 | 0.991 | 99.1 | 516.3 | 488.4 | 62.1 | 635.5 | 2.374 | 365 | 33.4 | 115.8 | 26.4 | 48.3 | 11.6 | 115.7 | 23.8 | 8.523 | 94.8 | 28.6 | 26.5 | 26.3 | 55 | 30 | 0.998 | 67.5 | 93 | 8820 | 28.6 | 112.6 | 34.7 | 0.1 | 19.6 | 0 | 36.2 | 32.7
210803 | 203 | 15 | 2502 | 127.5 | 53.8 | 56.7 | 30.1 | 31.5 | 0.049 | 107 | 11.3 | 70 | 69 | 29 | 0.99 | 99.1 | 516.1 | 488.2 | 62.1 | 635.9 | 2.329 | 367.6 | 33.5 | 115.9 | 26.3 | 48.3 | 11.6 | 115.8 | 23.7 | 8.57 | 94.9 | 28.8 | 26.5 | 26.7 | 55 | 30 | 0.999 | 67.5 | 97 | 8630 | 28.6 | 114.6 | 34.6 | 0.1 | 20.1 | 0 | 35.5 | 32.7
210805 | 205 | 15 | 2500 | 127.3 | 53.8 | 56.8 | 30.1 | 31.6 | 0.049 | 107 | 11.3 | 70 | 69.1 | 29.1 | 0.991 | 99.1 | 515.7 | 487.8 | 62.1 | 636.3 | 2.357 | 369.2 | 33.5 | 115.8 | 26.3 | 48.4 | 11.5 | 115.8 | 23.8 | 8.54 | 94.9 | 28.3 | 26.5 | 26.3 | 55 | 30 | 1 | 67.5 | 93 | 8630 | 28.6 | 112.6 | 34.5 | 0.2 | 20.2 | 0 | 35.5 | 32.7
210807 | 207 | 15 | 2501 | 127.6 | 53.9 | 56.8 | 30.1 | 31.6 | 0.049 | 107 | 11.3 | 70 | 69.1 | 29.1 | 0.99 | 99.1 | 515.7 | 487.5 | 62.2 | 636.7 | 2.421 | 369.4 | 33.5 | 115.9 | 26.4 | 48.4 | 11.5 | 115.8 | 23.8 | 8.553 | 94.9 | 28.1 | 26.5 | 26.3 | 55 | 30 | 1 | 67.1 | 96 | 8430 | 28.6 | 114.6 | 34.6 | 0.1 | 20.5 | 0 | 35.5 | 32.7
210809 | 209 | 15 | 2502 | 127.7 | 53.9 | 56.9 | 30.1 | 31.6 | 0.048 | 107.1 | 11.3 | 70 | 69.2 | 29.3 | 0.989 | 99.1 | 515.6 | 487.4 | 62.2 | 637.1 | 2.413 | 367.8 | 33.5 | 116 | 26.4 | 48.4 | 11.5 | 116 | 23.8 | 8.556 | 95 | 28.4 | 26.5 | 26.3 | 55 | 30 | 0.998 | 67.5 | 93 | 8900 | 28.6 | 113 | 34.6 | 0.1 | 20.2 | 0 | 35.6 | 32.7
210811 | 1 | 15 | 2498 | 128 | 53.9 | 56.9 | 30.1 | 31.6 | 0.048 | 107.1 | 11.3 | 70 | 69.2 | 29.4 | 0.991 | 99.1 | 515.3 | 487.1 | 62.3 | 637.5 | 2.444 | 367.3 | 33.6 | 116.1 | 26.4 | 48.4 | 11.5 | 116 | 23.8 | 8.536 | 95.1 | 29 | 26.5 | 26.3 | 55 | 30 | 0.999 | 67.5 | 93 | 8730 | 28.6 | 114.6 | 34.6 | 0.2 | 20.2 | 0 | 35.6 | 32.7
210813 | 3 | 15 | 2499 | 128 | 54 | 57 | 30.1 | 31.6 | 0.048 | 107 | 11.3 | 70 | 69.2 | 29.4 | 0.991 | 99.1 | 515.1 | 486.8 | 62.3 | 637.8 | 2.508 | 368.7 | 33.6 | 116.2 | 26.4 | 48.5 | 11.6 | 116.2 | 23.8 | 8.59 | 95.2 | 29 | 26.5 | 26.7 | 55 | 30 | 1.002 | 67.8 | 97 | 8630 | 28.6 | 114.9 | 34.6 | 0.2 | 19.9 | 0 | 35.7 | 32.7
210815 | 5 | 15 | 2500 | 128.1 | 54 | 57 | 30.1 | 31.6 | 0.049 | 107 | 11.3 | 70 | 69.1 | 29.5 | 0.989 | 99.1 | 515 | 486.7 | 62.4 | 638.1 | 2.617 | 368.2 | 33.6 | 116 | 26.4 | 48.5 | 11.5 | 115.9 | 23.8 | 8.555 | 95.1 | 28.5 | 26.5 | 26.7 | 55 | 31 | 0.998 | 67.5 | 97 | 8630 | 28.6 | 114.6 | 34.6 | 0.2 | 20.1 | 0 | 35.7 | 32.8
210817 | 7 | 15 | 2500 | 128 | 54 | 57.1 | 30.1 | 31.6 | 0.052 | 107.1 | 11.3 | 70 | 69.1 | 29.4 | 0.991 | 99.1 | 514.9 | 486.6 | 62.5 | 638.4 | 2.663 | 369.3 | 33.6 | 116 | 26.4 | 48.5 | 11.5 | 116 | 23.8 | 8.547 | 95.2 | 28.3 | 26.5 | 26.7 | 55 | 31 | 1.001 | 67.8 | 93 | 8950 | 28.6 | 113 | 34.5 | 0 | 19.3 | 0 | 36.1 | 32.7
210819 | 9 | 15 | 2500 | 127.8 | 54 | 57.2 | 30.1 | 31.7 | 0.049 | 107.1 | 11.3 | 70 | 69.1 | 29.5 | 0.991 | 99.1 | 514.6 | 486.2 | 62.6 | 638.8 | 2.669 | 370.1 | 33.6 | 115.9 | 26.4 | 48.5 | 11.5 | 115.9 | 23.8 | 8.56 | 95.2 | 28.6 | 26.5 | 26.7 | 55 | 31 | 0.999 | 67.5 | 93 | 8680 | 28.6 | 113 | 34.7 | 0.1 | 20.4 | 0 | 35.7 | 32.7
210821 | 11 | 15 | 2500 | 128.1 | 54.1 | 57.2 | 30.1 | 31.7 | 0.048 | 107.1 | 11.3 | 70 | 69.1 | 29.6 | 0.99 | 99.1 | 514.5 | 486.1 | 62.6 | 639.1 | 2.674 | 367.6 | 33.6 | 115.8 | 26.4 | 48.5 | 11.6 | 115.8 | 23.7 | 8.566 | 95.2 | 29 | 26.5 | 26.3 | 55 | 31 | 1.004 | 67.5 | 97 | 8750 | 28.6 | 114.6 | 34.6 | 0.1 | 20 | 0 | 35.6 | 32.8
210823 | 13 | 15 | 2499 | 128 | 54.1 | 57.3 | 30.1 | 31.7 | 0.049 | 107 | 11.3 | 70 | 69.2 | 29.7 | 0.991 | 99.1 | 514.1 | 485.6 | 62.8 | 639.4 | 2.631 | 367.9 | 33.6 | 115.8 | 26.4 | 48.6 | 11.6 | 115.8 | 23.7 | 8.542 | 95.2 | 28.8 | 26.5 | 26.3 | 55 | 31 | 1.006 | 67.5 | 97 | 8430 | 28.6 | 114.6 | 34.5 | 0.1 | 19.8 | 0 | 36.2 | 32.8
210825 | 15 | 15 | 2500 | 128 | 54.1 | 57.4 | 30.1 | 31.7 | 0.048 | 107.1 | 11.3 | 70 | 69.1 | 29.7 | 0.991 | 99.1 | 513.8 | 485.2 | 62.8 | 639.7 | 2.577 | 367.4 | 33.6 | 115.8 | 26.4 | 48.6 | 11.5 | 115.8 | 23.7 | 8.527 | 95.3 | 28.4 | 26.5 | 26.7 | 55 | 31 | 1.002 | 67.5 | 93 | 8730 | 28.6 | 112.6 | 34.6 | 0 | 20.2 | 0 | 35.6 | 32.8
210827 | 17 | 15 | 2500 | 128 | 54.1 | 57.4 | 30.1 | 31.7 | 0.049 | 107 | 11.3 | 70 | 69 | 29.8 | 0.989 | 99.1 | 513.7 | 485 | 62.8 | 639.9 | 2.56 | 368.1 | 33.6 | 115.9 | 26.4 | 48.6 | 11.5 | 115.8 | 23.8 | 8.558 | 95.2 | 28.3 | 26.5 | 26.7 | 55 | 31 | 1 | 67.5 | 93 | 8850 | 28.6 | 113 | 34.6 | 0.1 | 20.2 | 0 | 35.6 | 32.7
210829 | 19 | 15 | 2499 | 127.8 | 54.2 | 57.5 | 30.1 | 31.7 | 0.051 | 107 | 11.3 | 70 | 69 | 29.8 | 0.992 | 99.1 | 513.3 | 484.7 | 62.8 | 640.2 | 2.577 | 369.9 | 33.6 | 115.9 | 26.4 | 48.6 | 11.5 | 115.9 | 23.7 | 8.555 | 95.2 | 28.6 | 26.5 | 26.3 | 56 | 31 | 1.007 | 67.5 | 97 | 8730 | 28.6 | 114.6 | 34.6 | 0.2 | 19.7 | 0 | 36.1 | 32.7
210831 | 21 | 15 | 2501 | 127.9 | 54.2 | 57.6 | 30.1 | 31.7 | 0.053 | 107 | 11.3 | 70 | 69 | 29.8 | 0.991 | 99.1 | 513.2 | 484.4 | 63 | 640.4 | 2.613 | 371.1 | 33.6 | 115.9 | 26.4 | 48.6 | 11.5 | 115.9 | 23.8 | 8.549 | 95.3 | 28.8 | 26.5 | 26.7 | 56 | 31 | 0.999 | 67.5 | 97 | 8330 | 28.6 | 114.6 | 34.6 | 0.2 | 20.3 | 0 | 35.5 | 32.7
210833 | 23 | 15 | 2500 | 127.8 | 54.2 | 57.6 | 30.1 | 31.8 | 0.05 | 107 | 11.3 | 70 | 69 | 29.8 | 0.989 | 99.1 | 513 | 484.2 | 63 | 640.6 | 2.608 | 372.9 | 33.6 | 116 | 26.4 | 48.7 | 11.5 | 116 | 23.8 | 8.564 | 95.2 | 28.6 | 26.5 | 26.3 | 56 | 31 | 0.998 | 67.8 | 93 | 8820 | 28.6 | 112.6 | 34.6 | 0.2 | 20.3 | 0 | 35.6 | 32.8
210835 | 25 | 15 | 2500 | 127.8 | 54.2 | 57.7 | 30.1 | 31.8 | 0.051 | 107 | 11.3 | 70 | 69 | 29.8 | 0.991 | 99.1 | 512.8 | 483.9 | 63 | 640.8 | 2.624 | 373.6 | 33.5 | 115.9 | 26.4 | 48.7 | 11.4 | 115.9 | 23.8 | 8.521 | 95.2 | 28.3 | 26.5 | 26.7 | 56 | 31 | 0.997 | 67.5 | 93 | 8600 | 28.6 | 112.6 | 34.6 | 0.1 | 19.3 | 0 | 36.1 | 32.8
210837 | 27 | 15 | 2500 | 127.8 | 54.3 | 57.7 | 30.1 | 31.8 | 0.052 | 107 | 11.3 | 70 | 69 | 29.7 | 0.991 | 99.1 | 512.7 | 483.7 | 63.1 | 641 | 2.697 | 373.1 | 33.6 | 115.8 | 26.5 | 48.7 | 11.4 | 115.8 | 23.8 | 8.528 | 95.3 | 28.2 | 26.5 | 26.3 | 56 | 31 | 1.007 | 67.5 | 97 | 8580 | 28.6 | 114.6 | 34.6 | 0.1 | 20 | 0 | 35.8 | 32.7
210839 | 29 | 15 | 2501 | 127.8 | 54.3 | 57.8 | 30.1 | 31.8 | 0.053 | 107 | 11.3 | 70 | 69 | 29.7 | 0.991 | 99.1 | 512.4 | 483.3 | 63.2 | 641.2 | 2.654 | 367.5 | 33.5 | 115.6 | 26.5 | 48.7 | 11.4 | 115.6 | 23.8 | 8.479 | 95.3 | 28.5 | 26.5 | 26.7 | 56 | 31 | 1 | 67.5 | 97 | 8730 | 28.6 | 112.6 | 34.7 | 0.1 | 20.1 | 0 | 35.7 | 32.7
210841 | 31 | 15 | 2500 | 128 | 54.3 | 57.8 | 30.1 | 31.9 | 0.052 | 107.1 | 11.3 | 70 | 69 | 29.8 | 0.992 | 99.1 | 512.3 | 483.2 | 63.3 | 641.4 | 2.614 | 365.7 | 33.6 | 115.6 | 26.5 | 48.7 | 11.5 | 115.6 | 23.8 | 8.533 | 95.3 | 28.6 | 26.5 | 26.7 | 56 | 31 | 1 | 67.5 | 97 | 8600 | 28.6 | 114.3 | 34.6 | 0.1 | 20.2 | 0 | 36.2 | 32.8
210843 | 33 | 15 | 2500 | 127.7 | 54.3 | 57.9 | 30.1 | 31.9 | 0.053 | 107 | 11.3 | 70 | 69 | 29.8 | 0.991 | 99.1 | 512 | 482.8 | 63.3 | 641.6 | 2.59 | 365.5 | 33.5 | 115.7 | 26.5 | 48.7 | 11.5 | 115.6 | 23.8 | 8.53 | 95.3 | 28.4 | 26.5 | 26.3 | 56 | 31 | 1 | 67.5 | 97 | 8210 | 28.6 | 114.3 | 34.6 | 0.1 | 19.9 | 0 | 35.8 | 32.8
210845 | 35 | 15 | 2500 | 127.8 | 54.3 | 58 | 30.1 | 31.9 | 0.052 | 107 | 11.3 | 70 | 68.9 | 29.7 | 0.991 | 99.1 | 511.7 | 482.5 | 63.4 | 641.8 | 2.613 | 366.9 | 33.6 | 115.7 | 26.5 | 48.7 | 11.4 | 115.7 | 23.8 | 8.541 | 95.3 | 28.1 | 26.5 | 26.7 | 56 | 31 | 1 | 67.8 | 93 | 8630 | 28.6 | 112.6 | 34.7 | 0.1 | 20.4 | 0 | 35.7 | 32.7
210847 | 37 | 15 | 2498 | 127.6 | 54.3 | 58.1 | 30.1 | 31.9 | 0.05 | 107 | 11.3 | 70 | 69.1 | 29.7 | 0.991 | 99.1 | 511.6 | 482.3 | 63.4 | 642 | 2.659 | 367.4 | 33.5 | 115.8 | 26.5 | 48.7 | 11.4 | 115.8 | 23.8 | 8.53 | 95.2 | 28 | 26.5 | 26.3 | 56 | 31 | 0.999 | 67.5 | 97 | 8700 | 28.6 | 114.6 | 34.6 | 0.1 | 20.1 | 0 | 36 | 32.7
210849 | 39 | 15 | 2500 | 127.5 | 54.4 | 58.1 | 30 | 31.9 | 0.051 | 107 | 11.3 | 70 | 69.2 | 29.8 | 0.991 | 99.1 | 511.3 | 481.9 | 63.4 | 642.2 | 2.681 | 365.3 | 33.5 | 115.7 | 26.5 | 48.8 | 11.4 | 115.7 | 23.8 | 8.496 | 95.3 | 28.4 | 26.5 | 26.3 | 56 | 31 | 0.996 | 67.5 | 97 | 8430 | 28.6 | 114.3 | 34.6 | 0.2 | 20.1 | 0 | 35.6 | 32.7
210851 | 41 | 15 | 2500 | 127.6 | 54.4 | 58.1 | 30.1 | 31.9 | 0.053 | 107 | 11.3 | 70 | 69.2 | 29.8 | 0.991 | 99.1 | 511.1 | 481.7 | 63.5 | 642.4 | 2.626 | 365.4 | 33.5 | 115.8 | 26.5 | 48.8 | 11.5 | 115.8 | 23.8 | 8.531 | 95.3 | 28.4 | 26.5 | 26.7 | 56 | 31 | 1 | 67.5 | 96 | 8730 | 28.6 | 114.6 | 34.6 | 0.1 | 20.2 | 0 | 35.7 | 32.8
210853 | 43 | 15 | 2499 | 127.6 | 54.4 | 58.2 | 30.1 | 31.9 | 0.051 | 107 | 11.3 | 70 | 69.1 | 29.9 | 0.991 | 99.1 | 511 | 481.6 | 63.7 | 642.6 | 2.74 | 365.5 | 33.5 | 115.9 | 26.5 | 48.8 | 11.4 | 115.9 | 23.8 | 8.529 | 95.2 | 28.2 | 26.5 | 26.3 | 56 | 31 | 1.003 | 67.1 | 93 | 8700 | 28.6 | 113 | 34.6 | 0.1 | 19.4 | 0 | 36.3 | 32.8
210855 | 45 | 15 | 2501 | 127.7 | 54.4 | 58.3 | 30 | 32 | 0.051 | 107 | 11.3 | 70 | 69.1 | 29.9 | 0.992 | 99.1 | 511.1 | 481.6 | 63.6 | 642.7 | 2.969 | 365 | 33.5 | 115.8 | 26.5 | 48.8 | 11.4 | 115.8 | 23.8 | 8.503 | 95.3 | 27.9 | 26.5 | 26.7 | 56 | 31 | 1 | 67.5 | 93 | 8700 | 28.6 | 112.6 | 34.5 | 0.1 | 20 | 0 | 35.7 | 32.8
210857 | 47 | 15 | 2500 | 127.5 | 54.4 | 58.4 | 30.1 | 32 | 0.054 | 107 | 11.3 | 70 | 69.1 | 29.9 | 0.99 | 99.1 | 510.7 | 481.2 | 63.7 | 642.8 | 2.834 | 365.4 | 33.5 | 115.6 | 26.5 | 48.8 | 11.4 | 115.6 | 23.8 | 8.506 | 95.2 | 27.9 | 26.5 | 27.1 | 56 | 31 | 0.997 | 67.5 | 96 | 8410 | 28.6 | 114.3 | 34.6 | 0.1 | 20 | 0 | 35.6 | 32.8
210859 | 49 | 15 | 2502 | 127.8 | 54.4 | 58.4 | 30.1 | 32 | 0.052 | 107 | 11.3 | 70 | 69.1 | 30 | 0.991 | 99.1 | 510.6 | 480.9 | 63.8 | 643 | 2.708 | 365 | 33.5 | 115.6 | 26.5 | 48.8 | 11.4 | 115.6 | 23.8 | 8.517 | 95.2 | 28.3 | 26.5 | 26.7 | 56 | 31 | 0.999 | 67.8 | 96 | 8770 | 28.6 | 112.3 | 34.6 | 0.1 | 19.6 | 0 | 36.2 | 32.7
210861 | 51 | 15 | 2501 | 127.7 | 54.4 | 58.5 | 30 | 32 | 0.052 | 107 | 11.3 | 70 | 69.1 | 30 | 0.992 | 99.1 | 510.1 | 480.5 | 63.8 | 643.1 | 2.605 | 365.4 | 33.5 | 115.7 | 26.5 | 48.8 | 11.5 | 115.6 | 23.8 | 8.497 | 95.3 | 28.5 | 26.5 | 26.7 | 56 | 31 | 1.001 | 67.5 | 93 | 8580 | 28.6 | 112.6 | 34.6 | 0 | 19.9 | 0 | 35.9 | 32.8
210863 | 53 | 15 | 2499 | 127.5 | 54.4 | 58.5 | 30 | 32 | 0.052 | 107 | 11.3 | 70 | 69.1 | 30.1 | 0.991 | 99.1 | 509.7 | 480 | 63.8 | 643.3 | 2.569 | 366.2 | 33.5 | 115.7 | 26.5 | 48.8 | 11.6 | 115.6 | 23.8 | 8.511 | 95.3 | 28.3 | 26.5 | 26.7 | 56 | 31 | 0.997 | 67.5 | 97 | 8970 | 28.6 | 114.3 | 34.7 | 0 | 20.3 | 0 | 35.7 | 32.8
210865 | 55 | 15 | 2500 | 127.6 | 54.4 | 58.6 | 30 | 32 | 0.05 | 107 | 11.3 | 70 | 69.1 | 30.1 | 0.989 | 99.1 | 509.6 | 479.8 | 63.9 | 643.5 | 2.606 | 365.1 | 33.5 | 115.6 | 26.5 | 48.8 | 11.4 | 115.5 | 23.8 | 8.506 | 95.2 | 28 | 26.5 | 26.7 | 56 | 31 | 0.999 | 67.5 | 97 | 8430 | 28.6 | 114.3 | 34.6 | 0.1 | 20.1 | 0 | 36.3 | 32.7
210867 | 57 | 15 | 2501 | 127.4 | 54.4 | 58.6 | 30 | 32 | 0.053 | 107 | 11.3 | 70 | 69.1 | 30.1 | 0.992 | 99.1 | 509.4 | 479.6 | 63.9 | 643.6 | 2.587 | 365.9 | 33.5 | 115.6 | 26.5 | 48.8 | 11.4 | 115.5 | 23.8 | 8.472 | 95.3 | 28 | 26.5 | 26.3 | 56 | 31 | 1 | 67.5 | 97 | 8800 | 28.6 | 114.3 | 34 | 0.1 | 20.1 | 0 | 35.6 | 32.8
210869 | 59 | 15 | 2499 | 127.1 | 54.4 | 58.7 | 30 | 32 | 0.051 | 107 | 11.3 | 70 | 69 | 30.1 | 0.99 | 99.1 | 509.3 | 479.5 | 64 | 643.8 | 2.618 | 365.5 | 33.4 | 115.7 | 26.5 | 48.8 | 11.4 | 115.6 | 23.8 | 8.478 | 95.3 | 28.4 | 26.5 | 26.7 | 56 | 31 | 1.001 | 67.8 | 93 | 8900 | 28.6 | 112.6 | 34.7 | 0.1 | 20.3 | 0 | 35.7 | 32.7
210871 | 61 | 15 | 2500 | 127.2 | 54.4 | 58.7 | 30.1 | 32 | 0.05 | 107 | 11.3 | 70 | 69 | 30.2 | 0.99 | 99.1 | 509.2 | 479.3 | 64.1 | 643.9 | 2.656 | 365.5 | 33.4 | 115.8 | 26.5 | 48.8 | 11.5 | 115.8 | 23.8 | 8.5 | 95.3 | 28.7 | 26.5 | 26.3 | 56 | 31 | 1 | 67.8 | 97 | 8680 | 28.6 | 114.3 | 34.6 | 0.1 | 19.1 | 0 | 36.2 | 32.7
210873 | 63 | 15 | 2500 | 127.1 | 54.5 | 58.8 | 30 | 32 | 0.053 | 107 | 11.3 | 70 | 69.2 | 30.3 | 0.992 | 99.1 | 508.9 | 478.9 | 64.1 | 644.1 | 2.681 | 366.2 | 33.4 | 115.7 | 26.5 | 48.8 | 11.5 | 115.7 | 23.8 | 8.459 | 95.4 | 28.6 | 26.5 | 26.7 | 56 | 31 | 1.003 | 67.5 | 97 | 8380 | 28.6 | 114.3 | 34.6 | 0.1 | 20.2 | 0 | 35.7 | 32.7
210875 | 65 | 15 | 2500 | 127.2 | 54.5 | 58.9 | 30 | 32 | 0.053 | 107 | 11.3 | 70 | 69.2 | 30.3 | 0.991 | 99.1 | 508.7 | 478.7 | 64.3 | 644.2 | 2.693 | 366.2 | 33.4 | 115.6 | 26.5 | 48.8 | 11.4 | 115.6 | 23.8 | 8.47 | 95.3 | 28.3 | 26.5 | 26.7 | 56 | 31 | 1 | 67.5 | 97 | 8580 | 28.6 | 115.9 | 34.6 | 0.1 | 19.8 | 0 | 35.8 | 32.8
210877 | 67 | 15 | 2500 | 127.3 | 54.5 | 59 | 30 | 32 | 0.052 | 107 | 11.3 | 70 | 69.3 | 30.3 | 0.991 | 99.1 | 508.5 | 478.5 | 64.3 | 644.2 | 2.704 | 367.4 | 33.4 | 115.7 | 26.4 | 48.8 | 11.4 | 115.6 | 23.8 | 8.49 | 95.3 | 28.2 | 26.5 | 26.7 | 56 | 31 | 1.001 | 67.5 | 93 | 8600 | 28.6 | 112.6 | 34.6 | 0.1 | 19.3 | 0 | 36.4 | 32.8
210879 | 69 | 15 | 2499 | 126.9 | 54.5 | 59 | 30 | 32 | 0.053 | 107 | 11.3 | 70 | 69.2 | 30.3 | 0.992 | 99.1 | 508.3 | 478.2 | 64.3 | 644.4 | 2.702 | 367.2 | 33.4 | 115.6 | 26.5 | 48.8 | 11.4 | 115.6 | 23.8 | 8.472 | 95.3 | 28.6 | 26.5 | 26.7 | 56 | 31 | 1.002 | 67.5 | 97 | 8900 | 28.6 | 114.3 | 34.6 | 0.1 | 20.1 | 0 | 35.9 | 32.8
210881 | 71 | 15 | 2500 | 127.1 | 54.5 | 59.1 | 30 | 32 | 0.053 | 107 | 11.3 | 70 | 69.2 | 30.4 | 0.99 | 99.1 | 508 | 477.9 | 64.3 | 644.5 | 2.677 | 368.2 | 33.4 | 115.6 | 26.5 | 48.8 | 11.5 | 115.6 | 23.8 | 8.492 | 95.2 | 29.1 | 26.5 | 26.7 | 56 | 31 | 1.003 | 67.5 | 97 | 8680 | 28.6 | 114.3 | 34 | 0.1 | 20.1 | 0 | 35.6 | 32.8
210883 | 73 | 15 | 2501 | 127.4 | 54.5 | 59.1 | 30 | 32.1 | 0.053 | 107 | 11.3 | 70 | 69.2 | 30.5 | 0.99 | 99.1 | 508 | 477.8 | 64.4 | 644.7 | 2.651 | 367.8 | 33.4 | 115.6 | 26.5 | 48.8 | 11.6 | 115.6 | 23.8 | 8.489 | 95.3 | 29 | 26.5 | 26.7 | 56 | 31 | 1.002 | 67.8 | 93 | 8700 | 28.6 | 112.6 | 34.6 | 0.2 | 20.1 | 0 | 36.3 | 32.8
210885 | 75 | 15 | 2500 | 127.3 | 54.5 | 59.2 | 30 | 32.1 | 0.053 | 107 | 11.3 | 70 | 69.2 | 30.5 | 0.992 | 99.1 | 507.9 | 477.6 | 64.5 | 644.9 | 2.73 | 369.9 | 33.4 | 115.5 | 26.5 | 48.8 | 11.6 | 115.5 | 23.8 | 8.516 | 95.3 | 28.7 | 26.5 | 26.7 | 56 | 31 | 1.001 | 67.5 | 93 | 8700 | 28.6 | 112.3 | 34.6 | 0.1 | 19.8 | 0 | 36.2 | 32.8
210887 | 77 | 15 | 2500 | 127.1 | 54.5 | 59.3 | 30 | 32.1 | 0.053 | 107 | 11.4 | 70 | 69.2 | 30.6 | 0.991 | 99.1 | 507.6 | 477.2 | 64.6 | 645 | 2.734 | 368 | 33.4 | 115.6 | 26.5 | 48.8 | 11.5 | 115.6 | 23.8 | 8.473 | 95.3 | 28.6 | 26.5 | 26.7 | 56 | 31 | 1.001 | 67.5 | 97 | 8310 | 28.6 | 114.3 | 34.6 | 0 | 20.4 | 0 | 35.9 | 32.8
210889 | 79 | 15 | 2501 | 127.5 | 54.5 | 59.3 | 30 | 32.1 | 0.053 | 107 | 11.3 | 70 | 69.2 | 30.6 | 0.99 | 99.1 | 507.6 | 477.2 | 64.6 | 645.1 | 2.768 | 367.3 | 33.4 | 115.8 | 26.5 | 48.8 | 11.4 | 115.7 | 23.8 | 8.501 | 95.2 | 29.1 | 26.5 | 26.7 | 56 | 31 | 0.999 | 67.5 | 96 | 8290 | 28.6 | 114.6 | 34.6 | 0.1 | 20.3 | 0 | 36 | 32.8
210891 | 81 | 15 | 2500 | 127.4 | 54.5 | 59.4 | 30 | 32.1 | 0.052 | 107 | 11.3 | 70 | 69.2 | 30.8 | 0.991 | 99.1 | 507.3 | 476.8 | 64.7 | 645.2 | 2.718 | 367.6 | 33.4 | 115.9 | 26.5 | 48.8 | 11.6 | 115.9 | 23.7 | 8.494 | 95.2 | 29.7 | 26.5 | 26.3 | 56 | 31 | 0.995 | 67.5 | 93 | 8630 | 28.6 | 113 | 34.6 | 0.1 | 19.4 | 0 | 36.3 | 32.7
210893 | 83 | 15 | 2500 | 127.4 | 54.5 | 59.4 | 30 | 32.1 | 0.052 | 107 | 11.4 | 70 | 69.2 | 30.9 | 0.991 | 99.1 | 507 | 476.5 | 64.6 | 645.3 | 2.652 | 367.4 | 33.4 | 116 | 26.5 | 48.8 | 11.6 | 115.9 | 23.7 | 8.477 | 95.3 | 29.7 | 26.5 | 26.3 | 56 | 31 | 0.998 | 67.5 | 93 | 8970 | 28.6 | 113 | 34.6 | 0.1 | 20.1 | 0 | 36.1 | 32.8
210895 | 85 | 15 | 2501 | 127.5 | 54.5 | 59.4 | 30 | 32.1 | 0.053 | 107 | 11.4 | 70 | 69.2 | 31 | 0.99 | 99.1 | 506.8 | 476.2 | 64.7 | 645.4 | 2.629 | 367.9 | 33.5 | 115.8 | 26.5 | 48.8 | 11.6 | 115.8 | 23.8 | 8.508 | 95.3 | 29.3 | 26.5 | 26.7 | 56 | 31 | 1.004 | 67.5 | 93 | 8750 | 28.6 | 112.6 | 34.7 | 0.1 | 20.2 | 0 | 35.7 | 32.8
210897 | 87 | 15 | 2500 | 127.5 | 54.5 | 59.5 | 30 | 32.2 | 0.053 | 107 | 11.4 | 70 | 69.1 | 31 | 0.991 | 99.1 | 506.8 | 476.1 | 64.8 | 645.6 | 2.707 | 369.8 | 33.5 | 115.8 | 26.5 | 48.8 | 11.5 | 115.7 | 23.8 | 8.529 | 95.3 | 29.2 | 26.5 | 27.1 | 56 | 31 | 0.999 | 67.5 | 97 | 8650 | 28.6 | 114.3 | 34.7 | 0.1 | 20.3 | 0 | 36 | 32.8
210899 | 89 | 15 | 2501 | 127.7 | 54.5 | 59.6 | 30 | 32.1 | 0.053 | 107.1 | 11.4 | 70 | 69.1 | 31.1 | 0.991 | 99.1 | 506.5 | 475.9 | 64.8 | 645.7 | 2.725 | 371 | 33.5 | 115.7 | 26.5 | 48.8 | 11.5 | 115.7 | 23.7 | 8.508 | 95.3 | 29.7 | 26.5 | 26.7 | 56 | 31 | 1.001 | 67.5 | 97 | 8410 | 28.6 | 114.3 | 34.6 | 0 | 19.2 | 0 | 36.2 | 32.8
210901 | 91 | 15 | 2500 | 127.7 | 54.5 | 59.7 | 30 | 32.1 | 0.053 | 107 | 11.4 | 70 | 69.1 | 31.2 | 0.991 | 99.1 | 506.3 | 475.5 | 64.9 | 645.9 | 2.673 | 369.5 | 33.5 | 115.7 | 26.5 | 48.8 | 11.6 | 115.7 | 23.7 | 8.511 | 95.3 | 30.3 | 26.5 | 26.7 | 56 | 31 | 1.003 | 67.5 | 93 | 8850 | 28.6 | 112.6 | 34.6 | 0.1 | 19.4 | 0 | 36.4 | 32.8
210903 | 93 | 15 | 2500 | 127.8 | 54.5 | 59.7 | 30 | 32.1 | 0.052 | 107.1 | 11.4 | 70.1 | 69.1 | 31.4 | 0.99 | 99.1 | 506 | 475.3 | 64.9 | 646.1 | 2.679 | 366.7 | 33.5 | 115.8 | 26.5 | 48.8 | 11.6 | 115.7 | 23.7 | 8.541 | 95.3 | 30.4 | 26.5 | 26.7 | 56 | 31 | 1.001 | 67.5 | 93 | 8630 | 28.6 | 114.3 | 34.6 | 0.1 | 20 | 0 | 36 | 32.8
210905 | 95 | 15 | 2500 | 127.8 | 54.5 | 59.8 | 30 | 32.1 | 0.051 | 107.1 | 11.4 | 70.1 | 69.1 | 31.4 | 0.991 | 99.1 | 505.9 | 475.1 | 65 | 646.2 | 2.658 | 366.4 | 33.6 | 115.7 | 26.4 | 48.8 | 11.6 | 115.7 | 23.7 | 8.506 | 95.3 | 30 | 26.5 | 26.7 | 56 | 31 | 1.004 | 67.5 | 97 | 8510 | 28.6 | 114.3 | 34.7 | 0.1 | 20.4 | 0 | 36.1 | 32.8
210907 | 97 | 15 | 2499 | 127.6 | 54.5 | 59.9 | 30 | 32.1 | 0.052 | 107 | 11.4 | 70 | 69.1 | 31.4 | 0.99 | 99.1 | 505.6 | 474.8 | 65 | 646.4 | 2.592 | 366.9 | 33.5 | 115.8 | 26.4 | 48.8 | 11.5 | 115.8 | 23.7 | 8.526 | 95.3 | 29.8 | 26.5 | 26.7 | 56 | 31 | 0.999 | 67.5 | 94 | 8680 | 28.6 | 112.6 | 34.7 | 0.1 | 20.3 | 0 | 35.9 | 32.8
210909 | 99 | 15 | 2501 | 127.9 | 54.5 | 59.9 | 30 | 32.2 | 0.05 | 107 | 11.4 | 70 | 69.1 | 31.5 | 0.991 | 99.1 | 505.5 | 474.6 | 65.1 | 646.6 | 2.63 | 367.3 | 33.6 | 115.9 | 26.4 | 48.8 | 11.5 | 115.9 | 23.7 | 8.535 | 95.2 | 30.4 | 26.5 | 26.3 | 56 | 31 | 0.999 | 67.1 | 93 | 8820 | 28.6 | 113 | 34.6 | 0.2 | 19.4 | 0 | 36.3 | 32.7
210911 | 101 | 15 | 2500 | 127.8 | 54.5 | 60 | 30 | 32.1 | 0.05 | 107 | 11.4 | 70 | 69.1 | 31.6 | 0.992 | 99.1 | 505.4 | 474.4 | 65.1 | 646.8 | 2.709 | 369.2 | 33.6 | 115.9 | 26.4 | 48.8 | 11.6 | 115.9 | 23.7 | 8.519 | 95.3 | 31 | 26.5 | 26.7 | 56 | 31 | 1 | 67.5 | 97 | 8680 | 28.6 | 114.6 | 34.6 | 0.2 | 20.1 | 0 | 36.2 | 32.8
210913 | 103 | 15 | 2500 | 127.8 | 54.5 | 60 | 30 | 32.2 | 0.049 | 107.1 | 11.4 | 70 | 69 | 31.7 | 0.991 | 99.1 | 505.2 | 474.2 | 65.1 | 646.9 | 2.711 | 368.3 | 33.6 | 116 | 26.4 | 48.8 | 11.6 | 116 | 23.7 | 8.519 | 95.2 | 31 | 26.5 | 26.3 | 56 | 31 | 0.999 | 67.5 | 97 | 8600 | 28.6 | 114.6 | 34.6 | 0.1 | 20.2 | 0 | 35.8 | 32.7
210915 | 105 | 15 | 2500 | 128.1 | 54.5 | 60.1 | 30 | 32.2 | 0.052 | 107.1 | 11.4 | 70 | 69.1 | 31.7 | 0.99 | 99.1 | 505 | 473.9 | 65.1 | 647 | 2.803 | 366.8 | 33.6 | 115.9 | 26.4 | 48.8 | 11.6 | 115.9 | 23.7 | 8.53 | 95.2 | 30.6 | 26.5 | 26.7 | 56 | 31 | 0.997 | 67.5 | 93 | 8820 | 28.6 | 112.6 | 34.5 | 0.1 | 20.2 | 0 | 36 | 32.7
210917 | 107 | 15 | 2500 | 128.1 | 54.5 | 60.1 | 30 | 32.2 | 0.051 | 107.1 | 11.4 | 70 | 69.1 | 31.7 | 0.992 | 99.1 | 504.9 | 473.8 | 65.3 | 647.2 | 2.765 | 367 | 33.6 | 115.9 | 26.4 | 48.8 | 11.5 | 115.8 | 23.7 | 8.521 | 95.3 | 30.4 | 26.5 | 26.3 | 56 | 31 | 1.004 | 67.5 | 93 | 8630 | 28.6 | 112.6 | 34.5 | 0.1 | 19.2 | 0 | 36.4 | 32.7
210919 | 109 | 15 | 2501 | 128 | 54.5 | 60.2 | 30 | 32.2 | 0.053 | 107.1 | 11.4 | 70 | 69.1 | 31.7 | 0.991 | 99.1 | 504.6 | 473.5 | 65.2 | 647.3 | 2.676 | 367.3 | 33.6 | 115.8 | 26.4 | 48.8 | 11.5 | 115.8 | 23.7 | 8.53 | 95.3 | 30.8 | 26.5 | 26.7 | 56 | 31 | 0.996 | 67.5 | 97 | 8680 | 28.6 | 114.6 | 34.7 | 0.1 | 19.8 | 0 | 36.1 | 32.7
210921 | 111 | 15 | 2501 | 128.2 | 54.5 | 60.3 | 30 | 32.2 | 0.052 | 107.1 | 11.4 | 70 | 69.1 | 31.9 | 0.99 | 99.1 | 504.5 | 473.3 | 65.3 | 647.5 | 2.659 | 367.3 | 33.7 | 115.8 | 26.4 | 48.8 | 11.6 | 115.7 | 23.7 | 8.55 | 95.3 | 31.4 | 26.5 | 26.3 | 56 | 31 | 1.003 | 67.5 | 93 | 8750 | 28.6 | 112.6 | 34.5 | 0.1 | 20.2 | 0 | 35.9 | 32.8
210923 | 113 | 15 | 2500 | 128.2 | 54.5 | 60.3 | 30 | 32.2 | 0.052 | 107 | 11.4 | 70 | 69.2 | 32 | 0.992 | 99.1 | 504.4 | 473 | 65.3 | 647.6 | 2.67 | 367.5 | 33.7 | 115.8 | 26.4 | 48.8 | 11.6 | 115.8 | 23.7 | 8.555 | 95.3 | 31.5 | 26.5 | 26.7 | 56 | 31 | 1.001 | 67.5 | 93 | 8700 | 28.6 | 113 | 34.7 | 0.1 | 20.4 | 0 | 35.9 | 32.7
210925 | 115 | 15 | 2500 | 128.3 | 54.5 | 60.4 | 30 | 32.2 | 0.049 | 107 | 11.4 | 70 | 69.3 | 32.1 | 0.99 | 99.1 | 504.1 | 472.8 | 65.4 | 647.8 | 2.697 | 368.2 | 33.7 | 115.7 | 26.4 | 48.8 | 11.6 | 115.7 | 23.7 | 8.539 | 95.3 | 31 | 26.5 | 26.3 | 56 | 31 | 1.001 | 67.5 | 97 | 8630 | 28.6 | 114.3 | 34.7 | 0 | 20.2 | 0 | 36.2 | 32.8
210927 | 117 | 15 | 2500 | 128.4 | 54.5 | 60.5 | 30 | 32.3 | 0.049 | 107 | 11.4 | 70 | 69.2 | 32.1 | 0.99 | 99.1 | 504 | 472.6 | 65.4 | 647.9 | 2.717 | 366.6 | 33.7 | 115.8 | 26.4 | 48.8 | 11.5 | 115.8 | 23.7 | 8.555 | 95.3 | 30.8 | 26.5 | 26.3 | 56 | 31 | 0.999 | 67.8 | 93 | 8970 | 28.6 | 112.6 | 34.6 | 0.1 | 19.4 | 0 | 36.3 | 32.8
210929 | 119 | 15 | 2499 | 127.9 | 54.5 | 60.5 | 30 | 32.3 | 0.05 | 107 | 11.4 | 70 | 69.2 | 32.2 | 0.992 | 99.1 | 503.7 | 472.3 | 65.5 | 648 | 2.786 | 367 | 33.6 | 115.8 | 26.4 | 48.8 | 11.5 | 115.8 | 23.7 | 8.513 | 95.4 | 31.2 | 26.5 | 26.7 | 56 | 31 | 1.004 | 67.5 | 97 | 8680 | 28.6 | 114.6 | 34.5 | 0.1 | 20.4 | 0 | 35.8 | 32.8
210931 | 121 | 15 | 2500 | 128.1 | 54.5 | 60.6 | 30 | 32.3 | 0.052 | 107 | 11.4 | 70 | 69.1 | 32.3 | 0.991 | 99.1 | 503.4 | 472 | 65.6 | 648.1 | 2.651 | 367.3 | 33.6 | 115.9 | 26.4 | 48.8 | 11.6 | 115.9 | 23.7 | 8.511 | 95.2 | 31.9 | 26.5 | 26.7 | 56 | 31 | 1.003 | 67.5 | 97 | 8770 | 28.6 | 114.9 | 34.6 | 0 | 20.2 | 0 | 36.4 | 32.8
210933 | 123 | 15 | 2501 | 128.2 | 54.5 | 60.7 | 30 | 32.3 | 0.052 | 107 | 11.4 | 70 | 69.1 | 32.4 | 0.99 | 99.1 | 503.2 | 471.7 | 65.7 | 648.2 | 2.572 | 366.9 | 33.6 | 116 | 26.4 | 48.8 | 11.6 | 116 | 23.7 | 8.53 | 95.3 | 31.9 | 26.5 | 26.3 | 56 | 31 | 1.001 | 67.8 | 93 | 8900 | 28.6 | 115.2 | 34.6 | 0.1 | 19.7 | 0 | 36.1 | 32.8
210935 | 125 | 15 | 2500 | 128.1 | 54.5 | 60.7 | 30 | 32.3 | 0.05 | 107 | 11.4 | 70 | 69.1 | 32.5 | 0.992 | 99.1 | 502.9 | 471.3 | 65.6 | 648.4 | 2.541 | 367.4 | 33.6 | 115.9 | 26.5 | 48.8 | 11.6 | 115.9 | 23.7 | 8.512 | 95.3 | 31.4 | 26.5 | 26.7 | 56 | 31 | 1.003 | 67.5 | 94 | 8700 | 28.6 | 112.6 | 34.7 | 0.1 | 20.4 | 0 | 35.9 | 32.8
210937 | 127 | 15 | 2500 | 128 | 54.5 | 60.8 | 30 | 32.3 | 0.05 | 107 | 11.4 | 70 | 69.1 | 32.5 | 0.991 | 99.1 | 502.7 | 471.1 | 65.6 | 648.5 | 2.554 | 368.4 | 33.6 | 115.7 | 26.5 | 48.8 | 11.5 | 115.7 | 23.7 | 8.515 | 95.2 | 31.2 | 26.5 | 26.7 | 56 | 31 | 1.006 | 67.8 | 97 | 8430 | 28.6 | 114.3 | 34.7 | 0.1 | 20.3 | 0 | 36.1 | 32.8
210939 | 129 | 15 | 2501 | 128.2 | 54.5 | 60.8 | 30 | 32.2 | 0.052 | 107 | 11.4 | 70 | 69.2 | 32.6 | 0.99 | 99.1 | 502.7 | 471 | 65.8 | 648.6 | 2.625 | 367.5 | 33.6 | 115.7 | 26.6 | 48.8 | 11.5 | 115.7 | 23.7 | 8.526 | 95.2 | 31.6 | 26.5 | 26.3 | 56 | 31 | 0.997 | 67.5 | 96 | 8630 | 28.6 | 114.6 | 34.6 | 0.1 | 19.5 | 0 | 36.3 | 32.8
210941 | 131 | 15 | 2500 | 128.2 | 54.5 | 60.9 | 30 | 32.2 | 0.051 | 107 | 11.4 | 70 | 69.2 | 32.6 | 0.992 | 99.1 | 502.6 | 470.8 | 65.7 | 648.7 | 2.687 | 367.1 | 33.7 | 115.7 | 26.7 | 48.8 | 11.6 | 115.7 | 23.7 | 8.52 | 95.3 | 32.2 | 26.5 | 26.7 | 56 | 31 | 1.001 | 67.5 | 93 | 8800 | 28.6 | 112.3 | 34.6 | 0.1 | 20 | 0 | 36.4 | 32.7
210943 | 133 | 15 | 2500 | 128.2 | 54.5 | 61 | 30 | 32.2 | 0.053 | 107 | 11.4 | 70 | 69.1 | 32.7 | 0.991 | 99.1 | 502.3 | 470.6 | 65.8 | 648.8 | 2.756 | 368.7 | 33.7 | 115.7 | 26.7 | 48.8 | 11.5 | 115.7 | 23.7 | 8.508 | 95.4 | 32.2 | 26.5 | 26.3 | 56 | 31 | 1 | 67.8 | 97 | 8530 | 28.6 | 114.6 | 34.6 | 0.2 | 20.1 | 0 | 36 | 32.8
210945 | 135 | 15 | 2500 | 128.2 | 54.5 | 61 | 30 | 32.2 | 0.052 | 107 | 11.4 | 70 | 69.1 | 32.8 | 0.99 | 99.1 | 502.2 | 470.3 | 65.9 | 648.8 | 2.676 | 372.4 | 33.7 | 115.7 | 26.7 | 48.8 | 11.5 | 115.6 | 23.7 | 8.514 | 95.3 | 31.7 | 26.5 | 26.7 | 56 | 31 | 1.001 | 67.5 | 97 | 8770 | 28.6 | 114.6 | 34.6 | 0.2 | 20.2 | 0 | 36.4 | 32.7
210947 | 137 | 15 | 2499 | 128.3 | 54.5 | 61.1 | 30 | 32.2 | 0.049 | 107 | 11.4 | 70 | 69.2 | 32.6 | 0.991 | 99.1 | 501.8 | 469.9 | 66 | 648.9 | 2.557 | 371.6 | 33.7 | 115.7 | 26.7 | 48.8 | 11.5 | 115.7 | 23.7 | 8.516 | 95.4 | 31.5 | 26.5 | 26.7 | 56 | 31 | 1.001 | 67.5 | 93 | 8700 | 28.6 | 112.6 | 34.6 | 0.2 | 19.5 | 0 | 36.4 | 32.7
210949 | 139 | 15 | 2500 | 128 | 54.5 | 61.2 | 30 | 32.2 | 0.053 | 107 | 11.4 | 70 | 69.2 | 32.6 | 0.992 | 99.1 | 501.5 | 469.6 | 66 | 648.9 | 2.528 | 372.6 | 33.6 | 115.7 | 26.7 | 48.8 | 11.5 | 115.7 | 23.7 | 8.499 | 95.4 | 32 | 26.5 | 26.7 | 56 | 31 | 0.998 | 67.8 | 97 | 8290 | 28.6 | 112.6 | 34.7 | 0.1 | 20.2 | 0 | 36 | 32.7
210951 | 141 | 15 | 2499 | 128.1 | 54.5 | 61.2 | 30 | 32.2 | 0.052 | 107 | 11.4 | 70 | 69.2 | 32.8 | 0.989 | 99.1 | 501.5 | 469.5 | 66.1 | 649 | 2.535 | 371.3 | 33.6 | 115.8 | 26.7 | 48.8 | 11.5 | 115.8 | 23.7 | 8.48 | 95.3 | 32.4 | 26.5 | 26.7 | 56 | 31 | 0.997 | 67.1 | 93 | 8770 | 28.6 | 112.6 | 34.5 | 0.1 | 20.2 | 0 | 36.2 | 32.7
210953 | 143 | 15 | 2499 | 128 | 54.6 | 61.3 | 30 | 32.2 | 0.053 | 107 | 11.4 | 70 | 69.1 | 32.8 | 0.991 | 99.1 | 501.2 | 469.2 | 66.1 | 649 | 2.489 | 370.8 | 33.6 | 115.9 | 26.7 | 48.8 | 11.6 | 115.9 | 23.7 | 8.501 | 95.3 | 32.2 | 26.5 | 26.3 | 56 | 31 | 0.999 | 67.5 | 93 | 8750 | 28.6 | 113 | 34.6 | 0.1 | 19.7 | 0 | 36.3 | 32.7
210955 | 145 | 15 | 2500 | 128 | 54.6 | 61.4 | 30 | 32.2 | 0.052 | 107 | 11.4 | 70 | 69.1 | 32.9 | 0.99 | 99.1 | 500.9 | 468.8 | 66.2 | 649.1 | 2.498 | 372.3 | 33.6 | 115.7 | 26.7 | 48.8 | 11.5 | 115.6 | 23.7 | 8.492 | 95.4 | 31.7 | 26.5 | 26.3 | 56 | 31 | 0.998 | 67.5 | 97 | 8530 | 28.6 | 114.3 | 34.6 | 0.2 | 20.2 | 0 | 35.8 | 32.8
210957 | 147 | 15 | 2500 | 128 | 54.5 | 61.5 | 30 | 32.2 | 0.052 | 107 | 11.4 | 70 | 69.1 | 32.8 | 0.99 | 99.1 | 500.8 | 468.7 | 66.3 | 649.1 | 2.45 | 373.3 | 33.6 | 115.6 | 26.7 | 48.8 | 11.5 | 115.6 | 23.7 | 8.5 | 95.3 | 31.6 | 26.5 | 26.3 | 56 | 31 | 0.999 | 67.5 | 97 | 8700 | 28.6 | 114.3 | 34.7 | 0.1 | 20.4 | 0 | 36.2 | 32.8
210959 | 149 | 15 | 2501 | 128.3 | 54.5 | 61.5 | 30 | 32.2 | 0.05 | 107 | 11.4 | 70 | 69.1 | 32.8 | 0.99 | 99.1 | 500.7 | 468.5 | 66.2 | 649.1 | 2.427 | 374.3 | 33.7 | 115.5 | 26.6 | 48.8 | 11.5 | 115.5 | 23.7 | 8.501 | 95.3 | 32 | 26.5 | 26.3 | 56 | 31 | 1.002 | 67.8 | 93 | 8770 | 28.6 | 112.3 | 34.7 | 0.1 | 19.4 | 0 | 36.4 | 32.7
210961 | 151 | 15 | 2500 | 127.9 | 54.5 | 61.6 | 30 | 32.2 | 0.052 | 107 | 11.4 | 70 | 69.2 | 32.9 | 0.992 | 99.1 | 500.4 | 468.1 | 66.3 | 649.1 | 2.498 | 370.9 | 33.6 | 115.6 | 26.6 | 48.8 | 11.6 | 115.5 | 23.7 | 8.46 | 95.5 | 32.5 | 26.5 | 26.7 | 56 | 31 | 1.003 | 67.8 | 93 | 8800 | 28.6 | 112.3 | 34.7 | 0.1 | 19.8 | 0 | 36.2 | 32.7
210963 | 153 | 15 | 2500 | 128 | 54.5 | 61.6 | 30 | 32.1 | 0.052 | 107 | 11.4 | 70 | 69.2 | 33 | 0.991 | 99.1 | 500.4 | 468.2 | 66.4 | 649.1 | 2.563 | 370.5 | 33.6 | 115.5 | 26.6 | 48.8 | 11.6 | 115.5 | 23.7 | 8.47 | 95.4 | 32.4 | 26.5 | 26.7 | 56 | 31 | 0.998 | 67.5 | 97 | 8360 | 28.6 | 114.3 | 34.5 | 0.2 | 20.4 | 0 | 36.1 | 32.8
210965 | 155 | 15 | 2499 | 128 | 54.5 | 61.7 | 30 | 32.1 | 0.052 | 107 | 11.4 | 70 | 69.2 | 33.1 | 0.989 | 99.1 | 500.6 | 468.2 | 66.5 | 649.1 | 2.598 | 370.8 | 33.6 | 115.5 | 26.6 | 48.8 | 11.5 | 115.5 | 23.7 | 8.516 | 95.4 | 31.9 | 26.5 | 26.7 | 56 | 31 | 0.999 | 67.5 | 97 | 8730 | 28.6 | 114.3 | 34.6 | 0.1 | 19.7 | 0 | 36.5 | 32.8
210967 | 157 | 15 | 2500 | 128 | 54.5 | 61.8 | 30 | 32.1 | 0.051 | 107 | 11.4 | 70 | 69.2 | 33.1 | 0.992 | 99.1 | 500.6 | 468.2 | 66.6 | 649.1 | 2.685 | 370.7 | 33.6 | 115.5 | 26.6 | 48.8 | 11.5 | 115.5 | 23.7 | 8.479 | 95.4 | 31.8 | 26.5 | 27.1 | 56 | 31 | 1.005 | 67.8 | 93 | 8680 | 28.6 | 112.3 | 34.6 | 0.1 | 19.8 | 0 | 36.2 | 32.8
210969 | 159 | 15 | 2500 | 127.9 | 54.5 | 61.9 | 30 | 32.2 | 0.053 | 107 | 11.4 | 70 | 69.1 | 33.2 | 0.99 | 99.1 | 500.6 | 468.1 | 66.6 | 649.2 | 2.747 | 370.6 | 33.6 | 115.6 | 26.6 | 48.8 | 11.5 | 115.6 | 23.7 | 8.5 | 95.4 | 32.2 | 26.5 | 26.7 | 56 | 31 | 1.001 | 67.5 | 93 | 8900 | 28.6 | 112.3 | 34.6 | 0.1 | 20.3 | 0 | 36.1 | 32.8
210971 | 161 | 15 | 2500 | 128 | 54.6 | 61.9 | 30 | 32.2 | 0.052 | 107 | 11.4 | 70 | 69.1 | 33.3 | 0.99 | 99.1 | 500.4 | 468 | 66.5 | 649.2 | 2.692 | 371.5 | 33.6 | 115.8 | 26.6 | 48.9 | 11.6 | 115.7 | 23.7 | 8.509 | 95.3 | 32.8 | 26.5 | 26.7 | 56 | 31 | 1.001 | 67.5 | 97 | 8600 | 28.6 | 114.6 | 34.7 | 0.1 | 19.4 | 0 | 36.6 | 32.8
210973 | 163 | 15 | 2500 | 127.8 | 54.6 | 62 | 30 | 32.2 | 0.052 | 107 | 11.4 | 70 | 69.1 | 33.5 | 0.992 | 99.1 | 500 | 467.5 | 66.6 | 649.2 | 2.579 | 371.3 | 33.6 | 115.8 | 26.6 | 48.9 | 11.6 | 115.8 | 23.7 | 8.467 | 95.4 | 32.7 | 26.5 | 26.3 | 56 | 31 | 1.002 | 67.5 | 97 | 8750 | 28.6 | 114.6 | 34.6 | 0.1 | 19.7 | 0 | 36.1 | 32.8
210975 | 165 | 15 | 2500 | 127.7 | 54.6 | 62 | 30 | 32.2 | 0.05 | 107 | 11.4 | 70 | 69.2 | 33.6 | 0.991 | 99.1 | 499.6 | 467.1 | 66.6 | 649.3 | 2.507 | 370.7 | 33.5 | 115.7 | 26.6 | 48.9 | 11.6 | 115.6 | 23.7 | 8.491 | 95.4 | 32.3 | 26.5 | 26.7 | 56 | 31 | 1 | 67.8 | 93 | 8950 | 28.6 | 112.6 | 34.6 | 0.1 | 20.4 | 0 | 36 | 32.8
210977 | 167 | 15 | 2500 | 127.9 | 54.6 | 62.1 | 30 | 32.2 | 0.052 | 107 | 11.4 | 70 | 69.2 | 33.6 | 0.99 | 99.1 | 499.5 | 466.9 | 66.7 | 649.3 | 2.485 | 370.7 | 33.6 | 115.6 | 26.6 | 48.9 | 11.5 | 115.6 | 23.7 | 8.506 | 95.3 | 32.1 | 26.5 | 26.7 | 56 | 31 | 1 | 67.5 | 97 | 8750 | 28.6 | 114.3 | 34.5 | 0.1 | 19.4 | 0 | 36.6 | 32.8
210979 | 169 | 15 | 2500 | 127.7 | 54.6 | 62.2 | 30 | 32.2 | 0.052 | 107 | 11.4 | 70 | 69.2 | 33.6 | 0.992 | 99.1 | 499.4 | 466.8 | 66.7 | 649.4 | 2.568 | 370 | 33.6 | 115.6 | 26.7 | 48.9 | 11.5 | 115.6 | 23.7 | 8.495 | 95.4 | 32.5 | 26.5 | 26.3 | 56 | 31 | 0.999 | 67.8 | 93 | 8630 | 28.6 | 112.6 | 34.6 | 0.1 | 19.2 | 0 | 36.5 | 32.8
210981 | 171 | 15 | 2500 | 127.8 | 54.6 | 62.2 | 30 | 32.2 | 0.051 | 107 | 11.4 | 70 | 69.2 | 33.7 | 0.991 | 99.1 | 499.3 | 466.7 | 66.8 | 649.6 | 2.665 | 371 | 33.6 | 115.6 | 26.7 | 48.9 | 11.6 | 115.6 | 23.7 | 8.509 | 95.4 | 33.1 | 26.5 | 26.7 | 56 | 31 | 0.998 | 67.8 | 97 | 8530 | 28.6 | 114.3 | 34.6 | 0.2 | 20.2 | 0 | 36 | 32.8
210983 | 173 | 15 | 2500 | 127.9 | 54.6 | 62.3 | 30 | 32.2 | 0.051 | 107 | 11.5 | 70 | 69.2 | 33.8 | 0.989 | 99.1 | 499.1 | 466.5 | 66.8 | 649.7 | 2.613 | 371.3 | 33.6 | 115.6 | 26.7 | 48.9 | 11.6 | 115.6 | 23.7 | 8.528 | 95.3 | 33 | 26.5 | 26.3 | 56 | 31 | 1.001 | 67.8 | 97 | 8750 | 28.6 | 114.3 | 34.7 | 0.2 | 20.3 | 0 | 36.4 | 32.8
210985 | 175 | 15 | 2499 | 127.8 | 54.6 | 62.4 | 30 | 32.2 | 0.05 | 107 | 11.4 | 70 | 69.1 | 33.8 | 0.992 | 99.1 | 498.9 | 466.2 | 66.9 | 649.8 | 2.539 | 371.2 | 33.6 | 115.6 | 26.7 | 48.9 | 11.6 | 115.6 | 23.7 | 8.505 | 95.3 | 32.5 | 26.5 | 26.7 | 56 | 31 | 1.003 | 67.5 | 93 | 8680 | 28.6 | 112.3 | 34.5 | 0.2 | 19.4 | 0 | 36.7 | 32.8
210987 | 177 | 15 | 2501 | 128 | 54.6 | 62.4 | 30 | 32.2 | 0.049 | 107 | 11.4 | 70 | 69.1 | 33.8 | 0.991 | 99.1 | 498.7 | 465.9 | 66.9 | 650 | 2.494 | 370.4 | 33.6 | 115.7 | 26.7 | 48.9 | 11.5 | 115.6 | 23.7 | 8.501 | 95.4 | 32.3 | 26.5 | 26.3 | 56 | 31 | 1 | 67.8 | 93 | 8900 | 28.6 | 112.3 | 34.7 | 0.1 | 20.2 | 0 | 36 | 32.8
210989 | 179 | 15 | 2500 | 128 | 54.6 | 62.5 | 30 | 32.2 | 0.052 | 107 | 11.4 | 70 | 69.1 | 33.8 | 0.988 | 99.1 | 498.4 | 465.6 | 67 | 650.1 | 2.448 | 371.4 | 33.6 | 115.7 | 26.8 | 48.9 | 11.7 | 115.7 | 23.7 | 8.521 | 95.3 | 32.7 | 26.5 | 27.1 | 56 | 31 | 1.002 | 67.8 | 97 | 8380 | 28.6 | 114.3 | 34.6 | 0.1 | 20.2 | 0 | 36.3 | 32.8
210991 | 181 | 15 | 2499 | 127.8 | 54.6 | 62.6 | 30 | 32.2 | 0.052 | 107 | 11.4 | 70 | 69.1 | 33.9 | 0.992 | 99.1 | 498.2 | 465.3 | 67 | 650.2 | 2.407 | 369.7 | 33.6 | 115.8 | 26.8 | 48.9 | 11.6 | 115.8 | 23.7 | 8.495 | 95.3 | 33.2 | 26.5 | 26.7 | 56 | 31 | 1.001 | 67.5 | 97 | 8310 | 28.6 | 114.6 | 34.5 | 0.2 | 19.5 | 0 | 36.2 | 32.8
210993 | 183 | 15 | 2501 | 127.9 | 54.6 | 62.6 | 30 | 32.2 | 0.05 | 107 | 11.4 | 70 | 69.1 | 34 | 0.992 | 99.1 | 498 | 465 | 67 | 650.3 | 2.371 | 369 | 33.6 | 115.9 | 26.8 | 48.9 | 11.5 | 115.9 | 23.7 | 8.518 | 95.4 | 33 | 26.5 | 26.7 | 56 | 31 | 0.996 | 67.8 | 93 | 8900 | 28.6 | 113 | 34.6 | 0.1 | 20 | 0 | 36.1 | 32.8
210995 | 185 | 15 | 2502 | 128.3 | 54.7 | 62.7 | 30 | 32.2 | 0.052 | 107 | 11.4 | 70 | 69 | 33.9 | 0.99 | 99.1 | 497.9 | 464.8 | 67 | 650.4 | 2.31 | 370 | 33.7 | 115.8 | 26.8 | 48.9 | 11.5 | 115.8 | 23.7 | 8.529 | 95.3 | 32.5 | 26.5 | 26.3 | 56 | 31 | 1.003 | 67.8 | 93 | 8950 | 28.6 | 113 | 34.6 | 0.1 | 20.2 | 0 | 36 | 32.8
210997 | 187 | 15 | 2500 | 128.2 | 54.6 | 62.8 | 30 | 32.1 | 0.052 | 107 | 11.4 | 70 | 69 | 33.8 | 0.992 | 99.1 | 497.6 | 464.5 | 67.2 | 650.5 | 2.313 | 371.6 | 33.7 | 115.8 | 26.8 | 49 | 11.5 | 115.8 | 23.7 | 8.538 | 95.4 | 32.3 | 26.5 | 26.7 | 56 | 31 | 0.999 | 67.5 | 97 | 8510 | 28.6 | 114.6 | 34.6 | 0.1 | 20.4 | 0 | 36.1 | 32.8
210999 | 189 | 15 | 2499 | 128.1 | 54.7 | 62.8 | 30 | 32.1 | 0.052 | 107 | 11.4 | 70 | 69 | 33.8 | 0.99 | 99.1 | 497.3 | 464.2 | 67.2 | 650.6 | 2.247 | 369.5 | 33.7 | 115.7 | 26.8 | 49 | 11.5 | 115.6 | 23.7 | 8.485 | 95.3 | 32.8 | 26.5 | 26.3 | 56 | 31 | 0.999 | 67.5 | 93 | 8680 | 28.6 | 112.3 | 34.7 | 0.2 | 20.2 | 0 | 36.3 | 32.8
211001 | 191 | 15 | 2501 | 128.3 | 54.7 | 62.9 | 30 | 32.1 | 0.053 | 107 | 11.5 | 70 | 68.9 | 33.9 | 0.991 | 99.1 | 497.1 | 463.9 | 67.2 | 650.7 | 2.249 | 368.3 | 33.7 | 115.7 | 26.8 | 49 | 11.6 | 115.7 | 23.7 | 8.518 | 95.3 | 33.3 | 26.5 | 26.3 | 56 | 31 | 1.002 | 67.5 | 93 | 8950 | 28.6 | 112.6 | 34.6 | 0.2 | 19.6 | 0 | 36.4 | 32.8
211003 | 193 | 15 | 2501 | 128.4 | 54.7 | 62.9 | 30 | 32.1 | 0.052 | 107 | 11.4 | 70 | 69 | 34 | 0.991 | 99.1 | 497 | 463.7 | 67.3 | 650.8 | 2.266 | 369.6 | 33.7 | 115.7 | 26.8 | 49 | 11.6 | 115.7 | 23.7 | 8.539 | 95.3 | 33.1 | 26.5 | 26.7 | 56 | 31 | 1.001 | 67.1 | 97 | 8650 | 28.6 | 114.3 | 34.7 | 0.2 | 20.2 | 0 | 36.5 | 32.8
211005 | 195 | 15 | 2500 | 128.3 | 54.7 | 63 | 30 | 32.1 | 0.052 | 107 | 11.5 | 70 | 69 | 34 | 0.991 | 99.1 | 496.6 | 463.3 | 67.3 | 650.8 | 2.199 | 370.1 | 33.7 | 115.8 | 26.8 | 49 | 11.6 | 115.7 | 23.7 | 8.533 | 95.4 | 32.6 | 26.5 | 26.3 | 56 | 31 | 1.003 | 67.8 | 93 | 8630 | 28.6 | 112.6 | 34.6 | 0.1 | 20.1 | 0 | 36.2 | 32.8
211007 | 197 | 15 | 2500 | 128.5 | 54.7 | 63.1 | 30 | 32.1 | 0.052 | 107 | 11.5 | 70 | 69 | 34 | 0.99 | 99.1 | 496.4 | 463.1 | 67.3 | 650.9 | 2.145 | 370 | 33.7 | 115.8 | 26.8 | 49 | 11.5 | 115.8 | 23.7 | 8.545 | 95.3 | 32.5 | 26.5 | 26.7 | 56 | 31 | 1.003 | 67.5 | 97 | 8380 | 28.6 | 114.6 | 34.7 | 0.1 | 20.3 | 0 | 36.2 | 32.7
211009 | 199 | 15 | 2499 | 128.4 | 54.7 | 63.1 | 30 | 32.1 | 0.052 | 107 | 11.5 | 70 | 69.1 | 34 | 0.99 | 99.1 | 496.2 | 462.8 | 67.3 | 651.1 | 2.15 | 369.1 | 33.7 | 115.9 | 26.8 | 49 | 11.5 | 115.8 | 23.7 | 8.548 | 95.3 | 32.9 | 26.5 | 26.3 | 56 | 31 | 0.998 | 67.5 | 97 | 8770 | 28.6 | 112.6 | 34.7 | 0.1 | 19.5 | 0 | 36.1 | 32.8
211011 | 201 | 15 | 2499 | 128.4 | 54.7 | 63.2 | 30 | 32.1 | 0.053 | 107 | 11.5 | 70 | 69.1 | 34 | 0.991 | 99.1 | 496.1 | 462.6 | 67.4 | 651.1 | 2.126 | 368.8 | 33.7 | 116 | 26.9 | 49 | 11.6 | 115.9 | 23.7 | 8.532 | 95.3 | 33.5 | 26.5 | 26.3 | 56 | 31 | 0.997 | 67.5 | 93 | 8730 | 28.6 | 113 | 34.7 | 0.1 | 19.6 | 0 | 36.5 | 32.8
211013 | 203 | 15 | 2501 | 128.6 | 54.8 | 63.3 | 30 | 32.1 | 0.053 | 107 | 11.5 | 70 | 69.2 | 34 | 0.991 | 99.1 | 495.8 | 462.4 | 67.5 | 651.2 | 2.12 | 369 | 33.8 | 116 | 26.9 | 49.1 | 11.6 | 116 | 23.7 | 8.531 | 95.3 | 33.5 | 26.5 | 26.3 | 56 | 31 | 1.004 | 67.1 | 97 | 8680 | 28.6 | 114.6 | 34.6 | 0.1 | 20.4 | 0 | 35.9 | 32.8
211015 | 205 | 15 | 2500 | 128.7 | 54.8 | 63.4 | 30 | 32.1 | 0.052 | 107 | 11.5 | 70 | 69.3 | 34 | 0.99 | 99.1 | 495.5 | 461.9 | 67.5 | 651.2 | 2 | 367.7 | 33.8 | 115.9 | 26.9 | 49.1 | 11.6 | 115.9 | 23.7 | 8.543 | 95.3 | 33.1 | 26.5 | 26.3 | 56 | 31 | 0.998 | 67.5 | 97 | 8680 | 28.6 | 114.6 | 34.5 | 0.1 | 20.4 | 0 | 36.1 | 32.8
211017 | 207 | 15 | 2500 | 128.7 | 54.8 | 63.4 | 30 | 32 | 0.051 | 107 | 11.5 | 70 | 69.2 | 34.1 | 0.991 | 99.1 | 495.2 | 461.6 | 67.5 | 651.3 | 1.93 | 367.2 | 33.8 | 115.9 | 26.9 | 49.1 | 11.5 | 115.8 | 23.7 | 8.534 | 95.3 | 32.9 | 26.5 | 26.3 | 56 | 31 | 1.002 | 67.8 | 93 | 8870 | 28.6 | 112.6 | 34.6 | 0.2 | 20.2 | 0 | 36.5 | 32.8
211019 | 209 | 15 | 2501 | 128.9 | 54.8 | 63.5 | 30 | 32 | 0.049 | 107 | 11.5 | 70 | 69.2 | 34.1 | 0.991 | 99.1 | 495.1 | 461.4 | 67.6 | 651.5 | 2.029 | 368.5 | 33.8 | 115.8 | 26.8 | 49.1 | 11.5 | 115.7 | 23.7 | 8.565 | 95.2 | 33.4 | 26.5 | 26.7 | 56 | 31 | 1.003 | 67.1 | 93 | 8750 | 28.6 | 112.6 | 34.6 | 0.2 | 19.5 | 0 | 36.5 | 32.7
211021 | 211 | 15 | 2501 | 129.2 | 54.8 | 63.6 | 30 | 32 | 0.049 | 107 | 11.5 | 70 | 69.2 | 34.3 | 0.99 | 99.1 | 495.2 | 461.4 | 67.6 | 651.6 | 2.134 | 368.3 | 33.9 | 115.8 | 26.8 | 49.1 | 11.6 | 115.8 | 23.7 | 8.565 | 95.3 | 34 | 26.5 | 26.7 | 56 | 31 | 1.004 | 67.5 | 97 | 8800 | 28.6 | 114.6 | 34.7 | 0.1 | 19.9 | 0 | 36.8 | 32.8
211023 | 213 | 15 | 2499 | 128.8 | 54.9 | 63.7 | 30 | 32 | 0.052 | 107 | 11.5 | 70 | 69.2 | 34.4 | 0.991 | 99.1 | 494.8 | 461.1 | 67.7 | 651.7 | 2.132 | 369.5 | 33.8 | 115.9 | 26.8 | 49.1 | 11.6 | 115.8 | 23.7 | 8.538 | 95.4 | 34.2 | 26.5 | 26.7 | 56 | 31 | 0.997 | 67.8 | 93 | 8770 | 28.6 | 113 | 34.7 | 0.1 | 20.1 | 0 | 36.3 | 32.8
211025 | 215 | 15 | 2499 | 128.7 | 54.9 | 63.7 | 30 | 32 | 0.049 | 107 | 11.5 | 70 | 69.2 | 34.5 | 0.991 | 99.1 | 494.6 | 460.7 | 67.7 | 651.9 | 2.093 | 368.8 | 33.8 | 115.8 | 26.8 | 49.1 | 11.6 | 115.8 | 23.7 | 8.542 | 95.3 | 33.8 | 26.5 | 26.7 | 56 | 31 | 1 | 67.5 | 93 | 8700 | 28.6 | 113 | 34.7 | 0.1 | 20.1 | 0 | 36.5 | 32.8
211027 | 217 | 15 | 2501 | 129.1 | 54.9 | 63.8 | 30 | 32 | 0.051 | 107 | 11.5 | 70 | 69.1 | 34.5 | 0.99 | 99.1 | 494.7 | 460.8 | 67.8 | 652 | 2.24 | 368.3 | 33.9 | 115.8 | 26.8 | 49.2 | 11.5 | 115.8 | 23.7 | 8.576 | 95.3 | 33.6 | 26.5 | 26.3 | 56 | 31 | 1.001 | 67.5 | 93 | 8900 | 28.6 | 112.6 | 34.5 | 0.1 | 19.6 | 0 | 36.7 | 32.8
211029 | 219 | 15 | 2499 | 128.6 | 54.9 | 63.8 | 30 | 32 | 0.052 | 107 | 11.5 | 70 | 69.1 | 34.6 | 0.992 | 99.1 | 494.5 | 460.6 | 67.8 | 652.1 | 2.252 | 370.6 | 33.8 | 115.8 | 26.8 | 49.2 | 11.6 | 115.8 | 23.7 | 8.53 | 95.4 | 34 | 26.5 | 26.7 | 56 | 31 | 0.998 | 67.8 | 93 | 8850 | 28.6 | 113 | 34.6 | 0.2 | 20.2 | 0 | 36 | 32.8
211031 | 221 | 15 | 2499 | 128.6 | 54.9 | 63.9 | 30 | 32 | 0.05 | 107 | 11.5 | 70 | 69 | 34.7 | 0.99 | 99.1 | 494.1 | 460.2 | 67.8 | 652.1 | 2.151 | 368.4 | 33.8 | 115.9 | 26.8 | 49.2 | 11.6 | 115.9 | 23.6 | 8.484 | 95.2 | 34.7 | 26.5 | 26.3 | 56 | 31 | 1.002 | 67.5 | 96 | 8630 | 28.6 | 114.6 | 34.6 | 0.1 | 20.4 | 0 | 36.6 | 32.8
211033 | 223 | 15 | 2499 | 128.6 | 54.9 | 64 | 30 | 32 | 0.049 | 107 | 11.5 | 70 | 69 | 34.9 | 0.99 | 99.1 | 493.9 | 459.8 | 67.8 | 652.1 | 2.155 | 367.1 | 33.8 | 116.1 | 26.8 | 49.2 | 11.6 | 116.1 | 23.6 | 8.548 | 95.3 | 35.1 | 26.5 | 26.3 | 56 | 31 | 1.004 | 67.5 | 97 | 8750 | 28.6 | 114.9 | 34.7 | 0.1 | 19.9 | 0 | 36.7 | 32.8
211035 | 225 | 15 | 2499 | 128.4 | 54.9 | 64 | 30 | 32 | 0.049 | 107 | 11.5 | 70 | 69 | 35 | 0.992 | 99.1 | 493.7 | 459.6 | 68 | 652.2 | 2.188 | 367.9 | 33.7 | 115.9 | 26.8 | 49.2 | 11.6 | 115.9 | 23.6 | 8.505 | 95.3 | 34.7 | 26.5 | 26.7 | 56 | 31 | 0.998 | 67.5 | 94 | 8770 | 28.6 | 112.6 | 34.6 | 0.2 | 20.1 | 0 | 36.1 | 32.8
211037 | 227 | 15 | 2501 | 128.8 | 55 | 64.1 | 30 | 32 | 0.05 | 107 | 11.5 | 70 | 69 | 35.1 | 0.991 | 99.1 | 493.7 | 459.4 | 68 | 652.3 | 2.162 | 367.7 | 33.8 | 115.9 | 26.8 | 49.3 | 11.5 | 115.9 | 23.6 | 8.542 | 95.2 | 34.5 | 26.5 | 26.7 | 56 | 31 | 1.001 | 67.5 | 93 | 8770 | 28.6 | 112.6 | 34.6 | 0.1 | 19.6 | 0 | 36.8 | 32.8
211039 | 229 | 15 | 2501 | 129 | 55 | 64.2 | 30 | 32 | 0.052 | 107 | 11.5 | 70 | 69.1 | 35.2 | 0.99 | 99.1 | 493.4 | 459.1 | 68 | 652.4 | 2.183 | 368.9 | 33.9 | 115.8 | 26.8 | 49.3 | 11.5 | 115.7 | 23.6 | 8.547 | 95.2 | 34.9 | 26.5 | 26.7 | 56 | 31 | 1 | 67.5 | 97 | 8460 | 28.6 | 114.3 | 34.7 | 0.2 | 19.4 | 0 | 36.7 | 32.8
211041 | 231 | 15 | 2500 | 128.8 | 55 | 64.3 | 30 | 32 | 0.052 | 107 | 11.5 | 70 | 69.2 | 35.3 | 0.992 | 99.1 | 493.2 | 458.8 | 68.2 | 652.5 | 2.177 | 371.7 | 33.8 | 115.8 | 26.8 | 49.3 | 11.6 | 115.7 | 23.6 | 8.528 | 95.3 | 35.5 | 26.5 | 26.3 | 56 | 31 | 1 | 67.8 | 97 | 8730 | 28.6 | 112.6 | 34.7 | 0.1 | 19.2 | 0 | 36.7 | 32.8
211043 | 233 | 15 | 2500 | 128.8 | 55 | 64.4 | 30 | 32 | 0.052 | 107 | 11.5 | 70 | 69.1 | 35.5 | 0.991 | 99.1 | 492.9 | 458.5 | 68.1 | 652.6 | 2.202 | 373.6 | 33.8 | 115.8 | 26.8 | 49.3 | 11.6 | 115.8 | 23.7 | 8.543 | 95.3 | 35.7 | 26.5 | 26.3 | 57 | 31 | 1.004 | 67.8 | 93 | 8800 | 28.6 | 112.6 | 34.6 | 0.1 | 20.2 | 0 | 36.3 | 32.8
211045 | 235 | 15 | 2500 | 129 | 55 | 64.4 | 30 | 32 | 0.05 | 107 | 11.5 | 70 | 69.1 | 35.6 | 0.99 | 99.1 | 492.8 | 458.4 | 68.2 | 652.7 | 2.204 | 375.4 | 33.9 | 115.7 | 26.8 | 49.3 | 11.6 | 115.7 | 23.6 | 8.549 | 95.4 | 35.4 | 26.5 | 26.7 | 57 | 31 | 1.002 | 67.5 | 97 | 8530 | 28.6 | 114.6 | 34.5 | 0.1 | 20.2 | 0 | 36.1 | 32.8
211047 | 237 | 15 | 2499 | 128.7 | 55.1 | 64.5 | 30 | 32 | 0.052 | 107 | 11.5 | 70 | 69.1 | 35.6 | 0.991 | 99.1 | 492.5 | 458.1 | 68.2 | 652.7 | 2.228 | 376.9 | 33.8 | 115.8 | 26.8 | 49.4 | 11.6 | 115.8 | 23.6 | 8.536 | 95.3 | 35.1 | 26.5 | 26.7 | 57 | 31 | 0.999 | 67.5 | 93 | 8800 | 28.6 | 112.6 | 34.6 | 0.2 | 20.2 | 0 | 36.7 | 32.8
211049 | 239 | 15 | 2501 | 128.9 | 55.1 | 64.6 | 30 | 32 | 0.053 | 107 | 11.5 | 70 | 69 | 35.7 | 0.992 | 99.1 | 492.4 | 457.9 | 68.3 | 652.7 | 2.277 | 377.9 | 33.8 | 115.9 | 26.8 | 49.4 | 11.6 | 115.8 | 23.6 | 8.528 | 95.4 | 35.5 | 26.5 | 26.7 | 57 | 31 | 0.999 | 67.1 | 97 | 8360 | 28.6 | 114.6 | 34.6 | 0.1 | 20.1 | 0 | 36.1 | 32.8
211051 | 241 | 15 | 2500 | 128.6 | 55.1 | 64.6 | 30 | 32 | 0.052 | 107 | 11.5 | 70 | 69.1 | 35.8 | 0.99 | 99.1 | 492.2 | 457.7 | 68.3 | 652.8 | 2.303 | 377.8 | 33.8 | 115.9 | 26.7 | 49.4 | 11.8 | 115.9 | 23.6 | 8.49 | 95.3 | 36.1 | 26.5 | 26.7 | 57 | 31 | 1.003 | 67.5 | 97 | 8600 | 28.6 | 114.6 | 34.6 | 0.1 | 20.3 | 0 | 36.2 | 32.8
211053 | 243 | 15 | 2499 | 128.5 | 55.1 | 64.7 | 30 | 32 | 0.052 | 107 | 11.5 | 70 | 69.1 | 35.9 | 0.991 | 99.1 | 492.2 | 457.5 | 68.4 | 652.8 | 2.367 | 379.4 | 33.8 | 115.9 | 26.7 | 49.4 | 11.9 | 115.9 | 23.6 | 8.545 | 95.2 | 36.2 | 26.5 | 26.7 | 57 | 31 | 1.001 | 67.5 | 93 | 8800 | 28.6 | 112.6 | 34.6 | 0.2 | 19.2 | 0 | 36.7 | 32.8
211055 | 245 | 15 | 2501 | 128.7 | 55.1 | 64.8 | 30 | 32 | 0.049 | 107 | 11.5 | 70 | 69.1 | 35.9 | 0.991 | 99.1 | 492 | 457.3 | 68.5 | 652.8 | 2.388 | 379 | 33.7 | 115.8 | 26.7 | 49.4 | 12 | 115.8 | 23.6 | 8.504 | 95.4 | 35.7 | 26.5 | 26.7 | 57 | 31 | 1.001 | 67.5 | 93 | 8870 | 28.6 | 112.6 | 34.6 | 0.2 | 20.3 | 0 | 36.1 | 32.8
211057 | 247 | 15 | 2500 | 128.6 | 55.1 | 64.9 | 30 | 32 | 0.053 | 107 | 11.5 | 70 | 69.1 | 35.8 | 0.991 | 99.1 | 491.8 | 457 | 68.5 | 652.7 | 2.366 | 378.7 | 33.8 | 115.7 | 26.7 | 49.5 | 11.9 | 115.7 | 23.6 | 8.509 | 95.3 | 35.4 | 26.5 | 26.7 | 57 | 31 | 1.001 | 67.5 | 96 | 8650 | 28.6 | 114.3 | 34.7 | 0.2 | 19.9 | 0 | 36.3 | 32.8
211059 | 249 | 15 | 2500 | 128.6 | 55.2 | 64.9 | 30 | 32 | 0.052 | 107 | 11.5 | 70 | 69.1 | 35.8 | 0.991 | 99.1 | 491.7 | 457 | 68.5 | 652.7 | 2.466 | 379.8 | 33.8 | 115.7 | 26.7 | 49.5 | 11.8 | 115.6 | 23.6 | 8.514 | 95.3 | 35.8 | 26.5 | 26.7 | 57 | 31 | 0.999 | 67.5 | 96 | 8700 | 28.6 | 114.3 | 34.1 | 0 | 19.4 | 0 | 36.9 | 32.8
211061 | 251 | 15 | 2499 | 128.6 | 55.2 | 65 | 30 | 31.9 | 0.051 | 107 | 11.5 | 70 | 69.2 | 36 | 0.99 | 99.1 | 491.5 | 456.7 | 68.6 | 652.8 | 2.543 | 380.5 | 33.8 | 115.6 | 26.7 | 49.5 | 11.6 | 115.6 | 23.6 | 8.516 | 95.4 | 36.3 | 26.5 | 26.7 | 57 | 31 | 1.008 | 67.8 | 93 | 8800 | 28.6 | 112.6 | 34.6 | 0.1 | 19.8 | 0 | 36.5 | 32.8
211063 | 253 | 15 | 2498 | 128 | 55.2 | 65.1 | 30 | 31.9 | 0.053 | 107 | 11.5 | 70 | 69.3 | 36.1 | 0.991 | 99.1 | 491.3 | 456.4 | 68.6 | 652.8 | 2.51 | 379.1 | 33.7 | 115.6 | 26.7 | 49.5 | 11.6 | 115.6 | 23.6 | 8.493 | 95.4 | 36.1 | 26.5 | 26.7 | 57 | 31 | 0.999 | 67.5 | 93 | 8870 | 28.6 | 112.6 | 34.7 | 0.1 | 20.1 | 0 | 36.4 | 32.8
211065 | 255 | 15 | 2500 | 128.4 | 55.2 | 65.1 | 30 | 31.9 | 0.053 | 107 | 11.5 | 70 | 69.2 | 36.1 | 0.991 | 99.1 | 491 | 456.1 | 68.7 | 652.8 | 2.506 | 379.3 | 33.7 | 115.6 | 26.8 | 49.6 | 11.6 | 115.6 | 23.6 | 8.518 | 95.5 | 35.5 | 26.5 | 26.7 | 57 | 31 | 0.999 | 67.5 | 97 | 8730 | 28.6 | 115.9 | 34.6 | 0.1 | 19.9 | 0 | 36.4 | 32.8
211067 | 257 | 15 | 2500 | 128.4 | 55.3 | 65.2 | 30 | 31.9 | 0.052 | 107 | 11.5 | 70 | 69.1 | 36.1 | 0.991 | 99.1 | 490.7 | 455.7 | 68.9 | 652.8 | 2.458 | 375.6 | 33.7 | 115.6 | 26.8 | 49.6 | 11.5 | 115.6 | 23.6 | 8.481 | 95.4 | 35.3 | 26.5 | 26.7 | 57 | 31 | 1.003 | 67.8 | 93 | 8800 | 28.6 | 112.3 | 34.6 | 0.1 | 20.4 | 0 | 36 | 32.8
211069 | 259 | 15 | 2499 | 128.2 | 55.3 | 65.3 | 30 | 31.9 | 0.052 | 107 | 11.5 | 70 | 69.1 | 36.1 | 0.99 | 99.1 | 490.6 | 455.6 | 68.8 | 652.8 | 2.476 | 375.1 | 33.7 | 115.7 | 26.9 | 49.6 | 11.5 | 115.7 | 23.6 | 8.513 | 95.4 | 35.8 | 26.5 | 26.7 | 57 | 31 | 1.004 | 67.5 | 97 | 8680 | 28.6 | 114.6 | 34.6 | 0.1 | 20 | 0 | 36.6 | 32.8
211071 | 261 | 15 | 2500 | 128.2 | 55.3 | 65.4 | 30 | 31.9 | 0.053 | 107 | 11.5 | 70 | 69.2 | 36.2 | 0.99 | 99.1 | 490.4 | 455.3 | 68.9 | 652.9 | 2.549 | 378.1 | 33.7 | 115.8 | 26.9 | 49.6 | 11.6 | 115.8 | 23.6 | 8.528 | 95.4 | 36.3 | 26.5 | 26.3 | 57 | 31 | 1.003 | 67.5 | 96 | 8650 | 28.6 | 114.6 | 34.8 | 0.2 | 19.6 | 0 | 36.6 | 32.8
211073 | 263 | 15 | 2500 | 128.1 | 55.3 | 65.4 | 30 | 31.9 | 0.053 | 107 | 11.5 | 70 | 69.2 | 36.3 | 0.991 | 99.1 | 490.2 | 455 | 68.9 | 652.9 | 2.556 | 374.1 | 33.6 | 115.8 | 26.9 | 49.7 | 11.6 | 115.8 | 23.6 | 8.448 | 95.4 | 36.1 | 26.5 | 26.7 | 57 | 31 | 0.998 | 67.5 | 97 | 8750 | 28.6 | 114.6 | 34.7 | 0.2 | 20.2 | 0 | 36.2 | 32.8
211075 | 265 | 15 | 2500 | 128.3 | 55.4 | 65.5 | 30 | 31.9 | 0.054 | 107 | 11.5 | 70 | 69.2 | 36.3 | 0.991 | 99.1 | 489.9 | 454.7 | 68.9 | 652.8 | 2.49 | 371.5 | 33.7 | 115.7 | 26.9 | 49.7 | 11.6 | 115.7 | 23.6 | 8.484 | 95.3 | 35.6 | 26.5 | 26.7 | 57 | 31 | 1.001 | 67.5 | 93 | 8700 | 28.6 | 112.6 | 34.6 | 0.2 | 19.4 | 0 | 36.4 | 32.8
211077 | 267 | 15 | 2502 | 128.7 | 55.4 | 65.5 | 30 | 31.9 | 0.053 | 107 | 11.5 | 70 | 69.1 | 36.3 | 0.989 | 99.1 | 489.8 | 454.6 | 69 | 652.9 | 2.504 | 371.2 | 33.7 | 115.7 | 26.9 | 49.7 | 11.5 | 115.7 | 23.6 | 8.53 | 95.3 | 35.4 | 26.5 | 26.7 | 57 | 31 | 1.001 | 67.5 | 97 | 8330 | 28.6 | 114.3 | 34.5 | 0.1 | 19.3 | 0 | 36.9 | 32.8
211079 | 269 | 15 | 2501 | 128.5 | 55.4 | 65.6 | 30 | 31.9 | 0.053 | 107 | 11.5 | 70 | 69.1 | 36.3 | 0.992 | 99.1 | 489.6 | 454.3 | 69.1 | 652.9 | 2.555 | 372 | 33.7 | 115.7 | 26.9 | 49.7 | 11.5 | 115.6 | 23.7 | 8.506 | 95.4 | 35.8 | 26.5 | 26.7 | 57 | 31 | 1.004 | 67.5 | 97 | 8580 | 28.6 | 114.3 | 34.5 | 0.1 | 19.5 | 0 | 36.6 | 32.8
211081 | 271 | 15 | 2500 | 128.4 | 55.5 | 65.7 | 30 | 31.9 | 0.052 | 107 | 11.5 | 70 | 69.1 | 36.4 | 0.991 | 99.1 | 489.2 | 453.8 | 69.2 | 653 | 2.425 | 372.1 | 33.7 | 115.7 | 26.9 | 49.8 | 11.7 | 115.7 | 23.7 | 8.51 | 95.4 | 36.3 | 26.5 | 26.7 | 57 | 31 | 1.001 | 67.5 | 93 | 8820 | 28.6 | 112.6 | 34.5 | 0.1 | 20.3 | 0 | 36.4 | 32.8
211083 | 273 | 15 | 2501 | 128.8 | 55.5 | 65.8 | 30 | 31.9 | 0.053 | 107 | 11.5 | 70 | 69 | 36.5 | 0.99 | 99.1 | 489 | 453.6 | 69.1 | 653.1 | 2.382 | 374.6 | 33.8 | 115.7 | 26.9 | 49.8 | 11.6 | 115.7 | 23.6 | 8.539 | 95.4 | 36.2 | 26.5 | 26.3 | 57 | 31 | 1.002 | 67.5 | 97 | 8530 | 28.6 | 114.6 | 34.5 | 0.1 | 20.4 | 0 | 36.2 | 32.8
211085 | 275 | 15 | 2501 | 128.9 | 55.5 | 65.8 | 30 | 31.9 | 0.05 | 107 | 11.5 | 70 | 69 | 36.5 | 0.991 | 99.1 | 488.7 | 453.2 | 69.3 | 653.2 | 2.326 | 376.6 | 33.8 | 115.7 | 26.9 | 49.8 | 11.6 | 115.7 | 23.6 | 8.531 | 95.4 | 35.7 | 26.5 | 26.3 | 57 | 31 | 1.003 | 67.5 | 96 | 8700 | 28.6 | 114.3 | 34.7 | 0.1 | 20.3 | 0 | 36.8 | 32.8
211087 | 277 | 15 | 2500 | 128.8 | 55.5 | 65.9 | 30 | 31.9 | 0.049 | 107 | 11.5 | 70 | 69 | 36.5 | 0.991 | 99.1 | 488.4 | 452.9 | 69.4 | 653.3 | 2.253 | 371.8 | 33.8 | 115.7 | 26.9 | 49.9 | 11.5 | 115.7 | 23.6 | 8.514 | 95.4 | 35.4 | 26.5 | 26.3 | 57 | 31 | 0.997 | 67.1 | 93 | 8750 | 28.6 | 112.6 | 34.7 | 0 | 19.4 | 0 | 36.8 | 32.8
211089 | 279 | 15 | 2501 | 129 | 55.6 | 66 | 30 | 31.9 | 0.051 | 107 | 11.5 | 70 | 69.1 | 36.5 | 0.99 | 99.1 | 488.3 | 452.7 | 69.4 | 653.4 | 2.249 | 370 | 33.9 | 115.8 | 26.8 | 49.9 | 11.5 | 115.8 | 23.6 | 8.544 | 95.4 | 35.8 | 26.5 | 26.3 | 57 | 31 | 1.003 | 67.5 | 96 | 8360 | 28.6 | 114.3 | 34.6 | 0.2 | 19.4 | 0 | 36.7 | 32.8
211091 | 281 | 15 | 2499 | 128.5 | 55.6 | 66.1 | 30 | 31.8 | 0.052 | 107 | 11.5 | 70 | 69.2 | 36.6 | 0.992 | 99.1 | 487.8 | 452.2 | 69.4 | 653.4 | 2.245 | 370 | 33.8 | 115.8 | 26.9 | 49.9 | 11.6 | 115.8 | 23.6 | 8.503 | 95.5 | 36.5 | 26.5 | 26.7 | 57 | 31 | 0.999 | 67.5 | 94 | 8680 | 28.6 | 112.6 | 34.6 | 0.2 | 20.1 | 0 | 36.3 | 32.8
211093 | 283 | 15 | 2501 | 128.8 | 55.6 | 66.1 | 30 | 31.9 | 0.053 | 107 | 11.5 | 70.1 | 69.1 | 36.6 | 0.991 | 99.1 | 487.8 | 452 | 69.4 | 653.4 | 2.236 | 369.9 | 33.8 | 116 | 26.9 | 50 | 11.6 | 115.9 | 23.6 | 8.519 | 95.3 | 36.3 | 26 | 26.7 | 57 | 31 | 1.001 | 67.5 | 93 | 8950 | 28.6 | 112.6 | 34.6 | 0.2 | 19.5 | 0 | 36.3 | 32.8
211095 | 285 | 15 | 2502 | 129.1 | 55.7 | 66.2 | 30 | 31.9 | 0.05 | 107 | 11.5 | 70.1 | 69.2 | 36.6 | 0.99 | 99.1 | 487.5 | 451.7 | 69.5 | 653.5 | 2.199 | 369.1 | 33.9 | 115.9 | 26.9 | 50 | 11.6 | 115.9 | 23.6 | 8.537 | 95.3 | 35.8 | 26.5 | 26.3 | 57 | 31 | 1.002 | 67.5 | 97 | 8480 | 28.6 | 114.6 | 34.7 | 0 | 19.4 | 0 | 36.8 | 32.8
211097 | 287 | 15 | 2500 | 128.9 | 55.7 | 66.3 | 30 | 31.9 | 0.05 | 107 | 11.5 | 70 | 69.2 | 36.6 | 0.991 | 99.1 | 487.3 | 451.5 | 69.5 | 653.4 | 2.176 | 368.3 | 33.9 | 115.8 | 26.9 | 50 | 11.5 | 115.8 | 23.6 | 8.53 | 95.3 | 35.6 | 26.5 | 26.3 | 57 | 31 | 0.999 | 67.5 | 93 | 8730 | 28.6 | 112.6 | 34.7 | 0.1 | 19.4 | 0 | 36.7 | 32.8
211099 | 289 | 15 | 2500 | 129 | 55.7 | 66.3 | 30 | 31.9 | 0.051 | 107 | 11.5 | 70 | 69.2 | 36.6 | 0.991 | 99.1 | 487 | 451 | 69.6 | 653.4 | 2.192 | 367.6 | 33.9 | 115.7 | 26.9 | 50.1 | 11.5 | 115.7 | 23.6 | 8.529 | 95.4 | 36 | 26.5 | 26.7 | 57 | 31 | 1 | 67.5 | 94 | 8800 | 28.6 | 112.6 | 34.5 | 0.1 | 20.2 | 0 | 36.6 | 32.8
211101 | 291 | 15 | 2495 | 127.9 | 55.8 | 66.4 | 30 | 31.9 | 0.054 | 107 | 11.5 | 70 | 69.2 | 36.7 | 0.99 | 99.1 | 486.7 | 450.8 | 69.6 | 653.5 | 2.136 | 368.9 | 33.7 | 115.6 | 26.9 | 50.1 | 11.6 | 115.6 | 23.6 | 8.469 | 94.7 | 36.6 | 26.5 | 26.3 | 57 | 31 | 0.999 | 67.1 | 96 | 8580 | 28.6 | 114.3 | 34.6 | 0.2 | 20 | 0 | 36.6 | 32.8
211103 | 293 | 15 | 2495 | 127 | 55.8 | 66.5 | 30 | 31.9 | 0.055 | 106.9 | 11.5 | 70 | 69.1 | 36.8 | 0.99 | 99.1 | 486.4 | 450.3 | 69.6 | 653.5 | 2.081 | 370.1 | 33.4 | 115.4 | 27 | 50.1 | 11.6 | 115.4 | 23.6 | 8.424 | 94.5 | 36.5 | 26.5 | 26.7 | 57 | 31 | 1.002 | 66.7 | 93 | 8600 | 28.6 | 112.3 | 34.6 | 0.1 | 20.1 | 0 | 36.8 | 32.8
211105 | 295 | 15 | 2498 | 127.1 | 55.8 | 66.5 | 30 | 31.9 | 0.052 | 107 | 11.5 | 70 | 69.1 | 36.8 | 0.992 | 99.1 | 486.3 | 450.2 | 69.8 | 653.5 | 2.087 | 370.4 | 33.4 | 115.3 | 27 | 50.2 | 11.6 | 115.2 | 23.6 | 8.387 | 94.3 | 36 | 26.5 | 26.3 | 57 | 31 | 0.998 | 66.7 | 96 | 8530 | 28.6 | 115.9 | 34.6 | 0.1 | 19.9 | 0 | 36.7 | 32.8
211107 | 297 | 15 | 2499 | 127.1 | 55.8 | 66.6 | 30 | 31.9 | 0.051 | 106.9 | 11.5 | 70 | 69.1 | 36.8 | 0.99 | 99.1 | 486.2 | 450.1 | 69.9 | 653.5 | 2.109 | 372.2 | 33.4 | 115.5 | 27 | 50.2 | 11.5 | 115.4 | 23.6 | 8.402 | 94.3 | 35.8 | 26.5 | 26.7 | 57 | 31 | 0.999 | 66.7 | 96 | 8600 | 28.6 | 114.3 | 34 | 0.2 | 20.2 | 0 | 36.6 | 32.8
211109 | 299 | 15 | 2500 | 127.1 | 55.9 | 66.7 | 30 | 31.9 | 0.054 | 107 | 11.5 | 70 | 69 | 36.8 | 0.991 | 99.1 | 486.3 | 450.1 | 69.9 | 653.5 | 2.214 | 372.8 | 33.4 | 115.5 | 27 | 50.2 | 11.5 | 115.4 | 23.6 | 8.414 | 94.4 | 36.2 | 26.5 | 26.3 | 57 | 31 | 0.996 | 66.7 | 96 | 8260 | 28.6 | 114.3 | 34.6 | 0.2 | 20.1 | 0 | 36.5 | 32.8
211111 | 301 | 15 | 2500 | 126.7 | 55.9 | 66.8 | 30 | 31.9 | 0.055 | 107 | 11.5 | 70 | 69.1 | 36.9 | 0.991 | 99.1 | 486.1 | 449.8 | 69.9 | 653.5 | 2.253 | 372.3 | 33.3 | 115.5 | 27 | 50.3 | 11.5 | 115.5 | 23.6 | 8.376 | 94.2 | 36.9 | 26.5 | 26.3 | 57 | 31 | 1 | 66.7 | 92 | 8630 | 28.6 | 112.3 | 34.6 | 0.2 | 20.1 | 0 | 36.9 | 32.8
211113 | 303 | 15 | 2500 | 126.7 | 55.9 | 66.8 | 30 | 31.9 | 0.052 | 107 | 11.5 | 70 | 69.2 | 37 | 0.991 | 99.1 | 486 | 449.7 | 70 | 653.5 | 2.326 | 372.4 | 33.3 | 115.6 | 27 | 50.3 | 11.5 | 115.6 | 23.6 | 8.396 | 94.3 | 37 | 26.5 | 26.3 | 58 | 31 | 1.002 | 66.7 | 92 | 8460 | 28.6 | 112.6 | 34.6 | 0.1 | 19.8 | 0 | 36.7 | 32.8
211115 | 305 | 15 | 2500 | 126.7 | 56 | 66.9 | 30 | 31.9 | 0.055 | 107 | 11.5 | 70 | 69.2 | 37 | 0.991 | 99.1 | 485.8 | 449.4 | 70 | 653.5 | 2.376 | 371.8 | 33.3 | 115.4 | 27 | 50.3 | 11.5 | 115.4 | 23.6 | 8.384 | 94.3 | 36.5 | 26.5 | 26.3 | 58 | 31 | 0.998 | 66.7 | 96 | 8460 | 28.6 | 115.9 | 34.6 | 0.1 | 20.2 | 0 | 36.5 | 32.8
211117 | 307 | 15 | 2500 | 126.7 | 56 | 66.9 | 30 | 31.9 | 0.054 | 107 | 11.5 | 70.1 | 69.2 | 37 | 0.992 | 99.1 | 485.7 | 449.3 | 70.1 | 653.4 | 2.371 | 371.3 | 33.3 | 115.4 | 27 | 50.4 | 11.5 | 115.3 | 23.6 | 8.384 | 94.3 | 36.3 | 26.5 | 26.3 | 58 | 31 | 0.999 | 66.3 | 96 | 8380 | 28.6 | 115.9 | 34.6 | 0.1 | 19.1 | 0 | 36.9 | 32.8
211119 | 309 | 15 | 2500 | 126.7 | 56 | 67 | 30 | 31.9 | 0.056 | 107 | 11.5 | 70 | 69.1 | 37 | 0.991 | 99.1 | 485.4 | 448.9 | 70.1 | 653.4 | 2.333 | 371.5 | 33.3 | 115.3 | 27 | 50.4 | 11.5 | 115.3 | 23.6 | 8.396 | 94.3 | 36.8 | 26.5 | 26.3 | 58 | 31 | 1 | 66.3 | 92 | 8550 | 28.6 | 112.3 | 34.6 | 0.1 | 19.6 | 0 | 36.8 | 32.8
211121 | 311 | 15 | 2499 | 126.5 | 56.1 | 67.1 | 30 | 31.9 | 0.055 | 107 | 11.5 | 70 | 69.1 | 37.1 | 0.991 | 99.1 | 485.1 | 448.5 | 70.1 | 653.4 | 2.323 | 371.2 | 33.2 | 115.3 | 27 | 50.4 | 11.6 | 115.3 | 23.6 | 8.399 | 94.3 | 37.3 | 26.5 | 26.7 | 58 | 31 | 1 | 66.7 | 96 | 8330 | 28.6 | 115.9 | 34.5 | 0.1 | 20.6 | 0 | 36.4 | 32.8
211123 | 313 | 15 | 2500 | 126.7 | 56.1 | 67.1 | 30 | 31.9 | 0.054 | 107 | 11.5 | 70 | 69.1 | 37.1 | 0.992 | 99.1 | 484.8 | 448.1 | 70.1 | 653.4 | 2.287 | 370.7 | 33.3 | 115.2 | 27 | 50.5 | 11.6 | 115.2 | 23.6 | 8.367 | 94.3 | 37.6 | 26.5 | 26.3 | 58 | 31 | 1.005 | 66.7 | 92 | 8680 | 28.6 | 114 | 34.7 | 0.1 | 19.2 | 0 | 36.9 | 32.8
211125 | 315 | 15 | 2500 | 126.9 | 56.1 | 67.2 | 30 | 31.9 | 0.054 | 107 | 11.5 | 70 | 69.1 | 37.2 | 0.991 | 99.1 | 484.7 | 447.9 | 70.3 | 653.3 | 2.261 | 370.7 | 33.3 | 115.3 | 27 | 50.5 | 11.6 | 115.2 | 23.6 | 8.404 | 94.3 | 37.1 | 26.5 | 26.3 | 58 | 31 | 1.005 | 66.3 | 92 | 8550 | 28.6 | 112.3 | 34.6 | 0.2 | 19.6 | 0 | 36.9 | 32.8
211127 | 317 | 15 | 2500 | 126.7 | 56.2 | 67.3 | 30 | 31.9 | 0.053 | 107 | 11.5 | 70 | 69.1 | 37.2 | 0.989 | 99.1 | 484.4 | 447.6 | 70.4 | 653.3 | 2.243 | 370.8 | 33.3 | 115.3 | 27 | 50.6 | 11.6 | 115.3 | 23.6 | 8.407 | 94.4 | 36.9 | 26.5 | 26.3 | 58 | 31 | 0.997 | 66.7 | 96 | 8430 | 28.6 | 115.9 | 34.6 | 0.1 | 20.2 | 0 | 36.3 | 32.8
211129 | 319 | 15 | 2499 | 126.3 | 56.2 | 67.4 | 30 | 31.9 | 0.053 | 107 | 11.5 | 70 | 69.1 | 37.2 | 0.992 | 99.1 | 484 | 447.2 | 70.4 | 653.3 | 2.219 | 372.3 | 33.2 | 115.3 | 27 | 50.6 | 11.6 | 115.3 | 23.6 | 8.351 | 94.4 | 37.3 | 26.5 | 26.3 | 58 | 31 | 1.004 | 66.7 | 95 | 8650 | 28.6 | 115.9 | 34.6 | 0.2 | 20.1 | 0 | 36.9 | 32.8
211131 | 321 | 15 | 2505 | 128.4 | 56.3 | 67.5 | 30 | 31.9 | 0.052 | 107 | 11.5 | 70 | 69.2 | 37.3 | 0.991 | 99.1 | 484.2 | 447.2 | 70.5 | 653.2 | 2.284 | 371.7 | 33.6 | 115.7 | 27 | 50.6 | 11.6 | 115.7 | 23.6 | 8.49 | 95.1 | 37.9 | 26.5 | 26.7 | 58 | 31 | 1 | 67.5 | 93 | 8700 | 28.6 | 112.6 | 34.6 | 0 | 19.8 | 0 | 36.6 | 32.8
211133 | 323 | 15 | 2502 | 128.5 | 56.3 | 67.5 | 30 | 31.9 | 0.05 | 107 | 11.5 | 70 | 69.3 | 37.5 | 0.989 | 99.1 | 484.1 | 447.1 | 70.6 | 653.2 | 2.422 | 368.6 | 33.7 | 115.8 | 27 | 50.7 | 11.6 | 115.8 | 23.7 | 8.487 | 95.3 | 38.3 | 26.5 | 26.7 | 58 | 31 | 0.997 | 67.5 | 97 | 8650 | 28.6 | 114.6 | 34.6 | 0.1 | 19.6 | 0 | 37 | 32.8
211135 | 325 | 15 | 2501 | 128.6 | 56.4 | 67.6 | 30 | 31.9 | 0.052 | 107 | 11.5 | 70 | 69.2 | 37.7 | 0.992 | 99.1 | 483.9 | 446.9 | 70.6 | 653.3 | 2.456 | 368.8 | 33.7 | 115.7 | 27 | 50.7 | 11.6 | 115.7 | 23.6 | 8.475 | 95.3 | 38 | 26.5 | 26.3 | 58 | 31 | 1.002 | 67.1 | 93 | 8700 | 28.6 | 112.6 | 34.6 | 0.1 | 19.3 | 0 | 37 | 32.8
211137 | 327 | 15 | 2500 | 128.4 | 56.4 | 67.6 | 30 | 31.9 | 0.053 | 107 | 11.5 | 70 | 69.2 | 37.7 | 0.99 | 99.1 | 483.6 | 446.5 | 70.6 | 653.3 | 2.453 | 367.7 | 33.7 | 115.6 | 27.1 | 50.8 | 11.5 | 115.6 | 23.6 | 8.471 | 95.4 | 37.8 | 26 | 26.3 | 58 | 31 | 1.002 | 67.5 | 97 | 8330 | 28.6 | 114.3 | 34.6 | 0.2 | 20.2 | 0 | 36.9 | 32.8
211139 | 329 | 15 | 2501 | 128.5 | 56.4 | 67.7 | 30 | 31.9 | 0.053 | 107 | 11.5 | 70 | 69.2 | 37.7 | 0.991 | 99.1 | 483.5 | 446.4 | 70.7 | 653.3 | 2.496 | 369 | 33.7 | 115.5 | 27.1 | 50.8 | 11.5 | 115.5 | 23.6 | 8.466 | 95.5 | 38.2 | 26.5 | 26.7 | 58 | 31 | 1.001 | 67.5 | 97 | 8700 | 28.6 | 114.3 | 34.7 | 0.1 | 19.4 | 0 | 36.9 | 32.8
211141 | 331 | 15 | 2500 | 128.4 | 56.5 | 67.8 | 30 | 31.9 | 0.052 | 107 | 11.5 | 70 | 69.3 | 37.9 | 0.992 | 99.1 | 483 | 445.9 | 70.9 | 653.3 | 2.498 | 369.9 | 33.7 | 115.5 | 27 | 50.8 | 11.6 | 115.5 | 23.6 | 8.46 | 95.5 | 38.7 | 26 | 26.7 | 58 | 31 | 1.002 | 67.5 | 93 | 8870 | 28.6 | 112.3 | 34.6 | 0.1 | 20.2 | 0 | 36.6 | 32.8
211143 | 333 | 15 | 2500 | 128.4 | 56.5 | 67.9 | 30 | 31.9 | 0.052 | 107 | 11.5 | 70 | 69.2 | 38.1 | 0.99 | 99.1 | 482.6 | 445.5 | 70.8 | 653.3 | 2.462 | 367.7 | 33.7 | 115.5 | 27 | 50.9 | 11.6 | 115.5 | 23.6 | 8.46 | 95.5 | 39.1 | 26 | 26.7 | 58 | 31 | 0.999 | 67.8 | 97 | 8600 | 28.6 | 112.3 | 34.6 | 0.1 | 20.2 | 0 | 36.3 | 32.8
211145 | 335 | 15 | 2500 | 128.4 | 56.6 | 67.9 | 30 | 31.8 | 0.049 | 107 | 11.5 | 70 | 69.2 | 38.2 | 0.99 | 99.1 | 482.5 | 445.3 | 70.8 | 653.4 | 2.445 | 368.1 | 33.7 | 115.5 | 27.1 | 50.9 | 11.6 | 115.5 | 23.7 | 8.442 | 95.5 | 38.9 | 26 | 26.7 | 58 | 31 | 1.006 | 67.8 | 93 | 8680 | 28.6 | 112.3 | 34.6 | 0.2 | 19.6 | 0 | 37.1 | 32.8
211147 | 337 | 15 | 2499 | 128.3 | 56.6 | 68 | 30 | 31.8 | 0.05 | 107 | 11.5 | 70 | 69.1 | 38.3 | 0.991 | 99.1 | 482.3 | 445.1 | 70.9 | 653.4 | 2.452 | 369 | 33.7 | 115.5 | 27.1 | 51 | 11.6 | 115.5 | 23.7 | 8.475 | 95.6 | 38.8 | 26 | 26.7 | 58 | 31 | 0.997 | 67.8 | 93 | 8730 | 28.6 | 112.3 | 34.6 | 0.1 | 20.3 | 0 | 36.4 | 32.8
211149 | 339 | 15 | 2499 | 128.1 | 56.6 | 68.1 | 30 | 31.8 | 0.05 | 107 | 11.5 | 70 | 69.1 | 38.4 | 0.99 | 99.1 | 482 | 444.7 | 71 | 653.4 | 2.429 | 369.1 | 33.6 | 115.6 | 27.1 | 51 | 11.6 | 115.6 | 23.7 | 8.446 | 95.5 | 39.2 | 26.5 | 26.7 | 58 | 31 | 1.001 | 67.5 | 97 | 8410 | 28.6 | 114.3 | 34.7 | 0.2 | 20.2 | 0 | 36.6 | 32.8
211151 | 341 | 15 | 2500 | 128.3 | 56.7 | 68.2 | 30 | 31.8 | 0.049 | 107 | 11.5 | 70 | 69.2 | 38.5 | 0.991 | 99.1 | 482 | 444.6 | 70.9 | 653.4 | 2.444 | 370.9 | 33.7 | 115.7 | 27.1 | 51.1 | 11.6 | 115.7 | 23.7 | 8.469 | 95.6 | 39.6 | 26 | 26.7 | 58 | 31 | 1 | 67.8 | 94 | 8800 | 28.6 | 112.6 | 34.7 | 0 | 19.4 | 0 | 36.9 | 32.8
211153 | 343 | 15 | 2500 | 128.2 | 56.7 | 68.2 | 30 | 31.9 | 0.049 | 107 | 11.5 | 70 | 69.2 | 38.7 | 0.991 | 99.1 | 481.6 | 444.2 | 71 | 653.4 | 2.471 | 370.7 | 33.7 | 115.7 | 27.1 | 51.1 | 11.5 | 115.7 | 23.7 | 8.446 | 95.6 | 40 | 26 | 27.1 | 58 | 31 | 1.003 | 67.8 | 94 | 8800 | 28.6 | 112.3 | 34.6 | 0.1 | 20.2 | 0 | 36.4 | 32.9
211155 | 345 | 15 | 2499 | 127.9 | 56.8 | 68.3 | 30 | 31.9 | 0.05 | 107 | 11.5 | 70 | 69.2 | 38.7 | 0.991 | 99.1 | 481.4 | 443.9 | 71.2 | 653.4 | 2.482 | 369.9 | 33.6 | 115.6 | 27.1 | 51.2 | 11.6 | 115.6 | 23.6 | 8.459 | 95.5 | 39.5 | 26 | 26.7 | 58 | 31 | 1.003 | 67.5 | 97 | 8600 | 28.6 | 112.3 | 34.7 | 0.2 | 19.9 | 0 | 36.4 | 32.9
211157 | 347 | 15 | 2500 | 128.2 | 56.8 | 68.4 | 30 | 31.9 | 0.05 | 107 | 11.5 | 70 | 69.3 | 38.7 | 0.99 | 99.1 | 481.4 | 443.8 | 71.2 | 653.4 | 2.555 | 369.5 | 33.7 | 115.6 | 27.1 | 51.2 | 11.6 | 115.5 | 23.7 | 8.459 | 95.5 | 39.2 | 26 | 26.7 | 58 | 31 | 0.999 | 67.5 | 97 | 8360 | 28.6 | 114.3 | 34.6 | 0.1 | 19.4 | 0 | 37 | 32.8
211159 | 349 | 15 | 2500 | 128.1 | 56.9 | 68.4 | 30 | 31.9 | 0.05 | 107 | 11.5 | 70 | 69.3 | 38.8 | 0.991 | 99.1 | 481.2 | 443.7 | 71.3 | 653.5 | 2.673 | 370.8 | 33.6 | 115.5 | 27.1 | 51.3 | 11.6 | 115.5 | 23.7 | 8.46 | 95.6 | 39.6 | 26 | 26.7 | 58 | 31 | 1.001 | 67.8 | 94 | 8680 | 28.6 | 112.3 | 34.6 | 0.1 | 20.1 | 0 | 36.7 | 32.8
211161 | 351 | 15 | 2499 | 127.9 | 56.9 | 68.5 | 30 | 31.9 | 0.05 | 107 | 11.5 | 70 | 69.2 | 38.9 | 0.991 | 99.1 | 480.7 | 443.1 | 71.4 | 653.6 | 2.527 | 368.6 | 33.6 | 115.4 | 27.1 | 51.3 | 11.6 | 115.4 | 23.7 | 8.407 | 95.5 | 40.2 | 26 | 26.7 | 58 | 31 | 0.998 | 67.5 | 94 | 8580 | 28.6 | 112.3 | 34.7 | 0.1 | 20.2 | 0 | 36.5 | 32.8
211163 | 353 | 15 | 2500 | 128.1 | 56.9 | 68.6 | 30 | 31.9 | 0.05 | 107 | 11.5 | 70 | 69.2 | 38.9 | 0.991 | 99.1 | 480.5 | 442.8 | 71.3 | 653.7 | 2.41 | 368.6 | 33.6 | 115.5 | 27.1 | 51.4 | 11.6 | 115.4 | 23.7 | 8.446 | 95.5 | 40.1 | 26 | 26.7 | 58 | 31 | 1.001 | 67.5 | 97 | 8430 | 28.6 | 114.3 | 34.6 | 0.2 | 19.4 | 0 | 37.2 | 32.9
211165 | 355 | 15 | 2501 | 128.2 | 57 | 68.6 | 30 | 31.9 | 0.05 | 107 | 11.5 | 70 | 69.3 | 38.8 | 0.991 | 99.1 | 480.1 | 442.4 | 71.4 | 653.8 | 2.321 | 365.9 | 33.6 | 115.5 | 27.1 | 51.4 | 11.6 | 115.5 | 23.7 | 8.422 | 95.5 | 39.5 | 26 | 26.3 | 58 | 31 | 1.006 | 67.8 | 97 | 8700 | 28.6 | 114.3 | 34 | 0.2 | 20.1 | 0 | 36.5 | 32.8
211167 | 357 | 15 | 2500 | 128 | 57 | 68.6 | 30 | 31.9 | 0.05 | 107 | 11.5 | 70 | 69.3 | 38.7 | 0.991 | 99.1 | 479.8 | 441.9 | 71.5 | 653.9 | 2.227 | 365.3 | 33.6 | 115.6 | 27.1 | 51.4 | 11.6 | 115.6 | 23.7 | 8.442 | 95.6 | 39.2 | 26 | 26.7 | 58 | 31 | 1 | 67.5 | 94 | 8630 | 28.6 | 112.6 | 34.7 | 0.1 | 20.3 | 0 | 36.7 | 32.8
211169 | 359 | 15 | 2500 | 128.3 | 57.1 | 68.7 | 30 | 31.9 | 0.049 | 107 | 11.5 | 70 | 69.3 | 38.8 | 0.991 | 99.1 | 479.5 | 441.6 | 71.5 | 654 | 2.181 | 366.3 | 33.7 | 115.6 | 27.1 | 51.5 | 11.6 | 115.6 | 23.7 | 8.457 | 95.5 | 39.6 | 26 | 26.7 | 58 | 31 | 1 | 67.5 | 93 | 8630 | 28.6 | 112.6 | 34.5 | 0.1 | 20.1 | 0 | 37.1 | 32.8
211171 | 361 | 15 | 2501 | 128.6 | 57.1 | 68.8 | 30 | 31.9 | 0.05 | 107 | 11.5 | 70 | 69.2 | 38.9 | 0.99 | 99.1 | 479.2 | 441.3 | 71.6 | 654 | 2.144 | 365.1 | 33.7 | 115.8 | 27.1 | 51.5 | 11.6 | 115.7 | 23.7 | 8.479 | 95.5 | 40.1 | 26 | 26.7 | 59 | 31 | 0.999 | 67.8 | 96 | 8410 | 28.6 | 114.6 | 34.5 | 0.2 | 19.4 | 0 | 37.1 | 32.8
211173 | 363 | 15 | 2500 | 128.4 | 57.2 | 68.9 | 30 | 31.9 | 0.05 | 107 | 11.5 | 70 | 69.3 | 38.9 | 0.992 | 99.1 | 479.1 | 441.1 | 71.6 | 654.1 | 2.112 | 364.9 | 33.7 | 115.8 | 27.1 | 51.6 | 11.6 | 115.8 | 23.6 | 8.447 | 95.6 | 40 | 26 | 26.7 | 59 | 31 | 1.006 | 67.5 | 93 | 8770 | 28.6 | 114.6 | 34.5 | 0.1 | 20 | 0 | 36.9 | 32.8
211175 | 365 | 15 | 2500 | 128.3 | 57.2 | 69 | 30 | 31.9 | 0.05 | 107.1 | 11.5 | 70 | 69.3 | 38.9 | 0.991 | 99.1 | 478.9 | 440.8 | 71.7 | 654.2 | 2.122 | 365.5 | 33.7 | 115.7 | 27.1 | 51.6 | 11.6 | 115.6 | 23.7 | 8.475 | 95.6 | 39.3 | 26 | 26.7 | 59 | 31 | 0.999 | 67.8 | 94 | 8600 | 28.6 | 112.6 | 34.6 | 0.1 | 20.3 | 0 | 36.5 | 32.9
211177 | 367 | 15 | 2500 | 128.6 | 57.3 | 69 | 30 | 31.9 | 0.05 | 107 | 11.5 | 70 | 69.3 | 38.8 | 0.99 | 99.1 | 478.6 | 440.5 | 71.8 | 654.3 | 2.139 | 366.2 | 33.8 | 115.6 | 27.1 | 51.7 | 11.6 | 115.6 | 23.7 | 8.494 | 95.5 | 39 | 26 | 26.3 | 59 | 31 | 0.999 | 67.5 | 97 | 8460 | 28.6 | 114.3 | 34.6 | 0.1 | 20.3 | 0 | 36.7 | 32.8
211179 | 369 | 15 | 2501 | 128.5 | 57.3 | 69.1 | 30 | 31.9 | 0.05 | 107.1 | 11.5 | 70 | 69.4 | 38.8 | 0.991 | 99.1 | 478.5 | 440.3 | 71.8 | 654.4 | 2.114 | 367.1 | 33.7 | 115.5 | 27.1 | 51.7 | 11.6 | 115.5 | 23.7 | 8.46 | 95.5 | 39.5 | 26 | 26.7 | 59 | 31 | 1.005 | 67.5 | 97 | 8380 | 28.6 | 114.3 | 34.7 | 0.1 | 19.1 | 0 | 37.2 | 32.9
211181 | 371 | 15 | 2500 | 128.5 | 57.4 | 69.1 | 30 | 31.9 | 0.051 | 107 | 11.5 | 70 | 69.4 | 38.9 | 0.991 | 99.1 | 478.2 | 439.9 | 71.8 | 654.5 | 2.065 | 367 | 33.7 | 115.5 | 27.1 | 51.8 | 11.6 | 115.5 | 23.7 | 8.472 | 95.6 | 39.9 | 26 | 26.7 | 59 | 31 | 1 | 67.5 | 94 | 8650 | 28.6 | 112.3 | 34.7 | 0.2 | 19.7 | 0 | 37 | 32.9
211183 | 373 | 15 | 2501 | 128.9 | 57.4 | 69.2 | 30 | 31.9 | 0.05 | 107 | 11.5 | 70 | 69.4 | 39 | 0.99 | 99.1 | 478 | 439.7 | 71.9 | 654.6 | 2.059 | 368.9 | 33.8 | 115.5 | 27.1 | 51.8 | 11.6 | 115.5 | 23.6 | 8.493 | 95.6 | 40 | 26 | 26.7 | 59 | 31 | 1.002 | 67.5 | 94 | 8800 | 28.6 | 112.3 | 34.7 | 0.1 | 20.2 | 0 | 36.5 | 32.9
211185 | 375 | 15 | 2500 | 128.7 | 57.5 | 69.3 | 30 | 31.9 | 0.05 | 107 | 11.5 | 70 | 69.3 | 39 | 0.992 | 99.1 | 477.7 | 439.3 | 71.9 | 654.7 | 2.043 | 366.5 | 33.8 | 115.5 | 27.1 | 51.9 | 11.6 | 115.5 | 23.7 | 8.472 | 95.7 | 39.5 | 26 | 27.1 | 59 | 31 | 0.996 | 67.5 | 97 | 8290 | 28.6 | 114.3 | 34.6 | 0.1 | 20.4 | 0 | 36.7 | 32.8
211187 | 377 | 15 | 2500 | 128.9 | 57.5 | 69.3 | 30 | 31.9 | 0.047 | 107 | 11.5 | 70 | 69.2 | 38.9 | 0.991 | 99.1 | 477.7 | 439.2 | 72 | 654.8 | 2.031 | 366.3 | 33.8 | 115.6 | 27.1 | 51.9 | 11.5 | 115.6 | 23.7 | 8.492 | 95.6 | 39.2 | 26 | 26.3 | 59 | 31 | 1.005 | 67.5 | 97 | 8650 | 28.6 | 114.3 | 34.6 | 0.1 | 20.2 | 0 | 36.8 | 32.9
211189 | 379 | 15 | 2500 | 128.8 | 57.6 | 69.4 | 30 | 31.9 | 0.049 | 107 | 11.5 | 70 | 69.2 | 38.9 | 0.99 | 99.1 | 477.3 | 438.9 | 72.1 | 654.9 | 2.049 | 366.2 | 33.8 | 115.7 | 27.1 | 52 | 11.6 | 115.7 | 23.7 | 8.488 | 95.5 | 39.6 | 26 | 26.7 | 59 | 31 | 1 | 67.1 | 97 | 8430 | 28.6 | 114.6 | 34.6 | 0.2 | 19.4 | 0 | 37.2 | 32.9
211191 | 381 | 15 | 2500 | 128.8 | 57.6 | 69.5 | 30 | 31.9 | 0.049 | 107 | 11.5 | 70 | 69.2 | 39 | 0.992 | 99.1 | 477.1 | 438.5 | 72.1 | 655 | 2.059 | 366.7 | 33.8 | 115.7 | 27.1 | 52 | 11.6 | 115.7 | 23.7 | 8.461 | 95.6 | 40.3 | 26 | 26.3 | 59 | 31 | 1.002 | 67.5 | 94 | 8870 | 28.6 | 112.6 | 34.6 | 0.2 | 19.9 | 0 | 36.9 | 32.9
211193 | 383 | 15 | 2500 | 128.7 | 57.7 | 69.6 | 30 | 31.9 | 0.048 | 107 | 11.5 | 70 | 69.3 | 39.2 | 0.991 | 99.1 | 476.8 | 438.2 | 72.1 | 655.1 | 2.055 | 366.5 | 33.8 | 115.8 | 27.1 | 52.1 | 11.6 | 115.7 | 23.7 | 8.487 | 95.6 | 40.7 | 26 | 26.7 | 59 | 31 | 1.002 | 67.5 | 94 | 8700 | 28.6 | 112.6 | 34.6 | 0.1 | 20.4 | 0 | 36.5 | 32.9
211195 | 385 | 15 | 2500 | 128.8 | 57.7 | 69.6 | 30 | 31.9 | 0.047 | 107 | 11.5 | 70 | 69.4 | 39.3 | 0.988 | 99.1 | 476.6 | 437.9 | 72.1 | 655.1 | 2.036 | 366.5 | 33.8 | 115.7 | 27.1 | 52.1 | 11.6 | 115.7 | 23.7 | 8.491 | 95.5 | 40.2 | 26 | 26.7 | 59 | 31 | 1.005 | 67.5 | 97 | 8630 | 28.6 | 114.3 | 34.7 | 0.1 | 20.2 | 0 | 37.1 | 32.8
211197 | 387 | 15 | 2500 | 128.7 | 57.8 | 69.6 | 30 | 31.9 | 0.048 | 107 | 11.5 | 70 | 69.4 | 39.3 | 0.993 | 99.1 | 476.4 | 437.6 | 72.2 | 655.2 | 2.023 | 366.2 | 33.8 | 115.7 | 27.1 | 52.2 | 11.6 | 115.7 | 23.7 | 8.462 | 95.6 | 39.9 | 26 | 26.7 | 59 | 31 | 0.996 | 67.1 | 97 | 8630 | 28.6 | 114.3 | 34.5 | 0.1 | 19.9 | 0 | 37.1 | 32.8
211199 | 389 | 15 | 2500 | 128.9 | 57.8 | 69.7 | 30 | 31.9 | 0.048 | 107 | 11.5 | 70 | 69.3 | 39.3 | 0.991 | 99.1 | 476.3 | 437.5 | 72.2 | 655.2 | 2.017 | 366.2 | 33.8 | 115.6 | 27.1 | 52.3 | 11.6 | 115.6 | 23.7 | 8.459 | 95.6 | 40.4 | 26 | 26.7 | 59 | 31 | 0.999 | 67.5 | 94 | 8750 | 28.6 | 112.6 | 34.6 | 0.1 | 20.1 | 0 | 36.7 | 32.9
211201 | 391 | 15 | 2500 | 128.8 | 57.9 | 69.8 | 30 | 31.9 | 0.048 | 107 | 11.5 | 70 | 69.2 | 39.4 | 0.99 | 99.1 | 476 | 437.2 | 72.5 | 655.3 | 2.049 | 366.3 | 33.8 | 115.6 | 27.1 | 52.3 | 11.5 | 115.6 | 23.7 | 8.473 | 95.6 | 41 | 26 | 26.7 | 59 | 31 | 1.001 | 67.5 | 94 | 8580 | 28.6 | 112.6 | 34.6 | 0.2 | 20.4 | 0 | 36.7 | 32.9
211203 | 393 | 15 | 2500 | 129 | 57.9 | 69.9 | 30 | 31.9 | 0.048 | 107 | 11.5 | 70 | 69.3 | 39.5 | 0.991 | 99.1 | 475.8 | 436.9 | 72.5 | 655.3 | 2.079 | 366.6 | 33.9 | 115.6 | 27.1 | 52.4 | 11.6 | 115.6 | 23.7 | 8.481 | 95.6 | 41.3 | 26 | 26.3 | 59 | 31 | 0.999 | 67.5 | 97 | 8700 | 28.6 | 114.3 | 34.6 | 0.1 | 19.5 | 0 | 37.1 | 32.8
211205 | 395 | 15 | 2497 | 128.7 | 58 | 70 | 30 | 31.9 | 0.051 | 107 | 11.5 | 70 | 69.3 | 39.6 | 0.991 | 99.1 | 475.6 | 436.6 | 72.5 | 655.4 | 2.093 | 367.5 | 33.8 | 115.6 | 27.1 | 52.4 | 11.6 | 115.6 | 23.6 | 8.48 | 95.3 | 41.1 | 26 | 26.7 | 59 | 31 | 1 | 67.8 | 92 | 8680 | 28.6 | 112.6 | 34.7 | 0.2 | 19.2 | 0 | 37.2 | 32.9
211207 | 397 | 15 | 2496 | 127.4 | 58 | 70 | 30 | 31.9 | 0.052 | 106.9 | 11.5 | 70 | 69.3 | 39.7 | 0.99 | 99.1 | 475.2 | 436.1 | 72.6 | 655.5 | 2.028 | 368.4 | 33.5 | 115.4 | 27.2 | 52.5 | 11.6 | 115.3 | 23.7 | 8.369 | 94.7 | 40.8 | 26.5 | 26.3 | 59 | 31 | 1.001 | 66.7 | 96 | 8750 | 28.6 | 115.9 | 34 | 0.1 | 20.1 | 0 | 37.1 | 32.8
211209 | 399 | 15 | 2497 | 127.2 | 58.1 | 70.1 | 30 | 32 | 0.049 | 106.9 | 11.5 | 70 | 69.3 | 39.7 | 0.991 | 99.1 | 475 | 435.9 | 72.5 | 655.4 | 1.988 | 367.7 | 33.4 | 115.4 | 27.2 | 52.5 | 11.6 | 115.4 | 23.6 | 8.368 | 94.7 | 41.1 | 26.5 | 26.3 | 60 | 31 | 0.997 | 66.7 | 96 | 8410 | 28.6 | 115.9 | 34.7 | 0.2 | 19.9 | 0 | 37.2 | 32.8
211211 | 401 | 15 | 2499 | 127 | 58.2 | 70.1 | 30 | 32 | 0.05 | 106.9 | 11.5 | 70 | 69.2 | 39.9 | 0.992 | 99.1 | 474.8 | 435.7 | 72.5 | 655.3 | 1.984 | 365.9 | 33.3 | 115.5 | 27.2 | 52.6 | 11.6 | 115.4 | 23.6 | 8.314 | 94.5 | 41.6 | 26.5 | 26.3 | 60 | 31 | 0.999 | 66.7 | 96 | 8290 | 28.6 | 115.9 | 34.6 | 0.1 | 19.9 | 0 | 37.3 | 32.8
211213 | 403 | 15 | 2500 | 127.1 | 58.2 | 70.2 | 30 | 32 | 0.051 | 107 | 11.5 | 70 | 69.2 | 40 | 0.991 | 99.1 | 474.7 | 435.4 | 72.6 | 655.2 | 2.003 | 365.7 | 33.3 | 115.5 | 27.2 | 52.6 | 11.6 | 115.4 | 23.6 | 8.351 | 94.7 | 42 | 26.5 | 26.3 | 60 | 31 | 1.001 | 66.7 | 96 | 8580 | 28.6 | 114.3 | 34.6 | 0.1 | 20.4 | 0 | 36.6 | 32.8
211215 | 405 | 15 | 2499 | 126.7 | 58.3 | 70.3 | 30 | 32 | 0.05 | 107 | 11.5 | 70 | 69.2 | 40.2 | 0.991 | 99.1 | 474.7 | 435.3 | 72.7 | 655.1 | 2.017 | 366.1 | 33.3 | 115.4 | 27.2 | 52.7 | 11.6 | 115.3 | 23.7 | 8.364 | 94.5 | 41.7 | 26 | 26.3 | 60 | 31 | 1 | 66.7 | 93 | 8750 | 28.6 | 112.3 | 34.6 | 0.1 | 19.9 | 0 | 36.9 | 32.8
211217 | 407 | 15 | 2500 | 127.1 | 58.3 | 70.4 | 30 | 31.9 | 0.052 | 107 | 11.5 | 70 | 69.2 | 40.2 | 0.992 | 99.1 | 474.4 | 435 | 72.8 | 655 | 2.056 | 365.9 | 33.3 | 115.4 | 27.2 | 52.7 | 11.6 | 115.4 | 23.7 | 8.347 | 94.6 | 41.4 | 26.5 | 26.3 | 60 | 31 | 1.003 | 66.7 | 92 | 8820 | 28.6 | 112.3 | 34.6 | 0.2 | 19.7 | 0 | 37 | 32.8
211219 | 409 | 15 | 2500 | 127 | 58.4 | 70.5 | 30 | 31.9 | 0.052 | 107 | 11.5 | 70 | 69.3 | 40.2 | 0.991 | 99.1 | 474.1 | 434.6 | 72.8 | 654.9 | 2.027 | 366.6 | 33.3 | 115.3 | 27.2 | 52.8 | 11.6 | 115.3 | 23.7 | 8.351 | 94.5 | 41.8 | 26.5 | 26.3 | 60 | 31 | 1.004 | 66.7 | 96 | 8580 | 28.6 | 114.3 | 34.6 | 0.1 | 20.5 | 0 | 36.7 | 32.8
211221 | 411 | 15 | 2500 | 127.2 | 58.4 | 70.5 | 30 | 31.9 | 0.051 | 107 | 11.5 | 69.9 | 69.3 | 40.4 | 0.99 | 99.1 | 474 | 434.5 | 72.9 | 654.9 | 2.03 | 366.8 | 33.4 | 115.3 | 27.3 | 52.8 | 11.6 | 115.3 | 23.7 | 8.393 | 94.5 | 42.2 | 26.5 | 26.3 | 60 | 31 | 1.006 | 66.3 | 96 | 8600 | 28.6 | 115.9 | 34.6 | 0.1 | 20.2 | 0 | 36.9 | 32.8
211223 | 413 | 15 | 2500 | 127 | 58.5 | 70.6 | 30 | 31.9 | 0.049 | 106.9 | 11.5 | 70 | 69.2 | 40.5 | 0.991 | 99.1 | 474 | 434.4 | 73 | 654.8 | 2.086 | 367 | 33.4 | 115.3 | 27.3 | 52.9 | 11.6 | 115.2 | 23.7 | 8.363 | 94.4 | 42.5 | 26.5 | 26.3 | 60 | 31 | 1 | 66.3 | 92 | 8750 | 28.6 | 114 | 34.6 | 0.2 | 19.2 | 0 | 37.4 | 32.8
211225 | 415 | 15 | 2501 | 127.1 | 58.5 | 70.6 | 30 | 31.9 | 0.05 | 107 | 11.5 | 70 | 69.2 | 40.6 | 0.991 | 99.1 | 473.6 | 433.9 | 73 | 654.8 | 2.018 | 367 | 33.3 | 115.3 | 27.3 | 53 | 11.6 | 115.3 | 23.7 | 8.353 | 94.6 | 42.1 | 26.5 | 26.3 | 60 | 31 | 1.002 | 66.3 | 93 | 8580 | 28.6 | 112.3 | 34.6 | 0.2 | 20.2 | 0 | 36.7 | 32.8
211227 | 417 | 15 | 2501 | 127.3 | 58.6 | 70.7 | 30 | 31.9 | 0.051 | 107 | 11.5 | 70 | 69.2 | 40.5 | 0.99 | 99.1 | 473.2 | 433.6 | 73.1 | 654.7 | 1.957 | 366.6 | 33.4 | 115.4 | 27.3 | 53 | 11.5 | 115.3 | 23.7 | 8.376 | 94.5 | 41.7 | 26.5 | 26.7 | 60 | 31 | 1.001 | 66.7 | 96 | 8240 | 28.6 | 115.9 | 34.6 | 0.2 | 20.4 | 0 | 36.7 | 32.8
211229 | 419 | 15 | 2499 | 127 | 58.6 | 70.7 | 30 | 32 | 0.052 | 107 | 11.5 | 70 | 69.2 | 40.5 | 0.991 | 99.1 | 473 | 433.3 | 73.1 | 654.7 | 1.942 | 366.4 | 33.4 | 115.5 | 27.3 | 53.1 | 11.5 | 115.4 | 23.7 | 8.34 | 94.4 | 41.9 | 26.5 | 26.3 | 60 | 31 | 0.998 | 66.3 | 92 | 8730 | 28.6 | 112.3 | 34.6 | 0.1 | 20.1 | 0 | 37.1 | 32.8
211231 | 421 | 15 | 2500 | 127 | 58.7 | 70.8 | 30 | 31.9 | 0.052 | 107 | 11.5 | 70 | 69.5 | 40.6 | 0.992 | 99.1 | 472.9 | 433 | 73.1 | 654.6 | 1.914 | 366.2 | 33.4 | 115.6 | 27.3 | 53.1 | 11.6 | 115.6 | 23.7 | 8.353 | 94.5 | 42.6 | 26.5 | 26.3 | 60 | 31 | 1.001 | 66.3 | 92 | 8680 | 28.6 | 112.6 | 34.6 | 0.1 | 19.8 | 0 | 37.1 | 32.8
211233 | 423 | 15 | 2500 | 127.1 | 58.7 | 70.9 | 30 | 32 | 0.05 | 107 | 11.4 | 70 | 69.6 | 40.7 | 0.99 | 99.1 | 472.7 | 432.8 | 73.2 | 654.6 | 1.904 | 366 | 33.4 | 115.6 | 27.4 | 53.2 | 11.6 | 115.5 | 23.6 | 8.369 | 94.5 | 42.6 | 26.5 | 26.3 | 60 | 31 | 0.998 | 66.7 | 96 | 8430 | 28.6 | 114.3 | 34.6 | 0.1 | 20.2 | 0 | 36.6 | 32.8
211235 | 425 | 15 | 2499 | 126.9 | 58.8 | 70.9 | 30 | 32 | 0.049 | 107 | 11.5 | 70 | 69.5 | 40.7 | 0.991 | 99.1 | 472.6 | 432.5 | 73.3 | 654.6 | 1.864 | 365.5 | 33.3 | 115.5 | 27.4 | 53.2 | 11.6 | 115.5 | 23.6 | 8.35 | 94.4 | 42 | 26.5 | 26.3 | 60 | 31 | 0.999 | 66.3 | 96 | 8630 | 28.6 | 114.3 | 34 | 0.1 | 20.2 | 0 | 37.1 | 32.8
211237 | 427 | 15 | 2501 | 127.2 | 58.8 | 71.1 | 30 | 32 | 0.051 | 107 | 11.5 | 70 | 69.5 | 40.6 | 0.991 | 99.1 | 472.4 | 432.3 | 73.3 | 654.6 | 1.938 | 365.7 | 33.4 | 115.5 | 27.3 | 53.3 | 11.6 | 115.4 | 23.6 | 8.375 | 94.5 | 41.6 | 26.5 | 26.3 | 60 | 31 | 1.004 | 66.3 | 93 | 8550 | 28.6 | 112.6 | 34.5 | 0.1 | 19.4 | 0 | 37.1 | 32.8
211239 | 429 | 15 | 2501 | 127.1 | 58.9 | 71.1 | 30 | 32 | 0.051 | 107 | 11.5 | 70 | 69.4 | 40.6 | 0.99 | 99.1 | 471.9 | 431.7 | 73.4 | 654.6 | 1.868 | 365.7 | 33.4 | 115.4 | 27.3 | 53.3 | 11.6 | 115.4 | 23.6 | 8.38 | 94.5 | 42 | 26.5 | 26.3 | 60 | 31 | 0.999 | 66.3 | 92 | 8680 | 28.6 | 112.3 | 34 | 0.2 | 20.3 | 0 | 37.2 | 32.8
211241 | 431 | 15 | 2500 | 127.2 | 58.9 | 71.2 | 29.9 | 32 | 0.051 | 107 | 11.4 | 70 | 69.4 | 40.7 | 0.993 | 99.1 | 471.6 | 431.3 | 73.5 | 654.7 | 1.818 | 366.2 | 33.4 | 115.4 | 27.3 | 53.4 | 11.6 | 115.4 | 23.6 | 8.372 | 94.6 | 42.7 | 26 | 26.3 | 60 | 31 | 1.002 | 66.3 | 96 | 8290 | 28.6 | 115.9 | 34.6 | 0.2 | 20.1 | 0 | 36.9 | 32.8
211243 | 433 | 15 | 2499 | 126.9 | 59 | 71.3 | 30 | 32 | 0.051 | 107 | 11.4 | 70 | 69.4 | 40.7 | 0.99 | 99.1 | 471.5 | 431.2 | 73.4 | 654.7 | 1.859 | 365.8 | 33.4 | 115.4 | 27.3 | 53.4 | 11.6 | 115.4 | 23.6 | 8.38 | 94.6 | 42.7 | 26 | 26.3 | 60 | 31 | 0.999 | 66.7 | 96 | 8580 | 28.6 | 115.9 | 34.6 | 0.2 | 20.3 | 0 | 36.9 | 32.8
211245 | 435 | 15 | 2500 | 127.1 | 59 | 71.3 | 30 | 32 | 0.052 | 107 | 11.4 | 70 | 69.3 | 40.7 | 0.99 | 99.1 | 471.4 | 431 | 73.5 | 654.8 | 1.888 | 365.4 | 33.4 | 115.3 | 27.3 | 53.5 | 11.6 | 115.3 | 23.6 | 8.382 | 94.5 | 42 | 26 | 26.3 | 60 | 31 | 1.006 | 66.3 | 92 | 8550 | 28.6 | 112.3 | 34.6 | 0.1 | 19.6 | 0 | 37.5 | 32.8
211247 | 437 | 15 | 2500 | 127.2 | 59.1 | 71.3 | 30 | 32 | 0.052 | 107 | 11.4 | 70 | 69.3 | 40.7 | 0.991 | 99.1 | 471.2 | 430.7 | 73.6 | 654.8 | 1.925 | 365.9 | 33.4 | 115.4 | 27.2 | 53.6 | 11.6 | 115.3 | 23.6 | 8.375 | 94.6 | 41.7 | 26.5 | 26.3 | 61 | 31 | 0.998 | 66.7 | 96 | 8410 | 28.6 | 115.9 | 34.5 | 0.1 | 19.8 | 0 | 37.1 | 32.8
211249 | 439 | 15 | 2499 | 127 | 59.1 | 71.4 | 30 | 32 | 0.05 | 107 | 11.4 | 70 | 69.3 | 40.7 | 0.991 | 99.1 | 470.7 | 430.2 | 73.7 | 654.8 | 1.853 | 366.1 | 33.4 | 115.5 | 27.2 | 53.6 | 11.6 | 115.4 | 23.6 | 8.373 | 94.6 | 42.1 | 26.5 | 26.3 | 61 | 31 | 0.999 | 66.7 | 96 | 8550 | 28.6 | 114.3 | 34.6 | 0.1 | 20.2 | 0 | 36.8 | 32.8
211251 | 441 | 15 | 2500 | 127 | 59.2 | 71.5 | 30 | 32 | 0.051 | 107 | 11.4 | 70 | 69.3 | 40.8 | 0.99 | 99.1 | 470.6 | 430.1 | 73.7 | 654.9 | 1.964 | 366.2 | 33.4 | 115.6 | 27.2 | 53.7 | 11.6 | 115.5 | 23.6 | 8.358 | 94.6 | 42.7 | 26 | 26.3 | 61 | 31 | 1.001 | 66.3 | 92 | 8630 | 28.6 | 112.3 | 34.6 | 0.2 | 19.4 | 0 | 37 | 32.8
211253 | 443 | 15 | 2500 | 126.9 | 59.3 | 71.6 | 30 | 32 | 0.049 | 107 | 11.4 | 70 | 69.4 | 40.9 | 0.992 | 99.1 | 470.2 | 429.6 | 73.7 | 654.9 | 1.885 | 366 | 33.3 | 115.6 | 27.2 | 53.7 | 11.6 | 115.6 | 23.6 | 8.344 | 94.6 | 43 | 26.5 | 26.3 | 61 | 31 | 1 | 66.7 | 92 | 8580 | 28.6 | 112.6 | 34.6 | 0.1 | 19.9 | 0 | 37.1 | 32.8
211255 | 445 | 15 | 2501 | 127.1 | 59.3 | 71.7 | 30 | 32 | 0.05 | 107 | 11.4 | 70 | 69.4 | 40.9 | 0.991 | 99.1 | 469.6 | 428.9 | 73.8 | 655 | 1.802 | 366.5 | 33.4 | 115.5 | 27.2 | 53.8 | 11.5 | 115.5 | 23.6 | 8.358 | 94.6 | 42.5 | 26 | 26.3 | 61 | 31 | 1.001 | 66.7 | 96 | 8240 | 28.6 | 114.3 | 34.6 | 0.1 | 20.4 | 0 | 36.8 | 32.8
211257 | 447 | 15 | 2501 | 127.4 | 59.4 | 71.7 | 30 | 32 | 0.051 | 107 | 11.4 | 70 | 69.4 | 40.9 | 0.99 | 99.1 | 469.7 | 428.8 | 73.9 | 655.1 | 1.799 | 366 | 33.4 | 115.4 | 27.2 | 53.9 | 11.6 | 115.4 | 23.6 | 8.363 | 94.6 | 42.2 | 26 | 25.9 | 61 | 31 | 1.002 | 66.7 | 92 | 8800 | 28.6 | 112.3 | 34.6 | 0.1 | 20.2 | 0 | 36.8 | 32.8
211259 | 449 | 15 | 2499 | 127 | 59.4 | 71.8 | 30 | 32 | 0.052 | 107 | 11.4 | 70 | 69.4 | 40.9 | 0.991 | 99.1 | 469.3 | 428.4 | 74 | 655.1 | 1.796 | 366.4 | 33.4 | 115.3 | 27.2 | 53.9 | 11.6 | 115.3 | 23.6 | 8.377 | 94.5 | 42.5 | 26 | 26.3 | 61 | 31 | 1 | 66.7 | 95 | 8240 | 28.6 | 115.9 | 34.6 | 0.2 | 20.1 | 0 | 37.2 | 32.8
211261 | 451 | 15 | 2500 | 127.2 | 59.5 | 71.9 | 30 | 32 | 0.051 | 107 | 11.4 | 70 | 69.4 | 41 | 0.992 | 99.1 | 469.2 | 428.2 | 74 | 655.2 | 1.822 | 365.8 | 33.4 | 115.4 | 27.2 | 54 | 11.6 | 115.3 | 23.6 | 8.358 | 94.6 | 43.2 | 26 | 26.3 | 61 | 31 | 1 | 66.3 | 96 | 8730 | 28.6 | 114.3 | 34.7 | 0.2 | 19.6 | 0 | 37.2 | 32.9
211263 | 453 | 15 | 2501 | 127.4 | 59.6 | 71.9 | 30 | 32 | 0.052 | 107 | 11.4 | 70 | 69.4 | 41.2 | 0.991 | 99.1 | 469 | 428 | 74 | 655.3 | 1.806 | 365.9 | 33.4 | 115.4 | 27.2 | 54 | 11.6 | 115.3 | 23.6 | 8.361 | 94.6 | 43.7 | 26 | 26.7 | 61 | 31 | 1 | 66.7 | 93 | 8730 | 28.6 | 112.3 | 34.7 | 0.1 | 20.3 | 0 | 37.2 | 32.8
211265 | 455 | 15 | 2500 | 127.4 | 59.6 | 72 | 30 | 32 | 0.051 | 107 | 11.4 | 70 | 69.4 | 41.2 | 0.992 | 99.1 | 468.9 | 427.7 | 74 | 655.4 | 1.764 | 365.7 | 33.5 | 115.4 | 27.2 | 54.1 | 11.6 | 115.4 | 23.6 | 8.38 | 94.6 | 43.4 | 26 | 26.7 | 61 | 31 | 0.999 | 66.7 | 96 | 8480 | 28.6 | 115.9 | 34.6 | 0.1 | 20.2 | 0 | 36.9 | 32.9
211267 | 457 | 15 | 2499 | 127.3 | 59.6 | 72 | 30 | 32 | 0.051 | 107 | 11.4 | 70 | 69.3 | 41.2 | 0.991 | 99.1 | 468.7 | 427.4 | 74.1 | 655.4 | 1.783 | 365.4 | 33.5 | 115.5 | 27.2 | 54.2 | 11.5 | 115.4 | 23.6 | 8.378 | 94.6 | 43 | 26 | 26.3 | 61 | 31 | 0.999 | 66.3 | 96 | 8260 | 28.6 | 114.3 | 34.5 | 0.1 | 20.2 | 0 | 37.2 | 32.8
211269 | 459 | 15 | 2500 | 127.3 | 59.7 | 72 | 30 | 32 | 0.052 | 107 | 11.4 | 70 | 69.3 | 41.2 | 0.991 | 99.1 | 468.5 | 427.2 | 74.1 | 655.6 | 1.81 | 365.5 | 33.4 | 115.5 | 27.2 | 54.2 | 11.6 | 115.5 | 23.6 | 8.381 | 94.5 | 43.3 | 26 | 26.3 | 61 | 31 | 0.997 | 66.3 | 92 | 8770 | 28.6 | 112.6 | 34.6 | 0.1 | 19.2 | 0 | 37.4 | 32.9
211271 | 461 | 15 | 2501 | 127.4 | 59.8 | 72.1 | 30 | 32 | 0.052 | 107 | 11.4 | 70 | 69.3 | 41.3 | 0.99 | 99.1 | 468.2 | 426.9 | 74.2 | 655.7 | 1.825 | 366.3 | 33.4 | 115.6 | 27.3 | 54.3 | 11.6 | 115.5 | 23.6 | 8.374 | 94.7 | 43.9 | 26 | 26.3 | 61 | 31 | 0.999 | 66.7 | 93 | 8580 | 28.6 | 112.6 | 34.6 | 0.1 | 20.1 | 0 | 37 | 32.8
211273 | 463 | 15 | 2500 | 127.3 | 59.8 | 72.2 | 30 | 32 | 0.049 | 107 | 11.4 | 70 | 69.4 | 41.4 | 0.992 | 99.1 | 468 | 426.6 | 74.3 | 655.8 | 1.865 | 366.5 | 33.4 | 115.6 | 27.3 | 54.3 | 11.6 | 115.5 | 23.6 | 8.347 | 94.6 | 44.4 | 26 | 26.3 | 61 | 31 | 0.999 | 66.7 | 96 | 8330 | 28.6 | 114.3 | 34.5 | 0.1 | 20.4 | 0 | 36.8 | 32.9
211275 | 465 | 15 | 2500 | 127.4 | 59.9 | 72.3 | 30 | 32 | 0.048 | 107 | 11.4 | 70 | 69.4 | 41.6 | 0.991 | 99.1 | 467.9 | 426.3 | 74.4 | 655.9 | 1.856 | 366.6 | 33.4 | 115.6 | 27.3 | 54.4 | 11.6 | 115.5 | 23.6 | 8.383 | 94.6 | 44.2 | 26 | 26.3 | 62 | 31 | 1 | 66.7 | 96 | 8630 | 28.6 | 114.3 | 34.8 | 0.1 | 19.4 | 0 | 37.3 | 32.9
211277 | 467 | 15 | 2501 | 127.5 | 60 | 72.4 | 30 | 32 | 0.049 | 107 | 11.4 | 70 | 69.4 | 41.6 | 0.991 | 99.1 | 467.7 | 426.1 | 74.3 | 655.9 | 1.901 | 366.3 | 33.5 | 115.5 | 27.3 | 54.5 | 11.6 | 115.5 | 23.6 | 8.387 | 94.6 | 43.9 | 26 | 26.3 | 62 | 31 | 1.008 | 66.7 | 93 | 8680 | 28.6 | 112.3 | 34.7 | 0.2 | 19.3 | 0 | 37.4 | 32.9
211279 | 469 | 15 | 2507 | 128.8 | 60 | 72.4 | 30 | 32 | 0.048 | 107.1 | 11.4 | 70 | 69.4 | 41.7 | 0.992 | 99.1 | 467.6 | 425.8 | 74.5 | 656 | 1.967 | 365.9 | 33.6 | 115.6 | 27.4 | 54.5 | 11.6 | 115.6 | 23.6 | 8.41 | 95.3 | 44.2 | 26 | 26.7 | 62 | 31 | 1.004 | 67.5 | 97 | 8580 | 28.6 | 114.6 | 34.7 | 0.2 | 19.9 | 0 | 36.9 | 32.8
211281 | 471 | 15 | 2504 | 129.4 | 60.1 | 72.5 | 30 | 32 | 0.048 | 107.1 | 11.4 | 70 | 69.4 | 41.8 | 0.991 | 99.1 | 467.5 | 425.7 | 74.6 | 656.1 | 1.982 | 366.2 | 33.9 | 115.8 | 27.4 | 54.6 | 11.6 | 115.8 | 23.6 | 8.486 | 95.6 | 44.9 | 26 | 26.7 | 62 | 31 | 0.998 | 67.5 | 94 | 8820 | 28.6 | 112.6 | 34.5 | 0.2 | 20.4 | 0 | 37.4 | 32.9
211283 | 473 | 15 | 2502 | 129.5 | 60.2 | 72.6 | 30 | 32 | 0.048 | 107.1 | 11.4 | 70 | 69.4 | 42 | 0.99 | 99.1 | 467.3 | 425.4 | 74.7 | 656.2 | 2.026 | 366.9 | 34 | 115.8 | 27.4 | 54.6 | 11.6 | 115.8 | 23.6 | 8.499 | 95.7 | 45.3 | 26 | 26.7 | 62 | 31 | 1.002 | 67.5 | 97 | 8310 | 28.6 | 114.6 | 34.7 | 0.1 | 19.9 | 0 | 37.6 | 32.9
211285 | 475 | 15 | 2500 | 129.2 | 60.2 | 72.7 | 30 | 32 | 0.047 | 107.1 | 11.4 | 70 | 69.4 | 42.1 | 0.992 | 99.1 | 466.9 | 425 | 74.6 | 656.3 | 2.085 | 366.8 | 34 | 115.7 | 27.3 | 54.7 | 11.5 | 115.7 | 23.6 | 8.443 | 95.8 | 44.9 | 26 | 26.7 | 62 | 31 | 1.009 | 67.5 | 98 | 8580 | 28.6 | 114.6 | 34.6 | 0.1 | 19.2 | 0 | 37.5 | 32.9
211287 | 477 | 15 | 2501 | 129.4 | 60.3 | 72.7 | 30 | 32 | 0.047 | 107 | 11.4 | 70 | 69.4 | 42.1 | 0.991 | 99.1 | 466.7 | 424.7 | 74.7 | 656.4 | 2.113 | 366.3 | 34 | 115.8 | 27.3 | 54.8 | 11.8 | 115.7 | 23.6 | 8.481 | 95.9 | 44.5 | 26 | 26.7 | 62 | 31 | 1 | 67.5 | 97 | 8260 | 28.6 | 114.6 | 34.5 | 0.1 | 19.9 | 0 | 37.5 | 32.9
211289 | 479 | 15 | 2501 | 129.4 | 60.4 | 72.8 | 30 | 32 | 0.048 | 107.1 | 11.4 | 70 | 69.3 | 42.2 | 0.99 | 99.1 | 466.3 | 424.3 | 74.8 | 656.4 | 2.126 | 365.8 | 34 | 115.8 | 27.3 | 54.8 | 11.9 | 115.7 | 23.6 | 8.463 | 95.9 | 44.9 | 26 | 26.3 | 62 | 31 | 0.999 | 67.5 | 94 | 8850 | 28.6 | 112.6 | 34.5 | 0.2 | 20.1 | 0 | 37 | 32.8
211291 | 481 | 15 | 2499 | 129.2 | 60.4 | 72.9 | 30 | 32 | 0.047 | 107 | 11.4 | 70 | 69.4 | 42.3 | 0.991 | 99.1 | 466 | 423.9 | 74.9 | 656.4 | 2.115 | 365.8 | 33.9 | 115.9 | 27.3 | 54.9 | 11.9 | 115.8 | 23.6 | 8.455 | 95.9 | 45.4 | 26 | 26.7 | 62 | 31 | 1.001 | 67.8 | 97 | 8630 | 28.6 | 114.6 | 34.6 | 0.1 | 20.5 | 0 | 36.7 | 32.8
211293 | 483 | 15 | 2499 | 129 | 60.5 | 72.9 | 30 | 32 | 0.047 | 107 | 11.4 | 70 | 69.4 | 42.5 | 0.991 | 99.1 | 465.8 | 423.6 | 74.9 | 656.4 | 2.101 | 366.3 | 33.9 | 116 | 27.3 | 55 | 11.7 | 115.9 | 23.6 | 8.47 | 95.8 | 45.7 | 26 | 26.7 | 62 | 31 | 1.002 | 67.5 | 97 | 8330 | 28.6 | 114.6 | 34.6 | 0.1 | 19.3 | 0 | 37.6 | 32.8
211295 | 485 | 15 | 2501 | 129.3 | 60.6 | 73 | 30 | 32 | 0.046 | 107 | 11.4 | 70 | 69.4 | 42.5 | 0.989 | 99.1 | 465.7 | 423.3 | 75 | 656.4 | 2.135 | 366.5 | 33.9 | 115.8 | 27.3 | 55 | 11.6 | 115.8 | 23.6 | 8.48 | 95.9 | 45.2 | 26 | 26.3 | 62 | 31 | 1.005 | 67.8 | 98 | 8430 | 28.6 | 114.6 | 34.7 | 0.2 | 19.9 | 0 | 37.1 | 32.9
211297 | 487 | 15 | 2499 | 129 | 60.6 | 73 | 30 | 32 | 0.047 | 107 | 11.4 | 70 | 69.4 | 42.5 | 0.993 | 99.1 | 465.4 | 423 | 75.1 | 656.4 | 2.128 | 366.5 | 33.9 | 115.8 | 27.3 | 55.1 | 11.6 | 115.7 | 23.6 | 8.438 | 95.9 | 44.7 | 26 | 26.7 | 62 | 31 | 1.001 | 67.5 | 94 | 8650 | 28.6 | 112.6 | 34.6 | 0.2 | 20.3 | 0 | 37 | 32.8
211299 | 489 | 15 | 2500 | 129.2 | 60.7 | 73.1 | 30 | 32 | 0.048 | 107 | 11.4 | 70 | 69.4 | 42.5 | 0.991 | 99.1 | 465.1 | 422.7 | 75 | 656.4 | 2.1 | 367 | 33.9 | 115.7 | 27.3 | 55.2 | 11.6 | 115.7 | 23.6 | 8.442 | 95.8 | 45 | 26 | 27.1 | 62 | 31 | 1.002 | 67.5 | 94 | 8630 | 28.6 | 114.6 | 34.5 | 0.2 | 19.2 | 0 | 37.4 | 32.9
211301 | 491 | 15 | 2501 | 129.2 | 60.8 | 73.2 | 30 | 32 | 0.048 | 107.1 | 11.4 | 70 | 69.4 | 42.6 | 0.989 | 99.1 | 464.9 | 422.5 | 75.1 | 656.4 | 2.101 | 366.8 | 33.9 | 115.7 | 27.3 | 55.2 | 11.6 | 115.7 | 23.6 | 8.438 | 95.9 | 45.6 | 26 | 26.7 | 62 | 31 | 1 | 67.5 | 97 | 8530 | 28.6 | 114.6 | 34.6 | 0 | 19.2 | 0 | 37.6 | 32.8
211303 | 493 | 15 | 2499 | 129 | 60.8 | 73.2 | 30 | 32 | 0.046 | 107 | 11.4 | 70 | 69.3 | 42.7 | 0.992 | 99.1 | 464.6 | 422 | 75.2 | 656.5 | 2.137 | 366.3 | 33.9 | 115.7 | 27.3 | 55.3 | 11.6 | 115.6 | 23.6 | 8.439 | 95.9 | 45.7 | 26 | 26.7 | 62 | 31 | 0.999 | 67.5 | 94 | 8700 | 28.6 | 112.6 | 34.6 | 0.1 | 20.1 | 0 | 37.2 | 32.9
211305 | 495 | 15 | 2501 | 129.3 | 60.9 | 73.3 | 30 | 32 | 0.046 | 107 | 11.4 | 70 | 69.3 | 42.7 | 0.991 | 99.1 | 464.4 | 421.7 | 75.3 | 656.5 | 2.131 | 366.1 | 33.9 | 115.6 | 27.3 | 55.4 | 11.8 | 115.6 | 23.6 | 8.425 | 95.9 | 45.2 | 26 | 26.7 | 62 | 31 | 0.998 | 67.8 | 94 | 8550 | 28.6 | 112.6 | 34.6 | 0.1 | 20.2 | 0 | 36.9 | 32.9
211307 | 497 | 15 | 2495 | 128.4 | 61 | 73.4 | 30 | 32 | 0.049 | 107 | 11.4 | 70 | 69.3 | 42.6 | 0.989 | 99.1 | 464.3 | 421.6 | 75.4 | 656.5 | 2.137 | 366 | 33.9 | 115.7 | 27.3 | 55.5 | 11.6 | 115.6 | 23.6 | 8.428 | 95.4 | 44.9 | 26 | 26.3 | 62 | 31 | 1.002 | 66.3 | 96 | 8430 | 28.6 | 114.6 | 34.6 | 0.1 | 20.1 | 0 | 37.4 | 32.9
211309 | 499 | 15 | 2495 | 127.1 | 61.1 | 73.5 | 30 | 32 | 0.049 | 107 | 11.4 | 70 | 69.3 | 42.6 | 0.992 | 99.1 | 463.9 | 421.2 | 75.4 | 656.4 | 2.118 | 365.5 | 33.5 | 115.6 | 27.3 | 55.5 | 11.6 | 115.5 | 23.6 | 8.307 | 95.1 | 45 | 26 | 26.3 | 63 | 31 | 0.998 | 66.7 | 97 | 8310 | 28.6 | 114.3 | 34.6 | 0.1 | 20.4 | 0 | 37.3 | 32.9
211311 | 501 | 15 | 2499 | 127.4 | 61.1 | 73.6 | 30 | 32 | 0.048 | 107 | 11.4 | 70 | 69.2 | 42.7 | 0.991 | 99.1 | 463.7 | 420.9 | 75.5 | 656.4 | 2.09 | 365.3 | 33.4 | 115.5 | 27.3 | 55.6 | 11.6 | 115.4 | 23.6 | 8.301 | 95.1 | 45.5 | 26 | 26.7 | 63 | 31 | 1 | 66.7 | 96 | 8480 | 28.6 | 114.3 | 34.4 | 0 | 20.2 | 0 | 37.3 | 32.9
211313 | 503 | 15 | 2499 | 127 | 61.2 | 73.6 | 30 | 32 | 0.05 | 106.9 | 11.4 | 70 | 69.2 | 42.8 | 0.991 | 99.1 | 463.5 | 420.5 | 75.5 | 656.3 | 2.116 | 365.3 | 33.4 | 115.5 | 27.3 | 55.7 | 11.6 | 115.5 | 23.6 | 8.308 | 94.8 | 45.7 | 26 | 26.3 | 63 | 31 | 1.002 | 66.3 | 93 | 8970 | 28.6 | 112.6 | 34.7 | 0.2 | 19.4 | 0 | 37.7 | 32.8
211315 | 505 | 15 | 2500 | 127.2 | 61.2 | 73.7 | 30 | 32 | 0.049 | 107 | 11.4 | 70 | 69.3 | 42.8 | 0.992 | 99.1 | 463.1 | 420.1 | 75.5 | 656.2 | 2.102 | 365.4 | 33.4 | 115.4 | 27.3 | 55.7 | 11.6 | 115.4 | 23.6 | 8.314 | 95 | 45.1 | 26 | 26.7 | 63 | 31 | 1.001 | 67.1 | 93 | 8530 | 28.6 | 112.3 | 34.6 | 0.2 | 20.3 | 0 | 36.9 | 32.8
211317 | 507 | 15 | 2498 | 127 | 61.3 | 73.8 | 30 | 32 | 0.049 | 107 | 11.4 | 70 | 69.4 | 42.7 | 0.992 | 99.1 | 463 | 419.9 | 75.7 | 656.2 | 2.147 | 365.3 | 33.4 | 115.3 | 27.3 | 55.8 | 11.6 | 115.3 | 23.6 | 8.291 | 94.9 | 44.8 | 26 | 26.7 | 63 | 31 | 1 | 66.7 | 96 | 8430 | 28.6 | 115.9 | 34.7 | 0.2 | 19.9 | 0 | 37.4 | 32.9
211319 | 509 | 15 | 2500 | 127 | 61.4 | 73.8 | 30 | 32 | 0.049 | 107 | 11.4 | 70 | 69.3 | 42.7 | 0.991 | 99.1 | 462.9 | 419.8 | 75.7 | 656.2 | 2.202 | 365.3 | 33.3 | 115.4 | 27.3 | 55.9 | 11.6 | 115.4 | 23.6 | 8.305 | 95 | 45.2 | 26 | 26.7 | 63 | 31 | 0.999 | 66.7 | 97 | 8460 | 28.6 | 114.3 | 34.6 | 0.1 | 19.9 | 0 | 37.3 | 32.8
211321 | 511 | 15 | 2500 | 127.2 | 61.5 | 73.9 | 30 | 32.1 | 0.049 | 107 | 11.4 | 70 | 69.3 | 42.8 | 0.99 | 99.1 | 462.7 | 419.5 | 75.7 | 656.2 | 2.211 | 365.3 | 33.4 | 115.3 | 27.3 | 56 | 11.6 | 115.3 | 23.6 | 8.322 | 94.9 | 45.7 | 26 | 26.3 | 63 | 31 | 1 | 66.7 | 93 | 8650 | 28.6 | 112.3 | 34.6 | 0.1 | 20.2 | 0 | 37.2 | 32.8
211323 | 513 | 15 | 2499 | 127 | 61.5 | 74 | 30 | 32 | 0.048 | 107 | 11.4 | 70 | 69.4 | 42.8 | 0.991 | 99.1 | 462.4 | 419.2 | 75.9 | 656.2 | 2.204 | 365.9 | 33.4 | 115.2 | 27.3 | 56 | 11.6 | 115.2 | 23.6 | 8.297 | 94.9 | 45.9 | 26 | 26.7 | 63 | 31 | 1 | 66.7 | 93 | 8510 | 28.6 | 112.3 | 34.5 | 0.2 | 19.7 | 0 | 37.2 | 32.8
211325 | 515 | 15 | 2501 | 127.1 | 61.6 | 74 | 30 | 32 | 0.049 | 107 | 11.4 | 70 | 69.3 | 42.9 | 0.992 | 99.1 | 462.1 | 418.7 | 75.8 | 656.2 | 2.203 | 366.8 | 33.3 | 115.3 | 27.3 | 56.1 | 11.6 | 115.2 | 23.6 | 8.307 | 95 | 45.4 | 26 | 26.3 | 63 | 31 | 1 | 66.7 | 96 | 8550 | 28.6 | 115.9 | 34.5 | 0.1 | 19.9 | 0 | 37.2 | 32.9
211327 | 517 | 15 | 2500 | 127 | 61.7 | 74.1 | 30 | 32 | 0.05 | 107 | 11.4 | 70 | 69.4 | 42.8 | 0.99 | 99.1 | 461.9 | 418.6 | 76 | 656.2 | 2.212 | 368.3 | 33.4 | 115.3 | 27.3 | 56.2 | 11.5 | 115.2 | 23.6 | 8.338 | 95 | 45 | 26 | 26.7 | 63 | 31 | 1.002 | 66.7 | 97 | 8210 | 28.6 | 115.9 | 34.7 | 0.1 | 20.4 | 0 | 37 | 32.8
211329 | 519 | 15 | 2498 | 126.7 | 61.7 | 74.2 | 30 | 32 | 0.05 | 107 | 11.4 | 70 | 69.3 | 42.8 | 0.991 | 99.1 | 461.7 | 418.2 | 76.1 | 656.3 | 2.237 | 369.1 | 33.3 | 115.3 | 27.3 | 56.3 | 11.6 | 115.3 | 23.6 | 8.296 | 94.9 | 45.3 | 26 | 26.7 | 63 | 31 | 1.002 | 66.7 | 93 | 8430 | 28.6 | 112.3 | 34.7 | 0.1 | 19.2 | 0 | 37.6 | 32.8
211331 | 521 | 15 | 2500 | 126.8 | 61.8 | 74.2 | 30 | 32.1 | 0.051 | 107 | 11.4 | 70 | 69.3 | 42.8 | 0.992 | 99.1 | 461.4 | 417.9 | 76.1 | 656.3 | 2.195 | 368.2 | 33.3 | 115.4 | 27.3 | 56.3 | 11.6 | 115.4 | 23.6 | 8.298 | 95.1 | 46 | 26 | 26.7 | 63 | 31 | 0.999 | 66.7 | 93 | 8550 | 28.6 | 112.3 | 34.6 | 0.2 | 20.1 | 0 | 37.2 | 32.8
211333 | 523 | 15 | 2500 | 126.9 | 61.9 | 74.3 | 30 | 32.1 | 0.051 | 107 | 11.4 | 70 | 69.3 | 42.9 | 0.989 | 99.1 | 461.3 | 417.6 | 76.1 | 656.3 | 2.205 | 367.8 | 33.3 | 115.4 | 27.3 | 56.4 | 11.6 | 115.4 | 23.6 | 8.306 | 95 | 46.4 | 26 | 26.3 | 64 | 31 | 1.003 | 66.7 | 97 | 8460 | 28.6 | 115.9 | 34.6 | 0.2 | 20.6 | 0 | 37 | 32.8
211335 | 525 | 15 | 2501 | 127 | 61.9 | 74.3 | 30 | 32.1 | 0.051 | 107 | 11.4 | 70 | 69.3 | 43 | 0.992 | 99.1 | 461.1 | 417.3 | 76.2 | 656.3 | 2.188 | 368 | 33.3 | 115.4 | 27.3 | 56.5 | 11.6 | 115.3 | 23.6 | 8.269 | 94.9 | 46.1 | 26 | 26.7 | 64 | 31 | 1.003 | 66.7 | 96 | 8120 | 28.6 | 115.9 | 34.5 | 0.1 | 19.7 | 0 | 37.4 | 32.8
211337 | 527 | 15 | 2501 | 127.1 | 62 | 74.4 | 30 | 32.1 | 0.052 | 107 | 11.4 | 70 | 69.4 | 43 | 0.991 | 99.1 | 460.8 | 417 | 76.2 | 656.3 | 2.145 | 366.1 | 33.4 | 115.4 | 27.3 | 56.6 | 11.5 | 115.3 | 23.6 | 8.269 | 94.9 | 45.8 | 26 | 26.3 | 64 | 31 | 0.999 | 66.7 | 93 | 8580 | 28.6 | 112.3 | 34.5 | 0.1 | 19.4 | 0 | 37.8 | 32.8
211339 | 529 | 15 | 2501 | 127.4 | 62.1 | 74.4 | 30 | 32.1 | 0.051 | 107 | 11.4 | 70 | 69.4 | 43 | 0.99 | 99.1 | 460.6 | 416.7 | 76.3 | 656.3 | 2.123 | 365.6 | 33.4 | 115.3 | 27.2 | 56.6 | 11.6 | 115.3 | 23.6 | 8.326 | 94.9 | 46.1 | 26 | 26.3 | 64 | 31 | 1.002 | 66.7 | 96 | 8550 | 28.6 | 114.3 | 34.6 | 0.1 | 19.4 | 0 | 37.6 | 32.8
211341 | 531 | 15 | 2500 | 127.3 | 62.2 | 74.5 | 30 | 32.1 | 0.051 | 107 | 11.4 | 70 | 69.5 | 43.1 | 0.993 | 99.1 | 460.2 | 416.3 | 76.4 | 656.3 | 2.085 | 366 | 33.4 | 115.3 | 27.2 | 56.7 | 11.6 | 115.3 | 23.6 | 8.317 | 95 | 46.5 | 26 | 26.3 | 64 | 31 | 1.003 | 66.7 | 97 | 8410 | 28.6 | 115.9 | 34.6 | 0.2 | 20 | 0 | 37.6 | 32.8
211343 | 533 | 15 | 2500 | 127.3 | 62.2 | 74.6 | 30 | 32.1 | 0.05 | 107 | 11.4 | 70 | 69.5 | 43.2 | 0.991 | 99.1 | 459.9 | 415.9 | 76.5 | 656.3 | 2.067 | 366.5 | 33.4 | 115.4 | 27.2 | 56.8 | 11.6 | 115.3 | 23.6 | 8.332 | 95 | 47.1 | 26 | 26.3 | 64 | 31 | 1.002 | 66.3 | 93 | 8820 | 28.6 | 112.3 | 34.5 | 0.1 | 20.1 | 0 | 37.2 | 32.8
211345 | 535 | 15 | 2500 | 127.3 | 62.3 | 74.7 | 30 | 32.1 | 0.048 | 107 | 11.4 | 70 | 69.5 | 43.3 | 0.99 | 99.1 | 459.5 | 415.4 | 76.5 | 656.4 | 2.025 | 366.8 | 33.4 | 115.4 | 27.2 | 56.9 | 11.6 | 115.3 | 23.6 | 8.328 | 95 | 47.1 | 26 | 26.3 | 64 | 31 | 0.999 | 66.7 | 96 | 8140 | 28.6 | 114.3 | 34.5 | 0.1 | 20.3 | 0 | 37.3 | 32.8
211347 | 537 | 15 | 2500 | 127.4 | 62.4 | 74.8 | 30 | 32.1 | 0.051 | 107 | 11.4 | 70 | 69.4 | 43.4 | 0.993 | 99.1 | 459.2 | 415.1 | 76.6 | 656.4 | 1.979 | 366.5 | 33.5 | 115.4 | 27.2 | 56.9 | 11.6 | 115.4 | 23.6 | 8.319 | 94.9 | 46.8 | 26 | 26.7 | 64 | 31 | 1.005 | 66.3 | 96 | 8530 | 28.6 | 115.9 | 34.5 | 0.1 | 19.4 | 0 | 37.5 | 32.8
211349 | 539 | 15 | 2501 | 127.6 | 62.5 | 74.8 | 30 | 32.1 | 0.05 | 107 | 11.4 | 70 | 69.4 | 43.4 | 0.991 | 99.1 | 459 | 414.8 | 76.6 | 656.5 | 1.967 | 367.4 | 33.5 | 115.5 | 27.2 | 57 | 11.6 | 115.4 | 23.6 | 8.319 | 95 | 47.1 | 26 | 26.3 | 64 | 31 | 1.004 | 66.7 | 93 | 8630 | 28.6 | 112.3 | 34.6 | 0.2 | 19.4 | 0 | 37.7 | 32.8
211351 | 541 | 15 | 2502 | 127.8 | 62.5 | 74.8 | 30 | 32.1 | 0.05 | 107 | 11.4 | 70 | 69.4 | 43.5 | 0.991 | 99.1 | 458.7 | 414.5 | 76.6 | 656.5 | 1.948 | 367.3 | 33.5 | 115.6 | 27.2 | 57.1 | 11.6 | 115.6 | 23.6 | 8.343 | 95 | 47.7 | 26 | 26.3 | 64 | 31 | 1 | 66.3 | 93 | 8820 | 28.6 | 112.6 | 34.6 | 0.1 | 19.9 | 0 | 37.3 | 32.8
211353 | 543 | 15 | 2499 | 127.5 | 62.6 | 74.9 | 30 | 32.1 | 0.051 | 107 | 11.4 | 70 | 69.4 | 43.6 | 0.992 | 99.1 | 458.5 | 414.3 | 76.7 | 656.5 | 1.94 | 367.7 | 33.5 | 115.6 | 27.2 | 57.2 | 11.5 | 115.6 | 23.6 | 8.333 | 95 | 48.1 | 26 | 26.3 | 64 | 31 | 1 | 66.7 | 93 | 8700 | 28.6 | 112.6 | 34.6 | 0.2 | 20.2 | 0 | 37 | 32.8
211355 | 545 | 15 | 2500 | 127.7 | 62.7 | 75 | 30 | 32.1 | 0.05 | 107 | 11.4 | 70 | 69.4 | 43.7 | 0.992 | 99.1 | 458.2 | 413.8 | 76.7 | 656.5 | 1.891 | 367.9 | 33.5 | 115.6 | 27.2 | 57.3 | 11.6 | 115.5 | 23.6 | 8.3 | 94.9 | 48 | 26 | 26.7 | 64 | 31 | 1.001 | 66.3 | 96 | 8460 | 28.6 | 112.3 | 34.7 | 0.1 | 20.4 | 0 | 37.3 | 32.8
211357 | 547 | 15 | 2502 | 128 | 62.8 | 75.1 | 30 | 32.1 | 0.05 | 107 | 11.4 | 70 | 69.3 | 43.8 | 0.99 | 99.1 | 458 | 413.4 | 76.9 | 656.6 | 1.875 | 367.8 | 33.6 | 115.5 | 27.2 | 57.3 | 11.6 | 115.5 | 23.6 | 8.338 | 94.9 | 47.9 | 26 | 26.7 | 64 | 31 | 1.001 | 66.7 | 96 | 8240 | 28.6 | 114.3 | 34.5 | 0.1 | 19.9 | 0 | 37.8 | 32.8
211359 | 549 | 15 | 2500 | 127.9 | 62.8 | 75.2 | 30 | 32.1 | 0.049 | 107 | 11.4 | 70 | 69.3 | 43.8 | 0.992 | 99.1 | 457.6 | 413.1 | 76.9 | 656.6 | 1.899 | 368.3 | 33.6 | 115.5 | 27.2 | 57.4 | 11.6 | 115.4 | 23.6 | 8.35 | 94.9 | 48.2 | 26 | 26.7 | 65 | 31 | 0.999 | 66.7 | 93 | 8650 | 28.6 | 112.3 | 34.6 | 0.2 | 19.3 | 0 | 37.9 | 32.8
211361 | 551 | 15 | 2500 | 127.8 | 62.9 | 75.3 | 30 | 32.1 | 0.049 | 107 | 11.4 | 70 | 69.3 | 43.9 | 0.992 | 99.1 | 457.5 | 412.8 | 77 | 656.7 | 1.901 | 368.7 | 33.6 | 115.5 | 27.2 | 57.5 | 11.6 | 115.4 | 23.6 | 8.33 | 95 | 48.7 | 26 | 26.7 | 65 | 31 | 0.999 | 66.7 | 93 | 8530 | 28.6 | 112.3 | 34.7 | 0.1 | 19.6 | 0 | 37.5 | 32.8
211363 | 553 | 15 | 2500 | 127.8 | 63 | 75.3 | 30 | 32.1 | 0.05 | 107 | 11.4 | 70 | 69.2 | 44.1 | 0.99 | 99.1 | 457.1 | 412.4 | 77 | 656.7 | 1.868 | 366.9 | 33.6 | 115.5 | 27.1 | 57.6 | 11.6 | 115.5 | 23.6 | 8.332 | 95 | 49 | 26 | 26.7 | 65 | 31 | 1 | 66.3 | 97 | 8360 | 28.6 | 114.3 | 34.5 | 0.1 | 20.2 | 0 | 37.3 | 32.8
211365 | 555 | 15 | 2500 | 128 | 63.1 | 75.4 | 30 | 32.1 | 0.048 | 107 | 11.4 | 70 | 69.3 | 44.2 | 0.991 | 99.1 | 457 | 412.2 | 77.1 | 656.8 | 1.875 | 366.3 | 33.6 | 115.5 | 27.2 | 57.7 | 11.6 | 115.4 | 23.6 | 8.36 | 95 | 49.1 | 26 | 26.7 | 65 | 31 | 0.999 | 66.7 | 93 | 8510 | 28.6 | 112.3 | 34.6 | 0 | 20.3 | 0 | 37.3 | 32.8
211367 | 557 | 15 | 2500 | 128 | 63.2 | 75.4 | 30 | 32.1 | 0.049 | 107 | 11.4 | 70 | 69.3 | 44.3 | 0.992 | 99.1 | 456.9 | 412 | 77.1 | 657 | 1.882 | 366.3 | 33.6 | 115.5 | 27.2 | 57.7 | 11.6 | 115.5 | 23.6 | 8.322 | 94.9 | 48.9 | 26 | 26.7 | 65 | 31 | 0.999 | 66.3 | 93 | 8580 | 28.6 | 112.3 | 34.7 | 0.2 | 20.2 | 0 | 37.7 | 32.8