## PH1 Test Data
Test # | 8-0-44
Step | PH1
|  |  | Controlled | [12 empty] | Monitored | [16 empty] | PCM CAN BUS Channels
Test Time | Step Time | Cycle | Engine Speed | Engine Load | Coolant Out Temp | Oil Gallery Temp | Air Charge Temp | Inlet Air Temp | Inlet Air Press | Exhaust Back Press | Humidity | Coolant Pressure | Coolant Flow | Blowby Outlet Temp | Lambda | Barometric Pressure | Oil Gallery Pressure | Oil Head Pressure | Oil Out Temp | Exhaust temp | Crank Case Pressure | Fuel Pressure | Power | Pre-Intercooler Air Pressure | Ambient Temperature | Coolant In Temperature | Blowby heat exchanger coolant | Boost Pressure | Fuel Temp | Fuel Flow | Manifold Absolute Pressure (MAP) | Blowby heat exchanger coolant in | Ignition Timing Advance for #1 Cylinder | Absolute Throttle Position | Engine Coolant Temperature | Intake Air Temperature | Equivalence Ratio (Lambda) | Absolute Load Value | Intake Manifold Absolute Pressure | Fuel Rail Pressure | Accelerator Pedal Position | Boost Absolute Pressure - Raw Value | Turbocharger Wastegate Duty Cycle | Actual Intake (A) Camshaft Position | Actual Exhaust (B) Camshaft Position | Intake (A) Camshaft Position Actuator Duty Cycle | Exhaust (B) Camshaft PositionActuator Duty Cycle | Charge Air Cooler Temperature
|  |  | rpm | Nm | deg C | deg C | deg C | deg C | kPaG | kPaA | g/kg | kPaG | L/m | deg C | unitless | kPaA | kPaG | kPaG | deg C | deg C | kPaG | kPaG | kW | kPaA | degC | degC | L/m | kPaA | deg C | kg/hr | kPaA | degC | Deg | % | Deg C | Deg C | unitless | % | kPa | kPa | % | kPa | % | Deg | Deg | % | % | Deg C
1830 | 30 | 1 | 1550 | 49.2 | 45.4 | 50 | 18.7 | 31.6 | 0.047 | 104 | 11.5 | 70 | 39.9 | 31.2 | 0.784 | 98.3 | 478.9 | 467.1 | 54.5 | 430.3 | 0.571 | 222.7 | 8 | 99.6 | 32.7 | 40.4 | 12 | 99.6 | 32.1 | 3.578 | 56.6 | 27.1 | 27 | 16.1 | 47 | 30 | 0.777 | 36.5 | 56 | 4530 | 22 | 97.5 | 55.7 | 0.1 | 20 | 0 | 39.3 | 24.7
1890 | 90 | 1 | 1545 | 48.7 | 45.9 | 50 | 18.8 | 31.8 | 0.05 | 104 | 11.5 | 70 | 39.9 | 30.3 | 0.782 | 98.3 | 478.3 | 466.5 | 54.6 | 430.3 | 0.574 | 222.5 | 8 | 99.6 | 32.8 | 40.9 | 12.1 | 99.6 | 31.9 | 3.587 | 56.7 | 28.7 | 27 | 16.1 | 48 | 31 | 0.785 | 36.9 | 56 | 4480 | 22 | 97.5 | 55.7 | 0.1 | 20 | 0 | 39.3 | 24.7
1950 | 150 | 1 | 1547 | 49 | 45.6 | 50 | 18.8 | 32 | 0.05 | 104 | 11.5 | 70 | 39.9 | 31 | 0.782 | 98.3 | 478.3 | 466.4 | 54.6 | 430.3 | 0.6 | 222 | 8 | 99.6 | 32.8 | 40.3 | 12 | 99.7 | 31.8 | 3.567 | 56.7 | 30.2 | 27 | 16.1 | 47 | 31 | 0.778 | 36.5 | 58 | 4360 | 22 | 97.5 | 55.7 | 0.1 | 19.9 | 0 | 39.2 | 24.8
2010 | 210 | 1 | 1550 | 49.1 | 44.9 | 50 | 18.8 | 32.3 | 0.051 | 104 | 11.5 | 70 | 39.9 | 31.1 | 0.783 | 98.3 | 478.4 | 466.5 | 54.5 | 430.3 | 0.606 | 220.9 | 8 | 99.6 | 32.7 | 39.5 | 12.1 | 99.6 | 31.7 | 3.57 | 56.5 | 30.4 | 27 | 16.1 | 47 | 31 | 0.78 | 36.5 | 58 | 4360 | 22 | 97.5 | 55.8 | 0.1 | 19.9 | 0 | 39.3 | 24.7
2070 | 270 | 1 | 1551 | 49.2 | 44.3 | 50 | 18.8 | 32.4 | 0.052 | 104 | 11.4 | 70 | 39.9 | 31.1 | 0.782 | 98.3 | 478.6 | 466.7 | 54.4 | 430 | 0.602 | 221.1 | 8 | 99.6 | 32.6 | 39 | 12 | 99.6 | 31.6 | 3.581 | 56.5 | 30 | 27 | 16.1 | 46 | 31 | 0.783 | 36.5 | 56 | 4430 | 22 | 97.5 | 55.7 | 0.1 | 20.1 | 0 | 39.3 | 24.7
2130 | 330 | 1 | 1550 | 49.3 | 44.3 | 50 | 18.9 | 32.5 | 0.05 | 104 | 11.3 | 70 | 39.9 | 30.8 | 0.783 | 98.3 | 478.5 | 466.7 | 54.3 | 429.8 | 0.603 | 219.8 | 8 | 99.6 | 32.6 | 39.1 | 12 | 99.6 | 31.5 | 3.571 | 56.5 | 29.6 | 27 | 16.1 | 46 | 31 | 0.782 | 36.5 | 56 | 4310 | 22 | 97.5 | 55.7 | 0.1 | 20.1 | 0 | 39.2 | 24.7
2190 | 390 | 1 | 1550 | 51.9 | 44.8 | 50 | 18.8 | 32.3 | 0.048 | 104 | 11.3 | 70 | 39.9 | 30.6 | 0.783 | 98.3 | 478.4 | 466.5 | 54.3 | 431.5 | 0.653 | 222 | 8.5 | 99.8 | 32.5 | 39.7 | 12 | 99.9 | 31.4 | 3.7 | 58.2 | 28.6 | 26.5 | 16.5 | 46 | 31 | 0.783 | 37.6 | 59 | 4940 | 22 | 99.8 | 55.6 | 0 | 20 | 0 | 39.2 | 24.7
2250 | 450 | 1 | 1550 | 52 | 45.4 | 50 | 18.8 | 32 | 0.053 | 104 | 11.2 | 70 | 39.9 | 30.2 | 0.782 | 98.3 | 478 | 466.1 | 54.3 | 433.1 | 0.648 | 222.3 | 8.5 | 99.8 | 32.4 | 40.3 | 11.9 | 99.9 | 31.5 | 3.703 | 58.2 | 27.4 | 26.5 | 16.5 | 47 | 31 | 0.784 | 37.6 | 57 | 4500 | 22 | 99.8 | 55.6 | 0 | 19.9 | 0 | 39.2 | 24.7
2310 | 510 | 1 | 1549 | 51.9 | 45.9 | 50.1 | 18.8 | 31.7 | 0.05 | 104 | 11.2 | 70 | 39.9 | 29.8 | 0.783 | 98.3 | 477.4 | 465.5 | 54.4 | 434 | 0.656 | 222.9 | 8.5 | 99.8 | 32.4 | 40.7 | 12 | 99.9 | 31.5 | 3.686 | 58.2 | 26.7 | 26.5 | 16.5 | 47 | 30 | 0.779 | 37.6 | 59 | 4720 | 22 | 99.8 | 55.6 | 0.1 | 19.9 | 0 | 39.2 | 24.7
2370 | 570 | 1 | 1548 | 49.4 | 45.5 | 50 | 18.8 | 31.6 | 0.055 | 104 | 11.2 | 70 | 39.9 | 29.3 | 0.782 | 98.3 | 477 | 465 | 54.4 | 433.4 | 0.642 | 223.2 | 8.1 | 99.6 | 32.4 | 40.2 | 12 | 99.7 | 31.5 | 3.572 | 56.7 | 26 | 27 | 16.1 | 47 | 30 | 0.78 | 36.5 | 56 | 4450 | 22 | 97.5 | 55.7 | 0 | 20.1 | 0 | 39 | 24.7
2430 | 630 | 1 | 1551 | 49.5 | 44.7 | 49.9 | 18.9 | 31.6 | 0.049 | 104 | 11.2 | 70 | 39.9 | 28.8 | 0.782 | 98.3 | 477.4 | 465.3 | 54.4 | 432.2 | 0.663 | 222.1 | 8 | 99.6 | 32.6 | 39.4 | 12 | 99.7 | 32.2 | 3.564 | 56.6 | 25.7 | 27 | 16.1 | 47 | 30 | 0.777 | 36.5 | 56 | 4480 | 22 | 97.5 | 55.7 | 0.1 | 20 | 0 | 39.2 | 24.9
2490 | 690 | 1 | 1550 | 49.9 | 44.2 | 50 | 19.3 | 31.8 | 0.051 | 104 | 11.2 | 70 | 39.9 | 28.6 | 0.782 | 98.3 | 477.5 | 465.6 | 54.3 | 431.3 | 0.661 | 222.3 | 8.1 | 99.6 | 32.6 | 38.9 | 12 | 99.7 | 32.2 | 3.591 | 56.6 | 25.5 | 27 | 16.1 | 46 | 31 | 0.784 | 36.9 | 56 | 4650 | 22 | 97.5 | 55.7 | 0.1 | 20 | 0 | 39.2 | 25.1
2550 | 750 | 1 | 1549 | 49.4 | 44.4 | 50 | 19.9 | 32 | 0.049 | 104 | 11.2 | 70 | 40 | 28.2 | 0.782 | 98.3 | 477.4 | 465.4 | 54.2 | 431 | 0.651 | 220.7 | 8 | 99.6 | 32.7 | 39.3 | 12 | 99.7 | 32.1 | 3.582 | 56.6 | 25.1 | 27 | 16.1 | 46 | 31 | 0.784 | 36.5 | 56 | 4650 | 22 | 97.5 | 55.7 | 0 | 19.9 | 0 | 39.2 | 25.5
2610 | 810 | 1 | 1551 | 49.4 | 45 | 50.1 | 20.5 | 32.2 | 0.05 | 104 | 11.2 | 70 | 40 | 28 | 0.783 | 98.3 | 477.2 | 465.2 | 54.2 | 431.1 | 0.654 | 221.3 | 8.1 | 99.6 | 32.7 | 39.9 | 12 | 99.7 | 32 | 3.558 | 56.6 | 25 | 27 | 16.1 | 47 | 31 | 0.775 | 36.5 | 56 | 4380 | 22 | 97.5 | 55.7 | 0.1 | 20 | 0 | 39.2 | 25.9
2670 | 870 | 1 | 1550 | 48.9 | 45.5 | 50 | 21.1 | 32.4 | 0.049 | 104 | 11.3 | 70 | 40 | 27.6 | 0.782 | 98.3 | 476.6 | 464.6 | 54.2 | 431.5 | 0.636 | 220.9 | 8 | 99.6 | 32.8 | 40.5 | 12 | 99.7 | 32.2 | 3.548 | 56.6 | 24.5 | 27 | 16.1 | 47 | 31 | 0.777 | 36.5 | 58 | 4480 | 22 | 97.5 | 55.7 | 0.1 | 20.1 | 0 | 39.2 | 22.4
2730 | 930 | 1 | 1551 | 49.3 | 45.9 | 50 | 21.7 | 32.4 | 0.052 | 104 | 11.3 | 70 | 40 | 27.3 | 0.783 | 98.3 | 476.5 | 464.4 | 54.4 | 431.6 | 0.65 | 221.3 | 8 | 99.6 | 33 | 40.8 | 12 | 99.7 | 32.1 | 3.533 | 56.4 | 24.2 | 27 | 16.1 | 47 | 31 | 0.778 | 36.1 | 56 | 4380 | 22 | 97.5 | 55.7 | 0 | 19.9 | 0 | 39.1 | 22.9
2790 | 990 | 1 | 1553 | 49.3 | 45.4 | 50 | 22.4 | 32.4 | 0.048 | 104 | 11.3 | 70 | 39.9 | 27 | 0.782 | 98.3 | 476.3 | 464.2 | 54.3 | 431.8 | 0.649 | 223.6 | 8 | 99.6 | 32.9 | 40.3 | 12 | 99.6 | 31.9 | 3.544 | 56.4 | 23.7 | 27 | 16.1 | 47 | 31 | 0.78 | 36.1 | 55 | 4580 | 22 | 97.5 | 55.7 | 0.1 | 20 | 0 | 39.2 | 23.3
2850 | 1050 | 1 | 1544 | 48.3 | 44.8 | 50 | 23 | 32.2 | 0.05 | 104 | 11.3 | 70 | 39.9 | 26.5 | 0.781 | 98.3 | 475.8 | 463.6 | 54.3 | 431.8 | 0.655 | 221.1 | 7.9 | 99.6 | 32.8 | 39.6 | 12 | 99.7 | 31.9 | 3.561 | 56.6 | 23.6 | 27 | 16.1 | 47 | 31 | 0.778 | 36.5 | 56 | 4670 | 22 | 97.5 | 55.7 | 0.1 | 20.1 | 0 | 39.2 | 23.8
2910 | 1110 | 1 | 1548 | 49.2 | 44.3 | 49.9 | 23.5 | 31.8 | 0.048 | 104 | 11.4 | 70 | 39.9 | 26.3 | 0.783 | 98.3 | 476.2 | 464.1 | 54.2 | 432 | 0.631 | 223.6 | 8 | 99.6 | 32.7 | 39.1 | 11.9 | 99.6 | 31.9 | 3.557 | 56.6 | 23.3 | 27 | 16.1 | 46 | 31 | 0.782 | 36.5 | 56 | 4380 | 22 | 97.5 | 55.7 | 0 | 20 | 0 | 39.1 | 28.3
2970 | 1170 | 1 | 1550 | 52 | 44.4 | 50 | 24.1 | 31.6 | 0.052 | 104 | 11.4 | 70 | 40.1 | 26.2 | 0.783 | 98.3 | 476.2 | 464.1 | 54.2 | 433.4 | 0.662 | 220 | 8.5 | 99.8 | 32.6 | 39.3 | 12.1 | 99.9 | 31.7 | 3.697 | 58.3 | 22.9 | 26.5 | 16.5 | 46 | 30 | 0.784 | 37.6 | 57 | 4770 | 22 | 99.8 | 55.8 | 0 | 20 | 0 | 39.2 | 28.7
3030 | 1230 | 1 | 1551 | 52.2 | 45 | 50 | 24.6 | 31.5 | 0.05 | 104 | 11.4 | 70 | 40.2 | 25.8 | 0.782 | 98.3 | 476.1 | 464 | 54.3 | 434.1 | 0.684 | 220.2 | 8.5 | 99.8 | 32.5 | 39.9 | 12 | 99.9 | 31.5 | 3.677 | 58.3 | 22.3 | 26.5 | 16.5 | 47 | 30 | 0.782 | 37.6 | 57 | 4870 | 22 | 99.8 | 55.7 | 0 | 20 | 0 | 39.2 | 29
3090 | 1290 | 1 | 1548 | 51.7 | 45.5 | 50 | 25.1 | 31.6 | 0.05 | 104 | 11.4 | 70 | 40.1 | 25.6 | 0.783 | 98.3 | 475.6 | 463.4 | 54.3 | 435.1 | 0.706 | 220.3 | 8.4 | 99.8 | 32.4 | 40.4 | 12 | 99.9 | 31.5 | 3.635 | 58.3 | 22.1 | 26.5 | 16.5 | 47 | 30 | 0.78 | 37.6 | 57 | 4870 | 22 | 99.8 | 55.6 | 0.1 | 20 | 0 | 39.2 | 29.4
3150 | 1350 | 1 | 1549 | 51.7 | 45.8 | 50 | 25.5 | 31.8 | 0.049 | 104 | 11.4 | 70 | 40.1 | 25.2 | 0.783 | 98.3 | 475.2 | 463 | 54.3 | 435.9 | 0.709 | 222.3 | 8.4 | 99.9 | 32.5 | 40.7 | 12 | 99.9 | 31.5 | 3.655 | 58.4 | 21.7 | 26.5 | 16.5 | 47 | 31 | 0.781 | 37.6 | 57 | 4620 | 22 | 99.8 | 55.7 | 0.1 | 20 | 0 | 39.1 | 29.8
3210 | 1410 | 1 | 1550 | 49.1 | 45.2 | 50 | 25.9 | 32 | 0.047 | 104 | 11.4 | 70 | 40.1 | 25 | 0.783 | 98.3 | 475.1 | 462.8 | 54.3 | 434.6 | 0.669 | 221.2 | 8 | 99.6 | 32.5 | 40 | 12 | 99.7 | 31.5 | 3.56 | 56.7 | 21.5 | 27 | 16.1 | 47 | 31 | 0.78 | 36.5 | 58 | 4430 | 22 | 97.5 | 55.7 | 0.1 | 19.9 | 0 | 39.2 | 26.2
3270 | 1470 | 1 | 1550 | 49 | 44.6 | 50 | 26.3 | 32.3 | 0.05 | 104 | 11.4 | 70 | 40.1 | 25 | 0.782 | 98.3 | 475.1 | 462.9 | 54.3 | 434.3 | 0.682 | 220.7 | 8 | 99.6 | 32.7 | 39.4 | 12 | 99.7 | 31.9 | 3.566 | 56.7 | 21.4 | 27 | 16.1 | 46 | 31 | 0.776 | 36.5 | 56 | 4620 | 22 | 97.5 | 55.7 | 0.1 | 20 | 0 | 39.1 | 26.6
3330 | 1530 | 1 | 1551 | 49.2 | 44.2 | 50 | 26.7 | 32.4 | 0.051 | 104 | 11.6 | 70 | 40.1 | 24.5 | 0.782 | 98.3 | 475.3 | 463.1 | 54.1 | 434.2 | 0.686 | 221.2 | 8 | 99.6 | 32.6 | 39.1 | 12 | 99.7 | 31.8 | 3.558 | 56.7 | 20.6 | 27 | 16.1 | 46 | 31 | 0.78 | 36.5 | 58 | 4450 | 22 | 97.5 | 55.7 | 0.1 | 20 | 0 | 39.1 | 26.8
3390 | 1590 | 1 | 1551 | 49.3 | 44.5 | 50 | 27 | 32.4 | 0.05 | 104 | 11.4 | 70 | 40.1 | 24.2 | 0.783 | 98.3 | 475.3 | 463.1 | 54.1 | 433.8 | 0.683 | 220.3 | 8 | 99.6 | 32.5 | 39.5 | 12 | 99.7 | 31.4 | 3.538 | 56.8 | 20.4 | 27 | 16.1 | 46 | 31 | 0.78 | 36.5 | 56 | 4210 | 22 | 97.5 | 55.7 | 0 | 19.9 | 0 | 39.2 | 27.1
3450 | 1650 | 1 | 1551 | 49.4 | 45.1 | 50 | 27.3 | 32.3 | 0.049 | 104 | 11.3 | 70 | 40.1 | 23.9 | 0.782 | 98.3 | 475 | 462.8 | 54.1 | 433.7 | 0.678 | 219.8 | 8 | 99.6 | 32.4 | 40.1 | 12 | 99.7 | 31.3 | 3.555 | 56.8 | 20.1 | 27 | 16.1 | 47 | 31 | 0.779 | 36.5 | 58 | 4330 | 22 | 97.5 | 55.7 | 0 | 20.1 | 0 | 39.1 | 27.4
3510 | 1710 | 1 | 1550 | 49.3 | 45.6 | 50.1 | 27.7 | 32 | 0.051 | 104 | 11.3 | 70 | 40.1 | 23.4 | 0.782 | 98.3 | 474.6 | 462.3 | 54.2 | 433.9 | 0.68 | 219.7 | 8 | 99.6 | 32.6 | 40.6 | 12 | 99.7 | 31.5 | 3.544 | 56.8 | 19.3 | 27 | 16.1 | 47 | 31 | 0.783 | 36.5 | 56 | 4670 | 22 | 97.5 | 55.7 | 0.1 | 20 | 0 | 39 | 27.6
3570 | 1770 | 1 | 1552 | 49.7 | 45.8 | 50 | 28 | 31.7 | 0.048 | 104 | 11.2 | 70 | 40.1 | 23.4 | 0.782 | 98.3 | 474.4 | 462 | 54.2 | 434.4 | 0.717 | 220.3 | 8.1 | 99.6 | 32.7 | 40.7 | 12 | 99.7 | 31.6 | 3.532 | 56.9 | 19.1 | 27 | 16.1 | 47 | 30 | 0.782 | 36.5 | 58 | 4160 | 22 | 97.5 | 55.7 | 0.1 | 20 | 0 | 39.2 | 27.9
3630 | 1830 | 1 | 1549 | 49.2 | 45.2 | 50 | 28.2 | 31.6 | 0.05 | 104 | 11.2 | 70 | 40 | 23.1 | 0.781 | 98.3 | 474 | 461.6 | 54.2 | 434.6 | 0.69 | 219.8 | 8 | 99.6 | 32.6 | 39.9 | 12 | 99.7 | 31.4 | 3.552 | 56.9 | 18.5 | 27 | 16.1 | 47 | 30 | 0.779 | 36.5 | 56 | 4400 | 22 | 97.5 | 55.7 | 0.1 | 20.1 | 0 | 39.2 | 32.2
3690 | 1890 | 1 | 1552 | 49.5 | 44.5 | 49.9 | 28.5 | 31.6 | 0.05 | 104 | 11.1 | 70 | 40.1 | 23.3 | 0.782 | 98.3 | 474.3 | 461.9 | 54.1 | 434.8 | 0.702 | 221.8 | 8 | 99.6 | 32.6 | 39.3 | 12 | 99.7 | 31.6 | 3.553 | 56.9 | 19.2 | 27 | 16.1 | 46 | 30 | 0.78 | 36.5 | 58 | 4400 | 22 | 97.5 | 55.7 | 0 | 19.9 | 0 | 39.1 | 32.4
3750 | 1950 | 1 | 1548 | 49.3 | 44.2 | 50 | 28.7 | 31.7 | 0.049 | 104 | 11.2 | 70 | 40 | 22.9 | 0.782 | 98.3 | 474.1 | 461.8 | 54.1 | 434.6 | 0.711 | 220.5 | 8 | 99.6 | 32.5 | 39 | 12 | 99.7 | 31.7 | 3.543 | 57.1 | 18.4 | 27 | 16.1 | 46 | 31 | 0.782 | 36.9 | 57 | 4530 | 22 | 97.5 | 55.7 | 0.1 | 20 | 0 | 39.2 | 32.5
3810 | 2010 | 1 | 1548 | 49.3 | 44.5 | 50 | 29 | 31.9 | 0.051 | 104 | 11.2 | 70 | 40 | 23 | 0.783 | 98.3 | 474 | 461.7 | 54.1 | 434.8 | 0.702 | 222.7 | 8 | 99.6 | 32.5 | 39.4 | 12 | 99.7 | 31.8 | 3.54 | 56.9 | 18.3 | 27 | 16.1 | 46 | 31 | 0.777 | 36.5 | 58 | 4400 | 22 | 97.5 | 55.7 | 0.1 | 20.1 | 0 | 39.2 | 32.7
3870 | 2070 | 1 | 1548 | 52.1 | 45.1 | 50 | 29.3 | 32.2 | 0.049 | 104 | 11.2 | 70 | 40 | 23.2 | 0.782 | 98.3 | 473.8 | 461.5 | 54.2 | 436.3 | 0.749 | 219.6 | 8.5 | 99.8 | 32.5 | 40.1 | 12 | 99.9 | 31.8 | 3.662 | 58.6 | 18.4 | 26.5 | 16.5 | 47 | 31 | 0.783 | 37.6 | 60 | 4500 | 22 | 99.8 | 55.7 | 0 | 20 | 0 | 39.1 | 32.9
3930 | 2130 | 1 | 1550 | 52 | 45.8 | 50.1 | 29.5 | 32.4 | 0.049 | 104 | 11.2 | 70 | 40 | 23.1 | 0.781 | 98.3 | 473.5 | 461.1 | 54.2 | 437.9 | 0.791 | 220.5 | 8.5 | 99.9 | 32.6 | 40.8 | 12 | 99.9 | 31.8 | 3.669 | 58.6 | 18 | 26.5 | 16.5 | 47 | 31 | 0.777 | 37.6 | 60 | 4580 | 22 | 99.8 | 55.7 | 0.1 | 19.9 | 0 | 39.1 | 33.2
3990 | 2190 | 1 | 1551 | 52.4 | 45.9 | 50 | 29.8 | 32.5 | 0.051 | 104 | 11.3 | 70 | 40.1 | 22.8 | 0.781 | 98.3 | 473.2 | 460.8 | 54.3 | 438.9 | 0.805 | 220.5 | 8.5 | 99.9 | 32.7 | 40.7 | 12 | 99.9 | 31.8 | 3.67 | 58.6 | 17.8 | 26.5 | 16.5 | 48 | 31 | 0.782 | 37.6 | 57 | 4600 | 22 | 99.8 | 55.7 | 0.1 | 19.9 | 0 | 39.2 | 33.4
4050 | 2250 | 1 | 1551 | 49.9 | 45.1 | 50 | 30 | 32.4 | 0.056 | 103.9 | 11.3 | 70 | 40 | 22.9 | 0.782 | 98.3 | 472.9 | 460.5 | 54.3 | 438.6 | 0.711 | 220.9 | 8.1 | 99.7 | 32.6 | 39.8 | 12 | 99.7 | 31.6 | 3.534 | 57 | 17.9 | 27 | 16.1 | 47 | 31 | 0.781 | 36.5 | 58 | 4360 | 22 | 97.5 | 55.7 | 0.1 | 19.9 | 0 | 39.2 | 33.6
4110 | 2310 | 1 | 1552 | 49.9 | 44.4 | 49.9 | 30.2 | 32.2 | 0.049 | 104 | 11.3 | 70 | 40 | 23.2 | 0.782 | 98.3 | 473.3 | 460.8 | 54.2 | 437 | 0.727 | 220.5 | 8.1 | 99.7 | 32.5 | 39.1 | 12 | 99.7 | 31.5 | 3.559 | 56.9 | 18.3 | 27 | 16.1 | 46 | 31 | 0.78 | 36.5 | 58 | 4720 | 22 | 97.5 | 55.7 | 0.1 | 20 | 0 | 39.1 | 33.7
4170 | 2370 | 1 | 1551 | 49.6 | 44.1 | 49.9 | 30.2 | 31.9 | 0.045 | 104 | 11.4 | 70 | 39.9 | 22.7 | 0.783 | 98.3 | 473.4 | 460.9 | 54.1 | 436.5 | 0.756 | 222 | 8.1 | 99.7 | 32.5 | 38.9 | 12 | 99.7 | 31.4 | 3.541 | 57.1 | 17.8 | 27 | 16.1 | 46 | 31 | 0.782 | 36.5 | 58 | 4450 | 22 | 97.5 | 55.7 | 0.1 | 20.1 | 0 | 39.2 | 33.7
4230 | 2430 | 1 | 1553 | 50.4 | 44.5 | 50 | 29.8 | 31.7 | 0.053 | 104 | 11.4 | 70 | 40 | 23 | 0.782 | 98.3 | 473.5 | 461.1 | 54 | 436.2 | 0.807 | 220.6 | 8.2 | 99.7 | 32.5 | 39.5 | 12 | 99.7 | 31.6 | 3.569 | 57 | 18.3 | 27 | 16.1 | 46 | 30 | 0.777 | 36.5 | 56 | 4650 | 22 | 97.5 | 55.7 | 0 | 20 | 0 | 39.1 | 33.5
4290 | 2490 | 1 | 1550 | 49.9 | 45.3 | 50 | 29.8 | 31.6 | 0.049 | 104 | 11.4 | 70 | 40 | 22.8 | 0.782 | 98.3 | 472.9 | 460.5 | 54.1 | 436.2 | 0.786 | 223.2 | 8.1 | 99.7 | 32.5 | 40.4 | 12 | 99.7 | 31.5 | 3.55 | 57 | 18.7 | 27 | 16.1 | 47 | 30 | 0.78 | 36.5 | 56 | 4530 | 22 | 97.5 | 55.7 | 0.1 | 20.1 | 0 | 39.2 | 33.6
4350 | 2550 | 1 | 1552 | 49.8 | 45.9 | 50.1 | 29.9 | 31.6 | 0.049 | 104 | 11.4 | 70 | 40.1 | 22.7 | 0.782 | 98.3 | 472.6 | 460.1 | 54.1 | 436.8 | 0.822 | 221.4 | 8.1 | 99.7 | 32.5 | 41 | 12 | 99.7 | 31.4 | 3.541 | 57.1 | 18.3 | 27 | 16.1 | 48 | 30 | 0.778 | 36.5 | 56 | 4480 | 22 | 97.5 | 55.7 | 0 | 20 | 0 | 39.1 | 33.6
4410 | 2610 | 1 | 1550 | 49.7 | 45.6 | 50 | 30 | 31.8 | 0.051 | 104 | 11.4 | 70 | 40.1 | 23.1 | 0.782 | 98.3 | 472.1 | 459.5 | 54.2 | 437.1 | 0.794 | 221.8 | 8.1 | 99.7 | 32.5 | 40.5 | 12 | 99.7 | 31.5 | 3.545 | 57.1 | 18.6 | 27 | 16.1 | 47 | 31 | 0.78 | 36.5 | 58 | 4140 | 22 | 97.5 | 55.7 | 0 | 20 | 0 | 39.2 | 33.7
4470 | 2670 | 1 | 1549 | 49.6 | 44.9 | 50 | 30.1 | 32 | 0.051 | 104 | 11.4 | 70 | 40 | 23.2 | 0.782 | 98.3 | 472.2 | 459.6 | 54.2 | 437.1 | 0.824 | 220.7 | 8.1 | 99.7 | 32.5 | 39.7 | 12 | 99.7 | 31.6 | 3.548 | 57 | 18.1 | 27 | 16.1 | 47 | 31 | 0.778 | 36.5 | 58 | 4160 | 22 | 97.5 | 55.7 | 0.1 | 20 | 0 | 39.2 | 33.8
4530 | 2730 | 1 | 1549 | 49.7 | 44.3 | 49.9 | 30.1 | 32.2 | 0.05 | 104 | 11.4 | 70 | 40.1 | 23.2 | 0.783 | 98.3 | 472.2 | 459.8 | 54.1 | 436.9 | 0.813 | 221.8 | 8.1 | 99.7 | 32.5 | 39.1 | 12 | 99.7 | 31.5 | 3.547 | 57 | 18 | 27 | 16.1 | 46 | 31 | 0.778 | 36.5 | 58 | 4260 | 22 | 97.5 | 55.7 | 0.1 | 20 | 0 | 39.1 | 33.8
4590 | 2790 | 1 | 1549 | 49.8 | 44.2 | 50 | 30 | 32.4 | 0.048 | 104 | 11.4 | 70 | 40 | 23.1 | 0.782 | 98.3 | 472.4 | 459.9 | 54 | 437 | 0.82 | 224 | 8.1 | 99.7 | 32.7 | 39.1 | 12 | 99.7 | 31.7 | 3.547 | 57 | 18.5 | 27 | 16.1 | 46 | 31 | 0.785 | 36.5 | 58 | 4400 | 22 | 99.8 | 55.7 | 0.1 | 19.9 | 0 | 39.2 | 33.7
4650 | 2850 | 1 | 1549 | 49.7 | 44.7 | 50 | 30 | 32.4 | 0.049 | 104 | 11.4 | 70 | 40 | 23.1 | 0.783 | 98.3 | 472.2 | 459.7 | 54 | 437.1 | 0.842 | 223.9 | 8.1 | 99.7 | 32.6 | 39.7 | 12 | 99.7 | 31.5 | 3.53 | 57 | 18.4 | 27 | 16.1 | 46 | 31 | 0.774 | 36.5 | 56 | 4530 | 22 | 97.5 | 55.7 | 0.1 | 19.9 | 0 | 39 | 33.8
4710 | 2910 | 1 | 1549 | 49.8 | 45.3 | 50 | 30 | 32.2 | 0.049 | 104 | 11.4 | 70 | 40 | 23.3 | 0.782 | 98.3 | 472 | 459.5 | 54 | 437.5 | 0.851 | 225.3 | 8.1 | 99.7 | 32.6 | 40.4 | 12 | 99.7 | 31.7 | 3.55 | 57.1 | 18.8 | 27 | 16.1 | 47 | 31 | 0.779 | 36.5 | 56 | 4480 | 22 | 97.5 | 55.7 | 0.1 | 20 | 0 | 39.1 | 33.8
4770 | 2970 | 1 | 1549 | 49.8 | 45.8 | 50.1 | 30 | 32 | 0.052 | 104 | 11.3 | 70 | 40 | 23.4 | 0.782 | 98.3 | 471.6 | 459 | 54.1 | 437.9 | 0.922 | 223.7 | 8.1 | 99.7 | 32.6 | 40.9 | 12 | 99.7 | 31.4 | 3.545 | 57 | 18 | 27 | 16.1 | 47 | 31 | 0.782 | 36.1 | 56 | 4230 | 22 | 97.5 | 55.7 | 0.1 | 19.9 | 0 | 39.2 | 33.8
4830 | 3030 | 1 | 1549 | 49.9 | 45.7 | 50 | 30 | 31.8 | 0.05 | 104 | 11.3 | 70 | 40.1 | 23.2 | 0.782 | 98.3 | 471.3 | 458.7 | 54.2 | 438.3 | 0.923 | 223.9 | 8.1 | 99.7 | 32.7 | 40.6 | 12 | 99.7 | 31.5 | 3.551 | 57 | 17.5 | 27 | 16.1 | 47 | 31 | 0.783 | 36.5 | 58 | 4360 | 22 | 97.5 | 55.7 | 0.1 | 20.1 | 0 | 39.1 | 33.8
4890 | 3090 | 1 | 1552 | 50.1 | 45 | 50 | 30 | 31.7 | 0.05 | 104 | 11.3 | 70 | 39.9 | 23.1 | 0.781 | 98.3 | 471.4 | 458.7 | 54.2 | 438.4 | 0.958 | 223.7 | 8.1 | 99.7 | 32.8 | 39.8 | 12 | 99.7 | 31.7 | 3.572 | 57 | 17.1 | 27 | 16.1 | 47 | 30 | 0.785 | 36.5 | 56 | 4650 | 22 | 97.5 | 55.7 | 0 | 19.9 | 0 | 39.2 | 33.8
4950 | 3150 | 1 | 1550 | 50 | 44.4 | 49.9 | 30 | 31.7 | 0.048 | 104 | 11.3 | 70 | 40 | 22.9 | 0.783 | 98.3 | 471.5 | 458.9 | 54.1 | 438.4 | 0.962 | 223.3 | 8.1 | 99.7 | 32.8 | 39.2 | 12 | 99.7 | 31.9 | 3.54 | 57 | 16.8 | 27 | 16.1 | 46 | 30 | 0.776 | 36.5 | 58 | 4330 | 22 | 97.5 | 55.7 | 0.1 | 20 | 0 | 39.2 | 33.8
5010 | 3210 | 1 | 1553 | 50.4 | 44.2 | 50 | 30 | 31.9 | 0.049 | 104 | 11.2 | 70 | 40 | 23.2 | 0.782 | 98.3 | 471.7 | 459.1 | 54 | 437.6 | 0.958 | 225.1 | 8.2 | 99.6 | 32.9 | 39 | 12 | 99.7 | 32 | 3.566 | 56.9 | 17.9 | 27 | 16.1 | 46 | 31 | 0.779 | 36.5 | 56 | 4550 | 22 | 97.5 | 55.7 | 0.1 | 20.1 | 0 | 39.3 | 33.8
5070 | 3270 | 1 | 1551 | 50.3 | 44.5 | 50 | 30 | 32 | 0.052 | 104 | 11.3 | 70 | 40 | 23.5 | 0.782 | 98.3 | 471.6 | 459.1 | 54 | 437.8 | 0.994 | 227.3 | 8.2 | 99.7 | 32.9 | 39.6 | 12 | 99.7 | 31.8 | 3.55 | 56.9 | 17.2 | 27 | 16.1 | 46 | 31 | 0.777 | 36.5 | 58 | 4230 | 22 | 97.5 | 55.7 | 0.1 | 19.9 | 0 | 39.2 | 33.8
5130 | 3330 | 1 | 1546 | 49.8 | 45.3 | 50 | 30 | 32.2 | 0.05 | 104 | 11.3 | 70 | 40.1 | 22.9 | 0.783 | 98.3 | 471 | 458.5 | 54 | 437.8 | 0.976 | 226.6 | 8.2 | 99.7 | 33 | 40.3 | 12 | 99.7 | 32 | 3.522 | 57 | 16.9 | 27 | 16.1 | 47 | 31 | 0.78 | 36.5 | 58 | 4230 | 22 | 97.5 | 55.7 | 0.1 | 19.9 | 0 | 39.2 | 33.8
5190 | 3390 | 1 | 1550 | 50 | 45.8 | 50.1 | 30 | 32.3 | 0.051 | 104 | 11.3 | 70 | 40 | 22.7 | 0.781 | 98.3 | 470.8 | 458.2 | 54.1 | 438.2 | 0.967 | 226.3 | 8.1 | 99.7 | 33.1 | 40.9 | 12 | 99.7 | 32 | 3.544 | 57 | 16.7 | 27 | 16.1 | 47 | 31 | 0.781 | 36.5 | 58 | 4670 | 22 | 97.5 | 55.7 | 0.1 | 20.1 | 0 | 39.3 | 33.8
5250 | 3450 | 1 | 1550 | 50 | 45.8 | 50 | 30 | 32.3 | 0.052 | 104 | 11.3 | 70 | 40 | 23.1 | 0.783 | 98.3 | 470.6 | 457.8 | 54.1 | 438.4 | 1.019 | 227.6 | 8.1 | 99.7 | 33.2 | 40.7 | 12 | 99.7 | 32.1 | 3.519 | 57 | 16.8 | 27 | 16.1 | 47 | 31 | 0.782 | 36.5 | 56 | 4480 | 22 | 97.5 | 55.7 | 0.1 | 20 | 0 | 39.2 | 33.8
5310 | 3510 | 1 | 1551 | 50.1 | 45.1 | 50 | 30 | 32.2 | 0.051 | 104 | 11.3 | 70 | 40.1 | 22.8 | 0.782 | 98.3 | 470.3 | 457.6 | 54.1 | 438.6 | 0.995 | 226.3 | 8.1 | 99.7 | 33.3 | 40 | 12 | 99.7 | 32 | 3.535 | 57 | 16.7 | 27 | 16.1 | 47 | 31 | 0.779 | 36.5 | 56 | 4530 | 22 | 99.8 | 55.7 | 0.1 | 20 | 0 | 39.2 | 33.8
5370 | 3570 | 1 | 1549 | 50 | 44.6 | 50 | 30 | 32 | 0.05 | 104 | 11.4 | 70 | 39.9 | 23 | 0.782 | 98.3 | 470.5 | 457.8 | 54 | 438.3 | 1.019 | 222.8 | 8.2 | 99.7 | 33.3 | 39.4 | 12 | 99.7 | 32 | 3.545 | 57 | 17.5 | 27 | 16.1 | 46 | 31 | 0.782 | 36.5 | 58 | 4360 | 22 | 97.5 | 55.7 | 0 | 20.1 | 0 | 39.2 | 33.8
5430 | 3630 | 1 | 1551 | 50.2 | 44.2 | 50 | 30 | 31.8 | 0.05 | 104 | 11.4 | 70 | 39.9 | 23.2 | 0.782 | 98.3 | 470.8 | 458.1 | 54 | 438.2 | 1.055 | 222.7 | 8.2 | 99.7 | 33.4 | 39.1 | 12 | 99.7 | 32.1 | 3.54 | 56.9 | 17.9 | 27 | 16.1 | 46 | 31 | 0.779 | 36.5 | 58 | 4450 | 22 | 97.5 | 55.7 | 0.1 | 20 | 0 | 39.1 | 33.8
5490 | 3690 | 1 | 1549 | 49.6 | 44.4 | 50 | 30 | 31.7 | 0.051 | 104 | 11.4 | 70 | 39.9 | 23.3 | 0.782 | 98.3 | 470.6 | 458 | 53.9 | 438.3 | 1.101 | 225.1 | 8.1 | 99.7 | 33.4 | 39.5 | 12 | 99.7 | 32 | 3.555 | 57 | 17.4 | 27 | 16.1 | 46 | 30 | 0.776 | 36.5 | 56 | 4430 | 22 | 97.5 | 55.7 | 0.1 | 19.9 | 0 | 39.3 | 33.8
5550 | 3750 | 1 | 1551 | 50.3 | 45.1 | 50 | 30 | 31.8 | 0.05 | 104 | 11.4 | 70 | 40.1 | 23.3 | 0.783 | 98.3 | 470.7 | 458 | 53.9 | 438.6 | 1.031 | 223 | 8.2 | 99.7 | 33.4 | 40.2 | 12 | 99.7 | 32.2 | 3.525 | 56.9 | 17.1 | 27 | 16.1 | 47 | 30 | 0.785 | 36.5 | 58 | 4160 | 22 | 97.5 | 55.7 | 0 | 19.9 | 0 | 39.2 | 33.8
5610 | 3810 | 1 | 1552 | 50.5 | 45.8 | 50 | 30 | 31.9 | 0.05 | 104 | 11.5 | 70 | 40 | 22.6 | 0.782 | 98.3 | 470.6 | 457.9 | 53.9 | 438.9 | 1.078 | 222.7 | 8.2 | 99.7 | 33.4 | 40.8 | 12 | 99.7 | 32.1 | 3.54 | 57 | 16.8 | 27 | 16.1 | 47 | 31 | 0.779 | 36.5 | 56 | 4430 | 22 | 97.5 | 55.7 | 0.1 | 20 | 0 | 39.2 | 33.7
5670 | 3870 | 1 | 1549 | 50.2 | 45.9 | 50 | 30 | 32 | 0.05 | 104 | 11.5 | 70 | 40.1 | 22.8 | 0.782 | 98.3 | 470.1 | 457.4 | 53.9 | 439.1 | 1.111 | 223.8 | 8.2 | 99.7 | 33.5 | 40.8 | 12 | 99.7 | 32.2 | 3.545 | 57 | 16.8 | 27 | 16.1 | 47 | 31 | 0.777 | 36.5 | 56 | 4700 | 22 | 97.5 | 55.7 | 0.1 | 20 | 0 | 39.3 | 33.8
5730 | 3930 | 1 | 1549 | 50 | 45.2 | 50 | 30 | 32.1 | 0.051 | 104 | 11.5 | 70 | 40 | 23.2 | 0.783 | 98.3 | 469.9 | 457.1 | 53.9 | 439.2 | 1.05 | 224.2 | 8.1 | 99.7 | 33.4 | 40 | 12 | 99.7 | 32.2 | 3.518 | 57.1 | 18.8 | 27 | 16.1 | 47 | 31 | 0.785 | 36.5 | 56 | 4700 | 22 | 97.5 | 55.7 | 0 | 20 | 0 | 39.1 | 33.8
5790 | 3990 | 1 | 1549 | 49.8 | 44.6 | 49.9 | 30 | 32.2 | 0.053 | 104 | 11.5 | 70 | 40 | 23.1 | 0.782 | 98.3 | 470 | 457.3 | 53.8 | 439.5 | 1.074 | 225.7 | 8.1 | 99.7 | 33.4 | 39.4 | 12 | 99.7 | 32.1 | 3.532 | 57 | 17.4 | 27 | 16.1 | 46 | 31 | 0.784 | 36.5 | 58 | 4360 | 22 | 97.5 | 55.7 | 0.1 | 20 | 0 | 39.3 | 33.8
5850 | 4050 | 1 | 1552 | 50.2 | 44.2 | 50 | 30 | 32.2 | 0.051 | 104 | 11.5 | 70 | 40 | 23 | 0.782 | 98.3 | 470.4 | 457.6 | 53.7 | 439.2 | 1.107 | 224.4 | 8.1 | 99.7 | 33.5 | 39 | 12 | 99.7 | 32.2 | 3.532 | 56.9 | 17 | 27 | 16.1 | 46 | 31 | 0.778 | 36.1 | 58 | 4330 | 22 | 97.5 | 55.7 | 0.1 | 20.2 | 0 | 39.2 | 33.7
5910 | 4110 | 1 | 1550 | 50.2 | 44.4 | 50 | 30 | 32.1 | 0.05 | 104 | 11.4 | 70 | 39.9 | 23.4 | 0.782 | 98.3 | 470.3 | 457.7 | 53.6 | 439 | 1.127 | 223.6 | 8.2 | 99.7 | 33.5 | 39.4 | 12 | 99.7 | 32.3 | 3.536 | 57 | 18.8 | 27 | 16.1 | 46 | 31 | 0.781 | 36.5 | 58 | 4280 | 22 | 97.5 | 55.7 | 0.1 | 20.1 | 0 | 39.2 | 33.7
5970 | 4170 | 1 | 1549 | 50 | 45 | 50 | 30 | 31.9 | 0.05 | 104 | 11.4 | 70 | 40 | 22.8 | 0.782 | 98.3 | 470.2 | 457.5 | 53.6 | 439.1 | 1.136 | 223 | 8.2 | 99.7 | 33.4 | 40 | 12 | 99.8 | 32.2 | 3.543 | 57.1 | 17.6 | 27 | 16.1 | 46 | 31 | 0.783 | 36.5 | 56 | 4260 | 22 | 97.5 | 55.7 | 0.1 | 20 | 0 | 39.2 | 33.8
6030 | 4230 | 1 | 1553 | 50.6 | 45.6 | 50.1 | 30 | 31.9 | 0.05 | 104 | 11.3 | 70 | 40.1 | 22.8 | 0.782 | 98.3 | 470.1 | 457.3 | 53.7 | 439.6 | 1.166 | 222.9 | 8.2 | 99.7 | 33.6 | 40.6 | 12 | 99.8 | 32.4 | 3.543 | 57 | 19.1 | 27 | 16.1 | 47 | 30 | 0.781 | 36.1 | 58 | 4230 | 22 | 97.5 | 55.7 | 0.1 | 20.1 | 0 | 39.2 | 33.8
6090 | 4290 | 1 | 1548 | 49.9 | 45.9 | 50 | 30 | 31.8 | 0.051 | 104 | 11.3 | 70 | 40 | 23.6 | 0.782 | 98.3 | 469.4 | 456.7 | 53.8 | 440 | 1.136 | 223.2 | 8.2 | 99.7 | 33.6 | 40.8 | 12 | 99.8 | 32.3 | 3.535 | 57.1 | 19.2 | 27 | 16.1 | 47 | 30 | 0.784 | 36.5 | 56 | 4480 | 22 | 97.5 | 55.7 | 0.1 | 20 | 0 | 39.2 | 33.7
6150 | 4350 | 1 | 1548 | 49.9 | 45.4 | 50 | 30 | 31.9 | 0.05 | 104 | 11.2 | 70 | 40 | 23.5 | 0.781 | 98.3 | 469.4 | 456.6 | 53.8 | 440.3 | 1.212 | 222.9 | 8.1 | 99.7 | 33.5 | 40.2 | 12 | 99.8 | 32.3 | 3.552 | 57.1 | 18.4 | 27 | 16.1 | 47 | 30 | 0.779 | 36.5 | 56 | 4400 | 22 | 97.5 | 55.7 | 0.1 | 20.1 | 0 | 39.2 | 33.7
6210 | 4410 | 1 | 1551 | 50.4 | 44.7 | 49.9 | 30 | 31.9 | 0.05 | 104 | 11.2 | 70 | 39.9 | 22.8 | 0.783 | 98.3 | 469.6 | 456.8 | 53.7 | 440.7 | 1.146 | 223.1 | 8.2 | 99.7 | 33.4 | 39.5 | 12 | 99.8 | 32.4 | 3.521 | 57 | 17.9 | 27 | 16.1 | 46 | 31 | 0.781 | 36.1 | 58 | 4380 | 22 | 97.5 | 55.7 | 0.1 | 19.9 | 0 | 39.1 | 33.7
6270 | 4470 | 1 | 1551 | 50.4 | 44.2 | 49.9 | 30 | 32 | 0.05 | 104 | 11.2 | 70 | 40 | 22.5 | 0.782 | 98.3 | 469.6 | 456.8 | 53.6 | 440.2 | 1.146 | 226.5 | 8.2 | 99.7 | 33.5 | 39.1 | 12 | 99.7 | 32.4 | 3.535 | 57.1 | 18.6 | 27 | 16.1 | 46 | 31 | 0.781 | 36.5 | 58 | 4210 | 22 | 97.5 | 55.7 | 0.1 | 19.9 | 0 | 39.2 | 33.8
6330 | 4530 | 1 | 1550 | 50.3 | 44.3 | 50 | 30 | 32.1 | 0.052 | 104 | 11.3 | 70 | 39.9 | 23 | 0.782 | 98.3 | 469.7 | 456.9 | 53.6 | 440.3 | 1.136 | 226.5 | 8.2 | 99.7 | 33.4 | 39.2 | 12 | 99.7 | 32.3 | 3.549 | 57.1 | 18.3 | 27 | 16.1 | 46 | 31 | 0.78 | 36.5 | 58 | 4230 | 22 | 97.5 | 55.7 | 0.1 | 20 | 0 | 39.1 | 33.8
6390 | 4590 | 1 | 1551 | 50.3 | 44.8 | 50 | 30 | 32.1 | 0.052 | 104 | 11.3 | 70 | 40.1 | 23.2 | 0.782 | 98.3 | 469.6 | 456.8 | 53.6 | 440.5 | 1.211 | 226.3 | 8.2 | 99.7 | 33.5 | 39.9 | 12 | 99.8 | 32.4 | 3.546 | 57.1 | 19.8 | 27 | 16.1 | 46 | 31 | 0.778 | 36.5 | 56 | 4500 | 22 | 97.5 | 55.7 | 0.1 | 20 | 0 | 39.2 | 33.8
6450 | 4650 | 1 | 1550 | 50.4 | 45.4 | 50 | 30 | 32.2 | 0.051 | 104 | 11.3 | 70 | 40 | 23 | 0.781 | 98.3 | 469.3 | 456.5 | 53.7 | 441.1 | 1.255 | 230.8 | 8.2 | 99.7 | 33.5 | 40.5 | 12 | 99.8 | 32.4 | 3.544 | 57.1 | 19.5 | 27 | 16.1 | 47 | 31 | 0.783 | 36.5 | 58 | 4210 | 22 | 97.5 | 55.7 | 0.1 | 20.1 | 0 | 39.3 | 33.8
6510 | 4710 | 1 | 1551 | 50.5 | 45.8 | 50 | 30 | 32.2 | 0.05 | 104 | 11.3 | 70 | 39.9 | 23 | 0.783 | 98.3 | 468.9 | 456.1 | 53.8 | 441.5 | 1.264 | 230.9 | 8.2 | 99.7 | 33.6 | 40.9 | 12 | 99.8 | 32.4 | 3.541 | 57.2 | 19.5 | 27 | 16.1 | 47 | 31 | 0.785 | 36.5 | 58 | 4480 | 22 | 97.5 | 55.7 | 0.1 | 19.9 | 0 | 39.2 | 33.8
6570 | 4770 | 1 | 1550 | 50 | 45.5 | 50 | 30 | 32 | 0.05 | 104 | 11.4 | 70 | 39.9 | 23 | 0.783 | 98.3 | 468.6 | 455.6 | 53.9 | 441.8 | 1.275 | 231.3 | 8.1 | 99.8 | 33.6 | 40.4 | 12 | 99.8 | 32.3 | 3.605 | 57.2 | 19.2 | 27 | 16.1 | 47 | 31 | 0.778 | 36.5 | 56 | 4450 | 22 | 97.5 | 55.7 | 0.1 | 20.1 | 0 | 39.2 | 33.8
6630 | 4830 | 1 | 1549 | 50.2 | 44.9 | 50 | 30 | 31.9 | 0.05 | 104 | 11.4 | 70 | 40 | 23.4 | 0.782 | 98.3 | 468.7 | 455.7 | 53.9 | 441.9 | 1.227 | 230.1 | 8.2 | 99.7 | 33.6 | 39.8 | 12 | 99.7 | 32.3 | 3.532 | 57.1 | 19.3 | 27 | 16.1 | 47 | 31 | 0.779 | 36.1 | 58 | 4600 | 22 | 97.5 | 55.7 | 0.1 | 19.9 | 0 | 39.1 | 33.8
6690 | 4890 | 1 | 1549 | 50.3 | 44.4 | 49.9 | 30 | 31.9 | 0.05 | 104 | 11.4 | 70 | 40 | 23.3 | 0.782 | 98.3 | 468.7 | 455.8 | 53.9 | 441.8 | 1.229 | 228.8 | 8.2 | 99.7 | 33.7 | 39.3 | 12 | 99.8 | 32.3 | 3.528 | 57.2 | 18.8 | 27 | 16.1 | 46 | 31 | 0.777 | 36.5 | 58 | 4210 | 22 | 99.8 | 55.7 | 0.1 | 20 | 0 | 39.2 | 33.8
6750 | 4950 | 1 | 1548 | 50 | 44.2 | 50 | 30 | 31.8 | 0.051 | 104 | 11.4 | 70 | 39.9 | 23 | 0.781 | 98.3 | 468.8 | 455.9 | 53.8 | 441.7 | 1.335 | 229.1 | 8.2 | 99.8 | 33.8 | 39.2 | 12 | 99.8 | 32.3 | 3.538 | 57.2 | 18.9 | 27 | 16.1 | 46 | 31 | 0.781 | 36.5 | 58 | 4480 | 22 | 97.5 | 55.7 | 0.1 | 20 | 0 | 39.3 | 33.8
6810 | 5010 | 1 | 1551 | 50.4 | 44.6 | 50 | 30 | 31.9 | 0.049 | 104 | 11.4 | 70 | 40 | 23 | 0.783 | 98.3 | 468.8 | 455.9 | 53.8 | 441.7 | 1.219 | 228.8 | 8.2 | 99.7 | 33.7 | 39.7 | 12 | 99.8 | 32.3 | 3.543 | 57.2 | 18.3 | 27 | 16.1 | 46 | 31 | 0.783 | 36.5 | 56 | 4750 | 22 | 97.5 | 55.7 | 0.1 | 20 | 0 | 39.2 | 33.8
6870 | 5070 | 1 | 1551 | 50.3 | 45.2 | 50 | 30 | 32 | 0.05 | 104 | 11.4 | 70 | 40.1 | 23 | 0.782 | 98.3 | 468.1 | 455.2 | 53.9 | 441.9 | 1.192 | 229.1 | 8.2 | 99.8 | 33.7 | 40.3 | 12 | 99.8 | 32.4 | 3.536 | 57.2 | 18.7 | 27 | 16.1 | 47 | 31 | 0.784 | 36.5 | 58 | 4450 | 22 | 97.5 | 55.7 | 0.1 | 19.9 | 0 | 39.2 | 33.8
6930 | 5130 | 1 | 1550 | 50.5 | 45.7 | 50.1 | 30 | 32.1 | 0.051 | 104 | 11.4 | 70 | 40.1 | 23.1 | 0.782 | 98.3 | 468.3 | 455.4 | 54 | 442.1 | 1.23 | 227.6 | 8.2 | 99.7 | 33.8 | 40.8 | 12 | 99.8 | 32.5 | 3.555 | 57.2 | 19.5 | 27 | 16.1 | 47 | 31 | 0.778 | 36.1 | 56 | 4530 | 22 | 97.5 | 55.7 | 0.1 | 20 | 0 | 39.3 | 33.8
6990 | 5190 | 1 | 1553 | 50.7 | 45.8 | 50 | 30 | 32.1 | 0.051 | 104 | 11.4 | 70 | 40 | 23.2 | 0.783 | 98.3 | 468.1 | 455.1 | 54.1 | 442.6 | 1.258 | 226 | 8.2 | 99.7 | 33.9 | 40.8 | 12 | 99.8 | 32.5 | 3.52 | 57.1 | 18.8 | 27 | 16.1 | 48 | 31 | 0.78 | 36.1 | 58 | 4280 | 22 | 97.5 | 55.7 | 0 | 19.9 | 0 | 39.1 | 33.8
7050 | 5250 | 1 | 1552 | 50.2 | 45.2 | 50 | 30 | 32.1 | 0.051 | 104 | 11.4 | 70 | 40.1 | 23.1 | 0.782 | 98.3 | 468 | 455 | 54 | 442.9 | 1.264 | 225.9 | 8.2 | 99.8 | 34 | 40.1 | 12 | 99.8 | 32.5 | 3.531 | 57.2 | 19 | 27 | 16.1 | 47 | 31 | 0.777 | 36.5 | 58 | 4310 | 22 | 97.5 | 55.7 | 0.1 | 20 | 0 | 39.2 | 33.8
7110 | 5310 | 1 | 1549 | 50.2 | 44.6 | 49.9 | 30 | 32.1 | 0.051 | 104 | 11.4 | 70 | 40 | 23.7 | 0.782 | 98.3 | 468 | 455 | 54 | 442.5 | 1.226 | 226.3 | 8.2 | 99.7 | 34 | 39.5 | 12 | 99.8 | 32.5 | 3.523 | 57.1 | 18.7 | 27 | 16.1 | 47 | 31 | 0.783 | 36.1 | 56 | 4310 | 22 | 97.5 | 55.7 | 0.2 | 20 | 0 | 39.2 | 33.8
7170 | 5370 | 1 | 1548 | 50 | 44.2 | 50 | 30 | 32 | 0.051 | 104 | 11.4 | 70 | 40 | 22.7 | 0.782 | 98.3 | 468 | 455.1 | 53.9 | 442.3 | 1.249 | 225.9 | 8.2 | 99.7 | 34 | 39.2 | 12 | 99.8 | 32.3 | 3.536 | 57.1 | 18.2 | 27 | 16.1 | 46 | 31 | 0.777 | 36.5 | 56 | 4500 | 22 | 97.5 | 55.7 | 0.1 | 20 | 0 | 39.2 | 33.8
7230 | 5430 | 1 | 1550 | 50.1 | 44.3 | 50 | 30 | 32 | 0.049 | 104 | 11.4 | 70 | 39.9 | 23.2 | 0.782 | 98.3 | 468.2 | 455.3 | 53.9 | 442.4 | 1.305 | 226.9 | 8.2 | 99.7 | 33.9 | 39.4 | 12 | 99.7 | 32.5 | 3.526 | 57 | 18.7 | 27 | 16.1 | 46 | 31 | 0.783 | 36.1 | 56 | 4330 | 22 | 97.5 | 55.7 | 0.1 | 20.1 | 0 | 39.3 | 33.8
7290 | 5490 | 1 | 1552 | 50.5 | 45 | 50 | 30 | 31.9 | 0.049 | 104 | 11.3 | 70 | 40 | 22.2 | 0.782 | 98.3 | 468.1 | 455.3 | 53.9 | 442.1 | 1.257 | 230 | 8.2 | 99.7 | 33.9 | 40.1 | 12 | 99.8 | 32.4 | 3.517 | 57.1 | 19 | 27 | 16.1 | 47 | 31 | 0.781 | 36.1 | 56 | 4500 | 22 | 97.5 | 55.7 | 0.1 | 20 | 0 | 39.3 | 33.8
7350 | 5550 | 1 | 1547 | 49.7 | 45.5 | 50.1 | 30 | 31.9 | 0.05 | 104 | 11.2 | 70 | 40 | 23.5 | 0.781 | 98.3 | 467.7 | 454.8 | 54 | 441.9 | 1.242 | 226.4 | 8.1 | 99.7 | 33.9 | 40.7 | 12 | 99.8 | 32.5 | 3.523 | 57.1 | 19.1 | 27 | 16.1 | 47 | 31 | 0.785 | 36.1 | 58 | 4500 | 22 | 97.5 | 55.7 | 0.1 | 19.9 | 0 | 39.2 | 33.8
7410 | 5610 | 1 | 1549 | 49.8 | 45.9 | 50 | 30 | 31.9 | 0.049 | 104 | 11.2 | 70 | 40 | 23.1 | 0.782 | 98.3 | 467.5 | 454.6 | 54 | 442.6 | 1.229 | 225.1 | 8.1 | 99.7 | 33.8 | 41 | 12 | 99.8 | 32.5 | 3.501 | 57 | 18.5 | 27 | 16.1 | 48 | 31 | 0.782 | 36.5 | 58 | 4430 | 22 | 97.5 | 55.7 | 0.1 | 20.1 | 0 | 39.3 | 33.8
7470 | 5670 | 1 | 1550 | 50 | 45.5 | 50 | 30 | 32 | 0.051 | 104 | 11.2 | 70 | 40 | 23 | 0.782 | 98.3 | 467.4 | 454.4 | 54 | 443.3 | 1.261 | 223.4 | 8.1 | 99.8 | 33.9 | 40.4 | 12 | 99.8 | 32.4 | 3.51 | 57 | 18 | 27 | 16.1 | 47 | 31 | 0.778 | 36.1 | 56 | 4600 | 22 | 97.5 | 55.7 | 0.1 | 20.1 | 0 | 39.2 | 33.8
7530 | 5730 | 1 | 1548 | 49.8 | 44.8 | 50 | 30 | 32 | 0.051 | 104 | 11.2 | 70 | 40 | 22.3 | 0.782 | 98.3 | 467.4 | 454.4 | 54.1 | 443.3 | 1.25 | 224.1 | 8.1 | 99.8 | 33.8 | 39.7 | 12 | 99.8 | 32.5 | 3.513 | 57.1 | 17.6 | 27 | 16.1 | 47 | 31 | 0.777 | 36.1 | 56 | 4500 | 22 | 97.5 | 55.7 | 0.1 | 20 | 0 | 39.2 | 33.8
7590 | 5790 | 1 | 1551 | 50.3 | 44.3 | 49.9 | 30 | 32.1 | 0.05 | 104 | 11.2 | 70 | 40 | 22.7 | 0.782 | 98.3 | 467.7 | 454.8 | 53.9 | 442.7 | 1.29 | 224.3 | 8.2 | 99.7 | 33.9 | 39.2 | 12 | 99.7 | 32.6 | 3.52 | 57 | 18.4 | 27 | 16.1 | 46 | 31 | 0.782 | 36.1 | 56 | 4360 | 22 | 97.5 | 55.7 | 0.1 | 20.1 | 0 | 39.2 | 33.8
7650 | 5850 | 1 | 1549 | 49.9 | 44.2 | 50 | 30 | 32.1 | 0.051 | 104 | 11.2 | 70 | 39.9 | 23.2 | 0.782 | 98.3 | 467.6 | 454.7 | 53.9 | 442.6 | 1.231 | 224.1 | 8.1 | 99.7 | 33.9 | 39.2 | 12 | 99.8 | 32.5 | 3.537 | 57 | 18.7 | 27 | 16.1 | 46 | 31 | 0.782 | 36.1 | 58 | 4600 | 22 | 97.5 | 55.7 | 0.1 | 19.9 | 0 | 39.2 | 33.8
7710 | 5910 | 1 | 1549 | 50.1 | 44.7 | 50 | 30 | 32.1 | 0.048 | 104 | 11.2 | 70 | 40 | 23.3 | 0.781 | 98.3 | 467.6 | 454.7 | 53.9 | 442.4 | 1.301 | 222.9 | 8.2 | 99.7 | 34 | 39.9 | 12 | 99.7 | 32.5 | 3.527 | 57 | 18.2 | 27 | 16.1 | 46 | 31 | 0.78 | 36.5 | 58 | 4480 | 22 | 97.5 | 55.7 | 0.2 | 20 | 0 | 39.2 | 33.9
7770 | 5970 | 1 | 1551 | 50.1 | 45.4 | 50 | 30 | 32.1 | 0.049 | 104 | 11.2 | 70 | 40 | 23.3 | 0.783 | 98.3 | 467.3 | 454.3 | 54 | 442.6 | 1.293 | 223.5 | 8.2 | 99.7 | 34.1 | 40.7 | 12 | 99.7 | 32.6 | 3.517 | 56.9 | 17.7 | 27 | 16.1 | 47 | 31 | 0.779 | 36.1 | 58 | 4260 | 22 | 97.5 | 55.7 | 0.1 | 20 | 0 | 39.1 | 33.9
7830 | 6030 | 1 | 1550 | 49.8 | 46.1 | 50 | 30 | 32 | 0.052 | 104 | 11.3 | 70 | 39.9 | 22.7 | 0.781 | 98.3 | 466.9 | 453.9 | 54.1 | 443.1 | 1.308 | 223.2 | 8.1 | 99.7 | 34.1 | 41.4 | 12 | 99.8 | 32.6 | 3.512 | 57 | 19.4 | 27 | 16.1 | 48 | 31 | 0.777 | 36.1 | 56 | 4620 | 22 | 97.5 | 55.6 | 0.1 | 20 | 0 | 39.2 | 33.9
7890 | 6090 | 1 | 1550 | 50.1 | 45.7 | 50 | 30 | 32 | 0.048 | 104 | 11.3 | 70 | 40 | 22.8 | 0.782 | 98.3 | 466.8 | 453.7 | 54.2 | 443.4 | 1.282 | 222.6 | 8.2 | 99.7 | 34 | 40.7 | 12 | 99.8 | 32.5 | 3.537 | 56.9 | 19.2 | 27 | 16.1 | 48 | 31 | 0.786 | 36.1 | 56 | 4360 | 22 | 97.5 | 55.7 | 0.1 | 20.1 | 0 | 39.3 | 33.9
7950 | 6150 | 1 | 1551 | 50.1 | 44.9 | 50 | 30 | 32 | 0.05 | 104 | 11.3 | 70 | 40 | 23.2 | 0.782 | 98.3 | 466.8 | 453.7 | 54.1 | 443.6 | 1.3 | 223.2 | 8.2 | 99.7 | 34 | 39.8 | 12 | 99.7 | 32.5 | 3.511 | 56.9 | 19 | 27 | 16.1 | 47 | 31 | 0.778 | 36.1 | 58 | 4180 | 22 | 97.5 | 55.7 | 0.1 | 20.1 | 0 | 39.2 | 33.9
8010 | 6210 | 1 | 1549 | 50.2 | 44.3 | 49.9 | 30 | 31.9 | 0.051 | 104 | 11.4 | 70 | 40 | 22.5 | 0.781 | 98.3 | 467.1 | 454.1 | 54.1 | 443.6 | 1.334 | 219.9 | 8.2 | 99.7 | 33.9 | 39.2 | 12 | 99.7 | 32.5 | 3.533 | 56.8 | 19.2 | 27 | 16.1 | 46 | 31 | 0.782 | 36.1 | 58 | 4310 | 22 | 97.5 | 55.7 | 0.1 | 20 | 0 | 39.2 | 33.9
8070 | 6270 | 1 | 1550 | 50.1 | 44.2 | 50 | 30 | 32 | 0.05 | 104 | 11.4 | 70 | 39.9 | 23.2 | 0.782 | 98.3 | 467.3 | 454.3 | 54 | 443.4 | 1.316 | 219.4 | 8.2 | 99.7 | 34 | 39.2 | 12 | 99.8 | 32.4 | 3.525 | 56.9 | 19.1 | 27 | 16.1 | 46 | 31 | 0.783 | 36.5 | 58 | 4160 | 22 | 97.5 | 55.7 | 0.1 | 20.1 | 0 | 39.2 | 33.9
8130 | 6330 | 1 | 1551 | 50.3 | 44.7 | 50 | 30 | 32 | 0.05 | 104 | 11.4 | 70 | 40 | 22.8 | 0.782 | 98.3 | 467.3 | 454.3 | 53.9 | 443.5 | 1.285 | 224.6 | 8.2 | 99.7 | 34 | 39.9 | 12 | 99.7 | 32.5 | 3.558 | 56.8 | 18.5 | 27 | 16.1 | 46 | 31 | 0.78 | 36.1 | 56 | 4330 | 22 | 97.5 | 55.7 | 0.1 | 20 | 0 | 39.2 | 33.9
8190 | 6390 | 1 | 1549 | 50 | 45.3 | 50 | 30 | 32 | 0.052 | 104 | 11.4 | 70 | 40.1 | 22.7 | 0.782 | 98.3 | 466.9 | 453.9 | 54 | 443.6 | 1.269 | 219.1 | 8.2 | 99.7 | 34 | 40.5 | 12 | 99.8 | 32.5 | 3.513 | 56.9 | 18.9 | 27 | 16.1 | 47 | 31 | 0.782 | 36.5 | 58 | 4500 | 22 | 97.5 | 55.7 | 0.2 | 20 | 0 | 39.1 | 33.9
8250 | 6450 | 1 | 1551 | 50.4 | 45.8 | 50 | 30 | 32 | 0.05 | 104 | 11.4 | 70 | 40 | 23.2 | 0.783 | 98.2 | 466.6 | 453.5 | 54.1 | 444 | 1.31 | 219.2 | 8.2 | 99.7 | 34 | 41 | 12 | 99.8 | 32.6 | 3.519 | 56.9 | 19.3 | 27 | 16.1 | 48 | 31 | 0.785 | 36.1 | 58 | 4160 | 22 | 97.5 | 55.7 | 0.1 | 20 | 0 | 39.2 | 33.9
8310 | 6510 | 1 | 1548 | 49.9 | 45.7 | 50 | 30 | 32 | 0.051 | 104 | 11.4 | 70 | 40 | 23.3 | 0.782 | 98.2 | 466.3 | 453.2 | 54.1 | 444.5 | 1.244 | 219.6 | 8.1 | 99.8 | 34 | 40.7 | 12 | 99.8 | 32.5 | 3.514 | 56.9 | 18.8 | 27 | 16.1 | 47 | 31 | 0.783 | 36.1 | 58 | 4210 | 22 | 97.5 | 55.7 | 0.1 | 20 | 0 | 39.2 | 33.9
8370 | 6570 | 1 | 1551 | 50.1 | 44.9 | 50 | 30 | 32.1 | 0.05 | 104 | 11.4 | 70 | 40.1 | 23.8 | 0.782 | 98.2 | 466.6 | 453.5 | 54.1 | 444.6 | 1.29 | 222.2 | 8.1 | 99.7 | 34.1 | 39.9 | 12 | 99.8 | 32.6 | 3.502 | 56.8 | 18.3 | 27 | 16.1 | 47 | 31 | 0.78 | 36.1 | 58 | 4330 | 22 | 97.5 | 55.7 | 0.1 | 19.9 | 0 | 39.2 | 33.8
8430 | 6630 | 1 | 1548 | 49.8 | 44.4 | 50 | 30 | 32.1 | 0.052 | 104 | 11.4 | 70 | 40 | 22.7 | 0.781 | 98.2 | 466.5 | 453.5 | 54 | 444.5 | 1.28 | 219.4 | 8.1 | 99.7 | 34.1 | 39.3 | 12 | 99.8 | 32.6 | 3.51 | 56.9 | 17.9 | 27 | 16.1 | 46 | 31 | 0.781 | 36.5 | 56 | 4450 | 22 | 97.5 | 55.7 | 0 | 20.1 | 0 | 39.2 | 33.8
8490 | 6690 | 1 | 1548 | 49.8 | 44.2 | 49.9 | 30 | 32 | 0.05 | 104 | 11.3 | 70 | 39.9 | 22.7 | 0.781 | 98.2 | 467 | 454 | 53.8 | 444.6 | 1.319 | 219.1 | 8.1 | 99.7 | 34.1 | 39.2 | 12 | 99.8 | 32.8 | 3.518 | 56.8 | 17.6 | 27 | 16.1 | 46 | 31 | 0.784 | 36.1 | 58 | 4280 | 22 | 97.5 | 55.7 | 0.1 | 20 | 0 | 39.2 | 33.8
8550 | 6750 | 1 | 1551 | 50.2 | 44.6 | 50 | 30 | 32 | 0.051 | 104 | 11.4 | 70 | 40 | 22.7 | 0.782 | 98.2 | 467.1 | 454.1 | 53.8 | 444.6 | 1.304 | 219.7 | 8.2 | 99.7 | 34 | 39.6 | 12 | 99.8 | 32.6 | 3.522 | 56.8 | 19.4 | 27 | 16.1 | 46 | 30 | 0.78 | 36.1 | 58 | 4500 | 22 | 97.5 | 55.7 | 0.1 | 19.9 | 0 | 39.2 | 33.8
8610 | 6810 | 1 | 1552 | 50 | 45.1 | 50 | 30 | 31.9 | 0.049 | 104 | 11.3 | 70 | 40 | 23.5 | 0.782 | 98.2 | 467 | 454 | 53.8 | 444.5 | 1.39 | 220.6 | 8.1 | 99.7 | 34 | 40.3 | 12 | 99.8 | 32.6 | 3.512 | 56.8 | 19.2 | 27 | 16.1 | 47 | 30 | 0.78 | 36.1 | 56 | 4580 | 22 | 97.5 | 55.7 | 0.1 | 20 | 0 | 39.2 | 33.8
8670 | 6870 | 1 | 1551 | 50.2 | 45.6 | 50.1 | 30 | 31.9 | 0.056 | 104 | 11.3 | 70 | 40 | 22.6 | 0.782 | 98.2 | 466.8 | 453.8 | 53.8 | 444.8 | 1.336 | 220.7 | 8.2 | 99.7 | 34.1 | 40.8 | 12 | 99.8 | 32.6 | 3.492 | 56.8 | 18.3 | 27 | 16.1 | 47 | 30 | 0.78 | 36.1 | 58 | 4160 | 22 | 97.5 | 55.7 | 0.1 | 19.9 | 0 | 39.1 | 33.7
8730 | 6930 | 1 | 1550 | 50.3 | 45.8 | 50 | 30 | 31.9 | 0.043 | 104 | 11.2 | 70 | 40 | 22.6 | 0.782 | 98.3 | 466.5 | 453.4 | 53.8 | 444.7 | 1.337 | 220.8 | 8.2 | 99.7 | 34 | 40.8 | 12 | 99.8 | 32.5 | 3.52 | 56.9 | 18.6 | 27 | 16.1 | 47 | 30 | 0.784 | 36.1 | 58 | 4430 | 22 | 97.5 | 55.7 | 0.1 | 20.1 | 0 | 39.3 | 33.7
8790 | 6990 | 1 | 1550 | 50.2 | 45.2 | 50 | 30 | 31.9 | 0.05 | 104 | 11.2 | 70 | 40 | 23.6 | 0.781 | 98.3 | 466.4 | 453.3 | 53.8 | 444.7 | 1.354 | 223.4 | 8.2 | 99.8 | 34 | 40.1 | 12 | 99.8 | 32.5 | 3.512 | 56.8 | 18.6 | 27 | 16.1 | 47 | 30 | 0.784 | 36.1 | 58 | 4480 | 22 | 97.5 | 55.7 | 0.1 | 20 | 0 | 39.1 | 33.8
8850 | 7050 | 1 | 1551 | 50.3 | 44.6 | 50 | 30 | 32 | 0.049 | 104 | 11.2 | 70 | 40 | 22.3 | 0.782 | 98.3 | 466.7 | 453.5 | 53.7 | 444.6 | 1.347 | 224.1 | 8.2 | 99.7 | 33.9 | 39.5 | 12 | 99.8 | 32.3 | 3.529 | 56.9 | 18.1 | 27 | 16.1 | 46 | 31 | 0.779 | 36.1 | 56 | 4530 | 22 | 97.5 | 55.7 | 0.1 | 19.9 | 0 | 39.2 | 33.8
8910 | 7110 | 1 | 1551 | 50 | 44.3 | 49.9 | 30 | 32.1 | 0.052 | 104 | 11.2 | 70 | 40 | 22.6 | 0.782 | 98.3 | 467 | 453.8 | 53.6 | 444.3 | 1.361 | 220.4 | 8.1 | 99.8 | 33.8 | 39.1 | 12 | 99.8 | 32.5 | 3.52 | 56.8 | 18.9 | 27 | 16.1 | 46 | 31 | 0.78 | 36.1 | 58 | 4330 | 22 | 97.5 | 55.6 | 0.2 | 20.1 | 0 | 39.3 | 33.8
8970 | 7170 | 1 | 1550 | 50 | 44.4 | 50 | 30 | 32.1 | 0.051 | 104 | 11.2 | 70 | 40 | 23.2 | 0.782 | 98.3 | 467.1 | 453.9 | 53.5 | 444.3 | 1.44 | 222.2 | 8.1 | 99.8 | 33.9 | 39.4 | 12 | 99.8 | 32.5 | 3.517 | 56.8 | 19 | 27 | 16.1 | 46 | 31 | 0.778 | 36.5 | 58 | 4280 | 22 | 97.5 | 55.7 | 0.1 | 20 | 0 | 39.1 | 33.8
16230 | 30 | 2 | 1547 | 50.2 | 45.7 | 50 | 30 | 31.7 | 0.049 | 104 | 11.1 | 70 | 40 | 31.3 | 0.783 | 98.4 | 472.8 | 460.4 | 54.5 | 435.6 | 0.366 | 219.4 | 8.2 | 99.9 | 32.7 | 40.4 | 12 | 99.9 | 30.7 | 3.563 | 57.4 | 24.4 | 27 | 16.1 | 47 | 30 | 0.777 | 36.5 | 58 | 4400 | 21.6 | 97.5 | 55.6 | 0 | 20 | 0 | 39 | 34
16290 | 90 | 2 | 1549 | 50.2 | 45.9 | 50 | 30 | 32 | 0.05 | 104 | 11.1 | 70 | 39.9 | 31 | 0.782 | 98.4 | 472.6 | 460 | 54.5 | 435.8 | 0.365 | 217.8 | 8.2 | 99.9 | 32.7 | 40.5 | 12 | 99.9 | 30.6 | 3.57 | 57.4 | 25 | 27 | 16.1 | 47 | 31 | 0.782 | 36.5 | 57 | 4430 | 21.6 | 97.5 | 55.7 | 0 | 20.1 | 0 | 38.9 | 33.9
16350 | 150 | 2 | 1550 | 50.4 | 45.2 | 50 | 30 | 32.2 | 0.052 | 104 | 11.2 | 70 | 39.9 | 30.7 | 0.783 | 98.4 | 472.5 | 459.9 | 54.5 | 436.3 | 0.364 | 217.5 | 8.2 | 99.9 | 32.6 | 39.6 | 12 | 99.9 | 30.5 | 3.558 | 57.3 | 25.8 | 27 | 16.1 | 47 | 31 | 0.781 | 36.5 | 58 | 4160 | 21.6 | 97.5 | 55.7 | -0.1 | 20 | 0 | 38.9 | 33.9
16410 | 210 | 2 | 1551 | 50.5 | 44.5 | 49.9 | 30 | 32.4 | 0.05 | 104 | 11.2 | 70 | 40 | 30.5 | 0.782 | 98.4 | 472.7 | 460.3 | 54.4 | 436.4 | 0.364 | 217.9 | 8.2 | 99.8 | 32.5 | 38.9 | 12 | 99.9 | 30.5 | 3.553 | 57.3 | 26.5 | 27 | 16.1 | 46 | 31 | 0.779 | 36.5 | 56 | 4380 | 21.6 | 97.5 | 55.8 | -0.1 | 20.1 | 0 | 38.8 | 33.9
16470 | 270 | 2 | 1553 | 50.4 | 44.2 | 49.9 | 30 | 32.5 | 0.05 | 104 | 11.2 | 70 | 39.9 | 30.3 | 0.783 | 98.4 | 473 | 460.5 | 54.2 | 436.5 | 0.364 | 217.9 | 8.2 | 99.9 | 32.4 | 38.7 | 12 | 99.9 | 30.4 | 3.584 | 57.3 | 27.1 | 27 | 16.1 | 46 | 31 | 0.785 | 36.5 | 57 | 4330 | 21.6 | 97.5 | 55.8 | -0.1 | 20 | 0 | 39 | 33.9
16530 | 330 | 2 | 1553 | 50.5 | 44.5 | 50 | 30 | 32.3 | 0.05 | 104 | 11.3 | 70 | 40 | 30.2 | 0.783 | 98.4 | 472.8 | 460.3 | 54.2 | 436.4 | 0.361 | 218.3 | 8.2 | 99.8 | 32.3 | 39.2 | 12 | 99.8 | 30.3 | 3.546 | 57.2 | 27.8 | 27 | 16.1 | 46 | 31 | 0.78 | 36.5 | 58 | 4380 | 21.6 | 97.5 | 55.6 | 0 | 20.1 | 0 | 38.9 | 33.9
16590 | 390 | 2 | 1548 | 49.9 | 45.2 | 50 | 30 | 32.1 | 0.05 | 104 | 11 | 70 | 39.9 | 30 | 0.783 | 98.4 | 472.3 | 459.8 | 54.2 | 436.6 | 0.364 | 218.1 | 8.1 | 99.9 | 32.3 | 40 | 12.1 | 99.9 | 30.3 | 3.556 | 57.3 | 27.9 | 27 | 16.1 | 47 | 31 | 0.778 | 36.5 | 58 | 4450 | 21.6 | 97.5 | 55.8 | -0.1 | 20.1 | 0 | 38.8 | 33.9
16650 | 450 | 2 | 1551 | 50.6 | 45.8 | 50 | 30 | 31.8 | 0.049 | 104 | 11.3 | 70 | 40 | 29.9 | 0.783 | 98.4 | 472.1 | 459.6 | 54.3 | 436.8 | 0.366 | 218.7 | 8.2 | 99.9 | 32.2 | 40.6 | 12 | 99.9 | 30.2 | 3.546 | 57.2 | 28 | 27 | 16.1 | 47 | 31 | 0.782 | 36.5 | 58 | 4500 | 21.6 | 97.5 | 55.7 | -0.1 | 20 | 0 | 38.9 | 33.9
16710 | 510 | 2 | 1552 | 50.1 | 45.7 | 50.1 | 30 | 31.6 | 0.051 | 104 | 11.3 | 70 | 40 | 29.7 | 0.783 | 98.4 | 471.6 | 458.9 | 54.4 | 437 | 0.366 | 218 | 8.1 | 99.9 | 32.1 | 40.3 | 12 | 99.9 | 30.1 | 3.521 | 57.2 | 27.8 | 27 | 16.1 | 47 | 31 | 0.776 | 36.5 | 58 | 4260 | 21.6 | 97.5 | 55.8 | -0.1 | 19.9 | 0 | 38.9 | 33.9
16770 | 570 | 2 | 1552 | 50.4 | 45 | 50 | 30 | 31.6 | 0.049 | 104 | 11.3 | 70 | 40 | 29.5 | 0.781 | 98.4 | 471.5 | 458.9 | 54.4 | 437.1 | 0.36 | 218.6 | 8.2 | 99.9 | 32 | 39.6 | 12 | 99.9 | 30.1 | 3.554 | 57.2 | 27.4 | 27 | 16.1 | 47 | 31 | 0.776 | 36.5 | 58 | 4360 | 21.6 | 97.5 | 55.7 | -0.1 | 20 | 0 | 38.8 | 33.9
16830 | 630 | 2 | 1550 | 50.3 | 44.4 | 49.9 | 30 | 31.7 | 0.049 | 104 | 11.4 | 70 | 39.9 | 29.3 | 0.783 | 98.4 | 471.5 | 458.9 | 54.4 | 436.7 | 0.362 | 219.9 | 8.2 | 99.9 | 31.9 | 39 | 12 | 99.9 | 30 | 3.559 | 57.2 | 26.7 | 27 | 16.1 | 46 | 31 | 0.785 | 36.5 | 58 | 4400 | 21.6 | 97.5 | 55.7 | 0 | 20.1 | 0 | 38.9 | 33.9
16890 | 690 | 2 | 1549 | 50.2 | 44.2 | 50 | 30 | 31.8 | 0.052 | 103.9 | 11.4 | 70 | 39.9 | 28.9 | 0.782 | 98.4 | 471.6 | 459 | 54.3 | 436.6 | 0.367 | 219.9 | 8.2 | 99.9 | 31.8 | 38.9 | 12 | 99.9 | 29.9 | 3.548 | 57.2 | 26.1 | 27 | 16.1 | 46 | 31 | 0.776 | 36.5 | 56 | 4670 | 21.6 | 97.5 | 55.6 | -0.1 | 20.1 | 0 | 38.9 | 33.9
16950 | 750 | 2 | 1550 | 50.3 | 44.6 | 50 | 30 | 32 | 0.048 | 104 | 11.4 | 70 | 40 | 28.6 | 0.782 | 98.4 | 471.4 | 458.8 | 54.3 | 436.7 | 0.362 | 221.6 | 8.2 | 99.9 | 31.8 | 39.5 | 12 | 99.9 | 30 | 3.549 | 57.2 | 25.3 | 27 | 16.1 | 46 | 31 | 0.778 | 36.5 | 58 | 4280 | 21.6 | 99.8 | 55.8 | 0 | 20.1 | 0 | 38.9 | 33.9
17010 | 810 | 2 | 1553 | 50.8 | 45.2 | 50.1 | 30 | 32.2 | 0.05 | 104 | 11.3 | 70 | 40 | 28.3 | 0.784 | 98.4 | 471.2 | 458.5 | 54.4 | 437.1 | 0.366 | 220.8 | 8.2 | 99.9 | 31.8 | 40.2 | 12 | 99.9 | 30 | 3.548 | 57.1 | 24.4 | 27 | 16.1 | 47 | 31 | 0.778 | 36.1 | 58 | 4650 | 21.6 | 97.5 | 55.7 | -0.1 | 20.1 | 0 | 38.8 | 33.9
17070 | 870 | 2 | 1553 | 50.8 | 45.8 | 49.9 | 30 | 32.4 | 0.051 | 104 | 11.3 | 70 | 40 | 27.9 | 0.782 | 98.3 | 470.8 | 458.1 | 54.5 | 437.4 | 0.373 | 219.9 | 8.2 | 99.9 | 31.7 | 40.7 | 12 | 99.9 | 29.9 | 3.556 | 57.1 | 23.8 | 27 | 16.1 | 47 | 32 | 0.784 | 36.1 | 58 | 4500 | 21.6 | 97.5 | 55.7 | 0 | 20.1 | 0 | 38.9 | 33.9
17130 | 930 | 2 | 1552 | 50.8 | 45.7 | 50 | 30 | 32.4 | 0.048 | 104 | 11.3 | 70 | 40 | 27.5 | 0.783 | 98.3 | 470.5 | 457.7 | 54.5 | 437.7 | 0.369 | 220.1 | 8.3 | 99.9 | 31.7 | 40.5 | 12 | 99.9 | 29.9 | 3.548 | 57.1 | 23.3 | 27 | 16.1 | 48 | 32 | 0.786 | 36.5 | 56 | 4650 | 21.6 | 99.8 | 55.7 | -0.1 | 20.1 | 0 | 38.9 | 33.9
17190 | 990 | 2 | 1553 | 50.7 | 45 | 50.1 | 30 | 32.3 | 0.051 | 104 | 11.3 | 70 | 39.9 | 27.2 | 0.783 | 98.3 | 470.3 | 457.5 | 54.6 | 437.7 | 0.379 | 219.5 | 8.2 | 99.9 | 31.8 | 39.7 | 12 | 99.9 | 29.9 | 3.535 | 57 | 22.9 | 27 | 16.1 | 47 | 31 | 0.783 | 36.1 | 58 | 4310 | 21.6 | 99.8 | 55.7 | -0.1 | 20 | 0 | 38.8 | 33.9
17250 | 1050 | 2 | 1552 | 50.8 | 44.4 | 50 | 30 | 32.1 | 0.049 | 104 | 11.3 | 70 | 39.9 | 26.8 | 0.782 | 98.4 | 470.4 | 457.6 | 54.5 | 437.5 | 0.39 | 222 | 8.2 | 99.8 | 31.6 | 39.1 | 12 | 99.8 | 29.9 | 3.53 | 57.1 | 22.4 | 27 | 16.1 | 46 | 31 | 0.781 | 36.5 | 58 | 4450 | 21.6 | 97.5 | 55.7 | -0.1 | 20.1 | 0 | 38.7 | 33.9
17310 | 1110 | 2 | 1550 | 50.4 | 44.2 | 49.9 | 30 | 31.8 | 0.049 | 104 | 11.3 | 70 | 40 | 26.5 | 0.783 | 98.3 | 470.3 | 457.6 | 54.4 | 437.7 | 0.388 | 220.4 | 8.2 | 99.8 | 31.5 | 39 | 12 | 99.8 | 29.9 | 3.545 | 57.1 | 22.1 | 27 | 16.1 | 46 | 31 | 0.78 | 36.1 | 58 | 4500 | 21.6 | 97.5 | 55.7 | -0.1 | 20 | 0 | 38.9 | 33.8
17370 | 1170 | 2 | 1552 | 50.5 | 44.7 | 50 | 30 | 31.7 | 0.049 | 104 | 11.3 | 70 | 39.9 | 26.1 | 0.782 | 98.3 | 470.4 | 457.6 | 54.4 | 438.2 | 0.4 | 219.7 | 8.2 | 99.9 | 31.5 | 39.6 | 12 | 99.9 | 29.9 | 3.537 | 57.1 | 22.1 | 27 | 16.1 | 46 | 31 | 0.785 | 36.5 | 56 | 4500 | 21.6 | 97.5 | 55.7 | -0.1 | 20.1 | 0 | 38.8 | 33.8
17430 | 1230 | 2 | 1550 | 50.4 | 45.3 | 50 | 30 | 31.6 | 0.049 | 104 | 11.3 | 70 | 40 | 25.8 | 0.782 | 98.3 | 470 | 457.2 | 54.4 | 438.3 | 0.406 | 220.6 | 8.2 | 99.9 | 31.4 | 40.3 | 12 | 99.9 | 29.9 | 3.538 | 57.1 | 22.1 | 27 | 16.1 | 47 | 31 | 0.784 | 36.5 | 58 | 4480 | 21.6 | 97.5 | 55.6 | -0.1 | 19.9 | 0 | 39 | 33.8
17490 | 1290 | 2 | 1549 | 50 | 45.8 | 50 | 30 | 31.7 | 0.051 | 104 | 11.3 | 70 | 40 | 25.5 | 0.782 | 98.3 | 469.6 | 456.7 | 54.5 | 438.9 | 0.417 | 223.3 | 8.2 | 99.9 | 31.5 | 40.8 | 12 | 99.9 | 29.9 | 3.522 | 57 | 21.6 | 27 | 16.1 | 47 | 31 | 0.783 | 36.1 | 56 | 4180 | 21.6 | 97.5 | 55.8 | -0.1 | 20.1 | 0 | 38.9 | 33.8
17550 | 1350 | 2 | 1550 | 49.9 | 45.6 | 50 | 30 | 31.9 | 0.05 | 104 | 11.3 | 70 | 40.1 | 25.4 | 0.782 | 98.3 | 469.4 | 456.5 | 54.6 | 439.1 | 0.44 | 218.9 | 8.1 | 99.9 | 31.5 | 40.4 | 12 | 99.9 | 29.8 | 3.532 | 57 | 21.5 | 27 | 16.1 | 47 | 31 | 0.779 | 36.1 | 58 | 4400 | 21.6 | 99.8 | 55.8 | -0.1 | 20.1 | 0 | 38.9 | 33.8
17610 | 1410 | 2 | 1553 | 50.5 | 44.9 | 50 | 30 | 32.1 | 0.05 | 104 | 11.3 | 70 | 40.1 | 24.9 | 0.784 | 98.3 | 469.6 | 456.6 | 54.5 | 439.2 | 0.445 | 218.6 | 8.2 | 99.8 | 31.5 | 39.6 | 12 | 99.8 | 29.8 | 3.53 | 56.9 | 20.9 | 27 | 16.1 | 47 | 31 | 0.784 | 36.5 | 58 | 4400 | 21.6 | 97.5 | 55.6 | -0.1 | 19.9 | 0 | 38.9 | 33.8
17670 | 1470 | 2 | 1551 | 50.3 | 44.3 | 50 | 30 | 32.3 | 0.05 | 104 | 11.2 | 70 | 40 | 24.7 | 0.782 | 98.3 | 469.5 | 456.6 | 54.5 | 438.2 | 0.449 | 218.9 | 8.2 | 99.8 | 31.5 | 39.1 | 12 | 99.8 | 29.7 | 3.535 | 56.9 | 20.8 | 27 | 16.1 | 46 | 31 | 0.782 | 36.5 | 58 | 4330 | 21.6 | 97.5 | 55.7 | 0 | 20.1 | 0 | 38.9 | 33.8
17730 | 1530 | 2 | 1552 | 50.5 | 44.3 | 50 | 30 | 32.4 | 0.049 | 104 | 11.2 | 70 | 40 | 24.3 | 0.782 | 98.3 | 469.8 | 456.9 | 54.4 | 438.1 | 0.444 | 220.1 | 8.2 | 99.8 | 31.5 | 39.2 | 12 | 99.8 | 29.8 | 3.531 | 56.9 | 20.1 | 27 | 16.1 | 46 | 31 | 0.785 | 36.1 | 56 | 4700 | 21.6 | 97.5 | 55.7 | 0 | 20.1 | 0 | 38.9 | 33.7
17790 | 1590 | 2 | 1551 | 50.5 | 44.8 | 50 | 30 | 32.4 | 0.05 | 104 | 11.2 | 70 | 40 | 24.2 | 0.784 | 98.3 | 469.6 | 456.8 | 54.3 | 438.2 | 0.449 | 221 | 8.2 | 99.8 | 31.5 | 39.8 | 12 | 99.8 | 29.8 | 3.53 | 56.9 | 20.2 | 27 | 16.1 | 46 | 31 | 0.783 | 36.1 | 58 | 4140 | 21.6 | 97.5 | 55.7 | -0.1 | 20.1 | 0 | 38.9 | 33.7
17850 | 1650 | 2 | 1550 | 50.4 | 45.4 | 50.1 | 30 | 32.2 | 0.051 | 104 | 11.2 | 70 | 40.1 | 23.8 | 0.782 | 98.3 | 469.5 | 456.6 | 54.2 | 438.4 | 0.46 | 220.3 | 8.2 | 99.8 | 31.5 | 40.4 | 12 | 99.9 | 29.8 | 3.547 | 56.9 | 19.6 | 27 | 16.1 | 47 | 31 | 0.785 | 36.5 | 58 | 4210 | 21.6 | 97.5 | 55.7 | 0 | 20.1 | 0 | 38.9 | 33.7
17910 | 1710 | 2 | 1551 | 50.6 | 45.8 | 50 | 30 | 32 | 0.051 | 104 | 11.2 | 70 | 40 | 23.7 | 0.782 | 98.3 | 469.2 | 456.2 | 54.2 | 438.7 | 0.455 | 218.6 | 8.2 | 99.9 | 31.5 | 40.7 | 12 | 99.9 | 29.8 | 3.542 | 56.9 | 19 | 27 | 16.1 | 47 | 31 | 0.779 | 36.1 | 58 | 4260 | 21.6 | 99.8 | 55.7 | -0.1 | 20 | 0 | 38.9 | 33.7
17970 | 1770 | 2 | 1550 | 50.3 | 45.5 | 50 | 30 | 31.7 | 0.051 | 104 | 11.2 | 70 | 40 | 23.2 | 0.782 | 98.3 | 469 | 455.9 | 54.2 | 438.8 | 0.465 | 219.3 | 8.2 | 99.8 | 31.6 | 40.2 | 12.1 | 99.8 | 29.8 | 3.546 | 56.9 | 18.7 | 27 | 16.1 | 47 | 30 | 0.778 | 36.1 | 56 | 4500 | 21.6 | 99.8 | 55.8 | 0 | 19.9 | 0 | 38.9 | 33.7
18030 | 1830 | 2 | 1550 | 50.6 | 44.8 | 50 | 30 | 31.6 | 0.049 | 104 | 11.2 | 70 | 40 | 23.1 | 0.782 | 98.3 | 469.1 | 456.1 | 54.1 | 438.8 | 0.463 | 219.6 | 8.2 | 99.8 | 31.5 | 39.5 | 12.1 | 99.9 | 29.8 | 3.549 | 56.9 | 18.5 | 27 | 16.1 | 46 | 30 | 0.782 | 36.5 | 58 | 4480 | 21.6 | 99.8 | 55.7 | 0 | 20 | 0 | 38.9 | 33.7
18090 | 1890 | 2 | 1551 | 50.7 | 44.3 | 49.9 | 30 | 31.6 | 0.05 | 104 | 11.3 | 70 | 40 | 23 | 0.785 | 98.3 | 469.5 | 456.5 | 54 | 438.5 | 0.493 | 220.3 | 8.3 | 99.8 | 31.5 | 39 | 12 | 99.9 | 29.9 | 3.534 | 56.9 | 18.9 | 27 | 16.1 | 46 | 30 | 0.782 | 36.1 | 58 | 4360 | 21.6 | 99.8 | 55.6 | -0.1 | 19.9 | 0 | 38.8 | 33.7
18150 | 1950 | 2 | 1549 | 47.8 | 44.2 | 49.9 | 30 | 31.7 | 0.048 | 104 | 11.3 | 70 | 40 | 23.1 | 0.783 | 98.3 | 469.3 | 456.3 | 53.8 | 436.4 | 0.469 | 220 | 7.8 | 99.6 | 31.4 | 39.2 | 12 | 99.7 | 29.8 | 3.4 | 55.2 | 19 | 27.5 | 16.1 | 46 | 31 | 0.779 | 34.9 | 56 | 4310 | 21.6 | 97.5 | 55.7 | -0.1 | 20.1 | 0 | 38.9 | 33.7
18210 | 2010 | 2 | 1549 | 47.8 | 44.8 | 50 | 30 | 32 | 0.047 | 104 | 11.3 | 70 | 40 | 22.9 | 0.782 | 98.3 | 469.4 | 456.4 | 53.8 | 435.7 | 0.472 | 219.6 | 7.8 | 99.6 | 31.2 | 39.8 | 12 | 99.6 | 29.7 | 3.427 | 55.3 | 19.1 | 27.5 | 16.1 | 46 | 31 | 0.782 | 34.9 | 54 | 4230 | 22 | 97.5 | 55.7 | 0 | 20 | 0 | 38.8 | 33.7
18270 | 2070 | 2 | 1552 | 48.3 | 45.5 | 50 | 30 | 32.2 | 0.05 | 104 | 11.3 | 70 | 40.1 | 22.8 | 0.782 | 98.3 | 469.2 | 456.2 | 53.9 | 436 | 0.465 | 221.9 | 7.8 | 99.6 | 31.2 | 40.6 | 12 | 99.6 | 29.6 | 3.423 | 55.3 | 19.1 | 27.5 | 16.1 | 47 | 31 | 0.779 | 34.9 | 54 | 4380 | 22 | 97.5 | 55.7 | 0 | 20 | 0 | 39 | 33.7
18330 | 2130 | 2 | 1549 | 50.4 | 46 | 50.1 | 30 | 32.4 | 0.049 | 104 | 11.4 | 70 | 40.1 | 22.9 | 0.781 | 98.3 | 468.7 | 455.6 | 53.9 | 437.5 | 0.497 | 221 | 8.2 | 99.9 | 31.2 | 40.9 | 12 | 99.9 | 29.5 | 3.556 | 56.9 | 19.3 | 27 | 16.1 | 47 | 31 | 0.786 | 36.5 | 56 | 4430 | 21.6 | 99.8 | 55.6 | 0 | 20 | 0 | 38.9 | 33.7
18390 | 2190 | 2 | 1549 | 50.5 | 45.4 | 50 | 30 | 32.4 | 0.052 | 104 | 11.3 | 70 | 40.1 | 23 | 0.783 | 98.3 | 468.4 | 455.3 | 54 | 438.5 | 0.503 | 221 | 8.2 | 99.9 | 31.1 | 40.2 | 12 | 99.9 | 29.5 | 3.536 | 56.9 | 19.4 | 27 | 16.1 | 47 | 31 | 0.783 | 36.1 | 56 | 4500 | 21.6 | 97.5 | 55.6 | 0 | 20 | 0 | 38.8 | 33.7
18450 | 2250 | 2 | 1551 | 50.8 | 44.6 | 50 | 30 | 32.3 | 0.051 | 104 | 11.4 | 70 | 40 | 23 | 0.782 | 98.3 | 468.5 | 455.4 | 54 | 438.7 | 0.501 | 224 | 8.3 | 99.9 | 31.1 | 39.3 | 12 | 99.9 | 29.5 | 3.556 | 56.9 | 19.4 | 27 | 16.1 | 46 | 31 | 0.779 | 36.1 | 56 | 4670 | 21.6 | 99.8 | 55.6 | 0 | 20 | 0 | 39 | 33.7
18510 | 2310 | 2 | 1547 | 50.1 | 44.2 | 49.9 | 30 | 32.1 | 0.05 | 104 | 11.4 | 70 | 40 | 23 | 0.782 | 98.3 | 468.5 | 455.4 | 53.8 | 439.1 | 0.533 | 220.5 | 8.2 | 99.9 | 31.1 | 38.9 | 12 | 99.9 | 29.5 | 3.534 | 56.9 | 19.2 | 27 | 16.1 | 46 | 31 | 0.778 | 36.1 | 58 | 4450 | 21.6 | 99.8 | 55.7 | 0 | 20.1 | 0 | 38.8 | 33.7
18570 | 2370 | 2 | 1551 | 50.9 | 44.4 | 50 | 30 | 31.8 | 0.043 | 104 | 11.4 | 70 | 40 | 22.9 | 0.784 | 98.3 | 468.8 | 455.7 | 53.8 | 438.8 | 0.525 | 222.6 | 8.3 | 99.9 | 31.2 | 39.3 | 12 | 99.9 | 29.5 | 3.534 | 56.8 | 19.2 | 27 | 16.1 | 46 | 31 | 0.781 | 36.1 | 56 | 4480 | 21.6 | 99.8 | 55.6 | 0 | 20 | 0 | 38.9 | 33.7
18630 | 2430 | 2 | 1551 | 50.9 | 44.9 | 50 | 30 | 31.6 | 0.052 | 104 | 11.4 | 70 | 40.1 | 22.9 | 0.783 | 98.3 | 468.5 | 455.4 | 53.8 | 439 | 0.557 | 222.2 | 8.3 | 99.9 | 31.1 | 40 | 12 | 99.9 | 29.4 | 3.52 | 56.9 | 19.3 | 27 | 16.1 | 46 | 30 | 0.78 | 36.1 | 58 | 4580 | 21.6 | 99.8 | 55.7 | 0 | 20.1 | 0 | 39 | 33.7
18690 | 2490 | 2 | 1550 | 50.8 | 45.5 | 50.1 | 30 | 31.5 | 0.048 | 104 | 11.4 | 70 | 40 | 22.8 | 0.782 | 98.3 | 468.2 | 455.1 | 53.9 | 439.4 | 0.65 | 223.4 | 8.3 | 99.9 | 31.1 | 40.6 | 12 | 99.9 | 29.5 | 3.532 | 56.9 | 19.1 | 27 | 16.1 | 47 | 30 | 0.784 | 36.1 | 58 | 4180 | 21.6 | 99.8 | 55.6 | -0.1 | 19.9 | 0 | 38.9 | 33.7
18750 | 2550 | 2 | 1550 | 50.5 | 45.8 | 50 | 30 | 31.6 | 0.05 | 104 | 11.3 | 70 | 40.1 | 22.9 | 0.783 | 98.3 | 467.9 | 454.6 | 53.9 | 439.7 | 0.686 | 225.5 | 8.2 | 99.9 | 31 | 40.7 | 12 | 99.9 | 29.4 | 3.525 | 57 | 19.1 | 27 | 16.1 | 47 | 31 | 0.78 | 36.1 | 58 | 4280 | 21.6 | 99.8 | 55.8 | 0 | 20.1 | 0 | 39 | 33.7
18810 | 2610 | 2 | 1552 | 50.9 | 45.1 | 49.9 | 30 | 31.8 | 0.049 | 104 | 11.3 | 70 | 40 | 23.1 | 0.782 | 98.3 | 467.8 | 454.5 | 53.9 | 440.1 | 0.681 | 220.1 | 8.3 | 99.9 | 31.1 | 39.9 | 12 | 99.9 | 29.4 | 3.539 | 56.9 | 19 | 27 | 16.1 | 47 | 31 | 0.783 | 36.1 | 56 | 4580 | 21.6 | 99.8 | 55.7 | 0 | 19.9 | 0 | 38.9 | 33.7
18870 | 2670 | 2 | 1548 | 50.6 | 44.4 | 49.9 | 30 | 32 | 0.049 | 104 | 11.3 | 70 | 40 | 22.8 | 0.783 | 98.3 | 467.7 | 454.5 | 53.8 | 439.9 | 0.647 | 224.8 | 8.3 | 99.9 | 31 | 39.2 | 12 | 99.9 | 29.4 | 3.538 | 57 | 19.2 | 27 | 16.1 | 46 | 31 | 0.781 | 36.1 | 56 | 4580 | 21.6 | 99.8 | 55.7 | 0 | 19.9 | 0 | 38.8 | 33.7
18930 | 2730 | 2 | 1549 | 47.9 | 44 | 49.9 | 30 | 32.2 | 0.049 | 104 | 11.3 | 70 | 40 | 22.9 | 0.783 | 98.3 | 467.6 | 454.4 | 53.8 | 437.3 | 0.62 | 229.9 | 7.8 | 99.6 | 30.8 | 38.9 | 12 | 99.6 | 29.3 | 3.408 | 55.3 | 20.2 | 27.5 | 16.1 | 46 | 31 | 0.783 | 34.9 | 56 | 4090 | 21.6 | 97.5 | 55.6 | 0 | 20.1 | 0 | 38.9 | 33.7
18990 | 2790 | 2 | 1551 | 48.1 | 44.6 | 50 | 30 | 32.3 | 0.047 | 104 | 11.3 | 70 | 40 | 22.8 | 0.782 | 98.3 | 467.7 | 454.5 | 53.8 | 436.4 | 0.612 | 228.2 | 7.8 | 99.6 | 30.8 | 39.8 | 12 | 99.6 | 29.3 | 3.417 | 55.3 | 20.1 | 27.5 | 16.1 | 46 | 32 | 0.779 | 34.9 | 54 | 4230 | 22 | 97.5 | 55.7 | -0.1 | 20.1 | 0 | 38.9 | 33.7
19050 | 2850 | 2 | 1549 | 48 | 45.5 | 50 | 30 | 32.4 | 0.052 | 104 | 11.4 | 70 | 40 | 22.9 | 0.782 | 98.3 | 467.3 | 454 | 53.8 | 436.4 | 0.606 | 229.3 | 7.8 | 99.6 | 30.8 | 40.8 | 12.1 | 99.6 | 29.3 | 3.401 | 55.3 | 20.5 | 27.5 | 16.1 | 47 | 32 | 0.781 | 34.9 | 54 | 4040 | 22 | 97.5 | 55.7 | 0 | 20.1 | 0 | 38.9 | 33.7
19110 | 2910 | 2 | 1549 | 50.5 | 46.2 | 50.1 | 30 | 32.4 | 0.053 | 104 | 11.4 | 70 | 40.1 | 22.9 | 0.781 | 98.3 | 466.9 | 453.5 | 53.9 | 438.6 | 0.644 | 224.7 | 8.2 | 99.9 | 30.8 | 41.3 | 12.1 | 99.9 | 29.3 | 3.52 | 56.9 | 19.5 | 27 | 16.1 | 48 | 32 | 0.78 | 36.1 | 56 | 4530 | 21.6 | 99.8 | 55.7 | 0 | 20.1 | 0 | 38.9 | 33.7
19170 | 2970 | 2 | 1549 | 50.8 | 45.5 | 49.9 | 30 | 32.2 | 0.054 | 104 | 11.3 | 70 | 40.1 | 22.9 | 0.783 | 98.3 | 466.5 | 453.1 | 54.1 | 439.5 | 0.63 | 224.1 | 8.3 | 99.9 | 30.8 | 40.4 | 12 | 99.9 | 29.5 | 3.521 | 56.9 | 19.8 | 27 | 16.1 | 47 | 32 | 0.779 | 36.1 | 56 | 4500 | 21.6 | 99.8 | 55.7 | -0.1 | 20 | 0 | 38.9 | 33.8
19230 | 3030 | 2 | 1549 | 50.4 | 44.6 | 50 | 30 | 32 | 0.049 | 104 | 11.3 | 70 | 40 | 22.9 | 0.783 | 98.3 | 466.5 | 453 | 54.1 | 440 | 0.629 | 223.8 | 8.2 | 99.9 | 30.8 | 39.4 | 12 | 99.9 | 29.4 | 3.52 | 56.9 | 20.2 | 27 | 16.1 | 47 | 31 | 0.784 | 36.1 | 56 | 4280 | 21.6 | 99.8 | 55.7 | 0 | 20.1 | 0 | 39 | 33.8
19290 | 3090 | 2 | 1551 | 50.6 | 44 | 50 | 30 | 31.8 | 0.05 | 104 | 11.2 | 70 | 40 | 22.9 | 0.782 | 98.3 | 466.6 | 453.2 | 54.1 | 440.3 | 0.634 | 225.4 | 8.2 | 99.8 | 30.7 | 38.9 | 12 | 99.8 | 29.2 | 3.525 | 56.9 | 19.5 | 27 | 16.1 | 46 | 31 | 0.78 | 36.1 | 58 | 4580 | 21.6 | 97.5 | 55.7 | -0.1 | 20 | 0 | 38.8 | 33.8
19350 | 3150 | 2 | 1549 | 49.7 | 44.3 | 50 | 30 | 31.7 | 0.051 | 104 | 11.2 | 70 | 40 | 23.1 | 0.784 | 98.3 | 466.6 | 453.2 | 54 | 440.7 | 0.686 | 224.3 | 8.1 | 99.9 | 30.6 | 39.4 | 12 | 99.9 | 29.2 | 3.511 | 56.9 | 19.4 | 27 | 16.1 | 46 | 31 | 0.778 | 36.1 | 56 | 4330 | 21.6 | 99.8 | 55.7 | 0 | 20 | 0 | 38.9 | 33.8
19410 | 3210 | 2 | 1552 | 51 | 45.1 | 50 | 30 | 31.7 | 0.05 | 104 | 11.2 | 70 | 40.1 | 22.8 | 0.781 | 98.3 | 466.7 | 453.3 | 54.1 | 440.3 | 0.747 | 224.1 | 8.3 | 99.8 | 30.7 | 40.3 | 12 | 99.8 | 29.3 | 3.524 | 56.8 | 18.8 | 27 | 16.1 | 47 | 31 | 0.779 | 36.1 | 56 | 4360 | 21.6 | 97.5 | 55.7 | -0.1 | 20.1 | 0 | 39 | 33.7
19470 | 3270 | 2 | 1552 | 50.7 | 45.9 | 50 | 30 | 31.8 | 0.05 | 104 | 11.2 | 70 | 40 | 23 | 0.783 | 98.3 | 466.2 | 452.8 | 54.2 | 440.4 | 0.754 | 224.4 | 8.2 | 99.8 | 30.7 | 41.1 | 11.9 | 99.8 | 29.4 | 3.538 | 56.9 | 19.2 | 27 | 16.1 | 48 | 31 | 0.785 | 36.1 | 56 | 4310 | 21.6 | 97.5 | 55.7 | -0.1 | 20 | 0 | 38.8 | 33.8
19530 | 3330 | 2 | 1548 | 50.1 | 45.8 | 50 | 30 | 31.9 | 0.05 | 104 | 11.2 | 70 | 40 | 23.1 | 0.782 | 98.3 | 465.6 | 452.1 | 54.4 | 441 | 0.727 | 225.1 | 8.2 | 99.8 | 30.8 | 40.8 | 12 | 99.8 | 29.4 | 3.505 | 56.9 | 19.1 | 27 | 16.1 | 48 | 31 | 0.783 | 36.1 | 58 | 4280 | 21.6 | 99.8 | 55.7 | 0 | 20.1 | 0 | 38.9 | 33.7
19590 | 3390 | 2 | 1552 | 50.7 | 44.9 | 50 | 30 | 32.1 | 0.049 | 104 | 11.2 | 70 | 40 | 23.5 | 0.781 | 98.3 | 465.8 | 452.3 | 54.3 | 441.1 | 0.791 | 225.2 | 8.2 | 99.8 | 30.8 | 39.8 | 12 | 99.8 | 29.6 | 3.514 | 56.8 | 19.4 | 27 | 16.1 | 47 | 31 | 0.786 | 36.1 | 56 | 4400 | 21.6 | 97.5 | 55.8 | 0 | 20.1 | 0 | 39 | 33.8
19650 | 3450 | 2 | 1549 | 50.5 | 44.3 | 50 | 30 | 32.3 | 0.048 | 104 | 11.2 | 70 | 40 | 22.9 | 0.783 | 98.3 | 465.9 | 452.4 | 54.2 | 441.1 | 0.786 | 224.7 | 8.2 | 99.8 | 30.6 | 39.1 | 12 | 99.8 | 29.4 | 3.522 | 56.8 | 18.5 | 27 | 16.1 | 46 | 32 | 0.78 | 36.1 | 56 | 4480 | 21.6 | 99.8 | 55.7 | -0.1 | 20.1 | 0 | 38.9 | 33.7
19710 | 3510 | 2 | 1550 | 50.5 | 44.1 | 50 | 30 | 32.4 | 0.049 | 104 | 11.2 | 70 | 40 | 22.9 | 0.782 | 98.3 | 466.1 | 452.6 | 54.1 | 440.9 | 0.794 | 225.3 | 8.2 | 99.8 | 30.6 | 39.1 | 12 | 99.8 | 29.3 | 3.519 | 56.8 | 18.7 | 27 | 16.1 | 46 | 32 | 0.779 | 36.1 | 58 | 4400 | 21.6 | 99.8 | 55.6 | 0 | 19.9 | 0 | 38.8 | 33.7
19770 | 3570 | 2 | 1551 | 50.6 | 44.8 | 50 | 30 | 32.3 | 0.05 | 104 | 11.2 | 70 | 40.1 | 22.7 | 0.782 | 98.3 | 466.1 | 452.6 | 54 | 440.7 | 0.943 | 224.5 | 8.2 | 99.8 | 30.7 | 40 | 12 | 99.8 | 29.6 | 3.515 | 56.8 | 19 | 27 | 16.1 | 47 | 32 | 0.78 | 36.1 | 56 | 4230 | 21.6 | 99.8 | 55.7 | 0 | 20.1 | 0 | 38.9 | 33.7
19830 | 3630 | 2 | 1553 | 50.7 | 45.8 | 50.1 | 30 | 32.3 | 0.051 | 104 | 11.4 | 70 | 40.1 | 23.2 | 0.782 | 98.3 | 465.9 | 452.4 | 54.1 | 441.2 | 0.858 | 225.8 | 8.2 | 99.8 | 31.1 | 41 | 12 | 99.8 | 29.9 | 3.517 | 56.7 | 19.2 | 27 | 16.1 | 47 | 31 | 0.779 | 36.1 | 58 | 4090 | 21.6 | 99.8 | 55.6 | 0 | 19.9 | 0 | 38.8 | 33.7
19890 | 3690 | 2 | 1552 | 50.7 | 46.1 | 50 | 30 | 32.1 | 0.054 | 104 | 11.3 | 70 | 40 | 22.9 | 0.781 | 98.3 | 465.4 | 451.9 | 54.2 | 441.6 | 0.786 | 224.3 | 8.2 | 99.8 | 31 | 41.1 | 12.1 | 99.8 | 29.6 | 3.53 | 56.7 | 19.6 | 27 | 16.1 | 48 | 31 | 0.782 | 36.1 | 56 | 4550 | 21.6 | 99.8 | 55.6 | -0.1 | 19.9 | 0 | 39 | 33.6
19950 | 3750 | 2 | 1550 | 50.5 | 45.3 | 50 | 30 | 31.8 | 0.049 | 104 | 11.3 | 70 | 40.1 | 23.2 | 0.783 | 98.3 | 465.1 | 451.6 | 54.2 | 441.9 | 0.783 | 224.9 | 8.2 | 99.8 | 31 | 40 | 12.1 | 99.8 | 29.6 | 3.531 | 56.7 | 19.8 | 27 | 16.1 | 47 | 31 | 0.78 | 36.1 | 56 | 4580 | 21.6 | 97.5 | 55.8 | 0 | 20 | 0 | 39 | 33.6
20010 | 3810 | 2 | 1548 | 47.8 | 44.3 | 49.9 | 30 | 31.7 | 0.049 | 104 | 11.3 | 70 | 40 | 23 | 0.782 | 98.3 | 465.2 | 451.7 | 53.9 | 439.8 | 0.707 | 223.5 | 7.8 | 99.6 | 31 | 39.1 | 12.1 | 99.6 | 29.6 | 3.397 | 55.1 | 18.7 | 27.5 | 16.1 | 46 | 31 | 0.777 | 34.9 | 54 | 4330 | 21.6 | 97.5 | 55.7 | -0.1 | 19.9 | 0 | 38.9 | 33.6
20070 | 3870 | 2 | 1550 | 48 | 43.9 | 49.9 | 30 | 31.6 | 0.05 | 103.9 | 11.3 | 70 | 40 | 23.1 | 0.782 | 98.3 | 465.9 | 452.5 | 53.7 | 438.3 | 0.692 | 223.5 | 7.8 | 99.6 | 30.9 | 38.8 | 12 | 99.6 | 29.6 | 3.403 | 55 | 18.6 | 27.5 | 16.1 | 46 | 31 | 0.783 | 34.9 | 56 | 4040 | 21.6 | 97.5 | 55.7 | 0 | 20.1 | 0 | 38.9 | 33.6
20130 | 3930 | 2 | 1548 | 47.8 | 44.6 | 50 | 30 | 31.7 | 0.049 | 104 | 11.3 | 70 | 40 | 23 | 0.783 | 98.3 | 465.8 | 452.5 | 53.6 | 437.7 | 0.695 | 223.8 | 7.8 | 99.6 | 30.9 | 39.7 | 12 | 99.6 | 29.6 | 3.395 | 55.1 | 19 | 27.5 | 16.1 | 46 | 31 | 0.785 | 34.9 | 54 | 4330 | 21.6 | 97.5 | 55.7 | 0 | 20 | 0 | 39 | 33.6
20190 | 3990 | 2 | 1549 | 48 | 45.6 | 50 | 30 | 31.8 | 0.052 | 104 | 11.3 | 70 | 40.1 | 22.9 | 0.782 | 98.3 | 465.9 | 452.5 | 53.5 | 437.9 | 0.76 | 224 | 7.8 | 99.6 | 30.8 | 40.8 | 12 | 99.6 | 29.7 | 3.386 | 55 | 18.9 | 27.5 | 16.1 | 47 | 31 | 0.775 | 34.5 | 57 | 4210 | 22 | 97.5 | 55.7 | 0 | 20 | 0 | 38.9 | 33.6
20250 | 4050 | 2 | 1551 | 50.8 | 46.3 | 50.1 | 30 | 32 | 0.051 | 104 | 11.4 | 70 | 40.1 | 23.1 | 0.782 | 98.3 | 465.5 | 452 | 53.7 | 440.4 | 0.762 | 224.1 | 8.3 | 99.8 | 30.8 | 41.2 | 12 | 99.8 | 29.6 | 3.515 | 56.7 | 18.5 | 27 | 16.1 | 48 | 31 | 0.784 | 36.1 | 58 | 4550 | 21.6 | 99.8 | 55.7 | -0.1 | 19.9 | 0 | 39 | 33.6
20310 | 4110 | 2 | 1550 | 50.6 | 45.5 | 50 | 30 | 32.2 | 0.053 | 104 | 11.4 | 70 | 40 | 22.6 | 0.782 | 98.3 | 465.1 | 451.5 | 53.7 | 441.1 | 0.784 | 223.2 | 8.2 | 99.8 | 30.7 | 40.3 | 12 | 99.8 | 29.5 | 3.523 | 56.7 | 18.7 | 27 | 16.1 | 47 | 31 | 0.779 | 36.1 | 56 | 4430 | 21.6 | 99.8 | 55.6 | 0 | 20 | 0 | 39 | 33.6
20370 | 4170 | 2 | 1551 | 51 | 44.5 | 49.9 | 30 | 32.3 | 0.052 | 104 | 11.4 | 70 | 39.9 | 23.4 | 0.782 | 98.3 | 465.3 | 451.8 | 53.6 | 441.1 | 0.82 | 225.9 | 8.3 | 99.8 | 30.7 | 39.3 | 12 | 99.8 | 29.4 | 3.526 | 56.7 | 18.7 | 27 | 16.1 | 46 | 31 | 0.78 | 36.1 | 56 | 4380 | 21.6 | 97.5 | 55.6 | -0.1 | 20.1 | 0 | 38.8 | 33.6
20430 | 4230 | 2 | 1550 | 50.7 | 44 | 49.9 | 30 | 32.3 | 0.051 | 104 | 11.5 | 70 | 40 | 23.1 | 0.783 | 98.3 | 465.6 | 452.2 | 53.5 | 441.3 | 0.774 | 224.2 | 8.3 | 99.8 | 30.6 | 38.8 | 12 | 99.8 | 29.5 | 3.511 | 56.6 | 18 | 27 | 16.1 | 46 | 31 | 0.779 | 36.1 | 58 | 4400 | 21.6 | 99.8 | 55.7 | 0 | 20 | 0 | 39 | 33.6
20490 | 4290 | 2 | 1549 | 50.7 | 44.3 | 50 | 30 | 32.2 | 0.05 | 104 | 11.5 | 70 | 40 | 23 | 0.781 | 98.3 | 465.7 | 452.3 | 53.5 | 441.1 | 0.793 | 223.5 | 8.3 | 99.8 | 30.6 | 39.3 | 12 | 99.8 | 29.5 | 3.522 | 56.8 | 18.9 | 27 | 16.1 | 46 | 31 | 0.778 | 36.1 | 56 | 4430 | 21.6 | 97.5 | 55.7 | 0 | 20.1 | 0 | 39 | 33.6
20550 | 4350 | 2 | 1549 | 50.6 | 45.2 | 50 | 30 | 32 | 0.051 | 104 | 11.5 | 70 | 40 | 23 | 0.782 | 98.3 | 465.4 | 452 | 53.5 | 441.2 | 0.757 | 224.8 | 8.2 | 99.8 | 30.6 | 40.4 | 12 | 99.8 | 29.5 | 3.497 | 56.7 | 18.8 | 27 | 16.1 | 47 | 31 | 0.782 | 36.1 | 58 | 4180 | 21.6 | 99.8 | 55.6 | -0.1 | 19.9 | 0 | 38.9 | 33.6
20610 | 4410 | 2 | 1553 | 51 | 46 | 50.1 | 30 | 31.8 | 0.05 | 104 | 11.5 | 70 | 40.1 | 23.1 | 0.783 | 98.3 | 465.2 | 451.7 | 53.6 | 441.6 | 0.75 | 224.4 | 8.3 | 99.8 | 30.5 | 41.2 | 12 | 99.8 | 29.3 | 3.498 | 56.6 | 18.7 | 27 | 16.1 | 47 | 31 | 0.781 | 36.1 | 56 | 4260 | 21.6 | 97.5 | 55.7 | 0 | 20.1 | 0 | 38.9 | 33.6
20670 | 4470 | 2 | 1551 | 50.6 | 45.8 | 50 | 30 | 31.7 | 0.051 | 104 | 11.4 | 70 | 40.1 | 23.4 | 0.781 | 98.3 | 464.5 | 450.9 | 53.6 | 442 | 0.738 | 227.7 | 8.2 | 99.9 | 30.6 | 40.6 | 12 | 99.9 | 29.4 | 3.52 | 56.7 | 18.4 | 27 | 16.1 | 47 | 31 | 0.782 | 35.7 | 58 | 4280 | 21.6 | 99.8 | 55.7 | -0.1 | 20 | 0 | 38.9 | 33.6
20730 | 4530 | 2 | 1551 | 51 | 44.9 | 50 | 30 | 31.7 | 0.049 | 104 | 11.4 | 70 | 40 | 23.1 | 0.782 | 98.3 | 464.7 | 451 | 53.6 | 441.9 | 0.77 | 228.2 | 8.3 | 99.9 | 30.6 | 39.7 | 12 | 99.9 | 29.4 | 3.514 | 56.7 | 17.7 | 27 | 16.1 | 47 | 31 | 0.781 | 36.1 | 58 | 4210 | 21.6 | 99.8 | 55.6 | 0 | 20 | 0 | 38.9 | 33.6
20790 | 4590 | 2 | 1552 | 48.5 | 44.1 | 49.9 | 30 | 31.7 | 0.049 | 104 | 11.3 | 70 | 40 | 23.3 | 0.782 | 98.3 | 464.8 | 451.2 | 53.5 | 439.9 | 0.703 | 228.8 | 7.9 | 99.6 | 30.5 | 38.9 | 12 | 99.6 | 29.4 | 3.417 | 55.1 | 19.4 | 27.5 | 16.1 | 46 | 31 | 0.784 | 34.9 | 56 | 4160 | 21.6 | 97.5 | 55.7 | 0 | 20.1 | 0 | 39 | 33.6
20850 | 4650 | 2 | 1550 | 48.5 | 44 | 49.9 | 30 | 31.8 | 0.049 | 104 | 11.3 | 70 | 40 | 22.9 | 0.782 | 98.3 | 464.9 | 451.5 | 53.3 | 438.2 | 0.686 | 232.4 | 7.9 | 99.6 | 30.5 | 39.1 | 12 | 99.6 | 29.4 | 3.398 | 55.1 | 17.8 | 27.5 | 16.1 | 46 | 31 | 0.778 | 34.9 | 56 | 4310 | 21.6 | 97.5 | 55.7 | -0.1 | 20 | 0 | 39 | 33.6
20910 | 4710 | 2 | 1552 | 48.4 | 44.9 | 50 | 30 | 32 | 0.049 | 104 | 11.2 | 70 | 40.1 | 23 | 0.784 | 98.3 | 465 | 451.5 | 53.3 | 437.7 | 0.662 | 231.8 | 7.9 | 99.6 | 30.5 | 40.1 | 12.1 | 99.6 | 29.4 | 3.397 | 55.1 | 18.5 | 27.5 | 16.1 | 46 | 31 | 0.781 | 34.9 | 56 | 3990 | 21.6 | 97.5 | 55.7 | 0 | 20.1 | 0 | 38.9 | 33.6
20970 | 4770 | 2 | 1549 | 48 | 45.8 | 50.1 | 30 | 32.1 | 0.05 | 104 | 11.2 | 70 | 40.1 | 22.8 | 0.782 | 98.3 | 464.4 | 450.9 | 53.5 | 438 | 0.688 | 233.7 | 7.8 | 99.6 | 30.5 | 41.1 | 12 | 99.6 | 29.3 | 3.391 | 55.2 | 19.4 | 27.5 | 16.1 | 47 | 31 | 0.781 | 34.9 | 54 | 4380 | 22 | 97.5 | 55.7 | -0.1 | 20.1 | 0 | 38.9 | 33.6
21030 | 4830 | 2 | 1551 | 50.8 | 46 | 50.1 | 30 | 32.3 | 0.044 | 104 | 11.2 | 70 | 40.1 | 23.2 | 0.782 | 98.3 | 464.3 | 450.7 | 53.6 | 440 | 0.747 | 233.9 | 8.3 | 99.9 | 30.3 | 41 | 12 | 99.9 | 29.2 | 3.544 | 56.7 | 19.2 | 27 | 16.1 | 48 | 32 | 0.78 | 36.1 | 58 | 4360 | 21.6 | 99.8 | 55.7 | 0 | 19.9 | 0 | 39 | 33.6
21090 | 4890 | 2 | 1548 | 50.8 | 45.2 | 50 | 30 | 32.3 | 0.053 | 104 | 11.2 | 70 | 40 | 23.1 | 0.782 | 98.3 | 464.1 | 450.4 | 53.6 | 441.5 | 0.781 | 234.2 | 8.3 | 99.9 | 30.3 | 40 | 12 | 99.9 | 29.2 | 3.493 | 56.7 | 18.7 | 27 | 16.1 | 47 | 32 | 0.782 | 36.1 | 56 | 4430 | 21.6 | 99.8 | 55.8 | 0 | 20.1 | 0 | 39 | 33.6
21150 | 4950 | 2 | 1548 | 50.5 | 44.4 | 49.9 | 30 | 32.3 | 0.051 | 104 | 11.2 | 70 | 40 | 22.9 | 0.781 | 98.3 | 464.1 | 450.5 | 53.5 | 441.7 | 0.747 | 231.8 | 8.2 | 99.9 | 30.3 | 39.2 | 12 | 99.9 | 29.3 | 3.515 | 56.7 | 18.1 | 27 | 16.1 | 46 | 32 | 0.788 | 36.1 | 56 | 4450 | 21.6 | 99.8 | 55.7 | 0 | 19.9 | 0 | 39 | 33.6
21210 | 5010 | 2 | 1549 | 50.7 | 44 | 50 | 30 | 32.1 | 0.048 | 104 | 11.2 | 70 | 40 | 23 | 0.782 | 98.3 | 464.2 | 450.7 | 53.4 | 442.1 | 0.776 | 230.1 | 8.3 | 99.9 | 30.3 | 39 | 12 | 99.9 | 29.2 | 3.523 | 56.7 | 18.6 | 27 | 16.1 | 46 | 31 | 0.778 | 36.1 | 58 | 4530 | 21.6 | 99.8 | 55.8 | 0 | 20 | 0 | 39 | 33.7
21270 | 5070 | 2 | 1551 | 50.9 | 44.5 | 50 | 30 | 31.9 | 0.052 | 104 | 11.2 | 70 | 40 | 23.3 | 0.782 | 98.3 | 464.2 | 450.7 | 53.5 | 441.9 | 0.804 | 228.4 | 8.3 | 99.9 | 30.2 | 39.7 | 12 | 99.9 | 29.2 | 3.5 | 56.7 | 18.6 | 27 | 16.1 | 46 | 31 | 0.785 | 36.1 | 58 | 4530 | 21.6 | 99.8 | 55.6 | 0 | 20.1 | 0 | 38.9 | 33.6
21330 | 5130 | 2 | 1549 | 50.8 | 45.5 | 50 | 30 | 31.8 | 0.053 | 104 | 11.2 | 70 | 40 | 22.9 | 0.783 | 98.4 | 463.8 | 450.3 | 53.6 | 442.2 | 0.794 | 227.6 | 8.3 | 99.9 | 30.3 | 40.8 | 12 | 99.9 | 29.1 | 3.496 | 56.7 | 19 | 27 | 16.1 | 47 | 31 | 0.781 | 36.1 | 58 | 4090 | 21.6 | 99.8 | 55.6 | 0 | 19.9 | 0 | 39 | 33.7
21390 | 5190 | 2 | 1550 | 50.9 | 46.1 | 50.1 | 30 | 31.7 | 0.05 | 104 | 11.3 | 70 | 40 | 23 | 0.782 | 98.3 | 463.2 | 449.5 | 53.8 | 442.5 | 0.795 | 227.5 | 8.3 | 99.9 | 30.2 | 41.2 | 12 | 99.9 | 29.1 | 3.507 | 56.7 | 18.8 | 27 | 16.1 | 48 | 31 | 0.782 | 36.1 | 56 | 4230 | 21.6 | 99.8 | 55.7 | 0 | 20.1 | 0 | 39 | 33.7
21450 | 5250 | 2 | 1548 | 50.6 | 45.4 | 50 | 30 | 31.8 | 0.049 | 104 | 11.3 | 70 | 40 | 22.9 | 0.781 | 98.3 | 462.9 | 449.2 | 53.9 | 442.7 | 0.843 | 227.7 | 8.2 | 99.9 | 30.3 | 40.3 | 12 | 99.9 | 29.2 | 3.515 | 56.7 | 19.2 | 27 | 16.1 | 47 | 31 | 0.782 | 36.1 | 58 | 4260 | 21.6 | 99.8 | 55.7 | 0 | 20.1 | 0 | 39 | 33.7
21510 | 5310 | 2 | 1550 | 50.7 | 44.6 | 50 | 30 | 31.9 | 0.051 | 104 | 11.3 | 70 | 40 | 23.1 | 0.782 | 98.3 | 463.1 | 449.4 | 53.9 | 442.5 | 0.87 | 227.9 | 8.3 | 99.9 | 30.1 | 39.4 | 12 | 99.9 | 29.1 | 3.502 | 56.7 | 19 | 27 | 16.1 | 47 | 31 | 0.778 | 36.1 | 58 | 4330 | 21.6 | 99.8 | 55.6 | 0 | 20.1 | 0 | 39 | 33.7
21570 | 5370 | 2 | 1549 | 48.6 | 44 | 49.9 | 30 | 32 | 0.067 | 104 | 11.3 | 70 | 39.9 | 22.7 | 0.782 | 98.3 | 463 | 449.4 | 53.7 | 441.7 | 0.837 | 227.8 | 7.9 | 99.6 | 30.2 | 39 | 12 | 99.7 | 29.2 | 3.395 | 55.2 | 19.1 | 27.5 | 16.1 | 46 | 31 | 0.78 | 34.9 | 54 | 4110 | 21.6 | 97.5 | 55.7 | 0 | 20.1 | 0 | 39 | 33.7
21630 | 5430 | 2 | 1552 | 48.7 | 44.3 | 50 | 30 | 32.1 | 0.049 | 104 | 11.3 | 70 | 40 | 23 | 0.782 | 98.3 | 463.4 | 449.7 | 53.7 | 439.5 | 0.801 | 229.8 | 7.9 | 99.6 | 30.2 | 39.6 | 12 | 99.6 | 29.1 | 3.392 | 55.1 | 19.3 | 27.5 | 16.1 | 46 | 32 | 0.782 | 34.9 | 54 | 4260 | 21.6 | 97.2 | 55.7 | 0 | 20 | 0 | 39 | 33.7
21690 | 5490 | 2 | 1549 | 48.2 | 45.4 | 50.1 | 30 | 32.3 | 0.048 | 104 | 11.3 | 70 | 40 | 23.1 | 0.783 | 98.3 | 463 | 449.3 | 53.8 | 439 | 0.778 | 229 | 7.9 | 99.6 | 30.2 | 40.8 | 12 | 99.7 | 29.2 | 3.389 | 55.1 | 20.2 | 27.5 | 16.1 | 47 | 32 | 0.778 | 34.9 | 56 | 4090 | 21.6 | 97.5 | 55.7 | 0 | 20.1 | 0 | 38.8 | 33.7
21750 | 5550 | 2 | 1551 | 48.5 | 46.2 | 50.1 | 30 | 32.3 | 0.052 | 104 | 11.3 | 70 | 40 | 23 | 0.782 | 98.3 | 462.7 | 449 | 53.8 | 439.3 | 0.782 | 228.5 | 7.9 | 99.6 | 30.1 | 41.4 | 12 | 99.7 | 29.3 | 3.405 | 55.1 | 19.3 | 27.5 | 16.1 | 48 | 32 | 0.783 | 34.9 | 54 | 3990 | 22 | 97.5 | 55.7 | 0 | 20 | 0 | 39.1 | 33.7
21810 | 5610 | 2 | 1547 | 50.6 | 45.7 | 50.1 | 30 | 32.2 | 0.043 | 104 | 11.4 | 70 | 40 | 23.2 | 0.782 | 98.3 | 462.1 | 448.3 | 54 | 440.6 | 0.767 | 228.1 | 8.3 | 99.9 | 30.2 | 40.6 | 12 | 99.9 | 29.2 | 3.496 | 56.7 | 18.8 | 27 | 16.1 | 48 | 32 | 0.783 | 36.1 | 58 | 4140 | 21.6 | 99.8 | 55.7 | -0.1 | 20 | 0 | 39 | 33.7
21870 | 5670 | 2 | 1549 | 50.8 | 44.7 | 50 | 30 | 32.1 | 0.052 | 104 | 11.4 | 70 | 40 | 23.1 | 0.782 | 98.3 | 462.4 | 448.6 | 53.9 | 441.6 | 0.829 | 227.5 | 8.3 | 99.8 | 30.2 | 39.7 | 12 | 99.9 | 29.2 | 3.509 | 56.6 | 19.4 | 27 | 16.1 | 47 | 31 | 0.777 | 36.1 | 56 | 4580 | 21.6 | 99.8 | 55.7 | 0 | 20.1 | 0 | 38.9 | 33.7
21930 | 5730 | 2 | 1550 | 50.9 | 44.1 | 49.9 | 30 | 31.9 | 0.049 | 104 | 11.4 | 70 | 40 | 22.6 | 0.781 | 98.3 | 462.7 | 449 | 53.9 | 441.6 | 0.866 | 226.1 | 8.3 | 99.8 | 30.2 | 39 | 12 | 99.9 | 29.2 | 3.512 | 56.6 | 18.4 | 27 | 16.1 | 46 | 31 | 0.782 | 36.1 | 58 | 4260 | 21.6 | 99.8 | 55.7 | 0 | 20 | 0 | 39 | 33.7
21990 | 5790 | 2 | 1553 | 51.4 | 44.2 | 50 | 30 | 31.8 | 0.048 | 104 | 11.4 | 70 | 40 | 23.4 | 0.783 | 98.3 | 463.2 | 449.5 | 53.7 | 441.7 | 0.831 | 226.6 | 8.3 | 99.8 | 30.1 | 39.3 | 12 | 99.8 | 29.1 | 3.515 | 56.5 | 18.8 | 27 | 16.1 | 46 | 31 | 0.781 | 36.1 | 57 | 4450 | 21.6 | 97.5 | 55.7 | 0 | 19.9 | 0 | 39 | 33.6
22050 | 5850 | 2 | 1551 | 51.1 | 45 | 50 | 30 | 31.8 | 0.049 | 104 | 11.4 | 70 | 40.1 | 22.7 | 0.782 | 98.3 | 463 | 449.3 | 53.8 | 441.7 | 0.876 | 226.7 | 8.3 | 99.8 | 30.2 | 40.3 | 12 | 99.9 | 29.2 | 3.514 | 56.6 | 18.6 | 27 | 16.1 | 47 | 31 | 0.778 | 36.1 | 56 | 4550 | 21.6 | 99.8 | 55.7 | 0 | 20.1 | 0 | 39 | 33.6
22110 | 5910 | 2 | 1550 | 51 | 45.9 | 50.1 | 30 | 31.9 | 0.05 | 104 | 11.4 | 70 | 40 | 22.8 | 0.782 | 98.3 | 462.7 | 449 | 53.8 | 442.4 | 0.913 | 225.5 | 8.3 | 99.9 | 30.2 | 41.2 | 12 | 99.9 | 29.2 | 3.508 | 56.6 | 18.6 | 27 | 16.1 | 47 | 31 | 0.78 | 36.1 | 58 | 4180 | 21.6 | 99.8 | 55.7 | 0 | 19.9 | 0 | 39 | 33.6
22170 | 5970 | 2 | 1551 | 48.3 | 45.8 | 50 | 30 | 31.9 | 0.049 | 104 | 11.4 | 70 | 40.1 | 23.2 | 0.783 | 98.3 | 462.4 | 448.6 | 53.8 | 441 | 0.819 | 225.5 | 7.9 | 99.6 | 30.3 | 40.8 | 12 | 99.7 | 29.2 | 3.381 | 55 | 18.6 | 27.5 | 16.1 | 47 | 31 | 0.778 | 34.9 | 54 | 4330 | 21.6 | 97.5 | 55.7 | 0 | 20.1 | 0 | 39 | 33.6
22230 | 6030 | 2 | 1550 | 48.3 | 45 | 50 | 30 | 32 | 0.048 | 104 | 11.4 | 70 | 40 | 23.7 | 0.781 | 98.3 | 462.6 | 448.8 | 53.7 | 439.9 | 0.89 | 226.6 | 7.9 | 99.6 | 30.2 | 39.9 | 12 | 99.7 | 29.2 | 3.401 | 55 | 19.6 | 27.5 | 16.1 | 47 | 31 | 0.783 | 34.9 | 56 | 4060 | 21.6 | 97.5 | 55.7 | 0 | 20 | 0 | 38.9 | 33.6
22290 | 6090 | 2 | 1551 | 48.7 | 44.3 | 50 | 30 | 32.1 | 0.049 | 104 | 11.4 | 70 | 40 | 23 | 0.782 | 98.3 | 462.9 | 449.2 | 53.5 | 439.2 | 0.788 | 226.5 | 7.9 | 99.6 | 30.3 | 39.2 | 12 | 99.6 | 29.4 | 3.403 | 54.9 | 18.3 | 27.5 | 16.1 | 46 | 31 | 0.785 | 34.9 | 54 | 4110 | 21.6 | 97.5 | 55.7 | 0 | 20 | 0 | 39 | 33.6
22350 | 6150 | 2 | 1551 | 48.5 | 44 | 50 | 30 | 32.1 | 0.05 | 104 | 11.5 | 70 | 39.9 | 23.8 | 0.783 | 98.3 | 463 | 449.3 | 53.4 | 438.6 | 0.741 | 226.1 | 7.9 | 99.6 | 30.2 | 39.1 | 12 | 99.6 | 29.2 | 3.396 | 54.9 | 17.8 | 27.5 | 16.1 | 46 | 31 | 0.782 | 34.9 | 56 | 3840 | 21.6 | 97.5 | 55.7 | 0 | 20.1 | 0 | 39 | 33.6
22410 | 6210 | 2 | 1548 | 50.6 | 44.9 | 50 | 30 | 32.1 | 0.05 | 104 | 11.4 | 70 | 39.9 | 22.8 | 0.782 | 98.3 | 462.9 | 449.2 | 53.4 | 439.8 | 0.795 | 226.4 | 8.3 | 99.8 | 30.2 | 40 | 12 | 99.9 | 29.4 | 3.504 | 56.5 | 17.2 | 27 | 16.1 | 46 | 31 | 0.784 | 36.1 | 56 | 4180 | 21.6 | 99.8 | 55.6 | 0 | 20.1 | 0 | 39 | 33.6
22470 | 6270 | 2 | 1552 | 51.3 | 45.9 | 50.1 | 30 | 32 | 0.05 | 104 | 11.4 | 70 | 40 | 22 | 0.783 | 98.3 | 462.8 | 449.1 | 53.5 | 441.3 | 0.834 | 226.2 | 8.3 | 99.8 | 30.4 | 41.1 | 12 | 99.9 | 29.5 | 3.503 | 56.6 | 16.8 | 27 | 16.1 | 47 | 31 | 0.778 | 36.1 | 56 | 4280 | 21.6 | 99.8 | 55.6 | -0.1 | 20 | 0 | 38.9 | 33.6
22530 | 6330 | 2 | 1550 | 50.9 | 45.9 | 50 | 30 | 32 | 0.052 | 104 | 11.3 | 70 | 40 | 23.2 | 0.782 | 98.3 | 462.4 | 448.6 | 53.5 | 442.3 | 0.862 | 225.6 | 8.3 | 99.9 | 30.4 | 40.9 | 12.1 | 99.9 | 29.5 | 3.5 | 56.6 | 18.3 | 27 | 16.1 | 47 | 31 | 0.78 | 36.1 | 58 | 4500 | 21.6 | 99.8 | 55.7 | 0 | 19.9 | 0 | 39 | 33.6
22590 | 6390 | 2 | 1549 | 50.7 | 45.1 | 50 | 30 | 32 | 0.049 | 104 | 11.2 | 70 | 40 | 22.3 | 0.782 | 98.3 | 462.4 | 448.6 | 53.5 | 442.8 | 0.979 | 226.7 | 8.3 | 99.9 | 30.3 | 39.9 | 12 | 99.9 | 29.4 | 3.527 | 56.7 | 17.9 | 27 | 16.1 | 47 | 31 | 0.782 | 36.1 | 58 | 4180 | 21.6 | 99.8 | 55.7 | -0.1 | 19.9 | 0 | 38.9 | 33.6
22650 | 6450 | 2 | 1549 | 50.7 | 44.4 | 50 | 30 | 32 | 0.051 | 103.9 | 11.2 | 70 | 39.9 | 23.6 | 0.782 | 98.3 | 462.5 | 448.7 | 53.4 | 442.8 | 0.975 | 226.9 | 8.3 | 99.9 | 30.2 | 39.2 | 12 | 99.9 | 29.3 | 3.491 | 56.6 | 18.6 | 27 | 16.1 | 46 | 31 | 0.783 | 36.1 | 58 | 4160 | 21.6 | 99.8 | 55.7 | 0 | 20 | 0 | 38.9 | 33.6
22710 | 6510 | 2 | 1549 | 50.8 | 44.1 | 49.9 | 30 | 31.9 | 0.048 | 104 | 11.2 | 70 | 39.9 | 23 | 0.782 | 98.3 | 462.8 | 449.1 | 53.3 | 442.4 | 0.952 | 227.7 | 8.3 | 99.8 | 30.1 | 39 | 12 | 99.9 | 29.2 | 3.512 | 56.6 | 18 | 27 | 16.1 | 46 | 31 | 0.779 | 36.1 | 58 | 4140 | 21.6 | 99.8 | 55.7 | 0 | 20.1 | 0 | 38.9 | 33.6
22770 | 6570 | 2 | 1551 | 51.2 | 44.6 | 50 | 30 | 31.9 | 0.05 | 104 | 11.2 | 70 | 40 | 22.5 | 0.783 | 98.3 | 462.7 | 449 | 53.3 | 442.4 | 0.886 | 228.4 | 8.3 | 99.8 | 30.2 | 39.8 | 12 | 99.9 | 29.2 | 3.515 | 56.6 | 17.6 | 27 | 16.1 | 46 | 31 | 0.778 | 36.1 | 56 | 4500 | 21.6 | 99.8 | 55.7 | 0 | 19.9 | 0 | 38.9 | 33.6
22830 | 6630 | 2 | 1543 | 48.5 | 45.6 | 50 | 30 | 32 | 0.064 | 103.9 | 11.2 | 70 | 39.9 | 23.5 | 0.782 | 98.3 | 461.6 | 447.9 | 53.4 | 442.2 | 0.906 | 229.2 | 7.9 | 99.7 | 30.1 | 40.8 | 12 | 99.7 | 29.2 | 3.368 | 55.3 | 18.3 | 27.5 | 16.1 | 47 | 31 | 0.779 | 34.9 | 54 | 4360 | 21.6 | 97.5 | 55.7 | 0 | 19.9 | 0 | 38.9 | 33.6
22890 | 6690 | 2 | 1551 | 48.4 | 45.9 | 50 | 30 | 32 | 0.047 | 104 | 11.2 | 70 | 40 | 23.1 | 0.782 | 98.3 | 461.9 | 448.1 | 53.4 | 441 | 0.846 | 227.8 | 7.9 | 99.6 | 29.9 | 41.1 | 12 | 99.7 | 29 | 3.38 | 55.1 | 18 | 27.5 | 16.1 | 47 | 31 | 0.78 | 34.9 | 56 | 4060 | 21.6 | 97.5 | 55.7 | -0.1 | 19.9 | 0 | 38.9 | 33.6
22950 | 6750 | 2 | 1552 | 48.6 | 45.4 | 50 | 30 | 32 | 0.049 | 104 | 11.5 | 70 | 40 | 22.2 | 0.783 | 98.3 | 462 | 448.1 | 53.4 | 440.5 | 0.915 | 227.7 | 7.9 | 99.6 | 30.1 | 40.4 | 12 | 99.7 | 29.1 | 3.388 | 55 | 17.5 | 27.5 | 16.1 | 47 | 31 | 0.777 | 34.9 | 56 | 4280 | 21.6 | 97.5 | 55.7 | 0 | 20 | 0 | 39 | 33.6
23010 | 6810 | 2 | 1550 | 48.4 | 44.6 | 50 | 30 | 32.1 | 0.051 | 104 | 11.3 | 70 | 40 | 22.6 | 0.782 | 98.4 | 461.9 | 448.1 | 53.4 | 439.5 | 0.885 | 228.7 | 7.9 | 99.6 | 30 | 39.5 | 12 | 99.7 | 28.9 | 3.4 | 55.1 | 17.8 | 27.5 | 16.1 | 46 | 31 | 0.779 | 34.9 | 54 | 4360 | 21.6 | 97.5 | 55.7 | -0.1 | 20 | 0 | 38.9 | 33.6
23070 | 6870 | 2 | 1548 | 48.2 | 44 | 49.9 | 30 | 32.1 | 0.056 | 104 | 11.3 | 70 | 40 | 23.3 | 0.782 | 98.3 | 462.2 | 448.4 | 53.3 | 438.9 | 0.884 | 227.4 | 7.9 | 99.6 | 30 | 39 | 12 | 99.7 | 28.9 | 3.401 | 55 | 18 | 27.5 | 16.1 | 46 | 31 | 0.778 | 34.9 | 56 | 4230 | 22 | 97.5 | 55.7 | 0 | 19.9 | 0 | 39 | 33.6
23130 | 6930 | 2 | 1552 | 50.9 | 44.4 | 50 | 30 | 32 | 0.041 | 104 | 11.3 | 70 | 40 | 23 | 0.782 | 98.4 | 462.5 | 448.8 | 53.2 | 439.8 | 0.828 | 227 | 8.3 | 99.9 | 30 | 39.6 | 12 | 99.9 | 29 | 3.507 | 56.6 | 17.5 | 27 | 16.1 | 46 | 31 | 0.776 | 36.1 | 56 | 4360 | 21.6 | 99.8 | 55.7 | 0 | 19.9 | 0 | 38.9 | 33.6
23190 | 6990 | 2 | 1551 | 51 | 45.4 | 50 | 30 | 32 | 0.05 | 104 | 11.4 | 70 | 40 | 23.3 | 0.782 | 98.4 | 462 | 448.2 | 53.3 | 441.5 | 0.846 | 229.8 | 8.3 | 99.9 | 29.9 | 40.6 | 12 | 99.9 | 28.8 | 3.501 | 56.7 | 19.2 | 27 | 16.1 | 47 | 31 | 0.778 | 36.1 | 56 | 4480 | 21.6 | 99.8 | 55.7 | 0 | 20.1 | 0 | 39 | 33.6
23250 | 7050 | 2 | 1550 | 51 | 46 | 50.1 | 30 | 32 | 0.051 | 104 | 11.4 | 70 | 40 | 22.7 | 0.784 | 98.3 | 461.6 | 447.8 | 53.4 | 442.2 | 0.912 | 227.9 | 8.3 | 99.9 | 30 | 41.2 | 12 | 99.9 | 29 | 3.476 | 56.7 | 17.6 | 27 | 16.1 | 48 | 31 | 0.78 | 36.1 | 56 | 4450 | 21.6 | 99.8 | 55.7 | 0 | 19.9 | 0 | 38.9 | 33.6
23310 | 7110 | 2 | 1550 | 51.1 | 45.5 | 50 | 30 | 31.9 | 0.05 | 104 | 11.3 | 70 | 40.1 | 23.1 | 0.782 | 98.3 | 461.4 | 447.4 | 53.5 | 442.7 | 0.931 | 228 | 8.3 | 99.9 | 29.8 | 40.5 | 12 | 99.9 | 28.7 | 3.491 | 56.7 | 18.9 | 27 | 16.1 | 47 | 31 | 0.782 | 36.1 | 58 | 4280 | 21.6 | 99.8 | 55.6 | -0.1 | 20.1 | 0 | 39 | 33.6
23370 | 7170 | 2 | 1548 | 50.7 | 44.7 | 49.9 | 30 | 31.9 | 0.049 | 104.1 | 11.4 | 70 | 40 | 23.2 | 0.781 | 98.4 | 461.3 | 447.4 | 53.5 | 443 | 0.891 | 228.5 | 8.3 | 99.9 | 29.5 | 39.5 | 12 | 99.9 | 28.4 | 3.495 | 56.7 | 18.2 | 27 | 16.1 | 46 | 31 | 0.776 | 36.1 | 58 | 4140 | 21.6 | 99.8 | 55.8 | 0 | 20 | 0 | 39 | 33.6
30630 | 30 | 3 | 1547 | 48.6 | 46 | 50 | 30 | 31.4 | 0.049 | 104 | 11.2 | 70 | 40.1 | 31.4 | 0.782 | 98.4 | 470.2 | 457.3 | 54.4 | 436.5 | 0.345 | 218.7 | 8 | 99.9 | 28.5 | 40.9 | 12 | 99.9 | 26.7 | 3.501 | 56.4 | 26.2 | 27 | 16.1 | 47 | 30 | 0.775 | 35.7 | 56 | 4550 | 22 | 99.8 | 55.7 | -0.1 | 19.9 | 0 | 38.8 | 33.8
30690 | 90 | 3 | 1549 | 51.5 | 45.9 | 50.1 | 30 | 31.6 | 0.05 | 104 | 11.2 | 70 | 40.1 | 31.2 | 0.782 | 98.4 | 469.9 | 456.9 | 54.4 | 437.8 | 0.36 | 218.6 | 8.4 | 100.1 | 28.6 | 40.4 | 12 | 100.1 | 26.8 | 3.625 | 58 | 28 | 26.5 | 16.5 | 47 | 31 | 0.78 | 36.9 | 57 | 4750 | 22 | 99.8 | 55.6 | -0.1 | 19.9 | 0 | 38.8 | 33.8
30750 | 150 | 3 | 1547 | 51.6 | 44.9 | 50 | 30 | 32 | 0.051 | 104 | 11.2 | 70 | 40 | 31.1 | 0.784 | 98.4 | 469.8 | 456.9 | 54.4 | 438.4 | 0.361 | 220.2 | 8.4 | 100.1 | 28.5 | 39.4 | 12 | 100.1 | 26.7 | 3.609 | 58 | 28.7 | 26.5 | 16.5 | 47 | 31 | 0.781 | 37.3 | 59 | 4600 | 22 | 100.1 | 55.7 | 0 | 19.9 | 0 | 38.7 | 33.7
30810 | 210 | 3 | 1551 | 52 | 44.2 | 49.9 | 30 | 32.4 | 0.051 | 104 | 11.2 | 70 | 40 | 31.1 | 0.783 | 98.4 | 470.1 | 457.3 | 54.3 | 438.4 | 0.36 | 219.6 | 8.5 | 100.1 | 28.4 | 38.7 | 12 | 100.1 | 26.6 | 3.625 | 57.9 | 29.3 | 27 | 16.5 | 46 | 32 | 0.781 | 37.3 | 57 | 4840 | 22 | 99.8 | 55.6 | 0 | 19.9 | 0 | 38.7 | 33.7
30870 | 270 | 3 | 1549 | 49.4 | 44 | 50 | 30 | 32.7 | 0.055 | 103.9 | 11.3 | 70 | 39.9 | 30.9 | 0.782 | 98.4 | 470.2 | 457.4 | 54.2 | 437.6 | 0.351 | 220.2 | 8 | 99.8 | 28.4 | 38.6 | 12 | 99.9 | 26.5 | 3.519 | 56.3 | 28.8 | 27 | 16.1 | 46 | 32 | 0.781 | 35.7 | 55 | 4160 | 22 | 99.8 | 55.7 | 0 | 19.9 | 0 | 38.6 | 33.7
30930 | 330 | 3 | 1550 | 49.1 | 44.6 | 50 | 30 | 32.8 | 0.049 | 104 | 11.3 | 70 | 40 | 30.7 | 0.784 | 98.4 | 470.6 | 457.7 | 54 | 436.5 | 0.349 | 218.2 | 8 | 99.8 | 28.4 | 39.4 | 12 | 99.9 | 26.5 | 3.499 | 56.3 | 27.8 | 27 | 16.1 | 46 | 32 | 0.779 | 36.1 | 56 | 4330 | 22 | 99.8 | 55.7 | 0 | 19.9 | 0 | 38.7 | 33.7
30990 | 390 | 3 | 1551 | 49.1 | 45.5 | 50 | 30 | 32.7 | 0.048 | 104 | 11.3 | 70 | 40 | 30.3 | 0.782 | 98.4 | 470.2 | 457.3 | 54 | 436.8 | 0.347 | 217.4 | 8 | 99.8 | 28.3 | 40.5 | 12 | 99.9 | 26.4 | 3.509 | 56.3 | 26.9 | 27 | 16.1 | 47 | 32 | 0.78 | 35.7 | 57 | 4500 | 22 | 99.8 | 55.7 | -0.1 | 20.1 | 0 | 38.7 | 33.7
31050 | 450 | 3 | 1549 | 48.8 | 46.1 | 50.1 | 30 | 32.3 | 0.052 | 104 | 11.3 | 70 | 40 | 29.9 | 0.784 | 98.4 | 469.7 | 456.7 | 54.1 | 437 | 0.351 | 219.3 | 8 | 99.9 | 28.2 | 40.9 | 12 | 99.9 | 26.3 | 3.477 | 56.3 | 26.3 | 27 | 16.1 | 47 | 32 | 0.782 | 35.7 | 57 | 4400 | 22 | 99.8 | 55.7 | 0 | 19.8 | 0 | 38.7 | 33.7
31110 | 510 | 3 | 1550 | 48.9 | 45.6 | 50 | 30 | 31.9 | 0.051 | 104 | 11.3 | 70 | 40 | 29.5 | 0.782 | 98.4 | 469.4 | 456.4 | 54.1 | 437 | 0.356 | 218 | 8 | 99.9 | 28.1 | 40.1 | 12 | 99.9 | 26.4 | 3.485 | 56.3 | 25.8 | 27 | 16.1 | 47 | 31 | 0.781 | 35.7 | 57 | 4430 | 22 | 99.8 | 55.7 | 0 | 20.1 | 0 | 38.7 | 33.7
31170 | 570 | 3 | 1550 | 49 | 44.6 | 49.9 | 30 | 31.6 | 0.047 | 104 | 11.4 | 70 | 40.1 | 29.1 | 0.783 | 98.4 | 469.5 | 456.5 | 54.1 | 436.7 | 0.352 | 218.2 | 8 | 99.8 | 28 | 39.1 | 12 | 99.8 | 26.3 | 3.504 | 56.2 | 25.4 | 27 | 16.1 | 46 | 31 | 0.778 | 35.7 | 55 | 4380 | 22 | 99.8 | 55.7 | -0.1 | 20 | 0 | 38.7 | 33.6
31230 | 630 | 3 | 1554 | 51.9 | 44 | 50 | 30 | 31.3 | 0.04 | 104.1 | 11.4 | 70 | 40.1 | 28.7 | 0.784 | 98.4 | 470 | 457 | 54 | 436.9 | 0.356 | 219.1 | 8.5 | 100 | 27.9 | 38.6 | 12.1 | 100 | 26.2 | 3.616 | 57.8 | 25.1 | 27 | 16.1 | 46 | 31 | 0.782 | 36.9 | 59 | 4770 | 22 | 99.8 | 55.8 | 0 | 19.9 | 0 | 38.6 | 33.6
31290 | 690 | 3 | 1551 | 51.8 | 44.4 | 50 | 30 | 31.4 | 0.052 | 104 | 11.4 | 70 | 40 | 28.4 | 0.782 | 98.4 | 469.5 | 456.6 | 53.9 | 437.7 | 0.371 | 217.3 | 8.4 | 100.1 | 27.9 | 39.2 | 12 | 100.1 | 26.2 | 3.634 | 57.9 | 24.9 | 27 | 16.5 | 46 | 31 | 0.781 | 36.9 | 57 | 4650 | 22 | 99.8 | 55.8 | -0.1 | 19.9 | 0 | 38.7 | 33.6
31350 | 750 | 3 | 1549 | 52 | 45.2 | 50 | 30 | 31.5 | 0.049 | 104 | 11.4 | 70 | 40 | 28.1 | 0.783 | 98.4 | 469.2 | 456.3 | 53.9 | 438.1 | 0.361 | 218.3 | 8.5 | 100.1 | 27.9 | 40.1 | 12 | 100.1 | 26.1 | 3.62 | 57.9 | 24.8 | 26.5 | 16.5 | 47 | 31 | 0.781 | 36.9 | 57 | 4600 | 22 | 100.1 | 55.7 | -0.1 | 20 | 0 | 38.6 | 33.6
31410 | 810 | 3 | 1543 | 49 | 45.9 | 50.1 | 30 | 31.8 | 0.068 | 103.9 | 11.4 | 70 | 39.9 | 27.8 | 0.783 | 98.4 | 468.2 | 455.2 | 54 | 437.9 | 0.364 | 218 | 8 | 99.9 | 27.8 | 40.8 | 12 | 99.9 | 26 | 3.484 | 56.4 | 24.7 | 27 | 16.1 | 47 | 31 | 0.782 | 35.7 | 57 | 4210 | 22 | 99.8 | 55.7 | -0.1 | 20.1 | 0 | 38.6 | 33.6
31470 | 870 | 3 | 1548 | 48.9 | 45.7 | 50 | 30 | 32.1 | 0.048 | 104 | 11.4 | 70 | 40 | 27.6 | 0.782 | 98.4 | 468.4 | 455.2 | 54.1 | 437.4 | 0.346 | 218.9 | 8 | 99.8 | 27.8 | 40.4 | 12 | 99.8 | 26.1 | 3.494 | 56.3 | 25 | 27 | 16.1 | 47 | 31 | 0.785 | 35.7 | 57 | 4210 | 22 | 99.8 | 55.6 | -0.1 | 20 | 0 | 38.5 | 33.6
31530 | 930 | 3 | 1550 | 49.2 | 44.9 | 50 | 30 | 32.3 | 0.052 | 104 | 11.4 | 70 | 40 | 27.4 | 0.783 | 98.4 | 468.4 | 455.3 | 54.1 | 437.1 | 0.35 | 219.1 | 8 | 99.8 | 27.7 | 39.6 | 12 | 99.8 | 26 | 3.506 | 56.2 | 24.5 | 27 | 16.1 | 47 | 32 | 0.78 | 35.7 | 55 | 4500 | 22 | 97.5 | 55.7 | 0 | 19.9 | 0 | 38.6 | 33.6
31590 | 990 | 3 | 1550 | 49.5 | 44.3 | 49.9 | 30 | 32.5 | 0.052 | 104 | 11.4 | 70 | 40 | 27.2 | 0.783 | 98.4 | 468.7 | 455.6 | 54 | 436.8 | 0.35 | 218.5 | 8.1 | 99.8 | 27.6 | 39 | 12 | 99.9 | 25.9 | 3.499 | 56.2 | 25.3 | 27 | 16.1 | 46 | 32 | 0.783 | 35.7 | 56 | 4380 | 22 | 99.8 | 55.7 | 0 | 20.1 | 0 | 38.7 | 33.6
31650 | 1050 | 3 | 1548 | 49.2 | 44.1 | 49.9 | 30 | 32.5 | 0.05 | 104 | 11.4 | 70 | 40 | 26.9 | 0.782 | 98.4 | 468.8 | 455.7 | 53.9 | 436.5 | 0.353 | 217.3 | 8 | 99.8 | 27.5 | 38.9 | 12 | 99.9 | 25.9 | 3.514 | 56.2 | 24.5 | 27 | 16.1 | 46 | 32 | 0.777 | 35.7 | 55 | 4330 | 22 | 99.8 | 55.7 | 0 | 19.9 | 0 | 38.6 | 33.6
31710 | 1110 | 3 | 1551 | 49.6 | 44.8 | 50 | 30 | 32.4 | 0.049 | 104 | 11.4 | 70 | 40.1 | 26.7 | 0.784 | 98.4 | 468.6 | 455.4 | 53.9 | 436.5 | 0.353 | 218.5 | 8.1 | 99.9 | 27.3 | 39.8 | 12 | 99.9 | 25.9 | 3.479 | 56.2 | 24.3 | 27 | 16.1 | 46 | 32 | 0.783 | 35.7 | 57 | 4060 | 22 | 99.8 | 55.7 | 0 | 19.9 | 0 | 38.6 | 33.6
31770 | 1170 | 3 | 1549 | 49.3 | 45.7 | 50 | 30 | 32.2 | 0.049 | 104 | 11.4 | 70 | 40.1 | 26.5 | 0.782 | 98.4 | 468 | 454.9 | 54 | 436.9 | 0.357 | 218.6 | 8.1 | 99.9 | 27.3 | 40.8 | 12 | 99.9 | 25.7 | 3.488 | 56.2 | 23.5 | 27 | 16.1 | 47 | 32 | 0.785 | 35.7 | 55 | 4380 | 22 | 99.8 | 55.7 | -0.1 | 20 | 0 | 38.7 | 33.6
31830 | 1230 | 3 | 1552 | 49.5 | 46 | 50 | 30 | 31.9 | 0.049 | 104 | 11.4 | 70 | 40.1 | 26.2 | 0.783 | 98.4 | 467.8 | 454.5 | 54.1 | 437.2 | 0.369 | 218.4 | 8.1 | 99.9 | 27.3 | 40.9 | 12.1 | 99.9 | 25.7 | 3.499 | 56.1 | 22.7 | 27 | 16.1 | 48 | 32 | 0.783 | 35.7 | 55 | 4260 | 22 | 99.8 | 55.7 | 0 | 19.9 | 0 | 38.7 | 33.6
31890 | 1290 | 3 | 1551 | 49.5 | 45.2 | 50 | 30 | 31.7 | 0.05 | 104 | 11.4 | 70 | 40 | 25.9 | 0.783 | 98.4 | 467.3 | 454 | 54.3 | 437.3 | 0.372 | 219.5 | 8 | 99.8 | 27.3 | 40 | 12 | 99.8 | 25.7 | 3.496 | 56.1 | 22 | 27 | 16.1 | 47 | 31 | 0.781 | 35.7 | 57 | 4090 | 22 | 97.5 | 55.8 | 0 | 19.9 | 0 | 38.7 | 33.6
31950 | 1350 | 3 | 1551 | 52 | 44.5 | 49.9 | 30 | 31.6 | 0.052 | 104 | 11.4 | 70 | 40 | 25.5 | 0.782 | 98.4 | 467.5 | 454.2 | 54.2 | 438.6 | 0.405 | 221.1 | 8.5 | 100.1 | 27.2 | 39.2 | 12 | 100.1 | 25.7 | 3.606 | 57.7 | 21.3 | 27 | 16.1 | 46 | 31 | 0.782 | 36.9 | 59 | 4500 | 22 | 100.1 | 55.8 | -0.1 | 19.9 | 0 | 38.7 | 33.6
32010 | 1410 | 3 | 1552 | 52.4 | 44.1 | 50 | 30 | 31.6 | 0.051 | 104 | 11.3 | 70 | 40 | 25.1 | 0.784 | 98.4 | 467.5 | 454.2 | 54.2 | 438.7 | 0.41 | 220.1 | 8.5 | 100 | 27.2 | 38.9 | 12 | 100.1 | 25.6 | 3.601 | 57.7 | 20.8 | 27 | 16.1 | 46 | 31 | 0.781 | 36.9 | 59 | 4790 | 22 | 99.8 | 55.6 | -0.1 | 19.9 | 0 | 38.6 | 33.6
32070 | 1470 | 3 | 1552 | 52.6 | 44.6 | 50 | 30 | 31.7 | 0.048 | 104 | 11.3 | 70 | 40 | 24.7 | 0.782 | 98.4 | 467.1 | 453.9 | 54.2 | 439 | 0.413 | 217 | 8.5 | 100 | 27.2 | 39.6 | 12 | 100 | 25.6 | 3.622 | 57.7 | 20.5 | 27 | 16.5 | 46 | 31 | 0.779 | 36.9 | 57 | 4670 | 22 | 99.8 | 55.7 | 0 | 20 | 0 | 38.7 | 33.5
32130 | 1530 | 3 | 1550 | 49.7 | 45.5 | 50.1 | 30 | 31.9 | 0.047 | 104 | 11.3 | 70 | 40 | 24.2 | 0.783 | 98.4 | 466.8 | 453.5 | 54.3 | 437.8 | 0.444 | 217.7 | 8.1 | 99.7 | 27.1 | 40.6 | 12 | 99.7 | 25.7 | 3.503 | 56 | 21.7 | 27 | 16.1 | 47 | 32 | 0.778 | 35.7 | 55 | 4430 | 22 | 97.5 | 55.8 | 0 | 20 | 0 | 38.7 | 33.6
32190 | 1590 | 3 | 1550 | 49.4 | 45.9 | 50 | 30 | 32.1 | 0.048 | 104 | 11.2 | 70 | 40 | 24 | 0.782 | 98.4 | 466.5 | 453.2 | 54.3 | 437.8 | 0.457 | 218 | 8.1 | 99.7 | 27.1 | 40.9 | 12 | 99.8 | 25.6 | 3.475 | 56.1 | 20.5 | 27 | 16.1 | 48 | 32 | 0.781 | 35.7 | 57 | 4400 | 22 | 97.5 | 55.7 | -0.1 | 19.9 | 0 | 38.7 | 33.5
32250 | 1650 | 3 | 1549 | 49.4 | 45.3 | 49.9 | 30 | 32.3 | 0.05 | 104 | 11.2 | 70 | 40.1 | 23.7 | 0.781 | 98.4 | 466.4 | 453 | 54.2 | 437.9 | 0.46 | 217.8 | 8.1 | 99.8 | 27.2 | 40.2 | 12 | 99.9 | 25.6 | 3.486 | 56.1 | 20.5 | 27 | 16.1 | 47 | 32 | 0.786 | 35.7 | 56 | 4260 | 22 | 99.8 | 55.7 | 0 | 20 | 0 | 38.6 | 33.6
32310 | 1710 | 3 | 1550 | 49.8 | 44.6 | 50 | 30.1 | 32.5 | 0.05 | 104 | 11.2 | 70 | 40 | 23.5 | 0.783 | 98.3 | 466.4 | 453 | 54.3 | 437.6 | 0.461 | 217 | 8.1 | 99.7 | 27.2 | 39.4 | 12 | 99.7 | 25.8 | 3.49 | 55.9 | 20 | 27 | 16.1 | 47 | 32 | 0.778 | 35.7 | 57 | 4040 | 22 | 99.8 | 55.8 | 0 | 20 | 0 | 38.6 | 33.5
32370 | 1770 | 3 | 1552 | 49.6 | 44.2 | 49.9 | 30 | 32.6 | 0.053 | 104 | 11.1 | 70 | 40 | 23.5 | 0.782 | 98.3 | 466.8 | 453.5 | 54.1 | 437.5 | 0.465 | 217.2 | 8.1 | 99.7 | 27.3 | 39 | 12 | 99.8 | 25.8 | 3.494 | 55.9 | 19.6 | 27 | 16.1 | 46 | 32 | 0.784 | 35.7 | 55 | 4260 | 22 | 97.5 | 55.7 | 0 | 19.9 | 0 | 38.6 | 33.5
32430 | 1830 | 3 | 1551 | 49.7 | 44.5 | 50 | 30 | 32.5 | 0.048 | 104 | 11.1 | 70 | 40.1 | 23.3 | 0.782 | 98.3 | 467 | 453.7 | 54 | 437.2 | 0.48 | 217 | 8.1 | 99.7 | 27.2 | 39.5 | 12.1 | 99.7 | 25.8 | 3.508 | 55.9 | 19.4 | 27 | 16.1 | 46 | 32 | 0.779 | 35.7 | 55 | 4360 | 22 | 97.5 | 55.7 | 0 | 20.1 | 0 | 38.6 | 33.4
32490 | 1890 | 3 | 1550 | 49.6 | 45.2 | 50 | 29.9 | 32.2 | 0.048 | 104 | 11.2 | 70 | 40 | 23.1 | 0.783 | 98.3 | 466.8 | 453.4 | 54 | 437.2 | 0.488 | 216.8 | 8.1 | 99.7 | 27.2 | 40.3 | 12 | 99.8 | 25.8 | 3.478 | 56 | 19.5 | 27 | 16.1 | 47 | 31 | 0.779 | 35.7 | 57 | 4090 | 22 | 99.8 | 55.7 | 0 | 19.9 | 0 | 38.5 | 33.4
32550 | 1950 | 3 | 1551 | 49.8 | 45.9 | 50.1 | 30 | 31.8 | 0.049 | 104 | 11.2 | 70 | 40 | 23 | 0.782 | 98.3 | 466.4 | 452.9 | 54 | 437.5 | 0.509 | 219.7 | 8.1 | 99.7 | 27.2 | 40.9 | 12 | 99.7 | 25.8 | 3.484 | 55.9 | 19.7 | 27 | 16.1 | 47 | 31 | 0.777 | 35.7 | 57 | 4280 | 22 | 97.5 | 55.8 | 0 | 19.9 | 0 | 38.7 | 33.4
32610 | 2010 | 3 | 1550 | 49.5 | 45.7 | 50 | 30 | 31.5 | 0.051 | 104 | 11.2 | 70 | 40.1 | 23.2 | 0.782 | 98.3 | 466.2 | 452.7 | 54 | 437.6 | 0.465 | 220.1 | 8.1 | 99.7 | 27.2 | 40.6 | 12 | 99.8 | 25.8 | 3.483 | 55.9 | 20 | 27 | 16.1 | 47 | 31 | 0.783 | 35.3 | 55 | 4280 | 22 | 99.8 | 55.7 | 0 | 19.9 | 0 | 38.6 | 33.4
32670 | 2070 | 3 | 1549 | 49.4 | 44.9 | 50 | 30 | 31.4 | 0.05 | 104 | 11.2 | 70 | 40 | 22.9 | 0.782 | 98.4 | 466.3 | 452.8 | 53.9 | 437.5 | 0.483 | 218.2 | 8.1 | 99.7 | 27.1 | 39.7 | 12 | 99.7 | 25.8 | 3.49 | 55.9 | 20.3 | 27 | 16.1 | 47 | 30 | 0.778 | 35.7 | 55 | 4260 | 22 | 99.8 | 55.7 | -0.1 | 19.9 | 0 | 38.7 | 33.4
32730 | 2130 | 3 | 1550 | 49.5 | 44.3 | 49.9 | 30 | 31.4 | 0.05 | 104 | 11.2 | 70 | 40 | 23 | 0.782 | 98.4 | 466.3 | 452.9 | 53.8 | 437.2 | 0.492 | 217 | 8.1 | 99.7 | 27.1 | 39.1 | 12 | 99.7 | 25.7 | 3.477 | 55.9 | 20.5 | 27 | 16.1 | 46 | 31 | 0.774 | 35.7 | 57 | 4280 | 22 | 97.5 | 55.8 | 0 | 19.9 | 0 | 38.6 | 33.4
32790 | 2190 | 3 | 1550 | 49.4 | 44.1 | 50 | 30 | 31.6 | 0.05 | 104 | 11.2 | 70 | 40 | 23.3 | 0.783 | 98.4 | 466.5 | 453.1 | 53.6 | 437.3 | 0.509 | 218.2 | 8 | 99.7 | 27 | 39.1 | 12 | 99.8 | 25.7 | 3.476 | 55.9 | 20 | 27 | 16.1 | 46 | 31 | 0.782 | 35.7 | 55 | 4230 | 22 | 99.8 | 55.7 | 0 | 19.9 | 0 | 38.6 | 33.4
32850 | 2250 | 3 | 1550 | 49.4 | 44.8 | 50 | 30 | 31.9 | 0.05 | 104 | 11.2 | 70 | 40.1 | 22.9 | 0.782 | 98.3 | 466.5 | 453.1 | 53.6 | 437.7 | 0.518 | 217 | 8 | 99.7 | 27.1 | 39.9 | 12 | 99.7 | 25.7 | 3.469 | 55.9 | 19.9 | 27 | 16.1 | 46 | 31 | 0.777 | 35.7 | 57 | 4330 | 22 | 97.5 | 55.7 | 0 | 20 | 0 | 38.7 | 33.4
32910 | 2310 | 3 | 1547 | 51.6 | 45.7 | 50 | 30 | 32.2 | 0.049 | 104 | 11.2 | 70 | 40.1 | 23.1 | 0.783 | 98.4 | 466.2 | 452.7 | 53.7 | 439.5 | 0.583 | 217.3 | 8.4 | 99.9 | 27 | 40.8 | 12 | 100 | 25.6 | 3.616 | 57.7 | 21 | 26.5 | 16.5 | 47 | 32 | 0.777 | 36.9 | 57 | 4550 | 22 | 99.8 | 55.7 | 0 | 19.9 | 0 | 38.7 | 33.4
32970 | 2370 | 3 | 1548 | 52.2 | 46 | 50.1 | 30 | 32.4 | 0.046 | 104 | 11.3 | 70 | 40 | 23 | 0.782 | 98.3 | 465.4 | 451.9 | 53.8 | 440.2 | 0.591 | 217.2 | 8.5 | 100 | 27.1 | 41 | 12 | 100 | 25.7 | 3.598 | 57.7 | 19.7 | 26.5 | 16.5 | 47 | 32 | 0.777 | 36.9 | 59 | 4360 | 22 | 100.1 | 55.6 | 0 | 20.1 | 0 | 38.7 | 33.4
33030 | 2430 | 3 | 1548 | 52 | 45.1 | 50 | 30 | 32.6 | 0.052 | 104 | 11.3 | 70 | 40 | 23.1 | 0.781 | 98.3 | 465.2 | 451.7 | 53.9 | 440.6 | 0.603 | 217.2 | 8.5 | 100 | 26.9 | 39.9 | 12 | 100 | 25.6 | 3.612 | 57.7 | 19.6 | 27 | 16.5 | 47 | 32 | 0.782 | 36.9 | 59 | 4380 | 22 | 99.8 | 55.7 | 0 | 19.9 | 0 | 38.6 | 33.4
33090 | 2490 | 3 | 1550 | 49.5 | 44.1 | 49.9 | 29.9 | 32.5 | 0.05 | 104 | 11.3 | 70 | 39.9 | 23 | 0.782 | 98.4 | 465.7 | 452.2 | 53.7 | 439 | 0.608 | 219.6 | 8.1 | 99.7 | 26.9 | 39 | 12 | 99.8 | 25.4 | 3.485 | 55.9 | 20.6 | 27 | 16.1 | 46 | 32 | 0.78 | 35.7 | 55 | 4380 | 22 | 99.8 | 55.6 | 0 | 19.9 | 0 | 38.6 | 33.4
33150 | 2550 | 3 | 1552 | 49.9 | 44 | 49.9 | 30 | 32.3 | 0.049 | 104 | 11.3 | 70 | 40 | 23.2 | 0.781 | 98.3 | 466 | 452.5 | 53.6 | 438.5 | 0.589 | 220.7 | 8.1 | 99.7 | 26.9 | 39 | 12 | 99.8 | 25.4 | 3.494 | 55.9 | 20 | 27 | 16.1 | 46 | 32 | 0.783 | 35.7 | 57 | 4280 | 22 | 99.8 | 55.6 | 0 | 20 | 0 | 38.6 | 33.4
33210 | 2610 | 3 | 1549 | 49.5 | 44.8 | 50 | 30 | 32 | 0.05 | 104 | 11.3 | 70 | 40 | 23 | 0.782 | 98.4 | 466 | 452.5 | 53.6 | 438.2 | 0.701 | 217.2 | 8.1 | 99.7 | 27 | 40 | 12 | 99.7 | 25.6 | 3.485 | 55.9 | 19.9 | 27 | 16.1 | 46 | 31 | 0.779 | 35.7 | 55 | 4530 | 22 | 97.5 | 55.7 | 0 | 19.9 | 0 | 38.6 | 33.4
33270 | 2670 | 3 | 1550 | 49.6 | 45.8 | 50.1 | 29.9 | 31.7 | 0.051 | 104 | 11.3 | 70 | 40.1 | 23.1 | 0.783 | 98.3 | 465.4 | 451.9 | 53.6 | 438.6 | 0.589 | 217.2 | 8.1 | 99.7 | 26.9 | 41 | 12 | 99.8 | 25.5 | 3.464 | 55.9 | 20.3 | 27 | 16.1 | 47 | 31 | 0.781 | 35.7 | 55 | 4180 | 22 | 97.5 | 55.8 | 0 | 19.9 | 0 | 38.6 | 33.4
33330 | 2730 | 3 | 1550 | 49.6 | 46 | 50 | 29.9 | 31.5 | 0.053 | 104.1 | 11.3 | 70 | 40 | 23 | 0.782 | 98.5 | 465.5 | 451.8 | 53.7 | 438.9 | 0.608 | 218.8 | 8.1 | 99.9 | 27.6 | 41 | 12 | 99.9 | 26.1 | 3.485 | 56 | 19.8 | 27 | 16.1 | 47 | 31 | 0.776 | 35.7 | 57 | 4310 | 22 | 99.8 | 55.7 | 0 | 19.9 | 0 | 38.7 | 33.3
33390 | 2790 | 3 | 1552 | 50 | 45.1 | 50 | 29.9 | 31.5 | 0.044 | 103.8 | 11.4 | 70 | 40 | 23 | 0.783 | 98.3 | 464.8 | 451.1 | 53.7 | 438.9 | 0.631 | 221.4 | 8.1 | 99.7 | 27.8 | 39.9 | 12 | 99.7 | 26.1 | 3.489 | 55.9 | 19.8 | 27 | 16.1 | 47 | 31 | 0.777 | 35.3 | 57 | 4380 | 22 | 99.8 | 55.8 | 0 | 19.9 | 0 | 38.6 | 33.4
33450 | 2850 | 3 | 1553 | 52.7 | 44.2 | 49.9 | 29.9 | 31.6 | 0.045 | 104 | 11.4 | 70 | 40 | 22.9 | 0.782 | 98.3 | 464.9 | 451.2 | 53.6 | 439.4 | 0.673 | 219.1 | 8.6 | 99.9 | 27.2 | 39 | 12 | 99.9 | 25.8 | 3.618 | 57.5 | 19.9 | 27 | 16.5 | 46 | 31 | 0.78 | 36.9 | 59 | 4400 | 22 | 99.8 | 55.8 | 0 | 19.9 | 0 | 38.5 | 33.4
33510 | 2910 | 3 | 1549 | 52.2 | 44.1 | 50 | 29.9 | 31.9 | 0.052 | 104 | 11.4 | 70 | 39.9 | 22.9 | 0.782 | 98.3 | 464.9 | 451.3 | 53.6 | 440.1 | 0.65 | 218.3 | 8.5 | 99.9 | 27.1 | 39 | 12 | 100 | 25.6 | 3.619 | 57.6 | 19.9 | 27 | 16.1 | 46 | 31 | 0.781 | 36.9 | 59 | 4400 | 22 | 99.8 | 55.7 | 0 | 19.9 | 0 | 38.6 | 33.3
33570 | 2970 | 3 | 1550 | 49.6 | 44.8 | 50 | 29.9 | 32.1 | 0.048 | 104 | 11.4 | 70 | 40 | 22.8 | 0.784 | 98.3 | 464.8 | 451.2 | 53.6 | 438.9 | 0.63 | 221.6 | 8.1 | 99.7 | 26.9 | 39.9 | 12 | 99.7 | 25.6 | 3.476 | 56 | 20.3 | 27 | 16.1 | 46 | 32 | 0.777 | 35.7 | 57 | 4180 | 22 | 99.8 | 55.6 | 0 | 19.9 | 0 | 38.6 | 33.4
33630 | 3030 | 3 | 1549 | 49.3 | 45.7 | 50 | 29.9 | 32.3 | 0.049 | 104 | 11.4 | 70 | 40 | 22.9 | 0.783 | 98.3 | 464.6 | 451 | 53.6 | 438.8 | 0.656 | 218.2 | 8 | 99.7 | 27 | 40.9 | 12 | 99.7 | 25.7 | 3.478 | 56 | 20.5 | 27 | 16.1 | 47 | 32 | 0.78 | 35.7 | 57 | 4260 | 22 | 99.8 | 55.7 | 0 | 20 | 0 | 38.6 | 33.3
33690 | 3090 | 3 | 1553 | 50 | 45.9 | 50.1 | 29.9 | 32.5 | 0.049 | 104 | 11.4 | 70 | 40 | 23.1 | 0.782 | 98.3 | 464.3 | 450.6 | 53.7 | 439.4 | 0.659 | 217.2 | 8.1 | 99.7 | 27.1 | 40.9 | 12 | 99.7 | 25.6 | 3.479 | 55.9 | 20.8 | 27 | 16.1 | 47 | 32 | 0.784 | 35.3 | 57 | 4360 | 22 | 97.5 | 55.7 | 0 | 19.9 | 0 | 38.6 | 33.4
33750 | 3150 | 3 | 1551 | 49.7 | 45.2 | 50 | 30 | 32.5 | 0.051 | 104 | 11.4 | 70 | 40 | 23.2 | 0.782 | 98.3 | 463.9 | 450.2 | 53.7 | 439.7 | 0.637 | 217.6 | 8.1 | 99.7 | 27.1 | 40 | 12 | 99.8 | 25.7 | 3.472 | 56 | 20.6 | 27 | 16.1 | 47 | 32 | 0.775 | 35.7 | 55 | 4280 | 22 | 99.8 | 55.7 | 0 | 19.8 | 0 | 38.6 | 33.4
33810 | 3210 | 3 | 1551 | 49.4 | 44.5 | 49.9 | 30 | 32.4 | 0.05 | 104 | 11.4 | 70 | 40 | 23 | 0.781 | 98.4 | 464.1 | 450.4 | 53.6 | 439.7 | 0.641 | 216.8 | 8 | 99.7 | 27 | 39.3 | 11.9 | 99.8 | 25.7 | 3.483 | 56.1 | 19.8 | 27 | 16.1 | 46 | 32 | 0.781 | 35.7 | 55 | 4500 | 22 | 99.8 | 55.7 | 0 | 19.9 | 0 | 38.6 | 33.4
33870 | 3270 | 3 | 1551 | 49.2 | 44.1 | 49.9 | 30 | 32.1 | 0.055 | 104 | 11.4 | 70 | 39.9 | 22.8 | 0.783 | 98.3 | 464.2 | 450.5 | 53.5 | 439.6 | 0.695 | 217 | 8 | 99.7 | 28.9 | 39 | 12 | 99.7 | 27 | 3.473 | 55.9 | 20.7 | 27 | 16.1 | 46 | 32 | 0.778 | 35.7 | 57 | 4180 | 22 | 99.8 | 55.7 | 0 | 19.8 | 0 | 38.6 | 33.4
33930 | 3330 | 3 | 1551 | 49.2 | 44.5 | 50 | 30 | 31.9 | 0.052 | 104 | 11.4 | 70 | 40 | 23.1 | 0.782 | 98.3 | 464.3 | 450.6 | 53.4 | 439.6 | 0.708 | 217.3 | 8 | 99.7 | 29.7 | 39.6 | 12 | 99.7 | 27.1 | 3.467 | 55.9 | 20.4 | 27 | 16.1 | 46 | 31 | 0.778 | 35.7 | 57 | 4360 | 22 | 99.8 | 55.7 | 0 | 19.9 | 0 | 38.6 | 33.4
33990 | 3390 | 3 | 1553 | 49.8 | 45.4 | 50 | 30 | 31.8 | 0.049 | 104 | 11.4 | 70 | 40 | 23.2 | 0.783 | 98.4 | 464 | 450.4 | 53.5 | 439.1 | 0.722 | 218.6 | 8.1 | 99.7 | 30.2 | 40.6 | 12 | 99.7 | 27.3 | 3.483 | 55.9 | 19.7 | 27 | 16.1 | 47 | 31 | 0.78 | 35.3 | 55 | 4450 | 22 | 99.8 | 55.7 | 0 | 19.9 | 0 | 38.6 | 33.4
34050 | 3450 | 3 | 1549 | 49.1 | 46 | 50.1 | 30 | 31.6 | 0.05 | 104 | 11.4 | 70 | 40 | 23 | 0.783 | 98.4 | 463.4 | 449.6 | 53.6 | 439.3 | 0.689 | 218.1 | 8 | 99.8 | 30.1 | 41.2 | 12 | 99.8 | 27.3 | 3.459 | 56.1 | 20 | 27 | 16.1 | 48 | 31 | 0.776 | 35.7 | 57 | 4260 | 22 | 99.8 | 55.6 | 0 | 19.9 | 0 | 38.7 | 33.4
34110 | 3510 | 3 | 1551 | 49.6 | 45.6 | 50 | 30 | 31.6 | 0.049 | 104 | 11.3 | 70 | 40.1 | 23 | 0.781 | 98.4 | 463.2 | 449.4 | 53.6 | 439.7 | 0.704 | 218.2 | 8.1 | 99.8 | 30.1 | 40.6 | 12 | 99.8 | 27.2 | 3.467 | 56 | 19.6 | 27 | 16.1 | 47 | 31 | 0.777 | 35.7 | 57 | 4210 | 22 | 99.8 | 55.7 | 0 | 20 | 0 | 38.7 | 33.5
34170 | 3570 | 3 | 1559 | 52.7 | 44.7 | 49.9 | 30 | 31.7 | 0.034 | 104.3 | 11.3 | 70 | 40.1 | 22.8 | 0.782 | 98.3 | 463.9 | 450.2 | 53.6 | 439.7 | 0.692 | 218.3 | 8.6 | 99.9 | 30.2 | 39.7 | 12 | 100 | 27.3 | 3.619 | 57.4 | 19.7 | 27 | 16.5 | 47 | 31 | 0.777 | 36.9 | 58 | 4620 | 22 | 99.8 | 55.7 | -0.1 | 19.9 | 0 | 38.7 | 33.5
34230 | 3630 | 3 | 1552 | 52.9 | 44.2 | 50 | 30 | 31.9 | 0.052 | 104 | 11.2 | 70 | 40 | 22.8 | 0.782 | 98.4 | 463.4 | 449.7 | 53.6 | 441.1 | 0.779 | 218.4 | 8.6 | 100 | 30.3 | 39.1 | 12 | 100 | 27.3 | 3.605 | 57.7 | 20.4 | 27 | 16.5 | 46 | 31 | 0.781 | 36.9 | 57 | 4650 | 22 | 99.8 | 55.7 | 0 | 19.9 | 0 | 38.7 | 33.5
34290 | 3690 | 3 | 1551 | 52.8 | 44.3 | 50 | 30 | 32.1 | 0.052 | 104 | 11.2 | 70 | 40 | 22.9 | 0.782 | 98.4 | 463.3 | 449.6 | 53.6 | 441.1 | 0.762 | 217.7 | 8.6 | 100 | 30.2 | 39.4 | 12 | 100 | 27 | 3.576 | 57.7 | 20.8 | 27 | 16.5 | 46 | 32 | 0.781 | 36.9 | 59 | 4670 | 22 | 100.1 | 55.8 | 0 | 20 | 0 | 38.7 | 33.5
34350 | 3750 | 3 | 1550 | 50 | 45 | 50 | 30 | 32.2 | 0.049 | 104 | 11.2 | 70 | 40 | 23.2 | 0.783 | 98.3 | 463.2 | 449.5 | 53.5 | 439.7 | 0.737 | 218.2 | 8.1 | 99.8 | 30.3 | 40.2 | 12 | 99.8 | 27 | 3.494 | 56.1 | 20.6 | 27 | 16.1 | 47 | 32 | 0.782 | 35.7 | 57 | 4500 | 22 | 99.8 | 55.6 | 0 | 19.9 | 0 | 38.7 | 33.5
34410 | 3810 | 3 | 1550 | 49.7 | 45.8 | 50 | 30 | 32.3 | 0.048 | 104 | 11.2 | 70 | 40 | 23.1 | 0.782 | 98.3 | 462.9 | 449.1 | 53.6 | 439.8 | 0.758 | 217.6 | 8.1 | 99.8 | 30.3 | 41.1 | 12 | 99.8 | 26.9 | 3.48 | 56.1 | 20.4 | 27 | 16.1 | 47 | 32 | 0.779 | 35.7 | 57 | 4090 | 22 | 99.8 | 55.6 | 0 | 19.9 | 0 | 38.7 | 33.5
34470 | 3870 | 3 | 1551 | 50 | 45.9 | 50.1 | 30 | 32.3 | 0.048 | 104 | 11.2 | 70 | 40 | 23 | 0.782 | 98.3 | 462.5 | 448.7 | 53.7 | 439.9 | 0.745 | 218.1 | 8.1 | 99.8 | 30.2 | 41 | 12 | 99.8 | 26.8 | 3.494 | 56 | 20 | 27 | 16.1 | 48 | 32 | 0.783 | 35.3 | 55 | 4210 | 22 | 99.8 | 55.7 | -0.1 | 19.9 | 0 | 38.6 | 33.6
34530 | 3930 | 3 | 1551 | 49.8 | 45.1 | 50 | 30 | 32.3 | 0.048 | 104 | 11.2 | 70 | 40 | 23.2 | 0.783 | 98.3 | 462.3 | 448.5 | 53.7 | 439.9 | 0.736 | 217.4 | 8.1 | 99.8 | 30.1 | 40 | 12 | 99.8 | 27 | 3.475 | 56.1 | 19.6 | 27 | 16.1 | 47 | 32 | 0.784 | 35.7 | 55 | 4330 | 22 | 97.5 | 55.7 | 0 | 19.9 | 0 | 38.7 | 33.5
34590 | 3990 | 3 | 1549 | 49.7 | 44.2 | 49.9 | 30 | 32.1 | 0.05 | 104 | 11.2 | 70 | 39.9 | 23 | 0.781 | 98.4 | 462.6 | 448.8 | 53.6 | 439.6 | 0.716 | 218.7 | 8.1 | 99.8 | 30.2 | 39.2 | 12 | 99.8 | 27.1 | 3.481 | 56.1 | 20.5 | 27 | 16.1 | 46 | 32 | 0.777 | 35.7 | 57 | 4330 | 22 | 99.8 | 55.7 | 0 | 20 | 0 | 38.7 | 33.5
34650 | 4050 | 3 | 1549 | 49.6 | 44.2 | 50 | 30 | 31.9 | 0.051 | 104 | 11.2 | 70 | 40 | 23.2 | 0.782 | 98.3 | 462.7 | 448.9 | 53.6 | 439.7 | 0.747 | 217.6 | 8.1 | 99.8 | 30.1 | 39.3 | 12 | 99.8 | 27 | 3.482 | 56 | 20.3 | 27 | 16.1 | 46 | 31 | 0.781 | 35.7 | 57 | 4260 | 22 | 99.8 | 55.7 | 0 | 19.9 | 0 | 38.6 | 33.6
34710 | 4110 | 3 | 1550 | 49.7 | 44.7 | 50 | 29.9 | 31.7 | 0.048 | 104.2 | 11.2 | 70 | 40 | 23.1 | 0.782 | 98.5 | 463.5 | 449.6 | 53.5 | 439.8 | 0.749 | 220.1 | 8.1 | 100 | 30.3 | 39.9 | 12 | 100 | 27.2 | 3.457 | 56.2 | 20.4 | 27 | 16.1 | 46 | 31 | 0.776 | 35.7 | 57 | 4360 | 22 | 99.8 | 55.7 | 0 | 19.9 | 0 | 38.7 | 33.6
34770 | 4170 | 3 | 1550 | 48.9 | 45.4 | 50 | 29.9 | 31.6 | 0.05 | 104.1 | 11.2 | 70 | 39.9 | 23.4 | 0.783 | 98.6 | 463.7 | 449.6 | 53.6 | 440.7 | 0.789 | 221.4 | 8 | 100.2 | 30.2 | 40.7 | 12 | 100.2 | 27.4 | 3.469 | 56.3 | 20 | 27 | 16.1 | 47 | 31 | 0.78 | 35.7 | 55 | 4380 | 22 | 99.8 | 55.7 | 0 | 19.9 | 0 | 38.7 | 33.6
34830 | 4230 | 3 | 1552 | 49.9 | 46 | 50.1 | 29.9 | 31.7 | 0.05 | 104.1 | 11.2 | 70 | 40 | 22.9 | 0.783 | 98.7 | 463.9 | 449.7 | 53.7 | 440.8 | 0.823 | 220.6 | 8.1 | 100.2 | 30.4 | 41.2 | 12 | 100.2 | 27.5 | 3.454 | 56.3 | 19.1 | 27 | 16.1 | 48 | 31 | 0.78 | 35.7 | 55 | 4260 | 22 | 99.8 | 55.7 | -0.1 | 20 | 0 | 38.7 | 33.6
34890 | 4290 | 3 | 1551 | 50 | 45.5 | 50 | 29.9 | 31.8 | 0.049 | 104 | 11.2 | 70 | 40 | 22.9 | 0.782 | 98.7 | 463.6 | 449.3 | 53.7 | 440.5 | 0.835 | 219.4 | 8.1 | 100.2 | 30.1 | 40.5 | 12 | 100.2 | 27.5 | 3.488 | 56.4 | 21 | 27 | 16.1 | 47 | 31 | 0.782 | 35.7 | 57 | 4260 | 22 | 99.8 | 55.8 | 0 | 20 | 0 | 38.8 | 33.6
34950 | 4350 | 3 | 1550 | 50 | 44.7 | 50 | 29.9 | 32 | 0.049 | 104 | 11.2 | 70 | 40 | 23.6 | 0.782 | 98.7 | 463.9 | 449.6 | 53.7 | 440.6 | 0.806 | 220.6 | 8.1 | 100.2 | 30.3 | 39.7 | 12 | 100.2 | 27.6 | 3.475 | 56.2 | 20.2 | 27 | 16.1 | 47 | 32 | 0.781 | 35.7 | 57 | 4230 | 22 | 99.8 | 55.7 | 0 | 19.9 | 0 | 38.7 | 33.6
35010 | 4410 | 3 | 1548 | 49.8 | 44 | 49.9 | 29.9 | 32.1 | 0.051 | 104 | 11.2 | 70 | 40 | 22.7 | 0.783 | 98.7 | 463.7 | 449.6 | 53.6 | 440.3 | 0.798 | 219.3 | 8.2 | 100.2 | 30.4 | 39.1 | 12 | 100.2 | 27.7 | 3.49 | 56.4 | 20.1 | 27 | 16.1 | 46 | 32 | 0.78 | 35.7 | 56 | 4090 | 22 | 99.8 | 55.7 | -0.1 | 20 | 0 | 38.7 | 33.6
35070 | 4470 | 3 | 1551 | 50.3 | 44.1 | 49.9 | 29.9 | 32.2 | 0.049 | 104 | 11.3 | 70 | 40 | 23.4 | 0.782 | 98.7 | 464 | 449.8 | 53.6 | 440.1 | 0.777 | 219.2 | 8.2 | 100.2 | 30.4 | 39.4 | 12.1 | 100.2 | 27.7 | 3.483 | 56.3 | 21.2 | 27 | 16.1 | 46 | 32 | 0.782 | 35.7 | 55 | 4700 | 22 | 99.8 | 55.7 | 0 | 19.9 | 0 | 38.7 | 33.6
35130 | 4530 | 3 | 1551 | 50.2 | 45 | 50 | 29.9 | 32.3 | 0.051 | 104 | 11.3 | 70 | 40 | 22.8 | 0.783 | 98.7 | 463.7 | 449.5 | 53.6 | 440.2 | 0.744 | 218.2 | 8.2 | 100.2 | 30.3 | 40.3 | 12 | 100.2 | 27.8 | 3.477 | 56.2 | 20.4 | 27 | 16.1 | 47 | 32 | 0.78 | 35.7 | 55 | 4310 | 22 | 99.8 | 55.6 | -0.1 | 19.9 | 0 | 38.7 | 33.5
35190 | 4590 | 3 | 1551 | 50.2 | 45.8 | 50.1 | 29.8 | 32.3 | 0.051 | 104 | 11.3 | 70 | 40.1 | 23.6 | 0.782 | 98.7 | 463.5 | 449.2 | 53.7 | 440.6 | 0.742 | 217.8 | 8.2 | 100.2 | 30.2 | 41.3 | 12 | 100.2 | 27.8 | 3.459 | 56.1 | 19.5 | 27 | 16.1 | 48 | 32 | 0.78 | 35.3 | 57 | 4550 | 22 | 99.8 | 55.7 | -0.1 | 19.9 | 0 | 38.6 | 33.6
35250 | 4650 | 3 | 1548 | 49.9 | 46.1 | 50.1 | 29.9 | 32.2 | 0.05 | 104 | 11.3 | 70 | 40.1 | 23.1 | 0.782 | 98.7 | 462.7 | 448.4 | 53.8 | 440.9 | 0.727 | 217.8 | 8.1 | 100.2 | 30.2 | 41.3 | 11.9 | 100.2 | 27.6 | 3.459 | 56.2 | 18.7 | 27 | 16.1 | 48 | 32 | 0.78 | 35.7 | 55 | 4530 | 22 | 99.8 | 55.7 | 0 | 19.9 | 0 | 38.7 | 33.6
35310 | 4710 | 3 | 1552 | 50.4 | 45.3 | 49.9 | 29.9 | 32.1 | 0.049 | 104 | 11.3 | 70 | 40 | 23.3 | 0.783 | 98.6 | 463.1 | 448.7 | 53.8 | 441.1 | 0.769 | 217.5 | 8.2 | 100.2 | 30.4 | 40.3 | 12 | 100.2 | 27.6 | 3.476 | 56.1 | 21.4 | 27 | 16.1 | 47 | 32 | 0.782 | 35.7 | 57 | 4330 | 22 | 99.8 | 55.7 | 0 | 19.9 | 0 | 38.7 | 33.6
35370 | 4770 | 3 | 1549 | 49.9 | 44.3 | 49.9 | 29.9 | 31.9 | 0.05 | 104 | 11.3 | 70 | 39.9 | 23.2 | 0.781 | 98.6 | 462.9 | 448.6 | 53.7 | 440.5 | 0.663 | 218.1 | 8.1 | 100.2 | 30.2 | 39.3 | 12 | 100.2 | 27.8 | 3.482 | 56.1 | 19 | 27 | 16.1 | 46 | 31 | 0.786 | 35.7 | 57 | 4090 | 22 | 99.8 | 55.6 | 0 | 19.9 | 0 | 38.7 | 33.6
35430 | 4830 | 3 | 1549 | 50 | 43.8 | 49.9 | 29.8 | 31.8 | 0.048 | 104 | 11.3 | 70 | 40 | 22.2 | 0.783 | 98.6 | 463.2 | 449 | 53.6 | 440.1 | 0.677 | 218.4 | 8.2 | 100.1 | 30 | 39 | 12 | 100.2 | 27.7 | 3.486 | 56.1 | 19.4 | 27 | 16.1 | 46 | 31 | 0.783 | 35.7 | 55 | 4360 | 22 | 99.8 | 55.7 | 0 | 19.9 | 0 | 38.7 | 33.6
35490 | 4890 | 3 | 1548 | 49.7 | 44.5 | 50 | 29.8 | 31.7 | 0.05 | 104 | 11.3 | 70 | 40 | 22.7 | 0.782 | 98.6 | 463.2 | 449 | 53.5 | 439.9 | 0.741 | 219.9 | 8.1 | 100.1 | 30.1 | 39.9 | 12 | 100.2 | 27.6 | 3.476 | 56 | 21.2 | 27 | 16.1 | 46 | 31 | 0.779 | 35.7 | 57 | 4260 | 22 | 99.8 | 55.7 | 0 | 20.1 | 0 | 38.7 | 33.6
35550 | 4950 | 3 | 1550 | 49.9 | 45.6 | 50.1 | 29.9 | 31.7 | 0.052 | 104 | 11.3 | 70 | 40 | 22.7 | 0.782 | 98.6 | 463 | 448.8 | 53.6 | 440.2 | 0.768 | 218.4 | 8.1 | 100.1 | 30.2 | 41 | 12 | 100.2 | 27.5 | 3.459 | 56 | 19.6 | 27 | 16.1 | 47 | 31 | 0.778 | 35.3 | 55 | 4260 | 22 | 99.8 | 55.7 | 0 | 20 | 0 | 38.7 | 33.6
35610 | 5010 | 3 | 1552 | 50.2 | 46.2 | 50.1 | 29.9 | 31.9 | 0.051 | 104 | 11.4 | 70 | 40.1 | 23.2 | 0.783 | 98.6 | 462.8 | 448.4 | 53.7 | 440.6 | 0.761 | 217.8 | 8.2 | 100.1 | 30.1 | 41.6 | 12 | 100.2 | 27.4 | 3.467 | 56.1 | 19.8 | 27 | 16.1 | 48 | 31 | 0.782 | 35.7 | 55 | 4360 | 22 | 99.8 | 55.7 | -0.1 | 19.8 | 0 | 38.7 | 33.6
35670 | 5070 | 3 | 1550 | 49.9 | 45.6 | 50 | 29.9 | 32 | 0.048 | 104 | 11.4 | 70 | 40 | 22.8 | 0.782 | 98.6 | 462.6 | 448.2 | 53.7 | 440.7 | 0.763 | 217.8 | 8.1 | 100.1 | 30.1 | 40.7 | 12 | 100.2 | 27.6 | 3.454 | 55.9 | 19 | 27 | 16.1 | 48 | 31 | 0.78 | 35.3 | 55 | 4400 | 22 | 99.8 | 55.7 | 0 | 20 | 0 | 38.7 | 33.5
35730 | 5130 | 3 | 1551 | 49.8 | 44.6 | 49.9 | 29.9 | 32.2 | 0.05 | 104 | 11.4 | 70 | 40 | 23.7 | 0.782 | 98.6 | 462.8 | 448.4 | 53.6 | 440.9 | 0.789 | 221.3 | 8.1 | 100.1 | 30.1 | 39.6 | 12 | 100.1 | 27.6 | 3.453 | 55.9 | 18.3 | 27 | 16.1 | 47 | 32 | 0.78 | 35.3 | 55 | 4450 | 22 | 99.8 | 55.8 | -0.1 | 19.8 | 0 | 38.7 | 33.5
35790 | 5190 | 3 | 1553 | 49.2 | 43.9 | 49.9 | 29.9 | 32.3 | 0.052 | 104 | 11.4 | 70 | 39.9 | 22.7 | 0.783 | 98.6 | 463.6 | 449.2 | 53.4 | 441.1 | 0.919 | 220.7 | 8 | 100.1 | 30 | 39 | 12 | 100.1 | 27.6 | 3.46 | 55.9 | 17.7 | 27 | 16.1 | 46 | 32 | 0.786 | 35.7 | 57 | 4090 | 22 | 97.5 | 55.7 | 0 | 20 | 0 | 38.7 | 33.6
35850 | 5250 | 3 | 1551 | 49.6 | 44.1 | 50 | 29.8 | 32.3 | 0.047 | 104 | 11.4 | 70 | 40 | 22.9 | 0.781 | 98.6 | 463.6 | 449.4 | 53.4 | 440.5 | 0.859 | 220.2 | 8.1 | 100.1 | 30.2 | 39.4 | 12 | 100.1 | 27.6 | 3.456 | 55.8 | 19 | 27 | 16.1 | 46 | 32 | 0.778 | 35.3 | 57 | 4180 | 22 | 99.8 | 55.7 | 0 | 19.9 | 0 | 38.7 | 33.5
35910 | 5310 | 3 | 1548 | 49.4 | 45 | 50.1 | 29.8 | 32.2 | 0.048 | 104 | 11.4 | 70 | 40 | 22.5 | 0.783 | 98.6 | 463.1 | 448.9 | 53.4 | 440.1 | 0.838 | 223.4 | 8.1 | 100.1 | 30.1 | 40.4 | 12 | 100.1 | 27.6 | 3.444 | 55.9 | 20.1 | 27 | 16.1 | 47 | 32 | 0.783 | 35.3 | 55 | 4260 | 22 | 99.8 | 55.8 | 0 | 19.9 | 0 | 38.6 | 33.5
35970 | 5370 | 3 | 1551 | 49.5 | 46 | 50 | 29.8 | 32.1 | 0.05 | 104 | 11.4 | 70 | 40.1 | 22.9 | 0.782 | 98.6 | 462.9 | 448.5 | 53.5 | 440.7 | 0.822 | 223.5 | 8 | 100.1 | 30.1 | 41.4 | 12 | 100.2 | 27.7 | 3.455 | 55.9 | 19.2 | 27 | 16.1 | 48 | 31 | 0.783 | 35.3 | 57 | 4040 | 22 | 99.8 | 55.7 | 0 | 19.9 | 0 | 38.7 | 33.5
36030 | 5430 | 3 | 1550 | 49.8 | 46 | 50 | 29.8 | 31.9 | 0.051 | 104 | 11.4 | 70 | 40 | 23 | 0.782 | 98.6 | 462.6 | 448.1 | 53.5 | 440.6 | 0.828 | 224.1 | 8.1 | 100.1 | 30 | 41.2 | 12 | 100.1 | 27.5 | 3.438 | 55.8 | 19.2 | 27 | 16.1 | 48 | 31 | 0.777 | 35.3 | 55 | 4180 | 22 | 99.8 | 55.7 | 0 | 19.9 | 0 | 38.8 | 33.5
36090 | 5490 | 3 | 1552 | 50.2 | 45.2 | 50 | 29.8 | 31.8 | 0.05 | 104 | 11.4 | 70 | 40 | 23.1 | 0.782 | 98.6 | 462.6 | 448.2 | 53.6 | 440.6 | 0.822 | 221.5 | 8.2 | 100.1 | 29.9 | 40.2 | 12 | 100.2 | 27.5 | 3.446 | 55.8 | 18.2 | 27 | 16.1 | 47 | 31 | 0.778 | 35.3 | 57 | 4180 | 22 | 99.8 | 55.7 | -0.1 | 19.9 | 0 | 38.7 | 33.5
36150 | 5550 | 3 | 1550 | 49.9 | 44.4 | 49.9 | 29.8 | 31.7 | 0.049 | 104 | 11.4 | 70 | 40 | 23.4 | 0.781 | 98.6 | 462.9 | 448.5 | 53.4 | 440.4 | 0.808 | 224 | 8.1 | 100.1 | 29.8 | 39.4 | 12 | 100.1 | 27.5 | 3.476 | 55.8 | 21.2 | 27 | 16.1 | 46 | 31 | 0.782 | 35.3 | 55 | 4310 | 22 | 99.8 | 55.7 | 0 | 19.9 | 0 | 38.8 | 33.5
36210 | 5610 | 3 | 1550 | 50 | 44 | 49.9 | 29.8 | 31.7 | 0.05 | 104 | 11.3 | 70 | 40 | 23.4 | 0.782 | 98.6 | 463.1 | 448.8 | 53.3 | 440 | 0.877 | 220.6 | 8.1 | 100.1 | 29.6 | 39.1 | 12 | 100.1 | 27.4 | 3.457 | 55.8 | 18.8 | 27 | 16.1 | 46 | 31 | 0.777 | 35.3 | 55 | 4180 | 22 | 99.8 | 55.7 | 0 | 19.9 | 0 | 38.7 | 33.5
36270 | 5670 | 3 | 1551 | 50.1 | 44.4 | 50 | 29.8 | 31.8 | 0.051 | 104 | 11.3 | 70 | 40 | 22.4 | 0.782 | 98.5 | 463.1 | 448.9 | 53.3 | 439.8 | 0.81 | 222 | 8.2 | 100.1 | 29.6 | 39.6 | 12 | 100.1 | 27.2 | 3.461 | 55.8 | 18.4 | 27 | 16.1 | 46 | 31 | 0.778 | 35.3 | 55 | 4280 | 22 | 99.8 | 55.7 | -0.1 | 19.9 | 0 | 38.7 | 33.5
36330 | 5730 | 3 | 1550 | 49.9 | 45.1 | 50.1 | 29.7 | 32 | 0.048 | 104 | 11.2 | 70 | 40 | 24.1 | 0.783 | 98.5 | 462.9 | 448.6 | 53.3 | 439.9 | 0.839 | 220.7 | 8.1 | 100.1 | 29.9 | 40.5 | 12 | 100.1 | 27.5 | 3.462 | 55.8 | 18.8 | 27 | 16.1 | 47 | 31 | 0.782 | 35.3 | 55 | 4310 | 22 | 99.8 | 55.7 | 0 | 19.9 | 0 | 38.6 | 33.5
36390 | 5790 | 3 | 1550 | 49.9 | 46 | 50 | 29.8 | 32.1 | 0.049 | 104 | 11.2 | 70 | 40.1 | 23.5 | 0.783 | 98.5 | 462.3 | 447.9 | 53.4 | 440.3 | 0.861 | 220.8 | 8.1 | 100.1 | 29.8 | 41.4 | 12 | 100.2 | 27.3 | 3.45 | 55.8 | 18.1 | 27 | 16.1 | 48 | 31 | 0.784 | 35.7 | 57 | 4040 | 22 | 99.8 | 55.7 | 0 | 19.9 | 0 | 38.7 | 33.5
36450 | 5850 | 3 | 1550 | 49.8 | 46.1 | 50 | 29.8 | 32.2 | 0.05 | 104 | 11.2 | 70 | 40 | 21.9 | 0.782 | 98.5 | 462.1 | 447.6 | 53.5 | 441 | 0.888 | 220.7 | 8.1 | 100.1 | 29.6 | 41.3 | 12 | 100.2 | 27.3 | 3.455 | 55.8 | 17.5 | 27 | 16.1 | 48 | 32 | 0.781 | 35.3 | 55 | 4230 | 22 | 99.8 | 55.7 | 0 | 19.9 | 0 | 38.7 | 33.5
36510 | 5910 | 3 | 1548 | 49.6 | 45.1 | 50 | 29.8 | 32.2 | 0.05 | 104 | 11.2 | 70 | 40 | 22.8 | 0.783 | 98.5 | 461.9 | 447.5 | 53.5 | 441 | 0.901 | 220 | 8.1 | 100.1 | 29.5 | 40.1 | 12 | 100.2 | 27.2 | 3.455 | 55.8 | 18.5 | 27 | 16.1 | 47 | 32 | 0.78 | 35.7 | 57 | 3990 | 22 | 99.8 | 55.7 | 0 | 19.9 | 0 | 38.7 | 33.5
36570 | 5970 | 3 | 1549 | 49.9 | 44.2 | 49.9 | 29.7 | 32.2 | 0.052 | 104 | 11.2 | 70 | 40 | 22.5 | 0.782 | 98.5 | 462.5 | 448 | 53.3 | 440.5 | 0.883 | 221.9 | 8.1 | 100.1 | 29.5 | 39.2 | 12 | 100.1 | 27.2 | 3.462 | 55.8 | 17.8 | 27 | 16.1 | 46 | 32 | 0.777 | 35.3 | 57 | 4310 | 22 | 99.8 | 55.7 | 0 | 19.9 | 0 | 38.7 | 33.5
36630 | 6030 | 3 | 1549 | 50.1 | 43.9 | 50 | 29.7 | 32.1 | 0.048 | 104 | 11.2 | 70 | 39.9 | 22.6 | 0.781 | 98.6 | 462.5 | 448.1 | 53.3 | 440.3 | 0.887 | 222 | 8.2 | 100.1 | 29.7 | 39.1 | 12 | 100.1 | 27.1 | 3.477 | 55.8 | 18.8 | 27.5 | 16.1 | 46 | 31 | 0.78 | 35.3 | 55 | 4450 | 22 | 99.8 | 55.7 | 0 | 20.1 | 0 | 38.7 | 33.5
36690 | 6090 | 3 | 1551 | 50.2 | 44.6 | 50 | 29.7 | 32 | 0.049 | 104 | 11.2 | 70 | 40 | 23.5 | 0.783 | 98.5 | 462.5 | 448.2 | 53.2 | 440.3 | 0.864 | 219.6 | 8.2 | 100.1 | 29.7 | 40 | 12 | 100.1 | 27.2 | 3.47 | 55.8 | 18.8 | 27 | 16.1 | 46 | 31 | 0.781 | 35.3 | 55 | 4480 | 22 | 99.8 | 55.7 | -0.1 | 19.9 | 0 | 38.7 | 33.4
36750 | 6150 | 3 | 1550 | 50.1 | 45.6 | 50.1 | 29.7 | 31.9 | 0.052 | 104 | 11.2 | 70 | 40 | 22.9 | 0.782 | 98.5 | 462.2 | 447.7 | 53.3 | 440.6 | 0.862 | 221.2 | 8.1 | 100.1 | 29.7 | 41 | 12 | 100.2 | 27.3 | 3.453 | 55.8 | 18 | 27 | 16.1 | 47 | 31 | 0.783 | 35.3 | 57 | 4330 | 22 | 99.8 | 55.8 | 0 | 19.9 | 0 | 38.7 | 33.5
36810 | 6210 | 3 | 1551 | 50.1 | 46.2 | 50.1 | 29.7 | 31.9 | 0.05 | 104 | 11.2 | 70 | 40 | 22.9 | 0.782 | 98.5 | 461.8 | 447.3 | 53.5 | 440.9 | 0.915 | 219.5 | 8.1 | 100.1 | 29.4 | 41.5 | 12 | 100.2 | 27.2 | 3.439 | 55.9 | 21.2 | 27 | 16.1 | 48 | 31 | 0.783 | 35.3 | 57 | 4330 | 22 | 99.8 | 55.7 | 0 | 19.9 | 0 | 38.7 | 33.4
36870 | 6270 | 3 | 1549 | 49.9 | 45.6 | 50 | 29.7 | 31.8 | 0.05 | 104 | 11.2 | 70 | 40 | 23.3 | 0.782 | 98.5 | 461.6 | 447 | 53.5 | 441 | 0.892 | 220.3 | 8.1 | 100.1 | 29.7 | 40.7 | 12 | 100.2 | 27.3 | 3.462 | 55.9 | 18.7 | 27 | 16.1 | 47 | 31 | 0.778 | 35.3 | 55 | 4040 | 22 | 99.8 | 55.7 | 0 | 19.9 | 0 | 38.6 | 33.4
36930 | 6330 | 3 | 1550 | 50.1 | 44.7 | 50 | 29.8 | 31.9 | 0.048 | 104 | 11.2 | 70 | 40 | 23.4 | 0.781 | 98.5 | 461.8 | 447.2 | 53.4 | 441 | 0.898 | 220.9 | 8.2 | 100.1 | 29.9 | 39.7 | 12 | 100.2 | 27.3 | 3.479 | 55.9 | 18.9 | 27 | 16.1 | 47 | 31 | 0.78 | 35.3 | 55 | 4310 | 22 | 99.8 | 55.7 | 0 | 19.9 | 0 | 38.7 | 33.4
36990 | 6390 | 3 | 1550 | 50.1 | 44 | 49.9 | 29.7 | 31.9 | 0.051 | 104 | 11.2 | 70 | 39.9 | 22.6 | 0.783 | 98.5 | 462.1 | 447.7 | 53.2 | 440.8 | 0.895 | 221.4 | 8.2 | 100.1 | 29.6 | 39 | 12 | 100.2 | 27.2 | 3.478 | 55.8 | 18.2 | 27 | 16.1 | 46 | 31 | 0.779 | 35.3 | 55 | 4500 | 22 | 99.8 | 55.7 | 0 | 20 | 0 | 38.7 | 33.4
37050 | 6450 | 3 | 1550 | 49.9 | 44.1 | 50 | 29.7 | 32 | 0.052 | 104 | 11.3 | 70 | 39.9 | 23.8 | 0.782 | 98.5 | 462.4 | 447.9 | 53.2 | 440.3 | 0.95 | 220.3 | 8.1 | 100.1 | 29.5 | 39.3 | 12 | 100.2 | 27.4 | 3.466 | 55.8 | 20.6 | 27 | 16.1 | 46 | 31 | 0.777 | 35.3 | 57 | 4060 | 22 | 99.8 | 55.7 | 0 | 20 | 0 | 38.7 | 33.4
37110 | 6510 | 3 | 1551 | 50.1 | 45 | 50.1 | 29.7 | 32.1 | 0.051 | 104 | 11.3 | 70 | 40 | 22.6 | 0.782 | 98.5 | 462.3 | 447.9 | 53.2 | 440.3 | 1.021 | 219.8 | 8.2 | 100.1 | 29.4 | 40.4 | 12 | 100.2 | 27.1 | 3.452 | 55.8 | 18.8 | 27 | 16.1 | 47 | 31 | 0.781 | 35.7 | 55 | 4230 | 22 | 99.8 | 55.7 | 0 | 19.9 | 0 | 38.7 | 33.4
37170 | 6570 | 3 | 1552 | 49.9 | 46 | 50 | 29.7 | 32.1 | 0.05 | 104 | 11.3 | 70 | 40.1 | 22.9 | 0.783 | 98.6 | 461.9 | 447.4 | 53.2 | 441 | 0.959 | 220.2 | 8.1 | 100.1 | 29.3 | 41.4 | 12 | 100.2 | 27 | 3.459 | 55.8 | 19.3 | 27 | 16.1 | 47 | 31 | 0.776 | 35.3 | 55 | 4310 | 22 | 99.8 | 55.7 | 0 | 19.8 | 0 | 38.6 | 33.4
37230 | 6630 | 3 | 1551 | 49.9 | 46.2 | 50 | 29.8 | 32.1 | 0.048 | 104 | 11.3 | 70 | 40.1 | 23.9 | 0.782 | 98.5 | 461.7 | 447.1 | 53.3 | 441.8 | 0.962 | 220.4 | 8.1 | 100.1 | 29.4 | 41.4 | 12 | 100.2 | 27.1 | 3.443 | 55.9 | 19.6 | 27 | 16.1 | 48 | 31 | 0.779 | 35.3 | 55 | 4430 | 22 | 99.8 | 55.7 | 0 | 19.9 | 0 | 38.7 | 33.4
37290 | 6690 | 3 | 1550 | 49.8 | 45.3 | 50.1 | 29.7 | 32 | 0.051 | 104 | 11.3 | 70 | 40 | 22.6 | 0.782 | 98.5 | 461.5 | 446.8 | 53.3 | 441.9 | 0.97 | 220.1 | 8.1 | 100.1 | 29.2 | 40.3 | 12 | 100.2 | 27 | 3.468 | 55.9 | 18.8 | 27 | 16.1 | 47 | 31 | 0.779 | 35.7 | 57 | 4090 | 22 | 99.8 | 55.7 | 0 | 19.9 | 0 | 38.7 | 33.4
37350 | 6750 | 3 | 1555 | 52.3 | 44.9 | 49.9 | 29.8 | 32 | 0.038 | 103.8 | 11.3 | 70 | 40.1 | 23.4 | 0.781 | 98.2 | 460.3 | 445.8 | 53.2 | 442.2 | 0.984 | 219.3 | 8.5 | 99.9 | 29.1 | 40.3 | 11.9 | 100 | 26.9 | 3.586 | 57.1 | 18.2 | 27 | 16.5 | 47 | 31 | 0.777 | 36.9 | 58 | 4430 | 22 | 99.8 | 55.6 | 0 | 19.9 | 0 | 38.7 | 33.4
37410 | 6810 | 3 | 1549 | 51.9 | 46.6 | 50 | 29.8 | 32 | 0.052 | 103.9 | 11.4 | 70 | 40.1 | 22.6 | 0.782 | 98.1 | 459.4 | 444.9 | 53.3 | 443.8 | 1.147 | 219.1 | 8.5 | 99.8 | 29.4 | 42.2 | 12 | 99.9 | 26.7 | 3.545 | 57.3 | 17.6 | 26.5 | 16.5 | 48 | 31 | 0.783 | 36.9 | 59 | 4380 | 22 | 100.1 | 55.7 | 0 | 19.9 | 0 | 38.7 | 33.4
37470 | 6870 | 3 | 1548 | 51.9 | 47.4 | 50.2 | 29.7 | 32 | 0.056 | 104 | 11.4 | 70 | 40.1 | 23.5 | 0.783 | 98.1 | 458.6 | 444 | 53.5 | 444 | 1.168 | 218.7 | 8.5 | 99.8 | 29.5 | 42.5 | 12 | 99.9 | 26.5 | 3.552 | 57.2 | 18.5 | 26.5 | 16.1 | 49 | 31 | 0.777 | 36.5 | 59 | 4500 | 22 | 100.1 | 55.7 | 0 | 19.9 | 0 | 38.7 | 33.4
37530 | 6930 | 3 | 1549 | 52.3 | 45.3 | 50 | 29.8 | 31.9 | 0.047 | 104 | 11.4 | 70 | 39.9 | 23.2 | 0.781 | 98.1 | 458.5 | 443.8 | 53.6 | 443.8 | 1.129 | 220.6 | 8.5 | 99.8 | 29.6 | 40 | 12 | 99.9 | 26.4 | 3.574 | 57.3 | 17.8 | 27 | 16.5 | 47 | 31 | 0.781 | 36.5 | 57 | 4620 | 22 | 99.8 | 55.7 | 0 | 19.9 | 0 | 38.7 | 33.4
37590 | 6990 | 3 | 1551 | 49.8 | 43.6 | 49.9 | 29.8 | 31.9 | 0.048 | 104 | 11.4 | 70 | 40 | 22.8 | 0.782 | 98.1 | 459.1 | 444.5 | 53.3 | 441.9 | 1.029 | 219.8 | 8.1 | 99.5 | 29.7 | 38.4 | 12 | 99.6 | 26.5 | 3.461 | 55.6 | 17.3 | 27.5 | 16.1 | 46 | 31 | 0.78 | 35.3 | 55 | 4310 | 22 | 99.8 | 55.6 | 0 | 19.9 | 0 | 38.7 | 33.4
37650 | 7050 | 3 | 1551 | 50.1 | 43.2 | 49.9 | 29.8 | 32 | 0.049 | 104 | 11.4 | 70 | 39.9 | 22.5 | 0.781 | 98.1 | 459.6 | 445.2 | 53.1 | 440.7 | 0.988 | 218.5 | 8.1 | 99.6 | 29.8 | 38.4 | 12 | 99.6 | 26.6 | 3.476 | 55.6 | 18.5 | 27.5 | 16.1 | 45 | 31 | 0.78 | 35.7 | 57 | 4280 | 22 | 99.8 | 55.7 | 0 | 20 | 0 | 38.7 | 33.4
37710 | 7110 | 3 | 1548 | 49.6 | 44.2 | 49.9 | 29.7 | 32 | 0.05 | 104 | 11.4 | 70 | 40 | 22.8 | 0.781 | 98.1 | 459.6 | 445.4 | 53 | 440.3 | 0.97 | 219.8 | 8.1 | 99.6 | 29.6 | 39.6 | 12 | 99.7 | 26.6 | 3.461 | 55.7 | 19.3 | 27 | 16.1 | 46 | 31 | 0.783 | 35.7 | 55 | 4530 | 22 | 99.8 | 55.7 | 0 | 20 | 0 | 38.7 | 33.4
37770 | 7170 | 3 | 1551 | 50 | 45.6 | 50.1 | 29.7 | 32.1 | 0.051 | 104 | 11.5 | 70 | 40.1 | 22.8 | 0.783 | 98.1 | 459.5 | 445.2 | 53.1 | 440.6 | 0.943 | 219.2 | 8.1 | 99.6 | 29.7 | 41 | 12.1 | 99.7 | 26.3 | 3.463 | 55.7 | 19.3 | 27 | 16.1 | 47 | 31 | 0.78 | 35.3 | 57 | 4430 | 22 | 97.5 | 55.7 | 0 | 19.9 | 0 | 38.7 | 33.3
45030 | 30 | 4 | 1551 | 48.4 | 46.1 | 50 | 30 | 31.4 | 0.05 | 104 | 11.4 | 70 | 40 | 31.4 | 0.783 | 98.4 | 468.8 | 455.7 | 54.4 | 436 | 0.367 | 220.9 | 7.9 | 99.9 | 29.8 | 41 | 12 | 99.9 | 25.4 | 3.47 | 56.1 | 27.8 | 27 | 16.1 | 48 | 31 | 0.778 | 35.7 | 55 | 4600 | 22 | 99.8 | 55.7 | -0.1 | 19.9 | 0 | 38.9 | 33.8
45090 | 90 | 4 | 1559 | 51.5 | 45.4 | 50 | 30 | 31.6 | 0.033 | 104.2 | 11.4 | 70 | 40.1 | 31.3 | 0.782 | 98.4 | 469.5 | 456.4 | 54.4 | 436.3 | 0.371 | 217.5 | 8.4 | 100 | 29.1 | 40.1 | 12 | 100 | 25.3 | 3.627 | 57.6 | 29.8 | 27 | 16.5 | 47 | 31 | 0.783 | 36.9 | 57 | 4750 | 22 | 99.8 | 55.7 | 0 | 20 | 0 | 38.9 | 33.8
45150 | 150 | 4 | 1551 | 51.5 | 44.5 | 50 | 30 | 32.1 | 0.053 | 104 | 11.4 | 70 | 40 | 31.3 | 0.783 | 98.4 | 468.7 | 455.6 | 54.3 | 437.1 | 0.392 | 217.6 | 8.4 | 100.1 | 29.2 | 39.1 | 12 | 100.1 | 25.1 | 3.588 | 57.8 | 30.5 | 26.5 | 16.1 | 46 | 31 | 0.784 | 36.9 | 57 | 4480 | 22 | 100.1 | 55.7 | -0.1 | 19.9 | 0 | 38.8 | 33.8
45210 | 210 | 4 | 1549 | 51.3 | 44 | 50 | 30 | 32.5 | 0.053 | 104 | 11.4 | 70 | 39.9 | 31.3 | 0.781 | 98.4 | 468.8 | 455.8 | 54.2 | 437.2 | 0.391 | 216.7 | 8.4 | 100 | 29.7 | 38.7 | 12 | 100.1 | 25.1 | 3.608 | 57.8 | 30.4 | 27 | 16.5 | 46 | 32 | 0.78 | 36.9 | 57 | 4790 | 22 | 99.8 | 55.7 | 0 | 19.9 | 0 | 38.8 | 33.8
45270 | 270 | 4 | 1551 | 51.8 | 44.4 | 50 | 30 | 32.8 | 0.048 | 104 | 11.4 | 70 | 40 | 31 | 0.782 | 98.4 | 469 | 456 | 54.2 | 437.1 | 0.391 | 218.7 | 8.4 | 100 | 29.6 | 39.3 | 11.9 | 100 | 25.1 | 3.618 | 57.8 | 29.2 | 27 | 16.5 | 46 | 32 | 0.782 | 36.9 | 57 | 4720 | 22 | 99.8 | 55.7 | 0 | 19.9 | 0 | 38.8 | 33.8
45330 | 330 | 4 | 1549 | 51.4 | 45.3 | 50 | 30 | 32.9 | 0.048 | 104 | 11.3 | 70 | 40 | 30.6 | 0.782 | 98.4 | 468.5 | 455.5 | 54.2 | 437.6 | 0.377 | 218.3 | 8.4 | 100 | 30 | 40.3 | 12 | 100.1 | 25.4 | 3.614 | 57.8 | 28.1 | 27 | 16.5 | 47 | 32 | 0.776 | 36.9 | 59 | 4770 | 22 | 100.1 | 55.7 | -0.1 | 19.9 | 0 | 38.8 | 33.8
45390 | 390 | 4 | 1553 | 49 | 45.9 | 50.1 | 30 | 32.7 | 0.055 | 103.9 | 11.4 | 70 | 40 | 30.1 | 0.782 | 98.4 | 468.4 | 455.3 | 54.2 | 437 | 0.372 | 216.9 | 7.9 | 99.8 | 29.3 | 40.9 | 12 | 99.8 | 25 | 3.48 | 56 | 27.4 | 27 | 16.1 | 47 | 32 | 0.781 | 35.3 | 55 | 4430 | 22 | 99.8 | 55.7 | 0 | 20 | 0 | 38.8 | 33.7
45450 | 450 | 4 | 1550 | 48.5 | 45.5 | 50 | 30 | 32.4 | 0.049 | 104 | 11.4 | 70 | 40 | 29.7 | 0.783 | 98.4 | 468 | 454.9 | 54.2 | 436.2 | 0.365 | 217.5 | 7.9 | 99.8 | 29.2 | 40.3 | 12 | 99.8 | 24.9 | 3.471 | 55.9 | 27 | 27 | 16.1 | 47 | 32 | 0.78 | 35.7 | 57 | 4040 | 22 | 99.8 | 55.6 | -0.1 | 19.9 | 0 | 38.8 | 33.7
45510 | 510 | 4 | 1549 | 48.5 | 44.7 | 50 | 30 | 31.9 | 0.048 | 104 | 11.4 | 70 | 40 | 29.3 | 0.782 | 98.4 | 467.9 | 454.8 | 54.2 | 435.6 | 0.364 | 218 | 7.9 | 99.8 | 28.7 | 39.4 | 11.9 | 99.8 | 24.7 | 3.471 | 55.9 | 26.8 | 27 | 16.1 | 47 | 31 | 0.777 | 35.3 | 55 | 4430 | 22 | 99.8 | 55.7 | 0 | 19.9 | 0 | 38.8 | 33.7
45570 | 570 | 4 | 1552 | 48.7 | 44.1 | 49.9 | 30 | 31.5 | 0.05 | 104 | 11.4 | 70 | 40 | 28.9 | 0.783 | 98.4 | 468.2 | 455 | 54.1 | 435 | 0.368 | 216.9 | 7.9 | 99.8 | 28.7 | 38.9 | 12 | 99.8 | 24.8 | 3.464 | 55.9 | 26.6 | 27 | 16.1 | 46 | 31 | 0.779 | 35.7 | 55 | 4580 | 22 | 99.8 | 55.6 | 0 | 20 | 0 | 38.8 | 33.7
45630 | 630 | 4 | 1549 | 51.3 | 44.5 | 50 | 30 | 31.3 | 0.05 | 104 | 11.4 | 70 | 40 | 28.7 | 0.783 | 98.4 | 467.8 | 454.8 | 54 | 435.8 | 0.383 | 217 | 8.4 | 100 | 29.3 | 39.4 | 12 | 100 | 24.8 | 3.585 | 57.7 | 26.7 | 27 | 16.5 | 46 | 31 | 0.781 | 36.9 | 57 | 4580 | 22 | 99.8 | 55.7 | 0 | 19.9 | 0 | 38.8 | 33.7
45690 | 690 | 4 | 1551 | 51.8 | 45.3 | 50 | 30 | 31.3 | 0.051 | 104 | 11.4 | 70 | 40 | 28.5 | 0.782 | 98.4 | 467.8 | 454.7 | 54.1 | 436.5 | 0.391 | 216 | 8.4 | 100 | 29.1 | 40.4 | 12 | 100 | 24.7 | 3.617 | 57.7 | 27 | 27 | 16.5 | 47 | 31 | 0.78 | 36.9 | 59 | 4480 | 22 | 99.8 | 55.7 | -0.1 | 19.9 | 0 | 38.7 | 33.7
45750 | 750 | 4 | 1550 | 51.6 | 46 | 50 | 30 | 31.4 | 0.051 | 104 | 11.4 | 70 | 40 | 28.3 | 0.783 | 98.4 | 467.4 | 454.2 | 54.2 | 437.3 | 0.387 | 216.8 | 8.4 | 100 | 29.8 | 41 | 12 | 100 | 25.1 | 3.596 | 57.7 | 27.3 | 26.5 | 16.5 | 48 | 31 | 0.778 | 36.9 | 57 | 4750 | 22 | 100.1 | 55.8 | -0.1 | 19.9 | 0 | 38.8 | 33.7
45810 | 810 | 4 | 1551 | 51.9 | 45.6 | 50 | 30 | 31.8 | 0.048 | 104 | 11.4 | 70 | 40.2 | 28.2 | 0.783 | 98.4 | 467 | 453.8 | 54.2 | 437.7 | 0.382 | 216.9 | 8.4 | 100 | 29.2 | 40.3 | 12 | 100 | 24.8 | 3.598 | 57.6 | 27.4 | 27 | 16.5 | 47 | 31 | 0.78 | 36.5 | 59 | 4400 | 22 | 99.8 | 55.6 | 0 | 20 | 0 | 38.8 | 33.7
45870 | 870 | 4 | 1551 | 48.9 | 44.6 | 49.9 | 30 | 32.1 | 0.047 | 104 | 11.4 | 70 | 40.1 | 28 | 0.783 | 98.4 | 467.1 | 453.8 | 54.1 | 436.4 | 0.355 | 216.6 | 8 | 99.8 | 29.2 | 39.3 | 12 | 99.8 | 24.7 | 3.479 | 55.9 | 27.1 | 27 | 16.1 | 46 | 32 | 0.776 | 35.3 | 57 | 4230 | 22 | 97.5 | 55.7 | 0 | 19.9 | 0 | 38.8 | 33.7
45930 | 930 | 4 | 1549 | 48.5 | 43.9 | 50 | 30 | 32.4 | 0.049 | 104 | 11.4 | 70 | 40 | 27.8 | 0.784 | 98.3 | 467.3 | 454.1 | 54 | 435.6 | 0.357 | 216.7 | 7.9 | 99.8 | 29.6 | 38.8 | 12 | 99.8 | 25.1 | 3.454 | 55.9 | 26.3 | 27 | 16.1 | 46 | 32 | 0.777 | 35.7 | 55 | 4400 | 22 | 99.8 | 55.6 | -0.1 | 19.9 | 0 | 38.7 | 33.7
45990 | 990 | 4 | 1552 | 48.8 | 44.3 | 50 | 30 | 32.6 | 0.049 | 104 | 11.4 | 70 | 40 | 27.4 | 0.782 | 98.3 | 467.5 | 454.4 | 53.9 | 435.7 | 0.38 | 216.8 | 7.9 | 99.7 | 29.4 | 39.4 | 12 | 99.7 | 24.7 | 3.497 | 55.9 | 25 | 27 | 16.1 | 46 | 32 | 0.779 | 35.7 | 57 | 4230 | 22 | 99.8 | 55.7 | -0.1 | 19.9 | 0 | 38.7 | 33.7
46050 | 1050 | 4 | 1546 | 48.1 | 45.4 | 50.1 | 30 | 32.7 | 0.051 | 104 | 11.4 | 70 | 40.1 | 27 | 0.783 | 98.3 | 467 | 453.8 | 53.9 | 435.4 | 0.364 | 217.8 | 7.9 | 99.8 | 28.9 | 40.5 | 12 | 99.8 | 24.6 | 3.462 | 55.9 | 24.2 | 27 | 16.1 | 47 | 32 | 0.778 | 35.7 | 55 | 4530 | 22 | 99.8 | 55.8 | -0.1 | 19.9 | 0 | 38.8 | 33.7
46110 | 1110 | 4 | 1550 | 48.8 | 46.1 | 50 | 30 | 32.5 | 0.05 | 104 | 11.4 | 70 | 40 | 26.6 | 0.782 | 98.4 | 466.6 | 453.4 | 54 | 435.7 | 0.369 | 217.4 | 8 | 99.8 | 28.8 | 41.2 | 12 | 99.8 | 24.6 | 3.46 | 55.8 | 23.5 | 27 | 16.1 | 48 | 32 | 0.778 | 35.7 | 55 | 4360 | 22 | 99.8 | 55.7 | 0 | 20 | 0 | 38.8 | 33.7
46170 | 1170 | 4 | 1550 | 51.7 | 45.7 | 50 | 30 | 32.2 | 0.048 | 104 | 11.4 | 70 | 40.1 | 26.3 | 0.782 | 98.3 | 466.3 | 452.9 | 54.1 | 436.9 | 0.392 | 216.1 | 8.4 | 100 | 28.7 | 40.4 | 12 | 100 | 24.7 | 3.59 | 57.6 | 23.1 | 26.5 | 16.5 | 47 | 32 | 0.777 | 36.9 | 59 | 4480 | 22 | 100.1 | 55.7 | 0 | 19.9 | 0 | 38.8 | 33.7
46230 | 1230 | 4 | 1549 | 51.5 | 44.7 | 50 | 30 | 31.8 | 0.053 | 104 | 11.4 | 70 | 40 | 25.9 | 0.783 | 98.3 | 466.2 | 452.9 | 54.1 | 437.3 | 0.396 | 216.6 | 8.4 | 100 | 29.1 | 39.4 | 12 | 100 | 25 | 3.588 | 57.5 | 22.6 | 27 | 16.5 | 47 | 31 | 0.776 | 36.9 | 59 | 4500 | 22 | 100.1 | 55.8 | 0 | 19.9 | 0 | 38.8 | 33.7
46290 | 1290 | 4 | 1550 | 51.9 | 44 | 49.9 | 30 | 31.5 | 0.048 | 104 | 11.4 | 70 | 40 | 25.5 | 0.782 | 98.3 | 466.6 | 453.3 | 54 | 437.2 | 0.455 | 217 | 8.5 | 100 | 28.9 | 38.7 | 12 | 100 | 24.8 | 3.595 | 57.5 | 22.4 | 27 | 16.1 | 46 | 31 | 0.78 | 36.9 | 59 | 4700 | 22 | 100.1 | 55.7 | 0 | 19.9 | 0 | 38.8 | 33.6
46350 | 1350 | 4 | 1549 | 51.9 | 44.2 | 50 | 30 | 31.4 | 0.054 | 104 | 11.4 | 70 | 40 | 25.2 | 0.783 | 98.3 | 466.4 | 453.1 | 53.9 | 437.2 | 0.469 | 217.3 | 8.5 | 100 | 28.8 | 39.2 | 12 | 100 | 24.7 | 3.556 | 57.1 | 22.3 | 27 | 16.1 | 46 | 31 | 0.783 | 36.5 | 57 | 4210 | 22 | 100.1 | 55.7 | 0 | 20 | 0 | 38.8 | 33.6
46410 | 1410 | 4 | 1550 | 49 | 45.2 | 50 | 30 | 31.5 | 0.048 | 104 | 11.4 | 70 | 40 | 24.9 | 0.783 | 98.3 | 466.4 | 453.1 | 53.9 | 436.1 | 0.474 | 217.4 | 8 | 99.8 | 29.1 | 40.3 | 12 | 99.8 | 24.7 | 3.459 | 55.9 | 22.4 | 27 | 16.1 | 47 | 31 | 0.779 | 35.7 | 57 | 4330 | 22 | 99.8 | 55.7 | 0 | 19.9 | 0 | 38.7 | 33.7
46470 | 1470 | 4 | 1551 | 49 | 46 | 50 | 30 | 31.6 | 0.047 | 104 | 11.3 | 70 | 40 | 24.7 | 0.782 | 98.3 | 465.6 | 452.3 | 53.9 | 436.3 | 0.452 | 217.5 | 8 | 99.7 | 28.9 | 41.1 | 12 | 99.7 | 24.5 | 3.492 | 55.9 | 22.1 | 27 | 16.1 | 47 | 31 | 0.782 | 35.3 | 57 | 4260 | 22 | 97.5 | 55.6 | 0 | 20 | 0 | 38.8 | 33.6
46530 | 1530 | 4 | 1552 | 49.1 | 45.7 | 50 | 29.9 | 31.9 | 0.054 | 104 | 11.4 | 70 | 40.1 | 24.4 | 0.783 | 98.3 | 465.7 | 452.2 | 53.9 | 436.7 | 0.486 | 217.2 | 8 | 99.8 | 29.1 | 40.6 | 12.1 | 99.8 | 24.7 | 3.459 | 55.8 | 22.4 | 27 | 16.1 | 47 | 31 | 0.785 | 35.3 | 55 | 4140 | 22 | 99.8 | 55.7 | -0.1 | 19.9 | 0 | 38.8 | 33.6
46590 | 1590 | 4 | 1551 | 49.1 | 44.7 | 50 | 29.9 | 32.2 | 0.048 | 104 | 11.4 | 70 | 40 | 24.3 | 0.782 | 98.3 | 465.4 | 451.9 | 54 | 436.3 | 0.476 | 217.5 | 8 | 99.7 | 29 | 39.5 | 12 | 99.7 | 24.6 | 3.474 | 55.8 | 22.2 | 27 | 16.1 | 47 | 32 | 0.78 | 35.7 | 57 | 4330 | 22 | 97.5 | 55.8 | -0.1 | 19.9 | 0 | 38.8 | 33.6
46650 | 1650 | 4 | 1549 | 48.7 | 44.1 | 49.9 | 30 | 32.4 | 0.047 | 104 | 11.4 | 70 | 40 | 24.3 | 0.782 | 98.3 | 465.6 | 452.2 | 53.9 | 436.4 | 0.491 | 218.4 | 7.9 | 99.7 | 28.9 | 38.9 | 12 | 99.7 | 24.8 | 3.456 | 55.8 | 20.5 | 27 | 16.1 | 46 | 32 | 0.782 | 35.7 | 55 | 4500 | 22 | 97.5 | 55.8 | 0 | 20.1 | 0 | 38.8 | 33.7
46710 | 1710 | 4 | 1552 | 49 | 44.3 | 50 | 29.9 | 32.5 | 0.052 | 104 | 11.4 | 70 | 40 | 23.5 | 0.783 | 98.3 | 465.9 | 452.5 | 53.8 | 436.5 | 0.503 | 218.7 | 8 | 99.7 | 28.8 | 39.4 | 12 | 99.7 | 24.6 | 3.465 | 55.7 | 19.4 | 27 | 16.1 | 46 | 32 | 0.78 | 35.3 | 57 | 4260 | 22 | 99.8 | 55.7 | 0 | 20 | 0 | 38.8 | 33.6
46770 | 1770 | 4 | 1551 | 49 | 45.2 | 49.9 | 29.9 | 32.5 | 0.052 | 104 | 11.4 | 70 | 40 | 23.3 | 0.782 | 98.3 | 465.7 | 452.2 | 53.8 | 436.4 | 0.507 | 217.9 | 8 | 99.7 | 28.9 | 40.3 | 12 | 99.7 | 24.8 | 3.467 | 55.7 | 19.9 | 27 | 16.1 | 47 | 32 | 0.776 | 35.3 | 55 | 4530 | 22 | 99.8 | 55.7 | -0.1 | 20 | 0 | 38.8 | 33.6
46830 | 1830 | 4 | 1549 | 51.6 | 46 | 50.1 | 29.9 | 32.3 | 0.05 | 104 | 11.4 | 70 | 40.1 | 22.9 | 0.783 | 98.3 | 465.2 | 451.6 | 53.9 | 437.7 | 0.492 | 216.8 | 8.4 | 100 | 28.8 | 41.1 | 12 | 100 | 24.9 | 3.592 | 57.4 | 19.6 | 27 | 16.1 | 47 | 32 | 0.784 | 36.5 | 59 | 4720 | 22 | 100.1 | 55.6 | 0 | 19.9 | 0 | 38.8 | 33.6
46890 | 1890 | 4 | 1550 | 52.1 | 45.8 | 50 | 29.9 | 32 | 0.053 | 104 | 11.3 | 70 | 40 | 23 | 0.782 | 98.3 | 464.8 | 451.2 | 54 | 438.3 | 0.502 | 216.4 | 8.5 | 100 | 28.8 | 40.6 | 12 | 100 | 24.8 | 3.579 | 57.4 | 21.1 | 27 | 16.5 | 47 | 31 | 0.784 | 36.5 | 57 | 4500 | 22 | 100.1 | 55.6 | 0 | 19.9 | 0 | 38.8 | 33.6
46950 | 1950 | 4 | 1551 | 52.2 | 44.9 | 50 | 30 | 31.7 | 0.05 | 104 | 11.3 | 70 | 40 | 23.3 | 0.782 | 98.3 | 464.7 | 451 | 54 | 438.3 | 0.494 | 216.1 | 8.5 | 100 | 28.4 | 39.6 | 12 | 100 | 24.7 | 3.596 | 57.4 | 19.6 | 27 | 16.1 | 47 | 31 | 0.781 | 36.5 | 59 | 4090 | 22 | 100.1 | 55.7 | 0 | 20 | 0 | 38.8 | 33.6
47010 | 2010 | 4 | 1551 | 49.5 | 44 | 49.9 | 29.9 | 31.5 | 0.058 | 104 | 11.3 | 70 | 39.9 | 23.1 | 0.783 | 98.3 | 465 | 451.4 | 53.9 | 437.9 | 0.505 | 216.3 | 8 | 99.8 | 28.8 | 38.8 | 12 | 99.8 | 24.8 | 3.465 | 55.7 | 20.2 | 27 | 16.1 | 46 | 31 | 0.782 | 35.3 | 57 | 4450 | 22 | 99.8 | 55.7 | 0 | 19.9 | 0 | 38.8 | 33.6
47070 | 2070 | 4 | 1550 | 49 | 44 | 50 | 29.9 | 31.5 | 0.046 | 104 | 11.3 | 70 | 40 | 23 | 0.782 | 98.3 | 465.1 | 451.6 | 53.7 | 437 | 0.485 | 218.7 | 8 | 99.8 | 28.7 | 39.1 | 12 | 99.8 | 25 | 3.478 | 55.8 | 19.4 | 27 | 16.1 | 46 | 31 | 0.777 | 35.7 | 55 | 4430 | 22 | 99.8 | 55.7 | -0.1 | 19.9 | 0 | 38.8 | 33.6
47130 | 2130 | 4 | 1548 | 48.4 | 45 | 50 | 29.9 | 31.6 | 0.051 | 104 | 11.3 | 70 | 40 | 23.3 | 0.782 | 98.3 | 464.6 | 451.1 | 53.7 | 437.3 | 0.519 | 219.2 | 7.9 | 99.7 | 29 | 40.3 | 12 | 99.7 | 25 | 3.461 | 55.7 | 19.2 | 27 | 16.1 | 47 | 31 | 0.784 | 35.3 | 57 | 3920 | 22 | 99.8 | 55.7 | 0 | 19.9 | 0 | 38.8 | 33.6
47190 | 2190 | 4 | 1551 | 49.2 | 46.1 | 50.1 | 29.9 | 31.8 | 0.05 | 104 | 11.3 | 70 | 40.1 | 22.9 | 0.783 | 98.3 | 464.3 | 450.8 | 53.8 | 437.2 | 0.511 | 216.2 | 8 | 99.7 | 28.6 | 41.3 | 12 | 99.7 | 24.7 | 3.443 | 55.7 | 20.6 | 27 | 16.1 | 48 | 31 | 0.78 | 35.3 | 57 | 4140 | 22 | 97.5 | 55.7 | 0 | 19.9 | 0 | 38.8 | 33.6
47250 | 2250 | 4 | 1549 | 49.2 | 45.9 | 50.1 | 29.9 | 32.1 | 0.051 | 104 | 11.3 | 70 | 40.1 | 22.9 | 0.781 | 98.3 | 463.9 | 450.2 | 53.9 | 437.4 | 0.508 | 216.1 | 8 | 99.7 | 28.6 | 40.8 | 12 | 99.7 | 24.7 | 3.464 | 55.7 | 20.7 | 27 | 16.1 | 48 | 32 | 0.785 | 35.3 | 55 | 4450 | 22 | 99.8 | 55.7 | -0.1 | 19.9 | 0 | 38.7 | 33.6
47310 | 2310 | 4 | 1551 | 49.4 | 44.8 | 50 | 29.9 | 32.3 | 0.048 | 104 | 11.3 | 70 | 40.1 | 23 | 0.783 | 98.3 | 464 | 450.3 | 53.8 | 437.4 | 0.474 | 216.1 | 8.1 | 99.7 | 28.6 | 39.6 | 12 | 99.7 | 24.7 | 3.475 | 55.7 | 20.9 | 27 | 16.1 | 47 | 32 | 0.784 | 35.3 | 55 | 4360 | 22 | 99.8 | 55.6 | -0.1 | 19.8 | 0 | 38.7 | 33.5
47370 | 2370 | 4 | 1550 | 49.3 | 44 | 49.9 | 29.9 | 32.4 | 0.047 | 104 | 11.3 | 70 | 40 | 22.8 | 0.782 | 98.3 | 464.3 | 450.6 | 53.7 | 437 | 0.478 | 216.2 | 8 | 99.6 | 28.8 | 38.8 | 12 | 99.7 | 24.7 | 3.467 | 55.6 | 20.9 | 27.5 | 16.1 | 46 | 32 | 0.78 | 35.3 | 57 | 4330 | 22 | 99.8 | 55.7 | 0 | 20 | 0 | 38.7 | 33.6
47430 | 2430 | 4 | 1550 | 49.4 | 44.1 | 50 | 29.9 | 32.5 | 0.052 | 104 | 11.3 | 70 | 39.9 | 22.8 | 0.783 | 98.3 | 464.3 | 450.8 | 53.7 | 436.8 | 0.51 | 216.4 | 8 | 99.7 | 28.8 | 39.2 | 12 | 99.7 | 24.6 | 3.474 | 55.6 | 21.1 | 27 | 16.1 | 46 | 32 | 0.785 | 35.3 | 55 | 4310 | 22 | 97.5 | 55.6 | 0 | 19.9 | 0 | 38.7 | 33.6
47490 | 2490 | 4 | 1567 | 51.7 | 45.2 | 50 | 29.9 | 32.4 | 0.038 | 104.3 | 11.3 | 70 | 40 | 22.8 | 0.782 | 98.3 | 465.2 | 451.5 | 53.7 | 436.9 | 0.513 | 217.6 | 8.2 | 99.8 | 28.7 | 40.4 | 12 | 99.8 | 24.7 | 3.593 | 56.8 | 20.9 | 27 | 16.5 | 47 | 32 | 0.778 | 36.5 | 56 | 4580 | 22 | 99.8 | 55.7 | 0 | 20 | 0 | 38.8 | 33.6
47550 | 2550 | 4 | 1548 | 51.8 | 46.3 | 50.1 | 29.9 | 32.3 | 0.054 | 104 | 11.3 | 70 | 40 | 23.1 | 0.782 | 98.3 | 463.4 | 449.8 | 53.8 | 439.1 | 0.529 | 217.6 | 8.5 | 100 | 28.6 | 41.4 | 12 | 100.1 | 24.6 | 3.581 | 57.4 | 20.9 | 26.5 | 16.5 | 48 | 32 | 0.779 | 36.9 | 56 | 4650 | 22 | 100.1 | 55.7 | -0.1 | 20 | 0 | 38.8 | 33.5
47610 | 2610 | 4 | 1548 | 51.8 | 45.8 | 50.1 | 29.9 | 32 | 0.054 | 104 | 11.3 | 70 | 39.9 | 23.1 | 0.782 | 98.3 | 463.2 | 449.4 | 53.9 | 440 | 0.552 | 216.7 | 8.5 | 100 | 28.6 | 40.6 | 12 | 100.1 | 24.7 | 3.582 | 57.3 | 20.9 | 27 | 16.1 | 48 | 31 | 0.778 | 36.5 | 59 | 4550 | 22 | 99.8 | 55.7 | 0 | 19.9 | 0 | 38.8 | 33.5
47670 | 2670 | 4 | 1549 | 51.9 | 44.6 | 50 | 29.9 | 31.7 | 0.05 | 104 | 11.3 | 70 | 39.8 | 23.2 | 0.782 | 98.3 | 463 | 449.2 | 53.9 | 439.7 | 0.562 | 219.6 | 8.5 | 99.9 | 28.1 | 39.3 | 12 | 99.9 | 24.3 | 3.581 | 57.4 | 20.3 | 27 | 16.5 | 46 | 31 | 0.78 | 36.5 | 59 | 4280 | 22 | 99.8 | 55.7 | 0 | 20 | 0 | 38.8 | 33.5
47730 | 2730 | 4 | 1549 | 49.4 | 43.9 | 49.9 | 29.9 | 31.5 | 0.059 | 104 | 11.3 | 70 | 39.8 | 22.7 | 0.782 | 98.3 | 463.5 | 449.8 | 53.7 | 439.6 | 0.556 | 217 | 8 | 99.7 | 28.5 | 38.7 | 12 | 99.7 | 24.6 | 3.465 | 55.7 | 20.1 | 27 | 16.1 | 46 | 31 | 0.779 | 35.3 | 57 | 4140 | 22 | 99.8 | 55.6 | 0 | 20 | 0 | 38.8 | 33.5
47790 | 2790 | 4 | 1550 | 49.1 | 44.2 | 49.9 | 29.9 | 31.5 | 0.049 | 104 | 11.3 | 70 | 39.9 | 22.8 | 0.782 | 98.3 | 464 | 450.3 | 53.5 | 438.5 | 0.605 | 216.8 | 8 | 99.6 | 28.4 | 39.3 | 12 | 99.7 | 24.7 | 3.452 | 55.6 | 20.5 | 27 | 16.1 | 46 | 31 | 0.781 | 35.3 | 55 | 4230 | 22 | 99.8 | 55.8 | 0 | 19.9 | 0 | 38.7 | 33.5
47850 | 2850 | 4 | 1551 | 49.1 | 45.2 | 50 | 29.9 | 31.6 | 0.048 | 104 | 11.3 | 70 | 39.9 | 22.8 | 0.782 | 98.3 | 463.7 | 450.1 | 53.5 | 438.4 | 0.607 | 219.5 | 8 | 99.6 | 28.8 | 40.4 | 11.9 | 99.7 | 24.9 | 3.451 | 55.6 | 20.3 | 27 | 16.1 | 47 | 31 | 0.78 | 35.3 | 55 | 4280 | 22 | 99.8 | 55.7 | -0.1 | 20 | 0 | 38.8 | 33.5
47910 | 2910 | 4 | 1549 | 49 | 46.1 | 50.1 | 29.9 | 31.8 | 0.049 | 104 | 10.9 | 70 | 40 | 23 | 0.782 | 98.3 | 463 | 449.2 | 53.6 | 438.3 | 0.591 | 216.8 | 8 | 99.7 | 29 | 41.3 | 11.9 | 99.7 | 25.3 | 3.428 | 55.6 | 20.4 | 27 | 16.1 | 47 | 31 | 0.779 | 35.3 | 57 | 3960 | 22 | 99.8 | 55.7 | 0 | 19.9 | 0 | 38.8 | 33.5
47970 | 2970 | 4 | 1549 | 49 | 45.9 | 50 | 29.9 | 32.1 | 0.052 | 104 | 11.3 | 70 | 40 | 23 | 0.783 | 98.3 | 462.9 | 449 | 53.7 | 438.6 | 0.594 | 216.7 | 8 | 99.7 | 29.1 | 40.8 | 12 | 99.7 | 25.4 | 3.452 | 55.7 | 20.5 | 27 | 16.1 | 47 | 31 | 0.779 | 35.3 | 55 | 4450 | 22 | 99.8 | 55.7 | 0 | 20 | 0 | 38.8 | 33.5
48030 | 3030 | 4 | 1551 | 49.6 | 44.7 | 50 | 29.9 | 32.2 | 0.047 | 104 | 11.3 | 70 | 39.9 | 22.8 | 0.782 | 98.3 | 463 | 449 | 53.7 | 438.4 | 0.612 | 217.3 | 8.1 | 99.7 | 29 | 39.5 | 12 | 99.7 | 25.2 | 3.483 | 55.7 | 20.5 | 27 | 16.1 | 47 | 32 | 0.777 | 35.3 | 55 | 4550 | 22 | 99.8 | 55.7 | -0.1 | 20 | 0 | 38.8 | 33.5
48090 | 3090 | 4 | 1551 | 49.5 | 43.9 | 49.9 | 29.9 | 32.4 | 0.049 | 104 | 11.3 | 70 | 39.9 | 22.8 | 0.782 | 98.3 | 463.3 | 449.5 | 53.5 | 438 | 0.622 | 217.4 | 8.1 | 99.7 | 29.1 | 38.8 | 12 | 99.7 | 24.8 | 3.468 | 55.6 | 20.6 | 27.5 | 16.1 | 46 | 32 | 0.785 | 35.3 | 57 | 4160 | 22 | 99.8 | 55.7 | 0.1 | 19.8 | 0 | 38.7 | 33.5
48150 | 3150 | 4 | 1550 | 49.2 | 44.2 | 50 | 29.9 | 32.4 | 0.051 | 104 | 11.3 | 70 | 39.9 | 22.7 | 0.781 | 98.3 | 463.3 | 449.5 | 53.4 | 437.7 | 0.654 | 216.8 | 8 | 99.7 | 28.7 | 39.3 | 12 | 99.7 | 24.9 | 3.473 | 55.6 | 20.6 | 27.5 | 16.1 | 46 | 32 | 0.782 | 35.3 | 57 | 4110 | 22 | 99.8 | 55.7 | 0 | 20.1 | 0 | 38.8 | 33.5
48210 | 3210 | 4 | 1547 | 49.1 | 45.2 | 50 | 29.8 | 32.3 | 0.05 | 104 | 11.3 | 70 | 39.9 | 22.8 | 0.782 | 98.3 | 463 | 449.3 | 53.4 | 437.8 | 0.638 | 216.3 | 8 | 99.7 | 28.7 | 40.5 | 12 | 99.7 | 24.9 | 3.466 | 55.6 | 20.8 | 27 | 16.1 | 47 | 32 | 0.78 | 35.3 | 57 | 4450 | 22 | 99.8 | 55.7 | 0 | 20 | 0 | 38.6 | 33.4
48270 | 3270 | 4 | 1555 | 52.2 | 46.2 | 50 | 29.8 | 32.1 | 0.035 | 104 | 11.3 | 70 | 40.2 | 22.8 | 0.782 | 98.3 | 463 | 449.1 | 53.5 | 438.7 | 0.645 | 216 | 8.5 | 99.9 | 28.7 | 41.5 | 12 | 100 | 24.9 | 3.597 | 57.2 | 20.9 | 27 | 16.5 | 48 | 32 | 0.78 | 36.5 | 56 | 4450 | 22 | 99.8 | 55.7 | -0.1 | 19.8 | 0 | 38.8 | 33.4
48330 | 3330 | 4 | 1550 | 52.1 | 46 | 50 | 29.9 | 31.9 | 0.051 | 104 | 11.3 | 70 | 40 | 22.9 | 0.781 | 98.3 | 462.2 | 448.2 | 53.7 | 440.4 | 0.68 | 216.1 | 8.5 | 99.9 | 28.5 | 40.8 | 12 | 100 | 24.7 | 3.578 | 57.4 | 20.8 | 27 | 16.1 | 48 | 31 | 0.781 | 36.9 | 57 | 4550 | 22 | 100.1 | 55.7 | 0 | 19.9 | 0 | 38.8 | 33.4
48390 | 3390 | 4 | 1551 | 52.2 | 44.7 | 50 | 29.9 | 31.7 | 0.053 | 104 | 11.3 | 70 | 39.9 | 23 | 0.782 | 98.3 | 462.2 | 448.2 | 53.7 | 440.8 | 0.705 | 216.2 | 8.5 | 99.9 | 28.2 | 39.5 | 12 | 99.9 | 24.5 | 3.585 | 57.3 | 21 | 27 | 16.5 | 47 | 31 | 0.783 | 36.5 | 56 | 4360 | 22 | 99.8 | 55.7 | 0 | 19.9 | 0 | 38.8 | 33.4
48450 | 3450 | 4 | 1549 | 52 | 43.9 | 49.9 | 29.9 | 31.6 | 0.048 | 104 | 11.3 | 70 | 39.9 | 23.1 | 0.782 | 98.3 | 462.5 | 448.7 | 53.5 | 440.5 | 0.714 | 217.6 | 8.5 | 99.9 | 28.2 | 38.7 | 12 | 99.9 | 24.5 | 3.583 | 57.3 | 21 | 27 | 16.1 | 46 | 31 | 0.785 | 36.9 | 59 | 4720 | 22 | 99.8 | 55.7 | -0.1 | 19.9 | 0 | 38.7 | 33.4
48510 | 3510 | 4 | 1551 | 49.6 | 44.1 | 50 | 29.9 | 31.6 | 0.06 | 104 | 11.3 | 70 | 39.9 | 23.4 | 0.782 | 98.3 | 462.6 | 448.7 | 53.5 | 439.8 | 0.698 | 218.3 | 8 | 99.7 | 28.2 | 39.1 | 12 | 99.7 | 24.6 | 3.471 | 55.7 | 21.1 | 27 | 16.1 | 46 | 31 | 0.783 | 35.3 | 57 | 4550 | 22 | 99.8 | 55.6 | 0 | 19.9 | 0 | 38.8 | 33.4
48570 | 3570 | 4 | 1552 | 49.3 | 45.1 | 50 | 29.9 | 31.7 | 0.047 | 104 | 11.3 | 70 | 40 | 23.2 | 0.782 | 98.3 | 462.5 | 448.7 | 53.4 | 439.1 | 0.659 | 218.1 | 8 | 99.7 | 28.5 | 40.4 | 12 | 99.8 | 24.7 | 3.468 | 55.6 | 20.6 | 27 | 16.1 | 47 | 31 | 0.785 | 35.3 | 57 | 4210 | 22 | 99.8 | 55.7 | 0 | 19.9 | 0 | 38.8 | 33.4
48630 | 3630 | 4 | 1550 | 49.1 | 46.1 | 50 | 29.9 | 31.9 | 0.052 | 104 | 11.3 | 70 | 40 | 23.1 | 0.782 | 98.3 | 462.1 | 448.2 | 53.5 | 439.6 | 0.682 | 217.3 | 8 | 99.7 | 28.2 | 41.4 | 12 | 99.7 | 24.6 | 3.446 | 55.6 | 20.3 | 27 | 16.1 | 47 | 31 | 0.783 | 35.3 | 57 | 3990 | 22 | 97.5 | 55.7 | 0 | 19.9 | 0 | 38.8 | 33.4
48690 | 3690 | 4 | 1548 | 48.6 | 45.8 | 50.1 | 29.9 | 32.1 | 0.051 | 104 | 11.3 | 70 | 40.1 | 22.9 | 0.783 | 98.3 | 461.4 | 447.4 | 53.6 | 440 | 0.694 | 217.8 | 7.9 | 99.7 | 28.2 | 40.7 | 12 | 99.7 | 24.7 | 3.441 | 55.7 | 20.1 | 27 | 16.1 | 47 | 32 | 0.78 | 35.3 | 55 | 4110 | 22 | 99.8 | 55.7 | 0 | 19.9 | 0 | 38.8 | 33.4
48750 | 3750 | 4 | 1553 | 49 | 44.7 | 50 | 29.8 | 32.3 | 0.048 | 104 | 11.3 | 70 | 39.9 | 22.9 | 0.782 | 98.3 | 461.8 | 447.8 | 53.5 | 440.2 | 0.732 | 218.7 | 7.9 | 99.7 | 28.2 | 39.6 | 12 | 99.7 | 24.6 | 3.447 | 55.6 | 20.1 | 27 | 16.1 | 47 | 32 | 0.78 | 35.3 | 55 | 4330 | 22 | 99.8 | 55.7 | 0 | 19.9 | 0 | 38.8 | 33.4
48810 | 3810 | 4 | 1548 | 49 | 43.9 | 49.9 | 29.8 | 32.4 | 0.047 | 104 | 11.3 | 70 | 39.9 | 22.8 | 0.781 | 98.3 | 462 | 448.1 | 53.4 | 439.1 | 0.745 | 218.6 | 8 | 99.7 | 28.7 | 38.8 | 12 | 99.7 | 25.1 | 3.459 | 55.6 | 20.1 | 27 | 16.1 | 46 | 32 | 0.782 | 35.3 | 57 | 4040 | 22 | 99.8 | 55.7 | 0 | 19.9 | 0 | 38.8 | 33.4
48870 | 3870 | 4 | 1548 | 49.3 | 44.2 | 50 | 29.8 | 32.4 | 0.05 | 104 | 11.3 | 70 | 39.9 | 22.8 | 0.782 | 98.3 | 462 | 448.1 | 53.4 | 438.5 | 0.717 | 216.9 | 8 | 99.7 | 28.7 | 39.4 | 12 | 99.7 | 24.9 | 3.468 | 55.6 | 20.4 | 27.5 | 16.1 | 46 | 32 | 0.781 | 35.3 | 57 | 4310 | 22 | 99.8 | 55.7 | 0 | 19.9 | 0 | 38.8 | 33.4
48930 | 3930 | 4 | 1551 | 49.6 | 45.2 | 50.1 | 29.8 | 32.3 | 0.052 | 104 | 11.3 | 70 | 40 | 23 | 0.782 | 98.3 | 461.9 | 447.9 | 53.4 | 438.3 | 0.715 | 216.3 | 8.1 | 99.7 | 28.9 | 40.5 | 12 | 99.7 | 25.1 | 3.446 | 55.6 | 20.4 | 27 | 16.1 | 47 | 32 | 0.784 | 35.3 | 57 | 4260 | 22 | 99.8 | 55.7 | -0.1 | 19.9 | 0 | 38.8 | 33.4
48990 | 3990 | 4 | 1550 | 49.5 | 46 | 50.1 | 29.8 | 32.1 | 0.051 | 104 | 11.3 | 70 | 40.1 | 22.8 | 0.782 | 98.3 | 461.4 | 447.4 | 53.5 | 438.6 | 0.695 | 218 | 8.1 | 99.7 | 28.6 | 41.3 | 12 | 99.8 | 24.9 | 3.453 | 55.6 | 20.5 | 27 | 16.1 | 47 | 32 | 0.78 | 35.3 | 57 | 4280 | 22 | 99.8 | 55.7 | 0 | 20 | 0 | 38.8 | 33.4
49050 | 4050 | 4 | 1551 | 49.6 | 45.8 | 50 | 29.8 | 31.9 | 0.052 | 104 | 11.3 | 70 | 40 | 23.2 | 0.783 | 98.3 | 461 | 446.9 | 53.6 | 438.8 | 0.704 | 217 | 8.1 | 99.7 | 28.7 | 40.8 | 12 | 99.7 | 25.1 | 3.438 | 55.5 | 20.8 | 27 | 16.1 | 47 | 31 | 0.783 | 35.3 | 55 | 4360 | 22 | 99.8 | 55.7 | -0.1 | 19.8 | 0 | 38.7 | 33.4
49110 | 4110 | 4 | 1549 | 52.1 | 44.9 | 50 | 29.8 | 31.7 | 0.051 | 104 | 11.3 | 70 | 39.9 | 22.8 | 0.781 | 98.3 | 460.8 | 446.7 | 53.6 | 440 | 0.738 | 216.7 | 8.5 | 100 | 28.6 | 39.8 | 12 | 100 | 24.8 | 3.573 | 57.3 | 20.9 | 27 | 16.1 | 47 | 31 | 0.777 | 36.9 | 57 | 4620 | 22 | 100.1 | 55.7 | -0.1 | 19.9 | 0 | 38.8 | 33.4
49170 | 4170 | 4 | 1549 | 52.2 | 44.2 | 49.9 | 29.8 | 31.6 | 0.053 | 104 | 10.9 | 70 | 40 | 23 | 0.782 | 98.3 | 461.1 | 447 | 53.6 | 440.7 | 0.752 | 217 | 8.5 | 99.9 | 28.5 | 39 | 12 | 100 | 25 | 3.571 | 57.3 | 21.2 | 27 | 16.5 | 46 | 31 | 0.78 | 36.9 | 58 | 4160 | 22 | 100.1 | 55.6 | 0 | 19.9 | 0 | 38.8 | 33.4
49230 | 4230 | 4 | 1549 | 52 | 44.1 | 50 | 29.8 | 31.6 | 0.049 | 104 | 11.3 | 70 | 40 | 23.1 | 0.782 | 98.3 | 461.2 | 447.2 | 53.5 | 440.9 | 0.759 | 217.7 | 8.5 | 99.9 | 28.2 | 39.1 | 12 | 100 | 24.6 | 3.599 | 57.3 | 20.6 | 27 | 16.5 | 46 | 31 | 0.78 | 36.9 | 56 | 4580 | 22 | 100.1 | 55.8 | -0.1 | 20 | 0 | 38.8 | 33.4
49290 | 4290 | 4 | 1549 | 49.4 | 44.9 | 50 | 29.9 | 31.8 | 0.054 | 104 | 11.3 | 70 | 39.9 | 22.9 | 0.781 | 98.3 | 461 | 446.9 | 53.5 | 440.2 | 0.727 | 217.1 | 8 | 99.7 | 28.1 | 40.2 | 12 | 99.8 | 24.4 | 3.458 | 55.7 | 21.3 | 27 | 16.1 | 46 | 31 | 0.781 | 35.3 | 55 | 4380 | 22 | 99.8 | 55.7 | -0.1 | 20 | 0 | 38.8 | 33.4
49350 | 4350 | 4 | 1551 | 49.4 | 45.9 | 50 | 29.8 | 31.9 | 0.046 | 104 | 11.3 | 70 | 40.1 | 23.3 | 0.782 | 98.3 | 460.9 | 446.8 | 53.5 | 440.2 | 0.689 | 218.8 | 8 | 99.7 | 28.3 | 41.2 | 12 | 99.8 | 24.6 | 3.446 | 55.6 | 20.5 | 27 | 16.1 | 47 | 32 | 0.778 | 35.3 | 57 | 4330 | 22 | 99.8 | 55.7 | 0 | 19.9 | 0 | 38.8 | 33.4
49410 | 4410 | 4 | 1548 | 48.9 | 46 | 50.1 | 29.8 | 32.1 | 0.053 | 104 | 11.3 | 70 | 40 | 23.2 | 0.782 | 98.3 | 460.4 | 446.2 | 53.6 | 440.3 | 0.744 | 218.2 | 8 | 99.7 | 28.3 | 41 | 12 | 99.8 | 24.6 | 3.437 | 55.6 | 20.9 | 27 | 16.1 | 48 | 32 | 0.782 | 35.3 | 55 | 4310 | 22 | 99.8 | 55.7 | 0 | 19.9 | 0 | 38.7 | 33.3
49470 | 4470 | 4 | 1550 | 49 | 45 | 50 | 29.8 | 32.2 | 0.054 | 104 | 11.3 | 70 | 40 | 23 | 0.783 | 98.3 | 460.7 | 446.5 | 53.5 | 440.5 | 0.772 | 216.6 | 8 | 99.7 | 28.4 | 39.9 | 12 | 99.7 | 24.6 | 3.44 | 55.5 | 19.9 | 27 | 16.1 | 47 | 32 | 0.779 | 35.3 | 57 | 4180 | 22 | 99.8 | 55.8 | 0 | 19.9 | 0 | 38.8 | 33.4
49530 | 4530 | 4 | 1553 | 49.5 | 44.1 | 49.9 | 29.8 | 32.3 | 0.046 | 104 | 11.3 | 70 | 40 | 23.4 | 0.782 | 98.3 | 461.1 | 446.9 | 53.5 | 439.4 | 0.773 | 216.3 | 8 | 99.7 | 28.1 | 39.1 | 12 | 99.7 | 24.5 | 3.441 | 55.5 | 19.9 | 27.5 | 16.1 | 46 | 32 | 0.778 | 35.3 | 55 | 4380 | 22 | 99.8 | 55.7 | -0.1 | 19.9 | 0 | 38.8 | 33.3
49590 | 4590 | 4 | 1552 | 49.5 | 44 | 49.9 | 29.8 | 32.3 | 0.05 | 104 | 11.3 | 70 | 39.9 | 22.3 | 0.781 | 98.3 | 461.2 | 447.2 | 53.4 | 438.8 | 0.753 | 217.4 | 8 | 99.7 | 28.5 | 39.1 | 12 | 99.7 | 24.8 | 3.456 | 55.5 | 19 | 27.5 | 16.1 | 46 | 32 | 0.783 | 35.3 | 57 | 4450 | 22 | 99.8 | 55.7 | 0 | 19.9 | 0 | 38.8 | 33.4
49650 | 4650 | 4 | 1550 | 49.3 | 44.8 | 50 | 29.8 | 32.2 | 0.053 | 104 | 11.3 | 70 | 39.9 | 22.9 | 0.782 | 98.3 | 461.2 | 447.1 | 53.3 | 438.6 | 0.776 | 218.7 | 8 | 99.7 | 28.6 | 40.2 | 12 | 99.7 | 24.8 | 3.442 | 55.5 | 20 | 27 | 16.1 | 46 | 32 | 0.781 | 35.3 | 55 | 4280 | 22 | 99.8 | 55.7 | 0 | 20 | 0 | 38.8 | 33.3
49710 | 4710 | 4 | 1552 | 49.6 | 45.9 | 50.1 | 29.8 | 32.1 | 0.048 | 104 | 11.3 | 70 | 40 | 23.3 | 0.783 | 98.3 | 460.8 | 446.6 | 53.4 | 438.9 | 0.764 | 217.3 | 8.1 | 99.7 | 28.5 | 41.3 | 12 | 99.7 | 25 | 3.447 | 55.5 | 20.3 | 27 | 16.1 | 47 | 32 | 0.776 | 35.3 | 57 | 4210 | 22 | 99.8 | 55.7 | -0.1 | 19.9 | 0 | 38.8 | 33.4
49770 | 4770 | 4 | 1550 | 49.4 | 46.1 | 50 | 29.8 | 31.9 | 0.048 | 104 | 11.3 | 70 | 40.1 | 23.3 | 0.782 | 98.3 | 460.5 | 446.2 | 53.6 | 439.4 | 0.739 | 217 | 8.1 | 99.7 | 28.1 | 41.2 | 12 | 99.8 | 24.7 | 3.456 | 55.5 | 20.9 | 27 | 16.1 | 48 | 31 | 0.783 | 35.3 | 55 | 4260 | 22 | 99.8 | 55.7 | 0 | 19.9 | 0 | 38.8 | 33.4
49830 | 4830 | 4 | 1552 | 49.6 | 45.1 | 50 | 29.8 | 31.8 | 0.052 | 104 | 11.3 | 70 | 40 | 23.3 | 0.783 | 98.3 | 460.5 | 446.2 | 53.6 | 439.1 | 0.758 | 216.4 | 8.1 | 99.7 | 27.9 | 40 | 12 | 99.7 | 24.7 | 3.442 | 55.4 | 19.6 | 27 | 16.1 | 47 | 31 | 0.777 | 35.3 | 54 | 4230 | 22 | 99.8 | 55.7 | 0 | 19.9 | 0 | 38.8 | 33.4
49890 | 4890 | 4 | 1551 | 52.4 | 44.3 | 49.9 | 29.8 | 31.7 | 0.051 | 104 | 11.3 | 70 | 40 | 22.8 | 0.781 | 98.3 | 460.8 | 446.6 | 53.5 | 440.5 | 0.825 | 216 | 8.5 | 99.9 | 28 | 39.1 | 12 | 100 | 24.5 | 3.579 | 57.1 | 18.7 | 27 | 16.5 | 46 | 31 | 0.782 | 36.5 | 58 | 4310 | 22 | 99.8 | 55.7 | 0 | 20 | 0 | 38.8 | 33.4
49950 | 4950 | 4 | 1550 | 52.1 | 44 | 50 | 29.8 | 31.8 | 0.052 | 104 | 11.3 | 70 | 40 | 22.8 | 0.782 | 98.3 | 460.7 | 446.6 | 53.4 | 441 | 0.852 | 215.9 | 8.5 | 99.9 | 28 | 39 | 12 | 99.9 | 24.5 | 3.578 | 57 | 19.2 | 27 | 16.5 | 46 | 31 | 0.779 | 36.5 | 58 | 4530 | 22 | 99.8 | 55.7 | -0.1 | 19.9 | 0 | 38.7 | 33.4
50010 | 5010 | 4 | 1550 | 52.1 | 44.6 | 50 | 29.8 | 31.8 | 0.049 | 104 | 11.3 | 70 | 40 | 23.4 | 0.782 | 98.3 | 460.7 | 446.6 | 53.4 | 441.4 | 0.851 | 216.2 | 8.5 | 99.9 | 28 | 39.8 | 12 | 100 | 24.3 | 3.566 | 57.1 | 20.1 | 27 | 16.5 | 46 | 31 | 0.782 | 36.9 | 58 | 4500 | 22 | 99.8 | 55.8 | 0 | 19.8 | 0 | 38.8 | 33.4
50070 | 5070 | 4 | 1548 | 49.2 | 45.5 | 50.1 | 29.8 | 31.9 | 0.06 | 104 | 11.3 | 70 | 39.8 | 23.4 | 0.781 | 98.3 | 460.1 | 445.9 | 53.5 | 441.1 | 0.853 | 216.8 | 8 | 99.7 | 27.8 | 40.8 | 12 | 99.7 | 24.3 | 3.426 | 55.5 | 19.1 | 27 | 16.1 | 47 | 31 | 0.782 | 35.3 | 57 | 4140 | 22 | 99.8 | 55.7 | 0 | 20 | 0 | 38.8 | 33.4
50130 | 5130 | 4 | 1550 | 49 | 46.1 | 50 | 29.8 | 32 | 0.046 | 104 | 11.3 | 70 | 40 | 22.1 | 0.782 | 98.3 | 459.9 | 445.6 | 53.5 | 440.6 | 0.818 | 219 | 8 | 99.7 | 28 | 41.4 | 12 | 99.7 | 24.4 | 3.428 | 55.4 | 18.7 | 27 | 16.1 | 48 | 32 | 0.778 | 34.9 | 57 | 4180 | 22 | 99.8 | 55.7 | 0 | 19.8 | 0 | 38.8 | 33.4
50190 | 5190 | 4 | 1549 | 49.1 | 45.6 | 50 | 29.8 | 32.1 | 0.044 | 104 | 11.3 | 70 | 40.1 | 22.5 | 0.781 | 98.3 | 459.9 | 445.6 | 53.5 | 440.8 | 0.888 | 219.6 | 8 | 99.7 | 28.4 | 40.6 | 12 | 99.7 | 24.8 | 3.444 | 55.5 | 19.5 | 27 | 16.1 | 47 | 32 | 0.781 | 35.3 | 57 | 4260 | 22 | 99.8 | 55.7 | 0 | 19.9 | 0 | 38.8 | 33.4
50250 | 5250 | 4 | 1550 | 48.8 | 44.6 | 49.9 | 29.8 | 32.2 | 0.053 | 104 | 11.3 | 70 | 40 | 23.4 | 0.782 | 98.3 | 459.9 | 445.6 | 53.4 | 440.7 | 0.832 | 221.3 | 7.9 | 99.7 | 28.5 | 39.5 | 12 | 99.7 | 24.7 | 3.422 | 55.3 | 19.3 | 27 | 16.1 | 46 | 32 | 0.785 | 35.3 | 57 | 4380 | 22 | 99.8 | 55.6 | 0 | 19.9 | 0 | 38.7 | 33.4
50310 | 5310 | 4 | 1551 | 49 | 43.9 | 50 | 29.8 | 32.3 | 0.048 | 104 | 11.3 | 70 | 40 | 22.8 | 0.782 | 98.3 | 460.3 | 446 | 53.3 | 440 | 0.862 | 222.1 | 8 | 99.6 | 28.5 | 38.9 | 12 | 99.7 | 24.9 | 3.426 | 55.2 | 18.4 | 27.5 | 16.1 | 46 | 32 | 0.778 | 35.3 | 57 | 4230 | 22 | 99.8 | 55.7 | 0 | 19.9 | 0 | 38.8 | 33.3
50370 | 5370 | 4 | 1552 | 49.5 | 44.3 | 50 | 29.8 | 32.2 | 0.046 | 104 | 11.3 | 70 | 39.9 | 23 | 0.781 | 98.3 | 460.5 | 446.4 | 53.3 | 438.9 | 0.832 | 223.2 | 8 | 99.7 | 28.2 | 39.5 | 12 | 99.7 | 24.8 | 3.45 | 55.3 | 19.5 | 27.5 | 16.1 | 46 | 32 | 0.785 | 35.3 | 55 | 4140 | 22 | 99.8 | 55.6 | 0 | 20.1 | 0 | 38.8 | 33.3
50430 | 5430 | 4 | 1551 | 49.2 | 45.4 | 50.1 | 29.8 | 32.1 | 0.051 | 104 | 11.3 | 70 | 40 | 22.9 | 0.782 | 98.3 | 460.1 | 445.9 | 53.3 | 439.2 | 0.845 | 224.6 | 8 | 99.7 | 28.4 | 40.8 | 12 | 99.7 | 24.9 | 3.426 | 55.3 | 19.4 | 27 | 16.1 | 47 | 32 | 0.783 | 35.3 | 55 | 3990 | 22 | 99.8 | 55.7 | 0 | 20 | 0 | 38.8 | 33.3
50490 | 5490 | 4 | 1549 | 49 | 46.4 | 50.1 | 29.8 | 32 | 0.054 | 104 | 11.3 | 70 | 40 | 22.8 | 0.782 | 98.3 | 459.5 | 445.2 | 53.5 | 439.8 | 0.853 | 224.2 | 8 | 99.7 | 28.5 | 41.6 | 12 | 99.7 | 24.8 | 3.459 | 55.3 | 19.9 | 27 | 16.1 | 48 | 32 | 0.782 | 35.3 | 55 | 4500 | 22 | 99.8 | 55.7 | 0 | 19.8 | 0 | 38.8 | 33.3
50550 | 5550 | 4 | 1552 | 52.2 | 45.7 | 50.1 | 29.8 | 31.9 | 0.044 | 104 | 11.3 | 70 | 40.1 | 23.2 | 0.783 | 98.3 | 459.5 | 445.2 | 53.5 | 441.3 | 0.864 | 222.6 | 8.5 | 99.9 | 28.4 | 40.6 | 12 | 100 | 24.6 | 3.574 | 57 | 19.9 | 27 | 16.1 | 47 | 31 | 0.785 | 36.5 | 56 | 4280 | 22 | 100.1 | 55.6 | 0 | 19.9 | 0 | 38.9 | 33.3
50610 | 5610 | 4 | 1550 | 51.9 | 44.5 | 50 | 29.8 | 31.8 | 0.052 | 104 | 11.3 | 70 | 39.9 | 22.6 | 0.782 | 98.3 | 459.5 | 445.1 | 53.5 | 442 | 0.904 | 218.5 | 8.5 | 99.9 | 28.4 | 39.4 | 12 | 100 | 24.8 | 3.554 | 57 | 19 | 27 | 16.1 | 46 | 31 | 0.781 | 36.5 | 56 | 4500 | 22 | 99.8 | 55.8 | 0 | 20 | 0 | 38.8 | 33.4
50670 | 5670 | 4 | 1552 | 52.1 | 43.8 | 49.9 | 29.8 | 31.8 | 0.052 | 104 | 11.3 | 70 | 40 | 23.2 | 0.781 | 98.3 | 459.9 | 445.6 | 53.4 | 442 | 0.963 | 218.3 | 8.5 | 99.9 | 28.5 | 38.8 | 12 | 100 | 25 | 3.553 | 57 | 19.8 | 27 | 16.1 | 46 | 31 | 0.785 | 36.5 | 56 | 4480 | 22 | 99.8 | 55.8 | 0 | 19.9 | 0 | 38.9 | 33.4
50730 | 5730 | 4 | 1551 | 52.2 | 44.3 | 50 | 29.8 | 31.8 | 0.05 | 104 | 11.3 | 70 | 40 | 23 | 0.782 | 98.3 | 459.8 | 445.6 | 53.4 | 442.1 | 0.921 | 218.7 | 8.5 | 99.9 | 28.5 | 39.5 | 12 | 100 | 24.9 | 3.561 | 57 | 18.8 | 27 | 16.1 | 46 | 31 | 0.782 | 36.5 | 56 | 4330 | 22 | 100.1 | 55.8 | 0 | 19.9 | 0 | 38.8 | 33.4
50790 | 5790 | 4 | 1550 | 49.3 | 45.2 | 50 | 29.8 | 31.8 | 0.049 | 104 | 11.3 | 70 | 40 | 22.7 | 0.782 | 98.3 | 459.5 | 445.3 | 53.4 | 440.7 | 0.881 | 219.8 | 8 | 99.7 | 28.6 | 40.6 | 12 | 99.7 | 24.9 | 3.444 | 55.3 | 20.6 | 27.5 | 16.1 | 47 | 31 | 0.778 | 35.3 | 57 | 4040 | 22 | 99.8 | 55.7 | -0.1 | 19.9 | 0 | 38.8 | 33.4
50850 | 5850 | 4 | 1551 | 49.3 | 46 | 50.1 | 29.8 | 32 | 0.05 | 104 | 11.3 | 70 | 40.1 | 23.3 | 0.781 | 98.3 | 459 | 444.7 | 53.4 | 440.6 | 0.838 | 219.9 | 8 | 99.7 | 28.6 | 41.4 | 12.1 | 99.7 | 25.1 | 3.444 | 55.2 | 20.4 | 27 | 16.1 | 48 | 32 | 0.782 | 34.9 | 55 | 4210 | 22 | 99.8 | 55.7 | 0 | 19.9 | 0 | 38.8 | 33.3
50910 | 5910 | 4 | 1551 | 49.3 | 45.8 | 50.1 | 29.8 | 32.1 | 0.047 | 104 | 11.3 | 70 | 40.1 | 23.2 | 0.782 | 98.3 | 458.8 | 444.4 | 53.5 | 440.8 | 0.817 | 218 | 8 | 99.7 | 28.4 | 40.9 | 12 | 99.7 | 24.8 | 3.445 | 55.3 | 20 | 27 | 16.1 | 48 | 32 | 0.777 | 35.3 | 57 | 3940 | 22 | 99.8 | 55.7 | 0 | 19.8 | 0 | 38.8 | 33.4
50970 | 5970 | 4 | 1549 | 48.9 | 44.9 | 50 | 29.8 | 32.2 | 0.052 | 104 | 11.3 | 70 | 40 | 23.7 | 0.782 | 98.3 | 458.7 | 444.3 | 53.5 | 440.9 | 0.828 | 218.1 | 8 | 99.7 | 28.3 | 39.8 | 12 | 99.8 | 25 | 3.424 | 55.3 | 21.7 | 27 | 16.1 | 47 | 32 | 0.783 | 34.9 | 57 | 4280 | 22 | 99.8 | 55.7 | -0.1 | 19.9 | 0 | 38.8 | 33.4
51030 | 6030 | 4 | 1550 | 49.3 | 44.1 | 49.9 | 29.8 | 32.2 | 0.046 | 104 | 11.3 | 70 | 40 | 22.8 | 0.781 | 98.3 | 459.1 | 444.8 | 53.3 | 440.2 | 0.81 | 217.7 | 8 | 99.7 | 28.2 | 39.1 | 12 | 99.7 | 24.9 | 3.428 | 55.2 | 19.6 | 27.5 | 16.1 | 46 | 32 | 0.784 | 35.3 | 57 | 4160 | 22 | 99.8 | 55.7 | 0 | 19.9 | 0 | 38.8 | 33.4
51090 | 6090 | 4 | 1551 | 49.2 | 44.1 | 50 | 29.8 | 32.2 | 0.046 | 104 | 11.3 | 70 | 40 | 22.9 | 0.783 | 98.3 | 459.5 | 445.2 | 53.2 | 439.7 | 0.835 | 220.6 | 8 | 99.7 | 28.4 | 39.3 | 12 | 99.7 | 24.9 | 3.441 | 55.2 | 19.8 | 27.5 | 16.1 | 46 | 32 | 0.78 | 35.3 | 55 | 4480 | 22 | 99.8 | 55.7 | 0 | 19.9 | 0 | 38.7 | 33.3
51150 | 6150 | 4 | 1550 | 49 | 45 | 50 | 29.8 | 32.1 | 0.053 | 104 | 11.3 | 70 | 40 | 23.3 | 0.781 | 98.3 | 459.4 | 445.1 | 53.3 | 439.7 | 0.899 | 221.8 | 8 | 99.7 | 28.5 | 40.4 | 12 | 99.7 | 25.2 | 3.429 | 55.2 | 19.8 | 27.5 | 16.1 | 47 | 32 | 0.784 | 35.3 | 55 | 4360 | 22 | 99.8 | 55.7 | 0 | 20 | 0 | 38.7 | 33.4
51210 | 6210 | 4 | 1548 | 48.7 | 46 | 50.1 | 29.8 | 32 | 0.05 | 104 | 11.3 | 70 | 40.1 | 22.8 | 0.782 | 98.3 | 458.8 | 444.4 | 53.3 | 440.5 | 0.912 | 219.3 | 8 | 99.7 | 28.5 | 41.4 | 12 | 99.7 | 25.2 | 3.419 | 55.3 | 19 | 27 | 16.1 | 47 | 32 | 0.777 | 35.3 | 57 | 3990 | 22 | 99.8 | 55.7 | 0 | 19.9 | 0 | 38.8 | 33.3
51270 | 6270 | 4 | 1550 | 52 | 46 | 50.1 | 29.8 | 31.9 | 0.042 | 104 | 11.3 | 70 | 40.2 | 23.7 | 0.782 | 98.3 | 458.7 | 444.2 | 53.5 | 442.1 | 0.902 | 219.8 | 8.5 | 99.9 | 28.5 | 41.1 | 12 | 100 | 25 | 3.543 | 56.9 | 19.2 | 27 | 16.1 | 48 | 31 | 0.78 | 36.5 | 56 | 4500 | 22 | 99.8 | 55.7 | 0 | 19.9 | 0 | 38.7 | 33.3
51330 | 6330 | 4 | 1550 | 51.7 | 45 | 49.9 | 29.8 | 31.8 | 0.053 | 104 | 11.3 | 70 | 40 | 23.1 | 0.781 | 98.3 | 458.4 | 444 | 53.5 | 443 | 1.012 | 219.3 | 8.4 | 99.9 | 28.5 | 39.9 | 12 | 100 | 24.9 | 3.553 | 56.8 | 18.4 | 27 | 16.1 | 47 | 31 | 0.777 | 36.5 | 58 | 4360 | 22 | 100.1 | 55.7 | 0 | 20 | 0 | 38.8 | 33.3
51390 | 6390 | 4 | 1551 | 52.2 | 44.1 | 50 | 29.8 | 31.8 | 0.051 | 104 | 11.3 | 70 | 40 | 23.1 | 0.782 | 98.3 | 458.8 | 444.4 | 53.4 | 443.3 | 0.987 | 218.9 | 8.5 | 99.9 | 28.5 | 39 | 12 | 100 | 25.2 | 3.558 | 56.8 | 20.3 | 27 | 16.5 | 46 | 31 | 0.78 | 36.5 | 58 | 4600 | 22 | 100.1 | 55.8 | 0 | 19.8 | 0 | 38.8 | 33.3
51450 | 6450 | 4 | 1548 | 51.9 | 44.1 | 50 | 29.8 | 31.7 | 0.049 | 104 | 11.3 | 70 | 40 | 23.7 | 0.781 | 98.3 | 458.7 | 444.3 | 53.3 | 443.2 | 0.982 | 218.9 | 8.5 | 99.9 | 28.6 | 39.2 | 12 | 100 | 25 | 3.56 | 56.9 | 20.1 | 27 | 16.1 | 46 | 31 | 0.782 | 36.5 | 56 | 4550 | 22 | 100.1 | 55.8 | 0 | 19.9 | 0 | 38.8 | 33.4
51510 | 6510 | 4 | 1550 | 49.3 | 44.8 | 50 | 29.8 | 31.8 | 0.056 | 104 | 11.3 | 70 | 39.9 | 23 | 0.782 | 98.3 | 458.6 | 444.2 | 53.3 | 442.5 | 0.96 | 220 | 8 | 99.7 | 28.5 | 40.2 | 12 | 99.8 | 24.9 | 3.428 | 55.3 | 18.7 | 27.5 | 16.1 | 46 | 31 | 0.781 | 35.3 | 57 | 4060 | 22 | 99.8 | 55.7 | 0 | 20 | 0 | 38.8 | 33.3
51570 | 6570 | 4 | 1551 | 49.3 | 45.7 | 50 | 29.8 | 31.9 | 0.046 | 104 | 11.3 | 70 | 40 | 22.3 | 0.782 | 98.3 | 458.4 | 443.9 | 53.3 | 441.9 | 0.887 | 218.5 | 8 | 99.7 | 28.4 | 41.1 | 12 | 99.7 | 24.8 | 3.417 | 55.2 | 18.2 | 27 | 16.1 | 47 | 31 | 0.779 | 35.3 | 57 | 4210 | 22 | 99.8 | 55.7 | 0 | 19.9 | 0 | 38.8 | 33.3
51630 | 6630 | 4 | 1551 | 49.4 | 46 | 50.1 | 29.8 | 32.1 | 0.048 | 104 | 11.3 | 70 | 40 | 22.2 | 0.781 | 98.3 | 457.9 | 443.4 | 53.4 | 441.4 | 0.882 | 220 | 8 | 99.7 | 28.5 | 41.2 | 12 | 99.8 | 24.7 | 3.452 | 55.2 | 20 | 27 | 16.1 | 48 | 32 | 0.78 | 34.9 | 55 | 4210 | 22 | 99.8 | 55.7 | 0 | 19.9 | 0 | 38.8 | 33.3
51690 | 6690 | 4 | 1552 | 49.8 | 45.4 | 50 | 29.8 | 32.2 | 0.052 | 104 | 11.3 | 70 | 40 | 22.6 | 0.783 | 98.3 | 457.9 | 443.4 | 53.4 | 441.4 | 0.84 | 218.7 | 8.1 | 99.7 | 28.7 | 40.4 | 12 | 99.7 | 24.8 | 3.429 | 55.1 | 20 | 27.5 | 16.1 | 47 | 32 | 0.783 | 35.3 | 57 | 4230 | 22 | 99.8 | 55.7 | 0 | 19.9 | 0 | 38.8 | 33.3
51750 | 6750 | 4 | 1550 | 49.2 | 44.5 | 49.9 | 29.8 | 32.2 | 0.049 | 104 | 11.3 | 70 | 40 | 23.3 | 0.782 | 98.3 | 458 | 443.6 | 53.4 | 440.8 | 0.846 | 219.5 | 8 | 99.7 | 28.6 | 39.5 | 12 | 99.7 | 24.7 | 3.426 | 55.1 | 19.9 | 27.5 | 16.1 | 46 | 32 | 0.782 | 35.3 | 54 | 4380 | 22 | 99.8 | 55.7 | 0 | 19.9 | 0 | 38.9 | 33.3
51810 | 6810 | 4 | 1550 | 49.5 | 44 | 49.9 | 29.8 | 32.3 | 0.05 | 104 | 11.3 | 70 | 40 | 22.8 | 0.782 | 98.3 | 458.7 | 444.3 | 53.2 | 440.1 | 0.895 | 218.5 | 8.1 | 99.7 | 28.5 | 39 | 12 | 99.7 | 24.7 | 3.427 | 55.1 | 19.2 | 27.5 | 16.1 | 46 | 32 | 0.78 | 35.3 | 55 | 4010 | 22 | 99.8 | 55.7 | 0 | 20 | 0 | 38.8 | 33.3
51870 | 6870 | 4 | 1550 | 49 | 44.5 | 50 | 29.8 | 32.3 | 0.061 | 104 | 11.3 | 70 | 39.9 | 22.6 | 0.783 | 98.3 | 458.6 | 444.2 | 53.2 | 439.6 | 0.869 | 218.4 | 8 | 99.7 | 28.6 | 39.8 | 12 | 99.8 | 25.1 | 3.426 | 55.2 | 19.4 | 27.5 | 16.1 | 46 | 32 | 0.78 | 35.3 | 57 | 4060 | 22 | 99.8 | 55.7 | 0 | 20 | 0 | 38.8 | 33.3
51930 | 6930 | 4 | 1548 | 49.1 | 45.5 | 50 | 29.8 | 32.2 | 0.041 | 104 | 11.3 | 70 | 40.1 | 22.6 | 0.782 | 98.3 | 458.4 | 444 | 53.2 | 440.5 | 0.846 | 220.6 | 8 | 99.7 | 28.6 | 40.9 | 12 | 99.7 | 25.1 | 3.426 | 55.2 | 19.9 | 27 | 16.1 | 47 | 32 | 0.779 | 35.3 | 55 | 4160 | 22 | 97.5 | 55.7 | 0.1 | 19.9 | 0 | 38.8 | 33.3
51990 | 6990 | 4 | 1550 | 49 | 46.3 | 50.1 | 29.8 | 32 | 0.049 | 104 | 11.3 | 70 | 40.1 | 23.7 | 0.781 | 98.3 | 457.9 | 443.4 | 53.3 | 441.3 | 0.871 | 221.3 | 8 | 99.7 | 28.2 | 41.5 | 12 | 99.8 | 24.7 | 3.411 | 55.2 | 19.9 | 27 | 16.1 | 48 | 31 | 0.779 | 35.3 | 55 | 4360 | 22 | 99.8 | 55.7 | 0 | 20 | 0 | 38.8 | 33.3
52050 | 7050 | 4 | 1551 | 51.1 | 45.5 | 50 | 29.8 | 31.8 | 0.045 | 104 | 11.4 | 70 | 40.1 | 22.4 | 0.782 | 98.3 | 457.8 | 443.2 | 53.3 | 442.7 | 0.937 | 221.1 | 8.3 | 99.9 | 28.5 | 40.4 | 12 | 100 | 24.9 | 3.521 | 56.8 | 19 | 27 | 16.5 | 47 | 31 | 0.783 | 36.5 | 58 | 4140 | 22 | 99.8 | 55.8 | 0 | 20.1 | 0 | 38.8 | 33.3
52110 | 7110 | 4 | 1550 | 52 | 44.4 | 50 | 29.8 | 31.7 | 0.048 | 104 | 11.4 | 70 | 39.9 | 23.4 | 0.782 | 98.3 | 458 | 443.5 | 53.3 | 443.3 | 0.953 | 221.8 | 8.5 | 99.9 | 28.2 | 39.3 | 12 | 100 | 24.7 | 3.544 | 56.9 | 20 | 27 | 16.5 | 46 | 31 | 0.777 | 36.5 | 58 | 4430 | 22 | 99.8 | 55.7 | -0.1 | 19.9 | 0 | 38.8 | 33.3
52170 | 7170 | 4 | 1552 | 52 | 44 | 49.9 | 29.8 | 31.7 | 0.05 | 104 | 11.4 | 70 | 40 | 22.8 | 0.783 | 98.3 | 458.3 | 443.9 | 53.2 | 443.1 | 0.936 | 219.6 | 8.4 | 99.9 | 28.1 | 39 | 12 | 100 | 24.5 | 3.552 | 56.8 | 19.1 | 27 | 16.1 | 46 | 31 | 0.778 | 36.5 | 56 | 4450 | 22 | 100.1 | 55.6 | 0.1 | 19.9 | 0 | 38.8 | 33.3
59430 | 30 | 5 | 1552 | 51.8 | 46.1 | 50 | 30 | 31.3 | 0.047 | 104 | 11.3 | 70 | 40.2 | 31.5 | 0.782 | 98.5 | 467.8 | 454.5 | 54.4 | 437.4 | 0.371 | 218.2 | 8.4 | 100.1 | 28.7 | 41 | 12 | 100.2 | 24.7 | 3.595 | 57.6 | 27.4 | 27 | 16.5 | 48 | 30 | 0.783 | 36.9 | 57 | 4580 | 22 | 100.1 | 55.7 | 0 | 20.1 | 0 | 39 | 33.7
59490 | 90 | 5 | 1551 | 49.3 | 45.5 | 50 | 30 | 31.4 | 0.05 | 104 | 11.3 | 70 | 40.2 | 31.1 | 0.783 | 98.5 | 467.6 | 454.3 | 54.4 | 436.8 | 0.353 | 217.6 | 8 | 99.9 | 29.5 | 40.2 | 12 | 100 | 24.8 | 3.478 | 56.1 | 28.4 | 27 | 16.1 | 47 | 31 | 0.782 | 35.7 | 57 | 4330 | 22 | 99.8 | 55.7 | -0.1 | 19.9 | 0 | 38.9 | 33.8
59550 | 150 | 5 | 1548 | 49.1 | 44.6 | 49.9 | 30 | 31.8 | 0.049 | 104 | 11.3 | 70 | 40.2 | 30.9 | 0.783 | 98.5 | 467.6 | 454.4 | 54.3 | 435.9 | 0.356 | 217.8 | 8 | 99.9 | 29.6 | 39.3 | 12.1 | 100 | 25.1 | 3.488 | 56.1 | 29.7 | 27 | 16.1 | 46 | 31 | 0.779 | 35.7 | 55 | 4480 | 22 | 100.1 | 55.7 | 0 | 19.9 | 0 | 38.9 | 33.7
59610 | 210 | 5 | 1549 | 49.2 | 44 | 49.9 | 30 | 32.2 | 0.05 | 104 | 11.3 | 70 | 40.2 | 31 | 0.782 | 98.5 | 468.1 | 454.9 | 54 | 435.3 | 0.358 | 218.8 | 8 | 99.9 | 29.1 | 38.8 | 12 | 99.9 | 24.9 | 3.503 | 56.1 | 30.6 | 27 | 16.1 | 46 | 32 | 0.783 | 35.7 | 57 | 4530 | 22 | 99.8 | 55.7 | 0 | 20 | 0 | 39 | 33.7
59670 | 270 | 5 | 1551 | 49.4 | 44.4 | 50 | 30 | 32.5 | 0.053 | 104 | 11.3 | 70 | 40.1 | 31 | 0.783 | 98.5 | 468.1 | 454.9 | 54.1 | 434.9 | 0.359 | 219.2 | 8 | 99.8 | 29.5 | 39.3 | 12 | 99.8 | 24.9 | 3.487 | 56 | 30.8 | 27 | 16.1 | 46 | 32 | 0.782 | 35.7 | 55 | 4380 | 22 | 99.8 | 55.7 | 0 | 19.9 | 0 | 39 | 33.7
59730 | 330 | 5 | 1549 | 49.2 | 45.4 | 50 | 30 | 32.7 | 0.052 | 104 | 11.3 | 70 | 40.2 | 30.9 | 0.782 | 98.5 | 468.1 | 454.9 | 53.9 | 434.9 | 0.356 | 216.9 | 8 | 99.9 | 29.1 | 40.5 | 12 | 100 | 24.9 | 3.491 | 56.1 | 30.2 | 27 | 16.1 | 47 | 32 | 0.779 | 35.7 | 56 | 4430 | 22 | 99.8 | 55.7 | -0.1 | 19.9 | 0 | 39 | 33.7
59790 | 390 | 5 | 1552 | 49.3 | 46.1 | 50.1 | 30 | 32.8 | 0.05 | 104 | 11.3 | 70 | 40.2 | 30.5 | 0.783 | 98.5 | 467.7 | 454.4 | 54 | 435.8 | 0.355 | 217.1 | 8 | 99.9 | 28.3 | 41.1 | 12 | 100 | 24.6 | 3.475 | 56.1 | 29 | 27 | 16.1 | 48 | 32 | 0.779 | 35.7 | 57 | 4530 | 22 | 99.8 | 55.7 | 0 | 20 | 0 | 39 | 33.7
59850 | 450 | 5 | 1550 | 49 | 45.5 | 50 | 30 | 32.6 | 0.049 | 104 | 11.3 | 70 | 40.2 | 30 | 0.783 | 98.5 | 467.2 | 453.9 | 54.1 | 436.1 | 0.366 | 217.6 | 8 | 99.8 | 28.1 | 40.3 | 12 | 99.9 | 24.4 | 3.463 | 56.1 | 27.8 | 27 | 16.1 | 47 | 32 | 0.782 | 35.7 | 57 | 4090 | 22 | 99.8 | 55.7 | 0 | 19.9 | 0 | 38.9 | 33.7
59910 | 510 | 5 | 1551 | 49.2 | 44.6 | 49.9 | 30 | 32.3 | 0.05 | 104 | 11.3 | 70 | 40.2 | 29.6 | 0.782 | 98.4 | 467.3 | 454.1 | 53.9 | 436 | 0.364 | 216.3 | 8 | 99.9 | 28.2 | 39.3 | 12 | 99.9 | 24.5 | 3.504 | 56.1 | 27.1 | 27 | 16.1 | 46 | 32 | 0.778 | 35.7 | 57 | 4060 | 22 | 99.8 | 55.7 | -0.1 | 19.9 | 0 | 39 | 33.6
59970 | 570 | 5 | 1551 | 49.3 | 44 | 50 | 30 | 31.8 | 0.048 | 104 | 11.3 | 70 | 40.1 | 29.1 | 0.783 | 98.5 | 467.2 | 454 | 53.9 | 435 | 0.353 | 216.6 | 8 | 99.8 | 28.8 | 38.8 | 12 | 99.8 | 24.4 | 3.492 | 55.9 | 26.6 | 27 | 16.1 | 46 | 31 | 0.785 | 35.3 | 55 | 4330 | 22 | 99.8 | 55.7 | 0 | 19.9 | 0 | 38.9 | 33.6
60030 | 630 | 5 | 1553 | 52.2 | 44.3 | 49.9 | 30 | 31.4 | 0.041 | 104 | 11.3 | 70 | 39.8 | 28.8 | 0.782 | 98.5 | 467.7 | 454.4 | 53.8 | 435.5 | 0.361 | 216.1 | 8.5 | 100 | 28.9 | 39.3 | 12 | 100.1 | 24.8 | 3.617 | 57.5 | 26.3 | 27 | 16.1 | 46 | 31 | 0.781 | 36.9 | 57 | 4970 | 22 | 100.1 | 55.8 | -0.1 | 19.9 | 0 | 38.9 | 33.7
60090 | 690 | 5 | 1547 | 51.7 | 45.4 | 50.1 | 30 | 31.3 | 0.052 | 104 | 11.3 | 70 | 39.9 | 28.4 | 0.782 | 98.5 | 466.9 | 453.6 | 53.9 | 436.3 | 0.367 | 216 | 8.4 | 100.1 | 28.8 | 40.4 | 12 | 100.1 | 24.6 | 3.59 | 57.6 | 26 | 26.5 | 16.1 | 47 | 31 | 0.78 | 36.9 | 57 | 4700 | 22 | 100.1 | 55.7 | 0 | 19.9 | 0 | 38.9 | 33.6
60150 | 750 | 5 | 1553 | 52.5 | 46.1 | 50 | 30 | 31.3 | 0.049 | 104 | 11.3 | 70 | 39.9 | 28.1 | 0.783 | 98.5 | 466.4 | 453 | 54 | 437.1 | 0.363 | 215.9 | 8.5 | 100.1 | 29.1 | 41.1 | 12 | 100.1 | 24.7 | 3.603 | 57.5 | 25.9 | 27 | 16.5 | 48 | 31 | 0.781 | 36.5 | 59 | 4400 | 22 | 100.1 | 55.7 | 0 | 20 | 0 | 38.9 | 33.6
60210 | 810 | 5 | 1548 | 49.8 | 45.6 | 50 | 30 | 31.5 | 0.062 | 104 | 11.3 | 70 | 39.8 | 27.8 | 0.782 | 98.5 | 465.9 | 452.4 | 54 | 437 | 0.36 | 218 | 8.1 | 99.9 | 28.9 | 40.3 | 12 | 99.9 | 24.7 | 3.488 | 56.2 | 26 | 27 | 16.1 | 47 | 31 | 0.781 | 35.7 | 57 | 4160 | 22 | 99.8 | 55.7 | 0 | 20 | 0 | 38.9 | 33.6
60270 | 870 | 5 | 1549 | 49.7 | 44.5 | 49.9 | 30 | 31.8 | 0.049 | 104 | 11.4 | 70 | 39.9 | 27.6 | 0.783 | 98.5 | 466.2 | 452.8 | 53.8 | 435.9 | 0.345 | 216.6 | 8.1 | 99.9 | 29 | 39.2 | 12.1 | 99.9 | 24.5 | 3.477 | 56 | 26.5 | 27 | 16.1 | 46 | 31 | 0.779 | 35.7 | 57 | 4180 | 22 | 99.8 | 55.7 | 0 | 20 | 0 | 38.9 | 33.6
60330 | 930 | 5 | 1551 | 49.6 | 43.9 | 50 | 29.9 | 32.2 | 0.05 | 104 | 11.4 | 70 | 39.8 | 27.5 | 0.783 | 98.5 | 466.4 | 453 | 53.9 | 435.4 | 0.348 | 217 | 8.1 | 99.8 | 28.9 | 38.7 | 12 | 99.8 | 24.5 | 3.504 | 56 | 26.5 | 27 | 16.1 | 46 | 32 | 0.784 | 35.7 | 57 | 4450 | 22 | 99.8 | 55.7 | 0 | 19.9 | 0 | 39 | 33.6
60390 | 990 | 5 | 1548 | 49.3 | 44.4 | 49.9 | 29.9 | 32.5 | 0.051 | 104 | 11.3 | 70 | 39.8 | 27.4 | 0.782 | 98.5 | 466.5 | 453.2 | 53.6 | 435.3 | 0.351 | 216 | 8 | 99.9 | 28.9 | 39.4 | 12 | 100 | 24.4 | 3.491 | 56 | 26.4 | 27 | 16.1 | 46 | 32 | 0.777 | 35.7 | 57 | 4550 | 22 | 99.8 | 55.7 | 0 | 19.9 | 0 | 39 | 33.6
60450 | 1050 | 5 | 1552 | 49.6 | 45.3 | 50.1 | 29.9 | 32.7 | 0.049 | 104 | 11.3 | 70 | 39.9 | 27.1 | 0.783 | 98.5 | 466 | 452.6 | 53.8 | 435.7 | 0.348 | 215.6 | 8 | 99.9 | 28.9 | 40.5 | 12 | 99.9 | 24.4 | 3.487 | 56 | 25.7 | 27 | 16.1 | 47 | 32 | 0.787 | 35.7 | 57 | 4330 | 22 | 99.8 | 55.7 | 0.1 | 19.9 | 0 | 39 | 33.6
60510 | 1110 | 5 | 1550 | 49.3 | 46.1 | 50.1 | 29.9 | 32.6 | 0.051 | 104 | 11.3 | 70 | 40 | 26.8 | 0.782 | 98.5 | 465.6 | 452.1 | 53.8 | 436.5 | 0.362 | 216.4 | 8 | 99.8 | 28.8 | 41.2 | 12 | 99.9 | 24.6 | 3.478 | 56 | 24.5 | 27 | 16.1 | 48 | 32 | 0.778 | 35.7 | 57 | 4260 | 22 | 99.8 | 55.7 | 0 | 19.9 | 0 | 39 | 33.6
60570 | 1170 | 5 | 1549 | 48.6 | 45.7 | 50 | 29.9 | 32.4 | 0.052 | 104 | 11.3 | 70 | 39.9 | 26.5 | 0.782 | 98.5 | 465.2 | 451.6 | 54 | 437.1 | 0.391 | 216.3 | 7.9 | 99.9 | 28.9 | 40.5 | 12 | 99.9 | 24.8 | 3.477 | 56 | 23.3 | 27 | 16.1 | 47 | 32 | 0.777 | 35.7 | 55 | 4430 | 22 | 99.8 | 55.7 | 0 | 20 | 0 | 38.9 | 33.6
60630 | 1230 | 5 | 1551 | 49.1 | 44.7 | 50 | 29.9 | 32.1 | 0.049 | 104 | 11.3 | 70 | 39.9 | 26.2 | 0.783 | 98.5 | 465.3 | 451.7 | 54 | 436.4 | 0.385 | 216.5 | 8 | 99.8 | 29 | 39.5 | 12 | 99.8 | 24.9 | 3.45 | 55.9 | 22.6 | 27 | 16.1 | 47 | 32 | 0.779 | 35.7 | 57 | 4330 | 22 | 99.8 | 55.7 | 0 | 20 | 0 | 39 | 33.6
60690 | 1290 | 5 | 1548 | 49.3 | 44 | 50 | 29.9 | 31.8 | 0.049 | 104 | 11.3 | 70 | 39.8 | 25.7 | 0.782 | 98.4 | 465.1 | 451.7 | 53.8 | 436.2 | 0.376 | 217.3 | 8 | 99.8 | 28.8 | 38.9 | 12 | 99.9 | 24.7 | 3.501 | 55.9 | 22.1 | 27 | 16.1 | 46 | 31 | 0.781 | 35.7 | 55 | 4280 | 22 | 99.8 | 55.7 | 0 | 20 | 0 | 39 | 33.5
60750 | 1350 | 5 | 1551 | 49.7 | 44.2 | 49.9 | 29.9 | 31.6 | 0.049 | 104 | 11.3 | 70 | 39.9 | 25.2 | 0.783 | 98.4 | 465.7 | 452.2 | 53.7 | 436.1 | 0.396 | 218.4 | 8.1 | 99.9 | 28.8 | 39.3 | 12 | 99.9 | 24.5 | 3.481 | 55.9 | 21.8 | 27 | 16.1 | 46 | 31 | 0.782 | 35.7 | 57 | 4360 | 22 | 99.8 | 55.7 | 0 | 19.9 | 0 | 38.9 | 33.5
60810 | 1410 | 5 | 1551 | 49.6 | 45.1 | 50.1 | 29.9 | 31.5 | 0.049 | 104 | 11.3 | 70 | 39.9 | 25 | 0.782 | 98.5 | 465 | 451.5 | 53.8 | 436 | 0.411 | 217.2 | 8.1 | 99.8 | 28.7 | 40.3 | 12 | 99.9 | 24.5 | 3.471 | 55.9 | 21.6 | 27 | 16.1 | 47 | 31 | 0.777 | 35.7 | 55 | 4620 | 22 | 99.8 | 55.7 | 0 | 19.9 | 0 | 39 | 33.5
60870 | 1470 | 5 | 1550 | 52.1 | 46.1 | 50 | 29.9 | 31.5 | 0.05 | 104 | 11.3 | 70 | 40 | 24.5 | 0.783 | 98.5 | 464.9 | 451.3 | 53.8 | 437.6 | 0.455 | 217.4 | 8.5 | 100.1 | 28.6 | 41.3 | 12 | 100.2 | 24.6 | 3.611 | 57.4 | 21.4 | 27 | 16.5 | 48 | 31 | 0.783 | 36.5 | 56 | 4530 | 22 | 100.1 | 55.7 | 0 | 19.9 | 0 | 38.9 | 33.5
60930 | 1530 | 5 | 1552 | 52.5 | 45.9 | 50 | 29.9 | 31.7 | 0.051 | 104 | 11.3 | 70 | 39.9 | 24.2 | 0.783 | 98.4 | 464.3 | 450.6 | 54.1 | 438.4 | 0.478 | 216.7 | 8.5 | 100.1 | 29.1 | 40.7 | 12 | 100.1 | 24.9 | 3.596 | 57.4 | 22.1 | 27 | 16.5 | 48 | 31 | 0.78 | 36.5 | 58 | 4620 | 22 | 100.1 | 55.7 | 0 | 19.9 | 0 | 38.9 | 33.5
60990 | 1590 | 5 | 1551 | 52.3 | 44.8 | 50 | 29.9 | 31.9 | 0.048 | 104 | 11.3 | 70 | 39.9 | 24 | 0.782 | 98.4 | 464.3 | 450.6 | 54 | 438.9 | 0.467 | 216 | 8.5 | 100.1 | 29.4 | 39.5 | 12 | 100.1 | 25.1 | 3.606 | 57.5 | 21.8 | 27 | 16.1 | 47 | 31 | 0.781 | 36.9 | 57 | 4360 | 22 | 100.1 | 55.7 | 0 | 20 | 0 | 38.9 | 33.5
61050 | 1650 | 5 | 1549 | 49.5 | 44 | 49.9 | 29.9 | 32.1 | 0.05 | 104 | 11.3 | 70 | 39.9 | 23.8 | 0.782 | 98.4 | 464.3 | 450.7 | 53.9 | 437.5 | 0.464 | 217.5 | 8.1 | 99.8 | 29.3 | 38.8 | 12 | 99.9 | 24.9 | 3.485 | 55.9 | 22.2 | 27 | 16.1 | 46 | 32 | 0.78 | 35.7 | 55 | 4480 | 22 | 99.8 | 55.7 | 0.1 | 20.1 | 0 | 39 | 33.5
61110 | 1710 | 5 | 1548 | 49.4 | 44.1 | 49.9 | 29.9 | 32.3 | 0.049 | 104 | 11.3 | 70 | 39.9 | 23.6 | 0.782 | 98.4 | 464.5 | 451 | 53.7 | 437.1 | 0.481 | 217.2 | 8.1 | 99.8 | 28.7 | 39.1 | 12 | 99.9 | 24.6 | 3.492 | 56 | 21.9 | 27 | 16.1 | 46 | 32 | 0.784 | 35.7 | 57 | 4230 | 22 | 99.8 | 55.7 | 0 | 20 | 0 | 38.9 | 33.5
61170 | 1770 | 5 | 1548 | 49.3 | 45 | 50 | 29.9 | 32.5 | 0.05 | 104 | 11.3 | 70 | 40.1 | 23.3 | 0.781 | 98.4 | 464.2 | 450.6 | 53.7 | 437.5 | 0.432 | 218.6 | 8 | 99.9 | 28.8 | 40.3 | 12.1 | 99.9 | 24.6 | 3.496 | 55.9 | 20.2 | 27 | 16.1 | 47 | 32 | 0.779 | 35.7 | 55 | 4380 | 22 | 99.8 | 55.7 | 0 | 19.9 | 0 | 39 | 33.5
61230 | 1830 | 5 | 1549 | 49.1 | 46 | 50.1 | 29.9 | 32.5 | 0.054 | 104 | 11.3 | 70 | 40.2 | 23 | 0.783 | 98.4 | 463.9 | 450.2 | 53.9 | 438.3 | 0.461 | 217.5 | 8 | 99.9 | 28.7 | 41.3 | 12 | 99.9 | 24.5 | 3.475 | 56 | 20.4 | 27 | 16.1 | 48 | 32 | 0.785 | 35.7 | 55 | 4260 | 22 | 99.8 | 55.7 | -0.1 | 19.9 | 0 | 39 | 33.5
61290 | 1890 | 5 | 1551 | 49 | 45.9 | 50 | 29.9 | 32.4 | 0.05 | 104 | 11.3 | 70 | 40.1 | 22.9 | 0.783 | 98.4 | 463.6 | 449.8 | 53.9 | 438.8 | 0.466 | 218.3 | 8 | 99.9 | 28.6 | 40.9 | 12 | 99.9 | 24.8 | 3.467 | 55.9 | 21.1 | 27 | 16.1 | 48 | 32 | 0.778 | 35.3 | 57 | 4010 | 22 | 99.8 | 55.7 | -0.1 | 19.9 | 0 | 39 | 33.5
61350 | 1950 | 5 | 1550 | 49.5 | 44.9 | 49.9 | 29.9 | 32.2 | 0.05 | 104 | 11.3 | 70 | 40 | 23.1 | 0.782 | 98.4 | 463.6 | 449.9 | 53.9 | 438.1 | 0.473 | 216.7 | 8.1 | 99.9 | 28.7 | 39.7 | 12 | 99.9 | 24.9 | 3.489 | 55.9 | 21.4 | 27 | 16.1 | 47 | 32 | 0.784 | 35.7 | 55 | 4310 | 22 | 99.8 | 55.7 | 0 | 19.9 | 0 | 39 | 33.5
61410 | 2010 | 5 | 1551 | 49.7 | 44 | 50 | 29.9 | 31.9 | 0.047 | 104 | 11.3 | 70 | 40 | 23.3 | 0.783 | 98.4 | 463.9 | 450.2 | 53.8 | 437.5 | 0.471 | 217.4 | 8.1 | 99.8 | 28.8 | 38.9 | 12 | 99.9 | 24.9 | 3.46 | 55.9 | 20.8 | 27 | 16.1 | 46 | 31 | 0.777 | 35.7 | 57 | 4310 | 22 | 99.8 | 55.7 | 0 | 19.8 | 0 | 39 | 33.5
61470 | 2070 | 5 | 1552 | 49.9 | 44 | 49.9 | 29.9 | 31.6 | 0.049 | 104 | 11.4 | 70 | 40 | 23 | 0.781 | 98.4 | 464.1 | 450.4 | 53.7 | 437.3 | 0.469 | 217.6 | 8.1 | 99.8 | 29.1 | 39.1 | 12 | 99.9 | 25 | 3.498 | 55.8 | 21.2 | 27 | 16.1 | 46 | 31 | 0.778 | 35.3 | 57 | 4260 | 22 | 99.8 | 55.7 | 0 | 19.9 | 0 | 39 | 33.5
61530 | 2130 | 5 | 1549 | 49.7 | 45 | 50 | 29.9 | 31.5 | 0.049 | 104 | 11.3 | 70 | 40 | 23.2 | 0.782 | 98.4 | 463.7 | 450 | 53.7 | 437.2 | 0.478 | 216.6 | 8.1 | 99.8 | 28.9 | 40.2 | 12 | 99.9 | 24.8 | 3.483 | 55.9 | 21 | 27 | 16.1 | 47 | 31 | 0.78 | 35.7 | 55 | 4360 | 22 | 99.8 | 55.7 | 0 | 19.9 | 0 | 39 | 33.5
61590 | 2190 | 5 | 1550 | 49.6 | 46 | 50.1 | 29.9 | 31.6 | 0.05 | 104 | 11.4 | 70 | 40.1 | 23 | 0.782 | 98.4 | 463.2 | 449.4 | 53.8 | 437.8 | 0.508 | 216.6 | 8.1 | 99.9 | 28.8 | 41.2 | 11.9 | 99.9 | 24.8 | 3.473 | 55.9 | 20.7 | 27 | 16.1 | 47 | 31 | 0.784 | 35.7 | 57 | 4230 | 22 | 99.8 | 55.7 | 0 | 20.1 | 0 | 38.9 | 33.5
61650 | 2250 | 5 | 1550 | 49.6 | 46 | 50 | 29.9 | 31.7 | 0.051 | 104 | 11.4 | 70 | 40.1 | 22.9 | 0.781 | 98.4 | 462.8 | 448.9 | 53.9 | 438.3 | 0.503 | 217 | 8.1 | 99.9 | 29.1 | 41 | 12 | 99.9 | 25.1 | 3.475 | 55.9 | 20.4 | 27 | 16.1 | 48 | 31 | 0.78 | 35.7 | 55 | 4600 | 22 | 99.8 | 55.7 | 0 | 19.9 | 0 | 38.9 | 33.5
61710 | 2310 | 5 | 1549 | 49.6 | 45.1 | 50 | 29.9 | 31.9 | 0.053 | 104 | 11.3 | 70 | 40 | 23 | 0.782 | 98.4 | 462.7 | 448.9 | 53.9 | 438.3 | 0.514 | 217.5 | 8.1 | 99.8 | 29.1 | 39.9 | 12 | 99.9 | 25.1 | 3.475 | 55.9 | 20.5 | 27 | 16.1 | 47 | 31 | 0.782 | 35.7 | 55 | 4380 | 22 | 99.8 | 55.7 | 0 | 19.9 | 0 | 39 | 33.5
61770 | 2370 | 5 | 1550 | 49.3 | 44.2 | 49.9 | 29.9 | 32.2 | 0.05 | 104 | 11.3 | 70 | 40 | 23 | 0.782 | 98.4 | 462.8 | 449 | 53.8 | 438.3 | 0.528 | 217 | 8 | 99.8 | 29.1 | 39.1 | 12 | 99.9 | 25.3 | 3.478 | 55.9 | 20.9 | 27 | 16.1 | 46 | 32 | 0.784 | 35.7 | 57 | 4160 | 22 | 99.8 | 55.7 | 0 | 20.1 | 0 | 38.9 | 33.5
61830 | 2430 | 5 | 1549 | 49.1 | 44 | 49.9 | 29.9 | 32.3 | 0.051 | 104 | 11.3 | 70 | 39.9 | 23 | 0.783 | 98.4 | 463.2 | 449.4 | 53.6 | 438.3 | 0.518 | 216.1 | 8 | 99.9 | 29 | 39 | 12 | 99.9 | 25.2 | 3.458 | 55.9 | 20.8 | 27 | 16.1 | 46 | 32 | 0.784 | 35.7 | 57 | 4160 | 22 | 99.8 | 55.6 | 0 | 19.9 | 0 | 38.9 | 33.5
61890 | 2490 | 5 | 1552 | 52.3 | 44.8 | 50 | 29.9 | 32.4 | 0.052 | 104 | 11.3 | 70 | 40.1 | 23.1 | 0.782 | 98.4 | 463.2 | 449.5 | 53.6 | 439.3 | 0.545 | 216.5 | 8.5 | 100.1 | 28.7 | 40 | 12 | 100.1 | 25.1 | 3.591 | 57.3 | 19.7 | 27 | 16.5 | 46 | 32 | 0.776 | 36.9 | 59 | 4360 | 22 | 100.1 | 55.7 | 0 | 19.9 | 0 | 38.9 | 33.5
61950 | 2550 | 5 | 1547 | 51.5 | 45.8 | 50.1 | 29.9 | 32.4 | 0.053 | 104 | 11.3 | 70 | 40 | 22.8 | 0.781 | 98.4 | 462.5 | 448.7 | 53.7 | 440.6 | 0.53 | 216.2 | 8.4 | 100.2 | 28.7 | 41 | 12 | 100.3 | 25 | 3.588 | 57.4 | 20.1 | 27 | 16.1 | 47 | 32 | 0.778 | 36.9 | 59 | 4650 | 22 | 100.1 | 55.6 | 0 | 20 | 0 | 39 | 33.4
62010 | 2610 | 5 | 1550 | 51.6 | 46.1 | 50.1 | 29.9 | 32.2 | 0.046 | 104 | 11.3 | 70 | 40.1 | 22.6 | 0.783 | 98.4 | 462.1 | 448.2 | 54 | 441.2 | 0.537 | 215.9 | 8.4 | 100.1 | 29.1 | 41.1 | 12 | 100.1 | 25.4 | 3.582 | 57.4 | 20.3 | 27 | 16.5 | 48 | 32 | 0.786 | 36.5 | 58 | 4480 | 22 | 100.1 | 55.7 | 0 | 19.8 | 0 | 38.9 | 33.5
62070 | 2670 | 5 | 1553 | 52 | 45.3 | 50 | 29.9 | 32.1 | 0.053 | 104 | 11.3 | 70 | 40.1 | 22.6 | 0.781 | 98.4 | 462 | 448 | 54 | 441.5 | 0.559 | 216.2 | 8.5 | 100.1 | 28.9 | 40.1 | 12 | 100.1 | 25.2 | 3.58 | 57.3 | 20.7 | 27 | 16.5 | 47 | 32 | 0.78 | 36.9 | 56 | 4140 | 22 | 100.1 | 55.7 | 0 | 20 | 0 | 39 | 33.5
62130 | 2730 | 5 | 1548 | 49.7 | 44.4 | 49.9 | 29.9 | 31.8 | 0.062 | 103.9 | 11.3 | 70 | 39.9 | 23.1 | 0.782 | 98.4 | 461.9 | 447.9 | 53.8 | 440.7 | 0.558 | 215.8 | 8 | 100 | 29.2 | 39.2 | 12 | 100 | 25.5 | 3.477 | 55.9 | 20.4 | 27 | 16.1 | 46 | 31 | 0.782 | 35.3 | 57 | 4060 | 22 | 100.1 | 55.6 | 0 | 20 | 0 | 39 | 33.5
62190 | 2790 | 5 | 1550 | 49.4 | 43.9 | 49.9 | 29.9 | 31.7 | 0.047 | 104 | 11.3 | 70 | 40.1 | 22.8 | 0.783 | 98.4 | 462.3 | 448.4 | 53.7 | 439.3 | 0.582 | 217 | 8 | 99.8 | 29.3 | 38.9 | 11.9 | 99.9 | 25.7 | 3.454 | 55.9 | 21.3 | 27 | 16.1 | 46 | 31 | 0.782 | 35.7 | 55 | 4450 | 22 | 99.8 | 55.8 | 0 | 19.9 | 0 | 38.9 | 33.5
62250 | 2850 | 5 | 1551 | 49.8 | 44.5 | 50 | 29.9 | 31.7 | 0.048 | 104 | 11.4 | 70 | 40.1 | 23.5 | 0.782 | 98.4 | 462.5 | 448.6 | 53.6 | 438.8 | 0.561 | 216.1 | 8.1 | 99.8 | 29.2 | 39.7 | 12 | 99.9 | 25.7 | 3.495 | 55.8 | 22.1 | 27 | 16.1 | 46 | 31 | 0.781 | 35.7 | 57 | 4060 | 22 | 99.8 | 55.7 | 0 | 20 | 0 | 39 | 33.5
62310 | 2910 | 5 | 1550 | 49.8 | 45.5 | 50 | 29.9 | 31.7 | 0.049 | 104 | 11.4 | 70 | 40 | 23.2 | 0.782 | 98.4 | 462.2 | 448.2 | 53.7 | 439 | 0.546 | 216.1 | 8.1 | 99.9 | 28.8 | 40.8 | 12 | 99.9 | 25.4 | 3.495 | 55.8 | 21.2 | 27 | 16.1 | 47 | 31 | 0.781 | 35.3 | 55 | 4260 | 22 | 99.8 | 55.7 | 0 | 19.9 | 0 | 38.9 | 33.5
62370 | 2970 | 5 | 1549 | 49.7 | 46.1 | 50.1 | 29.9 | 31.8 | 0.053 | 104 | 11.4 | 70 | 40.1 | 23 | 0.783 | 98.4 | 461.5 | 447.5 | 53.8 | 439.2 | 0.536 | 216 | 8.1 | 99.9 | 28.5 | 41.3 | 12 | 99.9 | 25.1 | 3.474 | 55.8 | 20.4 | 27 | 16.1 | 48 | 31 | 0.78 | 35.7 | 57 | 4040 | 22 | 99.8 | 55.7 | 0 | 19.9 | 0 | 38.9 | 33.5
62430 | 3030 | 5 | 1550 | 49.9 | 45.6 | 50 | 29.9 | 32 | 0.051 | 104 | 11.4 | 70 | 40 | 22.6 | 0.782 | 98.4 | 461.4 | 447.3 | 53.8 | 439.4 | 0.551 | 219.2 | 8.1 | 99.9 | 28.9 | 40.5 | 12 | 99.9 | 25.3 | 3.492 | 55.9 | 19.8 | 27 | 16.1 | 47 | 31 | 0.783 | 35.7 | 57 | 4310 | 22 | 99.8 | 55.8 | 0 | 19.9 | 0 | 39 | 33.5
62490 | 3090 | 5 | 1548 | 49.6 | 44.7 | 49.9 | 29.9 | 32.1 | 0.049 | 104 | 11.4 | 70 | 40 | 22.6 | 0.784 | 98.4 | 461.5 | 447.4 | 53.8 | 439 | 0.568 | 216.3 | 8.1 | 99.9 | 29.2 | 39.5 | 12 | 99.9 | 25.4 | 3.462 | 55.8 | 20.8 | 27 | 16.1 | 46 | 32 | 0.781 | 35.7 | 57 | 4210 | 22 | 99.8 | 55.7 | 0 | 20 | 0 | 38.9 | 33.5
62550 | 3150 | 5 | 1551 | 50.3 | 44 | 50 | 29.9 | 32.3 | 0.048 | 104 | 11.4 | 70 | 40 | 23.1 | 0.782 | 98.4 | 461.9 | 447.9 | 53.6 | 438.7 | 0.568 | 217.8 | 8.2 | 99.8 | 29.2 | 39 | 12 | 99.9 | 25.5 | 3.503 | 55.8 | 22.4 | 27 | 16.1 | 46 | 32 | 0.783 | 35.7 | 55 | 4180 | 22 | 99.8 | 55.7 | 0 | 19.9 | 0 | 39 | 33.4
62610 | 3210 | 5 | 1551 | 50 | 44.2 | 50 | 29.9 | 32.4 | 0.051 | 104 | 11.4 | 70 | 40.1 | 22.9 | 0.782 | 98.4 | 461.9 | 447.9 | 53.6 | 438.7 | 0.591 | 218.3 | 8.1 | 99.8 | 29.4 | 39.4 | 12 | 99.9 | 25.7 | 3.483 | 55.8 | 22.1 | 27 | 16.1 | 46 | 32 | 0.778 | 35.7 | 55 | 4650 | 22 | 99.8 | 55.6 | 0.1 | 20 | 0 | 39 | 33.4
62670 | 3270 | 5 | 1551 | 49.8 | 45.1 | 50 | 29.9 | 32.3 | 0.052 | 104 | 11.4 | 70 | 40 | 23.2 | 0.782 | 98.4 | 461.8 | 447.8 | 53.5 | 438.8 | 0.599 | 217.7 | 8.1 | 99.9 | 29.3 | 40.4 | 12 | 99.9 | 25.8 | 3.469 | 55.8 | 20.4 | 27 | 16.1 | 47 | 32 | 0.777 | 35.3 | 55 | 4330 | 22 | 99.8 | 55.8 | 0 | 19.9 | 0 | 38.9 | 33.4
62730 | 3330 | 5 | 1548 | 49.6 | 46 | 50.1 | 29.9 | 32.2 | 0.05 | 104 | 11.4 | 70 | 40.1 | 23.2 | 0.781 | 98.4 | 461.4 | 447.3 | 53.6 | 439.2 | 0.589 | 217.1 | 8.1 | 99.9 | 29 | 41.3 | 12 | 99.9 | 25.8 | 3.477 | 55.9 | 21.8 | 27 | 16.1 | 47 | 32 | 0.778 | 35.7 | 57 | 4260 | 22 | 99.8 | 55.6 | 0 | 20 | 0 | 39 | 33.4
62790 | 3390 | 5 | 1549 | 49.5 | 45.8 | 50 | 29.9 | 32 | 0.05 | 104 | 11.4 | 70 | 40 | 22.9 | 0.782 | 98.4 | 461 | 446.8 | 53.7 | 439.8 | 0.637 | 217.2 | 8.1 | 99.9 | 29.2 | 40.9 | 12.1 | 99.9 | 25.6 | 3.476 | 55.8 | 21.6 | 27 | 16.1 | 47 | 31 | 0.779 | 35.7 | 57 | 4060 | 22 | 99.8 | 55.7 | -0.1 | 19.9 | 0 | 38.9 | 33.5
62850 | 3450 | 5 | 1548 | 49.3 | 45 | 50 | 29.9 | 31.8 | 0.051 | 104 | 11.4 | 70 | 40.1 | 22.9 | 0.782 | 98.4 | 461 | 446.8 | 53.6 | 439.9 | 0.628 | 219.4 | 8.1 | 99.9 | 28.8 | 39.9 | 12 | 99.9 | 25.5 | 3.469 | 55.9 | 20.9 | 27 | 16.1 | 47 | 31 | 0.778 | 35.7 | 57 | 4180 | 22 | 100.1 | 55.7 | 0 | 20 | 0 | 39 | 33.4
62910 | 3510 | 5 | 1548 | 48.4 | 44.3 | 49.9 | 29.9 | 31.7 | 0.052 | 104 | 11.4 | 70 | 40 | 22.8 | 0.782 | 98.4 | 461.1 | 447 | 53.5 | 440.2 | 0.658 | 219.6 | 7.9 | 99.9 | 29.3 | 39.2 | 12 | 99.9 | 25.9 | 3.471 | 55.8 | 20.5 | 27 | 16.1 | 46 | 31 | 0.779 | 35.7 | 57 | 4230 | 22 | 99.8 | 55.6 | 0 | 19.9 | 0 | 38.9 | 33.4
62970 | 3570 | 5 | 1553 | 49.8 | 44.1 | 50 | 29.9 | 31.7 | 0.05 | 104 | 11.4 | 70 | 40 | 22.7 | 0.784 | 98.4 | 461.5 | 447.4 | 53.4 | 439.5 | 0.653 | 219.2 | 8.1 | 99.8 | 29.2 | 39.1 | 12.1 | 99.9 | 25.8 | 3.451 | 55.7 | 20.9 | 27.5 | 16.1 | 46 | 31 | 0.782 | 35.3 | 57 | 4450 | 22 | 99.8 | 55.7 | 0 | 19.9 | 0 | 38.9 | 33.4
63030 | 3630 | 5 | 1550 | 49.6 | 44.7 | 50 | 29.9 | 31.7 | 0.047 | 104 | 11.4 | 70 | 40 | 23.6 | 0.781 | 98.4 | 461.6 | 447.5 | 53.4 | 439 | 0.682 | 218.9 | 8.1 | 99.9 | 29.1 | 39.9 | 12 | 99.9 | 25.8 | 3.461 | 55.8 | 20.5 | 27 | 16.1 | 46 | 31 | 0.782 | 35.3 | 57 | 4160 | 22 | 99.8 | 55.7 | 0 | 20 | 0 | 38.9 | 33.4
63090 | 3690 | 5 | 1551 | 49.8 | 45.6 | 50 | 29.9 | 31.8 | 0.051 | 104 | 11.4 | 70 | 40.2 | 23.3 | 0.782 | 98.4 | 461.1 | 447 | 53.5 | 439.3 | 0.676 | 218.8 | 8.1 | 99.9 | 29 | 40.9 | 12 | 99.9 | 25.7 | 3.473 | 55.8 | 19.8 | 27 | 16.1 | 47 | 31 | 0.777 | 35.3 | 55 | 4180 | 22 | 99.8 | 55.7 | 0 | 19.9 | 0 | 38.9 | 33.4
63150 | 3750 | 5 | 1550 | 49.6 | 46.1 | 50.1 | 29.9 | 32 | 0.053 | 104 | 11.4 | 70 | 40.1 | 22.4 | 0.782 | 98.4 | 460.6 | 446.3 | 53.6 | 439.9 | 0.661 | 218.4 | 8.1 | 99.9 | 29.2 | 41.2 | 12 | 100 | 25.9 | 3.474 | 55.9 | 19.3 | 27 | 16.1 | 48 | 31 | 0.779 | 35.7 | 57 | 3960 | 22 | 99.8 | 55.7 | 0 | 20 | 0 | 39 | 33.4
63210 | 3810 | 5 | 1552 | 50.2 | 45.4 | 50 | 29.9 | 32.1 | 0.048 | 104 | 11.4 | 70 | 40 | 22.5 | 0.782 | 98.5 | 460.6 | 446.3 | 53.6 | 440.4 | 0.636 | 216.5 | 8.2 | 99.9 | 29.4 | 40.3 | 12 | 99.9 | 26 | 3.486 | 55.8 | 20 | 27 | 16.1 | 47 | 32 | 0.783 | 35.7 | 57 | 4380 | 22 | 99.8 | 55.6 | 0 | 20 | 0 | 38.9 | 33.4
63270 | 3870 | 5 | 1551 | 49.9 | 44.5 | 49.9 | 29.9 | 32.3 | 0.048 | 104 | 11.4 | 70 | 40 | 22.7 | 0.783 | 98.4 | 460.7 | 446.4 | 53.6 | 440.1 | 0.636 | 219.7 | 8.1 | 99.9 | 29.5 | 39.4 | 12 | 99.9 | 26.2 | 3.482 | 55.8 | 20.3 | 27 | 16.1 | 46 | 32 | 0.779 | 35.3 | 57 | 4140 | 22 | 99.8 | 55.7 | -0.1 | 19.9 | 0 | 38.9 | 33.4
63330 | 3930 | 5 | 1550 | 49.8 | 44 | 50 | 29.9 | 32.3 | 0.049 | 104 | 11.4 | 70 | 40 | 23 | 0.781 | 98.4 | 460.8 | 446.5 | 53.4 | 440 | 0.633 | 219.5 | 8.1 | 99.9 | 29.5 | 39.1 | 12 | 99.9 | 26.2 | 3.459 | 55.8 | 20.4 | 27 | 16.1 | 46 | 32 | 0.777 | 35.3 | 55 | 4480 | 22 | 99.8 | 55.7 | 0.1 | 20 | 0 | 39 | 33.4
63390 | 3990 | 5 | 1551 | 50 | 44.4 | 50 | 29.9 | 32.3 | 0.049 | 104 | 11.4 | 70 | 40 | 23.1 | 0.782 | 98.4 | 460.9 | 446.8 | 53.3 | 439.9 | 0.645 | 218.7 | 8.1 | 99.9 | 29.3 | 39.6 | 12 | 99.9 | 26.1 | 3.489 | 55.8 | 20.8 | 27 | 16.1 | 46 | 32 | 0.779 | 35.7 | 55 | 4360 | 22 | 99.8 | 55.7 | -0.1 | 19.9 | 0 | 38.9 | 33.4
63450 | 4050 | 5 | 1549 | 49.8 | 45.2 | 50 | 29.9 | 32.2 | 0.051 | 104 | 11.4 | 70 | 40.1 | 22.9 | 0.782 | 98.5 | 460.7 | 446.5 | 53.3 | 440 | 0.676 | 217.1 | 8.1 | 99.9 | 29.5 | 40.5 | 12 | 100 | 26.2 | 3.481 | 55.8 | 20.8 | 27 | 16.1 | 47 | 32 | 0.781 | 35.3 | 55 | 4400 | 22 | 99.8 | 55.8 | 0 | 19.9 | 0 | 38.9 | 33.4
63510 | 4110 | 5 | 1549 | 49.6 | 45.9 | 50.1 | 29.9 | 32 | 0.054 | 104 | 11.4 | 70 | 40 | 22.9 | 0.782 | 98.4 | 460.2 | 445.9 | 53.5 | 440.2 | 0.638 | 216.8 | 8.1 | 99.9 | 29.5 | 41.2 | 12 | 100 | 26.3 | 3.471 | 55.9 | 20.9 | 27 | 16.1 | 47 | 31 | 0.78 | 35.7 | 55 | 4380 | 22 | 99.8 | 55.8 | 0 | 19.9 | 0 | 38.9 | 33.4
63570 | 4170 | 5 | 1550 | 49.8 | 45.8 | 50.1 | 29.9 | 31.8 | 0.051 | 104 | 11.4 | 70 | 40 | 23.1 | 0.783 | 98.4 | 459.8 | 445.4 | 53.5 | 440.8 | 0.628 | 217.5 | 8.1 | 99.9 | 29.3 | 40.9 | 12 | 100 | 26.2 | 3.477 | 55.8 | 21 | 27 | 16.1 | 48 | 31 | 0.78 | 35.3 | 55 | 4400 | 22 | 100.1 | 55.6 | 0 | 19.9 | 0 | 38.9 | 33.4
63630 | 4230 | 5 | 1547 | 49.4 | 45 | 50 | 29.9 | 31.7 | 0.049 | 104 | 11.4 | 70 | 40 | 23.1 | 0.781 | 98.4 | 459.6 | 445.3 | 53.6 | 441 | 0.647 | 216.9 | 8.1 | 99.9 | 29.3 | 39.9 | 12 | 100 | 26.1 | 3.469 | 55.9 | 21.2 | 27 | 16.1 | 47 | 31 | 0.782 | 35.7 | 57 | 4400 | 22 | 99.8 | 55.7 | -0.1 | 19.9 | 0 | 38.9 | 33.5
63690 | 4290 | 5 | 1549 | 52.2 | 44.3 | 49.9 | 29.9 | 31.7 | 0.052 | 104 | 11.4 | 70 | 40 | 23.2 | 0.782 | 98.5 | 459.9 | 445.6 | 53.5 | 441.9 | 0.67 | 216.9 | 8.5 | 100.2 | 29.3 | 39.2 | 11.9 | 100.2 | 26.2 | 3.585 | 57.4 | 21 | 27 | 16.5 | 46 | 31 | 0.781 | 36.9 | 58 | 4530 | 22 | 100.1 | 55.7 | 0 | 20 | 0 | 39 | 33.4
63750 | 4350 | 5 | 1551 | 52.5 | 44.2 | 50 | 29.9 | 31.8 | 0.054 | 104 | 11.4 | 70 | 39.9 | 23 | 0.782 | 98.5 | 460.2 | 445.9 | 53.5 | 442.3 | 0.707 | 217.5 | 8.6 | 100.1 | 29.5 | 39.2 | 12 | 100.2 | 26.3 | 3.58 | 57.4 | 20.3 | 27 | 16.5 | 46 | 31 | 0.783 | 36.5 | 59 | 4210 | 22 | 100.1 | 55.6 | 0.1 | 19.9 | 0 | 38.9 | 33.5
63810 | 4410 | 5 | 1539 | 49.6 | 44.7 | 50 | 29.9 | 31.9 | 0.065 | 103.7 | 11.4 | 70 | 39.9 | 23.3 | 0.782 | 98.5 | 459.1 | 444.9 | 53.5 | 442.7 | 0.709 | 219.5 | 8.2 | 100 | 29.5 | 39.9 | 12 | 100.1 | 26.3 | 3.433 | 56.1 | 20.1 | 27 | 16.1 | 46 | 31 | 0.783 | 35.7 | 57 | 4210 | 22 | 100.1 | 55.7 | 0 | 19.9 | 0 | 38.9 | 33.4
63870 | 4470 | 5 | 1549 | 49.1 | 45.4 | 50 | 29.9 | 32 | 0.049 | 104 | 11.4 | 70 | 40.1 | 22.8 | 0.782 | 98.5 | 459.6 | 445.3 | 53.5 | 441.9 | 0.701 | 218.6 | 8 | 99.9 | 29.5 | 40.7 | 12 | 100 | 26.3 | 3.467 | 55.9 | 21.3 | 27 | 16.1 | 47 | 32 | 0.777 | 35.7 | 57 | 4260 | 22 | 99.8 | 55.6 | 0 | 20 | 0 | 38.8 | 33.4
63930 | 4530 | 5 | 1553 | 50 | 45.9 | 50 | 29.9 | 32.1 | 0.048 | 104 | 11.4 | 70 | 40 | 23.1 | 0.782 | 98.4 | 459.6 | 445.1 | 53.6 | 442.1 | 0.737 | 218.6 | 8.1 | 99.9 | 29.6 | 41.1 | 12.1 | 100 | 26.4 | 3.482 | 55.8 | 21.4 | 27 | 16.1 | 47 | 32 | 0.78 | 35.7 | 55 | 4480 | 22 | 100.1 | 55.6 | 0 | 19.9 | 0 | 38.9 | 33.4
63990 | 4590 | 5 | 1549 | 49.6 | 45.5 | 50 | 29.9 | 32.2 | 0.051 | 104 | 11.3 | 70 | 40 | 23 | 0.782 | 98.5 | 459.1 | 444.7 | 53.6 | 441.4 | 0.739 | 218.6 | 8.1 | 99.9 | 29.5 | 40.5 | 12 | 100 | 26.3 | 3.474 | 55.8 | 20 | 27 | 16.1 | 47 | 32 | 0.781 | 35.3 | 55 | 4330 | 22 | 100.1 | 55.6 | 0 | 20 | 0 | 38.9 | 33.5
64050 | 4650 | 5 | 1552 | 50 | 44.8 | 49.9 | 29.9 | 32.2 | 0.051 | 104 | 11.3 | 70 | 40 | 23.5 | 0.782 | 98.5 | 459.7 | 445.2 | 53.6 | 441.6 | 0.813 | 217.7 | 8.1 | 99.9 | 29.6 | 39.7 | 12 | 100 | 26.4 | 3.466 | 55.7 | 19.8 | 27 | 16.1 | 47 | 32 | 0.781 | 35.3 | 57 | 4060 | 22 | 99.8 | 55.7 | 0 | 20 | 0 | 38.9 | 33.5
64110 | 4710 | 5 | 1551 | 49.9 | 44.2 | 49.9 | 29.9 | 32.2 | 0.051 | 104 | 11.2 | 70 | 40 | 22.5 | 0.781 | 98.5 | 459.6 | 445.2 | 53.5 | 441.3 | 0.779 | 217.4 | 8.1 | 99.9 | 29.7 | 39.2 | 12 | 100 | 26.6 | 3.486 | 55.8 | 19.3 | 27 | 16.1 | 46 | 32 | 0.778 | 35.7 | 57 | 4450 | 22 | 100.1 | 55.8 | 0.1 | 19.9 | 0 | 38.9 | 33.5
64170 | 4770 | 5 | 1549 | 49.8 | 44.2 | 50 | 29.9 | 32.1 | 0.052 | 104 | 11.1 | 70 | 40 | 22.9 | 0.782 | 98.5 | 459.6 | 445.2 | 53.5 | 441 | 0.755 | 217.2 | 8.1 | 99.9 | 29.5 | 39.4 | 12 | 100 | 26.3 | 3.484 | 55.8 | 19.9 | 27 | 16.1 | 46 | 32 | 0.782 | 35.7 | 57 | 4060 | 22 | 99.8 | 55.6 | 0 | 19.9 | 0 | 38.9 | 33.4
64230 | 4830 | 5 | 1551 | 50 | 44.9 | 50 | 29.9 | 32 | 0.049 | 104 | 11.1 | 70 | 40.1 | 23.1 | 0.783 | 98.5 | 459.5 | 445.1 | 53.5 | 441.2 | 0.743 | 219.4 | 8.1 | 99.9 | 29.6 | 40.2 | 12 | 100 | 26.4 | 3.475 | 55.8 | 20.7 | 27 | 16.1 | 47 | 32 | 0.779 | 35.3 | 55 | 4500 | 22 | 100.1 | 55.7 | 0 | 19.9 | 0 | 38.9 | 33.5
64290 | 4890 | 5 | 1550 | 50 | 45.6 | 50 | 29.9 | 31.9 | 0.048 | 104 | 11.1 | 70 | 40 | 23.4 | 0.781 | 98.5 | 459.5 | 445 | 53.5 | 441.3 | 0.756 | 220.9 | 8.1 | 99.9 | 29.6 | 40.9 | 12.1 | 100 | 26.5 | 3.489 | 55.8 | 20.7 | 27 | 16.1 | 47 | 31 | 0.781 | 35.3 | 55 | 4480 | 22 | 100.1 | 55.7 | 0 | 20 | 0 | 39 | 33.5
64350 | 4950 | 5 | 1551 | 50.1 | 46 | 50 | 29.9 | 31.8 | 0.048 | 104 | 11.2 | 70 | 40.1 | 23 | 0.782 | 98.5 | 459.1 | 444.5 | 53.6 | 441.8 | 0.738 | 221.3 | 8.1 | 99.9 | 29.5 | 41.2 | 12.1 | 100 | 26.4 | 3.464 | 55.7 | 21.4 | 27 | 16.1 | 48 | 31 | 0.784 | 35.3 | 57 | 4010 | 22 | 99.8 | 55.8 | 0 | 19.9 | 0 | 38.9 | 33.5
64410 | 5010 | 5 | 1550 | 49.7 | 45.5 | 50 | 29.9 | 31.8 | 0.052 | 104 | 11.1 | 70 | 40.1 | 23.8 | 0.782 | 98.4 | 458.8 | 444.2 | 53.6 | 442.2 | 0.737 | 217.3 | 8.1 | 100 | 29.6 | 40.5 | 11.9 | 100 | 26.6 | 3.451 | 55.8 | 20 | 27 | 16.1 | 47 | 31 | 0.782 | 35.3 | 57 | 4280 | 22 | 99.8 | 55.8 | 0 | 19.9 | 0 | 39 | 33.5
64470 | 5070 | 5 | 1551 | 50.3 | 44.7 | 50 | 29.9 | 31.8 | 0.051 | 104 | 11.2 | 70 | 40.1 | 22.6 | 0.783 | 98.4 | 459 | 444.5 | 53.6 | 442.2 | 0.67 | 218.6 | 8.2 | 99.9 | 29.6 | 39.8 | 12 | 100 | 26.6 | 3.486 | 55.8 | 19.5 | 27 | 16.1 | 47 | 31 | 0.779 | 35.3 | 57 | 4360 | 22 | 99.8 | 55.7 | 0 | 19.9 | 0 | 38.9 | 33.5
64530 | 5130 | 5 | 1551 | 49.8 | 44.3 | 49.9 | 29.9 | 31.9 | 0.048 | 104 | 11.2 | 70 | 40 | 23.2 | 0.783 | 98.4 | 459.1 | 444.7 | 53.5 | 442 | 0.685 | 220.3 | 8.1 | 99.9 | 29.7 | 39.3 | 12.1 | 100 | 26.7 | 3.458 | 55.7 | 19.7 | 27.5 | 16.1 | 46 | 31 | 0.776 | 35.3 | 57 | 4330 | 22 | 99.8 | 55.8 | 0 | 19.9 | 0 | 39 | 33.5
64590 | 5190 | 5 | 1550 | 49.7 | 44.3 | 50 | 29.9 | 32 | 0.05 | 104 | 11.2 | 70 | 40 | 22.7 | 0.782 | 98.4 | 459.3 | 444.9 | 53.4 | 441.8 | 0.666 | 221.6 | 8.1 | 99.9 | 29.6 | 39.5 | 12 | 100 | 26.6 | 3.459 | 55.7 | 19.2 | 27 | 16.1 | 46 | 31 | 0.78 | 35.3 | 55 | 4280 | 22 | 99.8 | 55.7 | 0 | 20.1 | 0 | 39 | 33.5
64650 | 5250 | 5 | 1548 | 49.5 | 44.8 | 50 | 29.9 | 32.1 | 0.05 | 104 | 11.2 | 70 | 40 | 23.1 | 0.782 | 98.4 | 459.1 | 444.7 | 53.4 | 441.8 | 0.662 | 221.1 | 8.1 | 99.9 | 29.7 | 40.1 | 12 | 100 | 26.5 | 3.475 | 55.7 | 19.4 | 27 | 16.1 | 46 | 32 | 0.788 | 35.3 | 55 | 4330 | 22 | 100.1 | 55.7 | 0 | 19.9 | 0 | 38.9 | 33.5
64710 | 5310 | 5 | 1548 | 49.1 | 45.5 | 50.1 | 29.9 | 32.2 | 0.051 | 104 | 11.2 | 70 | 40 | 23.1 | 0.782 | 98.4 | 459.1 | 444.7 | 53.4 | 442.4 | 0.657 | 221.5 | 8 | 99.9 | 29.5 | 40.8 | 12 | 100 | 26.3 | 3.45 | 55.7 | 19.5 | 27 | 16.1 | 47 | 32 | 0.783 | 35.3 | 57 | 4140 | 22 | 99.8 | 55.7 | 0 | 20 | 0 | 38.9 | 33.5
64770 | 5370 | 5 | 1548 | 48.8 | 45.9 | 50.1 | 29.9 | 32.3 | 0.053 | 104 | 11.3 | 70 | 40.1 | 23.2 | 0.782 | 98.4 | 458.8 | 444.3 | 53.5 | 442.9 | 0.727 | 220.1 | 8 | 99.9 | 29.7 | 41.1 | 12 | 100 | 26.2 | 3.442 | 55.7 | 19.9 | 27 | 16.1 | 48 | 32 | 0.781 | 35.7 | 55 | 4330 | 22 | 99.8 | 55.8 | -0.1 | 20 | 0 | 39 | 33.5
64830 | 5430 | 5 | 1551 | 49.8 | 45.6 | 50 | 29.9 | 32.2 | 0.047 | 104 | 11.3 | 70 | 40 | 22.9 | 0.783 | 98.4 | 458.8 | 444.3 | 53.5 | 443.1 | 0.684 | 219.8 | 8.1 | 99.9 | 29.6 | 40.6 | 12 | 100 | 26.3 | 3.448 | 55.7 | 19.3 | 27 | 16.1 | 47 | 32 | 0.784 | 35.3 | 57 | 4090 | 22 | 99.8 | 55.7 | 0 | 19.9 | 0 | 38.9 | 33.5
64890 | 5490 | 5 | 1551 | 49.6 | 44.8 | 50 | 29.9 | 32.1 | 0.05 | 104 | 11.3 | 70 | 40.1 | 23.3 | 0.782 | 98.4 | 458.9 | 444.3 | 53.5 | 442.5 | 0.698 | 219.1 | 8.1 | 99.9 | 29.9 | 39.8 | 12 | 100 | 26.5 | 3.443 | 55.7 | 19.6 | 27 | 16.1 | 47 | 32 | 0.781 | 35.3 | 57 | 4210 | 22 | 99.8 | 55.6 | 0 | 20 | 0 | 39 | 33.5
64950 | 5550 | 5 | 1551 | 49.8 | 44.3 | 49.9 | 29.9 | 32 | 0.048 | 104 | 11.3 | 70 | 40 | 22.6 | 0.782 | 98.4 | 459.2 | 444.7 | 53.4 | 442.3 | 0.7 | 218.8 | 8.1 | 99.9 | 29.8 | 39.3 | 12 | 99.9 | 26.4 | 3.457 | 55.7 | 20.2 | 27.5 | 16.1 | 46 | 31 | 0.78 | 35.3 | 57 | 4040 | 22 | 100.1 | 55.7 | 0 | 19.9 | 0 | 38.9 | 33.5
65010 | 5610 | 5 | 1550 | 49.8 | 44.2 | 50 | 29.9 | 31.9 | 0.05 | 104 | 11.3 | 70 | 40 | 23 | 0.783 | 98.4 | 459.1 | 444.7 | 53.3 | 441.9 | 0.692 | 219.5 | 8.1 | 99.9 | 29.8 | 39.4 | 12 | 100 | 26.4 | 3.456 | 55.7 | 19.6 | 27 | 16.1 | 46 | 31 | 0.782 | 35.3 | 55 | 4210 | 22 | 99.8 | 55.7 | 0 | 19.9 | 0 | 39 | 33.5
65070 | 5670 | 5 | 1547 | 49.4 | 44.8 | 50 | 29.9 | 31.8 | 0.052 | 104 | 11.3 | 70 | 40 | 23.5 | 0.781 | 98.4 | 459.1 | 444.7 | 53.3 | 441.9 | 0.702 | 223.4 | 8.1 | 99.9 | 29.9 | 40 | 12 | 100 | 26.7 | 3.472 | 55.7 | 19.2 | 27 | 16.1 | 46 | 31 | 0.781 | 35.3 | 57 | 4040 | 22 | 99.8 | 55.6 | 0 | 20 | 0 | 39 | 33.5
65130 | 5730 | 5 | 1551 | 49.9 | 45.3 | 50 | 29.9 | 31.8 | 0.048 | 104 | 11.3 | 70 | 40 | 23 | 0.782 | 98.4 | 458.9 | 444.4 | 53.3 | 442.1 | 0.718 | 219 | 8.1 | 99.9 | 29.9 | 40.7 | 12 | 100 | 26.7 | 3.475 | 55.7 | 19 | 27 | 16.1 | 47 | 31 | 0.783 | 35.3 | 55 | 4550 | 22 | 99.8 | 55.6 | 0.1 | 19.9 | 0 | 38.9 | 33.5
65190 | 5790 | 5 | 1549 | 49.7 | 45.9 | 50.1 | 29.9 | 31.9 | 0.049 | 104 | 11.4 | 70 | 40 | 22.9 | 0.781 | 98.4 | 458.5 | 444 | 53.4 | 442.6 | 0.733 | 220.8 | 8.1 | 99.9 | 29.9 | 41.2 | 12 | 100 | 26.8 | 3.469 | 55.7 | 20.2 | 27 | 16.1 | 47 | 31 | 0.778 | 35.3 | 57 | 4400 | 22 | 99.8 | 55.8 | 0 | 19.9 | 0 | 39 | 33.5
65250 | 5850 | 5 | 1550 | 52.6 | 45.7 | 50.1 | 29.9 | 31.9 | 0.051 | 104 | 11.3 | 70 | 40 | 23.3 | 0.783 | 98.4 | 458.3 | 443.7 | 53.5 | 444.6 | 0.794 | 220 | 8.6 | 100.2 | 29.9 | 40.8 | 12 | 100.3 | 26.9 | 3.558 | 57.3 | 20 | 27 | 16.5 | 47 | 31 | 0.779 | 36.5 | 57 | 4580 | 22 | 100.1 | 55.7 | 0 | 19.9 | 0 | 39 | 33.5
65310 | 5910 | 5 | 1549 | 52.5 | 45 | 50 | 29.9 | 32 | 0.05 | 104 | 11.4 | 70 | 39.9 | 23 | 0.783 | 98.4 | 458.4 | 443.7 | 53.5 | 445.1 | 0.818 | 219.9 | 8.5 | 100.2 | 29.8 | 39.9 | 12 | 100.2 | 26.6 | 3.567 | 57.3 | 20 | 27 | 16.5 | 47 | 31 | 0.781 | 36.5 | 57 | 4380 | 22 | 100.1 | 55.6 | 0.1 | 19.9 | 0 | 39 | 33.5
65370 | 5970 | 5 | 1548 | 49.7 | 44.3 | 49.9 | 29.9 | 32 | 0.051 | 104 | 11.4 | 70 | 39.9 | 22.6 | 0.782 | 98.4 | 458.3 | 443.8 | 53.4 | 444.1 | 0.756 | 219.5 | 8.1 | 100 | 29.7 | 39.3 | 12 | 100 | 26.7 | 3.475 | 55.9 | 20.3 | 27 | 16.1 | 46 | 32 | 0.782 | 35.7 | 57 | 4110 | 22 | 99.8 | 55.6 | 0 | 20 | 0 | 39 | 33.5
65430 | 6030 | 5 | 1551 | 50 | 44.1 | 49.9 | 29.9 | 32.1 | 0.049 | 104 | 11.4 | 70 | 39.9 | 22.8 | 0.782 | 98.4 | 458.7 | 444.1 | 53.3 | 443.3 | 0.712 | 219.9 | 8.1 | 99.9 | 29.8 | 39.2 | 12 | 100 | 26.7 | 3.467 | 55.7 | 19.8 | 27 | 16.1 | 46 | 32 | 0.783 | 35.3 | 55 | 4330 | 22 | 100.1 | 55.7 | 0 | 19.9 | 0 | 38.9 | 33.5
65490 | 6090 | 5 | 1550 | 49.9 | 44.5 | 50 | 29.9 | 32.1 | 0.05 | 104 | 11.4 | 70 | 40 | 22.7 | 0.782 | 98.4 | 458.7 | 444.2 | 53.3 | 443 | 0.751 | 218.6 | 8.1 | 99.9 | 29.9 | 39.8 | 12 | 100 | 26.8 | 3.452 | 55.7 | 19.8 | 27 | 16.1 | 46 | 32 | 0.782 | 35.3 | 57 | 4060 | 22 | 100.1 | 55.8 | 0 | 19.9 | 0 | 39 | 33.5
65550 | 6150 | 5 | 1548 | 49.5 | 45.3 | 50.1 | 29.9 | 32.2 | 0.05 | 104 | 11.4 | 70 | 40 | 23 | 0.781 | 98.4 | 458.3 | 443.9 | 53.3 | 443.4 | 0.756 | 220 | 8.1 | 100 | 30.1 | 40.6 | 12 | 100 | 26.9 | 3.462 | 55.7 | 20.2 | 27 | 16.1 | 47 | 32 | 0.776 | 35.7 | 57 | 4400 | 22 | 100.1 | 55.7 | 0 | 20 | 0 | 38.9 | 33.5
65610 | 6210 | 5 | 1550 | 49.9 | 45.9 | 50.1 | 29.9 | 32.1 | 0.052 | 104 | 11.4 | 70 | 40.1 | 22.8 | 0.782 | 98.4 | 458.1 | 443.5 | 53.4 | 443.7 | 0.732 | 219.4 | 8.1 | 100 | 29.9 | 41.2 | 12 | 100 | 26.8 | 3.45 | 55.7 | 19.7 | 27 | 16.1 | 47 | 32 | 0.783 | 35.3 | 57 | 4330 | 22 | 99.8 | 55.6 | 0 | 19.9 | 0 | 38.9 | 33.5
65670 | 6270 | 5 | 1551 | 50 | 45.7 | 50 | 29.9 | 32.1 | 0.052 | 104 | 11.4 | 70 | 40.1 | 22.9 | 0.782 | 98.4 | 457.9 | 443.3 | 53.4 | 443.6 | 0.742 | 219.5 | 8.1 | 100 | 29.7 | 40.9 | 12 | 100 | 26.6 | 3.465 | 55.7 | 20 | 27 | 16.1 | 47 | 32 | 0.777 | 35.3 | 57 | 4210 | 22 | 100.1 | 55.8 | 0 | 20 | 0 | 38.9 | 33.5
65730 | 6330 | 5 | 1549 | 50 | 45 | 50 | 30 | 32 | 0.049 | 104 | 11.4 | 70 | 40.1 | 23.6 | 0.782 | 98.4 | 457.9 | 443.3 | 53.4 | 443.3 | 0.765 | 219.1 | 8.2 | 100 | 30.1 | 40.1 | 12 | 100 | 26.8 | 3.465 | 55.7 | 20.6 | 27 | 16.1 | 47 | 31 | 0.779 | 35.3 | 57 | 4210 | 22 | 99.8 | 55.7 | 0 | 19.9 | 0 | 39 | 33.6
65790 | 6390 | 5 | 1552 | 50 | 44.4 | 49.9 | 30 | 31.9 | 0.05 | 104 | 11.4 | 70 | 40 | 22.8 | 0.783 | 98.4 | 458.1 | 443.5 | 53.4 | 443.2 | 0.768 | 219.1 | 8.1 | 100 | 30.2 | 39.5 | 12 | 100 | 27 | 3.456 | 55.7 | 19.8 | 27 | 16.1 | 46 | 31 | 0.781 | 35.3 | 57 | 4260 | 22 | 100.1 | 55.7 | 0.1 | 20 | 0 | 39 | 33.5
65850 | 6450 | 5 | 1549 | 49.8 | 44.2 | 50 | 30 | 31.9 | 0.051 | 104 | 11.4 | 70 | 39.9 | 23.4 | 0.781 | 98.4 | 458.4 | 443.8 | 53.3 | 443.5 | 0.782 | 217.9 | 8.1 | 100 | 30 | 39.3 | 12 | 100 | 26.9 | 3.494 | 55.7 | 20.9 | 27 | 16.1 | 46 | 31 | 0.777 | 35.3 | 57 | 4280 | 22 | 100.1 | 55.6 | 0 | 20 | 0 | 38.9 | 33.5
65910 | 6510 | 5 | 1549 | 49.4 | 44.6 | 50 | 30 | 31.9 | 0.05 | 104 | 11.4 | 70 | 39.9 | 23.1 | 0.782 | 98.4 | 458.2 | 443.7 | 53.3 | 443.7 | 0.79 | 217.4 | 8.1 | 100 | 29.9 | 39.8 | 12 | 100 | 26.8 | 3.47 | 55.7 | 19.7 | 27 | 16.1 | 46 | 31 | 0.779 | 35.3 | 57 | 4180 | 22 | 100.1 | 55.7 | 0 | 19.9 | 0 | 38.9 | 33.6
65970 | 6570 | 5 | 1549 | 49.3 | 45.2 | 50 | 30 | 31.9 | 0.051 | 104 | 11.4 | 70 | 40 | 23.2 | 0.782 | 98.4 | 458 | 443.4 | 53.2 | 443.9 | 0.804 | 218.4 | 8 | 100 | 30 | 40.5 | 12 | 100 | 27 | 3.45 | 55.7 | 19.8 | 27 | 16.1 | 47 | 31 | 0.784 | 35.3 | 55 | 4400 | 22 | 100.1 | 55.8 | 0 | 20.1 | 0 | 39 | 33.5
66030 | 6630 | 5 | 1549 | 49.5 | 45.7 | 50.1 | 30 | 32 | 0.052 | 104 | 11.4 | 70 | 40.1 | 22.5 | 0.782 | 98.5 | 457.7 | 443.1 | 53.3 | 444.3 | 0.858 | 217.8 | 8.1 | 100 | 30.2 | 41 | 12 | 100 | 27.2 | 3.432 | 55.7 | 19.8 | 27 | 16.1 | 47 | 31 | 0.783 | 35.3 | 57 | 4060 | 22 | 100.1 | 55.7 | 0 | 19.9 | 0 | 38.9 | 33.6
66090 | 6690 | 5 | 1550 | 49.7 | 45.8 | 50.1 | 30 | 32 | 0.051 | 104 | 11.4 | 70 | 40 | 23.1 | 0.783 | 98.4 | 457.5 | 442.7 | 53.5 | 443.7 | 0.869 | 218 | 8.1 | 100 | 30.1 | 41 | 12 | 100 | 27.1 | 3.435 | 55.6 | 19.7 | 27 | 16.1 | 47 | 31 | 0.781 | 35.3 | 57 | 4210 | 22 | 100.1 | 55.7 | 0 | 19.9 | 0 | 38.9 | 33.6
66150 | 6750 | 5 | 1550 | 49.7 | 45.2 | 50 | 29.9 | 32.1 | 0.05 | 104 | 11.3 | 70 | 40.1 | 23.2 | 0.781 | 98.5 | 457.3 | 442.6 | 53.5 | 443.5 | 0.834 | 217.8 | 8.1 | 100 | 30.2 | 40.3 | 12.1 | 100 | 27.2 | 3.446 | 55.6 | 20.5 | 27 | 16.1 | 47 | 32 | 0.778 | 35.3 | 57 | 4210 | 22 | 100.1 | 55.7 | 0 | 20.1 | 0 | 38.9 | 33.6
66210 | 6810 | 5 | 1550 | 49.9 | 44.6 | 49.9 | 29.9 | 32.1 | 0.048 | 104 | 11.3 | 70 | 39.9 | 22.9 | 0.782 | 98.5 | 457.4 | 442.7 | 53.4 | 443.2 | 0.84 | 218.5 | 8.1 | 100 | 30.3 | 39.6 | 12 | 100 | 27 | 3.46 | 55.7 | 21.6 | 27 | 16.1 | 46 | 32 | 0.777 | 35.3 | 57 | 4400 | 22 | 99.8 | 55.8 | 0 | 19.9 | 0 | 39 | 33.6
66270 | 6870 | 5 | 1552 | 50 | 44.2 | 50 | 30 | 32.1 | 0.06 | 104 | 11.2 | 70 | 40 | 22.7 | 0.783 | 98.5 | 457.8 | 443.1 | 53.3 | 443.1 | 0.854 | 218.2 | 8.1 | 100 | 29.9 | 39.3 | 12 | 100 | 26.8 | 3.454 | 55.7 | 20 | 27.5 | 16.1 | 46 | 32 | 0.777 | 35.3 | 55 | 4450 | 22 | 100.1 | 55.6 | 0.1 | 20 | 0 | 39 | 33.6
66330 | 6930 | 5 | 1550 | 49.8 | 44.5 | 50 | 30 | 32.1 | 0.043 | 104 | 11.2 | 70 | 40 | 23 | 0.781 | 98.4 | 457.7 | 443.1 | 53.2 | 442.8 | 0.842 | 218.3 | 8.1 | 99.9 | 29.8 | 39.7 | 12 | 100 | 26.9 | 3.474 | 55.7 | 19.6 | 27 | 16.1 | 46 | 31 | 0.78 | 35.3 | 57 | 4530 | 22 | 99.8 | 55.7 | 0 | 19.9 | 0 | 39 | 33.6
66390 | 6990 | 5 | 1552 | 49.7 | 45 | 50 | 30 | 32 | 0.05 | 104 | 11.2 | 70 | 40 | 23 | 0.782 | 98.4 | 457.8 | 443.1 | 53.3 | 443 | 0.86 | 218.4 | 8.1 | 100 | 29.7 | 40.3 | 12 | 100 | 26.6 | 3.469 | 55.6 | 19.8 | 27 | 16.1 | 47 | 31 | 0.777 | 35.3 | 57 | 4330 | 22 | 100.1 | 55.7 | 0 | 20 | 0 | 39 | 33.6
66450 | 7050 | 5 | 1549 | 49.3 | 45.6 | 50.1 | 30 | 32 | 0.052 | 104 | 11.2 | 70 | 40 | 23.2 | 0.782 | 98.4 | 457.3 | 442.5 | 53.3 | 443.2 | 0.854 | 218.5 | 8 | 100 | 29.6 | 40.9 | 12 | 100 | 26.7 | 3.436 | 55.6 | 20 | 27 | 16.1 | 47 | 31 | 0.777 | 35.3 | 55 | 4480 | 22 | 100.1 | 55.7 | 0 | 20 | 0 | 38.8 | 33.6
66510 | 7110 | 5 | 1551 | 49.9 | 45.8 | 50 | 30 | 31.9 | 0.049 | 104 | 11.1 | 70 | 40 | 22.8 | 0.781 | 98.4 | 457.1 | 442.4 | 53.4 | 443.4 | 0.876 | 218.7 | 8.1 | 100 | 29.7 | 41 | 12.1 | 100 | 26.6 | 3.445 | 55.6 | 20.8 | 27 | 16.1 | 47 | 31 | 0.785 | 35.3 | 57 | 4210 | 22 | 100.1 | 55.6 | 0 | 19.9 | 0 | 38.9 | 33.6
66570 | 7170 | 5 | 1552 | 49.9 | 45.3 | 50 | 30 | 31.9 | 0.049 | 104 | 11.1 | 70 | 40.1 | 22.6 | 0.783 | 98.4 | 457.1 | 442.3 | 53.4 | 443.4 | 0.911 | 218.1 | 8.1 | 100 | 29.7 | 40.4 | 12 | 100 | 26.7 | 3.457 | 55.7 | 20.3 | 27 | 16.1 | 47 | 31 | 0.779 | 35.3 | 57 | 4260 | 22 | 99.8 | 55.6 | 0 | 20 | 0 | 39 | 33.6
73830 | 30 | 6 | 1548 | 49.2 | 45.1 | 50 | 30 | 31.4 | 0.049 | 104 | 11.4 | 70 | 40 | 31.8 | 0.782 | 98.5 | 467.7 | 454.4 | 54.3 | 437.9 | 0.359 | 217.5 | 8 | 100.1 | 33.6 | 40.1 | 12 | 100.1 | 31 | 3.504 | 56.3 | 26 | 27 | 16.1 | 47 | 30 | 0.782 | 35.7 | 55 | 4210 | 22 | 100.1 | 55.6 | 0 | 20 | 0 | 39 | 34
73890 | 90 | 6 | 1551 | 49.5 | 45.6 | 50 | 30 | 31.6 | 0.05 | 104 | 11.4 | 70 | 40 | 30.6 | 0.783 | 98.5 | 467.4 | 454.1 | 54.3 | 438 | 0.36 | 216.6 | 8.1 | 100.1 | 33 | 40.7 | 12 | 100.1 | 30.7 | 3.509 | 56.3 | 24.8 | 27 | 16.1 | 47 | 31 | 0.777 | 35.7 | 57 | 4480 | 22 | 99.8 | 55.7 | 0 | 20 | 0 | 38.9 | 34
73950 | 150 | 6 | 1547 | 48.9 | 45.8 | 50 | 30 | 32 | 0.05 | 104 | 11.4 | 70 | 40 | 29.7 | 0.783 | 98.5 | 466.7 | 453.4 | 54.4 | 438.1 | 0.361 | 218.2 | 8 | 100.1 | 32.9 | 40.7 | 12 | 100.1 | 30.8 | 3.5 | 56.3 | 25.2 | 27 | 16.1 | 48 | 31 | 0.782 | 35.7 | 57 | 4580 | 22 | 100.1 | 55.6 | 0 | 20 | 0 | 38.9 | 34
74010 | 210 | 6 | 1549 | 49.5 | 45.3 | 50 | 30 | 32.4 | 0.049 | 104 | 11.4 | 70 | 40.1 | 29.9 | 0.784 | 98.5 | 466.8 | 453.4 | 54.4 | 438 | 0.363 | 215.3 | 8.1 | 100.1 | 33 | 40.1 | 12 | 100.1 | 30.5 | 3.499 | 56.4 | 27.2 | 27 | 16.1 | 47 | 32 | 0.78 | 35.7 | 57 | 4280 | 22 | 99.8 | 55.7 | 0 | 20.1 | 0 | 38.9 | 34
74070 | 270 | 6 | 1551 | 49.4 | 44.7 | 50 | 30 | 32.6 | 0.049 | 104 | 11.4 | 70 | 40 | 29.9 | 0.783 | 98.5 | 466.8 | 453.5 | 54.3 | 438.1 | 0.359 | 218.4 | 8 | 100.1 | 33 | 39.6 | 12 | 100.1 | 30.4 | 3.506 | 56.4 | 27.4 | 27 | 16.1 | 47 | 32 | 0.78 | 35.7 | 56 | 4330 | 22 | 99.8 | 55.7 | 0 | 20 | 0 | 38.8 | 34
74130 | 330 | 6 | 1549 | 51.4 | 44.4 | 50 | 30 | 32.8 | 0.046 | 104 | 11.8 | 70 | 40.1 | 29.9 | 0.782 | 98.5 | 466.9 | 453.5 | 54.3 | 439.3 | 0.389 | 217.7 | 8.4 | 100.3 | 33.4 | 39.2 | 12 | 100.3 | 30.6 | 3.62 | 57.9 | 26.7 | 27 | 16.5 | 46 | 32 | 0.779 | 36.9 | 59 | 4380 | 22 | 100.1 | 55.7 | 0 | 20 | 0 | 38.9 | 34
74190 | 390 | 6 | 1550 | 51.4 | 44.5 | 50 | 30 | 32.7 | 0.052 | 104 | 11.4 | 70 | 40 | 29.7 | 0.783 | 98.5 | 466.8 | 453.5 | 54.2 | 440.8 | 0.401 | 215.2 | 8.4 | 100.3 | 33.2 | 39.4 | 12 | 100.3 | 30.4 | 3.609 | 57.9 | 26.2 | 26.5 | 16.5 | 46 | 32 | 0.781 | 37.3 | 59 | 4430 | 22 | 100.1 | 55.7 | 0 | 20 | 0 | 38.8 | 34
74250 | 450 | 6 | 1550 | 51.4 | 44.8 | 50 | 30 | 32.4 | 0.053 | 104 | 11.3 | 70 | 40 | 29.6 | 0.783 | 98.5 | 466.6 | 453.3 | 54.2 | 441.8 | 0.41 | 215.7 | 8.4 | 100.3 | 33 | 39.8 | 12 | 100.3 | 30.5 | 3.589 | 57.8 | 25.9 | 27 | 16.5 | 47 | 32 | 0.78 | 36.9 | 59 | 4620 | 22 | 100.1 | 55.7 | -0.1 | 20 | 0 | 38.8 | 33.9
74310 | 510 | 6 | 1551 | 51.8 | 45.2 | 50 | 30 | 32 | 0.05 | 104 | 11.3 | 70 | 40.1 | 29.4 | 0.782 | 98.5 | 466.3 | 452.9 | 54.3 | 441.8 | 0.396 | 215.2 | 8.4 | 100.3 | 32.7 | 40.2 | 12 | 100.3 | 30.6 | 3.598 | 57.8 | 25.7 | 27 | 16.5 | 47 | 31 | 0.785 | 36.9 | 57 | 4500 | 22 | 100.1 | 55.7 | 0 | 19.9 | 0 | 38.9 | 33.9
74370 | 570 | 6 | 1547 | 48.8 | 45.4 | 50.1 | 30 | 31.6 | 0.05 | 104 | 11.2 | 70 | 39.9 | 29.2 | 0.783 | 98.5 | 465.6 | 452.3 | 54.3 | 440.8 | 0.374 | 215.2 | 8 | 100.1 | 32.7 | 40.4 | 12 | 100.1 | 30.5 | 3.479 | 56.2 | 25.5 | 27 | 16.1 | 47 | 31 | 0.785 | 35.7 | 57 | 4160 | 22 | 99.8 | 55.6 | -0.1 | 19.9 | 0 | 38.8 | 33.9
74430 | 630 | 6 | 1549 | 48.8 | 45.4 | 49.9 | 30 | 31.4 | 0.048 | 104 | 11.2 | 70 | 40 | 29 | 0.783 | 98.5 | 465.9 | 452.4 | 54.2 | 440.2 | 0.37 | 216.5 | 7.9 | 100.1 | 33.2 | 40.5 | 12 | 100.1 | 30.6 | 3.472 | 56.2 | 25.2 | 27 | 16.1 | 47 | 30 | 0.776 | 35.7 | 57 | 4090 | 22 | 99.8 | 55.7 | 0 | 20 | 0 | 38.9 | 34
74490 | 690 | 6 | 1550 | 49.5 | 45.2 | 50 | 30 | 31.4 | 0.047 | 104 | 11.2 | 70 | 40 | 28.7 | 0.782 | 98.5 | 465.6 | 452.2 | 54.2 | 440.1 | 0.364 | 214.5 | 8 | 100.1 | 32.5 | 40.2 | 12 | 100.1 | 30.4 | 3.498 | 56.3 | 25 | 27 | 16.1 | 47 | 30 | 0.778 | 35.7 | 57 | 4110 | 22 | 99.8 | 55.7 | 0 | 20.1 | 0 | 38.8 | 33.9
74550 | 750 | 6 | 1554 | 49.6 | 44.9 | 50.1 | 30 | 31.6 | 0.048 | 104 | 11.2 | 70 | 40 | 28.5 | 0.783 | 98.5 | 465.7 | 452.2 | 54.3 | 440.1 | 0.364 | 218.8 | 8 | 100.1 | 33.3 | 39.8 | 12 | 100.1 | 30.4 | 3.5 | 56.2 | 24.7 | 27 | 16.1 | 47 | 31 | 0.78 | 35.7 | 56 | 4480 | 22 | 99.8 | 55.7 | 0 | 19.9 | 0 | 38.7 | 34
74610 | 810 | 6 | 1547 | 49 | 44.6 | 50.1 | 30 | 31.8 | 0.05 | 104 | 11.2 | 70 | 40 | 28.2 | 0.781 | 98.5 | 465.5 | 452.1 | 54.2 | 440.4 | 0.362 | 217.1 | 8 | 100.1 | 33.3 | 39.5 | 12 | 100.1 | 30.6 | 3.514 | 56.2 | 24.4 | 27 | 16.1 | 46 | 31 | 0.78 | 35.7 | 55 | 4330 | 22 | 100.1 | 55.6 | 0 | 20 | 0 | 38.9 | 33.9
74670 | 870 | 6 | 1546 | 49 | 44.5 | 50 | 30 | 32.1 | 0.051 | 104 | 11.2 | 70 | 40 | 27.9 | 0.783 | 98.5 | 465.3 | 452 | 54.1 | 440.1 | 0.362 | 217.5 | 8 | 100.1 | 33.1 | 39.4 | 12 | 100.1 | 30.4 | 3.482 | 56.1 | 24.1 | 27 | 16.1 | 46 | 31 | 0.778 | 35.7 | 57 | 4310 | 22 | 99.8 | 55.7 | 0 | 20 | 0 | 38.9 | 33.9
74730 | 930 | 6 | 1546 | 49.1 | 44.6 | 50 | 30 | 32.4 | 0.049 | 104 | 11.3 | 70 | 40 | 27.7 | 0.782 | 98.5 | 465.4 | 452 | 54 | 439.7 | 0.356 | 216.9 | 8 | 100.1 | 32.9 | 39.7 | 11.9 | 100.1 | 30.3 | 3.505 | 56.2 | 23.9 | 27 | 16.1 | 46 | 32 | 0.777 | 35.7 | 56 | 4550 | 22 | 99.8 | 55.6 | 0 | 20.1 | 0 | 38.8 | 33.9
74790 | 990 | 6 | 1550 | 49.7 | 44.9 | 50.1 | 30 | 32.5 | 0.047 | 104 | 11.3 | 70 | 40 | 27.3 | 0.782 | 98.5 | 465.3 | 451.9 | 54.1 | 439.5 | 0.358 | 215.5 | 8.1 | 100 | 32.8 | 40.1 | 12 | 100.1 | 30.4 | 3.508 | 56.2 | 24 | 27 | 16.1 | 47 | 32 | 0.778 | 35.7 | 57 | 4580 | 22 | 99.8 | 55.7 | 0 | 19.9 | 0 | 38.9 | 33.9
74850 | 1050 | 6 | 1550 | 49.7 | 45.3 | 50.1 | 30 | 32.5 | 0.05 | 104 | 11.3 | 70 | 40.1 | 27 | 0.784 | 98.5 | 465.2 | 451.7 | 54.1 | 439.7 | 0.361 | 216.9 | 8.1 | 100.1 | 33 | 40.4 | 12 | 100.1 | 30.5 | 3.499 | 56.1 | 23.6 | 27 | 16.1 | 47 | 32 | 0.783 | 35.7 | 57 | 4140 | 22 | 99.8 | 55.7 | 0 | 20 | 0 | 38.9 | 33.9
74910 | 1110 | 6 | 1546 | 49 | 45.5 | 50.1 | 30 | 32.4 | 0.053 | 104 | 11.3 | 70 | 40 | 26.6 | 0.782 | 98.5 | 464.7 | 451.2 | 54.2 | 440.1 | 0.374 | 215.7 | 8 | 100 | 33.2 | 40.6 | 12 | 100.1 | 30.6 | 3.503 | 56.2 | 22.2 | 27 | 16.1 | 47 | 32 | 0.778 | 35.7 | 56 | 4550 | 22 | 99.8 | 55.6 | -0.1 | 20.1 | 0 | 38.8 | 33.9
74970 | 1170 | 6 | 1552 | 49.8 | 45.5 | 50.1 | 30 | 32.1 | 0.053 | 104 | 11.4 | 70 | 40 | 26.2 | 0.783 | 98.5 | 464.8 | 451.2 | 54.2 | 440.3 | 0.378 | 215.1 | 8.1 | 100 | 33.1 | 40.6 | 12 | 100 | 30.6 | 3.49 | 56.1 | 22.1 | 27 | 16.1 | 47 | 31 | 0.78 | 35.7 | 57 | 4400 | 22 | 99.8 | 55.7 | -0.1 | 19.8 | 0 | 38.9 | 33.9
75030 | 1230 | 6 | 1552 | 49.6 | 45.1 | 50 | 30 | 31.8 | 0.048 | 104 | 11.4 | 70 | 40 | 25.9 | 0.782 | 98.5 | 464.7 | 451.1 | 54.2 | 440.8 | 0.385 | 219.2 | 8.1 | 100 | 33.1 | 40 | 12 | 100 | 30.6 | 3.514 | 56.2 | 21.8 | 27 | 16.1 | 47 | 31 | 0.783 | 35.7 | 57 | 4380 | 22 | 99.8 | 55.7 | 0 | 20.1 | 0 | 38.9 | 33.9
75090 | 1290 | 6 | 1551 | 52.2 | 44.8 | 50 | 30 | 31.5 | 0.051 | 104 | 11.4 | 70 | 40 | 25.5 | 0.783 | 98.5 | 464.7 | 451.1 | 54.1 | 441.9 | 0.417 | 215.9 | 8.5 | 100.3 | 33.4 | 39.6 | 12 | 100.3 | 30.5 | 3.621 | 57.8 | 21.5 | 27 | 16.5 | 47 | 31 | 0.786 | 36.9 | 59 | 4360 | 22 | 100.1 | 55.7 | 0 | 20.1 | 0 | 38.9 | 33.9
75150 | 1350 | 6 | 1550 | 52 | 44.5 | 50 | 30 | 31.5 | 0.052 | 104 | 11.4 | 70 | 40.1 | 25.4 | 0.783 | 98.5 | 464.6 | 451.1 | 54.1 | 442.6 | 0.437 | 214.5 | 8.5 | 100.3 | 33.3 | 39.4 | 12 | 100.3 | 30.6 | 3.615 | 57.8 | 21.1 | 26.5 | 16.5 | 46 | 30 | 0.782 | 36.9 | 59 | 4450 | 22 | 100.1 | 55.7 | -0.1 | 19.9 | 0 | 38.8 | 33.9
75210 | 1410 | 6 | 1550 | 51.9 | 44.5 | 50 | 30 | 31.6 | 0.05 | 104 | 11.4 | 70 | 40 | 25.2 | 0.783 | 98.5 | 464.5 | 451 | 54.1 | 442.8 | 0.454 | 215.7 | 8.5 | 100.3 | 32.8 | 39.5 | 12 | 100.3 | 30.5 | 3.602 | 57.7 | 20.7 | 27 | 16.5 | 46 | 31 | 0.784 | 36.9 | 57 | 4600 | 22 | 100.1 | 55.7 | -0.1 | 19.9 | 0 | 38.8 | 33.8
75270 | 1470 | 6 | 1552 | 52.2 | 44.8 | 50 | 30 | 31.9 | 0.051 | 104 | 11.5 | 70 | 40.1 | 25 | 0.783 | 98.5 | 464.8 | 451.3 | 54 | 443.5 | 0.498 | 215.7 | 8.5 | 100.2 | 33 | 39.8 | 12 | 100.3 | 30.5 | 3.614 | 57.7 | 20 | 27 | 16.5 | 47 | 31 | 0.782 | 36.9 | 57 | 4580 | 22 | 100.1 | 55.6 | 0 | 20.1 | 0 | 38.9 | 33.9
75330 | 1530 | 6 | 1549 | 49.3 | 45.1 | 50 | 30 | 32.1 | 0.051 | 104 | 11.5 | 70 | 40 | 24.2 | 0.783 | 98.5 | 464.4 | 450.7 | 53.9 | 442.5 | 0.486 | 217.5 | 8 | 100 | 32.6 | 40.1 | 12 | 100.1 | 30.3 | 3.483 | 56.1 | 19.6 | 27 | 16.1 | 47 | 31 | 0.782 | 35.7 | 57 | 4180 | 22 | 99.8 | 55.7 | 0 | 20 | 0 | 38.9 | 33.9
75390 | 1590 | 6 | 1549 | 49.3 | 45.3 | 49.9 | 30 | 32.3 | 0.048 | 104 | 11.5 | 70 | 40 | 23.9 | 0.781 | 98.5 | 464.3 | 450.6 | 53.9 | 441.8 | 0.487 | 218.2 | 8 | 100 | 32.9 | 40.3 | 12 | 100.1 | 30.4 | 3.499 | 56.1 | 19.7 | 27 | 16.1 | 47 | 31 | 0.78 | 35.7 | 56 | 4260 | 22 | 100.1 | 55.6 | -0.1 | 20 | 0 | 38.9 | 33.9
75450 | 1650 | 6 | 1550 | 49.5 | 45.4 | 50 | 30 | 32.4 | 0.05 | 104 | 11.4 | 70 | 40.1 | 23.7 | 0.782 | 98.4 | 464.1 | 450.4 | 53.9 | 441.7 | 0.498 | 214.6 | 8.1 | 100 | 33.4 | 40.5 | 12 | 100.1 | 30.5 | 3.491 | 56.1 | 19.8 | 27 | 16.1 | 47 | 32 | 0.779 | 35.7 | 56 | 4530 | 22 | 99.8 | 55.7 | -0.1 | 20 | 0 | 38.7 | 33.9
75510 | 1710 | 6 | 1551 | 49.8 | 45.4 | 50 | 30 | 32.4 | 0.05 | 104 | 11.4 | 70 | 40.1 | 23.5 | 0.782 | 98.5 | 463.9 | 450.2 | 54 | 441.7 | 0.491 | 215.2 | 8.1 | 100 | 33.4 | 40.4 | 12.1 | 100 | 30.6 | 3.498 | 56.2 | 20 | 27 | 16.1 | 47 | 31 | 0.783 | 35.7 | 57 | 4360 | 22 | 99.8 | 55.7 | 0 | 20.1 | 0 | 38.7 | 33.9
75570 | 1770 | 6 | 1550 | 49.8 | 45.1 | 50 | 30 | 32.2 | 0.05 | 104 | 11.4 | 70 | 40 | 23.2 | 0.782 | 98.5 | 463.8 | 450.1 | 53.9 | 441.7 | 0.5 | 215 | 8.1 | 100.1 | 33.2 | 40.1 | 12 | 100.1 | 30.6 | 3.516 | 56.2 | 20.4 | 27 | 16.1 | 47 | 31 | 0.783 | 35.7 | 57 | 4400 | 22 | 99.8 | 55.7 | -0.1 | 20 | 0 | 38.8 | 33.9
75630 | 1830 | 6 | 1551 | 50 | 44.7 | 50 | 30 | 31.9 | 0.051 | 104 | 11.3 | 70 | 40 | 23.1 | 0.783 | 98.5 | 464 | 450.2 | 53.9 | 441.6 | 0.513 | 215.7 | 8.1 | 99.9 | 33.3 | 39.7 | 12 | 100 | 30.6 | 3.507 | 56.1 | 19.6 | 27 | 16.1 | 47 | 31 | 0.777 | 35.7 | 57 | 4530 | 22 | 99.8 | 55.7 | -0.1 | 19.9 | 0 | 38.8 | 33.9
75690 | 1890 | 6 | 1550 | 50.1 | 44.5 | 50 | 30 | 31.7 | 0.05 | 104 | 11.2 | 70 | 40 | 23 | 0.782 | 98.4 | 463.8 | 450.1 | 53.8 | 441 | 0.479 | 214.6 | 8.2 | 100.1 | 33.2 | 39.5 | 12 | 100.1 | 30.6 | 3.509 | 56.1 | 19.4 | 27 | 16.1 | 46 | 31 | 0.784 | 35.7 | 56 | 4620 | 22 | 99.8 | 55.8 | -0.1 | 19.9 | 0 | 38.9 | 33.9
75750 | 1950 | 6 | 1550 | 49.6 | 44.5 | 50.1 | 30 | 31.6 | 0.05 | 104 | 11.2 | 70 | 39.9 | 23.3 | 0.782 | 98.4 | 463.6 | 449.9 | 53.8 | 441 | 0.486 | 217.2 | 8.1 | 100.1 | 33.4 | 39.5 | 11.9 | 100.1 | 30.6 | 3.479 | 56 | 19.1 | 27 | 16.1 | 46 | 31 | 0.778 | 35.7 | 55 | 4480 | 22 | 99.8 | 55.7 | 0 | 20 | 0 | 38.8 | 33.9
75810 | 2010 | 6 | 1550 | 49.5 | 44.8 | 50 | 30 | 31.6 | 0.051 | 104 | 11.1 | 70 | 40 | 23 | 0.783 | 98.4 | 463.6 | 449.9 | 53.7 | 440.7 | 0.502 | 216.1 | 8 | 100 | 33.1 | 39.9 | 12 | 100.1 | 30.6 | 3.47 | 56 | 18.8 | 27 | 16.1 | 46 | 31 | 0.778 | 35.7 | 55 | 4360 | 22 | 99.8 | 55.7 | 0 | 20.1 | 0 | 38.9 | 33.8
75870 | 2070 | 6 | 1551 | 49.4 | 45.3 | 50 | 30 | 31.7 | 0.049 | 104 | 11.1 | 70 | 40 | 22.8 | 0.781 | 98.5 | 463.6 | 449.8 | 53.7 | 441.3 | 0.52 | 216.7 | 8 | 100.1 | 33.5 | 40.4 | 12 | 100.1 | 30.6 | 3.507 | 56.1 | 18.6 | 27 | 16.1 | 47 | 31 | 0.783 | 35.7 | 55 | 4400 | 22 | 100.1 | 55.7 | 0 | 20.1 | 0 | 38.9 | 33.8
75930 | 2130 | 6 | 1548 | 48.9 | 45.6 | 50 | 30 | 31.9 | 0.051 | 103.9 | 11.1 | 70 | 40 | 22.9 | 0.783 | 98.5 | 463.1 | 449.2 | 53.8 | 442 | 0.537 | 215.9 | 8 | 100.1 | 33.4 | 40.8 | 12 | 100.1 | 30.6 | 3.472 | 56 | 18.9 | 27 | 16.1 | 47 | 31 | 0.781 | 35.7 | 57 | 4230 | 22 | 99.8 | 55.6 | 0 | 19.9 | 0 | 38.8 | 33.9
75990 | 2190 | 6 | 1550 | 49.6 | 45.5 | 50 | 30 | 32.2 | 0.05 | 104 | 11.2 | 70 | 40 | 23 | 0.782 | 98.4 | 463.2 | 449.3 | 53.8 | 442.5 | 0.538 | 214.7 | 8.1 | 100.1 | 33.2 | 40.5 | 12 | 100.1 | 30.5 | 3.475 | 56.1 | 19.1 | 27 | 16.1 | 47 | 31 | 0.777 | 35.7 | 55 | 4260 | 22 | 99.8 | 55.6 | -0.1 | 20 | 0 | 38.8 | 33.9
76050 | 2250 | 6 | 1550 | 49.1 | 45.1 | 50 | 30 | 32.3 | 0.051 | 104 | 11.2 | 70 | 40 | 23.1 | 0.783 | 98.5 | 463.1 | 449.2 | 53.8 | 443 | 0.56 | 214.9 | 8 | 100.1 | 33.4 | 40 | 12 | 100.1 | 30.4 | 3.481 | 56.1 | 18.8 | 27 | 16.1 | 47 | 31 | 0.782 | 35.7 | 57 | 4480 | 22 | 99.8 | 55.7 | -0.1 | 20.1 | 0 | 38.8 | 33.9
76110 | 2310 | 6 | 1550 | 49.6 | 44.7 | 50 | 30 | 32.4 | 0.051 | 104 | 11.2 | 70 | 40 | 23.3 | 0.783 | 98.4 | 462.9 | 449 | 53.8 | 442 | 0.559 | 216.4 | 8.1 | 100 | 33.3 | 39.7 | 12 | 100.1 | 30.4 | 3.483 | 56.2 | 19.4 | 27 | 16.1 | 47 | 32 | 0.781 | 35.7 | 56 | 4260 | 22 | 99.8 | 55.7 | -0.1 | 20.1 | 0 | 38.8 | 33.9
76170 | 2370 | 6 | 1553 | 50.1 | 44.4 | 50 | 30 | 32.3 | 0.047 | 104 | 11.3 | 70 | 40 | 22.8 | 0.781 | 98.4 | 463 | 449.2 | 53.8 | 441.5 | 0.575 | 217.5 | 8.1 | 99.9 | 33.4 | 39.5 | 11.9 | 99.9 | 30.5 | 3.491 | 56.1 | 18.6 | 27 | 16.1 | 46 | 32 | 0.782 | 35.7 | 57 | 4330 | 22 | 99.8 | 55.7 | -0.1 | 19.9 | 0 | 38.9 | 33.9
76230 | 2430 | 6 | 1548 | 49.5 | 44.6 | 50 | 30 | 32.2 | 0.053 | 104 | 11.2 | 70 | 40 | 23 | 0.783 | 98.4 | 462.8 | 449 | 53.7 | 441.4 | 0.561 | 215.1 | 8.1 | 100.1 | 33.2 | 39.7 | 12 | 100.1 | 30.4 | 3.5 | 56.1 | 19 | 27 | 16.1 | 46 | 31 | 0.782 | 35.7 | 55 | 4580 | 22 | 97.5 | 55.8 | -0.1 | 20 | 0 | 38.8 | 33.9
76290 | 2490 | 6 | 1552 | 50.2 | 44.9 | 50.1 | 30 | 32 | 0.051 | 104 | 11.3 | 70 | 40 | 22.9 | 0.782 | 98.4 | 462.7 | 448.8 | 53.8 | 441.2 | 0.578 | 216.6 | 8.1 | 99.9 | 33.2 | 40 | 12 | 100 | 30.4 | 3.49 | 56.1 | 18.9 | 27 | 16.1 | 47 | 31 | 0.778 | 35.7 | 57 | 4210 | 22 | 99.8 | 55.7 | -0.1 | 19.9 | 0 | 38.9 | 33.9
76350 | 2550 | 6 | 1547 | 49.7 | 45.2 | 50.1 | 30 | 31.8 | 0.047 | 104 | 11.3 | 70 | 40 | 22.7 | 0.782 | 98.4 | 462.2 | 448.3 | 53.9 | 441.7 | 0.568 | 214.6 | 8.1 | 100 | 33.4 | 40.3 | 12 | 100.1 | 30.4 | 3.511 | 56.2 | 19.1 | 27 | 16.1 | 47 | 31 | 0.778 | 35.7 | 57 | 4430 | 22 | 100.1 | 55.6 | 0 | 20.1 | 0 | 38.8 | 33.9
76410 | 2610 | 6 | 1550 | 50.1 | 45.5 | 50 | 30 | 31.7 | 0.05 | 104 | 11.3 | 70 | 39.9 | 23.2 | 0.783 | 98.4 | 462.3 | 448.4 | 53.8 | 441.7 | 0.574 | 215 | 8.1 | 100.1 | 33.4 | 40.7 | 12 | 100.1 | 30.5 | 3.493 | 56.1 | 19.2 | 27 | 16.1 | 47 | 31 | 0.776 | 35.7 | 57 | 4400 | 22 | 100.1 | 55.6 | 0 | 20 | 0 | 38.7 | 33.9
76470 | 2670 | 6 | 1549 | 49.7 | 45.5 | 50 | 30 | 31.7 | 0.051 | 104 | 11.4 | 70 | 39.9 | 22.8 | 0.782 | 98.4 | 462 | 448 | 53.9 | 442 | 0.568 | 215.5 | 8.1 | 100.1 | 33.3 | 40.6 | 12 | 100.1 | 30.5 | 3.495 | 56.1 | 19.3 | 27 | 16.1 | 47 | 31 | 0.778 | 35.7 | 57 | 4360 | 22 | 100.1 | 55.6 | 0 | 20 | 0 | 38.8 | 33.9
76530 | 2730 | 6 | 1551 | 50.1 | 45 | 49.9 | 30 | 31.8 | 0.048 | 104 | 11.4 | 70 | 40 | 22.9 | 0.782 | 98.4 | 462 | 448 | 53.9 | 441.8 | 0.577 | 215.6 | 8.2 | 99.9 | 33.5 | 40 | 12 | 100 | 30.5 | 3.501 | 56.2 | 20.6 | 27 | 16.1 | 47 | 31 | 0.78 | 36.1 | 57 | 4480 | 22 | 99.8 | 55.7 | -0.1 | 20 | 0 | 38.9 | 33.9
76590 | 2790 | 6 | 1551 | 49.9 | 44.6 | 50 | 30 | 31.9 | 0.051 | 104 | 11.4 | 70 | 40 | 22.7 | 0.782 | 98.4 | 462 | 448 | 53.8 | 441.8 | 0.559 | 215.4 | 8.1 | 100.1 | 33.5 | 39.6 | 12 | 100.1 | 30.4 | 3.493 | 56 | 20.2 | 27 | 16.1 | 46 | 31 | 0.78 | 35.7 | 57 | 4360 | 22 | 100.1 | 55.7 | -0.1 | 20.1 | 0 | 38.8 | 33.9
76650 | 2850 | 6 | 1548 | 49.1 | 44.4 | 49.9 | 30 | 32.1 | 0.051 | 103.9 | 11.4 | 70 | 40 | 23.1 | 0.782 | 98.4 | 462 | 448 | 53.8 | 442.4 | 0.581 | 216.9 | 8 | 100.1 | 33.4 | 39.4 | 12 | 100.1 | 30.3 | 3.499 | 56.1 | 19.7 | 27 | 16.1 | 46 | 31 | 0.785 | 35.7 | 56 | 4600 | 22 | 100.1 | 55.8 | 0 | 19.9 | 0 | 38.9 | 33.9
76710 | 2910 | 6 | 1551 | 49.7 | 44.5 | 50 | 30 | 32.2 | 0.052 | 104 | 11.4 | 70 | 40 | 23.1 | 0.783 | 98.4 | 462 | 448.1 | 53.8 | 442.7 | 0.568 | 216.4 | 8.1 | 100.1 | 33.4 | 39.6 | 12 | 100.1 | 30.4 | 3.468 | 56 | 19.3 | 27 | 16.1 | 46 | 31 | 0.782 | 35.7 | 55 | 4360 | 22 | 99.8 | 55.7 | -0.1 | 19.9 | 0 | 38.7 | 33.9
76770 | 2970 | 6 | 1550 | 49.7 | 44.9 | 50 | 30 | 32.3 | 0.052 | 104 | 11.4 | 70 | 40 | 22.9 | 0.782 | 98.4 | 462 | 448 | 53.8 | 442.7 | 0.592 | 216.4 | 8.1 | 99.9 | 33.4 | 40.1 | 12 | 100 | 30.4 | 3.501 | 56.1 | 19 | 27 | 16.1 | 47 | 31 | 0.783 | 35.7 | 57 | 4210 | 22 | 99.8 | 55.7 | 0 | 20 | 0 | 38.9 | 33.9
76830 | 3030 | 6 | 1550 | 49.3 | 45.4 | 50 | 30 | 32.2 | 0.051 | 104 | 11.5 | 70 | 40 | 23 | 0.782 | 98.4 | 461.8 | 447.7 | 53.8 | 443.1 | 0.609 | 216.2 | 8 | 100.1 | 33 | 40.5 | 12 | 100.1 | 30.6 | 3.478 | 56.1 | 20.2 | 27 | 16.1 | 47 | 31 | 0.779 | 35.7 | 56 | 4280 | 22 | 99.8 | 55.6 | -0.1 | 20 | 0 | 38.7 | 33.9
76890 | 3090 | 6 | 1549 | 49.6 | 45.6 | 50 | 30 | 32.1 | 0.051 | 104 | 11.4 | 70 | 40.1 | 23.3 | 0.783 | 98.4 | 461.4 | 447.3 | 53.8 | 442.9 | 0.575 | 216.7 | 8.1 | 100.1 | 33.1 | 40.8 | 12 | 100.1 | 30.6 | 3.454 | 56 | 20.6 | 27 | 16.1 | 47 | 31 | 0.777 | 35.7 | 55 | 4330 | 22 | 100.1 | 55.6 | 0 | 20 | 0 | 38.8 | 33.8
76950 | 3150 | 6 | 1557 | 52.4 | 45.5 | 50 | 30 | 32 | 0.036 | 104.3 | 11.4 | 70 | 40.1 | 23 | 0.781 | 98.4 | 462.1 | 447.9 | 53.9 | 442.9 | 0.608 | 221.1 | 8.5 | 100.3 | 33.4 | 40.6 | 12 | 100.3 | 30.8 | 3.631 | 57.5 | 19.7 | 27 | 16.5 | 47 | 31 | 0.78 | 36.9 | 59 | 4530 | 22 | 100.1 | 55.7 | -0.1 | 20 | 0 | 38.8 | 33.9
77010 | 3210 | 6 | 1550 | 52.6 | 45.1 | 50 | 30 | 31.8 | 0.05 | 104 | 11.4 | 70 | 40 | 23.4 | 0.782 | 98.4 | 461 | 446.9 | 54 | 444 | 0.608 | 216.4 | 8.6 | 100.3 | 33 | 40 | 12 | 100.3 | 30.7 | 3.603 | 57.6 | 19.2 | 26.5 | 16.5 | 47 | 31 | 0.781 | 36.9 | 59 | 4700 | 22 | 100.1 | 55.7 | -0.1 | 20 | 0 | 38.9 | 33.8
77070 | 3270 | 6 | 1548 | 52.5 | 44.6 | 50 | 30 | 31.7 | 0.054 | 104 | 11.3 | 70 | 40 | 22.7 | 0.782 | 98.4 | 461 | 446.9 | 53.9 | 444.2 | 0.615 | 214.7 | 8.6 | 100.3 | 33.3 | 39.6 | 12 | 100.4 | 30.8 | 3.605 | 57.7 | 19 | 27 | 16.5 | 47 | 31 | 0.782 | 36.9 | 57 | 4600 | 22 | 100.1 | 55.6 | -0.1 | 19.9 | 0 | 38.8 | 33.8
77130 | 3330 | 6 | 1551 | 50.1 | 44.3 | 49.9 | 30 | 31.8 | 0.048 | 104 | 11.3 | 70 | 40 | 22.7 | 0.782 | 98.4 | 461.2 | 447.1 | 53.9 | 443.3 | 0.612 | 214.6 | 8.2 | 100 | 33.4 | 39.4 | 12 | 100 | 30.7 | 3.499 | 56.1 | 20 | 27 | 16.1 | 46 | 31 | 0.776 | 35.7 | 55 | 4530 | 22 | 99.8 | 55.7 | 0 | 20.1 | 0 | 38.9 | 33.9
77190 | 3390 | 6 | 1548 | 49.7 | 44.4 | 50 | 30 | 31.9 | 0.049 | 104 | 11.2 | 70 | 39.9 | 22.8 | 0.783 | 98.4 | 461.2 | 447.2 | 53.9 | 443 | 0.618 | 215.4 | 8.1 | 100 | 33.8 | 39.6 | 12 | 100.1 | 30.8 | 3.477 | 56 | 19.5 | 27 | 16.1 | 46 | 31 | 0.775 | 35.7 | 55 | 4500 | 22 | 100.1 | 55.7 | 0 | 19.9 | 0 | 38.8 | 33.9
77250 | 3450 | 6 | 1549 | 49.7 | 44.9 | 50 | 30 | 32 | 0.05 | 104 | 11.2 | 70 | 39.9 | 22.9 | 0.781 | 98.4 | 461 | 446.9 | 53.8 | 442.7 | 0.608 | 215 | 8.1 | 100 | 33.2 | 40.1 | 12 | 100 | 30.7 | 3.483 | 56.1 | 19.9 | 27 | 16.1 | 47 | 31 | 0.778 | 35.7 | 57 | 4230 | 22 | 99.8 | 55.7 | 0 | 20 | 0 | 38.9 | 33.8
77310 | 3510 | 6 | 1550 | 49.8 | 45.4 | 50.1 | 30 | 32.1 | 0.05 | 104 | 11.2 | 70 | 39.9 | 23.2 | 0.782 | 98.4 | 460.8 | 446.7 | 53.8 | 443.2 | 0.584 | 215 | 8.1 | 100.1 | 33.4 | 40.6 | 12 | 100.1 | 30.7 | 3.503 | 56 | 20.5 | 27 | 16.1 | 47 | 31 | 0.778 | 35.7 | 55 | 4530 | 22 | 99.8 | 55.7 | 0 | 20.1 | 0 | 38.9 | 33.9
77370 | 3570 | 6 | 1552 | 50.1 | 45.7 | 50 | 30 | 32.2 | 0.051 | 104 | 11.2 | 70 | 40 | 23 | 0.782 | 98.4 | 460.7 | 446.5 | 53.8 | 443.2 | 0.589 | 215.1 | 8.1 | 100.1 | 33.4 | 40.9 | 12 | 100.1 | 30.7 | 3.491 | 55.9 | 20.8 | 27 | 16.1 | 47 | 31 | 0.779 | 35.7 | 55 | 4530 | 22 | 100.1 | 55.7 | -0.1 | 20 | 0 | 38.7 | 33.9
77430 | 3630 | 6 | 1547 | 49.5 | 45.5 | 50 | 30 | 32.3 | 0.053 | 104 | 11.3 | 70 | 40 | 22.8 | 0.782 | 98.4 | 460.4 | 446.1 | 53.8 | 443.3 | 0.61 | 214.9 | 8.1 | 100 | 33.6 | 40.6 | 12 | 100.1 | 30.8 | 3.494 | 56 | 20.2 | 27 | 16.1 | 47 | 31 | 0.779 | 35.7 | 57 | 4280 | 22 | 99.8 | 55.7 | 0 | 20 | 0 | 38.9 | 33.9
77490 | 3690 | 6 | 1551 | 50.1 | 45 | 50 | 30 | 32.2 | 0.049 | 104 | 11.3 | 70 | 40 | 23.1 | 0.783 | 98.4 | 460.5 | 446.2 | 53.9 | 443.2 | 0.584 | 214.6 | 8.1 | 100.1 | 33.4 | 40 | 12 | 100.1 | 30.6 | 3.486 | 56 | 20 | 27 | 16.1 | 47 | 31 | 0.786 | 35.7 | 57 | 4280 | 22 | 100.1 | 55.7 | 0 | 20.1 | 0 | 38.9 | 33.9
77550 | 3750 | 6 | 1551 | 50 | 44.6 | 49.9 | 30 | 32.1 | 0.051 | 104 | 11.3 | 70 | 39.9 | 23.1 | 0.782 | 98.4 | 460.7 | 446.5 | 53.7 | 443.4 | 0.622 | 214.5 | 8.1 | 100.1 | 33.6 | 39.6 | 12 | 100.1 | 30.8 | 3.473 | 55.9 | 21.5 | 27 | 16.1 | 46 | 31 | 0.783 | 35.3 | 55 | 4480 | 22 | 99.8 | 55.8 | 0 | 20 | 0 | 38.7 | 33.9
77610 | 3810 | 6 | 1551 | 50.1 | 44.3 | 49.9 | 30 | 32 | 0.049 | 104 | 11.3 | 70 | 40 | 22.9 | 0.783 | 98.4 | 460.8 | 446.6 | 53.7 | 443.3 | 0.61 | 214.9 | 8.2 | 100 | 33.5 | 39.4 | 12 | 100 | 30.8 | 3.494 | 56.1 | 21.7 | 27 | 16.1 | 46 | 31 | 0.785 | 35.7 | 57 | 4210 | 22 | 99.8 | 55.7 | 0 | 19.9 | 0 | 38.8 | 33.9
77670 | 3870 | 6 | 1550 | 49.5 | 44.6 | 50 | 30 | 31.8 | 0.049 | 104 | 11.3 | 70 | 40.1 | 22.9 | 0.783 | 98.4 | 460.7 | 446.5 | 53.8 | 443.6 | 0.66 | 215 | 8 | 100 | 33.3 | 39.7 | 12 | 100.1 | 30.7 | 3.457 | 56 | 21.1 | 27 | 16.1 | 46 | 31 | 0.779 | 35.7 | 57 | 4180 | 22 | 100.1 | 55.6 | -0.1 | 20 | 0 | 38.8 | 33.9
77730 | 3930 | 6 | 1552 | 49.7 | 45 | 50 | 30 | 31.8 | 0.049 | 104 | 11.3 | 70 | 40 | 23.1 | 0.781 | 98.4 | 460.7 | 446.5 | 53.7 | 444 | 0.656 | 215.8 | 8.1 | 100 | 33.5 | 40.2 | 12 | 100 | 30.7 | 3.483 | 56.1 | 20.4 | 27 | 16.1 | 47 | 31 | 0.782 | 35.7 | 55 | 4310 | 22 | 99.8 | 55.7 | 0 | 20 | 0 | 38.8 | 33.9
77790 | 3990 | 6 | 1552 | 50.1 | 45.4 | 50.1 | 30 | 31.8 | 0.049 | 104 | 11.4 | 70 | 40 | 22.6 | 0.783 | 98.4 | 460.4 | 446.2 | 53.8 | 443.9 | 0.655 | 217.1 | 8.1 | 99.9 | 33.6 | 40.6 | 12 | 100 | 30.6 | 3.478 | 56.1 | 20.1 | 27 | 16.1 | 47 | 31 | 0.784 | 35.7 | 57 | 4260 | 22 | 99.8 | 55.7 | 0 | 19.9 | 0 | 38.8 | 33.9
77850 | 4050 | 6 | 1553 | 49.9 | 45.7 | 50 | 30 | 31.9 | 0.049 | 104 | 11.4 | 70 | 40 | 23.1 | 0.782 | 98.4 | 460.3 | 445.9 | 53.8 | 444.3 | 0.669 | 216.8 | 8.1 | 100 | 33.4 | 40.8 | 12 | 100 | 30.7 | 3.483 | 56 | 20.3 | 27 | 16.1 | 47 | 31 | 0.783 | 35.7 | 55 | 4260 | 22 | 99.8 | 55.7 | 0 | 20.1 | 0 | 38.8 | 33.9
77910 | 4110 | 6 | 1545 | 49.3 | 45.5 | 50 | 30 | 32 | 0.05 | 104 | 11.4 | 70 | 40.1 | 23 | 0.781 | 98.4 | 459.7 | 445.4 | 53.8 | 444.3 | 0.672 | 216.8 | 8.1 | 100 | 33.2 | 40.5 | 12 | 100.1 | 31 | 3.509 | 56 | 19.9 | 27 | 16.1 | 47 | 31 | 0.781 | 35.7 | 57 | 4260 | 22 | 99.8 | 55.7 | 0 | 20.1 | 0 | 38.8 | 33.9
77970 | 4170 | 6 | 1550 | 50 | 45 | 50 | 30 | 32.1 | 0.054 | 104 | 11.4 | 70 | 40 | 22.9 | 0.783 | 98.4 | 460 | 445.7 | 53.8 | 444.3 | 0.728 | 215.2 | 8.1 | 100.1 | 33.2 | 40 | 12 | 100.1 | 31 | 3.468 | 55.9 | 20 | 27 | 16.1 | 47 | 31 | 0.782 | 35.7 | 55 | 4180 | 22 | 99.8 | 55.8 | 0 | 20 | 0 | 38.9 | 33.9
78030 | 4230 | 6 | 1551 | 49.8 | 44.6 | 49.9 | 30 | 32.2 | 0.05 | 104 | 11.4 | 70 | 40 | 22.9 | 0.781 | 98.4 | 460 | 445.6 | 53.7 | 444.3 | 0.701 | 215.1 | 8.1 | 100 | 33.3 | 39.6 | 12 | 100 | 31.1 | 3.505 | 56 | 20.2 | 27 | 16.1 | 47 | 31 | 0.78 | 35.7 | 55 | 4260 | 22 | 99.8 | 55.7 | 0 | 20.1 | 0 | 38.8 | 33.9
78090 | 4290 | 6 | 1549 | 49.6 | 44.4 | 50 | 30 | 32.2 | 0.051 | 104 | 11.5 | 70 | 39.9 | 23.3 | 0.783 | 98.4 | 460 | 445.7 | 53.8 | 444.5 | 0.71 | 215.8 | 8.1 | 100.1 | 33.4 | 39.5 | 12 | 100.1 | 31.1 | 3.493 | 55.9 | 20.4 | 27 | 16.1 | 46 | 31 | 0.779 | 35.7 | 57 | 4110 | 22 | 100.1 | 55.6 | 0 | 19.9 | 0 | 38.8 | 33.9
78150 | 4350 | 6 | 1553 | 50.4 | 44.6 | 50 | 30 | 32.2 | 0.05 | 104 | 11.5 | 70 | 40 | 23.8 | 0.782 | 98.4 | 460.3 | 446 | 53.6 | 444.3 | 0.762 | 215 | 8.2 | 100 | 33.6 | 39.7 | 12 | 100 | 30.8 | 3.473 | 55.9 | 19.8 | 27 | 16.1 | 46 | 31 | 0.777 | 35.7 | 57 | 4090 | 22 | 99.8 | 55.7 | 0 | 19.9 | 0 | 38.8 | 33.9
78210 | 4410 | 6 | 1547 | 49.6 | 45 | 50.1 | 30 | 32.1 | 0.05 | 104 | 11.4 | 70 | 40 | 22.9 | 0.781 | 98.4 | 459.7 | 445.4 | 53.7 | 444.1 | 0.707 | 215.3 | 8.1 | 100.1 | 33.9 | 40.2 | 11.9 | 100.1 | 30.9 | 3.484 | 55.9 | 19.3 | 27 | 16.1 | 47 | 31 | 0.784 | 35.7 | 57 | 4620 | 22 | 100.1 | 55.6 | 0 | 20 | 0 | 38.8 | 33.9
78270 | 4470 | 6 | 1552 | 50.4 | 45.4 | 50.1 | 30 | 32 | 0.049 | 104 | 11.4 | 70 | 40 | 22.7 | 0.783 | 98.4 | 459.7 | 445.3 | 53.7 | 444.2 | 0.631 | 214.2 | 8.2 | 100 | 33.6 | 40.6 | 12 | 100 | 30.9 | 3.499 | 56 | 18.9 | 27 | 16.1 | 47 | 31 | 0.785 | 35.7 | 55 | 4430 | 22 | 99.8 | 55.8 | 0 | 19.9 | 0 | 38.8 | 33.9
78330 | 4530 | 6 | 1550 | 50 | 45.6 | 50.1 | 30 | 31.9 | 0.053 | 104 | 11.3 | 70 | 40 | 22.8 | 0.783 | 98.4 | 459.2 | 444.8 | 53.8 | 444.1 | 0.646 | 217.4 | 8.1 | 100.1 | 33.6 | 40.8 | 12 | 100.1 | 30.8 | 3.453 | 55.9 | 19.6 | 27 | 16.1 | 47 | 31 | 0.779 | 35.7 | 57 | 4260 | 22 | 100.1 | 55.6 | 0 | 20 | 0 | 38.8 | 33.9
78390 | 4590 | 6 | 1549 | 49.9 | 45.4 | 50 | 30 | 31.8 | 0.051 | 104 | 11.3 | 70 | 40 | 23.2 | 0.782 | 98.4 | 459.2 | 444.8 | 53.8 | 444.3 | 0.649 | 218 | 8.1 | 100.1 | 33.7 | 40.5 | 12 | 100.1 | 30.8 | 3.486 | 55.9 | 20.1 | 27 | 16.1 | 47 | 31 | 0.779 | 35.7 | 57 | 4500 | 22 | 100.1 | 55.7 | 0 | 20 | 0 | 38.9 | 33.9
78450 | 4650 | 6 | 1552 | 49.8 | 45 | 49.9 | 30 | 31.8 | 0.049 | 104 | 11.3 | 70 | 40 | 23 | 0.783 | 98.4 | 459.5 | 445.1 | 53.6 | 444.7 | 0.677 | 217.2 | 8.1 | 100 | 33.6 | 40 | 12 | 100 | 31 | 3.463 | 56 | 19.6 | 27 | 16.1 | 47 | 31 | 0.78 | 35.7 | 57 | 4450 | 22 | 99.8 | 55.7 | 0 | 20.1 | 0 | 38.9 | 33.9
78510 | 4710 | 6 | 1552 | 49.8 | 44.6 | 49.9 | 30 | 31.8 | 0.05 | 104 | 11.3 | 70 | 40 | 23.2 | 0.781 | 98.4 | 459.9 | 445.5 | 53.6 | 445.4 | 0.696 | 218.1 | 8.1 | 100 | 33.9 | 39.7 | 12 | 100 | 31.2 | 3.466 | 56 | 21.4 | 27 | 16.1 | 46 | 31 | 0.78 | 35.7 | 55 | 4310 | 22 | 99.8 | 55.7 | 0 | 20 | 0 | 38.9 | 33.8
78570 | 4770 | 6 | 1550 | 49.8 | 44.4 | 50 | 30 | 32 | 0.048 | 104 | 11.3 | 70 | 40 | 23 | 0.782 | 98.4 | 459.7 | 445.4 | 53.6 | 444.8 | 0.712 | 217.2 | 8.1 | 100 | 33.6 | 39.5 | 12 | 100 | 31.1 | 3.478 | 56 | 19.7 | 27 | 16.1 | 46 | 31 | 0.785 | 35.7 | 55 | 4140 | 22 | 99.8 | 55.7 | 0 | 20.1 | 0 | 38.9 | 33.9
78630 | 4830 | 6 | 1551 | 50.2 | 44.6 | 50 | 30 | 32.1 | 0.048 | 104 | 11.3 | 70 | 40 | 22.8 | 0.781 | 98.4 | 459.9 | 445.5 | 53.6 | 444.4 | 0.732 | 213.9 | 8.2 | 99.9 | 33.8 | 39.7 | 12 | 100 | 31 | 3.481 | 56 | 19.9 | 27 | 16.1 | 46 | 31 | 0.779 | 35.7 | 55 | 4310 | 22 | 99.8 | 55.7 | 0 | 20 | 0 | 38.9 | 33.9
78690 | 4890 | 6 | 1553 | 50.3 | 44.9 | 50 | 30 | 32.2 | 0.049 | 104 | 11.3 | 70 | 40.1 | 22.6 | 0.782 | 98.4 | 459.8 | 445.3 | 53.5 | 444.5 | 0.778 | 213.9 | 8.2 | 100 | 34 | 40.1 | 12 | 100 | 30.9 | 3.468 | 56 | 19.6 | 27 | 16.1 | 47 | 31 | 0.778 | 35.7 | 55 | 4330 | 22 | 99.8 | 55.7 | 0 | 20 | 0 | 38.9 | 33.9
78750 | 4950 | 6 | 1550 | 50.1 | 45.3 | 50.1 | 30 | 32.2 | 0.049 | 104 | 11.3 | 70 | 40 | 23.3 | 0.782 | 98.4 | 459.3 | 444.9 | 53.7 | 444.3 | 0.802 | 214.1 | 8.2 | 100 | 34.1 | 40.5 | 12 | 100 | 30.9 | 3.49 | 56 | 20 | 27 | 16.1 | 47 | 31 | 0.778 | 35.7 | 55 | 4500 | 22 | 99.8 | 55.7 | 0.1 | 19.9 | 0 | 38.9 | 33.9
78810 | 5010 | 6 | 1551 | 50.2 | 45.5 | 50 | 30 | 32.2 | 0.048 | 104 | 11.3 | 70 | 40 | 23.4 | 0.782 | 98.4 | 459.1 | 444.6 | 53.7 | 444.6 | 0.766 | 213.5 | 8.2 | 100 | 33.8 | 40.8 | 12 | 100 | 30.7 | 3.472 | 56.1 | 19.6 | 27 | 16.1 | 47 | 31 | 0.777 | 35.7 | 57 | 4160 | 22 | 99.8 | 55.7 | 0 | 20.1 | 0 | 38.9 | 33.9
78870 | 5070 | 6 | 1550 | 50.1 | 45.5 | 50 | 30 | 32.1 | 0.05 | 104 | 11.3 | 70 | 40 | 22.7 | 0.782 | 98.4 | 458.8 | 444.3 | 53.8 | 444.9 | 0.778 | 214.1 | 8.2 | 100 | 33.8 | 40.7 | 12 | 100 | 30.9 | 3.483 | 56.1 | 19.2 | 27 | 16.1 | 47 | 31 | 0.779 | 35.7 | 56 | 4380 | 22 | 99.8 | 55.7 | 0 | 20 | 0 | 38.8 | 33.9
78930 | 5130 | 6 | 1550 | 50.1 | 45.2 | 50 | 30 | 32 | 0.052 | 104 | 11.4 | 70 | 40 | 22.5 | 0.782 | 98.4 | 458.7 | 444.2 | 53.7 | 445 | 0.754 | 217.6 | 8.2 | 100 | 33.9 | 40.2 | 12 | 100 | 30.9 | 3.484 | 56 | 19.4 | 27 | 16.1 | 47 | 31 | 0.782 | 35.3 | 57 | 4180 | 22 | 99.8 | 55.7 | 0 | 20 | 0 | 38.9 | 33.9
78990 | 5190 | 6 | 1547 | 50 | 44.8 | 50 | 30 | 31.9 | 0.052 | 104 | 11.4 | 70 | 39.9 | 22.6 | 0.782 | 98.4 | 458.6 | 444.2 | 53.6 | 444.8 | 0.757 | 219 | 8.2 | 100 | 33.9 | 39.8 | 12 | 100 | 30.8 | 3.497 | 56 | 19.3 | 27 | 16.1 | 47 | 31 | 0.776 | 35.7 | 55 | 4380 | 22 | 99.8 | 55.7 | 0 | 20.1 | 0 | 38.8 | 33.9
79050 | 5250 | 6 | 1543 | 52.1 | 44.5 | 49.9 | 30 | 31.9 | 0.052 | 103.8 | 11.4 | 70 | 40.1 | 22.9 | 0.783 | 98.4 | 458.6 | 444.1 | 53.6 | 444.8 | 0.786 | 218.9 | 8.6 | 100 | 33.8 | 39.6 | 12 | 100.1 | 31.4 | 3.451 | 56.1 | 19.7 | 27 | 16.1 | 46 | 31 | 0.778 | 35.7 | 57 | 4060 | 22 | 99.8 | 55.7 | 0 | 20.1 | 0 | 38.9 | 33.8
79110 | 5310 | 6 | 1550 | 52.5 | 44.6 | 49.9 | 30 | 31.8 | 0.05 | 104 | 11.4 | 70 | 39.9 | 23.1 | 0.782 | 98.4 | 459.2 | 444.8 | 53.5 | 446.1 | 0.805 | 218.1 | 8.5 | 100.2 | 33.8 | 39.6 | 12 | 100.3 | 30.9 | 3.59 | 57.4 | 19.6 | 27 | 16.5 | 46 | 31 | 0.776 | 36.9 | 59 | 4260 | 22 | 100.1 | 55.7 | 0 | 20.1 | 0 | 38.7 | 33.9
79170 | 5370 | 6 | 1550 | 52.5 | 44.8 | 50 | 30 | 31.8 | 0.051 | 104 | 11.4 | 70 | 39.9 | 23.2 | 0.782 | 98.4 | 459 | 444.5 | 53.5 | 446.7 | 0.882 | 219.6 | 8.6 | 100.3 | 33.9 | 39.9 | 12 | 100.3 | 31.1 | 3.583 | 57.4 | 21 | 27 | 16.5 | 46 | 31 | 0.782 | 36.5 | 59 | 4400 | 22 | 100.1 | 55.6 | 0 | 19.9 | 0 | 38.9 | 33.9
79230 | 5430 | 6 | 1548 | 49.7 | 45 | 50 | 30 | 31.9 | 0.05 | 104 | 11.4 | 70 | 40 | 22.7 | 0.783 | 98.4 | 458.8 | 444.4 | 53.5 | 445.6 | 0.853 | 219.5 | 8.1 | 100 | 33.8 | 40.2 | 12 | 100 | 31.2 | 3.476 | 56 | 20.2 | 27 | 16.1 | 47 | 31 | 0.784 | 35.7 | 57 | 4210 | 22 | 99.8 | 55.7 | 0 | 20 | 0 | 38.8 | 33.9
79290 | 5490 | 6 | 1551 | 50.1 | 45.2 | 50 | 30 | 32 | 0.05 | 104 | 11.4 | 70 | 40 | 23 | 0.782 | 98.4 | 459 | 444.5 | 53.5 | 445.4 | 0.932 | 220.8 | 8.1 | 100 | 33.8 | 40.4 | 12 | 100 | 31.3 | 3.475 | 55.9 | 21.1 | 27 | 16.1 | 47 | 31 | 0.781 | 35.3 | 57 | 4060 | 22 | 99.8 | 55.7 | 0 | 20.1 | 0 | 38.9 | 33.9
79350 | 5550 | 6 | 1550 | 49.9 | 45.4 | 50 | 30 | 32.1 | 0.049 | 104 | 11.4 | 70 | 40 | 22.7 | 0.782 | 98.4 | 458.9 | 444.4 | 53.5 | 445.7 | 0.997 | 219.1 | 8.1 | 100 | 34.1 | 40.6 | 12 | 100 | 31.3 | 3.476 | 55.9 | 20.1 | 27 | 16.1 | 47 | 31 | 0.784 | 35.7 | 55 | 4580 | 22 | 99.8 | 55.7 | 0.1 | 20.1 | 0 | 38.9 | 33.9
79410 | 5610 | 6 | 1551 | 50 | 45.4 | 50 | 30 | 32.1 | 0.049 | 104 | 11.5 | 70 | 40 | 23.4 | 0.783 | 98.4 | 458.8 | 444.2 | 53.5 | 446 | 1.012 | 218.3 | 8.1 | 99.9 | 34 | 40.6 | 12 | 100 | 31.5 | 3.454 | 55.9 | 20.2 | 27 | 16.1 | 47 | 31 | 0.775 | 35.7 | 55 | 4430 | 22 | 99.8 | 55.7 | 0 | 19.9 | 0 | 38.7 | 33.9
79470 | 5670 | 6 | 1549 | 49.3 | 45.3 | 50 | 30 | 32.1 | 0.051 | 104 | 11.4 | 70 | 40 | 22.9 | 0.781 | 98.4 | 458.5 | 443.9 | 53.5 | 446.1 | 1.06 | 219.6 | 8 | 99.9 | 33.8 | 40.4 | 12 | 100 | 31.5 | 3.469 | 55.9 | 19.8 | 27 | 16.1 | 47 | 31 | 0.783 | 35.7 | 57 | 4380 | 22 | 99.8 | 55.7 | 0 | 19.9 | 0 | 38.8 | 33.9
79530 | 5730 | 6 | 1548 | 48.9 | 44.9 | 49.9 | 30 | 32.1 | 0.054 | 104 | 11.4 | 70 | 40 | 23 | 0.783 | 98.4 | 458.4 | 443.8 | 53.6 | 446.2 | 1.099 | 219 | 8 | 100 | 34 | 40 | 12 | 100 | 31.6 | 3.435 | 55.9 | 20.5 | 27 | 16.1 | 47 | 31 | 0.781 | 35.7 | 57 | 4280 | 22 | 99.8 | 55.7 | 0 | 20 | 0 | 38.9 | 33.9
79590 | 5790 | 6 | 1548 | 49.4 | 44.6 | 50 | 30 | 32.1 | 0.05 | 104 | 11.4 | 70 | 40 | 23 | 0.781 | 98.4 | 458.3 | 443.6 | 53.5 | 445.4 | 0.966 | 218.9 | 8.1 | 99.9 | 34 | 39.7 | 12 | 100 | 31.6 | 3.46 | 55.9 | 19.7 | 27 | 16.1 | 47 | 31 | 0.783 | 35.7 | 55 | 4330 | 22 | 99.8 | 55.7 | 0 | 20 | 0 | 38.8 | 33.9
79650 | 5850 | 6 | 1552 | 49.9 | 44.5 | 50 | 30 | 32 | 0.052 | 104 | 11.3 | 70 | 40 | 23 | 0.783 | 98.4 | 458.2 | 443.6 | 53.5 | 445.1 | 0.895 | 218.3 | 8.1 | 99.9 | 34.2 | 39.6 | 12 | 100 | 31.6 | 3.45 | 55.8 | 20.1 | 27 | 16.1 | 46 | 31 | 0.782 | 35.3 | 55 | 4090 | 22 | 99.8 | 55.7 | 0 | 19.9 | 0 | 38.9 | 33.9
79710 | 5910 | 6 | 1552 | 50.3 | 44.6 | 50 | 30 | 31.9 | 0.046 | 104 | 11.2 | 70 | 40 | 23.4 | 0.782 | 98.3 | 458.3 | 443.8 | 53.5 | 445 | 0.9 | 217.7 | 8.2 | 99.9 | 34.1 | 39.8 | 12 | 100 | 31.8 | 3.472 | 55.9 | 19.8 | 27 | 16.1 | 46 | 31 | 0.783 | 35.7 | 57 | 4330 | 22 | 99.8 | 55.7 | 0.1 | 20.1 | 0 | 38.8 | 33.9
79770 | 5970 | 6 | 1552 | 50 | 45 | 50 | 30 | 31.8 | 0.049 | 104 | 11.2 | 70 | 40 | 22.5 | 0.782 | 98.4 | 458.3 | 443.8 | 53.5 | 445.1 | 0.86 | 221.5 | 8.1 | 99.9 | 34 | 40.2 | 12 | 100 | 31.7 | 3.471 | 55.8 | 19.6 | 27 | 16.1 | 47 | 31 | 0.783 | 35.3 | 57 | 4330 | 22 | 99.8 | 55.7 | 0 | 20 | 0 | 38.9 | 33.9
79830 | 6030 | 6 | 1546 | 49.3 | 45.3 | 50 | 30 | 31.9 | 0.049 | 104 | 11.2 | 70 | 40 | 22.6 | 0.783 | 98.4 | 457.9 | 443.3 | 53.5 | 445.3 | 0.866 | 222.1 | 8.1 | 100 | 33.9 | 40.6 | 12 | 100 | 31.6 | 3.464 | 55.9 | 19.9 | 27 | 16.1 | 47 | 31 | 0.778 | 35.7 | 55 | 4530 | 22 | 99.8 | 55.7 | 0 | 20.1 | 0 | 38.9 | 33.9
79890 | 6090 | 6 | 1546 | 49.6 | 45.7 | 50.1 | 30 | 31.9 | 0.05 | 104 | 11.2 | 70 | 40 | 23.5 | 0.782 | 98.3 | 457.9 | 443.4 | 53.6 | 445.5 | 0.901 | 223.1 | 8.1 | 100 | 34.1 | 40.9 | 12 | 100 | 31.6 | 3.471 | 55.9 | 20 | 27 | 16.1 | 47 | 31 | 0.782 | 35.7 | 57 | 4090 | 22 | 99.8 | 55.7 | 0 | 20.1 | 0 | 38.8 | 33.9
79950 | 6150 | 6 | 1548 | 49.7 | 45.5 | 50 | 30 | 32 | 0.053 | 104 | 11.2 | 70 | 40 | 22.5 | 0.782 | 98.3 | 457.8 | 443.1 | 53.6 | 445.7 | 0.799 | 220 | 8.1 | 99.9 | 33.8 | 40.6 | 12 | 100 | 31.5 | 3.469 | 55.8 | 19.6 | 27 | 16.1 | 47 | 31 | 0.778 | 35.3 | 55 | 4450 | 22 | 99.8 | 55.7 | 0 | 20 | 0 | 38.9 | 33.9
80010 | 6210 | 6 | 1549 | 49.7 | 45 | 50 | 30 | 32.1 | 0.052 | 104 | 11.3 | 70 | 40 | 23.4 | 0.783 | 98.3 | 457.9 | 443.3 | 53.6 | 445.9 | 0.809 | 219.7 | 8.1 | 100 | 34 | 40.1 | 12 | 100 | 31.6 | 3.441 | 55.9 | 20.2 | 27 | 16.1 | 47 | 31 | 0.777 | 35.7 | 55 | 4380 | 22 | 99.8 | 55.7 | 0.1 | 20.1 | 0 | 38.9 | 33.9
80070 | 6270 | 6 | 1550 | 49.8 | 44.6 | 50 | 30 | 32.1 | 0.053 | 104 | 11.3 | 70 | 40 | 22.7 | 0.783 | 98.3 | 458.2 | 443.6 | 53.5 | 445.9 | 0.757 | 217.7 | 8.1 | 100.1 | 33.8 | 39.7 | 12 | 100.1 | 31.7 | 3.454 | 55.7 | 19.6 | 27 | 16.1 | 47 | 31 | 0.778 | 35.3 | 55 | 4230 | 22 | 100.1 | 55.5 | 0 | 20.1 | 0 | 38.9 | 33.9
80130 | 6330 | 6 | 1551 | 50.2 | 44.4 | 50 | 30 | 32.1 | 0.048 | 104 | 11.3 | 70 | 40.1 | 22.8 | 0.783 | 98.3 | 458.5 | 444 | 53.5 | 445.7 | 0.744 | 218.1 | 8.2 | 100 | 33.9 | 39.5 | 12 | 100 | 31.8 | 3.491 | 55.9 | 19.9 | 27 | 16.1 | 46 | 31 | 0.784 | 35.7 | 55 | 4450 | 22 | 99.8 | 55.7 | 0 | 19.9 | 0 | 38.8 | 33.9
80190 | 6390 | 6 | 1550 | 49.7 | 44.5 | 50 | 30 | 32.1 | 0.049 | 104 | 11.3 | 70 | 39.9 | 22.9 | 0.783 | 98.3 | 458.6 | 444.1 | 53.5 | 445.7 | 0.735 | 219.4 | 8.1 | 100.1 | 34 | 39.7 | 12 | 100.1 | 31.7 | 3.452 | 55.8 | 19.5 | 27 | 16.1 | 46 | 31 | 0.784 | 35.3 | 57 | 4480 | 22 | 99.8 | 55.8 | 0.1 | 20.1 | 0 | 38.9 | 33.9
80250 | 6450 | 6 | 1549 | 49.9 | 44.9 | 50 | 30 | 32.1 | 0.049 | 104 | 11.3 | 70 | 40 | 22.9 | 0.781 | 98.3 | 458.2 | 443.8 | 53.5 | 445.5 | 0.755 | 217.1 | 8.1 | 99.9 | 34 | 40.1 | 12 | 100 | 31.6 | 3.471 | 55.8 | 19.5 | 27 | 16.1 | 47 | 31 | 0.78 | 35.3 | 57 | 4110 | 22 | 99.8 | 55.7 | 0 | 20.1 | 0 | 38.8 | 33.9
80310 | 6510 | 6 | 1551 | 49.9 | 45.3 | 50 | 30 | 32 | 0.051 | 104 | 11.3 | 70 | 40 | 22.9 | 0.783 | 98.3 | 458.4 | 443.9 | 53.6 | 445.8 | 0.814 | 217.6 | 8.1 | 100 | 34 | 40.6 | 12 | 100 | 31.6 | 3.459 | 55.8 | 20.3 | 27 | 16.1 | 47 | 31 | 0.781 | 35.7 | 55 | 4530 | 22 | 99.8 | 55.7 | 0 | 19.9 | 0 | 38.8 | 33.9
80370 | 6570 | 6 | 1552 | 50.1 | 45.6 | 50 | 30 | 32 | 0.05 | 104 | 11.4 | 70 | 40 | 23.5 | 0.781 | 98.3 | 458.3 | 443.7 | 53.6 | 446.2 | 0.798 | 217.2 | 8.1 | 100 | 34.1 | 40.9 | 12 | 100 | 31.6 | 3.48 | 55.9 | 20.1 | 27 | 16.1 | 47 | 31 | 0.778 | 35.7 | 57 | 4480 | 22 | 99.8 | 55.7 | 0 | 20.1 | 0 | 38.9 | 33.9
80430 | 6630 | 6 | 1546 | 49.1 | 45.6 | 50 | 30 | 31.9 | 0.051 | 104 | 11.4 | 70 | 40 | 23 | 0.782 | 98.3 | 457.7 | 443.1 | 53.6 | 447 | 0.735 | 217.1 | 8 | 100 | 34.1 | 40.8 | 12 | 100 | 31.6 | 3.465 | 55.9 | 19.7 | 27 | 16.1 | 47 | 31 | 0.78 | 35.7 | 55 | 4360 | 22 | 99.8 | 55.5 | 0 | 20 | 0 | 38.8 | 33.9
80490 | 6690 | 6 | 1549 | 49.1 | 45.1 | 50 | 30 | 31.9 | 0.052 | 104 | 11.4 | 70 | 40.1 | 23 | 0.782 | 98.3 | 458.1 | 443.4 | 53.6 | 447.4 | 0.822 | 218 | 8 | 100 | 34.2 | 40.2 | 12 | 100 | 31.7 | 3.443 | 55.9 | 19.3 | 27 | 16.1 | 47 | 31 | 0.782 | 35.3 | 57 | 4090 | 22 | 100.1 | 55.7 | 0 | 19.9 | 0 | 38.9 | 33.9
80550 | 6750 | 6 | 1550 | 49 | 44.7 | 50 | 30 | 31.9 | 0.048 | 104 | 11.4 | 70 | 40 | 23.3 | 0.78 | 98.3 | 458.2 | 443.6 | 53.5 | 447.7 | 0.813 | 217.6 | 8 | 99.9 | 34 | 39.8 | 12.1 | 100 | 31.7 | 3.463 | 55.9 | 20.9 | 27 | 16.1 | 47 | 31 | 0.785 | 35.3 | 57 | 4480 | 22 | 99.8 | 55.7 | 0 | 20.1 | 0 | 38.7 | 33.9
80610 | 6810 | 6 | 1551 | 49.8 | 44.4 | 49.9 | 30 | 31.9 | 0.048 | 104 | 11.4 | 70 | 40 | 22.4 | 0.782 | 98.3 | 458.2 | 443.7 | 53.5 | 447.1 | 0.803 | 217.7 | 8.1 | 99.9 | 34 | 39.5 | 12 | 100 | 31.5 | 3.455 | 55.9 | 19.4 | 27 | 16.1 | 46 | 31 | 0.777 | 35.7 | 57 | 4210 | 22 | 99.8 | 55.7 | 0 | 20 | 0 | 38.8 | 33.9
80670 | 6870 | 6 | 1555 | 52.3 | 44.4 | 50 | 30 | 32 | 0.045 | 104 | 11.4 | 70 | 40.1 | 23.1 | 0.782 | 98.3 | 458.7 | 444.2 | 53.5 | 447 | 0.905 | 217 | 8.5 | 100.2 | 34.2 | 39.7 | 12 | 100.2 | 31.8 | 3.571 | 57.2 | 20.2 | 27 | 16.5 | 46 | 31 | 0.781 | 36.5 | 58 | 4160 | 22 | 100.1 | 55.7 | 0 | 20 | 0 | 38.7 | 33.9
80730 | 6930 | 6 | 1549 | 52.1 | 44.9 | 50.1 | 30 | 32 | 0.048 | 104 | 11.4 | 70 | 40 | 23.3 | 0.783 | 98.3 | 458.1 | 443.6 | 53.5 | 448 | 0.954 | 217.7 | 8.5 | 100.2 | 34.4 | 40.2 | 12 | 100.2 | 31.6 | 3.571 | 57.4 | 19.7 | 27 | 16.5 | 47 | 31 | 0.776 | 36.5 | 59 | 4400 | 22 | 100.1 | 55.6 | 0 | 19.9 | 0 | 38.8 | 33.9
80790 | 6990 | 6 | 1551 | 52.6 | 45.4 | 50 | 30 | 32.1 | 0.05 | 104 | 11.4 | 70 | 40 | 23.1 | 0.783 | 98.3 | 458 | 443.3 | 53.6 | 448.8 | 0.929 | 217.9 | 8.6 | 100.2 | 34.1 | 40.7 | 12 | 100.3 | 31.7 | 3.567 | 57.4 | 19.3 | 27 | 16.5 | 47 | 31 | 0.78 | 36.5 | 58 | 4580 | 22 | 100.1 | 55.7 | 0 | 19.9 | 0 | 38.8 | 33.9
80850 | 7050 | 6 | 1549 | 49.6 | 45.7 | 50 | 30 | 32.1 | 0.067 | 103.9 | 11.3 | 70 | 39.9 | 22.6 | 0.781 | 98.3 | 457.5 | 442.8 | 53.6 | 448.4 | 0.968 | 217.7 | 8 | 100.1 | 34 | 40.9 | 12 | 100.2 | 31.6 | 3.442 | 55.8 | 19 | 27 | 16.1 | 47 | 31 | 0.78 | 35.3 | 55 | 4260 | 22 | 100.1 | 55.6 | 0 | 20.1 | 0 | 38.9 | 33.9
80910 | 7110 | 6 | 1548 | 49.8 | 45.4 | 50 | 30 | 32.1 | 0.047 | 104 | 11.3 | 70 | 40 | 22.8 | 0.782 | 98.3 | 457.4 | 442.7 | 53.6 | 447.5 | 0.936 | 219.8 | 8.1 | 100 | 33.8 | 40.5 | 12 | 100 | 31.6 | 3.462 | 55.8 | 19.6 | 27 | 16.1 | 47 | 31 | 0.781 | 35.7 | 55 | 4480 | 22 | 99.8 | 55.7 | 0 | 20.1 | 0 | 38.9 | 33.9
80970 | 7170 | 6 | 1550 | 49.5 | 44.9 | 49.9 | 30 | 32.1 | 0.049 | 104 | 11.2 | 70 | 40 | 22.8 | 0.783 | 98.3 | 457.4 | 442.7 | 53.6 | 447.2 | 0.936 | 219.7 | 8.1 | 100 | 34.2 | 40.1 | 12 | 100 | 31.8 | 3.439 | 55.8 | 20 | 27 | 16.1 | 47 | 31 | 0.78 | 35.3 | 57 | 4210 | 22 | 99.8 | 55.7 | 0 | 20.1 | 0 | 38.8 | 33.9
88230 | 30 | 7 | 1546 | 50.9 | 44.8 | 49.9 | 30 | 32.5 | 0.049 | 104 | 11.2 | 70 | 40.2 | 31.8 | 0.782 | 98.2 | 468.9 | 455.8 | 54.2 | 442.7 | 0.4 | 217.2 | 8.3 | 100 | 36.1 | 39.9 | 11.9 | 100 | 35.2 | 3.599 | 57.9 | 25.9 | 26.5 | 16.5 | 47 | 31 | 0.777 | 36.9 | 57 | 4700 | 22 | 97.5 | 55.7 | 0.1 | 20.1 | 0 | 38.8 | 34
88290 | 90 | 7 | 1549 | 51.2 | 45.5 | 50 | 30 | 32.7 | 0.05 | 104 | 11.2 | 70 | 40.1 | 30.6 | 0.783 | 98.2 | 468.6 | 455.4 | 54.2 | 443.7 | 0.399 | 219.8 | 8.4 | 100 | 36 | 40.5 | 12 | 100 | 35.1 | 3.607 | 57.9 | 24.8 | 26.5 | 16.5 | 47 | 32 | 0.778 | 36.9 | 59 | 4480 | 22 | 99.8 | 55.7 | 0.1 | 20 | 0 | 38.9 | 34
88350 | 150 | 7 | 1550 | 49 | 45.7 | 50.1 | 30 | 32.6 | 0.054 | 104 | 11.3 | 70 | 40.2 | 30.4 | 0.781 | 98.2 | 468.2 | 455 | 54.3 | 443.8 | 0.387 | 217.4 | 8 | 99.8 | 36.4 | 40.7 | 12.1 | 99.8 | 35.2 | 3.502 | 56.5 | 27.5 | 27 | 16.1 | 47 | 32 | 0.778 | 35.7 | 57 | 4210 | 22 | 97.5 | 55.7 | 0.1 | 20 | 0 | 38.8 | 34
88410 | 210 | 7 | 1550 | 49 | 45.4 | 50 | 30 | 32.4 | 0.049 | 104 | 11.3 | 70 | 40.2 | 30.7 | 0.783 | 98.2 | 468.1 | 454.8 | 54.2 | 443.2 | 0.382 | 215.7 | 8 | 99.8 | 36.3 | 40.2 | 12.1 | 99.8 | 35.2 | 3.494 | 56.4 | 29 | 27 | 16.1 | 47 | 31 | 0.784 | 35.7 | 57 | 4090 | 22 | 97.5 | 55.7 | 0.1 | 20.1 | 0 | 38.9 | 34
88470 | 270 | 7 | 1550 | 48.9 | 44.9 | 49.9 | 30 | 32.1 | 0.05 | 104 | 11.3 | 70 | 40.2 | 30.4 | 0.782 | 98.2 | 468 | 454.7 | 54.2 | 442.9 | 0.386 | 216.4 | 8 | 99.8 | 35.7 | 39.8 | 12 | 99.8 | 35.2 | 3.502 | 56.5 | 28.6 | 27 | 16.1 | 47 | 31 | 0.781 | 35.7 | 56 | 4580 | 22 | 97.5 | 55.7 | 0.1 | 20.2 | 0 | 38.8 | 33.9
88530 | 330 | 7 | 1545 | 48.2 | 44.6 | 49.9 | 30 | 31.8 | 0.05 | 104 | 11.4 | 70 | 40.2 | 30 | 0.782 | 98.2 | 467.7 | 454.5 | 54.1 | 442.7 | 0.386 | 216.2 | 7.9 | 99.8 | 35.9 | 39.5 | 12 | 99.8 | 35.2 | 3.501 | 56.6 | 27.4 | 27 | 16.1 | 46 | 31 | 0.783 | 36.1 | 56 | 4280 | 22 | 97.5 | 55.6 | 0.1 | 20.1 | 0 | 38.8 | 33.9
88590 | 390 | 7 | 1551 | 49.1 | 44.4 | 50 | 30 | 31.6 | 0.048 | 104 | 11.4 | 70 | 40.2 | 29.8 | 0.784 | 98.2 | 468.2 | 455 | 54 | 442.6 | 0.385 | 217.4 | 8 | 99.8 | 36.1 | 39.4 | 12 | 99.8 | 35.2 | 3.48 | 56.4 | 26.5 | 27 | 16.1 | 46 | 30 | 0.784 | 36.1 | 55 | 4330 | 22 | 97.5 | 55.8 | 0.1 | 20.1 | 0 | 38.8 | 33.9
88650 | 450 | 7 | 1544 | 47.9 | 44.6 | 50 | 30 | 31.6 | 0.05 | 104 | 11.5 | 70 | 40.1 | 29.5 | 0.782 | 98.2 | 467.6 | 454.4 | 54 | 442.6 | 0.384 | 216.7 | 7.8 | 99.8 | 36.2 | 39.7 | 11.9 | 99.8 | 35.3 | 3.481 | 56.4 | 25.8 | 27 | 16.1 | 46 | 30 | 0.779 | 35.7 | 56 | 4380 | 22 | 97.5 | 55.6 | 0 | 19.9 | 0 | 38.8 | 33.9
88710 | 510 | 7 | 1548 | 51.4 | 45.1 | 50 | 30 | 31.7 | 0.048 | 104 | 11.5 | 70 | 40.2 | 29.4 | 0.782 | 98.2 | 467.8 | 454.6 | 54 | 443.6 | 0.397 | 217.1 | 8.4 | 100 | 36.1 | 40.1 | 11.9 | 100 | 35.3 | 3.611 | 57.9 | 25.5 | 26.5 | 16.5 | 47 | 31 | 0.78 | 37.3 | 59 | 4550 | 22 | 99.8 | 55.7 | 0 | 20 | 0 | 38.8 | 33.9
88770 | 570 | 7 | 1551 | 51.5 | 45.5 | 50.1 | 30 | 31.9 | 0.051 | 104 | 11.5 | 70 | 40.2 | 29.2 | 0.782 | 98.2 | 467.4 | 454.1 | 54.1 | 444.6 | 0.398 | 216.9 | 8.4 | 100 | 35.6 | 40.5 | 12 | 100 | 35.1 | 3.599 | 57.9 | 25.2 | 27 | 16.5 | 47 | 31 | 0.779 | 36.9 | 59 | 4480 | 22 | 99.8 | 55.7 | 0.1 | 20 | 0 | 38.7 | 33.9
88830 | 630 | 7 | 1550 | 51.5 | 45.6 | 50 | 30 | 32.1 | 0.049 | 104 | 11.5 | 70 | 40 | 28.9 | 0.781 | 98.2 | 467.1 | 453.7 | 54.2 | 445.5 | 0.39 | 216.3 | 8.4 | 100 | 35.9 | 40.6 | 12 | 100.1 | 35 | 3.602 | 57.9 | 25 | 26.5 | 16.5 | 47 | 31 | 0.783 | 36.9 | 59 | 4310 | 22 | 99.8 | 55.7 | 0 | 20.1 | 0 | 38.7 | 33.9
88890 | 690 | 7 | 1547 | 51 | 45.3 | 50 | 30 | 32.3 | 0.052 | 104 | 11.5 | 70 | 39.8 | 28.8 | 0.782 | 98.2 | 466.8 | 453.4 | 54.2 | 445.8 | 0.392 | 216.5 | 8.3 | 100.1 | 35.8 | 40.1 | 12 | 100.1 | 35.2 | 3.597 | 58 | 24.7 | 26.5 | 16.5 | 47 | 31 | 0.784 | 36.9 | 59 | 4400 | 22 | 99.8 | 55.7 | 0.1 | 19.9 | 0 | 38.8 | 33.9
88950 | 750 | 7 | 1547 | 50.5 | 44.9 | 49.9 | 30 | 32.3 | 0.053 | 104 | 11.4 | 70 | 39.9 | 28.6 | 0.782 | 98.2 | 466.9 | 453.5 | 54.1 | 446.6 | 0.418 | 217.2 | 8.3 | 100 | 36 | 39.7 | 11.9 | 100.1 | 35.1 | 3.58 | 58 | 24.3 | 26.5 | 16.5 | 47 | 31 | 0.778 | 37.3 | 59 | 4210 | 22 | 99.8 | 55.7 | 0 | 20.1 | 0 | 38.7 | 33.9
89010 | 810 | 7 | 1552 | 51.4 | 44.6 | 49.9 | 30 | 32.3 | 0.049 | 104 | 11.4 | 70 | 39.9 | 28.3 | 0.782 | 98.2 | 467 | 453.7 | 54.1 | 446.3 | 0.409 | 216.6 | 8.4 | 100 | 35.6 | 39.5 | 12 | 100 | 34.9 | 3.605 | 57.8 | 24 | 27 | 16.5 | 47 | 31 | 0.782 | 36.9 | 57 | 4550 | 22 | 99.8 | 55.6 | 0 | 20 | 0 | 38.7 | 33.9
89070 | 870 | 7 | 1549 | 48.7 | 44.4 | 50 | 30 | 32.1 | 0.048 | 104 | 11.3 | 70 | 39.9 | 27.9 | 0.783 | 98.2 | 466.7 | 453.3 | 54.1 | 444.8 | 0.389 | 216.7 | 7.9 | 99.7 | 35.9 | 39.4 | 12 | 99.8 | 35 | 3.483 | 56.4 | 23.2 | 27 | 16.1 | 46 | 31 | 0.782 | 35.7 | 55 | 4260 | 22 | 97.5 | 55.7 | 0.1 | 20.1 | 0 | 38.8 | 33.9
89130 | 930 | 7 | 1552 | 49 | 44.6 | 50 | 30 | 31.9 | 0.049 | 104 | 11.3 | 70 | 39.9 | 27.6 | 0.781 | 98.2 | 467 | 453.6 | 53.9 | 444.2 | 0.397 | 215.9 | 8 | 99.8 | 35.8 | 39.6 | 12 | 99.8 | 35 | 3.479 | 56.4 | 22.8 | 27 | 16.1 | 46 | 31 | 0.782 | 35.7 | 57 | 4550 | 22 | 97.5 | 55.7 | 0 | 20 | 0 | 38.7 | 33.9
89190 | 990 | 7 | 1550 | 49.1 | 44.9 | 50 | 30 | 31.8 | 0.049 | 104 | 11.2 | 70 | 39.9 | 27.3 | 0.783 | 98.2 | 466.8 | 453.4 | 53.9 | 444.1 | 0.397 | 217.2 | 8 | 99.8 | 35.9 | 40 | 12 | 99.8 | 35.2 | 3.492 | 56.3 | 22.3 | 27 | 16.1 | 47 | 31 | 0.779 | 35.7 | 57 | 4600 | 22 | 97.5 | 55.7 | 0.1 | 19.9 | 0 | 38.8 | 33.9
89250 | 1050 | 7 | 1548 | 48.8 | 45.2 | 50 | 30 | 31.7 | 0.049 | 104 | 11.2 | 70 | 39.8 | 26.9 | 0.782 | 98.2 | 466.3 | 452.9 | 54 | 444.1 | 0.399 | 215.6 | 8 | 99.8 | 35.9 | 40.3 | 12 | 99.8 | 35.1 | 3.477 | 56.4 | 22.2 | 27 | 16.1 | 47 | 31 | 0.782 | 35.7 | 56 | 4450 | 22 | 97.5 | 55.7 | 0.1 | 20.1 | 0 | 38.8 | 33.9
89310 | 1110 | 7 | 1549 | 49 | 45.5 | 50.1 | 30 | 31.8 | 0.049 | 104 | 11.2 | 70 | 39.9 | 26.3 | 0.782 | 98.2 | 466.1 | 452.7 | 54 | 444 | 0.453 | 221.2 | 8 | 99.8 | 35.6 | 40.6 | 12 | 99.8 | 35.2 | 3.511 | 56.4 | 21.3 | 27 | 16.1 | 47 | 31 | 0.781 | 35.7 | 58 | 4180 | 22 | 97.5 | 55.7 | 0 | 19.9 | 0 | 38.7 | 33.9
89370 | 1170 | 7 | 1553 | 49.4 | 45.5 | 50 | 30 | 31.9 | 0.049 | 104 | 11.3 | 70 | 39.8 | 26.2 | 0.784 | 98.2 | 466 | 452.5 | 54.1 | 444.1 | 0.461 | 216.1 | 8 | 99.8 | 35.3 | 40.5 | 12 | 99.8 | 35 | 3.485 | 56.2 | 21.6 | 27 | 16.1 | 47 | 31 | 0.784 | 35.7 | 55 | 4550 | 22 | 97.5 | 55.7 | 0 | 19.9 | 0 | 38.7 | 33.9
89430 | 1230 | 7 | 1550 | 49.3 | 45.2 | 50 | 30 | 32.1 | 0.051 | 104 | 11.3 | 70 | 39.9 | 25.8 | 0.782 | 98.2 | 466 | 452.5 | 54.1 | 444 | 0.491 | 215.7 | 8 | 99.8 | 35.8 | 40.1 | 12 | 99.8 | 35 | 3.491 | 56.3 | 21.7 | 27 | 16.1 | 47 | 31 | 0.775 | 35.7 | 57 | 4230 | 22 | 97.5 | 55.6 | 0 | 20.1 | 0 | 38.8 | 33.9
89490 | 1290 | 7 | 1550 | 51.7 | 44.9 | 50 | 30 | 32.2 | 0.051 | 104 | 11.3 | 70 | 39.8 | 26 | 0.782 | 98.2 | 465.9 | 452.4 | 54.1 | 445.4 | 0.506 | 215.4 | 8.4 | 100 | 35.6 | 39.8 | 12 | 100.1 | 35.1 | 3.605 | 57.9 | 21.4 | 26.5 | 16.5 | 47 | 31 | 0.784 | 36.9 | 59 | 4380 | 22 | 99.8 | 55.7 | 0 | 20.1 | 0 | 38.7 | 33.9
89550 | 1350 | 7 | 1548 | 51.4 | 44.8 | 50 | 30 | 32.3 | 0.05 | 104 | 11.4 | 70 | 39.9 | 25.8 | 0.782 | 98.2 | 465.8 | 452.3 | 54.1 | 446.3 | 0.519 | 216 | 8.4 | 100.1 | 35.7 | 39.7 | 12 | 100.1 | 35.2 | 3.606 | 57.9 | 20.9 | 27 | 16.5 | 47 | 31 | 0.781 | 36.9 | 59 | 4700 | 22 | 99.8 | 55.7 | 0.1 | 20.1 | 0 | 38.8 | 33.9
89610 | 1410 | 7 | 1547 | 51.4 | 44.7 | 50 | 30 | 32.3 | 0.051 | 104 | 11.4 | 70 | 39.9 | 25.6 | 0.781 | 98.1 | 465.7 | 452.2 | 54.1 | 446.7 | 0.526 | 216.3 | 8.4 | 100 | 35.6 | 39.6 | 12 | 100 | 35.1 | 3.624 | 57.8 | 20.4 | 27 | 16.5 | 47 | 31 | 0.775 | 36.9 | 59 | 4750 | 22 | 99.8 | 55.7 | 0.1 | 20.1 | 0 | 38.8 | 33.9
89670 | 1470 | 7 | 1552 | 51.8 | 44.7 | 50 | 30 | 32.1 | 0.05 | 104 | 11.4 | 70 | 39.9 | 25.5 | 0.782 | 98.1 | 465.9 | 452.3 | 54 | 447.5 | 0.531 | 216.2 | 8.4 | 100.1 | 35.6 | 39.7 | 12 | 100.1 | 35.2 | 3.622 | 57.8 | 19.9 | 27 | 16.5 | 47 | 31 | 0.778 | 36.9 | 57 | 4310 | 22 | 99.8 | 55.6 | 0 | 20.1 | 0 | 38.7 | 33.9
89730 | 1530 | 7 | 1551 | 49 | 44.8 | 50 | 30 | 31.9 | 0.05 | 104 | 11.4 | 70 | 39.9 | 24.7 | 0.782 | 98.2 | 465.8 | 452.3 | 54 | 446.5 | 0.534 | 216 | 8 | 99.8 | 35.9 | 39.8 | 12 | 99.9 | 35.2 | 3.477 | 56.3 | 19.5 | 27 | 16.1 | 47 | 31 | 0.783 | 35.7 | 57 | 4260 | 22 | 97.5 | 55.6 | 0.1 | 20 | 0 | 38.8 | 33.9
89790 | 1590 | 7 | 1551 | 49 | 44.9 | 50 | 30 | 31.8 | 0.048 | 104 | 11.5 | 70 | 39.9 | 24.3 | 0.782 | 98.1 | 465.6 | 452 | 54 | 446.1 | 0.519 | 216.2 | 8 | 99.8 | 35.9 | 40 | 12 | 99.8 | 35.1 | 3.487 | 56.3 | 19.1 | 27 | 16.1 | 47 | 31 | 0.78 | 35.7 | 57 | 4530 | 22 | 97.5 | 55.6 | 0 | 20.1 | 0 | 38.8 | 33.9
89850 | 1650 | 7 | 1552 | 48.9 | 45.1 | 50 | 30 | 31.7 | 0.049 | 104 | 11.5 | 70 | 39.9 | 23.8 | 0.783 | 98.1 | 465.5 | 451.9 | 54 | 446.1 | 0.528 | 216.3 | 7.9 | 99.8 | 35.8 | 40.2 | 12 | 99.8 | 35.1 | 3.473 | 56.3 | 18.8 | 27 | 16.1 | 47 | 31 | 0.783 | 35.7 | 57 | 4180 | 22 | 99.8 | 55.7 | 0.1 | 20 | 0 | 38.6 | 33.9
89910 | 1710 | 7 | 1549 | 48.1 | 45.2 | 50 | 30 | 31.8 | 0.051 | 104 | 11.5 | 70 | 39.9 | 23.8 | 0.782 | 98.1 | 465.2 | 451.6 | 54 | 446.2 | 0.55 | 216 | 7.9 | 99.8 | 35.9 | 40.4 | 12 | 99.9 | 35.1 | 3.479 | 56.3 | 18.5 | 27 | 16.1 | 47 | 31 | 0.782 | 35.7 | 56 | 4230 | 22 | 97.5 | 55.7 | 0.1 | 20.1 | 0 | 38.8 | 33.9
89970 | 1770 | 7 | 1553 | 48.9 | 45.4 | 50 | 30 | 31.9 | 0.05 | 104 | 11.5 | 70 | 40 | 23.2 | 0.783 | 98.1 | 465.2 | 451.5 | 54 | 445.9 | 0.563 | 216.1 | 7.9 | 99.8 | 35.1 | 40.4 | 12 | 99.8 | 34.9 | 3.469 | 56.3 | 18.2 | 27 | 16.1 | 47 | 31 | 0.78 | 35.7 | 57 | 4500 | 22 | 99.8 | 55.6 | 0 | 20 | 0 | 38.8 | 33.9
90030 | 1830 | 7 | 1545 | 48.7 | 45.3 | 50 | 30 | 32 | 0.049 | 104 | 11.4 | 70 | 40 | 22.7 | 0.782 | 98.1 | 464.6 | 450.9 | 54 | 445.3 | 0.541 | 215.2 | 8 | 99.8 | 35.4 | 40.4 | 12 | 99.9 | 35.1 | 3.474 | 56.3 | 18 | 27 | 16.1 | 47 | 31 | 0.776 | 35.7 | 57 | 4330 | 22 | 97.5 | 55.7 | 0 | 20 | 0 | 38.8 | 33.9
90090 | 1890 | 7 | 1551 | 51.8 | 45.2 | 50 | 30 | 32.1 | 0.05 | 104 | 11.4 | 70 | 40 | 22.5 | 0.781 | 98.1 | 464.8 | 451.1 | 54.1 | 446.4 | 0.566 | 214.6 | 8.4 | 100 | 35.9 | 40.2 | 12 | 100.1 | 35.1 | 3.595 | 57.8 | 17.7 | 27 | 16.5 | 47 | 31 | 0.784 | 36.9 | 59 | 4280 | 22 | 99.8 | 55.7 | 0 | 20 | 0 | 38.7 | 33.9
90150 | 1950 | 7 | 1552 | 52.1 | 45 | 50 | 30 | 32.2 | 0.051 | 104 | 11.3 | 70 | 40 | 22.3 | 0.784 | 98.1 | 464.9 | 451.2 | 54.1 | 446.9 | 0.588 | 215.8 | 8.5 | 100.1 | 35.8 | 39.9 | 12 | 100.1 | 35.2 | 3.603 | 57.8 | 17.6 | 27 | 16.5 | 47 | 31 | 0.783 | 36.9 | 57 | 4720 | 22 | 99.8 | 55.6 | 0.1 | 19.9 | 0 | 38.7 | 33.9
90210 | 2010 | 7 | 1552 | 51.8 | 44.7 | 50 | 30 | 32.2 | 0.053 | 104 | 11.3 | 70 | 40.3 | 22.7 | 0.783 | 98.1 | 464.7 | 451 | 54 | 447.1 | 0.609 | 215.4 | 8.4 | 100.1 | 36 | 39.7 | 12 | 100.1 | 35.2 | 3.594 | 57.8 | 18.1 | 27 | 16.5 | 47 | 31 | 0.78 | 36.9 | 57 | 4870 | 22 | 99.8 | 55.7 | 0.1 | 20.1 | 0 | 38.8 | 33.9
90270 | 2070 | 7 | 1550 | 49.7 | 44.5 | 49.9 | 30 | 32.1 | 0.052 | 103.9 | 11.2 | 70 | 40.2 | 22.8 | 0.781 | 98.1 | 464.7 | 451.1 | 54 | 446.7 | 0.59 | 216.3 | 8.1 | 99.7 | 35.9 | 39.6 | 12 | 99.8 | 34.9 | 3.5 | 56.3 | 18.6 | 27 | 16.1 | 46 | 31 | 0.782 | 35.7 | 56 | 4280 | 22 | 97.5 | 55.7 | 0.1 | 19.9 | 0 | 38.8 | 33.9
90330 | 2130 | 7 | 1551 | 49.3 | 44.6 | 50 | 30 | 32 | 0.048 | 104 | 11.2 | 70 | 40.3 | 22.7 | 0.782 | 98.1 | 464.8 | 451.2 | 53.8 | 445.8 | 0.565 | 216 | 8 | 99.8 | 36.3 | 39.7 | 12 | 99.8 | 35.1 | 3.483 | 56.3 | 19.4 | 27 | 16.1 | 46 | 31 | 0.782 | 35.7 | 56 | 4310 | 22 | 97.5 | 55.7 | 0 | 20 | 0 | 38.8 | 33.9
90390 | 2190 | 7 | 1547 | 48.7 | 44.8 | 50 | 30 | 31.9 | 0.049 | 104 | 11.2 | 70 | 40.3 | 22.8 | 0.781 | 98.1 | 464.7 | 451 | 53.8 | 445.7 | 0.592 | 215.6 | 8 | 99.8 | 36.3 | 40 | 12 | 99.9 | 35.1 | 3.479 | 56.3 | 19.6 | 27 | 16.1 | 47 | 31 | 0.78 | 35.7 | 56 | 4280 | 22 | 99.8 | 55.6 | 0 | 20.1 | 0 | 38.6 | 33.9
90450 | 2250 | 7 | 1550 | 49.2 | 45.1 | 50 | 30 | 31.9 | 0.05 | 104 | 11.2 | 70 | 40.3 | 23.2 | 0.783 | 98.1 | 464.6 | 450.9 | 53.8 | 445.8 | 0.603 | 215.2 | 8 | 99.8 | 35.9 | 40.2 | 12 | 99.9 | 35.1 | 3.488 | 56.3 | 19.9 | 27 | 16.1 | 47 | 31 | 0.783 | 35.7 | 55 | 4480 | 22 | 99.8 | 55.7 | 0.1 | 20 | 0 | 38.7 | 33.9
90510 | 2310 | 7 | 1552 | 49.4 | 45.3 | 50 | 30 | 31.9 | 0.051 | 104 | 11.2 | 70 | 40.3 | 23.3 | 0.782 | 98.1 | 464.5 | 450.8 | 53.9 | 445.9 | 0.598 | 215.5 | 8 | 99.7 | 36.3 | 40.4 | 12 | 99.8 | 35.1 | 3.477 | 56.3 | 19.5 | 27 | 16.1 | 47 | 31 | 0.778 | 35.7 | 56 | 4310 | 22 | 97.5 | 55.7 | 0 | 20 | 0 | 38.7 | 33.9
90570 | 2370 | 7 | 1552 | 49.2 | 45.4 | 50 | 30 | 31.9 | 0.051 | 104 | 11.3 | 70 | 40.3 | 23 | 0.782 | 98.1 | 464.2 | 450.5 | 53.9 | 445.8 | 0.632 | 215.4 | 8 | 99.8 | 36.3 | 40.6 | 12 | 99.8 | 34.7 | 3.498 | 56.2 | 19.2 | 27 | 16.1 | 47 | 31 | 0.781 | 35.7 | 57 | 4260 | 22 | 99.8 | 55.7 | 0 | 20 | 0 | 38.7 | 33.9
90630 | 2430 | 7 | 1551 | 49.2 | 45.4 | 50 | 30 | 32 | 0.05 | 104 | 11.3 | 70 | 40.3 | 23.1 | 0.783 | 98.1 | 464 | 450.2 | 53.9 | 446 | 0.638 | 215.4 | 8 | 99.8 | 36.8 | 40.4 | 12 | 99.8 | 34.8 | 3.469 | 56.3 | 18.9 | 27 | 16.1 | 47 | 31 | 0.775 | 35.7 | 57 | 4330 | 22 | 97.5 | 55.8 | 0 | 19.9 | 0 | 38.7 | 33.9
90690 | 2490 | 7 | 1551 | 49.3 | 45 | 50 | 30 | 32.1 | 0.051 | 104 | 11.3 | 70 | 40.1 | 22.8 | 0.781 | 98.1 | 464.1 | 450.3 | 53.9 | 445.8 | 0.651 | 216.9 | 8 | 99.8 | 36.7 | 40.1 | 12 | 99.9 | 34.9 | 3.491 | 56.3 | 18.6 | 27 | 16.1 | 47 | 31 | 0.78 | 35.7 | 57 | 4210 | 22 | 97.5 | 55.7 | 0.1 | 20 | 0 | 38.8 | 34
90750 | 2550 | 7 | 1551 | 49.3 | 44.8 | 50 | 30 | 32.2 | 0.051 | 104 | 11.4 | 70 | 39.9 | 22.9 | 0.783 | 98.1 | 464.2 | 450.4 | 53.8 | 445.6 | 0.671 | 215.2 | 8 | 99.8 | 36.7 | 39.8 | 12 | 99.9 | 34.9 | 3.472 | 56.2 | 20.3 | 27 | 16.1 | 47 | 31 | 0.784 | 35.7 | 57 | 4550 | 22 | 97.5 | 55.8 | 0.1 | 20.1 | 0 | 38.7 | 34
90810 | 2610 | 7 | 1550 | 51.6 | 44.7 | 50 | 30 | 32.2 | 0.053 | 104 | 11.4 | 70 | 39.9 | 23.1 | 0.782 | 98.1 | 464 | 450.2 | 53.8 | 447 | 0.713 | 217.2 | 8.4 | 100 | 36.5 | 39.7 | 12 | 100 | 34.8 | 3.574 | 57.8 | 19.2 | 27 | 16.5 | 47 | 31 | 0.783 | 36.9 | 59 | 4600 | 22 | 99.8 | 55.6 | 0 | 20 | 0 | 38.6 | 34
90870 | 2670 | 7 | 1552 | 52.2 | 44.7 | 50 | 30 | 32.1 | 0.051 | 104 | 11.5 | 70 | 39.9 | 22.9 | 0.782 | 98.1 | 463.9 | 450.1 | 53.9 | 447.5 | 0.701 | 218.3 | 8.5 | 100.1 | 36.5 | 39.7 | 12 | 100.1 | 34.9 | 3.609 | 57.8 | 19.3 | 27 | 16.5 | 47 | 31 | 0.781 | 36.9 | 57 | 4720 | 22 | 99.8 | 55.7 | 0 | 19.9 | 0 | 38.7 | 34
90930 | 2730 | 7 | 1550 | 52 | 44.9 | 50 | 30 | 32 | 0.052 | 104 | 11.4 | 70 | 39.9 | 23.3 | 0.783 | 98.1 | 463.8 | 450 | 53.8 | 447.7 | 0.713 | 218.4 | 8.5 | 100.1 | 36.4 | 39.9 | 12 | 100.1 | 34.8 | 3.589 | 57.8 | 19.3 | 27 | 16.5 | 47 | 31 | 0.781 | 36.9 | 59 | 4400 | 22 | 99.8 | 55.7 | 0.1 | 19.9 | 0 | 38.7 | 34
90990 | 2790 | 7 | 1549 | 49.3 | 45 | 50 | 30 | 31.9 | 0.051 | 104 | 11.5 | 70 | 39.9 | 23.2 | 0.782 | 98.1 | 463.5 | 449.6 | 53.8 | 447.1 | 0.664 | 220.4 | 8 | 99.8 | 36.6 | 40.1 | 12 | 99.8 | 34.8 | 3.472 | 56.3 | 18.7 | 27 | 16.1 | 47 | 31 | 0.775 | 35.7 | 56 | 4500 | 22 | 97.5 | 55.7 | 0 | 20 | 0 | 38.8 | 34
91050 | 2850 | 7 | 1551 | 49.4 | 45.1 | 50 | 30 | 31.8 | 0.049 | 104 | 11.5 | 70 | 39.9 | 22.6 | 0.782 | 98.1 | 463.6 | 449.7 | 53.9 | 446.8 | 0.682 | 218.6 | 8 | 99.9 | 36.5 | 40.2 | 12 | 99.9 | 34.7 | 3.476 | 56.2 | 18.5 | 27 | 16.1 | 47 | 31 | 0.78 | 35.7 | 55 | 4500 | 22 | 99.8 | 55.5 | 0.1 | 20.1 | 0 | 38.7 | 34
91110 | 2910 | 7 | 1546 | 48.6 | 45.2 | 50 | 30 | 31.8 | 0.051 | 104 | 11.4 | 70 | 39.9 | 23.3 | 0.782 | 98.1 | 463.3 | 449.4 | 53.8 | 446.9 | 0.693 | 219 | 8 | 99.9 | 36.3 | 40.3 | 12 | 99.9 | 34.8 | 3.448 | 56.2 | 18.7 | 27 | 16.1 | 47 | 31 | 0.777 | 35.7 | 56 | 4550 | 22 | 99.8 | 55.6 | 0.1 | 20.1 | 0 | 38.8 | 34
91170 | 2970 | 7 | 1551 | 49.4 | 45.2 | 50 | 30 | 31.9 | 0.05 | 104 | 11.4 | 70 | 40 | 22.7 | 0.782 | 98.1 | 463.5 | 449.7 | 53.9 | 447 | 0.7 | 218.8 | 8.1 | 99.8 | 36.2 | 40.3 | 12 | 99.8 | 34.7 | 3.485 | 56.2 | 18.4 | 27 | 16.1 | 47 | 31 | 0.782 | 35.7 | 55 | 4530 | 22 | 97.5 | 55.5 | 0 | 20 | 0 | 38.7 | 34
91230 | 3030 | 7 | 1552 | 49.2 | 45.2 | 50 | 30 | 31.9 | 0.049 | 104 | 11.4 | 70 | 40 | 23 | 0.782 | 98.1 | 463.4 | 449.4 | 53.8 | 447.2 | 0.692 | 218.9 | 8 | 99.8 | 36.2 | 40.3 | 12 | 99.9 | 34.7 | 3.464 | 56.2 | 18.5 | 27 | 16.1 | 47 | 31 | 0.778 | 35.7 | 55 | 4360 | 22 | 99.8 | 55.7 | 0.1 | 20 | 0 | 38.8 | 30.1
91290 | 3090 | 7 | 1550 | 49.1 | 45.1 | 50 | 30 | 32 | 0.048 | 104 | 11.4 | 70 | 40 | 22.9 | 0.782 | 98.1 | 463.1 | 449.2 | 53.8 | 447 | 0.718 | 221.2 | 8 | 99.7 | 36.3 | 40.1 | 12 | 99.8 | 34.8 | 3.464 | 56.3 | 19.1 | 27 | 16.1 | 47 | 31 | 0.783 | 35.7 | 57 | 4060 | 22 | 97.5 | 55.8 | 0 | 20 | 0 | 38.8 | 30.1
91350 | 3150 | 7 | 1551 | 52 | 45 | 50 | 30 | 32.1 | 0.05 | 104 | 11.3 | 70 | 39.9 | 23.2 | 0.782 | 98.1 | 463.1 | 449.2 | 53.9 | 447.5 | 0.752 | 218.4 | 8.5 | 100.1 | 36.6 | 40 | 12 | 100.1 | 34.8 | 3.59 | 57.8 | 19.3 | 26.5 | 16.5 | 47 | 31 | 0.782 | 36.9 | 57 | 4400 | 22 | 99.8 | 55.6 | 0 | 20.1 | 0 | 38.6 | 34
91410 | 3210 | 7 | 1549 | 51.5 | 45 | 50 | 30 | 32.2 | 0.051 | 104 | 11.3 | 70 | 39.9 | 23.3 | 0.784 | 98.1 | 463 | 449 | 53.9 | 448.3 | 0.772 | 218.6 | 8.4 | 100.1 | 36.4 | 40 | 12 | 100.1 | 34.8 | 3.579 | 57.9 | 18.9 | 26.5 | 16.5 | 47 | 31 | 0.781 | 37.3 | 59 | 4700 | 22 | 99.8 | 55.7 | 0.1 | 20.1 | 0 | 38.8 | 34
91470 | 3270 | 7 | 1549 | 51.8 | 44.9 | 50 | 30 | 32.1 | 0.053 | 104 | 11.2 | 70 | 40 | 23.2 | 0.782 | 98.1 | 463 | 449 | 53.8 | 448.5 | 0.797 | 218.1 | 8.4 | 100 | 36.3 | 39.9 | 12 | 100 | 34.8 | 3.585 | 57.8 | 18.6 | 27 | 16.5 | 47 | 31 | 0.783 | 36.9 | 57 | 4400 | 22 | 99.8 | 55.7 | 0 | 20.1 | 0 | 38.7 | 34
91530 | 3330 | 7 | 1552 | 52.1 | 44.9 | 50 | 30 | 32 | 0.05 | 104 | 11.2 | 70 | 40 | 22.8 | 0.783 | 98.1 | 463 | 449 | 53.9 | 449 | 0.819 | 218.1 | 8.5 | 100.1 | 36.3 | 39.9 | 12 | 100.1 | 34.6 | 3.569 | 57.7 | 18.4 | 27 | 16.5 | 47 | 31 | 0.782 | 36.9 | 59 | 4400 | 22 | 99.8 | 55.5 | 0 | 20 | 0 | 38.6 | 30.1
91590 | 3390 | 7 | 1552 | 49.2 | 44.8 | 49.9 | 30 | 32 | 0.051 | 104 | 11.3 | 70 | 39.9 | 22.6 | 0.783 | 98.1 | 463 | 449 | 53.8 | 448.1 | 0.784 | 217.8 | 8 | 99.8 | 36.4 | 39.8 | 12 | 99.9 | 34.6 | 3.464 | 56.2 | 18.8 | 27 | 16.1 | 47 | 31 | 0.781 | 35.7 | 55 | 4310 | 22 | 97.5 | 55.7 | 0.1 | 20 | 0 | 38.7 | 30.1
91650 | 3450 | 7 | 1551 | 49.4 | 44.7 | 50 | 30 | 31.9 | 0.049 | 104 | 11.3 | 70 | 39.9 | 22.8 | 0.782 | 98.1 | 462.9 | 448.9 | 53.8 | 447.5 | 0.815 | 217.8 | 8 | 99.8 | 36.5 | 39.8 | 12 | 99.9 | 34.6 | 3.488 | 56.3 | 19 | 27 | 16.1 | 47 | 31 | 0.783 | 35.7 | 57 | 4400 | 22 | 97.5 | 55.8 | 0 | 20 | 0 | 38.7 | 30.1
91710 | 3510 | 7 | 1552 | 49.6 | 44.8 | 50 | 30 | 31.9 | 0.049 | 104 | 11.3 | 70 | 39.9 | 22.7 | 0.784 | 98.1 | 462.8 | 448.8 | 53.8 | 446.8 | 0.82 | 218.2 | 8.1 | 99.9 | 36.4 | 40 | 12 | 99.9 | 34.8 | 3.456 | 56.3 | 19.4 | 27 | 16.1 | 47 | 31 | 0.778 | 35.7 | 56 | 4450 | 22 | 97.5 | 55.6 | 0.1 | 19.9 | 0 | 38.7 | 30.1
91770 | 3570 | 7 | 1551 | 49.4 | 45 | 50 | 30 | 31.9 | 0.049 | 104 | 11.3 | 70 | 40 | 23.2 | 0.781 | 98.1 | 462.5 | 448.5 | 53.8 | 446.8 | 0.807 | 218 | 8 | 99.8 | 36.7 | 40.2 | 12 | 99.8 | 34.7 | 3.479 | 56.3 | 19.2 | 27 | 16.1 | 47 | 31 | 0.782 | 35.7 | 55 | 4330 | 22 | 97.5 | 55.7 | 0 | 20 | 0 | 38.7 | 30.1
91830 | 3630 | 7 | 1548 | 49.1 | 45.2 | 50 | 30 | 32 | 0.053 | 104 | 11.4 | 70 | 39.9 | 23.1 | 0.781 | 98.1 | 462.3 | 448.2 | 53.9 | 446.9 | 0.79 | 218 | 8 | 99.8 | 36.8 | 40.3 | 12 | 99.8 | 34.8 | 3.496 | 56.3 | 18.8 | 27 | 16.1 | 47 | 31 | 0.776 | 35.7 | 58 | 4330 | 22 | 97.5 | 55.7 | 0 | 20 | 0 | 38.7 | 30.1
91890 | 3690 | 7 | 1551 | 49.5 | 45.3 | 50 | 30 | 32 | 0.047 | 104 | 11.4 | 70 | 40 | 23 | 0.783 | 98.1 | 462.3 | 448.2 | 53.9 | 447.1 | 0.769 | 218.7 | 8.1 | 99.8 | 36.8 | 40.5 | 12 | 99.8 | 34.8 | 3.467 | 56.3 | 18.5 | 27 | 16.1 | 47 | 31 | 0.782 | 35.7 | 56 | 4230 | 22 | 99.8 | 55.7 | 0.1 | 20.1 | 0 | 38.7 | 30.1
91950 | 3750 | 7 | 1550 | 49.7 | 45.3 | 50 | 30 | 32.1 | 0.05 | 104 | 11.4 | 70 | 40 | 22.8 | 0.782 | 98.1 | 462 | 447.9 | 54 | 446.8 | 0.768 | 218.8 | 8.1 | 99.7 | 36.5 | 40.5 | 12.1 | 99.8 | 34.8 | 3.491 | 56.3 | 20.2 | 27 | 16.1 | 47 | 31 | 0.781 | 35.7 | 56 | 4500 | 22 | 97.5 | 55.6 | 0.1 | 20 | 0 | 38.8 | 30.1
92010 | 3810 | 7 | 1549 | 49.6 | 45.2 | 50 | 30 | 32.1 | 0.053 | 104 | 11.4 | 70 | 40 | 22.7 | 0.783 | 98.1 | 461.9 | 447.7 | 53.9 | 446.7 | 0.77 | 219.6 | 8.1 | 99.9 | 36.1 | 40.3 | 12 | 99.9 | 34.8 | 3.458 | 56.2 | 19.2 | 27 | 16.1 | 47 | 31 | 0.783 | 35.7 | 57 | 4260 | 22 | 99.8 | 55.7 | 0.1 | 20.1 | 0 | 38.7 | 30.1
92070 | 3870 | 7 | 1553 | 49.9 | 44.9 | 49.9 | 30 | 32.1 | 0.048 | 104 | 11.4 | 70 | 40 | 23.4 | 0.782 | 98.1 | 462 | 447.9 | 53.9 | 446.5 | 0.809 | 218.9 | 8.1 | 99.8 | 36.5 | 40 | 12 | 99.8 | 34.7 | 3.478 | 56.3 | 19.1 | 27 | 16.1 | 47 | 31 | 0.779 | 35.7 | 55 | 4380 | 22 | 99.8 | 55.7 | 0.1 | 20 | 0 | 38.7 | 30.1
92130 | 3930 | 7 | 1552 | 49.8 | 44.7 | 50 | 30 | 32.1 | 0.048 | 104 | 11.4 | 70 | 39.9 | 23.1 | 0.782 | 98.1 | 462.1 | 447.9 | 53.9 | 446.5 | 0.817 | 217.8 | 8.1 | 99.8 | 36.5 | 39.8 | 12 | 99.8 | 34.7 | 3.493 | 56.2 | 18.8 | 27 | 16.1 | 47 | 31 | 0.779 | 35.7 | 55 | 4430 | 22 | 97.5 | 55.6 | 0.1 | 20 | 0 | 38.8 | 30.1
92190 | 3990 | 7 | 1552 | 49.6 | 44.6 | 50 | 30 | 31.9 | 0.05 | 104 | 11.4 | 70 | 40 | 22.9 | 0.783 | 98.1 | 462 | 448 | 53.9 | 446.4 | 0.859 | 220.2 | 8 | 99.8 | 36.7 | 39.7 | 12 | 99.8 | 34.5 | 3.473 | 56.3 | 18.5 | 27 | 16.1 | 47 | 31 | 0.78 | 35.7 | 57 | 4450 | 22 | 97.5 | 55.7 | 0 | 20.1 | 0 | 38.8 | 30.1
92250 | 4050 | 7 | 1547 | 49.3 | 44.7 | 50 | 30 | 31.9 | 0.05 | 104 | 11.5 | 70 | 40 | 22.8 | 0.782 | 98.1 | 461.8 | 447.7 | 53.8 | 446.6 | 0.833 | 219 | 8.1 | 99.9 | 36.4 | 39.8 | 12 | 99.9 | 34.7 | 3.469 | 56.2 | 19.3 | 27 | 16.1 | 47 | 31 | 0.778 | 35.7 | 57 | 4180 | 22 | 99.8 | 55.7 | 0.1 | 19.9 | 0 | 38.8 | 30.1
92310 | 4110 | 7 | 1551 | 49.8 | 44.9 | 50.1 | 30 | 31.8 | 0.05 | 104 | 11.4 | 70 | 40 | 23 | 0.782 | 98.1 | 461.9 | 447.8 | 53.9 | 446.7 | 0.925 | 219.2 | 8.1 | 99.7 | 36.8 | 40.1 | 12 | 99.8 | 34.8 | 3.481 | 56.2 | 19.5 | 27 | 16.1 | 47 | 31 | 0.781 | 35.7 | 55 | 4380 | 22 | 97.5 | 55.7 | 0.1 | 19.9 | 0 | 38.8 | 30.1
92370 | 4170 | 7 | 1552 | 49.9 | 45.2 | 50 | 30 | 31.9 | 0.048 | 104 | 11.4 | 70 | 40 | 23.1 | 0.782 | 98.1 | 461.8 | 447.6 | 53.9 | 447 | 0.904 | 218.3 | 8.1 | 99.7 | 36.5 | 40.4 | 12 | 99.8 | 34.8 | 3.479 | 56.3 | 19.2 | 27 | 16.1 | 47 | 31 | 0.778 | 35.7 | 55 | 4400 | 22 | 97.5 | 55.7 | 0.1 | 20.1 | 0 | 38.9 | 30.1
92430 | 4230 | 7 | 1551 | 49.8 | 45.4 | 50 | 30 | 31.9 | 0.05 | 104 | 11.4 | 70 | 40 | 22.9 | 0.781 | 98.1 | 461.4 | 447.2 | 53.9 | 447.2 | 0.891 | 218.4 | 8.1 | 99.7 | 36.6 | 40.6 | 12 | 99.8 | 34.8 | 3.487 | 56.2 | 19.1 | 27 | 16.1 | 47 | 31 | 0.785 | 36.1 | 55 | 4360 | 22 | 97.5 | 55.7 | 0 | 20 | 0 | 38.8 | 30.1
92490 | 4290 | 7 | 1552 | 49.9 | 45.5 | 50 | 30 | 32 | 0.05 | 104 | 11.3 | 70 | 40 | 23.1 | 0.783 | 98.1 | 461.3 | 447 | 53.9 | 447.4 | 0.857 | 219.1 | 8.1 | 99.8 | 36.5 | 40.6 | 12 | 99.8 | 34.8 | 3.477 | 56.2 | 18.8 | 27 | 16.1 | 47 | 31 | 0.783 | 35.7 | 57 | 4480 | 22 | 97.5 | 55.7 | 0.1 | 19.9 | 0 | 38.8 | 30.1
92550 | 4350 | 7 | 1548 | 49.6 | 45.2 | 50 | 30 | 32.1 | 0.05 | 104 | 11.3 | 70 | 40 | 23.1 | 0.782 | 98.1 | 460.9 | 446.7 | 53.9 | 447.2 | 0.909 | 218.5 | 8.1 | 99.7 | 36.6 | 40.3 | 12 | 99.8 | 34.9 | 3.469 | 56.3 | 18.6 | 27 | 16.1 | 47 | 31 | 0.781 | 35.7 | 55 | 4260 | 22 | 97.5 | 55.8 | 0.1 | 20.1 | 0 | 38.8 | 30.1
92610 | 4410 | 7 | 1557 | 52.6 | 44.9 | 50 | 30 | 32.2 | 0.034 | 104.1 | 11.2 | 70 | 40.1 | 22.6 | 0.782 | 98.1 | 461.7 | 447.5 | 53.9 | 447.8 | 0.921 | 217.8 | 8.6 | 100 | 36.6 | 40 | 12 | 100 | 34.8 | 3.607 | 57.6 | 19 | 27 | 16.5 | 47 | 31 | 0.781 | 36.9 | 57 | 4500 | 22 | 99.8 | 55.7 | 0.1 | 20 | 0 | 38.8 | 30.1
92670 | 4470 | 7 | 1549 | 52.2 | 44.8 | 50 | 30 | 32.2 | 0.051 | 104 | 11.2 | 70 | 39.9 | 23.4 | 0.782 | 98.1 | 461.1 | 447 | 53.9 | 448.7 | 0.929 | 217.2 | 8.5 | 100.1 | 36.6 | 39.8 | 12 | 100.1 | 34.7 | 3.578 | 57.8 | 18.9 | 27 | 16.5 | 47 | 31 | 0.777 | 36.9 | 57 | 4400 | 22 | 99.8 | 55.7 | 0 | 20.1 | 0 | 38.7 | 30.1
92730 | 4530 | 7 | 1552 | 52.5 | 44.7 | 50 | 30 | 32.1 | 0.051 | 104 | 11.2 | 70 | 39.9 | 23 | 0.782 | 98.1 | 461.5 | 447.3 | 53.9 | 449.1 | 1.04 | 217.9 | 8.5 | 100 | 37 | 39.7 | 12 | 100 | 34.7 | 3.595 | 57.7 | 18.6 | 27 | 16.5 | 47 | 31 | 0.783 | 36.9 | 57 | 4500 | 22 | 99.8 | 55.6 | 0.1 | 20 | 0 | 38.8 | 34
92790 | 4590 | 7 | 1548 | 51.9 | 44.7 | 49.9 | 30 | 32 | 0.049 | 104 | 11.2 | 70 | 40 | 23.1 | 0.782 | 98.1 | 461.4 | 447.2 | 53.8 | 449.4 | 1.025 | 217.8 | 8.5 | 100.2 | 36.9 | 39.8 | 12 | 100.2 | 34.6 | 3.596 | 57.8 | 18.4 | 27 | 16.5 | 47 | 31 | 0.783 | 36.9 | 59 | 4620 | 22 | 99.8 | 55.6 | 0.1 | 20.1 | 0 | 38.8 | 30.1
92850 | 4650 | 7 | 1548 | 49.6 | 44.8 | 50 | 30 | 31.9 | 0.052 | 104 | 11.3 | 70 | 40 | 22.8 | 0.782 | 98.1 | 461.1 | 446.9 | 53.8 | 448.6 | 1.026 | 220 | 8.1 | 99.8 | 36.9 | 40 | 12 | 99.8 | 34.7 | 3.482 | 56.3 | 18.5 | 27 | 16.1 | 47 | 31 | 0.783 | 35.7 | 56 | 4530 | 22 | 97.5 | 55.7 | 0 | 19.9 | 0 | 38.8 | 30.1
92910 | 4710 | 7 | 1551 | 50 | 45 | 50 | 30 | 31.9 | 0.048 | 104 | 11.3 | 70 | 40 | 23 | 0.782 | 98.1 | 461.2 | 447 | 53.7 | 448.2 | 1.018 | 221.4 | 8.1 | 99.8 | 36.8 | 40.2 | 12 | 99.8 | 34.6 | 3.501 | 56.2 | 18.9 | 27 | 16.1 | 47 | 31 | 0.777 | 35.7 | 57 | 4280 | 22 | 97.5 | 55.7 | 0.1 | 19.9 | 0 | 38.8 | 30.1
92970 | 4770 | 7 | 1553 | 50.2 | 45.1 | 50 | 30 | 31.9 | 0.05 | 104 | 11.3 | 70 | 40 | 23.3 | 0.783 | 98.1 | 461 | 446.7 | 53.7 | 448.1 | 0.962 | 224.5 | 8.1 | 99.8 | 36.9 | 40.3 | 12 | 99.8 | 34.5 | 3.461 | 56.2 | 19.4 | 27 | 16.1 | 47 | 31 | 0.783 | 35.7 | 55 | 4360 | 22 | 97.5 | 55.7 | 0.1 | 20.1 | 0 | 38.8 | 30.1
93030 | 4830 | 7 | 1550 | 49.9 | 45.3 | 50 | 30 | 32 | 0.05 | 104 | 11.3 | 70 | 40 | 22.9 | 0.781 | 98.1 | 460.8 | 446.5 | 53.7 | 448.2 | 0.899 | 217.7 | 8.1 | 99.8 | 36.7 | 40.4 | 12 | 99.8 | 34.5 | 3.47 | 56.3 | 18.9 | 27 | 16.1 | 47 | 31 | 0.78 | 35.7 | 56 | 4280 | 22 | 97.5 | 55.7 | 0 | 20.1 | 0 | 38.7 | 30.1
93090 | 4890 | 7 | 1546 | 49.1 | 45.4 | 50 | 30 | 32 | 0.054 | 104 | 11.3 | 70 | 40 | 23.2 | 0.782 | 98.1 | 460.5 | 446.3 | 53.7 | 448.4 | 0.959 | 218.8 | 8 | 99.8 | 36.6 | 40.5 | 12 | 99.9 | 34.6 | 3.461 | 56.2 | 18.7 | 27 | 16.1 | 47 | 31 | 0.785 | 35.7 | 55 | 4260 | 22 | 99.8 | 55.7 | 0.1 | 20.1 | 0 | 38.7 | 30.1
93150 | 4950 | 7 | 1550 | 49.5 | 45.3 | 50 | 30 | 32 | 0.05 | 104 | 11.3 | 70 | 40 | 22.6 | 0.782 | 98.1 | 460.6 | 446.4 | 53.7 | 449 | 1.012 | 217.7 | 8.1 | 99.8 | 36.5 | 40.4 | 11.9 | 99.8 | 34.4 | 3.46 | 56.3 | 18.5 | 27 | 16.1 | 47 | 31 | 0.781 | 35.7 | 57 | 4260 | 22 | 97.5 | 55.7 | 0 | 20.1 | 0 | 38.8 | 30.1
93210 | 5010 | 7 | 1548 | 49.2 | 45 | 50 | 30 | 32.1 | 0.051 | 104 | 11.4 | 70 | 40 | 23.2 | 0.782 | 98.1 | 460.7 | 446.4 | 53.7 | 448.9 | 1.041 | 218 | 8 | 99.8 | 36.7 | 40.1 | 12 | 99.8 | 34.5 | 3.459 | 56.2 | 20.8 | 27 | 16.1 | 47 | 31 | 0.782 | 35.7 | 57 | 4430 | 22 | 99.8 | 55.7 | 0.1 | 20 | 0 | 38.7 | 30.1
93270 | 5070 | 7 | 1550 | 50 | 44.8 | 50 | 30 | 32.1 | 0.046 | 104 | 11.3 | 70 | 40.1 | 23.3 | 0.783 | 98.1 | 460.8 | 446.6 | 53.7 | 448.4 | 1.076 | 217.5 | 8.1 | 99.8 | 36.6 | 39.9 | 12 | 99.8 | 34.4 | 3.491 | 56.2 | 19 | 27 | 16.1 | 47 | 31 | 0.78 | 35.7 | 57 | 4400 | 22 | 97.5 | 55.8 | 0.1 | 20.1 | 0 | 38.8 | 30.2
93330 | 5130 | 7 | 1552 | 50.3 | 44.6 | 50 | 30 | 32 | 0.049 | 104 | 11.3 | 70 | 40 | 23.3 | 0.781 | 98.1 | 460.9 | 446.7 | 53.6 | 448.3 | 1.073 | 219.6 | 8.2 | 99.8 | 36.7 | 39.7 | 12 | 99.8 | 34.3 | 3.482 | 56.2 | 18.8 | 27 | 16.1 | 46 | 31 | 0.776 | 35.7 | 55 | 4500 | 22 | 97.5 | 55.7 | 0 | 20.1 | 0 | 38.8 | 30.1
93390 | 5190 | 7 | 1552 | 50.1 | 44.7 | 50 | 30 | 32 | 0.051 | 104 | 11.3 | 70 | 40 | 22.3 | 0.781 | 98.1 | 460.9 | 446.7 | 53.6 | 448.3 | 1.032 | 219.9 | 8.1 | 99.8 | 36.9 | 39.8 | 12 | 99.8 | 34.4 | 3.495 | 56.2 | 18.5 | 27 | 16.1 | 46 | 31 | 0.781 | 35.7 | 57 | 4110 | 22 | 97.5 | 55.7 | 0 | 20 | 0 | 38.7 | 30.1
93450 | 5250 | 7 | 1548 | 49.4 | 44.9 | 50 | 30 | 32 | 0.053 | 104 | 11.4 | 70 | 40 | 22.7 | 0.782 | 98.1 | 460.4 | 446.2 | 53.6 | 448.2 | 1.036 | 218.6 | 8.1 | 99.8 | 36.6 | 40.1 | 12 | 99.8 | 34.2 | 3.471 | 56.3 | 18.9 | 27 | 16.1 | 47 | 31 | 0.78 | 35.7 | 55 | 4260 | 22 | 97.5 | 55.7 | 0.1 | 20 | 0 | 38.8 | 30.1
93510 | 5310 | 7 | 1553 | 50.2 | 45.1 | 50 | 30 | 32 | 0.049 | 104 | 11.4 | 70 | 40 | 23.2 | 0.782 | 98.1 | 460.6 | 446.4 | 53.6 | 448.3 | 1.094 | 220.5 | 8.1 | 99.8 | 36.9 | 40.3 | 12 | 99.8 | 34.2 | 3.478 | 56.2 | 18.5 | 27 | 16.1 | 47 | 31 | 0.777 | 35.7 | 55 | 4480 | 22 | 97.5 | 55.7 | 0 | 20.1 | 0 | 38.8 | 30.1
93570 | 5370 | 7 | 1545 | 49.4 | 45.2 | 50 | 30 | 31.9 | 0.05 | 104 | 11.3 | 70 | 40 | 23.1 | 0.783 | 98.1 | 460 | 445.8 | 53.6 | 448.3 | 1.003 | 219.2 | 8.1 | 99.8 | 37.1 | 40.5 | 12 | 99.9 | 34.2 | 3.452 | 56.2 | 18.3 | 27 | 16.1 | 47 | 31 | 0.782 | 35.7 | 57 | 4210 | 22 | 99.8 | 55.6 | 0 | 19.9 | 0 | 38.7 | 30.1
93630 | 5430 | 7 | 1550 | 49.8 | 45.4 | 50 | 30 | 31.9 | 0.049 | 104 | 11.3 | 70 | 40.1 | 23.3 | 0.783 | 98.1 | 460.1 | 445.8 | 53.7 | 448.8 | 1.036 | 219.5 | 8.1 | 99.8 | 36.8 | 40.6 | 12 | 99.8 | 34.1 | 3.469 | 56.3 | 18.6 | 27 | 16.1 | 47 | 31 | 0.781 | 35.7 | 56 | 4280 | 22 | 97.5 | 55.7 | 0.1 | 20.1 | 0 | 38.8 | 30.1
93690 | 5490 | 7 | 1548 | 49.6 | 45.3 | 50 | 30 | 32 | 0.049 | 104 | 11.3 | 70 | 40 | 23 | 0.782 | 98.1 | 460.1 | 445.8 | 53.6 | 449.1 | 1.023 | 219.2 | 8.1 | 99.8 | 37 | 40.4 | 12 | 99.8 | 34.2 | 3.465 | 56.2 | 18.2 | 27 | 16.1 | 47 | 31 | 0.779 | 35.7 | 57 | 4160 | 22 | 97.5 | 55.7 | 0 | 20.1 | 0 | 38.6 | 30.1
93750 | 5550 | 7 | 1552 | 49.9 | 45 | 50 | 30 | 32 | 0.051 | 104 | 11.2 | 70 | 39.9 | 22.8 | 0.783 | 98.1 | 460.3 | 446 | 53.6 | 449 | 1.053 | 221.6 | 8.1 | 99.8 | 37 | 40.1 | 12 | 99.8 | 34.2 | 3.458 | 56.2 | 18.2 | 27 | 16.1 | 47 | 31 | 0.776 | 35.7 | 55 | 4430 | 22 | 97.5 | 55.8 | 0.1 | 20.1 | 0 | 38.8 | 30.1
93810 | 5610 | 7 | 1552 | 50.2 | 44.7 | 50 | 30 | 32 | 0.049 | 104 | 11.2 | 70 | 40 | 22.7 | 0.782 | 98.1 | 460.5 | 446.2 | 53.6 | 449 | 1.097 | 219.5 | 8.2 | 99.8 | 37 | 39.8 | 12 | 99.8 | 34.1 | 3.493 | 56.3 | 18.4 | 27 | 16.1 | 47 | 31 | 0.779 | 35.7 | 57 | 4530 | 22 | 97.5 | 55.7 | 0.1 | 20 | 0 | 38.7 | 30.1
93870 | 5670 | 7 | 1549 | 49.5 | 44.5 | 50 | 30 | 32 | 0.049 | 104 | 11.1 | 70 | 40 | 22.5 | 0.782 | 98.1 | 460.3 | 446.1 | 53.6 | 449.3 | 1.095 | 219.4 | 8.1 | 99.8 | 36.7 | 39.7 | 12 | 99.8 | 34.2 | 3.492 | 56.2 | 18.8 | 27 | 16.1 | 46 | 31 | 0.78 | 35.7 | 57 | 4260 | 22 | 97.5 | 55.7 | 0 | 20.1 | 0 | 38.8 | 30.1
93930 | 5730 | 7 | 1550 | 49.1 | 44.7 | 50 | 30 | 32.1 | 0.051 | 104 | 11.1 | 70 | 40 | 23.6 | 0.782 | 98.1 | 460.3 | 446.1 | 53.5 | 449.5 | 1.149 | 220.2 | 8 | 99.8 | 36.9 | 39.9 | 12 | 99.8 | 34.2 | 3.475 | 56.2 | 18.9 | 27 | 16.1 | 47 | 31 | 0.782 | 35.7 | 57 | 4060 | 22 | 97.5 | 55.7 | 0.1 | 20 | 0 | 38.8 | 30.1
93990 | 5790 | 7 | 1551 | 49.8 | 44.9 | 50 | 30 | 32 | 0.048 | 104 | 11.2 | 70 | 39.8 | 23.1 | 0.781 | 98.1 | 460.5 | 446.3 | 53.6 | 449.5 | 1.238 | 219.5 | 8.1 | 99.8 | 36.9 | 40.2 | 12 | 99.8 | 34.1 | 3.483 | 56.3 | 18.6 | 27 | 16.1 | 47 | 31 | 0.78 | 35.7 | 56 | 4360 | 22 | 97.5 | 55.7 | 0.1 | 20 | 0 | 38.8 | 30.1
94050 | 5850 | 7 | 1552 | 50.1 | 45.2 | 50.1 | 30 | 32 | 0.048 | 104 | 11.2 | 70 | 40.1 | 22.8 | 0.783 | 98.1 | 460.3 | 446 | 53.6 | 449.1 | 1.258 | 220.5 | 8.1 | 99.8 | 36.6 | 40.4 | 12 | 99.8 | 34 | 3.47 | 56.3 | 18.3 | 27 | 16.1 | 47 | 31 | 0.779 | 35.7 | 56 | 4600 | 22 | 97.5 | 55.6 | 0.1 | 20.1 | 0 | 38.8 | 30.2
94110 | 5910 | 7 | 1549 | 49.8 | 45.4 | 50 | 30 | 32 | 0.05 | 104 | 11.2 | 70 | 40.2 | 22.9 | 0.782 | 98.1 | 460 | 445.7 | 53.7 | 448.9 | 1.304 | 219.5 | 8.1 | 99.8 | 36.7 | 40.6 | 12 | 99.8 | 34.1 | 3.474 | 56.3 | 18.1 | 27 | 16.1 | 47 | 31 | 0.777 | 35.7 | 55 | 4360 | 22 | 99.8 | 55.7 | 0.1 | 20.1 | 0 | 38.7 | 30.1
94170 | 5970 | 7 | 1550 | 49.9 | 45.4 | 50 | 30 | 32 | 0.05 | 104 | 11.2 | 70 | 40.2 | 23.6 | 0.783 | 98.1 | 459.9 | 445.5 | 53.7 | 449.2 | 1.328 | 218.3 | 8.1 | 99.8 | 36.9 | 40.6 | 12 | 99.8 | 34 | 3.452 | 56.3 | 20 | 27 | 16.1 | 47 | 31 | 0.781 | 35.7 | 57 | 4330 | 22 | 97.5 | 55.7 | 0.1 | 20 | 0 | 38.8 | 30.1
94230 | 6030 | 7 | 1550 | 50.1 | 45.2 | 50 | 30 | 32 | 0.049 | 104 | 11.3 | 70 | 40.1 | 23 | 0.782 | 98.1 | 459.9 | 445.5 | 53.7 | 449 | 1.363 | 218 | 8.2 | 99.8 | 36.9 | 40.3 | 12 | 99.8 | 34.1 | 3.457 | 56.2 | 18.7 | 27 | 16.1 | 47 | 31 | 0.784 | 35.7 | 55 | 4260 | 22 | 97.5 | 55.7 | 0.1 | 20.1 | 0 | 38.8 | 30.2
94290 | 6090 | 7 | 1547 | 49.3 | 44.9 | 50 | 30 | 32 | 0.053 | 104 | 11.3 | 70 | 40.1 | 23.2 | 0.781 | 98.1 | 459.6 | 445.2 | 53.7 | 449.1 | 1.349 | 219.4 | 8.1 | 99.8 | 37.1 | 40.1 | 12 | 99.8 | 34.2 | 3.451 | 56.2 | 19.4 | 27 | 16.1 | 47 | 31 | 0.78 | 35.7 | 57 | 4180 | 22 | 99.8 | 55.8 | 0.1 | 20.1 | 0 | 38.7 | 30.1
94350 | 6150 | 7 | 1552 | 50.1 | 44.7 | 49.9 | 30 | 32 | 0.051 | 104 | 11.3 | 70 | 40.1 | 23.3 | 0.782 | 98.1 | 459.8 | 445.5 | 53.7 | 449.1 | 1.266 | 219.5 | 8.1 | 99.8 | 37.1 | 39.9 | 12 | 99.8 | 34 | 3.481 | 56.2 | 19.1 | 27 | 16.1 | 47 | 31 | 0.778 | 35.7 | 55 | 4450 | 22 | 97.5 | 55.7 | 0 | 20.1 | 0 | 38.8 | 30.2
94410 | 6210 | 7 | 1549 | 49.8 | 44.6 | 50 | 30 | 32 | 0.05 | 104 | 11.4 | 70 | 40.2 | 23.2 | 0.783 | 98.1 | 459.4 | 445.1 | 53.6 | 448.7 | 1.057 | 218.3 | 8.1 | 99.8 | 37.1 | 39.8 | 12 | 99.8 | 33.9 | 3.467 | 56.2 | 18.7 | 27 | 16.1 | 47 | 31 | 0.776 | 35.7 | 57 | 4310 | 22 | 99.8 | 55.6 | 0 | 20.1 | 0 | 38.8 | 30.1
94470 | 6270 | 7 | 1551 | 50.1 | 44.7 | 50 | 30 | 32 | 0.049 | 104 | 11.4 | 70 | 40.1 | 22.5 | 0.782 | 98.1 | 459.5 | 445.2 | 53.6 | 448.7 | 0.999 | 218.3 | 8.1 | 99.8 | 36.8 | 39.9 | 12 | 99.8 | 34 | 3.47 | 56.3 | 18.6 | 27 | 16.1 | 47 | 31 | 0.78 | 35.7 | 57 | 4430 | 22 | 97.5 | 55.7 | 0 | 20 | 0 | 38.9 | 30.2
94530 | 6330 | 7 | 1552 | 50 | 45 | 50 | 30 | 32 | 0.049 | 104 | 11.4 | 70 | 40.1 | 22.6 | 0.783 | 98.1 | 459.7 | 445.5 | 53.6 | 449.1 | 0.988 | 221.4 | 8.1 | 99.8 | 36.8 | 40.2 | 12 | 99.8 | 34 | 3.456 | 56.2 | 19.1 | 27 | 16.1 | 47 | 31 | 0.777 | 35.7 | 57 | 4330 | 22 | 99.8 | 55.7 | 0.1 | 20 | 0 | 38.8 | 30.1
94590 | 6390 | 7 | 1547 | 49.4 | 45.2 | 50.1 | 30 | 32 | 0.051 | 104 | 11.4 | 70 | 40.1 | 23.5 | 0.781 | 98.1 | 459.4 | 445.3 | 53.6 | 449.2 | 0.932 | 221.6 | 8.1 | 99.8 | 37.1 | 40.5 | 12 | 99.8 | 34.2 | 3.473 | 56.2 | 19.2 | 27 | 16.1 | 47 | 31 | 0.78 | 35.7 | 56 | 4140 | 22 | 97.5 | 55.7 | 0 | 20.1 | 0 | 38.8 | 30.1
94650 | 6450 | 7 | 1553 | 49.9 | 45.5 | 50 | 30 | 32 | 0.051 | 104 | 11.4 | 70 | 40.1 | 23.3 | 0.783 | 98.1 | 459.9 | 445.7 | 53.7 | 449.5 | 0.913 | 221.1 | 8.1 | 99.8 | 37 | 40.7 | 12 | 99.9 | 34.3 | 3.467 | 56.1 | 19 | 27 | 16.1 | 47 | 31 | 0.785 | 35.7 | 57 | 4210 | 22 | 97.5 | 55.7 | 0 | 20 | 0 | 38.7 | 30.1
94710 | 6510 | 7 | 1550 | 49.6 | 45.5 | 50 | 30 | 32 | 0.05 | 104 | 11.4 | 70 | 40.2 | 22.9 | 0.782 | 98.1 | 459.6 | 445.4 | 53.7 | 449.7 | 0.9 | 218.2 | 8.1 | 99.8 | 36.9 | 40.7 | 12 | 99.9 | 34.1 | 3.462 | 56.2 | 18.7 | 27 | 16.1 | 47 | 31 | 0.78 | 35.7 | 57 | 4280 | 22 | 97.5 | 55.7 | 0 | 19.9 | 0 | 38.8 | 30.1
94770 | 6570 | 7 | 1550 | 52.3 | 45.3 | 50 | 30 | 31.9 | 0.05 | 104 | 11.4 | 70 | 40.1 | 22.4 | 0.781 | 98.1 | 459.8 | 445.6 | 53.6 | 451 | 0.96 | 217.7 | 8.5 | 100.2 | 37.1 | 40.4 | 12 | 100.2 | 34 | 3.583 | 57.7 | 18.5 | 26.5 | 16.5 | 47 | 31 | 0.779 | 36.9 | 59 | 4500 | 22 | 99.8 | 55.6 | 0.1 | 20.1 | 0 | 38.8 | 30.1
94830 | 6630 | 7 | 1551 | 52.3 | 44.9 | 50 | 30 | 31.9 | 0.052 | 104 | 11.4 | 70 | 40.1 | 22.6 | 0.783 | 98.1 | 459.9 | 445.7 | 53.7 | 451.7 | 0.982 | 217.8 | 8.5 | 100.2 | 37 | 40 | 12 | 100.2 | 34 | 3.569 | 57.7 | 18.9 | 27 | 16.5 | 47 | 31 | 0.781 | 36.9 | 59 | 4530 | 22 | 99.8 | 55.6 | 0 | 20 | 0 | 38.8 | 30.1
94890 | 6690 | 7 | 1552 | 52.2 | 44.7 | 50 | 30 | 31.9 | 0.051 | 104 | 11.3 | 70 | 40 | 22.9 | 0.781 | 98.1 | 460 | 445.8 | 53.6 | 451.9 | 0.959 | 220.6 | 8.5 | 100.1 | 37.2 | 39.8 | 12 | 100.2 | 34.1 | 3.583 | 57.7 | 19.2 | 27 | 16.5 | 47 | 31 | 0.784 | 36.9 | 57 | 4280 | 22 | 99.8 | 55.7 | 0.1 | 20.1 | 0 | 38.7 | 30.1
94950 | 6750 | 7 | 1553 | 50 | 44.4 | 50 | 30 | 31.9 | 0.048 | 104 | 11.3 | 70 | 40 | 23.2 | 0.782 | 98.1 | 460.3 | 446.1 | 53.6 | 450.7 | 0.949 | 217.6 | 8.1 | 99.8 | 37.2 | 39.6 | 12 | 99.8 | 34.1 | 3.469 | 56.1 | 19.9 | 27 | 16.1 | 46 | 31 | 0.784 | 35.7 | 57 | 4040 | 22 | 97.5 | 55.6 | 0 | 20 | 0 | 38.8 | 30.1
95010 | 6810 | 7 | 1551 | 49.7 | 44.5 | 50 | 30 | 32 | 0.049 | 104 | 11.2 | 70 | 40.1 | 23.3 | 0.783 | 98.1 | 460.1 | 445.8 | 53.5 | 450.3 | 0.933 | 217.5 | 8.1 | 99.8 | 36.9 | 39.8 | 12 | 99.9 | 34 | 3.442 | 56.1 | 19 | 27 | 16.1 | 46 | 31 | 0.777 | 36.1 | 57 | 4180 | 22 | 97.5 | 55.7 | 0.1 | 19.9 | 0 | 38.7 | 30.1
95070 | 6870 | 7 | 1551 | 49.6 | 44.9 | 50 | 30 | 32 | 0.05 | 104 | 11.2 | 70 | 40.1 | 22.7 | 0.781 | 98.1 | 459.9 | 445.7 | 53.5 | 450.1 | 0.899 | 217.9 | 8.1 | 99.8 | 37 | 40.2 | 12 | 99.9 | 34.1 | 3.476 | 56.2 | 18.7 | 27 | 16.1 | 47 | 31 | 0.782 | 35.7 | 55 | 4330 | 22 | 97.5 | 55.7 | 0.1 | 20.1 | 0 | 38.8 | 30.1
95130 | 6930 | 7 | 1552 | 49.5 | 45.2 | 50 | 30 | 32.1 | 0.05 | 104 | 11.2 | 70 | 40 | 23.6 | 0.783 | 98.1 | 459.9 | 445.6 | 53.5 | 450 | 0.954 | 218.7 | 8 | 99.8 | 36.9 | 40.5 | 12 | 99.8 | 34 | 3.448 | 56.2 | 19 | 27 | 16.1 | 47 | 31 | 0.778 | 35.7 | 57 | 4090 | 22 | 99.8 | 55.6 | 0.1 | 20.1 | 0 | 38.7 | 30.1
95190 | 6990 | 7 | 1550 | 49.7 | 45.5 | 50 | 30 | 32.1 | 0.051 | 104 | 11.2 | 70 | 40 | 22.9 | 0.782 | 98.1 | 459.4 | 445.1 | 53.6 | 450.1 | 0.906 | 220.1 | 8.1 | 99.8 | 37 | 40.8 | 12 | 99.8 | 34 | 3.456 | 56.2 | 18.7 | 27 | 16.1 | 47 | 31 | 0.781 | 35.7 | 56 | 4090 | 22 | 97.5 | 55.7 | 0.1 | 20.1 | 0 | 38.7 | 30.1
95250 | 7050 | 7 | 1555 | 50.3 | 45.6 | 50 | 30 | 32.1 | 0.049 | 104 | 11.2 | 70 | 40.1 | 22.8 | 0.783 | 98.1 | 459.1 | 444.8 | 53.6 | 450.2 | 0.98 | 217.7 | 8.1 | 99.8 | 36.9 | 40.8 | 12 | 99.8 | 33.9 | 3.466 | 56.1 | 18.9 | 27 | 16.1 | 47 | 31 | 0.78 | 35.7 | 55 | 4330 | 22 | 97.5 | 55.7 | 0.1 | 20 | 0 | 38.7 | 30.1
95310 | 7110 | 7 | 1552 | 49.6 | 45.3 | 50 | 30 | 32.1 | 0.051 | 104 | 11.2 | 70 | 39.9 | 22.8 | 0.783 | 98.1 | 458.8 | 444.4 | 53.7 | 450.6 | 0.951 | 217.3 | 8 | 99.8 | 36.9 | 40.4 | 12 | 99.8 | 33.8 | 3.456 | 56.2 | 18.6 | 27 | 16.1 | 47 | 31 | 0.781 | 35.7 | 55 | 4260 | 22 | 97.5 | 55.7 | 0.1 | 20.1 | 0 | 38.8 | 30.1
95370 | 7170 | 7 | 1546 | 49.3 | 44.8 | 50 | 30 | 32 | 0.056 | 104 | 11.2 | 70 | 39.7 | 23 | 0.782 | 98.1 | 458.6 | 444.3 | 53.6 | 450.4 | 1.044 | 218.3 | 8.1 | 99.8 | 37.1 | 40 | 12 | 99.9 | 34 | 3.471 | 56.2 | 18.4 | 27 | 16.1 | 47 | 31 | 0.778 | 35.7 | 57 | 4280 | 22 | 99.8 | 55.7 | 0.1 | 20 | 0 | 38.7 | 30.1
102630 | 30 | 8 | 1556 | 52.1 | 45 | 49.9 | 30 | 31.6 | 0.036 | 104.1 | 11.4 | 70 | 40.1 | 31.9 | 0.783 | 98.2 | 467.6 | 454.6 | 54.4 | 440.8 | 0.391 | 213.7 | 8.5 | 100.1 | 36.8 | 40 | 12 | 100.1 | 33.6 | 3.625 | 57.8 | 25.8 | 27 | 16.5 | 47 | 30 | 0.781 | 36.9 | 57 | 4620 | 22 | 99.8 | 55.7 | 0 | 20 | 0 | 39.3 | 30.2
102690 | 90 | 8 | 1549 | 51.8 | 45.6 | 50 | 30 | 31.6 | 0.052 | 104 | 11.4 | 70 | 40 | 30.8 | 0.782 | 98.2 | 466.8 | 453.8 | 54.5 | 442.2 | 0.404 | 215.2 | 8.5 | 100.1 | 36.8 | 40.5 | 12 | 100.1 | 33.6 | 3.611 | 58 | 24.7 | 26.5 | 16.5 | 47 | 30 | 0.781 | 36.9 | 59 | 4330 | 22 | 99.8 | 55.6 | 0 | 20 | 0 | 39.3 | 30.2
102750 | 150 | 8 | 1551 | 52 | 45.8 | 50.1 | 30 | 31.8 | 0.05 | 104 | 11.3 | 70 | 40 | 29.8 | 0.782 | 98.2 | 466.5 | 453.4 | 54.6 | 443.2 | 0.399 | 214.4 | 8.4 | 100.1 | 36.6 | 40.6 | 12 | 100.1 | 33.8 | 3.611 | 58 | 23.8 | 27 | 16.5 | 48 | 31 | 0.777 | 36.9 | 59 | 4480 | 22 | 99.8 | 55.7 | 0 | 20 | 0 | 39.3 | 30.1
102810 | 210 | 8 | 1546 | 49.3 | 45.3 | 50 | 30 | 32 | 0.065 | 103.8 | 11.3 | 70 | 39.9 | 30.1 | 0.783 | 98.2 | 466 | 452.9 | 54.5 | 443.2 | 0.403 | 215.5 | 8 | 99.9 | 36.8 | 40.1 | 12.1 | 99.9 | 33.5 | 3.495 | 56.5 | 27.3 | 27 | 16.1 | 47 | 31 | 0.78 | 36.1 | 56 | 4500 | 22 | 99.8 | 55.7 | 0 | 19.9 | 0 | 39.2 | 30.1
102870 | 270 | 8 | 1552 | 49.4 | 44.8 | 49.9 | 30 | 32.3 | 0.048 | 104 | 11.2 | 70 | 40 | 30.5 | 0.782 | 98.2 | 466.7 | 453.6 | 54.4 | 442.1 | 0.388 | 215 | 8 | 99.8 | 37 | 39.6 | 12 | 99.8 | 33.9 | 3.493 | 56.4 | 28.4 | 27 | 16.1 | 47 | 31 | 0.779 | 36.1 | 58 | 4400 | 22 | 97.5 | 55.7 | 0 | 19.9 | 0 | 39.3 | 30.1
102930 | 330 | 8 | 1551 | 49.7 | 44.4 | 49.9 | 30 | 32.4 | 0.046 | 104.1 | 11.2 | 70 | 39.9 | 30.4 | 0.783 | 98.2 | 466.9 | 453.9 | 54.3 | 441.7 | 0.386 | 216.1 | 8.1 | 99.8 | 35.9 | 39.2 | 12 | 99.8 | 33.9 | 3.501 | 56.4 | 28.7 | 27 | 16.1 | 46 | 31 | 0.78 | 35.7 | 56 | 4280 | 22 | 97.5 | 55.7 | 0.1 | 20.1 | 0 | 39.2 | 30.1
102990 | 390 | 8 | 1550 | 49.4 | 44.4 | 50 | 30 | 32.5 | 0.053 | 104 | 11.2 | 70 | 40 | 29.9 | 0.783 | 98.2 | 466.8 | 453.8 | 54.2 | 441.8 | 0.39 | 215.4 | 8.1 | 99.8 | 36 | 39.2 | 12 | 99.9 | 33.8 | 3.486 | 56.3 | 27.7 | 27 | 16.1 | 46 | 31 | 0.778 | 35.7 | 57 | 4180 | 22 | 97.5 | 55.7 | 0 | 19.9 | 0 | 39.1 | 30.1
103050 | 450 | 8 | 1548 | 49.2 | 44.7 | 50 | 30 | 32.3 | 0.051 | 104 | 11.2 | 70 | 40 | 29.6 | 0.782 | 98.2 | 466.6 | 453.5 | 54.1 | 442.1 | 0.38 | 216.3 | 8 | 99.9 | 36.2 | 39.7 | 12 | 99.9 | 33.8 | 3.495 | 56.3 | 26.6 | 27 | 16.1 | 46 | 31 | 0.781 | 35.7 | 56 | 4380 | 22 | 97.5 | 55.6 | 0.1 | 19.9 | 0 | 39.2 | 34
103110 | 510 | 8 | 1548 | 48.9 | 45.1 | 50.1 | 30 | 32.1 | 0.052 | 104 | 11.2 | 70 | 40 | 29.3 | 0.783 | 98.2 | 466.1 | 453.1 | 54.2 | 441.9 | 0.379 | 215.8 | 8 | 99.9 | 36.4 | 40.1 | 11.9 | 99.9 | 33.7 | 3.476 | 56.3 | 25.7 | 27 | 16.1 | 47 | 31 | 0.778 | 35.7 | 57 | 4090 | 22 | 99.8 | 55.6 | 0 | 20 | 0 | 39.2 | 30.1
103170 | 570 | 8 | 1550 | 49.8 | 45.4 | 50.1 | 30 | 31.8 | 0.049 | 104 | 11.3 | 70 | 39.9 | 29.1 | 0.783 | 98.2 | 466.2 | 453.1 | 54.3 | 441.9 | 0.38 | 216.5 | 8.1 | 99.8 | 36.3 | 40.5 | 12 | 99.9 | 33.6 | 3.505 | 56.4 | 25.1 | 27 | 16.1 | 47 | 31 | 0.775 | 35.7 | 56 | 4650 | 22 | 97.5 | 55.6 | 0 | 20 | 0 | 39.1 | 34
103230 | 630 | 8 | 1551 | 49.9 | 45.6 | 50 | 30 | 31.6 | 0.049 | 104 | 11.3 | 70 | 40.1 | 28.9 | 0.783 | 98.2 | 466.1 | 452.9 | 54.3 | 442.1 | 0.378 | 214.8 | 8.1 | 99.8 | 36.4 | 40.6 | 12 | 99.8 | 33.7 | 3.509 | 56.3 | 24.7 | 27 | 16.1 | 47 | 30 | 0.782 | 35.7 | 56 | 4500 | 22 | 97.5 | 55.6 | 0 | 19.9 | 0 | 39.2 | 34
103290 | 690 | 8 | 1549 | 49.5 | 45.3 | 50 | 30 | 31.6 | 0.05 | 104 | 11.3 | 70 | 40 | 28.7 | 0.784 | 98.2 | 465.7 | 452.6 | 54.3 | 442.5 | 0.376 | 215.2 | 8 | 99.9 | 36.2 | 40.1 | 12 | 99.9 | 33.5 | 3.474 | 56.3 | 24.3 | 27 | 16.1 | 47 | 30 | 0.778 | 35.7 | 57 | 4160 | 22 | 97.5 | 55.6 | 0 | 20.1 | 0 | 39.2 | 34
103350 | 750 | 8 | 1550 | 49.6 | 44.8 | 49.9 | 30 | 31.7 | 0.051 | 104 | 11.3 | 70 | 40 | 28.4 | 0.783 | 98.2 | 466 | 452.8 | 54.1 | 442.4 | 0.378 | 215.6 | 8.1 | 99.9 | 35.9 | 39.7 | 12 | 99.9 | 33.5 | 3.504 | 56.3 | 24 | 27 | 16.1 | 47 | 31 | 0.783 | 35.7 | 55 | 4400 | 22 | 99.8 | 55.7 | 0 | 20.1 | 0 | 39.2 | 33.9
103410 | 810 | 8 | 1552 | 49.7 | 44.6 | 49.9 | 30 | 31.9 | 0.05 | 104 | 11.3 | 70 | 40 | 28.2 | 0.782 | 98.2 | 466.1 | 452.9 | 54.1 | 442.4 | 0.378 | 216.5 | 8.1 | 99.9 | 36.1 | 39.4 | 12 | 99.9 | 33.7 | 3.518 | 56.3 | 23.6 | 27 | 16.1 | 46 | 31 | 0.78 | 36.1 | 57 | 4330 | 22 | 97.5 | 55.7 | 0.1 | 20 | 0 | 39.2 | 33.9
103470 | 870 | 8 | 1552 | 50 | 44.5 | 50 | 30 | 32.1 | 0.049 | 104 | 11.4 | 70 | 40 | 27.9 | 0.783 | 98.2 | 466.3 | 453.2 | 54.1 | 442.4 | 0.377 | 215.6 | 8.1 | 99.8 | 36.1 | 39.4 | 12 | 99.9 | 33.7 | 3.521 | 56.3 | 23.3 | 27 | 16.1 | 46 | 31 | 0.778 | 35.7 | 55 | 4480 | 22 | 99.8 | 55.6 | 0 | 20 | 0 | 39.1 | 34
103530 | 930 | 8 | 1549 | 49.2 | 44.7 | 50 | 30 | 32.3 | 0.049 | 104 | 11.4 | 70 | 40 | 27.7 | 0.782 | 98.2 | 465.8 | 452.7 | 54 | 442.4 | 0.376 | 216.3 | 8 | 99.9 | 36.4 | 39.7 | 12 | 99.9 | 33.9 | 3.503 | 56.3 | 23 | 27 | 16.1 | 46 | 31 | 0.779 | 35.7 | 57 | 4700 | 22 | 97.5 | 55.7 | 0.1 | 19.9 | 0 | 39.2 | 33.9
103590 | 990 | 8 | 1549 | 49.4 | 45.1 | 50 | 30 | 32.4 | 0.05 | 104 | 11.4 | 70 | 40 | 27.4 | 0.783 | 98.2 | 465.7 | 452.5 | 54.1 | 442.4 | 0.38 | 215.6 | 8.1 | 99.9 | 36.2 | 40.1 | 12 | 99.9 | 33.6 | 3.494 | 56.2 | 22.3 | 27 | 16.1 | 47 | 31 | 0.783 | 36.1 | 57 | 4230 | 22 | 99.8 | 55.7 | 0 | 19.9 | 0 | 39.2 | 33.9
103650 | 1050 | 8 | 1551 | 49.6 | 45.4 | 50.1 | 30 | 32.4 | 0.048 | 104 | 11.4 | 70 | 40 | 27.3 | 0.782 | 98.2 | 465.5 | 452.2 | 54.1 | 442.7 | 0.384 | 215.8 | 8.1 | 99.9 | 36.7 | 40.4 | 12 | 99.9 | 33.7 | 3.483 | 56.4 | 21.4 | 27 | 16.1 | 47 | 31 | 0.782 | 35.7 | 55 | 4330 | 22 | 97.5 | 55.7 | 0 | 20.1 | 0 | 39.2 | 33.9
103710 | 1110 | 8 | 1552 | 52.5 | 45.6 | 50 | 30 | 32.2 | 0.051 | 104 | 11.4 | 70 | 40.1 | 26.8 | 0.782 | 98.2 | 465.3 | 452 | 54.1 | 444.4 | 0.426 | 216.3 | 8.5 | 100.1 | 36.8 | 40.6 | 12 | 100.1 | 33.8 | 3.609 | 57.8 | 20.9 | 27 | 16.5 | 47 | 31 | 0.783 | 36.9 | 59 | 4480 | 22 | 99.8 | 55.7 | 0 | 20.1 | 0 | 39.1 | 33.9
103770 | 1170 | 8 | 1548 | 51.8 | 45.4 | 50 | 30 | 31.9 | 0.052 | 104 | 11.4 | 70 | 40.1 | 26.3 | 0.783 | 98.2 | 464.8 | 451.6 | 54.2 | 444.9 | 0.45 | 215.3 | 8.5 | 100.1 | 36.8 | 40.2 | 12 | 100.1 | 33.8 | 3.599 | 57.9 | 20.4 | 26.5 | 16.5 | 47 | 31 | 0.777 | 36.9 | 57 | 4500 | 22 | 99.8 | 55.7 | 0 | 19.9 | 0 | 39.1 | 33.9
103830 | 1230 | 8 | 1546 | 49.6 | 44.9 | 50 | 30 | 31.7 | 0.059 | 103.9 | 11.4 | 70 | 39.9 | 25.7 | 0.781 | 98.2 | 464.7 | 451.4 | 54.2 | 444.7 | 0.441 | 215.7 | 8.1 | 99.8 | 36.2 | 39.7 | 12 | 99.9 | 33.7 | 3.492 | 56.2 | 19.9 | 27 | 16.1 | 47 | 30 | 0.781 | 35.7 | 57 | 4400 | 22 | 99.8 | 55.7 | 0.1 | 20.1 | 0 | 39.2 | 33.8
103890 | 1290 | 8 | 1552 | 49.6 | 44.5 | 49.9 | 30 | 31.6 | 0.05 | 104 | 11.4 | 70 | 40 | 25.5 | 0.783 | 98.2 | 465.5 | 452.2 | 53.9 | 443.5 | 0.455 | 215.2 | 8.1 | 99.8 | 36.7 | 39.3 | 12 | 99.8 | 33.7 | 3.487 | 56.1 | 20.7 | 27 | 16.1 | 46 | 30 | 0.782 | 35.7 | 55 | 4450 | 22 | 99.8 | 55.7 | 0 | 19.9 | 0 | 39.2 | 33.9
103950 | 1350 | 8 | 1551 | 49.3 | 44.4 | 49.9 | 30 | 31.6 | 0.05 | 104 | 11.5 | 70 | 39.9 | 25.4 | 0.782 | 98.2 | 465.6 | 452.3 | 53.8 | 443.5 | 0.457 | 215.5 | 8 | 99.9 | 36.7 | 39.3 | 12 | 99.9 | 33.7 | 3.495 | 56.1 | 20.8 | 27 | 16.1 | 46 | 30 | 0.778 | 35.7 | 57 | 4330 | 22 | 99.8 | 55.6 | 0.1 | 20 | 0 | 39.2 | 33.9
104010 | 1410 | 8 | 1550 | 49.7 | 44.6 | 50 | 30 | 31.8 | 0.048 | 103.9 | 11.4 | 70 | 40 | 24.8 | 0.783 | 98.2 | 465.4 | 452.1 | 53.9 | 443.4 | 0.473 | 215.3 | 8.1 | 99.8 | 36.7 | 39.7 | 12 | 99.8 | 33.7 | 3.506 | 56.3 | 20.4 | 27 | 16.1 | 46 | 31 | 0.78 | 35.7 | 57 | 4400 | 22 | 97.5 | 55.7 | 0 | 20 | 0 | 39 | 33.9
104070 | 1470 | 8 | 1545 | 48.8 | 45 | 50 | 30 | 32 | 0.051 | 104 | 11.4 | 70 | 40 | 24.5 | 0.783 | 98.2 | 464.8 | 451.6 | 53.8 | 443.6 | 0.486 | 215.6 | 8 | 99.9 | 36.8 | 40.1 | 12 | 99.9 | 33.7 | 3.487 | 56.3 | 21.4 | 27 | 16.1 | 47 | 31 | 0.779 | 35.7 | 55 | 4330 | 22 | 97.5 | 55.6 | 0.1 | 19.9 | 0 | 39.1 | 33.9
104130 | 1530 | 8 | 1548 | 49.3 | 45.3 | 50 | 30 | 32.2 | 0.049 | 104 | 11.3 | 70 | 40 | 24.2 | 0.782 | 98.2 | 464.8 | 451.5 | 53.9 | 443.6 | 0.49 | 213.8 | 8.1 | 99.9 | 36.7 | 40.4 | 12 | 99.9 | 33.8 | 3.486 | 56.2 | 20.8 | 27 | 16.1 | 47 | 31 | 0.781 | 35.7 | 57 | 4010 | 22 | 97.5 | 55.7 | 0 | 20.1 | 0 | 39.1 | 33.9
104190 | 1590 | 8 | 1549 | 49.3 | 45.6 | 50.1 | 30 | 32.3 | 0.052 | 104 | 11.3 | 70 | 40.1 | 24.1 | 0.783 | 98.2 | 464.5 | 451.1 | 54 | 443.8 | 0.515 | 214.3 | 8 | 99.9 | 36.7 | 40.6 | 12 | 99.9 | 33.7 | 3.489 | 56.2 | 20.3 | 27 | 16.1 | 47 | 31 | 0.784 | 35.7 | 57 | 4180 | 22 | 97.5 | 55.7 | 0.1 | 20 | 0 | 39.1 | 33.9
104250 | 1650 | 8 | 1553 | 49.7 | 45.4 | 50 | 30 | 32.4 | 0.051 | 104 | 11.2 | 70 | 39.9 | 23.8 | 0.782 | 98.2 | 464.3 | 450.9 | 54 | 443.9 | 0.513 | 216.4 | 8 | 99.9 | 36.6 | 40.3 | 12 | 99.9 | 33.7 | 3.484 | 56.2 | 20.1 | 27 | 16.1 | 47 | 31 | 0.782 | 35.7 | 57 | 4430 | 22 | 97.5 | 55.8 | 0 | 20 | 0 | 39.2 | 33.9
104310 | 1710 | 8 | 1548 | 49.3 | 44.9 | 50 | 30 | 32.3 | 0.052 | 104 | 11.2 | 70 | 39.9 | 23.9 | 0.782 | 98.2 | 464.3 | 450.8 | 53.9 | 443.9 | 0.537 | 215 | 8 | 99.9 | 36.3 | 39.9 | 12 | 99.9 | 33.6 | 3.475 | 56.1 | 19.8 | 27 | 16.1 | 47 | 31 | 0.78 | 35.7 | 57 | 4260 | 22 | 99.8 | 55.7 | 0.1 | 20 | 0 | 39.2 | 33.9
104370 | 1770 | 8 | 1553 | 50 | 44.6 | 50 | 30 | 32.1 | 0.051 | 104 | 11.2 | 70 | 40 | 23.9 | 0.784 | 98.2 | 464.6 | 451.1 | 54 | 443.9 | 0.555 | 215.7 | 8.1 | 99.8 | 36 | 39.5 | 12.1 | 99.8 | 33.6 | 3.496 | 56.2 | 19.3 | 27 | 16.1 | 46 | 31 | 0.783 | 35.7 | 56 | 4670 | 22 | 97.5 | 55.7 | 0.1 | 19.9 | 0 | 39.1 | 33.9
104430 | 1830 | 8 | 1553 | 50 | 44.4 | 50 | 30 | 31.8 | 0.046 | 104 | 11.2 | 70 | 40 | 23.4 | 0.782 | 98.2 | 464.5 | 451.1 | 53.9 | 443.8 | 0.565 | 217.9 | 8.1 | 99.8 | 36.2 | 39.4 | 12 | 99.8 | 33.4 | 3.524 | 56.3 | 19 | 27 | 16.1 | 46 | 31 | 0.785 | 35.7 | 57 | 4180 | 22 | 97.5 | 55.7 | 0 | 19.9 | 0 | 39.2 | 33.9
104490 | 1890 | 8 | 1553 | 52.7 | 44.7 | 50 | 30 | 31.7 | 0.04 | 104.1 | 11.2 | 70 | 40.1 | 23.2 | 0.782 | 98.2 | 464.5 | 451.1 | 53.9 | 444.8 | 0.596 | 216.5 | 8.6 | 100.1 | 36.4 | 39.7 | 12 | 100.2 | 33.6 | 3.621 | 58 | 18.6 | 27 | 16.5 | 46 | 31 | 0.784 | 37.3 | 57 | 4530 | 22 | 99.8 | 55.6 | 0.1 | 20 | 0 | 39.2 | 33.9
104550 | 1950 | 8 | 1552 | 52.6 | 45.2 | 50.1 | 30 | 31.6 | 0.053 | 104 | 11.2 | 70 | 40 | 23.1 | 0.783 | 98.2 | 464.1 | 450.6 | 54 | 446.1 | 0.615 | 215.9 | 8.5 | 100.2 | 36.5 | 40.2 | 12 | 100.2 | 33.6 | 3.616 | 58 | 18.3 | 27 | 16.5 | 47 | 31 | 0.784 | 36.9 | 57 | 4530 | 22 | 99.8 | 55.7 | 0.1 | 20 | 0 | 39.1 | 33.8
104610 | 2010 | 8 | 1548 | 49.4 | 45.4 | 50 | 30 | 31.7 | 0.047 | 104 | 11.2 | 70 | 40.1 | 22.8 | 0.782 | 98.2 | 463.6 | 450.1 | 54 | 445.5 | 0.56 | 215.4 | 8.1 | 99.9 | 36.2 | 40.5 | 12 | 99.9 | 33.4 | 3.498 | 56.5 | 18.1 | 27 | 16.1 | 47 | 31 | 0.783 | 36.1 | 56 | 4140 | 22 | 99.8 | 55.8 | 0.1 | 20 | 0 | 39.3 | 33.9
104670 | 2070 | 8 | 1551 | 50.1 | 45.5 | 50 | 30 | 31.9 | 0.048 | 104 | 11.3 | 70 | 40 | 22.6 | 0.783 | 98.2 | 463.7 | 450.2 | 54 | 445.1 | 0.577 | 216.9 | 8.2 | 99.9 | 36.5 | 40.5 | 12 | 99.9 | 33.4 | 3.484 | 56.3 | 17.9 | 27 | 16.1 | 47 | 31 | 0.778 | 36.1 | 56 | 4330 | 22 | 97.5 | 55.8 | 0.1 | 19.9 | 0 | 39.2 | 33.9
104730 | 2130 | 8 | 1546 | 48.9 | 45.2 | 50 | 30 | 32.1 | 0.049 | 104 | 11.3 | 70 | 40 | 22.9 | 0.782 | 98.2 | 463.2 | 449.7 | 53.9 | 445.1 | 0.569 | 216 | 8 | 99.8 | 36.6 | 40.2 | 12 | 99.9 | 33.3 | 3.498 | 56.5 | 18.5 | 27 | 16.1 | 47 | 31 | 0.779 | 35.7 | 58 | 4210 | 22 | 97.5 | 55.5 | 0.1 | 20.1 | 0 | 39.1 | 33.9
104790 | 2190 | 8 | 1550 | 49.7 | 44.8 | 50 | 30 | 32.3 | 0.049 | 104 | 11.3 | 70 | 40 | 22.9 | 0.782 | 98.2 | 463.4 | 449.9 | 54 | 445.2 | 0.6 | 215.3 | 8.1 | 99.8 | 36.5 | 39.8 | 12 | 99.9 | 33.3 | 3.488 | 56.3 | 18.6 | 27 | 16.1 | 47 | 31 | 0.781 | 35.7 | 55 | 4360 | 22 | 99.8 | 55.7 | 0 | 20 | 0 | 39.2 | 33.9
104850 | 2250 | 8 | 1552 | 50.1 | 44.5 | 50 | 30 | 32.4 | 0.049 | 104 | 11.3 | 70 | 40 | 23 | 0.784 | 98.2 | 463.6 | 450 | 53.9 | 445.1 | 0.583 | 216.4 | 8.1 | 99.8 | 36.5 | 39.5 | 12 | 99.8 | 33.3 | 3.493 | 56.4 | 19.1 | 27 | 16.1 | 46 | 31 | 0.784 | 36.1 | 57 | 4380 | 22 | 97.5 | 55.7 | 0.1 | 20 | 0 | 39.2 | 33.9
104910 | 2310 | 8 | 1548 | 49.5 | 44.5 | 50 | 30 | 32.3 | 0.052 | 104 | 11.4 | 70 | 40 | 22.9 | 0.782 | 98.2 | 463.5 | 449.9 | 53.9 | 445 | 0.59 | 216.6 | 8.1 | 99.9 | 36.7 | 39.5 | 12 | 99.9 | 33.5 | 3.505 | 56.3 | 18.8 | 27 | 16.1 | 46 | 31 | 0.78 | 36.1 | 56 | 4500 | 22 | 99.8 | 55.7 | 0 | 20 | 0 | 39.2 | 33.9
104970 | 2370 | 8 | 1553 | 50.2 | 44.8 | 50 | 30 | 32.2 | 0.051 | 104 | 11.4 | 70 | 40 | 23 | 0.781 | 98.2 | 463.8 | 450.2 | 53.8 | 445 | 0.608 | 216.6 | 8.1 | 99.9 | 36.3 | 39.9 | 12 | 99.9 | 33.3 | 3.505 | 56.3 | 18.6 | 27 | 16.1 | 47 | 31 | 0.78 | 35.7 | 57 | 4380 | 22 | 99.8 | 55.7 | 0.1 | 19.9 | 0 | 39.2 | 33.9
105030 | 2430 | 8 | 1551 | 50.1 | 45.1 | 50 | 30 | 31.9 | 0.048 | 104 | 11.4 | 70 | 39.9 | 22.9 | 0.783 | 98.2 | 463.3 | 449.8 | 53.8 | 444.7 | 0.605 | 215.2 | 8.2 | 99.9 | 36.6 | 40.2 | 12 | 99.9 | 33.4 | 3.513 | 56.3 | 19 | 27 | 16.1 | 47 | 31 | 0.776 | 35.7 | 56 | 4400 | 22 | 99.8 | 55.7 | 0.1 | 20.1 | 0 | 39.2 | 33.8
105090 | 2490 | 8 | 1547 | 49.5 | 45.4 | 50.1 | 30 | 31.7 | 0.051 | 104 | 11.4 | 70 | 40 | 23 | 0.782 | 98.2 | 462.8 | 449.2 | 53.9 | 444.9 | 0.626 | 213.7 | 8.1 | 99.9 | 36.5 | 40.5 | 12 | 99.9 | 33.2 | 3.481 | 56.3 | 18.7 | 27 | 16.1 | 47 | 31 | 0.78 | 35.7 | 56 | 4550 | 22 | 99.8 | 55.7 | 0 | 20.1 | 0 | 39.1 | 33.9
105150 | 2550 | 8 | 1553 | 50 | 45.6 | 50 | 30 | 31.6 | 0.05 | 104 | 11.4 | 70 | 40 | 22.9 | 0.784 | 98.2 | 462.9 | 449.2 | 53.9 | 445.2 | 0.619 | 217.9 | 8.1 | 99.9 | 36.3 | 40.6 | 12 | 99.9 | 33.1 | 3.48 | 56.2 | 18.9 | 27 | 16.1 | 47 | 31 | 0.78 | 35.7 | 55 | 4580 | 22 | 97.5 | 55.6 | 0.1 | 20 | 0 | 39.3 | 33.9
105210 | 2610 | 8 | 1552 | 50.1 | 45.3 | 50 | 30 | 31.7 | 0.049 | 104 | 11.4 | 70 | 40.1 | 22.9 | 0.782 | 98.2 | 462.7 | 449 | 53.9 | 445.1 | 0.609 | 221.6 | 8.1 | 99.9 | 36.4 | 40.3 | 12 | 99.9 | 33.2 | 3.49 | 56.2 | 19.2 | 27 | 16.1 | 47 | 31 | 0.78 | 35.7 | 57 | 4310 | 22 | 99.8 | 55.7 | 0 | 20 | 0 | 39.2 | 33.8
105270 | 2670 | 8 | 1547 | 49.6 | 44.9 | 50 | 30 | 31.8 | 0.053 | 104 | 11.4 | 70 | 40 | 22.9 | 0.782 | 98.2 | 462.3 | 448.6 | 53.9 | 445.1 | 0.613 | 223.1 | 8.1 | 99.9 | 36.6 | 39.9 | 12 | 99.9 | 33.1 | 3.515 | 56.2 | 19.4 | 27 | 16.1 | 47 | 31 | 0.778 | 35.7 | 57 | 4360 | 22 | 99.8 | 55.7 | 0 | 19.9 | 0 | 39.2 | 33.9
105330 | 2730 | 8 | 1550 | 50.1 | 44.6 | 49.9 | 30 | 32 | 0.05 | 104 | 11.5 | 70 | 40 | 22.8 | 0.783 | 98.2 | 462.7 | 449 | 53.8 | 445.1 | 0.58 | 222.2 | 8.2 | 99.9 | 36.6 | 39.6 | 12 | 99.9 | 33.1 | 3.464 | 56.2 | 20.3 | 27 | 16.1 | 47 | 31 | 0.782 | 35.7 | 57 | 4140 | 22 | 99.8 | 55.7 | 0 | 19.9 | 0 | 39.3 | 33.9
105390 | 2790 | 8 | 1548 | 49.8 | 44.5 | 50 | 30 | 32.2 | 0.048 | 104 | 11.4 | 70 | 40 | 23.1 | 0.781 | 98.2 | 462.6 | 448.9 | 53.8 | 444.9 | 0.59 | 221.1 | 8.1 | 99.8 | 36.2 | 39.6 | 12 | 99.8 | 33 | 3.503 | 56.3 | 19.8 | 27 | 16.1 | 46 | 31 | 0.78 | 35.7 | 56 | 4580 | 22 | 97.5 | 55.8 | 0.1 | 19.9 | 0 | 39.2 | 33.9
105450 | 2850 | 8 | 1550 | 50 | 44.7 | 50 | 30 | 32.3 | 0.051 | 104 | 11.4 | 70 | 40 | 23.1 | 0.783 | 98.2 | 462.6 | 448.9 | 53.8 | 444.6 | 0.607 | 222.4 | 8.1 | 99.9 | 36 | 39.8 | 12 | 99.9 | 33.1 | 3.493 | 56.2 | 19.5 | 27 | 16.1 | 46 | 31 | 0.781 | 35.7 | 57 | 4260 | 22 | 99.8 | 55.7 | 0.1 | 19.9 | 0 | 39.2 | 33.9
105510 | 2910 | 8 | 1551 | 50.1 | 45 | 50 | 30 | 32.3 | 0.05 | 104 | 11.3 | 70 | 40 | 23.1 | 0.782 | 98.2 | 462.5 | 448.7 | 53.8 | 445.1 | 0.645 | 222.2 | 8.2 | 99.8 | 36.1 | 40.1 | 12 | 99.8 | 33.1 | 3.514 | 56.4 | 19 | 27 | 16.1 | 47 | 31 | 0.78 | 35.7 | 56 | 4380 | 22 | 97.5 | 55.7 | 0 | 20 | 0 | 39.3 | 33.9
105570 | 2970 | 8 | 1550 | 49.6 | 45.3 | 50 | 30 | 32.2 | 0.052 | 104 | 11.3 | 70 | 40 | 23 | 0.782 | 98.2 | 462.2 | 448.4 | 53.8 | 445.4 | 0.642 | 224.4 | 8.1 | 99.9 | 36.2 | 40.4 | 12 | 100 | 33.2 | 3.478 | 56.2 | 18.8 | 27 | 16.1 | 47 | 31 | 0.782 | 35.7 | 57 | 4550 | 22 | 99.8 | 55.7 | 0 | 19.9 | 0 | 39.1 | 33.9
105630 | 3030 | 8 | 1549 | 49.6 | 45.5 | 50 | 30 | 32 | 0.053 | 104 | 11.2 | 70 | 40 | 22.8 | 0.784 | 98.2 | 461.8 | 448.1 | 53.9 | 445.7 | 0.66 | 223.4 | 8.1 | 99.9 | 36.2 | 40.6 | 12 | 99.9 | 33 | 3.497 | 56.3 | 19.5 | 27 | 16.1 | 47 | 31 | 0.777 | 35.7 | 57 | 4550 | 22 | 99.8 | 55.6 | 0.1 | 20.1 | 0 | 39.2 | 33.9
105690 | 3090 | 8 | 1548 | 49.8 | 45.4 | 50 | 30 | 31.8 | 0.05 | 104 | 11.2 | 70 | 40.1 | 22.9 | 0.782 | 98.2 | 461.8 | 447.9 | 53.9 | 445.8 | 0.661 | 224.3 | 8.2 | 99.9 | 36.1 | 40.6 | 12 | 99.9 | 33.1 | 3.508 | 56.3 | 19.4 | 27 | 16.1 | 47 | 31 | 0.776 | 35.7 | 57 | 4310 | 22 | 99.8 | 55.7 | 0.1 | 20 | 0 | 39.3 | 33.9
105750 | 3150 | 8 | 1550 | 49.9 | 45.1 | 50 | 30 | 31.7 | 0.048 | 104 | 11.2 | 70 | 40 | 23.3 | 0.783 | 98.2 | 461.8 | 448 | 53.8 | 446 | 0.668 | 224.6 | 8.1 | 99.9 | 36 | 40.2 | 12 | 100 | 33.2 | 3.486 | 56.2 | 19 | 27 | 16.1 | 47 | 31 | 0.778 | 35.7 | 56 | 4550 | 22 | 99.8 | 55.7 | 0 | 20.1 | 0 | 39.2 | 33.9
105810 | 3210 | 8 | 1549 | 49.9 | 44.8 | 49.9 | 30 | 31.7 | 0.048 | 104 | 11.2 | 70 | 40 | 22.8 | 0.782 | 98.2 | 461.7 | 447.9 | 53.8 | 445.9 | 0.667 | 222.7 | 8.1 | 99.9 | 36.1 | 39.8 | 12 | 99.9 | 33.1 | 3.494 | 56.2 | 18.8 | 27 | 16.1 | 47 | 31 | 0.779 | 35.7 | 57 | 4450 | 22 | 99.8 | 55.7 | 0 | 20.1 | 0 | 39.3 | 33.9
105870 | 3270 | 8 | 1548 | 49.9 | 44.6 | 50 | 30 | 31.8 | 0.049 | 104 | 11.2 | 70 | 40 | 23 | 0.782 | 98.2 | 461.7 | 447.9 | 53.8 | 445.7 | 0.656 | 222.2 | 8.1 | 99.8 | 36 | 39.7 | 12 | 99.8 | 33.1 | 3.5 | 56.3 | 19.8 | 27 | 16.1 | 46 | 31 | 0.779 | 35.7 | 57 | 4480 | 22 | 99.8 | 55.7 | 0.1 | 19.9 | 0 | 39.2 | 33.9
105930 | 3330 | 8 | 1552 | 50.3 | 44.6 | 50 | 30 | 31.9 | 0.051 | 104 | 11.3 | 70 | 40 | 22.8 | 0.782 | 98.2 | 461.7 | 447.9 | 53.7 | 445.8 | 0.634 | 220.9 | 8.2 | 99.9 | 35.9 | 39.7 | 12 | 99.9 | 33.2 | 3.478 | 56.1 | 19.7 | 27 | 16.1 | 46 | 31 | 0.782 | 35.7 | 57 | 4530 | 22 | 97.5 | 55.7 | 0 | 20 | 0 | 39.2 | 33.9
105990 | 3390 | 8 | 1551 | 50.3 | 44.7 | 50 | 30 | 32.1 | 0.051 | 104 | 11.3 | 70 | 40 | 22.9 | 0.783 | 98.2 | 461.6 | 447.8 | 53.9 | 445.6 | 0.629 | 221 | 8.2 | 99.9 | 35.9 | 39.9 | 12 | 100 | 33.2 | 3.501 | 56.3 | 20.2 | 27 | 16.1 | 47 | 31 | 0.779 | 35.7 | 57 | 4360 | 22 | 99.8 | 55.7 | 0.1 | 20.1 | 0 | 39.2 | 33.9
106050 | 3450 | 8 | 1553 | 50.6 | 45 | 50.1 | 30 | 32.2 | 0.051 | 104 | 11.3 | 70 | 40 | 23.2 | 0.782 | 98.2 | 461.3 | 447.5 | 53.8 | 445.8 | 0.616 | 219.4 | 8.2 | 100 | 35.8 | 40.2 | 12 | 100 | 33 | 3.506 | 56.2 | 19.5 | 27 | 16.1 | 47 | 31 | 0.777 | 35.7 | 56 | 4620 | 22 | 99.8 | 55.6 | 0.1 | 20.1 | 0 | 39.2 | 33.8
106110 | 3510 | 8 | 1548 | 50 | 45.3 | 50 | 30 | 32.3 | 0.052 | 104 | 11.3 | 70 | 40 | 22.8 | 0.783 | 98.2 | 461.1 | 447.3 | 53.9 | 446 | 0.631 | 218.6 | 8.2 | 99.8 | 35.9 | 40.4 | 12 | 99.9 | 33.2 | 3.487 | 56.3 | 19.1 | 27 | 16.1 | 47 | 31 | 0.78 | 35.7 | 56 | 4360 | 22 | 99.8 | 55.7 | 0 | 19.9 | 0 | 39.1 | 33.9
106170 | 3570 | 8 | 1550 | 49.8 | 45.4 | 50 | 30 | 32.3 | 0.05 | 104 | 11.3 | 70 | 40 | 22.9 | 0.781 | 98.2 | 461 | 447.1 | 53.9 | 446.3 | 0.629 | 218.8 | 8.1 | 99.9 | 35.7 | 40.5 | 12 | 99.9 | 33.1 | 3.499 | 56.3 | 19.4 | 27 | 16.1 | 47 | 31 | 0.777 | 35.7 | 57 | 3990 | 22 | 99.8 | 55.7 | 0.1 | 19.9 | 0 | 39.3 | 33.8
106230 | 3630 | 8 | 1554 | 50.4 | 45.3 | 50 | 30 | 32.1 | 0.051 | 104 | 11.4 | 70 | 40 | 23 | 0.782 | 98.2 | 461.1 | 447.2 | 53.8 | 446.6 | 0.652 | 218.3 | 8.2 | 100 | 35.2 | 40.4 | 12 | 100 | 33 | 3.482 | 56.2 | 19.5 | 27 | 16.1 | 47 | 31 | 0.778 | 35.7 | 57 | 4310 | 22 | 99.8 | 55.7 | 0 | 19.9 | 0 | 39.3 | 33.8
106290 | 3690 | 8 | 1547 | 49.6 | 45 | 50 | 30 | 32 | 0.052 | 104 | 11.4 | 70 | 40 | 23.2 | 0.782 | 98.2 | 460.7 | 446.8 | 53.8 | 446.4 | 0.617 | 220.6 | 8.1 | 99.9 | 35.6 | 40.1 | 12 | 99.9 | 33.1 | 3.474 | 56.2 | 19.1 | 27 | 16.1 | 47 | 31 | 0.784 | 35.7 | 55 | 4360 | 22 | 99.8 | 55.7 | 0 | 19.9 | 0 | 39.2 | 33.8
106350 | 3750 | 8 | 1550 | 50 | 44.8 | 50 | 30 | 31.8 | 0.051 | 104 | 11.4 | 70 | 39.9 | 22.8 | 0.782 | 98.2 | 460.9 | 447 | 53.8 | 446.4 | 0.641 | 220.3 | 8.1 | 100 | 35.8 | 39.8 | 12.1 | 100 | 32.8 | 3.497 | 56.1 | 20.4 | 27 | 16.1 | 47 | 31 | 0.785 | 35.7 | 56 | 4360 | 22 | 99.8 | 55.7 | 0.1 | 19.9 | 0 | 39.3 | 33.8
106410 | 3810 | 8 | 1550 | 49.7 | 44.6 | 50 | 30 | 31.7 | 0.049 | 104 | 11.4 | 70 | 39.9 | 22.6 | 0.784 | 98.2 | 460.9 | 447 | 53.8 | 446.3 | 0.657 | 220.3 | 8.1 | 100 | 35.8 | 39.6 | 12 | 100 | 33 | 3.457 | 56.1 | 19.4 | 27 | 16.1 | 46 | 31 | 0.776 | 35.7 | 55 | 4180 | 22 | 99.8 | 55.7 | 0.1 | 20 | 0 | 39.2 | 33.8
106470 | 3870 | 8 | 1552 | 50 | 44.6 | 50 | 30 | 31.7 | 0.047 | 104 | 11.4 | 70 | 39.9 | 22.8 | 0.782 | 98.2 | 461.3 | 447.4 | 53.7 | 446.4 | 0.677 | 220.3 | 8.1 | 99.9 | 35.9 | 39.8 | 12 | 99.9 | 33.1 | 3.498 | 56.2 | 20 | 27 | 16.1 | 46 | 31 | 0.778 | 35.7 | 56 | 4500 | 22 | 99.8 | 55.7 | 0 | 19.9 | 0 | 39.2 | 33.8
106530 | 3930 | 8 | 1548 | 49.6 | 44.9 | 50 | 30 | 31.8 | 0.049 | 104 | 11.4 | 70 | 40 | 23 | 0.782 | 98.2 | 461.1 | 447.2 | 53.6 | 446.6 | 0.679 | 220.2 | 8.1 | 99.9 | 36 | 40.1 | 12 | 99.9 | 33 | 3.477 | 56.2 | 20.3 | 27 | 16.1 | 47 | 31 | 0.783 | 35.7 | 57 | 4140 | 22 | 99.8 | 55.7 | 0 | 19.9 | 0 | 39.1 | 33.9
106590 | 3990 | 8 | 1549 | 49.7 | 45.2 | 50 | 30 | 32 | 0.052 | 104 | 11.4 | 70 | 40.1 | 23.2 | 0.782 | 98.2 | 461 | 447 | 53.8 | 446.9 | 0.7 | 219.4 | 8.1 | 99.8 | 35.7 | 40.3 | 12 | 99.9 | 32.8 | 3.485 | 56.2 | 20.7 | 27 | 16.1 | 47 | 31 | 0.782 | 35.7 | 56 | 4450 | 22 | 99.8 | 55.7 | 0 | 19.9 | 0 | 39.2 | 33.9
106650 | 4050 | 8 | 1554 | 50.5 | 45.3 | 50.1 | 30 | 32.2 | 0.05 | 104 | 11.5 | 70 | 40 | 23.4 | 0.782 | 98.2 | 461.1 | 447.1 | 53.8 | 447.3 | 0.693 | 218.9 | 8.2 | 100 | 36 | 40.5 | 12 | 100 | 32.9 | 3.498 | 56.2 | 19.8 | 27 | 16.1 | 47 | 31 | 0.784 | 35.7 | 55 | 4360 | 22 | 99.8 | 55.7 | 0 | 19.9 | 0 | 39.3 | 33.8
106710 | 4110 | 8 | 1550 | 50.1 | 45.4 | 50 | 30 | 32.3 | 0.05 | 104 | 11.5 | 70 | 40 | 23.1 | 0.784 | 98.2 | 460.9 | 446.8 | 53.7 | 447.2 | 0.697 | 221.8 | 8.2 | 100 | 36 | 40.6 | 12 | 100 | 32.9 | 3.47 | 56.1 | 19.5 | 27 | 16.1 | 47 | 31 | 0.784 | 35.7 | 55 | 4280 | 22 | 99.8 | 55.7 | 0.1 | 19.9 | 0 | 39.3 | 33.9
106770 | 4170 | 8 | 1549 | 49.8 | 45.2 | 50 | 30 | 32.3 | 0.049 | 104 | 11.4 | 70 | 40 | 23.1 | 0.782 | 98.2 | 460.4 | 446.4 | 53.8 | 447.2 | 0.61 | 219.8 | 8.1 | 99.9 | 35.9 | 40.3 | 11.9 | 99.9 | 32.6 | 3.486 | 56.2 | 19.1 | 27 | 16.1 | 47 | 31 | 0.787 | 35.7 | 55 | 4360 | 22 | 99.8 | 55.7 | 0.1 | 20.1 | 0 | 39.2 | 33.9
106830 | 4230 | 8 | 1548 | 50 | 44.8 | 50 | 30 | 32.2 | 0.05 | 104 | 11.4 | 70 | 40 | 22.8 | 0.782 | 98.2 | 460.4 | 446.5 | 53.7 | 447.1 | 0.679 | 218.4 | 8.2 | 100 | 35.9 | 39.8 | 12 | 100 | 32.8 | 3.498 | 56.3 | 19.2 | 27 | 16.1 | 47 | 31 | 0.78 | 35.7 | 55 | 4360 | 22 | 99.8 | 55.7 | 0 | 19.9 | 0 | 39.1 | 33.9
106890 | 4290 | 8 | 1552 | 50.1 | 44.4 | 49.9 | 30 | 32 | 0.05 | 104 | 11.3 | 70 | 39.9 | 22.7 | 0.782 | 98.2 | 460.4 | 446.4 | 53.7 | 447.4 | 0.657 | 218.4 | 8.1 | 99.8 | 35.8 | 39.5 | 12 | 99.8 | 32.8 | 3.491 | 56.3 | 19.2 | 27 | 16.1 | 46 | 31 | 0.781 | 35.7 | 57 | 4260 | 22 | 97.5 | 55.7 | 0 | 19.9 | 0 | 39.3 | 33.9
106950 | 4350 | 8 | 1549 | 49.7 | 44.5 | 50 | 30 | 31.9 | 0.05 | 104 | 11.3 | 70 | 40 | 23.2 | 0.782 | 98.2 | 460.8 | 446.9 | 53.6 | 447.5 | 0.684 | 218.2 | 8.1 | 100 | 35.8 | 39.7 | 12 | 100 | 32.6 | 3.5 | 56.2 | 19.4 | 27 | 16.1 | 46 | 31 | 0.782 | 35.7 | 56 | 4430 | 22 | 99.8 | 55.6 | 0.1 | 20 | 0 | 39.2 | 33.9
107010 | 4410 | 8 | 1547 | 49.6 | 44.8 | 50 | 30 | 31.7 | 0.045 | 104 | 11.3 | 70 | 40 | 22.6 | 0.782 | 98.2 | 460.8 | 446.9 | 53.6 | 447.6 | 0.699 | 219 | 8.1 | 99.9 | 35.9 | 40 | 12 | 99.9 | 32.8 | 3.479 | 56.2 | 19.1 | 27 | 16.1 | 47 | 31 | 0.781 | 35.7 | 55 | 4360 | 22 | 99.8 | 55.8 | 0.1 | 20.1 | 0 | 39.2 | 33.8
107070 | 4470 | 8 | 1548 | 49.7 | 45.1 | 50.1 | 30 | 31.7 | 0.052 | 104 | 11.2 | 70 | 40 | 22.7 | 0.782 | 98.2 | 460.6 | 446.7 | 53.7 | 447.6 | 0.725 | 219.3 | 8.1 | 99.9 | 35.7 | 40.3 | 12 | 99.9 | 32.5 | 3.476 | 56.2 | 19.7 | 27 | 16.1 | 47 | 31 | 0.778 | 35.7 | 57 | 4360 | 22 | 99.8 | 55.7 | 0.1 | 20 | 0 | 39.2 | 33.9
107130 | 4530 | 8 | 1548 | 49.8 | 45.4 | 50 | 30 | 31.8 | 0.051 | 104 | 11.2 | 70 | 40 | 23.5 | 0.782 | 98.2 | 460.6 | 446.6 | 53.7 | 447.9 | 0.746 | 218 | 8.1 | 100 | 35.7 | 40.6 | 12 | 100.1 | 32.6 | 3.493 | 56.2 | 19.8 | 27 | 16.1 | 47 | 31 | 0.776 | 35.7 | 55 | 4530 | 22 | 99.8 | 55.7 | 0.1 | 20 | 0 | 39.3 | 33.9
107190 | 4590 | 8 | 1546 | 49.6 | 45.5 | 50 | 30 | 31.9 | 0.05 | 104 | 11.2 | 70 | 40 | 23.6 | 0.783 | 98.2 | 460.4 | 446.3 | 53.7 | 448.2 | 0.77 | 218.1 | 8.1 | 99.9 | 35.5 | 40.7 | 12 | 100 | 32.6 | 3.458 | 56.2 | 19.4 | 27 | 16.1 | 47 | 31 | 0.785 | 35.7 | 55 | 4210 | 22 | 99.8 | 55.7 | 0 | 20.1 | 0 | 39.2 | 33.9
107250 | 4650 | 8 | 1550 | 50 | 45.3 | 50 | 30 | 32.1 | 0.051 | 104 | 11.2 | 70 | 40.1 | 23.1 | 0.781 | 98.2 | 460.4 | 446.3 | 53.8 | 448.3 | 0.829 | 217.6 | 8.1 | 99.9 | 35.5 | 40.4 | 12 | 99.9 | 32.5 | 3.47 | 56.1 | 19 | 27 | 16.1 | 47 | 31 | 0.778 | 35.7 | 57 | 4230 | 22 | 99.8 | 55.7 | 0.1 | 19.9 | 0 | 39.2 | 33.8
107310 | 4710 | 8 | 1551 | 50.2 | 44.9 | 50 | 30 | 32.2 | 0.051 | 104 | 11.2 | 70 | 40 | 22.3 | 0.783 | 98.2 | 460.6 | 446.4 | 53.7 | 448.5 | 0.811 | 220.1 | 8.2 | 99.9 | 35.4 | 39.9 | 12 | 99.9 | 32.5 | 3.472 | 56.2 | 18.7 | 27 | 16.1 | 47 | 31 | 0.781 | 35.7 | 55 | 4310 | 22 | 99.8 | 55.7 | 0 | 20 | 0 | 39.2 | 33.9
107370 | 4770 | 8 | 1549 | 49.9 | 44.6 | 50 | 30 | 32.3 | 0.05 | 104 | 11.2 | 70 | 40 | 22.7 | 0.782 | 98.2 | 460.4 | 446.3 | 53.7 | 448.4 | 0.828 | 220.9 | 8.1 | 99.9 | 35.5 | 39.6 | 12 | 99.9 | 32.6 | 3.465 | 56.1 | 19.1 | 27 | 16.1 | 46 | 31 | 0.784 | 35.7 | 57 | 4430 | 22 | 97.5 | 55.7 | 0 | 19.9 | 0 | 39.3 | 33.9
107430 | 4830 | 8 | 1550 | 52.3 | 44.5 | 50 | 30 | 32.3 | 0.044 | 104 | 11.2 | 70 | 40 | 22.9 | 0.781 | 98.2 | 460.4 | 446.3 | 53.6 | 449.3 | 0.874 | 221.1 | 8.5 | 100.3 | 35.4 | 39.6 | 12 | 100.3 | 32.5 | 3.603 | 57.7 | 19.1 | 27 | 16.5 | 46 | 31 | 0.778 | 36.9 | 59 | 4260 | 22 | 100.1 | 55.6 | 0.1 | 19.9 | 0 | 39.2 | 33.9
107490 | 4890 | 8 | 1549 | 52.6 | 44.8 | 50.1 | 30 | 32.2 | 0.052 | 104 | 11.2 | 70 | 40 | 23 | 0.783 | 98.2 | 460.2 | 446.1 | 53.7 | 450 | 0.973 | 221.1 | 8.6 | 100.2 | 35.6 | 39.9 | 12 | 100.2 | 32.6 | 3.598 | 57.7 | 19.3 | 26.5 | 16.5 | 47 | 31 | 0.779 | 36.9 | 57 | 4500 | 22 | 100.1 | 55.6 | 0.1 | 20 | 0 | 39.2 | 33.9
107550 | 4950 | 8 | 1551 | 50.2 | 45.1 | 50 | 30 | 32 | 0.053 | 104 | 11.3 | 70 | 40 | 22.9 | 0.782 | 98.2 | 460.2 | 446.1 | 53.8 | 449.8 | 0.962 | 220.2 | 8.1 | 99.9 | 35.3 | 40.3 | 12 | 99.9 | 32.3 | 3.474 | 56.2 | 20 | 27 | 16.1 | 47 | 31 | 0.784 | 35.7 | 56 | 4330 | 22 | 97.5 | 55.7 | 0.1 | 20 | 0 | 39.1 | 33.8
107610 | 5010 | 8 | 1549 | 49.9 | 45.3 | 50 | 30 | 31.8 | 0.049 | 104 | 11.3 | 70 | 40 | 23.1 | 0.782 | 98.2 | 460 | 445.7 | 53.8 | 449.1 | 1.002 | 220.1 | 8.1 | 99.9 | 35.4 | 40.4 | 12 | 99.9 | 32.1 | 3.48 | 56.3 | 20.3 | 27 | 16.1 | 47 | 31 | 0.782 | 35.7 | 57 | 4360 | 22 | 99.8 | 55.7 | 0.1 | 20 | 0 | 39.2 | 33.8
107670 | 5070 | 8 | 1553 | 50.6 | 45.4 | 50 | 30 | 31.7 | 0.047 | 104 | 11.3 | 70 | 40 | 23.1 | 0.783 | 98.2 | 460.3 | 446 | 53.8 | 449.3 | 1.021 | 219.5 | 8.2 | 99.9 | 35.2 | 40.6 | 12 | 99.9 | 32.1 | 3.502 | 56.2 | 20.7 | 27 | 16.1 | 47 | 31 | 0.785 | 35.7 | 57 | 4140 | 22 | 97.5 | 55.7 | 0 | 19.9 | 0 | 39.2 | 33.8
107730 | 5130 | 8 | 1548 | 49.7 | 45.3 | 50 | 30 | 31.7 | 0.05 | 104 | 11.3 | 70 | 40 | 23.3 | 0.781 | 98.2 | 459.8 | 445.5 | 53.8 | 449.2 | 1.046 | 219.6 | 8.1 | 99.9 | 35.2 | 40.4 | 12 | 99.9 | 31.9 | 3.482 | 56.2 | 19.7 | 27 | 16.1 | 47 | 31 | 0.784 | 35.7 | 55 | 4260 | 22 | 99.8 | 55.7 | 0 | 19.9 | 0 | 39.1 | 33.8
107790 | 5190 | 8 | 1549 | 49.9 | 44.9 | 50 | 30 | 31.8 | 0.05 | 104 | 11.3 | 70 | 40 | 23.2 | 0.782 | 98.2 | 459.7 | 445.5 | 53.8 | 449.4 | 1.02 | 219.5 | 8.1 | 99.9 | 35.3 | 40 | 12 | 100 | 31.8 | 3.493 | 56.2 | 19.3 | 27 | 16.1 | 47 | 31 | 0.781 | 35.7 | 55 | 4330 | 22 | 99.8 | 55.7 | 0.1 | 19.9 | 0 | 39.2 | 33.8
107850 | 5250 | 8 | 1549 | 50 | 44.7 | 50 | 30 | 32 | 0.05 | 104 | 11.4 | 70 | 40 | 22.7 | 0.782 | 98.2 | 459.6 | 445.3 | 53.7 | 449 | 0.894 | 217.9 | 8.2 | 99.9 | 35.2 | 39.8 | 12 | 99.9 | 31.8 | 3.487 | 56.2 | 19.2 | 27 | 16.1 | 47 | 31 | 0.783 | 35.7 | 57 | 4160 | 22 | 99.8 | 55.7 | 0 | 19.9 | 0 | 39.1 | 33.8
107910 | 5310 | 8 | 1549 | 50.1 | 44.5 | 49.9 | 30 | 32.1 | 0.051 | 104 | 11.4 | 70 | 40 | 22.7 | 0.781 | 98.2 | 459.2 | 445 | 53.6 | 448.8 | 0.66 | 217.7 | 8.2 | 99.9 | 34.9 | 39.6 | 12 | 99.9 | 31.7 | 3.472 | 56.1 | 19.2 | 27 | 16.1 | 46 | 31 | 0.781 | 35.7 | 55 | 4260 | 22 | 99.8 | 55.6 | 0 | 20 | 0 | 39.2 | 33.8
107970 | 5370 | 8 | 1551 | 50.6 | 44.6 | 50 | 30 | 32.2 | 0.048 | 104 | 11.4 | 70 | 40.1 | 22.9 | 0.783 | 98.2 | 459.7 | 445.6 | 53.6 | 448.8 | 0.659 | 219.1 | 8.2 | 99.9 | 35.2 | 39.8 | 12 | 100 | 32 | 3.495 | 56.2 | 19.6 | 27 | 16.1 | 46 | 31 | 0.779 | 35.7 | 55 | 4450 | 22 | 99.8 | 55.7 | 0.1 | 19.9 | 0 | 39.2 | 33.8
108030 | 5430 | 8 | 1546 | 49.6 | 44.9 | 50 | 30 | 32.3 | 0.05 | 104 | 11.4 | 70 | 40 | 23.3 | 0.782 | 98.2 | 460 | 445.9 | 53.5 | 448.6 | 0.68 | 218.8 | 8.1 | 100.1 | 35.3 | 40.1 | 12 | 100.1 | 32.2 | 3.472 | 56.2 | 20.4 | 27 | 16.1 | 47 | 31 | 0.778 | 35.7 | 57 | 4260 | 22 | 100.1 | 55.7 | 0 | 19.9 | 0 | 39.1 | 33.8
108090 | 5490 | 8 | 1550 | 50.2 | 45.2 | 50 | 30 | 32.2 | 0.049 | 104 | 11.4 | 70 | 40 | 22.8 | 0.782 | 98.2 | 460.4 | 446.3 | 53.5 | 448.9 | 0.694 | 218.3 | 8.2 | 100 | 34.9 | 40.4 | 12 | 100.1 | 31.9 | 3.48 | 56.1 | 20.2 | 27 | 16.1 | 47 | 31 | 0.78 | 35.7 | 57 | 4430 | 22 | 99.8 | 55.7 | 0.1 | 19.9 | 0 | 39.2 | 33.8
108150 | 5550 | 8 | 1550 | 50 | 45.4 | 50 | 30 | 32.1 | 0.049 | 104 | 11.5 | 70 | 40.1 | 23.3 | 0.782 | 98.2 | 460.4 | 446.2 | 53.6 | 449.1 | 0.687 | 218.1 | 8.1 | 100 | 35 | 40.6 | 12 | 100.1 | 32 | 3.465 | 56.2 | 19.9 | 27 | 16.1 | 47 | 31 | 0.776 | 36.1 | 57 | 4480 | 22 | 99.8 | 55.6 | 0.1 | 19.9 | 0 | 39.2 | 33.8
108210 | 5610 | 8 | 1547 | 49.9 | 45.6 | 50 | 30 | 31.9 | 0.053 | 104 | 11.4 | 70 | 40 | 23.6 | 0.781 | 98.2 | 460.2 | 446 | 53.6 | 449.3 | 0.702 | 218 | 8.2 | 100.1 | 35.1 | 40.7 | 12 | 100.1 | 32.2 | 3.462 | 56.1 | 19.4 | 27 | 16.1 | 47 | 31 | 0.783 | 35.7 | 55 | 4230 | 22 | 99.8 | 55.7 | 0 | 20 | 0 | 39.2 | 33.8
108270 | 5670 | 8 | 1553 | 50.7 | 45.2 | 50 | 30 | 31.8 | 0.051 | 104 | 11.4 | 70 | 40 | 23 | 0.783 | 98.2 | 460.5 | 446.3 | 53.6 | 449.3 | 0.68 | 219.1 | 8.2 | 100.1 | 35.1 | 40.3 | 12 | 100.1 | 32 | 3.481 | 56.1 | 19.1 | 27 | 16.1 | 47 | 31 | 0.782 | 35.7 | 55 | 4230 | 22 | 99.8 | 55.7 | 0.1 | 19.9 | 0 | 39.2 | 33.8
108330 | 5730 | 8 | 1550 | 50.4 | 44.8 | 50 | 30 | 31.7 | 0.05 | 104 | 11.4 | 70 | 40.1 | 23.1 | 0.781 | 98.2 | 460.5 | 446.3 | 53.6 | 449 | 0.686 | 220.4 | 8.2 | 100 | 34.9 | 39.9 | 12 | 100 | 31.8 | 3.504 | 56.2 | 18.8 | 27 | 16.1 | 47 | 31 | 0.786 | 35.7 | 55 | 4380 | 22 | 99.8 | 55.7 | 0.1 | 20 | 0 | 39.2 | 33.8
108390 | 5790 | 8 | 1552 | 50.5 | 44.5 | 49.9 | 30 | 31.7 | 0.048 | 104 | 11.3 | 70 | 40 | 22.2 | 0.783 | 98.2 | 460.7 | 446.5 | 53.5 | 449.2 | 0.69 | 219.3 | 8.2 | 100 | 35.1 | 39.5 | 12 | 100.1 | 31.7 | 3.473 | 56.1 | 18.6 | 27 | 16.1 | 46 | 31 | 0.784 | 35.7 | 57 | 4330 | 22 | 99.8 | 55.7 | 0 | 19.9 | 0 | 39.2 | 33.8
108450 | 5850 | 8 | 1550 | 50.3 | 44.5 | 50 | 30 | 31.8 | 0.047 | 104 | 11.3 | 70 | 40 | 22.5 | 0.782 | 98.2 | 460.7 | 446.5 | 53.5 | 449.5 | 0.724 | 218.9 | 8.2 | 99.9 | 35.2 | 39.6 | 12 | 99.9 | 31.7 | 3.467 | 56.1 | 19.6 | 27 | 16.1 | 46 | 31 | 0.78 | 35.7 | 55 | 4360 | 22 | 99.8 | 55.7 | 0.1 | 19.9 | 0 | 39.1 | 33.8
108510 | 5910 | 8 | 1547 | 49.9 | 44.7 | 50 | 30 | 32 | 0.051 | 104 | 11.2 | 70 | 40 | 23 | 0.781 | 98.2 | 460.6 | 446.4 | 53.5 | 449.2 | 0.775 | 220.2 | 8.2 | 100.1 | 35.1 | 40 | 12 | 100.1 | 31.7 | 3.499 | 56.1 | 20 | 27 | 16.1 | 47 | 31 | 0.78 | 35.7 | 57 | 4400 | 22 | 99.8 | 55.7 | 0 | 20.1 | 0 | 39.2 | 33.8
108570 | 5970 | 8 | 1550 | 50 | 45.1 | 50 | 30 | 32.1 | 0.051 | 104 | 11.2 | 70 | 40 | 22.9 | 0.783 | 98.2 | 460.6 | 446.4 | 53.5 | 449.5 | 0.832 | 218.9 | 8.1 | 99.9 | 35.1 | 40.4 | 12 | 100 | 31.6 | 3.473 | 56.2 | 19.6 | 27 | 16.1 | 47 | 31 | 0.782 | 35.7 | 57 | 4450 | 22 | 99.8 | 55.7 | 0 | 20.1 | 0 | 39.1 | 33.8
108630 | 6030 | 8 | 1548 | 50.2 | 45.5 | 50.1 | 30 | 32.2 | 0.052 | 104 | 11.2 | 70 | 40.1 | 23 | 0.782 | 98.2 | 460.3 | 446 | 53.6 | 449.4 | 0.888 | 220.1 | 8.2 | 99.9 | 34.9 | 40.6 | 12 | 100 | 31.5 | 3.479 | 56.1 | 20 | 27 | 16.1 | 47 | 31 | 0.781 | 35.7 | 57 | 4310 | 22 | 99.8 | 55.7 | 0 | 19.9 | 0 | 39.1 | 33.8
108690 | 6090 | 8 | 1548 | 50 | 45.6 | 50 | 30 | 32.3 | 0.05 | 104 | 11.2 | 70 | 40 | 23 | 0.781 | 98.2 | 460.1 | 445.7 | 53.6 | 450.1 | 0.963 | 220.5 | 8.2 | 100 | 35.2 | 40.8 | 12 | 100 | 31.7 | 3.488 | 56.2 | 19.9 | 27 | 16.1 | 47 | 31 | 0.78 | 35.7 | 56 | 4330 | 22 | 99.8 | 55.7 | 0 | 19.9 | 0 | 39.1 | 33.8
108750 | 6150 | 8 | 1549 | 50.5 | 45.3 | 50 | 30 | 32.2 | 0.051 | 104 | 11.2 | 70 | 40.1 | 23.3 | 0.782 | 98.2 | 460.2 | 445.8 | 53.6 | 449.9 | 1.021 | 218.2 | 8.2 | 99.9 | 35.3 | 40.4 | 12 | 100 | 31.7 | 3.485 | 56.2 | 19.6 | 27 | 16.1 | 47 | 31 | 0.781 | 35.7 | 56 | 4260 | 22 | 100.1 | 55.7 | 0.1 | 19.9 | 0 | 39.1 | 33.8
108810 | 6210 | 8 | 1549 | 50 | 44.8 | 50 | 30 | 32.1 | 0.05 | 104 | 11.2 | 70 | 40 | 22.7 | 0.781 | 98.2 | 460 | 445.6 | 53.6 | 450.2 | 1.059 | 216.7 | 8.1 | 99.9 | 34.7 | 39.9 | 12 | 100 | 31.4 | 3.499 | 56.2 | 20.2 | 27 | 16.1 | 47 | 31 | 0.778 | 35.7 | 56 | 4180 | 22 | 99.8 | 55.7 | 0.1 | 19.9 | 0 | 39.2 | 33.8
108870 | 6270 | 8 | 1551 | 49.8 | 44.5 | 49.9 | 30 | 31.9 | 0.051 | 104 | 11.2 | 70 | 40 | 23.3 | 0.782 | 98.2 | 460.3 | 445.8 | 53.5 | 449.9 | 1.06 | 218.2 | 8.1 | 99.9 | 34.8 | 39.5 | 12 | 99.9 | 31.5 | 3.48 | 56 | 19.6 | 27 | 16.1 | 46 | 31 | 0.778 | 35.7 | 57 | 4260 | 22 | 99.8 | 55.7 | 0.1 | 19.9 | 0 | 39.1 | 33.8
108930 | 6330 | 8 | 1550 | 50 | 44.3 | 50 | 30 | 31.8 | 0.051 | 104 | 11.3 | 70 | 40 | 23.2 | 0.782 | 98.2 | 460.1 | 445.8 | 53.5 | 449.5 | 1.076 | 217.9 | 8.1 | 99.9 | 34.8 | 39.5 | 12 | 99.9 | 31.3 | 3.48 | 55.9 | 19.2 | 27 | 16.1 | 46 | 31 | 0.777 | 35.7 | 57 | 4330 | 22 | 99.8 | 55.7 | 0.1 | 20 | 0 | 39.2 | 33.8
108990 | 6390 | 8 | 1550 | 50 | 44.7 | 50 | 30 | 31.8 | 0.049 | 104 | 11.3 | 70 | 40 | 23.2 | 0.781 | 98.2 | 460.2 | 445.8 | 53.4 | 449.2 | 1.128 | 218 | 8.1 | 99.9 | 34.7 | 40 | 12 | 99.9 | 31.2 | 3.451 | 55.9 | 18.9 | 27 | 16.1 | 46 | 31 | 0.785 | 35.7 | 55 | 4480 | 22 | 99.8 | 55.7 | 0.1 | 19.9 | 0 | 39.1 | 33.8
109050 | 6450 | 8 | 1550 | 50.2 | 45.2 | 50 | 30 | 31.8 | 0.049 | 104 | 11.3 | 70 | 40.1 | 22.8 | 0.783 | 98.2 | 459.9 | 445.5 | 53.6 | 449.4 | 1.009 | 217.3 | 8.2 | 99.9 | 34.7 | 40.5 | 12 | 99.9 | 31.3 | 3.455 | 56 | 18.6 | 27 | 16.1 | 47 | 31 | 0.781 | 35.7 | 57 | 4400 | 22 | 99.8 | 55.7 | 0 | 19.9 | 0 | 39.1 | 33.8
109110 | 6510 | 8 | 1551 | 50.4 | 45.6 | 50.1 | 30 | 31.9 | 0.049 | 104 | 11.4 | 70 | 40 | 22.7 | 0.781 | 98.2 | 459.8 | 445.3 | 53.6 | 449.5 | 1.1 | 216.6 | 8.2 | 99.9 | 34.7 | 40.8 | 12 | 99.9 | 31.1 | 3.474 | 56 | 20.1 | 27 | 16.1 | 47 | 31 | 0.776 | 35.7 | 55 | 4280 | 22 | 99.8 | 55.7 | 0.1 | 19.9 | 0 | 39.2 | 33.8
109170 | 6570 | 8 | 1551 | 50.4 | 45.7 | 50 | 30 | 32 | 0.049 | 104 | 11.4 | 70 | 40 | 22.6 | 0.782 | 98.2 | 459.5 | 445 | 53.6 | 449.4 | 1.05 | 216.3 | 8.2 | 99.9 | 35 | 40.8 | 12 | 99.9 | 31.3 | 3.476 | 56 | 19 | 27 | 16.1 | 47 | 31 | 0.778 | 35.7 | 57 | 4210 | 22 | 99.8 | 55.7 | 0.1 | 19.9 | 0 | 39 | 33.8
109230 | 6630 | 8 | 1548 | 50 | 45.2 | 50 | 30 | 32.1 | 0.052 | 104 | 11.4 | 70 | 40 | 23.2 | 0.783 | 98.2 | 459.3 | 444.8 | 53.6 | 449.4 | 1.067 | 217.3 | 8.2 | 99.9 | 34.9 | 40.2 | 12 | 100 | 31.2 | 3.449 | 56.1 | 19.4 | 27 | 16.1 | 47 | 31 | 0.775 | 35.7 | 57 | 4330 | 22 | 99.8 | 55.7 | 0.1 | 19.8 | 0 | 39.1 | 33.8
109290 | 6690 | 8 | 1549 | 50 | 44.6 | 49.9 | 30 | 32.2 | 0.05 | 104 | 11.4 | 70 | 40 | 23.2 | 0.781 | 98.2 | 459.5 | 445.1 | 53.6 | 449.4 | 1.12 | 216.7 | 8.2 | 99.9 | 34.8 | 39.7 | 12 | 99.9 | 31.1 | 3.468 | 56 | 19 | 27 | 16.1 | 47 | 31 | 0.776 | 35.7 | 57 | 4330 | 22 | 99.8 | 55.7 | 0.1 | 19.9 | 0 | 39.2 | 33.8
109350 | 6750 | 8 | 1552 | 50.3 | 44.3 | 50 | 30 | 32.2 | 0.051 | 104 | 11.4 | 70 | 39.9 | 23.4 | 0.782 | 98.2 | 459.9 | 445.5 | 53.5 | 449.5 | 1.073 | 216.5 | 8.2 | 99.9 | 35.1 | 39.5 | 12 | 99.9 | 31.1 | 3.477 | 55.9 | 18.7 | 27 | 16.1 | 46 | 31 | 0.781 | 35.7 | 57 | 4400 | 22 | 99.8 | 55.7 | 0.1 | 19.9 | 0 | 39.1 | 33.8
109410 | 6810 | 8 | 1549 | 49.8 | 44.5 | 50 | 30 | 32.2 | 0.053 | 104 | 11.4 | 70 | 39.9 | 22.4 | 0.783 | 98.2 | 459.8 | 445.4 | 53.5 | 449.5 | 1.14 | 217.1 | 8.1 | 99.9 | 34.9 | 39.7 | 12 | 99.9 | 31 | 3.463 | 55.9 | 18.5 | 27 | 16.1 | 46 | 31 | 0.779 | 35.7 | 57 | 4500 | 22 | 99.8 | 55.7 | 0 | 20 | 0 | 39.1 | 33.8
109470 | 6870 | 8 | 1548 | 50 | 44.9 | 50 | 30 | 32.1 | 0.051 | 104 | 11.4 | 70 | 40 | 22.9 | 0.781 | 98.2 | 459.5 | 445.2 | 53.5 | 449.7 | 1.104 | 216.3 | 8.2 | 99.9 | 34.5 | 40.2 | 12 | 99.9 | 30.7 | 3.466 | 55.9 | 18.8 | 27 | 16.1 | 47 | 31 | 0.779 | 35.7 | 57 | 4210 | 22 | 99.8 | 55.7 | 0 | 19.9 | 0 | 39.2 | 33.8
109530 | 6930 | 8 | 1552 | 50.2 | 45.4 | 50.1 | 30 | 32 | 0.051 | 104 | 11.5 | 70 | 40 | 22.8 | 0.783 | 98.2 | 459.6 | 445.1 | 53.5 | 450.2 | 1.134 | 216.2 | 8.2 | 99.9 | 34.6 | 40.6 | 12 | 99.9 | 30.9 | 3.464 | 56 | 18.5 | 27 | 16.1 | 47 | 31 | 0.783 | 35.7 | 57 | 4310 | 22 | 99.8 | 55.7 | 0.1 | 19.9 | 0 | 39.1 | 33.8
109590 | 6990 | 8 | 1551 | 50.1 | 45.7 | 50 | 30 | 31.9 | 0.048 | 104 | 11.5 | 70 | 40.1 | 23.1 | 0.782 | 98.2 | 459.4 | 444.9 | 53.6 | 450.3 | 1.194 | 216.7 | 8.1 | 99.9 | 34.8 | 40.9 | 12 | 100 | 30.9 | 3.476 | 56 | 19.4 | 27 | 16.1 | 47 | 31 | 0.784 | 35.7 | 55 | 4280 | 22 | 99.8 | 55.7 | 0 | 19.9 | 0 | 39.2 | 33.8
109650 | 7050 | 8 | 1550 | 50 | 45.5 | 50 | 30 | 31.8 | 0.05 | 104 | 11.5 | 70 | 40 | 22.7 | 0.783 | 98.2 | 459.1 | 444.7 | 53.6 | 450.5 | 1.067 | 215.8 | 8.2 | 99.9 | 34.5 | 40.6 | 12 | 100 | 31 | 3.482 | 56.1 | 20.5 | 27 | 16.1 | 47 | 31 | 0.784 | 35.7 | 55 | 4500 | 22 | 99.8 | 55.7 | 0.1 | 19.9 | 0 | 39.1 | 33.8
109710 | 7110 | 8 | 1548 | 49.7 | 45 | 50 | 30 | 31.8 | 0.053 | 104 | 11.5 | 70 | 40 | 22.7 | 0.783 | 98.2 | 458.9 | 444.4 | 53.5 | 450.5 | 0.916 | 215.4 | 8.1 | 99.9 | 35 | 40 | 12 | 100 | 31.1 | 3.448 | 55.9 | 19.9 | 27 | 16.1 | 47 | 31 | 0.775 | 35.7 | 57 | 4280 | 22 | 99.8 | 55.7 | 0 | 19.9 | 0 | 39.1 | 33.8
109770 | 7170 | 8 | 1548 | 49.7 | 44.5 | 49.9 | 30 | 31.9 | 0.052 | 104 | 11.4 | 70 | 40 | 22.7 | 0.781 | 98.2 | 459 | 444.6 | 53.4 | 450.4 | 0.909 | 216.3 | 8.1 | 99.9 | 35.1 | 39.6 | 12 | 100 | 31.3 | 3.476 | 56 | 20.1 | 27 | 16.1 | 46 | 31 | 0.781 | 35.7 | 57 | 4090 | 22 | 99.8 | 55.7 | 0 | 20 | 0 | 39.1 | 33.8
117030 | 30 | 9 | 1551 | 51.6 | 45.4 | 50 | 30 | 31.5 | 0.049 | 104 | 11.4 | 70 | 40 | 31.7 | 0.783 | 98.3 | 465 | 452.1 | 54.3 | 442.5 | 0.388 | 217.8 | 8.4 | 100.1 | 32.9 | 40.4 | 12 | 100.1 | 29.4 | 3.591 | 57.5 | 26.2 | 27 | 16.5 | 47 | 31 | 0.784 | 36.5 | 59 | 4650 | 22 | 99.8 | 55.7 | 0 | 19.9 | 0 | 39.1 | 33.9
117090 | 90 | 9 | 1548 | 50.9 | 46 | 50 | 30 | 31.8 | 0.05 | 104 | 11.4 | 70 | 40 | 30.5 | 0.783 | 98.3 | 464.5 | 451.4 | 54.4 | 443.5 | 0.385 | 217.2 | 8.3 | 100.1 | 32.9 | 40.9 | 12 | 100.1 | 29.5 | 3.568 | 57.6 | 25 | 27 | 16.5 | 48 | 31 | 0.78 | 36.9 | 57 | 4500 | 22 | 100.1 | 55.6 | 0.1 | 20 | 0 | 39 | 33.9
117150 | 150 | 9 | 1549 | 51.4 | 45.6 | 50 | 30 | 32.2 | 0.051 | 104 | 11.4 | 70 | 40 | 30.8 | 0.782 | 98.3 | 464.4 | 451.3 | 54.4 | 443.9 | 0.384 | 217.7 | 8.4 | 100.1 | 33 | 40.4 | 12 | 100.1 | 29.5 | 3.567 | 57.5 | 26.4 | 27 | 16.5 | 47 | 31 | 0.782 | 36.9 | 57 | 4310 | 22 | 100.1 | 55.7 | 0 | 19.9 | 0 | 39 | 33.8
117210 | 210 | 9 | 1549 | 51.7 | 45 | 50 | 30 | 32.5 | 0.047 | 104 | 11.4 | 70 | 40 | 30.9 | 0.784 | 98.3 | 464.3 | 451.2 | 54.3 | 443.6 | 0.384 | 216.8 | 8.4 | 100.1 | 32.4 | 39.7 | 12 | 100.1 | 29.1 | 3.57 | 57.5 | 26.9 | 27 | 16.5 | 47 | 32 | 0.778 | 36.9 | 59 | 4580 | 22 | 100.1 | 55.7 | 0.1 | 19.8 | 0 | 39 | 33.8
117270 | 270 | 9 | 1553 | 52.2 | 44.5 | 50 | 30 | 32.7 | 0.051 | 104 | 11.4 | 70 | 40 | 30.8 | 0.782 | 98.3 | 464.7 | 451.6 | 54.2 | 443.7 | 0.387 | 216.3 | 8.5 | 100.1 | 32.4 | 39.2 | 11.9 | 100.1 | 29.1 | 3.605 | 57.4 | 27.4 | 27 | 16.5 | 46 | 32 | 0.784 | 36.9 | 57 | 4700 | 22 | 99.8 | 55.7 | 0 | 19.9 | 0 | 39 | 33.8
117330 | 330 | 9 | 1550 | 52.1 | 44.2 | 50 | 30 | 32.6 | 0.052 | 104 | 11.4 | 70 | 40 | 30.6 | 0.783 | 98.3 | 464.8 | 451.7 | 54.2 | 443.3 | 0.387 | 217.5 | 8.5 | 100.1 | 33.6 | 39 | 11.9 | 100.1 | 29.6 | 3.596 | 57.5 | 27.9 | 27 | 16.5 | 46 | 32 | 0.776 | 36.9 | 58 | 4450 | 22 | 99.8 | 55.7 | 0 | 19.9 | 0 | 39 | 33.8
117390 | 390 | 9 | 1548 | 49.1 | 44.5 | 50 | 30 | 32.4 | 0.049 | 103.9 | 11.5 | 70 | 40 | 30.4 | 0.782 | 98.3 | 464.6 | 451.6 | 54.1 | 441.8 | 0.366 | 217.9 | 8 | 99.9 | 33 | 39.4 | 12 | 99.9 | 29.5 | 3.46 | 55.9 | 28.2 | 27 | 16.1 | 46 | 32 | 0.78 | 35.3 | 57 | 4600 | 22 | 99.8 | 55.6 | 0 | 19.9 | 0 | 39 | 33.8
117450 | 450 | 9 | 1553 | 49.3 | 45 | 50 | 30 | 32.1 | 0.048 | 104 | 11.4 | 70 | 40.1 | 30.1 | 0.782 | 98.3 | 464.8 | 451.8 | 54.1 | 441.5 | 0.377 | 217.3 | 8 | 99.8 | 32.9 | 40 | 12 | 99.8 | 29.4 | 3.497 | 55.9 | 28.2 | 27 | 16.1 | 47 | 31 | 0.779 | 35.7 | 55 | 4430 | 22 | 99.8 | 55.7 | 0 | 19.9 | 0 | 39 | 33.8
117510 | 510 | 9 | 1549 | 48.8 | 45.5 | 50 | 30 | 31.7 | 0.05 | 104 | 11.4 | 70 | 40 | 29.6 | 0.784 | 98.3 | 464.4 | 451.3 | 54.1 | 441.7 | 0.382 | 217.5 | 8 | 99.9 | 32.6 | 40.5 | 12 | 99.9 | 29.2 | 3.475 | 55.9 | 27.6 | 27 | 16.1 | 47 | 31 | 0.781 | 35.7 | 55 | 4430 | 22 | 99.8 | 55.6 | 0.1 | 19.7 | 0 | 38.9 | 33.8
117570 | 570 | 9 | 1551 | 48.7 | 45.8 | 50 | 30 | 31.4 | 0.049 | 104 | 11.4 | 70 | 40 | 29.3 | 0.783 | 98.3 | 464 | 450.8 | 54.1 | 442 | 0.382 | 218.1 | 7.9 | 99.9 | 33.2 | 40.8 | 12 | 99.9 | 29.4 | 3.463 | 55.8 | 26.9 | 27 | 16.1 | 47 | 30 | 0.778 | 35.3 | 57 | 4360 | 22 | 99.8 | 55.7 | 0 | 19.9 | 0 | 39 | 33.8
117630 | 630 | 9 | 1549 | 48.5 | 45.4 | 50 | 30 | 31.4 | 0.052 | 104 | 11.4 | 70 | 40 | 28.9 | 0.782 | 98.3 | 463.8 | 450.6 | 54.1 | 442.1 | 0.38 | 216.8 | 7.9 | 99.9 | 33.6 | 40.3 | 12 | 99.9 | 29.9 | 3.46 | 55.8 | 26.3 | 27 | 16.1 | 47 | 30 | 0.782 | 35.3 | 57 | 4180 | 22 | 99.8 | 55.7 | 0 | 19.9 | 0 | 39 | 33.8
117690 | 690 | 9 | 1551 | 48.8 | 44.8 | 50 | 30 | 31.5 | 0.051 | 104 | 11.3 | 70 | 40 | 28.6 | 0.783 | 98.3 | 464.1 | 450.8 | 54.1 | 442 | 0.38 | 216.2 | 7.9 | 99.8 | 33.1 | 39.7 | 12.1 | 99.8 | 29.7 | 3.442 | 55.7 | 25.3 | 27 | 16.1 | 47 | 31 | 0.782 | 35.3 | 55 | 4180 | 22 | 99.8 | 55.7 | 0 | 19.9 | 0 | 39 | 33.8
117750 | 750 | 9 | 1547 | 51.1 | 44.5 | 50 | 30 | 31.8 | 0.05 | 104.1 | 11.3 | 70 | 40 | 28.3 | 0.781 | 98.3 | 463.9 | 450.7 | 54 | 442.7 | 0.392 | 215.3 | 8.3 | 100 | 33.3 | 39.3 | 12 | 100.1 | 29.9 | 3.581 | 57.4 | 24.8 | 27 | 16.5 | 46 | 31 | 0.785 | 36.9 | 57 | 4500 | 22 | 99.8 | 55.7 | 0 | 20 | 0 | 39 | 33.7
117810 | 810 | 9 | 1550 | 51.8 | 44.4 | 50 | 30 | 32.1 | 0.048 | 103.9 | 11.2 | 70 | 40 | 28 | 0.782 | 98.3 | 464 | 450.9 | 54 | 443.2 | 0.395 | 213.5 | 8.4 | 100.1 | 33.5 | 39.4 | 12 | 100.1 | 29.9 | 3.577 | 57.3 | 24.2 | 27 | 16.5 | 46 | 31 | 0.781 | 36.5 | 57 | 4450 | 22 | 99.8 | 55.6 | 0.1 | 19.9 | 0 | 39 | 33.7
117870 | 870 | 9 | 1548 | 51.3 | 44.8 | 50 | 30 | 32.4 | 0.049 | 104 | 11.2 | 70 | 40 | 27.7 | 0.782 | 98.3 | 463.8 | 450.7 | 54 | 443.7 | 0.397 | 212.8 | 8.4 | 100 | 33.4 | 39.7 | 12 | 100 | 29.9 | 3.585 | 57.4 | 23.8 | 27 | 16.5 | 46 | 32 | 0.784 | 36.5 | 59 | 4230 | 22 | 99.8 | 55.6 | 0 | 19.9 | 0 | 39 | 33.7
117930 | 930 | 9 | 1553 | 52 | 45.1 | 50 | 30 | 32.6 | 0.05 | 104 | 11.2 | 70 | 40.1 | 27.5 | 0.782 | 98.3 | 463.9 | 450.6 | 54 | 444 | 0.4 | 212.9 | 8.4 | 100.1 | 33.2 | 40.1 | 12 | 100.1 | 29.6 | 3.594 | 57.3 | 23.4 | 27 | 16.5 | 47 | 32 | 0.779 | 36.5 | 58 | 4580 | 22 | 99.8 | 55.7 | 0.1 | 20 | 0 | 39 | 33.7
117990 | 990 | 9 | 1551 | 49.3 | 45.4 | 50 | 30 | 32.5 | 0.053 | 103.9 | 11.2 | 70 | 40 | 27.1 | 0.784 | 98.3 | 463.4 | 450.1 | 54 | 443.7 | 0.377 | 213.9 | 8 | 99.9 | 33 | 40.4 | 12 | 99.9 | 29.9 | 3.451 | 55.7 | 22.9 | 27 | 16.1 | 47 | 32 | 0.782 | 35.3 | 55 | 4180 | 22 | 99.8 | 55.7 | 0.1 | 19.9 | 0 | 39 | 33.7
118050 | 1050 | 9 | 1550 | 49 | 45.5 | 50 | 30 | 32.4 | 0.049 | 104 | 11.2 | 70 | 40 | 27 | 0.782 | 98.3 | 463.3 | 450 | 54 | 442.9 | 0.374 | 214.5 | 8 | 99.9 | 32.9 | 40.6 | 12 | 99.9 | 29.8 | 3.448 | 55.7 | 22.4 | 27 | 16.1 | 47 | 32 | 0.783 | 35.3 | 57 | 4450 | 22 | 99.8 | 55.7 | 0 | 19.9 | 0 | 39 | 33.7
118110 | 1110 | 9 | 1554 | 49.6 | 45.3 | 50 | 30 | 32.1 | 0.048 | 104.1 | 11.2 | 70 | 40 | 26.7 | 0.783 | 98.3 | 463.5 | 450.1 | 54 | 442.6 | 0.38 | 213.7 | 8 | 99.7 | 32.6 | 40.2 | 12 | 99.8 | 29.6 | 3.476 | 55.8 | 21.9 | 27 | 16.1 | 47 | 31 | 0.78 | 35.3 | 57 | 4010 | 22 | 97.5 | 55.6 | 0.1 | 19.8 | 0 | 38.9 | 33.7
118170 | 1170 | 9 | 1552 | 49.3 | 44.9 | 50 | 30 | 31.7 | 0.052 | 104 | 11.2 | 70 | 40 | 26.3 | 0.783 | 98.3 | 463.1 | 449.8 | 53.9 | 442.5 | 0.385 | 213.8 | 8 | 99.8 | 32.6 | 39.8 | 12 | 99.9 | 29.7 | 3.456 | 55.6 | 21.6 | 27 | 16.1 | 47 | 31 | 0.779 | 35.3 | 57 | 4430 | 22 | 99.8 | 55.6 | 0.1 | 19.9 | 0 | 39 | 33.7
118230 | 1230 | 9 | 1546 | 48.4 | 44.6 | 50 | 30 | 31.5 | 0.05 | 104 | 11.3 | 70 | 40 | 26.1 | 0.782 | 98.3 | 463 | 449.6 | 53.9 | 442.2 | 0.386 | 214 | 7.9 | 99.9 | 32.1 | 39.5 | 12 | 99.9 | 29.2 | 3.468 | 55.7 | 21.1 | 27 | 16.1 | 46 | 31 | 0.781 | 35.3 | 57 | 4090 | 22 | 99.8 | 55.7 | 0.1 | 19.9 | 0 | 39 | 33.7
118290 | 1290 | 9 | 1551 | 48.9 | 44.4 | 50 | 30 | 31.4 | 0.05 | 104 | 11.3 | 70 | 40.1 | 25.7 | 0.784 | 98.3 | 463.3 | 449.9 | 53.8 | 442.3 | 0.442 | 214.8 | 8 | 99.8 | 32 | 39.4 | 12 | 99.9 | 29.4 | 3.45 | 55.5 | 21 | 27.5 | 16.1 | 46 | 31 | 0.782 | 35.3 | 57 | 4090 | 22 | 99.8 | 55.6 | 0.1 | 19.8 | 0 | 39 | 33.7
118350 | 1350 | 9 | 1550 | 48.9 | 44.6 | 50 | 30 | 31.6 | 0.048 | 104 | 11.3 | 70 | 40 | 25.4 | 0.783 | 98.3 | 463.2 | 449.9 | 53.8 | 441.9 | 0.454 | 213.7 | 8 | 99.8 | 32.6 | 39.7 | 12 | 99.9 | 29.5 | 3.449 | 55.7 | 20.9 | 27 | 16.1 | 46 | 31 | 0.779 | 35.3 | 57 | 4180 | 22 | 99.8 | 55.8 | 0.1 | 20 | 0 | 39 | 33.7
118410 | 1410 | 9 | 1548 | 49.1 | 45.1 | 50.1 | 30 | 31.8 | 0.05 | 104 | 11.3 | 70 | 40 | 25.1 | 0.783 | 98.3 | 462.9 | 449.5 | 53.9 | 441.8 | 0.449 | 213.4 | 8 | 99.8 | 32.6 | 40.2 | 12 | 99.8 | 29.6 | 3.449 | 55.6 | 21 | 27.5 | 16.1 | 47 | 31 | 0.782 | 35.3 | 57 | 4400 | 22 | 99.8 | 55.7 | 0 | 19.8 | 0 | 39 | 33.7
118470 | 1470 | 9 | 1550 | 48.9 | 45.5 | 50 | 30 | 32.1 | 0.05 | 104 | 11.3 | 70 | 40 | 24.6 | 0.783 | 98.3 | 462.7 | 449.3 | 53.9 | 442.3 | 0.46 | 214.8 | 8 | 99.9 | 32.4 | 40.6 | 12 | 99.9 | 29.3 | 3.44 | 55.6 | 20.6 | 27 | 16.1 | 47 | 31 | 0.781 | 35.3 | 57 | 4180 | 22 | 99.8 | 55.7 | 0.1 | 20 | 0 | 39 | 33.7
118530 | 1530 | 9 | 1550 | 51.9 | 45.8 | 50.1 | 30 | 32.4 | 0.052 | 104 | 11.3 | 70 | 40.1 | 24.4 | 0.781 | 98.3 | 462.2 | 448.8 | 54.1 | 443.8 | 0.494 | 212.7 | 8.5 | 100.1 | 32.8 | 40.9 | 12 | 100.1 | 29.7 | 3.571 | 57.2 | 20.5 | 27 | 16.5 | 48 | 32 | 0.776 | 36.5 | 58 | 4400 | 22 | 99.8 | 55.7 | 0.1 | 20.1 | 0 | 39 | 33.7
118590 | 1590 | 9 | 1549 | 51.6 | 45.5 | 50 | 30 | 32.5 | 0.052 | 103.9 | 11.4 | 70 | 40 | 24.2 | 0.783 | 98.3 | 462.1 | 448.5 | 54 | 444.3 | 0.5 | 212.7 | 8.4 | 100.1 | 32.8 | 40.4 | 12 | 100.1 | 29.6 | 3.574 | 57.2 | 20.4 | 27 | 16.5 | 47 | 32 | 0.783 | 36.5 | 58 | 4310 | 22 | 99.8 | 55.6 | 0 | 19.9 | 0 | 39 | 33.7
118650 | 1650 | 9 | 1551 | 51.9 | 44.9 | 50 | 30 | 32.5 | 0.053 | 103.9 | 11.4 | 70 | 40.1 | 23.7 | 0.782 | 98.3 | 462.1 | 448.6 | 54.1 | 444.7 | 0.521 | 214 | 8.4 | 100.1 | 32.4 | 39.8 | 12 | 100.1 | 29.4 | 3.577 | 57.2 | 20.1 | 27 | 16.5 | 47 | 32 | 0.783 | 36.5 | 56 | 4670 | 22 | 100.1 | 55.6 | 0.1 | 19.9 | 0 | 39 | 33.7
118710 | 1710 | 9 | 1552 | 51.9 | 44.5 | 49.9 | 30 | 32.3 | 0.048 | 104 | 11.4 | 70 | 40 | 23.6 | 0.782 | 98.3 | 462.3 | 448.8 | 54 | 444.7 | 0.5 | 216.2 | 8.4 | 100.1 | 32.6 | 39.4 | 12 | 100.1 | 29.4 | 3.581 | 57.1 | 20.3 | 27 | 16.5 | 46 | 32 | 0.778 | 36.5 | 57 | 4650 | 22 | 99.8 | 55.7 | 0.1 | 19.9 | 0 | 39 | 33.7
118770 | 1770 | 9 | 1550 | 48.7 | 44.3 | 49.9 | 30 | 32 | 0.052 | 104 | 11.4 | 70 | 40 | 23.9 | 0.783 | 98.3 | 462.4 | 448.9 | 53.9 | 444.4 | 0.506 | 213.2 | 7.9 | 99.9 | 32.4 | 39.3 | 12 | 99.9 | 29.5 | 3.441 | 55.5 | 19.6 | 27.5 | 16.1 | 46 | 31 | 0.775 | 35.3 | 55 | 4310 | 22 | 99.8 | 55.7 | 0.1 | 19.9 | 0 | 38.9 | 33.7
118830 | 1830 | 9 | 1552 | 49.2 | 44.6 | 50 | 30 | 31.7 | 0.047 | 104 | 11.4 | 70 | 40 | 23.6 | 0.782 | 98.3 | 462.3 | 448.8 | 53.9 | 443.4 | 0.523 | 212.4 | 8 | 99.8 | 32.5 | 39.8 | 12 | 99.8 | 29.5 | 3.467 | 55.6 | 19.2 | 27 | 16.1 | 46 | 31 | 0.78 | 35.3 | 57 | 4040 | 22 | 99.8 | 55.6 | 0 | 19.9 | 0 | 39 | 33.7
118890 | 1890 | 9 | 1554 | 49.1 | 45.3 | 50 | 30 | 31.6 | 0.048 | 104 | 11.4 | 70 | 40 | 23.2 | 0.783 | 98.3 | 462.4 | 448.8 | 53.8 | 443.4 | 0.55 | 213.8 | 8 | 99.8 | 32.5 | 40.5 | 12 | 99.9 | 29.6 | 3.469 | 55.5 | 18.8 | 27 | 16.1 | 47 | 31 | 0.784 | 35.3 | 57 | 4480 | 22 | 99.8 | 55.7 | 0 | 19.8 | 0 | 39 | 33.7
118950 | 1950 | 9 | 1550 | 48.8 | 45.8 | 50 | 30 | 31.5 | 0.048 | 104 | 11.4 | 70 | 40.1 | 22.9 | 0.782 | 98.3 | 461.9 | 448.4 | 53.9 | 443.6 | 0.549 | 213.9 | 7.9 | 99.7 | 32.2 | 41 | 12 | 99.8 | 29.7 | 3.461 | 55.7 | 18.5 | 27 | 16.1 | 47 | 31 | 0.783 | 35.3 | 55 | 4380 | 22 | 97.5 | 55.8 | 0 | 19.9 | 0 | 38.9 | 33.7
119010 | 2010 | 9 | 1551 | 48.8 | 45.7 | 50 | 30 | 31.6 | 0.049 | 104 | 11.4 | 70 | 40.1 | 22.8 | 0.782 | 98.3 | 461.7 | 448.1 | 53.9 | 443.8 | 0.525 | 213 | 7.9 | 99.8 | 32.7 | 40.7 | 12 | 99.9 | 29.7 | 3.445 | 55.4 | 18.2 | 27 | 16.1 | 47 | 31 | 0.78 | 35.3 | 57 | 4110 | 22 | 99.8 | 55.7 | 0 | 19.9 | 0 | 38.9 | 33.7
119070 | 2070 | 9 | 1549 | 51.6 | 45.2 | 50.1 | 30 | 31.9 | 0.05 | 104.1 | 11.4 | 70 | 40 | 22.3 | 0.782 | 98.3 | 461.2 | 447.6 | 54.1 | 444.7 | 0.57 | 212.1 | 8.4 | 100 | 32.8 | 40.1 | 12 | 100.1 | 29.7 | 3.556 | 57.1 | 17.9 | 27 | 16.5 | 47 | 31 | 0.78 | 36.5 | 58 | 4480 | 22 | 99.8 | 55.7 | 0 | 19.8 | 0 | 39 | 33.7
119130 | 2130 | 9 | 1550 | 51.5 | 44.8 | 50 | 30 | 32.1 | 0.053 | 104 | 11.4 | 70 | 40 | 22.4 | 0.782 | 98.3 | 461.4 | 447.7 | 54 | 445 | 0.585 | 212.4 | 8.4 | 100.1 | 32.4 | 39.7 | 12 | 100.1 | 29.3 | 3.566 | 57.1 | 18.8 | 27 | 16.5 | 47 | 31 | 0.784 | 36.5 | 58 | 4330 | 22 | 99.8 | 55.7 | 0.1 | 19.9 | 0 | 39 | 33.6
119190 | 2190 | 9 | 1550 | 51.6 | 44.5 | 50 | 30 | 32.3 | 0.05 | 103.9 | 11.4 | 70 | 40 | 22.7 | 0.783 | 98.2 | 461.5 | 447.9 | 53.9 | 445.1 | 0.597 | 211.8 | 8.4 | 100.1 | 32.2 | 39.4 | 12 | 100.1 | 29.3 | 3.557 | 57.1 | 19.5 | 27 | 16.5 | 46 | 32 | 0.778 | 36.5 | 58 | 4550 | 22 | 100.1 | 55.7 | 0 | 19.9 | 0 | 39 | 33.7
119250 | 2250 | 9 | 1542 | 49.1 | 44.5 | 50 | 30 | 32.4 | 0.068 | 103.8 | 11.4 | 70 | 39.8 | 23 | 0.782 | 98.2 | 460.9 | 447.4 | 53.9 | 444.7 | 0.59 | 213 | 8 | 99.8 | 32.4 | 39.5 | 12 | 99.9 | 29.6 | 3.433 | 55.6 | 19.9 | 27 | 16.1 | 46 | 32 | 0.781 | 35.3 | 57 | 4010 | 22 | 99.8 | 55.7 | 0.1 | 19.9 | 0 | 39 | 33.7
119310 | 2310 | 9 | 1551 | 49.1 | 44.8 | 50 | 30 | 32.4 | 0.048 | 103.9 | 11.4 | 70 | 40 | 23 | 0.782 | 98.3 | 461.6 | 448 | 53.7 | 443.7 | 0.591 | 213.6 | 8 | 99.8 | 32.2 | 39.9 | 12 | 99.9 | 29.6 | 3.465 | 55.5 | 19.5 | 27 | 16.1 | 46 | 32 | 0.783 | 35.3 | 57 | 4230 | 22 | 99.8 | 55.7 | 0 | 19.9 | 0 | 39 | 33.6
119370 | 2370 | 9 | 1550 | 49.1 | 45.1 | 50 | 30 | 32.3 | 0.051 | 103.9 | 11.4 | 70 | 40 | 22.9 | 0.783 | 98.2 | 461.3 | 447.6 | 53.8 | 443.4 | 0.611 | 213.3 | 8 | 99.8 | 32.7 | 40.3 | 12 | 99.8 | 29.3 | 3.438 | 55.4 | 19.9 | 27 | 16.1 | 47 | 32 | 0.781 | 34.9 | 57 | 4180 | 22 | 99.8 | 55.7 | 0.1 | 19.9 | 0 | 39 | 33.7
119430 | 2430 | 9 | 1551 | 49.2 | 45.4 | 50 | 30 | 32 | 0.049 | 104 | 11.3 | 70 | 40.1 | 22.9 | 0.782 | 98.2 | 461.2 | 447.6 | 53.8 | 443.3 | 0.622 | 215.4 | 8 | 99.7 | 32.9 | 40.6 | 12 | 99.8 | 29.6 | 3.44 | 55.5 | 19.6 | 27 | 16.1 | 47 | 31 | 0.78 | 35.3 | 57 | 4040 | 22 | 97.5 | 55.8 | 0.1 | 20 | 0 | 39 | 33.7
119490 | 2490 | 9 | 1551 | 49 | 45.6 | 50.1 | 30 | 31.8 | 0.05 | 104 | 11.3 | 70 | 40 | 23.1 | 0.783 | 98.2 | 460.9 | 447.2 | 53.8 | 443.4 | 0.622 | 213.4 | 8 | 99.8 | 32.7 | 40.7 | 12 | 99.9 | 29.8 | 3.456 | 55.4 | 19.8 | 27 | 16.1 | 47 | 31 | 0.779 | 35.3 | 55 | 4310 | 22 | 99.8 | 55.6 | 0.1 | 19.9 | 0 | 39 | 33.6
119550 | 2550 | 9 | 1550 | 49 | 45.3 | 50 | 30 | 31.6 | 0.05 | 104 | 11.2 | 70 | 40 | 22.9 | 0.783 | 98.2 | 460.8 | 447 | 53.8 | 443.8 | 0.636 | 214 | 8 | 99.7 | 31.9 | 40.3 | 12.1 | 99.8 | 29.3 | 3.443 | 55.5 | 20.1 | 27 | 16.1 | 47 | 31 | 0.781 | 35.3 | 57 | 4010 | 22 | 99.8 | 55.6 | 0.1 | 19.8 | 0 | 39 | 33.7
119610 | 2610 | 9 | 1550 | 48.9 | 44.9 | 50 | 30 | 31.6 | 0.051 | 104 | 11.2 | 70 | 40 | 23 | 0.782 | 98.2 | 460.9 | 447.1 | 53.6 | 443.4 | 0.63 | 214.2 | 8 | 99.8 | 32.2 | 39.9 | 12 | 99.8 | 29.6 | 3.442 | 55.4 | 20.4 | 27 | 16.1 | 47 | 31 | 0.778 | 35.3 | 57 | 4180 | 22 | 97.5 | 55.7 | 0 | 19.9 | 0 | 39 | 33.7
119670 | 2670 | 9 | 1550 | 49.1 | 44.5 | 49.9 | 30 | 31.7 | 0.051 | 104 | 11.2 | 70 | 40 | 23 | 0.782 | 98.2 | 461 | 447.3 | 53.6 | 442.8 | 0.652 | 213.7 | 8 | 99.7 | 32.3 | 39.6 | 12 | 99.7 | 29.7 | 3.438 | 55.5 | 20.6 | 27.5 | 16.1 | 46 | 31 | 0.783 | 35.3 | 55 | 4500 | 22 | 99.8 | 55.7 | 0.1 | 19.9 | 0 | 39 | 33.7
119730 | 2730 | 9 | 1557 | 51.3 | 44.4 | 50 | 30 | 31.8 | 0.035 | 104.4 | 11.2 | 70 | 40.1 | 23.1 | 0.782 | 98.2 | 461.6 | 447.8 | 53.6 | 442.9 | 0.669 | 212.6 | 8.4 | 100 | 32.6 | 39.5 | 12 | 100 | 29.7 | 3.587 | 56.9 | 20.6 | 27 | 16.5 | 46 | 31 | 0.782 | 36.5 | 56 | 4500 | 22 | 99.8 | 55.7 | 0.1 | 20 | 0 | 38.9 | 33.6
119790 | 2790 | 9 | 1551 | 51.7 | 44.8 | 50 | 30 | 32 | 0.05 | 104 | 11.2 | 70 | 40 | 23 | 0.782 | 98.2 | 461 | 447.3 | 53.6 | 444.2 | 0.691 | 213.7 | 8.4 | 100.1 | 32.7 | 39.9 | 12 | 100.1 | 29.7 | 3.577 | 56.9 | 19.6 | 27 | 16.5 | 46 | 31 | 0.782 | 36.5 | 58 | 4750 | 22 | 99.8 | 55.6 | 0.1 | 19.9 | 0 | 39 | 33.6
119850 | 2850 | 9 | 1552 | 52.1 | 45.2 | 50.1 | 30 | 32.2 | 0.049 | 103.9 | 11.2 | 70 | 39.9 | 23.1 | 0.783 | 98.2 | 460.7 | 447 | 53.8 | 444.7 | 0.705 | 212.2 | 8.5 | 100 | 32.5 | 40.3 | 12 | 100.1 | 29.5 | 3.549 | 57 | 20.5 | 27 | 16.5 | 47 | 31 | 0.783 | 36.5 | 58 | 4210 | 22 | 100.1 | 55.8 | 0 | 19.8 | 0 | 39 | 33.6
119910 | 2910 | 9 | 1550 | 51.6 | 45.5 | 50 | 30 | 32.3 | 0.051 | 104 | 11.3 | 70 | 40 | 23.3 | 0.783 | 98.2 | 460.4 | 446.6 | 53.7 | 445.2 | 0.696 | 212.7 | 8.4 | 100.1 | 32 | 40.6 | 12 | 100.1 | 29.4 | 3.543 | 57 | 20.7 | 27 | 16.5 | 47 | 32 | 0.777 | 36.5 | 58 | 4230 | 22 | 100.1 | 55.6 | 0.1 | 20 | 0 | 39 | 33.7
119970 | 2970 | 9 | 1549 | 49.3 | 45.5 | 50 | 30 | 32.3 | 0.053 | 104 | 11.3 | 70 | 40 | 22.9 | 0.782 | 98.2 | 460.1 | 446.2 | 53.9 | 444.7 | 0.674 | 212.9 | 8 | 99.7 | 32.5 | 40.6 | 12 | 99.8 | 29.4 | 3.46 | 55.6 | 20 | 27 | 16.1 | 47 | 32 | 0.782 | 35.3 | 57 | 4480 | 22 | 97.5 | 55.8 | 0 | 19.9 | 0 | 39 | 33.6
120030 | 3030 | 9 | 1549 | 48.9 | 45.1 | 49.9 | 30 | 32.3 | 0.048 | 104 | 11.3 | 70 | 40 | 22.9 | 0.783 | 98.2 | 460.1 | 446.2 | 53.7 | 444.2 | 0.7 | 212.5 | 8 | 99.8 | 32.5 | 40.1 | 12 | 99.9 | 29.4 | 3.419 | 55.5 | 20.3 | 27 | 16.1 | 47 | 31 | 0.778 | 35.3 | 55 | 4330 | 22 | 99.8 | 55.7 | 0 | 20 | 0 | 39 | 33.6
120090 | 3090 | 9 | 1549 | 49.1 | 44.7 | 49.9 | 30 | 32.1 | 0.049 | 104 | 11.3 | 70 | 40 | 22.9 | 0.781 | 98.2 | 460.2 | 446.3 | 53.7 | 443.8 | 0.699 | 215.3 | 8 | 99.7 | 32.7 | 39.7 | 12 | 99.8 | 29.6 | 3.464 | 55.6 | 21.1 | 27 | 16.1 | 46 | 31 | 0.781 | 35.3 | 55 | 4380 | 22 | 99.8 | 55.8 | 0 | 19.9 | 0 | 38.9 | 33.7
120150 | 3150 | 9 | 1549 | 49.1 | 44.5 | 50 | 30 | 31.9 | 0.048 | 104 | 11.3 | 70 | 40 | 22.9 | 0.782 | 98.2 | 460.1 | 446.3 | 53.6 | 443.6 | 0.719 | 214.4 | 8 | 99.7 | 32.4 | 39.5 | 12 | 99.8 | 29.6 | 3.463 | 55.5 | 20 | 27 | 16.1 | 46 | 31 | 0.783 | 35.3 | 57 | 4260 | 22 | 99.8 | 55.6 | 0.1 | 19.8 | 0 | 39 | 33.7
120210 | 3210 | 9 | 1550 | 48.9 | 44.6 | 50 | 30 | 31.8 | 0.05 | 104 | 11.3 | 70 | 40 | 23 | 0.782 | 98.2 | 460.3 | 446.4 | 53.5 | 443.7 | 0.628 | 215.7 | 8 | 99.8 | 32.5 | 39.7 | 12 | 99.8 | 29.5 | 3.424 | 55.4 | 20 | 27 | 16.1 | 46 | 31 | 0.781 | 35.3 | 55 | 4260 | 22 | 99.8 | 55.7 | 0 | 19.9 | 0 | 38.9 | 33.6
120270 | 3270 | 9 | 1547 | 49 | 44.9 | 50 | 30 | 31.7 | 0.049 | 104 | 11.3 | 70 | 40 | 23 | 0.782 | 98.2 | 460 | 446.2 | 53.6 | 443.6 | 0.636 | 216.1 | 8 | 99.7 | 32.2 | 40.1 | 12 | 99.8 | 29.3 | 3.466 | 55.6 | 20.4 | 27 | 16.1 | 47 | 31 | 0.779 | 35.3 | 57 | 4110 | 22 | 97.5 | 55.7 | 0.1 | 19.9 | 0 | 38.9 | 33.7
120330 | 3330 | 9 | 1552 | 49.6 | 45.3 | 50 | 30 | 31.7 | 0.049 | 104 | 11.4 | 70 | 40 | 23.2 | 0.783 | 98.2 | 460.1 | 446.2 | 53.7 | 443.8 | 0.677 | 216.6 | 8.1 | 99.7 | 32.1 | 40.5 | 12 | 99.8 | 29.3 | 3.436 | 55.5 | 20.5 | 27.5 | 16.1 | 47 | 31 | 0.781 | 35.3 | 55 | 4160 | 22 | 99.8 | 55.7 | 0.1 | 19.9 | 0 | 39 | 33.7
120390 | 3390 | 9 | 1548 | 48.9 | 45.5 | 50 | 30 | 31.8 | 0.05 | 104 | 11.4 | 70 | 40 | 22.9 | 0.782 | 98.2 | 459.5 | 445.6 | 53.7 | 444.1 | 0.667 | 216.7 | 8 | 99.8 | 32.3 | 40.7 | 12 | 99.9 | 29.3 | 3.434 | 55.5 | 20.5 | 27 | 16.1 | 47 | 31 | 0.783 | 35.3 | 55 | 4090 | 22 | 99.8 | 55.7 | 0 | 20 | 0 | 39 | 33.7
120450 | 3450 | 9 | 1550 | 49.3 | 45.5 | 50 | 30 | 32 | 0.051 | 104 | 11.4 | 70 | 40 | 23 | 0.783 | 98.2 | 459.6 | 445.6 | 53.7 | 444.2 | 0.679 | 216.6 | 8 | 99.9 | 32.2 | 40.6 | 12 | 99.9 | 29.3 | 3.432 | 55.5 | 20.6 | 27 | 16.1 | 47 | 31 | 0.776 | 35.3 | 55 | 4330 | 22 | 99.8 | 55.7 | 0.1 | 19.8 | 0 | 39 | 33.7
120510 | 3510 | 9 | 1553 | 52.1 | 45.1 | 50 | 30 | 32.1 | 0.044 | 104 | 11.4 | 70 | 40.1 | 23.1 | 0.782 | 98.2 | 459.7 | 445.7 | 53.7 | 445.2 | 0.689 | 217.6 | 8.5 | 100 | 32 | 40.1 | 12 | 100 | 29.3 | 3.543 | 57 | 20.5 | 27 | 16.5 | 47 | 31 | 0.785 | 36.5 | 56 | 4210 | 22 | 99.8 | 55.7 | 0.1 | 19.9 | 0 | 39 | 33.6
120570 | 3570 | 9 | 1552 | 52.1 | 44.8 | 50.1 | 30 | 32.2 | 0.05 | 104 | 11.4 | 70 | 40 | 22.9 | 0.782 | 98.2 | 459.4 | 445.4 | 53.8 | 445.6 | 0.711 | 215.6 | 8.5 | 100 | 32.3 | 39.8 | 12 | 100.1 | 29.4 | 3.579 | 57 | 20.4 | 27 | 16.5 | 47 | 31 | 0.78 | 36.5 | 58 | 4430 | 22 | 100.1 | 55.7 | 0.1 | 20 | 0 | 39 | 33.6
120630 | 3630 | 9 | 1551 | 52.1 | 44.6 | 50 | 30 | 32.3 | 0.052 | 104 | 11.4 | 70 | 40 | 22.9 | 0.783 | 98.2 | 459.7 | 445.6 | 53.6 | 445.8 | 0.694 | 214.9 | 8.5 | 100.1 | 32.5 | 39.6 | 12 | 100.1 | 29.4 | 3.552 | 57 | 20.7 | 27 | 16.5 | 46 | 32 | 0.781 | 36.5 | 58 | 4450 | 22 | 100.1 | 55.6 | 0.1 | 19.8 | 0 | 39 | 33.7
120690 | 3690 | 9 | 1551 | 52.2 | 44.6 | 50 | 30 | 32.3 | 0.052 | 104 | 11.4 | 70 | 40 | 23.1 | 0.782 | 98.2 | 459.6 | 445.7 | 53.7 | 446.3 | 0.708 | 215.4 | 8.5 | 100.1 | 32.5 | 39.6 | 12 | 100.1 | 29.5 | 3.557 | 57 | 21.2 | 27 | 16.5 | 46 | 32 | 0.782 | 36.5 | 56 | 4430 | 22 | 100.1 | 55.8 | 0 | 19.9 | 0 | 39 | 33.6
120750 | 3750 | 9 | 1551 | 49.4 | 44.7 | 50 | 30 | 32.1 | 0.049 | 104 | 11.4 | 70 | 40 | 23.1 | 0.782 | 98.2 | 459.4 | 445.5 | 53.6 | 445.3 | 0.703 | 216.2 | 8 | 99.9 | 32.5 | 39.9 | 12 | 99.9 | 29.5 | 3.455 | 55.5 | 20.1 | 27 | 16.1 | 46 | 31 | 0.775 | 35.3 | 55 | 4430 | 22 | 99.8 | 55.7 | 0 | 19.9 | 0 | 38.9 | 33.6
120810 | 3810 | 9 | 1552 | 49.5 | 45 | 50 | 30 | 32 | 0.049 | 104 | 11.4 | 70 | 39.9 | 23.1 | 0.783 | 98.2 | 459.3 | 445.3 | 53.6 | 444.9 | 0.724 | 218 | 8 | 99.8 | 32.1 | 40.2 | 12 | 99.9 | 29.4 | 3.449 | 55.5 | 20.5 | 27 | 16.1 | 47 | 31 | 0.777 | 35.3 | 57 | 4210 | 22 | 99.8 | 55.7 | 0 | 19.9 | 0 | 39 | 33.6
120870 | 3870 | 9 | 1550 | 49 | 45.3 | 50 | 30 | 31.9 | 0.048 | 104 | 11.4 | 70 | 40 | 23.1 | 0.781 | 98.2 | 459 | 445 | 53.6 | 445.1 | 0.694 | 217.1 | 8 | 99.8 | 32.2 | 40.5 | 12 | 99.8 | 29.5 | 3.466 | 55.6 | 20.5 | 27 | 16.1 | 47 | 31 | 0.782 | 35.3 | 55 | 4180 | 22 | 99.8 | 55.6 | 0.1 | 20.1 | 0 | 39 | 33.6
120930 | 3930 | 9 | 1549 | 49.1 | 45.5 | 50.1 | 30 | 31.8 | 0.047 | 104 | 11.4 | 70 | 40 | 23 | 0.783 | 98.2 | 458.8 | 444.8 | 53.6 | 445.2 | 0.712 | 217.5 | 8 | 99.9 | 32.4 | 40.7 | 12 | 99.9 | 29.6 | 3.465 | 55.6 | 20.8 | 27 | 16.1 | 47 | 31 | 0.778 | 35.3 | 57 | 4230 | 22 | 99.8 | 55.7 | 0 | 19.9 | 0 | 39 | 33.6
120990 | 3990 | 9 | 1550 | 49.4 | 45.5 | 50 | 30 | 31.8 | 0.049 | 104 | 11.4 | 70 | 40 | 23.2 | 0.782 | 98.2 | 458.7 | 444.7 | 53.7 | 445.4 | 0.722 | 217.4 | 8 | 99.9 | 32.2 | 40.5 | 12 | 99.9 | 29.4 | 3.454 | 55.7 | 20.7 | 27 | 16.1 | 47 | 31 | 0.782 | 35.3 | 57 | 4450 | 22 | 99.8 | 55.7 | 0 | 20 | 0 | 39 | 33.6
121050 | 4050 | 9 | 1550 | 49.5 | 45 | 50 | 30 | 31.8 | 0.05 | 104 | 11.4 | 70 | 40 | 22.9 | 0.782 | 98.2 | 458.8 | 444.6 | 53.7 | 445.3 | 0.757 | 213.2 | 8.1 | 99.8 | 32.1 | 40 | 12 | 99.8 | 29.3 | 3.463 | 55.6 | 20.4 | 27 | 16.1 | 47 | 31 | 0.776 | 35.3 | 57 | 4280 | 22 | 99.8 | 55.7 | 0 | 19.9 | 0 | 39 | 33.6
121110 | 4110 | 9 | 1550 | 49.3 | 44.7 | 50 | 30 | 31.9 | 0.049 | 104 | 11.4 | 70 | 40 | 22.9 | 0.783 | 98.2 | 458.6 | 444.5 | 53.6 | 445.4 | 0.683 | 213.4 | 8 | 99.9 | 31.8 | 39.7 | 12 | 99.9 | 29 | 3.45 | 55.7 | 20.7 | 27 | 16.1 | 46 | 31 | 0.778 | 35.3 | 55 | 4180 | 22 | 100.1 | 55.7 | 0.1 | 19.8 | 0 | 39 | 33.6
121170 | 4170 | 9 | 1550 | 49.3 | 44.4 | 50 | 30 | 32 | 0.05 | 104 | 11.4 | 70 | 39.9 | 23 | 0.782 | 98.2 | 458.7 | 444.6 | 53.6 | 445.1 | 0.74 | 213.2 | 8 | 99.9 | 32.1 | 39.5 | 12 | 99.9 | 29.3 | 3.441 | 55.5 | 21.5 | 27.5 | 16.1 | 46 | 31 | 0.781 | 35.3 | 57 | 4010 | 22 | 99.8 | 55.7 | 0.1 | 19.9 | 0 | 39 | 33.6
121230 | 4230 | 9 | 1550 | 49.6 | 44.6 | 50 | 30 | 32.2 | 0.051 | 104 | 11.3 | 70 | 40 | 22.9 | 0.782 | 98.2 | 458.6 | 444.6 | 53.5 | 445 | 0.787 | 213.6 | 8.1 | 99.8 | 32.4 | 39.7 | 12 | 99.8 | 29.7 | 3.462 | 55.6 | 21.1 | 27 | 16.1 | 46 | 31 | 0.78 | 35.3 | 57 | 4110 | 22 | 99.8 | 55.7 | 0 | 19.9 | 0 | 38.9 | 33.6
121290 | 4290 | 9 | 1551 | 49.5 | 45 | 50 | 30 | 32.2 | 0.051 | 104 | 11.3 | 70 | 40.1 | 22.9 | 0.782 | 98.2 | 458.6 | 444.5 | 53.6 | 445.1 | 0.741 | 213.1 | 8.1 | 99.8 | 32.1 | 40.2 | 12 | 99.8 | 29.6 | 3.449 | 55.6 | 21 | 27 | 16.1 | 47 | 32 | 0.782 | 35.3 | 55 | 4330 | 22 | 99.8 | 55.7 | 0.1 | 19.9 | 0 | 39 | 33.6
121350 | 4350 | 9 | 1549 | 49.4 | 45.3 | 50 | 30 | 32.2 | 0.049 | 104 | 11.3 | 70 | 40 | 22.9 | 0.781 | 98.2 | 458.3 | 444.2 | 53.6 | 445.3 | 0.785 | 213.7 | 8 | 99.8 | 32.3 | 40.6 | 12 | 99.8 | 29.6 | 3.451 | 55.7 | 20.8 | 27 | 16.1 | 47 | 32 | 0.778 | 35.3 | 55 | 4430 | 22 | 99.8 | 55.7 | 0 | 19.9 | 0 | 39 | 33.6
121410 | 4410 | 9 | 1550 | 52 | 45.7 | 50 | 30 | 32.2 | 0.045 | 104 | 11.2 | 70 | 40 | 23 | 0.781 | 98.2 | 458 | 443.9 | 53.7 | 446.9 | 0.804 | 213.5 | 8.5 | 100 | 32.3 | 40.8 | 12 | 100.1 | 29.5 | 3.558 | 57.2 | 20.6 | 27 | 16.5 | 47 | 31 | 0.778 | 36.5 | 57 | 4450 | 22 | 99.8 | 55.6 | 0 | 19.8 | 0 | 39 | 33.6
121470 | 4470 | 9 | 1549 | 51.9 | 45.6 | 50 | 30 | 32 | 0.048 | 104 | 11.2 | 70 | 39.9 | 22.9 | 0.782 | 98.2 | 457.8 | 443.6 | 53.7 | 448 | 0.811 | 213 | 8.5 | 100 | 32.1 | 40.6 | 12 | 100.1 | 29.2 | 3.579 | 57.3 | 20.7 | 27 | 16.5 | 47 | 31 | 0.78 | 36.5 | 58 | 4550 | 22 | 99.8 | 55.8 | 0 | 19.8 | 0 | 39 | 33.6
121530 | 4530 | 9 | 1551 | 51.9 | 44.9 | 50 | 30 | 31.9 | 0.051 | 104 | 11.2 | 70 | 40 | 22.9 | 0.782 | 98.2 | 458.1 | 443.9 | 53.7 | 448.4 | 0.797 | 213.9 | 8.5 | 100 | 32.1 | 39.8 | 12 | 100 | 29.2 | 3.561 | 57.2 | 20.9 | 27 | 16.5 | 47 | 31 | 0.783 | 36.5 | 58 | 4450 | 22 | 99.8 | 55.7 | 0 | 19.9 | 0 | 39 | 33.6
121590 | 4590 | 9 | 1551 | 49.6 | 44.2 | 50 | 30 | 31.8 | 0.051 | 104 | 11.2 | 70 | 39.9 | 23.1 | 0.782 | 98.2 | 458.1 | 443.9 | 53.7 | 447.7 | 0.809 | 213.9 | 8.1 | 99.8 | 32.2 | 39.2 | 12 | 99.8 | 29 | 3.453 | 55.7 | 20.3 | 27 | 16.1 | 46 | 31 | 0.78 | 35.3 | 57 | 4450 | 22 | 99.8 | 55.7 | 0.1 | 19.9 | 0 | 39 | 33.6
121650 | 4650 | 9 | 1553 | 49.5 | 44.1 | 49.9 | 30 | 31.8 | 0.049 | 104 | 11.2 | 70 | 39.9 | 23 | 0.781 | 98.2 | 458.4 | 444.3 | 53.5 | 447 | 0.828 | 213.4 | 8 | 99.8 | 32.1 | 39.2 | 12 | 99.8 | 29 | 3.462 | 55.6 | 20.6 | 27.5 | 16.1 | 46 | 31 | 0.778 | 35.3 | 57 | 4480 | 22 | 99.8 | 55.7 | 0.1 | 20 | 0 | 39 | 33.6
121710 | 4710 | 9 | 1550 | 49.4 | 44.6 | 50 | 30 | 31.8 | 0.05 | 104 | 11.2 | 70 | 40 | 23 | 0.782 | 98.2 | 458.3 | 444.2 | 53.5 | 446.6 | 0.819 | 213.5 | 8.1 | 99.8 | 31.9 | 39.9 | 12 | 99.8 | 29.2 | 3.453 | 55.7 | 20.8 | 27 | 16.1 | 46 | 31 | 0.781 | 35.7 | 55 | 4380 | 22 | 99.8 | 55.7 | 0.1 | 19.8 | 0 | 39 | 33.6
121770 | 4770 | 9 | 1551 | 49.3 | 45.4 | 50 | 30 | 31.9 | 0.05 | 104 | 11.2 | 70 | 40 | 23.1 | 0.782 | 98.2 | 458 | 443.8 | 53.5 | 446.9 | 0.793 | 213.7 | 8 | 99.8 | 32 | 40.7 | 12 | 99.8 | 29.1 | 3.442 | 55.7 | 20.7 | 27 | 16.1 | 47 | 31 | 0.779 | 35.3 | 57 | 4500 | 22 | 99.8 | 55.7 | 0 | 19.9 | 0 | 38.9 | 33.6
121830 | 4830 | 9 | 1552 | 49.6 | 45.9 | 50.1 | 30 | 32 | 0.05 | 104 | 11.2 | 70 | 40 | 23.1 | 0.783 | 98.2 | 457.4 | 443.2 | 53.6 | 446.9 | 0.721 | 213 | 8 | 99.8 | 31.8 | 41.1 | 12 | 99.8 | 29.1 | 3.441 | 55.7 | 20.7 | 27 | 16.1 | 48 | 31 | 0.778 | 35.3 | 55 | 4180 | 22 | 99.8 | 55.8 | 0.1 | 20 | 0 | 39 | 33.6
121890 | 4890 | 9 | 1552 | 49.6 | 45.6 | 50 | 30 | 32.1 | 0.049 | 104 | 11.2 | 70 | 40 | 23 | 0.783 | 98.2 | 457.4 | 443.1 | 53.6 | 447 | 0.717 | 213.3 | 8.1 | 99.8 | 32 | 40.6 | 12 | 99.8 | 28.9 | 3.452 | 55.7 | 20.9 | 27 | 16.1 | 47 | 31 | 0.777 | 35.3 | 55 | 4230 | 22 | 99.8 | 55.6 | 0 | 19.8 | 0 | 39 | 33.6
121950 | 4950 | 9 | 1550 | 49.4 | 44.9 | 50 | 30 | 32.2 | 0.049 | 104 | 11.3 | 70 | 39.9 | 23.1 | 0.781 | 98.2 | 457.4 | 443.2 | 53.6 | 446.9 | 0.742 | 213.3 | 8.1 | 99.8 | 32.4 | 39.9 | 12 | 99.8 | 28.9 | 3.441 | 55.6 | 21.7 | 27 | 16.1 | 47 | 32 | 0.781 | 35.3 | 55 | 4060 | 22 | 99.8 | 55.7 | 0.1 | 19.9 | 0 | 39 | 33.6
122010 | 5010 | 9 | 1548 | 49.3 | 44.3 | 49.9 | 30 | 32.2 | 0.051 | 104 | 11.3 | 70 | 40 | 23.4 | 0.782 | 98.2 | 458.1 | 443.9 | 53.5 | 446.9 | 0.758 | 213.8 | 8 | 99.8 | 32.1 | 39.4 | 12 | 99.8 | 28.9 | 3.454 | 55.7 | 21.7 | 27 | 16.1 | 46 | 32 | 0.776 | 35.3 | 55 | 4450 | 22 | 99.8 | 55.8 | 0 | 19.9 | 0 | 39 | 33.6
122070 | 5070 | 9 | 1551 | 49.3 | 44.2 | 50 | 30 | 32.2 | 0.05 | 104 | 11.3 | 70 | 40 | 22.6 | 0.782 | 98.2 | 458.3 | 444.1 | 53.4 | 446.9 | 0.793 | 213.6 | 8 | 99.8 | 31.2 | 39.4 | 12 | 99.8 | 28.2 | 3.438 | 55.7 | 20.6 | 27 | 16.1 | 46 | 32 | 0.785 | 35.3 | 57 | 4160 | 22 | 99.8 | 55.7 | 0.1 | 19.9 | 0 | 39 | 33.6
122130 | 5130 | 9 | 1549 | 49.4 | 44.7 | 50 | 30 | 32.1 | 0.049 | 104 | 11.3 | 70 | 40 | 22.7 | 0.781 | 98.2 | 458.2 | 444.1 | 53.4 | 446.8 | 0.797 | 215.3 | 8.1 | 99.8 | 31.5 | 40 | 12 | 99.8 | 28.2 | 3.454 | 55.7 | 20.7 | 27 | 16.1 | 46 | 31 | 0.778 | 35.3 | 55 | 4260 | 22 | 99.8 | 55.6 | 0.1 | 19.9 | 0 | 39.1 | 33.7
122190 | 5190 | 9 | 1548 | 49.1 | 45.3 | 50 | 30 | 32 | 0.05 | 104 | 11.3 | 70 | 40 | 22.8 | 0.783 | 98.2 | 458 | 443.8 | 53.4 | 447.2 | 0.834 | 214.3 | 8 | 99.8 | 31.8 | 40.6 | 12 | 99.8 | 28.4 | 3.463 | 55.7 | 20.9 | 27 | 16.1 | 47 | 31 | 0.781 | 35.3 | 57 | 4400 | 22 | 97.5 | 55.7 | 0 | 19.9 | 0 | 39 | 33.7
122250 | 5250 | 9 | 1550 | 49.4 | 45.8 | 50.1 | 30 | 31.9 | 0.051 | 104 | 11.3 | 70 | 40.1 | 23.3 | 0.781 | 98.2 | 457.7 | 443.4 | 53.5 | 447.5 | 0.878 | 214.2 | 8 | 99.8 | 31.8 | 41 | 12 | 99.8 | 28.3 | 3.443 | 55.7 | 21.1 | 27 | 16.1 | 47 | 31 | 0.781 | 35.3 | 55 | 4180 | 22 | 99.8 | 55.7 | 0.1 | 19.9 | 0 | 39 | 33.7
122310 | 5310 | 9 | 1549 | 51.7 | 45.7 | 50 | 30 | 31.8 | 0.051 | 104 | 11.4 | 70 | 40 | 22.9 | 0.783 | 98.2 | 457.5 | 443.1 | 53.6 | 449.1 | 0.957 | 213.4 | 8.4 | 100 | 31.6 | 40.8 | 12 | 100.1 | 28.2 | 3.567 | 57.3 | 20.5 | 27 | 16.5 | 47 | 31 | 0.779 | 36.5 | 58 | 4360 | 22 | 100.1 | 55.7 | 0 | 19.9 | 0 | 39 | 33.7
122370 | 5370 | 9 | 1552 | 52.2 | 45.1 | 50 | 30 | 31.8 | 0.052 | 104 | 11.4 | 70 | 40 | 23.2 | 0.782 | 98.2 | 457.7 | 443.3 | 53.6 | 449.8 | 1.015 | 213.5 | 8.5 | 100 | 31.8 | 40.1 | 12 | 100 | 28.3 | 3.557 | 57.2 | 20.5 | 27 | 16.5 | 47 | 31 | 0.777 | 36.5 | 58 | 4230 | 22 | 100.1 | 55.7 | 0 | 19.9 | 0 | 39 | 33.7
122430 | 5430 | 9 | 1549 | 51.6 | 44.6 | 50 | 30 | 31.9 | 0.052 | 104 | 11.4 | 70 | 39.9 | 22.8 | 0.781 | 98.2 | 457.5 | 443.1 | 53.6 | 450.1 | 0.962 | 215.9 | 8.4 | 100 | 31.7 | 39.5 | 12 | 100.1 | 28.3 | 3.571 | 57.1 | 19.8 | 27 | 16.5 | 46 | 31 | 0.783 | 36.9 | 56 | 4580 | 22 | 100.1 | 55.7 | 0.1 | 19.9 | 0 | 39 | 33.7
122490 | 5490 | 9 | 1544 | 49.4 | 44.2 | 49.9 | 30 | 31.9 | 0.064 | 103.9 | 11.4 | 70 | 39.8 | 22.6 | 0.782 | 98.2 | 457.3 | 443 | 53.5 | 449.6 | 1.012 | 216.3 | 8 | 99.8 | 31.2 | 39.2 | 12 | 99.8 | 28.2 | 3.444 | 55.7 | 20.1 | 27 | 16.1 | 46 | 31 | 0.784 | 35.3 | 57 | 4140 | 22 | 99.8 | 55.7 | 0.1 | 19.9 | 0 | 39 | 33.7
122550 | 5550 | 9 | 1550 | 49.1 | 44.3 | 50 | 30 | 32 | 0.048 | 104 | 11.4 | 70 | 40 | 22.7 | 0.782 | 98.2 | 458.1 | 443.8 | 53.4 | 448.3 | 1.049 | 214.4 | 8 | 99.7 | 31.2 | 39.5 | 12 | 99.8 | 28.3 | 3.448 | 55.6 | 20.8 | 27 | 16.1 | 46 | 31 | 0.784 | 35.3 | 55 | 4260 | 22 | 97.5 | 55.7 | 0 | 19.9 | 0 | 39 | 33.7
122610 | 5610 | 9 | 1546 | 48.8 | 44.9 | 50 | 30 | 32.1 | 0.049 | 104 | 11.4 | 70 | 40 | 23.3 | 0.782 | 98.2 | 457.7 | 443.4 | 53.4 | 447.6 | 1.077 | 214.3 | 8 | 99.7 | 31.5 | 40.1 | 12 | 99.8 | 28.1 | 3.447 | 55.6 | 20.7 | 27 | 16.1 | 47 | 31 | 0.779 | 35.3 | 57 | 4180 | 22 | 99.8 | 55.7 | 0.1 | 19.9 | 0 | 39 | 33.7
122670 | 5670 | 9 | 1548 | 49.2 | 45.4 | 50 | 30 | 32.2 | 0.052 | 104 | 11.4 | 70 | 40.1 | 22.7 | 0.782 | 98.2 | 457.6 | 443.3 | 53.5 | 447.8 | 1.172 | 214.9 | 8 | 99.7 | 31.7 | 40.7 | 12 | 99.8 | 28.3 | 3.453 | 55.7 | 20.2 | 27 | 16.1 | 47 | 31 | 0.779 | 35.3 | 57 | 4140 | 22 | 99.8 | 55.7 | 0 | 19.9 | 0 | 38.9 | 33.7
122730 | 5730 | 9 | 1550 | 49.3 | 45.8 | 50.1 | 30 | 32.1 | 0.051 | 104 | 11.4 | 70 | 40 | 22.6 | 0.782 | 98.2 | 457.4 | 442.9 | 53.5 | 447.7 | 1.247 | 214.6 | 8 | 99.7 | 32 | 41 | 12 | 99.8 | 28.6 | 3.46 | 55.6 | 21 | 27 | 16.1 | 47 | 31 | 0.782 | 35.3 | 57 | 4160 | 22 | 99.8 | 55.7 | 0 | 19.9 | 0 | 39 | 33.7
122790 | 5790 | 9 | 1550 | 49.3 | 45.6 | 50 | 30 | 32.1 | 0.051 | 104 | 11.4 | 70 | 40.1 | 22.9 | 0.782 | 98.2 | 457.3 | 442.8 | 53.6 | 447.7 | 1.235 | 214.2 | 8 | 99.7 | 31.2 | 40.6 | 12 | 99.8 | 28 | 3.43 | 55.6 | 20.8 | 27 | 16.1 | 47 | 31 | 0.783 | 35.3 | 55 | 4430 | 22 | 99.8 | 55.7 | 0.1 | 19.9 | 0 | 39 | 33.7
122850 | 5850 | 9 | 1549 | 49.1 | 45 | 50 | 30 | 32 | 0.049 | 104 | 11.4 | 70 | 40.1 | 23.2 | 0.782 | 98.2 | 457.2 | 442.7 | 53.6 | 447.9 | 1.179 | 215.6 | 8 | 99.7 | 31.6 | 40 | 12 | 99.8 | 28.3 | 3.443 | 55.6 | 21 | 27 | 16.1 | 47 | 31 | 0.782 | 35.3 | 55 | 4160 | 22 | 99.8 | 55.6 | 0 | 19.9 | 0 | 39 | 33.7
122910 | 5910 | 9 | 1550 | 49.3 | 44.4 | 49.9 | 30 | 31.9 | 0.05 | 104 | 11.4 | 70 | 39.9 | 23.6 | 0.781 | 98.2 | 457.5 | 443 | 53.5 | 447.6 | 1.234 | 214.8 | 8 | 99.7 | 31.9 | 39.5 | 12 | 99.8 | 28.4 | 3.46 | 55.6 | 21.7 | 27 | 16.1 | 46 | 31 | 0.778 | 35.3 | 57 | 4530 | 22 | 99.8 | 55.7 | 0 | 19.9 | 0 | 38.9 | 33.7
122970 | 5970 | 9 | 1546 | 49 | 44.2 | 50.1 | 30 | 31.9 | 0.049 | 104 | 11.4 | 70 | 39.9 | 22.9 | 0.783 | 98.2 | 457.3 | 442.9 | 53.5 | 447.2 | 1.302 | 213.6 | 8 | 99.7 | 32.2 | 39.3 | 12 | 99.8 | 28.4 | 3.446 | 55.7 | 20.5 | 27 | 16.1 | 46 | 31 | 0.783 | 35.3 | 55 | 4260 | 22 | 99.8 | 55.6 | 0.1 | 19.8 | 0 | 39 | 33.7
123030 | 6030 | 9 | 1550 | 49.2 | 44.5 | 49.9 | 30 | 31.8 | 0.051 | 104 | 11.4 | 70 | 40 | 23 | 0.782 | 98.2 | 457.5 | 443.1 | 53.4 | 447.5 | 1.215 | 213.6 | 8 | 99.7 | 31.8 | 39.8 | 12 | 99.8 | 28.2 | 3.439 | 55.6 | 20.8 | 27 | 16.1 | 46 | 31 | 0.78 | 35.3 | 55 | 4330 | 22 | 99.8 | 55.7 | 0 | 19.9 | 0 | 39 | 33.7
123090 | 6090 | 9 | 1549 | 49.4 | 45.2 | 50 | 30 | 31.8 | 0.051 | 104 | 11.4 | 70 | 40 | 23 | 0.782 | 98.2 | 457.3 | 442.9 | 53.4 | 447 | 1.289 | 213.9 | 8 | 99.7 | 31.8 | 40.5 | 12 | 99.8 | 28.2 | 3.43 | 55.6 | 20.8 | 27 | 16.1 | 47 | 31 | 0.781 | 35.3 | 55 | 4260 | 22 | 99.8 | 55.6 | 0.1 | 19.9 | 0 | 39 | 33.7
123150 | 6150 | 9 | 1552 | 49.7 | 45.7 | 50.1 | 30 | 31.9 | 0.05 | 104 | 11.4 | 70 | 40.1 | 23 | 0.783 | 98.2 | 457.1 | 442.6 | 53.5 | 447.5 | 1.261 | 214.6 | 8.1 | 99.7 | 31.7 | 41 | 12 | 99.8 | 28 | 3.445 | 55.6 | 20.6 | 27 | 16.1 | 47 | 31 | 0.782 | 35.3 | 57 | 4430 | 22 | 97.5 | 55.6 | 0.1 | 20 | 0 | 39 | 33.7
123210 | 6210 | 9 | 1549 | 51.7 | 45.7 | 50 | 30 | 32 | 0.048 | 104 | 11.4 | 70 | 40 | 23 | 0.782 | 98.2 | 456.7 | 442.2 | 53.6 | 448.9 | 1.294 | 216.4 | 8.4 | 100 | 31.7 | 40.9 | 12 | 100 | 28.2 | 3.565 | 57.1 | 20.4 | 27 | 16.5 | 47 | 31 | 0.782 | 36.5 | 58 | 4360 | 22 | 99.8 | 55.7 | 0 | 19.9 | 0 | 39 | 33.7
123270 | 6270 | 9 | 1551 | 52 | 45.2 | 50 | 30 | 32.1 | 0.051 | 104 | 11.4 | 70 | 40 | 23.1 | 0.782 | 98.2 | 456.8 | 442.2 | 53.6 | 449.9 | 1.338 | 216.7 | 8.4 | 100 | 31.7 | 40.2 | 12 | 100 | 28.2 | 3.545 | 57.1 | 20.4 | 27 | 16.5 | 47 | 31 | 0.779 | 36.5 | 57 | 4720 | 22 | 99.8 | 55.7 | 0.1 | 19.9 | 0 | 39 | 33.7
123330 | 6330 | 9 | 1549 | 52.1 | 44.7 | 50 | 30 | 32.1 | 0.05 | 104 | 11.3 | 70 | 40 | 23.1 | 0.782 | 98.2 | 456.7 | 442.1 | 53.6 | 450 | 1.236 | 216.9 | 8.5 | 100 | 31.9 | 39.7 | 12 | 100 | 28.3 | 3.552 | 57.1 | 20.8 | 27 | 16.5 | 47 | 31 | 0.776 | 36.5 | 58 | 4430 | 22 | 99.8 | 55.7 | 0.1 | 19.9 | 0 | 39 | 33.7
123390 | 6390 | 9 | 1550 | 52.1 | 44.4 | 50 | 30 | 32.1 | 0.049 | 104 | 11.3 | 70 | 40 | 23 | 0.781 | 98.2 | 457 | 442.6 | 53.5 | 450 | 1.257 | 216.7 | 8.5 | 100 | 31.4 | 39.4 | 12.1 | 100 | 27.9 | 3.576 | 57.1 | 22 | 27 | 16.5 | 46 | 31 | 0.777 | 36.5 | 56 | 4400 | 22 | 99.8 | 55.8 | 0.1 | 20 | 0 | 39 | 33.7
123450 | 6450 | 9 | 1550 | 49.2 | 44.4 | 49.9 | 30 | 32.1 | 0.047 | 104 | 11.2 | 70 | 40 | 22.7 | 0.782 | 98.2 | 457.4 | 442.9 | 53.4 | 448.9 | 1.098 | 217.3 | 8 | 99.7 | 31.8 | 39.5 | 12 | 99.8 | 28.1 | 3.425 | 55.6 | 20.7 | 27 | 16.1 | 46 | 31 | 0.781 | 35.3 | 57 | 4060 | 22 | 99.8 | 55.7 | 0 | 19.9 | 0 | 39 | 33.7
123510 | 6510 | 9 | 1550 | 49.4 | 44.7 | 50 | 30 | 32 | 0.049 | 104 | 11.2 | 70 | 40.1 | 22.5 | 0.782 | 98.2 | 457.4 | 442.9 | 53.3 | 448.5 | 1.027 | 215.9 | 8.1 | 99.7 | 31.6 | 40 | 12 | 99.8 | 28.1 | 3.422 | 55.4 | 21 | 27.5 | 16.1 | 46 | 31 | 0.78 | 35.3 | 57 | 4450 | 22 | 99.8 | 55.7 | 0.1 | 20 | 0 | 39 | 33.7
123570 | 6570 | 9 | 1553 | 49.7 | 45.3 | 50.1 | 30 | 32 | 0.049 | 104 | 11.2 | 70 | 40 | 23.1 | 0.782 | 98.2 | 457.5 | 443.1 | 53.4 | 448.6 | 1.091 | 217.6 | 8 | 99.7 | 31.6 | 40.6 | 12 | 99.8 | 28 | 3.447 | 55.4 | 20.9 | 27 | 16.1 | 47 | 31 | 0.785 | 35.3 | 57 | 3990 | 22 | 99.8 | 55.7 | 0 | 19.8 | 0 | 39 | 33.7
123630 | 6630 | 9 | 1549 | 49 | 45.7 | 50 | 30 | 32 | 0.052 | 104 | 11.2 | 70 | 40 | 22.6 | 0.782 | 98.2 | 457.4 | 442.9 | 53.4 | 448.8 | 1.108 | 215.9 | 8 | 99.8 | 31.2 | 41 | 12 | 99.8 | 27.8 | 3.426 | 55.5 | 20.4 | 27 | 16.1 | 47 | 31 | 0.781 | 35.3 | 57 | 4400 | 22 | 99.8 | 55.7 | 0.1 | 20 | 0 | 39 | 33.6
123690 | 6690 | 9 | 1551 | 49.6 | 45.7 | 50 | 30 | 31.9 | 0.051 | 104 | 11.2 | 70 | 40 | 23.2 | 0.781 | 98.2 | 457.7 | 443.1 | 53.4 | 449 | 1.139 | 215.4 | 8.1 | 99.7 | 31.5 | 40.8 | 12 | 99.8 | 27.9 | 3.428 | 55.5 | 20.5 | 27 | 16.1 | 47 | 31 | 0.779 | 35.3 | 54 | 4210 | 22 | 99.8 | 55.7 | 0 | 19.9 | 0 | 39 | 33.6
123750 | 6750 | 9 | 1553 | 49.7 | 45.1 | 50 | 30 | 31.9 | 0.049 | 104 | 11.2 | 70 | 40.1 | 22.6 | 0.783 | 98.2 | 457.7 | 443.1 | 53.4 | 448.8 | 1.032 | 215.8 | 8.1 | 99.7 | 31.3 | 40.2 | 12 | 99.8 | 28 | 3.435 | 55.5 | 20.7 | 27.5 | 16.1 | 47 | 31 | 0.781 | 34.9 | 55 | 4160 | 22 | 99.8 | 55.7 | 0.1 | 19.8 | 0 | 39 | 33.7
123810 | 6810 | 9 | 1552 | 49.6 | 44.6 | 49.9 | 30 | 31.9 | 0.05 | 104 | 11.2 | 70 | 40 | 22.9 | 0.783 | 98.2 | 457.8 | 443.2 | 53.4 | 448.6 | 0.998 | 216.6 | 8.1 | 99.8 | 31 | 39.6 | 12 | 99.8 | 27.6 | 3.445 | 55.5 | 20.5 | 27.5 | 16.1 | 46 | 31 | 0.777 | 35.3 | 57 | 4210 | 22 | 99.8 | 55.6 | 0 | 19.9 | 0 | 39 | 33.6
123870 | 6870 | 9 | 1548 | 49.3 | 44.3 | 50 | 30 | 32 | 0.051 | 104 | 11.2 | 70 | 40 | 23 | 0.781 | 98.2 | 457.9 | 443.5 | 53.3 | 448 | 0.957 | 215.7 | 8.1 | 99.7 | 31.3 | 39.4 | 12 | 99.8 | 27.7 | 3.438 | 55.5 | 20.9 | 27 | 16.1 | 46 | 31 | 0.779 | 35.3 | 55 | 4380 | 22 | 99.8 | 55.7 | 0 | 20 | 0 | 39 | 33.7
123930 | 6930 | 9 | 1548 | 49.3 | 44.5 | 50 | 30 | 32 | 0.05 | 104 | 11.2 | 70 | 40 | 23.3 | 0.782 | 98.2 | 458.3 | 443.9 | 53.3 | 447.8 | 0.958 | 215.5 | 8.1 | 99.7 | 30.9 | 39.7 | 12 | 99.8 | 27.6 | 3.439 | 55.5 | 21.3 | 27.5 | 16.1 | 46 | 31 | 0.778 | 35.3 | 55 | 4230 | 22 | 99.8 | 55.7 | 0.1 | 19.9 | 0 | 39 | 33.7
123990 | 6990 | 9 | 1547 | 48.9 | 45.1 | 50 | 30 | 32 | 0.05 | 104 | 11.2 | 70 | 40.1 | 22.9 | 0.782 | 98.2 | 458.2 | 443.8 | 53.3 | 448 | 0.897 | 216.7 | 8 | 99.7 | 30.5 | 40.4 | 12 | 99.8 | 27.4 | 3.431 | 55.4 | 20.6 | 27 | 16.1 | 47 | 31 | 0.778 | 35.3 | 55 | 4330 | 22 | 99.8 | 55.7 | 0.1 | 19.9 | 0 | 39 | 33.6
124050 | 7050 | 9 | 1551 | 49.7 | 45.7 | 50.1 | 30 | 32.1 | 0.049 | 104 | 11.2 | 70 | 40 | 23.1 | 0.783 | 98.2 | 458.1 | 443.6 | 53.4 | 448 | 0.931 | 218.1 | 8.1 | 99.7 | 30.6 | 41 | 12 | 99.8 | 27.1 | 3.446 | 55.4 | 20.9 | 27 | 16.1 | 47 | 31 | 0.781 | 35.3 | 57 | 4040 | 22 | 99.8 | 55.7 | 0 | 19.9 | 0 | 39 | 33.7
124110 | 7110 | 9 | 1547 | 49.5 | 45.8 | 50 | 30 | 32.1 | 0.05 | 104 | 11.3 | 70 | 40 | 23.3 | 0.783 | 98.2 | 458 | 443.4 | 53.4 | 448.2 | 0.916 | 218.5 | 8.1 | 99.8 | 30.5 | 40.9 | 12 | 99.8 | 27.2 | 3.448 | 55.5 | 21.3 | 27 | 16.1 | 47 | 31 | 0.778 | 35.3 | 55 | 4430 | 22 | 99.8 | 55.7 | 0.1 | 19.9 | 0 | 39 | 33.6
124170 | 7170 | 9 | 1548 | 52 | 45.3 | 50.1 | 30 | 32.1 | 0.051 | 104 | 11.3 | 70 | 40 | 22.9 | 0.782 | 98.2 | 458 | 443.4 | 53.4 | 449.6 | 0.957 | 217.9 | 8.5 | 100 | 30.7 | 40.3 | 12 | 100 | 27.2 | 3.549 | 57 | 20.6 | 27 | 16.5 | 47 | 31 | 0.776 | 36.5 | 58 | 4430 | 22 | 99.8 | 55.6 | 0.1 | 19.9 | 0 | 39 | 33.7
131430 | 30 | 10 | 1550 | 48.5 | 45.4 | 50 | 30 | 31.5 | 0.056 | 104 | 10.9 | 70 | 40 | 31.6 | 0.783 | 98.1 | 462.8 | 449.7 | 54.4 | 442.7 | 0.395 | 214.1 | 7.9 | 99.6 | 29.1 | 40.4 | 12 | 99.7 | 26.1 | 3.465 | 55.5 | 26.3 | 27 | 16.1 | 47 | 31 | 0.784 | 35.7 | 55 | 4060 | 22 | 97.5 | 55.8 | 0 | 19.9 | 0 | 39.2 | 33.8
131490 | 90 | 10 | 1552 | 48.8 | 45.8 | 50 | 30 | 31.8 | 0.048 | 104 | 11.2 | 70 | 40.1 | 30.3 | 0.782 | 98.1 | 462.7 | 449.6 | 54.4 | 442.1 | 0.39 | 214.4 | 7.9 | 99.7 | 28.7 | 40.7 | 12 | 99.7 | 26.2 | 3.48 | 55.5 | 25 | 27 | 16.1 | 47 | 31 | 0.782 | 35.7 | 55 | 4430 | 22 | 97.5 | 55.7 | 0.1 | 19.9 | 0 | 39.1 | 33.8
131550 | 150 | 10 | 1547 | 48.2 | 45.5 | 50 | 30 | 32.1 | 0.049 | 104 | 11.2 | 70 | 40 | 30.2 | 0.782 | 98.1 | 462.3 | 449.2 | 54.4 | 441.5 | 0.392 | 213.5 | 7.9 | 99.7 | 29.1 | 40.3 | 12.1 | 99.8 | 26.3 | 3.456 | 55.5 | 25.8 | 27 | 16.1 | 47 | 31 | 0.778 | 35.7 | 57 | 3960 | 22 | 99.8 | 55.7 | 0 | 19.9 | 0 | 39.1 | 33.8
131610 | 210 | 10 | 1552 | 48.6 | 44.9 | 50 | 30 | 32.5 | 0.048 | 104 | 11.2 | 70 | 40 | 30.3 | 0.783 | 98.1 | 462.7 | 449.5 | 54.3 | 441.7 | 0.388 | 214.7 | 7.9 | 99.6 | 29 | 39.6 | 12 | 99.7 | 26 | 3.481 | 55.4 | 26.6 | 27 | 16.1 | 47 | 32 | 0.781 | 35.3 | 55 | 4260 | 22 | 99.8 | 55.7 | 0 | 19.9 | 0 | 39.1 | 33.8
131670 | 270 | 10 | 1552 | 48.7 | 44.4 | 50 | 30 | 32.7 | 0.052 | 104 | 11.2 | 70 | 39.9 | 30.2 | 0.782 | 98.1 | 462.9 | 449.8 | 54.2 | 441.7 | 0.389 | 214.1 | 7.9 | 99.6 | 28.7 | 39.2 | 12 | 99.7 | 26.2 | 3.488 | 55.3 | 26.9 | 27 | 16.1 | 46 | 32 | 0.78 | 35.7 | 57 | 4090 | 22 | 99.8 | 55.7 | 0 | 19.9 | 0 | 39.1 | 33.8
131730 | 330 | 10 | 1550 | 48.9 | 44.3 | 50.1 | 30 | 32.8 | 0.05 | 104 | 11.2 | 70 | 40 | 30.1 | 0.783 | 98.1 | 462.7 | 449.6 | 54.2 | 440.4 | 0.384 | 216 | 8 | 99.6 | 28.4 | 39.2 | 11.9 | 99.7 | 26 | 3.464 | 55.3 | 27 | 27 | 16.1 | 46 | 32 | 0.781 | 35.7 | 55 | 4060 | 22 | 97.5 | 55.7 | 0 | 19.9 | 0 | 39 | 33.8
131790 | 390 | 10 | 1549 | 49.4 | 44.7 | 50.1 | 30 | 32.6 | 0.051 | 104 | 11.3 | 70 | 40 | 29.9 | 0.782 | 98.1 | 462.5 | 449.4 | 54.2 | 439.2 | 0.373 | 214.4 | 8 | 99.6 | 28.4 | 39.8 | 12 | 99.7 | 25.8 | 3.47 | 55.4 | 27 | 27 | 16.1 | 46 | 32 | 0.781 | 35.3 | 57 | 4310 | 22 | 97.5 | 55.7 | 0 | 19.9 | 0 | 39.1 | 33.8
131850 | 450 | 10 | 1551 | 52 | 45.3 | 50 | 30 | 32.2 | 0.043 | 104.1 | 11.3 | 70 | 40.1 | 29.8 | 0.782 | 98.1 | 462.5 | 449.5 | 54.2 | 439.6 | 0.386 | 216.3 | 8.5 | 99.8 | 28 | 40.3 | 12 | 99.9 | 25.6 | 3.582 | 56.8 | 27 | 27 | 16.5 | 47 | 31 | 0.78 | 36.5 | 58 | 4430 | 22 | 99.8 | 55.7 | 0 | 19.9 | 0 | 39.1 | 33.8
131910 | 510 | 10 | 1553 | 52.1 | 45.8 | 50 | 30 | 31.8 | 0.052 | 104 | 11.3 | 70 | 40.1 | 29.5 | 0.783 | 98.1 | 462.3 | 449.1 | 54.3 | 440.8 | 0.394 | 215.3 | 8.5 | 99.9 | 28.3 | 40.8 | 11.9 | 99.9 | 25.6 | 3.584 | 56.8 | 26.8 | 27 | 16.5 | 47 | 31 | 0.782 | 36.5 | 57 | 4480 | 22 | 99.8 | 55.7 | 0 | 19.9 | 0 | 39.2 | 33.7
131970 | 570 | 10 | 1548 | 51.6 | 45.7 | 50 | 30 | 31.4 | 0.049 | 104 | 11.3 | 70 | 40.1 | 29.4 | 0.782 | 98.1 | 461.7 | 448.5 | 54.3 | 441.3 | 0.39 | 215.5 | 8.4 | 99.9 | 27.8 | 40.5 | 12 | 100 | 25.5 | 3.592 | 56.9 | 26.7 | 27 | 16.5 | 47 | 31 | 0.776 | 36.5 | 59 | 4180 | 22 | 99.8 | 55.6 | 0 | 19.9 | 0 | 39.2 | 33.8
132030 | 630 | 10 | 1551 | 51.8 | 45 | 49.9 | 30 | 31.3 | 0.048 | 104 | 11.3 | 70 | 40 | 29.1 | 0.782 | 98.1 | 461.7 | 448.5 | 54.3 | 441.4 | 0.387 | 213.9 | 8.4 | 99.9 | 27.8 | 39.7 | 12 | 100 | 25.4 | 3.601 | 56.8 | 26.6 | 27 | 16.5 | 47 | 30 | 0.778 | 36.5 | 57 | 4360 | 22 | 99.8 | 55.6 | 0 | 19.9 | 0 | 39.1 | 33.7
132090 | 690 | 10 | 1550 | 52 | 44.5 | 50 | 30 | 31.4 | 0.047 | 104 | 11.3 | 70 | 40 | 28.9 | 0.782 | 98.1 | 461.8 | 448.6 | 54.2 | 441.2 | 0.385 | 215.9 | 8.5 | 99.8 | 28.2 | 39.2 | 12 | 99.9 | 25.9 | 3.587 | 56.8 | 26.3 | 27 | 16.5 | 46 | 30 | 0.778 | 36.5 | 57 | 4770 | 22 | 100.1 | 55.6 | 0 | 20 | 0 | 39.1 | 33.7
132150 | 750 | 10 | 1552 | 49.5 | 44.2 | 50 | 30 | 31.6 | 0.047 | 104 | 11.3 | 70 | 39.9 | 28.6 | 0.782 | 98.1 | 462.2 | 449 | 54.1 | 440 | 0.37 | 217.1 | 8 | 99.6 | 28 | 39 | 12 | 99.7 | 25.6 | 3.492 | 55.3 | 26.4 | 27.5 | 16.1 | 46 | 31 | 0.779 | 35.7 | 57 | 4380 | 22 | 99.8 | 55.6 | 0.1 | 19.8 | 0 | 39.1 | 33.7
132210 | 810 | 10 | 1551 | 49.5 | 44.5 | 50 | 30 | 31.9 | 0.05 | 104 | 11.4 | 70 | 39.9 | 28.3 | 0.783 | 98.1 | 462.2 | 449 | 54 | 439.5 | 0.374 | 214.5 | 8.1 | 99.6 | 28.2 | 39.5 | 12 | 99.7 | 25.7 | 3.464 | 55.3 | 26.3 | 27 | 16.1 | 46 | 31 | 0.779 | 35.3 | 57 | 4580 | 22 | 97.5 | 55.8 | 0.1 | 20 | 0 | 39.1 | 33.7
132270 | 870 | 10 | 1549 | 49.4 | 45.1 | 50.1 | 30 | 32.2 | 0.051 | 104 | 11.4 | 70 | 40 | 28 | 0.781 | 98.1 | 461.9 | 448.7 | 54.1 | 439.8 | 0.374 | 211.1 | 8.1 | 99.5 | 28.6 | 40.3 | 12 | 99.6 | 25.8 | 3.475 | 55.3 | 26.3 | 27 | 16.1 | 47 | 32 | 0.783 | 35.3 | 55 | 4260 | 22 | 97.5 | 55.7 | 0.1 | 20 | 0 | 39.1 | 33.7
132330 | 930 | 10 | 1550 | 49.5 | 45.8 | 50 | 30 | 32.5 | 0.05 | 104 | 11.4 | 70 | 40 | 27.6 | 0.782 | 98.1 | 461.8 | 448.5 | 54.1 | 440.1 | 0.374 | 209.4 | 8.1 | 99.6 | 28.2 | 40.9 | 12 | 99.7 | 25.6 | 3.477 | 55.3 | 25.8 | 27 | 16.1 | 47 | 32 | 0.781 | 35.3 | 55 | 4310 | 22 | 99.8 | 55.8 | 0.1 | 19.9 | 0 | 39.1 | 33.7
132390 | 990 | 10 | 1550 | 49.1 | 45.8 | 49.9 | 30 | 32.6 | 0.052 | 104 | 11.4 | 70 | 40 | 27.3 | 0.782 | 98.1 | 461.2 | 447.9 | 54.1 | 440.1 | 0.379 | 210.1 | 8 | 99.6 | 28.5 | 40.8 | 12 | 99.7 | 25.5 | 3.475 | 55.3 | 25.6 | 27 | 16.1 | 47 | 32 | 0.779 | 35.3 | 57 | 4380 | 22 | 99.8 | 55.6 | 0.1 | 20 | 0 | 39.1 | 33.7
132450 | 1050 | 10 | 1550 | 49.3 | 45.1 | 50 | 30 | 32.6 | 0.051 | 104 | 11.4 | 70 | 40 | 27 | 0.781 | 98.1 | 461.3 | 447.9 | 54.2 | 440.1 | 0.38 | 209.8 | 8 | 99.5 | 28.5 | 40 | 12 | 99.6 | 25.5 | 3.492 | 55.4 | 25.1 | 27 | 16.1 | 47 | 32 | 0.782 | 35.7 | 55 | 4180 | 22 | 99.8 | 55.7 | 0 | 20 | 0 | 39.1 | 33.7
132510 | 1110 | 10 | 1548 | 49.2 | 44.5 | 49.9 | 30 | 32.4 | 0.051 | 104 | 11.4 | 70 | 40 | 26.6 | 0.783 | 98.1 | 461.3 | 448 | 54 | 439.8 | 0.381 | 211.1 | 8 | 99.6 | 28.1 | 39.3 | 12 | 99.7 | 25.3 | 3.467 | 55.3 | 24.4 | 27 | 16.1 | 46 | 32 | 0.781 | 35.7 | 55 | 4450 | 22 | 97.5 | 55.7 | 0 | 19.8 | 0 | 39.1 | 33.7
132570 | 1170 | 10 | 1550 | 49.3 | 44.2 | 49.9 | 30 | 32.1 | 0.051 | 104 | 11.4 | 70 | 40 | 26.4 | 0.782 | 98.1 | 461.5 | 448.2 | 54 | 439.6 | 0.385 | 211.8 | 8 | 99.6 | 27.8 | 39.2 | 12 | 99.7 | 25.1 | 3.47 | 55.3 | 23.6 | 27 | 16.1 | 46 | 31 | 0.78 | 35.3 | 57 | 4450 | 22 | 99.8 | 55.6 | 0.1 | 20 | 0 | 39 | 33.7
132630 | 1230 | 10 | 1552 | 49.6 | 44.6 | 50 | 30 | 31.7 | 0.049 | 104 | 11.4 | 70 | 40 | 26.2 | 0.783 | 98.1 | 461.7 | 448.3 | 54 | 439.5 | 0.404 | 211.3 | 8.1 | 99.5 | 27.9 | 39.6 | 12 | 99.6 | 25.6 | 3.481 | 55.2 | 22.4 | 27.5 | 16.1 | 46 | 31 | 0.782 | 35.3 | 55 | 4430 | 22 | 97.5 | 55.7 | 0 | 20 | 0 | 39 | 33.7
132690 | 1290 | 10 | 1550 | 49.4 | 45.2 | 50 | 30 | 31.4 | 0.048 | 104 | 11.4 | 70 | 40 | 25.6 | 0.783 | 98.1 | 461.2 | 447.8 | 53.9 | 439.7 | 0.402 | 212.2 | 8 | 99.6 | 28.1 | 40.3 | 12 | 99.7 | 25.5 | 3.457 | 55.3 | 21.9 | 27 | 16.1 | 47 | 31 | 0.784 | 35.7 | 57 | 4310 | 22 | 97.5 | 55.7 | 0 | 19.9 | 0 | 39 | 33.7
132750 | 1350 | 10 | 1551 | 51.9 | 45.7 | 50.1 | 30 | 31.4 | 0.052 | 104 | 11.4 | 70 | 40 | 25.3 | 0.781 | 98.1 | 460.9 | 447.4 | 54.1 | 441.2 | 0.436 | 211.9 | 8.4 | 99.8 | 28 | 40.8 | 12 | 99.9 | 25.3 | 3.573 | 56.8 | 21.8 | 27 | 16.5 | 47 | 31 | 0.781 | 36.5 | 58 | 4360 | 22 | 99.8 | 55.7 | 0 | 19.9 | 0 | 39.1 | 33.7
132810 | 1410 | 10 | 1551 | 52 | 45.8 | 50.1 | 30 | 31.5 | 0.05 | 104 | 11.4 | 70 | 40.1 | 25 | 0.782 | 98.1 | 460.6 | 447.1 | 54.2 | 442.1 | 0.463 | 210.7 | 8.5 | 99.8 | 27.9 | 40.7 | 12.1 | 99.9 | 25.3 | 3.592 | 56.7 | 21.7 | 27 | 16.5 | 47 | 31 | 0.785 | 36.9 | 58 | 4280 | 22 | 99.8 | 55.7 | 0 | 19.8 | 0 | 39.1 | 33.6
132870 | 1470 | 10 | 1549 | 51.8 | 45.2 | 50.1 | 30 | 31.8 | 0.05 | 104 | 11.4 | 70 | 40 | 24.8 | 0.782 | 98.1 | 460.3 | 446.8 | 54.2 | 442.2 | 0.46 | 210.8 | 8.5 | 99.8 | 27.8 | 39.9 | 12 | 99.9 | 25.4 | 3.555 | 56.7 | 21 | 27 | 16.5 | 47 | 31 | 0.781 | 36.5 | 58 | 4600 | 22 | 99.8 | 55.7 | 0.1 | 19.9 | 0 | 39.1 | 33.6
132930 | 1530 | 10 | 1548 | 51.5 | 44.5 | 50 | 30 | 32.1 | 0.048 | 104 | 11.4 | 70 | 39.9 | 24.3 | 0.782 | 98 | 460.3 | 446.8 | 54.1 | 442.4 | 0.468 | 210.7 | 8.4 | 99.8 | 27.7 | 39.4 | 12 | 99.9 | 25.3 | 3.585 | 56.8 | 20.4 | 27 | 16.5 | 46 | 31 | 0.785 | 36.9 | 58 | 4400 | 22 | 99.8 | 55.7 | 0 | 19.9 | 0 | 39.1 | 33.6
132990 | 1590 | 10 | 1549 | 49.2 | 44.2 | 50 | 30 | 32.4 | 0.049 | 103.9 | 11.4 | 70 | 39.9 | 24.2 | 0.783 | 98 | 460.5 | 447 | 53.9 | 441.5 | 0.449 | 210.1 | 8 | 99.6 | 28 | 39.1 | 12 | 99.7 | 25.2 | 3.452 | 55.2 | 20.1 | 27 | 16.1 | 46 | 32 | 0.779 | 35.3 | 57 | 4180 | 22 | 99.8 | 55.7 | 0.1 | 20 | 0 | 39.1 | 33.6
133050 | 1650 | 10 | 1548 | 49 | 44.5 | 50.1 | 30 | 32.5 | 0.05 | 104 | 11.4 | 70 | 40 | 23.8 | 0.782 | 98 | 460.4 | 447 | 54 | 440.8 | 0.464 | 210.3 | 8 | 99.5 | 28.2 | 39.5 | 12 | 99.6 | 25.1 | 3.453 | 55.2 | 19.8 | 27 | 16.1 | 46 | 32 | 0.782 | 35.7 | 55 | 4480 | 22 | 97.5 | 55.7 | 0 | 20 | 0 | 39.1 | 33.7
133110 | 1710 | 10 | 1547 | 49 | 45.1 | 50 | 30 | 32.6 | 0.048 | 104 | 11.3 | 70 | 40 | 23.5 | 0.782 | 98 | 460.6 | 447.2 | 53.9 | 440.8 | 0.471 | 211.2 | 8 | 99.6 | 28 | 40.2 | 11.9 | 99.7 | 25 | 3.471 | 55.2 | 19.6 | 27 | 16.1 | 47 | 32 | 0.782 | 35.7 | 57 | 4230 | 22 | 99.8 | 55.7 | 0.1 | 19.9 | 0 | 39.1 | 33.7
133170 | 1770 | 10 | 1550 | 49.3 | 45.6 | 50 | 30 | 32.4 | 0.049 | 104 | 11.2 | 70 | 40 | 23.2 | 0.782 | 98 | 460.4 | 446.9 | 53.9 | 441 | 0.499 | 210.8 | 8 | 99.6 | 27.8 | 40.8 | 12 | 99.7 | 24.9 | 3.466 | 55.2 | 20.2 | 27 | 16.1 | 47 | 32 | 0.776 | 35.3 | 55 | 4450 | 22 | 99.8 | 55.7 | 0 | 19.9 | 0 | 39.1 | 33.7
133230 | 1830 | 10 | 1549 | 49.2 | 45.8 | 50.1 | 30 | 32.2 | 0.052 | 104 | 11.2 | 70 | 40 | 22.9 | 0.782 | 98 | 459.8 | 446.2 | 54.1 | 441.1 | 0.5 | 209.7 | 8 | 99.5 | 27.9 | 40.8 | 12 | 99.6 | 25 | 3.477 | 55.2 | 20.1 | 27 | 16.1 | 47 | 31 | 0.785 | 35.3 | 57 | 4110 | 22 | 97.5 | 55.7 | 0.1 | 19.9 | 0 | 39.1 | 33.6
133290 | 1890 | 10 | 1552 | 49.3 | 45.1 | 50 | 30 | 31.8 | 0.051 | 104 | 11.2 | 70 | 39.9 | 23 | 0.783 | 98 | 460.1 | 446.5 | 53.9 | 441 | 0.517 | 209 | 8 | 99.6 | 27.6 | 40.1 | 12 | 99.7 | 25.1 | 3.461 | 55.1 | 20.6 | 27 | 16.1 | 47 | 31 | 0.782 | 35.3 | 57 | 3940 | 22 | 99.8 | 55.7 | 0.1 | 19.9 | 0 | 39.1 | 33.6
133350 | 1950 | 10 | 1552 | 49.3 | 44.5 | 49.9 | 30 | 31.6 | 0.051 | 104 | 11.2 | 70 | 39.9 | 23 | 0.782 | 98 | 460.1 | 446.5 | 53.9 | 440.8 | 0.546 | 209.7 | 8 | 99.6 | 28 | 39.5 | 12.1 | 99.7 | 25.1 | 3.456 | 55.1 | 21.3 | 27 | 16.1 | 46 | 31 | 0.779 | 35.3 | 57 | 4430 | 22 | 99.8 | 55.6 | 0 | 19.9 | 0 | 39.1 | 33.7
133410 | 2010 | 10 | 1549 | 49.1 | 44.3 | 50 | 30 | 31.5 | 0.049 | 104 | 11.2 | 70 | 40 | 23.2 | 0.782 | 98 | 460.1 | 446.5 | 53.9 | 440.8 | 0.524 | 209.8 | 8 | 99.5 | 28.1 | 39.3 | 12 | 99.6 | 25.1 | 3.458 | 55.2 | 20.7 | 27 | 16.1 | 46 | 31 | 0.778 | 35.7 | 55 | 4260 | 22 | 97.5 | 55.7 | 0 | 20.1 | 0 | 39 | 33.7
133470 | 2070 | 10 | 1554 | 49.5 | 44.6 | 49.9 | 30 | 31.5 | 0.049 | 104 | 11.2 | 70 | 40 | 22.6 | 0.783 | 98 | 460.3 | 446.8 | 53.8 | 440.9 | 0.55 | 210.1 | 8 | 99.5 | 27.8 | 39.6 | 12 | 99.6 | 25.2 | 3.458 | 55.2 | 20.2 | 27 | 16.1 | 46 | 31 | 0.783 | 35.3 | 57 | 4280 | 22 | 97.5 | 55.7 | 0 | 19.9 | 0 | 39.1 | 33.6
133530 | 2130 | 10 | 1551 | 51.1 | 45 | 50 | 30 | 31.7 | 0.034 | 104.3 | 11.2 | 70 | 40.2 | 23 | 0.781 | 98 | 460.5 | 446.9 | 53.8 | 441.4 | 0.552 | 208.6 | 8.4 | 99.7 | 28.1 | 40.2 | 12 | 99.8 | 25.5 | 3.58 | 56.6 | 20.3 | 27 | 16.5 | 47 | 31 | 0.782 | 36.5 | 57 | 4480 | 22 | 99.8 | 55.7 | 0 | 20 | 0 | 39.1 | 33.6
133590 | 2190 | 10 | 1551 | 52.1 | 45.6 | 50.1 | 30 | 32 | 0.055 | 104 | 11.2 | 70 | 40.1 | 22.9 | 0.782 | 98 | 459.7 | 446 | 53.9 | 442.9 | 0.584 | 209.4 | 8.5 | 99.9 | 28 | 40.7 | 11.9 | 100 | 25.4 | 3.573 | 56.8 | 19.9 | 27 | 16.5 | 47 | 31 | 0.779 | 36.5 | 57 | 4840 | 22 | 100.1 | 55.7 | 0 | 19.9 | 0 | 39.1 | 33.6
133650 | 2250 | 10 | 1548 | 51.8 | 45.8 | 50 | 30 | 32.3 | 0.052 | 104 | 11.3 | 70 | 40.1 | 22.8 | 0.782 | 98 | 459.3 | 445.6 | 53.9 | 443.5 | 0.599 | 208.8 | 8.5 | 99.9 | 27.9 | 40.8 | 12 | 100 | 25.2 | 3.546 | 56.8 | 21.2 | 27 | 16.5 | 47 | 32 | 0.782 | 36.5 | 57 | 4480 | 22 | 99.8 | 55.7 | 0.1 | 19.9 | 0 | 39.1 | 33.7
133710 | 2310 | 10 | 1548 | 49.1 | 45.3 | 49.9 | 30 | 32.5 | 0.048 | 104 | 11.3 | 70 | 39.9 | 22.9 | 0.782 | 98 | 459.3 | 445.5 | 53.9 | 442.8 | 0.59 | 209.3 | 8 | 99.6 | 27.9 | 40.2 | 12 | 99.7 | 25.4 | 3.469 | 55.2 | 20.8 | 27 | 16.1 | 47 | 32 | 0.78 | 35.3 | 57 | 4310 | 22 | 99.8 | 55.7 | 0.1 | 19.9 | 0 | 39 | 33.6
133770 | 2370 | 10 | 1550 | 49.3 | 44.6 | 49.9 | 30 | 32.5 | 0.049 | 104 | 11.3 | 70 | 40 | 23 | 0.783 | 98 | 459.4 | 445.6 | 53.8 | 442.3 | 0.608 | 210.1 | 8 | 99.6 | 29.1 | 39.5 | 12 | 99.7 | 25.7 | 3.458 | 55.2 | 20.3 | 27 | 16.1 | 46 | 32 | 0.784 | 35.3 | 55 | 4230 | 22 | 99.8 | 55.7 | 0.1 | 19.8 | 0 | 39 | 33.6
133830 | 2430 | 10 | 1550 | 49.4 | 44.2 | 49.9 | 30 | 32.4 | 0.05 | 104 | 11.3 | 70 | 40 | 23 | 0.782 | 98 | 459.7 | 446 | 53.6 | 442.3 | 0.621 | 210.1 | 8 | 99.5 | 29 | 39.2 | 12 | 99.6 | 25.7 | 3.47 | 55.2 | 20.2 | 27 | 16.1 | 46 | 32 | 0.779 | 35.7 | 55 | 4380 | 22 | 97.5 | 55.8 | 0.1 | 19.9 | 0 | 39 | 33.6
133890 | 2490 | 10 | 1552 | 49.6 | 44.5 | 50 | 30 | 32.2 | 0.05 | 104 | 11.4 | 70 | 40 | 23.1 | 0.783 | 98 | 459.9 | 446.2 | 53.6 | 442.1 | 0.62 | 209.9 | 8.1 | 99.5 | 28.5 | 39.5 | 12 | 99.6 | 25.7 | 3.471 | 55.2 | 19.9 | 27 | 16.1 | 46 | 31 | 0.78 | 35.7 | 57 | 4360 | 22 | 97.5 | 55.7 | 0.1 | 19.9 | 0 | 39.1 | 33.6
133950 | 2550 | 10 | 1549 | 49.2 | 45 | 50 | 30 | 31.8 | 0.052 | 104 | 11.3 | 70 | 40 | 23 | 0.782 | 98 | 459.6 | 445.9 | 53.5 | 442 | 0.606 | 210 | 8 | 99.5 | 28.7 | 40.2 | 12 | 99.6 | 25.4 | 3.458 | 55.3 | 20.6 | 27 | 16.1 | 46 | 31 | 0.783 | 35.7 | 57 | 4360 | 22 | 97.5 | 55.7 | 0 | 20 | 0 | 39.1 | 33.6
134010 | 2610 | 10 | 1550 | 49.5 | 45.6 | 50.1 | 30 | 31.6 | 0.049 | 104 | 11.4 | 70 | 40 | 23 | 0.782 | 98 | 459.3 | 445.5 | 53.6 | 442.4 | 0.626 | 210.2 | 8.1 | 99.5 | 28.7 | 40.8 | 12 | 99.6 | 25.7 | 3.487 | 55.2 | 20.7 | 27 | 16.1 | 47 | 31 | 0.778 | 35.3 | 57 | 4260 | 22 | 97.5 | 55.8 | 0 | 19.9 | 0 | 39.1 | 33.6
134070 | 2670 | 10 | 1549 | 49.4 | 45.8 | 50 | 30 | 31.5 | 0.047 | 103.9 | 11.4 | 70 | 39.9 | 23 | 0.783 | 98 | 459 | 445.2 | 53.7 | 442.7 | 0.622 | 212.6 | 8.1 | 99.5 | 29 | 40.8 | 12 | 99.6 | 25.7 | 3.463 | 55.2 | 20.3 | 27 | 16.1 | 47 | 31 | 0.782 | 35.3 | 57 | 4280 | 22 | 97.5 | 55.8 | 0 | 19.9 | 0 | 39.1 | 33.6
134130 | 2730 | 10 | 1551 | 49.5 | 45.3 | 50 | 30 | 31.5 | 0.052 | 104 | 11.4 | 70 | 40 | 23.3 | 0.782 | 98 | 458.9 | 445 | 53.6 | 443 | 0.604 | 212.6 | 8.1 | 99.5 | 28.7 | 40.2 | 12 | 99.6 | 25.4 | 3.475 | 55.2 | 19.9 | 27 | 16.1 | 47 | 31 | 0.78 | 35.3 | 57 | 4180 | 22 | 97.5 | 55.7 | 0.1 | 20 | 0 | 39.1 | 33.6
134190 | 2790 | 10 | 1549 | 49.2 | 44.7 | 50 | 30 | 31.7 | 0.052 | 104 | 11.4 | 70 | 40 | 22.9 | 0.783 | 98 | 458.9 | 445.1 | 53.6 | 442.8 | 0.623 | 209.7 | 8 | 99.5 | 28.2 | 39.6 | 12 | 99.6 | 25.2 | 3.462 | 55.2 | 19.5 | 27.5 | 16.1 | 46 | 31 | 0.776 | 35.3 | 55 | 4430 | 22 | 97.5 | 55.8 | 0.1 | 19.9 | 0 | 39.1 | 33.6
134250 | 2850 | 10 | 1550 | 49.3 | 44.3 | 49.9 | 30 | 32 | 0.05 | 104 | 11.4 | 70 | 40 | 22.7 | 0.783 | 98.1 | 459.2 | 445.3 | 53.5 | 442.4 | 0.622 | 210.6 | 8 | 99.5 | 28 | 39.2 | 12 | 99.6 | 25.2 | 3.468 | 55.2 | 20 | 27 | 16.1 | 46 | 31 | 0.775 | 35.3 | 57 | 4430 | 22 | 97.5 | 55.7 | 0 | 19.9 | 0 | 39.1 | 33.6
134310 | 2910 | 10 | 1551 | 49.5 | 44.4 | 50 | 30 | 32.2 | 0.047 | 104 | 11.4 | 70 | 39.9 | 22.8 | 0.781 | 98.1 | 459.1 | 445.4 | 53.4 | 442.5 | 0.636 | 210.3 | 8.1 | 99.5 | 28.1 | 39.5 | 12 | 99.6 | 25.4 | 3.461 | 55.2 | 19.9 | 27 | 16.1 | 46 | 32 | 0.783 | 35.3 | 57 | 4040 | 22 | 97.5 | 55.7 | 0 | 19.9 | 0 | 39.1 | 33.6
134370 | 2970 | 10 | 1551 | 51.8 | 45 | 50 | 30 | 32.4 | 0.048 | 104.2 | 11.4 | 70 | 40.1 | 23 | 0.782 | 98 | 459 | 445.3 | 53.5 | 443.2 | 0.661 | 209.2 | 8.4 | 99.8 | 28.3 | 40.1 | 12 | 99.9 | 25.4 | 3.571 | 56.8 | 20.2 | 27 | 16.5 | 46 | 32 | 0.783 | 36.5 | 58 | 4480 | 22 | 99.8 | 55.7 | 0.1 | 19.9 | 0 | 39.1 | 33.6
134430 | 3030 | 10 | 1550 | 52 | 45.5 | 50.1 | 30 | 32.4 | 0.052 | 103.9 | 11.4 | 70 | 40 | 23.2 | 0.782 | 98 | 458.6 | 444.7 | 53.6 | 444.2 | 0.665 | 209.5 | 8.5 | 99.8 | 28.3 | 40.7 | 12 | 99.9 | 25.3 | 3.568 | 56.8 | 20.5 | 27 | 16.5 | 47 | 32 | 0.783 | 36.5 | 58 | 4600 | 22 | 99.8 | 55.7 | 0 | 20 | 0 | 39.1 | 33.6
134490 | 3090 | 10 | 1553 | 52.3 | 45.9 | 50 | 30 | 32.4 | 0.052 | 104 | 11.4 | 70 | 40.1 | 23.2 | 0.782 | 98 | 458.6 | 444.7 | 53.7 | 444.8 | 0.705 | 209.7 | 8.5 | 99.8 | 27.7 | 40.9 | 12 | 99.9 | 25.1 | 3.59 | 56.8 | 20.8 | 27 | 16.5 | 47 | 32 | 0.779 | 36.5 | 58 | 4600 | 22 | 99.8 | 55.7 | 0.1 | 20 | 0 | 39.1 | 33.6
134550 | 3150 | 10 | 1551 | 52.3 | 45.4 | 50 | 30 | 32.2 | 0.05 | 104 | 11.4 | 70 | 39.9 | 23.2 | 0.783 | 98 | 458.3 | 444.3 | 53.7 | 445.2 | 0.7 | 209.6 | 8.5 | 99.8 | 28.1 | 40.3 | 12 | 99.9 | 25.4 | 3.566 | 56.8 | 21.5 | 27 | 16.5 | 47 | 32 | 0.779 | 36.5 | 58 | 4750 | 22 | 99.8 | 55.7 | 0 | 19.9 | 0 | 39.1 | 33.6
134610 | 3210 | 10 | 1548 | 49 | 44.7 | 49.9 | 30 | 32 | 0.049 | 104 | 11.4 | 70 | 39.9 | 23 | 0.782 | 98 | 458.1 | 444.1 | 53.7 | 444.3 | 0.698 | 209.9 | 8 | 99.6 | 28.4 | 39.6 | 12 | 99.7 | 25.3 | 3.467 | 55.4 | 21.3 | 27 | 16.1 | 46 | 31 | 0.784 | 35.3 | 57 | 4110 | 22 | 97.5 | 55.7 | 0 | 19.9 | 0 | 39.1 | 33.6
134670 | 3270 | 10 | 1549 | 49.5 | 44.2 | 49.9 | 30 | 31.8 | 0.049 | 104 | 11.4 | 70 | 40 | 23 | 0.782 | 98.1 | 458.3 | 444.4 | 53.6 | 443.6 | 0.575 | 210.7 | 8.1 | 99.7 | 28.3 | 39.2 | 12 | 99.8 | 25.3 | 3.466 | 55.3 | 20.8 | 27 | 16.1 | 46 | 31 | 0.776 | 35.3 | 57 | 4040 | 22 | 99.8 | 55.7 | 0.1 | 19.9 | 0 | 39 | 33.6
134730 | 3330 | 10 | 1551 | 49.8 | 44.3 | 50 | 30 | 31.6 | 0.048 | 104 | 11.4 | 70 | 40 | 23 | 0.781 | 98 | 458.6 | 444.7 | 53.5 | 443 | 0.562 | 210.9 | 8.1 | 99.5 | 28.3 | 39.4 | 12 | 99.6 | 25.5 | 3.476 | 55.4 | 21.1 | 27 | 16.1 | 46 | 31 | 0.781 | 35.7 | 57 | 4060 | 22 | 97.5 | 55.8 | 0.1 | 20.1 | 0 | 39 | 33.6
134790 | 3390 | 10 | 1550 | 49.9 | 44.9 | 50 | 30 | 31.6 | 0.048 | 104 | 11.4 | 70 | 40.1 | 23.1 | 0.782 | 98 | 458.3 | 444.4 | 53.6 | 443.1 | 0.546 | 209.8 | 8.1 | 99.5 | 28.1 | 40 | 12 | 99.6 | 25.4 | 3.495 | 55.3 | 21.2 | 27 | 16.1 | 46 | 31 | 0.781 | 35.3 | 57 | 4400 | 22 | 97.5 | 55.6 | 0.1 | 19.9 | 0 | 39 | 33.6
134850 | 3450 | 10 | 1552 | 49.6 | 45.4 | 50 | 30 | 31.6 | 0.051 | 104 | 11.4 | 70 | 40 | 23.6 | 0.782 | 98 | 458.1 | 444.1 | 53.5 | 443.4 | 0.584 | 210 | 8 | 99.6 | 28 | 40.6 | 12 | 99.7 | 25.4 | 3.462 | 55.3 | 21.4 | 27 | 16.1 | 47 | 31 | 0.782 | 35.3 | 57 | 3960 | 22 | 99.8 | 55.7 | 0 | 19.9 | 0 | 39.1 | 33.6
134910 | 3510 | 10 | 1549 | 49.5 | 45.7 | 50 | 30 | 31.8 | 0.051 | 104 | 11.4 | 70 | 40 | 22.9 | 0.782 | 98 | 457.7 | 443.7 | 53.6 | 443.1 | 0.615 | 210.5 | 8.1 | 99.7 | 27.9 | 40.9 | 12 | 99.8 | 25.1 | 3.454 | 55.4 | 20.4 | 27 | 16.1 | 47 | 31 | 0.781 | 35.3 | 57 | 4310 | 22 | 99.8 | 55.6 | 0 | 19.9 | 0 | 39.1 | 33.6
134970 | 3570 | 10 | 1551 | 50 | 45.5 | 50 | 30 | 32 | 0.048 | 104 | 11.4 | 70 | 40.1 | 22.9 | 0.783 | 98.1 | 457.5 | 443.4 | 53.7 | 443.2 | 0.637 | 210.4 | 8.1 | 99.6 | 28.1 | 40.5 | 12 | 99.7 | 25.1 | 3.463 | 55.5 | 20.2 | 27 | 16.1 | 47 | 31 | 0.78 | 35.7 | 55 | 4260 | 22 | 97.5 | 55.7 | 0.1 | 20 | 0 | 39.1 | 33.6
135030 | 3630 | 10 | 1551 | 50 | 44.9 | 50 | 30 | 32.2 | 0.048 | 104 | 11.3 | 70 | 40 | 23 | 0.782 | 98 | 457.4 | 443.3 | 53.6 | 443.5 | 0.653 | 210.1 | 8.1 | 99.6 | 28.2 | 39.9 | 12 | 99.7 | 25 | 3.46 | 55.5 | 21.3 | 27 | 16.1 | 47 | 32 | 0.78 | 35.7 | 57 | 4280 | 22 | 99.8 | 55.6 | 0.1 | 19.9 | 0 | 39.1 | 33.6
135090 | 3690 | 10 | 1548 | 49.6 | 44.4 | 49.9 | 30 | 32.4 | 0.052 | 104 | 11.3 | 70 | 40 | 23.1 | 0.781 | 98.1 | 457.5 | 443.5 | 53.6 | 443.3 | 0.634 | 211.8 | 8.1 | 99.6 | 28.8 | 39.4 | 12 | 99.7 | 25.1 | 3.483 | 55.5 | 22.2 | 27 | 16.1 | 46 | 32 | 0.779 | 35.7 | 55 | 4500 | 22 | 99.8 | 55.6 | 0 | 19.9 | 0 | 39.1 | 33.6
135150 | 3750 | 10 | 1551 | 49.8 | 44.3 | 50 | 30 | 32.4 | 0.051 | 104 | 11.2 | 70 | 40 | 22.9 | 0.783 | 98.1 | 457.7 | 443.7 | 53.5 | 442.9 | 0.642 | 210.7 | 8.1 | 99.5 | 28.7 | 39.3 | 12 | 99.6 | 25.2 | 3.466 | 55.4 | 21.7 | 27 | 16.1 | 46 | 32 | 0.783 | 35.3 | 55 | 4040 | 22 | 99.8 | 55.8 | 0.1 | 19.9 | 0 | 39.1 | 33.6
135210 | 3810 | 10 | 1551 | 49.7 | 44.7 | 50 | 30 | 32.3 | 0.052 | 104 | 11.2 | 70 | 39.9 | 22.8 | 0.781 | 98.1 | 457.5 | 443.5 | 53.4 | 442.9 | 0.631 | 211.2 | 8.1 | 99.6 | 28.8 | 39.9 | 12 | 99.7 | 25.5 | 3.459 | 55.4 | 20.6 | 27 | 16.1 | 46 | 32 | 0.783 | 35.7 | 57 | 4010 | 22 | 97.5 | 55.7 | 0.1 | 19.9 | 0 | 39 | 33.6
135270 | 3870 | 10 | 1551 | 49.7 | 45.2 | 50 | 30 | 32.1 | 0.051 | 104 | 11.2 | 70 | 39.9 | 22.9 | 0.782 | 98 | 457.3 | 443.3 | 53.5 | 442.9 | 0.638 | 211.3 | 8.1 | 99.6 | 28.8 | 40.4 | 12 | 99.7 | 25.5 | 3.45 | 55.3 | 20.8 | 27 | 16.1 | 47 | 32 | 0.779 | 35.3 | 55 | 4310 | 22 | 99.8 | 55.8 | 0.1 | 19.9 | 0 | 39.1 | 33.6
135330 | 3930 | 10 | 1550 | 49.7 | 45.6 | 50.1 | 30 | 32 | 0.047 | 104 | 11.2 | 70 | 40.1 | 23 | 0.783 | 98.1 | 457 | 442.8 | 53.6 | 443.2 | 0.656 | 210.6 | 8.1 | 99.6 | 29 | 40.9 | 12 | 99.7 | 25.5 | 3.438 | 55.4 | 20.9 | 27 | 16.1 | 47 | 31 | 0.781 | 35.3 | 57 | 4090 | 22 | 99.8 | 55.7 | 0 | 19.9 | 0 | 39.1 | 33.6
135390 | 3990 | 10 | 1550 | 49.6 | 45.7 | 50 | 30 | 31.8 | 0.053 | 104 | 11.2 | 70 | 40 | 23.1 | 0.782 | 98.1 | 456.8 | 442.5 | 53.7 | 443.3 | 0.663 | 210.7 | 8.1 | 99.6 | 29.1 | 40.8 | 12 | 99.7 | 25.5 | 3.462 | 55.4 | 21.5 | 27 | 16.1 | 47 | 31 | 0.776 | 35.3 | 57 | 4060 | 22 | 99.8 | 55.7 | 0.1 | 20.1 | 0 | 39.1 | 33.6
135450 | 4050 | 10 | 1550 | 49.7 | 45.2 | 50 | 30 | 31.7 | 0.05 | 104 | 11.2 | 70 | 40 | 23.4 | 0.782 | 98.1 | 456.8 | 442.6 | 53.7 | 443.5 | 0.659 | 210.6 | 8.1 | 99.6 | 29 | 40.2 | 12 | 99.7 | 25.5 | 3.465 | 55.4 | 21.6 | 27 | 16.1 | 47 | 31 | 0.784 | 35.3 | 57 | 4160 | 22 | 99.8 | 55.6 | 0.1 | 19.9 | 0 | 39.1 | 33.6
135510 | 4110 | 10 | 1549 | 49.7 | 44.6 | 49.9 | 30 | 31.7 | 0.048 | 104 | 11.2 | 70 | 40 | 22.8 | 0.782 | 98.1 | 456.9 | 442.7 | 53.6 | 443.6 | 0.683 | 210.8 | 8.1 | 99.6 | 29.2 | 39.6 | 12 | 99.7 | 25.3 | 3.456 | 55.4 | 21.8 | 27 | 16.1 | 46 | 31 | 0.781 | 35.3 | 55 | 4160 | 22 | 97.5 | 55.6 | 0.1 | 20 | 0 | 39.1 | 33.6
135570 | 4170 | 10 | 1548 | 49.6 | 44.3 | 49.9 | 30 | 31.8 | 0.048 | 104 | 11.3 | 70 | 40 | 22.9 | 0.781 | 98.1 | 456.9 | 442.8 | 53.6 | 443.4 | 0.716 | 210.6 | 8.1 | 99.6 | 29.6 | 39.3 | 12 | 99.7 | 25.6 | 3.458 | 55.4 | 21.6 | 27 | 16.1 | 46 | 31 | 0.784 | 35.3 | 55 | 4090 | 22 | 99.8 | 55.7 | 0.1 | 19.9 | 0 | 39.1 | 33.6
135630 | 4230 | 10 | 1549 | 49.5 | 44.5 | 50 | 30 | 31.9 | 0.053 | 104 | 11.3 | 70 | 40 | 22.8 | 0.782 | 98.1 | 456.9 | 442.7 | 53.5 | 443.2 | 0.716 | 210.9 | 8.1 | 99.6 | 29.3 | 39.7 | 12 | 99.7 | 25.6 | 3.454 | 55.4 | 20.9 | 27 | 16.1 | 46 | 31 | 0.781 | 35.3 | 57 | 4180 | 22 | 99.8 | 55.7 | 0.1 | 19.9 | 0 | 39.1 | 33.6
135690 | 4290 | 10 | 1551 | 49.9 | 45.1 | 50 | 30 | 32.1 | 0.048 | 104 | 11.3 | 70 | 40 | 22.8 | 0.782 | 98.1 | 456.9 | 442.7 | 53.6 | 443.2 | 0.736 | 211 | 8.1 | 99.6 | 29.2 | 40.3 | 12 | 99.7 | 25.5 | 3.455 | 55.4 | 20.9 | 27 | 16.1 | 47 | 32 | 0.777 | 35.3 | 57 | 4010 | 22 | 99.8 | 55.6 | 0 | 19.9 | 0 | 39.2 | 33.6
135750 | 4350 | 10 | 1548 | 49.3 | 45.7 | 50.1 | 30 | 32.2 | 0.048 | 104 | 11.3 | 70 | 40 | 23.3 | 0.782 | 98.1 | 456.4 | 442.2 | 53.7 | 443.9 | 0.759 | 212 | 8.1 | 99.6 | 28.7 | 41 | 12 | 99.7 | 25.3 | 3.457 | 55.4 | 20.9 | 27 | 16.1 | 47 | 32 | 0.781 | 35.3 | 57 | 4160 | 22 | 99.8 | 55.7 | 0.1 | 19.9 | 0 | 39.1 | 33.6
135810 | 4410 | 10 | 1552 | 49.6 | 45.9 | 50 | 30 | 32.3 | 0.049 | 104 | 11.3 | 70 | 40 | 23 | 0.783 | 98.1 | 456.3 | 442 | 53.8 | 444.2 | 0.737 | 211.3 | 8 | 99.6 | 28.6 | 41 | 12.1 | 99.7 | 25.1 | 3.439 | 55.4 | 20.2 | 27 | 16.1 | 47 | 32 | 0.782 | 35.3 | 55 | 4380 | 22 | 99.8 | 55.6 | 0.1 | 20.1 | 0 | 39.1 | 33.6
135870 | 4470 | 10 | 1547 | 49.3 | 45.2 | 50 | 30 | 32.3 | 0.051 | 104 | 11.3 | 70 | 40.1 | 22.8 | 0.781 | 98 | 456 | 441.6 | 53.8 | 444 | 0.778 | 210.5 | 8 | 99.6 | 28.8 | 40.2 | 12 | 99.7 | 25.4 | 3.45 | 55.4 | 20.2 | 27 | 16.1 | 47 | 32 | 0.779 | 35.7 | 55 | 4480 | 22 | 97.5 | 55.7 | 0 | 20 | 0 | 39 | 33.6
135930 | 4530 | 10 | 1551 | 49.7 | 44.5 | 49.9 | 30 | 32.2 | 0.051 | 104 | 11.3 | 70 | 40 | 22.8 | 0.782 | 98 | 456.4 | 442.1 | 53.7 | 443.9 | 0.788 | 210.6 | 8.1 | 99.6 | 28.4 | 39.5 | 12 | 99.7 | 25.4 | 3.446 | 55.3 | 20.6 | 27 | 16.1 | 46 | 32 | 0.777 | 35.3 | 55 | 4450 | 22 | 99.8 | 55.7 | 0.1 | 19.9 | 0 | 39.1 | 33.6
135990 | 4590 | 10 | 1550 | 49.5 | 44.2 | 50 | 30 | 32.1 | 0.052 | 104 | 11.4 | 70 | 40 | 23 | 0.781 | 98 | 456.6 | 442.3 | 53.6 | 443.8 | 0.834 | 211.3 | 8 | 99.6 | 28.2 | 39.3 | 12 | 99.7 | 25.2 | 3.447 | 55.3 | 21.1 | 27 | 16.1 | 46 | 32 | 0.778 | 35.7 | 57 | 4260 | 22 | 99.8 | 55.6 | 0 | 19.9 | 0 | 39.1 | 33.6
136050 | 4650 | 10 | 1550 | 49.7 | 44.5 | 50 | 30 | 31.9 | 0.049 | 104 | 11.3 | 70 | 40 | 22.9 | 0.782 | 98 | 456.5 | 442.3 | 53.6 | 443.5 | 0.841 | 211.1 | 8.1 | 99.5 | 27.9 | 39.7 | 12 | 99.6 | 25.2 | 3.443 | 55.3 | 22.1 | 27.5 | 16.1 | 46 | 31 | 0.776 | 35.3 | 55 | 4280 | 22 | 97.5 | 55.8 | 0 | 19.9 | 0 | 39.1 | 33.6
136110 | 4710 | 10 | 1548 | 49.6 | 45.1 | 50 | 30 | 31.7 | 0.048 | 104 | 11.4 | 70 | 40 | 23.2 | 0.783 | 98 | 456.4 | 442.2 | 53.6 | 443.8 | 0.864 | 212.1 | 8.1 | 99.5 | 28.1 | 40.4 | 12 | 99.6 | 25.3 | 3.455 | 55.4 | 21.4 | 27 | 16.1 | 47 | 31 | 0.782 | 35.3 | 57 | 4210 | 22 | 99.8 | 55.8 | 0 | 19.9 | 0 | 39 | 33.6
136170 | 4770 | 10 | 1551 | 49.6 | 45.7 | 50.1 | 30 | 31.7 | 0.052 | 104 | 11.4 | 70 | 40 | 22.8 | 0.782 | 98.1 | 456 | 441.6 | 53.7 | 444.1 | 0.866 | 214.5 | 8.1 | 99.6 | 28.5 | 41 | 12 | 99.7 | 25.2 | 3.455 | 55.4 | 21.3 | 27 | 16.1 | 47 | 31 | 0.781 | 35.3 | 55 | 4140 | 22 | 99.8 | 55.7 | 0 | 19.9 | 0 | 39.1 | 33.6
136230 | 4830 | 10 | 1550 | 52.1 | 45.9 | 50.1 | 30 | 31.8 | 0.052 | 104 | 11.4 | 70 | 40.1 | 22.8 | 0.782 | 98 | 455.7 | 441.2 | 53.8 | 446.2 | 0.935 | 210.9 | 8.5 | 99.8 | 28.4 | 40.9 | 12 | 99.9 | 25 | 3.553 | 56.9 | 20.6 | 27 | 16.5 | 48 | 31 | 0.781 | 36.5 | 57 | 4550 | 22 | 99.8 | 55.7 | 0 | 19.9 | 0 | 39.1 | 33.6
136290 | 4890 | 10 | 1551 | 52.5 | 45.2 | 50 | 30 | 31.9 | 0.051 | 103.9 | 11.4 | 70 | 40.1 | 22.8 | 0.782 | 98 | 455.6 | 441.2 | 53.8 | 446.5 | 0.931 | 211.6 | 8.5 | 99.8 | 28 | 40.2 | 12 | 99.9 | 25 | 3.549 | 56.8 | 20.7 | 27 | 16.5 | 47 | 31 | 0.783 | 36.5 | 58 | 4620 | 22 | 99.8 | 55.7 | 0.1 | 19.9 | 0 | 39.2 | 33.6
136350 | 4950 | 10 | 1549 | 52.1 | 44.5 | 50 | 30 | 32 | 0.049 | 104 | 11.4 | 70 | 40.1 | 22.9 | 0.781 | 98 | 455.7 | 441.2 | 53.8 | 446.3 | 0.959 | 219 | 8.5 | 99.8 | 28.3 | 39.5 | 12 | 99.9 | 24.9 | 3.574 | 56.9 | 20.9 | 27 | 16.5 | 46 | 31 | 0.781 | 36.5 | 58 | 4280 | 22 | 99.8 | 55.7 | 0.1 | 20 | 0 | 39.2 | 33.6
136410 | 5010 | 10 | 1545 | 49.7 | 44.3 | 50 | 30 | 32.1 | 0.064 | 103.8 | 11.4 | 70 | 39.8 | 23.5 | 0.782 | 98 | 455.5 | 441.2 | 53.7 | 445.9 | 0.992 | 222.7 | 8 | 99.6 | 28.9 | 39.2 | 12 | 99.7 | 25.2 | 3.444 | 55.4 | 21.5 | 27 | 16.1 | 46 | 32 | 0.783 | 35.3 | 57 | 3890 | 22 | 99.8 | 55.6 | 0 | 19.9 | 0 | 39.1 | 33.6
136470 | 5070 | 10 | 1550 | 49.8 | 44.4 | 50 | 30 | 32.2 | 0.047 | 104 | 11.4 | 70 | 40.1 | 22.6 | 0.781 | 98 | 455.9 | 441.5 | 53.7 | 444.5 | 1.014 | 223.2 | 8.1 | 99.5 | 28.5 | 39.6 | 12 | 99.6 | 25.1 | 3.456 | 55.3 | 20.6 | 27 | 16.1 | 46 | 32 | 0.778 | 35.7 | 55 | 4380 | 22 | 99.8 | 55.7 | 0.1 | 19.8 | 0 | 39.1 | 33.6
136530 | 5130 | 10 | 1549 | 49.8 | 44.9 | 50 | 30 | 32.2 | 0.048 | 104 | 11.5 | 70 | 40 | 22.7 | 0.781 | 98 | 456 | 441.6 | 53.6 | 444.3 | 1.063 | 222.5 | 8.1 | 99.5 | 28.9 | 40.2 | 12 | 99.6 | 25.2 | 3.464 | 55.3 | 20.8 | 27 | 16.1 | 47 | 32 | 0.779 | 35.3 | 55 | 4480 | 22 | 99.8 | 55.7 | 0.1 | 20 | 0 | 39.1 | 33.6
136590 | 5190 | 10 | 1551 | 50 | 45.6 | 50 | 30 | 32.2 | 0.05 | 104 | 11.5 | 70 | 40 | 23 | 0.783 | 98 | 455.8 | 441.3 | 53.7 | 444.2 | 1.128 | 221.3 | 8.1 | 99.5 | 27.8 | 40.9 | 12 | 99.6 | 24.9 | 3.439 | 55.3 | 21 | 27 | 16.1 | 47 | 32 | 0.778 | 35.3 | 57 | 4180 | 22 | 99.8 | 55.7 | 0 | 19.9 | 0 | 39.1 | 33.6
136650 | 5250 | 10 | 1550 | 49.7 | 45.9 | 50.1 | 30 | 32.1 | 0.052 | 104 | 11.5 | 70 | 40 | 23.1 | 0.781 | 98 | 455.5 | 441 | 53.8 | 444.5 | 1.148 | 221.5 | 8.1 | 99.6 | 28.4 | 41.1 | 12 | 99.7 | 25.3 | 3.455 | 55.3 | 21.2 | 27 | 16.1 | 48 | 32 | 0.779 | 35.3 | 57 | 4280 | 22 | 99.8 | 55.7 | 0 | 19.9 | 0 | 39.1 | 33.6
136710 | 5310 | 10 | 1552 | 49.8 | 45.4 | 50 | 30 | 32 | 0.045 | 104 | 11.5 | 70 | 40 | 23.6 | 0.782 | 98 | 455.4 | 440.8 | 53.8 | 444.8 | 1.192 | 221.6 | 8.1 | 99.5 | 28 | 40.4 | 12 | 99.7 | 25 | 3.436 | 55.3 | 21.5 | 27 | 16.1 | 47 | 31 | 0.779 | 35.3 | 57 | 3990 | 22 | 99.8 | 55.6 | 0 | 19.9 | 0 | 39.1 | 33.7
136770 | 5370 | 10 | 1549 | 49.6 | 44.6 | 49.9 | 30 | 31.9 | 0.052 | 104 | 11.5 | 70 | 40.1 | 22.8 | 0.781 | 98 | 455.4 | 440.9 | 53.7 | 444.3 | 1.199 | 220 | 8.1 | 99.5 | 28 | 39.6 | 12 | 99.6 | 24.9 | 3.455 | 55.2 | 20.5 | 27 | 16.1 | 47 | 31 | 0.778 | 35.3 | 57 | 4380 | 22 | 99.8 | 55.6 | 0.1 | 20 | 0 | 39.1 | 33.6
136830 | 5430 | 10 | 1548 | 49.2 | 44.2 | 50 | 30 | 31.9 | 0.052 | 104 | 11.5 | 70 | 39.9 | 23 | 0.781 | 98 | 455.5 | 441 | 53.7 | 444.3 | 1.242 | 220.5 | 8 | 99.6 | 28.1 | 39.3 | 12 | 99.7 | 24.8 | 3.46 | 55.3 | 20.8 | 27 | 16.1 | 46 | 31 | 0.779 | 35.3 | 57 | 4380 | 22 | 99.8 | 55.8 | 0.1 | 20.1 | 0 | 39.1 | 33.6
136890 | 5490 | 10 | 1550 | 49.6 | 44.3 | 50 | 30 | 31.8 | 0.052 | 104 | 11.5 | 70 | 40 | 23.1 | 0.783 | 98 | 455.9 | 441.4 | 53.6 | 444 | 1.285 | 219.7 | 8.1 | 99.5 | 28.6 | 39.6 | 12 | 99.7 | 25.1 | 3.452 | 55.2 | 21.3 | 27 | 16.1 | 46 | 31 | 0.778 | 35.3 | 55 | 4380 | 22 | 99.8 | 55.6 | 0.1 | 19.9 | 0 | 39 | 33.6
136950 | 5550 | 10 | 1550 | 49.7 | 45 | 50 | 30 | 31.8 | 0.049 | 104 | 11.5 | 70 | 40 | 23.3 | 0.781 | 98 | 455.7 | 441.2 | 53.6 | 444.1 | 1.307 | 219.6 | 8.1 | 99.6 | 28.6 | 40.3 | 12 | 99.7 | 24.9 | 3.446 | 55.2 | 21.6 | 27 | 16.1 | 47 | 31 | 0.78 | 35.3 | 55 | 4210 | 22 | 99.8 | 55.8 | 0.1 | 19.9 | 0 | 39.1 | 33.6
137010 | 5610 | 10 | 1551 | 49.8 | 45.6 | 50.1 | 30 | 31.9 | 0.049 | 104 | 11.4 | 70 | 40.1 | 23 | 0.781 | 98 | 455.6 | 441 | 53.7 | 444.2 | 1.383 | 219.5 | 8.1 | 99.6 | 29.1 | 40.9 | 12 | 99.7 | 25.3 | 3.43 | 55.2 | 20.8 | 27 | 16.1 | 47 | 31 | 0.781 | 35.3 | 55 | 4430 | 22 | 99.8 | 55.6 | 0.1 | 19.9 | 0 | 39.1 | 33.6
137070 | 5670 | 10 | 1549 | 49.6 | 45.8 | 50 | 30 | 32 | 0.048 | 104 | 11.4 | 70 | 40.1 | 23.2 | 0.782 | 98 | 455.3 | 440.7 | 53.8 | 444.4 | 1.438 | 219.6 | 8.1 | 99.6 | 28.4 | 41.1 | 12 | 99.7 | 24.9 | 3.446 | 55.2 | 21.9 | 27 | 16.1 | 48 | 31 | 0.782 | 35.3 | 55 | 4210 | 22 | 99.8 | 55.7 | 0.1 | 19.9 | 0 | 39.1 | 33.6
137130 | 5730 | 10 | 1550 | 49.6 | 45.3 | 50 | 30 | 32.1 | 0.053 | 104 | 11.3 | 70 | 40 | 22.9 | 0.782 | 98 | 455.1 | 440.4 | 53.8 | 444.6 | 1.428 | 219.1 | 8.1 | 99.6 | 28.7 | 40.4 | 12 | 99.7 | 25 | 3.454 | 55.2 | 20.6 | 27 | 16.1 | 47 | 32 | 0.782 | 35.3 | 57 | 4180 | 22 | 99.8 | 55.7 | 0 | 20 | 0 | 39.1 | 33.6
137190 | 5790 | 10 | 1551 | 49.9 | 44.8 | 50 | 30 | 32.1 | 0.052 | 104 | 11.3 | 70 | 40 | 22.7 | 0.782 | 98 | 455.3 | 440.6 | 53.7 | 444.7 | 1.448 | 219 | 8.1 | 99.5 | 28.7 | 39.8 | 12 | 99.7 | 25 | 3.457 | 55.2 | 20.5 | 27 | 16.1 | 47 | 32 | 0.785 | 35.3 | 55 | 4280 | 22 | 99.8 | 55.7 | 0 | 19.9 | 0 | 39.1 | 33.6
137250 | 5850 | 10 | 1550 | 49.7 | 44.3 | 49.9 | 30 | 32.1 | 0.047 | 104 | 11.3 | 70 | 40 | 22.9 | 0.781 | 98 | 455.5 | 440.9 | 53.7 | 444.6 | 1.552 | 218.9 | 8.1 | 99.5 | 28.2 | 39.4 | 12 | 99.7 | 25 | 3.454 | 55.2 | 20.5 | 27 | 16.1 | 46 | 32 | 0.78 | 35.3 | 55 | 4360 | 22 | 97.5 | 55.8 | 0 | 19.9 | 0 | 39 | 33.6
137310 | 5910 | 10 | 1550 | 49.7 | 44.3 | 50 | 30 | 32.1 | 0.054 | 104 | 11.2 | 70 | 40 | 23 | 0.782 | 98 | 455.6 | 441 | 53.6 | 444.1 | 1.524 | 217.9 | 8.1 | 99.6 | 28 | 39.5 | 12 | 99.7 | 25 | 3.47 | 55.2 | 20.7 | 27 | 16.1 | 46 | 32 | 0.783 | 35.3 | 57 | 4010 | 22 | 99.8 | 55.7 | 0.1 | 19.9 | 0 | 39.1 | 33.6
137370 | 5970 | 10 | 1552 | 50 | 44.8 | 50 | 30 | 32.1 | 0.053 | 104 | 11.2 | 70 | 40 | 23 | 0.782 | 98 | 455.7 | 441.1 | 53.6 | 444.4 | 1.574 | 217.3 | 8.1 | 99.5 | 27.9 | 40 | 12 | 99.7 | 24.8 | 3.433 | 55.1 | 20.9 | 27 | 16.1 | 46 | 31 | 0.778 | 35.3 | 55 | 4310 | 22 | 97.5 | 55.7 | 0.1 | 19.9 | 0 | 39.1 | 33.6
137430 | 6030 | 10 | 1550 | 49.7 | 45.3 | 50 | 30 | 32 | 0.048 | 104 | 11.2 | 70 | 40 | 23.2 | 0.782 | 98 | 455.3 | 440.7 | 53.6 | 444.6 | 1.562 | 220.2 | 8.1 | 99.6 | 28 | 40.6 | 12 | 99.7 | 24.8 | 3.46 | 55.2 | 21.1 | 27 | 16.1 | 47 | 31 | 0.785 | 35.3 | 57 | 3960 | 22 | 99.8 | 55.7 | 0.1 | 20.1 | 0 | 39.1 | 33.6
137490 | 6090 | 10 | 1546 | 49.2 | 45.8 | 50.1 | 30 | 31.9 | 0.05 | 104 | 11.2 | 70 | 40 | 23.1 | 0.782 | 98 | 454.7 | 440.1 | 53.7 | 444.9 | 1.656 | 218.1 | 8 | 99.6 | 28.6 | 41 | 12 | 99.7 | 25 | 3.442 | 55.2 | 21.3 | 27 | 16.1 | 47 | 31 | 0.782 | 35.3 | 57 | 4230 | 22 | 99.8 | 55.7 | 0 | 19.9 | 0 | 39.1 | 33.6
137550 | 6150 | 10 | 1549 | 49.6 | 45.7 | 50 | 30 | 31.9 | 0.048 | 104 | 11.2 | 70 | 40 | 23 | 0.781 | 98 | 454.8 | 440.1 | 53.7 | 444.8 | 1.602 | 219.5 | 8.1 | 99.6 | 29 | 40.8 | 12 | 99.7 | 25.1 | 3.438 | 55.2 | 21.1 | 27 | 16.1 | 47 | 31 | 0.781 | 35.3 | 55 | 4230 | 22 | 99.8 | 55.7 | 0 | 19.9 | 0 | 39.1 | 33.6
137610 | 6210 | 10 | 1549 | 49.8 | 45 | 50 | 30 | 31.9 | 0.051 | 104 | 11.2 | 70 | 40.1 | 23 | 0.782 | 98 | 454.8 | 440.1 | 53.7 | 444.7 | 1.644 | 222.8 | 8.1 | 99.5 | 28.6 | 40.1 | 12 | 99.7 | 25 | 3.439 | 55.1 | 21 | 27 | 16.1 | 47 | 31 | 0.782 | 35.3 | 55 | 4360 | 22 | 99.8 | 55.7 | 0 | 20 | 0 | 39.1 | 33.6
137670 | 6270 | 10 | 1549 | 49.5 | 44.5 | 50 | 30 | 31.9 | 0.05 | 104 | 11.3 | 70 | 40 | 23.1 | 0.782 | 98 | 454.9 | 440.3 | 53.7 | 444.9 | 1.63 | 223.5 | 8.1 | 99.6 | 28.1 | 39.5 | 12 | 99.7 | 25.1 | 3.46 | 55.1 | 21.1 | 27 | 16.1 | 46 | 31 | 0.783 | 35.3 | 55 | 4260 | 22 | 99.8 | 55.7 | 0.1 | 19.9 | 0 | 39.1 | 33.6
137730 | 6330 | 10 | 1550 | 49.5 | 44.2 | 50 | 30 | 32 | 0.052 | 104 | 11.3 | 70 | 40 | 23.3 | 0.781 | 98 | 455.2 | 440.6 | 53.6 | 444.7 | 1.652 | 228 | 8.1 | 99.6 | 28.2 | 39.3 | 12 | 99.7 | 25 | 3.403 | 55.1 | 21.9 | 27.5 | 16.1 | 46 | 31 | 0.783 | 35.3 | 55 | 4180 | 22 | 99.8 | 55.7 | 0.1 | 20 | 0 | 39.1 | 33.6
137790 | 6390 | 10 | 1550 | 49.6 | 44.6 | 50 | 30 | 32.1 | 0.049 | 104 | 11.3 | 70 | 40 | 23.1 | 0.781 | 98 | 455.2 | 440.6 | 53.6 | 444.8 | 1.658 | 228.5 | 8.1 | 99.5 | 28.3 | 39.9 | 12 | 99.7 | 24.7 | 3.475 | 55.1 | 22.1 | 27 | 16.1 | 46 | 31 | 0.779 | 35.3 | 57 | 4180 | 22 | 99.8 | 55.7 | 0.1 | 19.9 | 0 | 39.1 | 33.6
137850 | 6450 | 10 | 1550 | 49.7 | 45.2 | 50 | 30 | 32.1 | 0.048 | 104 | 11.3 | 70 | 40 | 23.2 | 0.782 | 98 | 455 | 440.3 | 53.6 | 444.6 | 1.704 | 223.9 | 8.1 | 99.6 | 28 | 40.5 | 12 | 99.7 | 24.6 | 3.441 | 55.1 | 22.3 | 27 | 16.1 | 47 | 32 | 0.781 | 35.3 | 55 | 4180 | 22 | 99.8 | 55.7 | 0.1 | 19.9 | 0 | 39.1 | 33.6
137910 | 6510 | 10 | 1552 | 50.1 | 45.7 | 50 | 30 | 32.1 | 0.046 | 104 | 11.3 | 70 | 40 | 23 | 0.781 | 98 | 454.8 | 440 | 53.6 | 445 | 1.663 | 224.7 | 8.1 | 99.6 | 28.6 | 41 | 12 | 99.7 | 24.9 | 3.456 | 55.1 | 22.1 | 27 | 16.1 | 47 | 32 | 0.78 | 35.3 | 55 | 4280 | 22 | 97.5 | 55.7 | 0 | 19.9 | 0 | 39.2 | 33.6
137970 | 6570 | 10 | 1549 | 52.2 | 45.8 | 50 | 30 | 32.1 | 0.051 | 103.9 | 11.1 | 70 | 40.1 | 23 | 0.782 | 98 | 454.3 | 439.5 | 53.7 | 447 | 1.683 | 222.5 | 8.5 | 99.8 | 28.2 | 40.9 | 12 | 100 | 24.8 | 3.561 | 56.8 | 22 | 27 | 16.5 | 47 | 32 | 0.78 | 36.5 | 57 | 4600 | 22 | 99.8 | 55.7 | 0 | 19.9 | 0 | 39.1 | 33.6
138030 | 6630 | 10 | 1550 | 52.6 | 45.2 | 50 | 30 | 32.1 | 0.053 | 103.9 | 11.4 | 70 | 40 | 23 | 0.782 | 98 | 454.3 | 439.4 | 53.8 | 447.6 | 1.701 | 222.3 | 8.6 | 99.8 | 28.4 | 40.1 | 12 | 100 | 25.1 | 3.564 | 56.8 | 21.5 | 27 | 16.5 | 47 | 31 | 0.784 | 36.5 | 58 | 4280 | 22 | 99.8 | 55.7 | 0.1 | 20 | 0 | 39.1 | 33.6
138090 | 6690 | 10 | 1548 | 49.9 | 44.6 | 50 | 30 | 32.1 | 0.059 | 103.9 | 11.3 | 70 | 39.8 | 23.2 | 0.783 | 98 | 454.4 | 439.6 | 53.7 | 447.2 | 1.74 | 222.9 | 8.1 | 99.6 | 28.4 | 39.5 | 12 | 99.7 | 25.2 | 3.438 | 55.2 | 21.5 | 27 | 16.1 | 46 | 31 | 0.78 | 35.3 | 55 | 4360 | 22 | 99.8 | 55.7 | 0 | 19.9 | 0 | 39.1 | 33.6
138150 | 6750 | 10 | 1550 | 49.5 | 44.2 | 49.9 | 30 | 32 | 0.048 | 104 | 11.4 | 70 | 39.9 | 23.1 | 0.783 | 98 | 454.9 | 440.2 | 53.5 | 446.1 | 1.766 | 224.1 | 8 | 99.6 | 28.3 | 39.3 | 12 | 99.7 | 25.1 | 3.443 | 55.2 | 20.7 | 27 | 16.1 | 46 | 31 | 0.775 | 35.7 | 55 | 4430 | 22 | 99.8 | 55.7 | 0 | 19.9 | 0 | 39.1 | 33.5
138210 | 6810 | 10 | 1549 | 49.7 | 44.5 | 50 | 30 | 31.9 | 0.049 | 104 | 11.4 | 70 | 40 | 23 | 0.782 | 98 | 455.1 | 440.4 | 53.4 | 445.6 | 1.803 | 223.8 | 8.1 | 99.6 | 29 | 39.7 | 12 | 99.7 | 25.2 | 3.446 | 55.2 | 21 | 27 | 16.1 | 46 | 31 | 0.783 | 35.3 | 57 | 4210 | 22 | 99.8 | 55.7 | 0 | 20 | 0 | 39.1 | 33.6
138270 | 6870 | 10 | 1551 | 49.7 | 45 | 50 | 30 | 31.8 | 0.048 | 104 | 11.4 | 70 | 40 | 23.1 | 0.782 | 98 | 455.1 | 440.4 | 53.4 | 445.8 | 1.776 | 223.4 | 8.1 | 99.6 | 28.2 | 40.3 | 12 | 99.7 | 24.9 | 3.45 | 55.1 | 21.4 | 27 | 16.1 | 47 | 31 | 0.78 | 35.3 | 57 | 4480 | 22 | 97.5 | 55.7 | 0.1 | 20 | 0 | 39.1 | 33.6
138330 | 6930 | 10 | 1550 | 49.7 | 45.5 | 50.1 | 30 | 31.8 | 0.049 | 104 | 11.4 | 70 | 40.1 | 23 | 0.782 | 98 | 454.7 | 439.9 | 53.4 | 445.8 | 1.75 | 223.9 | 8.1 | 99.6 | 28.1 | 40.8 | 12.1 | 99.7 | 24.7 | 3.458 | 55.2 | 21.4 | 27 | 16.1 | 47 | 31 | 0.782 | 35.3 | 55 | 4010 | 22 | 99.8 | 55.6 | 0.1 | 20.1 | 0 | 39.1 | 33.6
138390 | 6990 | 10 | 1551 | 49.7 | 45.8 | 50 | 30 | 31.8 | 0.052 | 104 | 11.4 | 70 | 40 | 23 | 0.782 | 98 | 454.6 | 439.7 | 53.5 | 446.2 | 1.795 | 224.8 | 8.1 | 99.6 | 27.9 | 41 | 12 | 99.7 | 24.9 | 3.44 | 55.2 | 21.3 | 27 | 16.1 | 47 | 31 | 0.777 | 35.3 | 55 | 4230 | 22 | 99.8 | 55.7 | 0.1 | 19.9 | 0 | 39.1 | 33.6
138450 | 7050 | 10 | 1551 | 49.9 | 45.4 | 50 | 30 | 31.9 | 0.049 | 104 | 11.4 | 70 | 39.9 | 23 | 0.783 | 98.1 | 454.6 | 439.7 | 53.5 | 446.2 | 1.869 | 225.4 | 8.1 | 99.6 | 27.5 | 40.4 | 12 | 99.7 | 24.8 | 3.419 | 55.2 | 21 | 27 | 16.1 | 47 | 31 | 0.779 | 35.3 | 57 | 4280 | 22 | 99.8 | 55.6 | 0.1 | 19.9 | 0 | 39.1 | 33.6
138510 | 7110 | 10 | 1551 | 49.8 | 44.7 | 49.9 | 29.9 | 31.9 | 0.048 | 104 | 11.4 | 70 | 39.9 | 22.8 | 0.781 | 98 | 454.7 | 439.8 | 53.4 | 445.9 | 1.874 | 224.6 | 8.1 | 99.6 | 27.6 | 39.7 | 12 | 99.7 | 24.6 | 3.447 | 55.2 | 21.1 | 27 | 16.1 | 46 | 31 | 0.781 | 35.3 | 55 | 4280 | 22 | 99.8 | 55.7 | 0.1 | 19.9 | 0 | 39.1 | 33.5
138570 | 7170 | 10 | 1551 | 49.9 | 44.2 | 49.9 | 29.9 | 32 | 0.048 | 104 | 11.4 | 70 | 39.9 | 22.8 | 0.782 | 98 | 455 | 440.1 | 53.4 | 445.7 | 1.905 | 220.9 | 8.1 | 99.6 | 27.8 | 39.3 | 12 | 99.7 | 24.6 | 3.456 | 55.2 | 21.2 | 27 | 16.1 | 46 | 31 | 0.782 | 35.7 | 57 | 3960 | 22 | 99.8 | 55.7 | 0.1 | 20 | 0 | 39.1 | 33.5
145830 | 30 | 11 | 1549 | 48 | 45.5 | 50 | 30 | 31.3 | 0.057 | 104 | 11.3 | 70 | 40.2 | 31.5 | 0.782 | 98.3 | 461.9 | 448.9 | 54.5 | 441.2 | 0.376 | 220.2 | 7.8 | 99.8 | 29.5 | 40.6 | 12 | 99.9 | 26 | 3.443 | 54.9 | 26.9 | 27 | 16.1 | 47 | 30 | 0.779 | 35.3 | 55 | 4430 | 22 | 99.8 | 55.7 | 0 | 20.1 | 0 | 39.2 | 33.8
145890 | 90 | 11 | 1550 | 47.7 | 46 | 50 | 30 | 31.6 | 0.049 | 104 | 11.2 | 70 | 40.2 | 30.3 | 0.782 | 98.3 | 461.7 | 448.6 | 54.4 | 441.4 | 0.381 | 220.2 | 7.7 | 99.8 | 29.4 | 41 | 12 | 99.9 | 26 | 3.428 | 54.9 | 26.6 | 27.5 | 16.1 | 48 | 31 | 0.779 | 34.9 | 54 | 4380 | 22 | 99.8 | 55.7 | 0 | 20 | 0 | 39.1 | 33.9
145950 | 150 | 11 | 1553 | 50.4 | 45.6 | 50 | 30 | 32 | 0.04 | 104 | 11.2 | 70 | 40.4 | 30.4 | 0.782 | 98.3 | 461.8 | 448.6 | 54.4 | 442.2 | 0.389 | 219.7 | 8.2 | 100 | 29.2 | 40.4 | 12 | 100.1 | 25.9 | 3.551 | 56.4 | 27.9 | 27 | 16.5 | 47 | 31 | 0.78 | 36.1 | 56 | 4360 | 22 | 100.1 | 55.7 | 0 | 20 | 0 | 39.1 | 33.8
146010 | 210 | 11 | 1551 | 50.4 | 44.9 | 50 | 30 | 32.5 | 0.051 | 104 | 11.2 | 70 | 40.2 | 30.3 | 0.781 | 98.3 | 461.7 | 448.5 | 54.3 | 442.8 | 0.4 | 220.4 | 8.2 | 100 | 28.5 | 39.6 | 12 | 100.1 | 25.6 | 3.553 | 56.4 | 27.8 | 27 | 16.5 | 47 | 32 | 0.782 | 36.1 | 58 | 4230 | 22 | 100.1 | 55.6 | 0.1 | 19.9 | 0 | 39 | 33.8
146070 | 270 | 11 | 1551 | 50.5 | 44.4 | 50 | 30 | 32.8 | 0.051 | 104 | 11.2 | 70 | 40.2 | 30.2 | 0.782 | 98.3 | 461.9 | 448.8 | 54.2 | 442.9 | 0.401 | 220.1 | 8.2 | 100 | 28.6 | 39.1 | 12 | 100.1 | 25.7 | 3.569 | 56.4 | 27.5 | 27 | 16.5 | 46 | 32 | 0.781 | 36.5 | 56 | 4820 | 22 | 100.1 | 55.7 | 0 | 20 | 0 | 39.2 | 33.8
146130 | 330 | 11 | 1551 | 50.6 | 44.3 | 49.9 | 30 | 32.9 | 0.053 | 104 | 11.2 | 70 | 40.2 | 30 | 0.784 | 98.3 | 462.1 | 448.9 | 54 | 443.1 | 0.399 | 220.7 | 8.2 | 100 | 29.5 | 39.1 | 12 | 100.1 | 26.1 | 3.547 | 56.3 | 27.3 | 27 | 16.1 | 46 | 32 | 0.779 | 36.1 | 56 | 4330 | 22 | 100.1 | 55.7 | 0 | 19.9 | 0 | 39.1 | 33.8
146190 | 390 | 11 | 1551 | 50.8 | 44.6 | 50 | 30 | 32.7 | 0.048 | 103.9 | 11.2 | 70 | 40.2 | 29.8 | 0.782 | 98.3 | 461.9 | 448.8 | 54.1 | 442.9 | 0.395 | 221.5 | 8.3 | 99.9 | 29 | 39.6 | 12 | 100 | 26.1 | 3.56 | 56.4 | 27.1 | 27 | 16.5 | 46 | 32 | 0.784 | 36.5 | 58 | 4670 | 22 | 99.8 | 55.8 | 0.1 | 19.9 | 0 | 39.1 | 33.7
146250 | 450 | 11 | 1550 | 50.5 | 45.2 | 50.1 | 30 | 32.4 | 0.048 | 104 | 11.2 | 70 | 40.1 | 29.6 | 0.782 | 98.3 | 461.6 | 448.5 | 54.1 | 442.7 | 0.398 | 221.8 | 8.2 | 100 | 29.6 | 40.1 | 12 | 100.1 | 26.6 | 3.521 | 56.4 | 27 | 27 | 16.1 | 47 | 32 | 0.778 | 36.5 | 56 | 4210 | 22 | 100.1 | 55.7 | 0 | 19.9 | 0 | 39.1 | 33.7
146310 | 510 | 11 | 1550 | 50.7 | 45.5 | 50 | 30 | 31.9 | 0.051 | 104 | 11.2 | 70 | 40.2 | 29.4 | 0.782 | 98.3 | 461.7 | 448.5 | 54 | 442.6 | 0.399 | 221.2 | 8.3 | 100 | 29.5 | 40.5 | 12 | 100.1 | 26.5 | 3.544 | 56.3 | 26.7 | 27 | 16.5 | 47 | 31 | 0.78 | 36.1 | 58 | 4600 | 22 | 100.1 | 55.6 | 0 | 19.9 | 0 | 39 | 33.7
146370 | 570 | 11 | 1549 | 50.4 | 45.7 | 50 | 30 | 31.5 | 0.052 | 104 | 11.3 | 70 | 40 | 29.2 | 0.782 | 98.3 | 461.4 | 448.2 | 54.1 | 442.7 | 0.398 | 222 | 8.2 | 99.9 | 30 | 40.6 | 12 | 100 | 26.8 | 3.535 | 56.4 | 26.5 | 27 | 16.5 | 47 | 30 | 0.779 | 36.1 | 58 | 4500 | 22 | 99.8 | 55.7 | 0.1 | 19.9 | 0 | 39 | 33.7
146430 | 630 | 11 | 1550 | 50.4 | 45.2 | 50 | 30 | 31.3 | 0.049 | 104 | 11.3 | 70 | 39.9 | 29 | 0.783 | 98.3 | 461.1 | 447.8 | 54 | 442.8 | 0.394 | 222.3 | 8.2 | 100 | 29.7 | 40 | 12 | 100.1 | 26.5 | 3.545 | 56.4 | 26.2 | 27 | 16.5 | 47 | 30 | 0.781 | 36.1 | 58 | 4280 | 22 | 100.1 | 55.7 | 0.1 | 20.1 | 0 | 39 | 33.7
146490 | 690 | 11 | 1550 | 47.9 | 44.7 | 49.9 | 30 | 31.2 | 0.051 | 104 | 11.3 | 70 | 39.9 | 28.7 | 0.782 | 98.3 | 461.2 | 447.9 | 53.9 | 441.4 | 0.382 | 222.3 | 7.8 | 99.7 | 29.9 | 39.5 | 12 | 99.8 | 26.6 | 3.427 | 54.8 | 26 | 27.5 | 16.1 | 46 | 30 | 0.781 | 35.3 | 56 | 4140 | 22 | 99.8 | 55.7 | 0 | 20 | 0 | 39 | 33.7
146550 | 750 | 11 | 1551 | 48.2 | 44.3 | 50.1 | 30 | 31.5 | 0.047 | 104 | 11.3 | 70 | 39.9 | 28.5 | 0.781 | 98.3 | 461.5 | 448.2 | 53.9 | 440.3 | 0.378 | 221.1 | 7.8 | 99.8 | 29.5 | 39.2 | 12 | 99.9 | 26.6 | 3.441 | 54.8 | 25.8 | 27.5 | 16.1 | 46 | 31 | 0.78 | 35.3 | 57 | 4230 | 22 | 99.8 | 55.7 | 0 | 20 | 0 | 39 | 33.8
146610 | 810 | 11 | 1549 | 48.1 | 44.4 | 49.9 | 30 | 31.8 | 0.049 | 104 | 11.3 | 70 | 39.8 | 28.3 | 0.783 | 98.3 | 461.5 | 448.3 | 53.7 | 439.5 | 0.381 | 219.6 | 7.8 | 99.7 | 29.5 | 39.4 | 12 | 99.8 | 26.6 | 3.434 | 54.8 | 25.7 | 27.5 | 16.1 | 46 | 31 | 0.781 | 34.9 | 54 | 4330 | 22 | 99.8 | 55.7 | 0.1 | 19.9 | 0 | 39 | 33.7
146670 | 870 | 11 | 1547 | 47.7 | 44.9 | 50 | 30 | 32.2 | 0.051 | 104 | 11.3 | 70 | 39.9 | 28 | 0.781 | 98.3 | 461.3 | 448 | 53.8 | 439.3 | 0.384 | 217 | 7.8 | 99.7 | 29.9 | 39.9 | 12 | 99.7 | 26.7 | 3.424 | 54.8 | 25.6 | 27.5 | 16.1 | 46 | 32 | 0.777 | 35.3 | 57 | 4180 | 22 | 99.8 | 55.7 | 0.1 | 20.1 | 0 | 39 | 33.7
146730 | 930 | 11 | 1546 | 50.3 | 45.5 | 50.1 | 30 | 32.5 | 0.052 | 104 | 11.4 | 70 | 39.9 | 27.7 | 0.783 | 98.3 | 460.9 | 447.6 | 53.8 | 441.2 | 0.398 | 217 | 8.2 | 100 | 29.9 | 40.5 | 12 | 100.1 | 26.5 | 3.528 | 56.4 | 25.4 | 27 | 16.1 | 47 | 32 | 0.782 | 36.1 | 58 | 4180 | 22 | 100.1 | 55.7 | 0.1 | 20 | 0 | 39 | 33.7
146790 | 990 | 11 | 1552 | 50.9 | 45.9 | 50 | 30 | 32.7 | 0.051 | 104 | 11.4 | 70 | 40 | 27.4 | 0.783 | 98.3 | 460.9 | 447.6 | 53.8 | 441.9 | 0.399 | 217.9 | 8.3 | 100 | 29.8 | 40.9 | 12 | 100 | 26.6 | 3.547 | 56.4 | 25 | 27 | 16.5 | 47 | 32 | 0.782 | 36.1 | 58 | 4210 | 22 | 99.8 | 55.7 | 0 | 19.9 | 0 | 39 | 33.7
146850 | 1050 | 11 | 1549 | 50.5 | 45.5 | 50 | 30 | 32.7 | 0.05 | 104 | 11.4 | 70 | 39.9 | 27 | 0.782 | 98.3 | 460.4 | 447 | 53.9 | 442.2 | 0.399 | 219.6 | 8.2 | 99.9 | 29.6 | 40.3 | 12 | 100 | 26.7 | 3.542 | 56.4 | 24 | 27 | 16.1 | 47 | 32 | 0.783 | 36.1 | 56 | 4230 | 22 | 99.8 | 55.7 | 0.1 | 19.9 | 0 | 39.1 | 33.7
146910 | 1110 | 11 | 1550 | 50.6 | 44.8 | 50 | 30 | 32.5 | 0.052 | 104 | 11.4 | 70 | 39.9 | 26.7 | 0.783 | 98.3 | 460.4 | 447 | 53.9 | 442.6 | 0.406 | 218.4 | 8.2 | 100 | 29.9 | 39.6 | 12 | 100.1 | 26.8 | 3.521 | 56.3 | 23.3 | 27 | 16.1 | 47 | 32 | 0.778 | 36.1 | 58 | 4400 | 22 | 100.1 | 55.7 | 0.1 | 20 | 0 | 39 | 33.7
146970 | 1170 | 11 | 1551 | 50.9 | 44.4 | 50 | 30 | 32.1 | 0.052 | 104 | 11.4 | 70 | 39.9 | 26.4 | 0.782 | 98.3 | 460.8 | 447.4 | 53.8 | 442.4 | 0.405 | 218.1 | 8.3 | 99.9 | 30 | 39.2 | 12 | 100 | 26.7 | 3.548 | 56.4 | 23.1 | 27 | 16.5 | 46 | 31 | 0.782 | 36.1 | 56 | 4650 | 22 | 99.8 | 55.6 | 0.1 | 20.1 | 0 | 39.1 | 33.7
147030 | 1230 | 11 | 1548 | 50.5 | 44.4 | 50 | 30 | 31.7 | 0.048 | 104 | 11.4 | 70 | 39.9 | 26.2 | 0.782 | 98.3 | 460.7 | 447.3 | 53.7 | 442.5 | 0.406 | 219.1 | 8.2 | 99.9 | 30.3 | 39.3 | 12 | 100 | 27.2 | 3.533 | 56.4 | 21.9 | 27 | 16.5 | 46 | 31 | 0.785 | 36.1 | 58 | 4310 | 22 | 99.8 | 55.7 | 0.1 | 20 | 0 | 39 | 33.6
147090 | 1290 | 11 | 1549 | 50.6 | 44.7 | 50 | 30 | 31.4 | 0.05 | 104 | 11.4 | 70 | 40 | 25.6 | 0.782 | 98.3 | 460.5 | 447.2 | 53.7 | 442.6 | 0.421 | 218.5 | 8.2 | 100 | 30.2 | 39.8 | 12 | 100.1 | 27 | 3.527 | 56.3 | 21.2 | 27 | 16.1 | 46 | 30 | 0.783 | 36.1 | 56 | 4430 | 22 | 100.1 | 55.7 | 0.1 | 19.9 | 0 | 39.1 | 33.6
147150 | 1350 | 11 | 1550 | 51 | 45.2 | 50 | 30 | 31.3 | 0.049 | 104 | 11.4 | 70 | 40 | 25.3 | 0.782 | 98.3 | 460.6 | 447.2 | 53.7 | 442.8 | 0.434 | 219.2 | 8.3 | 100 | 30 | 40.3 | 12 | 100.1 | 27 | 3.553 | 56.3 | 20.9 | 27 | 16.5 | 47 | 30 | 0.783 | 36.1 | 56 | 4430 | 21.6 | 100.1 | 55.6 | 0.1 | 19.9 | 0 | 39 | 33.6
147210 | 1410 | 11 | 1550 | 50.7 | 45.6 | 50 | 30 | 31.4 | 0.05 | 104 | 11.4 | 70 | 39.9 | 24.8 | 0.784 | 98.3 | 460.1 | 446.6 | 53.8 | 442.9 | 0.445 | 220.1 | 8.2 | 100 | 30.2 | 40.6 | 12 | 100.1 | 26.8 | 3.53 | 56.4 | 20.8 | 27 | 16.5 | 47 | 31 | 0.777 | 36.1 | 56 | 4500 | 22 | 100.1 | 55.7 | 0.1 | 20 | 0 | 39.1 | 33.6
147270 | 1470 | 11 | 1553 | 48.7 | 45.5 | 50 | 30 | 31.7 | 0.048 | 104 | 11.4 | 70 | 39.9 | 24.7 | 0.783 | 98.3 | 460.2 | 446.6 | 53.7 | 441.8 | 0.444 | 221.1 | 7.9 | 99.8 | 30.2 | 40.5 | 12 | 99.9 | 26.7 | 3.445 | 54.8 | 20.8 | 27.5 | 16.1 | 47 | 31 | 0.784 | 34.9 | 55 | 4110 | 22 | 99.8 | 55.7 | 0 | 20 | 0 | 39 | 33.7
147330 | 1530 | 11 | 1551 | 48.4 | 45.1 | 50 | 30 | 32 | 0.047 | 104 | 11.4 | 70 | 39.9 | 24.3 | 0.782 | 98.3 | 460.1 | 446.5 | 53.7 | 441.1 | 0.447 | 220.7 | 7.9 | 99.8 | 30 | 40 | 12 | 99.9 | 26.9 | 3.423 | 54.8 | 20.6 | 27.5 | 16.1 | 47 | 31 | 0.781 | 34.9 | 57 | 4010 | 22 | 99.8 | 55.7 | 0.1 | 20.1 | 0 | 39 | 33.6
147390 | 1590 | 11 | 1548 | 48.2 | 44.6 | 49.9 | 30 | 32.3 | 0.052 | 104 | 11.4 | 70 | 39.9 | 24 | 0.782 | 98.3 | 460 | 446.5 | 53.7 | 440.8 | 0.451 | 220.2 | 7.9 | 99.7 | 29.7 | 39.5 | 11.9 | 99.8 | 26.7 | 3.431 | 54.9 | 20.4 | 27.5 | 16.1 | 46 | 32 | 0.781 | 35.3 | 56 | 4230 | 22 | 99.8 | 55.6 | 0 | 20.1 | 0 | 39 | 33.6
147450 | 1650 | 11 | 1551 | 48.6 | 44.3 | 50 | 30 | 32.5 | 0.051 | 104 | 11.4 | 70 | 39.9 | 23.8 | 0.781 | 98.3 | 460.2 | 446.6 | 53.6 | 440.1 | 0.471 | 221.9 | 7.9 | 99.7 | 29.7 | 39.3 | 12 | 99.8 | 26.3 | 3.441 | 54.9 | 20.3 | 27.5 | 16.1 | 46 | 32 | 0.78 | 34.9 | 56 | 4280 | 22 | 99.8 | 55.7 | 0 | 19.9 | 0 | 39.1 | 33.7
147510 | 1710 | 11 | 1553 | 51.4 | 44.6 | 50 | 30 | 32.6 | 0.049 | 103.9 | 11.4 | 70 | 40 | 23.4 | 0.783 | 98.3 | 460.4 | 446.9 | 53.6 | 441.7 | 0.496 | 220.3 | 8.3 | 99.9 | 29.8 | 39.7 | 12 | 100 | 26.8 | 3.547 | 56.4 | 20.3 | 27 | 16.5 | 46 | 32 | 0.778 | 36.1 | 56 | 4380 | 22 | 99.8 | 55.7 | 0.1 | 19.9 | 0 | 39 | 33.6
147570 | 1770 | 11 | 1549 | 50.7 | 45 | 50.1 | 30 | 32.6 | 0.052 | 104 | 11.4 | 70 | 40 | 23.4 | 0.782 | 98.3 | 459.7 | 446.2 | 53.7 | 442.4 | 0.501 | 220.5 | 8.3 | 100.1 | 30.4 | 40.1 | 12 | 100.1 | 27 | 3.53 | 56.4 | 20 | 27 | 16.5 | 47 | 32 | 0.783 | 36.1 | 56 | 4480 | 22 | 100.1 | 55.7 | 0.1 | 19.9 | 0 | 39 | 33.7
147630 | 1830 | 11 | 1550 | 51.1 | 45.4 | 50 | 30 | 32.3 | 0.052 | 104.1 | 11.3 | 70 | 40 | 23 | 0.782 | 98.3 | 459.6 | 446 | 53.7 | 442.8 | 0.508 | 221.1 | 8.3 | 100 | 30.2 | 40.5 | 12 | 100.1 | 26.9 | 3.54 | 56.4 | 19.5 | 27 | 16.5 | 47 | 32 | 0.778 | 36.1 | 58 | 4210 | 22 | 100.1 | 55.7 | 0 | 19.9 | 0 | 39 | 33.7
147690 | 1890 | 11 | 1550 | 50.9 | 45.7 | 50 | 30 | 31.9 | 0.049 | 104 | 11.3 | 70 | 40 | 22.9 | 0.783 | 98.3 | 459.2 | 445.6 | 53.8 | 443.3 | 0.52 | 220.1 | 8.3 | 100 | 30.1 | 40.7 | 12 | 100 | 26.8 | 3.525 | 56.5 | 19.9 | 27 | 16.5 | 47 | 31 | 0.779 | 36.1 | 58 | 4380 | 22 | 100.1 | 55.6 | 0 | 19.9 | 0 | 39.1 | 33.6
147750 | 1950 | 11 | 1551 | 51.2 | 45.4 | 50 | 30 | 31.5 | 0.049 | 104 | 11.2 | 70 | 39.9 | 23.2 | 0.782 | 98.3 | 459.3 | 445.6 | 53.8 | 443.4 | 0.526 | 219.1 | 8.3 | 99.9 | 30.1 | 40.3 | 12 | 100 | 26.9 | 3.547 | 56.4 | 20 | 27 | 16.5 | 47 | 31 | 0.779 | 36.1 | 56 | 4550 | 22 | 99.8 | 55.6 | 0 | 20 | 0 | 39.1 | 33.7
147810 | 2010 | 11 | 1549 | 51 | 44.9 | 50.1 | 30 | 31.4 | 0.049 | 104 | 11.2 | 70 | 40 | 23.2 | 0.783 | 98.3 | 458.9 | 445.2 | 53.9 | 443.6 | 0.531 | 223.6 | 8.3 | 100 | 29.9 | 39.8 | 12 | 100.1 | 26.5 | 3.536 | 56.4 | 19.4 | 27 | 16.5 | 47 | 31 | 0.777 | 36.1 | 56 | 4600 | 22 | 99.8 | 55.7 | 0.1 | 20.1 | 0 | 39.1 | 33.6
147870 | 2070 | 11 | 1550 | 48.8 | 44.5 | 49.9 | 30 | 31.4 | 0.058 | 103.9 | 11.2 | 70 | 39.9 | 23.3 | 0.782 | 98.3 | 459.2 | 445.5 | 53.7 | 442.9 | 0.541 | 223 | 7.9 | 99.8 | 30.1 | 39.4 | 12 | 99.9 | 26.5 | 3.418 | 54.9 | 19 | 27.5 | 16.1 | 46 | 31 | 0.783 | 34.9 | 54 | 4260 | 22 | 99.8 | 55.7 | 0.1 | 20 | 0 | 39 | 33.6
147930 | 2130 | 11 | 1551 | 48.5 | 44.3 | 50 | 30 | 31.6 | 0.047 | 104 | 11.2 | 70 | 40 | 22.6 | 0.782 | 98.3 | 459.3 | 445.6 | 53.7 | 441.7 | 0.536 | 218.7 | 7.9 | 99.7 | 29.7 | 39.3 | 12 | 99.8 | 26.5 | 3.434 | 54.9 | 19.1 | 27.5 | 16.1 | 46 | 31 | 0.781 | 34.9 | 56 | 4090 | 22 | 99.8 | 55.7 | 0.1 | 20 | 0 | 39 | 33.7
147990 | 2190 | 11 | 1551 | 48.5 | 44.5 | 50 | 30 | 31.9 | 0.05 | 104 | 11.2 | 70 | 40 | 22.6 | 0.783 | 98.3 | 459.2 | 445.5 | 53.7 | 441.5 | 0.555 | 219.7 | 7.9 | 99.7 | 30.1 | 39.7 | 12 | 99.8 | 26.8 | 3.417 | 54.8 | 19.6 | 27.5 | 16.1 | 46 | 31 | 0.78 | 34.9 | 56 | 4090 | 22 | 99.8 | 55.7 | 0 | 19.9 | 0 | 39 | 33.7
148050 | 2250 | 11 | 1551 | 48.8 | 45.1 | 50 | 30 | 32.2 | 0.049 | 104 | 11.2 | 70 | 40 | 23 | 0.783 | 98.3 | 458.9 | 445.2 | 53.7 | 441 | 0.537 | 218.9 | 7.9 | 99.8 | 30.1 | 40.3 | 12 | 99.9 | 26.9 | 3.435 | 54.9 | 19.7 | 27.5 | 16.1 | 47 | 32 | 0.784 | 34.9 | 55 | 3990 | 22 | 99.8 | 55.7 | 0.1 | 20 | 0 | 38.9 | 33.7
148110 | 2310 | 11 | 1549 | 48.7 | 45.5 | 50 | 30 | 32.5 | 0.051 | 104 | 11.2 | 70 | 39.9 | 23 | 0.782 | 98.3 | 458.6 | 444.9 | 53.8 | 440.8 | 0.557 | 219.3 | 7.9 | 99.7 | 29.9 | 40.8 | 12 | 99.8 | 26.7 | 3.432 | 54.9 | 20 | 27.5 | 16.1 | 47 | 32 | 0.78 | 34.9 | 57 | 4380 | 22 | 99.8 | 55.7 | 0 | 20 | 0 | 39 | 33.7
148170 | 2370 | 11 | 1550 | 48.9 | 45.8 | 50.1 | 30 | 32.6 | 0.051 | 104 | 11.2 | 70 | 40 | 23 | 0.783 | 98.3 | 458.3 | 444.4 | 53.9 | 440.8 | 0.581 | 218.4 | 7.9 | 99.7 | 30.3 | 41 | 12 | 99.8 | 26.9 | 3.427 | 54.9 | 20.6 | 27.5 | 16.1 | 47 | 32 | 0.785 | 34.9 | 56 | 4180 | 22 | 99.8 | 55.6 | 0.1 | 20 | 0 | 39 | 33.7
148230 | 2430 | 11 | 1554 | 51.1 | 45.4 | 49.9 | 30 | 32.6 | 0.038 | 104.2 | 11.2 | 70 | 40.1 | 22.8 | 0.781 | 98.3 | 458.5 | 444.6 | 53.8 | 441.7 | 0.549 | 218.4 | 8.3 | 99.9 | 30.3 | 40.4 | 12 | 100 | 27.1 | 3.545 | 56.3 | 21 | 27 | 16.5 | 47 | 32 | 0.782 | 36.1 | 58 | 4230 | 22 | 100.1 | 55.6 | 0 | 20 | 0 | 39 | 33.6
148290 | 2490 | 11 | 1551 | 51.5 | 44.8 | 50 | 30 | 32.4 | 0.051 | 103.9 | 11.3 | 70 | 40 | 23.1 | 0.783 | 98.3 | 458.2 | 444.4 | 53.9 | 442.5 | 0.589 | 219.3 | 8.4 | 100 | 30.3 | 39.8 | 12 | 100 | 26.8 | 3.549 | 56.3 | 19.7 | 27 | 16.5 | 47 | 32 | 0.781 | 36.1 | 56 | 4480 | 22 | 100.1 | 55.7 | 0 | 19.9 | 0 | 38.8 | 33.6
148350 | 2550 | 11 | 1550 | 51.4 | 44.4 | 50 | 30 | 32.1 | 0.053 | 104 | 11.3 | 70 | 40 | 22.9 | 0.782 | 98.3 | 458.1 | 444.3 | 53.9 | 442.9 | 0.585 | 218.7 | 8.4 | 99.9 | 30.5 | 39.4 | 12 | 100 | 26.9 | 3.543 | 56.4 | 20.3 | 27 | 16.5 | 46 | 32 | 0.781 | 36.1 | 58 | 4380 | 22 | 100.1 | 55.6 | 0.1 | 20.1 | 0 | 39.1 | 33.7
148410 | 2610 | 11 | 1550 | 51.2 | 44.4 | 50 | 30 | 31.7 | 0.049 | 104 | 11.3 | 70 | 39.9 | 23 | 0.782 | 98.3 | 458.2 | 444.4 | 53.8 | 443 | 0.596 | 219.5 | 8.3 | 100.1 | 30 | 39.5 | 12 | 100.1 | 26.9 | 3.544 | 56.3 | 20.3 | 27 | 16.5 | 46 | 31 | 0.782 | 36.1 | 56 | 4450 | 22 | 100.1 | 55.7 | 0 | 20.1 | 0 | 39.1 | 33.7
148470 | 2670 | 11 | 1551 | 51.5 | 44.7 | 50 | 30 | 31.5 | 0.048 | 104 | 11.3 | 70 | 40 | 23.2 | 0.784 | 98.3 | 458.3 | 444.5 | 53.8 | 443.3 | 0.599 | 218 | 8.4 | 100.1 | 29.7 | 39.9 | 12 | 100.1 | 26.7 | 3.532 | 56.4 | 20.5 | 27 | 16.5 | 46 | 31 | 0.78 | 36.1 | 58 | 4360 | 22 | 100.1 | 55.7 | 0 | 19.9 | 0 | 39.1 | 33.6
148530 | 2730 | 11 | 1550 | 51.2 | 45.2 | 50.1 | 30 | 31.4 | 0.05 | 104 | 11.4 | 70 | 39.9 | 22.7 | 0.781 | 98.3 | 457.9 | 444 | 53.9 | 443.5 | 0.631 | 218.1 | 8.3 | 100 | 30 | 40.4 | 12 | 100.1 | 26.9 | 3.534 | 56.4 | 20.2 | 27 | 16.1 | 47 | 31 | 0.782 | 36.1 | 58 | 4580 | 22 | 100.1 | 55.6 | 0.1 | 19.9 | 0 | 39 | 33.6
148590 | 2790 | 11 | 1550 | 48.9 | 45.5 | 50 | 30 | 31.5 | 0.052 | 104 | 11.4 | 70 | 40 | 22.9 | 0.783 | 98.3 | 457.7 | 443.9 | 53.9 | 442.7 | 0.617 | 219.4 | 8 | 99.7 | 30 | 40.7 | 12 | 99.8 | 26.7 | 3.421 | 54.9 | 20.1 | 27.5 | 16.1 | 47 | 31 | 0.783 | 34.9 | 57 | 4280 | 22 | 99.8 | 55.6 | 0 | 20.1 | 0 | 39.1 | 33.6
148650 | 2850 | 11 | 1550 | 48.8 | 45.6 | 50 | 30 | 31.8 | 0.049 | 104 | 11.4 | 70 | 40.1 | 22.9 | 0.782 | 98.3 | 457.5 | 443.5 | 53.9 | 442.3 | 0.61 | 219.7 | 7.9 | 99.7 | 30.2 | 40.8 | 11.9 | 99.8 | 26.9 | 3.424 | 54.9 | 19.9 | 27.5 | 16.1 | 47 | 31 | 0.776 | 34.9 | 56 | 4110 | 22 | 99.8 | 55.7 | 0.1 | 20 | 0 | 39.1 | 33.6
148710 | 2910 | 11 | 1553 | 49.3 | 45.1 | 50 | 30 | 32 | 0.049 | 104 | 11.4 | 70 | 40.1 | 23.1 | 0.782 | 98.3 | 457.7 | 443.7 | 53.8 | 442.1 | 0.631 | 221.9 | 8 | 99.7 | 30.5 | 40.2 | 12 | 99.8 | 27.1 | 3.451 | 54.7 | 20.1 | 27.5 | 16.1 | 47 | 31 | 0.78 | 34.9 | 54 | 4310 | 22 | 99.8 | 55.7 | 0 | 19.9 | 0 | 39.1 | 33.6
148770 | 2970 | 11 | 1552 | 49.1 | 44.8 | 50 | 30 | 32.3 | 0.048 | 104 | 11.4 | 70 | 40 | 23 | 0.783 | 98.3 | 457.6 | 443.6 | 53.8 | 441.3 | 0.646 | 220.8 | 8 | 99.7 | 30.8 | 39.8 | 12 | 99.8 | 27.1 | 3.424 | 54.8 | 20.8 | 27.5 | 16.1 | 47 | 32 | 0.78 | 34.9 | 54 | 4400 | 22 | 99.8 | 55.7 | 0.1 | 20.1 | 0 | 39 | 33.7
148830 | 3030 | 11 | 1550 | 48.8 | 44.5 | 50 | 30 | 32.5 | 0.053 | 104 | 11.4 | 70 | 40 | 23.1 | 0.781 | 98.3 | 457.6 | 443.6 | 53.8 | 441.1 | 0.651 | 219.4 | 7.9 | 99.7 | 30.8 | 39.5 | 12 | 99.8 | 27.3 | 3.417 | 54.8 | 21 | 27.5 | 16.1 | 46 | 32 | 0.777 | 34.9 | 56 | 4140 | 22 | 99.8 | 55.7 | 0 | 20 | 0 | 38.9 | 33.6
148890 | 3090 | 11 | 1551 | 49 | 44.5 | 50 | 30 | 32.6 | 0.05 | 104 | 11.4 | 70 | 40 | 22.9 | 0.782 | 98.3 | 457.6 | 443.7 | 53.7 | 440.9 | 0.6 | 221.2 | 8 | 99.7 | 30.8 | 39.7 | 12 | 99.8 | 27 | 3.426 | 54.8 | 20 | 27.5 | 16.1 | 46 | 32 | 0.781 | 34.9 | 56 | 4310 | 22 | 99.8 | 55.7 | 0 | 20 | 0 | 39 | 33.6
148950 | 3150 | 11 | 1551 | 49.3 | 44.8 | 50 | 30 | 32.4 | 0.05 | 104 | 11.5 | 70 | 40.1 | 23.1 | 0.782 | 98.3 | 457.5 | 443.6 | 53.7 | 440.7 | 0.621 | 219 | 8 | 99.7 | 31.1 | 40.1 | 12.1 | 99.8 | 27.3 | 3.445 | 54.8 | 19.7 | 27.5 | 16.1 | 47 | 32 | 0.779 | 34.9 | 54 | 4450 | 22 | 99.8 | 55.7 | 0.1 | 20 | 0 | 39 | 33.6
149010 | 3210 | 11 | 1550 | 51.3 | 45.4 | 50.1 | 30 | 32.2 | 0.051 | 104 | 11.4 | 70 | 40 | 23 | 0.781 | 98.3 | 457.1 | 443.2 | 53.8 | 443 | 0.628 | 218.3 | 8.4 | 100 | 30.6 | 40.6 | 12 | 100.1 | 27.1 | 3.553 | 56.3 | 19.9 | 27 | 16.5 | 47 | 32 | 0.778 | 36.1 | 58 | 4360 | 22 | 100.1 | 55.7 | 0 | 20 | 0 | 39.1 | 33.6
149070 | 3270 | 11 | 1549 | 51.4 | 45.8 | 50 | 30 | 31.8 | 0.051 | 104 | 11.5 | 70 | 40 | 23 | 0.782 | 98.3 | 456.9 | 442.9 | 53.8 | 444.1 | 0.635 | 218.9 | 8.4 | 99.9 | 30.7 | 41 | 12 | 100 | 27.4 | 3.553 | 56.3 | 19.9 | 27 | 16.5 | 47 | 31 | 0.78 | 36.1 | 58 | 4530 | 22 | 100.1 | 55.8 | 0 | 20 | 0 | 39.1 | 33.7
149130 | 3330 | 11 | 1551 | 51.5 | 45.5 | 50 | 30 | 31.6 | 0.052 | 104 | 11.5 | 70 | 40 | 22.9 | 0.782 | 98.3 | 456.6 | 442.6 | 53.9 | 444.6 | 0.661 | 218.3 | 8.4 | 100 | 31 | 40.5 | 12 | 100.1 | 27.5 | 3.539 | 56.3 | 19.8 | 27 | 16.5 | 47 | 31 | 0.778 | 36.1 | 56 | 4530 | 22 | 100.1 | 55.6 | 0.1 | 20.1 | 0 | 39 | 33.6
149190 | 3390 | 11 | 1550 | 51.2 | 44.9 | 50 | 30 | 31.4 | 0.051 | 104 | 11.4 | 70 | 39.9 | 23 | 0.782 | 98.3 | 456.7 | 442.6 | 53.8 | 445.1 | 0.644 | 218 | 8.3 | 100 | 30.9 | 39.9 | 11.9 | 100.1 | 27.5 | 3.538 | 56.3 | 20 | 27 | 16.5 | 47 | 31 | 0.78 | 36.1 | 56 | 4230 | 22 | 100.1 | 55.7 | 0.1 | 20 | 0 | 39.1 | 33.6
149250 | 3450 | 11 | 1549 | 51.2 | 44.4 | 49.9 | 30 | 31.5 | 0.05 | 104 | 11.4 | 70 | 40 | 22.9 | 0.783 | 98.3 | 456.9 | 442.8 | 53.8 | 444.9 | 0.656 | 219.4 | 8.4 | 99.9 | 31 | 39.4 | 12 | 100 | 27.3 | 3.522 | 56.2 | 20.1 | 27 | 16.1 | 46 | 31 | 0.78 | 36.5 | 58 | 4650 | 21.6 | 100.1 | 55.7 | 0.1 | 20 | 0 | 39.1 | 33.6
149310 | 3510 | 11 | 1549 | 48.8 | 44.3 | 50 | 30 | 31.7 | 0.05 | 104 | 11.3 | 70 | 40 | 22.9 | 0.781 | 98.3 | 456.8 | 442.8 | 53.7 | 443.5 | 0.652 | 219.4 | 8 | 99.7 | 31.4 | 39.5 | 12 | 99.8 | 27.4 | 3.43 | 54.8 | 19.8 | 27.5 | 16.1 | 46 | 31 | 0.778 | 34.9 | 56 | 4310 | 22 | 99.8 | 55.7 | 0 | 20 | 0 | 39 | 33.7
149370 | 3570 | 11 | 1549 | 49 | 44.6 | 50 | 30 | 31.9 | 0.047 | 104 | 11.3 | 70 | 40 | 22.8 | 0.782 | 98.3 | 456.9 | 443 | 53.7 | 442.2 | 0.654 | 218.9 | 8 | 99.7 | 31.4 | 39.8 | 12 | 99.8 | 27.6 | 3.409 | 54.7 | 20 | 27.5 | 16.1 | 46 | 31 | 0.786 | 34.9 | 57 | 4140 | 22 | 99.8 | 55.7 | 0.1 | 19.9 | 0 | 39.1 | 33.7
149430 | 3630 | 11 | 1551 | 49 | 45 | 50 | 30 | 32.2 | 0.05 | 104 | 11.3 | 70 | 40 | 22.9 | 0.782 | 98.3 | 456.8 | 442.8 | 53.6 | 442.2 | 0.608 | 219.2 | 8 | 99.7 | 31.3 | 40.3 | 12 | 99.8 | 27.5 | 3.431 | 54.7 | 20.3 | 27.5 | 16.1 | 47 | 32 | 0.781 | 34.9 | 56 | 4380 | 22 | 99.8 | 55.7 | 0.1 | 20.1 | 0 | 39.1 | 33.7
149490 | 3690 | 11 | 1551 | 48.6 | 45.4 | 50.1 | 30 | 32.4 | 0.051 | 104 | 11.2 | 70 | 40.1 | 23.2 | 0.781 | 98.3 | 456.5 | 442.4 | 53.7 | 442.6 | 0.633 | 218.4 | 7.9 | 99.8 | 31.2 | 40.7 | 12 | 99.9 | 27.5 | 3.424 | 54.7 | 20.7 | 27.5 | 16.1 | 47 | 32 | 0.781 | 34.9 | 56 | 4090 | 22 | 99.8 | 55.7 | 0.1 | 20.1 | 0 | 39.1 | 33.6
149550 | 3750 | 11 | 1550 | 48.8 | 45.7 | 50 | 30 | 32.6 | 0.052 | 104 | 11.2 | 70 | 40.1 | 22.9 | 0.783 | 98.3 | 456.4 | 442.3 | 53.8 | 443.2 | 0.628 | 217.8 | 7.9 | 99.7 | 30.9 | 41 | 12 | 99.8 | 27.5 | 3.42 | 54.7 | 20 | 27.5 | 16.1 | 47 | 32 | 0.782 | 34.9 | 56 | 4160 | 22 | 99.8 | 55.7 | 0 | 19.9 | 0 | 39 | 33.7
149610 | 3810 | 11 | 1550 | 48.7 | 45.5 | 50 | 30 | 32.5 | 0.048 | 104 | 11.2 | 70 | 40 | 22.9 | 0.782 | 98.3 | 456.2 | 442.1 | 53.8 | 443.5 | 0.662 | 217.7 | 7.9 | 99.7 | 31 | 40.6 | 12 | 99.8 | 27.7 | 3.423 | 54.7 | 20.1 | 27.5 | 16.1 | 47 | 32 | 0.781 | 34.9 | 54 | 4090 | 22 | 99.8 | 55.7 | 0.1 | 20.1 | 0 | 39.1 | 33.7
149670 | 3870 | 11 | 1552 | 51.2 | 45 | 50 | 30 | 32.4 | 0.038 | 104 | 11.2 | 70 | 40.1 | 23.1 | 0.782 | 98.3 | 456.4 | 442.2 | 53.8 | 444.4 | 0.689 | 217.2 | 8.3 | 99.9 | 31.2 | 40 | 12 | 100 | 27.9 | 3.529 | 56.1 | 20.3 | 27 | 16.1 | 47 | 32 | 0.782 | 36.1 | 56 | 4330 | 22 | 100.1 | 55.7 | 0.1 | 19.9 | 0 | 39 | 33.7
149730 | 3930 | 11 | 1551 | 51.2 | 44.7 | 50 | 30 | 32 | 0.052 | 104 | 11.2 | 70 | 40 | 23.2 | 0.783 | 98.2 | 456.3 | 442.1 | 53.7 | 445.2 | 0.705 | 217.1 | 8.3 | 100 | 31 | 39.7 | 12 | 100.1 | 27.8 | 3.528 | 56.2 | 20.5 | 27 | 16.5 | 46 | 31 | 0.777 | 36.1 | 56 | 4330 | 22 | 100.1 | 55.7 | 0.1 | 20.1 | 0 | 39.1 | 33.6
149790 | 3990 | 11 | 1552 | 51.5 | 44.5 | 50 | 30 | 31.7 | 0.052 | 104 | 11.2 | 70 | 40 | 23.1 | 0.781 | 98.3 | 456.4 | 442.3 | 53.7 | 445.4 | 0.734 | 217.3 | 8.4 | 99.9 | 31 | 39.5 | 12 | 100.1 | 27.8 | 3.552 | 56.2 | 20.6 | 27 | 16.5 | 46 | 31 | 0.781 | 36.1 | 56 | 4530 | 22 | 100.1 | 55.7 | 0.1 | 20 | 0 | 39.1 | 33.6
149850 | 4050 | 11 | 1552 | 51.2 | 44.6 | 50 | 30 | 31.5 | 0.048 | 104 | 11.2 | 70 | 40 | 23.3 | 0.783 | 98.3 | 456.2 | 442.1 | 53.7 | 445.7 | 0.728 | 218 | 8.3 | 100 | 31.1 | 39.7 | 12 | 100.1 | 27.9 | 3.535 | 56.2 | 21.1 | 27 | 16.5 | 46 | 31 | 0.783 | 36.1 | 58 | 4160 | 22 | 100.1 | 55.6 | 0 | 20 | 0 | 39 | 33.6
149910 | 4110 | 11 | 1550 | 51.2 | 45 | 50 | 30 | 31.5 | 0.048 | 104 | 11.2 | 70 | 40 | 23 | 0.782 | 98.3 | 456.2 | 442.1 | 53.7 | 445.8 | 0.746 | 218 | 8.3 | 99.9 | 31 | 40.1 | 12 | 100.1 | 27.9 | 3.531 | 56.2 | 20.3 | 27 | 16.5 | 47 | 31 | 0.779 | 36.1 | 56 | 4600 | 22 | 100.1 | 55.7 | 0 | 20 | 0 | 38.9 | 33.6
149970 | 4170 | 11 | 1550 | 51.1 | 45.3 | 50 | 30 | 31.6 | 0.049 | 104 | 11.3 | 70 | 40 | 22.9 | 0.781 | 98.3 | 455.8 | 441.6 | 53.8 | 446.1 | 0.742 | 218 | 8.3 | 100 | 30.9 | 40.5 | 12 | 100.1 | 27.9 | 3.529 | 56.2 | 20.9 | 27 | 16.5 | 47 | 31 | 0.783 | 36.1 | 56 | 4450 | 22 | 100.1 | 55.7 | 0.1 | 20.1 | 0 | 39.1 | 33.6
150030 | 4230 | 11 | 1543 | 50.7 | 45.6 | 50 | 30 | 31.8 | 0.059 | 103.9 | 11.3 | 70 | 40.1 | 22.7 | 0.783 | 98.3 | 455.4 | 441.2 | 53.8 | 446.4 | 0.759 | 220.4 | 8.3 | 99.9 | 31.1 | 40.8 | 12 | 100 | 28.1 | 3.425 | 55.4 | 20.8 | 27 | 16.1 | 47 | 31 | 0.781 | 34.9 | 54 | 4110 | 22 | 100.1 | 55.7 | 0.1 | 20.1 | 0 | 39.1 | 33.7
150090 | 4290 | 11 | 1548 | 48.5 | 45.4 | 50 | 30 | 32.1 | 0.049 | 104 | 11.3 | 70 | 40.1 | 22.7 | 0.781 | 98.3 | 455.7 | 441.4 | 53.8 | 445.1 | 0.736 | 218.6 | 7.9 | 99.7 | 30.9 | 40.6 | 12 | 99.8 | 28 | 3.406 | 54.7 | 20.4 | 27.5 | 16.1 | 47 | 31 | 0.776 | 35.3 | 56 | 4180 | 22 | 99.8 | 55.7 | 0 | 20 | 0 | 39 | 33.7
150150 | 4350 | 11 | 1548 | 48.6 | 45.1 | 50 | 30 | 32.3 | 0.049 | 104 | 11.3 | 70 | 40 | 22.8 | 0.782 | 98.3 | 455.7 | 441.4 | 53.7 | 444.6 | 0.762 | 218.9 | 7.9 | 99.7 | 31.2 | 40.2 | 12 | 99.8 | 28.1 | 3.427 | 54.7 | 20.5 | 27.5 | 16.1 | 47 | 32 | 0.781 | 34.9 | 56 | 4430 | 22 | 99.8 | 55.7 | 0 | 20 | 0 | 39 | 33.6
150210 | 4410 | 11 | 1549 | 48.6 | 44.8 | 50 | 30 | 32.5 | 0.05 | 104 | 11.4 | 70 | 40.1 | 23.2 | 0.782 | 98.2 | 455.9 | 441.6 | 53.7 | 444.2 | 0.782 | 218.3 | 7.9 | 99.7 | 31.7 | 39.9 | 12 | 99.9 | 28.1 | 3.429 | 54.7 | 20.5 | 27.5 | 16.1 | 47 | 32 | 0.777 | 34.9 | 55 | 4210 | 22 | 99.8 | 55.7 | 0.1 | 19.9 | 0 | 39 | 33.6
150270 | 4470 | 11 | 1552 | 48.8 | 44.5 | 50 | 30 | 32.5 | 0.051 | 104 | 11.3 | 70 | 40 | 22.9 | 0.781 | 98.2 | 456 | 441.7 | 53.6 | 443.9 | 0.826 | 218.6 | 7.9 | 99.7 | 31.5 | 39.7 | 11.9 | 99.8 | 28.2 | 3.432 | 54.6 | 20.2 | 27.5 | 16.1 | 46 | 32 | 0.779 | 34.9 | 55 | 4480 | 22 | 99.8 | 55.7 | 0.1 | 20.1 | 0 | 39 | 33.6
150330 | 4530 | 11 | 1552 | 49.1 | 44.6 | 50 | 30 | 32.4 | 0.053 | 104 | 11.4 | 70 | 40 | 22.9 | 0.782 | 98.3 | 456 | 441.7 | 53.6 | 443.4 | 0.836 | 217.9 | 8 | 99.7 | 31.6 | 39.7 | 12 | 99.8 | 28.4 | 3.432 | 54.6 | 20.5 | 27.5 | 16.1 | 46 | 32 | 0.779 | 34.9 | 56 | 4480 | 22 | 99.8 | 55.6 | 0 | 20 | 0 | 39.1 | 33.6
150390 | 4590 | 11 | 1550 | 51 | 45 | 50.1 | 30 | 32.2 | 0.048 | 104 | 11.4 | 70 | 40 | 23 | 0.782 | 98.3 | 455.7 | 441.4 | 53.6 | 444.9 | 0.813 | 218.6 | 8.3 | 99.9 | 31.1 | 40.1 | 12 | 100.1 | 28.4 | 3.527 | 56.1 | 20.1 | 27 | 16.5 | 47 | 31 | 0.778 | 36.1 | 58 | 4770 | 22 | 100.1 | 55.7 | 0.1 | 20.1 | 0 | 38.9 | 33.6
150450 | 4650 | 11 | 1550 | 51.1 | 45.3 | 50 | 30 | 31.9 | 0.055 | 104 | 11.4 | 70 | 39.9 | 22.9 | 0.782 | 98.3 | 455.5 | 441.2 | 53.7 | 446.1 | 0.894 | 217.6 | 8.3 | 100 | 31.4 | 40.5 | 12 | 100.1 | 28.3 | 3.528 | 56.1 | 20.3 | 27 | 16.5 | 47 | 31 | 0.778 | 36.1 | 58 | 4310 | 22 | 100.1 | 55.8 | 0.1 | 20 | 0 | 39 | 33.6
150510 | 4710 | 11 | 1552 | 51.3 | 45.6 | 50 | 30 | 31.6 | 0.051 | 104 | 11.4 | 70 | 40 | 23 | 0.783 | 98.2 | 455.5 | 441.1 | 53.7 | 446.9 | 0.864 | 217.4 | 8.3 | 100 | 30.8 | 40.8 | 12 | 100.1 | 28.3 | 3.513 | 56.1 | 20.3 | 27 | 16.5 | 47 | 31 | 0.779 | 36.1 | 58 | 4260 | 22 | 100.1 | 55.7 | 0.1 | 20 | 0 | 39.1 | 33.6
150570 | 4770 | 11 | 1552 | 51.5 | 45.5 | 50 | 30 | 31.5 | 0.048 | 104 | 11.4 | 70 | 40 | 23.3 | 0.781 | 98.2 | 455.4 | 441 | 53.7 | 447.2 | 0.964 | 218.2 | 8.4 | 100 | 31 | 40.5 | 12 | 100.1 | 28.3 | 3.537 | 56.1 | 20.3 | 27 | 16.5 | 47 | 31 | 0.781 | 36.1 | 58 | 4430 | 22 | 100.1 | 55.8 | 0 | 20 | 0 | 39.1 | 33.6
150630 | 4830 | 11 | 1551 | 51.3 | 45 | 50 | 30 | 31.5 | 0.049 | 104 | 11.4 | 70 | 40 | 22.8 | 0.782 | 98.2 | 455.4 | 440.9 | 53.7 | 447.2 | 0.947 | 218.8 | 8.3 | 100 | 31.5 | 40 | 12 | 100.1 | 28.2 | 3.532 | 56.2 | 19.8 | 27 | 16.5 | 47 | 31 | 0.78 | 36.1 | 58 | 4330 | 22 | 100.1 | 55.7 | 0 | 20.1 | 0 | 39 | 33.6
150690 | 4890 | 11 | 1551 | 51.2 | 44.6 | 49.9 | 30 | 31.7 | 0.052 | 104 | 11.4 | 70 | 39.9 | 22.7 | 0.782 | 98.3 | 455.5 | 441 | 53.6 | 447.4 | 0.939 | 217.6 | 8.3 | 100 | 31.7 | 39.6 | 12 | 100.1 | 28.3 | 3.529 | 56.2 | 20 | 27 | 16.5 | 46 | 31 | 0.779 | 36.1 | 58 | 4600 | 22 | 100.1 | 55.7 | 0 | 20.1 | 0 | 39 | 33.6
150750 | 4950 | 11 | 1550 | 51.1 | 44.5 | 50 | 30 | 31.9 | 0.05 | 104 | 11.4 | 70 | 39.9 | 22.9 | 0.782 | 98.3 | 455.5 | 441.2 | 53.5 | 447.7 | 0.951 | 217.9 | 8.3 | 100 | 31.1 | 39.5 | 12 | 100.1 | 28 | 3.525 | 56.1 | 20.1 | 27 | 16.1 | 46 | 31 | 0.777 | 36.1 | 56 | 4550 | 21.6 | 100.1 | 55.7 | 0.1 | 20 | 0 | 39 | 33.6
150810 | 5010 | 11 | 1551 | 48.7 | 44.5 | 50 | 30 | 32.1 | 0.049 | 104 | 11.4 | 70 | 39.9 | 22.8 | 0.783 | 98.3 | 455.7 | 441.3 | 53.4 | 445.5 | 0.955 | 217.8 | 7.9 | 99.8 | 31.4 | 39.6 | 12 | 99.9 | 28.3 | 3.394 | 54.6 | 20.1 | 27.5 | 16.1 | 46 | 31 | 0.779 | 34.9 | 54 | 4360 | 22 | 99.8 | 55.7 | 0.1 | 20.1 | 0 | 39.1 | 33.6
150870 | 5070 | 11 | 1548 | 48.5 | 44.8 | 50 | 30 | 32.3 | 0.05 | 104 | 11.4 | 70 | 40 | 22.7 | 0.781 | 98.3 | 455.4 | 441.1 | 53.4 | 444.8 | 0.923 | 217.7 | 7.9 | 99.8 | 31.2 | 40 | 12 | 99.9 | 28.3 | 3.424 | 54.7 | 20.4 | 27.5 | 16.1 | 46 | 32 | 0.779 | 34.9 | 55 | 4400 | 22 | 99.8 | 55.7 | 0.1 | 20 | 0 | 38.9 | 33.6
150930 | 5130 | 11 | 1547 | 48.5 | 45.2 | 50 | 30 | 32.4 | 0.051 | 104 | 11.4 | 70 | 40 | 22.8 | 0.782 | 98.3 | 455.3 | 440.9 | 53.4 | 444.6 | 0.991 | 219.8 | 7.9 | 99.8 | 31.4 | 40.4 | 12 | 99.9 | 28.4 | 3.432 | 54.7 | 20.7 | 27.5 | 16.1 | 47 | 32 | 0.777 | 35.3 | 57 | 4160 | 22 | 99.8 | 55.7 | 0.1 | 20 | 0 | 39 | 33.6
150990 | 5190 | 11 | 1550 | 48.9 | 45.5 | 50.1 | 30 | 32.4 | 0.05 | 104 | 11.3 | 70 | 40 | 23 | 0.782 | 98.3 | 455.3 | 440.8 | 53.4 | 444.6 | 1.032 | 218.3 | 8 | 99.7 | 31.3 | 40.8 | 12 | 99.9 | 27.8 | 3.418 | 54.6 | 20.8 | 27.5 | 16.1 | 47 | 32 | 0.783 | 34.9 | 56 | 4160 | 22 | 99.8 | 55.7 | 0 | 20 | 0 | 39 | 33.6
151050 | 5250 | 11 | 1550 | 48.7 | 45.7 | 50 | 30 | 32.3 | 0.051 | 104 | 11.3 | 70 | 40.1 | 23.2 | 0.781 | 98.3 | 455.1 | 440.6 | 53.5 | 445.2 | 1.071 | 218.7 | 7.9 | 99.8 | 31.1 | 40.9 | 12 | 99.9 | 27.8 | 3.431 | 54.7 | 20.8 | 27.5 | 16.1 | 47 | 32 | 0.781 | 34.9 | 56 | 4180 | 22 | 99.8 | 55.7 | 0.1 | 20.1 | 0 | 39 | 33.6
151110 | 5310 | 11 | 1556 | 51.1 | 45.3 | 50 | 30 | 32.1 | 0.036 | 104.2 | 11.3 | 70 | 40.2 | 23.2 | 0.782 | 98.3 | 455.6 | 441 | 53.5 | 445.8 | 1.088 | 218.6 | 8.3 | 100 | 31.4 | 40.4 | 12 | 100.1 | 28.3 | 3.514 | 56 | 20.7 | 27 | 16.5 | 47 | 31 | 0.777 | 36.1 | 57 | 4260 | 22 | 100.1 | 55.7 | 0.1 | 20 | 0 | 39.1 | 33.6
151170 | 5370 | 11 | 1550 | 51.1 | 44.7 | 50 | 30 | 31.8 | 0.051 | 104 | 11.2 | 70 | 40 | 23.3 | 0.781 | 98.3 | 455.1 | 440.5 | 53.5 | 446.9 | 1.17 | 218.5 | 8.3 | 100 | 31.5 | 39.7 | 12 | 100.1 | 28.5 | 3.542 | 56.2 | 20.7 | 27 | 16.1 | 46 | 31 | 0.779 | 36.1 | 56 | 4450 | 22 | 100.1 | 55.6 | 0.1 | 20 | 0 | 39 | 33.6
151230 | 5430 | 11 | 1551 | 51.3 | 44.4 | 49.9 | 30 | 31.6 | 0.051 | 104 | 11.2 | 70 | 40 | 23.3 | 0.782 | 98.3 | 455.4 | 440.9 | 53.4 | 447.1 | 1.142 | 220.2 | 8.3 | 100 | 31.6 | 39.4 | 12 | 100.1 | 28.5 | 3.543 | 56.1 | 21.5 | 27 | 16.5 | 46 | 31 | 0.78 | 36.1 | 58 | 4330 | 22 | 100.1 | 55.7 | 0.1 | 19.9 | 0 | 39.1 | 33.6
151290 | 5490 | 11 | 1550 | 51.1 | 44.4 | 50 | 30 | 31.6 | 0.05 | 104 | 11.2 | 70 | 40 | 22.8 | 0.783 | 98.3 | 455.2 | 440.7 | 53.4 | 447.1 | 1.12 | 219.6 | 8.3 | 100 | 31.7 | 39.6 | 12 | 100.1 | 28.5 | 3.513 | 56.2 | 20.5 | 27 | 16.5 | 46 | 31 | 0.783 | 36.1 | 56 | 4450 | 22 | 100.1 | 55.7 | 0.1 | 19.9 | 0 | 39 | 33.6
151350 | 5550 | 11 | 1549 | 51 | 44.8 | 50 | 30 | 31.7 | 0.049 | 104 | 11.2 | 70 | 40 | 22.8 | 0.782 | 98.3 | 455 | 440.6 | 53.4 | 447.4 | 1.105 | 219.6 | 8.3 | 100 | 31.4 | 40 | 12 | 100.1 | 28.3 | 3.542 | 56.3 | 20.2 | 27 | 16.5 | 46 | 31 | 0.782 | 36.1 | 58 | 4160 | 22 | 100.1 | 55.7 | 0.1 | 19.9 | 0 | 38.9 | 33.6
151410 | 5610 | 11 | 1549 | 51.1 | 45.2 | 50 | 30 | 31.8 | 0.049 | 104 | 11.2 | 70 | 40 | 22.8 | 0.781 | 98.3 | 454.8 | 440.4 | 53.4 | 447.9 | 1.137 | 219.2 | 8.3 | 100 | 31.4 | 40.4 | 12 | 100.1 | 28.2 | 3.525 | 56.2 | 20.4 | 27 | 16.5 | 47 | 31 | 0.778 | 36.1 | 58 | 4480 | 22 | 100.1 | 55.7 | 0.1 | 19.9 | 0 | 39.1 | 33.6
151470 | 5670 | 11 | 1551 | 51 | 45.6 | 50 | 30 | 32 | 0.05 | 104 | 11.2 | 70 | 40 | 23 | 0.782 | 98.3 | 454.9 | 440.3 | 53.5 | 448.7 | 1.152 | 219.7 | 8.3 | 100 | 31.3 | 40.8 | 12 | 100.1 | 28.3 | 3.505 | 56.2 | 20.4 | 27 | 16.1 | 47 | 31 | 0.779 | 36.1 | 58 | 4210 | 22 | 100.1 | 55.7 | 0.1 | 20.1 | 0 | 39 | 33.6
151530 | 5730 | 11 | 1551 | 48.7 | 45.5 | 50 | 30 | 32.2 | 0.053 | 104 | 11.2 | 70 | 40 | 23.3 | 0.781 | 98.3 | 454.6 | 439.9 | 53.5 | 447.9 | 1.057 | 219.8 | 7.9 | 99.8 | 31.4 | 40.7 | 12 | 99.9 | 28.3 | 3.414 | 54.8 | 21 | 27.5 | 16.1 | 47 | 31 | 0.778 | 34.9 | 56 | 4210 | 22 | 99.8 | 55.7 | 0 | 19.9 | 0 | 39.1 | 33.6
151590 | 5790 | 11 | 1551 | 48.6 | 45 | 50 | 30 | 32.3 | 0.051 | 104 | 11.3 | 70 | 40 | 23 | 0.783 | 98.3 | 454.5 | 439.8 | 53.4 | 447.1 | 0.879 | 220.1 | 7.9 | 99.8 | 31 | 40 | 12 | 99.9 | 27.9 | 3.397 | 54.7 | 20.1 | 27.5 | 16.1 | 47 | 32 | 0.776 | 34.9 | 56 | 4400 | 22 | 99.8 | 55.7 | 0.1 | 20 | 0 | 39.1 | 33.5
151650 | 5850 | 11 | 1552 | 48.9 | 44.5 | 49.9 | 30 | 32.4 | 0.05 | 104 | 11.3 | 70 | 40 | 23 | 0.781 | 98.3 | 454.5 | 439.9 | 53.3 | 446.1 | 0.836 | 219.7 | 7.9 | 99.8 | 31.2 | 39.6 | 12 | 99.9 | 28 | 3.419 | 54.8 | 20.2 | 27.5 | 16.1 | 46 | 32 | 0.78 | 34.9 | 56 | 4230 | 22 | 99.8 | 55.7 | 0 | 19.9 | 0 | 39 | 33.5
151710 | 5910 | 11 | 1550 | 49 | 44.3 | 50 | 30 | 32.3 | 0.052 | 104 | 11.3 | 70 | 40 | 23 | 0.782 | 98.3 | 454.6 | 440.1 | 53.3 | 445.1 | 0.821 | 219.4 | 8 | 99.8 | 31 | 39.5 | 12 | 99.9 | 27.8 | 3.409 | 54.7 | 20 | 27.5 | 16.1 | 46 | 32 | 0.779 | 34.9 | 54 | 4160 | 22 | 99.8 | 55.7 | 0.1 | 19.9 | 0 | 39 | 33.6
151770 | 5970 | 11 | 1551 | 49.2 | 44.6 | 50 | 30 | 32.2 | 0.051 | 104 | 11.3 | 70 | 40 | 22.9 | 0.782 | 98.3 | 455.4 | 440.9 | 53.2 | 444.9 | 0.836 | 220.2 | 8 | 99.8 | 31.3 | 39.9 | 12 | 99.9 | 28 | 3.419 | 54.8 | 20.3 | 27.5 | 16.1 | 46 | 31 | 0.779 | 34.9 | 56 | 4140 | 22 | 99.8 | 55.7 | 0.1 | 20.1 | 0 | 39.2 | 33.5
151830 | 6030 | 11 | 1551 | 48.8 | 45.1 | 50 | 30 | 32 | 0.05 | 104 | 11.3 | 70 | 40 | 23.2 | 0.781 | 98.3 | 455.6 | 441.1 | 53.2 | 445.3 | 0.854 | 220.5 | 7.9 | 99.8 | 31.1 | 40.3 | 12 | 99.9 | 27.7 | 3.412 | 54.8 | 19.9 | 27.5 | 16.1 | 47 | 31 | 0.777 | 34.9 | 54 | 3960 | 22 | 99.8 | 55.7 | 0 | 20 | 0 | 38.9 | 33.6
151890 | 6090 | 11 | 1549 | 50.8 | 45.5 | 50.1 | 30 | 31.8 | 0.051 | 104 | 11.4 | 70 | 40 | 22.9 | 0.783 | 98.3 | 455.4 | 440.8 | 53.3 | 447.5 | 0.934 | 220.2 | 8.3 | 100.1 | 31.1 | 40.8 | 12 | 100.1 | 27.7 | 3.51 | 56.3 | 20.6 | 27 | 16.5 | 47 | 31 | 0.782 | 36.1 | 58 | 4500 | 22 | 100.1 | 55.6 | 0.1 | 19.9 | 0 | 39 | 33.5
151950 | 6150 | 11 | 1548 | 51 | 45.8 | 50 | 30 | 31.7 | 0.049 | 104 | 11.4 | 70 | 40.1 | 23.3 | 0.781 | 98.3 | 454.9 | 440.3 | 53.4 | 448.3 | 0.953 | 221.5 | 8.3 | 100.1 | 31.7 | 41 | 12 | 100.2 | 28.4 | 3.507 | 56.4 | 20.9 | 27 | 16.5 | 47 | 31 | 0.778 | 36.1 | 56 | 4550 | 22 | 100.1 | 55.6 | 0.1 | 20.1 | 0 | 39.1 | 33.6
152010 | 6210 | 11 | 1546 | 50.8 | 45.3 | 50 | 30 | 31.7 | 0.05 | 104 | 11.4 | 70 | 40 | 22.9 | 0.782 | 98.3 | 454.8 | 440 | 53.4 | 448.5 | 0.98 | 223.2 | 8.3 | 100.1 | 31.4 | 40.4 | 12 | 100.2 | 28.4 | 3.512 | 56.4 | 19.7 | 27 | 16.5 | 47 | 31 | 0.781 | 36.1 | 56 | 4430 | 22 | 100.1 | 55.7 | 0.1 | 20 | 0 | 39 | 33.6
152070 | 6270 | 11 | 1548 | 51.3 | 44.7 | 49.9 | 30 | 31.7 | 0.051 | 104 | 11.4 | 70 | 40 | 22.7 | 0.783 | 98.3 | 454.9 | 440.2 | 53.4 | 448.5 | 1.004 | 222.9 | 8.4 | 100.1 | 31.6 | 39.8 | 12 | 100.2 | 28.6 | 3.514 | 56.4 | 21.2 | 27 | 16.1 | 47 | 31 | 0.78 | 36.1 | 56 | 4600 | 22 | 100.1 | 55.7 | 0.1 | 20 | 0 | 39.1 | 33.5
152130 | 6330 | 11 | 1551 | 51.3 | 44.3 | 49.9 | 30 | 31.9 | 0.05 | 104 | 11.4 | 70 | 39.9 | 23 | 0.781 | 98.3 | 455.3 | 440.5 | 53.3 | 448.9 | 1.021 | 222.8 | 8.3 | 100.1 | 31.5 | 39.4 | 12 | 100.1 | 28.4 | 3.523 | 56.3 | 21.6 | 27 | 16.5 | 46 | 31 | 0.782 | 36.1 | 58 | 4380 | 22 | 99.8 | 55.7 | 0.1 | 20 | 0 | 39 | 33.6
152190 | 6390 | 11 | 1551 | 51.3 | 44.4 | 50 | 30 | 32 | 0.051 | 104 | 11.4 | 70 | 39.9 | 23 | 0.782 | 98.3 | 455.3 | 440.6 | 53.3 | 449 | 1.068 | 223 | 8.3 | 100.1 | 31.7 | 39.5 | 12 | 100.1 | 28.6 | 3.502 | 56.3 | 20.2 | 27 | 16.5 | 46 | 31 | 0.777 | 36.1 | 58 | 4380 | 22 | 100.1 | 55.6 | 0.1 | 20 | 0 | 39.1 | 33.6
152250 | 6450 | 11 | 1550 | 48.9 | 44.7 | 50 | 30 | 32.2 | 0.053 | 104 | 11.4 | 70 | 39.9 | 22.9 | 0.782 | 98.3 | 455.2 | 440.5 | 53.3 | 448.4 | 1.157 | 223.2 | 7.9 | 99.9 | 31.5 | 39.9 | 12 | 99.9 | 28.3 | 3.393 | 54.8 | 22.1 | 27.5 | 16.1 | 46 | 32 | 0.781 | 34.9 | 56 | 4180 | 22 | 99.8 | 55.8 | 0.1 | 20.1 | 0 | 39.1 | 33.6
152310 | 6510 | 11 | 1550 | 48.7 | 45 | 50 | 30 | 32.3 | 0.047 | 104 | 11.4 | 70 | 40.1 | 22.7 | 0.782 | 98.3 | 455.2 | 440.4 | 53.4 | 447.1 | 1.176 | 222.6 | 7.9 | 99.9 | 31.5 | 40.4 | 12 | 99.9 | 28.3 | 3.413 | 54.9 | 20.4 | 27.5 | 16.1 | 47 | 32 | 0.785 | 34.9 | 56 | 3990 | 22 | 99.8 | 55.7 | 0.1 | 20 | 0 | 39.1 | 33.6
152370 | 6570 | 11 | 1550 | 49.2 | 45.3 | 50.1 | 30 | 32.3 | 0.05 | 104 | 11.4 | 70 | 40 | 23.1 | 0.782 | 98.3 | 454.8 | 440 | 53.4 | 446.4 | 1.221 | 223.1 | 8 | 99.8 | 31.2 | 40.7 | 12 | 99.9 | 28.1 | 3.409 | 54.8 | 20.5 | 27.5 | 16.1 | 47 | 32 | 0.777 | 34.9 | 56 | 4430 | 22 | 99.8 | 55.7 | 0.1 | 20 | 0 | 39.1 | 33.6
152430 | 6630 | 11 | 1549 | 49 | 45.6 | 50.1 | 30 | 32.3 | 0.051 | 104 | 11.4 | 70 | 40 | 23 | 0.781 | 98.3 | 454.5 | 439.7 | 53.6 | 446 | 1.208 | 222.5 | 8 | 99.9 | 31.6 | 41 | 12 | 99.9 | 28.3 | 3.399 | 54.9 | 20.3 | 27.5 | 16.1 | 47 | 32 | 0.778 | 34.9 | 55 | 4430 | 22 | 99.8 | 55.7 | 0 | 20 | 0 | 38.9 | 33.6
152490 | 6690 | 11 | 1549 | 49.1 | 45.6 | 50 | 30 | 32.2 | 0.051 | 104 | 11.4 | 70 | 40 | 23.3 | 0.782 | 98.3 | 454.4 | 439.5 | 53.6 | 445.9 | 1.289 | 222.9 | 8 | 99.9 | 31.4 | 40.8 | 12 | 99.9 | 28.2 | 3.4 | 54.8 | 20.4 | 27.5 | 16.1 | 47 | 32 | 0.778 | 34.9 | 56 | 3990 | 22 | 100.1 | 55.7 | 0.1 | 19.9 | 0 | 39.1 | 33.7
152550 | 6750 | 11 | 1548 | 48.7 | 45.1 | 50 | 30 | 32 | 0.048 | 104 | 11.3 | 70 | 40 | 23.1 | 0.781 | 98.3 | 454.4 | 439.5 | 53.6 | 445.7 | 1.373 | 222.4 | 7.9 | 99.9 | 31.5 | 40.2 | 12 | 99.9 | 28.7 | 3.426 | 54.9 | 19.9 | 27.5 | 16.1 | 47 | 31 | 0.783 | 34.9 | 56 | 4040 | 22 | 99.8 | 55.7 | 0.1 | 20.1 | 0 | 39.1 | 33.6
152610 | 6810 | 11 | 1550 | 49 | 44.6 | 49.9 | 30 | 31.9 | 0.05 | 104 | 11.3 | 70 | 40 | 23 | 0.781 | 98.3 | 454.6 | 439.8 | 53.6 | 445.2 | 1.447 | 222 | 8 | 99.9 | 31.7 | 39.8 | 12 | 99.9 | 28.7 | 3.431 | 54.8 | 20.8 | 27.5 | 16.1 | 47 | 31 | 0.784 | 34.9 | 56 | 4140 | 22 | 99.8 | 55.7 | 0 | 20 | 0 | 38.9 | 33.6
152670 | 6870 | 11 | 1551 | 49.2 | 44.4 | 50 | 30 | 31.7 | 0.051 | 104 | 11.2 | 70 | 40 | 22.9 | 0.782 | 98.3 | 454.9 | 440.1 | 53.5 | 444.6 | 1.464 | 222.6 | 8 | 99.8 | 32 | 39.6 | 12 | 99.9 | 28.7 | 3.408 | 54.8 | 21.3 | 27.5 | 16.1 | 46 | 31 | 0.783 | 34.9 | 56 | 4230 | 22 | 99.8 | 55.7 | 0.1 | 19.9 | 0 | 39.1 | 33.6
152730 | 6930 | 11 | 1551 | 49.3 | 44.5 | 50 | 30 | 31.7 | 0.05 | 104 | 11.2 | 70 | 40 | 22.7 | 0.781 | 98.3 | 454.8 | 440 | 53.5 | 444.2 | 1.5 | 222.8 | 8 | 99.8 | 31.6 | 39.8 | 12 | 99.9 | 28.4 | 3.419 | 54.7 | 21.1 | 27.5 | 16.1 | 46 | 31 | 0.779 | 34.9 | 54 | 4180 | 22 | 99.8 | 55.7 | 0 | 20.1 | 0 | 39.1 | 33.7
152790 | 6990 | 11 | 1551 | 51.6 | 44.9 | 50 | 30 | 31.8 | 0.049 | 104 | 11.2 | 70 | 40 | 22.9 | 0.782 | 98.3 | 454.7 | 439.9 | 53.6 | 446.1 | 1.65 | 224.3 | 8.4 | 100.1 | 31.5 | 40.3 | 12 | 100.2 | 28.3 | 3.533 | 56.3 | 21.4 | 27 | 16.1 | 47 | 31 | 0.783 | 36.1 | 58 | 4450 | 22 | 100.1 | 55.7 | 0 | 20 | 0 | 39 | 33.7
152850 | 7050 | 11 | 1548 | 51.5 | 45.5 | 50.1 | 30 | 31.9 | 0.05 | 104 | 11.2 | 70 | 40 | 22.8 | 0.783 | 98.3 | 454.2 | 439.4 | 53.7 | 447.1 | 1.612 | 224.7 | 8.4 | 100.1 | 31.9 | 40.7 | 12 | 100.2 | 28.7 | 3.538 | 56.3 | 20.4 | 27 | 16.5 | 47 | 31 | 0.783 | 36.1 | 56 | 4530 | 22 | 100.1 | 55.7 | 0 | 20 | 0 | 39 | 33.6
152910 | 7110 | 11 | 1551 | 51.7 | 45.8 | 50 | 30 | 32 | 0.05 | 104 | 11.2 | 70 | 40.1 | 23.1 | 0.781 | 98.3 | 454 | 439.1 | 53.7 | 448 | 1.521 | 223.7 | 8.4 | 100.1 | 31.9 | 41.1 | 12 | 100.2 | 29 | 3.533 | 56.3 | 20.6 | 27 | 16.5 | 47 | 31 | 0.78 | 36.1 | 58 | 4580 | 22 | 100.1 | 55.7 | 0.1 | 20 | 0 | 39.1 | 33.6
152970 | 7170 | 11 | 1550 | 51.6 | 45.6 | 50 | 30 | 32.2 | 0.051 | 104 | 11.2 | 70 | 40 | 23.3 | 0.782 | 98.3 | 453.7 | 438.8 | 53.8 | 448.4 | 1.528 | 225.4 | 8.4 | 100.1 | 31.9 | 40.7 | 12 | 100.2 | 29 | 3.528 | 56.3 | 21.3 | 27 | 16.5 | 47 | 32 | 0.782 | 36.1 | 58 | 4090 | 22 | 100.1 | 55.7 | 0.1 | 20 | 0 | 39.1 | 33.6
160230 | 30 | 12 | 1550 | 49.8 | 44.6 | 50 | 30 | 31.5 | 0.048 | 104 | 11.4 | 70 | 40 | 31.9 | 0.783 | 98.3 | 461.8 | 448.7 | 54.3 | 445.2 | 0.395 | 222.2 | 8.1 | 100.1 | 34.2 | 39.5 | 12 | 100.2 | 31.3 | 3.532 | 56.5 | 26.1 | 27 | 16.5 | 46 | 30 | 0.781 | 36.1 | 58 | 4140 | 22 | 100.1 | 55.7 | 0.1 | 20 | 0 | 39.1 | 33.9
160290 | 90 | 12 | 1549 | 49.6 | 45 | 50 | 30 | 31.7 | 0.048 | 104 | 11.4 | 70 | 40 | 30.7 | 0.782 | 98.4 | 461.6 | 448.5 | 54.3 | 445.4 | 0.398 | 221.9 | 8.1 | 100.1 | 33.8 | 40 | 12 | 100.2 | 31.1 | 3.513 | 56.6 | 25 | 27 | 16.1 | 47 | 31 | 0.783 | 36.1 | 56 | 4360 | 22 | 100.1 | 55.7 | 0 | 20.1 | 0 | 38.9 | 33.9
160350 | 150 | 12 | 1550 | 49.8 | 45.4 | 50 | 30 | 32.1 | 0.051 | 104 | 11.4 | 70 | 40 | 29.7 | 0.783 | 98.3 | 461.3 | 448.2 | 54.3 | 445.4 | 0.393 | 222.4 | 8.1 | 100.1 | 33.6 | 40.4 | 12 | 100.2 | 30.8 | 3.526 | 56.5 | 24 | 27 | 16.1 | 47 | 31 | 0.78 | 36.5 | 56 | 4720 | 22 | 100.1 | 55.6 | 0.1 | 19.9 | 0 | 39 | 33.9
160410 | 210 | 12 | 1548 | 49.9 | 45.6 | 50.1 | 30 | 32.4 | 0.052 | 104 | 11.5 | 70 | 40 | 30.2 | 0.782 | 98.3 | 461.1 | 447.9 | 54.4 | 445.5 | 0.396 | 222 | 8.1 | 100.1 | 33.6 | 40.5 | 12 | 100.1 | 30.9 | 3.546 | 56.5 | 25.5 | 27 | 16.5 | 47 | 31 | 0.776 | 36.1 | 58 | 4400 | 22 | 100.1 | 55.7 | 0 | 19.9 | 0 | 38.9 | 33.9
160470 | 270 | 12 | 1553 | 50.2 | 45.4 | 50 | 30 | 32.6 | 0.051 | 104 | 11.4 | 70 | 40.1 | 30.4 | 0.783 | 98.3 | 461.4 | 448.2 | 54.3 | 445.8 | 0.397 | 221.9 | 8.2 | 100.1 | 34.3 | 40.3 | 12 | 100.1 | 31 | 3.543 | 56.5 | 26.3 | 27 | 16.5 | 47 | 32 | 0.781 | 36.1 | 56 | 4430 | 22 | 99.8 | 55.7 | 0.1 | 20.1 | 0 | 38.8 | 33.9
160530 | 330 | 12 | 1552 | 50.2 | 45.1 | 50 | 30 | 32.6 | 0.051 | 104 | 11.4 | 70 | 40 | 30.4 | 0.783 | 98.3 | 461.2 | 448 | 54.3 | 445.6 | 0.4 | 222 | 8.1 | 100.1 | 34.5 | 40 | 12 | 100.2 | 31.3 | 3.527 | 56.4 | 27 | 27 | 16.5 | 47 | 32 | 0.781 | 36.1 | 56 | 4380 | 22 | 100.1 | 55.7 | 0.1 | 20 | 0 | 38.9 | 33.9
160590 | 390 | 12 | 1549 | 50.1 | 44.9 | 50 | 30 | 32.5 | 0.05 | 104 | 11.3 | 70 | 40 | 30.3 | 0.781 | 98.3 | 461.1 | 447.9 | 54.2 | 445.5 | 0.395 | 222.3 | 8.2 | 100.1 | 33.8 | 39.7 | 12 | 100.1 | 31.1 | 3.527 | 56.5 | 27.4 | 27 | 16.1 | 47 | 31 | 0.781 | 36.1 | 58 | 4720 | 22 | 100.1 | 55.6 | 0 | 20 | 0 | 38.9 | 33.9
160650 | 450 | 12 | 1550 | 50.5 | 44.6 | 50 | 30 | 32.1 | 0.051 | 104 | 11.2 | 70 | 40 | 30 | 0.783 | 98.3 | 461.3 | 448.1 | 54.2 | 445.1 | 0.396 | 223 | 8.2 | 100.1 | 34.2 | 39.5 | 12 | 100.1 | 31.2 | 3.53 | 56.4 | 28 | 27 | 16.5 | 46 | 31 | 0.782 | 36.1 | 58 | 4400 | 22 | 100.1 | 55.6 | 0 | 19.9 | 0 | 38.9 | 33.9
160710 | 510 | 12 | 1547 | 50 | 44.6 | 50 | 30 | 31.8 | 0.052 | 104 | 11.2 | 70 | 40 | 29.8 | 0.782 | 98.3 | 461 | 447.9 | 54.2 | 445.2 | 0.398 | 225.4 | 8.2 | 100.1 | 34.1 | 39.5 | 12 | 100.1 | 31.2 | 3.556 | 56.5 | 28 | 27 | 16.1 | 46 | 31 | 0.78 | 36.1 | 56 | 4500 | 22 | 100.1 | 55.6 | 0 | 20 | 0 | 38.7 | 33.9
160770 | 570 | 12 | 1547 | 49.8 | 44.7 | 50 | 30 | 31.5 | 0.048 | 104 | 11.2 | 70 | 39.9 | 29.2 | 0.783 | 98.3 | 460.9 | 447.8 | 54.1 | 445.7 | 0.394 | 223.9 | 8.1 | 100.1 | 34.1 | 39.6 | 12 | 100.2 | 31.7 | 3.535 | 56.5 | 27.2 | 27 | 16.1 | 46 | 30 | 0.78 | 36.1 | 58 | 4210 | 22 | 100.1 | 55.6 | 0.1 | 20 | 0 | 38.8 | 33.9
160830 | 630 | 12 | 1547 | 50.1 | 44.9 | 50 | 30 | 31.4 | 0.048 | 104 | 11.2 | 70 | 40.1 | 28.9 | 0.783 | 98.3 | 460.8 | 447.7 | 54.1 | 445.7 | 0.394 | 222.8 | 8.2 | 100.1 | 34.3 | 39.9 | 12 | 100.1 | 31.5 | 3.535 | 56.5 | 26.7 | 27 | 16.5 | 47 | 30 | 0.78 | 36.1 | 56 | 4530 | 22 | 99.8 | 55.6 | 0.1 | 20 | 0 | 38.9 | 33.9
160890 | 690 | 12 | 1552 | 50.2 | 45.1 | 50 | 30 | 31.6 | 0.05 | 104 | 11.1 | 70 | 40 | 28.5 | 0.781 | 98.3 | 460.8 | 447.5 | 54.1 | 446.2 | 0.397 | 221.8 | 8.2 | 100 | 33.7 | 40.1 | 12 | 100.1 | 31.5 | 3.555 | 56.5 | 25.7 | 27 | 16.5 | 47 | 30 | 0.779 | 36.1 | 58 | 4430 | 22 | 99.8 | 55.5 | 0 | 20.1 | 0 | 38.9 | 33.9
160950 | 750 | 12 | 1551 | 50.5 | 45.3 | 50 | 30 | 31.8 | 0.048 | 104 | 11.2 | 70 | 40.1 | 28.3 | 0.782 | 98.3 | 460.7 | 447.4 | 54.2 | 446.4 | 0.391 | 221.3 | 8.2 | 100 | 33.7 | 40.3 | 12 | 100 | 31.5 | 3.539 | 56.5 | 24.9 | 27 | 16.5 | 47 | 31 | 0.78 | 36.1 | 58 | 4400 | 22 | 99.8 | 55.7 | 0 | 19.9 | 0 | 38.7 | 33.8
161010 | 810 | 12 | 1552 | 50.5 | 45.4 | 50 | 30 | 32.1 | 0.048 | 104 | 11.2 | 70 | 40.1 | 28 | 0.782 | 98.3 | 460.7 | 447.4 | 54.1 | 446.7 | 0.395 | 219.6 | 8.2 | 100.1 | 34.3 | 40.4 | 12 | 100.1 | 31.8 | 3.544 | 56.4 | 24.4 | 27 | 16.1 | 47 | 31 | 0.781 | 36.1 | 58 | 4260 | 22 | 99.8 | 55.6 | 0 | 20.1 | 0 | 38.9 | 33.9
161070 | 870 | 12 | 1547 | 49.8 | 45.3 | 50 | 30 | 32.4 | 0.05 | 104 | 11.2 | 70 | 40.1 | 27.7 | 0.782 | 98.3 | 460.3 | 447 | 54 | 446.7 | 0.392 | 219.1 | 8.1 | 100.1 | 34.1 | 40.2 | 12 | 100.2 | 31.5 | 3.536 | 56.5 | 24 | 27 | 16.1 | 47 | 31 | 0.778 | 36.1 | 58 | 4160 | 22 | 100.1 | 55.8 | 0.1 | 20 | 0 | 38.9 | 33.9
161130 | 930 | 12 | 1550 | 50.6 | 45.1 | 50 | 30 | 32.5 | 0.049 | 104 | 11.3 | 70 | 40.1 | 27.5 | 0.783 | 98.3 | 460.5 | 447.1 | 54.1 | 446.6 | 0.391 | 219.9 | 8.2 | 100 | 33.8 | 39.9 | 12 | 100.1 | 31.3 | 3.529 | 56.5 | 23.6 | 27 | 16.5 | 47 | 32 | 0.782 | 36.1 | 58 | 4260 | 22 | 99.8 | 55.7 | 0 | 20.1 | 0 | 38.9 | 33.8
161190 | 990 | 12 | 1551 | 50.3 | 44.8 | 50 | 30 | 32.5 | 0.051 | 104 | 11.3 | 70 | 39.9 | 27.3 | 0.782 | 98.3 | 460.5 | 447.1 | 54 | 447 | 0.392 | 218.8 | 8.2 | 100 | 33.8 | 39.7 | 12 | 100.1 | 31.5 | 3.52 | 56.3 | 23.3 | 27 | 16.1 | 47 | 32 | 0.778 | 36.1 | 56 | 4530 | 22 | 100.1 | 55.6 | 0.1 | 19.9 | 0 | 38.9 | 33.8
161250 | 1050 | 12 | 1549 | 50.3 | 44.6 | 50 | 30 | 32.3 | 0.051 | 104 | 11.3 | 70 | 40 | 27 | 0.782 | 98.3 | 460.3 | 447 | 54 | 446.7 | 0.396 | 218.1 | 8.2 | 100.1 | 33.9 | 39.5 | 12 | 100.1 | 31.7 | 3.527 | 56.4 | 23 | 27 | 16.1 | 46 | 31 | 0.78 | 36.1 | 58 | 4770 | 22 | 99.8 | 55.8 | 0.1 | 20 | 0 | 38.9 | 33.9
161310 | 1110 | 12 | 1549 | 50.1 | 44.6 | 50 | 30 | 32 | 0.051 | 104 | 11.3 | 70 | 40 | 26.7 | 0.783 | 98.3 | 460.4 | 447.1 | 53.9 | 446.9 | 0.401 | 220 | 8.2 | 100 | 34.1 | 39.5 | 12 | 100 | 31.6 | 3.528 | 56.5 | 22.6 | 27 | 16.5 | 46 | 31 | 0.784 | 36.1 | 58 | 4500 | 22 | 99.8 | 55.7 | 0.1 | 20.1 | 0 | 38.8 | 33.9
161370 | 1170 | 12 | 1551 | 50.4 | 44.7 | 50 | 30 | 31.7 | 0.049 | 104 | 11.4 | 70 | 40 | 26.5 | 0.782 | 98.3 | 460.5 | 447.2 | 53.9 | 447.1 | 0.398 | 220.4 | 8.2 | 100 | 34.1 | 39.7 | 12 | 100 | 31.5 | 3.554 | 56.5 | 21.9 | 27 | 16.5 | 46 | 31 | 0.784 | 36.1 | 56 | 4450 | 22 | 99.8 | 55.7 | 0 | 20.1 | 0 | 38.9 | 33.8
161430 | 1230 | 12 | 1551 | 50.6 | 44.9 | 50 | 30 | 31.5 | 0.047 | 104 | 11.4 | 70 | 39.9 | 26.1 | 0.784 | 98.3 | 460.5 | 447.1 | 53.9 | 446.9 | 0.399 | 220.8 | 8.2 | 100 | 34.5 | 39.9 | 12 | 100 | 31.9 | 3.53 | 56.4 | 21.1 | 27 | 16.5 | 47 | 30 | 0.782 | 36.1 | 58 | 4500 | 22 | 99.8 | 55.8 | 0 | 20.1 | 0 | 38.9 | 33.9
161490 | 1290 | 12 | 1551 | 50.1 | 45.1 | 50 | 30 | 31.5 | 0.048 | 104 | 11.4 | 70 | 40 | 25.8 | 0.782 | 98.3 | 460.4 | 447 | 53.9 | 447.3 | 0.409 | 218.6 | 8.1 | 100.1 | 34.1 | 40.1 | 12 | 100.2 | 31.8 | 3.536 | 56.4 | 20.5 | 27 | 16.5 | 47 | 30 | 0.777 | 36.1 | 56 | 4600 | 22 | 100.1 | 55.6 | 0.1 | 20 | 0 | 38.8 | 33.9
161550 | 1350 | 12 | 1551 | 50.5 | 45.2 | 50 | 30 | 31.7 | 0.052 | 104 | 11.4 | 70 | 40 | 25.3 | 0.782 | 98.3 | 460.2 | 446.8 | 53.9 | 447.3 | 0.476 | 219.2 | 8.2 | 100.1 | 34.1 | 40.3 | 12 | 100.1 | 31.7 | 3.535 | 56.4 | 20 | 27 | 16.1 | 47 | 31 | 0.781 | 36.1 | 56 | 4400 | 22 | 100.1 | 55.7 | 0.1 | 20.1 | 0 | 38.8 | 33.9
161610 | 1410 | 12 | 1548 | 50 | 45.3 | 50 | 30 | 31.9 | 0.05 | 104 | 11.4 | 70 | 40 | 25 | 0.783 | 98.3 | 459.9 | 446.5 | 54 | 447.7 | 0.458 | 220.8 | 8.2 | 100 | 33.9 | 40.4 | 12 | 100.1 | 31.6 | 3.531 | 56.4 | 20.1 | 27 | 16.1 | 47 | 31 | 0.777 | 36.1 | 58 | 4700 | 22 | 99.8 | 55.7 | 0.1 | 20.1 | 0 | 38.9 | 33.9
161670 | 1470 | 12 | 1551 | 50.7 | 45.3 | 50 | 30 | 32.2 | 0.047 | 104 | 11.4 | 70 | 40 | 24.7 | 0.782 | 98.3 | 459.8 | 446.2 | 54 | 448.1 | 0.446 | 219.7 | 8.3 | 100.1 | 33.8 | 40.3 | 12 | 100.2 | 31.8 | 3.558 | 56.4 | 20 | 27 | 16.5 | 47 | 31 | 0.777 | 36.1 | 58 | 4210 | 21.6 | 100.1 | 55.6 | 0.1 | 20.1 | 0 | 38.9 | 33.9
161730 | 1530 | 12 | 1552 | 51 | 45.1 | 50 | 30 | 32.4 | 0.051 | 104 | 11.4 | 70 | 40 | 24.5 | 0.783 | 98.3 | 459.8 | 446.3 | 54 | 447.2 | 0.464 | 219.4 | 8.3 | 100 | 34 | 40.1 | 12 | 100.1 | 31.8 | 3.541 | 56.3 | 19.9 | 27 | 16.5 | 47 | 31 | 0.779 | 36.1 | 58 | 4400 | 21.6 | 100.1 | 55.6 | 0 | 19.9 | 0 | 38.8 | 33.9
161790 | 1590 | 12 | 1545 | 48.6 | 44.9 | 50 | 30 | 32.4 | 0.065 | 103.9 | 11.4 | 70 | 39.9 | 24.2 | 0.783 | 98.3 | 459.2 | 445.7 | 54.1 | 446.5 | 0.462 | 221.2 | 7.9 | 99.9 | 34.5 | 39.8 | 12 | 99.9 | 31.8 | 3.418 | 54.9 | 19.9 | 27.5 | 16.1 | 47 | 32 | 0.78 | 34.9 | 54 | 4330 | 22 | 99.8 | 55.7 | 0.1 | 20.1 | 0 | 38.8 | 33.9
161850 | 1650 | 12 | 1549 | 48.2 | 44.6 | 49.9 | 30 | 32.4 | 0.049 | 104 | 11.3 | 70 | 40 | 23.7 | 0.782 | 98.3 | 459.7 | 446.2 | 53.9 | 444.5 | 0.452 | 219.6 | 7.9 | 99.7 | 34.2 | 39.7 | 12 | 99.8 | 31.9 | 3.416 | 54.7 | 19.7 | 27.5 | 16.1 | 46 | 31 | 0.778 | 34.9 | 56 | 4010 | 22 | 99.8 | 55.7 | 0 | 20.1 | 0 | 38.9 | 33.8
161910 | 1710 | 12 | 1551 | 48.7 | 44.5 | 50 | 30 | 32.2 | 0.051 | 104 | 11.3 | 70 | 40 | 23.4 | 0.783 | 98.3 | 460 | 446.5 | 53.9 | 443.4 | 0.48 | 219.6 | 7.9 | 99.7 | 34.3 | 39.6 | 12 | 99.8 | 31.8 | 3.421 | 54.6 | 19.7 | 27.5 | 16.1 | 46 | 31 | 0.784 | 34.9 | 56 | 4040 | 22 | 99.8 | 55.8 | 0 | 20 | 0 | 38.9 | 33.9
161970 | 1770 | 12 | 1551 | 48.5 | 44.6 | 50 | 30 | 31.9 | 0.05 | 104 | 11.2 | 70 | 40 | 23.2 | 0.781 | 98.3 | 459.8 | 446.3 | 53.8 | 443.2 | 0.472 | 221.3 | 7.9 | 99.8 | 33.6 | 39.8 | 12 | 99.9 | 31.5 | 3.437 | 54.6 | 19.3 | 27.5 | 16.1 | 46 | 31 | 0.779 | 34.5 | 54 | 4160 | 22 | 99.8 | 55.7 | 0.1 | 20 | 0 | 38.9 | 33.8
162030 | 1830 | 12 | 1551 | 48.4 | 44.9 | 50.1 | 30 | 31.7 | 0.049 | 104 | 11.2 | 70 | 40 | 23.5 | 0.782 | 98.3 | 459.7 | 446.1 | 53.8 | 442.9 | 0.477 | 218.8 | 7.9 | 99.8 | 34 | 40.1 | 12 | 99.9 | 31.6 | 3.42 | 54.6 | 18.9 | 27.5 | 16.1 | 47 | 31 | 0.781 | 34.9 | 56 | 3990 | 22 | 99.8 | 55.7 | 0.1 | 20.1 | 0 | 38.9 | 33.8
162090 | 1890 | 12 | 1549 | 50.7 | 45.2 | 50 | 30 | 31.6 | 0.034 | 104 | 11.2 | 70 | 40.2 | 23.3 | 0.782 | 98.3 | 459.5 | 445.8 | 53.8 | 443.9 | 0.489 | 218.7 | 8.3 | 100 | 34.2 | 40.3 | 12 | 100.1 | 31.6 | 3.546 | 56.3 | 18.6 | 27 | 16.5 | 47 | 30 | 0.78 | 36.1 | 56 | 4450 | 22 | 100.1 | 55.7 | 0.1 | 20 | 0 | 38.8 | 33.9
162150 | 1950 | 12 | 1549 | 51.1 | 45.4 | 50.1 | 30 | 31.6 | 0.052 | 104 | 11.2 | 70 | 40 | 22.9 | 0.781 | 98.3 | 459 | 445.3 | 54 | 445.6 | 0.508 | 218.2 | 8.3 | 100.1 | 34.2 | 40.5 | 12 | 100.2 | 31.6 | 3.558 | 56.3 | 18.4 | 27 | 16.1 | 47 | 31 | 0.785 | 35.7 | 58 | 4600 | 22 | 100.1 | 55.6 | 0.1 | 20 | 0 | 38.7 | 33.8
162210 | 2010 | 12 | 1552 | 51.6 | 45.5 | 50 | 30 | 31.8 | 0.051 | 104 | 11.2 | 70 | 40.1 | 22.5 | 0.783 | 98.3 | 459.2 | 445.5 | 54 | 446.4 | 0.507 | 217.9 | 8.4 | 100.1 | 34.1 | 40.6 | 12 | 100.1 | 31.8 | 3.532 | 56.2 | 18.2 | 27 | 16.1 | 47 | 31 | 0.779 | 36.1 | 56 | 4530 | 22 | 99.8 | 55.8 | 0 | 19.9 | 0 | 38.8 | 33.9
162270 | 2070 | 12 | 1549 | 51.3 | 45.3 | 50 | 30 | 32 | 0.051 | 104 | 11.2 | 70 | 40.1 | 22.7 | 0.782 | 98.3 | 458.9 | 445.2 | 54 | 446.8 | 0.515 | 218.8 | 8.4 | 100 | 34.2 | 40.3 | 12 | 100.1 | 31.8 | 3.534 | 56.3 | 18.9 | 27 | 16.5 | 47 | 31 | 0.778 | 36.1 | 58 | 4450 | 21.6 | 99.8 | 55.6 | 0.1 | 20 | 0 | 38.9 | 33.9
162330 | 2130 | 12 | 1550 | 51.2 | 44.9 | 49.9 | 30 | 32.2 | 0.05 | 104 | 11.2 | 70 | 40.1 | 23.2 | 0.782 | 98.3 | 459 | 445.3 | 53.9 | 447.3 | 0.496 | 218.5 | 8.3 | 100.1 | 34.3 | 39.9 | 12 | 100.2 | 32 | 3.545 | 56.2 | 19.2 | 27 | 16.1 | 47 | 31 | 0.783 | 36.1 | 56 | 4620 | 21.6 | 100.1 | 55.7 | 0.1 | 20.1 | 0 | 38.9 | 33.9
162390 | 2190 | 12 | 1551 | 51.4 | 44.7 | 50 | 30 | 32.3 | 0.05 | 104 | 11.3 | 70 | 40 | 22.9 | 0.783 | 98.3 | 459 | 445.4 | 53.9 | 447.4 | 0.527 | 219.2 | 8.4 | 100.1 | 33.9 | 39.6 | 12 | 100.2 | 31.8 | 3.544 | 56.2 | 18.9 | 27 | 16.1 | 47 | 31 | 0.784 | 36.1 | 58 | 4550 | 21.6 | 100.1 | 55.6 | 0.1 | 20.1 | 0 | 38.8 | 33.8
162450 | 2250 | 12 | 1550 | 49 | 44.4 | 50 | 30 | 32.4 | 0.051 | 103.9 | 11.3 | 70 | 40 | 22.9 | 0.781 | 98.2 | 459 | 445.3 | 53.9 | 445.5 | 0.513 | 219.1 | 8 | 99.7 | 33.9 | 39.5 | 12 | 99.8 | 31.7 | 3.434 | 54.6 | 19.2 | 27.5 | 16.1 | 46 | 32 | 0.779 | 34.9 | 54 | 4380 | 22 | 97.5 | 55.7 | 0.1 | 20.1 | 0 | 38.9 | 33.9
162510 | 2310 | 12 | 1551 | 48.6 | 44.5 | 50 | 30 | 32.3 | 0.048 | 104 | 11.3 | 70 | 40 | 23 | 0.783 | 98.3 | 459.1 | 445.5 | 53.8 | 444.3 | 0.519 | 218.5 | 7.9 | 99.8 | 34.2 | 39.6 | 12 | 99.9 | 31.7 | 3.405 | 54.6 | 18.9 | 27.5 | 16.1 | 46 | 31 | 0.782 | 34.9 | 54 | 4210 | 22 | 99.8 | 55.7 | 0.1 | 20.1 | 0 | 38.9 | 33.9
162570 | 2370 | 12 | 1550 | 48.4 | 44.7 | 50 | 30 | 32.1 | 0.049 | 104 | 11.3 | 70 | 40 | 22.9 | 0.782 | 98.3 | 459.1 | 445.4 | 53.7 | 444.1 | 0.543 | 218.5 | 7.9 | 99.8 | 34.6 | 39.9 | 12 | 99.9 | 31.9 | 3.409 | 54.7 | 19.1 | 27.5 | 16.1 | 47 | 31 | 0.78 | 34.9 | 56 | 4140 | 22 | 99.8 | 55.7 | 0.1 | 20.1 | 0 | 38.8 | 33.9
162630 | 2430 | 12 | 1552 | 48.4 | 45 | 50.1 | 30 | 31.9 | 0.052 | 104 | 11.4 | 70 | 40 | 22.9 | 0.781 | 98.3 | 459.1 | 445.4 | 53.8 | 444.1 | 0.581 | 218.9 | 7.9 | 99.7 | 34.5 | 40.2 | 12 | 99.8 | 32 | 3.421 | 54.5 | 19.4 | 27.5 | 16.1 | 47 | 31 | 0.78 | 34.9 | 54 | 4360 | 22 | 99.8 | 55.8 | 0 | 19.9 | 0 | 38.8 | 33.9
162690 | 2490 | 12 | 1549 | 50.5 | 45.4 | 50.1 | 30 | 31.7 | 0.052 | 104 | 11.4 | 70 | 40.1 | 23.1 | 0.783 | 98.2 | 458.7 | 444.9 | 53.8 | 446.7 | 0.603 | 219.5 | 8.2 | 100.1 | 34.8 | 40.6 | 12 | 100.1 | 32.1 | 3.508 | 56.2 | 19.5 | 27 | 16.1 | 47 | 31 | 0.781 | 35.7 | 58 | 4380 | 22 | 100.1 | 55.6 | 0 | 19.9 | 0 | 38.8 | 33.9
162750 | 2550 | 12 | 1549 | 50.7 | 45.7 | 50 | 30 | 31.6 | 0.051 | 104 | 11.4 | 70 | 40 | 23 | 0.782 | 98.2 | 458.4 | 444.5 | 53.9 | 447.4 | 0.592 | 218.7 | 8.3 | 100 | 34.1 | 40.8 | 12 | 100.1 | 32 | 3.519 | 56.3 | 19.6 | 27 | 16.5 | 47 | 31 | 0.784 | 36.1 | 56 | 4650 | 22 | 99.8 | 55.8 | 0.1 | 19.9 | 0 | 38.9 | 33.8
162810 | 2610 | 12 | 1550 | 51.1 | 45.5 | 50 | 30 | 31.7 | 0.05 | 104 | 11.4 | 70 | 40 | 23 | 0.782 | 98.2 | 458.1 | 444.2 | 53.9 | 448 | 0.597 | 219.4 | 8.3 | 100 | 34.2 | 40.5 | 12 | 100 | 32 | 3.553 | 56.3 | 19.3 | 27 | 16.5 | 47 | 31 | 0.783 | 36.1 | 58 | 4260 | 22 | 99.8 | 55.7 | 0 | 20 | 0 | 38.8 | 33.8
162870 | 2670 | 12 | 1551 | 51.2 | 45.1 | 50 | 30 | 31.8 | 0.051 | 104 | 11.4 | 70 | 40 | 23 | 0.782 | 98.2 | 458.1 | 444.3 | 53.9 | 448.2 | 0.605 | 218.8 | 8.3 | 99.9 | 34.2 | 40.1 | 12 | 100 | 32.1 | 3.544 | 56.2 | 19.5 | 27 | 16.1 | 47 | 31 | 0.783 | 36.1 | 56 | 4280 | 21.6 | 99.8 | 55.6 | 0.1 | 20 | 0 | 38.8 | 33.9
162930 | 2730 | 12 | 1550 | 51 | 44.8 | 49.9 | 30 | 32 | 0.05 | 104 | 11.4 | 70 | 40 | 23 | 0.781 | 98.2 | 458.1 | 444.3 | 53.9 | 448.3 | 0.619 | 219.3 | 8.3 | 100 | 33.9 | 39.7 | 12 | 100 | 32.3 | 3.553 | 56.3 | 19.9 | 27 | 16.5 | 47 | 31 | 0.778 | 36.1 | 58 | 4380 | 22 | 99.8 | 55.7 | 0.1 | 20 | 0 | 38.8 | 33.8
162990 | 2790 | 12 | 1551 | 50.9 | 44.5 | 50 | 30 | 32.2 | 0.051 | 104 | 11.4 | 70 | 39.9 | 23.1 | 0.782 | 98.2 | 458.2 | 444.4 | 53.8 | 448.7 | 0.618 | 219.2 | 8.3 | 100 | 34 | 39.5 | 12 | 100 | 32.1 | 3.538 | 56.2 | 19.9 | 27 | 16.1 | 46 | 31 | 0.782 | 36.1 | 58 | 4580 | 21.6 | 99.8 | 55.7 | 0.1 | 20.1 | 0 | 38.9 | 33.8
163050 | 2850 | 12 | 1538 | 48.7 | 44.5 | 50 | 30 | 32.3 | 0.065 | 103.8 | 11.3 | 70 | 40 | 23 | 0.783 | 98.2 | 457.2 | 443.5 | 53.8 | 448.6 | 0.629 | 218.6 | 8 | 99.8 | 34 | 39.6 | 12 | 99.9 | 32.2 | 3.399 | 55 | 19.8 | 27.5 | 16.1 | 46 | 31 | 0.784 | 34.9 | 54 | 4140 | 22 | 99.8 | 55.7 | 0 | 20.1 | 0 | 38.7 | 33.8
163110 | 2910 | 12 | 1550 | 48.4 | 44.6 | 50 | 30 | 32.3 | 0.049 | 104 | 11.3 | 70 | 40 | 23 | 0.782 | 98.2 | 458.2 | 444.4 | 53.7 | 446.3 | 0.637 | 218.7 | 7.9 | 99.7 | 34.1 | 39.8 | 12 | 99.8 | 32.2 | 3.41 | 54.6 | 19.9 | 27.5 | 16.1 | 46 | 31 | 0.786 | 34.9 | 54 | 4400 | 22 | 97.5 | 55.5 | 0.1 | 20 | 0 | 38.9 | 33.8
163170 | 2970 | 12 | 1547 | 48.1 | 44.8 | 50 | 30 | 32.2 | 0.047 | 104 | 11.2 | 70 | 40 | 23 | 0.782 | 98.2 | 457.9 | 444.1 | 53.7 | 445.5 | 0.629 | 218.6 | 7.9 | 99.7 | 34.6 | 40.1 | 12 | 99.8 | 32.2 | 3.386 | 54.7 | 20.2 | 27.5 | 16.1 | 47 | 31 | 0.778 | 34.9 | 56 | 4450 | 22 | 97.5 | 55.8 | 0.1 | 20.1 | 0 | 38.8 | 33.9
163230 | 3030 | 12 | 1550 | 48.4 | 45.1 | 50 | 30 | 32.1 | 0.051 | 104 | 11.2 | 70 | 40 | 23 | 0.782 | 98.2 | 457.9 | 444 | 53.8 | 445.1 | 0.652 | 218.7 | 7.9 | 99.7 | 34.3 | 40.3 | 12 | 99.8 | 31.9 | 3.405 | 54.6 | 20.1 | 27.5 | 16.1 | 47 | 31 | 0.777 | 34.9 | 56 | 4280 | 22 | 97.5 | 55.8 | 0 | 20 | 0 | 38.7 | 33.8
163290 | 3090 | 12 | 1550 | 48.3 | 45.3 | 50 | 30 | 31.9 | 0.052 | 104 | 11.2 | 70 | 40 | 23 | 0.783 | 98.2 | 457.6 | 443.7 | 53.8 | 444.9 | 0.645 | 222.9 | 7.9 | 99.7 | 33.7 | 40.5 | 12 | 99.8 | 32.1 | 3.393 | 54.5 | 20.2 | 27.5 | 16.1 | 47 | 31 | 0.775 | 34.9 | 54 | 4180 | 22 | 97.5 | 55.7 | 0 | 20 | 0 | 38.8 | 33.9
163350 | 3150 | 12 | 1554 | 51.1 | 45.5 | 50 | 30 | 31.8 | 0.037 | 104.1 | 11.2 | 70 | 40.2 | 23.1 | 0.782 | 98.2 | 457.9 | 443.9 | 53.8 | 445.9 | 0.664 | 218.4 | 8.3 | 99.9 | 34.1 | 40.7 | 12 | 100 | 32.3 | 3.522 | 56.1 | 19.8 | 27 | 16.5 | 47 | 31 | 0.78 | 36.1 | 58 | 4160 | 22 | 99.8 | 55.7 | 0.1 | 20.1 | 0 | 38.9 | 33.8
163410 | 3210 | 12 | 1548 | 50.9 | 45.6 | 50 | 30 | 31.7 | 0.051 | 104 | 11.2 | 70 | 40.1 | 23 | 0.782 | 98.2 | 457.2 | 443.3 | 53.9 | 447.9 | 0.676 | 219.3 | 8.3 | 100 | 34.5 | 40.6 | 12 | 100 | 32.1 | 3.544 | 56.3 | 19.6 | 27 | 16.5 | 47 | 31 | 0.784 | 36.1 | 58 | 4430 | 22 | 99.8 | 55.7 | 0.1 | 20 | 0 | 38.8 | 33.9
163470 | 3270 | 12 | 1550 | 51.3 | 45.2 | 50 | 30 | 31.7 | 0.052 | 104 | 11.2 | 70 | 40.1 | 23 | 0.784 | 98.2 | 457.2 | 443.2 | 53.9 | 448.4 | 0.639 | 219.6 | 8.3 | 99.9 | 34.4 | 40.2 | 12 | 100 | 32 | 3.526 | 56.3 | 19.6 | 27 | 16.5 | 47 | 31 | 0.783 | 36.1 | 58 | 4160 | 22 | 100.1 | 55.7 | 0.1 | 20.1 | 0 | 38.9 | 33.8
163530 | 3330 | 12 | 1552 | 51.3 | 44.9 | 50 | 30 | 31.8 | 0.05 | 104 | 11.2 | 70 | 40 | 23.1 | 0.782 | 98.2 | 457.4 | 443.4 | 53.9 | 448.9 | 0.604 | 218.9 | 8.3 | 99.9 | 34.4 | 39.9 | 12 | 100 | 31.8 | 3.524 | 56.3 | 20 | 27 | 16.5 | 47 | 31 | 0.777 | 36.1 | 56 | 4620 | 22 | 99.8 | 55.8 | 0 | 20.1 | 0 | 38.8 | 33.8
163590 | 3390 | 12 | 1551 | 51 | 44.7 | 49.9 | 30 | 32 | 0.05 | 104 | 11.3 | 70 | 40 | 22.9 | 0.782 | 98.2 | 457.4 | 443.4 | 53.7 | 448.9 | 0.548 | 218.1 | 8.3 | 100 | 34.3 | 39.7 | 12 | 100.1 | 32 | 3.533 | 56.2 | 20.5 | 27 | 16.1 | 47 | 31 | 0.783 | 35.7 | 55 | 4180 | 22 | 99.8 | 55.7 | 0.1 | 19.9 | 0 | 38.9 | 33.8
163650 | 3450 | 12 | 1551 | 51.1 | 44.5 | 50 | 30 | 32.2 | 0.048 | 104 | 11.3 | 70 | 40 | 23.1 | 0.782 | 98.2 | 457.3 | 443.3 | 53.8 | 449.1 | 0.566 | 220.3 | 8.3 | 99.9 | 34.4 | 39.6 | 12 | 100 | 32 | 3.535 | 56.2 | 19.8 | 27 | 16.5 | 46 | 31 | 0.778 | 36.1 | 56 | 4400 | 22 | 99.8 | 55.7 | 0 | 20 | 0 | 39 | 33.8
163710 | 3510 | 12 | 1550 | 51 | 44.6 | 50 | 30 | 32.3 | 0.049 | 104 | 11.3 | 70 | 40 | 23.1 | 0.782 | 98.2 | 457.2 | 443.3 | 53.8 | 449.2 | 0.596 | 217.6 | 8.3 | 100 | 34.4 | 39.7 | 12 | 100 | 32.1 | 3.535 | 56.3 | 19.8 | 27 | 16.1 | 46 | 31 | 0.78 | 36.1 | 56 | 4480 | 21.6 | 100.1 | 55.7 | 0.1 | 20 | 0 | 38.9 | 33.8
163770 | 3570 | 12 | 1547 | 48.6 | 44.8 | 50 | 30 | 32.3 | 0.066 | 103.9 | 11.3 | 70 | 40 | 22.9 | 0.782 | 98.2 | 456.9 | 442.9 | 53.7 | 448.2 | 0.573 | 219 | 7.9 | 99.7 | 34.1 | 40 | 12 | 99.8 | 31.8 | 3.413 | 54.6 | 20 | 27.5 | 16.1 | 47 | 31 | 0.782 | 34.9 | 54 | 4180 | 22 | 99.8 | 55.6 | 0.1 | 19.9 | 0 | 38.9 | 33.8
163830 | 3630 | 12 | 1549 | 48.5 | 44.9 | 50 | 30 | 32.2 | 0.048 | 104 | 11.3 | 70 | 39.9 | 22.9 | 0.782 | 98.2 | 457.1 | 443.1 | 53.7 | 446.5 | 0.579 | 219 | 7.9 | 99.7 | 34.2 | 40.2 | 12 | 99.8 | 31.9 | 3.398 | 54.6 | 20.3 | 27.5 | 16.1 | 47 | 31 | 0.781 | 34.9 | 54 | 4380 | 22 | 97.5 | 55.8 | 0.1 | 20 | 0 | 38.9 | 33.8
163890 | 3690 | 12 | 1550 | 48.6 | 45.1 | 50 | 30 | 32.1 | 0.049 | 104 | 11.4 | 70 | 40 | 22.9 | 0.782 | 98.2 | 456.9 | 442.9 | 53.7 | 446.1 | 0.587 | 218.7 | 7.9 | 99.7 | 34.4 | 40.3 | 12 | 99.8 | 31.8 | 3.424 | 54.7 | 20.9 | 27.5 | 16.1 | 47 | 31 | 0.783 | 34.5 | 56 | 4230 | 22 | 99.8 | 55.6 | 0.1 | 20 | 0 | 38.9 | 33.8
163950 | 3750 | 12 | 1550 | 48.3 | 45.2 | 50 | 30 | 32 | 0.049 | 104.1 | 11.4 | 70 | 40 | 23.1 | 0.783 | 98.2 | 457.1 | 443 | 53.7 | 446.3 | 0.582 | 218.5 | 7.9 | 99.7 | 34.4 | 40.3 | 12 | 99.8 | 31.7 | 3.411 | 54.5 | 20.3 | 27.5 | 16.1 | 47 | 31 | 0.778 | 34.9 | 56 | 4140 | 22 | 99.8 | 55.7 | 0.1 | 20.1 | 0 | 38.9 | 33.9
164010 | 3810 | 12 | 1551 | 51.2 | 45.2 | 50 | 30 | 31.8 | 0.048 | 104 | 11.4 | 70 | 40.1 | 23.3 | 0.782 | 98.2 | 456.8 | 442.7 | 53.8 | 447.3 | 0.638 | 219.3 | 8.3 | 99.9 | 34.9 | 40.4 | 12 | 100 | 32 | 3.546 | 56.3 | 19.6 | 27 | 16.5 | 47 | 31 | 0.779 | 36.1 | 56 | 4310 | 22 | 99.8 | 55.8 | 0 | 20.1 | 0 | 38.9 | 33.9
164070 | 3870 | 12 | 1549 | 51 | 45.4 | 50 | 30 | 31.7 | 0.051 | 104 | 11.4 | 70 | 40.1 | 23 | 0.782 | 98.2 | 456.8 | 442.7 | 53.8 | 448.4 | 0.646 | 218.4 | 8.3 | 100 | 34.7 | 40.5 | 12 | 100.1 | 32.1 | 3.521 | 56.2 | 19.2 | 27 | 16.1 | 47 | 31 | 0.783 | 36.1 | 58 | 4450 | 22 | 99.8 | 55.7 | 0 | 20 | 0 | 38.8 | 33.8
164130 | 3930 | 12 | 1550 | 51.2 | 45.4 | 50 | 30 | 31.7 | 0.052 | 104 | 11.4 | 70 | 40 | 22.6 | 0.782 | 98.2 | 456.6 | 442.5 | 53.9 | 449.2 | 0.679 | 218.9 | 8.3 | 99.9 | 34.7 | 40.5 | 12 | 100 | 31.9 | 3.526 | 56.3 | 19.9 | 27 | 16.1 | 47 | 31 | 0.777 | 36.1 | 58 | 4330 | 22 | 99.8 | 55.5 | 0.1 | 19.9 | 0 | 38.8 | 33.8
164190 | 3990 | 12 | 1550 | 51 | 45.2 | 50 | 30 | 31.8 | 0.052 | 104 | 11.4 | 70 | 40 | 22.9 | 0.781 | 98.2 | 456.5 | 442.4 | 53.8 | 449.1 | 0.676 | 219 | 8.3 | 100.1 | 34.7 | 40.3 | 12 | 100.2 | 32 | 3.534 | 56.2 | 19.6 | 27 | 16.1 | 47 | 31 | 0.778 | 36.1 | 58 | 4310 | 22 | 100.1 | 55.7 | 0 | 20 | 0 | 38.9 | 33.8
164250 | 4050 | 12 | 1549 | 51.1 | 44.9 | 50 | 30 | 31.9 | 0.05 | 104 | 11.4 | 70 | 40 | 23 | 0.783 | 98.2 | 456.5 | 442.4 | 53.8 | 448.8 | 0.692 | 218.5 | 8.3 | 100 | 35 | 40 | 12 | 100.1 | 32.2 | 3.531 | 56.2 | 19.9 | 27 | 16.5 | 47 | 31 | 0.78 | 36.1 | 58 | 4670 | 21.6 | 100.1 | 55.8 | 0.1 | 20 | 0 | 38.9 | 33.8
164310 | 4110 | 12 | 1551 | 50.9 | 44.7 | 50 | 30 | 32.1 | 0.05 | 104 | 11.3 | 70 | 40.1 | 23 | 0.781 | 98.2 | 456.7 | 442.5 | 53.7 | 449.1 | 0.673 | 220.1 | 8.3 | 100.1 | 34.7 | 39.7 | 12 | 100.2 | 32.2 | 3.516 | 56.2 | 20.3 | 27 | 16.1 | 47 | 31 | 0.778 | 36.1 | 56 | 4550 | 21.6 | 100.1 | 55.7 | 0 | 20 | 0 | 38.8 | 33.9
164370 | 4170 | 12 | 1549 | 48.3 | 44.4 | 50 | 30 | 32.2 | 0.048 | 103.9 | 11.3 | 70 | 39.9 | 23.1 | 0.782 | 98.2 | 456.6 | 442.5 | 53.7 | 446.8 | 0.686 | 221.1 | 7.9 | 99.8 | 34.5 | 39.6 | 12 | 99.8 | 32 | 3.392 | 54.6 | 20.3 | 27.5 | 16.1 | 46 | 31 | 0.778 | 34.9 | 56 | 4230 | 22 | 99.8 | 55.8 | 0.1 | 20 | 0 | 38.9 | 33.9
164430 | 4230 | 12 | 1548 | 48.2 | 44.5 | 50 | 30 | 32.3 | 0.048 | 104 | 11.2 | 70 | 40 | 23.2 | 0.782 | 98.2 | 456.6 | 442.5 | 53.6 | 446 | 0.711 | 221.4 | 7.9 | 99.7 | 34.4 | 39.7 | 12 | 99.8 | 32 | 3.407 | 54.6 | 20.4 | 27.5 | 16.1 | 46 | 31 | 0.782 | 34.9 | 56 | 4040 | 22 | 97.5 | 55.7 | 0 | 20.1 | 0 | 38.8 | 33.9
164490 | 4290 | 12 | 1550 | 48.5 | 44.8 | 50 | 30 | 32.2 | 0.051 | 104 | 11.2 | 70 | 40 | 23.1 | 0.781 | 98.2 | 456.7 | 442.6 | 53.7 | 445.7 | 0.734 | 221.5 | 7.9 | 99.7 | 34.8 | 40 | 12 | 99.7 | 32.2 | 3.419 | 54.6 | 21.1 | 27.5 | 16.1 | 47 | 31 | 0.777 | 34.9 | 54 | 4210 | 22 | 97.5 | 55.8 | 0 | 20 | 0 | 38.8 | 33.9
164550 | 4350 | 12 | 1552 | 48.6 | 45.1 | 50 | 30 | 32.2 | 0.051 | 104 | 11.2 | 70 | 40 | 22.8 | 0.782 | 98.2 | 456.6 | 442.4 | 53.7 | 445.7 | 0.77 | 222 | 7.9 | 99.7 | 34.4 | 40.3 | 12 | 99.7 | 32.1 | 3.393 | 54.5 | 20.6 | 27.5 | 16.1 | 47 | 31 | 0.781 | 34.5 | 56 | 4110 | 22 | 97.5 | 55.7 | 0.1 | 20 | 0 | 38.9 | 33.9
164610 | 4410 | 12 | 1549 | 51.3 | 45.4 | 50 | 30 | 32 | 0.047 | 104 | 11.2 | 70 | 40 | 22.8 | 0.781 | 98.2 | 456.2 | 442 | 53.7 | 447.5 | 0.751 | 221.5 | 8.4 | 99.9 | 34.8 | 40.6 | 12 | 100 | 32.5 | 3.52 | 56.3 | 21.4 | 27 | 16.5 | 47 | 31 | 0.783 | 36.1 | 56 | 4210 | 22 | 99.8 | 55.7 | 0.1 | 20 | 0 | 38.8 | 33.9
164670 | 4470 | 12 | 1553 | 51.6 | 45.6 | 50 | 30 | 31.9 | 0.053 | 104 | 11.2 | 70 | 40.1 | 22.8 | 0.781 | 98.2 | 456.3 | 442 | 53.8 | 449.1 | 0.768 | 221.3 | 8.4 | 99.9 | 34 | 40.8 | 12 | 100 | 32.4 | 3.533 | 56.3 | 20.4 | 27 | 16.5 | 47 | 31 | 0.779 | 36.1 | 58 | 4550 | 22 | 99.8 | 55.7 | 0.1 | 20 | 0 | 38.9 | 33.9
164730 | 4530 | 12 | 1550 | 50.9 | 45.5 | 50 | 30 | 31.8 | 0.052 | 104 | 11.2 | 70 | 40 | 22.9 | 0.783 | 98.2 | 455.9 | 441.6 | 53.9 | 450.3 | 0.788 | 219.3 | 8.3 | 99.9 | 34 | 40.6 | 12 | 100 | 32 | 3.529 | 56.4 | 20.4 | 27 | 16.5 | 47 | 31 | 0.778 | 36.1 | 56 | 4580 | 22 | 99.8 | 55.7 | 0 | 20 | 0 | 38.7 | 33.9
164790 | 4590 | 12 | 1552 | 51.2 | 45.1 | 50 | 30 | 31.8 | 0.048 | 104 | 11.3 | 70 | 40 | 23 | 0.781 | 98.2 | 456 | 441.6 | 53.8 | 451.1 | 0.817 | 218.8 | 8.3 | 99.9 | 33.9 | 40.2 | 12 | 100 | 31.7 | 3.542 | 56.3 | 20.3 | 27 | 16.5 | 47 | 31 | 0.784 | 36.1 | 58 | 4230 | 22 | 99.8 | 55.8 | 0 | 20.1 | 0 | 38.8 | 33.9
164850 | 4650 | 12 | 1546 | 50.8 | 44.8 | 50 | 30 | 31.8 | 0.048 | 103.9 | 11.3 | 70 | 40 | 23.2 | 0.782 | 98.2 | 455.8 | 441.5 | 53.8 | 451.1 | 0.839 | 219.5 | 8.3 | 99.9 | 33.9 | 39.8 | 12 | 100 | 31.7 | 3.532 | 56.3 | 20.2 | 27 | 16.5 | 47 | 31 | 0.784 | 36.1 | 58 | 4330 | 22 | 100.1 | 55.7 | 0.1 | 19.9 | 0 | 38.9 | 33.8
164910 | 4710 | 12 | 1549 | 48.4 | 44.5 | 50 | 30 | 32 | 0.048 | 104 | 11.3 | 70 | 39.9 | 23 | 0.782 | 98.2 | 455.9 | 441.7 | 53.7 | 449 | 0.807 | 220.5 | 7.9 | 99.7 | 34.4 | 39.6 | 12 | 99.8 | 32.1 | 3.403 | 54.7 | 20.4 | 27.5 | 16.1 | 46 | 31 | 0.777 | 34.9 | 54 | 4400 | 22 | 99.8 | 55.7 | 0 | 20 | 0 | 38.8 | 33.9
164970 | 4770 | 12 | 1552 | 48.6 | 44.4 | 50 | 30 | 32.1 | 0.05 | 104 | 11.4 | 70 | 39.9 | 23 | 0.782 | 98.2 | 456.3 | 442 | 53.6 | 448 | 0.8 | 220.9 | 7.9 | 99.7 | 34.7 | 39.6 | 12 | 99.8 | 32.1 | 3.423 | 54.6 | 20.6 | 27.5 | 16.1 | 46 | 31 | 0.786 | 34.5 | 54 | 4260 | 22 | 99.8 | 55.8 | 0.1 | 20.1 | 0 | 38.7 | 33.9
165030 | 4830 | 12 | 1549 | 48.3 | 44.6 | 50.1 | 30 | 32.2 | 0.048 | 104 | 11.4 | 70 | 40 | 23 | 0.783 | 98.2 | 455.9 | 441.7 | 53.6 | 447.3 | 0.821 | 219.4 | 7.9 | 99.7 | 34.3 | 39.9 | 12 | 99.8 | 32 | 3.398 | 54.7 | 21.2 | 27.5 | 16.1 | 46 | 31 | 0.78 | 34.9 | 54 | 4280 | 22 | 99.8 | 55.7 | 0.1 | 20 | 0 | 38.8 | 33.9
165090 | 4890 | 12 | 1550 | 48.6 | 44.9 | 50 | 30 | 32.2 | 0.05 | 104 | 11.4 | 70 | 40.1 | 23.1 | 0.782 | 98.2 | 456 | 441.7 | 53.6 | 446.9 | 0.843 | 218.7 | 7.9 | 99.7 | 34 | 40.2 | 12 | 99.8 | 32.1 | 3.399 | 54.7 | 21.2 | 27.5 | 16.1 | 47 | 31 | 0.778 | 34.9 | 56 | 4230 | 22 | 97.5 | 55.7 | 0.1 | 20.1 | 0 | 38.9 | 33.9
165150 | 4950 | 12 | 1556 | 50.9 | 45.2 | 50 | 30 | 32.2 | 0.038 | 104.3 | 11.4 | 70 | 40.1 | 22.8 | 0.782 | 98.2 | 456.3 | 442 | 53.7 | 447.6 | 0.908 | 218.1 | 8.3 | 99.9 | 34.1 | 40.5 | 12 | 100 | 31.7 | 3.513 | 56.1 | 20.2 | 27 | 16.5 | 47 | 31 | 0.782 | 35.7 | 56 | 4380 | 22 | 99.8 | 55.7 | 0 | 20.1 | 0 | 38.8 | 33.9
165210 | 5010 | 12 | 1550 | 51.2 | 45.5 | 50 | 30 | 32.1 | 0.051 | 104 | 11.4 | 70 | 40 | 22.7 | 0.782 | 98.2 | 455.6 | 441.2 | 53.7 | 449.8 | 0.924 | 219.3 | 8.3 | 99.9 | 33.9 | 40.8 | 12 | 100 | 31.7 | 3.523 | 56.3 | 20.2 | 27 | 16.5 | 47 | 31 | 0.785 | 36.1 | 56 | 4360 | 22 | 99.8 | 55.7 | 0 | 20 | 0 | 38.8 | 33.9
165270 | 5070 | 12 | 1553 | 51.5 | 45.6 | 50 | 30 | 32 | 0.052 | 104 | 11.5 | 70 | 40 | 23.3 | 0.781 | 98.2 | 455.6 | 441.1 | 53.8 | 450.6 | 0.944 | 219 | 8.4 | 99.9 | 34.1 | 40.8 | 12 | 100 | 31.7 | 3.528 | 56.3 | 20.4 | 27 | 16.5 | 47 | 31 | 0.779 | 36.1 | 56 | 4380 | 22 | 99.8 | 55.7 | 0.1 | 20 | 0 | 38.9 | 33.8
165330 | 5130 | 12 | 1550 | 51.3 | 45.3 | 50 | 30 | 31.8 | 0.049 | 103.9 | 11.5 | 70 | 40 | 23.1 | 0.783 | 98.1 | 455.4 | 441 | 53.8 | 450.8 | 0.961 | 218.5 | 8.3 | 100 | 34.4 | 40.4 | 12 | 100 | 32.1 | 3.529 | 56.3 | 19.9 | 27 | 16.5 | 47 | 31 | 0.775 | 36.1 | 58 | 4260 | 22 | 99.8 | 55.7 | 0.1 | 20.1 | 0 | 38.9 | 33.9
165390 | 5190 | 12 | 1551 | 51.2 | 44.9 | 50 | 30 | 31.8 | 0.05 | 104 | 11.4 | 70 | 40 | 22.6 | 0.781 | 98.2 | 455.5 | 441.1 | 53.8 | 451.2 | 0.998 | 218.2 | 8.3 | 99.9 | 34.7 | 40 | 12 | 100 | 32.3 | 3.531 | 56.3 | 19.4 | 27 | 16.5 | 47 | 31 | 0.781 | 36.1 | 56 | 4360 | 22 | 100.1 | 55.7 | 0.1 | 20.1 | 0 | 38.9 | 33.8
165450 | 5250 | 12 | 1548 | 50.8 | 44.7 | 50 | 30 | 31.8 | 0.049 | 104 | 11.4 | 70 | 40 | 22.7 | 0.782 | 98.2 | 455.2 | 440.9 | 53.8 | 451.2 | 1.01 | 218.3 | 8.3 | 100 | 34.5 | 39.8 | 12 | 100.1 | 32.1 | 3.537 | 56.4 | 19.9 | 27 | 16.5 | 47 | 31 | 0.779 | 36.1 | 56 | 4530 | 22 | 99.8 | 55.7 | 0 | 20.1 | 0 | 38.7 | 33.8
165510 | 5310 | 12 | 1551 | 51.3 | 44.5 | 50 | 30 | 31.8 | 0.05 | 104 | 11.3 | 70 | 40 | 23 | 0.783 | 98.2 | 455.6 | 441.2 | 53.7 | 451.2 | 1.028 | 218 | 8.3 | 99.9 | 34.3 | 39.6 | 12 | 100 | 31.9 | 3.532 | 56.3 | 20.2 | 27 | 16.5 | 46 | 31 | 0.781 | 36.1 | 56 | 4330 | 21.6 | 100.1 | 55.7 | 0.1 | 20 | 0 | 38.9 | 33.8
165570 | 5370 | 12 | 1551 | 48.9 | 44.5 | 50 | 30 | 31.9 | 0.052 | 103.9 | 11.3 | 70 | 39.9 | 23.2 | 0.782 | 98.2 | 455.5 | 441.2 | 53.7 | 449.7 | 0.998 | 218.9 | 7.9 | 99.7 | 34.2 | 39.7 | 12 | 99.8 | 31.8 | 3.399 | 54.7 | 21 | 27.5 | 16.1 | 46 | 31 | 0.78 | 34.9 | 56 | 4060 | 22 | 97.5 | 55.7 | 0.1 | 20.2 | 0 | 38.9 | 33.9
165630 | 5430 | 12 | 1549 | 48.6 | 44.7 | 50 | 30 | 32.1 | 0.049 | 104 | 11.2 | 70 | 40 | 23.2 | 0.782 | 98.1 | 455.6 | 441.2 | 53.6 | 448.2 | 1.024 | 220.2 | 7.9 | 99.7 | 34.8 | 39.9 | 12.1 | 99.8 | 32.2 | 3.406 | 54.7 | 21.3 | 27.5 | 16.1 | 46 | 31 | 0.78 | 34.9 | 56 | 4060 | 22 | 97.5 | 55.6 | 0.1 | 20.1 | 0 | 38.8 | 33.8
165690 | 5490 | 12 | 1551 | 48.8 | 44.9 | 50 | 30 | 32.2 | 0.048 | 104 | 11.2 | 70 | 40 | 22.9 | 0.781 | 98.2 | 455.5 | 441.1 | 53.6 | 447.8 | 1.117 | 219.7 | 7.9 | 99.7 | 34.6 | 40.2 | 12 | 99.8 | 32.3 | 3.418 | 54.7 | 20.2 | 27.5 | 16.1 | 47 | 31 | 0.783 | 34.9 | 54 | 4260 | 22 | 97.5 | 55.7 | 0 | 20 | 0 | 38.8 | 33.8
165750 | 5550 | 12 | 1553 | 49 | 45.2 | 50 | 30 | 32.2 | 0.05 | 104 | 11.2 | 70 | 40 | 23 | 0.781 | 98.2 | 455.7 | 441.2 | 53.6 | 447.7 | 1.128 | 219.2 | 8 | 99.7 | 34.8 | 40.5 | 12 | 99.7 | 32.3 | 3.407 | 54.6 | 20 | 27.5 | 16.1 | 47 | 31 | 0.777 | 34.5 | 56 | 4280 | 22 | 97.5 | 55.8 | 0.1 | 19.9 | 0 | 38.9 | 33.9
165810 | 5610 | 12 | 1551 | 48.6 | 45.4 | 50.1 | 30 | 32.2 | 0.051 | 104 | 11.2 | 70 | 40 | 23 | 0.783 | 98.2 | 455.2 | 440.7 | 53.6 | 447.7 | 1.121 | 219.3 | 7.9 | 99.7 | 34.5 | 40.7 | 12 | 99.8 | 32.3 | 3.384 | 54.6 | 20.4 | 27.5 | 16.1 | 47 | 31 | 0.785 | 34.9 | 56 | 4010 | 22 | 97.5 | 55.7 | 0.1 | 20.1 | 0 | 38.8 | 33.8
165870 | 5670 | 12 | 1550 | 48.4 | 45.5 | 49.9 | 30 | 32.1 | 0.051 | 104 | 11.2 | 70 | 40 | 22.7 | 0.781 | 98.2 | 455.1 | 440.6 | 53.6 | 447.7 | 1.125 | 219 | 7.9 | 99.7 | 34.2 | 40.8 | 12 | 99.8 | 32.2 | 3.397 | 54.7 | 19.8 | 27.5 | 16.1 | 47 | 31 | 0.782 | 34.9 | 54 | 3920 | 22 | 97.5 | 55.8 | 0 | 20.2 | 0 | 38.9 | 33.8
165930 | 5730 | 12 | 1552 | 51.5 | 45.4 | 50 | 30 | 32 | 0.05 | 104 | 11.3 | 70 | 40 | 23.3 | 0.781 | 98.2 | 455.1 | 440.6 | 53.7 | 450 | 1.206 | 217.8 | 8.4 | 99.9 | 34.2 | 40.5 | 12 | 100 | 32.1 | 3.535 | 56.3 | 20.2 | 27 | 16.5 | 47 | 31 | 0.777 | 36.1 | 58 | 4670 | 22 | 99.8 | 55.7 | 0 | 20 | 0 | 38.8 | 33.8
165990 | 5790 | 12 | 1548 | 51.1 | 45.1 | 50 | 30 | 31.9 | 0.05 | 104 | 11.3 | 70 | 40 | 23.3 | 0.783 | 98.1 | 454.9 | 440.3 | 53.7 | 450.7 | 1.251 | 219.4 | 8.3 | 99.9 | 34.1 | 40.2 | 12 | 100 | 32 | 3.513 | 56.4 | 19.7 | 27 | 16.5 | 47 | 31 | 0.777 | 36.1 | 56 | 4500 | 22 | 99.8 | 55.6 | 0.1 | 20 | 0 | 38.9 | 33.8
166050 | 5850 | 12 | 1550 | 51.3 | 44.8 | 50 | 30 | 31.8 | 0.051 | 103.9 | 11.4 | 70 | 40 | 22.8 | 0.781 | 98.1 | 455.2 | 440.6 | 53.8 | 451 | 1.322 | 219.5 | 8.3 | 99.9 | 34.4 | 39.9 | 12 | 100 | 31.9 | 3.538 | 56.4 | 19.7 | 27 | 16.5 | 47 | 31 | 0.783 | 36.1 | 56 | 4530 | 22 | 99.8 | 55.8 | 0.1 | 20.1 | 0 | 38.9 | 33.8
166110 | 5910 | 12 | 1548 | 51.2 | 44.6 | 49.9 | 30 | 31.8 | 0.051 | 104 | 11.4 | 70 | 40 | 22.9 | 0.782 | 98.1 | 455.1 | 440.7 | 53.7 | 450.9 | 1.329 | 220.2 | 8.4 | 99.9 | 34.6 | 39.7 | 12 | 100 | 32.2 | 3.536 | 56.4 | 19.7 | 27 | 16.5 | 46 | 31 | 0.781 | 36.1 | 56 | 4530 | 22 | 99.8 | 55.7 | 0 | 20.1 | 0 | 38.8 | 33.8
166170 | 5970 | 12 | 1551 | 48.9 | 44.5 | 50 | 30 | 31.8 | 0.051 | 104 | 11.4 | 70 | 40 | 23 | 0.782 | 98.1 | 455.4 | 440.9 | 53.6 | 449.7 | 1.404 | 220.6 | 8 | 99.7 | 34.6 | 39.7 | 12 | 99.7 | 32.2 | 3.415 | 54.8 | 20.1 | 27.5 | 16.1 | 46 | 31 | 0.778 | 34.9 | 55 | 4280 | 22 | 99.8 | 55.7 | 0.1 | 20.1 | 0 | 38.9 | 33.8
166230 | 6030 | 12 | 1552 | 48.9 | 44.6 | 50 | 30 | 32 | 0.049 | 104 | 11.4 | 70 | 40.1 | 23.4 | 0.781 | 98.1 | 455.4 | 440.9 | 53.6 | 448.4 | 1.273 | 219.1 | 8 | 99.7 | 34.1 | 39.8 | 12 | 99.7 | 32.1 | 3.4 | 54.7 | 20.2 | 27.5 | 16.1 | 46 | 31 | 0.781 | 34.9 | 56 | 4280 | 22 | 97.5 | 55.7 | 0.1 | 20.1 | 0 | 38.9 | 33.8
166290 | 6090 | 12 | 1552 | 49.2 | 44.9 | 50 | 30 | 32.1 | 0.046 | 104 | 11.5 | 70 | 40 | 22.9 | 0.782 | 98.1 | 455.4 | 440.9 | 53.6 | 448.2 | 1.274 | 218.4 | 8 | 99.7 | 34.1 | 40.2 | 12 | 99.8 | 31.9 | 3.396 | 54.8 | 19.7 | 27.5 | 16.1 | 47 | 31 | 0.777 | 34.9 | 57 | 3960 | 22 | 99.8 | 55.6 | 0.1 | 20.1 | 0 | 38.8 | 33.8
166350 | 6150 | 12 | 1549 | 48.8 | 45.1 | 50 | 30 | 32.2 | 0.051 | 104 | 11.5 | 70 | 40 | 22.8 | 0.781 | 98.1 | 454.8 | 440.3 | 53.6 | 447.9 | 1.243 | 220.3 | 8 | 99.7 | 34.4 | 40.4 | 12 | 99.8 | 31.9 | 3.424 | 54.8 | 20 | 27.5 | 16.1 | 47 | 31 | 0.778 | 34.9 | 56 | 4160 | 22 | 97.5 | 55.8 | 0.1 | 20.1 | 0 | 38.7 | 33.8
166410 | 6210 | 12 | 1548 | 48.6 | 45.3 | 50 | 30 | 32.3 | 0.054 | 104 | 11.5 | 70 | 40 | 22.7 | 0.782 | 98.1 | 454.6 | 440.1 | 53.6 | 448 | 1.25 | 222.8 | 8 | 99.7 | 33.9 | 40.6 | 12 | 99.8 | 32 | 3.397 | 54.7 | 20.4 | 27.5 | 16.1 | 47 | 31 | 0.78 | 34.9 | 54 | 4400 | 22 | 97.5 | 55.6 | 0.1 | 19.9 | 0 | 38.8 | 33.9
166470 | 6270 | 12 | 1550 | 48.6 | 45.5 | 50 | 30 | 32.2 | 0.052 | 104 | 11.4 | 70 | 40 | 22.9 | 0.782 | 98.1 | 454.8 | 440.1 | 53.7 | 448.5 | 1.367 | 223.1 | 7.9 | 99.7 | 34.3 | 40.8 | 12 | 99.8 | 31.9 | 3.389 | 54.7 | 19.9 | 27.5 | 16.1 | 47 | 31 | 0.783 | 34.9 | 56 | 4140 | 22 | 99.8 | 55.6 | 0.1 | 20.1 | 0 | 38.9 | 33.9
166530 | 6330 | 12 | 1558 | 51.4 | 45.4 | 50 | 30 | 32.1 | 0.035 | 104.2 | 11.5 | 70 | 40.1 | 22.9 | 0.781 | 98.1 | 455.4 | 440.7 | 53.7 | 448.9 | 1.364 | 221.9 | 8.4 | 99.9 | 34.8 | 40.7 | 12 | 100 | 32 | 3.546 | 56.2 | 20.1 | 27 | 16.5 | 47 | 31 | 0.78 | 36.1 | 56 | 4500 | 22 | 99.8 | 55.7 | 0 | 20.1 | 0 | 38.9 | 33.9
166590 | 6390 | 12 | 1547 | 51 | 45.2 | 50 | 30 | 32 | 0.052 | 104 | 11.4 | 70 | 40 | 23.2 | 0.782 | 98.1 | 454.5 | 439.8 | 53.8 | 450.7 | 1.405 | 222.4 | 8.3 | 99.9 | 34.8 | 40.3 | 12 | 100 | 32.1 | 3.527 | 56.4 | 20.4 | 27 | 16.5 | 47 | 31 | 0.783 | 36.1 | 56 | 4310 | 22 | 99.8 | 55.6 | 0 | 20 | 0 | 38.9 | 33.9
166650 | 6450 | 12 | 1550 | 51.4 | 44.9 | 50 | 30 | 31.8 | 0.05 | 104 | 11.3 | 70 | 40 | 23.1 | 0.781 | 98.1 | 454.4 | 439.8 | 53.7 | 451.3 | 1.318 | 222.1 | 8.4 | 99.9 | 34.8 | 40 | 12 | 100 | 32 | 3.505 | 56.4 | 19.8 | 27 | 16.5 | 47 | 31 | 0.78 | 36.1 | 58 | 4530 | 22 | 100.1 | 55.7 | 0 | 19.9 | 0 | 38.8 | 33.8
166710 | 6510 | 12 | 1549 | 51.3 | 44.7 | 50 | 30 | 31.7 | 0.051 | 104 | 11.3 | 70 | 39.9 | 23.2 | 0.782 | 98.1 | 454.5 | 439.9 | 53.7 | 451.5 | 1.425 | 221 | 8.4 | 99.9 | 34.6 | 39.8 | 12 | 100 | 31.9 | 3.526 | 56.4 | 20 | 27 | 16.5 | 47 | 31 | 0.777 | 36.1 | 58 | 4060 | 22 | 99.8 | 55.7 | 0.1 | 20.1 | 0 | 38.9 | 33.8
166770 | 6570 | 12 | 1552 | 51.3 | 44.5 | 50 | 30 | 31.7 | 0.048 | 104 | 11.2 | 70 | 40 | 23.2 | 0.783 | 98.1 | 454.7 | 440.1 | 53.6 | 451.8 | 1.385 | 221.3 | 8.3 | 99.9 | 34.8 | 39.6 | 12 | 100 | 32 | 3.52 | 56.3 | 20 | 27 | 16.5 | 46 | 31 | 0.777 | 36.1 | 56 | 4500 | 22 | 99.8 | 55.7 | 0.1 | 20.2 | 0 | 38.9 | 33.9
166830 | 6630 | 12 | 1551 | 51.4 | 44.6 | 50 | 30 | 31.8 | 0.047 | 104 | 11.2 | 70 | 40 | 23.1 | 0.781 | 98.1 | 454.6 | 440 | 53.6 | 451.6 | 1.412 | 223.7 | 8.4 | 99.9 | 34.7 | 39.8 | 12 | 100 | 32.2 | 3.541 | 56.4 | 19.8 | 27 | 16.5 | 46 | 31 | 0.779 | 36.1 | 58 | 4670 | 22 | 99.8 | 55.7 | 0 | 20.1 | 0 | 38.9 | 33.9
166890 | 6690 | 12 | 1550 | 48.9 | 44.8 | 50 | 30 | 32 | 0.052 | 104 | 11.2 | 70 | 40 | 22.9 | 0.782 | 98.1 | 454.3 | 439.7 | 53.6 | 449.8 | 1.41 | 223.3 | 8 | 99.7 | 34.5 | 40 | 12 | 99.8 | 32 | 3.371 | 54.8 | 19.6 | 27.5 | 16.1 | 47 | 31 | 0.784 | 34.9 | 56 | 4140 | 22 | 99.8 | 55.8 | 0.1 | 19.9 | 0 | 38.8 | 33.8
166950 | 6750 | 12 | 1554 | 49.2 | 45 | 50 | 30 | 32.1 | 0.049 | 104 | 11.2 | 70 | 40 | 23 | 0.781 | 98.1 | 454.7 | 440 | 53.6 | 449.4 | 1.489 | 223 | 8 | 99.7 | 34.7 | 40.3 | 12 | 99.8 | 32 | 3.414 | 54.9 | 19.4 | 27.5 | 16.1 | 47 | 31 | 0.778 | 34.9 | 55 | 4380 | 22 | 99.8 | 55.7 | 0.1 | 20.1 | 0 | 38.8 | 33.9
167010 | 6810 | 12 | 1549 | 48.7 | 45.2 | 50 | 30 | 32.3 | 0.051 | 103.9 | 11.2 | 70 | 40 | 22.9 | 0.782 | 98.1 | 454.4 | 439.7 | 53.6 | 448.7 | 1.581 | 224.3 | 7.9 | 99.7 | 34.6 | 40.4 | 12 | 99.8 | 32.2 | 3.392 | 54.8 | 19.7 | 27.5 | 16.1 | 47 | 31 | 0.781 | 34.9 | 56 | 4210 | 22 | 97.5 | 55.6 | 0.1 | 20.1 | 0 | 38.8 | 33.9
167070 | 6870 | 12 | 1549 | 48.7 | 45.3 | 50 | 30 | 32.3 | 0.05 | 104 | 11.3 | 70 | 40.1 | 22.9 | 0.784 | 98.1 | 454 | 439.4 | 53.6 | 449 | 1.216 | 223.2 | 7.9 | 99.7 | 34.6 | 40.6 | 12 | 99.8 | 32.1 | 3.399 | 54.8 | 19.8 | 27.5 | 16.1 | 47 | 31 | 0.78 | 34.9 | 54 | 4260 | 22 | 97.5 | 55.6 | 0 | 20 | 0 | 38.7 | 33.9
167130 | 6930 | 12 | 1548 | 48.6 | 45.4 | 50 | 30 | 32.3 | 0.052 | 104 | 11.3 | 70 | 40 | 23 | 0.781 | 98.1 | 453.8 | 439.1 | 53.6 | 448.9 | 1.197 | 224 | 7.9 | 99.7 | 34.7 | 40.7 | 12 | 99.8 | 32.3 | 3.406 | 54.9 | 19.9 | 27 | 16.1 | 47 | 31 | 0.781 | 35.3 | 55 | 4140 | 22 | 97.5 | 55.7 | 0.1 | 20 | 0 | 39 | 33.9
167190 | 6990 | 12 | 1549 | 48.8 | 45.4 | 50 | 30 | 32.1 | 0.052 | 104 | 11.3 | 70 | 40 | 23 | 0.782 | 98.1 | 454.4 | 439.8 | 53.6 | 449.1 | 1.214 | 225.3 | 8 | 99.7 | 34.6 | 40.6 | 12 | 99.8 | 32.3 | 3.412 | 54.9 | 20.3 | 27.5 | 16.1 | 47 | 31 | 0.778 | 34.9 | 54 | 4360 | 22 | 97.5 | 55.7 | 0.1 | 20.1 | 0 | 38.9 | 33.9
167250 | 7050 | 12 | 1549 | 51.4 | 45.2 | 50 | 30 | 31.9 | 0.043 | 104 | 11.4 | 70 | 40 | 23.4 | 0.781 | 98.1 | 455 | 440.3 | 53.6 | 450.8 | 1.258 | 224.2 | 8.4 | 100 | 34.3 | 40.3 | 12 | 100 | 32.4 | 3.532 | 56.5 | 20.1 | 27 | 16.5 | 47 | 31 | 0.781 | 36.5 | 58 | 4260 | 22 | 99.8 | 55.7 | 0.1 | 20.2 | 0 | 38.9 | 33.9
167310 | 7110 | 12 | 1551 | 51.4 | 45 | 50 | 30 | 31.8 | 0.052 | 104 | 11.4 | 70 | 40 | 23.1 | 0.782 | 98.1 | 455 | 440.3 | 53.5 | 451.8 | 1.302 | 224.5 | 8.4 | 100 | 34.5 | 40.1 | 12 | 100 | 32.3 | 3.527 | 56.4 | 19.6 | 27 | 16.5 | 47 | 31 | 0.779 | 36.1 | 58 | 4160 | 22 | 99.8 | 55.5 | 0.1 | 20.1 | 0 | 38.9 | 33.9
167370 | 7170 | 12 | 1552 | 51.7 | 44.9 | 50 | 30 | 31.7 | 0.05 | 104 | 11.4 | 70 | 40 | 22.9 | 0.782 | 98.1 | 455.2 | 440.5 | 53.6 | 452.5 | 1.315 | 222.4 | 8.4 | 100 | 34.3 | 40 | 12 | 100 | 32.2 | 3.521 | 56.4 | 19.9 | 27 | 16.5 | 47 | 31 | 0.779 | 36.1 | 58 | 4500 | 22 | 100.1 | 55.7 | 0.1 | 20 | 0 | 38.9 | 33.9
174630 | 30 | 13 | 1547 | 48.6 | 44.3 | 49.9 | 30 | 32.5 | 0.049 | 104 | 11.3 | 70 | 40.1 | 31.9 | 0.782 | 98 | 461.5 | 448.4 | 54.1 | 444.5 | 0.375 | 219.9 | 7.9 | 99.6 | 36.1 | 39.4 | 12 | 99.7 | 32.9 | 3.494 | 55.9 | 26.2 | 27 | 16.5 | 46 | 31 | 0.779 | 35.7 | 55 | 4430 | 22 | 97.5 | 55.7 | 0.1 | 19.8 | 0 | 39.7 | 30.2
174690 | 90 | 13 | 1553 | 51.8 | 44.9 | 50 | 30 | 32.6 | 0.035 | 104.1 | 11.3 | 70 | 40.4 | 30.7 | 0.782 | 98 | 461.8 | 448.7 | 54.2 | 444.7 | 0.378 | 218.9 | 8.5 | 99.8 | 35.9 | 40 | 12 | 99.8 | 32.8 | 3.599 | 57.5 | 25 | 27 | 16.5 | 47 | 31 | 0.777 | 36.9 | 57 | 4720 | 22 | 99.8 | 55.7 | 0.1 | 19.9 | 0 | 39.6 | 30.2
174750 | 150 | 13 | 1549 | 51.5 | 45.5 | 50.1 | 30 | 32.5 | 0.051 | 104 | 11.2 | 70 | 40.1 | 29.6 | 0.782 | 98 | 460.8 | 447.8 | 54.2 | 446.2 | 0.394 | 218.9 | 8.4 | 99.9 | 35.8 | 40.5 | 12 | 99.9 | 32.5 | 3.616 | 57.6 | 23.9 | 26.5 | 16.5 | 47 | 31 | 0.78 | 36.9 | 59 | 4580 | 22 | 97.5 | 55.7 | 0.1 | 20 | 0 | 39.6 | 30.2
174810 | 210 | 13 | 1551 | 52 | 45.7 | 50 | 30 | 32.2 | 0.053 | 104 | 11.2 | 70 | 40.2 | 29.9 | 0.782 | 98 | 460.6 | 447.5 | 54.3 | 446.9 | 0.398 | 218.9 | 8.5 | 99.9 | 36 | 40.8 | 12 | 99.9 | 32.5 | 3.606 | 57.6 | 25 | 26.5 | 16.5 | 47 | 31 | 0.781 | 36.9 | 59 | 4280 | 22 | 99.8 | 55.6 | 0.1 | 19.8 | 0 | 39.5 | 30.2
174870 | 270 | 13 | 1550 | 52 | 45.5 | 50 | 30 | 31.9 | 0.048 | 104 | 11.2 | 70 | 40.1 | 30.1 | 0.781 | 98 | 460.4 | 447.2 | 54.3 | 447.1 | 0.393 | 218.5 | 8.5 | 99.8 | 35.9 | 40.4 | 12 | 99.9 | 32.6 | 3.608 | 57.6 | 26 | 26.5 | 16.5 | 47 | 30 | 0.775 | 36.9 | 57 | 4720 | 22 | 99.8 | 55.6 | 0 | 19.9 | 0 | 39.5 | 30.2
174930 | 330 | 13 | 1550 | 48.9 | 45 | 49.9 | 30 | 31.7 | 0.048 | 104 | 11.2 | 70 | 40.1 | 30.1 | 0.782 | 98 | 460.5 | 447.4 | 54.3 | 446 | 0.373 | 219.4 | 8 | 99.6 | 36.2 | 40 | 12 | 99.7 | 33 | 3.486 | 55.9 | 26.5 | 27 | 16.1 | 47 | 30 | 0.781 | 35.7 | 57 | 4360 | 22 | 97.5 | 55.7 | 0.1 | 19.9 | 0 | 39.5 | 30.2
174990 | 390 | 13 | 1551 | 49.1 | 44.7 | 50 | 30 | 31.6 | 0.049 | 104 | 11.2 | 70 | 40.1 | 30 | 0.782 | 98 | 460.8 | 447.6 | 54.1 | 445.4 | 0.378 | 220.4 | 8 | 99.6 | 35.5 | 39.6 | 12 | 99.7 | 32.4 | 3.489 | 55.9 | 26.7 | 27 | 16.5 | 47 | 30 | 0.78 | 35.7 | 55 | 4620 | 22 | 97.5 | 55.7 | 0.1 | 19.9 | 0 | 39.5 | 30.2
175050 | 450 | 13 | 1549 | 49 | 44.5 | 50 | 30 | 31.6 | 0.047 | 104 | 11.2 | 70 | 40 | 29.9 | 0.781 | 98 | 460.7 | 447.6 | 54 | 444.9 | 0.375 | 218.7 | 8 | 99.6 | 35.4 | 39.4 | 12 | 99.7 | 32.5 | 3.479 | 55.9 | 26.8 | 27 | 16.1 | 46 | 30 | 0.778 | 35.7 | 57 | 4360 | 22 | 97.5 | 55.7 | 0.1 | 19.9 | 0 | 39.4 | 30.2
175110 | 510 | 13 | 1550 | 49.1 | 44.5 | 50 | 30 | 31.8 | 0.049 | 104 | 11.3 | 70 | 40.1 | 29.8 | 0.783 | 98 | 460.8 | 447.7 | 54.1 | 444.6 | 0.379 | 218.6 | 8 | 99.5 | 35.6 | 39.5 | 12 | 99.6 | 32.5 | 3.459 | 55.8 | 27 | 27 | 16.1 | 46 | 30 | 0.777 | 35.7 | 55 | 4580 | 22 | 97.5 | 55.7 | 0.1 | 19.9 | 0 | 39.5 | 30.2
175170 | 570 | 13 | 1549 | 49.3 | 44.7 | 50 | 30 | 32.1 | 0.05 | 104 | 11.4 | 70 | 40 | 29.5 | 0.782 | 98 | 460.9 | 447.8 | 54 | 444.2 | 0.378 | 218.8 | 8 | 99.6 | 36 | 39.9 | 12 | 99.7 | 32.6 | 3.484 | 55.8 | 27.1 | 27 | 16.1 | 47 | 31 | 0.784 | 35.7 | 57 | 4260 | 22 | 97.5 | 55.8 | 0.1 | 19.9 | 0 | 39.5 | 30.2
175230 | 630 | 13 | 1553 | 49.8 | 45 | 50 | 30 | 32.3 | 0.049 | 104 | 11.3 | 70 | 39.9 | 29.2 | 0.782 | 98 | 460.8 | 447.6 | 53.9 | 443.9 | 0.377 | 220.4 | 8.1 | 99.6 | 36 | 40.1 | 12 | 99.7 | 32.4 | 3.498 | 55.9 | 27 | 27 | 16.1 | 47 | 31 | 0.782 | 35.7 | 57 | 4530 | 22 | 97.5 | 55.7 | 0 | 19.9 | 0 | 39.5 | 30.2
175290 | 690 | 13 | 1550 | 49.3 | 45.3 | 50 | 30 | 32.4 | 0.05 | 104 | 11.4 | 70 | 39.9 | 28.8 | 0.782 | 98 | 460.3 | 447.1 | 54 | 444.2 | 0.378 | 219.3 | 8 | 99.6 | 35.4 | 40.4 | 12 | 99.7 | 32.3 | 3.486 | 56 | 26.7 | 27 | 16.1 | 47 | 31 | 0.781 | 35.7 | 55 | 4550 | 22 | 97.5 | 55.7 | 0 | 19.9 | 0 | 39.4 | 30.2
175350 | 750 | 13 | 1551 | 49.2 | 45.4 | 50 | 30 | 32.4 | 0.05 | 104 | 11.4 | 70 | 39.9 | 28.3 | 0.781 | 98 | 460.1 | 446.9 | 54.1 | 444.2 | 0.378 | 219.1 | 8 | 99.6 | 35.2 | 40.5 | 12 | 99.7 | 32.3 | 3.481 | 55.9 | 25.8 | 27 | 16.1 | 47 | 31 | 0.777 | 35.7 | 57 | 4280 | 22 | 97.5 | 55.7 | 0.1 | 19.9 | 0 | 39.4 | 30.2
175410 | 810 | 13 | 1549 | 49.4 | 45.4 | 50 | 30 | 32.2 | 0.05 | 104 | 11.4 | 70 | 39.9 | 27.9 | 0.782 | 98 | 460.2 | 446.9 | 54.1 | 444.6 | 0.38 | 218.4 | 8.1 | 99.7 | 35.7 | 40.5 | 12 | 99.7 | 32.5 | 3.502 | 55.9 | 25 | 27 | 16.1 | 47 | 31 | 0.784 | 35.7 | 56 | 4480 | 22 | 97.5 | 55.7 | 0 | 19.9 | 0 | 39.4 | 30.2
175470 | 870 | 13 | 1549 | 49.2 | 45.2 | 50 | 30 | 32 | 0.05 | 104 | 11.4 | 70 | 39.9 | 27.6 | 0.782 | 98 | 460 | 446.7 | 54.1 | 445.1 | 0.372 | 219.1 | 8 | 99.6 | 35.3 | 40.2 | 12 | 99.6 | 32.3 | 3.479 | 55.8 | 24.2 | 27 | 16.1 | 47 | 31 | 0.778 | 35.7 | 57 | 4330 | 22 | 97.5 | 55.7 | 0 | 19.8 | 0 | 39.5 | 30.2
175530 | 930 | 13 | 1552 | 52.1 | 44.9 | 50 | 30 | 31.7 | 0.035 | 104.1 | 11.4 | 70 | 40.1 | 27.5 | 0.781 | 98 | 460.5 | 447.2 | 54.1 | 445.3 | 0.37 | 218.6 | 8.5 | 99.8 | 35.5 | 39.9 | 12 | 99.9 | 32.3 | 3.626 | 57.3 | 23.7 | 27 | 16.5 | 47 | 30 | 0.787 | 36.9 | 57 | 4600 | 22 | 99.8 | 55.7 | 0 | 19.9 | 0 | 39.4 | 30.2
175590 | 990 | 13 | 1548 | 52.3 | 44.8 | 50 | 30 | 31.6 | 0.052 | 104 | 11.4 | 70 | 39.9 | 27.3 | 0.783 | 98 | 459.7 | 446.5 | 54 | 446.3 | 0.39 | 217.8 | 8.5 | 99.9 | 35.7 | 39.8 | 12 | 100 | 32.6 | 3.598 | 57.5 | 23.2 | 27 | 16.5 | 47 | 30 | 0.781 | 36.9 | 59 | 4430 | 22 | 99.8 | 55.7 | 0 | 19.8 | 0 | 39.4 | 30.2
175650 | 1050 | 13 | 1549 | 52.3 | 44.8 | 50 | 30 | 31.6 | 0.049 | 104 | 11.4 | 70 | 39.9 | 27.1 | 0.782 | 98 | 459.8 | 446.5 | 54 | 446.8 | 0.389 | 218.3 | 8.5 | 99.9 | 35 | 39.7 | 12 | 100 | 32.3 | 3.6 | 57.5 | 22.6 | 27 | 16.5 | 47 | 30 | 0.784 | 36.9 | 59 | 4400 | 22 | 99.8 | 55.6 | 0 | 20 | 0 | 39.5 | 30.2
175710 | 1110 | 13 | 1548 | 49.8 | 44.7 | 50 | 30 | 31.8 | 0.056 | 103.9 | 11.4 | 70 | 39.9 | 26.7 | 0.783 | 98 | 459.7 | 446.4 | 54.1 | 446.5 | 0.388 | 218.5 | 8.1 | 99.6 | 34.8 | 39.7 | 12 | 99.7 | 32.2 | 3.481 | 55.9 | 21.8 | 27 | 16.1 | 47 | 30 | 0.777 | 35.7 | 57 | 4090 | 22 | 97.5 | 55.6 | 0 | 19.9 | 0 | 39.4 | 30.2
175770 | 1170 | 13 | 1548 | 49.4 | 44.7 | 50 | 30 | 32 | 0.047 | 104 | 11.4 | 70 | 39.9 | 26.3 | 0.783 | 98 | 459.7 | 446.4 | 54 | 445.9 | 0.377 | 218.4 | 8.1 | 99.6 | 34.9 | 39.7 | 12 | 99.7 | 32.1 | 3.489 | 55.9 | 21.6 | 27 | 16.1 | 47 | 31 | 0.781 | 35.7 | 57 | 4600 | 22 | 97.5 | 55.7 | 0.1 | 19.9 | 0 | 39.5 | 30.2
175830 | 1230 | 13 | 1549 | 49.5 | 44.8 | 50 | 30 | 32.2 | 0.048 | 104 | 11.4 | 70 | 39.9 | 25.7 | 0.781 | 98 | 459.6 | 446.2 | 53.9 | 445.6 | 0.434 | 220 | 8.1 | 99.7 | 35.6 | 39.9 | 12 | 99.8 | 32.5 | 3.495 | 56 | 21.4 | 27 | 16.1 | 47 | 31 | 0.779 | 36.1 | 57 | 4530 | 22 | 97.5 | 55.7 | 0.1 | 19.9 | 0 | 39.5 | 30.2
175890 | 1290 | 13 | 1549 | 49.5 | 45 | 50 | 30 | 32.3 | 0.052 | 104 | 11.3 | 70 | 39.9 | 25.3 | 0.783 | 98 | 459.6 | 446.2 | 53.9 | 445.7 | 0.459 | 221.2 | 8.1 | 99.6 | 35.7 | 40.1 | 12 | 99.6 | 32.6 | 3.459 | 55.8 | 21.6 | 27 | 16.1 | 47 | 31 | 0.784 | 35.3 | 57 | 4330 | 22 | 97.5 | 55.7 | 0.1 | 20 | 0 | 39.5 | 30.2
175950 | 1350 | 13 | 1552 | 50 | 45.1 | 50 | 30 | 32.4 | 0.051 | 104 | 11.2 | 70 | 40 | 24.9 | 0.782 | 98 | 459.6 | 446.2 | 53.9 | 445.4 | 0.458 | 221 | 8.1 | 99.7 | 35.5 | 40.2 | 12 | 99.7 | 32.2 | 3.51 | 55.9 | 21.7 | 27 | 16.1 | 47 | 31 | 0.78 | 35.7 | 55 | 4430 | 22 | 97.5 | 55.8 | 0 | 19.9 | 0 | 39.3 | 30.2
176010 | 1410 | 13 | 1550 | 49.8 | 45.2 | 50 | 30 | 32.3 | 0.051 | 104 | 11.2 | 70 | 40 | 24.9 | 0.781 | 98 | 459.4 | 445.9 | 53.9 | 445.7 | 0.464 | 220.8 | 8.1 | 99.6 | 35.5 | 40.3 | 12 | 99.7 | 32.3 | 3.493 | 55.8 | 21.7 | 27 | 16.1 | 47 | 31 | 0.777 | 35.7 | 55 | 4450 | 22 | 97.2 | 55.7 | 0 | 19.9 | 0 | 39.5 | 30.2
176070 | 1470 | 13 | 1552 | 49.9 | 45.3 | 50 | 30 | 32.1 | 0.048 | 103.9 | 11.2 | 70 | 40 | 24.8 | 0.783 | 98 | 459.3 | 445.8 | 54 | 446 | 0.468 | 220.4 | 8.1 | 99.7 | 35.4 | 40.4 | 12 | 99.8 | 32.4 | 3.478 | 55.8 | 21.5 | 27 | 16.5 | 47 | 31 | 0.78 | 35.7 | 57 | 4330 | 22 | 97.5 | 55.7 | 0.1 | 19.9 | 0 | 39.4 | 30.2
176130 | 1530 | 13 | 1552 | 50 | 45.3 | 50 | 30 | 31.8 | 0.049 | 104 | 11.2 | 70 | 40 | 24.6 | 0.781 | 98 | 459.2 | 445.8 | 54 | 445.9 | 0.484 | 219.9 | 8.1 | 99.7 | 35.5 | 40.4 | 12 | 99.7 | 32.5 | 3.489 | 55.8 | 21.3 | 27 | 16.1 | 47 | 30 | 0.778 | 35.7 | 55 | 4480 | 22 | 97.5 | 55.6 | 0 | 19.9 | 0 | 39.5 | 30.2
176190 | 1590 | 13 | 1549 | 49.7 | 45.2 | 50 | 30 | 31.7 | 0.05 | 104 | 11.3 | 70 | 39.9 | 24.4 | 0.782 | 98 | 459.1 | 445.6 | 53.9 | 446 | 0.471 | 219.3 | 8.1 | 99.7 | 35.4 | 40.3 | 12 | 99.8 | 32.3 | 3.482 | 55.8 | 20.5 | 27 | 16.1 | 47 | 30 | 0.784 | 35.7 | 55 | 4310 | 22 | 99.8 | 55.8 | 0 | 19.9 | 0 | 39.3 | 30.2
176250 | 1650 | 13 | 1551 | 49.8 | 45 | 50 | 30 | 31.6 | 0.049 | 104 | 11.2 | 70 | 39.9 | 24.2 | 0.783 | 98 | 459.1 | 445.6 | 54 | 446.1 | 0.499 | 219.1 | 8.1 | 99.6 | 35.4 | 40.1 | 12 | 99.7 | 32.2 | 3.486 | 55.9 | 19.9 | 27 | 16.1 | 47 | 30 | 0.78 | 35.3 | 57 | 4620 | 22 | 97.5 | 55.7 | 0.1 | 20 | 0 | 39.4 | 30.2
176310 | 1710 | 13 | 1552 | 50 | 44.8 | 50 | 30 | 31.7 | 0.05 | 104 | 11.3 | 70 | 40 | 23.7 | 0.781 | 98 | 459.2 | 445.7 | 53.9 | 445.7 | 0.497 | 219.3 | 8.1 | 99.7 | 35.6 | 39.9 | 12 | 99.7 | 32.5 | 3.491 | 55.7 | 19.5 | 27 | 16.1 | 47 | 30 | 0.782 | 35.3 | 55 | 4230 | 22 | 97.5 | 55.7 | 0.1 | 19.9 | 0 | 39.5 | 30.2
176370 | 1770 | 13 | 1547 | 49.5 | 44.7 | 50 | 30 | 31.9 | 0.051 | 104 | 11.3 | 70 | 40 | 23.4 | 0.783 | 98 | 459 | 445.5 | 53.9 | 445.4 | 0.506 | 219.7 | 8.1 | 99.7 | 35.7 | 39.8 | 12 | 99.8 | 32.6 | 3.495 | 55.9 | 19 | 27 | 16.1 | 47 | 31 | 0.777 | 35.7 | 57 | 4330 | 22 | 97.5 | 55.7 | 0 | 19.9 | 0 | 39.4 | 30.2
176430 | 1830 | 13 | 1550 | 49.7 | 44.7 | 50 | 30 | 32.1 | 0.05 | 104 | 11.4 | 70 | 40 | 23 | 0.782 | 98 | 458.9 | 445.4 | 53.9 | 445.6 | 0.53 | 219.7 | 8.1 | 99.6 | 35.5 | 39.8 | 12 | 99.6 | 32.4 | 3.475 | 55.8 | 18.7 | 27 | 16.1 | 47 | 31 | 0.781 | 35.7 | 57 | 4230 | 22 | 97.5 | 55.7 | 0 | 19.9 | 0 | 39.4 | 30.2
176490 | 1890 | 13 | 1549 | 49.6 | 44.7 | 50 | 30 | 32.3 | 0.052 | 104 | 11.4 | 70 | 40 | 22.6 | 0.782 | 98 | 458.6 | 445.1 | 53.9 | 445.9 | 0.538 | 219.6 | 8.1 | 99.7 | 35.1 | 39.8 | 12 | 99.8 | 32.3 | 3.49 | 55.9 | 19.4 | 27 | 16.1 | 47 | 31 | 0.778 | 35.7 | 57 | 4180 | 22 | 99.8 | 55.7 | 0 | 19.9 | 0 | 39.4 | 30.2
176550 | 1950 | 13 | 1551 | 50.2 | 44.9 | 50 | 30 | 32.4 | 0.051 | 104 | 11.4 | 70 | 40 | 22.6 | 0.783 | 98 | 459 | 445.5 | 53.9 | 446 | 0.553 | 218.8 | 8.2 | 99.7 | 35.5 | 40 | 12 | 99.7 | 32.4 | 3.482 | 55.8 | 19.8 | 27 | 16.1 | 47 | 31 | 0.78 | 35.7 | 55 | 4530 | 22 | 97.5 | 55.7 | 0.1 | 20 | 0 | 39.5 | 30.2
176610 | 2010 | 13 | 1552 | 50.2 | 45 | 50 | 30 | 32.3 | 0.049 | 104 | 11.4 | 70 | 40 | 23.3 | 0.781 | 98 | 459 | 445.4 | 53.8 | 446 | 0.549 | 220.3 | 8.2 | 99.7 | 35.8 | 40.2 | 12 | 99.8 | 32.7 | 3.495 | 55.7 | 19.5 | 27 | 16.1 | 47 | 31 | 0.784 | 35.7 | 55 | 4330 | 22 | 99.8 | 55.7 | 0.1 | 20 | 0 | 39.5 | 30.2
176670 | 2070 | 13 | 1550 | 49.7 | 45.2 | 50 | 30 | 32.1 | 0.048 | 104 | 11.4 | 70 | 39.9 | 22.8 | 0.782 | 98 | 458.4 | 444.8 | 53.8 | 446.2 | 0.549 | 218.8 | 8.1 | 99.7 | 35.4 | 40.3 | 12 | 99.8 | 32.2 | 3.492 | 55.9 | 19.1 | 27 | 16.1 | 47 | 31 | 0.779 | 35.7 | 56 | 4600 | 22 | 97.5 | 55.8 | 0.1 | 19.9 | 0 | 39.4 | 30.2
176730 | 2130 | 13 | 1552 | 50.3 | 45.3 | 50 | 30 | 31.8 | 0.05 | 103.9 | 11.4 | 70 | 40 | 23.2 | 0.782 | 98 | 458.5 | 444.8 | 53.8 | 446.7 | 0.57 | 218.6 | 8.2 | 99.6 | 35.3 | 40.4 | 12 | 99.7 | 32.3 | 3.468 | 55.8 | 19.9 | 27 | 16.5 | 47 | 30 | 0.781 | 35.7 | 55 | 4500 | 22 | 97.5 | 55.7 | 0 | 19.9 | 0 | 39.5 | 30.2
176790 | 2190 | 13 | 1551 | 50 | 45.3 | 50 | 30 | 31.7 | 0.05 | 104 | 11.4 | 70 | 40 | 23.1 | 0.781 | 98 | 458.2 | 444.6 | 54 | 446.7 | 0.581 | 219.3 | 8.1 | 99.6 | 35.3 | 40.5 | 12 | 99.6 | 32.1 | 3.496 | 55.7 | 19.2 | 27 | 16.1 | 47 | 30 | 0.784 | 35.7 | 57 | 4530 | 22 | 97.5 | 55.7 | 0.1 | 20 | 0 | 39.5 | 30.2
176850 | 2250 | 13 | 1553 | 50.4 | 45.3 | 50 | 30 | 31.7 | 0.049 | 104 | 11.4 | 70 | 40 | 22.8 | 0.783 | 98 | 458.2 | 444.5 | 54 | 447 | 0.583 | 218.4 | 8.2 | 99.6 | 35.3 | 40.4 | 12 | 99.6 | 32 | 3.485 | 55.8 | 18.9 | 27 | 16.1 | 47 | 30 | 0.779 | 35.7 | 57 | 4360 | 22 | 97.5 | 55.7 | 0 | 19.9 | 0 | 39.4 | 30.2
176910 | 2310 | 13 | 1551 | 49.8 | 45.1 | 50 | 30 | 31.8 | 0.049 | 104 | 11.4 | 70 | 39.9 | 22.9 | 0.782 | 98 | 458.1 | 444.4 | 53.9 | 447 | 0.583 | 218.6 | 8.1 | 99.6 | 35.6 | 40.2 | 12 | 99.7 | 31.9 | 3.483 | 55.9 | 19.2 | 27 | 16.1 | 47 | 30 | 0.778 | 35.7 | 57 | 4210 | 22 | 97.5 | 55.7 | 0 | 19.9 | 0 | 39.5 | 30.2
176970 | 2370 | 13 | 1549 | 49.9 | 44.9 | 50 | 30 | 31.9 | 0.048 | 104 | 11.4 | 70 | 40 | 22.9 | 0.782 | 98 | 458.1 | 444.4 | 53.9 | 446.5 | 0.59 | 218.2 | 8.1 | 99.7 | 35.4 | 40 | 12 | 99.8 | 31.8 | 3.505 | 55.9 | 19.2 | 27 | 16.1 | 47 | 31 | 0.78 | 35.7 | 57 | 4530 | 22 | 97.5 | 55.7 | 0.1 | 19.9 | 0 | 39.4 | 30.2
177030 | 2430 | 13 | 1548 | 49.7 | 44.7 | 50 | 30 | 32.1 | 0.051 | 104 | 11.4 | 70 | 40 | 22.9 | 0.782 | 98 | 458.1 | 444.4 | 53.9 | 446.9 | 0.584 | 218.6 | 8.1 | 99.6 | 35.2 | 39.8 | 12 | 99.7 | 32 | 3.485 | 55.9 | 19.2 | 27 | 16.1 | 47 | 31 | 0.782 | 35.7 | 57 | 4310 | 22 | 97.5 | 55.7 | 0.1 | 20.1 | 0 | 39.4 | 30.2
177090 | 2490 | 13 | 1550 | 50.1 | 44.6 | 49.9 | 30 | 32.2 | 0.05 | 104 | 11.3 | 70 | 40.1 | 22.9 | 0.781 | 98 | 458.1 | 444.4 | 53.8 | 447.1 | 0.598 | 218.7 | 8.1 | 99.6 | 35.4 | 39.7 | 12 | 99.6 | 32 | 3.475 | 55.7 | 19.4 | 27 | 16.1 | 47 | 31 | 0.781 | 35.7 | 57 | 4160 | 22 | 97.5 | 55.8 | 0 | 19.9 | 0 | 39.3 | 30.2
177150 | 2550 | 13 | 1549 | 49.8 | 44.7 | 50 | 30 | 32.3 | 0.051 | 104 | 11.2 | 70 | 39.9 | 23.1 | 0.782 | 98 | 458 | 444.3 | 53.8 | 447.4 | 0.611 | 218.5 | 8.1 | 99.6 | 35.1 | 39.8 | 12 | 99.7 | 31.9 | 3.482 | 55.8 | 19.6 | 27 | 16.1 | 47 | 31 | 0.781 | 35.7 | 57 | 4330 | 22 | 97.5 | 55.7 | 0 | 19.9 | 0 | 39.4 | 30.2
177210 | 2610 | 13 | 1550 | 50.1 | 44.9 | 50 | 30 | 32.2 | 0.052 | 104 | 11.2 | 70 | 39.9 | 23.2 | 0.782 | 98 | 458 | 444.3 | 53.8 | 447.3 | 0.632 | 217.7 | 8.1 | 99.7 | 35.4 | 40 | 12 | 99.8 | 31.9 | 3.499 | 55.8 | 19.9 | 27 | 16.5 | 47 | 31 | 0.778 | 35.7 | 57 | 4230 | 22 | 97.5 | 55.7 | 0 | 19.9 | 0 | 39.4 | 30.2
177270 | 2670 | 13 | 1551 | 49.9 | 45 | 50.1 | 30 | 32.1 | 0.05 | 104 | 11.2 | 70 | 40 | 22.9 | 0.782 | 98 | 457.5 | 443.7 | 53.9 | 447.7 | 0.619 | 218.5 | 8.1 | 99.6 | 35.7 | 40.2 | 12 | 99.7 | 32 | 3.486 | 55.9 | 19.2 | 27 | 16.1 | 47 | 31 | 0.774 | 35.7 | 55 | 4530 | 22 | 97.5 | 55.7 | 0.1 | 19.9 | 0 | 39.4 | 30.2
177330 | 2730 | 13 | 1550 | 50 | 45.1 | 50 | 30 | 32 | 0.05 | 104 | 11.2 | 70 | 40 | 22.7 | 0.782 | 98 | 457.4 | 443.7 | 53.9 | 447.9 | 0.579 | 218.8 | 8.1 | 99.6 | 35.6 | 40.3 | 12 | 99.7 | 32 | 3.486 | 55.8 | 19.9 | 27 | 16.5 | 47 | 31 | 0.776 | 35.7 | 56 | 4260 | 22 | 97.5 | 55.7 | 0 | 19.9 | 0 | 39.4 | 30.2
177390 | 2790 | 13 | 1550 | 49.9 | 45.3 | 50 | 30 | 31.8 | 0.049 | 104 | 11.3 | 70 | 40 | 23 | 0.781 | 98 | 457.5 | 443.7 | 53.8 | 448 | 0.58 | 221.9 | 8.1 | 99.7 | 35.1 | 40.4 | 12 | 99.8 | 31.7 | 3.478 | 55.8 | 19.6 | 27 | 16.1 | 47 | 30 | 0.777 | 35.7 | 55 | 4330 | 22 | 99.8 | 55.7 | 0.1 | 20 | 0 | 39.4 | 30.2
177450 | 2850 | 13 | 1552 | 50.2 | 45.4 | 50 | 30 | 31.8 | 0.048 | 104 | 11.3 | 70 | 40 | 22.8 | 0.782 | 98 | 457.5 | 443.6 | 54 | 447.9 | 0.597 | 221.7 | 8.1 | 99.6 | 35.2 | 40.5 | 12 | 99.7 | 31.6 | 3.477 | 55.8 | 20.3 | 27 | 16.1 | 47 | 30 | 0.782 | 35.7 | 55 | 4330 | 22 | 97.5 | 55.7 | 0 | 19.9 | 0 | 39.4 | 30.1
177510 | 2910 | 13 | 1548 | 50 | 45.3 | 50 | 30 | 31.8 | 0.05 | 104 | 11.3 | 70 | 39.9 | 22.9 | 0.781 | 98 | 457.2 | 443.4 | 53.9 | 448 | 0.63 | 223.2 | 8.2 | 99.7 | 35 | 40.5 | 12 | 99.8 | 31.7 | 3.478 | 55.8 | 20.7 | 27 | 16.1 | 47 | 30 | 0.781 | 35.7 | 57 | 4330 | 22 | 97.5 | 55.7 | 0 | 19.9 | 0 | 39.5 | 30.2
177570 | 2970 | 13 | 1548 | 49.8 | 45.1 | 50 | 30 | 31.9 | 0.05 | 104 | 11.3 | 70 | 40 | 22.9 | 0.781 | 98 | 456.9 | 443 | 54 | 448.1 | 0.63 | 221.5 | 8.1 | 99.6 | 35.4 | 40.2 | 12 | 99.7 | 31.8 | 3.478 | 55.8 | 21.3 | 27 | 16.1 | 47 | 31 | 0.781 | 35.7 | 55 | 4430 | 22 | 97.5 | 55.7 | 0 | 19.9 | 0 | 39.4 | 30.2
177630 | 3030 | 13 | 1550 | 50.1 | 44.9 | 50 | 30 | 32 | 0.049 | 104 | 11.4 | 70 | 40 | 22.8 | 0.783 | 98 | 457.3 | 443.4 | 53.8 | 448.2 | 0.64 | 218.2 | 8.2 | 99.7 | 35.5 | 40 | 12 | 99.8 | 31.7 | 3.468 | 55.8 | 21 | 27 | 16.1 | 47 | 31 | 0.782 | 35.7 | 56 | 4330 | 22 | 97.5 | 55.6 | 0.1 | 19.9 | 0 | 39.4 | 30.2
177690 | 3090 | 13 | 1553 | 50.4 | 44.8 | 50 | 30 | 32.2 | 0.049 | 104 | 11.4 | 70 | 39.9 | 23.1 | 0.781 | 98 | 457.4 | 443.5 | 53.8 | 448.6 | 0.66 | 220.8 | 8.2 | 99.6 | 35.2 | 39.9 | 12 | 99.7 | 31.6 | 3.482 | 55.7 | 20.3 | 27 | 16.1 | 47 | 31 | 0.782 | 35.3 | 55 | 4360 | 22 | 97.5 | 55.7 | 0.1 | 19.9 | 0 | 39.5 | 30.2
177750 | 3150 | 13 | 1550 | 50 | 44.7 | 50 | 30 | 32.2 | 0.049 | 104 | 11.4 | 70 | 40.1 | 23.5 | 0.782 | 98 | 457 | 443.2 | 53.8 | 448.3 | 0.688 | 221.1 | 8.1 | 99.6 | 35.3 | 39.8 | 12 | 99.7 | 31.8 | 3.473 | 55.7 | 19.8 | 27 | 16.1 | 47 | 31 | 0.778 | 35.7 | 57 | 4210 | 22 | 97.5 | 55.7 | 0 | 20 | 0 | 39.5 | 30.2
177810 | 3210 | 13 | 1551 | 50.1 | 44.7 | 50 | 30 | 32.2 | 0.05 | 104 | 11.4 | 70 | 40 | 23.2 | 0.782 | 98 | 457.1 | 443.2 | 53.8 | 448.4 | 0.685 | 220.8 | 8.2 | 99.6 | 35.1 | 39.8 | 12 | 99.7 | 31.7 | 3.487 | 55.8 | 19.4 | 27 | 16.1 | 47 | 31 | 0.782 | 35.7 | 57 | 4180 | 22 | 97.5 | 55.7 | 0 | 19.9 | 0 | 39.5 | 30.2
177870 | 3270 | 13 | 1554 | 50.2 | 44.8 | 50 | 30 | 32.1 | 0.051 | 104 | 11.4 | 70 | 40 | 22.7 | 0.781 | 98 | 457.3 | 443.4 | 53.8 | 448.6 | 0.712 | 220.8 | 8.1 | 99.7 | 34.8 | 39.9 | 12 | 99.8 | 31.7 | 3.497 | 55.7 | 19 | 27 | 16.1 | 47 | 31 | 0.782 | 35.3 | 55 | 4450 | 22 | 97.5 | 55.5 | 0 | 19.9 | 0 | 39.4 | 30.2
177930 | 3330 | 13 | 1552 | 50.4 | 44.9 | 50 | 30 | 32 | 0.049 | 104 | 11.4 | 70 | 40.1 | 22.7 | 0.782 | 98 | 457.1 | 443.2 | 53.7 | 448.8 | 0.7 | 219.9 | 8.2 | 99.7 | 34.6 | 40.1 | 12 | 99.7 | 31.6 | 3.505 | 55.9 | 19.9 | 27 | 16.5 | 47 | 31 | 0.782 | 35.7 | 57 | 4380 | 22 | 97.5 | 55.7 | 0.1 | 19.9 | 0 | 39.5 | 30.2
177990 | 3390 | 13 | 1551 | 50.3 | 45 | 50 | 30 | 31.8 | 0.051 | 104 | 11.4 | 70 | 40 | 23 | 0.782 | 98 | 456.9 | 442.9 | 53.8 | 448.5 | 0.666 | 221.6 | 8.2 | 99.6 | 34.3 | 40.2 | 12 | 99.7 | 31.4 | 3.5 | 55.7 | 19.6 | 27 | 16.1 | 47 | 30 | 0.783 | 35.7 | 55 | 4330 | 22 | 97.5 | 55.7 | 0.1 | 20.1 | 0 | 39.5 | 30.2
178050 | 3450 | 13 | 1550 | 50.1 | 45.2 | 50 | 30 | 31.8 | 0.052 | 104 | 11.4 | 70 | 40 | 22.9 | 0.782 | 98 | 456.7 | 442.8 | 53.8 | 448.7 | 0.657 | 218.4 | 8.2 | 99.6 | 34.5 | 40.3 | 12 | 99.7 | 31.5 | 3.481 | 55.8 | 20.4 | 27 | 16.1 | 47 | 30 | 0.78 | 35.7 | 57 | 4330 | 22 | 97.5 | 55.7 | 0 | 19.9 | 0 | 39.4 | 30.2
178110 | 3510 | 13 | 1552 | 50.1 | 45.3 | 50 | 30 | 31.8 | 0.048 | 104 | 11.4 | 70 | 40 | 23.2 | 0.783 | 98 | 456.6 | 442.6 | 53.8 | 448.6 | 0.684 | 218.6 | 8.1 | 99.7 | 34.9 | 40.4 | 12 | 99.8 | 31.6 | 3.488 | 55.8 | 20.6 | 27 | 16.1 | 47 | 30 | 0.78 | 35.7 | 55 | 4280 | 22 | 97.5 | 55.6 | 0 | 19.9 | 0 | 39.5 | 30.2
178170 | 3570 | 13 | 1548 | 49.8 | 45.3 | 50.1 | 30 | 31.9 | 0.048 | 104 | 11.4 | 70 | 40 | 23.3 | 0.781 | 98 | 456.3 | 442.3 | 53.9 | 449 | 0.71 | 218.5 | 8.1 | 99.6 | 35 | 40.5 | 12 | 99.7 | 31.6 | 3.475 | 55.8 | 19.9 | 27 | 16.1 | 47 | 30 | 0.78 | 35.7 | 57 | 3990 | 22 | 97.5 | 55.7 | 0.1 | 20.1 | 0 | 39.4 | 30.2
178230 | 3630 | 13 | 1549 | 49.9 | 45.3 | 50 | 30 | 32 | 0.051 | 104 | 11.4 | 70 | 40 | 23 | 0.781 | 98 | 456.4 | 442.4 | 53.9 | 449.2 | 0.705 | 220.5 | 8.1 | 99.6 | 34.4 | 40.4 | 12 | 99.7 | 31.4 | 3.482 | 55.7 | 19.3 | 27 | 16.5 | 47 | 31 | 0.781 | 35.7 | 57 | 4230 | 22 | 99.8 | 55.7 | 0 | 19.9 | 0 | 39.4 | 30.2
178290 | 3690 | 13 | 1550 | 50.1 | 45.1 | 50 | 30 | 32.1 | 0.049 | 104 | 11.3 | 70 | 40.1 | 23.5 | 0.781 | 98 | 456.1 | 442.1 | 53.8 | 449 | 0.667 | 220.5 | 8.1 | 99.6 | 34.6 | 40.2 | 12 | 99.7 | 31.5 | 3.457 | 55.8 | 20.5 | 27 | 16.1 | 47 | 31 | 0.783 | 35.7 | 55 | 4260 | 22 | 97.5 | 55.7 | 0 | 19.9 | 0 | 39.5 | 30.1
178350 | 3750 | 13 | 1550 | 50 | 44.9 | 50 | 30 | 32.2 | 0.049 | 104 | 11.3 | 70 | 40 | 23 | 0.782 | 98 | 456.2 | 442.2 | 53.8 | 449.2 | 0.707 | 219.7 | 8.1 | 99.7 | 34.5 | 40 | 12 | 99.7 | 31.5 | 3.478 | 55.8 | 19.3 | 27 | 16.1 | 47 | 31 | 0.784 | 35.7 | 57 | 4260 | 22 | 97.5 | 55.7 | 0.1 | 19.9 | 0 | 39.5 | 30.1
178410 | 3810 | 13 | 1551 | 50.1 | 44.8 | 50 | 30 | 32.2 | 0.051 | 104 | 11.2 | 70 | 40 | 22.8 | 0.783 | 98 | 456.2 | 442.2 | 53.8 | 449.2 | 0.723 | 219.4 | 8.1 | 99.7 | 34.4 | 39.9 | 12 | 99.7 | 31.3 | 3.472 | 55.8 | 20.1 | 27 | 16.1 | 47 | 31 | 0.787 | 35.7 | 55 | 4550 | 22 | 97.5 | 55.7 | 0.1 | 19.8 | 0 | 39.5 | 30.1
178470 | 3870 | 13 | 1548 | 49.9 | 44.7 | 50 | 30 | 32.2 | 0.052 | 104 | 11.2 | 70 | 39.9 | 22.7 | 0.782 | 98 | 456.1 | 442.2 | 53.8 | 449.4 | 0.748 | 219.9 | 8.1 | 99.7 | 34.9 | 39.8 | 12 | 99.7 | 31.5 | 3.475 | 55.8 | 20.7 | 27 | 16.1 | 47 | 31 | 0.782 | 35.7 | 56 | 4280 | 22 | 97.5 | 55.7 | 0.1 | 20.1 | 0 | 39.4 | 30.1
178530 | 3930 | 13 | 1548 | 49.7 | 44.7 | 50 | 30 | 32.1 | 0.048 | 104 | 11.2 | 70 | 40 | 22.9 | 0.782 | 98 | 456 | 442 | 53.7 | 449.4 | 0.767 | 222.8 | 8.1 | 99.6 | 34.7 | 39.8 | 12 | 99.7 | 31.3 | 3.486 | 55.8 | 20 | 27 | 16.1 | 46 | 31 | 0.782 | 35.7 | 55 | 4210 | 22 | 99.8 | 55.7 | 0.1 | 19.9 | 0 | 39.5 | 30.2
178590 | 3990 | 13 | 1551 | 50.2 | 44.8 | 50 | 30 | 32 | 0.048 | 104 | 11.2 | 70 | 40 | 23 | 0.782 | 98 | 456.1 | 442.1 | 53.7 | 449.5 | 0.763 | 222.2 | 8.2 | 99.6 | 34.7 | 40 | 12 | 99.7 | 31.2 | 3.477 | 55.8 | 20.1 | 27 | 16.1 | 47 | 31 | 0.778 | 35.7 | 57 | 4450 | 22 | 97.5 | 55.7 | 0.1 | 19.9 | 0 | 39.5 | 30.1
178650 | 4050 | 13 | 1550 | 49.9 | 45 | 50 | 30 | 31.9 | 0.049 | 104 | 11.2 | 70 | 40 | 23 | 0.781 | 98 | 455.9 | 441.9 | 53.8 | 449.5 | 0.771 | 221.9 | 8.1 | 99.6 | 34.8 | 40.2 | 12 | 99.7 | 31.3 | 3.504 | 55.8 | 19.9 | 27 | 16.1 | 47 | 30 | 0.784 | 35.7 | 57 | 4380 | 22 | 97.5 | 55.7 | 0.1 | 19.9 | 0 | 39.4 | 30.2
178710 | 4110 | 13 | 1547 | 49.9 | 45.1 | 50.1 | 30 | 31.8 | 0.051 | 104 | 11.3 | 70 | 40 | 22.9 | 0.782 | 98 | 455.7 | 441.6 | 53.7 | 449.6 | 0.77 | 223 | 8.1 | 99.6 | 34.6 | 40.3 | 12 | 99.7 | 31.6 | 3.472 | 55.8 | 20.5 | 27 | 16.1 | 47 | 30 | 0.782 | 35.7 | 55 | 4430 | 22 | 97.5 | 55.7 | 0.1 | 19.8 | 0 | 39.4 | 30.2
178770 | 4170 | 13 | 1550 | 49.9 | 45.2 | 50 | 30 | 31.8 | 0.048 | 104 | 11.3 | 70 | 39.9 | 22.9 | 0.782 | 98 | 455.7 | 441.6 | 53.8 | 449.9 | 0.794 | 222.6 | 8.1 | 99.7 | 34.7 | 40.4 | 12 | 99.7 | 31.4 | 3.488 | 55.9 | 21.5 | 27 | 16.1 | 47 | 30 | 0.781 | 35.7 | 55 | 4260 | 22 | 97.5 | 55.7 | 0.1 | 20 | 0 | 39.3 | 30.2
178830 | 4230 | 13 | 1551 | 50.2 | 45.3 | 50 | 30 | 31.9 | 0.05 | 104 | 11.3 | 70 | 40 | 23.1 | 0.781 | 98 | 455.7 | 441.6 | 53.8 | 450.2 | 0.86 | 223.1 | 8.2 | 99.6 | 34.7 | 40.5 | 12 | 99.7 | 31.4 | 3.478 | 55.7 | 20.6 | 27 | 16.1 | 47 | 31 | 0.782 | 35.7 | 57 | 4110 | 22 | 97.5 | 55.7 | 0.1 | 19.9 | 0 | 39.4 | 30.2
178890 | 4290 | 13 | 1549 | 49.9 | 45.4 | 50 | 30 | 32 | 0.051 | 104 | 11.3 | 70 | 40 | 23.2 | 0.782 | 98 | 455.5 | 441.4 | 53.8 | 450.3 | 0.853 | 224.3 | 8.1 | 99.6 | 35.1 | 40.5 | 12 | 99.7 | 31.4 | 3.466 | 55.7 | 19.9 | 27 | 16.1 | 47 | 31 | 0.776 | 35.7 | 55 | 4260 | 22 | 97.5 | 55.7 | 0 | 20 | 0 | 39.5 | 30.2
178950 | 4350 | 13 | 1550 | 49.9 | 45.2 | 50 | 30 | 32.1 | 0.049 | 104 | 11.4 | 70 | 40.1 | 22.8 | 0.781 | 98 | 455.5 | 441.3 | 53.8 | 450.5 | 0.817 | 222.1 | 8.1 | 99.6 | 34.8 | 40.3 | 12 | 99.7 | 31.3 | 3.48 | 55.7 | 19.9 | 27 | 16.1 | 47 | 31 | 0.784 | 35.7 | 55 | 4160 | 22 | 97.5 | 55.7 | 0.1 | 20 | 0 | 39.4 | 30.2
179010 | 4410 | 13 | 1547 | 49.7 | 45 | 50 | 30 | 32.2 | 0.051 | 104 | 11.4 | 70 | 39.9 | 22.9 | 0.782 | 98 | 455.6 | 441.4 | 53.8 | 450.3 | 0.839 | 222.7 | 8.1 | 99.6 | 34.9 | 40.1 | 12 | 99.7 | 31.2 | 3.499 | 55.8 | 19.9 | 27 | 16.1 | 47 | 31 | 0.78 | 35.7 | 55 | 4310 | 22 | 97.5 | 55.7 | 0 | 19.9 | 0 | 39.4 | 30.1
179070 | 4470 | 13 | 1550 | 50 | 44.8 | 50 | 30 | 32.2 | 0.052 | 104 | 11.4 | 70 | 40 | 22.8 | 0.782 | 98 | 455.5 | 441.4 | 53.7 | 450.2 | 0.873 | 222.7 | 8.1 | 99.7 | 34.4 | 39.9 | 12.1 | 99.7 | 30.9 | 3.489 | 55.8 | 20.4 | 27 | 16.1 | 47 | 31 | 0.779 | 35.7 | 56 | 4280 | 22 | 97.5 | 55.6 | 0 | 19.9 | 0 | 39.3 | 30.1
179130 | 4530 | 13 | 1550 | 50.3 | 44.7 | 50 | 30 | 32.2 | 0.052 | 104 | 11.4 | 70 | 40 | 22.8 | 0.781 | 98 | 455.7 | 441.5 | 53.7 | 450.4 | 0.954 | 222.5 | 8.2 | 99.6 | 34.1 | 39.8 | 12 | 99.7 | 30.8 | 3.474 | 55.7 | 20.2 | 27 | 16.1 | 47 | 31 | 0.778 | 35.7 | 55 | 4360 | 22 | 97.5 | 55.7 | 0.1 | 19.9 | 0 | 39.5 | 30.1
179190 | 4590 | 13 | 1551 | 50.1 | 44.6 | 50 | 30 | 32 | 0.051 | 104 | 11.4 | 70 | 40.1 | 23.5 | 0.783 | 98 | 455.6 | 441.5 | 53.7 | 450.5 | 0.922 | 222 | 8.2 | 99.6 | 34.5 | 39.8 | 12 | 99.7 | 31 | 3.466 | 55.8 | 20.2 | 27 | 16.1 | 46 | 31 | 0.779 | 35.7 | 57 | 4260 | 22 | 97.5 | 55.7 | 0.1 | 19.9 | 0 | 39.4 | 30.1
179250 | 4650 | 13 | 1550 | 50.1 | 44.7 | 50 | 30 | 31.8 | 0.051 | 104 | 11.4 | 70 | 40 | 23.1 | 0.781 | 98 | 455.5 | 441.3 | 53.6 | 450.3 | 0.935 | 222.1 | 8.2 | 99.7 | 34.6 | 39.9 | 12 | 99.7 | 30.9 | 3.485 | 55.8 | 19.7 | 27 | 16.1 | 46 | 30 | 0.779 | 35.7 | 55 | 4500 | 22 | 97.5 | 55.7 | 0.1 | 19.9 | 0 | 39.5 | 30.1
179310 | 4710 | 13 | 1550 | 50.1 | 44.9 | 50 | 30 | 31.7 | 0.049 | 104 | 11.4 | 70 | 40 | 22.9 | 0.782 | 98 | 455.4 | 441.3 | 53.7 | 450.3 | 0.974 | 221.7 | 8.2 | 99.7 | 34.2 | 40.1 | 12 | 99.7 | 30.8 | 3.48 | 55.8 | 19.2 | 27 | 16.1 | 47 | 30 | 0.784 | 35.7 | 57 | 4090 | 22 | 97.5 | 55.6 | 0 | 19.9 | 0 | 39.4 | 30.1
179370 | 4770 | 13 | 1549 | 49.9 | 45.1 | 50 | 30 | 31.7 | 0.048 | 104 | 11.4 | 70 | 40 | 22.7 | 0.781 | 98 | 455.2 | 441 | 53.7 | 450.3 | 0.965 | 221.5 | 8.2 | 99.7 | 34.6 | 40.3 | 12 | 99.7 | 31.1 | 3.456 | 55.8 | 20 | 27 | 16.1 | 47 | 30 | 0.78 | 35.3 | 57 | 4310 | 22 | 97.5 | 55.7 | 0 | 19.9 | 0 | 39.4 | 30.1
179430 | 4830 | 13 | 1547 | 49.5 | 45.2 | 50 | 30 | 31.8 | 0.049 | 104 | 11.4 | 70 | 40.1 | 23 | 0.781 | 98 | 455 | 440.7 | 53.8 | 450.4 | 1.02 | 221.9 | 8.1 | 99.6 | 34.5 | 40.5 | 12 | 99.7 | 31 | 3.477 | 55.8 | 20.3 | 27 | 16.1 | 47 | 30 | 0.778 | 35.7 | 55 | 4360 | 22 | 97.5 | 55.7 | 0.1 | 19.9 | 0 | 39.4 | 30.1
179490 | 4890 | 13 | 1551 | 50.1 | 45.4 | 50 | 30 | 32 | 0.05 | 104 | 11.4 | 70 | 40 | 23 | 0.782 | 98 | 455.1 | 440.8 | 53.8 | 450.5 | 1.041 | 221.9 | 8.1 | 99.6 | 34.6 | 40.6 | 12 | 99.7 | 31 | 3.464 | 55.7 | 20.4 | 27 | 16.1 | 47 | 31 | 0.783 | 35.7 | 55 | 4310 | 22 | 97.5 | 55.7 | 0.1 | 19.9 | 0 | 39.5 | 30.1
179550 | 4950 | 13 | 1549 | 49.8 | 45.4 | 50 | 30 | 32.1 | 0.05 | 104 | 11.3 | 70 | 40.1 | 23.1 | 0.781 | 98 | 454.9 | 440.7 | 53.8 | 451 | 1.054 | 221.9 | 8.1 | 99.7 | 34.3 | 40.6 | 12 | 99.7 | 30.8 | 3.483 | 55.8 | 21.1 | 27 | 16.5 | 47 | 31 | 0.78 | 35.7 | 57 | 4230 | 22 | 99.8 | 55.6 | 0 | 20 | 0 | 39.4 | 30.1
179610 | 5010 | 13 | 1551 | 50.1 | 45.2 | 50 | 30 | 32.2 | 0.051 | 104 | 11.3 | 70 | 40 | 23.1 | 0.783 | 98 | 455 | 440.6 | 53.8 | 451 | 1.034 | 221.2 | 8.2 | 99.6 | 34 | 40.3 | 12 | 99.7 | 30.7 | 3.447 | 55.7 | 20.9 | 27 | 16.1 | 47 | 31 | 0.781 | 35.7 | 57 | 4040 | 22 | 97.5 | 55.7 | 0 | 19.9 | 0 | 39.4 | 30.1
179670 | 5070 | 13 | 1551 | 50.1 | 44.9 | 50 | 30 | 32.2 | 0.052 | 104 | 11.2 | 70 | 40 | 23 | 0.782 | 98 | 454.9 | 440.6 | 53.7 | 450.8 | 0.903 | 222.8 | 8.1 | 99.7 | 34 | 40 | 12 | 99.7 | 30.7 | 3.461 | 55.7 | 21.1 | 27 | 16.1 | 47 | 31 | 0.777 | 35.3 | 57 | 4180 | 22 | 97.5 | 55.7 | 0.1 | 19.9 | 0 | 39.4 | 30.1
179730 | 5130 | 13 | 1549 | 50.2 | 44.7 | 50 | 30 | 32.2 | 0.051 | 104 | 11.2 | 70 | 40 | 22.8 | 0.781 | 98 | 454.8 | 440.6 | 53.7 | 450.6 | 0.902 | 222.7 | 8.2 | 99.6 | 34.3 | 39.8 | 12 | 99.7 | 30.9 | 3.49 | 55.8 | 20.2 | 27 | 16.1 | 47 | 31 | 0.779 | 35.7 | 57 | 4230 | 22 | 97.5 | 55.7 | 0.1 | 19.9 | 0 | 39.4 | 30.2
179790 | 5190 | 13 | 1550 | 50.1 | 44.5 | 50 | 30 | 32.1 | 0.048 | 104 | 11.2 | 70 | 40 | 23 | 0.782 | 98 | 455.1 | 440.8 | 53.7 | 450.5 | 0.903 | 222.2 | 8.1 | 99.7 | 33.9 | 39.7 | 12 | 99.7 | 30.8 | 3.466 | 55.7 | 20.2 | 27 | 16.1 | 46 | 31 | 0.783 | 35.7 | 55 | 4620 | 22 | 97.5 | 55.7 | 0.1 | 20.1 | 0 | 39.3 | 30.1
179850 | 5250 | 13 | 1550 | 50.3 | 44.6 | 50 | 30 | 31.9 | 0.049 | 104 | 11.2 | 70 | 40 | 23.4 | 0.781 | 98 | 455.3 | 441.1 | 53.6 | 450.4 | 0.962 | 222.3 | 8.2 | 99.7 | 33.8 | 39.8 | 12 | 99.7 | 30.9 | 3.467 | 55.8 | 20.1 | 27 | 16.1 | 46 | 31 | 0.78 | 35.7 | 57 | 4180 | 22 | 97.5 | 55.6 | 0 | 19.9 | 0 | 39.4 | 30.1
179910 | 5310 | 13 | 1553 | 50.5 | 44.9 | 50 | 30 | 31.8 | 0.051 | 104 | 11.2 | 70 | 40 | 22.8 | 0.781 | 98 | 455.3 | 441.1 | 53.6 | 450.4 | 0.853 | 224.9 | 8.2 | 99.6 | 33.8 | 40 | 12 | 99.7 | 30.9 | 3.48 | 55.6 | 19.6 | 27 | 16.1 | 47 | 31 | 0.785 | 35.3 | 55 | 4180 | 22 | 97.5 | 55.6 | 0.1 | 19.9 | 0 | 39.5 | 30.2
179970 | 5370 | 13 | 1552 | 50.4 | 45.1 | 50 | 30 | 31.8 | 0.05 | 104 | 11.2 | 70 | 40 | 23.5 | 0.783 | 98 | 455.4 | 441.1 | 53.6 | 450.4 | 0.891 | 225.6 | 8.2 | 99.7 | 34.3 | 40.3 | 12.1 | 99.8 | 31.1 | 3.453 | 55.6 | 20.1 | 27 | 16.1 | 47 | 30 | 0.778 | 35.7 | 55 | 4400 | 22 | 97.5 | 55.7 | 0.1 | 20.1 | 0 | 39.5 | 30.1
180030 | 5430 | 13 | 1549 | 50.2 | 45.2 | 50 | 30 | 31.9 | 0.049 | 104 | 11.3 | 70 | 40 | 23.2 | 0.782 | 98 | 455.5 | 441.2 | 53.7 | 450.7 | 0.897 | 225.9 | 8.2 | 99.7 | 34.6 | 40.4 | 12 | 99.7 | 31 | 3.47 | 55.7 | 19.5 | 27 | 16.1 | 47 | 31 | 0.782 | 35.7 | 57 | 4380 | 22 | 97.5 | 55.8 | 0 | 19.9 | 0 | 39.4 | 30.2
180090 | 5490 | 13 | 1550 | 50.3 | 45.4 | 50 | 30 | 31.9 | 0.047 | 104 | 11.3 | 70 | 40 | 22.5 | 0.782 | 98 | 455.5 | 441.2 | 53.6 | 450.8 | 0.888 | 223.9 | 8.2 | 99.7 | 34.4 | 40.5 | 12 | 99.8 | 30.8 | 3.465 | 55.7 | 19.4 | 27 | 16.1 | 47 | 31 | 0.783 | 35.7 | 57 | 4360 | 22 | 99.8 | 55.7 | 0.1 | 19.9 | 0 | 39.4 | 30.1
180150 | 5550 | 13 | 1545 | 49.7 | 45.4 | 50 | 30 | 32 | 0.05 | 104 | 11.3 | 70 | 40 | 22.7 | 0.781 | 98 | 455 | 440.7 | 53.6 | 450.8 | 0.771 | 224.2 | 8.1 | 99.7 | 34.4 | 40.6 | 11.9 | 99.8 | 30.8 | 3.459 | 55.7 | 19.5 | 27 | 16.1 | 47 | 31 | 0.781 | 35.7 | 55 | 4180 | 22 | 97.5 | 55.6 | 0.1 | 19.8 | 0 | 39.5 | 30.1
180210 | 5610 | 13 | 1550 | 50.3 | 45.3 | 50 | 30 | 32.1 | 0.049 | 104 | 11.4 | 70 | 40 | 23.2 | 0.781 | 98 | 455.4 | 441.1 | 53.7 | 450.7 | 0.813 | 223.9 | 8.2 | 99.7 | 34 | 40.4 | 11.9 | 99.8 | 30.9 | 3.48 | 55.7 | 19.9 | 27 | 16.1 | 47 | 31 | 0.786 | 35.7 | 55 | 4600 | 22 | 99.8 | 55.7 | 0 | 20.1 | 0 | 39.5 | 30.1
180270 | 5670 | 13 | 1552 | 50.4 | 45 | 50 | 30 | 32.2 | 0.052 | 104 | 11.4 | 70 | 40 | 22.8 | 0.782 | 98 | 455.9 | 441.6 | 53.6 | 451.2 | 0.803 | 224.4 | 8.2 | 99.7 | 34.5 | 40.1 | 12 | 99.8 | 31.1 | 3.461 | 55.6 | 19.8 | 27 | 16.1 | 47 | 31 | 0.778 | 35.3 | 57 | 4330 | 22 | 99.8 | 55.6 | 0 | 19.9 | 0 | 39.5 | 30.1
180330 | 5730 | 13 | 1549 | 50.2 | 44.8 | 50 | 30 | 32.2 | 0.052 | 104 | 11.4 | 70 | 40 | 22.7 | 0.781 | 98 | 456 | 441.8 | 53.6 | 451.1 | 0.789 | 224.3 | 8.2 | 99.7 | 34.3 | 39.9 | 12 | 99.8 | 30.9 | 3.488 | 55.8 | 20.2 | 27 | 16.1 | 47 | 31 | 0.78 | 35.7 | 57 | 4180 | 22 | 99.8 | 55.6 | 0.1 | 19.9 | 0 | 39.5 | 30.1
180390 | 5790 | 13 | 1550 | 50.2 | 44.6 | 50 | 30 | 32.1 | 0.05 | 104 | 11.4 | 70 | 40 | 23.2 | 0.782 | 98 | 456.4 | 442.1 | 53.5 | 451 | 0.766 | 224 | 8.2 | 99.7 | 33.5 | 39.8 | 12 | 99.8 | 30.5 | 3.481 | 55.7 | 20.2 | 27 | 16.1 | 46 | 31 | 0.779 | 35.7 | 55 | 4360 | 22 | 97.5 | 55.6 | 0.1 | 19.9 | 0 | 39.5 | 30.1
180450 | 5850 | 13 | 1553 | 50.6 | 44.6 | 50 | 30 | 32 | 0.05 | 104 | 11.4 | 70 | 40 | 23.1 | 0.783 | 98 | 456.9 | 442.5 | 53.5 | 450.9 | 0.835 | 224.9 | 8.2 | 99.7 | 33.9 | 39.7 | 12 | 99.8 | 30.8 | 3.465 | 55.7 | 19.8 | 27 | 16.1 | 46 | 31 | 0.778 | 35.7 | 57 | 4530 | 22 | 97.5 | 55.6 | 0.1 | 20 | 0 | 39.4 | 30.1
180510 | 5910 | 13 | 1551 | 50.2 | 44.7 | 50 | 30 | 31.9 | 0.05 | 104 | 11.4 | 70 | 40 | 22.9 | 0.781 | 98 | 456.8 | 442.4 | 53.5 | 450.8 | 0.8 | 224.3 | 8.1 | 99.7 | 33.6 | 39.9 | 12.1 | 99.8 | 30.6 | 3.484 | 55.8 | 20.9 | 27 | 16.1 | 46 | 31 | 0.784 | 35.7 | 55 | 4260 | 22 | 99.8 | 55.7 | 0 | 20.1 | 0 | 39.4 | 30.1
180570 | 5970 | 13 | 1552 | 50.4 | 44.9 | 50 | 30 | 31.8 | 0.05 | 104 | 11.4 | 70 | 40.1 | 22.8 | 0.782 | 98 | 457 | 442.7 | 53.5 | 450.7 | 0.788 | 221.3 | 8.2 | 99.7 | 33.8 | 40.2 | 12 | 99.8 | 30.7 | 3.477 | 55.6 | 20 | 27 | 16.1 | 47 | 30 | 0.778 | 35.3 | 55 | 4230 | 22 | 99.8 | 55.5 | 0 | 19.9 | 0 | 39.4 | 30.1
180630 | 6030 | 13 | 1549 | 50 | 45.1 | 50.1 | 30 | 31.8 | 0.051 | 104 | 11.4 | 70 | 40 | 23.4 | 0.782 | 98 | 456.7 | 442.4 | 53.6 | 450.7 | 0.825 | 221 | 8.2 | 99.7 | 33.2 | 40.3 | 12 | 99.8 | 30.6 | 3.45 | 55.6 | 21.7 | 27 | 16.1 | 47 | 30 | 0.781 | 35.7 | 57 | 4360 | 22 | 97.5 | 55.7 | 0.1 | 19.9 | 0 | 39.4 | 30.1
180690 | 6090 | 13 | 1551 | 50.2 | 45.3 | 50 | 30 | 31.8 | 0.048 | 104 | 11.4 | 70 | 40 | 23.8 | 0.781 | 98 | 456.9 | 442.4 | 53.5 | 450.8 | 0.791 | 221.4 | 8.2 | 99.7 | 33.3 | 40.5 | 12 | 99.8 | 30.7 | 3.475 | 55.8 | 20.1 | 27 | 16.1 | 47 | 31 | 0.783 | 35.7 | 55 | 4380 | 22 | 97.5 | 55.7 | 0.1 | 19.9 | 0 | 39.4 | 30.1
180750 | 6150 | 13 | 1551 | 50.2 | 45.4 | 50 | 30 | 31.9 | 0.049 | 104 | 11.4 | 70 | 40.1 | 23.4 | 0.782 | 98 | 456.9 | 442.6 | 53.6 | 451.1 | 0.788 | 223.4 | 8.1 | 99.7 | 33.7 | 40.6 | 12 | 99.8 | 30.8 | 3.469 | 55.7 | 19.6 | 27 | 16.1 | 47 | 31 | 0.778 | 35.7 | 57 | 4380 | 22 | 97.5 | 55.7 | 0.1 | 19.9 | 0 | 39.4 | 30.1
180810 | 6210 | 13 | 1549 | 49.9 | 45.4 | 50 | 30 | 32.1 | 0.05 | 104 | 11.3 | 70 | 39.9 | 23 | 0.781 | 98 | 457 | 442.5 | 53.6 | 451.2 | 0.792 | 222.8 | 8.1 | 99.7 | 33.8 | 40.6 | 12 | 99.8 | 30.5 | 3.454 | 55.7 | 19.3 | 27 | 16.1 | 47 | 31 | 0.78 | 35.3 | 57 | 4180 | 22 | 97.5 | 55.7 | 0 | 19.9 | 0 | 39.4 | 30.1
180870 | 6270 | 13 | 1549 | 50.2 | 45.2 | 50 | 30 | 32.2 | 0.049 | 104 | 11.3 | 70 | 40 | 22.4 | 0.781 | 98 | 457.1 | 442.7 | 53.6 | 451.2 | 0.785 | 224.3 | 8.2 | 99.7 | 34 | 40.3 | 12 | 99.8 | 30.4 | 3.459 | 55.6 | 18.9 | 27 | 16.1 | 47 | 31 | 0.777 | 35.7 | 57 | 4330 | 22 | 99.8 | 55.7 | 0.1 | 19.8 | 0 | 39.5 | 30.1
180930 | 6330 | 13 | 1551 | 50.1 | 44.9 | 50 | 30 | 32.2 | 0.049 | 104 | 11.2 | 70 | 40 | 22.8 | 0.782 | 98 | 457.3 | 442.8 | 53.6 | 451.4 | 0.817 | 222.6 | 8.1 | 99.7 | 33.9 | 40 | 12 | 99.8 | 30.7 | 3.462 | 55.8 | 19.3 | 27 | 16.1 | 47 | 31 | 0.777 | 35.7 | 55 | 4450 | 22 | 97.5 | 55.7 | 0.1 | 20.1 | 0 | 39.4 | 30.1
180990 | 6390 | 13 | 1552 | 50.4 | 44.7 | 50 | 30 | 32.2 | 0.049 | 104 | 11.2 | 70 | 40 | 23.3 | 0.781 | 98 | 457.7 | 443.3 | 53.5 | 451.2 | 0.811 | 222.3 | 8.2 | 99.8 | 34 | 39.8 | 12 | 99.9 | 30.7 | 3.476 | 55.6 | 20.8 | 27 | 16.1 | 46 | 31 | 0.779 | 35.7 | 57 | 4430 | 22 | 99.8 | 55.7 | 0.1 | 20 | 0 | 39.4 | 30.1
181050 | 6450 | 13 | 1550 | 50.2 | 44.5 | 50 | 30 | 32.1 | 0.051 | 104 | 11.2 | 70 | 40 | 22.6 | 0.782 | 98 | 457.8 | 443.4 | 53.5 | 450.9 | 0.846 | 221 | 8.2 | 99.7 | 34.2 | 39.7 | 12 | 99.7 | 30.7 | 3.464 | 55.6 | 19.7 | 27 | 16.1 | 46 | 31 | 0.778 | 35.7 | 55 | 4400 | 22 | 97.5 | 55.8 | 0.1 | 20.1 | 0 | 39.4 | 30.1
181110 | 6510 | 13 | 1549 | 50 | 44.6 | 50 | 30 | 32 | 0.051 | 104 | 11.2 | 70 | 40.1 | 22.7 | 0.782 | 98 | 457.8 | 443.4 | 53.5 | 451 | 0.834 | 221.8 | 8.2 | 99.7 | 34 | 39.7 | 12 | 99.8 | 30.6 | 3.47 | 55.7 | 20 | 27 | 16.1 | 46 | 31 | 0.778 | 35.7 | 55 | 4380 | 22 | 99.8 | 55.7 | 0.1 | 19.9 | 0 | 39.4 | 30.1
181170 | 6570 | 13 | 1551 | 50.3 | 44.8 | 50 | 30 | 31.9 | 0.052 | 104 | 11.2 | 70 | 40 | 23.4 | 0.782 | 98 | 457.9 | 443.5 | 53.4 | 451 | 0.84 | 221.5 | 8.2 | 99.7 | 33.6 | 40 | 12 | 99.8 | 30.7 | 3.479 | 55.6 | 20.4 | 27 | 16.1 | 47 | 31 | 0.784 | 35.3 | 57 | 4260 | 22 | 99.8 | 55.6 | 0.1 | 20 | 0 | 39.3 | 30.1
181230 | 6630 | 13 | 1550 | 50 | 45 | 50 | 30 | 31.8 | 0.052 | 104 | 11.2 | 70 | 40 | 23 | 0.782 | 98 | 457.8 | 443.3 | 53.4 | 451.3 | 0.826 | 221.8 | 8.1 | 99.7 | 33.8 | 40.3 | 12 | 99.8 | 30.6 | 3.462 | 55.7 | 19.9 | 27 | 16.1 | 47 | 31 | 0.779 | 35.7 | 57 | 4330 | 22 | 97.5 | 55.6 | 0.1 | 19.9 | 0 | 39.4 | 30.1
181290 | 6690 | 13 | 1549 | 50.1 | 45.2 | 50 | 30 | 31.8 | 0.049 | 104 | 11.3 | 70 | 40.1 | 23.4 | 0.781 | 98 | 457.8 | 443.4 | 53.5 | 451.3 | 0.841 | 221.7 | 8.2 | 99.7 | 33.6 | 40.5 | 11.9 | 99.8 | 30.7 | 3.48 | 55.8 | 19.4 | 27 | 16.1 | 47 | 31 | 0.784 | 35.7 | 57 | 4110 | 22 | 97.5 | 55.7 | 0.1 | 19.9 | 0 | 39.5 | 30.1
181350 | 6750 | 13 | 1548 | 49.9 | 45.4 | 50 | 30 | 31.9 | 0.048 | 104 | 11.3 | 70 | 40 | 22.6 | 0.782 | 98 | 458 | 443.5 | 53.5 | 451.6 | 0.832 | 223.1 | 8.2 | 99.8 | 33.7 | 40.6 | 12 | 99.9 | 30.7 | 3.474 | 55.7 | 19.9 | 27 | 16.1 | 47 | 31 | 0.777 | 35.7 | 55 | 4430 | 22 | 99.8 | 55.8 | 0.1 | 19.9 | 0 | 39.4 | 30.1
181410 | 6810 | 13 | 1548 | 49.8 | 45.4 | 50 | 30 | 32 | 0.049 | 104 | 11.3 | 70 | 40 | 22.6 | 0.782 | 98 | 457.5 | 443 | 53.6 | 451.4 | 0.821 | 222.3 | 8.1 | 99.7 | 33.6 | 40.7 | 12 | 99.8 | 30.6 | 3.46 | 55.7 | 19.8 | 27 | 16.1 | 47 | 31 | 0.782 | 35.7 | 55 | 4450 | 22 | 99.8 | 55.7 | 0.1 | 20 | 0 | 39.4 | 30.1
181470 | 6870 | 13 | 1551 | 50.3 | 45.3 | 50 | 30 | 32.1 | 0.047 | 104 | 11.4 | 70 | 40.1 | 22.9 | 0.78 | 98 | 458 | 443.3 | 53.6 | 451.7 | 0.856 | 223.4 | 8.2 | 99.7 | 33.5 | 40.5 | 12 | 99.8 | 30.8 | 3.465 | 55.6 | 20.2 | 27 | 16.1 | 47 | 31 | 0.778 | 35.3 | 57 | 4060 | 22 | 97.5 | 55.7 | 0 | 19.9 | 0 | 39.4 | 30.1
181530 | 6930 | 13 | 1551 | 50.2 | 45 | 50 | 30 | 32.2 | 0.05 | 104 | 11.4 | 70 | 39.9 | 23.2 | 0.782 | 98 | 457.8 | 443.2 | 53.6 | 451.8 | 0.875 | 221.9 | 8.2 | 99.7 | 34.2 | 40.2 | 12 | 99.8 | 30.9 | 3.469 | 55.7 | 20.8 | 27 | 16.1 | 47 | 31 | 0.782 | 35.7 | 57 | 4430 | 22 | 99.8 | 55.8 | 0.1 | 19.9 | 0 | 39.4 | 30.1
181590 | 6990 | 13 | 1552 | 50.3 | 44.8 | 50 | 30 | 32.2 | 0.051 | 104 | 11.4 | 70 | 40 | 22.8 | 0.782 | 98 | 458 | 443.4 | 53.5 | 451.7 | 0.848 | 221.6 | 8.2 | 99.7 | 33.9 | 39.9 | 12 | 99.8 | 30.9 | 3.454 | 55.6 | 19.9 | 27 | 16.1 | 47 | 31 | 0.782 | 35.3 | 55 | 4330 | 22 | 97.5 | 55.6 | 0.1 | 19.9 | 0 | 39.4 | 30.1
181650 | 7050 | 13 | 1549 | 49.9 | 44.6 | 50 | 30 | 32.1 | 0.051 | 104 | 11.4 | 70 | 40 | 23.3 | 0.781 | 98 | 458 | 443.5 | 53.5 | 451.7 | 0.827 | 221.4 | 8.1 | 99.7 | 33.9 | 39.7 | 12 | 99.8 | 30.7 | 3.462 | 55.6 | 20.7 | 27 | 16.1 | 46 | 31 | 0.778 | 35.7 | 55 | 4260 | 22 | 97.5 | 55.7 | 0 | 19.9 | 0 | 39.3 | 30.1
181710 | 7110 | 13 | 1550 | 50.1 | 44.5 | 50 | 30 | 32 | 0.049 | 104 | 11.5 | 70 | 39.9 | 23 | 0.781 | 98 | 458.1 | 443.6 | 53.4 | 451.6 | 0.839 | 221.2 | 8.2 | 99.7 | 33.7 | 39.7 | 12 | 99.8 | 30.7 | 3.457 | 55.6 | 20.1 | 27 | 16.1 | 46 | 31 | 0.779 | 35.7 | 55 | 4450 | 22 | 97.5 | 55.5 | 0.1 | 19.9 | 0 | 39.4 | 30.1
181770 | 7170 | 13 | 1549 | 49.9 | 44.7 | 50 | 30 | 31.9 | 0.05 | 104 | 11.4 | 70 | 40 | 22.6 | 0.781 | 98 | 458 | 443.5 | 53.4 | 451.7 | 0.822 | 221.7 | 8.1 | 99.7 | 33.2 | 39.9 | 12 | 99.8 | 30.7 | 3.476 | 55.7 | 19.7 | 27 | 16.1 | 46 | 31 | 0.777 | 35.7 | 55 | 4140 | 22 | 97.5 | 55.7 | 0.1 | 19.9 | 0 | 39.4 | 30.1
189030 | 30 | 14 | 1550 | 49.5 | 45 | 49.9 | 30 | 31.6 | 0.051 | 104 | 11.2 | 70 | 39.9 | 31.5 | 0.784 | 98.1 | 460.1 | 447.2 | 54.3 | 441.7 | 0.357 | 218.1 | 8 | 99.7 | 30.8 | 39.9 | 12 | 99.8 | 28.5 | 3.478 | 55.5 | 25.6 | 27 | 16.1 | 46 | 30 | 0.786 | 35.7 | 57 | 4210 | 22 | 97.5 | 55.6 | 0 | 19.9 | 0 | 39.3 | 30.2
189090 | 90 | 14 | 1551 | 49.9 | 45.4 | 50.1 | 30 | 31.9 | 0.05 | 104 | 11.2 | 70 | 40 | 31.4 | 0.782 | 98.1 | 459.9 | 447.1 | 54.3 | 441.1 | 0.352 | 217.2 | 8.1 | 99.7 | 31 | 40.3 | 11.9 | 99.8 | 28.5 | 3.477 | 55.5 | 26.3 | 27 | 16.1 | 47 | 31 | 0.782 | 35.3 | 55 | 4330 | 22 | 97.5 | 55.7 | 0.1 | 19.9 | 0 | 39.3 | 30.2
189150 | 150 | 14 | 1550 | 49.8 | 45.6 | 50 | 30 | 32.2 | 0.048 | 104 | 11.2 | 70 | 39.9 | 31.2 | 0.782 | 98.1 | 459.7 | 446.8 | 54.3 | 440.9 | 0.346 | 218.3 | 8.1 | 99.6 | 31.2 | 40.5 | 12 | 99.7 | 28.6 | 3.466 | 55.5 | 26.7 | 27 | 16.1 | 47 | 31 | 0.78 | 35.3 | 57 | 4260 | 22 | 97.5 | 55.7 | 0.1 | 19.9 | 0 | 39.2 | 30.1
189210 | 210 | 14 | 1551 | 49.8 | 45.3 | 50 | 30 | 32.5 | 0.049 | 104 | 11.1 | 70 | 40 | 30.9 | 0.783 | 98.2 | 459.9 | 446.9 | 54.2 | 440.8 | 0.351 | 218 | 8.1 | 99.7 | 30.8 | 40.1 | 12 | 99.8 | 28.5 | 3.459 | 55.5 | 27.1 | 27 | 16.1 | 47 | 31 | 0.777 | 35.3 | 57 | 4360 | 22 | 97.5 | 55.7 | 0 | 19.9 | 0 | 39.2 | 30.1
189270 | 270 | 14 | 1548 | 49.5 | 44.9 | 50 | 30 | 32.7 | 0.049 | 104 | 11.2 | 70 | 40 | 30.8 | 0.781 | 98.2 | 459.7 | 446.7 | 54.1 | 440.7 | 0.348 | 217.6 | 8.1 | 99.7 | 31.4 | 39.7 | 12 | 99.8 | 28.6 | 3.482 | 55.5 | 27.3 | 27 | 16.1 | 47 | 32 | 0.78 | 35.3 | 55 | 4280 | 22 | 99.8 | 55.8 | 0.1 | 19.9 | 0 | 39.2 | 30.1
189330 | 330 | 14 | 1548 | 49.2 | 44.6 | 50 | 30 | 32.6 | 0.054 | 104 | 11.2 | 70 | 40 | 30.6 | 0.783 | 98.2 | 459.9 | 446.9 | 54 | 441 | 0.362 | 218.3 | 8 | 99.7 | 31 | 39.4 | 12 | 99.8 | 28.5 | 3.47 | 55.5 | 27.5 | 27 | 16.1 | 46 | 32 | 0.782 | 35.3 | 55 | 4400 | 22 | 99.8 | 55.6 | 0.1 | 19.9 | 0 | 39.1 | 30.1
189390 | 390 | 14 | 1547 | 48.7 | 44.5 | 50 | 30 | 32.4 | 0.05 | 104 | 11.2 | 70 | 40 | 30.3 | 0.782 | 98.2 | 459.9 | 446.9 | 53.9 | 441.3 | 0.36 | 220.2 | 7.9 | 99.7 | 31 | 39.3 | 12 | 99.8 | 28.4 | 3.461 | 55.5 | 27.6 | 27 | 16.1 | 46 | 31 | 0.783 | 35.3 | 57 | 4230 | 22 | 99.8 | 55.8 | 0 | 20 | 0 | 39.1 | 30.1
189450 | 450 | 14 | 1549 | 51.9 | 44.8 | 50 | 30 | 32.1 | 0.045 | 104.1 | 11.2 | 70 | 40 | 30.1 | 0.782 | 98.2 | 459.9 | 447 | 53.9 | 442.3 | 0.368 | 218.6 | 8.5 | 99.9 | 31 | 39.6 | 11.9 | 100 | 28.5 | 3.575 | 56.9 | 27.7 | 27 | 16.5 | 46 | 31 | 0.78 | 36.9 | 58 | 4870 | 22 | 99.8 | 55.6 | 0 | 19.9 | 0 | 39.1 | 34
189510 | 510 | 14 | 1550 | 52.1 | 45.1 | 50 | 30 | 31.7 | 0.051 | 104 | 11.3 | 70 | 40 | 29.8 | 0.783 | 98.2 | 459.9 | 446.9 | 54 | 442.9 | 0.374 | 217.8 | 8.5 | 99.9 | 31.9 | 40 | 12 | 99.9 | 28.5 | 3.582 | 56.9 | 27.8 | 27 | 16.5 | 47 | 30 | 0.785 | 36.5 | 58 | 4280 | 22 | 99.8 | 55.7 | 0.1 | 19.9 | 0 | 39.1 | 30.1
189570 | 570 | 14 | 1552 | 52.4 | 45.4 | 50 | 30 | 31.5 | 0.05 | 104 | 11.3 | 70 | 40 | 29.4 | 0.781 | 98.2 | 459.8 | 446.7 | 54 | 443.6 | 0.374 | 220.1 | 8.5 | 100 | 30.8 | 40.3 | 12 | 100 | 28.3 | 3.589 | 57 | 27.6 | 27 | 16.5 | 47 | 30 | 0.781 | 36.9 | 57 | 4480 | 22 | 99.8 | 55.7 | 0.1 | 19.9 | 0 | 39.2 | 34
189630 | 630 | 14 | 1550 | 49.6 | 45.5 | 50 | 30 | 31.4 | 0.049 | 104 | 11.3 | 70 | 40.1 | 29 | 0.783 | 98.2 | 459.4 | 446.4 | 54 | 443 | 0.355 | 218.1 | 8.1 | 99.6 | 30.6 | 40.4 | 12 | 99.7 | 28.3 | 3.485 | 55.6 | 27.3 | 27 | 16.1 | 47 | 30 | 0.781 | 35.7 | 55 | 4310 | 22 | 97.5 | 55.7 | 0.1 | 19.9 | 0 | 39.1 | 34
189690 | 690 | 14 | 1550 | 49.4 | 45.1 | 49.9 | 30 | 31.6 | 0.049 | 104 | 11.4 | 70 | 40.1 | 28.6 | 0.783 | 98.2 | 459.3 | 446.2 | 53.9 | 442.6 | 0.354 | 219.3 | 8 | 99.8 | 30.9 | 39.9 | 12.1 | 99.8 | 28.3 | 3.458 | 55.6 | 26.7 | 27 | 16.1 | 47 | 30 | 0.778 | 35.3 | 55 | 4310 | 22 | 97.5 | 55.7 | 0.1 | 19.9 | 0 | 39.1 | 34
189750 | 750 | 14 | 1548 | 49.7 | 44.7 | 49.9 | 30 | 31.8 | 0.048 | 104 | 11.4 | 70 | 40 | 28.3 | 0.782 | 98.2 | 459.3 | 446.3 | 53.9 | 442.3 | 0.354 | 219.8 | 8.1 | 99.6 | 30.2 | 39.6 | 12 | 99.7 | 28.2 | 3.488 | 55.6 | 26.2 | 27 | 16.1 | 46 | 31 | 0.781 | 35.7 | 57 | 4210 | 22 | 97.5 | 55.7 | 0.1 | 20.1 | 0 | 39.1 | 34
189810 | 810 | 14 | 1549 | 49.7 | 44.5 | 49.9 | 30 | 32.1 | 0.049 | 104 | 11.4 | 70 | 40 | 28 | 0.783 | 98.2 | 459.4 | 446.3 | 53.9 | 442.2 | 0.356 | 217.3 | 8.1 | 99.7 | 30.3 | 39.4 | 12 | 99.8 | 28.2 | 3.478 | 55.5 | 25.2 | 27 | 16.1 | 46 | 31 | 0.782 | 35.3 | 55 | 4260 | 22 | 97.5 | 55.8 | 0 | 19.9 | 0 | 39.1 | 34
189870 | 870 | 14 | 1545 | 49.1 | 44.6 | 50 | 30 | 32.4 | 0.049 | 104 | 11.4 | 70 | 39.9 | 27.7 | 0.783 | 98.2 | 458.9 | 445.8 | 53.9 | 442 | 0.354 | 217.6 | 8 | 99.7 | 30.5 | 39.5 | 12 | 99.7 | 28.2 | 3.472 | 55.7 | 24.7 | 27 | 16.1 | 46 | 31 | 0.781 | 35.7 | 55 | 4260 | 22 | 97.5 | 55.7 | 0.1 | 20 | 0 | 39.1 | 34
189930 | 930 | 14 | 1548 | 49.3 | 44.9 | 50 | 30 | 32.5 | 0.052 | 104 | 11.5 | 70 | 40 | 27.5 | 0.782 | 98.2 | 459 | 445.8 | 53.9 | 442.3 | 0.359 | 217.6 | 8 | 99.7 | 30.8 | 39.9 | 12 | 99.7 | 28.2 | 3.468 | 55.6 | 24 | 27 | 16.1 | 47 | 32 | 0.781 | 35.3 | 57 | 4360 | 22 | 97.5 | 55.7 | 0.1 | 19.9 | 0 | 39.1 | 34
189990 | 990 | 14 | 1549 | 49.8 | 45.2 | 50 | 30 | 32.5 | 0.052 | 104 | 11.5 | 70 | 40 | 27.1 | 0.784 | 98.2 | 458.9 | 445.8 | 53.9 | 442.4 | 0.36 | 217.6 | 8.1 | 99.6 | 30.8 | 40.2 | 12 | 99.7 | 28.2 | 3.475 | 55.6 | 23.6 | 27 | 16.1 | 47 | 32 | 0.777 | 35.3 | 57 | 4280 | 22 | 97.5 | 55.7 | 0 | 19.9 | 0 | 39 | 34
190050 | 1050 | 14 | 1547 | 49.3 | 45.4 | 50 | 30 | 32.3 | 0.05 | 104 | 11.5 | 70 | 40.1 | 26.8 | 0.782 | 98.2 | 458.5 | 445.4 | 54 | 442.6 | 0.358 | 217.9 | 8.1 | 99.7 | 30.6 | 40.4 | 12 | 99.7 | 28.1 | 3.465 | 55.7 | 23.2 | 27 | 16.1 | 47 | 31 | 0.786 | 35.7 | 57 | 4360 | 22 | 97.5 | 55.7 | 0.1 | 19.9 | 0 | 39.1 | 34
190110 | 1110 | 14 | 1549 | 49.7 | 45.5 | 50 | 30 | 32 | 0.05 | 104 | 11.4 | 70 | 40 | 26.9 | 0.783 | 98.2 | 458.6 | 445.4 | 54 | 442.5 | 0.363 | 217.6 | 8.1 | 99.7 | 30.6 | 40.4 | 12 | 99.7 | 28.2 | 3.481 | 55.5 | 22.7 | 27 | 16.1 | 47 | 31 | 0.783 | 35.3 | 55 | 4430 | 22 | 97.5 | 55.7 | 0.1 | 19.9 | 0 | 39.1 | 34
190170 | 1170 | 14 | 1547 | 49.6 | 45.1 | 50 | 30 | 31.7 | 0.05 | 104 | 11.4 | 70 | 40.1 | 26.4 | 0.781 | 98.2 | 458 | 444.8 | 54 | 442.5 | 0.374 | 218.2 | 8.1 | 99.7 | 30.4 | 40.1 | 12 | 99.7 | 28.1 | 3.486 | 55.6 | 21.9 | 27 | 16.1 | 47 | 31 | 0.778 | 35.7 | 55 | 4310 | 22 | 97.5 | 55.7 | 0.1 | 19.9 | 0 | 39.1 | 34
190230 | 1230 | 14 | 1547 | 49.8 | 44.8 | 50 | 30 | 31.5 | 0.048 | 104 | 11.4 | 70 | 40 | 25.8 | 0.781 | 98.2 | 458.2 | 445 | 54.1 | 442.6 | 0.378 | 217.9 | 8.1 | 99.6 | 30.3 | 39.7 | 12 | 99.7 | 28 | 3.492 | 55.6 | 21.2 | 27 | 16.1 | 47 | 30 | 0.782 | 35.3 | 55 | 4280 | 22 | 97.5 | 55.7 | 0 | 19.9 | 0 | 39.1 | 34
190290 | 1290 | 14 | 1547 | 49.2 | 44.6 | 50 | 30 | 31.5 | 0.049 | 104 | 11.4 | 70 | 40 | 25.6 | 0.783 | 98.1 | 458.3 | 445.1 | 54 | 442.8 | 0.393 | 217.9 | 8 | 99.7 | 30.3 | 39.5 | 12 | 99.7 | 28 | 3.479 | 55.6 | 21.1 | 27 | 16.1 | 46 | 30 | 0.786 | 35.7 | 57 | 4230 | 22 | 97.5 | 55.7 | 0 | 19.9 | 0 | 39 | 34
190350 | 1350 | 14 | 1548 | 49.8 | 44.6 | 50 | 30 | 31.6 | 0.05 | 104 | 11.3 | 70 | 40 | 25.2 | 0.782 | 98.1 | 458.3 | 445.1 | 54 | 442.8 | 0.399 | 217.2 | 8.1 | 99.6 | 29.9 | 39.5 | 12 | 99.7 | 27.9 | 3.475 | 55.6 | 21.1 | 27 | 16.1 | 46 | 31 | 0.781 | 35.7 | 55 | 4450 | 22 | 97.5 | 55.7 | 0 | 19.9 | 0 | 39.1 | 34
190410 | 1410 | 14 | 1551 | 50.3 | 44.8 | 50 | 30 | 31.9 | 0.05 | 104 | 11.3 | 70 | 40.1 | 25.2 | 0.782 | 98.2 | 458.5 | 445.2 | 54 | 442.7 | 0.409 | 219.3 | 8.2 | 99.6 | 30 | 39.8 | 12 | 99.7 | 28.1 | 3.489 | 55.4 | 21 | 27 | 16.1 | 47 | 31 | 0.782 | 35.3 | 57 | 4380 | 22 | 97.5 | 55.7 | 0 | 19.9 | 0 | 39.1 | 34
190470 | 1470 | 14 | 1549 | 50 | 45.1 | 50 | 30 | 32.1 | 0.051 | 104 | 11.2 | 70 | 40 | 24.9 | 0.782 | 98.2 | 458.2 | 445 | 54 | 442.8 | 0.414 | 221.3 | 8.1 | 99.6 | 30.5 | 40.1 | 12 | 99.7 | 28.3 | 3.478 | 55.5 | 20.5 | 27 | 16.1 | 47 | 31 | 0.78 | 35.3 | 55 | 4530 | 22 | 97.5 | 55.6 | 0 | 19.9 | 0 | 39 | 34
190530 | 1530 | 14 | 1551 | 50 | 45.3 | 50 | 30 | 32.4 | 0.05 | 104 | 11.2 | 70 | 39.9 | 24.5 | 0.782 | 98.1 | 458 | 444.7 | 54 | 443 | 0.421 | 219.8 | 8.1 | 99.6 | 30.4 | 40.3 | 12 | 99.7 | 28.1 | 3.5 | 55.5 | 20.9 | 27 | 16.1 | 47 | 32 | 0.779 | 35.7 | 55 | 4380 | 22 | 97.5 | 55.7 | 0 | 19.9 | 0 | 39.1 | 34
190590 | 1590 | 14 | 1549 | 50 | 45.4 | 50 | 30 | 32.5 | 0.05 | 104 | 11.2 | 70 | 40 | 24.1 | 0.782 | 98.2 | 457.9 | 444.6 | 54 | 443.2 | 0.437 | 219.7 | 8.2 | 99.6 | 30.5 | 40.5 | 12 | 99.7 | 28.1 | 3.459 | 55.5 | 20.6 | 27 | 16.1 | 47 | 32 | 0.781 | 35.3 | 55 | 4500 | 22 | 97.5 | 55.7 | 0.1 | 19.8 | 0 | 39.1 | 34
190650 | 1650 | 14 | 1548 | 49.9 | 45.4 | 50 | 30 | 32.5 | 0.05 | 104 | 11.2 | 70 | 40.1 | 23.7 | 0.781 | 98.2 | 457.6 | 444.2 | 54 | 443.1 | 0.424 | 219.9 | 8.1 | 99.7 | 30.9 | 40.4 | 12 | 99.7 | 28.2 | 3.471 | 55.5 | 20.7 | 27 | 16.1 | 47 | 32 | 0.779 | 35.3 | 55 | 4480 | 22 | 99.8 | 55.7 | 0 | 19.9 | 0 | 39.1 | 34
190710 | 1710 | 14 | 1549 | 50 | 45.1 | 50 | 30 | 32.3 | 0.052 | 104 | 11.2 | 70 | 40 | 23.5 | 0.782 | 98.1 | 457.7 | 444.3 | 54 | 443.4 | 0.448 | 218.5 | 8.2 | 99.6 | 30.8 | 40 | 12 | 99.7 | 28.3 | 3.474 | 55.4 | 20.7 | 27 | 16.1 | 47 | 31 | 0.783 | 35.3 | 57 | 4140 | 22 | 97.5 | 55.6 | 0 | 19.9 | 0 | 39.1 | 34
190770 | 1770 | 14 | 1552 | 50.5 | 44.8 | 50 | 30 | 32.1 | 0.052 | 104 | 11.2 | 70 | 39.9 | 23.1 | 0.783 | 98.2 | 458 | 444.6 | 53.9 | 443.3 | 0.459 | 218.2 | 8.2 | 99.6 | 31 | 39.8 | 12 | 99.7 | 28.5 | 3.46 | 55.4 | 20.6 | 27 | 16.1 | 47 | 31 | 0.781 | 35.3 | 55 | 4330 | 22 | 97.5 | 55.7 | 0.1 | 19.9 | 0 | 39 | 33.9
190830 | 1830 | 14 | 1548 | 49.8 | 44.6 | 50 | 30 | 31.8 | 0.049 | 104 | 11.2 | 70 | 40 | 23 | 0.781 | 98.1 | 457.6 | 444.3 | 53.9 | 443.5 | 0.476 | 218.2 | 8.1 | 99.6 | 31 | 39.6 | 12 | 99.7 | 28.4 | 3.475 | 55.5 | 20.6 | 27 | 16.1 | 46 | 31 | 0.782 | 35.3 | 57 | 4550 | 22 | 97.5 | 55.6 | 0 | 19.9 | 0 | 39.1 | 34
190890 | 1890 | 14 | 1551 | 50.1 | 44.6 | 50 | 30 | 31.6 | 0.05 | 104 | 11.2 | 70 | 39.9 | 23 | 0.782 | 98.1 | 457.9 | 444.5 | 53.9 | 443.6 | 0.487 | 219 | 8.1 | 99.6 | 30.6 | 39.6 | 12 | 99.7 | 28.6 | 3.483 | 55.4 | 19.9 | 27 | 16.1 | 46 | 31 | 0.779 | 35.3 | 57 | 4280 | 22 | 97.5 | 55.7 | 0.1 | 19.9 | 0 | 39.1 | 34
190950 | 1950 | 14 | 1549 | 50.1 | 44.7 | 50 | 30 | 31.5 | 0.049 | 104 | 11.3 | 70 | 40 | 23 | 0.782 | 98.2 | 457.7 | 444.3 | 53.9 | 443.5 | 0.488 | 218.4 | 8.2 | 99.6 | 30.9 | 39.8 | 12 | 99.7 | 28.5 | 3.478 | 55.4 | 20.2 | 27.5 | 16.1 | 46 | 30 | 0.785 | 35.3 | 57 | 4580 | 22 | 99.8 | 55.7 | 0 | 19.9 | 0 | 39 | 34
191010 | 2010 | 14 | 1552 | 50.2 | 45 | 50 | 30 | 31.7 | 0.048 | 104 | 11.3 | 70 | 40 | 23.1 | 0.781 | 98.1 | 457.6 | 444.1 | 53.9 | 443.9 | 0.496 | 220 | 8.1 | 99.6 | 30.9 | 40.1 | 11.9 | 99.7 | 28.4 | 3.483 | 55.4 | 19.6 | 27 | 16.1 | 47 | 31 | 0.777 | 35.3 | 55 | 4530 | 22 | 97.5 | 55.7 | 0.1 | 20 | 0 | 39.1 | 34
191070 | 2070 | 14 | 1548 | 49.9 | 45.3 | 50 | 30 | 31.8 | 0.05 | 104 | 11.3 | 70 | 40 | 22.9 | 0.782 | 98.1 | 457.4 | 443.9 | 53.9 | 443.8 | 0.517 | 220 | 8.2 | 99.6 | 30.8 | 40.4 | 12 | 99.7 | 28.6 | 3.477 | 55.4 | 20.2 | 27 | 16.1 | 47 | 31 | 0.779 | 35.3 | 57 | 4090 | 22 | 99.8 | 55.6 | 0.1 | 19.9 | 0 | 39.1 | 33.9
191130 | 2130 | 14 | 1551 | 50.3 | 45.4 | 50 | 30 | 32.1 | 0.049 | 104 | 11.4 | 70 | 40.1 | 23.1 | 0.782 | 98.1 | 457.3 | 443.8 | 54 | 444.2 | 0.541 | 219.2 | 8.2 | 99.6 | 30.7 | 40.6 | 12 | 99.7 | 28.6 | 3.476 | 55.4 | 20.6 | 27 | 16.1 | 47 | 31 | 0.779 | 35.3 | 55 | 4280 | 22 | 97.5 | 55.7 | 0 | 19.9 | 0 | 39 | 34
191190 | 2190 | 14 | 1550 | 50 | 45.4 | 50 | 30 | 32.3 | 0.051 | 104 | 11.4 | 70 | 40 | 23.1 | 0.782 | 98.1 | 457 | 443.5 | 54 | 444.2 | 0.539 | 219.2 | 8.1 | 99.6 | 29.9 | 40.4 | 12 | 99.7 | 28.2 | 3.461 | 55.4 | 20.2 | 27 | 16.1 | 47 | 31 | 0.779 | 35.3 | 55 | 4530 | 22 | 97.5 | 55.7 | 0 | 19.9 | 0 | 39 | 34
191250 | 2250 | 14 | 1550 | 50 | 45.1 | 50 | 30 | 32.4 | 0.049 | 104 | 11.4 | 70 | 40 | 23.1 | 0.782 | 98.1 | 456.8 | 443.3 | 53.9 | 444.1 | 0.559 | 218.8 | 8.1 | 99.6 | 30.2 | 40 | 12 | 99.7 | 28.1 | 3.46 | 55.4 | 20.5 | 27 | 16.1 | 47 | 32 | 0.778 | 35.3 | 57 | 4210 | 22 | 97.5 | 55.7 | 0.1 | 19.9 | 0 | 39.1 | 34
191310 | 2310 | 14 | 1549 | 49.7 | 44.7 | 50 | 30 | 32.4 | 0.051 | 104 | 11.4 | 70 | 40 | 23.1 | 0.781 | 98.1 | 457 | 443.5 | 53.9 | 444.7 | 0.563 | 221.3 | 8.1 | 99.6 | 30.1 | 39.7 | 12 | 99.7 | 28.2 | 3.481 | 55.4 | 20.9 | 27 | 16.1 | 47 | 32 | 0.787 | 35.3 | 55 | 4530 | 22 | 97.5 | 55.7 | 0 | 20 | 0 | 39.1 | 34
191370 | 2370 | 14 | 1550 | 50 | 44.6 | 50 | 30 | 32.3 | 0.05 | 104 | 11.4 | 70 | 40 | 23.1 | 0.782 | 98.1 | 457.2 | 443.6 | 53.9 | 444.5 | 0.562 | 220.1 | 8.1 | 99.6 | 30.7 | 39.5 | 12 | 99.7 | 28.2 | 3.479 | 55.3 | 20.9 | 27 | 16.1 | 46 | 31 | 0.784 | 35.7 | 55 | 4450 | 22 | 97.5 | 55.6 | 0 | 19.8 | 0 | 39.1 | 34
191430 | 2430 | 14 | 1551 | 50 | 44.6 | 50 | 30 | 32 | 0.051 | 104 | 11.4 | 70 | 40 | 23 | 0.782 | 98.1 | 457.2 | 443.7 | 53.8 | 444.4 | 0.569 | 218.2 | 8.1 | 99.6 | 30.1 | 39.7 | 12 | 99.7 | 28.1 | 3.48 | 55.3 | 21 | 27 | 16.1 | 46 | 31 | 0.781 | 35.3 | 57 | 4160 | 22 | 97.5 | 55.7 | 0.1 | 20 | 0 | 39.1 | 34
191490 | 2490 | 14 | 1551 | 50.1 | 44.8 | 50 | 30 | 31.8 | 0.051 | 104 | 11.4 | 70 | 40 | 22.9 | 0.782 | 98.1 | 457.3 | 443.7 | 53.8 | 444.5 | 0.568 | 217.2 | 8.2 | 99.6 | 29.7 | 40 | 12 | 99.7 | 27.9 | 3.485 | 55.3 | 21 | 27 | 16.1 | 47 | 31 | 0.786 | 35.3 | 57 | 4600 | 22 | 99.8 | 55.7 | 0.1 | 19.9 | 0 | 39.1 | 33.9
191550 | 2550 | 14 | 1551 | 49.9 | 45.1 | 50 | 30 | 31.6 | 0.049 | 104 | 11.5 | 70 | 40 | 23 | 0.782 | 98.1 | 456.9 | 443.3 | 53.8 | 445.1 | 0.575 | 217.3 | 8.1 | 99.6 | 30 | 40.3 | 12 | 99.7 | 28.1 | 3.459 | 55.3 | 20.7 | 27 | 16.1 | 47 | 31 | 0.78 | 35.3 | 55 | 4480 | 22 | 99.8 | 55.6 | 0 | 19.9 | 0 | 39 | 33.9
191610 | 2610 | 14 | 1550 | 49.8 | 45.4 | 50 | 30 | 31.6 | 0.048 | 104 | 11.5 | 70 | 40.1 | 23.1 | 0.781 | 98.1 | 456.8 | 443.1 | 53.9 | 445.1 | 0.585 | 217.2 | 8.1 | 99.6 | 30.5 | 40.5 | 12 | 99.7 | 28.2 | 3.472 | 55.3 | 20.5 | 27 | 16.1 | 47 | 31 | 0.783 | 35.3 | 57 | 4310 | 22 | 97.5 | 55.7 | 0.1 | 20 | 0 | 39 | 33.9
191670 | 2670 | 14 | 1550 | 49.8 | 45.5 | 50 | 30 | 31.7 | 0.049 | 104 | 11.4 | 70 | 40.1 | 23 | 0.782 | 98.1 | 456.5 | 442.9 | 53.9 | 445.4 | 0.611 | 217.8 | 8.1 | 99.6 | 30.2 | 40.6 | 12 | 99.7 | 28 | 3.454 | 55.3 | 20.5 | 27 | 16.1 | 47 | 31 | 0.782 | 35.3 | 57 | 4160 | 22 | 99.8 | 55.8 | 0.1 | 19.9 | 0 | 39.1 | 33.9
191730 | 2730 | 14 | 1551 | 50 | 45.2 | 50 | 30 | 31.8 | 0.05 | 104 | 11.4 | 70 | 40 | 23 | 0.782 | 98.1 | 456.5 | 442.8 | 53.9 | 445.3 | 0.61 | 220.8 | 8.1 | 99.6 | 29.8 | 40.2 | 12 | 99.7 | 27.8 | 3.455 | 55.2 | 20.4 | 27 | 16.1 | 47 | 31 | 0.782 | 35.3 | 57 | 4310 | 22 | 97.5 | 55.7 | 0.1 | 20 | 0 | 39.1 | 33.9
191790 | 2790 | 14 | 1551 | 49.9 | 44.8 | 50 | 30 | 32 | 0.05 | 104 | 11.4 | 70 | 40 | 23.2 | 0.781 | 98.1 | 456.5 | 442.8 | 53.9 | 445.3 | 0.607 | 222.2 | 8.1 | 99.6 | 30 | 39.8 | 12 | 99.7 | 27.9 | 3.46 | 55.2 | 20.1 | 27 | 16.1 | 47 | 31 | 0.781 | 35.3 | 55 | 4500 | 22 | 97.5 | 55.8 | 0.1 | 20.1 | 0 | 39.1 | 33.9
191850 | 2850 | 14 | 1549 | 49.6 | 44.6 | 50 | 30 | 32.2 | 0.049 | 104 | 11.3 | 70 | 40 | 22.9 | 0.783 | 98.1 | 456.6 | 442.9 | 53.8 | 445.4 | 0.638 | 220.4 | 8.1 | 99.6 | 30.4 | 39.5 | 12 | 99.7 | 28.1 | 3.462 | 55.3 | 20.3 | 27 | 16.1 | 46 | 31 | 0.78 | 35.3 | 55 | 4310 | 22 | 97.5 | 55.6 | 0 | 19.9 | 0 | 38.9 | 33.9
191910 | 2910 | 14 | 1550 | 49.8 | 44.5 | 50 | 30 | 32.4 | 0.049 | 104 | 11.2 | 70 | 40 | 23 | 0.782 | 98.1 | 456.6 | 442.9 | 53.8 | 445.4 | 0.637 | 219.4 | 8.1 | 99.6 | 30.4 | 39.5 | 12 | 99.7 | 28.1 | 3.477 | 55.3 | 20.3 | 27.5 | 16.1 | 46 | 31 | 0.777 | 35.3 | 55 | 4310 | 22 | 97.5 | 55.7 | 0.1 | 19.9 | 0 | 39.1 | 34
191970 | 2970 | 14 | 1550 | 49.8 | 44.7 | 50 | 30 | 32.4 | 0.048 | 104 | 11.2 | 70 | 40 | 22.9 | 0.782 | 98.1 | 456.4 | 442.8 | 53.7 | 445.4 | 0.596 | 219.9 | 8.1 | 99.6 | 30.1 | 39.9 | 12 | 99.7 | 28.3 | 3.469 | 55.2 | 20.5 | 27 | 16.1 | 46 | 31 | 0.778 | 35.3 | 57 | 4260 | 22 | 99.8 | 55.7 | 0.1 | 20 | 0 | 39.1 | 33.9
192030 | 3030 | 14 | 1551 | 49.7 | 45.1 | 50 | 30 | 32.3 | 0.05 | 104 | 11.2 | 70 | 40 | 23 | 0.782 | 98.1 | 456.3 | 442.6 | 53.8 | 445.5 | 0.611 | 222.4 | 8.1 | 99.6 | 29.9 | 40.3 | 12 | 99.7 | 28 | 3.428 | 55.1 | 20.7 | 27 | 16.1 | 47 | 31 | 0.777 | 35.3 | 55 | 4500 | 22 | 99.8 | 55.6 | 0.1 | 20 | 0 | 39.1 | 33.9
192090 | 3090 | 14 | 1551 | 49.5 | 45.4 | 50.1 | 30 | 32.1 | 0.05 | 104 | 11.2 | 70 | 40 | 22.9 | 0.781 | 98.1 | 456 | 442.3 | 53.8 | 445.6 | 0.637 | 224.4 | 8.1 | 99.6 | 30 | 40.5 | 12 | 99.7 | 28 | 3.466 | 55.2 | 20.6 | 27 | 16.1 | 47 | 31 | 0.78 | 35.3 | 55 | 4380 | 22 | 97.5 | 55.6 | 0 | 19.9 | 0 | 39.1 | 33.9
192150 | 3150 | 14 | 1550 | 49.8 | 45.6 | 50 | 30 | 31.9 | 0.052 | 104 | 11.2 | 70 | 40.1 | 22.9 | 0.782 | 98.1 | 455.9 | 442.1 | 53.8 | 445.8 | 0.638 | 221 | 8.1 | 99.6 | 29.6 | 40.7 | 12 | 99.7 | 27.9 | 3.456 | 55.2 | 20.5 | 27 | 16.1 | 47 | 31 | 0.777 | 35.3 | 54 | 4280 | 22 | 99.8 | 55.6 | 0.1 | 19.9 | 0 | 39.1 | 33.9
192210 | 3210 | 14 | 1550 | 49.7 | 45.3 | 50 | 30 | 31.7 | 0.051 | 104 | 11.2 | 70 | 40 | 23.4 | 0.782 | 98.1 | 455.5 | 441.7 | 53.9 | 445.7 | 0.561 | 219.9 | 8.1 | 99.6 | 29.8 | 40.3 | 12 | 99.7 | 28.1 | 3.442 | 55.2 | 21.3 | 27 | 16.1 | 47 | 31 | 0.782 | 35.3 | 55 | 4360 | 22 | 99.8 | 55.8 | 0.1 | 19.9 | 0 | 39.1 | 33.9
192270 | 3270 | 14 | 1551 | 49.9 | 44.9 | 50 | 30 | 31.7 | 0.049 | 104 | 11.2 | 70 | 40 | 23.2 | 0.782 | 98.1 | 455.8 | 442 | 53.8 | 446 | 0.585 | 220.3 | 8.1 | 99.6 | 29.5 | 39.9 | 12 | 99.7 | 27.9 | 3.455 | 55.1 | 19.9 | 27.5 | 16.1 | 47 | 31 | 0.783 | 35.3 | 55 | 4090 | 22 | 97.5 | 55.6 | 0.1 | 19.9 | 0 | 39.1 | 33.9
192330 | 3330 | 14 | 1551 | 50.2 | 44.6 | 49.9 | 30 | 31.7 | 0.049 | 104 | 11.5 | 70 | 40 | 22.6 | 0.783 | 98.1 | 455.9 | 442 | 53.8 | 445.8 | 0.597 | 218.9 | 8.2 | 99.6 | 30.4 | 39.6 | 12 | 99.7 | 28.3 | 3.463 | 55.1 | 19.7 | 27.5 | 16.1 | 46 | 31 | 0.782 | 35.3 | 55 | 4550 | 22 | 97.5 | 55.7 | 0 | 19.9 | 0 | 39.1 | 33.9
192390 | 3390 | 14 | 1550 | 49.8 | 44.5 | 50 | 30 | 31.8 | 0.052 | 104 | 11.2 | 70 | 40 | 22.8 | 0.781 | 98.1 | 455.7 | 441.9 | 53.7 | 446 | 0.619 | 218.7 | 8.1 | 99.6 | 30.5 | 39.5 | 12 | 99.7 | 28.2 | 3.47 | 55.2 | 19.9 | 27 | 16.1 | 46 | 31 | 0.78 | 35.3 | 57 | 4140 | 22 | 97.5 | 55.7 | 0.1 | 20 | 0 | 39.1 | 33.9
192450 | 3450 | 14 | 1550 | 49.8 | 44.7 | 50 | 30 | 32 | 0.05 | 104 | 11.3 | 70 | 40 | 22.8 | 0.782 | 98.1 | 455.9 | 442.2 | 53.7 | 445.9 | 0.627 | 218 | 8.1 | 99.6 | 29.7 | 39.8 | 12 | 99.7 | 28.1 | 3.452 | 55.2 | 20.1 | 27.5 | 16.1 | 46 | 31 | 0.778 | 35.3 | 55 | 4480 | 22 | 97.5 | 55.6 | 0 | 19.9 | 0 | 39.1 | 33.9
192510 | 3510 | 14 | 1551 | 50 | 45.1 | 50 | 30 | 32.2 | 0.048 | 104 | 11.3 | 70 | 40 | 23 | 0.782 | 98.1 | 455.7 | 441.8 | 53.7 | 445.9 | 0.628 | 218.1 | 8.1 | 99.6 | 29.9 | 40.2 | 12 | 99.7 | 28.2 | 3.458 | 55.1 | 20.4 | 27.5 | 16.1 | 47 | 31 | 0.778 | 35.3 | 55 | 4450 | 22 | 97.5 | 55.6 | 0.1 | 19.9 | 0 | 39.1 | 33.9
192570 | 3570 | 14 | 1548 | 49.9 | 45.4 | 50.1 | 30 | 32.3 | 0.048 | 104 | 11.3 | 70 | 40 | 23.1 | 0.781 | 98.1 | 455.4 | 441.5 | 53.7 | 446.2 | 0.66 | 218.8 | 8.1 | 99.6 | 29.9 | 40.6 | 12 | 99.7 | 28.1 | 3.472 | 55.1 | 20.5 | 27 | 16.1 | 47 | 31 | 0.782 | 35.3 | 55 | 4430 | 22 | 99.8 | 55.6 | 0.1 | 20 | 0 | 39 | 33.9
192630 | 3630 | 14 | 1552 | 50 | 45.6 | 50 | 30 | 32.3 | 0.049 | 104 | 11.3 | 70 | 40 | 23.2 | 0.782 | 98.1 | 455.4 | 441.5 | 53.7 | 446.6 | 0.65 | 218.1 | 8.1 | 99.6 | 29.7 | 40.7 | 12 | 99.7 | 27.9 | 3.47 | 55.1 | 19.9 | 27 | 16.1 | 47 | 31 | 0.777 | 35.3 | 57 | 4480 | 22 | 99.8 | 55.6 | 0 | 19.9 | 0 | 39.1 | 33.9
192690 | 3690 | 14 | 1551 | 49.8 | 45.4 | 50 | 30 | 32.3 | 0.051 | 104 | 11.4 | 70 | 40 | 23.3 | 0.782 | 98.1 | 455.1 | 441.1 | 53.8 | 446.6 | 0.676 | 218.3 | 8.1 | 99.6 | 30.3 | 40.4 | 12 | 99.7 | 28.1 | 3.448 | 55.1 | 20.7 | 27 | 16.1 | 47 | 31 | 0.781 | 35.3 | 55 | 4110 | 22 | 99.8 | 55.7 | 0.1 | 20 | 0 | 39.1 | 33.9
192750 | 3750 | 14 | 1549 | 49.7 | 45 | 50 | 30 | 32.2 | 0.051 | 104 | 11.4 | 70 | 40 | 22.7 | 0.781 | 98.1 | 455 | 441.1 | 53.7 | 446.4 | 0.664 | 219.1 | 8.1 | 99.6 | 30.5 | 40 | 12 | 99.7 | 28.4 | 3.462 | 55.1 | 20.3 | 27 | 16.1 | 47 | 31 | 0.779 | 35.3 | 55 | 4450 | 22 | 99.8 | 55.7 | 0.1 | 19.9 | 0 | 39.1 | 33.9
192810 | 3810 | 14 | 1547 | 49.5 | 44.6 | 49.9 | 30 | 32 | 0.053 | 104 | 11.4 | 70 | 40 | 23 | 0.782 | 98.1 | 455.1 | 441.2 | 53.7 | 446.4 | 0.679 | 219.3 | 8.1 | 99.6 | 30 | 39.6 | 12 | 99.7 | 28.1 | 3.451 | 55.1 | 20.1 | 27 | 16.1 | 46 | 31 | 0.782 | 35.3 | 55 | 4380 | 22 | 99.8 | 55.7 | 0.1 | 19.9 | 0 | 39.1 | 33.9
192870 | 3870 | 14 | 1550 | 49.9 | 44.4 | 50 | 30 | 31.8 | 0.05 | 104 | 11.4 | 70 | 40 | 22.8 | 0.781 | 98.1 | 455.5 | 441.5 | 53.6 | 446.2 | 0.699 | 221.9 | 8.1 | 99.6 | 30.1 | 39.5 | 12 | 99.7 | 28.2 | 3.486 | 55.1 | 20.4 | 27.5 | 16.1 | 46 | 31 | 0.778 | 35.3 | 57 | 4380 | 22 | 99.8 | 55.6 | 0 | 19.9 | 0 | 39 | 33.9
192930 | 3930 | 14 | 1551 | 49.8 | 44.6 | 50 | 30 | 31.7 | 0.051 | 104 | 11.5 | 70 | 40 | 22.9 | 0.782 | 98.1 | 455.5 | 441.6 | 53.6 | 446.2 | 0.738 | 223.3 | 8.1 | 99.6 | 29.8 | 39.7 | 12 | 99.7 | 28 | 3.458 | 55 | 20.3 | 27.5 | 16.1 | 46 | 31 | 0.776 | 35.3 | 54 | 4480 | 22 | 97.5 | 55.7 | 0.1 | 19.9 | 0 | 39.1 | 33.9
192990 | 3990 | 14 | 1549 | 49.5 | 45 | 50 | 30 | 31.7 | 0.051 | 104 | 11.5 | 70 | 40.1 | 23.2 | 0.782 | 98.1 | 455.3 | 441.4 | 53.5 | 446.5 | 0.73 | 223.6 | 8.1 | 99.6 | 30.2 | 40.1 | 12 | 99.7 | 28.2 | 3.451 | 55.1 | 20.1 | 27 | 16.1 | 46 | 31 | 0.78 | 35.3 | 57 | 4160 | 22 | 99.8 | 55.7 | 0.1 | 20.1 | 0 | 39.1 | 33.8
193050 | 4050 | 14 | 1548 | 49.3 | 45.3 | 50 | 30 | 31.7 | 0.049 | 104 | 11.4 | 70 | 40 | 22.8 | 0.781 | 98.1 | 455.3 | 441.4 | 53.6 | 446.9 | 0.781 | 223.1 | 8.1 | 99.6 | 29.8 | 40.5 | 12 | 99.7 | 28.1 | 3.447 | 55.1 | 19.7 | 27 | 16.1 | 47 | 31 | 0.78 | 34.9 | 57 | 4060 | 22 | 97.5 | 55.7 | 0 | 20 | 0 | 39.1 | 33.9
193110 | 4110 | 14 | 1552 | 52.5 | 45.6 | 50 | 30 | 31.8 | 0.052 | 104 | 11.5 | 70 | 40 | 23.1 | 0.783 | 98.1 | 455.2 | 441.1 | 53.6 | 448.8 | 0.79 | 223 | 8.5 | 99.9 | 30 | 40.7 | 12 | 99.9 | 28.1 | 3.571 | 56.5 | 19.8 | 27 | 16.5 | 47 | 31 | 0.779 | 36.5 | 58 | 4480 | 22 | 99.8 | 55.7 | 0 | 19.9 | 0 | 39.1 | 33.8
193170 | 4170 | 14 | 1550 | 52 | 45.5 | 50 | 30 | 32 | 0.052 | 104 | 11.4 | 70 | 40 | 22.8 | 0.781 | 98.1 | 454.7 | 440.6 | 53.7 | 449.4 | 0.808 | 222.9 | 8.5 | 99.9 | 30.2 | 40.5 | 12 | 100 | 28.1 | 3.551 | 56.6 | 19.6 | 27 | 16.5 | 47 | 31 | 0.779 | 36.1 | 58 | 4500 | 22 | 100.1 | 55.7 | 0.1 | 20 | 0 | 39.1 | 33.9
193230 | 4230 | 14 | 1548 | 52.1 | 45 | 50 | 30 | 32.1 | 0.051 | 104 | 11.4 | 70 | 39.9 | 22.7 | 0.782 | 98.1 | 454.8 | 440.8 | 53.6 | 449.6 | 0.835 | 224 | 8.5 | 99.9 | 30.5 | 40 | 12 | 100 | 28.5 | 3.574 | 56.7 | 19.6 | 27 | 16.5 | 47 | 31 | 0.777 | 36.5 | 56 | 4480 | 22 | 99.8 | 55.7 | 0.1 | 20 | 0 | 39.1 | 33.8
193290 | 4290 | 14 | 1551 | 49.9 | 44.6 | 49.9 | 30 | 32.2 | 0.048 | 104 | 11.4 | 70 | 40.1 | 22.6 | 0.782 | 98.1 | 455.1 | 441 | 53.5 | 448.1 | 0.826 | 224.6 | 8.1 | 99.7 | 30.1 | 39.6 | 12 | 99.7 | 28.2 | 3.48 | 55.2 | 20.3 | 27.5 | 16.1 | 46 | 31 | 0.782 | 35.3 | 55 | 4530 | 22 | 99.8 | 55.7 | 0 | 20 | 0 | 39 | 33.9
193350 | 4350 | 14 | 1551 | 49.9 | 44.3 | 50 | 30 | 32.3 | 0.05 | 104 | 11.3 | 70 | 39.9 | 23 | 0.781 | 98.1 | 455.2 | 441.2 | 53.5 | 447.4 | 0.837 | 223.4 | 8.1 | 99.6 | 29.9 | 39.3 | 12 | 99.7 | 28 | 3.472 | 55.1 | 20.5 | 27.5 | 16.1 | 46 | 31 | 0.777 | 35.3 | 55 | 4360 | 22 | 97.5 | 55.6 | 0.1 | 20 | 0 | 39.1 | 33.9
193410 | 4410 | 14 | 1551 | 49.9 | 44.5 | 50 | 30 | 32.2 | 0.051 | 104 | 11.3 | 70 | 39.9 | 22.9 | 0.782 | 98.1 | 455.1 | 441.1 | 53.4 | 447 | 0.813 | 227.1 | 8.1 | 99.6 | 29.6 | 39.6 | 12 | 99.7 | 27.7 | 3.473 | 55.1 | 20 | 27 | 16.1 | 46 | 31 | 0.783 | 35.3 | 57 | 4110 | 22 | 97.5 | 55.6 | 0.1 | 20 | 0 | 39.1 | 33.9
193470 | 4470 | 14 | 1550 | 49.8 | 45 | 50 | 30 | 32.1 | 0.049 | 104 | 11.2 | 70 | 39.9 | 23 | 0.782 | 98.1 | 455.1 | 441.1 | 53.4 | 447 | 0.799 | 223.4 | 8.1 | 99.7 | 29.2 | 40.1 | 12 | 99.7 | 27.6 | 3.467 | 55.1 | 20.9 | 27.5 | 16.1 | 46 | 31 | 0.781 | 35.3 | 55 | 4380 | 22 | 99.8 | 55.7 | 0 | 19.9 | 0 | 39 | 33.8
193530 | 4530 | 14 | 1548 | 49.3 | 45.4 | 50.1 | 30 | 32 | 0.051 | 104 | 11.2 | 70 | 40 | 22.9 | 0.782 | 98.1 | 454.6 | 440.5 | 53.4 | 447.2 | 0.768 | 225.5 | 8.1 | 99.7 | 29.6 | 40.6 | 12 | 99.8 | 27.9 | 3.44 | 55.2 | 19.9 | 27 | 16.1 | 47 | 31 | 0.779 | 35.3 | 55 | 4430 | 22 | 97.5 | 55.7 | 0.1 | 20 | 0 | 39.1 | 33.8
193590 | 4590 | 14 | 1547 | 49.2 | 45.6 | 50 | 30 | 31.9 | 0.05 | 104 | 11.2 | 70 | 40 | 23 | 0.781 | 98.1 | 454.4 | 440.2 | 53.5 | 447.5 | 0.782 | 224.4 | 8 | 99.7 | 30 | 40.8 | 12 | 99.8 | 27.9 | 3.45 | 55.2 | 20.1 | 27 | 16.1 | 47 | 31 | 0.778 | 35.3 | 57 | 4260 | 22 | 99.8 | 55.7 | 0 | 20 | 0 | 39.1 | 33.8
193650 | 4650 | 14 | 1551 | 49.7 | 45.4 | 50 | 30 | 31.8 | 0.049 | 104 | 10.8 | 70 | 40 | 23.2 | 0.782 | 98.1 | 454.5 | 440.3 | 53.5 | 447.9 | 0.804 | 224.9 | 8.1 | 99.7 | 29.4 | 40.5 | 12 | 99.7 | 27.7 | 3.458 | 55.1 | 20.6 | 27 | 16.1 | 47 | 31 | 0.781 | 34.9 | 57 | 4230 | 22 | 97.5 | 55.8 | 0 | 20 | 0 | 39.1 | 33.8
193710 | 4710 | 14 | 1550 | 49.9 | 44.9 | 50 | 30 | 31.8 | 0.049 | 104 | 11.2 | 70 | 39.9 | 22.9 | 0.782 | 98.1 | 454.3 | 440.2 | 53.5 | 447.7 | 0.789 | 223.9 | 8.1 | 99.6 | 29.7 | 39.9 | 12 | 99.7 | 27.9 | 3.44 | 55.1 | 20.1 | 27.5 | 16.1 | 47 | 31 | 0.778 | 35.3 | 57 | 4380 | 22 | 99.8 | 55.7 | 0.1 | 19.9 | 0 | 39.1 | 33.9
193770 | 4770 | 14 | 1551 | 50 | 44.5 | 49.9 | 30 | 31.8 | 0.049 | 104 | 11.2 | 70 | 40 | 22.9 | 0.781 | 98.1 | 454.6 | 440.4 | 53.5 | 447.7 | 0.833 | 225.4 | 8.1 | 99.7 | 29.8 | 39.5 | 12 | 99.7 | 27.8 | 3.457 | 55.2 | 21.1 | 27.5 | 16.1 | 46 | 31 | 0.779 | 35.3 | 54 | 4280 | 22 | 99.8 | 55.8 | 0.1 | 19.9 | 0 | 39.1 | 33.8
193830 | 4830 | 14 | 1550 | 49.9 | 44.4 | 50 | 30 | 31.9 | 0.049 | 104 | 11.2 | 70 | 40 | 23.1 | 0.781 | 98.1 | 454.6 | 440.5 | 53.4 | 447.3 | 0.869 | 225 | 8.1 | 99.7 | 29 | 39.5 | 12 | 99.7 | 27.5 | 3.469 | 55.2 | 20.4 | 27.5 | 16.1 | 46 | 31 | 0.783 | 35.3 | 57 | 4380 | 22 | 97.5 | 55.7 | 0 | 20 | 0 | 39.1 | 33.8
193890 | 4890 | 14 | 1549 | 49.6 | 44.7 | 50 | 30 | 32 | 0.049 | 104 | 11.3 | 70 | 40 | 22.9 | 0.783 | 98.1 | 454.5 | 440.3 | 53.4 | 447.3 | 0.894 | 225.2 | 8.1 | 99.7 | 29.1 | 39.9 | 12 | 99.7 | 27.3 | 3.456 | 55.2 | 20.5 | 27.5 | 16.1 | 46 | 31 | 0.78 | 35.3 | 57 | 4210 | 22 | 99.8 | 55.6 | 0 | 19.9 | 0 | 39.1 | 33.8
193950 | 4950 | 14 | 1550 | 49.9 | 45.1 | 50 | 30 | 32.1 | 0.053 | 104 | 11.3 | 70 | 40 | 23 | 0.782 | 98.1 | 454.3 | 440.2 | 53.5 | 447.3 | 0.891 | 225.6 | 8.1 | 99.7 | 29.7 | 40.3 | 12.1 | 99.7 | 27.7 | 3.456 | 55.2 | 21.6 | 27.5 | 16.1 | 47 | 31 | 0.775 | 34.9 | 54 | 4280 | 22 | 99.8 | 55.6 | 0 | 19.9 | 0 | 39.1 | 33.9
194010 | 5010 | 14 | 1550 | 49.5 | 45.4 | 50.1 | 30 | 32.2 | 0.051 | 104 | 11.3 | 70 | 39.9 | 22.8 | 0.782 | 98.1 | 454 | 439.8 | 53.5 | 447.7 | 0.933 | 225.3 | 8 | 99.7 | 29.2 | 40.7 | 12 | 99.8 | 27.4 | 3.453 | 55.2 | 20.9 | 27.5 | 16.1 | 47 | 31 | 0.778 | 35.3 | 55 | 4360 | 22 | 97.5 | 55.7 | 0 | 19.9 | 0 | 39.1 | 33.9
194070 | 5070 | 14 | 1551 | 49.8 | 45.6 | 50 | 30 | 32.2 | 0.048 | 104 | 11.3 | 70 | 40.1 | 23.2 | 0.782 | 98.1 | 453.9 | 439.6 | 53.6 | 448.1 | 0.943 | 225.9 | 8.1 | 99.7 | 29.3 | 40.8 | 12 | 99.8 | 27.3 | 3.459 | 55.2 | 20.4 | 27 | 16.1 | 47 | 32 | 0.781 | 35.3 | 54 | 4430 | 22 | 99.8 | 55.7 | 0.1 | 20 | 0 | 39.1 | 33.9
194130 | 5130 | 14 | 1549 | 49.6 | 45.3 | 50 | 30 | 32.2 | 0.052 | 104 | 11.3 | 70 | 40 | 22.8 | 0.781 | 98.1 | 453.7 | 439.4 | 53.7 | 448.1 | 0.922 | 225.6 | 8.1 | 99.7 | 29.4 | 40.4 | 12 | 99.8 | 27.2 | 3.462 | 55.2 | 19.8 | 27 | 16.1 | 47 | 31 | 0.782 | 35.3 | 55 | 4260 | 22 | 99.8 | 55.6 | 0.1 | 19.9 | 0 | 39.1 | 33.9
194190 | 5190 | 14 | 1550 | 49.8 | 44.8 | 50 | 30 | 32.1 | 0.049 | 104 | 11.4 | 70 | 40 | 22.9 | 0.783 | 98.1 | 453.8 | 439.5 | 53.6 | 448.1 | 0.932 | 225.6 | 8.1 | 99.7 | 29.3 | 39.9 | 12 | 99.8 | 27.3 | 3.449 | 55.1 | 19.8 | 27.5 | 16.1 | 47 | 31 | 0.783 | 35.3 | 55 | 4430 | 22 | 99.8 | 55.7 | 0 | 19.9 | 0 | 39.1 | 33.8
194250 | 5250 | 14 | 1548 | 49.4 | 44.5 | 50 | 30 | 32 | 0.051 | 104 | 11.4 | 70 | 40 | 23.1 | 0.782 | 98.1 | 453.9 | 439.6 | 53.6 | 447.9 | 0.958 | 225.9 | 8.1 | 99.7 | 28.9 | 39.5 | 12 | 99.8 | 27.1 | 3.441 | 55.2 | 20.3 | 27.5 | 16.1 | 46 | 31 | 0.778 | 35.3 | 57 | 4010 | 22 | 99.8 | 55.7 | 0.1 | 19.9 | 0 | 39.1 | 33.9
194310 | 5310 | 14 | 1549 | 49.6 | 44.4 | 50 | 30 | 31.9 | 0.051 | 104 | 11.4 | 70 | 40 | 22.9 | 0.781 | 98.1 | 454 | 439.7 | 53.5 | 447.7 | 0.987 | 225 | 8.1 | 99.7 | 29.3 | 39.5 | 12 | 99.7 | 27.5 | 3.464 | 55.2 | 21.1 | 27.5 | 16.1 | 46 | 31 | 0.777 | 35.3 | 54 | 4360 | 22 | 99.8 | 55.6 | 0.1 | 19.9 | 0 | 39.1 | 33.8
194370 | 5370 | 14 | 1549 | 49.6 | 44.7 | 50 | 30 | 31.8 | 0.05 | 104 | 11.4 | 70 | 40 | 23.6 | 0.782 | 98.1 | 454 | 439.8 | 53.6 | 447.7 | 1.021 | 224.9 | 8.1 | 99.7 | 29 | 39.9 | 12 | 99.7 | 27.3 | 3.445 | 55.2 | 22.1 | 27.5 | 16.1 | 46 | 31 | 0.786 | 35.3 | 57 | 4310 | 22 | 97.5 | 55.6 | 0 | 20.1 | 0 | 39.1 | 33.9
194430 | 5430 | 14 | 1547 | 49.3 | 45.1 | 50.1 | 30 | 31.8 | 0.05 | 104 | 11.4 | 70 | 40 | 22.8 | 0.781 | 98.1 | 453.6 | 439.3 | 53.6 | 447.9 | 1.043 | 226.1 | 8.1 | 99.7 | 28.9 | 40.4 | 12 | 99.8 | 27.1 | 3.461 | 55.2 | 20.4 | 27 | 16.1 | 47 | 31 | 0.781 | 35.3 | 57 | 4230 | 22 | 99.8 | 55.7 | 0.1 | 19.9 | 0 | 39.1 | 33.8
194490 | 5490 | 14 | 1550 | 49.6 | 45.5 | 50.1 | 30 | 31.9 | 0.05 | 104 | 11.4 | 70 | 40 | 23 | 0.782 | 98.1 | 453.6 | 439.2 | 53.7 | 448.1 | 1.097 | 223.8 | 8.1 | 99.7 | 28.9 | 40.7 | 12 | 99.7 | 27.2 | 3.428 | 55.1 | 21 | 27 | 16.1 | 47 | 31 | 0.779 | 35.3 | 57 | 4040 | 22 | 99.8 | 55.7 | 0.1 | 19.9 | 0 | 39.1 | 33.9
194550 | 5550 | 14 | 1550 | 49.6 | 45.6 | 50 | 30 | 31.9 | 0.05 | 104 | 11.4 | 70 | 40 | 23.4 | 0.781 | 98.1 | 453.6 | 439.2 | 53.7 | 448.3 | 1.147 | 224.7 | 8.1 | 99.7 | 29.2 | 40.8 | 12 | 99.8 | 27.2 | 3.452 | 55.1 | 21.6 | 27 | 16.1 | 47 | 31 | 0.781 | 35.3 | 55 | 4180 | 22 | 99.8 | 55.7 | 0 | 20 | 0 | 39 | 33.8
194610 | 5610 | 14 | 1548 | 49.4 | 45.3 | 50 | 30 | 32 | 0.051 | 104 | 11.4 | 70 | 40 | 23.1 | 0.781 | 98.1 | 453.5 | 439 | 53.7 | 448.4 | 1.242 | 225 | 8.1 | 99.7 | 29.2 | 40.4 | 12 | 99.8 | 27.3 | 3.445 | 55.2 | 20.6 | 27.5 | 16.1 | 47 | 31 | 0.78 | 35.3 | 57 | 4310 | 22 | 99.8 | 55.7 | 0.1 | 19.9 | 0 | 39.1 | 33.9
194670 | 5670 | 14 | 1552 | 52.2 | 44.9 | 50 | 30 | 32.1 | 0.048 | 104 | 11.4 | 70 | 40.1 | 23.1 | 0.782 | 98.1 | 453.5 | 439.1 | 53.7 | 449.5 | 1.29 | 225 | 8.5 | 99.9 | 29.2 | 40 | 12 | 100 | 27.2 | 3.554 | 56.6 | 20.5 | 27 | 16.5 | 47 | 31 | 0.783 | 36.5 | 56 | 4360 | 22 | 99.8 | 55.7 | 0.1 | 19.9 | 0 | 39.1 | 33.8
194730 | 5730 | 14 | 1551 | 52.4 | 44.7 | 50 | 30 | 32.1 | 0.051 | 104 | 11.5 | 70 | 40.1 | 22.8 | 0.782 | 98.1 | 453.6 | 439.2 | 53.7 | 450.3 | 1.332 | 225.5 | 8.5 | 99.9 | 29.3 | 39.7 | 12 | 100 | 27.2 | 3.551 | 56.7 | 20.2 | 27 | 16.5 | 47 | 31 | 0.78 | 36.5 | 58 | 4230 | 22 | 99.8 | 55.7 | 0.1 | 19.9 | 0 | 39.2 | 33.8
194790 | 5790 | 14 | 1550 | 52.2 | 44.6 | 50 | 30 | 32.2 | 0.052 | 104 | 11.5 | 70 | 39.9 | 23.1 | 0.782 | 98.1 | 453.5 | 439.2 | 53.7 | 450.7 | 1.324 | 226 | 8.5 | 99.9 | 28.9 | 39.6 | 12 | 100 | 27.2 | 3.581 | 56.7 | 20.1 | 27 | 16.5 | 46 | 31 | 0.783 | 36.5 | 58 | 4620 | 22 | 99.8 | 55.6 | 0.1 | 19.9 | 0 | 39.1 | 33.8
194850 | 5850 | 14 | 1548 | 49.3 | 44.5 | 50 | 30 | 32.1 | 0.053 | 104 | 11.5 | 70 | 40 | 23.3 | 0.781 | 98.1 | 453.3 | 438.9 | 53.6 | 449.8 | 1.109 | 226.7 | 8 | 99.7 | 29 | 39.7 | 12 | 99.8 | 27.3 | 3.45 | 55.2 | 21.4 | 27 | 16.1 | 46 | 31 | 0.775 | 35.3 | 57 | 4330 | 22 | 99.8 | 55.7 | 0.1 | 19.9 | 0 | 39.1 | 33.8
194910 | 5910 | 14 | 1551 | 49.4 | 44.8 | 50 | 30 | 32.1 | 0.049 | 104 | 11.4 | 70 | 40 | 23 | 0.781 | 98.1 | 453.1 | 438.7 | 53.6 | 449.3 | 0.847 | 225.2 | 8 | 99.7 | 28.9 | 40 | 12 | 99.8 | 27.4 | 3.444 | 55.1 | 19.9 | 27 | 16.1 | 46 | 31 | 0.781 | 35.3 | 54 | 4380 | 22 | 99.8 | 55.7 | 0.1 | 19.9 | 0 | 39.1 | 33.8
194970 | 5970 | 14 | 1552 | 49.9 | 45.3 | 50 | 30 | 32 | 0.049 | 104 | 11.4 | 70 | 39.9 | 22.9 | 0.782 | 98.1 | 453.6 | 439.3 | 53.5 | 448.8 | 0.893 | 226.2 | 8.1 | 99.7 | 29.2 | 40.6 | 12 | 99.8 | 27.6 | 3.466 | 55.1 | 19.8 | 27 | 16.1 | 47 | 31 | 0.778 | 35.3 | 55 | 4330 | 22 | 99.8 | 55.7 | 0.1 | 19.9 | 0 | 39.1 | 33.8
195030 | 6030 | 14 | 1550 | 49.9 | 45.8 | 50 | 30 | 31.9 | 0.048 | 104 | 11.3 | 70 | 40 | 23.2 | 0.782 | 98.1 | 453.7 | 439.4 | 53.6 | 448.6 | 0.836 | 225.4 | 8.1 | 99.7 | 29.3 | 41.1 | 12 | 99.8 | 27.5 | 3.442 | 55.1 | 20.8 | 27 | 16.1 | 47 | 31 | 0.777 | 35.3 | 55 | 3940 | 22 | 99.8 | 55.7 | 0.1 | 20.1 | 0 | 39 | 33.8
195090 | 6090 | 14 | 1549 | 49.5 | 45.8 | 50 | 30 | 31.9 | 0.05 | 104 | 11.3 | 70 | 40 | 23.1 | 0.781 | 98.1 | 453.7 | 439.3 | 53.6 | 448.8 | 0.871 | 225.3 | 8.1 | 99.7 | 29 | 40.9 | 12 | 99.8 | 27.3 | 3.438 | 55.1 | 19.7 | 27 | 16.1 | 48 | 31 | 0.781 | 35.3 | 55 | 4400 | 22 | 99.8 | 55.7 | 0.1 | 19.9 | 0 | 39.1 | 33.8
195150 | 6150 | 14 | 1551 | 49.9 | 44.9 | 50 | 30 | 31.9 | 0.051 | 104 | 11.3 | 70 | 40 | 23.3 | 0.783 | 98.1 | 454.2 | 439.7 | 53.6 | 448.5 | 0.873 | 225.2 | 8.1 | 99.7 | 28.8 | 39.9 | 12 | 99.8 | 27.4 | 3.419 | 55 | 19.2 | 27.5 | 16.1 | 47 | 31 | 0.778 | 35.3 | 54 | 4230 | 22 | 99.8 | 55.7 | 0.1 | 19.9 | 0 | 39.1 | 33.8
195210 | 6210 | 14 | 1550 | 49.7 | 44.3 | 49.9 | 30 | 31.9 | 0.051 | 104 | 11.2 | 70 | 40 | 22.5 | 0.781 | 98.1 | 454.6 | 440.2 | 53.5 | 448.2 | 0.887 | 224.1 | 8.1 | 99.7 | 29 | 39.3 | 12 | 99.8 | 27.5 | 3.457 | 55.1 | 19.5 | 27.5 | 16.1 | 46 | 31 | 0.784 | 35.3 | 57 | 4330 | 22 | 99.8 | 55.7 | 0.1 | 20 | 0 | 39 | 33.8
195270 | 6270 | 14 | 1548 | 49.4 | 44.2 | 49.9 | 30 | 31.9 | 0.049 | 104 | 11.2 | 70 | 40 | 22.8 | 0.782 | 98.1 | 454.6 | 440.3 | 53.4 | 447.7 | 0.86 | 224.2 | 8.1 | 99.7 | 28.6 | 39.3 | 12 | 99.8 | 27.2 | 3.413 | 55 | 19.4 | 27.5 | 16.1 | 46 | 31 | 0.784 | 35.3 | 54 | 4140 | 22 | 99.8 | 55.7 | 0.1 | 19.9 | 0 | 39 | 33.8
195330 | 6330 | 14 | 1550 | 49.4 | 44.6 | 50 | 30 | 32 | 0.05 | 104.1 | 11.2 | 70 | 39.9 | 23.1 | 0.782 | 98.1 | 454.7 | 440.4 | 53.4 | 447.9 | 0.833 | 221.7 | 8 | 99.7 | 28.6 | 39.8 | 12 | 99.8 | 27.3 | 3.443 | 55 | 20.4 | 27.5 | 16.1 | 46 | 31 | 0.782 | 35.3 | 57 | 3920 | 22 | 99.8 | 55.8 | 0 | 19.9 | 0 | 39.1 | 33.8
195390 | 6390 | 14 | 1547 | 49.2 | 45.2 | 50.1 | 30 | 32.1 | 0.049 | 104 | 11.2 | 70 | 40 | 22.9 | 0.781 | 98.1 | 454.4 | 440.1 | 53.4 | 448.1 | 0.829 | 222.1 | 8 | 99.7 | 28.5 | 40.6 | 12 | 99.8 | 27.1 | 3.437 | 55.1 | 19.8 | 27 | 16.1 | 47 | 31 | 0.777 | 35.3 | 55 | 4360 | 22 | 99.8 | 55.6 | 0.1 | 19.9 | 0 | 39.1 | 33.8
195450 | 6450 | 14 | 1551 | 49.6 | 45.8 | 50.1 | 30 | 32.2 | 0.049 | 104 | 11.3 | 70 | 40.1 | 23.1 | 0.783 | 98.1 | 454.8 | 440.4 | 53.5 | 448.6 | 0.878 | 222.1 | 8.1 | 99.7 | 28.6 | 41.1 | 12 | 99.8 | 27 | 3.426 | 55 | 20.8 | 27 | 16.1 | 47 | 31 | 0.78 | 35.3 | 57 | 4180 | 22 | 99.8 | 55.8 | 0.1 | 20.1 | 0 | 39.1 | 33.8
195510 | 6510 | 14 | 1549 | 49.4 | 45.7 | 50 | 30 | 32.2 | 0.05 | 104 | 11.3 | 70 | 40.1 | 23.2 | 0.781 | 98.1 | 454.7 | 440.2 | 53.5 | 449 | 0.864 | 222.5 | 8.1 | 99.7 | 28.6 | 40.8 | 12 | 99.8 | 27 | 3.438 | 55.1 | 19.6 | 27 | 16.1 | 47 | 31 | 0.777 | 34.9 | 55 | 4360 | 22 | 99.8 | 55.7 | 0 | 20.1 | 0 | 39.1 | 33.8
195570 | 6570 | 14 | 1548 | 49.6 | 45 | 50 | 30 | 32.2 | 0.049 | 104 | 11.3 | 70 | 40 | 23.5 | 0.782 | 98.1 | 455 | 440.5 | 53.5 | 448.9 | 0.882 | 223.8 | 8.1 | 99.7 | 28.6 | 40 | 12 | 99.8 | 26.9 | 3.435 | 55 | 21 | 27 | 16.1 | 47 | 31 | 0.784 | 35.3 | 57 | 4400 | 22 | 99.8 | 55.7 | 0.1 | 19.9 | 0 | 39.1 | 33.8
195630 | 6630 | 14 | 1552 | 49.9 | 44.4 | 49.9 | 30 | 32.1 | 0.048 | 104 | 11.4 | 70 | 40 | 22.8 | 0.781 | 98.1 | 455.4 | 440.9 | 53.5 | 448.8 | 0.848 | 222.8 | 8.1 | 99.7 | 28.3 | 39.4 | 12.1 | 99.8 | 26.9 | 3.447 | 55 | 20 | 27.5 | 16.1 | 46 | 31 | 0.783 | 35.3 | 57 | 4230 | 22 | 99.8 | 55.7 | 0.1 | 20 | 0 | 39.1 | 33.8
195690 | 6690 | 14 | 1548 | 49.4 | 44.2 | 50 | 30 | 32 | 0.051 | 104 | 11.3 | 70 | 39.9 | 23.3 | 0.781 | 98.1 | 455.3 | 440.9 | 53.5 | 448.2 | 0.857 | 222.2 | 8.1 | 99.7 | 28.2 | 39.3 | 12 | 99.8 | 27 | 3.45 | 55 | 20.7 | 27.5 | 16.1 | 46 | 31 | 0.778 | 35.3 | 57 | 4360 | 22 | 99.8 | 55.7 | 0.1 | 20.1 | 0 | 39.1 | 33.8
195750 | 6750 | 14 | 1550 | 49.6 | 44.6 | 50 | 30 | 31.9 | 0.049 | 104 | 11.4 | 70 | 39.9 | 23.1 | 0.782 | 98.1 | 455.7 | 441.3 | 53.4 | 448.2 | 0.875 | 224.6 | 8 | 99.7 | 28.3 | 39.8 | 12 | 99.8 | 26.9 | 3.43 | 55 | 20.2 | 27.5 | 16.1 | 46 | 31 | 0.781 | 34.9 | 57 | 4230 | 22 | 99.8 | 55.7 | 0.1 | 20 | 0 | 39 | 33.8
195810 | 6810 | 14 | 1550 | 49.3 | 45.2 | 50 | 30 | 31.9 | 0.05 | 104 | 11.4 | 70 | 40 | 23 | 0.781 | 98.1 | 455.8 | 441.4 | 53.3 | 448.9 | 0.849 | 222.6 | 8 | 99.7 | 28.6 | 40.4 | 12 | 99.8 | 27.1 | 3.427 | 55 | 19.6 | 27.5 | 16.1 | 47 | 31 | 0.78 | 35.3 | 57 | 4140 | 22 | 99.8 | 55.7 | 0 | 20 | 0 | 39.1 | 33.8
195870 | 6870 | 14 | 1552 | 52.4 | 45.6 | 50.1 | 30 | 31.9 | 0.048 | 104 | 11.4 | 70 | 40.2 | 23.5 | 0.782 | 98.1 | 456 | 441.5 | 53.4 | 450 | 0.891 | 223.5 | 8.5 | 99.9 | 28.2 | 40.8 | 12 | 100 | 26.9 | 3.541 | 56.5 | 20 | 27 | 16.5 | 47 | 31 | 0.782 | 36.1 | 56 | 4450 | 22 | 99.8 | 55.6 | 0.1 | 19.9 | 0 | 39.2 | 33.8
195930 | 6930 | 14 | 1551 | 52.2 | 45.8 | 50 | 30 | 31.9 | 0.05 | 104 | 11.4 | 70 | 40.1 | 23.1 | 0.782 | 98.1 | 455.7 | 441.2 | 53.5 | 450.9 | 0.917 | 223.6 | 8.5 | 99.9 | 28.3 | 40.9 | 12 | 100 | 27 | 3.545 | 56.5 | 19.4 | 27 | 16.5 | 47 | 31 | 0.78 | 36.5 | 56 | 4530 | 22 | 100.1 | 55.6 | 0.1 | 19.9 | 0 | 39.1 | 33.8
195990 | 6990 | 14 | 1549 | 52.2 | 45.3 | 50 | 30 | 31.9 | 0.05 | 104 | 11.4 | 70 | 40 | 22.9 | 0.781 | 98.1 | 455.7 | 441.2 | 53.4 | 451.5 | 0.931 | 223.1 | 8.5 | 99.9 | 28.4 | 40.3 | 12 | 100 | 26.8 | 3.57 | 56.6 | 20 | 27 | 16.5 | 47 | 31 | 0.783 | 36.5 | 56 | 4500 | 22 | 100.1 | 55.6 | 0.1 | 19.9 | 0 | 39.1 | 33.8
196050 | 7050 | 14 | 1550 | 49.4 | 44.7 | 49.9 | 30 | 32 | 0.052 | 104 | 11.4 | 70 | 39.9 | 23.2 | 0.782 | 98.1 | 455.9 | 441.4 | 53.3 | 450.8 | 0.879 | 225.3 | 8 | 99.7 | 28.3 | 39.6 | 12 | 99.8 | 26.8 | 3.439 | 55.1 | 21.7 | 27.5 | 16.1 | 46 | 31 | 0.78 | 35.3 | 57 | 4180 | 22 | 99.8 | 55.7 | 0.1 | 19.9 | 0 | 39.1 | 33.8
196110 | 7110 | 14 | 1547 | 49.2 | 44.3 | 49.9 | 30 | 32 | 0.048 | 104 | 11.5 | 70 | 39.9 | 23.1 | 0.781 | 98.1 | 456.3 | 441.8 | 53.2 | 450.1 | 0.884 | 224.5 | 8 | 99.7 | 28.5 | 39.3 | 12 | 99.8 | 26.9 | 3.45 | 55.1 | 19.9 | 27.5 | 16.1 | 46 | 31 | 0.783 | 35.3 | 57 | 4230 | 22 | 99.8 | 55.7 | 0.1 | 19.9 | 0 | 39.1 | 33.7
196170 | 7170 | 14 | 1550 | 49.5 | 44.4 | 50 | 30 | 32.1 | 0.049 | 104 | 11.5 | 70 | 40 | 22.6 | 0.782 | 98.1 | 456.6 | 442.1 | 53.2 | 449.5 | 0.875 | 222.7 | 8 | 99.7 | 28.8 | 39.5 | 12 | 99.8 | 27 | 3.444 | 55.1 | 19.7 | 27.5 | 16.1 | 46 | 31 | 0.78 | 35.3 | 55 | 4450 | 22 | 99.8 | 55.7 | 0.1 | 20 | 0 | 39.1 | 33.7
203430 | 30 | 15 | 1550 | 51.3 | 45 | 50 | 30 | 31.5 | 0.048 | 104 | 11.3 | 70 | 40 | 31.5 | 0.783 | 98.2 | 459.3 | 446.4 | 54.3 | 443.5 | 0.379 | 223.1 | 8.4 | 100 | 28.2 | 40 | 12 | 100.1 | 26.1 | 3.582 | 56.9 | 26.4 | 27 | 16.5 | 47 | 31 | 0.776 | 36.5 | 58 | 4380 | 22 | 99.8 | 55.7 | 0.1 | 20 | 0 | 39.2 | 34
203490 | 90 | 15 | 1553 | 51.6 | 45.5 | 50 | 30 | 31.9 | 0.05 | 104 | 11.3 | 70 | 40 | 30.4 | 0.781 | 98.2 | 459.1 | 446.2 | 54.4 | 444.2 | 0.386 | 221.5 | 8.4 | 100 | 28.5 | 40.4 | 12 | 100.1 | 26.1 | 3.586 | 56.9 | 26.8 | 27 | 16.5 | 47 | 31 | 0.783 | 36.5 | 58 | 4160 | 21.6 | 99.8 | 55.5 | 0.1 | 20 | 0 | 39.2 | 34
203550 | 150 | 15 | 1546 | 48.7 | 45.7 | 50 | 30 | 32.4 | 0.067 | 103.9 | 11.3 | 70 | 39.8 | 30.4 | 0.783 | 98.3 | 458.4 | 445.4 | 54.4 | 444.4 | 0.387 | 222.1 | 7.9 | 99.7 | 28.1 | 40.6 | 12 | 99.8 | 26 | 3.442 | 55.5 | 28.4 | 27 | 16.1 | 47 | 32 | 0.785 | 35.3 | 55 | 4330 | 22 | 99.8 | 55.7 | 0.1 | 20 | 0 | 39.2 | 34
203610 | 210 | 15 | 1547 | 47.9 | 45.3 | 49.9 | 30 | 32.8 | 0.05 | 104.1 | 11.3 | 70 | 40 | 30.4 | 0.782 | 98.2 | 459 | 446 | 54.3 | 443.5 | 0.364 | 223.1 | 7.8 | 99.7 | 28.3 | 40.1 | 12 | 99.8 | 26 | 3.449 | 55.2 | 28.7 | 27 | 16.1 | 47 | 32 | 0.779 | 35.3 | 57 | 4480 | 22 | 97.2 | 55.6 | 0 | 20 | 0 | 39.1 | 33.9
203670 | 270 | 15 | 1552 | 48.7 | 44.8 | 49.9 | 30 | 33 | 0.049 | 104 | 11.3 | 70 | 40 | 30.2 | 0.782 | 98.2 | 459.3 | 446.2 | 54.2 | 442.8 | 0.37 | 222.5 | 7.9 | 99.7 | 28.6 | 39.6 | 12 | 99.7 | 26.1 | 3.459 | 55.2 | 28.4 | 27.5 | 16.1 | 47 | 32 | 0.778 | 35.3 | 54 | 4380 | 22 | 97.5 | 55.7 | 0 | 20 | 0 | 39 | 34
203730 | 330 | 15 | 1550 | 48.6 | 44.5 | 50 | 30 | 33 | 0.05 | 104 | 11.4 | 70 | 40 | 30 | 0.782 | 98.2 | 459 | 446 | 54.2 | 441.7 | 0.361 | 223.2 | 7.9 | 99.6 | 28.3 | 39.3 | 12 | 99.7 | 26.1 | 3.448 | 55.2 | 27.9 | 27.5 | 16.1 | 46 | 32 | 0.783 | 35.3 | 54 | 4330 | 22 | 99.8 | 55.8 | 0.1 | 20 | 0 | 39.2 | 34
203790 | 390 | 15 | 1549 | 48.8 | 44.5 | 50 | 30 | 32.7 | 0.052 | 104 | 11.4 | 70 | 40 | 29.8 | 0.782 | 98.2 | 459.1 | 446.1 | 54.1 | 440.8 | 0.363 | 222.6 | 7.9 | 99.6 | 28.4 | 39.4 | 12 | 99.7 | 26.3 | 3.468 | 55.2 | 27.5 | 27.5 | 16.1 | 46 | 32 | 0.783 | 35.3 | 55 | 4550 | 22 | 99.8 | 55.6 | 0 | 20 | 0 | 39.2 | 34
203850 | 450 | 15 | 1550 | 52 | 44.9 | 50 | 30 | 32.3 | 0.051 | 104 | 11.4 | 70 | 40 | 29.6 | 0.782 | 98.2 | 459.2 | 446.3 | 54.1 | 442 | 0.376 | 221.9 | 8.5 | 99.9 | 28.2 | 39.8 | 12 | 99.9 | 26.2 | 3.582 | 56.8 | 27.1 | 27 | 16.5 | 46 | 32 | 0.779 | 36.5 | 58 | 4720 | 22 | 99.8 | 55.7 | 0.1 | 20.1 | 0 | 39.1 | 33.9
203910 | 510 | 15 | 1548 | 51.8 | 45.2 | 50 | 30 | 31.9 | 0.053 | 104 | 11.4 | 70 | 40 | 29.4 | 0.783 | 98.2 | 458.9 | 445.9 | 54.2 | 442.3 | 0.377 | 222.6 | 8.5 | 100 | 28.2 | 40.2 | 12 | 100 | 26.1 | 3.572 | 56.9 | 26.8 | 27 | 16.5 | 47 | 31 | 0.78 | 36.5 | 57 | 4600 | 22 | 99.8 | 55.6 | 0 | 20 | 0 | 39.1 | 33.9
203970 | 570 | 15 | 1544 | 49.9 | 45.6 | 49.9 | 30 | 31.4 | 0.066 | 103.8 | 11.4 | 70 | 39.9 | 29.1 | 0.782 | 98.2 | 458.1 | 445.1 | 54.2 | 442.5 | 0.372 | 223.8 | 8.1 | 99.8 | 28.3 | 40.5 | 12 | 99.9 | 26.2 | 3.447 | 55.5 | 26.5 | 27 | 16.1 | 47 | 31 | 0.781 | 35.3 | 55 | 4500 | 22 | 99.8 | 55.7 | 0.1 | 19.9 | 0 | 39 | 33.9
204030 | 630 | 15 | 1550 | 49.1 | 45.4 | 50 | 30 | 31.3 | 0.048 | 104 | 11.4 | 70 | 39.9 | 28.9 | 0.782 | 98.2 | 458.5 | 445.4 | 54.1 | 441.5 | 0.355 | 223.6 | 8 | 99.6 | 28.6 | 40.3 | 12 | 99.7 | 26.3 | 3.455 | 55.1 | 26.3 | 27.5 | 16.1 | 47 | 30 | 0.778 | 35.3 | 54 | 4310 | 22 | 99.8 | 55.7 | 0 | 20 | 0 | 39.1 | 33.9
204090 | 690 | 15 | 1550 | 49 | 45 | 50 | 30 | 31.4 | 0.046 | 104 | 11.4 | 70 | 39.9 | 28.7 | 0.782 | 98.2 | 458.3 | 445.1 | 54.1 | 441 | 0.354 | 223.1 | 8 | 99.6 | 28.5 | 40 | 12 | 99.7 | 26.3 | 3.467 | 55.2 | 26 | 27.5 | 16.1 | 47 | 30 | 0.78 | 34.9 | 54 | 4360 | 22 | 97.5 | 55.6 | 0.1 | 19.9 | 0 | 39.1 | 33.9
204150 | 750 | 15 | 1547 | 48.7 | 44.8 | 50 | 30 | 31.6 | 0.05 | 104 | 11.4 | 70 | 40.1 | 28.4 | 0.783 | 98.2 | 458.3 | 445.2 | 54.1 | 441 | 0.357 | 223.1 | 8 | 99.7 | 29.2 | 39.7 | 12 | 99.7 | 26.3 | 3.462 | 55.2 | 25.7 | 27.5 | 16.1 | 47 | 31 | 0.784 | 34.9 | 54 | 4400 | 22 | 99.8 | 55.7 | 0.1 | 19.9 | 0 | 39.1 | 33.9
204210 | 810 | 15 | 1551 | 49.4 | 44.6 | 50 | 30 | 31.9 | 0.051 | 104 | 11.4 | 70 | 40 | 28.2 | 0.783 | 98.2 | 458.7 | 445.6 | 54 | 440.6 | 0.359 | 224.1 | 8 | 99.6 | 28.3 | 39.5 | 12 | 99.7 | 26.1 | 3.443 | 55 | 25.5 | 27.5 | 16.1 | 46 | 31 | 0.778 | 35.3 | 57 | 4010 | 22 | 99.8 | 55.8 | 0 | 19.9 | 0 | 39.1 | 33.9
204270 | 870 | 15 | 1550 | 49.3 | 44.6 | 50 | 30 | 32.3 | 0.051 | 104 | 11.5 | 70 | 40 | 27.9 | 0.781 | 98.2 | 458.8 | 445.7 | 54 | 440.4 | 0.358 | 223.5 | 8 | 99.6 | 28 | 39.6 | 12 | 99.7 | 26.2 | 3.477 | 55 | 25.1 | 27.5 | 16.1 | 46 | 32 | 0.778 | 35.3 | 57 | 4400 | 22 | 97.5 | 55.7 | 0.1 | 20 | 0 | 39 | 33.9
204330 | 930 | 15 | 1550 | 49.4 | 44.8 | 50 | 30 | 32.5 | 0.052 | 104 | 11.5 | 70 | 39.9 | 27.6 | 0.782 | 98.2 | 458.7 | 445.6 | 54 | 440.3 | 0.362 | 219.7 | 8 | 99.6 | 28.2 | 39.8 | 12 | 99.7 | 26.2 | 3.454 | 55 | 24.8 | 27.5 | 16.1 | 46 | 32 | 0.782 | 35.3 | 57 | 4210 | 22 | 97.5 | 55.7 | 0.1 | 20 | 0 | 39.1 | 33.9
204390 | 990 | 15 | 1553 | 49.8 | 45.1 | 50 | 30 | 32.6 | 0.048 | 104 | 11.5 | 70 | 40.1 | 27.4 | 0.782 | 98.2 | 458.5 | 445.3 | 54 | 440.3 | 0.358 | 219.8 | 8.1 | 99.6 | 28.3 | 40.2 | 12 | 99.7 | 26.4 | 3.477 | 55 | 24.6 | 27.5 | 16.1 | 47 | 32 | 0.78 | 35.3 | 57 | 4500 | 22 | 97.5 | 55.7 | 0.1 | 19.9 | 0 | 39.2 | 33.9
204450 | 1050 | 15 | 1552 | 49.6 | 45.4 | 50.1 | 30 | 32.6 | 0.049 | 104 | 11.4 | 70 | 40 | 27.1 | 0.781 | 98.2 | 458.4 | 445.2 | 54 | 440.8 | 0.355 | 219.5 | 8.1 | 99.6 | 28.3 | 40.4 | 12 | 99.7 | 26.2 | 3.48 | 55 | 24.2 | 27.5 | 16.1 | 47 | 32 | 0.779 | 34.9 | 57 | 4450 | 22 | 99.8 | 55.7 | 0 | 20.1 | 0 | 39.1 | 33.9
204510 | 1110 | 15 | 1551 | 52.2 | 45.6 | 50 | 30 | 32.4 | 0.051 | 104 | 11.3 | 70 | 40 | 26.9 | 0.782 | 98.2 | 458.4 | 445.1 | 54 | 442.7 | 0.376 | 217.5 | 8.5 | 99.9 | 28.8 | 40.6 | 12 | 100 | 26.5 | 3.573 | 56.7 | 23.5 | 27 | 16.5 | 47 | 31 | 0.783 | 36.5 | 58 | 4230 | 22 | 99.8 | 55.7 | 0.1 | 20 | 0 | 39 | 33.9
204570 | 1170 | 15 | 1550 | 52.2 | 45.4 | 50 | 30 | 32 | 0.053 | 104 | 11.2 | 70 | 40 | 26.4 | 0.782 | 98.2 | 458 | 444.7 | 54.1 | 443.1 | 0.383 | 217.9 | 8.5 | 99.9 | 28.6 | 40.3 | 12 | 100 | 26.3 | 3.582 | 56.8 | 22.3 | 27 | 16.5 | 47 | 31 | 0.78 | 36.1 | 56 | 4700 | 22 | 99.8 | 55.7 | 0 | 20.1 | 0 | 39.1 | 33.8
204630 | 1230 | 15 | 1541 | 49.7 | 45 | 50 | 30 | 31.6 | 0.065 | 103.8 | 11.2 | 70 | 39.9 | 26 | 0.782 | 98.2 | 457.3 | 444.1 | 54 | 443.1 | 0.388 | 218.7 | 8.1 | 99.7 | 28.2 | 39.9 | 12 | 99.8 | 26.2 | 3.453 | 55.4 | 21.9 | 27 | 16.1 | 47 | 31 | 0.785 | 35.3 | 57 | 4040 | 22 | 99.8 | 55.7 | 0.1 | 20 | 0 | 39.1 | 33.8
204690 | 1290 | 15 | 1552 | 49.8 | 44.6 | 49.9 | 30 | 31.4 | 0.049 | 104 | 11.2 | 70 | 40 | 25.6 | 0.783 | 98.2 | 458.3 | 445 | 53.9 | 441.8 | 0.381 | 219.5 | 8.1 | 99.6 | 28.5 | 39.5 | 12 | 99.7 | 26.2 | 3.451 | 54.9 | 21.8 | 27.5 | 16.1 | 46 | 30 | 0.782 | 35.3 | 54 | 4310 | 22 | 97.5 | 55.8 | 0.1 | 20.1 | 0 | 39.1 | 33.8
204750 | 1350 | 15 | 1550 | 49.7 | 44.4 | 50 | 30 | 31.4 | 0.047 | 104 | 11.2 | 70 | 40 | 25.3 | 0.781 | 98.2 | 458.5 | 445.2 | 53.7 | 441 | 0.378 | 219.7 | 8.1 | 99.6 | 28.2 | 39.3 | 12 | 99.7 | 26.3 | 3.473 | 55 | 21.5 | 27.5 | 16.1 | 46 | 30 | 0.783 | 34.9 | 57 | 4090 | 22 | 97.5 | 55.7 | 0 | 20 | 0 | 39 | 33.8
204810 | 1410 | 15 | 1550 | 49.6 | 44.5 | 50 | 30 | 31.5 | 0.048 | 104 | 11.2 | 70 | 40 | 25 | 0.782 | 98.2 | 458.4 | 445.2 | 53.7 | 440.8 | 0.379 | 218.3 | 8.1 | 99.6 | 28.5 | 39.5 | 12 | 99.7 | 26.4 | 3.463 | 55 | 21.4 | 27.5 | 16.1 | 46 | 31 | 0.782 | 35.3 | 55 | 4430 | 22 | 97.5 | 55.6 | 0.1 | 20 | 0 | 39 | 33.8
204870 | 1470 | 15 | 1551 | 49.8 | 44.9 | 50 | 30 | 31.8 | 0.05 | 104 | 11.2 | 70 | 40 | 24.8 | 0.782 | 98.2 | 458.3 | 445 | 53.6 | 440.8 | 0.376 | 219.7 | 8.1 | 99.6 | 28.2 | 40 | 12 | 99.7 | 26.1 | 3.451 | 55 | 21.1 | 27.5 | 16.1 | 46 | 31 | 0.783 | 35.3 | 55 | 4210 | 22 | 99.8 | 55.7 | 0.1 | 20.1 | 0 | 39.1 | 33.8
204930 | 1530 | 15 | 1550 | 49.5 | 45.3 | 50 | 30 | 32.1 | 0.051 | 104 | 11.2 | 70 | 40 | 24.4 | 0.782 | 98.2 | 458 | 444.7 | 53.6 | 441.2 | 0.387 | 219.2 | 8.1 | 99.6 | 28.4 | 40.4 | 12 | 99.7 | 26.1 | 3.462 | 55 | 20.9 | 27.5 | 16.1 | 47 | 31 | 0.785 | 35.3 | 55 | 4210 | 22 | 99.8 | 55.7 | 0 | 20 | 0 | 39 | 33.8
204990 | 1590 | 15 | 1549 | 49 | 45.7 | 50 | 30 | 32.4 | 0.053 | 104 | 11.2 | 70 | 40 | 24 | 0.783 | 98.2 | 457.8 | 444.4 | 53.7 | 442.1 | 0.415 | 219.7 | 8 | 99.6 | 28.1 | 40.7 | 12 | 99.7 | 26 | 3.445 | 55 | 20.8 | 27.5 | 16.1 | 47 | 32 | 0.776 | 34.9 | 57 | 4430 | 22 | 97.5 | 55.6 | 0 | 19.9 | 0 | 39 | 33.8
205050 | 1650 | 15 | 1552 | 49.3 | 45.5 | 50 | 30 | 32.5 | 0.049 | 104 | 11.3 | 70 | 40.1 | 23.7 | 0.782 | 98.1 | 457.9 | 444.4 | 53.7 | 442.6 | 0.428 | 219.9 | 8 | 99.6 | 28.5 | 40.5 | 12 | 99.7 | 26.4 | 3.455 | 55 | 20.9 | 27.5 | 16.1 | 47 | 32 | 0.782 | 34.9 | 57 | 4210 | 22 | 99.8 | 55.7 | 0.1 | 20.1 | 0 | 39.1 | 33.8
205110 | 1710 | 15 | 1551 | 49.2 | 45 | 50 | 30 | 32.6 | 0.048 | 104 | 11.3 | 70 | 40 | 23.4 | 0.781 | 98.2 | 457.8 | 444.3 | 53.7 | 443 | 0.439 | 219 | 8 | 99.6 | 28.8 | 39.9 | 12 | 99.7 | 26.4 | 3.449 | 55 | 20.6 | 27.5 | 16.1 | 47 | 32 | 0.778 | 35.3 | 57 | 4090 | 22 | 97.5 | 55.6 | 0 | 20.1 | 0 | 39 | 33.8
205170 | 1770 | 15 | 1551 | 49.4 | 44.6 | 49.9 | 30 | 32.4 | 0.05 | 104 | 11.3 | 70 | 40 | 23.1 | 0.782 | 98.2 | 457.9 | 444.5 | 53.6 | 442.8 | 0.441 | 219.6 | 8 | 99.6 | 28.4 | 39.6 | 12 | 99.7 | 26.3 | 3.447 | 55 | 20.3 | 27.5 | 16.1 | 46 | 32 | 0.778 | 35.3 | 57 | 4060 | 22 | 97.5 | 55.8 | 0.1 | 20 | 0 | 39 | 33.8
205230 | 1830 | 15 | 1550 | 49.2 | 44.4 | 50 | 30 | 32.2 | 0.051 | 104 | 11.3 | 70 | 39.9 | 23.2 | 0.782 | 98.2 | 457.7 | 444.3 | 53.6 | 442.7 | 0.444 | 219.9 | 8 | 99.6 | 28.8 | 39.4 | 12 | 99.7 | 26.4 | 3.466 | 55 | 20 | 27.5 | 16.1 | 46 | 31 | 0.785 | 35.3 | 57 | 4230 | 22 | 99.8 | 55.7 | 0.1 | 19.9 | 0 | 39.1 | 33.8
205290 | 1890 | 15 | 1550 | 49.4 | 44.5 | 50 | 30 | 31.8 | 0.05 | 104 | 11.3 | 70 | 40 | 23.1 | 0.782 | 98.1 | 458 | 444.6 | 53.5 | 442.5 | 0.475 | 220 | 8.1 | 99.6 | 28.6 | 39.6 | 12 | 99.7 | 26.5 | 3.451 | 55 | 20.5 | 27.5 | 16.1 | 46 | 31 | 0.781 | 35.3 | 55 | 4230 | 22 | 97.5 | 55.7 | 0 | 19.9 | 0 | 39 | 33.8
205350 | 1950 | 15 | 1547 | 49.2 | 44.9 | 50 | 30 | 31.5 | 0.049 | 104 | 11.4 | 70 | 40 | 23 | 0.782 | 98.1 | 457.6 | 444.2 | 53.5 | 442.1 | 0.481 | 219.4 | 8.1 | 99.6 | 28.3 | 40 | 12 | 99.7 | 26.3 | 3.468 | 55.1 | 19.5 | 27.5 | 16.1 | 46 | 31 | 0.784 | 35.3 | 57 | 3870 | 22 | 97.5 | 55.7 | 0.1 | 20.1 | 0 | 39 | 33.8
205410 | 2010 | 15 | 1557 | 52.4 | 45.3 | 50.1 | 30 | 31.5 | 0.035 | 104.3 | 11.4 | 70 | 40.1 | 23.1 | 0.782 | 98.1 | 458 | 444.6 | 53.6 | 443 | 0.508 | 218.9 | 8.5 | 99.8 | 28.5 | 40.4 | 12 | 99.9 | 26.1 | 3.597 | 56.6 | 19.8 | 27 | 16.5 | 47 | 31 | 0.783 | 36.5 | 56 | 4530 | 22 | 99.8 | 55.7 | 0.1 | 20.1 | 0 | 39.1 | 33.7
205470 | 2070 | 15 | 1550 | 52.3 | 45.7 | 50 | 30 | 31.5 | 0.05 | 104 | 11.4 | 70 | 40 | 22.9 | 0.783 | 98.1 | 457 | 443.5 | 53.6 | 444.4 | 0.524 | 218.2 | 8.5 | 99.8 | 28.2 | 40.7 | 12 | 99.9 | 26.1 | 3.564 | 56.7 | 20.6 | 27 | 16.5 | 47 | 31 | 0.782 | 36.1 | 56 | 4550 | 22 | 99.8 | 55.7 | 0.1 | 20.1 | 0 | 39.1 | 33.7
205530 | 2130 | 15 | 1549 | 52 | 45.5 | 50 | 30 | 31.7 | 0.049 | 103.9 | 11.4 | 70 | 40 | 22.7 | 0.781 | 98.2 | 456.9 | 443.4 | 53.7 | 444.9 | 0.525 | 220.7 | 8.5 | 99.9 | 28.1 | 40.4 | 12 | 100 | 26 | 3.588 | 56.7 | 20.8 | 27 | 16.5 | 47 | 31 | 0.777 | 36.5 | 56 | 4450 | 22 | 99.8 | 55.7 | 0 | 20 | 0 | 39 | 33.8
205590 | 2190 | 15 | 1549 | 51.9 | 45.1 | 50 | 30 | 32 | 0.049 | 104 | 11.4 | 70 | 40 | 22.8 | 0.782 | 98.1 | 456.8 | 443.2 | 53.7 | 445.3 | 0.551 | 220.4 | 8.5 | 99.8 | 28.3 | 39.9 | 12 | 99.9 | 26.2 | 3.584 | 56.7 | 21 | 27 | 16.5 | 47 | 31 | 0.786 | 36.1 | 56 | 4450 | 22 | 99.8 | 55.6 | 0.1 | 19.9 | 0 | 39.1 | 33.7
205650 | 2250 | 15 | 1551 | 49.5 | 44.6 | 49.9 | 30 | 32.2 | 0.049 | 104 | 11.4 | 70 | 40 | 22.9 | 0.781 | 98.1 | 456.9 | 443.3 | 53.6 | 444.2 | 0.524 | 220 | 8.1 | 99.6 | 28.3 | 39.6 | 12 | 99.7 | 26.1 | 3.432 | 55 | 20.4 | 27.5 | 16.1 | 46 | 32 | 0.781 | 35.3 | 57 | 4400 | 22 | 97.5 | 55.7 | 0.1 | 20 | 0 | 39.1 | 33.8
205710 | 2310 | 15 | 1548 | 49.1 | 44.3 | 49.9 | 30 | 32.4 | 0.049 | 104 | 11.4 | 70 | 40 | 23.1 | 0.782 | 98.1 | 457.1 | 443.6 | 53.5 | 443.3 | 0.509 | 220.2 | 8 | 99.6 | 28.5 | 39.3 | 12 | 99.6 | 26.2 | 3.451 | 55 | 20 | 27.5 | 16.1 | 46 | 32 | 0.781 | 35.3 | 54 | 4180 | 22 | 97.5 | 55.6 | 0.1 | 19.9 | 0 | 39.1 | 33.8
205770 | 2370 | 15 | 1550 | 49.2 | 44.5 | 50 | 30 | 32.5 | 0.052 | 104 | 11.4 | 70 | 40 | 23 | 0.783 | 98.1 | 457.1 | 443.6 | 53.5 | 443.1 | 0.541 | 222.2 | 8 | 99.6 | 28.2 | 39.5 | 12 | 99.6 | 26.2 | 3.445 | 55 | 20.8 | 27.5 | 16.1 | 46 | 32 | 0.779 | 35.3 | 57 | 4400 | 22 | 97.5 | 55.7 | 0.1 | 20.1 | 0 | 39.1 | 33.8
205830 | 2430 | 15 | 1548 | 49.2 | 44.9 | 50 | 30 | 32.4 | 0.052 | 104 | 11.4 | 70 | 40 | 23 | 0.781 | 98.1 | 456.9 | 443.4 | 53.5 | 443.2 | 0.567 | 218.9 | 8 | 99.6 | 27.8 | 40 | 12 | 99.6 | 26 | 3.452 | 55 | 20.9 | 27.5 | 16.1 | 46 | 32 | 0.783 | 34.9 | 57 | 4140 | 22 | 99.8 | 55.7 | 0.1 | 19.9 | 0 | 39.1 | 33.8
205890 | 2490 | 15 | 1548 | 48.9 | 45.3 | 50 | 30 | 32.2 | 0.047 | 104 | 11.4 | 70 | 40.1 | 23.3 | 0.782 | 98.1 | 456.7 | 443 | 53.5 | 443.7 | 0.572 | 220 | 8 | 99.6 | 27.7 | 40.5 | 12 | 99.6 | 26.1 | 3.453 | 55.1 | 20.8 | 27.5 | 16.1 | 47 | 32 | 0.783 | 35.3 | 55 | 4260 | 22 | 97.5 | 55.6 | 0.1 | 19.9 | 0 | 39 | 33.8
205950 | 2550 | 15 | 1553 | 49.2 | 45.6 | 50 | 30 | 32 | 0.049 | 104 | 11.4 | 70 | 40 | 22.8 | 0.783 | 98.1 | 456.6 | 442.9 | 53.6 | 444.4 | 0.584 | 220.5 | 8 | 99.6 | 27.8 | 40.7 | 12 | 99.7 | 26.1 | 3.459 | 55 | 19.8 | 27.5 | 16.1 | 47 | 31 | 0.779 | 34.9 | 57 | 4480 | 22 | 99.8 | 55.7 | 0 | 20 | 0 | 39.1 | 33.8
206010 | 2610 | 15 | 1550 | 49.1 | 45.5 | 50 | 30 | 31.8 | 0.05 | 104 | 11.4 | 70 | 40 | 22.8 | 0.781 | 98.1 | 456.2 | 442.5 | 53.6 | 444.4 | 0.569 | 219.7 | 8 | 99.6 | 28.6 | 40.5 | 12 | 99.7 | 26.2 | 3.448 | 55.1 | 20 | 27 | 16.1 | 47 | 31 | 0.78 | 35.3 | 55 | 4450 | 22 | 99.8 | 55.7 | 0 | 20.1 | 0 | 39 | 33.8
206070 | 2670 | 15 | 1550 | 49.3 | 45.1 | 50 | 30 | 31.6 | 0.052 | 104 | 11.4 | 70 | 40 | 22.7 | 0.783 | 98.1 | 456.4 | 442.7 | 53.7 | 444.2 | 0.599 | 219.6 | 8 | 99.6 | 28.4 | 40.1 | 12 | 99.6 | 26.2 | 3.443 | 55 | 20.3 | 27.5 | 16.1 | 47 | 31 | 0.785 | 35.3 | 57 | 4230 | 22 | 97.5 | 55.7 | 0.1 | 19.9 | 0 | 39.1 | 33.8
206130 | 2730 | 15 | 1551 | 52.2 | 44.8 | 50 | 30 | 31.6 | 0.049 | 104.1 | 11.4 | 70 | 40.1 | 22.9 | 0.782 | 98.1 | 456.4 | 442.6 | 53.7 | 445.6 | 0.602 | 219 | 8.5 | 99.8 | 28.5 | 39.8 | 12 | 99.9 | 26.1 | 3.569 | 56.6 | 20.5 | 27 | 16.5 | 47 | 31 | 0.778 | 36.5 | 58 | 4480 | 22 | 99.8 | 55.7 | 0.1 | 20.1 | 0 | 39.2 | 33.8
206190 | 2790 | 15 | 1550 | 52.3 | 44.7 | 50 | 30 | 31.6 | 0.052 | 103.9 | 11.3 | 70 | 40 | 22.9 | 0.782 | 98.1 | 456.4 | 442.6 | 53.7 | 445.9 | 0.619 | 218.7 | 8.5 | 99.8 | 27.7 | 39.6 | 12 | 99.9 | 25.8 | 3.572 | 56.7 | 20.4 | 27 | 16.5 | 46 | 31 | 0.784 | 36.5 | 56 | 4260 | 22 | 99.8 | 55.7 | 0 | 20.1 | 0 | 39 | 33.8
206250 | 2850 | 15 | 1553 | 52.1 | 44.6 | 50 | 30 | 31.8 | 0.05 | 104 | 11.3 | 70 | 40 | 22.9 | 0.783 | 98.1 | 456.2 | 442.5 | 53.7 | 446.1 | 0.629 | 219 | 8.4 | 99.9 | 27.6 | 39.6 | 12 | 99.9 | 25.8 | 3.573 | 56.7 | 20.4 | 27 | 16.5 | 46 | 31 | 0.779 | 36.5 | 58 | 4450 | 21.6 | 100.1 | 55.7 | 0 | 20 | 0 | 39 | 33.8
206310 | 2910 | 15 | 1549 | 49.5 | 44.7 | 50 | 29.9 | 32 | 0.056 | 103.9 | 11.2 | 70 | 40 | 22.9 | 0.781 | 98.1 | 455.8 | 442.1 | 53.7 | 445.3 | 0.603 | 220.2 | 8.1 | 99.6 | 28.2 | 39.9 | 12 | 99.7 | 26 | 3.453 | 55 | 20.5 | 27.5 | 16.1 | 46 | 31 | 0.778 | 35.3 | 57 | 3940 | 22 | 97.5 | 55.8 | 0.1 | 20.1 | 0 | 39.1 | 33.7
206370 | 2970 | 15 | 1551 | 49.3 | 44.9 | 50 | 30 | 32.2 | 0.048 | 104 | 11.2 | 70 | 40 | 23 | 0.782 | 98.1 | 456 | 442.2 | 53.7 | 444.5 | 0.606 | 220 | 8 | 99.6 | 28.1 | 40.1 | 12 | 99.6 | 25.9 | 3.436 | 55 | 20.6 | 27.5 | 16.1 | 47 | 32 | 0.779 | 34.9 | 54 | 4380 | 22 | 97.5 | 55.8 | 0 | 20 | 0 | 39 | 33.8
206430 | 3030 | 15 | 1550 | 49.3 | 45.2 | 50 | 30 | 32.3 | 0.049 | 104 | 11.2 | 70 | 40 | 22.9 | 0.782 | 98.1 | 455.8 | 442 | 53.7 | 444.4 | 0.61 | 218.8 | 8 | 99.6 | 27.8 | 40.4 | 12 | 99.6 | 25.7 | 3.449 | 55 | 20.6 | 27.5 | 16.1 | 47 | 32 | 0.781 | 34.9 | 57 | 4090 | 22 | 99.8 | 55.7 | 0.1 | 19.9 | 0 | 39.1 | 33.8
206490 | 3090 | 15 | 1550 | 49.2 | 45.5 | 50.1 | 30 | 32.4 | 0.054 | 104 | 11.2 | 70 | 40.1 | 22.9 | 0.781 | 98.1 | 455.4 | 441.5 | 53.8 | 444.6 | 0.608 | 220.2 | 8 | 99.6 | 28.2 | 40.7 | 12 | 99.7 | 26.1 | 3.451 | 55 | 20.6 | 27.5 | 16.1 | 47 | 32 | 0.783 | 34.9 | 57 | 3990 | 22 | 99.8 | 55.7 | 0 | 20 | 0 | 39.1 | 33.8
206550 | 3150 | 15 | 1552 | 49.3 | 45.5 | 50 | 30 | 32.4 | 0.048 | 104 | 11.2 | 70 | 40.1 | 22.9 | 0.784 | 98.1 | 455.3 | 441.4 | 53.8 | 444.9 | 0.626 | 220.2 | 8 | 99.6 | 28 | 40.7 | 12 | 99.6 | 26.1 | 3.422 | 54.9 | 20.7 | 27.5 | 16.1 | 47 | 32 | 0.779 | 34.9 | 56 | 4060 | 22 | 99.8 | 55.6 | 0.1 | 19.9 | 0 | 39.1 | 33.8
206610 | 3210 | 15 | 1549 | 49.1 | 45.2 | 50 | 30 | 32.2 | 0.049 | 104 | 11.2 | 70 | 40 | 23.2 | 0.781 | 98.1 | 455.1 | 441.2 | 53.8 | 444.9 | 0.527 | 219.9 | 8 | 99.6 | 27.8 | 40.2 | 12 | 99.7 | 26 | 3.447 | 54.9 | 20.7 | 27 | 16.1 | 47 | 32 | 0.784 | 34.9 | 56 | 3960 | 22 | 99.8 | 55.7 | 0.1 | 20 | 0 | 39.1 | 33.8
206670 | 3270 | 15 | 1550 | 49.5 | 44.8 | 50 | 30 | 32 | 0.048 | 104 | 11.3 | 70 | 40 | 23 | 0.782 | 98.1 | 455.4 | 441.5 | 53.7 | 444.6 | 0.55 | 220 | 8.1 | 99.6 | 28.2 | 39.9 | 12 | 99.6 | 26.1 | 3.456 | 54.9 | 20.1 | 27.5 | 16.1 | 47 | 31 | 0.781 | 34.9 | 56 | 4260 | 22 | 97.5 | 55.7 | 0 | 19.9 | 0 | 39.1 | 33.8
206730 | 3330 | 15 | 1552 | 49.7 | 44.5 | 50 | 30 | 31.8 | 0.05 | 104 | 11.3 | 70 | 40 | 23.2 | 0.782 | 98.1 | 455.3 | 441.4 | 53.7 | 444.1 | 0.55 | 220.1 | 8.1 | 99.6 | 28 | 39.7 | 12 | 99.6 | 25.9 | 3.443 | 54.9 | 20.5 | 27.5 | 16.1 | 46 | 31 | 0.779 | 34.9 | 56 | 4090 | 22 | 97.5 | 55.6 | 0 | 19.9 | 0 | 39.1 | 33.7
206790 | 3390 | 15 | 1550 | 49.7 | 44.5 | 50 | 30 | 31.6 | 0.05 | 104 | 11.3 | 70 | 39.9 | 23.3 | 0.781 | 98.1 | 455.3 | 441.5 | 53.6 | 443.4 | 0.564 | 219.2 | 8.1 | 99.5 | 27.9 | 39.6 | 12 | 99.6 | 26.1 | 3.453 | 54.8 | 21.1 | 27.5 | 16.1 | 46 | 31 | 0.779 | 34.9 | 54 | 4430 | 22 | 97.5 | 55.7 | 0.1 | 20.1 | 0 | 39.1 | 33.8
206850 | 3450 | 15 | 1551 | 49.7 | 44.8 | 50 | 30 | 31.6 | 0.049 | 104 | 11.3 | 70 | 40 | 23.1 | 0.782 | 98.1 | 455.3 | 441.4 | 53.7 | 443.1 | 0.562 | 218.6 | 8.1 | 99.5 | 28 | 39.9 | 12 | 99.6 | 25.9 | 3.443 | 54.8 | 19.8 | 27.5 | 16.1 | 46 | 31 | 0.786 | 34.9 | 54 | 4450 | 22 | 97.5 | 55.7 | 0.1 | 19.9 | 0 | 39.1 | 33.8
206910 | 3510 | 15 | 1552 | 49.6 | 45 | 50 | 30 | 31.7 | 0.048 | 104 | 11.4 | 70 | 40 | 23.2 | 0.782 | 98.1 | 455.4 | 441.5 | 53.6 | 443.2 | 0.577 | 218.9 | 8.1 | 99.6 | 28.5 | 40.3 | 12.1 | 99.6 | 26.2 | 3.437 | 54.8 | 19.6 | 27.5 | 16.1 | 47 | 31 | 0.78 | 34.9 | 56 | 4180 | 22 | 97.5 | 55.7 | 0.1 | 20 | 0 | 39.1 | 33.8
206970 | 3570 | 15 | 1550 | 49.4 | 45.3 | 50 | 30 | 31.9 | 0.051 | 104 | 11.4 | 70 | 40 | 23.2 | 0.782 | 98.1 | 454.9 | 441 | 53.7 | 443.4 | 0.619 | 219.4 | 8 | 99.5 | 29.2 | 40.5 | 12 | 99.6 | 26.3 | 3.438 | 54.8 | 19.8 | 27.5 | 16.1 | 47 | 31 | 0.778 | 34.9 | 55 | 4260 | 22 | 97.5 | 55.7 | 0.1 | 20.1 | 0 | 39 | 33.8
207030 | 3630 | 15 | 1550 | 49.3 | 45.6 | 50 | 30 | 32.1 | 0.049 | 104 | 11.4 | 70 | 40 | 23.1 | 0.783 | 98.1 | 454.7 | 440.7 | 53.7 | 443.9 | 0.584 | 219.9 | 8 | 99.6 | 28.8 | 40.7 | 12 | 99.7 | 26.2 | 3.427 | 54.9 | 20.9 | 27.5 | 16.1 | 47 | 31 | 0.782 | 34.9 | 55 | 4110 | 22 | 99.8 | 55.6 | 0.1 | 20 | 0 | 39.1 | 33.8
207090 | 3690 | 15 | 1550 | 52.2 | 45.5 | 50 | 30 | 32.3 | 0.051 | 104 | 11.4 | 70 | 40 | 22.8 | 0.781 | 98.1 | 454.4 | 440.4 | 53.8 | 445.9 | 0.627 | 218.7 | 8.5 | 99.8 | 29.2 | 40.5 | 12 | 99.9 | 26.5 | 3.548 | 56.5 | 21.2 | 27 | 16.5 | 47 | 32 | 0.783 | 36.1 | 58 | 4230 | 22 | 99.8 | 55.7 | 0.1 | 20.1 | 0 | 39.2 | 33.8
207150 | 3750 | 15 | 1550 | 52.2 | 45 | 50 | 30 | 32.4 | 0.051 | 103.9 | 11.4 | 70 | 40 | 22.9 | 0.782 | 98.1 | 454.4 | 440.3 | 53.8 | 446.3 | 0.574 | 218.4 | 8.5 | 99.9 | 28.6 | 40 | 12 | 100 | 26.2 | 3.553 | 56.5 | 21.7 | 27 | 16.5 | 47 | 32 | 0.777 | 36.1 | 56 | 4650 | 22 | 99.8 | 55.7 | 0.1 | 20 | 0 | 39.1 | 33.8
207210 | 3810 | 15 | 1550 | 52.3 | 44.6 | 50 | 30 | 32.3 | 0.053 | 104 | 11.4 | 70 | 39.9 | 22.9 | 0.782 | 98.1 | 454.6 | 440.6 | 53.7 | 446.4 | 0.599 | 217.9 | 8.5 | 99.8 | 28.3 | 39.6 | 12 | 99.9 | 26.1 | 3.569 | 56.5 | 21.5 | 27 | 16.5 | 46 | 32 | 0.779 | 36.1 | 58 | 4360 | 22 | 99.8 | 55.6 | 0 | 20 | 0 | 39 | 33.8
207270 | 3870 | 15 | 1549 | 49.3 | 44.3 | 50 | 30 | 32.2 | 0.046 | 104 | 11.4 | 70 | 40 | 22.8 | 0.782 | 98.1 | 454.8 | 440.8 | 53.7 | 445 | 0.605 | 218.6 | 8 | 99.6 | 27.9 | 39.4 | 12 | 99.6 | 26 | 3.44 | 54.8 | 21.4 | 27.5 | 16.1 | 46 | 32 | 0.784 | 34.9 | 56 | 4160 | 22 | 99.8 | 55.7 | 0.1 | 20.1 | 0 | 39.1 | 33.8
207330 | 3930 | 15 | 1550 | 49.4 | 44.6 | 50 | 30 | 32.1 | 0.047 | 104 | 11.4 | 70 | 40 | 23.1 | 0.782 | 98.1 | 454.8 | 440.8 | 53.6 | 444 | 0.612 | 219.1 | 8 | 99.6 | 28.2 | 39.8 | 12 | 99.7 | 26.2 | 3.434 | 54.8 | 20.7 | 27.5 | 16.1 | 46 | 31 | 0.781 | 34.9 | 56 | 3940 | 22 | 97.5 | 55.6 | 0 | 20 | 0 | 39 | 33.7
207390 | 3990 | 15 | 1551 | 49.6 | 45 | 50 | 30 | 31.9 | 0.051 | 104 | 11.4 | 70 | 40 | 23.2 | 0.782 | 98.1 | 454.8 | 440.8 | 53.5 | 443.6 | 0.616 | 220.1 | 8.1 | 99.5 | 28 | 40.2 | 12 | 99.6 | 26.2 | 3.435 | 54.8 | 21.2 | 27.5 | 16.1 | 47 | 31 | 0.783 | 34.9 | 57 | 4380 | 22 | 99.8 | 55.6 | 0 | 20 | 0 | 39.1 | 33.7
207450 | 4050 | 15 | 1551 | 49.8 | 45.3 | 50 | 30 | 31.8 | 0.053 | 104 | 11.4 | 70 | 40 | 23.2 | 0.781 | 98.1 | 454.7 | 440.7 | 53.6 | 443.9 | 0.638 | 219.1 | 8.1 | 99.5 | 27.9 | 40.5 | 12 | 99.6 | 26.1 | 3.42 | 54.7 | 21.2 | 27.5 | 16.1 | 47 | 31 | 0.781 | 34.9 | 54 | 4060 | 22 | 97.5 | 55.8 | 0.1 | 20 | 0 | 39 | 33.7
207510 | 4110 | 15 | 1551 | 49.3 | 45.6 | 50 | 30 | 31.6 | 0.051 | 104 | 11.4 | 70 | 40 | 23.1 | 0.783 | 98.1 | 454.4 | 440.3 | 53.6 | 444.1 | 0.663 | 218.8 | 8 | 99.6 | 28.2 | 40.7 | 12 | 99.7 | 26.3 | 3.411 | 54.8 | 21 | 27.5 | 16.1 | 47 | 31 | 0.777 | 34.9 | 56 | 3990 | 22 | 99.8 | 55.7 | 0.1 | 20.1 | 0 | 39.1 | 33.7
207570 | 4170 | 15 | 1549 | 49.2 | 45.3 | 50 | 30 | 31.7 | 0.048 | 104 | 11.5 | 70 | 40 | 23.1 | 0.781 | 98.1 | 454.3 | 440.1 | 53.6 | 444.3 | 0.634 | 219.1 | 8 | 99.6 | 28.4 | 40.4 | 12 | 99.7 | 26.5 | 3.443 | 54.8 | 20.7 | 27.5 | 16.1 | 47 | 31 | 0.784 | 34.9 | 57 | 4090 | 22 | 99.8 | 55.6 | 0.1 | 20.1 | 0 | 39.1 | 33.7
207630 | 4230 | 15 | 1551 | 49.8 | 45 | 50 | 30 | 31.8 | 0.048 | 104 | 11.5 | 70 | 40 | 23.1 | 0.782 | 98.1 | 454.5 | 440.3 | 53.5 | 444 | 0.66 | 218.4 | 8.1 | 99.5 | 28.2 | 40.1 | 12 | 99.6 | 26.3 | 3.429 | 54.7 | 21.2 | 27.5 | 16.1 | 47 | 31 | 0.78 | 34.9 | 54 | 4280 | 22 | 99.8 | 55.7 | 0 | 20 | 0 | 39 | 33.7
207690 | 4290 | 15 | 1549 | 49.5 | 44.8 | 49.9 | 30 | 31.9 | 0.05 | 104 | 11.5 | 70 | 40 | 23.1 | 0.782 | 98.1 | 454.5 | 440.4 | 53.4 | 443.8 | 0.716 | 219.2 | 8.1 | 99.6 | 27.7 | 39.8 | 12 | 99.7 | 26 | 3.434 | 54.8 | 21.4 | 27.5 | 16.1 | 46 | 31 | 0.778 | 35.3 | 56 | 3920 | 22 | 97.5 | 55.7 | 0.1 | 20 | 0 | 39.1 | 33.7
207750 | 4350 | 15 | 1550 | 49.6 | 44.6 | 50 | 30 | 32.1 | 0.051 | 104 | 11.4 | 70 | 40 | 22.9 | 0.781 | 98.1 | 454.6 | 440.5 | 53.4 | 443.9 | 0.649 | 218.3 | 8.1 | 99.6 | 28.2 | 39.6 | 12 | 99.6 | 26.1 | 3.449 | 54.8 | 21.1 | 27.5 | 16.1 | 46 | 31 | 0.783 | 34.9 | 56 | 3990 | 22 | 99.8 | 55.7 | 0.1 | 20 | 0 | 39.1 | 33.7
207810 | 4410 | 15 | 1550 | 49.6 | 44.6 | 50 | 30 | 32.2 | 0.051 | 104 | 11.4 | 70 | 40.1 | 22.9 | 0.782 | 98.1 | 454.6 | 440.5 | 53.3 | 444 | 0.729 | 218.6 | 8.1 | 99.5 | 28.5 | 39.8 | 12 | 99.6 | 26 | 3.44 | 54.8 | 21 | 27.5 | 16.1 | 46 | 32 | 0.777 | 34.9 | 55 | 4210 | 22 | 99.8 | 55.7 | 0 | 20.1 | 0 | 39 | 33.7
207870 | 4470 | 15 | 1548 | 49.1 | 44.9 | 50 | 30 | 32.3 | 0.05 | 104 | 11.3 | 70 | 40 | 23 | 0.781 | 98.1 | 454.3 | 440.2 | 53.3 | 444.1 | 0.731 | 219.1 | 8 | 99.6 | 28.4 | 40.1 | 12 | 99.7 | 25.9 | 3.434 | 54.9 | 20.9 | 27.5 | 16.1 | 46 | 32 | 0.781 | 34.9 | 56 | 4140 | 22 | 97.5 | 55.7 | 0.1 | 20.1 | 0 | 39 | 33.7
207930 | 4530 | 15 | 1549 | 49.2 | 45.2 | 50 | 30 | 32.3 | 0.048 | 104 | 11.3 | 70 | 40 | 23 | 0.782 | 98.1 | 454.3 | 440.2 | 53.4 | 444.5 | 0.731 | 220.3 | 8 | 99.6 | 28.2 | 40.5 | 12 | 99.6 | 26 | 3.436 | 54.8 | 21.4 | 27.5 | 16.1 | 47 | 32 | 0.78 | 35.3 | 55 | 4180 | 22 | 97.5 | 55.6 | 0.1 | 20.1 | 0 | 39.1 | 33.7
207990 | 4590 | 15 | 1552 | 51.9 | 45.6 | 50 | 30 | 32.2 | 0.048 | 104.2 | 11.2 | 70 | 40.1 | 22.8 | 0.782 | 98.1 | 454.1 | 439.9 | 53.4 | 446.2 | 0.789 | 219.5 | 8.4 | 99.8 | 27.9 | 40.7 | 12 | 99.9 | 25.9 | 3.56 | 56.6 | 20.5 | 27 | 16.5 | 47 | 32 | 0.779 | 36.5 | 58 | 4500 | 22 | 99.8 | 55.6 | 0 | 20.1 | 0 | 39.1 | 33.8
208050 | 4650 | 15 | 1551 | 52.1 | 45.4 | 50 | 30 | 32 | 0.05 | 103.9 | 11.2 | 70 | 40 | 23 | 0.781 | 98.1 | 453.8 | 439.6 | 53.5 | 447.4 | 0.814 | 220.1 | 8.5 | 99.9 | 28.7 | 40.5 | 12 | 99.9 | 26.3 | 3.558 | 56.6 | 20.6 | 27 | 16.5 | 47 | 31 | 0.781 | 36.5 | 58 | 4600 | 22 | 99.8 | 55.7 | 0 | 20 | 0 | 39.1 | 33.7
208110 | 4710 | 15 | 1551 | 52.2 | 45 | 50 | 30 | 31.9 | 0.052 | 104 | 11.2 | 70 | 39.9 | 23.1 | 0.782 | 98.1 | 453.6 | 439.4 | 53.5 | 447.9 | 0.82 | 219.3 | 8.5 | 99.8 | 29.1 | 40 | 12 | 99.9 | 26.3 | 3.56 | 56.6 | 20.2 | 27 | 16.5 | 47 | 31 | 0.778 | 36.1 | 58 | 4140 | 22 | 99.8 | 55.7 | 0.1 | 20 | 0 | 39.1 | 33.7
208170 | 4770 | 15 | 1551 | 52.2 | 44.7 | 49.9 | 30 | 31.8 | 0.052 | 104 | 11.2 | 70 | 40 | 22.8 | 0.781 | 98.1 | 453.7 | 439.5 | 53.4 | 448.3 | 0.856 | 219.8 | 8.5 | 99.8 | 28.7 | 39.7 | 12.1 | 99.9 | 26.1 | 3.552 | 56.6 | 20.6 | 27 | 16.5 | 46 | 31 | 0.777 | 36.5 | 56 | 4720 | 21.6 | 99.8 | 55.6 | 0.1 | 20.1 | 0 | 39 | 33.7
208230 | 4830 | 15 | 1549 | 49.2 | 44.4 | 49.9 | 30 | 31.7 | 0.048 | 104 | 11.2 | 70 | 40 | 22.7 | 0.781 | 98.1 | 453.9 | 439.7 | 53.4 | 446.4 | 0.841 | 218.9 | 8 | 99.6 | 28.1 | 39.5 | 12 | 99.6 | 26 | 3.441 | 54.9 | 20.7 | 27.5 | 16.1 | 46 | 31 | 0.78 | 35.3 | 55 | 4500 | 22 | 97.5 | 55.7 | 0.1 | 20 | 0 | 39 | 33.7
208290 | 4890 | 15 | 1550 | 49.3 | 44.5 | 50 | 30 | 31.8 | 0.048 | 104 | 11.3 | 70 | 40 | 22.8 | 0.782 | 98.1 | 454 | 439.8 | 53.3 | 445.6 | 0.863 | 218.9 | 8 | 99.6 | 28.1 | 39.7 | 12 | 99.6 | 25.9 | 3.425 | 54.9 | 20.4 | 27.5 | 16.1 | 46 | 31 | 0.783 | 34.9 | 54 | 4330 | 22 | 97.5 | 55.8 | 0.1 | 20.1 | 0 | 39 | 33.7
208350 | 4950 | 15 | 1550 | 49.3 | 44.8 | 50 | 30 | 31.9 | 0.05 | 104 | 11.3 | 70 | 40 | 22.9 | 0.781 | 98.1 | 453.9 | 439.7 | 53.3 | 445.4 | 0.917 | 218.7 | 8 | 99.6 | 28 | 40.1 | 12 | 99.6 | 25.8 | 3.442 | 54.9 | 20.4 | 27.5 | 16.1 | 46 | 31 | 0.78 | 34.9 | 57 | 4010 | 22 | 97.5 | 55.7 | 0.1 | 20.1 | 0 | 39.1 | 33.7
208410 | 5010 | 15 | 1553 | 49.6 | 45.2 | 50 | 30 | 32 | 0.054 | 104 | 11.3 | 70 | 40 | 22.7 | 0.784 | 98.1 | 453.9 | 439.6 | 53.3 | 445.9 | 0.944 | 219.3 | 8 | 99.6 | 27.7 | 40.4 | 12 | 99.7 | 25.9 | 3.434 | 54.9 | 20.6 | 27.5 | 16.1 | 47 | 31 | 0.78 | 34.9 | 57 | 4230 | 22 | 97.5 | 55.7 | 0.1 | 20.1 | 0 | 39.1 | 33.7
208470 | 5070 | 15 | 1549 | 49 | 45.5 | 50.1 | 30 | 32.1 | 0.051 | 104 | 11.3 | 70 | 40 | 22.9 | 0.782 | 98.1 | 453.6 | 439.2 | 53.4 | 446.1 | 0.982 | 219.8 | 8 | 99.6 | 27.6 | 40.7 | 12 | 99.7 | 25.8 | 3.432 | 55 | 21 | 27.5 | 16.1 | 47 | 32 | 0.78 | 34.9 | 57 | 4010 | 22 | 99.8 | 55.6 | 0.1 | 20.1 | 0 | 39 | 33.7
208530 | 5130 | 15 | 1550 | 49.2 | 45.6 | 50 | 30 | 32.2 | 0.049 | 104 | 11.3 | 70 | 40.1 | 23.4 | 0.781 | 98.1 | 453.6 | 439.2 | 53.4 | 446.3 | 0.971 | 219.7 | 8 | 99.6 | 27.6 | 40.8 | 12 | 99.6 | 25.7 | 3.441 | 54.9 | 21.6 | 27.5 | 16.1 | 47 | 32 | 0.779 | 34.9 | 54 | 4230 | 22 | 99.8 | 55.6 | 0 | 20.1 | 0 | 39.1 | 33.7
208590 | 5190 | 15 | 1551 | 49.3 | 45.2 | 50 | 30 | 32.2 | 0.05 | 104 | 11.3 | 70 | 40 | 22.8 | 0.783 | 98.1 | 453.3 | 438.8 | 53.5 | 446.3 | 0.972 | 219.1 | 8 | 99.6 | 27.5 | 40.3 | 12 | 99.6 | 25.8 | 3.415 | 54.9 | 20.6 | 27.5 | 16.1 | 47 | 32 | 0.779 | 34.9 | 56 | 3960 | 22 | 99.8 | 55.7 | 0.1 | 19.9 | 0 | 39 | 33.7
208650 | 5250 | 15 | 1553 | 49.7 | 44.8 | 49.9 | 30 | 32.2 | 0.049 | 104 | 11.3 | 70 | 40 | 22.6 | 0.781 | 98.1 | 453.5 | 439.1 | 53.4 | 446 | 1.003 | 218.2 | 8.1 | 99.5 | 27.3 | 39.9 | 12 | 99.6 | 25.6 | 3.424 | 54.9 | 20.7 | 27.5 | 16.1 | 47 | 32 | 0.778 | 34.9 | 54 | 4260 | 22 | 97.5 | 55.7 | 0.1 | 20.1 | 0 | 39 | 33.7
208710 | 5310 | 15 | 1548 | 49.1 | 44.5 | 49.9 | 30 | 32.1 | 0.051 | 104 | 11.4 | 70 | 40 | 23 | 0.782 | 98.1 | 453.6 | 439.3 | 53.4 | 445.9 | 1.073 | 218.3 | 8 | 99.6 | 27.2 | 39.6 | 12 | 99.7 | 25.5 | 3.425 | 55 | 21 | 27.5 | 16.1 | 46 | 32 | 0.785 | 35.3 | 54 | 4280 | 22 | 97.5 | 55.6 | 0.1 | 19.9 | 0 | 39 | 33.7
208770 | 5370 | 15 | 1550 | 49.4 | 44.4 | 50 | 30 | 32 | 0.046 | 104 | 11.4 | 70 | 40 | 23.1 | 0.782 | 98.1 | 453.6 | 439.3 | 53.3 | 445.8 | 1.087 | 218.5 | 8.1 | 99.5 | 28.3 | 39.6 | 12 | 99.6 | 25.8 | 3.421 | 54.9 | 21.5 | 27.5 | 16.1 | 46 | 31 | 0.776 | 34.9 | 57 | 4210 | 22 | 97.5 | 55.7 | 0.1 | 20.1 | 0 | 39 | 33.7
208830 | 5430 | 15 | 1550 | 49.3 | 44.7 | 50 | 30 | 31.9 | 0.048 | 104 | 11.4 | 70 | 40 | 23.2 | 0.781 | 98.1 | 453.6 | 439.3 | 53.3 | 445.8 | 1.178 | 219.5 | 8 | 99.6 | 28 | 39.9 | 12 | 99.6 | 25.9 | 3.426 | 54.9 | 21.4 | 27.5 | 16.1 | 46 | 31 | 0.78 | 35.3 | 56 | 4430 | 22 | 99.8 | 55.6 | 0 | 20 | 0 | 39 | 33.7
208890 | 5490 | 15 | 1559 | 52.2 | 45 | 50 | 30 | 31.8 | 0.034 | 104.5 | 11.4 | 70 | 40.2 | 23.1 | 0.782 | 98.1 | 454.3 | 439.9 | 53.4 | 446.4 | 1.192 | 219 | 8.5 | 99.8 | 28.2 | 40.3 | 12 | 99.8 | 25.9 | 3.584 | 56.5 | 21 | 27 | 16.5 | 47 | 31 | 0.778 | 36.5 | 58 | 4480 | 22 | 99.8 | 55.7 | 0.1 | 20 | 0 | 39 | 33.7
208950 | 5550 | 15 | 1551 | 52.3 | 45.5 | 50.1 | 30 | 31.8 | 0.052 | 103.9 | 11.4 | 70 | 40 | 23.2 | 0.782 | 98 | 453.1 | 438.6 | 53.5 | 448.9 | 1.252 | 219.8 | 8.5 | 99.8 | 27.6 | 40.7 | 12 | 99.9 | 25.5 | 3.562 | 56.7 | 20.5 | 27 | 16.5 | 47 | 31 | 0.782 | 36.5 | 56 | 4600 | 22 | 99.8 | 55.6 | 0.1 | 20 | 0 | 39.1 | 33.7
209010 | 5610 | 15 | 1548 | 52.2 | 45.7 | 50 | 30 | 31.8 | 0.052 | 103.9 | 11.4 | 70 | 40.1 | 23.1 | 0.782 | 98.1 | 452.8 | 438.3 | 53.6 | 449.3 | 1.318 | 218.4 | 8.5 | 99.8 | 27.3 | 40.9 | 12 | 99.9 | 25.5 | 3.551 | 56.7 | 20.8 | 27 | 16.5 | 47 | 31 | 0.782 | 36.5 | 56 | 4400 | 22 | 99.8 | 55.7 | 0.1 | 20 | 0 | 39 | 33.7
209070 | 5670 | 15 | 1546 | 49.2 | 45.3 | 50 | 30 | 31.9 | 0.063 | 103.9 | 11.4 | 70 | 40 | 23 | 0.782 | 98.1 | 452.3 | 437.8 | 53.6 | 449.3 | 1.35 | 217.9 | 8 | 99.6 | 27.7 | 40.4 | 12.1 | 99.7 | 25.7 | 3.429 | 55.1 | 21.6 | 27.5 | 16.1 | 47 | 31 | 0.777 | 34.9 | 55 | 4280 | 22 | 99.8 | 55.6 | 0.1 | 19.9 | 0 | 39 | 33.7
209130 | 5730 | 15 | 1548 | 49 | 44.7 | 49.9 | 30 | 32 | 0.047 | 104 | 11.4 | 70 | 40 | 22.9 | 0.781 | 98.1 | 452.7 | 438.2 | 53.5 | 448.2 | 1.337 | 218.1 | 8 | 99.6 | 28 | 39.8 | 12.1 | 99.7 | 25.8 | 3.44 | 55.1 | 21.5 | 27.5 | 16.1 | 47 | 32 | 0.782 | 35.3 | 57 | 4040 | 22 | 99.8 | 55.6 | 0.1 | 20 | 0 | 38.9 | 33.7
209190 | 5790 | 15 | 1548 | 49.3 | 44.3 | 49.9 | 30 | 32.1 | 0.049 | 104 | 11.4 | 70 | 40 | 23.3 | 0.782 | 98.1 | 453 | 438.5 | 53.5 | 447.5 | 1.356 | 218.6 | 8 | 99.6 | 27.5 | 39.5 | 12 | 99.7 | 25.7 | 3.437 | 55 | 22.4 | 27.5 | 16.1 | 46 | 32 | 0.781 | 35.3 | 56 | 4110 | 22 | 99.8 | 55.6 | 0.1 | 19.9 | 0 | 39 | 33.7
209250 | 5850 | 15 | 1550 | 49.3 | 44.4 | 50 | 30 | 32.2 | 0.052 | 104 | 11.5 | 70 | 40 | 22.7 | 0.781 | 98.1 | 453.2 | 438.7 | 53.4 | 447.2 | 1.39 | 218.5 | 8 | 99.6 | 27.8 | 39.6 | 12 | 99.7 | 25.8 | 3.438 | 54.9 | 20.6 | 27.5 | 16.1 | 46 | 32 | 0.785 | 35.3 | 55 | 4210 | 22 | 99.8 | 55.7 | 0.1 | 20 | 0 | 39 | 33.7
209310 | 5910 | 15 | 1551 | 49.3 | 44.8 | 50 | 30 | 32.2 | 0.051 | 104 | 11.4 | 70 | 40 | 22.9 | 0.781 | 98 | 453.2 | 438.7 | 53.4 | 447.1 | 1.45 | 218.8 | 8 | 99.6 | 28.3 | 40 | 12 | 99.7 | 25.8 | 3.431 | 55 | 21 | 27.5 | 16.1 | 46 | 32 | 0.778 | 35.3 | 54 | 4430 | 22 | 97.5 | 55.6 | 0.1 | 20.1 | 0 | 39 | 33.7
209370 | 5970 | 15 | 1551 | 49.6 | 45.2 | 50 | 30 | 32.2 | 0.051 | 104 | 11.4 | 70 | 40.1 | 23 | 0.782 | 98.1 | 453.2 | 438.7 | 53.5 | 447.5 | 1.513 | 218.8 | 8.1 | 99.6 | 28.2 | 40.5 | 12 | 99.7 | 25.7 | 3.442 | 55 | 21.1 | 27 | 16.1 | 47 | 32 | 0.781 | 35.3 | 55 | 4310 | 22 | 99.8 | 55.6 | 0.1 | 20 | 0 | 39 | 33.7
209430 | 6030 | 15 | 1549 | 49.3 | 45.6 | 50 | 30 | 32.1 | 0.049 | 104 | 11.4 | 70 | 40 | 23 | 0.781 | 98 | 452.6 | 438.1 | 53.5 | 448 | 1.483 | 218.5 | 8 | 99.6 | 28.7 | 40.9 | 12 | 99.7 | 26 | 3.434 | 54.9 | 21.2 | 27.5 | 16.1 | 47 | 32 | 0.779 | 34.9 | 55 | 4550 | 22 | 97.5 | 55.6 | 0.1 | 20 | 0 | 39 | 33.7
209490 | 6090 | 15 | 1553 | 49.7 | 45.6 | 50 | 30 | 32 | 0.049 | 104 | 11.4 | 70 | 40.1 | 23 | 0.782 | 98.1 | 452.6 | 437.9 | 53.6 | 448 | 1.524 | 219.9 | 8.1 | 99.6 | 27.9 | 40.8 | 12 | 99.7 | 25.6 | 3.437 | 54.9 | 21.3 | 27.5 | 16.1 | 47 | 31 | 0.781 | 34.9 | 56 | 4160 | 22 | 99.8 | 55.7 | 0 | 20.1 | 0 | 39 | 33.7
209550 | 6150 | 15 | 1551 | 49.4 | 45.2 | 50 | 30 | 31.9 | 0.049 | 104 | 11.3 | 70 | 40 | 23.1 | 0.781 | 98 | 452.6 | 438 | 53.6 | 448.2 | 1.532 | 217.9 | 8 | 99.6 | 28.2 | 40.3 | 12 | 99.7 | 25.8 | 3.431 | 54.9 | 21.5 | 27.5 | 16.1 | 47 | 31 | 0.779 | 34.9 | 57 | 4090 | 22 | 99.8 | 55.7 | 0.1 | 20 | 0 | 39.1 | 33.7
209610 | 6210 | 15 | 1551 | 49.6 | 44.8 | 50 | 30 | 31.8 | 0.049 | 104 | 11.3 | 70 | 40 | 23.2 | 0.781 | 98 | 452.8 | 438.1 | 53.5 | 448.2 | 1.599 | 217.8 | 8.1 | 99.6 | 28.4 | 39.9 | 12 | 99.7 | 26 | 3.466 | 54.9 | 21.8 | 27.5 | 16.1 | 47 | 31 | 0.789 | 35.3 | 57 | 4180 | 22 | 97.5 | 55.6 | 0.1 | 20 | 0 | 39.1 | 33.8
209670 | 6270 | 15 | 1552 | 52.4 | 44.5 | 50 | 30 | 31.8 | 0.045 | 104.2 | 11.2 | 70 | 40.1 | 23.1 | 0.783 | 98.1 | 452.7 | 438.1 | 53.5 | 449.3 | 1.625 | 217.2 | 8.5 | 99.8 | 27.9 | 39.7 | 12 | 99.9 | 25.9 | 3.561 | 56.6 | 22.3 | 27 | 16.5 | 46 | 31 | 0.778 | 36.5 | 56 | 4330 | 22 | 99.8 | 55.6 | 0.1 | 20 | 0 | 39 | 33.7
209730 | 6330 | 15 | 1547 | 51.7 | 44.6 | 50 | 30 | 31.8 | 0.051 | 103.9 | 11.2 | 70 | 40 | 23.1 | 0.781 | 98 | 452.3 | 437.8 | 53.5 | 450.5 | 1.649 | 221.8 | 8.4 | 99.9 | 27.7 | 39.7 | 12 | 100 | 25.8 | 3.547 | 56.7 | 22.3 | 27 | 16.5 | 46 | 31 | 0.781 | 36.5 | 58 | 4450 | 22 | 100.1 | 55.6 | 0.1 | 20.1 | 0 | 39 | 33.7
209790 | 6390 | 15 | 1550 | 52.1 | 44.8 | 50 | 30 | 31.9 | 0.049 | 104 | 11.2 | 70 | 40 | 23.1 | 0.782 | 98 | 452.6 | 438 | 53.5 | 451.1 | 1.728 | 222.1 | 8.5 | 99.8 | 27.6 | 40 | 12 | 99.9 | 25.8 | 3.551 | 56.6 | 22.3 | 27 | 16.5 | 47 | 31 | 0.776 | 36.5 | 58 | 4330 | 22 | 99.8 | 55.6 | 0.1 | 20.1 | 0 | 39.1 | 33.7
209850 | 6450 | 15 | 1547 | 49.5 | 45.1 | 50 | 30 | 32 | 0.067 | 103.9 | 11.2 | 70 | 39.9 | 23 | 0.782 | 98 | 451.9 | 437.3 | 53.6 | 450.9 | 1.727 | 223.6 | 8 | 99.6 | 27.8 | 40.3 | 12 | 99.7 | 26.1 | 3.432 | 55.1 | 22.1 | 27 | 16.1 | 47 | 31 | 0.783 | 35.3 | 55 | 4260 | 22 | 99.8 | 55.7 | 0.1 | 20.1 | 0 | 39.1 | 33.7
209910 | 6510 | 15 | 1552 | 49.7 | 45.2 | 50 | 30 | 32.2 | 0.049 | 104 | 11.2 | 70 | 40 | 23.1 | 0.782 | 98 | 452.5 | 437.9 | 53.5 | 449.8 | 1.789 | 223 | 8.1 | 99.6 | 28 | 40.4 | 12 | 99.7 | 26.1 | 3.451 | 54.9 | 22 | 27.5 | 16.1 | 47 | 32 | 0.781 | 35.3 | 55 | 4160 | 22 | 99.8 | 55.8 | 0.1 | 20.1 | 0 | 39 | 33.8
209970 | 6570 | 15 | 1550 | 49.4 | 45.3 | 50 | 30 | 32.2 | 0.05 | 104 | 11.2 | 70 | 39.9 | 23.2 | 0.781 | 98 | 452.2 | 437.6 | 53.5 | 449.4 | 1.737 | 226.3 | 8 | 99.6 | 28.3 | 40.6 | 12 | 99.7 | 26.2 | 3.432 | 54.9 | 22 | 27.5 | 16.1 | 47 | 32 | 0.781 | 34.9 | 57 | 4210 | 22 | 97.5 | 55.7 | 0.1 | 19.9 | 0 | 39.1 | 33.7
210030 | 6630 | 15 | 1550 | 49.4 | 45.3 | 50 | 30 | 32.3 | 0.053 | 104 | 11.3 | 70 | 40 | 23.2 | 0.782 | 98 | 452.4 | 437.6 | 53.5 | 449.1 | 1.787 | 225 | 8 | 99.6 | 28.4 | 40.6 | 12 | 99.7 | 26 | 3.44 | 54.9 | 22.5 | 27.5 | 16.1 | 47 | 32 | 0.78 | 35.3 | 54 | 4160 | 22 | 97.5 | 55.7 | 0.1 | 20.1 | 0 | 39 | 33.7
210090 | 6690 | 15 | 1548 | 49.1 | 45.2 | 50 | 30 | 32.2 | 0.052 | 104 | 11.3 | 70 | 40 | 23.2 | 0.782 | 98 | 452.1 | 437.4 | 53.6 | 448.9 | 1.758 | 226.1 | 8 | 99.6 | 28.4 | 40.4 | 12 | 99.7 | 26.1 | 3.433 | 54.9 | 22.4 | 27 | 16.1 | 47 | 32 | 0.779 | 35.3 | 57 | 3840 | 22 | 99.8 | 55.7 | 0.1 | 20.1 | 0 | 39.1 | 33.7
210150 | 6750 | 15 | 1552 | 49.6 | 44.9 | 50 | 30 | 32.2 | 0.05 | 104 | 11.3 | 70 | 40 | 22.8 | 0.782 | 98 | 452.3 | 437.6 | 53.5 | 448.9 | 1.719 | 227 | 8.1 | 99.6 | 28.5 | 40 | 12 | 99.7 | 26.2 | 3.452 | 54.8 | 21.4 | 27.5 | 16.1 | 47 | 32 | 0.778 | 34.9 | 55 | 4360 | 22 | 97.5 | 55.7 | 0.1 | 19.9 | 0 | 39.1 | 33.7
210210 | 6810 | 15 | 1549 | 49.2 | 44.7 | 50 | 30 | 32 | 0.049 | 104 | 11.3 | 70 | 40 | 22.8 | 0.781 | 98 | 452.1 | 437.4 | 53.4 | 448.6 | 1.773 | 225.9 | 8 | 99.6 | 28.6 | 39.8 | 12 | 99.7 | 26.1 | 3.433 | 54.9 | 21.4 | 27.5 | 16.1 | 46 | 31 | 0.78 | 35.3 | 57 | 4090 | 22 | 97.5 | 55.7 | 0.1 | 20 | 0 | 39.1 | 33.7
210270 | 6870 | 15 | 1552 | 49.9 | 44.6 | 49.9 | 30 | 31.9 | 0.052 | 104 | 11.3 | 70 | 40 | 22.8 | 0.782 | 98 | 452.5 | 437.8 | 53.3 | 448 | 1.693 | 225.9 | 8.1 | 99.6 | 28.6 | 39.8 | 12 | 99.6 | 26.3 | 3.43 | 54.8 | 21.2 | 27.5 | 16.1 | 46 | 31 | 0.782 | 34.9 | 56 | 3960 | 22 | 97.5 | 55.8 | 0.1 | 20 | 0 | 39.1 | 33.7
210330 | 6930 | 15 | 1551 | 49.5 | 44.7 | 50 | 30 | 31.7 | 0.051 | 104 | 11.4 | 70 | 39.9 | 22.9 | 0.782 | 98 | 452.5 | 437.9 | 53.3 | 448.2 | 1.735 | 225.6 | 8.1 | 99.6 | 28.2 | 39.9 | 12 | 99.7 | 25.9 | 3.436 | 54.9 | 21.2 | 27.5 | 16.1 | 46 | 31 | 0.776 | 34.9 | 55 | 4330 | 22 | 99.8 | 55.7 | 0.1 | 20.1 | 0 | 39 | 33.7
210390 | 6990 | 15 | 1549 | 49.3 | 44.9 | 50 | 30 | 31.7 | 0.051 | 104 | 11.4 | 70 | 40 | 22.9 | 0.78 | 98 | 452.3 | 437.6 | 53.3 | 448 | 1.786 | 224.3 | 8.1 | 99.6 | 28.7 | 40.2 | 12 | 99.7 | 26.2 | 3.44 | 54.9 | 21.3 | 27.5 | 16.1 | 47 | 31 | 0.778 | 35.3 | 57 | 4260 | 22 | 97.5 | 55.6 | 0.1 | 20.1 | 0 | 39.1 | 33.7
210450 | 7050 | 15 | 1550 | 49.5 | 45.2 | 50 | 30 | 31.7 | 0.048 | 104 | 11.4 | 70 | 40 | 23.1 | 0.782 | 98 | 452.2 | 437.5 | 53.3 | 448.5 | 1.742 | 222.7 | 8.1 | 99.6 | 28.3 | 40.4 | 12 | 99.7 | 25.9 | 3.444 | 54.9 | 21 | 27.5 | 16.1 | 47 | 31 | 0.781 | 34.9 | 57 | 4210 | 22 | 99.8 | 55.6 | 0.1 | 20 | 0 | 39 | 33.7
210510 | 7110 | 15 | 1550 | 49.4 | 45.3 | 50.1 | 30 | 31.8 | 0.05 | 104 | 11.4 | 70 | 40 | 23 | 0.782 | 98 | 452 | 437.2 | 53.3 | 448.4 | 1.799 | 222.6 | 8 | 99.6 | 28.4 | 40.5 | 12 | 99.7 | 26 | 3.445 | 54.9 | 21 | 27.5 | 16.1 | 47 | 31 | 0.779 | 35.3 | 57 | 4330 | 22 | 97.5 | 55.7 | 0.1 | 20.1 | 0 | 39 | 33.7
210570 | 7170 | 15 | 1548 | 49 | 45.4 | 50 | 30 | 32 | 0.051 | 104 | 11.4 | 70 | 40 | 22.8 | 0.782 | 98 | 451.7 | 436.9 | 53.3 | 448.8 | 1.774 | 223.5 | 8 | 99.6 | 28 | 40.7 | 12 | 99.7 | 25.8 | 3.431 | 54.9 | 21 | 27 | 16.1 | 47 | 31 | 0.778 | 35.3 | 55 | 4040 | 22 | 99.8 | 55.7 | 0.1 | 19.9 | 0 | 39.1 | 33.7
217830 | 30 | 16 | 1553 | 50.3 | 45 | 50 | 30 | 31.3 | 0.051 | 104 | 11.5 | 70 | 40.1 | 31.7 | 0.783 | 98.1 | 459.9 | 446.9 | 54.3 | 443.8 | 0.385 | 220.5 | 8.2 | 99.8 | 28.6 | 40 | 11.9 | 99.9 | 26 | 3.524 | 56.2 | 26.8 | 27 | 16.5 | 47 | 30 | 0.782 | 36.1 | 56 | 4650 | 21.6 | 99.8 | 55.7 | 0.1 | 20 | 0 | 39.2 | 33.9
217890 | 90 | 16 | 1549 | 49.9 | 45.6 | 50.2 | 30 | 31.6 | 0.05 | 104 | 11.4 | 70 | 40 | 30.4 | 0.781 | 98.1 | 459 | 445.9 | 54.3 | 443.7 | 0.387 | 221 | 8.1 | 99.8 | 29.1 | 40.5 | 12.1 | 99.9 | 26.1 | 3.527 | 56.2 | 25.6 | 27 | 16.5 | 47 | 31 | 0.778 | 36.1 | 58 | 4530 | 21.6 | 99.8 | 55.7 | 0.1 | 20 | 0 | 39.2 | 33.9
217950 | 150 | 16 | 1553 | 50.2 | 45.7 | 49.9 | 30 | 32 | 0.05 | 104 | 11.4 | 70 | 40.1 | 30.3 | 0.783 | 98.1 | 459.3 | 446.2 | 54.2 | 443.8 | 0.393 | 220.6 | 8.1 | 99.7 | 29.1 | 40.6 | 12.1 | 99.8 | 26.1 | 3.521 | 56.1 | 26.7 | 27 | 16.1 | 47 | 31 | 0.777 | 36.1 | 58 | 4550 | 21.6 | 99.8 | 55.7 | 0.1 | 20.1 | 0 | 39.1 | 33.9
218010 | 210 | 16 | 1550 | 50.5 | 45.3 | 50 | 30 | 32.3 | 0.048 | 104 | 11.4 | 70 | 40 | 30.3 | 0.782 | 98.1 | 459 | 446 | 54.2 | 443.5 | 0.386 | 221 | 8.2 | 99.8 | 30.2 | 40.1 | 12 | 99.8 | 26.4 | 3.532 | 56.2 | 27.2 | 27 | 16.5 | 47 | 32 | 0.78 | 36.1 | 56 | 4310 | 21.6 | 99.8 | 55.7 | 0 | 20.1 | 0 | 39.1 | 33.9
218070 | 270 | 16 | 1552 | 50.7 | 44.8 | 50 | 30 | 32.6 | 0.048 | 104 | 11.4 | 70 | 40 | 30.2 | 0.782 | 98.1 | 459.5 | 446.3 | 54.1 | 443.7 | 0.38 | 223.3 | 8.3 | 99.7 | 29.4 | 39.6 | 12 | 99.8 | 26.1 | 3.524 | 56.1 | 27.4 | 27 | 16.5 | 47 | 32 | 0.78 | 36.1 | 56 | 4280 | 21.6 | 99.8 | 55.7 | 0.1 | 20.1 | 0 | 39.1 | 33.9
218130 | 330 | 16 | 1548 | 50.6 | 44.5 | 50 | 30 | 32.8 | 0.048 | 104 | 11.4 | 70 | 40 | 30 | 0.783 | 98.1 | 459.3 | 446.2 | 54.1 | 443.1 | 0.377 | 225 | 8.3 | 99.8 | 29.3 | 39.3 | 12 | 99.9 | 26 | 3.528 | 56.2 | 27.4 | 27 | 16.5 | 46 | 32 | 0.782 | 36.5 | 58 | 4360 | 21.6 | 99.8 | 55.7 | 0.1 | 20.1 | 0 | 39.1 | 33.9
218190 | 390 | 16 | 1551 | 50.8 | 44.4 | 49.9 | 30 | 32.7 | 0.05 | 104 | 11.3 | 70 | 40 | 29.9 | 0.782 | 98.1 | 459.6 | 446.5 | 54 | 442.9 | 0.383 | 220.7 | 8.2 | 99.8 | 29.3 | 39.3 | 12 | 99.9 | 26.1 | 3.548 | 56.2 | 27.3 | 27 | 16.1 | 46 | 32 | 0.78 | 36.1 | 58 | 4450 | 21.6 | 99.8 | 55.7 | 0.1 | 20.1 | 0 | 38.9 | 33.9
218250 | 450 | 16 | 1549 | 50.5 | 44.7 | 50 | 30 | 32.4 | 0.051 | 104 | 11.3 | 70 | 40 | 29.7 | 0.782 | 98.1 | 459.3 | 446.3 | 54 | 442.7 | 0.381 | 221.7 | 8.2 | 99.8 | 29.7 | 39.7 | 12 | 99.8 | 26.1 | 3.525 | 56 | 27.2 | 27 | 16.5 | 46 | 32 | 0.783 | 35.7 | 56 | 4550 | 21.6 | 99.8 | 55.6 | 0.1 | 20 | 0 | 39.1 | 33.9
218310 | 510 | 16 | 1552 | 50.7 | 45.1 | 50 | 30 | 32 | 0.051 | 104 | 11.2 | 70 | 39.9 | 29.5 | 0.782 | 98.1 | 459.5 | 446.4 | 54 | 442.9 | 0.377 | 220.9 | 8.2 | 99.7 | 29.5 | 40.1 | 12 | 99.8 | 26.2 | 3.542 | 56.2 | 27 | 27 | 16.5 | 47 | 31 | 0.781 | 36.1 | 58 | 4360 | 21.6 | 97.5 | 55.7 | 0.1 | 20.1 | 0 | 39 | 33.9
218370 | 570 | 16 | 1552 | 50.6 | 45.4 | 50 | 30 | 31.6 | 0.048 | 104 | 11.2 | 70 | 40 | 29.3 | 0.782 | 98.1 | 459.1 | 445.9 | 53.9 | 443 | 0.378 | 220.1 | 8.2 | 99.8 | 29.7 | 40.4 | 12 | 99.9 | 26.1 | 3.522 | 56.1 | 26.8 | 27 | 16.5 | 47 | 31 | 0.781 | 36.1 | 56 | 4500 | 21.6 | 99.8 | 55.7 | 0.1 | 20.1 | 0 | 39.1 | 33.9
218430 | 630 | 16 | 1549 | 48.1 | 45.5 | 49.9 | 30 | 31.3 | 0.05 | 104 | 11.2 | 70 | 40 | 29 | 0.784 | 98.1 | 458.8 | 445.7 | 54 | 442.2 | 0.372 | 222.6 | 7.8 | 99.6 | 29 | 40.5 | 11.9 | 99.7 | 25.9 | 3.413 | 54.7 | 26.6 | 27.5 | 16.1 | 47 | 30 | 0.783 | 34.5 | 56 | 4140 | 22 | 97.5 | 55.7 | 0.1 | 19.9 | 0 | 39 | 33.9
218490 | 690 | 16 | 1551 | 48.6 | 45.3 | 50 | 30 | 31.3 | 0.048 | 104 | 11.2 | 70 | 40.1 | 28.8 | 0.782 | 98.1 | 458.7 | 445.5 | 54 | 441.4 | 0.364 | 221.1 | 7.9 | 99.6 | 30.4 | 40.3 | 12 | 99.7 | 26.2 | 3.439 | 54.8 | 26.5 | 27.5 | 16.1 | 47 | 30 | 0.783 | 34.9 | 54 | 4330 | 22 | 97.5 | 55.7 | 0.1 | 20.1 | 0 | 39.1 | 33.9
218550 | 750 | 16 | 1550 | 48.4 | 44.9 | 50 | 30 | 31.5 | 0.051 | 104 | 11.2 | 70 | 40 | 28.6 | 0.782 | 98.1 | 458.7 | 445.5 | 53.9 | 440.8 | 0.365 | 220.9 | 7.9 | 99.6 | 30.5 | 39.9 | 12 | 99.7 | 26.3 | 3.422 | 54.7 | 26.4 | 27.5 | 16.1 | 47 | 31 | 0.781 | 34.9 | 54 | 4430 | 22 | 97.5 | 55.6 | 0.1 | 20.1 | 0 | 39.1 | 33.9
218610 | 810 | 16 | 1551 | 48.2 | 44.6 | 49.9 | 30 | 31.8 | 0.052 | 104 | 11.2 | 70 | 40 | 28.4 | 0.783 | 98.1 | 459.2 | 445.9 | 53.8 | 440.8 | 0.377 | 220.6 | 7.8 | 99.6 | 30 | 39.6 | 12 | 99.6 | 26.3 | 3.409 | 54.7 | 26.4 | 27.5 | 16.1 | 46 | 31 | 0.78 | 34.9 | 54 | 4260 | 22 | 97.5 | 55.7 | 0 | 20.1 | 0 | 39 | 33.9
218670 | 870 | 16 | 1553 | 50.4 | 44.6 | 50 | 30 | 32.1 | 0.04 | 104 | 11.2 | 70 | 40.1 | 27.9 | 0.781 | 98.1 | 459.2 | 446 | 53.8 | 441.5 | 0.385 | 220.1 | 8.2 | 99.6 | 28.9 | 39.5 | 12 | 99.7 | 26 | 3.548 | 56 | 26.2 | 27 | 16.5 | 46 | 31 | 0.775 | 35.7 | 57 | 4550 | 22 | 97.5 | 55.6 | 0 | 20 | 0 | 39.1 | 33.8
218730 | 930 | 16 | 1550 | 50.8 | 44.7 | 50.1 | 30 | 32.4 | 0.051 | 104 | 11.3 | 70 | 40 | 27.6 | 0.782 | 98.1 | 458.7 | 445.5 | 53.9 | 442 | 0.389 | 216.9 | 8.3 | 99.6 | 28.7 | 39.7 | 12 | 99.7 | 25.8 | 3.521 | 56 | 25.8 | 27 | 16.5 | 46 | 32 | 0.78 | 35.7 | 56 | 4580 | 22 | 99.8 | 55.8 | 0.1 | 20 | 0 | 39 | 33.8
218790 | 990 | 16 | 1550 | 50.8 | 45 | 50 | 30 | 32.6 | 0.049 | 104 | 11.3 | 70 | 40 | 27.2 | 0.782 | 98.1 | 458.6 | 445.4 | 53.8 | 442.5 | 0.382 | 216.4 | 8.3 | 99.8 | 28.4 | 40 | 12 | 99.9 | 25.9 | 3.531 | 56.2 | 25.1 | 27 | 16.5 | 47 | 32 | 0.78 | 36.1 | 58 | 4360 | 21.6 | 99.8 | 55.7 | 0.1 | 20.1 | 0 | 39.1 | 33.8
218850 | 1050 | 16 | 1551 | 50.9 | 45.3 | 50 | 30 | 32.7 | 0.05 | 104 | 11.3 | 70 | 40.1 | 26.9 | 0.783 | 98.1 | 458.4 | 445.2 | 53.9 | 442.8 | 0.373 | 218 | 8.3 | 99.7 | 29.3 | 40.3 | 12 | 99.8 | 26 | 3.526 | 56.1 | 24.9 | 27 | 16.5 | 47 | 32 | 0.78 | 36.1 | 58 | 4580 | 21.6 | 99.8 | 55.7 | 0.1 | 20 | 0 | 39 | 33.8
218910 | 1110 | 16 | 1552 | 51.2 | 45.5 | 50 | 30 | 32.5 | 0.05 | 104 | 11.3 | 70 | 40 | 26.6 | 0.783 | 98.1 | 458.3 | 445 | 53.9 | 443.1 | 0.375 | 218.2 | 8.3 | 99.7 | 29.5 | 40.5 | 12 | 99.8 | 26 | 3.516 | 56 | 24.4 | 27 | 16.5 | 47 | 32 | 0.783 | 35.7 | 55 | 4310 | 21.6 | 99.8 | 55.7 | 0.1 | 19.9 | 0 | 38.9 | 33.8
218970 | 1170 | 16 | 1549 | 50.9 | 45.4 | 50 | 30 | 32.1 | 0.05 | 104 | 11.3 | 70 | 40.1 | 26.3 | 0.781 | 98.1 | 457.9 | 444.5 | 53.9 | 443.4 | 0.373 | 218.7 | 8.3 | 99.7 | 29.3 | 40.3 | 12 | 99.8 | 26 | 3.534 | 56 | 23.9 | 27 | 16.1 | 47 | 31 | 0.78 | 36.1 | 57 | 4210 | 21.6 | 99.8 | 55.7 | 0.1 | 20.1 | 0 | 39 | 33.8
219030 | 1230 | 16 | 1551 | 51.2 | 45 | 50 | 30 | 31.7 | 0.048 | 104 | 11.3 | 70 | 40 | 26.1 | 0.782 | 98.1 | 458.1 | 444.7 | 53.8 | 443.7 | 0.374 | 218.6 | 8.3 | 99.7 | 29.7 | 39.9 | 12 | 99.8 | 26.1 | 3.545 | 56 | 23 | 27 | 16.5 | 47 | 31 | 0.778 | 36.1 | 58 | 4380 | 21.6 | 99.8 | 55.7 | 0.1 | 20.1 | 0 | 39 | 33.8
219090 | 1290 | 16 | 1549 | 50.9 | 44.7 | 50 | 30 | 31.4 | 0.049 | 104 | 11.3 | 70 | 40 | 25.9 | 0.782 | 98.1 | 457.9 | 444.5 | 53.9 | 443.4 | 0.381 | 220 | 8.3 | 99.7 | 28.7 | 39.6 | 12 | 99.8 | 25.7 | 3.513 | 56 | 21.9 | 27 | 16.5 | 46 | 31 | 0.78 | 36.1 | 55 | 4480 | 21.6 | 99.8 | 55.5 | 0.1 | 20 | 0 | 39.1 | 33.8
219150 | 1350 | 16 | 1551 | 51.2 | 44.5 | 49.9 | 30 | 31.4 | 0.05 | 104 | 11.4 | 70 | 40 | 25.4 | 0.781 | 98.1 | 458.2 | 444.9 | 53.7 | 443.4 | 0.397 | 217.3 | 8.3 | 99.7 | 28.9 | 39.4 | 12 | 99.7 | 25.7 | 3.547 | 56 | 21.6 | 27 | 16.5 | 46 | 31 | 0.784 | 36.1 | 55 | 4480 | 21.6 | 99.8 | 55.6 | 0 | 20 | 0 | 39 | 33.8
219210 | 1410 | 16 | 1550 | 48.7 | 44.4 | 49.9 | 30 | 31.5 | 0.05 | 104 | 11.3 | 70 | 40 | 25 | 0.783 | 98.1 | 458.2 | 444.9 | 53.6 | 442 | 0.393 | 217.5 | 7.9 | 99.5 | 28.9 | 39.5 | 12 | 99.5 | 25.9 | 3.431 | 54.6 | 21.5 | 27.5 | 16.1 | 46 | 31 | 0.784 | 34.9 | 56 | 4110 | 21.6 | 97.5 | 55.7 | 0 | 20 | 0 | 39 | 33.8
219270 | 1470 | 16 | 1548 | 48.7 | 44.8 | 50 | 30 | 31.7 | 0.048 | 104 | 11.4 | 70 | 40 | 24.8 | 0.782 | 98.1 | 458 | 444.6 | 53.7 | 440.7 | 0.397 | 217.1 | 8 | 99.5 | 29 | 39.9 | 12 | 99.5 | 25.9 | 3.426 | 54.7 | 21 | 27.5 | 16.1 | 46 | 31 | 0.783 | 34.9 | 54 | 4090 | 22 | 97.5 | 55.7 | 0.1 | 19.9 | 0 | 39 | 33.8
219330 | 1530 | 16 | 1551 | 49 | 45.2 | 50 | 30 | 32 | 0.05 | 104 | 11.4 | 70 | 40.1 | 24.5 | 0.782 | 98.1 | 457.8 | 444.4 | 53.7 | 440.7 | 0.414 | 218.4 | 8 | 99.5 | 29.1 | 40.4 | 12 | 99.5 | 25.9 | 3.418 | 54.6 | 20.9 | 27.5 | 16.1 | 47 | 31 | 0.783 | 34.9 | 54 | 4040 | 22 | 97.5 | 55.7 | 0.1 | 20 | 0 | 39.1 | 33.8
219390 | 1590 | 16 | 1552 | 48.8 | 45.6 | 50 | 30 | 32.3 | 0.05 | 104 | 11.4 | 70 | 40 | 24.1 | 0.782 | 98.1 | 457.5 | 444 | 53.8 | 441.3 | 0.418 | 218.9 | 7.9 | 99.5 | 29.1 | 40.7 | 12 | 99.6 | 25.9 | 3.434 | 54.6 | 20.4 | 27.5 | 16.1 | 47 | 32 | 0.782 | 34.9 | 54 | 4180 | 22 | 97.5 | 55.7 | 0 | 20.1 | 0 | 39 | 33.8
219450 | 1650 | 16 | 1550 | 49 | 45.6 | 50 | 30 | 32.5 | 0.05 | 104 | 11.4 | 70 | 40 | 23.8 | 0.782 | 98.1 | 457.3 | 443.8 | 53.8 | 441.3 | 0.421 | 218.9 | 8 | 99.5 | 29 | 40.6 | 12 | 99.6 | 25.9 | 3.44 | 54.6 | 20.1 | 27.5 | 16.1 | 47 | 32 | 0.78 | 34.9 | 54 | 4400 | 22 | 97.5 | 55.7 | 0.1 | 20 | 0 | 39 | 33.8
219510 | 1710 | 16 | 1550 | 48.8 | 45.1 | 50 | 30 | 32.6 | 0.05 | 104 | 11.4 | 70 | 40 | 23.4 | 0.782 | 98.1 | 457.4 | 443.9 | 53.8 | 441.2 | 0.425 | 218 | 7.9 | 99.5 | 29.1 | 40.1 | 12 | 99.6 | 25.9 | 3.425 | 54.6 | 20.1 | 27.5 | 16.1 | 47 | 32 | 0.78 | 34.9 | 54 | 4180 | 22 | 97.5 | 55.7 | 0.1 | 20 | 0 | 39 | 33.8
219570 | 1770 | 16 | 1558 | 50.9 | 44.7 | 50 | 30 | 32.5 | 0.037 | 104.2 | 11.5 | 70 | 40.1 | 23.1 | 0.781 | 98.1 | 458.2 | 444.6 | 53.7 | 441.1 | 0.463 | 218.9 | 8.3 | 99.6 | 29.4 | 39.7 | 12 | 99.7 | 26 | 3.541 | 55.8 | 20.2 | 27 | 16.5 | 46 | 32 | 0.783 | 35.7 | 55 | 4450 | 22 | 99.8 | 55.7 | 0.1 | 20.1 | 0 | 39 | 33.8
219630 | 1830 | 16 | 1552 | 51.1 | 44.5 | 50 | 30 | 32.2 | 0.05 | 104 | 11.4 | 70 | 39.9 | 22.9 | 0.782 | 98.1 | 457.4 | 443.9 | 53.7 | 443.2 | 0.463 | 217.3 | 8.3 | 99.7 | 28.9 | 39.5 | 12 | 99.8 | 25.9 | 3.524 | 55.9 | 20.2 | 27 | 16.5 | 46 | 32 | 0.784 | 36.1 | 56 | 4230 | 21.6 | 99.8 | 55.7 | 0.1 | 20 | 0 | 38.9 | 33.8
219690 | 1890 | 16 | 1552 | 51.5 | 44.5 | 50 | 30 | 31.9 | 0.052 | 104 | 11.4 | 70 | 40 | 22.9 | 0.783 | 98.1 | 457.5 | 444 | 53.7 | 443.5 | 0.47 | 218.4 | 8.4 | 99.7 | 29.2 | 39.6 | 12 | 99.8 | 26 | 3.54 | 56 | 20.3 | 27 | 16.5 | 46 | 31 | 0.783 | 36.1 | 55 | 4500 | 22 | 99.8 | 55.7 | 0.1 | 19.9 | 0 | 38.9 | 33.8
219750 | 1950 | 16 | 1551 | 51.2 | 44.8 | 50 | 30 | 31.6 | 0.051 | 104 | 11.4 | 70 | 39.9 | 22.9 | 0.781 | 98.1 | 457.2 | 443.8 | 53.7 | 444.2 | 0.485 | 217.4 | 8.3 | 99.7 | 29.9 | 39.9 | 11.9 | 99.8 | 26.2 | 3.527 | 55.9 | 20.3 | 27 | 16.5 | 46 | 31 | 0.778 | 35.7 | 55 | 4500 | 21.6 | 99.8 | 55.7 | 0 | 20 | 0 | 39 | 33.8
219810 | 2010 | 16 | 1550 | 51.2 | 45.2 | 50 | 30 | 31.4 | 0.048 | 104 | 11.4 | 70 | 40 | 23 | 0.782 | 98.1 | 457 | 443.5 | 53.7 | 444.2 | 0.477 | 221.1 | 8.3 | 99.7 | 29.3 | 40.4 | 12 | 99.8 | 25.9 | 3.537 | 55.9 | 20.4 | 27 | 16.5 | 47 | 31 | 0.777 | 35.7 | 55 | 4430 | 21.6 | 99.8 | 55.7 | 0.1 | 20 | 0 | 39.1 | 33.8
219870 | 2070 | 16 | 1550 | 51.1 | 45.6 | 50 | 30 | 31.5 | 0.049 | 104 | 11.3 | 70 | 40 | 23.2 | 0.781 | 98.1 | 456.6 | 443.1 | 53.7 | 444.7 | 0.506 | 219.2 | 8.3 | 99.7 | 29.7 | 40.7 | 12 | 99.8 | 26.2 | 3.531 | 56.1 | 20.2 | 27 | 16.5 | 47 | 31 | 0.778 | 36.1 | 56 | 4600 | 21.6 | 99.8 | 55.7 | 0 | 20.1 | 0 | 39 | 33.8
219930 | 2130 | 16 | 1550 | 51.1 | 45.5 | 50 | 30 | 31.6 | 0.053 | 104 | 11.2 | 70 | 40.1 | 22.8 | 0.781 | 98.1 | 456.4 | 442.8 | 53.8 | 445.2 | 0.502 | 216.6 | 8.3 | 99.7 | 29.5 | 40.5 | 12 | 99.8 | 26 | 3.524 | 56 | 20.5 | 27 | 16.1 | 47 | 31 | 0.782 | 35.7 | 57 | 4450 | 21.6 | 99.8 | 55.7 | 0.1 | 19.9 | 0 | 39 | 33.8
219990 | 2190 | 16 | 1548 | 50.9 | 45.1 | 50 | 30 | 31.9 | 0.053 | 104 | 11.2 | 70 | 40 | 23.2 | 0.782 | 98.1 | 456.4 | 442.8 | 53.7 | 445.3 | 0.544 | 217.6 | 8.3 | 99.7 | 29.4 | 40.1 | 12 | 99.8 | 26.1 | 3.52 | 55.9 | 19.9 | 27 | 16.1 | 47 | 31 | 0.784 | 35.7 | 57 | 4110 | 21.6 | 99.8 | 55.6 | 0.1 | 20.1 | 0 | 39 | 33.8
220050 | 2250 | 16 | 1551 | 49 | 44.7 | 50 | 30 | 32.1 | 0.049 | 104 | 11.2 | 70 | 40 | 23 | 0.781 | 98.1 | 456.7 | 443 | 53.7 | 443.6 | 0.536 | 217.3 | 8 | 99.5 | 29.7 | 39.7 | 12 | 99.5 | 26.2 | 3.422 | 54.6 | 20 | 27.5 | 16.1 | 46 | 31 | 0.78 | 34.9 | 56 | 4400 | 22 | 97.5 | 55.7 | 0 | 20.1 | 0 | 39 | 33.8
220110 | 2310 | 16 | 1548 | 48.9 | 44.4 | 50 | 30 | 32.4 | 0.049 | 104 | 11.2 | 70 | 39.9 | 23.1 | 0.782 | 98.1 | 456.6 | 443 | 53.6 | 442.8 | 0.524 | 218 | 8 | 99.5 | 29.4 | 39.5 | 12 | 99.6 | 25.9 | 3.44 | 54.6 | 20.9 | 27.5 | 16.1 | 46 | 32 | 0.781 | 34.9 | 54 | 4260 | 22 | 97.5 | 55.7 | 0 | 19.9 | 0 | 39 | 33.8
220170 | 2370 | 16 | 1550 | 48.8 | 44.5 | 50 | 30 | 32.5 | 0.052 | 104 | 11.2 | 70 | 40 | 23 | 0.782 | 98.1 | 456.6 | 443 | 53.5 | 442.3 | 0.519 | 218.6 | 7.9 | 99.5 | 28.8 | 39.6 | 12 | 99.6 | 25.7 | 3.418 | 54.6 | 19.5 | 27.5 | 16.1 | 46 | 32 | 0.777 | 34.9 | 54 | 4230 | 22 | 97.5 | 55.7 | 0.1 | 20.1 | 0 | 39.1 | 33.8
220230 | 2430 | 16 | 1549 | 48.9 | 44.8 | 50 | 30 | 32.5 | 0.051 | 104 | 11.2 | 70 | 40 | 22.9 | 0.781 | 98.1 | 456.7 | 443 | 53.5 | 441.7 | 0.552 | 218.1 | 8 | 99.5 | 29.3 | 40 | 12 | 99.6 | 26 | 3.44 | 54.6 | 19.9 | 27.5 | 16.1 | 46 | 32 | 0.784 | 34.9 | 56 | 4230 | 22 | 97.5 | 55.7 | 0.1 | 20.1 | 0 | 39 | 33.8
220290 | 2490 | 16 | 1550 | 48.8 | 45.3 | 50.1 | 30 | 32.4 | 0.049 | 104 | 11.2 | 70 | 40 | 23.3 | 0.782 | 98.1 | 456.5 | 442.9 | 53.6 | 442.1 | 0.554 | 218.3 | 7.9 | 99.5 | 29.1 | 40.5 | 12 | 99.6 | 26 | 3.422 | 54.6 | 19.8 | 27.5 | 16.1 | 47 | 32 | 0.783 | 34.9 | 56 | 4180 | 22 | 97.5 | 55.7 | 0.1 | 19.9 | 0 | 39 | 33.8
220350 | 2550 | 16 | 1553 | 48.5 | 45.7 | 50 | 30 | 32.2 | 0.05 | 104 | 11.2 | 70 | 40.1 | 22.8 | 0.782 | 98.1 | 456.4 | 442.7 | 53.6 | 443.1 | 0.593 | 217.3 | 7.8 | 99.5 | 29.1 | 40.9 | 12 | 99.6 | 25.8 | 3.407 | 54.6 | 19.7 | 27.5 | 16.1 | 47 | 32 | 0.784 | 34.5 | 56 | 3990 | 22 | 97.5 | 55.7 | 0.1 | 20.1 | 0 | 39.1 | 33.7
220410 | 2610 | 16 | 1550 | 50.8 | 45.6 | 50 | 30 | 31.9 | 0.05 | 104.1 | 11.3 | 70 | 40.1 | 23.1 | 0.781 | 98.1 | 456.1 | 442.3 | 53.7 | 445 | 0.593 | 217.6 | 8.3 | 99.7 | 29.4 | 40.6 | 12 | 99.8 | 26 | 3.514 | 55.9 | 19.5 | 27 | 16.1 | 47 | 31 | 0.778 | 35.7 | 56 | 4500 | 22 | 99.8 | 55.7 | 0.1 | 20.1 | 0 | 38.9 | 33.8
220470 | 2670 | 16 | 1550 | 51.1 | 45.1 | 50 | 30 | 31.6 | 0.054 | 104 | 11.3 | 70 | 40 | 22.7 | 0.783 | 98.1 | 455.9 | 442.1 | 53.7 | 445.1 | 0.594 | 218 | 8.3 | 99.7 | 28.9 | 40 | 12 | 99.8 | 26 | 3.498 | 56 | 18.9 | 27 | 16.5 | 47 | 31 | 0.778 | 36.1 | 57 | 4280 | 21.6 | 99.8 | 55.6 | 0.1 | 20.1 | 0 | 38.9 | 33.7
220530 | 2730 | 16 | 1552 | 51.1 | 44.7 | 50 | 30 | 31.5 | 0.05 | 104 | 11.3 | 70 | 40 | 22.7 | 0.781 | 98.1 | 456.2 | 442.3 | 53.6 | 445.8 | 0.571 | 216.6 | 8.3 | 99.7 | 29.1 | 39.7 | 12 | 99.8 | 26 | 3.52 | 55.9 | 19.6 | 27 | 16.5 | 46 | 31 | 0.777 | 36.1 | 56 | 4550 | 21.6 | 99.8 | 55.7 | 0.1 | 20 | 0 | 39 | 33.7
220590 | 2790 | 16 | 1549 | 51.1 | 44.4 | 49.9 | 30 | 31.5 | 0.049 | 104 | 11.3 | 70 | 39.9 | 22.8 | 0.782 | 98.1 | 456 | 442.3 | 53.6 | 445.6 | 0.585 | 218.1 | 8.3 | 99.7 | 28.9 | 39.5 | 12 | 99.8 | 25.9 | 3.53 | 56 | 20.1 | 27 | 16.5 | 46 | 31 | 0.777 | 36.1 | 56 | 4580 | 21.6 | 99.8 | 55.7 | 0.1 | 20.1 | 0 | 39.1 | 33.7
220650 | 2850 | 16 | 1551 | 51.4 | 44.5 | 50 | 30 | 31.7 | 0.048 | 104 | 11.3 | 70 | 40 | 23.1 | 0.782 | 98.1 | 456.3 | 442.5 | 53.5 | 445.8 | 0.584 | 217.7 | 8.4 | 99.7 | 28.8 | 39.6 | 12 | 99.8 | 25.7 | 3.526 | 56 | 20.4 | 27 | 16.5 | 46 | 31 | 0.782 | 36.1 | 56 | 4400 | 21.6 | 99.8 | 55.7 | 0.1 | 20.1 | 0 | 39 | 33.7
220710 | 2910 | 16 | 1549 | 51 | 44.8 | 50 | 30 | 31.9 | 0.051 | 104 | 11.4 | 70 | 40 | 23.2 | 0.782 | 98.1 | 455.9 | 442.1 | 53.5 | 445.4 | 0.616 | 217.5 | 8.3 | 99.7 | 28.7 | 39.9 | 12 | 99.8 | 25.7 | 3.519 | 55.9 | 20.7 | 27 | 16.5 | 46 | 31 | 0.784 | 35.7 | 56 | 4360 | 21.6 | 99.8 | 55.7 | 0.1 | 20 | 0 | 39 | 33.7
220770 | 2970 | 16 | 1550 | 49 | 45 | 50 | 30 | 32.1 | 0.05 | 104 | 11.4 | 70 | 39.9 | 22.9 | 0.782 | 98.1 | 456 | 442.2 | 53.5 | 444.5 | 0.616 | 218.4 | 8 | 99.5 | 29.3 | 40.2 | 12 | 99.6 | 25.8 | 3.422 | 54.6 | 20.8 | 27.5 | 16.1 | 47 | 32 | 0.78 | 34.9 | 54 | 4230 | 21.6 | 97.5 | 55.7 | 0.1 | 20 | 0 | 39 | 33.7
220830 | 3030 | 16 | 1552 | 49.3 | 45.3 | 50 | 30 | 32.3 | 0.047 | 104 | 11.4 | 70 | 40 | 23.1 | 0.782 | 98.1 | 456 | 442.2 | 53.5 | 444 | 0.629 | 216.8 | 8 | 99.5 | 29.5 | 40.5 | 12 | 99.6 | 25.8 | 3.426 | 54.6 | 20.6 | 27.5 | 16.1 | 47 | 32 | 0.778 | 34.9 | 54 | 4430 | 22 | 97.5 | 55.6 | 0 | 20 | 0 | 39 | 33.7
220890 | 3090 | 16 | 1550 | 48.8 | 45.5 | 50 | 30 | 32.4 | 0.052 | 104 | 11.4 | 70 | 40 | 23 | 0.781 | 98.1 | 455.6 | 441.7 | 53.6 | 443.9 | 0.638 | 217.4 | 8 | 99.5 | 29.2 | 40.6 | 12 | 99.6 | 25.8 | 3.43 | 54.7 | 21.1 | 27.5 | 16.1 | 47 | 32 | 0.779 | 34.9 | 56 | 4180 | 22 | 97.5 | 55.7 | 0.1 | 20.1 | 0 | 39.1 | 33.7
220950 | 3150 | 16 | 1551 | 49.2 | 45.4 | 50 | 30 | 32.4 | 0.051 | 104 | 11.4 | 70 | 40 | 23 | 0.782 | 98.1 | 455.7 | 441.7 | 53.5 | 444.3 | 0.643 | 218.8 | 8 | 99.5 | 28.8 | 40.5 | 12 | 99.6 | 25.8 | 3.434 | 54.6 | 20.8 | 27.5 | 16.1 | 47 | 32 | 0.779 | 34.9 | 56 | 4210 | 22 | 97.5 | 55.7 | 0 | 20 | 0 | 39.1 | 33.7
221010 | 3210 | 16 | 1549 | 48.9 | 45.1 | 50 | 30 | 32.3 | 0.051 | 104 | 11.4 | 70 | 40 | 23.1 | 0.781 | 98.1 | 455.5 | 441.6 | 53.5 | 444.1 | 0.599 | 217.8 | 8 | 99.5 | 29.3 | 40.1 | 12 | 99.6 | 25.8 | 3.435 | 54.7 | 21.5 | 27.5 | 16.1 | 47 | 32 | 0.784 | 34.9 | 56 | 4280 | 22 | 97.5 | 55.7 | 0 | 20 | 0 | 39 | 33.7
221070 | 3270 | 16 | 1550 | 49 | 44.8 | 50 | 30 | 32.1 | 0.051 | 104 | 11.5 | 70 | 39.9 | 22.9 | 0.783 | 98.1 | 455.5 | 441.6 | 53.5 | 443.8 | 0.647 | 217.9 | 8 | 99.5 | 29.6 | 39.9 | 12 | 99.6 | 26 | 3.425 | 54.6 | 21.3 | 27.5 | 16.1 | 46 | 31 | 0.782 | 34.9 | 54 | 4480 | 22 | 97.5 | 55.7 | 0.1 | 19.9 | 0 | 39.1 | 33.7
221130 | 3330 | 16 | 1550 | 48.8 | 44.6 | 50 | 30 | 31.9 | 0.048 | 104 | 11.5 | 70 | 40 | 22.9 | 0.782 | 98.1 | 455.6 | 441.7 | 53.4 | 443.7 | 0.658 | 217.7 | 7.9 | 99.5 | 29.8 | 39.7 | 12 | 99.6 | 26 | 3.424 | 54.6 | 21 | 27.5 | 16.1 | 46 | 31 | 0.782 | 34.9 | 56 | 4090 | 22 | 97.5 | 55.7 | 0 | 20.1 | 0 | 39 | 33.7
221190 | 3390 | 16 | 1551 | 49 | 44.5 | 50 | 30 | 31.7 | 0.051 | 104 | 11.5 | 70 | 40 | 23.1 | 0.781 | 98.1 | 455.3 | 441.4 | 53.5 | 443.6 | 0.65 | 219 | 8 | 99.5 | 29.2 | 39.7 | 12 | 99.6 | 25.7 | 3.425 | 54.6 | 21.9 | 27.5 | 16.1 | 46 | 31 | 0.778 | 34.9 | 56 | 4090 | 22 | 97.5 | 55.7 | 0 | 20.1 | 0 | 39 | 33.7
221250 | 3450 | 16 | 1555 | 51.3 | 44.8 | 50 | 30 | 31.6 | 0.037 | 104.3 | 11.5 | 70 | 40.2 | 23 | 0.782 | 98.1 | 456 | 442 | 53.4 | 444.3 | 0.668 | 218 | 8.4 | 99.7 | 29.5 | 40 | 12 | 99.7 | 25.8 | 3.537 | 55.9 | 20.7 | 27 | 16.5 | 46 | 31 | 0.78 | 36.1 | 56 | 4500 | 22 | 99.8 | 55.8 | 0.1 | 20 | 0 | 39 | 33.7
221310 | 3510 | 16 | 1549 | 51 | 45.3 | 50.1 | 30 | 31.6 | 0.051 | 104 | 11.5 | 70 | 40.1 | 23 | 0.781 | 98.1 | 454.9 | 441 | 53.5 | 446.2 | 0.66 | 218.5 | 8.3 | 99.7 | 29.3 | 40.5 | 12 | 99.8 | 25.9 | 3.533 | 56.1 | 20.6 | 27 | 16.1 | 47 | 31 | 0.78 | 36.1 | 57 | 4310 | 22 | 99.8 | 55.7 | 0.1 | 20 | 0 | 39 | 33.7
221370 | 3570 | 16 | 1548 | 50.9 | 45.6 | 50 | 30 | 31.7 | 0.052 | 103.9 | 11.5 | 70 | 40 | 23 | 0.781 | 98.1 | 454.6 | 440.6 | 53.5 | 447 | 0.58 | 219.1 | 8.3 | 99.7 | 29.1 | 40.8 | 12.1 | 99.8 | 26 | 3.526 | 56 | 21.2 | 27 | 16.5 | 47 | 31 | 0.782 | 35.7 | 56 | 4480 | 22 | 99.8 | 55.7 | 0 | 20.1 | 0 | 39 | 33.7
221430 | 3630 | 16 | 1550 | 51.3 | 45.5 | 50 | 30 | 31.9 | 0.051 | 104 | 11.4 | 70 | 40 | 23.3 | 0.782 | 98.1 | 454.5 | 440.4 | 53.5 | 447.3 | 0.572 | 219 | 8.4 | 99.7 | 28.5 | 40.6 | 12 | 99.8 | 25.9 | 3.524 | 56 | 21.4 | 27 | 16.5 | 47 | 31 | 0.778 | 35.7 | 56 | 4500 | 21.6 | 99.8 | 55.7 | 0 | 20 | 0 | 39 | 33.7
221490 | 3690 | 16 | 1550 | 51.1 | 45.1 | 50 | 30 | 32.1 | 0.05 | 104 | 11.4 | 70 | 39.9 | 22.9 | 0.781 | 98.1 | 454.6 | 440.5 | 53.5 | 447.6 | 0.593 | 220 | 8.3 | 99.7 | 29 | 40.1 | 12 | 99.8 | 25.9 | 3.509 | 56 | 20.2 | 27 | 16.1 | 47 | 31 | 0.785 | 35.7 | 57 | 4400 | 21.6 | 99.8 | 55.7 | 0.1 | 20 | 0 | 39.1 | 33.7
221550 | 3750 | 16 | 1547 | 50.8 | 44.7 | 49.9 | 30 | 32.3 | 0.049 | 104 | 11.3 | 70 | 40 | 23.1 | 0.782 | 98 | 454.3 | 440.3 | 53.5 | 447.6 | 0.583 | 218.1 | 8.3 | 99.7 | 28.7 | 39.8 | 12 | 99.8 | 25.8 | 3.489 | 56 | 20.1 | 27 | 16.5 | 47 | 32 | 0.779 | 35.7 | 56 | 4550 | 21.6 | 99.8 | 55.6 | 0 | 19.9 | 0 | 39 | 33.7
221610 | 3810 | 16 | 1550 | 51.3 | 44.5 | 50 | 30 | 32.3 | 0.049 | 104 | 11.3 | 70 | 40 | 23.1 | 0.782 | 98.1 | 454.7 | 440.6 | 53.5 | 447.8 | 0.579 | 218.4 | 8.3 | 99.7 | 28.8 | 39.5 | 12 | 99.8 | 25.9 | 3.542 | 56.1 | 20.1 | 27 | 16.5 | 46 | 32 | 0.779 | 36.1 | 57 | 4180 | 21.6 | 97.5 | 55.7 | 0.1 | 20 | 0 | 39 | 33.7
221670 | 3870 | 16 | 1549 | 49.2 | 44.4 | 50 | 30 | 32.3 | 0.063 | 103.9 | 11.3 | 70 | 39.9 | 22.9 | 0.782 | 98.1 | 454.4 | 440.4 | 53.4 | 446.1 | 0.577 | 218.7 | 8 | 99.5 | 28.3 | 39.6 | 12 | 99.6 | 25.8 | 3.424 | 54.6 | 20 | 27.5 | 16.1 | 46 | 32 | 0.783 | 34.9 | 56 | 3960 | 21.6 | 97.5 | 55.7 | 0.1 | 20 | 0 | 39 | 33.7
221730 | 3930 | 16 | 1551 | 49.4 | 44.7 | 50 | 30 | 32.2 | 0.051 | 104 | 11.2 | 70 | 39.9 | 22.9 | 0.782 | 98.1 | 454.6 | 440.6 | 53.4 | 444.5 | 0.579 | 219.3 | 8 | 99.5 | 28.7 | 39.9 | 12 | 99.6 | 25.6 | 3.412 | 54.5 | 20.3 | 27.5 | 16.1 | 46 | 32 | 0.779 | 34.9 | 56 | 4180 | 22 | 97.5 | 55.7 | 0 | 20 | 0 | 38.8 | 33.7
221790 | 3990 | 16 | 1549 | 49.4 | 45.1 | 50 | 30 | 32.1 | 0.05 | 104 | 11.2 | 70 | 40.1 | 22.9 | 0.781 | 98.1 | 454.4 | 440.3 | 53.4 | 443.5 | 0.583 | 220.9 | 8.1 | 99.5 | 28.7 | 40.4 | 12 | 99.6 | 25.8 | 3.422 | 54.6 | 20.9 | 27.5 | 16.1 | 47 | 31 | 0.776 | 34.9 | 56 | 4160 | 22 | 97.5 | 55.7 | 0.1 | 20 | 0 | 39.1 | 33.7
221850 | 4050 | 16 | 1551 | 49.7 | 45.5 | 50.1 | 30 | 31.9 | 0.049 | 104 | 11.2 | 70 | 40.1 | 23 | 0.782 | 98.1 | 454.2 | 440 | 53.5 | 443.4 | 0.612 | 220.3 | 8.1 | 99.5 | 28.8 | 40.8 | 12 | 99.6 | 25.8 | 3.414 | 54.6 | 21.5 | 27.5 | 16.1 | 47 | 31 | 0.78 | 34.5 | 54 | 4430 | 21.6 | 99.8 | 55.7 | 0.1 | 20.1 | 0 | 38.9 | 33.7
221910 | 4110 | 16 | 1551 | 49.6 | 45.6 | 50 | 30 | 31.8 | 0.048 | 104 | 11.3 | 70 | 40 | 23.5 | 0.781 | 98.1 | 454 | 439.8 | 53.5 | 443.1 | 0.622 | 219.1 | 8.1 | 99.5 | 29.1 | 40.8 | 12 | 99.6 | 25.9 | 3.42 | 54.6 | 21.2 | 27.5 | 16.1 | 47 | 31 | 0.778 | 34.5 | 56 | 4090 | 21.6 | 97.5 | 55.7 | 0.1 | 20.1 | 0 | 39 | 33.7
221970 | 4170 | 16 | 1551 | 49.7 | 45.2 | 50 | 30 | 31.7 | 0.048 | 104 | 11.2 | 70 | 40 | 23 | 0.782 | 98.1 | 453.8 | 439.6 | 53.5 | 443 | 0.599 | 219.5 | 8.1 | 99.5 | 29.1 | 40.3 | 12 | 99.6 | 26 | 3.404 | 54.6 | 20.3 | 27.5 | 16.1 | 47 | 31 | 0.779 | 34.9 | 56 | 4180 | 21.6 | 97.5 | 55.7 | 0.1 | 20 | 0 | 39 | 33.7
222030 | 4230 | 16 | 1549 | 49.4 | 44.8 | 49.9 | 30 | 31.7 | 0.049 | 104 | 11.3 | 70 | 39.9 | 23.1 | 0.782 | 98.1 | 454.1 | 440 | 53.5 | 443 | 0.641 | 220.2 | 8.1 | 99.5 | 29.1 | 39.9 | 12 | 99.6 | 25.9 | 3.422 | 54.6 | 21 | 27.5 | 16.1 | 46 | 31 | 0.779 | 34.9 | 54 | 4330 | 22 | 97.5 | 55.7 | 0.1 | 20.1 | 0 | 39.1 | 33.7
222090 | 4290 | 16 | 1548 | 49.2 | 44.4 | 50 | 30 | 31.8 | 0.049 | 104 | 11.3 | 70 | 40 | 23.2 | 0.781 | 98.1 | 454.1 | 439.9 | 53.4 | 442.7 | 0.638 | 218.3 | 8 | 99.5 | 28.9 | 39.6 | 12 | 99.6 | 25.8 | 3.42 | 54.6 | 21 | 27.5 | 16.1 | 46 | 31 | 0.784 | 34.9 | 54 | 4430 | 22 | 97.5 | 55.6 | 0 | 20 | 0 | 39 | 33.7
222150 | 4350 | 16 | 1551 | 49.8 | 44.4 | 50 | 30 | 31.9 | 0.05 | 104 | 11.3 | 70 | 39.9 | 22.8 | 0.782 | 98.1 | 454.2 | 440 | 53.4 | 442.4 | 0.65 | 218.1 | 8.1 | 99.5 | 28.9 | 39.6 | 12 | 99.6 | 25.8 | 3.427 | 54.6 | 21.4 | 27.5 | 16.1 | 46 | 31 | 0.783 | 34.9 | 54 | 4140 | 22 | 99.8 | 55.7 | 0.1 | 20 | 0 | 39.1 | 33.7
222210 | 4410 | 16 | 1548 | 49.2 | 44.7 | 50 | 30 | 32.1 | 0.05 | 104 | 11.3 | 70 | 40 | 23 | 0.782 | 98.1 | 454 | 439.8 | 53.4 | 442.3 | 0.672 | 217.9 | 8 | 99.5 | 28.8 | 39.9 | 12 | 99.6 | 25.9 | 3.427 | 54.6 | 22.3 | 27.5 | 16.1 | 46 | 32 | 0.784 | 34.9 | 54 | 4430 | 22 | 97.5 | 55.7 | 0.1 | 20.1 | 0 | 39.1 | 33.7
222270 | 4470 | 16 | 1549 | 49.3 | 45.2 | 50.1 | 30 | 32.2 | 0.052 | 104 | 11.3 | 70 | 40 | 22.8 | 0.781 | 98.1 | 453.8 | 439.6 | 53.4 | 442.5 | 0.671 | 218.2 | 8 | 99.5 | 29 | 40.5 | 12 | 99.6 | 26 | 3.436 | 54.6 | 20.8 | 27.5 | 16.1 | 47 | 32 | 0.78 | 34.5 | 54 | 4450 | 22 | 97.5 | 55.7 | 0 | 20.1 | 0 | 39 | 33.7
222330 | 4530 | 16 | 1552 | 49.6 | 45.6 | 50.1 | 30 | 32.2 | 0.049 | 104 | 11.4 | 70 | 40 | 23 | 0.782 | 98.1 | 453.6 | 439.3 | 53.5 | 443 | 0.711 | 217.5 | 8 | 99.5 | 28.9 | 40.9 | 12 | 99.6 | 25.9 | 3.424 | 54.6 | 21.1 | 27.5 | 16.1 | 47 | 32 | 0.777 | 34.5 | 54 | 4310 | 22 | 97.5 | 55.6 | 0.1 | 20.1 | 0 | 39.1 | 33.7
222390 | 4590 | 16 | 1549 | 49.3 | 45.6 | 50 | 30 | 32.3 | 0.049 | 104 | 11.4 | 70 | 40 | 23.1 | 0.782 | 98.1 | 453.3 | 439 | 53.5 | 443 | 0.7 | 218.2 | 8.1 | 99.5 | 29.2 | 40.8 | 12 | 99.6 | 26.1 | 3.411 | 54.6 | 20.8 | 27.5 | 16.1 | 47 | 32 | 0.776 | 34.5 | 56 | 4140 | 22 | 97.5 | 55.7 | 0 | 20.1 | 0 | 39.1 | 33.7
222450 | 4650 | 16 | 1552 | 49.7 | 45.1 | 50 | 30 | 32.2 | 0.05 | 104 | 11.4 | 70 | 40 | 23 | 0.782 | 98.1 | 453.6 | 439.2 | 53.5 | 443.5 | 0.731 | 218.9 | 8.1 | 99.5 | 29.2 | 40.2 | 12 | 99.6 | 25.9 | 3.429 | 54.6 | 20.7 | 27.5 | 16.1 | 47 | 32 | 0.781 | 34.9 | 56 | 4330 | 22 | 97.5 | 55.7 | 0 | 19.9 | 0 | 39 | 33.7
222510 | 4710 | 16 | 1552 | 49.6 | 44.6 | 50 | 30 | 32 | 0.048 | 104 | 11.4 | 70 | 40 | 22.8 | 0.783 | 98.1 | 453.4 | 439 | 53.5 | 443.3 | 0.725 | 218.4 | 8 | 99.5 | 29 | 39.8 | 12 | 99.6 | 25.9 | 3.416 | 54.5 | 20.9 | 27.5 | 16.1 | 46 | 32 | 0.778 | 34.9 | 56 | 4280 | 22 | 97.5 | 55.7 | 0.1 | 20.1 | 0 | 39.1 | 33.7
222570 | 4770 | 16 | 1550 | 49.4 | 44.4 | 50 | 30 | 31.9 | 0.05 | 104 | 11.4 | 70 | 40.1 | 23.2 | 0.781 | 98.1 | 453.7 | 439.4 | 53.4 | 442.9 | 0.769 | 218 | 8 | 99.5 | 29.2 | 39.6 | 12 | 99.6 | 26 | 3.422 | 54.5 | 21.1 | 27.5 | 16.1 | 46 | 31 | 0.778 | 34.9 | 56 | 4260 | 22 | 97.5 | 55.7 | 0 | 20 | 0 | 39 | 33.7
222630 | 4830 | 16 | 1551 | 51.8 | 44.6 | 50 | 30 | 31.9 | 0.051 | 104 | 11.4 | 70 | 40 | 22.9 | 0.782 | 98.1 | 453.4 | 439.2 | 53.4 | 444.8 | 0.776 | 218.4 | 8.4 | 99.7 | 28.9 | 39.8 | 12 | 99.8 | 25.8 | 3.515 | 56 | 20.4 | 27 | 16.5 | 46 | 31 | 0.781 | 36.1 | 56 | 4480 | 21.6 | 99.8 | 55.7 | 0 | 20 | 0 | 38.9 | 33.7
222690 | 4890 | 16 | 1547 | 51.3 | 45 | 50 | 30 | 31.8 | 0.052 | 103.9 | 11.5 | 70 | 40 | 22.8 | 0.781 | 98.1 | 453.1 | 438.9 | 53.5 | 445.6 | 0.821 | 217.7 | 8.4 | 99.8 | 29.5 | 40.2 | 11.9 | 99.9 | 26 | 3.517 | 55.9 | 20.6 | 27 | 16.1 | 47 | 31 | 0.779 | 35.7 | 57 | 4140 | 22 | 99.8 | 55.7 | 0.1 | 19.9 | 0 | 39.2 | 33.7
222750 | 4950 | 16 | 1553 | 51.9 | 45.5 | 50 | 30 | 31.8 | 0.049 | 104 | 11.5 | 70 | 40 | 23.1 | 0.781 | 98.1 | 453.2 | 438.8 | 53.5 | 446.1 | 0.808 | 218.2 | 8.4 | 99.8 | 29.1 | 40.7 | 12 | 99.8 | 26 | 3.537 | 55.9 | 21 | 27 | 16.5 | 47 | 31 | 0.78 | 35.7 | 56 | 4450 | 21.6 | 99.8 | 55.7 | 0 | 20.1 | 0 | 39 | 33.7
222810 | 5010 | 16 | 1551 | 51.9 | 45.7 | 50 | 30 | 31.9 | 0.048 | 104 | 11.5 | 70 | 40.1 | 22.8 | 0.782 | 98.1 | 452.9 | 438.5 | 53.6 | 446.7 | 0.808 | 218.8 | 8.4 | 99.8 | 28.9 | 40.9 | 12 | 99.8 | 25.9 | 3.518 | 56 | 21 | 27 | 16.5 | 47 | 31 | 0.782 | 35.7 | 56 | 4580 | 21.6 | 99.8 | 55.7 | 0 | 20.1 | 0 | 38.9 | 33.7
222870 | 5070 | 16 | 1550 | 49.6 | 45.3 | 50 | 30 | 31.9 | 0.061 | 103.9 | 11.5 | 70 | 40 | 22.6 | 0.782 | 98.1 | 452.6 | 438.2 | 53.6 | 446.4 | 0.798 | 219.3 | 8.1 | 99.6 | 29.4 | 40.4 | 12.1 | 99.6 | 26 | 3.411 | 54.6 | 21.4 | 27.5 | 16.1 | 47 | 31 | 0.777 | 34.9 | 56 | 4010 | 21.6 | 97.5 | 55.7 | 0 | 20 | 0 | 39.1 | 33.7
222930 | 5130 | 16 | 1547 | 49.2 | 44.7 | 50 | 30 | 32 | 0.049 | 104 | 11.4 | 70 | 40 | 22.9 | 0.781 | 98.1 | 452.9 | 438.4 | 53.5 | 444.9 | 0.878 | 220.1 | 8 | 99.5 | 29.2 | 39.9 | 12 | 99.6 | 25.8 | 3.421 | 54.6 | 21 | 27.5 | 16.1 | 47 | 31 | 0.784 | 34.9 | 54 | 4330 | 21.6 | 97.5 | 55.7 | 0 | 19.9 | 0 | 39 | 33.7
222990 | 5190 | 16 | 1549 | 49.4 | 44.4 | 49.9 | 30 | 32.1 | 0.048 | 104 | 11.4 | 70 | 40 | 22.9 | 0.781 | 98.1 | 453.2 | 438.8 | 53.4 | 444.3 | 0.929 | 219.2 | 8 | 99.5 | 29.1 | 39.5 | 12 | 99.6 | 25.9 | 3.413 | 54.5 | 21 | 27.5 | 16.1 | 46 | 32 | 0.78 | 34.9 | 54 | 4280 | 21.6 | 99.8 | 55.7 | 0.1 | 19.9 | 0 | 39 | 33.7
223050 | 5250 | 16 | 1550 | 49.5 | 44.4 | 50 | 30 | 32.2 | 0.05 | 104 | 11.4 | 70 | 40 | 23.6 | 0.781 | 98.1 | 453.4 | 439.1 | 53.4 | 444.1 | 0.965 | 219.1 | 8.1 | 99.5 | 29.4 | 39.7 | 12 | 99.6 | 26 | 3.443 | 54.5 | 20.9 | 27.5 | 16.1 | 46 | 32 | 0.782 | 34.9 | 54 | 4400 | 21.6 | 99.8 | 55.7 | 0.1 | 20 | 0 | 39.1 | 33.7
223110 | 5310 | 16 | 1549 | 49 | 44.8 | 50 | 30 | 32.2 | 0.051 | 104 | 11.4 | 70 | 40 | 22.8 | 0.783 | 98.1 | 453.2 | 438.8 | 53.4 | 444.1 | 0.963 | 218.9 | 8 | 99.5 | 29 | 40.1 | 12 | 99.6 | 25.9 | 3.431 | 54.5 | 20.1 | 27.5 | 16.1 | 46 | 32 | 0.781 | 34.9 | 56 | 4040 | 22 | 99.8 | 55.7 | 0.1 | 20.1 | 0 | 39 | 33.7
223170 | 5370 | 16 | 1553 | 49.7 | 45.3 | 50 | 30 | 32.1 | 0.05 | 104 | 11.4 | 70 | 40 | 23.3 | 0.781 | 98.1 | 453.3 | 438.8 | 53.4 | 443.9 | 0.937 | 218.8 | 8.1 | 99.5 | 29 | 40.6 | 12 | 99.6 | 26.1 | 3.418 | 54.5 | 21.3 | 27.5 | 16.1 | 47 | 32 | 0.778 | 34.9 | 56 | 4330 | 22 | 99.8 | 55.7 | 0.1 | 20 | 0 | 39.1 | 33.7
223230 | 5430 | 16 | 1550 | 49.6 | 45.7 | 50.1 | 30 | 32.1 | 0.05 | 104 | 11.3 | 70 | 40.1 | 22.8 | 0.781 | 98.1 | 452.5 | 438.1 | 53.5 | 443.9 | 0.951 | 219.1 | 8.1 | 99.5 | 28.9 | 41 | 12 | 99.6 | 26 | 3.429 | 54.5 | 20.4 | 27.5 | 16.1 | 47 | 31 | 0.783 | 34.9 | 54 | 4110 | 22 | 99.8 | 55.7 | 0.1 | 19.9 | 0 | 39.1 | 33.7
223290 | 5490 | 16 | 1550 | 49.6 | 45.6 | 50 | 30 | 32 | 0.052 | 104 | 11.3 | 70 | 40.1 | 22.8 | 0.782 | 98.1 | 452.5 | 438 | 53.6 | 444.1 | 0.999 | 218.7 | 8.1 | 99.5 | 28.8 | 40.8 | 12 | 99.6 | 25.9 | 3.398 | 54.4 | 20.6 | 27.5 | 16.1 | 47 | 31 | 0.78 | 34.9 | 56 | 4230 | 22 | 97.5 | 55.8 | 0.1 | 20.1 | 0 | 39.1 | 33.7
223350 | 5550 | 16 | 1547 | 48.6 | 45.1 | 50 | 30 | 31.9 | 0.048 | 104 | 11.3 | 70 | 39.9 | 23.2 | 0.781 | 98.1 | 452.4 | 437.9 | 53.5 | 445.1 | 1.045 | 220.5 | 7.9 | 99.5 | 28.1 | 40.2 | 12 | 99.6 | 25.7 | 3.399 | 54.5 | 21 | 27.5 | 16.1 | 47 | 31 | 0.784 | 34.9 | 54 | 4060 | 22 | 99.8 | 55.7 | 0 | 20.1 | 0 | 39.1 | 33.7
223410 | 5610 | 16 | 1550 | 50.5 | 44.7 | 50 | 30 | 31.8 | 0.047 | 104.1 | 11.2 | 70 | 40.1 | 22.7 | 0.782 | 98.1 | 452.9 | 438.3 | 53.4 | 447.4 | 1.124 | 218.6 | 8.2 | 99.7 | 28.5 | 39.8 | 12 | 99.8 | 25.8 | 3.498 | 55.9 | 21.4 | 27 | 16.5 | 46 | 31 | 0.785 | 36.1 | 56 | 4450 | 22 | 99.8 | 55.7 | 0.1 | 19.9 | 0 | 39.1 | 33.7
223470 | 5670 | 16 | 1551 | 50.7 | 44.5 | 50 | 30 | 31.8 | 0.051 | 103.9 | 11.2 | 70 | 39.9 | 22.9 | 0.782 | 98.1 | 452.8 | 438.4 | 53.4 | 448.8 | 1.153 | 218.7 | 8.2 | 99.7 | 28.3 | 39.6 | 12 | 99.8 | 25.7 | 3.504 | 55.8 | 20.8 | 27 | 16.1 | 46 | 31 | 0.779 | 35.7 | 57 | 4360 | 22 | 99.8 | 55.6 | 0.1 | 19.9 | 0 | 39.1 | 33.7
223530 | 5730 | 16 | 1547 | 50.6 | 44.6 | 50 | 30 | 31.9 | 0.05 | 104 | 11.2 | 70 | 40 | 23 | 0.781 | 98.1 | 452.7 | 438.3 | 53.4 | 449.1 | 1.132 | 219.2 | 8.3 | 99.7 | 28.8 | 39.7 | 12 | 99.8 | 26 | 3.514 | 55.9 | 21.1 | 27 | 16.5 | 46 | 31 | 0.781 | 35.7 | 56 | 4580 | 22 | 99.8 | 55.7 | 0.1 | 20.1 | 0 | 38.9 | 33.7
223590 | 5790 | 16 | 1550 | 50.7 | 44.8 | 50 | 30 | 32 | 0.049 | 104 | 11.2 | 70 | 40 | 23.2 | 0.783 | 98.1 | 452.8 | 438.3 | 53.4 | 449.6 | 1.206 | 217.4 | 8.3 | 99.7 | 28.9 | 40.1 | 12 | 99.8 | 25.8 | 3.508 | 56 | 21 | 27 | 16.5 | 47 | 31 | 0.782 | 35.7 | 56 | 4310 | 21.6 | 99.8 | 55.7 | 0.1 | 19.9 | 0 | 39 | 33.7
223650 | 5850 | 16 | 1552 | 51.1 | 45.2 | 50 | 30 | 32 | 0.049 | 104 | 11.2 | 70 | 40 | 23 | 0.781 | 98.1 | 452.7 | 438.2 | 53.4 | 450.2 | 1.226 | 217.7 | 8.3 | 99.7 | 28.7 | 40.5 | 12 | 99.8 | 25.8 | 3.502 | 55.8 | 21.3 | 27 | 16.1 | 47 | 31 | 0.782 | 35.7 | 55 | 4530 | 21.6 | 99.8 | 55.7 | 0.1 | 20 | 0 | 39.2 | 33.7
223710 | 5910 | 16 | 1553 | 51.4 | 45.6 | 50.1 | 30 | 32.1 | 0.05 | 104 | 11.2 | 70 | 40.1 | 23.3 | 0.781 | 98.1 | 452.6 | 438 | 53.5 | 449.9 | 1.289 | 218.7 | 8.3 | 99.7 | 29.3 | 40.8 | 12 | 99.8 | 26 | 3.52 | 55.9 | 21.8 | 27 | 16.5 | 47 | 32 | 0.779 | 35.7 | 57 | 4380 | 21.6 | 99.8 | 55.7 | 0.1 | 20.1 | 0 | 39 | 33.7
223770 | 5970 | 16 | 1549 | 51 | 45.6 | 50 | 30 | 32.2 | 0.051 | 104 | 11.3 | 70 | 39.9 | 23.1 | 0.782 | 98.1 | 452.1 | 437.5 | 53.6 | 450.1 | 1.284 | 218.1 | 8.3 | 99.8 | 29.1 | 40.7 | 12 | 99.9 | 25.9 | 3.518 | 55.9 | 21.1 | 27 | 16.5 | 47 | 32 | 0.779 | 35.7 | 56 | 4280 | 21.6 | 99.8 | 55.7 | 0 | 20 | 0 | 39 | 33.7
223830 | 6030 | 16 | 1550 | 51.2 | 45.1 | 50 | 30 | 32.2 | 0.05 | 104 | 11.3 | 70 | 40 | 23.4 | 0.781 | 98.1 | 452.3 | 437.6 | 53.5 | 449.9 | 1.358 | 217.5 | 8.3 | 99.8 | 29 | 40.2 | 12 | 99.9 | 26.1 | 3.525 | 55.9 | 22 | 27 | 16.5 | 47 | 32 | 0.783 | 35.7 | 56 | 4210 | 21.6 | 100.1 | 55.7 | 0.1 | 19.9 | 0 | 39.1 | 33.7
223890 | 6090 | 16 | 1548 | 51 | 44.7 | 49.9 | 30 | 32.1 | 0.048 | 104 | 11.3 | 70 | 40 | 22.7 | 0.782 | 98.1 | 452.1 | 437.5 | 53.5 | 449.8 | 1.385 | 217.2 | 8.3 | 99.8 | 29.1 | 39.8 | 12 | 99.9 | 26.1 | 3.511 | 55.9 | 20.8 | 27 | 16.5 | 46 | 32 | 0.783 | 35.7 | 56 | 4140 | 21.6 | 99.8 | 55.6 | 0.1 | 19.9 | 0 | 39.1 | 33.7
223950 | 6150 | 16 | 1549 | 48.9 | 44.3 | 50 | 30 | 32 | 0.051 | 104 | 11.3 | 70 | 40 | 22.6 | 0.781 | 98.1 | 452.3 | 437.7 | 53.4 | 448.3 | 1.239 | 217.2 | 8 | 99.5 | 29.3 | 39.5 | 12 | 99.6 | 26.1 | 3.399 | 54.5 | 20.6 | 27.5 | 16.1 | 46 | 31 | 0.779 | 34.5 | 56 | 4090 | 22 | 99.8 | 55.6 | 0.1 | 19.9 | 0 | 39 | 33.7
224010 | 6210 | 16 | 1550 | 49.4 | 44.4 | 50 | 30 | 31.9 | 0.046 | 104 | 11.3 | 70 | 40 | 23 | 0.781 | 98.1 | 452.5 | 438 | 53.4 | 446.6 | 1.211 | 218.3 | 8.1 | 99.5 | 29.4 | 39.7 | 12 | 99.6 | 26 | 3.412 | 54.4 | 21 | 27.5 | 16.1 | 46 | 31 | 0.78 | 34.9 | 54 | 4210 | 21.6 | 99.8 | 55.7 | 0.1 | 19.9 | 0 | 39.1 | 33.7
224070 | 6270 | 16 | 1549 | 49.1 | 44.8 | 50 | 30 | 31.8 | 0.05 | 104 | 11.3 | 70 | 40 | 23.2 | 0.783 | 98.1 | 452.2 | 437.7 | 53.3 | 446 | 1.216 | 220.1 | 8 | 99.5 | 29.3 | 40.1 | 12 | 99.6 | 26.1 | 3.395 | 54.4 | 21.9 | 27.5 | 16.1 | 46 | 31 | 0.776 | 34.9 | 54 | 4180 | 21.6 | 97.5 | 55.6 | 0.1 | 20.1 | 0 | 39.1 | 33.7
224130 | 6330 | 16 | 1550 | 49.2 | 45.3 | 50.1 | 30 | 31.8 | 0.049 | 104 | 11.4 | 70 | 40 | 23.3 | 0.781 | 98.1 | 452.1 | 437.5 | 53.4 | 445.4 | 1.31 | 221.4 | 8 | 99.5 | 29.3 | 40.7 | 12 | 99.6 | 26.2 | 3.403 | 54.4 | 21.2 | 27.5 | 16.1 | 47 | 31 | 0.776 | 34.9 | 54 | 4280 | 22 | 99.8 | 55.8 | 0 | 19.9 | 0 | 39 | 33.7
224190 | 6390 | 16 | 1550 | 49.2 | 45.7 | 50 | 30 | 31.8 | 0.05 | 104 | 11.4 | 70 | 40 | 23 | 0.782 | 98.1 | 452.1 | 437.4 | 53.5 | 445.5 | 1.294 | 224.1 | 8 | 99.5 | 28.8 | 41.1 | 12 | 99.6 | 25.8 | 3.413 | 54.5 | 21.4 | 27.5 | 16.1 | 47 | 31 | 0.78 | 34.5 | 54 | 4210 | 21.6 | 97.5 | 55.7 | 0.1 | 20.1 | 0 | 39.1 | 33.7
224250 | 6450 | 16 | 1551 | 49.4 | 45.6 | 50 | 30 | 31.9 | 0.052 | 104 | 11.4 | 70 | 40.1 | 23.1 | 0.782 | 98.1 | 451.8 | 437 | 53.5 | 445.3 | 1.348 | 222 | 8 | 99.5 | 28.8 | 40.8 | 12 | 99.6 | 26 | 3.388 | 54.4 | 21.7 | 27.5 | 16.1 | 47 | 31 | 0.778 | 34.5 | 56 | 4140 | 22 | 97.5 | 55.6 | 0.1 | 20.1 | 0 | 39.1 | 33.7
224310 | 6510 | 16 | 1550 | 49 | 45.1 | 50 | 30 | 32 | 0.052 | 104 | 11.4 | 70 | 40 | 22.9 | 0.782 | 98.1 | 452 | 437.2 | 53.5 | 445.7 | 1.438 | 222.3 | 8 | 99.6 | 29 | 40.2 | 12 | 99.7 | 26 | 3.406 | 54.4 | 21.5 | 27.5 | 16.1 | 47 | 31 | 0.783 | 34.9 | 54 | 4160 | 22 | 97.5 | 55.8 | 0 | 20 | 0 | 39 | 33.7
224370 | 6570 | 16 | 1548 | 48.9 | 44.6 | 49.9 | 30 | 32 | 0.049 | 104 | 11.4 | 70 | 40 | 22.7 | 0.783 | 98.1 | 451.9 | 437.2 | 53.4 | 445.4 | 1.355 | 221.4 | 8 | 99.6 | 29 | 39.8 | 12 | 99.6 | 26 | 3.401 | 54.5 | 21.6 | 27.5 | 16.1 | 46 | 31 | 0.782 | 34.5 | 54 | 4230 | 22 | 97.5 | 55.7 | 0 | 19.9 | 0 | 39 | 33.7
224430 | 6630 | 16 | 1551 | 49.1 | 44.4 | 49.9 | 30 | 32.1 | 0.047 | 104 | 11.4 | 70 | 40 | 22.7 | 0.782 | 98.1 | 452.3 | 437.6 | 53.3 | 445.5 | 1.428 | 221.2 | 8 | 99.5 | 28.6 | 39.6 | 12 | 99.6 | 25.8 | 3.407 | 54.4 | 20.9 | 27.5 | 16.1 | 46 | 32 | 0.78 | 34.9 | 56 | 4140 | 22 | 97.5 | 55.6 | 0.1 | 20 | 0 | 39.1 | 33.7
224490 | 6690 | 16 | 1550 | 49.1 | 44.5 | 50 | 30 | 32.2 | 0.052 | 104 | 11.4 | 70 | 39.9 | 22.9 | 0.782 | 98.1 | 452.3 | 437.7 | 53.3 | 445.3 | 1.481 | 221.4 | 8 | 99.6 | 28.2 | 39.8 | 12 | 99.6 | 25.7 | 3.413 | 54.4 | 21 | 27.5 | 16.1 | 46 | 32 | 0.78 | 34.9 | 56 | 4500 | 22 | 97.5 | 55.8 | 0 | 19.9 | 0 | 39 | 33.7
224550 | 6750 | 16 | 1554 | 49.5 | 44.9 | 50 | 30 | 32.2 | 0.043 | 104.1 | 11.4 | 70 | 40 | 23.1 | 0.781 | 98.1 | 452.4 | 437.6 | 53.3 | 445.1 | 1.512 | 220.5 | 8 | 99.6 | 28.5 | 40.3 | 12 | 99.7 | 25.7 | 3.464 | 55 | 21.2 | 27 | 16.5 | 47 | 32 | 0.778 | 35.7 | 56 | 4260 | 22 | 99.8 | 55.7 | 0 | 20 | 0 | 39.1 | 33.7
224610 | 6810 | 16 | 1549 | 51.2 | 45.5 | 50.1 | 30 | 32.1 | 0.054 | 104 | 11.5 | 70 | 40.1 | 23 | 0.782 | 98.1 | 451.8 | 437.1 | 53.4 | 447.8 | 1.502 | 220.8 | 8.4 | 99.8 | 28.4 | 40.8 | 12 | 99.9 | 25.8 | 3.503 | 55.8 | 21.3 | 27 | 16.1 | 47 | 32 | 0.784 | 35.7 | 56 | 4330 | 22 | 100.1 | 55.7 | 0.1 | 20 | 0 | 39 | 33.7
224670 | 6870 | 16 | 1552 | 51.5 | 45.8 | 50 | 30 | 32 | 0.049 | 103.9 | 11.5 | 70 | 40 | 23.1 | 0.783 | 98.1 | 451.7 | 436.9 | 53.5 | 448.8 | 1.554 | 220.2 | 8.4 | 99.8 | 28.5 | 41 | 12 | 99.9 | 26 | 3.517 | 55.8 | 21.2 | 27 | 16.5 | 47 | 31 | 0.784 | 36.1 | 56 | 4310 | 21.6 | 99.8 | 55.7 | 0.1 | 19.9 | 0 | 39.1 | 33.7
224730 | 6930 | 16 | 1548 | 51.2 | 45.5 | 50 | 30 | 31.9 | 0.049 | 104 | 11.5 | 70 | 40 | 23 | 0.782 | 98.1 | 451.1 | 436.2 | 53.5 | 448.9 | 1.47 | 221.2 | 8.4 | 99.8 | 28.6 | 40.5 | 12 | 99.9 | 26.1 | 3.487 | 55.8 | 21.3 | 27 | 16.1 | 47 | 31 | 0.782 | 35.7 | 56 | 4500 | 21.6 | 99.8 | 55.7 | 0.1 | 20.1 | 0 | 39 | 33.7
224790 | 6990 | 16 | 1551 | 51.5 | 44.9 | 50 | 30 | 31.8 | 0.048 | 104 | 11.5 | 70 | 40 | 23.1 | 0.781 | 98.1 | 451.3 | 436.5 | 53.5 | 448.9 | 1.444 | 221.8 | 8.4 | 99.8 | 28.4 | 40 | 12 | 99.9 | 25.9 | 3.526 | 55.8 | 21.2 | 27 | 16.1 | 47 | 31 | 0.781 | 35.7 | 57 | 4530 | 21.6 | 99.8 | 55.7 | 0.1 | 19.9 | 0 | 39 | 33.7
224850 | 7050 | 16 | 1552 | 51.8 | 44.5 | 49.9 | 30 | 31.8 | 0.051 | 104 | 11.4 | 70 | 40.1 | 23.1 | 0.782 | 98.1 | 451.8 | 437 | 53.4 | 448.8 | 1.544 | 220.5 | 8.4 | 99.8 | 28.5 | 39.6 | 12 | 99.9 | 26 | 3.515 | 55.8 | 21.2 | 27 | 16.5 | 46 | 31 | 0.778 | 35.7 | 57 | 4400 | 21.6 | 100.1 | 55.7 | 0.1 | 19.9 | 0 | 39 | 33.7
224910 | 7110 | 16 | 1554 | 51.9 | 44.4 | 50 | 30 | 31.8 | 0.051 | 104 | 11.3 | 70 | 40 | 23 | 0.781 | 98.1 | 452.3 | 437.6 | 53.4 | 448.8 | 1.593 | 221.4 | 8.4 | 99.8 | 28.7 | 39.5 | 12 | 99.9 | 26.1 | 3.52 | 55.8 | 21 | 27 | 16.5 | 46 | 31 | 0.776 | 35.7 | 56 | 4180 | 21.6 | 100.1 | 55.7 | 0 | 20.1 | 0 | 39.1 | 33.7
224970 | 7170 | 16 | 1549 | 49.2 | 44.5 | 50 | 30 | 31.9 | 0.048 | 104 | 11.3 | 70 | 40 | 23 | 0.782 | 98.1 | 452 | 437.3 | 53.3 | 446.9 | 1.528 | 221.5 | 8 | 99.6 | 28.7 | 39.8 | 12 | 99.7 | 26 | 3.39 | 54.3 | 20.9 | 27.5 | 16.1 | 46 | 31 | 0.781 | 34.5 | 54 | 3990 | 21.6 | 99.8 | 55.8 | 0.1 | 19.9 | 0 | 39.1 | 33.7
232230 | 30 | 17 | 1551 | 49.2 | 44.8 | 50 | 30 | 31.4 | 0.048 | 104 | 11.4 | 70 | 40 | 31.6 | 0.782 | 98.2 | 460.3 | 447.2 | 54.2 | 443.7 | 0.365 | 220.6 | 8 | 99.8 | 28.9 | 39.8 | 12 | 99.9 | 26.6 | 3.471 | 55.5 | 25.7 | 27 | 16.1 | 46 | 30 | 0.785 | 35.3 | 57 | 4210 | 22 | 99.8 | 55.7 | 0.1 | 19.9 | 0 | 39.2 | 34
232290 | 90 | 17 | 1550 | 49.2 | 45.2 | 50 | 30 | 31.7 | 0.049 | 104 | 11.4 | 70 | 39.9 | 30.7 | 0.782 | 98.3 | 460.2 | 447.1 | 54.2 | 443.3 | 0.37 | 220.8 | 8 | 99.8 | 28.5 | 40.3 | 12.1 | 99.9 | 26.5 | 3.474 | 55.4 | 27.4 | 27 | 16.1 | 47 | 31 | 0.783 | 35.3 | 57 | 4110 | 22 | 99.8 | 55.7 | 0.1 | 20 | 0 | 39.2 | 33.9
232350 | 150 | 17 | 1552 | 52 | 45.7 | 50 | 30 | 32.1 | 0.05 | 104 | 11.4 | 70 | 40 | 30.9 | 0.783 | 98.2 | 460 | 446.9 | 54.2 | 444.5 | 0.387 | 220.7 | 8.5 | 100.1 | 29 | 40.6 | 12 | 100.1 | 26.5 | 3.594 | 57 | 29.2 | 27 | 16.5 | 47 | 31 | 0.783 | 36.5 | 58 | 4400 | 22 | 100.1 | 55.6 | 0 | 19.9 | 0 | 39.2 | 33.9
232410 | 210 | 17 | 1553 | 52.2 | 45.7 | 50 | 30 | 32.6 | 0.05 | 104 | 11.4 | 70 | 39.9 | 30.8 | 0.782 | 98.2 | 459.8 | 446.5 | 54.3 | 445.3 | 0.386 | 220.3 | 8.5 | 100.1 | 29.1 | 40.5 | 12 | 100.2 | 26.4 | 3.605 | 57 | 29.4 | 27 | 16.5 | 47 | 32 | 0.783 | 36.5 | 56 | 4450 | 22 | 100.1 | 55.6 | 0 | 19.9 | 0 | 39.1 | 33.9
232470 | 270 | 17 | 1549 | 51.7 | 45.3 | 50 | 30 | 32.8 | 0.051 | 104 | 11.4 | 70 | 39.9 | 30.7 | 0.783 | 98.2 | 459.5 | 446.3 | 54.2 | 445.8 | 0.386 | 220 | 8.4 | 100.1 | 29.8 | 40 | 12 | 100.2 | 26.8 | 3.605 | 57 | 29.5 | 27 | 16.5 | 47 | 32 | 0.779 | 36.5 | 56 | 4530 | 22 | 100.1 | 55.7 | 0 | 19.9 | 0 | 39.1 | 33.9
232530 | 330 | 17 | 1543 | 49.4 | 44.8 | 50 | 30 | 32.9 | 0.063 | 103.9 | 11.4 | 70 | 39.8 | 30.4 | 0.782 | 98.2 | 459.1 | 446 | 54.1 | 445.7 | 0.385 | 220.1 | 8 | 99.9 | 30.2 | 39.6 | 12 | 100 | 27 | 3.47 | 55.7 | 29.2 | 27 | 16.1 | 47 | 32 | 0.78 | 35.7 | 57 | 4280 | 22 | 99.8 | 55.7 | 0 | 20 | 0 | 39.1 | 33.9
232590 | 390 | 17 | 1552 | 49.3 | 44.4 | 50 | 30 | 32.7 | 0.049 | 104 | 11.4 | 70 | 40 | 30.2 | 0.782 | 98.2 | 460.1 | 446.9 | 54.1 | 444.3 | 0.372 | 221.1 | 8 | 99.8 | 30.8 | 39.3 | 12 | 99.9 | 27.5 | 3.484 | 55.3 | 29 | 27 | 16.1 | 46 | 32 | 0.779 | 35.3 | 55 | 4330 | 22 | 99.8 | 55.7 | 0.1 | 19.9 | 0 | 39.1 | 33.9
232650 | 450 | 17 | 1550 | 49.3 | 44.4 | 49.9 | 30 | 32.3 | 0.05 | 104 | 11.4 | 70 | 40 | 29.9 | 0.783 | 98.2 | 460.2 | 447 | 53.9 | 443.8 | 0.366 | 220.5 | 8 | 99.7 | 30.7 | 39.4 | 12 | 99.8 | 28 | 3.467 | 55.3 | 28.4 | 27 | 16.1 | 46 | 32 | 0.782 | 35.3 | 55 | 4360 | 22 | 99.8 | 55.7 | 0.1 | 19.8 | 0 | 39.1 | 33.9
232710 | 510 | 17 | 1551 | 49.7 | 44.7 | 50 | 30 | 31.9 | 0.049 | 104 | 11.4 | 70 | 40 | 29.7 | 0.782 | 98.2 | 460.2 | 447.1 | 53.9 | 443.1 | 0.359 | 221 | 8.1 | 99.7 | 30.3 | 39.7 | 12 | 99.8 | 27.9 | 3.463 | 55.3 | 27.9 | 27.5 | 16.1 | 46 | 31 | 0.782 | 35.3 | 57 | 4260 | 22 | 99.8 | 55.7 | 0 | 20 | 0 | 39.1 | 33.9
232770 | 570 | 17 | 1551 | 49 | 45 | 50 | 30 | 31.5 | 0.051 | 104 | 11.4 | 70 | 40 | 29.4 | 0.783 | 98.2 | 460.1 | 446.9 | 53.9 | 443.6 | 0.382 | 220 | 8 | 99.8 | 30.2 | 40.1 | 12 | 99.9 | 27.8 | 3.459 | 55.3 | 27.3 | 27 | 16.1 | 47 | 31 | 0.781 | 35.3 | 57 | 4060 | 22 | 99.8 | 55.7 | 0.1 | 19.8 | 0 | 39.1 | 33.8
232830 | 630 | 17 | 1551 | 49.2 | 45.3 | 50 | 30 | 31.2 | 0.05 | 104 | 11.4 | 70 | 40.1 | 29.1 | 0.783 | 98.3 | 459.9 | 446.7 | 53.9 | 443.5 | 0.373 | 220 | 8 | 99.8 | 30.4 | 40.4 | 12 | 99.9 | 28 | 3.454 | 55.2 | 26.7 | 27 | 16.1 | 47 | 30 | 0.778 | 35.3 | 57 | 4110 | 22 | 97.5 | 55.7 | 0.1 | 19.9 | 0 | 39 | 33.8
232890 | 690 | 17 | 1550 | 49.2 | 45.5 | 50 | 30 | 31.3 | 0.049 | 104 | 11.3 | 70 | 40.1 | 28.8 | 0.782 | 98.3 | 459.5 | 446.1 | 53.9 | 443.3 | 0.369 | 220.5 | 8 | 99.9 | 30.3 | 40.6 | 12 | 99.9 | 28.2 | 3.474 | 55.3 | 26.3 | 27 | 16.1 | 47 | 30 | 0.78 | 35.3 | 57 | 4580 | 22 | 99.8 | 55.7 | 0.1 | 20 | 0 | 39.1 | 33.8
232950 | 750 | 17 | 1552 | 49.8 | 45.4 | 50 | 30 | 31.5 | 0.048 | 104 | 11.3 | 70 | 40 | 28.5 | 0.783 | 98.3 | 459.5 | 446.1 | 53.9 | 443.3 | 0.362 | 220.7 | 8.1 | 99.8 | 30.5 | 40.4 | 12 | 99.9 | 28.3 | 3.503 | 55.3 | 25.9 | 27 | 16.1 | 47 | 31 | 0.781 | 35.3 | 57 | 4400 | 22 | 99.8 | 55.7 | 0.1 | 19.9 | 0 | 39 | 33.8
233010 | 810 | 17 | 1548 | 49.4 | 45.1 | 50 | 30 | 31.9 | 0.048 | 104 | 11.2 | 70 | 40 | 28.2 | 0.783 | 98.3 | 459.1 | 445.8 | 54 | 442.6 | 0.359 | 220.5 | 8.1 | 99.8 | 30.4 | 40.1 | 12.1 | 99.9 | 28.3 | 3.464 | 55.3 | 25.4 | 27 | 16.1 | 47 | 31 | 0.783 | 35.3 | 55 | 4280 | 22 | 99.8 | 55.8 | 0.1 | 19.9 | 0 | 39.1 | 33.8
233070 | 870 | 17 | 1551 | 49.5 | 44.9 | 50 | 30 | 32.2 | 0.051 | 104 | 11.2 | 70 | 39.9 | 27.9 | 0.782 | 98.3 | 459.6 | 446.2 | 53.9 | 442.6 | 0.368 | 220.8 | 8 | 99.8 | 30.5 | 39.8 | 12 | 99.9 | 28.2 | 3.467 | 55.1 | 24.9 | 27 | 16.1 | 47 | 32 | 0.78 | 34.9 | 57 | 4260 | 22 | 99.8 | 55.6 | 0.1 | 19.9 | 0 | 39.1 | 33.8
233130 | 930 | 17 | 1551 | 49.7 | 44.7 | 50 | 30 | 32.5 | 0.051 | 104 | 11.2 | 70 | 40.1 | 27.6 | 0.784 | 98.3 | 459.5 | 446.2 | 53.8 | 442.5 | 0.37 | 217.4 | 8.1 | 99.8 | 30.5 | 39.7 | 12 | 99.9 | 28.4 | 3.481 | 55.2 | 24.5 | 27 | 16.1 | 46 | 32 | 0.778 | 35.3 | 57 | 4140 | 22 | 99.8 | 55.7 | 0 | 20 | 0 | 39 | 33.8
233190 | 990 | 17 | 1551 | 49.8 | 44.6 | 50 | 30 | 32.7 | 0.049 | 104 | 11.2 | 70 | 40 | 27.3 | 0.782 | 98.2 | 459.3 | 445.9 | 53.9 | 442.6 | 0.355 | 216.3 | 8.1 | 99.8 | 30.7 | 39.6 | 12 | 99.9 | 28.6 | 3.487 | 55.2 | 24 | 27 | 16.1 | 46 | 32 | 0.782 | 35.3 | 55 | 4450 | 22 | 99.8 | 55.7 | 0.1 | 20 | 0 | 39.1 | 33.7
233250 | 1050 | 17 | 1548 | 49.6 | 44.7 | 50 | 30 | 32.7 | 0.051 | 104 | 11.3 | 70 | 39.9 | 27 | 0.782 | 98.3 | 459.4 | 446 | 53.8 | 442.1 | 0.357 | 216.8 | 8.1 | 99.7 | 30.9 | 39.7 | 12 | 99.8 | 28.6 | 3.484 | 55.2 | 23.7 | 27 | 16.1 | 46 | 32 | 0.785 | 35.3 | 55 | 4260 | 22 | 99.8 | 55.6 | 0.1 | 19.9 | 0 | 39 | 33.7
233310 | 1110 | 17 | 1549 | 52.1 | 45 | 50 | 30 | 32.4 | 0.051 | 104 | 11.2 | 70 | 40 | 26.6 | 0.782 | 98.2 | 459.2 | 445.9 | 53.8 | 444.1 | 0.382 | 216.5 | 8.5 | 100 | 30.7 | 40 | 12.1 | 100.1 | 28.4 | 3.594 | 56.9 | 23.1 | 27 | 16.5 | 47 | 32 | 0.784 | 36.5 | 58 | 4600 | 22 | 100.1 | 55.6 | 0.1 | 19.9 | 0 | 39.1 | 33.7
233370 | 1170 | 17 | 1552 | 52.5 | 45.3 | 50 | 30 | 32.1 | 0.053 | 104 | 11.3 | 70 | 40 | 26.4 | 0.782 | 98.2 | 459.2 | 445.8 | 53.9 | 445.4 | 0.394 | 216.9 | 8.5 | 100.1 | 30.4 | 40.3 | 12 | 100.2 | 28 | 3.606 | 56.9 | 21.7 | 27 | 16.5 | 47 | 31 | 0.779 | 36.5 | 58 | 4480 | 22 | 100.1 | 55.7 | 0 | 20 | 0 | 39 | 33.8
233430 | 1230 | 17 | 1551 | 52.5 | 45.5 | 50 | 30 | 31.6 | 0.05 | 104 | 11.3 | 70 | 40 | 25.9 | 0.783 | 98.2 | 458.9 | 445.4 | 53.9 | 445.7 | 0.395 | 216.1 | 8.5 | 100.1 | 30.6 | 40.6 | 12 | 100.2 | 28.1 | 3.577 | 56.8 | 22.3 | 27 | 16.5 | 47 | 31 | 0.784 | 36.5 | 56 | 4620 | 22 | 100.1 | 55.6 | 0 | 20 | 0 | 39 | 33.7
233490 | 1290 | 17 | 1550 | 49.5 | 45.4 | 50 | 30 | 31.4 | 0.048 | 104 | 11.3 | 70 | 40 | 25.7 | 0.782 | 98.2 | 458.7 | 445.2 | 53.9 | 445.1 | 0.381 | 216 | 8 | 99.8 | 30.7 | 40.4 | 12 | 99.9 | 28 | 3.472 | 55.3 | 22.5 | 27 | 16.1 | 47 | 31 | 0.781 | 35.3 | 55 | 4400 | 22 | 99.8 | 55.7 | 0 | 19.9 | 0 | 39.1 | 33.7
233550 | 1350 | 17 | 1548 | 48.8 | 45.1 | 50 | 30 | 31.3 | 0.05 | 104 | 11.3 | 70 | 40 | 25.4 | 0.782 | 98.2 | 458.6 | 445.1 | 53.8 | 445.1 | 0.404 | 216.3 | 8 | 99.9 | 30.8 | 40 | 12 | 99.9 | 28 | 3.465 | 55.2 | 22.1 | 27 | 16.1 | 47 | 30 | 0.776 | 35.3 | 55 | 4380 | 22 | 99.8 | 55.7 | 0 | 19.9 | 0 | 39 | 33.8
233610 | 1410 | 17 | 1551 | 49.5 | 44.8 | 50 | 30 | 31.5 | 0.05 | 104 | 11.4 | 70 | 40 | 25.1 | 0.783 | 98.3 | 458.8 | 445.3 | 53.8 | 444.8 | 0.402 | 216.7 | 8.1 | 99.7 | 30.7 | 39.8 | 12 | 99.8 | 27.9 | 3.446 | 55.1 | 21.9 | 27.5 | 16.1 | 47 | 31 | 0.778 | 35.3 | 57 | 4260 | 22 | 99.8 | 55.7 | 0.1 | 19.9 | 0 | 39 | 33.8
233670 | 1470 | 17 | 1550 | 49.4 | 44.6 | 50 | 30 | 31.8 | 0.046 | 104 | 11.4 | 70 | 40 | 24.7 | 0.781 | 98.2 | 458.7 | 445.2 | 53.8 | 444.2 | 0.402 | 217.1 | 8 | 99.8 | 31.3 | 39.6 | 12 | 99.9 | 28.1 | 3.474 | 55.3 | 21 | 27.5 | 16.1 | 46 | 31 | 0.782 | 35.3 | 57 | 4330 | 22 | 99.8 | 55.7 | 0.1 | 19.9 | 0 | 39.1 | 33.8
233730 | 1530 | 17 | 1551 | 49.5 | 44.6 | 50 | 30 | 32.1 | 0.051 | 104 | 11.4 | 70 | 40 | 24.7 | 0.782 | 98.2 | 458.8 | 445.3 | 53.6 | 443.9 | 0.426 | 218 | 8.1 | 99.8 | 30.9 | 39.6 | 12 | 99.9 | 28 | 3.475 | 55.2 | 20.5 | 27.5 | 16.1 | 46 | 31 | 0.775 | 34.9 | 55 | 4210 | 22 | 99.8 | 55.7 | 0.1 | 19.9 | 0 | 39 | 33.8
233790 | 1590 | 17 | 1550 | 49.5 | 44.7 | 50 | 30 | 32.4 | 0.049 | 104 | 11.4 | 70 | 39.9 | 24.5 | 0.782 | 98.2 | 458.8 | 445.3 | 53.7 | 444 | 0.447 | 218.8 | 8.1 | 99.8 | 31.1 | 39.8 | 12 | 99.9 | 28 | 3.462 | 55.1 | 19.9 | 27.5 | 16.1 | 46 | 32 | 0.784 | 35.3 | 55 | 4380 | 22 | 99.8 | 55.7 | 0 | 19.9 | 0 | 39 | 33.8
233850 | 1650 | 17 | 1550 | 49.2 | 45 | 50 | 30 | 32.6 | 0.05 | 104 | 11.4 | 70 | 40 | 23.9 | 0.782 | 98.2 | 458.5 | 445 | 53.7 | 444.3 | 0.455 | 217.9 | 8 | 99.7 | 30.9 | 40.1 | 12 | 99.8 | 27.8 | 3.474 | 55.2 | 19.4 | 27.5 | 16.1 | 47 | 32 | 0.782 | 35.3 | 57 | 4500 | 22 | 99.8 | 55.7 | 0.1 | 19.9 | 0 | 39 | 33.8
233910 | 1710 | 17 | 1552 | 49.7 | 45.2 | 50 | 30 | 32.6 | 0.05 | 104 | 11.4 | 70 | 40 | 23 | 0.784 | 98.2 | 458.6 | 445.1 | 53.7 | 444.7 | 0.478 | 218.8 | 8.1 | 99.8 | 31 | 40.4 | 12 | 99.9 | 28.1 | 3.465 | 55.2 | 19 | 27 | 16.1 | 47 | 32 | 0.777 | 35.3 | 55 | 4380 | 22 | 99.8 | 55.7 | 0.1 | 19.9 | 0 | 39 | 33.8
233970 | 1770 | 17 | 1551 | 49.4 | 45.4 | 50 | 30 | 32.4 | 0.053 | 104 | 11.4 | 70 | 40 | 23.1 | 0.782 | 98.2 | 457.9 | 444.3 | 53.7 | 444.6 | 0.47 | 219 | 8 | 99.7 | 31 | 40.5 | 12 | 99.8 | 28.3 | 3.463 | 55.2 | 19.4 | 27 | 16.1 | 47 | 32 | 0.779 | 35.3 | 54 | 4180 | 22 | 99.8 | 55.6 | 0 | 19.9 | 0 | 39 | 33.8
234030 | 1830 | 17 | 1552 | 49.8 | 45.5 | 50 | 30 | 32.1 | 0.05 | 104 | 11.4 | 70 | 40.1 | 23.1 | 0.783 | 98.2 | 458 | 444.3 | 53.8 | 444.8 | 0.47 | 217 | 8.1 | 99.7 | 31.1 | 40.5 | 11.9 | 99.8 | 28.4 | 3.477 | 55.1 | 19.6 | 27 | 16.1 | 47 | 31 | 0.781 | 35.3 | 57 | 3940 | 22 | 99.8 | 55.8 | 0.1 | 20 | 0 | 39 | 33.8
234090 | 1890 | 17 | 1550 | 49.4 | 45.3 | 50 | 30 | 31.7 | 0.049 | 104 | 11.5 | 70 | 40 | 23.1 | 0.782 | 98.2 | 457.6 | 444 | 53.8 | 444.9 | 0.491 | 219.3 | 8 | 99.8 | 31 | 40.3 | 12 | 99.8 | 28.5 | 3.469 | 55.2 | 20.1 | 27 | 16.1 | 47 | 31 | 0.78 | 35.3 | 57 | 3940 | 22 | 99.8 | 55.7 | 0.1 | 19.9 | 0 | 39.1 | 33.8
234150 | 1950 | 17 | 1549 | 49.6 | 45 | 49.9 | 30 | 31.5 | 0.049 | 104 | 11.4 | 70 | 40 | 22.7 | 0.781 | 98.2 | 457.8 | 444.1 | 53.7 | 444.7 | 0.491 | 220.7 | 8.1 | 99.8 | 30.8 | 40 | 12 | 99.8 | 28.3 | 3.478 | 55.2 | 20 | 27 | 16.1 | 47 | 31 | 0.777 | 35.3 | 55 | 4430 | 22 | 99.8 | 55.7 | 0 | 20.1 | 0 | 39 | 33.8
234210 | 2010 | 17 | 1550 | 49.9 | 44.8 | 50 | 30 | 31.4 | 0.049 | 104 | 11.4 | 70 | 40 | 22.8 | 0.782 | 98.2 | 457.7 | 444.1 | 53.7 | 444.7 | 0.506 | 222.1 | 8.1 | 99.7 | 31.1 | 39.8 | 12 | 99.8 | 28.3 | 3.46 | 55.1 | 20.2 | 27.5 | 16.1 | 47 | 31 | 0.783 | 35.3 | 57 | 4180 | 22 | 99.8 | 55.7 | 0 | 19.9 | 0 | 38.9 | 33.8
234270 | 2070 | 17 | 1552 | 49.8 | 44.7 | 50 | 30 | 31.5 | 0.05 | 104 | 11.4 | 70 | 40 | 22.7 | 0.782 | 98.2 | 457.6 | 444 | 53.6 | 444.7 | 0.534 | 222.1 | 8.1 | 99.8 | 30.8 | 39.7 | 12 | 99.8 | 28.1 | 3.471 | 55.2 | 20.1 | 27.5 | 16.1 | 46 | 31 | 0.785 | 35.3 | 55 | 4040 | 22 | 99.8 | 55.7 | 0.1 | 20 | 0 | 39.1 | 33.8
234330 | 2130 | 17 | 1550 | 49.8 | 44.6 | 50 | 30 | 31.8 | 0.05 | 104 | 11.4 | 70 | 40 | 22.7 | 0.782 | 98.2 | 457.5 | 443.9 | 53.6 | 444.6 | 0.547 | 220.4 | 8.1 | 99.7 | 30.8 | 39.7 | 12 | 99.8 | 28.1 | 3.48 | 55.2 | 20.3 | 27.5 | 16.1 | 46 | 31 | 0.783 | 35.3 | 55 | 4090 | 22 | 99.8 | 55.7 | 0.1 | 19.9 | 0 | 39.1 | 33.8
234390 | 2190 | 17 | 1550 | 52.6 | 44.9 | 50 | 30 | 32 | 0.051 | 104 | 11.4 | 70 | 40 | 23.2 | 0.783 | 98.2 | 457.4 | 443.7 | 53.7 | 446.5 | 0.567 | 222.1 | 8.6 | 100 | 31.1 | 39.9 | 12 | 100.1 | 28.3 | 3.58 | 56.8 | 20.4 | 27 | 16.5 | 47 | 31 | 0.784 | 36.5 | 58 | 4430 | 22 | 100.1 | 55.6 | 0.1 | 19.9 | 0 | 39.1 | 33.8
234450 | 2250 | 17 | 1552 | 52.7 | 45.1 | 50 | 30 | 32.3 | 0.05 | 104 | 11.3 | 70 | 40 | 22.8 | 0.782 | 98.2 | 457.1 | 443.4 | 53.7 | 447.3 | 0.573 | 220.4 | 8.6 | 100 | 31.5 | 40.2 | 12 | 100.1 | 28.4 | 3.584 | 56.8 | 19.7 | 27 | 16.5 | 47 | 32 | 0.779 | 36.5 | 56 | 4720 | 22 | 100.1 | 55.7 | 0 | 19.9 | 0 | 39 | 33.8
234510 | 2310 | 17 | 1549 | 52.4 | 45.3 | 50 | 30 | 32.5 | 0.05 | 104 | 11.3 | 70 | 40 | 23.3 | 0.782 | 98.2 | 457 | 443.3 | 53.7 | 448.1 | 0.575 | 222.3 | 8.5 | 100 | 31 | 40.4 | 12 | 100.1 | 28.2 | 3.583 | 56.8 | 19.9 | 27 | 16.5 | 47 | 32 | 0.779 | 36.5 | 57 | 4790 | 22 | 100.1 | 55.6 | 0.1 | 19.9 | 0 | 39.1 | 33.8
234570 | 2370 | 17 | 1551 | 49.8 | 45.4 | 49.9 | 30 | 32.5 | 0.049 | 104 | 11.2 | 70 | 40 | 22.9 | 0.782 | 98.2 | 457.1 | 443.3 | 53.7 | 447.2 | 0.554 | 222.8 | 8.1 | 99.8 | 30.8 | 40.5 | 12 | 99.9 | 28.1 | 3.489 | 55.1 | 19.4 | 27.5 | 16.1 | 47 | 32 | 0.78 | 35.3 | 57 | 4180 | 22 | 99.8 | 55.6 | 0 | 20 | 0 | 39 | 33.8
234630 | 2430 | 17 | 1551 | 49.6 | 45.3 | 50 | 30 | 32.4 | 0.048 | 104 | 11.2 | 70 | 40 | 23.1 | 0.782 | 98.2 | 456.9 | 443.1 | 53.7 | 446.8 | 0.581 | 216.2 | 8.1 | 99.8 | 30.5 | 40.4 | 12 | 99.9 | 27.8 | 3.482 | 55.2 | 20.1 | 27 | 16.1 | 47 | 32 | 0.785 | 35.3 | 57 | 4110 | 22 | 99.8 | 55.7 | 0.1 | 19.9 | 0 | 39.1 | 33.8
234690 | 2490 | 17 | 1551 | 49.9 | 45.1 | 50 | 30 | 32.2 | 0.051 | 104 | 11.2 | 70 | 40 | 23.2 | 0.783 | 98.2 | 457.1 | 443.3 | 53.6 | 446.6 | 0.588 | 218.6 | 8.1 | 99.9 | 30.7 | 40.2 | 12 | 99.9 | 28 | 3.461 | 55.1 | 19.9 | 27 | 16.1 | 47 | 31 | 0.777 | 35.3 | 55 | 4210 | 22 | 99.8 | 55.7 | 0.1 | 19.9 | 0 | 39.1 | 33.8
234750 | 2550 | 17 | 1550 | 49.6 | 44.9 | 50 | 30 | 31.8 | 0.051 | 104 | 11.3 | 70 | 40 | 23 | 0.782 | 98.2 | 456.8 | 443 | 53.7 | 446.4 | 0.582 | 219.9 | 8.1 | 99.8 | 31 | 40 | 12 | 99.9 | 28.2 | 3.463 | 55.1 | 19.2 | 27.5 | 16.1 | 47 | 31 | 0.779 | 35.3 | 55 | 4330 | 22 | 99.8 | 55.7 | 0.1 | 19.9 | 0 | 39 | 33.8
234810 | 2610 | 17 | 1547 | 48.9 | 44.7 | 50 | 30 | 31.6 | 0.05 | 104 | 11.3 | 70 | 40 | 23.1 | 0.781 | 98.2 | 456.6 | 442.8 | 53.6 | 446.6 | 0.603 | 219 | 8 | 99.8 | 31.3 | 39.8 | 12 | 99.9 | 28.3 | 3.475 | 55.2 | 19.4 | 27 | 16.1 | 47 | 31 | 0.776 | 35.3 | 57 | 4330 | 22 | 99.8 | 55.7 | 0.1 | 19.9 | 0 | 39 | 33.8
234870 | 2670 | 17 | 1551 | 49.8 | 44.6 | 50 | 30 | 31.5 | 0.049 | 104 | 11.3 | 70 | 39.9 | 23 | 0.782 | 98.2 | 456.9 | 443.1 | 53.6 | 446.2 | 0.617 | 218.6 | 8.1 | 99.8 | 31.1 | 39.8 | 12 | 99.8 | 28.2 | 3.469 | 55.1 | 19.5 | 27 | 16.1 | 46 | 31 | 0.781 | 35.3 | 54 | 4480 | 22 | 99.8 | 55.7 | 0.1 | 20 | 0 | 39.1 | 33.8
234930 | 2730 | 17 | 1547 | 49.3 | 44.7 | 50 | 30 | 31.6 | 0.049 | 104 | 11.3 | 70 | 40 | 23.1 | 0.781 | 98.2 | 456.7 | 443 | 53.5 | 446.5 | 0.625 | 220.3 | 8.1 | 99.8 | 31 | 39.8 | 12 | 99.9 | 28.1 | 3.476 | 55.2 | 20.2 | 27 | 16.1 | 46 | 31 | 0.782 | 35.3 | 57 | 4160 | 22 | 99.8 | 55.7 | 0.1 | 19.9 | 0 | 39.1 | 33.8
234990 | 2790 | 17 | 1550 | 50 | 44.8 | 50 | 30 | 31.7 | 0.048 | 104 | 11.3 | 70 | 40 | 23 | 0.782 | 98.2 | 456.6 | 442.8 | 53.6 | 445.9 | 0.637 | 219.5 | 8.1 | 99.8 | 31 | 40 | 12 | 99.8 | 28.1 | 3.49 | 55.1 | 19.6 | 27.5 | 16.1 | 47 | 31 | 0.78 | 35.3 | 55 | 4260 | 22 | 99.8 | 55.7 | 0 | 19.8 | 0 | 39.1 | 33.8
235050 | 2850 | 17 | 1550 | 50 | 45.1 | 50 | 30 | 32 | 0.049 | 104 | 11.3 | 70 | 40 | 23 | 0.782 | 98.2 | 456.4 | 442.5 | 53.6 | 446 | 0.609 | 219.3 | 8.1 | 99.8 | 30.8 | 40.2 | 12 | 99.8 | 28.1 | 3.475 | 55.1 | 19.6 | 27.5 | 16.1 | 47 | 31 | 0.778 | 35.3 | 55 | 4450 | 22 | 99.8 | 55.7 | 0.1 | 20 | 0 | 39.1 | 33.8
235110 | 2910 | 17 | 1549 | 50 | 45.2 | 50 | 30 | 32.2 | 0.052 | 104 | 11.3 | 70 | 40 | 23 | 0.782 | 98.2 | 456.3 | 442.4 | 53.6 | 445.7 | 0.619 | 218.1 | 8.2 | 99.8 | 31.1 | 40.4 | 12 | 99.8 | 28.3 | 3.48 | 55.1 | 19.8 | 27 | 16.1 | 47 | 32 | 0.777 | 35.3 | 55 | 4550 | 22 | 99.8 | 55.7 | 0.1 | 20.1 | 0 | 39 | 33.8
235170 | 2970 | 17 | 1550 | 50.1 | 45.3 | 50 | 30 | 32.4 | 0.053 | 104 | 11.4 | 70 | 40 | 22.9 | 0.784 | 98.2 | 456.2 | 442.2 | 53.7 | 445.7 | 0.628 | 219 | 8.2 | 99.8 | 31.3 | 40.5 | 12 | 99.8 | 28.4 | 3.44 | 55.1 | 20.1 | 27.5 | 16.1 | 47 | 32 | 0.782 | 35.3 | 55 | 4450 | 22 | 99.8 | 55.7 | 0.1 | 19.9 | 0 | 39.1 | 33.8
235230 | 3030 | 17 | 1551 | 50.1 | 45.4 | 50 | 30 | 32.4 | 0.051 | 104 | 11.4 | 70 | 40 | 23 | 0.782 | 98.2 | 456.2 | 442.2 | 53.7 | 445.5 | 0.649 | 216.9 | 8.1 | 99.8 | 31.4 | 40.6 | 12 | 99.9 | 28.3 | 3.452 | 55.1 | 19.7 | 27 | 16.1 | 47 | 32 | 0.78 | 35.3 | 55 | 4380 | 22 | 99.8 | 55.7 | 0 | 19.9 | 0 | 39.1 | 33.8
235290 | 3090 | 17 | 1550 | 50.3 | 45.2 | 50 | 30 | 32.4 | 0.049 | 104 | 11.4 | 70 | 40 | 23 | 0.782 | 98.2 | 456 | 442 | 53.7 | 445.5 | 0.647 | 217.2 | 8.2 | 99.8 | 31.2 | 40.4 | 12 | 99.9 | 28.3 | 3.483 | 55.1 | 19.8 | 27 | 16.1 | 47 | 32 | 0.782 | 35.3 | 57 | 4330 | 22 | 99.8 | 55.7 | 0.1 | 19.9 | 0 | 39.1 | 33.8
235350 | 3150 | 17 | 1549 | 49.9 | 45 | 50 | 30 | 32.2 | 0.051 | 104 | 11.4 | 70 | 40 | 23 | 0.782 | 98.2 | 455.8 | 441.8 | 53.6 | 445.5 | 0.654 | 218.5 | 8.2 | 99.8 | 31.3 | 40.1 | 12 | 99.9 | 28.4 | 3.469 | 55.1 | 19.7 | 27.5 | 16.1 | 47 | 32 | 0.782 | 35.3 | 57 | 4380 | 22 | 99.8 | 55.7 | 0 | 19.9 | 0 | 39.1 | 33.8
235410 | 3210 | 17 | 1552 | 50.2 | 44.8 | 50 | 30 | 32 | 0.051 | 104 | 11.4 | 70 | 40 | 23 | 0.782 | 98.2 | 456.1 | 442.1 | 53.6 | 445.8 | 0.673 | 217.3 | 8.2 | 99.8 | 31.5 | 39.9 | 12 | 99.9 | 28.4 | 3.467 | 55.1 | 19.9 | 27.5 | 16.1 | 47 | 31 | 0.782 | 34.9 | 55 | 4260 | 22 | 99.8 | 55.7 | 0.1 | 19.9 | 0 | 39.1 | 33.8
235470 | 3270 | 17 | 1549 | 50 | 44.7 | 50 | 30 | 31.8 | 0.049 | 104 | 11.4 | 70 | 39.9 | 22.9 | 0.783 | 98.2 | 456 | 442 | 53.6 | 445.8 | 0.672 | 219.3 | 8.1 | 99.8 | 31.3 | 39.8 | 12 | 99.9 | 28.3 | 3.473 | 55.1 | 20 | 27.5 | 16.1 | 46 | 31 | 0.78 | 34.9 | 57 | 4140 | 22 | 99.8 | 55.7 | 0.1 | 19.9 | 0 | 39.1 | 33.8
235530 | 3330 | 17 | 1551 | 50.2 | 44.7 | 50 | 30 | 31.6 | 0.049 | 104 | 11.4 | 70 | 40 | 23 | 0.782 | 98.2 | 456 | 442.1 | 53.5 | 445.8 | 0.682 | 218.6 | 8.2 | 99.8 | 31.3 | 39.8 | 12 | 99.8 | 28.3 | 3.459 | 55.1 | 19.6 | 27.5 | 16.1 | 46 | 31 | 0.778 | 35.3 | 57 | 4210 | 22 | 99.8 | 55.7 | 0 | 20 | 0 | 39 | 33.8
235590 | 3390 | 17 | 1550 | 50 | 44.8 | 50 | 30 | 31.6 | 0.05 | 104 | 11.4 | 70 | 39.9 | 23 | 0.782 | 98.2 | 455.9 | 441.9 | 53.6 | 445.9 | 0.695 | 219.1 | 8.1 | 99.8 | 31.3 | 40 | 12 | 99.9 | 28.2 | 3.459 | 55 | 19.6 | 27.5 | 16.1 | 47 | 31 | 0.785 | 35.3 | 57 | 4210 | 22 | 99.8 | 55.7 | 0.1 | 19.9 | 0 | 39.1 | 33.8
235650 | 3450 | 17 | 1551 | 50.1 | 45 | 50 | 30 | 31.7 | 0.049 | 104 | 11.4 | 70 | 39.9 | 22.7 | 0.782 | 98.2 | 455.7 | 441.7 | 53.6 | 445.9 | 0.567 | 220.6 | 8.1 | 99.8 | 31.1 | 40.2 | 12 | 99.9 | 28.3 | 3.459 | 55.1 | 20.8 | 27 | 16.1 | 47 | 31 | 0.782 | 35.3 | 55 | 4310 | 22 | 99.8 | 55.7 | 0.1 | 19.9 | 0 | 39.1 | 33.8
235710 | 3510 | 17 | 1550 | 50.1 | 45.1 | 50 | 30 | 31.8 | 0.048 | 104 | 11.4 | 70 | 40 | 22.8 | 0.781 | 98.2 | 455.5 | 441.4 | 53.6 | 446.1 | 0.568 | 218.9 | 8.2 | 99.8 | 31.3 | 40.4 | 12 | 99.9 | 28.3 | 3.468 | 55.1 | 20 | 27.5 | 16.1 | 47 | 31 | 0.783 | 34.9 | 55 | 4530 | 22 | 99.8 | 55.7 | 0 | 20 | 0 | 39.1 | 33.8
235770 | 3570 | 17 | 1550 | 50 | 45.2 | 50.1 | 30 | 32.1 | 0.05 | 104 | 11.4 | 70 | 40 | 22.7 | 0.783 | 98.2 | 455.3 | 441.2 | 53.6 | 446 | 0.575 | 218 | 8.1 | 99.8 | 31.2 | 40.4 | 12 | 99.9 | 28.1 | 3.457 | 55.1 | 20.3 | 27.5 | 16.1 | 47 | 31 | 0.779 | 35.3 | 57 | 4180 | 22 | 99.8 | 55.7 | 0.1 | 19.9 | 0 | 39.1 | 33.8
235830 | 3630 | 17 | 1549 | 49.9 | 45.3 | 50 | 30 | 32.2 | 0.05 | 104 | 11.3 | 70 | 40.1 | 22.8 | 0.781 | 98.2 | 455.1 | 441 | 53.6 | 446.2 | 0.592 | 217.7 | 8.1 | 99.8 | 31.3 | 40.5 | 12 | 99.9 | 28.1 | 3.456 | 55.1 | 20.5 | 27 | 16.1 | 47 | 32 | 0.782 | 34.9 | 57 | 4310 | 22 | 99.8 | 55.7 | 0.1 | 19.9 | 0 | 39.1 | 33.8
235890 | 3690 | 17 | 1547 | 49.9 | 45.3 | 50 | 30 | 32.3 | 0.051 | 104 | 11.2 | 70 | 40.1 | 22.9 | 0.782 | 98.2 | 454.9 | 440.8 | 53.6 | 446.5 | 0.574 | 218.5 | 8.2 | 99.8 | 31.4 | 40.5 | 12 | 99.9 | 28.3 | 3.47 | 55.1 | 20.3 | 27 | 16.1 | 47 | 32 | 0.778 | 34.9 | 55 | 4210 | 22 | 97.5 | 55.7 | 0 | 19.9 | 0 | 39.1 | 33.8
235950 | 3750 | 17 | 1550 | 49.9 | 45.2 | 50 | 30 | 32.4 | 0.05 | 104 | 11.2 | 70 | 40 | 23 | 0.783 | 98.2 | 455 | 440.8 | 53.6 | 446.7 | 0.608 | 219.1 | 8.1 | 99.8 | 31.4 | 40.3 | 12 | 99.9 | 28.3 | 3.456 | 55.1 | 20.4 | 27.5 | 16.1 | 47 | 32 | 0.785 | 35.3 | 57 | 4140 | 22 | 99.8 | 55.7 | 0 | 19.9 | 0 | 39.1 | 33.8
236010 | 3810 | 17 | 1550 | 49.9 | 44.9 | 50 | 30 | 32.3 | 0.051 | 104 | 11.2 | 70 | 40 | 22.9 | 0.781 | 98.2 | 455 | 440.8 | 53.6 | 446.5 | 0.6 | 218 | 8.1 | 99.8 | 31.3 | 40.1 | 12 | 99.9 | 28.2 | 3.482 | 55.1 | 20.6 | 27.5 | 16.1 | 47 | 32 | 0.781 | 35.3 | 54 | 4260 | 22 | 100.1 | 55.7 | 0.1 | 19.9 | 0 | 39.1 | 33.8
236070 | 3870 | 17 | 1551 | 50.1 | 44.7 | 50 | 30 | 32.2 | 0.049 | 104 | 11.2 | 70 | 40 | 22.8 | 0.781 | 98.2 | 455.1 | 441 | 53.6 | 446.5 | 0.636 | 217.8 | 8.1 | 99.8 | 31.1 | 39.9 | 12 | 99.9 | 28.2 | 3.462 | 55.1 | 20.6 | 27.5 | 16.1 | 47 | 31 | 0.776 | 35.3 | 57 | 4180 | 22 | 99.8 | 55.7 | 0 | 19.9 | 0 | 39.1 | 33.8
236130 | 3930 | 17 | 1552 | 50.3 | 44.6 | 50 | 30 | 32 | 0.048 | 104 | 11.2 | 70 | 40 | 22.7 | 0.782 | 98.2 | 455 | 440.9 | 53.6 | 446.5 | 0.619 | 221 | 8.2 | 99.8 | 31.1 | 39.8 | 12 | 99.9 | 28.2 | 3.46 | 55.1 | 21.3 | 27.5 | 16.1 | 46 | 31 | 0.782 | 35.3 | 57 | 4280 | 22 | 99.8 | 55.7 | 0 | 19.9 | 0 | 39 | 33.8
236190 | 3990 | 17 | 1552 | 50.2 | 44.6 | 50 | 30 | 31.8 | 0.049 | 104 | 11.2 | 70 | 40 | 22.9 | 0.781 | 98.2 | 455.2 | 441.1 | 53.5 | 446.3 | 0.656 | 220.6 | 8.1 | 99.8 | 31.2 | 39.8 | 12 | 99.9 | 28.2 | 3.474 | 55.1 | 20.8 | 27.5 | 16.1 | 46 | 31 | 0.777 | 35.3 | 57 | 4060 | 22 | 99.8 | 55.7 | 0.1 | 20.1 | 0 | 39.1 | 33.8
236250 | 4050 | 17 | 1550 | 50.1 | 44.8 | 50 | 30 | 31.7 | 0.052 | 104 | 11.2 | 70 | 40 | 22.9 | 0.783 | 98.2 | 455.1 | 441 | 53.5 | 446.2 | 0.651 | 220.4 | 8.2 | 99.8 | 30.8 | 40 | 12 | 99.9 | 28 | 3.43 | 55.1 | 20.8 | 27.5 | 16.1 | 47 | 31 | 0.781 | 35.3 | 55 | 4450 | 22 | 99.8 | 55.7 | 0 | 19.9 | 0 | 39.1 | 33.8
236310 | 4110 | 17 | 1550 | 49.8 | 45.1 | 50 | 30 | 31.7 | 0.049 | 104 | 11.3 | 70 | 40 | 22.8 | 0.782 | 98.2 | 454.6 | 440.5 | 53.5 | 446.8 | 0.68 | 219.7 | 8.1 | 99.8 | 31 | 40.3 | 12 | 99.9 | 28.1 | 3.457 | 55.1 | 20.8 | 27.5 | 16.1 | 47 | 31 | 0.781 | 35.3 | 54 | 4280 | 22 | 99.8 | 55.7 | 0.1 | 20 | 0 | 39.1 | 33.8
236370 | 4170 | 17 | 1550 | 50 | 45.3 | 50 | 30 | 31.8 | 0.048 | 104 | 11.3 | 70 | 40 | 23.1 | 0.782 | 98.2 | 454.7 | 440.5 | 53.6 | 446.9 | 0.685 | 217.6 | 8.1 | 99.8 | 31 | 40.5 | 12 | 99.9 | 28.3 | 3.459 | 55 | 20.9 | 27.5 | 16.1 | 47 | 31 | 0.775 | 35.3 | 57 | 3960 | 22 | 99.8 | 55.7 | 0 | 19.9 | 0 | 39.1 | 33.8
236430 | 4230 | 17 | 1550 | 50.1 | 45.4 | 50 | 30 | 31.9 | 0.049 | 104 | 11.3 | 70 | 40 | 23.1 | 0.781 | 98.2 | 454.6 | 440.4 | 53.6 | 447.1 | 0.699 | 218.3 | 8.1 | 99.8 | 31 | 40.7 | 12 | 99.9 | 28.1 | 3.449 | 55.1 | 21.1 | 27.5 | 16.1 | 47 | 31 | 0.776 | 35.3 | 57 | 4230 | 22 | 99.8 | 55.7 | 0 | 19.9 | 0 | 38.9 | 33.8
236490 | 4290 | 17 | 1552 | 50.2 | 45.4 | 50 | 30 | 32.1 | 0.05 | 104 | 11.3 | 70 | 40 | 23 | 0.781 | 98.2 | 454.4 | 440.2 | 53.6 | 447.1 | 0.686 | 217.1 | 8.1 | 99.8 | 30.7 | 40.6 | 12 | 99.9 | 28 | 3.479 | 55 | 21.5 | 27 | 16.1 | 47 | 31 | 0.78 | 35.3 | 55 | 4330 | 22 | 99.8 | 55.7 | 0.1 | 20 | 0 | 39 | 33.8
236550 | 4350 | 17 | 1550 | 50 | 45.2 | 50 | 30 | 32.2 | 0.051 | 104 | 11.4 | 70 | 40.1 | 23.1 | 0.783 | 98.2 | 454.4 | 440.1 | 53.6 | 447.3 | 0.683 | 217.5 | 8.1 | 99.8 | 30.8 | 40.3 | 12 | 99.9 | 27.9 | 3.453 | 55.1 | 21.7 | 27.5 | 16.1 | 47 | 32 | 0.779 | 35.3 | 55 | 4430 | 22 | 99.8 | 55.7 | 0.1 | 19.8 | 0 | 39 | 33.8
236610 | 4410 | 17 | 1550 | 49.8 | 44.9 | 50 | 30 | 32.3 | 0.049 | 104 | 11.4 | 70 | 40 | 23.1 | 0.782 | 98.2 | 454.4 | 440.1 | 53.6 | 447.5 | 0.721 | 217.7 | 8.1 | 99.8 | 31.2 | 40 | 12 | 99.9 | 28.1 | 3.463 | 55.1 | 21.3 | 27.5 | 16.1 | 47 | 32 | 0.78 | 35.3 | 55 | 4380 | 22 | 99.8 | 55.7 | 0 | 19.9 | 0 | 39.1 | 33.8
236670 | 4470 | 17 | 1551 | 49.9 | 44.6 | 50 | 30 | 32.3 | 0.051 | 104 | 11.4 | 70 | 39.9 | 23.1 | 0.782 | 98.2 | 454.6 | 440.3 | 53.5 | 447.6 | 0.733 | 217 | 8.1 | 99.8 | 31.4 | 39.7 | 12 | 99.9 | 28.3 | 3.462 | 55 | 21.6 | 27.5 | 16.1 | 46 | 32 | 0.776 | 35.3 | 55 | 4230 | 22 | 99.8 | 55.7 | 0.1 | 19.8 | 0 | 39.1 | 33.8
236730 | 4530 | 17 | 1545 | 49.4 | 44.4 | 50 | 30 | 32.2 | 0.051 | 104.1 | 11.4 | 70 | 40 | 23.3 | 0.782 | 98.2 | 454.2 | 440 | 53.5 | 447.2 | 0.718 | 217.1 | 8.1 | 99.8 | 31.7 | 39.6 | 12 | 99.9 | 28.1 | 3.458 | 55.1 | 21.6 | 27 | 16.1 | 46 | 31 | 0.779 | 35.3 | 55 | 4310 | 22 | 99.8 | 55.7 | 0.1 | 19.9 | 0 | 39.1 | 33.8
236790 | 4590 | 17 | 1548 | 49.8 | 44.6 | 50 | 30 | 32.1 | 0.049 | 104 | 11.4 | 70 | 40 | 22.9 | 0.781 | 98.2 | 454.4 | 440.2 | 53.4 | 447.4 | 0.768 | 216.4 | 8.1 | 99.8 | 31.3 | 39.8 | 12 | 99.9 | 27.9 | 3.47 | 55.1 | 21 | 27 | 16.1 | 46 | 31 | 0.779 | 35.3 | 55 | 4230 | 22 | 99.8 | 55.7 | 0.1 | 20.1 | 0 | 39 | 33.8
236850 | 4650 | 17 | 1547 | 49.9 | 45 | 50 | 30 | 31.9 | 0.049 | 104 | 11.4 | 70 | 40 | 22.9 | 0.782 | 98.2 | 454.1 | 439.9 | 53.5 | 447.6 | 0.801 | 216.8 | 8.2 | 99.8 | 30.9 | 40.2 | 12 | 99.9 | 27.8 | 3.446 | 55.1 | 21.1 | 27.5 | 16.1 | 47 | 31 | 0.78 | 35.3 | 55 | 4010 | 22 | 99.8 | 55.6 | 0.1 | 19.9 | 0 | 39.1 | 33.8
236910 | 4710 | 17 | 1550 | 50.1 | 45.2 | 50 | 30 | 31.9 | 0.048 | 104 | 11.4 | 70 | 40.1 | 22.9 | 0.782 | 98.2 | 454 | 439.7 | 53.5 | 448.1 | 0.795 | 216.3 | 8.2 | 99.8 | 31.3 | 40.6 | 12 | 99.9 | 27.8 | 3.453 | 55.1 | 21.1 | 27 | 16.1 | 47 | 31 | 0.78 | 35.3 | 55 | 4360 | 22 | 99.8 | 55.7 | 0.1 | 19.8 | 0 | 39.1 | 33.8
236970 | 4770 | 17 | 1550 | 50.1 | 45.5 | 50 | 30 | 31.8 | 0.049 | 104 | 11.4 | 70 | 40 | 22.8 | 0.781 | 98.2 | 454.1 | 439.8 | 53.6 | 448.2 | 0.808 | 218.1 | 8.2 | 99.8 | 30.9 | 40.8 | 12 | 99.9 | 27.7 | 3.468 | 55.1 | 21.1 | 27 | 16.1 | 47 | 31 | 0.777 | 35.3 | 54 | 4230 | 22 | 99.8 | 55.8 | 0.1 | 19.9 | 0 | 39.1 | 33.8
237030 | 4830 | 17 | 1551 | 50.3 | 45.5 | 50 | 30 | 31.8 | 0.052 | 104 | 11.4 | 70 | 40 | 22.8 | 0.782 | 98.2 | 453.9 | 439.5 | 53.6 | 448 | 0.874 | 219.4 | 8.2 | 99.8 | 31.2 | 40.7 | 12 | 99.9 | 27.9 | 3.437 | 55.1 | 20.8 | 27.5 | 16.1 | 47 | 31 | 0.782 | 35.3 | 57 | 3990 | 22 | 99.8 | 55.7 | 0 | 19.9 | 0 | 39.1 | 33.7
237090 | 4890 | 17 | 1549 | 50 | 45.2 | 50 | 30 | 31.9 | 0.052 | 104 | 11.4 | 70 | 40 | 23 | 0.782 | 98.2 | 453.9 | 439.5 | 53.5 | 447.9 | 0.86 | 220.6 | 8.1 | 99.8 | 31.1 | 40.3 | 12 | 99.9 | 28 | 3.455 | 55.1 | 20.6 | 27 | 16.1 | 47 | 31 | 0.78 | 35.3 | 55 | 4210 | 22 | 99.8 | 55.7 | 0 | 19.8 | 0 | 39.1 | 33.8
237150 | 4950 | 17 | 1549 | 50 | 44.8 | 49.9 | 30 | 31.9 | 0.051 | 104 | 11.4 | 70 | 40 | 23 | 0.782 | 98.2 | 454 | 439.6 | 53.5 | 448.4 | 0.91 | 220.9 | 8.1 | 99.8 | 31.2 | 39.9 | 12 | 99.9 | 28.2 | 3.48 | 55.2 | 20.6 | 27.5 | 16.1 | 47 | 31 | 0.785 | 34.9 | 57 | 4060 | 22 | 99.8 | 55.7 | 0.1 | 20 | 0 | 39.1 | 33.8
237210 | 5010 | 17 | 1548 | 49.7 | 44.5 | 50 | 30 | 32 | 0.05 | 104 | 11.4 | 70 | 40 | 22.9 | 0.783 | 98.2 | 453.9 | 439.5 | 53.4 | 447.8 | 0.908 | 220.6 | 8.1 | 99.8 | 31.1 | 39.6 | 12.1 | 99.9 | 28.2 | 3.447 | 55.2 | 20.7 | 27 | 16.1 | 46 | 31 | 0.785 | 35.3 | 55 | 4600 | 22 | 99.8 | 55.7 | 0 | 19.9 | 0 | 39.1 | 33.8
237270 | 5070 | 17 | 1547 | 49.7 | 44.4 | 50 | 30 | 32 | 0.05 | 104 | 11.4 | 70 | 40 | 22.8 | 0.781 | 98.2 | 454 | 439.7 | 53.4 | 447.8 | 0.935 | 220.4 | 8.1 | 99.8 | 31.2 | 39.6 | 12.1 | 99.9 | 28.3 | 3.461 | 55.1 | 21.5 | 27.5 | 16.1 | 46 | 31 | 0.781 | 35.3 | 57 | 3920 | 22 | 99.8 | 55.7 | 0.1 | 19.9 | 0 | 39.1 | 33.8
237330 | 5130 | 17 | 1548 | 49 | 44.7 | 50 | 30 | 32.1 | 0.051 | 104 | 11.4 | 70 | 39.9 | 22.8 | 0.782 | 98.2 | 453.9 | 439.6 | 53.4 | 448.3 | 0.967 | 220.2 | 8 | 99.8 | 31.3 | 39.9 | 12 | 99.9 | 28.2 | 3.455 | 55.2 | 20.8 | 27.5 | 16.1 | 46 | 31 | 0.783 | 35.3 | 57 | 4670 | 22 | 99.8 | 55.7 | 0.1 | 19.9 | 0 | 39.1 | 33.8
237390 | 5190 | 17 | 1548 | 49.2 | 45.1 | 50 | 30 | 32.1 | 0.048 | 104 | 11.3 | 70 | 40 | 23 | 0.781 | 98.2 | 453.8 | 439.5 | 53.4 | 448.9 | 1.004 | 221.1 | 8 | 99.8 | 31.5 | 40.4 | 12 | 99.9 | 28.4 | 3.455 | 55.1 | 20.6 | 27.5 | 16.1 | 47 | 31 | 0.78 | 34.9 | 57 | 3960 | 22 | 99.8 | 55.7 | 0 | 19.9 | 0 | 39.2 | 33.8
237450 | 5250 | 17 | 1549 | 49.6 | 45.3 | 50.1 | 30 | 32.1 | 0.048 | 104 | 11.3 | 70 | 40 | 23.1 | 0.783 | 98.2 | 453.4 | 439 | 53.5 | 448.4 | 1.015 | 220.8 | 8.1 | 99.8 | 31.4 | 40.7 | 12 | 99.9 | 28.5 | 3.457 | 55.1 | 21 | 27 | 16.1 | 47 | 31 | 0.78 | 35.3 | 57 | 4260 | 22 | 99.8 | 55.7 | 0.1 | 19.9 | 0 | 39.1 | 33.8
237510 | 5310 | 17 | 1551 | 49.6 | 45.5 | 50.1 | 30 | 32.1 | 0.049 | 104 | 11.2 | 70 | 40 | 23.2 | 0.782 | 98.2 | 453.4 | 438.9 | 53.5 | 448.5 | 1.057 | 220.7 | 8.1 | 99.8 | 31.1 | 40.8 | 12 | 99.9 | 28.4 | 3.43 | 55.1 | 21.4 | 27 | 16.1 | 47 | 31 | 0.782 | 35.3 | 55 | 4280 | 22 | 99.8 | 55.7 | 0.1 | 19.9 | 0 | 39.1 | 33.8
237570 | 5370 | 17 | 1553 | 50 | 45.4 | 50 | 30 | 32.1 | 0.048 | 104 | 11.2 | 70 | 40 | 23.2 | 0.781 | 98.2 | 453.4 | 438.8 | 53.6 | 448.3 | 1.116 | 221.2 | 8.1 | 99.8 | 31 | 40.7 | 12 | 99.9 | 28.3 | 3.451 | 55 | 21.6 | 27.5 | 16.1 | 47 | 31 | 0.781 | 35.3 | 55 | 4260 | 22 | 99.8 | 55.7 | 0 | 19.9 | 0 | 39.1 | 33.8
237630 | 5430 | 17 | 1551 | 49.7 | 45.1 | 50 | 30 | 32 | 0.052 | 104.1 | 11.2 | 70 | 40 | 23 | 0.782 | 98.2 | 453.3 | 438.8 | 53.6 | 448.5 | 1.095 | 221.4 | 8.1 | 99.8 | 31.3 | 40.3 | 12 | 99.9 | 28.4 | 3.448 | 55.1 | 20.5 | 27 | 16.1 | 47 | 31 | 0.782 | 34.9 | 55 | 4260 | 22 | 99.8 | 55.7 | 0.1 | 19.9 | 0 | 39.2 | 33.8
237690 | 5490 | 17 | 1551 | 49.9 | 44.8 | 50 | 30 | 32 | 0.051 | 104 | 11.2 | 70 | 40 | 23 | 0.781 | 98.2 | 453.4 | 438.9 | 53.5 | 448.9 | 1.092 | 221.9 | 8.1 | 99.8 | 31.3 | 40 | 12 | 99.9 | 28.4 | 3.442 | 55 | 20.9 | 27.5 | 16.1 | 47 | 31 | 0.778 | 35.3 | 57 | 4450 | 22 | 99.8 | 55.7 | 0.1 | 19.9 | 0 | 39.2 | 33.8
237750 | 5550 | 17 | 1551 | 50.1 | 44.6 | 50 | 30 | 32 | 0.048 | 104 | 11.3 | 70 | 40 | 23.2 | 0.781 | 98.2 | 453.6 | 439 | 53.5 | 448.3 | 1.103 | 222 | 8.1 | 99.8 | 31.4 | 39.9 | 12 | 99.9 | 28.4 | 3.459 | 55 | 20.8 | 27.5 | 16.1 | 46 | 31 | 0.78 | 35.3 | 57 | 4260 | 22 | 99.8 | 55.7 | 0 | 19.9 | 0 | 39.2 | 33.8
237810 | 5610 | 17 | 1549 | 49.8 | 44.6 | 50 | 30 | 32 | 0.049 | 104 | 11.3 | 70 | 40 | 23.1 | 0.782 | 98.2 | 453.4 | 438.9 | 53.5 | 447.9 | 1.161 | 219.5 | 8.1 | 99.8 | 31.3 | 39.8 | 12 | 99.9 | 28.5 | 3.467 | 55.1 | 21.9 | 27.5 | 16.1 | 46 | 31 | 0.777 | 35.3 | 57 | 3960 | 22 | 99.8 | 55.7 | 0.1 | 19.8 | 0 | 39.2 | 33.8
237870 | 5670 | 17 | 1548 | 49.6 | 44.7 | 50 | 30 | 31.9 | 0.05 | 104 | 11.3 | 70 | 39.9 | 23 | 0.781 | 98.2 | 453.2 | 438.8 | 53.5 | 447.8 | 1.141 | 219.2 | 8.1 | 99.8 | 31.4 | 40 | 12 | 99.9 | 28.6 | 3.439 | 55.1 | 21.1 | 27.5 | 16.1 | 46 | 31 | 0.781 | 35.3 | 57 | 4060 | 22 | 99.8 | 55.7 | 0.1 | 20 | 0 | 39.2 | 33.8
237930 | 5730 | 17 | 1551 | 49.8 | 44.9 | 50 | 30 | 31.9 | 0.05 | 104 | 11.3 | 70 | 39.9 | 23.1 | 0.783 | 98.3 | 453.3 | 438.7 | 53.5 | 447.9 | 1.079 | 218.3 | 8.1 | 99.9 | 31.2 | 40.3 | 12 | 99.9 | 28.7 | 3.438 | 55.1 | 21.5 | 27.5 | 16.1 | 47 | 31 | 0.78 | 35.3 | 57 | 4010 | 22 | 100.1 | 55.7 | 0 | 19.9 | 0 | 39.1 | 33.8
237990 | 5790 | 17 | 1550 | 50 | 45.2 | 50.1 | 30 | 32 | 0.052 | 104 | 11.4 | 70 | 40 | 22.9 | 0.782 | 98.3 | 452.9 | 438.4 | 53.6 | 447.7 | 1.124 | 218.1 | 8.1 | 99.8 | 31.4 | 40.6 | 12.1 | 99.9 | 28.7 | 3.451 | 55.1 | 20.9 | 27 | 16.1 | 47 | 31 | 0.778 | 35.3 | 55 | 4360 | 22 | 99.8 | 55.7 | 0.1 | 19.9 | 0 | 39.1 | 33.8
238050 | 5850 | 17 | 1548 | 50 | 45.4 | 50 | 30 | 32 | 0.049 | 104 | 11.4 | 70 | 40 | 23 | 0.781 | 98.2 | 452.6 | 438 | 53.6 | 447.9 | 1.092 | 217.9 | 8.2 | 99.8 | 31.7 | 40.7 | 12 | 99.9 | 28.7 | 3.469 | 55.1 | 21.1 | 27.5 | 16.1 | 47 | 31 | 0.781 | 35.3 | 55 | 4180 | 22 | 99.8 | 55.7 | 0.1 | 19.9 | 0 | 39.2 | 33.8
238110 | 5910 | 17 | 1551 | 50.3 | 45.5 | 50 | 30 | 32 | 0.051 | 104 | 11.4 | 70 | 40.1 | 22.9 | 0.782 | 98.2 | 452.6 | 438 | 53.6 | 447.9 | 1.161 | 218.5 | 8.2 | 99.8 | 31.3 | 40.8 | 12 | 99.9 | 28.4 | 3.445 | 55 | 20.8 | 27.5 | 16.1 | 47 | 31 | 0.78 | 34.9 | 55 | 4260 | 22 | 99.8 | 55.7 | 0 | 19.9 | 0 | 39.1 | 33.8
238170 | 5970 | 17 | 1551 | 50.1 | 45.3 | 50 | 30 | 32 | 0.048 | 104 | 11.4 | 70 | 40 | 22.8 | 0.781 | 98.2 | 452.7 | 438.1 | 53.6 | 448.3 | 1.125 | 218.4 | 8.2 | 99.8 | 31.4 | 40.6 | 12 | 99.9 | 28.3 | 3.45 | 55.1 | 20.9 | 27 | 16.1 | 47 | 31 | 0.782 | 35.3 | 55 | 4280 | 22 | 99.8 | 55.7 | 0.1 | 19.9 | 0 | 39 | 33.8
238230 | 6030 | 17 | 1551 | 50 | 45 | 50 | 30 | 32 | 0.05 | 104 | 11.4 | 70 | 40 | 22.8 | 0.781 | 98.2 | 452.6 | 438 | 53.6 | 448.7 | 1.146 | 216.6 | 8.1 | 99.8 | 31.4 | 40.2 | 12 | 99.9 | 28.4 | 3.47 | 55.1 | 20.4 | 27 | 16.1 | 47 | 31 | 0.782 | 35.3 | 54 | 4310 | 22 | 99.8 | 55.7 | 0.1 | 19.8 | 0 | 39.2 | 33.8
238290 | 6090 | 17 | 1550 | 50.1 | 44.8 | 50 | 30 | 32.1 | 0.052 | 104 | 11.4 | 70 | 40 | 23.1 | 0.782 | 98.2 | 452.7 | 438.1 | 53.6 | 448.6 | 1.165 | 217.5 | 8.2 | 99.8 | 31.3 | 40 | 12 | 99.9 | 28.4 | 3.451 | 55 | 20.5 | 27.5 | 16.1 | 47 | 31 | 0.78 | 35.3 | 56 | 4260 | 22 | 99.8 | 55.7 | 0 | 19.9 | 0 | 39.1 | 33.8
238350 | 6150 | 17 | 1550 | 49.8 | 44.6 | 49.9 | 30 | 32 | 0.052 | 104 | 11.4 | 70 | 40 | 23.1 | 0.781 | 98.2 | 452.9 | 438.3 | 53.5 | 448.1 | 1.237 | 217.9 | 8.1 | 99.8 | 31.6 | 39.8 | 12 | 99.9 | 28.6 | 3.454 | 55.1 | 20.8 | 27.5 | 16.1 | 46 | 31 | 0.78 | 35.3 | 55 | 4260 | 22 | 99.8 | 55.7 | 0 | 19.9 | 0 | 39.1 | 33.8
238410 | 6210 | 17 | 1548 | 49.4 | 44.5 | 50 | 30 | 32 | 0.055 | 104 | 11.4 | 70 | 40 | 23.1 | 0.782 | 98.2 | 452.9 | 438.3 | 53.5 | 448.4 | 1.291 | 218.1 | 8.1 | 99.8 | 31.6 | 39.8 | 12 | 99.9 | 28.6 | 3.462 | 55.1 | 20.8 | 27 | 16.1 | 46 | 31 | 0.777 | 35.3 | 55 | 4260 | 22 | 99.8 | 55.7 | 0.1 | 19.8 | 0 | 39.1 | 33.8
238470 | 6270 | 17 | 1552 | 49.7 | 44.7 | 50 | 30 | 32 | 0.05 | 104 | 11.4 | 70 | 40 | 23.3 | 0.782 | 98.2 | 453.1 | 438.5 | 53.5 | 448.9 | 1.358 | 218 | 8.1 | 99.8 | 31.7 | 40 | 12 | 99.9 | 28.5 | 3.444 | 55 | 20.9 | 27.5 | 16.1 | 47 | 31 | 0.781 | 35.3 | 54 | 4330 | 22 | 99.8 | 55.7 | 0 | 20 | 0 | 39.1 | 33.9
238530 | 6330 | 17 | 1551 | 49.4 | 45 | 50 | 30 | 32 | 0.05 | 104 | 11.4 | 70 | 40 | 22.8 | 0.781 | 98.2 | 452.9 | 438.2 | 53.5 | 449.2 | 1.394 | 222.6 | 8 | 99.8 | 31.3 | 40.3 | 12 | 99.9 | 28.3 | 3.447 | 55 | 20.1 | 27.5 | 16.1 | 47 | 31 | 0.779 | 34.9 | 55 | 4280 | 22 | 99.8 | 55.7 | 0.1 | 19.9 | 0 | 39.1 | 33.9
238590 | 6390 | 17 | 1550 | 52.3 | 45.3 | 50.1 | 30 | 32 | 0.049 | 104.1 | 11.4 | 70 | 40 | 22.7 | 0.783 | 98.2 | 452.5 | 437.8 | 53.6 | 451.2 | 1.374 | 221.5 | 8.5 | 100.1 | 31.4 | 40.6 | 12 | 100.2 | 28.3 | 3.575 | 56.7 | 20.3 | 27 | 16.5 | 47 | 31 | 0.781 | 36.5 | 56 | 4530 | 22 | 100.1 | 55.7 | 0 | 19.9 | 0 | 39.2 | 33.9
238650 | 6450 | 17 | 1550 | 52.2 | 45.6 | 50 | 30 | 32 | 0.053 | 103.9 | 11.4 | 70 | 40 | 22.9 | 0.781 | 98.2 | 452.3 | 437.6 | 53.6 | 452.1 | 1.417 | 224.8 | 8.5 | 100.1 | 31.3 | 40.8 | 12 | 100.2 | 28.3 | 3.563 | 56.7 | 20.5 | 27 | 16.5 | 47 | 31 | 0.778 | 36.5 | 58 | 4310 | 22 | 100.1 | 55.7 | 0.1 | 19.9 | 0 | 39.2 | 33.8
238710 | 6510 | 17 | 1551 | 52.2 | 45.5 | 50 | 30 | 32 | 0.051 | 104 | 11.3 | 70 | 40 | 22.8 | 0.781 | 98.2 | 452.2 | 437.4 | 53.7 | 452.8 | 1.465 | 221.5 | 8.5 | 100.1 | 31.3 | 40.7 | 12 | 100.2 | 28.3 | 3.556 | 56.7 | 20.6 | 27 | 16.5 | 47 | 31 | 0.781 | 36.5 | 56 | 4750 | 22 | 100.1 | 55.7 | 0.1 | 20 | 0 | 39.2 | 33.9
238770 | 6570 | 17 | 1550 | 51.6 | 45.2 | 50 | 30 | 32 | 0.048 | 104 | 11.3 | 70 | 40 | 23 | 0.783 | 98.2 | 452.3 | 437.5 | 53.7 | 453.6 | 1.519 | 221.4 | 8.4 | 100.1 | 31.2 | 40.3 | 12 | 100.2 | 28.4 | 3.564 | 56.8 | 20.7 | 27 | 16.5 | 47 | 31 | 0.78 | 36.5 | 58 | 4310 | 22 | 100.1 | 55.6 | 0 | 20.1 | 0 | 39.1 | 33.9
238830 | 6630 | 17 | 1547 | 49.1 | 44.8 | 49.9 | 30 | 32 | 0.05 | 104 | 11.2 | 70 | 40 | 23.1 | 0.78 | 98.2 | 452.4 | 437.6 | 53.6 | 452 | 1.529 | 221.8 | 8 | 99.8 | 31.4 | 40 | 12.1 | 99.9 | 28.4 | 3.443 | 55.1 | 21.1 | 27.5 | 16.1 | 47 | 31 | 0.783 | 35.3 | 57 | 4310 | 22 | 99.8 | 55.7 | 0.1 | 19.9 | 0 | 39.1 | 33.8
238890 | 6690 | 17 | 1550 | 49.7 | 44.5 | 50 | 30 | 32 | 0.048 | 104 | 11.2 | 70 | 40 | 23.3 | 0.782 | 98.2 | 452.5 | 437.7 | 53.5 | 450.7 | 1.544 | 221.4 | 8.1 | 99.8 | 31.2 | 39.7 | 12 | 99.9 | 28.3 | 3.453 | 55 | 21.5 | 27.5 | 16.1 | 46 | 31 | 0.784 | 35.3 | 55 | 4090 | 22 | 99.8 | 55.7 | 0 | 19.9 | 0 | 39.1 | 33.9
238950 | 6750 | 17 | 1552 | 49.7 | 44.4 | 50 | 30 | 32 | 0.049 | 104 | 11.2 | 70 | 40 | 22.9 | 0.782 | 98.2 | 452.6 | 437.9 | 53.5 | 449.9 | 1.53 | 220.7 | 8.1 | 99.8 | 31.1 | 39.6 | 11.9 | 99.9 | 28.2 | 3.444 | 55 | 21.7 | 27.5 | 16.1 | 46 | 31 | 0.782 | 35.3 | 57 | 4400 | 22 | 99.8 | 55.7 | 0.1 | 19.9 | 0 | 39.1 | 33.8
239010 | 6810 | 17 | 1547 | 49.2 | 44.6 | 50 | 30 | 32.1 | 0.05 | 104 | 11.2 | 70 | 40 | 23.1 | 0.782 | 98.2 | 452.5 | 437.8 | 53.5 | 449.4 | 1.634 | 222.4 | 8 | 99.8 | 31.3 | 40 | 12.1 | 99.9 | 28.5 | 3.454 | 55.1 | 22 | 27.5 | 16.1 | 46 | 31 | 0.781 | 35.3 | 57 | 4280 | 22 | 99.8 | 55.6 | 0.1 | 19.9 | 0 | 39.2 | 33.9
239070 | 6870 | 17 | 1550 | 49.4 | 45 | 50 | 30 | 32.1 | 0.053 | 104 | 11.2 | 70 | 40 | 22.8 | 0.782 | 98.2 | 452.2 | 437.5 | 53.5 | 449.4 | 1.41 | 221.2 | 8.1 | 99.8 | 31.5 | 40.3 | 12 | 99.9 | 28.4 | 3.43 | 55 | 20.7 | 27.5 | 16.1 | 47 | 31 | 0.779 | 35.3 | 55 | 4480 | 22 | 99.8 | 55.7 | 0 | 19.9 | 0 | 39.1 | 33.8
239130 | 6930 | 17 | 1550 | 49.4 | 45.3 | 50.1 | 30 | 32.1 | 0.049 | 104 | 11.3 | 70 | 40 | 22.7 | 0.782 | 98.2 | 451.5 | 436.8 | 53.5 | 449.5 | 1.008 | 221.9 | 8.1 | 99.8 | 31.2 | 40.7 | 12 | 99.9 | 28.3 | 3.43 | 55 | 20.6 | 27 | 16.1 | 47 | 31 | 0.778 | 35.3 | 55 | 4400 | 22 | 99.8 | 55.6 | 0 | 19.9 | 0 | 39.2 | 33.8
239190 | 6990 | 17 | 1550 | 49.6 | 45.5 | 50 | 30 | 32 | 0.049 | 104.1 | 11.3 | 70 | 40 | 23.1 | 0.782 | 98.2 | 452.5 | 437.9 | 53.5 | 449.5 | 0.907 | 221.6 | 8.1 | 99.8 | 31.4 | 40.9 | 12 | 99.9 | 28.3 | 3.44 | 55 | 20.7 | 27 | 16.1 | 47 | 31 | 0.781 | 35.3 | 57 | 4010 | 22 | 99.8 | 55.6 | 0.1 | 19.8 | 0 | 39.2 | 33.9
239250 | 7050 | 17 | 1552 | 49.7 | 45.5 | 50 | 30 | 32 | 0.049 | 104 | 11.3 | 70 | 40 | 23.2 | 0.781 | 98.2 | 453.6 | 438.9 | 53.5 | 450 | 0.912 | 222 | 8.1 | 99.8 | 31 | 40.8 | 12 | 99.9 | 28 | 3.446 | 55 | 20.8 | 27 | 16.1 | 47 | 31 | 0.781 | 35.3 | 55 | 4010 | 22 | 99.8 | 55.7 | 0.1 | 20 | 0 | 39.2 | 33.8
239310 | 7110 | 17 | 1550 | 49.5 | 45.2 | 50 | 30 | 32 | 0.052 | 104 | 11.3 | 70 | 40 | 23.1 | 0.781 | 98.2 | 454 | 439.3 | 53.4 | 450.3 | 0.91 | 221.2 | 8.1 | 99.8 | 31.3 | 40.4 | 12 | 99.9 | 28.2 | 3.438 | 55 | 21.3 | 27.5 | 16.1 | 47 | 31 | 0.778 | 35.3 | 57 | 4180 | 22 | 99.8 | 55.7 | 0 | 19.9 | 0 | 39.1 | 33.9
239370 | 7170 | 17 | 1552 | 49.6 | 44.8 | 50 | 30 | 31.9 | 0.052 | 104 | 11.3 | 70 | 40.1 | 23.2 | 0.782 | 98.2 | 454.3 | 439.6 | 53.3 | 450.3 | 0.948 | 220.6 | 8 | 99.8 | 31.5 | 40 | 12 | 99.9 | 28.5 | 3.421 | 54.9 | 21.3 | 27.5 | 16.1 | 47 | 31 | 0.78 | 35.3 | 57 | 4040 | 22 | 99.8 | 55.7 | 0.1 | 19.9 | 0 | 39.1 | 33.8
246630 | 30 | 18 | 1549 | 48.6 | 44.3 | 50 | 30 | 31.4 | 0.048 | 104 | 11.3 | 70 | 39.9 | 31.7 | 0.782 | 98.3 | 460.3 | 447.3 | 54 | 444.3 | 0.389 | 224.9 | 7.9 | 100 | 32.7 | 39.3 | 12 | 100 | 30.3 | 3.473 | 55.9 | 25.6 | 27 | 16.1 | 46 | 30 | 0.778 | 35.7 | 57 | 4160 | 22 | 99.8 | 55.7 | 0.1 | 20.1 | 0 | 39.5 | 33.9
246690 | 90 | 18 | 1550 | 51.2 | 44.9 | 50 | 30 | 31.8 | 0.051 | 104 | 11.3 | 70 | 39.9 | 31.2 | 0.784 | 98.4 | 460.2 | 447.2 | 54 | 445.9 | 0.416 | 222.8 | 8.3 | 100.2 | 32.2 | 39.8 | 12 | 100.2 | 30 | 3.586 | 57.5 | 27.9 | 27 | 16.5 | 46 | 31 | 0.777 | 36.9 | 59 | 4500 | 22 | 100.1 | 55.6 | 0.1 | 20.1 | 0 | 39.3 | 33.8
246750 | 150 | 18 | 1551 | 51.3 | 45.3 | 50 | 30 | 32.1 | 0.051 | 104 | 11.2 | 70 | 39.9 | 31.2 | 0.782 | 98.3 | 460 | 446.9 | 54 | 446.9 | 0.411 | 223.6 | 8.4 | 100.2 | 32.6 | 40.2 | 12 | 100.2 | 30.2 | 3.581 | 57.4 | 28.9 | 27 | 16.5 | 47 | 31 | 0.778 | 36.9 | 57 | 4500 | 22 | 100.1 | 55.6 | 0.1 | 19.8 | 0 | 39.4 | 33.9
246810 | 210 | 18 | 1554 | 51.9 | 45.5 | 50 | 30 | 32.5 | 0.05 | 104 | 11.2 | 70 | 40 | 30.9 | 0.782 | 98.3 | 459.9 | 446.8 | 54 | 447.1 | 0.41 | 223.3 | 8.4 | 100.2 | 32.5 | 40.5 | 12 | 100.2 | 30 | 3.606 | 57.4 | 28.8 | 27 | 16.5 | 47 | 32 | 0.78 | 36.9 | 58 | 4310 | 22 | 100.1 | 55.6 | 0.1 | 20 | 0 | 39.4 | 33.9
246870 | 270 | 18 | 1549 | 51.4 | 45.6 | 50 | 30 | 32.8 | 0.05 | 104 | 11.2 | 70 | 40 | 30.7 | 0.783 | 98.4 | 459.5 | 446.4 | 54.1 | 447.2 | 0.405 | 222.3 | 8.4 | 100.3 | 32.7 | 40.4 | 12 | 100.3 | 30.1 | 3.578 | 57.5 | 28.9 | 27 | 16.5 | 47 | 32 | 0.78 | 36.9 | 59 | 4400 | 22 | 100.1 | 55.7 | 0 | 19.8 | 0 | 39.3 | 33.8
246930 | 330 | 18 | 1551 | 48.9 | 45.2 | 49.9 | 30 | 32.8 | 0.049 | 104 | 11.2 | 70 | 40 | 30.4 | 0.782 | 98.4 | 459.7 | 446.5 | 54 | 446.1 | 0.386 | 224.1 | 7.9 | 100 | 32.5 | 40 | 12 | 100 | 30 | 3.468 | 55.8 | 28.6 | 27 | 16.1 | 47 | 32 | 0.779 | 35.3 | 55 | 4620 | 22 | 99.8 | 55.7 | 0.1 | 20 | 0 | 39.4 | 33.8
246990 | 390 | 18 | 1548 | 48.7 | 44.8 | 50 | 30 | 32.6 | 0.05 | 104 | 11.2 | 70 | 40 | 30.1 | 0.783 | 98.3 | 459.7 | 446.6 | 53.9 | 445.3 | 0.385 | 223.1 | 8 | 100 | 32.6 | 39.7 | 12 | 100 | 30.1 | 3.472 | 55.8 | 28.4 | 27 | 16.1 | 47 | 32 | 0.78 | 35.7 | 55 | 4500 | 22 | 99.8 | 55.7 | 0.1 | 20 | 0 | 39.2 | 33.8
247050 | 450 | 18 | 1550 | 49 | 44.6 | 50 | 30 | 32.3 | 0.051 | 104 | 11.2 | 70 | 40 | 29.9 | 0.784 | 98.3 | 460.1 | 446.9 | 53.8 | 444.8 | 0.391 | 224.3 | 8 | 99.9 | 32.4 | 39.4 | 12 | 100 | 30.2 | 3.468 | 55.7 | 28 | 27 | 16.1 | 46 | 31 | 0.78 | 35.3 | 57 | 4140 | 22 | 100.1 | 55.7 | 0.1 | 19.8 | 0 | 39.3 | 33.8
247110 | 510 | 18 | 1551 | 49.2 | 44.5 | 50 | 30 | 31.8 | 0.05 | 104 | 11.2 | 70 | 40 | 29.6 | 0.782 | 98.4 | 460 | 446.9 | 53.8 | 444.5 | 0.387 | 227.3 | 8 | 99.9 | 32.3 | 39.4 | 12.1 | 99.9 | 30 | 3.465 | 55.7 | 27.7 | 27 | 16.1 | 46 | 31 | 0.779 | 35.3 | 55 | 4260 | 22 | 99.8 | 55.7 | 0.1 | 20 | 0 | 39.3 | 33.8
247170 | 570 | 18 | 1551 | 49.2 | 44.6 | 50 | 30 | 31.5 | 0.05 | 104 | 11.2 | 70 | 39.9 | 29.3 | 0.783 | 98.4 | 460.3 | 447.1 | 53.8 | 444.2 | 0.387 | 227.2 | 8 | 99.9 | 32.3 | 39.6 | 12 | 100 | 29.9 | 3.454 | 55.7 | 27.2 | 27 | 16.1 | 46 | 31 | 0.783 | 35.3 | 55 | 4280 | 22 | 99.8 | 55.7 | 0.1 | 19.9 | 0 | 39.3 | 33.8
247230 | 630 | 18 | 1552 | 49.5 | 44.8 | 50 | 30 | 31.3 | 0.048 | 104 | 11.2 | 70 | 40.1 | 29 | 0.783 | 98.4 | 460 | 446.9 | 53.7 | 443.6 | 0.386 | 226.3 | 8 | 100 | 32.7 | 39.9 | 12 | 100 | 30 | 3.495 | 55.8 | 26.6 | 27 | 16.1 | 47 | 30 | 0.782 | 35.3 | 57 | 4310 | 22 | 99.8 | 55.8 | 0.1 | 19.9 | 0 | 39.3 | 33.8
247290 | 690 | 18 | 1550 | 49.4 | 45.1 | 50 | 30 | 31.4 | 0.048 | 104 | 11.3 | 70 | 40 | 28.7 | 0.783 | 98.3 | 459.8 | 446.6 | 53.7 | 443.7 | 0.377 | 226.6 | 8 | 100 | 32.8 | 40.2 | 12 | 100 | 30 | 3.483 | 55.7 | 26.3 | 27 | 16.1 | 47 | 30 | 0.781 | 35.3 | 57 | 4140 | 22 | 100.1 | 55.7 | 0 | 19.9 | 0 | 39.2 | 33.8
247350 | 750 | 18 | 1551 | 49.4 | 45.3 | 50 | 30 | 31.6 | 0.05 | 104 | 11.3 | 70 | 40.1 | 28.3 | 0.783 | 98.3 | 459.6 | 446.4 | 53.7 | 443.7 | 0.381 | 226.4 | 8 | 100 | 32.9 | 40.4 | 12.1 | 100 | 30.1 | 3.471 | 55.8 | 25.6 | 27 | 16.1 | 47 | 31 | 0.779 | 35.7 | 55 | 4280 | 22 | 99.8 | 55.6 | 0.1 | 20.1 | 0 | 39.3 | 33.8
247410 | 810 | 18 | 1551 | 49.4 | 45.5 | 50 | 30 | 32 | 0.051 | 104 | 11.3 | 70 | 40 | 28 | 0.783 | 98.4 | 459.4 | 446.1 | 53.8 | 443.9 | 0.378 | 226.7 | 8.1 | 100 | 32.8 | 40.5 | 12 | 100 | 30 | 3.478 | 55.7 | 24.8 | 27 | 16.1 | 47 | 31 | 0.78 | 35.3 | 55 | 4380 | 22 | 99.8 | 55.7 | 0.1 | 19.9 | 0 | 39.3 | 33.8
247470 | 870 | 18 | 1549 | 52.1 | 45.6 | 50 | 30 | 32.3 | 0.05 | 104 | 11.3 | 70 | 40 | 27.8 | 0.782 | 98.4 | 459.2 | 445.9 | 53.8 | 444.9 | 0.388 | 222.9 | 8.5 | 100.2 | 32.4 | 40.5 | 12 | 100.2 | 29.7 | 3.59 | 57.4 | 24.6 | 27 | 16.5 | 47 | 32 | 0.777 | 36.9 | 57 | 4770 | 22 | 100.1 | 55.6 | 0 | 19.9 | 0 | 39.2 | 33.8
247530 | 930 | 18 | 1549 | 52.2 | 45.3 | 50 | 30 | 32.6 | 0.052 | 104 | 11.4 | 70 | 40 | 27.5 | 0.783 | 98.4 | 458.9 | 445.6 | 53.9 | 445.5 | 0.389 | 219.7 | 8.5 | 100.2 | 32.3 | 40.2 | 12 | 100.2 | 29.8 | 3.576 | 57.4 | 24.2 | 27 | 16.5 | 47 | 32 | 0.779 | 36.5 | 57 | 4600 | 22 | 100.1 | 55.6 | 0.1 | 19.9 | 0 | 39.2 | 33.8
247590 | 990 | 18 | 1550 | 52.4 | 45.1 | 50 | 30 | 32.6 | 0.051 | 104 | 11.4 | 70 | 40.1 | 27.2 | 0.781 | 98.3 | 459.1 | 445.8 | 53.8 | 446.1 | 0.391 | 220.8 | 8.5 | 100.2 | 31.9 | 39.9 | 12 | 100.2 | 29.5 | 3.614 | 57.4 | 23.3 | 27 | 16.5 | 47 | 32 | 0.786 | 36.5 | 59 | 4700 | 22 | 100.1 | 55.6 | 0 | 20 | 0 | 39.3 | 33.8
247650 | 1050 | 18 | 1550 | 49.7 | 44.7 | 49.9 | 30 | 32.5 | 0.049 | 104 | 11.4 | 70 | 39.9 | 26.9 | 0.783 | 98.3 | 459.2 | 445.9 | 53.7 | 445.3 | 0.374 | 221 | 8.1 | 100 | 32.3 | 39.7 | 12 | 100 | 29.9 | 3.48 | 55.7 | 22.8 | 27 | 16.1 | 47 | 32 | 0.778 | 35.3 | 57 | 4280 | 22 | 99.8 | 55.6 | 0.1 | 19.9 | 0 | 39.4 | 33.8
247710 | 1110 | 18 | 1550 | 49.6 | 44.5 | 50 | 30 | 32.2 | 0.049 | 104 | 11.4 | 70 | 40 | 26.7 | 0.782 | 98.3 | 459.4 | 446 | 53.6 | 444.5 | 0.379 | 220.7 | 8.1 | 100 | 32.1 | 39.5 | 12 | 100 | 29.6 | 3.468 | 55.7 | 22.2 | 27 | 16.1 | 46 | 31 | 0.778 | 35.3 | 57 | 4500 | 22 | 100.1 | 55.7 | 0.1 | 19.9 | 0 | 39.3 | 33.8
247770 | 1170 | 18 | 1549 | 49.5 | 44.5 | 50 | 30 | 31.8 | 0.049 | 104 | 11.4 | 70 | 40 | 26.4 | 0.782 | 98.3 | 459.3 | 446 | 53.6 | 444.3 | 0.382 | 221.7 | 8.1 | 100 | 31.9 | 39.4 | 12 | 100 | 29.6 | 3.483 | 55.8 | 21.6 | 27 | 16.1 | 46 | 31 | 0.78 | 35.7 | 57 | 4450 | 22 | 99.8 | 55.7 | 0.1 | 19.9 | 0 | 39.3 | 33.7
247830 | 1230 | 18 | 1551 | 49.6 | 44.6 | 50 | 30 | 31.5 | 0.049 | 104 | 11.4 | 70 | 40 | 26.1 | 0.783 | 98.3 | 459.2 | 445.9 | 53.6 | 444.1 | 0.39 | 222.9 | 8 | 99.9 | 31.9 | 39.6 | 12 | 100 | 29.7 | 3.496 | 55.7 | 21.1 | 27 | 16.1 | 46 | 31 | 0.78 | 35.3 | 57 | 4040 | 22 | 99.8 | 55.7 | 0.1 | 19.9 | 0 | 39.3 | 33.8
247890 | 1290 | 18 | 1549 | 49.6 | 44.9 | 50 | 30 | 31.4 | 0.048 | 104 | 11.4 | 70 | 40 | 25.7 | 0.782 | 98.4 | 459.4 | 446 | 53.6 | 443.9 | 0.392 | 221.5 | 8.1 | 100 | 32.3 | 39.9 | 12 | 100 | 29.7 | 3.492 | 55.7 | 21.2 | 27 | 16.1 | 46 | 30 | 0.779 | 35.3 | 57 | 4140 | 22 | 99.8 | 55.7 | 0.1 | 19.9 | 0 | 39.4 | 33.7
247950 | 1350 | 18 | 1550 | 49.7 | 45.1 | 50 | 30 | 31.5 | 0.047 | 104 | 11.4 | 70 | 40 | 25.3 | 0.783 | 98.3 | 458.9 | 445.6 | 53.6 | 444.1 | 0.4 | 222.1 | 8.1 | 100 | 32.1 | 40.2 | 12 | 100 | 29.4 | 3.481 | 55.8 | 20.8 | 27 | 16.1 | 47 | 31 | 0.783 | 35.3 | 57 | 4140 | 22 | 99.8 | 55.7 | 0.1 | 20 | 0 | 39.3 | 33.8
248010 | 1410 | 18 | 1550 | 49.8 | 45.2 | 50.1 | 30 | 31.7 | 0.051 | 104 | 11.4 | 70 | 40 | 25 | 0.783 | 98.4 | 458.8 | 445.4 | 53.7 | 444.5 | 0.41 | 221.8 | 8.1 | 100 | 32.6 | 40.4 | 12 | 100 | 29.3 | 3.477 | 55.7 | 20.2 | 27 | 16.1 | 47 | 31 | 0.779 | 35.3 | 57 | 4450 | 22 | 99.8 | 55.7 | 0.1 | 19.9 | 0 | 39.4 | 33.7
248070 | 1470 | 18 | 1549 | 49.6 | 45.4 | 50 | 30 | 32 | 0.048 | 104 | 11.3 | 70 | 40 | 24.8 | 0.782 | 98.4 | 458.4 | 445 | 53.7 | 444.3 | 0.419 | 220.9 | 8.1 | 99.9 | 32.6 | 40.5 | 12 | 99.9 | 29.4 | 3.493 | 55.8 | 20.1 | 27 | 16.1 | 47 | 31 | 0.788 | 35.3 | 55 | 4280 | 22 | 99.8 | 55.7 | 0.1 | 20.1 | 0 | 39.4 | 33.7
248130 | 1530 | 18 | 1549 | 49.9 | 45.4 | 50 | 30 | 32.3 | 0.05 | 104 | 11.3 | 70 | 40 | 24.4 | 0.783 | 98.4 | 458.6 | 445.1 | 53.6 | 444.1 | 0.43 | 219 | 8.1 | 99.9 | 32.4 | 40.5 | 12 | 99.9 | 29.3 | 3.486 | 55.8 | 20 | 27 | 16.1 | 47 | 32 | 0.782 | 35.3 | 57 | 4360 | 22 | 99.8 | 55.7 | 0 | 19.9 | 0 | 39.3 | 33.7
248190 | 1590 | 18 | 1544 | 49.2 | 45.2 | 50 | 30 | 32.4 | 0.054 | 104 | 11.2 | 70 | 40 | 24.2 | 0.782 | 98.3 | 458.2 | 444.8 | 53.6 | 444.3 | 0.443 | 219 | 8.1 | 99.9 | 32.4 | 40.2 | 12 | 99.9 | 29.3 | 3.462 | 55.7 | 19.9 | 27 | 16.1 | 47 | 32 | 0.779 | 35.3 | 55 | 4450 | 22 | 99.8 | 55.7 | 0.1 | 19.9 | 0 | 39.4 | 33.8
248250 | 1650 | 18 | 1550 | 49.6 | 45 | 49.9 | 30 | 32.5 | 0.05 | 104 | 11.2 | 70 | 40 | 23.9 | 0.782 | 98.4 | 458.6 | 445.1 | 53.7 | 444.4 | 0.461 | 219.6 | 8.1 | 99.9 | 32.3 | 40 | 12 | 99.9 | 29.1 | 3.476 | 55.6 | 19.4 | 27 | 16.1 | 47 | 32 | 0.779 | 35.3 | 57 | 4280 | 22 | 99.8 | 55.8 | 0 | 19.9 | 0 | 39.3 | 33.8
248310 | 1710 | 18 | 1550 | 49.7 | 44.8 | 50 | 30 | 32.4 | 0.051 | 104 | 11.2 | 70 | 40 | 23.4 | 0.782 | 98.4 | 458.5 | 445 | 53.6 | 444.4 | 0.474 | 219.1 | 8.1 | 99.9 | 32 | 39.8 | 12 | 99.9 | 28.9 | 3.457 | 55.6 | 19.4 | 27.5 | 16.1 | 47 | 32 | 0.782 | 34.9 | 57 | 4160 | 22 | 99.8 | 55.7 | 0.1 | 20 | 0 | 39.4 | 33.8
248370 | 1770 | 18 | 1549 | 49.7 | 44.7 | 50 | 30 | 32.3 | 0.051 | 104 | 11.2 | 70 | 40 | 23.1 | 0.781 | 98.3 | 458.5 | 444.9 | 53.6 | 444.4 | 0.48 | 219.6 | 8.1 | 99.9 | 31.8 | 39.7 | 12 | 99.9 | 29 | 3.501 | 55.7 | 19.6 | 27 | 16.1 | 46 | 32 | 0.781 | 35.7 | 55 | 4500 | 22 | 99.8 | 55.6 | 0.1 | 19.9 | 0 | 39.3 | 33.8
248430 | 1830 | 18 | 1548 | 49.8 | 44.6 | 50 | 30 | 32 | 0.05 | 104 | 11.3 | 70 | 40 | 23.2 | 0.782 | 98.3 | 458.3 | 444.8 | 53.6 | 444.1 | 0.488 | 219.5 | 8.1 | 100 | 32 | 39.7 | 12 | 100 | 29 | 3.469 | 55.8 | 19.2 | 27 | 16.1 | 46 | 31 | 0.779 | 35.3 | 55 | 4500 | 22 | 99.8 | 55.7 | 0.1 | 19.9 | 0 | 39.3 | 33.8
248490 | 1890 | 18 | 1550 | 50.2 | 44.7 | 50.1 | 30 | 31.7 | 0.05 | 104 | 11.2 | 70 | 40 | 23 | 0.783 | 98.3 | 458.2 | 444.7 | 53.7 | 443.7 | 0.506 | 219.9 | 8.2 | 100 | 32.1 | 39.8 | 12 | 100 | 28.9 | 3.47 | 55.7 | 18.7 | 27 | 16.1 | 46 | 31 | 0.779 | 35.3 | 57 | 4210 | 22 | 100.1 | 55.6 | 0.1 | 20 | 0 | 39.4 | 33.8
248550 | 1950 | 18 | 1550 | 49.8 | 44.9 | 50 | 30 | 31.6 | 0.05 | 104 | 11.3 | 70 | 40 | 23.2 | 0.782 | 98.3 | 458.1 | 444.5 | 53.7 | 444.2 | 0.49 | 219.6 | 8.1 | 99.9 | 32.4 | 40 | 12 | 99.9 | 29 | 3.464 | 55.6 | 19.4 | 27.5 | 16.1 | 47 | 31 | 0.779 | 35.3 | 57 | 4480 | 22 | 99.8 | 55.7 | 0.1 | 19.9 | 0 | 39.4 | 33.8
248610 | 2010 | 18 | 1550 | 49.9 | 45 | 50 | 30 | 31.6 | 0.051 | 104 | 11.3 | 70 | 40 | 22.8 | 0.783 | 98.3 | 458.1 | 444.5 | 53.6 | 444.4 | 0.507 | 220 | 8.1 | 100 | 32.2 | 40.2 | 12 | 100 | 28.9 | 3.457 | 55.7 | 19.8 | 27 | 16.1 | 47 | 31 | 0.78 | 35.3 | 55 | 4380 | 22 | 99.8 | 55.7 | 0.1 | 19.9 | 0 | 39.3 | 33.8
248670 | 2070 | 18 | 1549 | 49.8 | 45.2 | 50 | 30 | 31.7 | 0.049 | 104 | 11.3 | 70 | 40 | 23.5 | 0.781 | 98.3 | 457.8 | 444.2 | 53.7 | 444.9 | 0.496 | 218.9 | 8.1 | 99.9 | 32.4 | 40.3 | 12 | 99.9 | 28.9 | 3.467 | 55.7 | 19.3 | 27 | 16.1 | 47 | 31 | 0.777 | 35.3 | 57 | 4430 | 22 | 99.8 | 55.7 | 0.1 | 20 | 0 | 39.3 | 33.8
248730 | 2130 | 18 | 1551 | 49.8 | 45.3 | 50 | 30 | 31.9 | 0.049 | 104 | 11.3 | 70 | 40 | 22.9 | 0.783 | 98.3 | 457.8 | 444.1 | 53.6 | 445.7 | 0.533 | 219.5 | 8.1 | 100 | 32.2 | 40.4 | 12.1 | 100 | 28.8 | 3.473 | 55.7 | 18.8 | 27 | 16.1 | 47 | 31 | 0.781 | 35.3 | 55 | 4380 | 22 | 99.8 | 55.7 | 0 | 19.8 | 0 | 39.3 | 33.8
248790 | 2190 | 18 | 1548 | 49.3 | 45.3 | 50 | 30 | 32.1 | 0.051 | 104 | 11.4 | 70 | 40 | 22.8 | 0.782 | 98.3 | 457.6 | 444 | 53.7 | 446.3 | 0.526 | 220.2 | 8 | 100 | 32.5 | 40.5 | 12 | 100 | 28.8 | 3.487 | 55.8 | 18.5 | 27 | 16.1 | 47 | 31 | 0.78 | 35.7 | 55 | 4330 | 22 | 100.1 | 55.7 | 0.1 | 20 | 0 | 39.3 | 33.7
248850 | 2250 | 18 | 1550 | 49.3 | 45.3 | 50 | 30 | 32.3 | 0.052 | 104 | 11.4 | 70 | 40 | 22.6 | 0.782 | 98.3 | 457.6 | 443.8 | 53.6 | 446.6 | 0.543 | 219.2 | 8 | 99.9 | 32.4 | 40.4 | 12 | 99.9 | 29.1 | 3.478 | 55.8 | 19.9 | 27 | 16.1 | 47 | 32 | 0.782 | 35.3 | 55 | 4230 | 22 | 99.8 | 55.7 | 0.1 | 19.9 | 0 | 39.4 | 33.8
248910 | 2310 | 18 | 1551 | 49.3 | 45.2 | 50 | 30 | 32.4 | 0.05 | 104 | 11.4 | 70 | 40.1 | 22.8 | 0.783 | 98.3 | 457.5 | 443.7 | 53.7 | 446.9 | 0.574 | 218.8 | 8 | 99.9 | 32.4 | 40.2 | 12 | 99.9 | 28.9 | 3.477 | 55.7 | 19.5 | 27 | 16.1 | 47 | 32 | 0.779 | 35.3 | 55 | 4360 | 22 | 99.8 | 55.7 | 0.1 | 19.9 | 0 | 39.3 | 33.8
248970 | 2370 | 18 | 1552 | 50 | 45 | 50 | 30 | 32.3 | 0.048 | 104 | 11.4 | 70 | 40 | 22.8 | 0.782 | 98.3 | 457.7 | 444 | 53.7 | 446.6 | 0.546 | 219 | 8.1 | 99.9 | 32.5 | 40.1 | 12 | 100 | 29 | 3.47 | 55.6 | 19.8 | 27 | 16.1 | 47 | 32 | 0.782 | 35.3 | 57 | 4090 | 22 | 99.8 | 55.7 | 0.1 | 19.9 | 0 | 39.4 | 33.7
249030 | 2430 | 18 | 1551 | 49.6 | 44.9 | 49.9 | 30 | 32.2 | 0.052 | 104 | 11.5 | 70 | 40.1 | 23 | 0.782 | 98.3 | 457.7 | 444 | 53.6 | 446.9 | 0.569 | 214 | 8.1 | 99.9 | 32.5 | 39.9 | 12 | 99.9 | 28.9 | 3.483 | 55.6 | 19.9 | 27 | 16.1 | 47 | 32 | 0.779 | 35.3 | 55 | 4500 | 22 | 99.8 | 55.7 | 0 | 20 | 0 | 39.4 | 33.8
249090 | 2490 | 18 | 1549 | 49.4 | 44.7 | 49.9 | 30 | 32 | 0.052 | 104 | 11.4 | 70 | 39.9 | 23 | 0.783 | 98.3 | 457.7 | 443.9 | 53.6 | 446.8 | 0.574 | 213.8 | 8 | 99.8 | 32.4 | 39.8 | 12 | 99.9 | 28.9 | 3.454 | 55.6 | 20.2 | 27.5 | 16.1 | 47 | 31 | 0.775 | 35.3 | 57 | 4260 | 22 | 99.8 | 55.7 | 0.1 | 19.9 | 0 | 39.4 | 33.8
249150 | 2550 | 18 | 1548 | 52 | 44.8 | 50 | 30 | 31.8 | 0.05 | 104 | 11.5 | 70 | 40 | 23.1 | 0.781 | 98.3 | 457.1 | 443.4 | 53.6 | 448.1 | 0.616 | 213.7 | 8.5 | 100.2 | 32.6 | 39.8 | 12 | 100.2 | 29.1 | 3.59 | 57.3 | 20 | 27 | 16.5 | 47 | 31 | 0.782 | 36.5 | 57 | 4550 | 22 | 100.1 | 55.6 | 0.1 | 19.9 | 0 | 39.3 | 33.8
249210 | 2610 | 18 | 1549 | 52.5 | 44.8 | 50.1 | 30 | 31.6 | 0.052 | 104 | 11.5 | 70 | 40 | 23 | 0.782 | 98.3 | 457.3 | 443.6 | 53.7 | 448.6 | 0.613 | 213.9 | 8.5 | 100.2 | 32.6 | 39.9 | 12 | 100.2 | 29.3 | 3.596 | 57.3 | 20.1 | 27 | 16.5 | 47 | 31 | 0.78 | 36.5 | 58 | 4330 | 22 | 100.1 | 55.6 | 0.1 | 19.9 | 0 | 39.3 | 33.8
249270 | 2670 | 18 | 1546 | 50 | 44.9 | 50 | 30 | 31.6 | 0.065 | 103.9 | 11.4 | 70 | 39.9 | 22.9 | 0.782 | 98.3 | 456.8 | 443.1 | 53.7 | 448.6 | 0.626 | 214.5 | 8.1 | 99.9 | 32.6 | 39.9 | 12 | 99.9 | 29.1 | 3.491 | 55.8 | 20 | 27 | 16.1 | 47 | 31 | 0.779 | 35.3 | 57 | 4330 | 22 | 99.8 | 55.7 | 0.1 | 19.9 | 0 | 39.4 | 33.8
249330 | 2730 | 18 | 1550 | 49.3 | 44.9 | 50 | 30 | 31.7 | 0.049 | 104 | 11.4 | 70 | 40 | 23.1 | 0.782 | 98.3 | 457.1 | 443.3 | 53.6 | 448 | 0.641 | 215.8 | 8 | 99.9 | 32.7 | 40 | 12 | 99.9 | 29.1 | 3.451 | 55.7 | 20 | 27 | 16.1 | 47 | 31 | 0.779 | 35.3 | 57 | 4230 | 22 | 99.8 | 55.7 | 0 | 20 | 0 | 39.4 | 33.8
249390 | 2790 | 18 | 1549 | 49.1 | 44.9 | 50 | 30 | 31.8 | 0.047 | 104 | 11.4 | 70 | 40 | 23 | 0.783 | 98.3 | 456.7 | 442.9 | 53.6 | 447.9 | 0.628 | 215 | 8 | 99.9 | 32.5 | 40.1 | 12 | 99.9 | 29 | 3.444 | 55.7 | 20 | 27 | 16.1 | 47 | 31 | 0.779 | 35.3 | 57 | 4550 | 22 | 99.8 | 55.7 | 0.1 | 19.9 | 0 | 39.4 | 33.8
249450 | 2850 | 18 | 1551 | 49.7 | 45 | 50 | 30 | 32.1 | 0.048 | 104 | 11.3 | 70 | 40 | 23.1 | 0.782 | 98.3 | 456.9 | 443 | 53.6 | 447.5 | 0.631 | 215.6 | 8.1 | 99.8 | 32.5 | 40.2 | 12 | 99.8 | 29.3 | 3.472 | 55.5 | 20.3 | 27.5 | 16.1 | 47 | 31 | 0.782 | 35.3 | 57 | 4530 | 22 | 99.8 | 55.7 | 0.1 | 20 | 0 | 39.4 | 33.8
249510 | 2910 | 18 | 1552 | 49.9 | 45.1 | 50 | 30 | 32.2 | 0.05 | 104 | 11.3 | 70 | 40 | 23.1 | 0.782 | 98.3 | 456.4 | 442.6 | 53.7 | 447.1 | 0.638 | 215.8 | 8.1 | 99.8 | 32.4 | 40.2 | 12 | 99.9 | 29 | 3.476 | 55.6 | 20 | 27 | 16.1 | 47 | 32 | 0.785 | 35.3 | 55 | 4430 | 22 | 99.8 | 55.7 | 0.1 | 19.9 | 0 | 39.4 | 33.8
249570 | 2970 | 18 | 1548 | 49.4 | 45.1 | 50 | 30 | 32.4 | 0.053 | 104 | 11.3 | 70 | 40 | 23.1 | 0.782 | 98.3 | 456.2 | 442.3 | 53.7 | 446.7 | 0.657 | 214.7 | 8.1 | 99.8 | 32.3 | 40.3 | 12 | 99.9 | 29.1 | 3.45 | 55.6 | 20.6 | 27 | 16.1 | 47 | 32 | 0.784 | 35.3 | 57 | 4110 | 22 | 99.8 | 55.7 | 0.1 | 19.9 | 0 | 39.4 | 33.8
249630 | 3030 | 18 | 1552 | 49.9 | 45.1 | 50 | 30 | 32.4 | 0.05 | 104 | 11.3 | 70 | 40 | 22.8 | 0.782 | 98.3 | 456.3 | 442.5 | 53.7 | 446.8 | 0.645 | 214.9 | 8.1 | 99.8 | 32.4 | 40.3 | 12 | 99.8 | 29.2 | 3.47 | 55.5 | 20.7 | 27 | 16.1 | 47 | 32 | 0.782 | 35.3 | 57 | 4230 | 22 | 99.8 | 55.7 | 0 | 19.9 | 0 | 39.4 | 33.8
249690 | 3090 | 18 | 1551 | 49.7 | 45.1 | 50 | 30 | 32.3 | 0.05 | 104 | 11.3 | 70 | 40 | 22.8 | 0.782 | 98.3 | 456.2 | 442.2 | 53.7 | 446.7 | 0.674 | 216.4 | 8.1 | 99.8 | 32 | 40.3 | 12 | 99.8 | 29.3 | 3.458 | 55.5 | 20.5 | 27.5 | 16.1 | 47 | 32 | 0.781 | 35.3 | 55 | 4360 | 22 | 99.8 | 55.7 | 0.1 | 19.9 | 0 | 39.4 | 33.8
249750 | 3150 | 18 | 1551 | 49.6 | 45.2 | 50 | 30 | 32.2 | 0.051 | 104 | 11.3 | 70 | 40 | 22.8 | 0.782 | 98.3 | 455.8 | 441.9 | 53.7 | 446.4 | 0.687 | 216.3 | 8.1 | 99.8 | 32.2 | 40.4 | 12 | 99.9 | 29.1 | 3.464 | 55.6 | 20.5 | 27 | 16.1 | 47 | 31 | 0.78 | 35.3 | 55 | 4500 | 22 | 99.8 | 55.7 | 0.1 | 19.9 | 0 | 39.5 | 33.8
249810 | 3210 | 18 | 1550 | 49.6 | 45.2 | 50 | 30 | 32 | 0.049 | 104 | 11.3 | 70 | 40 | 23.1 | 0.782 | 98.3 | 456 | 442 | 53.7 | 446.4 | 0.669 | 214.3 | 8.1 | 99.8 | 32.5 | 40.4 | 12 | 99.8 | 29.2 | 3.453 | 55.4 | 20.1 | 27 | 16.1 | 47 | 31 | 0.777 | 35.3 | 57 | 4180 | 22 | 99.8 | 55.7 | 0.1 | 19.9 | 0 | 39.3 | 33.8
249870 | 3270 | 18 | 1550 | 49.7 | 45.2 | 50 | 30 | 31.8 | 0.048 | 104 | 11.3 | 70 | 40 | 23.1 | 0.782 | 98.3 | 455.7 | 441.8 | 53.7 | 446.8 | 0.615 | 215.8 | 8.1 | 99.8 | 32.5 | 40.3 | 12 | 99.8 | 29.3 | 3.435 | 55.5 | 20.6 | 27 | 16.1 | 47 | 31 | 0.777 | 35.3 | 57 | 4180 | 22 | 99.8 | 55.7 | 0.1 | 19.8 | 0 | 39.4 | 33.8
249930 | 3330 | 18 | 1550 | 49.5 | 45.1 | 50 | 30 | 31.7 | 0.05 | 104 | 11.3 | 70 | 40 | 23.2 | 0.781 | 98.3 | 455.8 | 441.8 | 53.7 | 446.8 | 0.624 | 215.2 | 8.1 | 99.8 | 32.5 | 40.2 | 12 | 99.9 | 29.2 | 3.467 | 55.5 | 20.2 | 27 | 16.1 | 47 | 31 | 0.785 | 35.3 | 57 | 4260 | 22 | 99.8 | 55.7 | 0.1 | 20 | 0 | 39.4 | 33.8
249990 | 3390 | 18 | 1552 | 49.8 | 44.9 | 50 | 30 | 31.7 | 0.05 | 104 | 11.4 | 70 | 40 | 23 | 0.782 | 98.3 | 455.6 | 441.6 | 53.7 | 446.9 | 0.622 | 214.6 | 8.1 | 99.8 | 32.5 | 40 | 12.1 | 99.9 | 29.1 | 3.478 | 55.5 | 20.3 | 27 | 16.1 | 47 | 31 | 0.777 | 35.3 | 57 | 4400 | 22 | 99.8 | 55.7 | 0 | 19.9 | 0 | 39.4 | 33.8
250050 | 3450 | 18 | 1552 | 49.7 | 44.8 | 50 | 30 | 31.8 | 0.049 | 104 | 11.4 | 70 | 40 | 23.1 | 0.782 | 98.3 | 455.6 | 441.7 | 53.6 | 447 | 0.631 | 214.2 | 8.1 | 99.8 | 32.6 | 40 | 12 | 99.9 | 29.1 | 3.474 | 55.5 | 20.3 | 27 | 16.1 | 47 | 31 | 0.78 | 35.3 | 57 | 4310 | 22 | 99.8 | 55.7 | 0.1 | 19.9 | 0 | 39.4 | 33.8
250110 | 3510 | 18 | 1550 | 49.4 | 44.8 | 50 | 30 | 31.9 | 0.05 | 104 | 11.4 | 70 | 40 | 23.3 | 0.782 | 98.2 | 455.5 | 441.5 | 53.6 | 447.1 | 0.647 | 213.8 | 8 | 99.8 | 32.5 | 39.9 | 12 | 99.9 | 29.2 | 3.458 | 55.6 | 20.6 | 27 | 16.1 | 47 | 31 | 0.782 | 35.3 | 57 | 4230 | 22 | 99.8 | 55.7 | 0 | 20 | 0 | 39.4 | 33.8
250170 | 3570 | 18 | 1551 | 52.7 | 44.8 | 50 | 30 | 32.1 | 0.052 | 104 | 11.4 | 70 | 40.1 | 22.9 | 0.782 | 98.3 | 455.7 | 441.7 | 53.6 | 448.7 | 0.681 | 215 | 8.6 | 100.1 | 32.3 | 39.9 | 12 | 100.2 | 29.2 | 3.593 | 57.3 | 19.8 | 27 | 16.5 | 47 | 31 | 0.78 | 36.5 | 57 | 4700 | 22 | 100.1 | 55.7 | 0 | 20 | 0 | 39.4 | 33.8
250230 | 3630 | 18 | 1550 | 52.6 | 44.9 | 50 | 30 | 32.3 | 0.052 | 104 | 11.4 | 70 | 40 | 23 | 0.782 | 98.2 | 455.4 | 441.5 | 53.7 | 449 | 0.697 | 215.2 | 8.6 | 100.2 | 32.2 | 40 | 12 | 100.2 | 29 | 3.586 | 57.3 | 20 | 27 | 16.5 | 47 | 32 | 0.777 | 36.9 | 58 | 4230 | 22 | 100.1 | 55.7 | 0 | 19.9 | 0 | 39.4 | 33.8
250290 | 3690 | 18 | 1551 | 49.9 | 44.9 | 50 | 30 | 32.3 | 0.049 | 104 | 11.5 | 70 | 40 | 23 | 0.782 | 98.2 | 455.5 | 441.5 | 53.7 | 448.2 | 0.653 | 214.5 | 8.1 | 99.8 | 32.2 | 40 | 11.9 | 99.9 | 29 | 3.468 | 55.6 | 20.6 | 27 | 16.1 | 47 | 32 | 0.781 | 35.3 | 55 | 4360 | 22 | 99.8 | 55.7 | 0.1 | 20 | 0 | 39.4 | 33.7
250350 | 3750 | 18 | 1552 | 50.2 | 44.9 | 50 | 30 | 32.3 | 0.047 | 104 | 11.5 | 70 | 40 | 23.1 | 0.782 | 98.2 | 455.6 | 441.6 | 53.6 | 447.8 | 0.661 | 213.4 | 8.1 | 99.8 | 32.4 | 40.1 | 12 | 99.9 | 29.1 | 3.475 | 55.7 | 21 | 27.5 | 16.1 | 47 | 32 | 0.781 | 35.7 | 57 | 4380 | 22 | 99.8 | 55.7 | 0.1 | 19.8 | 0 | 39.3 | 33.8
250410 | 3810 | 18 | 1550 | 49.9 | 45 | 50 | 30 | 32.2 | 0.049 | 104 | 11.5 | 70 | 40 | 23 | 0.781 | 98.2 | 455.5 | 441.4 | 53.5 | 447.9 | 0.7 | 214 | 8.1 | 99.8 | 32.5 | 40.1 | 12 | 99.9 | 29.1 | 3.469 | 55.6 | 21.1 | 27 | 16.1 | 47 | 31 | 0.781 | 35.3 | 55 | 4650 | 22 | 99.8 | 55.7 | 0.1 | 19.8 | 0 | 39.3 | 33.8
250470 | 3870 | 18 | 1548 | 49.6 | 45 | 50 | 30 | 32 | 0.051 | 104 | 11.5 | 70 | 40.1 | 22.9 | 0.783 | 98.2 | 455.1 | 441 | 53.5 | 448.1 | 0.684 | 213.9 | 8.1 | 99.8 | 32.7 | 40.2 | 12 | 99.9 | 29 | 3.463 | 55.6 | 21.3 | 27 | 16.1 | 47 | 31 | 0.784 | 35.3 | 57 | 4330 | 22 | 99.8 | 55.7 | 0.1 | 19.9 | 0 | 39.4 | 33.8
250530 | 3930 | 18 | 1548 | 49.3 | 45.1 | 50 | 30 | 31.9 | 0.052 | 104 | 11.4 | 70 | 40 | 23 | 0.782 | 98.2 | 455 | 440.9 | 53.6 | 448.1 | 0.662 | 213.5 | 8 | 100 | 32.6 | 40.2 | 12 | 100 | 29 | 3.469 | 55.6 | 21.4 | 27 | 16.1 | 47 | 31 | 0.781 | 35.3 | 57 | 4160 | 22 | 99.8 | 55.7 | 0.1 | 19.9 | 0 | 39.4 | 33.8
250590 | 3990 | 18 | 1550 | 49.8 | 45.1 | 50 | 30 | 31.8 | 0.051 | 104 | 11.4 | 70 | 40 | 23.1 | 0.781 | 98.2 | 455 | 440.8 | 53.5 | 447.9 | 0.657 | 214.2 | 8.1 | 99.8 | 32.5 | 40.3 | 12 | 99.9 | 29 | 3.471 | 55.6 | 20.7 | 27 | 16.1 | 47 | 31 | 0.783 | 35.3 | 55 | 4400 | 22 | 99.8 | 55.7 | 0.1 | 19.9 | 0 | 39.4 | 33.8
250650 | 4050 | 18 | 1551 | 49.7 | 45.2 | 50 | 30 | 31.7 | 0.051 | 104 | 11.4 | 70 | 39.9 | 23.3 | 0.783 | 98.2 | 455 | 440.9 | 53.6 | 448.2 | 0.674 | 214.5 | 8.1 | 99.8 | 32.5 | 40.4 | 12 | 99.9 | 29.1 | 3.455 | 55.6 | 20.2 | 27 | 16.1 | 47 | 31 | 0.778 | 35.3 | 55 | 4210 | 22 | 99.8 | 55.7 | 0.1 | 19.9 | 0 | 39.2 | 33.8
250710 | 4110 | 18 | 1547 | 49.2 | 45.2 | 50 | 30 | 31.8 | 0.05 | 104 | 11.3 | 70 | 40.1 | 23.2 | 0.781 | 98.2 | 454.7 | 440.6 | 53.6 | 448.5 | 0.711 | 213.7 | 8 | 99.9 | 32.6 | 40.4 | 12 | 99.9 | 29.1 | 3.475 | 55.6 | 20 | 27 | 16.1 | 47 | 31 | 0.778 | 35.3 | 57 | 4600 | 22 | 99.8 | 55.7 | 0.1 | 19.9 | 0 | 39.4 | 33.8
250770 | 4170 | 18 | 1550 | 50 | 45.2 | 50 | 30 | 31.9 | 0.048 | 104 | 11.3 | 70 | 40 | 23.2 | 0.782 | 98.2 | 454.9 | 440.8 | 53.5 | 448.4 | 0.714 | 213.6 | 8.1 | 99.8 | 32.4 | 40.4 | 12 | 99.9 | 29 | 3.472 | 55.6 | 19.4 | 27 | 16.1 | 47 | 31 | 0.777 | 35.3 | 55 | 4380 | 22 | 99.8 | 55.8 | 0.1 | 19.9 | 0 | 39.3 | 33.8
250830 | 4230 | 18 | 1546 | 49.6 | 45.2 | 50 | 30 | 32 | 0.05 | 104 | 11.3 | 70 | 40 | 23.2 | 0.782 | 98.2 | 454.6 | 440.5 | 53.5 | 448.5 | 0.712 | 213.6 | 8.1 | 99.9 | 32.5 | 40.3 | 12 | 99.9 | 29 | 3.458 | 55.6 | 19.9 | 27 | 16.1 | 47 | 31 | 0.777 | 35.3 | 57 | 4230 | 22 | 99.8 | 55.7 | 0 | 20.1 | 0 | 39.3 | 33.8
250890 | 4290 | 18 | 1550 | 50.2 | 45.1 | 50 | 30 | 32.1 | 0.048 | 104 | 11.2 | 70 | 40 | 23 | 0.781 | 98.2 | 454.6 | 440.5 | 53.5 | 448.5 | 0.708 | 214.2 | 8.2 | 99.8 | 32.5 | 40.2 | 12 | 99.9 | 29.1 | 3.478 | 55.6 | 20.7 | 27 | 16.1 | 47 | 31 | 0.783 | 35.3 | 55 | 4260 | 22 | 99.8 | 55.7 | 0.1 | 19.9 | 0 | 39.4 | 33.8
250950 | 4350 | 18 | 1551 | 50.3 | 44.9 | 50 | 30 | 32.2 | 0.049 | 104 | 11.3 | 70 | 40 | 23.1 | 0.783 | 98.2 | 454.7 | 440.5 | 53.5 | 448.4 | 0.759 | 213.9 | 8.2 | 99.8 | 32.4 | 40.1 | 12 | 99.9 | 29 | 3.46 | 55.6 | 20.9 | 27 | 16.1 | 47 | 31 | 0.78 | 35.3 | 57 | 4280 | 22 | 99.8 | 55.7 | 0.1 | 19.9 | 0 | 39.4 | 33.8
251010 | 4410 | 18 | 1549 | 49.5 | 44.8 | 50 | 30 | 32.3 | 0.052 | 104 | 11.2 | 70 | 40 | 22.9 | 0.782 | 98.2 | 454.6 | 440.4 | 53.5 | 448.7 | 0.744 | 214.6 | 8.1 | 99.9 | 32.5 | 40 | 12 | 99.9 | 29 | 3.477 | 55.6 | 20.4 | 27 | 16.1 | 47 | 31 | 0.782 | 35.3 | 55 | 4360 | 22 | 99.8 | 55.7 | 0 | 20.1 | 0 | 39.4 | 33.8
251070 | 4470 | 18 | 1549 | 49.8 | 44.8 | 50 | 30 | 32.2 | 0.051 | 104 | 11.3 | 70 | 40 | 22.9 | 0.783 | 98.2 | 454.7 | 440.5 | 53.4 | 448.9 | 0.769 | 214.6 | 8.1 | 99.8 | 32.4 | 40 | 12 | 99.9 | 28.9 | 3.468 | 55.5 | 21.1 | 27 | 16.1 | 47 | 31 | 0.783 | 35.3 | 57 | 4700 | 22 | 99.8 | 55.7 | 0.1 | 19.9 | 0 | 39.4 | 33.8
251130 | 4530 | 18 | 1551 | 50.1 | 44.7 | 50 | 30 | 32.1 | 0.05 | 104 | 11.3 | 70 | 40 | 22.7 | 0.782 | 98.2 | 454.9 | 440.7 | 53.4 | 448.6 | 0.769 | 213.8 | 8.2 | 99.9 | 32.3 | 39.9 | 12 | 99.9 | 28.9 | 3.468 | 55.6 | 20.6 | 27 | 16.1 | 47 | 31 | 0.778 | 35.3 | 57 | 4260 | 22 | 99.8 | 55.7 | 0.1 | 20 | 0 | 39.4 | 33.8
251190 | 4590 | 18 | 1548 | 49.7 | 44.7 | 50 | 30 | 32 | 0.048 | 104 | 11.3 | 70 | 40 | 22.9 | 0.781 | 98.2 | 454.6 | 440.4 | 53.4 | 449 | 0.78 | 213.8 | 8.1 | 99.8 | 32.5 | 39.9 | 12 | 99.9 | 28.9 | 3.481 | 55.6 | 20.5 | 27 | 16.1 | 46 | 31 | 0.777 | 35.3 | 55 | 4550 | 22 | 99.8 | 55.7 | 0 | 20 | 0 | 39.4 | 33.8
251250 | 4650 | 18 | 1549 | 49.7 | 44.7 | 50 | 30 | 31.8 | 0.049 | 104 | 11.3 | 70 | 40 | 23.1 | 0.782 | 98.2 | 454.6 | 440.4 | 53.4 | 449 | 0.848 | 213.9 | 8.1 | 99.8 | 32.3 | 39.9 | 12 | 99.9 | 29 | 3.47 | 55.5 | 20.8 | 27 | 16.1 | 46 | 31 | 0.783 | 35.3 | 55 | 4260 | 22 | 99.8 | 55.7 | 0.1 | 19.9 | 0 | 39.3 | 33.8
251310 | 4710 | 18 | 1550 | 49.5 | 44.7 | 50 | 30 | 31.8 | 0.051 | 104 | 11.4 | 70 | 40 | 23 | 0.782 | 98.2 | 454.4 | 440.2 | 53.4 | 448.8 | 0.86 | 216.3 | 8.1 | 99.8 | 32.3 | 39.9 | 12 | 99.9 | 28.8 | 3.462 | 55.5 | 21.3 | 27 | 16.1 | 46 | 31 | 0.78 | 35.3 | 55 | 4530 | 22 | 99.8 | 55.7 | 0 | 20.1 | 0 | 39.4 | 33.8
251370 | 4770 | 18 | 1552 | 49.9 | 44.8 | 50 | 30 | 31.8 | 0.049 | 104 | 11.4 | 70 | 40 | 23 | 0.782 | 98.2 | 454.7 | 440.5 | 53.4 | 448.9 | 0.854 | 215.8 | 8.1 | 99.8 | 32.4 | 39.9 | 12 | 99.8 | 28.9 | 3.457 | 55.5 | 21.9 | 27 | 16.1 | 47 | 31 | 0.782 | 35.3 | 55 | 4260 | 22 | 99.8 | 55.7 | 0.1 | 19.9 | 0 | 39.4 | 33.8
251430 | 4830 | 18 | 1552 | 50.5 | 44.8 | 50 | 30 | 31.9 | 0.049 | 104 | 11.4 | 70 | 39.9 | 23.2 | 0.782 | 98.2 | 454.5 | 440.3 | 53.5 | 448.4 | 0.841 | 216.8 | 8.2 | 99.8 | 32.4 | 40 | 12 | 99.9 | 28.7 | 3.473 | 55.5 | 22 | 27 | 16.1 | 47 | 31 | 0.782 | 35.3 | 57 | 4400 | 22 | 99.8 | 55.7 | 0.1 | 19.9 | 0 | 39.4 | 33.8
251490 | 4890 | 18 | 1550 | 50.1 | 44.8 | 50 | 30 | 32 | 0.049 | 104 | 11.4 | 70 | 39.9 | 23.1 | 0.781 | 98.2 | 454.2 | 440 | 53.5 | 448.1 | 0.821 | 216.6 | 8.1 | 99.8 | 32.1 | 40 | 12 | 99.9 | 28.7 | 3.472 | 55.6 | 20.5 | 27 | 16.1 | 47 | 31 | 0.781 | 35.3 | 55 | 4280 | 22 | 99.8 | 55.8 | 0 | 20 | 0 | 39.4 | 33.8
251550 | 4950 | 18 | 1552 | 50.4 | 44.9 | 50 | 30 | 32.1 | 0.049 | 104 | 11.4 | 70 | 40 | 23.2 | 0.782 | 98.2 | 454.2 | 439.9 | 53.5 | 448.2 | 0.902 | 214.7 | 8.2 | 99.8 | 32.3 | 40.1 | 12 | 99.8 | 28.8 | 3.478 | 55.5 | 21.2 | 27.5 | 16.1 | 47 | 31 | 0.776 | 35.3 | 57 | 4280 | 22 | 99.8 | 55.7 | 0.1 | 20 | 0 | 39.4 | 33.8
251610 | 5010 | 18 | 1550 | 50.1 | 44.9 | 50 | 30 | 32.2 | 0.05 | 104 | 11.5 | 70 | 40.1 | 23.2 | 0.782 | 98.2 | 454.2 | 440 | 53.4 | 448.2 | 0.889 | 214.5 | 8.2 | 99.8 | 32.4 | 40.1 | 12 | 99.8 | 28.7 | 3.455 | 55.5 | 21.7 | 27.5 | 16.1 | 47 | 31 | 0.783 | 35.3 | 57 | 4110 | 22 | 99.8 | 55.7 | 0.1 | 19.9 | 0 | 39.4 | 33.8
251670 | 5070 | 18 | 1551 | 50.2 | 44.9 | 50 | 30 | 32.2 | 0.05 | 104 | 11.5 | 70 | 40 | 22.9 | 0.781 | 98.2 | 454.2 | 439.8 | 53.5 | 448.4 | 0.924 | 214.2 | 8.2 | 99.8 | 32.6 | 40.1 | 12 | 99.9 | 28.8 | 3.48 | 55.6 | 21.5 | 27 | 16.1 | 47 | 31 | 0.781 | 35.3 | 57 | 4500 | 22 | 99.8 | 55.7 | 0.1 | 20 | 0 | 39.3 | 33.8
251730 | 5130 | 18 | 1549 | 50.2 | 44.9 | 50 | 30 | 32.2 | 0.051 | 104 | 11.5 | 70 | 40 | 23 | 0.782 | 98.2 | 454 | 439.7 | 53.4 | 448.5 | 0.944 | 214 | 8.2 | 99.8 | 32.6 | 40.1 | 12 | 99.8 | 28.7 | 3.471 | 55.5 | 21.9 | 27.5 | 16.1 | 47 | 31 | 0.784 | 35.3 | 55 | 4260 | 22 | 99.8 | 55.7 | 0.1 | 19.9 | 0 | 39.4 | 33.8
251790 | 5190 | 18 | 1550 | 50.1 | 45 | 50 | 30 | 32.1 | 0.052 | 104 | 11.4 | 70 | 39.9 | 23 | 0.782 | 98.2 | 453.9 | 439.6 | 53.4 | 448.4 | 0.928 | 214 | 8.1 | 99.8 | 32.7 | 40.2 | 12 | 99.9 | 28.9 | 3.486 | 55.6 | 20.6 | 27 | 16.1 | 47 | 31 | 0.78 | 35.7 | 55 | 4360 | 22 | 99.8 | 55.7 | 0.1 | 20.1 | 0 | 39.4 | 33.8
251850 | 5250 | 18 | 1552 | 50.3 | 45 | 50 | 30 | 32 | 0.05 | 104 | 11.4 | 70 | 40 | 22.9 | 0.782 | 98.2 | 453.9 | 439.5 | 53.4 | 448.6 | 0.981 | 213.6 | 8.2 | 99.8 | 32.5 | 40.2 | 12 | 99.8 | 28.8 | 3.456 | 55.5 | 20.6 | 27 | 16.1 | 47 | 31 | 0.778 | 35.3 | 57 | 4450 | 22 | 99.8 | 55.7 | 0 | 19.9 | 0 | 39.3 | 33.8
251910 | 5310 | 18 | 1552 | 50.2 | 45 | 50 | 30 | 31.8 | 0.049 | 104 | 11.3 | 70 | 40 | 23.2 | 0.782 | 98.2 | 454.1 | 439.7 | 53.4 | 448.7 | 1.037 | 213.5 | 8.2 | 99.8 | 32.4 | 40.2 | 12 | 99.8 | 28.7 | 3.483 | 55.5 | 20.8 | 27 | 16.1 | 47 | 31 | 0.781 | 35.3 | 55 | 4400 | 22 | 99.8 | 55.7 | 0.1 | 19.9 | 0 | 39.4 | 33.8
251970 | 5370 | 18 | 1549 | 49.9 | 45 | 50 | 30 | 31.8 | 0.051 | 104 | 11.2 | 70 | 40 | 22.8 | 0.781 | 98.2 | 453.7 | 439.3 | 53.4 | 448.8 | 1.022 | 213.8 | 8.1 | 99.8 | 32.3 | 40.2 | 12 | 99.9 | 28.7 | 3.471 | 55.5 | 20.5 | 27 | 16.1 | 47 | 31 | 0.783 | 35.3 | 57 | 4140 | 22 | 99.8 | 55.7 | 0.1 | 20.1 | 0 | 39.4 | 33.8
252030 | 5430 | 18 | 1549 | 49.9 | 45 | 50 | 30 | 31.8 | 0.048 | 104 | 11.2 | 70 | 40 | 22.8 | 0.783 | 98.2 | 453.7 | 439.3 | 53.4 | 448.9 | 1.083 | 213.9 | 8.1 | 99.8 | 32.5 | 40.2 | 12.2 | 99.9 | 28.8 | 3.456 | 55.5 | 20.7 | 27 | 16.1 | 47 | 31 | 0.778 | 35.3 | 57 | 4260 | 22 | 99.8 | 55.6 | 0 | 19.9 | 0 | 39.4 | 33.8
252090 | 5490 | 18 | 1552 | 50.2 | 45 | 50 | 30 | 31.9 | 0.049 | 104 | 11.2 | 70 | 39.9 | 23 | 0.781 | 98.2 | 453.8 | 439.4 | 53.4 | 449 | 1.117 | 214 | 8.1 | 99.8 | 32.5 | 40.2 | 12 | 99.9 | 28.7 | 3.472 | 55.5 | 20.5 | 27 | 16.1 | 47 | 31 | 0.783 | 35.3 | 57 | 4260 | 22 | 99.8 | 55.7 | 0.2 | 20 | 0 | 39.4 | 33.8
252150 | 5550 | 18 | 1552 | 50.2 | 45 | 50 | 30 | 32 | 0.049 | 104 | 11.2 | 70 | 40 | 23.3 | 0.782 | 98.2 | 453.8 | 439.3 | 53.5 | 449.1 | 1.108 | 213.7 | 8.2 | 99.8 | 32.7 | 40.2 | 12 | 99.8 | 28.8 | 3.464 | 55.5 | 20.8 | 27 | 16.1 | 47 | 31 | 0.779 | 35.3 | 57 | 4090 | 22 | 99.8 | 55.7 | 0 | 20 | 0 | 39.3 | 33.8
252210 | 5610 | 18 | 1549 | 49.9 | 45 | 50 | 30 | 32.1 | 0.049 | 104 | 11.2 | 70 | 40.1 | 23 | 0.782 | 98.2 | 453.7 | 439.2 | 53.4 | 449.2 | 1.157 | 214.3 | 8.1 | 99.8 | 32.6 | 40.2 | 12 | 99.9 | 28.8 | 3.448 | 55.5 | 20.9 | 27 | 16.1 | 47 | 31 | 0.778 | 35.3 | 57 | 4430 | 22 | 99.8 | 55.7 | 0.1 | 19.9 | 0 | 39.4 | 33.8
252270 | 5670 | 18 | 1552 | 50.3 | 45 | 50 | 30 | 32.2 | 0.049 | 104 | 11.2 | 70 | 40 | 22.9 | 0.781 | 98.2 | 453.9 | 439.4 | 53.4 | 449.3 | 1.176 | 213.8 | 8.2 | 99.8 | 32.4 | 40.2 | 11.9 | 99.8 | 28.8 | 3.476 | 55.5 | 20.2 | 27 | 16.1 | 47 | 31 | 0.784 | 35.3 | 57 | 4280 | 22 | 99.8 | 55.7 | 0.1 | 19.9 | 0 | 39.4 | 33.8
252330 | 5730 | 18 | 1553 | 50.2 | 45 | 50 | 30 | 32.2 | 0.047 | 104 | 11.2 | 70 | 40 | 23.3 | 0.782 | 98.2 | 454 | 439.4 | 53.4 | 449.6 | 1.201 | 213.6 | 8.2 | 99.8 | 32.4 | 40.2 | 12 | 99.9 | 28.6 | 3.466 | 55.6 | 20.9 | 27 | 16.1 | 47 | 31 | 0.781 | 35.3 | 55 | 4380 | 22 | 99.8 | 55.7 | 0 | 19.9 | 0 | 39.4 | 33.8
252390 | 5790 | 18 | 1549 | 49.9 | 45 | 50 | 30 | 32.2 | 0.051 | 104 | 11.2 | 70 | 40 | 22.9 | 0.781 | 98.2 | 453.6 | 439.1 | 53.4 | 449.4 | 1.258 | 213.7 | 8.1 | 99.8 | 32.4 | 40.2 | 12 | 99.9 | 28.8 | 3.462 | 55.5 | 20.3 | 27 | 16.1 | 47 | 31 | 0.784 | 35.3 | 55 | 4110 | 22 | 99.8 | 55.7 | 0.1 | 19.9 | 0 | 39.4 | 33.8
252450 | 5850 | 18 | 1552 | 50.3 | 45.1 | 50 | 30 | 32.1 | 0.052 | 104.1 | 11.3 | 70 | 40 | 23.2 | 0.782 | 98.2 | 453.7 | 439.2 | 53.4 | 449.4 | 1.292 | 214 | 8.2 | 99.8 | 32.6 | 40.3 | 12 | 99.8 | 28.8 | 3.453 | 55.5 | 21.1 | 27 | 16.1 | 47 | 31 | 0.783 | 35.3 | 55 | 4280 | 22 | 99.8 | 55.6 | 0.1 | 20 | 0 | 39.4 | 33.8
252510 | 5910 | 18 | 1549 | 50 | 45.1 | 50 | 30 | 32.1 | 0.049 | 104 | 11.3 | 70 | 40 | 23 | 0.783 | 98.2 | 453.5 | 439 | 53.5 | 449.3 | 1.348 | 213.8 | 8.2 | 99.8 | 32.6 | 40.3 | 12 | 99.9 | 28.7 | 3.473 | 55.6 | 20.1 | 27 | 16.1 | 47 | 31 | 0.785 | 35.3 | 57 | 4500 | 22 | 99.8 | 55.7 | 0.1 | 19.9 | 0 | 39.4 | 33.8
252570 | 5970 | 18 | 1552 | 50.3 | 45.1 | 50 | 30 | 31.9 | 0.049 | 104 | 11.4 | 70 | 40 | 23.1 | 0.781 | 98.2 | 453.6 | 439 | 53.4 | 449.1 | 1.3 | 215.7 | 8.2 | 99.8 | 32.5 | 40.3 | 12 | 99.9 | 28.7 | 3.456 | 55.5 | 20 | 27 | 16.1 | 47 | 31 | 0.784 | 35.3 | 55 | 4360 | 22 | 99.8 | 55.7 | 0.1 | 19.9 | 0 | 39.4 | 33.8
252630 | 6030 | 18 | 1548 | 49.8 | 45.1 | 50 | 30 | 31.8 | 0.051 | 104 | 11.4 | 70 | 40 | 23 | 0.781 | 98.2 | 453.3 | 438.8 | 53.4 | 449.4 | 1.376 | 214.3 | 8.1 | 99.8 | 32.2 | 40.3 | 12 | 99.8 | 28.7 | 3.465 | 55.5 | 19.8 | 27 | 16.1 | 47 | 31 | 0.781 | 35.3 | 57 | 4310 | 22 | 99.8 | 55.7 | 0 | 19.9 | 0 | 39.4 | 33.8
252690 | 6090 | 18 | 1549 | 49.6 | 45.1 | 50 | 30 | 31.8 | 0.049 | 104 | 11.4 | 70 | 40 | 22.9 | 0.782 | 98.2 | 453.4 | 438.8 | 53.4 | 449.6 | 1.369 | 214.3 | 8.1 | 99.8 | 32.4 | 40.3 | 12 | 99.9 | 28.7 | 3.45 | 55.6 | 20 | 27 | 16.1 | 47 | 31 | 0.779 | 35.3 | 57 | 4330 | 22 | 99.8 | 55.7 | 0 | 19.9 | 0 | 39.4 | 33.8
252750 | 6150 | 18 | 1551 | 50 | 45.1 | 50 | 30 | 31.8 | 0.05 | 104 | 11.4 | 70 | 40 | 23 | 0.781 | 98.2 | 453.3 | 438.7 | 53.4 | 449.8 | 1.381 | 213.7 | 8.1 | 99.8 | 32.6 | 40.3 | 12 | 99.8 | 28.7 | 3.468 | 55.5 | 19.9 | 27 | 16.1 | 47 | 31 | 0.782 | 35.3 | 57 | 4310 | 22 | 97.5 | 55.7 | 0.1 | 20 | 0 | 39.4 | 33.8
252810 | 6210 | 18 | 1550 | 49.8 | 45.1 | 50 | 30 | 31.9 | 0.051 | 104 | 11.4 | 70 | 40 | 23.3 | 0.782 | 98.2 | 453.3 | 438.7 | 53.4 | 449.8 | 1.438 | 214.9 | 8.1 | 99.8 | 32.5 | 40.3 | 12 | 99.9 | 28.7 | 3.45 | 55.5 | 20.1 | 27 | 16.1 | 47 | 31 | 0.778 | 35.3 | 55 | 4230 | 22 | 99.8 | 55.7 | 0.1 | 19.8 | 0 | 39.4 | 33.8
252870 | 6270 | 18 | 1551 | 50.1 | 45.1 | 50 | 30 | 32 | 0.049 | 104 | 11.5 | 70 | 40 | 23.1 | 0.781 | 98.2 | 453.3 | 438.7 | 53.4 | 450 | 1.481 | 214.3 | 8.1 | 99.8 | 32.5 | 40.4 | 12 | 99.8 | 28.6 | 3.456 | 55.5 | 21 | 27 | 16.1 | 47 | 31 | 0.78 | 35.3 | 57 | 4180 | 22 | 99.8 | 55.8 | 0.1 | 19.9 | 0 | 39.4 | 33.8
252930 | 6330 | 18 | 1550 | 49.9 | 45.1 | 50 | 30 | 32.1 | 0.051 | 104 | 11.5 | 70 | 40 | 22.9 | 0.783 | 98.2 | 453.2 | 438.6 | 53.4 | 450.1 | 1.473 | 217.7 | 8.1 | 99.8 | 32.5 | 40.4 | 12 | 99.9 | 28.6 | 3.477 | 55.6 | 20.4 | 27 | 16.1 | 47 | 31 | 0.781 | 35.3 | 57 | 4260 | 22 | 99.8 | 55.7 | 0.1 | 20 | 0 | 39.3 | 33.8
252990 | 6390 | 18 | 1547 | 49.8 | 45.2 | 50 | 30 | 32.2 | 0.05 | 104 | 11.5 | 70 | 40 | 22.9 | 0.782 | 98.2 | 453 | 438.4 | 53.5 | 450 | 1.476 | 217.4 | 8.1 | 99.8 | 32.4 | 40.4 | 12 | 99.8 | 28.7 | 3.46 | 55.6 | 20.1 | 27 | 16.1 | 47 | 31 | 0.78 | 35.3 | 55 | 4230 | 22 | 97.5 | 55.7 | 0.1 | 19.9 | 0 | 39.4 | 33.8
253050 | 6450 | 18 | 1550 | 50.1 | 45.1 | 50 | 30 | 32.2 | 0.051 | 104 | 11.4 | 70 | 40 | 22.9 | 0.781 | 98.2 | 453.1 | 438.4 | 53.4 | 449.8 | 1.541 | 218.9 | 8.2 | 99.8 | 32.2 | 40.4 | 12 | 99.8 | 28.6 | 3.465 | 55.5 | 20.3 | 27 | 16.1 | 47 | 31 | 0.78 | 35.3 | 55 | 4330 | 22 | 99.8 | 55.7 | 0.1 | 20.1 | 0 | 39.4 | 33.8
253110 | 6510 | 18 | 1550 | 50.1 | 45.1 | 50 | 30 | 32.1 | 0.05 | 104 | 11.4 | 70 | 40.1 | 22.9 | 0.782 | 98.2 | 453.3 | 438.7 | 53.4 | 450.1 | 1.572 | 217.3 | 8.2 | 99.8 | 32.6 | 40.4 | 12 | 99.8 | 28.6 | 3.465 | 55.5 | 20.6 | 27 | 16.1 | 47 | 31 | 0.78 | 35.7 | 57 | 4280 | 22 | 99.8 | 55.7 | 0.1 | 19.9 | 0 | 39.4 | 33.8
253170 | 6570 | 18 | 1550 | 50.1 | 45.1 | 50 | 30 | 32 | 0.05 | 104 | 11.3 | 70 | 40 | 23 | 0.782 | 98.2 | 453.1 | 438.5 | 53.4 | 450.3 | 1.605 | 218.3 | 8.2 | 99.8 | 32.4 | 40.4 | 12 | 99.9 | 28.6 | 3.486 | 55.6 | 20.2 | 27 | 16.1 | 47 | 31 | 0.781 | 35.3 | 57 | 4210 | 22 | 99.8 | 55.6 | 0.1 | 20 | 0 | 39.4 | 33.8
253230 | 6630 | 18 | 1551 | 50.3 | 45.2 | 50 | 30 | 31.9 | 0.047 | 104 | 11.3 | 70 | 40 | 22.9 | 0.781 | 98.2 | 453.1 | 438.4 | 53.4 | 450.5 | 1.618 | 219.4 | 8.2 | 99.8 | 32.8 | 40.4 | 12 | 99.8 | 28.5 | 3.457 | 55.5 | 20.3 | 27 | 16.1 | 47 | 31 | 0.784 | 35.3 | 55 | 4310 | 22 | 99.8 | 55.7 | 0.1 | 19.9 | 0 | 39.4 | 33.8
253290 | 6690 | 18 | 1547 | 49.6 | 45.2 | 50 | 30 | 31.9 | 0.05 | 104 | 11.3 | 70 | 40 | 22.9 | 0.782 | 98.2 | 452.7 | 438 | 53.4 | 450.6 | 1.632 | 217.1 | 8.1 | 99.8 | 32.8 | 40.4 | 12 | 99.9 | 28.6 | 3.438 | 55.6 | 20.5 | 27 | 16.1 | 47 | 31 | 0.781 | 35.3 | 55 | 4360 | 22 | 99.8 | 55.7 | 0.1 | 19.9 | 0 | 39.4 | 33.8
253350 | 6750 | 18 | 1550 | 50 | 45.2 | 50 | 30 | 31.8 | 0.05 | 104 | 11.2 | 70 | 40 | 22.9 | 0.782 | 98.2 | 452.7 | 438 | 53.5 | 450.7 | 1.611 | 218 | 8.1 | 99.8 | 32.6 | 40.4 | 12 | 99.9 | 28.7 | 3.454 | 55.5 | 20.6 | 27 | 16.1 | 47 | 31 | 0.781 | 35.3 | 57 | 4180 | 22 | 99.8 | 55.7 | 0 | 19.9 | 0 | 39.4 | 33.8
253410 | 6810 | 18 | 1549 | 49.9 | 45.1 | 50 | 30 | 31.8 | 0.05 | 104 | 11.2 | 70 | 40.1 | 22.9 | 0.782 | 98.2 | 452.7 | 438 | 53.4 | 450.9 | 1.67 | 216.6 | 8.1 | 99.8 | 32.4 | 40.4 | 12.1 | 99.9 | 28.6 | 3.454 | 55.6 | 21.2 | 27 | 16.1 | 47 | 31 | 0.78 | 35.3 | 57 | 4450 | 22 | 99.8 | 55.7 | 0.1 | 19.9 | 0 | 39.4 | 33.8
253470 | 6870 | 18 | 1550 | 50 | 45.1 | 50 | 30 | 31.9 | 0.049 | 104 | 11.2 | 70 | 40 | 22.9 | 0.782 | 98.2 | 452.8 | 438.1 | 53.4 | 451 | 1.715 | 217.2 | 8.1 | 99.8 | 32.7 | 40.4 | 12 | 99.9 | 28.7 | 3.455 | 55.6 | 20.9 | 27 | 16.1 | 47 | 31 | 0.779 | 35.3 | 55 | 4450 | 22 | 99.8 | 55.7 | 0.1 | 19.9 | 0 | 39.4 | 33.8
253530 | 6930 | 18 | 1548 | 49.9 | 45.1 | 50 | 30 | 32 | 0.051 | 104 | 11.2 | 70 | 40.1 | 23 | 0.781 | 98.2 | 452.6 | 437.8 | 53.4 | 451.1 | 1.654 | 218.7 | 8.1 | 99.8 | 32.8 | 40.3 | 12 | 99.9 | 28.7 | 3.457 | 55.5 | 21.5 | 27 | 16.1 | 47 | 31 | 0.78 | 35.3 | 55 | 4180 | 22 | 99.8 | 55.7 | 0.1 | 19.9 | 0 | 39.3 | 33.8
253590 | 6990 | 18 | 1547 | 49.8 | 45.1 | 50 | 30 | 32.1 | 0.05 | 104 | 11.3 | 70 | 40 | 22.9 | 0.782 | 98.2 | 452.5 | 437.8 | 53.4 | 451.3 | 1.61 | 219.2 | 8.1 | 99.8 | 32.7 | 40.3 | 12 | 99.9 | 28.6 | 3.455 | 55.6 | 20.5 | 27 | 16.1 | 47 | 31 | 0.779 | 35.3 | 55 | 4310 | 22 | 99.8 | 55.7 | 0.1 | 19.9 | 0 | 39.4 | 33.8
253650 | 7050 | 18 | 1550 | 49.9 | 45 | 50 | 30 | 32.2 | 0.051 | 104 | 11.3 | 70 | 40 | 23.1 | 0.782 | 98.2 | 452.5 | 437.8 | 53.4 | 451.3 | 1.623 | 216.6 | 8.1 | 99.8 | 32.9 | 40.3 | 12 | 99.9 | 28.7 | 3.459 | 55.6 | 20.6 | 27 | 16.1 | 47 | 31 | 0.781 | 35.3 | 55 | 4260 | 22 | 99.8 | 55.7 | 0.1 | 20 | 0 | 39.4 | 33.8
253710 | 7110 | 18 | 1552 | 50.2 | 45 | 50 | 30 | 32.2 | 0.049 | 104 | 11.3 | 70 | 40 | 23 | 0.782 | 98.2 | 452.7 | 437.9 | 53.4 | 451.1 | 1.617 | 217 | 8.2 | 99.8 | 32.9 | 40.3 | 12 | 99.9 | 28.5 | 3.45 | 55.5 | 20.4 | 27 | 16.1 | 47 | 32 | 0.785 | 35.3 | 55 | 4380 | 22 | 99.8 | 55.6 | 0.1 | 19.9 | 0 | 39.4 | 33.8
253770 | 7170 | 18 | 1550 | 50.1 | 45 | 50 | 30 | 32.2 | 0.052 | 104 | 11.3 | 70 | 40 | 23.1 | 0.782 | 98.2 | 452.5 | 437.7 | 53.4 | 451.4 | 1.599 | 217.1 | 8.2 | 99.8 | 32.9 | 40.3 | 12 | 99.9 | 28.6 | 3.459 | 55.5 | 20.6 | 27 | 16.1 | 47 | 31 | 0.779 | 35.3 | 57 | 4230 | 22 | 99.8 | 55.7 | 0.1 | 19.9 | 0 | 39.4 | 33.8
261030.009 | 30 | 19 | 1550 | 49.6 | 44.4 | 50 | 30 | 31.4 | 0.05 | 104 | 11.4 | 70 | 40.2 | 31.6 | 0.782 | 98.2 | 460.8 | 447.6 | 53.9 | 446.7 | 0.353 | 221.5 | 8.1 | 99.8 | 33.4 | 39.5 | 11.8 | 99.9 | 30.9 | 3.531 | 56.3 | 26.6 | 27 | 16.5 | 46 | 30 | 0.777 | 36.1 | 56 | 4550 | 22 | 99.8 | 55.6 | 0.2 | 20 | 0 | 39 | 33.8
261090.009 | 90 | 19 | 1549 | 49.6 | 44.8 | 50 | 30 | 31.5 | 0.05 | 104 | 11.4 | 70 | 40.2 | 30.2 | 0.784 | 98.2 | 460.8 | 447.5 | 53.9 | 446.4 | 0.347 | 221.6 | 8.1 | 99.8 | 33.5 | 39.9 | 11.7 | 99.9 | 30.9 | 3.503 | 56.3 | 25 | 27 | 16.5 | 47 | 30 | 0.784 | 35.7 | 57 | 4160 | 22 | 99.8 | 55.7 | 0.2 | 20 | 0 | 38.9 | 33.8
261150.009 | 150 | 19 | 1552 | 52.7 | 45.1 | 50 | 30 | 31.8 | 0.052 | 104.2 | 11.4 | 70 | 40.2 | 30.7 | 0.782 | 98.2 | 460.7 | 447.4 | 53.9 | 447.5 | 0.364 | 220.8 | 8.6 | 100.1 | 33.6 | 40.2 | 12.7 | 100.1 | 31.1 | 3.628 | 57.9 | 27.5 | 26.5 | 16.5 | 47 | 30 | 0.784 | 36.9 | 59 | 4600 | 22 | 99.8 | 55.7 | 0.2 | 20.1 | 0 | 38.9 | 33.8
261210.009 | 210 | 19 | 1551 | 52.6 | 45.3 | 50 | 30 | 32.2 | 0.052 | 104 | 11.4 | 70 | 40.2 | 30.9 | 0.783 | 98.2 | 460.4 | 447.1 | 54 | 447.7 | 0.37 | 221.3 | 8.6 | 100 | 33.8 | 40.3 | 12.1 | 100.1 | 30.7 | 3.61 | 57.8 | 27.8 | 26.5 | 16.5 | 47 | 31 | 0.78 | 36.9 | 59 | 4530 | 22 | 100.1 | 55.5 | 0.2 | 20 | 0 | 39 | 33.7
261270.009 | 270 | 19 | 1549 | 49.6 | 45.2 | 50 | 30 | 32.5 | 0.05 | 103.6 | 11.4 | 70 | 40.1 | 30.8 | 0.783 | 98.2 | 460.2 | 446.9 | 53.9 | 446.8 | 0.352 | 223 | 8.1 | 99.8 | 33.9 | 40.2 | 12 | 99.8 | 30.8 | 3.498 | 56.2 | 28.4 | 27 | 16.5 | 47 | 31 | 0.781 | 35.7 | 57 | 4360 | 22 | 99.8 | 55.7 | 0.2 | 20 | 0 | 38.9 | 33.7
261330.009 | 330 | 19 | 1549 | 49.5 | 45 | 50 | 30 | 32.6 | 0.05 | 103.9 | 11.4 | 70 | 40.1 | 30.7 | 0.781 | 98.2 | 460.1 | 446.8 | 53.8 | 445.9 | 0.353 | 222.9 | 8.1 | 99.8 | 34 | 40.1 | 11.9 | 99.9 | 31.1 | 3.508 | 56.3 | 28.9 | 27 | 16.5 | 47 | 31 | 0.778 | 35.7 | 58 | 4480 | 22 | 99.8 | 55.6 | 0.2 | 20.1 | 0 | 38.9 | 33.8
261390.009 | 390 | 19 | 1549 | 49.5 | 44.9 | 50 | 30 | 32.6 | 0.05 | 104 | 11.4 | 70 | 40.1 | 30.3 | 0.783 | 98.2 | 460.2 | 446.8 | 53.8 | 445.6 | 0.357 | 223.4 | 8.1 | 99.8 | 34 | 39.9 | 11.9 | 99.9 | 31.1 | 3.495 | 56.3 | 29.1 | 27 | 16.5 | 47 | 31 | 0.784 | 35.7 | 56 | 4260 | 22 | 99.8 | 55.7 | 0.2 | 20 | 0 | 38.9 | 33.8
261450.009 | 450 | 19 | 1553 | 50.1 | 44.8 | 50 | 30 | 32.4 | 0.051 | 104.1 | 11.3 | 70 | 39.9 | 29.8 | 0.783 | 98.2 | 460.5 | 447.1 | 53.8 | 445.3 | 0.358 | 224.4 | 8.1 | 99.8 | 34 | 39.9 | 11.9 | 99.9 | 31.1 | 3.522 | 56.2 | 28.6 | 27 | 16.5 | 47 | 31 | 0.774 | 35.7 | 56 | 4160 | 22 | 99.8 | 55.7 | 0.2 | 20 | 0 | 38.9 | 33.7
261510.009 | 510 | 19 | 1547 | 49.8 | 44.8 | 50 | 30 | 32 | 0.051 | 104.1 | 11.3 | 70 | 39.9 | 29.4 | 0.782 | 98.2 | 460.2 | 446.9 | 53.8 | 445 | 0.358 | 223.9 | 8.2 | 99.7 | 33.6 | 39.8 | 11.8 | 99.8 | 30.9 | 3.525 | 56.3 | 27.8 | 27 | 16.5 | 47 | 31 | 0.782 | 36.1 | 57 | 4230 | 22 | 99.8 | 55.6 | 0.2 | 20 | 0 | 39 | 33.7
261570.009 | 570 | 19 | 1549 | 49.6 | 44.7 | 50 | 30 | 31.7 | 0.049 | 104.1 | 11.2 | 70 | 39.9 | 29 | 0.784 | 98.2 | 460.1 | 446.8 | 53.7 | 445.1 | 0.354 | 223.8 | 8.1 | 99.8 | 33.6 | 39.8 | 11.8 | 99.8 | 30.9 | 3.497 | 56.3 | 26.6 | 27 | 16.5 | 47 | 30 | 0.784 | 35.7 | 57 | 4280 | 22 | 97.5 | 55.5 | 0.2 | 20.1 | 0 | 39 | 33.7
261630.009 | 630 | 19 | 1550 | 49.8 | 44.8 | 50 | 30 | 31.4 | 0.05 | 104 | 11.2 | 70 | 39.9 | 28.7 | 0.782 | 98.2 | 459.9 | 446.6 | 53.7 | 445.2 | 0.356 | 223.5 | 8.1 | 99.8 | 33.6 | 39.8 | 12.7 | 99.9 | 30.8 | 3.503 | 56.2 | 25.9 | 27 | 16.1 | 47 | 30 | 0.777 | 36.1 | 56 | 4580 | 22 | 99.8 | 55.6 | 0.2 | 19.9 | 0 | 38.9 | 33.7
261690.009 | 690 | 19 | 1551 | 50.2 | 44.8 | 50 | 30 | 31.4 | 0.05 | 104 | 11.2 | 70 | 39.9 | 28.5 | 0.782 | 98.2 | 460.1 | 446.7 | 53.6 | 445.2 | 0.355 | 223.3 | 8.2 | 99.8 | 33.5 | 39.9 | 12 | 99.9 | 30.7 | 3.514 | 56.2 | 25.7 | 27 | 16.5 | 47 | 30 | 0.777 | 35.7 | 56 | 4530 | 22 | 99.8 | 55.7 | 0.2 | 20 | 0 | 38.9 | 33.7
261750.009 | 750 | 19 | 1548 | 49.8 | 44.8 | 50 | 30 | 31.6 | 0.049 | 104 | 11.2 | 70 | 39.9 | 28.2 | 0.782 | 98.2 | 459.8 | 446.3 | 53.7 | 445.1 | 0.352 | 223 | 8.1 | 99.8 | 33.4 | 39.9 | 11.9 | 99.9 | 30.4 | 3.511 | 56.3 | 25.1 | 27 | 16.5 | 47 | 30 | 0.776 | 36.1 | 57 | 4140 | 22 | 99.8 | 55.6 | 0.2 | 19.9 | 0 | 38.7 | 33.7
261810.009 | 810 | 19 | 1550 | 50.1 | 44.9 | 50 | 30 | 31.9 | 0.052 | 104 | 11.2 | 70 | 39.9 | 28 | 0.782 | 98.2 | 459.6 | 446.2 | 53.7 | 445.2 | 0.35 | 222.9 | 8.2 | 99.7 | 33.5 | 39.9 | 11.9 | 99.8 | 30.5 | 3.515 | 56.2 | 24.8 | 27 | 16.5 | 47 | 30 | 0.784 | 35.7 | 57 | 4110 | 22 | 99.8 | 55.6 | 0.1 | 20 | 0 | 38.9 | 33.8
261870.009 | 870 | 19 | 1552 | 50.6 | 44.9 | 50 | 30 | 32.2 | 0.049 | 104 | 11.1 | 70 | 39.9 | 27.8 | 0.783 | 98.2 | 459.9 | 446.4 | 53.6 | 445.1 | 0.348 | 223.1 | 8.2 | 99.8 | 33.3 | 40 | 11.8 | 99.8 | 30 | 3.507 | 56.1 | 24.5 | 27 | 16.5 | 47 | 31 | 0.779 | 35.7 | 57 | 4160 | 22 | 99.8 | 55.6 | 0.2 | 20 | 0 | 38.9 | 33.7
261930.009 | 930 | 19 | 1549 | 50.1 | 44.9 | 50 | 30 | 32.4 | 0.049 | 104 | 11.2 | 70 | 39.9 | 27.6 | 0.782 | 98.2 | 459.5 | 446 | 53.6 | 445 | 0.349 | 223.2 | 8.2 | 99.7 | 33.3 | 40 | 11.8 | 99.8 | 30.1 | 3.51 | 56.3 | 24.3 | 27 | 16.5 | 47 | 31 | 0.784 | 35.7 | 57 | 4400 | 22 | 97.5 | 55.6 | 0.2 | 20.1 | 0 | 38.9 | 33.7
261990.009 | 990 | 19 | 1546 | 49.6 | 44.9 | 50 | 30 | 32.6 | 0.051 | 104 | 11.3 | 70 | 40 | 27.4 | 0.782 | 98.2 | 459.3 | 445.8 | 53.6 | 445 | 0.35 | 223 | 8.1 | 99.9 | 33.3 | 40 | 11.8 | 99.9 | 30.4 | 3.506 | 56.2 | 24.1 | 27 | 16.5 | 47 | 31 | 0.78 | 36.1 | 57 | 4360 | 22 | 99.8 | 55.6 | 0.2 | 20.1 | 0 | 39 | 33.7
262050.009 | 1050 | 19 | 1549 | 50.2 | 45 | 50 | 30 | 32.5 | 0.051 | 104 | 11.3 | 70 | 39.9 | 27 | 0.782 | 98.2 | 459.3 | 445.8 | 53.7 | 445.2 | 0.351 | 223.6 | 8.2 | 99.9 | 33.5 | 40 | 12.3 | 99.9 | 30.5 | 3.511 | 56.2 | 23.9 | 27 | 16.5 | 47 | 31 | 0.779 | 35.7 | 56 | 4140 | 22 | 97.5 | 55.7 | 0.1 | 20 | 0 | 38.9 | 33.7
262110.009 | 1110 | 19 | 1549 | 50 | 45 | 50 | 30 | 32.3 | 0.053 | 103.9 | 11.3 | 70 | 39.9 | 26.8 | 0.781 | 98.2 | 459.1 | 445.6 | 53.6 | 445.2 | 0.354 | 223.9 | 8.2 | 99.9 | 33.2 | 40.1 | 12 | 99.9 | 30.5 | 3.514 | 56.2 | 23.5 | 27 | 16.5 | 47 | 31 | 0.783 | 35.7 | 57 | 4140 | 22 | 99.8 | 55.7 | 0.2 | 20 | 0 | 39 | 33.7
262170.009 | 1170 | 19 | 1549 | 50 | 45 | 50 | 30 | 32 | 0.05 | 103.9 | 11.4 | 70 | 39.9 | 26.4 | 0.782 | 98.2 | 459.1 | 445.5 | 53.6 | 445.5 | 0.349 | 224.8 | 8.1 | 99.9 | 33.9 | 40.1 | 11.9 | 99.9 | 30.7 | 3.515 | 56.2 | 22.7 | 27 | 16.5 | 47 | 30 | 0.784 | 35.7 | 57 | 4110 | 22 | 99.8 | 55.7 | 0.1 | 20.1 | 0 | 38.9 | 33.7
262230.009 | 1230 | 19 | 1546 | 49.6 | 45 | 50 | 30 | 31.7 | 0.049 | 104 | 11.4 | 70 | 39.9 | 26.1 | 0.782 | 98.2 | 458.5 | 444.9 | 53.6 | 445.4 | 0.348 | 224.4 | 8.1 | 99.8 | 33.3 | 40.1 | 11.9 | 99.8 | 30.6 | 3.511 | 56.3 | 21.9 | 27 | 16.5 | 47 | 30 | 0.781 | 35.7 | 57 | 4500 | 22 | 99.8 | 55.6 | 0.1 | 20 | 0 | 38.9 | 33.7
262290.009 | 1290 | 19 | 1550 | 50.2 | 44.9 | 50 | 30 | 31.5 | 0.049 | 104 | 11.4 | 70 | 39.9 | 25.7 | 0.782 | 98.2 | 458.6 | 445.1 | 53.7 | 445.2 | 0.351 | 224.5 | 8.2 | 99.8 | 33 | 40 | 11.9 | 99.8 | 30.6 | 3.516 | 56.1 | 21.4 | 27 | 16.5 | 47 | 30 | 0.779 | 35.7 | 55 | 4580 | 22 | 99.8 | 55.7 | 0.2 | 19.9 | 0 | 39 | 33.7
262350.009 | 1350 | 19 | 1551 | 50.2 | 44.9 | 50 | 30 | 31.5 | 0.048 | 104 | 11.4 | 70 | 40 | 24.9 | 0.783 | 98.2 | 458.7 | 445.1 | 53.6 | 445.4 | 0.406 | 224.7 | 8.2 | 99.8 | 33.1 | 40 | 11.9 | 99.8 | 30.3 | 3.486 | 56.2 | 20.9 | 27 | 16.5 | 47 | 30 | 0.784 | 35.7 | 55 | 4550 | 22 | 99.8 | 55.7 | 0.1 | 19.9 | 0 | 38.9 | 33.7
262410.009 | 1410 | 19 | 1550 | 50.5 | 45 | 50 | 30 | 31.7 | 0.051 | 104 | 11.4 | 70 | 39.9 | 24.9 | 0.782 | 98.2 | 458.7 | 445.1 | 53.6 | 445.2 | 0.425 | 225.6 | 8.2 | 99.8 | 33 | 40 | 11.9 | 99.8 | 30.5 | 3.51 | 56.2 | 21.6 | 27 | 16.5 | 47 | 30 | 0.777 | 35.7 | 57 | 4550 | 22 | 99.8 | 55.7 | 0.1 | 20 | 0 | 38.9 | 33.7
262470.009 | 1470 | 19 | 1552 | 50.3 | 44.9 | 50 | 30 | 31.9 | 0.05 | 104 | 11.4 | 70 | 40 | 24.7 | 0.783 | 98.2 | 458.8 | 445.1 | 53.6 | 445.3 | 0.434 | 224.7 | 8.2 | 99.8 | 33.1 | 40.1 | 11.8 | 99.8 | 30.5 | 3.514 | 56.1 | 22.6 | 27 | 16.5 | 47 | 30 | 0.784 | 35.7 | 57 | 4160 | 22 | 99.8 | 55.7 | 0.1 | 20 | 0 | 39 | 33.7
262530.009 | 1530 | 19 | 1551 | 50.4 | 45 | 50 | 30 | 32.1 | 0.051 | 104 | 11.4 | 70 | 39.9 | 24.3 | 0.782 | 98.2 | 458.4 | 444.8 | 53.6 | 445.8 | 0.453 | 224.7 | 8.2 | 99.8 | 33.2 | 40.1 | 12.4 | 99.8 | 30.3 | 3.492 | 56.2 | 21.9 | 27 | 16.5 | 47 | 31 | 0.779 | 35.7 | 57 | 4060 | 22 | 99.8 | 55.7 | 0.1 | 20 | 0 | 38.9 | 33.7
262590.009 | 1590 | 19 | 1552 | 50.1 | 45 | 50 | 30 | 32.3 | 0.049 | 104 | 11.4 | 70 | 40 | 24 | 0.781 | 98.2 | 458.6 | 444.9 | 53.6 | 446.5 | 0.464 | 224.5 | 8.1 | 99.8 | 33.1 | 40.1 | 11.9 | 99.8 | 30.1 | 3.527 | 56.3 | 21.4 | 27 | 16.5 | 47 | 31 | 0.781 | 35.7 | 57 | 4380 | 22 | 97.5 | 55.7 | 0.1 | 20 | 0 | 38.9 | 33.7
262650.009 | 1650 | 19 | 1549 | 50 | 45 | 50 | 30 | 32.4 | 0.051 | 104 | 11.4 | 70 | 39.9 | 23.7 | 0.783 | 98.2 | 458.2 | 444.6 | 53.6 | 446.6 | 0.463 | 224.8 | 8.1 | 99.8 | 33.2 | 40.1 | 11.9 | 99.8 | 30.2 | 3.51 | 56.3 | 21 | 27 | 16.5 | 47 | 31 | 0.779 | 35.7 | 57 | 4210 | 22 | 99.8 | 55.7 | 0.2 | 20.1 | 0 | 38.9 | 33.7
262710.009 | 1710 | 19 | 1551 | 50.2 | 45 | 50 | 30 | 32.4 | 0.05 | 104 | 11.3 | 70 | 39.9 | 23.7 | 0.782 | 98.2 | 458.2 | 444.5 | 53.5 | 447 | 0.465 | 224.8 | 8.2 | 99.8 | 33.1 | 40.1 | 11.9 | 99.8 | 30.1 | 3.519 | 56.3 | 20.7 | 27 | 16.5 | 47 | 31 | 0.781 | 35.7 | 55 | 4500 | 22 | 97.5 | 55.7 | 0.2 | 20.1 | 0 | 39 | 33.7
262770.009 | 1770 | 19 | 1550 | 50 | 45 | 50 | 30 | 32.2 | 0.051 | 104 | 11.3 | 70 | 40 | 23.3 | 0.782 | 98.2 | 458 | 444.2 | 53.5 | 447.3 | 0.489 | 224.4 | 8.1 | 99.8 | 33 | 40.1 | 11.9 | 99.8 | 30.2 | 3.507 | 56.3 | 19.9 | 27 | 16.5 | 47 | 31 | 0.779 | 35.7 | 55 | 4360 | 22 | 99.8 | 55.7 | 0.2 | 20 | 0 | 38.8 | 33.7
262830.009 | 1830 | 19 | 1553 | 50.4 | 45 | 50 | 30 | 32 | 0.051 | 104 | 11.2 | 70 | 39.9 | 23 | 0.782 | 98.2 | 458.1 | 444.3 | 53.6 | 447.6 | 0.498 | 223.9 | 8.2 | 99.8 | 33.6 | 40.1 | 11.8 | 99.9 | 30.5 | 3.491 | 56.3 | 19.9 | 27 | 16.5 | 47 | 30 | 0.783 | 35.7 | 56 | 4360 | 22 | 99.8 | 55.6 | 0.1 | 20 | 0 | 38.9 | 33.7
262890.009 | 1890 | 19 | 1550 | 50.1 | 45 | 50 | 30 | 31.8 | 0.049 | 104 | 11.2 | 70 | 39.9 | 22.8 | 0.781 | 98.2 | 457.9 | 444.1 | 53.5 | 447.9 | 0.492 | 224 | 8.2 | 99.9 | 33.3 | 40.1 | 11.7 | 100 | 30.6 | 3.52 | 56.3 | 19.4 | 27 | 16.5 | 47 | 30 | 0.777 | 35.7 | 56 | 4500 | 22 | 99.8 | 55.7 | 0.2 | 20.1 | 0 | 38.9 | 33.8
262950.009 | 1950 | 19 | 1550 | 50.2 | 45 | 50 | 30 | 31.7 | 0.049 | 104 | 11.2 | 70 | 40 | 22.9 | 0.782 | 98.2 | 457.9 | 444.1 | 53.6 | 448 | 0.523 | 224.3 | 8.2 | 99.8 | 33.2 | 40.1 | 12 | 99.9 | 30.4 | 3.521 | 56.2 | 19.8 | 27 | 16.5 | 47 | 30 | 0.779 | 35.7 | 56 | 4360 | 22 | 99.8 | 55.7 | 0.1 | 19.9 | 0 | 38.9 | 33.8
263010.009 | 2010 | 19 | 1552 | 50.4 | 45 | 50 | 30 | 31.7 | 0.049 | 104 | 11.2 | 70 | 40 | 22.9 | 0.782 | 98.2 | 457.8 | 443.9 | 53.6 | 448.2 | 0.482 | 224.5 | 8.2 | 99.8 | 33.5 | 40.1 | 11.9 | 99.9 | 30.4 | 3.52 | 56.2 | 20 | 27 | 16.5 | 47 | 30 | 0.777 | 35.7 | 56 | 4650 | 22 | 99.8 | 55.7 | 0.1 | 19.9 | 0 | 38.9 | 33.8
263070.009 | 2070 | 19 | 1551 | 50.3 | 45 | 50 | 30 | 31.8 | 0.05 | 104 | 11.2 | 70 | 40 | 23.2 | 0.782 | 98.2 | 457.6 | 443.7 | 53.6 | 448.1 | 0.486 | 224.3 | 8.2 | 99.8 | 33.1 | 40.1 | 12 | 99.9 | 30.2 | 3.513 | 56.2 | 20.1 | 27 | 16.5 | 47 | 30 | 0.781 | 35.7 | 56 | 4380 | 22 | 99.8 | 55.7 | 0.1 | 20 | 0 | 39 | 33.8
263130.009 | 2130 | 19 | 1550 | 50.2 | 45 | 50 | 30 | 32 | 0.05 | 104 | 11.2 | 70 | 40 | 23 | 0.783 | 98.2 | 457.3 | 443.5 | 53.6 | 448.1 | 0.496 | 224.8 | 8.2 | 99.8 | 33.2 | 40.1 | 12 | 99.9 | 30.1 | 3.505 | 56.2 | 19.7 | 27 | 16.5 | 47 | 31 | 0.775 | 35.7 | 57 | 4310 | 22 | 99.8 | 55.6 | 0.1 | 20 | 0 | 39 | 33.8
263190.009 | 2190 | 19 | 1551 | 50.2 | 45 | 50 | 30 | 32.2 | 0.049 | 104 | 11.2 | 70 | 40 | 22.9 | 0.782 | 98.2 | 457.3 | 443.4 | 53.6 | 448.4 | 0.513 | 224.8 | 8.2 | 99.8 | 33.1 | 40.1 | 12 | 99.9 | 30 | 3.521 | 56.2 | 20.4 | 27 | 16.5 | 47 | 31 | 0.781 | 36.1 | 57 | 4110 | 22 | 99.8 | 55.7 | 0.1 | 19.9 | 0 | 38.9 | 33.8
263250.009 | 2250 | 19 | 1552 | 50.8 | 45 | 50 | 30 | 32.3 | 0.052 | 104 | 11.3 | 70 | 39.9 | 22.9 | 0.783 | 98.2 | 457.4 | 443.5 | 53.6 | 448.3 | 0.521 | 224.2 | 8.2 | 99.8 | 33.2 | 40.1 | 12 | 99.9 | 30 | 3.501 | 56.2 | 20.9 | 27 | 16.5 | 47 | 31 | 0.778 | 35.7 | 57 | 4580 | 22 | 99.8 | 55.7 | 0.1 | 20 | 0 | 39 | 33.7
263310.009 | 2310 | 19 | 1550 | 50.5 | 44.9 | 50 | 30 | 32.3 | 0.049 | 104 | 11.3 | 70 | 40 | 23.1 | 0.782 | 98.2 | 457 | 443.1 | 53.6 | 447.9 | 0.53 | 224.9 | 8.2 | 99.8 | 33.2 | 40.1 | 12.2 | 99.9 | 29.9 | 3.501 | 56.3 | 21.2 | 27 | 16.5 | 47 | 31 | 0.782 | 35.7 | 57 | 4140 | 22 | 99.8 | 55.7 | 0.2 | 20.1 | 0 | 38.8 | 33.7
263370.009 | 2370 | 19 | 1550 | 50.7 | 45 | 50.1 | 30 | 32.2 | 0.051 | 104 | 11.3 | 70 | 40.1 | 23.1 | 0.781 | 98.2 | 456.8 | 443 | 53.6 | 448 | 0.527 | 223.7 | 8.3 | 99.8 | 33.1 | 40.1 | 11.9 | 99.9 | 29.9 | 3.505 | 56.2 | 20 | 27 | 16.5 | 47 | 31 | 0.78 | 35.7 | 55 | 4620 | 22 | 99.8 | 55.6 | 0.1 | 20.1 | 0 | 38.9 | 33.8
263430.009 | 2430 | 19 | 1549 | 50.6 | 44.9 | 50 | 30 | 32.1 | 0.051 | 104 | 11.4 | 70 | 39.9 | 22.9 | 0.783 | 98.2 | 456.7 | 442.8 | 53.6 | 447.7 | 0.531 | 225.3 | 8.3 | 99.8 | 33.2 | 40.1 | 11.9 | 99.8 | 29.8 | 3.525 | 56.2 | 20.9 | 27 | 16.5 | 47 | 31 | 0.785 | 35.7 | 56 | 4230 | 22 | 99.8 | 55.7 | 0.1 | 20 | 0 | 39 | 33.8
263490.009 | 2490 | 19 | 1550 | 50.7 | 44.9 | 50 | 30 | 31.9 | 0.051 | 104 | 11.4 | 70 | 40 | 23 | 0.782 | 98.2 | 456.8 | 442.9 | 53.6 | 447.7 | 0.538 | 225.6 | 8.2 | 99.8 | 33.6 | 40.1 | 12 | 99.9 | 30.3 | 3.501 | 56.2 | 21.2 | 27 | 16.5 | 47 | 31 | 0.775 | 35.7 | 57 | 4360 | 22 | 99.8 | 55.7 | 0.2 | 20.1 | 0 | 38.9 | 33.8
263550.009 | 2550 | 19 | 1549 | 50.3 | 45 | 50 | 30 | 31.8 | 0.049 | 104 | 11.4 | 70 | 39.9 | 22.9 | 0.782 | 98.2 | 456.5 | 442.6 | 53.6 | 448 | 0.538 | 223.7 | 8.2 | 99.8 | 33.4 | 40.1 | 12 | 99.9 | 30.4 | 3.527 | 56.2 | 20.2 | 27 | 16.5 | 47 | 31 | 0.783 | 36.1 | 57 | 4500 | 22 | 99.8 | 55.7 | 0.2 | 20.1 | 0 | 39 | 33.8
263610.009 | 2610 | 19 | 1549 | 50.3 | 45 | 50 | 30 | 31.7 | 0.048 | 104 | 11.4 | 70 | 40 | 22.9 | 0.783 | 98.2 | 456.6 | 442.6 | 53.6 | 448.2 | 0.541 | 222.4 | 8.2 | 99.9 | 33.3 | 40.1 | 12 | 99.9 | 30.2 | 3.501 | 56.3 | 20.2 | 27 | 16.5 | 47 | 30 | 0.776 | 35.7 | 57 | 4330 | 22 | 99.8 | 55.7 | 0.2 | 20 | 0 | 39 | 33.7
263670.009 | 2670 | 19 | 1550 | 50.4 | 45 | 50 | 30 | 31.7 | 0.051 | 104 | 11.4 | 70 | 40 | 22.8 | 0.781 | 98.2 | 456.7 | 442.7 | 53.6 | 448.2 | 0.563 | 222.2 | 8.2 | 99.8 | 32.9 | 40.1 | 12 | 99.9 | 30.4 | 3.502 | 56.2 | 20.5 | 27 | 16.1 | 47 | 31 | 0.784 | 35.7 | 55 | 4400 | 22 | 99.8 | 55.7 | 0.1 | 20 | 0 | 38.8 | 33.8
263730.009 | 2730 | 19 | 1549 | 50.4 | 44.9 | 50 | 30 | 31.8 | 0.051 | 103.9 | 11.4 | 70 | 40 | 22.9 | 0.782 | 98.2 | 456.4 | 442.4 | 53.6 | 448 | 0.558 | 221.3 | 8.2 | 99.8 | 33.4 | 40.1 | 12 | 99.9 | 30.5 | 3.501 | 56 | 20.4 | 27 | 16.5 | 47 | 31 | 0.782 | 35.7 | 57 | 4310 | 22 | 99.8 | 55.7 | 0.1 | 19.9 | 0 | 38.9 | 33.8
263790.009 | 2790 | 19 | 1552 | 50.5 | 44.9 | 50 | 30 | 32 | 0.05 | 103.9 | 11.5 | 70 | 39.9 | 22.9 | 0.783 | 98.2 | 456.4 | 442.4 | 53.7 | 448 | 0.544 | 221.4 | 8.2 | 99.8 | 33.2 | 40.1 | 12 | 99.8 | 30.4 | 3.478 | 55.9 | 20.3 | 27 | 16.5 | 47 | 31 | 0.782 | 35.7 | 57 | 4580 | 22 | 99.8 | 55.6 | 0.2 | 20.1 | 0 | 39 | 33.8
263850.009 | 2850 | 19 | 1548 | 50 | 45 | 50 | 30 | 32.1 | 0.05 | 103.9 | 11.5 | 70 | 40 | 23 | 0.782 | 98.2 | 456.1 | 442.1 | 53.6 | 448.2 | 0.546 | 220.4 | 8.2 | 99.8 | 33.6 | 40.1 | 11.9 | 99.9 | 30.4 | 3.488 | 56 | 20.4 | 27 | 16.1 | 47 | 31 | 0.781 | 35.7 | 55 | 4530 | 22 | 99.8 | 55.7 | 0.1 | 20 | 0 | 38.8 | 33.8
263910.009 | 2910 | 19 | 1550 | 50.1 | 45 | 50 | 30 | 32.2 | 0.049 | 104 | 11.4 | 70 | 40 | 23.3 | 0.783 | 98.2 | 456.2 | 442.2 | 53.5 | 448.3 | 0.548 | 220.1 | 8.2 | 99.8 | 33.3 | 40.1 | 12 | 99.8 | 30.3 | 3.491 | 56 | 20.5 | 27 | 16.5 | 47 | 31 | 0.78 | 35.7 | 55 | 4310 | 22 | 99.8 | 55.7 | 0.1 | 19.9 | 0 | 38.9 | 33.8
263970.009 | 2970 | 19 | 1551 | 50.2 | 45 | 50 | 30 | 32.2 | 0.051 | 104 | 11.4 | 70 | 40.1 | 23.1 | 0.782 | 98.2 | 456.2 | 442.2 | 53.5 | 448.1 | 0.581 | 220.3 | 8.2 | 99.8 | 33.3 | 40.1 | 12 | 99.9 | 30.3 | 3.482 | 56 | 19.7 | 27 | 16.5 | 47 | 31 | 0.783 | 35.7 | 57 | 4310 | 22 | 99.8 | 55.7 | 0.1 | 20 | 0 | 38.9 | 33.8
264030.009 | 3030 | 19 | 1552 | 50.2 | 45 | 50 | 30 | 32.2 | 0.05 | 104 | 11.4 | 70 | 40 | 23 | 0.782 | 98.2 | 456.2 | 442.1 | 53.5 | 447.7 | 0.575 | 220.9 | 8.2 | 99.8 | 33.2 | 40.1 | 12.1 | 99.8 | 30.6 | 3.475 | 55.8 | 20.4 | 27 | 16.1 | 47 | 31 | 0.781 | 35.3 | 55 | 4210 | 22 | 99.8 | 55.7 | 0.1 | 20 | 0 | 38.9 | 33.7
264090.009 | 3090 | 19 | 1549 | 49.9 | 45 | 50 | 30 | 32.1 | 0.05 | 104 | 11.3 | 70 | 39.9 | 22.8 | 0.781 | 98.2 | 456.1 | 442 | 53.5 | 447.9 | 0.59 | 220.9 | 8.1 | 99.8 | 33.6 | 40.2 | 11.9 | 99.9 | 30.7 | 3.478 | 55.9 | 19.5 | 27 | 16.1 | 47 | 31 | 0.777 | 35.7 | 57 | 4260 | 22 | 99.8 | 55.7 | 0.1 | 19.9 | 0 | 39 | 33.7
264150.009 | 3150 | 19 | 1550 | 50.2 | 45.1 | 50 | 30 | 32 | 0.05 | 104 | 11.3 | 70 | 40 | 22.8 | 0.782 | 98.2 | 455.9 | 441.8 | 53.5 | 448.2 | 0.591 | 220.7 | 8.2 | 99.8 | 33.7 | 40.2 | 12 | 99.9 | 30.5 | 3.482 | 55.8 | 19.8 | 27 | 16.5 | 47 | 31 | 0.784 | 35.3 | 55 | 4580 | 22 | 99.8 | 55.7 | 0.1 | 20 | 0 | 38.9 | 33.7
264210.009 | 3210 | 19 | 1548 | 49.7 | 45.1 | 50 | 30 | 31.9 | 0.051 | 104 | 11.2 | 70 | 39.9 | 22.7 | 0.782 | 98.2 | 455.8 | 441.7 | 53.5 | 448.3 | 0.632 | 221.7 | 8.1 | 99.8 | 33.2 | 40.3 | 12 | 99.9 | 30.7 | 3.459 | 55.8 | 20.1 | 27 | 16.1 | 47 | 31 | 0.782 | 35.7 | 55 | 4500 | 22 | 99.8 | 55.7 | 0.1 | 20 | 0 | 39 | 33.7
264270.009 | 3270 | 19 | 1548 | 49.8 | 45.1 | 50 | 30 | 31.8 | 0.052 | 104.1 | 11.2 | 70 | 40 | 22.9 | 0.782 | 98.2 | 455.7 | 441.5 | 53.5 | 448.3 | 0.634 | 221.1 | 8.1 | 99.8 | 33.3 | 40.3 | 12 | 99.9 | 30.6 | 3.47 | 55.9 | 20.3 | 27 | 16.1 | 47 | 31 | 0.78 | 35.7 | 55 | 4480 | 22 | 99.8 | 55.7 | 0.2 | 20 | 0 | 38.9 | 33.7
264330.009 | 3330 | 19 | 1549 | 49.7 | 45.2 | 50 | 30 | 31.8 | 0.051 | 104 | 11.2 | 70 | 40 | 23 | 0.782 | 98.2 | 455.6 | 441.4 | 53.5 | 448.6 | 0.616 | 221.3 | 8.1 | 99.8 | 33.4 | 40.3 | 12 | 99.9 | 30.5 | 3.47 | 55.9 | 20.6 | 27 | 16.5 | 47 | 31 | 0.78 | 35.7 | 55 | 4600 | 22 | 99.8 | 55.6 | 0.1 | 20 | 0 | 38.8 | 33.7
264390.009 | 3390 | 19 | 1547 | 49.5 | 45.2 | 50 | 30 | 31.9 | 0.05 | 104 | 11.3 | 70 | 40 | 23 | 0.783 | 98.2 | 455.6 | 441.4 | 53.5 | 448.6 | 0.648 | 221.8 | 8.1 | 99.8 | 33.1 | 40.3 | 12 | 99.9 | 30.8 | 3.449 | 55.9 | 20.5 | 27 | 16.1 | 47 | 31 | 0.78 | 35.7 | 55 | 4310 | 22 | 99.8 | 55.7 | 0.1 | 19.9 | 0 | 38.9 | 33.7
264450.009 | 3450 | 19 | 1552 | 50.1 | 45.2 | 50 | 30 | 31.9 | 0.05 | 104.1 | 11.3 | 70 | 40 | 23.2 | 0.782 | 98.2 | 455.8 | 441.5 | 53.5 | 448.4 | 0.652 | 221.4 | 8.1 | 99.8 | 33.5 | 40.4 | 12 | 99.9 | 30.7 | 3.471 | 55.9 | 20.3 | 27 | 16.1 | 47 | 31 | 0.778 | 35.7 | 55 | 4280 | 22 | 99.8 | 55.6 | 0.2 | 20.1 | 0 | 39 | 33.7
264510.009 | 3510 | 19 | 1548 | 49.9 | 45.2 | 49.9 | 30 | 32.1 | 0.051 | 104 | 11.3 | 70 | 40 | 22.9 | 0.782 | 98.2 | 455.6 | 441.4 | 53.5 | 448.4 | 0.67 | 221.2 | 8.1 | 99.8 | 33.2 | 40.4 | 12 | 99.8 | 30.8 | 3.481 | 55.8 | 20.3 | 27 | 16.1 | 47 | 31 | 0.782 | 35.7 | 57 | 4230 | 22 | 99.8 | 55.6 | 0.1 | 19.9 | 0 | 38.9 | 33.7
264570.009 | 3570 | 19 | 1549 | 49.8 | 45.3 | 50 | 30 | 32.1 | 0.05 | 104 | 11.3 | 70 | 40 | 23 | 0.781 | 98.2 | 455.4 | 441.2 | 53.5 | 448.7 | 0.673 | 220.9 | 8.1 | 99.8 | 33 | 40.5 | 12 | 99.9 | 30.4 | 3.473 | 55.8 | 20.4 | 27 | 16.1 | 47 | 31 | 0.781 | 35.7 | 57 | 4230 | 22 | 99.8 | 55.7 | 0.2 | 20.1 | 0 | 39 | 33.7
264630.009 | 3630 | 19 | 1552 | 50.2 | 45.3 | 50 | 30 | 32.2 | 0.052 | 104 | 11.4 | 70 | 40.1 | 22.9 | 0.782 | 98.2 | 455.3 | 441.1 | 53.5 | 448.9 | 0.65 | 222.3 | 8.2 | 99.8 | 33 | 40.5 | 12 | 99.9 | 30.5 | 3.489 | 55.8 | 20.2 | 27 | 16.1 | 47 | 31 | 0.783 | 35.7 | 57 | 4500 | 22 | 99.8 | 55.7 | 0.1 | 19.9 | 0 | 38.9 | 33.7
264690.009 | 3690 | 19 | 1550 | 50 | 45.3 | 50 | 30 | 32.2 | 0.049 | 103.9 | 11.4 | 70 | 40 | 22.9 | 0.783 | 98.2 | 455.1 | 440.8 | 53.5 | 448.8 | 0.643 | 221.9 | 8.1 | 99.8 | 33 | 40.5 | 12 | 99.9 | 30.4 | 3.479 | 55.8 | 19.9 | 27 | 16.1 | 47 | 31 | 0.78 | 35.7 | 55 | 4400 | 22 | 99.8 | 55.5 | 0.2 | 20 | 0 | 39 | 33.7
264750.009 | 3750 | 19 | 1548 | 49.8 | 45.3 | 50 | 30 | 32.1 | 0.05 | 104 | 11.4 | 70 | 40 | 22.9 | 0.781 | 98.2 | 455.1 | 440.9 | 53.5 | 449.1 | 0.655 | 222.5 | 8.1 | 99.8 | 33.3 | 40.4 | 12 | 99.9 | 30.4 | 3.473 | 55.9 | 20 | 27 | 16.1 | 47 | 31 | 0.782 | 35.7 | 55 | 4380 | 22 | 99.8 | 55.7 | 0.1 | 19.9 | 0 | 38.9 | 33.7
264810.009 | 3810 | 19 | 1551 | 50.3 | 45.2 | 50 | 30 | 32 | 0.048 | 104 | 11.4 | 70 | 40 | 23 | 0.782 | 98.2 | 455.3 | 441.1 | 53.5 | 449.2 | 0.668 | 222.5 | 8.2 | 99.8 | 33.1 | 40.4 | 11.9 | 99.9 | 30.3 | 3.487 | 55.8 | 20.2 | 27 | 16.5 | 47 | 31 | 0.778 | 35.7 | 57 | 4310 | 22 | 99.8 | 55.7 | 0.2 | 20 | 0 | 38.9 | 33.7
264870.009 | 3870 | 19 | 1552 | 50.1 | 45.1 | 50 | 30 | 32 | 0.049 | 104 | 11.4 | 70 | 40 | 22.9 | 0.782 | 98.2 | 455.4 | 441.1 | 53.4 | 449.5 | 0.678 | 225 | 8.1 | 99.8 | 33.2 | 40.3 | 12.1 | 99.9 | 30.1 | 3.478 | 55.8 | 20.3 | 27 | 16.1 | 47 | 31 | 0.782 | 35.7 | 55 | 4400 | 22 | 99.8 | 55.7 | 0.2 | 19.9 | 0 | 38.8 | 33.7
264930.009 | 3930 | 19 | 1549 | 50 | 45.1 | 50 | 30 | 31.9 | 0.052 | 104 | 11.4 | 70 | 40 | 23.2 | 0.781 | 98.2 | 455.2 | 441 | 53.4 | 449.4 | 0.667 | 225.6 | 8.1 | 99.9 | 33.5 | 40.3 | 12 | 99.9 | 30.3 | 3.481 | 55.8 | 20.4 | 27 | 16.1 | 47 | 31 | 0.778 | 35.7 | 57 | 4480 | 22 | 99.8 | 55.7 | 0.1 | 20.1 | 0 | 38.8 | 33.7
264990.009 | 3990 | 19 | 1550 | 50 | 45.1 | 50 | 30 | 31.9 | 0.05 | 104 | 11.4 | 70 | 40 | 23.1 | 0.782 | 98.2 | 455.1 | 440.8 | 53.4 | 449.7 | 0.67 | 225.6 | 8.1 | 99.9 | 33.4 | 40.2 | 12 | 99.9 | 30.3 | 3.479 | 55.9 | 20.9 | 27 | 16.5 | 47 | 31 | 0.784 | 35.7 | 55 | 4330 | 22 | 99.8 | 55.7 | 0.1 | 20 | 0 | 38.9 | 33.7
265050.009 | 4050 | 19 | 1551 | 50.1 | 45 | 50 | 30 | 31.9 | 0.049 | 104 | 11.4 | 70 | 40 | 23.2 | 0.782 | 98.2 | 455.3 | 441 | 53.4 | 450 | 0.708 | 226.2 | 8.2 | 99.9 | 32.9 | 40.2 | 12 | 99.9 | 30.3 | 3.49 | 55.9 | 20.2 | 27 | 16.1 | 47 | 31 | 0.778 | 35.7 | 55 | 4500 | 22 | 99.8 | 55.7 | 0.2 | 20.1 | 0 | 39 | 33.7
265110.009 | 4110 | 19 | 1550 | 50.1 | 45.1 | 50 | 30 | 31.9 | 0.052 | 104 | 11.4 | 70 | 40 | 22.8 | 0.782 | 98.2 | 455.3 | 441.1 | 53.4 | 450.1 | 0.694 | 228 | 8.2 | 99.8 | 33.3 | 40.2 | 12 | 99.9 | 30.5 | 3.488 | 55.9 | 19.8 | 27 | 16.5 | 47 | 31 | 0.781 | 35.7 | 55 | 4280 | 22 | 99.8 | 55.7 | 0.1 | 20 | 0 | 38.9 | 33.7
265170.009 | 4170 | 19 | 1550 | 50.1 | 45 | 50 | 30 | 32 | 0.049 | 104 | 11.4 | 70 | 40 | 22.6 | 0.782 | 98.2 | 455.3 | 441 | 53.4 | 450.2 | 0.668 | 225.9 | 8.2 | 99.8 | 33.1 | 40.2 | 12 | 99.9 | 30.3 | 3.483 | 55.9 | 20.2 | 27 | 16.5 | 47 | 31 | 0.779 | 35.7 | 55 | 4670 | 22 | 99.8 | 55.7 | 0.1 | 20 | 0 | 39 | 33.7
265230.009 | 4230 | 19 | 1547 | 49.7 | 45 | 50 | 30 | 32.1 | 0.051 | 104 | 11.4 | 70 | 40 | 22.7 | 0.781 | 98.2 | 455.1 | 440.8 | 53.4 | 450.2 | 0.681 | 227.2 | 8.1 | 99.8 | 33.4 | 40.2 | 12 | 99.9 | 30.4 | 3.47 | 55.8 | 20.4 | 27 | 16.1 | 47 | 31 | 0.779 | 35.7 | 55 | 4400 | 22 | 99.8 | 55.6 | 0.1 | 20.1 | 0 | 39 | 33.7
265290.009 | 4290 | 19 | 1550 | 49.8 | 45.1 | 50 | 30 | 32.1 | 0.05 | 104 | 11.3 | 70 | 39.9 | 23.5 | 0.782 | 98.2 | 455.3 | 441 | 53.4 | 450.2 | 0.686 | 225.6 | 8.1 | 99.8 | 33.2 | 40.2 | 12 | 99.9 | 30.3 | 3.487 | 55.8 | 20.5 | 27 | 16.1 | 47 | 31 | 0.779 | 35.7 | 55 | 4600 | 22 | 97.5 | 55.7 | 0.2 | 19.9 | 0 | 38.9 | 33.7
265350.009 | 4350 | 19 | 1549 | 49.7 | 45 | 50 | 30 | 32.1 | 0.05 | 104 | 11.3 | 70 | 40 | 23 | 0.782 | 98.2 | 455.4 | 441.1 | 53.3 | 450.2 | 0.705 | 226.1 | 8.1 | 99.8 | 33 | 40.2 | 12 | 99.9 | 30.1 | 3.463 | 55.8 | 19.9 | 27 | 16.1 | 47 | 31 | 0.782 | 35.3 | 55 | 4400 | 22 | 99.8 | 55.7 | 0.1 | 20 | 0 | 38.9 | 33.7
265410.009 | 4410 | 19 | 1550 | 50.1 | 45 | 50 | 30 | 32.1 | 0.05 | 103.9 | 11.2 | 70 | 40 | 22.6 | 0.782 | 98.2 | 455.6 | 441.2 | 53.3 | 449.9 | 0.703 | 226 | 8.2 | 99.8 | 33.4 | 40.2 | 12 | 99.9 | 30.2 | 3.476 | 55.7 | 20.4 | 27 | 16.1 | 47 | 31 | 0.778 | 35.3 | 55 | 4230 | 22 | 99.8 | 55.6 | 0.1 | 20 | 0 | 38.9 | 33.7
265470.009 | 4470 | 19 | 1551 | 50.1 | 45 | 50 | 30 | 32.1 | 0.05 | 103.9 | 11.2 | 70 | 39.9 | 22.9 | 0.783 | 98.2 | 455.5 | 441.2 | 53.3 | 449.9 | 0.701 | 225.3 | 8.1 | 99.8 | 33.6 | 40.2 | 12 | 99.9 | 30.4 | 3.464 | 55.8 | 20.2 | 27 | 16.1 | 47 | 31 | 0.778 | 35.7 | 55 | 4210 | 22 | 99.8 | 55.7 | 0.2 | 19.9 | 0 | 39 | 33.7
265530.009 | 4530 | 19 | 1550 | 49.8 | 45 | 50 | 30 | 32 | 0.051 | 104.1 | 11.2 | 70 | 40 | 23.2 | 0.783 | 98.2 | 455.4 | 441.1 | 53.3 | 449.9 | 0.703 | 225.7 | 8.1 | 99.8 | 33.4 | 40.2 | 12 | 99.8 | 30 | 3.447 | 55.7 | 20.3 | 27 | 16.1 | 47 | 31 | 0.78 | 35.3 | 57 | 4230 | 22 | 99.8 | 55.7 | 0.2 | 20 | 0 | 39 | 33.7
265590.009 | 4590 | 19 | 1550 | 50 | 45 | 50 | 30 | 31.9 | 0.05 | 104.1 | 11.1 | 70 | 40 | 23 | 0.782 | 98.2 | 455.4 | 441.1 | 53.3 | 450 | 0.722 | 225.5 | 8.1 | 99.8 | 33.4 | 40.2 | 12 | 99.8 | 30.1 | 3.46 | 55.7 | 20.9 | 27 | 16.1 | 47 | 31 | 0.782 | 35.3 | 57 | 4450 | 22 | 99.8 | 55.7 | 0.2 | 20 | 0 | 38.9 | 33.7
265650.009 | 4650 | 19 | 1550 | 49.8 | 45 | 50 | 30 | 31.9 | 0.051 | 104.1 | 11.2 | 70 | 39.9 | 23.4 | 0.782 | 98.2 | 455.2 | 440.9 | 53.3 | 450.4 | 0.722 | 226.6 | 8.1 | 99.8 | 33.2 | 40.2 | 12 | 99.9 | 30.2 | 3.451 | 55.8 | 20.7 | 27 | 16.1 | 47 | 31 | 0.779 | 35.3 | 55 | 4530 | 22 | 99.8 | 55.7 | 0.1 | 20.1 | 0 | 38.9 | 33.7
265710.009 | 4710 | 19 | 1554 | 50.1 | 44.9 | 50 | 30 | 31.9 | 0.051 | 104.1 | 11.2 | 70 | 40 | 23.1 | 0.782 | 98.2 | 455.7 | 441.3 | 53.3 | 450.5 | 0.689 | 225.5 | 8.1 | 99.8 | 32.7 | 40.2 | 12 | 99.8 | 29.8 | 3.491 | 55.7 | 19.6 | 27 | 16.1 | 47 | 31 | 0.779 | 35.3 | 57 | 4360 | 22 | 99.8 | 55.7 | 0.1 | 20 | 0 | 38.8 | 33.7
265770.009 | 4770 | 19 | 1550 | 49.6 | 44.9 | 50 | 30 | 31.9 | 0.051 | 104 | 11.2 | 70 | 40 | 22.5 | 0.782 | 98.2 | 455.4 | 441 | 53.3 | 450.6 | 0.724 | 225.9 | 8.1 | 99.8 | 33.1 | 40.1 | 12 | 99.9 | 29.5 | 3.464 | 55.7 | 19.1 | 27 | 16.1 | 47 | 31 | 0.782 | 35.3 | 57 | 4530 | 22 | 99.8 | 55.7 | 0.1 | 20 | 0 | 39 | 33.7
265830.009 | 4830 | 19 | 1551 | 49.9 | 44.9 | 50 | 30 | 32 | 0.049 | 103.9 | 11.3 | 70 | 40 | 22.6 | 0.781 | 98.2 | 455.7 | 441.2 | 53.3 | 450.7 | 0.732 | 225.5 | 8.1 | 99.8 | 32.9 | 40.1 | 12 | 99.9 | 29.5 | 3.465 | 55.7 | 20.1 | 27 | 16.1 | 47 | 31 | 0.778 | 35.3 | 57 | 4480 | 22 | 99.8 | 55.7 | 0.1 | 20.1 | 0 | 38.9 | 33.7
265890.009 | 4890 | 19 | 1552 | 50.1 | 44.9 | 50 | 30 | 32.1 | 0.049 | 103.9 | 11.3 | 70 | 40.1 | 23.2 | 0.782 | 98.2 | 455.7 | 441.2 | 53.3 | 450.9 | 0.728 | 228.1 | 8.1 | 99.8 | 33.1 | 40.1 | 12 | 99.9 | 29.8 | 3.462 | 55.7 | 20.4 | 27 | 16.1 | 47 | 31 | 0.78 | 35.3 | 55 | 4260 | 22 | 99.8 | 55.7 | 0.2 | 19.9 | 0 | 38.9 | 33.7
265950.009 | 4950 | 19 | 1548 | 49.7 | 44.9 | 50 | 30 | 32.1 | 0.051 | 103.9 | 11.3 | 70 | 40 | 23 | 0.783 | 98.2 | 455.6 | 441.1 | 53.3 | 450.8 | 0.754 | 228.2 | 8.1 | 99.8 | 33.4 | 40.1 | 12 | 99.9 | 29.8 | 3.456 | 55.7 | 19.7 | 27 | 16.1 | 47 | 31 | 0.782 | 35.3 | 55 | 4430 | 22 | 99.8 | 55.7 | 0.2 | 20 | 0 | 38.9 | 33.7
266010.009 | 5010 | 19 | 1552 | 50 | 44.9 | 50 | 30 | 32.2 | 0.05 | 103.9 | 11.3 | 70 | 40 | 23.2 | 0.781 | 98.2 | 455.6 | 441.2 | 53.3 | 450.9 | 0.749 | 228.3 | 8.1 | 99.8 | 33.1 | 40.1 | 12 | 99.9 | 29.6 | 3.472 | 55.8 | 20.8 | 27 | 16.1 | 47 | 31 | 0.779 | 35.3 | 55 | 4330 | 22 | 99.8 | 55.6 | 0.1 | 20 | 0 | 38.8 | 33.7
266070.009 | 5070 | 19 | 1548 | 49.6 | 44.9 | 50 | 30 | 32.2 | 0.052 | 104 | 11.3 | 70 | 39.9 | 23.3 | 0.782 | 98.2 | 455.5 | 441.1 | 53.3 | 450.8 | 0.744 | 226.6 | 8.1 | 99.9 | 32.6 | 40.1 | 12 | 99.9 | 29.3 | 3.455 | 55.8 | 20.3 | 27 | 16.1 | 47 | 31 | 0.777 | 35.3 | 57 | 4310 | 22 | 99.8 | 55.6 | 0.2 | 19.9 | 0 | 38.9 | 33.7
266130.009 | 5130 | 19 | 1548 | 49.6 | 44.8 | 50 | 30 | 32.1 | 0.053 | 104 | 11.3 | 70 | 40 | 23.5 | 0.782 | 98.2 | 455.3 | 440.9 | 53.3 | 451 | 0.754 | 225.2 | 8.1 | 99.9 | 33.1 | 40.1 | 12 | 99.9 | 29.8 | 3.444 | 55.7 | 20.4 | 27 | 16.1 | 47 | 31 | 0.78 | 35.3 | 57 | 4090 | 22 | 99.8 | 55.7 | 0.2 | 19.9 | 0 | 39 | 33.7
266190.009 | 5190 | 19 | 1551 | 49.9 | 44.8 | 50 | 30 | 32 | 0.048 | 104 | 11.3 | 70 | 40 | 23.7 | 0.782 | 98.2 | 455.4 | 441 | 53.3 | 451.1 | 0.752 | 225.8 | 8.1 | 99.8 | 33 | 40 | 12 | 99.9 | 29.6 | 3.461 | 55.7 | 19.4 | 27 | 16.1 | 47 | 31 | 0.782 | 35.3 | 57 | 4480 | 22 | 99.8 | 55.7 | 0.1 | 20.1 | 0 | 38.9 | 33.7
266250.009 | 5250 | 19 | 1551 | 50.1 | 44.8 | 50 | 30 | 31.9 | 0.049 | 104 | 11.4 | 70 | 40 | 22.7 | 0.782 | 98.2 | 455.6 | 441.2 | 53.3 | 451.3 | 0.744 | 226 | 8.1 | 99.9 | 33.1 | 40 | 12 | 99.9 | 29.7 | 3.478 | 55.7 | 19 | 27 | 16.1 | 47 | 31 | 0.777 | 35.3 | 55 | 4430 | 22 | 99.8 | 55.7 | 0.2 | 19.9 | 0 | 39 | 33.8
266310.009 | 5310 | 19 | 1551 | 50.1 | 44.8 | 50 | 30 | 31.9 | 0.05 | 104 | 11.4 | 70 | 40 | 22.6 | 0.782 | 98.2 | 455.5 | 441 | 53.3 | 451.1 | 0.747 | 226.6 | 8.1 | 99.9 | 32.7 | 40 | 12 | 99.9 | 29.2 | 3.466 | 55.8 | 19.3 | 27 | 16.1 | 47 | 31 | 0.779 | 35.7 | 55 | 4330 | 22 | 99.8 | 55.7 | 0.2 | 19.9 | 0 | 38.9 | 33.7
266370.009 | 5370 | 19 | 1550 | 50.1 | 44.8 | 50 | 30 | 31.8 | 0.049 | 104 | 11.4 | 70 | 40 | 23.1 | 0.781 | 98.2 | 455.6 | 441.1 | 53.3 | 451.3 | 0.778 | 226.8 | 8.1 | 99.8 | 32.9 | 40 | 12 | 99.9 | 29.7 | 3.46 | 55.7 | 20.1 | 27 | 16.1 | 47 | 31 | 0.778 | 35.3 | 57 | 4550 | 22 | 99.8 | 55.7 | 0.1 | 20.1 | 0 | 39 | 33.7
266430.009 | 5430 | 19 | 1553 | 50.2 | 44.8 | 50 | 30 | 31.9 | 0.05 | 104 | 11.4 | 70 | 40 | 22.8 | 0.782 | 98.2 | 455.8 | 441.2 | 53.3 | 451.4 | 0.76 | 226.5 | 8.2 | 99.8 | 32.9 | 40 | 12 | 99.9 | 29.4 | 3.463 | 55.8 | 19.2 | 27 | 16.1 | 47 | 31 | 0.776 | 35.3 | 55 | 4260 | 22 | 99.8 | 55.7 | 0.1 | 20 | 0 | 38.9 | 33.7
266490.009 | 5490 | 19 | 1550 | 50.1 | 44.8 | 50 | 30 | 32 | 0.049 | 104 | 11.4 | 70 | 39.9 | 22.8 | 0.781 | 98.2 | 455.8 | 441.2 | 53.3 | 451.2 | 0.794 | 224.7 | 8.2 | 99.8 | 32.9 | 40.1 | 12 | 99.9 | 29.3 | 3.467 | 55.8 | 20.2 | 27.5 | 16.1 | 47 | 31 | 0.78 | 35.3 | 55 | 4600 | 22 | 99.8 | 55.7 | 0.2 | 20.1 | 0 | 38.9 | 33.7
266550.009 | 5550 | 19 | 1550 | 49.8 | 44.9 | 50 | 30 | 32.1 | 0.049 | 104 | 11.4 | 70 | 40.1 | 22.6 | 0.783 | 98.2 | 455.8 | 441.3 | 53.3 | 451.5 | 0.756 | 225.4 | 8.1 | 99.9 | 33 | 40.1 | 12 | 99.9 | 29.3 | 3.461 | 55.7 | 19.4 | 27 | 16.5 | 47 | 31 | 0.78 | 35.3 | 57 | 4140 | 22 | 99.8 | 55.7 | 0.1 | 20 | 0 | 38.8 | 33.7
266610.009 | 5610 | 19 | 1551 | 49.9 | 44.9 | 50 | 30 | 32.1 | 0.049 | 104 | 11.4 | 70 | 40 | 23.5 | 0.782 | 98.2 | 456.1 | 441.6 | 53.3 | 451.9 | 0.793 | 225.5 | 8.1 | 99.9 | 33 | 40.2 | 12 | 99.9 | 29.2 | 3.456 | 55.8 | 19.8 | 27 | 16.1 | 47 | 31 | 0.783 | 35.3 | 57 | 4380 | 22 | 99.8 | 55.7 | 0.2 | 20.1 | 0 | 38.9 | 33.7
266670.009 | 5670 | 19 | 1552 | 50.1 | 44.9 | 50 | 30 | 32.1 | 0.05 | 104 | 11.4 | 70 | 40 | 23 | 0.782 | 98.2 | 456.3 | 441.7 | 53.3 | 451.9 | 0.801 | 225.2 | 8.1 | 99.9 | 32.9 | 40.2 | 12 | 99.9 | 29.1 | 3.469 | 55.7 | 19.2 | 27 | 16.1 | 47 | 31 | 0.784 | 35.3 | 57 | 4280 | 22 | 99.8 | 55.6 | 0.1 | 20 | 0 | 38.9 | 33.7
266730.009 | 5730 | 19 | 1551 | 50.1 | 44.9 | 50 | 30 | 32.1 | 0.05 | 104 | 11.3 | 70 | 40.1 | 22.8 | 0.783 | 98.2 | 456.3 | 441.7 | 53.3 | 451.8 | 0.804 | 224.5 | 8.1 | 99.9 | 32.6 | 40.2 | 12 | 99.9 | 29.1 | 3.467 | 55.7 | 21.2 | 27 | 16.1 | 47 | 31 | 0.782 | 35.3 | 57 | 4500 | 22 | 99.8 | 55.7 | 0.2 | 20.1 | 0 | 38.9 | 33.7
266790.009 | 5790 | 19 | 1552 | 50 | 45 | 50 | 30 | 32 | 0.051 | 104 | 11.3 | 70 | 40 | 23.3 | 0.781 | 98.2 | 456.4 | 441.7 | 53.3 | 452 | 0.772 | 224.6 | 8.1 | 99.9 | 32.7 | 40.2 | 12.1 | 99.9 | 29.2 | 3.488 | 55.7 | 19.7 | 27 | 16.1 | 47 | 31 | 0.777 | 35.7 | 57 | 4310 | 22 | 99.8 | 55.7 | 0.1 | 20 | 0 | 39 | 33.7
266850.009 | 5850 | 19 | 1553 | 50.1 | 45 | 50 | 30 | 32 | 0.05 | 104 | 11.2 | 70 | 40 | 22.7 | 0.783 | 98.2 | 456.6 | 441.9 | 53.3 | 452 | 0.778 | 225.1 | 8.1 | 99.9 | 33.1 | 40.2 | 12 | 99.9 | 29.2 | 3.465 | 55.7 | 19.1 | 27 | 16.1 | 47 | 31 | 0.782 | 35.3 | 55 | 4500 | 22 | 99.8 | 55.7 | 0.1 | 20.1 | 0 | 38.9 | 33.7
266910.009 | 5910 | 19 | 1551 | 50.2 | 45 | 50 | 30 | 31.9 | 0.05 | 104 | 11.2 | 70 | 39.9 | 23.1 | 0.782 | 98.2 | 456.6 | 442 | 53.3 | 451.9 | 0.777 | 224.6 | 8.2 | 99.8 | 33.2 | 40.2 | 12 | 99.9 | 29.2 | 3.473 | 55.7 | 20.2 | 27 | 16.1 | 47 | 31 | 0.783 | 35.3 | 55 | 4090 | 22 | 99.8 | 55.7 | 0.1 | 20 | 0 | 39 | 33.7
266970.009 | 5970 | 19 | 1550 | 50.4 | 45 | 50 | 30 | 31.9 | 0.051 | 104 | 11.2 | 70 | 40 | 23.2 | 0.781 | 98.2 | 456.6 | 442 | 53.3 | 451.5 | 0.787 | 224.6 | 8.2 | 99.8 | 33 | 40.2 | 12 | 99.9 | 29.2 | 3.465 | 55.7 | 20.3 | 27 | 16.1 | 47 | 31 | 0.777 | 35.3 | 55 | 4260 | 22 | 97.5 | 55.7 | 0.1 | 20.1 | 0 | 39 | 33.7
267030.009 | 6030 | 19 | 1550 | 50 | 45 | 50 | 30 | 31.9 | 0.049 | 103.9 | 11.2 | 70 | 39.9 | 22.7 | 0.783 | 98.2 | 456.7 | 442.1 | 53.2 | 451.3 | 0.739 | 224.4 | 8.1 | 99.9 | 32.9 | 40.2 | 12.1 | 99.9 | 29 | 3.464 | 55.7 | 19.3 | 27 | 16.1 | 47 | 31 | 0.782 | 35.3 | 55 | 4310 | 22 | 99.8 | 55.7 | 0.1 | 19.9 | 0 | 38.8 | 33.7
267090.009 | 6090 | 19 | 1552 | 50.3 | 45 | 50 | 30 | 32 | 0.05 | 103.9 | 11.2 | 70 | 40 | 23 | 0.782 | 98.2 | 457 | 442.3 | 53.2 | 451.6 | 0.761 | 224 | 8.2 | 99.9 | 32.7 | 40.2 | 12 | 99.9 | 28.8 | 3.46 | 55.7 | 20 | 27 | 16.1 | 47 | 31 | 0.778 | 35.3 | 55 | 4580 | 22 | 99.8 | 55.7 | 0.1 | 19.9 | 0 | 38.8 | 33.7
267150.009 | 6150 | 19 | 1548 | 49.8 | 45 | 50 | 30 | 32 | 0.05 | 104 | 11.2 | 70 | 39.9 | 23.1 | 0.782 | 98.2 | 457 | 442.3 | 53.2 | 451.6 | 0.795 | 224.1 | 8.1 | 99.9 | 32.8 | 40.2 | 12 | 99.9 | 29.1 | 3.458 | 55.8 | 20.1 | 27 | 16.1 | 47 | 31 | 0.783 | 35.3 | 57 | 3960 | 22 | 99.8 | 55.7 | 0.2 | 20.1 | 0 | 38.9 | 33.7
267210.009 | 6210 | 19 | 1547 | 49.6 | 45 | 50 | 30 | 32.1 | 0.051 | 104 | 11.3 | 70 | 40 | 23.2 | 0.782 | 98.2 | 457.1 | 442.5 | 53.2 | 451.6 | 0.805 | 226.8 | 8.1 | 99.9 | 32.7 | 40.2 | 12 | 99.9 | 29.1 | 3.455 | 55.8 | 19.5 | 27 | 16.1 | 47 | 31 | 0.776 | 35.3 | 55 | 4400 | 22 | 99.8 | 55.7 | 0.1 | 19.9 | 0 | 38.8 | 33.8
267270.009 | 6270 | 19 | 1550 | 50.2 | 45 | 50 | 30 | 32.1 | 0.05 | 104 | 11.3 | 70 | 40 | 22.8 | 0.781 | 98.2 | 457.2 | 442.5 | 53.2 | 451.6 | 0.824 | 225.6 | 8.2 | 99.9 | 32.5 | 40.2 | 12 | 99.9 | 28.9 | 3.451 | 55.7 | 19.1 | 27 | 16.1 | 47 | 31 | 0.785 | 35.3 | 55 | 4310 | 22 | 99.8 | 55.7 | 0.2 | 20.1 | 0 | 38.8 | 33.7
267330.009 | 6330 | 19 | 1551 | 50.3 | 45 | 50 | 30 | 32.1 | 0.051 | 104 | 11.3 | 70 | 40 | 23.2 | 0.782 | 98.2 | 457.4 | 442.7 | 53.2 | 451.8 | 0.804 | 226.4 | 8.2 | 99.9 | 32.7 | 40.3 | 12 | 99.9 | 28.7 | 3.485 | 55.7 | 19.8 | 27 | 16.1 | 47 | 31 | 0.783 | 35.3 | 55 | 4280 | 22 | 99.8 | 55.7 | 0.1 | 20 | 0 | 38.9 | 33.7
267390.009 | 6390 | 19 | 1549 | 50.1 | 45.1 | 50 | 30 | 32.1 | 0.051 | 104 | 11.3 | 70 | 40.1 | 22.7 | 0.782 | 98.2 | 457.4 | 442.7 | 53.2 | 452.1 | 0.816 | 226 | 8.2 | 99.9 | 33 | 40.4 | 12 | 99.9 | 28.7 | 3.485 | 55.8 | 19.6 | 27 | 16.1 | 47 | 31 | 0.777 | 35.3 | 57 | 4140 | 22 | 99.8 | 55.7 | 0.1 | 20.1 | 0 | 38.8 | 33.7
267450.009 | 6450 | 19 | 1554 | 50.7 | 45.2 | 50 | 30 | 32 | 0.05 | 104 | 11.4 | 70 | 40 | 23 | 0.782 | 98.2 | 457.6 | 442.8 | 53.2 | 452.2 | 0.803 | 225.6 | 8.2 | 99.9 | 33 | 40.4 | 12 | 99.9 | 28.9 | 3.476 | 55.7 | 19.6 | 27 | 16.1 | 47 | 31 | 0.776 | 35.7 | 55 | 4180 | 22 | 99.8 | 55.6 | 0.1 | 20.1 | 0 | 38.9 | 33.8
267510.009 | 6510 | 19 | 1549 | 49.8 | 45.2 | 50 | 30 | 32 | 0.046 | 104 | 11.4 | 70 | 40 | 23.4 | 0.783 | 98.2 | 457.4 | 442.6 | 53.2 | 452.2 | 0.824 | 224.3 | 8.1 | 99.9 | 33 | 40.5 | 12 | 99.9 | 28.7 | 3.458 | 55.7 | 20.9 | 27 | 16.1 | 47 | 31 | 0.783 | 35.3 | 57 | 4060 | 22 | 99.8 | 55.7 | 0.2 | 19.9 | 0 | 38.8 | 33.7
267570.009 | 6570 | 19 | 1551 | 50.2 | 45.2 | 50 | 30 | 31.9 | 0.05 | 104 | 11.4 | 70 | 40.1 | 22.7 | 0.781 | 98.2 | 457.5 | 442.7 | 53.2 | 452.2 | 0.862 | 222.1 | 8.2 | 99.9 | 33.3 | 40.5 | 12 | 99.9 | 29 | 3.472 | 55.8 | 19.4 | 27 | 16.5 | 47 | 31 | 0.783 | 35.3 | 55 | 4230 | 22 | 99.8 | 55.7 | 0.1 | 19.9 | 0 | 38.9 | 33.7
267630.009 | 6630 | 19 | 1547 | 49.5 | 45.3 | 50 | 30 | 31.9 | 0.054 | 104 | 11.4 | 70 | 40 | 23.2 | 0.782 | 98.2 | 457.4 | 442.5 | 53.3 | 452.2 | 0.947 | 222.6 | 8.1 | 99.9 | 32.9 | 40.5 | 12 | 99.9 | 28.8 | 3.444 | 55.7 | 19.6 | 27 | 16.1 | 47 | 31 | 0.776 | 35.3 | 57 | 4180 | 22 | 99.8 | 55.7 | 0.2 | 20 | 0 | 38.9 | 33.7
267690.009 | 6690 | 19 | 1551 | 49.7 | 45.3 | 50 | 30 | 31.9 | 0.05 | 104 | 11.4 | 70 | 40 | 22.5 | 0.782 | 98.2 | 457.5 | 442.7 | 53.3 | 452.6 | 0.996 | 222.4 | 8.1 | 99.9 | 32.8 | 40.5 | 12 | 99.9 | 28.9 | 3.463 | 55.7 | 19.4 | 27 | 16.1 | 47 | 31 | 0.781 | 35.3 | 57 | 4260 | 22 | 99.8 | 55.7 | 0.1 | 19.9 | 0 | 39 | 33.7
267750.009 | 6750 | 19 | 1551 | 50 | 45.2 | 50 | 30 | 32 | 0.048 | 104 | 11.4 | 70 | 40 | 23.2 | 0.782 | 98.2 | 457.7 | 442.8 | 53.2 | 452.6 | 1.089 | 222.6 | 8.1 | 99.9 | 33.1 | 40.4 | 12 | 99.9 | 29 | 3.472 | 55.7 | 19.7 | 27 | 16.1 | 47 | 31 | 0.782 | 35.3 | 55 | 4530 | 22 | 99.8 | 55.7 | 0.2 | 20.1 | 0 | 38.8 | 33.7
267810.009 | 6810 | 19 | 1552 | 50.2 | 45.1 | 50 | 30 | 32 | 0.048 | 104 | 11.4 | 70 | 40 | 22.7 | 0.782 | 98.2 | 457.7 | 442.8 | 53.2 | 452.8 | 1.062 | 222.9 | 8.1 | 99.9 | 32.8 | 40.3 | 12 | 99.9 | 29 | 3.455 | 55.7 | 20.1 | 27 | 16.5 | 47 | 30 | 0.781 | 35.3 | 55 | 4180 | 22 | 99.8 | 55.7 | 0.1 | 20 | 0 | 38.8 | 33.7
267870.009 | 6870 | 19 | 1551 | 49.8 | 45 | 50 | 30 | 32 | 0.049 | 104 | 11.5 | 70 | 39.9 | 22.7 | 0.782 | 98.2 | 457.6 | 442.7 | 53.2 | 452.7 | 1.115 | 222.7 | 8.1 | 99.9 | 33 | 40.3 | 12 | 99.9 | 29 | 3.449 | 55.8 | 19.6 | 27 | 16.1 | 47 | 31 | 0.779 | 35.3 | 55 | 4260 | 22 | 99.8 | 55.7 | 0.1 | 20.1 | 0 | 38.9 | 33.7
267930.009 | 6930 | 19 | 1552 | 49.9 | 45 | 50 | 30 | 32.1 | 0.05 | 104 | 11.4 | 70 | 40 | 23.1 | 0.782 | 98.2 | 457.6 | 442.7 | 53.2 | 453 | 1.054 | 222.3 | 8.1 | 99.9 | 33.1 | 40.2 | 12 | 99.9 | 29.3 | 3.456 | 55.7 | 19.6 | 27 | 16.5 | 47 | 31 | 0.778 | 35.3 | 55 | 4310 | 22 | 99.8 | 55.7 | 0.2 | 20.1 | 0 | 38.9 | 33.7
267990.009 | 6990 | 19 | 1553 | 50.2 | 44.9 | 50 | 30 | 32.1 | 0.05 | 104 | 11.4 | 70 | 40.1 | 23.1 | 0.782 | 98.2 | 457.5 | 442.6 | 53.2 | 452.8 | 1.108 | 222.6 | 8.1 | 99.9 | 33.2 | 40.2 | 12 | 99.9 | 29.1 | 3.467 | 55.8 | 20.8 | 27 | 16.5 | 47 | 31 | 0.78 | 35.3 | 55 | 4430 | 22 | 99.8 | 55.7 | 0.2 | 20.1 | 0 | 38.8 | 33.7
268050.009 | 7050 | 19 | 1547 | 49.4 | 44.9 | 50 | 30 | 32.1 | 0.051 | 104 | 11.4 | 70 | 39.9 | 22.7 | 0.781 | 98.2 | 457.2 | 442.4 | 53.2 | 453.1 | 1.091 | 221.9 | 8.1 | 99.9 | 33.3 | 40.2 | 12 | 100 | 29.2 | 3.45 | 55.7 | 19.5 | 27 | 16.1 | 47 | 31 | 0.784 | 35.3 | 57 | 4330 | 22 | 99.8 | 55.7 | 0.2 | 20 | 0 | 38.9 | 33.7
268110.009 | 7110 | 19 | 1549 | 49.6 | 44.9 | 50 | 30 | 32 | 0.049 | 104 | 11.3 | 70 | 40 | 22.9 | 0.782 | 98.2 | 457.4 | 442.5 | 53.1 | 453.2 | 1.062 | 221.9 | 8.1 | 99.9 | 33.1 | 40.2 | 12 | 100 | 29.2 | 3.448 | 55.7 | 19.9 | 27 | 16.1 | 47 | 30 | 0.777 | 35.3 | 57 | 4310 | 22 | 99.8 | 55.7 | 0.1 | 19.9 | 0 | 38.7 | 33.7
268170.009 | 7170 | 19 | 1549 | 49.7 | 44.9 | 50 | 30 | 32 | 0.048 | 104 | 11.3 | 70 | 39.9 | 23.2 | 0.783 | 98.2 | 457.3 | 442.4 | 53.1 | 452.9 | 1.083 | 221.7 | 8.1 | 99.9 | 33.1 | 40.1 | 12 | 100 | 29 | 3.456 | 55.8 | 19.4 | 27 | 16.1 | 47 | 30 | 0.781 | 35.3 | 57 | 4430 | 22 | 99.8 | 55.7 | 0.1 | 20 | 0 | 38.8 | 33.7
275430.009 | 30 | 20 | 1550 | 50.5 | 44.7 | 50 | 30 | 31.7 | 0.047 | 104 | 11.2 | 70 | 40 | 32 | 0.782 | 98.3 | 459.9 | 446.9 | 54.1 | 444.3 | 0.34 | 221.6 | 8.2 | 100.1 | 33.9 | 39.7 | 12 | 100.1 | 30.7 | 3.53 | 56.5 | 28.1 | 27 | 16.1 | 46 | 30 | 0.776 | 36.1 | 58 | 4550 | 21.6 | 99.8 | 55.7 | 0.1 | 20.1 | 0 | 39.3 | 33.9
275490.009 | 90 | 20 | 1550 | 50.7 | 45.1 | 50 | 30 | 32.1 | 0.05 | 104 | 11.2 | 70 | 40 | 31.9 | 0.783 | 98.3 | 460 | 446.9 | 54.1 | 444.6 | 0.345 | 221 | 8.3 | 100.1 | 33.9 | 40.1 | 12 | 100.1 | 30.8 | 3.53 | 56.6 | 28 | 27 | 16.5 | 47 | 30 | 0.781 | 36.1 | 58 | 4480 | 21.6 | 99.8 | 55.7 | 0.1 | 20 | 0 | 39.3 | 33.9
275550.009 | 150 | 20 | 1551 | 50.7 | 45.3 | 50 | 30 | 32.5 | 0.052 | 103.9 | 11.2 | 70 | 40 | 31.6 | 0.783 | 98.3 | 459.8 | 446.6 | 54.1 | 444.8 | 0.351 | 220.7 | 8.2 | 100.1 | 33.4 | 40.3 | 12 | 100.1 | 30.2 | 3.545 | 56.5 | 28.9 | 27 | 16.1 | 47 | 30 | 0.78 | 35.7 | 56 | 4280 | 21.6 | 99.8 | 55.7 | 0.1 | 20.1 | 0 | 39.4 | 33.9
275610.009 | 210 | 20 | 1552 | 50.8 | 45.3 | 50 | 30 | 32.8 | 0.051 | 104 | 11.2 | 70 | 40 | 31.3 | 0.783 | 98.3 | 459.7 | 446.5 | 54.1 | 444.7 | 0.345 | 221 | 8.3 | 100.1 | 33.5 | 40.3 | 12 | 100.1 | 30.4 | 3.535 | 56.5 | 29.2 | 27 | 16.5 | 47 | 30 | 0.782 | 35.7 | 58 | 4600 | 21.6 | 100.1 | 55.6 | 0 | 20 | 0 | 39.2 | 33.8
275670.009 | 270 | 20 | 1548 | 50.6 | 45.2 | 50 | 30 | 32.9 | 0.051 | 104 | 11.2 | 70 | 40 | 30.9 | 0.782 | 98.3 | 459.5 | 446.4 | 54 | 444.7 | 0.347 | 221 | 8.3 | 100.1 | 33.4 | 40.2 | 12.1 | 100.1 | 30.2 | 3.525 | 56.5 | 29.3 | 27 | 16.5 | 47 | 31 | 0.775 | 36.1 | 56 | 4310 | 21.6 | 100.1 | 55.7 | 0.1 | 19.9 | 0 | 39.3 | 33.8
275730.009 | 330 | 20 | 1548 | 50.3 | 45.1 | 50 | 30 | 32.7 | 0.05 | 104 | 11.2 | 70 | 40 | 30.4 | 0.782 | 98.3 | 459.3 | 446.1 | 54 | 444.5 | 0.348 | 221.1 | 8.2 | 100.1 | 33.6 | 40.1 | 12.1 | 100.1 | 30.3 | 3.532 | 56.5 | 28.9 | 27 | 16.5 | 47 | 31 | 0.78 | 36.1 | 56 | 4450 | 21.6 | 100.1 | 55.7 | 0.1 | 20.2 | 0 | 39.4 | 33.9
275790.009 | 390 | 20 | 1551 | 50.7 | 45.1 | 50 | 30 | 32.3 | 0.051 | 104 | 11.3 | 70 | 40.1 | 30.1 | 0.784 | 98.3 | 459.6 | 446.4 | 53.9 | 445.1 | 0.346 | 221.5 | 8.2 | 100.1 | 33.3 | 40 | 12 | 100.1 | 30.3 | 3.506 | 56.4 | 28.5 | 27 | 16.5 | 47 | 30 | 0.78 | 35.7 | 56 | 4500 | 21.6 | 100.1 | 55.7 | 0.1 | 19.9 | 0 | 39.2 | 33.8
275850.009 | 450 | 20 | 1546 | 50.3 | 45 | 50 | 30 | 31.9 | 0.046 | 104 | 11.3 | 70 | 40 | 29.7 | 0.782 | 98.3 | 459.3 | 446.1 | 53.9 | 444.7 | 0.343 | 222.2 | 8.2 | 100.1 | 33.4 | 40 | 11.9 | 100.1 | 30.4 | 3.512 | 56.5 | 27.7 | 27 | 16.1 | 47 | 30 | 0.778 | 36.1 | 58 | 4480 | 21.6 | 99.8 | 55.7 | 0.1 | 20.1 | 0 | 39.2 | 33.8
275910.009 | 510 | 20 | 1550 | 50.9 | 45 | 50 | 30 | 31.6 | 0.053 | 104 | 11.3 | 70 | 40 | 29.4 | 0.782 | 98.3 | 459.4 | 446.2 | 53.9 | 444.5 | 0.349 | 218.3 | 8.3 | 100 | 33.2 | 40 | 11.9 | 100.1 | 30.3 | 3.543 | 56.5 | 26.9 | 27 | 16.5 | 47 | 30 | 0.784 | 36.1 | 58 | 4160 | 21.6 | 99.8 | 55.7 | 0.1 | 20.1 | 0 | 39.2 | 33.8
275970.009 | 570 | 20 | 1550 | 50.9 | 45 | 50 | 30 | 31.4 | 0.052 | 104 | 11.4 | 70 | 40 | 29.1 | 0.783 | 98.3 | 459.3 | 446.1 | 53.9 | 444.5 | 0.347 | 219.8 | 8.3 | 100 | 32.4 | 40 | 12 | 100.1 | 30 | 3.522 | 56.4 | 26.3 | 27 | 16.5 | 47 | 30 | 0.779 | 35.7 | 56 | 4480 | 21.6 | 100.1 | 55.7 | 0.1 | 20.1 | 0 | 39.2 | 33.8
276030.009 | 630 | 20 | 1552 | 50.9 | 45 | 50 | 30 | 31.4 | 0.05 | 104 | 11.4 | 70 | 40 | 28.8 | 0.782 | 98.3 | 459.4 | 446.1 | 53.9 | 444.4 | 0.346 | 219.8 | 8.3 | 100 | 32.3 | 40 | 12 | 100.1 | 29.9 | 3.499 | 56.4 | 25.7 | 27 | 16.5 | 47 | 29 | 0.784 | 35.7 | 57 | 4090 | 21.6 | 99.8 | 55.8 | 0.1 | 20.1 | 0 | 39.3 | 33.8
276090.009 | 690 | 20 | 1550 | 50.7 | 44.9 | 50 | 30 | 31.6 | 0.049 | 104 | 11.4 | 70 | 40 | 28.5 | 0.783 | 98.3 | 459.3 | 446 | 53.8 | 444.9 | 0.348 | 219.2 | 8.2 | 100.1 | 32.8 | 40 | 12 | 100.1 | 30.2 | 3.517 | 56.5 | 25.2 | 27 | 16.5 | 47 | 29 | 0.776 | 36.1 | 58 | 4180 | 21.6 | 100.1 | 55.6 | 0.1 | 20 | 0 | 39.1 | 33.8
276150.009 | 750 | 20 | 1551 | 50.8 | 45 | 50 | 30 | 31.9 | 0.05 | 104 | 11.4 | 70 | 40 | 28.2 | 0.783 | 98.3 | 459.2 | 445.9 | 53.8 | 444.8 | 0.344 | 216.7 | 8.3 | 100.1 | 33 | 40 | 12 | 100.1 | 30.7 | 3.519 | 56.4 | 24.9 | 27 | 16.5 | 47 | 29 | 0.784 | 35.7 | 58 | 4450 | 21.6 | 99.8 | 55.8 | 0.2 | 20 | 0 | 39.3 | 33.8
276210.009 | 810 | 20 | 1550 | 48.1 | 44.9 | 50 | 30 | 32.2 | 0.055 | 103.9 | 11.4 | 70 | 40 | 27.9 | 0.783 | 98.3 | 459.3 | 446 | 53.8 | 443.6 | 0.331 | 217.5 | 7.8 | 99.8 | 33.1 | 39.9 | 11.9 | 99.9 | 30.7 | 3.424 | 54.8 | 24.6 | 27.5 | 16.1 | 47 | 29 | 0.783 | 34.9 | 54 | 4180 | 21.6 | 99.8 | 55.7 | 0 | 20.1 | 0 | 39.2 | 33.8
276270.009 | 870 | 20 | 1550 | 48.1 | 44.8 | 50 | 30 | 32.4 | 0.049 | 104.1 | 11.5 | 70 | 40 | 27.7 | 0.784 | 98.3 | 459.4 | 446.1 | 53.7 | 443.1 | 0.325 | 217 | 7.8 | 99.8 | 32.6 | 39.9 | 12 | 99.8 | 30.6 | 3.407 | 54.8 | 24.4 | 27.5 | 16.1 | 47 | 29 | 0.782 | 34.9 | 56 | 4400 | 21.6 | 97.5 | 55.7 | 0.1 | 20 | 0 | 39.2 | 33.7
276330.009 | 930 | 20 | 1551 | 48.4 | 44.7 | 50 | 30 | 32.6 | 0.047 | 104.1 | 11.5 | 70 | 40 | 27.5 | 0.782 | 98.3 | 459.5 | 446.1 | 53.7 | 442.8 | 0.323 | 217.4 | 7.9 | 99.8 | 33.2 | 39.8 | 12 | 99.8 | 30.9 | 3.41 | 54.8 | 24.1 | 27.5 | 16.1 | 46 | 29 | 0.78 | 34.5 | 56 | 4230 | 22 | 99.8 | 55.7 | 0.1 | 20.1 | 0 | 39.2 | 33.8
276390.009 | 990 | 20 | 1550 | 48.4 | 44.7 | 50 | 30 | 32.5 | 0.05 | 104 | 11.5 | 70 | 40 | 27.3 | 0.783 | 98.3 | 459.4 | 446 | 53.7 | 442 | 0.327 | 216.9 | 7.9 | 99.8 | 32.5 | 39.8 | 12 | 99.8 | 30.7 | 3.416 | 54.8 | 23.9 | 27.5 | 16.1 | 46 | 29 | 0.783 | 34.9 | 56 | 4160 | 22 | 99.8 | 55.6 | 0.1 | 20 | 0 | 39.1 | 33.7
276450.009 | 1050 | 20 | 1551 | 48.5 | 44.7 | 50 | 30 | 32.3 | 0.051 | 104 | 11.5 | 70 | 40 | 27 | 0.782 | 98.3 | 459.3 | 445.9 | 53.6 | 441.6 | 0.324 | 216.4 | 7.9 | 99.8 | 32.9 | 39.8 | 12.1 | 99.8 | 30.8 | 3.409 | 54.8 | 23.7 | 27.5 | 16.1 | 46 | 30 | 0.782 | 34.5 | 56 | 4140 | 22 | 99.8 | 55.6 | 0.1 | 19.9 | 0 | 39.3 | 33.7
276510.009 | 1110 | 20 | 1550 | 51 | 44.9 | 50 | 30 | 32 | 0.049 | 104 | 11.5 | 70 | 40 | 26.7 | 0.782 | 98.3 | 459.1 | 445.7 | 53.6 | 443.2 | 0.34 | 216.4 | 8.3 | 100 | 32.5 | 39.9 | 12 | 100.1 | 31 | 3.527 | 56.4 | 23.2 | 27 | 16.1 | 47 | 31 | 0.783 | 35.7 | 56 | 4400 | 21.6 | 99.8 | 55.7 | 0.1 | 20.1 | 0 | 39.2 | 33.7
276570.009 | 1170 | 20 | 1550 | 50.7 | 45 | 50 | 30 | 31.6 | 0.053 | 103.9 | 11.4 | 70 | 40 | 26.3 | 0.783 | 98.3 | 458.8 | 445.4 | 53.7 | 444.4 | 0.344 | 216.4 | 8.3 | 100.1 | 31.8 | 40.1 | 11.9 | 100.1 | 31 | 3.516 | 56.4 | 22.9 | 27 | 16.5 | 47 | 30 | 0.78 | 35.7 | 58 | 4430 | 21.6 | 100.1 | 55.8 | 0.1 | 19.9 | 0 | 39.1 | 33.7
276630.009 | 1230 | 20 | 1550 | 50.9 | 45.1 | 50 | 30 | 31.4 | 0.052 | 104 | 11.4 | 70 | 40.1 | 26 | 0.783 | 98.3 | 458.7 | 445.3 | 53.7 | 444.9 | 0.342 | 216.7 | 8.3 | 100 | 32.5 | 40.1 | 12 | 100.1 | 31.1 | 3.51 | 56.3 | 22.3 | 27 | 16.5 | 47 | 30 | 0.777 | 35.7 | 57 | 4380 | 21.6 | 99.8 | 55.7 | 0.1 | 20.1 | 0 | 39.3 | 33.7
276690.009 | 1290 | 20 | 1552 | 51.2 | 45.1 | 50 | 30 | 31.5 | 0.049 | 104 | 11.4 | 70 | 40 | 25.9 | 0.783 | 98.3 | 458.6 | 445 | 53.7 | 445.2 | 0.341 | 216.6 | 8.3 | 100.1 | 32.7 | 40.2 | 12 | 100.1 | 30.9 | 3.524 | 56.3 | 21.7 | 27 | 16.1 | 47 | 30 | 0.778 | 35.7 | 57 | 4280 | 21.6 | 99.8 | 55.7 | 0.1 | 20 | 0 | 39.2 | 33.7
276750.009 | 1350 | 20 | 1551 | 51.2 | 45.1 | 50 | 30 | 31.6 | 0.048 | 104 | 11.3 | 70 | 40 | 25.5 | 0.783 | 98.3 | 458.4 | 444.9 | 53.7 | 445.3 | 0.379 | 217.7 | 8.3 | 100.1 | 32.5 | 40.2 | 12 | 100.1 | 31 | 3.521 | 56.3 | 20.9 | 27 | 16.5 | 47 | 30 | 0.781 | 36.1 | 56 | 4310 | 21.6 | 99.8 | 55.8 | 0.1 | 20 | 0 | 39.1 | 33.7
276810.009 | 1410 | 20 | 1549 | 51.1 | 45.1 | 50 | 30 | 31.9 | 0.049 | 104 | 11.3 | 70 | 40.1 | 25 | 0.781 | 98.3 | 458.2 | 444.7 | 53.8 | 445.5 | 0.398 | 217.3 | 8.3 | 100 | 32.4 | 40.2 | 12 | 100.1 | 30.8 | 3.542 | 56.4 | 22.1 | 27 | 16.5 | 47 | 30 | 0.779 | 35.7 | 56 | 4500 | 21.6 | 99.8 | 55.7 | 0.1 | 20 | 0 | 39.2 | 33.7
276870.009 | 1470 | 20 | 1551 | 51.4 | 45.1 | 50 | 30 | 32.2 | 0.051 | 104 | 11.3 | 70 | 40 | 24.5 | 0.783 | 98.3 | 458.3 | 444.6 | 53.7 | 445.8 | 0.4 | 217.9 | 8.4 | 100.1 | 32.4 | 40.2 | 12 | 100.1 | 30.8 | 3.536 | 56.3 | 21.2 | 27 | 16.1 | 47 | 31 | 0.781 | 35.7 | 56 | 4620 | 21.6 | 100.1 | 55.8 | 0.1 | 20.1 | 0 | 39.1 | 33.7
276930.009 | 1530 | 20 | 1549 | 48.9 | 45 | 50 | 30 | 32.4 | 0.05 | 104 | 11.3 | 70 | 40 | 24.2 | 0.782 | 98.3 | 458.2 | 444.6 | 53.7 | 443.9 | 0.403 | 217.6 | 8 | 99.8 | 32.1 | 40.2 | 12 | 99.8 | 30.7 | 3.403 | 54.7 | 21.8 | 27.5 | 16.1 | 47 | 31 | 0.778 | 34.5 | 54 | 4330 | 21.6 | 99.8 | 55.7 | 0.1 | 20 | 0 | 39.2 | 33.7
276990.009 | 1590 | 20 | 1550 | 48.9 | 45 | 50 | 30 | 32.5 | 0.049 | 104 | 11.3 | 70 | 40.1 | 24 | 0.783 | 98.3 | 458.3 | 444.8 | 53.6 | 442.7 | 0.399 | 216.7 | 8 | 99.8 | 32.4 | 40.2 | 12 | 99.8 | 30.8 | 3.409 | 54.7 | 21.2 | 27.5 | 16.1 | 47 | 31 | 0.781 | 34.5 | 56 | 3940 | 21.6 | 99.8 | 55.7 | 0.1 | 20.1 | 0 | 39.1 | 33.7
277050.009 | 1650 | 20 | 1553 | 49.3 | 45 | 50 | 30 | 32.5 | 0.047 | 104.1 | 11.3 | 70 | 39.9 | 23.7 | 0.784 | 98.3 | 458.5 | 444.9 | 53.7 | 442.6 | 0.409 | 216.3 | 8 | 99.7 | 31.4 | 40.1 | 12 | 99.7 | 30.7 | 3.417 | 54.8 | 20.9 | 27.5 | 16.1 | 47 | 31 | 0.778 | 34.5 | 54 | 4430 | 21.6 | 97.5 | 55.7 | 0.1 | 20 | 0 | 39.1 | 33.7
277110.009 | 1710 | 20 | 1552 | 49.1 | 44.9 | 50 | 30 | 32.3 | 0.051 | 104 | 11.3 | 70 | 40.1 | 23.6 | 0.782 | 98.3 | 458.4 | 444.7 | 53.6 | 442.7 | 0.426 | 218.1 | 8 | 99.8 | 31.5 | 40.1 | 12 | 99.8 | 30.7 | 3.416 | 54.6 | 20.5 | 27.5 | 16.1 | 47 | 30 | 0.781 | 34.9 | 54 | 4380 | 21.6 | 99.8 | 55.7 | 0.1 | 20.1 | 0 | 39.2 | 33.7
277170.009 | 1770 | 20 | 1551 | 50.6 | 45 | 50 | 30 | 32.1 | 0.042 | 104.2 | 11.3 | 70 | 40.2 | 23.3 | 0.782 | 98.3 | 458.2 | 444.6 | 53.6 | 444 | 0.481 | 216.8 | 8.2 | 100 | 31.5 | 40.1 | 12 | 100 | 30.5 | 3.508 | 56.3 | 20 | 27 | 16.5 | 47 | 30 | 0.78 | 35.7 | 56 | 4480 | 21.6 | 100.1 | 55.7 | 0 | 20.1 | 0 | 39.1 | 33.7
277230.009 | 1830 | 20 | 1549 | 51 | 45.1 | 50 | 30 | 31.8 | 0.05 | 104 | 11.3 | 70 | 40 | 23 | 0.782 | 98.3 | 457.7 | 444 | 53.7 | 444.9 | 0.482 | 216.7 | 8.3 | 100.1 | 31.7 | 40.2 | 12 | 100.1 | 30.8 | 3.52 | 56.3 | 19.7 | 27 | 16.5 | 47 | 30 | 0.78 | 35.7 | 56 | 4700 | 21.6 | 100.1 | 55.7 | 0.1 | 20 | 0 | 39.2 | 33.7
277290.009 | 1890 | 20 | 1551 | 51.2 | 45.1 | 50 | 30 | 31.6 | 0.052 | 103.9 | 11.3 | 70 | 40 | 22.9 | 0.782 | 98.3 | 457.5 | 443.8 | 53.7 | 445.3 | 0.502 | 216.3 | 8.3 | 100 | 31.4 | 40.2 | 12 | 100.1 | 30.7 | 3.532 | 56.2 | 20.2 | 27 | 16.1 | 47 | 29 | 0.779 | 35.7 | 57 | 4360 | 21.6 | 99.8 | 55.7 | 0.1 | 20.1 | 0 | 39.2 | 33.7
277350.009 | 1950 | 20 | 1546 | 50.7 | 45.1 | 50 | 30 | 31.6 | 0.049 | 104 | 11.3 | 70 | 40.1 | 22.8 | 0.783 | 98.3 | 457.3 | 443.6 | 53.7 | 445.8 | 0.49 | 217.1 | 8.3 | 100 | 32.2 | 40.3 | 12 | 100 | 30.7 | 3.522 | 56.3 | 20.5 | 27 | 16.1 | 47 | 29 | 0.779 | 35.7 | 58 | 4110 | 21.6 | 100.1 | 55.5 | 0.1 | 20 | 0 | 39.1 | 33.7
277410.009 | 2010 | 20 | 1549 | 51 | 45.1 | 50 | 30 | 31.6 | 0.05 | 104.1 | 11.4 | 70 | 40 | 22.9 | 0.782 | 98.3 | 457.4 | 443.6 | 53.7 | 446.4 | 0.503 | 215.9 | 8.3 | 100.1 | 32.2 | 40.3 | 12.1 | 100.1 | 30.6 | 3.504 | 56.3 | 20.3 | 27 | 16.1 | 47 | 30 | 0.779 | 35.7 | 56 | 4580 | 21.6 | 100.1 | 55.6 | 0.1 | 20 | 0 | 39.1 | 33.7
277470.009 | 2070 | 20 | 1547 | 48.6 | 45.1 | 50 | 30 | 31.8 | 0.051 | 104 | 11.4 | 70 | 40 | 22.9 | 0.782 | 98.3 | 456.9 | 443.1 | 53.7 | 444.7 | 0.485 | 216.5 | 7.9 | 99.8 | 31.6 | 40.2 | 12.1 | 99.8 | 30.5 | 3.422 | 54.8 | 20.2 | 27.5 | 16.1 | 47 | 30 | 0.778 | 34.9 | 54 | 4210 | 21.6 | 99.8 | 55.7 | 0.1 | 20 | 0 | 39.1 | 33.7
277530.009 | 2130 | 20 | 1550 | 49.1 | 44.9 | 50 | 30 | 32 | 0.049 | 104 | 11.4 | 70 | 40 | 23 | 0.783 | 98.3 | 457.1 | 443.4 | 53.7 | 443.1 | 0.492 | 216.3 | 8 | 99.8 | 31.4 | 40.1 | 12 | 99.8 | 30.6 | 3.404 | 54.7 | 20.1 | 27.5 | 16.1 | 47 | 30 | 0.781 | 34.5 | 56 | 4110 | 21.6 | 99.8 | 55.7 | 0.1 | 20 | 0 | 39.3 | 33.7
277590.009 | 2190 | 20 | 1549 | 49.3 | 44.9 | 50 | 30 | 32.2 | 0.047 | 104 | 11.4 | 70 | 40 | 23 | 0.782 | 98.3 | 457.4 | 443.7 | 53.7 | 442.5 | 0.503 | 216.3 | 8 | 99.8 | 31.9 | 40.1 | 12 | 99.8 | 30.5 | 3.438 | 54.8 | 20.2 | 27.5 | 16.1 | 47 | 30 | 0.784 | 34.5 | 56 | 4160 | 21.6 | 97.5 | 55.7 | 0.1 | 20.1 | 0 | 39.2 | 33.6
277650.009 | 2250 | 20 | 1551 | 49.4 | 44.9 | 50 | 30 | 32.4 | 0.052 | 104 | 11.4 | 70 | 40 | 23 | 0.782 | 98.3 | 457.3 | 443.6 | 53.6 | 442.3 | 0.537 | 216.2 | 8 | 99.8 | 31.3 | 40.1 | 12 | 99.8 | 30.3 | 3.395 | 54.6 | 20.2 | 27.5 | 16.1 | 47 | 30 | 0.784 | 34.5 | 54 | 4060 | 21.6 | 99.8 | 55.7 | 0 | 20 | 0 | 39.1 | 33.6
277710.009 | 2310 | 20 | 1552 | 49.4 | 44.9 | 49.9 | 30 | 32.4 | 0.051 | 104 | 11.4 | 70 | 40 | 23.1 | 0.782 | 98.3 | 457.4 | 443.6 | 53.5 | 442.1 | 0.472 | 216.2 | 8 | 99.7 | 31.6 | 40.1 | 12 | 99.7 | 30.3 | 3.419 | 54.8 | 20.1 | 27.5 | 16.1 | 47 | 30 | 0.777 | 34.5 | 54 | 4210 | 21.6 | 99.8 | 55.8 | 0.1 | 20.1 | 0 | 39.2 | 33.7
277770.009 | 2370 | 20 | 1548 | 48.7 | 44.9 | 50 | 30 | 32.3 | 0.052 | 104 | 11.5 | 70 | 40.1 | 23 | 0.782 | 98.3 | 456.8 | 443.1 | 53.6 | 441.9 | 0.49 | 216.3 | 7.9 | 99.7 | 31.2 | 40.1 | 11.9 | 99.8 | 30.3 | 3.397 | 54.7 | 20.1 | 27.5 | 16.1 | 47 | 30 | 0.778 | 34.9 | 56 | 4160 | 22 | 99.8 | 55.6 | 0.1 | 20.1 | 0 | 39.1 | 33.7
277830.009 | 2430 | 20 | 1549 | 49.2 | 44.9 | 50 | 30 | 32.2 | 0.051 | 104 | 11.4 | 70 | 40 | 23 | 0.783 | 98.3 | 456.7 | 443 | 53.6 | 441.6 | 0.475 | 216.4 | 8 | 99.7 | 31.3 | 40.1 | 12 | 99.8 | 30.4 | 3.4 | 54.8 | 20 | 27.5 | 16.1 | 47 | 29 | 0.783 | 34.5 | 56 | 3960 | 22 | 97.5 | 55.7 | 0.1 | 20 | 0 | 39.2 | 33.6
277890.009 | 2490 | 20 | 1548 | 49.3 | 44.9 | 50 | 30 | 31.9 | 0.051 | 104 | 11.4 | 70 | 40 | 23 | 0.781 | 98.3 | 456.7 | 442.9 | 53.6 | 441.7 | 0.484 | 216.2 | 8 | 99.7 | 30.8 | 40.1 | 12 | 99.8 | 30.4 | 3.427 | 54.8 | 20.1 | 27.5 | 16.1 | 47 | 30 | 0.78 | 34.9 | 56 | 4230 | 21.6 | 97.5 | 55.7 | 0.2 | 20.1 | 0 | 39.2 | 33.7
277950.009 | 2550 | 20 | 1551 | 49.4 | 44.9 | 50 | 30 | 31.8 | 0.049 | 104 | 11.4 | 70 | 40 | 23 | 0.782 | 98.3 | 456.8 | 442.9 | 53.6 | 442 | 0.5 | 215.5 | 8.1 | 99.7 | 31.1 | 40.1 | 12 | 99.7 | 30.4 | 3.416 | 54.8 | 20.2 | 27.5 | 16.1 | 47 | 29 | 0.783 | 34.9 | 54 | 4260 | 22 | 97.5 | 55.7 | 0.1 | 19.9 | 0 | 39.1 | 33.7
278010.009 | 2610 | 20 | 1550 | 49.4 | 44.9 | 50 | 30 | 31.7 | 0.05 | 104 | 11.4 | 70 | 40.1 | 22.9 | 0.783 | 98.3 | 456.7 | 442.8 | 53.6 | 441.8 | 0.515 | 215.7 | 8 | 99.7 | 30.9 | 40.1 | 12 | 99.7 | 30.4 | 3.419 | 54.8 | 20.2 | 27.5 | 16.1 | 47 | 30 | 0.775 | 34.9 | 56 | 4230 | 22 | 99.8 | 55.7 | 0.1 | 20.1 | 0 | 39.2 | 33.6
278070.009 | 2670 | 20 | 1550 | 49.2 | 44.9 | 50 | 30 | 31.6 | 0.049 | 104 | 11.3 | 70 | 40 | 23 | 0.781 | 98.3 | 456.7 | 442.8 | 53.5 | 442.4 | 0.533 | 216.2 | 8 | 99.7 | 30.7 | 40.1 | 12 | 99.7 | 30.3 | 3.41 | 54.7 | 20.3 | 27.5 | 16.1 | 47 | 29 | 0.787 | 34.5 | 54 | 4310 | 22 | 99.8 | 55.7 | 0.1 | 20.1 | 0 | 39.1 | 33.6
278130.009 | 2730 | 20 | 1553 | 51.5 | 45 | 50 | 30 | 31.7 | 0.047 | 104.2 | 11.3 | 70 | 40.1 | 23 | 0.783 | 98.3 | 456.8 | 442.9 | 53.5 | 444.6 | 0.544 | 221.8 | 8.4 | 99.9 | 30.3 | 40.1 | 12 | 99.9 | 30.3 | 3.536 | 56.1 | 20.2 | 27 | 16.1 | 47 | 29 | 0.783 | 35.7 | 57 | 4430 | 21.6 | 99.8 | 55.6 | 0.1 | 19.9 | 0 | 39.2 | 33.7
278190.009 | 2790 | 20 | 1549 | 51.4 | 45 | 50 | 30 | 31.9 | 0.05 | 104 | 11.2 | 70 | 40.1 | 23 | 0.782 | 98.3 | 456.3 | 442.4 | 53.6 | 445.9 | 0.55 | 220.3 | 8.4 | 99.9 | 31 | 40.2 | 12 | 100 | 30.5 | 3.495 | 56.3 | 20.2 | 27 | 16.1 | 47 | 29 | 0.781 | 35.7 | 57 | 4230 | 21.6 | 99.8 | 55.7 | 0.1 | 20 | 0 | 39.3 | 33.6
278250.009 | 2850 | 20 | 1549 | 51.2 | 45.1 | 50 | 30 | 32.1 | 0.051 | 103.9 | 11.2 | 70 | 40 | 23 | 0.782 | 98.3 | 456 | 442.1 | 53.6 | 446.5 | 0.539 | 218.2 | 8.3 | 100 | 31.2 | 40.3 | 12 | 100 | 30.1 | 3.52 | 56.2 | 20.1 | 27 | 16.1 | 47 | 28 | 0.779 | 35.7 | 56 | 4550 | 21.6 | 99.8 | 55.7 | 0.1 | 20.1 | 0 | 39.3 | 33.6
278310.009 | 2910 | 20 | 1551 | 51.5 | 45.2 | 50 | 30 | 32.2 | 0.051 | 103.9 | 11.2 | 70 | 40 | 23 | 0.783 | 98.3 | 456.1 | 442.2 | 53.6 | 446.5 | 0.556 | 216.8 | 8.4 | 100 | 31 | 40.3 | 12 | 100 | 30.3 | 3.51 | 56.2 | 20.1 | 27 | 16.5 | 47 | 29 | 0.779 | 35.7 | 57 | 4380 | 21.6 | 99.8 | 55.7 | 0 | 20 | 0 | 39.2 | 33.5
278370.009 | 2970 | 20 | 1550 | 51.5 | 45.2 | 50 | 30 | 32.3 | 0.05 | 104.1 | 11.2 | 70 | 40 | 23 | 0.781 | 98.3 | 456 | 442.1 | 53.6 | 446.9 | 0.554 | 215 | 8.4 | 99.9 | 30.8 | 40.3 | 12 | 100 | 30.2 | 3.52 | 56.2 | 20.1 | 27 | 16.1 | 47 | 29 | 0.783 | 35.7 | 57 | 4550 | 21.6 | 99.8 | 55.7 | 0.1 | 20.1 | 0 | 39.3 | 33.6
278430.009 | 3030 | 20 | 1550 | 51.6 | 45.2 | 50 | 30 | 32.3 | 0.05 | 104 | 11.3 | 70 | 40 | 23.1 | 0.783 | 98.3 | 455.9 | 441.9 | 53.6 | 447.2 | 0.552 | 213.7 | 8.4 | 100 | 31.4 | 40.3 | 12 | 100 | 30.2 | 3.523 | 56.2 | 19.9 | 27 | 16.5 | 47 | 29 | 0.784 | 35.7 | 57 | 4280 | 21.6 | 99.8 | 55.6 | 0 | 19.9 | 0 | 39.2 | 33.6
278490.009 | 3090 | 20 | 1549 | 48.8 | 45.1 | 50 | 30 | 32.2 | 0.05 | 103.9 | 11.3 | 70 | 40 | 23.1 | 0.783 | 98.3 | 455.8 | 441.8 | 53.5 | 445.6 | 0.547 | 214.3 | 8 | 99.7 | 31.2 | 40.3 | 12 | 99.8 | 30.2 | 3.406 | 54.6 | 19.9 | 27.5 | 16.1 | 47 | 29 | 0.782 | 34.5 | 56 | 4090 | 21.6 | 97.5 | 55.7 | 0.1 | 20 | 0 | 39.2 | 33.6
278550.009 | 3150 | 20 | 1549 | 48.6 | 45 | 50 | 30 | 32.1 | 0.05 | 104 | 11.3 | 70 | 40 | 22.9 | 0.782 | 98.3 | 455.8 | 441.7 | 53.5 | 444.8 | 0.555 | 217.2 | 7.9 | 99.7 | 31.4 | 40.2 | 12 | 99.7 | 30.2 | 3.386 | 54.6 | 20.3 | 27.5 | 16.1 | 47 | 28 | 0.781 | 34.5 | 54 | 4180 | 21.6 | 99.8 | 55.6 | 0.1 | 20 | 0 | 39.2 | 33.6
278610.009 | 3210 | 20 | 1551 | 48.7 | 45 | 50 | 30 | 31.9 | 0.05 | 104 | 11.3 | 70 | 40 | 23 | 0.783 | 98.3 | 456 | 442 | 53.5 | 444.9 | 0.563 | 216 | 7.9 | 99.7 | 31.5 | 40.2 | 12 | 99.7 | 30.2 | 3.387 | 54.6 | 20.2 | 27.5 | 16.1 | 47 | 29 | 0.784 | 34.5 | 56 | 3940 | 21.6 | 97.5 | 55.8 | 0.1 | 19.9 | 0 | 39.3 | 33.6
278670.009 | 3270 | 20 | 1550 | 48.8 | 45 | 50 | 30 | 31.8 | 0.049 | 104 | 11.3 | 70 | 40 | 23 | 0.781 | 98.3 | 455.9 | 441.8 | 53.5 | 444.5 | 0.586 | 215.3 | 7.9 | 99.7 | 31.1 | 40.2 | 12 | 99.7 | 30.1 | 3.412 | 54.7 | 20.5 | 27.5 | 16.1 | 47 | 28 | 0.777 | 34.5 | 54 | 4360 | 21.6 | 99.8 | 55.6 | 0.1 | 20.1 | 0 | 39.3 | 33.6
278730.009 | 3330 | 20 | 1551 | 48.8 | 45 | 50 | 30 | 31.7 | 0.05 | 104.1 | 11.4 | 70 | 40 | 23.1 | 0.782 | 98.3 | 455.9 | 441.9 | 53.4 | 444.7 | 0.613 | 214.5 | 7.9 | 99.7 | 31.6 | 40.2 | 12 | 99.7 | 29.9 | 3.4 | 54.7 | 20.8 | 27.5 | 16.1 | 47 | 28 | 0.785 | 34.5 | 56 | 4110 | 22 | 99.8 | 55.7 | 0.1 | 19.9 | 0 | 39.3 | 33.6
278790.009 | 3390 | 20 | 1550 | 48.7 | 44.9 | 50 | 30 | 31.7 | 0.048 | 104.1 | 11.4 | 70 | 40 | 23.1 | 0.782 | 98.3 | 455.8 | 441.8 | 53.4 | 444.7 | 0.615 | 213.5 | 7.9 | 99.7 | 31.8 | 40.2 | 12 | 99.7 | 30.1 | 3.393 | 54.6 | 21.1 | 27.5 | 16.1 | 47 | 28 | 0.778 | 34.5 | 56 | 3960 | 22 | 99.8 | 55.8 | 0.1 | 20 | 0 | 39.2 | 33.6
278850.009 | 3450 | 20 | 1549 | 50.9 | 45 | 50 | 30 | 31.8 | 0.044 | 104.1 | 11.4 | 70 | 40.1 | 23.2 | 0.781 | 98.3 | 455.7 | 441.6 | 53.4 | 446 | 0.657 | 211.5 | 8.3 | 99.9 | 31.6 | 40.1 | 12 | 99.9 | 30 | 3.535 | 56.1 | 21.1 | 27 | 16.1 | 47 | 28 | 0.782 | 35.7 | 57 | 4400 | 22 | 99.8 | 55.7 | 0.2 | 20.1 | 0 | 39.2 | 33.6
278910.009 | 3510 | 20 | 1548 | 50.9 | 45 | 50.1 | 30 | 32 | 0.05 | 103.9 | 11.4 | 70 | 40 | 23.2 | 0.782 | 98.3 | 455.4 | 441.3 | 53.4 | 447.4 | 0.674 | 212.7 | 8.3 | 100 | 30.9 | 40.2 | 12 | 100 | 29.8 | 3.504 | 56.2 | 20.7 | 27 | 16.5 | 47 | 28 | 0.785 | 35.7 | 57 | 4160 | 21.6 | 99.8 | 55.7 | 0.1 | 20 | 0 | 39.2 | 33.6
278970.009 | 3570 | 20 | 1550 | 51.2 | 45.1 | 50 | 30 | 32.1 | 0.052 | 103.9 | 11.4 | 70 | 40 | 23.1 | 0.782 | 98.3 | 455.6 | 441.5 | 53.5 | 447.8 | 0.674 | 212.5 | 8.3 | 100 | 30.7 | 40.3 | 12 | 100 | 29.8 | 3.511 | 56.2 | 19.9 | 27 | 16.5 | 47 | 28 | 0.777 | 36.1 | 57 | 4620 | 21.6 | 99.8 | 55.7 | 0.1 | 20 | 0 | 39.3 | 33.6
279030.009 | 3630 | 20 | 1552 | 51.3 | 45.1 | 50 | 30 | 32.2 | 0.054 | 103.9 | 11.4 | 70 | 40 | 23.1 | 0.782 | 98.3 | 455.6 | 441.4 | 53.5 | 448.3 | 0.686 | 210.2 | 8.3 | 100 | 30.6 | 40.3 | 12 | 100 | 29.8 | 3.507 | 56.1 | 19.9 | 27 | 16.5 | 47 | 28 | 0.78 | 35.7 | 57 | 4230 | 21.6 | 99.8 | 55.7 | 0.1 | 20.1 | 0 | 39.2 | 33.6
279090.009 | 3690 | 20 | 1551 | 51 | 45.1 | 50 | 30 | 32.3 | 0.05 | 104 | 11.4 | 70 | 40 | 22.8 | 0.783 | 98.3 | 455.4 | 441.3 | 53.5 | 448.6 | 0.69 | 210.4 | 8.3 | 100 | 31 | 40.3 | 12 | 100 | 29.8 | 3.507 | 56.2 | 19.9 | 27 | 16.5 | 47 | 28 | 0.773 | 35.7 | 56 | 4600 | 21.6 | 99.8 | 55.7 | 0 | 19.9 | 0 | 39.2 | 33.6
279150.009 | 3750 | 20 | 1549 | 51.1 | 45.2 | 50 | 30 | 32.2 | 0.05 | 104.1 | 11.4 | 70 | 39.9 | 23.1 | 0.781 | 98.3 | 455.3 | 441.2 | 53.5 | 448.6 | 0.701 | 209.7 | 8.3 | 99.9 | 30.4 | 40.3 | 12 | 100 | 29.8 | 3.523 | 56.1 | 19.9 | 27 | 16.5 | 47 | 29 | 0.778 | 35.7 | 56 | 4600 | 21.6 | 99.8 | 55.7 | 0.1 | 20.1 | 0 | 39.3 | 33.6
279210.009 | 3810 | 20 | 1552 | 51.3 | 45.1 | 50 | 30 | 32.1 | 0.049 | 104 | 11.4 | 70 | 40 | 23.1 | 0.782 | 98.3 | 455.2 | 441.1 | 53.5 | 448.8 | 0.691 | 210.2 | 8.3 | 100 | 30.2 | 40.3 | 12 | 100 | 29.7 | 3.492 | 56.1 | 21.3 | 27 | 16.1 | 47 | 28 | 0.78 | 35.7 | 55 | 4430 | 21.6 | 99.8 | 55.7 | 0 | 19.9 | 0 | 39.1 | 33.6
279270.009 | 3870 | 20 | 1550 | 51 | 45.1 | 50 | 30 | 32 | 0.051 | 104 | 11.4 | 70 | 40 | 22.8 | 0.782 | 98.3 | 455 | 440.8 | 53.5 | 448.9 | 0.707 | 215.4 | 8.3 | 100 | 30.7 | 40.2 | 12 | 100 | 29.9 | 3.506 | 56.1 | 19.9 | 27 | 16.5 | 47 | 28 | 0.775 | 35.7 | 56 | 4280 | 21.6 | 99.8 | 55.6 | 0.1 | 20 | 0 | 39.2 | 33.6
279330.009 | 3930 | 20 | 1551 | 51.3 | 45.1 | 50 | 30 | 31.9 | 0.05 | 104 | 11.4 | 70 | 40 | 23.1 | 0.783 | 98.3 | 455 | 440.8 | 53.5 | 449.2 | 0.696 | 216.6 | 8.3 | 100 | 30.8 | 40.2 | 12 | 100 | 29.9 | 3.505 | 56.1 | 20.2 | 27 | 16.1 | 47 | 28 | 0.783 | 35.7 | 56 | 4400 | 21.6 | 99.8 | 55.6 | 0.1 | 20.1 | 0 | 39.1 | 33.6
279390.009 | 3990 | 20 | 1550 | 48.9 | 44.9 | 50 | 30 | 31.8 | 0.049 | 103.9 | 11.4 | 70 | 40 | 23 | 0.783 | 98.3 | 455.1 | 440.9 | 53.4 | 446.7 | 0.67 | 213.8 | 8 | 99.7 | 30.9 | 40.1 | 12 | 99.8 | 29.8 | 3.383 | 54.6 | 21.5 | 27.5 | 16.1 | 47 | 28 | 0.777 | 34.5 | 56 | 4260 | 21.6 | 97.5 | 55.7 | 0.1 | 20 | 0 | 39.2 | 33.6
279450.009 | 4050 | 20 | 1548 | 48.5 | 44.8 | 50 | 30 | 31.8 | 0.049 | 104 | 11.3 | 70 | 40 | 23 | 0.781 | 98.3 | 455 | 440.9 | 53.3 | 445.6 | 0.691 | 214.5 | 7.9 | 99.7 | 30.5 | 40 | 12 | 99.8 | 29.7 | 3.399 | 54.6 | 20.5 | 27.5 | 16.1 | 47 | 27 | 0.786 | 34.5 | 54 | 4230 | 21.6 | 99.8 | 55.8 | 0.1 | 20.1 | 0 | 39.2 | 33.6
279510.009 | 4110 | 20 | 1547 | 48.3 | 44.7 | 50 | 30 | 31.8 | 0.049 | 104 | 11.3 | 70 | 39.9 | 23.2 | 0.782 | 98.3 | 455 | 440.8 | 53.3 | 445.2 | 0.68 | 214 | 7.9 | 99.7 | 31.2 | 39.9 | 12 | 99.8 | 29.6 | 3.383 | 54.6 | 20.7 | 27.5 | 16.1 | 46 | 28 | 0.783 | 34.5 | 54 | 4480 | 21.6 | 97.5 | 55.8 | 0.1 | 20.1 | 0 | 39.1 | 33.6
279570.009 | 4170 | 20 | 1549 | 48.4 | 44.7 | 50 | 30 | 31.9 | 0.051 | 104 | 11.3 | 70 | 39.9 | 23.3 | 0.782 | 98.3 | 455.2 | 441.1 | 53.3 | 445.1 | 0.724 | 213.7 | 7.9 | 99.7 | 31.3 | 39.9 | 12 | 99.8 | 29.8 | 3.391 | 54.6 | 19.9 | 27.5 | 16.1 | 46 | 28 | 0.783 | 34.5 | 56 | 4040 | 22 | 99.8 | 55.7 | 0.1 | 20.1 | 0 | 39.3 | 33.6
279630.009 | 4230 | 20 | 1551 | 48.6 | 44.7 | 50 | 30 | 32 | 0.053 | 104 | 11.3 | 70 | 40 | 23.2 | 0.782 | 98.3 | 455.4 | 441.2 | 53.3 | 445.1 | 0.674 | 214.5 | 7.9 | 99.7 | 31.3 | 39.9 | 12 | 99.8 | 29.7 | 3.401 | 54.5 | 19.3 | 27.5 | 16.1 | 46 | 27 | 0.779 | 34.5 | 54 | 4060 | 22 | 99.8 | 55.7 | 0.1 | 19.9 | 0 | 39 | 33.6
279690.009 | 4290 | 20 | 1551 | 49 | 44.7 | 50 | 30 | 32.2 | 0.05 | 104 | 11.2 | 70 | 40 | 22.9 | 0.783 | 98.3 | 455.4 | 441.2 | 53.3 | 444.7 | 0.677 | 214.2 | 8 | 99.7 | 31.3 | 39.9 | 12 | 99.8 | 29.8 | 3.38 | 54.6 | 20.4 | 27.5 | 16.1 | 46 | 28 | 0.781 | 34.5 | 54 | 4360 | 22 | 99.8 | 55.7 | 0.1 | 20 | 0 | 39.2 | 33.6
279750.009 | 4350 | 20 | 1550 | 48.7 | 44.7 | 50 | 30 | 32.2 | 0.052 | 104.1 | 11.3 | 70 | 40 | 22.9 | 0.783 | 98.3 | 455.4 | 441.2 | 53.3 | 445 | 0.686 | 215.1 | 7.9 | 99.7 | 31.6 | 40 | 12 | 99.8 | 29.5 | 3.394 | 54.6 | 19.4 | 27.5 | 16.1 | 46 | 27 | 0.78 | 34.5 | 56 | 4400 | 22 | 99.8 | 55.6 | 0.1 | 20.1 | 0 | 39.1 | 33.6
279810.009 | 4410 | 20 | 1551 | 50.8 | 45 | 50 | 30 | 32.2 | 0.048 | 104.1 | 11.3 | 70 | 40 | 22.9 | 0.782 | 98.3 | 455.3 | 441.1 | 53.3 | 447.9 | 0.729 | 214.1 | 8.3 | 100 | 31.2 | 40.2 | 12 | 100 | 29.4 | 3.503 | 56.2 | 20 | 27 | 16.1 | 47 | 26 | 0.781 | 35.7 | 57 | 4060 | 22 | 99.8 | 55.7 | 0.1 | 19.9 | 0 | 39.1 | 33.6
279870.009 | 4470 | 20 | 1548 | 50.7 | 45.1 | 50 | 30 | 32.1 | 0.051 | 103.8 | 11.3 | 70 | 40.1 | 23 | 0.783 | 98.3 | 455 | 440.7 | 53.3 | 448.7 | 0.727 | 214.2 | 8.3 | 100 | 30.8 | 40.3 | 12 | 100 | 29.5 | 3.501 | 56.2 | 19.8 | 27 | 16.1 | 47 | 27 | 0.782 | 35.7 | 57 | 4500 | 21.6 | 100.1 | 55.6 | 0.1 | 20 | 0 | 39.2 | 33.6
279930.009 | 4530 | 20 | 1548 | 51 | 45.2 | 50 | 30 | 32 | 0.051 | 104 | 11.3 | 70 | 40 | 23 | 0.781 | 98.3 | 454.8 | 440.6 | 53.4 | 448.6 | 0.748 | 214.9 | 8.3 | 100 | 30.6 | 40.4 | 12 | 100 | 29.4 | 3.52 | 56.2 | 19.8 | 27 | 16.5 | 47 | 27 | 0.78 | 35.7 | 57 | 4600 | 21.6 | 99.8 | 55.6 | 0.2 | 20.1 | 0 | 39.2 | 33.6
279990.009 | 4590 | 20 | 1551 | 51.4 | 45.2 | 50 | 30 | 31.9 | 0.051 | 104 | 11.3 | 70 | 40 | 23 | 0.782 | 98.3 | 454.8 | 440.5 | 53.4 | 448.8 | 0.735 | 214.5 | 8.4 | 100 | 30.4 | 40.4 | 12 | 100 | 29.4 | 3.5 | 56.2 | 19.9 | 27 | 16.1 | 47 | 29 | 0.779 | 35.7 | 56 | 4500 | 21.6 | 99.8 | 55.7 | 0.1 | 19.9 | 0 | 39.2 | 33.6
280050.009 | 4650 | 20 | 1550 | 51 | 45.3 | 50 | 30 | 31.8 | 0.049 | 104 | 11.3 | 70 | 40.1 | 23.2 | 0.782 | 98.3 | 454.5 | 440.1 | 53.4 | 449.1 | 0.733 | 216.3 | 8.3 | 100 | 30.4 | 40.5 | 12 | 100 | 29.5 | 3.498 | 56.2 | 19.9 | 27 | 16.5 | 47 | 28 | 0.781 | 35.7 | 55 | 4550 | 21.6 | 99.8 | 55.6 | 0.1 | 20.1 | 0 | 39.3 | 33.6
280110.009 | 4710 | 20 | 1550 | 51.2 | 45.3 | 50 | 30 | 31.8 | 0.049 | 104 | 11.3 | 70 | 40 | 22.7 | 0.782 | 98.3 | 454.7 | 440.3 | 53.4 | 449.2 | 0.777 | 213.9 | 8.3 | 100 | 31 | 40.5 | 12 | 100 | 29.3 | 3.503 | 56.2 | 19.4 | 27 | 16.5 | 47 | 29 | 0.781 | 36.1 | 56 | 4450 | 21.6 | 99.8 | 55.7 | 0.1 | 19.9 | 0 | 39.1 | 33.6
280170.009 | 4770 | 20 | 1546 | 50.7 | 45.3 | 50 | 30 | 31.8 | 0.05 | 104 | 11.3 | 70 | 40 | 22.9 | 0.782 | 98.3 | 454.4 | 440.1 | 53.4 | 449.4 | 0.771 | 216.1 | 8.3 | 100 | 30.9 | 40.5 | 12 | 100 | 29.5 | 3.499 | 56.3 | 19.8 | 27 | 16.1 | 47 | 28 | 0.778 | 35.7 | 56 | 4480 | 21.6 | 100.1 | 55.6 | 0.1 | 19.9 | 0 | 39.2 | 33.6
280230.009 | 4830 | 20 | 1547 | 48.7 | 45.2 | 50 | 30 | 32 | 0.063 | 103.8 | 11.4 | 70 | 39.9 | 22.9 | 0.782 | 98.3 | 454.3 | 439.9 | 53.5 | 449.3 | 0.744 | 215.8 | 7.9 | 99.8 | 31.2 | 40.4 | 12 | 99.8 | 29.4 | 3.374 | 54.7 | 21.1 | 27.5 | 16.1 | 47 | 29 | 0.778 | 34.5 | 54 | 4280 | 21.6 | 99.8 | 55.7 | 0.1 | 20 | 0 | 39.1 | 33.6
280290.009 | 4890 | 20 | 1550 | 48.6 | 45.1 | 50 | 30 | 32.1 | 0.049 | 103.9 | 11.4 | 70 | 40 | 22.9 | 0.782 | 98.3 | 454.7 | 440.3 | 53.4 | 447.3 | 0.742 | 214.2 | 7.9 | 99.8 | 30.3 | 40.3 | 12 | 99.8 | 29.3 | 3.389 | 54.6 | 20.3 | 27.5 | 16.1 | 47 | 28 | 0.782 | 34.5 | 56 | 4400 | 21.6 | 99.8 | 55.7 | 0.1 | 20 | 0 | 39.2 | 33.6
280350.009 | 4950 | 20 | 1547 | 48.2 | 45 | 50 | 30 | 32.1 | 0.049 | 104 | 11.4 | 70 | 39.9 | 23.1 | 0.782 | 98.3 | 454.7 | 440.3 | 53.4 | 446.6 | 0.761 | 214.2 | 7.9 | 99.8 | 30.5 | 40.2 | 12 | 99.8 | 29.3 | 3.371 | 54.6 | 20.1 | 27.5 | 16.1 | 47 | 28 | 0.785 | 34.5 | 56 | 3990 | 21.6 | 99.8 | 55.7 | 0.1 | 20.1 | 0 | 39.1 | 33.6
280410.009 | 5010 | 20 | 1549 | 48.5 | 44.9 | 50 | 30 | 32.2 | 0.049 | 104 | 11.4 | 70 | 40 | 23.6 | 0.782 | 98.3 | 454.8 | 440.4 | 53.3 | 446.3 | 0.749 | 215 | 7.9 | 99.7 | 30 | 40.2 | 12 | 99.8 | 29.2 | 3.383 | 54.5 | 19.5 | 27.5 | 16.1 | 47 | 28 | 0.783 | 34.5 | 56 | 3940 | 21.6 | 99.8 | 55.7 | 0.1 | 19.9 | 0 | 39.2 | 33.6
280470.009 | 5070 | 20 | 1548 | 48.3 | 44.9 | 50 | 30 | 32.2 | 0.049 | 104 | 11.4 | 70 | 40.1 | 22.8 | 0.783 | 98.3 | 454.8 | 440.4 | 53.4 | 446.3 | 0.743 | 214.1 | 7.9 | 99.8 | 30.1 | 40.2 | 12 | 99.8 | 29.2 | 3.38 | 54.6 | 19.1 | 27.5 | 16.1 | 47 | 28 | 0.777 | 34.5 | 56 | 4230 | 22 | 99.8 | 55.7 | 0.1 | 20.1 | 0 | 39.3 | 33.6
280530.009 | 5130 | 20 | 1550 | 48.6 | 44.8 | 50 | 30 | 32.1 | 0.051 | 104 | 11.4 | 70 | 40 | 23 | 0.783 | 98.3 | 455 | 440.6 | 53.3 | 446.2 | 0.732 | 214.9 | 7.9 | 99.8 | 31.1 | 40.1 | 12 | 99.8 | 29.2 | 3.371 | 54.5 | 20.6 | 27.5 | 16.1 | 47 | 28 | 0.778 | 34.5 | 56 | 4260 | 22 | 99.8 | 55.7 | 0.1 | 19.9 | 0 | 39.1 | 33.6
280590.009 | 5190 | 20 | 1550 | 51.1 | 44.9 | 50 | 30 | 32.1 | 0.05 | 104.3 | 11.4 | 70 | 40 | 23.5 | 0.782 | 98.3 | 454.9 | 440.5 | 53.3 | 448.1 | 0.784 | 215 | 8.3 | 100 | 30.4 | 40.2 | 12 | 100 | 29.1 | 3.524 | 56.2 | 20.8 | 27 | 16.5 | 47 | 28 | 0.783 | 35.7 | 56 | 4580 | 21.6 | 99.8 | 55.7 | 0.1 | 19.9 | 0 | 39.2 | 33.6
280650.009 | 5250 | 20 | 1554 | 51.5 | 45 | 50 | 30 | 32 | 0.051 | 104 | 11.4 | 70 | 40 | 23.2 | 0.782 | 98.3 | 455 | 440.6 | 53.4 | 449.4 | 0.788 | 214.5 | 8.4 | 100 | 30.8 | 40.2 | 12 | 100 | 29.2 | 3.511 | 56.1 | 19.9 | 27 | 16.1 | 47 | 28 | 0.779 | 35.7 | 56 | 4500 | 21.6 | 99.8 | 55.7 | 0.1 | 19.9 | 0 | 39.3 | 33.6
280710.009 | 5310 | 20 | 1549 | 51.5 | 45 | 50 | 30 | 31.9 | 0.052 | 104 | 11.4 | 70 | 40.1 | 22.5 | 0.781 | 98.3 | 454.7 | 440.3 | 53.4 | 449.3 | 0.782 | 214.3 | 8.4 | 100 | 31.4 | 40.3 | 12 | 100.1 | 29.3 | 3.504 | 56.2 | 19.5 | 27 | 16.5 | 47 | 28 | 0.782 | 35.7 | 57 | 4260 | 21.6 | 100.1 | 55.7 | 0.1 | 20.1 | 0 | 39.3 | 33.6
280770.009 | 5370 | 20 | 1552 | 51.5 | 45.1 | 50 | 30 | 31.8 | 0.051 | 104 | 11.4 | 70 | 40 | 23.2 | 0.782 | 98.3 | 454.7 | 440.3 | 53.4 | 449.4 | 0.775 | 214.3 | 8.4 | 100 | 31.5 | 40.3 | 12 | 100.1 | 29.3 | 3.506 | 56.1 | 19.7 | 27 | 16.5 | 47 | 28 | 0.781 | 35.7 | 57 | 4310 | 21.6 | 100.1 | 55.7 | 0.1 | 19.9 | 0 | 39.2 | 33.6
280830.009 | 5430 | 20 | 1551 | 51.2 | 45 | 50 | 30 | 31.8 | 0.052 | 103.9 | 11.3 | 70 | 40 | 23.1 | 0.782 | 98.3 | 454.8 | 440.3 | 53.3 | 450 | 0.783 | 214.4 | 8.3 | 100 | 31.1 | 40.3 | 12 | 100.1 | 29.3 | 3.506 | 56.1 | 19.2 | 27 | 16.1 | 47 | 28 | 0.783 | 35.7 | 57 | 4180 | 21.6 | 100.1 | 55.6 | 0.1 | 20.1 | 0 | 39.3 | 33.6
280890.009 | 5490 | 20 | 1552 | 51.6 | 45.1 | 50 | 30 | 31.9 | 0.051 | 103.9 | 11.3 | 70 | 40 | 22.8 | 0.783 | 98.3 | 455.1 | 440.6 | 53.3 | 450.1 | 0.782 | 215.6 | 8.4 | 100 | 31 | 40.3 | 12 | 100 | 29.2 | 3.511 | 56.1 | 19.6 | 27 | 16.1 | 47 | 28 | 0.775 | 35.7 | 56 | 4480 | 21.6 | 99.8 | 55.7 | 0.1 | 20.1 | 0 | 39.2 | 33.6
280950.009 | 5550 | 20 | 1548 | 48.5 | 45.1 | 50 | 30 | 32 | 0.059 | 103.8 | 11.2 | 70 | 39.9 | 23 | 0.784 | 98.3 | 454.9 | 440.4 | 53.4 | 449.3 | 0.851 | 215.7 | 7.9 | 99.8 | 31.2 | 40.4 | 12 | 99.8 | 29.1 | 3.369 | 54.6 | 21 | 27.5 | 16.1 | 47 | 28 | 0.78 | 34.5 | 54 | 4400 | 21.6 | 99.8 | 55.7 | 0.1 | 20.1 | 0 | 39.3 | 33.6
281010.009 | 5610 | 20 | 1548 | 48.2 | 45.1 | 50 | 30 | 32.1 | 0.049 | 104 | 11.2 | 70 | 40.1 | 23.1 | 0.781 | 98.3 | 455.3 | 440.8 | 53.3 | 448.3 | 0.826 | 215.5 | 7.9 | 99.7 | 31.5 | 40.4 | 12 | 99.8 | 29.1 | 3.371 | 54.5 | 19.9 | 27.5 | 16.1 | 47 | 28 | 0.781 | 34.5 | 56 | 4040 | 21.6 | 99.8 | 55.7 | 0.2 | 19.9 | 0 | 39.1 | 33.6
281070.009 | 5670 | 20 | 1549 | 48.4 | 45.1 | 50 | 30 | 32.1 | 0.048 | 104 | 11.2 | 70 | 40 | 22.5 | 0.783 | 98.3 | 455.1 | 440.6 | 53.3 | 447.5 | 0.824 | 214.2 | 7.9 | 99.7 | 30.7 | 40.3 | 12 | 99.8 | 29.1 | 3.363 | 54.6 | 19.9 | 27.5 | 16.1 | 47 | 29 | 0.779 | 34.5 | 54 | 4160 | 21.6 | 99.8 | 55.7 | 0.1 | 20 | 0 | 39.2 | 33.6
281130.009 | 5730 | 20 | 1551 | 48.7 | 45 | 50 | 30 | 32.2 | 0.049 | 104.1 | 11.2 | 70 | 40 | 23.1 | 0.782 | 98.3 | 455.4 | 440.9 | 53.3 | 446.5 | 0.807 | 214.2 | 7.9 | 99.7 | 30.8 | 40.3 | 12 | 99.8 | 29.2 | 3.373 | 54.5 | 20 | 27.5 | 16.1 | 47 | 29 | 0.78 | 34.5 | 54 | 4140 | 22 | 99.8 | 55.7 | 0.1 | 20.1 | 0 | 39.3 | 33.6
281190.009 | 5790 | 20 | 1550 | 48.7 | 45 | 50 | 30 | 32.1 | 0.05 | 104 | 11.2 | 70 | 40 | 22.6 | 0.781 | 98.3 | 455.4 | 440.9 | 53.2 | 446.1 | 0.808 | 216.2 | 7.9 | 99.7 | 30.7 | 40.3 | 12 | 99.8 | 29.3 | 3.365 | 54.5 | 19.4 | 27.5 | 16.1 | 47 | 28 | 0.782 | 34.5 | 56 | 4040 | 22 | 99.8 | 55.7 | 0.1 | 20.1 | 0 | 39.1 | 33.6
281250.009 | 5850 | 20 | 1556 | 51.1 | 45 | 50 | 30 | 32.1 | 0.036 | 104.4 | 11.2 | 70 | 40.2 | 23.6 | 0.783 | 98.3 | 456.1 | 441.6 | 53.3 | 446.8 | 0.775 | 215.5 | 8.3 | 100 | 30.9 | 40.3 | 12 | 100 | 29.1 | 3.506 | 56 | 20.2 | 27 | 16.5 | 47 | 28 | 0.783 | 35.7 | 57 | 4230 | 21.6 | 100.1 | 55.7 | 0.1 | 19.9 | 0 | 39.2 | 33.6
281310.009 | 5910 | 20 | 1551 | 51.1 | 45.1 | 50.1 | 30 | 32 | 0.051 | 103.7 | 11.2 | 70 | 40 | 23.3 | 0.782 | 98.3 | 455.9 | 441.3 | 53.3 | 448.9 | 0.823 | 215.7 | 8.3 | 100 | 31.1 | 40.4 | 12 | 100.1 | 29 | 3.484 | 56.1 | 19.6 | 27 | 16.1 | 47 | 28 | 0.78 | 35.7 | 56 | 4180 | 21.6 | 99.8 | 55.7 | 0.1 | 20.1 | 0 | 39.2 | 33.6
281370.009 | 5970 | 20 | 1548 | 50.8 | 45.2 | 50 | 30 | 31.9 | 0.052 | 104 | 11.3 | 70 | 40 | 23.2 | 0.782 | 98.3 | 456 | 441.4 | 53.3 | 449.3 | 0.84 | 213.7 | 8.3 | 100 | 31.3 | 40.4 | 12 | 100.1 | 29.1 | 3.492 | 56.1 | 19.1 | 27 | 16.1 | 47 | 28 | 0.778 | 35.7 | 55 | 4430 | 21.6 | 100.1 | 55.7 | 0.2 | 20.1 | 0 | 39.1 | 33.6
281430.009 | 6030 | 20 | 1552 | 51.2 | 45.2 | 50 | 30 | 31.9 | 0.053 | 104 | 11.3 | 70 | 40 | 22.5 | 0.783 | 98.3 | 456.2 | 441.6 | 53.3 | 449.9 | 0.809 | 213.9 | 8.3 | 100 | 31 | 40.4 | 12 | 100 | 29 | 3.472 | 56.1 | 18.7 | 27 | 16.1 | 47 | 28 | 0.784 | 35.7 | 57 | 4140 | 21.6 | 99.8 | 55.7 | 0.1 | 20 | 0 | 39.3 | 33.6
281490.009 | 6090 | 20 | 1549 | 51 | 45.2 | 50 | 30 | 31.8 | 0.051 | 104 | 11.3 | 70 | 40 | 23.1 | 0.782 | 98.3 | 456.2 | 441.6 | 53.3 | 450.3 | 0.862 | 213.6 | 8.3 | 100 | 30.5 | 40.4 | 12.1 | 100.1 | 29 | 3.503 | 56.2 | 21.5 | 27 | 16.1 | 47 | 28 | 0.784 | 35.7 | 57 | 4620 | 21.6 | 99.8 | 55.5 | 0.1 | 19.9 | 0 | 39.2 | 33.6
281550.009 | 6150 | 20 | 1550 | 51 | 45.1 | 50 | 30 | 31.8 | 0.049 | 104 | 11.3 | 70 | 40 | 23.5 | 0.782 | 98.3 | 456.3 | 441.7 | 53.3 | 450.7 | 0.849 | 213.9 | 8.3 | 100 | 30.8 | 40.3 | 12 | 100.1 | 29 | 3.498 | 56.1 | 19.5 | 27 | 16.1 | 47 | 28 | 0.782 | 35.7 | 56 | 4280 | 21.6 | 100.1 | 55.6 | 0.1 | 20.1 | 0 | 39.1 | 33.6
281610.009 | 6210 | 20 | 1548 | 50.7 | 45.1 | 50 | 30 | 31.9 | 0.05 | 104 | 11.5 | 70 | 40 | 22.7 | 0.781 | 98.3 | 456.2 | 441.6 | 53.3 | 450.9 | 0.849 | 213 | 8.3 | 100 | 30.7 | 40.3 | 12 | 100.1 | 29 | 3.494 | 56.2 | 19 | 27 | 16.1 | 47 | 28 | 0.78 | 35.7 | 57 | 4230 | 21.6 | 99.8 | 55.7 | 0.1 | 20 | 0 | 39.2 | 33.6
281670.009 | 6270 | 20 | 1550 | 49.1 | 45 | 50 | 30 | 32 | 0.051 | 104 | 11.4 | 70 | 40 | 22.4 | 0.782 | 98.3 | 456.5 | 441.9 | 53.3 | 448.8 | 0.825 | 214 | 8 | 99.8 | 30.5 | 40.2 | 12 | 99.8 | 28.9 | 3.383 | 54.6 | 19.9 | 27.5 | 16.1 | 47 | 29 | 0.784 | 34.5 | 54 | 4280 | 21.6 | 99.8 | 55.7 | 0.1 | 19.9 | 0 | 39.1 | 33.6
281730.009 | 6330 | 20 | 1552 | 49.1 | 44.9 | 50 | 30 | 32.1 | 0.049 | 103.9 | 11.4 | 70 | 40 | 22.8 | 0.784 | 98.3 | 456.8 | 442.1 | 53.2 | 448 | 0.835 | 215.5 | 8 | 99.8 | 30 | 40.1 | 12 | 99.8 | 29 | 3.395 | 54.6 | 20.5 | 27.5 | 16.1 | 47 | 29 | 0.784 | 34.5 | 56 | 4040 | 21.6 | 99.8 | 55.7 | 0.1 | 19.9 | 0 | 39.2 | 33.6
281790.009 | 6390 | 20 | 1552 | 49.3 | 44.8 | 50 | 30 | 32.2 | 0.046 | 104 | 11.4 | 70 | 40 | 22.8 | 0.781 | 98.3 | 457 | 442.3 | 53.2 | 447.4 | 0.834 | 214.5 | 8 | 99.7 | 30.9 | 40.1 | 12 | 99.8 | 29 | 3.389 | 54.6 | 19.7 | 27.5 | 16.1 | 47 | 29 | 0.779 | 34.5 | 56 | 4040 | 22 | 97.5 | 55.7 | 0.1 | 20.1 | 0 | 39.2 | 33.6
281850.009 | 6450 | 20 | 1551 | 49.1 | 44.8 | 50 | 30 | 32.2 | 0.049 | 104 | 11.4 | 70 | 39.9 | 23 | 0.783 | 98.3 | 457.1 | 442.5 | 53.2 | 447.3 | 0.838 | 214 | 8 | 99.8 | 30.3 | 40 | 12 | 99.8 | 29.1 | 3.389 | 54.6 | 20.1 | 27.5 | 16.1 | 47 | 29 | 0.776 | 34.5 | 56 | 3920 | 22 | 99.8 | 55.7 | 0.1 | 19.9 | 0 | 39.1 | 33.6
281910.009 | 6510 | 20 | 1550 | 49 | 44.7 | 50 | 30 | 32.1 | 0.051 | 104 | 11.4 | 70 | 39.9 | 22.9 | 0.781 | 98.3 | 457.2 | 442.5 | 53.2 | 447.1 | 0.811 | 213.2 | 8 | 99.8 | 30.8 | 40 | 12 | 99.8 | 29.1 | 3.385 | 54.6 | 20.8 | 27.5 | 16.1 | 46 | 29 | 0.78 | 34.5 | 56 | 3870 | 22 | 99.8 | 55.7 | 0.1 | 20 | 0 | 39.1 | 33.6
281970.009 | 6570 | 20 | 1552 | 49.3 | 44.7 | 50 | 30 | 32.1 | 0.05 | 104 | 11.4 | 70 | 39.9 | 22.7 | 0.781 | 98.3 | 457.3 | 442.6 | 53.1 | 446.8 | 0.816 | 211.9 | 8 | 99.8 | 30.7 | 40 | 12 | 99.8 | 29 | 3.398 | 54.6 | 20.4 | 27.5 | 16.1 | 46 | 29 | 0.788 | 34.5 | 54 | 4210 | 22 | 99.8 | 55.7 | 0.2 | 20.1 | 0 | 39.2 | 33.6
282030.009 | 6630 | 20 | 1549 | 49 | 44.7 | 50 | 30 | 32 | 0.05 | 104 | 11.4 | 70 | 39.9 | 23.1 | 0.782 | 98.3 | 457.5 | 442.8 | 53.1 | 446.4 | 0.862 | 212.8 | 8 | 99.8 | 30.1 | 40 | 12 | 99.8 | 29 | 3.381 | 54.6 | 20.2 | 27.5 | 16.1 | 46 | 29 | 0.779 | 34.5 | 54 | 4260 | 22 | 99.8 | 55.7 | 0.1 | 19.9 | 0 | 39.2 | 33.6
282090.009 | 6690 | 20 | 1550 | 49.1 | 44.7 | 50 | 30 | 31.9 | 0.049 | 104 | 11.4 | 70 | 39.8 | 22.9 | 0.782 | 98.3 | 457.4 | 442.7 | 53.1 | 446.3 | 0.855 | 212.8 | 8 | 99.8 | 30 | 40 | 12 | 99.8 | 29 | 3.388 | 54.6 | 19.7 | 27.5 | 16.1 | 46 | 29 | 0.779 | 34.5 | 54 | 4060 | 22 | 99.8 | 55.7 | 0.2 | 20 | 0 | 39.2 | 33.6
282150.009 | 6750 | 20 | 1550 | 49.1 | 44.8 | 50 | 30 | 31.9 | 0.05 | 104 | 11.5 | 70 | 39.9 | 23.3 | 0.782 | 98.3 | 457.5 | 442.8 | 53.1 | 446.2 | 0.813 | 212 | 8 | 99.8 | 30.5 | 40.1 | 12 | 99.8 | 29.1 | 3.375 | 54.6 | 19.4 | 27.5 | 16.1 | 46 | 28 | 0.779 | 34.5 | 54 | 4230 | 22 | 99.8 | 55.6 | 0.1 | 19.9 | 0 | 39.1 | 33.6
282210.009 | 6810 | 20 | 1550 | 51.6 | 44.9 | 50 | 30 | 31.8 | 0.047 | 104.1 | 11.3 | 70 | 39.8 | 22.9 | 0.783 | 98.3 | 457.5 | 442.8 | 53.2 | 447.8 | 0.88 | 215 | 8.4 | 100 | 30.3 | 40.2 | 12 | 100 | 29 | 3.49 | 56.2 | 19 | 27 | 16.5 | 47 | 28 | 0.783 | 35.7 | 57 | 4360 | 21.6 | 99.8 | 55.8 | 0 | 19.9 | 0 | 39.2 | 33.6
282270.009 | 6870 | 20 | 1549 | 51.2 | 45 | 50 | 30 | 31.9 | 0.053 | 103.9 | 11.3 | 70 | 39.9 | 23 | 0.782 | 98.3 | 457.2 | 442.4 | 53.2 | 449.2 | 0.855 | 212 | 8.3 | 100 | 30.2 | 40.3 | 12 | 100.1 | 29 | 3.498 | 56.2 | 19.2 | 27 | 16.1 | 47 | 29 | 0.781 | 35.7 | 57 | 4180 | 21.6 | 100.1 | 55.7 | 0.1 | 20.1 | 0 | 39.2 | 33.6
282330.009 | 6930 | 20 | 1550 | 51.4 | 45.1 | 50 | 30 | 31.9 | 0.052 | 103.9 | 11.3 | 70 | 39.9 | 23.1 | 0.782 | 98.3 | 457.3 | 442.5 | 53.2 | 450 | 0.901 | 212.9 | 8.4 | 100 | 30.5 | 40.4 | 12 | 100.1 | 29 | 3.498 | 56.1 | 19.1 | 27 | 16.5 | 47 | 29 | 0.786 | 35.7 | 57 | 4160 | 21.6 | 100.1 | 55.6 | 0.1 | 19.9 | 0 | 39.1 | 33.5
282390.009 | 6990 | 20 | 1550 | 51.4 | 45.2 | 50 | 30 | 32 | 0.052 | 103.9 | 11.2 | 70 | 40 | 22.8 | 0.783 | 98.3 | 457.2 | 442.4 | 53.2 | 450.4 | 0.881 | 212.2 | 8.4 | 100 | 30 | 40.4 | 12 | 100.1 | 28.9 | 3.489 | 56.2 | 19.7 | 27 | 16.5 | 47 | 29 | 0.778 | 35.7 | 56 | 4380 | 21.6 | 100.1 | 55.7 | 0.1 | 20.1 | 0 | 39.2 | 33.6
282450.009 | 7050 | 20 | 1551 | 51.5 | 45.2 | 50 | 30 | 32.1 | 0.049 | 103.9 | 11.2 | 70 | 40.2 | 23 | 0.781 | 98.3 | 457.2 | 442.4 | 53.3 | 450.7 | 0.874 | 212.3 | 8.4 | 100.1 | 30.6 | 40.5 | 12 | 100.1 | 28.9 | 3.504 | 56.2 | 19.4 | 27 | 16.5 | 47 | 29 | 0.778 | 36.1 | 56 | 4330 | 21.6 | 100.1 | 55.6 | 0.1 | 20.1 | 0 | 39.1 | 33.6
282510.009 | 7110 | 20 | 1549 | 51.3 | 45.3 | 50 | 30 | 32.1 | 0.051 | 103.9 | 11.2 | 70 | 40.2 | 23 | 0.783 | 98.3 | 457.1 | 442.3 | 53.2 | 451.2 | 0.885 | 212.8 | 8.4 | 100.1 | 31.1 | 40.5 | 12 | 100.1 | 28.8 | 3.49 | 56.2 | 20.1 | 27 | 16.5 | 47 | 29 | 0.782 | 35.7 | 57 | 4500 | 21.6 | 100.1 | 55.6 | 0.1 | 19.9 | 0 | 39.1 | 33.6
282570.009 | 7170 | 20 | 1549 | 48 | 45.2 | 50 | 30 | 32.2 | 0.05 | 104 | 11.2 | 70 | 40.1 | 23.2 | 0.782 | 98.3 | 457 | 442.2 | 53.2 | 450.2 | 0.906 | 213.9 | 7.8 | 99.8 | 31 | 40.5 | 12 | 99.9 | 29.1 | 3.351 | 54.7 | 20.3 | 27.5 | 16.1 | 47 | 29 | 0.778 | 34.5 | 54 | 4180 | 22 | 99.8 | 55.7 | 0.2 | 20.1 | 0 | 39.2 | 33.5
289830.009 | 30 | 21 | 1550 | 49.4 | 44.3 | 49.9 | 30 | 31.6 | 0.05 | 104 | 11.1 | 70 | 39.9 | 31.5 | 0.782 | 98.3 | 460.7 | 447.6 | 54 | 443.7 | 0.347 | 220.2 | 8 | 99.9 | 32.6 | 39.4 | 12 | 99.9 | 29.8 | 3.474 | 55.6 | 25.8 | 27 | 16.1 | 46 | 29 | 0.783 | 35.3 | 55 | 4480 | 22 | 99.8 | 55.7 | 0.2 | 20.1 | 0 | 39.3 | 33.8
289890.009 | 90 | 21 | 1551 | 49.6 | 44.7 | 50 | 30 | 31.9 | 0.047 | 104 | 11.1 | 70 | 39.9 | 30.1 | 0.782 | 98.3 | 460.8 | 447.7 | 54 | 443 | 0.342 | 220.7 | 8.1 | 99.8 | 32.1 | 39.7 | 12 | 99.9 | 29.8 | 3.48 | 55.5 | 24.5 | 27 | 16.1 | 46 | 30 | 0.782 | 35.3 | 55 | 4450 | 22 | 99.8 | 55.7 | 0.1 | 19.9 | 0 | 39.2 | 33.7
289950.009 | 150 | 21 | 1549 | 49.4 | 44.8 | 50 | 30 | 32.3 | 0.049 | 104 | 11.2 | 70 | 39.9 | 30.7 | 0.782 | 98.3 | 460.6 | 447.5 | 53.9 | 442.6 | 0.346 | 220.1 | 8 | 99.9 | 32.6 | 39.9 | 12 | 99.9 | 29.6 | 3.474 | 55.6 | 27.6 | 27 | 16.1 | 47 | 30 | 0.78 | 35.3 | 57 | 4330 | 22 | 99.8 | 55.7 | 0.1 | 19.9 | 0 | 39.2 | 33.7
290010.009 | 210 | 21 | 1548 | 49.2 | 44.9 | 50 | 30 | 32.7 | 0.05 | 104 | 11.2 | 70 | 40 | 30.8 | 0.783 | 98.3 | 460.4 | 447.3 | 54 | 442.6 | 0.346 | 219.3 | 8 | 99.9 | 32.8 | 40 | 12 | 99.9 | 29.7 | 3.486 | 55.6 | 28.3 | 27 | 16.1 | 47 | 30 | 0.783 | 35.3 | 55 | 4310 | 22 | 99.8 | 55.7 | 0.1 | 19.9 | 0 | 39.1 | 33.7
290070.009 | 270 | 21 | 1550 | 49.7 | 44.9 | 50 | 30 | 32.8 | 0.05 | 104 | 11.2 | 70 | 39.9 | 30.7 | 0.783 | 98.3 | 460.4 | 447.2 | 53.9 | 442.6 | 0.344 | 220.7 | 8.1 | 99.9 | 33 | 40 | 12 | 99.9 | 29.5 | 3.475 | 55.6 | 29 | 27 | 16.1 | 47 | 31 | 0.778 | 35.3 | 57 | 4010 | 22 | 99.8 | 55.7 | 0 | 19.9 | 0 | 39.1 | 33.7
290130.009 | 330 | 21 | 1549 | 49.4 | 44.9 | 50 | 30 | 32.7 | 0.052 | 104 | 11.2 | 70 | 39.9 | 30.5 | 0.783 | 98.3 | 460 | 446.9 | 53.9 | 442.4 | 0.341 | 221.5 | 8 | 99.9 | 33.3 | 40 | 12 | 99.9 | 29.5 | 3.481 | 55.6 | 29.2 | 27 | 16.1 | 47 | 30 | 0.784 | 35.3 | 57 | 4380 | 22 | 99.8 | 55.7 | 0.1 | 19.8 | 0 | 39.1 | 33.7
290190.009 | 390 | 21 | 1549 | 49.5 | 44.9 | 50 | 30 | 32.4 | 0.049 | 104 | 11.3 | 70 | 40 | 30.2 | 0.783 | 98.3 | 460.2 | 447 | 53.9 | 442.5 | 0.34 | 221.8 | 8.1 | 99.9 | 32.9 | 39.9 | 12 | 99.9 | 29.3 | 3.458 | 55.6 | 28.9 | 27 | 16.1 | 47 | 30 | 0.782 | 35.3 | 57 | 4110 | 22 | 99.8 | 55.7 | 0.1 | 19.9 | 0 | 39.1 | 33.7
290250.009 | 450 | 21 | 1551 | 49.7 | 44.9 | 50 | 30 | 32 | 0.05 | 104 | 11.3 | 70 | 39.9 | 29.8 | 0.782 | 98.3 | 460.2 | 447 | 53.8 | 442.6 | 0.346 | 222.8 | 8.1 | 99.9 | 32.9 | 39.9 | 12 | 99.9 | 29.4 | 3.487 | 55.6 | 28.3 | 27 | 16.1 | 47 | 30 | 0.782 | 35.3 | 55 | 4550 | 22 | 99.8 | 55.7 | 0.1 | 19.9 | 0 | 39.1 | 33.7
290310.009 | 510 | 21 | 1549 | 49.6 | 44.8 | 50 | 30 | 31.6 | 0.049 | 104 | 11.3 | 70 | 40 | 29.4 | 0.782 | 98.3 | 460.1 | 446.9 | 53.8 | 442.6 | 0.334 | 223.5 | 8.1 | 99.9 | 33.1 | 39.9 | 11.9 | 99.9 | 29.4 | 3.474 | 55.5 | 27.3 | 27 | 16.1 | 47 | 29 | 0.781 | 35.3 | 57 | 4580 | 22 | 99.8 | 55.7 | 0.1 | 19.9 | 0 | 39.1 | 33.7
290370.009 | 570 | 21 | 1549 | 49.9 | 44.8 | 50 | 30 | 31.4 | 0.05 | 104 | 11.3 | 70 | 40 | 29 | 0.782 | 98.3 | 460.1 | 446.8 | 53.8 | 442.6 | 0.339 | 223 | 8.1 | 99.9 | 33.1 | 39.9 | 12 | 99.9 | 29.3 | 3.489 | 55.6 | 26.3 | 27 | 16.1 | 47 | 29 | 0.78 | 35.3 | 55 | 4480 | 22 | 99.8 | 55.7 | 0.1 | 19.9 | 0 | 39.1 | 33.7
290430.009 | 630 | 21 | 1550 | 49.9 | 44.8 | 50 | 30 | 31.3 | 0.05 | 104 | 11.3 | 70 | 40 | 28.8 | 0.782 | 98.3 | 459.8 | 446.6 | 53.8 | 442.6 | 0.334 | 222.5 | 8.1 | 99.9 | 33.2 | 39.9 | 12 | 99.9 | 29.2 | 3.486 | 55.6 | 25.8 | 27 | 16.1 | 47 | 29 | 0.78 | 35.3 | 55 | 4480 | 22 | 99.8 | 55.7 | 0.1 | 19.9 | 0 | 39.1 | 33.7
290490.009 | 690 | 21 | 1550 | 50.1 | 44.8 | 50 | 30 | 31.5 | 0.05 | 104 | 11.3 | 70 | 40 | 28.5 | 0.783 | 98.3 | 459.8 | 446.6 | 53.8 | 442.5 | 0.335 | 222.9 | 8.2 | 99.9 | 33.2 | 39.9 | 12 | 99.9 | 29.2 | 3.47 | 55.5 | 25.4 | 27 | 16.1 | 47 | 29 | 0.78 | 35.3 | 54 | 4480 | 22 | 99.8 | 55.7 | 0.1 | 19.9 | 0 | 39.1 | 33.7
290550.009 | 750 | 21 | 1550 | 50 | 44.7 | 50 | 30 | 31.8 | 0.05 | 104 | 11.3 | 70 | 40 | 28.2 | 0.783 | 98.3 | 459.8 | 446.6 | 53.7 | 442.2 | 0.336 | 222.4 | 8.1 | 99.9 | 32.9 | 39.8 | 12 | 99.9 | 29 | 3.491 | 55.6 | 25 | 27 | 16.1 | 47 | 29 | 0.777 | 35.3 | 57 | 4430 | 22 | 99.8 | 55.7 | 0.1 | 20 | 0 | 39.1 | 33.7
290610.009 | 810 | 21 | 1551 | 50.1 | 44.8 | 50 | 30 | 32.1 | 0.051 | 104 | 11.3 | 70 | 40 | 28 | 0.783 | 98.3 | 459.9 | 446.6 | 53.7 | 442.2 | 0.335 | 221.2 | 8.1 | 99.9 | 32.7 | 39.8 | 12 | 99.9 | 28.9 | 3.492 | 55.5 | 24.8 | 27 | 16.1 | 47 | 30 | 0.779 | 35.3 | 55 | 4360 | 22 | 99.8 | 55.7 | 0.1 | 19.9 | 0 | 39.1 | 33.7
290670.009 | 870 | 21 | 1550 | 50.1 | 44.7 | 50 | 30 | 32.4 | 0.051 | 104 | 11.3 | 70 | 40 | 27.8 | 0.782 | 98.3 | 459.9 | 446.6 | 53.7 | 442.2 | 0.336 | 220.3 | 8.2 | 99.9 | 32.3 | 39.8 | 12 | 99.9 | 28.7 | 3.489 | 55.5 | 24.5 | 27 | 16.1 | 46 | 30 | 0.777 | 35.3 | 55 | 4360 | 22 | 99.8 | 55.6 | 0.1 | 20 | 0 | 39.1 | 33.7
290730.009 | 930 | 21 | 1551 | 50.1 | 44.8 | 50 | 30 | 32.6 | 0.05 | 104 | 11.4 | 70 | 40.1 | 27.5 | 0.782 | 98.3 | 459.8 | 446.5 | 53.7 | 442 | 0.336 | 219.9 | 8.2 | 99.9 | 32.6 | 39.9 | 12 | 99.9 | 28.7 | 3.49 | 55.5 | 24.2 | 27 | 16.1 | 47 | 30 | 0.782 | 35.3 | 57 | 4500 | 22 | 99.8 | 55.7 | 0.1 | 20 | 0 | 39.1 | 33.7
290790.009 | 990 | 21 | 1548 | 49.9 | 44.8 | 50 | 30 | 32.6 | 0.051 | 104 | 11.4 | 70 | 40 | 27.2 | 0.783 | 98.3 | 459.6 | 446.4 | 53.7 | 442.4 | 0.336 | 219.8 | 8.2 | 99.8 | 32.1 | 39.9 | 12 | 99.9 | 28.5 | 3.475 | 55.5 | 23.9 | 27 | 16.1 | 47 | 30 | 0.782 | 35.3 | 57 | 4160 | 22 | 99.8 | 55.7 | 0.1 | 19.9 | 0 | 39.1 | 33.7
290850.009 | 1050 | 21 | 1550 | 50.2 | 44.8 | 50 | 30 | 32.4 | 0.05 | 104 | 11.4 | 70 | 40 | 27 | 0.782 | 98.3 | 459.5 | 446.2 | 53.7 | 442.2 | 0.338 | 220 | 8.2 | 99.8 | 32.2 | 39.9 | 12 | 99.9 | 28.5 | 3.473 | 55.5 | 23.6 | 27 | 16.1 | 47 | 30 | 0.783 | 35.3 | 57 | 4480 | 22 | 99.8 | 55.8 | 0.1 | 20 | 0 | 39.1 | 33.7
290910.009 | 1110 | 21 | 1551 | 49.9 | 44.9 | 50 | 30 | 32 | 0.05 | 104 | 11.4 | 70 | 40 | 26.8 | 0.782 | 98.3 | 459.5 | 446.1 | 53.6 | 442.9 | 0.337 | 221.2 | 8.1 | 99.8 | 32.2 | 40 | 12 | 99.8 | 28.4 | 3.47 | 55.5 | 23.3 | 27 | 16.1 | 47 | 30 | 0.782 | 35.3 | 57 | 4530 | 22 | 99.8 | 55.7 | 0.1 | 19.9 | 0 | 39.1 | 33.7
290970.009 | 1170 | 21 | 1551 | 50 | 44.9 | 50 | 30 | 31.7 | 0.049 | 104 | 11.3 | 70 | 40 | 26.4 | 0.783 | 98.3 | 459.4 | 446 | 53.6 | 443.2 | 0.337 | 219.6 | 8.1 | 99.8 | 32.1 | 40 | 12 | 99.8 | 28.4 | 3.46 | 55.5 | 23.1 | 27 | 16.1 | 47 | 29 | 0.78 | 35.3 | 57 | 4310 | 22 | 99.8 | 55.8 | 0.1 | 19.8 | 0 | 39.1 | 33.7
291030.009 | 1230 | 21 | 1549 | 49.6 | 44.9 | 50 | 30 | 31.5 | 0.05 | 104 | 11.3 | 70 | 40 | 26.2 | 0.782 | 98.2 | 459.2 | 445.8 | 53.7 | 443.6 | 0.346 | 218.7 | 8.1 | 99.9 | 31.9 | 40 | 12 | 99.9 | 28.3 | 3.466 | 55.5 | 21.8 | 27 | 16.1 | 47 | 29 | 0.778 | 35.3 | 57 | 4430 | 22 | 99.8 | 55.7 | 0.1 | 20.1 | 0 | 38.9 | 33.7
291090.009 | 1290 | 21 | 1549 | 50 | 44.9 | 50 | 30 | 31.5 | 0.049 | 104 | 11.2 | 70 | 40 | 25.7 | 0.783 | 98.2 | 459.2 | 445.8 | 53.7 | 443.6 | 0.35 | 217.5 | 8.1 | 99.9 | 32.1 | 40 | 12 | 99.9 | 28.3 | 3.478 | 55.5 | 21 | 27 | 16.1 | 47 | 29 | 0.784 | 35.3 | 57 | 4310 | 22 | 99.8 | 55.7 | 0.1 | 19.9 | 0 | 39.1 | 33.7
291150.009 | 1350 | 21 | 1549 | 49.8 | 44.9 | 50 | 30 | 31.6 | 0.049 | 104 | 11.2 | 70 | 40 | 25.3 | 0.783 | 98.2 | 459 | 445.6 | 53.6 | 443.5 | 0.374 | 217.2 | 8.1 | 99.9 | 32.2 | 40 | 12 | 99.9 | 28.2 | 3.477 | 55.6 | 21.8 | 27 | 16.1 | 47 | 29 | 0.783 | 35.3 | 55 | 4260 | 22 | 99.8 | 55.7 | 0.1 | 19.9 | 0 | 39.1 | 33.7
291210.009 | 1410 | 21 | 1550 | 50 | 44.9 | 50 | 30 | 31.8 | 0.05 | 104 | 11.2 | 70 | 40 | 25 | 0.782 | 98.3 | 459.3 | 445.8 | 53.6 | 443.4 | 0.39 | 217.6 | 8.1 | 99.9 | 32.8 | 40 | 12 | 99.9 | 28.2 | 3.486 | 55.6 | 21.8 | 27 | 16.1 | 47 | 30 | 0.782 | 35.3 | 57 | 4260 | 22 | 99.8 | 55.7 | 0 | 19.9 | 0 | 39 | 33.7
291270.009 | 1470 | 21 | 1549 | 49.7 | 44.9 | 50 | 30 | 32.1 | 0.051 | 104 | 11.2 | 70 | 40 | 24.8 | 0.783 | 98.2 | 458.9 | 445.4 | 53.6 | 443.9 | 0.406 | 217.4 | 8.1 | 99.9 | 32.8 | 40 | 12 | 99.9 | 28.2 | 3.482 | 55.5 | 21.4 | 27 | 16.1 | 47 | 30 | 0.776 | 35.3 | 55 | 4330 | 22 | 99.8 | 55.7 | 0.1 | 19.9 | 0 | 39.1 | 33.7
291330.009 | 1530 | 21 | 1551 | 49.7 | 45 | 50 | 30 | 32.3 | 0.051 | 104 | 11.2 | 70 | 40 | 24.4 | 0.782 | 98.2 | 459 | 445.5 | 53.6 | 444.2 | 0.445 | 216.2 | 8.1 | 99.9 | 32.8 | 40 | 12 | 99.9 | 28.2 | 3.465 | 55.5 | 21.1 | 27 | 16.1 | 47 | 30 | 0.778 | 35.3 | 57 | 4230 | 22 | 99.8 | 55.7 | 0.1 | 20 | 0 | 39.1 | 33.7
291390.009 | 1590 | 21 | 1553 | 51.9 | 45 | 50 | 30 | 32.5 | 0.042 | 104.1 | 11.2 | 70 | 40.2 | 24 | 0.782 | 98.2 | 459.1 | 445.5 | 53.7 | 445.6 | 0.462 | 216.2 | 8.4 | 100 | 32.4 | 40.1 | 12 | 100 | 28.2 | 3.571 | 57 | 21.1 | 27 | 16.5 | 47 | 30 | 0.781 | 36.5 | 58 | 4480 | 22 | 99.8 | 55.7 | 0.1 | 19.8 | 0 | 39.1 | 33.7
291450.009 | 1650 | 21 | 1548 | 51.7 | 45 | 50.1 | 30 | 32.5 | 0.052 | 104 | 11.2 | 70 | 40 | 23.8 | 0.782 | 98.3 | 458.3 | 444.8 | 53.7 | 446.5 | 0.493 | 217 | 8.4 | 100.1 | 32.3 | 40.1 | 12 | 100.1 | 28.2 | 3.581 | 57 | 20.8 | 27 | 16.5 | 47 | 30 | 0.783 | 36.5 | 57 | 4500 | 22 | 100.1 | 55.6 | 0.1 | 19.9 | 0 | 39.1 | 33.7
291510.009 | 1710 | 21 | 1549 | 52.2 | 45.1 | 50 | 30 | 32.4 | 0.052 | 104 | 11.3 | 70 | 39.9 | 23.5 | 0.782 | 98.2 | 458.2 | 444.6 | 53.7 | 446.5 | 0.487 | 215.9 | 8.5 | 100.1 | 32.6 | 40.2 | 12 | 100.1 | 28.2 | 3.587 | 57 | 20.2 | 27 | 16.5 | 47 | 30 | 0.78 | 36.5 | 58 | 4670 | 22 | 100.1 | 55.6 | 0.1 | 19.9 | 0 | 39.1 | 33.7
291570.009 | 1770 | 21 | 1547 | 49.8 | 45.1 | 50 | 30 | 32.1 | 0.053 | 103.9 | 11.3 | 70 | 40 | 23.6 | 0.783 | 98.2 | 458 | 444.4 | 53.7 | 445.7 | 0.497 | 216 | 8.1 | 99.8 | 32.2 | 40.2 | 12 | 99.8 | 28.2 | 3.484 | 55.5 | 19.9 | 27.5 | 16.1 | 47 | 30 | 0.782 | 35.3 | 57 | 4330 | 22 | 99.8 | 55.7 | 0.1 | 19.9 | 0 | 39.1 | 33.7
291630.009 | 1830 | 21 | 1552 | 50.6 | 45 | 49.9 | 30 | 31.8 | 0.047 | 104 | 11.3 | 70 | 40 | 23.2 | 0.783 | 98.2 | 458.4 | 444.8 | 53.6 | 444.9 | 0.5 | 214.8 | 8.2 | 99.9 | 32.4 | 40.1 | 12 | 99.9 | 28.2 | 3.476 | 55.4 | 19.4 | 27 | 16.1 | 47 | 30 | 0.782 | 35.3 | 57 | 4230 | 22 | 99.8 | 55.7 | 0.1 | 19.9 | 0 | 39.2 | 33.7
291690.009 | 1890 | 21 | 1548 | 50.1 | 44.9 | 50 | 30 | 31.7 | 0.047 | 104 | 11.3 | 70 | 40 | 22.6 | 0.782 | 98.2 | 458 | 444.3 | 53.7 | 444.7 | 0.475 | 215.6 | 8.2 | 99.9 | 32.4 | 40.1 | 12 | 99.9 | 28.2 | 3.476 | 55.5 | 19 | 27 | 16.1 | 47 | 29 | 0.776 | 35.3 | 57 | 4310 | 22 | 99.8 | 55.7 | 0.1 | 19.9 | 0 | 39.1 | 33.7
291750.009 | 1950 | 21 | 1551 | 50.2 | 44.9 | 50.1 | 30 | 31.6 | 0.05 | 104 | 11.4 | 70 | 40 | 22.9 | 0.783 | 98.2 | 458 | 444.3 | 53.7 | 445.1 | 0.492 | 215.9 | 8.2 | 99.9 | 32.5 | 40.1 | 12 | 99.9 | 28.2 | 3.475 | 55.5 | 19.7 | 27.5 | 16.1 | 47 | 29 | 0.781 | 35.3 | 55 | 4330 | 22 | 99.8 | 55.7 | 0.1 | 19.9 | 0 | 39.1 | 33.7
291810.009 | 2010 | 21 | 1548 | 49.8 | 44.9 | 50 | 30 | 31.6 | 0.052 | 104 | 11.4 | 70 | 40.1 | 23.1 | 0.782 | 98.2 | 457.8 | 444.1 | 53.6 | 445.4 | 0.5 | 215.6 | 8.1 | 99.9 | 32.1 | 40 | 12 | 99.9 | 28.2 | 3.477 | 55.5 | 20.2 | 27 | 16.1 | 47 | 29 | 0.784 | 35.3 | 55 | 4380 | 22 | 99.8 | 55.7 | 0.1 | 19.9 | 0 | 39 | 33.7
291870.009 | 2070 | 21 | 1551 | 50.2 | 44.9 | 50 | 30 | 31.8 | 0.049 | 104 | 11.4 | 70 | 40.1 | 22.9 | 0.783 | 98.2 | 457.7 | 444.1 | 53.6 | 445.7 | 0.525 | 216.6 | 8.2 | 99.9 | 32.2 | 40 | 12 | 99.9 | 28.2 | 3.483 | 55.5 | 20.5 | 27 | 16.1 | 47 | 29 | 0.782 | 35.3 | 57 | 4330 | 22 | 99.8 | 55.7 | 0.1 | 19.9 | 0 | 39.2 | 33.7
291930.009 | 2130 | 21 | 1550 | 50 | 44.9 | 50 | 30 | 32 | 0.051 | 104 | 11.4 | 70 | 40 | 23 | 0.782 | 98.2 | 457.8 | 444 | 53.6 | 445 | 0.525 | 217.1 | 8.2 | 99.7 | 32.6 | 40 | 12 | 99.8 | 28.3 | 3.483 | 55.4 | 19.8 | 27 | 16.1 | 47 | 30 | 0.778 | 35.3 | 57 | 4230 | 22 | 99.8 | 55.6 | 0.1 | 19.9 | 0 | 39.1 | 33.7
291990.009 | 2190 | 21 | 1552 | 50.6 | 44.9 | 50 | 30 | 32.2 | 0.051 | 104 | 11.4 | 70 | 40 | 23 | 0.782 | 98.2 | 458 | 444.2 | 53.5 | 444.5 | 0.512 | 215.4 | 8.2 | 99.8 | 32.2 | 40.1 | 12 | 99.9 | 28.3 | 3.489 | 55.4 | 20 | 27 | 16.1 | 47 | 30 | 0.779 | 35.3 | 57 | 4450 | 22 | 99.8 | 55.7 | 0.1 | 19.9 | 0 | 39.1 | 33.7
292050.009 | 2250 | 21 | 1550 | 50.5 | 44.9 | 50.1 | 30 | 32.3 | 0.051 | 104 | 11.5 | 70 | 40 | 22.9 | 0.784 | 98.2 | 457.5 | 443.7 | 53.6 | 444.1 | 0.477 | 215.4 | 8.2 | 99.9 | 32.4 | 40.1 | 12 | 99.9 | 28.3 | 3.473 | 55.4 | 20.2 | 27.5 | 16.1 | 47 | 30 | 0.783 | 34.9 | 55 | 4430 | 22 | 99.8 | 55.7 | 0.1 | 19.8 | 0 | 39.1 | 33.7
292110.009 | 2310 | 21 | 1548 | 50 | 44.9 | 50 | 30 | 32.4 | 0.051 | 104 | 11.5 | 70 | 40 | 23.1 | 0.782 | 98.2 | 457.3 | 443.6 | 53.6 | 444.2 | 0.485 | 214.7 | 8.1 | 99.9 | 32.2 | 40.2 | 12 | 99.9 | 28.3 | 3.476 | 55.5 | 20.3 | 27 | 16.1 | 47 | 30 | 0.78 | 35.3 | 57 | 4090 | 22 | 99.8 | 55.7 | 0.1 | 19.9 | 0 | 39.1 | 33.7
292170.009 | 2370 | 21 | 1548 | 49.7 | 45 | 50 | 30 | 32.4 | 0.048 | 104 | 11.5 | 70 | 40 | 23 | 0.782 | 98.2 | 457.2 | 443.4 | 53.6 | 444.9 | 0.466 | 213.3 | 8.1 | 99.9 | 32.4 | 40.2 | 12 | 99.9 | 28.3 | 3.462 | 55.4 | 20.1 | 27 | 16.1 | 47 | 30 | 0.781 | 35.3 | 55 | 4260 | 22 | 99.8 | 55.7 | 0.1 | 20 | 0 | 39.1 | 33.7
292230.009 | 2430 | 21 | 1552 | 50 | 45.1 | 50 | 30 | 32.2 | 0.049 | 104 | 11.4 | 70 | 40 | 23.2 | 0.782 | 98.2 | 457.5 | 443.7 | 53.6 | 445.5 | 0.507 | 210.1 | 8.1 | 99.9 | 31.1 | 40.2 | 12 | 99.9 | 28.4 | 3.475 | 55.4 | 19.6 | 27 | 16.1 | 47 | 30 | 0.784 | 35.3 | 57 | 4110 | 22 | 99.8 | 55.6 | 0.1 | 19.9 | 0 | 39.2 | 33.7
292290.009 | 2490 | 21 | 1546 | 49.2 | 45.1 | 50 | 30 | 32 | 0.053 | 104 | 11.5 | 70 | 40 | 23.2 | 0.782 | 98.2 | 457.1 | 443.3 | 53.5 | 446.2 | 0.489 | 210 | 8.1 | 99.9 | 31.3 | 40.3 | 12 | 99.9 | 28.5 | 3.478 | 55.5 | 19.2 | 27 | 16.1 | 47 | 30 | 0.781 | 35.3 | 55 | 4580 | 22 | 99.8 | 55.6 | 0.1 | 19.9 | 0 | 39.1 | 33.7
292350.009 | 2550 | 21 | 1547 | 49.2 | 45.2 | 50 | 30 | 31.8 | 0.05 | 104 | 11.4 | 70 | 39.9 | 22.8 | 0.783 | 98.2 | 457 | 443.1 | 53.6 | 446.4 | 0.518 | 210.4 | 8 | 99.7 | 32.1 | 40.3 | 12 | 99.8 | 28.5 | 3.462 | 55.4 | 19.1 | 27 | 16.1 | 47 | 29 | 0.782 | 35.3 | 57 | 4160 | 22 | 99.8 | 55.7 | 0.1 | 20 | 0 | 39.1 | 33.6
292410.009 | 2610 | 21 | 1552 | 49.5 | 45.2 | 50 | 30 | 31.7 | 0.051 | 104 | 11.4 | 70 | 40.1 | 22.9 | 0.782 | 98.2 | 457 | 443.1 | 53.6 | 446.9 | 0.532 | 210.8 | 8 | 99.7 | 31.6 | 40.3 | 12 | 99.8 | 28.6 | 3.453 | 55.3 | 19.5 | 27.5 | 16.1 | 47 | 29 | 0.783 | 35.3 | 55 | 4260 | 22 | 97.5 | 55.7 | 0 | 19.9 | 0 | 39 | 33.6
292470.009 | 2670 | 21 | 1551 | 49.7 | 45.2 | 49.9 | 30 | 31.6 | 0.05 | 104 | 11.3 | 70 | 40.1 | 22.9 | 0.782 | 98.2 | 456.9 | 443 | 53.5 | 447.2 | 0.54 | 211.7 | 8.1 | 99.7 | 31.5 | 40.4 | 12 | 99.7 | 28.6 | 3.455 | 55.3 | 20 | 27 | 16.1 | 47 | 29 | 0.783 | 35.3 | 55 | 4210 | 22 | 99.8 | 55.6 | 0.1 | 19.9 | 0 | 39.2 | 33.6
292530.009 | 2730 | 21 | 1549 | 49.7 | 45.2 | 50 | 30 | 31.7 | 0.049 | 104 | 11.3 | 70 | 40 | 23 | 0.783 | 98.2 | 456.5 | 442.6 | 53.5 | 446.5 | 0.54 | 211.5 | 8.1 | 99.7 | 31.2 | 40.3 | 12 | 99.8 | 28.6 | 3.447 | 55.4 | 19.7 | 27.5 | 16.1 | 47 | 29 | 0.783 | 35.3 | 57 | 4140 | 22 | 97.5 | 55.8 | 0.1 | 19.8 | 0 | 39.1 | 33.6
292590.009 | 2790 | 21 | 1548 | 49.8 | 45.2 | 50 | 30 | 31.9 | 0.051 | 104 | 11.3 | 70 | 40 | 22.9 | 0.782 | 98.2 | 456.5 | 442.5 | 53.6 | 446.3 | 0.548 | 210.9 | 8.1 | 99.7 | 31.2 | 40.3 | 12 | 99.8 | 28.7 | 3.468 | 55.3 | 19.8 | 27.5 | 16.1 | 47 | 30 | 0.777 | 35.3 | 55 | 4450 | 22 | 99.8 | 55.7 | 0.1 | 19.9 | 0 | 39 | 33.6
292650.009 | 2850 | 21 | 1550 | 50.1 | 45.2 | 50 | 30 | 32.1 | 0.051 | 104 | 11.3 | 70 | 40 | 22.9 | 0.782 | 98.2 | 456.2 | 442.3 | 53.5 | 446.1 | 0.547 | 210.8 | 8.2 | 99.7 | 31 | 40.3 | 12 | 99.8 | 28.7 | 3.474 | 55.3 | 19.7 | 27.5 | 16.1 | 47 | 30 | 0.782 | 35.3 | 57 | 4600 | 22 | 97.5 | 55.8 | 0.1 | 19.8 | 0 | 39.1 | 33.6
292710.009 | 2910 | 21 | 1550 | 50.1 | 45.2 | 50 | 30 | 32.3 | 0.051 | 104 | 11.3 | 70 | 40 | 23 | 0.783 | 98.2 | 456.3 | 442.4 | 53.5 | 446.3 | 0.523 | 211.5 | 8.2 | 99.7 | 31.1 | 40.3 | 12 | 99.8 | 28.7 | 3.465 | 55.3 | 19.7 | 27.5 | 16.1 | 47 | 30 | 0.779 | 35.3 | 57 | 4040 | 22 | 99.8 | 55.7 | 0 | 19.9 | 0 | 39.1 | 33.6
292770.009 | 2970 | 21 | 1548 | 50 | 45.1 | 50 | 30 | 32.3 | 0.051 | 104 | 11.4 | 70 | 40 | 22.9 | 0.782 | 98.2 | 456 | 442 | 53.5 | 446.4 | 0.505 | 211.6 | 8.2 | 99.7 | 30.1 | 40.2 | 12.1 | 99.8 | 28.7 | 3.471 | 55.4 | 19.8 | 27 | 16.1 | 47 | 30 | 0.78 | 35.3 | 57 | 4620 | 22 | 97.5 | 55.8 | 0.1 | 19.9 | 0 | 39.2 | 33.6
292830.009 | 3030 | 21 | 1550 | 50.3 | 45.1 | 50 | 30 | 32.3 | 0.051 | 104 | 11.3 | 70 | 40 | 22.8 | 0.783 | 98.2 | 456.1 | 442.1 | 53.5 | 446.6 | 0.531 | 211.8 | 8.2 | 99.7 | 30.3 | 40.2 | 12 | 99.8 | 28.6 | 3.472 | 55.4 | 20 | 27.5 | 16.1 | 47 | 30 | 0.78 | 35.3 | 57 | 4260 | 22 | 97.5 | 55.7 | 0.1 | 19.9 | 0 | 39.1 | 33.6
292890.009 | 3090 | 21 | 1550 | 50.3 | 45 | 50 | 30 | 32.2 | 0.051 | 104 | 11.4 | 70 | 40 | 23 | 0.782 | 98.2 | 455.9 | 442 | 53.5 | 446.4 | 0.52 | 210.5 | 8.2 | 99.7 | 30.9 | 40.2 | 12 | 99.8 | 28.6 | 3.46 | 55.3 | 20.3 | 27 | 16.1 | 47 | 30 | 0.781 | 35.3 | 57 | 4280 | 22 | 99.8 | 55.6 | 0.1 | 19.9 | 0 | 39.1 | 33.6
292950.009 | 3150 | 21 | 1550 | 50.4 | 45 | 50 | 30 | 32.1 | 0.049 | 104 | 11.4 | 70 | 40 | 23.1 | 0.782 | 98.2 | 455.9 | 441.8 | 53.5 | 446.2 | 0.565 | 210.9 | 8.2 | 99.7 | 30.5 | 40.2 | 12 | 99.8 | 28.6 | 3.489 | 55.3 | 20.5 | 27 | 16.1 | 47 | 30 | 0.781 | 35.3 | 57 | 4400 | 22 | 99.8 | 55.7 | 0.1 | 19.9 | 0 | 39.1 | 33.6
293010.009 | 3210 | 21 | 1551 | 50.3 | 45 | 50 | 30 | 31.9 | 0.049 | 104 | 11.4 | 70 | 40 | 23.3 | 0.782 | 98.2 | 455.9 | 441.9 | 53.5 | 446.3 | 0.574 | 212.8 | 8.2 | 99.7 | 30 | 40.1 | 12 | 99.7 | 28.6 | 3.468 | 55.3 | 19.7 | 27.5 | 16.1 | 47 | 30 | 0.783 | 35.3 | 57 | 4260 | 22 | 99.8 | 55.8 | 0.1 | 20 | 0 | 39.1 | 33.6
293070.009 | 3270 | 21 | 1549 | 50.3 | 45 | 50 | 30 | 31.7 | 0.051 | 104 | 11.4 | 70 | 40 | 22.8 | 0.781 | 98.2 | 455.8 | 441.8 | 53.4 | 445.9 | 0.59 | 212.3 | 8.2 | 99.7 | 30.3 | 40.1 | 11.9 | 99.7 | 28.6 | 3.47 | 55.3 | 19.2 | 27.5 | 16.1 | 47 | 30 | 0.785 | 35.3 | 55 | 4480 | 22 | 99.8 | 55.7 | 0.1 | 19.9 | 0 | 39.2 | 33.6
293130.009 | 3330 | 21 | 1550 | 50.2 | 45 | 50 | 30 | 31.7 | 0.049 | 104 | 11.4 | 70 | 40 | 22.7 | 0.783 | 98.2 | 455.9 | 441.8 | 53.4 | 445.8 | 0.584 | 211.7 | 8.2 | 99.7 | 30.2 | 40.1 | 12 | 99.7 | 28.6 | 3.446 | 55.3 | 19.9 | 27 | 16.1 | 47 | 29 | 0.781 | 35.3 | 55 | 4400 | 22 | 97.5 | 55.6 | 0.1 | 19.9 | 0 | 39.2 | 33.6
293190.009 | 3390 | 21 | 1551 | 50.3 | 45 | 50 | 30 | 31.8 | 0.049 | 104.1 | 11.4 | 70 | 40 | 22.8 | 0.782 | 98.2 | 455.9 | 441.8 | 53.5 | 446.2 | 0.662 | 212.2 | 8.2 | 99.7 | 30.1 | 40.1 | 12 | 99.7 | 28.5 | 3.47 | 55.3 | 20.6 | 27.5 | 16.1 | 47 | 30 | 0.784 | 35.3 | 57 | 4280 | 22 | 97.5 | 55.7 | 0.1 | 20 | 0 | 39.1 | 33.6
293250.009 | 3450 | 21 | 1551 | 50.2 | 45 | 50 | 30 | 31.8 | 0.049 | 104 | 11.4 | 70 | 40 | 22.8 | 0.783 | 98.2 | 455.8 | 441.7 | 53.4 | 446.4 | 0.641 | 211.6 | 8.2 | 99.7 | 29.9 | 40.1 | 12 | 99.7 | 28.5 | 3.452 | 55.3 | 20.4 | 27.5 | 16.1 | 47 | 30 | 0.778 | 35.3 | 57 | 4310 | 22 | 99.8 | 55.8 | 0.1 | 19.9 | 0 | 39.1 | 33.6
293310.009 | 3510 | 21 | 1550 | 50.3 | 45 | 50 | 30 | 32 | 0.05 | 104 | 11.4 | 70 | 40 | 23 | 0.783 | 98.2 | 455.7 | 441.6 | 53.4 | 446.4 | 0.658 | 210.8 | 8.2 | 99.7 | 30.5 | 40.1 | 12 | 99.7 | 28.5 | 3.443 | 55.2 | 20.3 | 27.5 | 16.1 | 47 | 30 | 0.781 | 35.3 | 57 | 4260 | 22 | 97.5 | 55.6 | 0.1 | 20 | 0 | 39.1 | 33.6
293370.009 | 3570 | 21 | 1549 | 49.9 | 45 | 50 | 30 | 32.1 | 0.05 | 104 | 11.4 | 70 | 40 | 23.5 | 0.782 | 98.2 | 455.5 | 441.5 | 53.4 | 446.5 | 0.664 | 210.7 | 8.1 | 99.7 | 30.1 | 40.1 | 12 | 99.7 | 28.6 | 3.472 | 55.4 | 20.2 | 27 | 16.1 | 47 | 30 | 0.784 | 35.3 | 57 | 4360 | 22 | 97.5 | 55.8 | 0.1 | 19.9 | 0 | 39.2 | 33.6
293430.009 | 3630 | 21 | 1551 | 50.4 | 45 | 50 | 30 | 32.2 | 0.05 | 104 | 11.5 | 70 | 40 | 23.1 | 0.783 | 98.2 | 455.6 | 441.5 | 53.4 | 446.3 | 0.683 | 211.7 | 8.2 | 99.7 | 30.5 | 40.1 | 12 | 99.7 | 28.5 | 3.466 | 55.2 | 19.5 | 27.5 | 16.1 | 47 | 30 | 0.779 | 35.3 | 57 | 4110 | 22 | 97.5 | 55.7 | 0.1 | 19.9 | 0 | 39.1 | 33.6
293490.009 | 3690 | 21 | 1551 | 50.4 | 45 | 50 | 30 | 32.3 | 0.051 | 104 | 11.5 | 70 | 40 | 22.6 | 0.782 | 98.2 | 455.5 | 441.3 | 53.4 | 446.3 | 0.709 | 210.9 | 8.2 | 99.7 | 30.5 | 40.1 | 12 | 99.8 | 28.5 | 3.47 | 55.4 | 20.3 | 27.5 | 16.1 | 47 | 30 | 0.784 | 35.3 | 57 | 4260 | 22 | 97.5 | 55.8 | 0.1 | 20 | 0 | 39.1 | 33.6
293550.009 | 3750 | 21 | 1551 | 50.4 | 45 | 50 | 30 | 32.2 | 0.052 | 104 | 11.5 | 70 | 40 | 22.9 | 0.781 | 98.2 | 455.4 | 441.2 | 53.4 | 446.6 | 0.713 | 210.2 | 8.2 | 99.7 | 30.2 | 40.1 | 12 | 99.7 | 28.6 | 3.463 | 55.2 | 19.7 | 27.5 | 16.1 | 47 | 30 | 0.778 | 34.9 | 57 | 4090 | 22 | 97.5 | 55.7 | 0.1 | 19.9 | 0 | 39.2 | 33.6
293610.009 | 3810 | 21 | 1551 | 50.3 | 45 | 50 | 30 | 32.1 | 0.05 | 104 | 11.4 | 70 | 40.1 | 22.9 | 0.783 | 98.2 | 455.4 | 441.2 | 53.4 | 447 | 0.691 | 211.1 | 8.2 | 99.7 | 30.2 | 40.1 | 12 | 99.7 | 28.6 | 3.467 | 55.3 | 19.8 | 27.5 | 16.1 | 47 | 30 | 0.784 | 34.9 | 54 | 4280 | 22 | 97.5 | 55.8 | 0.1 | 20 | 0 | 39.2 | 33.6
293670.009 | 3870 | 21 | 1551 | 50.4 | 45 | 50 | 30 | 32 | 0.05 | 104 | 11.4 | 70 | 40 | 22.9 | 0.781 | 98.2 | 455.2 | 441.1 | 53.4 | 447.2 | 0.695 | 214.8 | 8.2 | 99.7 | 30.1 | 40.1 | 12 | 99.8 | 28.6 | 3.469 | 55.3 | 20 | 27.5 | 16.1 | 47 | 30 | 0.782 | 35.3 | 57 | 4110 | 22 | 99.8 | 55.7 | 0.1 | 20 | 0 | 39.1 | 33.5
293730.009 | 3930 | 21 | 1549 | 50.1 | 45 | 50 | 30 | 31.9 | 0.049 | 104 | 11.3 | 70 | 40 | 23.1 | 0.783 | 98.2 | 455.4 | 441.2 | 53.3 | 447.3 | 0.71 | 214.6 | 8.2 | 99.7 | 30 | 40.2 | 11.9 | 99.8 | 28.5 | 3.479 | 55.3 | 19.8 | 27 | 16.1 | 47 | 30 | 0.781 | 35.3 | 57 | 4280 | 22 | 99.8 | 55.7 | 0.1 | 20 | 0 | 39.2 | 33.6
293790.009 | 3990 | 21 | 1548 | 49.5 | 45 | 50 | 30 | 31.8 | 0.05 | 103.9 | 11.3 | 70 | 39.9 | 23.4 | 0.782 | 98.2 | 455.3 | 441.1 | 53.3 | 448.1 | 0.77 | 214 | 8.1 | 99.7 | 30.2 | 40.2 | 11.9 | 99.7 | 28.5 | 3.448 | 55.3 | 20.2 | 27 | 16.1 | 47 | 30 | 0.774 | 35.3 | 57 | 4210 | 22 | 99.8 | 55.6 | 0.1 | 19.9 | 0 | 39 | 33.6
293850.009 | 4050 | 21 | 1552 | 49.9 | 45 | 50 | 30 | 31.8 | 0.05 | 104 | 11.3 | 70 | 39.9 | 23 | 0.782 | 98.2 | 455.3 | 441 | 53.4 | 448.4 | 0.751 | 214.2 | 8.1 | 99.7 | 30.7 | 40.2 | 12 | 99.7 | 28.5 | 3.499 | 55.3 | 19.4 | 27 | 16.1 | 47 | 30 | 0.775 | 35.3 | 57 | 4180 | 22 | 99.8 | 55.6 | 0.1 | 19.9 | 0 | 39.1 | 33.6
293910.009 | 4110 | 21 | 1551 | 49.6 | 45 | 50 | 30 | 31.8 | 0.05 | 104 | 11.3 | 70 | 40 | 22.6 | 0.783 | 98.2 | 455.1 | 440.8 | 53.3 | 449 | 0.736 | 210.9 | 8.1 | 99.7 | 31 | 40.2 | 12.1 | 99.7 | 28.6 | 3.454 | 55.3 | 20.5 | 27 | 16.1 | 47 | 30 | 0.784 | 35.3 | 57 | 4310 | 22 | 99.8 | 55.6 | 0.1 | 19.9 | 0 | 39.1 | 33.6
293970.009 | 4170 | 21 | 1549 | 49.7 | 45 | 50 | 30 | 31.9 | 0.048 | 104 | 11.2 | 70 | 40 | 22.8 | 0.782 | 98.2 | 454.9 | 440.6 | 53.3 | 449 | 0.763 | 210.7 | 8.1 | 99.7 | 30.4 | 40.2 | 12.1 | 99.8 | 28.6 | 3.459 | 55.4 | 21.1 | 27 | 16.1 | 47 | 30 | 0.78 | 35.3 | 55 | 4450 | 22 | 99.8 | 55.7 | 0.1 | 19.9 | 0 | 39.2 | 33.6
294030.009 | 4230 | 21 | 1550 | 50 | 45 | 50 | 30 | 32 | 0.05 | 104 | 11.2 | 70 | 40 | 23.4 | 0.782 | 98.2 | 454.7 | 440.4 | 53.3 | 448.8 | 0.737 | 211.4 | 8.1 | 99.7 | 29.7 | 40.2 | 12 | 99.8 | 28.6 | 3.469 | 55.3 | 20 | 27 | 16.1 | 47 | 30 | 0.78 | 35.3 | 54 | 4230 | 22 | 99.8 | 55.6 | 0.1 | 20 | 0 | 39.1 | 33.6
294090.009 | 4290 | 21 | 1550 | 50.3 | 45 | 50 | 30 | 32.1 | 0.049 | 104 | 11.2 | 70 | 40 | 23 | 0.783 | 98.2 | 454.6 | 440.3 | 53.4 | 448.7 | 0.736 | 211.7 | 8.2 | 99.7 | 30.5 | 40.2 | 12 | 99.8 | 28.5 | 3.451 | 55.3 | 19.3 | 27 | 16.1 | 47 | 30 | 0.777 | 35.3 | 55 | 4230 | 22 | 99.8 | 55.7 | 0.1 | 20 | 0 | 39.1 | 33.6
294150.009 | 4350 | 21 | 1551 | 50.3 | 45 | 50 | 30 | 32.2 | 0.05 | 104 | 11.3 | 70 | 40 | 23.1 | 0.781 | 98.2 | 454.5 | 440.2 | 53.4 | 448.8 | 0.731 | 210.5 | 8.2 | 99.7 | 30.8 | 40.3 | 12 | 99.7 | 28.5 | 3.458 | 55.2 | 21.2 | 27 | 16.1 | 47 | 30 | 0.776 | 34.9 | 57 | 4260 | 22 | 97.5 | 55.6 | 0.1 | 19.9 | 0 | 39.2 | 33.6
294210.009 | 4410 | 21 | 1553 | 50.5 | 45 | 50 | 30 | 32.2 | 0.051 | 104 | 11.3 | 70 | 40 | 22.6 | 0.782 | 98.2 | 454.6 | 440.3 | 53.4 | 448.8 | 0.767 | 211.2 | 8.2 | 99.7 | 31.2 | 40.3 | 12 | 99.8 | 28.5 | 3.476 | 55.3 | 20.6 | 27 | 16.1 | 47 | 30 | 0.778 | 35.3 | 57 | 4010 | 22 | 99.8 | 55.7 | 0.1 | 19.9 | 0 | 39.2 | 33.6
294270.009 | 4470 | 21 | 1548 | 50.1 | 45 | 50 | 30 | 32.2 | 0.054 | 104 | 11.3 | 70 | 40 | 22.8 | 0.782 | 98.2 | 454.3 | 440 | 53.4 | 448.4 | 0.774 | 213.6 | 8.2 | 99.7 | 30.5 | 40.3 | 12 | 99.8 | 28.5 | 3.459 | 55.3 | 20.4 | 27.5 | 16.1 | 47 | 30 | 0.778 | 35.3 | 54 | 4500 | 22 | 99.8 | 55.6 | 0.1 | 19.9 | 0 | 39.1 | 33.6
294330.009 | 4530 | 21 | 1551 | 50.1 | 45 | 50 | 30 | 32.1 | 0.049 | 104 | 11.3 | 70 | 40 | 23.2 | 0.781 | 98.2 | 454.4 | 440 | 53.4 | 448.6 | 0.821 | 213.5 | 8.2 | 99.7 | 30.2 | 40.3 | 11.9 | 99.8 | 28.4 | 3.465 | 55.3 | 20.2 | 27.5 | 16.1 | 47 | 30 | 0.78 | 35.3 | 57 | 4260 | 22 | 99.8 | 55.7 | 0.1 | 19.9 | 0 | 39.2 | 33.6
294390.009 | 4590 | 21 | 1550 | 50.2 | 45.1 | 50 | 30 | 32 | 0.048 | 104 | 11.3 | 70 | 40 | 23.1 | 0.782 | 98.2 | 454.3 | 439.9 | 53.4 | 448.6 | 0.809 | 213.3 | 8.2 | 99.7 | 30.4 | 40.3 | 12 | 99.8 | 28.5 | 3.455 | 55.3 | 19.7 | 27 | 16.1 | 47 | 30 | 0.779 | 35.3 | 57 | 3990 | 22 | 99.8 | 55.7 | 0 | 19.9 | 0 | 39.2 | 33.6
294450.009 | 4650 | 21 | 1550 | 50.2 | 45 | 50 | 30 | 31.9 | 0.05 | 104 | 11.3 | 70 | 40 | 23.2 | 0.782 | 98.2 | 454.2 | 439.7 | 53.4 | 448.5 | 0.86 | 212.7 | 8.2 | 99.7 | 30 | 40.3 | 12 | 99.8 | 28.4 | 3.464 | 55.3 | 19.7 | 27 | 16.1 | 47 | 30 | 0.781 | 35.3 | 57 | 4230 | 22 | 99.8 | 55.7 | 0.1 | 19.9 | 0 | 39.2 | 33.6
294510.009 | 4710 | 21 | 1553 | 50.4 | 45 | 50 | 30 | 31.8 | 0.05 | 104 | 11.4 | 70 | 40 | 23.2 | 0.781 | 98.1 | 454.2 | 439.8 | 53.4 | 448.6 | 0.82 | 213.5 | 8.2 | 99.7 | 29.7 | 40.3 | 12 | 99.8 | 28.4 | 3.451 | 55.2 | 19.2 | 27 | 16.1 | 47 | 30 | 0.779 | 35.3 | 57 | 4330 | 22 | 99.8 | 55.8 | 0.1 | 19.8 | 0 | 39.2 | 33.6
294570.009 | 4770 | 21 | 1551 | 50.3 | 45 | 50 | 30 | 31.8 | 0.048 | 104 | 11.4 | 70 | 40.1 | 22.8 | 0.782 | 98.1 | 454 | 439.6 | 53.4 | 448.7 | 0.83 | 212.3 | 8.2 | 99.7 | 30.3 | 40.3 | 12 | 99.8 | 28.4 | 3.469 | 55.3 | 20.2 | 27 | 16.1 | 47 | 30 | 0.784 | 35.3 | 57 | 4330 | 22 | 99.8 | 55.6 | 0 | 19.9 | 0 | 39.2 | 33.6
294630.009 | 4830 | 21 | 1551 | 50.3 | 45 | 50 | 30 | 31.9 | 0.049 | 104 | 11.4 | 70 | 40.1 | 23.1 | 0.781 | 98.1 | 454 | 439.6 | 53.4 | 448.8 | 0.847 | 212.4 | 8.2 | 99.7 | 30.4 | 40.3 | 12 | 99.8 | 28.4 | 3.463 | 55.3 | 20.4 | 27.5 | 16.1 | 47 | 30 | 0.78 | 35.3 | 57 | 4280 | 22 | 99.8 | 55.8 | 0.1 | 19.9 | 0 | 39.2 | 33.6
294690.009 | 4890 | 21 | 1550 | 50.2 | 45 | 50 | 30 | 32 | 0.05 | 104 | 11.3 | 70 | 40 | 22.7 | 0.782 | 98.1 | 453.9 | 439.4 | 53.4 | 449 | 0.833 | 212.8 | 8.2 | 99.7 | 29.6 | 40.3 | 12 | 99.8 | 28.4 | 3.438 | 55.2 | 19.9 | 27.5 | 16.1 | 47 | 30 | 0.782 | 35.3 | 57 | 4550 | 22 | 97.5 | 55.8 | 0.1 | 19.9 | 0 | 39.2 | 33.6
294750.009 | 4950 | 21 | 1550 | 50 | 45 | 50 | 30 | 32.1 | 0.051 | 104 | 11.4 | 70 | 40 | 23.2 | 0.781 | 98.1 | 453.6 | 439.2 | 53.4 | 448.9 | 0.861 | 211.6 | 8.1 | 99.7 | 29.2 | 40.3 | 12 | 99.8 | 28.3 | 3.454 | 55.3 | 20.9 | 27 | 16.1 | 47 | 30 | 0.779 | 35.3 | 57 | 4230 | 22 | 99.8 | 55.7 | 0 | 20 | 0 | 39.2 | 33.6
294810.009 | 5010 | 21 | 1550 | 50.2 | 45 | 50 | 30 | 32.1 | 0.051 | 104 | 11.4 | 70 | 40.1 | 23.2 | 0.782 | 98.1 | 453.6 | 439.2 | 53.4 | 448.8 | 0.85 | 211.2 | 8.2 | 99.7 | 29.7 | 40.3 | 12 | 99.8 | 28.3 | 3.45 | 55.3 | 20.1 | 27 | 16.1 | 47 | 30 | 0.781 | 35.3 | 55 | 4110 | 22 | 99.8 | 55.7 | 0.1 | 19.8 | 0 | 39.2 | 33.6
294870.009 | 5070 | 21 | 1550 | 50.2 | 45 | 50 | 30 | 32.2 | 0.052 | 104 | 11.4 | 70 | 40 | 23 | 0.783 | 98.1 | 453.8 | 439.3 | 53.4 | 449.1 | 0.883 | 211.1 | 8.2 | 99.7 | 29.3 | 40.3 | 12 | 99.8 | 28.4 | 3.447 | 55.3 | 19.4 | 27.5 | 16.1 | 47 | 30 | 0.782 | 35.3 | 57 | 4090 | 22 | 99.8 | 55.7 | 0.1 | 20 | 0 | 39.2 | 33.6
294930.009 | 5130 | 21 | 1549 | 50.1 | 45 | 50 | 30 | 32.2 | 0.053 | 104 | 11.4 | 70 | 40 | 23 | 0.781 | 98.1 | 453.6 | 439.2 | 53.4 | 449.4 | 0.852 | 210.7 | 8.2 | 99.7 | 30.4 | 40.3 | 12 | 99.8 | 28.4 | 3.448 | 55.3 | 20.3 | 27 | 16.1 | 47 | 30 | 0.779 | 35.3 | 57 | 4400 | 22 | 99.8 | 55.7 | 0 | 20 | 0 | 39.2 | 33.6
294990.009 | 5190 | 21 | 1551 | 50.4 | 45 | 50 | 30 | 32.1 | 0.049 | 104 | 11.4 | 70 | 40 | 23.2 | 0.782 | 98.1 | 453.8 | 439.3 | 53.4 | 449.2 | 0.894 | 211.8 | 8.2 | 99.7 | 30.6 | 40.3 | 12 | 99.8 | 28.3 | 3.46 | 55.2 | 20.6 | 27 | 16.1 | 47 | 30 | 0.782 | 35.3 | 57 | 4280 | 22 | 99.8 | 55.7 | 0.1 | 19.9 | 0 | 39.2 | 33.6
295050.009 | 5250 | 21 | 1552 | 50.5 | 45.1 | 50 | 30 | 32.1 | 0.049 | 104 | 11.4 | 70 | 40 | 23.1 | 0.782 | 98.1 | 453.6 | 439.1 | 53.4 | 449.2 | 0.861 | 213.9 | 8.2 | 99.7 | 30.1 | 40.3 | 12 | 99.8 | 28.3 | 3.48 | 55.2 | 19.8 | 27.5 | 16.1 | 47 | 30 | 0.785 | 35.3 | 55 | 4160 | 22 | 99.8 | 55.7 | 0.2 | 19.9 | 0 | 39.3 | 33.6
295110.009 | 5310 | 21 | 1550 | 50.2 | 45.1 | 50 | 30 | 31.9 | 0.05 | 104 | 11.4 | 70 | 40.1 | 23 | 0.782 | 98.1 | 453.5 | 439.1 | 53.4 | 449.5 | 0.859 | 210.7 | 8.2 | 99.7 | 29.9 | 40.3 | 12 | 99.8 | 28.4 | 3.454 | 55.2 | 19.8 | 27.5 | 16.1 | 47 | 30 | 0.782 | 35.3 | 55 | 4400 | 22 | 99.8 | 55.8 | 0.1 | 19.9 | 0 | 39.2 | 33.6
295170.009 | 5370 | 21 | 1549 | 50.1 | 45 | 50 | 30 | 31.8 | 0.051 | 104 | 11.3 | 70 | 40.1 | 23.1 | 0.783 | 98.1 | 453.5 | 439 | 53.3 | 449.3 | 0.844 | 211.2 | 8.2 | 99.7 | 29.6 | 40.3 | 12 | 99.8 | 28.4 | 3.45 | 55.2 | 20.4 | 27 | 16.1 | 47 | 30 | 0.783 | 35.3 | 57 | 4430 | 22 | 97.5 | 55.7 | 0.1 | 19.9 | 0 | 39.2 | 33.6
295230.009 | 5430 | 21 | 1548 | 49.7 | 45 | 50 | 30 | 31.8 | 0.05 | 104 | 11.3 | 70 | 40 | 22.8 | 0.782 | 98.1 | 453.1 | 438.6 | 53.4 | 449.4 | 0.693 | 210.7 | 8.1 | 99.7 | 29.1 | 40.3 | 12 | 99.8 | 28.4 | 3.443 | 55.2 | 19.5 | 27 | 16.1 | 47 | 30 | 0.784 | 35.3 | 57 | 4180 | 22 | 99.8 | 55.7 | 0 | 20 | 0 | 39.2 | 33.6
295290.009 | 5490 | 21 | 1549 | 49.8 | 45 | 50 | 30 | 31.8 | 0.05 | 104 | 11.3 | 70 | 40 | 22.9 | 0.782 | 98.1 | 453.8 | 439.4 | 53.3 | 449.9 | 0.71 | 210.6 | 8.1 | 99.7 | 29.7 | 40.3 | 12 | 99.8 | 28.3 | 3.446 | 55.2 | 19.7 | 27.5 | 16.1 | 47 | 30 | 0.775 | 35.3 | 55 | 4360 | 22 | 99.8 | 55.7 | 0.1 | 19.9 | 0 | 39.2 | 33.6
295350.009 | 5550 | 21 | 1550 | 49.8 | 45 | 50 | 30 | 31.9 | 0.048 | 104 | 11.2 | 70 | 40 | 23.2 | 0.782 | 98.1 | 454.1 | 439.7 | 53.3 | 450 | 0.689 | 211.2 | 8.1 | 99.7 | 29.9 | 40.3 | 12 | 99.8 | 28.3 | 3.434 | 55.2 | 19.7 | 27.5 | 16.1 | 47 | 30 | 0.777 | 34.9 | 54 | 4280 | 22 | 99.8 | 55.7 | 0.1 | 19.9 | 0 | 39.2 | 33.6
295410.009 | 5610 | 21 | 1550 | 49.8 | 45 | 50 | 30 | 32 | 0.05 | 104 | 11.2 | 70 | 40 | 23 | 0.781 | 98.1 | 454.2 | 439.8 | 53.2 | 450.3 | 0.705 | 210.3 | 8.1 | 99.7 | 30.6 | 40.3 | 12 | 99.8 | 28.3 | 3.442 | 55.2 | 19.3 | 27.5 | 16.1 | 47 | 30 | 0.785 | 35.3 | 54 | 4230 | 22 | 99.8 | 55.7 | 0.1 | 19.9 | 0 | 39.2 | 33.6
295470.009 | 5670 | 21 | 1548 | 49.7 | 45 | 50 | 30 | 32.1 | 0.05 | 104 | 11.2 | 70 | 40 | 23.3 | 0.783 | 98.1 | 454.3 | 439.8 | 53.2 | 450.1 | 0.73 | 211.1 | 8.1 | 99.7 | 30 | 40.3 | 12 | 99.8 | 28.3 | 3.44 | 55.2 | 19.5 | 27.5 | 16.1 | 47 | 30 | 0.778 | 35.3 | 57 | 4400 | 22 | 99.8 | 55.7 | 0.1 | 19.9 | 0 | 39.2 | 33.6
295530.009 | 5730 | 21 | 1551 | 50.1 | 45 | 50 | 30 | 32.2 | 0.05 | 104 | 11.3 | 70 | 40 | 23.1 | 0.782 | 98.1 | 454.6 | 440.1 | 53.2 | 449.9 | 0.713 | 210.6 | 8.2 | 99.7 | 30.4 | 40.3 | 12 | 99.8 | 28.3 | 3.444 | 55.2 | 18.8 | 27.5 | 16.1 | 47 | 30 | 0.78 | 34.9 | 57 | 4140 | 22 | 99.8 | 55.8 | 0.1 | 20 | 0 | 39.2 | 33.6
295590.009 | 5790 | 21 | 1551 | 50.2 | 45 | 50 | 30 | 32.2 | 0.049 | 104 | 11.3 | 70 | 40 | 23.3 | 0.782 | 98.1 | 454.7 | 440.2 | 53.2 | 449.9 | 0.742 | 210.7 | 8.2 | 99.7 | 29.8 | 40.3 | 12 | 99.8 | 28.4 | 3.459 | 55.2 | 19.3 | 27 | 16.1 | 47 | 30 | 0.781 | 35.3 | 55 | 4450 | 22 | 99.8 | 55.7 | 0.1 | 19.9 | 0 | 39.2 | 33.6
295650.009 | 5850 | 21 | 1549 | 49.7 | 45.1 | 50 | 30 | 32.1 | 0.052 | 104 | 11.3 | 70 | 40 | 22.7 | 0.782 | 98.1 | 454.7 | 440.2 | 53.2 | 450 | 0.74 | 210.8 | 8.1 | 99.8 | 30 | 40.3 | 12 | 99.8 | 28.4 | 3.438 | 55.2 | 18.9 | 27 | 16.1 | 47 | 30 | 0.776 | 35.3 | 55 | 4380 | 22 | 99.8 | 55.7 | 0.1 | 19.9 | 0 | 39.2 | 33.6
295710.009 | 5910 | 21 | 1548 | 49.9 | 45 | 50 | 30 | 32.1 | 0.052 | 104 | 11.3 | 70 | 40 | 23.3 | 0.781 | 98.1 | 454.9 | 440.3 | 53.2 | 449.9 | 0.768 | 210.1 | 8.1 | 99.7 | 30 | 40.3 | 12 | 99.8 | 28.4 | 3.434 | 55.2 | 19.3 | 27 | 16.1 | 47 | 30 | 0.777 | 35.3 | 55 | 4360 | 22 | 99.8 | 55.7 | 0.1 | 19.9 | 0 | 39.2 | 33.6
295770.009 | 5970 | 21 | 1550 | 50 | 45 | 50 | 30 | 32 | 0.049 | 104 | 11.3 | 70 | 40.1 | 23.3 | 0.783 | 98.1 | 455.1 | 440.5 | 53.2 | 450 | 0.781 | 211.1 | 8.1 | 99.7 | 30 | 40.3 | 12 | 99.8 | 28.4 | 3.436 | 55.2 | 18.9 | 27 | 16.1 | 47 | 30 | 0.778 | 35.3 | 54 | 4450 | 22 | 99.8 | 55.7 | 0.1 | 19.9 | 0 | 39.2 | 33.5
295830.009 | 6030 | 21 | 1551 | 49.9 | 45 | 50 | 30 | 31.9 | 0.048 | 104 | 11.3 | 70 | 40 | 23.1 | 0.782 | 98.1 | 455.3 | 440.7 | 53.2 | 450.3 | 0.795 | 211.8 | 8.1 | 99.7 | 30 | 40.3 | 12 | 99.8 | 28.4 | 3.425 | 55.2 | 18.6 | 27.5 | 16.1 | 47 | 30 | 0.781 | 35.3 | 57 | 4280 | 22 | 99.8 | 55.7 | 0.1 | 20 | 0 | 39.2 | 33.5
295890.009 | 6090 | 21 | 1549 | 50 | 45 | 50 | 30 | 31.9 | 0.05 | 104 | 11.3 | 70 | 40 | 23 | 0.781 | 98.1 | 455.3 | 440.7 | 53.1 | 450.4 | 0.815 | 211.3 | 8.1 | 99.7 | 30.6 | 40.3 | 12 | 99.8 | 28.4 | 3.457 | 55.2 | 18.3 | 27.5 | 16.1 | 47 | 30 | 0.779 | 35.3 | 57 | 4090 | 22 | 99.8 | 55.7 | 0.1 | 20 | 0 | 39.2 | 33.6
295950.009 | 6150 | 21 | 1550 | 49.8 | 45 | 50 | 30 | 31.9 | 0.049 | 104 | 11.4 | 70 | 40 | 23.2 | 0.782 | 98.1 | 455.4 | 440.7 | 53.2 | 450.2 | 0.843 | 210.6 | 8.1 | 99.7 | 30 | 40.3 | 12 | 99.8 | 28.4 | 3.444 | 55.2 | 21 | 27 | 16.1 | 47 | 30 | 0.783 | 35.3 | 55 | 4360 | 22 | 99.8 | 55.7 | 0.1 | 19.8 | 0 | 39.2 | 33.6
296010.009 | 6210 | 21 | 1549 | 49.7 | 45 | 50 | 30 | 31.9 | 0.051 | 104 | 11.4 | 70 | 40 | 23 | 0.782 | 98.1 | 455.4 | 440.7 | 53.2 | 450.5 | 0.815 | 210.6 | 8.1 | 99.7 | 29.9 | 40.2 | 12 | 99.8 | 28.4 | 3.445 | 55.2 | 19.3 | 27.5 | 16.1 | 47 | 30 | 0.78 | 34.9 | 57 | 4060 | 22 | 99.8 | 55.6 | 0.1 | 20.1 | 0 | 39.2 | 33.6
296070.009 | 6270 | 21 | 1548 | 49.8 | 45 | 50 | 30 | 31.9 | 0.048 | 104 | 11.4 | 70 | 40.1 | 23.1 | 0.782 | 98.1 | 455.3 | 440.7 | 53.1 | 450.3 | 0.777 | 210.4 | 8.1 | 99.7 | 30.6 | 40.2 | 12 | 99.8 | 28.4 | 3.431 | 55.2 | 18.9 | 27.5 | 16.1 | 47 | 30 | 0.779 | 35.3 | 55 | 4480 | 22 | 97.5 | 55.8 | 0.1 | 19.9 | 0 | 39.2 | 33.6
296130.009 | 6330 | 21 | 1550 | 50 | 45 | 50 | 30 | 32 | 0.05 | 104 | 11.4 | 70 | 40.1 | 23.1 | 0.782 | 98.1 | 455.5 | 440.9 | 53.1 | 450.5 | 0.792 | 211.6 | 8.1 | 99.7 | 30.1 | 40.2 | 12 | 99.8 | 28.5 | 3.45 | 55.2 | 18.5 | 27.5 | 16.1 | 47 | 30 | 0.783 | 35.3 | 55 | 4500 | 22 | 99.8 | 55.8 | 0.1 | 19.9 | 0 | 39.2 | 33.6
296190.009 | 6390 | 21 | 1549 | 49.7 | 45 | 50 | 30 | 32.1 | 0.052 | 104 | 11.5 | 70 | 40 | 22.2 | 0.781 | 98.1 | 455.6 | 440.9 | 53.1 | 450.5 | 0.813 | 212.1 | 8.1 | 99.7 | 30.5 | 40.2 | 12 | 99.8 | 28.4 | 3.463 | 55.2 | 18.3 | 27 | 16.1 | 47 | 30 | 0.78 | 35.3 | 55 | 4430 | 22 | 97.5 | 55.7 | 0.1 | 20.1 | 0 | 39.2 | 33.6
296250.009 | 6450 | 21 | 1551 | 49.9 | 44.9 | 50 | 30 | 32.1 | 0.05 | 104 | 11.4 | 70 | 40 | 23.2 | 0.782 | 98.1 | 455.7 | 441 | 53.1 | 450.5 | 0.776 | 214.8 | 8.1 | 99.7 | 30.4 | 40.2 | 12 | 99.8 | 28.4 | 3.401 | 55.2 | 19.1 | 27.5 | 16.1 | 47 | 30 | 0.783 | 35.3 | 56 | 3940 | 22 | 99.8 | 55.6 | 0.1 | 19.8 | 0 | 39.2 | 33.5
296310.009 | 6510 | 21 | 1551 | 49.8 | 44.9 | 50 | 30 | 32.1 | 0.05 | 104 | 11.5 | 70 | 40.1 | 23.1 | 0.782 | 98.1 | 455.9 | 441.3 | 53.1 | 451 | 0.854 | 211.2 | 8.1 | 99.7 | 29.8 | 40.2 | 12 | 99.8 | 28.5 | 3.438 | 55.2 | 18.7 | 27.5 | 16.1 | 47 | 30 | 0.777 | 34.9 | 55 | 4480 | 22 | 99.8 | 55.6 | 0.1 | 19.9 | 0 | 39.2 | 33.5
296370.009 | 6570 | 21 | 1549 | 49.3 | 44.9 | 50 | 30 | 32.1 | 0.052 | 104 | 11.5 | 70 | 40 | 23.3 | 0.782 | 98.1 | 456 | 441.2 | 53.1 | 451 | 0.843 | 214.3 | 8.1 | 99.7 | 29.6 | 40.2 | 12 | 99.8 | 28.5 | 3.429 | 55.2 | 18.3 | 27 | 16.1 | 47 | 30 | 0.778 | 35.3 | 57 | 4230 | 22 | 99.8 | 55.7 | 0.1 | 19.9 | 0 | 39.2 | 33.5
296430.009 | 6630 | 21 | 1549 | 49.7 | 44.9 | 50 | 30 | 32 | 0.051 | 104 | 11.4 | 70 | 40 | 22.6 | 0.782 | 98.1 | 456 | 441.3 | 53.1 | 450.4 | 0.871 | 214.8 | 8.1 | 99.7 | 30.1 | 40.2 | 12 | 99.8 | 28.5 | 3.427 | 55.2 | 18.3 | 27.5 | 16.1 | 47 | 30 | 0.78 | 34.9 | 56 | 4040 | 22 | 99.8 | 55.7 | 0.1 | 19.9 | 0 | 39.2 | 33.6
296490.009 | 6690 | 21 | 1548 | 49.3 | 44.9 | 50 | 30 | 32 | 0.05 | 104 | 11.4 | 70 | 40 | 22.9 | 0.781 | 98.1 | 456 | 441.3 | 53.1 | 450.4 | 0.882 | 214.3 | 8 | 99.7 | 29.7 | 40.2 | 12 | 99.8 | 28.5 | 3.439 | 55.2 | 18.7 | 27 | 16.1 | 47 | 30 | 0.78 | 35.3 | 54 | 4500 | 22 | 99.8 | 55.7 | 0.1 | 19.9 | 0 | 39.2 | 33.5
296550.009 | 6750 | 21 | 1550 | 49.8 | 45 | 50 | 30 | 31.9 | 0.05 | 104 | 11.3 | 70 | 40 | 23.3 | 0.782 | 98.1 | 456.3 | 441.5 | 53.1 | 450.6 | 0.874 | 214.3 | 8.1 | 99.7 | 30.2 | 40.2 | 12 | 99.8 | 28.5 | 3.434 | 55.1 | 20.1 | 27.5 | 16.1 | 47 | 30 | 0.784 | 34.9 | 57 | 4060 | 22 | 99.8 | 55.7 | 0.1 | 19.9 | 0 | 39.2 | 33.6
296610.009 | 6810 | 21 | 1552 | 49.9 | 44.9 | 50 | 30 | 31.8 | 0.049 | 104 | 11.3 | 70 | 40 | 22.7 | 0.782 | 98.1 | 456.5 | 441.6 | 53.1 | 450.8 | 0.966 | 214.6 | 8.1 | 99.7 | 29.8 | 40.2 | 12 | 99.8 | 28.4 | 3.436 | 55.2 | 19.3 | 27.5 | 16.1 | 47 | 30 | 0.781 | 35.3 | 57 | 4310 | 22 | 99.8 | 55.7 | 0.1 | 19.9 | 0 | 39.2 | 33.6
296670.009 | 6870 | 21 | 1549 | 49.4 | 44.9 | 50 | 30 | 31.9 | 0.05 | 104 | 11.2 | 70 | 40 | 23.2 | 0.781 | 98.1 | 456.3 | 441.5 | 53.1 | 450.7 | 0.874 | 214.4 | 8.1 | 99.7 | 30.2 | 40.2 | 12 | 99.8 | 28.4 | 3.459 | 55.2 | 20 | 27.5 | 16.1 | 47 | 30 | 0.78 | 34.9 | 55 | 4380 | 22 | 99.8 | 55.7 | 0.1 | 19.9 | 0 | 39.2 | 33.6
296730.009 | 6930 | 21 | 1550 | 49.7 | 44.9 | 50 | 30 | 31.9 | 0.051 | 104 | 11.2 | 70 | 40.1 | 22.7 | 0.782 | 98.1 | 456.2 | 441.4 | 53.1 | 450.9 | 0.805 | 213 | 8.1 | 99.7 | 30.7 | 40.2 | 12 | 99.8 | 28.4 | 3.454 | 55.2 | 20.1 | 27.5 | 16.1 | 47 | 30 | 0.783 | 35.3 | 57 | 3990 | 22 | 99.8 | 55.7 | 0.1 | 19.9 | 0 | 39.2 | 33.6
296790.009 | 6990 | 21 | 1552 | 50 | 44.9 | 50 | 30 | 32 | 0.05 | 104 | 11.2 | 70 | 40 | 23.5 | 0.782 | 98.1 | 456.3 | 441.4 | 53.1 | 450.9 | 0.862 | 213.3 | 8.1 | 99.7 | 29.6 | 40.2 | 12 | 99.8 | 28.4 | 3.434 | 55.1 | 19.9 | 27.5 | 16.1 | 47 | 30 | 0.78 | 34.9 | 56 | 4180 | 22 | 99.8 | 55.7 | 0.1 | 19.9 | 0 | 39.2 | 33.6
296850.009 | 7050 | 21 | 1548 | 49.4 | 44.9 | 50 | 30 | 32.1 | 0.049 | 104 | 11.3 | 70 | 40 | 23.3 | 0.782 | 98.1 | 456.3 | 441.4 | 53.1 | 450.9 | 0.857 | 213.1 | 8.1 | 99.7 | 29.3 | 40.2 | 12 | 99.8 | 28.4 | 3.453 | 55.2 | 19.2 | 27 | 16.1 | 47 | 30 | 0.781 | 35.3 | 57 | 4180 | 22 | 99.8 | 55.7 | 0.2 | 19.9 | 0 | 39.2 | 33.6
296910.009 | 7110 | 21 | 1550 | 49.7 | 44.9 | 50 | 30 | 32.1 | 0.052 | 104 | 11.3 | 70 | 40 | 22.2 | 0.782 | 98.1 | 456.4 | 441.6 | 53.2 | 451.1 | 0.869 | 213 | 8.1 | 99.7 | 29 | 40.2 | 12 | 99.8 | 28.4 | 3.441 | 55.2 | 19.3 | 27.5 | 16.1 | 47 | 30 | 0.781 | 34.9 | 55 | 4110 | 22 | 99.8 | 55.7 | 0.1 | 20 | 0 | 39.1 | 33.6
296970.009 | 7170 | 21 | 1550 | 49.4 | 44.9 | 50 | 30 | 32.1 | 0.051 | 104 | 11.3 | 70 | 40 | 23.1 | 0.781 | 98.1 | 456.5 | 441.6 | 53.1 | 451.2 | 0.854 | 213.4 | 8.1 | 99.7 | 29.7 | 40.2 | 12 | 99.8 | 28.5 | 3.446 | 55.2 | 19.8 | 27.5 | 16.1 | 47 | 30 | 0.782 | 35.3 | 55 | 4110 | 22 | 99.8 | 55.7 | 0.1 | 20 | 0 | 39 | 33.5
304230.009 | 30 | 22 | 1549 | 49.2 | 44.3 | 49.9 | 30 | 31.6 | 0.051 | 104 | 11.3 | 70 | 39.9 | 31.9 | 0.783 | 98.2 | 461.2 | 448.1 | 54.1 | 445.7 | 0.328 | 216.2 | 8 | 99.8 | 30.1 | 39.3 | 12 | 99.8 | 29.5 | 3.473 | 55.5 | 26.3 | 27 | 16.1 | 46 | 29 | 0.782 | 35.3 | 57 | 4330 | 22 | 99.8 | 55.6 | 0.1 | 20 | 0 | 39.1 | 33.7
304290.009 | 90 | 22 | 1549 | 49.1 | 44.6 | 50 | 30 | 32 | 0.049 | 104 | 11.3 | 70 | 39.8 | 30.6 | 0.783 | 98.2 | 461.2 | 448 | 53.9 | 445.5 | 0.325 | 216 | 8 | 99.8 | 30.1 | 39.6 | 12 | 99.8 | 29.5 | 3.464 | 55.5 | 24.9 | 27.5 | 16.1 | 46 | 30 | 0.782 | 35.3 | 57 | 4090 | 22 | 99.8 | 55.6 | 0.1 | 19.9 | 0 | 39.1 | 33.7
304350.009 | 150 | 22 | 1558 | 51.9 | 44.8 | 50 | 30 | 32.4 | 0.04 | 104 | 11.3 | 70 | 40 | 29.4 | 0.784 | 98.2 | 461.8 | 448.6 | 54 | 446.1 | 0.325 | 214.5 | 8.5 | 100 | 30 | 39.8 | 12 | 100 | 29.5 | 3.609 | 56.9 | 23.9 | 27 | 16.5 | 46 | 30 | 0.785 | 36.5 | 56 | 4310 | 22 | 99.8 | 55.7 | 0.1 | 19.9 | 0 | 39.1 | 33.7
304410.009 | 210 | 22 | 1550 | 52 | 45 | 50 | 30 | 32.7 | 0.052 | 104 | 11.3 | 70 | 39.9 | 29.8 | 0.784 | 98.2 | 460.7 | 447.5 | 54 | 447.1 | 0.353 | 215.3 | 8.5 | 100 | 29.6 | 39.9 | 12 | 100 | 29.5 | 3.556 | 57 | 25.3 | 27 | 16.5 | 47 | 30 | 0.782 | 36.5 | 58 | 4430 | 22 | 99.8 | 55.6 | 0.1 | 19.8 | 0 | 39 | 33.7
304470.009 | 270 | 22 | 1551 | 51.6 | 45.1 | 50 | 30 | 32.8 | 0.052 | 104 | 11.4 | 70 | 39.9 | 29.9 | 0.782 | 98.2 | 460.7 | 447.4 | 54 | 448.1 | 0.357 | 216.2 | 8.4 | 100 | 29.1 | 40.1 | 12 | 100.1 | 29.4 | 3.582 | 57.1 | 26.1 | 27 | 16.5 | 47 | 31 | 0.784 | 36.5 | 58 | 4530 | 22 | 99.8 | 55.7 | 0.1 | 20 | 0 | 39 | 33.7
304530.009 | 330 | 22 | 1553 | 52 | 45.2 | 50 | 30 | 32.7 | 0.051 | 104 | 11.4 | 70 | 40 | 29.9 | 0.783 | 98.2 | 460.7 | 447.4 | 54 | 448.5 | 0.358 | 218.7 | 8.4 | 100 | 30 | 40.1 | 12 | 100 | 29.4 | 3.572 | 57 | 26.4 | 27 | 16.5 | 47 | 31 | 0.777 | 36.5 | 56 | 4670 | 22 | 99.8 | 55.7 | 0.1 | 19.9 | 0 | 39.1 | 33.7
304590.009 | 390 | 22 | 1552 | 51.8 | 45.2 | 50 | 30 | 32.4 | 0.048 | 104 | 11.4 | 70 | 39.9 | 29.9 | 0.782 | 98.2 | 460.6 | 447.3 | 53.9 | 448.5 | 0.359 | 216.3 | 8.4 | 100 | 30.5 | 40.1 | 12 | 100 | 29.3 | 3.56 | 57 | 26.5 | 27 | 16.5 | 47 | 30 | 0.779 | 36.5 | 58 | 4600 | 22 | 99.8 | 55.7 | 0.1 | 19.8 | 0 | 39 | 33.7
304650.009 | 450 | 22 | 1548 | 51.3 | 45.1 | 50 | 30 | 32 | 0.051 | 104 | 11.4 | 70 | 40 | 29.8 | 0.782 | 98.2 | 460.5 | 447.2 | 53.9 | 448.5 | 0.362 | 214.9 | 8.4 | 100 | 30.7 | 40 | 11.9 | 100 | 29.3 | 3.598 | 57 | 26.4 | 27 | 16.5 | 47 | 30 | 0.78 | 36.5 | 58 | 4620 | 22 | 99.8 | 55.6 | 0.1 | 19.9 | 0 | 39.1 | 33.7
304710.009 | 510 | 22 | 1549 | 48.8 | 45 | 50 | 30 | 31.6 | 0.05 | 103.9 | 11.4 | 70 | 39.8 | 29.6 | 0.783 | 98.2 | 460.6 | 447.2 | 53.9 | 447.3 | 0.346 | 215.5 | 7.9 | 99.8 | 30.8 | 40 | 12 | 99.8 | 29.3 | 3.447 | 55.4 | 26.3 | 27 | 16.1 | 47 | 29 | 0.782 | 35.3 | 57 | 4210 | 22 | 97.5 | 55.6 | 0.2 | 19.9 | 0 | 39 | 33.7
304770.009 | 570 | 22 | 1551 | 48.4 | 44.9 | 50 | 30 | 31.4 | 0.051 | 104 | 11.4 | 70 | 39.9 | 29.4 | 0.781 | 98.2 | 460.7 | 447.3 | 53.8 | 447.2 | 0.353 | 214.1 | 7.9 | 99.8 | 30.6 | 39.9 | 12 | 99.8 | 29.2 | 3.455 | 55.3 | 26.1 | 27 | 16.1 | 47 | 29 | 0.779 | 35.3 | 57 | 4260 | 22 | 99.8 | 55.6 | 0.1 | 19.9 | 0 | 39 | 33.7
304830.009 | 630 | 22 | 1551 | 48.8 | 44.8 | 50 | 30 | 31.3 | 0.05 | 104 | 11.4 | 70 | 39.9 | 29.2 | 0.783 | 98.2 | 460.8 | 447.5 | 53.7 | 447.2 | 0.353 | 213.8 | 7.9 | 99.8 | 30.4 | 39.8 | 12 | 99.8 | 29.2 | 3.451 | 55.4 | 26.1 | 27 | 16.1 | 47 | 29 | 0.781 | 35.3 | 55 | 4310 | 22 | 99.8 | 55.7 | 0.1 | 19.9 | 0 | 39 | 33.7
304890.009 | 690 | 22 | 1551 | 48.9 | 44.8 | 50 | 30 | 31.5 | 0.048 | 104 | 11.4 | 70 | 39.9 | 28.9 | 0.784 | 98.2 | 460.5 | 447.1 | 53.7 | 447 | 0.338 | 214.3 | 7.9 | 99.8 | 30.7 | 39.8 | 12 | 99.8 | 29.2 | 3.467 | 55.4 | 26.2 | 27.5 | 16.1 | 47 | 29 | 0.781 | 35.3 | 57 | 4430 | 22 | 99.8 | 55.8 | 0.1 | 20 | 0 | 39 | 33.7
304950.009 | 750 | 22 | 1550 | 49.1 | 44.8 | 50 | 30 | 31.8 | 0.05 | 104 | 11.4 | 70 | 40 | 28.6 | 0.782 | 98.2 | 460.3 | 447 | 53.7 | 446.2 | 0.342 | 214.3 | 8 | 99.8 | 31.2 | 39.8 | 12 | 99.8 | 29.3 | 3.456 | 55.4 | 26 | 27.5 | 16.1 | 47 | 29 | 0.785 | 35.3 | 57 | 4040 | 22 | 99.8 | 55.7 | 0.2 | 19.9 | 0 | 39 | 33.7
305010.009 | 810 | 22 | 1549 | 49.1 | 44.7 | 50 | 30 | 32.1 | 0.049 | 104 | 11.4 | 70 | 40 | 28.2 | 0.783 | 98.2 | 460.3 | 447 | 53.7 | 445.7 | 0.34 | 213.9 | 8 | 99.8 | 31 | 39.8 | 12 | 99.8 | 29.2 | 3.467 | 55.3 | 25.7 | 27.5 | 16.1 | 47 | 30 | 0.778 | 35.3 | 55 | 4480 | 22 | 99.8 | 55.7 | 0.1 | 20 | 0 | 39 | 33.7
305070.009 | 870 | 22 | 1548 | 48.9 | 44.7 | 50 | 30 | 32.3 | 0.05 | 104 | 11.3 | 70 | 40 | 27.9 | 0.783 | 98.2 | 460.2 | 446.8 | 53.7 | 445.4 | 0.336 | 213.2 | 8 | 99.8 | 30.9 | 39.8 | 12 | 99.8 | 29.2 | 3.443 | 55.4 | 25.2 | 27.5 | 16.1 | 47 | 30 | 0.778 | 35.3 | 55 | 4430 | 22 | 99.8 | 55.6 | 0.1 | 19.9 | 0 | 38.9 | 33.7
305130.009 | 930 | 22 | 1550 | 51.9 | 44.8 | 50 | 30 | 32.6 | 0.045 | 104.1 | 11.3 | 70 | 40.1 | 27.5 | 0.782 | 98.2 | 460.3 | 447 | 53.7 | 446 | 0.345 | 213.4 | 8.5 | 100 | 30.7 | 39.8 | 12 | 100 | 29.2 | 3.589 | 56.9 | 24 | 27 | 16.5 | 47 | 30 | 0.779 | 36.5 | 58 | 4430 | 22 | 99.8 | 55.7 | 0.1 | 19.9 | 0 | 38.9 | 33.7
305190.009 | 990 | 22 | 1549 | 52.1 | 44.9 | 50 | 30 | 32.6 | 0.051 | 104 | 11.2 | 70 | 40 | 27.2 | 0.784 | 98.2 | 459.7 | 446.3 | 53.7 | 446.8 | 0.346 | 213.4 | 8.5 | 100 | 31.1 | 39.9 | 12 | 100 | 29.1 | 3.561 | 56.9 | 23.8 | 27 | 16.5 | 47 | 30 | 0.778 | 36.5 | 58 | 4500 | 22 | 99.8 | 55.6 | 0.2 | 19.9 | 0 | 39 | 33.6
305250.009 | 1050 | 22 | 1539 | 50.2 | 45 | 50 | 30 | 32.4 | 0.066 | 103.7 | 11.2 | 70 | 39.9 | 26.8 | 0.782 | 98.1 | 458.7 | 445.3 | 53.8 | 447.2 | 0.346 | 213.7 | 8.3 | 99.9 | 29.9 | 39.9 | 12 | 99.9 | 29.1 | 3.449 | 55.7 | 23.3 | 27 | 16.1 | 47 | 30 | 0.777 | 35.3 | 57 | 4280 | 22 | 99.8 | 55.7 | 0.1 | 20 | 0 | 39 | 33.6
305310.009 | 1110 | 22 | 1550 | 49.5 | 44.9 | 50 | 30 | 32.1 | 0.048 | 104 | 11.2 | 70 | 40.1 | 26.5 | 0.782 | 98.2 | 459.8 | 446.3 | 53.7 | 445.9 | 0.326 | 219.6 | 8.1 | 99.8 | 30 | 39.9 | 12 | 99.8 | 29 | 3.456 | 55.3 | 22.7 | 27.5 | 16.1 | 47 | 30 | 0.777 | 35.3 | 57 | 4310 | 22 | 99.8 | 55.7 | 0.1 | 19.9 | 0 | 39 | 33.6
305370.009 | 1170 | 22 | 1552 | 49.5 | 44.8 | 49.9 | 30 | 31.8 | 0.047 | 104 | 11.2 | 70 | 40.1 | 26.2 | 0.782 | 98.2 | 459.9 | 446.4 | 53.6 | 445.9 | 0.331 | 219.9 | 8 | 99.8 | 30.9 | 39.9 | 12 | 99.8 | 29 | 3.466 | 55.3 | 22.3 | 27.5 | 16.1 | 47 | 29 | 0.78 | 35.3 | 55 | 4360 | 22 | 99.8 | 55.7 | 0.1 | 19.9 | 0 | 39 | 33.7
305430.009 | 1230 | 22 | 1551 | 49.5 | 44.8 | 50 | 30 | 31.6 | 0.051 | 104 | 11.2 | 70 | 40.2 | 26.1 | 0.782 | 98.2 | 459.9 | 446.4 | 53.5 | 446 | 0.339 | 218.2 | 8.1 | 99.8 | 30.4 | 39.9 | 12 | 99.8 | 29 | 3.476 | 55.3 | 21.9 | 27.5 | 16.1 | 47 | 29 | 0.784 | 35.3 | 55 | 4310 | 22 | 99.8 | 55.7 | 0.1 | 19.9 | 0 | 39 | 33.7
305490.009 | 1290 | 22 | 1550 | 49.4 | 44.8 | 50 | 30 | 31.5 | 0.05 | 104 | 11.2 | 70 | 40.1 | 25.8 | 0.783 | 98.1 | 459.7 | 446.2 | 53.6 | 446.4 | 0.34 | 217.5 | 8 | 99.8 | 30.1 | 40 | 11.9 | 99.8 | 29.1 | 3.463 | 55.3 | 21.1 | 27.5 | 16.1 | 47 | 29 | 0.781 | 35.3 | 55 | 4500 | 22 | 99.8 | 55.7 | 0.1 | 19.8 | 0 | 39 | 33.6
305550.009 | 1350 | 22 | 1551 | 49.4 | 44.9 | 50 | 30 | 31.6 | 0.051 | 104 | 11.2 | 70 | 40.1 | 25.5 | 0.783 | 98.2 | 459.6 | 446 | 53.5 | 446.8 | 0.355 | 217.7 | 8 | 99.8 | 30.3 | 40 | 12 | 99.8 | 29.1 | 3.458 | 55.3 | 21.1 | 27.5 | 16.1 | 47 | 29 | 0.777 | 35.3 | 55 | 4280 | 22 | 99.8 | 55.7 | 0.1 | 20 | 0 | 38.9 | 33.6
305610.009 | 1410 | 22 | 1550 | 48.9 | 45 | 50 | 30 | 31.8 | 0.051 | 104 | 11.2 | 70 | 40.1 | 24.7 | 0.782 | 98.2 | 459.6 | 446 | 53.5 | 447.3 | 0.398 | 219.9 | 8 | 99.8 | 30.1 | 40 | 12 | 99.8 | 29 | 3.498 | 55.3 | 20.8 | 27 | 16.1 | 47 | 30 | 0.777 | 35.3 | 55 | 4260 | 22 | 99.8 | 55.7 | 0.1 | 19.9 | 0 | 39 | 33.6
305670.009 | 1470 | 22 | 1550 | 49 | 45 | 50 | 30 | 32 | 0.05 | 104 | 11.3 | 70 | 40.1 | 24.5 | 0.783 | 98.2 | 459.7 | 446.1 | 53.5 | 447.5 | 0.434 | 219.2 | 8 | 99.8 | 30.8 | 40 | 12 | 99.8 | 29 | 3.463 | 55.3 | 21 | 27.5 | 16.1 | 47 | 30 | 0.781 | 35.3 | 54 | 4040 | 22 | 99.8 | 55.7 | 0.1 | 20.1 | 0 | 39 | 33.6
305730.009 | 1530 | 22 | 1559 | 51.3 | 45 | 50 | 30 | 32.3 | 0.038 | 104.3 | 11.3 | 70 | 40.2 | 24.3 | 0.781 | 98.2 | 460.3 | 446.6 | 53.5 | 448.1 | 0.457 | 217.7 | 8.4 | 100 | 30.7 | 40.1 | 12 | 100 | 29 | 3.598 | 56.7 | 21 | 27 | 16.5 | 47 | 30 | 0.776 | 36.5 | 58 | 4380 | 22 | 99.8 | 55.7 | 0.1 | 20 | 0 | 39 | 33.6
305790.009 | 1590 | 22 | 1550 | 51.2 | 45.1 | 50 | 30 | 32.4 | 0.052 | 104 | 11.3 | 70 | 40.1 | 24 | 0.783 | 98.2 | 459.3 | 445.6 | 53.6 | 449.8 | 0.486 | 218.2 | 8.3 | 100 | 30.4 | 40.1 | 12 | 100.1 | 29 | 3.564 | 56.9 | 21 | 27 | 16.5 | 47 | 30 | 0.779 | 36.5 | 56 | 4650 | 22 | 100.1 | 55.6 | 0 | 19.8 | 0 | 39 | 33.6
305850.009 | 1650 | 22 | 1553 | 51.4 | 45.2 | 50 | 30 | 32.5 | 0.052 | 104 | 11.3 | 70 | 40.1 | 23.7 | 0.782 | 98.1 | 459.2 | 445.5 | 53.6 | 451 | 0.516 | 219.7 | 8.4 | 100 | 29.9 | 40.2 | 11.9 | 100.1 | 29 | 3.554 | 56.8 | 20.6 | 27 | 16.5 | 47 | 30 | 0.777 | 36.5 | 56 | 4400 | 22 | 100.1 | 55.6 | 0.1 | 20 | 0 | 39 | 33.6
305910.009 | 1710 | 22 | 1550 | 51.6 | 45.2 | 50.1 | 30 | 32.3 | 0.05 | 104 | 11.3 | 70 | 40.2 | 23.5 | 0.782 | 98.2 | 458.7 | 445 | 53.6 | 451.4 | 0.519 | 218.3 | 8.4 | 100 | 30.4 | 40.2 | 12 | 100.1 | 28.9 | 3.561 | 56.8 | 20.4 | 27 | 16.5 | 47 | 30 | 0.779 | 36.1 | 56 | 4230 | 22 | 100.1 | 55.7 | 0.1 | 20.1 | 0 | 39.1 | 33.6
305970.009 | 1770 | 22 | 1549 | 51.6 | 45.2 | 50 | 30 | 32.1 | 0.05 | 104 | 11.3 | 70 | 40.1 | 23.4 | 0.783 | 98.2 | 458.5 | 444.7 | 53.6 | 451.2 | 0.52 | 217.3 | 8.4 | 100 | 30.7 | 40.3 | 12 | 100.1 | 28.9 | 3.562 | 56.8 | 20.1 | 27 | 16.5 | 47 | 30 | 0.787 | 36.5 | 58 | 4480 | 22 | 100.1 | 55.6 | 0.1 | 19.9 | 0 | 39 | 33.6
306030.009 | 1830 | 22 | 1552 | 51.9 | 45.2 | 50 | 30 | 31.9 | 0.048 | 104 | 11.3 | 70 | 40.1 | 23.2 | 0.781 | 98.2 | 458.7 | 444.9 | 53.6 | 451.6 | 0.521 | 217.5 | 8.4 | 100 | 30.4 | 40.3 | 12 | 100 | 28.9 | 3.583 | 56.9 | 19.5 | 27 | 16.5 | 47 | 30 | 0.779 | 36.5 | 58 | 4500 | 22 | 99.8 | 55.7 | 0.1 | 19.9 | 0 | 39 | 33.6
306090.009 | 1890 | 22 | 1551 | 49 | 45.1 | 49.9 | 30 | 31.6 | 0.05 | 104 | 11.4 | 70 | 40.1 | 22.9 | 0.783 | 98.2 | 458.6 | 444.8 | 53.5 | 450.6 | 0.518 | 218.1 | 8 | 99.8 | 30.6 | 40.2 | 12 | 99.9 | 28.9 | 3.458 | 55.3 | 19.6 | 27 | 16.1 | 47 | 29 | 0.777 | 35.3 | 55 | 4280 | 22 | 99.8 | 55.8 | 0.1 | 19.9 | 0 | 38.9 | 33.6
306150.009 | 1950 | 22 | 1550 | 49.2 | 45.1 | 50 | 30 | 31.5 | 0.052 | 104 | 11.4 | 70 | 40.1 | 23.1 | 0.782 | 98.2 | 458.5 | 444.8 | 53.5 | 449.5 | 0.526 | 219.7 | 8 | 99.7 | 31.5 | 40.2 | 12 | 99.7 | 28.9 | 3.433 | 55.3 | 19.7 | 27.5 | 16.1 | 47 | 29 | 0.778 | 35.3 | 57 | 4310 | 22 | 97.5 | 55.7 | 0.1 | 19.9 | 0 | 39 | 33.6
306210.009 | 2010 | 22 | 1549 | 49 | 45 | 50 | 30 | 31.6 | 0.05 | 104 | 11.4 | 70 | 40.1 | 23 | 0.782 | 98.2 | 458.5 | 444.7 | 53.4 | 449.2 | 0.543 | 219.7 | 8 | 99.8 | 31.1 | 40.1 | 12 | 99.8 | 28.8 | 3.458 | 55.3 | 19.2 | 27 | 16.1 | 47 | 29 | 0.778 | 35.3 | 57 | 4280 | 22 | 99.8 | 55.7 | 0.2 | 20 | 0 | 39 | 33.6
306270.009 | 2070 | 22 | 1547 | 48.8 | 45 | 50 | 30 | 31.8 | 0.047 | 104 | 11.4 | 70 | 40.2 | 23 | 0.783 | 98.1 | 458.1 | 444.3 | 53.4 | 448.7 | 0.54 | 220.1 | 8 | 99.8 | 31.4 | 40.1 | 12 | 99.8 | 28.8 | 3.457 | 55.4 | 19.3 | 27.5 | 16.1 | 47 | 30 | 0.782 | 35.3 | 55 | 4330 | 22 | 99.8 | 55.7 | 0.1 | 19.9 | 0 | 39 | 33.6
306330.009 | 2130 | 22 | 1549 | 49 | 44.9 | 50 | 30 | 32 | 0.05 | 104 | 11.4 | 70 | 40.1 | 23 | 0.782 | 98.1 | 458.4 | 444.6 | 53.4 | 449 | 0.573 | 219.7 | 8 | 99.8 | 32.1 | 40.1 | 12 | 99.8 | 28.7 | 3.45 | 55.3 | 19.3 | 27.5 | 16.1 | 47 | 30 | 0.778 | 35.3 | 57 | 4230 | 22 | 97.5 | 55.7 | 0.1 | 19.9 | 0 | 39.1 | 33.6
306390.009 | 2190 | 22 | 1549 | 48.8 | 44.9 | 50 | 30 | 32.2 | 0.051 | 104 | 11.4 | 70 | 40 | 22.8 | 0.782 | 98.2 | 458.1 | 444.2 | 53.4 | 449.1 | 0.53 | 219.4 | 8 | 99.8 | 31.8 | 40 | 12 | 99.9 | 28.7 | 3.466 | 55.3 | 19.7 | 27 | 16.1 | 47 | 30 | 0.778 | 35.3 | 57 | 4110 | 22 | 97.5 | 55.6 | 0 | 19.9 | 0 | 39 | 33.6
306450.009 | 2250 | 22 | 1553 | 49.4 | 44.9 | 50 | 30 | 32.4 | 0.053 | 104 | 11.3 | 70 | 40 | 22.7 | 0.783 | 98.2 | 458.2 | 444.3 | 53.4 | 449.3 | 0.514 | 219.6 | 8 | 99.8 | 31.7 | 40 | 12 | 99.9 | 28.6 | 3.446 | 55.3 | 19.7 | 27.5 | 16.1 | 47 | 30 | 0.783 | 35.3 | 57 | 4230 | 22 | 99.8 | 55.7 | 0.1 | 20 | 0 | 39 | 33.6
306510.009 | 2310 | 22 | 1550 | 49.1 | 44.8 | 50 | 30 | 32.4 | 0.049 | 104 | 11.3 | 70 | 40.1 | 22.9 | 0.782 | 98.1 | 457.9 | 444.1 | 53.3 | 449.4 | 0.508 | 220.5 | 8 | 99.8 | 32.3 | 40 | 12 | 99.9 | 28.6 | 3.452 | 55.3 | 19.9 | 27 | 16.1 | 47 | 30 | 0.782 | 35.3 | 55 | 4140 | 22 | 99.8 | 55.7 | 0.1 | 20 | 0 | 39 | 33.6
306570.009 | 2370 | 22 | 1551 | 52 | 44.9 | 50 | 30 | 32.4 | 0.051 | 104 | 11.3 | 70 | 40 | 23.1 | 0.782 | 98.2 | 457.8 | 444 | 53.4 | 450.7 | 0.526 | 219.3 | 8.5 | 99.9 | 32.4 | 40 | 12 | 100 | 28.6 | 3.56 | 56.8 | 20.2 | 27 | 16.5 | 47 | 30 | 0.78 | 36.5 | 56 | 4430 | 22 | 99.8 | 55.7 | 0.1 | 19.9 | 0 | 38.9 | 33.6
306630.009 | 2430 | 22 | 1550 | 51.8 | 45 | 50 | 30 | 32.2 | 0.051 | 104 | 11.2 | 70 | 40.1 | 23 | 0.782 | 98.2 | 457.7 | 443.8 | 53.4 | 451.3 | 0.53 | 218.9 | 8.4 | 100 | 32.2 | 40.1 | 12 | 100 | 28.6 | 3.557 | 56.9 | 20.2 | 27 | 16.5 | 47 | 30 | 0.775 | 36.5 | 56 | 4620 | 22 | 99.8 | 55.7 | 0.1 | 20 | 0 | 39 | 33.6
306690.009 | 2490 | 22 | 1548 | 51.8 | 45 | 50 | 30 | 32 | 0.051 | 104 | 11.2 | 70 | 40 | 23 | 0.782 | 98.2 | 457.4 | 443.5 | 53.5 | 451.4 | 0.538 | 219.7 | 8.4 | 100.1 | 32.4 | 40.1 | 12 | 100.1 | 28.5 | 3.57 | 56.8 | 20.3 | 27 | 16.5 | 47 | 30 | 0.783 | 36.5 | 56 | 4360 | 21.6 | 100.1 | 55.6 | 0.1 | 19.9 | 0 | 39 | 33.6
306750.009 | 2550 | 22 | 1551 | 49.3 | 45 | 49.9 | 30 | 31.7 | 0.049 | 104 | 11.2 | 70 | 40 | 22.9 | 0.784 | 98.2 | 457.7 | 443.8 | 53.4 | 450.1 | 0.536 | 219.8 | 8 | 99.7 | 32.2 | 40 | 12 | 99.8 | 28.6 | 3.453 | 55.4 | 20.9 | 27.5 | 16.1 | 47 | 30 | 0.779 | 35.3 | 55 | 4450 | 22 | 97.5 | 55.6 | 0.1 | 19.9 | 0 | 39 | 33.6
306810.009 | 2610 | 22 | 1550 | 48.9 | 44.9 | 50 | 30 | 31.6 | 0.051 | 104 | 11.2 | 70 | 40 | 22.9 | 0.782 | 98.2 | 457.7 | 443.8 | 53.3 | 450.1 | 0.566 | 219.2 | 8 | 99.8 | 32 | 40 | 12 | 99.8 | 28.6 | 3.459 | 55.3 | 20.3 | 27 | 16.1 | 47 | 29 | 0.781 | 35.3 | 57 | 4060 | 22 | 99.8 | 55.7 | 0.2 | 20.1 | 0 | 39 | 33.6
306870.009 | 2670 | 22 | 1549 | 49 | 44.9 | 50 | 30 | 31.6 | 0.048 | 104.1 | 11.2 | 70 | 40 | 23 | 0.782 | 98.2 | 457.3 | 443.4 | 53.4 | 450.1 | 0.543 | 219.3 | 8 | 99.8 | 31.8 | 40 | 12 | 99.9 | 28.5 | 3.469 | 55.4 | 20.3 | 27.5 | 16.1 | 47 | 29 | 0.781 | 35.3 | 57 | 4310 | 22 | 99.8 | 55.7 | 0.1 | 19.9 | 0 | 39 | 33.6
306930.009 | 2730 | 22 | 1550 | 49.2 | 44.8 | 50 | 30 | 31.7 | 0.049 | 104 | 11.2 | 70 | 40 | 23 | 0.782 | 98.2 | 457.3 | 443.3 | 53.3 | 449.9 | 0.555 | 219.7 | 8 | 99.7 | 32 | 40 | 12 | 99.8 | 28.4 | 3.458 | 55.3 | 19.9 | 27 | 16.1 | 47 | 30 | 0.781 | 35.3 | 57 | 4110 | 22 | 97.5 | 55.7 | 0.1 | 20 | 0 | 39 | 33.6
306990.009 | 2790 | 22 | 1550 | 49.2 | 44.8 | 50 | 30 | 31.9 | 0.049 | 104 | 11.2 | 70 | 40 | 23.3 | 0.782 | 98.2 | 456.9 | 443 | 53.3 | 450.1 | 0.55 | 219.7 | 8 | 99.7 | 32.3 | 39.9 | 12 | 99.8 | 28.4 | 3.467 | 55.4 | 19.9 | 27 | 16.1 | 47 | 30 | 0.781 | 35.3 | 55 | 4310 | 22 | 97.5 | 55.6 | 0.1 | 19.9 | 0 | 39 | 33.6
307050.009 | 2850 | 22 | 1552 | 50 | 44.8 | 50 | 30 | 32.1 | 0.049 | 104.1 | 11.2 | 70 | 40 | 22.8 | 0.782 | 98.2 | 457.1 | 443.1 | 53.3 | 450 | 0.563 | 220.9 | 8.1 | 99.8 | 32 | 40 | 11.9 | 99.8 | 28.3 | 3.453 | 55.2 | 19.3 | 27.5 | 16.1 | 47 | 30 | 0.781 | 35.3 | 57 | 4500 | 22 | 99.8 | 55.7 | 0.1 | 19.9 | 0 | 39 | 33.6
307110.009 | 2910 | 22 | 1549 | 49.4 | 44.8 | 50 | 30 | 32.3 | 0.052 | 104 | 11.3 | 70 | 40 | 22.9 | 0.783 | 98.2 | 456.8 | 442.8 | 53.3 | 449.7 | 0.561 | 223.1 | 8 | 99.9 | 32.1 | 40 | 12 | 99.9 | 28.3 | 3.457 | 55.3 | 19.6 | 27 | 16.1 | 47 | 30 | 0.779 | 35.3 | 57 | 4230 | 22 | 99.8 | 55.7 | 0 | 19.9 | 0 | 39.1 | 33.6
307170.009 | 2970 | 22 | 1551 | 49.7 | 44.9 | 50 | 30 | 32.3 | 0.049 | 104 | 11.3 | 70 | 40 | 23.1 | 0.782 | 98.2 | 456.9 | 442.9 | 53.4 | 449.5 | 0.584 | 223.1 | 8.1 | 99.7 | 32 | 40 | 12 | 99.7 | 28.2 | 3.467 | 55.3 | 19.5 | 27 | 16.1 | 47 | 30 | 0.781 | 35.3 | 55 | 4230 | 22 | 99.8 | 55.7 | 0.1 | 19.9 | 0 | 39.1 | 33.6
307230.009 | 3030 | 22 | 1550 | 49.5 | 44.9 | 50 | 30 | 32.3 | 0.051 | 104 | 11.3 | 70 | 40 | 23 | 0.782 | 98.2 | 456.7 | 442.7 | 53.3 | 449.6 | 0.584 | 223.4 | 8.1 | 99.7 | 32.2 | 40.1 | 12 | 99.8 | 28.2 | 3.474 | 55.4 | 19.4 | 27.5 | 16.1 | 47 | 30 | 0.781 | 35.3 | 57 | 4090 | 22 | 99.8 | 55.7 | 0.1 | 19.9 | 0 | 39 | 33.6
307290.009 | 3090 | 22 | 1549 | 49.6 | 44.9 | 50 | 30 | 32.2 | 0.049 | 104 | 11.3 | 70 | 40 | 22.9 | 0.781 | 98.2 | 456.6 | 442.5 | 53.3 | 449.8 | 0.582 | 223 | 8.1 | 99.7 | 32.2 | 40.1 | 12 | 99.8 | 28.2 | 3.473 | 55.4 | 19.6 | 27 | 16.1 | 47 | 30 | 0.777 | 35.3 | 57 | 4260 | 22 | 99.8 | 55.6 | 0.1 | 20 | 0 | 39 | 33.6
307350.009 | 3150 | 22 | 1551 | 52.4 | 45 | 50 | 30 | 32 | 0.04 | 104.2 | 11.4 | 70 | 40.1 | 22.9 | 0.782 | 98.2 | 456.6 | 442.5 | 53.3 | 450.5 | 0.63 | 221.7 | 8.5 | 100 | 31.9 | 40.1 | 12 | 100 | 28.2 | 3.583 | 56.9 | 20.2 | 27 | 16.5 | 47 | 30 | 0.782 | 36.5 | 58 | 4210 | 22 | 99.8 | 55.8 | 0.1 | 19.9 | 0 | 39 | 33.6
307410.009 | 3210 | 22 | 1550 | 52.1 | 45.1 | 50 | 30 | 31.9 | 0.052 | 103.9 | 11.4 | 70 | 40 | 23 | 0.782 | 98.2 | 456.2 | 442.1 | 53.3 | 451.7 | 0.61 | 221.1 | 8.5 | 100 | 32.1 | 40.2 | 12 | 100.1 | 28.2 | 3.592 | 56.9 | 19.9 | 27 | 16.5 | 47 | 30 | 0.783 | 36.5 | 56 | 4430 | 22 | 100.1 | 55.7 | 0.1 | 19.9 | 0 | 39.1 | 33.6
307470.009 | 3270 | 22 | 1550 | 52.2 | 45.1 | 50 | 30 | 31.7 | 0.05 | 103.9 | 11.4 | 70 | 39.9 | 23.2 | 0.782 | 98.2 | 456 | 441.9 | 53.4 | 452.2 | 0.6 | 221.4 | 8.5 | 100 | 32.2 | 40.3 | 12 | 100.1 | 28.2 | 3.563 | 56.9 | 19.8 | 27 | 16.5 | 47 | 29 | 0.782 | 36.5 | 58 | 4550 | 22 | 100.1 | 55.7 | 0.1 | 20 | 0 | 39.1 | 33.6
307530.009 | 3330 | 22 | 1550 | 50 | 45.1 | 50 | 30 | 31.7 | 0.052 | 103.9 | 11.4 | 70 | 40 | 23.1 | 0.783 | 98.2 | 456.1 | 441.9 | 53.4 | 451.5 | 0.606 | 220.1 | 8.1 | 99.7 | 31.9 | 40.3 | 12 | 99.8 | 28.1 | 3.453 | 55.3 | 20.1 | 27 | 16.1 | 47 | 29 | 0.781 | 35.3 | 55 | 4180 | 22 | 99.8 | 55.6 | 0.1 | 19.9 | 0 | 39 | 33.6
307590.009 | 3390 | 22 | 1550 | 49.8 | 45.1 | 50 | 30 | 31.7 | 0.048 | 104 | 11.4 | 70 | 40.1 | 22.8 | 0.781 | 98.2 | 456 | 441.8 | 53.4 | 450.7 | 0.598 | 218.6 | 8.1 | 99.7 | 32.2 | 40.3 | 12 | 99.8 | 28.1 | 3.475 | 55.4 | 19.8 | 27 | 16.1 | 47 | 30 | 0.782 | 35.3 | 55 | 4280 | 22 | 99.8 | 55.7 | 0.1 | 19.9 | 0 | 38.9 | 33.6
307650.009 | 3450 | 22 | 1553 | 50.2 | 45.1 | 50 | 30 | 31.8 | 0.05 | 104.1 | 11.4 | 70 | 40 | 22.9 | 0.782 | 98.2 | 456.1 | 442 | 53.4 | 450.4 | 0.624 | 216.5 | 8.1 | 99.7 | 31.7 | 40.2 | 12 | 99.8 | 28.1 | 3.447 | 55.3 | 19.9 | 27.5 | 16.1 | 47 | 30 | 0.782 | 35.3 | 54 | 4210 | 22 | 99.8 | 55.6 | 0.1 | 19.9 | 0 | 39.1 | 33.6
307710.009 | 3510 | 22 | 1552 | 50 | 45 | 50 | 30 | 32 | 0.051 | 104 | 11.4 | 70 | 40 | 22.9 | 0.782 | 98.2 | 455.7 | 441.5 | 53.4 | 450.1 | 0.615 | 217.4 | 8.1 | 99.7 | 31.5 | 40.2 | 12 | 99.7 | 28 | 3.454 | 55.3 | 19.9 | 27.5 | 16.1 | 47 | 30 | 0.777 | 35.3 | 57 | 4280 | 22 | 99.8 | 55.7 | 0 | 19.8 | 0 | 39 | 33.7
307770.009 | 3570 | 22 | 1551 | 49.9 | 45 | 50 | 30 | 32.2 | 0.049 | 104 | 11.4 | 70 | 40 | 23.4 | 0.782 | 98.2 | 455.7 | 441.5 | 53.4 | 450.1 | 0.661 | 217.6 | 8.1 | 99.7 | 32.1 | 40.2 | 12 | 99.8 | 28 | 3.458 | 55.3 | 19.7 | 27.5 | 16.1 | 47 | 30 | 0.779 | 35.3 | 57 | 4600 | 22 | 97.5 | 55.6 | 0.1 | 19.9 | 0 | 39 | 33.6
307830.009 | 3630 | 22 | 1552 | 50 | 44.9 | 50 | 30 | 32.3 | 0.05 | 104 | 11.4 | 70 | 40 | 22.7 | 0.782 | 98.2 | 455.6 | 441.4 | 53.4 | 450 | 0.634 | 216.4 | 8.1 | 99.7 | 32.1 | 40.2 | 12 | 99.8 | 28.1 | 3.459 | 55.3 | 19.2 | 27.5 | 16.1 | 47 | 30 | 0.78 | 35.3 | 57 | 4040 | 22 | 97.5 | 55.8 | 0.1 | 20 | 0 | 39 | 33.6
307890.009 | 3690 | 22 | 1551 | 49.7 | 44.9 | 50 | 30 | 32.3 | 0.049 | 104 | 11.4 | 70 | 39.9 | 23.1 | 0.783 | 98.2 | 455.5 | 441.2 | 53.4 | 449.9 | 0.661 | 217.3 | 8.1 | 99.7 | 31.8 | 40.1 | 12 | 99.8 | 28.1 | 3.444 | 55.3 | 20.2 | 27 | 16.1 | 47 | 30 | 0.782 | 35.3 | 57 | 4230 | 22 | 99.8 | 55.6 | 0 | 19.9 | 0 | 38.9 | 33.6
307950.009 | 3750 | 22 | 1551 | 49.7 | 45 | 50 | 30 | 32.2 | 0.048 | 104 | 11.4 | 70 | 40 | 22.9 | 0.782 | 98.2 | 455.4 | 441.2 | 53.4 | 450.2 | 0.681 | 217.9 | 8.1 | 99.7 | 31.5 | 40.2 | 12 | 99.8 | 28.2 | 3.446 | 55.3 | 21 | 27.5 | 16.1 | 47 | 30 | 0.778 | 35.3 | 57 | 4430 | 22 | 97.5 | 55.7 | 0.2 | 20.1 | 0 | 39 | 33.7
308010.009 | 3810 | 22 | 1550 | 49.3 | 45 | 50 | 30 | 32.1 | 0.05 | 104 | 11.3 | 70 | 40.1 | 23.2 | 0.782 | 98.2 | 455.6 | 441.3 | 53.3 | 450.4 | 0.7 | 219.4 | 8 | 99.7 | 31.8 | 40.2 | 12 | 99.8 | 28.2 | 3.384 | 55.3 | 20.1 | 27.5 | 16.1 | 47 | 30 | 0.78 | 35.3 | 55 | 4380 | 22 | 99.8 | 55.6 | 0 | 19.8 | 0 | 38.9 | 33.7
308070.009 | 3870 | 22 | 1552 | 49.4 | 45.1 | 50 | 30 | 32 | 0.051 | 104 | 11.3 | 70 | 40 | 22.6 | 0.781 | 98.2 | 455.5 | 441.3 | 53.3 | 450.8 | 0.717 | 219.6 | 8 | 99.7 | 31.6 | 40.3 | 12 | 99.8 | 28.3 | 3.474 | 55.3 | 19.7 | 27 | 16.1 | 47 | 30 | 0.78 | 35.3 | 55 | 4450 | 22 | 97.5 | 55.7 | 0.1 | 19.9 | 0 | 39.1 | 33.6
308130.009 | 3930 | 22 | 1550 | 49.2 | 45.1 | 50 | 30 | 31.8 | 0.05 | 104 | 11.2 | 70 | 40 | 23.3 | 0.782 | 98.2 | 455.2 | 440.9 | 53.4 | 451.1 | 0.739 | 219.2 | 8 | 99.7 | 31.7 | 40.3 | 12 | 99.8 | 28.3 | 3.453 | 55.3 | 20.2 | 27.5 | 16.1 | 47 | 30 | 0.78 | 34.9 | 55 | 4360 | 22 | 99.8 | 55.7 | 0.1 | 19.9 | 0 | 39 | 33.6
308190.009 | 3990 | 22 | 1550 | 49.5 | 45.1 | 50 | 30 | 31.8 | 0.049 | 104 | 11.2 | 70 | 40 | 22.8 | 0.782 | 98.2 | 455 | 440.7 | 53.4 | 450.8 | 0.717 | 219 | 8.1 | 99.7 | 31.6 | 40.3 | 11.9 | 99.8 | 28.3 | 3.45 | 55.3 | 19.5 | 27 | 16.1 | 47 | 30 | 0.78 | 35.3 | 55 | 4010 | 22 | 97.5 | 55.7 | 0.1 | 20 | 0 | 39 | 33.6
308250.009 | 4050 | 22 | 1551 | 49.9 | 45.1 | 50 | 30 | 31.8 | 0.05 | 104 | 11.2 | 70 | 40 | 23 | 0.782 | 98.2 | 455 | 440.6 | 53.4 | 450.4 | 0.777 | 219.1 | 8.1 | 99.7 | 31.6 | 40.3 | 12 | 99.8 | 28.4 | 3.471 | 55.3 | 19.8 | 27 | 16.1 | 47 | 30 | 0.783 | 35.3 | 57 | 4530 | 22 | 99.8 | 55.6 | 0.1 | 19.9 | 0 | 39 | 33.6
308310.009 | 4110 | 22 | 1549 | 49.4 | 45.1 | 50 | 30 | 31.9 | 0.051 | 104 | 11.3 | 70 | 40 | 23 | 0.783 | 98.2 | 454.7 | 440.3 | 53.4 | 450.3 | 0.731 | 219.3 | 8 | 99.7 | 31.4 | 40.4 | 12.1 | 99.8 | 28.4 | 3.417 | 55.3 | 19.9 | 27 | 16.1 | 47 | 30 | 0.781 | 35.3 | 57 | 4210 | 22 | 99.8 | 55.7 | 0 | 19.8 | 0 | 39 | 33.6
308370.009 | 4170 | 22 | 1551 | 49.7 | 45.1 | 50 | 30 | 32 | 0.051 | 104 | 11.3 | 70 | 39.9 | 23 | 0.781 | 98.2 | 454.9 | 440.6 | 53.4 | 450.5 | 0.75 | 217.6 | 8.1 | 99.7 | 31.2 | 40.3 | 12 | 99.8 | 28.3 | 3.459 | 55.3 | 20.7 | 27.5 | 16.1 | 47 | 30 | 0.783 | 35.3 | 55 | 4140 | 22 | 99.8 | 55.6 | 0.1 | 19.9 | 0 | 39.1 | 33.6
308430.009 | 4230 | 22 | 1551 | 49.9 | 45.1 | 50 | 30 | 32.1 | 0.05 | 104 | 11.3 | 70 | 40 | 23.2 | 0.782 | 98.2 | 454.9 | 440.5 | 53.3 | 450.8 | 0.777 | 218.5 | 8.1 | 99.7 | 31 | 40.4 | 12 | 99.8 | 28.3 | 3.442 | 55.2 | 21 | 27 | 16.1 | 47 | 30 | 0.777 | 35.3 | 55 | 4230 | 22 | 99.8 | 55.7 | 0.1 | 20 | 0 | 39 | 33.6
308490.009 | 4290 | 22 | 1552 | 52.6 | 45.2 | 50.1 | 30 | 32.2 | 0.049 | 104 | 11.3 | 70 | 40 | 22.8 | 0.783 | 98.2 | 454.8 | 440.3 | 53.4 | 452.3 | 0.802 | 216.6 | 8.5 | 100 | 31.2 | 40.4 | 12 | 100 | 28.3 | 3.559 | 56.8 | 20.6 | 27 | 16.5 | 47 | 30 | 0.78 | 36.5 | 56 | 4620 | 22 | 99.8 | 55.6 | 0.1 | 19.9 | 0 | 39 | 33.6
308550.009 | 4350 | 22 | 1549 | 52.5 | 45.3 | 50 | 30 | 32.2 | 0.053 | 103.9 | 11.3 | 70 | 40.1 | 22.8 | 0.782 | 98.2 | 454.5 | 440.1 | 53.5 | 453 | 0.809 | 212.3 | 8.6 | 100 | 31.4 | 40.5 | 12 | 100 | 28.2 | 3.571 | 56.8 | 20.2 | 27 | 16.5 | 47 | 30 | 0.781 | 36.5 | 58 | 4790 | 22 | 100.1 | 55.6 | 0.1 | 19.9 | 0 | 39 | 33.6
308610.009 | 4410 | 22 | 1550 | 50 | 45.2 | 50 | 30 | 32.2 | 0.051 | 103.9 | 11.4 | 70 | 40 | 22.9 | 0.782 | 98.2 | 454.5 | 440 | 53.5 | 452.4 | 0.823 | 212.6 | 8.1 | 99.8 | 31.3 | 40.5 | 12 | 99.8 | 28.2 | 3.428 | 55.3 | 20.2 | 27 | 16.1 | 47 | 30 | 0.777 | 35.3 | 57 | 4180 | 22 | 99.8 | 55.7 | 0.1 | 19.9 | 0 | 39 | 33.6
308670.009 | 4470 | 22 | 1549 | 49.5 | 45.2 | 50 | 30 | 32.1 | 0.048 | 104 | 11.4 | 70 | 40 | 23.1 | 0.782 | 98.2 | 454.6 | 440.1 | 53.4 | 451.5 | 0.832 | 211.9 | 8.1 | 99.8 | 31.6 | 40.4 | 12 | 99.8 | 28.3 | 3.449 | 55.3 | 20.3 | 27 | 16.1 | 47 | 30 | 0.783 | 35.3 | 54 | 4360 | 22 | 99.8 | 55.7 | 0.1 | 19.9 | 0 | 39 | 33.6
308730.009 | 4530 | 22 | 1552 | 50 | 45.1 | 50 | 30 | 32 | 0.049 | 104 | 11.4 | 70 | 39.9 | 22.9 | 0.782 | 98.2 | 454.8 | 440.3 | 53.4 | 451.4 | 0.809 | 212.4 | 8.1 | 99.7 | 31.4 | 40.3 | 12 | 99.8 | 28.3 | 3.462 | 55.2 | 20.2 | 27 | 16.1 | 47 | 30 | 0.786 | 35.3 | 57 | 4210 | 22 | 99.8 | 55.7 | 0.1 | 20 | 0 | 39 | 33.6
308790.009 | 4590 | 22 | 1552 | 49.7 | 45.1 | 50 | 30 | 31.9 | 0.05 | 104 | 11.4 | 70 | 40.1 | 22.9 | 0.783 | 98.2 | 454.6 | 440.1 | 53.3 | 451.8 | 0.823 | 211.6 | 8.1 | 99.8 | 31.3 | 40.3 | 12 | 99.8 | 28.4 | 3.43 | 55.3 | 20.5 | 27 | 16.1 | 47 | 30 | 0.783 | 35.3 | 55 | 4140 | 22 | 99.8 | 55.8 | 0 | 19.9 | 0 | 39 | 33.6
308850.009 | 4650 | 22 | 1545 | 49.2 | 45.1 | 50 | 30 | 31.8 | 0.05 | 104 | 11.5 | 70 | 40 | 23.3 | 0.781 | 98.2 | 454.3 | 439.7 | 53.3 | 451.6 | 0.863 | 212.1 | 8.1 | 99.8 | 30.8 | 40.3 | 12 | 99.8 | 28.4 | 3.461 | 55.4 | 20.6 | 27 | 16.1 | 47 | 30 | 0.782 | 35.3 | 57 | 4110 | 22 | 99.8 | 55.7 | 0.1 | 20 | 0 | 39 | 33.6
308910.009 | 4710 | 22 | 1550 | 49.5 | 45.1 | 50 | 30 | 31.8 | 0.051 | 104 | 11.5 | 70 | 40 | 23.2 | 0.783 | 98.2 | 454.5 | 440 | 53.3 | 451.9 | 0.923 | 212.6 | 8.1 | 99.8 | 30.7 | 40.3 | 12 | 99.8 | 28.4 | 3.446 | 55.3 | 20 | 27 | 16.1 | 47 | 30 | 0.782 | 35.3 | 57 | 4210 | 22 | 99.8 | 55.7 | 0.2 | 19.9 | 0 | 39 | 33.6
308970.009 | 4770 | 22 | 1548 | 49.2 | 45 | 50 | 30 | 31.8 | 0.052 | 104 | 11.5 | 70 | 39.9 | 22.7 | 0.782 | 98.2 | 454.3 | 439.8 | 53.3 | 451.9 | 0.922 | 212.5 | 8 | 99.8 | 30 | 40.3 | 12 | 99.8 | 28.4 | 3.459 | 55.3 | 19.5 | 27 | 16.1 | 47 | 30 | 0.78 | 35.3 | 55 | 4480 | 22 | 99.8 | 55.7 | 0.1 | 20 | 0 | 39 | 33.6
309030.009 | 4830 | 22 | 1550 | 49.4 | 45.1 | 50 | 30 | 31.9 | 0.052 | 104 | 11.5 | 70 | 39.7 | 22.9 | 0.781 | 98.2 | 454.4 | 439.9 | 53.3 | 451.9 | 0.921 | 214.4 | 8.1 | 99.7 | 30.4 | 40.3 | 12 | 99.8 | 28.4 | 3.377 | 55.2 | 19.9 | 27.5 | 16.1 | 47 | 30 | 0.782 | 35.3 | 57 | 4480 | 22 | 99.8 | 55.7 | 0.1 | 19.9 | 0 | 39 | 33.6
309090.009 | 4890 | 22 | 1551 | 49.3 | 45.1 | 50 | 30 | 32 | 0.052 | 104 | 11.5 | 70 | 39.7 | 22.8 | 0.783 | 98.2 | 454.3 | 439.8 | 53.3 | 452 | 1.017 | 211.3 | 8 | 99.7 | 30.4 | 40.3 | 12 | 99.8 | 28.4 | 3.439 | 55.2 | 20.1 | 27.5 | 16.1 | 47 | 30 | 0.783 | 35.3 | 55 | 4330 | 22 | 99.8 | 55.7 | 0.1 | 19.9 | 0 | 39 | 33.6
309150.009 | 4950 | 22 | 1551 | 49.7 | 45.1 | 50 | 30 | 32.1 | 0.049 | 104 | 11.7 | 70 | 39.8 | 22.9 | 0.782 | 98.2 | 454.2 | 439.6 | 53.3 | 452 | 1.024 | 212 | 8.1 | 99.7 | 30.1 | 40.3 | 12 | 99.8 | 28.4 | 3.439 | 55.3 | 20.3 | 27.5 | 16.1 | 47 | 30 | 0.777 | 35.3 | 55 | 4180 | 22 | 99.8 | 55.7 | 0.1 | 19.9 | 0 | 39 | 33.6
309210.009 | 5010 | 22 | 1550 | 49.4 | 45.1 | 50 | 30 | 32.1 | 0.05 | 104 | 11.5 | 70 | 39.8 | 22.9 | 0.781 | 98.1 | 454.2 | 439.6 | 53.3 | 452 | 1 | 212.4 | 8 | 99.7 | 29.9 | 40.2 | 12 | 99.8 | 28.4 | 3.458 | 55.2 | 20.4 | 27.5 | 16.1 | 47 | 30 | 0.777 | 35.3 | 57 | 4180 | 22 | 99.8 | 55.8 | 0.1 | 19.9 | 0 | 39 | 33.6
309270.009 | 5070 | 22 | 1550 | 49.4 | 45 | 50 | 30 | 32.1 | 0.051 | 104 | 11.4 | 70 | 39.7 | 23.2 | 0.782 | 98.1 | 453.9 | 439.4 | 53.3 | 451.9 | 1 | 212.4 | 8 | 99.7 | 29.4 | 40.2 | 12 | 99.8 | 28.4 | 3.428 | 55.2 | 20.4 | 27.5 | 16.1 | 47 | 30 | 0.779 | 35.3 | 55 | 4280 | 22 | 99.8 | 55.7 | 0.1 | 20 | 0 | 39 | 33.6
309330.009 | 5130 | 22 | 1551 | 49.7 | 45 | 50 | 30 | 32.1 | 0.047 | 104 | 11.4 | 70 | 39.7 | 22.9 | 0.781 | 98.2 | 454 | 439.5 | 53.3 | 451.8 | 1.119 | 213.5 | 8.1 | 99.7 | 29.5 | 40.2 | 12 | 99.8 | 28.4 | 3.444 | 55.2 | 20.1 | 27.5 | 16.1 | 47 | 30 | 0.781 | 34.9 | 55 | 4090 | 22 | 99.8 | 55.6 | 0.1 | 19.9 | 0 | 39.1 | 33.6
309390.009 | 5190 | 22 | 1551 | 52.5 | 45 | 50 | 30 | 32.1 | 0.05 | 104.1 | 11.3 | 70 | 39.8 | 22.9 | 0.781 | 98.2 | 454 | 439.4 | 53.3 | 453.4 | 1.172 | 211.3 | 8.5 | 100 | 30 | 40.2 | 12 | 100 | 28.4 | 3.573 | 56.7 | 19.8 | 27 | 16.5 | 47 | 30 | 0.778 | 36.1 | 58 | 4720 | 22 | 99.8 | 55.6 | 0.1 | 19.9 | 0 | 39.1 | 33.6
309450.009 | 5250 | 22 | 1549 | 52.4 | 45.1 | 50 | 30 | 32 | 0.049 | 103.9 | 11.3 | 70 | 39.8 | 23 | 0.782 | 98.1 | 453.7 | 439.1 | 53.3 | 453.9 | 1.117 | 211.7 | 8.5 | 100 | 29.7 | 40.2 | 12 | 100.1 | 28.4 | 3.579 | 56.7 | 19.9 | 27 | 16.5 | 47 | 30 | 0.777 | 36.5 | 58 | 4230 | 22 | 100.1 | 55.6 | 0.1 | 19.9 | 0 | 39 | 33.6
309510.009 | 5310 | 22 | 1548 | 50 | 45.1 | 50 | 30 | 32 | 0.065 | 103.8 | 11.3 | 70 | 39.7 | 23.1 | 0.783 | 98.2 | 453.6 | 438.9 | 53.4 | 453.1 | 1.18 | 211.6 | 8.1 | 99.8 | 30.1 | 40.3 | 12 | 99.9 | 28.4 | 3.443 | 55.3 | 19.6 | 27 | 16.1 | 47 | 30 | 0.781 | 35.3 | 57 | 4260 | 22 | 99.8 | 55.7 | 0.1 | 19.9 | 0 | 39 | 33.6
309570.009 | 5370 | 22 | 1548 | 49.9 | 45 | 49.9 | 30 | 31.9 | 0.05 | 104 | 11.3 | 70 | 39.9 | 23.1 | 0.783 | 98.2 | 453.9 | 439.2 | 53.3 | 452.1 | 1.142 | 212.8 | 8.1 | 99.8 | 29.7 | 40.2 | 12 | 99.8 | 28.4 | 3.435 | 55.3 | 20.3 | 27 | 16.1 | 47 | 30 | 0.775 | 35.3 | 55 | 4360 | 22 | 99.8 | 55.7 | 0.1 | 19.9 | 0 | 39 | 33.6
309630.009 | 5430 | 22 | 1550 | 50.3 | 44.9 | 50 | 30 | 31.9 | 0.049 | 104 | 11.3 | 70 | 40.1 | 22.8 | 0.781 | 98.2 | 453.9 | 439.3 | 53.3 | 451.6 | 1.193 | 212.8 | 8.2 | 99.8 | 30 | 40.2 | 12 | 99.8 | 28.4 | 3.46 | 55.3 | 19.6 | 27.5 | 16.1 | 47 | 30 | 0.78 | 35.3 | 57 | 4230 | 22 | 99.8 | 55.7 | 0 | 20.1 | 0 | 39 | 33.6
309690.009 | 5490 | 22 | 1550 | 50.1 | 44.8 | 50 | 30 | 31.9 | 0.049 | 104 | 11.3 | 70 | 40.1 | 22.8 | 0.782 | 98.2 | 453.9 | 439.2 | 53.3 | 451.4 | 1.179 | 211.9 | 8.1 | 99.8 | 29.7 | 40.1 | 12 | 99.8 | 28.4 | 3.457 | 55.3 | 19.6 | 27 | 16.1 | 47 | 30 | 0.784 | 34.9 | 57 | 4010 | 22 | 99.8 | 55.7 | 0.1 | 19.9 | 0 | 39 | 33.6
309750.009 | 5550 | 22 | 1550 | 50 | 44.8 | 50 | 30 | 32 | 0.05 | 104 | 11.3 | 70 | 40 | 23.2 | 0.782 | 98.2 | 453.8 | 439.1 | 53.3 | 451.5 | 1.198 | 212.2 | 8.1 | 99.8 | 29.4 | 40.1 | 12 | 99.8 | 28.5 | 3.454 | 55.3 | 19.3 | 27 | 16.1 | 47 | 30 | 0.781 | 35.3 | 55 | 4530 | 22 | 99.8 | 55.7 | 0.1 | 19.9 | 0 | 39 | 33.6
309810.009 | 5610 | 22 | 1552 | 50.2 | 44.8 | 50 | 30 | 32 | 0.05 | 104 | 11.4 | 70 | 40.1 | 22.9 | 0.782 | 98.2 | 453.6 | 438.9 | 53.3 | 451.7 | 0.887 | 212.2 | 8.2 | 99.8 | 29.5 | 40.1 | 12 | 99.8 | 28.5 | 3.471 | 55.3 | 18.8 | 27.5 | 16.1 | 47 | 30 | 0.788 | 34.9 | 57 | 4160 | 22 | 99.8 | 55.8 | 0 | 19.9 | 0 | 39 | 33.6
309870.009 | 5670 | 22 | 1552 | 49.7 | 44.8 | 50 | 30 | 32.1 | 0.051 | 104 | 11.4 | 70 | 40.1 | 23.1 | 0.783 | 98.2 | 453.5 | 438.9 | 53.3 | 452.1 | 0.769 | 212.9 | 8.1 | 99.8 | 29.9 | 40.1 | 12 | 99.8 | 28.4 | 3.448 | 55.2 | 19.6 | 27.5 | 16.1 | 47 | 30 | 0.782 | 35.3 | 57 | 4090 | 22 | 99.8 | 55.7 | 0.1 | 19.9 | 0 | 39 | 33.6
309930.009 | 5730 | 22 | 1552 | 49.3 | 44.8 | 50 | 30 | 32.1 | 0.051 | 104 | 11.4 | 70 | 40 | 22.7 | 0.782 | 98.2 | 454.5 | 439.9 | 53.2 | 452.9 | 0.77 | 212.9 | 8 | 99.8 | 29.2 | 40.1 | 12.1 | 99.9 | 28.5 | 3.436 | 55.2 | 20.5 | 27.5 | 16.1 | 47 | 30 | 0.776 | 35.3 | 55 | 4480 | 22 | 99.8 | 55.7 | 0.1 | 19.9 | 0 | 39 | 33.6
309990.009 | 5790 | 22 | 1550 | 49.2 | 44.9 | 50 | 30 | 32.1 | 0.047 | 104 | 11.4 | 70 | 40.1 | 22.8 | 0.782 | 98.2 | 454.4 | 439.8 | 53.1 | 453.1 | 0.809 | 212 | 8 | 99.8 | 29 | 40.1 | 12 | 99.9 | 28.5 | 3.438 | 55.3 | 19.8 | 27.5 | 16.1 | 47 | 30 | 0.778 | 35.3 | 54 | 4210 | 22 | 99.8 | 55.7 | 0.1 | 19.9 | 0 | 39 | 33.6
310050.009 | 5850 | 22 | 1551 | 49.1 | 44.9 | 50 | 30 | 32.1 | 0.049 | 104 | 11.4 | 70 | 40 | 23.4 | 0.782 | 98.1 | 454.5 | 439.9 | 53.1 | 453.1 | 0.782 | 212 | 8 | 99.8 | 29.3 | 40.1 | 12 | 99.9 | 28.5 | 3.432 | 55.2 | 19.5 | 27.5 | 16.1 | 47 | 30 | 0.778 | 35.3 | 57 | 3920 | 22 | 99.8 | 55.7 | 0.1 | 19.9 | 0 | 39 | 33.6
310110.009 | 5910 | 22 | 1553 | 49.3 | 44.9 | 50 | 30 | 32 | 0.05 | 104 | 11.4 | 70 | 40.1 | 22.4 | 0.782 | 98.2 | 455.1 | 440.4 | 53.1 | 453.9 | 0.83 | 211.9 | 8 | 99.8 | 30 | 40.1 | 12 | 99.8 | 28.5 | 3.439 | 55.2 | 19 | 27.5 | 16.1 | 47 | 30 | 0.78 | 35.3 | 57 | 4260 | 22 | 99.8 | 55.7 | 0.1 | 19.9 | 0 | 39 | 33.6
310170.009 | 5970 | 22 | 1550 | 49.4 | 44.9 | 50 | 30 | 32 | 0.049 | 104 | 11.5 | 70 | 40.1 | 23.9 | 0.782 | 98.2 | 455 | 440.4 | 53.1 | 453.3 | 0.82 | 212.2 | 8 | 99.8 | 29.4 | 40.1 | 12 | 99.8 | 28.5 | 3.436 | 55.2 | 19.8 | 27.5 | 16.1 | 47 | 30 | 0.779 | 35.3 | 57 | 4260 | 22 | 99.8 | 55.7 | 0.1 | 19.9 | 0 | 39 | 33.5
310230.009 | 6030 | 22 | 1554 | 49.9 | 44.9 | 50 | 30 | 31.9 | 0.051 | 104 | 11.5 | 70 | 40.1 | 22.9 | 0.781 | 98.2 | 455.3 | 440.6 | 53.1 | 453.1 | 0.849 | 211.7 | 8.1 | 99.8 | 29.3 | 40.1 | 11.9 | 99.8 | 28.5 | 3.43 | 55.2 | 19.2 | 27.5 | 16.1 | 47 | 30 | 0.78 | 35.3 | 57 | 4600 | 22 | 99.8 | 55.7 | 0.1 | 19.9 | 0 | 39 | 33.6
310290.009 | 6090 | 22 | 1548 | 49 | 44.9 | 50 | 30 | 31.9 | 0.052 | 104 | 11.5 | 70 | 40.1 | 22.5 | 0.782 | 98.2 | 454.9 | 440.2 | 53.1 | 453.1 | 0.81 | 211.3 | 8 | 99.8 | 28.8 | 40.1 | 11.9 | 99.9 | 28.5 | 3.442 | 55.3 | 18.8 | 27 | 16.1 | 47 | 30 | 0.783 | 35.3 | 55 | 4400 | 22 | 99.8 | 55.7 | 0.2 | 19.9 | 0 | 39 | 33.6
310350.009 | 6150 | 22 | 1552 | 49.7 | 44.9 | 50 | 30 | 31.9 | 0.051 | 104 | 11.5 | 70 | 40 | 22.9 | 0.783 | 98.2 | 455.5 | 440.7 | 53.1 | 453.4 | 0.819 | 211.7 | 8.1 | 99.8 | 29.3 | 40.1 | 12 | 99.9 | 28.4 | 3.437 | 55.2 | 19.6 | 27.5 | 16.1 | 47 | 30 | 0.777 | 35.3 | 57 | 4160 | 22 | 99.8 | 55.7 | 0.1 | 20 | 0 | 38.9 | 33.6
310410.009 | 6210 | 22 | 1550 | 49.9 | 44.9 | 50 | 30 | 31.9 | 0.051 | 104 | 11.5 | 70 | 40.1 | 23.4 | 0.781 | 98.2 | 455.3 | 440.6 | 53.1 | 453 | 0.792 | 212.3 | 8.1 | 99.8 | 29.1 | 40.2 | 12 | 99.9 | 28.4 | 3.439 | 55.2 | 20.9 | 27.5 | 16.1 | 47 | 30 | 0.778 | 35.3 | 55 | 4260 | 22 | 99.8 | 55.7 | 0.1 | 19.9 | 0 | 39 | 33.5
310470.009 | 6270 | 22 | 1551 | 50 | 44.9 | 50 | 30 | 32 | 0.05 | 104 | 11.4 | 70 | 40.1 | 22.9 | 0.782 | 98.2 | 455.6 | 440.9 | 53.1 | 453 | 0.771 | 211.8 | 8.1 | 99.8 | 29.7 | 40.2 | 12 | 99.9 | 28.5 | 3.457 | 55.2 | 19.7 | 27.5 | 16.1 | 47 | 30 | 0.78 | 35.3 | 57 | 4330 | 22 | 99.8 | 55.7 | 0.2 | 20 | 0 | 38.9 | 33.6
310530.009 | 6330 | 22 | 1550 | 49.9 | 44.9 | 50 | 30 | 32 | 0.05 | 104 | 11.4 | 70 | 40 | 22.8 | 0.782 | 98.2 | 455.4 | 440.7 | 53 | 452.5 | 0.786 | 211.7 | 8.1 | 99.9 | 29.6 | 40.2 | 12 | 99.9 | 28.5 | 3.45 | 55.3 | 19.3 | 27.5 | 16.1 | 47 | 30 | 0.78 | 34.9 | 57 | 3990 | 22 | 99.8 | 55.7 | 0.1 | 19.9 | 0 | 39 | 33.6
310590.009 | 6390 | 22 | 1551 | 50 | 44.9 | 50 | 30 | 32.1 | 0.05 | 103.9 | 11.3 | 70 | 40.1 | 22.9 | 0.781 | 98.2 | 455.5 | 440.7 | 53.1 | 452.3 | 0.837 | 212.6 | 8.1 | 99.8 | 29.5 | 40.2 | 12 | 99.9 | 28.5 | 3.447 | 55.2 | 19.6 | 27.5 | 16.1 | 47 | 30 | 0.779 | 35.3 | 57 | 4180 | 22 | 99.8 | 55.7 | 0.1 | 19.9 | 0 | 39 | 33.6
310650.009 | 6450 | 22 | 1550 | 50.1 | 44.9 | 50 | 30 | 32.1 | 0.05 | 104 | 11.3 | 70 | 40.1 | 23.5 | 0.783 | 98.2 | 455.7 | 440.9 | 53.1 | 452 | 0.831 | 213.8 | 8.2 | 99.8 | 28.8 | 40.2 | 12 | 99.9 | 28.5 | 3.439 | 55.2 | 20 | 27.5 | 16.1 | 47 | 30 | 0.785 | 35.3 | 57 | 4060 | 22 | 99.8 | 55.7 | 0.1 | 19.9 | 0 | 39 | 33.6
310710.009 | 6510 | 22 | 1549 | 52.5 | 45 | 50 | 30 | 32 | 0.053 | 104 | 11.3 | 70 | 40 | 22.4 | 0.782 | 98.2 | 455.5 | 440.7 | 53.1 | 453.4 | 0.855 | 212.3 | 8.6 | 100.1 | 28.9 | 40.3 | 12 | 100.1 | 28.5 | 3.564 | 56.8 | 19.8 | 27 | 16.5 | 47 | 30 | 0.782 | 36.5 | 58 | 4450 | 22 | 100.1 | 55.7 | 0.1 | 19.9 | 0 | 38.9 | 33.5
310770.009 | 6570 | 22 | 1551 | 52.7 | 45.1 | 50 | 30 | 32 | 0.053 | 104 | 11.3 | 70 | 40.1 | 23.4 | 0.782 | 98.2 | 455.6 | 440.8 | 53.1 | 454 | 0.879 | 214.5 | 8.6 | 100.1 | 28.8 | 40.4 | 12 | 100.1 | 28.6 | 3.556 | 56.7 | 20.2 | 27 | 16.5 | 47 | 30 | 0.776 | 36.1 | 58 | 4380 | 22 | 100.1 | 55.6 | 0.1 | 19.9 | 0 | 39 | 33.6
310830.009 | 6630 | 22 | 1551 | 50.3 | 45.2 | 50 | 30 | 32 | 0.048 | 103.9 | 11.3 | 70 | 40.1 | 22.9 | 0.782 | 98.2 | 455.5 | 440.6 | 53.2 | 453.3 | 0.807 | 216.6 | 8.2 | 99.8 | 28.8 | 40.5 | 12 | 99.9 | 28.6 | 3.442 | 55.3 | 19.6 | 27.5 | 16.1 | 47 | 30 | 0.778 | 35.3 | 57 | 4280 | 22 | 99.8 | 55.6 | 0.1 | 19.9 | 0 | 39 | 33.6
310890.009 | 6690 | 22 | 1551 | 50.1 | 45.2 | 50 | 30 | 31.9 | 0.049 | 104 | 11.3 | 70 | 40 | 23.3 | 0.782 | 98.2 | 455.5 | 440.6 | 53.2 | 452.7 | 0.86 | 215 | 8.1 | 99.8 | 28.6 | 40.5 | 12 | 99.9 | 28.6 | 3.428 | 55.2 | 20.3 | 27.5 | 16.1 | 47 | 30 | 0.781 | 35.3 | 57 | 4040 | 22 | 99.8 | 55.7 | 0.1 | 19.9 | 0 | 39 | 33.6
310950.009 | 6750 | 22 | 1551 | 49.9 | 45.2 | 50 | 30 | 31.9 | 0.049 | 104 | 11.3 | 70 | 40 | 23.1 | 0.782 | 98.2 | 455.6 | 440.7 | 53.2 | 452.8 | 0.838 | 215 | 8.1 | 99.9 | 28.9 | 40.4 | 12 | 99.9 | 28.5 | 3.438 | 55.3 | 19.3 | 27.5 | 16.1 | 47 | 30 | 0.784 | 34.9 | 57 | 4550 | 22 | 99.8 | 55.6 | 0.2 | 19.9 | 0 | 38.9 | 33.6
311010.009 | 6810 | 22 | 1549 | 49.8 | 45.1 | 50 | 30 | 32 | 0.051 | 104 | 11.3 | 70 | 40 | 22.5 | 0.781 | 98.2 | 455.7 | 440.8 | 53.1 | 452.7 | 0.846 | 214.7 | 8.1 | 99.9 | 28.9 | 40.4 | 12 | 99.9 | 28.5 | 3.422 | 55.3 | 19.1 | 27 | 16.1 | 47 | 30 | 0.782 | 35.3 | 57 | 3960 | 22 | 99.8 | 55.7 | 0.1 | 19.8 | 0 | 39 | 33.5
311070.009 | 6870 | 22 | 1552 | 50.2 | 45.2 | 50 | 30 | 32 | 0.048 | 104 | 11.3 | 70 | 40 | 22.8 | 0.781 | 98.2 | 456 | 441 | 53.1 | 452.7 | 0.818 | 215 | 8.2 | 99.8 | 29.3 | 40.4 | 12 | 99.9 | 28.6 | 3.452 | 55.3 | 20 | 27 | 16.1 | 47 | 30 | 0.779 | 35.3 | 55 | 4330 | 22 | 99.8 | 55.7 | 0.2 | 20 | 0 | 39 | 33.6
311130.009 | 6930 | 22 | 1550 | 50 | 45.2 | 50 | 30 | 32 | 0.05 | 104 | 11.3 | 70 | 40 | 23.2 | 0.784 | 98.2 | 455.8 | 440.9 | 53.1 | 452.8 | 0.843 | 215.1 | 8.1 | 99.9 | 29.1 | 40.5 | 12 | 99.9 | 28.5 | 3.439 | 55.3 | 19.8 | 27 | 16.1 | 47 | 30 | 0.78 | 35.3 | 57 | 4110 | 22 | 99.8 | 55.7 | 0.1 | 19.9 | 0 | 38.9 | 33.5
311190.009 | 6990 | 22 | 1551 | 50.1 | 45.1 | 50 | 30 | 32 | 0.049 | 104 | 11.3 | 70 | 40 | 23 | 0.781 | 98.2 | 455.9 | 441 | 53.1 | 452.8 | 0.799 | 214.9 | 8.1 | 99.8 | 29.4 | 40.5 | 12 | 99.9 | 28.5 | 3.453 | 55.4 | 19.2 | 27 | 16.1 | 47 | 30 | 0.776 | 34.9 | 57 | 3990 | 22 | 99.8 | 55.7 | 0.1 | 19.9 | 0 | 39 | 33.5
311250.009 | 7050 | 22 | 1551 | 49.8 | 45.2 | 50 | 30 | 32 | 0.052 | 104 | 11.4 | 70 | 40 | 23.5 | 0.782 | 98.2 | 456.1 | 441.2 | 53.1 | 452.9 | 0.881 | 214 | 8.1 | 99.8 | 28.7 | 40.5 | 12 | 99.9 | 28.5 | 3.422 | 55.2 | 20 | 27.5 | 16.1 | 47 | 30 | 0.778 | 35.3 | 54 | 4380 | 22 | 99.8 | 55.7 | 0.1 | 19.9 | 0 | 39 | 33.6
311310.009 | 7110 | 22 | 1551 | 49.3 | 45.2 | 50 | 30 | 32 | 0.05 | 104 | 11.4 | 70 | 40 | 23.7 | 0.782 | 98.2 | 456.1 | 441.2 | 53.1 | 453.4 | 0.868 | 215.5 | 8 | 99.9 | 28.9 | 40.5 | 12 | 99.9 | 28.4 | 3.447 | 55.3 | 19.3 | 27 | 16.1 | 47 | 30 | 0.783 | 35.3 | 55 | 4400 | 22 | 99.8 | 55.7 | 0.2 | 20 | 0 | 38.9 | 33.5
311370.009 | 7170 | 22 | 1551 | 49.7 | 45.2 | 50 | 30 | 32 | 0.049 | 104 | 11.4 | 70 | 40.1 | 22.6 | 0.782 | 98.2 | 456.1 | 441.1 | 53.1 | 453.4 | 0.872 | 216 | 8.1 | 99.8 | 29.3 | 40.5 | 12 | 99.9 | 28.4 | 3.444 | 55.3 | 18.8 | 27.5 | 16.1 | 47 | 30 | 0.782 | 34.9 | 57 | 4040 | 22 | 99.8 | 55.7 | 0.2 | 20 | 0 | 39 | 33.5
333030.107 | 30 | 24 | 1548 | 48.3 | 44.2 | 49.8 | 30 | 31.5 | 0.051 | 103.9 | 11.5 | 70 | 39.9 | 31.9 | 0.783 | 98.2 | 461.2 | 447.9 | 54.1 | 445.8 | 0.336 | 217.7 | 7.9 | 99.8 | 30.6 | 39.1 | 12 | 99.8 | 31.3 | 3.449 | 55.4 | 26.3 | 27.5 | 16.1 | 46 | 30 | 0.78 | 35.3 | 57 | 4330 | 21.6 | 99.8 | 55.7 | 0.1 | 19.9 | 0 | 39.2 | 33.9
333090.107 | 90 | 24 | 1551 | 48.7 | 44.2 | 49.9 | 30 | 31.8 | 0.048 | 104 | 11.5 | 70 | 39.9 | 30.6 | 0.783 | 98.2 | 461.7 | 448.4 | 54 | 445.5 | 0.333 | 218 | 7.9 | 99.8 | 31.2 | 39.1 | 12 | 99.8 | 31.3 | 3.456 | 55.3 | 24.9 | 27.5 | 16.1 | 46 | 30 | 0.778 | 35.3 | 57 | 4400 | 21.6 | 99.8 | 55.7 | 0.1 | 20.1 | 0 | 39.2 | 33.9
333150.107 | 150 | 24 | 1553 | 49 | 44.1 | 49.9 | 30 | 32.2 | 0.049 | 104 | 11.5 | 70 | 40 | 29.3 | 0.782 | 98.2 | 461.8 | 448.6 | 53.9 | 445.5 | 0.33 | 217.3 | 7.9 | 99.8 | 31 | 39.1 | 12 | 99.8 | 31.3 | 3.461 | 55.3 | 23.8 | 27.5 | 16.1 | 46 | 30 | 0.778 | 35.3 | 55 | 4450 | 21.6 | 99.8 | 55.7 | 0 | 19.9 | 0 | 39.1 | 33.9
333210.107 | 210 | 24 | 1554 | 51.2 | 44.2 | 50 | 30 | 32.5 | 0.043 | 104.1 | 11.4 | 70 | 40.2 | 30.1 | 0.784 | 98.2 | 461.8 | 448.6 | 53.9 | 445.9 | 0.339 | 217.2 | 8.3 | 100 | 30.6 | 39.1 | 12.1 | 100.1 | 31.3 | 3.57 | 56.8 | 27.8 | 27 | 16.5 | 46 | 31 | 0.783 | 36.1 | 56 | 4620 | 21.6 | 99.8 | 55.7 | 0.1 | 19.8 | 0 | 39.1 | 33.9
333270.107 | 270 | 24 | 1549 | 51.4 | 44.3 | 50 | 30 | 32.8 | 0.051 | 104 | 11.4 | 70 | 40.1 | 30.3 | 0.782 | 98.2 | 461.5 | 448.3 | 53.9 | 447.1 | 0.345 | 216.9 | 8.4 | 100 | 31.2 | 39.2 | 12.1 | 100 | 31.3 | 3.572 | 56.9 | 28.5 | 27 | 16.5 | 46 | 31 | 0.784 | 36.5 | 58 | 4330 | 21.6 | 99.8 | 55.7 | 0.1 | 20 | 0 | 39.1 | 33.9
333330.107 | 330 | 24 | 1551 | 51.5 | 44.4 | 50 | 30 | 32.7 | 0.051 | 104 | 11.3 | 70 | 40.1 | 30.2 | 0.783 | 98.2 | 461.3 | 448.2 | 53.9 | 447.7 | 0.347 | 217.4 | 8.4 | 100 | 31.6 | 39.3 | 12 | 100 | 31.3 | 3.554 | 56.8 | 28.9 | 27 | 16.5 | 46 | 31 | 0.777 | 36.5 | 56 | 4550 | 21.6 | 99.8 | 55.7 | 0.1 | 20 | 0 | 38.9 | 33.8
333390.107 | 390 | 24 | 1551 | 51.6 | 44.4 | 50 | 30 | 32.4 | 0.051 | 104 | 11.3 | 70 | 40.1 | 29.9 | 0.783 | 98.2 | 461.4 | 448.3 | 53.8 | 447.9 | 0.347 | 217 | 8.4 | 100 | 31 | 39.4 | 12 | 100 | 31.3 | 3.561 | 56.9 | 28.4 | 27 | 16.5 | 46 | 30 | 0.78 | 36.5 | 58 | 4600 | 21.6 | 99.8 | 55.7 | 0.1 | 19.9 | 0 | 39 | 33.8
333450.107 | 450 | 24 | 1550 | 51.3 | 44.5 | 50 | 30 | 32.1 | 0.049 | 104 | 11.3 | 70 | 40.1 | 29.6 | 0.782 | 98.2 | 461.2 | 448 | 53.7 | 448.1 | 0.346 | 217.6 | 8.4 | 100 | 30.8 | 39.4 | 12 | 100.1 | 31.2 | 3.591 | 56.9 | 27.8 | 27 | 16.5 | 46 | 30 | 0.783 | 36.5 | 58 | 4260 | 21.6 | 99.8 | 55.7 | 0.1 | 19.9 | 0 | 39 | 33.9
333510.107 | 510 | 24 | 1551 | 51.6 | 44.6 | 50 | 30 | 31.7 | 0.046 | 104 | 11.3 | 70 | 40 | 29.3 | 0.783 | 98.2 | 461.1 | 448 | 53.7 | 447.9 | 0.35 | 213.9 | 8.4 | 100 | 31.3 | 39.5 | 12 | 100 | 31.2 | 3.573 | 56.8 | 26.8 | 27 | 16.5 | 46 | 30 | 0.781 | 36.5 | 56 | 4670 | 21.6 | 99.8 | 55.7 | 0.2 | 20 | 0 | 39 | 33.8
333570.107 | 570 | 24 | 1549 | 48.5 | 44.5 | 50 | 30 | 31.4 | 0.051 | 104 | 11.3 | 70 | 40 | 29 | 0.783 | 98.2 | 461 | 447.8 | 53.7 | 446.7 | 0.349 | 213.6 | 7.9 | 99.8 | 31.7 | 39.5 | 12.1 | 99.8 | 31.2 | 3.456 | 55.4 | 26.2 | 27.5 | 16.1 | 46 | 29 | 0.778 | 34.9 | 54 | 4450 | 21.6 | 97.5 | 55.7 | 0.1 | 20 | 0 | 39 | 33.8
333630.107 | 630 | 24 | 1551 | 48.4 | 44.5 | 50 | 30 | 31.4 | 0.048 | 104 | 11.3 | 70 | 40 | 28.8 | 0.782 | 98.2 | 461.2 | 447.9 | 53.6 | 446.5 | 0.351 | 213.7 | 7.9 | 99.8 | 31.8 | 39.5 | 12 | 99.8 | 31.2 | 3.456 | 55.3 | 25.6 | 27.5 | 16.1 | 46 | 29 | 0.782 | 35.3 | 55 | 4260 | 21.6 | 99.8 | 55.7 | 0.1 | 19.9 | 0 | 39 | 33.8
333690.107 | 690 | 24 | 1549 | 48.9 | 44.5 | 50 | 30 | 31.5 | 0.049 | 104 | 11.3 | 70 | 40.1 | 28.5 | 0.784 | 98.2 | 461 | 447.7 | 53.6 | 445.9 | 0.345 | 213.2 | 8 | 99.8 | 32.4 | 39.6 | 12 | 99.8 | 31.2 | 3.451 | 55.3 | 25.2 | 27.5 | 16.1 | 46 | 30 | 0.781 | 35.3 | 57 | 4210 | 21.6 | 99.8 | 55.7 | 0.1 | 19.9 | 0 | 38.9 | 33.9
333750.107 | 750 | 24 | 1551 | 48.7 | 44.5 | 50 | 30 | 31.8 | 0.049 | 103.9 | 11.4 | 70 | 40.1 | 28.3 | 0.782 | 98.2 | 460.9 | 447.6 | 53.6 | 445.6 | 0.342 | 212.9 | 7.9 | 99.8 | 32.5 | 39.6 | 11.9 | 99.8 | 31.1 | 3.459 | 55.3 | 24.8 | 27.5 | 16.1 | 46 | 30 | 0.776 | 35.3 | 54 | 4500 | 21.6 | 99.8 | 55.7 | 0.1 | 20 | 0 | 39 | 33.8
333810.107 | 810 | 24 | 1554 | 49.5 | 44.6 | 50 | 30 | 32.1 | 0.049 | 104 | 11.4 | 70 | 40.1 | 28 | 0.782 | 98.2 | 461 | 447.6 | 53.6 | 445.4 | 0.335 | 213.4 | 8 | 99.7 | 31.9 | 39.7 | 12 | 99.8 | 31.1 | 3.461 | 55.2 | 24.5 | 27.5 | 16.1 | 46 | 30 | 0.78 | 34.9 | 54 | 4110 | 21.6 | 99.8 | 55.6 | 0.2 | 19.9 | 0 | 39 | 33.8
333870.107 | 870 | 24 | 1551 | 49.1 | 44.6 | 50 | 30 | 32.4 | 0.05 | 104 | 11.5 | 70 | 40.1 | 27.8 | 0.782 | 98.2 | 460.5 | 447.2 | 53.6 | 445.1 | 0.332 | 214.2 | 8 | 99.8 | 31.9 | 39.7 | 12 | 99.8 | 31.1 | 3.468 | 55.3 | 24.2 | 27.5 | 16.1 | 46 | 30 | 0.782 | 34.9 | 55 | 4310 | 21.6 | 97.5 | 55.8 | 0 | 19.9 | 0 | 38.9 | 33.8
333930.107 | 930 | 24 | 1548 | 51.7 | 44.7 | 50 | 30 | 32.5 | 0.05 | 104 | 11.5 | 70 | 40.1 | 27.6 | 0.782 | 98.2 | 460.3 | 446.9 | 53.6 | 445.7 | 0.34 | 212.9 | 8.4 | 100 | 31.6 | 39.8 | 12.1 | 100 | 31 | 3.57 | 56.8 | 24 | 27 | 16.5 | 47 | 31 | 0.776 | 36.5 | 56 | 4480 | 21.6 | 99.8 | 55.7 | 0.1 | 19.9 | 0 | 38.9 | 33.8
333990.107 | 990 | 24 | 1548 | 51.4 | 44.8 | 50 | 30 | 32.6 | 0.051 | 104 | 11.5 | 70 | 40 | 27.3 | 0.783 | 98.2 | 459.9 | 446.6 | 53.7 | 446.7 | 0.349 | 213.6 | 8.4 | 100 | 32.3 | 39.9 | 12 | 100 | 31 | 3.559 | 56.9 | 24 | 27 | 16.5 | 47 | 31 | 0.778 | 36.5 | 56 | 4450 | 21.6 | 100.1 | 55.7 | 0.1 | 19.9 | 0 | 38.9 | 33.9
334050.107 | 1050 | 24 | 1548 | 51.5 | 44.9 | 50 | 30 | 32.4 | 0.052 | 104 | 11.5 | 70 | 40.1 | 27.1 | 0.782 | 98.2 | 459.8 | 446.4 | 53.7 | 447.3 | 0.351 | 212.8 | 8.4 | 99.9 | 32.3 | 40 | 12 | 100 | 31 | 3.57 | 56.9 | 23.6 | 27 | 16.5 | 47 | 30 | 0.78 | 36.5 | 58 | 4450 | 21.6 | 99.8 | 55.7 | 0.1 | 20 | 0 | 38.9 | 33.9
334110.107 | 1110 | 24 | 1550 | 51.9 | 44.9 | 50 | 30 | 32.1 | 0.051 | 104 | 11.2 | 70 | 40 | 26.6 | 0.783 | 98.2 | 459.8 | 446.3 | 53.7 | 447.5 | 0.352 | 213.5 | 8.5 | 100 | 31.9 | 40 | 12 | 100 | 31 | 3.556 | 56.8 | 23.1 | 27 | 16.5 | 47 | 30 | 0.781 | 36.5 | 56 | 4280 | 21.6 | 99.8 | 55.7 | 0.1 | 19.9 | 0 | 38.8 | 33.8
334170.107 | 1170 | 24 | 1545 | 49.4 | 45 | 50 | 30 | 31.8 | 0.061 | 103.8 | 11.6 | 70 | 39.9 | 26.3 | 0.783 | 98.2 | 459.1 | 445.6 | 53.7 | 447.2 | 0.349 | 213.9 | 8 | 99.7 | 32 | 40 | 12 | 99.8 | 30.9 | 3.446 | 55.5 | 22.8 | 27 | 16.1 | 47 | 30 | 0.781 | 34.9 | 57 | 4360 | 21.6 | 97.5 | 55.6 | 0.1 | 19.9 | 0 | 39 | 33.8
334230.107 | 1230 | 24 | 1549 | 49.2 | 44.8 | 49.9 | 30 | 31.5 | 0.049 | 104 | 11.5 | 70 | 40 | 26.3 | 0.781 | 98.2 | 459.8 | 446.3 | 53.6 | 445.9 | 0.334 | 213.2 | 8 | 99.8 | 31.3 | 40 | 12 | 99.8 | 30.9 | 3.459 | 55.3 | 21.7 | 27 | 16.1 | 47 | 30 | 0.779 | 35.3 | 57 | 4210 | 21.6 | 99.8 | 55.7 | 0.1 | 19.9 | 0 | 38.9 | 33.9
334290.107 | 1290 | 24 | 1549 | 49.3 | 44.8 | 50 | 30 | 31.5 | 0.048 | 104 | 11.5 | 70 | 40.1 | 25.8 | 0.783 | 98.2 | 459.7 | 446.2 | 53.6 | 445.8 | 0.341 | 213 | 8 | 99.8 | 32 | 40 | 12 | 99.8 | 30.9 | 3.45 | 55.3 | 20.9 | 27.5 | 16.1 | 47 | 29 | 0.783 | 35.3 | 57 | 4280 | 21.6 | 99.8 | 55.7 | 0.1 | 19.9 | 0 | 38.9 | 33.9
334350.107 | 1350 | 24 | 1550 | 49.4 | 44.8 | 50 | 30 | 31.6 | 0.05 | 104 | 11.4 | 70 | 40.2 | 25.2 | 0.782 | 98.2 | 459.8 | 446.3 | 53.5 | 445.6 | 0.398 | 214.6 | 8 | 99.8 | 32 | 39.9 | 12.1 | 99.8 | 30.9 | 3.457 | 55.3 | 23.3 | 27.5 | 16.1 | 47 | 30 | 0.784 | 35.3 | 57 | 4110 | 21.6 | 99.8 | 55.8 | 0.1 | 20.1 | 0 | 39 | 33.9
334410.107 | 1410 | 24 | 1549 | 49.4 | 44.8 | 49.9 | 30 | 31.8 | 0.051 | 104 | 11.4 | 70 | 40.1 | 24.7 | 0.782 | 98.2 | 459.8 | 446.2 | 53.5 | 445.3 | 0.42 | 213.8 | 8.1 | 99.8 | 32.1 | 39.9 | 12 | 99.8 | 30.9 | 3.472 | 55.3 | 21.7 | 27.5 | 16.1 | 47 | 30 | 0.78 | 35.3 | 57 | 4210 | 21.6 | 97.5 | 55.7 | 0.1 | 19.9 | 0 | 39 | 33.9
334470.107 | 1470 | 24 | 1551 | 49.5 | 44.8 | 50 | 30 | 32 | 0.05 | 104 | 10.9 | 70 | 40 | 24.6 | 0.784 | 98.2 | 459.7 | 446.1 | 53.5 | 445.2 | 0.435 | 214.3 | 8.1 | 99.8 | 31.7 | 40 | 12 | 99.8 | 30.9 | 3.443 | 55.3 | 21.3 | 27.5 | 16.1 | 47 | 30 | 0.785 | 34.9 | 57 | 3960 | 21.6 | 97.5 | 55.8 | 0.1 | 19.9 | 0 | 39 | 33.9
334530.107 | 1530 | 24 | 1549 | 49.3 | 44.9 | 50 | 30 | 32.3 | 0.05 | 104 | 11.3 | 70 | 40 | 24.6 | 0.782 | 98.2 | 459.5 | 445.9 | 53.5 | 445.7 | 0.435 | 214 | 8 | 99.8 | 31.7 | 40 | 12 | 99.8 | 30.9 | 3.453 | 55.3 | 21.2 | 27.5 | 16.1 | 47 | 30 | 0.777 | 35.3 | 54 | 4550 | 21.6 | 99.8 | 55.6 | 0.1 | 20 | 0 | 39 | 33.9
334590.107 | 1590 | 24 | 1550 | 49.2 | 44.9 | 50 | 30 | 32.5 | 0.051 | 104 | 11.3 | 70 | 40.1 | 24.2 | 0.782 | 98.2 | 459.4 | 445.8 | 53.5 | 446.4 | 0.454 | 214.4 | 8 | 99.8 | 31.9 | 40.1 | 12 | 99.8 | 30.9 | 3.45 | 55.3 | 20.5 | 27.5 | 16.1 | 47 | 31 | 0.778 | 35.3 | 57 | 4180 | 21.6 | 99.8 | 55.6 | 0 | 19.9 | 0 | 39 | 33.8
334650.107 | 1650 | 24 | 1552 | 49.3 | 44.9 | 50 | 30 | 32.5 | 0.052 | 104 | 11.3 | 70 | 40.1 | 24 | 0.783 | 98.2 | 459.4 | 445.7 | 53.5 | 446.9 | 0.473 | 212.8 | 8 | 99.8 | 31.9 | 40.1 | 12 | 99.8 | 30.9 | 3.439 | 55.2 | 20.4 | 27.5 | 16.1 | 47 | 31 | 0.78 | 34.9 | 55 | 4480 | 21.6 | 99.8 | 55.7 | 0.1 | 20 | 0 | 39 | 33.9
334710.107 | 1710 | 24 | 1550 | 49 | 44.9 | 50 | 30 | 32.4 | 0.051 | 103.9 | 11.3 | 70 | 40 | 23.6 | 0.782 | 98.1 | 459.3 | 445.6 | 53.4 | 447.4 | 0.472 | 212.9 | 8 | 99.8 | 31.9 | 40.1 | 12 | 99.8 | 30.9 | 3.463 | 55.2 | 20.4 | 27.5 | 16.1 | 47 | 31 | 0.777 | 34.9 | 55 | 4310 | 21.6 | 99.8 | 55.7 | 0.1 | 20 | 0 | 38.9 | 33.9
334770.107 | 1770 | 24 | 1548 | 51.3 | 45 | 50 | 30 | 32.2 | 0.046 | 104.1 | 11.4 | 70 | 40 | 23.5 | 0.783 | 98.1 | 459.3 | 445.5 | 53.5 | 449 | 0.494 | 212.7 | 8.4 | 100 | 31.8 | 40.1 | 12 | 100.1 | 31 | 3.577 | 56.8 | 19.7 | 27 | 16.5 | 47 | 30 | 0.781 | 36.5 | 56 | 4670 | 21.6 | 99.8 | 55.6 | 0.1 | 19.9 | 0 | 39 | 33.9
334830.107 | 1830 | 24 | 1547 | 51.1 | 45.1 | 50.1 | 30 | 31.9 | 0.053 | 104 | 11.3 | 70 | 40.1 | 22.8 | 0.782 | 98.1 | 458.8 | 445.1 | 53.6 | 450.1 | 0.527 | 212.9 | 8.4 | 100.1 | 31.6 | 40.2 | 12 | 100.1 | 31 | 3.562 | 56.8 | 19.4 | 27 | 16.5 | 47 | 30 | 0.783 | 36.5 | 58 | 4330 | 21.6 | 99.8 | 55.7 | 0.1 | 20 | 0 | 39 | 33.9
334890.107 | 1890 | 24 | 1549 | 51.7 | 45.1 | 50 | 30 | 31.6 | 0.051 | 104 | 11.4 | 70 | 40 | 22.9 | 0.782 | 98.1 | 458.7 | 445 | 53.6 | 450.7 | 0.521 | 212.4 | 8.4 | 100 | 31.5 | 40.2 | 12 | 100.1 | 31 | 3.569 | 56.8 | 20.4 | 27 | 16.5 | 47 | 30 | 0.784 | 36.5 | 56 | 4450 | 21.6 | 99.8 | 55.7 | 0 | 19.9 | 0 | 38.9 | 33.8
334950.107 | 1950 | 24 | 1549 | 51.6 | 45.2 | 50 | 30 | 31.5 | 0.049 | 104 | 11.4 | 70 | 40.1 | 23.1 | 0.783 | 98.1 | 458.5 | 444.7 | 53.7 | 451 | 0.538 | 213.8 | 8.4 | 99.9 | 31.1 | 40.3 | 12 | 100 | 31 | 3.563 | 56.8 | 20.8 | 27 | 16.5 | 47 | 30 | 0.782 | 36.5 | 56 | 4400 | 21.6 | 99.8 | 55.7 | 0.1 | 20 | 0 | 39 | 33.8
335010.107 | 2010 | 24 | 1550 | 48.9 | 45.1 | 50 | 30 | 31.6 | 0.052 | 103.9 | 11.4 | 70 | 40 | 23.6 | 0.782 | 98.1 | 458.4 | 444.5 | 53.6 | 450.7 | 0.513 | 213.8 | 8 | 99.7 | 31 | 40.3 | 12 | 99.7 | 31 | 3.456 | 55.3 | 19.7 | 27.5 | 16.1 | 47 | 30 | 0.781 | 35.3 | 57 | 4280 | 21.6 | 97.5 | 55.7 | 0.1 | 19.9 | 0 | 39 | 33.9
335070.107 | 2070 | 24 | 1548 | 48.7 | 45.1 | 49.9 | 30 | 31.8 | 0.05 | 104 | 11.4 | 70 | 40.1 | 23.4 | 0.784 | 98.1 | 458.3 | 444.6 | 53.5 | 450.2 | 0.455 | 212.5 | 8 | 99.7 | 30.9 | 40.2 | 12 | 99.7 | 30.9 | 3.458 | 55.3 | 19.3 | 27 | 16.1 | 47 | 30 | 0.78 | 35.3 | 57 | 4230 | 21.6 | 97.5 | 55.7 | 0.1 | 19.8 | 0 | 39 | 33.8
335130.107 | 2130 | 24 | 1549 | 48.8 | 45 | 50 | 30 | 32 | 0.048 | 103.9 | 11.4 | 70 | 40 | 23.3 | 0.782 | 98.1 | 458.3 | 444.5 | 53.5 | 450.3 | 0.467 | 212.7 | 7.9 | 99.8 | 31.3 | 40.2 | 12 | 99.8 | 30.9 | 3.435 | 55.2 | 18.9 | 27.5 | 16.1 | 47 | 30 | 0.78 | 34.9 | 57 | 4280 | 21.6 | 99.8 | 55.7 | 0.1 | 20 | 0 | 38.9 | 33.9
335190.107 | 2190 | 24 | 1548 | 48.5 | 45 | 50 | 30 | 32.2 | 0.051 | 104 | 11.5 | 70 | 40 | 22.8 | 0.782 | 98.1 | 458 | 444.2 | 53.5 | 450.3 | 0.471 | 212.5 | 7.9 | 99.8 | 31.7 | 40.2 | 12 | 99.8 | 30.9 | 3.435 | 55.2 | 18.7 | 27.5 | 16.1 | 47 | 30 | 0.784 | 34.9 | 54 | 4310 | 21.6 | 99.8 | 55.7 | 0 | 19.9 | 0 | 39 | 33.9
335250.107 | 2250 | 24 | 1553 | 49.5 | 45 | 50 | 30 | 32.4 | 0.05 | 104 | 11.5 | 70 | 40 | 22.5 | 0.783 | 98.1 | 458.1 | 444.2 | 53.5 | 450.2 | 0.476 | 212.3 | 8 | 99.6 | 31.5 | 40.1 | 12 | 99.7 | 30.9 | 3.438 | 55.1 | 18.4 | 27.5 | 16.1 | 47 | 30 | 0.779 | 34.9 | 54 | 4230 | 21.6 | 99.8 | 55.7 | 0.1 | 19.9 | 0 | 39 | 33.9
335310.107 | 2310 | 24 | 1551 | 49 | 44.9 | 50 | 30 | 32.4 | 0.048 | 103.9 | 11.4 | 70 | 40 | 22.9 | 0.782 | 98.1 | 458.2 | 444.3 | 53.4 | 450.3 | 0.492 | 212.2 | 8 | 99.7 | 31.2 | 40.1 | 12 | 99.7 | 30.9 | 3.448 | 55.2 | 19.3 | 27.5 | 16.1 | 47 | 31 | 0.777 | 35.3 | 57 | 4260 | 21.6 | 97.5 | 55.7 | 0.1 | 20.1 | 0 | 39 | 33.9
335370.107 | 2370 | 24 | 1550 | 48.8 | 44.9 | 50 | 30 | 32.4 | 0.052 | 104 | 11.4 | 70 | 40 | 22.9 | 0.782 | 98.1 | 457.9 | 444 | 53.4 | 450 | 0.499 | 212.8 | 7.9 | 99.7 | 30.9 | 40.1 | 12 | 99.7 | 30.9 | 3.432 | 55.3 | 19.3 | 27.5 | 16.1 | 47 | 30 | 0.779 | 35.3 | 55 | 4260 | 21.6 | 97.5 | 55.7 | 0.1 | 20 | 0 | 39 | 33.8
335430.107 | 2430 | 24 | 1551 | 51.9 | 45.1 | 50 | 30 | 32.2 | 0.05 | 104 | 11.4 | 70 | 39.7 | 23 | 0.782 | 98.1 | 457.9 | 444.1 | 53.5 | 451.2 | 0.513 | 212.3 | 8.4 | 100 | 30.7 | 40.1 | 12 | 100 | 30.8 | 3.565 | 56.7 | 19.2 | 27 | 16.5 | 47 | 30 | 0.779 | 36.5 | 58 | 4700 | 21.6 | 99.8 | 55.6 | 0.1 | 20 | 0 | 38.9 | 33.8
335490.107 | 2490 | 24 | 1550 | 51.7 | 45.2 | 50.1 | 30 | 31.9 | 0.052 | 104 | 11.3 | 70 | 39.6 | 22.9 | 0.781 | 98.1 | 457.5 | 443.6 | 53.6 | 451.7 | 0.532 | 214.7 | 8.4 | 99.9 | 31 | 40.2 | 12 | 100 | 30.8 | 3.604 | 56.7 | 19.1 | 27 | 16.5 | 47 | 30 | 0.784 | 36.5 | 56 | 4580 | 21.6 | 99.8 | 55.7 | 0.1 | 19.9 | 0 | 39 | 33.9
335550.107 | 2550 | 24 | 1552 | 51.9 | 45.2 | 50 | 30 | 31.7 | 0.052 | 104 | 11.3 | 70 | 39.7 | 23.1 | 0.783 | 98.1 | 457.6 | 443.6 | 53.5 | 452.2 | 0.528 | 218.8 | 8.4 | 99.9 | 31.4 | 40.2 | 12 | 100 | 30.9 | 3.577 | 56.7 | 19.5 | 27 | 16.5 | 47 | 30 | 0.784 | 36.1 | 58 | 4430 | 21.6 | 99.8 | 55.7 | 0.1 | 20 | 0 | 39 | 33.8
335610.107 | 2610 | 24 | 1549 | 51.7 | 45.2 | 50 | 30 | 31.6 | 0.05 | 103.9 | 11.3 | 70 | 39.8 | 22.8 | 0.783 | 98.1 | 457.3 | 443.3 | 53.6 | 452.5 | 0.517 | 216.9 | 8.4 | 99.9 | 31.5 | 40.3 | 12 | 100 | 30.9 | 3.538 | 56.7 | 19.2 | 27 | 16.5 | 47 | 30 | 0.782 | 36.5 | 58 | 4210 | 21.6 | 99.8 | 55.6 | 0.1 | 19.9 | 0 | 39 | 33.8
335670.107 | 2670 | 24 | 1549 | 49.2 | 45.1 | 50 | 30 | 31.7 | 0.05 | 104 | 11.3 | 70 | 39.7 | 22.9 | 0.783 | 98.1 | 457.3 | 443.3 | 53.6 | 451.4 | 0.518 | 216.7 | 8 | 99.7 | 31.8 | 40.3 | 12 | 99.7 | 30.9 | 3.45 | 55.2 | 19.5 | 27 | 16.1 | 47 | 30 | 0.782 | 35.3 | 55 | 4430 | 21.6 | 97.5 | 55.7 | 0 | 20 | 0 | 39 | 33.8
335730.107 | 2730 | 24 | 1550 | 49.1 | 45.1 | 49.9 | 30 | 31.8 | 0.049 | 103.9 | 11.3 | 70 | 39.8 | 23 | 0.782 | 98.1 | 457.4 | 443.4 | 53.5 | 451.1 | 0.554 | 216.9 | 8 | 99.6 | 31.7 | 40.2 | 12 | 99.7 | 30.9 | 3.458 | 55.2 | 19.6 | 27.5 | 16.1 | 47 | 30 | 0.78 | 34.9 | 57 | 4360 | 21.6 | 97.5 | 55.7 | 0 | 20 | 0 | 38.8 | 33.8
335790.107 | 2790 | 24 | 1548 | 48.4 | 45.1 | 50 | 30 | 32 | 0.049 | 104 | 11.3 | 70 | 39.7 | 23 | 0.782 | 98.1 | 457.2 | 443.2 | 53.4 | 450.9 | 0.562 | 216.6 | 7.9 | 99.7 | 31.5 | 40.2 | 12 | 99.7 | 30.9 | 3.442 | 55.2 | 20.5 | 27.5 | 16.1 | 47 | 30 | 0.781 | 34.9 | 57 | 4090 | 21.6 | 97.5 | 55.7 | 0.1 | 19.9 | 0 | 39 | 33.9
335850.107 | 2850 | 24 | 1550 | 48.7 | 45 | 50 | 30 | 32.1 | 0.05 | 104 | 11.3 | 70 | 39.9 | 22.8 | 0.783 | 98.1 | 457.1 | 443.1 | 53.4 | 450.7 | 0.582 | 216.6 | 7.9 | 99.6 | 31.8 | 40.2 | 12 | 99.7 | 30.9 | 3.436 | 55.1 | 20.8 | 27.5 | 16.1 | 47 | 30 | 0.784 | 35.3 | 54 | 4310 | 21.6 | 97.5 | 55.7 | 0.1 | 20 | 0 | 39 | 33.9
335910.107 | 2910 | 24 | 1549 | 48.6 | 45 | 50 | 30 | 32.3 | 0.05 | 103.9 | 11.4 | 70 | 40.1 | 23.3 | 0.783 | 98.1 | 457 | 443 | 53.4 | 450.5 | 0.586 | 216.9 | 7.9 | 99.7 | 31.7 | 40.2 | 11.9 | 99.7 | 30.9 | 3.426 | 55.2 | 20.1 | 27.5 | 16.1 | 47 | 30 | 0.778 | 35.3 | 57 | 4060 | 21.6 | 97.5 | 55.7 | 0.1 | 19.9 | 0 | 38.9 | 33.9
335970.107 | 2970 | 24 | 1548 | 49.1 | 45 | 50 | 30 | 32.3 | 0.049 | 104 | 11.4 | 70 | 40.1 | 22.9 | 0.782 | 98.1 | 457 | 442.9 | 53.4 | 450.2 | 0.576 | 217.7 | 8 | 99.6 | 31.1 | 40.2 | 12 | 99.7 | 30.9 | 3.437 | 55.2 | 19.6 | 27 | 16.1 | 47 | 30 | 0.777 | 35.3 | 57 | 4600 | 21.6 | 97.5 | 55.7 | 0.1 | 19.9 | 0 | 39 | 33.9
336030.107 | 3030 | 24 | 1553 | 52.3 | 45 | 50 | 30 | 32.3 | 0.051 | 104.1 | 11.4 | 70 | 40.1 | 22.9 | 0.783 | 98.1 | 457.1 | 443.1 | 53.4 | 451.7 | 0.65 | 217 | 8.5 | 99.9 | 31.3 | 40.2 | 12.1 | 99.9 | 30.9 | 3.56 | 56.7 | 21.5 | 27 | 16.5 | 47 | 30 | 0.778 | 36.1 | 58 | 4380 | 21.6 | 99.8 | 55.7 | 0.1 | 19.9 | 0 | 39 | 33.9
336090.107 | 3090 | 24 | 1552 | 52 | 45.1 | 50 | 30 | 32.2 | 0.052 | 104 | 11.4 | 70 | 40.1 | 23 | 0.782 | 98.1 | 456.9 | 442.9 | 53.5 | 452.9 | 0.663 | 217.6 | 8.4 | 99.9 | 31.1 | 40.2 | 12 | 100 | 30.9 | 3.58 | 56.8 | 20 | 27 | 16.5 | 47 | 30 | 0.783 | 36.1 | 56 | 4600 | 21.6 | 99.8 | 55.7 | 0 | 20 | 0 | 39 | 33.8
336150.107 | 3150 | 24 | 1551 | 52.1 | 45.1 | 50 | 30 | 32 | 0.054 | 104 | 11.4 | 70 | 40.2 | 22.9 | 0.782 | 98.1 | 456.5 | 442.4 | 53.5 | 452.9 | 0.638 | 215.3 | 8.5 | 99.9 | 31.4 | 40.3 | 12 | 100 | 30.9 | 3.56 | 56.7 | 19.4 | 27 | 16.5 | 47 | 30 | 0.781 | 36.5 | 56 | 4650 | 21.6 | 99.8 | 55.6 | 0 | 19.9 | 0 | 39 | 33.8
336210.107 | 3210 | 24 | 1546 | 48.6 | 45.1 | 50 | 30 | 31.8 | 0.05 | 104 | 11.4 | 70 | 40.2 | 22.9 | 0.782 | 98.1 | 456.4 | 442.3 | 53.5 | 451.9 | 0.629 | 216.2 | 8 | 99.7 | 31.6 | 40.3 | 12 | 99.7 | 30.9 | 3.428 | 55.3 | 19.7 | 27 | 16.1 | 47 | 30 | 0.781 | 35.3 | 57 | 4090 | 21.6 | 97.5 | 55.8 | 0.2 | 20 | 0 | 39 | 33.8
336270.107 | 3270 | 24 | 1548 | 48.9 | 45.1 | 50 | 30 | 31.7 | 0.051 | 104.1 | 11.4 | 70 | 40.1 | 23.1 | 0.782 | 98.1 | 456.6 | 442.5 | 53.4 | 451.4 | 0.649 | 214.9 | 8 | 99.6 | 31.5 | 40.2 | 12 | 99.7 | 30.9 | 3.426 | 55.2 | 19.6 | 27 | 16.1 | 47 | 30 | 0.777 | 35.3 | 55 | 4330 | 21.6 | 97.5 | 55.7 | 0.1 | 20 | 0 | 39 | 33.9
336330.107 | 3330 | 24 | 1552 | 49.2 | 45 | 50 | 30 | 31.7 | 0.049 | 104 | 11.4 | 70 | 40.2 | 23 | 0.783 | 98.1 | 456.7 | 442.6 | 53.3 | 451.4 | 0.652 | 215.3 | 8 | 99.6 | 31.7 | 40.2 | 12 | 99.7 | 30.9 | 3.435 | 55.1 | 19.2 | 27.5 | 16.1 | 47 | 30 | 0.779 | 34.9 | 55 | 4230 | 21.6 | 97.5 | 55.7 | 0.1 | 19.9 | 0 | 39 | 33.9
336390.107 | 3390 | 24 | 1550 | 49.5 | 45 | 50 | 30 | 31.7 | 0.049 | 104 | 11.3 | 70 | 40.2 | 23 | 0.782 | 98.1 | 456.3 | 442.2 | 53.4 | 450.7 | 0.62 | 214.7 | 8.1 | 99.6 | 31 | 40.2 | 12 | 99.7 | 30.9 | 3.443 | 55.2 | 20.7 | 27.5 | 16.1 | 47 | 30 | 0.779 | 35.3 | 55 | 4310 | 21.6 | 97.5 | 55.7 | 0.1 | 20 | 0 | 38.9 | 33.8
336450.107 | 3450 | 24 | 1551 | 49.8 | 45 | 50 | 30 | 31.9 | 0.05 | 104 | 11.3 | 70 | 40.1 | 22.9 | 0.782 | 98.1 | 456.5 | 442.3 | 53.3 | 450.6 | 0.639 | 216 | 8.1 | 99.6 | 31.2 | 40.2 | 12 | 99.7 | 30.9 | 3.465 | 55.2 | 21 | 27.5 | 16.1 | 47 | 30 | 0.777 | 35.3 | 57 | 4280 | 21.6 | 97.5 | 55.7 | 0.1 | 20 | 0 | 39 | 33.8
336510.107 | 3510 | 24 | 1548 | 49.4 | 45 | 50 | 30 | 32 | 0.05 | 104 | 11.3 | 70 | 40.1 | 23.5 | 0.783 | 98.1 | 456.1 | 442 | 53.3 | 450 | 0.64 | 215 | 8.1 | 99.6 | 31.2 | 40.2 | 12 | 99.7 | 30.9 | 3.435 | 55.2 | 19.8 | 27.5 | 16.1 | 47 | 30 | 0.781 | 35.3 | 55 | 4090 | 21.6 | 97.5 | 55.7 | 0.1 | 19.9 | 0 | 39 | 33.8
336570.107 | 3570 | 24 | 1549 | 49.3 | 44.9 | 50 | 30 | 32.2 | 0.051 | 104.1 | 11.2 | 70 | 40.1 | 23.1 | 0.781 | 98.1 | 456.2 | 442 | 53.3 | 450 | 0.631 | 215.3 | 8 | 99.6 | 31.2 | 40.1 | 12 | 99.7 | 30.9 | 3.448 | 55.2 | 19.2 | 27.5 | 16.1 | 47 | 30 | 0.777 | 35.3 | 57 | 4260 | 21.6 | 97.5 | 55.8 | 0.1 | 20 | 0 | 39 | 33.8
336630.107 | 3630 | 24 | 1552 | 49.8 | 44.9 | 50 | 30 | 32.3 | 0.05 | 104 | 11.2 | 70 | 40.1 | 22.4 | 0.782 | 98.1 | 456.3 | 442.1 | 53.3 | 449.6 | 0.631 | 216.2 | 8.1 | 99.6 | 31.7 | 40.2 | 12 | 99.7 | 30.9 | 3.44 | 55.2 | 18.8 | 27.5 | 16.1 | 47 | 30 | 0.779 | 34.9 | 55 | 4280 | 21.6 | 97.5 | 55.7 | 0 | 19.9 | 0 | 39 | 33.8
336690.107 | 3690 | 24 | 1547 | 49 | 44.9 | 50 | 30 | 32.3 | 0.052 | 104 | 11.2 | 70 | 40.1 | 23.2 | 0.782 | 98.1 | 456.1 | 441.9 | 53.3 | 449.6 | 0.682 | 217.6 | 8 | 99.7 | 32 | 40.1 | 12 | 99.7 | 30.9 | 3.465 | 55.2 | 19.9 | 27 | 16.1 | 47 | 30 | 0.784 | 35.3 | 55 | 4580 | 21.6 | 97.5 | 55.7 | 0.1 | 19.9 | 0 | 39 | 33.9
336750.107 | 3750 | 24 | 1551 | 49.6 | 44.9 | 50 | 30 | 32.2 | 0.052 | 104 | 11.2 | 70 | 40.1 | 23.2 | 0.782 | 98.1 | 456 | 441.8 | 53.3 | 449.9 | 0.616 | 215.9 | 8.1 | 99.6 | 32.1 | 40.1 | 12 | 99.7 | 30.9 | 3.447 | 55.2 | 19.3 | 27.5 | 16.1 | 47 | 30 | 0.777 | 35.3 | 55 | 4330 | 21.6 | 97.5 | 55.7 | 0 | 19.9 | 0 | 39 | 33.9
336810.107 | 3810 | 24 | 1549 | 49.5 | 44.9 | 50 | 30 | 32.1 | 0.048 | 104 | 11.3 | 70 | 40.1 | 22.8 | 0.783 | 98.1 | 455.9 | 441.7 | 53.3 | 449.6 | 0.648 | 216.6 | 8 | 99.6 | 31.5 | 40.1 | 12 | 99.7 | 30.9 | 3.434 | 55.2 | 19 | 27.5 | 16.1 | 47 | 30 | 0.777 | 35.3 | 57 | 4230 | 21.6 | 99.8 | 55.7 | 0.1 | 19.9 | 0 | 39 | 33.9
336870.107 | 3870 | 24 | 1551 | 49.7 | 44.9 | 50 | 30 | 31.9 | 0.05 | 104 | 11.3 | 70 | 40.1 | 22.9 | 0.782 | 98.1 | 456.1 | 441.9 | 53.3 | 449.8 | 0.644 | 215.6 | 8.1 | 99.6 | 31.4 | 40.1 | 12 | 99.7 | 30.9 | 3.456 | 55.2 | 19.8 | 27.5 | 16.1 | 47 | 30 | 0.781 | 35.3 | 55 | 4580 | 21.6 | 97.5 | 55.7 | 0.1 | 20.1 | 0 | 39 | 33.9
336930.107 | 3930 | 24 | 1551 | 50.1 | 44.9 | 50 | 30 | 31.8 | 0.049 | 104 | 11.3 | 70 | 40.2 | 22.9 | 0.782 | 98.1 | 456.1 | 441.9 | 53.3 | 449.8 | 0.655 | 216.2 | 8.2 | 99.6 | 31.8 | 40.1 | 12.1 | 99.7 | 30.8 | 3.455 | 55.1 | 19.9 | 27.5 | 16.1 | 47 | 30 | 0.779 | 35.3 | 57 | 4260 | 21.6 | 97.5 | 55.7 | 0 | 19.9 | 0 | 39.1 | 33.9
336990.107 | 3990 | 24 | 1550 | 49.7 | 44.9 | 50 | 30 | 31.7 | 0.049 | 104 | 11.3 | 70 | 40 | 23.2 | 0.782 | 98.1 | 455.9 | 441.7 | 53.3 | 449.6 | 0.62 | 216.5 | 8.1 | 99.6 | 32.2 | 40.1 | 12 | 99.7 | 30.8 | 3.435 | 55.2 | 20.3 | 27.5 | 16.1 | 47 | 30 | 0.778 | 35.3 | 57 | 4500 | 21.6 | 97.5 | 55.7 | 0.1 | 19.9 | 0 | 39 | 33.9
337050.107 | 4050 | 24 | 1550 | 52 | 44.9 | 50 | 30 | 31.7 | 0.05 | 104 | 11.3 | 70 | 40 | 22.8 | 0.781 | 98.1 | 455.9 | 441.7 | 53.3 | 450.9 | 0.65 | 216.8 | 8.5 | 99.9 | 32.4 | 40.1 | 12 | 99.9 | 30.8 | 3.518 | 56.7 | 19.9 | 27 | 16.5 | 47 | 30 | 0.783 | 36.1 | 58 | 4620 | 21.6 | 99.8 | 55.7 | 0.1 | 19.9 | 0 | 39 | 33.9
337110.107 | 4110 | 24 | 1551 | 52.2 | 45 | 50 | 30 | 31.8 | 0.052 | 103.9 | 11.4 | 70 | 40 | 23.4 | 0.783 | 98.1 | 455.8 | 441.5 | 53.3 | 451.7 | 0.652 | 215.1 | 8.5 | 99.9 | 32.1 | 40.2 | 12 | 99.9 | 30.8 | 3.543 | 56.6 | 19.9 | 27 | 16.5 | 47 | 30 | 0.783 | 36.1 | 58 | 4530 | 21.6 | 99.8 | 55.7 | 0 | 19.9 | 0 | 39 | 33.9
337170.107 | 4170 | 24 | 1550 | 52.6 | 45 | 50 | 30 | 32 | 0.051 | 104.1 | 11.4 | 70 | 39.9 | 22.6 | 0.782 | 98.1 | 455.6 | 441.4 | 53.3 | 452.1 | 0.687 | 214.1 | 8.6 | 99.9 | 32.4 | 40.2 | 12 | 99.9 | 30.8 | 3.57 | 56.7 | 19.5 | 27 | 16.5 | 47 | 30 | 0.784 | 36.1 | 56 | 4330 | 21.6 | 99.8 | 55.7 | 0.1 | 20 | 0 | 39 | 33.9
337230.107 | 4230 | 24 | 1550 | 50 | 45 | 50 | 30 | 32.1 | 0.052 | 104 | 11.4 | 70 | 39.9 | 23.4 | 0.783 | 98.1 | 455.8 | 441.6 | 53.4 | 451.7 | 0.675 | 213.6 | 8.1 | 99.7 | 32.2 | 40.2 | 12 | 99.7 | 30.8 | 3.454 | 55.2 | 19.8 | 27 | 16.1 | 47 | 30 | 0.782 | 35.3 | 57 | 4140 | 21.6 | 97.5 | 55.6 | 0.1 | 20 | 0 | 38.9 | 33.9
337290.107 | 4290 | 24 | 1549 | 49.5 | 45 | 49.9 | 30 | 32.2 | 0.05 | 104 | 11.4 | 70 | 39.8 | 23.7 | 0.783 | 98.1 | 456 | 441.8 | 53.3 | 451.5 | 0.624 | 214.4 | 8.1 | 99.7 | 32 | 40.1 | 12 | 99.7 | 30.8 | 3.433 | 55.2 | 19.4 | 27.5 | 16.1 | 47 | 30 | 0.78 | 34.9 | 54 | 4260 | 21.6 | 97.5 | 55.6 | 0.1 | 19.9 | 0 | 38.8 | 33.9
337350.107 | 4350 | 24 | 1552 | 50.1 | 44.9 | 50 | 30 | 32.2 | 0.05 | 103.9 | 11.4 | 70 | 39.9 | 23.8 | 0.781 | 98.1 | 456.3 | 442 | 53.2 | 451.3 | 0.617 | 214.5 | 8.2 | 99.7 | 32.1 | 40.1 | 12 | 99.7 | 30.7 | 3.471 | 55.2 | 19.1 | 27 | 16.1 | 47 | 30 | 0.779 | 34.9 | 57 | 4380 | 21.6 | 97.5 | 55.6 | 0.1 | 20 | 0 | 39 | 33.9
337410.107 | 4410 | 24 | 1550 | 49.6 | 44.9 | 50 | 30 | 32.2 | 0.049 | 104 | 11.4 | 70 | 40 | 23.2 | 0.782 | 98.1 | 456.3 | 442 | 53.2 | 451.2 | 0.657 | 215 | 8.1 | 99.7 | 32.9 | 40.1 | 12 | 99.7 | 30.7 | 3.453 | 55.2 | 18.8 | 27 | 16.1 | 47 | 30 | 0.779 | 35.3 | 57 | 4330 | 21.6 | 99.8 | 55.7 | 0 | 19.9 | 0 | 39 | 33.9
337470.107 | 4470 | 24 | 1553 | 50.1 | 44.9 | 50 | 30 | 32.1 | 0.051 | 104 | 11.3 | 70 | 39.9 | 22.6 | 0.783 | 98.1 | 456.7 | 442.4 | 53.2 | 451.1 | 0.632 | 215.9 | 8.1 | 99.7 | 32.1 | 40.1 | 12 | 99.7 | 30.7 | 3.442 | 55.2 | 18.5 | 27.5 | 16.1 | 47 | 30 | 0.782 | 35.3 | 54 | 4060 | 21.6 | 97.5 | 55.6 | 0 | 19.9 | 0 | 39 | 33.9
337530.107 | 4530 | 24 | 1549 | 49.8 | 44.8 | 50 | 30 | 32 | 0.051 | 104 | 11.3 | 70 | 39.9 | 22.7 | 0.782 | 98.1 | 456.7 | 442.3 | 53.2 | 451.1 | 0.634 | 216.1 | 8.1 | 99.7 | 32.7 | 40.1 | 12 | 99.7 | 30.7 | 3.467 | 55.2 | 18.3 | 27.5 | 16.1 | 47 | 30 | 0.778 | 35.3 | 57 | 4380 | 21.6 | 97.5 | 55.7 | 0.1 | 20 | 0 | 39 | 33.9
337590.107 | 4590 | 24 | 1554 | 50.2 | 44.9 | 50 | 30 | 31.9 | 0.05 | 104 | 11.3 | 70 | 40 | 22.1 | 0.784 | 98.1 | 456.8 | 442.5 | 53.1 | 450.9 | 0.638 | 215.6 | 8.1 | 99.7 | 32.8 | 40.1 | 12 | 99.7 | 30.6 | 3.443 | 55.2 | 18.6 | 27.5 | 16.1 | 47 | 30 | 0.78 | 34.9 | 57 | 4230 | 21.6 | 97.5 | 55.7 | 0 | 19.8 | 0 | 39 | 33.9
337650.107 | 4650 | 24 | 1550 | 49.6 | 44.9 | 50 | 30 | 31.8 | 0.05 | 104 | 11.2 | 70 | 39.9 | 22.9 | 0.782 | 98 | 456.8 | 442.5 | 53.2 | 451.2 | 0.674 | 218.3 | 8.1 | 99.7 | 33 | 40.1 | 12 | 99.7 | 30.6 | 3.44 | 55.2 | 19.6 | 27.5 | 16.1 | 47 | 30 | 0.78 | 34.9 | 57 | 4280 | 21.6 | 97.5 | 55.7 | 0.1 | 19.9 | 0 | 39.1 | 33.9
337710.107 | 4710 | 24 | 1550 | 49.6 | 44.9 | 50 | 30 | 31.8 | 0.051 | 104.1 | 11.2 | 70 | 39.9 | 23.2 | 0.782 | 98 | 456.9 | 442.5 | 53.2 | 451.2 | 0.722 | 214.9 | 8.1 | 99.7 | 32.1 | 40.1 | 12 | 99.7 | 30.6 | 3.447 | 55.2 | 19.1 | 27.5 | 16.1 | 47 | 30 | 0.779 | 34.9 | 55 | 4500 | 21.6 | 97.5 | 55.7 | 0.1 | 20 | 0 | 39 | 33.9
337770.107 | 4770 | 24 | 1549 | 49.6 | 44.9 | 50 | 30 | 31.8 | 0.051 | 104 | 11.2 | 70 | 40 | 22.8 | 0.782 | 98.1 | 456.7 | 442.3 | 53.2 | 451 | 0.706 | 215.4 | 8.1 | 99.7 | 31.7 | 40.1 | 12 | 99.7 | 30.6 | 3.442 | 55.2 | 18.8 | 27.5 | 16.1 | 47 | 30 | 0.779 | 34.9 | 55 | 4210 | 21.6 | 97.5 | 55.6 | 0.1 | 20 | 0 | 38.9 | 33.9
337830.107 | 4830 | 24 | 1550 | 49.8 | 44.9 | 50 | 30 | 31.9 | 0.05 | 104 | 11.2 | 70 | 40 | 22.9 | 0.782 | 98 | 456.6 | 442.2 | 53.1 | 451.3 | 0.645 | 214.6 | 8.1 | 99.7 | 31.5 | 40.1 | 12 | 99.7 | 30.6 | 3.453 | 55.2 | 20.1 | 27.5 | 16.1 | 47 | 30 | 0.778 | 34.9 | 57 | 4160 | 21.6 | 97.5 | 55.7 | 0.1 | 19.9 | 0 | 39 | 33.9
337890.107 | 4890 | 24 | 1550 | 49.5 | 44.9 | 50 | 30 | 32 | 0.049 | 104 | 11.3 | 70 | 39.9 | 23.2 | 0.783 | 98.1 | 456.6 | 442.2 | 53.2 | 451.5 | 0.69 | 215.2 | 8.1 | 99.7 | 31.8 | 40.2 | 12 | 99.7 | 30.6 | 3.431 | 55.2 | 20.6 | 27.5 | 16.1 | 47 | 30 | 0.782 | 35.3 | 57 | 4110 | 21.6 | 97.5 | 55.6 | 0.1 | 20.1 | 0 | 39 | 33.9
337950.107 | 4950 | 24 | 1550 | 49.2 | 44.9 | 50 | 30 | 32.1 | 0.048 | 104 | 11.3 | 70 | 40 | 23 | 0.782 | 98 | 456.6 | 442.1 | 53.2 | 451.3 | 0.697 | 215.2 | 8 | 99.6 | 31.5 | 40.2 | 12 | 99.7 | 30.6 | 3.429 | 55.2 | 19.5 | 27.5 | 16.1 | 47 | 30 | 0.782 | 35.3 | 57 | 3940 | 21.6 | 97.5 | 55.7 | 0.1 | 20 | 0 | 39 | 33.9
338010.107 | 5010 | 24 | 1550 | 49.3 | 45 | 50 | 30 | 32.2 | 0.049 | 104 | 11.3 | 70 | 40 | 22.5 | 0.782 | 98 | 456.5 | 442.1 | 53.2 | 452 | 0.748 | 213.9 | 8 | 99.6 | 31.4 | 40.2 | 12 | 99.7 | 30.6 | 3.444 | 55.2 | 19.3 | 27.5 | 16.1 | 47 | 30 | 0.783 | 35.3 | 57 | 4310 | 21.6 | 97.5 | 55.7 | 0.1 | 19.9 | 0 | 39 | 33.9
338070.107 | 5070 | 24 | 1551 | 49.8 | 45 | 50 | 30 | 32.2 | 0.048 | 104 | 11.3 | 70 | 39.9 | 22.8 | 0.782 | 98 | 456.4 | 442 | 53.2 | 451.7 | 0.761 | 214.6 | 8.1 | 99.6 | 31.6 | 40.2 | 12 | 99.7 | 30.7 | 3.426 | 55.1 | 19.8 | 27.5 | 16.1 | 47 | 30 | 0.782 | 34.9 | 55 | 4180 | 21.6 | 97.5 | 55.6 | 0.1 | 20 | 0 | 39 | 33.9
338130.107 | 5130 | 24 | 1550 | 49.6 | 44.9 | 50 | 30 | 32.2 | 0.048 | 104 | 11.3 | 70 | 40 | 22.9 | 0.781 | 98 | 456.1 | 441.7 | 53.2 | 451.5 | 0.701 | 215.1 | 8.1 | 99.6 | 31.5 | 40.2 | 12 | 99.7 | 30.6 | 3.448 | 55.1 | 19.6 | 27.5 | 16.1 | 47 | 30 | 0.782 | 34.9 | 56 | 4280 | 21.6 | 97.5 | 55.7 | 0.1 | 19.9 | 0 | 39.1 | 33.9
338190.107 | 5190 | 24 | 1551 | 49.6 | 45 | 50 | 30 | 32.1 | 0.05 | 104 | 11.4 | 70 | 39.9 | 23.3 | 0.782 | 98 | 456.1 | 441.7 | 53.3 | 451.2 | 0.711 | 215.1 | 8.1 | 99.6 | 32.1 | 40.2 | 12 | 99.7 | 30.6 | 3.442 | 55.1 | 19.1 | 27.5 | 16.1 | 47 | 30 | 0.783 | 34.9 | 56 | 4160 | 21.6 | 97.5 | 55.7 | 0.1 | 20 | 0 | 39 | 33.9
338250.107 | 5250 | 24 | 1550 | 52.1 | 45 | 50 | 30 | 32 | 0.047 | 104 | 11.4 | 70 | 40 | 22.9 | 0.782 | 98 | 455.9 | 441.5 | 53.3 | 452.5 | 0.746 | 215.9 | 8.5 | 99.9 | 31.7 | 40.3 | 12 | 99.9 | 30.6 | 3.552 | 56.7 | 18.7 | 27 | 16.5 | 47 | 30 | 0.782 | 36.1 | 58 | 4230 | 21.6 | 99.8 | 55.6 | 0.2 | 19.9 | 0 | 39 | 33.9
338310.107 | 5310 | 24 | 1550 | 52.3 | 45.1 | 50 | 30 | 31.9 | 0.051 | 104 | 11.4 | 70 | 40 | 23.1 | 0.782 | 98 | 455.8 | 441.4 | 53.3 | 453 | 0.765 | 216.1 | 8.5 | 99.9 | 31.4 | 40.3 | 12 | 99.9 | 30.6 | 3.54 | 56.6 | 19.2 | 27 | 16.5 | 47 | 30 | 0.779 | 36.1 | 56 | 4650 | 21.6 | 99.8 | 55.6 | 0.1 | 19.9 | 0 | 39 | 33.8
338370.107 | 5370 | 24 | 1550 | 52.1 | 45.1 | 50 | 30 | 31.8 | 0.051 | 104 | 11.4 | 70 | 40 | 23.4 | 0.783 | 98 | 455.9 | 441.4 | 53.3 | 453.5 | 0.798 | 217.1 | 8.5 | 99.9 | 31.6 | 40.4 | 12 | 99.9 | 30.6 | 3.546 | 56.7 | 18.9 | 27 | 16.5 | 47 | 30 | 0.776 | 36.1 | 58 | 4500 | 21.6 | 99.8 | 55.7 | 0.1 | 19.8 | 0 | 39 | 33.9
338430.107 | 5430 | 24 | 1551 | 50.1 | 45.1 | 50 | 30 | 31.8 | 0.048 | 104 | 11.4 | 70 | 39.9 | 23 | 0.782 | 98 | 456.2 | 441.6 | 53.3 | 452.6 | 0.74 | 215.7 | 8.1 | 99.6 | 31.8 | 40.4 | 12 | 99.7 | 30.6 | 3.451 | 55.2 | 18.6 | 27.5 | 16.1 | 47 | 30 | 0.784 | 34.9 | 57 | 4160 | 21.6 | 97.5 | 55.7 | 0.1 | 20.1 | 0 | 38.9 | 33.9
338490.107 | 5490 | 24 | 1550 | 49.8 | 45 | 50 | 30 | 31.9 | 0.048 | 104 | 11.4 | 70 | 40 | 22.5 | 0.782 | 98 | 456.2 | 441.7 | 53.3 | 452.2 | 0.705 | 215 | 8.1 | 99.7 | 31.8 | 40.3 | 12 | 99.7 | 30.6 | 3.446 | 55.2 | 20.2 | 27.5 | 16.1 | 47 | 30 | 0.782 | 35.3 | 57 | 4430 | 21.6 | 97.5 | 55.7 | 0.1 | 19.9 | 0 | 39 | 33.9
338550.107 | 5550 | 24 | 1551 | 49.7 | 45 | 50 | 30 | 31.9 | 0.048 | 104 | 11.4 | 70 | 39.9 | 22.6 | 0.783 | 98 | 456.6 | 442 | 53.3 | 451.9 | 0.731 | 213.4 | 8.1 | 99.6 | 32.2 | 40.3 | 12 | 99.7 | 30.6 | 3.439 | 55.1 | 19.5 | 27.5 | 16.1 | 47 | 30 | 0.78 | 34.9 | 55 | 4480 | 21.6 | 97.5 | 55.7 | 0 | 20 | 0 | 38.9 | 33.9
338610.107 | 5610 | 24 | 1551 | 50.1 | 45 | 50 | 30 | 32 | 0.048 | 104 | 11.4 | 70 | 40 | 23.1 | 0.781 | 98 | 456.8 | 442.3 | 53.3 | 451.8 | 0.742 | 215.3 | 8.2 | 99.6 | 32.4 | 40.3 | 12 | 99.7 | 30.7 | 3.442 | 55.1 | 19.9 | 27.5 | 16.1 | 47 | 30 | 0.781 | 34.9 | 57 | 4310 | 21.6 | 97.5 | 55.6 | 0 | 20 | 0 | 38.9 | 33.9
338670.107 | 5670 | 24 | 1550 | 49.8 | 45 | 50 | 30 | 32.1 | 0.051 | 104 | 11.3 | 70 | 40 | 23.6 | 0.783 | 98 | 456.8 | 442.2 | 53.2 | 451.3 | 0.729 | 214.8 | 8.1 | 99.7 | 32.2 | 40.3 | 12 | 99.7 | 30.6 | 3.441 | 55.2 | 19.4 | 27.5 | 16.1 | 47 | 30 | 0.779 | 34.9 | 55 | 4260 | 21.6 | 99.8 | 55.7 | 0.1 | 19.9 | 0 | 39 | 33.9
338730.107 | 5730 | 24 | 1552 | 50.1 | 45 | 50 | 30 | 32.2 | 0.05 | 104 | 11.3 | 70 | 39.9 | 22.8 | 0.783 | 98 | 457 | 442.4 | 53.2 | 451.4 | 0.737 | 214.4 | 8.1 | 99.6 | 32 | 40.2 | 12 | 99.7 | 30.7 | 3.452 | 55.1 | 19 | 27.5 | 16.1 | 47 | 30 | 0.778 | 34.9 | 56 | 4260 | 21.6 | 97.5 | 55.7 | 0.1 | 19.9 | 0 | 39 | 33.9
338790.107 | 5790 | 24 | 1549 | 49.9 | 44.9 | 50 | 30 | 32.2 | 0.051 | 104 | 11.3 | 70 | 40 | 22.4 | 0.782 | 98 | 457 | 442.4 | 53.2 | 451.2 | 0.736 | 213.9 | 8.1 | 99.6 | 32.1 | 40.2 | 12 | 99.7 | 30.6 | 3.43 | 55.2 | 18.6 | 27.5 | 16.1 | 47 | 30 | 0.778 | 35.3 | 57 | 4330 | 21.6 | 97.5 | 55.7 | 0.1 | 20 | 0 | 38.9 | 33.9
338850.107 | 5850 | 24 | 1550 | 49.8 | 44.9 | 50 | 30 | 32.1 | 0.05 | 104 | 11.3 | 70 | 40 | 22.6 | 0.782 | 98 | 457 | 442.4 | 53.2 | 451.3 | 0.667 | 214.5 | 8.1 | 99.6 | 31.7 | 40.3 | 12 | 99.7 | 30.7 | 3.451 | 55.2 | 19.2 | 27.5 | 16.1 | 47 | 30 | 0.778 | 35.3 | 57 | 4140 | 21.6 | 97.5 | 55.7 | 0.1 | 19.9 | 0 | 39 | 33.9
338910.107 | 5910 | 24 | 1548 | 49.5 | 45 | 50 | 30 | 32 | 0.048 | 104 | 11.3 | 70 | 39.9 | 22.8 | 0.782 | 98 | 457 | 442.4 | 53.2 | 451.4 | 0.689 | 213.9 | 8.1 | 99.6 | 32.2 | 40.3 | 12 | 99.7 | 30.7 | 3.459 | 55.2 | 19.5 | 27.5 | 16.1 | 47 | 30 | 0.78 | 35.3 | 55 | 4330 | 21.6 | 97.5 | 55.6 | 0.1 | 20.1 | 0 | 38.9 | 33.9
338970.107 | 5970 | 24 | 1549 | 49.6 | 45 | 50 | 30 | 31.9 | 0.05 | 104 | 11.3 | 70 | 40 | 22.7 | 0.782 | 98 | 457.3 | 442.6 | 53.2 | 451.9 | 0.728 | 213.7 | 8.1 | 99.6 | 32.2 | 40.3 | 12 | 99.7 | 30.7 | 3.454 | 55.1 | 19.6 | 27.5 | 16.1 | 47 | 30 | 0.776 | 35.3 | 57 | 4310 | 21.6 | 97.5 | 55.7 | 0.1 | 19.9 | 0 | 39 | 33.9
339030.107 | 6030 | 24 | 1551 | 49.7 | 45 | 50 | 30 | 31.9 | 0.049 | 104 | 11.3 | 70 | 40 | 22.9 | 0.782 | 98 | 457.3 | 442.7 | 53.2 | 452 | 0.72 | 214.9 | 8.1 | 99.7 | 32.3 | 40.3 | 12 | 99.7 | 30.7 | 3.46 | 55.2 | 20.2 | 27.5 | 16.1 | 47 | 30 | 0.777 | 34.9 | 56 | 4260 | 21.6 | 97.5 | 55.7 | 0.1 | 19.9 | 0 | 39 | 33.9
339090.107 | 6090 | 24 | 1551 | 49.7 | 45 | 50 | 30 | 31.9 | 0.05 | 104 | 11.3 | 70 | 40 | 23.3 | 0.783 | 98 | 457.3 | 442.6 | 53.2 | 452.1 | 0.754 | 214.1 | 8.1 | 99.6 | 32.1 | 40.3 | 12 | 99.7 | 30.7 | 3.439 | 55.1 | 20.3 | 27.5 | 16.1 | 47 | 30 | 0.784 | 34.9 | 57 | 4430 | 21.6 | 97.5 | 55.6 | 0.1 | 19.9 | 0 | 39 | 33.9
339150.107 | 6150 | 24 | 1549 | 49.5 | 45 | 50 | 30 | 31.9 | 0.051 | 104 | 11.4 | 70 | 40 | 23.8 | 0.783 | 98 | 457.4 | 442.7 | 53.2 | 452 | 0.789 | 213.9 | 8.1 | 99.6 | 31.8 | 40.3 | 12 | 99.7 | 30.7 | 3.431 | 55.1 | 19.5 | 27.5 | 16.1 | 47 | 30 | 0.781 | 34.9 | 57 | 4280 | 21.6 | 97.5 | 55.7 | 0.1 | 19.9 | 0 | 38.9 | 33.9
339210.107 | 6210 | 24 | 1549 | 49.6 | 45 | 50 | 30 | 31.9 | 0.049 | 104 | 11.4 | 70 | 39.9 | 22.9 | 0.781 | 98 | 457.4 | 442.7 | 53.2 | 451.6 | 0.826 | 214.4 | 8.1 | 99.6 | 31.5 | 40.3 | 12 | 99.7 | 30.7 | 3.447 | 55.2 | 19.1 | 27.5 | 16.1 | 47 | 30 | 0.78 | 35.3 | 57 | 4310 | 21.6 | 97.5 | 55.7 | 0.1 | 19.9 | 0 | 38.9 | 33.9
339270.107 | 6270 | 24 | 1551 | 49.7 | 45 | 50 | 30 | 32 | 0.049 | 104 | 11.4 | 70 | 40 | 22.9 | 0.782 | 98 | 457.5 | 442.8 | 53.2 | 451.6 | 0.827 | 214.4 | 8.1 | 99.6 | 31.5 | 40.3 | 12 | 99.7 | 30.7 | 3.415 | 55.1 | 18.8 | 27.5 | 16.1 | 47 | 30 | 0.781 | 34.9 | 56 | 3960 | 21.6 | 97.5 | 55.7 | 0.1 | 19.9 | 0 | 39 | 33.9
339330.107 | 6330 | 24 | 1549 | 49.6 | 45 | 50 | 30 | 32.1 | 0.05 | 104.1 | 11.4 | 70 | 40.1 | 22.5 | 0.782 | 98 | 457.3 | 442.6 | 53.2 | 451.5 | 0.844 | 214.4 | 8.1 | 99.6 | 30.9 | 40.3 | 12 | 99.7 | 30.7 | 3.424 | 55.2 | 20.2 | 27.5 | 16.1 | 47 | 30 | 0.782 | 35.3 | 57 | 4180 | 21.6 | 97.5 | 55.7 | 0 | 20 | 0 | 38.9 | 33.9
339390.107 | 6390 | 24 | 1547 | 49.5 | 45.1 | 50 | 30 | 32.1 | 0.051 | 104 | 11.5 | 70 | 40 | 23.4 | 0.781 | 98 | 457.2 | 442.5 | 53.2 | 451.6 | 0.84 | 215.7 | 8.1 | 99.6 | 31.7 | 40.4 | 12 | 99.7 | 30.7 | 3.452 | 55.2 | 19.6 | 27.5 | 16.1 | 47 | 30 | 0.778 | 34.9 | 55 | 4280 | 21.6 | 97.5 | 55.7 | 0.1 | 19.9 | 0 | 39 | 33.9
339450.107 | 6450 | 24 | 1551 | 49.9 | 45 | 50 | 30 | 32.1 | 0.05 | 104 | 11.5 | 70 | 40 | 23.4 | 0.782 | 98 | 457.3 | 442.6 | 53.2 | 451.6 | 0.736 | 216.3 | 8.1 | 99.6 | 32.2 | 40.4 | 12 | 99.7 | 30.7 | 3.406 | 55.1 | 19.2 | 27 | 16.1 | 47 | 30 | 0.783 | 34.9 | 57 | 3960 | 21.6 | 97.5 | 55.7 | 0.2 | 20.1 | 0 | 39 | 33.9
339510.107 | 6510 | 24 | 1548 | 49.4 | 45 | 50 | 30 | 32.1 | 0.051 | 104 | 11.5 | 70 | 40 | 22.7 | 0.782 | 98 | 457.1 | 442.4 | 53.2 | 451.7 | 0.734 | 216 | 8.1 | 99.6 | 32.6 | 40.4 | 12 | 99.7 | 30.7 | 3.46 | 55.2 | 18.9 | 27 | 16.1 | 47 | 30 | 0.784 | 34.9 | 57 | 4210 | 21.6 | 97.5 | 55.7 | 0.1 | 20 | 0 | 39 | 33.9
339570.107 | 6570 | 24 | 1551 | 49.7 | 45.1 | 50 | 30 | 32 | 0.05 | 104 | 11.5 | 70 | 40 | 23.2 | 0.781 | 98 | 457.3 | 442.6 | 53.2 | 451.7 | 0.76 | 216 | 8.1 | 99.6 | 32.8 | 40.4 | 12 | 99.7 | 30.7 | 3.438 | 55.1 | 18.7 | 27 | 16.1 | 47 | 30 | 0.779 | 34.9 | 55 | 4450 | 21.6 | 97.5 | 55.7 | 0.2 | 19.9 | 0 | 39 | 33.9
339630.107 | 6630 | 24 | 1549 | 49.6 | 45 | 50 | 30 | 32 | 0.05 | 104 | 11.4 | 70 | 40 | 22.8 | 0.782 | 98 | 457.3 | 442.5 | 53.2 | 451.6 | 0.781 | 217 | 8.1 | 99.6 | 32.4 | 40.4 | 12 | 99.7 | 30.8 | 3.407 | 55.2 | 18.5 | 27.5 | 16.1 | 47 | 30 | 0.782 | 35.3 | 55 | 4500 | 21.6 | 97.5 | 55.7 | 0.1 | 20 | 0 | 39 | 33.9
339690.107 | 6690 | 24 | 1556 | 52 | 45.1 | 50 | 30 | 31.9 | 0.038 | 104.1 | 11.4 | 70 | 40.2 | 22.7 | 0.782 | 98 | 457.9 | 443.1 | 53.2 | 452.2 | 0.79 | 216.5 | 8.5 | 99.8 | 32 | 40.4 | 12 | 99.9 | 30.8 | 3.521 | 56.4 | 18.4 | 27 | 16.5 | 47 | 30 | 0.779 | 36.1 | 58 | 4500 | 21.6 | 99.8 | 55.8 | 0 | 19.9 | 0 | 39 | 33.9
339750.107 | 6750 | 24 | 1551 | 52.5 | 45.2 | 50 | 30 | 31.9 | 0.051 | 104 | 11.3 | 70 | 40 | 22.5 | 0.783 | 98 | 457.2 | 442.5 | 53.2 | 453.6 | 0.84 | 215.5 | 8.5 | 99.9 | 31.4 | 40.4 | 12 | 99.9 | 30.8 | 3.538 | 56.6 | 18.3 | 27 | 16.5 | 47 | 30 | 0.782 | 36.1 | 56 | 4700 | 21.6 | 99.8 | 55.7 | 0.1 | 19.9 | 0 | 39 | 33.9
339810.107 | 6810 | 24 | 1551 | 52.3 | 45.2 | 50 | 30 | 31.9 | 0.052 | 104 | 11.3 | 70 | 40 | 23.4 | 0.782 | 98 | 457 | 442.2 | 53.3 | 454.1 | 0.848 | 214.4 | 8.5 | 99.9 | 30.9 | 40.5 | 12 | 100 | 30.7 | 3.536 | 56.6 | 19.2 | 27 | 16.5 | 47 | 30 | 0.782 | 36.1 | 56 | 4450 | 21.6 | 99.8 | 55.7 | 0.1 | 19.9 | 0 | 39 | 33.8
339870.107 | 6870 | 24 | 1550 | 49.6 | 45.2 | 50 | 30 | 31.9 | 0.053 | 104 | 11.3 | 70 | 40 | 23.4 | 0.782 | 98 | 457 | 442.2 | 53.3 | 453.6 | 0.871 | 214.2 | 8.1 | 99.6 | 31.3 | 40.5 | 12 | 99.7 | 30.8 | 3.436 | 55.2 | 18.8 | 27.5 | 16.1 | 47 | 30 | 0.781 | 35.3 | 54 | 4280 | 21.6 | 97.5 | 55.7 | 0.1 | 19.9 | 0 | 38.9 | 33.9
339930.107 | 6930 | 24 | 1552 | 49.7 | 45.2 | 49.9 | 30 | 32 | 0.048 | 104 | 11.3 | 70 | 40.1 | 22.9 | 0.783 | 98 | 457.2 | 442.4 | 53.2 | 452.9 | 0.853 | 213.5 | 8.1 | 99.6 | 32.2 | 40.5 | 12 | 99.7 | 30.8 | 3.413 | 55.2 | 18.6 | 27.5 | 16.1 | 47 | 30 | 0.781 | 34.9 | 56 | 4430 | 21.6 | 97.5 | 55.6 | 0.1 | 19.9 | 0 | 39 | 33.9
339990.107 | 6990 | 24 | 1549 | 49.5 | 45.1 | 50 | 30 | 32 | 0.05 | 104 | 11.3 | 70 | 40 | 22.4 | 0.782 | 98 | 457 | 442.2 | 53.1 | 452.8 | 0.864 | 214.3 | 8.1 | 99.6 | 32 | 40.5 | 12 | 99.7 | 30.8 | 3.44 | 55.2 | 18.4 | 27 | 16.1 | 47 | 30 | 0.781 | 34.9 | 54 | 4180 | 21.6 | 97.5 | 55.7 | 0 | 19.9 | 0 | 38.9 | 33.9
340050.107 | 7050 | 24 | 1550 | 49.6 | 45.1 | 50 | 30 | 32.1 | 0.05 | 104 | 11.3 | 70 | 40 | 23.1 | 0.782 | 98 | 457 | 442.2 | 53.1 | 452.7 | 0.869 | 213.6 | 8.1 | 99.7 | 32.1 | 40.4 | 12 | 99.7 | 30.8 | 3.438 | 55.2 | 19.8 | 27.5 | 16.1 | 47 | 30 | 0.786 | 35.3 | 57 | 4230 | 21.6 | 97.5 | 55.6 | 0.1 | 19.9 | 0 | 39 | 33.9
340110.107 | 7110 | 24 | 1547 | 49.6 | 45.1 | 50 | 30 | 32.1 | 0.049 | 104 | 11.3 | 70 | 40 | 23 | 0.782 | 98 | 456.8 | 442 | 53.1 | 452.5 | 0.9 | 214.2 | 8.1 | 99.7 | 32.1 | 40.4 | 12 | 99.7 | 30.8 | 3.433 | 55.2 | 19.2 | 27 | 16.1 | 47 | 30 | 0.781 | 35.3 | 57 | 4230 | 21.6 | 97.5 | 55.8 | 0.2 | 19.9 | 0 | 38.9 | 33.9
340170.107 | 7170 | 24 | 1549 | 49.6 | 45.1 | 50 | 30 | 32.1 | 0.051 | 104 | 11.4 | 70 | 39.9 | 22.6 | 0.781 | 98 | 456.8 | 441.9 | 53.2 | 452.5 | 0.867 | 214.1 | 8.1 | 99.6 | 31.9 | 40.4 | 12 | 99.7 | 30.8 | 3.455 | 55.2 | 18.9 | 27 | 16.1 | 47 | 30 | 0.779 | 35.3 | 54 | 4160 | 21.6 | 97.5 | 55.7 | 0.1 | 20 | 0 | 38.9 | 33.9
347430.107 | 30 | 25 | 1550 | 49.7 | 44.1 | 49.9 | 30 | 32.6 | 0.05 | 104 | 11.3 | 70 | 40.1 | 31.1 | 0.781 | 98.1 | 462.1 | 448.8 | 53.8 | 445.1 | 0.342 | 212.4 | 8.1 | 99.7 | 32.8 | 39.1 | 12 | 99.7 | 31.6 | 3.516 | 56.1 | 25.5 | 27 | 16.5 | 46 | 32 | 0.783 | 35.7 | 57 | 4160 | 21.6 | 97.5 | 55.7 | 0.3 | 19.9 | 0 | 39.7 | 34
347490.107 | 90 | 25 | 1550 | 49.8 | 44.1 | 49.9 | 30 | 32.3 | 0.052 | 104 | 11.3 | 70 | 40.1 | 29.9 | 0.783 | 98.1 | 462.2 | 449 | 53.6 | 444.9 | 0.343 | 214.5 | 8.1 | 99.7 | 32.7 | 39.1 | 12 | 99.7 | 31.5 | 3.488 | 56.1 | 25.1 | 27 | 16.5 | 46 | 32 | 0.778 | 35.7 | 55 | 4480 | 21.6 | 97.5 | 55.6 | 0.2 | 19.9 | 0 | 39.6 | 33.9
347550.107 | 150 | 25 | 1550 | 49.5 | 44.2 | 49.9 | 30 | 32 | 0.05 | 104 | 11.4 | 70 | 40.1 | 30.2 | 0.782 | 98.1 | 462.1 | 448.8 | 53.6 | 445.3 | 0.349 | 214.5 | 8.1 | 99.7 | 32.9 | 39.2 | 12 | 99.7 | 31.5 | 3.491 | 56.1 | 26.7 | 27 | 16.5 | 46 | 32 | 0.777 | 35.7 | 57 | 4360 | 21.6 | 97.5 | 55.7 | 0.2 | 19.9 | 0 | 39.6 | 33.9
347610.107 | 210 | 25 | 1551 | 50 | 44.2 | 50 | 30 | 31.7 | 0.05 | 104 | 11.4 | 70 | 40.1 | 30.3 | 0.782 | 98.1 | 461.9 | 448.6 | 53.6 | 445.2 | 0.329 | 214.9 | 8.1 | 99.7 | 32.1 | 39.3 | 12 | 99.7 | 31.3 | 3.52 | 56.1 | 27.6 | 27 | 16.5 | 46 | 31 | 0.78 | 35.7 | 56 | 4330 | 21.6 | 97.5 | 55.7 | 0.2 | 19.9 | 0 | 39.5 | 33.9
347670.107 | 270 | 25 | 1547 | 50 | 44.3 | 50 | 30 | 31.6 | 0.048 | 104 | 11.4 | 70 | 40.1 | 30.2 | 0.782 | 98.1 | 461.9 | 448.6 | 53.6 | 444.5 | 0.327 | 214.4 | 8.2 | 99.7 | 32.4 | 39.4 | 12 | 99.7 | 31.3 | 3.498 | 56.1 | 28 | 27 | 16.5 | 46 | 31 | 0.78 | 35.7 | 57 | 4650 | 21.6 | 97.5 | 55.7 | 0.2 | 20.1 | 0 | 39.5 | 33.9
347730.107 | 330 | 25 | 1549 | 49.6 | 44.4 | 50 | 30 | 31.6 | 0.05 | 104 | 11.4 | 70 | 40.1 | 30.1 | 0.782 | 98.1 | 461.9 | 448.6 | 53.5 | 445.3 | 0.334 | 214.9 | 8.1 | 99.7 | 32.3 | 39.5 | 12 | 99.8 | 31.3 | 3.512 | 56.1 | 27.8 | 27 | 16.5 | 46 | 31 | 0.784 | 35.7 | 57 | 4140 | 21.6 | 97.5 | 55.7 | 0.2 | 19.9 | 0 | 39.5 | 33.9
347790.107 | 390 | 25 | 1550 | 49.7 | 44.5 | 50 | 30 | 31.8 | 0.051 | 104 | 11.4 | 70 | 40.1 | 29.9 | 0.783 | 98.1 | 461.9 | 448.6 | 53.6 | 445.8 | 0.338 | 214.4 | 8.1 | 99.7 | 32.9 | 39.5 | 12 | 99.8 | 31.3 | 3.503 | 56.1 | 27.9 | 27 | 16.5 | 46 | 32 | 0.784 | 35.7 | 57 | 4140 | 21.6 | 97.5 | 55.6 | 0.2 | 19.9 | 0 | 39.5 | 33.9
347850.107 | 450 | 25 | 1551 | 50.1 | 44.6 | 50 | 30 | 32 | 0.05 | 104 | 11.4 | 70 | 40.1 | 29.6 | 0.783 | 98.1 | 461.7 | 448.4 | 53.5 | 445.6 | 0.333 | 214.8 | 8.1 | 99.7 | 32.7 | 39.6 | 12 | 99.8 | 31.4 | 3.502 | 56.1 | 27.3 | 27 | 16.5 | 46 | 32 | 0.781 | 35.7 | 55 | 4380 | 22 | 97.5 | 55.7 | 0.2 | 19.9 | 0 | 39.5 | 33.9
347910.107 | 510 | 25 | 1549 | 49.8 | 44.6 | 50 | 30 | 32.2 | 0.05 | 104 | 11.5 | 70 | 40.2 | 29.4 | 0.783 | 98.1 | 461.5 | 448.1 | 53.6 | 445.6 | 0.334 | 214.5 | 8.1 | 99.7 | 32.2 | 39.7 | 12 | 99.8 | 31.2 | 3.512 | 56.1 | 27.2 | 27 | 16.5 | 46 | 32 | 0.78 | 35.7 | 55 | 4360 | 21.6 | 97.5 | 55.7 | 0.2 | 19.9 | 0 | 39.4 | 33.9
347970.107 | 570 | 25 | 1553 | 50.2 | 44.6 | 50 | 30 | 32.3 | 0.049 | 104 | 11.5 | 70 | 40.1 | 29.1 | 0.783 | 98.1 | 461.6 | 448.2 | 53.6 | 445.9 | 0.331 | 215.2 | 8.1 | 99.7 | 32.4 | 39.7 | 12 | 99.8 | 31.3 | 3.507 | 56 | 26.7 | 27 | 16.5 | 46 | 32 | 0.783 | 35.7 | 55 | 4550 | 21.6 | 97.5 | 55.7 | 0.2 | 19.8 | 0 | 39.4 | 33.9
348030.107 | 630 | 25 | 1551 | 50.1 | 44.7 | 50 | 30 | 32.4 | 0.05 | 104 | 11.5 | 70 | 40 | 28.8 | 0.782 | 98.1 | 461.2 | 447.8 | 53.6 | 446 | 0.336 | 214.2 | 8.1 | 99.7 | 33.1 | 39.8 | 12 | 99.8 | 31.2 | 3.489 | 56 | 26.6 | 27 | 16.5 | 47 | 32 | 0.784 | 35.7 | 55 | 4430 | 21.6 | 97.5 | 55.7 | 0.1 | 20 | 0 | 39.5 | 34
348090.107 | 690 | 25 | 1550 | 50.2 | 44.7 | 50 | 30 | 32.3 | 0.051 | 104 | 11.5 | 70 | 40.2 | 28.6 | 0.783 | 98.1 | 461.3 | 447.8 | 53.6 | 445.7 | 0.347 | 214.4 | 8.2 | 99.7 | 32.9 | 39.9 | 12 | 99.8 | 31 | 3.495 | 56 | 26 | 27 | 16.5 | 47 | 32 | 0.783 | 35.7 | 55 | 4360 | 21.6 | 97.5 | 55.7 | 0.2 | 19.9 | 0 | 39.5 | 33.9
348150.107 | 750 | 25 | 1550 | 49.5 | 44.8 | 50 | 30 | 32.1 | 0.051 | 104 | 11.5 | 70 | 40.1 | 28.3 | 0.783 | 98.1 | 461.1 | 447.7 | 53.5 | 446.1 | 0.355 | 214.1 | 8.1 | 99.7 | 32.1 | 39.9 | 12 | 99.8 | 30.8 | 3.499 | 56 | 25.7 | 27 | 16.5 | 47 | 32 | 0.784 | 35.7 | 57 | 4400 | 22 | 97.5 | 55.7 | 0.2 | 20 | 0 | 39.5 | 33.9
348210.107 | 810 | 25 | 1551 | 50.2 | 44.8 | 50 | 30 | 31.9 | 0.05 | 104 | 11.4 | 70 | 40.2 | 28 | 0.782 | 98.1 | 460.9 | 447.5 | 53.5 | 445.8 | 0.352 | 213.9 | 8.2 | 99.7 | 32.3 | 39.9 | 12 | 99.8 | 30.9 | 3.508 | 55.9 | 25.5 | 27 | 16.5 | 47 | 32 | 0.781 | 35.7 | 55 | 4360 | 21.6 | 97.5 | 55.7 | 0.1 | 19.9 | 0 | 39.3 | 33.9
348270.107 | 870 | 25 | 1550 | 50.2 | 44.8 | 50 | 30 | 31.7 | 0.049 | 104 | 11.4 | 70 | 40.1 | 27.7 | 0.783 | 98.1 | 460.6 | 447.1 | 53.5 | 445.2 | 0.352 | 214.2 | 8.2 | 99.7 | 32.5 | 40 | 12 | 99.8 | 31 | 3.479 | 56 | 25 | 27 | 16.5 | 47 | 31 | 0.78 | 35.7 | 55 | 4330 | 21.6 | 97.5 | 55.7 | 0.2 | 20.1 | 0 | 39.5 | 33.9
348330.107 | 930 | 25 | 1547 | 49.8 | 44.8 | 50 | 30 | 31.6 | 0.051 | 104 | 11.3 | 70 | 40.1 | 27.4 | 0.782 | 98.1 | 460.4 | 446.9 | 53.5 | 445 | 0.354 | 214.3 | 8.1 | 99.7 | 32.8 | 40 | 12 | 99.8 | 31 | 3.503 | 56 | 24.4 | 27 | 16.5 | 47 | 31 | 0.777 | 35.7 | 57 | 4380 | 21.6 | 97.5 | 55.8 | 0.2 | 20 | 0 | 39.5 | 33.9
348390.107 | 990 | 25 | 1551 | 50.1 | 44.9 | 50 | 30 | 31.7 | 0.049 | 104 | 11.3 | 70 | 39.9 | 27.1 | 0.782 | 98.1 | 460.5 | 447 | 53.6 | 445.2 | 0.351 | 213.7 | 8.1 | 99.7 | 32.3 | 40 | 11.9 | 99.8 | 30.9 | 3.496 | 56 | 24 | 27 | 16.5 | 47 | 31 | 0.777 | 35.7 | 55 | 4550 | 21.6 | 97.5 | 55.7 | 0.1 | 19.9 | 0 | 39.5 | 33.9
348450.107 | 1050 | 25 | 1551 | 50.2 | 44.9 | 50 | 30 | 31.8 | 0.05 | 104 | 11.3 | 70 | 39.9 | 26.8 | 0.783 | 98.1 | 460.2 | 446.7 | 53.6 | 445.2 | 0.364 | 213.9 | 8.2 | 99.7 | 32.3 | 40 | 12.1 | 99.8 | 30.9 | 3.485 | 56 | 23.6 | 27 | 16.5 | 47 | 31 | 0.781 | 35.7 | 57 | 4310 | 21.6 | 97.5 | 55.7 | 0.2 | 20 | 0 | 39.5 | 33.9
348510.107 | 1110 | 25 | 1548 | 49.9 | 44.9 | 50 | 30 | 31.9 | 0.051 | 104 | 11.2 | 70 | 39.9 | 26.6 | 0.782 | 98.1 | 460.2 | 446.6 | 53.5 | 445.3 | 0.363 | 214.3 | 8.2 | 99.7 | 32.9 | 40 | 12 | 99.8 | 31 | 3.511 | 56 | 23 | 27 | 16.5 | 47 | 32 | 0.777 | 35.7 | 57 | 4230 | 21.6 | 97.5 | 55.7 | 0.2 | 19.9 | 0 | 39.6 | 33.9
348570.107 | 1170 | 25 | 1550 | 50.1 | 44.9 | 50 | 30 | 32.2 | 0.051 | 104 | 11.3 | 70 | 39.9 | 26.3 | 0.783 | 98.1 | 460.1 | 446.5 | 53.5 | 445.2 | 0.365 | 214.6 | 8.2 | 99.7 | 32.6 | 40.1 | 12 | 99.8 | 31 | 3.501 | 55.9 | 22.2 | 27 | 16.5 | 47 | 32 | 0.785 | 35.7 | 55 | 4380 | 22 | 99.8 | 55.7 | 0.1 | 20 | 0 | 39.5 | 33.9
348630.107 | 1230 | 25 | 1551 | 50.1 | 45 | 50 | 30 | 32.3 | 0.048 | 104 | 11.3 | 70 | 39.9 | 26.2 | 0.782 | 98.1 | 460 | 446.4 | 53.5 | 445.3 | 0.365 | 214.3 | 8.1 | 99.7 | 32.1 | 40.1 | 12.1 | 99.8 | 30.9 | 3.498 | 55.9 | 21.6 | 27 | 16.5 | 47 | 32 | 0.781 | 35.7 | 57 | 4430 | 22 | 99.8 | 55.7 | 0.2 | 19.9 | 0 | 39.5 | 33.9
348690.107 | 1290 | 25 | 1553 | 50.4 | 45 | 50 | 30 | 32.4 | 0.05 | 104 | 11.3 | 70 | 39.9 | 25.2 | 0.782 | 98.1 | 459.9 | 446.3 | 53.5 | 445.3 | 0.418 | 215.2 | 8.2 | 99.6 | 32.2 | 40.1 | 12 | 99.7 | 31 | 3.51 | 55.9 | 21.7 | 27 | 16.5 | 47 | 32 | 0.782 | 35.7 | 57 | 4360 | 21.6 | 97.5 | 55.7 | 0.1 | 19.9 | 0 | 39.6 | 33.9
348750.107 | 1350 | 25 | 1551 | 50.4 | 45 | 50 | 30 | 32.3 | 0.049 | 104 | 11.3 | 70 | 39.9 | 25.1 | 0.784 | 98.1 | 459.8 | 446.1 | 53.5 | 445.3 | 0.431 | 215.1 | 8.2 | 99.7 | 32.4 | 40.1 | 12 | 99.8 | 31.1 | 3.488 | 55.9 | 21.8 | 27 | 16.5 | 47 | 32 | 0.781 | 35.7 | 55 | 4500 | 21.6 | 99.8 | 55.6 | 0.1 | 19.9 | 0 | 39.5 | 33.9
348810.107 | 1410 | 25 | 1551 | 50.3 | 45 | 50 | 30 | 32.2 | 0.049 | 104 | 11.3 | 70 | 40 | 24.8 | 0.782 | 98.1 | 459.6 | 445.9 | 53.5 | 445.3 | 0.435 | 214.2 | 8.2 | 99.8 | 32.8 | 40.1 | 12 | 99.8 | 31 | 3.492 | 55.9 | 21.6 | 27 | 16.5 | 47 | 32 | 0.777 | 35.7 | 57 | 4580 | 21.6 | 99.8 | 55.6 | 0.1 | 19.9 | 0 | 39.4 | 33.9
348870.107 | 1470 | 25 | 1551 | 50.3 | 45 | 50 | 30 | 32 | 0.049 | 104 | 11.3 | 70 | 39.9 | 24.5 | 0.782 | 98.1 | 459.5 | 445.9 | 53.5 | 445.2 | 0.463 | 213.1 | 8.2 | 99.8 | 32.2 | 40.1 | 12 | 99.8 | 30.9 | 3.484 | 55.9 | 21.4 | 27 | 16.5 | 47 | 32 | 0.776 | 35.7 | 57 | 4360 | 21.6 | 99.8 | 55.6 | 0.2 | 19.9 | 0 | 39.6 | 33.8
348930.107 | 1530 | 25 | 1553 | 50.5 | 45 | 50 | 30 | 31.8 | 0.05 | 104 | 11.4 | 70 | 39.9 | 24.4 | 0.783 | 98.1 | 459.8 | 446.1 | 53.5 | 445.4 | 0.481 | 214.1 | 8.2 | 99.7 | 32.6 | 40.1 | 12 | 99.8 | 30.9 | 3.484 | 55.9 | 21.2 | 27 | 16.5 | 47 | 31 | 0.783 | 35.7 | 57 | 4480 | 21.6 | 99.8 | 55.7 | 0.1 | 20 | 0 | 39.6 | 33.9
348990.107 | 1590 | 25 | 1549 | 50.1 | 45 | 50 | 30 | 31.7 | 0.049 | 104 | 11.4 | 70 | 39.9 | 24.1 | 0.782 | 98.1 | 459.5 | 445.9 | 53.4 | 445.1 | 0.508 | 214.8 | 8.2 | 99.8 | 32.3 | 40.1 | 12 | 99.8 | 30.7 | 3.505 | 55.9 | 20.9 | 27 | 16.5 | 47 | 31 | 0.78 | 35.7 | 56 | 4280 | 21.6 | 99.8 | 55.6 | 0.1 | 19.9 | 0 | 39.6 | 33.8
349050.107 | 1650 | 25 | 1548 | 50.1 | 45 | 50 | 30 | 31.6 | 0.049 | 104 | 11.4 | 70 | 40 | 23.8 | 0.783 | 98.1 | 459.3 | 445.6 | 53.5 | 445.1 | 0.509 | 213.5 | 8.2 | 99.8 | 32.8 | 40.2 | 12 | 99.8 | 30.7 | 3.486 | 55.9 | 20.8 | 27 | 16.5 | 47 | 31 | 0.783 | 35.7 | 55 | 4360 | 21.6 | 99.8 | 55.6 | 0.1 | 19.9 | 0 | 39.6 | 33.9
349110.107 | 1710 | 25 | 1552 | 50.5 | 45 | 50 | 30 | 31.7 | 0.049 | 104 | 11.4 | 70 | 40 | 23.8 | 0.783 | 98.1 | 459.3 | 445.5 | 53.4 | 445 | 0.521 | 215.5 | 8.2 | 99.8 | 32.7 | 40.2 | 12 | 99.8 | 30.7 | 3.494 | 55.8 | 20.5 | 27 | 16.5 | 47 | 31 | 0.777 | 35.7 | 55 | 4450 | 21.6 | 97.5 | 55.7 | 0.1 | 20 | 0 | 39.7 | 33.9
349170.107 | 1770 | 25 | 1549 | 50.3 | 45 | 50 | 30 | 31.9 | 0.05 | 104 | 11.4 | 70 | 40 | 23.8 | 0.782 | 98.1 | 459.1 | 445.4 | 53.4 | 444.6 | 0.497 | 214.3 | 8.2 | 99.8 | 33.1 | 40.2 | 12 | 99.8 | 30.7 | 3.504 | 55.9 | 19.9 | 27 | 16.5 | 47 | 32 | 0.777 | 35.7 | 57 | 4280 | 21.6 | 97.5 | 55.8 | 0.1 | 19.9 | 0 | 39.7 | 33.8
349230.107 | 1830 | 25 | 1551 | 50.6 | 45 | 50 | 30 | 32.1 | 0.051 | 104 | 11.4 | 70 | 39.9 | 23.5 | 0.783 | 98.1 | 459.2 | 445.4 | 53.4 | 444.4 | 0.52 | 213.7 | 8.2 | 99.8 | 33.5 | 40.2 | 12 | 99.8 | 30.7 | 3.49 | 55.9 | 19.4 | 27 | 16.5 | 47 | 32 | 0.78 | 35.7 | 55 | 4360 | 21.6 | 97.5 | 55.6 | 0.1 | 19.9 | 0 | 39.8 | 33.9
349290.107 | 1890 | 25 | 1553 | 50.8 | 45 | 50 | 30 | 32.2 | 0.051 | 103.9 | 11.4 | 70 | 40 | 22.9 | 0.782 | 98.1 | 459.2 | 445.4 | 53.4 | 444.5 | 0.54 | 213.3 | 8.2 | 99.8 | 33.1 | 40.2 | 12 | 99.8 | 30.6 | 3.493 | 55.8 | 19 | 27 | 16.5 | 47 | 32 | 0.781 | 35.7 | 55 | 4620 | 21.6 | 99.8 | 55.8 | 0.1 | 19.9 | 0 | 39.9 | 33.9
349350.107 | 1950 | 25 | 1547 | 50.2 | 45 | 50 | 30 | 32.3 | 0.051 | 104 | 11.4 | 70 | 39.9 | 22.3 | 0.782 | 98.1 | 458.6 | 444.8 | 53.4 | 444.7 | 0.478 | 213.4 | 8.2 | 99.8 | 33.1 | 40.1 | 12 | 99.8 | 30.6 | 3.489 | 55.9 | 18.8 | 27 | 16.5 | 47 | 32 | 0.781 | 35.7 | 57 | 4650 | 21.6 | 99.8 | 55.7 | 0.1 | 19.9 | 0 | 39.9 | 33.8
349410.107 | 2010 | 25 | 1550 | 50.5 | 45 | 50 | 30 | 32.3 | 0.051 | 104 | 11.3 | 70 | 39.9 | 22.7 | 0.782 | 98.1 | 459 | 445.2 | 53.4 | 445 | 0.47 | 212.9 | 8.2 | 99.8 | 33.2 | 40.1 | 12 | 99.8 | 30.6 | 3.502 | 55.9 | 19.6 | 27 | 16.5 | 47 | 32 | 0.777 | 35.7 | 57 | 4280 | 21.6 | 97.5 | 55.7 | 0.1 | 19.9 | 0 | 39.9 | 33.8
349470.107 | 2070 | 25 | 1548 | 50.3 | 45 | 50 | 30 | 32.2 | 0.049 | 104 | 11.3 | 70 | 39.9 | 22.9 | 0.782 | 98.1 | 458.8 | 445 | 53.4 | 445 | 0.457 | 214.2 | 8.2 | 99.8 | 32.9 | 40.1 | 12 | 99.8 | 30.6 | 3.493 | 55.8 | 19.8 | 27 | 16.5 | 47 | 32 | 0.781 | 35.7 | 57 | 4620 | 21.6 | 99.8 | 55.6 | 0.1 | 20 | 0 | 39.8 | 33.9
349530.107 | 2130 | 25 | 1549 | 50.3 | 45 | 50 | 30 | 32.1 | 0.048 | 104 | 11.3 | 70 | 40 | 23 | 0.783 | 98.1 | 458.5 | 444.6 | 53.4 | 445.4 | 0.485 | 213.2 | 8.2 | 99.8 | 32.6 | 40.1 | 12 | 99.8 | 30.6 | 3.492 | 55.9 | 20 | 27 | 16.5 | 47 | 32 | 0.781 | 35.3 | 55 | 4380 | 21.6 | 97.5 | 55.7 | 0.1 | 20 | 0 | 39.8 | 33.9
349590.107 | 2190 | 25 | 1551 | 50.3 | 45 | 50 | 30 | 31.9 | 0.051 | 104 | 11.2 | 70 | 39.9 | 23.2 | 0.781 | 98.1 | 458.5 | 444.7 | 53.4 | 445.6 | 0.474 | 214 | 8.2 | 99.8 | 32.8 | 40.1 | 12 | 99.8 | 30.6 | 3.492 | 55.8 | 19.5 | 27 | 16.5 | 47 | 32 | 0.776 | 35.7 | 57 | 4260 | 21.6 | 99.8 | 55.8 | 0.1 | 19.9 | 0 | 39.9 | 33.8
349650.107 | 2250 | 25 | 1551 | 50.6 | 45 | 50 | 30 | 31.7 | 0.051 | 104 | 11.2 | 70 | 40 | 22.9 | 0.782 | 98.1 | 458.6 | 444.7 | 53.4 | 445.8 | 0.486 | 213.1 | 8.2 | 99.8 | 32.6 | 40.1 | 12 | 99.8 | 30.6 | 3.501 | 55.8 | 19.1 | 27 | 16.1 | 47 | 31 | 0.783 | 35.7 | 55 | 4360 | 21.6 | 99.8 | 55.6 | 0.2 | 19.9 | 0 | 39.9 | 33.8
349710.107 | 2310 | 25 | 1549 | 50.1 | 45 | 50 | 30 | 31.7 | 0.049 | 104 | 11.2 | 70 | 40 | 23.1 | 0.782 | 98.1 | 458.5 | 444.6 | 53.3 | 446.4 | 0.503 | 212.9 | 8.2 | 99.8 | 33 | 40.2 | 12 | 99.9 | 30.5 | 3.483 | 55.9 | 19.4 | 27 | 16.5 | 47 | 31 | 0.782 | 35.7 | 55 | 4400 | 21.6 | 99.8 | 55.7 | 0.1 | 19.9 | 0 | 39.8 | 33.9
349770.107 | 2370 | 25 | 1548 | 50.1 | 45 | 50 | 30 | 31.7 | 0.049 | 104 | 11.3 | 70 | 40 | 22.9 | 0.781 | 98.1 | 458.3 | 444.5 | 53.3 | 446.7 | 0.525 | 213.8 | 8.2 | 99.8 | 32.6 | 40.1 | 12 | 99.9 | 30.5 | 3.503 | 55.9 | 21.2 | 27 | 16.5 | 47 | 31 | 0.784 | 35.7 | 57 | 4400 | 21.6 | 99.8 | 55.6 | 0.2 | 20 | 0 | 39.9 | 33.8
349830.107 | 2430 | 25 | 1551 | 50.3 | 45 | 50 | 30 | 31.9 | 0.05 | 104 | 11.3 | 70 | 40 | 22.7 | 0.783 | 98.1 | 458.3 | 444.4 | 53.3 | 447 | 0.514 | 212.9 | 8.2 | 99.8 | 32.5 | 40.1 | 12 | 99.9 | 30.5 | 3.485 | 55.8 | 19.8 | 27 | 16.5 | 47 | 32 | 0.783 | 35.7 | 57 | 4180 | 21.6 | 97.5 | 55.6 | 0.1 | 19.9 | 0 | 39.9 | 33.9
349890.107 | 2490 | 25 | 1550 | 50.2 | 45 | 50 | 30 | 32 | 0.049 | 104 | 11.3 | 70 | 40 | 22.9 | 0.783 | 98.1 | 458.1 | 444.1 | 53.4 | 447.4 | 0.527 | 213.3 | 8.2 | 99.8 | 32.7 | 40.1 | 12 | 99.8 | 30.5 | 3.493 | 55.9 | 20.1 | 27 | 16.5 | 47 | 32 | 0.783 | 35.7 | 55 | 4330 | 21.6 | 99.8 | 55.6 | 0.1 | 19.9 | 0 | 39.9 | 33.9
349950.107 | 2550 | 25 | 1548 | 49.7 | 45 | 50 | 30 | 32.1 | 0.05 | 104 | 11.3 | 70 | 40 | 23.2 | 0.782 | 98.1 | 458.1 | 444.1 | 53.3 | 447.9 | 0.57 | 213.1 | 8.1 | 99.8 | 33 | 40.1 | 12 | 99.8 | 30.5 | 3.499 | 56 | 20.1 | 27 | 16.5 | 47 | 32 | 0.777 | 35.7 | 56 | 4310 | 21.6 | 97.5 | 55.7 | 0.2 | 19.9 | 0 | 39.8 | 33.9
350010.107 | 2610 | 25 | 1552 | 49.9 | 45 | 50 | 30 | 32.2 | 0.05 | 104 | 11.3 | 70 | 39.9 | 23.1 | 0.783 | 98.1 | 458.1 | 444.1 | 53.3 | 448.3 | 0.584 | 213.5 | 8.1 | 99.8 | 33.2 | 40.1 | 12 | 99.9 | 30.5 | 3.488 | 55.9 | 19.5 | 27 | 16.5 | 47 | 32 | 0.777 | 35.7 | 57 | 4260 | 21.6 | 99.8 | 55.6 | 0.1 | 19.9 | 0 | 39.9 | 33.9
350070.107 | 2670 | 25 | 1550 | 50 | 44.9 | 50 | 30 | 32.3 | 0.05 | 104 | 11.4 | 70 | 39.9 | 23 | 0.782 | 98.1 | 457.9 | 443.9 | 53.4 | 448.2 | 0.623 | 215.2 | 8.1 | 99.8 | 32.2 | 40.1 | 12.1 | 99.9 | 30.4 | 3.479 | 55.9 | 21.1 | 27 | 16.5 | 47 | 32 | 0.78 | 35.7 | 55 | 4580 | 21.6 | 99.8 | 55.7 | 0.1 | 19.9 | 0 | 39.8 | 33.9
350130.107 | 2730 | 25 | 1549 | 50.3 | 45 | 50 | 30 | 32.2 | 0.048 | 104 | 11.4 | 70 | 39.9 | 22.9 | 0.782 | 98.1 | 457.8 | 443.8 | 53.3 | 448.4 | 0.604 | 215.3 | 8.2 | 99.8 | 32.5 | 40.1 | 12.1 | 99.9 | 30.5 | 3.497 | 55.9 | 20.9 | 27 | 16.5 | 47 | 32 | 0.781 | 35.7 | 57 | 4140 | 21.6 | 99.8 | 55.7 | 0.2 | 19.9 | 0 | 40 | 33.8
350190.107 | 2790 | 25 | 1554 | 50.7 | 44.9 | 50 | 30 | 32.1 | 0.048 | 104 | 11.4 | 70 | 40 | 23 | 0.782 | 98.1 | 458 | 443.9 | 53.4 | 448.3 | 0.63 | 213 | 8.2 | 99.8 | 32.3 | 40.1 | 12 | 99.8 | 30.5 | 3.48 | 55.9 | 20.8 | 27 | 16.5 | 47 | 32 | 0.782 | 35.7 | 55 | 4480 | 21.6 | 97.5 | 55.6 | 0.1 | 19.9 | 0 | 39.8 | 33.9
350250.107 | 2850 | 25 | 1548 | 50 | 45 | 50 | 30 | 31.9 | 0.051 | 104 | 11.5 | 70 | 39.9 | 23 | 0.782 | 98.1 | 457.5 | 443.5 | 53.3 | 448.5 | 0.623 | 212.6 | 8.2 | 99.9 | 31.6 | 40.1 | 12 | 99.9 | 30.4 | 3.489 | 55.9 | 20.7 | 27 | 16.5 | 47 | 32 | 0.784 | 35.7 | 55 | 4500 | 21.6 | 99.8 | 55.7 | 0.1 | 19.9 | 0 | 39.9 | 33.9
350310.107 | 2910 | 25 | 1550 | 50.1 | 45 | 50 | 30 | 31.8 | 0.05 | 104 | 11.4 | 70 | 40 | 23 | 0.784 | 98.1 | 457.6 | 443.6 | 53.4 | 449 | 0.654 | 213.1 | 8.2 | 99.8 | 31.6 | 40.1 | 12 | 99.9 | 30.4 | 3.49 | 55.9 | 20.8 | 27 | 16.5 | 47 | 32 | 0.78 | 35.7 | 57 | 4180 | 21.6 | 99.8 | 55.7 | 0.2 | 19.9 | 0 | 40 | 33.9
350370.107 | 2970 | 25 | 1552 | 50 | 45 | 50 | 30 | 31.7 | 0.048 | 104 | 11.4 | 70 | 40 | 23 | 0.782 | 98.1 | 457.6 | 443.5 | 53.4 | 449 | 0.662 | 212.8 | 8.1 | 99.9 | 32.4 | 40.1 | 12 | 99.9 | 30.4 | 3.469 | 55.9 | 20.7 | 27 | 16.5 | 47 | 31 | 0.779 | 35.7 | 55 | 4550 | 21.6 | 99.8 | 55.6 | 0.1 | 19.9 | 0 | 40 | 33.9
350430.107 | 3030 | 25 | 1551 | 50.4 | 44.9 | 50 | 30 | 31.7 | 0.05 | 104 | 11.4 | 70 | 40 | 23 | 0.783 | 98.1 | 457.5 | 443.4 | 53.4 | 448.6 | 0.689 | 212.9 | 8.2 | 99.8 | 32.3 | 40.1 | 12 | 99.9 | 30.5 | 3.488 | 55.8 | 20.2 | 27 | 16.5 | 47 | 31 | 0.782 | 35.3 | 55 | 4090 | 21.6 | 99.8 | 55.7 | 0.2 | 19.9 | 0 | 39.8 | 33.9
350490.107 | 3090 | 25 | 1548 | 50.1 | 45 | 50 | 30 | 31.8 | 0.05 | 104 | 11.4 | 70 | 39.9 | 23.1 | 0.783 | 98.1 | 457.1 | 443 | 53.4 | 448.6 | 0.661 | 212.8 | 8.2 | 99.8 | 32.2 | 40.1 | 12 | 99.9 | 30.5 | 3.48 | 55.9 | 19.7 | 27 | 16.5 | 47 | 32 | 0.777 | 35.7 | 57 | 4600 | 21.6 | 99.8 | 55.7 | 0.1 | 19.9 | 0 | 40.1 | 33.9
350550.107 | 3150 | 25 | 1551 | 50.4 | 45 | 50 | 30 | 32 | 0.049 | 104 | 11.4 | 70 | 40 | 23.1 | 0.781 | 98.1 | 457.1 | 442.9 | 53.3 | 448.5 | 0.645 | 212.9 | 8.2 | 99.8 | 32 | 40.1 | 12 | 99.9 | 30.5 | 3.472 | 55.8 | 20.4 | 27 | 16.5 | 47 | 32 | 0.781 | 35.7 | 57 | 4530 | 21.6 | 99.8 | 55.6 | 0.2 | 19.9 | 0 | 39.8 | 33.9
350610.107 | 3210 | 25 | 1548 | 50.2 | 44.9 | 50 | 30 | 32.1 | 0.05 | 104 | 11.3 | 70 | 40 | 22.9 | 0.783 | 98.1 | 456.9 | 442.8 | 53.4 | 448.2 | 0.65 | 213 | 8.2 | 99.9 | 32.3 | 40.1 | 12 | 99.9 | 30.5 | 3.48 | 55.8 | 19.4 | 27 | 16.5 | 47 | 32 | 0.778 | 35.7 | 57 | 4530 | 21.6 | 99.8 | 55.6 | 0.2 | 20.1 | 0 | 39.9 | 33.8
350670.107 | 3270 | 25 | 1551 | 50.6 | 44.9 | 50 | 30 | 32.2 | 0.052 | 104 | 11.3 | 70 | 39.9 | 22.9 | 0.782 | 98.1 | 457 | 442.8 | 53.3 | 448.4 | 0.658 | 212.9 | 8.2 | 99.8 | 32.7 | 40.1 | 12 | 99.9 | 30.5 | 3.498 | 55.8 | 19.5 | 27 | 16.5 | 47 | 32 | 0.784 | 35.7 | 55 | 4450 | 21.6 | 99.8 | 55.6 | 0.1 | 19.9 | 0 | 40 | 33.8
350730.107 | 3330 | 25 | 1549 | 50.1 | 45 | 50 | 30 | 32.2 | 0.05 | 104 | 11.3 | 70 | 39.9 | 23.2 | 0.783 | 98.1 | 456.8 | 442.7 | 53.4 | 448.6 | 0.648 | 212.7 | 8.2 | 99.9 | 31.9 | 40.2 | 12 | 99.9 | 30.6 | 3.493 | 55.9 | 19.6 | 27 | 16.5 | 47 | 32 | 0.781 | 35.7 | 55 | 4330 | 21.6 | 99.8 | 55.7 | 0.2 | 19.9 | 0 | 40.1 | 33.9
350790.107 | 3390 | 25 | 1549 | 50.6 | 45 | 50 | 30 | 32.2 | 0.051 | 104 | 11.2 | 70 | 40 | 23 | 0.783 | 98.1 | 456.9 | 442.7 | 53.3 | 448.8 | 0.609 | 212.9 | 8.2 | 99.9 | 31.5 | 40.2 | 12 | 99.9 | 30.6 | 3.483 | 55.8 | 20.3 | 27 | 16.5 | 47 | 32 | 0.781 | 35.7 | 55 | 4280 | 21.6 | 99.8 | 55.7 | 0.2 | 20 | 0 | 40 | 33.9
350850.107 | 3450 | 25 | 1550 | 50.6 | 45.1 | 50 | 30 | 32.1 | 0.052 | 104 | 11.3 | 70 | 39.9 | 22.8 | 0.783 | 98.1 | 457.1 | 442.9 | 53.3 | 448.4 | 0.639 | 213.2 | 8.2 | 99.8 | 32.1 | 40.2 | 12 | 99.9 | 30.6 | 3.484 | 55.8 | 19.4 | 27 | 16.5 | 47 | 32 | 0.776 | 35.3 | 57 | 4360 | 21.6 | 99.8 | 55.7 | 0.1 | 20 | 0 | 39.6 | 33.8
350910.107 | 3510 | 25 | 1549 | 50.5 | 45 | 50 | 30 | 32 | 0.051 | 104 | 11.3 | 70 | 40 | 23 | 0.782 | 98.1 | 457 | 442.8 | 53.4 | 448.1 | 0.646 | 213 | 8.2 | 99.8 | 31.7 | 40.2 | 12 | 99.9 | 30.5 | 3.479 | 55.7 | 19.7 | 27 | 16.5 | 47 | 32 | 0.777 | 35.7 | 55 | 4310 | 21.6 | 99.8 | 55.7 | 0.2 | 19.9 | 0 | 39.7 | 33.8
350970.107 | 3570 | 25 | 1552 | 50.8 | 45 | 50 | 30 | 31.9 | 0.05 | 104 | 11.3 | 70 | 40 | 23 | 0.783 | 98.1 | 456.9 | 442.7 | 53.3 | 448.1 | 0.658 | 213.4 | 8.3 | 99.9 | 32.6 | 40.2 | 12 | 99.9 | 30.6 | 3.482 | 55.7 | 20 | 27 | 16.5 | 47 | 32 | 0.776 | 35.3 | 57 | 4280 | 21.6 | 99.8 | 55.7 | 0.2 | 19.9 | 0 | 39.7 | 33.8
351030.107 | 3630 | 25 | 1550 | 50.6 | 45 | 50 | 30 | 31.8 | 0.05 | 104 | 11.3 | 70 | 40 | 23.1 | 0.783 | 98.1 | 456.9 | 442.7 | 53.3 | 447.9 | 0.62 | 213 | 8.2 | 99.8 | 32.4 | 40.2 | 12 | 99.8 | 30.5 | 3.489 | 55.7 | 20.3 | 27 | 16.5 | 47 | 32 | 0.784 | 35.3 | 55 | 4280 | 21.6 | 97.5 | 55.8 | 0.1 | 20 | 0 | 39.9 | 33.9
351090.107 | 3690 | 25 | 1551 | 50.5 | 45 | 50 | 30 | 31.8 | 0.049 | 104 | 11.3 | 70 | 40 | 22.9 | 0.783 | 98.1 | 457.1 | 442.8 | 53.3 | 447.7 | 0.672 | 212.9 | 8.2 | 99.8 | 32.6 | 40.2 | 12 | 99.8 | 30.5 | 3.476 | 55.6 | 20.6 | 27 | 16.5 | 47 | 32 | 0.783 | 35.3 | 55 | 4500 | 21.6 | 99.8 | 55.7 | 0.1 | 19.9 | 0 | 39.7 | 33.8
351150.107 | 3750 | 25 | 1552 | 50.6 | 45 | 50 | 30 | 31.9 | 0.049 | 104 | 11.3 | 70 | 40.1 | 23.5 | 0.783 | 98.1 | 457.2 | 442.9 | 53.3 | 447.7 | 0.65 | 212.9 | 8.2 | 99.8 | 32.6 | 40.2 | 12 | 99.8 | 30.5 | 3.472 | 55.6 | 19.8 | 27 | 16.5 | 47 | 32 | 0.781 | 35.3 | 55 | 4580 | 21.6 | 97.5 | 55.7 | 0.2 | 19.9 | 0 | 39.9 | 33.8
351210.107 | 3810 | 25 | 1550 | 50.5 | 45 | 50 | 30 | 31.9 | 0.049 | 104 | 11.3 | 70 | 40 | 22.8 | 0.782 | 98.1 | 457.3 | 443 | 53.3 | 447.9 | 0.645 | 212.9 | 8.2 | 99.8 | 32 | 40.2 | 12 | 99.9 | 30.5 | 3.481 | 55.5 | 19.3 | 27 | 16.1 | 47 | 32 | 0.777 | 35.3 | 55 | 4400 | 21.6 | 99.8 | 55.7 | 0.2 | 19.9 | 0 | 39.8 | 33.8
351270.107 | 3870 | 25 | 1551 | 50.4 | 45 | 50 | 30 | 32 | 0.051 | 104 | 11.4 | 70 | 40 | 23.1 | 0.782 | 98.1 | 457.5 | 443.2 | 53.2 | 448.1 | 0.63 | 212.8 | 8.2 | 99.8 | 31.9 | 40.2 | 12 | 99.9 | 30.5 | 3.461 | 55.5 | 20.8 | 27 | 16.5 | 47 | 32 | 0.786 | 35.3 | 55 | 4260 | 21.6 | 99.8 | 55.7 | 0.1 | 20 | 0 | 40 | 33.8
351330.107 | 3930 | 25 | 1549 | 50.1 | 45 | 50 | 30 | 32.1 | 0.051 | 104 | 11.4 | 70 | 40 | 22.7 | 0.782 | 98.1 | 457.4 | 443.1 | 53.2 | 448.2 | 0.581 | 213.2 | 8.2 | 99.9 | 32.4 | 40.2 | 12 | 99.9 | 30.5 | 3.475 | 55.6 | 19.6 | 27 | 16.1 | 47 | 32 | 0.781 | 35.3 | 57 | 4530 | 21.6 | 99.8 | 55.7 | 0.1 | 20 | 0 | 40 | 33.9
351390.107 | 3990 | 25 | 1550 | 50.4 | 45 | 50 | 30 | 32.2 | 0.049 | 104 | 11.4 | 70 | 40 | 23.1 | 0.783 | 98.1 | 457.6 | 443.3 | 53.2 | 448.5 | 0.631 | 212.8 | 8.2 | 99.8 | 32.1 | 40.2 | 12 | 99.8 | 30.5 | 3.462 | 55.5 | 20.2 | 27 | 16.1 | 47 | 32 | 0.781 | 35.3 | 57 | 4180 | 21.6 | 97.5 | 55.7 | 0.1 | 19.9 | 0 | 39.6 | 33.9
351450.107 | 4050 | 25 | 1551 | 50.3 | 45 | 50 | 30 | 32.2 | 0.048 | 104 | 11.4 | 70 | 40 | 23 | 0.782 | 98.1 | 457.7 | 443.3 | 53.3 | 448.7 | 0.595 | 213.1 | 8.2 | 99.8 | 31.8 | 40.2 | 12 | 99.8 | 30.4 | 3.482 | 55.5 | 19.8 | 27 | 16.5 | 47 | 32 | 0.779 | 35.3 | 55 | 4310 | 21.6 | 97.5 | 55.8 | 0.2 | 19.9 | 0 | 39.7 | 33.8
351510.107 | 4110 | 25 | 1552 | 50.2 | 45 | 50 | 30 | 32.1 | 0.05 | 104 | 11.4 | 70 | 40 | 23.2 | 0.783 | 98.1 | 457.8 | 443.5 | 53.2 | 449 | 0.61 | 212.6 | 8.1 | 99.8 | 32.2 | 40.2 | 12 | 99.8 | 30.4 | 3.462 | 55.4 | 20 | 27 | 16.1 | 47 | 32 | 0.783 | 35.3 | 57 | 4230 | 21.6 | 99.8 | 55.7 | 0.2 | 20 | 0 | 39.7 | 33.9
351570.107 | 4170 | 25 | 1549 | 50.1 | 45 | 50 | 30 | 32 | 0.051 | 104 | 11.4 | 70 | 40 | 22.7 | 0.783 | 98.1 | 457.7 | 443.4 | 53.2 | 449.1 | 0.643 | 212.5 | 8.2 | 99.8 | 32.2 | 40.2 | 12 | 99.8 | 30.4 | 3.449 | 55.5 | 19.4 | 27 | 16.1 | 47 | 32 | 0.776 | 35.3 | 55 | 4380 | 21.6 | 99.8 | 55.8 | 0.1 | 19.9 | 0 | 39.8 | 33.9
351630.107 | 4230 | 25 | 1550 | 50.4 | 45 | 50 | 30 | 32 | 0.048 | 104 | 11.4 | 70 | 40 | 22.9 | 0.783 | 98.1 | 457.7 | 443.4 | 53.2 | 449.1 | 0.65 | 212.6 | 8.2 | 99.7 | 32.3 | 40.2 | 12 | 99.8 | 30.4 | 3.461 | 55.5 | 19.9 | 27 | 16.5 | 47 | 32 | 0.78 | 35.3 | 55 | 4260 | 21.6 | 97.5 | 55.7 | 0.1 | 19.9 | 0 | 40 | 33.9
351690.107 | 4290 | 25 | 1551 | 50.4 | 45 | 50 | 30 | 31.9 | 0.05 | 104 | 11.4 | 70 | 40.1 | 23.2 | 0.782 | 98.1 | 457.8 | 443.5 | 53.2 | 449.2 | 0.653 | 214.1 | 8.2 | 99.7 | 32.3 | 40.3 | 12 | 99.8 | 30.3 | 3.465 | 55.4 | 19.6 | 27 | 16.1 | 47 | 32 | 0.776 | 35.3 | 55 | 4450 | 21.6 | 97.5 | 55.7 | 0.2 | 20 | 0 | 40.1 | 33.9
351750.107 | 4350 | 25 | 1549 | 50 | 45 | 50 | 30 | 31.9 | 0.05 | 104 | 11.3 | 70 | 40 | 23.5 | 0.782 | 98.1 | 457.7 | 443.3 | 53.2 | 449.2 | 0.677 | 214.4 | 8.1 | 99.7 | 32 | 40.3 | 12 | 99.8 | 30.3 | 3.455 | 55.4 | 20.7 | 27.5 | 16.5 | 47 | 32 | 0.78 | 35.3 | 57 | 4530 | 21.6 | 99.8 | 55.6 | 0.1 | 20 | 0 | 40.2 | 33.8
351810.107 | 4410 | 25 | 1549 | 50 | 45 | 50 | 30 | 31.9 | 0.051 | 104 | 11.3 | 70 | 40 | 23 | 0.783 | 98.1 | 457.6 | 443.2 | 53.2 | 449.3 | 0.667 | 214.4 | 8.1 | 99.8 | 32.7 | 40.3 | 12 | 99.8 | 30.3 | 3.453 | 55.4 | 19.6 | 27 | 16.5 | 47 | 32 | 0.783 | 35.3 | 57 | 4500 | 21.6 | 99.8 | 55.7 | 0.1 | 19.9 | 0 | 40 | 33.9
351870.107 | 4470 | 25 | 1550 | 49.9 | 45 | 50 | 30 | 31.9 | 0.051 | 104 | 11.3 | 70 | 40.1 | 22.8 | 0.784 | 98.1 | 457.7 | 443.3 | 53.2 | 449.4 | 0.649 | 215 | 8.1 | 99.8 | 32.4 | 40.3 | 12 | 99.8 | 30.3 | 3.446 | 55.4 | 19.2 | 27.5 | 16.1 | 47 | 32 | 0.78 | 35.3 | 55 | 4260 | 21.6 | 99.8 | 55.5 | 0.2 | 20.1 | 0 | 39.8 | 33.9
351930.107 | 4530 | 25 | 1551 | 50 | 45 | 50 | 30 | 32 | 0.051 | 104 | 11.2 | 70 | 40 | 22.8 | 0.782 | 98.1 | 457.7 | 443.3 | 53.1 | 449.5 | 0.639 | 214.6 | 8.1 | 99.8 | 32.2 | 40.3 | 12 | 99.8 | 30.3 | 3.453 | 55.3 | 19.4 | 27 | 16.1 | 47 | 32 | 0.78 | 35.3 | 57 | 4090 | 21.6 | 99.8 | 55.7 | 0.1 | 19.9 | 0 | 39.7 | 33.8
351990.107 | 4590 | 25 | 1552 | 50.3 | 45 | 50 | 30 | 32 | 0.05 | 104 | 11.3 | 70 | 40 | 22.9 | 0.782 | 98.1 | 457.9 | 443.5 | 53.2 | 449.4 | 0.666 | 214.8 | 8.2 | 99.7 | 32.1 | 40.3 | 12.1 | 99.8 | 30.3 | 3.466 | 55.4 | 20.4 | 27 | 16.1 | 47 | 32 | 0.785 | 35.3 | 57 | 4400 | 21.6 | 99.8 | 55.5 | 0.2 | 19.9 | 0 | 39.9 | 33.9
352050.107 | 4650 | 25 | 1552 | 50.2 | 45 | 50 | 30 | 32.1 | 0.05 | 104 | 11.2 | 70 | 40 | 23.1 | 0.783 | 98.1 | 458.1 | 443.7 | 53.2 | 449.6 | 0.662 | 214 | 8.1 | 99.8 | 31.6 | 40.3 | 12 | 99.8 | 30.3 | 3.443 | 55.3 | 19.7 | 27 | 16.5 | 47 | 32 | 0.777 | 35.3 | 55 | 4360 | 21.6 | 99.8 | 55.7 | 0.1 | 19.9 | 0 | 40 | 33.9
352110.107 | 4710 | 25 | 1550 | 50.1 | 45.1 | 50 | 30 | 32.1 | 0.049 | 104 | 11.3 | 70 | 40 | 22.8 | 0.781 | 98.1 | 458 | 443.6 | 53.2 | 449.9 | 0.661 | 214.2 | 8.1 | 99.7 | 32.2 | 40.3 | 12 | 99.8 | 30.3 | 3.463 | 55.4 | 19.2 | 27.5 | 16.5 | 47 | 32 | 0.782 | 35.3 | 57 | 4160 | 21.6 | 99.8 | 55.6 | 0.1 | 19.9 | 0 | 39.9 | 33.8
352170.107 | 4770 | 25 | 1551 | 50.1 | 45 | 50 | 30 | 32.1 | 0.05 | 104 | 11.3 | 70 | 40 | 23.1 | 0.783 | 98.1 | 458.2 | 443.8 | 53.1 | 449.9 | 0.675 | 214.6 | 8.1 | 99.8 | 32.6 | 40.2 | 12 | 99.8 | 30.2 | 3.473 | 55.4 | 19.6 | 27 | 16.1 | 47 | 32 | 0.784 | 35.3 | 57 | 4280 | 21.6 | 99.8 | 55.7 | 0.1 | 19.9 | 0 | 40 | 33.8
352230.107 | 4830 | 25 | 1552 | 50.1 | 45 | 50 | 30 | 32.1 | 0.051 | 104 | 11.3 | 70 | 40 | 23 | 0.782 | 98.1 | 458.3 | 443.8 | 53.1 | 450.1 | 0.678 | 213.3 | 8.1 | 99.7 | 32.7 | 40.2 | 12 | 99.8 | 30.3 | 3.476 | 55.4 | 19.2 | 27.5 | 16.1 | 47 | 32 | 0.775 | 35.3 | 57 | 4450 | 21.6 | 99.8 | 55.8 | 0.1 | 20.1 | 0 | 40 | 33.8
352290.107 | 4890 | 25 | 1551 | 49.9 | 45 | 50 | 30 | 32 | 0.052 | 104 | 11.3 | 70 | 40 | 22.9 | 0.782 | 98.1 | 458.3 | 443.9 | 53.1 | 450.4 | 0.708 | 213.5 | 8.1 | 99.7 | 33 | 40.3 | 12 | 99.8 | 30.3 | 3.462 | 55.4 | 19.7 | 27 | 16.1 | 47 | 32 | 0.781 | 35.3 | 57 | 4500 | 21.6 | 97.5 | 55.6 | 0.1 | 19.9 | 0 | 40 | 33.9
352350.107 | 4950 | 25 | 1550 | 49.6 | 45 | 50 | 30 | 32 | 0.049 | 104 | 11.4 | 70 | 40 | 22.8 | 0.783 | 98.1 | 458.2 | 443.8 | 53.1 | 450.4 | 0.701 | 213.2 | 8.1 | 99.7 | 32.3 | 40.2 | 12 | 99.8 | 30.2 | 3.44 | 55.4 | 19.3 | 27 | 16.1 | 47 | 32 | 0.779 | 35.3 | 57 | 4160 | 21.6 | 97.5 | 55.6 | 0.1 | 19.9 | 0 | 40 | 33.8
352410.107 | 5010 | 25 | 1550 | 49.6 | 45 | 50 | 30 | 31.9 | 0.05 | 104 | 11.4 | 70 | 40.1 | 22.8 | 0.782 | 98.1 | 458.3 | 443.8 | 53.1 | 450.9 | 0.727 | 212.7 | 8.1 | 99.8 | 32.8 | 40.3 | 12 | 99.8 | 30.3 | 3.452 | 55.4 | 19.3 | 27 | 16.1 | 47 | 32 | 0.778 | 35.3 | 55 | 4430 | 21.6 | 99.8 | 55.7 | 0.1 | 19.9 | 0 | 39.9 | 33.8
352470.107 | 5070 | 25 | 1552 | 50.1 | 45 | 50 | 30 | 31.9 | 0.048 | 104 | 11.4 | 70 | 40.1 | 22.9 | 0.782 | 98.1 | 458.1 | 443.6 | 53.1 | 450.4 | 0.731 | 213 | 8.1 | 99.7 | 32.7 | 40.2 | 12 | 99.8 | 30.2 | 3.474 | 55.4 | 19.9 | 27 | 16.5 | 47 | 32 | 0.78 | 35.3 | 57 | 4670 | 21.6 | 97.5 | 55.7 | 0.1 | 19.9 | 0 | 40.1 | 33.9
352530.107 | 5130 | 25 | 1550 | 49.7 | 45 | 50 | 30 | 31.9 | 0.049 | 104 | 11.6 | 70 | 40 | 22.9 | 0.783 | 98.1 | 458 | 443.5 | 53.1 | 450.2 | 0.717 | 212.7 | 8.1 | 99.8 | 32.4 | 40.2 | 12 | 99.8 | 30.2 | 3.444 | 55.4 | 19.7 | 27 | 16.1 | 47 | 32 | 0.781 | 35.3 | 57 | 4060 | 21.6 | 97.5 | 55.8 | 0.2 | 20 | 0 | 39.8 | 33.9
352590.107 | 5190 | 25 | 1551 | 50.1 | 45 | 50 | 30 | 31.9 | 0.049 | 104 | 11.4 | 70 | 40.1 | 23.3 | 0.782 | 98.1 | 458.3 | 443.7 | 53.1 | 450.3 | 0.746 | 213.8 | 8.1 | 99.7 | 32.3 | 40.2 | 12 | 99.8 | 30.2 | 3.469 | 55.4 | 19.7 | 27 | 16.1 | 47 | 32 | 0.783 | 35.3 | 55 | 4230 | 21.6 | 97.5 | 55.7 | 0.2 | 20 | 0 | 39.9 | 33.8
352650.107 | 5250 | 25 | 1548 | 49.7 | 45 | 50 | 30 | 32 | 0.05 | 104 | 11.4 | 70 | 40 | 23 | 0.783 | 98.1 | 458.1 | 443.6 | 53 | 450.3 | 0.723 | 214 | 8.1 | 99.8 | 33.1 | 40.2 | 12 | 99.8 | 30.3 | 3.451 | 55.4 | 19.2 | 27 | 16.1 | 47 | 32 | 0.784 | 35.3 | 57 | 4360 | 21.6 | 97.5 | 55.7 | 0.2 | 19.9 | 0 | 39.7 | 33.9
352710.107 | 5310 | 25 | 1549 | 49.7 | 45 | 50 | 30 | 32 | 0.051 | 104 | 11.5 | 70 | 40 | 22.9 | 0.782 | 98.1 | 458 | 443.4 | 53 | 450.4 | 0.74 | 215.3 | 8.1 | 99.8 | 32.7 | 40.2 | 12 | 99.8 | 30.3 | 3.39 | 55.4 | 18.8 | 27 | 16.1 | 47 | 32 | 0.782 | 35.3 | 57 | 4040 | 21.6 | 97.5 | 55.7 | 0.2 | 20.1 | 0 | 40 | 33.8
352770.107 | 5370 | 25 | 1549 | 49.7 | 45 | 50 | 30 | 32.1 | 0.053 | 104 | 11.4 | 70 | 40 | 23.1 | 0.782 | 98.1 | 457.9 | 443.4 | 53 | 450.4 | 0.75 | 215.2 | 8.1 | 99.8 | 32.4 | 40.2 | 12 | 99.8 | 30.3 | 3.464 | 55.4 | 19.2 | 27 | 16.1 | 47 | 32 | 0.78 | 35.3 | 57 | 4140 | 21.6 | 99.8 | 55.7 | 0.1 | 20.1 | 0 | 39.7 | 33.8
352830.107 | 5430 | 25 | 1548 | 49.8 | 45 | 50 | 30 | 32.1 | 0.051 | 104 | 11.4 | 70 | 40 | 23 | 0.782 | 98.1 | 458 | 443.4 | 53 | 450.1 | 0.759 | 214.4 | 8.1 | 99.8 | 32.9 | 40.2 | 12 | 99.8 | 30.3 | 3.437 | 55.4 | 20.1 | 27.5 | 16.1 | 47 | 32 | 0.78 | 35.3 | 57 | 4230 | 21.6 | 99.8 | 55.6 | 0.2 | 19.9 | 0 | 40 | 33.9
352890.107 | 5490 | 25 | 1549 | 49.9 | 45 | 50 | 30 | 32.1 | 0.051 | 104 | 11.4 | 70 | 40 | 22.7 | 0.782 | 98.1 | 458.1 | 443.5 | 53.1 | 450.1 | 0.692 | 214.8 | 8.2 | 99.8 | 33.1 | 40.2 | 12 | 99.8 | 30.3 | 3.462 | 55.4 | 19.4 | 27 | 16.1 | 47 | 32 | 0.783 | 35.3 | 55 | 4400 | 21.6 | 97.5 | 55.7 | 0.2 | 20 | 0 | 39.8 | 33.8
352950.107 | 5550 | 25 | 1549 | 49.7 | 45 | 50 | 30 | 32 | 0.05 | 104 | 11.3 | 70 | 40 | 23 | 0.782 | 98.1 | 458.1 | 443.5 | 53 | 450.2 | 0.713 | 213.8 | 8.1 | 99.8 | 32.7 | 40.2 | 12 | 99.8 | 30.2 | 3.458 | 55.4 | 19.6 | 27 | 16.1 | 47 | 32 | 0.777 | 35.3 | 55 | 4480 | 21.6 | 99.8 | 55.7 | 0.1 | 19.9 | 0 | 39.8 | 33.8
353010.107 | 5610 | 25 | 1548 | 49.7 | 44.9 | 50 | 30 | 32 | 0.05 | 104 | 11.3 | 70 | 40 | 23.4 | 0.782 | 98.1 | 458 | 443.5 | 53.1 | 450.2 | 0.713 | 213.3 | 8.1 | 99.8 | 32.5 | 40.2 | 12 | 99.8 | 30.2 | 3.446 | 55.4 | 20 | 27 | 16.1 | 47 | 32 | 0.787 | 35.3 | 55 | 4450 | 21.6 | 97.5 | 55.8 | 0.2 | 19.9 | 0 | 39.8 | 33.9
353070.107 | 5670 | 25 | 1551 | 49.7 | 45 | 50 | 30 | 31.9 | 0.05 | 104 | 11.3 | 70 | 40 | 23 | 0.783 | 98.1 | 458 | 443.3 | 53.1 | 450.1 | 0.707 | 213.5 | 8.1 | 99.8 | 32.4 | 40.2 | 12 | 99.8 | 30.2 | 3.458 | 55.4 | 19.3 | 27 | 16.1 | 47 | 32 | 0.785 | 35.3 | 55 | 4160 | 21.6 | 99.8 | 55.6 | 0.1 | 19.9 | 0 | 39.8 | 33.9
353130.107 | 5730 | 25 | 1554 | 50.3 | 44.9 | 50 | 30 | 31.9 | 0.049 | 104 | 11.3 | 70 | 40 | 22.7 | 0.783 | 98.1 | 458.3 | 443.7 | 53 | 450.1 | 0.743 | 212.9 | 8.2 | 99.7 | 32.4 | 40.2 | 12 | 99.8 | 30.2 | 3.447 | 55.4 | 19.7 | 27.5 | 16.5 | 47 | 32 | 0.782 | 35.3 | 54 | 4380 | 21.6 | 97.5 | 55.7 | 0.1 | 19.8 | 0 | 39.9 | 33.9
353190.107 | 5790 | 25 | 1549 | 49.7 | 44.9 | 50 | 30 | 31.9 | 0.049 | 104 | 11.3 | 70 | 40 | 23.1 | 0.783 | 98.1 | 458 | 443.4 | 53 | 449.9 | 0.785 | 212.8 | 8.1 | 99.8 | 31.8 | 40.2 | 12 | 99.8 | 30.2 | 3.464 | 55.4 | 19.7 | 27 | 16.1 | 47 | 32 | 0.782 | 35.3 | 55 | 4260 | 21.6 | 97.5 | 55.7 | 0.2 | 19.9 | 0 | 40 | 33.8
353250.107 | 5850 | 25 | 1549 | 49.6 | 44.9 | 50 | 30 | 32 | 0.05 | 104 | 11.3 | 70 | 40 | 23 | 0.783 | 98.1 | 458 | 443.4 | 53 | 449.7 | 0.79 | 212.7 | 8.1 | 99.8 | 32.6 | 40.2 | 12 | 99.8 | 30.3 | 3.449 | 55.4 | 19.2 | 27 | 16.1 | 47 | 32 | 0.784 | 35.3 | 55 | 4500 | 21.6 | 97.5 | 55.7 | 0.1 | 20 | 0 | 39.7 | 33.9
353310.107 | 5910 | 25 | 1548 | 49.7 | 44.9 | 50 | 30 | 32 | 0.049 | 104 | 11.3 | 70 | 40 | 22.6 | 0.782 | 98.1 | 457.7 | 443.1 | 53 | 449.3 | 0.786 | 213.3 | 8.1 | 99.7 | 32.1 | 40.2 | 12 | 99.8 | 30.2 | 3.445 | 55.4 | 19 | 27 | 16.1 | 47 | 32 | 0.778 | 35.3 | 57 | 4160 | 21.6 | 99.8 | 55.7 | 0.1 | 19.9 | 0 | 39.6 | 33.9
353370.107 | 5970 | 25 | 1550 | 49.6 | 44.9 | 50 | 30 | 32.1 | 0.049 | 104 | 11.4 | 70 | 40 | 23.1 | 0.782 | 98.1 | 458 | 443.4 | 53 | 449.5 | 0.811 | 212.6 | 8.1 | 99.7 | 31.9 | 40.2 | 12 | 99.8 | 30.2 | 3.453 | 55.4 | 19.6 | 27 | 16.1 | 47 | 32 | 0.776 | 35.3 | 57 | 4230 | 21.6 | 97.5 | 55.6 | 0.2 | 19.9 | 0 | 39.7 | 33.8
353430.107 | 6030 | 25 | 1551 | 49.7 | 45 | 50 | 30 | 32.1 | 0.05 | 104 | 11.3 | 70 | 40 | 22.9 | 0.784 | 98.1 | 457.9 | 443.3 | 53 | 449.9 | 0.809 | 215.5 | 8.1 | 99.8 | 32.3 | 40.3 | 12 | 99.8 | 30.2 | 3.413 | 55.4 | 19.1 | 27 | 16.5 | 47 | 32 | 0.781 | 35.3 | 57 | 4140 | 21.6 | 99.8 | 55.8 | 0.1 | 19.9 | 0 | 39.7 | 33.9
353490.107 | 6090 | 25 | 1547 | 49.5 | 45 | 50 | 30 | 32.1 | 0.05 | 104 | 11.3 | 70 | 40 | 23 | 0.782 | 98.1 | 457.9 | 443.2 | 53 | 449.8 | 0.85 | 216.5 | 8.1 | 99.8 | 32.7 | 40.3 | 12 | 99.8 | 30.2 | 3.449 | 55.4 | 18.8 | 27 | 16.5 | 47 | 32 | 0.78 | 35.3 | 55 | 4260 | 21.6 | 97.5 | 55.6 | 0.2 | 19.9 | 0 | 39.9 | 33.9
353550.107 | 6150 | 25 | 1548 | 49.5 | 45 | 50 | 30 | 32.1 | 0.049 | 104 | 11.3 | 70 | 40 | 22.9 | 0.782 | 98.1 | 457.6 | 443 | 53.1 | 449.9 | 0.831 | 213 | 8.1 | 99.8 | 32.5 | 40.3 | 12 | 99.8 | 30.2 | 3.434 | 55.4 | 20.1 | 27 | 16.1 | 47 | 32 | 0.781 | 35.3 | 57 | 3940 | 21.6 | 97.5 | 55.7 | 0.1 | 19.9 | 0 | 39.8 | 33.9
353610.107 | 6210 | 25 | 1549 | 49.7 | 45 | 50 | 30 | 32 | 0.05 | 104 | 11.4 | 70 | 40 | 22.8 | 0.782 | 98.1 | 457.8 | 443.1 | 53.1 | 450.1 | 0.853 | 212.9 | 8.1 | 99.8 | 32.8 | 40.3 | 12 | 99.8 | 30.2 | 3.453 | 55.4 | 19.3 | 27 | 16.5 | 47 | 32 | 0.778 | 35.3 | 57 | 4160 | 21.6 | 99.8 | 55.6 | 0.2 | 20 | 0 | 39.9 | 33.9
353670.107 | 6270 | 25 | 1550 | 49.8 | 45 | 50 | 30 | 31.9 | 0.05 | 104 | 11.4 | 70 | 40 | 23 | 0.781 | 98.1 | 457.7 | 443 | 53 | 450.2 | 0.83 | 212.8 | 8.1 | 99.8 | 32.7 | 40.3 | 12 | 99.8 | 30.2 | 3.446 | 55.4 | 19.5 | 27 | 16.1 | 47 | 32 | 0.781 | 35.3 | 55 | 4430 | 21.6 | 97.5 | 55.6 | 0.2 | 19.9 | 0 | 39.8 | 33.9
353730.107 | 6330 | 25 | 1548 | 49.7 | 45 | 50 | 30 | 31.9 | 0.049 | 104 | 11.4 | 70 | 40 | 23 | 0.782 | 98.1 | 457.6 | 443 | 53 | 450.3 | 0.871 | 213.3 | 8.1 | 99.8 | 32.2 | 40.3 | 12 | 99.8 | 30.1 | 3.456 | 55.5 | 19.8 | 27 | 16.5 | 47 | 32 | 0.785 | 35.3 | 57 | 4110 | 21.6 | 99.8 | 55.7 | 0.1 | 19.9 | 0 | 39.9 | 33.8
353790.107 | 6390 | 25 | 1550 | 49.8 | 45 | 50 | 30 | 31.9 | 0.051 | 104 | 11.4 | 70 | 40 | 23.1 | 0.782 | 98.2 | 457.6 | 442.9 | 53 | 450.4 | 0.887 | 213 | 8.1 | 99.8 | 32.7 | 40.3 | 12 | 99.8 | 30.1 | 3.434 | 55.4 | 19.3 | 27.5 | 16.1 | 47 | 32 | 0.78 | 35.3 | 54 | 4260 | 21.6 | 99.8 | 55.7 | 0.1 | 20.1 | 0 | 39.9 | 33.9
353850.107 | 6450 | 25 | 1550 | 49.5 | 45 | 50 | 30 | 31.9 | 0.05 | 104 | 11.4 | 70 | 40 | 22.9 | 0.783 | 98.1 | 457.6 | 442.9 | 53 | 450.5 | 0.905 | 214.8 | 8 | 99.8 | 32.7 | 40.3 | 12 | 99.8 | 30.1 | 3.416 | 55.4 | 18.9 | 27 | 16.1 | 47 | 32 | 0.779 | 35.3 | 57 | 4140 | 21.6 | 99.8 | 55.6 | 0.2 | 19.9 | 0 | 39.7 | 33.9
353910.107 | 6510 | 25 | 1550 | 49.4 | 45 | 50 | 30 | 32 | 0.049 | 104 | 11.4 | 70 | 40 | 23.1 | 0.783 | 98.2 | 457.5 | 442.8 | 53 | 450.6 | 0.915 | 213.6 | 8 | 99.8 | 33 | 40.3 | 12 | 99.8 | 30.2 | 3.44 | 55.3 | 19.3 | 27 | 16.1 | 47 | 32 | 0.777 | 35.3 | 57 | 4360 | 21.6 | 97.5 | 55.8 | 0.2 | 19.9 | 0 | 39.6 | 33.9
353970.107 | 6570 | 25 | 1548 | 49.6 | 45 | 50 | 30 | 32 | 0.05 | 104 | 11.4 | 70 | 40 | 23.1 | 0.782 | 98.1 | 457.4 | 442.7 | 53 | 450.2 | 0.941 | 213.3 | 8.1 | 99.8 | 33 | 40.3 | 12 | 99.8 | 30.1 | 3.448 | 55.4 | 19.9 | 27 | 16.1 | 47 | 32 | 0.781 | 35.3 | 55 | 4280 | 21.6 | 97.5 | 55.7 | 0.1 | 20.1 | 0 | 39.5 | 33.9
354030.107 | 6630 | 25 | 1551 | 50.2 | 45 | 50 | 30 | 32.1 | 0.05 | 104 | 11.4 | 70 | 40 | 23 | 0.782 | 98.2 | 457.4 | 442.7 | 53.1 | 450 | 0.89 | 212.9 | 8.1 | 99.8 | 33.1 | 40.3 | 12 | 99.8 | 30.1 | 3.447 | 55.4 | 19.1 | 27 | 16.1 | 47 | 32 | 0.778 | 35.3 | 57 | 4400 | 21.6 | 97.5 | 55.7 | 0.2 | 19.8 | 0 | 39.5 | 33.9
354090.107 | 6690 | 25 | 1549 | 49.7 | 45 | 50 | 30 | 32.1 | 0.05 | 104 | 11.4 | 70 | 40 | 22.6 | 0.781 | 98.2 | 457.3 | 442.6 | 53.1 | 450 | 0.912 | 216.5 | 8.1 | 99.8 | 32 | 40.3 | 12 | 99.8 | 30.1 | 3.45 | 55.5 | 19.4 | 27 | 16.1 | 47 | 32 | 0.779 | 35.3 | 57 | 4530 | 21.6 | 99.8 | 55.7 | 0.1 | 20 | 0 | 39.6 | 33.8
354150.107 | 6750 | 25 | 1550 | 50 | 45 | 50 | 30 | 32.1 | 0.05 | 104 | 11.3 | 70 | 40.1 | 23 | 0.781 | 98.2 | 457.3 | 442.5 | 53.1 | 449.7 | 0.894 | 215.7 | 8.1 | 99.8 | 32.1 | 40.2 | 12 | 99.8 | 30.1 | 3.449 | 55.4 | 19.4 | 27 | 16.1 | 47 | 32 | 0.779 | 35.3 | 57 | 4180 | 21.6 | 99.8 | 55.8 | 0.2 | 19.9 | 0 | 39.6 | 33.9
354210.107 | 6810 | 25 | 1550 | 50.1 | 44.9 | 50 | 30 | 32.1 | 0.049 | 104 | 11.3 | 70 | 40 | 23 | 0.784 | 98.2 | 457.2 | 442.5 | 53.1 | 449.9 | 0.906 | 216.1 | 8.2 | 99.8 | 31.8 | 40.2 | 12 | 99.8 | 30.1 | 3.432 | 55.3 | 19 | 27 | 16.1 | 47 | 32 | 0.78 | 35.3 | 57 | 4230 | 21.6 | 97.5 | 55.8 | 0.2 | 19.9 | 0 | 39.6 | 33.9
354270.107 | 6870 | 25 | 1553 | 50.1 | 44.9 | 50 | 30 | 32 | 0.051 | 104 | 11.2 | 70 | 40 | 23.3 | 0.783 | 98.2 | 457.4 | 442.7 | 53.1 | 450.2 | 0.973 | 215.2 | 8.1 | 99.8 | 32.2 | 40.2 | 12 | 99.8 | 30.1 | 3.453 | 55.3 | 19.2 | 27.5 | 16.5 | 47 | 32 | 0.781 | 35.3 | 57 | 4090 | 21.6 | 99.8 | 55.7 | 0.2 | 19.9 | 0 | 39.6 | 33.8
354330.107 | 6930 | 25 | 1552 | 50 | 45 | 50 | 30 | 32 | 0.052 | 104 | 11.2 | 70 | 40 | 23 | 0.783 | 98.1 | 457.3 | 442.5 | 53.1 | 450.2 | 0.966 | 216.4 | 8.1 | 99.8 | 32.1 | 40.3 | 12 | 99.8 | 30.1 | 3.417 | 55.3 | 19.2 | 27 | 16.1 | 47 | 32 | 0.78 | 35.3 | 55 | 4160 | 21.6 | 97.5 | 55.8 | 0.1 | 19.9 | 0 | 39.5 | 33.9
354390.107 | 6990 | 25 | 1550 | 49.8 | 45 | 50 | 30 | 31.9 | 0.048 | 104 | 11.2 | 70 | 40 | 23.3 | 0.783 | 98.1 | 457.2 | 442.4 | 53.1 | 450.3 | 0.965 | 217.1 | 8.1 | 99.8 | 32.3 | 40.3 | 12 | 99.8 | 30.1 | 3.425 | 55.3 | 19.1 | 27.5 | 16.1 | 47 | 32 | 0.781 | 35.3 | 57 | 4450 | 21.6 | 99.8 | 55.7 | 0.2 | 20 | 0 | 39.6 | 33.9
354450.107 | 7050 | 25 | 1549 | 50 | 45 | 50 | 30 | 31.9 | 0.049 | 104 | 11.2 | 70 | 40 | 22.7 | 0.781 | 98.2 | 457 | 442.3 | 53.1 | 450.2 | 0.993 | 218.9 | 8.1 | 99.8 | 31.8 | 40.3 | 12 | 99.8 | 30.1 | 3.438 | 55.3 | 19.1 | 27 | 16.1 | 47 | 32 | 0.779 | 34.9 | 55 | 4380 | 21.6 | 99.8 | 55.7 | 0.2 | 19.9 | 0 | 39.7 | 33.9
354510.107 | 7110 | 25 | 1551 | 50.1 | 45 | 50 | 30 | 31.9 | 0.049 | 104 | 11.3 | 70 | 40 | 23.4 | 0.782 | 98.1 | 457 | 442.3 | 53.1 | 449.9 | 0.994 | 217 | 8.1 | 99.8 | 32.4 | 40.3 | 12 | 99.8 | 30.1 | 3.45 | 55.3 | 19.2 | 27 | 16.1 | 47 | 32 | 0.779 | 35.3 | 57 | 4180 | 21.6 | 99.8 | 55.7 | 0.1 | 19.9 | 0 | 39.6 | 33.9
354570.107 | 7170 | 25 | 1551 | 50 | 45 | 50 | 30 | 32 | 0.051 | 104 | 11.3 | 70 | 40.1 | 22.8 | 0.782 | 98.1 | 457 | 442.3 | 53.1 | 450 | 0.98 | 218.3 | 8.1 | 99.8 | 32.4 | 40.3 | 12 | 99.8 | 30.1 | 3.426 | 55.3 | 18.7 | 27 | 16.1 | 47 | 32 | 0.78 | 35.3 | 55 | 4360 | 21.6 | 99.8 | 55.7 | 0.1 | 19.9 | 0 | 39.7 | 33.8
361830.107 | 30 | 26 | 1549 | 50.9 | 44.2 | 49.9 | 30 | 31.5 | 0.05 | 104 | 11.2 | 70 | 39.9 | 31.8 | 0.782 | 98.3 | 462.1 | 448.9 | 53.9 | 448.3 | 0.338 | 217.1 | 8.3 | 100.1 | 31.7 | 39 | 12 | 100.2 | 30.8 | 3.558 | 56.9 | 26.3 | 27 | 16.5 | 46 | 31 | 0.781 | 36.5 | 58 | 4550 | 21.6 | 100.1 | 55.8 | 0.1 | 19.9 | 0 | 39.4 | 34
361890.107 | 90 | 26 | 1551 | 48.7 | 44.1 | 49.9 | 30 | 31.8 | 0.058 | 103.9 | 11.2 | 70 | 39.9 | 30.5 | 0.785 | 98.3 | 462.5 | 449.3 | 53.8 | 448.2 | 0.34 | 220.3 | 7.9 | 99.9 | 31.7 | 39.1 | 12 | 100 | 30.7 | 3.462 | 55.4 | 24.8 | 27.5 | 16.1 | 46 | 31 | 0.78 | 35.3 | 54 | 4280 | 21.6 | 99.8 | 55.7 | 0.1 | 20 | 0 | 39.4 | 33.9
361950.107 | 150 | 26 | 1549 | 48.2 | 44.1 | 49.9 | 30 | 32.2 | 0.05 | 103.9 | 11.2 | 70 | 40 | 29.3 | 0.782 | 98.3 | 462.5 | 449.4 | 53.6 | 447.7 | 0.348 | 219.9 | 7.9 | 99.9 | 32.3 | 39.1 | 12 | 99.9 | 30.7 | 3.461 | 55.4 | 24.3 | 27 | 16.1 | 46 | 32 | 0.781 | 35.3 | 55 | 4650 | 21.6 | 99.8 | 55.7 | 0.1 | 20 | 0 | 39.3 | 33.9
362010.107 | 210 | 26 | 1548 | 47.8 | 44.1 | 50 | 30 | 32.5 | 0.05 | 104 | 11.2 | 70 | 39.9 | 29.7 | 0.782 | 98.3 | 462.4 | 449.3 | 53.6 | 447.4 | 0.346 | 219.6 | 7.8 | 99.9 | 31.9 | 39.1 | 12 | 99.9 | 30.6 | 3.457 | 55.4 | 25.8 | 27 | 16.1 | 46 | 32 | 0.783 | 35.3 | 57 | 4090 | 21.6 | 99.8 | 55.7 | 0.1 | 20 | 0 | 39.4 | 33.9
362070.107 | 270 | 26 | 1549 | 48 | 44.2 | 50 | 30 | 32.7 | 0.049 | 104 | 11.2 | 70 | 39.9 | 29.9 | 0.783 | 98.3 | 462.6 | 449.5 | 53.5 | 447.2 | 0.355 | 220.4 | 7.8 | 99.9 | 31.3 | 39.2 | 12.1 | 99.9 | 30.6 | 3.451 | 55.4 | 26.5 | 27.5 | 16.1 | 46 | 32 | 0.782 | 35.3 | 55 | 4280 | 21.6 | 97.5 | 55.7 | 0.1 | 20.1 | 0 | 39.3 | 33.9
362130.107 | 330 | 26 | 1551 | 51.2 | 44.3 | 50 | 30 | 32.7 | 0.046 | 104.1 | 11.2 | 70 | 39.9 | 29.8 | 0.782 | 98.3 | 462.5 | 449.4 | 53.6 | 447.2 | 0.36 | 219.8 | 8.3 | 100.1 | 31.9 | 39.3 | 12 | 100.1 | 30.5 | 3.584 | 56.9 | 26.7 | 27 | 16.5 | 46 | 32 | 0.782 | 36.5 | 56 | 4530 | 21.6 | 99.8 | 55.7 | 0 | 20 | 0 | 39.1 | 33.9
362190.107 | 390 | 26 | 1550 | 51.3 | 44.4 | 50.1 | 30 | 32.5 | 0.051 | 103.9 | 11.2 | 70 | 39.9 | 29.7 | 0.783 | 98.3 | 462 | 448.9 | 53.7 | 447.6 | 0.357 | 221.3 | 8.4 | 100.1 | 32.2 | 39.4 | 12 | 100.1 | 30.4 | 3.557 | 56.9 | 26.4 | 27 | 16.5 | 46 | 32 | 0.777 | 36.5 | 56 | 4580 | 21.6 | 99.8 | 55.7 | 0.1 | 20 | 0 | 39.3 | 33.9
362250.107 | 450 | 26 | 1549 | 51.3 | 44.5 | 50 | 30 | 32.1 | 0.051 | 104 | 11.2 | 70 | 39.9 | 29.6 | 0.782 | 98.3 | 461.9 | 448.8 | 53.6 | 447.8 | 0.352 | 221.6 | 8.4 | 100.1 | 31.6 | 39.5 | 11.9 | 100.1 | 30.4 | 3.579 | 56.9 | 26.2 | 27 | 16.5 | 46 | 32 | 0.78 | 36.5 | 58 | 4500 | 21.6 | 99.8 | 55.7 | 0.2 | 20.1 | 0 | 39.3 | 33.9
362310.107 | 510 | 26 | 1552 | 51.7 | 44.6 | 50 | 30 | 31.7 | 0.048 | 104 | 11.3 | 70 | 39.9 | 29.4 | 0.783 | 98.3 | 462 | 448.8 | 53.7 | 447.9 | 0.351 | 221 | 8.4 | 100.1 | 31.5 | 39.5 | 12 | 100.1 | 30.4 | 3.571 | 56.8 | 26.1 | 27 | 16.5 | 46 | 31 | 0.775 | 36.5 | 56 | 4330 | 21.6 | 99.8 | 55.7 | 0.1 | 20.1 | 0 | 39.3 | 33.9
362370.107 | 570 | 26 | 1549 | 51.2 | 44.6 | 50 | 30 | 31.4 | 0.051 | 104 | 11.3 | 70 | 40 | 29.2 | 0.784 | 98.3 | 461.5 | 448.4 | 53.6 | 448.1 | 0.35 | 221.2 | 8.4 | 100.1 | 31.8 | 39.6 | 12 | 100.1 | 30.4 | 3.568 | 56.9 | 25.9 | 27 | 16.5 | 46 | 31 | 0.774 | 36.5 | 58 | 4380 | 21.6 | 100.1 | 55.7 | 0.1 | 20 | 0 | 39.3 | 33.8
362430.107 | 630 | 26 | 1551 | 48.8 | 44.6 | 50 | 30 | 31.3 | 0.052 | 103.9 | 11.3 | 70 | 39.9 | 29 | 0.782 | 98.3 | 461.5 | 448.2 | 53.5 | 447.2 | 0.341 | 221.1 | 7.9 | 99.9 | 31.1 | 39.6 | 12 | 99.9 | 30.4 | 3.456 | 55.3 | 25.7 | 27.5 | 16.1 | 46 | 31 | 0.78 | 35.3 | 55 | 4580 | 21.6 | 99.8 | 55.7 | 0 | 20.1 | 0 | 39.2 | 33.8
362490.107 | 690 | 26 | 1549 | 48.5 | 44.6 | 50 | 30 | 31.4 | 0.049 | 104 | 11.3 | 70 | 39.9 | 28.8 | 0.784 | 98.3 | 461.5 | 448.2 | 53.5 | 446.4 | 0.34 | 220.3 | 7.9 | 99.9 | 31.6 | 39.6 | 12 | 99.9 | 30.4 | 3.442 | 55.3 | 25.6 | 27.5 | 16.1 | 46 | 31 | 0.786 | 35.3 | 57 | 3990 | 21.6 | 99.8 | 55.7 | 0.2 | 20 | 0 | 39.1 | 33.9
362550.107 | 750 | 26 | 1552 | 48.6 | 44.6 | 50 | 30 | 31.7 | 0.05 | 104 | 11.3 | 70 | 39.9 | 28.6 | 0.783 | 98.3 | 461.5 | 448.2 | 53.5 | 446.5 | 0.34 | 220.6 | 7.9 | 99.9 | 31.7 | 39.6 | 12 | 99.9 | 30.4 | 3.441 | 55.3 | 25.6 | 27.5 | 16.1 | 46 | 31 | 0.785 | 35.3 | 57 | 4230 | 21.6 | 99.8 | 55.7 | 0.1 | 20 | 0 | 39.3 | 33.8
362610.107 | 810 | 26 | 1552 | 48.9 | 44.6 | 50 | 30 | 32.1 | 0.05 | 104 | 11.4 | 70 | 39.9 | 28.3 | 0.783 | 98.3 | 461.3 | 448 | 53.5 | 446.3 | 0.339 | 220.2 | 7.9 | 99.8 | 31.8 | 39.7 | 12 | 99.9 | 30.3 | 3.457 | 55.2 | 25.7 | 27.5 | 16.1 | 46 | 32 | 0.785 | 34.9 | 57 | 4380 | 21.6 | 97.5 | 55.7 | 0.1 | 20 | 0 | 39.2 | 33.8
362670.107 | 870 | 26 | 1553 | 49.1 | 44.7 | 50 | 30 | 32.4 | 0.047 | 104 | 11.4 | 70 | 40 | 27.8 | 0.784 | 98.3 | 461.3 | 448 | 53.4 | 446.2 | 0.334 | 221.1 | 8 | 99.8 | 31.8 | 39.8 | 12 | 99.8 | 30.3 | 3.46 | 55.3 | 25.4 | 27.5 | 16.1 | 46 | 32 | 0.778 | 35.3 | 55 | 4380 | 21.6 | 97.5 | 55.7 | 0.1 | 19.9 | 0 | 39.3 | 33.8
362730.107 | 930 | 26 | 1549 | 48.6 | 44.7 | 50 | 30 | 32.6 | 0.051 | 104 | 11.4 | 70 | 40 | 27.4 | 0.781 | 98.3 | 460.8 | 447.4 | 53.4 | 446.2 | 0.338 | 220.4 | 7.9 | 99.9 | 31.8 | 39.8 | 12 | 99.9 | 30.2 | 3.452 | 55.3 | 24.5 | 27.5 | 16.1 | 47 | 32 | 0.775 | 35.3 | 57 | 4210 | 21.6 | 99.8 | 55.7 | 0.1 | 19.9 | 0 | 39.2 | 33.8
362790.107 | 990 | 26 | 1549 | 51 | 44.8 | 50 | 30 | 32.6 | 0.049 | 104 | 11.4 | 70 | 40 | 27.2 | 0.783 | 98.3 | 460.8 | 447.4 | 53.4 | 446.9 | 0.354 | 220.9 | 8.3 | 100.1 | 32.2 | 39.9 | 12 | 100.1 | 30.2 | 3.547 | 56.8 | 24 | 27 | 16.5 | 47 | 32 | 0.781 | 36.5 | 58 | 4430 | 21.6 | 99.8 | 55.6 | 0.1 | 19.9 | 0 | 39.3 | 33.8
362850.107 | 1050 | 26 | 1550 | 51.4 | 44.9 | 50.1 | 30 | 32.5 | 0.052 | 104 | 11.4 | 70 | 40 | 26.8 | 0.782 | 98.3 | 460.6 | 447.2 | 53.5 | 447.9 | 0.355 | 220.5 | 8.4 | 100.1 | 32.7 | 40 | 12 | 100.1 | 30.1 | 3.58 | 56.8 | 23.6 | 27 | 16.5 | 47 | 32 | 0.784 | 36.5 | 56 | 4770 | 21.6 | 100.1 | 55.6 | 0 | 20.1 | 0 | 39.2 | 33.8
362910.107 | 1110 | 26 | 1550 | 51.4 | 45 | 50 | 30 | 32.1 | 0.051 | 104 | 11.4 | 70 | 40 | 26.5 | 0.781 | 98.2 | 460.3 | 446.9 | 53.5 | 448.4 | 0.351 | 220.1 | 8.4 | 100.1 | 32.6 | 40.1 | 12 | 100.1 | 30 | 3.575 | 56.8 | 22.8 | 27 | 16.5 | 47 | 32 | 0.786 | 36.5 | 58 | 4280 | 21.6 | 100.1 | 55.7 | 0.1 | 20 | 0 | 39.2 | 33.8
362970.107 | 1170 | 26 | 1549 | 51.7 | 45 | 50 | 30 | 31.7 | 0.05 | 104 | 11.3 | 70 | 40.1 | 26.3 | 0.783 | 98.3 | 460.3 | 446.8 | 53.5 | 448.7 | 0.35 | 219.5 | 8.4 | 100.1 | 32.2 | 40.1 | 12 | 100.1 | 29.9 | 3.547 | 56.8 | 22.4 | 27 | 16.5 | 47 | 31 | 0.779 | 36.5 | 56 | 4380 | 21.6 | 100.1 | 55.8 | 0.1 | 19.9 | 0 | 39.3 | 33.8
363030.107 | 1230 | 26 | 1552 | 51.4 | 45.1 | 50 | 30 | 31.5 | 0.049 | 104 | 11.3 | 70 | 40 | 26.1 | 0.782 | 98.2 | 460.2 | 446.7 | 53.5 | 449.4 | 0.364 | 219.6 | 8.3 | 100.1 | 31.3 | 40.1 | 12 | 100.1 | 29.9 | 3.577 | 56.8 | 21.9 | 27 | 16.5 | 47 | 31 | 0.775 | 36.5 | 56 | 4380 | 21.6 | 99.8 | 55.7 | 0.1 | 20.1 | 0 | 39.1 | 33.8
363090.107 | 1290 | 26 | 1549 | 51.1 | 45.1 | 50 | 30 | 31.4 | 0.051 | 104 | 11.2 | 70 | 40 | 25.8 | 0.783 | 98.2 | 459.9 | 446.4 | 53.5 | 449.6 | 0.361 | 218.9 | 8.3 | 100.1 | 31.4 | 40.1 | 12 | 100.1 | 29.8 | 3.546 | 56.8 | 21.7 | 27 | 16.5 | 47 | 31 | 0.782 | 36.5 | 58 | 4580 | 21.6 | 100.1 | 55.7 | 0.1 | 20 | 0 | 39.2 | 33.8
363150.107 | 1350 | 26 | 1548 | 48.4 | 45 | 50 | 30 | 31.5 | 0.049 | 104 | 11.2 | 70 | 40 | 25.6 | 0.783 | 98.2 | 459.8 | 446.3 | 53.4 | 448 | 0.34 | 219.6 | 7.9 | 99.8 | 32 | 40.1 | 12 | 99.8 | 29.8 | 3.443 | 55.3 | 21.3 | 27.5 | 16.1 | 47 | 31 | 0.781 | 35.3 | 57 | 4380 | 21.6 | 97.5 | 55.6 | 0.1 | 20.1 | 0 | 39.3 | 33.8
363210.107 | 1410 | 26 | 1555 | 49.3 | 44.9 | 50 | 30 | 31.8 | 0.048 | 104 | 11.2 | 70 | 40 | 25.1 | 0.782 | 98.2 | 460.2 | 446.6 | 53.5 | 447.7 | 0.345 | 219.9 | 8 | 99.8 | 32.1 | 40 | 12 | 99.9 | 29.8 | 3.452 | 55.1 | 20.4 | 27.5 | 16.1 | 47 | 31 | 0.78 | 34.9 | 54 | 4430 | 21.6 | 97.5 | 55.7 | 0.1 | 20 | 0 | 39.2 | 33.8
363270.107 | 1470 | 26 | 1550 | 48.5 | 44.9 | 50 | 30 | 32.1 | 0.051 | 104 | 11.2 | 70 | 40 | 24.7 | 0.782 | 98.2 | 459.8 | 446.2 | 53.4 | 447.6 | 0.399 | 220.4 | 7.9 | 99.8 | 32.5 | 40 | 12 | 99.8 | 29.8 | 3.433 | 55.2 | 20.5 | 27.5 | 16.1 | 47 | 32 | 0.781 | 34.9 | 54 | 4210 | 21.6 | 97.5 | 55.8 | 0.1 | 20 | 0 | 39.3 | 33.8
363330.107 | 1530 | 26 | 1548 | 48.6 | 44.8 | 50 | 30 | 32.4 | 0.051 | 104 | 11.2 | 70 | 40 | 24.5 | 0.782 | 98.2 | 459.6 | 446.1 | 53.3 | 447.4 | 0.422 | 220.2 | 7.9 | 99.9 | 32.9 | 40 | 12 | 99.9 | 29.8 | 3.453 | 55.2 | 21.2 | 27.5 | 16.1 | 47 | 32 | 0.781 | 35.3 | 54 | 4430 | 21.6 | 99.8 | 55.7 | 0.1 | 20.1 | 0 | 39.3 | 33.8
363390.107 | 1590 | 26 | 1551 | 49.2 | 44.9 | 50 | 30 | 32.5 | 0.049 | 104 | 11.2 | 70 | 40 | 23.8 | 0.783 | 98.2 | 459.8 | 446.2 | 53.3 | 447.1 | 0.443 | 219.2 | 8 | 99.8 | 32.5 | 40 | 12 | 99.9 | 29.7 | 3.461 | 55.2 | 20.5 | 27.5 | 16.1 | 47 | 32 | 0.782 | 35.3 | 57 | 4380 | 21.6 | 99.8 | 55.6 | 0 | 20 | 0 | 39.3 | 33.8
363450.107 | 1650 | 26 | 1550 | 49.1 | 44.9 | 50 | 30 | 32.6 | 0.049 | 104 | 11.2 | 70 | 40 | 23.9 | 0.784 | 98.2 | 459.5 | 445.9 | 53.3 | 446.6 | 0.451 | 220.7 | 8 | 99.8 | 32.6 | 40 | 11.9 | 99.9 | 29.6 | 3.438 | 55.2 | 20.6 | 27.5 | 16.1 | 47 | 32 | 0.779 | 35.3 | 57 | 4060 | 21.6 | 99.8 | 55.7 | 0.1 | 20 | 0 | 39.2 | 33.8
363510.107 | 1710 | 26 | 1545 | 48.5 | 44.9 | 50 | 30 | 32.4 | 0.051 | 104 | 11.3 | 70 | 40 | 23.6 | 0.782 | 98.2 | 459.2 | 445.6 | 53.3 | 446.7 | 0.455 | 220.7 | 8 | 99.9 | 32.7 | 40.1 | 12 | 99.9 | 29.6 | 3.452 | 55.3 | 19.9 | 27.5 | 16.1 | 47 | 32 | 0.777 | 35.3 | 54 | 4330 | 21.6 | 99.8 | 55.7 | 0.1 | 20.1 | 0 | 39.3 | 33.8
363570.107 | 1770 | 26 | 1552 | 51.7 | 44.9 | 50 | 30 | 32.1 | 0.042 | 104.3 | 11.3 | 70 | 40.2 | 23.1 | 0.782 | 98.2 | 459.6 | 445.9 | 53.3 | 447.6 | 0.483 | 220 | 8.4 | 100 | 32.9 | 40.1 | 12.1 | 100.1 | 29.6 | 3.576 | 56.7 | 20.3 | 27 | 16.5 | 47 | 32 | 0.78 | 36.1 | 56 | 4700 | 21.6 | 99.8 | 55.6 | 0 | 19.8 | 0 | 39.3 | 33.8
363630.107 | 1830 | 26 | 1548 | 51.5 | 45.1 | 50 | 30 | 31.8 | 0.05 | 104 | 11.3 | 70 | 40.1 | 23 | 0.783 | 98.2 | 459 | 445.4 | 53.4 | 448.9 | 0.513 | 219.9 | 8.4 | 100.1 | 32.2 | 40.1 | 11.9 | 100.1 | 29.5 | 3.556 | 56.8 | 20.2 | 27 | 16.5 | 47 | 31 | 0.78 | 36.5 | 56 | 4450 | 21.6 | 100.1 | 55.5 | 0.1 | 20 | 0 | 39.2 | 33.8
363690.107 | 1890 | 26 | 1550 | 51.6 | 45.1 | 50 | 30 | 31.5 | 0.051 | 104 | 11.3 | 70 | 40 | 23.2 | 0.782 | 98.2 | 458.8 | 445.1 | 53.4 | 449.8 | 0.519 | 219.1 | 8.4 | 100.1 | 32.1 | 40.2 | 12 | 100.1 | 29.5 | 3.572 | 56.7 | 19.7 | 27 | 16.5 | 47 | 31 | 0.78 | 36.1 | 58 | 4670 | 21.6 | 99.8 | 55.7 | 0.1 | 20.2 | 0 | 39.3 | 33.8
363750.107 | 1950 | 26 | 1549 | 51.4 | 45.1 | 50 | 30 | 31.4 | 0.05 | 103.9 | 11.3 | 70 | 40.1 | 23 | 0.784 | 98.2 | 458.7 | 445 | 53.5 | 450.3 | 0.535 | 219.5 | 8.4 | 100.1 | 32.2 | 40.2 | 12 | 100.1 | 29.5 | 3.545 | 56.7 | 19.2 | 27 | 16.5 | 47 | 31 | 0.777 | 36.1 | 58 | 4230 | 21.6 | 99.8 | 55.7 | 0.1 | 20.1 | 0 | 39.2 | 33.8
363810.107 | 2010 | 26 | 1552 | 52 | 45.1 | 50 | 30 | 31.6 | 0.049 | 104 | 11.4 | 70 | 40 | 23.1 | 0.782 | 98.2 | 458.6 | 444.9 | 53.4 | 450.5 | 0.549 | 218.9 | 8.4 | 100.1 | 32.2 | 40.3 | 12 | 100.1 | 29.4 | 3.557 | 56.6 | 19.6 | 27 | 16.5 | 47 | 31 | 0.779 | 36.1 | 56 | 4430 | 21.6 | 99.8 | 55.7 | 0.1 | 19.9 | 0 | 39.3 | 33.8
363870.107 | 2070 | 26 | 1550 | 49.2 | 45.1 | 49.9 | 30 | 31.7 | 0.051 | 104 | 11.4 | 70 | 40 | 23.2 | 0.782 | 98.2 | 458.5 | 444.7 | 53.4 | 449.5 | 0.513 | 218.7 | 8 | 99.7 | 32.8 | 40.2 | 12 | 99.8 | 29.4 | 3.455 | 55.2 | 19.7 | 27.5 | 16.1 | 47 | 31 | 0.779 | 35.3 | 54 | 4260 | 21.6 | 97.5 | 55.7 | 0 | 20 | 0 | 39.2 | 33.8
363930.107 | 2130 | 26 | 1549 | 48.8 | 45 | 50 | 30 | 32.1 | 0.049 | 104 | 11.4 | 70 | 40.1 | 22.9 | 0.783 | 98.2 | 458.2 | 444.5 | 53.3 | 449.1 | 0.473 | 220.3 | 8 | 99.9 | 32.5 | 40.2 | 12 | 99.9 | 29.4 | 3.444 | 55.2 | 19.9 | 27.5 | 16.1 | 47 | 32 | 0.78 | 35.3 | 55 | 4430 | 21.6 | 99.8 | 55.7 | 0.1 | 20.1 | 0 | 39.3 | 33.8
363990.107 | 2190 | 26 | 1548 | 48.6 | 45 | 50 | 30 | 32.3 | 0.047 | 104 | 11.4 | 70 | 40 | 23 | 0.782 | 98.2 | 458.1 | 444.3 | 53.4 | 448.6 | 0.455 | 218.8 | 7.9 | 99.8 | 32.3 | 40.1 | 11.9 | 99.8 | 29.4 | 3.437 | 55.3 | 20.8 | 27.5 | 16.1 | 47 | 32 | 0.784 | 35.3 | 54 | 4360 | 21.6 | 99.8 | 55.7 | 0.1 | 19.9 | 0 | 39.3 | 33.8
364050.107 | 2250 | 26 | 1549 | 49 | 44.9 | 50 | 30 | 32.5 | 0.049 | 104 | 11.4 | 70 | 40 | 23.5 | 0.783 | 98.2 | 458.1 | 444.4 | 53.3 | 448.3 | 0.462 | 218.4 | 8 | 99.8 | 31.9 | 40.1 | 12 | 99.8 | 29.4 | 3.428 | 55.2 | 19.6 | 27.5 | 16.1 | 47 | 32 | 0.781 | 34.9 | 57 | 4010 | 21.6 | 99.8 | 55.7 | 0 | 19.9 | 0 | 39.2 | 33.8
364110.107 | 2310 | 26 | 1552 | 49.5 | 44.9 | 50 | 30 | 32.5 | 0.049 | 104 | 11.4 | 70 | 40 | 23 | 0.783 | 98.2 | 458.3 | 444.5 | 53.3 | 448 | 0.48 | 218.4 | 8 | 99.8 | 32.5 | 40.1 | 12 | 99.9 | 29.4 | 3.449 | 55.2 | 19 | 27.5 | 16.1 | 47 | 32 | 0.78 | 34.9 | 57 | 4110 | 21.6 | 99.8 | 55.7 | 0.1 | 19.9 | 0 | 39.3 | 33.8
364170.107 | 2370 | 26 | 1548 | 49.1 | 44.9 | 50 | 30 | 32.4 | 0.052 | 104 | 11.4 | 70 | 40 | 22.7 | 0.782 | 98.2 | 457.9 | 444.1 | 53.4 | 447.6 | 0.494 | 218.3 | 8 | 99.8 | 32.6 | 40.1 | 12 | 99.8 | 29.4 | 3.443 | 55.2 | 18.6 | 27.5 | 16.1 | 47 | 32 | 0.783 | 34.9 | 54 | 4230 | 21.6 | 99.8 | 55.7 | 0.1 | 20 | 0 | 39.2 | 33.8
364230.107 | 2430 | 26 | 1551 | 49.1 | 44.9 | 50 | 30 | 32.1 | 0.051 | 104 | 11.4 | 70 | 40.1 | 22.7 | 0.783 | 98.2 | 458 | 444.2 | 53.3 | 447.5 | 0.492 | 219.4 | 8 | 99.7 | 32.7 | 40 | 11.9 | 99.8 | 29.3 | 3.421 | 55.2 | 19.5 | 27.5 | 16.1 | 47 | 32 | 0.784 | 35.3 | 56 | 4160 | 21.6 | 97.5 | 55.7 | 0 | 20.1 | 0 | 39.3 | 33.8
364290.107 | 2490 | 26 | 1551 | 49.5 | 44.8 | 50 | 30 | 31.8 | 0.05 | 104 | 11.3 | 70 | 40 | 23.2 | 0.782 | 98.2 | 457.9 | 444.1 | 53.3 | 447.2 | 0.502 | 218.8 | 8.1 | 99.7 | 32.5 | 40 | 12 | 99.8 | 29.2 | 3.453 | 55.2 | 19.8 | 27.5 | 16.1 | 47 | 31 | 0.779 | 34.9 | 54 | 4280 | 21.6 | 97.5 | 55.7 | 0 | 20 | 0 | 39.3 | 33.8
364350.107 | 2550 | 26 | 1551 | 49.5 | 44.9 | 50 | 30 | 31.6 | 0.051 | 104 | 11.3 | 70 | 40.1 | 22.5 | 0.782 | 98.2 | 457.7 | 443.9 | 53.2 | 447.6 | 0.495 | 218.4 | 8.1 | 99.7 | 32.4 | 40.1 | 12 | 99.8 | 29.2 | 3.456 | 55.2 | 19.2 | 27.5 | 16.1 | 47 | 31 | 0.779 | 35.3 | 55 | 4530 | 21.6 | 97.5 | 55.7 | 0.1 | 20 | 0 | 39.3 | 33.8
364410.107 | 2610 | 26 | 1549 | 49.2 | 44.9 | 50 | 30 | 31.5 | 0.049 | 104 | 11.3 | 70 | 40 | 22.9 | 0.782 | 98.2 | 457.4 | 443.6 | 53.2 | 447.5 | 0.528 | 218.5 | 8 | 99.8 | 32.4 | 40.1 | 11.9 | 99.9 | 29.1 | 3.441 | 55.2 | 20.2 | 27.5 | 16.1 | 47 | 31 | 0.777 | 35.3 | 54 | 4280 | 21.6 | 99.8 | 55.7 | 0.1 | 20 | 0 | 39.2 | 33.8
364470.107 | 2670 | 26 | 1551 | 49.6 | 44.9 | 50 | 30 | 31.6 | 0.048 | 104 | 11.2 | 70 | 40 | 22.7 | 0.782 | 98.2 | 457.4 | 443.5 | 53.3 | 447.6 | 0.544 | 219.3 | 8.1 | 99.7 | 32.2 | 40.1 | 12 | 99.7 | 29.1 | 3.441 | 55.2 | 20.3 | 27.5 | 16.1 | 47 | 31 | 0.776 | 35.3 | 55 | 4450 | 21.6 | 97.5 | 55.7 | 0.1 | 19.9 | 0 | 39.2 | 33.8
364530.107 | 2730 | 26 | 1550 | 49.6 | 44.9 | 50 | 30 | 31.8 | 0.049 | 104 | 11.2 | 70 | 40.1 | 22.6 | 0.782 | 98.2 | 457.2 | 443.3 | 53.3 | 447.3 | 0.551 | 219.6 | 8.1 | 99.7 | 32 | 40.1 | 12 | 99.7 | 29.1 | 3.447 | 55.2 | 20 | 27.5 | 16.1 | 47 | 31 | 0.779 | 34.9 | 55 | 4450 | 21.6 | 97.5 | 55.8 | 0.1 | 20.1 | 0 | 39.3 | 33.8
364590.107 | 2790 | 26 | 1551 | 52 | 45 | 50 | 30 | 32 | 0.045 | 104.2 | 11.2 | 70 | 40.1 | 22.9 | 0.782 | 98.2 | 457.4 | 443.5 | 53.3 | 448.4 | 0.596 | 220.1 | 8.5 | 99.9 | 32.2 | 40.1 | 12 | 100 | 29.1 | 3.55 | 56.7 | 20.6 | 27 | 16.5 | 47 | 32 | 0.782 | 36.1 | 56 | 4380 | 21.6 | 99.8 | 55.7 | 0.1 | 20.1 | 0 | 39.3 | 33.8
364650.107 | 2850 | 26 | 1550 | 51.9 | 45.1 | 50 | 30 | 32.2 | 0.051 | 104 | 11.2 | 70 | 40 | 23.2 | 0.782 | 98.2 | 457 | 443.1 | 53.3 | 449.6 | 0.596 | 217.7 | 8.4 | 100 | 32.2 | 40.2 | 12 | 100 | 29.1 | 3.559 | 56.7 | 20.9 | 27 | 16.5 | 47 | 32 | 0.781 | 36.5 | 56 | 4500 | 21.6 | 99.8 | 55.6 | 0 | 19.9 | 0 | 39.3 | 33.8
364710.107 | 2910 | 26 | 1552 | 52 | 45.1 | 50 | 30 | 32.4 | 0.05 | 103.9 | 11.3 | 70 | 40 | 23.1 | 0.783 | 98.2 | 457.1 | 443.1 | 53.3 | 450.1 | 0.62 | 218.2 | 8.5 | 100 | 31.9 | 40.3 | 12 | 100 | 29.1 | 3.543 | 56.7 | 19.8 | 27 | 16.5 | 47 | 32 | 0.781 | 36.5 | 58 | 4360 | 21.6 | 99.8 | 55.6 | 0.1 | 20.1 | 0 | 39.3 | 33.8
364770.107 | 2970 | 26 | 1550 | 51.9 | 45.2 | 50 | 30 | 32.4 | 0.05 | 103.9 | 11.3 | 70 | 40 | 23.3 | 0.781 | 98.2 | 456.7 | 442.7 | 53.4 | 450.5 | 0.644 | 218 | 8.5 | 99.9 | 32.4 | 40.3 | 12 | 100 | 29.1 | 3.557 | 56.7 | 20.6 | 27 | 16.5 | 47 | 32 | 0.781 | 36.1 | 56 | 4380 | 21.6 | 99.8 | 55.7 | 0 | 20 | 0 | 39.2 | 33.8
364830.107 | 3030 | 26 | 1553 | 52.3 | 45.1 | 50 | 30 | 32.3 | 0.051 | 104 | 11.3 | 70 | 40.1 | 22.8 | 0.783 | 98.2 | 456.7 | 442.8 | 53.3 | 451 | 0.628 | 217.5 | 8.5 | 99.9 | 32.7 | 40.3 | 12 | 100 | 29 | 3.557 | 56.7 | 20.1 | 27 | 16.5 | 47 | 32 | 0.78 | 36.1 | 58 | 4430 | 21.6 | 99.8 | 55.7 | 0.1 | 19.9 | 0 | 39.3 | 33.8
364890.107 | 3090 | 26 | 1548 | 48.9 | 45 | 50 | 30 | 32.1 | 0.049 | 104 | 11.3 | 70 | 40 | 22.9 | 0.783 | 98.2 | 456.5 | 442.5 | 53.3 | 449.9 | 0.597 | 217.6 | 8 | 99.7 | 32.6 | 40.3 | 12 | 99.8 | 29 | 3.431 | 55.3 | 20.5 | 27 | 16.1 | 47 | 32 | 0.784 | 35.3 | 57 | 4310 | 21.6 | 99.8 | 55.8 | 0.1 | 20 | 0 | 39.3 | 33.8
364950.107 | 3150 | 26 | 1547 | 48.8 | 45 | 50 | 30 | 31.9 | 0.05 | 103.9 | 11.3 | 70 | 40.1 | 23.1 | 0.782 | 98.2 | 456.4 | 442.4 | 53.3 | 449.5 | 0.663 | 217.7 | 8 | 99.7 | 32.2 | 40.2 | 12 | 99.8 | 29.1 | 3.442 | 55.2 | 20.6 | 27 | 16.1 | 47 | 32 | 0.778 | 35.3 | 55 | 4530 | 21.6 | 99.8 | 55.8 | 0.1 | 20 | 0 | 39.2 | 33.8
365010.107 | 3210 | 26 | 1551 | 49.2 | 45 | 50 | 30 | 31.8 | 0.048 | 104 | 11.4 | 70 | 40 | 23.1 | 0.784 | 98.2 | 456.8 | 442.7 | 53.2 | 449.5 | 0.673 | 218 | 8 | 99.7 | 32 | 40.2 | 12 | 99.7 | 29.1 | 3.428 | 55.2 | 19.8 | 27.5 | 16.1 | 47 | 31 | 0.779 | 35.3 | 57 | 4060 | 21.6 | 97.5 | 55.7 | 0.1 | 19.9 | 0 | 39.3 | 33.8
365070.107 | 3270 | 26 | 1550 | 49 | 45 | 50 | 30 | 31.6 | 0.049 | 104 | 11.4 | 70 | 40.1 | 23 | 0.783 | 98.2 | 456.6 | 442.6 | 53.3 | 449.7 | 0.663 | 219.6 | 8 | 99.7 | 31.6 | 40.2 | 12 | 99.8 | 29.1 | 3.44 | 55.2 | 20.3 | 27 | 16.1 | 47 | 31 | 0.78 | 35.3 | 54 | 4260 | 21.6 | 97.5 | 55.6 | 0.1 | 20.1 | 0 | 39.2 | 33.8
365130.107 | 3330 | 26 | 1552 | 49.3 | 45 | 50 | 30 | 31.7 | 0.05 | 104 | 11.4 | 70 | 40 | 23.1 | 0.783 | 98.2 | 456.5 | 442.4 | 53.3 | 449.7 | 0.663 | 219.1 | 8 | 99.7 | 31.9 | 40.2 | 12 | 99.8 | 29.1 | 3.437 | 55.2 | 20.4 | 27.5 | 16.1 | 47 | 31 | 0.785 | 35.3 | 55 | 4280 | 21.6 | 97.5 | 55.6 | 0.1 | 20 | 0 | 39.2 | 33.8
365190.107 | 3390 | 26 | 1551 | 49.5 | 44.9 | 50 | 30 | 31.8 | 0.05 | 104 | 11.4 | 70 | 40.1 | 23.1 | 0.782 | 98.2 | 456.5 | 442.4 | 53.3 | 449.5 | 0.678 | 219 | 8 | 99.7 | 31.2 | 40.2 | 12 | 99.7 | 29.1 | 3.437 | 55.2 | 21.1 | 27.5 | 16.1 | 47 | 31 | 0.779 | 34.9 | 56 | 3990 | 21.6 | 97.5 | 55.7 | 0.1 | 19.9 | 0 | 39.3 | 33.8
365250.107 | 3450 | 26 | 1548 | 48.9 | 45 | 50 | 30 | 31.9 | 0.05 | 104 | 11.4 | 70 | 40.1 | 22.8 | 0.781 | 98.2 | 456.3 | 442.2 | 53.3 | 449.7 | 0.657 | 219.3 | 8 | 99.7 | 31.9 | 40.2 | 12 | 99.8 | 29.1 | 3.452 | 55.2 | 20.4 | 27.5 | 16.1 | 47 | 32 | 0.781 | 35.3 | 57 | 4260 | 21.6 | 97.5 | 55.6 | 0.1 | 20 | 0 | 39.3 | 33.8
365310.107 | 3510 | 26 | 1555 | 51.3 | 44.9 | 50 | 30 | 32.1 | 0.037 | 104.3 | 11.4 | 70 | 40.1 | 22.9 | 0.783 | 98.2 | 457.1 | 442.9 | 53.3 | 450 | 0.687 | 218.2 | 8.4 | 99.9 | 32 | 40.2 | 12 | 99.9 | 29 | 3.555 | 56.5 | 20.1 | 27 | 16.5 | 47 | 32 | 0.78 | 36.1 | 58 | 4430 | 21.6 | 99.8 | 55.7 | 0.1 | 20 | 0 | 39.2 | 33.8
365370.107 | 3570 | 26 | 1550 | 51.6 | 45.1 | 50 | 30 | 32.2 | 0.051 | 103.8 | 11.4 | 70 | 40 | 22.8 | 0.782 | 98.2 | 456.3 | 442.1 | 53.2 | 451.1 | 0.693 | 218.3 | 8.4 | 100 | 32.2 | 40.2 | 12 | 100 | 29 | 3.539 | 56.6 | 19.8 | 27 | 16.5 | 47 | 32 | 0.782 | 36.1 | 56 | 4400 | 21.6 | 99.8 | 55.7 | 0.1 | 20 | 0 | 39.3 | 33.7
365430.107 | 3630 | 26 | 1550 | 51.8 | 45.1 | 50 | 30 | 32.3 | 0.049 | 104 | 11.4 | 70 | 40 | 22.9 | 0.782 | 98.2 | 456.2 | 442 | 53.3 | 451.8 | 0.669 | 217.4 | 8.4 | 99.9 | 32.2 | 40.3 | 12 | 100 | 29 | 3.551 | 56.7 | 20.2 | 27 | 16.5 | 47 | 32 | 0.782 | 36.5 | 56 | 4360 | 21.6 | 99.8 | 55.7 | 0.1 | 19.9 | 0 | 39.3 | 33.8
365490.107 | 3690 | 26 | 1551 | 52.1 | 45.1 | 50 | 30 | 32.2 | 0.053 | 104 | 11.4 | 70 | 40 | 23.2 | 0.782 | 98.2 | 456.2 | 442.1 | 53.3 | 451.8 | 0.707 | 217.1 | 8.5 | 99.9 | 31.7 | 40.3 | 12 | 100 | 29 | 3.528 | 56.6 | 20.7 | 27 | 16.5 | 47 | 32 | 0.783 | 36.1 | 58 | 4280 | 21.6 | 99.8 | 55.6 | 0 | 20.1 | 0 | 39.2 | 33.7
365550.107 | 3750 | 26 | 1548 | 49.3 | 45.1 | 50 | 30 | 32.1 | 0.051 | 103.9 | 11.3 | 70 | 40 | 23.1 | 0.782 | 98.1 | 455.8 | 441.7 | 53.3 | 451.2 | 0.702 | 217.3 | 8 | 99.7 | 31 | 40.3 | 12 | 99.8 | 29 | 3.445 | 55.2 | 21.2 | 27.5 | 16.1 | 47 | 32 | 0.781 | 34.9 | 55 | 4310 | 21.6 | 97.5 | 55.7 | 0.1 | 20 | 0 | 39.2 | 33.7
365610.107 | 3810 | 26 | 1551 | 49.3 | 45 | 50 | 30 | 32 | 0.049 | 104.1 | 11.3 | 70 | 40.1 | 22.9 | 0.783 | 98.2 | 456 | 441.8 | 53.2 | 450.7 | 0.673 | 218.1 | 8 | 99.7 | 31.9 | 40.2 | 12 | 99.7 | 29 | 3.433 | 55.2 | 20 | 27.5 | 16.1 | 47 | 32 | 0.776 | 35.3 | 57 | 4280 | 21.6 | 97.5 | 55.7 | 0.1 | 20.1 | 0 | 39.3 | 33.8
365670.107 | 3870 | 26 | 1551 | 49.5 | 45 | 50 | 30 | 31.9 | 0.048 | 104.1 | 11.3 | 70 | 40 | 23.1 | 0.782 | 98.1 | 456.1 | 441.9 | 53.2 | 450.5 | 0.656 | 218.1 | 8.1 | 99.7 | 32.2 | 40.2 | 12 | 99.7 | 29 | 3.437 | 55.1 | 20.4 | 27.5 | 16.1 | 47 | 31 | 0.783 | 34.9 | 54 | 4330 | 21.6 | 97.5 | 55.7 | 0 | 20 | 0 | 39.3 | 33.8
365730.107 | 3930 | 26 | 1550 | 49.4 | 44.9 | 50 | 30 | 31.8 | 0.048 | 104.1 | 11.2 | 70 | 40 | 23.2 | 0.782 | 98.1 | 456.2 | 442 | 53.2 | 450.3 | 0.664 | 218.4 | 8 | 99.7 | 32.5 | 40.2 | 12 | 99.7 | 28.9 | 3.444 | 55.2 | 19.8 | 27.5 | 16.1 | 47 | 31 | 0.777 | 34.9 | 55 | 4600 | 21.6 | 97.5 | 55.8 | 0.1 | 20 | 0 | 39.3 | 33.8
365790.107 | 3990 | 26 | 1550 | 49.4 | 45 | 50 | 30 | 31.8 | 0.05 | 104 | 11.2 | 70 | 39.9 | 23.1 | 0.783 | 98.1 | 456.2 | 442 | 53.2 | 450.2 | 0.676 | 217.7 | 8 | 99.7 | 32.5 | 40.2 | 12.1 | 99.7 | 28.9 | 3.432 | 55.1 | 19.3 | 27.5 | 16.1 | 47 | 31 | 0.786 | 34.9 | 56 | 4010 | 21.6 | 97.5 | 55.6 | 0.1 | 20.1 | 0 | 39.2 | 33.8
365850.107 | 4050 | 26 | 1549 | 49.2 | 44.9 | 50 | 30 | 31.8 | 0.05 | 104 | 11.2 | 70 | 39.9 | 23.2 | 0.782 | 98.1 | 456.2 | 442 | 53.1 | 450.3 | 0.659 | 218 | 8 | 99.7 | 32.2 | 40.2 | 12 | 99.8 | 28.9 | 3.433 | 55.1 | 21.1 | 27.5 | 16.1 | 47 | 31 | 0.783 | 34.9 | 57 | 4180 | 21.6 | 97.5 | 55.7 | 0 | 20 | 0 | 39.2 | 33.7
365910.107 | 4110 | 26 | 1549 | 49.1 | 44.9 | 50 | 30 | 31.9 | 0.052 | 103.9 | 11.2 | 70 | 40 | 22.9 | 0.783 | 98.1 | 456.3 | 442 | 53.2 | 450.3 | 0.673 | 217.9 | 8 | 99.7 | 32.3 | 40.1 | 12 | 99.7 | 28.9 | 3.419 | 55.1 | 19.5 | 27.5 | 16.1 | 47 | 32 | 0.78 | 35.3 | 57 | 4260 | 21.6 | 97.5 | 55.7 | 0.1 | 20 | 0 | 39.2 | 33.8
365970.107 | 4170 | 26 | 1549 | 49 | 44.9 | 50 | 30 | 32 | 0.048 | 103.9 | 11.3 | 70 | 40 | 23.1 | 0.784 | 98.1 | 456.2 | 441.9 | 53.1 | 450 | 0.671 | 218.2 | 8 | 99.7 | 32.3 | 40.1 | 12 | 99.8 | 28.9 | 3.429 | 55.1 | 20.1 | 27.5 | 16.1 | 47 | 32 | 0.785 | 34.9 | 55 | 4230 | 21.6 | 97.5 | 55.7 | 0.1 | 20.1 | 0 | 39.3 | 33.8
366030.107 | 4230 | 26 | 1548 | 49.1 | 44.9 | 50 | 30 | 32.1 | 0.048 | 104 | 11.3 | 70 | 40 | 23.1 | 0.782 | 98.1 | 456.3 | 442.1 | 53.1 | 450 | 0.671 | 217.6 | 8 | 99.7 | 32.2 | 40.1 | 12 | 99.7 | 28.9 | 3.449 | 55.2 | 19.4 | 27.5 | 16.1 | 47 | 32 | 0.782 | 35.3 | 57 | 4090 | 21.6 | 99.8 | 55.6 | 0.1 | 20 | 0 | 39.2 | 33.8
366090.107 | 4290 | 26 | 1548 | 51.4 | 45 | 50 | 30 | 32.2 | 0.05 | 104.2 | 11.3 | 70 | 40.1 | 23.5 | 0.782 | 98.1 | 456.3 | 442 | 53.2 | 451.7 | 0.681 | 218.1 | 8.4 | 100 | 32.5 | 40.2 | 11.9 | 100 | 28.8 | 3.546 | 56.7 | 20.8 | 27 | 16.5 | 47 | 32 | 0.785 | 36.5 | 58 | 4380 | 21.6 | 99.8 | 55.7 | 0.1 | 20 | 0 | 39.3 | 33.8
366150.107 | 4350 | 26 | 1550 | 51.7 | 45 | 50 | 30 | 32.2 | 0.052 | 104 | 11.3 | 70 | 40 | 22.8 | 0.782 | 98.1 | 456.3 | 442 | 53.2 | 452.3 | 0.727 | 218.6 | 8.4 | 99.9 | 32.2 | 40.2 | 12 | 100 | 28.7 | 3.549 | 56.7 | 19.4 | 27 | 16.5 | 47 | 32 | 0.781 | 36.5 | 58 | 4430 | 21.6 | 99.8 | 55.8 | 0.1 | 20.1 | 0 | 39.4 | 33.7
366210.107 | 4410 | 26 | 1548 | 51.7 | 45.1 | 50 | 30 | 32.2 | 0.053 | 103.9 | 11.4 | 70 | 40 | 23.2 | 0.782 | 98.1 | 456.2 | 441.9 | 53.2 | 452.2 | 0.737 | 217.9 | 8.4 | 99.9 | 32.2 | 40.2 | 12 | 100 | 28.7 | 3.543 | 56.7 | 19.8 | 27 | 16.5 | 47 | 32 | 0.782 | 36.5 | 56 | 4430 | 21.6 | 99.8 | 55.7 | 0 | 19.9 | 0 | 39.2 | 33.8
366270.107 | 4470 | 26 | 1551 | 51.8 | 45.1 | 50 | 30 | 32 | 0.049 | 103.9 | 11.4 | 70 | 40 | 22.6 | 0.782 | 98.1 | 456.4 | 442 | 53.2 | 452.5 | 0.704 | 219.2 | 8.4 | 99.9 | 32.4 | 40.2 | 12 | 100 | 28.7 | 3.54 | 56.6 | 19.3 | 27 | 16.5 | 47 | 32 | 0.779 | 36.1 | 56 | 4380 | 21.6 | 99.8 | 55.6 | 0.1 | 20.1 | 0 | 39.2 | 33.8
366330.107 | 4530 | 26 | 1550 | 49.3 | 45 | 50 | 30 | 31.9 | 0.048 | 104 | 11.4 | 70 | 40 | 22.9 | 0.782 | 98.1 | 456.5 | 442.1 | 53.1 | 451 | 0.716 | 218.7 | 8 | 99.7 | 32.4 | 40.2 | 12 | 99.7 | 28.7 | 3.442 | 55.2 | 20.1 | 27.5 | 16.1 | 47 | 32 | 0.782 | 35.3 | 55 | 4210 | 21.6 | 97.5 | 55.8 | 0.1 | 19.9 | 0 | 39.1 | 33.8
366390.107 | 4590 | 26 | 1550 | 49.4 | 44.9 | 50 | 30 | 31.8 | 0.048 | 104 | 11.4 | 70 | 40 | 22.9 | 0.782 | 98.1 | 456.7 | 442.3 | 53.1 | 450.5 | 0.674 | 218.8 | 8.1 | 99.7 | 32 | 40.2 | 12 | 99.7 | 28.6 | 3.434 | 55.1 | 20 | 27.5 | 16.1 | 47 | 31 | 0.779 | 34.9 | 57 | 4230 | 21.6 | 99.8 | 55.8 | 0.1 | 20 | 0 | 39.3 | 33.8
366450.107 | 4650 | 26 | 1549 | 49 | 44.9 | 50 | 30 | 31.8 | 0.05 | 104 | 11.4 | 70 | 40 | 22.8 | 0.782 | 98.1 | 456.6 | 442.3 | 53 | 450.6 | 0.683 | 218.1 | 8 | 99.7 | 32.4 | 40.1 | 12 | 99.8 | 28.6 | 3.411 | 55.2 | 20.2 | 27.5 | 16.1 | 47 | 31 | 0.785 | 35.3 | 57 | 4280 | 21.6 | 97.5 | 55.7 | 0.1 | 19.9 | 0 | 39.2 | 33.8
366510.107 | 4710 | 26 | 1550 | 49.2 | 44.9 | 50 | 30 | 31.8 | 0.048 | 104 | 11.4 | 70 | 40 | 23.1 | 0.782 | 98.1 | 456.9 | 442.5 | 53.1 | 450.5 | 0.703 | 218.6 | 8 | 99.7 | 32.3 | 40.1 | 12 | 99.7 | 28.6 | 3.449 | 55.1 | 20.1 | 27 | 16.1 | 47 | 31 | 0.78 | 35.3 | 57 | 4260 | 21.6 | 99.8 | 55.7 | 0.2 | 20.1 | 0 | 39.2 | 33.8
366570.107 | 4770 | 26 | 1548 | 49 | 44.8 | 50 | 30 | 31.9 | 0.05 | 104 | 11.4 | 70 | 40.1 | 23.1 | 0.783 | 98.1 | 456.7 | 442.4 | 53 | 450.2 | 0.669 | 220 | 8 | 99.7 | 32.2 | 40.1 | 12 | 99.8 | 28.6 | 3.422 | 55.1 | 20.1 | 27 | 16.1 | 47 | 31 | 0.785 | 35.3 | 54 | 4140 | 21.6 | 97.5 | 55.7 | 0.1 | 20 | 0 | 39.3 | 33.8
366630.107 | 4830 | 26 | 1550 | 49.4 | 44.9 | 50 | 30 | 32 | 0.05 | 104 | 11.4 | 70 | 40 | 23 | 0.781 | 98.1 | 457 | 442.6 | 53 | 449.9 | 0.73 | 218.9 | 8.1 | 99.7 | 32.1 | 40.1 | 12 | 99.7 | 28.6 | 3.425 | 55.1 | 20.1 | 27.5 | 16.1 | 47 | 32 | 0.778 | 35.3 | 57 | 4210 | 21.6 | 97.5 | 55.7 | 0.1 | 20 | 0 | 39.3 | 33.8
366690.107 | 4890 | 26 | 1551 | 49.5 | 44.9 | 50 | 30 | 32.1 | 0.051 | 104 | 11.4 | 70 | 40.1 | 23.2 | 0.782 | 98.1 | 457.1 | 442.7 | 53 | 449.6 | 0.682 | 218.3 | 8.1 | 99.7 | 32.2 | 40.1 | 12 | 99.7 | 28.6 | 3.423 | 55.1 | 20.1 | 27.5 | 16.1 | 47 | 32 | 0.782 | 34.9 | 55 | 3990 | 21.6 | 97.5 | 55.8 | 0.1 | 20 | 0 | 39.2 | 33.8
366750.107 | 4950 | 26 | 1549 | 49.2 | 44.9 | 50 | 30 | 32.1 | 0.05 | 104 | 11.4 | 70 | 40 | 22.7 | 0.782 | 98.1 | 456.9 | 442.6 | 53 | 449.5 | 0.739 | 219 | 8 | 99.7 | 32 | 40.1 | 12 | 99.7 | 28.6 | 3.426 | 55.1 | 19.5 | 27.5 | 16.1 | 47 | 32 | 0.782 | 34.9 | 57 | 4210 | 21.6 | 97.5 | 55.7 | 0.1 | 20 | 0 | 39.3 | 33.8
366810.107 | 5010 | 26 | 1551 | 49.5 | 44.9 | 50 | 30 | 32.1 | 0.05 | 104 | 11.3 | 70 | 40 | 23.1 | 0.782 | 98.1 | 457 | 442.5 | 53 | 449.5 | 0.716 | 218.5 | 8 | 99.7 | 31.8 | 40.2 | 12 | 99.7 | 28.7 | 3.432 | 55.1 | 20.2 | 27.5 | 16.1 | 47 | 32 | 0.784 | 34.9 | 55 | 4260 | 21.6 | 97.5 | 55.7 | 0.1 | 19.9 | 0 | 39.3 | 33.8
366870.107 | 5070 | 26 | 1551 | 49.6 | 44.9 | 50 | 30 | 32.1 | 0.049 | 104 | 11.3 | 70 | 40 | 22.9 | 0.783 | 98.1 | 457.1 | 442.6 | 53 | 449.5 | 0.732 | 217.4 | 8.1 | 99.7 | 31.9 | 40.2 | 12 | 99.7 | 28.7 | 3.418 | 55.1 | 19.5 | 27.5 | 16.1 | 47 | 32 | 0.779 | 34.9 | 56 | 4180 | 21.6 | 99.8 | 55.7 | 0.1 | 20.1 | 0 | 39.3 | 33.8
366930.107 | 5130 | 26 | 1550 | 49 | 45 | 50 | 30 | 32.1 | 0.05 | 104 | 11.3 | 70 | 40 | 22.7 | 0.781 | 98.1 | 456.9 | 442.4 | 53 | 450 | 0.698 | 219.7 | 8 | 99.7 | 31.7 | 40.2 | 12 | 99.8 | 28.7 | 3.43 | 55.1 | 19.7 | 27.5 | 16.1 | 47 | 32 | 0.782 | 35.3 | 57 | 4040 | 21.6 | 99.8 | 55.7 | 0.1 | 19.9 | 0 | 39.3 | 33.8
366990.107 | 5190 | 26 | 1549 | 51.6 | 45.1 | 50 | 30 | 32 | 0.049 | 104.3 | 11.2 | 70 | 40 | 23 | 0.782 | 98.1 | 457 | 442.5 | 53 | 451.8 | 0.743 | 217.4 | 8.4 | 99.9 | 32.2 | 40.3 | 12 | 100 | 28.7 | 3.527 | 56.7 | 19.9 | 27 | 16.5 | 47 | 32 | 0.778 | 36.1 | 58 | 4580 | 21.6 | 99.8 | 55.6 | 0.1 | 19.9 | 0 | 39.2 | 33.8
367050.107 | 5250 | 26 | 1550 | 51.6 | 45.1 | 50 | 30 | 31.9 | 0.051 | 104 | 11.2 | 70 | 40 | 23.3 | 0.783 | 98.1 | 456.8 | 442.3 | 53.1 | 452.6 | 0.735 | 217.3 | 8.4 | 100 | 32.5 | 40.3 | 12 | 100 | 28.6 | 3.533 | 56.7 | 19.4 | 27 | 16.5 | 47 | 32 | 0.782 | 36.1 | 58 | 4230 | 21.6 | 99.8 | 55.8 | 0.2 | 20.1 | 0 | 39.2 | 33.8
367110.107 | 5310 | 26 | 1550 | 51.8 | 45.2 | 50 | 30 | 31.9 | 0.051 | 104 | 11.2 | 70 | 40 | 22.7 | 0.782 | 98.1 | 456.8 | 442.3 | 53.1 | 453.1 | 0.727 | 217.9 | 8.4 | 99.9 | 32.2 | 40.4 | 12 | 100 | 28.6 | 3.542 | 56.7 | 19.1 | 27 | 16.5 | 47 | 32 | 0.778 | 36.5 | 58 | 4620 | 21.6 | 99.8 | 55.6 | 0.1 | 20 | 0 | 39.2 | 33.8
367170.107 | 5370 | 26 | 1551 | 51.8 | 45.2 | 50 | 30 | 31.9 | 0.053 | 104 | 11.2 | 70 | 40 | 23.1 | 0.782 | 98.1 | 456.9 | 442.4 | 53.1 | 453.8 | 0.781 | 217.8 | 8.4 | 100 | 32.1 | 40.4 | 12 | 100 | 28.6 | 3.554 | 56.7 | 19.7 | 27 | 16.5 | 47 | 32 | 0.784 | 36.5 | 58 | 4260 | 21.6 | 100.1 | 55.7 | 0.1 | 19.9 | 0 | 39.2 | 33.8
367230.107 | 5430 | 26 | 1552 | 49.2 | 45.1 | 50 | 30 | 31.9 | 0.048 | 103.9 | 11.3 | 70 | 40 | 22.9 | 0.782 | 98.1 | 457 | 442.4 | 53 | 452.5 | 0.736 | 220.3 | 8 | 99.7 | 32.2 | 40.4 | 11.9 | 99.8 | 28.6 | 3.414 | 55.1 | 19.1 | 27 | 16.1 | 47 | 32 | 0.778 | 34.9 | 54 | 4210 | 21.6 | 99.8 | 55.8 | 0.1 | 20 | 0 | 39.2 | 33.8
367290.107 | 5490 | 26 | 1549 | 48.9 | 45.1 | 50 | 30 | 32 | 0.047 | 104 | 11.3 | 70 | 40 | 23.1 | 0.782 | 98.1 | 456.9 | 442.4 | 53 | 452.4 | 0.739 | 219.1 | 8 | 99.7 | 32.1 | 40.3 | 12 | 99.8 | 28.6 | 3.439 | 55.2 | 19.9 | 27 | 16.1 | 47 | 32 | 0.778 | 35.3 | 57 | 4310 | 21.6 | 97.5 | 55.7 | 0.1 | 19.9 | 0 | 39.2 | 33.8
367350.107 | 5550 | 26 | 1549 | 48.8 | 45.1 | 50 | 30 | 32 | 0.051 | 104 | 11.3 | 70 | 40 | 22.6 | 0.783 | 98.1 | 457 | 442.5 | 53 | 452.5 | 0.768 | 218.8 | 8 | 99.7 | 32.3 | 40.3 | 12 | 99.8 | 28.6 | 3.426 | 55.2 | 19.4 | 27.5 | 16.1 | 47 | 32 | 0.78 | 35.3 | 57 | 4040 | 21.6 | 97.5 | 55.6 | 0.1 | 20.1 | 0 | 39.2 | 33.8
367410.107 | 5610 | 26 | 1550 | 48.9 | 45.1 | 50 | 30 | 32.1 | 0.051 | 104 | 11.4 | 70 | 40 | 23.3 | 0.782 | 98.1 | 457.1 | 442.5 | 52.9 | 452.3 | 0.785 | 218.9 | 8 | 99.7 | 32.2 | 40.3 | 12 | 99.8 | 28.6 | 3.437 | 55.1 | 19.7 | 27.5 | 16.1 | 47 | 32 | 0.776 | 35.3 | 56 | 4060 | 21.6 | 99.8 | 55.6 | 0.1 | 20.1 | 0 | 39.1 | 33.8
367470.107 | 5670 | 26 | 1546 | 48.3 | 45 | 50 | 30 | 32.1 | 0.053 | 104 | 11.4 | 70 | 40.1 | 23.5 | 0.782 | 98.1 | 456.9 | 442.3 | 53 | 452.5 | 0.797 | 218.3 | 7.9 | 99.7 | 32.5 | 40.3 | 12 | 99.8 | 28.6 | 3.412 | 55.1 | 19.1 | 27 | 16.1 | 47 | 32 | 0.781 | 35.3 | 57 | 3960 | 21.6 | 99.8 | 55.7 | 0.1 | 19.9 | 0 | 39.1 | 33.8
367530.107 | 5730 | 26 | 1551 | 51.8 | 45.1 | 50 | 30 | 32.1 | 0.051 | 104.2 | 11.4 | 70 | 40 | 22.6 | 0.782 | 98.1 | 457 | 442.4 | 53 | 453.3 | 0.824 | 218.7 | 8.4 | 99.9 | 32.3 | 40.3 | 12 | 100 | 28.5 | 3.546 | 56.7 | 18.6 | 27 | 16.5 | 47 | 32 | 0.777 | 36.5 | 56 | 4580 | 21.6 | 99.8 | 55.8 | 0.1 | 20 | 0 | 39.2 | 33.8
367590.107 | 5790 | 26 | 1551 | 51.9 | 45.2 | 50 | 30 | 32.1 | 0.05 | 103.8 | 11.4 | 70 | 40 | 23 | 0.781 | 98.1 | 456.9 | 442.3 | 53 | 454 | 0.808 | 218 | 8.4 | 100 | 32.3 | 40.4 | 12 | 100 | 28.5 | 3.542 | 56.6 | 19.2 | 27 | 16.5 | 47 | 32 | 0.782 | 36.1 | 58 | 4180 | 21.6 | 99.8 | 55.7 | 0.1 | 20.1 | 0 | 39.2 | 33.8
367650.107 | 5850 | 26 | 1548 | 51.5 | 45.2 | 50 | 30 | 32 | 0.05 | 104.1 | 11.4 | 70 | 40 | 23.4 | 0.782 | 98.1 | 456.7 | 442.1 | 53.1 | 454.3 | 0.87 | 218.7 | 8.4 | 100 | 32 | 40.4 | 12 | 100 | 28.5 | 3.537 | 56.7 | 18.8 | 27 | 16.5 | 47 | 32 | 0.781 | 36.1 | 58 | 4600 | 21.6 | 99.8 | 55.8 | 0 | 20.1 | 0 | 39.2 | 33.8
367710.107 | 5910 | 26 | 1551 | 51.8 | 45.2 | 50 | 30 | 31.9 | 0.054 | 104.1 | 11.5 | 70 | 40 | 22.6 | 0.782 | 98.1 | 456.7 | 442.1 | 53.1 | 454.7 | 0.813 | 219.5 | 8.4 | 100 | 32 | 40.4 | 12 | 100 | 28.5 | 3.516 | 56.5 | 19.3 | 27 | 16.1 | 47 | 32 | 0.781 | 36.1 | 56 | 4500 | 21.6 | 99.8 | 55.7 | 0.1 | 20.1 | 0 | 39.3 | 33.8
367770.107 | 5970 | 26 | 1549 | 49.1 | 45.1 | 49.9 | 30 | 31.9 | 0.051 | 103.9 | 11.5 | 70 | 40 | 23.3 | 0.783 | 98.1 | 456.8 | 442.2 | 53 | 453.4 | 0.776 | 217.9 | 8 | 99.7 | 31.8 | 40.3 | 12 | 99.8 | 28.5 | 3.417 | 55.1 | 19.1 | 27 | 16.1 | 47 | 32 | 0.782 | 34.9 | 57 | 4310 | 21.6 | 99.8 | 55.7 | 0.1 | 20.1 | 0 | 39.1 | 33.8
367830.107 | 6030 | 26 | 1549 | 49 | 45 | 50 | 30 | 31.9 | 0.049 | 104 | 11.4 | 70 | 40 | 22.9 | 0.783 | 98.1 | 456.9 | 442.3 | 53 | 453 | 0.788 | 219.7 | 8 | 99.7 | 31.7 | 40.2 | 12 | 99.8 | 28.5 | 3.424 | 55.2 | 18.7 | 27.5 | 16.1 | 47 | 32 | 0.783 | 35.3 | 57 | 4090 | 21.6 | 97.5 | 55.7 | 0.1 | 20 | 0 | 39.2 | 33.8
367890.107 | 6090 | 26 | 1548 | 48.8 | 45 | 50 | 30 | 31.9 | 0.05 | 104 | 11.5 | 70 | 40 | 23.3 | 0.781 | 98.1 | 456.8 | 442.2 | 53 | 452.8 | 0.785 | 220.5 | 8 | 99.7 | 31.9 | 40.2 | 12 | 99.8 | 28.5 | 3.438 | 55.2 | 20.3 | 27.5 | 16.1 | 47 | 32 | 0.782 | 35.3 | 57 | 4110 | 21.6 | 99.8 | 55.8 | 0.1 | 20.2 | 0 | 39.2 | 33.7
367950.107 | 6150 | 26 | 1551 | 49.1 | 44.9 | 50 | 30 | 32 | 0.05 | 104 | 11.4 | 70 | 40 | 23.1 | 0.783 | 98.1 | 457 | 442.4 | 52.9 | 453 | 0.755 | 221.9 | 8 | 99.7 | 32 | 40.2 | 12 | 99.8 | 28.5 | 3.355 | 55.1 | 19.7 | 27.5 | 16.1 | 47 | 32 | 0.78 | 35.3 | 55 | 4450 | 21.6 | 97.5 | 55.7 | 0.1 | 20.1 | 0 | 39.1 | 33.7
368010.107 | 6210 | 26 | 1550 | 49 | 44.9 | 50 | 30 | 32 | 0.051 | 104 | 11.4 | 70 | 40 | 22.9 | 0.783 | 98.1 | 457.1 | 442.4 | 52.9 | 453 | 0.798 | 219.4 | 8 | 99.7 | 32.1 | 40.1 | 12 | 99.7 | 28.5 | 3.416 | 55.1 | 19.1 | 27.5 | 16.1 | 47 | 32 | 0.781 | 34.9 | 57 | 4310 | 21.6 | 99.8 | 55.6 | 0.1 | 19.9 | 0 | 39.2 | 33.8
368070.107 | 6270 | 26 | 1551 | 49.3 | 44.9 | 50 | 30 | 32.1 | 0.051 | 104 | 11.3 | 70 | 40 | 22.8 | 0.782 | 98.1 | 457.1 | 442.5 | 52.9 | 453 | 0.823 | 218.2 | 8 | 99.7 | 32.1 | 40.1 | 12.1 | 99.7 | 28.4 | 3.443 | 55.2 | 19.2 | 27.5 | 16.1 | 47 | 32 | 0.78 | 35.3 | 57 | 4430 | 21.6 | 97.5 | 55.8 | 0.2 | 20.1 | 0 | 39.1 | 33.8
368130.107 | 6330 | 26 | 1563 | 50.6 | 44.9 | 50 | 30 | 32.1 | 0.042 | 104.2 | 11.3 | 70 | 40 | 23.1 | 0.782 | 98.1 | 457.8 | 443 | 52.9 | 452 | 0.836 | 218.3 | 8.1 | 99.7 | 32 | 40.1 | 12 | 99.8 | 28.4 | 3.536 | 56 | 19.3 | 27 | 16.5 | 47 | 32 | 0.781 | 36.1 | 56 | 4580 | 21.6 | 99.8 | 55.8 | 0.1 | 19.9 | 0 | 39.1 | 33.8
368190.107 | 6390 | 26 | 1549 | 52 | 44.9 | 50.1 | 30 | 32.1 | 0.05 | 103.8 | 11.2 | 70 | 40.1 | 22.9 | 0.782 | 98.1 | 456.9 | 442.2 | 53 | 453.2 | 0.862 | 219.9 | 8.5 | 99.9 | 31.9 | 40.1 | 12 | 100 | 28.4 | 3.547 | 56.6 | 19.2 | 27 | 16.5 | 47 | 32 | 0.778 | 36.5 | 58 | 4160 | 21.6 | 99.8 | 55.8 | 0.1 | 20 | 0 | 39.3 | 33.7
368250.107 | 6450 | 26 | 1550 | 52.4 | 45 | 50 | 30 | 32.1 | 0.049 | 103.9 | 11.2 | 70 | 39.9 | 23.6 | 0.782 | 98.1 | 456.8 | 442.1 | 53 | 453.2 | 0.892 | 217.6 | 8.5 | 99.9 | 32 | 40.2 | 11.9 | 100 | 28.3 | 3.543 | 56.6 | 19.6 | 27 | 16.5 | 47 | 32 | 0.779 | 36.1 | 56 | 4650 | 21.6 | 99.8 | 55.7 | 0.1 | 20.1 | 0 | 39.2 | 33.8
368310.107 | 6510 | 26 | 1552 | 52.2 | 45 | 50 | 30 | 32 | 0.051 | 104.2 | 11.2 | 70 | 40 | 23.4 | 0.781 | 98.1 | 456.8 | 442.1 | 53 | 453.4 | 0.919 | 218.3 | 8.5 | 99.9 | 31.9 | 40.2 | 12 | 100 | 28.3 | 3.553 | 56.6 | 19.1 | 27 | 16.5 | 47 | 32 | 0.784 | 36.1 | 56 | 4450 | 21.6 | 99.8 | 55.7 | 0.1 | 20.1 | 0 | 39.2 | 33.7
368370.107 | 6570 | 26 | 1551 | 49.6 | 44.9 | 50 | 30 | 32 | 0.051 | 103.8 | 11.2 | 70 | 40 | 22.5 | 0.782 | 98.1 | 456.9 | 442.1 | 53 | 452.7 | 0.91 | 220.3 | 8.1 | 99.7 | 32 | 40.2 | 12 | 99.8 | 28.3 | 3.435 | 55.1 | 18.6 | 27.5 | 16.1 | 47 | 32 | 0.778 | 35.3 | 57 | 4040 | 21.6 | 97.5 | 55.7 | 0.1 | 20 | 0 | 39.2 | 33.8
368430.107 | 6630 | 26 | 1550 | 49.5 | 44.9 | 50 | 30 | 32 | 0.048 | 103.9 | 11.2 | 70 | 40 | 23.2 | 0.782 | 98.1 | 456.7 | 442 | 52.9 | 452.3 | 0.885 | 219.2 | 8.1 | 99.7 | 32.1 | 40.2 | 12 | 99.8 | 28.3 | 3.441 | 55.1 | 19.5 | 27 | 16.1 | 47 | 32 | 0.784 | 34.9 | 57 | 4060 | 21.6 | 97.5 | 55.7 | 0.1 | 20 | 0 | 39.1 | 33.8
368490.107 | 6690 | 26 | 1552 | 49.5 | 44.8 | 50 | 30 | 31.9 | 0.049 | 104 | 11.3 | 70 | 40 | 23 | 0.782 | 98.1 | 456.7 | 442 | 52.9 | 452.1 | 0.865 | 218.6 | 8 | 99.7 | 32.2 | 40.1 | 12 | 99.7 | 28.3 | 3.424 | 55.1 | 19.1 | 27.5 | 16.1 | 47 | 32 | 0.777 | 35.3 | 55 | 4210 | 21.6 | 97.5 | 55.7 | 0.1 | 20.1 | 0 | 39.1 | 33.8
368550.107 | 6750 | 26 | 1550 | 49.4 | 44.8 | 50 | 30 | 32 | 0.049 | 104 | 11.3 | 70 | 40 | 22.5 | 0.782 | 98.1 | 456.6 | 441.9 | 52.9 | 451.8 | 0.889 | 218.8 | 8 | 99.7 | 32.3 | 40.1 | 12 | 99.7 | 28.3 | 3.43 | 55.1 | 19.3 | 27.5 | 16.1 | 47 | 32 | 0.776 | 34.9 | 57 | 4140 | 21.6 | 99.8 | 55.7 | 0.1 | 20 | 0 | 39.2 | 33.8
368610.107 | 6810 | 26 | 1547 | 49.2 | 44.8 | 50 | 30 | 32 | 0.049 | 104 | 11.3 | 70 | 40 | 22.8 | 0.783 | 98.1 | 456.5 | 441.8 | 52.9 | 451.4 | 0.902 | 218.7 | 8 | 99.7 | 32.1 | 40.1 | 12 | 99.7 | 28.3 | 3.416 | 55.2 | 19.5 | 27.5 | 16.1 | 47 | 32 | 0.784 | 35.3 | 57 | 4110 | 21.6 | 97.5 | 55.7 | 0.1 | 19.9 | 0 | 39.2 | 33.8
368670.107 | 6870 | 26 | 1552 | 49.5 | 44.8 | 50 | 30 | 32 | 0.051 | 104 | 11.3 | 70 | 40 | 22.8 | 0.782 | 98.1 | 456.7 | 442 | 52.9 | 451.6 | 0.84 | 218.3 | 8.1 | 99.7 | 32 | 40.1 | 12 | 99.7 | 28.3 | 3.445 | 55.2 | 18.9 | 27.5 | 16.1 | 47 | 32 | 0.78 | 35.3 | 57 | 4330 | 21.6 | 97.5 | 55.7 | 0.1 | 19.9 | 0 | 39.1 | 33.8
368730.107 | 6930 | 26 | 1553 | 50.1 | 44.8 | 50 | 30 | 32 | 0.052 | 104 | 11.4 | 70 | 39.9 | 23 | 0.783 | 98.1 | 456.8 | 442.1 | 52.9 | 451.5 | 0.832 | 218.8 | 8.1 | 99.7 | 31.2 | 40.1 | 12 | 99.7 | 28.3 | 3.437 | 55 | 20 | 27.5 | 16.1 | 47 | 32 | 0.778 | 34.9 | 57 | 4260 | 21.6 | 97.5 | 55.7 | 0.1 | 20 | 0 | 39.2 | 33.8
368790.107 | 6990 | 26 | 1550 | 49.6 | 44.9 | 50 | 30 | 32 | 0.05 | 104 | 11.4 | 70 | 40 | 22.8 | 0.782 | 98.1 | 456.5 | 441.8 | 52.9 | 450.8 | 0.897 | 218.4 | 8.1 | 99.7 | 31.1 | 40.2 | 12 | 99.7 | 28.4 | 3.427 | 55.2 | 19.5 | 27.5 | 16.1 | 47 | 32 | 0.78 | 35.3 | 57 | 4230 | 21.6 | 97.5 | 55.6 | 0.1 | 19.9 | 0 | 39.2 | 33.8
368850.107 | 7050 | 26 | 1551 | 49.8 | 44.9 | 50 | 30 | 32 | 0.051 | 104 | 11.4 | 70 | 40 | 23.4 | 0.782 | 98.1 | 456.6 | 441.9 | 52.9 | 450.9 | 0.85 | 219.8 | 8.1 | 99.7 | 31.1 | 40.2 | 12.1 | 99.7 | 28.4 | 3.43 | 55.1 | 20.6 | 27.5 | 16.1 | 47 | 32 | 0.781 | 35.3 | 57 | 4210 | 21.6 | 99.8 | 55.7 | 0.1 | 20 | 0 | 39.1 | 33.8
368910.107 | 7110 | 26 | 1551 | 49.6 | 44.9 | 50 | 30 | 32 | 0.05 | 104 | 11.4 | 70 | 40 | 22.7 | 0.782 | 98.1 | 456.3 | 441.6 | 52.9 | 451.1 | 0.848 | 219.9 | 8.1 | 99.7 | 31.3 | 40.2 | 12 | 99.7 | 28.5 | 3.418 | 55.1 | 19.4 | 27.5 | 16.1 | 47 | 32 | 0.78 | 35.3 | 57 | 4160 | 21.6 | 97.5 | 55.7 | 0.1 | 20 | 0 | 39.1 | 33.8
368970.107 | 7170 | 26 | 1549 | 49.4 | 45 | 50 | 30 | 32 | 0.05 | 104 | 11.4 | 70 | 40 | 23.2 | 0.782 | 98.1 | 456.3 | 441.6 | 52.9 | 450.7 | 0.898 | 219.2 | 8.1 | 99.7 | 31.4 | 40.3 | 12 | 99.7 | 28.4 | 3.435 | 55.2 | 19.6 | 27.5 | 16.1 | 47 | 32 | 0.781 | 34.9 | 57 | 4140 | 21.6 | 99.8 | 55.6 | 0.1 | 20.1 | 0 | 39.2 | 33.8
376230.107 | 30 | 27 | 1551 | 48.5 | 44.1 | 49.9 | 30 | 31.5 | 0.048 | 104 | 11.3 | 70 | 40 | 31.9 | 0.783 | 98.1 | 462.7 | 449.6 | 53.8 | 445 | 0.315 | 215.3 | 7.9 | 99.6 | 31.3 | 39.1 | 12 | 99.6 | 29.3 | 3.418 | 55 | 26.4 | 27.5 | 16.1 | 46 | 31 | 0.779 | 34.9 | 54 | 4230 | 21.6 | 97.5 | 55.7 | 0 | 20.1 | 0 | 39.2 | 33.9
376290.107 | 90 | 27 | 1547 | 48.1 | 44.2 | 50 | 30 | 31.8 | 0.048 | 104 | 11.3 | 70 | 40.1 | 30.4 | 0.782 | 98.1 | 462.7 | 449.6 | 53.7 | 444.4 | 0.311 | 216 | 7.9 | 99.6 | 31.6 | 39.3 | 12 | 99.6 | 29.3 | 3.433 | 55 | 24.9 | 27.5 | 16.1 | 46 | 31 | 0.777 | 34.9 | 55 | 4430 | 21.6 | 97.5 | 55.6 | 0.1 | 20.1 | 0 | 39.3 | 33.9
376350.107 | 150 | 27 | 1550 | 48.5 | 44.3 | 50 | 30 | 32.2 | 0.05 | 104 | 11.3 | 70 | 40.1 | 30.9 | 0.782 | 98.1 | 463 | 449.9 | 53.6 | 444 | 0.314 | 216.3 | 7.9 | 99.6 | 31.8 | 39.4 | 12.1 | 99.6 | 29.3 | 3.439 | 55 | 27.4 | 27.5 | 16.1 | 46 | 32 | 0.78 | 34.9 | 56 | 4430 | 21.6 | 97.5 | 55.7 | 0.1 | 20.1 | 0 | 39.2 | 33.9
376410.107 | 210 | 27 | 1552 | 49 | 44.4 | 50 | 30 | 32.5 | 0.049 | 104 | 11.2 | 70 | 40.1 | 30.8 | 0.784 | 98.1 | 463.1 | 450 | 53.6 | 443.9 | 0.314 | 217.1 | 8 | 99.6 | 31 | 39.5 | 12 | 99.6 | 29.3 | 3.439 | 54.9 | 27.7 | 27.5 | 16.1 | 46 | 32 | 0.779 | 34.9 | 56 | 4360 | 21.6 | 97.5 | 55.7 | 0.1 | 19.9 | 0 | 39.1 | 33.9
376470.107 | 270 | 27 | 1548 | 48.4 | 44.5 | 50 | 30 | 32.7 | 0.049 | 104 | 11.2 | 70 | 40.1 | 30.7 | 0.782 | 98.1 | 462.8 | 449.6 | 53.5 | 443.6 | 0.312 | 215.7 | 7.9 | 99.6 | 31.2 | 39.6 | 12 | 99.6 | 29.3 | 3.445 | 55 | 27.7 | 27.5 | 16.1 | 46 | 32 | 0.779 | 34.9 | 54 | 4330 | 21.6 | 97.5 | 55.7 | 0.1 | 20.1 | 0 | 39.2 | 33.8
376530.107 | 330 | 27 | 1552 | 50.7 | 44.7 | 50 | 30 | 32.7 | 0.051 | 104 | 11.2 | 70 | 40.1 | 30.6 | 0.783 | 98.1 | 462.7 | 449.5 | 53.5 | 446.1 | 0.321 | 216.6 | 8.2 | 99.8 | 31.3 | 39.7 | 12 | 99.9 | 29.3 | 3.533 | 56.4 | 28.2 | 27 | 16.5 | 46 | 32 | 0.778 | 36.1 | 56 | 4750 | 21.6 | 97.5 | 55.7 | 0.1 | 20.1 | 0 | 39.1 | 33.8
376590.107 | 390 | 27 | 1551 | 50.8 | 44.8 | 50 | 30 | 32.5 | 0.051 | 104 | 11.2 | 70 | 40.1 | 30.3 | 0.784 | 98.1 | 462.5 | 449.3 | 53.6 | 447 | 0.316 | 215.2 | 8.3 | 99.8 | 30.5 | 39.8 | 12 | 99.9 | 29.3 | 3.532 | 56.3 | 28.6 | 27 | 16.5 | 47 | 32 | 0.777 | 36.1 | 58 | 4430 | 21.6 | 99.8 | 55.6 | 0.1 | 20.1 | 0 | 39 | 33.8
376650.107 | 450 | 27 | 1547 | 50.3 | 44.8 | 50 | 30 | 32.2 | 0.054 | 104 | 11.3 | 70 | 40.1 | 29.9 | 0.782 | 98.1 | 462.1 | 448.8 | 53.6 | 447.1 | 0.323 | 215.8 | 8.2 | 99.8 | 31 | 39.9 | 12 | 99.9 | 29.2 | 3.538 | 56.4 | 28.3 | 27 | 16.5 | 47 | 32 | 0.781 | 36.1 | 56 | 4400 | 21.6 | 99.8 | 55.7 | 0.1 | 19.9 | 0 | 39.1 | 33.8
376710.107 | 510 | 27 | 1551 | 51.1 | 44.9 | 50 | 30 | 31.7 | 0.05 | 104 | 11.3 | 70 | 40.1 | 29.5 | 0.783 | 98.1 | 462.1 | 448.8 | 53.6 | 447.3 | 0.319 | 214.6 | 8.3 | 99.8 | 31.1 | 39.9 | 12 | 99.8 | 29.2 | 3.547 | 56.4 | 27.6 | 27 | 16.5 | 47 | 31 | 0.781 | 36.1 | 58 | 4400 | 21.6 | 99.8 | 55.6 | 0.1 | 20.1 | 0 | 39.1 | 33.8
376770.107 | 570 | 27 | 1548 | 50.6 | 44.9 | 50 | 30 | 31.5 | 0.051 | 104 | 11.3 | 70 | 40.1 | 29.1 | 0.783 | 98.1 | 462 | 448.8 | 53.6 | 447.6 | 0.32 | 214.8 | 8.3 | 99.8 | 30.9 | 39.9 | 12 | 99.9 | 29.1 | 3.528 | 56.4 | 26.7 | 27 | 16.5 | 47 | 31 | 0.78 | 36.1 | 58 | 4360 | 21.6 | 99.8 | 55.7 | 0.1 | 20.1 | 0 | 39 | 33.8
376830.107 | 630 | 27 | 1551 | 51 | 44.9 | 50 | 30 | 31.3 | 0.05 | 104 | 11.3 | 70 | 40.1 | 28.8 | 0.782 | 98.1 | 462.2 | 448.8 | 53.6 | 447.8 | 0.328 | 214.4 | 8.3 | 99.7 | 30.9 | 40 | 12 | 99.8 | 29.1 | 3.537 | 56.5 | 26.1 | 27 | 16.5 | 47 | 31 | 0.777 | 36.1 | 56 | 4480 | 21.6 | 97.5 | 55.7 | 0.1 | 19.9 | 0 | 39.1 | 33.8
376890.107 | 690 | 27 | 1551 | 50.3 | 45 | 50 | 30 | 31.4 | 0.05 | 104 | 11.3 | 70 | 40 | 28.5 | 0.784 | 98.1 | 461.8 | 448.5 | 53.6 | 448.4 | 0.344 | 215.1 | 8.2 | 99.8 | 31.1 | 40 | 12 | 99.8 | 29.1 | 3.536 | 56.5 | 25.3 | 27 | 16.5 | 47 | 31 | 0.781 | 36.1 | 57 | 4430 | 21.6 | 97.5 | 55.7 | 0.1 | 20 | 0 | 39 | 33.8
376950.107 | 750 | 27 | 1550 | 50.3 | 45 | 50 | 30 | 31.7 | 0.049 | 104 | 11.3 | 70 | 40.1 | 28.3 | 0.783 | 98.1 | 461.7 | 448.3 | 53.5 | 448.5 | 0.338 | 215.3 | 8.2 | 99.8 | 31.3 | 40 | 12 | 99.8 | 29.1 | 3.521 | 56.4 | 24.9 | 27 | 16.5 | 47 | 31 | 0.777 | 35.7 | 56 | 4580 | 21.6 | 99.8 | 55.6 | 0.1 | 19.9 | 0 | 39.1 | 33.8
377010.107 | 810 | 27 | 1551 | 50.9 | 44.9 | 50 | 30 | 32 | 0.05 | 104 | 11.3 | 70 | 40 | 28 | 0.783 | 98.1 | 461.4 | 448 | 53.5 | 448.5 | 0.33 | 215.5 | 8.3 | 99.8 | 31.4 | 40 | 12 | 99.8 | 29 | 3.537 | 56.4 | 24.6 | 27 | 16.5 | 47 | 32 | 0.785 | 36.1 | 57 | 4210 | 21.6 | 99.8 | 55.6 | 0.1 | 20 | 0 | 39.1 | 33.8
377070.107 | 870 | 27 | 1548 | 50.4 | 45 | 50 | 30 | 32.3 | 0.05 | 104 | 11.4 | 70 | 40.1 | 27.8 | 0.782 | 98.1 | 461.2 | 447.8 | 53.5 | 448.4 | 0.336 | 214.6 | 8.2 | 99.8 | 31.4 | 40 | 12 | 99.9 | 29.1 | 3.532 | 56.5 | 24.3 | 27 | 16.5 | 47 | 32 | 0.784 | 36.1 | 57 | 4110 | 21.6 | 97.5 | 55.7 | 0.1 | 20 | 0 | 39.1 | 33.7
377130.107 | 930 | 27 | 1550 | 50.5 | 44.9 | 50 | 30 | 32.5 | 0.051 | 104 | 11.4 | 70 | 40.1 | 27.5 | 0.782 | 98 | 461.2 | 447.7 | 53.5 | 448.6 | 0.335 | 214.5 | 8.2 | 99.8 | 31.3 | 40 | 12 | 99.8 | 29 | 3.563 | 56.4 | 24 | 27 | 16.5 | 47 | 32 | 0.777 | 36.1 | 56 | 4580 | 21.6 | 99.8 | 55.6 | 0.1 | 20 | 0 | 39.1 | 33.7
377190.107 | 990 | 27 | 1552 | 48.7 | 44.9 | 50 | 30 | 32.6 | 0.049 | 104 | 11.7 | 70 | 40.1 | 27.2 | 0.783 | 98 | 461.1 | 447.7 | 53.4 | 447.1 | 0.322 | 214.9 | 7.9 | 99.5 | 31.3 | 39.9 | 12 | 99.6 | 29 | 3.436 | 54.9 | 23.7 | 27.5 | 16.1 | 47 | 32 | 0.784 | 34.9 | 56 | 4160 | 21.6 | 97.5 | 55.7 | 0.1 | 20.1 | 0 | 39.1 | 33.8
377250.107 | 1050 | 27 | 1551 | 48.7 | 44.8 | 50 | 30 | 32.5 | 0.048 | 104 | 11.4 | 70 | 40.1 | 27 | 0.782 | 98 | 461.2 | 447.8 | 53.4 | 446.4 | 0.32 | 215.4 | 7.9 | 99.6 | 31.8 | 39.9 | 12 | 99.6 | 29 | 3.44 | 54.9 | 23.5 | 27.5 | 16.1 | 47 | 32 | 0.781 | 34.9 | 56 | 4040 | 21.6 | 97.5 | 55.7 | 0.1 | 20.1 | 0 | 39.1 | 33.8
377310.107 | 1110 | 27 | 1551 | 48.7 | 44.8 | 50 | 30 | 32.2 | 0.05 | 104 | 11.4 | 70 | 40.1 | 26.7 | 0.784 | 98 | 461.2 | 447.8 | 53.4 | 446 | 0.324 | 215.1 | 7.9 | 99.6 | 31.8 | 39.9 | 12 | 99.6 | 29 | 3.417 | 54.9 | 24 | 27.5 | 16.1 | 47 | 32 | 0.78 | 34.9 | 55 | 4450 | 21.6 | 97.5 | 55.7 | 0.1 | 20.1 | 0 | 39.1 | 33.8
377370.107 | 1170 | 27 | 1550 | 48.5 | 44.8 | 50 | 30 | 31.8 | 0.051 | 104 | 11.4 | 70 | 40 | 26.2 | 0.783 | 98 | 461 | 447.5 | 53.3 | 445.8 | 0.324 | 216.1 | 7.9 | 99.6 | 32.2 | 40 | 12 | 99.6 | 29 | 3.428 | 55 | 23.1 | 27.5 | 16.1 | 47 | 31 | 0.778 | 34.9 | 56 | 4180 | 21.6 | 97.5 | 55.7 | 0.1 | 20 | 0 | 39 | 33.8
377430.107 | 1230 | 27 | 1547 | 47.9 | 44.9 | 50 | 30 | 31.6 | 0.05 | 104 | 11.4 | 70 | 40 | 25.9 | 0.781 | 98 | 460.5 | 447 | 53.3 | 446.1 | 0.318 | 216.1 | 7.8 | 99.6 | 32 | 40 | 12 | 99.6 | 28.9 | 3.442 | 55.1 | 22.1 | 27.5 | 16.1 | 47 | 31 | 0.78 | 35.3 | 57 | 4160 | 21.6 | 97.5 | 55.7 | 0.1 | 20.1 | 0 | 39 | 33.8
377490.107 | 1290 | 27 | 1550 | 48.6 | 44.9 | 50 | 30 | 31.5 | 0.05 | 104 | 11.4 | 70 | 40.1 | 25.7 | 0.783 | 98 | 460.6 | 447.1 | 53.3 | 445.6 | 0.322 | 215.7 | 7.9 | 99.6 | 31.5 | 40 | 12 | 99.6 | 28.9 | 3.436 | 55 | 21.8 | 27.5 | 16.1 | 47 | 31 | 0.784 | 34.9 | 54 | 4430 | 21.6 | 97.5 | 55.7 | 0.1 | 20.1 | 0 | 39.1 | 33.8
377550.107 | 1350 | 27 | 1552 | 50.9 | 45 | 50 | 30 | 31.5 | 0.05 | 104.1 | 11.3 | 70 | 40.1 | 25.6 | 0.782 | 98 | 460.7 | 447.1 | 53.3 | 447 | 0.339 | 215.3 | 8.3 | 99.8 | 31.9 | 40.1 | 12 | 99.8 | 28.9 | 3.525 | 56.4 | 21.3 | 27 | 16.5 | 47 | 31 | 0.779 | 36.1 | 56 | 4480 | 21.6 | 99.8 | 55.7 | 0 | 20.1 | 0 | 39 | 33.8
377610.107 | 1410 | 27 | 1547 | 50.3 | 45.1 | 50 | 30 | 31.7 | 0.051 | 103.9 | 11.3 | 70 | 40.1 | 25 | 0.782 | 98 | 460.1 | 446.6 | 53.4 | 448.3 | 0.347 | 216.7 | 8.2 | 99.8 | 31.4 | 40.2 | 12 | 99.9 | 28.8 | 3.537 | 56.5 | 20.5 | 27 | 16.5 | 47 | 31 | 0.781 | 36.1 | 56 | 4550 | 21.6 | 99.8 | 55.7 | 0.1 | 20 | 0 | 38.9 | 33.8
377670.107 | 1470 | 27 | 1551 | 51.2 | 45.2 | 50 | 30 | 32 | 0.052 | 104 | 11.3 | 70 | 40.1 | 24.6 | 0.783 | 98 | 460.3 | 446.7 | 53.4 | 448.7 | 0.38 | 217.5 | 8.3 | 99.8 | 31.6 | 40.2 | 12 | 99.8 | 28.8 | 3.534 | 56.3 | 21.1 | 27 | 16.5 | 47 | 32 | 0.777 | 36.1 | 56 | 4450 | 21.6 | 99.8 | 55.7 | 0.1 | 20.1 | 0 | 39.1 | 33.8
377730.107 | 1530 | 27 | 1550 | 51 | 45.2 | 50 | 30 | 32.2 | 0.048 | 104 | 11.3 | 70 | 40 | 24.4 | 0.782 | 98 | 460 | 446.4 | 53.4 | 449 | 0.399 | 215.6 | 8.3 | 99.8 | 31.7 | 40.3 | 12 | 99.8 | 28.8 | 3.547 | 56.4 | 21.1 | 27 | 16.5 | 47 | 32 | 0.78 | 36.1 | 56 | 4430 | 21.6 | 99.8 | 55.6 | 0.1 | 20 | 0 | 39 | 33.8
377790.107 | 1590 | 27 | 1549 | 50.8 | 45.2 | 50 | 30 | 32.4 | 0.051 | 104 | 11.2 | 70 | 40.1 | 24.1 | 0.782 | 98 | 459.8 | 446.2 | 53.4 | 449.1 | 0.43 | 216.3 | 8.3 | 99.8 | 31.9 | 40.3 | 12 | 99.8 | 28.7 | 3.531 | 56.4 | 21 | 27 | 16.5 | 47 | 32 | 0.78 | 36.1 | 56 | 4530 | 21.6 | 99.8 | 55.6 | 0.1 | 20 | 0 | 39 | 33.8
377850.107 | 1650 | 27 | 1552 | 51.1 | 45.2 | 50 | 30 | 32.5 | 0.049 | 104 | 11.3 | 70 | 40 | 23.7 | 0.783 | 98 | 459.7 | 446.1 | 53.4 | 449.5 | 0.444 | 215 | 8.3 | 99.7 | 32 | 40.3 | 12 | 99.8 | 28.7 | 3.537 | 56.4 | 20.4 | 27 | 16.5 | 47 | 32 | 0.782 | 36.1 | 56 | 4330 | 21.6 | 99.8 | 55.7 | 0.1 | 20.2 | 0 | 39 | 33.8
377910.107 | 1710 | 27 | 1550 | 51.2 | 45.2 | 50 | 30 | 32.4 | 0.05 | 104 | 11.3 | 70 | 39.9 | 23.5 | 0.782 | 98 | 459.6 | 445.9 | 53.4 | 449.4 | 0.454 | 215.5 | 8.3 | 99.8 | 31.5 | 40.3 | 12 | 99.8 | 28.7 | 3.557 | 56.4 | 20.2 | 27 | 16.5 | 47 | 32 | 0.78 | 36.1 | 58 | 4500 | 21.6 | 99.8 | 55.6 | 0.1 | 20 | 0 | 39 | 33.7
377970.107 | 1770 | 27 | 1551 | 51.4 | 45.3 | 50 | 30 | 32.2 | 0.048 | 104.1 | 11.3 | 70 | 40 | 23.2 | 0.783 | 98 | 459.5 | 445.8 | 53.5 | 449.7 | 0.468 | 215.2 | 8.4 | 99.7 | 31.7 | 40.3 | 12 | 99.8 | 28.7 | 3.541 | 56.4 | 19.9 | 27 | 16.5 | 47 | 32 | 0.78 | 36.1 | 58 | 4110 | 21.6 | 99.8 | 55.7 | 0.1 | 19.9 | 0 | 39.1 | 33.7
378030.107 | 1830 | 27 | 1549 | 49 | 45.2 | 50 | 30 | 32 | 0.065 | 103.8 | 11.3 | 70 | 39.9 | 22.8 | 0.782 | 98 | 459.2 | 445.4 | 53.4 | 449.3 | 0.488 | 215.4 | 7.9 | 99.5 | 31.8 | 40.3 | 12 | 99.5 | 28.7 | 3.432 | 55 | 20.1 | 27.5 | 16.1 | 47 | 32 | 0.78 | 34.9 | 56 | 4360 | 21.6 | 97.5 | 55.6 | 0.1 | 20 | 0 | 39.1 | 33.8
378090.107 | 1890 | 27 | 1550 | 48.7 | 45.1 | 49.9 | 30 | 31.7 | 0.048 | 104 | 11.3 | 70 | 40 | 23 | 0.784 | 98 | 459.5 | 445.7 | 53.3 | 447.7 | 0.485 | 215.7 | 7.9 | 99.5 | 31.6 | 40.2 | 12 | 99.5 | 28.7 | 3.404 | 54.9 | 20 | 27.5 | 16.1 | 47 | 31 | 0.782 | 34.9 | 54 | 4180 | 21.6 | 97.5 | 55.6 | 0.1 | 20.1 | 0 | 39 | 33.8
378150.107 | 1950 | 27 | 1552 | 49 | 45 | 50 | 30 | 31.6 | 0.049 | 104 | 11.4 | 70 | 40 | 23.1 | 0.783 | 98 | 459.6 | 445.8 | 53.3 | 447.2 | 0.459 | 216.1 | 8 | 99.4 | 31.6 | 40.2 | 12 | 99.5 | 28.8 | 3.42 | 54.9 | 19.8 | 27.5 | 16.1 | 47 | 31 | 0.779 | 34.9 | 56 | 4260 | 21.6 | 97.5 | 55.8 | 0.2 | 20.1 | 0 | 39.1 | 33.7
378210.107 | 2010 | 27 | 1552 | 49.2 | 45 | 50 | 30 | 31.6 | 0.049 | 104 | 11.4 | 70 | 40 | 23.2 | 0.782 | 98 | 459.4 | 445.6 | 53.3 | 446.9 | 0.431 | 216.3 | 8 | 99.5 | 31.5 | 40.2 | 12 | 99.6 | 28.7 | 3.432 | 54.9 | 19.3 | 27.5 | 16.1 | 47 | 31 | 0.781 | 34.9 | 54 | 4010 | 21.6 | 97.5 | 55.7 | 0.1 | 20.1 | 0 | 39 | 33.7
378270.107 | 2070 | 27 | 1548 | 48.5 | 44.9 | 50 | 30 | 31.7 | 0.05 | 104 | 11.4 | 70 | 40 | 22.8 | 0.783 | 98 | 459 | 445.3 | 53.3 | 446.7 | 0.437 | 215.9 | 7.9 | 99.5 | 32 | 40.1 | 12 | 99.5 | 28.7 | 3.418 | 54.9 | 19.4 | 27.5 | 16.1 | 47 | 31 | 0.78 | 34.9 | 55 | 4430 | 21.6 | 97.5 | 55.8 | 0.1 | 20 | 0 | 39.1 | 33.7
378330.107 | 2130 | 27 | 1551 | 49.1 | 44.9 | 50 | 30 | 31.9 | 0.049 | 104 | 11.4 | 70 | 39.7 | 23.4 | 0.783 | 98 | 459.1 | 445.3 | 53.3 | 446.6 | 0.445 | 218.9 | 8 | 99.6 | 31.1 | 40.1 | 12 | 99.6 | 28.6 | 3.422 | 54.9 | 19.4 | 27.5 | 16.1 | 47 | 32 | 0.784 | 34.9 | 56 | 4450 | 21.6 | 97.5 | 55.7 | 0.1 | 20.1 | 0 | 39.1 | 33.8
378390.107 | 2190 | 27 | 1552 | 49.3 | 44.9 | 50 | 30 | 32.1 | 0.049 | 104 | 11.4 | 70 | 39.7 | 22.9 | 0.782 | 98 | 458.9 | 445.1 | 53.2 | 446.5 | 0.441 | 217.4 | 8 | 99.4 | 31.4 | 40 | 12 | 99.5 | 28.6 | 3.467 | 54.8 | 18.8 | 27.5 | 16.1 | 47 | 32 | 0.785 | 34.9 | 56 | 4040 | 21.6 | 97.2 | 55.7 | 0.1 | 20 | 0 | 38.9 | 33.8
378450.107 | 2250 | 27 | 1560 | 51.2 | 44.9 | 50 | 30 | 32.3 | 0.036 | 104.3 | 11.5 | 70 | 39.9 | 22.8 | 0.783 | 98 | 459.7 | 445.9 | 53.2 | 446.7 | 0.446 | 217 | 8.3 | 99.6 | 31.5 | 40 | 12 | 99.6 | 28.6 | 3.557 | 56.1 | 19.9 | 27 | 16.5 | 47 | 32 | 0.781 | 36.1 | 57 | 4360 | 21.6 | 99.8 | 55.7 | 0.1 | 20 | 0 | 39.1 | 33.8
378510.107 | 2310 | 27 | 1550 | 51 | 45 | 50 | 30 | 32.4 | 0.05 | 104 | 11.5 | 70 | 39.8 | 23.3 | 0.782 | 98 | 458.7 | 444.8 | 53.2 | 448.8 | 0.448 | 216.2 | 8.3 | 99.8 | 30.9 | 40.1 | 12 | 99.8 | 28.7 | 3.538 | 56.4 | 19.8 | 27 | 16.5 | 47 | 32 | 0.779 | 36.1 | 56 | 4360 | 21.6 | 99.8 | 55.7 | 0.1 | 20.2 | 0 | 39.1 | 33.8
378570.107 | 2370 | 27 | 1548 | 51.1 | 45 | 50 | 30 | 32.4 | 0.051 | 103.9 | 11.5 | 70 | 39.8 | 22.9 | 0.783 | 98 | 458.5 | 444.6 | 53.3 | 449.4 | 0.452 | 217.6 | 8.3 | 99.7 | 31.1 | 40.1 | 12 | 99.8 | 28.7 | 3.537 | 56.4 | 19.2 | 27 | 16.5 | 47 | 32 | 0.777 | 36.1 | 56 | 4530 | 21.6 | 99.8 | 55.7 | 0.1 | 20 | 0 | 39.1 | 33.8
378630.107 | 2430 | 27 | 1550 | 51.5 | 45 | 50 | 30 | 32.2 | 0.051 | 104 | 11.5 | 70 | 39.8 | 23.3 | 0.783 | 98 | 458.7 | 444.8 | 53.3 | 449.7 | 0.45 | 219 | 8.4 | 99.7 | 31.1 | 40.2 | 12 | 99.7 | 28.7 | 3.542 | 56.3 | 20.8 | 27 | 16.5 | 47 | 32 | 0.783 | 36.1 | 56 | 4530 | 21.6 | 97.5 | 55.8 | 0.1 | 20 | 0 | 39.1 | 33.7
378690.107 | 2490 | 27 | 1551 | 51.8 | 45.1 | 50 | 30 | 32 | 0.047 | 104 | 11.5 | 70 | 39.8 | 23.6 | 0.782 | 98 | 458.6 | 444.7 | 53.3 | 449.8 | 0.464 | 217.9 | 8.4 | 99.7 | 31.3 | 40.2 | 12 | 99.7 | 28.7 | 3.56 | 56.4 | 19.3 | 27 | 16.5 | 47 | 32 | 0.783 | 36.1 | 56 | 4480 | 21.6 | 97.5 | 55.7 | 0.1 | 20 | 0 | 39.1 | 33.7
378750.107 | 2550 | 27 | 1549 | 51.2 | 45.1 | 50 | 30 | 31.8 | 0.05 | 104 | 11.4 | 70 | 39.7 | 22.8 | 0.783 | 98 | 458.3 | 444.4 | 53.3 | 449.9 | 0.47 | 219.2 | 8.4 | 99.7 | 31 | 40.2 | 12 | 99.7 | 28.7 | 3.52 | 56.4 | 18.8 | 27 | 16.5 | 47 | 31 | 0.784 | 36.1 | 57 | 4260 | 21.6 | 99.8 | 55.7 | 0.1 | 20 | 0 | 39 | 33.7
378810.107 | 2610 | 27 | 1550 | 49.3 | 45.1 | 50 | 30 | 31.6 | 0.057 | 103.9 | 11.4 | 70 | 39.7 | 22.5 | 0.782 | 98 | 458.1 | 444.2 | 53.3 | 449.7 | 0.484 | 221.5 | 8 | 99.5 | 31.4 | 40.2 | 12 | 99.5 | 28.7 | 3.414 | 54.9 | 19.2 | 27.5 | 16.1 | 47 | 31 | 0.78 | 34.9 | 54 | 4360 | 21.6 | 97.5 | 55.7 | 0.1 | 20.1 | 0 | 39.1 | 33.7
378870.107 | 2670 | 27 | 1549 | 49.1 | 45 | 50 | 30 | 31.6 | 0.048 | 104 | 11.3 | 70 | 39.8 | 23.1 | 0.782 | 98 | 458 | 444.1 | 53.2 | 448.2 | 0.465 | 221.9 | 8 | 99.4 | 31.9 | 40.1 | 12 | 99.5 | 28.6 | 3.413 | 54.8 | 19.4 | 27.5 | 16.1 | 47 | 31 | 0.784 | 34.9 | 54 | 4260 | 21.6 | 97.5 | 55.7 | 0 | 20.1 | 0 | 39.1 | 33.8
378930.107 | 2730 | 27 | 1551 | 49.2 | 44.9 | 50 | 30 | 31.7 | 0.048 | 104 | 11.3 | 70 | 39.8 | 23.1 | 0.783 | 98 | 458.1 | 444.1 | 53.2 | 447.8 | 0.477 | 222.8 | 8 | 99.5 | 31.8 | 40.1 | 12 | 99.5 | 28.5 | 3.405 | 54.8 | 21.2 | 27.5 | 16.1 | 47 | 31 | 0.779 | 34.9 | 56 | 4280 | 21.6 | 97.5 | 55.6 | 0.1 | 19.9 | 0 | 39.1 | 33.7
378990.107 | 2790 | 27 | 1550 | 49.2 | 44.9 | 50 | 30 | 31.9 | 0.049 | 104 | 11.2 | 70 | 40.1 | 22.6 | 0.782 | 98 | 458 | 444 | 53.2 | 447.5 | 0.484 | 221.9 | 8 | 99.4 | 32.1 | 40.1 | 12 | 99.5 | 28.5 | 3.424 | 54.8 | 19.6 | 27.5 | 16.1 | 47 | 32 | 0.778 | 34.9 | 54 | 4400 | 21.6 | 97.5 | 55.7 | 0.1 | 20.1 | 0 | 39.1 | 33.7
379050.107 | 2850 | 27 | 1551 | 49.3 | 44.8 | 50 | 30 | 32.1 | 0.05 | 104 | 11.2 | 70 | 40.1 | 22.8 | 0.782 | 98 | 458.1 | 444.1 | 53.1 | 447.5 | 0.511 | 221 | 8 | 99.4 | 31.9 | 40.1 | 12 | 99.5 | 28.5 | 3.424 | 54.8 | 20.4 | 27.5 | 16.1 | 47 | 32 | 0.785 | 34.9 | 54 | 4060 | 21.6 | 97.5 | 55.7 | 0 | 20.1 | 0 | 39 | 33.7
379110.107 | 2910 | 27 | 1552 | 49.2 | 44.8 | 50 | 30 | 32.2 | 0.052 | 104 | 11.2 | 70 | 40.2 | 23.2 | 0.782 | 98 | 458 | 444 | 53.1 | 447.6 | 0.557 | 220.1 | 8 | 99.5 | 31.4 | 40 | 12 | 99.5 | 28.5 | 3.424 | 54.8 | 20.9 | 27.5 | 16.1 | 47 | 32 | 0.781 | 34.9 | 56 | 4330 | 21.6 | 97.5 | 55.6 | 0.1 | 20 | 0 | 39 | 33.7
379170.107 | 2970 | 27 | 1550 | 49.1 | 44.8 | 50 | 30 | 32.3 | 0.051 | 104 | 11.3 | 70 | 40.1 | 23.1 | 0.782 | 98 | 457.8 | 443.8 | 53.1 | 447.2 | 0.545 | 221.2 | 8 | 99.4 | 31.5 | 40 | 12 | 99.5 | 28.5 | 3.443 | 54.8 | 21.8 | 27.5 | 16.1 | 47 | 32 | 0.783 | 34.9 | 54 | 4330 | 21.6 | 97.5 | 55.7 | 0.1 | 20.1 | 0 | 39.1 | 33.7
379230.107 | 3030 | 27 | 1552 | 49.2 | 44.8 | 50 | 30 | 32.4 | 0.052 | 104 | 11.3 | 70 | 40.2 | 22.8 | 0.783 | 98 | 457.9 | 443.8 | 53.1 | 447.2 | 0.552 | 220.7 | 8 | 99.4 | 31.5 | 40 | 12 | 99.5 | 28.5 | 3.425 | 54.8 | 20.5 | 27.5 | 16.1 | 47 | 32 | 0.78 | 34.9 | 56 | 4280 | 21.6 | 97.5 | 55.6 | 0.1 | 20 | 0 | 38.9 | 33.7
379290.107 | 3090 | 27 | 1550 | 49.1 | 44.8 | 50 | 30 | 32.3 | 0.052 | 104 | 11.3 | 70 | 40.2 | 22.9 | 0.783 | 98 | 457.8 | 443.8 | 53.1 | 447.1 | 0.582 | 220.3 | 8 | 99.4 | 31.8 | 40 | 12 | 99.5 | 28.5 | 3.428 | 54.8 | 20.6 | 27.5 | 16.1 | 47 | 32 | 0.776 | 34.9 | 56 | 4160 | 21.6 | 97.5 | 55.7 | 0.1 | 19.9 | 0 | 39.1 | 33.7
379350.107 | 3150 | 27 | 1549 | 49.1 | 44.8 | 50 | 30 | 32.1 | 0.049 | 104 | 11.3 | 70 | 40.1 | 23.2 | 0.783 | 98 | 457.7 | 443.7 | 53.1 | 447 | 0.601 | 220.1 | 8 | 99.4 | 31.5 | 40 | 12 | 99.5 | 28.4 | 3.432 | 54.8 | 20.4 | 27.5 | 16.1 | 47 | 32 | 0.778 | 34.9 | 56 | 4360 | 21.6 | 97.5 | 55.7 | 0 | 20 | 0 | 39.1 | 33.8
379410.107 | 3210 | 27 | 1552 | 51.7 | 44.8 | 50 | 30 | 31.9 | 0.038 | 104.3 | 11.3 | 70 | 40.3 | 23.3 | 0.782 | 98 | 457.8 | 443.8 | 53.1 | 448.1 | 0.578 | 219.9 | 8.4 | 99.7 | 31.6 | 40.1 | 12 | 99.7 | 28.5 | 3.541 | 56.4 | 21.3 | 27 | 16.5 | 47 | 32 | 0.779 | 36.1 | 56 | 4600 | 21.6 | 99.8 | 55.7 | 0 | 20 | 0 | 39 | 33.7
379470.107 | 3270 | 27 | 1550 | 51.9 | 45 | 50 | 30 | 31.8 | 0.051 | 104 | 11.4 | 70 | 40.1 | 23 | 0.781 | 98 | 457.4 | 443.3 | 53.2 | 449.7 | 0.591 | 219.6 | 8.5 | 99.7 | 31.3 | 40.1 | 12 | 99.7 | 28.5 | 3.56 | 56.3 | 19.9 | 27 | 16.5 | 47 | 31 | 0.787 | 36.1 | 56 | 4530 | 21.6 | 97.5 | 55.7 | 0.1 | 20 | 0 | 39.1 | 33.7
379530.107 | 3330 | 27 | 1550 | 51.5 | 45 | 50 | 30 | 31.7 | 0.051 | 104 | 11.4 | 70 | 40.1 | 23.1 | 0.782 | 98 | 457.2 | 443.1 | 53.2 | 450.3 | 0.611 | 218.1 | 8.4 | 99.7 | 31.5 | 40.2 | 12 | 99.7 | 28.5 | 3.522 | 56.3 | 20.5 | 27 | 16.5 | 47 | 31 | 0.783 | 36.1 | 56 | 4430 | 21.6 | 99.8 | 55.6 | 0.1 | 20 | 0 | 39 | 33.7
379590.107 | 3390 | 27 | 1549 | 51.5 | 45.1 | 50 | 30 | 31.7 | 0.05 | 104 | 11.4 | 70 | 40 | 23.3 | 0.782 | 97.9 | 457 | 442.8 | 53.2 | 450.7 | 0.594 | 217.9 | 8.4 | 99.7 | 30.8 | 40.3 | 12 | 99.7 | 28.5 | 3.535 | 56.4 | 21.4 | 27 | 16.5 | 47 | 31 | 0.776 | 36.1 | 58 | 4280 | 21.6 | 99.8 | 55.8 | 0.1 | 20 | 0 | 39 | 33.7
379650.107 | 3450 | 27 | 1549 | 51.4 | 45.1 | 50 | 30 | 31.8 | 0.052 | 104 | 11.4 | 70 | 40.1 | 23.3 | 0.782 | 98 | 456.9 | 442.7 | 53.2 | 451.2 | 0.587 | 218.5 | 8.4 | 99.7 | 31.1 | 40.3 | 12 | 99.7 | 28.5 | 3.54 | 56.4 | 19.9 | 27 | 16.5 | 47 | 31 | 0.781 | 36.1 | 58 | 4450 | 21.6 | 99.8 | 55.8 | 0.1 | 20 | 0 | 39.1 | 33.7
379710.107 | 3510 | 27 | 1551 | 49.4 | 45.1 | 50 | 30 | 31.9 | 0.048 | 103.9 | 11.4 | 70 | 40.1 | 22.6 | 0.783 | 98 | 456.9 | 442.7 | 53.2 | 449.5 | 0.547 | 220 | 8 | 99.5 | 31.6 | 40.3 | 12 | 99.5 | 28.5 | 3.416 | 54.8 | 19.3 | 27.5 | 16.1 | 47 | 32 | 0.775 | 34.9 | 54 | 4160 | 21.6 | 97.5 | 55.7 | 0.1 | 20.1 | 0 | 39.1 | 33.7
379770.107 | 3570 | 27 | 1552 | 49.1 | 45 | 50 | 30 | 32.1 | 0.049 | 104 | 11.5 | 70 | 40.1 | 23.1 | 0.783 | 98 | 457 | 442.8 | 53.1 | 449.2 | 0.551 | 219.2 | 8 | 99.5 | 31.7 | 40.3 | 12 | 99.5 | 28.4 | 3.428 | 54.8 | 19.8 | 27.5 | 16.1 | 47 | 32 | 0.783 | 34.9 | 54 | 4260 | 21.6 | 97.5 | 55.7 | 0.1 | 20.1 | 0 | 39.1 | 33.7
379830.107 | 3630 | 27 | 1547 | 48.9 | 45 | 50 | 30 | 32.3 | 0.05 | 104 | 11.4 | 70 | 40.1 | 23 | 0.783 | 97.9 | 456.9 | 442.7 | 53.1 | 448.5 | 0.58 | 218.3 | 8 | 99.5 | 31.6 | 40.2 | 12 | 99.5 | 28.4 | 3.423 | 54.9 | 19.6 | 27.5 | 16.1 | 47 | 32 | 0.78 | 34.9 | 54 | 4400 | 21.6 | 97.5 | 55.7 | 0.1 | 20.1 | 0 | 39 | 33.7
379890.107 | 3690 | 27 | 1551 | 49.5 | 44.9 | 50 | 30 | 32.3 | 0.05 | 104 | 11.5 | 70 | 40.1 | 22.6 | 0.782 | 97.9 | 457.3 | 443.1 | 53.1 | 448.2 | 0.589 | 218.1 | 8.1 | 99.4 | 31.9 | 40.2 | 12 | 99.5 | 28.3 | 3.42 | 54.8 | 19.1 | 27.5 | 16.1 | 47 | 32 | 0.777 | 34.9 | 56 | 4330 | 21.6 | 97.5 | 55.7 | 0.1 | 20 | 0 | 38.9 | 33.7
379950.107 | 3750 | 27 | 1549 | 49.3 | 44.9 | 50 | 30 | 32.3 | 0.052 | 104 | 11.5 | 70 | 40.1 | 22.7 | 0.782 | 97.9 | 457.2 | 443 | 53.1 | 448.1 | 0.566 | 217.7 | 8 | 99.5 | 31.7 | 40.2 | 12 | 99.5 | 28.3 | 3.426 | 54.8 | 19.9 | 27.5 | 16.1 | 47 | 32 | 0.776 | 34.9 | 56 | 4310 | 21.6 | 97.5 | 55.7 | 0.1 | 20.1 | 0 | 39.1 | 33.8
380010.107 | 3810 | 27 | 1552 | 49.7 | 44.9 | 50 | 30 | 32.1 | 0.05 | 104 | 11.4 | 70 | 40.1 | 23.2 | 0.782 | 97.9 | 457.4 | 443.2 | 53.1 | 448.3 | 0.57 | 217.8 | 8.1 | 99.4 | 31.9 | 40.2 | 12 | 99.5 | 28.3 | 3.434 | 54.8 | 20.5 | 27.5 | 16.1 | 47 | 32 | 0.781 | 34.9 | 56 | 4330 | 21.6 | 97.5 | 55.7 | 0 | 19.9 | 0 | 39 | 33.7
380070.107 | 3870 | 27 | 1552 | 49.5 | 45 | 50 | 30 | 32 | 0.05 | 104 | 11.4 | 70 | 40.1 | 23 | 0.782 | 97.9 | 457.2 | 443 | 53 | 448.4 | 0.564 | 218.3 | 8 | 99.5 | 31.5 | 40.2 | 12 | 99.5 | 28.2 | 3.413 | 54.8 | 19.8 | 27.5 | 16.1 | 47 | 32 | 0.777 | 34.9 | 54 | 4260 | 21.6 | 97.5 | 55.7 | 0.1 | 20.1 | 0 | 39.1 | 33.8
380130.107 | 3930 | 27 | 1553 | 49.6 | 44.9 | 50 | 30 | 31.8 | 0.051 | 104 | 11.3 | 70 | 40 | 22.4 | 0.783 | 97.9 | 457.1 | 442.9 | 53.1 | 448.2 | 0.571 | 218.6 | 8 | 99.4 | 31.6 | 40.2 | 12 | 99.5 | 28.2 | 3.43 | 54.8 | 20.4 | 27.5 | 16.1 | 47 | 31 | 0.784 | 34.9 | 56 | 4430 | 21.6 | 97.5 | 55.7 | 0.1 | 20 | 0 | 39 | 33.8
380190.107 | 3990 | 27 | 1549 | 49.6 | 44.9 | 50 | 30 | 31.7 | 0.05 | 104 | 11.3 | 70 | 39.8 | 22.8 | 0.783 | 97.9 | 457.2 | 442.9 | 53.1 | 448 | 0.566 | 217.6 | 8.1 | 99.4 | 31 | 40.2 | 12 | 99.5 | 28.2 | 3.419 | 54.8 | 20.5 | 27.5 | 16.1 | 47 | 31 | 0.783 | 34.9 | 56 | 4010 | 21.6 | 97.5 | 55.7 | 0.1 | 20 | 0 | 39 | 33.8
380250.107 | 4050 | 27 | 1550 | 49.4 | 44.9 | 50 | 30 | 31.7 | 0.05 | 104.1 | 11.3 | 70 | 39.9 | 22.9 | 0.781 | 97.9 | 457.2 | 442.9 | 53.1 | 448 | 0.56 | 217.8 | 8 | 99.4 | 30.5 | 40.2 | 12 | 99.5 | 28.2 | 3.427 | 54.8 | 20.4 | 27.5 | 16.1 | 47 | 31 | 0.782 | 34.9 | 56 | 4090 | 21.6 | 97.5 | 55.7 | 0.1 | 20.1 | 0 | 39 | 33.7
380310.107 | 4110 | 27 | 1551 | 49.5 | 45 | 50 | 30 | 31.8 | 0.048 | 104 | 11.3 | 70 | 39.9 | 23.2 | 0.783 | 97.9 | 457.3 | 443 | 53.1 | 447.9 | 0.576 | 217.5 | 8 | 99.4 | 31.2 | 40.2 | 12 | 99.5 | 28.3 | 3.417 | 54.8 | 20.4 | 27.5 | 16.1 | 47 | 31 | 0.783 | 34.9 | 56 | 4360 | 21.6 | 97.2 | 55.7 | 0.1 | 20.1 | 0 | 38.9 | 33.7
380370.107 | 4170 | 27 | 1551 | 52 | 45 | 50 | 30 | 31.9 | 0.048 | 104 | 11.4 | 70 | 39.9 | 23.1 | 0.782 | 98 | 457.4 | 443.1 | 53.1 | 449.9 | 0.631 | 217.5 | 8.5 | 99.7 | 31.4 | 40.2 | 12 | 99.7 | 28.3 | 3.539 | 56.4 | 21 | 27 | 16.5 | 47 | 32 | 0.779 | 36.1 | 58 | 4550 | 21.6 | 97.5 | 55.7 | 0.1 | 20 | 0 | 39 | 33.7
380430.107 | 4230 | 27 | 1550 | 51.5 | 45.1 | 50 | 30 | 32.1 | 0.051 | 104 | 11.2 | 70 | 40 | 23 | 0.782 | 97.9 | 457.2 | 442.9 | 53.1 | 450.7 | 0.64 | 217.2 | 8.4 | 99.7 | 31.3 | 40.3 | 12 | 99.7 | 28.3 | 3.53 | 56.4 | 19.9 | 27 | 16.5 | 47 | 32 | 0.781 | 36.1 | 56 | 4500 | 21.6 | 97.5 | 55.6 | 0.1 | 20 | 0 | 39.1 | 33.7
380490.107 | 4290 | 27 | 1549 | 51.6 | 45.2 | 50 | 30 | 32.2 | 0.053 | 104 | 11.3 | 70 | 39.9 | 23.1 | 0.783 | 97.9 | 457.2 | 442.8 | 53.1 | 451.1 | 0.6 | 217.7 | 8.4 | 99.7 | 31.3 | 40.4 | 12 | 99.7 | 28.2 | 3.509 | 56.3 | 19.6 | 27 | 16.5 | 47 | 32 | 0.781 | 36.1 | 57 | 4230 | 21.6 | 97.5 | 55.6 | 0.1 | 20.1 | 0 | 39.1 | 33.7
380550.107 | 4350 | 27 | 1545 | 49.7 | 45.2 | 50 | 30 | 32.3 | 0.064 | 103.8 | 11.3 | 70 | 39.8 | 23.1 | 0.783 | 98 | 456.6 | 442.2 | 53.1 | 451.5 | 0.603 | 220.4 | 8.1 | 99.6 | 31.4 | 40.4 | 12 | 99.6 | 28.2 | 3.398 | 55.1 | 20.6 | 27.5 | 16.1 | 47 | 32 | 0.784 | 34.9 | 56 | 4040 | 21.6 | 97.5 | 55.7 | 0.1 | 20 | 0 | 39.1 | 33.7
380610.107 | 4410 | 27 | 1552 | 49.6 | 45.1 | 50 | 30 | 32.2 | 0.049 | 104 | 11.3 | 70 | 39.9 | 23.2 | 0.782 | 97.9 | 457.4 | 443 | 53 | 449.9 | 0.588 | 218.6 | 8.1 | 99.5 | 31.7 | 40.4 | 12 | 99.5 | 28.2 | 3.425 | 54.8 | 21.2 | 27.5 | 16.1 | 47 | 32 | 0.778 | 34.9 | 54 | 4110 | 21.6 | 97.5 | 55.7 | 0.1 | 20.1 | 0 | 39 | 33.8
380670.107 | 4470 | 27 | 1546 | 49 | 45.1 | 50 | 30 | 32.1 | 0.05 | 104 | 11.3 | 70 | 39.9 | 23.3 | 0.783 | 97.9 | 457 | 442.7 | 53.1 | 449.4 | 0.571 | 217.8 | 8 | 99.5 | 31.9 | 40.3 | 12 | 99.5 | 28.2 | 3.42 | 54.9 | 19.7 | 27.5 | 16.1 | 47 | 32 | 0.776 | 34.9 | 56 | 4230 | 21.6 | 97.5 | 55.7 | 0 | 20.1 | 0 | 38.9 | 33.8
380730.107 | 4530 | 27 | 1550 | 49.5 | 45 | 50 | 30 | 32.1 | 0.049 | 104 | 11.3 | 70 | 39.9 | 23 | 0.781 | 97.9 | 457.4 | 443 | 53 | 448.8 | 0.598 | 217.9 | 8.1 | 99.5 | 31.9 | 40.3 | 12 | 99.5 | 28.1 | 3.422 | 54.8 | 19.3 | 27.5 | 16.1 | 47 | 32 | 0.782 | 34.9 | 56 | 4160 | 21.6 | 97.5 | 55.7 | 0.1 | 20.1 | 0 | 39 | 33.7
380790.107 | 4590 | 27 | 1551 | 49.7 | 45.1 | 50 | 30 | 31.9 | 0.05 | 104 | 11.4 | 70 | 39.9 | 23 | 0.782 | 97.9 | 457.4 | 443 | 53 | 448.4 | 0.618 | 217.9 | 8.1 | 99.4 | 31.6 | 40.3 | 12 | 99.5 | 28.2 | 3.425 | 54.8 | 21.5 | 27.5 | 16.1 | 47 | 32 | 0.778 | 34.9 | 56 | 4180 | 21.6 | 97.5 | 55.6 | 0 | 20 | 0 | 39 | 33.7
380850.107 | 4650 | 27 | 1551 | 49.8 | 45 | 50 | 30 | 31.8 | 0.049 | 104 | 11.4 | 70 | 40 | 22.7 | 0.782 | 97.9 | 457.4 | 442.9 | 53.1 | 448.5 | 0.588 | 217.5 | 8.1 | 99.5 | 31.6 | 40.3 | 12 | 99.5 | 28.2 | 3.441 | 54.8 | 19.9 | 27.5 | 16.1 | 47 | 31 | 0.778 | 34.9 | 56 | 4400 | 21.6 | 97.5 | 55.7 | 0.1 | 20 | 0 | 38.9 | 33.8
380910.107 | 4710 | 27 | 1550 | 49.6 | 45 | 50 | 30 | 31.8 | 0.051 | 104 | 11.4 | 70 | 39.9 | 23.4 | 0.782 | 98 | 457.4 | 443 | 53 | 448.3 | 0.586 | 217.5 | 8.1 | 99.5 | 31.6 | 40.3 | 12 | 99.5 | 28.2 | 3.437 | 54.8 | 20 | 27.5 | 16.1 | 47 | 31 | 0.783 | 34.9 | 54 | 4230 | 21.6 | 97.5 | 55.6 | 0.1 | 20 | 0 | 39 | 33.7
380970.107 | 4770 | 27 | 1552 | 49.9 | 44.9 | 50 | 30 | 31.8 | 0.049 | 104 | 11.4 | 70 | 39.9 | 23.3 | 0.782 | 97.9 | 457.5 | 443.1 | 53 | 448.1 | 0.594 | 219.8 | 8.1 | 99.4 | 31.7 | 40.3 | 12 | 99.5 | 28.2 | 3.412 | 54.8 | 19.4 | 27.5 | 16.1 | 47 | 31 | 0.776 | 34.9 | 56 | 4230 | 21.6 | 97.5 | 55.7 | 0.1 | 20 | 0 | 39 | 33.7
381030.107 | 4830 | 27 | 1550 | 49.4 | 45 | 50 | 30 | 31.9 | 0.049 | 104 | 11.4 | 70 | 39.9 | 22.3 | 0.781 | 97.9 | 457.3 | 442.9 | 53 | 448 | 0.595 | 219.7 | 8.1 | 99.4 | 31.6 | 40.3 | 12 | 99.5 | 28.2 | 3.434 | 54.8 | 18.9 | 27.5 | 16.1 | 47 | 32 | 0.786 | 34.9 | 56 | 4110 | 21.6 | 97.5 | 55.7 | 0.1 | 20.1 | 0 | 38.9 | 33.7
381090.107 | 4890 | 27 | 1549 | 49.3 | 45 | 50 | 30 | 32 | 0.05 | 104 | 11.5 | 70 | 39.9 | 22.9 | 0.783 | 97.9 | 457.4 | 443 | 53 | 448.3 | 0.611 | 218.6 | 8 | 99.5 | 31.5 | 40.3 | 12 | 99.5 | 28.2 | 3.42 | 54.9 | 20.3 | 27.5 | 16.1 | 47 | 32 | 0.782 | 34.9 | 56 | 4090 | 21.6 | 97.5 | 55.7 | 0.1 | 20 | 0 | 39 | 33.7
381150.107 | 4950 | 27 | 1553 | 50 | 45 | 50 | 30 | 32.1 | 0.049 | 104 | 11.5 | 70 | 39.9 | 22.6 | 0.782 | 98 | 457.6 | 443.1 | 53 | 448.3 | 0.593 | 218.9 | 8.1 | 99.4 | 31.5 | 40.2 | 12 | 99.5 | 28.2 | 3.418 | 54.8 | 20.7 | 27.5 | 16.1 | 47 | 32 | 0.78 | 34.9 | 56 | 4430 | 21.6 | 97.5 | 55.7 | 0.1 | 20.1 | 0 | 39 | 33.7
381210.107 | 5010 | 27 | 1551 | 49.2 | 44.9 | 50 | 30 | 32.2 | 0.051 | 104 | 11.5 | 70 | 39.9 | 23.1 | 0.782 | 97.9 | 457.6 | 443.1 | 53 | 448.8 | 0.641 | 219.1 | 8 | 99.4 | 31.2 | 40.2 | 12 | 99.5 | 28.2 | 3.422 | 54.8 | 20.1 | 27.5 | 16.1 | 47 | 32 | 0.785 | 34.9 | 54 | 4280 | 21.6 | 97.5 | 55.7 | 0.1 | 20 | 0 | 38.9 | 33.8
381270.107 | 5070 | 27 | 1549 | 49.3 | 45 | 50 | 30 | 32.2 | 0.049 | 104 | 11.5 | 70 | 40 | 23.2 | 0.783 | 97.9 | 457.4 | 443 | 52.9 | 448.9 | 0.622 | 217.9 | 8 | 99.5 | 31.3 | 40.2 | 12 | 99.5 | 28.2 | 3.425 | 54.8 | 19.5 | 27.5 | 16.1 | 47 | 32 | 0.784 | 34.9 | 56 | 4110 | 21.6 | 97.5 | 55.7 | 0.1 | 20.1 | 0 | 39 | 33.7
381330.107 | 5130 | 27 | 1550 | 49.4 | 45 | 50 | 30 | 32.1 | 0.05 | 104 | 11.4 | 70 | 39.9 | 22.9 | 0.782 | 97.9 | 457.5 | 443 | 53 | 448.8 | 0.609 | 218 | 8 | 99.5 | 31.5 | 40.3 | 12 | 99.5 | 28.2 | 3.416 | 54.8 | 19 | 27.5 | 16.1 | 47 | 32 | 0.78 | 34.9 | 56 | 3990 | 21.6 | 97.5 | 55.7 | 0 | 20.1 | 0 | 38.9 | 33.8
381390.107 | 5190 | 27 | 1551 | 49.5 | 45 | 50 | 30 | 32 | 0.05 | 104 | 11.4 | 70 | 40 | 23.1 | 0.782 | 97.9 | 457.5 | 443.1 | 52.9 | 449.2 | 0.624 | 218 | 8.1 | 99.5 | 31.4 | 40.3 | 12 | 99.5 | 28.2 | 3.419 | 54.8 | 19.9 | 27.5 | 16.1 | 47 | 32 | 0.782 | 34.9 | 56 | 4010 | 21.6 | 97.5 | 55.7 | 0.1 | 20 | 0 | 39 | 33.7
381450.107 | 5250 | 27 | 1551 | 51.9 | 45.1 | 50 | 30 | 32 | 0.052 | 104 | 11.3 | 70 | 39.9 | 23.4 | 0.782 | 97.9 | 457.4 | 442.9 | 53 | 451.3 | 0.677 | 217.9 | 8.4 | 99.7 | 31.7 | 40.3 | 12 | 99.7 | 28.1 | 3.528 | 56.3 | 20.1 | 27 | 16.5 | 47 | 32 | 0.78 | 35.7 | 56 | 4380 | 21.6 | 99.8 | 55.6 | 0.1 | 20.1 | 0 | 39 | 33.8
381510.107 | 5310 | 27 | 1551 | 51.7 | 45.1 | 50 | 30 | 31.9 | 0.052 | 104 | 11.3 | 70 | 40 | 22.6 | 0.782 | 97.9 | 457.4 | 442.9 | 53 | 452.5 | 0.697 | 217.6 | 8.4 | 99.7 | 31.8 | 40.4 | 12 | 99.8 | 28.1 | 3.53 | 56.4 | 19.3 | 27 | 16.5 | 47 | 32 | 0.777 | 36.1 | 56 | 4500 | 21.6 | 99.8 | 55.7 | 0 | 20 | 0 | 38.9 | 33.7
381570.107 | 5370 | 27 | 1550 | 51.6 | 45.2 | 50 | 30 | 31.9 | 0.047 | 104 | 11.3 | 70 | 40 | 23 | 0.782 | 97.9 | 457.4 | 442.9 | 53 | 452.8 | 0.723 | 219.7 | 8.4 | 99.7 | 31.4 | 40.4 | 12 | 99.8 | 28.1 | 3.517 | 56.3 | 19.6 | 27 | 16.5 | 47 | 31 | 0.784 | 36.1 | 58 | 4500 | 21.6 | 99.8 | 55.6 | 0 | 19.9 | 0 | 38.9 | 33.7
381630.107 | 5430 | 27 | 1550 | 51.1 | 45.2 | 50 | 30 | 31.9 | 0.051 | 104 | 11.3 | 70 | 39.9 | 23.2 | 0.781 | 97.9 | 457.2 | 442.7 | 53 | 453.5 | 0.71 | 216.9 | 8.3 | 99.7 | 31 | 40.4 | 12 | 99.8 | 28.1 | 3.522 | 56.3 | 18.9 | 27 | 16.5 | 47 | 32 | 0.78 | 36.1 | 58 | 4430 | 21.6 | 99.8 | 55.7 | 0.1 | 20.1 | 0 | 39 | 33.7
381690.107 | 5490 | 27 | 1550 | 51.4 | 45.2 | 50 | 30 | 31.9 | 0.049 | 104 | 11.2 | 70 | 40 | 22.4 | 0.783 | 97.9 | 457.1 | 442.6 | 53 | 454.1 | 0.699 | 218.7 | 8.4 | 99.7 | 30.6 | 40.4 | 12 | 99.8 | 28.1 | 3.525 | 56.4 | 18.5 | 27 | 16.5 | 47 | 32 | 0.782 | 36.1 | 57 | 4310 | 21.6 | 99.8 | 55.6 | 0.1 | 20 | 0 | 38.9 | 33.7
381750.107 | 5550 | 27 | 1552 | 51.2 | 45.2 | 50 | 30 | 32 | 0.05 | 104 | 11.3 | 70 | 40 | 22.9 | 0.783 | 97.9 | 457.4 | 442.7 | 53.1 | 454.7 | 0.703 | 220 | 8.3 | 99.7 | 30.3 | 40.4 | 12 | 99.8 | 28.1 | 3.5 | 56.3 | 19.5 | 27 | 16.5 | 47 | 32 | 0.783 | 36.1 | 57 | 4160 | 21.6 | 99.8 | 55.7 | 0.1 | 20 | 0 | 39 | 33.7
381810.107 | 5610 | 27 | 1551 | 49.2 | 45.1 | 50 | 30 | 32.1 | 0.047 | 104 | 11.3 | 70 | 39.9 | 23.1 | 0.782 | 97.9 | 457.2 | 442.6 | 53 | 452.2 | 0.67 | 219.3 | 8 | 99.5 | 30.8 | 40.3 | 12 | 99.5 | 28.2 | 3.429 | 54.9 | 20.6 | 27.5 | 16.1 | 47 | 32 | 0.781 | 34.9 | 54 | 4160 | 21.6 | 97.5 | 55.7 | 0.1 | 20.1 | 0 | 38.9 | 33.8
381870.107 | 5670 | 27 | 1550 | 49.1 | 44.9 | 49.9 | 30 | 32.1 | 0.05 | 104 | 11.3 | 70 | 39.9 | 23 | 0.783 | 97.9 | 457.4 | 442.8 | 53 | 451.1 | 0.706 | 220.8 | 8 | 99.5 | 31.2 | 40.2 | 12 | 99.5 | 28.2 | 3.4 | 54.8 | 19.9 | 27.5 | 16.1 | 47 | 32 | 0.778 | 34.9 | 56 | 3960 | 21.6 | 97.5 | 55.7 | 0.1 | 19.9 | 0 | 39 | 33.7
381930.107 | 5730 | 27 | 1551 | 49.3 | 44.9 | 50 | 30 | 32.1 | 0.049 | 104 | 11.3 | 70 | 40 | 23.2 | 0.782 | 97.9 | 457.5 | 442.9 | 52.9 | 450.6 | 0.736 | 220.5 | 8 | 99.4 | 31.2 | 40.2 | 12 | 99.5 | 28.2 | 3.409 | 54.8 | 19.3 | 27.5 | 16.1 | 47 | 32 | 0.784 | 34.9 | 56 | 3960 | 21.6 | 97.2 | 55.7 | 0.1 | 20.1 | 0 | 38.9 | 33.7
381990.107 | 5790 | 27 | 1552 | 49.4 | 44.8 | 50 | 30 | 32.1 | 0.047 | 104 | 11.4 | 70 | 39.9 | 22.9 | 0.782 | 97.9 | 457.6 | 442.9 | 53 | 450.6 | 0.725 | 220.4 | 8 | 99.5 | 31.5 | 40.1 | 12 | 99.5 | 28.1 | 3.438 | 54.8 | 19.2 | 27.5 | 16.1 | 47 | 32 | 0.783 | 34.9 | 56 | 4360 | 21.6 | 97.5 | 55.7 | 0.1 | 20.1 | 0 | 39 | 33.7
382050.107 | 5850 | 27 | 1552 | 49.5 | 44.8 | 50 | 30 | 32.1 | 0.05 | 104 | 11.4 | 70 | 40 | 23.3 | 0.784 | 97.9 | 457.5 | 442.9 | 52.9 | 450.1 | 0.72 | 219.8 | 8 | 99.4 | 31.4 | 40.1 | 12 | 99.5 | 28.1 | 3.406 | 54.7 | 19.1 | 27.5 | 16.1 | 47 | 32 | 0.781 | 34.9 | 54 | 4160 | 21.6 | 97.5 | 55.7 | 0.1 | 20 | 0 | 38.9 | 33.7
382110.107 | 5910 | 27 | 1551 | 49.1 | 44.8 | 50 | 30 | 32 | 0.05 | 104 | 11.4 | 70 | 40 | 22.7 | 0.781 | 97.9 | 457.5 | 442.9 | 52.9 | 450.1 | 0.742 | 220.9 | 8 | 99.5 | 31.4 | 40.1 | 12 | 99.5 | 28.1 | 3.433 | 54.8 | 18.7 | 27.5 | 16.1 | 47 | 32 | 0.781 | 34.9 | 56 | 3940 | 21.6 | 97.5 | 55.6 | 0.1 | 20.2 | 0 | 39 | 33.7
382170.107 | 5970 | 27 | 1551 | 49.1 | 44.8 | 50 | 30 | 32 | 0.047 | 104 | 11.4 | 70 | 40 | 23 | 0.782 | 97.9 | 457.4 | 442.8 | 52.9 | 450.1 | 0.726 | 220.4 | 8 | 99.5 | 31.6 | 40.1 | 12 | 99.5 | 28.1 | 3.422 | 54.8 | 19.3 | 27.5 | 16.1 | 47 | 32 | 0.783 | 34.9 | 54 | 4160 | 21.6 | 97.5 | 55.7 | 0 | 19.9 | 0 | 39 | 33.8
382230.107 | 6030 | 27 | 1550 | 49.2 | 44.8 | 50 | 30 | 31.9 | 0.05 | 104 | 11.4 | 70 | 40 | 22.7 | 0.783 | 97.9 | 457.3 | 442.7 | 52.9 | 449.9 | 0.763 | 219.8 | 8 | 99.5 | 31.7 | 40.1 | 12 | 99.5 | 28.1 | 3.425 | 54.8 | 20.2 | 27.5 | 16.1 | 47 | 32 | 0.782 | 34.9 | 54 | 4400 | 21.6 | 97.5 | 55.7 | 0.1 | 20 | 0 | 39 | 33.7
382290.107 | 6090 | 27 | 1561 | 50.1 | 44.8 | 50 | 30 | 31.9 | 0.039 | 104.2 | 11.4 | 70 | 39.9 | 23.1 | 0.781 | 97.9 | 458 | 443.3 | 52.9 | 449.9 | 0.828 | 219.8 | 8 | 99.5 | 31.7 | 40.1 | 12 | 99.6 | 28.1 | 3.531 | 55.8 | 19.4 | 27 | 16.5 | 47 | 32 | 0.782 | 35.7 | 57 | 4430 | 21.6 | 97.5 | 55.6 | 0.1 | 20.1 | 0 | 38.9 | 33.8
382350.107 | 6150 | 27 | 1551 | 51.4 | 44.9 | 50 | 30 | 31.9 | 0.051 | 104 | 11.4 | 70 | 40 | 22.8 | 0.782 | 97.9 | 457.3 | 442.6 | 52.9 | 452 | 0.888 | 219.6 | 8.3 | 99.7 | 31.3 | 40.2 | 12 | 99.8 | 28 | 3.526 | 56.4 | 19.2 | 27 | 16.5 | 47 | 31 | 0.782 | 36.1 | 56 | 4330 | 21.6 | 99.8 | 55.6 | 0 | 19.9 | 0 | 38.9 | 33.7
382410.107 | 6210 | 27 | 1551 | 51.2 | 45.1 | 50 | 30 | 31.9 | 0.05 | 104 | 11.4 | 70 | 39.9 | 23.1 | 0.782 | 97.9 | 457.2 | 442.5 | 53 | 453.2 | 0.928 | 220 | 8.3 | 99.7 | 31.1 | 40.3 | 12 | 99.8 | 28 | 3.506 | 56.3 | 19.2 | 27 | 16.5 | 47 | 32 | 0.782 | 36.1 | 55 | 4450 | 21.6 | 99.8 | 55.5 | 0.1 | 20 | 0 | 39 | 33.7
382470.107 | 6270 | 27 | 1545 | 50.8 | 45.1 | 50 | 30 | 32 | 0.051 | 104 | 11.5 | 70 | 40.3 | 23 | 0.782 | 97.9 | 456.7 | 442.1 | 53 | 453.1 | 0.96 | 217.2 | 8.3 | 99.7 | 31.2 | 40.4 | 12 | 99.8 | 28 | 3.506 | 56.4 | 18.6 | 27 | 16.5 | 47 | 32 | 0.781 | 36.1 | 58 | 4500 | 21.6 | 99.8 | 55.7 | 0.1 | 20.1 | 0 | 39 | 33.8
382530.107 | 6330 | 27 | 1551 | 51.4 | 45.1 | 50 | 30 | 32 | 0.052 | 104 | 11.4 | 70 | 40.4 | 23.1 | 0.783 | 97.9 | 456.9 | 442.2 | 53 | 453.6 | 0.998 | 216.5 | 8.4 | 99.7 | 31.5 | 40.4 | 12 | 99.8 | 27.9 | 3.509 | 56.4 | 18.6 | 27 | 16.5 | 47 | 32 | 0.777 | 36.1 | 58 | 4500 | 21.6 | 97.5 | 55.7 | 0 | 19.9 | 0 | 38.9 | 33.7
382590.107 | 6390 | 27 | 1549 | 51.2 | 45.2 | 50 | 30 | 32.1 | 0.049 | 104 | 11.4 | 70 | 40.4 | 22.8 | 0.781 | 97.9 | 456.7 | 442 | 53 | 453.7 | 0.927 | 219.5 | 8.3 | 99.7 | 31.8 | 40.4 | 12 | 99.8 | 27.9 | 3.535 | 56.4 | 18.3 | 27 | 16.5 | 47 | 32 | 0.779 | 36.1 | 58 | 4400 | 21.6 | 99.8 | 55.8 | 0.1 | 20.1 | 0 | 39.1 | 33.8
382650.107 | 6450 | 27 | 1550 | 49.2 | 45.1 | 50 | 30 | 32.1 | 0.049 | 104 | 11.4 | 70 | 40.4 | 22.8 | 0.783 | 97.9 | 456.5 | 441.8 | 53 | 452 | 0.742 | 217.3 | 8 | 99.5 | 31.6 | 40.4 | 12 | 99.5 | 27.9 | 3.404 | 54.9 | 19.5 | 27.5 | 16.1 | 47 | 32 | 0.784 | 34.9 | 54 | 4480 | 21.6 | 97.2 | 55.7 | 0.1 | 19.9 | 0 | 38.9 | 33.8
382710.107 | 6510 | 27 | 1549 | 49.2 | 45 | 50 | 30 | 32.1 | 0.049 | 104 | 11.4 | 70 | 40.4 | 23 | 0.782 | 97.9 | 456.6 | 441.9 | 53 | 451.2 | 0.756 | 217.1 | 8 | 99.5 | 31.7 | 40.4 | 12 | 99.5 | 27.9 | 3.41 | 54.9 | 20.7 | 27.5 | 16.1 | 47 | 32 | 0.78 | 34.9 | 55 | 4400 | 21.6 | 97.5 | 55.7 | 0.1 | 20 | 0 | 39 | 33.8
382770.107 | 6570 | 27 | 1551 | 49 | 45 | 50 | 30 | 32.1 | 0.049 | 104 | 11.3 | 70 | 40.3 | 23 | 0.782 | 97.9 | 456.6 | 441.9 | 52.9 | 450.8 | 0.771 | 217.1 | 8 | 99.5 | 31.6 | 40.3 | 12 | 99.5 | 27.9 | 3.417 | 54.9 | 19.4 | 27.5 | 16.1 | 47 | 32 | 0.783 | 34.9 | 56 | 3890 | 21.6 | 97.5 | 55.7 | 0.1 | 20.1 | 0 | 38.9 | 33.8
382830.107 | 6630 | 27 | 1552 | 49.1 | 45 | 50 | 30 | 32 | 0.05 | 104.1 | 11.3 | 70 | 40.3 | 23.2 | 0.783 | 97.9 | 456.8 | 442.1 | 52.9 | 450.6 | 0.81 | 220.2 | 8 | 99.5 | 31.6 | 40.3 | 12 | 99.5 | 27.9 | 3.404 | 54.9 | 20 | 27.5 | 16.1 | 47 | 32 | 0.781 | 34.9 | 56 | 4310 | 21.6 | 97.5 | 55.7 | 0.2 | 20.1 | 0 | 39 | 33.8
382890.107 | 6690 | 27 | 1549 | 48.6 | 45 | 50 | 30 | 32 | 0.05 | 104 | 11.3 | 70 | 39.9 | 23.9 | 0.782 | 97.9 | 456.6 | 441.9 | 52.9 | 450.6 | 0.807 | 220.3 | 7.9 | 99.5 | 31.6 | 40.3 | 12 | 99.5 | 27.9 | 3.403 | 54.9 | 19.4 | 27.5 | 16.1 | 47 | 32 | 0.779 | 34.9 | 56 | 4230 | 21.6 | 97.5 | 55.7 | 0.1 | 20.2 | 0 | 39 | 33.8
382950.107 | 6750 | 27 | 1549 | 49.1 | 45 | 50 | 30 | 31.9 | 0.051 | 104 | 11.3 | 70 | 39.9 | 22.9 | 0.782 | 97.9 | 456.7 | 442 | 52.9 | 449.9 | 0.879 | 220.5 | 8 | 99.4 | 31.4 | 40.3 | 12 | 99.5 | 27.9 | 3.4 | 54.9 | 18.9 | 27.5 | 16.1 | 47 | 32 | 0.777 | 34.9 | 54 | 4090 | 21.6 | 97.5 | 55.7 | 0.1 | 19.9 | 0 | 39 | 33.8
383010.107 | 6810 | 27 | 1550 | 49.1 | 45 | 50 | 30 | 31.9 | 0.049 | 104 | 11.3 | 70 | 39.9 | 22.8 | 0.781 | 97.9 | 456.7 | 442 | 52.9 | 449.9 | 0.877 | 219.5 | 8 | 99.4 | 31.7 | 40.3 | 12 | 99.5 | 28 | 3.406 | 54.9 | 20.4 | 27.5 | 16.1 | 47 | 32 | 0.781 | 34.9 | 54 | 4330 | 21.6 | 97.5 | 55.7 | 0.2 | 20 | 0 | 39 | 33.7
383070.107 | 6870 | 27 | 1548 | 48.8 | 45 | 50 | 30 | 31.9 | 0.051 | 104 | 11.3 | 70 | 40 | 22.6 | 0.781 | 97.9 | 456.8 | 442 | 52.9 | 449.8 | 0.963 | 220.7 | 8 | 99.5 | 31.3 | 40.3 | 12 | 99.5 | 28 | 3.403 | 54.9 | 19.3 | 27.5 | 16.1 | 47 | 32 | 0.778 | 34.9 | 55 | 4210 | 21.6 | 97.5 | 55.7 | 0.1 | 20 | 0 | 38.9 | 33.8
383130.107 | 6930 | 27 | 1554 | 51.4 | 45 | 50 | 30 | 32 | 0.038 | 104.3 | 11.3 | 70 | 40.1 | 23.2 | 0.782 | 97.9 | 457.1 | 442.4 | 52.9 | 450 | 0.949 | 218 | 8.4 | 99.6 | 31.4 | 40.2 | 12 | 99.7 | 28 | 3.523 | 56.3 | 19.6 | 27 | 16.5 | 47 | 32 | 0.783 | 36.1 | 56 | 4280 | 21.6 | 97.5 | 55.7 | 0.1 | 20 | 0 | 38.9 | 33.8
383190.107 | 6990 | 27 | 1550 | 51.4 | 45.1 | 50 | 30 | 32 | 0.051 | 104 | 11.3 | 70 | 40 | 23.2 | 0.782 | 97.9 | 456.4 | 441.7 | 53 | 451.8 | 0.985 | 218.5 | 8.4 | 99.7 | 31.6 | 40.3 | 12 | 99.7 | 28 | 3.514 | 56.3 | 19.1 | 27 | 16.5 | 47 | 32 | 0.78 | 36.1 | 58 | 4160 | 21.6 | 99.8 | 55.6 | 0.2 | 19.9 | 0 | 39.1 | 33.8
383250.107 | 7050 | 27 | 1549 | 51.4 | 45.1 | 50 | 30 | 32 | 0.052 | 104 | 11.4 | 70 | 40 | 23.1 | 0.782 | 97.9 | 456.3 | 441.6 | 53 | 452.2 | 0.991 | 219.2 | 8.4 | 99.7 | 31.4 | 40.4 | 12 | 99.7 | 28 | 3.508 | 56.4 | 18.7 | 27 | 16.5 | 47 | 32 | 0.775 | 36.1 | 56 | 4530 | 21.6 | 99.8 | 55.7 | 0.1 | 19.9 | 0 | 39 | 33.7
383310.107 | 7110 | 27 | 1550 | 51.3 | 45.1 | 50 | 30 | 32 | 0.051 | 104 | 11.4 | 70 | 39.9 | 22.8 | 0.783 | 97.9 | 456.3 | 441.5 | 52.9 | 452.8 | 1.063 | 219.5 | 8.4 | 99.7 | 31.6 | 40.4 | 12 | 99.7 | 28 | 3.509 | 56.3 | 19.6 | 27 | 16.5 | 47 | 32 | 0.778 | 36.1 | 56 | 4450 | 21.6 | 99.8 | 55.7 | 0.1 | 19.9 | 0 | 39 | 33.8
383370.107 | 7170 | 27 | 1552 | 51.4 | 45.2 | 50 | 30 | 32.1 | 0.05 | 104 | 11.4 | 70 | 39.9 | 23.1 | 0.781 | 97.9 | 456.4 | 441.6 | 53 | 452.7 | 1.106 | 217.3 | 8.4 | 99.7 | 31.2 | 40.4 | 12 | 99.7 | 28 | 3.518 | 56.4 | 19.1 | 27 | 16.5 | 47 | 32 | 0.784 | 36.1 | 56 | 4330 | 21.6 | 99.8 | 55.6 | 0.1 | 20.1 | 0 | 39.1 | 33.7
390630.107 | 30 | 28 | 1552 | 49.2 | 44.2 | 49.9 | 30 | 31.6 | 0.051 | 103.9 | 11.3 | 70 | 40.1 | 31.7 | 0.783 | 98.1 | 463.5 | 450.2 | 53.7 | 447.7 | 0.337 | 221 | 8 | 99.7 | 30 | 39.2 | 12 | 99.8 | 29.3 | 3.476 | 55.8 | 26.1 | 27 | 16.1 | 46 | 31 | 0.78 | 35.7 | 57 | 4110 | 21.6 | 97.5 | 55.8 | 0.1 | 19.9 | 0 | 39.1 | 33.8
390690.107 | 90 | 28 | 1550 | 49.2 | 44.4 | 50 | 30 | 32.1 | 0.052 | 104 | 11.2 | 70 | 40.1 | 30.3 | 0.783 | 98.1 | 463.5 | 450.3 | 53.7 | 447.6 | 0.335 | 221.1 | 8 | 99.8 | 30 | 39.4 | 12 | 99.8 | 29.2 | 3.508 | 55.8 | 24.6 | 27 | 16.5 | 46 | 32 | 0.78 | 35.7 | 55 | 4330 | 21.6 | 99.8 | 55.7 | 0.1 | 20 | 0 | 39 | 33.8
390750.107 | 150 | 28 | 1549 | 49.3 | 44.5 | 50 | 30 | 32.5 | 0.05 | 104 | 11.2 | 70 | 40.1 | 29.4 | 0.783 | 98.1 | 463.2 | 450 | 53.6 | 447.3 | 0.331 | 220.5 | 8 | 99.7 | 30.4 | 39.5 | 12 | 99.8 | 29.2 | 3.5 | 55.9 | 25.8 | 27 | 16.1 | 46 | 32 | 0.782 | 35.3 | 55 | 4620 | 21.6 | 99.8 | 55.5 | 0.1 | 19.9 | 0 | 39 | 33.8
390810.107 | 210 | 28 | 1549 | 49 | 44.6 | 50 | 30 | 32.8 | 0.049 | 104 | 11.2 | 70 | 40.1 | 29.9 | 0.784 | 98.1 | 463.2 | 449.9 | 53.6 | 447.2 | 0.333 | 220.2 | 8 | 99.8 | 30.9 | 39.6 | 12.1 | 99.8 | 29.1 | 3.482 | 55.9 | 27.2 | 27 | 16.1 | 46 | 33 | 0.78 | 35.7 | 55 | 4580 | 21.6 | 99.8 | 55.7 | 0.1 | 19.9 | 0 | 38.9 | 33.8
390870.107 | 270 | 28 | 1551 | 49.5 | 44.6 | 50 | 30 | 32.9 | 0.05 | 104 | 11.2 | 70 | 40.2 | 30 | 0.782 | 98.1 | 463.4 | 450.1 | 53.6 | 447.1 | 0.334 | 220.5 | 8 | 99.7 | 30.4 | 39.6 | 12 | 99.8 | 29.2 | 3.486 | 55.8 | 28.1 | 27 | 16.5 | 46 | 33 | 0.784 | 35.7 | 55 | 4360 | 21.6 | 97.5 | 55.7 | 0.1 | 19.9 | 0 | 39 | 33.8
390930.107 | 330 | 28 | 1557 | 51.7 | 44.7 | 50 | 30 | 32.8 | 0.039 | 104.3 | 11.3 | 70 | 40.2 | 29.9 | 0.782 | 98.1 | 464.1 | 450.8 | 53.5 | 447.2 | 0.334 | 220.8 | 8.4 | 99.9 | 30.7 | 39.7 | 12 | 99.9 | 29.1 | 3.607 | 57 | 27.6 | 27 | 16.5 | 46 | 32 | 0.781 | 36.5 | 58 | 4600 | 21.6 | 99.8 | 55.6 | 0.1 | 20.1 | 0 | 38.8 | 33.8
390990.107 | 390 | 28 | 1552 | 52.4 | 44.8 | 50 | 30 | 32.4 | 0.052 | 103.9 | 11.3 | 70 | 40.1 | 29.7 | 0.783 | 98.1 | 463.1 | 449.8 | 53.6 | 448.6 | 0.346 | 219.8 | 8.5 | 99.9 | 30.1 | 39.8 | 11.9 | 99.9 | 29.1 | 3.603 | 57.3 | 26.9 | 27 | 16.5 | 47 | 32 | 0.778 | 36.5 | 57 | 4620 | 21.6 | 99.8 | 55.6 | 0.1 | 20 | 0 | 38.9 | 33.8
391050.107 | 450 | 28 | 1551 | 52.2 | 44.9 | 50 | 30 | 32 | 0.054 | 104 | 11.3 | 70 | 40.1 | 29.5 | 0.782 | 98.1 | 462.8 | 449.5 | 53.6 | 448.9 | 0.349 | 220.1 | 8.5 | 100 | 30.8 | 39.9 | 12 | 100 | 29.1 | 3.604 | 57.3 | 26.5 | 27 | 16.5 | 47 | 32 | 0.785 | 36.9 | 57 | 4500 | 21.6 | 100.1 | 55.7 | 0.1 | 20 | 0 | 38.9 | 33.8
391110.107 | 510 | 28 | 1550 | 52.2 | 44.9 | 50 | 30 | 31.6 | 0.049 | 104 | 11.3 | 70 | 40.1 | 29.4 | 0.782 | 98.1 | 462.8 | 449.4 | 53.6 | 449.4 | 0.347 | 224.3 | 8.5 | 100 | 31.1 | 39.9 | 12 | 100 | 29.1 | 3.594 | 57.3 | 26.3 | 27 | 16.5 | 47 | 31 | 0.779 | 36.9 | 57 | 4670 | 21.6 | 99.8 | 55.7 | 0.2 | 20 | 0 | 38.8 | 33.8
391170.107 | 570 | 28 | 1551 | 49.2 | 44.8 | 49.9 | 30 | 31.4 | 0.048 | 104 | 11.4 | 70 | 40.1 | 29.2 | 0.782 | 98.1 | 462.7 | 449.3 | 53.5 | 448.5 | 0.333 | 225.1 | 8 | 99.7 | 30.7 | 39.9 | 12 | 99.8 | 29 | 3.463 | 55.7 | 26.1 | 27 | 16.5 | 47 | 31 | 0.777 | 35.7 | 57 | 4580 | 21.6 | 99.8 | 55.7 | 0.2 | 19.9 | 0 | 39 | 33.8
391230.107 | 630 | 28 | 1551 | 49.6 | 44.8 | 50 | 30 | 31.4 | 0.048 | 104 | 11.4 | 70 | 40.2 | 29 | 0.783 | 98.1 | 462.7 | 449.3 | 53.6 | 448.1 | 0.331 | 224.6 | 8.1 | 99.7 | 30.5 | 39.9 | 12 | 99.7 | 29 | 3.46 | 55.8 | 25.8 | 27 | 16.5 | 47 | 31 | 0.781 | 35.7 | 55 | 4500 | 21.6 | 97.5 | 55.7 | 0.2 | 20 | 0 | 38.9 | 33.8
391290.107 | 690 | 28 | 1551 | 49.6 | 44.8 | 50 | 30 | 31.5 | 0.05 | 104 | 11.4 | 70 | 40.2 | 28.7 | 0.784 | 98.1 | 462.7 | 449.3 | 53.5 | 447.9 | 0.332 | 225 | 8.1 | 99.7 | 31.1 | 39.9 | 12 | 99.8 | 28.9 | 3.498 | 55.7 | 25.5 | 27 | 16.1 | 47 | 31 | 0.782 | 35.3 | 55 | 4380 | 21.6 | 97.5 | 55.7 | 0.1 | 19.9 | 0 | 38.8 | 33.8
391350.107 | 750 | 28 | 1551 | 49.2 | 44.8 | 50 | 30 | 31.8 | 0.051 | 104 | 11.4 | 70 | 40.1 | 28.5 | 0.783 | 98.1 | 462.5 | 449.1 | 53.4 | 448.3 | 0.334 | 222.6 | 8 | 99.7 | 30.5 | 39.9 | 12 | 99.8 | 28.9 | 3.477 | 55.7 | 25.3 | 27 | 16.1 | 47 | 31 | 0.784 | 35.7 | 57 | 4310 | 21.6 | 97.5 | 55.6 | 0.2 | 20 | 0 | 38.9 | 33.8
391410.107 | 810 | 28 | 1550 | 49.2 | 44.8 | 50 | 30 | 32.2 | 0.05 | 104 | 11.4 | 70 | 40.1 | 28.2 | 0.783 | 98.1 | 462.3 | 448.8 | 53.5 | 448.2 | 0.334 | 222.9 | 8 | 99.7 | 31.3 | 39.9 | 12 | 99.8 | 28.9 | 3.477 | 55.7 | 25.1 | 27 | 16.1 | 47 | 32 | 0.78 | 35.7 | 57 | 4500 | 21.6 | 97.5 | 55.7 | 0 | 19.9 | 0 | 38.9 | 33.8
391470.107 | 870 | 28 | 1551 | 49.4 | 44.9 | 50 | 30 | 32.4 | 0.051 | 104 | 11.4 | 70 | 40.1 | 27.9 | 0.782 | 98.1 | 462.4 | 448.9 | 53.4 | 448.1 | 0.334 | 222.3 | 8 | 99.7 | 31.3 | 40 | 12 | 99.8 | 28.8 | 3.471 | 55.7 | 24.9 | 27 | 16.1 | 47 | 32 | 0.779 | 35.3 | 55 | 4280 | 21.6 | 99.8 | 55.7 | 0.1 | 19.9 | 0 | 38.9 | 33.8
391530.107 | 930 | 28 | 1548 | 49.1 | 44.9 | 50 | 30 | 32.6 | 0.052 | 104 | 11.4 | 70 | 40.1 | 27.6 | 0.783 | 98.1 | 462.2 | 448.7 | 53.4 | 448 | 0.33 | 222.7 | 8 | 99.7 | 31.6 | 40 | 12 | 99.8 | 28.8 | 3.484 | 55.6 | 24.7 | 27 | 16.1 | 47 | 32 | 0.776 | 35.7 | 57 | 4380 | 21.6 | 97.5 | 55.6 | 0.1 | 19.9 | 0 | 38.9 | 33.8
391590.107 | 990 | 28 | 1551 | 49.8 | 44.9 | 50 | 30 | 32.5 | 0.049 | 104 | 11.4 | 70 | 40.1 | 27.3 | 0.784 | 98.1 | 462.3 | 448.8 | 53.4 | 448 | 0.331 | 222 | 8.1 | 99.7 | 30.7 | 40 | 12 | 99.8 | 28.8 | 3.474 | 55.6 | 24.5 | 27 | 16.1 | 47 | 32 | 0.777 | 35.3 | 57 | 4530 | 21.6 | 99.8 | 55.7 | 0 | 19.9 | 0 | 38.8 | 33.8
391650.107 | 1050 | 28 | 1549 | 49.3 | 44.9 | 50 | 30 | 32.3 | 0.052 | 104 | 11.4 | 70 | 40 | 27 | 0.783 | 98.1 | 461.8 | 448.3 | 53.4 | 448.1 | 0.33 | 222.2 | 8 | 99.8 | 31.1 | 40.1 | 12 | 99.8 | 28.8 | 3.479 | 55.7 | 24.3 | 27 | 16.1 | 47 | 32 | 0.78 | 35.7 | 55 | 4310 | 21.6 | 97.5 | 55.6 | 0.1 | 20 | 0 | 39 | 33.8
391710.107 | 1110 | 28 | 1550 | 49.5 | 45 | 50 | 30 | 32 | 0.05 | 104 | 11.4 | 70 | 40 | 26.7 | 0.782 | 98.1 | 461.7 | 448.1 | 53.4 | 448.6 | 0.327 | 221.3 | 8.1 | 99.7 | 31.1 | 40.1 | 12 | 99.8 | 28.8 | 3.491 | 55.6 | 24.1 | 27 | 16.1 | 47 | 32 | 0.779 | 35.7 | 57 | 4310 | 21.6 | 99.8 | 55.5 | 0.1 | 19.9 | 0 | 38.9 | 33.8
391770.107 | 1170 | 28 | 1549 | 49.5 | 45 | 50 | 30 | 31.7 | 0.05 | 104 | 11.4 | 70 | 40.1 | 26.3 | 0.784 | 98.1 | 461.6 | 448 | 53.3 | 448.3 | 0.324 | 219.8 | 8.1 | 99.8 | 30.9 | 40.1 | 12 | 99.8 | 28.8 | 3.494 | 55.7 | 23.6 | 27 | 16.5 | 47 | 31 | 0.779 | 35.7 | 57 | 4060 | 21.6 | 99.8 | 55.7 | 0 | 19.9 | 0 | 38.8 | 33.8
391830.107 | 1230 | 28 | 1550 | 49.6 | 45 | 50 | 30 | 31.5 | 0.049 | 104 | 11.3 | 70 | 40.1 | 26 | 0.782 | 98.1 | 461.5 | 447.9 | 53.3 | 448.7 | 0.324 | 219.5 | 8.1 | 99.7 | 30.6 | 40.1 | 12 | 99.8 | 28.8 | 3.482 | 55.7 | 23.2 | 27 | 16.1 | 47 | 31 | 0.777 | 35.3 | 55 | 4530 | 21.6 | 99.8 | 55.7 | 0.1 | 19.9 | 0 | 38.8 | 33.8
391890.107 | 1290 | 28 | 1550 | 49.8 | 45 | 50 | 30 | 31.4 | 0.049 | 104 | 11.3 | 70 | 40 | 25.8 | 0.782 | 98.1 | 461.2 | 447.7 | 53.4 | 448.9 | 0.319 | 222 | 8.1 | 99.8 | 31.4 | 40.1 | 12 | 99.8 | 28.8 | 3.489 | 55.7 | 22 | 27 | 16.5 | 47 | 31 | 0.779 | 35.7 | 57 | 4550 | 21.6 | 97.5 | 55.8 | 0.1 | 19.9 | 0 | 38.9 | 33.8
391950.107 | 1350 | 28 | 1549 | 49.2 | 45 | 50 | 30 | 31.6 | 0.049 | 104 | 11.3 | 70 | 40 | 25.5 | 0.782 | 98.1 | 461.3 | 447.7 | 53.3 | 449.1 | 0.345 | 221.1 | 8 | 99.7 | 31.5 | 40.2 | 12 | 99.8 | 28.7 | 3.481 | 55.7 | 21.4 | 27 | 16.1 | 47 | 31 | 0.78 | 35.7 | 57 | 4330 | 21.6 | 99.8 | 55.6 | 0.1 | 20.1 | 0 | 38.9 | 33.8
392010.107 | 1410 | 28 | 1551 | 52.4 | 45.1 | 50 | 30 | 31.9 | 0.051 | 104 | 11.2 | 70 | 39.8 | 25.2 | 0.782 | 98.1 | 461.1 | 447.5 | 53.3 | 450.5 | 0.353 | 221.2 | 8.5 | 100 | 31 | 40.2 | 12 | 100 | 28.7 | 3.59 | 57.2 | 20.9 | 27 | 16.5 | 47 | 31 | 0.778 | 36.5 | 59 | 4480 | 21.6 | 99.8 | 55.7 | 0.1 | 19.9 | 0 | 38.9 | 33.8
392070.107 | 1470 | 28 | 1551 | 52.1 | 45.2 | 50 | 30 | 32.2 | 0.05 | 103.9 | 11.2 | 70 | 39.8 | 24.4 | 0.783 | 98.1 | 460.9 | 447.2 | 53.4 | 451.5 | 0.398 | 220 | 8.5 | 100 | 30.6 | 40.3 | 12 | 100.1 | 28.6 | 3.585 | 57.3 | 20.3 | 27 | 16.5 | 47 | 32 | 0.778 | 36.9 | 59 | 4600 | 21.6 | 100.1 | 55.6 | 0.1 | 19.9 | 0 | 38.9 | 33.8
392130.107 | 1530 | 28 | 1550 | 52.1 | 45.2 | 50 | 30 | 32.4 | 0.051 | 104 | 11.3 | 70 | 39.9 | 24.4 | 0.782 | 98.1 | 460.6 | 446.9 | 53.4 | 452 | 0.41 | 219.2 | 8.5 | 100 | 31.5 | 40.3 | 11.9 | 100.1 | 28.6 | 3.595 | 57.3 | 21.1 | 27 | 16.5 | 47 | 32 | 0.778 | 36.9 | 59 | 4670 | 21.6 | 100.1 | 55.7 | 0.1 | 20.1 | 0 | 38.9 | 33.8
392190.107 | 1590 | 28 | 1549 | 49.5 | 45.2 | 50 | 30 | 32.5 | 0.051 | 104 | 11.3 | 70 | 39.9 | 24 | 0.783 | 98.1 | 460.6 | 446.9 | 53.4 | 451 | 0.415 | 219.3 | 8.1 | 99.8 | 32 | 40.3 | 12 | 99.8 | 28.5 | 3.475 | 55.7 | 20.4 | 27 | 16.1 | 47 | 32 | 0.782 | 35.7 | 57 | 4280 | 21.6 | 99.8 | 55.7 | 0.1 | 19.9 | 0 | 38.9 | 33.7
392250.107 | 1650 | 28 | 1547 | 49.2 | 45.1 | 50 | 30 | 32.5 | 0.049 | 104 | 11.3 | 70 | 39.9 | 23.8 | 0.782 | 98.1 | 460.5 | 446.8 | 53.3 | 450.6 | 0.43 | 219.8 | 8 | 99.8 | 32 | 40.3 | 12 | 99.8 | 28.5 | 3.473 | 55.7 | 20.4 | 27 | 16.1 | 47 | 32 | 0.778 | 35.7 | 57 | 4110 | 21.6 | 99.8 | 55.7 | 0.2 | 20 | 0 | 38.9 | 33.8
392310.107 | 1710 | 28 | 1551 | 49.9 | 45.1 | 50 | 30 | 32.3 | 0.048 | 104 | 11.3 | 70 | 39.9 | 23.5 | 0.782 | 98.1 | 460.8 | 447.1 | 53.3 | 450 | 0.444 | 219.9 | 8.1 | 99.8 | 30.9 | 40.2 | 12 | 99.8 | 28.5 | 3.487 | 55.6 | 20.3 | 27 | 16.1 | 47 | 32 | 0.781 | 35.7 | 55 | 4600 | 21.6 | 97.5 | 55.7 | 0 | 19.9 | 0 | 38.9 | 33.8
392370.107 | 1770 | 28 | 1550 | 49.5 | 45.1 | 50 | 30 | 32 | 0.051 | 104 | 11.3 | 70 | 39.8 | 23.2 | 0.783 | 98.1 | 460.5 | 446.8 | 53.3 | 450.1 | 0.463 | 220.3 | 8.1 | 99.8 | 30.7 | 40.2 | 12 | 99.8 | 28.5 | 3.462 | 55.6 | 20.1 | 27 | 16.1 | 47 | 32 | 0.782 | 35.3 | 57 | 4210 | 21.6 | 99.8 | 55.7 | 0.1 | 19.9 | 0 | 38.9 | 33.8
392430.107 | 1830 | 28 | 1547 | 49 | 45 | 50 | 30 | 31.8 | 0.05 | 104 | 11.3 | 70 | 39.8 | 23 | 0.781 | 98.1 | 460.2 | 446.4 | 53.2 | 450.2 | 0.478 | 220.3 | 8 | 99.7 | 31.2 | 40.2 | 12 | 99.7 | 28.5 | 3.477 | 55.7 | 20.4 | 27 | 16.1 | 47 | 31 | 0.778 | 35.3 | 55 | 4380 | 21.6 | 99.8 | 55.6 | 0 | 20 | 0 | 38.9 | 33.8
392490.107 | 1890 | 28 | 1550 | 49.7 | 45 | 50 | 30 | 31.6 | 0.051 | 104 | 11.3 | 70 | 39.8 | 23.2 | 0.783 | 98.1 | 460.3 | 446.5 | 53.3 | 450.3 | 0.496 | 224.5 | 8.1 | 99.7 | 30.3 | 40.2 | 12 | 99.7 | 28.5 | 3.47 | 55.7 | 20.1 | 27 | 16.5 | 47 | 31 | 0.778 | 35.7 | 57 | 4450 | 21.6 | 97.5 | 55.7 | 0.1 | 19.9 | 0 | 38.9 | 33.8
392550.107 | 1950 | 28 | 1551 | 49.8 | 45.1 | 50 | 30 | 31.6 | 0.049 | 104 | 11.3 | 70 | 39.9 | 23 | 0.783 | 98.1 | 460.1 | 446.3 | 53.2 | 450.1 | 0.489 | 219.5 | 8.1 | 99.7 | 30 | 40.2 | 12 | 99.7 | 28.6 | 3.499 | 55.7 | 19.9 | 27 | 16.1 | 47 | 31 | 0.784 | 35.7 | 57 | 4090 | 21.6 | 97.5 | 55.7 | 0.1 | 19.9 | 0 | 38.9 | 33.8
392610.107 | 2010 | 28 | 1551 | 49.9 | 45 | 50 | 30 | 31.6 | 0.049 | 104 | 11.4 | 70 | 39.9 | 22.7 | 0.783 | 98.1 | 460.2 | 446.4 | 53.4 | 449.9 | 0.516 | 219.8 | 8.1 | 99.6 | 30.7 | 40.1 | 12 | 99.7 | 28.6 | 3.479 | 55.6 | 20.2 | 27 | 16.1 | 47 | 31 | 0.782 | 35.3 | 57 | 4260 | 21.6 | 97.5 | 55.7 | 0.1 | 19.9 | 0 | 38.9 | 33.8
392670.107 | 2070 | 28 | 1549 | 49.5 | 45 | 50 | 30 | 31.8 | 0.05 | 104 | 11.4 | 70 | 39.9 | 23 | 0.783 | 98.1 | 459.9 | 446 | 53.2 | 450.1 | 0.509 | 219.2 | 8.1 | 99.8 | 30.1 | 40.1 | 12 | 99.8 | 28.6 | 3.482 | 55.6 | 20 | 27 | 16.1 | 47 | 31 | 0.78 | 35.3 | 55 | 4310 | 21.6 | 99.8 | 55.8 | 0.2 | 19.9 | 0 | 38.8 | 33.8
392730.107 | 2130 | 28 | 1551 | 49.8 | 45 | 50 | 30 | 32 | 0.048 | 104 | 11.4 | 70 | 39.9 | 22.9 | 0.783 | 98.1 | 460 | 446.2 | 53.3 | 450.3 | 0.478 | 221.4 | 8.1 | 99.7 | 30.8 | 40.1 | 12 | 99.7 | 28.6 | 3.482 | 55.6 | 20.1 | 27 | 16.1 | 47 | 32 | 0.777 | 35.3 | 55 | 4330 | 21.6 | 99.8 | 55.6 | 0.1 | 19.9 | 0 | 38.9 | 33.7
392790.107 | 2190 | 28 | 1550 | 49.7 | 45 | 50 | 30 | 32.3 | 0.05 | 104 | 11.4 | 70 | 39.9 | 22.9 | 0.782 | 98.1 | 459.8 | 445.9 | 53.2 | 450.3 | 0.473 | 220 | 8.1 | 99.8 | 30.4 | 40.1 | 12 | 99.8 | 28.6 | 3.462 | 55.5 | 20.5 | 27 | 16.1 | 47 | 32 | 0.78 | 35.3 | 57 | 4090 | 21.6 | 99.8 | 55.6 | 0.2 | 20.1 | 0 | 38.9 | 33.8
392850.107 | 2250 | 28 | 1551 | 49.6 | 44.9 | 50 | 30 | 32.4 | 0.052 | 104 | 11.5 | 70 | 39.8 | 23 | 0.784 | 98.1 | 459.7 | 445.8 | 53.2 | 450.7 | 0.464 | 220 | 8.1 | 99.8 | 31.3 | 40.1 | 12 | 99.8 | 28.6 | 3.468 | 55.6 | 20.4 | 27 | 16.1 | 47 | 32 | 0.782 | 35.3 | 55 | 4380 | 21.6 | 99.8 | 55.6 | 0.1 | 19.9 | 0 | 38.9 | 33.8
392910.107 | 2310 | 28 | 1549 | 49.4 | 45 | 50 | 30 | 32.4 | 0.051 | 104 | 11.4 | 70 | 39.9 | 23 | 0.782 | 98.1 | 459.5 | 445.6 | 53.3 | 450.8 | 0.472 | 220 | 8 | 99.7 | 31.6 | 40.1 | 12.1 | 99.8 | 28.5 | 3.478 | 55.7 | 20.1 | 27 | 16.1 | 47 | 32 | 0.781 | 35.7 | 57 | 4090 | 21.6 | 99.8 | 55.7 | 0.1 | 19.9 | 0 | 38.9 | 33.8
392970.107 | 2370 | 28 | 1550 | 49.9 | 45 | 50 | 30 | 32.3 | 0.05 | 104.1 | 11.4 | 70 | 40 | 22.9 | 0.783 | 98 | 459.4 | 445.5 | 53.2 | 450.8 | 0.478 | 222.8 | 8.1 | 99.7 | 31.3 | 40.1 | 12 | 99.7 | 28.5 | 3.479 | 55.6 | 20.3 | 27 | 16.1 | 47 | 32 | 0.782 | 35.3 | 55 | 4330 | 21.6 | 99.8 | 55.7 | 0.1 | 19.9 | 0 | 38.9 | 33.8
393030.107 | 2430 | 28 | 1550 | 49.8 | 45 | 50 | 30 | 32.1 | 0.049 | 104 | 11.4 | 70 | 39.9 | 22.9 | 0.782 | 98.1 | 459.3 | 445.3 | 53.2 | 450.8 | 0.481 | 222.3 | 8.1 | 99.7 | 31.3 | 40.1 | 12 | 99.7 | 28.5 | 3.452 | 55.6 | 20.9 | 27 | 16.1 | 47 | 32 | 0.778 | 35.3 | 57 | 4210 | 21.6 | 99.8 | 55.7 | 0.1 | 19.9 | 0 | 38.9 | 33.8
393090.107 | 2490 | 28 | 1551 | 49.8 | 45 | 50 | 30 | 31.9 | 0.05 | 104 | 11.4 | 70 | 40 | 23 | 0.782 | 98.1 | 459.3 | 445.4 | 53.2 | 450.9 | 0.491 | 223.3 | 8.1 | 99.8 | 31.3 | 40.1 | 12 | 99.8 | 28.4 | 3.47 | 55.5 | 21 | 27 | 16.1 | 47 | 31 | 0.782 | 35.3 | 57 | 4140 | 21.6 | 99.8 | 55.8 | 0.1 | 20 | 0 | 38.9 | 33.8
393150.107 | 2550 | 28 | 1549 | 49.2 | 45 | 50 | 30 | 31.7 | 0.049 | 104 | 11.3 | 70 | 39.9 | 23.4 | 0.783 | 98.1 | 459 | 445 | 53.2 | 451 | 0.492 | 222.8 | 8 | 99.8 | 31.4 | 40.1 | 12 | 99.8 | 28.4 | 3.455 | 55.5 | 20.1 | 27 | 16.1 | 47 | 31 | 0.78 | 35.3 | 55 | 4480 | 21.6 | 99.8 | 55.7 | 0.1 | 19.9 | 0 | 38.9 | 33.8
393210.107 | 2610 | 28 | 1554 | 51.4 | 45 | 50 | 30 | 31.6 | 0.037 | 104.2 | 11.3 | 70 | 40 | 23.6 | 0.782 | 98.1 | 459.8 | 445.8 | 53.1 | 451.9 | 0.516 | 224 | 8.4 | 100 | 31.5 | 40.1 | 12 | 100 | 28.4 | 3.57 | 57 | 19.5 | 27 | 16.5 | 47 | 31 | 0.783 | 36.5 | 58 | 4620 | 21.6 | 99.8 | 55.6 | 0.1 | 19.9 | 0 | 38.8 | 33.8
393270.107 | 2670 | 28 | 1548 | 52 | 45.1 | 50 | 30 | 31.7 | 0.049 | 104 | 11.2 | 70 | 40 | 23.2 | 0.782 | 98.1 | 458.8 | 444.8 | 53.2 | 452.7 | 0.532 | 223 | 8.5 | 99.9 | 31.5 | 40.2 | 12 | 100 | 28.3 | 3.602 | 57.2 | 19 | 27 | 16.5 | 47 | 31 | 0.784 | 36.5 | 56 | 4450 | 21.6 | 99.8 | 55.6 | 0.1 | 19.9 | 0 | 38.9 | 33.8
393330.107 | 2730 | 28 | 1549 | 52.4 | 45.1 | 50 | 30 | 31.8 | 0.049 | 104 | 11.2 | 70 | 40 | 22.9 | 0.783 | 98 | 458.6 | 444.6 | 53.2 | 452.6 | 0.535 | 222 | 8.5 | 99.9 | 30.6 | 40.2 | 12.1 | 100 | 28.3 | 3.587 | 57.1 | 18.5 | 27 | 16.5 | 47 | 31 | 0.779 | 36.9 | 58 | 4360 | 21.6 | 99.8 | 55.7 | 0.1 | 20.1 | 0 | 38.9 | 33.8
393390.107 | 2790 | 28 | 1550 | 50 | 45.1 | 50 | 30 | 32 | 0.064 | 104 | 11.2 | 70 | 39.9 | 22.3 | 0.782 | 98.1 | 458.4 | 444.3 | 53.3 | 452.3 | 0.508 | 224.1 | 8.1 | 99.8 | 29.9 | 40.2 | 12 | 99.8 | 28.4 | 3.479 | 55.6 | 18.8 | 27 | 16.1 | 47 | 32 | 0.78 | 35.3 | 55 | 4380 | 21.6 | 97.5 | 55.7 | 0.1 | 19.9 | 0 | 39 | 33.8
393450.107 | 2850 | 28 | 1551 | 50.2 | 45 | 49.9 | 30 | 32.1 | 0.048 | 104 | 11.2 | 70 | 40.2 | 22.5 | 0.783 | 98.1 | 458.3 | 444.3 | 53.2 | 451.3 | 0.492 | 222 | 8.2 | 99.7 | 30.5 | 40.1 | 12 | 99.7 | 28.4 | 3.459 | 55.5 | 19.3 | 27 | 16.5 | 47 | 32 | 0.782 | 35.3 | 57 | 4260 | 21.6 | 99.8 | 55.6 | 0.1 | 19.9 | 0 | 38.9 | 33.8
393510.107 | 2910 | 28 | 1550 | 50.1 | 44.8 | 50 | 30 | 32.3 | 0.049 | 104 | 11.4 | 70 | 40.2 | 22.8 | 0.782 | 98.1 | 458.3 | 444.2 | 53.2 | 451 | 0.519 | 222.1 | 8.2 | 99.7 | 31.4 | 40.1 | 12 | 99.7 | 28.3 | 3.478 | 55.5 | 20 | 27 | 16.1 | 47 | 32 | 0.779 | 35.3 | 57 | 4580 | 21.6 | 99.8 | 55.6 | 0.1 | 20 | 0 | 38.8 | 33.8
393570.107 | 2970 | 28 | 1551 | 50.1 | 44.8 | 50 | 30 | 32.3 | 0.05 | 104 | 11.3 | 70 | 40.2 | 23.3 | 0.782 | 98.1 | 458.5 | 444.5 | 53.2 | 450.9 | 0.559 | 223.1 | 8.1 | 99.7 | 31.1 | 40 | 12 | 99.7 | 28.2 | 3.485 | 55.6 | 20.9 | 27 | 16.5 | 47 | 32 | 0.781 | 35.3 | 57 | 4090 | 21.6 | 97.5 | 55.7 | 0.1 | 19.9 | 0 | 38.9 | 33.8
393630.107 | 3030 | 28 | 1553 | 50.2 | 44.8 | 50 | 30 | 32.3 | 0.052 | 104 | 11.3 | 70 | 40.2 | 23.3 | 0.784 | 98.1 | 458.4 | 444.3 | 53.2 | 450.9 | 0.582 | 222.6 | 8.1 | 99.7 | 31.1 | 40 | 12 | 99.7 | 28.2 | 3.472 | 55.5 | 19.8 | 27.5 | 16.1 | 47 | 32 | 0.781 | 35.3 | 57 | 4330 | 21.6 | 99.8 | 55.7 | 0 | 19.9 | 0 | 38.9 | 33.8
393690.107 | 3090 | 28 | 1551 | 50 | 44.7 | 50 | 30 | 32.2 | 0.049 | 104 | 11.4 | 70 | 40.2 | 22.8 | 0.781 | 98.1 | 458.2 | 444.1 | 53.2 | 451 | 0.588 | 225.1 | 8.1 | 99.7 | 31.5 | 40 | 12 | 99.7 | 28.3 | 3.477 | 55.5 | 19.1 | 27 | 16.5 | 47 | 32 | 0.784 | 35.3 | 57 | 4160 | 21.6 | 99.8 | 55.6 | 0.1 | 19.9 | 0 | 38.9 | 33.8
393750.107 | 3150 | 28 | 1549 | 49.6 | 44.7 | 50 | 30 | 32 | 0.05 | 104 | 11.4 | 70 | 40.3 | 23.1 | 0.782 | 98.1 | 457.9 | 443.8 | 53.1 | 451.4 | 0.615 | 223.2 | 8.1 | 99.7 | 31.6 | 40 | 12 | 99.7 | 28.3 | 3.491 | 55.6 | 19.7 | 27 | 16.1 | 47 | 32 | 0.779 | 35.3 | 55 | 4230 | 21.6 | 99.8 | 55.6 | 0.1 | 19.9 | 0 | 38.9 | 33.8
393810.107 | 3210 | 28 | 1551 | 49.9 | 44.7 | 50 | 30 | 31.9 | 0.048 | 104 | 11.4 | 70 | 40.2 | 22.7 | 0.782 | 98.1 | 457.9 | 443.8 | 53.1 | 451.4 | 0.623 | 222.1 | 8.1 | 99.7 | 30.6 | 40 | 12 | 99.7 | 28.2 | 3.473 | 55.6 | 20.2 | 27 | 16.5 | 47 | 31 | 0.78 | 35.3 | 57 | 4450 | 21.6 | 97.5 | 55.7 | 0 | 20 | 0 | 38.9 | 33.8
393870.107 | 3270 | 28 | 1549 | 49.6 | 44.8 | 50 | 30 | 31.7 | 0.049 | 104 | 11.4 | 70 | 40.2 | 22.7 | 0.782 | 98.1 | 457.7 | 443.6 | 53.1 | 451.6 | 0.653 | 223 | 8.1 | 99.7 | 31 | 40 | 12 | 99.7 | 28.2 | 3.481 | 55.6 | 19.7 | 27 | 16.1 | 47 | 31 | 0.783 | 35.3 | 55 | 4330 | 21.6 | 97.5 | 55.7 | 0.1 | 19.9 | 0 | 38.9 | 33.8
393930.107 | 3330 | 28 | 1551 | 50 | 44.8 | 50 | 30 | 31.7 | 0.05 | 104 | 11.4 | 70 | 40.2 | 22.8 | 0.783 | 98.1 | 457.9 | 443.8 | 53.1 | 451.7 | 0.631 | 222.9 | 8.1 | 99.7 | 31.1 | 40 | 12 | 99.7 | 28.2 | 3.476 | 55.5 | 20.1 | 27 | 16.1 | 47 | 31 | 0.784 | 35.3 | 55 | 4400 | 21.6 | 97.5 | 55.8 | 0.1 | 19.9 | 0 | 38.9 | 33.8
393990.107 | 3390 | 28 | 1550 | 49.8 | 44.8 | 50 | 30 | 31.8 | 0.05 | 104 | 11.4 | 70 | 40.2 | 22.9 | 0.782 | 98.1 | 457.9 | 443.8 | 53.1 | 452.2 | 0.642 | 222 | 8.1 | 99.7 | 31.5 | 40 | 12 | 99.8 | 28.2 | 3.481 | 55.5 | 20.4 | 27 | 16.1 | 47 | 31 | 0.781 | 35.3 | 55 | 4330 | 21.6 | 99.8 | 55.8 | 0 | 20.1 | 0 | 38.9 | 33.8
394050.107 | 3450 | 28 | 1547 | 49.6 | 44.9 | 50 | 30 | 31.9 | 0.052 | 104 | 11.4 | 70 | 40.1 | 23.2 | 0.782 | 98.1 | 457.7 | 443.6 | 53.1 | 452.3 | 0.618 | 222.7 | 8.1 | 99.7 | 31.7 | 40.1 | 12 | 99.8 | 28.2 | 3.49 | 55.6 | 20.5 | 27 | 16.1 | 47 | 31 | 0.781 | 35.3 | 55 | 4360 | 21.6 | 99.8 | 55.7 | 0.1 | 20 | 0 | 38.9 | 33.8
394110.107 | 3510 | 28 | 1550 | 49.7 | 44.9 | 50 | 30 | 32 | 0.052 | 104 | 11.4 | 70 | 39.9 | 23 | 0.782 | 98.1 | 457.7 | 443.5 | 53.1 | 452.4 | 0.61 | 223.2 | 8.1 | 99.7 | 31.4 | 40.1 | 12 | 99.7 | 28.2 | 3.479 | 55.6 | 20.7 | 27 | 16.5 | 47 | 32 | 0.78 | 35.3 | 57 | 4280 | 21.6 | 99.8 | 55.7 | 0.1 | 19.9 | 0 | 38.9 | 33.8
394170.107 | 3570 | 28 | 1549 | 49.6 | 45 | 50 | 30 | 32.1 | 0.05 | 104 | 11.4 | 70 | 39.9 | 22.9 | 0.781 | 98.1 | 457.6 | 443.4 | 53.1 | 452.3 | 0.614 | 222.2 | 8.1 | 99.7 | 31.1 | 40.2 | 12 | 99.7 | 28.2 | 3.465 | 55.5 | 20.1 | 27 | 16.1 | 47 | 32 | 0.783 | 35.7 | 57 | 4060 | 21.6 | 97.5 | 55.8 | 0 | 19.9 | 0 | 38.9 | 33.8
394230.107 | 3630 | 28 | 1548 | 49.9 | 45 | 50 | 30 | 32.2 | 0.049 | 104 | 11.4 | 70 | 39.9 | 23 | 0.782 | 98.1 | 457.5 | 443.3 | 53.1 | 452.5 | 0.63 | 222.4 | 8.1 | 99.7 | 30.9 | 40.2 | 12 | 99.8 | 28.2 | 3.472 | 55.6 | 20.1 | 27 | 16.5 | 47 | 32 | 0.781 | 35.3 | 55 | 4480 | 21.6 | 99.8 | 55.7 | 0.1 | 19.9 | 0 | 38.9 | 33.7
394290.107 | 3690 | 28 | 1550 | 50.1 | 45 | 50 | 30 | 32.2 | 0.05 | 104 | 11.4 | 70 | 40 | 23 | 0.783 | 98.1 | 457.6 | 443.4 | 53.1 | 452.1 | 0.63 | 222.7 | 8.2 | 99.7 | 31 | 40.2 | 12 | 99.8 | 28.2 | 3.469 | 55.5 | 20.5 | 27 | 16.1 | 47 | 32 | 0.781 | 35.3 | 57 | 4040 | 21.6 | 99.8 | 55.7 | 0.1 | 20.1 | 0 | 39 | 33.8
394350.107 | 3750 | 28 | 1549 | 49.6 | 45 | 50 | 30 | 32.2 | 0.048 | 104 | 11.3 | 70 | 39.9 | 23.2 | 0.782 | 98.1 | 457.5 | 443.2 | 53.1 | 452.5 | 0.666 | 221.9 | 8.1 | 99.7 | 31 | 40.2 | 12 | 99.8 | 28.2 | 3.48 | 55.6 | 20.5 | 27 | 16.5 | 47 | 32 | 0.781 | 35.7 | 57 | 4360 | 21.6 | 99.8 | 55.6 | 0 | 19.9 | 0 | 38.8 | 33.8
394410.107 | 3810 | 28 | 1552 | 49.9 | 45 | 50 | 30 | 32.1 | 0.051 | 104 | 11.3 | 70 | 39.9 | 22.9 | 0.782 | 98.1 | 457.8 | 443.5 | 53 | 452.6 | 0.675 | 222.5 | 8.1 | 99.7 | 31.2 | 40.2 | 12 | 99.7 | 28.2 | 3.466 | 55.5 | 20.1 | 27 | 16.1 | 47 | 32 | 0.779 | 35.3 | 57 | 4210 | 21.6 | 99.8 | 55.7 | 0.1 | 19.9 | 0 | 38.9 | 33.8
394470.107 | 3870 | 28 | 1548 | 48.8 | 45 | 50 | 30 | 32 | 0.051 | 104 | 11.3 | 70 | 40 | 23.2 | 0.781 | 98.1 | 457.4 | 443.1 | 53 | 452.8 | 0.674 | 221.6 | 8 | 99.7 | 31.2 | 40.2 | 12 | 99.8 | 28.2 | 3.464 | 55.6 | 19.8 | 27 | 16.5 | 47 | 32 | 0.778 | 35.3 | 57 | 4430 | 21.6 | 99.8 | 55.7 | 0.1 | 19.9 | 0 | 38.9 | 33.8
394530.107 | 3930 | 28 | 1550 | 49.7 | 45 | 50 | 30 | 31.9 | 0.048 | 104 | 11.2 | 70 | 40 | 23 | 0.783 | 98.1 | 457.4 | 443.1 | 53.1 | 452.9 | 0.667 | 221.6 | 8.1 | 99.7 | 31.2 | 40.2 | 12 | 99.8 | 28.2 | 3.466 | 55.5 | 19.3 | 27 | 16.1 | 47 | 31 | 0.783 | 35.3 | 55 | 4210 | 21.6 | 99.8 | 55.6 | 0.1 | 19.9 | 0 | 38.9 | 33.8
394590.107 | 3990 | 28 | 1550 | 50 | 45 | 50 | 30 | 31.8 | 0.049 | 104 | 11.2 | 70 | 40 | 22.8 | 0.782 | 98.1 | 457.3 | 443 | 53.1 | 452.4 | 0.626 | 221.7 | 8.2 | 99.7 | 31 | 40.2 | 12 | 99.7 | 28.2 | 3.458 | 55.5 | 19.8 | 27 | 16.1 | 47 | 31 | 0.779 | 35.3 | 57 | 4400 | 21.6 | 99.8 | 55.7 | 0.1 | 19.9 | 0 | 39 | 33.8
394650.107 | 4050 | 28 | 1551 | 50.2 | 45 | 50 | 30 | 31.9 | 0.047 | 104 | 11.2 | 70 | 40 | 22.7 | 0.782 | 98.1 | 457.3 | 443 | 53.1 | 452.3 | 0.632 | 221.4 | 8.2 | 99.7 | 31.5 | 40.2 | 12 | 99.8 | 28.2 | 3.479 | 55.5 | 20.2 | 27 | 16.1 | 47 | 31 | 0.778 | 35.3 | 57 | 4310 | 21.6 | 99.8 | 55.6 | 0.1 | 20 | 0 | 38.9 | 33.8
394710.107 | 4110 | 28 | 1553 | 50.2 | 45 | 50 | 30 | 31.9 | 0.051 | 104 | 11.2 | 70 | 40 | 23 | 0.783 | 98.1 | 457.7 | 443.3 | 53.1 | 452.5 | 0.653 | 221.8 | 8.1 | 99.7 | 31.6 | 40.2 | 12 | 99.8 | 28.2 | 3.472 | 55.5 | 20.4 | 27 | 16.1 | 47 | 31 | 0.774 | 35.3 | 57 | 4260 | 21.6 | 99.8 | 55.6 | 0.1 | 19.9 | 0 | 38.9 | 33.8
394770.107 | 4170 | 28 | 1549 | 49.6 | 45 | 50 | 30 | 32 | 0.051 | 104 | 11.3 | 70 | 40 | 23.3 | 0.782 | 98.1 | 457.5 | 443.1 | 53 | 452.7 | 0.612 | 221.5 | 8.1 | 99.7 | 31.8 | 40.2 | 12 | 99.8 | 28.2 | 3.471 | 55.6 | 21 | 27 | 16.1 | 47 | 32 | 0.784 | 35.3 | 57 | 4140 | 21.6 | 99.8 | 55.8 | 0.2 | 19.9 | 0 | 38.9 | 33.8
394830.107 | 4230 | 28 | 1549 | 50 | 45 | 50 | 30 | 32.1 | 0.05 | 104 | 11.3 | 70 | 40 | 22.9 | 0.782 | 98.1 | 457.7 | 443.3 | 53 | 452.7 | 0.656 | 221.6 | 8.2 | 99.7 | 31.9 | 40.2 | 12 | 99.8 | 28.1 | 3.471 | 55.5 | 20 | 27 | 16.5 | 47 | 32 | 0.78 | 35.3 | 55 | 4180 | 21.6 | 99.8 | 55.6 | 0.1 | 19.9 | 0 | 38.9 | 33.8
394890.107 | 4290 | 28 | 1552 | 50.2 | 45 | 50 | 30 | 32.1 | 0.051 | 104 | 11.3 | 70 | 40 | 23.5 | 0.783 | 98.1 | 457.9 | 443.5 | 53 | 452.9 | 0.67 | 221.8 | 8.2 | 99.7 | 31.6 | 40.2 | 12 | 99.8 | 28.1 | 3.472 | 55.5 | 20.3 | 27 | 16.1 | 47 | 32 | 0.781 | 35.3 | 55 | 4430 | 21.6 | 99.8 | 55.6 | 0.1 | 19.9 | 0 | 38.9 | 33.8
394950.107 | 4350 | 28 | 1549 | 49.8 | 45 | 50 | 30 | 32.1 | 0.052 | 104 | 11.3 | 70 | 40 | 23.1 | 0.781 | 98.1 | 457.7 | 443.3 | 53 | 453.1 | 0.669 | 222 | 8.1 | 99.7 | 31.5 | 40.2 | 12 | 99.8 | 28.1 | 3.469 | 55.5 | 20.2 | 27 | 16.5 | 47 | 32 | 0.78 | 35.3 | 57 | 4040 | 21.6 | 99.8 | 55.6 | 0.1 | 20 | 0 | 38.9 | 33.8
395010.107 | 4410 | 28 | 1553 | 50.4 | 45 | 50 | 30 | 32.1 | 0.05 | 104 | 11.3 | 70 | 40 | 23 | 0.782 | 98.1 | 457.7 | 443.3 | 53 | 452.9 | 0.63 | 221.9 | 8.2 | 99.7 | 31.3 | 40.2 | 11.9 | 99.8 | 28.1 | 3.461 | 55.4 | 19.7 | 27 | 16.5 | 47 | 32 | 0.779 | 35.3 | 55 | 4380 | 21.6 | 99.8 | 55.7 | 0.1 | 19.9 | 0 | 38.8 | 33.8
395070.107 | 4470 | 28 | 1548 | 49.9 | 45 | 50 | 30 | 32.1 | 0.048 | 104 | 11.4 | 70 | 40 | 22.9 | 0.782 | 98.1 | 457.5 | 443.1 | 53 | 452.7 | 0.616 | 222.2 | 8.1 | 99.7 | 31.6 | 40.3 | 12 | 99.8 | 28 | 3.471 | 55.6 | 19.6 | 27 | 16.1 | 47 | 32 | 0.779 | 35.3 | 57 | 4260 | 21.6 | 99.8 | 55.6 | 0.1 | 19.9 | 0 | 38.9 | 33.8
395130.107 | 4530 | 28 | 1551 | 50.7 | 45 | 50 | 30 | 32.1 | 0.049 | 104 | 11.4 | 70 | 40 | 22.8 | 0.782 | 98.1 | 457.8 | 443.4 | 52.9 | 452.4 | 0.633 | 223.1 | 8.2 | 99.7 | 31.6 | 40.3 | 12 | 99.8 | 28 | 3.489 | 55.5 | 20 | 27 | 16.1 | 47 | 32 | 0.78 | 35.3 | 55 | 4380 | 21.6 | 99.8 | 55.7 | 0.1 | 19.9 | 0 | 38.9 | 33.8
395190.107 | 4590 | 28 | 1551 | 50.6 | 45 | 50 | 30 | 32 | 0.051 | 104 | 11.4 | 70 | 40 | 22.9 | 0.784 | 98.1 | 457.6 | 443.2 | 53 | 451.7 | 0.64 | 222.3 | 8.2 | 99.7 | 31.6 | 40.3 | 12 | 99.8 | 28 | 3.446 | 55.4 | 20.3 | 27 | 16.1 | 47 | 32 | 0.781 | 35.3 | 55 | 4380 | 21.6 | 99.8 | 55.8 | 0 | 19.9 | 0 | 38.9 | 33.8
395250.107 | 4650 | 28 | 1550 | 50.3 | 45 | 50 | 30 | 31.9 | 0.051 | 104 | 11.5 | 70 | 40 | 23.1 | 0.782 | 98 | 457.6 | 443.1 | 53 | 451.8 | 0.653 | 222.5 | 8.2 | 99.7 | 31.7 | 40.2 | 12 | 99.8 | 28 | 3.473 | 55.5 | 20.4 | 27 | 16.1 | 47 | 31 | 0.776 | 35.3 | 55 | 4360 | 21.6 | 99.8 | 55.8 | 0.1 | 19.9 | 0 | 38.9 | 33.8
395310.107 | 4710 | 28 | 1552 | 50.5 | 45 | 50 | 30 | 31.9 | 0.049 | 104 | 11.5 | 70 | 40 | 22.7 | 0.782 | 98.1 | 457.8 | 443.3 | 53 | 452 | 0.642 | 221.5 | 8.2 | 99.7 | 31.8 | 40.2 | 12 | 99.8 | 28 | 3.462 | 55.5 | 20.3 | 27 | 16.1 | 47 | 31 | 0.779 | 35.3 | 57 | 4360 | 21.6 | 99.8 | 55.8 | 0.1 | 19.9 | 0 | 38.9 | 33.8
395370.107 | 4770 | 28 | 1550 | 50.1 | 44.9 | 50 | 30 | 31.8 | 0.048 | 104 | 11.5 | 70 | 40 | 23.1 | 0.782 | 98.1 | 457.6 | 443.1 | 52.9 | 451.9 | 0.65 | 221.7 | 8.2 | 99.7 | 31.7 | 40.2 | 12 | 99.8 | 28 | 3.466 | 55.4 | 20.3 | 27 | 16.1 | 47 | 31 | 0.782 | 35.3 | 57 | 4280 | 21.6 | 99.8 | 55.7 | 0.1 | 19.9 | 0 | 38.9 | 33.7
395430.107 | 4830 | 28 | 1551 | 50.4 | 45 | 50 | 30 | 31.9 | 0.049 | 104 | 11.4 | 70 | 40 | 23.1 | 0.782 | 98 | 457.7 | 443.2 | 53 | 452.1 | 0.656 | 221.7 | 8.2 | 99.7 | 31.6 | 40.3 | 12 | 99.7 | 28 | 3.474 | 55.4 | 19.6 | 27 | 16.1 | 47 | 31 | 0.776 | 35.3 | 55 | 4400 | 21.6 | 99.8 | 55.8 | 0.1 | 19.9 | 0 | 38.9 | 33.8
395490.107 | 4890 | 28 | 1549 | 50.1 | 45 | 50 | 30 | 31.9 | 0.051 | 104 | 11.4 | 70 | 40 | 23.3 | 0.783 | 98 | 457.5 | 443 | 53 | 451.9 | 0.665 | 221.7 | 8.2 | 99.7 | 31.8 | 40.3 | 12 | 99.8 | 28 | 3.458 | 55.4 | 20.6 | 27 | 16.1 | 47 | 31 | 0.78 | 35.3 | 55 | 4450 | 21.6 | 97.5 | 55.8 | 0.1 | 19.8 | 0 | 38.9 | 33.8
395550.107 | 4950 | 28 | 1551 | 50.5 | 45 | 50 | 30 | 32 | 0.051 | 104 | 11.4 | 70 | 40 | 23.4 | 0.781 | 98 | 457.7 | 443.2 | 53 | 452.2 | 0.654 | 221.7 | 8.2 | 99.7 | 32.3 | 40.3 | 12 | 99.8 | 28 | 3.48 | 55.5 | 19.7 | 27 | 16.5 | 47 | 32 | 0.781 | 35.3 | 57 | 4110 | 21.6 | 99.8 | 55.7 | 0.1 | 19.9 | 0 | 38.9 | 33.8
395610.107 | 5010 | 28 | 1553 | 50.6 | 45 | 50 | 30 | 32 | 0.051 | 104 | 11.3 | 70 | 39.9 | 22.9 | 0.782 | 98.1 | 457.8 | 443.2 | 53 | 452.6 | 0.661 | 221 | 8.2 | 99.7 | 32.1 | 40.2 | 12 | 99.8 | 28 | 3.462 | 55.5 | 19.1 | 27 | 16.1 | 47 | 32 | 0.779 | 35.3 | 57 | 4500 | 21.6 | 99.8 | 55.8 | 0.1 | 20 | 0 | 38.8 | 33.8
395670.107 | 5070 | 28 | 1549 | 50.2 | 45 | 50 | 30 | 32.1 | 0.05 | 104 | 11.3 | 70 | 39.9 | 22.9 | 0.782 | 98.1 | 457.5 | 443 | 53 | 452.5 | 0.639 | 221.2 | 8.2 | 99.7 | 31 | 40.3 | 12 | 99.8 | 28 | 3.47 | 55.5 | 21.3 | 27 | 16.1 | 47 | 32 | 0.777 | 35.3 | 55 | 4280 | 21.6 | 99.8 | 55.7 | 0.1 | 19.9 | 0 | 38.9 | 33.8
395730.107 | 5130 | 28 | 1549 | 50.2 | 45 | 50 | 30 | 32.1 | 0.051 | 104 | 11.3 | 70 | 40 | 22.9 | 0.781 | 98.1 | 457.7 | 443.1 | 53 | 452.7 | 0.661 | 221.2 | 8.2 | 99.7 | 30.8 | 40.3 | 12 | 99.8 | 28.1 | 3.48 | 55.5 | 19.6 | 27 | 16.1 | 47 | 32 | 0.78 | 35.3 | 55 | 4670 | 21.6 | 99.8 | 55.6 | 0.1 | 20 | 0 | 38.9 | 33.8
395790.107 | 5190 | 28 | 1551 | 50.5 | 45 | 50 | 30 | 32.1 | 0.05 | 104 | 11.2 | 70 | 40 | 23.2 | 0.783 | 98.1 | 457.7 | 443.1 | 53 | 452.5 | 0.703 | 223.4 | 8.2 | 99.7 | 30.3 | 40.3 | 12 | 99.8 | 28.1 | 3.458 | 55.4 | 20.1 | 27 | 16.1 | 47 | 32 | 0.781 | 35.3 | 55 | 4260 | 21.6 | 99.8 | 55.7 | 0.1 | 19.9 | 0 | 38.9 | 33.8
395850.107 | 5250 | 28 | 1550 | 50 | 45 | 50 | 30 | 32 | 0.051 | 104 | 11.2 | 70 | 39.9 | 22.8 | 0.783 | 98.1 | 457.6 | 443 | 53 | 452.7 | 0.707 | 221.7 | 8.1 | 99.7 | 30.3 | 40.3 | 12 | 99.8 | 28.2 | 3.457 | 55.5 | 20 | 27 | 16.1 | 47 | 32 | 0.782 | 35.3 | 55 | 4480 | 21.6 | 99.8 | 55.6 | 0.1 | 20 | 0 | 38.9 | 33.8
395910.107 | 5310 | 28 | 1550 | 50 | 45 | 50 | 30 | 32 | 0.05 | 104 | 11.2 | 70.1 | 40 | 23.2 | 0.782 | 98.1 | 457.7 | 443.1 | 52.9 | 452.9 | 0.735 | 222.9 | 8.1 | 99.7 | 30.3 | 40.3 | 12 | 99.7 | 28.3 | 3.459 | 55.5 | 19.8 | 27 | 16.5 | 47 | 32 | 0.781 | 35.3 | 55 | 4230 | 21.6 | 99.8 | 55.6 | 0 | 19.9 | 0 | 38.9 | 33.8
395970.107 | 5370 | 28 | 1552 | 50.3 | 45 | 50 | 30 | 32 | 0.05 | 104 | 11.3 | 70 | 40 | 22.8 | 0.783 | 98.1 | 457.8 | 443.2 | 52.9 | 452.5 | 0.747 | 221.9 | 8.2 | 99.7 | 31.3 | 40.3 | 12 | 99.7 | 28.3 | 3.459 | 55.5 | 20.5 | 27 | 16.5 | 47 | 32 | 0.779 | 35.3 | 57 | 4310 | 21.6 | 99.8 | 55.7 | 0.1 | 19.9 | 0 | 38.9 | 33.8
396030.107 | 5430 | 28 | 1549 | 49.6 | 45.1 | 50 | 30 | 31.9 | 0.051 | 104 | 11.3 | 70 | 40 | 23.2 | 0.782 | 98.1 | 457.4 | 442.8 | 52.9 | 452.8 | 0.774 | 223 | 8.1 | 99.7 | 31.5 | 40.3 | 12 | 99.8 | 28.3 | 3.471 | 55.6 | 19.7 | 27 | 16.1 | 47 | 32 | 0.78 | 35.3 | 55 | 4230 | 21.6 | 97.5 | 55.7 | 0.1 | 19.9 | 0 | 38.9 | 33.8
396090.107 | 5490 | 28 | 1548 | 49.9 | 45.1 | 50 | 30 | 32 | 0.049 | 104 | 11.3 | 70 | 40.1 | 23.1 | 0.782 | 98.1 | 457.3 | 442.7 | 52.9 | 452.6 | 0.742 | 222.8 | 8.1 | 99.7 | 31.7 | 40.3 | 12 | 99.7 | 28.3 | 3.449 | 55.5 | 20.3 | 27 | 16.1 | 47 | 32 | 0.783 | 35.3 | 55 | 4480 | 21.6 | 99.8 | 55.7 | 0.1 | 19.9 | 0 | 38.9 | 33.8
396150.107 | 5550 | 28 | 1552 | 50.4 | 45.1 | 50 | 30 | 32 | 0.049 | 104 | 11.3 | 70 | 39.9 | 23 | 0.782 | 98.1 | 457.4 | 442.7 | 52.9 | 452.7 | 0.709 | 222.2 | 8.2 | 99.7 | 31.8 | 40.3 | 12 | 99.8 | 28.2 | 3.456 | 55.5 | 19.7 | 27 | 16.1 | 47 | 32 | 0.781 | 35.3 | 55 | 4280 | 21.6 | 99.8 | 55.7 | 0.1 | 19.9 | 0 | 38.9 | 33.8
396210.107 | 5610 | 28 | 1551 | 50.2 | 45.1 | 50.1 | 30 | 32 | 0.05 | 104 | 11.3 | 70 | 40 | 23 | 0.782 | 98.1 | 457.2 | 442.5 | 52.9 | 453 | 0.722 | 224 | 8.2 | 99.7 | 31.8 | 40.3 | 12 | 99.8 | 28.2 | 3.463 | 55.5 | 19.9 | 27 | 16.1 | 47 | 32 | 0.781 | 35.3 | 55 | 4140 | 21.6 | 99.8 | 55.7 | 0.1 | 20 | 0 | 38.9 | 33.7
396270.107 | 5670 | 28 | 1551 | 50.2 | 45.1 | 50 | 30 | 32 | 0.05 | 104 | 11.4 | 70 | 40 | 23.5 | 0.783 | 98 | 457.3 | 442.6 | 52.9 | 453.4 | 0.754 | 223.4 | 8.2 | 99.7 | 31.7 | 40.3 | 12 | 99.8 | 28.2 | 3.452 | 55.5 | 20.4 | 27 | 16.1 | 47 | 32 | 0.78 | 35.3 | 57 | 4180 | 21.6 | 99.8 | 55.7 | 0.1 | 19.9 | 0 | 38.8 | 33.8
396330.107 | 5730 | 28 | 1549 | 49.7 | 45.1 | 50 | 30 | 32.1 | 0.052 | 104 | 11.4 | 70 | 40 | 23.2 | 0.782 | 98 | 457.2 | 442.5 | 52.9 | 453.6 | 0.752 | 222.6 | 8.1 | 99.7 | 31.4 | 40.3 | 12 | 99.8 | 28.2 | 3.462 | 55.5 | 19.6 | 27 | 16.1 | 47 | 32 | 0.782 | 35.3 | 55 | 4110 | 21.6 | 99.8 | 55.6 | 0.1 | 19.9 | 0 | 38.9 | 33.8
396390.107 | 5790 | 28 | 1550 | 49.8 | 45.1 | 50 | 30 | 32.1 | 0.051 | 104 | 11.4 | 70 | 40 | 22.9 | 0.782 | 98.1 | 457.1 | 442.4 | 52.8 | 453.6 | 0.746 | 221.9 | 8.1 | 99.7 | 31.5 | 40.4 | 12 | 99.8 | 28.1 | 3.447 | 55.5 | 19.1 | 27 | 16.1 | 47 | 32 | 0.779 | 35.3 | 57 | 4480 | 21.6 | 97.5 | 55.6 | 0.1 | 20 | 0 | 38.9 | 33.8
396450.107 | 5850 | 28 | 1547 | 49.5 | 45.1 | 50 | 30 | 32 | 0.052 | 104 | 11.5 | 70 | 40 | 23 | 0.782 | 98 | 457.2 | 442.5 | 52.9 | 453.7 | 0.745 | 222.9 | 8.1 | 99.7 | 31.8 | 40.4 | 12 | 99.8 | 28.1 | 3.46 | 55.6 | 19.6 | 27 | 16.1 | 47 | 32 | 0.782 | 35.3 | 55 | 4260 | 21.6 | 97.5 | 55.8 | 0.1 | 20 | 0 | 38.9 | 33.8
396510.107 | 5910 | 28 | 1550 | 49.8 | 45.1 | 50 | 30 | 32 | 0.051 | 104 | 11.4 | 70 | 40 | 23 | 0.781 | 98.1 | 457.3 | 442.6 | 52.8 | 453.8 | 0.774 | 222.5 | 8.1 | 99.7 | 31.5 | 40.4 | 12 | 99.7 | 28.1 | 3.461 | 55.4 | 19.7 | 27 | 16.1 | 47 | 32 | 0.78 | 35.3 | 55 | 4400 | 21.6 | 99.8 | 55.7 | 0.2 | 20 | 0 | 38.9 | 33.8
396570.107 | 5970 | 28 | 1550 | 49.6 | 45.1 | 50 | 30 | 32 | 0.049 | 104 | 11.5 | 70 | 40 | 23.3 | 0.783 | 98.1 | 457.2 | 442.5 | 52.8 | 454 | 0.819 | 222.9 | 8.1 | 99.7 | 31.4 | 40.3 | 12 | 99.7 | 28 | 3.448 | 55.5 | 19.3 | 27 | 16.5 | 47 | 32 | 0.781 | 35.3 | 57 | 3990 | 21.6 | 99.8 | 55.6 | 0 | 19.9 | 0 | 38.8 | 33.8
396630.107 | 6030 | 28 | 1553 | 50.2 | 45.1 | 50 | 30 | 31.9 | 0.049 | 104 | 11.5 | 70 | 40.1 | 23.7 | 0.782 | 98 | 457.2 | 442.4 | 52.9 | 453.2 | 0.811 | 222 | 8.1 | 99.7 | 31.7 | 40.4 | 12 | 99.7 | 28 | 3.461 | 55.5 | 18.8 | 27.5 | 16.5 | 47 | 32 | 0.778 | 35.3 | 55 | 4260 | 21.6 | 99.8 | 55.7 | 0.1 | 20 | 0 | 38.9 | 33.8
396690.107 | 6090 | 28 | 1550 | 49.8 | 45 | 50.1 | 30 | 31.9 | 0.05 | 104 | 11.4 | 70 | 39.9 | 22.9 | 0.782 | 98.1 | 456.8 | 442.1 | 52.9 | 453 | 0.784 | 222.9 | 8.1 | 99.7 | 30.8 | 40.4 | 12 | 99.7 | 28.1 | 3.449 | 55.5 | 18.4 | 27 | 16.1 | 47 | 32 | 0.779 | 35.3 | 57 | 4210 | 21.6 | 99.8 | 55.6 | 0.1 | 19.9 | 0 | 38.9 | 33.8
396750.107 | 6150 | 28 | 1550 | 50.3 | 45 | 50 | 30 | 31.9 | 0.051 | 104 | 11.4 | 70 | 40 | 22.2 | 0.783 | 98.1 | 457 | 442.2 | 52.9 | 452.9 | 0.791 | 222.1 | 8.2 | 99.7 | 31.1 | 40.3 | 12 | 99.7 | 28.2 | 3.439 | 55.5 | 18.1 | 27.5 | 16.5 | 47 | 32 | 0.781 | 35.3 | 57 | 3990 | 21.6 | 99.8 | 55.7 | 0.1 | 19.8 | 0 | 38.8 | 33.7
396810.107 | 6210 | 28 | 1549 | 49.8 | 45 | 50 | 30 | 31.9 | 0.048 | 104 | 11.4 | 70 | 40.1 | 23 | 0.782 | 98.1 | 456.8 | 442.1 | 52.9 | 453.3 | 0.796 | 221.7 | 8.1 | 99.7 | 31.5 | 40.3 | 12 | 99.8 | 28.2 | 3.465 | 55.5 | 19.6 | 27 | 16.1 | 47 | 32 | 0.78 | 35.3 | 55 | 4310 | 21.6 | 99.8 | 55.7 | 0.2 | 19.9 | 0 | 38.9 | 33.8
396870.107 | 6270 | 28 | 1550 | 50 | 45 | 50 | 30 | 32 | 0.052 | 104 | 11.3 | 70 | 40 | 23.2 | 0.782 | 98 | 456.7 | 442 | 52.8 | 453.8 | 0.743 | 221.3 | 8.1 | 99.7 | 31.6 | 40.3 | 12 | 99.8 | 28.1 | 3.464 | 55.5 | 18.9 | 27 | 16.5 | 47 | 32 | 0.784 | 35.3 | 55 | 4500 | 21.6 | 99.8 | 55.7 | 0.2 | 19.9 | 0 | 38.8 | 33.8
396930.107 | 6330 | 28 | 1551 | 50 | 45.1 | 50 | 30 | 32.1 | 0.051 | 104 | 11.3 | 70 | 40 | 22.9 | 0.782 | 98 | 456.8 | 442 | 52.9 | 453.8 | 0.77 | 221.7 | 8.1 | 99.7 | 31.7 | 40.3 | 12 | 99.8 | 28 | 3.451 | 55.5 | 18.5 | 27 | 16.1 | 47 | 32 | 0.779 | 35.3 | 57 | 4500 | 21.6 | 99.8 | 55.6 | 0.1 | 19.9 | 0 | 38.9 | 33.8
396990.107 | 6390 | 28 | 1549 | 50 | 45 | 50 | 30 | 32.1 | 0.051 | 104 | 11.2 | 70 | 40 | 22.8 | 0.782 | 98 | 456.6 | 441.9 | 52.9 | 454.1 | 0.772 | 221.8 | 8.1 | 99.7 | 31.9 | 40.3 | 12 | 99.8 | 28 | 3.477 | 55.5 | 19.6 | 27 | 16.1 | 47 | 32 | 0.781 | 35.3 | 57 | 4210 | 21.6 | 99.8 | 55.7 | 0.1 | 20.1 | 0 | 38.9 | 33.8
397050.107 | 6450 | 28 | 1551 | 50.1 | 45.1 | 50 | 30 | 32.1 | 0.048 | 104 | 11.2 | 70 | 40 | 23.3 | 0.783 | 98.1 | 456.6 | 441.9 | 52.9 | 454.2 | 0.778 | 222.2 | 8.1 | 99.7 | 31.9 | 40.4 | 12 | 99.8 | 28 | 3.458 | 55.5 | 20 | 27 | 16.5 | 47 | 32 | 0.781 | 35.7 | 57 | 4160 | 21.6 | 99.8 | 55.7 | 0 | 19.9 | 0 | 38.9 | 33.8
397110.107 | 6510 | 28 | 1547 | 49.8 | 45.1 | 50 | 30 | 32.1 | 0.048 | 104 | 11.2 | 70 | 40 | 22.9 | 0.782 | 98 | 456.5 | 441.8 | 52.9 | 454.1 | 0.767 | 222.9 | 8.1 | 99.7 | 31.6 | 40.4 | 12 | 99.8 | 28 | 3.455 | 55.5 | 19.4 | 27 | 16.1 | 47 | 32 | 0.777 | 35.3 | 55 | 4380 | 21.6 | 99.8 | 55.5 | 0.1 | 19.9 | 0 | 38.9 | 33.8
397170.107 | 6570 | 28 | 1551 | 50.3 | 45 | 50 | 30 | 32.1 | 0.051 | 104 | 11.3 | 70 | 40 | 23.1 | 0.782 | 98 | 456.7 | 441.9 | 52.9 | 454.3 | 0.778 | 222.7 | 8.2 | 99.7 | 31.6 | 40.4 | 12 | 99.8 | 28 | 3.492 | 55.4 | 21.7 | 27 | 16.1 | 47 | 32 | 0.784 | 35.3 | 54 | 4360 | 21.6 | 99.8 | 55.7 | 0 | 19.9 | 0 | 38.9 | 33.8
397230.107 | 6630 | 28 | 1549 | 50 | 45.1 | 50 | 30 | 32 | 0.05 | 104 | 11.3 | 70 | 40 | 23.5 | 0.783 | 98 | 456.5 | 441.8 | 52.9 | 454.2 | 0.798 | 222.2 | 8.1 | 99.7 | 31.7 | 40.4 | 12 | 99.8 | 28 | 3.438 | 55.5 | 19.9 | 27 | 16.1 | 47 | 32 | 0.78 | 35.3 | 55 | 4180 | 21.6 | 97.5 | 55.6 | 0.1 | 19.9 | 0 | 38.9 | 33.8
397290.107 | 6690 | 28 | 1549 | 50 | 45.1 | 50 | 30 | 32 | 0.051 | 104 | 11.3 | 70 | 39.9 | 22.9 | 0.782 | 98 | 456.4 | 441.6 | 52.9 | 454.3 | 0.782 | 221.8 | 8.2 | 99.7 | 31.6 | 40.4 | 12 | 99.8 | 28 | 3.454 | 55.5 | 19.4 | 27 | 16.1 | 47 | 32 | 0.783 | 35.3 | 57 | 4380 | 21.6 | 99.8 | 55.6 | 0.1 | 20.1 | 0 | 38.9 | 33.8
397350.107 | 6750 | 28 | 1553 | 50.4 | 45.1 | 50 | 30 | 31.9 | 0.051 | 104 | 11.3 | 70 | 39.9 | 22.7 | 0.782 | 98 | 456.5 | 441.7 | 52.9 | 454.5 | 0.789 | 222.9 | 8.2 | 99.7 | 31.8 | 40.4 | 12 | 99.8 | 28 | 3.478 | 55.4 | 19 | 27 | 16.1 | 47 | 32 | 0.784 | 35.3 | 55 | 4310 | 21.6 | 97.5 | 55.7 | 0 | 19.8 | 0 | 38.9 | 33.8
397410.107 | 6810 | 28 | 1548 | 50 | 45.1 | 50 | 30 | 31.9 | 0.05 | 104 | 11.4 | 70 | 40 | 22.6 | 0.782 | 98 | 456.2 | 441.5 | 52.8 | 454.5 | 0.762 | 221.7 | 8.2 | 99.7 | 31.1 | 40.4 | 12 | 99.8 | 28 | 3.444 | 55.5 | 19.2 | 27 | 16.1 | 47 | 32 | 0.782 | 35.3 | 55 | 4360 | 21.6 | 99.8 | 55.7 | 0.1 | 20 | 0 | 38.9 | 33.8
397470.107 | 6870 | 28 | 1548 | 50.1 | 45.1 | 50 | 30 | 32 | 0.049 | 104 | 11.4 | 70 | 40 | 22.6 | 0.782 | 98.1 | 456.2 | 441.4 | 52.9 | 454.5 | 0.75 | 222.3 | 8.2 | 99.7 | 31.7 | 40.4 | 12 | 99.8 | 28.1 | 3.467 | 55.5 | 19.8 | 27 | 16.1 | 47 | 32 | 0.783 | 35.3 | 55 | 4260 | 21.6 | 99.8 | 55.7 | 0.1 | 19.9 | 0 | 38.9 | 33.8
397530.107 | 6930 | 28 | 1551 | 50.4 | 45.2 | 50 | 30 | 32 | 0.05 | 103.9 | 11.4 | 70 | 40 | 23 | 0.784 | 98 | 456.3 | 441.5 | 52.9 | 454.4 | 0.77 | 221.9 | 8.2 | 99.7 | 31.5 | 40.5 | 12 | 99.8 | 28.1 | 3.455 | 55.5 | 19.9 | 27 | 16.1 | 47 | 32 | 0.781 | 35.3 | 55 | 4160 | 21.6 | 97.5 | 55.7 | 0.1 | 19.9 | 0 | 38.9 | 33.8
397590.107 | 6990 | 28 | 1551 | 50.2 | 45.2 | 50 | 30 | 32 | 0.049 | 104 | 11.4 | 70 | 40 | 23.2 | 0.782 | 98 | 456.2 | 441.4 | 52.9 | 454.6 | 0.783 | 222.4 | 8.2 | 99.7 | 31.4 | 40.5 | 12 | 99.8 | 28.1 | 3.456 | 55.4 | 19.2 | 27 | 16.1 | 47 | 32 | 0.778 | 35.3 | 55 | 4280 | 21.6 | 99.8 | 55.7 | 0.1 | 19.9 | 0 | 38.9 | 33.8
397650.107 | 7050 | 28 | 1549 | 50.1 | 45.2 | 50 | 30 | 32 | 0.049 | 104 | 11.5 | 70 | 40 | 22.9 | 0.782 | 98 | 455.9 | 441.1 | 52.9 | 454.5 | 0.78 | 223.7 | 8.2 | 99.8 | 31.7 | 40.6 | 12 | 99.8 | 28.1 | 3.468 | 55.5 | 19.4 | 27 | 16.1 | 47 | 32 | 0.786 | 35.3 | 57 | 4230 | 21.6 | 99.8 | 55.7 | 0.1 | 19.9 | 0 | 38.9 | 33.8
397710.107 | 7110 | 28 | 1551 | 50.4 | 45.2 | 50 | 30 | 32.1 | 0.049 | 104 | 11.5 | 70 | 40 | 22.9 | 0.782 | 98 | 455.9 | 441.1 | 52.9 | 454.3 | 0.806 | 221.6 | 8.2 | 99.7 | 31.8 | 40.5 | 12 | 99.8 | 28.1 | 3.47 | 55.5 | 19.2 | 27 | 16.1 | 47 | 32 | 0.782 | 35.3 | 57 | 4230 | 21.6 | 99.8 | 55.7 | 0 | 20 | 0 | 38.9 | 33.8
397770.107 | 7170 | 28 | 1551 | 50.5 | 45.2 | 50 | 30 | 32.1 | 0.051 | 104 | 11.5 | 70 | 40.1 | 23.1 | 0.782 | 98 | 456 | 441.2 | 52.9 | 454.2 | 0.812 | 226.1 | 8.2 | 99.7 | 31.5 | 40.5 | 12 | 99.8 | 28.1 | 3.472 | 55.5 | 19.7 | 27 | 16.1 | 47 | 32 | 0.781 | 35.3 | 55 | 4310 | 21.6 | 97.5 | 55.7 | 0.1 | 20 | 0 | 39 | 33.8
405030.107 | 30 | 29 | 1549 | 48.9 | 44.1 | 49.9 | 30 | 31.8 | 0.049 | 104 | 11.2 | 70 | 40 | 31.6 | 0.784 | 98.2 | 464 | 450.8 | 53.7 | 447 | 0.326 | 220.2 | 8 | 99.9 | 30.7 | 39.1 | 12 | 99.9 | 30.2 | 3.47 | 55.6 | 25.5 | 27 | 16.1 | 46 | 31 | 0.778 | 35.3 | 57 | 4330 | 21.6 | 99.8 | 55.7 | 0.1 | 19.9 | 0 | 39.1 | 33.9
405090.107 | 90 | 29 | 1548 | 51 | 44.3 | 50 | 30 | 32.2 | 0.051 | 104 | 11.2 | 70 | 40 | 30.2 | 0.782 | 98.2 | 463.8 | 450.6 | 53.6 | 448.8 | 0.339 | 219.4 | 8.3 | 100.1 | 31.5 | 39.2 | 12 | 100.2 | 30.2 | 3.591 | 57.2 | 24.1 | 27 | 16.5 | 46 | 32 | 0.779 | 36.5 | 58 | 4820 | 21.6 | 100.1 | 55.6 | 0.1 | 19.9 | 0 | 39.1 | 33.9
405150.107 | 150 | 29 | 1550 | 51.7 | 44.4 | 50 | 30 | 32.6 | 0.051 | 104 | 11.2 | 70 | 40 | 29.4 | 0.783 | 98.2 | 463.9 | 450.7 | 53.6 | 449.6 | 0.34 | 218.8 | 8.4 | 100.1 | 31.5 | 39.3 | 12.1 | 100.1 | 30.2 | 3.608 | 57.1 | 25.9 | 27 | 16.5 | 46 | 32 | 0.783 | 36.5 | 58 | 4480 | 21.6 | 100.1 | 55.7 | 0.1 | 19.9 | 0 | 39.1 | 33.9
405210.107 | 210 | 29 | 1549 | 51.4 | 44.5 | 50 | 30 | 32.9 | 0.052 | 104 | 11.3 | 70 | 40 | 29.9 | 0.782 | 98.3 | 463.7 | 450.5 | 53.6 | 450.2 | 0.337 | 218.7 | 8.4 | 100.1 | 31.5 | 39.4 | 12 | 100.2 | 30.2 | 3.586 | 57.1 | 27.3 | 27 | 16.5 | 46 | 33 | 0.784 | 36.5 | 58 | 4770 | 21.6 | 99.8 | 55.7 | 0.1 | 19.9 | 0 | 39 | 33.8
405270.107 | 270 | 29 | 1549 | 51.1 | 44.5 | 50 | 30 | 32.9 | 0.051 | 104 | 11.3 | 70 | 40 | 30.1 | 0.782 | 98.2 | 463.7 | 450.4 | 53.6 | 450.8 | 0.36 | 221.3 | 8.3 | 100.1 | 31.1 | 39.5 | 12 | 100.1 | 30.1 | 3.587 | 57.1 | 27.9 | 27 | 16.5 | 46 | 32 | 0.778 | 36.5 | 57 | 4580 | 21.6 | 100.1 | 55.6 | 0.1 | 19.9 | 0 | 39 | 33.9
405330.107 | 330 | 29 | 1548 | 48.3 | 44.5 | 50 | 30 | 32.7 | 0.053 | 103.9 | 11.3 | 70 | 40 | 29.9 | 0.784 | 98.2 | 463.5 | 450.3 | 53.5 | 450.1 | 0.343 | 220.5 | 7.9 | 99.9 | 31.6 | 39.5 | 12 | 99.9 | 30.1 | 3.457 | 55.6 | 27.7 | 27.5 | 16.1 | 46 | 32 | 0.783 | 35.3 | 57 | 4280 | 21.6 | 99.8 | 55.6 | 0.1 | 20 | 0 | 39 | 33.9
405390.107 | 390 | 29 | 1550 | 48.8 | 44.5 | 50 | 30 | 32.3 | 0.048 | 104 | 11.3 | 70 | 40 | 29.7 | 0.783 | 98.2 | 463.5 | 450.2 | 53.4 | 449.4 | 0.322 | 218.9 | 7.9 | 99.9 | 32.1 | 39.5 | 12 | 99.9 | 30 | 3.474 | 55.6 | 27.2 | 27.5 | 16.5 | 46 | 32 | 0.779 | 35.3 | 55 | 4360 | 21.6 | 99.8 | 55.8 | 0 | 19.9 | 0 | 39 | 33.9
405450.107 | 450 | 29 | 1551 | 49.1 | 44.5 | 50 | 30 | 31.9 | 0.05 | 104 | 11.4 | 70 | 40 | 29.5 | 0.783 | 98.2 | 463.5 | 450.2 | 53.4 | 449.1 | 0.331 | 218.6 | 8 | 99.9 | 31.5 | 39.6 | 12 | 99.9 | 30 | 3.47 | 55.5 | 26.6 | 27 | 16.1 | 46 | 31 | 0.777 | 35.3 | 55 | 4330 | 21.6 | 99.8 | 55.7 | 0.1 | 20 | 0 | 39 | 33.9
405510.107 | 510 | 29 | 1550 | 48.3 | 44.6 | 50 | 30 | 31.6 | 0.051 | 104 | 11.4 | 70 | 40 | 29.4 | 0.784 | 98.2 | 463.5 | 450.2 | 53.4 | 449.5 | 0.354 | 218.9 | 7.9 | 99.9 | 30.9 | 39.7 | 12 | 99.9 | 30 | 3.443 | 55.5 | 26.1 | 27.5 | 16.1 | 46 | 31 | 0.78 | 35.7 | 57 | 4040 | 21.6 | 97.5 | 55.7 | 0.1 | 19.8 | 0 | 38.9 | 33.9
405570.107 | 570 | 29 | 1548 | 48.4 | 44.7 | 50 | 30 | 31.4 | 0.05 | 104 | 11.5 | 70 | 39.9 | 29.1 | 0.782 | 98.2 | 463.1 | 449.7 | 53.3 | 449.1 | 0.337 | 219.1 | 7.9 | 99.9 | 31.6 | 39.7 | 12 | 99.9 | 29.9 | 3.47 | 55.6 | 25.8 | 27 | 16.1 | 46 | 31 | 0.781 | 35.3 | 57 | 4330 | 21.6 | 99.8 | 55.7 | 0.1 | 20 | 0 | 38.9 | 33.9
405630.107 | 630 | 29 | 1550 | 49 | 44.8 | 50 | 30 | 31.4 | 0.049 | 104 | 11.4 | 70 | 40 | 28.9 | 0.783 | 98.2 | 462.9 | 449.5 | 53.4 | 448.9 | 0.323 | 219.1 | 8 | 99.9 | 32.6 | 39.9 | 12 | 99.9 | 29.9 | 3.469 | 55.5 | 25.6 | 27.5 | 16.1 | 47 | 31 | 0.781 | 35.3 | 57 | 4360 | 21.6 | 99.8 | 55.6 | 0.1 | 19.9 | 0 | 39 | 33.9
405690.107 | 690 | 29 | 1547 | 48.7 | 44.9 | 50 | 30 | 31.6 | 0.05 | 104 | 11.4 | 70 | 40 | 28.6 | 0.783 | 98.2 | 462.9 | 449.5 | 53.4 | 449.1 | 0.321 | 219.4 | 8 | 99.9 | 32.3 | 39.9 | 12 | 99.9 | 29.9 | 3.476 | 55.5 | 25.4 | 27 | 16.1 | 47 | 31 | 0.782 | 35.3 | 55 | 4360 | 21.6 | 99.8 | 55.7 | 0.2 | 19.9 | 0 | 39 | 33.8
405750.107 | 750 | 29 | 1552 | 51.8 | 45 | 50 | 30 | 31.9 | 0.052 | 104 | 11.3 | 70 | 39.9 | 28.4 | 0.782 | 98.2 | 462.7 | 449.3 | 53.4 | 450.3 | 0.345 | 220 | 8.4 | 100.1 | 32.4 | 40 | 12 | 100.1 | 29.8 | 3.595 | 57.1 | 25.1 | 27 | 16.5 | 47 | 31 | 0.779 | 36.5 | 56 | 4670 | 21.6 | 100.1 | 55.8 | 0.1 | 19.9 | 0 | 38.9 | 33.9
405810.107 | 810 | 29 | 1552 | 52.2 | 45.1 | 50 | 30 | 32.2 | 0.051 | 104 | 11.3 | 70 | 40 | 28.2 | 0.784 | 98.2 | 462.7 | 449.3 | 53.4 | 451.2 | 0.341 | 218.7 | 8.5 | 100.1 | 32.2 | 40.1 | 12 | 100.1 | 29.8 | 3.583 | 57.1 | 24.8 | 27 | 16.5 | 47 | 32 | 0.78 | 36.5 | 56 | 4450 | 21.6 | 99.8 | 55.7 | 0.1 | 19.9 | 0 | 39 | 33.9
405870.107 | 870 | 29 | 1550 | 51.7 | 45.1 | 50 | 30 | 32.5 | 0.052 | 104 | 11.2 | 70 | 39.9 | 27.9 | 0.782 | 98.2 | 462.3 | 448.8 | 53.5 | 451.5 | 0.342 | 218.4 | 8.4 | 100.1 | 31.2 | 40.1 | 12 | 100.1 | 29.7 | 3.585 | 57.1 | 24.7 | 27 | 16.5 | 47 | 32 | 0.778 | 36.5 | 56 | 4450 | 21.6 | 100.1 | 55.7 | 0.1 | 19.9 | 0 | 39 | 33.8
405930.107 | 930 | 29 | 1552 | 49.7 | 45.1 | 50 | 30 | 32.5 | 0.048 | 103.9 | 11.2 | 70 | 40 | 27.6 | 0.783 | 98.2 | 462.3 | 448.8 | 53.4 | 450.4 | 0.318 | 218.8 | 8.1 | 99.9 | 30.9 | 40.2 | 12 | 99.9 | 29.7 | 3.477 | 55.5 | 24.8 | 27 | 16.5 | 47 | 32 | 0.779 | 35.3 | 55 | 4500 | 21.6 | 99.8 | 55.7 | 0.2 | 20 | 0 | 39 | 33.9
405990.107 | 990 | 29 | 1548 | 49 | 45 | 50 | 30 | 32.5 | 0.05 | 104 | 11.2 | 70 | 40 | 27.3 | 0.783 | 98.2 | 462.2 | 448.6 | 53.4 | 449.7 | 0.322 | 219.3 | 8 | 99.9 | 31.1 | 40.1 | 12 | 99.9 | 29.8 | 3.476 | 55.5 | 24.6 | 27 | 16.1 | 47 | 32 | 0.782 | 35.3 | 55 | 4400 | 21.6 | 99.8 | 55.7 | 0 | 19.8 | 0 | 38.9 | 33.8
406050.107 | 1050 | 29 | 1547 | 49 | 45 | 50 | 30 | 32.3 | 0.05 | 104 | 11.2 | 70 | 40 | 27 | 0.782 | 98.2 | 462.1 | 448.6 | 53.3 | 449.5 | 0.327 | 218.4 | 8 | 99.9 | 30.6 | 40.1 | 12 | 99.9 | 29.8 | 3.467 | 55.5 | 24.1 | 27 | 16.1 | 47 | 32 | 0.784 | 35.3 | 55 | 4430 | 21.6 | 99.8 | 55.7 | 0.1 | 19.9 | 0 | 39 | 33.9
406110.107 | 1110 | 29 | 1549 | 49.2 | 44.9 | 50 | 30 | 32 | 0.05 | 104 | 11.2 | 70 | 40 | 26.6 | 0.783 | 98.2 | 462 | 448.5 | 53.3 | 449.5 | 0.329 | 218.7 | 8 | 99.9 | 31.2 | 40.1 | 12 | 99.9 | 29.7 | 3.472 | 55.5 | 23.5 | 27 | 16.1 | 47 | 31 | 0.784 | 35.7 | 55 | 4310 | 21.6 | 97.5 | 55.7 | 0 | 19.9 | 0 | 38.9 | 33.8
406170.107 | 1170 | 29 | 1548 | 49.1 | 44.9 | 50 | 30 | 31.7 | 0.05 | 104 | 11.2 | 70 | 40 | 26.3 | 0.783 | 98.2 | 461.8 | 448.3 | 53.3 | 448.9 | 0.329 | 219.3 | 8 | 99.9 | 32.2 | 40 | 12.1 | 99.9 | 29.7 | 3.465 | 55.5 | 23.1 | 27 | 16.1 | 47 | 31 | 0.781 | 35.3 | 55 | 4310 | 21.6 | 99.8 | 55.7 | 0.1 | 19.9 | 0 | 38.9 | 33.8
406230.107 | 1230 | 29 | 1548 | 49.1 | 44.9 | 50 | 30 | 31.5 | 0.051 | 104 | 11.2 | 70 | 40 | 26.1 | 0.782 | 98.2 | 461.9 | 448.3 | 53.3 | 448.9 | 0.328 | 221.3 | 8 | 99.9 | 32.6 | 40 | 12 | 99.9 | 29.6 | 3.468 | 55.5 | 22 | 27 | 16.1 | 47 | 31 | 0.781 | 35.3 | 57 | 4090 | 21.6 | 99.8 | 55.7 | 0.1 | 19.9 | 0 | 39 | 33.9
406290.107 | 1290 | 29 | 1550 | 49.3 | 44.9 | 50 | 30 | 31.6 | 0.05 | 104 | 11.3 | 70 | 40 | 25.8 | 0.784 | 98.2 | 461.7 | 448.1 | 53.3 | 448.7 | 0.326 | 220.6 | 8 | 99.9 | 31.7 | 40 | 12 | 99.9 | 29.6 | 3.461 | 55.5 | 21.3 | 27 | 16.1 | 47 | 31 | 0.78 | 35.3 | 57 | 4040 | 21.6 | 99.8 | 55.7 | 0.1 | 19.8 | 0 | 38.9 | 33.8
406350.107 | 1350 | 29 | 1548 | 49.1 | 44.9 | 50 | 30 | 31.7 | 0.049 | 104 | 11.3 | 70 | 39.9 | 25.5 | 0.783 | 98.2 | 461.6 | 448.1 | 53.3 | 448.8 | 0.331 | 218.8 | 8 | 99.8 | 31.5 | 40 | 12 | 99.9 | 29.6 | 3.465 | 55.4 | 20.9 | 27 | 16.1 | 47 | 31 | 0.777 | 35.3 | 57 | 4450 | 21.6 | 99.8 | 55.7 | 0.1 | 19.9 | 0 | 39 | 33.9
406410.107 | 1410 | 29 | 1553 | 49.7 | 44.8 | 50 | 30 | 31.9 | 0.047 | 104 | 11.4 | 70 | 40 | 25.2 | 0.782 | 98.2 | 461.7 | 448 | 53.2 | 448.9 | 0.327 | 219.1 | 8 | 99.9 | 31.8 | 40 | 12 | 99.9 | 29.6 | 3.486 | 55.5 | 20.7 | 27 | 16.5 | 47 | 31 | 0.778 | 35.3 | 55 | 4400 | 21.6 | 99.8 | 55.6 | 0.1 | 19.9 | 0 | 39 | 33.8
406470.107 | 1470 | 29 | 1550 | 49.4 | 44.9 | 50 | 30 | 32.2 | 0.048 | 104 | 11.4 | 70 | 40 | 24.5 | 0.782 | 98.2 | 461.4 | 447.8 | 53.3 | 449 | 0.379 | 219.4 | 8 | 99.8 | 32.6 | 40 | 12 | 99.8 | 29.6 | 3.48 | 55.5 | 20.3 | 27 | 16.5 | 47 | 32 | 0.783 | 35.3 | 55 | 4480 | 21.6 | 97.5 | 55.7 | 0 | 20 | 0 | 39 | 33.9
406530.107 | 1530 | 29 | 1548 | 51.6 | 44.9 | 50 | 30 | 32.4 | 0.047 | 104.1 | 11.4 | 70 | 40 | 24.2 | 0.782 | 98.2 | 461.4 | 447.7 | 53.2 | 449.9 | 0.425 | 222.6 | 8.4 | 100.1 | 32.9 | 40 | 12 | 100.1 | 29.6 | 3.585 | 57.1 | 20.7 | 27 | 16.5 | 47 | 32 | 0.78 | 36.5 | 56 | 4530 | 21.6 | 99.8 | 55.6 | 0.1 | 19.9 | 0 | 39.1 | 33.9
406590.107 | 1590 | 29 | 1549 | 51.5 | 45 | 50 | 30 | 32.5 | 0.052 | 104 | 11.4 | 70 | 40 | 24 | 0.783 | 98.2 | 460.9 | 447.2 | 53.3 | 450.9 | 0.437 | 220.3 | 8.4 | 100.1 | 32.8 | 40.1 | 12 | 100.1 | 29.5 | 3.578 | 57.1 | 20.7 | 27 | 16.5 | 47 | 32 | 0.785 | 36.5 | 58 | 4180 | 21.6 | 100.1 | 55.7 | 0.1 | 19.9 | 0 | 39 | 33.8
406650.107 | 1650 | 29 | 1552 | 52.4 | 45 | 50 | 30 | 32.4 | 0.05 | 104 | 11.5 | 70 | 40.1 | 23.8 | 0.782 | 98.2 | 460.9 | 447.2 | 53.3 | 451.7 | 0.435 | 219.3 | 8.5 | 100 | 32.7 | 40.2 | 12 | 100.1 | 29.5 | 3.592 | 57 | 20.6 | 27 | 16.5 | 47 | 32 | 0.783 | 36.5 | 56 | 4430 | 21.6 | 99.8 | 55.6 | 0.1 | 19.9 | 0 | 39 | 33.9
406710.107 | 1710 | 29 | 1548 | 51.9 | 45.1 | 50 | 30 | 32.2 | 0.049 | 104 | 11.4 | 70 | 40 | 23.6 | 0.783 | 98.2 | 460.7 | 447 | 53.3 | 452 | 0.45 | 219.5 | 8.5 | 100.1 | 32.8 | 40.2 | 12 | 100.1 | 29.5 | 3.572 | 57 | 20.3 | 27 | 16.5 | 47 | 32 | 0.786 | 36.5 | 56 | 4500 | 21.6 | 100.1 | 55.6 | 0.1 | 19.9 | 0 | 39 | 33.9
406770.107 | 1770 | 29 | 1549 | 49.8 | 45 | 49.9 | 30 | 31.9 | 0.05 | 104 | 11.4 | 70 | 40.1 | 23.2 | 0.783 | 98.2 | 460.8 | 447.1 | 53.2 | 451 | 0.453 | 218.4 | 8.1 | 99.9 | 32.2 | 40.2 | 12 | 99.9 | 29.5 | 3.463 | 55.5 | 20.2 | 27 | 16.1 | 47 | 31 | 0.78 | 35.3 | 54 | 4260 | 21.6 | 97.5 | 55.7 | 0.1 | 19.9 | 0 | 38.9 | 33.9
406830.107 | 1830 | 29 | 1550 | 49.6 | 45 | 50 | 30 | 31.6 | 0.049 | 104 | 11.3 | 70 | 40.1 | 23 | 0.781 | 98.2 | 460.9 | 447.1 | 53.2 | 450.3 | 0.447 | 219.9 | 8.1 | 99.9 | 32.7 | 40.1 | 12 | 99.9 | 29.4 | 3.481 | 55.4 | 20.3 | 27 | 16.1 | 47 | 31 | 0.779 | 35.3 | 57 | 4500 | 21.6 | 99.8 | 55.7 | 0.1 | 19.9 | 0 | 39 | 33.9
406890.107 | 1890 | 29 | 1550 | 49.5 | 44.9 | 50 | 30 | 31.5 | 0.05 | 104 | 11.3 | 70 | 40 | 23.1 | 0.783 | 98.2 | 460.9 | 447.1 | 53.2 | 450.2 | 0.483 | 219.2 | 8 | 99.9 | 32.7 | 40.1 | 12 | 99.9 | 29.4 | 3.476 | 55.5 | 20 | 27 | 16.1 | 47 | 31 | 0.781 | 35.3 | 57 | 4330 | 21.6 | 99.8 | 55.7 | 0.1 | 19.9 | 0 | 39 | 33.9
406950.107 | 1950 | 29 | 1551 | 49.7 | 44.9 | 50 | 30 | 31.6 | 0.05 | 104 | 11.2 | 70 | 40.1 | 23.2 | 0.782 | 98.2 | 460.8 | 447 | 53.2 | 450.1 | 0.481 | 219.7 | 8.1 | 99.8 | 32.5 | 40.1 | 12 | 99.8 | 29.4 | 3.471 | 55.4 | 19.8 | 27 | 16.1 | 47 | 31 | 0.781 | 35.3 | 57 | 4360 | 21.6 | 99.8 | 55.7 | 0.1 | 19.9 | 0 | 39 | 33.9
407010.107 | 2010 | 29 | 1551 | 49.5 | 44.9 | 50 | 30 | 31.7 | 0.052 | 104 | 11.2 | 70 | 40 | 23.4 | 0.782 | 98.1 | 460.6 | 446.7 | 53.2 | 450.3 | 0.425 | 219.9 | 8.1 | 99.9 | 31.9 | 40 | 12 | 99.9 | 29.4 | 3.472 | 55.4 | 19.2 | 27 | 16.1 | 47 | 31 | 0.781 | 35.3 | 57 | 4090 | 21.6 | 99.8 | 55.7 | 0.1 | 20 | 0 | 38.9 | 33.9
407070.107 | 2070 | 29 | 1551 | 49.5 | 44.9 | 50 | 30 | 31.9 | 0.051 | 104 | 11.2 | 70 | 40 | 23.3 | 0.783 | 98.1 | 460.5 | 446.7 | 53.2 | 450.5 | 0.432 | 219.5 | 8 | 99.9 | 32.1 | 40 | 12 | 99.9 | 29.4 | 3.468 | 55.5 | 18.8 | 27 | 16.1 | 47 | 31 | 0.776 | 35.3 | 57 | 4280 | 21.6 | 99.8 | 55.7 | 0.1 | 20 | 0 | 38.9 | 33.9
407130.107 | 2130 | 29 | 1550 | 49.1 | 44.9 | 50 | 30 | 32.2 | 0.051 | 104 | 11.2 | 70 | 40.1 | 22.9 | 0.781 | 98.1 | 460.3 | 446.4 | 53.2 | 450.8 | 0.453 | 220.4 | 8 | 99.8 | 31.9 | 40.1 | 12 | 99.8 | 29.4 | 3.479 | 55.5 | 18.4 | 27.5 | 16.5 | 47 | 32 | 0.777 | 35.3 | 55 | 4280 | 21.6 | 97.5 | 55.6 | 0.1 | 19.9 | 0 | 39 | 33.9
407190.107 | 2190 | 29 | 1553 | 49.4 | 44.9 | 50 | 30 | 32.4 | 0.051 | 104 | 11.2 | 70 | 40 | 22.9 | 0.783 | 98.2 | 460.3 | 446.4 | 53.2 | 451.2 | 0.456 | 219.1 | 8 | 99.9 | 31.5 | 40.1 | 12 | 99.9 | 29.4 | 3.476 | 55.3 | 19.5 | 27.5 | 16.1 | 47 | 32 | 0.782 | 35.3 | 57 | 4430 | 21.6 | 97.5 | 55.7 | 0.1 | 19.9 | 0 | 39 | 33.9
407250.107 | 2250 | 29 | 1549 | 49.3 | 44.9 | 50 | 30 | 32.4 | 0.049 | 104 | 11.3 | 70 | 40 | 22.6 | 0.782 | 98.1 | 460.1 | 446.2 | 53.2 | 451.1 | 0.449 | 219.3 | 8 | 99.9 | 31.4 | 40.1 | 12 | 99.9 | 29.4 | 3.476 | 55.5 | 19.3 | 27 | 16.5 | 47 | 32 | 0.782 | 35.3 | 55 | 4010 | 21.6 | 99.8 | 55.7 | 0 | 19.9 | 0 | 39 | 33.9
407310.107 | 2310 | 29 | 1550 | 49.3 | 45 | 50 | 30 | 32.4 | 0.051 | 104 | 11.3 | 70 | 40 | 22.9 | 0.782 | 98.1 | 460.2 | 446.3 | 53.2 | 451.4 | 0.458 | 220.8 | 8 | 99.8 | 32.1 | 40.1 | 12 | 99.9 | 29.4 | 3.476 | 55.4 | 19.4 | 27.5 | 16.1 | 47 | 32 | 0.781 | 35.3 | 57 | 4480 | 21.6 | 99.8 | 55.7 | 0.1 | 20 | 0 | 39 | 33.9
407370.107 | 2370 | 29 | 1556 | 52.1 | 45 | 50 | 30 | 32.3 | 0.037 | 104.2 | 11.4 | 70 | 40.2 | 23.1 | 0.783 | 98.1 | 460.5 | 446.6 | 53.2 | 452.2 | 0.474 | 221.7 | 8.5 | 100.1 | 31.3 | 40.2 | 12 | 100.1 | 29.4 | 3.589 | 56.8 | 19.6 | 27 | 16.5 | 47 | 32 | 0.783 | 36.5 | 58 | 4360 | 21.6 | 99.8 | 55.7 | 0.1 | 19.9 | 0 | 39 | 33.9
407430.107 | 2430 | 29 | 1549 | 51.5 | 45.1 | 50 | 30 | 32 | 0.052 | 104 | 11.4 | 70 | 40.1 | 22.9 | 0.782 | 98.1 | 459.8 | 445.8 | 53.3 | 453.8 | 0.505 | 222 | 8.4 | 100.1 | 31.9 | 40.2 | 12 | 100.2 | 29.4 | 3.565 | 56.9 | 19 | 27 | 16.5 | 47 | 31 | 0.78 | 36.5 | 57 | 4480 | 21.6 | 100.1 | 55.6 | 0.1 | 19.9 | 0 | 39 | 33.9
407490.107 | 2490 | 29 | 1550 | 52.1 | 45.1 | 50 | 30 | 31.7 | 0.051 | 104 | 11.4 | 70 | 40.1 | 23 | 0.783 | 98.1 | 459.6 | 445.7 | 53.3 | 454.4 | 0.509 | 223.7 | 8.5 | 100.1 | 32.1 | 40.3 | 12 | 100.1 | 29.4 | 3.561 | 57 | 19.4 | 27 | 16.5 | 47 | 31 | 0.782 | 36.5 | 58 | 4500 | 21.6 | 99.8 | 55.6 | 0.1 | 20 | 0 | 39.1 | 33.9
407550.107 | 2550 | 29 | 1548 | 51.6 | 45.2 | 50 | 30 | 31.6 | 0.049 | 104 | 11.5 | 70 | 40.1 | 23 | 0.783 | 98.1 | 459.4 | 445.4 | 53.3 | 454.8 | 0.5 | 222.9 | 8.4 | 100 | 32 | 40.3 | 12 | 100.1 | 29.4 | 3.566 | 57 | 20.1 | 27 | 16.5 | 47 | 31 | 0.781 | 36.5 | 58 | 4230 | 21.6 | 99.8 | 55.7 | 0.1 | 20.1 | 0 | 39 | 33.9
407610.107 | 2610 | 29 | 1545 | 48.8 | 45.2 | 50 | 30 | 31.6 | 0.057 | 103.9 | 11.5 | 70 | 39.9 | 23 | 0.781 | 98.1 | 459 | 445 | 53.3 | 454.8 | 0.489 | 223.3 | 8 | 99.8 | 31.5 | 40.3 | 12 | 99.9 | 29.4 | 3.472 | 55.5 | 20.4 | 27 | 16.1 | 47 | 31 | 0.783 | 35.3 | 55 | 4310 | 21.6 | 99.8 | 55.7 | 0.1 | 19.9 | 0 | 39.1 | 33.9
407670.107 | 2670 | 29 | 1547 | 48.9 | 45.1 | 49.9 | 30 | 31.7 | 0.049 | 104 | 11.5 | 70 | 40.1 | 22.8 | 0.783 | 98.1 | 459.2 | 445.2 | 53.1 | 453.7 | 0.465 | 222.1 | 8 | 99.9 | 32.5 | 40.3 | 12 | 99.9 | 29.4 | 3.451 | 55.5 | 20.1 | 27 | 16.1 | 47 | 31 | 0.784 | 35.3 | 57 | 4110 | 21.6 | 99.8 | 55.7 | 0.1 | 19.9 | 0 | 39 | 33.9
407730.107 | 2730 | 29 | 1549 | 49.1 | 45.1 | 50 | 30 | 31.9 | 0.051 | 104 | 11.4 | 70 | 40 | 22.9 | 0.783 | 98.1 | 459.4 | 445.4 | 53.1 | 453.4 | 0.506 | 221.9 | 8 | 99.9 | 32.4 | 40.3 | 12 | 99.9 | 29.4 | 3.457 | 55.4 | 19.9 | 27 | 16.1 | 47 | 31 | 0.78 | 35.3 | 55 | 4480 | 21.6 | 99.8 | 55.7 | 0.1 | 19.8 | 0 | 39 | 33.9
407790.107 | 2790 | 29 | 1550 | 49.2 | 45.1 | 50 | 30 | 32.1 | 0.048 | 104 | 11.4 | 70 | 40 | 23.1 | 0.782 | 98.1 | 459.3 | 445.2 | 53.2 | 453.4 | 0.507 | 221.7 | 8 | 99.9 | 32.6 | 40.3 | 12 | 99.9 | 29.4 | 3.464 | 55.4 | 20.3 | 27 | 16.5 | 47 | 32 | 0.782 | 35.3 | 55 | 4260 | 21.6 | 99.8 | 55.7 | 0.2 | 19.9 | 0 | 39 | 33.9
407850.107 | 2850 | 29 | 1552 | 49.6 | 45.1 | 50 | 30 | 32.3 | 0.05 | 104 | 11.4 | 70 | 40.1 | 22.9 | 0.784 | 98.1 | 459.4 | 445.3 | 53.2 | 453.1 | 0.515 | 222 | 8 | 99.9 | 32.2 | 40.3 | 12 | 99.9 | 29.4 | 3.464 | 55.3 | 21.2 | 27 | 16.1 | 47 | 32 | 0.776 | 35.3 | 57 | 4330 | 21.6 | 99.8 | 55.7 | 0.1 | 20 | 0 | 39 | 33.9
407910.107 | 2910 | 29 | 1551 | 49.8 | 45.1 | 50 | 30 | 32.3 | 0.051 | 104 | 11.3 | 70 | 39.9 | 22.8 | 0.782 | 98.1 | 459.3 | 445.2 | 53.1 | 453.2 | 0.538 | 221.8 | 8.1 | 99.9 | 32.5 | 40.3 | 12 | 99.9 | 29.4 | 3.448 | 55.4 | 20.1 | 27 | 16.1 | 47 | 32 | 0.776 | 35.3 | 55 | 4260 | 21.6 | 99.8 | 55.7 | 0.1 | 19.9 | 0 | 39 | 33.9
407970.107 | 2970 | 29 | 1550 | 49.5 | 45.1 | 50 | 30 | 32.3 | 0.05 | 104 | 11.2 | 70 | 40 | 23.2 | 0.783 | 98.1 | 459 | 444.9 | 53.1 | 453.2 | 0.553 | 222.2 | 8 | 99.8 | 31.9 | 40.3 | 12 | 99.8 | 29.4 | 3.46 | 55.4 | 20.4 | 27 | 16.1 | 47 | 32 | 0.779 | 35.3 | 55 | 4400 | 21.6 | 99.8 | 55.7 | 0.1 | 19.9 | 0 | 39 | 33.9
408030.107 | 3030 | 29 | 1551 | 49.2 | 45 | 50 | 30 | 32.2 | 0.052 | 104 | 11.2 | 70 | 40 | 22.6 | 0.782 | 98.1 | 458.9 | 444.8 | 53.1 | 453.5 | 0.545 | 221.6 | 8 | 99.8 | 31.6 | 40.3 | 12 | 99.8 | 29.4 | 3.466 | 55.4 | 19.9 | 27.5 | 16.1 | 47 | 32 | 0.776 | 35.3 | 57 | 4620 | 21.6 | 99.8 | 55.6 | 0 | 19.9 | 0 | 39 | 33.9
408090.107 | 3090 | 29 | 1550 | 49.2 | 45 | 50 | 30 | 32 | 0.05 | 104 | 11.2 | 70 | 40.1 | 23.5 | 0.783 | 98.1 | 459 | 444.8 | 53.1 | 453.6 | 0.595 | 220.9 | 8 | 99.9 | 32.1 | 40.3 | 12 | 99.9 | 29.4 | 3.47 | 55.4 | 20.5 | 27 | 16.1 | 47 | 31 | 0.784 | 35.3 | 55 | 4530 | 21.6 | 99.8 | 55.6 | 0.1 | 20 | 0 | 39.1 | 33.9
408150.107 | 3150 | 29 | 1550 | 49.6 | 45 | 50 | 30 | 31.8 | 0.049 | 104 | 11.3 | 70 | 40 | 23 | 0.782 | 98.1 | 458.9 | 444.7 | 53.1 | 453.4 | 0.606 | 222 | 8.1 | 99.8 | 31.9 | 40.3 | 12 | 99.8 | 29.4 | 3.46 | 55.4 | 19.6 | 27.5 | 16.1 | 47 | 31 | 0.777 | 35.3 | 55 | 4450 | 21.6 | 99.8 | 55.6 | 0.1 | 19.9 | 0 | 39 | 33.9
408210.107 | 3210 | 29 | 1550 | 49.6 | 45 | 50 | 30 | 31.7 | 0.052 | 104 | 11.3 | 70 | 40 | 22.7 | 0.782 | 98.1 | 458.6 | 444.4 | 53.1 | 453.3 | 0.62 | 222 | 8.1 | 99.8 | 32.7 | 40.3 | 12 | 99.8 | 29.4 | 3.459 | 55.3 | 20.2 | 27.5 | 16.1 | 47 | 31 | 0.778 | 35.3 | 55 | 4480 | 21.6 | 99.8 | 55.7 | 0.1 | 19.9 | 0 | 39 | 33.9
408270.107 | 3270 | 29 | 1550 | 52 | 45.1 | 50 | 30 | 31.7 | 0.048 | 104.1 | 11.3 | 70 | 40 | 22.7 | 0.782 | 98.1 | 458.9 | 444.7 | 53.2 | 454.7 | 0.633 | 221 | 8.5 | 100 | 31.8 | 40.3 | 12 | 100.1 | 29.4 | 3.575 | 57 | 19.8 | 27 | 16.5 | 47 | 31 | 0.776 | 36.5 | 58 | 4210 | 21.6 | 100.1 | 55.7 | 0.1 | 19.9 | 0 | 39 | 33.9
408330.107 | 3330 | 29 | 1551 | 52.1 | 45.2 | 50 | 30 | 31.8 | 0.049 | 103.9 | 11.4 | 70 | 40 | 22.9 | 0.782 | 98.1 | 458.5 | 444.3 | 53.2 | 455.7 | 0.615 | 221.1 | 8.5 | 100.1 | 31.7 | 40.4 | 12 | 100.1 | 29.5 | 3.562 | 56.9 | 20 | 27 | 16.5 | 47 | 31 | 0.775 | 36.5 | 58 | 4600 | 21.6 | 99.8 | 55.7 | 0.1 | 20 | 0 | 39 | 33.9
408390.107 | 3390 | 29 | 1551 | 52.3 | 45.2 | 50 | 30 | 31.9 | 0.05 | 104 | 11.4 | 70 | 40 | 23.1 | 0.781 | 98.1 | 458.4 | 444.2 | 53.2 | 456.1 | 0.618 | 221.6 | 8.5 | 100 | 31.6 | 40.4 | 12 | 100.1 | 29.5 | 3.594 | 56.9 | 20.2 | 27 | 16.5 | 47 | 31 | 0.783 | 36.5 | 56 | 4530 | 21.6 | 100.1 | 55.6 | 0.1 | 20 | 0 | 39 | 33.9
408450.107 | 3450 | 29 | 1539 | 49.6 | 45.2 | 50 | 30 | 32.1 | 0.066 | 103.7 | 11.4 | 70 | 39.9 | 23 | 0.783 | 98.1 | 457.4 | 443.2 | 53.2 | 456.1 | 0.631 | 221.1 | 8.2 | 99.9 | 31.7 | 40.4 | 12 | 100 | 29.5 | 3.448 | 55.7 | 20.4 | 27 | 16.1 | 47 | 32 | 0.778 | 35.3 | 57 | 4380 | 21.6 | 99.8 | 55.7 | 0.1 | 19.9 | 0 | 39 | 33.9
408510.107 | 3510 | 29 | 1549 | 49.3 | 45.1 | 50 | 30 | 32.2 | 0.049 | 104 | 11.5 | 70 | 39.9 | 23.2 | 0.782 | 98.1 | 458 | 443.7 | 53.2 | 454.8 | 0.634 | 221.1 | 8 | 99.8 | 32.2 | 40.3 | 12 | 99.8 | 29.5 | 3.456 | 55.5 | 20.5 | 27 | 16.1 | 47 | 32 | 0.78 | 35.3 | 55 | 4310 | 21.6 | 97.5 | 55.7 | 0.1 | 19.9 | 0 | 39 | 33.9
408570.107 | 3570 | 29 | 1551 | 49.8 | 45 | 50 | 30 | 32.3 | 0.047 | 104 | 11.4 | 70 | 40 | 22.9 | 0.783 | 98.1 | 458.1 | 443.9 | 53.1 | 454.4 | 0.61 | 221.9 | 8.1 | 99.8 | 32.8 | 40.2 | 12 | 99.8 | 29.5 | 3.465 | 55.4 | 19.5 | 27 | 16.1 | 47 | 32 | 0.785 | 35.3 | 57 | 4010 | 21.6 | 99.8 | 55.6 | 0.1 | 19.9 | 0 | 39 | 33.9
408630.107 | 3630 | 29 | 1548 | 49.5 | 45 | 50 | 30 | 32.3 | 0.05 | 104 | 11.4 | 70 | 40 | 23.2 | 0.783 | 98.1 | 457.8 | 443.6 | 53.1 | 454.2 | 0.614 | 221.7 | 8.1 | 99.8 | 32.8 | 40.2 | 12 | 99.8 | 29.5 | 3.466 | 55.4 | 19.8 | 27 | 16.1 | 47 | 32 | 0.78 | 35.3 | 57 | 4280 | 21.6 | 99.8 | 55.7 | 0.1 | 20 | 0 | 39 | 33.9
408690.107 | 3690 | 29 | 1550 | 49.6 | 45 | 50 | 30 | 32.2 | 0.049 | 104 | 11.4 | 70 | 39.9 | 23.1 | 0.782 | 98.1 | 458 | 443.7 | 53.1 | 454.1 | 0.616 | 221.2 | 8.1 | 99.8 | 33 | 40.2 | 12 | 99.8 | 29.5 | 3.462 | 55.4 | 19.2 | 27 | 16.1 | 47 | 32 | 0.782 | 35.3 | 55 | 4260 | 21.6 | 99.8 | 55.7 | 0.1 | 19.9 | 0 | 39 | 33.9
408750.107 | 3750 | 29 | 1549 | 49.6 | 44.9 | 50 | 30 | 32 | 0.051 | 104 | 11.3 | 70 | 40.1 | 22.7 | 0.783 | 98.1 | 457.9 | 443.6 | 53 | 453.8 | 0.594 | 221.1 | 8.1 | 99.8 | 33.1 | 40.2 | 12 | 99.8 | 29.4 | 3.45 | 55.4 | 19.1 | 27 | 16.1 | 47 | 31 | 0.779 | 35.3 | 57 | 4400 | 21.6 | 99.8 | 55.8 | 0.1 | 19.9 | 0 | 39.1 | 33.9
408810.107 | 3810 | 29 | 1549 | 49 | 45 | 50 | 30 | 31.8 | 0.051 | 104 | 11.4 | 70 | 40 | 22.8 | 0.782 | 98.1 | 458 | 443.7 | 53.1 | 453.9 | 0.636 | 221.6 | 8 | 99.8 | 33 | 40.2 | 12 | 99.8 | 29.4 | 3.451 | 55.5 | 19.5 | 27 | 16.1 | 47 | 31 | 0.777 | 35.3 | 57 | 4260 | 21.6 | 99.8 | 55.7 | 0.1 | 19.9 | 0 | 39 | 33.9
408870.107 | 3870 | 29 | 1547 | 49.3 | 44.9 | 50 | 30 | 31.7 | 0.048 | 104 | 11.3 | 70 | 40.1 | 22.9 | 0.781 | 98.1 | 458.1 | 443.8 | 53 | 453.6 | 0.657 | 222.7 | 8 | 99.7 | 32.3 | 40.1 | 12 | 99.8 | 29.4 | 3.478 | 55.4 | 19.9 | 27 | 16.1 | 47 | 31 | 0.777 | 35.3 | 55 | 4430 | 21.6 | 97.5 | 55.7 | 0.1 | 19.9 | 0 | 39.1 | 33.9
408930.107 | 3930 | 29 | 1552 | 49.8 | 44.9 | 50 | 30 | 31.7 | 0.049 | 104 | 11.2 | 70 | 40 | 22.9 | 0.782 | 98.1 | 458.3 | 443.9 | 53 | 453.4 | 0.626 | 222 | 8.1 | 99.8 | 32.1 | 40.1 | 12 | 99.8 | 29.4 | 3.455 | 55.4 | 20 | 27 | 16.1 | 47 | 31 | 0.784 | 35.3 | 57 | 4400 | 21.6 | 97.5 | 55.7 | 0.1 | 20 | 0 | 39.1 | 33.9
408990.107 | 3990 | 29 | 1550 | 49.4 | 44.9 | 50 | 30 | 31.8 | 0.05 | 104 | 11.2 | 70 | 40 | 23.1 | 0.782 | 98.1 | 458.1 | 443.7 | 53 | 453.3 | 0.654 | 222.8 | 8 | 99.8 | 32.6 | 40.1 | 12 | 99.8 | 29.4 | 3.485 | 55.4 | 20.4 | 27.5 | 16.1 | 47 | 31 | 0.782 | 35.3 | 55 | 4310 | 21.6 | 99.8 | 55.7 | 0.1 | 19.9 | 0 | 39 | 33.9
409050.107 | 4050 | 29 | 1551 | 49.8 | 44.9 | 50 | 30 | 32 | 0.049 | 104 | 11.3 | 70 | 40 | 22.8 | 0.783 | 98.1 | 458.2 | 443.9 | 53 | 453.3 | 0.644 | 220.9 | 8.1 | 99.8 | 32.3 | 40.1 | 12 | 99.8 | 29.4 | 3.464 | 55.4 | 19.8 | 27.5 | 16.1 | 47 | 31 | 0.778 | 35.3 | 57 | 4430 | 21.6 | 99.8 | 55.7 | 0.1 | 19.8 | 0 | 39.1 | 33.9
409110.107 | 4110 | 29 | 1553 | 49.9 | 44.9 | 50 | 30 | 32.1 | 0.054 | 104 | 11.3 | 70 | 40 | 23.3 | 0.783 | 98.1 | 458.4 | 444 | 53 | 453.6 | 0.639 | 221.2 | 8.1 | 99.8 | 32.9 | 40.1 | 12 | 99.8 | 29.5 | 3.47 | 55.3 | 20.1 | 27.5 | 16.1 | 47 | 32 | 0.785 | 35.3 | 55 | 4450 | 21.6 | 99.8 | 55.7 | 0.1 | 19.9 | 0 | 39 | 33.9
409170.107 | 4170 | 29 | 1553 | 50 | 44.9 | 50 | 30 | 32.2 | 0.05 | 104 | 11.3 | 70 | 40 | 23 | 0.782 | 98.1 | 458.3 | 444 | 53 | 453.6 | 0.665 | 221.5 | 8.1 | 99.8 | 33 | 40.1 | 12 | 99.8 | 29.4 | 3.474 | 55.4 | 19.6 | 27.5 | 16.5 | 47 | 32 | 0.78 | 35.3 | 57 | 4060 | 21.6 | 97.5 | 55.6 | 0.1 | 19.9 | 0 | 39 | 33.9
409230.107 | 4230 | 29 | 1548 | 49.4 | 44.9 | 50 | 30 | 32.3 | 0.052 | 104 | 11.4 | 70 | 40 | 23.2 | 0.782 | 98.1 | 458.2 | 443.8 | 52.9 | 453.4 | 0.645 | 221.2 | 8.1 | 99.8 | 33.3 | 40.1 | 12 | 99.8 | 29.4 | 3.47 | 55.4 | 19.8 | 27 | 16.1 | 47 | 32 | 0.778 | 35.3 | 57 | 4330 | 21.6 | 99.8 | 55.6 | 0.1 | 19.9 | 0 | 39 | 33.9
409290.107 | 4290 | 29 | 1550 | 49.8 | 44.9 | 50 | 30 | 32.3 | 0.052 | 104 | 11.4 | 70 | 40 | 23.1 | 0.783 | 98.1 | 458.2 | 443.9 | 52.9 | 453 | 0.652 | 221.6 | 8.1 | 99.8 | 32.8 | 40.1 | 12 | 99.8 | 29.4 | 3.463 | 55.4 | 20.8 | 27 | 16.1 | 47 | 32 | 0.776 | 35.3 | 54 | 4380 | 21.6 | 99.8 | 55.6 | 0.1 | 20 | 0 | 38.9 | 33.9
409350.107 | 4350 | 29 | 1552 | 49.9 | 44.9 | 50 | 30 | 32.2 | 0.051 | 104 | 11.5 | 70 | 40 | 23 | 0.782 | 98.1 | 458.4 | 444 | 53 | 453 | 0.67 | 222.6 | 8.1 | 99.7 | 32.9 | 40.1 | 12 | 99.8 | 29.5 | 3.464 | 55.4 | 20.5 | 27 | 16.1 | 47 | 32 | 0.783 | 35.3 | 57 | 4180 | 21.6 | 97.5 | 55.6 | 0.1 | 19.9 | 0 | 39 | 33.9
409410.107 | 4410 | 29 | 1550 | 50.1 | 44.9 | 50 | 30 | 32 | 0.049 | 104 | 11.5 | 70 | 40.1 | 23 | 0.783 | 98.1 | 458.3 | 444 | 52.9 | 452.9 | 0.656 | 222.7 | 8.2 | 99.7 | 32.5 | 40.1 | 12 | 99.8 | 29.5 | 3.461 | 55.4 | 19.7 | 27 | 16.5 | 47 | 31 | 0.783 | 35.3 | 55 | 4530 | 21.6 | 97.5 | 55.8 | 0.1 | 19.9 | 0 | 39 | 33.9
409470.107 | 4470 | 29 | 1550 | 49.8 | 44.8 | 50 | 30 | 31.8 | 0.051 | 104 | 11.5 | 70 | 40 | 22.9 | 0.782 | 98.1 | 458.1 | 443.7 | 53 | 452.5 | 0.664 | 222.4 | 8.1 | 99.8 | 32.3 | 40.1 | 12 | 99.8 | 29.5 | 3.471 | 55.4 | 19.6 | 27 | 16.1 | 47 | 31 | 0.779 | 35.3 | 55 | 4600 | 21.6 | 99.8 | 55.7 | 0 | 19.9 | 0 | 39 | 33.9
409530.107 | 4530 | 29 | 1552 | 50 | 44.8 | 50 | 30 | 31.7 | 0.05 | 104 | 11.5 | 70 | 39.9 | 23 | 0.783 | 98.1 | 458.3 | 443.9 | 52.9 | 452.7 | 0.678 | 221.2 | 8.1 | 99.7 | 33 | 40.2 | 12 | 99.8 | 29.6 | 3.466 | 55.4 | 19.7 | 27.5 | 16.1 | 47 | 31 | 0.781 | 35.3 | 55 | 4430 | 21.6 | 97.5 | 55.7 | 0.2 | 20 | 0 | 39 | 33.9
409590.107 | 4590 | 29 | 1550 | 50 | 44.9 | 50 | 30 | 31.7 | 0.049 | 104 | 11.4 | 70 | 40 | 22.7 | 0.782 | 98.1 | 458.1 | 443.7 | 53 | 452.6 | 0.657 | 221 | 8.2 | 99.7 | 32.7 | 40.2 | 12 | 99.8 | 29.7 | 3.466 | 55.4 | 19.9 | 27 | 16.1 | 47 | 31 | 0.782 | 35.3 | 55 | 4260 | 21.6 | 97.5 | 55.7 | 0.1 | 20 | 0 | 39 | 33.9
409650.107 | 4650 | 29 | 1550 | 50 | 44.9 | 50 | 30 | 31.8 | 0.049 | 104 | 11.4 | 70 | 40 | 23.6 | 0.781 | 98.1 | 458 | 443.6 | 53 | 452.2 | 0.676 | 221.4 | 8.1 | 99.8 | 32.5 | 40.2 | 12 | 99.8 | 29.7 | 3.452 | 55.4 | 20.4 | 27.5 | 16.1 | 47 | 31 | 0.784 | 35.3 | 55 | 4330 | 21.6 | 97.5 | 55.6 | 0.1 | 19.9 | 0 | 39 | 33.9
409710.107 | 4710 | 29 | 1551 | 50.1 | 44.9 | 50 | 30 | 31.9 | 0.05 | 104 | 11.3 | 70 | 40 | 23 | 0.783 | 98.1 | 457.9 | 443.5 | 53 | 452 | 0.65 | 221.6 | 8.2 | 99.8 | 32.6 | 40.2 | 12 | 99.8 | 29.7 | 3.469 | 55.4 | 19.6 | 27 | 16.1 | 47 | 31 | 0.783 | 35.3 | 55 | 4550 | 21.6 | 99.8 | 55.7 | 0.1 | 19.9 | 0 | 39 | 33.9
409770.107 | 4770 | 29 | 1550 | 49.5 | 44.9 | 50 | 30 | 32.1 | 0.052 | 104 | 11.3 | 70 | 40 | 22.4 | 0.783 | 98.1 | 458.1 | 443.6 | 53 | 452.2 | 0.695 | 221.2 | 8.1 | 99.8 | 32.7 | 40.2 | 12 | 99.8 | 29.7 | 3.445 | 55.5 | 20.2 | 27 | 16.1 | 47 | 31 | 0.778 | 35.3 | 55 | 4360 | 21.6 | 97.5 | 55.7 | 0 | 19.9 | 0 | 38.9 | 33.9
409830.107 | 4830 | 29 | 1550 | 52.1 | 45 | 50 | 30 | 32.2 | 0.052 | 104 | 11.3 | 70 | 40 | 23.1 | 0.783 | 98.1 | 457.9 | 443.4 | 53 | 453.6 | 0.708 | 224.3 | 8.5 | 100 | 33 | 40.3 | 12 | 100 | 29.7 | 3.571 | 56.9 | 20.1 | 27 | 16.5 | 47 | 32 | 0.786 | 36.5 | 56 | 4530 | 21.6 | 99.8 | 55.6 | 0.1 | 19.9 | 0 | 39 | 33.9
409890.107 | 4890 | 29 | 1549 | 52.4 | 45.1 | 50 | 30 | 32.2 | 0.052 | 104 | 11.2 | 70 | 39.9 | 23.3 | 0.782 | 98.1 | 457.8 | 443.3 | 53.1 | 454.1 | 0.706 | 222.1 | 8.5 | 100 | 32.7 | 40.3 | 12 | 100 | 29.7 | 3.573 | 56.9 | 19.5 | 27 | 16.5 | 47 | 32 | 0.776 | 36.5 | 58 | 4380 | 21.6 | 99.8 | 55.6 | 0.1 | 19.9 | 0 | 39 | 33.9
409950.107 | 4950 | 29 | 1542 | 49.9 | 45.1 | 50 | 30 | 32.3 | 0.065 | 103.9 | 11.3 | 70 | 39.9 | 22.3 | 0.781 | 98.1 | 456.9 | 442.4 | 53.1 | 454.5 | 0.731 | 221.4 | 8.1 | 99.8 | 32.9 | 40.4 | 12 | 99.8 | 29.7 | 3.442 | 55.5 | 19.1 | 27 | 16.1 | 47 | 32 | 0.777 | 35.3 | 55 | 4330 | 21.6 | 99.8 | 55.7 | 0.1 | 20 | 0 | 38.9 | 33.9
410010.107 | 5010 | 29 | 1549 | 49.6 | 45.1 | 50 | 30 | 32.2 | 0.049 | 104 | 11.3 | 70 | 40 | 23.3 | 0.782 | 98.1 | 457.6 | 443.1 | 53 | 453.5 | 0.7 | 221.8 | 8.1 | 99.8 | 33.1 | 40.4 | 12 | 99.8 | 29.7 | 3.452 | 55.4 | 20.2 | 27 | 16.1 | 47 | 32 | 0.783 | 35.3 | 57 | 4230 | 21.6 | 97.5 | 55.7 | 0.1 | 19.9 | 0 | 39 | 33.9
410070.107 | 5070 | 29 | 1550 | 49.5 | 45.1 | 50 | 30 | 32.1 | 0.047 | 104 | 11.3 | 70 | 40.1 | 22.9 | 0.782 | 98.1 | 457.7 | 443.2 | 53 | 453.8 | 0.704 | 221.5 | 8.1 | 99.8 | 33.4 | 40.4 | 12 | 99.8 | 29.8 | 3.446 | 55.4 | 19.6 | 27 | 16.5 | 47 | 32 | 0.782 | 35.3 | 55 | 4140 | 21.6 | 97.5 | 55.7 | 0.1 | 19.9 | 0 | 39 | 33.9
410130.107 | 5130 | 29 | 1545 | 48.7 | 45.1 | 50 | 30 | 31.9 | 0.049 | 104 | 11.4 | 70 | 40 | 22.7 | 0.782 | 98.1 | 457.4 | 442.8 | 53 | 453.8 | 0.716 | 221.3 | 8 | 99.8 | 33.2 | 40.4 | 12 | 99.8 | 29.8 | 3.445 | 55.4 | 19.2 | 27 | 16.1 | 47 | 31 | 0.783 | 35.3 | 55 | 4280 | 21.6 | 99.8 | 55.7 | 0.1 | 19.9 | 0 | 39 | 33.9
410190.107 | 5190 | 29 | 1549 | 49.4 | 45.1 | 50 | 30 | 31.8 | 0.051 | 104 | 11.4 | 70 | 40.1 | 22.8 | 0.783 | 98.1 | 457.5 | 442.9 | 53 | 453.7 | 0.689 | 220.8 | 8.1 | 99.8 | 33.7 | 40.4 | 12 | 99.8 | 29.8 | 3.416 | 55.5 | 19.1 | 27 | 16.1 | 47 | 31 | 0.782 | 35.3 | 57 | 4010 | 21.6 | 97.5 | 55.7 | 0.1 | 19.9 | 0 | 39 | 33.9
410250.107 | 5250 | 29 | 1547 | 49.1 | 45.1 | 50 | 30 | 31.8 | 0.05 | 104 | 11.5 | 70 | 40 | 23.1 | 0.782 | 98 | 457.3 | 442.7 | 53 | 453.2 | 0.714 | 225 | 8 | 99.7 | 33.8 | 40.4 | 12 | 99.8 | 29.8 | 3.432 | 55.4 | 19.9 | 27 | 16.1 | 47 | 31 | 0.781 | 35.3 | 57 | 4230 | 21.6 | 99.8 | 55.7 | 0 | 19.9 | 0 | 39 | 33.9
410310.107 | 5310 | 29 | 1552 | 49.9 | 45.1 | 50 | 30 | 31.8 | 0.05 | 104 | 11.5 | 70 | 40 | 23.5 | 0.783 | 98.1 | 457.6 | 443 | 53 | 453.3 | 0.748 | 224.5 | 8.1 | 99.7 | 33.7 | 40.4 | 12 | 99.8 | 29.8 | 3.447 | 55.4 | 19.4 | 27 | 16.1 | 47 | 31 | 0.779 | 35.3 | 54 | 4360 | 21.6 | 97.5 | 55.6 | 0.1 | 19.9 | 0 | 39.1 | 33.9
410370.107 | 5370 | 29 | 1550 | 49.6 | 45 | 50 | 30 | 31.9 | 0.051 | 104 | 11.5 | 70 | 40 | 22.6 | 0.782 | 98.1 | 457.3 | 442.7 | 53 | 453.2 | 0.698 | 225.5 | 8.1 | 99.8 | 33.4 | 40.4 | 12 | 99.8 | 29.8 | 3.442 | 55.4 | 19 | 27 | 16.1 | 47 | 31 | 0.779 | 35.3 | 55 | 4310 | 21.6 | 97.5 | 55.7 | 0.1 | 20 | 0 | 39 | 34
410430.107 | 5430 | 29 | 1550 | 49.8 | 45 | 50 | 30 | 32 | 0.05 | 104 | 11.5 | 70 | 40 | 22.8 | 0.782 | 98.1 | 457.5 | 442.9 | 53 | 453.1 | 0.704 | 222.4 | 8.1 | 99.8 | 33.7 | 40.4 | 12 | 99.8 | 29.8 | 3.454 | 55.4 | 19.3 | 27 | 16.1 | 47 | 31 | 0.784 | 35.3 | 55 | 4230 | 21.6 | 99.8 | 55.8 | 0.1 | 19.9 | 0 | 39 | 33.9
410490.107 | 5490 | 29 | 1550 | 49.8 | 45 | 50 | 30 | 32.1 | 0.05 | 104 | 11.4 | 70 | 40 | 23.2 | 0.782 | 98.1 | 457.5 | 442.9 | 53 | 453.4 | 0.722 | 221.6 | 8.1 | 99.8 | 33.4 | 40.4 | 12 | 99.8 | 29.8 | 3.475 | 55.4 | 19.6 | 27 | 16.5 | 47 | 31 | 0.782 | 34.9 | 55 | 4310 | 21.6 | 99.8 | 55.8 | 0.1 | 19.8 | 0 | 39 | 33.9
410550.107 | 5550 | 29 | 1549 | 49.6 | 45.1 | 50 | 30 | 32.1 | 0.052 | 104 | 11.4 | 70 | 40.1 | 22.9 | 0.782 | 98.1 | 457.3 | 442.7 | 53 | 453.3 | 0.701 | 221 | 8.1 | 99.8 | 33.6 | 40.4 | 12 | 99.8 | 29.8 | 3.448 | 55.4 | 19 | 27 | 16.5 | 47 | 32 | 0.781 | 35.3 | 57 | 4090 | 21.6 | 99.8 | 55.6 | 0 | 19.9 | 0 | 38.9 | 33.9
410610.107 | 5610 | 29 | 1552 | 50.1 | 45 | 50 | 30 | 32.1 | 0.052 | 104 | 11.3 | 70 | 40 | 23.1 | 0.782 | 98.1 | 457.5 | 442.9 | 53 | 452.9 | 0.736 | 222.8 | 8.1 | 99.7 | 33.3 | 40.4 | 12 | 99.8 | 29.8 | 3.449 | 55.3 | 19.8 | 27 | 16.1 | 47 | 32 | 0.778 | 35.3 | 55 | 4430 | 21.6 | 97.5 | 55.8 | 0.1 | 19.9 | 0 | 39 | 34
410670.107 | 5670 | 29 | 1552 | 50.2 | 45 | 50 | 30 | 32.1 | 0.05 | 104 | 11.2 | 70 | 40 | 23.4 | 0.783 | 98.1 | 457.3 | 442.7 | 53 | 452.5 | 0.705 | 221.6 | 8.1 | 99.7 | 33 | 40.4 | 12 | 99.8 | 29.8 | 3.441 | 55.3 | 19.3 | 27 | 16.1 | 47 | 32 | 0.778 | 35.3 | 57 | 4160 | 21.6 | 99.8 | 55.7 | 0.2 | 19.9 | 0 | 39 | 33.9
410730.107 | 5730 | 29 | 1549 | 49.8 | 45.1 | 50 | 30 | 32.1 | 0.049 | 104 | 11.2 | 70 | 40.1 | 23.3 | 0.782 | 98.1 | 457.2 | 442.6 | 53 | 452.4 | 0.734 | 221.8 | 8.1 | 99.8 | 33.3 | 40.4 | 12 | 99.8 | 29.8 | 3.458 | 55.4 | 18.9 | 27 | 16.1 | 47 | 31 | 0.779 | 35.3 | 57 | 4140 | 21.6 | 99.8 | 55.8 | 0.1 | 20 | 0 | 39 | 33.9
410790.107 | 5790 | 29 | 1550 | 49.9 | 45.1 | 50 | 30 | 32 | 0.051 | 104 | 11.2 | 70 | 40 | 23.2 | 0.782 | 98.1 | 457.3 | 442.7 | 53 | 452.8 | 0.682 | 222.1 | 8.1 | 99.8 | 33.5 | 40.4 | 12 | 99.8 | 29.8 | 3.45 | 55.3 | 18.5 | 27 | 16.1 | 47 | 31 | 0.781 | 35.3 | 55 | 4380 | 21.6 | 99.8 | 55.7 | 0.1 | 19.9 | 0 | 39 | 33.9
410850.107 | 5850 | 29 | 1549 | 49.4 | 45.2 | 50 | 30 | 32 | 0.053 | 104 | 11.2 | 70 | 40 | 22.6 | 0.782 | 98.1 | 457.2 | 442.6 | 53 | 453.4 | 0.704 | 221.5 | 8.1 | 99.8 | 32.9 | 40.4 | 12 | 99.8 | 29.9 | 3.442 | 55.4 | 19.2 | 27 | 16.1 | 47 | 31 | 0.778 | 35.3 | 55 | 4480 | 21.6 | 99.8 | 55.6 | 0.2 | 20.1 | 0 | 39 | 33.9
410910.107 | 5910 | 29 | 1549 | 49.3 | 45.1 | 50 | 30 | 31.9 | 0.052 | 104 | 11.2 | 70 | 40 | 23 | 0.782 | 98.1 | 457.3 | 442.6 | 52.9 | 453.9 | 0.715 | 221.3 | 8 | 99.8 | 32.9 | 40.4 | 12 | 99.8 | 29.8 | 3.454 | 55.3 | 19.1 | 27 | 16.1 | 47 | 31 | 0.78 | 35.3 | 55 | 4260 | 21.6 | 99.8 | 55.6 | 0.1 | 19.9 | 0 | 39.1 | 33.9
410970.107 | 5970 | 29 | 1551 | 49.4 | 45.1 | 50 | 30 | 31.9 | 0.051 | 104 | 11.2 | 70 | 40 | 22.9 | 0.783 | 98.1 | 457.3 | 442.7 | 52.9 | 454.6 | 0.781 | 221.7 | 8 | 99.8 | 33 | 40.4 | 12 | 99.8 | 29.8 | 3.434 | 55.3 | 18.7 | 27 | 16.1 | 47 | 31 | 0.78 | 35.3 | 57 | 3940 | 21.6 | 97.5 | 55.7 | 0.2 | 19.9 | 0 | 39 | 33.9
411030.107 | 6030 | 29 | 1551 | 49.6 | 45 | 50 | 30 | 31.9 | 0.049 | 104 | 11.3 | 70 | 40 | 22.5 | 0.782 | 98.1 | 457.3 | 442.6 | 52.9 | 455 | 0.754 | 223 | 8.1 | 99.8 | 33.4 | 40.4 | 12 | 99.8 | 29.8 | 3.441 | 55.4 | 18.7 | 27.5 | 16.1 | 47 | 31 | 0.78 | 35.3 | 55 | 4280 | 21.6 | 99.8 | 55.8 | 0.1 | 20.1 | 0 | 39 | 33.9
411090.107 | 6090 | 29 | 1548 | 49.6 | 45 | 50 | 30 | 32 | 0.048 | 104 | 11.3 | 70 | 40 | 23.5 | 0.781 | 98.1 | 457 | 442.4 | 52.9 | 455 | 0.719 | 223.5 | 8.1 | 99.8 | 33 | 40.4 | 12 | 99.8 | 29.7 | 3.458 | 55.4 | 19 | 27 | 16.1 | 47 | 31 | 0.783 | 35.3 | 54 | 4260 | 21.6 | 99.8 | 55.6 | 0.1 | 19.9 | 0 | 39 | 34
411150.107 | 6150 | 29 | 1551 | 49.8 | 45.1 | 50 | 30 | 32.1 | 0.049 | 104 | 11.4 | 70 | 39.9 | 22.5 | 0.782 | 98.1 | 457.1 | 442.5 | 52.9 | 454.9 | 0.759 | 224.7 | 8.1 | 99.8 | 33.5 | 40.4 | 12 | 99.8 | 29.8 | 3.44 | 55.4 | 18.7 | 27 | 16.1 | 47 | 31 | 0.782 | 35.3 | 57 | 4450 | 21.6 | 99.8 | 55.7 | 0.1 | 19.9 | 0 | 39 | 34
411210.107 | 6210 | 29 | 1553 | 49.9 | 45 | 50 | 30 | 32.1 | 0.05 | 104 | 11.4 | 70 | 39.9 | 22.9 | 0.782 | 98.1 | 457.2 | 442.5 | 52.9 | 455 | 0.74 | 222.6 | 8.1 | 99.8 | 33.8 | 40.3 | 12 | 99.8 | 29.8 | 3.464 | 55.4 | 19.5 | 27.5 | 16.1 | 47 | 32 | 0.779 | 35.3 | 57 | 3990 | 21.6 | 99.8 | 55.7 | 0.1 | 20 | 0 | 39 | 34
411270.107 | 6270 | 29 | 1548 | 51.7 | 45.1 | 50 | 30 | 32.1 | 0.041 | 104.1 | 11.5 | 70 | 40.1 | 23.2 | 0.782 | 98.1 | 456.9 | 442.2 | 52.9 | 455.9 | 0.754 | 222.4 | 8.5 | 100.1 | 33.5 | 40.3 | 12 | 100.1 | 29.8 | 3.572 | 57 | 19.2 | 27 | 16.5 | 47 | 31 | 0.776 | 36.5 | 58 | 4670 | 21.6 | 100.1 | 55.7 | 0.1 | 19.9 | 0 | 39 | 33.9
411330.107 | 6330 | 29 | 1551 | 52.1 | 45.1 | 50 | 30 | 32.1 | 0.053 | 103.9 | 11.5 | 70 | 40 | 22.9 | 0.782 | 98.1 | 456.7 | 442 | 53 | 457 | 0.792 | 222.3 | 8.5 | 100.1 | 33.6 | 40.4 | 12 | 100.1 | 29.8 | 3.561 | 56.9 | 18.8 | 27 | 16.5 | 47 | 31 | 0.783 | 36.5 | 58 | 4400 | 21.6 | 99.8 | 55.7 | 0.1 | 19.9 | 0 | 39.1 | 33.9
411390.107 | 6390 | 29 | 1550 | 52.2 | 45.2 | 50 | 30 | 32 | 0.051 | 104 | 11.4 | 70 | 40 | 23.6 | 0.782 | 98.1 | 456.7 | 442 | 53 | 457.5 | 0.818 | 224.6 | 8.5 | 100 | 34.1 | 40.4 | 12 | 100.1 | 29.8 | 3.551 | 56.9 | 19 | 27 | 16.5 | 47 | 31 | 0.781 | 36.5 | 56 | 4530 | 21.6 | 100.1 | 55.7 | 0.2 | 20.1 | 0 | 39.1 | 34
411450.107 | 6450 | 29 | 1552 | 52.6 | 45.2 | 50 | 30 | 31.9 | 0.05 | 104 | 11.4 | 70 | 40 | 23.4 | 0.782 | 98 | 456.7 | 442 | 53 | 457.6 | 0.82 | 225 | 8.5 | 100 | 34.2 | 40.5 | 12 | 100.1 | 29.8 | 3.559 | 56.9 | 18.7 | 27 | 16.5 | 47 | 31 | 0.782 | 36.5 | 56 | 4500 | 21.6 | 99.8 | 55.7 | 0 | 19.9 | 0 | 39 | 33.9
411510.107 | 6510 | 29 | 1551 | 49.5 | 45.1 | 49.9 | 30 | 31.9 | 0.047 | 104 | 11.3 | 70 | 40 | 23.2 | 0.782 | 98 | 456.6 | 441.9 | 52.9 | 456.5 | 0.767 | 224.2 | 8 | 99.8 | 33.7 | 40.4 | 12 | 99.8 | 29.8 | 3.438 | 55.4 | 18.4 | 27 | 16.1 | 47 | 31 | 0.781 | 35.3 | 55 | 4500 | 21.6 | 99.8 | 55.6 | 0.1 | 20 | 0 | 39 | 33.9
411570.107 | 6570 | 29 | 1552 | 49.7 | 45.1 | 50 | 30 | 31.8 | 0.048 | 104 | 11.3 | 70 | 40 | 22.2 | 0.782 | 98 | 456.6 | 441.9 | 52.9 | 456.3 | 0.758 | 223.6 | 8.1 | 99.8 | 33.4 | 40.4 | 12 | 99.8 | 29.8 | 3.445 | 55.3 | 18.1 | 27.5 | 16.1 | 47 | 31 | 0.779 | 35.3 | 55 | 4260 | 21.6 | 99.8 | 55.8 | 0.1 | 19.9 | 0 | 39 | 33.9
411630.107 | 6630 | 29 | 1547 | 49.1 | 45.1 | 50 | 30 | 32 | 0.05 | 104 | 11.3 | 70 | 40.1 | 23.1 | 0.782 | 98.1 | 456.4 | 441.6 | 52.9 | 456.1 | 0.745 | 224.1 | 8 | 99.8 | 33.5 | 40.4 | 12 | 99.8 | 29.9 | 3.449 | 55.4 | 19.4 | 27 | 16.1 | 47 | 31 | 0.781 | 35.3 | 55 | 4260 | 21.6 | 99.8 | 55.8 | 0.1 | 20 | 0 | 39 | 33.9
411690.107 | 6690 | 29 | 1551 | 49.1 | 45.1 | 50 | 30 | 32 | 0.052 | 104 | 11.3 | 70 | 40 | 22.6 | 0.782 | 98.1 | 456.5 | 441.8 | 52.9 | 456.3 | 0.768 | 223 | 8 | 99.8 | 33.5 | 40.4 | 12 | 99.8 | 30 | 3.448 | 55.3 | 18.8 | 27.5 | 16.5 | 47 | 31 | 0.783 | 35.3 | 57 | 4430 | 21.6 | 99.8 | 55.6 | 0.1 | 20.1 | 0 | 39 | 33.9
411750.107 | 6750 | 29 | 1552 | 49.3 | 45.1 | 50 | 30 | 32.1 | 0.052 | 104 | 11.3 | 70 | 40 | 23.4 | 0.783 | 98.1 | 456.7 | 442 | 52.8 | 456.3 | 0.79 | 224.7 | 8 | 99.8 | 33.8 | 40.4 | 12 | 99.8 | 30 | 3.44 | 55.3 | 19.6 | 27 | 16.1 | 47 | 31 | 0.782 | 35.3 | 55 | 4400 | 21.6 | 99.8 | 55.7 | 0.2 | 20 | 0 | 39 | 33.9
411810.107 | 6810 | 29 | 1549 | 49 | 45.1 | 50 | 30 | 32.1 | 0.05 | 104 | 11.3 | 70 | 40 | 22.8 | 0.782 | 98.1 | 456.5 | 441.8 | 52.8 | 456.2 | 0.766 | 223.5 | 8 | 99.8 | 33.6 | 40.3 | 12 | 99.8 | 29.9 | 3.443 | 55.4 | 18.9 | 27 | 16.1 | 47 | 31 | 0.779 | 35.3 | 54 | 4230 | 21.6 | 99.8 | 55.7 | 0.1 | 20 | 0 | 39 | 33.9
411870.107 | 6870 | 29 | 1547 | 49.1 | 45 | 50 | 30 | 32.1 | 0.047 | 104 | 11.4 | 70 | 40 | 22.8 | 0.781 | 98.1 | 456.5 | 441.8 | 52.8 | 456.2 | 0.781 | 224.8 | 8 | 99.8 | 33.4 | 40.3 | 12 | 99.8 | 29.9 | 3.455 | 55.4 | 18.5 | 27 | 16.1 | 47 | 31 | 0.78 | 35.3 | 55 | 4180 | 21.6 | 99.8 | 55.6 | 0.1 | 19.9 | 0 | 39 | 33.9
411930.107 | 6930 | 29 | 1550 | 49.4 | 45 | 50 | 30 | 32 | 0.049 | 104 | 11.4 | 70 | 40.1 | 22.8 | 0.782 | 98.1 | 456.5 | 441.8 | 52.8 | 456 | 0.79 | 221.5 | 8 | 99.8 | 33.7 | 40.3 | 12 | 99.8 | 29.9 | 3.437 | 55.4 | 19.8 | 27.5 | 16.1 | 47 | 31 | 0.776 | 35.3 | 55 | 4450 | 21.6 | 99.8 | 55.7 | 0.1 | 19.9 | 0 | 39 | 33.9
411990.107 | 6990 | 29 | 1550 | 49.4 | 45 | 50 | 30 | 32 | 0.049 | 104 | 11.5 | 70 | 40 | 23.8 | 0.781 | 98.1 | 456.6 | 441.9 | 52.8 | 456 | 0.783 | 222.4 | 8.1 | 99.8 | 33.6 | 40.3 | 12 | 99.8 | 29.9 | 3.445 | 55.4 | 19.7 | 27.5 | 16.1 | 47 | 31 | 0.782 | 35.3 | 57 | 4280 | 21.6 | 99.8 | 55.6 | 0.1 | 19.9 | 0 | 39 | 34
412050.107 | 7050 | 29 | 1551 | 49.6 | 45 | 50 | 30 | 32 | 0.05 | 104 | 11.5 | 70 | 40 | 23.2 | 0.783 | 98.1 | 456.5 | 441.8 | 52.8 | 455.2 | 0.749 | 222.2 | 8.1 | 99.8 | 33.4 | 40.3 | 12 | 99.8 | 29.9 | 3.46 | 55.3 | 19.3 | 27 | 16.1 | 47 | 31 | 0.785 | 35.3 | 55 | 4430 | 21.6 | 97.5 | 55.7 | 0.1 | 19.9 | 0 | 39 | 34
412110.107 | 7110 | 29 | 1548 | 49.5 | 44.9 | 50 | 30 | 32 | 0.05 | 104 | 11.6 | 70 | 40 | 22.9 | 0.781 | 98.1 | 456.4 | 441.6 | 52.8 | 455 | 0.73 | 222.1 | 8.1 | 99.8 | 33.4 | 40.2 | 12 | 99.8 | 30 | 3.422 | 55.3 | 18.9 | 27.5 | 16.1 | 47 | 31 | 0.784 | 35.3 | 55 | 4280 | 21.6 | 99.8 | 55.7 | 0.1 | 19.9 | 0 | 38.9 | 34
412170.107 | 7170 | 29 | 1553 | 50.3 | 44.9 | 50 | 30 | 31.9 | 0.05 | 104 | 11.5 | 70 | 40.1 | 22.6 | 0.782 | 98.1 | 456.6 | 441.9 | 52.8 | 454.9 | 0.725 | 222.8 | 8.2 | 99.8 | 33.2 | 40.2 | 12 | 99.8 | 30 | 3.461 | 55.3 | 18.6 | 27 | 16.1 | 47 | 31 | 0.782 | 35.3 | 55 | 4380 | 21.6 | 99.8 | 55.7 | 0.1 | 19.9 | 0 | 38.9 | 34
419430.107 | 30 | 30 | 1552 | 49 | 44.2 | 49.8 | 30 | 31.6 | 0.048 | 103.9 | 11.3 | 70 | 39.9 | 31.6 | 0.783 | 98.1 | 464.7 | 451.3 | 53.9 | 448.1 | 0.324 | 212 | 8 | 99.8 | 35.2 | 39.2 | 12 | 99.8 | 31.6 | 3.521 | 56 | 25.7 | 27 | 16.5 | 46 | 31 | 0.779 | 36.1 | 55 | 4260 | 21.6 | 97.5 | 55.7 | 0.1 | 19.9 | 0 | 39.3 | 30.2
419490.107 | 90 | 30 | 1549 | 51 | 44.3 | 49.9 | 30 | 31.8 | 0.051 | 104.1 | 11.3 | 70 | 39.9 | 30.4 | 0.782 | 98.1 | 464.6 | 451.4 | 53.7 | 449.4 | 0.337 | 211.1 | 8.3 | 100 | 35.1 | 39.2 | 12 | 100 | 31.6 | 3.567 | 56.9 | 24.4 | 27 | 16.5 | 46 | 31 | 0.781 | 36.5 | 56 | 4330 | 21.6 | 99.8 | 55.7 | 0.1 | 19.9 | 0 | 39.2 | 30.2
419550.107 | 150 | 30 | 1552 | 51.6 | 44.3 | 50 | 30 | 32.2 | 0.057 | 104 | 11.3 | 70 | 40 | 29.2 | 0.784 | 98.1 | 464.6 | 451.4 | 53.7 | 449.6 | 0.339 | 215.4 | 8.4 | 100 | 35 | 39.3 | 12 | 100 | 31.6 | 3.558 | 56.9 | 23.4 | 27 | 16.5 | 46 | 31 | 0.78 | 36.1 | 58 | 4500 | 21.6 | 99.8 | 55.7 | 0.1 | 19.9 | 0 | 39.2 | 30.2
419610.107 | 210 | 30 | 1552 | 51.5 | 44.3 | 50 | 30 | 32.4 | 0.045 | 104 | 11.3 | 70 | 40 | 30 | 0.783 | 98.1 | 464.6 | 451.4 | 53.6 | 449.8 | 0.325 | 218.1 | 8.4 | 100 | 34.9 | 39.3 | 12 | 100 | 31.5 | 3.579 | 56.9 | 25.3 | 27 | 16.5 | 46 | 32 | 0.781 | 36.1 | 56 | 4480 | 21.6 | 99.8 | 55.7 | 0.1 | 20 | 0 | 39.2 | 30.2
419670.107 | 270 | 30 | 1551 | 51.4 | 44.3 | 50 | 30 | 32.6 | 0.048 | 103.9 | 11.3 | 70 | 39.9 | 30.2 | 0.783 | 98.1 | 464.3 | 451.1 | 53.6 | 449.9 | 0.334 | 218.2 | 8.3 | 100 | 34.9 | 39.3 | 12 | 100 | 31.5 | 3.564 | 56.9 | 26.2 | 27 | 16.5 | 46 | 32 | 0.78 | 36.5 | 56 | 4650 | 21.6 | 99.8 | 55.7 | 0.1 | 19.9 | 0 | 39.2 | 30.2
419730.107 | 330 | 30 | 1551 | 51.4 | 44.4 | 50 | 30 | 32.5 | 0.052 | 103.9 | 11.3 | 70 | 40 | 30.2 | 0.784 | 98.1 | 464.2 | 451 | 53.6 | 450.1 | 0.336 | 218.3 | 8.4 | 100 | 34.9 | 39.4 | 12 | 100 | 31.5 | 3.557 | 56.9 | 26.7 | 27 | 16.5 | 46 | 32 | 0.781 | 36.5 | 56 | 4750 | 21.6 | 99.8 | 55.7 | 0.1 | 20 | 0 | 39.1 | 30.2
419790.107 | 390 | 30 | 1539 | 48.4 | 44.5 | 50 | 30 | 32.4 | 0.065 | 103.7 | 11.3 | 70 | 39.9 | 30.1 | 0.783 | 98.1 | 463.1 | 449.9 | 53.6 | 450.3 | 0.336 | 218.8 | 7.9 | 99.8 | 34.9 | 39.5 | 11.9 | 99.8 | 31.5 | 3.436 | 55.7 | 26.9 | 27 | 16.1 | 46 | 32 | 0.785 | 35.3 | 55 | 4670 | 21.6 | 99.8 | 55.7 | 0.1 | 20 | 0 | 39.1 | 30.2
419850.107 | 450 | 30 | 1551 | 48.6 | 44.5 | 50 | 30 | 32.1 | 0.049 | 104 | 11.4 | 70 | 39.8 | 29.9 | 0.783 | 98.1 | 464.3 | 451 | 53.5 | 449.4 | 0.328 | 218.2 | 7.9 | 99.7 | 34.8 | 39.5 | 11.9 | 99.7 | 31.4 | 3.459 | 55.3 | 27.1 | 27.5 | 16.1 | 46 | 31 | 0.786 | 35.3 | 55 | 4010 | 21.6 | 97.5 | 55.6 | 0.1 | 19.8 | 0 | 39.2 | 30.2
419910.107 | 510 | 30 | 1550 | 48.3 | 44.5 | 50 | 30 | 31.8 | 0.049 | 104 | 11.4 | 70 | 40 | 29.8 | 0.783 | 98.1 | 464.2 | 450.9 | 53.5 | 449.2 | 0.336 | 218.4 | 7.9 | 99.7 | 34.6 | 39.6 | 12 | 99.7 | 31.4 | 3.445 | 55.4 | 27 | 27.5 | 16.1 | 46 | 31 | 0.785 | 35.3 | 55 | 4400 | 21.6 | 97.5 | 55.6 | 0.1 | 20.1 | 0 | 39 | 30.2
419970.107 | 570 | 30 | 1550 | 48.2 | 44.6 | 50 | 30 | 31.6 | 0.05 | 104 | 11.4 | 70 | 39.9 | 29.4 | 0.783 | 98.1 | 463.8 | 450.6 | 53.5 | 449.3 | 0.337 | 218.5 | 7.8 | 99.7 | 35.1 | 39.6 | 12 | 99.7 | 31.4 | 3.465 | 55.4 | 27 | 27.5 | 16.1 | 46 | 31 | 0.778 | 35.3 | 55 | 4530 | 21.6 | 97.5 | 55.7 | 0.1 | 19.9 | 0 | 39.1 | 30.2
420030.107 | 630 | 30 | 1555 | 50.1 | 44.5 | 50 | 30 | 31.5 | 0.038 | 104.3 | 11.4 | 70 | 40 | 29 | 0.783 | 98.1 | 464.7 | 451.3 | 53.4 | 449.5 | 0.334 | 219.1 | 8.2 | 99.9 | 34.9 | 39.7 | 12 | 99.9 | 31.4 | 3.56 | 56.7 | 26.3 | 27 | 16.5 | 46 | 31 | 0.778 | 36.1 | 56 | 4550 | 21.6 | 99.8 | 55.6 | 0.1 | 19.8 | 0 | 39.1 | 30.1
420090.107 | 690 | 30 | 1549 | 50.7 | 44.8 | 50 | 30 | 31.6 | 0.05 | 104.1 | 11.4 | 70 | 40 | 28.6 | 0.782 | 98.1 | 463.7 | 450.4 | 53.4 | 450.9 | 0.352 | 218.5 | 8.3 | 99.9 | 35.4 | 39.8 | 12 | 100 | 31.3 | 3.561 | 56.9 | 25.6 | 27 | 16.5 | 47 | 31 | 0.776 | 36.5 | 56 | 4650 | 21.6 | 99.8 | 55.7 | 0.1 | 20 | 0 | 39.1 | 30.1
420150.107 | 750 | 30 | 1548 | 50.7 | 44.8 | 50 | 30 | 31.8 | 0.052 | 104 | 11.4 | 70 | 40 | 28.3 | 0.783 | 98.1 | 463.2 | 449.9 | 53.5 | 451.3 | 0.346 | 219.8 | 8.3 | 100 | 35.3 | 39.8 | 12.1 | 100 | 31.3 | 3.573 | 56.8 | 25.1 | 27 | 16.5 | 47 | 31 | 0.779 | 36.5 | 56 | 4450 | 21.6 | 99.8 | 55.7 | 0.1 | 19.9 | 0 | 39.1 | 30.2
420210.107 | 810 | 30 | 1552 | 51.3 | 44.9 | 50 | 30 | 32 | 0.05 | 103.9 | 11.3 | 70 | 39.9 | 27.9 | 0.784 | 98.1 | 463.4 | 450 | 53.4 | 451.4 | 0.34 | 219.3 | 8.3 | 100 | 35.5 | 39.9 | 12.1 | 100 | 31.3 | 3.56 | 56.8 | 24.6 | 27 | 16.5 | 47 | 31 | 0.777 | 36.1 | 58 | 4670 | 21.6 | 99.8 | 55.7 | 0.1 | 19.9 | 0 | 39.1 | 30.2
420270.107 | 870 | 30 | 1549 | 51.2 | 44.9 | 50 | 30 | 32.2 | 0.051 | 103.9 | 11.3 | 70 | 40 | 27.7 | 0.782 | 98.1 | 463.1 | 449.7 | 53.5 | 451.5 | 0.34 | 219.6 | 8.3 | 99.9 | 35.2 | 39.9 | 12 | 100 | 31.3 | 3.546 | 56.8 | 24.1 | 27 | 16.5 | 47 | 31 | 0.778 | 36.1 | 58 | 4700 | 21.6 | 99.8 | 55.6 | 0.1 | 20.1 | 0 | 38.9 | 30.1
420330.107 | 930 | 30 | 1550 | 51.2 | 44.9 | 50 | 30 | 32.4 | 0.047 | 104 | 11.2 | 70 | 40 | 27.4 | 0.783 | 98.1 | 463 | 449.6 | 53.5 | 451.7 | 0.333 | 219 | 8.3 | 99.9 | 34.8 | 39.9 | 12 | 99.9 | 31.2 | 3.546 | 56.8 | 23.6 | 27 | 16.5 | 47 | 32 | 0.782 | 36.5 | 56 | 4500 | 21.6 | 99.8 | 55.6 | 0.1 | 19.9 | 0 | 39.1 | 30.1
420390.107 | 990 | 30 | 1553 | 51.5 | 44.9 | 50 | 30 | 32.4 | 0.051 | 104 | 11.2 | 70 | 40 | 27.1 | 0.783 | 98.1 | 463.1 | 449.7 | 53.4 | 452.1 | 0.337 | 219 | 8.4 | 99.9 | 34.3 | 39.9 | 11.9 | 99.9 | 31.2 | 3.588 | 56.7 | 23.3 | 27 | 16.5 | 47 | 32 | 0.784 | 36.1 | 56 | 4650 | 21.6 | 99.8 | 55.6 | 0.2 | 20.1 | 0 | 39.1 | 30.1
420450.107 | 1050 | 30 | 1551 | 48.9 | 44.8 | 49.9 | 30 | 32.2 | 0.05 | 104 | 11.2 | 70 | 39.9 | 26.8 | 0.783 | 98.1 | 463 | 449.6 | 53.4 | 450.7 | 0.319 | 219.5 | 7.9 | 99.7 | 34.3 | 39.9 | 11.9 | 99.7 | 31.2 | 3.454 | 55.3 | 22.9 | 27.5 | 16.1 | 47 | 31 | 0.78 | 34.9 | 55 | 4260 | 21.6 | 97.5 | 55.7 | 0.1 | 19.9 | 0 | 39.1 | 30.1
420510.107 | 1110 | 30 | 1551 | 48.5 | 44.8 | 50 | 30 | 32.1 | 0.049 | 104 | 11.2 | 70 | 40 | 26.6 | 0.784 | 98.1 | 462.9 | 449.4 | 53.3 | 450.2 | 0.327 | 220.2 | 7.9 | 99.7 | 34 | 39.9 | 12 | 99.7 | 31.3 | 3.442 | 55.3 | 22.5 | 27.5 | 16.1 | 47 | 31 | 0.779 | 35.3 | 55 | 4160 | 21.6 | 97.5 | 55.8 | 0.1 | 20 | 0 | 39.1 | 30.1
420570.107 | 1170 | 30 | 1548 | 48.1 | 44.8 | 50 | 30 | 32 | 0.049 | 104 | 11.2 | 70 | 40 | 26.4 | 0.783 | 98.1 | 462.7 | 449.2 | 53.3 | 450.1 | 0.331 | 221.1 | 7.8 | 99.7 | 34.2 | 39.9 | 12 | 99.7 | 31.3 | 3.431 | 55.3 | 22.2 | 27.5 | 16.1 | 47 | 31 | 0.779 | 35.3 | 55 | 4180 | 21.6 | 97.5 | 55.7 | 0.1 | 20 | 0 | 39 | 30.1
420630.107 | 1230 | 30 | 1550 | 48.4 | 44.8 | 49.9 | 29.9 | 31.7 | 0.052 | 104 | 11.2 | 70 | 40 | 26 | 0.783 | 98.1 | 462.8 | 449.3 | 53.3 | 450.5 | 0.335 | 219.7 | 7.9 | 99.7 | 34.6 | 39.9 | 12 | 99.7 | 31.2 | 3.445 | 55.3 | 22.1 | 27.5 | 16.1 | 47 | 31 | 0.779 | 35.3 | 55 | 4450 | 21.6 | 97.5 | 55.7 | 0.1 | 19.9 | 0 | 39.1 | 30.1
420690.107 | 1290 | 30 | 1551 | 51.4 | 44.9 | 50 | 30 | 31.6 | 0.051 | 104 | 11.3 | 70 | 40 | 25.8 | 0.783 | 98.1 | 462.5 | 449 | 53.3 | 451 | 0.345 | 219 | 8.4 | 99.9 | 34.6 | 40 | 12 | 99.9 | 31.2 | 3.564 | 56.7 | 21.7 | 27 | 16.5 | 47 | 31 | 0.783 | 36.1 | 56 | 4700 | 21.6 | 99.8 | 55.6 | 0.1 | 20 | 0 | 39.1 | 30.1
420750.107 | 1350 | 30 | 1552 | 51.6 | 44.9 | 50.1 | 30 | 31.7 | 0.05 | 104 | 11.3 | 70 | 40 | 26 | 0.782 | 98.1 | 462.2 | 448.6 | 53.4 | 451.1 | 0.328 | 219.5 | 8.4 | 99.9 | 34.4 | 40 | 12.2 | 100 | 31.1 | 3.568 | 56.7 | 22.8 | 27 | 16.5 | 47 | 31 | 0.78 | 36.1 | 56 | 4500 | 21.6 | 99.8 | 55.6 | 0.1 | 19.9 | 0 | 39 | 30.1
420810.107 | 1410 | 30 | 1550 | 51.6 | 45 | 50 | 30 | 31.9 | 0.05 | 104 | 11.4 | 70 | 40 | 25.8 | 0.783 | 98.1 | 462.1 | 448.5 | 53.4 | 451 | 0.328 | 220.9 | 8.4 | 99.9 | 34.5 | 40.1 | 12 | 99.9 | 31.1 | 3.548 | 56.7 | 21.8 | 27 | 16.5 | 47 | 31 | 0.78 | 36.1 | 56 | 4430 | 21.6 | 99.8 | 55.7 | 0.1 | 19.8 | 0 | 39.1 | 30.1
420870.107 | 1470 | 30 | 1549 | 49.3 | 45 | 50 | 30 | 32 | 0.063 | 103.9 | 11.4 | 70 | 39.9 | 25.4 | 0.783 | 98.1 | 461.7 | 448.1 | 53.4 | 450.7 | 0.335 | 220.7 | 8 | 99.7 | 34.8 | 40.1 | 12 | 99.8 | 31 | 3.461 | 55.3 | 21.1 | 27.5 | 16.1 | 47 | 31 | 0.782 | 34.9 | 57 | 4160 | 21.6 | 97.5 | 55.7 | 0.1 | 20.1 | 0 | 39.1 | 30.1
420930.107 | 1530 | 30 | 1549 | 49 | 44.9 | 49.9 | 30 | 32.2 | 0.047 | 104 | 11.4 | 70 | 40 | 24.6 | 0.783 | 98 | 462 | 448.4 | 53.3 | 449.5 | 0.365 | 219 | 8 | 99.7 | 34.7 | 40 | 12 | 99.7 | 31.1 | 3.43 | 55.2 | 20.5 | 27.5 | 16.1 | 47 | 31 | 0.781 | 34.9 | 55 | 4180 | 21.6 | 97.5 | 55.7 | 0.1 | 19.9 | 0 | 39.1 | 30.1
420990.107 | 1590 | 30 | 1550 | 49.2 | 44.8 | 50 | 30 | 32.3 | 0.049 | 104 | 11.4 | 70 | 40 | 24 | 0.784 | 98.1 | 461.9 | 448.2 | 53.3 | 448.9 | 0.392 | 218.8 | 8 | 99.7 | 34.3 | 40 | 12 | 99.7 | 31.1 | 3.459 | 55.2 | 20 | 27.5 | 16.1 | 47 | 31 | 0.78 | 34.9 | 57 | 4160 | 21.6 | 97.5 | 55.7 | 0.1 | 20 | 0 | 39.1 | 30.1
421050.107 | 1650 | 30 | 1552 | 49.5 | 44.8 | 50 | 30 | 32.3 | 0.051 | 104 | 11.3 | 70 | 40 | 23.7 | 0.782 | 98.1 | 462.1 | 448.4 | 53.3 | 448.7 | 0.401 | 218.8 | 8 | 99.7 | 34.7 | 40 | 12 | 99.7 | 31.1 | 3.449 | 55.2 | 19.5 | 27.5 | 16.1 | 47 | 31 | 0.778 | 34.9 | 56 | 4430 | 21.6 | 97.5 | 55.7 | 0.1 | 19.9 | 0 | 39.1 | 30.1
421110.107 | 1710 | 30 | 1550 | 49.6 | 44.8 | 50 | 30 | 32.2 | 0.051 | 104 | 11.3 | 70 | 40.1 | 23.2 | 0.782 | 98.1 | 461.8 | 448.2 | 53.3 | 448.5 | 0.395 | 220.6 | 8.1 | 99.7 | 34.6 | 40 | 12 | 99.7 | 31.1 | 3.456 | 55.2 | 19.2 | 27.5 | 16.1 | 47 | 31 | 0.781 | 34.9 | 54 | 4280 | 21.6 | 97.5 | 55.7 | 0.1 | 19.9 | 0 | 39.1 | 30.1
421170.107 | 1770 | 30 | 1547 | 49.2 | 44.9 | 50 | 30 | 32 | 0.053 | 104 | 11.3 | 70 | 40 | 22.8 | 0.783 | 98 | 461.5 | 447.8 | 53.3 | 448.4 | 0.416 | 219.3 | 8 | 99.7 | 34.5 | 40 | 12 | 99.8 | 31.1 | 3.452 | 55.2 | 18.9 | 27.5 | 16.1 | 47 | 31 | 0.781 | 35.3 | 57 | 4450 | 21.6 | 97.5 | 55.7 | 0.1 | 20 | 0 | 39.1 | 30.1
421230.107 | 1830 | 30 | 1548 | 49.5 | 44.9 | 50 | 30 | 31.9 | 0.052 | 104 | 11.2 | 70 | 40 | 22.5 | 0.783 | 98 | 461.7 | 448 | 53.3 | 448.2 | 0.445 | 219.7 | 8.1 | 99.7 | 34.6 | 40.1 | 12 | 99.7 | 31.1 | 3.461 | 55.2 | 18.6 | 27.5 | 16.1 | 47 | 31 | 0.782 | 35.3 | 57 | 4180 | 21.6 | 97.5 | 55.7 | 0 | 19.9 | 0 | 39 | 30.1
421290.107 | 1890 | 30 | 1548 | 49 | 44.9 | 50 | 30 | 31.8 | 0.049 | 104 | 11.2 | 70 | 40 | 22.7 | 0.784 | 98 | 461.6 | 447.9 | 53.3 | 448.6 | 0.456 | 221.1 | 8 | 99.7 | 34.7 | 40.1 | 12.1 | 99.7 | 31.1 | 3.444 | 55.2 | 21.1 | 27.5 | 16.1 | 47 | 31 | 0.78 | 35.3 | 57 | 4530 | 21.6 | 97.5 | 55.7 | 0.1 | 19.9 | 0 | 39.1 | 30.1
421350.107 | 1950 | 30 | 1550 | 49.4 | 45 | 50 | 30 | 31.7 | 0.048 | 104 | 11.2 | 70 | 40 | 22.7 | 0.782 | 98 | 461.6 | 447.9 | 53.3 | 448.8 | 0.468 | 220.1 | 8 | 99.7 | 34.9 | 40.2 | 12 | 99.7 | 31.1 | 3.448 | 55.1 | 21 | 27.5 | 16.1 | 47 | 31 | 0.778 | 34.9 | 56 | 4230 | 21.6 | 97.5 | 55.8 | 0.1 | 19.9 | 0 | 39.1 | 30.1
421410.107 | 2010 | 30 | 1549 | 49.3 | 45 | 50 | 30 | 31.8 | 0.049 | 104 | 11.2 | 70 | 40 | 22.8 | 0.782 | 98 | 461.4 | 447.7 | 53.2 | 448.9 | 0.492 | 219.6 | 8 | 99.7 | 34.8 | 40.2 | 12 | 99.7 | 31.1 | 3.448 | 55.2 | 20.1 | 27.5 | 16.1 | 47 | 31 | 0.777 | 34.9 | 54 | 4580 | 21.6 | 97.5 | 55.7 | 0.1 | 19.9 | 0 | 39.1 | 30.1
421470.107 | 2070 | 30 | 1550 | 49.2 | 45.1 | 50 | 30 | 31.9 | 0.05 | 104 | 11.3 | 70 | 40 | 23.3 | 0.783 | 98 | 461.4 | 447.7 | 53.3 | 449.2 | 0.415 | 218.5 | 8 | 99.7 | 34.6 | 40.3 | 12 | 99.7 | 31.1 | 3.456 | 55.2 | 19.7 | 27.5 | 16.1 | 47 | 31 | 0.778 | 35.3 | 55 | 4380 | 21.6 | 97.5 | 55.7 | 0.1 | 20.1 | 0 | 39.1 | 30.1
421530.107 | 2130 | 30 | 1548 | 49.5 | 45.1 | 50 | 30 | 32.1 | 0.05 | 104 | 11.3 | 70 | 40.1 | 23.5 | 0.782 | 98 | 461.3 | 447.5 | 53.2 | 449.2 | 0.417 | 218 | 8.1 | 99.7 | 34.6 | 40.3 | 12 | 99.7 | 31.1 | 3.462 | 55.2 | 19.3 | 27.5 | 16.1 | 47 | 31 | 0.779 | 34.9 | 57 | 4550 | 21.6 | 97.5 | 55.7 | 0.1 | 20 | 0 | 39.1 | 30.1
421590.107 | 2190 | 30 | 1557 | 51.5 | 45.2 | 50.1 | 30 | 32.3 | 0.039 | 104.3 | 11.3 | 70 | 40.1 | 23.5 | 0.783 | 98 | 461.8 | 447.9 | 53.2 | 449.5 | 0.431 | 215.9 | 8.4 | 99.9 | 34.5 | 40.3 | 12 | 99.9 | 31.1 | 3.565 | 56.5 | 19 | 27 | 16.5 | 47 | 31 | 0.78 | 36.1 | 57 | 4380 | 21.6 | 99.8 | 55.7 | 0.1 | 19.9 | 0 | 39.1 | 30.1
421650.107 | 2250 | 30 | 1550 | 52.1 | 45.2 | 50 | 30 | 32.2 | 0.054 | 104 | 11.4 | 70 | 40 | 22.5 | 0.782 | 98 | 460.8 | 447 | 53.3 | 450.7 | 0.469 | 212.7 | 8.5 | 99.9 | 34.3 | 40.4 | 12 | 100 | 31 | 3.548 | 56.6 | 18.6 | 27 | 16.5 | 47 | 31 | 0.778 | 36.1 | 56 | 4360 | 21.6 | 99.8 | 55.6 | 0.1 | 19.9 | 0 | 39.1 | 34
421710.107 | 2310 | 30 | 1548 | 52 | 45.2 | 50 | 30 | 32.2 | 0.051 | 104 | 11.5 | 70 | 40 | 22.8 | 0.783 | 98 | 460.5 | 446.7 | 53.3 | 450.5 | 0.458 | 215.5 | 8.5 | 99.9 | 34.3 | 40.3 | 12 | 99.9 | 31.1 | 3.559 | 56.6 | 19.5 | 27 | 16.5 | 47 | 31 | 0.78 | 36.1 | 58 | 4620 | 21.6 | 99.8 | 55.6 | 0 | 20 | 0 | 39.1 | 30.1
421770.107 | 2370 | 30 | 1551 | 51.9 | 45.2 | 50 | 30 | 32 | 0.05 | 104 | 11.5 | 70 | 40.1 | 22.8 | 0.783 | 98 | 460.7 | 446.8 | 53.3 | 451.1 | 0.489 | 217 | 8.4 | 99.9 | 34.2 | 40.3 | 12 | 99.9 | 31.1 | 3.551 | 56.6 | 18.6 | 27 | 16.5 | 47 | 31 | 0.778 | 36.1 | 58 | 4550 | 21.6 | 99.8 | 55.6 | 0.1 | 19.9 | 0 | 39.1 | 30.1
421830.107 | 2430 | 30 | 1551 | 51.7 | 45.1 | 50 | 30 | 31.9 | 0.051 | 104 | 11.5 | 70 | 40 | 22.9 | 0.782 | 98 | 460.7 | 446.8 | 53.3 | 451.5 | 0.51 | 217.7 | 8.4 | 99.9 | 34.5 | 40.3 | 12 | 99.9 | 31.1 | 3.557 | 56.6 | 18.9 | 27 | 16.5 | 47 | 31 | 0.782 | 36.1 | 58 | 4180 | 21.6 | 99.8 | 55.6 | 0.1 | 19.9 | 0 | 39.1 | 30.1
421890.107 | 2490 | 30 | 1547 | 49.1 | 45 | 49.9 | 30 | 31.8 | 0.049 | 103.9 | 11.5 | 70 | 40 | 22.8 | 0.782 | 98 | 460.4 | 446.5 | 53.2 | 450.2 | 0.494 | 217 | 8 | 99.7 | 34.6 | 40.2 | 12 | 99.7 | 31.1 | 3.444 | 55.2 | 19.3 | 27.5 | 16.1 | 47 | 31 | 0.784 | 34.9 | 55 | 4330 | 21.6 | 97.5 | 55.6 | 0 | 19.9 | 0 | 39.1 | 30.1
421950.107 | 2550 | 30 | 1552 | 49.7 | 44.9 | 50 | 30 | 31.8 | 0.048 | 104 | 11.4 | 70 | 40.1 | 22.8 | 0.783 | 98 | 460.7 | 446.8 | 53.2 | 449.8 | 0.498 | 216.8 | 8.1 | 99.7 | 34.6 | 40.1 | 12 | 99.7 | 31.1 | 3.445 | 55.1 | 19.4 | 27.5 | 16.1 | 47 | 31 | 0.779 | 34.9 | 55 | 4480 | 21.6 | 97.5 | 55.7 | 0.1 | 19.9 | 0 | 39.2 | 34
422010.107 | 2610 | 30 | 1551 | 49.5 | 44.9 | 50 | 30 | 31.8 | 0.052 | 104 | 11.4 | 70 | 40 | 22.9 | 0.782 | 98 | 460.6 | 446.8 | 53.2 | 449.7 | 0.508 | 217.2 | 8 | 99.7 | 34.8 | 40.1 | 12 | 99.7 | 31.1 | 3.443 | 55.1 | 19.6 | 27.5 | 16.1 | 47 | 31 | 0.784 | 35.3 | 54 | 4310 | 21.6 | 97.5 | 55.7 | 0.1 | 19.9 | 0 | 39 | 30.1
422070.107 | 2670 | 30 | 1550 | 49.4 | 44.8 | 50 | 30 | 31.9 | 0.049 | 104 | 11.4 | 70 | 40 | 23.2 | 0.783 | 98 | 460.6 | 446.7 | 53.2 | 449.2 | 0.482 | 217.3 | 8 | 99.7 | 34.9 | 40 | 12 | 99.7 | 31.1 | 3.458 | 55.2 | 19.6 | 27.5 | 16.1 | 47 | 31 | 0.784 | 35.3 | 54 | 4310 | 21.6 | 97.5 | 55.6 | 0.1 | 19.9 | 0 | 39.1 | 30.1
422130.107 | 2730 | 30 | 1550 | 49.2 | 44.8 | 50 | 30 | 32.1 | 0.051 | 104 | 11.3 | 70 | 40 | 23.2 | 0.782 | 98 | 460.6 | 446.7 | 53.1 | 449.1 | 0.503 | 216.5 | 8 | 99.7 | 35.1 | 40 | 11.9 | 99.8 | 31.1 | 3.441 | 55.2 | 19.3 | 27.5 | 16.1 | 47 | 31 | 0.783 | 34.9 | 56 | 4210 | 21.6 | 99.8 | 55.7 | 0 | 20 | 0 | 39.1 | 30.1
422190.107 | 2790 | 30 | 1550 | 49.5 | 44.8 | 50 | 30 | 32.2 | 0.049 | 104 | 11.3 | 70 | 39.9 | 23.1 | 0.783 | 98 | 460.7 | 446.7 | 53.1 | 448.8 | 0.502 | 217.3 | 8.1 | 99.7 | 35.1 | 40 | 12 | 99.7 | 31.1 | 3.429 | 55.1 | 19 | 27.5 | 16.1 | 47 | 31 | 0.778 | 34.9 | 56 | 4280 | 21.6 | 97.5 | 55.7 | 0 | 19.9 | 0 | 39 | 30.1
422250.107 | 2850 | 30 | 1550 | 49.2 | 44.8 | 50 | 30 | 32.2 | 0.05 | 104 | 11.3 | 70 | 40 | 22.5 | 0.783 | 98 | 460.3 | 446.3 | 53.2 | 449 | 0.462 | 219.2 | 8 | 99.7 | 35 | 40 | 12 | 99.7 | 31 | 3.433 | 55.2 | 18.8 | 27.5 | 16.1 | 47 | 31 | 0.78 | 34.9 | 56 | 4060 | 21.6 | 97.5 | 55.8 | 0.1 | 19.9 | 0 | 39.1 | 30.1
422310.107 | 2910 | 30 | 1551 | 49.5 | 44.8 | 50 | 30 | 32.2 | 0.051 | 104 | 11.3 | 70 | 39.9 | 22.8 | 0.782 | 98 | 460.4 | 446.5 | 53.2 | 448.8 | 0.507 | 218.3 | 8.1 | 99.7 | 35.1 | 40 | 12 | 99.7 | 31.1 | 3.445 | 55.1 | 19.8 | 27.5 | 16.1 | 47 | 31 | 0.781 | 34.9 | 54 | 4330 | 21.6 | 97.5 | 55.8 | 0 | 20.1 | 0 | 39.1 | 30.1
422370.107 | 2970 | 30 | 1551 | 49.7 | 44.8 | 50 | 30 | 32.1 | 0.048 | 104 | 11.4 | 70 | 40 | 23.1 | 0.783 | 98 | 460.3 | 446.3 | 53.1 | 448.8 | 0.511 | 216.9 | 8.1 | 99.7 | 34.8 | 40.1 | 12 | 99.7 | 31.1 | 3.441 | 55.1 | 20.3 | 27.5 | 16.1 | 47 | 31 | 0.785 | 34.9 | 56 | 4040 | 21.6 | 97.5 | 55.7 | 0.1 | 19.9 | 0 | 39.1 | 30.1
422430.107 | 3030 | 30 | 1552 | 49.4 | 44.9 | 50 | 30 | 32 | 0.054 | 104 | 11.4 | 70 | 40 | 23.4 | 0.782 | 98 | 460.3 | 446.3 | 53.1 | 449.2 | 0.557 | 212.2 | 8 | 99.7 | 35 | 40.1 | 12 | 99.7 | 31.1 | 3.44 | 55.1 | 19.8 | 27.5 | 16.1 | 47 | 31 | 0.776 | 34.9 | 56 | 4230 | 21.6 | 97.5 | 55.7 | 0.1 | 19.9 | 0 | 39.1 | 30.1
422490.107 | 3090 | 30 | 1549 | 49.1 | 44.9 | 50 | 30 | 31.9 | 0.048 | 104 | 11.5 | 70 | 40.1 | 23.1 | 0.782 | 98 | 460.1 | 446.1 | 53.1 | 449.9 | 0.542 | 207.8 | 8 | 99.6 | 34.9 | 40.1 | 12 | 99.6 | 31.1 | 3.44 | 55.1 | 19.4 | 27.5 | 16.1 | 47 | 31 | 0.777 | 34.9 | 55 | 4260 | 21.6 | 97.5 | 55.7 | 0.1 | 20 | 0 | 39 | 30.1
422550.107 | 3150 | 30 | 1547 | 48.8 | 44.9 | 50 | 30 | 31.8 | 0.05 | 104 | 11.5 | 70 | 40 | 22.7 | 0.783 | 98 | 459.8 | 445.8 | 53.1 | 450.1 | 0.564 | 208.6 | 8 | 99.7 | 34.4 | 40.2 | 12 | 99.8 | 31.1 | 3.422 | 55.2 | 19.1 | 27 | 16.1 | 47 | 31 | 0.776 | 34.9 | 55 | 4450 | 21.6 | 97.5 | 55.7 | 0.1 | 20 | 0 | 39.1 | 30.1
422610.107 | 3210 | 30 | 1545 | 48.7 | 44.9 | 50 | 30 | 31.8 | 0.051 | 104 | 11.6 | 70 | 40 | 23.1 | 0.781 | 98 | 459.9 | 445.8 | 53.1 | 450.4 | 0.599 | 208.3 | 8 | 99.7 | 34.5 | 40.2 | 12 | 99.8 | 31.2 | 3.447 | 55.2 | 19.4 | 27.5 | 16.1 | 47 | 31 | 0.777 | 34.9 | 56 | 4260 | 21.6 | 97.5 | 55.6 | 0.1 | 20 | 0 | 39.2 | 34
422670.107 | 3270 | 30 | 1549 | 51.4 | 45.1 | 50.1 | 30 | 31.8 | 0.051 | 104 | 11.6 | 70 | 40 | 23.1 | 0.782 | 98 | 459.8 | 445.7 | 53.2 | 452.5 | 0.586 | 208.3 | 8.4 | 100 | 34.5 | 40.2 | 12 | 100 | 31.2 | 3.544 | 56.7 | 20.2 | 27 | 16.5 | 47 | 31 | 0.782 | 36.5 | 56 | 4700 | 21.6 | 99.8 | 55.6 | 0.1 | 20 | 0 | 39 | 30.1
422730.107 | 3330 | 30 | 1552 | 51.9 | 45.1 | 50 | 30 | 31.9 | 0.049 | 104 | 11.6 | 70 | 40 | 23.3 | 0.782 | 98 | 459.8 | 445.7 | 53.2 | 453.5 | 0.617 | 207.4 | 8.4 | 100 | 34.6 | 40.3 | 12 | 100 | 31.2 | 3.561 | 56.7 | 19.3 | 27 | 16.5 | 47 | 31 | 0.783 | 36.1 | 56 | 4750 | 21.6 | 99.8 | 55.7 | 0.1 | 20 | 0 | 39.1 | 30.1
422790.107 | 3390 | 30 | 1551 | 51.8 | 45.2 | 50 | 30 | 32 | 0.05 | 104 | 11.6 | 70 | 40 | 23.6 | 0.782 | 98 | 459.4 | 445.3 | 53.2 | 454 | 0.602 | 207.2 | 8.4 | 100 | 34.8 | 40.3 | 12 | 100 | 31.2 | 3.556 | 56.7 | 19 | 27 | 16.5 | 47 | 31 | 0.779 | 36.1 | 56 | 4550 | 21.6 | 99.8 | 55.6 | 0.1 | 20.1 | 0 | 39.1 | 34
422850.107 | 3450 | 30 | 1549 | 51.5 | 45.2 | 50 | 30 | 32.1 | 0.052 | 103.9 | 11.5 | 70 | 40 | 23.7 | 0.783 | 98 | 459.2 | 445.1 | 53.2 | 454.3 | 0.593 | 206.9 | 8.4 | 100 | 34.4 | 40.4 | 12 | 100 | 31.2 | 3.544 | 56.6 | 18.8 | 27 | 16.5 | 47 | 31 | 0.784 | 36.1 | 56 | 4400 | 21.6 | 99.8 | 55.7 | 0 | 20 | 0 | 39.1 | 34
422910.107 | 3510 | 30 | 1548 | 48.7 | 45.1 | 50 | 30 | 32.1 | 0.048 | 103.8 | 11.5 | 70 | 40 | 22.7 | 0.782 | 98 | 459 | 444.8 | 53.2 | 453.2 | 0.563 | 207.6 | 7.9 | 99.7 | 34.4 | 40.3 | 12 | 99.7 | 31.2 | 3.448 | 55.2 | 18.5 | 27 | 16.1 | 47 | 31 | 0.779 | 34.9 | 57 | 4430 | 21.6 | 97.5 | 55.7 | 0.1 | 20.1 | 0 | 39.2 | 30.1
422970.107 | 3570 | 30 | 1549 | 49.2 | 45 | 50 | 30 | 32.2 | 0.05 | 104 | 11.4 | 70 | 40.1 | 22.1 | 0.782 | 98 | 459.4 | 445.2 | 53.2 | 452.9 | 0.592 | 207.5 | 8 | 99.7 | 34.4 | 40.3 | 12 | 99.8 | 31.3 | 3.456 | 55.1 | 18.8 | 27.5 | 16.1 | 47 | 31 | 0.777 | 34.9 | 56 | 4210 | 21.6 | 97.5 | 55.8 | 0 | 19.9 | 0 | 39.1 | 30.1
423030.107 | 3630 | 30 | 1553 | 49.7 | 45 | 49.9 | 30 | 32.1 | 0.049 | 104 | 11.4 | 70 | 40.1 | 22.3 | 0.783 | 98 | 459.6 | 445.4 | 53.1 | 453.1 | 0.583 | 208.1 | 8.1 | 99.6 | 34.6 | 40.3 | 12 | 99.6 | 31.3 | 3.449 | 55.1 | 19.7 | 27.5 | 16.1 | 47 | 31 | 0.778 | 34.9 | 54 | 4400 | 21.6 | 97.5 | 55.6 | 0.1 | 20 | 0 | 39.1 | 34
423090.107 | 3690 | 30 | 1549 | 49 | 45 | 50 | 30 | 32.1 | 0.051 | 104 | 11.4 | 70 | 40 | 22.7 | 0.782 | 98 | 459.2 | 445 | 53.1 | 452.8 | 0.608 | 208.9 | 8 | 99.7 | 34.3 | 40.3 | 12 | 99.7 | 31.3 | 3.443 | 55.2 | 20 | 27.5 | 16.1 | 47 | 31 | 0.782 | 34.9 | 55 | 4330 | 21.6 | 97.5 | 55.7 | 0.2 | 19.9 | 0 | 39.1 | 30.1
423150.107 | 3750 | 30 | 1549 | 49.1 | 45 | 50 | 30 | 32 | 0.05 | 104 | 11.4 | 70 | 40 | 23.2 | 0.782 | 98 | 459.3 | 445 | 53.1 | 452.9 | 0.607 | 207.5 | 8 | 99.7 | 34.3 | 40.3 | 12 | 99.8 | 31.4 | 3.452 | 55.1 | 20.3 | 27.5 | 16.1 | 47 | 31 | 0.779 | 34.9 | 56 | 4110 | 21.6 | 99.8 | 55.5 | 0.1 | 19.9 | 0 | 39.1 | 34
423210.107 | 3810 | 30 | 1552 | 49.2 | 45 | 50 | 30 | 31.9 | 0.05 | 104 | 11.5 | 70 | 40 | 23.3 | 0.783 | 98 | 459.2 | 445 | 53.1 | 452.5 | 0.595 | 207.2 | 8 | 99.7 | 34.2 | 40.3 | 11.9 | 99.8 | 31.4 | 3.429 | 55 | 19.7 | 27.5 | 16.1 | 47 | 31 | 0.78 | 34.9 | 54 | 3990 | 21.6 | 99.8 | 55.7 | 0.1 | 19.9 | 0 | 39.1 | 34
423270.107 | 3870 | 30 | 1549 | 48.7 | 45 | 50 | 30 | 31.9 | 0.051 | 104 | 11.4 | 70 | 40 | 23.2 | 0.783 | 98 | 459.2 | 444.9 | 53.1 | 452.7 | 0.616 | 208.1 | 8 | 99.7 | 34 | 40.3 | 11.9 | 99.8 | 31.5 | 3.443 | 55.1 | 19.4 | 27.5 | 16.1 | 47 | 31 | 0.777 | 34.9 | 54 | 4330 | 21.6 | 99.8 | 55.6 | 0.1 | 19.9 | 0 | 39.1 | 30.1
423330.107 | 3930 | 30 | 1549 | 48.9 | 45 | 50 | 30 | 31.9 | 0.05 | 104 | 11.5 | 70 | 40.1 | 22.5 | 0.783 | 98 | 459.2 | 444.9 | 53 | 452.4 | 0.591 | 207.2 | 8 | 99.7 | 34.1 | 40.3 | 12 | 99.8 | 31.5 | 3.432 | 55.1 | 19.8 | 27.5 | 16.1 | 47 | 31 | 0.775 | 34.9 | 56 | 4180 | 21.6 | 99.8 | 55.7 | 0 | 19.9 | 0 | 39.1 | 34
423390.107 | 3990 | 30 | 1549 | 49.2 | 45 | 50 | 30 | 31.9 | 0.048 | 104 | 11.5 | 70 | 40.1 | 22.8 | 0.782 | 98 | 459.2 | 444.9 | 53.1 | 452.2 | 0.597 | 207.4 | 8 | 99.6 | 34.1 | 40.3 | 12 | 99.7 | 31.5 | 3.445 | 55.1 | 19.7 | 27.5 | 16.1 | 47 | 31 | 0.784 | 34.9 | 54 | 4330 | 21.6 | 97.5 | 55.7 | 0.1 | 19.9 | 0 | 39.1 | 34
423450.107 | 4050 | 30 | 1552 | 49.5 | 45 | 50 | 30 | 32 | 0.05 | 104 | 11.5 | 70 | 40 | 22.9 | 0.783 | 98 | 459.4 | 445.1 | 53.1 | 452.3 | 0.603 | 206.7 | 8 | 99.7 | 34.1 | 40.3 | 12 | 99.7 | 31.5 | 3.44 | 55.1 | 19.7 | 27.5 | 16.1 | 47 | 31 | 0.781 | 34.9 | 54 | 4450 | 21.6 | 97.5 | 55.7 | 0.1 | 19.9 | 0 | 39.1 | 34
423510.107 | 4110 | 30 | 1547 | 49.5 | 45 | 50 | 30 | 32 | 0.052 | 104 | 11.5 | 70 | 40 | 23.1 | 0.783 | 98 | 459.2 | 444.9 | 53 | 451.5 | 0.576 | 207 | 8.1 | 99.8 | 33.9 | 40.3 | 12 | 99.8 | 31.5 | 3.444 | 55.1 | 19.6 | 27.5 | 16.1 | 47 | 31 | 0.779 | 34.9 | 54 | 4310 | 21.6 | 97.5 | 55.7 | 0.1 | 20 | 0 | 39 | 34
423570.107 | 4170 | 30 | 1549 | 49.7 | 45 | 50 | 30 | 32.1 | 0.049 | 104 | 12 | 70 | 40 | 23.1 | 0.782 | 98 | 459.2 | 444.9 | 53 | 451.6 | 0.586 | 206.8 | 8.1 | 99.7 | 34.4 | 40.3 | 12 | 99.7 | 31.5 | 3.457 | 55.1 | 19.9 | 27.5 | 16.1 | 47 | 31 | 0.781 | 34.9 | 57 | 4280 | 21.6 | 97.5 | 55.7 | 0.1 | 19.9 | 0 | 39.1 | 34
423630.107 | 4230 | 30 | 1548 | 51.9 | 45.1 | 50.1 | 30 | 32.1 | 0.052 | 104.2 | 11.5 | 70 | 40 | 23.3 | 0.782 | 98 | 458.8 | 444.5 | 53.1 | 453.2 | 0.617 | 207.2 | 8.5 | 99.9 | 33.6 | 40.3 | 12 | 100 | 31.5 | 3.543 | 56.6 | 19.5 | 27 | 16.5 | 47 | 31 | 0.78 | 36.1 | 56 | 4580 | 21.6 | 99.8 | 55.6 | 0.1 | 19.9 | 0 | 39.1 | 34
423690.107 | 4290 | 30 | 1552 | 52.3 | 45.2 | 50 | 30 | 32.1 | 0.051 | 104 | 11.5 | 70 | 40.1 | 23.5 | 0.783 | 98 | 458.9 | 444.6 | 53.2 | 454.2 | 0.62 | 208 | 8.5 | 100 | 33.8 | 40.4 | 12 | 100 | 31.5 | 3.552 | 56.6 | 19.1 | 27 | 16.5 | 47 | 31 | 0.782 | 36.1 | 56 | 4450 | 21.6 | 99.8 | 55.7 | 0.1 | 19.9 | 0 | 39.2 | 34
423750.107 | 4350 | 30 | 1550 | 52.2 | 45.2 | 50 | 30 | 32 | 0.049 | 104 | 11.4 | 70 | 40 | 22.4 | 0.782 | 98 | 458.9 | 444.6 | 53.1 | 454.8 | 0.619 | 207.3 | 8.5 | 100 | 34.1 | 40.4 | 12 | 100 | 31.4 | 3.557 | 56.6 | 18.9 | 27 | 16.5 | 47 | 31 | 0.78 | 36.1 | 58 | 4330 | 21.6 | 99.8 | 55.7 | 0.1 | 19.9 | 0 | 39.1 | 34
423810.107 | 4410 | 30 | 1551 | 52 | 45.2 | 50 | 30 | 32 | 0.048 | 104 | 11.4 | 70 | 40 | 23 | 0.783 | 98 | 458.8 | 444.5 | 53.2 | 455.1 | 0.623 | 208.7 | 8.4 | 99.9 | 34.3 | 40.4 | 12 | 100 | 31.4 | 3.535 | 56.6 | 19.3 | 27 | 16.5 | 47 | 31 | 0.779 | 36.1 | 58 | 4770 | 21.6 | 99.8 | 55.7 | 0.1 | 19.9 | 0 | 39.2 | 34
423870.107 | 4470 | 30 | 1552 | 49.5 | 45.2 | 49.9 | 30 | 31.9 | 0.048 | 103.8 | 11.3 | 70 | 40.1 | 23 | 0.782 | 98 | 458.9 | 444.5 | 53 | 453.9 | 0.577 | 208.3 | 8 | 99.7 | 34.8 | 40.4 | 12 | 99.7 | 31.4 | 3.444 | 55.1 | 19 | 27.5 | 16.1 | 47 | 31 | 0.783 | 34.9 | 54 | 4580 | 21.6 | 97.5 | 55.7 | 0.1 | 19.9 | 0 | 39.1 | 34
423930.107 | 4530 | 30 | 1549 | 49.3 | 45.1 | 50 | 30 | 31.9 | 0.049 | 103.9 | 11.3 | 70 | 40 | 22.9 | 0.783 | 98 | 458.8 | 444.5 | 53 | 453.3 | 0.601 | 209.1 | 8 | 99.7 | 34.7 | 40.3 | 12 | 99.7 | 31.4 | 3.441 | 55.1 | 20 | 27.5 | 16.1 | 47 | 31 | 0.781 | 34.9 | 54 | 4230 | 21.6 | 97.5 | 55.8 | 0.1 | 19.9 | 0 | 39.1 | 34
423990.107 | 4590 | 30 | 1553 | 49.6 | 45 | 50 | 30 | 31.9 | 0.047 | 104 | 11.3 | 70 | 40 | 22.7 | 0.782 | 98 | 459 | 444.6 | 53 | 453.2 | 0.62 | 209.5 | 8 | 99.7 | 34.8 | 40.3 | 12 | 99.7 | 31.4 | 3.425 | 55 | 19.1 | 27.5 | 16.1 | 47 | 31 | 0.779 | 34.9 | 56 | 4060 | 21.6 | 97.5 | 55.7 | 0 | 20 | 0 | 39.2 | 34
424050.107 | 4650 | 30 | 1549 | 49 | 45 | 50 | 30 | 32 | 0.05 | 104 | 11.3 | 70 | 40 | 23 | 0.783 | 98 | 458.8 | 444.5 | 53 | 453.5 | 0.622 | 208.4 | 8 | 99.7 | 34.3 | 40.3 | 12 | 99.7 | 31.4 | 3.433 | 55.1 | 20.3 | 27 | 16.1 | 47 | 31 | 0.785 | 34.9 | 56 | 3920 | 21.6 | 97.5 | 55.7 | 0.1 | 19.9 | 0 | 39 | 34
424110.107 | 4710 | 30 | 1549 | 49 | 45 | 50 | 30 | 32 | 0.05 | 104.1 | 11.3 | 70 | 40 | 23.1 | 0.783 | 98 | 458.6 | 444.2 | 53 | 453.8 | 0.629 | 208.8 | 8 | 99.7 | 34.3 | 40.3 | 12 | 99.7 | 31.4 | 3.429 | 55.1 | 20 | 27.5 | 16.1 | 47 | 31 | 0.779 | 34.9 | 57 | 4180 | 21.6 | 97.5 | 55.7 | 0.1 | 19.8 | 0 | 39.2 | 34
424170.107 | 4770 | 30 | 1547 | 48.9 | 45 | 50 | 30 | 32.1 | 0.05 | 104 | 11.3 | 70 | 40 | 23.2 | 0.782 | 98 | 458.5 | 444.1 | 53 | 453.7 | 0.615 | 209 | 8 | 99.7 | 34.5 | 40.3 | 12 | 99.7 | 31.4 | 3.431 | 55.1 | 20.3 | 27.5 | 16.1 | 47 | 31 | 0.78 | 34.9 | 57 | 4260 | 21.6 | 97.5 | 55.7 | 0.1 | 20 | 0 | 39.1 | 34
424230.107 | 4830 | 30 | 1548 | 49.1 | 45 | 50 | 30 | 32.1 | 0.052 | 104 | 11.4 | 70 | 40 | 22.9 | 0.783 | 98 | 458.5 | 444.1 | 53 | 453.2 | 0.603 | 207 | 8 | 99.8 | 34.4 | 40.2 | 12 | 99.8 | 31.4 | 3.419 | 55 | 19.6 | 27.5 | 16.1 | 47 | 31 | 0.783 | 34.9 | 54 | 4280 | 21.6 | 99.8 | 55.7 | 0.1 | 20 | 0 | 39.1 | 34
424290.107 | 4890 | 30 | 1551 | 49.6 | 44.9 | 50 | 30 | 32 | 0.05 | 104 | 11.4 | 70 | 40 | 22.7 | 0.782 | 98 | 458.7 | 444.3 | 52.9 | 453.2 | 0.616 | 207.9 | 8.1 | 99.8 | 33.8 | 40.2 | 12 | 99.8 | 31.4 | 3.442 | 55 | 19.6 | 27.5 | 16.1 | 47 | 31 | 0.781 | 34.9 | 56 | 4450 | 21.6 | 99.8 | 55.7 | 0.1 | 19.9 | 0 | 39.2 | 34
424350.107 | 4950 | 30 | 1550 | 49.4 | 44.9 | 50 | 30 | 32 | 0.05 | 104 | 11.5 | 70 | 40 | 23.2 | 0.781 | 98 | 458.6 | 444.1 | 53 | 452.6 | 0.618 | 207 | 8 | 99.7 | 33.6 | 40.2 | 12 | 99.7 | 31.4 | 3.438 | 55.1 | 19.7 | 27.5 | 16.1 | 47 | 31 | 0.782 | 34.9 | 56 | 4400 | 21.6 | 97.5 | 55.7 | 0.1 | 19.9 | 0 | 39 | 34
424410.107 | 5010 | 30 | 1551 | 49.6 | 44.9 | 50 | 30 | 32 | 0.047 | 104 | 11.5 | 70 | 40 | 22.7 | 0.783 | 98 | 458.6 | 444.1 | 53 | 452.6 | 0.611 | 207.5 | 8.1 | 99.7 | 33.9 | 40.2 | 12 | 99.7 | 31.5 | 3.43 | 55 | 19.3 | 27.5 | 16.1 | 47 | 31 | 0.779 | 34.9 | 55 | 4330 | 21.6 | 97.5 | 55.7 | 0.1 | 19.9 | 0 | 39.1 | 34
424470.107 | 5070 | 30 | 1550 | 49.2 | 45 | 50 | 30 | 32 | 0.048 | 104 | 11.5 | 70 | 40 | 23 | 0.782 | 98 | 458.5 | 444.1 | 52.9 | 453 | 0.619 | 207.8 | 8 | 99.8 | 34 | 40.2 | 12 | 99.8 | 31.5 | 3.436 | 55 | 20.5 | 27.5 | 16.1 | 47 | 31 | 0.783 | 34.9 | 56 | 4180 | 21.6 | 99.8 | 55.5 | 0.1 | 20.1 | 0 | 39.1 | 34
424530.107 | 5130 | 30 | 1551 | 52 | 45 | 50 | 30 | 32 | 0.044 | 104.4 | 11.5 | 70 | 40.1 | 23 | 0.783 | 98 | 458.6 | 444.1 | 53 | 453.8 | 0.653 | 206.8 | 8.5 | 100 | 34.3 | 40.3 | 12 | 100 | 31.5 | 3.549 | 56.6 | 21.1 | 27 | 16.5 | 47 | 31 | 0.781 | 36.1 | 58 | 4180 | 21.6 | 99.8 | 55.5 | 0.1 | 20 | 0 | 39 | 34
424590.107 | 5190 | 30 | 1550 | 51.8 | 45.1 | 50 | 30 | 31.9 | 0.05 | 104.2 | 11.4 | 70 | 40 | 23.2 | 0.782 | 98 | 458.2 | 443.8 | 53 | 455.1 | 0.646 | 206.6 | 8.4 | 100 | 33.8 | 40.3 | 12 | 100.1 | 31.5 | 3.545 | 56.6 | 19.9 | 27 | 16.5 | 47 | 31 | 0.778 | 36.1 | 58 | 4330 | 21.6 | 99.8 | 55.6 | 0.1 | 19.9 | 0 | 39.1 | 34
424650.107 | 5250 | 30 | 1547 | 51.7 | 45.1 | 50 | 30 | 32 | 0.052 | 104 | 11.4 | 70 | 39.9 | 23.5 | 0.781 | 98 | 458.1 | 443.6 | 53 | 455.9 | 0.666 | 207 | 8.4 | 100 | 34 | 40.4 | 12 | 100.1 | 31.5 | 3.556 | 56.6 | 19.5 | 27 | 16.5 | 47 | 31 | 0.781 | 36.1 | 56 | 4720 | 21.6 | 100.1 | 55.7 | 0.2 | 20 | 0 | 39.1 | 34
424710.107 | 5310 | 30 | 1549 | 51.7 | 45.2 | 50 | 30 | 32 | 0.05 | 104 | 11.3 | 70 | 40 | 23.3 | 0.782 | 98 | 458 | 443.5 | 53.1 | 456.1 | 0.663 | 206.7 | 8.4 | 100 | 34.6 | 40.4 | 12 | 100.1 | 31.4 | 3.536 | 56.6 | 19.3 | 27 | 16.5 | 47 | 31 | 0.783 | 36.1 | 58 | 4310 | 21.6 | 99.8 | 55.5 | 0.1 | 19.9 | 0 | 39.1 | 34
424770.107 | 5370 | 30 | 1551 | 49.6 | 45.1 | 50 | 30 | 32 | 0.05 | 103.7 | 11.3 | 70 | 40 | 23 | 0.783 | 98 | 458.1 | 443.5 | 53 | 455 | 0.636 | 208 | 8.1 | 99.8 | 34.8 | 40.4 | 12 | 99.8 | 31.3 | 3.433 | 54.9 | 19 | 27.5 | 16.1 | 47 | 31 | 0.779 | 34.9 | 56 | 4330 | 21.6 | 99.8 | 55.7 | 0.1 | 20.1 | 0 | 39.1 | 34
424830.107 | 5430 | 30 | 1550 | 49.3 | 45 | 49.9 | 30 | 32 | 0.05 | 103.9 | 11.3 | 70 | 40.1 | 23.6 | 0.783 | 98 | 458.1 | 443.6 | 52.9 | 454.2 | 0.662 | 207.4 | 8 | 99.8 | 34.3 | 40.3 | 12 | 99.8 | 31.3 | 3.422 | 54.9 | 18.8 | 27.5 | 16.1 | 47 | 31 | 0.782 | 34.9 | 56 | 4210 | 21.6 | 99.8 | 55.7 | 0 | 20 | 0 | 39.1 | 34
424890.107 | 5490 | 30 | 1549 | 49 | 45 | 50 | 30 | 32 | 0.049 | 104 | 11.2 | 70 | 40 | 22.7 | 0.783 | 98 | 458.1 | 443.5 | 52.9 | 453.9 | 0.645 | 206.7 | 8 | 99.8 | 34.5 | 40.3 | 12 | 99.8 | 31.3 | 3.422 | 55 | 18.7 | 27.5 | 16.1 | 47 | 31 | 0.782 | 34.9 | 56 | 3990 | 21.6 | 97.5 | 55.7 | 0.1 | 19.9 | 0 | 39 | 34
424950.107 | 5550 | 30 | 1547 | 48.9 | 45 | 50 | 30 | 32 | 0.051 | 104 | 11.3 | 70 | 40.1 | 22.6 | 0.782 | 98 | 457.8 | 443.3 | 52.9 | 453.7 | 0.64 | 207.1 | 8 | 99.8 | 34.1 | 40.3 | 12 | 99.8 | 31.3 | 3.42 | 55 | 18.5 | 27.5 | 16.1 | 47 | 31 | 0.783 | 34.9 | 56 | 4060 | 21.6 | 99.8 | 55.7 | 0.1 | 19.9 | 0 | 39.1 | 34
425010.107 | 5610 | 30 | 1549 | 49.3 | 45 | 50 | 30 | 32 | 0.052 | 104 | 11.3 | 70 | 40 | 22.8 | 0.782 | 98 | 458.1 | 443.6 | 52.9 | 453.9 | 0.616 | 207.2 | 8 | 99.7 | 34.1 | 40.2 | 12 | 99.8 | 31.4 | 3.444 | 55 | 19.4 | 27.5 | 16.1 | 47 | 31 | 0.778 | 34.9 | 56 | 4480 | 21.6 | 97.5 | 55.6 | 0 | 19.9 | 0 | 39 | 34
425070.107 | 5670 | 30 | 1551 | 49.5 | 44.9 | 50 | 30 | 32 | 0.051 | 104 | 11.3 | 70 | 39.9 | 23.4 | 0.782 | 98 | 458.1 | 443.5 | 52.9 | 453.6 | 0.639 | 207.8 | 8 | 99.8 | 34 | 40.2 | 12 | 99.8 | 31.4 | 3.424 | 54.9 | 20.1 | 27.5 | 16.1 | 47 | 31 | 0.783 | 34.9 | 54 | 4430 | 21.6 | 99.8 | 55.7 | 0.1 | 20.1 | 0 | 39.1 | 34
425130.107 | 5730 | 30 | 1550 | 49.4 | 44.9 | 50 | 30 | 32 | 0.052 | 104 | 11.4 | 70 | 40.1 | 23.3 | 0.782 | 98 | 458.2 | 443.7 | 52.9 | 453.8 | 0.647 | 207.3 | 8 | 99.8 | 34.4 | 40.2 | 12 | 99.8 | 31.4 | 3.42 | 54.9 | 19.5 | 27.5 | 16.1 | 47 | 31 | 0.775 | 34.9 | 56 | 4530 | 21.6 | 99.8 | 55.6 | 0.1 | 20 | 0 | 39.1 | 34
425190.107 | 5790 | 30 | 1549 | 49 | 44.9 | 50 | 30 | 32 | 0.051 | 104 | 11.4 | 70 | 40 | 23.5 | 0.784 | 98 | 457.9 | 443.4 | 52.9 | 453.6 | 0.63 | 207.3 | 8 | 99.8 | 34 | 40.2 | 12 | 99.8 | 31.4 | 3.422 | 54.9 | 19.3 | 27.5 | 16.1 | 47 | 31 | 0.78 | 34.9 | 56 | 4230 | 21.6 | 99.8 | 55.7 | 0.1 | 19.9 | 0 | 39.1 | 34
425250.107 | 5850 | 30 | 1551 | 49.5 | 44.9 | 50 | 30 | 32 | 0.051 | 104 | 11.4 | 70 | 40 | 22.8 | 0.782 | 98 | 458 | 443.5 | 52.9 | 453.2 | 0.637 | 206.2 | 8.1 | 99.8 | 34.3 | 40.2 | 12 | 99.8 | 31.4 | 3.427 | 54.9 | 19 | 27.5 | 16.1 | 47 | 31 | 0.78 | 34.9 | 54 | 4310 | 21.6 | 97.5 | 55.6 | 0.1 | 19.9 | 0 | 39.1 | 34
425310.107 | 5910 | 30 | 1553 | 49.9 | 44.9 | 50 | 30 | 32 | 0.051 | 104 | 11.4 | 70 | 40 | 23 | 0.782 | 98 | 458 | 443.5 | 53 | 453.2 | 0.66 | 206.7 | 8.1 | 99.7 | 34 | 40.2 | 12 | 99.7 | 31.4 | 3.423 | 54.9 | 18.8 | 27.5 | 16.1 | 47 | 31 | 0.774 | 34.9 | 54 | 4450 | 21.6 | 97.5 | 55.7 | 0.1 | 19.9 | 0 | 39.1 | 34
425370.107 | 5970 | 30 | 1550 | 51.5 | 44.9 | 50 | 30 | 32 | 0.05 | 104.2 | 11.4 | 70 | 39.9 | 23.1 | 0.782 | 98 | 457.9 | 443.3 | 52.9 | 454.9 | 0.715 | 207.6 | 8.4 | 100 | 34 | 40.2 | 12 | 100.1 | 31.4 | 3.525 | 56.5 | 18.7 | 27 | 16.5 | 47 | 31 | 0.785 | 36.1 | 56 | 4400 | 21.6 | 99.8 | 55.6 | 0.1 | 20.1 | 0 | 39.1 | 34
425430.107 | 6030 | 30 | 1550 | 52 | 45 | 50.1 | 30 | 32 | 0.053 | 104 | 11.4 | 70 | 40 | 23.3 | 0.782 | 98 | 457.7 | 443.1 | 52.9 | 455.6 | 0.712 | 206.5 | 8.5 | 100.1 | 34.7 | 40.3 | 12 | 100.1 | 31.4 | 3.537 | 56.4 | 18.5 | 27 | 16.5 | 47 | 31 | 0.782 | 36.1 | 56 | 4600 | 21.6 | 99.8 | 55.6 | 0.1 | 19.9 | 0 | 39.1 | 34
425490.107 | 6090 | 30 | 1550 | 52 | 45.1 | 50 | 30 | 32 | 0.05 | 104 | 11.4 | 70 | 40 | 22.8 | 0.782 | 98 | 457.8 | 443.2 | 52.9 | 455.9 | 0.711 | 206.7 | 8.5 | 100 | 34.5 | 40.3 | 12 | 100.1 | 31.4 | 3.548 | 56.5 | 18.4 | 27 | 16.5 | 47 | 31 | 0.781 | 36.1 | 58 | 4160 | 21.6 | 99.8 | 55.7 | 0.1 | 19.9 | 0 | 39.1 | 34
425550.107 | 6150 | 30 | 1553 | 52.3 | 45 | 50 | 30 | 32 | 0.052 | 104 | 11.3 | 70 | 40 | 22.6 | 0.783 | 98 | 457.7 | 443.1 | 53 | 456.6 | 0.698 | 206.4 | 8.5 | 100.1 | 34.6 | 40.3 | 12 | 100.1 | 31.3 | 3.546 | 56.4 | 18.3 | 27 | 16.5 | 47 | 31 | 0.783 | 36.1 | 56 | 4450 | 21.6 | 100.1 | 55.8 | 0.1 | 20 | 0 | 39.1 | 34
425610.107 | 6210 | 30 | 1550 | 49.7 | 45 | 50 | 30 | 32 | 0.05 | 103.6 | 11.3 | 70 | 40 | 22.3 | 0.782 | 98 | 457.5 | 442.9 | 52.9 | 455.7 | 0.721 | 207.5 | 8.1 | 99.8 | 34.8 | 40.3 | 12 | 99.8 | 31.3 | 3.428 | 54.9 | 20 | 27.5 | 16.1 | 47 | 31 | 0.78 | 34.9 | 56 | 4430 | 21.6 | 99.8 | 55.6 | 0.1 | 19.9 | 0 | 39.1 | 34
425670.107 | 6270 | 30 | 1551 | 49.5 | 45 | 50 | 30 | 32 | 0.046 | 103.9 | 11.3 | 70 | 40 | 22.6 | 0.783 | 98 | 457.5 | 442.9 | 52.9 | 454.8 | 0.68 | 206.7 | 8.1 | 99.7 | 34.6 | 40.3 | 12 | 99.7 | 31.2 | 3.431 | 55 | 19.2 | 27.5 | 16.1 | 47 | 31 | 0.778 | 34.9 | 54 | 4530 | 21.6 | 97.5 | 55.7 | 0.1 | 20.1 | 0 | 39.1 | 34
425730.107 | 6330 | 30 | 1552 | 49.7 | 44.9 | 50 | 30 | 32 | 0.049 | 104.1 | 11.2 | 70 | 40 | 23 | 0.781 | 98 | 457.5 | 442.9 | 52.9 | 454.4 | 0.69 | 206.8 | 8.1 | 99.8 | 34.5 | 40.2 | 12 | 99.8 | 31.2 | 3.446 | 54.9 | 19.9 | 27.5 | 16.1 | 47 | 31 | 0.777 | 34.9 | 54 | 4280 | 21.6 | 99.8 | 55.6 | 0 | 19.9 | 0 | 39.1 | 34
425790.107 | 6390 | 30 | 1550 | 49.5 | 44.9 | 50 | 30 | 32 | 0.049 | 104.1 | 11.2 | 70 | 40 | 23.5 | 0.783 | 98 | 457.4 | 442.8 | 52.9 | 454 | 0.713 | 206.8 | 8.1 | 99.7 | 34.8 | 40.2 | 12 | 99.7 | 31.2 | 3.432 | 55 | 20.4 | 27.5 | 16.1 | 47 | 31 | 0.781 | 34.9 | 56 | 4010 | 21.6 | 99.8 | 55.6 | 0.1 | 19.9 | 0 | 39.1 | 34
425850.107 | 6450 | 30 | 1551 | 49.6 | 44.9 | 50 | 30 | 32 | 0.05 | 104.1 | 11.3 | 70 | 40 | 23.2 | 0.782 | 98 | 457.5 | 442.9 | 52.9 | 453.5 | 0.671 | 207.7 | 8 | 99.8 | 34.6 | 40.2 | 12 | 99.9 | 31.2 | 3.418 | 54.9 | 19.5 | 27.5 | 16.1 | 47 | 31 | 0.779 | 34.9 | 56 | 4180 | 21.6 | 99.8 | 55.7 | 0.1 | 20 | 0 | 39.1 | 34
425910.107 | 6510 | 30 | 1553 | 49.6 | 44.9 | 50 | 30 | 32 | 0.052 | 104.1 | 11.3 | 70 | 40 | 23 | 0.782 | 98 | 457.5 | 442.9 | 52.9 | 453.5 | 0.701 | 208 | 8 | 99.7 | 34.1 | 40.2 | 12 | 99.7 | 31.3 | 3.433 | 55 | 19.3 | 27.5 | 16.1 | 47 | 31 | 0.782 | 34.9 | 56 | 4260 | 21.6 | 97.5 | 55.7 | 0.1 | 19.9 | 0 | 39 | 34
425970.107 | 6570 | 30 | 1548 | 49.4 | 44.9 | 50 | 30 | 32 | 0.049 | 104.1 | 11.3 | 70 | 40 | 23.4 | 0.783 | 98 | 457.4 | 442.8 | 52.9 | 453.2 | 0.696 | 206.7 | 8.1 | 99.7 | 34 | 40.2 | 12 | 99.7 | 31.3 | 3.418 | 55 | 19.1 | 27.5 | 16.1 | 47 | 31 | 0.785 | 34.9 | 57 | 4400 | 21.6 | 97.5 | 55.6 | 0.1 | 19.9 | 0 | 39.1 | 34
426030.107 | 6630 | 30 | 1551 | 49.5 | 44.9 | 50 | 30 | 32 | 0.051 | 104.1 | 11.4 | 70 | 40 | 22.8 | 0.782 | 98 | 457.3 | 442.7 | 52.9 | 453.3 | 0.732 | 207.5 | 8 | 99.7 | 34.6 | 40.2 | 12 | 99.7 | 31.3 | 3.425 | 55 | 18.9 | 27.5 | 16.1 | 47 | 31 | 0.783 | 34.9 | 56 | 4230 | 21.6 | 97.5 | 55.7 | 0.1 | 19.9 | 0 | 39 | 34
426090.107 | 6690 | 30 | 1547 | 49.1 | 44.9 | 50 | 30 | 32 | 0.052 | 104 | 11.4 | 70 | 40 | 22.4 | 0.782 | 98 | 457.1 | 442.6 | 52.8 | 453.5 | 0.701 | 207.5 | 8 | 99.8 | 34.6 | 40.2 | 12 | 99.8 | 31.3 | 3.424 | 55 | 18.9 | 27 | 16.1 | 47 | 31 | 0.784 | 34.9 | 56 | 4550 | 21.6 | 99.8 | 55.6 | 0.2 | 19.9 | 0 | 39.1 | 34
426150.107 | 6750 | 30 | 1550 | 49.4 | 44.9 | 50 | 30 | 32 | 0.051 | 104 | 11.4 | 70 | 40 | 23 | 0.783 | 98 | 457.3 | 442.7 | 52.8 | 453.5 | 0.677 | 207 | 8.1 | 99.8 | 34.3 | 40.2 | 12 | 99.8 | 31.3 | 3.411 | 54.9 | 19.1 | 27.5 | 16.1 | 47 | 31 | 0.779 | 34.9 | 54 | 4380 | 21.6 | 99.8 | 55.7 | 0.1 | 19.9 | 0 | 39.1 | 34
426210.107 | 6810 | 30 | 1552 | 49.8 | 44.9 | 50 | 30 | 32 | 0.049 | 104 | 11.5 | 70 | 40 | 22.9 | 0.782 | 98 | 457.4 | 442.8 | 52.8 | 453.2 | 0.685 | 207.6 | 8.1 | 99.8 | 34 | 40.2 | 12 | 99.8 | 31.3 | 3.427 | 54.9 | 19 | 27.5 | 16.1 | 47 | 31 | 0.78 | 34.9 | 56 | 4380 | 21.6 | 99.8 | 55.6 | 0.1 | 20 | 0 | 39 | 34
426270.107 | 6870 | 30 | 1548 | 49.1 | 44.9 | 50.1 | 30 | 32 | 0.051 | 104 | 11.4 | 70 | 40 | 22.9 | 0.783 | 98 | 456.9 | 442.3 | 52.9 | 453.3 | 0.688 | 207.2 | 8 | 99.7 | 34.2 | 40.2 | 12 | 99.7 | 31.4 | 3.426 | 55 | 20 | 27.5 | 16.1 | 47 | 31 | 0.782 | 34.9 | 57 | 4010 | 21.6 | 97.5 | 55.6 | 0.1 | 19.9 | 0 | 39.1 | 34
426330.107 | 6930 | 30 | 1548 | 48.9 | 44.9 | 50 | 30 | 32 | 0.047 | 104 | 11.4 | 70 | 40 | 22.8 | 0.782 | 98 | 457 | 442.4 | 52.8 | 453.4 | 0.722 | 206.8 | 8 | 99.8 | 34.5 | 40.3 | 12 | 99.8 | 31.4 | 3.426 | 54.9 | 19.3 | 27.5 | 16.1 | 47 | 31 | 0.778 | 34.9 | 56 | 4230 | 21.6 | 99.8 | 55.7 | 0.2 | 20 | 0 | 39.1 | 34
426390.107 | 6990 | 30 | 1557 | 51.6 | 45 | 50 | 30 | 32 | 0.036 | 104.3 | 11.4 | 70 | 40.2 | 23.8 | 0.781 | 98 | 457.9 | 443.3 | 52.8 | 454 | 0.727 | 206.5 | 8.4 | 100 | 33.8 | 40.3 | 12 | 100.1 | 31.4 | 3.582 | 56.4 | 19.7 | 27 | 16.5 | 47 | 31 | 0.778 | 36.1 | 58 | 4480 | 21.6 | 99.8 | 55.6 | 0.1 | 20.1 | 0 | 39 | 34
426450.107 | 7050 | 30 | 1548 | 51.6 | 45.1 | 50 | 30 | 32 | 0.051 | 104 | 11.3 | 70 | 40.1 | 23.8 | 0.783 | 98 | 456.8 | 442.2 | 52.8 | 455.9 | 0.764 | 209 | 8.4 | 100.1 | 34 | 40.4 | 12 | 100.2 | 31.4 | 3.531 | 56.6 | 19.2 | 27 | 16.5 | 47 | 31 | 0.783 | 36.1 | 58 | 4450 | 21.6 | 100.1 | 55.6 | 0.1 | 19.9 | 0 | 39.1 | 33.9
426510.107 | 7110 | 30 | 1549 | 52 | 45.2 | 50 | 30 | 32 | 0.051 | 104 | 11.3 | 70 | 40 | 22.8 | 0.782 | 98 | 456.9 | 442.3 | 52.9 | 456.9 | 0.789 | 207.8 | 8.5 | 100.1 | 34.1 | 40.5 | 12 | 100.1 | 31.4 | 3.548 | 56.6 | 19 | 27 | 16.5 | 47 | 31 | 0.783 | 36.1 | 56 | 4380 | 21.6 | 100.1 | 55.8 | 0.1 | 19.9 | 0 | 39.1 | 34
426570.107 | 7170 | 30 | 1551 | 49.6 | 45.2 | 50 | 30 | 32 | 0.055 | 103.7 | 11.2 | 70 | 40 | 22.5 | 0.782 | 98 | 456.8 | 442.1 | 53 | 456.8 | 0.712 | 207.1 | 8.1 | 99.8 | 34.4 | 40.5 | 12 | 99.8 | 31.4 | 3.428 | 55.1 | 18.8 | 27.5 | 16.1 | 47 | 31 | 0.779 | 34.9 | 57 | 4310 | 21.6 | 99.8 | 55.8 | 0 | 19.9 | 0 | 39.1 | 34
433830.107 | 30 | 31 | 1550 | 48.5 | 44.1 | 49.9 | 30 | 32.5 | 0.052 | 104 | 11.3 | 70 | 40 | 32 | 0.783 | 98.1 | 465.5 | 452.1 | 53.2 | 445.5 | 0.311 | 223.3 | 7.9 | 99.6 | 34.4 | 39.1 | 12 | 99.6 | 32 | 3.439 | 55.2 | 27.1 | 27.5 | 16.1 | 46 | 32 | 0.775 | 34.9 | 57 | 4310 | 21.6 | 97.5 | 55.7 | 0.2 | 19.9 | 0 | 39.4 | 34
433890.107 | 90 | 31 | 1553 | 51.5 | 44.2 | 49.9 | 30 | 32.8 | 0.05 | 104 | 11.3 | 70 | 40.1 | 30.8 | 0.782 | 98.1 | 465.8 | 452.4 | 53.2 | 446.6 | 0.333 | 224.5 | 8.4 | 99.8 | 34.4 | 39.2 | 12 | 99.9 | 32.1 | 3.558 | 56.9 | 25.9 | 27 | 16.5 | 46 | 32 | 0.78 | 36.1 | 58 | 4750 | 21.6 | 99.8 | 55.7 | 0.1 | 19.9 | 0 | 39.3 | 34
433950.107 | 150 | 31 | 1547 | 50.9 | 44.3 | 50 | 30 | 32.7 | 0.052 | 104 | 11.3 | 70 | 40.1 | 29.7 | 0.782 | 98.1 | 465.3 | 452 | 53.1 | 447.4 | 0.336 | 222.8 | 8.3 | 99.9 | 34.4 | 39.3 | 12 | 99.9 | 31.9 | 3.573 | 57 | 24.9 | 27 | 16.5 | 46 | 32 | 0.783 | 36.5 | 56 | 4550 | 21.6 | 99.8 | 55.6 | 0.1 | 20 | 0 | 39.2 | 34
434010.107 | 210 | 31 | 1547 | 50.9 | 44.4 | 50 | 30 | 32.5 | 0.05 | 104 | 11.2 | 70 | 40.1 | 29.3 | 0.783 | 98.1 | 465 | 451.7 | 53.1 | 447.9 | 0.34 | 224 | 8.3 | 99.9 | 34.4 | 39.4 | 12.1 | 99.9 | 31.9 | 3.569 | 57 | 27.1 | 27 | 16.5 | 46 | 32 | 0.777 | 36.5 | 58 | 4500 | 21.6 | 99.8 | 55.6 | 0.1 | 19.8 | 0 | 39.2 | 34
434070.107 | 270 | 31 | 1551 | 51.3 | 44.4 | 50 | 30 | 32.1 | 0.049 | 104 | 11.2 | 70 | 40 | 29.8 | 0.783 | 98.1 | 464.9 | 451.6 | 53.1 | 448 | 0.342 | 223.5 | 8.3 | 99.9 | 34.3 | 39.5 | 12.1 | 99.9 | 31.8 | 3.572 | 57 | 29 | 27 | 16.5 | 46 | 31 | 0.781 | 36.1 | 56 | 4310 | 21.6 | 99.8 | 55.7 | 0.2 | 20 | 0 | 39.2 | 34
434130.107 | 330 | 31 | 1550 | 51.3 | 44.5 | 50 | 30 | 31.7 | 0.051 | 104 | 11.2 | 70 | 40.1 | 29.8 | 0.784 | 98.1 | 464.9 | 451.5 | 53.1 | 448.5 | 0.339 | 223 | 8.3 | 99.9 | 34.4 | 39.5 | 12 | 99.9 | 31.9 | 3.581 | 57 | 28.8 | 27 | 16.5 | 46 | 31 | 0.777 | 36.5 | 56 | 4480 | 21.6 | 99.8 | 55.7 | 0.1 | 19.9 | 0 | 39.2 | 34
434190.107 | 390 | 31 | 1551 | 51.4 | 44.6 | 50 | 30 | 31.4 | 0.049 | 104 | 11.1 | 70 | 40 | 29.5 | 0.783 | 98.1 | 464.7 | 451.4 | 53.1 | 448.6 | 0.344 | 223.6 | 8.4 | 99.9 | 34.3 | 39.6 | 12 | 99.9 | 31.8 | 3.566 | 57 | 27.3 | 27 | 16.5 | 46 | 31 | 0.779 | 36.1 | 56 | 4620 | 21.6 | 99.8 | 55.7 | 0.1 | 20 | 0 | 39.1 | 34
434250.107 | 450 | 31 | 1551 | 48.7 | 44.5 | 50 | 30 | 31.4 | 0.051 | 104 | 11.1 | 70 | 40.1 | 29.3 | 0.781 | 98.1 | 465 | 451.6 | 53.1 | 447.5 | 0.325 | 224.3 | 7.9 | 99.6 | 34.2 | 39.6 | 12 | 99.7 | 31.5 | 3.447 | 55.3 | 26.5 | 27.5 | 16.1 | 46 | 30 | 0.782 | 35.3 | 56 | 4720 | 21.6 | 97.5 | 55.7 | 0.1 | 19.9 | 0 | 39.1 | 34
434310.107 | 510 | 31 | 1551 | 48.7 | 44.5 | 50 | 30 | 31.5 | 0.048 | 104 | 11.2 | 70 | 40.1 | 29.2 | 0.783 | 98.1 | 464.8 | 451.4 | 53 | 446.5 | 0.327 | 223.7 | 7.9 | 99.7 | 34.2 | 39.6 | 11.9 | 99.7 | 31.4 | 3.448 | 55.3 | 26.3 | 27.5 | 16.1 | 46 | 31 | 0.782 | 34.9 | 57 | 4310 | 21.6 | 97.5 | 55.7 | 0.1 | 20 | 0 | 39.1 | 34
434370.107 | 570 | 31 | 1551 | 48.7 | 44.5 | 50 | 30 | 31.8 | 0.048 | 104 | 11.2 | 70 | 40.1 | 29.1 | 0.783 | 98.1 | 464.6 | 451.2 | 53 | 446.2 | 0.329 | 224 | 7.9 | 99.6 | 34.5 | 39.7 | 12 | 99.7 | 31.6 | 3.44 | 55.3 | 26.2 | 27.5 | 16.1 | 46 | 31 | 0.78 | 34.9 | 57 | 4430 | 21.6 | 97.5 | 55.7 | 0.1 | 20 | 0 | 39.2 | 34
434430.107 | 630 | 31 | 1549 | 48.2 | 44.6 | 50 | 30 | 32.1 | 0.05 | 104 | 11.2 | 70 | 40.1 | 29 | 0.783 | 98.1 | 464.6 | 451.1 | 53 | 446.4 | 0.325 | 223.2 | 7.9 | 99.7 | 34.3 | 39.7 | 12 | 99.7 | 31.5 | 3.445 | 55.4 | 26.1 | 27.5 | 16.1 | 46 | 31 | 0.782 | 35.3 | 57 | 4160 | 21.6 | 97.5 | 55.7 | 0.1 | 19.9 | 0 | 39.2 | 34
434490.107 | 690 | 31 | 1551 | 48.8 | 44.6 | 50 | 30 | 32.4 | 0.051 | 104 | 11.3 | 70 | 40.1 | 28.8 | 0.784 | 98.1 | 464.4 | 450.9 | 53 | 445.9 | 0.324 | 223.6 | 7.9 | 99.7 | 34.2 | 39.8 | 12 | 99.7 | 31.6 | 3.432 | 55.3 | 26 | 27.5 | 16.1 | 46 | 32 | 0.781 | 34.9 | 55 | 4260 | 21.6 | 97.5 | 55.7 | 0.1 | 19.9 | 0 | 39.1 | 34
434550.107 | 750 | 31 | 1559 | 51.2 | 44.6 | 50 | 30 | 32.5 | 0.037 | 104.3 | 11.3 | 70 | 40.2 | 28.6 | 0.782 | 98.1 | 465.1 | 451.6 | 53.1 | 445.9 | 0.316 | 221 | 8.3 | 99.9 | 34.1 | 39.9 | 12 | 99.9 | 31.6 | 3.602 | 56.8 | 26.1 | 27 | 16.5 | 47 | 32 | 0.779 | 36.1 | 56 | 4400 | 21.6 | 99.8 | 55.7 | 0.1 | 19.9 | 0 | 39.2 | 34
434610.107 | 810 | 31 | 1551 | 51.5 | 44.9 | 50.1 | 30 | 32.5 | 0.051 | 104 | 11.4 | 70 | 40.1 | 28.4 | 0.783 | 98.1 | 463.8 | 450.3 | 53.2 | 447.8 | 0.336 | 221.5 | 8.4 | 100 | 34.1 | 40 | 12 | 100 | 31.6 | 3.558 | 57 | 26.3 | 27 | 16.5 | 47 | 32 | 0.776 | 36.5 | 58 | 4210 | 21.6 | 99.8 | 55.6 | 0 | 20 | 0 | 39.1 | 34
434670.107 | 870 | 31 | 1550 | 51.7 | 44.9 | 50 | 30 | 32.3 | 0.053 | 104 | 11.4 | 70 | 40.1 | 27.9 | 0.782 | 98.1 | 463.5 | 450 | 53.2 | 448.4 | 0.338 | 221.5 | 8.4 | 99.9 | 34.1 | 40.1 | 12 | 100 | 31.6 | 3.573 | 57 | 26.2 | 27 | 16.5 | 47 | 32 | 0.777 | 36.5 | 56 | 4670 | 21.6 | 99.8 | 55.6 | 0.1 | 19.9 | 0 | 39.2 | 34
434730.107 | 930 | 31 | 1551 | 51.8 | 45 | 50 | 30 | 32 | 0.049 | 104 | 11.3 | 70 | 40.1 | 27.4 | 0.782 | 98.1 | 463.4 | 449.8 | 53.3 | 448.9 | 0.333 | 221.1 | 8.4 | 99.9 | 34 | 40.1 | 12 | 100 | 31.5 | 3.561 | 57 | 25.4 | 27 | 16.5 | 47 | 31 | 0.783 | 36.5 | 58 | 4530 | 21.6 | 99.8 | 55.7 | 0.1 | 20 | 0 | 39.1 | 33.9
434790.107 | 990 | 31 | 1553 | 52.2 | 45 | 50 | 30 | 31.7 | 0.051 | 104 | 11.3 | 70 | 40.2 | 27 | 0.784 | 98.1 | 463.5 | 449.9 | 53.2 | 449.5 | 0.333 | 221.3 | 8.5 | 100 | 34.2 | 40.1 | 12.1 | 100 | 31.5 | 3.551 | 56.9 | 24.3 | 27 | 16.5 | 47 | 31 | 0.783 | 36.1 | 56 | 4550 | 21.6 | 99.8 | 55.7 | 0.1 | 19.8 | 0 | 39.1 | 33.9
434850.107 | 1050 | 31 | 1549 | 48.9 | 45 | 49.9 | 30 | 31.6 | 0.053 | 104 | 11.3 | 70 | 40 | 26.7 | 0.782 | 98.1 | 463.2 | 449.5 | 53.2 | 448.1 | 0.318 | 221.1 | 8 | 99.7 | 34.2 | 40.1 | 12 | 99.7 | 31.5 | 3.423 | 55.3 | 23.6 | 27.5 | 16.1 | 47 | 31 | 0.783 | 34.9 | 57 | 4160 | 21.6 | 97.5 | 55.7 | 0.1 | 20.1 | 0 | 39.2 | 34
434910.107 | 1110 | 31 | 1550 | 48.9 | 44.9 | 49.9 | 30 | 31.5 | 0.048 | 104 | 11.3 | 70 | 40.1 | 26.5 | 0.782 | 98.1 | 463.2 | 449.6 | 53.1 | 447.6 | 0.314 | 221.9 | 8 | 99.7 | 34.3 | 40.1 | 12 | 99.7 | 31.5 | 3.438 | 55.3 | 23.3 | 27.5 | 16.1 | 47 | 31 | 0.778 | 34.9 | 55 | 4620 | 21.6 | 97.5 | 55.7 | 0.1 | 19.9 | 0 | 39.2 | 34
434970.107 | 1170 | 31 | 1549 | 48.8 | 44.8 | 50 | 30 | 31.7 | 0.048 | 104 | 11.2 | 70 | 40.1 | 26.4 | 0.783 | 98.1 | 463.2 | 449.5 | 53.1 | 447.1 | 0.313 | 223 | 8 | 99.7 | 34.1 | 40 | 12 | 99.7 | 31.5 | 3.433 | 55.3 | 22.9 | 27.5 | 16.1 | 47 | 31 | 0.775 | 35.3 | 55 | 4260 | 21.6 | 97.5 | 55.7 | 0.1 | 19.9 | 0 | 39.1 | 34
435030.107 | 1230 | 31 | 1551 | 49.2 | 44.8 | 50 | 30 | 31.9 | 0.049 | 104 | 11.2 | 70 | 40 | 26.1 | 0.782 | 98.1 | 463.1 | 449.4 | 53.1 | 446.9 | 0.319 | 221.6 | 8 | 99.7 | 34.1 | 40 | 12 | 99.7 | 31.5 | 3.457 | 55.2 | 22.7 | 27.5 | 16.1 | 47 | 31 | 0.779 | 34.9 | 56 | 4060 | 21.6 | 97.5 | 55.7 | 0.1 | 19.9 | 0 | 39.1 | 34
435090.107 | 1290 | 31 | 1550 | 48.9 | 44.8 | 50 | 30 | 32.1 | 0.051 | 104 | 11.2 | 70 | 40 | 25.8 | 0.783 | 98.1 | 462.9 | 449.2 | 53.1 | 446.7 | 0.315 | 221.5 | 8 | 99.7 | 34.1 | 40 | 12 | 99.7 | 31.4 | 3.433 | 55.3 | 22.3 | 27.5 | 16.1 | 47 | 31 | 0.781 | 34.9 | 57 | 4230 | 21.6 | 97.5 | 55.8 | 0.1 | 19.9 | 0 | 39.2 | 34
435150.107 | 1350 | 31 | 1548 | 48.5 | 44.8 | 50 | 30 | 32.3 | 0.049 | 104 | 11.2 | 70 | 40.1 | 25.6 | 0.782 | 98.1 | 462.8 | 449.1 | 53.1 | 446.7 | 0.328 | 221.9 | 7.9 | 99.7 | 33.9 | 40 | 12 | 99.8 | 31.5 | 3.448 | 55.4 | 21.4 | 27.5 | 16.1 | 47 | 32 | 0.779 | 35.3 | 57 | 4160 | 21.6 | 97.5 | 55.8 | 0.1 | 20 | 0 | 39.2 | 34
435210.107 | 1410 | 31 | 1552 | 51.8 | 44.9 | 50 | 30 | 32.4 | 0.045 | 104 | 11.3 | 70 | 40.1 | 25 | 0.782 | 98.2 | 462.8 | 449 | 53.1 | 447.6 | 0.371 | 221 | 8.4 | 100 | 33.9 | 40.1 | 12 | 100 | 31.7 | 3.572 | 56.9 | 20.8 | 27 | 16.5 | 47 | 32 | 0.783 | 36.5 | 58 | 4360 | 21.6 | 99.8 | 55.6 | 0.1 | 19.9 | 0 | 39.1 | 34
435270.107 | 1470 | 31 | 1549 | 51.5 | 45 | 50.1 | 30 | 32.4 | 0.051 | 104 | 11.2 | 70 | 40 | 24.6 | 0.783 | 98.1 | 462.2 | 448.4 | 53.2 | 449 | 0.402 | 220.8 | 8.4 | 100 | 33.9 | 40.2 | 12 | 100 | 31.6 | 3.562 | 57 | 21.1 | 27 | 16.5 | 47 | 32 | 0.781 | 36.1 | 58 | 4430 | 21.6 | 99.8 | 55.7 | 0.1 | 19.9 | 0 | 39.1 | 34
435330.107 | 1530 | 31 | 1552 | 51.9 | 45.1 | 50 | 30 | 32.3 | 0.051 | 104 | 11.3 | 70 | 40.1 | 24.4 | 0.782 | 98.1 | 462.2 | 448.4 | 53.2 | 449.6 | 0.441 | 224.1 | 8.4 | 100 | 33.7 | 40.2 | 12 | 100 | 31.5 | 3.567 | 56.9 | 21 | 27 | 16.5 | 47 | 32 | 0.782 | 36.5 | 56 | 4820 | 21.6 | 99.8 | 55.6 | 0.1 | 20 | 0 | 39.2 | 34
435390.107 | 1590 | 31 | 1551 | 51.9 | 45.1 | 50 | 30 | 32 | 0.05 | 104 | 11.3 | 70 | 40 | 24 | 0.782 | 98.1 | 462.1 | 448.3 | 53.2 | 450.1 | 0.449 | 225.9 | 8.4 | 100 | 33.7 | 40.3 | 12 | 100 | 31.5 | 3.571 | 56.9 | 20.8 | 27 | 16.5 | 47 | 31 | 0.781 | 36.1 | 58 | 4400 | 21.6 | 99.8 | 55.6 | 0.1 | 19.9 | 0 | 39.2 | 34
435450.107 | 1650 | 31 | 1550 | 48.9 | 45.1 | 50 | 30 | 31.8 | 0.052 | 104 | 11.4 | 70 | 39.9 | 23.8 | 0.783 | 98.1 | 461.9 | 448 | 53.2 | 450 | 0.467 | 226.1 | 8 | 99.8 | 33.9 | 40.3 | 12 | 99.8 | 31.3 | 3.469 | 55.3 | 20.8 | 27.5 | 16.1 | 47 | 31 | 0.781 | 34.9 | 56 | 3990 | 21.6 | 97.5 | 55.7 | 0.1 | 20 | 0 | 39.2 | 34
435510.107 | 1710 | 31 | 1548 | 48.3 | 45 | 49.9 | 30 | 31.7 | 0.049 | 104 | 11.4 | 70 | 39.9 | 23.6 | 0.781 | 98.1 | 461.8 | 447.9 | 53.1 | 448.9 | 0.454 | 227.1 | 7.9 | 99.8 | 33.7 | 40.2 | 12 | 99.8 | 31.6 | 3.414 | 55.3 | 20.9 | 27 | 16.1 | 47 | 31 | 0.778 | 35.3 | 55 | 4360 | 21.6 | 97.5 | 55.7 | 0.1 | 19.9 | 0 | 39.2 | 34
435570.107 | 1770 | 31 | 1549 | 48.9 | 45 | 50 | 30 | 31.7 | 0.048 | 104 | 11.4 | 70 | 40 | 23.3 | 0.783 | 98.1 | 462.1 | 448.2 | 53.1 | 448.4 | 0.452 | 226.4 | 8 | 99.7 | 33.9 | 40.2 | 12 | 99.8 | 31.4 | 3.438 | 55.2 | 20.8 | 27.5 | 16.1 | 47 | 31 | 0.779 | 34.9 | 55 | 4400 | 21.6 | 99.8 | 55.8 | 0.1 | 19.9 | 0 | 39.2 | 34
435630.107 | 1830 | 31 | 1551 | 49 | 44.9 | 50 | 30 | 31.8 | 0.05 | 104 | 11.4 | 70 | 39.8 | 23 | 0.782 | 98.2 | 461.9 | 448 | 53.2 | 448.1 | 0.446 | 225 | 8 | 99.7 | 34 | 40.1 | 12 | 99.7 | 31.4 | 3.436 | 55.2 | 20.6 | 27.5 | 16.1 | 47 | 31 | 0.782 | 34.9 | 57 | 4280 | 21.6 | 97.5 | 55.5 | 0.1 | 19.9 | 0 | 39.1 | 33.9
435690.107 | 1890 | 31 | 1552 | 49 | 44.9 | 50 | 30 | 31.9 | 0.049 | 104 | 11.4 | 70 | 39.9 | 23 | 0.783 | 98.1 | 461.9 | 448 | 53.1 | 448.2 | 0.47 | 225 | 7.9 | 99.8 | 34 | 40.1 | 12 | 99.8 | 31.3 | 3.45 | 55.1 | 20 | 27.5 | 16.1 | 47 | 31 | 0.783 | 34.9 | 54 | 4280 | 21.6 | 99.8 | 55.7 | 0.1 | 19.9 | 0 | 39.1 | 34
435750.107 | 1950 | 31 | 1553 | 49.1 | 44.9 | 50 | 30 | 32.1 | 0.051 | 104 | 11.3 | 70 | 39.9 | 23.1 | 0.783 | 98.1 | 461.7 | 447.8 | 53.1 | 448.2 | 0.467 | 223.4 | 8 | 99.7 | 33.9 | 40.1 | 12 | 99.8 | 31.2 | 3.443 | 55.1 | 19.7 | 27.5 | 16.1 | 47 | 31 | 0.778 | 34.9 | 56 | 4160 | 21.6 | 97.5 | 55.7 | 0.1 | 20.1 | 0 | 39.2 | 34
435810.107 | 2010 | 31 | 1550 | 49.1 | 44.9 | 50 | 30 | 32.2 | 0.05 | 104 | 11.3 | 70 | 40 | 23 | 0.782 | 98.1 | 462 | 448.1 | 53 | 448 | 0.472 | 222.3 | 8 | 99.8 | 33.9 | 40.1 | 12 | 99.8 | 31.3 | 3.436 | 55.1 | 20.9 | 27.5 | 16.1 | 47 | 31 | 0.781 | 34.9 | 56 | 3990 | 21.6 | 97.5 | 55.7 | 0.1 | 19.9 | 0 | 39.2 | 33.9
435870.107 | 2070 | 31 | 1550 | 51.9 | 44.9 | 50 | 30 | 32.2 | 0.05 | 104 | 11.2 | 70 | 40 | 23.1 | 0.782 | 98.1 | 461.6 | 447.7 | 53.2 | 449.5 | 0.489 | 222.5 | 8.5 | 100 | 34.1 | 40.1 | 12 | 100 | 31.3 | 3.578 | 56.9 | 21 | 27 | 16.5 | 47 | 31 | 0.778 | 36.5 | 58 | 4260 | 21.6 | 99.8 | 55.6 | 0.1 | 19.9 | 0 | 39.2 | 33.9
435930.107 | 2130 | 31 | 1551 | 51.9 | 45 | 50 | 30 | 32.2 | 0.05 | 104 | 11.2 | 70 | 40 | 23.1 | 0.782 | 98.1 | 461.2 | 447.2 | 53.2 | 450.2 | 0.462 | 222.2 | 8.4 | 100 | 33.9 | 40.2 | 12 | 100.1 | 31.1 | 3.565 | 56.9 | 21.2 | 27 | 16.5 | 47 | 31 | 0.782 | 36.5 | 58 | 4480 | 21.6 | 99.8 | 55.7 | 0.1 | 19.9 | 0 | 39 | 34
435990.107 | 2190 | 31 | 1550 | 51.9 | 45 | 50 | 30 | 32.1 | 0.052 | 104 | 11.2 | 70 | 40 | 23.2 | 0.782 | 98.1 | 461 | 447.1 | 53.2 | 450.6 | 0.451 | 223 | 8.5 | 100 | 33.9 | 40.2 | 12 | 100.1 | 31.1 | 3.568 | 56.8 | 21.4 | 27 | 16.5 | 47 | 31 | 0.782 | 36.1 | 58 | 4380 | 21.6 | 99.8 | 55.7 | 0.1 | 20 | 0 | 39.1 | 34
436050.107 | 2250 | 31 | 1550 | 51.9 | 45 | 50 | 30 | 32 | 0.05 | 104 | 11.2 | 70 | 39.9 | 23 | 0.783 | 98.1 | 460.8 | 446.8 | 53.1 | 451 | 0.451 | 222.5 | 8.5 | 100 | 34 | 40.2 | 12 | 100 | 31.1 | 3.551 | 56.9 | 20.5 | 27 | 16.5 | 47 | 31 | 0.781 | 36.5 | 58 | 4210 | 21.6 | 99.8 | 55.7 | 0.1 | 19.9 | 0 | 39.1 | 33.9
436110.107 | 2310 | 31 | 1550 | 49.3 | 45 | 50 | 30 | 31.9 | 0.049 | 104 | 11.2 | 70 | 40 | 23.3 | 0.782 | 98.1 | 461.1 | 447.1 | 53.1 | 450.4 | 0.421 | 223.8 | 8 | 99.8 | 34 | 40.2 | 12 | 99.8 | 31 | 3.439 | 55.2 | 20 | 27.5 | 16.1 | 47 | 31 | 0.783 | 34.9 | 54 | 4360 | 21.6 | 97.5 | 55.8 | 0 | 20 | 0 | 39.1 | 34
436170.107 | 2370 | 31 | 1548 | 48.7 | 44.9 | 50 | 30 | 31.8 | 0.049 | 104 | 11.2 | 70 | 39.9 | 23.5 | 0.783 | 98.1 | 460.9 | 446.9 | 53.1 | 449.6 | 0.447 | 223.8 | 8 | 99.8 | 33.8 | 40.2 | 12 | 99.8 | 31 | 3.435 | 55.2 | 19.6 | 27.5 | 16.1 | 47 | 31 | 0.779 | 34.9 | 55 | 4210 | 21.6 | 99.8 | 55.7 | 0.1 | 19.9 | 0 | 39.2 | 34
436230.107 | 2430 | 31 | 1550 | 49.1 | 44.9 | 50 | 30 | 31.8 | 0.048 | 104 | 11.3 | 70 | 40 | 23.1 | 0.783 | 98.1 | 460.7 | 446.7 | 53.1 | 449 | 0.479 | 224.1 | 8 | 99.7 | 33.8 | 40.1 | 12 | 99.7 | 30.9 | 3.433 | 55.2 | 19.2 | 27.5 | 16.1 | 47 | 31 | 0.782 | 35.3 | 54 | 4280 | 21.6 | 97.5 | 55.6 | 0.1 | 20 | 0 | 39.1 | 34
436290.107 | 2490 | 31 | 1549 | 49 | 44.9 | 50 | 30 | 31.8 | 0.052 | 104 | 11.3 | 70 | 40 | 22.3 | 0.781 | 98.1 | 460.5 | 446.5 | 53 | 449 | 0.466 | 222.6 | 8 | 99.8 | 33.7 | 40.2 | 12 | 99.8 | 31 | 3.445 | 55.2 | 19.2 | 27.5 | 16.1 | 47 | 31 | 0.779 | 35.3 | 55 | 4380 | 21.6 | 99.8 | 55.7 | 0.1 | 20 | 0 | 39 | 34
436350.107 | 2550 | 31 | 1550 | 49.2 | 45 | 50 | 30 | 31.9 | 0.051 | 104 | 11.4 | 70 | 40 | 22.6 | 0.783 | 98.2 | 460.6 | 446.6 | 53 | 448.7 | 0.479 | 225 | 8 | 99.8 | 33.9 | 40.2 | 12 | 99.8 | 31 | 3.422 | 55.1 | 19.6 | 27.5 | 16.1 | 47 | 31 | 0.784 | 34.9 | 56 | 4110 | 21.6 | 99.8 | 55.6 | 0.1 | 19.9 | 0 | 39.1 | 34
436410.107 | 2610 | 31 | 1552 | 49.3 | 45 | 50 | 30 | 32 | 0.049 | 104 | 11.4 | 70 | 39.9 | 22.7 | 0.782 | 98.1 | 460.5 | 446.4 | 53 | 448.4 | 0.511 | 225.4 | 8 | 99.8 | 33.8 | 40.2 | 12 | 99.8 | 30.9 | 3.436 | 55.1 | 20.1 | 27.5 | 16.1 | 47 | 31 | 0.777 | 34.9 | 54 | 4040 | 21.6 | 99.8 | 55.6 | 0.1 | 20.1 | 0 | 39.1 | 34
436470.107 | 2670 | 31 | 1549 | 49.2 | 45 | 50 | 30 | 32.1 | 0.051 | 104 | 11.4 | 70 | 40 | 22.9 | 0.782 | 98.1 | 460.5 | 446.4 | 53.1 | 448.4 | 0.518 | 224.9 | 8 | 99.7 | 33.7 | 40.2 | 12 | 99.8 | 31.1 | 3.428 | 55 | 20.3 | 27.5 | 16.1 | 47 | 31 | 0.779 | 34.9 | 54 | 4210 | 21.6 | 99.8 | 55.7 | 0.1 | 20 | 0 | 39.2 | 34
436530.107 | 2730 | 31 | 1550 | 49.2 | 45 | 50 | 30 | 32.2 | 0.051 | 104 | 11.4 | 70 | 40 | 23 | 0.783 | 98.1 | 460.4 | 446.3 | 53.1 | 448.6 | 0.53 | 223.9 | 8 | 99.7 | 33.9 | 40.2 | 12 | 99.7 | 30.9 | 3.42 | 55.1 | 21.1 | 27.5 | 16.1 | 47 | 31 | 0.784 | 34.9 | 56 | 4430 | 21.6 | 97.5 | 55.7 | 0.1 | 19.9 | 0 | 39.2 | 33.9
436590.107 | 2790 | 31 | 1550 | 49.3 | 45 | 50 | 30 | 32.2 | 0.049 | 104 | 11.4 | 70 | 40 | 23.4 | 0.782 | 98.1 | 460.4 | 446.3 | 53.1 | 448.3 | 0.549 | 223.2 | 8 | 99.8 | 33.7 | 40.3 | 12 | 99.8 | 30.9 | 3.437 | 55.1 | 20.6 | 27.5 | 16.1 | 47 | 31 | 0.782 | 34.9 | 56 | 4330 | 21.6 | 99.8 | 55.7 | 0.1 | 20.1 | 0 | 39.2 | 34
436650.107 | 2850 | 31 | 1547 | 51.6 | 45.1 | 50 | 30 | 32.1 | 0.048 | 104 | 11.3 | 70 | 40 | 22.9 | 0.783 | 98.1 | 460.1 | 446.1 | 53 | 450 | 0.579 | 223.2 | 8.4 | 100.1 | 33.3 | 40.3 | 12 | 100.1 | 30.9 | 3.556 | 56.8 | 20 | 27 | 16.5 | 47 | 31 | 0.779 | 36.1 | 56 | 4500 | 21.6 | 99.8 | 55.6 | 0.1 | 19.9 | 0 | 39.1 | 33.9
436710.107 | 2910 | 31 | 1550 | 51.8 | 45.1 | 50 | 30 | 32 | 0.054 | 104 | 11.3 | 70 | 39.9 | 23.3 | 0.782 | 98.1 | 459.9 | 445.8 | 53.1 | 451.2 | 0.593 | 222.8 | 8.4 | 100.1 | 33.4 | 40.3 | 12 | 100.1 | 30.8 | 3.567 | 56.7 | 20.6 | 27 | 16.5 | 47 | 31 | 0.781 | 36.1 | 58 | 4550 | 21.6 | 99.8 | 55.6 | 0.1 | 19.8 | 0 | 39.1 | 33.9
436770.107 | 2970 | 31 | 1551 | 52.2 | 45.3 | 49.9 | 30 | 31.9 | 0.05 | 104 | 11.2 | 70 | 40 | 22.8 | 0.782 | 98.1 | 459.8 | 445.6 | 53.1 | 451.3 | 0.6 | 223.5 | 8.5 | 100 | 33.7 | 40.4 | 12 | 100 | 31 | 3.57 | 56.7 | 19.8 | 27 | 16.5 | 47 | 31 | 0.779 | 36.1 | 58 | 4750 | 21.6 | 99.8 | 55.6 | 0.1 | 20 | 0 | 39.2 | 34
436830.107 | 3030 | 31 | 1550 | 52.1 | 45.3 | 50 | 30 | 31.8 | 0.05 | 104 | 11.2 | 70 | 40 | 22.8 | 0.783 | 98.1 | 459.8 | 445.5 | 53.1 | 451.2 | 0.638 | 222.5 | 8.5 | 100 | 33.7 | 40.5 | 12 | 100.1 | 30.9 | 3.553 | 56.6 | 20 | 27 | 16.5 | 47 | 31 | 0.777 | 36.1 | 58 | 4600 | 21.6 | 100.1 | 55.7 | 0.1 | 19.9 | 0 | 39 | 33.9
436890.107 | 3090 | 31 | 1552 | 49.4 | 45.2 | 50 | 30 | 31.9 | 0.051 | 104 | 11.2 | 70 | 40 | 23.1 | 0.781 | 98.1 | 459.8 | 445.6 | 53.2 | 450.6 | 0.611 | 222.7 | 8 | 99.7 | 33.7 | 40.5 | 12 | 99.7 | 30.6 | 3.426 | 55 | 19.9 | 27.5 | 16.1 | 47 | 31 | 0.783 | 34.9 | 54 | 4230 | 21.6 | 97.5 | 55.7 | 0.1 | 20.1 | 0 | 39.2 | 33.9
436950.107 | 3150 | 31 | 1551 | 49.3 | 45.1 | 50 | 30 | 32 | 0.048 | 104 | 11.2 | 70 | 40 | 23 | 0.783 | 98.1 | 459.9 | 445.6 | 53 | 449.4 | 0.607 | 222.3 | 8 | 99.8 | 33.7 | 40.4 | 12 | 99.8 | 30.5 | 3.438 | 55.1 | 19.9 | 27.5 | 16.1 | 47 | 31 | 0.785 | 34.9 | 55 | 4090 | 21.6 | 99.8 | 55.7 | 0.1 | 20 | 0 | 39.1 | 33.9
437010.107 | 3210 | 31 | 1547 | 49 | 45.1 | 50 | 30 | 32 | 0.049 | 104 | 11.2 | 70 | 39.9 | 23.2 | 0.783 | 98.1 | 459.7 | 445.5 | 52.9 | 449.1 | 0.618 | 225.1 | 8 | 99.8 | 33.7 | 40.3 | 12 | 99.9 | 30.5 | 3.414 | 55.2 | 19.9 | 27.5 | 16.1 | 47 | 31 | 0.782 | 34.9 | 54 | 4360 | 21.6 | 99.8 | 55.7 | 0.1 | 20 | 0 | 39.2 | 33.9
437070.107 | 3270 | 31 | 1550 | 49.5 | 45.1 | 50 | 30 | 32.1 | 0.05 | 104 | 11.3 | 70 | 40 | 23.2 | 0.782 | 98.1 | 459.9 | 445.6 | 52.9 | 448.7 | 0.638 | 223.6 | 8.1 | 99.8 | 33.8 | 40.3 | 12 | 99.8 | 30.4 | 3.434 | 55.1 | 20.6 | 27.5 | 16.1 | 47 | 31 | 0.779 | 34.9 | 56 | 4230 | 21.6 | 97.5 | 55.7 | 0.2 | 20.1 | 0 | 39.1 | 33.9
437130.107 | 3330 | 31 | 1550 | 49.4 | 45 | 50 | 30 | 32.1 | 0.05 | 104 | 11.3 | 70 | 39.9 | 23.1 | 0.783 | 98.1 | 459.7 | 445.5 | 52.9 | 448.3 | 0.62 | 223.9 | 8 | 99.8 | 33.7 | 40.2 | 12 | 99.8 | 30.4 | 3.447 | 55.1 | 20.6 | 27.5 | 16.1 | 47 | 31 | 0.783 | 34.9 | 57 | 4160 | 21.6 | 99.8 | 55.7 | 0.1 | 19.9 | 0 | 39 | 33.9
437190.107 | 3390 | 31 | 1548 | 49.1 | 44.9 | 50 | 30 | 32.1 | 0.051 | 104 | 11.3 | 70 | 39.9 | 23 | 0.782 | 98.1 | 459.5 | 445.3 | 52.8 | 448.4 | 0.621 | 224.4 | 8 | 99.7 | 33.5 | 40.2 | 12 | 99.7 | 30.3 | 3.417 | 55.1 | 20.9 | 27.5 | 16.1 | 47 | 31 | 0.774 | 34.9 | 54 | 4180 | 21.6 | 97.5 | 55.7 | 0.1 | 19.9 | 0 | 39.1 | 33.9
437250.107 | 3450 | 31 | 1550 | 49.3 | 44.9 | 50 | 30 | 32 | 0.05 | 104 | 11.4 | 70 | 40 | 23 | 0.783 | 98.2 | 459.7 | 445.4 | 52.8 | 448.2 | 0.622 | 223.2 | 8 | 99.7 | 33.6 | 40.1 | 12 | 99.7 | 30.2 | 3.423 | 55 | 21.2 | 27.5 | 16.1 | 47 | 31 | 0.778 | 34.9 | 54 | 4310 | 21.6 | 97.5 | 55.7 | 0.1 | 19.9 | 0 | 39.1 | 33.9
437310.107 | 3510 | 31 | 1550 | 49.3 | 44.9 | 50 | 30 | 32 | 0.051 | 104 | 11.4 | 70 | 39.9 | 22.9 | 0.784 | 98.2 | 459.8 | 445.5 | 52.8 | 448.4 | 0.649 | 223.4 | 8 | 99.8 | 33.7 | 40.1 | 12 | 99.8 | 30.2 | 3.429 | 55.1 | 20.6 | 27.5 | 16.1 | 47 | 31 | 0.779 | 35.3 | 56 | 4160 | 21.6 | 97.5 | 55.7 | 0.1 | 19.9 | 0 | 39.1 | 33.9
437370.107 | 3570 | 31 | 1551 | 49.4 | 44.8 | 50 | 30 | 31.9 | 0.05 | 104 | 11.4 | 70 | 40 | 22.9 | 0.783 | 98.2 | 459.8 | 445.5 | 52.7 | 448.6 | 0.642 | 223.3 | 8 | 99.8 | 33.4 | 40.1 | 12 | 99.9 | 30.1 | 3.441 | 55.2 | 20.9 | 27.5 | 16.1 | 47 | 31 | 0.78 | 34.9 | 55 | 4380 | 21.6 | 99.8 | 55.8 | 0.1 | 19.9 | 0 | 39.2 | 33.9
437430.107 | 3630 | 31 | 1548 | 49.2 | 44.9 | 50 | 30 | 31.9 | 0.048 | 104 | 11.4 | 70 | 40 | 23 | 0.782 | 98.2 | 459.6 | 445.4 | 52.7 | 448.9 | 0.622 | 222.5 | 8 | 99.8 | 33.5 | 40.1 | 12 | 99.8 | 30 | 3.44 | 55.1 | 20.6 | 27.5 | 16.1 | 47 | 31 | 0.781 | 34.9 | 56 | 4430 | 21.6 | 97.5 | 55.7 | 0.1 | 20 | 0 | 39 | 33.9
437490.107 | 3690 | 31 | 1551 | 49.6 | 44.8 | 49.9 | 30 | 31.9 | 0.05 | 104 | 11.4 | 70 | 40 | 23.2 | 0.783 | 98.2 | 459.8 | 445.5 | 52.7 | 448.7 | 0.613 | 224.5 | 8.1 | 99.8 | 33.7 | 40.1 | 12 | 99.9 | 29.9 | 3.438 | 55.1 | 20.2 | 27.5 | 16.1 | 47 | 31 | 0.782 | 34.9 | 56 | 4430 | 21.6 | 99.8 | 55.7 | 0.1 | 19.9 | 0 | 39.2 | 33.9
437550.107 | 3750 | 31 | 1551 | 52 | 44.9 | 50 | 30 | 31.9 | 0.051 | 104 | 11.3 | 70 | 40 | 22.9 | 0.782 | 98.2 | 459.6 | 445.3 | 52.7 | 450.1 | 0.655 | 223.8 | 8.5 | 100.1 | 33.6 | 40.1 | 12 | 100.1 | 29.8 | 3.549 | 56.7 | 20.5 | 27 | 16.5 | 47 | 31 | 0.778 | 36.1 | 58 | 4450 | 21.6 | 99.8 | 55.8 | 0.1 | 19.9 | 0 | 39.1 | 33.9
437610.107 | 3810 | 31 | 1552 | 52 | 45 | 50 | 30 | 32 | 0.052 | 104 | 11.3 | 70 | 40 | 23.2 | 0.784 | 98.2 | 459.5 | 445.1 | 52.8 | 451.6 | 0.677 | 223.5 | 8.4 | 100.1 | 33.6 | 40.2 | 12 | 100.2 | 29.6 | 3.572 | 56.7 | 20.4 | 27 | 16.5 | 47 | 31 | 0.778 | 36.1 | 58 | 4180 | 21.6 | 100.1 | 55.6 | 0.1 | 20 | 0 | 39.1 | 33.9
437670.107 | 3870 | 31 | 1552 | 52.1 | 45.1 | 50 | 30 | 32 | 0.05 | 104 | 11.2 | 70 | 40 | 23 | 0.782 | 98.2 | 459.3 | 444.9 | 52.8 | 452.3 | 0.667 | 224.6 | 8.5 | 100.1 | 33.5 | 40.2 | 12 | 100.2 | 29.5 | 3.556 | 56.7 | 19.6 | 27 | 16.5 | 47 | 31 | 0.776 | 36.1 | 56 | 4530 | 21.6 | 100.1 | 55.6 | 0.1 | 19.9 | 0 | 39.1 | 33.9
437730.107 | 3930 | 31 | 1551 | 52.3 | 45.1 | 50 | 30 | 32.1 | 0.052 | 104 | 11.2 | 70 | 40 | 23 | 0.782 | 98.2 | 459.3 | 445 | 52.8 | 452.7 | 0.693 | 224 | 8.5 | 100.1 | 33.4 | 40.3 | 12 | 100.2 | 29.4 | 3.555 | 56.7 | 20.2 | 27 | 16.5 | 47 | 31 | 0.781 | 36.1 | 58 | 4310 | 21.6 | 100.1 | 55.5 | 0.1 | 19.9 | 0 | 39.1 | 33.9
437790.107 | 3990 | 31 | 1550 | 49.6 | 45 | 49.9 | 30 | 32.1 | 0.05 | 104 | 11.2 | 70 | 40 | 23.3 | 0.783 | 98.2 | 459.3 | 445 | 52.7 | 451.1 | 0.654 | 223.9 | 8.1 | 99.9 | 33.5 | 40.2 | 12 | 99.9 | 29.5 | 3.45 | 55.1 | 20.3 | 27.5 | 16.1 | 47 | 31 | 0.783 | 34.9 | 54 | 4140 | 21.6 | 97.5 | 55.7 | 0.1 | 20 | 0 | 39.1 | 33.9
437850.107 | 4050 | 31 | 1549 | 49.3 | 44.9 | 50 | 30 | 32.1 | 0.049 | 104 | 11.2 | 70 | 40.1 | 23.3 | 0.782 | 98.2 | 459.1 | 444.7 | 52.8 | 450.2 | 0.64 | 223.5 | 8 | 99.7 | 33.5 | 40.2 | 12 | 99.8 | 29.4 | 3.426 | 55.1 | 19.7 | 27.5 | 16.1 | 47 | 31 | 0.783 | 34.9 | 56 | 4210 | 21.6 | 99.8 | 55.7 | 0.1 | 19.9 | 0 | 39 | 33.9
437910.107 | 4110 | 31 | 1549 | 49.1 | 44.9 | 50 | 30 | 32.1 | 0.051 | 104 | 11.2 | 70 | 40 | 22.9 | 0.782 | 98.2 | 458.9 | 444.6 | 52.8 | 449.9 | 0.633 | 223.3 | 8 | 99.7 | 33.6 | 40.1 | 12 | 99.8 | 29.4 | 3.414 | 55.1 | 19.2 | 27.5 | 16.1 | 47 | 31 | 0.782 | 34.9 | 56 | 3890 | 21.6 | 99.8 | 55.7 | 0.1 | 19.8 | 0 | 39.1 | 33.9
437970.107 | 4170 | 31 | 1549 | 49.5 | 44.9 | 50 | 30 | 32.1 | 0.051 | 104 | 11.3 | 70 | 40 | 22.7 | 0.782 | 98.2 | 459 | 444.6 | 52.8 | 449.8 | 0.653 | 224 | 8.1 | 99.7 | 33.3 | 40.1 | 12 | 99.8 | 29.3 | 3.43 | 55.1 | 20.7 | 27.5 | 16.1 | 47 | 31 | 0.776 | 34.9 | 54 | 4230 | 21.6 | 97.5 | 55.8 | 0 | 19.9 | 0 | 39.1 | 33.9
438030.107 | 4230 | 31 | 1549 | 49.6 | 44.9 | 50 | 30 | 32 | 0.049 | 104 | 11.3 | 70 | 40 | 22.7 | 0.783 | 98.2 | 459 | 444.6 | 52.7 | 449.7 | 0.641 | 223.4 | 8.1 | 99.9 | 33.4 | 40.1 | 12 | 99.9 | 29.3 | 3.436 | 55.2 | 19.5 | 27.5 | 16.1 | 47 | 31 | 0.783 | 34.9 | 55 | 4360 | 21.6 | 99.8 | 55.7 | 0.1 | 19.9 | 0 | 39.1 | 33.9
438090.107 | 4290 | 31 | 1552 | 49.9 | 44.8 | 50 | 30 | 32 | 0.05 | 104 | 11.3 | 70 | 40 | 23.2 | 0.784 | 98.2 | 459.1 | 444.7 | 52.7 | 449.1 | 0.659 | 224.2 | 8.1 | 99.8 | 33.3 | 40.1 | 12 | 99.9 | 29.1 | 3.423 | 55.1 | 19.6 | 27.5 | 16.1 | 47 | 31 | 0.784 | 34.9 | 54 | 4330 | 21.6 | 99.8 | 55.6 | 0 | 19.9 | 0 | 39.1 | 33.9
438150.107 | 4350 | 31 | 1549 | 49.4 | 44.8 | 50 | 30 | 32 | 0.053 | 104 | 11.4 | 70 | 40 | 22.5 | 0.782 | 98.2 | 458.8 | 444.4 | 52.8 | 448.7 | 0.644 | 224.4 | 8 | 99.8 | 33.3 | 40.1 | 12 | 99.8 | 29.1 | 3.415 | 55.1 | 19.2 | 27.5 | 16.1 | 47 | 31 | 0.78 | 34.9 | 54 | 4040 | 21.6 | 99.8 | 55.6 | 0.1 | 19.9 | 0 | 39.1 | 33.9
438210.107 | 4410 | 31 | 1546 | 49 | 44.9 | 50 | 30 | 31.9 | 0.051 | 104 | 11.4 | 70 | 40 | 22.7 | 0.783 | 98.2 | 458.7 | 444.3 | 52.7 | 448.7 | 0.655 | 223.9 | 8 | 99.8 | 33.3 | 40.1 | 12 | 99.8 | 29.1 | 3.413 | 55.2 | 19.7 | 27.5 | 16.1 | 47 | 31 | 0.776 | 34.9 | 56 | 4260 | 21.6 | 99.8 | 55.7 | 0.1 | 19.9 | 0 | 39.1 | 33.9
438270.107 | 4470 | 31 | 1551 | 49.5 | 44.9 | 50 | 30 | 31.9 | 0.049 | 104 | 11.5 | 70 | 40 | 23 | 0.782 | 98.2 | 458.9 | 444.5 | 52.8 | 449 | 0.674 | 223.6 | 8 | 99.8 | 33.2 | 40.2 | 12 | 99.8 | 29 | 3.417 | 55.1 | 20 | 27.5 | 16.1 | 47 | 31 | 0.78 | 34.9 | 56 | 4210 | 21.6 | 99.8 | 55.7 | 0.1 | 19.9 | 0 | 39.1 | 33.9
438330.107 | 4530 | 31 | 1551 | 49.6 | 44.9 | 50 | 30 | 31.9 | 0.049 | 104 | 11.4 | 70 | 40 | 23.1 | 0.781 | 98.2 | 458.8 | 444.3 | 52.8 | 449.2 | 0.675 | 224 | 8.1 | 99.7 | 33.3 | 40.2 | 12 | 99.8 | 28.9 | 3.42 | 55.1 | 20.2 | 27.5 | 16.1 | 47 | 31 | 0.786 | 34.9 | 56 | 4110 | 21.6 | 97.5 | 55.7 | 0.1 | 20 | 0 | 39.2 | 33.9
438390.107 | 4590 | 31 | 1550 | 49.5 | 45 | 50 | 30 | 32 | 0.048 | 104 | 11.4 | 70 | 40 | 23.4 | 0.784 | 98.2 | 458.6 | 444.2 | 52.7 | 449.2 | 0.672 | 224.4 | 8 | 99.9 | 33.3 | 40.2 | 12 | 99.9 | 28.9 | 3.442 | 55.3 | 20.3 | 27.5 | 16.1 | 47 | 31 | 0.784 | 34.9 | 57 | 4060 | 21.6 | 99.8 | 55.7 | 0.1 | 19.9 | 0 | 39 | 33.9
438450.107 | 4650 | 31 | 1549 | 49.2 | 45 | 50 | 30 | 32 | 0.049 | 104 | 11.4 | 70 | 40 | 23.1 | 0.782 | 98.2 | 458.5 | 444 | 52.8 | 449.1 | 0.632 | 223.2 | 8 | 99.9 | 33.1 | 40.2 | 12 | 99.9 | 28.7 | 3.41 | 55.3 | 19.6 | 27.5 | 16.1 | 47 | 31 | 0.781 | 35.3 | 55 | 4500 | 21.6 | 99.8 | 55.7 | 0.1 | 20 | 0 | 39.1 | 33.9
438510.107 | 4710 | 31 | 1549 | 49.2 | 44.9 | 50 | 30 | 32 | 0.051 | 104 | 11.3 | 70 | 40 | 22.9 | 0.783 | 98.2 | 458.4 | 444 | 52.8 | 449.7 | 0.67 | 223.7 | 8 | 99.9 | 33.3 | 40.2 | 12 | 99.9 | 28.6 | 3.403 | 55.2 | 19.2 | 27.5 | 16.1 | 47 | 31 | 0.783 | 34.9 | 54 | 4230 | 21.6 | 99.8 | 55.7 | 0.1 | 19.9 | 0 | 39 | 33.9
438570.107 | 4770 | 31 | 1550 | 51.7 | 45.1 | 50 | 30 | 32 | 0.049 | 104 | 11.3 | 70 | 40 | 23.2 | 0.783 | 98.2 | 458.3 | 443.9 | 52.8 | 452.1 | 0.697 | 223.2 | 8.4 | 100.1 | 33.2 | 40.3 | 12 | 100.1 | 28.4 | 3.538 | 56.8 | 18.9 | 27 | 16.5 | 47 | 31 | 0.781 | 36.1 | 58 | 4720 | 21.6 | 100.1 | 55.6 | 0.1 | 20 | 0 | 39 | 33.9
438630.107 | 4830 | 31 | 1549 | 52.2 | 45.1 | 49.9 | 30 | 32 | 0.05 | 103.9 | 11.2 | 70 | 40 | 22.4 | 0.782 | 98.2 | 458 | 443.5 | 52.9 | 453.1 | 0.683 | 222.7 | 8.5 | 100.1 | 33 | 40.3 | 12 | 100.1 | 28.5 | 3.57 | 56.8 | 19.8 | 27 | 16.5 | 47 | 31 | 0.776 | 36.1 | 56 | 4700 | 21.6 | 100.1 | 55.6 | 0.1 | 19.9 | 0 | 39.1 | 33.9
438690.107 | 4890 | 31 | 1549 | 52.2 | 45.2 | 50 | 30 | 32 | 0.051 | 104 | 11.2 | 70 | 39.9 | 22.7 | 0.783 | 98.2 | 457.9 | 443.4 | 53 | 453.8 | 0.669 | 223.1 | 8.5 | 100.2 | 33.3 | 40.4 | 12 | 100.2 | 28.4 | 3.542 | 56.8 | 19.4 | 27 | 16.5 | 47 | 31 | 0.778 | 36.1 | 56 | 4180 | 21.6 | 100.1 | 55.7 | 0.1 | 19.9 | 0 | 39.1 | 33.9
438750.107 | 4950 | 31 | 1551 | 49.6 | 45.1 | 50 | 30 | 32 | 0.058 | 104 | 11.2 | 70 | 39.9 | 23 | 0.782 | 98.2 | 457.8 | 443.3 | 53 | 453.3 | 0.684 | 223.2 | 8 | 99.8 | 33.4 | 40.4 | 12 | 99.8 | 28.3 | 3.43 | 55.2 | 20 | 27.5 | 16.1 | 47 | 31 | 0.783 | 34.9 | 54 | 4400 | 21.6 | 99.8 | 55.7 | 0.1 | 19.9 | 0 | 39 | 33.9
438810.107 | 5010 | 31 | 1550 | 49.5 | 45.1 | 50 | 30 | 32 | 0.049 | 104 | 11.2 | 70 | 40 | 23.4 | 0.783 | 98.2 | 457.9 | 443.4 | 52.9 | 451.5 | 0.681 | 223.1 | 8.1 | 99.9 | 33.3 | 40.4 | 12 | 99.9 | 28.2 | 3.429 | 55.2 | 21 | 27.5 | 16.1 | 47 | 31 | 0.781 | 34.9 | 56 | 4180 | 21.6 | 99.8 | 55.7 | 0.1 | 19.9 | 0 | 39.1 | 33.9
438870.107 | 5070 | 31 | 1554 | 50 | 45 | 50 | 30 | 32 | 0.047 | 104 | 11.3 | 70 | 40 | 24 | 0.783 | 98.2 | 458.2 | 443.6 | 52.9 | 450.7 | 0.687 | 222.9 | 8.1 | 99.9 | 33.2 | 40.3 | 12 | 99.9 | 28.2 | 3.429 | 55.2 | 19.7 | 27.5 | 16.1 | 47 | 31 | 0.775 | 34.9 | 56 | 4230 | 21.6 | 99.8 | 55.7 | 0.1 | 19.9 | 0 | 39 | 33.9
438930.107 | 5130 | 31 | 1551 | 49.6 | 45 | 50 | 30 | 32 | 0.05 | 104 | 11.3 | 70 | 40.1 | 23.2 | 0.782 | 98.2 | 457.9 | 443.4 | 52.8 | 450.2 | 0.667 | 222.2 | 8.1 | 99.8 | 33.3 | 40.3 | 12 | 99.8 | 28.2 | 3.42 | 55.1 | 19.3 | 27.5 | 16.1 | 47 | 31 | 0.777 | 34.9 | 56 | 4430 | 21.6 | 99.8 | 55.6 | 0.1 | 20 | 0 | 39.1 | 33.9
438990.107 | 5190 | 31 | 1550 | 49.7 | 44.9 | 50 | 30 | 32 | 0.05 | 104 | 11.3 | 70 | 40 | 22.4 | 0.782 | 98.2 | 457.9 | 443.4 | 52.8 | 450.3 | 0.684 | 223.1 | 8.1 | 99.8 | 33.2 | 40.2 | 12 | 99.8 | 28.2 | 3.428 | 55.1 | 18.9 | 27.5 | 16.1 | 47 | 31 | 0.781 | 34.9 | 54 | 4480 | 21.6 | 99.8 | 55.7 | 0.1 | 19.9 | 0 | 39.1 | 33.9
439050.107 | 5250 | 31 | 1551 | 49.4 | 44.9 | 50 | 30 | 32 | 0.05 | 104 | 11.4 | 70 | 40.1 | 22.8 | 0.782 | 98.2 | 457.7 | 443.1 | 52.9 | 450 | 0.719 | 223.1 | 8 | 99.9 | 33 | 40.2 | 12 | 99.9 | 28.2 | 3.424 | 55.2 | 20.3 | 27.5 | 16.1 | 47 | 31 | 0.78 | 34.9 | 54 | 4330 | 21.6 | 99.8 | 55.7 | 0.1 | 19.9 | 0 | 39.1 | 33.9
439110.107 | 5310 | 31 | 1550 | 49.3 | 44.9 | 50 | 30 | 32 | 0.051 | 104 | 11.4 | 70 | 40 | 22.6 | 0.782 | 98.2 | 457.7 | 443.2 | 52.9 | 450.4 | 0.72 | 223.4 | 8 | 99.8 | 33.1 | 40.2 | 12 | 99.8 | 28.1 | 3.418 | 55.1 | 19.2 | 27.5 | 16.1 | 47 | 31 | 0.785 | 34.9 | 56 | 4180 | 21.6 | 97.5 | 55.8 | 0.1 | 20 | 0 | 39.1 | 33.9
439170.107 | 5370 | 31 | 1550 | 49.4 | 45 | 50 | 30 | 32 | 0.049 | 104 | 11.4 | 70 | 40.1 | 22.9 | 0.783 | 98.2 | 457.5 | 443 | 52.9 | 450.6 | 0.673 | 222.6 | 8 | 99.9 | 32.6 | 40.3 | 12 | 100 | 28.1 | 3.419 | 55.3 | 19.4 | 27 | 16.1 | 47 | 31 | 0.783 | 34.9 | 57 | 4090 | 21.6 | 99.8 | 55.7 | 0.1 | 19.9 | 0 | 39 | 33.9
439230.107 | 5430 | 31 | 1548 | 49.5 | 44.9 | 50 | 30 | 32 | 0.05 | 104 | 11.4 | 70 | 40 | 23 | 0.782 | 98.2 | 457.4 | 442.9 | 52.8 | 450 | 0.709 | 223.6 | 8.1 | 99.8 | 32.9 | 40.2 | 12 | 99.8 | 28.1 | 3.407 | 55.1 | 19.5 | 27.5 | 16.1 | 47 | 31 | 0.781 | 34.9 | 56 | 3990 | 21.6 | 99.8 | 55.7 | 0.1 | 20 | 0 | 39.1 | 33.9
439290.107 | 5490 | 31 | 1550 | 49.5 | 44.9 | 50 | 30 | 32 | 0.049 | 104 | 11.4 | 70 | 40.1 | 23.1 | 0.782 | 98.2 | 457.4 | 442.9 | 52.9 | 449.6 | 0.685 | 225.2 | 8 | 99.8 | 33.1 | 40.2 | 12 | 99.8 | 28.1 | 3.43 | 55.1 | 19.5 | 27.5 | 16.1 | 47 | 31 | 0.783 | 34.9 | 56 | 4260 | 21.6 | 99.8 | 55.6 | 0.2 | 19.9 | 0 | 39.1 | 33.9
439350.107 | 5550 | 31 | 1551 | 49.3 | 44.9 | 50 | 30 | 32 | 0.049 | 104 | 11.3 | 70 | 40 | 23.3 | 0.783 | 98.2 | 457.5 | 442.9 | 52.9 | 449.6 | 0.708 | 224.8 | 8 | 99.8 | 32.8 | 40.2 | 12 | 99.8 | 28.1 | 3.393 | 55.1 | 19.9 | 27.5 | 16.1 | 47 | 31 | 0.779 | 34.9 | 55 | 4160 | 21.6 | 97.5 | 55.6 | 0.1 | 20 | 0 | 39.1 | 33.9
439410.107 | 5610 | 31 | 1553 | 49.8 | 44.9 | 50 | 30 | 32 | 0.048 | 104 | 11.3 | 70 | 40.1 | 22.9 | 0.781 | 98.2 | 457.5 | 443 | 52.9 | 449.9 | 0.691 | 222.6 | 8.1 | 99.8 | 32.9 | 40.2 | 12 | 99.8 | 28.1 | 3.448 | 55.1 | 19.3 | 27.5 | 16.1 | 47 | 31 | 0.782 | 34.9 | 56 | 4160 | 21.6 | 97.5 | 55.7 | 0.1 | 20.1 | 0 | 39.1 | 33.9
439470.107 | 5670 | 31 | 1548 | 49.2 | 44.9 | 50 | 30 | 32 | 0.049 | 104 | 11.3 | 70 | 40 | 23.4 | 0.782 | 98.2 | 457.4 | 442.9 | 52.8 | 450.2 | 0.692 | 222.5 | 8 | 99.8 | 33.1 | 40.2 | 12 | 99.8 | 28.1 | 3.416 | 55.2 | 20.3 | 27.5 | 16.5 | 47 | 31 | 0.78 | 34.9 | 56 | 4060 | 21.6 | 99.8 | 55.7 | 0.1 | 19.9 | 0 | 39.1 | 33.9
439530.107 | 5730 | 31 | 1550 | 49.2 | 44.9 | 50 | 30 | 32 | 0.052 | 104 | 11.2 | 70 | 40 | 22.9 | 0.782 | 98.2 | 457.5 | 442.9 | 52.8 | 450.6 | 0.728 | 223.1 | 8 | 99.8 | 33.2 | 40.2 | 12 | 99.8 | 28.1 | 3.417 | 55.1 | 19.3 | 27.5 | 16.1 | 47 | 31 | 0.778 | 34.9 | 56 | 4260 | 21.6 | 99.8 | 55.7 | 0.1 | 19.9 | 0 | 39.1 | 34
439590.107 | 5790 | 31 | 1549 | 51.7 | 45 | 50.1 | 30 | 32 | 0.05 | 104 | 11.2 | 70 | 40 | 22.9 | 0.782 | 98.2 | 457.1 | 442.6 | 52.9 | 453 | 0.761 | 222.2 | 8.4 | 100.1 | 32.9 | 40.3 | 12 | 100.2 | 28.1 | 3.553 | 56.8 | 19.4 | 27 | 16.5 | 47 | 31 | 0.779 | 36.5 | 58 | 4480 | 21.6 | 100.1 | 55.6 | 0.1 | 20 | 0 | 39.1 | 33.9
439650.107 | 5850 | 31 | 1551 | 51.9 | 45.1 | 50 | 30 | 32 | 0.051 | 104 | 11.3 | 70 | 40 | 23.6 | 0.782 | 98.2 | 457.1 | 442.6 | 52.9 | 454.5 | 0.768 | 223.5 | 8.4 | 100.1 | 33.1 | 40.4 | 12 | 100.2 | 28.1 | 3.539 | 56.7 | 20.2 | 27 | 16.5 | 47 | 31 | 0.776 | 36.1 | 58 | 4330 | 21.6 | 100.1 | 55.6 | 0 | 19.9 | 0 | 39.1 | 33.9
439710.107 | 5910 | 31 | 1549 | 51.9 | 45.2 | 50 | 30 | 32 | 0.05 | 104 | 11.3 | 70 | 40 | 22.6 | 0.781 | 98.2 | 457 | 442.4 | 52.9 | 455 | 0.762 | 223.5 | 8.5 | 100.2 | 33 | 40.4 | 12 | 100.3 | 28.1 | 3.545 | 56.8 | 19.2 | 27 | 16.5 | 47 | 31 | 0.782 | 36.1 | 58 | 4550 | 21.6 | 100.1 | 55.6 | 0.2 | 19.9 | 0 | 39.1 | 33.9
439770.107 | 5970 | 31 | 1548 | 49.3 | 45.1 | 49.9 | 30 | 32 | 0.051 | 104 | 11.3 | 70 | 40 | 23 | 0.782 | 98.2 | 457 | 442.3 | 52.9 | 454.4 | 0.738 | 223.9 | 8 | 100 | 33.1 | 40.4 | 12 | 100 | 28.1 | 3.444 | 55.3 | 19.4 | 27 | 16.1 | 47 | 31 | 0.781 | 35.3 | 57 | 4210 | 21.6 | 99.8 | 55.7 | 0.1 | 19.9 | 0 | 39 | 33.9
439830.107 | 6030 | 31 | 1549 | 49.2 | 45.1 | 50 | 30 | 32 | 0.05 | 104 | 11.4 | 70 | 40 | 23.2 | 0.783 | 98.2 | 456.9 | 442.3 | 52.9 | 453.7 | 0.733 | 223.7 | 8 | 99.8 | 32.8 | 40.4 | 12 | 99.8 | 28.1 | 3.42 | 55.1 | 19.3 | 27.5 | 16.1 | 47 | 31 | 0.781 | 34.9 | 56 | 4110 | 21.6 | 99.8 | 55.7 | 0.1 | 20 | 0 | 39 | 33.9
439890.107 | 6090 | 31 | 1550 | 49.6 | 45 | 50 | 30 | 32 | 0.05 | 104 | 11.4 | 70 | 40 | 23.1 | 0.781 | 98.2 | 457 | 442.4 | 52.8 | 453.2 | 0.731 | 223.1 | 8.1 | 99.8 | 33.1 | 40.4 | 12 | 99.8 | 28.1 | 3.429 | 55 | 19.4 | 27.5 | 16.1 | 47 | 31 | 0.78 | 34.9 | 54 | 4180 | 21.6 | 99.8 | 55.7 | 0 | 19.9 | 0 | 39 | 33.9
439950.107 | 6150 | 31 | 1552 | 49.8 | 45 | 50 | 30 | 32 | 0.051 | 104 | 11.4 | 70 | 39.9 | 23.3 | 0.783 | 98.2 | 457 | 442.4 | 52.8 | 452.8 | 0.725 | 221.3 | 8.1 | 99.8 | 33.1 | 40.3 | 12 | 99.8 | 28.1 | 3.41 | 55 | 20 | 27.5 | 16.1 | 47 | 31 | 0.782 | 34.9 | 56 | 4400 | 21.6 | 99.8 | 55.8 | 0.1 | 19.9 | 0 | 39.1 | 33.9
440010.107 | 6210 | 31 | 1551 | 49.5 | 45 | 50 | 30 | 32 | 0.049 | 104 | 11.4 | 70 | 40 | 22.8 | 0.782 | 98.2 | 456.8 | 442.2 | 52.8 | 452.3 | 0.724 | 220.2 | 8.1 | 99.8 | 32.9 | 40.3 | 12 | 99.8 | 28.1 | 3.443 | 55.1 | 21 | 27.5 | 16.1 | 47 | 31 | 0.778 | 34.9 | 55 | 4230 | 21.6 | 99.8 | 55.7 | 0.1 | 19.9 | 0 | 39.1 | 33.9
440070.107 | 6270 | 31 | 1550 | 49.6 | 45 | 50 | 30 | 32 | 0.051 | 104 | 11.4 | 70 | 40 | 23.3 | 0.782 | 98.2 | 456.8 | 442.2 | 52.8 | 451.9 | 0.721 | 220.5 | 8.1 | 99.8 | 32.9 | 40.3 | 12 | 99.9 | 28.1 | 3.441 | 55.1 | 19.6 | 27.5 | 16.1 | 47 | 31 | 0.776 | 34.9 | 57 | 4330 | 21.6 | 99.8 | 55.7 | 0.1 | 20 | 0 | 39.1 | 33.9
440130.107 | 6330 | 31 | 1547 | 49.7 | 45 | 50 | 30 | 32 | 0.049 | 104 | 11.4 | 70 | 40 | 22.9 | 0.783 | 98.2 | 456.6 | 442 | 52.8 | 451.8 | 0.677 | 218.5 | 8.1 | 99.8 | 32.8 | 40.3 | 12 | 99.8 | 28.1 | 3.41 | 55.1 | 19.2 | 27.5 | 16.1 | 47 | 31 | 0.779 | 34.9 | 56 | 4160 | 21.6 | 99.8 | 55.7 | 0.1 | 19.8 | 0 | 39 | 33.9
440190.107 | 6390 | 31 | 1548 | 49.5 | 45 | 50 | 30 | 32 | 0.051 | 104 | 11.3 | 70 | 40 | 22.4 | 0.782 | 98.2 | 456.5 | 441.9 | 52.8 | 451.7 | 0.686 | 218.2 | 8.1 | 99.8 | 33 | 40.3 | 12 | 99.8 | 28.1 | 3.409 | 55.1 | 19.9 | 27.5 | 16.1 | 47 | 31 | 0.779 | 34.9 | 56 | 3990 | 21.6 | 99.8 | 55.7 | 0.1 | 20.1 | 0 | 39.1 | 33.9
440250.107 | 6450 | 31 | 1552 | 49.9 | 45 | 50 | 30 | 32 | 0.05 | 104 | 11.3 | 70 | 40.1 | 22.9 | 0.782 | 98.2 | 456.8 | 442.2 | 52.8 | 451.8 | 0.714 | 216.3 | 8.1 | 99.8 | 32.9 | 40.3 | 12 | 99.9 | 28 | 3.426 | 55.1 | 19.5 | 27.5 | 16.1 | 47 | 31 | 0.784 | 34.9 | 56 | 3990 | 21.6 | 99.8 | 55.7 | 0.1 | 19.9 | 0 | 39.1 | 33.9
440310.107 | 6510 | 31 | 1549 | 49.8 | 45 | 50 | 30 | 32 | 0.05 | 104 | 11.3 | 70 | 40 | 23.1 | 0.782 | 98.2 | 456.7 | 442.1 | 52.8 | 451.5 | 0.7 | 216.4 | 8.1 | 99.8 | 33 | 40.3 | 12 | 99.9 | 28.1 | 3.433 | 55 | 19.6 | 27.5 | 16.1 | 47 | 31 | 0.777 | 34.9 | 56 | 4230 | 21.6 | 99.8 | 55.7 | 0.1 | 19.9 | 0 | 39.1 | 33.9
440370.107 | 6570 | 31 | 1551 | 49.9 | 45 | 50 | 30 | 32.1 | 0.052 | 104 | 11.2 | 70 | 40 | 23.3 | 0.782 | 98.2 | 456.8 | 442.2 | 52.8 | 451.9 | 0.735 | 217.3 | 8.1 | 99.8 | 32.8 | 40.3 | 12 | 99.8 | 28 | 3.437 | 55 | 20.2 | 27.5 | 16.1 | 47 | 31 | 0.781 | 34.9 | 54 | 4280 | 21.6 | 99.8 | 55.7 | 0.1 | 20 | 0 | 39.1 | 33.9
440430.107 | 6630 | 31 | 1551 | 49.9 | 45 | 50 | 30 | 32.1 | 0.048 | 104 | 11.2 | 70 | 40 | 22.8 | 0.783 | 98.2 | 456.8 | 442.1 | 52.7 | 451.7 | 0.707 | 217 | 8.1 | 99.8 | 33 | 40.3 | 12 | 99.8 | 28 | 3.415 | 55 | 19.8 | 27.5 | 16.1 | 47 | 31 | 0.78 | 34.9 | 56 | 3990 | 21.6 | 99.8 | 55.7 | 0.1 | 19.8 | 0 | 39.1 | 33.9
440490.107 | 6690 | 31 | 1553 | 50.2 | 45.1 | 50 | 30 | 32 | 0.048 | 104 | 11.2 | 70 | 40 | 22.6 | 0.782 | 98.2 | 456.9 | 442.2 | 52.7 | 451.7 | 0.723 | 218.4 | 8.1 | 99.8 | 33 | 40.3 | 12 | 99.9 | 28.1 | 3.448 | 55.1 | 19.5 | 27.5 | 16.1 | 47 | 31 | 0.776 | 34.9 | 54 | 4500 | 21.6 | 99.8 | 55.7 | 0.2 | 19.9 | 0 | 39.1 | 33.9
440550.107 | 6750 | 31 | 1549 | 49.6 | 45.1 | 50 | 30 | 32 | 0.049 | 104 | 11.3 | 70 | 39.9 | 22.9 | 0.782 | 98.2 | 456.6 | 442 | 52.7 | 451.5 | 0.736 | 217 | 8.1 | 99.8 | 32.9 | 40.3 | 12 | 99.8 | 28.1 | 3.429 | 55.1 | 20 | 27.5 | 16.1 | 47 | 31 | 0.778 | 34.9 | 56 | 4530 | 21.6 | 99.8 | 55.7 | 0.1 | 20 | 0 | 39.1 | 33.9
440610.107 | 6810 | 31 | 1552 | 50.2 | 45 | 49.9 | 30 | 31.9 | 0.051 | 104 | 11.3 | 70 | 40 | 23.3 | 0.782 | 98.2 | 456.8 | 442.2 | 52.6 | 451.6 | 0.711 | 217.8 | 8.1 | 99.9 | 32.6 | 40.3 | 12 | 99.9 | 28.1 | 3.418 | 55 | 20.1 | 27.5 | 16.1 | 47 | 31 | 0.781 | 34.9 | 56 | 4140 | 21.6 | 99.8 | 55.7 | 0 | 19.9 | 0 | 39 | 33.9
440670.107 | 6870 | 31 | 1548 | 49.6 | 45 | 50 | 30 | 31.9 | 0.052 | 104 | 11.4 | 70 | 40 | 22.6 | 0.781 | 98.2 | 456.6 | 442 | 52.6 | 451.4 | 0.786 | 219.7 | 8.1 | 99.8 | 32.7 | 40.3 | 12 | 99.9 | 28 | 3.431 | 55.1 | 19.6 | 27.5 | 16.1 | 47 | 31 | 0.778 | 34.9 | 56 | 3990 | 21.6 | 99.8 | 55.7 | 0.1 | 19.9 | 0 | 39.1 | 33.9
440730.107 | 6930 | 31 | 1552 | 49.8 | 45.1 | 50 | 30 | 31.9 | 0.05 | 104 | 11.4 | 70 | 40 | 22.9 | 0.783 | 98.2 | 456.6 | 442 | 52.6 | 451.5 | 0.822 | 217.2 | 8.1 | 99.8 | 32.6 | 40.3 | 12 | 99.9 | 28 | 3.435 | 55.1 | 19.7 | 27.5 | 16.1 | 47 | 31 | 0.782 | 34.9 | 54 | 4360 | 21.6 | 99.8 | 55.6 | 0.1 | 20 | 0 | 39 | 33.9
440790.107 | 6990 | 31 | 1551 | 49.9 | 45 | 50 | 30 | 32 | 0.052 | 104 | 11.5 | 70 | 40 | 22.9 | 0.782 | 98.2 | 456.6 | 442 | 52.6 | 451.3 | 0.807 | 217.2 | 8.1 | 99.8 | 32.8 | 40.3 | 12 | 99.8 | 28 | 3.418 | 55 | 19.4 | 27.5 | 16.1 | 47 | 31 | 0.783 | 34.9 | 56 | 4140 | 21.6 | 99.8 | 55.7 | 0.1 | 19.9 | 0 | 39.1 | 33.9
440850.107 | 7050 | 31 | 1551 | 49.8 | 45 | 50 | 30 | 32 | 0.051 | 104 | 11.5 | 70 | 40 | 23 | 0.783 | 98.2 | 456.5 | 441.8 | 52.6 | 451.4 | 0.788 | 217.4 | 8.1 | 99.8 | 32.9 | 40.3 | 12 | 99.8 | 28 | 3.419 | 54.9 | 19.2 | 27.5 | 16.1 | 47 | 31 | 0.783 | 34.9 | 54 | 4330 | 21.6 | 99.8 | 55.7 | 0.1 | 19.9 | 0 | 39.1 | 33.9
440910.107 | 7110 | 31 | 1552 | 50 | 45 | 50 | 30 | 32 | 0.048 | 104 | 11.5 | 70 | 40 | 22.9 | 0.784 | 98.2 | 456.4 | 441.8 | 52.5 | 451.3 | 0.725 | 218.1 | 8.1 | 99.8 | 32.7 | 40.3 | 12 | 99.9 | 28 | 3.417 | 55.1 | 19.4 | 27.5 | 16.1 | 47 | 31 | 0.784 | 34.9 | 54 | 4260 | 21.6 | 99.8 | 55.6 | 0.2 | 19.9 | 0 | 39 | 33.9
440970.107 | 7170 | 31 | 1550 | 49.8 | 45 | 50 | 30 | 32 | 0.05 | 104 | 11.5 | 70 | 40 | 22.8 | 0.782 | 98.2 | 456.3 | 441.6 | 52.5 | 450.9 | 0.753 | 216.7 | 8.1 | 99.8 | 32.6 | 40.3 | 12 | 99.8 | 28 | 3.412 | 55 | 19.5 | 27.5 | 16.1 | 47 | 31 | 0.779 | 34.9 | 56 | 4210 | 21.6 | 99.8 | 55.7 | 0.2 | 19.9 | 0 | 39.1 | 33.9
448230.107 | 30 | 32 | 1550 | 48.9 | 44.2 | 49.9 | 30 | 31.6 | 0.049 | 104 | 11.3 | 70 | 39.9 | 31.6 | 0.783 | 98.2 | 465 | 451.8 | 53.5 | 448.2 | 0.333 | 218.4 | 8 | 99.9 | 32.6 | 39.2 | 12 | 99.9 | 30 | 3.473 | 55.6 | 26.7 | 27 | 16.1 | 46 | 31 | 0.784 | 35.7 | 57 | 4310 | 21.6 | 99.8 | 55.7 | 0.2 | 19.8 | 0 | 39.5 | 30.1
448290.107 | 90 | 32 | 1550 | 49.1 | 44.4 | 50 | 30 | 32.1 | 0.051 | 104 | 11.2 | 70 | 39.9 | 31.4 | 0.783 | 98.2 | 465.3 | 452.1 | 53.4 | 448 | 0.329 | 218.4 | 8 | 99.9 | 32.7 | 39.4 | 12 | 99.9 | 30.2 | 3.478 | 55.6 | 26.9 | 27.5 | 16.1 | 46 | 31 | 0.777 | 35.3 | 55 | 4580 | 21.6 | 99.8 | 55.7 | 0 | 19.9 | 0 | 39.4 | 34
448350.107 | 150 | 32 | 1550 | 49 | 44.5 | 50 | 30 | 32.5 | 0.05 | 104 | 11.2 | 70 | 39.9 | 31.3 | 0.783 | 98.2 | 465.2 | 452 | 53.4 | 448.1 | 0.324 | 218.7 | 8 | 99.8 | 33 | 39.6 | 12 | 99.9 | 29.9 | 3.486 | 55.6 | 27.2 | 27 | 16.1 | 46 | 32 | 0.778 | 35.3 | 57 | 4280 | 21.6 | 99.8 | 55.7 | 0 | 19.9 | 0 | 39.3 | 34
448410.107 | 210 | 32 | 1552 | 49.2 | 44.6 | 50 | 30 | 32.8 | 0.052 | 104 | 11.2 | 70 | 40 | 31.1 | 0.784 | 98.2 | 465.1 | 451.8 | 53.4 | 448 | 0.327 | 218.4 | 8 | 99.9 | 32.7 | 39.6 | 11.9 | 99.9 | 29.8 | 3.465 | 55.6 | 27.7 | 27 | 16.1 | 46 | 32 | 0.779 | 35.3 | 57 | 4310 | 21.6 | 99.8 | 55.6 | 0.1 | 19.9 | 0 | 39.4 | 34
448470.107 | 270 | 32 | 1549 | 49.1 | 44.6 | 50 | 30 | 32.9 | 0.051 | 104 | 11.2 | 70 | 40 | 31 | 0.782 | 98.2 | 464.8 | 451.5 | 53.3 | 447.8 | 0.326 | 218.4 | 8 | 99.8 | 33 | 39.7 | 12 | 99.9 | 29.9 | 3.504 | 55.6 | 28.3 | 27 | 16.1 | 46 | 32 | 0.781 | 35.3 | 57 | 4280 | 21.6 | 99.8 | 55.6 | 0.1 | 20 | 0 | 39.3 | 34
448530.107 | 330 | 32 | 1550 | 49.3 | 44.7 | 50 | 30 | 32.8 | 0.051 | 104 | 11.2 | 70 | 40 | 30.8 | 0.783 | 98.2 | 464.8 | 451.5 | 53.3 | 447.7 | 0.318 | 217.3 | 8 | 99.8 | 32.8 | 39.7 | 12 | 99.9 | 30 | 3.485 | 55.6 | 29.2 | 27 | 16.1 | 46 | 32 | 0.779 | 35.3 | 55 | 4400 | 21.6 | 99.8 | 55.7 | 0.1 | 19.9 | 0 | 39.4 | 34
448590.107 | 390 | 32 | 1550 | 52.2 | 44.8 | 50 | 30 | 32.5 | 0.049 | 104 | 11.3 | 70 | 39.9 | 30.3 | 0.782 | 98.2 | 464.5 | 451.3 | 53.3 | 448.8 | 0.333 | 216.2 | 8.5 | 100.1 | 32.8 | 39.8 | 12 | 100.1 | 29.8 | 3.588 | 57.2 | 29.4 | 27 | 16.5 | 47 | 32 | 0.778 | 36.9 | 58 | 4500 | 21.6 | 99.8 | 55.6 | 0.1 | 19.9 | 0 | 39.4 | 34
448650.107 | 450 | 32 | 1552 | 52.1 | 44.9 | 50 | 30 | 32.1 | 0.053 | 104 | 11.3 | 70 | 40 | 29.7 | 0.782 | 98.2 | 464.3 | 451 | 53.4 | 449.9 | 0.332 | 217.4 | 8.5 | 100.1 | 32.7 | 39.9 | 12.1 | 100.1 | 29.8 | 3.606 | 57.2 | 28.4 | 27 | 16.5 | 47 | 31 | 0.781 | 36.5 | 58 | 4500 | 21.6 | 99.8 | 55.7 | 0.1 | 19.9 | 0 | 39.4 | 34
448710.107 | 510 | 32 | 1547 | 51.9 | 44.9 | 50 | 30 | 31.7 | 0.054 | 104 | 11.4 | 70 | 40 | 29.3 | 0.783 | 98.2 | 464.1 | 450.7 | 53.4 | 449.8 | 0.331 | 216.8 | 8.5 | 100.1 | 32.8 | 40 | 12 | 100.1 | 29.4 | 3.579 | 57.2 | 27.4 | 27 | 16.5 | 47 | 31 | 0.784 | 36.5 | 58 | 4380 | 21.6 | 100.1 | 55.7 | 0.1 | 19.9 | 0 | 39.3 | 34
448770.107 | 570 | 32 | 1548 | 49.5 | 45 | 50 | 30 | 31.4 | 0.056 | 103.9 | 11.4 | 70 | 39.9 | 29 | 0.782 | 98.2 | 464 | 450.6 | 53.3 | 449.9 | 0.324 | 216.4 | 8.1 | 99.9 | 32.9 | 40 | 12 | 99.9 | 29.3 | 3.487 | 55.7 | 26.2 | 27 | 16.1 | 47 | 31 | 0.777 | 35.3 | 57 | 4360 | 21.6 | 99.8 | 55.7 | 0.1 | 20.1 | 0 | 39.4 | 34
448830.107 | 630 | 32 | 1551 | 49.9 | 44.9 | 49.9 | 30 | 31.4 | 0.049 | 104 | 11.4 | 70 | 40 | 28.7 | 0.783 | 98.2 | 464.2 | 450.8 | 53.3 | 448.6 | 0.32 | 216.5 | 8.1 | 99.8 | 32.9 | 39.9 | 11.9 | 99.9 | 29.2 | 3.473 | 55.6 | 25.8 | 27 | 16.1 | 47 | 31 | 0.778 | 35.3 | 55 | 4500 | 21.6 | 99.8 | 55.7 | 0 | 19.9 | 0 | 39.3 | 34
448890.107 | 690 | 32 | 1548 | 49.3 | 44.9 | 50 | 30 | 31.5 | 0.048 | 104 | 11.4 | 70 | 40 | 28.5 | 0.782 | 98.2 | 464.1 | 450.7 | 53.2 | 448.5 | 0.321 | 216.4 | 8.1 | 99.8 | 33.1 | 39.9 | 12 | 99.8 | 29.1 | 3.479 | 55.6 | 25.5 | 27 | 16.5 | 47 | 31 | 0.78 | 35.3 | 57 | 4330 | 21.6 | 99.8 | 55.7 | 0.1 | 19.9 | 0 | 39.3 | 34
448950.107 | 750 | 32 | 1550 | 49.4 | 44.8 | 50 | 30 | 31.8 | 0.051 | 104 | 11.4 | 70 | 40 | 28.3 | 0.781 | 98.2 | 464.1 | 450.7 | 53.2 | 448.5 | 0.32 | 216.7 | 8 | 99.8 | 32.9 | 39.9 | 12 | 99.9 | 28.9 | 3.483 | 55.6 | 25.3 | 27 | 16.1 | 47 | 31 | 0.78 | 35.3 | 57 | 4330 | 21.6 | 99.8 | 55.7 | 0 | 19.9 | 0 | 39.3 | 34
449010.107 | 810 | 32 | 1550 | 49.4 | 44.8 | 50 | 30 | 32.1 | 0.049 | 104 | 11.4 | 70 | 40 | 28.2 | 0.784 | 98.2 | 463.9 | 450.4 | 53.2 | 448.6 | 0.329 | 216.9 | 8.1 | 99.8 | 32.8 | 39.9 | 12 | 99.8 | 28.8 | 3.476 | 55.6 | 25.2 | 27 | 16.5 | 47 | 31 | 0.786 | 35.3 | 57 | 4090 | 21.6 | 99.8 | 55.7 | 0.1 | 19.8 | 0 | 39.3 | 34
449070.107 | 870 | 32 | 1550 | 49.2 | 44.8 | 50 | 30 | 32.4 | 0.049 | 104 | 11.3 | 70 | 40 | 28 | 0.783 | 98.2 | 463.6 | 450.2 | 53.2 | 448.3 | 0.319 | 218 | 8 | 99.8 | 32.6 | 39.9 | 12 | 99.9 | 28.8 | 3.466 | 55.6 | 25.2 | 27 | 16.1 | 47 | 32 | 0.779 | 35.3 | 55 | 4480 | 21.6 | 99.8 | 55.7 | 0 | 19.9 | 0 | 39.3 | 34
449130.107 | 930 | 32 | 1549 | 49.3 | 44.9 | 50 | 30 | 32.5 | 0.051 | 104 | 11.2 | 70 | 40 | 27.7 | 0.783 | 98.2 | 463.8 | 450.3 | 53.2 | 448.5 | 0.331 | 216.4 | 8 | 99.8 | 32.8 | 40 | 12 | 99.8 | 28.7 | 3.477 | 55.5 | 25.5 | 27 | 16.1 | 47 | 32 | 0.781 | 35.3 | 55 | 4480 | 21.6 | 99.8 | 55.8 | 0 | 19.9 | 0 | 39.3 | 33.9
449190.107 | 990 | 32 | 1552 | 49.6 | 44.9 | 50 | 30 | 32.5 | 0.05 | 104 | 11.2 | 70 | 40 | 27.3 | 0.784 | 98.2 | 463.8 | 450.2 | 53.1 | 448.6 | 0.333 | 216.3 | 8.1 | 99.8 | 32.8 | 40 | 12 | 99.8 | 28.6 | 3.453 | 55.5 | 25.5 | 27 | 16.1 | 47 | 32 | 0.78 | 35.3 | 55 | 4310 | 21.6 | 99.8 | 55.7 | 0.1 | 19.9 | 0 | 39.3 | 33.9
449250.107 | 1050 | 32 | 1549 | 49.1 | 45 | 50 | 30 | 32.4 | 0.051 | 104 | 11.2 | 70 | 40 | 26.8 | 0.783 | 98.2 | 463.4 | 449.9 | 53.1 | 448.8 | 0.335 | 216.6 | 8 | 99.8 | 32.7 | 40 | 12 | 99.9 | 28.5 | 3.474 | 55.6 | 24.6 | 27 | 16.1 | 47 | 32 | 0.782 | 35.3 | 55 | 4500 | 21.6 | 99.8 | 55.7 | 0.1 | 20.1 | 0 | 39.2 | 33.9
449310.107 | 1110 | 32 | 1549 | 49.2 | 44.9 | 50 | 30 | 32.1 | 0.052 | 104 | 11.2 | 70 | 39.9 | 26.5 | 0.782 | 98.2 | 463.3 | 449.8 | 53.1 | 448.6 | 0.333 | 216.2 | 8 | 99.8 | 32.4 | 40.1 | 12 | 99.9 | 28.3 | 3.481 | 55.6 | 23.5 | 27 | 16.1 | 47 | 31 | 0.777 | 35.3 | 55 | 4400 | 21.6 | 99.8 | 55.7 | 0 | 19.9 | 0 | 39.3 | 33.9
449370.107 | 1170 | 32 | 1550 | 49.5 | 45 | 50 | 30 | 31.8 | 0.05 | 104 | 11.2 | 70 | 40.1 | 26.3 | 0.783 | 98.2 | 463.4 | 449.8 | 53.1 | 449.1 | 0.332 | 217.3 | 8.1 | 99.8 | 32.9 | 40.1 | 12 | 99.8 | 28.2 | 3.478 | 55.6 | 23 | 27 | 16.5 | 47 | 31 | 0.778 | 35.3 | 57 | 4230 | 21.6 | 99.8 | 55.7 | 0.1 | 20 | 0 | 39.4 | 33.9
449430.107 | 1230 | 32 | 1551 | 49.6 | 45 | 50 | 30 | 31.6 | 0.048 | 104 | 11.3 | 70 | 40 | 25.9 | 0.782 | 98.2 | 463.2 | 449.6 | 53.1 | 449.1 | 0.328 | 216.7 | 8.1 | 99.8 | 32.5 | 40.1 | 12 | 99.8 | 28.2 | 3.458 | 55.5 | 22.7 | 27 | 16.5 | 47 | 31 | 0.778 | 35.3 | 57 | 4260 | 21.6 | 97.5 | 55.7 | 0.1 | 19.9 | 0 | 39.3 | 33.9
449490.107 | 1290 | 32 | 1552 | 49.8 | 45 | 50 | 30 | 31.5 | 0.048 | 104 | 11.3 | 70 | 40 | 25.7 | 0.783 | 98.2 | 463.4 | 449.8 | 53 | 449.2 | 0.331 | 216.3 | 8.1 | 99.8 | 32.6 | 40.1 | 12 | 99.8 | 28.1 | 3.476 | 55.5 | 22.4 | 27 | 16.5 | 47 | 31 | 0.778 | 35.3 | 57 | 4230 | 21.6 | 99.8 | 55.6 | 0.1 | 19.9 | 0 | 39.3 | 33.9
449550.107 | 1350 | 32 | 1550 | 49.5 | 45 | 50 | 30 | 31.6 | 0.048 | 104 | 11.3 | 70 | 40.1 | 25.5 | 0.783 | 98.2 | 462.9 | 449.3 | 53 | 449.4 | 0.331 | 217.8 | 8.1 | 99.8 | 32.6 | 40.1 | 12 | 99.8 | 28.1 | 3.457 | 55.5 | 22.2 | 27 | 16.1 | 47 | 31 | 0.775 | 35.3 | 55 | 4380 | 21.6 | 99.8 | 55.7 | 0 | 19.9 | 0 | 39.4 | 33.9
449610.107 | 1410 | 32 | 1550 | 51.7 | 45 | 50 | 30 | 31.8 | 0.048 | 104 | 11.4 | 70 | 40.1 | 25.2 | 0.782 | 98.2 | 463 | 449.3 | 53 | 450.7 | 0.349 | 217.4 | 8.4 | 100.1 | 32.3 | 40.1 | 12 | 100.1 | 28 | 3.584 | 57.1 | 21.9 | 27 | 16.5 | 47 | 31 | 0.782 | 36.5 | 56 | 4650 | 21.6 | 99.8 | 55.6 | 0 | 19.8 | 0 | 39.3 | 33.9
449670.107 | 1470 | 32 | 1551 | 52 | 45.1 | 50 | 30 | 32.1 | 0.051 | 104 | 11.4 | 70 | 40 | 24.9 | 0.783 | 98.2 | 462.7 | 449 | 53.1 | 451.9 | 0.352 | 218.5 | 8.5 | 100.1 | 32.5 | 40.2 | 12 | 100.1 | 28 | 3.576 | 57.1 | 21.2 | 27 | 16.5 | 47 | 31 | 0.785 | 36.5 | 58 | 4750 | 21.6 | 99.8 | 55.5 | 0.1 | 19.9 | 0 | 39.3 | 33.9
449730.107 | 1530 | 32 | 1550 | 52 | 45.2 | 50.1 | 30 | 32.3 | 0.05 | 104 | 11.4 | 70 | 40 | 24.6 | 0.781 | 98.2 | 462.3 | 448.6 | 53.1 | 452.4 | 0.366 | 217.2 | 8.5 | 100.1 | 32.8 | 40.2 | 12 | 100.1 | 28 | 3.593 | 57.1 | 20.8 | 27 | 16.5 | 47 | 32 | 0.786 | 36.5 | 58 | 4530 | 21.6 | 100.1 | 55.7 | 0 | 20 | 0 | 39.3 | 33.9
449790.107 | 1590 | 32 | 1548 | 51.4 | 45.2 | 50 | 30 | 32.4 | 0.051 | 104 | 11.4 | 70 | 40.1 | 23.8 | 0.783 | 98.2 | 462.2 | 448.4 | 53.1 | 452.7 | 0.413 | 221.2 | 8.4 | 100.1 | 32.8 | 40.2 | 12 | 100.1 | 27.9 | 3.594 | 57.2 | 20.7 | 27 | 16.5 | 47 | 32 | 0.781 | 36.5 | 57 | 4550 | 21.6 | 100.1 | 55.6 | 0.1 | 19.8 | 0 | 39.4 | 33.9
449850.107 | 1650 | 32 | 1548 | 49.3 | 45.1 | 50 | 30 | 32.4 | 0.063 | 103.9 | 11.4 | 70 | 39.9 | 23.6 | 0.782 | 98.2 | 461.8 | 448 | 53.1 | 452.8 | 0.403 | 217.9 | 8 | 99.9 | 32.7 | 40.2 | 12 | 99.9 | 27.9 | 3.476 | 55.7 | 20.4 | 27 | 16.1 | 47 | 32 | 0.782 | 35.3 | 55 | 4280 | 21.6 | 99.8 | 55.7 | 0 | 19.9 | 0 | 39.3 | 33.9
449910.107 | 1710 | 32 | 1549 | 49.4 | 45.1 | 49.9 | 30 | 32.3 | 0.047 | 104 | 11.3 | 70 | 40.1 | 23.5 | 0.782 | 98.2 | 462.3 | 448.6 | 53 | 452 | 0.415 | 217.9 | 8.1 | 99.8 | 32.5 | 40.2 | 12 | 99.8 | 27.8 | 3.468 | 55.6 | 20.5 | 27 | 16.1 | 47 | 32 | 0.785 | 35.7 | 57 | 4060 | 21.6 | 99.8 | 55.7 | 0 | 19.9 | 0 | 39.3 | 33.9
449970.107 | 1770 | 32 | 1547 | 49 | 45 | 50 | 30 | 32.1 | 0.049 | 104 | 11.3 | 70 | 40 | 23.3 | 0.784 | 98.2 | 462.1 | 448.4 | 53 | 451.6 | 0.422 | 217.1 | 8 | 99.8 | 32.1 | 40.1 | 12 | 99.9 | 27.8 | 3.463 | 55.6 | 20.6 | 27 | 16.1 | 47 | 31 | 0.781 | 35.3 | 57 | 4060 | 21.6 | 99.8 | 55.7 | 0.1 | 19.9 | 0 | 39.3 | 33.9
450030.107 | 1830 | 32 | 1550 | 49.5 | 44.9 | 50 | 30 | 31.9 | 0.051 | 104 | 11.3 | 70 | 40 | 23 | 0.781 | 98.2 | 462 | 448.2 | 53 | 451.6 | 0.44 | 216.6 | 8 | 99.8 | 32.3 | 40.1 | 12 | 99.8 | 27.7 | 3.49 | 55.6 | 20.8 | 27 | 16.5 | 47 | 31 | 0.783 | 35.3 | 55 | 4380 | 21.6 | 99.8 | 55.6 | 0 | 19.9 | 0 | 39.3 | 33.9
450090.107 | 1890 | 32 | 1552 | 49.7 | 44.9 | 50 | 30 | 31.8 | 0.05 | 104 | 11.2 | 70 | 40 | 23.1 | 0.782 | 98.2 | 462.2 | 448.4 | 53 | 451.6 | 0.454 | 216.9 | 8.1 | 99.8 | 32.4 | 40 | 12 | 99.9 | 27.7 | 3.475 | 55.6 | 21.2 | 27 | 16.1 | 47 | 31 | 0.782 | 35.3 | 55 | 4480 | 21.6 | 99.8 | 55.6 | 0.1 | 19.9 | 0 | 39.4 | 33.9
450150.107 | 1950 | 32 | 1549 | 49.6 | 44.9 | 50 | 30 | 31.7 | 0.05 | 104 | 11.2 | 70 | 40 | 23.1 | 0.782 | 98.1 | 462 | 448.2 | 53 | 451.2 | 0.457 | 216.5 | 8.1 | 99.8 | 32.2 | 40 | 12 | 99.9 | 27.7 | 3.473 | 55.6 | 19.9 | 27 | 16.1 | 47 | 31 | 0.778 | 35.3 | 57 | 4140 | 21.6 | 99.8 | 55.8 | 0 | 20 | 0 | 39.3 | 33.9
450210.107 | 2010 | 32 | 1551 | 49.7 | 44.9 | 50 | 30 | 31.7 | 0.049 | 104 | 11.2 | 70 | 40 | 23 | 0.782 | 98.2 | 462 | 448.2 | 53 | 451.1 | 0.475 | 217.6 | 8.1 | 99.8 | 32.2 | 40 | 12 | 99.8 | 27.7 | 3.488 | 55.6 | 19.5 | 27 | 16.5 | 47 | 31 | 0.78 | 35.3 | 55 | 4330 | 21.6 | 99.8 | 55.7 | 0 | 19.9 | 0 | 39.3 | 33.9
450270.107 | 2070 | 32 | 1553 | 49.8 | 44.9 | 50 | 30 | 31.8 | 0.048 | 104 | 11.3 | 70 | 40 | 22.7 | 0.784 | 98.1 | 461.6 | 447.8 | 53 | 451.2 | 0.441 | 216.3 | 8.1 | 99.8 | 32.5 | 40 | 12 | 99.8 | 27.7 | 3.477 | 55.6 | 20.3 | 27 | 16.1 | 47 | 31 | 0.782 | 35.3 | 57 | 4580 | 21.6 | 99.8 | 55.7 | 0 | 19.8 | 0 | 39.3 | 33.9
450330.107 | 2130 | 32 | 1549 | 49.4 | 44.9 | 50 | 30 | 32 | 0.049 | 104 | 11.3 | 70 | 40 | 22.8 | 0.782 | 98.1 | 461.4 | 447.6 | 53 | 451.2 | 0.445 | 216.7 | 8 | 99.8 | 32.3 | 40 | 12 | 99.9 | 27.7 | 3.473 | 55.6 | 20.4 | 27 | 16.1 | 47 | 31 | 0.778 | 35.3 | 55 | 4500 | 21.6 | 99.8 | 55.7 | 0 | 19.9 | 0 | 39.3 | 33.9
450390.107 | 2190 | 32 | 1554 | 49.9 | 44.9 | 50 | 30 | 32.1 | 0.052 | 104 | 11.3 | 70 | 40 | 22.8 | 0.783 | 98.1 | 461.5 | 447.7 | 53 | 451.4 | 0.463 | 217.2 | 8.1 | 99.7 | 32 | 40.1 | 12 | 99.8 | 27.6 | 3.475 | 55.5 | 20.5 | 27 | 16.1 | 47 | 31 | 0.776 | 35.3 | 55 | 4620 | 21.6 | 97.5 | 55.7 | 0.1 | 19.9 | 0 | 39.3 | 33.9
450450.107 | 2250 | 32 | 1551 | 49.6 | 45 | 50 | 30 | 32.2 | 0.051 | 104 | 11.4 | 70 | 40 | 23 | 0.783 | 98.1 | 461.8 | 447.9 | 52.9 | 451.8 | 0.448 | 217.4 | 8.1 | 99.8 | 32 | 40.1 | 12 | 99.9 | 27.6 | 3.467 | 55.5 | 20.1 | 27 | 16.1 | 47 | 32 | 0.78 | 35.3 | 57 | 4360 | 21.6 | 99.8 | 55.7 | 0 | 19.9 | 0 | 39.3 | 33.9
450510.107 | 2310 | 32 | 1550 | 49.5 | 45 | 50 | 30 | 32.3 | 0.05 | 104 | 11.4 | 70 | 40 | 23.1 | 0.781 | 98.1 | 461.4 | 447.5 | 53 | 451.6 | 0.459 | 216.3 | 8.1 | 99.7 | 31.9 | 40.1 | 12 | 99.8 | 27.6 | 3.481 | 55.6 | 20.8 | 27 | 16.5 | 47 | 32 | 0.78 | 35.3 | 57 | 4140 | 21.6 | 97.5 | 55.8 | 0.1 | 20.1 | 0 | 39.3 | 33.9
450570.107 | 2370 | 32 | 1549 | 49.7 | 44.9 | 50 | 30 | 32.3 | 0.05 | 104 | 11.4 | 70 | 40.1 | 23 | 0.784 | 98.1 | 460.9 | 447 | 52.9 | 451.5 | 0.437 | 217.2 | 8.1 | 99.8 | 32.1 | 40.1 | 12 | 99.9 | 27.6 | 3.468 | 55.5 | 20.8 | 27 | 16.1 | 47 | 32 | 0.777 | 35.3 | 57 | 4360 | 21.6 | 99.8 | 55.7 | 0 | 19.9 | 0 | 39.3 | 33.9
450630.107 | 2430 | 32 | 1550 | 49.7 | 45 | 50.1 | 30 | 32.1 | 0.049 | 104 | 11.5 | 70 | 40 | 23.1 | 0.782 | 98.1 | 460.9 | 447 | 53 | 451.6 | 0.464 | 220.5 | 8.1 | 99.8 | 32.2 | 40.1 | 12 | 99.9 | 27.6 | 3.469 | 55.5 | 20.7 | 27 | 16.1 | 47 | 31 | 0.782 | 35.3 | 55 | 4280 | 21.6 | 99.8 | 55.7 | 0.1 | 19.9 | 0 | 39.4 | 33.9
450690.107 | 2490 | 32 | 1549 | 49.5 | 45 | 50 | 30 | 32 | 0.051 | 104 | 11.4 | 70 | 40 | 23.1 | 0.783 | 98.1 | 460.7 | 446.8 | 52.9 | 451.4 | 0.456 | 216.6 | 8 | 99.8 | 32.2 | 40.1 | 12 | 99.8 | 27.7 | 3.481 | 55.5 | 20.6 | 27 | 16.1 | 47 | 31 | 0.783 | 35.3 | 55 | 4500 | 21.6 | 99.8 | 55.7 | 0 | 19.9 | 0 | 39.3 | 33.9
450750.107 | 2550 | 32 | 1551 | 49.8 | 45 | 50 | 30 | 31.8 | 0.051 | 104 | 11.4 | 70 | 40 | 23.2 | 0.783 | 98.1 | 461 | 447 | 52.9 | 451.7 | 0.459 | 216.5 | 8.1 | 99.8 | 32.1 | 40.2 | 12 | 99.9 | 27.7 | 3.471 | 55.5 | 21.1 | 27 | 16.1 | 47 | 31 | 0.783 | 35.3 | 57 | 4580 | 21.6 | 99.8 | 55.7 | 0.1 | 20 | 0 | 39.3 | 33.9
450810.107 | 2610 | 32 | 1549 | 52.1 | 45 | 50 | 30 | 31.8 | 0.049 | 104.1 | 11.4 | 70 | 40 | 23.2 | 0.781 | 98.1 | 460.7 | 446.7 | 53 | 452.7 | 0.477 | 218 | 8.5 | 100.1 | 32.1 | 40.2 | 12 | 100.1 | 27.7 | 3.58 | 57 | 20.5 | 27 | 16.5 | 47 | 31 | 0.782 | 36.5 | 58 | 4310 | 21.6 | 99.8 | 55.7 | 0 | 19.9 | 0 | 39.2 | 33.9
450870.107 | 2670 | 32 | 1550 | 52.2 | 45.1 | 50 | 30 | 31.7 | 0.05 | 104 | 11.3 | 70 | 40.1 | 23 | 0.783 | 98.1 | 460.4 | 446.3 | 53 | 453.3 | 0.474 | 216.6 | 8.5 | 100.1 | 31.8 | 40.2 | 12 | 100.1 | 27.6 | 3.587 | 57 | 19.9 | 27 | 16.5 | 47 | 31 | 0.784 | 36.5 | 57 | 4530 | 21.6 | 100.1 | 55.6 | 0.1 | 19.9 | 0 | 39.4 | 33.9
450930.107 | 2730 | 32 | 1551 | 52.3 | 45.2 | 50 | 30 | 31.8 | 0.05 | 103.9 | 11.3 | 70 | 40 | 23.1 | 0.782 | 98.1 | 460.3 | 446.3 | 53.1 | 453.8 | 0.537 | 215.9 | 8.5 | 100 | 31.9 | 40.3 | 12 | 100 | 27.6 | 3.584 | 57.1 | 19.7 | 27 | 16.5 | 47 | 31 | 0.78 | 36.5 | 57 | 4450 | 21.6 | 99.8 | 55.6 | 0.1 | 19.9 | 0 | 39.3 | 33.8
450990.107 | 2790 | 32 | 1547 | 49.8 | 45.1 | 50 | 30 | 31.9 | 0.062 | 103.8 | 11.2 | 70 | 39.9 | 23.1 | 0.782 | 98.1 | 459.8 | 445.7 | 53.1 | 453.6 | 0.503 | 218.6 | 8.1 | 99.9 | 32 | 40.3 | 12 | 99.9 | 27.6 | 3.478 | 55.6 | 20.1 | 27 | 16.1 | 47 | 31 | 0.784 | 35.3 | 57 | 4670 | 21.6 | 99.8 | 55.7 | 0 | 20 | 0 | 39.3 | 33.8
451050.107 | 2850 | 32 | 1548 | 49.4 | 45.1 | 50 | 30 | 32 | 0.049 | 104 | 11.2 | 70 | 40 | 23.1 | 0.782 | 98.1 | 460 | 445.9 | 53 | 452.5 | 0.518 | 216.9 | 8.1 | 99.8 | 32.1 | 40.3 | 12 | 99.9 | 27.6 | 3.476 | 55.5 | 20.5 | 27 | 16.1 | 47 | 31 | 0.781 | 35.3 | 57 | 4310 | 21.6 | 99.8 | 55.7 | 0.1 | 19.8 | 0 | 39.3 | 33.9
451110.107 | 2910 | 32 | 1550 | 49.4 | 45.1 | 50 | 30 | 32.1 | 0.049 | 104 | 11.2 | 70 | 40 | 23.1 | 0.782 | 98.1 | 460.2 | 446.1 | 52.9 | 452.4 | 0.539 | 219.5 | 8 | 99.7 | 32 | 40.2 | 12 | 99.8 | 27.5 | 3.464 | 55.5 | 21.5 | 27 | 16.1 | 47 | 32 | 0.785 | 35.3 | 55 | 4650 | 21.6 | 99.8 | 55.7 | 0.1 | 20.1 | 0 | 39.4 | 33.9
451170.107 | 2970 | 32 | 1550 | 49.6 | 45 | 50 | 30 | 32.2 | 0.05 | 104 | 11.3 | 70 | 40 | 23.4 | 0.782 | 98.1 | 460 | 445.9 | 52.9 | 452.4 | 0.572 | 218.1 | 8.1 | 99.8 | 32.1 | 40.2 | 12 | 99.9 | 27.5 | 3.456 | 55.5 | 21.8 | 27 | 16.1 | 47 | 32 | 0.782 | 35.3 | 57 | 4230 | 21.6 | 99.8 | 55.7 | 0 | 19.9 | 0 | 39.3 | 33.8
451230.107 | 3030 | 32 | 1551 | 49.7 | 45 | 50 | 30 | 32.3 | 0.05 | 104 | 11.3 | 70 | 40 | 22.8 | 0.783 | 98.1 | 460.2 | 446 | 52.9 | 452.9 | 0.578 | 218.9 | 8.1 | 99.8 | 31.8 | 40.2 | 12 | 99.9 | 27.4 | 3.453 | 55.5 | 20.5 | 27 | 16.5 | 47 | 32 | 0.778 | 35.3 | 57 | 4450 | 21.6 | 99.8 | 55.7 | 0 | 19.9 | 0 | 39.4 | 33.9
451290.107 | 3090 | 32 | 1550 | 49.4 | 45 | 50 | 30 | 32.2 | 0.051 | 104 | 11.3 | 70 | 40 | 22.8 | 0.781 | 98.1 | 459.8 | 445.7 | 52.9 | 453.1 | 0.606 | 218.7 | 8 | 99.8 | 31.7 | 40.2 | 12 | 99.9 | 27.4 | 3.473 | 55.5 | 20.8 | 27 | 16.1 | 47 | 32 | 0.78 | 35.3 | 55 | 4310 | 21.6 | 99.8 | 55.7 | 0 | 19.9 | 0 | 39.4 | 33.9
451350.107 | 3150 | 32 | 1552 | 49.6 | 45 | 50 | 30 | 32.1 | 0.052 | 104 | 11.4 | 70 | 40 | 23.1 | 0.783 | 98.1 | 460 | 445.8 | 52.9 | 453.3 | 0.592 | 218.2 | 8.1 | 99.8 | 32 | 40.2 | 12 | 99.9 | 27.3 | 3.474 | 55.5 | 20.6 | 27 | 16.1 | 47 | 31 | 0.781 | 35.3 | 57 | 4140 | 21.6 | 99.8 | 55.7 | 0.1 | 19.9 | 0 | 39.3 | 33.9
451410.107 | 3210 | 32 | 1553 | 49.8 | 45 | 50 | 30 | 32 | 0.049 | 104 | 11.4 | 70 | 40.1 | 23 | 0.782 | 98.1 | 459.9 | 445.7 | 52.8 | 453.2 | 0.599 | 217.4 | 8.1 | 99.8 | 31.9 | 40.2 | 12 | 99.9 | 27.3 | 3.45 | 55.4 | 21.4 | 27 | 16.1 | 47 | 31 | 0.782 | 35.3 | 57 | 4500 | 21.6 | 99.8 | 55.7 | 0 | 19.9 | 0 | 39.4 | 33.8
451470.107 | 3270 | 32 | 1552 | 49.8 | 45 | 50 | 30 | 31.9 | 0.049 | 104 | 11.4 | 70 | 40 | 23.4 | 0.782 | 98.1 | 459.8 | 445.6 | 52.8 | 453 | 0.628 | 217.5 | 8.1 | 99.8 | 31.9 | 40.2 | 12 | 99.9 | 27.3 | 3.482 | 55.5 | 21.3 | 27 | 16.1 | 47 | 31 | 0.781 | 35.3 | 57 | 4040 | 21.6 | 99.8 | 55.7 | 0 | 20 | 0 | 39.3 | 33.8
451530.107 | 3330 | 32 | 1550 | 49.7 | 45.1 | 50 | 30 | 31.8 | 0.049 | 104 | 11.5 | 70 | 40 | 23.5 | 0.783 | 98.1 | 459.5 | 445.3 | 52.9 | 453.1 | 0.605 | 217.9 | 8.1 | 99.7 | 31.8 | 40.2 | 12 | 99.7 | 27.3 | 3.452 | 55.5 | 20.3 | 27 | 16.1 | 47 | 31 | 0.78 | 35.3 | 55 | 4580 | 21.6 | 97.5 | 55.7 | 0 | 19.8 | 0 | 39.3 | 33.9
451590.107 | 3390 | 32 | 1549 | 49.5 | 45 | 50 | 30 | 31.8 | 0.05 | 104 | 11.4 | 70 | 40 | 23.3 | 0.782 | 98.1 | 459.4 | 445.2 | 52.9 | 453.2 | 0.616 | 217.5 | 8.1 | 99.8 | 31.9 | 40.2 | 12 | 99.9 | 27.3 | 3.468 | 55.5 | 19.8 | 27 | 16.1 | 47 | 31 | 0.785 | 35.3 | 55 | 4260 | 21.6 | 99.8 | 55.7 | 0 | 20 | 0 | 39.4 | 33.8
451650.107 | 3450 | 32 | 1550 | 49.4 | 45.1 | 50 | 30 | 31.8 | 0.05 | 104 | 11.4 | 70 | 40 | 22.6 | 0.783 | 98.1 | 459.4 | 445.1 | 52.9 | 453.2 | 0.598 | 217 | 8 | 99.8 | 31.8 | 40.2 | 12 | 99.9 | 27.3 | 3.464 | 55.6 | 19.4 | 27 | 16.5 | 47 | 31 | 0.777 | 35.3 | 55 | 4500 | 21.6 | 99.8 | 55.6 | 0 | 19.9 | 0 | 39.3 | 33.9
451710.107 | 3510 | 32 | 1549 | 49.4 | 45.1 | 50 | 30 | 31.9 | 0.049 | 104 | 11.4 | 70 | 40 | 23 | 0.782 | 98.1 | 459.3 | 445.1 | 52.9 | 453.3 | 0.641 | 216.8 | 8.1 | 99.7 | 31.9 | 40.2 | 12 | 99.8 | 27.4 | 3.478 | 55.5 | 20.5 | 27 | 16.1 | 47 | 31 | 0.782 | 35.3 | 57 | 4280 | 21.6 | 97.5 | 55.7 | 0.1 | 20 | 0 | 39.4 | 33.8
451770.107 | 3570 | 32 | 1552 | 50.1 | 45 | 50 | 30 | 32 | 0.052 | 104 | 11.4 | 70 | 40 | 23.3 | 0.782 | 98.1 | 459.4 | 445.2 | 52.9 | 453 | 0.665 | 217 | 8.2 | 99.7 | 31.7 | 40.2 | 12 | 99.7 | 27.3 | 3.465 | 55.4 | 21.3 | 27.5 | 16.1 | 47 | 31 | 0.785 | 35.3 | 55 | 4230 | 21.6 | 97.5 | 55.7 | 0 | 19.9 | 0 | 39.4 | 33.9
451830.107 | 3630 | 32 | 1552 | 50.1 | 45 | 50 | 30 | 32.1 | 0.05 | 104 | 11.3 | 70 | 40.1 | 22.8 | 0.782 | 98.1 | 459.3 | 445 | 52.8 | 452.5 | 0.66 | 217 | 8.1 | 99.7 | 31.6 | 40.2 | 12 | 99.8 | 27.3 | 3.459 | 55.4 | 20 | 27 | 16.1 | 47 | 31 | 0.785 | 35.3 | 57 | 4550 | 21.6 | 97.5 | 55.8 | 0.1 | 19.9 | 0 | 39.3 | 33.8
451890.107 | 3690 | 32 | 1550 | 49.7 | 45 | 50 | 30 | 32.2 | 0.051 | 104 | 11.3 | 70 | 40.1 | 22.8 | 0.782 | 98.1 | 459.2 | 444.9 | 52.8 | 452.6 | 0.684 | 216.2 | 8.1 | 99.8 | 31.6 | 40.2 | 12 | 99.9 | 27.3 | 3.458 | 55.5 | 20.1 | 27 | 16.1 | 47 | 32 | 0.779 | 35.3 | 55 | 4210 | 21.6 | 99.8 | 55.7 | 0.1 | 19.9 | 0 | 39.4 | 33.8
451950.107 | 3750 | 32 | 1548 | 49.5 | 45 | 50 | 30 | 32.2 | 0.05 | 104 | 11.3 | 70 | 40 | 22.8 | 0.782 | 98.1 | 459.1 | 444.8 | 52.8 | 452.9 | 0.653 | 216.8 | 8.1 | 99.8 | 31.8 | 40.2 | 12 | 99.8 | 27.3 | 3.454 | 55.5 | 20.1 | 27.5 | 16.1 | 47 | 32 | 0.781 | 35.3 | 55 | 4210 | 21.6 | 99.8 | 55.7 | 0.1 | 20 | 0 | 39.4 | 33.8
452010.107 | 3810 | 32 | 1552 | 49.6 | 45 | 50 | 30 | 32.2 | 0.05 | 104 | 11.3 | 70 | 40 | 23 | 0.783 | 98.1 | 459.1 | 444.8 | 52.8 | 453.3 | 0.661 | 216.7 | 8.1 | 99.7 | 31.6 | 40.2 | 12 | 99.7 | 27.3 | 3.461 | 55.5 | 20.5 | 27 | 16.5 | 47 | 32 | 0.777 | 35.3 | 55 | 4360 | 21.6 | 97.5 | 55.6 | 0 | 19.9 | 0 | 39.4 | 33.8
452070.107 | 3870 | 32 | 1550 | 51.9 | 45 | 50 | 30 | 32.1 | 0.042 | 104.1 | 11.3 | 70 | 40 | 23.5 | 0.781 | 98.1 | 459.1 | 444.8 | 52.7 | 454.5 | 0.719 | 216.5 | 8.5 | 100 | 31.8 | 40.2 | 12 | 100 | 27.3 | 3.569 | 57 | 20.7 | 27 | 16.5 | 47 | 32 | 0.776 | 36.5 | 56 | 4580 | 21.6 | 99.8 | 55.7 | 0 | 20 | 0 | 39.4 | 33.8
452130.107 | 3930 | 32 | 1552 | 51.9 | 45.1 | 50 | 30 | 32 | 0.052 | 103.9 | 11.3 | 70 | 40 | 23.1 | 0.782 | 98.1 | 458.8 | 444.4 | 52.9 | 455.9 | 0.734 | 216.9 | 8.4 | 100 | 32 | 40.3 | 12 | 100.1 | 27.3 | 3.569 | 56.9 | 19.9 | 27 | 16.5 | 47 | 31 | 0.784 | 36.1 | 56 | 4700 | 21.6 | 99.8 | 55.5 | 0 | 19.9 | 0 | 39.4 | 33.8
452190.107 | 3990 | 32 | 1550 | 52 | 45.1 | 50 | 30 | 31.9 | 0.051 | 104 | 11.4 | 70 | 40 | 22.8 | 0.782 | 98.1 | 458.5 | 444.1 | 52.9 | 455.7 | 0.721 | 217.4 | 8.5 | 100 | 31.9 | 40.3 | 12 | 100 | 27.3 | 3.566 | 57 | 19.4 | 27 | 16.5 | 47 | 31 | 0.782 | 36.1 | 57 | 4480 | 21.6 | 99.8 | 55.6 | 0 | 19.9 | 0 | 39.4 | 33.8
452250.107 | 4050 | 32 | 1552 | 52.3 | 45.1 | 50 | 30 | 31.8 | 0.052 | 104 | 11.4 | 70 | 40 | 22.9 | 0.782 | 98.1 | 458.4 | 444 | 52.9 | 455.9 | 0.694 | 221.2 | 8.5 | 100 | 31.7 | 40.3 | 12 | 100.1 | 27.3 | 3.563 | 56.9 | 19.5 | 27 | 16.5 | 47 | 31 | 0.785 | 36.5 | 56 | 4500 | 21.6 | 100.1 | 55.6 | 0.1 | 19.9 | 0 | 39.3 | 33.9
452310.107 | 4110 | 32 | 1551 | 49.9 | 45 | 50 | 30 | 31.8 | 0.048 | 104 | 11.5 | 70 | 40 | 22.8 | 0.783 | 98.1 | 458.2 | 443.8 | 52.9 | 454.6 | 0.616 | 218.6 | 8.1 | 99.7 | 31.7 | 40.3 | 12 | 99.7 | 27.3 | 3.457 | 55.4 | 19.7 | 27 | 16.1 | 47 | 31 | 0.78 | 35.3 | 55 | 4230 | 21.6 | 99.8 | 55.6 | 0 | 19.9 | 0 | 39.4 | 33.8
452370.107 | 4170 | 32 | 1550 | 49.5 | 45 | 50 | 30 | 31.9 | 0.049 | 104 | 11.5 | 70 | 39.9 | 22.7 | 0.782 | 98.1 | 458.3 | 443.9 | 52.8 | 453.8 | 0.655 | 218 | 8.1 | 99.8 | 31.5 | 40.2 | 12 | 99.9 | 27.3 | 3.46 | 55.5 | 19.9 | 27 | 16.1 | 47 | 31 | 0.775 | 35.3 | 57 | 4230 | 21.6 | 99.8 | 55.6 | 0 | 20 | 0 | 39.4 | 33.8
452430.107 | 4230 | 32 | 1549 | 49.7 | 44.9 | 50 | 30 | 32 | 0.048 | 104 | 11.5 | 70 | 40 | 22.9 | 0.782 | 98 | 458.4 | 444 | 52.8 | 453.5 | 0.639 | 217 | 8.1 | 99.7 | 31.7 | 40.2 | 12 | 99.7 | 27.2 | 3.461 | 55.4 | 20.3 | 27 | 16.5 | 47 | 31 | 0.78 | 35.3 | 55 | 4450 | 21.6 | 99.8 | 55.7 | 0 | 19.9 | 0 | 39.3 | 33.8
452490.107 | 4290 | 32 | 1550 | 49.8 | 44.9 | 50 | 30 | 32 | 0.054 | 104 | 11.5 | 70 | 40 | 22.9 | 0.782 | 98 | 458.3 | 443.9 | 52.8 | 453.1 | 0.626 | 216.3 | 8.1 | 99.7 | 31.8 | 40.2 | 12 | 99.8 | 27.2 | 3.455 | 55.4 | 20.5 | 27 | 16.1 | 47 | 31 | 0.782 | 35.3 | 55 | 4110 | 21.6 | 99.8 | 55.7 | 0 | 19.9 | 0 | 39.3 | 33.9
452550.107 | 4350 | 32 | 1551 | 49.8 | 44.9 | 50.1 | 30 | 32.1 | 0.051 | 104 | 11.4 | 70 | 40 | 23 | 0.781 | 98 | 458.3 | 443.8 | 52.8 | 453.1 | 0.694 | 219.9 | 8.1 | 99.7 | 31.6 | 40.1 | 12 | 99.8 | 27.2 | 3.457 | 55.4 | 20.8 | 27 | 16.1 | 47 | 31 | 0.779 | 35.3 | 57 | 4140 | 21.6 | 99.8 | 55.6 | 0 | 20 | 0 | 39.3 | 33.9
452610.107 | 4410 | 32 | 1551 | 50 | 44.9 | 50 | 30 | 32.1 | 0.049 | 104 | 11.4 | 70 | 40 | 23.2 | 0.783 | 98 | 458.3 | 443.9 | 52.9 | 452.9 | 0.69 | 220.3 | 8.1 | 99.7 | 31.6 | 40.1 | 12 | 99.7 | 27.2 | 3.467 | 55.4 | 20.7 | 27 | 16.1 | 47 | 32 | 0.781 | 35.3 | 55 | 4500 | 21.6 | 97.5 | 55.7 | 0 | 19.8 | 0 | 39.3 | 33.9
452670.107 | 4470 | 32 | 1548 | 49.5 | 44.9 | 50 | 30 | 32.1 | 0.051 | 104 | 11.3 | 70 | 40 | 22.9 | 0.782 | 98 | 458.2 | 443.8 | 52.8 | 453.1 | 0.659 | 219.2 | 8.1 | 99.8 | 31.5 | 40.1 | 12 | 99.9 | 27.2 | 3.47 | 55.4 | 20.1 | 27 | 16.5 | 47 | 31 | 0.782 | 35.3 | 57 | 4180 | 21.6 | 99.8 | 55.7 | 0 | 19.9 | 0 | 39.4 | 33.8
452730.107 | 4530 | 32 | 1549 | 49.5 | 44.9 | 50 | 30 | 32.1 | 0.051 | 104 | 11.3 | 70 | 39.9 | 23.4 | 0.782 | 98 | 458.1 | 443.7 | 52.7 | 453.2 | 0.673 | 220.2 | 8.1 | 99.7 | 31.6 | 40.1 | 12 | 99.8 | 27.2 | 3.45 | 55.4 | 20.1 | 27 | 16.1 | 47 | 31 | 0.78 | 35.3 | 55 | 4430 | 21.6 | 99.8 | 55.7 | 0 | 19.9 | 0 | 39.3 | 33.8
452790.107 | 4590 | 32 | 1554 | 49.9 | 44.9 | 50 | 30 | 32 | 0.049 | 104 | 11.2 | 70 | 40.1 | 23.3 | 0.783 | 98 | 458.4 | 443.9 | 52.8 | 453.5 | 0.707 | 219 | 8.1 | 99.8 | 31.6 | 40.1 | 12 | 99.8 | 27.2 | 3.466 | 55.3 | 19.6 | 27.5 | 16.1 | 47 | 31 | 0.78 | 35.3 | 55 | 4280 | 21.6 | 97.5 | 55.8 | 0.1 | 19.9 | 0 | 39.3 | 33.9
452850.107 | 4650 | 32 | 1550 | 49.7 | 44.9 | 50 | 30 | 32 | 0.051 | 104 | 11.2 | 70 | 40 | 22.8 | 0.782 | 98 | 458 | 443.6 | 52.8 | 453.6 | 0.715 | 219.7 | 8.1 | 99.7 | 31.7 | 40.1 | 12 | 99.7 | 27.2 | 3.472 | 55.4 | 21 | 27 | 16.1 | 47 | 31 | 0.782 | 35.3 | 57 | 4110 | 21.6 | 99.8 | 55.8 | 0 | 19.9 | 0 | 39.4 | 33.8
452910.107 | 4710 | 32 | 1551 | 49.8 | 44.9 | 50 | 30 | 31.9 | 0.049 | 104 | 11.2 | 70 | 40 | 22.5 | 0.782 | 98 | 458.1 | 443.6 | 52.7 | 453.6 | 0.687 | 219.4 | 8.1 | 99.7 | 31.7 | 40.1 | 12 | 99.8 | 27.3 | 3.471 | 55.4 | 19.7 | 27 | 16.1 | 47 | 31 | 0.78 | 35.3 | 57 | 4180 | 21.6 | 97.5 | 55.6 | 0.1 | 19.9 | 0 | 39.3 | 33.9
452970.107 | 4770 | 32 | 1549 | 49.4 | 44.9 | 50 | 30 | 31.9 | 0.051 | 104 | 11.3 | 70 | 40 | 22.7 | 0.783 | 98 | 457.9 | 443.3 | 52.7 | 453.8 | 0.722 | 219 | 8.1 | 99.7 | 31.6 | 40.1 | 12 | 99.7 | 27.3 | 3.432 | 55.4 | 20 | 27 | 16.1 | 47 | 31 | 0.782 | 35.3 | 57 | 4260 | 21.6 | 99.8 | 55.5 | 0 | 19.8 | 0 | 39.4 | 33.8
453030.107 | 4830 | 32 | 1547 | 48.9 | 44.9 | 50 | 30 | 31.9 | 0.052 | 104 | 11.3 | 70 | 39.9 | 23 | 0.782 | 98 | 457.6 | 443.1 | 52.7 | 454.1 | 0.687 | 219.3 | 8 | 99.7 | 31.8 | 40.2 | 12 | 99.8 | 27.3 | 3.452 | 55.5 | 19.9 | 27 | 16.1 | 47 | 31 | 0.779 | 35.3 | 55 | 4450 | 21.6 | 99.8 | 55.7 | 0.1 | 20 | 0 | 39.4 | 33.8
453090.107 | 4890 | 32 | 1552 | 49.8 | 44.9 | 50 | 30 | 32 | 0.05 | 104 | 11.4 | 70 | 40 | 22.8 | 0.783 | 98 | 457.8 | 443.3 | 52.7 | 454.4 | 0.664 | 219.4 | 8.1 | 99.7 | 31.6 | 40.2 | 12 | 99.7 | 27.3 | 3.464 | 55.4 | 19.7 | 27 | 16.5 | 47 | 31 | 0.781 | 35.3 | 55 | 4230 | 21.6 | 97.5 | 55.7 | 0 | 19.9 | 0 | 39.2 | 33.8
453150.107 | 4950 | 32 | 1548 | 49.4 | 44.9 | 50 | 30 | 32 | 0.05 | 104 | 11.4 | 70 | 40 | 22.8 | 0.782 | 98 | 457.5 | 443 | 52.7 | 454.1 | 0.651 | 219.4 | 8.1 | 99.7 | 31.7 | 40.2 | 12 | 99.8 | 27.3 | 3.443 | 55.4 | 19.7 | 27 | 16.1 | 47 | 31 | 0.78 | 35.3 | 57 | 4230 | 21.6 | 99.8 | 55.6 | 0.1 | 19.9 | 0 | 39.4 | 33.8
453210.107 | 5010 | 32 | 1549 | 49.2 | 45 | 50 | 30 | 32 | 0.05 | 104 | 11.5 | 70 | 40 | 23.1 | 0.784 | 98 | 457.4 | 442.9 | 52.7 | 454.2 | 0.702 | 219 | 8 | 99.7 | 31.9 | 40.2 | 12 | 99.7 | 27.3 | 3.451 | 55.4 | 19.7 | 27 | 16.5 | 47 | 31 | 0.779 | 35.3 | 55 | 4400 | 21.6 | 97.5 | 55.7 | 0 | 19.9 | 0 | 39.4 | 33.8
453270.107 | 5070 | 32 | 1549 | 49.3 | 45 | 50 | 30 | 32.1 | 0.051 | 104 | 11.5 | 70 | 40.1 | 23.2 | 0.782 | 98 | 457.5 | 443 | 52.7 | 454.2 | 0.694 | 220 | 8 | 99.7 | 31.5 | 40.2 | 12 | 99.7 | 27.3 | 3.464 | 55.4 | 20.7 | 27 | 16.1 | 47 | 31 | 0.778 | 35.3 | 55 | 4430 | 21.6 | 99.8 | 55.6 | 0 | 19.9 | 0 | 39.3 | 33.8
453330.107 | 5130 | 32 | 1548 | 49.5 | 45 | 50 | 30 | 32.1 | 0.051 | 104 | 11.5 | 70 | 40.1 | 22.9 | 0.782 | 98 | 457.4 | 442.9 | 52.7 | 454.1 | 0.693 | 219.5 | 8.1 | 99.7 | 31.6 | 40.2 | 12 | 99.8 | 27.3 | 3.466 | 55.3 | 19.5 | 27.5 | 16.5 | 47 | 31 | 0.783 | 35.3 | 57 | 4110 | 21.6 | 99.8 | 55.6 | 0.1 | 19.9 | 0 | 39.4 | 33.8
453390.107 | 5190 | 32 | 1550 | 49.7 | 45 | 50 | 30 | 32.1 | 0.051 | 104 | 11.4 | 70 | 40 | 22.6 | 0.782 | 98 | 457.5 | 443 | 52.7 | 454.2 | 0.724 | 219.8 | 8.1 | 99.7 | 31.5 | 40.2 | 12 | 99.7 | 27.2 | 3.471 | 55.4 | 19.7 | 27 | 16.1 | 47 | 31 | 0.778 | 35.3 | 55 | 4530 | 21.6 | 97.5 | 55.7 | 0 | 19.9 | 0 | 39.3 | 33.8
453450.107 | 5250 | 32 | 1546 | 49.3 | 45 | 50 | 30 | 32.1 | 0.051 | 104 | 11.4 | 70 | 40 | 23.2 | 0.782 | 98 | 457.2 | 442.7 | 52.7 | 454.3 | 0.693 | 218.4 | 8.1 | 99.7 | 31.3 | 40.2 | 12 | 99.7 | 27.2 | 3.439 | 55.4 | 20 | 27 | 16.1 | 47 | 31 | 0.78 | 35.3 | 55 | 4330 | 21.6 | 99.8 | 55.7 | 0.1 | 19.9 | 0 | 39.4 | 33.8
453510.107 | 5310 | 32 | 1552 | 52.6 | 45.1 | 50.1 | 30 | 32 | 0.051 | 104 | 11.4 | 70 | 40 | 23.1 | 0.782 | 98 | 457.4 | 442.8 | 52.7 | 455.7 | 0.748 | 219.7 | 8.6 | 100 | 31.4 | 40.3 | 12 | 100.1 | 27.2 | 3.56 | 56.8 | 19.6 | 27 | 16.5 | 47 | 31 | 0.78 | 36.5 | 58 | 4380 | 21.6 | 100.1 | 55.7 | 0.1 | 19.9 | 0 | 39.4 | 33.8
453570.107 | 5370 | 32 | 1549 | 52.1 | 45.1 | 50 | 30 | 31.9 | 0.052 | 104 | 11.3 | 70 | 40 | 22.8 | 0.783 | 98 | 456.9 | 442.3 | 52.8 | 456.3 | 0.764 | 218 | 8.5 | 100 | 31.2 | 40.3 | 12 | 100.1 | 27.2 | 3.547 | 56.9 | 19.3 | 27 | 16.5 | 47 | 31 | 0.779 | 36.5 | 58 | 4210 | 21.6 | 100.1 | 55.6 | 0 | 19.8 | 0 | 39.3 | 33.8
453630.107 | 5430 | 32 | 1546 | 51.6 | 45.2 | 50 | 30 | 31.9 | 0.053 | 104 | 11.3 | 70 | 40 | 23.2 | 0.781 | 98 | 456.8 | 442.2 | 52.7 | 456.8 | 0.797 | 217.9 | 8.4 | 100 | 31.4 | 40.4 | 12 | 100.1 | 27.1 | 3.566 | 56.9 | 19.4 | 27 | 16.5 | 47 | 31 | 0.782 | 36.5 | 56 | 4620 | 21.6 | 99.8 | 55.8 | 0.1 | 19.9 | 0 | 39.3 | 33.8
453690.107 | 5490 | 32 | 1550 | 49.7 | 45.1 | 50 | 30 | 31.8 | 0.05 | 104 | 11.2 | 70 | 40 | 23 | 0.782 | 98 | 457.1 | 442.4 | 52.7 | 455.8 | 0.752 | 218 | 8.1 | 99.6 | 31.5 | 40.4 | 12 | 99.7 | 27.1 | 3.455 | 55.4 | 19.1 | 27 | 16.1 | 47 | 31 | 0.776 | 35.3 | 55 | 4380 | 21.6 | 97.5 | 55.8 | 0.1 | 20.1 | 0 | 39.4 | 33.8
453750.107 | 5550 | 32 | 1550 | 49.7 | 45.1 | 50 | 30 | 31.9 | 0.049 | 104 | 11.2 | 70 | 40 | 22.4 | 0.782 | 98 | 457 | 442.4 | 52.7 | 455.4 | 0.776 | 218.3 | 8.1 | 99.6 | 31.5 | 40.3 | 12 | 99.7 | 27.2 | 3.458 | 55.4 | 19.6 | 27 | 16.1 | 47 | 31 | 0.776 | 35.3 | 57 | 4580 | 21.6 | 97.5 | 55.7 | 0 | 20 | 0 | 39.3 | 33.8
453810.107 | 5610 | 32 | 1550 | 49.7 | 45 | 50 | 30 | 31.9 | 0.047 | 104 | 11.3 | 70 | 40 | 22.9 | 0.781 | 98 | 456.9 | 442.3 | 52.7 | 455.3 | 0.793 | 217.5 | 8.1 | 99.6 | 31.5 | 40.3 | 12 | 99.7 | 27.2 | 3.469 | 55.4 | 19.6 | 27 | 16.5 | 47 | 31 | 0.777 | 35.3 | 55 | 4330 | 21.6 | 97.5 | 55.7 | 0.1 | 20 | 0 | 39.4 | 33.8
453870.107 | 5670 | 32 | 1549 | 49.5 | 45 | 50 | 30 | 32 | 0.051 | 104 | 11.3 | 70 | 40 | 22.9 | 0.783 | 98 | 456.8 | 442.1 | 52.7 | 455.2 | 0.777 | 217.9 | 8.1 | 99.7 | 31.5 | 40.3 | 12 | 99.7 | 27.2 | 3.444 | 55.4 | 20.1 | 27 | 16.1 | 47 | 31 | 0.777 | 35.3 | 57 | 4450 | 21.6 | 97.5 | 55.7 | 0 | 19.9 | 0 | 39.3 | 33.8
453930.107 | 5730 | 32 | 1552 | 50 | 45 | 50 | 30 | 32.1 | 0.051 | 104 | 11.3 | 70 | 40 | 23.3 | 0.782 | 98 | 457 | 442.4 | 52.6 | 455.1 | 0.755 | 219.8 | 8.1 | 99.7 | 31.6 | 40.3 | 12 | 99.7 | 27.2 | 3.449 | 55.3 | 20.2 | 27.5 | 16.1 | 47 | 32 | 0.775 | 35.3 | 55 | 4260 | 21.6 | 97.5 | 55.7 | 0 | 19.9 | 0 | 39.4 | 33.8
453990.107 | 5790 | 32 | 1550 | 49.7 | 45 | 50 | 30 | 32.2 | 0.049 | 104 | 11.3 | 70 | 40 | 23 | 0.782 | 98 | 456.8 | 442.2 | 52.6 | 455 | 0.772 | 218.6 | 8.1 | 99.7 | 31.5 | 40.3 | 12 | 99.7 | 27.2 | 3.442 | 55.4 | 19.7 | 27 | 16.1 | 47 | 32 | 0.778 | 35.3 | 55 | 4430 | 21.6 | 97.5 | 55.7 | 0.1 | 19.9 | 0 | 39.3 | 33.8
454050.107 | 5850 | 32 | 1552 | 49.7 | 45 | 50 | 30 | 32.2 | 0.05 | 104 | 11.4 | 70 | 40 | 23.5 | 0.782 | 98 | 456.9 | 442.3 | 52.6 | 454.9 | 0.763 | 217.4 | 8.1 | 99.7 | 31.5 | 40.3 | 12 | 99.8 | 27.3 | 3.446 | 55.3 | 20.3 | 27.5 | 16.1 | 47 | 32 | 0.777 | 35.3 | 54 | 4430 | 21.6 | 99.8 | 55.6 | 0 | 19.9 | 0 | 39.2 | 33.8
454110.107 | 5910 | 32 | 1549 | 49.4 | 45 | 50 | 30 | 32.1 | 0.049 | 104 | 11.4 | 70 | 40 | 23.1 | 0.781 | 98 | 456.8 | 442.2 | 52.7 | 454.5 | 0.738 | 217.2 | 8.1 | 99.7 | 31.4 | 40.3 | 12 | 99.7 | 27.4 | 3.455 | 55.3 | 19.9 | 27 | 16.1 | 47 | 32 | 0.78 | 35.3 | 57 | 4090 | 21.6 | 99.8 | 55.7 | 0.1 | 19.9 | 0 | 39.4 | 33.8
454170.107 | 5970 | 32 | 1553 | 49.8 | 45 | 50 | 30 | 32.1 | 0.051 | 104 | 11.4 | 70 | 40 | 22.6 | 0.783 | 98 | 456.9 | 442.2 | 52.6 | 454.4 | 0.741 | 217.6 | 8.1 | 99.7 | 31.6 | 40.3 | 12 | 99.7 | 27.5 | 3.448 | 55.3 | 19.6 | 27.5 | 16.1 | 47 | 31 | 0.782 | 35.3 | 55 | 4260 | 21.6 | 97.5 | 55.8 | 0 | 19.9 | 0 | 39.3 | 33.8
454230.107 | 6030 | 32 | 1548 | 49.2 | 45 | 50 | 30 | 32 | 0.052 | 104 | 11.4 | 70 | 40 | 22.9 | 0.783 | 98 | 456.5 | 441.9 | 52.6 | 454.4 | 0.74 | 217 | 8 | 99.7 | 31.8 | 40.3 | 12 | 99.7 | 27.4 | 3.441 | 55.4 | 20 | 27 | 16.1 | 47 | 31 | 0.78 | 35.3 | 57 | 4160 | 21.6 | 99.8 | 55.6 | 0.1 | 19.9 | 0 | 39.4 | 33.8
454290.107 | 6090 | 32 | 1551 | 49.7 | 45 | 50 | 30 | 31.9 | 0.05 | 104 | 11.4 | 70 | 40 | 23 | 0.782 | 98 | 456.7 | 442 | 52.6 | 454.3 | 0.792 | 217.5 | 8.1 | 99.7 | 31.8 | 40.3 | 12 | 99.8 | 27.4 | 3.446 | 55.2 | 19.9 | 27.5 | 16.5 | 47 | 31 | 0.779 | 35.3 | 55 | 4450 | 21.6 | 97.5 | 55.6 | 0.1 | 20 | 0 | 39.4 | 33.8
454350.107 | 6150 | 32 | 1551 | 49.6 | 45 | 50 | 30 | 31.8 | 0.049 | 104 | 11.4 | 70 | 40 | 23.2 | 0.783 | 98 | 456.6 | 441.9 | 52.6 | 454.5 | 0.809 | 217.9 | 8.1 | 99.7 | 31.4 | 40.3 | 12 | 99.7 | 27.4 | 3.458 | 55.3 | 20.2 | 27.5 | 16.1 | 47 | 31 | 0.781 | 35.3 | 57 | 4210 | 21.6 | 97.5 | 55.7 | 0.1 | 20 | 0 | 39.4 | 33.8
454410.107 | 6210 | 32 | 1552 | 49.8 | 45 | 50 | 30 | 31.8 | 0.05 | 104 | 11.4 | 70 | 40 | 23 | 0.782 | 98 | 456.7 | 442 | 52.6 | 454.5 | 0.872 | 216.7 | 8.1 | 99.6 | 31.5 | 40.3 | 12 | 99.7 | 27.5 | 3.46 | 55.3 | 19.9 | 27.5 | 16.1 | 47 | 31 | 0.778 | 35.3 | 54 | 4380 | 21.6 | 99.8 | 55.8 | 0.1 | 19.9 | 0 | 39.3 | 33.7
454470.107 | 6270 | 32 | 1548 | 49.2 | 45 | 50 | 30 | 31.9 | 0.05 | 104 | 11.3 | 70 | 40 | 23.4 | 0.782 | 98 | 456.5 | 441.9 | 52.6 | 455 | 0.932 | 217.4 | 8 | 99.6 | 31.4 | 40.3 | 12 | 99.7 | 27.4 | 3.464 | 55.3 | 19.7 | 27 | 16.1 | 47 | 31 | 0.781 | 35.3 | 54 | 4280 | 21.6 | 99.8 | 55.6 | 0.1 | 20 | 0 | 39.4 | 33.8
454530.107 | 6330 | 32 | 1547 | 49 | 45 | 50 | 30 | 32 | 0.05 | 104 | 11.3 | 70 | 40 | 23 | 0.782 | 98 | 456.3 | 441.6 | 52.6 | 455.1 | 0.968 | 218 | 8 | 99.7 | 31.5 | 40.3 | 12 | 99.7 | 27.3 | 3.446 | 55.4 | 19.5 | 27 | 16.1 | 47 | 31 | 0.776 | 34.9 | 57 | 4160 | 21.6 | 99.8 | 55.6 | 0.1 | 20 | 0 | 39.3 | 33.8
454590.107 | 6390 | 32 | 1550 | 49.4 | 45 | 50 | 30 | 32.1 | 0.049 | 104 | 11.3 | 70 | 40 | 22.9 | 0.782 | 98 | 456.3 | 441.5 | 52.6 | 455.2 | 0.941 | 218.3 | 8 | 99.7 | 31.5 | 40.3 | 12 | 99.7 | 27.3 | 3.46 | 55.3 | 19.4 | 27 | 16.1 | 47 | 31 | 0.783 | 35.3 | 57 | 4210 | 21.6 | 97.5 | 55.7 | 0.1 | 20 | 0 | 39.4 | 33.8
454650.107 | 6450 | 32 | 1549 | 49.6 | 45 | 50 | 30 | 32.1 | 0.05 | 104 | 11.2 | 70 | 40 | 22.6 | 0.782 | 98 | 456.2 | 441.5 | 52.6 | 455.5 | 0.848 | 217.8 | 8.1 | 99.6 | 31.4 | 40.3 | 12 | 99.7 | 27.3 | 3.436 | 55.3 | 19.2 | 27 | 16.5 | 47 | 32 | 0.78 | 35.3 | 55 | 4430 | 21.6 | 99.8 | 55.7 | 0 | 19.8 | 0 | 39.3 | 33.8
454710.107 | 6510 | 32 | 1551 | 49.7 | 45 | 50 | 30 | 32.2 | 0.052 | 104 | 11.3 | 70 | 40 | 22.8 | 0.783 | 98 | 455.9 | 441.2 | 52.6 | 455.2 | 0.769 | 217.3 | 8.1 | 99.7 | 31.3 | 40.3 | 12 | 99.7 | 27.2 | 3.45 | 55.3 | 19.7 | 27 | 16.1 | 47 | 32 | 0.779 | 35.3 | 57 | 4180 | 21.6 | 99.8 | 55.7 | 0.1 | 19.9 | 0 | 39.4 | 33.8
454770.107 | 6570 | 32 | 1550 | 49.7 | 45.1 | 50 | 30 | 32.1 | 0.052 | 104 | 11.3 | 70 | 40 | 23 | 0.782 | 98 | 456.1 | 441.4 | 52.6 | 455.1 | 0.796 | 217.3 | 8.1 | 99.8 | 31.2 | 40.4 | 12 | 99.8 | 27.2 | 3.447 | 55.3 | 20.3 | 27 | 16.1 | 47 | 32 | 0.779 | 35.3 | 57 | 4210 | 21.6 | 99.8 | 55.7 | 0.1 | 19.9 | 0 | 39.4 | 33.8
454830.107 | 6630 | 32 | 1551 | 49.9 | 45.1 | 50 | 30 | 32.1 | 0.049 | 104 | 11.3 | 70 | 40.1 | 22.9 | 0.782 | 98 | 456.1 | 441.4 | 52.6 | 455 | 0.775 | 216.6 | 8.1 | 99.7 | 31.2 | 40.4 | 12 | 99.7 | 27.2 | 3.444 | 55.3 | 20.2 | 27 | 16.5 | 47 | 31 | 0.779 | 35.3 | 54 | 4230 | 21.6 | 97.5 | 55.8 | 0.1 | 19.9 | 0 | 39.3 | 33.8
454890.107 | 6690 | 32 | 1548 | 49.6 | 45.1 | 50 | 30 | 32 | 0.049 | 104 | 11.3 | 70 | 40 | 23.1 | 0.781 | 98 | 455.9 | 441.2 | 52.6 | 454.7 | 0.783 | 219.3 | 8.1 | 99.7 | 31.4 | 40.4 | 12 | 99.7 | 27.2 | 3.471 | 55.4 | 20.8 | 27 | 16.1 | 47 | 31 | 0.78 | 35.3 | 55 | 4260 | 21.6 | 97.5 | 55.8 | 0.1 | 20.1 | 0 | 39.4 | 33.8
454950.107 | 6750 | 32 | 1545 | 49.6 | 45.1 | 50 | 30 | 31.9 | 0.049 | 104 | 11.4 | 70 | 40.1 | 23.1 | 0.782 | 98 | 455.8 | 441.2 | 52.6 | 454.6 | 0.795 | 218.6 | 8.1 | 99.7 | 31.3 | 40.4 | 12 | 99.7 | 27.1 | 3.447 | 55.4 | 20.2 | 27 | 16.1 | 47 | 31 | 0.776 | 35.3 | 55 | 4260 | 21.6 | 99.8 | 55.7 | 0.1 | 19.9 | 0 | 39.4 | 33.8
455010.107 | 6810 | 32 | 1551 | 49.9 | 45.1 | 50 | 30 | 31.9 | 0.049 | 104 | 11.4 | 70 | 40 | 23.1 | 0.782 | 97.9 | 456.1 | 441.3 | 52.6 | 454.8 | 0.827 | 218 | 8.1 | 99.6 | 31.6 | 40.4 | 12 | 99.7 | 27.1 | 3.45 | 55.3 | 20 | 27 | 16.5 | 47 | 31 | 0.777 | 35.3 | 57 | 4210 | 21.6 | 99.8 | 55.8 | 0.1 | 19.9 | 0 | 39.4 | 33.8
455070.107 | 6870 | 32 | 1553 | 52.6 | 45.2 | 50 | 30 | 31.9 | 0.053 | 104 | 11.5 | 70 | 40 | 23 | 0.782 | 97.9 | 456.1 | 441.4 | 52.6 | 456.1 | 0.871 | 220.4 | 8.5 | 100 | 31.4 | 40.5 | 12 | 100.1 | 27.1 | 3.55 | 56.8 | 19.9 | 27 | 16.5 | 47 | 31 | 0.78 | 36.1 | 58 | 4670 | 21.6 | 100.1 | 55.6 | 0.1 | 19.9 | 0 | 39.4 | 33.8
455130.107 | 6930 | 32 | 1551 | 52.6 | 45.2 | 50 | 30 | 31.9 | 0.05 | 104 | 11.5 | 70 | 40.1 | 22.8 | 0.783 | 97.9 | 455.8 | 441.1 | 52.7 | 456.6 | 0.904 | 217.6 | 8.5 | 99.9 | 31.4 | 40.4 | 12 | 99.9 | 27.1 | 3.553 | 56.8 | 19.8 | 27 | 16.5 | 47 | 31 | 0.784 | 36.1 | 56 | 4530 | 21.6 | 99.8 | 55.6 | 0 | 19.9 | 0 | 39.3 | 33.8
455190.107 | 6990 | 32 | 1550 | 52.1 | 45.1 | 50 | 30 | 32 | 0.053 | 104 | 11.5 | 70 | 40 | 23.4 | 0.781 | 97.9 | 455.6 | 440.8 | 52.7 | 457.2 | 0.912 | 218.4 | 8.5 | 99.9 | 31.6 | 40.3 | 12 | 99.9 | 27.1 | 3.548 | 56.9 | 19.8 | 27 | 16.5 | 47 | 31 | 0.78 | 36.5 | 58 | 4230 | 21.6 | 99.8 | 55.7 | 0.1 | 19.9 | 0 | 39.4 | 33.8
455250.107 | 7050 | 32 | 1550 | 49.7 | 45 | 50 | 30 | 32 | 0.056 | 103.9 | 11.4 | 70 | 39.9 | 23.1 | 0.782 | 97.9 | 455.6 | 440.8 | 52.6 | 456.8 | 0.874 | 217.6 | 8.1 | 99.6 | 31.4 | 40.2 | 12 | 99.7 | 27.1 | 3.475 | 55.4 | 19.7 | 27 | 16.5 | 47 | 31 | 0.781 | 35.3 | 55 | 4330 | 21.6 | 99.8 | 55.7 | 0.1 | 19.9 | 0 | 39.4 | 33.8
455310.107 | 7110 | 32 | 1551 | 50.1 | 44.9 | 50 | 30 | 32.1 | 0.048 | 104 | 11.4 | 70 | 40 | 22.7 | 0.782 | 97.9 | 455.7 | 440.9 | 52.6 | 455.9 | 0.849 | 217.6 | 8.1 | 99.6 | 31.4 | 40.1 | 12 | 99.7 | 27.1 | 3.452 | 55.4 | 19.7 | 27 | 16.5 | 47 | 31 | 0.781 | 35.3 | 55 | 4360 | 21.6 | 97.5 | 55.7 | 0.1 | 19.9 | 0 | 39.4 | 33.8
455370.107 | 7170 | 32 | 1547 | 49.3 | 44.8 | 50 | 30 | 32.1 | 0.047 | 104 | 11.4 | 70 | 40 | 23.2 | 0.781 | 97.9 | 455.6 | 440.8 | 52.6 | 455.6 | 0.883 | 217.7 | 8.1 | 99.6 | 31.4 | 40 | 12 | 99.7 | 27.2 | 3.463 | 55.4 | 19.7 | 27 | 16.1 | 47 | 31 | 0.782 | 35.3 | 57 | 4160 | 21.6 | 99.8 | 55.7 | 0.1 | 20.1 | 0 | 39.3 | 33.8
462630.107 | 30 | 33 | 1549 | 49.8 | 44.2 | 49.9 | 30 | 31.5 | 0.048 | 104 | 11.3 | 70 | 39.9 | 36.6 | 0.783 | 98 | 465.8 | 452.5 | 53.4 | 450.1 | 0.358 | 217.3 | 8.1 | 99.7 | 31.6 | 39.1 | 12 | 99.7 | 29.6 | 3.516 | 56.4 | 34.5 | 27 | 16.5 | 46 | 31 | 0.78 | 36.1 | 56 | 4230 | 21.6 | 99.8 | 55.6 | 0.1 | 19.9 | 0 | 39.4 | 30.1
462690.107 | 90 | 33 | 1552 | 50.4 | 44.2 | 49.9 | 30 | 31.8 | 0.05 | 104 | 11.2 | 70 | 39.9 | 36.1 | 0.783 | 98 | 465.9 | 452.7 | 53.4 | 449.3 | 0.349 | 216.2 | 8.2 | 99.7 | 31.6 | 39.2 | 12 | 99.7 | 29.5 | 3.535 | 56.3 | 34.1 | 27 | 16.5 | 46 | 31 | 0.776 | 36.1 | 57 | 4500 | 21.6 | 97.5 | 55.7 | 0.1 | 19.9 | 0 | 39.3 | 30.1
462750.107 | 150 | 33 | 1550 | 50.3 | 44.3 | 50 | 30 | 32.2 | 0.051 | 104 | 11.3 | 70 | 39.9 | 35.6 | 0.782 | 98 | 465.8 | 452.6 | 53.4 | 448.8 | 0.338 | 216.3 | 8.2 | 99.7 | 31.9 | 39.3 | 12 | 99.7 | 29.6 | 3.528 | 56.3 | 33.7 | 27 | 16.5 | 46 | 32 | 0.779 | 36.1 | 56 | 4670 | 21.6 | 97.5 | 55.7 | 0 | 19.9 | 0 | 39.4 | 34
462810.107 | 210 | 33 | 1551 | 50.6 | 44.4 | 50 | 30 | 32.6 | 0.049 | 104 | 11.3 | 70 | 39.9 | 35.1 | 0.783 | 98 | 465.7 | 452.5 | 53.3 | 449.2 | 0.325 | 217.1 | 8.2 | 99.7 | 32.1 | 39.4 | 12 | 99.7 | 29.6 | 3.525 | 56.4 | 33.3 | 27 | 16.5 | 46 | 32 | 0.78 | 36.1 | 56 | 4670 | 21.6 | 97.5 | 55.7 | 0.1 | 20.1 | 0 | 39.3 | 34
462870.107 | 270 | 33 | 1549 | 50.4 | 44.4 | 50 | 30 | 32.9 | 0.051 | 103.9 | 11.3 | 70 | 40 | 34.7 | 0.782 | 98 | 465.5 | 452.2 | 53.4 | 448.9 | 0.335 | 217.3 | 8.2 | 99.6 | 32.7 | 39.5 | 12 | 99.7 | 29.6 | 3.536 | 56.4 | 33 | 27 | 16.5 | 46 | 32 | 0.779 | 36.1 | 56 | 4600 | 21.6 | 97.5 | 55.7 | 0.1 | 19.9 | 0 | 39.4 | 34
462930.107 | 330 | 33 | 1550 | 50.5 | 44.5 | 50 | 30 | 32.9 | 0.054 | 103.9 | 11.4 | 70 | 40 | 34.4 | 0.783 | 98 | 465.5 | 452.2 | 53.3 | 449.2 | 0.339 | 218.1 | 8.2 | 99.7 | 32.3 | 39.5 | 12 | 99.7 | 29.5 | 3.536 | 56.3 | 32.8 | 27 | 16.5 | 46 | 32 | 0.779 | 35.7 | 57 | 4330 | 21.6 | 97.5 | 55.7 | 0.2 | 19.9 | 0 | 39.3 | 34
462990.107 | 390 | 33 | 1550 | 50.5 | 44.6 | 50 | 30 | 32.6 | 0.05 | 104 | 11.4 | 70 | 39.9 | 34.1 | 0.782 | 98 | 465.5 | 452.2 | 53.3 | 449.3 | 0.334 | 218.7 | 8.2 | 99.7 | 32.4 | 39.6 | 12 | 99.7 | 29.3 | 3.528 | 56.3 | 32.6 | 27 | 16.5 | 46 | 32 | 0.78 | 36.1 | 57 | 4330 | 21.6 | 97.5 | 55.7 | 0.1 | 20.1 | 0 | 39.2 | 34
463050.107 | 450 | 33 | 1552 | 48.2 | 44.6 | 50 | 30 | 32.3 | 0.049 | 104 | 11.4 | 70 | 40 | 33.8 | 0.783 | 98 | 465.5 | 452.2 | 53.2 | 447.7 | 0.322 | 220.4 | 7.8 | 99.5 | 33 | 39.7 | 12 | 99.5 | 29.3 | 3.403 | 54.7 | 32.4 | 27.5 | 16.1 | 46 | 32 | 0.778 | 34.9 | 54 | 4260 | 21.6 | 97.2 | 55.7 | 0.1 | 19.9 | 0 | 39.3 | 34
463110.107 | 510 | 33 | 1551 | 48 | 44.6 | 50 | 30 | 31.9 | 0.048 | 104 | 11.5 | 70 | 40 | 33.5 | 0.784 | 98 | 465.4 | 452.1 | 53.2 | 446.5 | 0.322 | 220.1 | 7.8 | 99.5 | 32.8 | 39.7 | 12 | 99.5 | 29.2 | 3.4 | 54.8 | 32.2 | 27.5 | 16.1 | 46 | 31 | 0.775 | 34.5 | 54 | 4310 | 21.6 | 97.5 | 55.5 | 0.1 | 19.9 | 0 | 39.3 | 34
463170.107 | 570 | 33 | 1550 | 47.9 | 44.6 | 50 | 30 | 31.5 | 0.049 | 104.1 | 11.4 | 70 | 40 | 33.3 | 0.782 | 98 | 465.2 | 451.9 | 53.2 | 446.2 | 0.32 | 219.5 | 7.8 | 99.5 | 32.3 | 39.8 | 12 | 99.5 | 29.1 | 3.408 | 54.8 | 32.1 | 27.5 | 16.1 | 46 | 31 | 0.782 | 34.9 | 54 | 4180 | 21.6 | 97.5 | 55.7 | 0.1 | 19.9 | 0 | 39.2 | 34
463230.107 | 630 | 33 | 1550 | 48.3 | 44.7 | 50 | 30 | 31.3 | 0.05 | 104 | 11.3 | 70 | 40 | 33.2 | 0.783 | 98 | 465.1 | 451.8 | 53.2 | 445.3 | 0.319 | 217.9 | 7.9 | 99.3 | 32.4 | 39.8 | 12 | 99.3 | 29.1 | 3.402 | 54.6 | 31.9 | 27.5 | 16.1 | 46 | 30 | 0.78 | 34.5 | 56 | 4180 | 21.6 | 97.2 | 55.7 | 0 | 19.9 | 0 | 39.3 | 34
463290.107 | 690 | 33 | 1551 | 50.6 | 44.9 | 50 | 30 | 31.4 | 0.051 | 104 | 11.3 | 70 | 40 | 33 | 0.782 | 98 | 464.6 | 451.2 | 53.2 | 447.7 | 0.334 | 219 | 8.2 | 99.7 | 32 | 39.9 | 12 | 99.7 | 29.1 | 3.532 | 56.3 | 31.9 | 27 | 16.5 | 47 | 31 | 0.777 | 36.1 | 56 | 4620 | 21.6 | 99.8 | 55.7 | 0 | 20 | 0 | 39.3 | 33.9
463350.107 | 750 | 33 | 1548 | 50.6 | 45 | 50 | 30 | 31.6 | 0.049 | 104 | 11.3 | 70 | 40 | 32.9 | 0.783 | 98 | 464.3 | 450.9 | 53.2 | 448.2 | 0.325 | 218.9 | 8.3 | 99.7 | 32.1 | 40 | 12 | 99.7 | 29 | 3.535 | 56.3 | 31.8 | 27 | 16.5 | 47 | 31 | 0.779 | 36.1 | 56 | 4430 | 21.6 | 97.5 | 55.6 | 0.1 | 20 | 0 | 39.2 | 34
463410.107 | 810 | 33 | 1552 | 50.8 | 45 | 50 | 30 | 31.9 | 0.049 | 103.9 | 11.2 | 70 | 40.1 | 32.8 | 0.784 | 98 | 464.2 | 450.7 | 53.3 | 448.6 | 0.328 | 219.3 | 8.2 | 99.6 | 32.5 | 40.1 | 12 | 99.6 | 29 | 3.529 | 56.3 | 31.7 | 27 | 16.5 | 47 | 31 | 0.777 | 35.7 | 56 | 4400 | 21.6 | 97.5 | 55.7 | 0.1 | 19.9 | 0 | 39.3 | 34
463470.107 | 870 | 33 | 1549 | 50.5 | 45 | 50 | 30 | 32.2 | 0.052 | 103.9 | 11.2 | 70 | 40.1 | 32.7 | 0.783 | 98 | 464 | 450.5 | 53.2 | 448.9 | 0.337 | 220.2 | 8.3 | 99.7 | 32.3 | 40.1 | 12 | 99.7 | 28.9 | 3.532 | 56.3 | 31.6 | 27 | 16.5 | 47 | 32 | 0.78 | 36.1 | 57 | 4310 | 21.6 | 97.5 | 55.7 | 0.1 | 19.9 | 0 | 39.2 | 34
463530.107 | 930 | 33 | 1553 | 51 | 45.1 | 50 | 30 | 32.5 | 0.051 | 104 | 11.2 | 70 | 40 | 32.6 | 0.782 | 98 | 464 | 450.5 | 53.2 | 449.2 | 0.334 | 219 | 8.3 | 99.7 | 32.7 | 40.2 | 12 | 99.7 | 28.9 | 3.528 | 56.2 | 31.6 | 27 | 16.5 | 47 | 32 | 0.779 | 35.7 | 57 | 4620 | 21.6 | 97.5 | 55.7 | 0 | 19.9 | 0 | 39.3 | 34
463590.107 | 990 | 33 | 1548 | 50.6 | 45.1 | 50 | 30 | 32.6 | 0.05 | 104 | 11.2 | 70 | 40 | 32.5 | 0.782 | 98 | 463.6 | 450.1 | 53.2 | 449.5 | 0.328 | 217.3 | 8.3 | 99.7 | 31.8 | 40.2 | 12 | 99.7 | 28.9 | 3.533 | 56.3 | 31.5 | 27 | 16.5 | 47 | 32 | 0.778 | 36.1 | 57 | 4450 | 21.6 | 97.5 | 55.6 | 0.1 | 20 | 0 | 39.2 | 34
463650.107 | 1050 | 33 | 1551 | 50.8 | 45.1 | 50 | 30 | 32.6 | 0.051 | 104 | 11.3 | 70 | 40.1 | 32.4 | 0.782 | 98 | 463.7 | 450.1 | 53.2 | 449.7 | 0.332 | 217.8 | 8.3 | 99.7 | 32.1 | 40.2 | 12 | 99.7 | 28.8 | 3.534 | 56.3 | 31.5 | 27 | 16.5 | 47 | 32 | 0.785 | 36.1 | 55 | 4450 | 21.6 | 97.5 | 55.7 | 0.1 | 19.9 | 0 | 39.3 | 34
463710.107 | 1110 | 33 | 1551 | 50.6 | 45.1 | 50 | 30 | 32.4 | 0.051 | 104 | 11.3 | 70 | 40 | 32.4 | 0.782 | 97.9 | 463.4 | 449.8 | 53.2 | 449.9 | 0.33 | 216.5 | 8.2 | 99.7 | 32 | 40.2 | 12 | 99.7 | 28.8 | 3.535 | 56.3 | 31.5 | 27 | 16.5 | 47 | 32 | 0.784 | 35.7 | 56 | 4330 | 21.6 | 99.8 | 55.7 | 0.1 | 19.9 | 0 | 39.3 | 33.9
463770.107 | 1170 | 33 | 1550 | 50.8 | 45.1 | 50 | 30 | 32 | 0.05 | 104 | 11.4 | 70 | 40 | 32.4 | 0.783 | 98 | 463.3 | 449.7 | 53.3 | 450 | 0.331 | 216.5 | 8.3 | 99.7 | 31.9 | 40.2 | 12 | 99.7 | 28.8 | 3.517 | 56.2 | 31.5 | 27 | 16.5 | 47 | 31 | 0.779 | 35.7 | 57 | 4330 | 21.6 | 97.5 | 55.6 | 0 | 20 | 0 | 39.2 | 33.9
463830.107 | 1230 | 33 | 1551 | 50.8 | 45.1 | 50 | 30 | 31.7 | 0.049 | 104 | 11.4 | 70 | 40 | 32.3 | 0.783 | 97.9 | 463.3 | 449.7 | 53.2 | 450.1 | 0.329 | 216.5 | 8.3 | 99.7 | 31.6 | 40.2 | 12 | 99.7 | 28.8 | 3.525 | 56.2 | 31.5 | 27 | 16.5 | 47 | 31 | 0.784 | 35.7 | 57 | 4550 | 21.6 | 99.8 | 55.6 | 0.1 | 19.9 | 0 | 39.3 | 34
463890.107 | 1290 | 33 | 1536 | 48.3 | 45.1 | 50 | 30 | 31.5 | 0.063 | 103.8 | 11.4 | 70 | 40 | 32.3 | 0.784 | 97.9 | 462.2 | 448.6 | 53.2 | 450 | 0.337 | 216.7 | 8 | 99.6 | 31.9 | 40.2 | 12 | 99.6 | 28.8 | 3.355 | 55.1 | 31.5 | 27.5 | 16.1 | 47 | 31 | 0.777 | 34.9 | 56 | 4110 | 21.6 | 97.5 | 55.7 | 0.1 | 20 | 0 | 39.3 | 33.9
463950.107 | 1350 | 33 | 1552 | 48.6 | 45 | 50 | 30 | 31.5 | 0.048 | 104 | 11.5 | 70 | 40 | 32.3 | 0.781 | 97.9 | 463.3 | 449.7 | 53.1 | 447.9 | 0.318 | 216.6 | 7.9 | 99.4 | 32.4 | 40.1 | 12 | 99.5 | 28.8 | 3.395 | 54.6 | 31.5 | 27.5 | 16.1 | 47 | 31 | 0.78 | 34.5 | 54 | 4430 | 21.6 | 97.5 | 55.7 | 0.1 | 19.9 | 0 | 39.3 | 33.9
464010.107 | 1410 | 33 | 1550 | 48.1 | 44.9 | 50 | 30 | 31.6 | 0.048 | 104 | 11.4 | 70 | 40.1 | 32.2 | 0.782 | 97.9 | 463.1 | 449.5 | 53.1 | 447.2 | 0.308 | 216.1 | 7.8 | 99.5 | 32 | 40.1 | 12 | 99.5 | 28.8 | 3.4 | 54.6 | 31.5 | 27.5 | 16.1 | 47 | 31 | 0.785 | 34.5 | 56 | 3990 | 21.6 | 97.5 | 55.7 | 0.1 | 19.8 | 0 | 39.2 | 33.9
464070.107 | 1470 | 33 | 1552 | 48.1 | 44.9 | 50 | 30 | 31.8 | 0.05 | 104 | 11.4 | 70 | 40 | 32.2 | 0.783 | 97.9 | 462.8 | 449.1 | 53.2 | 446.9 | 0.316 | 216.3 | 7.8 | 99.5 | 31.6 | 40 | 12 | 99.5 | 28.8 | 3.399 | 54.6 | 31.5 | 27.5 | 16.1 | 47 | 31 | 0.777 | 34.5 | 54 | 4360 | 21.6 | 97.5 | 55.7 | 0 | 19.9 | 0 | 39.3 | 34
464130.107 | 1530 | 33 | 1554 | 50.8 | 44.8 | 50 | 30 | 32.1 | 0.039 | 104.2 | 11 | 70 | 40.1 | 32.3 | 0.782 | 97.9 | 463.4 | 449.7 | 53.1 | 447.2 | 0.32 | 215.5 | 8.3 | 99.7 | 31.9 | 40 | 12 | 99.7 | 28.8 | 3.512 | 56.1 | 31.5 | 27 | 16.5 | 47 | 31 | 0.784 | 35.7 | 57 | 4330 | 21.6 | 97.5 | 55.7 | 0.1 | 19.9 | 0 | 39.2 | 33.9
464190.107 | 1590 | 33 | 1548 | 50.5 | 44.9 | 50 | 30 | 32.3 | 0.052 | 104 | 11.4 | 70 | 40 | 32.3 | 0.784 | 97.9 | 462.7 | 449.1 | 53.1 | 448.6 | 0.323 | 216.8 | 8.3 | 99.7 | 31.4 | 40.1 | 12 | 99.7 | 28.8 | 3.517 | 56.2 | 31.5 | 27 | 16.5 | 47 | 32 | 0.783 | 35.7 | 57 | 4430 | 21.6 | 99.8 | 55.7 | 0.1 | 19.8 | 0 | 39.3 | 33.9
464250.107 | 1650 | 33 | 1551 | 50.9 | 45 | 50 | 30 | 32.4 | 0.048 | 104 | 11.3 | 70 | 40 | 32.3 | 0.783 | 97.9 | 462.5 | 448.8 | 53.1 | 449.4 | 0.328 | 216.1 | 8.3 | 99.7 | 31.6 | 40.1 | 12 | 99.7 | 28.9 | 3.519 | 56.1 | 31.5 | 27 | 16.5 | 47 | 32 | 0.78 | 35.7 | 57 | 4380 | 21.6 | 99.8 | 55.7 | 0 | 19.9 | 0 | 39.3 | 33.9
464310.107 | 1710 | 33 | 1550 | 50.8 | 45 | 50 | 30 | 32.4 | 0.05 | 104 | 11.3 | 70 | 40 | 32.3 | 0.782 | 97.9 | 462.7 | 449 | 53.1 | 450 | 0.328 | 218.3 | 8.3 | 99.7 | 31.7 | 40.1 | 12 | 99.7 | 28.8 | 3.519 | 56.1 | 31.6 | 27 | 16.5 | 47 | 32 | 0.781 | 35.7 | 57 | 4400 | 21.6 | 97.5 | 55.7 | 0.1 | 19.9 | 0 | 39.3 | 33.9
464370.107 | 1770 | 33 | 1551 | 50.8 | 45 | 50 | 30 | 32.3 | 0.05 | 104 | 11.2 | 70 | 40.1 | 32.3 | 0.782 | 97.9 | 462.6 | 448.8 | 53.1 | 450.3 | 0.327 | 215.4 | 8.3 | 99.7 | 31.9 | 40.2 | 12 | 99.8 | 28.9 | 3.527 | 56.2 | 31.6 | 27 | 16.5 | 47 | 32 | 0.776 | 35.7 | 56 | 4380 | 21.6 | 99.8 | 55.6 | 0.1 | 19.9 | 0 | 39.4 | 33.9
464430.107 | 1830 | 33 | 1546 | 50.3 | 45 | 50 | 30 | 32.1 | 0.051 | 104 | 11.3 | 70 | 40 | 32.3 | 0.781 | 97.9 | 462.3 | 448.5 | 53.1 | 450.4 | 0.325 | 215.8 | 8.2 | 99.7 | 32.1 | 40.2 | 12 | 99.7 | 28.8 | 3.525 | 56.1 | 31.6 | 27 | 16.5 | 47 | 31 | 0.78 | 35.7 | 56 | 4650 | 21.6 | 99.8 | 55.6 | 0.1 | 20.1 | 0 | 39.3 | 33.9
464490.107 | 1890 | 33 | 1553 | 51 | 45 | 50 | 30 | 31.9 | 0.049 | 104 | 11.3 | 70 | 40 | 32.3 | 0.782 | 97.9 | 462.5 | 448.7 | 53.1 | 450.8 | 0.329 | 215.7 | 8.2 | 99.7 | 32.5 | 40.2 | 12 | 99.7 | 28.8 | 3.515 | 56.1 | 31.6 | 27 | 16.5 | 47 | 31 | 0.784 | 35.7 | 55 | 4450 | 21.6 | 97.5 | 55.7 | 0.1 | 19.9 | 0 | 39.3 | 33.9
464550.107 | 1950 | 33 | 1551 | 51 | 45.1 | 50.1 | 30 | 31.7 | 0.049 | 104 | 11.3 | 70 | 40 | 32.4 | 0.783 | 97.9 | 461.9 | 448.2 | 53.1 | 450.7 | 0.332 | 215.4 | 8.3 | 99.7 | 32 | 40.2 | 12 | 99.7 | 28.8 | 3.528 | 56.1 | 31.7 | 27 | 16.5 | 47 | 31 | 0.782 | 35.7 | 57 | 4090 | 21.6 | 97.5 | 55.6 | 0 | 19.9 | 0 | 39.4 | 33.9
464610.107 | 2010 | 33 | 1551 | 50.8 | 45.1 | 50 | 30 | 31.7 | 0.05 | 104 | 11.3 | 70 | 40 | 32.4 | 0.782 | 97.9 | 462.1 | 448.3 | 53 | 450.7 | 0.333 | 216.3 | 8.3 | 99.7 | 32.3 | 40.2 | 12 | 99.7 | 28.8 | 3.523 | 56.1 | 31.7 | 27 | 16.5 | 47 | 31 | 0.778 | 35.7 | 56 | 4580 | 21.6 | 97.5 | 55.7 | 0.1 | 20 | 0 | 39.2 | 33.9
464670.107 | 2070 | 33 | 1544 | 48.4 | 45 | 50 | 30 | 31.7 | 0.063 | 103.8 | 11.4 | 70 | 39.9 | 32.4 | 0.784 | 97.9 | 461.4 | 447.5 | 53 | 450.7 | 0.333 | 215.8 | 7.9 | 99.5 | 32.1 | 40.2 | 12 | 99.6 | 28.8 | 3.376 | 54.7 | 31.7 | 27.5 | 16.1 | 47 | 31 | 0.783 | 34.9 | 56 | 4140 | 21.6 | 97.5 | 55.7 | 0.1 | 19.9 | 0 | 39.3 | 33.9
464730.107 | 2130 | 33 | 1551 | 48.2 | 44.9 | 50 | 30 | 31.8 | 0.049 | 104 | 11.4 | 70 | 40 | 32.5 | 0.782 | 97.9 | 461.9 | 448 | 53 | 448.7 | 0.319 | 215.8 | 7.8 | 99.5 | 32 | 40.1 | 12.1 | 99.5 | 28.8 | 3.404 | 54.6 | 31.7 | 27.5 | 16.1 | 47 | 31 | 0.779 | 34.5 | 56 | 4140 | 21.6 | 97.5 | 55.7 | 0 | 20.1 | 0 | 39.3 | 33.9
464790.107 | 2190 | 33 | 1552 | 48.6 | 44.9 | 50 | 30 | 31.9 | 0.049 | 104 | 11.4 | 70 | 39.9 | 32.5 | 0.783 | 97.9 | 462.1 | 448.2 | 52.9 | 448.1 | 0.32 | 216.4 | 7.9 | 99.5 | 32 | 40.1 | 12 | 99.5 | 28.8 | 3.399 | 54.5 | 31.8 | 27.5 | 16.1 | 47 | 31 | 0.779 | 34.5 | 54 | 4380 | 21.6 | 97.5 | 55.7 | 0 | 19.9 | 0 | 39.3 | 33.9
464850.107 | 2250 | 33 | 1551 | 48.4 | 44.8 | 50 | 30 | 32.1 | 0.05 | 104 | 11.5 | 70 | 40 | 32.5 | 0.782 | 97.9 | 461.8 | 448 | 52.9 | 447.6 | 0.313 | 216.4 | 7.9 | 99.5 | 32 | 40 | 12 | 99.5 | 28.8 | 3.414 | 54.5 | 31.8 | 27.5 | 16.1 | 47 | 31 | 0.778 | 34.5 | 56 | 4090 | 21.6 | 97.5 | 55.7 | 0.1 | 19.9 | 0 | 39.3 | 33.9
464910.107 | 2310 | 33 | 1549 | 48.4 | 44.8 | 50 | 30 | 32.2 | 0.051 | 104 | 11.5 | 70 | 40 | 32.5 | 0.782 | 97.9 | 461.8 | 447.9 | 52.9 | 447.5 | 0.312 | 215.6 | 7.9 | 99.5 | 32.6 | 40 | 12 | 99.5 | 28.7 | 3.405 | 54.5 | 31.8 | 27.5 | 16.1 | 47 | 32 | 0.781 | 34.5 | 54 | 4480 | 21.6 | 97.5 | 55.7 | 0 | 20 | 0 | 39.2 | 33.9
464970.107 | 2370 | 33 | 1549 | 48.4 | 44.8 | 50 | 30 | 32.3 | 0.051 | 104 | 11.4 | 70 | 40 | 32.5 | 0.783 | 97.9 | 461.5 | 447.7 | 52.9 | 447.2 | 0.317 | 215.8 | 7.9 | 99.5 | 31.7 | 40 | 12 | 99.5 | 28.7 | 3.401 | 54.5 | 31.9 | 27.5 | 16.1 | 47 | 32 | 0.778 | 34.5 | 54 | 4360 | 21.6 | 97.5 | 55.7 | 0.1 | 19.9 | 0 | 39.3 | 33.9
465030.107 | 2430 | 33 | 1548 | 50.7 | 45 | 50 | 30 | 32.3 | 0.05 | 104 | 11.4 | 70 | 39.9 | 32.6 | 0.782 | 97.9 | 461.3 | 447.5 | 52.9 | 449.4 | 0.326 | 216.6 | 8.3 | 99.7 | 32 | 40.1 | 12 | 99.8 | 28.7 | 3.519 | 56.1 | 31.9 | 27 | 16.5 | 47 | 32 | 0.78 | 35.7 | 56 | 4330 | 21.6 | 99.8 | 55.6 | 0 | 20 | 0 | 39.3 | 33.9
465090.107 | 2490 | 33 | 1550 | 50.8 | 45.1 | 50.1 | 30 | 32.2 | 0.05 | 104 | 11.3 | 70 | 40 | 32.6 | 0.782 | 97.9 | 461.3 | 447.3 | 52.9 | 450.3 | 0.329 | 215.7 | 8.3 | 99.7 | 31.2 | 40.2 | 12 | 99.8 | 28.6 | 3.517 | 56.1 | 31.9 | 27 | 16.5 | 47 | 31 | 0.782 | 35.7 | 57 | 4380 | 21.6 | 99.8 | 55.6 | 0 | 19.9 | 0 | 39.3 | 33.9
465150.107 | 2550 | 33 | 1548 | 50.7 | 45.1 | 50 | 30 | 32 | 0.05 | 104 | 11.3 | 70 | 40 | 32.7 | 0.782 | 97.9 | 460.7 | 446.7 | 52.9 | 450.7 | 0.323 | 215 | 8.3 | 99.7 | 31.3 | 40.3 | 12 | 99.8 | 28.7 | 3.525 | 56.1 | 32 | 27 | 16.5 | 47 | 31 | 0.781 | 35.7 | 57 | 4160 | 21.6 | 99.8 | 55.6 | 0 | 19.9 | 0 | 39.3 | 33.8
465210.107 | 2610 | 33 | 1550 | 50.7 | 45.2 | 50 | 30 | 31.9 | 0.051 | 104 | 11.3 | 70 | 40 | 32.7 | 0.781 | 97.9 | 460.8 | 446.8 | 52.9 | 451.1 | 0.341 | 215.3 | 8.3 | 99.7 | 31.6 | 40.3 | 12 | 99.8 | 28.7 | 3.543 | 56.1 | 32 | 27 | 16.5 | 47 | 31 | 0.783 | 35.7 | 56 | 4380 | 21.6 | 99.8 | 55.6 | 0.1 | 19.9 | 0 | 39.3 | 33.9
465270.107 | 2670 | 33 | 1551 | 51 | 45.2 | 50 | 30 | 31.7 | 0.051 | 104 | 11.2 | 70 | 40 | 32.8 | 0.783 | 97.9 | 460.8 | 446.8 | 53 | 451.6 | 0.336 | 215.1 | 8.3 | 99.7 | 32.2 | 40.4 | 12 | 99.8 | 28.6 | 3.529 | 56.1 | 32 | 27 | 16.5 | 47 | 31 | 0.78 | 35.7 | 57 | 4330 | 21.6 | 99.8 | 55.7 | 0 | 19.9 | 0 | 39.3 | 33.9
465330.107 | 2730 | 33 | 1548 | 50.7 | 45.2 | 50 | 30 | 31.7 | 0.049 | 104 | 11.2 | 70 | 40 | 32.9 | 0.783 | 97.9 | 460.4 | 446.4 | 52.9 | 451.7 | 0.333 | 215.5 | 8.3 | 99.7 | 32.2 | 40.4 | 12 | 99.8 | 28.6 | 3.509 | 56.1 | 32 | 27 | 16.5 | 47 | 31 | 0.783 | 35.7 | 57 | 4580 | 21.6 | 99.8 | 55.6 | 0.1 | 19.9 | 0 | 39.3 | 33.9
465390.107 | 2790 | 33 | 1549 | 50.6 | 45.3 | 50 | 30 | 31.8 | 0.05 | 104 | 11.3 | 70 | 40 | 32.9 | 0.783 | 97.9 | 460.5 | 446.5 | 52.9 | 451.9 | 0.337 | 216.9 | 8.3 | 99.7 | 32.2 | 40.4 | 12 | 99.8 | 28.6 | 3.495 | 56 | 32.1 | 27 | 16.5 | 47 | 31 | 0.781 | 35.7 | 57 | 4260 | 21.6 | 99.8 | 55.6 | 0.1 | 20 | 0 | 39.3 | 33.9
465450.107 | 2850 | 33 | 1550 | 50.8 | 45.2 | 50 | 30 | 31.9 | 0.051 | 104 | 11.3 | 70 | 40 | 32.9 | 0.783 | 97.9 | 460.4 | 446.3 | 53 | 452 | 0.339 | 215.4 | 8.3 | 99.7 | 32.3 | 40.4 | 12 | 99.7 | 28.6 | 3.495 | 56.2 | 32.1 | 27 | 16.5 | 47 | 31 | 0.78 | 35.7 | 57 | 4260 | 21.6 | 97.5 | 55.8 | 0 | 20 | 0 | 39.3 | 33.9
465510.107 | 2910 | 33 | 1551 | 48.6 | 45.1 | 50 | 30 | 32 | 0.052 | 104 | 11.3 | 70 | 40 | 32.9 | 0.782 | 97.9 | 460.5 | 446.4 | 52.9 | 451 | 0.33 | 217.1 | 7.9 | 99.5 | 32.1 | 40.3 | 12 | 99.5 | 28.6 | 3.404 | 54.5 | 32.1 | 27.5 | 16.1 | 47 | 31 | 0.783 | 34.5 | 56 | 4180 | 21.6 | 97.5 | 55.7 | 0.1 | 20.1 | 0 | 39.4 | 33.9
465570.107 | 2970 | 33 | 1549 | 48.2 | 45 | 50 | 30 | 32.2 | 0.048 | 104 | 11.4 | 70 | 40 | 33 | 0.783 | 97.9 | 460.5 | 446.4 | 52.8 | 449.7 | 0.33 | 215.6 | 7.9 | 99.5 | 32.3 | 40.2 | 12 | 99.5 | 28.6 | 3.393 | 54.5 | 32.2 | 27.5 | 16.1 | 47 | 32 | 0.776 | 34.5 | 56 | 4160 | 21.6 | 97.5 | 55.7 | 0.1 | 19.9 | 0 | 39.3 | 33.9
465630.107 | 3030 | 33 | 1551 | 48.4 | 45 | 50 | 30 | 32.2 | 0.047 | 104 | 11.4 | 70 | 40 | 33 | 0.782 | 97.9 | 460.5 | 446.4 | 52.9 | 449.4 | 0.317 | 215.4 | 7.9 | 99.5 | 32.3 | 40.2 | 12.1 | 99.5 | 28.5 | 3.404 | 54.6 | 32.2 | 27.5 | 16.1 | 47 | 32 | 0.779 | 34.5 | 56 | 4160 | 21.6 | 97.5 | 55.7 | 0.1 | 19.9 | 0 | 39.3 | 33.9
465690.107 | 3090 | 33 | 1549 | 48.2 | 44.9 | 50 | 30 | 32.3 | 0.051 | 104 | 11.5 | 70 | 40 | 33.1 | 0.781 | 97.9 | 460.4 | 446.3 | 52.8 | 449.3 | 0.331 | 216.1 | 7.9 | 99.5 | 32 | 40.1 | 12 | 99.6 | 28.5 | 3.413 | 54.6 | 32.2 | 27.5 | 16.1 | 47 | 32 | 0.784 | 34.5 | 56 | 4500 | 21.6 | 97.5 | 55.6 | 0 | 20 | 0 | 39.2 | 33.9
465750.107 | 3150 | 33 | 1552 | 48.6 | 44.8 | 50 | 30 | 32.2 | 0.051 | 104 | 11.4 | 70 | 40 | 33.2 | 0.783 | 97.9 | 460.4 | 446.3 | 52.7 | 449 | 0.345 | 215.8 | 7.9 | 99.5 | 31.7 | 40.1 | 12 | 99.5 | 28.5 | 3.396 | 54.5 | 32.3 | 27.5 | 16.1 | 47 | 32 | 0.785 | 34.5 | 54 | 4360 | 21.6 | 97.5 | 55.7 | 0 | 19.9 | 0 | 39.3 | 33.9
465810.107 | 3210 | 33 | 1553 | 51 | 44.9 | 50 | 30 | 32.1 | 0.048 | 104.1 | 11.4 | 70 | 40 | 33.2 | 0.782 | 97.9 | 460.2 | 446 | 52.8 | 450.3 | 0.35 | 215.8 | 8.3 | 99.7 | 32 | 40.1 | 12 | 99.8 | 28.6 | 3.518 | 56.1 | 32.3 | 27 | 16.5 | 47 | 31 | 0.783 | 36.1 | 56 | 4330 | 21.6 | 97.5 | 55.6 | 0.1 | 19.9 | 0 | 39.3 | 33.9
465870.107 | 3270 | 33 | 1548 | 50.6 | 45 | 50 | 30 | 31.9 | 0.052 | 104 | 11.4 | 70 | 40 | 33.3 | 0.782 | 97.9 | 459.7 | 445.6 | 52.8 | 451.1 | 0.351 | 216.4 | 8.3 | 99.8 | 31.8 | 40.1 | 12 | 99.8 | 28.6 | 3.502 | 56.1 | 32.3 | 27 | 16.5 | 47 | 31 | 0.777 | 35.7 | 57 | 4380 | 21.6 | 99.8 | 55.7 | 0 | 19.9 | 0 | 39.2 | 33.9
465930.107 | 3330 | 33 | 1548 | 50.7 | 45 | 50 | 30 | 31.8 | 0.051 | 104 | 11.4 | 70 | 39.9 | 33.3 | 0.782 | 97.9 | 459.5 | 445.4 | 52.8 | 451.8 | 0.355 | 215.7 | 8.3 | 99.8 | 31.8 | 40.2 | 12 | 99.8 | 28.6 | 3.508 | 56.1 | 32.3 | 27 | 16.5 | 47 | 31 | 0.778 | 35.7 | 57 | 4380 | 21.6 | 99.8 | 55.6 | 0 | 19.9 | 0 | 39.3 | 33.9
465990.107 | 3390 | 33 | 1551 | 50.8 | 45 | 49.9 | 30 | 31.8 | 0.049 | 104 | 11.4 | 70 | 40.1 | 33.3 | 0.781 | 97.9 | 459.8 | 445.7 | 52.8 | 452.4 | 0.355 | 217.1 | 8.3 | 99.8 | 32 | 40.2 | 12 | 99.8 | 28.6 | 3.521 | 56.1 | 32.4 | 27 | 16.5 | 47 | 31 | 0.779 | 35.7 | 57 | 4380 | 21.6 | 99.8 | 55.6 | 0.1 | 20 | 0 | 39.4 | 33.9
466050.107 | 3450 | 33 | 1550 | 50.9 | 45 | 50 | 30 | 31.8 | 0.049 | 104 | 11.3 | 70 | 40 | 33.3 | 0.782 | 97.9 | 459.6 | 445.4 | 52.9 | 452.4 | 0.37 | 216.7 | 8.3 | 99.7 | 32.1 | 40.2 | 12 | 99.8 | 28.5 | 3.52 | 56.1 | 32.4 | 27 | 16.5 | 47 | 31 | 0.783 | 35.7 | 57 | 4140 | 21.6 | 99.8 | 55.6 | 0 | 19.9 | 0 | 39.3 | 33.9
466110.107 | 3510 | 33 | 1551 | 51.2 | 45 | 50 | 30 | 31.8 | 0.048 | 104 | 11.3 | 70 | 40 | 33.3 | 0.782 | 97.9 | 459.6 | 445.4 | 52.9 | 452.7 | 0.372 | 215.5 | 8.3 | 99.7 | 32.2 | 40.2 | 12 | 99.7 | 28.5 | 3.509 | 56.1 | 32.4 | 27 | 16.5 | 47 | 31 | 0.785 | 35.7 | 56 | 4480 | 21.6 | 97.5 | 55.7 | 0.1 | 19.9 | 0 | 39.3 | 33.9
466170.107 | 3570 | 33 | 1551 | 50.7 | 45 | 50 | 30 | 31.9 | 0.05 | 104 | 11.2 | 70 | 40 | 33.3 | 0.782 | 97.9 | 459.4 | 445.2 | 52.8 | 452.9 | 0.39 | 217.6 | 8.2 | 99.8 | 32.3 | 40.2 | 12 | 99.8 | 28.5 | 3.508 | 56.1 | 32.5 | 27 | 16.5 | 47 | 31 | 0.78 | 35.7 | 57 | 4210 | 21.6 | 99.8 | 55.7 | 0.1 | 20 | 0 | 39.3 | 33.9
466230.107 | 3630 | 33 | 1553 | 51.2 | 45 | 50 | 30 | 32.1 | 0.049 | 104 | 11.2 | 70 | 40 | 33.3 | 0.784 | 97.9 | 459.4 | 445.2 | 52.8 | 452.9 | 0.397 | 218.3 | 8.3 | 99.7 | 32.3 | 40.2 | 12 | 99.7 | 28.4 | 3.517 | 56.1 | 32.5 | 27 | 16.5 | 47 | 31 | 0.781 | 35.7 | 57 | 4330 | 21.6 | 99.8 | 55.6 | 0 | 19.9 | 0 | 39.3 | 33.9
466290.107 | 3690 | 33 | 1552 | 51 | 45 | 50 | 30 | 32.2 | 0.049 | 104 | 11.3 | 70 | 40 | 33.3 | 0.782 | 97.9 | 459.3 | 445 | 52.9 | 453.2 | 0.427 | 217.3 | 8.3 | 99.7 | 32.2 | 40.2 | 12 | 99.7 | 28.4 | 3.519 | 56.1 | 32.5 | 27 | 16.5 | 47 | 32 | 0.782 | 35.7 | 55 | 4430 | 21.6 | 97.5 | 55.6 | 0.1 | 19.9 | 0 | 39.3 | 33.9
466350.107 | 3750 | 33 | 1548 | 50.5 | 45 | 50 | 30 | 32.2 | 0.049 | 104 | 11.3 | 70 | 40 | 33.3 | 0.782 | 97.9 | 458.9 | 444.6 | 52.9 | 453.4 | 0.444 | 215.7 | 8.2 | 99.7 | 31.9 | 40.2 | 12 | 99.7 | 28.4 | 3.515 | 56.2 | 32.6 | 27 | 16.5 | 47 | 32 | 0.781 | 36.1 | 55 | 4310 | 21.6 | 97.5 | 55.8 | 0.1 | 20 | 0 | 39.3 | 33.9
466410.107 | 3810 | 33 | 1550 | 50.9 | 45 | 50.1 | 30 | 32.2 | 0.051 | 104 | 11.4 | 70 | 40 | 33.2 | 0.782 | 97.9 | 458.8 | 444.5 | 52.9 | 453.5 | 0.462 | 215.1 | 8.3 | 99.7 | 32 | 40.2 | 12 | 99.8 | 28.4 | 3.498 | 56.1 | 32.6 | 27 | 16.5 | 47 | 32 | 0.782 | 35.7 | 57 | 4330 | 21.6 | 99.8 | 55.6 | 0.1 | 19.9 | 0 | 39.2 | 33.8
466470.107 | 3870 | 33 | 1548 | 50.4 | 45 | 50 | 30 | 32.2 | 0.051 | 104 | 11.4 | 70 | 40 | 33.2 | 0.781 | 98 | 458.8 | 444.5 | 52.8 | 453.4 | 0.476 | 215.3 | 8.2 | 99.8 | 32 | 40.2 | 12 | 99.9 | 28.4 | 3.507 | 56.1 | 32.6 | 27 | 16.5 | 47 | 32 | 0.779 | 35.7 | 57 | 4450 | 21.6 | 99.8 | 55.6 | 0.1 | 19.9 | 0 | 39.3 | 33.9
466530.107 | 3930 | 33 | 1550 | 48.3 | 44.9 | 50 | 30 | 32.1 | 0.048 | 103.9 | 11.4 | 70 | 40 | 33.2 | 0.784 | 97.9 | 458.9 | 444.6 | 52.8 | 452.1 | 0.47 | 216.2 | 7.9 | 99.5 | 31.7 | 40.2 | 12 | 99.6 | 28.4 | 3.394 | 54.5 | 32.7 | 27.5 | 16.1 | 47 | 31 | 0.786 | 34.5 | 56 | 4230 | 21.6 | 97.5 | 55.7 | 0.1 | 19.8 | 0 | 39.3 | 33.9
466590.107 | 3990 | 33 | 1549 | 48.2 | 44.9 | 50 | 30 | 31.9 | 0.048 | 104 | 11.5 | 70 | 40 | 33.2 | 0.782 | 97.9 | 458.7 | 444.4 | 52.8 | 450.9 | 0.468 | 215.8 | 7.8 | 99.5 | 32.2 | 40.1 | 12 | 99.6 | 28.4 | 3.403 | 54.5 | 32.7 | 27.5 | 16.1 | 47 | 31 | 0.776 | 34.5 | 54 | 4260 | 21.6 | 97.5 | 55.7 | 0.1 | 19.9 | 0 | 39.3 | 33.9
466650.107 | 4050 | 33 | 1551 | 48.4 | 44.8 | 50 | 30 | 31.8 | 0.05 | 104 | 11.5 | 70 | 40 | 33.3 | 0.782 | 98 | 458.7 | 444.4 | 52.7 | 450.8 | 0.478 | 216.6 | 7.9 | 99.5 | 32.1 | 40.1 | 12 | 99.5 | 28.4 | 3.393 | 54.4 | 32.7 | 27.5 | 16.1 | 47 | 31 | 0.78 | 34.5 | 54 | 4060 | 21.6 | 97.5 | 55.7 | 0 | 20 | 0 | 39.3 | 33.9
466710.107 | 4110 | 33 | 1550 | 48.2 | 44.8 | 50 | 30 | 31.8 | 0.05 | 104 | 11.4 | 70 | 40 | 33.3 | 0.783 | 98 | 458.5 | 444.2 | 52.7 | 450.3 | 0.492 | 216.4 | 7.8 | 99.6 | 32.2 | 40 | 12 | 99.6 | 28.4 | 3.383 | 54.5 | 32.8 | 27.5 | 16.1 | 47 | 31 | 0.785 | 34.5 | 56 | 4160 | 21.6 | 97.5 | 55.7 | 0.1 | 19.8 | 0 | 39.3 | 33.8
466770.107 | 4170 | 33 | 1557 | 50.7 | 44.8 | 50 | 30 | 31.8 | 0.041 | 104.2 | 11.4 | 70 | 40.1 | 33.3 | 0.782 | 98 | 459 | 444.7 | 52.6 | 451 | 0.482 | 215.6 | 8.2 | 99.8 | 31.6 | 40 | 12 | 99.8 | 28.4 | 3.526 | 55.9 | 32.8 | 27 | 16.5 | 47 | 31 | 0.78 | 35.7 | 57 | 4550 | 21.6 | 99.8 | 55.7 | 0.1 | 20 | 0 | 39.4 | 33.9
466830.107 | 4230 | 33 | 1550 | 50.8 | 44.9 | 50 | 30 | 31.9 | 0.052 | 104 | 11.4 | 70 | 40.1 | 33.3 | 0.783 | 98 | 458.2 | 443.9 | 52.7 | 452.5 | 0.49 | 216.9 | 8.3 | 99.7 | 31.8 | 40.1 | 12 | 99.8 | 28.4 | 3.51 | 56.1 | 32.8 | 27 | 16.5 | 47 | 31 | 0.782 | 35.7 | 57 | 4310 | 21.6 | 99.8 | 55.7 | 0.1 | 19.9 | 0 | 39.3 | 33.8
466890.107 | 4290 | 33 | 1551 | 50.9 | 44.9 | 50 | 30 | 31.9 | 0.051 | 104 | 11.4 | 70 | 40 | 33.3 | 0.782 | 98 | 458.1 | 443.8 | 52.7 | 452.7 | 0.495 | 216.3 | 8.3 | 99.8 | 31.8 | 40.1 | 12 | 99.8 | 28.4 | 3.503 | 56.1 | 32.9 | 27 | 16.5 | 47 | 31 | 0.777 | 35.7 | 57 | 4380 | 21.6 | 99.8 | 55.7 | 0 | 19.9 | 0 | 39.3 | 33.9
466950.107 | 4350 | 33 | 1549 | 50.5 | 45 | 50 | 30 | 32 | 0.052 | 104 | 11.3 | 70 | 40 | 33.4 | 0.783 | 98 | 457.8 | 443.4 | 52.8 | 453.1 | 0.528 | 220.9 | 8.2 | 99.7 | 31.6 | 40.2 | 12 | 99.8 | 28.4 | 3.511 | 56.1 | 32.9 | 27 | 16.5 | 47 | 31 | 0.781 | 36.1 | 56 | 4530 | 21.6 | 97.5 | 55.6 | 0.1 | 19.9 | 0 | 39.4 | 33.9
467010.107 | 4410 | 33 | 1551 | 50.8 | 45 | 50 | 30 | 32.1 | 0.05 | 104 | 11.3 | 70 | 40 | 33.4 | 0.783 | 98 | 458 | 443.6 | 52.8 | 453.7 | 0.516 | 216.7 | 8.3 | 99.7 | 32 | 40.2 | 12 | 99.8 | 28.3 | 3.505 | 56.1 | 32.9 | 27 | 16.5 | 47 | 32 | 0.781 | 35.7 | 56 | 4670 | 21.6 | 99.8 | 55.6 | 0.1 | 20 | 0 | 39.3 | 33.9
467070.107 | 4470 | 33 | 1549 | 50.3 | 45 | 50 | 30 | 32.2 | 0.049 | 104.1 | 11.3 | 70 | 40 | 33.3 | 0.782 | 98 | 457.9 | 443.4 | 52.7 | 454 | 0.5 | 215.8 | 8.2 | 99.9 | 32 | 40.2 | 12 | 99.9 | 30 | 3.5 | 56.1 | 32.9 | 27 | 16.5 | 47 | 32 | 0.777 | 35.7 | 57 | 4180 | 21.6 | 99.8 | 55.6 | 0 | 19.9 | 0 | 39.3 | 33.8
467130.107 | 4530 | 33 | 1549 | 50.4 | 45 | 50 | 30 | 32.2 | 0.052 | 104 | 11.3 | 70 | 40 | 33.4 | 0.782 | 98 | 457.6 | 443.1 | 52.7 | 454.3 | 0.525 | 216.3 | 8.2 | 99.7 | 32.2 | 40.2 | 12 | 99.8 | 28.4 | 3.495 | 56.1 | 33 | 27 | 16.5 | 47 | 32 | 0.781 | 35.7 | 57 | 4140 | 21.6 | 99.8 | 55.6 | 0 | 20.1 | 0 | 39.3 | 33.8
467190.107 | 4590 | 33 | 1553 | 50.9 | 45 | 50 | 30 | 32.2 | 0.052 | 104 | 11.3 | 70 | 40 | 33.5 | 0.782 | 98 | 457.7 | 443.2 | 52.7 | 454.6 | 0.52 | 216.2 | 8.3 | 99.9 | 31.6 | 40.2 | 12 | 99.9 | 28.3 | 3.505 | 56.1 | 33 | 27 | 16.5 | 47 | 32 | 0.78 | 35.7 | 55 | 4430 | 21.6 | 99.8 | 55.7 | 0.1 | 20 | 0 | 39.3 | 33.9
467250.107 | 4650 | 33 | 1552 | 50.8 | 45 | 50 | 30 | 32.1 | 0.052 | 104 | 11.3 | 70 | 40 | 33.4 | 0.781 | 98 | 457.7 | 443.1 | 52.8 | 454.5 | 0.526 | 216.8 | 8.3 | 99.8 | 31.5 | 40.2 | 12 | 99.9 | 28.3 | 3.516 | 56 | 33 | 27 | 16.5 | 47 | 31 | 0.786 | 35.7 | 57 | 4380 | 21.6 | 99.8 | 55.7 | 0.1 | 20.1 | 0 | 39.3 | 33.8
467310.107 | 4710 | 33 | 1550 | 50.6 | 45 | 50 | 30 | 32 | 0.049 | 104 | 11.4 | 70 | 40 | 33.5 | 0.783 | 98 | 457.2 | 442.7 | 52.8 | 454.3 | 0.529 | 215.4 | 8.2 | 99.7 | 31.3 | 40.3 | 12 | 99.8 | 28.3 | 3.496 | 56 | 33.1 | 27 | 16.5 | 47 | 31 | 0.782 | 35.7 | 55 | 4500 | 21.6 | 99.8 | 55.7 | 0 | 20 | 0 | 39.3 | 33.9
467370.107 | 4770 | 33 | 1549 | 50.7 | 45.1 | 50 | 30 | 31.8 | 0.049 | 104 | 11.4 | 70 | 40 | 33.5 | 0.782 | 98 | 457.1 | 442.6 | 52.8 | 454 | 0.533 | 215.7 | 8.3 | 99.7 | 31.1 | 40.3 | 12 | 99.8 | 28.4 | 3.506 | 56.1 | 33.1 | 27 | 16.5 | 47 | 31 | 0.784 | 35.7 | 55 | 4600 | 21.6 | 99.8 | 55.7 | 0 | 20 | 0 | 39.4 | 33.8
467430.107 | 4830 | 33 | 1551 | 50.6 | 45.1 | 50 | 30 | 31.8 | 0.049 | 104.3 | 11.4 | 70 | 40 | 33.6 | 0.782 | 98.2 | 458.3 | 443.6 | 52.8 | 454.5 | 0.529 | 218.3 | 8.2 | 100.1 | 31.7 | 40.3 | 12 | 100.1 | 30 | 3.493 | 56.3 | 33.1 | 27 | 16.5 | 47 | 31 | 0.783 | 35.7 | 56 | 4330 | 21.6 | 99.8 | 55.7 | 0 | 19.9 | 0 | 39.3 | 33.9
467490.107 | 4890 | 33 | 1546 | 48.1 | 45 | 50 | 30 | 31.8 | 0.061 | 103.8 | 11.5 | 70 | 40 | 33.8 | 0.784 | 98 | 456.8 | 442.2 | 52.8 | 453.7 | 0.5 | 217.8 | 7.9 | 99.6 | 31.8 | 40.3 | 12 | 99.6 | 30.2 | 3.38 | 54.7 | 33.2 | 27.5 | 16.1 | 47 | 31 | 0.779 | 34.9 | 54 | 4380 | 21.6 | 97.5 | 55.6 | 0.1 | 19.9 | 0 | 39.3 | 33.9
467550.107 | 4950 | 33 | 1551 | 48.2 | 45 | 50 | 30 | 31.9 | 0.049 | 104 | 11.5 | 70 | 40 | 34 | 0.782 | 98 | 457 | 442.4 | 52.7 | 452.5 | 0.491 | 216.5 | 7.8 | 99.5 | 32 | 40.2 | 12 | 99.5 | 30.1 | 3.396 | 54.5 | 33.2 | 27.5 | 16.1 | 47 | 31 | 0.782 | 34.5 | 54 | 4230 | 21.6 | 97.5 | 55.6 | 0.1 | 20 | 0 | 39.3 | 33.8
467610.107 | 5010 | 33 | 1550 | 48.4 | 45 | 50 | 30 | 32 | 0.046 | 104 | 11.5 | 70 | 40 | 34 | 0.782 | 98 | 457 | 442.4 | 52.7 | 451.9 | 0.506 | 216.1 | 7.9 | 99.6 | 31.7 | 40.2 | 12 | 99.7 | 30 | 3.41 | 54.5 | 33.2 | 27.5 | 16.1 | 47 | 31 | 0.783 | 34.5 | 54 | 4310 | 21.6 | 97.5 | 55.6 | 0 | 20 | 0 | 39.2 | 33.9
467670.107 | 5070 | 33 | 1548 | 48 | 45 | 50 | 30 | 32.1 | 0.05 | 104 | 11.5 | 70 | 40 | 34.1 | 0.782 | 98 | 456.7 | 442.1 | 52.7 | 451.2 | 0.542 | 217 | 7.8 | 99.6 | 31.5 | 40.3 | 12 | 99.6 | 30 | 3.384 | 54.6 | 33.3 | 27.5 | 16.1 | 47 | 31 | 0.779 | 34.5 | 56 | 4210 | 21.6 | 97.5 | 55.7 | 0.1 | 19.9 | 0 | 39.3 | 33.9
467730.107 | 5130 | 33 | 1549 | 48.2 | 44.9 | 50 | 30 | 32.1 | 0.051 | 104 | 11.4 | 70 | 40 | 34.2 | 0.782 | 98 | 456.7 | 442.1 | 52.7 | 451.1 | 0.537 | 215.5 | 7.9 | 99.7 | 31.3 | 40.3 | 12 | 99.7 | 30.2 | 3.392 | 54.6 | 33.3 | 27.5 | 16.1 | 47 | 32 | 0.781 | 34.5 | 54 | 4260 | 21.6 | 97.5 | 55.6 | 0.1 | 19.9 | 0 | 39.3 | 33.9
467790.107 | 5190 | 33 | 1555 | 50.9 | 45 | 50.1 | 30 | 32.1 | 0.037 | 104.1 | 11.3 | 70 | 40.1 | 34.1 | 0.784 | 98 | 457 | 442.3 | 52.8 | 451.7 | 0.538 | 217.7 | 8.3 | 99.7 | 31.5 | 40.3 | 12 | 99.8 | 30.1 | 3.501 | 56 | 33.3 | 27 | 16.5 | 47 | 32 | 0.782 | 35.7 | 57 | 4600 | 21.6 | 99.8 | 55.7 | 0.1 | 19.9 | 0 | 39.3 | 33.9
467850.107 | 5250 | 33 | 1550 | 50.6 | 45.1 | 50.1 | 30 | 32.1 | 0.049 | 104 | 11.3 | 70 | 40 | 34.1 | 0.782 | 98 | 456.3 | 441.7 | 52.8 | 453.6 | 0.539 | 217.4 | 8.2 | 99.8 | 31.1 | 40.4 | 12 | 99.9 | 30 | 3.508 | 56.2 | 33.3 | 27 | 16.5 | 47 | 32 | 0.783 | 36.1 | 57 | 4360 | 21.6 | 99.8 | 55.7 | 0 | 20 | 0 | 39.3 | 33.9
467910.107 | 5310 | 33 | 1552 | 51 | 45.2 | 50 | 30 | 32.1 | 0.049 | 104 | 11.3 | 70 | 40 | 34.2 | 0.782 | 98 | 456.3 | 441.6 | 52.8 | 454.3 | 0.465 | 217.7 | 8.3 | 99.9 | 31.3 | 40.4 | 12 | 100 | 30.1 | 3.521 | 56.1 | 33.4 | 27 | 16.5 | 47 | 31 | 0.783 | 35.7 | 56 | 4380 | 21.6 | 99.8 | 55.6 | 0.1 | 19.9 | 0 | 39.3 | 33.9
467970.107 | 5370 | 33 | 1549 | 50.6 | 45.2 | 50 | 30 | 32 | 0.051 | 104 | 11.3 | 70 | 40.1 | 34.2 | 0.782 | 98 | 456 | 441.4 | 52.8 | 454.7 | 0.49 | 217.3 | 8.2 | 99.8 | 31.7 | 40.5 | 12.1 | 99.9 | 30.2 | 3.503 | 56.1 | 33.4 | 27 | 16.5 | 47 | 31 | 0.785 | 35.7 | 55 | 4380 | 21.6 | 99.8 | 55.7 | 0.1 | 20.1 | 0 | 39.3 | 33.8
468030.107 | 5430 | 33 | 1550 | 51 | 45.2 | 50 | 30 | 32 | 0.051 | 104 | 11.3 | 70 | 40 | 34.1 | 0.782 | 98 | 455.9 | 441.2 | 52.9 | 454.8 | 0.493 | 215.2 | 8.3 | 99.8 | 31.8 | 40.5 | 12 | 99.8 | 30 | 3.507 | 56 | 33.5 | 27 | 16.5 | 47 | 31 | 0.782 | 35.7 | 57 | 4160 | 21.6 | 99.8 | 55.7 | 0 | 19.9 | 0 | 39.3 | 33.8
468090.107 | 5490 | 33 | 1552 | 50.8 | 45.2 | 50 | 30 | 31.9 | 0.049 | 104 | 11.3 | 70 | 40 | 34.1 | 0.783 | 98 | 456 | 441.3 | 52.8 | 455.5 | 0.476 | 216.8 | 8.2 | 99.9 | 31.9 | 40.5 | 12.1 | 100 | 30.2 | 3.485 | 56.1 | 33.5 | 27 | 16.5 | 47 | 31 | 0.78 | 35.7 | 56 | 4530 | 21.6 | 99.8 | 55.7 | 0 | 19.9 | 0 | 39.3 | 33.9
468150.107 | 5550 | 33 | 1549 | 50.9 | 45.2 | 50 | 30 | 31.9 | 0.049 | 104 | 11.3 | 70 | 40 | 34.1 | 0.781 | 98 | 455.9 | 441.1 | 52.7 | 455.3 | 0.481 | 216.3 | 8.3 | 99.9 | 31.6 | 40.4 | 11.9 | 100 | 30.2 | 3.509 | 56.1 | 33.5 | 27 | 16.5 | 47 | 31 | 0.776 | 35.7 | 57 | 4500 | 21.6 | 100.1 | 55.6 | 0 | 19.9 | 0 | 39.2 | 33.9
468210.107 | 5610 | 33 | 1547 | 50.3 | 45.1 | 50 | 30 | 31.9 | 0.047 | 104 | 11.4 | 70 | 40 | 34.1 | 0.782 | 98 | 455.7 | 440.9 | 52.7 | 455.6 | 0.481 | 215.8 | 8.2 | 99.9 | 31.5 | 40.3 | 12 | 100 | 30.3 | 3.49 | 56.2 | 33.6 | 27 | 16.5 | 47 | 31 | 0.782 | 35.7 | 57 | 4260 | 21.6 | 99.8 | 55.6 | 0.1 | 19.9 | 0 | 39.3 | 33.9
468270.107 | 5670 | 33 | 1552 | 50.7 | 45 | 50 | 30 | 31.9 | 0.05 | 104.1 | 11.4 | 70 | 39.9 | 34.1 | 0.782 | 98 | 455.8 | 441 | 52.8 | 455.6 | 0.475 | 215.8 | 8.2 | 99.9 | 31.5 | 40.3 | 12 | 100 | 30.2 | 3.508 | 56.2 | 33.6 | 27 | 16.5 | 47 | 31 | 0.775 | 35.7 | 55 | 4580 | 21.6 | 99.8 | 55.6 | 0 | 19.9 | 0 | 39.3 | 33.8
468330.107 | 5730 | 33 | 1548 | 49.1 | 45.5 | 50 | 30 | 31.8 | 0.055 | 104 | 11.3 | 70 | 39.9 | 31.4 | 0.782 | 98 | 453.7 | 438.6 | 52.6 | 449.6 | 0.393 | 216.4 | 8 | 99.6 | 31.2 | 40.8 | 12 | 99.7 | 29.8 | 3.405 | 54.9 | 28.9 | 27.5 | 16.1 | 47 | 31 | 0.785 | 34.9 | 55 | 4060 | 21.6 | 99.8 | 55.7 | 0.4 | 19.9 | 0 | 39.1 | 33.8
468390.107 | 5790 | 33 | 1550 | 49.2 | 45.4 | 50 | 30.1 | 32.2 | 0.048 | 104 | 11.3 | 70 | 39.9 | 30.1 | 0.784 | 98 | 453.8 | 438.7 | 52.5 | 449.1 | 0.387 | 214.7 | 8 | 99.6 | 31.1 | 40.7 | 12 | 99.7 | 29.8 | 3.424 | 55 | 27.4 | 27.5 | 16.1 | 47 | 32 | 0.781 | 34.9 | 55 | 4260 | 21.6 | 97.5 | 55.7 | 0.3 | 20 | 0 | 39.1 | 33.8
468450.107 | 5850 | 33 | 1551 | 51.9 | 45.4 | 50 | 30.1 | 32.6 | 0.046 | 104 | 11.4 | 70 | 40 | 28.9 | 0.782 | 98 | 453.8 | 438.7 | 52.5 | 450.5 | 0.403 | 215.5 | 8.4 | 100 | 31.4 | 40.7 | 12 | 100.1 | 29.8 | 3.551 | 56.6 | 26 | 27 | 16.5 | 47 | 32 | 0.779 | 36.1 | 56 | 4430 | 21.6 | 100.1 | 55.6 | 0.4 | 20 | 0 | 39 | 33.8
468510.107 | 5910 | 33 | 1553 | 52.2 | 45.4 | 50 | 30 | 32.9 | 0.051 | 104.1 | 11.4 | 70 | 40 | 27.8 | 0.783 | 98 | 453.6 | 438.5 | 52.5 | 451.3 | 0.398 | 214.9 | 8.5 | 99.9 | 31.2 | 40.7 | 12 | 100 | 29.8 | 3.543 | 56.6 | 24.7 | 27 | 16.5 | 47 | 32 | 0.78 | 36.1 | 56 | 4480 | 21.6 | 99.8 | 55.8 | 0.4 | 19.9 | 0 | 39.1 | 33.7
468570.107 | 5970 | 33 | 1549 | 51.8 | 45.4 | 50 | 30 | 32.9 | 0.051 | 104 | 11.5 | 70 | 39.9 | 26.7 | 0.781 | 98 | 453.4 | 438.3 | 52.6 | 452 | 0.384 | 215 | 8.4 | 100.1 | 31.3 | 40.6 | 12 | 100.1 | 29.8 | 3.55 | 56.6 | 23.7 | 27 | 16.5 | 47 | 32 | 0.781 | 36.1 | 58 | 4360 | 21.6 | 100.1 | 55.7 | 0.2 | 20.1 | 0 | 39 | 33.7
468630.107 | 6030 | 33 | 1550 | 51.8 | 45.3 | 50 | 30 | 32.6 | 0.049 | 104 | 11.5 | 70 | 40 | 25.9 | 0.782 | 98 | 453.3 | 438.1 | 52.6 | 452.5 | 0.411 | 214.6 | 8.4 | 100.1 | 31.3 | 40.5 | 12 | 100.2 | 29.8 | 3.552 | 56.6 | 22.7 | 27 | 16.5 | 47 | 32 | 0.781 | 36.1 | 58 | 4330 | 21.6 | 100.1 | 55.7 | 0.3 | 19.9 | 0 | 39.1 | 33.7
468690.107 | 6090 | 33 | 1549 | 51.3 | 45.2 | 50 | 30 | 32.3 | 0.049 | 104 | 11.5 | 70 | 40 | 24.6 | 0.782 | 98 | 453.2 | 438 | 52.6 | 453 | 0.49 | 215.3 | 8.4 | 99.9 | 31.5 | 40.5 | 12 | 100 | 29.8 | 3.553 | 56.7 | 21.9 | 27 | 16.5 | 47 | 32 | 0.781 | 36.1 | 56 | 4360 | 21.6 | 99.8 | 55.7 | 0.4 | 20 | 0 | 39.1 | 33.8
468750.107 | 6150 | 33 | 1551 | 48.9 | 45.1 | 50 | 30 | 31.9 | 0.048 | 104 | 11.5 | 70 | 40 | 24 | 0.782 | 98 | 453.3 | 438.2 | 52.5 | 451.5 | 0.496 | 214.9 | 8 | 99.6 | 31.5 | 40.4 | 12 | 99.7 | 29.9 | 3.416 | 54.8 | 21.2 | 27.5 | 16.1 | 47 | 31 | 0.785 | 34.9 | 54 | 3990 | 21.6 | 99.8 | 55.7 | 0.4 | 19.9 | 0 | 39.1 | 33.7
468810.107 | 6210 | 33 | 1550 | 49.3 | 45 | 49.9 | 30 | 31.5 | 0.048 | 104 | 11.5 | 70 | 39.9 | 23.3 | 0.782 | 98 | 453.3 | 438.1 | 52.4 | 450.2 | 0.497 | 217.4 | 8.1 | 99.6 | 31.5 | 40.3 | 12 | 99.7 | 29.9 | 3.414 | 54.8 | 20.6 | 27.5 | 16.1 | 47 | 31 | 0.779 | 34.9 | 54 | 4230 | 21.6 | 99.8 | 55.8 | 0.4 | 19.9 | 0 | 39.2 | 33.7
468870.107 | 6270 | 33 | 1550 | 49.4 | 45 | 50 | 30 | 31.3 | 0.052 | 104 | 11.4 | 70 | 40 | 22.6 | 0.783 | 98 | 453.2 | 438 | 52.4 | 449.3 | 0.527 | 216.6 | 8 | 99.6 | 31.4 | 40.3 | 12.1 | 99.7 | 30 | 3.421 | 54.8 | 20.1 | 27.5 | 16.1 | 47 | 30 | 0.777 | 34.9 | 56 | 3920 | 21.6 | 97.5 | 55.7 | 0.2 | 19.9 | 0 | 39 | 33.8
468930.107 | 6330 | 33 | 1551 | 49.5 | 44.9 | 50 | 30 | 31.3 | 0.051 | 104 | 11.4 | 70 | 40 | 22 | 0.782 | 98 | 453.2 | 438 | 52.5 | 448.8 | 0.533 | 215.1 | 8.1 | 99.8 | 31.6 | 40.2 | 12 | 99.9 | 30 | 3.452 | 54.9 | 19.6 | 27.5 | 16.1 | 47 | 30 | 0.779 | 34.9 | 54 | 4260 | 21.6 | 99.8 | 55.7 | 0.3 | 19.8 | 0 | 39.1 | 33.8
468990.107 | 6390 | 33 | 1550 | 49.7 | 44.9 | 50 | 30 | 31.6 | 0.049 | 104 | 11.3 | 70 | 40 | 21.8 | 0.782 | 98 | 453.1 | 437.9 | 52.5 | 448.3 | 0.561 | 215.9 | 8.1 | 99.6 | 31.7 | 40.2 | 12 | 99.7 | 30 | 3.432 | 54.8 | 19.3 | 27.5 | 16.1 | 47 | 31 | 0.784 | 34.9 | 56 | 4180 | 21.6 | 99.8 | 55.7 | 0.3 | 19.9 | 0 | 39.1 | 33.8
469050.107 | 6450 | 33 | 1551 | 49.7 | 44.8 | 50 | 30 | 31.9 | 0.051 | 104 | 11.3 | 70 | 40 | 22.3 | 0.782 | 98.1 | 453 | 437.9 | 52.5 | 448 | 0.554 | 215.7 | 8.1 | 99.6 | 31.7 | 40.1 | 12 | 99.7 | 30.2 | 3.419 | 54.7 | 19.9 | 27.5 | 16.1 | 47 | 31 | 0.78 | 34.9 | 54 | 4260 | 21.6 | 97.5 | 55.7 | 0.3 | 19.9 | 0 | 39.1 | 33.8
469110.107 | 6510 | 33 | 1550 | 49.6 | 44.8 | 50 | 30 | 32.3 | 0.048 | 104 | 11.3 | 70 | 39.9 | 22.6 | 0.782 | 98.1 | 453 | 437.9 | 52.4 | 448 | 0.555 | 215.5 | 8.1 | 99.6 | 31.6 | 40.1 | 12 | 99.7 | 30 | 3.443 | 54.7 | 20.5 | 27.5 | 16.1 | 47 | 32 | 0.785 | 34.9 | 54 | 4360 | 21.6 | 99.8 | 55.6 | 0.4 | 19.9 | 0 | 39.1 | 33.8
469170.107 | 6570 | 33 | 1550 | 49.5 | 44.8 | 50 | 30 | 32.6 | 0.05 | 104 | 11.3 | 70 | 39.9 | 23.1 | 0.783 | 98 | 453 | 437.8 | 52.5 | 448 | 0.576 | 215.4 | 8.1 | 99.6 | 31.5 | 40.1 | 12 | 99.7 | 30.2 | 3.428 | 54.7 | 20.8 | 27.5 | 16.1 | 47 | 32 | 0.779 | 34.9 | 56 | 4280 | 21.6 | 99.8 | 55.7 | 0.4 | 19.9 | 0 | 39.1 | 33.8
469230.107 | 6630 | 33 | 1550 | 49.1 | 44.8 | 50 | 30 | 32.7 | 0.05 | 104 | 11.3 | 70 | 39.9 | 23.2 | 0.782 | 98 | 452.9 | 437.7 | 52.4 | 448.1 | 0.571 | 216 | 8 | 99.7 | 31.6 | 40.1 | 12 | 99.8 | 30.1 | 3.426 | 54.8 | 20.2 | 27.5 | 16.1 | 47 | 32 | 0.78 | 34.9 | 56 | 4310 | 21.6 | 99.8 | 55.6 | 0.3 | 19.9 | 0 | 39.1 | 33.8
469290.107 | 6690 | 33 | 1548 | 49.4 | 44.8 | 50 | 30 | 32.6 | 0.051 | 104 | 11.3 | 70 | 40 | 22.8 | 0.782 | 98 | 452.7 | 437.6 | 52.4 | 448 | 0.58 | 215.7 | 8.1 | 99.7 | 31.8 | 40.1 | 12 | 99.7 | 30.2 | 3.438 | 54.8 | 21.1 | 27.5 | 16.1 | 47 | 32 | 0.779 | 34.9 | 56 | 4180 | 21.6 | 99.8 | 55.7 | 0.4 | 19.9 | 0 | 39.2 | 33.8
469350.107 | 6750 | 33 | 1551 | 49.7 | 44.8 | 50 | 30 | 32.3 | 0.052 | 104 | 11.4 | 70 | 39.9 | 22.6 | 0.783 | 98 | 452.8 | 437.6 | 52.4 | 447.7 | 0.578 | 215.4 | 8.1 | 99.7 | 31.8 | 40.1 | 12 | 99.7 | 30.1 | 3.43 | 54.8 | 21 | 27.5 | 16.1 | 47 | 32 | 0.778 | 34.9 | 56 | 3940 | 21.6 | 99.8 | 55.6 | 0.3 | 19.9 | 0 | 39.1 | 33.8
469410.107 | 6810 | 33 | 1550 | 52.1 | 44.9 | 50 | 30 | 31.9 | 0.048 | 104 | 11.4 | 70 | 39.9 | 23 | 0.781 | 98.1 | 452.6 | 437.5 | 52.5 | 450.2 | 0.612 | 215.1 | 8.5 | 100 | 31.6 | 40.2 | 12 | 100 | 30.3 | 3.571 | 56.5 | 20.4 | 27 | 16.5 | 47 | 31 | 0.779 | 36.1 | 56 | 4330 | 21.6 | 99.8 | 55.7 | 0.3 | 19.9 | 0 | 39.1 | 33.8
469470.107 | 6870 | 33 | 1549 | 52.2 | 45 | 50 | 30 | 31.6 | 0.052 | 104 | 11.4 | 70 | 40 | 23.1 | 0.783 | 98.1 | 452.5 | 437.3 | 52.5 | 451.5 | 0.606 | 214.8 | 8.5 | 100 | 31.9 | 40.3 | 12 | 100.1 | 30.2 | 3.547 | 56.6 | 21.7 | 27 | 16.5 | 47 | 31 | 0.78 | 36.1 | 58 | 4530 | 21.6 | 100.1 | 55.7 | 0.4 | 19.9 | 0 | 39.1 | 33.8
469530.107 | 6930 | 33 | 1551 | 52.3 | 45 | 50 | 30 | 31.4 | 0.052 | 104 | 11.5 | 70 | 40.1 | 22.9 | 0.782 | 98.1 | 452.5 | 437.3 | 52.5 | 452.5 | 0.634 | 215.1 | 8.5 | 100 | 31.8 | 40.3 | 12 | 100.1 | 30.2 | 3.536 | 56.6 | 20 | 27 | 16.5 | 47 | 31 | 0.779 | 36.1 | 56 | 4600 | 21.6 | 100.1 | 55.6 | 0.2 | 19.9 | 0 | 39.1 | 33.8
469590.107 | 6990 | 33 | 1552 | 49.6 | 45 | 50 | 30 | 31.4 | 0.049 | 104 | 11.5 | 70 | 39.9 | 22.9 | 0.783 | 98.1 | 452.5 | 437.3 | 52.5 | 451.4 | 0.618 | 215.4 | 8.1 | 99.7 | 31.9 | 40.3 | 12 | 99.8 | 30.2 | 3.418 | 54.8 | 20.2 | 27.5 | 16.1 | 47 | 31 | 0.784 | 34.9 | 56 | 4380 | 21.6 | 99.8 | 55.7 | 0.3 | 19.9 | 0 | 39.1 | 33.8
469650.107 | 7050 | 33 | 1551 | 49.6 | 44.9 | 50 | 30 | 31.6 | 0.049 | 104 | 11.5 | 70 | 40 | 22.8 | 0.784 | 98 | 452.4 | 437.2 | 52.5 | 450.2 | 0.633 | 215.1 | 8.1 | 99.7 | 31.9 | 40.3 | 12 | 99.8 | 30.1 | 3.422 | 54.9 | 20.3 | 27.5 | 16.5 | 47 | 31 | 0.785 | 34.9 | 55 | 4160 | 21.6 | 99.8 | 55.6 | 0.3 | 19.9 | 0 | 39 | 33.8
469710.107 | 7110 | 33 | 1548 | 49.2 | 44.9 | 50 | 30 | 31.9 | 0.05 | 104 | 11.5 | 70 | 40 | 23.2 | 0.781 | 98 | 452.3 | 437.1 | 52.5 | 450.3 | 0.61 | 215.3 | 8 | 99.7 | 31.9 | 40.3 | 12 | 99.8 | 30.2 | 3.418 | 54.8 | 20.5 | 27.5 | 16.1 | 47 | 31 | 0.779 | 34.9 | 56 | 4010 | 21.6 | 97.5 | 55.7 | 0.4 | 19.9 | 0 | 39.1 | 33.8
469770.107 | 7170 | 33 | 1550 | 49.5 | 44.9 | 50 | 30 | 32.2 | 0.05 | 104 | 11.4 | 70 | 40 | 23.2 | 0.783 | 98 | 452.4 | 437.2 | 52.5 | 450 | 0.616 | 215.3 | 8.1 | 99.7 | 31.9 | 40.3 | 12 | 99.8 | 30.2 | 3.417 | 54.8 | 21 | 27.5 | 16.1 | 47 | 32 | 0.779 | 34.9 | 54 | 4380 | 21.6 | 99.8 | 55.6 | 0.4 | 20 | 0 | 39.1 | 33.8
477030.206 | 30 | 34 | 1551 | 49.6 | 44.2 | 49.8 | 30 | 31.6 | 0.048 | 104 | 11.4 | 70 | 40 | 31.8 | 0.783 | 98.2 | 465.2 | 451.8 | 53.4 | 448.9 | 0.315 | 214 | 8.1 | 99.9 | 32.7 | 39.2 | 12.1 | 99.9 | 32.6 | 3.487 | 55.6 | 26.4 | 27.5 | 16.5 | 46 | 31 | 0.782 | 35.3 | 55 | 4360 | 21.6 | 99.8 | 55.8 | 0 | 19.8 | 0 | 39.5 | 30.2
477090.206 | 90 | 34 | 1550 | 49.2 | 44.1 | 49.9 | 30 | 31.8 | 0.049 | 104 | 11.4 | 70 | 39.9 | 30.6 | 0.783 | 98.2 | 465.2 | 451.9 | 53.3 | 448.8 | 0.313 | 214.4 | 8 | 99.9 | 32.9 | 39.1 | 12 | 99.9 | 32.5 | 3.483 | 55.7 | 25.3 | 27 | 16.5 | 46 | 31 | 0.781 | 35.3 | 55 | 4180 | 21.6 | 99.8 | 55.7 | 0.1 | 20 | 0 | 39.4 | 30.1
477150.206 | 150 | 34 | 1547 | 49.1 | 44.1 | 49.9 | 30 | 32.1 | 0.049 | 104 | 11.3 | 70 | 39.9 | 29.6 | 0.784 | 98.2 | 465 | 451.7 | 53.2 | 448.7 | 0.312 | 214.9 | 8 | 99.9 | 32.6 | 39.1 | 12 | 99.9 | 32.3 | 3.48 | 55.7 | 25.8 | 27 | 16.1 | 46 | 31 | 0.783 | 35.3 | 55 | 4480 | 21.6 | 97.5 | 55.7 | 0 | 19.8 | 0 | 39.4 | 30.1
477210.206 | 210 | 34 | 1550 | 49.4 | 44.2 | 50 | 30 | 32.4 | 0.051 | 104 | 11.3 | 70 | 40 | 29.8 | 0.782 | 98.2 | 465.1 | 451.9 | 53.2 | 448.6 | 0.315 | 215.1 | 8 | 99.9 | 32.8 | 39.2 | 12.1 | 99.9 | 32.5 | 3.495 | 55.7 | 27.2 | 27 | 16.5 | 46 | 32 | 0.777 | 35.3 | 55 | 4330 | 21.6 | 99.8 | 55.6 | 0.1 | 19.9 | 0 | 39.4 | 30.2
477270.206 | 270 | 34 | 1549 | 51.9 | 44.3 | 50 | 30 | 32.6 | 0.052 | 104.1 | 11.2 | 70 | 39.9 | 29.8 | 0.784 | 98.2 | 464.9 | 451.6 | 53.2 | 449.8 | 0.33 | 214.6 | 8.4 | 100.1 | 32.8 | 39.3 | 12 | 100.2 | 32.6 | 3.605 | 57.2 | 26.6 | 27 | 16.5 | 46 | 32 | 0.779 | 36.5 | 58 | 4480 | 21.6 | 100.1 | 55.7 | 0.1 | 20 | 0 | 39.4 | 30.1
477330.206 | 330 | 34 | 1546 | 51.5 | 44.4 | 50 | 30 | 32.6 | 0.052 | 104 | 11.2 | 70 | 40 | 29.8 | 0.783 | 98.2 | 464.5 | 451.2 | 53.2 | 450.6 | 0.326 | 214.8 | 8.4 | 100.2 | 33.1 | 39.4 | 12 | 100.2 | 32.5 | 3.605 | 57.2 | 26.3 | 27 | 16.5 | 46 | 32 | 0.782 | 36.5 | 58 | 4280 | 21.6 | 100.1 | 55.6 | 0 | 19.9 | 0 | 39.3 | 30.1
477390.206 | 390 | 34 | 1550 | 51.9 | 44.5 | 50 | 30 | 32.4 | 0.051 | 104 | 11.2 | 70 | 39.9 | 29.8 | 0.782 | 98.2 | 464.5 | 451.2 | 53.2 | 451.1 | 0.328 | 214.3 | 8.4 | 100.1 | 33.5 | 39.5 | 11.9 | 100.2 | 32.5 | 3.608 | 57.2 | 26.3 | 27 | 16.5 | 46 | 32 | 0.783 | 36.5 | 58 | 4450 | 21.6 | 100.1 | 55.6 | 0 | 19.9 | 0 | 39.3 | 30.1
477450.206 | 450 | 34 | 1551 | 50.1 | 44.5 | 50 | 30 | 32.1 | 0.053 | 103.8 | 11.2 | 70 | 39.9 | 29.7 | 0.783 | 98.2 | 464.4 | 451.1 | 53.2 | 450.7 | 0.31 | 214.5 | 8.1 | 99.9 | 33.3 | 39.5 | 11.9 | 99.9 | 32.4 | 3.481 | 55.6 | 26.3 | 27 | 16.5 | 46 | 31 | 0.784 | 35.3 | 57 | 4110 | 21.6 | 99.8 | 55.7 | 0 | 19.8 | 0 | 39.3 | 30.1
477510.206 | 510 | 34 | 1553 | 49.9 | 44.4 | 49.9 | 30 | 31.7 | 0.049 | 104 | 11.2 | 70 | 39.9 | 29.6 | 0.782 | 98.2 | 464.8 | 451.5 | 53.1 | 449.8 | 0.309 | 214.7 | 8.1 | 99.9 | 32.9 | 39.5 | 12 | 99.9 | 32.5 | 3.491 | 55.5 | 26.3 | 27.5 | 16.5 | 46 | 31 | 0.776 | 35.3 | 55 | 4430 | 21.6 | 99.8 | 55.7 | 0.1 | 19.8 | 0 | 39.3 | 30.1
477570.206 | 570 | 34 | 1550 | 49.6 | 44.5 | 50 | 30 | 31.5 | 0.05 | 104 | 11.3 | 70 | 40 | 29.5 | 0.783 | 98.1 | 464.4 | 451 | 53.1 | 449.5 | 0.305 | 214.5 | 8.1 | 99.9 | 33.1 | 39.6 | 12 | 99.9 | 32.4 | 3.482 | 55.5 | 26.5 | 27 | 16.5 | 46 | 31 | 0.778 | 35.3 | 57 | 4330 | 21.6 | 97.5 | 55.7 | 0 | 19.9 | 0 | 39.2 | 30.1
477630.206 | 630 | 34 | 1551 | 49.6 | 44.5 | 50 | 30 | 31.5 | 0.049 | 104 | 11.3 | 70 | 39.9 | 29.2 | 0.784 | 98.2 | 464.3 | 451 | 53.1 | 449.4 | 0.313 | 215.4 | 8.1 | 99.9 | 33.1 | 39.6 | 12 | 99.9 | 32.5 | 3.481 | 55.6 | 27.1 | 27 | 16.5 | 46 | 30 | 0.778 | 35.3 | 57 | 4430 | 21.6 | 99.8 | 55.6 | 0.1 | 19.9 | 0 | 39.3 | 30.1
477690.206 | 690 | 34 | 1548 | 49.2 | 44.5 | 50 | 30 | 31.6 | 0.052 | 104 | 11.4 | 70 | 40 | 28.8 | 0.782 | 98.2 | 464 | 450.6 | 53.1 | 449.3 | 0.313 | 215.2 | 8 | 99.9 | 33 | 39.7 | 12 | 99.9 | 32.4 | 3.48 | 55.6 | 27.2 | 27 | 16.5 | 46 | 31 | 0.779 | 35.3 | 55 | 4360 | 21.6 | 99.8 | 55.8 | 0.1 | 20 | 0 | 39.2 | 30.1
477750.206 | 750 | 34 | 1551 | 49.7 | 44.6 | 50 | 30 | 31.8 | 0.05 | 104 | 11.4 | 70 | 40 | 28.3 | 0.784 | 98.2 | 464.1 | 450.7 | 53 | 449.5 | 0.308 | 214.5 | 8.1 | 99.9 | 33.2 | 39.7 | 12 | 99.9 | 32.6 | 3.485 | 55.5 | 26.1 | 27 | 16.5 | 46 | 31 | 0.779 | 35.3 | 55 | 4380 | 21.6 | 99.8 | 55.7 | 0 | 19.8 | 0 | 39.3 | 30.1
477810.206 | 810 | 34 | 1547 | 49.2 | 44.6 | 50 | 30 | 32.1 | 0.051 | 104 | 11.5 | 70 | 39.9 | 27.9 | 0.783 | 98.2 | 463.7 | 450.2 | 53.1 | 449.4 | 0.315 | 215.1 | 8 | 99.9 | 33.3 | 39.8 | 12 | 99.9 | 32.7 | 3.471 | 55.6 | 25.1 | 27 | 16.1 | 47 | 31 | 0.776 | 35.3 | 55 | 4330 | 21.6 | 99.8 | 55.7 | 0.1 | 19.9 | 0 | 39.3 | 30.1
477870.206 | 870 | 34 | 1549 | 49.4 | 44.7 | 50 | 30 | 32.4 | 0.049 | 104 | 11.5 | 70 | 40 | 27.6 | 0.783 | 98.2 | 463.7 | 450.2 | 53.1 | 449.7 | 0.307 | 215.3 | 8 | 99.8 | 33.6 | 39.8 | 12 | 99.9 | 32.7 | 3.488 | 55.6 | 24.4 | 27 | 16.5 | 47 | 32 | 0.778 | 35.3 | 55 | 4620 | 21.6 | 99.8 | 55.8 | 0 | 19.8 | 0 | 39.2 | 30.1
477930.206 | 930 | 34 | 1551 | 49.8 | 44.8 | 50 | 30 | 32.5 | 0.051 | 104 | 11.4 | 70 | 40 | 27.3 | 0.784 | 98.2 | 463.6 | 450.2 | 53 | 449.5 | 0.305 | 215.9 | 8.1 | 99.8 | 33.9 | 39.9 | 12 | 99.8 | 32.9 | 3.494 | 55.6 | 24.1 | 27 | 16.1 | 47 | 32 | 0.778 | 35.3 | 57 | 4360 | 21.6 | 97.5 | 55.7 | 0.1 | 19.9 | 0 | 39.3 | 34
477990.206 | 990 | 34 | 1550 | 49.5 | 44.8 | 50 | 30 | 32.4 | 0.052 | 104 | 11.4 | 70 | 40 | 27.1 | 0.783 | 98.1 | 463.4 | 449.9 | 53 | 449.6 | 0.303 | 214.2 | 8 | 99.9 | 33.4 | 39.9 | 12 | 99.9 | 32.6 | 3.491 | 55.6 | 23.9 | 27 | 16.5 | 47 | 32 | 0.781 | 35.3 | 55 | 4280 | 21.6 | 99.8 | 55.7 | 0 | 19.9 | 0 | 39.3 | 30.1
478050.206 | 1050 | 34 | 1548 | 49.5 | 44.8 | 50 | 30 | 32.2 | 0.052 | 104 | 11.4 | 70 | 39.9 | 26.9 | 0.782 | 98.1 | 463.4 | 449.9 | 53 | 449.7 | 0.311 | 214.5 | 8.1 | 99.9 | 33.3 | 39.9 | 12 | 99.9 | 32.7 | 3.483 | 55.5 | 23.7 | 27 | 16.1 | 47 | 31 | 0.778 | 35.3 | 57 | 4280 | 21.6 | 99.8 | 55.6 | 0 | 19.9 | 0 | 39.3 | 30.1
478110.206 | 1110 | 34 | 1551 | 49.4 | 44.9 | 50 | 30 | 31.9 | 0.051 | 104 | 11.3 | 70 | 40 | 26.7 | 0.782 | 98.1 | 463.3 | 449.7 | 52.9 | 450.2 | 0.314 | 215 | 8 | 99.8 | 33.3 | 40 | 12 | 99.9 | 32.7 | 3.484 | 55.6 | 23.7 | 27 | 16.5 | 47 | 31 | 0.784 | 35.3 | 55 | 4380 | 21.6 | 97.5 | 55.7 | 0 | 19.9 | 0 | 39.3 | 30.1
478170.206 | 1170 | 34 | 1551 | 49.5 | 44.8 | 50 | 30 | 31.7 | 0.048 | 104 | 11.3 | 70 | 40 | 26.5 | 0.782 | 98.1 | 463.2 | 449.7 | 52.9 | 450.4 | 0.316 | 214.5 | 8 | 99.9 | 33.8 | 40 | 12 | 99.9 | 32.8 | 3.496 | 55.5 | 23.9 | 27 | 16.5 | 47 | 31 | 0.779 | 35.3 | 55 | 4260 | 21.6 | 99.8 | 55.7 | 0 | 19.9 | 0 | 39.3 | 30.1
478230.206 | 1230 | 34 | 1549 | 49.4 | 44.9 | 50 | 30 | 31.6 | 0.05 | 104 | 11.2 | 70 | 39.9 | 26 | 0.783 | 98.1 | 462.9 | 449.3 | 52.9 | 450.4 | 0.318 | 214.6 | 8.1 | 99.9 | 34 | 40 | 11.9 | 99.9 | 32.8 | 3.472 | 55.5 | 23.2 | 27 | 16.5 | 47 | 31 | 0.782 | 35.3 | 55 | 4330 | 21.6 | 99.8 | 55.7 | 0.1 | 19.9 | 0 | 39.2 | 30.1
478290.206 | 1290 | 34 | 1551 | 49.6 | 44.9 | 50 | 30 | 31.6 | 0.048 | 104 | 11.2 | 70 | 40 | 25.6 | 0.782 | 98.1 | 462.8 | 449.2 | 53 | 450.6 | 0.317 | 215.2 | 8.1 | 99.8 | 33.9 | 40 | 12 | 99.8 | 32.9 | 3.478 | 55.6 | 22.6 | 27 | 16.5 | 47 | 31 | 0.78 | 35.3 | 55 | 4400 | 21.6 | 97.5 | 55.7 | 0.1 | 20.1 | 0 | 39.3 | 30.1
478350.206 | 1350 | 34 | 1551 | 49.9 | 44.9 | 50 | 30 | 31.8 | 0.05 | 104 | 11.2 | 70 | 40.1 | 25.2 | 0.783 | 98.1 | 462.6 | 449 | 53 | 450.8 | 0.311 | 214.9 | 8.1 | 99.8 | 33.7 | 40.1 | 12 | 99.8 | 32.9 | 3.5 | 55.6 | 22 | 27 | 16.5 | 47 | 31 | 0.784 | 35.3 | 57 | 4310 | 21.6 | 97.5 | 55.7 | 0 | 19.9 | 0 | 39.3 | 30.1
478410.206 | 1410 | 34 | 1551 | 49.9 | 44.9 | 50 | 30 | 32 | 0.05 | 104 | 11.3 | 70 | 40 | 25.1 | 0.784 | 98.1 | 462.5 | 448.8 | 52.9 | 450.5 | 0.319 | 214.7 | 8.1 | 99.9 | 33.9 | 40.1 | 12 | 99.9 | 32.9 | 3.471 | 55.5 | 21.6 | 27 | 16.5 | 47 | 31 | 0.781 | 35.3 | 55 | 4330 | 21.6 | 97.5 | 55.7 | 0.1 | 19.9 | 0 | 39.3 | 30.1
478470.206 | 1470 | 34 | 1551 | 49.6 | 44.9 | 50.1 | 30 | 32.2 | 0.05 | 104 | 11.3 | 70 | 40 | 24.8 | 0.782 | 98.1 | 462.3 | 448.6 | 53 | 450.7 | 0.312 | 214.7 | 8.1 | 99.8 | 34 | 40.1 | 12 | 99.9 | 32.9 | 3.478 | 55.5 | 21.3 | 27 | 16.5 | 47 | 31 | 0.776 | 35.3 | 55 | 4430 | 21.6 | 99.8 | 55.7 | 0 | 19.8 | 0 | 39.3 | 30.1
478530.206 | 1530 | 34 | 1551 | 52.2 | 45 | 50 | 30 | 32.4 | 0.042 | 104.1 | 11.3 | 70 | 40.1 | 24.7 | 0.782 | 98.1 | 462.5 | 448.8 | 52.9 | 451.3 | 0.328 | 214.3 | 8.5 | 100.1 | 33.6 | 40.1 | 12 | 100.1 | 33.1 | 3.608 | 57 | 20.7 | 27 | 16.5 | 47 | 32 | 0.778 | 36.5 | 57 | 4480 | 21.6 | 99.8 | 55.7 | 0 | 19.9 | 0 | 39.3 | 34
478590.206 | 1590 | 34 | 1551 | 52.8 | 45.1 | 50 | 30 | 32.4 | 0.05 | 104 | 11.4 | 70 | 40 | 24.2 | 0.783 | 98.1 | 462 | 448.3 | 53 | 452.3 | 0.352 | 214 | 8.6 | 100.1 | 33.8 | 40.2 | 12 | 100.1 | 33.2 | 3.593 | 57 | 20.1 | 27 | 16.5 | 47 | 32 | 0.785 | 36.5 | 58 | 4260 | 21.6 | 99.8 | 55.5 | 0.1 | 19.9 | 0 | 39.4 | 30.1
478650.206 | 1650 | 34 | 1547 | 52 | 45.1 | 50 | 30 | 32.4 | 0.051 | 104 | 11.4 | 70 | 40 | 23.7 | 0.782 | 98.1 | 461.6 | 447.9 | 53.1 | 452.9 | 0.387 | 214.6 | 8.5 | 100.1 | 33.9 | 40.3 | 12 | 100.2 | 33.1 | 3.58 | 57.1 | 19.6 | 27 | 16.5 | 47 | 32 | 0.779 | 36.5 | 58 | 4620 | 21.6 | 100.1 | 55.6 | 0 | 20 | 0 | 39.4 | 30.1
478710.206 | 1710 | 34 | 1546 | 49.3 | 45.1 | 50 | 30 | 32.1 | 0.05 | 104 | 11.5 | 70 | 40.1 | 23.4 | 0.783 | 98.1 | 461.5 | 447.7 | 53 | 452.6 | 0.389 | 214.2 | 8.1 | 99.9 | 34.3 | 40.3 | 12 | 99.9 | 33.2 | 3.477 | 55.6 | 19.7 | 27 | 16.5 | 47 | 31 | 0.783 | 35.3 | 55 | 4260 | 21.6 | 99.8 | 55.6 | 0.1 | 19.9 | 0 | 39.3 | 30.1
478770.206 | 1770 | 34 | 1549 | 49.6 | 45.1 | 49.9 | 30 | 31.9 | 0.049 | 104 | 11.5 | 70 | 40 | 23.2 | 0.782 | 98.1 | 461.8 | 448 | 52.9 | 452.2 | 0.403 | 216.8 | 8.1 | 99.9 | 34 | 40.2 | 12 | 99.9 | 33 | 3.476 | 55.6 | 19.8 | 27 | 16.5 | 47 | 31 | 0.777 | 35.3 | 55 | 4500 | 21.6 | 99.8 | 55.6 | 0 | 19.9 | 0 | 39.2 | 30.1
478830.206 | 1830 | 34 | 1552 | 50 | 45 | 50 | 30 | 31.6 | 0.05 | 104 | 11.5 | 70 | 40 | 23 | 0.783 | 98.1 | 461.8 | 447.9 | 53 | 452.1 | 0.436 | 216.2 | 8.1 | 99.8 | 34.1 | 40.2 | 12 | 99.8 | 32.9 | 3.48 | 55.6 | 19.7 | 27 | 16.5 | 47 | 31 | 0.782 | 35.3 | 55 | 4580 | 21.6 | 97.5 | 55.7 | 0 | 20 | 0 | 39.3 | 30.1
478890.206 | 1890 | 34 | 1552 | 50 | 45 | 50 | 30 | 31.6 | 0.048 | 104 | 11.5 | 70 | 40.1 | 22.9 | 0.783 | 98.1 | 461.5 | 447.6 | 52.9 | 452.2 | 0.439 | 215.9 | 8.1 | 99.9 | 34.2 | 40.2 | 12 | 99.9 | 33 | 3.472 | 55.5 | 20.2 | 27 | 16.5 | 47 | 31 | 0.783 | 35.3 | 57 | 4140 | 21.6 | 97.5 | 55.7 | 0 | 19.9 | 0 | 39.3 | 30.1
478950.206 | 1950 | 34 | 1548 | 49.6 | 45 | 50 | 30 | 31.6 | 0.053 | 104 | 11.4 | 70 | 40 | 22.9 | 0.782 | 98.1 | 461.3 | 447.5 | 52.9 | 451.7 | 0.458 | 219.2 | 8.1 | 99.9 | 34 | 40.2 | 12 | 99.9 | 33 | 3.474 | 55.6 | 21.1 | 27 | 16.5 | 47 | 31 | 0.781 | 35.3 | 55 | 4550 | 21.6 | 99.8 | 55.6 | 0 | 20 | 0 | 39.2 | 30.1
479010.206 | 2010 | 34 | 1550 | 49.8 | 45 | 50 | 30 | 31.8 | 0.05 | 104 | 11.4 | 70 | 40 | 22.8 | 0.784 | 98.1 | 461.5 | 447.7 | 52.9 | 452 | 0.465 | 215.5 | 8.1 | 99.8 | 33.7 | 40.2 | 12 | 99.8 | 33.1 | 3.472 | 55.5 | 20.2 | 27 | 16.5 | 47 | 31 | 0.782 | 35.7 | 57 | 4280 | 21.6 | 97.5 | 55.6 | 0 | 19.9 | 0 | 39.3 | 30.1
479070.206 | 2070 | 34 | 1551 | 49.9 | 44.9 | 50 | 30 | 32 | 0.05 | 104 | 11.3 | 70 | 40 | 22.9 | 0.783 | 98.1 | 461.2 | 447.3 | 52.9 | 452.1 | 0.487 | 214.4 | 8.1 | 99.8 | 34 | 40.1 | 12 | 99.8 | 33.3 | 3.475 | 55.5 | 20.1 | 27 | 16.5 | 47 | 31 | 0.777 | 35.3 | 57 | 4360 | 21.6 | 99.8 | 55.8 | 0.1 | 20 | 0 | 39.3 | 34
479130.206 | 2130 | 34 | 1548 | 49.7 | 45 | 50 | 30 | 32.2 | 0.05 | 104 | 11.3 | 70 | 40 | 23 | 0.782 | 98.1 | 461 | 447.2 | 52.9 | 452.1 | 0.414 | 214.9 | 8.1 | 99.8 | 33.7 | 40.2 | 12 | 99.8 | 33.1 | 3.482 | 55.6 | 20.2 | 27 | 16.5 | 47 | 31 | 0.775 | 35.3 | 57 | 4330 | 21.6 | 99.8 | 55.8 | 0 | 19.9 | 0 | 39.3 | 30.1
479190.206 | 2190 | 34 | 1551 | 49.9 | 45 | 50 | 30 | 32.4 | 0.05 | 104 | 11.2 | 70 | 40.1 | 23 | 0.784 | 98.1 | 461 | 447.1 | 52.9 | 452 | 0.411 | 213.9 | 8.1 | 99.9 | 34.1 | 40.2 | 12 | 99.9 | 33 | 3.438 | 55.5 | 20.2 | 27 | 16.5 | 47 | 32 | 0.78 | 35.3 | 57 | 4090 | 21.6 | 99.8 | 55.6 | 0.1 | 19.9 | 0 | 39.3 | 30.1
479250.206 | 2250 | 34 | 1553 | 50.3 | 45 | 50 | 30 | 32.4 | 0.05 | 104 | 11.2 | 70 | 40 | 23.2 | 0.782 | 98.1 | 461 | 447 | 52.9 | 451.8 | 0.422 | 214.3 | 8.1 | 99.9 | 33.9 | 40.2 | 12 | 99.9 | 33.3 | 3.477 | 55.5 | 20 | 27.5 | 16.5 | 47 | 32 | 0.781 | 35.3 | 57 | 4060 | 21.6 | 99.8 | 55.7 | 0 | 19.9 | 0 | 39.3 | 34
479310.206 | 2310 | 34 | 1552 | 50.1 | 45 | 50 | 30 | 32.3 | 0.051 | 104 | 11.2 | 70 | 40 | 23.1 | 0.784 | 98.1 | 460.9 | 447 | 52.9 | 451.8 | 0.416 | 214.5 | 8.1 | 99.9 | 33.8 | 40.2 | 12.1 | 99.9 | 33.4 | 3.487 | 55.5 | 20.2 | 27 | 16.5 | 47 | 31 | 0.785 | 35.3 | 57 | 4380 | 21.6 | 99.8 | 55.7 | 0.1 | 19.9 | 0 | 39.3 | 30.1
479370.206 | 2370 | 34 | 1551 | 50.1 | 45 | 50.1 | 30 | 32.2 | 0.051 | 104 | 11.3 | 70 | 40 | 22.7 | 0.782 | 98.1 | 460.7 | 446.8 | 52.9 | 452 | 0.43 | 214.1 | 8.2 | 99.8 | 33.6 | 40.2 | 12 | 99.8 | 33.1 | 3.466 | 55.6 | 19.8 | 27.5 | 16.5 | 47 | 31 | 0.78 | 35.3 | 55 | 4500 | 21.6 | 99.8 | 55.8 | 0 | 20 | 0 | 39.3 | 34
479430.206 | 2430 | 34 | 1549 | 50.2 | 45.1 | 50 | 30 | 31.9 | 0.049 | 104 | 11.3 | 70 | 40 | 23.2 | 0.782 | 98.1 | 460.7 | 446.8 | 52.8 | 451.9 | 0.448 | 214 | 8.2 | 99.9 | 34 | 40.2 | 12 | 99.9 | 33.2 | 3.479 | 55.5 | 19.8 | 27 | 16.5 | 47 | 31 | 0.781 | 35.3 | 55 | 4280 | 21.6 | 99.8 | 55.7 | 0 | 19.9 | 0 | 39.3 | 34
479490.206 | 2490 | 34 | 1550 | 50.1 | 45.1 | 50 | 30 | 31.7 | 0.049 | 104 | 11.4 | 70 | 40 | 23.3 | 0.784 | 98.1 | 460.6 | 446.7 | 52.8 | 452 | 0.452 | 214.1 | 8.1 | 99.9 | 34 | 40.2 | 12 | 99.9 | 33.2 | 3.494 | 55.5 | 19.3 | 27.5 | 16.5 | 47 | 31 | 0.781 | 35.3 | 57 | 4550 | 21.6 | 99.8 | 55.6 | 0 | 19.9 | 0 | 39.3 | 34
479550.206 | 2550 | 34 | 1549 | 50.1 | 45 | 50 | 30 | 31.6 | 0.049 | 104 | 11.4 | 70 | 40 | 22.7 | 0.782 | 98.1 | 460.3 | 446.4 | 52.8 | 452.1 | 0.448 | 214.1 | 8.2 | 99.8 | 34.2 | 40.2 | 12 | 99.8 | 33.2 | 3.483 | 55.6 | 18.9 | 27 | 16.5 | 47 | 31 | 0.776 | 35.3 | 55 | 4580 | 21.6 | 97.5 | 55.7 | 0 | 19.9 | 0 | 39.3 | 30.1
479610.206 | 2610 | 34 | 1550 | 50.3 | 45 | 50 | 30 | 31.7 | 0.049 | 104 | 11.5 | 70 | 40 | 23.3 | 0.782 | 98.1 | 460.4 | 446.4 | 52.8 | 452.1 | 0.458 | 214.2 | 8.2 | 99.8 | 34.1 | 40.2 | 12 | 99.9 | 33.2 | 3.488 | 55.5 | 19.4 | 27 | 16.5 | 47 | 31 | 0.781 | 35.3 | 57 | 4650 | 21.6 | 99.8 | 55.6 | 0 | 19.8 | 0 | 39.3 | 30.1
479670.206 | 2670 | 34 | 1549 | 50 | 45 | 50 | 30 | 31.8 | 0.05 | 104 | 11.5 | 70 | 40.1 | 22.8 | 0.783 | 98.1 | 460.2 | 446.2 | 52.8 | 451.9 | 0.482 | 214.2 | 8.1 | 99.9 | 34.2 | 40.2 | 12 | 99.9 | 33.2 | 3.471 | 55.6 | 19 | 27 | 16.5 | 47 | 31 | 0.783 | 35.3 | 55 | 4160 | 21.6 | 99.8 | 55.6 | 0.1 | 19.9 | 0 | 39.3 | 30.1
479730.206 | 2730 | 34 | 1549 | 49.9 | 45 | 50 | 30 | 32 | 0.05 | 104 | 11.5 | 70 | 40 | 22.9 | 0.781 | 98.1 | 460.1 | 446.1 | 52.9 | 452.4 | 0.471 | 214.1 | 8.1 | 99.8 | 34.2 | 40.2 | 12 | 99.8 | 33.2 | 3.506 | 55.6 | 20.2 | 27 | 16.5 | 47 | 31 | 0.784 | 35.7 | 57 | 4260 | 21.6 | 99.8 | 55.8 | 0 | 19.9 | 0 | 39.3 | 30.1
479790.206 | 2790 | 34 | 1551 | 50.1 | 45 | 50 | 30 | 32.2 | 0.049 | 104 | 11.5 | 70 | 40.1 | 23.2 | 0.783 | 98.1 | 460.1 | 446.1 | 52.8 | 452.7 | 0.487 | 214.5 | 8.1 | 99.8 | 33.6 | 40.2 | 12 | 99.8 | 33.1 | 3.485 | 55.5 | 20.7 | 27 | 16.5 | 47 | 31 | 0.778 | 35.3 | 55 | 4530 | 21.6 | 97.5 | 55.6 | 0 | 20.1 | 0 | 39.3 | 34
479850.206 | 2850 | 34 | 1551 | 50.1 | 45 | 50 | 30 | 32.3 | 0.052 | 104 | 11.4 | 70 | 40 | 22.9 | 0.782 | 98.1 | 460.1 | 446 | 52.8 | 452.8 | 0.506 | 214.4 | 8.1 | 99.9 | 33.6 | 40.2 | 12 | 99.9 | 33.2 | 3.474 | 55.4 | 21.4 | 27.5 | 16.5 | 47 | 31 | 0.784 | 35.3 | 54 | 4260 | 21.6 | 99.8 | 55.7 | 0 | 19.9 | 0 | 39.1 | 30.1
479910.206 | 2910 | 34 | 1549 | 49.8 | 45 | 50 | 30 | 32.3 | 0.049 | 104 | 11.4 | 70 | 40 | 23 | 0.782 | 98.1 | 459.8 | 445.8 | 52.8 | 453 | 0.516 | 213.9 | 8.1 | 99.9 | 34.3 | 40.2 | 12 | 99.9 | 33.5 | 3.469 | 55.5 | 20.7 | 27 | 16.5 | 47 | 31 | 0.776 | 35.3 | 55 | 4480 | 21.6 | 99.8 | 55.7 | 0.1 | 19.9 | 0 | 39.3 | 34
479970.206 | 2970 | 34 | 1551 | 50.2 | 45 | 50 | 30 | 32.2 | 0.052 | 104 | 11.4 | 70 | 40 | 23.1 | 0.784 | 98.1 | 460.1 | 446 | 52.8 | 453.2 | 0.548 | 214.2 | 8.2 | 99.8 | 34 | 40.2 | 12 | 99.8 | 33.3 | 3.472 | 55.5 | 21.4 | 27 | 16.5 | 47 | 31 | 0.779 | 35.3 | 55 | 4620 | 21.6 | 97.5 | 55.7 | 0 | 20 | 0 | 39.2 | 30.1
480030.206 | 3030 | 34 | 1548 | 49.4 | 45 | 50 | 30 | 32.1 | 0.051 | 104 | 11.3 | 70 | 40 | 22.8 | 0.782 | 98.1 | 459.7 | 445.6 | 52.8 | 453.5 | 0.566 | 215.3 | 8.1 | 99.8 | 34.4 | 40.2 | 12 | 99.9 | 33.5 | 3.463 | 55.6 | 20.2 | 27 | 16.5 | 47 | 31 | 0.78 | 35.3 | 55 | 4450 | 21.6 | 99.8 | 55.7 | 0.1 | 19.9 | 0 | 39.2 | 34
480090.206 | 3090 | 34 | 1549 | 49.8 | 45 | 50 | 30 | 31.9 | 0.047 | 104 | 11.3 | 70 | 40.1 | 23.1 | 0.783 | 98.1 | 459.6 | 445.6 | 52.8 | 453.4 | 0.564 | 218.9 | 8.1 | 99.8 | 34.3 | 40.2 | 12 | 99.8 | 33.4 | 3.476 | 55.5 | 20.3 | 27 | 16.5 | 47 | 31 | 0.777 | 35.3 | 55 | 4620 | 21.6 | 97.5 | 55.7 | 0.1 | 19.9 | 0 | 39.3 | 34
480150.206 | 3150 | 34 | 1550 | 50.2 | 45 | 50 | 30 | 31.7 | 0.049 | 104 | 11.2 | 70 | 40 | 22.9 | 0.782 | 98.1 | 459.6 | 445.5 | 52.8 | 453.2 | 0.577 | 217.5 | 8.2 | 99.8 | 34.3 | 40.2 | 12 | 99.8 | 33.2 | 3.492 | 55.6 | 19.9 | 27 | 16.5 | 47 | 31 | 0.781 | 35.3 | 57 | 4230 | 21.6 | 97.5 | 55.7 | 0 | 20 | 0 | 39.3 | 34
480210.206 | 3210 | 34 | 1552 | 49.6 | 45 | 50 | 30 | 31.7 | 0.05 | 104 | 11.2 | 70 | 40 | 23.2 | 0.782 | 98.1 | 459.7 | 445.6 | 52.8 | 453.8 | 0.624 | 216.9 | 8.1 | 99.8 | 34.2 | 40.2 | 12 | 99.8 | 33 | 3.464 | 55.5 | 20 | 27.5 | 16.1 | 47 | 31 | 0.784 | 35.3 | 55 | 4380 | 21.6 | 99.8 | 55.7 | 0.1 | 19.9 | 0 | 39.3 | 34
480270.206 | 3270 | 34 | 1551 | 50.1 | 45 | 50 | 30 | 31.7 | 0.05 | 104 | 11.2 | 70 | 40 | 22.9 | 0.784 | 98.1 | 459.5 | 445.3 | 52.8 | 453.3 | 0.609 | 216.9 | 8.2 | 99.8 | 34.3 | 40.2 | 12 | 99.8 | 33 | 3.482 | 55.5 | 19.7 | 27 | 16.5 | 47 | 31 | 0.781 | 35.3 | 55 | 4450 | 21.6 | 97.5 | 55.7 | 0 | 19.9 | 0 | 39.3 | 34
480330.206 | 3330 | 34 | 1548 | 49.8 | 45 | 50 | 30 | 31.9 | 0.049 | 104 | 11.3 | 70 | 40 | 22.9 | 0.783 | 98.1 | 459.1 | 445 | 52.8 | 453.1 | 0.577 | 218 | 8.1 | 99.8 | 34.1 | 40.2 | 12 | 99.8 | 33.2 | 3.496 | 55.5 | 20 | 27 | 16.5 | 47 | 31 | 0.778 | 35.3 | 55 | 4380 | 21.6 | 99.8 | 55.8 | 0 | 19.9 | 0 | 39.3 | 34
480390.206 | 3390 | 34 | 1550 | 49.9 | 45 | 50 | 30 | 32.1 | 0.053 | 104 | 11.3 | 70 | 40 | 22.8 | 0.784 | 98.1 | 459.2 | 445 | 52.8 | 453 | 0.598 | 215 | 8.1 | 99.9 | 34.3 | 40.2 | 12 | 99.9 | 33.1 | 3.47 | 55.5 | 20.3 | 27.5 | 16.5 | 47 | 31 | 0.785 | 35.3 | 57 | 4210 | 21.6 | 99.8 | 55.7 | 0.1 | 19.9 | 0 | 39.3 | 30.1
480450.206 | 3450 | 34 | 1550 | 50.2 | 45 | 50 | 30 | 32.2 | 0.05 | 104 | 11.3 | 70 | 40.1 | 22.7 | 0.783 | 98.1 | 459.2 | 445 | 52.8 | 452.9 | 0.57 | 213.9 | 8.2 | 99.8 | 34.2 | 40.2 | 12 | 99.8 | 33 | 3.465 | 55.6 | 20.1 | 27 | 16.5 | 47 | 31 | 0.774 | 35.3 | 55 | 4500 | 21.6 | 99.8 | 55.6 | 0 | 19.9 | 0 | 39.3 | 34
480510.206 | 3510 | 34 | 1550 | 49.9 | 45 | 50 | 30 | 32.3 | 0.051 | 104 | 11.4 | 70 | 40 | 22.9 | 0.782 | 98.1 | 459.1 | 444.9 | 52.8 | 453.2 | 0.581 | 214.4 | 8.1 | 99.9 | 34 | 40.2 | 12 | 99.9 | 33.1 | 3.48 | 55.5 | 20.2 | 27.5 | 16.5 | 47 | 31 | 0.781 | 35.3 | 54 | 4260 | 21.6 | 99.8 | 55.7 | 0 | 19.9 | 0 | 39.3 | 34
480570.206 | 3570 | 34 | 1551 | 50.4 | 44.9 | 49.9 | 30 | 32.2 | 0.05 | 104 | 11.4 | 70 | 40 | 22.9 | 0.784 | 98.1 | 459.2 | 445 | 52.8 | 453.1 | 0.585 | 214 | 8.2 | 99.8 | 34.1 | 40.2 | 12 | 99.8 | 33.1 | 3.476 | 55.5 | 20.3 | 27 | 16.5 | 47 | 31 | 0.782 | 35.3 | 55 | 4380 | 21.6 | 97.5 | 55.7 | 0 | 19.9 | 0 | 39.3 | 34
480630.206 | 3630 | 34 | 1553 | 50.6 | 44.9 | 50 | 30 | 32.2 | 0.05 | 104 | 11.4 | 70 | 40 | 23.1 | 0.783 | 98.1 | 459.2 | 445 | 52.7 | 453 | 0.571 | 213.6 | 8.2 | 99.8 | 34 | 40.2 | 12 | 99.8 | 33.1 | 3.493 | 55.5 | 20 | 27 | 16.5 | 47 | 31 | 0.779 | 35.3 | 57 | 4400 | 21.6 | 97.5 | 55.7 | 0.1 | 19.9 | 0 | 39.4 | 34
480690.206 | 3690 | 34 | 1549 | 50 | 44.9 | 50 | 30 | 32 | 0.05 | 104 | 11.4 | 70 | 40 | 22.9 | 0.782 | 98.1 | 458.9 | 444.7 | 52.8 | 452.8 | 0.566 | 214.5 | 8.2 | 99.8 | 34.2 | 40.2 | 12 | 99.8 | 33.1 | 3.475 | 55.6 | 20.2 | 27 | 16.5 | 47 | 31 | 0.777 | 35.3 | 55 | 4400 | 21.6 | 97.5 | 55.7 | 0.1 | 19.9 | 0 | 39.3 | 30.1
480750.206 | 3750 | 34 | 1551 | 50.3 | 44.9 | 50 | 30 | 31.9 | 0.051 | 104 | 11.4 | 70 | 40.1 | 22.8 | 0.783 | 98.1 | 459 | 444.7 | 52.8 | 452.9 | 0.569 | 216.4 | 8.2 | 99.8 | 33.9 | 40.1 | 12 | 99.8 | 33.1 | 3.472 | 55.5 | 20.6 | 27 | 16.5 | 47 | 31 | 0.776 | 35.3 | 57 | 4230 | 21.6 | 97.5 | 55.7 | 0 | 19.8 | 0 | 39.4 | 34
480810.206 | 3810 | 34 | 1550 | 50 | 44.9 | 50 | 30 | 31.8 | 0.049 | 104 | 11.3 | 70 | 40 | 22.8 | 0.782 | 98.1 | 458.9 | 444.7 | 52.7 | 453.1 | 0.581 | 215.3 | 8.1 | 99.8 | 34.1 | 40.1 | 12 | 99.8 | 33.1 | 3.487 | 55.6 | 19.9 | 27 | 16.5 | 47 | 31 | 0.783 | 35.3 | 55 | 4480 | 21.6 | 97.5 | 55.7 | 0 | 19.9 | 0 | 39.4 | 34
480870.206 | 3870 | 34 | 1550 | 50.2 | 44.9 | 50 | 30 | 31.7 | 0.05 | 104 | 11.3 | 70 | 40 | 22.8 | 0.783 | 98.1 | 458.8 | 444.6 | 52.7 | 453.1 | 0.594 | 215.4 | 8.2 | 99.8 | 34.2 | 40.1 | 12 | 99.8 | 32.9 | 3.471 | 55.5 | 19.8 | 27 | 16.5 | 47 | 31 | 0.785 | 35.3 | 55 | 4310 | 21.6 | 97.5 | 55.6 | 0 | 19.9 | 0 | 39.3 | 30.1
480930.206 | 3930 | 34 | 1549 | 50 | 44.9 | 50 | 30 | 31.8 | 0.05 | 104 | 11.2 | 70 | 40 | 23 | 0.783 | 98.1 | 458.7 | 444.4 | 52.7 | 453.3 | 0.607 | 214.2 | 8.2 | 99.8 | 34.4 | 40.2 | 12 | 99.8 | 33 | 3.47 | 55.6 | 20 | 27 | 16.5 | 47 | 31 | 0.78 | 35.3 | 57 | 4140 | 21.6 | 97.5 | 55.7 | 0 | 19.9 | 0 | 39.4 | 34
480990.206 | 3990 | 34 | 1550 | 50.1 | 44.9 | 50 | 30 | 31.9 | 0.048 | 104 | 11.2 | 70 | 39.9 | 23.4 | 0.783 | 98.1 | 458.6 | 444.4 | 52.7 | 453.5 | 0.593 | 214 | 8.2 | 99.8 | 34 | 40.2 | 12 | 99.8 | 32.8 | 3.495 | 55.5 | 20.1 | 27 | 16.5 | 47 | 31 | 0.783 | 35.3 | 55 | 4550 | 21.6 | 99.8 | 55.7 | 0 | 19.9 | 0 | 39.3 | 30.1
481050.206 | 4050 | 34 | 1550 | 50.1 | 44.9 | 50 | 30 | 32 | 0.052 | 104 | 11.1 | 70 | 40 | 22.8 | 0.782 | 98.1 | 458.5 | 444.2 | 52.7 | 453.5 | 0.579 | 214.3 | 8.2 | 99.8 | 34.2 | 40.2 | 12 | 99.8 | 32.9 | 3.468 | 55.5 | 19.4 | 27 | 16.5 | 47 | 31 | 0.778 | 35.3 | 55 | 4620 | 21.6 | 99.8 | 55.7 | 0 | 19.8 | 0 | 39.3 | 30.1
481110.206 | 4110 | 34 | 1549 | 50.1 | 44.9 | 50 | 30 | 32.2 | 0.05 | 104 | 11.1 | 70 | 40 | 23.1 | 0.783 | 98.1 | 458.4 | 444.2 | 52.8 | 453.5 | 0.595 | 214.8 | 8.2 | 99.8 | 34.3 | 40.2 | 12 | 99.8 | 32.7 | 3.473 | 55.5 | 19.8 | 27 | 16.5 | 47 | 31 | 0.782 | 35.3 | 55 | 4110 | 21.6 | 97.5 | 55.8 | 0 | 20 | 0 | 39.4 | 30.1
481170.206 | 4170 | 34 | 1550 | 50.3 | 44.9 | 50 | 30 | 32.3 | 0.052 | 104 | 11.1 | 70 | 40 | 23.2 | 0.783 | 98.1 | 458.3 | 444.1 | 52.8 | 453.5 | 0.613 | 214.6 | 8.2 | 99.8 | 34.2 | 40.2 | 12 | 99.8 | 32.8 | 3.478 | 55.5 | 21.4 | 27 | 16.5 | 47 | 31 | 0.781 | 35.3 | 57 | 4450 | 21.6 | 97.5 | 55.6 | 0 | 19.9 | 0 | 39.4 | 34
481230.206 | 4230 | 34 | 1550 | 50.1 | 44.9 | 50 | 30 | 32.3 | 0.052 | 104 | 11.2 | 70 | 40 | 22.8 | 0.782 | 98.1 | 458.2 | 443.9 | 52.7 | 453.7 | 0.64 | 215.3 | 8.2 | 99.8 | 34 | 40.2 | 12 | 99.8 | 33 | 3.477 | 55.6 | 19.9 | 27 | 16.1 | 47 | 31 | 0.778 | 35.3 | 57 | 4550 | 21.6 | 97.5 | 55.8 | 0 | 20 | 0 | 39.4 | 30.1
481290.206 | 4290 | 34 | 1552 | 50.3 | 44.9 | 50 | 30 | 32.2 | 0.05 | 104 | 11.2 | 70 | 40 | 22.9 | 0.781 | 98.1 | 458.3 | 444 | 52.7 | 453.9 | 0.581 | 214.6 | 8.2 | 99.8 | 34 | 40.2 | 12 | 99.8 | 32.9 | 3.49 | 55.5 | 19.8 | 27 | 16.5 | 47 | 31 | 0.78 | 35.3 | 55 | 4230 | 21.6 | 97.5 | 55.7 | 0 | 19.9 | 0 | 39.4 | 34
481350.206 | 4350 | 34 | 1552 | 50.6 | 45 | 50 | 30 | 32 | 0.05 | 104 | 11.2 | 70 | 40.1 | 23 | 0.783 | 98.1 | 458.3 | 444 | 52.7 | 453.9 | 0.602 | 214 | 8.2 | 99.8 | 33.9 | 40.2 | 12 | 99.8 | 32.9 | 3.479 | 55.5 | 20 | 27 | 16.5 | 47 | 31 | 0.78 | 35.3 | 55 | 4310 | 21.6 | 97.5 | 55.7 | 0 | 19.8 | 0 | 39.4 | 34
481410.206 | 4410 | 34 | 1550 | 50 | 45 | 50 | 30 | 31.9 | 0.05 | 104 | 11.3 | 70 | 40 | 23.3 | 0.783 | 98.1 | 458.1 | 443.8 | 52.7 | 454 | 0.592 | 213.5 | 8.1 | 99.8 | 34 | 40.2 | 12 | 99.8 | 32.9 | 3.465 | 55.5 | 20.2 | 27 | 16.5 | 47 | 31 | 0.786 | 35.3 | 55 | 4260 | 21.6 | 97.5 | 55.8 | 0 | 19.9 | 0 | 39.3 | 30.1
481470.206 | 4470 | 34 | 1549 | 50.1 | 44.9 | 50 | 30 | 31.7 | 0.05 | 104 | 11.3 | 70 | 40 | 22.7 | 0.783 | 98.1 | 458 | 443.7 | 52.7 | 454.1 | 0.606 | 215.3 | 8.2 | 99.8 | 34 | 40.2 | 12 | 99.8 | 32.9 | 3.469 | 55.5 | 20 | 27 | 16.5 | 47 | 31 | 0.783 | 35.3 | 57 | 4280 | 21.6 | 99.8 | 55.7 | 0 | 19.9 | 0 | 39.3 | 30.1
481530.206 | 4530 | 34 | 1552 | 50.5 | 45 | 50 | 30 | 31.8 | 0.048 | 104 | 11.3 | 70 | 40 | 22.7 | 0.783 | 98.1 | 458.2 | 443.9 | 52.7 | 454.3 | 0.634 | 214.8 | 8.2 | 99.8 | 34.4 | 40.2 | 12 | 99.8 | 32.9 | 3.473 | 55.6 | 19.9 | 27 | 16.5 | 47 | 31 | 0.779 | 35.3 | 55 | 4480 | 21.6 | 99.8 | 55.6 | 0 | 20 | 0 | 39.3 | 30.1
481590.206 | 4590 | 34 | 1552 | 50.4 | 44.9 | 50 | 30 | 31.8 | 0.048 | 104 | 11.4 | 70 | 40 | 23.1 | 0.782 | 98.1 | 458 | 443.6 | 52.6 | 454.6 | 0.592 | 215 | 8.2 | 99.8 | 34.5 | 40.2 | 12 | 99.8 | 32.7 | 3.454 | 55.5 | 20 | 27.5 | 16.5 | 47 | 31 | 0.783 | 35.3 | 57 | 4230 | 21.6 | 99.8 | 55.6 | 0.1 | 20 | 0 | 39.4 | 30.1
481650.206 | 4650 | 34 | 1549 | 50.1 | 44.9 | 50 | 30 | 31.9 | 0.049 | 104 | 11.4 | 70 | 40 | 22.7 | 0.783 | 98.1 | 457.8 | 443.5 | 52.7 | 454.7 | 0.576 | 214.3 | 8.2 | 99.8 | 34.3 | 40.2 | 12 | 99.8 | 32.8 | 3.46 | 55.5 | 19.7 | 27 | 16.5 | 47 | 31 | 0.782 | 35.3 | 57 | 4230 | 21.6 | 97.5 | 55.6 | 0 | 20 | 0 | 39.4 | 30.1
481710.206 | 4710 | 34 | 1548 | 49.7 | 44.9 | 50 | 30 | 32 | 0.05 | 104 | 11.3 | 70 | 40.1 | 23.1 | 0.782 | 98.1 | 457.8 | 443.5 | 52.6 | 454.7 | 0.626 | 213.9 | 8.1 | 99.8 | 34.1 | 40.2 | 12 | 99.8 | 32.7 | 3.468 | 55.6 | 19.7 | 27 | 16.5 | 47 | 31 | 0.776 | 35.3 | 57 | 4330 | 21.6 | 99.8 | 55.6 | 0.1 | 19.9 | 0 | 39.2 | 34
481770.206 | 4770 | 34 | 1548 | 50 | 44.9 | 50 | 30 | 32.1 | 0.052 | 104 | 11.3 | 70 | 40 | 23.3 | 0.782 | 98.1 | 457.7 | 443.3 | 52.7 | 454.7 | 0.589 | 215.1 | 8.2 | 99.8 | 34 | 40.2 | 12 | 99.8 | 32.8 | 3.484 | 55.5 | 19.9 | 27 | 16.5 | 47 | 31 | 0.781 | 35.3 | 55 | 4430 | 21.6 | 97.5 | 55.7 | 0 | 19.9 | 0 | 39.4 | 30.1
481830.206 | 4830 | 34 | 1548 | 49.8 | 45 | 50 | 30 | 32.2 | 0.052 | 104 | 11.2 | 70 | 40 | 22.7 | 0.783 | 98.1 | 457.6 | 443.3 | 52.7 | 454.9 | 0.609 | 214.1 | 8.1 | 99.8 | 34.1 | 40.2 | 12 | 99.8 | 32.8 | 3.46 | 55.5 | 19.3 | 27 | 16.5 | 47 | 31 | 0.779 | 35.3 | 57 | 4230 | 21.6 | 99.8 | 55.6 | 0 | 19.9 | 0 | 39.4 | 34
481890.206 | 4890 | 34 | 1550 | 49.9 | 44.9 | 50 | 30 | 32.2 | 0.048 | 104 | 11.2 | 70 | 40 | 23.2 | 0.782 | 98.1 | 457.7 | 443.4 | 52.7 | 455.2 | 0.613 | 215.6 | 8.1 | 99.8 | 34.1 | 40.2 | 12 | 99.8 | 32.8 | 3.456 | 55.5 | 19.6 | 27.5 | 16.5 | 47 | 31 | 0.776 | 35.3 | 54 | 4260 | 21.6 | 99.8 | 55.6 | 0.1 | 19.9 | 0 | 39.4 | 34
481950.206 | 4950 | 34 | 1551 | 50.1 | 45 | 50 | 30 | 32.2 | 0.047 | 104 | 11.2 | 70 | 40 | 22.5 | 0.783 | 98.1 | 457.6 | 443.2 | 52.7 | 455.3 | 0.595 | 213.5 | 8.2 | 99.8 | 34 | 40.2 | 12 | 99.8 | 32.6 | 3.469 | 55.5 | 19.8 | 27 | 16.5 | 47 | 31 | 0.782 | 35.3 | 55 | 4400 | 21.6 | 99.8 | 55.6 | 0.1 | 19.9 | 0 | 39.2 | 34
482010.206 | 5010 | 34 | 1549 | 50.1 | 44.9 | 50 | 30 | 32 | 0.05 | 104 | 11.1 | 70 | 40 | 23.1 | 0.783 | 98.1 | 457.5 | 443.1 | 52.7 | 455.2 | 0.598 | 212.1 | 8.2 | 99.8 | 34.2 | 40.2 | 12 | 99.8 | 32.6 | 3.458 | 55.5 | 19.7 | 27.5 | 16.5 | 47 | 31 | 0.779 | 35.3 | 55 | 4400 | 21.6 | 97.5 | 55.7 | 0 | 19.9 | 0 | 39.4 | 34
482070.206 | 5070 | 34 | 1550 | 50.1 | 44.9 | 50 | 30 | 31.9 | 0.052 | 104 | 11.1 | 70 | 40 | 22.8 | 0.781 | 98.1 | 457.5 | 443.2 | 52.6 | 455.2 | 0.642 | 212.5 | 8.1 | 99.8 | 34.1 | 40.2 | 12 | 99.8 | 32.5 | 3.473 | 55.5 | 19.5 | 27.5 | 16.5 | 47 | 31 | 0.783 | 35.3 | 55 | 4310 | 21.6 | 99.8 | 55.7 | 0.1 | 20.1 | 0 | 39.4 | 34
482130.206 | 5130 | 34 | 1548 | 49.6 | 44.9 | 50 | 30 | 31.8 | 0.05 | 104 | 11.2 | 70 | 40 | 22.9 | 0.783 | 98.1 | 457.2 | 442.9 | 52.6 | 455.3 | 0.621 | 213 | 8.1 | 99.8 | 34.1 | 40.2 | 12 | 99.9 | 32.5 | 3.47 | 55.6 | 19.4 | 27 | 16.5 | 47 | 31 | 0.779 | 35.3 | 57 | 4230 | 21.6 | 99.8 | 55.7 | 0 | 19.8 | 0 | 39.3 | 30.1
482190.206 | 5190 | 34 | 1550 | 49.9 | 45 | 50 | 30 | 31.8 | 0.05 | 104 | 11.2 | 70 | 40 | 22.9 | 0.782 | 98.1 | 457.3 | 443 | 52.7 | 455.4 | 0.607 | 214.8 | 8.1 | 99.8 | 33.9 | 40.2 | 12 | 99.8 | 32.6 | 3.456 | 55.4 | 19.4 | 27.5 | 16.5 | 47 | 31 | 0.781 | 35.3 | 57 | 4530 | 21.6 | 99.8 | 55.6 | 0.1 | 20 | 0 | 39.4 | 34
482250.206 | 5250 | 34 | 1552 | 50 | 44.9 | 50 | 30 | 31.9 | 0.049 | 104 | 11.2 | 70 | 40 | 23.2 | 0.783 | 98.1 | 457.4 | 443 | 52.6 | 455.6 | 0.645 | 213 | 8.1 | 99.8 | 33.8 | 40.2 | 12 | 99.8 | 32.7 | 3.447 | 55.4 | 20.1 | 27 | 16.5 | 47 | 31 | 0.777 | 35.3 | 55 | 4310 | 21.6 | 97.5 | 55.8 | 0 | 19.9 | 0 | 39.3 | 34
482310.206 | 5310 | 34 | 1552 | 50.3 | 45 | 50 | 30 | 32 | 0.047 | 104 | 11.3 | 70 | 40 | 22.9 | 0.784 | 98.1 | 457.4 | 443 | 52.7 | 455.7 | 0.624 | 213 | 8.2 | 99.8 | 34 | 40.3 | 12 | 99.8 | 32.5 | 3.459 | 55.5 | 19.6 | 27.5 | 16.5 | 47 | 31 | 0.779 | 35.3 | 55 | 4450 | 21.6 | 99.8 | 55.6 | 0 | 19.9 | 0 | 39.3 | 34
482370.206 | 5370 | 34 | 1550 | 50.1 | 45 | 50 | 30 | 32.1 | 0.05 | 104 | 11.3 | 70 | 40 | 22.9 | 0.782 | 98.1 | 457.3 | 442.9 | 52.6 | 455.4 | 0.69 | 212.8 | 8.2 | 99.8 | 34.2 | 40.3 | 12 | 99.8 | 32.4 | 3.465 | 55.5 | 19.6 | 27 | 16.5 | 47 | 31 | 0.78 | 35.3 | 57 | 4260 | 21.6 | 99.8 | 55.6 | 0 | 20.1 | 0 | 39.3 | 34
482430.206 | 5430 | 34 | 1547 | 49.8 | 45 | 50 | 30 | 32.2 | 0.052 | 104 | 11.4 | 70 | 40 | 22.9 | 0.783 | 98.1 | 457.1 | 442.7 | 52.6 | 455.5 | 0.655 | 212 | 8.1 | 99.8 | 34.3 | 40.3 | 12 | 99.9 | 32.6 | 3.475 | 55.6 | 19.6 | 27 | 16.5 | 47 | 31 | 0.783 | 35.3 | 55 | 4400 | 21.6 | 99.8 | 55.7 | 0.1 | 19.9 | 0 | 39.4 | 34
482490.206 | 5490 | 34 | 1552 | 50.3 | 44.9 | 50 | 30 | 32.2 | 0.051 | 104 | 11.4 | 70 | 40 | 23 | 0.782 | 98.1 | 457.2 | 442.7 | 52.6 | 455.7 | 0.642 | 212 | 8.2 | 99.8 | 34 | 40.3 | 12 | 99.8 | 32.5 | 3.465 | 55.4 | 19.9 | 27 | 16.5 | 47 | 31 | 0.784 | 35.3 | 55 | 4500 | 21.6 | 99.8 | 55.7 | 0.1 | 20 | 0 | 39.4 | 34
482550.206 | 5550 | 34 | 1549 | 49.9 | 44.9 | 50 | 30 | 32.1 | 0.049 | 104 | 11.4 | 70 | 40 | 23.3 | 0.782 | 98.1 | 456.9 | 442.5 | 52.6 | 455.9 | 0.646 | 211.9 | 8.1 | 99.8 | 34 | 40.2 | 12 | 99.9 | 32.6 | 3.453 | 55.5 | 19.6 | 27.5 | 16.5 | 47 | 31 | 0.786 | 35.3 | 57 | 4060 | 21.6 | 99.8 | 55.7 | 0 | 19.9 | 0 | 39.4 | 30.1
482610.206 | 5610 | 34 | 1549 | 49.6 | 44.9 | 50 | 30 | 32 | 0.052 | 104 | 11.5 | 70 | 40 | 23.4 | 0.783 | 98.1 | 456.8 | 442.4 | 52.6 | 456.3 | 0.604 | 218.3 | 8.1 | 99.8 | 34 | 40.2 | 12 | 99.8 | 32.7 | 3.433 | 55.5 | 20.3 | 27 | 16.5 | 47 | 31 | 0.778 | 35.3 | 55 | 4310 | 21.6 | 99.8 | 55.7 | 0.1 | 20 | 0 | 39.4 | 34
482670.206 | 5670 | 34 | 1552 | 50 | 45 | 50 | 30 | 32 | 0.05 | 104 | 11.4 | 70 | 40 | 23.1 | 0.782 | 98 | 457 | 442.5 | 52.6 | 456.6 | 0.633 | 215.4 | 8.1 | 99.8 | 34.1 | 40.3 | 12 | 99.8 | 32.5 | 3.467 | 55.5 | 19.3 | 27 | 16.5 | 47 | 31 | 0.781 | 35.3 | 57 | 4210 | 21.6 | 99.8 | 55.6 | 0.1 | 19.9 | 0 | 39.3 | 34
482730.206 | 5730 | 34 | 1551 | 50.2 | 45 | 50 | 30 | 31.9 | 0.05 | 104 | 11.4 | 70 | 40 | 22.7 | 0.783 | 98.1 | 457 | 442.6 | 52.6 | 456.4 | 0.653 | 215.9 | 8.2 | 99.8 | 34.1 | 40.3 | 12 | 99.8 | 32.5 | 3.459 | 55.5 | 19.3 | 27 | 16.5 | 47 | 31 | 0.78 | 35.3 | 57 | 4140 | 21.6 | 99.8 | 55.6 | 0 | 19.9 | 0 | 39.4 | 34
482790.206 | 5790 | 34 | 1547 | 49.4 | 45 | 50 | 30.1 | 31.8 | 0.053 | 104 | 11.3 | 70 | 40 | 22.9 | 0.783 | 98.1 | 456.6 | 442.2 | 52.7 | 456.4 | 0.668 | 219.1 | 8.1 | 99.8 | 34.3 | 40.3 | 12 | 99.9 | 32.5 | 3.449 | 55.5 | 19.2 | 27 | 16.5 | 47 | 31 | 0.783 | 35.3 | 55 | 4500 | 21.6 | 97.5 | 55.7 | 0 | 19.9 | 0 | 39.3 | 30.1
482850.206 | 5850 | 34 | 1551 | 50 | 45 | 50 | 30 | 31.8 | 0.049 | 104 | 11.3 | 70 | 40 | 23.2 | 0.781 | 98.1 | 457 | 442.5 | 52.6 | 456.7 | 0.71 | 218.7 | 8.1 | 99.8 | 34.1 | 40.3 | 12 | 99.8 | 32.5 | 3.455 | 55.5 | 19.3 | 27 | 16.5 | 47 | 31 | 0.778 | 35.3 | 57 | 4360 | 21.6 | 99.8 | 55.6 | 0.1 | 19.9 | 0 | 39.4 | 34
482910.206 | 5910 | 34 | 1551 | 50.1 | 45 | 50 | 30 | 31.9 | 0.047 | 104 | 11.2 | 70 | 40 | 22.7 | 0.783 | 98.1 | 456.9 | 442.5 | 52.6 | 456.4 | 0.691 | 217.7 | 8.2 | 99.8 | 34 | 40.3 | 12 | 99.8 | 32.5 | 3.464 | 55.5 | 21 | 27.5 | 16.5 | 47 | 31 | 0.786 | 35.3 | 57 | 4040 | 21.6 | 99.8 | 55.6 | 0 | 19.9 | 0 | 39.4 | 34
482970.206 | 5970 | 34 | 1552 | 50.1 | 45 | 50 | 30 | 32 | 0.05 | 104 | 11.2 | 70 | 40 | 22.5 | 0.782 | 98.1 | 456.8 | 442.3 | 52.6 | 456.4 | 0.699 | 216.9 | 8.1 | 99.8 | 34.1 | 40.3 | 12 | 99.8 | 32.5 | 3.452 | 55.5 | 20.2 | 27.5 | 16.5 | 47 | 31 | 0.779 | 35.3 | 54 | 4230 | 21.6 | 99.8 | 55.7 | 0 | 19.9 | 0 | 39.4 | 34
483030.206 | 6030 | 34 | 1550 | 49.9 | 45 | 50 | 30 | 32.1 | 0.049 | 104 | 11.2 | 70 | 40 | 23.1 | 0.782 | 98.1 | 456.7 | 442.2 | 52.6 | 456.7 | 0.718 | 217.2 | 8.1 | 99.8 | 34.3 | 40.3 | 12 | 99.8 | 32.4 | 3.462 | 55.5 | 19.9 | 27 | 16.5 | 47 | 31 | 0.779 | 35.3 | 57 | 4380 | 21.6 | 99.8 | 55.7 | 0 | 20 | 0 | 39.4 | 34
483090.206 | 6090 | 34 | 1549 | 49.7 | 45 | 50.1 | 30 | 32.2 | 0.05 | 104 | 11.2 | 70 | 40 | 23.2 | 0.783 | 98.1 | 456.5 | 442 | 52.7 | 456.9 | 0.682 | 216.3 | 8.1 | 99.8 | 34.2 | 40.3 | 12 | 99.8 | 32.5 | 3.457 | 55.5 | 19.4 | 27 | 16.5 | 47 | 31 | 0.782 | 35.3 | 55 | 4330 | 21.6 | 99.8 | 55.6 | 0.1 | 19.9 | 0 | 39.3 | 34
483150.206 | 6150 | 34 | 1551 | 50.2 | 45 | 50 | 30 | 32.2 | 0.05 | 104 | 11.2 | 70 | 40 | 23.1 | 0.781 | 98.1 | 456.5 | 442 | 52.6 | 456.8 | 0.669 | 216 | 8.2 | 100 | 34.2 | 40.3 | 12 | 100 | 32.5 | 3.471 | 55.5 | 19.9 | 27.5 | 16.5 | 47 | 31 | 0.779 | 35.3 | 55 | 4280 | 21.6 | 99.8 | 55.6 | 0 | 19.9 | 0 | 39.4 | 34
483210.206 | 6210 | 34 | 1550 | 49.9 | 45 | 50 | 30 | 32.2 | 0.05 | 104 | 11.2 | 70 | 40 | 23 | 0.783 | 98.1 | 456.5 | 442 | 52.6 | 457.1 | 0.684 | 215.9 | 8.1 | 99.8 | 34.3 | 40.3 | 12 | 99.9 | 32.4 | 3.468 | 55.5 | 20.6 | 27 | 16.5 | 47 | 31 | 0.782 | 35.3 | 57 | 4380 | 21.6 | 99.8 | 55.7 | 0 | 19.9 | 0 | 39.3 | 34
483270.206 | 6270 | 34 | 1551 | 50.2 | 45 | 50 | 30 | 32.1 | 0.05 | 104 | 11.3 | 70 | 40 | 23.4 | 0.782 | 98.1 | 456.5 | 442.1 | 52.6 | 456.9 | 0.637 | 216.1 | 8.2 | 99.8 | 33.9 | 40.3 | 12 | 99.9 | 32.3 | 3.458 | 55.5 | 19.4 | 27 | 16.5 | 47 | 31 | 0.782 | 35.3 | 55 | 4430 | 21.6 | 99.8 | 55.7 | 0 | 19.9 | 0 | 39.4 | 34
483330.206 | 6330 | 34 | 1550 | 50.3 | 45 | 50 | 30 | 32 | 0.05 | 104 | 11.3 | 70 | 40.1 | 22.5 | 0.782 | 98.1 | 456.5 | 442.1 | 52.6 | 457 | 0.677 | 215.8 | 8.2 | 99.8 | 34 | 40.3 | 12 | 99.8 | 32.4 | 3.473 | 55.5 | 19 | 27 | 16.5 | 47 | 31 | 0.782 | 35.3 | 57 | 4310 | 21.6 | 99.8 | 55.7 | 0.1 | 20.1 | 0 | 39.3 | 34
483390.206 | 6390 | 34 | 1550 | 50.2 | 45 | 50 | 30 | 31.9 | 0.049 | 104 | 11.4 | 70 | 40 | 22.9 | 0.783 | 98.1 | 456.5 | 442 | 52.6 | 456.7 | 0.702 | 217.4 | 8.2 | 99.8 | 34.1 | 40.4 | 12 | 99.9 | 32.5 | 3.465 | 55.5 | 19.3 | 27 | 16.5 | 47 | 31 | 0.785 | 35.3 | 57 | 4160 | 21.6 | 99.8 | 55.6 | 0 | 19.9 | 0 | 39.4 | 34
483450.206 | 6450 | 34 | 1547 | 49.6 | 45 | 50 | 30 | 31.8 | 0.051 | 104 | 11.4 | 70 | 40.1 | 23.2 | 0.783 | 98.1 | 456.1 | 441.6 | 52.6 | 456.5 | 0.669 | 216.4 | 8.1 | 99.9 | 34.3 | 40.4 | 12 | 99.9 | 32.4 | 3.458 | 55.5 | 19.8 | 27 | 16.1 | 47 | 31 | 0.779 | 35.3 | 55 | 4360 | 21.6 | 97.5 | 55.6 | 0.1 | 19.9 | 0 | 39.4 | 34
483510.206 | 6510 | 34 | 1552 | 50.5 | 45 | 50 | 30 | 31.8 | 0.049 | 104 | 11.4 | 70 | 40 | 23 | 0.784 | 98.1 | 456.4 | 441.9 | 52.6 | 456.3 | 0.733 | 216.3 | 8.2 | 99.8 | 34.2 | 40.3 | 12 | 99.8 | 32.4 | 3.471 | 55.5 | 19.7 | 27 | 16.5 | 47 | 31 | 0.78 | 35.3 | 57 | 4060 | 21.6 | 99.8 | 55.7 | 0 | 19.9 | 0 | 39.3 | 34
483570.206 | 6570 | 34 | 1549 | 50.2 | 45 | 50 | 30 | 31.8 | 0.05 | 104 | 11.4 | 70 | 40 | 22.8 | 0.783 | 98.1 | 456.3 | 441.8 | 52.6 | 456.1 | 0.719 | 217.7 | 8.2 | 99.8 | 33.7 | 40.3 | 12 | 99.8 | 32.4 | 3.455 | 55.5 | 19.2 | 27 | 16.5 | 47 | 31 | 0.786 | 35.3 | 57 | 4310 | 21.6 | 99.8 | 55.7 | 0.1 | 19.9 | 0 | 39.4 | 34
483630.206 | 6630 | 34 | 1551 | 50.4 | 45 | 50 | 30 | 31.9 | 0.05 | 104 | 11.4 | 70 | 40 | 23.3 | 0.781 | 98.1 | 456.4 | 441.9 | 52.5 | 456.1 | 0.732 | 216.6 | 8.2 | 99.8 | 33.9 | 40.3 | 12 | 99.8 | 32.6 | 3.477 | 55.5 | 19.9 | 27 | 16.5 | 47 | 31 | 0.781 | 35.3 | 55 | 4280 | 21.6 | 99.8 | 55.6 | 0 | 20 | 0 | 39.2 | 34
483690.206 | 6690 | 34 | 1549 | 50.3 | 45 | 50 | 30 | 32 | 0.051 | 104 | 11.3 | 70 | 40 | 22.9 | 0.783 | 98.1 | 456.2 | 441.7 | 52.5 | 455.9 | 0.695 | 217.2 | 8.2 | 99.8 | 34 | 40.3 | 12 | 99.8 | 32.5 | 3.45 | 55.4 | 19.3 | 27 | 16.5 | 47 | 31 | 0.778 | 35.3 | 57 | 4160 | 21.6 | 99.8 | 55.7 | 0.1 | 19.8 | 0 | 39.3 | 34
483750.206 | 6750 | 34 | 1548 | 49.6 | 45 | 50 | 30 | 32.1 | 0.05 | 104 | 11.3 | 70 | 39.9 | 23 | 0.783 | 98.1 | 456 | 441.4 | 52.6 | 455.7 | 0.726 | 215.5 | 8.1 | 99.8 | 34.1 | 40.3 | 12 | 99.9 | 32.6 | 3.462 | 55.5 | 20.3 | 27 | 16.5 | 47 | 31 | 0.776 | 35.3 | 55 | 4600 | 21.6 | 99.8 | 55.6 | 0.1 | 20.1 | 0 | 39.3 | 34
483810.206 | 6810 | 34 | 1550 | 49.8 | 44.9 | 50 | 30 | 32.1 | 0.052 | 104 | 11.3 | 70 | 39.9 | 23.2 | 0.783 | 98.1 | 456.2 | 441.7 | 52.6 | 456.2 | 0.765 | 215.3 | 8.1 | 99.8 | 33.9 | 40.3 | 12 | 99.8 | 32.6 | 3.444 | 55.4 | 20.1 | 27.5 | 16.5 | 47 | 31 | 0.776 | 35.3 | 55 | 4310 | 21.6 | 97.5 | 55.8 | 0.1 | 19.9 | 0 | 39.4 | 34
483870.206 | 6870 | 34 | 1552 | 50.1 | 45 | 50 | 30 | 32.2 | 0.049 | 104 | 11.3 | 70 | 40.1 | 23 | 0.783 | 98.1 | 456.1 | 441.6 | 52.6 | 456.4 | 0.738 | 214.7 | 8.1 | 99.8 | 34.1 | 40.3 | 12 | 99.8 | 32.6 | 3.446 | 55.5 | 19.4 | 27 | 16.5 | 47 | 31 | 0.786 | 35.3 | 57 | 4330 | 21.6 | 99.8 | 55.7 | 0.1 | 20 | 0 | 39.3 | 34
483930.206 | 6930 | 34 | 1551 | 50 | 45 | 50 | 30 | 32.1 | 0.05 | 104 | 11.2 | 70 | 40.1 | 23.1 | 0.782 | 98.1 | 456 | 441.5 | 52.6 | 456.3 | 0.725 | 218 | 8.1 | 99.8 | 33.8 | 40.3 | 12 | 99.8 | 32.6 | 3.456 | 55.5 | 19.7 | 27.5 | 16.5 | 47 | 31 | 0.78 | 35.3 | 57 | 4260 | 21.6 | 99.8 | 55.6 | 0 | 20 | 0 | 39.3 | 34
483990.206 | 6990 | 34 | 1549 | 50.1 | 45 | 50 | 30 | 32.1 | 0.049 | 104 | 11.2 | 70 | 40 | 22.6 | 0.782 | 98.1 | 456 | 441.5 | 52.6 | 455.7 | 0.777 | 218.1 | 8.2 | 99.8 | 34 | 40.3 | 12 | 99.8 | 32.6 | 3.464 | 55.5 | 19.2 | 27 | 16.5 | 47 | 31 | 0.782 | 35.3 | 55 | 4140 | 21.6 | 97.5 | 55.6 | 0.1 | 19.9 | 0 | 39.3 | 34
484050.206 | 7050 | 34 | 1549 | 50.2 | 45 | 50 | 30 | 32 | 0.05 | 104 | 11.2 | 70 | 40 | 23 | 0.782 | 98 | 455.8 | 441.3 | 52.6 | 455.5 | 0.776 | 216.7 | 8.2 | 99.8 | 34.1 | 40.3 | 12 | 99.8 | 32.5 | 3.465 | 55.5 | 19.6 | 27 | 16.5 | 47 | 31 | 0.778 | 35.3 | 57 | 4480 | 21.6 | 99.8 | 55.6 | 0 | 20 | 0 | 39.4 | 34
484110.206 | 7110 | 34 | 1548 | 49.9 | 45 | 50 | 30 | 32 | 0.051 | 104 | 11.3 | 70 | 40.1 | 22.8 | 0.781 | 98.1 | 455.7 | 441.2 | 52.6 | 455.4 | 0.76 | 215.1 | 8.2 | 99.8 | 34.1 | 40.3 | 12 | 99.8 | 32.5 | 3.463 | 55.5 | 19.7 | 27 | 16.5 | 47 | 31 | 0.785 | 35.3 | 57 | 4090 | 21.6 | 99.8 | 55.7 | 0.1 | 19.9 | 0 | 39.3 | 34
484170.206 | 7170 | 34 | 1552 | 50.4 | 45 | 50 | 30 | 31.9 | 0.049 | 104 | 11.3 | 70 | 40.1 | 22.8 | 0.783 | 98.1 | 456 | 441.4 | 52.6 | 455.9 | 0.726 | 214.9 | 8.2 | 99.8 | 34.1 | 40.3 | 12 | 99.8 | 32.4 | 3.453 | 55.5 | 20.1 | 27 | 16.5 | 47 | 31 | 0.784 | 35.3 | 57 | 4140 | 21.6 | 97.5 | 55.6 | 0.1 | 19.9 | 0 | 39.3 | 34
491430.206 | 30 | 35 | 1553 | 49 | 44.3 | 49.8 | 29.9 | 31.5 | 0.043 | 104 | 11.2 | 70 | 39.9 | 32 | 0.782 | 98.1 | 465.8 | 452.5 | 53.4 | 448.6 | 0.323 | 203.8 | 7.9 | 99.8 | 33.2 | 39.2 | 12 | 99.8 | 33.5 | 3.549 | 56.3 | 26.5 | 27 | 16.5 | 46 | 30 | 0.783 | 35.7 | 58 | 4310 | 21.6 | 97.5 | 55.7 | 0 | 19.9 | 0 | 39.4 | 30.2
491490.206 | 90 | 35 | 1551 | 51.6 | 44.3 | 49.9 | 30 | 31.8 | 0.051 | 104 | 11.2 | 70 | 39.9 | 30.9 | 0.784 | 98.1 | 465.7 | 452.4 | 53.4 | 449.6 | 0.336 | 203.5 | 8.4 | 99.9 | 33 | 39.2 | 12 | 99.9 | 33.4 | 3.594 | 57.1 | 25.5 | 27 | 16.5 | 46 | 31 | 0.776 | 36.5 | 56 | 4720 | 21.6 | 97.5 | 55.7 | 0.1 | 20.1 | 0 | 39.3 | 30.2
491550.206 | 150 | 35 | 1548 | 51.5 | 44.3 | 50 | 30 | 32.1 | 0.05 | 104 | 11.2 | 70 | 40 | 29.9 | 0.783 | 98.1 | 465.5 | 452.3 | 53.4 | 449.8 | 0.324 | 197.7 | 8.4 | 100 | 34 | 39.2 | 12 | 99.9 | 34.1 | 3.569 | 57.1 | 24.5 | 27 | 16.5 | 46 | 31 | 0.78 | 36.5 | 58 | 4430 | 21.6 | 99.8 | 55.6 | 0 | 20 | 0 | 39.3 | 30.2
491610.206 | 210 | 35 | 1550 | 51.5 | 44.3 | 50 | 30 | 32.5 | 0.055 | 104 | 11.3 | 70 | 40 | 29 | 0.783 | 98.1 | 465.6 | 452.4 | 53.3 | 450.4 | 0.338 | 197.8 | 8.4 | 99.9 | 34.2 | 39.2 | 12 | 99.9 | 34.1 | 3.582 | 57 | 23.7 | 27 | 16.5 | 46 | 32 | 0.784 | 36.5 | 56 | 4700 | 21.6 | 99.8 | 55.6 | 0 | 19.9 | 0 | 39.2 | 30.1
491670.206 | 270 | 35 | 1550 | 51.5 | 44.3 | 50 | 30 | 32.7 | 0.049 | 104 | 11.3 | 70 | 40.1 | 29.4 | 0.784 | 98.1 | 465.6 | 452.4 | 53.2 | 450.8 | 0.335 | 197.4 | 8.4 | 99.9 | 34.1 | 39.2 | 12 | 99.9 | 34 | 3.567 | 57 | 24.8 | 27 | 16.5 | 46 | 32 | 0.777 | 36.5 | 56 | 4430 | 21.6 | 99.8 | 55.7 | 0.1 | 19.9 | 0 | 39.2 | 30.2
491730.206 | 330 | 35 | 1551 | 51.5 | 44.3 | 50 | 30 | 32.6 | 0.049 | 104 | 11.4 | 70 | 39.9 | 29.7 | 0.783 | 98.1 | 465.4 | 452.2 | 53.2 | 450.6 | 0.327 | 197.8 | 8.4 | 99.9 | 34.1 | 39.3 | 12 | 99.9 | 34 | 3.584 | 57 | 25.7 | 27 | 16.5 | 46 | 32 | 0.782 | 36.5 | 56 | 4500 | 21.6 | 99.8 | 55.8 | 0 | 19.9 | 0 | 39.2 | 30.1
491790.206 | 390 | 35 | 1550 | 49.2 | 44.3 | 50 | 30 | 32.4 | 0.048 | 104 | 11.4 | 70 | 40 | 29.8 | 0.783 | 98.1 | 465.3 | 452.1 | 53.1 | 449.3 | 0.31 | 199.2 | 8 | 99.7 | 33.9 | 39.3 | 12 | 99.7 | 34 | 3.472 | 55.5 | 26.1 | 27 | 16.5 | 46 | 32 | 0.784 | 35.3 | 57 | 4310 | 21.6 | 97.5 | 55.7 | 0 | 19.8 | 0 | 39.2 | 30.1
491850.206 | 450 | 35 | 1551 | 49.1 | 44.3 | 50 | 30 | 32.1 | 0.049 | 104 | 11.5 | 70 | 40 | 29.8 | 0.784 | 98 | 465.5 | 452.2 | 53.1 | 448.9 | 0.32 | 198.1 | 8 | 99.7 | 34.3 | 39.4 | 12 | 99.7 | 34 | 3.465 | 55.5 | 26.4 | 27.5 | 16.5 | 46 | 31 | 0.779 | 35.3 | 57 | 4480 | 21.6 | 97.5 | 55.7 | 0 | 19.9 | 0 | 39.1 | 30.1
491910.206 | 510 | 35 | 1547 | 48.6 | 44.5 | 50 | 30 | 31.8 | 0.051 | 104 | 11.5 | 70 | 40 | 29.7 | 0.782 | 98 | 465.1 | 451.9 | 53.1 | 448.9 | 0.32 | 197.8 | 8 | 99.7 | 34.2 | 39.5 | 12 | 99.7 | 33.9 | 3.454 | 55.6 | 26.7 | 27.5 | 16.5 | 46 | 31 | 0.782 | 35.3 | 55 | 4380 | 21.6 | 97.5 | 55.7 | 0.1 | 19.9 | 0 | 39.2 | 30.1
491970.206 | 570 | 35 | 1553 | 48.8 | 44.6 | 50 | 30 | 31.6 | 0.051 | 104 | 11.5 | 70 | 40 | 29.5 | 0.784 | 98 | 465.4 | 452 | 53 | 449.2 | 0.339 | 197.9 | 7.9 | 99.7 | 34.5 | 39.6 | 12 | 99.7 | 33.8 | 3.464 | 55.5 | 27 | 27 | 16.1 | 46 | 31 | 0.782 | 35.3 | 57 | 4360 | 21.6 | 97.5 | 55.6 | 0 | 20 | 0 | 39.1 | 30.1
492030.206 | 630 | 35 | 1549 | 48.4 | 44.6 | 50 | 30 | 31.5 | 0.049 | 104 | 11.5 | 70 | 40 | 29.1 | 0.783 | 98.1 | 464.8 | 451.5 | 53.1 | 449.5 | 0.343 | 198.4 | 7.9 | 99.7 | 34.3 | 39.7 | 12 | 99.7 | 34 | 3.437 | 55.5 | 26.9 | 27.5 | 16.5 | 47 | 30 | 0.783 | 35.3 | 57 | 4280 | 21.6 | 97.5 | 55.6 | 0.1 | 19.9 | 0 | 39.2 | 30.1
492090.206 | 690 | 35 | 1552 | 51.3 | 44.8 | 50 | 30 | 31.6 | 0.051 | 104 | 11.5 | 70 | 40 | 28.6 | 0.783 | 98.1 | 464.7 | 451.4 | 53.1 | 451.2 | 0.356 | 201.3 | 8.3 | 99.9 | 34.4 | 39.8 | 12.1 | 99.9 | 34.2 | 3.589 | 57 | 26 | 27 | 16.5 | 47 | 31 | 0.782 | 36.5 | 56 | 4840 | 21.6 | 99.8 | 55.6 | 0.1 | 20 | 0 | 39.2 | 30.1
492150.206 | 750 | 35 | 1550 | 51.4 | 44.8 | 50 | 30 | 31.8 | 0.05 | 104 | 11.5 | 70 | 40 | 28.2 | 0.784 | 98.1 | 464.4 | 451 | 53.1 | 451.3 | 0.353 | 201.3 | 8.4 | 99.9 | 34 | 39.9 | 12 | 99.9 | 33.9 | 3.579 | 57 | 25.1 | 27 | 16.5 | 47 | 31 | 0.78 | 36.1 | 58 | 4650 | 21.6 | 99.8 | 55.7 | 0.1 | 20 | 0 | 39.2 | 30.1
492210.206 | 810 | 35 | 1550 | 51.7 | 44.9 | 50 | 30 | 32 | 0.051 | 104 | 11.5 | 70 | 40 | 27.9 | 0.782 | 98 | 464.1 | 450.7 | 53.2 | 451.5 | 0.335 | 198.1 | 8.4 | 99.9 | 34.3 | 39.9 | 12 | 99.9 | 33.9 | 3.572 | 57 | 24.5 | 27 | 16.5 | 47 | 31 | 0.78 | 36.5 | 58 | 4620 | 21.6 | 99.8 | 55.7 | 0 | 19.9 | 0 | 39.2 | 30.1
492270.206 | 870 | 35 | 1548 | 51.2 | 45 | 50 | 30 | 32.3 | 0.05 | 104 | 11.4 | 70 | 40 | 27.7 | 0.783 | 98 | 463.9 | 450.5 | 53.1 | 451.8 | 0.331 | 198.2 | 8.3 | 100 | 34.2 | 40 | 12 | 100 | 33.8 | 3.581 | 57 | 24.1 | 27 | 16.5 | 47 | 31 | 0.783 | 36.5 | 58 | 4380 | 21.6 | 99.8 | 55.6 | 0.1 | 20 | 0 | 39.2 | 30.1
492330.206 | 930 | 35 | 1550 | 48.9 | 44.9 | 50 | 30 | 32.4 | 0.052 | 103.9 | 11.4 | 70 | 39.9 | 27.4 | 0.784 | 98 | 464 | 450.5 | 53.1 | 451.2 | 0.325 | 197.9 | 7.9 | 99.7 | 34.4 | 40 | 12 | 99.7 | 33.8 | 3.444 | 55.5 | 23.8 | 27.5 | 16.1 | 47 | 32 | 0.782 | 35.3 | 57 | 4260 | 21.6 | 97.5 | 55.7 | 0.1 | 19.9 | 0 | 39.2 | 30.1
492390.206 | 990 | 35 | 1551 | 49.5 | 44.9 | 50 | 30 | 32.5 | 0.049 | 104 | 11.3 | 70 | 39.9 | 27.2 | 0.782 | 98 | 464 | 450.6 | 53 | 450.5 | 0.306 | 197.8 | 8 | 99.7 | 34.5 | 40 | 12 | 99.7 | 33.9 | 3.475 | 55.5 | 23.6 | 27.5 | 16.5 | 47 | 32 | 0.781 | 35.3 | 55 | 4550 | 21.6 | 97.5 | 55.7 | 0.1 | 19.9 | 0 | 39.2 | 30.1
492450.206 | 1050 | 35 | 1551 | 49.4 | 44.9 | 50 | 30 | 32.3 | 0.05 | 104 | 11.4 | 70 | 39.9 | 27 | 0.783 | 98 | 464 | 450.5 | 53 | 450.1 | 0.318 | 198 | 8 | 99.7 | 34.1 | 40 | 12 | 99.7 | 33.7 | 3.476 | 55.4 | 23.4 | 27.5 | 16.1 | 47 | 31 | 0.78 | 35.3 | 55 | 4530 | 21.6 | 97.5 | 55.7 | 0 | 19.9 | 0 | 39.1 | 30.1
492510.206 | 1110 | 35 | 1551 | 49.2 | 44.9 | 50 | 30 | 32.1 | 0.051 | 104 | 11.3 | 70 | 40 | 26.7 | 0.782 | 98 | 463.7 | 450.2 | 53 | 450 | 0.323 | 197.9 | 8 | 99.7 | 34.6 | 40.1 | 12 | 99.7 | 33.9 | 3.454 | 55.5 | 23.4 | 27 | 16.1 | 47 | 31 | 0.782 | 35.3 | 57 | 4380 | 21.6 | 97.5 | 55.7 | 0.1 | 19.9 | 0 | 39.1 | 30.1
492570.206 | 1170 | 35 | 1551 | 49.5 | 45 | 50 | 30 | 31.8 | 0.05 | 104 | 11.3 | 70 | 40 | 26.3 | 0.783 | 98 | 463.6 | 450.1 | 53 | 450.2 | 0.323 | 197.8 | 8 | 99.7 | 34.7 | 40.1 | 12 | 99.7 | 34 | 3.479 | 55.5 | 23 | 27 | 16.5 | 47 | 31 | 0.784 | 35.3 | 55 | 4280 | 21.6 | 97.5 | 55.7 | 0.1 | 19.9 | 0 | 39.1 | 30.1
492630.206 | 1230 | 35 | 1551 | 49.7 | 45 | 50 | 30 | 31.6 | 0.05 | 104 | 11.4 | 70 | 40 | 26.2 | 0.784 | 98 | 463.6 | 450.1 | 53 | 449.6 | 0.316 | 199 | 8.1 | 99.7 | 34.5 | 40.1 | 12 | 99.7 | 33.8 | 3.455 | 55.4 | 22.4 | 27 | 16.5 | 47 | 31 | 0.779 | 35.3 | 55 | 4230 | 21.6 | 97.5 | 55.7 | 0.1 | 19.9 | 0 | 39.1 | 30.1
492690.206 | 1290 | 35 | 1550 | 49.4 | 45 | 50 | 30 | 31.5 | 0.048 | 104 | 11 | 70 | 40.1 | 25.9 | 0.782 | 98 | 463.2 | 449.7 | 53 | 449.7 | 0.311 | 205.1 | 8 | 99.7 | 34.5 | 40.1 | 12 | 99.7 | 33.8 | 3.438 | 55.4 | 21.7 | 27 | 16.5 | 47 | 31 | 0.781 | 35.3 | 57 | 4500 | 21.6 | 97.5 | 55.7 | 0.1 | 19.9 | 0 | 39.2 | 30.1
492750.206 | 1350 | 35 | 1551 | 49.4 | 45 | 50 | 30 | 31.7 | 0.048 | 104 | 11.4 | 70 | 40 | 25.5 | 0.784 | 98 | 463.2 | 449.6 | 53 | 449.9 | 0.315 | 205.3 | 8 | 99.7 | 34 | 40.2 | 12 | 99.7 | 33.7 | 3.449 | 55.4 | 21.2 | 27 | 16.5 | 47 | 31 | 0.777 | 35.3 | 57 | 4090 | 21.6 | 97.5 | 55.7 | 0 | 19.9 | 0 | 39.1 | 30.1
492810.206 | 1410 | 35 | 1553 | 49.7 | 45 | 50 | 30 | 31.8 | 0.05 | 104 | 11.4 | 70 | 40 | 25.3 | 0.783 | 98 | 463.2 | 449.5 | 53 | 449.9 | 0.326 | 204.7 | 8.1 | 99.7 | 34 | 40.1 | 12 | 99.7 | 33.9 | 3.483 | 55.4 | 20.8 | 27.5 | 16.5 | 47 | 31 | 0.779 | 35.3 | 57 | 4040 | 21.6 | 97.5 | 55.7 | 0 | 19.9 | 0 | 39.1 | 30.1
492870.206 | 1470 | 35 | 1549 | 49.3 | 45 | 50 | 30 | 32.1 | 0.051 | 104 | 11.4 | 70 | 40.1 | 24.9 | 0.783 | 98 | 462.8 | 449.2 | 53 | 450.2 | 0.328 | 205.3 | 8 | 99.7 | 34.2 | 40.2 | 12 | 99.7 | 33.8 | 3.46 | 55.5 | 20.4 | 27 | 16.5 | 47 | 31 | 0.781 | 35.3 | 57 | 4230 | 21.6 | 97.5 | 55.7 | 0 | 20.1 | 0 | 39.2 | 30.1
492930.206 | 1530 | 35 | 1549 | 49.2 | 45 | 50 | 30 | 32.3 | 0.051 | 104 | 11.4 | 70 | 39.9 | 24.1 | 0.784 | 98 | 462.9 | 449.3 | 52.9 | 450.1 | 0.4 | 204.9 | 8 | 99.7 | 34.1 | 40.2 | 12 | 99.7 | 33.9 | 3.445 | 55.4 | 20.1 | 27 | 16.1 | 47 | 31 | 0.779 | 35.3 | 57 | 4360 | 21.6 | 97.5 | 55.7 | 0 | 19.8 | 0 | 39.2 | 30.1
492990.206 | 1590 | 35 | 1550 | 52 | 45.1 | 50 | 30 | 32.4 | 0.051 | 104.1 | 11.4 | 70 | 40 | 23.7 | 0.782 | 98 | 462.6 | 449 | 53 | 451.2 | 0.415 | 203.9 | 8.5 | 99.9 | 34.3 | 40.2 | 12 | 99.9 | 34 | 3.574 | 56.8 | 20.3 | 27 | 16.5 | 47 | 32 | 0.781 | 36.5 | 58 | 4820 | 21.6 | 99.8 | 55.6 | 0.1 | 20 | 0 | 39.3 | 30.1
493050.206 | 1650 | 35 | 1549 | 51.5 | 45.2 | 50 | 30 | 32.4 | 0.052 | 104 | 11.4 | 70 | 40 | 23.7 | 0.783 | 98 | 462.3 | 448.7 | 53 | 452.1 | 0.457 | 204.2 | 8.4 | 99.9 | 34.6 | 40.3 | 12 | 99.9 | 33.8 | 3.572 | 56.9 | 20.1 | 27 | 16.5 | 47 | 31 | 0.783 | 36.5 | 56 | 4430 | 21.6 | 99.8 | 55.6 | 0 | 20 | 0 | 39.2 | 30.1
493110.206 | 1710 | 35 | 1550 | 51.8 | 45.2 | 50 | 30 | 32.3 | 0.048 | 104 | 11.3 | 70 | 40 | 23.5 | 0.783 | 98 | 462.3 | 448.6 | 53 | 453.2 | 0.45 | 204.2 | 8.4 | 100 | 34.6 | 40.3 | 12 | 100 | 33.9 | 3.561 | 56.9 | 20.1 | 27 | 16.5 | 47 | 31 | 0.777 | 36.5 | 58 | 4650 | 21.6 | 99.8 | 55.5 | 0.1 | 19.9 | 0 | 39.2 | 30.1
493170.206 | 1770 | 35 | 1550 | 52.1 | 45.3 | 50 | 30 | 32 | 0.051 | 104 | 11.3 | 70 | 40 | 23.2 | 0.782 | 98 | 462.3 | 448.5 | 53 | 453.6 | 0.462 | 204.9 | 8.5 | 99.9 | 34.5 | 40.4 | 12 | 99.9 | 33.9 | 3.595 | 56.8 | 19.8 | 27 | 16.5 | 47 | 31 | 0.782 | 36.1 | 58 | 4380 | 21.6 | 99.8 | 55.6 | 0 | 19.9 | 0 | 39.3 | 30.1
493230.206 | 1830 | 35 | 1552 | 49.7 | 45.2 | 50 | 30 | 31.8 | 0.05 | 104 | 11.3 | 70 | 40 | 22.9 | 0.783 | 98 | 462.2 | 448.5 | 53 | 452.9 | 0.471 | 206 | 8.1 | 99.7 | 34.7 | 40.3 | 12 | 99.7 | 33.8 | 3.454 | 55.3 | 19.8 | 27 | 16.5 | 47 | 31 | 0.779 | 34.9 | 57 | 4310 | 21.6 | 97.5 | 55.7 | 0.1 | 19.9 | 0 | 39.2 | 30.1
493290.206 | 1890 | 35 | 1552 | 49.3 | 45.1 | 49.9 | 30 | 31.7 | 0.047 | 104 | 11.2 | 70 | 40 | 23.1 | 0.783 | 98 | 462.3 | 448.5 | 52.9 | 452.6 | 0.462 | 205.4 | 8 | 99.7 | 34.3 | 40.3 | 12 | 99.7 | 33.8 | 3.471 | 55.4 | 19.7 | 27 | 16.5 | 47 | 31 | 0.781 | 35.3 | 57 | 4330 | 21.6 | 97.5 | 55.7 | 0.1 | 20.1 | 0 | 39.3 | 30.1
493350.206 | 1950 | 35 | 1550 | 49.8 | 45.1 | 50 | 30 | 31.6 | 0.05 | 104 | 11.2 | 70 | 40.1 | 22.9 | 0.782 | 98 | 462 | 448.2 | 52.9 | 452.2 | 0.465 | 206.1 | 8.1 | 99.7 | 34.4 | 40.3 | 12 | 99.7 | 33.8 | 3.467 | 55.4 | 19.9 | 27 | 16.5 | 47 | 31 | 0.783 | 35.3 | 55 | 4330 | 21.6 | 97.5 | 55.7 | 0 | 20 | 0 | 39.2 | 30.1
493410.206 | 2010 | 35 | 1554 | 50.1 | 45.1 | 50 | 30 | 31.7 | 0.05 | 104 | 11.2 | 70 | 40 | 23.3 | 0.785 | 98 | 462.1 | 448.3 | 52.9 | 451.3 | 0.424 | 205.2 | 8.1 | 99.7 | 34.5 | 40.2 | 12 | 99.7 | 33.9 | 3.466 | 55.3 | 19.6 | 27.5 | 16.5 | 47 | 31 | 0.781 | 35.3 | 55 | 3990 | 21.6 | 97.5 | 55.7 | 0.1 | 19.9 | 0 | 39.2 | 34
493470.206 | 2070 | 35 | 1552 | 50.1 | 45 | 50 | 30 | 31.9 | 0.052 | 104 | 11.2 | 70 | 40 | 23.1 | 0.782 | 98 | 461.9 | 448.1 | 52.9 | 451.3 | 0.431 | 205 | 8.1 | 99.7 | 34.5 | 40.2 | 12 | 99.7 | 33.9 | 3.486 | 55.2 | 19.4 | 27.5 | 16.5 | 47 | 31 | 0.779 | 34.9 | 56 | 4580 | 21.6 | 97.5 | 55.7 | 0.1 | 20.1 | 0 | 39.3 | 30.1
493530.206 | 2130 | 35 | 1550 | 49.4 | 45 | 50 | 30 | 32.1 | 0.051 | 104 | 11.3 | 70 | 40 | 22.9 | 0.782 | 98 | 461.7 | 447.9 | 52.9 | 451.4 | 0.435 | 205 | 8 | 99.7 | 34.6 | 40.2 | 12 | 99.7 | 34 | 3.48 | 55.3 | 19.2 | 27.5 | 16.5 | 47 | 31 | 0.782 | 34.9 | 56 | 4110 | 21.6 | 97.5 | 55.7 | 0 | 19.9 | 0 | 39.1 | 30.1
493590.206 | 2190 | 35 | 1549 | 49 | 45 | 50 | 30 | 32.3 | 0.051 | 104 | 11.3 | 70 | 40 | 22.8 | 0.783 | 98 | 461.6 | 447.8 | 52.9 | 451.5 | 0.452 | 205.3 | 8 | 99.7 | 34.4 | 40.2 | 12 | 99.7 | 33.7 | 3.451 | 55.4 | 20.2 | 27.5 | 16.5 | 47 | 31 | 0.781 | 34.9 | 57 | 4530 | 21.6 | 97.5 | 55.7 | 0.1 | 20 | 0 | 39.2 | 30.1
493650.206 | 2250 | 35 | 1547 | 48.8 | 45 | 50 | 30 | 32.4 | 0.049 | 104 | 11.3 | 70 | 39.9 | 23 | 0.782 | 98 | 461.4 | 447.6 | 52.9 | 451.9 | 0.426 | 207.2 | 8 | 99.7 | 34 | 40.2 | 12 | 99.7 | 33.6 | 3.47 | 55.4 | 20.4 | 27 | 16.5 | 47 | 31 | 0.781 | 35.3 | 57 | 4620 | 21.6 | 97.5 | 55.7 | 0 | 19.9 | 0 | 39.2 | 30.1
493710.206 | 2310 | 35 | 1552 | 49.7 | 45 | 50 | 30 | 32.3 | 0.049 | 104 | 11.4 | 70 | 40 | 22.9 | 0.783 | 98 | 461.7 | 447.9 | 52.8 | 452.1 | 0.441 | 205.8 | 8.1 | 99.7 | 34.7 | 40.2 | 12 | 99.7 | 33.8 | 3.457 | 55.3 | 20.2 | 27.5 | 16.5 | 47 | 31 | 0.783 | 34.9 | 55 | 4380 | 21.6 | 97.5 | 55.7 | 0 | 19.8 | 0 | 39.2 | 30.1
493770.206 | 2370 | 35 | 1552 | 49.6 | 45 | 50 | 30 | 32.2 | 0.05 | 104 | 11.4 | 70 | 40 | 22.9 | 0.782 | 98 | 461.6 | 447.7 | 52.8 | 452.5 | 0.461 | 206.8 | 8.1 | 99.7 | 34.8 | 40.2 | 12 | 99.7 | 33.8 | 3.468 | 55.3 | 20 | 27.5 | 16.5 | 47 | 31 | 0.782 | 35.3 | 54 | 4330 | 21.6 | 97.5 | 55.6 | 0.1 | 20 | 0 | 39.3 | 30.1
493830.206 | 2430 | 35 | 1553 | 49.5 | 45 | 50 | 30 | 32 | 0.052 | 104 | 11.4 | 70 | 40 | 23 | 0.782 | 97.9 | 461.3 | 447.5 | 52.8 | 452.5 | 0.465 | 207.8 | 8 | 99.7 | 34.5 | 40.2 | 12 | 99.7 | 33.8 | 3.45 | 55.3 | 20 | 27.5 | 16.1 | 47 | 31 | 0.783 | 35.3 | 56 | 4380 | 21.6 | 97.5 | 55.7 | 0 | 19.9 | 0 | 39.2 | 30.1
493890.206 | 2490 | 35 | 1548 | 49 | 45 | 50 | 30 | 31.8 | 0.05 | 104 | 11.4 | 70 | 40 | 23 | 0.783 | 98 | 461.1 | 447.2 | 52.8 | 452.3 | 0.481 | 209.3 | 8 | 99.7 | 34.8 | 40.2 | 12 | 99.7 | 33.9 | 3.439 | 55.3 | 20.1 | 27.5 | 16.1 | 47 | 31 | 0.783 | 35.3 | 55 | 4430 | 21.6 | 97.5 | 55.7 | 0.1 | 20 | 0 | 39.3 | 30.1
493950.206 | 2550 | 35 | 1550 | 49.5 | 45 | 50 | 30 | 31.7 | 0.05 | 104 | 11.4 | 70 | 40 | 22.9 | 0.781 | 98 | 461.2 | 447.3 | 52.8 | 452.3 | 0.478 | 208.4 | 8.1 | 99.7 | 34.4 | 40.2 | 12 | 99.7 | 33.7 | 3.457 | 55.3 | 20.8 | 27 | 16.5 | 47 | 31 | 0.78 | 34.9 | 57 | 4180 | 21.6 | 97.5 | 55.7 | 0 | 19.9 | 0 | 39.2 | 30.1
494010.206 | 2610 | 35 | 1550 | 49.4 | 45 | 50 | 30 | 31.7 | 0.05 | 104 | 11.4 | 70 | 40 | 23.3 | 0.783 | 98 | 461 | 447.1 | 52.8 | 452.1 | 0.497 | 209.2 | 8 | 99.7 | 34.1 | 40.2 | 12 | 99.7 | 33.6 | 3.462 | 55.3 | 20 | 27 | 16.1 | 47 | 31 | 0.78 | 35.3 | 57 | 4140 | 21.6 | 97.5 | 55.7 | 0.1 | 19.8 | 0 | 39.3 | 30.1
494070.206 | 2670 | 35 | 1551 | 51.8 | 45 | 50 | 30 | 31.8 | 0.047 | 104 | 11.3 | 70 | 40 | 23 | 0.783 | 97.9 | 460.9 | 447 | 52.8 | 453.2 | 0.51 | 209.7 | 8.4 | 99.9 | 34.5 | 40.2 | 12 | 99.9 | 33.8 | 3.551 | 56.8 | 19.7 | 27 | 16.5 | 47 | 31 | 0.782 | 36.5 | 58 | 4580 | 21.6 | 99.8 | 55.6 | 0.1 | 20.1 | 0 | 39.3 | 30.1
494130.206 | 2730 | 35 | 1551 | 51.8 | 45 | 50.1 | 30 | 31.9 | 0.049 | 104 | 11.3 | 70 | 40 | 22.8 | 0.783 | 97.9 | 460.6 | 446.7 | 52.9 | 454.2 | 0.537 | 207.3 | 8.4 | 99.9 | 34.5 | 40.2 | 12 | 99.9 | 33.5 | 3.566 | 56.8 | 19.5 | 27 | 16.5 | 47 | 31 | 0.778 | 36.1 | 58 | 4400 | 21.6 | 99.8 | 55.6 | 0 | 19.9 | 0 | 39.2 | 30.1
494190.206 | 2790 | 35 | 1551 | 52.2 | 45.1 | 50 | 30 | 32.1 | 0.05 | 104 | 11.3 | 70 | 40 | 22.8 | 0.783 | 97.9 | 460.7 | 446.7 | 52.9 | 454.8 | 0.56 | 206.9 | 8.5 | 99.9 | 34.8 | 40.3 | 12 | 99.9 | 33.6 | 3.563 | 56.8 | 20.3 | 27 | 16.5 | 47 | 31 | 0.781 | 36.5 | 56 | 4380 | 21.6 | 99.8 | 55.7 | 0 | 19.9 | 0 | 39.3 | 30.1
494250.206 | 2850 | 35 | 1550 | 52 | 45.1 | 50 | 30 | 32.2 | 0.051 | 104 | 11.2 | 70 | 40 | 22.8 | 0.782 | 97.9 | 460.4 | 446.4 | 52.8 | 455.2 | 0.566 | 208 | 8.5 | 99.9 | 34.8 | 40.3 | 12 | 99.9 | 33.8 | 3.557 | 56.8 | 20.3 | 27 | 16.5 | 47 | 31 | 0.779 | 36.1 | 56 | 4670 | 21.6 | 99.8 | 55.6 | -0.1 | 19.9 | 0 | 39.1 | 30.1
494310.206 | 2910 | 35 | 1550 | 49.6 | 45.1 | 50 | 30 | 32.3 | 0.052 | 104 | 11.2 | 70 | 40.1 | 23.1 | 0.783 | 97.9 | 460.4 | 446.4 | 52.8 | 454.2 | 0.563 | 207.2 | 8.1 | 99.7 | 34.8 | 40.3 | 12 | 99.7 | 33.7 | 3.466 | 55.3 | 20.1 | 27 | 16.5 | 47 | 31 | 0.782 | 35.3 | 57 | 4230 | 21.6 | 97.5 | 55.7 | 0 | 19.9 | 0 | 39.3 | 30.1
494370.206 | 2970 | 35 | 1547 | 49 | 45 | 50 | 30 | 32.3 | 0.05 | 104 | 11.2 | 70 | 39.9 | 23 | 0.783 | 97.9 | 460.2 | 446.2 | 52.8 | 453.8 | 0.593 | 208.1 | 8 | 99.7 | 34.7 | 40.2 | 12 | 99.7 | 33.6 | 3.431 | 55.3 | 20.8 | 27.5 | 16.1 | 47 | 31 | 0.779 | 34.9 | 57 | 4110 | 21.6 | 99.8 | 55.7 | 0 | 19.9 | 0 | 39.3 | 30.1
494430.206 | 3030 | 35 | 1550 | 49.2 | 45 | 50 | 30 | 32.1 | 0.05 | 104 | 11.3 | 70 | 40 | 23.2 | 0.782 | 97.9 | 460.4 | 446.4 | 52.8 | 453.7 | 0.611 | 208.2 | 8 | 99.7 | 34.6 | 40.2 | 12 | 99.7 | 33.5 | 3.469 | 55.4 | 19.9 | 27 | 16.5 | 47 | 31 | 0.781 | 35.3 | 57 | 4110 | 21.6 | 97.5 | 55.7 | 0.1 | 20 | 0 | 39.3 | 30.1
494490.206 | 3090 | 35 | 1549 | 48.9 | 45 | 50 | 30 | 32 | 0.05 | 104 | 11.3 | 70 | 40 | 23 | 0.784 | 97.9 | 460.2 | 446.2 | 52.8 | 453.9 | 0.61 | 206.6 | 8 | 99.7 | 34.7 | 40.2 | 12 | 99.7 | 33.5 | 3.449 | 55.3 | 19.6 | 27 | 16.5 | 47 | 31 | 0.777 | 34.9 | 56 | 4210 | 21.6 | 97.5 | 55.7 | 0 | 19.9 | 0 | 39.3 | 30.1
494550.206 | 3150 | 35 | 1549 | 49.2 | 44.9 | 50 | 30 | 31.8 | 0.048 | 104 | 11.3 | 70 | 40 | 22.8 | 0.782 | 97.9 | 460 | 446 | 52.7 | 453.9 | 0.606 | 206.7 | 8 | 99.7 | 34.6 | 40.2 | 12 | 99.7 | 33.8 | 3.461 | 55.4 | 20.3 | 27 | 16.1 | 47 | 31 | 0.786 | 35.3 | 57 | 4380 | 21.6 | 97.5 | 55.7 | 0.1 | 19.9 | 0 | 39.2 | 30.1
494610.206 | 3210 | 35 | 1553 | 49.8 | 44.9 | 50 | 30 | 31.8 | 0.049 | 104 | 11.4 | 70 | 40 | 23 | 0.783 | 97.9 | 460.2 | 446.1 | 52.8 | 453.9 | 0.602 | 207.4 | 8.1 | 99.7 | 34.6 | 40.1 | 12 | 99.7 | 33.5 | 3.482 | 55.3 | 20.8 | 27.5 | 16.1 | 47 | 31 | 0.779 | 35.3 | 55 | 4500 | 21.6 | 97.2 | 55.7 | 0 | 19.8 | 0 | 39.3 | 30.1
494670.206 | 3270 | 35 | 1552 | 49.7 | 44.9 | 50 | 30 | 31.8 | 0.05 | 104 | 11.4 | 70 | 40 | 22.9 | 0.783 | 97.9 | 460 | 445.9 | 52.8 | 453.6 | 0.578 | 208.4 | 8.1 | 99.7 | 34.7 | 40.1 | 12 | 99.7 | 33.5 | 3.444 | 55.3 | 21 | 27.5 | 16.5 | 47 | 31 | 0.781 | 35.3 | 57 | 4110 | 21.6 | 97.5 | 55.7 | 0 | 19.9 | 0 | 39.3 | 30.1
494730.206 | 3330 | 35 | 1548 | 49.4 | 44.9 | 50 | 30 | 31.8 | 0.05 | 104 | 11.5 | 70 | 40.1 | 22.8 | 0.782 | 97.9 | 459.8 | 445.7 | 52.7 | 453.6 | 0.606 | 206.8 | 8.1 | 99.7 | 34.5 | 40.1 | 12 | 99.7 | 33.6 | 3.464 | 55.3 | 20.3 | 27 | 16.1 | 47 | 31 | 0.782 | 34.9 | 55 | 4400 | 21.6 | 97.5 | 55.7 | 0 | 19.9 | 0 | 39.3 | 30.1
494790.206 | 3390 | 35 | 1550 | 49.6 | 44.9 | 50 | 30 | 32 | 0.05 | 104 | 11.5 | 70 | 40 | 23 | 0.783 | 97.9 | 459.9 | 445.8 | 52.8 | 453.4 | 0.602 | 207 | 8.1 | 99.7 | 34.6 | 40.1 | 12 | 99.7 | 33.6 | 3.457 | 55.3 | 20.2 | 27.5 | 16.1 | 47 | 31 | 0.781 | 34.9 | 57 | 4310 | 21.6 | 97.5 | 55.7 | 0.1 | 19.9 | 0 | 39.2 | 30.1
494850.206 | 3450 | 35 | 1549 | 49.4 | 44.9 | 50 | 30 | 32.1 | 0.049 | 104 | 11.5 | 70 | 40.1 | 22.9 | 0.783 | 97.9 | 459.7 | 445.6 | 52.7 | 453.3 | 0.586 | 206.9 | 8 | 99.7 | 34.6 | 40.1 | 12 | 99.7 | 33.4 | 3.455 | 55.3 | 20.3 | 27.5 | 16.1 | 47 | 31 | 0.781 | 35.3 | 55 | 4480 | 21.6 | 97.2 | 55.6 | 0 | 19.9 | 0 | 39.3 | 30.1
494910.206 | 3510 | 35 | 1551 | 49.7 | 44.9 | 50 | 30 | 32.2 | 0.05 | 104 | 11.5 | 70 | 39.9 | 23.1 | 0.782 | 97.9 | 459.7 | 445.6 | 52.7 | 453.2 | 0.575 | 206.6 | 8.1 | 99.7 | 34.7 | 40.1 | 12 | 99.7 | 33.6 | 3.453 | 55.3 | 20.2 | 27 | 16.5 | 47 | 31 | 0.782 | 34.9 | 54 | 4330 | 21.6 | 97.5 | 55.7 | 0.1 | 19.9 | 0 | 39.3 | 30.1
494970.206 | 3570 | 35 | 1550 | 49.7 | 44.8 | 50 | 30 | 32.2 | 0.05 | 104 | 11.4 | 70 | 40 | 23 | 0.784 | 97.9 | 459.7 | 445.6 | 52.7 | 453.3 | 0.593 | 206.8 | 8.1 | 99.7 | 34.6 | 40.1 | 12 | 99.7 | 33.7 | 3.446 | 55.2 | 20.7 | 27.5 | 16.1 | 47 | 31 | 0.779 | 34.9 | 55 | 4160 | 21.6 | 97.5 | 55.7 | 0 | 20 | 0 | 39.3 | 30.1
495030.206 | 3630 | 35 | 1549 | 49.5 | 44.8 | 50 | 30 | 32.2 | 0.051 | 104 | 11.4 | 70 | 39.9 | 23.1 | 0.782 | 97.9 | 459.5 | 445.4 | 52.7 | 453.1 | 0.599 | 207.9 | 8.1 | 99.7 | 34.4 | 40.1 | 12 | 99.7 | 33.8 | 3.46 | 55.3 | 20.5 | 27 | 16.1 | 47 | 31 | 0.779 | 35.3 | 57 | 4430 | 21.6 | 97.5 | 55.6 | 0.1 | 19.9 | 0 | 39.3 | 30.1
495090.206 | 3690 | 35 | 1552 | 49.7 | 44.8 | 50 | 30 | 32.1 | 0.051 | 104 | 11.3 | 70 | 40 | 23 | 0.782 | 97.9 | 459.6 | 445.5 | 52.7 | 453.3 | 0.614 | 207.2 | 8.1 | 99.7 | 34.7 | 40 | 12 | 99.7 | 33.7 | 3.457 | 55.2 | 20.5 | 27.5 | 16.5 | 47 | 31 | 0.781 | 35.3 | 55 | 4310 | 21.6 | 97.5 | 55.7 | 0.1 | 20 | 0 | 39.3 | 30.1
495150.206 | 3750 | 35 | 1550 | 51.8 | 44.9 | 50 | 30 | 32 | 0.05 | 104 | 11.3 | 70 | 40 | 23.1 | 0.782 | 97.9 | 459.3 | 445.2 | 52.7 | 454.7 | 0.618 | 206.7 | 8.4 | 99.9 | 34.9 | 40.1 | 12 | 100 | 33.8 | 3.546 | 56.8 | 19.9 | 27 | 16.5 | 47 | 31 | 0.778 | 36.5 | 56 | 4720 | 21.6 | 99.8 | 55.7 | 0.1 | 19.9 | 0 | 39.3 | 34
495210.206 | 3810 | 35 | 1548 | 51.6 | 44.9 | 50 | 30 | 31.8 | 0.051 | 104 | 11.3 | 70 | 40 | 23.3 | 0.782 | 97.9 | 459.1 | 444.9 | 52.7 | 455.7 | 0.638 | 207.2 | 8.4 | 100 | 34.3 | 40.1 | 12 | 100 | 33.6 | 3.577 | 56.9 | 20 | 27 | 16.5 | 47 | 31 | 0.782 | 36.5 | 56 | 4620 | 21.6 | 99.8 | 55.6 | 0 | 20 | 0 | 39.3 | 30.1
495270.206 | 3870 | 35 | 1551 | 52 | 45 | 50 | 30 | 31.8 | 0.05 | 104 | 11.3 | 70 | 40.1 | 22.9 | 0.783 | 97.9 | 459.1 | 444.9 | 52.7 | 456.2 | 0.637 | 206.9 | 8.5 | 100 | 34.7 | 40.1 | 12 | 100 | 33.6 | 3.557 | 56.8 | 19.9 | 27 | 16.5 | 47 | 31 | 0.779 | 36.5 | 58 | 4530 | 21.6 | 99.8 | 55.6 | 0.1 | 19.9 | 0 | 39.2 | 30.1
495330.206 | 3930 | 35 | 1551 | 52 | 45 | 50 | 30 | 31.8 | 0.05 | 104 | 11.3 | 70 | 40 | 22.9 | 0.782 | 97.9 | 458.9 | 444.7 | 52.8 | 456.8 | 0.646 | 212.1 | 8.5 | 99.9 | 34.4 | 40.2 | 12 | 99.9 | 33.6 | 3.57 | 56.8 | 20.1 | 27 | 16.5 | 47 | 31 | 0.777 | 36.5 | 56 | 4650 | 21.6 | 99.8 | 55.6 | 0 | 19.9 | 0 | 39.3 | 30.1
495390.206 | 3990 | 35 | 1549 | 49.2 | 44.9 | 49.9 | 30 | 31.9 | 0.043 | 104 | 11.3 | 70 | 39.9 | 23.1 | 0.782 | 97.9 | 459 | 444.8 | 52.7 | 455.6 | 0.616 | 213.6 | 8 | 99.7 | 34.6 | 40.2 | 12 | 99.8 | 33.8 | 3.468 | 55.4 | 20.3 | 27 | 16.1 | 47 | 31 | 0.781 | 35.3 | 55 | 4360 | 21.6 | 97.5 | 55.7 | 0.1 | 19.9 | 0 | 39.3 | 30.1
495450.206 | 4050 | 35 | 1552 | 49.4 | 44.9 | 49.9 | 30 | 32 | 0.05 | 104 | 11.3 | 70 | 40.1 | 22.8 | 0.783 | 97.9 | 459 | 444.8 | 52.6 | 455.9 | 0.567 | 213.7 | 8 | 99.7 | 34.5 | 40.1 | 12 | 99.8 | 33.7 | 3.441 | 55.3 | 20.4 | 27.5 | 16.5 | 47 | 31 | 0.777 | 35.3 | 55 | 4230 | 21.6 | 97.5 | 55.7 | 0 | 20 | 0 | 39.3 | 30.1
495510.206 | 4110 | 35 | 1549 | 49 | 44.9 | 50 | 30 | 32.1 | 0.053 | 104 | 11.3 | 70 | 40.1 | 23.1 | 0.782 | 97.9 | 458.7 | 444.5 | 52.7 | 455.9 | 0.584 | 214.3 | 8 | 99.6 | 34.7 | 40.1 | 12 | 99.7 | 33.6 | 3.461 | 55.3 | 19.8 | 27 | 16.5 | 47 | 31 | 0.784 | 34.9 | 55 | 4280 | 21.6 | 97.5 | 55.7 | 0.1 | 19.9 | 0 | 39.3 | 30.1
495570.206 | 4170 | 35 | 1552 | 49.6 | 44.8 | 50 | 30 | 32.2 | 0.052 | 104 | 11.3 | 70 | 40 | 23.1 | 0.782 | 97.9 | 459.1 | 444.9 | 52.6 | 456.1 | 0.6 | 213.8 | 8 | 99.7 | 34.6 | 40.1 | 12 | 99.8 | 33.7 | 3.472 | 55.3 | 19.7 | 27.5 | 16.5 | 47 | 31 | 0.782 | 35.3 | 57 | 4260 | 21.6 | 97.5 | 55.8 | 0 | 19.9 | 0 | 39.3 | 30.1
495630.206 | 4230 | 35 | 1550 | 49.2 | 44.8 | 50 | 30 | 32.2 | 0.05 | 104 | 11.3 | 70 | 40 | 23.6 | 0.782 | 97.9 | 458.8 | 444.6 | 52.6 | 455.6 | 0.597 | 214 | 8 | 99.7 | 34.2 | 40.1 | 12 | 99.8 | 33.7 | 3.462 | 55.4 | 19.3 | 27 | 16.5 | 47 | 31 | 0.785 | 35.3 | 57 | 4360 | 21.6 | 97.5 | 55.7 | 0.1 | 19.9 | 0 | 39.3 | 34
495690.206 | 4290 | 35 | 1551 | 49.2 | 44.8 | 50 | 30 | 32.1 | 0.05 | 104 | 11.3 | 70 | 40 | 22.8 | 0.782 | 97.9 | 458.7 | 444.5 | 52.6 | 455.7 | 0.619 | 214.3 | 8 | 99.7 | 34.3 | 40.1 | 12 | 99.8 | 33.5 | 3.455 | 55.3 | 19 | 27.5 | 16.5 | 47 | 31 | 0.785 | 35.3 | 57 | 4140 | 21.6 | 97.5 | 55.7 | 0 | 19.9 | 0 | 39.3 | 30.1
495750.206 | 4350 | 35 | 1550 | 48.8 | 44.8 | 50 | 30 | 32 | 0.05 | 104 | 11.3 | 70 | 40 | 22.5 | 0.784 | 97.9 | 458.4 | 444.2 | 52.6 | 455.9 | 0.599 | 214 | 7.9 | 99.8 | 34.1 | 40.1 | 12 | 99.8 | 33.4 | 3.443 | 55.3 | 20.7 | 27.5 | 16.1 | 47 | 31 | 0.781 | 35.3 | 55 | 4360 | 21.6 | 97.5 | 55.7 | 0 | 19.9 | 0 | 39.2 | 30.1
495810.206 | 4410 | 35 | 1548 | 48.5 | 44.9 | 50 | 30 | 31.9 | 0.051 | 104 | 11.3 | 70 | 40 | 22.7 | 0.782 | 97.9 | 458.5 | 444.2 | 52.6 | 456.3 | 0.584 | 215.3 | 7.9 | 99.8 | 34.4 | 40.1 | 12 | 99.8 | 33.6 | 3.445 | 55.3 | 19.5 | 27.5 | 16.1 | 47 | 31 | 0.778 | 34.9 | 54 | 4260 | 21.6 | 97.5 | 55.6 | 0.1 | 20 | 0 | 39.3 | 30.1
495870.206 | 4470 | 35 | 1548 | 49 | 44.9 | 50 | 30 | 31.8 | 0.05 | 104 | 11.3 | 70 | 40.1 | 23 | 0.782 | 97.9 | 458.5 | 444.3 | 52.6 | 456.3 | 0.609 | 215 | 8 | 99.6 | 34.8 | 40.2 | 12 | 99.6 | 33.7 | 3.452 | 55.4 | 19.9 | 27 | 16.1 | 47 | 31 | 0.782 | 35.3 | 55 | 4360 | 21.6 | 97.5 | 55.7 | 0.1 | 20 | 0 | 39.2 | 34
495930.206 | 4530 | 35 | 1550 | 51.6 | 45 | 50 | 30 | 31.8 | 0.051 | 104 | 11.2 | 70 | 40 | 23.1 | 0.782 | 97.9 | 458.4 | 444.1 | 52.7 | 457.6 | 0.648 | 214.4 | 8.4 | 99.9 | 34.9 | 40.2 | 12 | 99.9 | 33.7 | 3.551 | 56.8 | 19.8 | 27 | 16.5 | 47 | 31 | 0.781 | 36.1 | 56 | 4750 | 21.6 | 99.8 | 55.6 | 0.1 | 19.9 | 0 | 39.2 | 30.1
495990.206 | 4590 | 35 | 1547 | 51.5 | 45 | 50 | 30 | 31.8 | 0.051 | 104 | 11.2 | 70 | 40 | 22.6 | 0.782 | 97.9 | 458.1 | 443.8 | 52.7 | 458.1 | 0.663 | 214.5 | 8.4 | 99.9 | 34.9 | 40.2 | 12 | 99.9 | 33.7 | 3.555 | 56.9 | 19.8 | 27 | 16.5 | 47 | 31 | 0.776 | 36.5 | 58 | 4400 | 21.6 | 99.8 | 55.6 | 0.1 | 19.9 | 0 | 39.3 | 30.1
496050.206 | 4650 | 35 | 1551 | 51.9 | 45.1 | 50 | 30 | 31.9 | 0.051 | 104 | 11.2 | 70 | 40 | 22.9 | 0.783 | 97.9 | 458.2 | 443.9 | 52.8 | 458.6 | 0.648 | 214.1 | 8.4 | 100 | 34.8 | 40.3 | 12 | 100 | 33.6 | 3.561 | 56.8 | 19.8 | 27 | 16.5 | 47 | 31 | 0.784 | 36.1 | 56 | 4450 | 21.6 | 99.8 | 55.6 | 0 | 19.9 | 0 | 39.3 | 30.1
496110.206 | 4710 | 35 | 1550 | 49.5 | 45.1 | 50.1 | 30 | 32 | 0.054 | 104 | 11.2 | 70 | 39.9 | 23.1 | 0.782 | 97.9 | 458 | 443.7 | 52.8 | 458.2 | 0.636 | 214.1 | 8 | 99.7 | 34.7 | 40.4 | 12 | 99.7 | 33.6 | 3.452 | 55.4 | 20.1 | 27 | 16.5 | 47 | 31 | 0.78 | 35.3 | 55 | 4230 | 21.6 | 97.5 | 55.7 | 0.1 | 20 | 0 | 39.3 | 30.1
496170.206 | 4770 | 35 | 1550 | 49.6 | 45 | 50 | 30 | 32.1 | 0.049 | 104 | 11.1 | 70 | 40 | 22.7 | 0.782 | 97.9 | 457.9 | 443.6 | 52.6 | 456.8 | 0.576 | 214.2 | 8.1 | 99.6 | 34.6 | 40.3 | 12 | 99.6 | 33.6 | 3.455 | 55.3 | 19.8 | 27.5 | 16.5 | 47 | 31 | 0.776 | 35.3 | 57 | 4180 | 21.6 | 97.5 | 55.7 | 0 | 19.9 | 0 | 39.2 | 34
496230.206 | 4830 | 35 | 1550 | 49.6 | 45.1 | 50 | 30 | 32.2 | 0.048 | 104 | 11.2 | 70 | 40 | 23.4 | 0.783 | 97.9 | 458 | 443.8 | 52.6 | 456.4 | 0.602 | 214.9 | 8.1 | 99.8 | 34.7 | 40.3 | 12 | 99.8 | 33.6 | 3.457 | 55.4 | 20 | 27.5 | 16.5 | 47 | 31 | 0.775 | 35.3 | 55 | 4310 | 21.6 | 97.5 | 55.8 | 0 | 19.9 | 0 | 39.3 | 30.1
496290.206 | 4890 | 35 | 1550 | 49.2 | 45 | 50 | 30 | 32.2 | 0.049 | 104 | 11.2 | 70 | 40 | 23.4 | 0.781 | 97.9 | 457.9 | 443.6 | 52.7 | 456.1 | 0.621 | 215.4 | 8 | 99.6 | 34.5 | 40.3 | 12 | 99.7 | 33.6 | 3.442 | 55.3 | 19.5 | 27 | 16.1 | 47 | 31 | 0.78 | 35.3 | 57 | 4140 | 21.6 | 97.5 | 55.7 | 0 | 19.9 | 0 | 39.2 | 30.1
496350.206 | 4950 | 35 | 1549 | 49.2 | 45 | 50 | 30 | 32.2 | 0.049 | 104 | 11.2 | 70 | 40 | 23.1 | 0.783 | 97.9 | 457.9 | 443.6 | 52.7 | 455.9 | 0.612 | 214.7 | 8 | 99.6 | 34.6 | 40.3 | 12 | 99.6 | 33.7 | 3.456 | 55.3 | 19.1 | 27 | 16.5 | 47 | 31 | 0.779 | 35.3 | 57 | 4360 | 21.6 | 97.5 | 55.7 | 0.1 | 19.9 | 0 | 39.2 | 30.1
496410.206 | 5010 | 35 | 1551 | 49.2 | 45 | 50 | 30 | 32.1 | 0.051 | 104 | 11.3 | 70 | 40 | 22.6 | 0.782 | 97.9 | 458 | 443.7 | 52.6 | 456.3 | 0.623 | 214.9 | 8 | 99.7 | 34.4 | 40.3 | 12 | 99.8 | 33.6 | 3.443 | 55.3 | 18.8 | 27.5 | 16.1 | 47 | 31 | 0.782 | 34.9 | 55 | 4380 | 21.6 | 97.5 | 55.7 | 0 | 19.9 | 0 | 39.3 | 30.1
496470.206 | 5070 | 35 | 1550 | 49.1 | 44.9 | 50 | 30 | 32 | 0.05 | 104 | 11.3 | 70 | 39.9 | 23.2 | 0.782 | 97.9 | 457.9 | 443.7 | 52.6 | 456 | 0.644 | 215 | 8 | 99.6 | 34.7 | 40.2 | 12 | 99.6 | 33.6 | 3.453 | 55.3 | 19.4 | 27 | 16.5 | 47 | 31 | 0.778 | 34.9 | 57 | 4090 | 21.6 | 97.5 | 55.7 | 0.1 | 19.9 | 0 | 39.2 | 30.1
496530.206 | 5130 | 35 | 1549 | 49 | 44.9 | 50 | 30 | 31.9 | 0.049 | 104 | 11.4 | 70 | 40 | 22.8 | 0.783 | 97.9 | 457.7 | 443.4 | 52.6 | 455.3 | 0.646 | 215.1 | 8 | 99.6 | 34.3 | 40.2 | 12 | 99.6 | 33.2 | 3.433 | 55.3 | 19.9 | 27.5 | 16.5 | 47 | 31 | 0.782 | 35.3 | 55 | 4260 | 21.6 | 97.5 | 55.6 | 0.1 | 19.9 | 0 | 39.3 | 30.1
496590.206 | 5190 | 35 | 1552 | 49.5 | 44.9 | 49.9 | 30 | 31.8 | 0.049 | 104 | 11.4 | 70 | 40 | 23.2 | 0.782 | 97.9 | 457.9 | 443.6 | 52.6 | 455.5 | 0.646 | 216 | 8 | 99.6 | 34.5 | 40.2 | 12 | 99.6 | 33.4 | 3.433 | 55.3 | 20.7 | 27.5 | 16.5 | 47 | 31 | 0.784 | 35.3 | 54 | 4280 | 21.6 | 97.5 | 55.7 | 0.1 | 20.1 | 0 | 39.3 | 30.1
496650.206 | 5250 | 35 | 1562 | 51.4 | 44.9 | 50 | 30 | 31.8 | 0.036 | 104.2 | 11.4 | 70 | 40 | 23.4 | 0.781 | 97.9 | 458.7 | 444.3 | 52.6 | 455.8 | 0.634 | 215.7 | 8.2 | 99.7 | 34.3 | 40.2 | 12 | 99.8 | 33.5 | 3.585 | 56.4 | 19.4 | 27 | 16.5 | 47 | 31 | 0.777 | 36.1 | 56 | 4700 | 21.6 | 97.5 | 55.7 | 0 | 20.1 | 0 | 39.3 | 30.1
496710.206 | 5310 | 35 | 1548 | 51.1 | 45 | 50.1 | 30 | 31.9 | 0.051 | 104 | 11.4 | 70 | 40 | 23.3 | 0.782 | 97.9 | 457.5 | 443.1 | 52.7 | 457.3 | 0.693 | 216 | 8.4 | 99.9 | 34.4 | 40.2 | 12 | 100 | 33.3 | 3.562 | 56.9 | 19 | 27 | 16.5 | 47 | 31 | 0.78 | 36.5 | 58 | 4500 | 21.6 | 99.8 | 55.6 | 0.1 | 19.9 | 0 | 39.3 | 30.1
496770.206 | 5370 | 35 | 1550 | 51.8 | 45 | 50 | 30 | 31.9 | 0.05 | 104 | 11.3 | 70 | 40 | 22.8 | 0.781 | 97.9 | 457.4 | 443.1 | 52.7 | 458 | 0.698 | 214.8 | 8.4 | 99.9 | 34.6 | 40.3 | 12 | 99.9 | 33.2 | 3.565 | 56.9 | 18.7 | 27 | 16.5 | 47 | 31 | 0.782 | 36.5 | 58 | 4400 | 21.6 | 99.8 | 55.6 | 0.1 | 20 | 0 | 39.3 | 34
496830.206 | 5430 | 35 | 1550 | 51.5 | 45 | 50 | 30 | 32 | 0.051 | 104 | 11.3 | 70 | 40 | 23.2 | 0.783 | 97.9 | 457.4 | 443 | 52.7 | 458.8 | 0.681 | 215.2 | 8.4 | 99.9 | 34.9 | 40.3 | 12 | 100 | 33.3 | 3.543 | 56.8 | 18.6 | 27 | 16.5 | 47 | 31 | 0.784 | 36.1 | 58 | 4160 | 21.6 | 99.8 | 55.7 | 0 | 19.9 | 0 | 39.3 | 30.1
496890.206 | 5490 | 35 | 1550 | 51.4 | 45.1 | 50 | 30 | 32.1 | 0.052 | 104 | 11.3 | 70 | 40 | 23.4 | 0.782 | 97.9 | 457.3 | 442.9 | 52.7 | 459.2 | 0.701 | 217.5 | 8.4 | 99.9 | 34.7 | 40.3 | 12 | 99.9 | 33.2 | 3.559 | 56.8 | 19.6 | 27 | 16.5 | 47 | 31 | 0.779 | 36.1 | 56 | 4720 | 21.6 | 99.8 | 55.6 | 0 | 19.9 | 0 | 39.2 | 30.1
496950.206 | 5550 | 35 | 1551 | 49 | 45 | 50 | 30 | 32.2 | 0.05 | 104 | 11.2 | 70 | 40 | 22.7 | 0.782 | 97.9 | 457.3 | 442.8 | 52.7 | 459.3 | 0.675 | 217.3 | 8 | 99.6 | 34.5 | 40.3 | 12 | 99.7 | 33.3 | 3.473 | 55.4 | 18.9 | 27 | 16.5 | 47 | 31 | 0.783 | 35.3 | 55 | 4430 | 21.6 | 97.5 | 55.7 | 0 | 19.9 | 0 | 39.2 | 30.1
497010.206 | 5610 | 35 | 1551 | 49.3 | 45 | 50 | 30 | 32.1 | 0.049 | 104 | 11.2 | 70 | 40 | 23.2 | 0.783 | 97.9 | 457.4 | 443 | 52.6 | 458.7 | 0.675 | 215.8 | 8 | 99.6 | 34.7 | 40.3 | 12 | 99.7 | 33.5 | 3.446 | 55.4 | 19.9 | 27.5 | 16.5 | 47 | 31 | 0.781 | 34.9 | 57 | 4060 | 21.6 | 97.5 | 55.6 | 0.1 | 19.9 | 0 | 39.3 | 34
497070.206 | 5670 | 35 | 1550 | 49 | 44.9 | 49.9 | 30 | 32.1 | 0.049 | 104 | 11.2 | 70 | 40 | 22.7 | 0.782 | 97.9 | 457.3 | 442.9 | 52.5 | 458.7 | 0.655 | 215.4 | 8 | 99.7 | 34.5 | 40.2 | 12 | 99.7 | 33.4 | 3.456 | 55.4 | 19.5 | 27.5 | 16.5 | 47 | 31 | 0.782 | 35.3 | 55 | 4310 | 21.6 | 97.2 | 55.7 | 0 | 20.1 | 0 | 39.3 | 30.1
497130.206 | 5730 | 35 | 1548 | 49 | 44.9 | 50 | 30 | 32 | 0.048 | 104 | 11.2 | 70 | 40 | 22.8 | 0.783 | 97.9 | 457.1 | 442.8 | 52.5 | 458.3 | 0.654 | 215.5 | 8 | 99.7 | 34.5 | 40.2 | 12 | 99.7 | 33.2 | 3.433 | 55.4 | 19.7 | 27 | 16.5 | 47 | 31 | 0.781 | 35.3 | 54 | 4480 | 21.6 | 97.5 | 55.7 | 0.1 | 19.9 | 0 | 39.3 | 30.1
497190.206 | 5790 | 35 | 1548 | 49 | 44.9 | 50 | 30 | 31.9 | 0.051 | 104 | 11.2 | 70 | 40 | 23.2 | 0.782 | 97.9 | 457.2 | 442.8 | 52.5 | 458.3 | 0.672 | 214.8 | 8 | 99.6 | 34.3 | 40.2 | 12 | 99.7 | 33.5 | 3.453 | 55.4 | 19.8 | 27.5 | 16.5 | 47 | 31 | 0.78 | 35.3 | 55 | 4260 | 21.6 | 97.5 | 55.7 | 0.1 | 20 | 0 | 39.3 | 30.1
497250.206 | 5850 | 35 | 1552 | 49.2 | 44.9 | 50 | 30 | 31.9 | 0.05 | 104 | 11.2 | 70 | 40 | 23.5 | 0.782 | 97.9 | 457.2 | 442.8 | 52.5 | 458.5 | 0.676 | 215.4 | 8 | 99.7 | 34.3 | 40.2 | 12 | 99.7 | 33.3 | 3.462 | 55.4 | 19.4 | 27 | 16.5 | 47 | 31 | 0.781 | 35.3 | 57 | 4330 | 21.6 | 97.5 | 55.6 | 0 | 19.9 | 0 | 39.2 | 30.1
497310.206 | 5910 | 35 | 1550 | 49.3 | 44.9 | 50 | 30 | 31.9 | 0.05 | 104 | 11.3 | 70 | 40 | 23 | 0.784 | 97.9 | 457.1 | 442.7 | 52.5 | 458.5 | 0.679 | 214.9 | 8 | 99.6 | 34.6 | 40.2 | 12 | 99.7 | 33.2 | 3.448 | 55.3 | 19.1 | 27.5 | 16.5 | 47 | 31 | 0.779 | 35.3 | 55 | 4280 | 21.6 | 97.2 | 55.7 | 0.1 | 19.9 | 0 | 39.3 | 34
497370.206 | 5970 | 35 | 1549 | 49 | 44.9 | 50 | 30 | 31.9 | 0.049 | 104 | 11.3 | 70 | 40 | 22.8 | 0.782 | 97.9 | 456.9 | 442.5 | 52.5 | 458.6 | 0.657 | 216.2 | 8 | 99.7 | 34.3 | 40.2 | 12 | 99.7 | 33.1 | 3.469 | 55.5 | 18.8 | 27 | 16.5 | 47 | 31 | 0.78 | 35.3 | 57 | 4430 | 21.6 | 97.5 | 55.7 | 0.1 | 20 | 0 | 39.3 | 30.1
497430.206 | 6030 | 35 | 1550 | 49 | 45 | 50 | 30 | 32 | 0.05 | 104 | 11.3 | 70 | 40 | 23.6 | 0.782 | 97.9 | 457 | 442.6 | 52.6 | 458.7 | 0.664 | 215.4 | 8 | 99.6 | 34.5 | 40.2 | 12 | 99.7 | 33.1 | 3.459 | 55.4 | 20.1 | 27 | 16.5 | 47 | 31 | 0.774 | 35.3 | 57 | 4310 | 21.6 | 97.5 | 55.7 | 0 | 19.9 | 0 | 39.2 | 30.1
497490.206 | 6090 | 35 | 1550 | 49.1 | 44.9 | 50 | 30 | 32 | 0.05 | 104 | 11.4 | 70 | 40 | 22.9 | 0.782 | 97.9 | 457 | 442.6 | 52.5 | 458.6 | 0.676 | 215.8 | 8 | 99.6 | 34.5 | 40.2 | 12 | 99.7 | 33.1 | 3.443 | 55.4 | 19.1 | 27.5 | 16.5 | 47 | 31 | 0.782 | 35.3 | 55 | 4400 | 21.6 | 97.5 | 55.7 | 0 | 19.9 | 0 | 39.3 | 30.1
497550.206 | 6150 | 35 | 1548 | 51.8 | 45 | 50 | 30 | 32.1 | 0.051 | 104 | 11.4 | 70 | 40.1 | 22.4 | 0.781 | 97.9 | 456.9 | 442.5 | 52.6 | 459.8 | 0.708 | 214.4 | 8.5 | 99.9 | 34.2 | 40.3 | 12 | 99.9 | 33.3 | 3.583 | 57 | 18.8 | 27 | 16.5 | 47 | 31 | 0.78 | 36.5 | 58 | 4530 | 21.6 | 99.8 | 55.6 | 0.1 | 19.9 | 0 | 39.3 | 30.1
497610.206 | 6210 | 35 | 1549 | 51.7 | 45.1 | 50 | 30 | 32.1 | 0.051 | 104 | 11.4 | 70 | 40.1 | 23 | 0.782 | 97.9 | 456.7 | 442.2 | 52.6 | 460.4 | 0.749 | 214.6 | 8.4 | 99.9 | 34.5 | 40.3 | 12 | 100 | 33.2 | 3.558 | 57 | 19.4 | 27 | 16.5 | 47 | 31 | 0.78 | 36.5 | 56 | 4550 | 21.6 | 99.8 | 55.6 | 0 | 19.9 | 0 | 39.3 | 30.1
497670.206 | 6270 | 35 | 1547 | 49.4 | 45.1 | 50 | 30 | 32.1 | 0.06 | 104 | 11.4 | 70 | 39.9 | 22.8 | 0.783 | 97.9 | 456.3 | 441.9 | 52.7 | 460.1 | 0.798 | 214.3 | 8 | 99.7 | 34.4 | 40.3 | 12 | 99.7 | 33 | 3.456 | 55.6 | 20.1 | 27 | 16.5 | 47 | 31 | 0.784 | 35.3 | 55 | 4380 | 21.6 | 97.5 | 55.7 | 0.1 | 20.1 | 0 | 39.3 | 30.1
497730.206 | 6330 | 35 | 1549 | 49.4 | 45 | 50 | 30 | 32.1 | 0.049 | 104 | 11.4 | 70 | 40 | 22.8 | 0.782 | 97.9 | 456.5 | 442.1 | 52.6 | 459.1 | 0.729 | 214.5 | 8 | 99.7 | 34.6 | 40.3 | 12 | 99.7 | 33 | 3.473 | 55.5 | 19.4 | 27 | 16.5 | 47 | 31 | 0.775 | 35.3 | 57 | 4330 | 21.6 | 97.5 | 55.7 | 0 | 19.9 | 0 | 39.2 | 30.1
497790.206 | 6390 | 35 | 1551 | 49.4 | 45 | 49.9 | 30 | 32 | 0.05 | 104 | 11.3 | 70 | 40 | 22.9 | 0.784 | 97.9 | 456.7 | 442.2 | 52.5 | 458.8 | 0.727 | 215.3 | 8 | 99.6 | 34.6 | 40.3 | 12 | 99.7 | 33 | 3.432 | 55.5 | 19.6 | 27 | 16.5 | 47 | 31 | 0.778 | 35.3 | 55 | 4330 | 21.6 | 97.5 | 55.7 | 0.1 | 19.9 | 0 | 39.3 | 30.1
497850.206 | 6450 | 35 | 1550 | 49.6 | 45 | 50 | 30 | 31.9 | 0.05 | 104 | 11.3 | 70 | 40 | 23.3 | 0.781 | 97.9 | 456.6 | 442.1 | 52.6 | 458.5 | 0.67 | 217 | 8.1 | 99.6 | 34.3 | 40.3 | 12 | 99.7 | 33.1 | 3.467 | 55.5 | 19.4 | 27 | 16.5 | 47 | 31 | 0.779 | 35.3 | 55 | 4430 | 21.6 | 97.5 | 55.7 | 0.1 | 20.1 | 0 | 39.1 | 30.1
497910.206 | 6510 | 35 | 1548 | 49.4 | 44.9 | 50 | 30 | 31.9 | 0.046 | 104 | 11.2 | 70 | 40 | 23.1 | 0.782 | 97.9 | 456.5 | 442.1 | 52.5 | 458.8 | 0.68 | 216.9 | 8.1 | 99.7 | 34.7 | 40.2 | 12 | 99.7 | 33.1 | 3.464 | 55.5 | 19 | 27 | 16.5 | 47 | 31 | 0.786 | 35.3 | 55 | 4360 | 21.6 | 97.5 | 55.7 | 0 | 19.9 | 0 | 39.3 | 30.1
497970.206 | 6570 | 35 | 1549 | 49.6 | 44.9 | 50 | 30 | 31.9 | 0.049 | 104 | 11.2 | 70 | 40.1 | 22.7 | 0.782 | 97.9 | 456.6 | 442.2 | 52.5 | 458.5 | 0.688 | 216 | 8.1 | 99.7 | 34.6 | 40.2 | 12 | 99.7 | 32.9 | 3.468 | 55.5 | 20.1 | 27 | 16.5 | 47 | 31 | 0.778 | 35.3 | 55 | 4180 | 21.6 | 97.5 | 55.7 | 0.1 | 20.1 | 0 | 39.3 | 30.1
498030.206 | 6630 | 35 | 1549 | 49.6 | 44.9 | 50 | 30 | 31.9 | 0.05 | 104 | 11.2 | 70 | 40 | 22.7 | 0.782 | 97.9 | 456.6 | 442.1 | 52.5 | 458.3 | 0.688 | 217.6 | 8.1 | 99.7 | 34.8 | 40.2 | 12 | 99.7 | 33 | 3.473 | 55.5 | 19.2 | 27 | 16.5 | 47 | 31 | 0.782 | 35.3 | 55 | 4380 | 21.6 | 97.5 | 55.6 | 0 | 19.9 | 0 | 39.3 | 30.1
498090.206 | 6690 | 35 | 1549 | 49.6 | 44.9 | 50 | 30 | 32 | 0.05 | 104 | 11.2 | 70 | 40 | 23.1 | 0.782 | 97.9 | 456.5 | 442.1 | 52.5 | 458.2 | 0.68 | 218.7 | 8.1 | 99.7 | 34.5 | 40.2 | 12 | 99.7 | 33 | 3.457 | 55.5 | 19.7 | 27 | 16.5 | 47 | 31 | 0.778 | 35.3 | 55 | 4330 | 21.6 | 97.5 | 55.7 | 0.1 | 19.9 | 0 | 39.3 | 30.1
498150.206 | 6750 | 35 | 1551 | 49.9 | 44.9 | 50 | 30 | 32 | 0.051 | 104 | 11.2 | 70 | 40.1 | 23.1 | 0.783 | 97.9 | 456.6 | 442.2 | 52.5 | 458.1 | 0.723 | 216.4 | 8.1 | 99.6 | 34.3 | 40.2 | 12 | 99.6 | 32.8 | 3.452 | 55.4 | 19.4 | 27 | 16.5 | 47 | 31 | 0.785 | 35.3 | 55 | 4400 | 21.6 | 97.5 | 55.7 | 0 | 20 | 0 | 39.3 | 30.1
498210.206 | 6810 | 35 | 1549 | 49.4 | 44.9 | 50 | 30 | 32.1 | 0.051 | 104 | 11.2 | 70 | 40 | 22.8 | 0.783 | 97.9 | 456.4 | 442 | 52.5 | 457.9 | 0.735 | 216.4 | 8 | 99.7 | 34.2 | 40.2 | 12 | 99.7 | 32.8 | 3.461 | 55.5 | 19 | 27 | 16.5 | 47 | 31 | 0.784 | 35.3 | 57 | 4160 | 21.6 | 97.5 | 55.7 | 0 | 19.9 | 0 | 39.2 | 30.1
498270.206 | 6870 | 35 | 1549 | 49.7 | 44.9 | 50 | 30 | 32.1 | 0.05 | 104 | 11.3 | 70 | 40 | 23.5 | 0.783 | 97.9 | 456.4 | 442 | 52.5 | 457.5 | 0.749 | 215 | 8.1 | 99.6 | 34.3 | 40.2 | 12 | 99.7 | 33 | 3.443 | 55.4 | 20.1 | 27 | 16.5 | 47 | 31 | 0.779 | 35.3 | 55 | 4380 | 21.6 | 97.5 | 55.7 | 0.1 | 19.9 | 0 | 39.3 | 30.1
498330.206 | 6930 | 35 | 1549 | 49.7 | 44.9 | 50 | 30 | 32.1 | 0.049 | 104 | 11.3 | 70 | 40 | 23.1 | 0.782 | 97.9 | 456.3 | 441.9 | 52.5 | 457.5 | 0.73 | 215.4 | 8.1 | 99.6 | 34.4 | 40.2 | 12 | 99.6 | 33.1 | 3.472 | 55.5 | 19.3 | 27 | 16.5 | 47 | 31 | 0.782 | 35.3 | 55 | 4500 | 21.6 | 97.5 | 55.7 | 0 | 19.9 | 0 | 39.2 | 30.1
498390.206 | 6990 | 35 | 1549 | 49.4 | 44.9 | 50 | 30 | 32.1 | 0.051 | 104 | 11.4 | 70 | 40 | 22.6 | 0.783 | 97.9 | 456.3 | 441.9 | 52.5 | 457.6 | 0.761 | 214.9 | 8 | 99.7 | 34.5 | 40.2 | 12 | 99.7 | 33.1 | 3.448 | 55.5 | 19 | 27 | 16.5 | 47 | 31 | 0.778 | 35.3 | 57 | 4310 | 21.6 | 97.5 | 55.7 | 0.1 | 19.8 | 0 | 39.3 | 30.1
498450.206 | 7050 | 35 | 1551 | 49.8 | 44.9 | 50 | 30 | 32 | 0.052 | 104 | 11.4 | 70 | 40 | 23 | 0.783 | 97.9 | 456.5 | 442 | 52.5 | 457.9 | 0.764 | 215.2 | 8.1 | 99.6 | 34.5 | 40.2 | 12 | 99.6 | 33 | 3.455 | 55.5 | 19.3 | 27.5 | 16.5 | 47 | 31 | 0.78 | 35.3 | 57 | 4430 | 21.6 | 97.5 | 55.7 | 0.1 | 20.1 | 0 | 39.3 | 34
498510.206 | 7110 | 35 | 1550 | 49.5 | 44.9 | 50 | 30 | 32 | 0.049 | 104 | 11.4 | 70 | 40 | 23.1 | 0.782 | 97.9 | 456.3 | 441.8 | 52.4 | 458.1 | 0.748 | 214.8 | 8.1 | 99.6 | 34.5 | 40.3 | 12 | 99.7 | 32.9 | 3.45 | 55.5 | 19.1 | 27 | 16.5 | 47 | 31 | 0.781 | 35.3 | 57 | 4330 | 21.6 | 97.5 | 55.6 | 0.1 | 20 | 0 | 39.2 | 30.1
498570.206 | 7170 | 35 | 1549 | 49.4 | 45 | 50 | 30 | 31.9 | 0.05 | 104 | 11.5 | 70 | 39.9 | 23 | 0.783 | 97.9 | 456.1 | 441.7 | 52.5 | 457.8 | 0.752 | 214.5 | 8 | 99.6 | 34.7 | 40.3 | 12 | 99.7 | 32.8 | 3.431 | 55.5 | 19.6 | 27 | 16.5 | 47 | 31 | 0.781 | 35.3 | 57 | 4010 | 21.6 | 97.5 | 55.7 | 0.1 | 19.9 | 0 | 39.3 | 30.1
505830.206 | 30 | 36 | 1547 | 49.3 | 44.5 | 49.6 | 30 | 31.6 | 0.049 | 104 | 11.3 | 70 | 40 | 32 | 0.783 | 98 | 465.3 | 452 | 53.4 | 452.1 | 0.333 | 201.5 | 8.1 | 99.8 | 33.6 | 39.3 | 12 | 99.8 | 34.1 | 3.516 | 56.4 | 26.5 | 27 | 16.5 | 46 | 30 | 0.782 | 36.1 | 57 | 4430 | 21.6 | 97.5 | 55.6 | -0.1 | 20.1 | 0 | 39.3 | 30.2
505890.206 | 90 | 36 | 1548 | 49.8 | 44.4 | 49.8 | 30 | 31.8 | 0.051 | 104 | 11.4 | 70 | 40 | 31 | 0.783 | 98 | 465.7 | 452.5 | 53.3 | 452.2 | 0.334 | 201.7 | 8.1 | 99.8 | 33.9 | 39.2 | 12 | 99.8 | 34.1 | 3.529 | 56.3 | 25.5 | 27 | 16.5 | 46 | 31 | 0.783 | 36.1 | 57 | 4210 | 21.6 | 97.5 | 55.5 | 0.1 | 19.9 | 0 | 39.3 | 30.2
505950.206 | 150 | 36 | 1546 | 49.3 | 44.3 | 49.9 | 30 | 32.2 | 0.05 | 104 | 11.4 | 70 | 40 | 30 | 0.783 | 98 | 465.5 | 452.3 | 53.2 | 452.1 | 0.333 | 198.9 | 8.1 | 99.8 | 34.2 | 39.2 | 12 | 99.8 | 34.2 | 3.519 | 56.3 | 24.6 | 27 | 16.5 | 46 | 31 | 0.783 | 35.7 | 58 | 4260 | 21.6 | 97.5 | 55.7 | 0.1 | 20.1 | 0 | 39.2 | 30.2
506010.206 | 210 | 36 | 1548 | 49.5 | 44.3 | 49.9 | 30 | 32.5 | 0.05 | 104 | 11.4 | 70 | 39.9 | 30.1 | 0.782 | 98 | 465.6 | 452.4 | 53.1 | 452.5 | 0.326 | 198.9 | 8.1 | 99.8 | 34.3 | 39.2 | 12 | 99.8 | 34.1 | 3.535 | 56.3 | 25.3 | 27 | 16.5 | 46 | 32 | 0.778 | 35.7 | 57 | 4500 | 21.6 | 97.5 | 55.7 | 0.1 | 19.9 | 0 | 39.2 | 30.2
506070.206 | 270 | 36 | 1549 | 49.7 | 44.3 | 50 | 30 | 32.7 | 0.051 | 104 | 11.4 | 70 | 40 | 30.2 | 0.784 | 98 | 465.6 | 452.4 | 53.1 | 452.9 | 0.344 | 199.5 | 8.1 | 99.8 | 34.5 | 39.2 | 12 | 99.8 | 34.2 | 3.517 | 56.3 | 26 | 27 | 16.5 | 46 | 32 | 0.776 | 35.7 | 56 | 4500 | 21.6 | 97.5 | 55.7 | 0.1 | 20 | 0 | 39.2 | 30.2
506130.206 | 330 | 36 | 1553 | 49.7 | 44.3 | 50 | 30 | 32.6 | 0.053 | 104 | 11.4 | 70 | 40 | 30.2 | 0.783 | 98 | 465.5 | 452.3 | 53.1 | 452.9 | 0.34 | 199.4 | 8.1 | 99.8 | 34.3 | 39.3 | 12 | 99.8 | 34.2 | 3.489 | 56.2 | 26.3 | 27 | 16.5 | 46 | 32 | 0.777 | 35.7 | 57 | 4480 | 21.6 | 97.5 | 55.6 | 0 | 19.9 | 0 | 39.1 | 30.2
506190.206 | 390 | 36 | 1550 | 49.3 | 44.3 | 50 | 30 | 32.4 | 0.049 | 104 | 11.4 | 70 | 40 | 30.2 | 0.783 | 98 | 465.4 | 452.2 | 53 | 452.6 | 0.35 | 199 | 8 | 99.8 | 34.3 | 39.3 | 12 | 99.8 | 34.1 | 3.512 | 56.2 | 26.5 | 27 | 16.5 | 46 | 32 | 0.78 | 35.7 | 55 | 4430 | 21.6 | 97.5 | 55.7 | 0.1 | 19.9 | 0 | 39.1 | 30.2
506250.206 | 450 | 36 | 1550 | 49.5 | 44.4 | 50 | 30 | 32.1 | 0.049 | 104 | 11.4 | 70 | 40 | 30 | 0.784 | 98 | 465.4 | 452.1 | 53 | 452.8 | 0.343 | 199 | 8.1 | 99.8 | 34.7 | 39.3 | 12 | 99.8 | 34.2 | 3.507 | 56.3 | 26.9 | 27 | 16.5 | 46 | 31 | 0.78 | 35.7 | 55 | 4400 | 21.6 | 97.5 | 55.7 | 0.1 | 20.1 | 0 | 39.2 | 30.2
506310.206 | 510 | 36 | 1549 | 49.5 | 44.4 | 50 | 30 | 31.8 | 0.051 | 104 | 11.3 | 70 | 40 | 29.7 | 0.783 | 98 | 465.2 | 451.9 | 53 | 453.1 | 0.345 | 198.9 | 8.1 | 99.8 | 34.8 | 39.4 | 12 | 99.8 | 34.3 | 3.514 | 56.2 | 27.3 | 27 | 16.5 | 46 | 31 | 0.78 | 35.7 | 56 | 4430 | 21.6 | 97.5 | 55.7 | 0.1 | 20 | 0 | 38.9 | 30.1
506370.206 | 570 | 36 | 1549 | 49.6 | 44.4 | 50 | 30 | 31.5 | 0.049 | 104 | 11.3 | 70 | 40 | 29.3 | 0.783 | 98 | 465 | 451.8 | 53 | 453.3 | 0.349 | 199 | 8.1 | 99.8 | 34.9 | 39.4 | 12 | 99.8 | 34.3 | 3.521 | 56.2 | 26.9 | 27 | 16.5 | 46 | 30 | 0.784 | 35.7 | 57 | 4430 | 21.6 | 97.5 | 55.7 | 0.1 | 20 | 0 | 39.1 | 30.1
506430.206 | 630 | 36 | 1548 | 49.5 | 44.4 | 50 | 30 | 31.5 | 0.049 | 104 | 11.3 | 70 | 40.1 | 28.9 | 0.783 | 98 | 464.8 | 451.5 | 53 | 453.2 | 0.34 | 199.4 | 8.1 | 99.8 | 34.5 | 39.4 | 12 | 99.8 | 34.1 | 3.512 | 56.2 | 26.2 | 27 | 16.5 | 46 | 30 | 0.782 | 35.7 | 57 | 4450 | 21.6 | 97.5 | 55.5 | 0 | 19.9 | 0 | 39.1 | 30.1
506490.206 | 690 | 36 | 1552 | 49.7 | 44.5 | 50 | 30 | 31.6 | 0.048 | 104 | 11.2 | 70 | 40 | 28.5 | 0.782 | 98 | 465 | 451.6 | 53 | 453.5 | 0.346 | 199.8 | 8.1 | 99.8 | 34.6 | 39.5 | 12 | 99.8 | 34.2 | 3.516 | 56.2 | 25.4 | 27 | 16.5 | 46 | 31 | 0.781 | 35.7 | 56 | 4580 | 21.6 | 97.5 | 55.7 | 0 | 19.9 | 0 | 39 | 30.1
506550.206 | 750 | 36 | 1550 | 49.5 | 44.5 | 50 | 30 | 31.8 | 0.051 | 104 | 11.2 | 70 | 40 | 28.2 | 0.785 | 98 | 464.6 | 451.2 | 52.9 | 453.9 | 0.349 | 199.6 | 8.1 | 99.8 | 34.9 | 39.5 | 12 | 99.8 | 34.2 | 3.499 | 56.3 | 24.8 | 27 | 16.5 | 46 | 31 | 0.779 | 35.7 | 56 | 4480 | 21.6 | 97.5 | 55.7 | 0.1 | 19.9 | 0 | 39.1 | 30.1
506610.206 | 810 | 36 | 1549 | 49.5 | 44.6 | 50 | 30 | 32.1 | 0.049 | 104 | 11.2 | 70 | 40 | 28 | 0.782 | 98 | 464.3 | 451 | 52.9 | 454 | 0.336 | 198.7 | 8.1 | 99.8 | 35 | 39.6 | 12 | 99.8 | 34.2 | 3.522 | 56.3 | 24.4 | 27 | 16.5 | 46 | 31 | 0.785 | 35.7 | 57 | 4620 | 21.6 | 99.8 | 55.6 | 0 | 19.9 | 0 | 39 | 30.1
506670.206 | 870 | 36 | 1549 | 49.8 | 44.6 | 50 | 30 | 32.3 | 0.049 | 104 | 11.3 | 70 | 39.9 | 27.7 | 0.783 | 98 | 464.4 | 451 | 52.9 | 453.7 | 0.341 | 200.3 | 8.1 | 99.8 | 34.6 | 39.6 | 12 | 99.8 | 33.9 | 3.522 | 56.3 | 24.1 | 27 | 16.5 | 46 | 31 | 0.777 | 35.7 | 57 | 4330 | 21.6 | 99.8 | 55.7 | 0 | 19.9 | 0 | 39.1 | 30.1
506730.206 | 930 | 36 | 1550 | 49.8 | 44.6 | 50 | 30 | 32.5 | 0.049 | 104 | 11.3 | 70 | 40 | 27.5 | 0.783 | 98 | 464.1 | 450.7 | 52.9 | 454 | 0.338 | 200 | 8.1 | 99.8 | 34.9 | 39.7 | 12 | 99.8 | 34 | 3.526 | 56.3 | 23.8 | 27 | 16.5 | 47 | 32 | 0.776 | 35.7 | 57 | 4310 | 21.6 | 97.5 | 55.6 | 0.1 | 20.1 | 0 | 39.1 | 30.1
506790.206 | 990 | 36 | 1549 | 49.8 | 44.6 | 50 | 30 | 32.5 | 0.051 | 104 | 11.3 | 70 | 40 | 27.3 | 0.783 | 98 | 463.9 | 450.5 | 52.9 | 454 | 0.346 | 200.8 | 8.1 | 99.8 | 35.2 | 39.7 | 12 | 99.8 | 34.2 | 3.528 | 56.4 | 23.6 | 27 | 16.5 | 47 | 32 | 0.78 | 35.7 | 57 | 4180 | 21.6 | 97.5 | 55.8 | 0 | 19.9 | 0 | 39.1 | 30.1
506850.206 | 1050 | 36 | 1551 | 50.1 | 44.7 | 50 | 30 | 32.3 | 0.052 | 104 | 11.4 | 70 | 40 | 27 | 0.784 | 98 | 464 | 450.5 | 52.9 | 454.1 | 0.344 | 199.9 | 8.2 | 99.8 | 34.6 | 39.7 | 12 | 99.8 | 34.2 | 3.514 | 56.3 | 23.4 | 27 | 16.5 | 47 | 31 | 0.78 | 36.1 | 56 | 4600 | 21.6 | 97.5 | 55.7 | 0.1 | 19.9 | 0 | 39.1 | 30.1
506910.206 | 1110 | 36 | 1552 | 50.5 | 44.7 | 50 | 30 | 32 | 0.052 | 104 | 11.4 | 70 | 40 | 26.7 | 0.783 | 98 | 463.9 | 450.5 | 52.9 | 454.3 | 0.342 | 199.7 | 8.2 | 99.8 | 34.7 | 39.8 | 12 | 99.8 | 34 | 3.524 | 56.3 | 23.2 | 27 | 16.5 | 47 | 31 | 0.78 | 35.7 | 55 | 4580 | 21.6 | 97.5 | 55.7 | 0 | 20 | 0 | 39.1 | 30.1
506970.206 | 1170 | 36 | 1549 | 50 | 44.7 | 50 | 30 | 31.7 | 0.048 | 104 | 11.4 | 70 | 40 | 26.4 | 0.782 | 98 | 463.5 | 450.1 | 52.9 | 454.5 | 0.333 | 200 | 8.2 | 99.8 | 34.6 | 39.8 | 12 | 99.8 | 33.9 | 3.539 | 56.3 | 23 | 27 | 16.5 | 47 | 31 | 0.782 | 35.7 | 57 | 4360 | 21.6 | 97.5 | 55.8 | 0 | 19.9 | 0 | 39 | 30.1
507030.206 | 1230 | 36 | 1553 | 50.2 | 44.8 | 50 | 30 | 31.6 | 0.051 | 104 | 11.4 | 70 | 39.9 | 26 | 0.784 | 98 | 463.4 | 449.9 | 52.9 | 454.7 | 0.335 | 198.9 | 8.1 | 99.9 | 34.9 | 39.8 | 12 | 99.9 | 34.1 | 3.509 | 56.2 | 22.2 | 27 | 16.5 | 47 | 30 | 0.78 | 35.7 | 55 | 4500 | 21.6 | 99.8 | 55.7 | 0.1 | 20.1 | 0 | 39.1 | 30.2
507090.206 | 1290 | 36 | 1549 | 50.2 | 44.7 | 50 | 30 | 31.5 | 0.05 | 104 | 11.5 | 70 | 40 | 25.7 | 0.782 | 98 | 463.3 | 449.8 | 52.9 | 454.6 | 0.336 | 200.2 | 8.2 | 99.8 | 34.6 | 39.8 | 12 | 99.8 | 33.8 | 3.533 | 56.3 | 21.8 | 27 | 16.5 | 47 | 30 | 0.778 | 35.7 | 56 | 4600 | 21.6 | 99.8 | 55.7 | 0 | 20 | 0 | 39 | 30.1
507150.206 | 1350 | 36 | 1549 | 50.4 | 44.8 | 50 | 30 | 31.7 | 0.05 | 104 | 11.4 | 70 | 40 | 25.4 | 0.785 | 98 | 463.1 | 449.6 | 52.9 | 454.5 | 0.333 | 200.4 | 8.2 | 99.8 | 34.4 | 39.9 | 12 | 99.8 | 33.9 | 3.523 | 56.2 | 21.4 | 27 | 16.5 | 47 | 31 | 0.785 | 35.7 | 57 | 4380 | 21.6 | 99.8 | 55.6 | 0.1 | 19.9 | 0 | 39 | 30.1
507210.206 | 1410 | 36 | 1550 | 50.1 | 44.8 | 50 | 30 | 31.9 | 0.049 | 104 | 11.4 | 70 | 40.1 | 25.3 | 0.783 | 98 | 462.9 | 449.3 | 52.9 | 454.8 | 0.339 | 199.4 | 8.2 | 99.8 | 35 | 39.9 | 12 | 99.8 | 34 | 3.501 | 56.3 | 20.9 | 27 | 16.5 | 47 | 31 | 0.781 | 35.7 | 57 | 4550 | 21.6 | 97.5 | 55.6 | 0.1 | 20.1 | 0 | 39.1 | 30.1
507270.206 | 1470 | 36 | 1547 | 49.9 | 44.8 | 50 | 30 | 32.1 | 0.051 | 104 | 11.3 | 70 | 40.2 | 25.1 | 0.783 | 98 | 462.7 | 449.2 | 52.9 | 454.8 | 0.342 | 200.4 | 8.2 | 99.9 | 34.9 | 39.9 | 12 | 99.9 | 33.8 | 3.527 | 56.3 | 20.5 | 27 | 16.5 | 47 | 31 | 0.784 | 35.7 | 57 | 4430 | 21.6 | 99.8 | 55.6 | 0.1 | 20 | 0 | 39 | 30.1
507330.206 | 1530 | 36 | 1552 | 50.8 | 44.8 | 50 | 30 | 32.4 | 0.049 | 104 | 11.3 | 70 | 40.2 | 24.4 | 0.784 | 98 | 462.8 | 449.2 | 52.9 | 454.7 | 0.378 | 199.5 | 8.3 | 99.8 | 34.6 | 40 | 12 | 99.9 | 34 | 3.513 | 56.2 | 20.1 | 27 | 16.5 | 47 | 31 | 0.774 | 35.7 | 56 | 4360 | 21.6 | 99.8 | 55.6 | 0.1 | 20.1 | 0 | 39.1 | 30.1
507390.206 | 1590 | 36 | 1550 | 50.7 | 44.8 | 50 | 30 | 32.4 | 0.052 | 104 | 11.3 | 70 | 40.1 | 23.9 | 0.782 | 98 | 462.5 | 448.9 | 53 | 453.6 | 0.41 | 199.4 | 8.3 | 99.8 | 34.5 | 40 | 12 | 99.8 | 33.9 | 3.519 | 56.2 | 19.8 | 27 | 16.5 | 47 | 31 | 0.78 | 35.7 | 55 | 4450 | 21.6 | 99.8 | 55.6 | 0.1 | 20.1 | 0 | 39 | 30.1
507450.206 | 1650 | 36 | 1550 | 50.8 | 44.8 | 50 | 30 | 32.4 | 0.053 | 104 | 11.3 | 70 | 40.2 | 23.6 | 0.782 | 98 | 462.6 | 449 | 52.9 | 453.4 | 0.436 | 199.4 | 8.3 | 99.8 | 34.6 | 40 | 12 | 99.8 | 34.1 | 3.531 | 56.2 | 20.4 | 27 | 16.5 | 47 | 31 | 0.779 | 35.7 | 57 | 4450 | 21.6 | 99.8 | 55.7 | 0.1 | 19.9 | 0 | 39 | 30.1
507510.206 | 1710 | 36 | 1546 | 50.2 | 44.8 | 50 | 30 | 32.2 | 0.05 | 104 | 11.2 | 70 | 40.1 | 23.5 | 0.783 | 98 | 462.2 | 448.6 | 52.9 | 453.2 | 0.444 | 200.2 | 8.2 | 99.8 | 35.1 | 40 | 12 | 99.8 | 33.9 | 3.502 | 56.2 | 19.7 | 27 | 16.5 | 47 | 31 | 0.782 | 35.7 | 56 | 4580 | 21.6 | 99.8 | 55.6 | 0.1 | 20 | 0 | 39.2 | 30.1
507570.206 | 1770 | 36 | 1549 | 50.4 | 44.8 | 50 | 30 | 32 | 0.05 | 104 | 11.2 | 70 | 40.2 | 23.2 | 0.782 | 98 | 462.4 | 448.7 | 52.9 | 453.8 | 0.459 | 199.9 | 8.2 | 99.8 | 34.8 | 40 | 12 | 99.9 | 33.8 | 3.522 | 56.2 | 20 | 27 | 16.5 | 47 | 31 | 0.779 | 35.7 | 55 | 4600 | 21.6 | 99.8 | 55.7 | 0 | 20 | 0 | 39.1 | 30.1
507630.206 | 1830 | 36 | 1550 | 50.7 | 44.9 | 50 | 30 | 31.8 | 0.05 | 104 | 11.3 | 70 | 40.2 | 22.9 | 0.784 | 98 | 462.4 | 448.8 | 52.8 | 453.8 | 0.478 | 199.4 | 8.3 | 99.8 | 34.7 | 40 | 12 | 99.8 | 33.7 | 3.515 | 56.2 | 19.6 | 27 | 16.5 | 47 | 31 | 0.781 | 35.7 | 55 | 4620 | 21.6 | 97.5 | 55.6 | 0.1 | 20.1 | 0 | 39.1 | 30.1
507690.206 | 1890 | 36 | 1551 | 51 | 44.9 | 50 | 30 | 31.6 | 0.049 | 104 | 11.3 | 70 | 40.1 | 22.9 | 0.782 | 98 | 462.3 | 448.6 | 52.8 | 454 | 0.474 | 198.6 | 8.3 | 99.8 | 34.6 | 40 | 12 | 99.8 | 33.7 | 3.533 | 56.2 | 19.8 | 27 | 16.5 | 47 | 31 | 0.778 | 35.7 | 55 | 4670 | 21.6 | 97.5 | 55.6 | 0 | 20 | 0 | 39 | 30.1
507750.206 | 1950 | 36 | 1551 | 51.3 | 44.9 | 50 | 30 | 31.7 | 0.05 | 104 | 11.3 | 70 | 40.1 | 22.9 | 0.783 | 98 | 462.2 | 448.4 | 52.8 | 453.7 | 0.474 | 200 | 8.3 | 99.8 | 34.7 | 40 | 12 | 99.8 | 33.7 | 3.534 | 56.1 | 19.7 | 27 | 16.5 | 47 | 31 | 0.777 | 35.7 | 55 | 4530 | 21.6 | 97.5 | 55.8 | 0.1 | 20 | 0 | 39.1 | 30.1
507810.206 | 2010 | 36 | 1548 | 50.7 | 44.8 | 50 | 30 | 31.8 | 0.047 | 104 | 11.3 | 70 | 40.1 | 23 | 0.782 | 98 | 461.7 | 448 | 52.9 | 453.3 | 0.482 | 201.3 | 8.3 | 99.8 | 34.1 | 40 | 12 | 99.9 | 33.4 | 3.519 | 56.2 | 19.9 | 27 | 16.5 | 47 | 31 | 0.779 | 35.7 | 57 | 4360 | 21.6 | 97.5 | 55.6 | 0.1 | 19.9 | 0 | 39.1 | 30.1
507870.206 | 2070 | 36 | 1551 | 50.8 | 44.9 | 50 | 30 | 32 | 0.051 | 104 | 11.4 | 70 | 40.1 | 22.9 | 0.782 | 98 | 461.8 | 448 | 52.8 | 453.2 | 0.485 | 201.3 | 8.3 | 99.8 | 34.8 | 40 | 12 | 99.8 | 33.7 | 3.517 | 56.2 | 19.7 | 27 | 16.5 | 47 | 31 | 0.784 | 35.7 | 57 | 4180 | 21.6 | 97.5 | 55.6 | 0.1 | 20 | 0 | 39.1 | 30.1
507930.206 | 2130 | 36 | 1554 | 50.7 | 44.9 | 50 | 30 | 32.2 | 0.05 | 104 | 11.4 | 70 | 40.1 | 22.9 | 0.784 | 98 | 461.7 | 447.9 | 52.8 | 453.9 | 0.458 | 200.3 | 8.2 | 99.8 | 35 | 40 | 12 | 99.8 | 33.6 | 3.513 | 56.1 | 19.9 | 27 | 16.5 | 47 | 31 | 0.779 | 35.7 | 55 | 4500 | 21.6 | 99.8 | 55.7 | 0.1 | 20.1 | 0 | 39.1 | 30.1
507990.206 | 2190 | 36 | 1553 | 50.7 | 44.9 | 50 | 30 | 32.3 | 0.05 | 104 | 11.4 | 70 | 40.1 | 23 | 0.782 | 98 | 461.7 | 447.9 | 52.8 | 454.3 | 0.457 | 201.1 | 8.2 | 99.8 | 34.7 | 40.1 | 12 | 99.8 | 33.6 | 3.512 | 56.1 | 20 | 27 | 16.5 | 47 | 31 | 0.782 | 35.7 | 57 | 4360 | 21.6 | 97.5 | 55.7 | 0.1 | 19.9 | 0 | 39.2 | 30.1
508050.206 | 2250 | 36 | 1547 | 48.2 | 44.9 | 50 | 30 | 32.3 | 0.054 | 103.9 | 11.4 | 70 | 40.1 | 23.2 | 0.783 | 98 | 461.3 | 447.5 | 52.8 | 452.8 | 0.442 | 200.4 | 7.9 | 99.6 | 34.5 | 40.1 | 12 | 99.6 | 33.8 | 3.405 | 54.7 | 19.9 | 27.5 | 16.1 | 47 | 31 | 0.781 | 34.5 | 54 | 4010 | 21.6 | 97.5 | 55.7 | 0.1 | 20 | 0 | 39.1 | 30.1
508110.206 | 2310 | 36 | 1551 | 48.1 | 44.8 | 50 | 30 | 32.2 | 0.049 | 104 | 11.4 | 70 | 40.1 | 23.2 | 0.784 | 98 | 461.5 | 447.7 | 52.7 | 451.8 | 0.464 | 201.4 | 7.8 | 99.6 | 34.6 | 40 | 12 | 99.6 | 33.5 | 3.384 | 54.6 | 19.6 | 27.5 | 16.1 | 47 | 31 | 0.779 | 34.5 | 56 | 4330 | 21.6 | 97.5 | 55.7 | 0 | 20 | 0 | 39.1 | 30.1
508170.206 | 2370 | 36 | 1551 | 47.9 | 44.8 | 50 | 30 | 32.1 | 0.051 | 104 | 11.3 | 70 | 40 | 22.9 | 0.782 | 98 | 461.5 | 447.7 | 52.7 | 451.6 | 0.475 | 199.5 | 7.8 | 99.6 | 34.6 | 40 | 12 | 99.6 | 33.6 | 3.385 | 54.6 | 19.3 | 27.5 | 16.1 | 47 | 31 | 0.776 | 34.5 | 56 | 4180 | 21.6 | 97.5 | 55.7 | 0.1 | 20 | 0 | 39 | 30.1
508230.206 | 2430 | 36 | 1550 | 48.3 | 44.8 | 50 | 30 | 31.9 | 0.049 | 104 | 11.3 | 70 | 40 | 23 | 0.782 | 98 | 461.3 | 447.5 | 52.7 | 451.1 | 0.467 | 200.1 | 7.9 | 99.6 | 34.6 | 40.1 | 12 | 99.6 | 33.6 | 3.414 | 54.6 | 19.5 | 27.5 | 16.1 | 47 | 31 | 0.783 | 34.5 | 54 | 4140 | 21.6 | 97.5 | 55.5 | 0.1 | 20 | 0 | 39.1 | 30.1
508290.206 | 2490 | 36 | 1548 | 48 | 44.8 | 50 | 30 | 31.8 | 0.048 | 104 | 11.3 | 70 | 40 | 23 | 0.783 | 98 | 461.1 | 447.3 | 52.7 | 450.5 | 0.491 | 199.9 | 7.8 | 99.6 | 34.7 | 40.1 | 12 | 99.6 | 33.7 | 3.421 | 54.7 | 19.7 | 27.5 | 16.1 | 47 | 31 | 0.78 | 34.5 | 56 | 4060 | 21.6 | 97.5 | 55.7 | 0.1 | 20.1 | 0 | 39.1 | 30.1
508350.206 | 2550 | 36 | 1550 | 50.6 | 44.9 | 50 | 30 | 31.7 | 0.051 | 104 | 11.2 | 70 | 39.9 | 23 | 0.782 | 98 | 460.9 | 447.1 | 52.7 | 452.7 | 0.481 | 203.6 | 8.2 | 99.9 | 34.5 | 40.1 | 12 | 99.9 | 33.5 | 3.525 | 56.1 | 19.9 | 27 | 16.5 | 47 | 31 | 0.779 | 35.7 | 56 | 4230 | 21.6 | 97.5 | 55.8 | 0.1 | 20.1 | 0 | 39.2 | 30.1
508410.206 | 2610 | 36 | 1550 | 50.7 | 45 | 50.1 | 30 | 31.7 | 0.05 | 104 | 11.2 | 70 | 40 | 23 | 0.784 | 98 | 460.7 | 446.9 | 52.8 | 453.4 | 0.484 | 201.4 | 8.3 | 99.8 | 34.7 | 40.2 | 12 | 99.9 | 33.6 | 3.511 | 56.1 | 19.9 | 27 | 16.5 | 47 | 31 | 0.781 | 35.7 | 56 | 4480 | 21.6 | 99.8 | 55.6 | 0 | 19.9 | 0 | 39.1 | 30.1
508470.206 | 2670 | 36 | 1553 | 51.2 | 45 | 50 | 30 | 31.9 | 0.05 | 104 | 11.2 | 70 | 40 | 22.9 | 0.782 | 98 | 460.7 | 446.8 | 52.8 | 453.6 | 0.514 | 199.8 | 8.3 | 99.8 | 35 | 40.2 | 12 | 99.9 | 33.7 | 3.529 | 56.1 | 20.2 | 27 | 16.5 | 47 | 31 | 0.782 | 35.7 | 57 | 4400 | 21.6 | 99.8 | 55.6 | 0.1 | 19.9 | 0 | 39.1 | 30.1
508530.206 | 2730 | 36 | 1549 | 50.8 | 45 | 50 | 30 | 32 | 0.05 | 104 | 11.3 | 70 | 39.9 | 22.9 | 0.783 | 98 | 460.4 | 446.5 | 52.8 | 453.6 | 0.508 | 199.6 | 8.3 | 99.9 | 35 | 40.2 | 12 | 99.9 | 33.8 | 3.516 | 56.2 | 20.4 | 27 | 16.5 | 47 | 31 | 0.782 | 35.7 | 56 | 4500 | 21.6 | 99.8 | 55.7 | 0.1 | 20.1 | 0 | 39.1 | 30.1
508590.206 | 2790 | 36 | 1549 | 50.7 | 45 | 50 | 30 | 32.1 | 0.051 | 104 | 11.3 | 70 | 39.9 | 23 | 0.783 | 98 | 460.3 | 446.3 | 52.8 | 454 | 0.529 | 199.5 | 8.3 | 99.9 | 34.9 | 40.3 | 12 | 99.9 | 33.6 | 3.51 | 56.2 | 20.8 | 27 | 16.5 | 47 | 31 | 0.778 | 35.7 | 57 | 4750 | 21.6 | 99.8 | 55.6 | 0 | 20 | 0 | 39.1 | 30.1
508650.206 | 2850 | 36 | 1548 | 50.5 | 45.1 | 50 | 30 | 32.2 | 0.052 | 104 | 11.3 | 70 | 40 | 23.2 | 0.782 | 98 | 460.2 | 446.3 | 52.8 | 453.9 | 0.553 | 199 | 8.2 | 99.9 | 34.3 | 40.3 | 12 | 99.9 | 33.5 | 3.517 | 56.2 | 20.9 | 27 | 16.5 | 47 | 31 | 0.778 | 35.7 | 57 | 4210 | 21.6 | 99.8 | 55.6 | 0.1 | 20.1 | 0 | 39.2 | 30.1
508710.206 | 2910 | 36 | 1551 | 51 | 45.1 | 50 | 30 | 32.2 | 0.05 | 104 | 11.3 | 70 | 39.9 | 22.9 | 0.783 | 98 | 460.3 | 446.3 | 52.8 | 453.8 | 0.53 | 198.7 | 8.3 | 99.9 | 34.5 | 40.2 | 12 | 99.9 | 33.6 | 3.512 | 56.2 | 20.1 | 27 | 16.5 | 47 | 31 | 0.778 | 36.1 | 57 | 4330 | 21.6 | 99.8 | 55.6 | 0 | 20 | 0 | 39 | 30.1
508770.206 | 2970 | 36 | 1550 | 50.6 | 45.1 | 50 | 30 | 32.2 | 0.05 | 104 | 11.4 | 70 | 39.9 | 22.9 | 0.783 | 98 | 460.1 | 446 | 52.8 | 454.2 | 0.542 | 198.7 | 8.2 | 99.9 | 34.7 | 40.3 | 12 | 99.9 | 33.7 | 3.5 | 56.1 | 20.3 | 27 | 16.5 | 47 | 31 | 0.775 | 35.7 | 57 | 4580 | 21.6 | 99.8 | 55.5 | 0.1 | 19.9 | 0 | 39.1 | 30.1
508830.206 | 3030 | 36 | 1550 | 50.8 | 45.1 | 50 | 30 | 32.1 | 0.05 | 104 | 11.4 | 70 | 40 | 23.1 | 0.783 | 98 | 460 | 446 | 52.8 | 454.4 | 0.583 | 199.2 | 8.3 | 99.9 | 34.9 | 40.3 | 12 | 99.9 | 33.7 | 3.515 | 56.1 | 20.2 | 27 | 16.5 | 47 | 31 | 0.778 | 35.7 | 55 | 4530 | 21.6 | 99.8 | 55.7 | 0 | 19.9 | 0 | 39 | 30.1
508890.206 | 3090 | 36 | 1551 | 50.8 | 45.1 | 50 | 30 | 32 | 0.051 | 104 | 11.4 | 70 | 40 | 23.2 | 0.783 | 98 | 460 | 446 | 52.8 | 454.4 | 0.605 | 201.2 | 8.3 | 99.9 | 34.7 | 40.3 | 12 | 99.9 | 33.5 | 3.492 | 56 | 20.4 | 27 | 16.5 | 47 | 31 | 0.781 | 35.3 | 55 | 4450 | 21.6 | 99.8 | 55.6 | 0 | 19.9 | 0 | 39.1 | 30.1
508950.206 | 3150 | 36 | 1549 | 48.2 | 45 | 50 | 30 | 31.9 | 0.049 | 104 | 11.4 | 70 | 40 | 22.9 | 0.782 | 98 | 459.9 | 445.9 | 52.7 | 452.3 | 0.615 | 199.5 | 7.9 | 99.6 | 34.9 | 40.2 | 12 | 99.7 | 33.7 | 3.405 | 54.6 | 20.2 | 27.5 | 16.1 | 47 | 31 | 0.777 | 34.5 | 54 | 4330 | 21.6 | 97.5 | 55.7 | 0 | 20.1 | 0 | 39.1 | 30.1
509010.206 | 3210 | 36 | 1551 | 48.5 | 44.9 | 50 | 30 | 31.8 | 0.047 | 104 | 11.4 | 70 | 40 | 22.8 | 0.784 | 98 | 460 | 446 | 52.7 | 452 | 0.587 | 199.8 | 7.9 | 99.6 | 35.1 | 40.2 | 12 | 99.6 | 33.6 | 3.398 | 54.6 | 19.9 | 27.5 | 16.1 | 47 | 31 | 0.78 | 34.5 | 54 | 4330 | 21.6 | 97.5 | 55.7 | 0 | 19.9 | 0 | 39 | 30.1
509070.206 | 3270 | 36 | 1549 | 48.1 | 44.9 | 50 | 30 | 31.8 | 0.049 | 104 | 11.4 | 70 | 40 | 23.2 | 0.783 | 98 | 459.8 | 445.8 | 52.7 | 451.4 | 0.6 | 199.7 | 7.8 | 99.6 | 34.5 | 40.1 | 12 | 99.7 | 33.5 | 3.381 | 54.6 | 20 | 27.5 | 16.1 | 47 | 31 | 0.777 | 34.5 | 54 | 4210 | 21.6 | 97.5 | 55.7 | 0.1 | 20.1 | 0 | 39.1 | 30.1
509130.206 | 3330 | 36 | 1550 | 48.4 | 44.8 | 50 | 30 | 31.8 | 0.051 | 104 | 11.4 | 70 | 40 | 23 | 0.782 | 98 | 459.9 | 445.8 | 52.6 | 451.2 | 0.591 | 199.2 | 7.9 | 99.6 | 34.3 | 40.1 | 12 | 99.7 | 33.5 | 3.405 | 54.6 | 19.7 | 27.5 | 16.1 | 47 | 31 | 0.783 | 34.5 | 54 | 4210 | 21.6 | 97.5 | 55.6 | 0 | 19.9 | 0 | 39 | 30.1
509190.206 | 3390 | 36 | 1552 | 50.6 | 44.9 | 50 | 30 | 31.9 | 0.049 | 104 | 11.3 | 70 | 40 | 23.3 | 0.783 | 98 | 459.8 | 445.7 | 52.7 | 453.1 | 0.64 | 199 | 8.2 | 99.9 | 34.5 | 40.1 | 12 | 99.9 | 33.5 | 3.507 | 56.1 | 20.1 | 27 | 16.5 | 47 | 31 | 0.78 | 35.7 | 57 | 4650 | 21.6 | 99.8 | 55.7 | 0 | 19.9 | 0 | 39.1 | 30.1
509250.206 | 3450 | 36 | 1549 | 50.3 | 45 | 50 | 30 | 32 | 0.05 | 104 | 11.3 | 70 | 40 | 23 | 0.782 | 98 | 459.4 | 445.3 | 52.7 | 453.8 | 0.63 | 199.3 | 8.2 | 99.9 | 34.3 | 40.2 | 12 | 99.9 | 33.4 | 3.509 | 56.1 | 19.5 | 27 | 16.5 | 47 | 31 | 0.781 | 35.7 | 57 | 4330 | 21.6 | 99.8 | 55.7 | 0.1 | 20.1 | 0 | 39.1 | 30.1
509310.206 | 3510 | 36 | 1551 | 50.9 | 45 | 50 | 30 | 32.1 | 0.051 | 104 | 11.3 | 70 | 40 | 22.8 | 0.783 | 98 | 459.5 | 445.4 | 52.7 | 454 | 0.622 | 198.1 | 8.3 | 99.9 | 34.8 | 40.2 | 12 | 99.9 | 33.5 | 3.498 | 56 | 19.6 | 27 | 16.5 | 47 | 31 | 0.782 | 35.7 | 55 | 4330 | 21.6 | 99.8 | 55.6 | 0 | 20 | 0 | 39.1 | 30.1
509370.206 | 3570 | 36 | 1549 | 50.5 | 45 | 50 | 30 | 32.2 | 0.051 | 104 | 11.2 | 70 | 40 | 22.9 | 0.783 | 98 | 459.3 | 445.2 | 52.7 | 454.3 | 0.645 | 200.9 | 8.2 | 99.9 | 34.2 | 40.2 | 12 | 99.9 | 33.4 | 3.497 | 56 | 19.5 | 27 | 16.5 | 47 | 31 | 0.782 | 35.7 | 55 | 4360 | 21.6 | 99.8 | 55.6 | 0.1 | 19.9 | 0 | 39.1 | 30.1
509430.206 | 3630 | 36 | 1551 | 51 | 45 | 50 | 30 | 32.2 | 0.051 | 104 | 11.2 | 70 | 40 | 23.6 | 0.781 | 98 | 459.4 | 445.3 | 52.7 | 454.3 | 0.634 | 202 | 8.3 | 99.8 | 34.1 | 40.2 | 12 | 99.8 | 33.5 | 3.519 | 56 | 19.3 | 27 | 16.5 | 47 | 31 | 0.781 | 35.7 | 57 | 4670 | 21.6 | 97.5 | 55.6 | 0.1 | 20 | 0 | 39.1 | 30.1
509490.206 | 3690 | 36 | 1551 | 50.5 | 45.1 | 50 | 30 | 32.1 | 0.05 | 104 | 11.3 | 70 | 39.9 | 22.9 | 0.783 | 98 | 459.2 | 445.1 | 52.7 | 454.6 | 0.625 | 200.3 | 8.2 | 99.9 | 34.4 | 40.3 | 12 | 99.9 | 33.5 | 3.501 | 56 | 19.1 | 27 | 16.5 | 47 | 31 | 0.778 | 35.7 | 55 | 4550 | 21.6 | 99.8 | 55.7 | 0 | 19.9 | 0 | 39 | 34
509550.206 | 3750 | 36 | 1551 | 50.8 | 45.1 | 50 | 30 | 32 | 0.049 | 104 | 11.3 | 70 | 40 | 22.5 | 0.782 | 98 | 459.3 | 445.1 | 52.7 | 454.9 | 0.637 | 200.8 | 8.3 | 99.9 | 34.6 | 40.3 | 12 | 99.9 | 33.3 | 3.516 | 56.1 | 19 | 27 | 16.5 | 47 | 31 | 0.778 | 35.7 | 57 | 4330 | 21.6 | 99.8 | 55.6 | 0 | 19.9 | 0 | 39.1 | 30.1
509610.206 | 3810 | 36 | 1550 | 50.5 | 45.1 | 50 | 30 | 31.9 | 0.052 | 104 | 11.3 | 70 | 40 | 22.7 | 0.783 | 98 | 459.1 | 444.9 | 52.6 | 454.8 | 0.634 | 200.7 | 8.2 | 99.9 | 34.8 | 40.3 | 12 | 99.9 | 33.5 | 3.514 | 56 | 19.5 | 27 | 16.5 | 47 | 31 | 0.781 | 35.3 | 57 | 4430 | 21.6 | 99.8 | 55.7 | 0.1 | 20.1 | 0 | 39.1 | 34
509670.206 | 3870 | 36 | 1549 | 50.5 | 45.1 | 50 | 30 | 31.8 | 0.05 | 104 | 11.4 | 70 | 40 | 23.2 | 0.783 | 98 | 459 | 444.8 | 52.7 | 454.9 | 0.651 | 199.8 | 8.2 | 99.8 | 34.3 | 40.3 | 12 | 99.9 | 33.2 | 3.476 | 56 | 19.6 | 27 | 16.5 | 47 | 31 | 0.779 | 35.7 | 55 | 4360 | 21.6 | 99.8 | 55.6 | 0 | 20 | 0 | 39 | 34
509730.206 | 3930 | 36 | 1549 | 50.2 | 45.1 | 50 | 30 | 31.8 | 0.051 | 104 | 11.4 | 70 | 40 | 22.8 | 0.782 | 98 | 458.8 | 444.6 | 52.7 | 455.2 | 0.659 | 199.8 | 8.2 | 99.9 | 34.3 | 40.3 | 12 | 99.9 | 33.3 | 3.481 | 56 | 19.4 | 27 | 16.5 | 47 | 31 | 0.784 | 35.7 | 57 | 4480 | 21.6 | 99.8 | 55.6 | 0.1 | 20.1 | 0 | 39.2 | 30.1
509790.206 | 3990 | 36 | 1551 | 50.3 | 45.1 | 50 | 30 | 31.9 | 0.05 | 104 | 11.4 | 70 | 40 | 22.9 | 0.783 | 98 | 458.9 | 444.7 | 52.7 | 455.9 | 0.655 | 199 | 8.2 | 99.9 | 34.1 | 40.3 | 12 | 100 | 33.2 | 3.517 | 56 | 20.3 | 27 | 16.5 | 47 | 31 | 0.783 | 35.7 | 57 | 4450 | 21.6 | 99.8 | 55.7 | 0 | 20 | 0 | 39.1 | 30.1
509850.206 | 4050 | 36 | 1549 | 50.6 | 45.1 | 50 | 30 | 32 | 0.049 | 104 | 11.4 | 70 | 40.1 | 23.3 | 0.783 | 98 | 458.8 | 444.6 | 52.6 | 455.6 | 0.654 | 201.1 | 8.3 | 99.9 | 34.4 | 40.3 | 12 | 99.9 | 33.3 | 3.504 | 56 | 20.4 | 27 | 16.5 | 47 | 31 | 0.782 | 35.7 | 57 | 4430 | 21.6 | 99.8 | 55.6 | 0.1 | 20 | 0 | 39.1 | 30.1
509910.206 | 4110 | 36 | 1550 | 50.4 | 45.1 | 50 | 30 | 32 | 0.049 | 104 | 11.4 | 70 | 39.9 | 23.1 | 0.782 | 98 | 458.7 | 444.5 | 52.6 | 455.8 | 0.639 | 200 | 8.2 | 99.9 | 34.4 | 40.3 | 12 | 99.9 | 33.3 | 3.499 | 56 | 19.9 | 27 | 16.5 | 47 | 31 | 0.782 | 35.7 | 55 | 4580 | 21.6 | 99.8 | 55.7 | 0.1 | 20.1 | 0 | 39.2 | 30.1
509970.206 | 4170 | 36 | 1549 | 50.6 | 45 | 50 | 30 | 32.1 | 0.05 | 104 | 11.4 | 70 | 39.9 | 22.9 | 0.784 | 98 | 458.6 | 444.4 | 52.6 | 455.9 | 0.649 | 200.6 | 8.2 | 99.9 | 33.9 | 40.3 | 12 | 99.9 | 33.2 | 3.512 | 56 | 19.6 | 27 | 16.5 | 47 | 31 | 0.777 | 35.7 | 56 | 4600 | 21.6 | 99.8 | 55.7 | 0 | 20 | 0 | 39.1 | 30.1
510030.206 | 4230 | 36 | 1553 | 48.6 | 45 | 50 | 30 | 32.1 | 0.06 | 103.9 | 11.4 | 70 | 40 | 22.8 | 0.783 | 98 | 458.5 | 444.3 | 52.7 | 454.8 | 0.624 | 199.8 | 7.9 | 99.7 | 34.2 | 40.2 | 12 | 99.7 | 33.3 | 3.387 | 54.5 | 20.3 | 27.5 | 16.1 | 47 | 31 | 0.779 | 34.5 | 54 | 3960 | 21.6 | 97.5 | 55.8 | 0.1 | 20 | 0 | 39.1 | 34
510090.206 | 4290 | 36 | 1548 | 48 | 44.9 | 50 | 30 | 32.1 | 0.049 | 104 | 11.4 | 70 | 40 | 22.8 | 0.783 | 98 | 458.5 | 444.2 | 52.6 | 453.5 | 0.618 | 199.2 | 7.8 | 99.7 | 34.3 | 40.1 | 12 | 99.7 | 33.2 | 3.397 | 54.6 | 20.3 | 27.5 | 16.1 | 47 | 31 | 0.779 | 34.5 | 56 | 4090 | 21.6 | 97.5 | 55.7 | 0.1 | 20.1 | 0 | 39.1 | 30.1
510150.206 | 4350 | 36 | 1548 | 47.7 | 44.8 | 50 | 30 | 32.1 | 0.051 | 104 | 11.3 | 70 | 40 | 22.7 | 0.782 | 98 | 458.4 | 444.2 | 52.6 | 453.2 | 0.624 | 199.2 | 7.8 | 99.7 | 34 | 40.1 | 12 | 99.7 | 33.1 | 3.394 | 54.6 | 20.5 | 27.5 | 16.1 | 47 | 31 | 0.78 | 34.9 | 54 | 4260 | 21.6 | 97.5 | 55.7 | 0.1 | 20.1 | 0 | 39.1 | 30.1
510210.206 | 4410 | 36 | 1551 | 48.1 | 44.8 | 50 | 30 | 32.1 | 0.05 | 104 | 11.3 | 70 | 40 | 23.3 | 0.782 | 98 | 458.6 | 444.4 | 52.5 | 452.8 | 0.618 | 199.6 | 7.8 | 99.7 | 34.7 | 40.1 | 12 | 99.7 | 33.4 | 3.393 | 54.5 | 20.3 | 27.5 | 16.1 | 47 | 31 | 0.78 | 34.5 | 56 | 3920 | 21.6 | 97.5 | 55.7 | 0 | 20 | 0 | 39.1 | 30.1
510270.206 | 4470 | 36 | 1554 | 50.1 | 44.8 | 50 | 30 | 32 | 0.043 | 104.1 | 11.3 | 70 | 40.1 | 23.4 | 0.783 | 98 | 458.7 | 444.5 | 52.5 | 453.6 | 0.628 | 199.9 | 8.1 | 99.9 | 34.3 | 40.1 | 12 | 99.9 | 33.4 | 3.505 | 55.9 | 20 | 27 | 16.5 | 47 | 31 | 0.78 | 35.7 | 55 | 4380 | 21.6 | 99.8 | 55.6 | 0.1 | 19.9 | 0 | 39.2 | 34
510330.206 | 4530 | 36 | 1549 | 49.9 | 44.9 | 50 | 30 | 31.9 | 0.053 | 104 | 11.3 | 70 | 40 | 23.1 | 0.783 | 98 | 458.4 | 444.2 | 52.5 | 455.3 | 0.656 | 198.9 | 8.1 | 99.9 | 34.2 | 40.1 | 12 | 100 | 33.2 | 3.492 | 55.9 | 19.7 | 27 | 16.5 | 47 | 31 | 0.782 | 35.7 | 57 | 4110 | 21.6 | 97.5 | 55.7 | 0.1 | 20.1 | 0 | 39.2 | 34
510390.206 | 4590 | 36 | 1547 | 50 | 45 | 50 | 30 | 31.9 | 0.053 | 104 | 11.2 | 70 | 40 | 22.9 | 0.783 | 98 | 458.3 | 444 | 52.5 | 455.9 | 0.653 | 198.8 | 8.2 | 99.9 | 34.2 | 40.2 | 12 | 100 | 33.3 | 3.486 | 56 | 19.4 | 27 | 16.5 | 47 | 31 | 0.783 | 35.7 | 57 | 4210 | 21.6 | 99.8 | 55.7 | 0 | 19.9 | 0 | 39 | 34
510450.206 | 4650 | 36 | 1552 | 50.5 | 45 | 50 | 30 | 31.9 | 0.05 | 104 | 11.3 | 70 | 40 | 22.7 | 0.783 | 98 | 458.4 | 444.1 | 52.6 | 456 | 0.67 | 199.4 | 8.2 | 99.9 | 34.5 | 40.2 | 12 | 100 | 33.1 | 3.494 | 56 | 19.3 | 27 | 16.5 | 47 | 31 | 0.778 | 35.7 | 57 | 4210 | 21.6 | 99.8 | 55.6 | 0.1 | 19.9 | 0 | 39.1 | 34
510510.206 | 4710 | 36 | 1550 | 50 | 45 | 50 | 30 | 31.9 | 0.051 | 104 | 11.3 | 70 | 40 | 23.2 | 0.783 | 98 | 458.2 | 443.9 | 52.6 | 456.9 | 0.66 | 199.4 | 8.1 | 100 | 34.5 | 40.3 | 12 | 100 | 33.2 | 3.491 | 56 | 19.4 | 27 | 16.5 | 47 | 31 | 0.781 | 35.7 | 55 | 4330 | 21.6 | 99.8 | 55.6 | 0 | 20 | 0 | 39 | 34
510570.206 | 4770 | 36 | 1550 | 50.4 | 45 | 50 | 30 | 32 | 0.05 | 104 | 11.4 | 70 | 40 | 22.7 | 0.783 | 98 | 458.1 | 443.8 | 52.6 | 457.2 | 0.679 | 199.1 | 8.2 | 99.9 | 34.5 | 40.2 | 12 | 100 | 33.1 | 3.47 | 56 | 19.2 | 27 | 16.5 | 47 | 31 | 0.782 | 35.7 | 56 | 4580 | 21.6 | 99.8 | 55.6 | 0.1 | 19.9 | 0 | 39.1 | 30.1
510630.206 | 4830 | 36 | 1551 | 50 | 45 | 50 | 30 | 32.1 | 0.049 | 104 | 11.4 | 70 | 40 | 22.9 | 0.782 | 98 | 457.9 | 443.5 | 52.6 | 457.6 | 0.688 | 199.1 | 8.1 | 100 | 34.7 | 40.3 | 12 | 100 | 33.1 | 3.486 | 56 | 20.1 | 27 | 16.5 | 47 | 31 | 0.775 | 35.7 | 57 | 4310 | 21.6 | 99.8 | 55.6 | 0.1 | 20.1 | 0 | 39.1 | 34
510690.206 | 4890 | 36 | 1552 | 50.7 | 45 | 50 | 30 | 32.1 | 0.049 | 104 | 11.4 | 70 | 40 | 23.4 | 0.782 | 98 | 458 | 443.7 | 52.6 | 457.5 | 0.627 | 199.2 | 8.3 | 100 | 34.1 | 40.3 | 12 | 100 | 33.1 | 3.509 | 56 | 20 | 27 | 16.5 | 47 | 31 | 0.779 | 35.7 | 55 | 4500 | 21.6 | 99.8 | 55.7 | 0.1 | 20 | 0 | 39.1 | 34
510750.206 | 4950 | 36 | 1548 | 50.5 | 45 | 50 | 30 | 32.1 | 0.051 | 104 | 11.5 | 70 | 40 | 23.3 | 0.783 | 98 | 457.7 | 443.4 | 52.6 | 457.6 | 0.663 | 199.5 | 8.2 | 100 | 34.3 | 40.3 | 12 | 100 | 33 | 3.494 | 56 | 19.7 | 27 | 16.5 | 47 | 31 | 0.779 | 35.7 | 57 | 4450 | 21.6 | 99.8 | 55.7 | 0.1 | 20 | 0 | 39.1 | 34
510810.206 | 5010 | 36 | 1555 | 51.2 | 45 | 50 | 30 | 32.1 | 0.049 | 104 | 11.5 | 70 | 40 | 22.7 | 0.783 | 98 | 458 | 443.6 | 52.6 | 457.4 | 0.617 | 199.1 | 8.3 | 100 | 34.1 | 40.3 | 12 | 100 | 33 | 3.511 | 56 | 19.5 | 27 | 16.5 | 47 | 31 | 0.779 | 35.7 | 55 | 4450 | 21.6 | 99.8 | 55.6 | 0 | 20.1 | 0 | 39.1 | 30.1
510870.206 | 5070 | 36 | 1550 | 50.3 | 45 | 50 | 30 | 32 | 0.052 | 104 | 11.5 | 70 | 39.9 | 22.5 | 0.783 | 98 | 457.7 | 443.3 | 52.6 | 457.6 | 0.639 | 198.8 | 8.2 | 100 | 34.4 | 40.3 | 12 | 100 | 33.1 | 3.503 | 56.1 | 19.3 | 27 | 16.5 | 47 | 31 | 0.782 | 35.7 | 57 | 4330 | 21.6 | 99.8 | 55.6 | 0.1 | 20.1 | 0 | 39 | 30.1
510930.206 | 5130 | 36 | 1548 | 50.1 | 45 | 50 | 30 | 31.9 | 0.051 | 104 | 11.5 | 70 | 40 | 22.9 | 0.783 | 98 | 457.6 | 443.3 | 52.6 | 457.4 | 0.663 | 199.2 | 8.2 | 100 | 34.1 | 40.3 | 12 | 100 | 33.1 | 3.477 | 56 | 19.6 | 27 | 16.5 | 47 | 31 | 0.778 | 35.7 | 57 | 4260 | 21.6 | 99.8 | 55.6 | 0.1 | 20.1 | 0 | 39.1 | 34
510990.206 | 5190 | 36 | 1551 | 50.6 | 45 | 50 | 30 | 31.9 | 0.049 | 104 | 11.4 | 70 | 40 | 22.8 | 0.782 | 98 | 457.7 | 443.4 | 52.6 | 457.3 | 0.668 | 198.7 | 8.2 | 100 | 34.2 | 40.3 | 12.1 | 100 | 33 | 3.506 | 56 | 20.5 | 27 | 16.5 | 47 | 31 | 0.779 | 35.7 | 56 | 4380 | 21.6 | 99.8 | 55.7 | 0 | 20.1 | 0 | 39 | 30.1
511050.206 | 5250 | 36 | 1552 | 50.4 | 45 | 50 | 30 | 31.9 | 0.048 | 104 | 11.4 | 70 | 40 | 23.1 | 0.782 | 98 | 457.7 | 443.4 | 52.5 | 457.9 | 0.715 | 198.8 | 8.2 | 100 | 34.4 | 40.2 | 12 | 100 | 33 | 3.516 | 56.1 | 19.8 | 27 | 16.5 | 47 | 31 | 0.783 | 35.7 | 57 | 4620 | 21.6 | 99.8 | 55.6 | 0.1 | 19.9 | 0 | 39.1 | 30.1
511110.206 | 5310 | 36 | 1548 | 50 | 45 | 50 | 30 | 31.9 | 0.049 | 104 | 11.3 | 70 | 40 | 22.8 | 0.783 | 98 | 457.5 | 443.1 | 52.5 | 458.1 | 0.657 | 200.8 | 8.2 | 100 | 34.4 | 40.3 | 12 | 100 | 33 | 3.483 | 56.1 | 19.7 | 27 | 16.5 | 47 | 31 | 0.781 | 35.7 | 57 | 4160 | 21.6 | 99.8 | 55.7 | 0 | 20 | 0 | 39.1 | 34
511170.206 | 5370 | 36 | 1550 | 50.5 | 45 | 50 | 30 | 32 | 0.048 | 104 | 11.4 | 70 | 40 | 22.8 | 0.783 | 98 | 457.5 | 443.1 | 52.5 | 458.3 | 0.686 | 200.1 | 8.2 | 100 | 34.7 | 40.3 | 12 | 100 | 32.9 | 3.5 | 56.1 | 19.9 | 27 | 16.5 | 47 | 31 | 0.779 | 35.7 | 57 | 4360 | 21.6 | 99.8 | 55.7 | 0.1 | 19.9 | 0 | 39 | 30.1
511230.206 | 5430 | 36 | 1551 | 50.5 | 45 | 50 | 30 | 32 | 0.05 | 104 | 11.3 | 70 | 40 | 23.7 | 0.782 | 98 | 457.4 | 443 | 52.5 | 458.3 | 0.661 | 199 | 8.2 | 100 | 34.8 | 40.3 | 12 | 100 | 33 | 3.49 | 56 | 19.8 | 27 | 16.5 | 47 | 31 | 0.779 | 35.7 | 55 | 4110 | 21.6 | 99.8 | 55.7 | 0 | 20 | 0 | 39 | 34
511290.206 | 5490 | 36 | 1545 | 49.7 | 45 | 50 | 30 | 32.1 | 0.052 | 104 | 11.3 | 70 | 40 | 23.2 | 0.782 | 98 | 457.1 | 442.7 | 52.5 | 457.9 | 0.702 | 198.9 | 8.2 | 100 | 34.3 | 40.3 | 12 | 100 | 33.1 | 3.482 | 56 | 19.6 | 27 | 16.5 | 47 | 31 | 0.78 | 35.7 | 57 | 4040 | 21.6 | 99.8 | 55.6 | 0 | 20.1 | 0 | 39.1 | 30.1
511350.206 | 5550 | 36 | 1547 | 50.1 | 45 | 50 | 30 | 32.1 | 0.052 | 104 | 11.3 | 70 | 40 | 23.1 | 0.782 | 98 | 457.1 | 442.7 | 52.5 | 457.8 | 0.704 | 200.8 | 8.2 | 100 | 34.3 | 40.3 | 12 | 100 | 33 | 3.488 | 56 | 19.4 | 27 | 16.5 | 47 | 31 | 0.779 | 35.7 | 55 | 4330 | 21.6 | 99.8 | 55.7 | 0.1 | 19.9 | 0 | 39 | 30.1
511410.206 | 5610 | 36 | 1549 | 50.3 | 45 | 50 | 30 | 32.1 | 0.05 | 104 | 11.3 | 70 | 40 | 23 | 0.782 | 98 | 457.2 | 442.8 | 52.5 | 457.9 | 0.679 | 200.1 | 8.2 | 100 | 34.4 | 40.3 | 12 | 100 | 32.9 | 3.497 | 56.1 | 19.2 | 27 | 16.5 | 47 | 31 | 0.782 | 35.7 | 56 | 4360 | 21.6 | 99.8 | 55.7 | 0.1 | 20.1 | 0 | 39.1 | 30.1
511470.206 | 5670 | 36 | 1549 | 50.1 | 45 | 50 | 30 | 32 | 0.053 | 104 | 11.3 | 70 | 40 | 22.6 | 0.782 | 98 | 457.1 | 442.7 | 52.6 | 457.6 | 0.702 | 200 | 8.2 | 99.9 | 34.2 | 40.3 | 12 | 99.9 | 32.9 | 3.501 | 56 | 19.1 | 27 | 16.5 | 47 | 31 | 0.783 | 35.7 | 57 | 4210 | 21.6 | 99.8 | 55.6 | 0 | 20.1 | 0 | 39 | 34
511530.206 | 5730 | 36 | 1549 | 50.4 | 45 | 50 | 30 | 32 | 0.05 | 104 | 11.4 | 70 | 40 | 23.3 | 0.784 | 98 | 457.2 | 442.8 | 52.5 | 457.6 | 0.744 | 200.3 | 8.2 | 100 | 34.5 | 40.3 | 12 | 100 | 32.8 | 3.491 | 56 | 19.1 | 27 | 16.5 | 47 | 31 | 0.78 | 35.7 | 57 | 4380 | 21.6 | 99.8 | 55.6 | 0.1 | 19.9 | 0 | 39.1 | 30.1
511590.206 | 5790 | 36 | 1545 | 49.8 | 45 | 50 | 30 | 32 | 0.052 | 104 | 11.4 | 70 | 40 | 23.2 | 0.782 | 98 | 456.9 | 442.5 | 52.5 | 457.5 | 0.755 | 199.6 | 8.1 | 100 | 34.2 | 40.3 | 12 | 100 | 32.7 | 3.469 | 56 | 18.9 | 27 | 16.5 | 47 | 31 | 0.779 | 35.7 | 57 | 4140 | 21.6 | 99.8 | 55.7 | 0.1 | 20.1 | 0 | 39.1 | 30.1
511650.206 | 5850 | 36 | 1552 | 50.8 | 45 | 50 | 30 | 31.9 | 0.05 | 104 | 11.4 | 70 | 40 | 22.5 | 0.782 | 98 | 457.1 | 442.7 | 52.5 | 457.6 | 0.743 | 198.7 | 8.3 | 100 | 34 | 40.3 | 12 | 100 | 32.6 | 3.494 | 56 | 18.8 | 27 | 16.5 | 47 | 31 | 0.782 | 35.7 | 55 | 4160 | 21.6 | 99.8 | 55.6 | 0.1 | 20 | 0 | 39.1 | 34
511710.206 | 5910 | 36 | 1551 | 48.5 | 44.9 | 50 | 30 | 31.9 | 0.049 | 104 | 11.5 | 70 | 40 | 22.8 | 0.783 | 98 | 457.1 | 442.7 | 52.5 | 455.5 | 0.7 | 199 | 7.9 | 99.7 | 34.2 | 40.2 | 12 | 99.8 | 32.8 | 3.374 | 54.5 | 19.3 | 27.5 | 16.1 | 47 | 31 | 0.78 | 34.5 | 54 | 4160 | 21.6 | 97.5 | 55.7 | 0 | 20 | 0 | 39 | 30.1
511770.206 | 5970 | 36 | 1551 | 48.2 | 44.9 | 50 | 30 | 31.9 | 0.049 | 104 | 11.5 | 70 | 40 | 23 | 0.782 | 98 | 457 | 442.6 | 52.4 | 454.7 | 0.659 | 200.9 | 7.8 | 99.7 | 34.1 | 40.2 | 12 | 99.8 | 32.6 | 3.385 | 54.5 | 19.6 | 27.5 | 16.1 | 47 | 31 | 0.781 | 34.5 | 56 | 3990 | 21.6 | 97.5 | 55.7 | 0 | 20 | 0 | 39 | 34
511830.206 | 6030 | 36 | 1551 | 48.2 | 44.8 | 50 | 30 | 32 | 0.048 | 104 | 11.5 | 70 | 40 | 22.8 | 0.783 | 98 | 457.1 | 442.7 | 52.4 | 454.4 | 0.677 | 201.5 | 7.8 | 99.7 | 34.1 | 40.1 | 12 | 99.8 | 32.5 | 3.382 | 54.5 | 19.4 | 27.5 | 16.1 | 47 | 31 | 0.778 | 34.5 | 56 | 4430 | 21.6 | 97.5 | 55.6 | 0.1 | 20 | 0 | 39.1 | 30.1
511890.206 | 6090 | 36 | 1552 | 48.6 | 44.8 | 50 | 30 | 32 | 0.05 | 104 | 11.2 | 70 | 40 | 23.2 | 0.783 | 98 | 457.3 | 442.9 | 52.4 | 453.7 | 0.712 | 200.3 | 7.9 | 99.7 | 34.2 | 40.1 | 12 | 99.7 | 32.6 | 3.385 | 54.5 | 20 | 27.5 | 16.1 | 47 | 31 | 0.777 | 34.5 | 54 | 4210 | 21.6 | 97.5 | 55.7 | 0 | 20.1 | 0 | 39 | 34
511950.206 | 6150 | 36 | 1551 | 50.9 | 44.9 | 50 | 30 | 32.1 | 0.052 | 104 | 11.4 | 70 | 40 | 23.1 | 0.783 | 98 | 457.1 | 442.7 | 52.4 | 455.4 | 0.774 | 201.1 | 8.3 | 100 | 34.4 | 40.1 | 12 | 100 | 32.7 | 3.48 | 56 | 19.7 | 27 | 16.5 | 47 | 31 | 0.781 | 35.7 | 57 | 4330 | 21.6 | 99.8 | 55.7 | 0 | 19.9 | 0 | 39 | 30.1
512010.206 | 6210 | 36 | 1548 | 50.3 | 44.9 | 50 | 30 | 32.1 | 0.054 | 104 | 11.3 | 70 | 40 | 23.3 | 0.783 | 98 | 456.9 | 442.5 | 52.5 | 456.2 | 0.804 | 201 | 8.2 | 100 | 34.5 | 40.2 | 12 | 100 | 32.7 | 3.484 | 56 | 19.5 | 27 | 16.5 | 47 | 31 | 0.779 | 35.7 | 57 | 4530 | 21.6 | 99.8 | 55.7 | 0 | 19.9 | 0 | 39.1 | 34
512070.206 | 6270 | 36 | 1551 | 50.5 | 45 | 50 | 30 | 32.1 | 0.051 | 104 | 11.3 | 70 | 39.9 | 23.4 | 0.782 | 98 | 456.9 | 442.4 | 52.5 | 456.6 | 0.828 | 200.9 | 8.2 | 100 | 34.2 | 40.3 | 12 | 100 | 32.7 | 3.475 | 56 | 19.3 | 27 | 16.5 | 47 | 31 | 0.778 | 35.7 | 55 | 4360 | 21.6 | 99.8 | 55.8 | 0.1 | 20.1 | 0 | 39.1 | 34
512130.206 | 6330 | 36 | 1552 | 50.7 | 45 | 50 | 30 | 32 | 0.049 | 104 | 11.3 | 70 | 40 | 22.9 | 0.782 | 98 | 457 | 442.6 | 52.5 | 457 | 0.881 | 200.3 | 8.2 | 100 | 34.6 | 40.3 | 12 | 100 | 32.7 | 3.493 | 55.9 | 19.1 | 27 | 16.5 | 47 | 31 | 0.78 | 35.7 | 55 | 4400 | 21.6 | 99.8 | 55.7 | 0.1 | 20 | 0 | 39.1 | 34
512190.206 | 6390 | 36 | 1549 | 50.1 | 45 | 50 | 30 | 32 | 0.049 | 104 | 11.3 | 70 | 40 | 23.2 | 0.782 | 98 | 456.7 | 442.2 | 52.5 | 457.4 | 0.904 | 199 | 8.2 | 99.9 | 34.4 | 40.3 | 12 | 99.9 | 32.6 | 3.477 | 56 | 19 | 27 | 16.5 | 47 | 31 | 0.778 | 35.3 | 56 | 4430 | 21.6 | 99.8 | 55.6 | 0 | 20.1 | 0 | 39.1 | 34
512250.206 | 6450 | 36 | 1550 | 50.2 | 45 | 50 | 30 | 32 | 0.049 | 104 | 11.3 | 70 | 40 | 22.7 | 0.783 | 98 | 456.8 | 442.4 | 52.5 | 457.8 | 0.989 | 199.1 | 8.2 | 100 | 34.4 | 40.3 | 12 | 100 | 32.7 | 3.491 | 56 | 18.9 | 27 | 16.5 | 47 | 31 | 0.778 | 35.7 | 57 | 4380 | 21.6 | 99.8 | 55.6 | 0 | 20.1 | 0 | 38.9 | 34
512310.206 | 6510 | 36 | 1548 | 49.9 | 45.1 | 50 | 30 | 31.9 | 0.052 | 104 | 11.3 | 70 | 40 | 23.2 | 0.784 | 98 | 456.5 | 442 | 52.5 | 457.5 | 0.92 | 199.3 | 8.1 | 100 | 34.2 | 40.3 | 12 | 100.1 | 32.6 | 3.464 | 55.9 | 18.8 | 27 | 16.1 | 47 | 31 | 0.78 | 35.7 | 57 | 4310 | 21.6 | 100.1 | 55.7 | 0.1 | 19.9 | 0 | 39 | 34
512370.206 | 6570 | 36 | 1549 | 50.1 | 45.1 | 50 | 30 | 31.9 | 0.049 | 104 | 11.3 | 70 | 40 | 22.7 | 0.783 | 98 | 456.3 | 441.8 | 52.5 | 457.7 | 0.874 | 199.6 | 8.2 | 100 | 34.2 | 40.3 | 12 | 100 | 32.6 | 3.486 | 56 | 18.7 | 27 | 16.5 | 47 | 31 | 0.783 | 35.7 | 57 | 4260 | 21.6 | 99.8 | 55.7 | 0.1 | 20.1 | 0 | 39.1 | 34
512430.206 | 6630 | 36 | 1553 | 50.6 | 45 | 50 | 30 | 31.9 | 0.05 | 104 | 11.3 | 70 | 40 | 23 | 0.783 | 98 | 456.5 | 441.9 | 52.5 | 457.8 | 0.898 | 200.3 | 8.2 | 100 | 33.9 | 40.3 | 12 | 100 | 32.3 | 3.489 | 55.9 | 18.6 | 27 | 16.5 | 47 | 31 | 0.78 | 35.7 | 55 | 4380 | 21.6 | 99.8 | 55.7 | 0 | 20 | 0 | 39.1 | 34
512490.206 | 6690 | 36 | 1550 | 50.3 | 45 | 50 | 30 | 32 | 0.049 | 104 | 11.3 | 70 | 40 | 22.9 | 0.783 | 98 | 456.4 | 441.9 | 52.5 | 458 | 0.946 | 201.2 | 8.2 | 100 | 34.1 | 40.3 | 12 | 100 | 32.3 | 3.477 | 56 | 18.5 | 27 | 16.5 | 47 | 31 | 0.784 | 35.7 | 56 | 4430 | 21.6 | 99.8 | 55.7 | 0.1 | 20 | 0 | 39.1 | 34
512550.206 | 6750 | 36 | 1548 | 50 | 45 | 50 | 30 | 32 | 0.05 | 104 | 11.4 | 70 | 40 | 22.7 | 0.781 | 98 | 456.2 | 441.7 | 52.5 | 458 | 0.939 | 200.7 | 8.2 | 100 | 34.2 | 40.3 | 12 | 100 | 32.4 | 3.481 | 56.1 | 18.5 | 27 | 16.5 | 47 | 31 | 0.78 | 35.7 | 56 | 4620 | 21.6 | 100.1 | 55.6 | 0 | 20.1 | 0 | 39 | 34
512610.206 | 6810 | 36 | 1552 | 50.7 | 45 | 50 | 30 | 32.1 | 0.048 | 104 | 11.4 | 70 | 39.9 | 22.7 | 0.782 | 98.1 | 456.4 | 441.9 | 52.5 | 458 | 0.977 | 200.3 | 8.2 | 100 | 34.1 | 40.3 | 12 | 100 | 32.5 | 3.501 | 56.1 | 19.6 | 27 | 16.5 | 47 | 31 | 0.782 | 35.7 | 57 | 4140 | 21.6 | 99.8 | 55.7 | 0 | 19.9 | 0 | 38.9 | 34
512670.206 | 6870 | 36 | 1549 | 50.2 | 45 | 50 | 30 | 32.1 | 0.052 | 104 | 11.4 | 70 | 40 | 22.8 | 0.783 | 98 | 456.3 | 441.7 | 52.5 | 458 | 0.982 | 199.7 | 8.2 | 100 | 34.1 | 40.3 | 12 | 100.1 | 32.6 | 3.468 | 56 | 19 | 27 | 16.5 | 47 | 31 | 0.78 | 35.7 | 57 | 4280 | 21.6 | 99.8 | 55.6 | 0 | 19.9 | 0 | 39.1 | 34
512730.206 | 6930 | 36 | 1550 | 50.6 | 45 | 50 | 30 | 32 | 0.052 | 104 | 11.5 | 70 | 40 | 23 | 0.783 | 98 | 456.1 | 441.6 | 52.5 | 457.7 | 0.908 | 200.8 | 8.2 | 100 | 34.3 | 40.3 | 12 | 100 | 32.5 | 3.485 | 56 | 18.8 | 27 | 16.5 | 47 | 31 | 0.782 | 35.7 | 55 | 4380 | 21.6 | 99.8 | 55.7 | 0 | 20 | 0 | 39 | 34
512790.206 | 6990 | 36 | 1550 | 50.7 | 45 | 49.9 | 30 | 32 | 0.052 | 104 | 11.4 | 70 | 40 | 23.7 | 0.784 | 98 | 456.1 | 441.6 | 52.4 | 457.6 | 0.867 | 200.4 | 8.3 | 99.9 | 34.3 | 40.3 | 12 | 100 | 32.6 | 3.462 | 56 | 19.5 | 27 | 16.5 | 47 | 31 | 0.778 | 35.7 | 57 | 4430 | 21.6 | 99.8 | 55.6 | 0.1 | 19.9 | 0 | 39.1 | 34
512850.206 | 7050 | 36 | 1551 | 50.7 | 45 | 50 | 30 | 32 | 0.051 | 104 | 11.4 | 70 | 40 | 23.1 | 0.781 | 98 | 456.1 | 441.5 | 52.5 | 457.1 | 0.877 | 200.6 | 8.2 | 100 | 34.4 | 40.3 | 12 | 100 | 32.4 | 3.472 | 56 | 19.1 | 27 | 16.5 | 47 | 31 | 0.781 | 35.7 | 57 | 4360 | 21.6 | 99.8 | 55.7 | 0 | 19.9 | 0 | 39.1 | 34
512910.206 | 7110 | 36 | 1550 | 50.5 | 45 | 50 | 30 | 32 | 0.051 | 104 | 11.4 | 70 | 39.9 | 22.6 | 0.782 | 98 | 456 | 441.4 | 52.4 | 457.2 | 0.874 | 199 | 8.2 | 100 | 34.4 | 40.3 | 12 | 100 | 32.3 | 3.477 | 56 | 19 | 27 | 16.5 | 47 | 31 | 0.779 | 35.7 | 55 | 4330 | 21.6 | 99.8 | 55.7 | 0.1 | 20.1 | 0 | 38.9 | 34
512970.206 | 7170 | 36 | 1551 | 50.8 | 45 | 50 | 30 | 32 | 0.049 | 104 | 11.4 | 70 | 40 | 23.5 | 0.782 | 98 | 456.1 | 441.5 | 52.5 | 457.2 | 0.91 | 199.4 | 8.3 | 100 | 34.2 | 40.3 | 12 | 100 | 32.3 | 3.47 | 55.9 | 18.9 | 27 | 16.5 | 47 | 31 | 0.781 | 35.7 | 55 | 4400 | 21.6 | 99.8 | 55.7 | 0 | 20 | 0 | 39.1 | 34
520230.206 | 30 | 37 | 1551 | 52.1 | 44.2 | 49.9 | 30 | 32.5 | 0.048 | 104 | 11.4 | 70 | 40.1 | 32.1 | 0.784 | 98.1 | 465.1 | 451.7 | 53.1 | 448.2 | 0.318 | 197.6 | 8.5 | 99.9 | 33.7 | 39.2 | 12 | 99.9 | 31.8 | 3.573 | 56.8 | 27.5 | 27 | 16.5 | 46 | 31 | 0.781 | 36.1 | 56 | 4770 | 21.6 | 99.8 | 55.7 | 0.1 | 20 | 0 | 39.3 | 34
520290.206 | 90 | 37 | 1547 | 51.6 | 44.2 | 49.9 | 30 | 32.1 | 0.051 | 104 | 11.5 | 70 | 40 | 30.9 | 0.782 | 98.1 | 464.9 | 451.6 | 53 | 448.7 | 0.309 | 198.4 | 8.4 | 99.9 | 33.6 | 39.2 | 12 | 99.9 | 31.6 | 3.578 | 56.9 | 26.3 | 27 | 16.5 | 46 | 31 | 0.776 | 36.5 | 56 | 4670 | 21.6 | 99.8 | 55.6 | 0.2 | 20.1 | 0 | 39.2 | 34
520350.206 | 150 | 37 | 1551 | 51.8 | 44.2 | 50 | 30 | 31.8 | 0.051 | 104 | 11.5 | 70 | 40 | 29.8 | 0.782 | 98.1 | 464.9 | 451.6 | 53 | 448.9 | 0.32 | 197.8 | 8.4 | 99.8 | 33.7 | 39.2 | 12 | 99.8 | 31.8 | 3.594 | 56.9 | 25.2 | 27 | 16.5 | 46 | 30 | 0.781 | 36.5 | 58 | 4720 | 21.6 | 99.8 | 55.7 | 0.1 | 20.1 | 0 | 39.2 | 34
520410.206 | 210 | 37 | 1550 | 51.6 | 44.2 | 50 | 30 | 31.7 | 0.049 | 104 | 11.4 | 70 | 40 | 28.9 | 0.783 | 98.1 | 464.7 | 451.5 | 52.9 | 449.4 | 0.313 | 197.6 | 8.4 | 99.9 | 33.7 | 39.3 | 12 | 99.9 | 31.8 | 3.578 | 56.9 | 24.3 | 27 | 16.5 | 46 | 30 | 0.78 | 36.5 | 56 | 4700 | 21.6 | 99.8 | 55.7 | 0.1 | 19.9 | 0 | 39.2 | 34
520470.206 | 270 | 37 | 1551 | 51.8 | 44.3 | 50 | 30 | 31.6 | 0.051 | 104 | 11.4 | 70 | 40.1 | 29.4 | 0.782 | 98.1 | 464.6 | 451.3 | 53 | 449.7 | 0.309 | 197.2 | 8.4 | 99.9 | 33.6 | 39.3 | 12 | 99.9 | 31.6 | 3.578 | 56.9 | 25.4 | 27 | 16.5 | 46 | 30 | 0.778 | 36.5 | 56 | 4650 | 21.6 | 99.8 | 55.7 | 0.1 | 20 | 0 | 39.1 | 34
520530.206 | 330 | 37 | 1550 | 49 | 44.2 | 50 | 30 | 31.7 | 0.049 | 104 | 11.4 | 70 | 40.1 | 29.7 | 0.783 | 98.1 | 464.5 | 451.2 | 53 | 448.2 | 0.299 | 197.9 | 8 | 99.5 | 33.4 | 39.4 | 12 | 99.6 | 31.8 | 3.451 | 55.1 | 26.4 | 27.5 | 16.5 | 46 | 30 | 0.782 | 34.9 | 57 | 4110 | 21.6 | 97.5 | 55.7 | 0.2 | 19.9 | 0 | 39.1 | 34
520590.206 | 390 | 37 | 1552 | 48.9 | 44.2 | 49.9 | 30 | 31.9 | 0.048 | 104 | 11.4 | 70 | 40 | 29.8 | 0.783 | 98.1 | 464.7 | 451.3 | 52.8 | 447.5 | 0.303 | 198.4 | 7.9 | 99.6 | 33.5 | 39.4 | 12 | 99.6 | 31.7 | 3.452 | 55.1 | 26.9 | 27.5 | 16.5 | 46 | 30 | 0.781 | 34.9 | 56 | 4090 | 21.6 | 97.5 | 55.7 | 0.2 | 20 | 0 | 39.2 | 34
520650.206 | 450 | 37 | 1553 | 49.2 | 44.3 | 50 | 30 | 32.1 | 0.048 | 104 | 11.3 | 70 | 40.1 | 29.8 | 0.782 | 98.1 | 464.8 | 451.4 | 52.7 | 447.4 | 0.307 | 198.1 | 8 | 99.5 | 33.6 | 39.4 | 12 | 99.6 | 31.6 | 3.45 | 55.2 | 27 | 27.5 | 16.5 | 46 | 31 | 0.779 | 34.9 | 57 | 4650 | 21.6 | 97.5 | 55.8 | 0.1 | 20 | 0 | 39.1 | 34
520710.206 | 510 | 37 | 1553 | 49 | 44.3 | 50 | 30 | 32.3 | 0.049 | 104 | 11.3 | 70 | 40.1 | 29.6 | 0.783 | 98.1 | 464.5 | 451.1 | 52.7 | 447.2 | 0.301 | 198.7 | 7.9 | 99.5 | 33.6 | 39.5 | 11.9 | 99.6 | 31.6 | 3.447 | 55.1 | 27.1 | 27.5 | 16.5 | 46 | 31 | 0.78 | 34.9 | 56 | 4230 | 21.6 | 97.5 | 55.7 | 0.2 | 20.1 | 0 | 39.1 | 34
520770.206 | 570 | 37 | 1550 | 48.8 | 44.4 | 50 | 30 | 32.4 | 0.05 | 104 | 11.3 | 70 | 40 | 29.5 | 0.783 | 98.1 | 464.3 | 450.9 | 52.7 | 447.3 | 0.301 | 198.8 | 7.9 | 99.5 | 33.4 | 39.6 | 12 | 99.6 | 31.5 | 3.446 | 55.1 | 27.3 | 27.5 | 16.5 | 46 | 31 | 0.782 | 34.9 | 55 | 4090 | 21.6 | 97.5 | 55.7 | 0.1 | 20.1 | 0 | 39.1 | 34
520830.206 | 630 | 37 | 1549 | 49 | 44.5 | 50 | 30 | 32.4 | 0.05 | 104 | 11.3 | 70 | 40 | 29.2 | 0.783 | 98.1 | 464.1 | 450.8 | 52.7 | 446.8 | 0.304 | 197.6 | 8 | 99.5 | 33.4 | 39.6 | 12 | 99.6 | 31.7 | 3.448 | 55.1 | 27.4 | 27.5 | 16.1 | 46 | 31 | 0.785 | 34.9 | 56 | 4140 | 21.6 | 97.5 | 55.7 | 0 | 20 | 0 | 39 | 34
520890.206 | 690 | 37 | 1552 | 49.1 | 44.5 | 50 | 30 | 32.2 | 0.049 | 104 | 11.2 | 70 | 40.1 | 28.8 | 0.784 | 98.1 | 464.1 | 450.7 | 52.7 | 446.7 | 0.297 | 197.6 | 8 | 99.6 | 33.6 | 39.7 | 12 | 99.6 | 31.6 | 3.435 | 55.1 | 27.2 | 27.5 | 16.1 | 46 | 31 | 0.783 | 34.9 | 57 | 4210 | 21.6 | 97.5 | 55.7 | 0.1 | 19.9 | 0 | 39.1 | 34
520950.206 | 750 | 37 | 1553 | 51.7 | 44.6 | 50 | 30 | 32 | 0.037 | 104.1 | 11.3 | 70 | 40.2 | 28.5 | 0.782 | 98.1 | 464.2 | 450.8 | 52.6 | 447.5 | 0.297 | 198 | 8.4 | 99.9 | 33.3 | 39.8 | 12 | 99.9 | 31.6 | 3.597 | 56.8 | 26.8 | 27 | 16.5 | 46 | 31 | 0.779 | 36.5 | 58 | 4400 | 21.6 | 99.8 | 55.7 | 0.1 | 19.9 | 0 | 39 | 34
521010.206 | 810 | 37 | 1551 | 52 | 44.8 | 50 | 30 | 31.8 | 0.052 | 104 | 11.4 | 70 | 40.2 | 28 | 0.782 | 98.1 | 463.7 | 450.3 | 52.8 | 449.3 | 0.321 | 198.9 | 8.5 | 99.9 | 33.4 | 39.9 | 12 | 99.9 | 31.6 | 3.582 | 56.9 | 26 | 27 | 16.5 | 47 | 30 | 0.784 | 36.5 | 56 | 4530 | 21.6 | 99.8 | 55.7 | 0.1 | 20 | 0 | 39 | 34
521070.206 | 870 | 37 | 1552 | 52 | 44.8 | 50 | 30 | 31.7 | 0.051 | 104 | 11.3 | 70 | 40.1 | 27.7 | 0.782 | 98.1 | 463.4 | 450 | 52.8 | 450.2 | 0.315 | 198.1 | 8.4 | 100 | 33.5 | 39.9 | 12 | 100 | 31.5 | 3.566 | 56.9 | 25.3 | 27 | 16.5 | 47 | 30 | 0.782 | 36.5 | 56 | 4530 | 21.6 | 99.8 | 55.7 | 0.1 | 20.1 | 0 | 39.1 | 34
521130.206 | 930 | 37 | 1550 | 52.1 | 44.9 | 50 | 30 | 31.7 | 0.051 | 104 | 11.3 | 70 | 40.1 | 27.4 | 0.782 | 98.1 | 463.2 | 449.7 | 52.8 | 450.6 | 0.31 | 197.5 | 8.5 | 99.9 | 33.3 | 40 | 12 | 100 | 31.6 | 3.588 | 56.9 | 24.7 | 27 | 16.5 | 47 | 30 | 0.783 | 36.5 | 56 | 4330 | 21.6 | 99.8 | 55.7 | 0.1 | 20 | 0 | 39 | 34
521190.206 | 990 | 37 | 1552 | 49.3 | 44.9 | 50 | 30 | 31.7 | 0.048 | 104 | 11.4 | 70 | 40.1 | 27.1 | 0.783 | 98.1 | 463.1 | 449.6 | 52.8 | 450 | 0.302 | 199.1 | 8 | 99.6 | 33.4 | 40 | 12 | 99.6 | 31.6 | 3.468 | 55.3 | 24.2 | 27.5 | 16.5 | 47 | 30 | 0.779 | 34.9 | 55 | 4380 | 21.6 | 97.5 | 55.6 | 0.1 | 19.9 | 0 | 39 | 34
521250.206 | 1050 | 37 | 1550 | 48.9 | 44.8 | 49.9 | 30 | 31.9 | 0.05 | 104 | 11.4 | 70 | 40.1 | 26.8 | 0.782 | 98.1 | 463 | 449.5 | 52.7 | 449.7 | 0.308 | 197.2 | 8 | 99.6 | 33.4 | 40 | 12 | 99.6 | 31.4 | 3.459 | 55.4 | 23.8 | 27 | 16.5 | 47 | 30 | 0.779 | 34.9 | 57 | 4160 | 21.6 | 97.5 | 55.7 | 0.1 | 20 | 0 | 39.1 | 34
521310.206 | 1110 | 37 | 1551 | 49.1 | 44.8 | 50 | 30 | 32.1 | 0.047 | 104 | 11.4 | 70 | 40.1 | 26.6 | 0.783 | 98.1 | 463.1 | 449.6 | 52.7 | 449.6 | 0.308 | 197.3 | 8 | 99.6 | 33.4 | 39.9 | 12 | 99.6 | 31.5 | 3.458 | 55.3 | 23.5 | 27.5 | 16.5 | 47 | 31 | 0.782 | 35.3 | 54 | 4380 | 21.6 | 97.5 | 55.7 | 0.1 | 20.1 | 0 | 39 | 33.9
521370.206 | 1170 | 37 | 1552 | 49 | 44.8 | 50 | 30 | 32.2 | 0.051 | 104 | 11.4 | 70 | 40.1 | 26.4 | 0.784 | 98.1 | 462.9 | 449.3 | 52.7 | 449.3 | 0.301 | 197 | 7.9 | 99.6 | 33.1 | 40 | 12 | 99.6 | 31.5 | 3.448 | 55.2 | 23.1 | 27.5 | 16.5 | 47 | 31 | 0.784 | 34.9 | 57 | 4210 | 21.6 | 97.5 | 55.7 | 0.1 | 19.9 | 0 | 39.1 | 34
521430.206 | 1230 | 37 | 1547 | 48.9 | 44.8 | 50 | 30 | 32.3 | 0.053 | 104 | 11.4 | 70 | 40 | 26 | 0.782 | 98.1 | 462.5 | 448.9 | 52.7 | 449 | 0.304 | 197.8 | 8 | 99.6 | 33.3 | 40 | 12 | 99.6 | 31.5 | 3.455 | 55.2 | 22.9 | 27.5 | 16.5 | 47 | 31 | 0.779 | 34.9 | 55 | 4330 | 21.6 | 97.2 | 55.7 | 0.2 | 20.1 | 0 | 39.1 | 34
521490.206 | 1290 | 37 | 1548 | 48.9 | 44.8 | 50 | 30 | 32.3 | 0.051 | 104 | 11.4 | 70 | 40.1 | 25.8 | 0.782 | 98.1 | 462.4 | 448.8 | 52.7 | 448.6 | 0.319 | 197.7 | 8 | 99.6 | 33.2 | 40 | 12 | 99.6 | 31.4 | 3.451 | 55.2 | 22.5 | 27.5 | 16.5 | 47 | 31 | 0.782 | 34.9 | 55 | 4230 | 21.6 | 97.5 | 55.7 | 0.1 | 19.9 | 0 | 39.1 | 33.9
521550.206 | 1350 | 37 | 1551 | 49.2 | 44.8 | 50 | 30 | 32.2 | 0.051 | 104 | 11.3 | 70 | 40 | 25.5 | 0.782 | 98 | 462.3 | 448.7 | 52.7 | 448.6 | 0.307 | 196.8 | 8 | 99.6 | 33.5 | 40 | 11.9 | 99.6 | 31.4 | 3.453 | 55.2 | 21.8 | 27.5 | 16.5 | 47 | 31 | 0.776 | 35.3 | 55 | 4380 | 22 | 97.5 | 55.7 | 0.1 | 20.1 | 0 | 39.1 | 34
521610.206 | 1410 | 37 | 1546 | 48.9 | 44.8 | 50 | 30 | 32 | 0.05 | 104 | 11.3 | 70 | 40.1 | 25.3 | 0.783 | 98.1 | 462 | 448.4 | 52.7 | 448.8 | 0.342 | 197.3 | 8 | 99.6 | 33.5 | 40.1 | 12 | 99.6 | 31.5 | 3.446 | 55.2 | 21.3 | 27.5 | 16.5 | 47 | 30 | 0.779 | 35.3 | 55 | 4330 | 21.6 | 97.5 | 55.7 | 0.1 | 20 | 0 | 39.1 | 34
521670.206 | 1470 | 37 | 1551 | 52 | 45 | 50 | 30 | 31.9 | 0.047 | 104 | 11.3 | 70 | 39.9 | 24.2 | 0.783 | 98.1 | 462.2 | 448.5 | 52.6 | 450.3 | 0.367 | 197.7 | 8.5 | 100 | 33.4 | 40.1 | 12 | 100 | 31.4 | 3.569 | 56.9 | 21 | 27 | 16.5 | 47 | 30 | 0.782 | 36.5 | 58 | 4530 | 21.6 | 99.8 | 55.6 | 0.1 | 19.9 | 0 | 39 | 34
521730.206 | 1530 | 37 | 1550 | 51.9 | 45.1 | 50 | 30 | 31.7 | 0.05 | 104 | 11.2 | 70 | 39.9 | 24.3 | 0.782 | 98.1 | 462 | 448.4 | 52.7 | 451.4 | 0.409 | 197.9 | 8.4 | 100 | 33.3 | 40.2 | 12 | 100 | 31.4 | 3.592 | 56.9 | 21.2 | 27 | 16.5 | 47 | 30 | 0.783 | 36.5 | 56 | 4770 | 21.6 | 100.1 | 55.6 | 0.1 | 19.9 | 0 | 39.1 | 34
521790.206 | 1590 | 37 | 1550 | 51.7 | 45.1 | 50 | 30 | 31.7 | 0.05 | 104 | 11.3 | 70 | 39.9 | 24.2 | 0.782 | 98.1 | 461.7 | 448 | 52.8 | 451.9 | 0.432 | 198.7 | 8.4 | 99.9 | 33.3 | 40.2 | 12 | 99.9 | 31.4 | 3.568 | 56.9 | 21.2 | 27 | 16.5 | 47 | 30 | 0.782 | 36.5 | 58 | 4450 | 21.6 | 99.8 | 55.7 | 0.1 | 20 | 0 | 39.1 | 33.9
521850.206 | 1650 | 37 | 1550 | 51.6 | 45.2 | 50 | 30 | 31.7 | 0.051 | 104 | 11.2 | 70 | 39.9 | 23.8 | 0.783 | 98.1 | 461.7 | 447.9 | 52.7 | 452.5 | 0.452 | 197.7 | 8.4 | 100 | 33.3 | 40.3 | 12 | 100 | 31.4 | 3.577 | 56.9 | 21.2 | 27 | 16.5 | 47 | 30 | 0.781 | 36.1 | 58 | 4400 | 21.6 | 99.8 | 55.7 | 0 | 20.1 | 0 | 38.9 | 33.9
521910.206 | 1710 | 37 | 1549 | 48.6 | 45.1 | 50 | 30 | 31.9 | 0.055 | 104 | 11.3 | 70 | 39.7 | 23.4 | 0.782 | 98.1 | 461.3 | 447.5 | 52.8 | 452.3 | 0.45 | 198.3 | 7.9 | 99.6 | 33.3 | 40.3 | 12 | 99.7 | 31.5 | 3.471 | 55.3 | 21 | 27 | 16.5 | 47 | 30 | 0.781 | 34.9 | 57 | 4430 | 21.6 | 97.5 | 55.6 | 0.2 | 20.1 | 0 | 39.1 | 33.9
521970.206 | 1770 | 37 | 1552 | 48.9 | 45.1 | 50 | 30 | 32 | 0.048 | 104 | 11.3 | 70 | 39.9 | 23.2 | 0.783 | 98 | 461.4 | 447.6 | 52.7 | 451.9 | 0.461 | 198.5 | 7.9 | 99.6 | 33.4 | 40.3 | 12 | 99.6 | 31.4 | 3.444 | 55.3 | 20.7 | 27.5 | 16.5 | 47 | 31 | 0.778 | 35.3 | 57 | 4160 | 21.6 | 97.5 | 55.7 | 0.1 | 19.9 | 0 | 39.1 | 34
522030.206 | 1830 | 37 | 1548 | 48.5 | 45.1 | 50 | 30 | 32.2 | 0.049 | 104 | 11.3 | 70 | 39.9 | 23 | 0.782 | 98.1 | 461.2 | 447.4 | 52.7 | 451.8 | 0.467 | 198.7 | 7.9 | 99.6 | 33.3 | 40.2 | 12 | 99.7 | 31.2 | 3.453 | 55.3 | 20.3 | 27.5 | 16.5 | 47 | 31 | 0.782 | 35.3 | 57 | 4600 | 21.6 | 97.5 | 55.7 | 0.1 | 20 | 0 | 39.1 | 34
522090.206 | 1890 | 37 | 1549 | 48.6 | 45 | 50 | 30 | 32.2 | 0.051 | 104 | 11.4 | 70 | 39.9 | 23 | 0.782 | 98 | 461.3 | 447.5 | 52.6 | 451.7 | 0.468 | 200.5 | 7.9 | 99.6 | 33.2 | 40.2 | 12 | 99.7 | 31.3 | 3.434 | 55.3 | 20.2 | 27.5 | 16.5 | 47 | 31 | 0.781 | 35.3 | 57 | 4380 | 21.6 | 97.5 | 55.7 | 0.1 | 20.1 | 0 | 39.1 | 34
522150.206 | 1950 | 37 | 1552 | 49.2 | 45 | 50 | 30 | 32.3 | 0.05 | 104 | 11.4 | 70 | 40 | 23 | 0.782 | 98 | 461.4 | 447.5 | 52.7 | 451.6 | 0.477 | 197.3 | 8 | 99.6 | 33.2 | 40.2 | 12 | 99.7 | 31.3 | 3.458 | 55.4 | 20.4 | 27.5 | 16.5 | 47 | 31 | 0.779 | 35.3 | 57 | 4400 | 21.6 | 97.5 | 55.7 | 0.1 | 19.9 | 0 | 39.1 | 34
522210.206 | 2010 | 37 | 1550 | 48.8 | 45 | 50 | 30 | 32.2 | 0.05 | 104 | 11.4 | 70 | 39.9 | 23.2 | 0.781 | 98 | 461.1 | 447.2 | 52.6 | 451.5 | 0.494 | 197.5 | 8 | 99.6 | 33 | 40.2 | 12 | 99.7 | 31.2 | 3.468 | 55.3 | 20.4 | 27.5 | 16.5 | 47 | 31 | 0.782 | 35.3 | 57 | 4140 | 21.6 | 97.5 | 55.7 | 0.2 | 20.1 | 0 | 39.2 | 34
522270.206 | 2070 | 37 | 1551 | 51.8 | 45.1 | 50 | 30 | 32.1 | 0.048 | 104 | 11.4 | 70 | 39.9 | 23.1 | 0.783 | 98 | 461.2 | 447.3 | 52.6 | 452.4 | 0.501 | 198.3 | 8.4 | 100 | 33.1 | 40.3 | 12 | 100 | 31.4 | 3.581 | 56.9 | 20 | 27 | 16.5 | 47 | 31 | 0.779 | 36.5 | 56 | 4720 | 21.6 | 99.8 | 55.6 | 0.1 | 19.9 | 0 | 39.1 | 34
522330.206 | 2130 | 37 | 1551 | 52 | 45.2 | 50.1 | 30 | 31.9 | 0.051 | 104 | 11.5 | 70 | 39.9 | 22.8 | 0.782 | 98 | 460.9 | 447 | 52.9 | 453 | 0.536 | 198 | 8.4 | 99.9 | 33.1 | 40.3 | 12 | 99.9 | 31.3 | 3.577 | 56.9 | 19.7 | 27 | 16.5 | 47 | 30 | 0.779 | 36.5 | 56 | 4750 | 21.6 | 99.8 | 55.7 | 0.1 | 20.1 | 0 | 39 | 33.9
522390.206 | 2190 | 37 | 1550 | 52.1 | 45.2 | 50 | 30 | 31.8 | 0.05 | 104 | 11.4 | 70 | 39.9 | 22.9 | 0.782 | 98 | 460.6 | 446.6 | 52.8 | 453.3 | 0.444 | 198.3 | 8.5 | 99.9 | 33.1 | 40.4 | 12 | 99.9 | 31.3 | 3.574 | 56.9 | 20.5 | 27 | 16.5 | 47 | 30 | 0.784 | 36.1 | 58 | 4360 | 21.6 | 99.8 | 55.6 | 0.1 | 19.9 | 0 | 39.1 | 33.9
522450.206 | 2250 | 37 | 1554 | 49.6 | 45.2 | 50 | 30 | 31.7 | 0.049 | 104 | 11.4 | 70 | 39.8 | 23 | 0.784 | 98 | 460.5 | 446.6 | 52.8 | 452.6 | 0.409 | 197.7 | 8 | 99.6 | 33.1 | 40.4 | 12 | 99.7 | 31.1 | 3.448 | 55.2 | 21 | 27.5 | 16.5 | 47 | 30 | 0.78 | 34.9 | 55 | 4500 | 21.6 | 97.5 | 55.7 | 0.1 | 20 | 0 | 39 | 33.9
522510.206 | 2310 | 37 | 1548 | 48.8 | 45.1 | 49.9 | 30 | 31.8 | 0.05 | 104 | 11.4 | 70 | 39.8 | 23.2 | 0.783 | 98 | 460.2 | 446.3 | 52.7 | 451.7 | 0.423 | 199.3 | 8 | 99.6 | 32.8 | 40.3 | 12 | 99.7 | 30.9 | 3.432 | 55.2 | 21.2 | 27.5 | 16.5 | 47 | 30 | 0.78 | 34.9 | 57 | 4210 | 21.6 | 97.5 | 55.7 | 0.1 | 19.9 | 0 | 39.2 | 34
522570.206 | 2370 | 37 | 1548 | 48.8 | 45.1 | 50 | 30 | 31.9 | 0.051 | 104 | 11.4 | 70 | 39.9 | 23.1 | 0.783 | 98 | 460.2 | 446.3 | 52.7 | 451.6 | 0.448 | 198.2 | 8 | 99.6 | 33 | 40.3 | 12 | 99.7 | 31.2 | 3.459 | 55.2 | 20.5 | 27.5 | 16.5 | 47 | 30 | 0.786 | 34.9 | 57 | 4380 | 21.6 | 97.5 | 55.7 | 0.1 | 20.1 | 0 | 39.1 | 33.9
522630.206 | 2430 | 37 | 1549 | 49.2 | 45 | 50 | 30 | 31.9 | 0.049 | 104 | 11.3 | 70 | 39.9 | 22.8 | 0.783 | 98 | 460.3 | 446.4 | 52.6 | 451.6 | 0.438 | 197.3 | 8 | 99.6 | 33.2 | 40.2 | 12 | 99.7 | 31.3 | 3.446 | 55.2 | 20.9 | 27.5 | 16.5 | 47 | 30 | 0.777 | 34.9 | 56 | 4230 | 21.6 | 97.5 | 55.7 | 0.1 | 19.9 | 0 | 38.9 | 33.9
522690.206 | 2490 | 37 | 1551 | 49.2 | 45 | 50 | 30 | 32.1 | 0.048 | 104 | 11.3 | 70 | 40 | 22.9 | 0.782 | 98 | 460.2 | 446.2 | 52.6 | 452.2 | 0.425 | 199.7 | 8 | 99.6 | 33 | 40.2 | 12 | 99.7 | 31.2 | 3.475 | 55.2 | 20.5 | 27 | 16.5 | 47 | 31 | 0.779 | 34.9 | 55 | 4230 | 21.6 | 97.5 | 55.6 | 0.1 | 20.1 | 0 | 39.1 | 34
522750.206 | 2550 | 37 | 1548 | 49.4 | 45 | 50 | 30 | 32.2 | 0.051 | 104 | 11.2 | 70 | 39.9 | 23.4 | 0.783 | 98 | 459.8 | 445.9 | 52.6 | 451.5 | 0.441 | 198.3 | 8.1 | 99.6 | 33.2 | 40.2 | 12 | 99.7 | 31.1 | 3.451 | 55.2 | 20.3 | 27.5 | 16.1 | 47 | 31 | 0.782 | 35.3 | 57 | 4360 | 21.6 | 97.5 | 55.7 | 0.1 | 19.9 | 0 | 39.2 | 33.9
522810.206 | 2610 | 37 | 1550 | 49.1 | 44.9 | 50 | 30 | 32.2 | 0.049 | 104 | 11.3 | 70 | 40 | 22.9 | 0.782 | 98 | 460 | 445.9 | 52.6 | 451.5 | 0.463 | 198.4 | 8 | 99.6 | 33.2 | 40.2 | 12 | 99.6 | 31.1 | 3.459 | 55.1 | 20 | 27.5 | 16.5 | 47 | 31 | 0.777 | 34.9 | 55 | 4380 | 22 | 97.5 | 55.7 | 0.1 | 19.9 | 0 | 39.1 | 33.9
522870.206 | 2670 | 37 | 1550 | 52 | 45 | 50 | 30 | 32.2 | 0.044 | 104 | 11.3 | 70 | 40.2 | 23 | 0.783 | 98 | 459.9 | 445.9 | 52.5 | 452.4 | 0.496 | 197.8 | 8.5 | 100 | 33 | 40.2 | 12 | 100 | 31.3 | 3.588 | 56.8 | 21.1 | 27 | 16.5 | 47 | 31 | 0.785 | 36.5 | 58 | 4820 | 21.6 | 99.8 | 55.7 | 0.1 | 19.9 | 0 | 39 | 33.9
522930.206 | 2730 | 37 | 1552 | 52.4 | 45.1 | 50.1 | 30 | 32.1 | 0.05 | 104 | 11.3 | 70 | 40 | 23.1 | 0.783 | 98 | 459.7 | 445.7 | 52.7 | 453.3 | 0.492 | 197.8 | 8.5 | 99.9 | 32.9 | 40.3 | 12 | 99.9 | 31.4 | 3.579 | 56.8 | 21.6 | 27 | 16.5 | 47 | 31 | 0.781 | 36.1 | 58 | 4480 | 21.6 | 99.8 | 55.6 | 0.1 | 20 | 0 | 39 | 33.9
522990.206 | 2790 | 37 | 1551 | 52.1 | 45.1 | 50 | 30 | 32 | 0.051 | 104 | 11.3 | 70 | 40.1 | 22.9 | 0.782 | 98 | 459.4 | 445.3 | 52.7 | 453.7 | 0.54 | 198.1 | 8.5 | 99.9 | 32.7 | 40.3 | 12 | 99.9 | 31.2 | 3.583 | 56.8 | 20.3 | 27 | 16.5 | 47 | 31 | 0.784 | 36.5 | 58 | 4790 | 21.6 | 99.8 | 55.6 | 0 | 20 | 0 | 39.1 | 34
523050.206 | 2850 | 37 | 1549 | 49.4 | 45 | 50 | 30 | 31.9 | 0.049 | 104 | 11.3 | 70 | 40.1 | 23 | 0.783 | 98 | 459.2 | 445.2 | 52.7 | 452.6 | 0.542 | 198.7 | 8.1 | 99.6 | 33 | 40.3 | 12 | 99.6 | 31.2 | 3.447 | 55.2 | 20.4 | 27 | 16.5 | 47 | 30 | 0.784 | 34.9 | 56 | 4140 | 21.6 | 97.5 | 55.7 | 0.1 | 19.9 | 0 | 39.1 | 33.9
523110.206 | 2910 | 37 | 1550 | 49.6 | 45 | 49.9 | 30 | 31.8 | 0.05 | 104 | 11.4 | 70 | 40.1 | 23.2 | 0.783 | 98 | 459.4 | 445.3 | 52.6 | 451.8 | 0.545 | 198.7 | 8.1 | 99.6 | 33.1 | 40.2 | 12 | 99.6 | 31.2 | 3.439 | 55.1 | 20.3 | 27.5 | 16.5 | 47 | 30 | 0.779 | 34.9 | 54 | 4160 | 21.6 | 97.5 | 55.7 | 0 | 20 | 0 | 39.1 | 33.9
523170.206 | 2970 | 37 | 1550 | 49.3 | 44.9 | 50 | 30 | 31.8 | 0.05 | 104 | 11.4 | 70 | 40 | 23 | 0.782 | 98 | 459.1 | 445.1 | 52.6 | 451.4 | 0.536 | 200.8 | 8 | 99.6 | 33.2 | 40.2 | 12 | 99.7 | 31 | 3.457 | 55.1 | 19.9 | 27.5 | 16.5 | 47 | 30 | 0.778 | 34.9 | 56 | 4140 | 21.6 | 97.5 | 55.7 | 0.1 | 19.9 | 0 | 39.1 | 34
523230.206 | 3030 | 37 | 1550 | 49.4 | 44.8 | 50 | 30 | 31.8 | 0.051 | 104 | 11.4 | 70 | 40.1 | 23 | 0.782 | 98 | 459.2 | 445.2 | 52.5 | 451.2 | 0.575 | 201.7 | 8 | 99.6 | 33.1 | 40.1 | 12 | 99.6 | 31.1 | 3.458 | 55.2 | 20.2 | 27.5 | 16.5 | 47 | 30 | 0.783 | 34.9 | 57 | 4280 | 21.6 | 97.5 | 55.7 | 0.1 | 20.1 | 0 | 39.2 | 33.9
523290.206 | 3090 | 37 | 1550 | 48.9 | 44.8 | 50 | 30 | 31.9 | 0.051 | 104 | 11.5 | 70 | 40.1 | 23 | 0.783 | 98 | 459 | 444.9 | 52.5 | 451.3 | 0.586 | 198 | 8 | 99.6 | 33.2 | 40.1 | 12 | 99.6 | 31.1 | 3.43 | 55.1 | 20.2 | 27.5 | 16.1 | 47 | 31 | 0.776 | 34.9 | 57 | 4310 | 21.6 | 97.5 | 55.7 | 0.1 | 20 | 0 | 39 | 34
523350.206 | 3150 | 37 | 1552 | 49.1 | 44.8 | 50 | 30 | 32 | 0.047 | 104 | 11.4 | 70 | 40.1 | 23 | 0.782 | 98 | 459.1 | 445 | 52.5 | 451.6 | 0.587 | 199.3 | 8 | 99.6 | 33.1 | 40 | 12 | 99.6 | 31 | 3.452 | 55.2 | 20.3 | 27.5 | 16.5 | 47 | 31 | 0.782 | 35.3 | 55 | 4430 | 21.6 | 97.5 | 55.7 | 0.1 | 19.9 | 0 | 39.1 | 33.9
523410.206 | 3210 | 37 | 1551 | 49.1 | 44.8 | 50 | 30 | 32.1 | 0.05 | 104 | 11.4 | 70 | 40.1 | 23 | 0.782 | 98 | 459 | 444.8 | 52.5 | 451.5 | 0.584 | 200.3 | 8 | 99.6 | 33.1 | 40 | 12 | 99.6 | 31 | 3.438 | 55.1 | 19.9 | 27.5 | 16.5 | 47 | 31 | 0.778 | 34.9 | 57 | 4430 | 21.6 | 97.5 | 55.7 | 0 | 19.9 | 0 | 39.1 | 33.9
523470.206 | 3270 | 37 | 1551 | 51.3 | 44.8 | 50 | 30 | 32.2 | 0.039 | 104 | 11.4 | 70 | 40.2 | 23.1 | 0.782 | 98 | 458.9 | 444.8 | 52.5 | 452.2 | 0.547 | 199.8 | 8.4 | 99.8 | 33 | 40 | 12 | 99.9 | 31.1 | 3.555 | 56.6 | 20 | 27 | 16.5 | 47 | 31 | 0.78 | 36.1 | 56 | 4450 | 21.6 | 99.8 | 55.6 | 0 | 20 | 0 | 38.9 | 33.9
523530.206 | 3330 | 37 | 1548 | 51.5 | 44.9 | 50 | 30 | 32.2 | 0.053 | 104 | 11.4 | 70 | 40.1 | 22.6 | 0.782 | 98 | 458.7 | 444.6 | 52.5 | 453.9 | 0.594 | 198.8 | 8.4 | 100 | 32.9 | 40.1 | 12 | 100 | 31.2 | 3.558 | 56.8 | 20.2 | 27 | 16.5 | 47 | 31 | 0.783 | 36.5 | 58 | 4210 | 21.6 | 99.8 | 55.7 | 0.1 | 19.9 | 0 | 39.1 | 33.9
523590.206 | 3390 | 37 | 1551 | 52 | 45 | 50.1 | 30 | 32.1 | 0.052 | 104 | 11.3 | 70 | 40.1 | 23.2 | 0.782 | 98 | 458.8 | 444.6 | 52.6 | 454.8 | 0.605 | 202.3 | 8.5 | 99.9 | 32.9 | 40.2 | 12 | 99.9 | 31.2 | 3.552 | 56.7 | 20.2 | 27 | 16.5 | 47 | 31 | 0.777 | 36.1 | 56 | 4400 | 21.6 | 99.8 | 55.7 | 0.1 | 19.9 | 0 | 39.1 | 33.9
523650.206 | 3450 | 37 | 1550 | 51.7 | 45 | 50 | 30 | 32 | 0.052 | 104 | 11.3 | 70 | 40 | 23.4 | 0.782 | 98 | 458.4 | 444.3 | 52.6 | 455.3 | 0.629 | 199.8 | 8.4 | 99.9 | 33 | 40.2 | 12 | 99.9 | 31 | 3.553 | 56.7 | 19.9 | 27 | 16.5 | 47 | 31 | 0.78 | 36.1 | 58 | 4260 | 21.6 | 99.8 | 55.7 | 0.1 | 20 | 0 | 39.1 | 33.9
523710.206 | 3510 | 37 | 1550 | 51.7 | 45 | 50 | 30 | 31.9 | 0.05 | 104 | 11.2 | 70 | 40 | 22.7 | 0.783 | 98 | 458.4 | 444.2 | 52.6 | 455.9 | 0.609 | 199.6 | 8.4 | 99.9 | 33 | 40.2 | 12 | 100 | 31 | 3.562 | 56.7 | 19.6 | 27 | 16.5 | 47 | 30 | 0.773 | 36.1 | 56 | 4670 | 21.6 | 99.8 | 55.7 | 0.1 | 19.9 | 0 | 39.1 | 33.9
523770.206 | 3570 | 37 | 1547 | 48.7 | 45 | 50 | 30 | 31.9 | 0.05 | 104 | 11.2 | 70 | 40.1 | 23.2 | 0.782 | 98 | 458 | 443.8 | 52.6 | 454.3 | 0.569 | 200.1 | 8 | 99.6 | 32.9 | 40.2 | 12.1 | 99.7 | 31 | 3.435 | 55.1 | 21.5 | 27.5 | 16.5 | 47 | 30 | 0.779 | 34.9 | 55 | 4430 | 21.6 | 97.5 | 55.7 | 0.1 | 19.9 | 0 | 39 | 33.9
523830.206 | 3630 | 37 | 1552 | 49.3 | 44.9 | 49.9 | 30 | 31.9 | 0.048 | 104 | 11.3 | 70 | 40.1 | 22.8 | 0.782 | 98 | 458.5 | 444.3 | 52.5 | 453.1 | 0.583 | 199.3 | 8 | 99.6 | 32.9 | 40.1 | 12 | 99.6 | 30.9 | 3.459 | 55 | 20.1 | 27.5 | 16.5 | 47 | 30 | 0.777 | 34.9 | 54 | 4450 | 21.6 | 97.5 | 55.7 | 0.1 | 19.9 | 0 | 39.1 | 33.9
523890.206 | 3690 | 37 | 1554 | 49.7 | 44.8 | 50 | 30 | 31.9 | 0.047 | 104 | 11.3 | 70 | 40.1 | 22.8 | 0.782 | 98 | 458.6 | 444.4 | 52.5 | 452.1 | 0.588 | 198.7 | 8.1 | 99.6 | 33.1 | 40.1 | 12 | 99.6 | 31.1 | 3.465 | 55.1 | 20.1 | 27.5 | 16.5 | 47 | 30 | 0.783 | 34.9 | 56 | 4310 | 21.6 | 97.5 | 55.7 | 0.1 | 19.9 | 0 | 39.1 | 33.9
523950.206 | 3750 | 37 | 1550 | 49.2 | 44.8 | 50 | 30 | 31.9 | 0.053 | 104 | 11.3 | 70 | 40.1 | 23.7 | 0.782 | 98 | 458.3 | 444 | 52.5 | 452 | 0.604 | 198.8 | 8 | 99.6 | 33.1 | 40.1 | 12 | 99.6 | 31.2 | 3.445 | 55.1 | 20.2 | 27.5 | 16.5 | 47 | 30 | 0.778 | 34.9 | 54 | 4280 | 21.6 | 97.5 | 55.7 | 0.1 | 20 | 0 | 39.1 | 33.9
524010.206 | 3810 | 37 | 1550 | 49.4 | 44.8 | 50 | 30 | 32 | 0.051 | 104 | 11.3 | 70 | 40 | 23.9 | 0.783 | 98 | 458.3 | 444.1 | 52.5 | 451.6 | 0.637 | 198.7 | 8.1 | 99.6 | 33.2 | 40.1 | 12 | 99.6 | 31.2 | 3.437 | 55.1 | 19.9 | 27.5 | 16.5 | 47 | 31 | 0.785 | 34.9 | 57 | 4060 | 21.6 | 97.5 | 55.7 | 0.1 | 19.8 | 0 | 39.1 | 33.9
524070.206 | 3870 | 37 | 1551 | 49.3 | 44.9 | 50 | 30 | 32.1 | 0.049 | 104 | 11.4 | 70 | 40 | 22.9 | 0.782 | 98 | 458.1 | 443.9 | 52.5 | 451.8 | 0.61 | 197.7 | 8 | 99.6 | 32.9 | 40.1 | 12 | 99.6 | 31 | 3.447 | 55.1 | 19.6 | 27.5 | 16.5 | 47 | 31 | 0.781 | 34.9 | 55 | 4280 | 21.6 | 97.5 | 55.7 | 0.1 | 20.1 | 0 | 39.2 | 33.9
524130.206 | 3930 | 37 | 1550 | 49.1 | 44.9 | 50 | 30 | 32.1 | 0.048 | 104 | 11.4 | 70 | 40.1 | 23 | 0.782 | 98 | 458 | 443.7 | 52.5 | 451.8 | 0.627 | 198.6 | 8 | 99.6 | 33.1 | 40.2 | 12 | 99.7 | 31 | 3.443 | 55.1 | 19.3 | 27.5 | 16.5 | 47 | 31 | 0.782 | 34.9 | 56 | 4060 | 21.6 | 97.5 | 55.7 | 0.1 | 19.9 | 0 | 39.1 | 33.9
524190.206 | 3990 | 37 | 1551 | 51.9 | 45 | 50 | 30 | 32.1 | 0.047 | 104 | 11.4 | 70 | 40.1 | 22.8 | 0.783 | 98 | 457.9 | 443.7 | 52.5 | 453.7 | 0.621 | 197.7 | 8.5 | 99.9 | 32.8 | 40.2 | 12 | 99.9 | 30.9 | 3.56 | 56.7 | 19.2 | 27 | 16.5 | 47 | 31 | 0.779 | 36.1 | 56 | 4360 | 21.6 | 99.8 | 55.7 | 0.1 | 20.1 | 0 | 39 | 33.9
524250.206 | 4050 | 37 | 1550 | 51.8 | 45.1 | 50 | 30 | 32.1 | 0.049 | 104 | 11.4 | 70 | 40 | 22.4 | 0.781 | 98 | 457.8 | 443.6 | 52.6 | 454.7 | 0.661 | 198.6 | 8.4 | 99.9 | 32.8 | 40.3 | 12 | 99.9 | 30.9 | 3.56 | 56.7 | 19 | 27 | 16.5 | 47 | 31 | 0.78 | 36.1 | 58 | 4500 | 21.6 | 99.8 | 55.7 | 0.1 | 19.8 | 0 | 39.1 | 33.9
524310.206 | 4110 | 37 | 1551 | 51.8 | 45.2 | 50 | 30 | 32 | 0.053 | 104 | 11.4 | 70 | 40.1 | 23.1 | 0.783 | 98 | 457.7 | 443.4 | 52.6 | 455.3 | 0.634 | 200.7 | 8.4 | 100 | 32.8 | 40.4 | 12.1 | 100.1 | 31.1 | 3.547 | 56.8 | 19.9 | 27 | 16.5 | 47 | 31 | 0.781 | 36.1 | 58 | 4210 | 21.6 | 99.8 | 55.7 | 0.2 | 20 | 0 | 39.1 | 33.9
524370.206 | 4170 | 37 | 1550 | 51.7 | 45.2 | 50 | 30 | 32 | 0.05 | 104 | 11.4 | 70 | 40.1 | 23.5 | 0.782 | 98 | 457.5 | 443.2 | 52.6 | 455.9 | 0.634 | 200.2 | 8.4 | 99.9 | 32.9 | 40.4 | 12 | 100 | 31.2 | 3.562 | 56.7 | 19.6 | 27 | 16.5 | 47 | 30 | 0.781 | 36.1 | 56 | 4360 | 21.6 | 99.8 | 55.7 | 0.1 | 19.9 | 0 | 39.1 | 33.9
524430.206 | 4230 | 37 | 1548 | 49 | 45.2 | 50 | 30 | 31.9 | 0.056 | 104 | 11.4 | 70 | 39.9 | 23.3 | 0.782 | 98 | 457.5 | 443.1 | 52.6 | 455.8 | 0.636 | 200.8 | 8 | 99.6 | 32.8 | 40.4 | 12.1 | 99.7 | 31 | 3.438 | 55.1 | 19.4 | 27.5 | 16.1 | 47 | 30 | 0.779 | 34.9 | 57 | 4450 | 21.6 | 97.5 | 55.7 | 0.1 | 20 | 0 | 39.2 | 33.9
524490.206 | 4290 | 37 | 1552 | 49.3 | 45.1 | 50 | 30 | 31.9 | 0.047 | 104 | 11.4 | 70 | 40.1 | 22.9 | 0.783 | 98 | 457.7 | 443.3 | 52.5 | 454.9 | 0.609 | 201 | 8 | 99.6 | 32.8 | 40.4 | 12 | 99.7 | 30.9 | 3.438 | 55.1 | 19.2 | 27.5 | 16.5 | 47 | 30 | 0.779 | 34.9 | 56 | 4210 | 21.6 | 97.5 | 55.7 | 0.1 | 19.9 | 0 | 39 | 33.9
524550.206 | 4350 | 37 | 1550 | 49.3 | 45 | 50 | 30 | 31.9 | 0.049 | 104 | 11.3 | 70 | 40 | 22.2 | 0.782 | 98 | 457.5 | 443.2 | 52.4 | 454 | 0.617 | 201.1 | 8 | 99.6 | 33 | 40.3 | 12 | 99.7 | 31.1 | 3.437 | 55.1 | 19.2 | 27.5 | 16.5 | 47 | 30 | 0.776 | 34.9 | 54 | 4530 | 21.6 | 97.5 | 55.7 | 0.1 | 19.9 | 0 | 39.1 | 33.9
524610.206 | 4410 | 37 | 1547 | 49 | 45 | 50 | 30 | 31.9 | 0.051 | 104 | 11.3 | 70 | 40.1 | 22.5 | 0.783 | 98 | 457.3 | 443 | 52.4 | 453.2 | 0.621 | 200.2 | 8 | 99.6 | 33.1 | 40.3 | 12 | 99.7 | 31.1 | 3.431 | 55.1 | 19.9 | 27.5 | 16.1 | 47 | 30 | 0.78 | 34.9 | 54 | 4550 | 21.6 | 97.5 | 55.7 | 0 | 19.9 | 0 | 39 | 34
524670.206 | 4470 | 37 | 1552 | 49.4 | 45 | 50 | 30 | 32 | 0.048 | 104 | 11.3 | 70 | 40.1 | 23 | 0.782 | 98 | 457.6 | 443.3 | 52.5 | 453.1 | 0.636 | 199.3 | 8 | 99.6 | 32.9 | 40.2 | 12 | 99.7 | 30.9 | 3.44 | 55 | 20.2 | 27.5 | 16.5 | 47 | 31 | 0.78 | 34.9 | 56 | 4260 | 21.6 | 97.5 | 55.7 | 0.1 | 20 | 0 | 39.1 | 33.9
524730.206 | 4530 | 37 | 1547 | 48.8 | 45 | 50 | 30 | 32.1 | 0.05 | 104 | 11.2 | 70 | 40 | 22.9 | 0.782 | 98 | 457.2 | 442.9 | 52.4 | 453 | 0.61 | 199.8 | 8 | 99.7 | 32.9 | 40.2 | 12 | 99.7 | 31.1 | 3.445 | 55.1 | 19.9 | 27.5 | 16.5 | 47 | 31 | 0.779 | 34.9 | 56 | 4550 | 21.6 | 97.5 | 55.7 | 0.1 | 19.9 | 0 | 39.1 | 33.9
524790.206 | 4590 | 37 | 1549 | 49 | 44.9 | 50 | 30 | 32.1 | 0.051 | 104 | 11.2 | 70 | 40 | 23.3 | 0.783 | 98 | 457.4 | 443.1 | 52.4 | 453 | 0.613 | 199.8 | 8 | 99.6 | 33 | 40.2 | 12 | 99.7 | 31 | 3.428 | 55 | 19.6 | 27.5 | 16.5 | 47 | 31 | 0.778 | 34.9 | 56 | 4040 | 21.6 | 97.5 | 55.7 | 0.1 | 20 | 0 | 39.1 | 33.9
524850.206 | 4650 | 37 | 1553 | 49.3 | 45 | 50 | 30 | 32.2 | 0.051 | 104 | 11.2 | 70 | 40 | 22.6 | 0.783 | 98 | 457.5 | 443.1 | 52.4 | 452.9 | 0.612 | 198.8 | 8 | 99.6 | 32.9 | 40.2 | 12 | 99.7 | 31 | 3.434 | 55 | 19.4 | 27.5 | 16.5 | 47 | 31 | 0.78 | 34.9 | 56 | 4400 | 21.6 | 97.5 | 55.7 | 0.1 | 19.9 | 0 | 39.1 | 33.9
524910.206 | 4710 | 37 | 1560 | 51.6 | 44.9 | 50 | 30 | 32.1 | 0.034 | 104.2 | 11.3 | 70 | 40.1 | 23.1 | 0.782 | 98 | 458.2 | 443.8 | 52.4 | 453.2 | 0.65 | 198.9 | 8.4 | 99.9 | 33 | 40.2 | 12 | 99.9 | 31.3 | 3.559 | 56.5 | 19.7 | 27 | 16.5 | 47 | 31 | 0.784 | 36.1 | 58 | 4380 | 21.6 | 99.8 | 55.6 | 0.1 | 20.1 | 0 | 39.1 | 33.9
524970.206 | 4770 | 37 | 1549 | 51.4 | 45 | 50.1 | 30 | 32.1 | 0.052 | 104 | 11.3 | 70 | 40 | 23 | 0.782 | 98 | 457 | 442.6 | 52.4 | 454.9 | 0.676 | 198.3 | 8.4 | 100 | 33.2 | 40.3 | 12 | 100.1 | 31.1 | 3.547 | 56.8 | 19.5 | 27 | 16.5 | 47 | 31 | 0.779 | 36.1 | 58 | 4360 | 21.6 | 99.8 | 55.6 | 0 | 20.1 | 0 | 39.1 | 33.9
525030.206 | 4830 | 37 | 1550 | 51.7 | 45.1 | 50 | 30 | 32 | 0.05 | 104 | 11.3 | 70 | 40 | 22.5 | 0.781 | 98 | 456.9 | 442.5 | 52.5 | 455.8 | 0.68 | 200 | 8.4 | 99.9 | 33.1 | 40.3 | 12 | 100 | 31.1 | 3.561 | 56.7 | 19.3 | 27 | 16.5 | 47 | 30 | 0.777 | 36.1 | 58 | 4400 | 21.6 | 99.8 | 55.7 | 0.1 | 19.9 | 0 | 39.1 | 34
525090.206 | 4890 | 37 | 1548 | 51.4 | 45.1 | 50 | 30 | 31.9 | 0.049 | 104 | 11.4 | 70 | 40 | 22.9 | 0.784 | 98 | 456.8 | 442.4 | 52.5 | 456.4 | 0.668 | 199.1 | 8.4 | 100 | 33 | 40.4 | 12 | 100 | 31.1 | 3.554 | 56.8 | 19.9 | 27 | 16.5 | 47 | 30 | 0.778 | 36.5 | 58 | 4400 | 21.6 | 99.8 | 55.7 | 0.2 | 20 | 0 | 39.1 | 33.9
525150.206 | 4950 | 37 | 1549 | 51.6 | 45.2 | 50 | 30 | 31.9 | 0.049 | 104 | 11.4 | 70 | 40 | 23.1 | 0.782 | 98 | 456.7 | 442.3 | 52.5 | 456.5 | 0.685 | 199.8 | 8.4 | 100 | 33 | 40.4 | 12 | 100 | 31.1 | 3.548 | 56.7 | 19.6 | 27 | 16.5 | 47 | 30 | 0.779 | 36.1 | 58 | 4530 | 21.6 | 99.8 | 55.7 | 0 | 20 | 0 | 39.1 | 33.9
525210.206 | 5010 | 37 | 1548 | 48.8 | 45 | 50 | 30 | 31.9 | 0.049 | 104 | 11.4 | 70 | 40 | 22.9 | 0.782 | 98 | 456.7 | 442.3 | 52.4 | 454.9 | 0.658 | 199.1 | 8 | 99.6 | 33 | 40.4 | 12 | 99.7 | 31.1 | 3.421 | 55 | 19.5 | 27.5 | 16.5 | 47 | 30 | 0.781 | 34.9 | 56 | 4140 | 21.6 | 97.5 | 55.7 | 0 | 20.1 | 0 | 39.1 | 33.9
525270.206 | 5070 | 37 | 1552 | 49.1 | 44.9 | 50 | 30 | 31.9 | 0.049 | 104 | 11.4 | 70 | 40 | 23 | 0.783 | 98 | 457 | 442.6 | 52.4 | 454.2 | 0.655 | 199.6 | 8 | 99.6 | 33 | 40.3 | 12 | 99.7 | 31.2 | 3.427 | 55 | 20.1 | 27.5 | 16.5 | 47 | 30 | 0.78 | 34.9 | 56 | 4330 | 21.6 | 97.5 | 55.7 | 0.1 | 19.9 | 0 | 39.1 | 33.9
525330.206 | 5130 | 37 | 1546 | 48.5 | 44.9 | 50 | 30 | 32 | 0.052 | 104 | 11.4 | 70 | 40 | 22.6 | 0.781 | 98 | 456.5 | 442.1 | 52.4 | 453.4 | 0.599 | 199.9 | 7.9 | 99.7 | 33.2 | 40.2 | 12 | 99.7 | 31.4 | 3.441 | 55 | 19.9 | 27.5 | 16.1 | 47 | 30 | 0.777 | 34.9 | 57 | 4230 | 21.6 | 99.8 | 55.7 | 0.1 | 19.9 | 0 | 39.1 | 34
525390.206 | 5190 | 37 | 1549 | 49 | 44.9 | 50 | 30 | 32.1 | 0.05 | 104 | 11.4 | 70 | 40 | 23.2 | 0.783 | 98 | 456.7 | 442.3 | 52.5 | 453.2 | 0.642 | 199.4 | 8 | 99.6 | 33.2 | 40.2 | 12 | 99.7 | 31.2 | 3.426 | 54.9 | 20.1 | 27.5 | 16.5 | 47 | 31 | 0.781 | 34.9 | 57 | 4380 | 21.6 | 97.5 | 55.7 | 0 | 19.9 | 0 | 39 | 33.9
525450.206 | 5250 | 37 | 1550 | 49 | 44.9 | 50 | 30 | 32.1 | 0.051 | 104 | 11.4 | 70 | 40.1 | 22.9 | 0.782 | 98 | 456.8 | 442.4 | 52.4 | 452.7 | 0.652 | 199.3 | 8 | 99.6 | 32.8 | 40.2 | 12 | 99.7 | 31.2 | 3.423 | 55 | 19.8 | 27.5 | 16.1 | 47 | 31 | 0.779 | 34.9 | 56 | 4180 | 21.6 | 97.5 | 55.7 | 0.1 | 20 | 0 | 39.1 | 33.9
525510.206 | 5310 | 37 | 1550 | 48.9 | 44.9 | 50 | 30 | 32.1 | 0.05 | 104 | 11.4 | 70 | 40 | 23.1 | 0.782 | 98 | 456.7 | 442.3 | 52.4 | 452.9 | 0.662 | 199.8 | 8 | 99.6 | 32.9 | 40.2 | 12 | 99.7 | 31.3 | 3.429 | 55 | 19.6 | 27.5 | 16.5 | 47 | 31 | 0.784 | 34.9 | 54 | 4430 | 21.6 | 97.5 | 55.7 | 0.1 | 19.9 | 0 | 39.1 | 34
525570.206 | 5370 | 37 | 1552 | 49 | 44.9 | 50 | 30 | 32.1 | 0.05 | 104 | 11.3 | 70 | 40 | 23.1 | 0.783 | 98 | 456.8 | 442.4 | 52.3 | 453.2 | 0.672 | 199.5 | 7.9 | 99.6 | 33 | 40.2 | 12 | 99.7 | 31.3 | 3.42 | 54.9 | 19.3 | 27.5 | 16.5 | 47 | 31 | 0.778 | 34.9 | 54 | 4430 | 21.6 | 97.5 | 55.7 | 0.1 | 20 | 0 | 39 | 33.9
525630.206 | 5430 | 37 | 1547 | 51.6 | 45 | 50 | 30 | 32.1 | 0.052 | 104 | 11.3 | 70 | 40 | 22.8 | 0.782 | 98 | 456.5 | 442.1 | 52.4 | 455 | 0.696 | 199.2 | 8.4 | 100.1 | 33 | 40.2 | 12 | 100.1 | 31.2 | 3.555 | 56.8 | 19.4 | 27 | 16.5 | 47 | 31 | 0.78 | 36.5 | 56 | 4500 | 21.6 | 100.1 | 55.6 | 0.1 | 19.9 | 0 | 39 | 33.9
525690.206 | 5490 | 37 | 1551 | 51.9 | 45 | 50 | 30 | 32 | 0.051 | 103.9 | 11.3 | 70 | 40 | 23 | 0.782 | 98 | 456.5 | 442 | 52.4 | 456 | 0.708 | 198.1 | 8.5 | 100 | 33 | 40.3 | 12 | 100 | 31 | 3.573 | 56.8 | 19.6 | 27 | 16.5 | 47 | 30 | 0.784 | 36.1 | 56 | 4450 | 21.6 | 99.8 | 55.7 | 0.1 | 19.9 | 0 | 39.1 | 33.9
525750.206 | 5550 | 37 | 1552 | 52.2 | 45.1 | 50 | 30 | 31.9 | 0.052 | 104 | 11.3 | 70 | 40 | 23.2 | 0.782 | 98 | 456.4 | 441.9 | 52.4 | 456.4 | 0.724 | 197.8 | 8.5 | 99.9 | 32.6 | 40.3 | 12 | 100 | 31.1 | 3.55 | 56.7 | 19.4 | 27 | 16.5 | 47 | 30 | 0.779 | 36.1 | 58 | 4480 | 21.6 | 99.8 | 55.7 | 0.1 | 20.1 | 0 | 39.1 | 33.9
525810.206 | 5610 | 37 | 1550 | 49.1 | 45 | 50 | 30 | 31.9 | 0.051 | 103.9 | 11.3 | 70 | 40 | 22.8 | 0.782 | 98 | 456.2 | 441.7 | 52.5 | 455 | 0.693 | 198.6 | 8 | 99.6 | 32.6 | 40.3 | 12 | 99.7 | 31.1 | 3.438 | 55 | 19.2 | 27.5 | 16.5 | 47 | 30 | 0.782 | 34.9 | 54 | 4230 | 21.6 | 97.5 | 55.7 | 0.1 | 20 | 0 | 39.1 | 33.9
525870.206 | 5670 | 37 | 1551 | 49.5 | 44.9 | 50 | 30 | 31.9 | 0.048 | 104 | 11.3 | 70 | 40 | 22.7 | 0.783 | 98 | 456.4 | 441.9 | 52.4 | 454 | 0.699 | 197.9 | 8 | 99.6 | 32.7 | 40.2 | 12.1 | 99.7 | 31.1 | 3.451 | 55 | 20 | 27.5 | 16.5 | 47 | 30 | 0.785 | 34.9 | 55 | 4330 | 21.6 | 97.5 | 55.7 | 0.1 | 19.9 | 0 | 39.1 | 33.9
525930.206 | 5730 | 37 | 1549 | 49 | 44.9 | 50 | 30 | 31.9 | 0.048 | 104 | 11.3 | 70 | 40 | 22.7 | 0.782 | 98 | 456.1 | 441.6 | 52.4 | 453.6 | 0.681 | 200.2 | 8 | 99.6 | 32.7 | 40.2 | 12 | 99.7 | 31.2 | 3.423 | 55 | 19.6 | 27.5 | 16.5 | 47 | 30 | 0.783 | 34.9 | 56 | 4010 | 21.6 | 97.5 | 55.7 | 0.1 | 19.9 | 0 | 39.1 | 34
525990.206 | 5790 | 37 | 1546 | 48.6 | 44.9 | 50 | 30 | 31.9 | 0.051 | 104 | 11.4 | 70 | 40.1 | 22.8 | 0.782 | 98 | 456 | 441.5 | 52.3 | 453.4 | 0.69 | 201.6 | 8 | 99.7 | 32.6 | 40.2 | 12 | 99.7 | 31.2 | 3.426 | 55 | 20 | 27.5 | 16.5 | 47 | 30 | 0.782 | 34.9 | 54 | 4500 | 21.6 | 97.5 | 55.6 | 0.1 | 20 | 0 | 39.1 | 33.9
526050.206 | 5850 | 37 | 1553 | 49.5 | 44.8 | 50 | 30 | 32 | 0.049 | 104 | 11.4 | 70 | 40 | 23 | 0.784 | 98 | 456.4 | 441.9 | 52.5 | 453.2 | 0.688 | 198.6 | 8 | 99.6 | 32.6 | 40.1 | 12 | 99.7 | 31.1 | 3.426 | 55 | 20.1 | 27.5 | 16.5 | 47 | 30 | 0.786 | 34.9 | 54 | 4330 | 21.6 | 97.5 | 55.7 | 0.1 | 19.9 | 0 | 39 | 33.9
526110.206 | 5910 | 37 | 1547 | 49 | 44.8 | 50 | 30 | 32.1 | 0.049 | 104 | 11.4 | 70 | 40 | 23.4 | 0.782 | 98 | 456.1 | 441.7 | 52.3 | 452.8 | 0.68 | 198.1 | 8 | 99.6 | 32.6 | 40.1 | 12 | 99.7 | 31 | 3.442 | 55 | 19.8 | 27.5 | 16.1 | 47 | 31 | 0.786 | 34.9 | 56 | 4160 | 21.6 | 97.5 | 55.7 | 0.1 | 20 | 0 | 39.1 | 34
526170.206 | 5970 | 37 | 1552 | 49.4 | 44.8 | 50 | 30 | 32.1 | 0.049 | 104 | 11.5 | 70 | 39.9 | 23.3 | 0.783 | 98 | 456.2 | 441.7 | 52.3 | 452.7 | 0.667 | 197.6 | 8 | 99.6 | 32.5 | 40.1 | 12 | 99.7 | 31.1 | 3.42 | 54.9 | 19.5 | 27.5 | 16.5 | 47 | 31 | 0.775 | 34.9 | 56 | 4230 | 21.6 | 97.5 | 55.7 | 0.2 | 20 | 0 | 39 | 34
526230.206 | 6030 | 37 | 1547 | 48.9 | 44.9 | 50 | 30 | 32.1 | 0.051 | 104 | 11.5 | 70 | 40 | 22.9 | 0.782 | 98 | 456 | 441.6 | 52.3 | 452.4 | 0.692 | 197.8 | 8 | 99.6 | 32.5 | 40.2 | 12 | 99.7 | 31.1 | 3.421 | 55 | 19.3 | 27.5 | 16.5 | 47 | 31 | 0.778 | 34.9 | 56 | 4180 | 21.6 | 97.5 | 55.7 | 0.1 | 19.9 | 0 | 39 | 34
526290.206 | 6090 | 37 | 1548 | 51.4 | 44.9 | 50 | 30 | 32.1 | 0.043 | 104 | 11.5 | 70 | 40.1 | 22.3 | 0.781 | 98 | 456 | 441.6 | 52.3 | 453.7 | 0.709 | 197.4 | 8.4 | 99.9 | 32.2 | 40.2 | 12 | 99.9 | 31.2 | 3.586 | 56.7 | 19.3 | 27 | 16.5 | 47 | 31 | 0.784 | 36.1 | 58 | 4260 | 21.6 | 100.1 | 55.6 | 0.1 | 20 | 0 | 39 | 33.9
526350.206 | 6150 | 37 | 1552 | 52.1 | 45 | 50 | 30 | 32 | 0.049 | 104 | 11.4 | 70 | 40 | 23.1 | 0.783 | 98 | 456.2 | 441.6 | 52.4 | 455.6 | 0.777 | 197.3 | 8.5 | 99.9 | 32.7 | 40.3 | 12 | 100 | 31.2 | 3.54 | 56.6 | 19.8 | 27 | 16.5 | 47 | 30 | 0.783 | 36.1 | 56 | 4400 | 21.6 | 99.8 | 55.7 | 0.1 | 19.9 | 0 | 39 | 33.9
526410.206 | 6210 | 37 | 1550 | 51.9 | 45.1 | 50 | 30 | 32 | 0.051 | 104 | 11.4 | 70 | 40 | 23.1 | 0.782 | 98 | 455.8 | 441.3 | 52.4 | 456.5 | 0.722 | 197.3 | 8.4 | 99.9 | 32.8 | 40.4 | 12 | 100 | 31 | 3.572 | 56.7 | 19.5 | 27 | 16.5 | 47 | 30 | 0.776 | 36.5 | 58 | 4210 | 21.6 | 99.8 | 55.7 | 0.1 | 20.1 | 0 | 39 | 33.9
526470.206 | 6270 | 37 | 1551 | 51.8 | 45.2 | 50 | 30 | 32 | 0.053 | 104 | 11.4 | 70 | 40 | 23.3 | 0.783 | 98 | 455.7 | 441.2 | 52.4 | 457.1 | 0.78 | 197.4 | 8.4 | 99.9 | 32.9 | 40.4 | 12 | 99.9 | 31 | 3.548 | 56.6 | 19.3 | 27 | 16.5 | 47 | 30 | 0.785 | 36.1 | 58 | 4770 | 21.6 | 99.8 | 55.7 | 0.1 | 19.8 | 0 | 39 | 33.9
526530.206 | 6330 | 37 | 1551 | 52 | 45.2 | 50 | 30 | 31.9 | 0.049 | 104 | 11.3 | 70 | 40 | 22.7 | 0.783 | 98 | 455.6 | 441 | 52.4 | 457.3 | 0.762 | 198 | 8.5 | 99.9 | 32.8 | 40.5 | 12 | 100 | 31.1 | 3.564 | 56.7 | 19.9 | 27 | 16.5 | 47 | 30 | 0.774 | 36.1 | 58 | 4600 | 21.6 | 99.8 | 55.6 | 0.2 | 20 | 0 | 39.1 | 33.9
526590.206 | 6390 | 37 | 1550 | 49.1 | 45.1 | 50 | 30 | 31.9 | 0.047 | 104 | 11.3 | 70 | 40.1 | 22.9 | 0.781 | 98 | 455.5 | 440.9 | 52.4 | 455.3 | 0.715 | 197.4 | 8 | 99.6 | 32.6 | 40.4 | 12 | 99.7 | 31.2 | 3.44 | 54.9 | 19.6 | 27.5 | 16.5 | 47 | 30 | 0.78 | 34.5 | 56 | 4310 | 21.6 | 97.5 | 55.5 | 0.1 | 20 | 0 | 39 | 33.9
526650.206 | 6450 | 37 | 1551 | 49.3 | 45.1 | 49.9 | 30 | 31.9 | 0.049 | 104 | 11.3 | 70 | 40 | 23.2 | 0.782 | 98 | 455.7 | 441.2 | 52.4 | 454.7 | 0.683 | 197.6 | 8 | 99.6 | 32.5 | 40.4 | 12 | 99.6 | 31.1 | 3.428 | 54.8 | 20 | 27.5 | 16.5 | 47 | 30 | 0.787 | 34.9 | 54 | 4310 | 21.6 | 99.8 | 55.7 | 0.1 | 19.9 | 0 | 39 | 33.9
526710.206 | 6510 | 37 | 1550 | 49 | 45 | 50 | 30 | 31.9 | 0.05 | 104 | 11.2 | 70 | 40 | 23 | 0.782 | 98 | 455.6 | 441.1 | 52.3 | 454 | 0.711 | 198 | 8 | 99.6 | 32.4 | 40.3 | 12 | 99.7 | 31.1 | 3.425 | 55 | 20 | 27.5 | 16.5 | 47 | 30 | 0.781 | 34.9 | 54 | 4430 | 21.6 | 97.5 | 55.7 | 0.1 | 20 | 0 | 39.1 | 33.9
526770.206 | 6570 | 37 | 1550 | 49.1 | 44.9 | 50 | 30 | 32 | 0.048 | 104 | 11.3 | 70 | 40 | 22.9 | 0.782 | 98 | 455.7 | 441.1 | 52.3 | 453.6 | 0.702 | 198.1 | 8 | 99.6 | 32.7 | 40.3 | 12 | 99.7 | 31.1 | 3.437 | 54.9 | 20.2 | 27.5 | 16.5 | 47 | 30 | 0.783 | 34.9 | 56 | 4180 | 21.6 | 97.5 | 55.7 | 0.1 | 20.1 | 0 | 39.1 | 34
526830.206 | 6630 | 37 | 1550 | 49.1 | 44.9 | 50 | 30 | 32.1 | 0.05 | 104 | 11.3 | 70 | 40 | 23.2 | 0.783 | 98 | 455.6 | 441.1 | 52.3 | 453.4 | 0.737 | 198.4 | 8 | 99.6 | 33 | 40.3 | 12 | 99.7 | 31.1 | 3.394 | 54.9 | 20.4 | 27.5 | 16.5 | 47 | 31 | 0.784 | 34.9 | 55 | 4210 | 21.6 | 97.5 | 55.7 | 0.2 | 19.9 | 0 | 39 | 33.9
526890.206 | 6690 | 37 | 1551 | 49 | 44.9 | 50 | 30 | 32.1 | 0.05 | 104 | 11.3 | 70 | 40 | 22.9 | 0.782 | 98 | 455.6 | 441.1 | 52.3 | 453.4 | 0.748 | 198.6 | 8 | 99.6 | 32.6 | 40.2 | 12 | 99.7 | 30.8 | 3.412 | 54.9 | 19.8 | 27.5 | 16.5 | 47 | 31 | 0.781 | 34.9 | 56 | 4480 | 21.6 | 97.5 | 55.6 | 0.1 | 20 | 0 | 39.1 | 33.9
526950.206 | 6750 | 37 | 1549 | 48.9 | 44.9 | 50 | 30 | 32.1 | 0.051 | 104 | 11.3 | 70 | 39.9 | 23.4 | 0.782 | 98 | 455.5 | 440.9 | 52.3 | 453.5 | 0.734 | 198.2 | 8 | 99.6 | 32.8 | 40.2 | 12 | 99.7 | 30.8 | 3.42 | 54.9 | 20.1 | 27.5 | 16.5 | 47 | 31 | 0.781 | 34.9 | 54 | 4380 | 21.6 | 97.5 | 55.7 | 0.1 | 19.9 | 0 | 39 | 33.9
527010.206 | 6810 | 37 | 1550 | 51.6 | 44.9 | 50 | 30 | 32.1 | 0.049 | 104.1 | 11.3 | 70 | 39.9 | 23.3 | 0.783 | 98 | 455.5 | 440.9 | 52.4 | 455.2 | 0.8 | 199.2 | 8.4 | 99.9 | 32.7 | 40.2 | 12 | 100 | 30.8 | 3.549 | 56.7 | 19.7 | 27 | 16.5 | 47 | 30 | 0.782 | 36.1 | 56 | 4550 | 21.6 | 99.8 | 55.7 | 0.2 | 20 | 0 | 39 | 34
527070.206 | 6870 | 37 | 1549 | 51.9 | 45 | 50 | 30 | 32 | 0.051 | 104 | 11.4 | 70 | 39.9 | 22.8 | 0.781 | 98 | 455.3 | 440.7 | 52.4 | 456 | 0.792 | 201.2 | 8.5 | 99.8 | 32.6 | 40.3 | 12 | 99.9 | 30.7 | 3.566 | 56.7 | 19.5 | 27 | 16.5 | 47 | 30 | 0.78 | 36.1 | 56 | 4650 | 21.6 | 99.8 | 55.7 | 0.1 | 19.9 | 0 | 39 | 33.9
527130.206 | 6930 | 37 | 1552 | 52.1 | 45.1 | 50 | 30 | 32 | 0.052 | 103.9 | 11.4 | 70 | 40 | 22.9 | 0.783 | 98 | 455.3 | 440.7 | 52.4 | 456.5 | 0.799 | 198 | 8.5 | 99.9 | 32.7 | 40.3 | 12 | 99.9 | 30.6 | 3.538 | 56.6 | 20.6 | 27 | 16.5 | 47 | 30 | 0.783 | 36.1 | 56 | 4450 | 21.6 | 99.8 | 55.7 | 0.1 | 19.9 | 0 | 39 | 33.9
527190.206 | 6990 | 37 | 1549 | 51.5 | 45.1 | 50 | 30 | 31.9 | 0.052 | 104 | 11.4 | 70 | 40 | 22.9 | 0.782 | 98 | 455 | 440.4 | 52.4 | 456.9 | 0.843 | 199.1 | 8.4 | 99.9 | 32.7 | 40.4 | 12 | 99.9 | 30.8 | 3.553 | 56.7 | 19.7 | 27 | 16.5 | 47 | 30 | 0.778 | 36.1 | 56 | 4500 | 21.6 | 99.8 | 55.7 | 0.1 | 20.1 | 0 | 38.9 | 33.9
527250.206 | 7050 | 37 | 1551 | 49.3 | 45 | 50 | 30 | 31.9 | 0.052 | 104 | 11.4 | 70 | 39.9 | 22.9 | 0.783 | 98 | 455 | 440.3 | 52.4 | 456.3 | 0.782 | 197.9 | 8 | 99.6 | 32.7 | 40.4 | 12 | 99.7 | 30.8 | 3.426 | 54.9 | 19.6 | 27.5 | 16.5 | 47 | 30 | 0.781 | 34.9 | 54 | 4360 | 21.6 | 97.5 | 55.7 | 0.1 | 19.9 | 0 | 39.1 | 33.9
527310.206 | 7110 | 37 | 1549 | 48.7 | 44.9 | 50 | 30 | 31.9 | 0.05 | 104 | 11.4 | 70 | 40 | 23 | 0.783 | 98 | 454.9 | 440.3 | 52.3 | 454.9 | 0.796 | 197.8 | 7.9 | 99.6 | 33 | 40.3 | 12 | 99.7 | 30.8 | 3.409 | 54.9 | 19.7 | 27.5 | 16.5 | 47 | 30 | 0.782 | 34.9 | 56 | 4140 | 21.6 | 97.5 | 55.7 | 0.1 | 20 | 0 | 38.9 | 33.9
527370.206 | 7170 | 37 | 1552 | 49.2 | 44.9 | 50 | 30 | 31.9 | 0.049 | 104 | 11.3 | 70 | 40 | 23 | 0.781 | 98 | 455.1 | 440.5 | 52.3 | 454.4 | 0.743 | 198.6 | 8 | 99.6 | 33 | 40.3 | 12 | 99.6 | 30.8 | 3.438 | 54.8 | 20.5 | 27.5 | 16.5 | 47 | 30 | 0.785 | 34.9 | 54 | 4330 | 21.6 | 97.5 | 55.7 | 0.1 | 19.9 | 0 | 39.1 | 33.9
534630.206 | 30 | 38 | 1547 | 51.1 | 44.5 | 49.9 | 30 | 31.4 | 0.039 | 104 | 11.2 | 70 | 40 | 31.9 | 0.784 | 98.1 | 465.2 | 452.1 | 53.1 | 450.1 | 0.326 | 204.2 | 8.3 | 100.1 | 31.8 | 39.5 | 12 | 100.1 | 31.3 | 3.604 | 57.2 | 26.6 | 27 | 16.5 | 46 | 30 | 0.778 | 36.5 | 57 | 4580 | 22 | 100.1 | 55.6 | 0 | 19.9 | 0 | 39.3 | 30.1
534690.206 | 90 | 38 | 1549 | 51.5 | 45 | 50 | 30 | 31.7 | 0.051 | 104 | 11.3 | 70 | 39.9 | 30.7 | 0.783 | 98.1 | 465.1 | 451.9 | 53 | 451 | 0.343 | 205 | 8.4 | 100.1 | 32.1 | 40 | 12 | 100.1 | 31.4 | 3.599 | 57.3 | 25.4 | 27 | 16.5 | 47 | 30 | 0.783 | 36.9 | 57 | 4580 | 21.6 | 99.8 | 55.7 | 0.1 | 19.9 | 0 | 39.3 | 30.1
534750.206 | 150 | 38 | 1549 | 51.9 | 45.2 | 50 | 30 | 32.2 | 0.05 | 104 | 11.3 | 70 | 39.9 | 29.5 | 0.783 | 98.1 | 464.8 | 451.7 | 53 | 451.3 | 0.34 | 204.7 | 8.5 | 100.1 | 31.8 | 40.1 | 12 | 100.1 | 31.3 | 3.604 | 57.3 | 24.2 | 27 | 16.5 | 47 | 30 | 0.781 | 36.5 | 57 | 4620 | 21.6 | 100.1 | 55.7 | 0 | 20.1 | 0 | 39.3 | 30.1
534810.206 | 210 | 38 | 1550 | 51.9 | 45.2 | 50 | 30 | 32.5 | 0.05 | 104 | 11.3 | 70 | 39.9 | 30.1 | 0.784 | 98.1 | 464.7 | 451.5 | 53.1 | 451.5 | 0.335 | 205.8 | 8.4 | 100.1 | 31.4 | 40.1 | 12 | 100.1 | 31.2 | 3.606 | 57.3 | 25.6 | 27 | 16.5 | 47 | 31 | 0.78 | 36.9 | 59 | 4580 | 21.6 | 99.8 | 55.6 | 0 | 19.9 | 0 | 39.3 | 34
534870.206 | 270 | 38 | 1548 | 49 | 45 | 49.9 | 30 | 32.8 | 0.048 | 104 | 11.4 | 70 | 40 | 30.3 | 0.782 | 98.1 | 464.7 | 451.5 | 52.9 | 450.5 | 0.318 | 203.9 | 8 | 99.8 | 32.4 | 40 | 12 | 99.9 | 31.3 | 3.512 | 55.7 | 26.4 | 27 | 16.5 | 47 | 31 | 0.778 | 35.7 | 57 | 4530 | 21.6 | 99.8 | 55.7 | 0.1 | 19.9 | 0 | 39.2 | 34
534930.206 | 330 | 38 | 1550 | 49.2 | 44.9 | 50 | 30 | 32.8 | 0.048 | 104 | 11.4 | 70 | 39.9 | 30.4 | 0.783 | 98.1 | 464.9 | 451.6 | 52.8 | 449.9 | 0.32 | 204.4 | 8 | 99.8 | 31.7 | 39.8 | 12 | 99.8 | 31.2 | 3.484 | 55.6 | 27 | 27 | 16.5 | 47 | 31 | 0.785 | 35.7 | 57 | 4180 | 22 | 99.8 | 55.6 | 0.1 | 19.8 | 0 | 39.1 | 34
534990.206 | 390 | 38 | 1550 | 49 | 44.8 | 50 | 30 | 32.6 | 0.05 | 104 | 11.4 | 70 | 39.9 | 30.3 | 0.783 | 98.1 | 464.7 | 451.5 | 52.8 | 449.6 | 0.322 | 203.9 | 8 | 99.8 | 31.1 | 39.8 | 12 | 99.9 | 31.1 | 3.494 | 55.7 | 27.7 | 27 | 16.5 | 47 | 31 | 0.78 | 35.7 | 57 | 4620 | 21.6 | 99.8 | 55.5 | 0.1 | 19.9 | 0 | 39.2 | 34
535050.206 | 450 | 38 | 1547 | 49.3 | 44.7 | 50 | 30 | 32.2 | 0.05 | 104 | 11.4 | 70 | 39.9 | 30.1 | 0.782 | 98.1 | 464.6 | 451.4 | 52.8 | 449.5 | 0.314 | 206.2 | 8.1 | 99.8 | 31.5 | 39.7 | 12 | 99.9 | 31.2 | 3.497 | 55.7 | 28.3 | 27 | 16.5 | 46 | 30 | 0.78 | 35.7 | 57 | 4430 | 22 | 99.8 | 55.8 | 0.1 | 19.9 | 0 | 39 | 34
535110.206 | 510 | 38 | 1550 | 49.6 | 44.8 | 50 | 30 | 31.8 | 0.052 | 104 | 11.4 | 70 | 39.9 | 29.7 | 0.784 | 98.1 | 464.7 | 451.4 | 52.7 | 449.3 | 0.308 | 204.7 | 8.1 | 99.8 | 31.6 | 39.7 | 12.1 | 99.8 | 31.2 | 3.488 | 55.6 | 28.4 | 27 | 16.5 | 46 | 30 | 0.78 | 35.3 | 55 | 4580 | 22 | 99.8 | 55.7 | 0.1 | 19.9 | 0 | 39.2 | 34
535170.206 | 570 | 38 | 1553 | 49.6 | 44.7 | 50 | 30 | 31.5 | 0.051 | 104 | 11.3 | 70 | 40 | 29.2 | 0.784 | 98.1 | 464.7 | 451.4 | 52.7 | 449.2 | 0.32 | 204.6 | 8.1 | 99.8 | 32.2 | 39.8 | 12.1 | 99.8 | 31.3 | 3.467 | 55.6 | 27.6 | 27 | 16.5 | 46 | 29 | 0.779 | 35.3 | 55 | 4550 | 22 | 97.5 | 55.6 | 0.1 | 20.1 | 0 | 39.2 | 34
535230.206 | 630 | 38 | 1549 | 49.4 | 44.8 | 50 | 30 | 31.3 | 0.049 | 104 | 11.3 | 70 | 39.9 | 28.8 | 0.784 | 98.1 | 464.4 | 451.1 | 52.7 | 449.2 | 0.326 | 204.1 | 8.1 | 99.8 | 32.2 | 39.8 | 12 | 99.8 | 31.3 | 3.483 | 55.6 | 26.8 | 27 | 16.5 | 46 | 29 | 0.778 | 35.3 | 55 | 4400 | 22 | 99.8 | 55.7 | 0.1 | 19.9 | 0 | 39.1 | 34
535290.206 | 690 | 38 | 1550 | 49.3 | 44.8 | 50 | 30 | 31.4 | 0.049 | 104 | 11.2 | 70 | 40 | 28.4 | 0.784 | 98.1 | 464.3 | 451 | 52.6 | 449.1 | 0.322 | 204 | 8 | 99.8 | 32.5 | 39.9 | 12 | 99.8 | 31.3 | 3.474 | 55.7 | 25.6 | 27 | 16.5 | 47 | 29 | 0.778 | 35.7 | 55 | 4500 | 22 | 99.8 | 55.6 | 0.1 | 20 | 0 | 39.1 | 33.9
535350.206 | 750 | 38 | 1549 | 49.2 | 44.8 | 50 | 30 | 31.7 | 0.048 | 104 | 11.2 | 70 | 39.9 | 28.2 | 0.782 | 98.1 | 464.1 | 450.8 | 52.6 | 449.2 | 0.323 | 202.5 | 8 | 99.8 | 33 | 39.9 | 12 | 99.8 | 31.2 | 3.485 | 55.7 | 25.1 | 27 | 16.5 | 47 | 30 | 0.778 | 35.7 | 57 | 4280 | 22 | 97.5 | 55.6 | 0 | 19.9 | 0 | 39.1 | 34
535410.206 | 810 | 38 | 1550 | 49.5 | 44.8 | 50 | 30 | 32 | 0.055 | 104 | 11.2 | 70 | 39.9 | 27.9 | 0.784 | 98.1 | 464 | 450.6 | 52.6 | 449.2 | 0.334 | 198.4 | 8 | 99.8 | 32.7 | 39.9 | 12 | 99.8 | 31.3 | 3.508 | 55.7 | 24.6 | 27 | 16.5 | 47 | 30 | 0.78 | 35.3 | 57 | 4140 | 22 | 99.8 | 55.7 | 0.1 | 19.9 | 0 | 39.2 | 34
535470.206 | 870 | 38 | 1554 | 52.2 | 44.9 | 50 | 30 | 32.3 | 0.036 | 104.2 | 11.2 | 70 | 40.1 | 27.7 | 0.783 | 98.1 | 464.3 | 450.9 | 52.6 | 450 | 0.321 | 200.9 | 8.5 | 100 | 32 | 40 | 12 | 100.1 | 31.1 | 3.623 | 57.2 | 24.3 | 27 | 16.5 | 47 | 30 | 0.781 | 36.5 | 58 | 4620 | 21.6 | 99.8 | 55.7 | 0.1 | 20 | 0 | 39.2 | 34
535530.206 | 930 | 38 | 1549 | 52.4 | 45 | 50.1 | 30 | 32.5 | 0.052 | 104 | 11.2 | 70 | 40 | 27.4 | 0.783 | 98.1 | 463.5 | 450.1 | 52.7 | 451.3 | 0.331 | 200.3 | 8.5 | 100.1 | 32.4 | 40.1 | 12 | 100.1 | 31.2 | 3.617 | 57.2 | 24 | 27 | 16.5 | 47 | 31 | 0.785 | 36.5 | 57 | 4380 | 21.6 | 100.1 | 55.6 | 0.1 | 19.9 | 0 | 39.1 | 33.9
535590.206 | 990 | 38 | 1550 | 52.4 | 45.1 | 50 | 30 | 32.6 | 0.052 | 104 | 11.3 | 70 | 39.9 | 27.2 | 0.784 | 98.1 | 463.4 | 449.9 | 52.8 | 451.6 | 0.332 | 200.8 | 8.5 | 100.1 | 32.5 | 40.1 | 12 | 100.1 | 31.1 | 3.596 | 57.2 | 23.8 | 27 | 16.5 | 47 | 31 | 0.778 | 36.5 | 58 | 4500 | 21.6 | 100.1 | 55.6 | 0.1 | 19.9 | 0 | 39.2 | 33.9
535650.206 | 1050 | 38 | 1548 | 49.7 | 45 | 50 | 30 | 32.5 | 0.048 | 104 | 11.3 | 70 | 40 | 27 | 0.782 | 98.1 | 463.1 | 449.6 | 52.7 | 450.5 | 0.303 | 202.3 | 8.1 | 99.8 | 32.2 | 40.1 | 12 | 99.9 | 31.1 | 3.495 | 55.7 | 23.7 | 27 | 16.5 | 47 | 31 | 0.779 | 35.3 | 57 | 4480 | 21.6 | 99.8 | 55.7 | 0.1 | 20.1 | 0 | 39.2 | 33.9
535710.206 | 1110 | 38 | 1550 | 49.7 | 44.9 | 50.1 | 30 | 32.2 | 0.049 | 104 | 11.4 | 70 | 40 | 26.8 | 0.783 | 98.1 | 463 | 449.5 | 52.7 | 450.1 | 0.306 | 201.5 | 8.1 | 99.8 | 32.2 | 40.1 | 12 | 99.9 | 30.9 | 3.49 | 55.6 | 23.7 | 27 | 16.5 | 47 | 30 | 0.783 | 35.3 | 57 | 4230 | 21.6 | 99.8 | 55.6 | 0 | 19.9 | 0 | 39.2 | 34
535770.206 | 1170 | 38 | 1552 | 50.1 | 44.9 | 50 | 30 | 31.8 | 0.049 | 104 | 11.4 | 70 | 40.1 | 26.4 | 0.782 | 98.1 | 463.1 | 449.6 | 52.7 | 449.6 | 0.315 | 201.1 | 8.1 | 99.8 | 31.9 | 40 | 12 | 99.8 | 31 | 3.48 | 55.6 | 23.7 | 27 | 16.5 | 47 | 30 | 0.777 | 35.3 | 57 | 4140 | 21.6 | 99.8 | 55.6 | 0.1 | 20 | 0 | 39.2 | 34
535830.206 | 1230 | 38 | 1550 | 49.7 | 44.8 | 49.9 | 30 | 31.6 | 0.051 | 104 | 11.4 | 70 | 40 | 26 | 0.782 | 98.1 | 462.9 | 449.4 | 52.7 | 449.5 | 0.305 | 199.3 | 8.1 | 99.8 | 32.4 | 40 | 12 | 99.9 | 31.1 | 3.486 | 55.6 | 23.6 | 27 | 16.5 | 47 | 30 | 0.784 | 35.3 | 55 | 4480 | 21.6 | 99.8 | 55.6 | 0.1 | 19.9 | 0 | 39.2 | 34
535890.206 | 1290 | 38 | 1549 | 49.9 | 44.8 | 50 | 30 | 31.5 | 0.049 | 104 | 11.4 | 70 | 40.1 | 25.6 | 0.784 | 98.1 | 462.6 | 449.1 | 52.7 | 449.4 | 0.307 | 199.8 | 8.1 | 99.8 | 32 | 40 | 12 | 99.8 | 30.9 | 3.475 | 55.6 | 22.9 | 27 | 16.5 | 47 | 30 | 0.781 | 35.3 | 57 | 4430 | 22 | 99.8 | 55.7 | 0.1 | 19.9 | 0 | 39.2 | 34
535950.206 | 1350 | 38 | 1544 | 49.6 | 44.9 | 50 | 30 | 31.5 | 0.048 | 104 | 11.4 | 70 | 40 | 25.5 | 0.782 | 98.1 | 462.2 | 448.7 | 52.7 | 449.3 | 0.292 | 201.2 | 8.1 | 99.8 | 32.1 | 40 | 12 | 99.9 | 30.9 | 3.479 | 55.7 | 21.9 | 27 | 16.5 | 47 | 30 | 0.778 | 35.7 | 57 | 4330 | 22 | 99.8 | 55.6 | 0 | 19.9 | 0 | 39.1 | 34
536010.206 | 1410 | 38 | 1549 | 50.1 | 44.9 | 50 | 30 | 31.7 | 0.05 | 104 | 11.4 | 70 | 39.9 | 25 | 0.783 | 98.1 | 462.2 | 448.6 | 52.8 | 449.5 | 0.303 | 199.8 | 8.2 | 99.8 | 32.4 | 40.1 | 12 | 99.9 | 30.8 | 3.501 | 55.7 | 21.6 | 27 | 16.5 | 47 | 30 | 0.782 | 35.3 | 57 | 4480 | 21.6 | 99.8 | 55.7 | 0 | 19.9 | 0 | 39.2 | 34
536070.206 | 1470 | 38 | 1552 | 50.4 | 45 | 50 | 30 | 32 | 0.051 | 104 | 11.3 | 70 | 40 | 25 | 0.783 | 98.1 | 462.2 | 448.6 | 52.8 | 449.4 | 0.32 | 199.3 | 8.2 | 99.8 | 31.9 | 40.2 | 12 | 99.8 | 30.8 | 3.474 | 55.5 | 20.9 | 27 | 16.5 | 47 | 30 | 0.783 | 35.3 | 57 | 4330 | 21.6 | 99.8 | 55.7 | 0 | 19.9 | 0 | 39.1 | 34
536130.206 | 1530 | 38 | 1552 | 50.5 | 45 | 50 | 30 | 32.2 | 0.052 | 104 | 11.3 | 70 | 40 | 24.5 | 0.782 | 98.1 | 462 | 448.4 | 52.8 | 449.4 | 0.328 | 198.9 | 8.2 | 99.8 | 32.1 | 40.2 | 12 | 99.9 | 30.8 | 3.49 | 55.6 | 20.3 | 27 | 16.5 | 47 | 30 | 0.776 | 35.3 | 57 | 4330 | 21.6 | 99.8 | 55.7 | 0 | 19.9 | 0 | 39.2 | 34
536190.206 | 1590 | 38 | 1549 | 49.8 | 45 | 50 | 30 | 32.4 | 0.052 | 104 | 11.3 | 70 | 40.1 | 24.1 | 0.783 | 98.1 | 461.9 | 448.2 | 52.8 | 449.3 | 0.344 | 198.1 | 8.1 | 99.8 | 32.5 | 40.2 | 12 | 99.8 | 30.8 | 3.487 | 55.6 | 20.4 | 27 | 16.5 | 47 | 31 | 0.778 | 35.3 | 57 | 4230 | 21.6 | 99.8 | 55.7 | 0.1 | 19.9 | 0 | 39.2 | 34
536250.206 | 1650 | 38 | 1552 | 50.2 | 45 | 50 | 30 | 32.5 | 0.05 | 104 | 11.2 | 70 | 39.9 | 23.8 | 0.782 | 98.1 | 461.7 | 448.1 | 52.8 | 449.7 | 0.344 | 203 | 8.1 | 99.8 | 32.6 | 40.2 | 12 | 99.8 | 30.6 | 3.512 | 55.6 | 20.4 | 27 | 16.5 | 47 | 31 | 0.776 | 35.3 | 57 | 4310 | 21.6 | 99.8 | 55.7 | 0.1 | 19.8 | 0 | 39.2 | 34
536310.206 | 1710 | 38 | 1549 | 50 | 45 | 50 | 30 | 32.4 | 0.05 | 104 | 11.2 | 70 | 40.1 | 23.5 | 0.783 | 98.1 | 461.5 | 447.8 | 52.8 | 449.7 | 0.377 | 201.8 | 8.2 | 99.8 | 31.7 | 40.2 | 12 | 99.8 | 30.7 | 3.492 | 55.6 | 20.2 | 27 | 16.5 | 47 | 31 | 0.782 | 35.3 | 57 | 4180 | 21.6 | 99.8 | 55.7 | 0 | 19.9 | 0 | 39.2 | 34
536370.206 | 1770 | 38 | 1550 | 49.7 | 45 | 50 | 30 | 32.2 | 0.049 | 104 | 11.2 | 70 | 40.1 | 23.3 | 0.784 | 98.1 | 461.3 | 447.6 | 52.8 | 450.1 | 0.392 | 201.1 | 8.1 | 99.8 | 31.8 | 40.2 | 12 | 99.9 | 30.5 | 3.497 | 55.6 | 20.1 | 27 | 16.5 | 47 | 30 | 0.78 | 35.7 | 55 | 4530 | 21.6 | 99.8 | 55.7 | 0 | 19.9 | 0 | 39.2 | 34
536430.206 | 1830 | 38 | 1551 | 50.2 | 45 | 50 | 30 | 31.9 | 0.05 | 104 | 11.2 | 70 | 40 | 23.1 | 0.782 | 98.1 | 461.3 | 447.6 | 52.8 | 450 | 0.395 | 202.2 | 8.2 | 99.8 | 31.3 | 40.2 | 12 | 99.8 | 30.4 | 3.492 | 55.5 | 19.3 | 27.5 | 16.5 | 47 | 30 | 0.776 | 35.3 | 55 | 4530 | 21.6 | 99.8 | 55.7 | 0.1 | 19.9 | 0 | 39.2 | 34
536490.206 | 1890 | 38 | 1550 | 50 | 45 | 50.1 | 30 | 31.7 | 0.05 | 104 | 11.2 | 70 | 40 | 22.8 | 0.782 | 98.1 | 461 | 447.3 | 52.9 | 450 | 0.442 | 201.2 | 8.1 | 99.8 | 32.5 | 40.2 | 12 | 99.9 | 30.6 | 3.494 | 55.5 | 19.6 | 27 | 16.5 | 47 | 30 | 0.782 | 35.3 | 55 | 4160 | 21.6 | 99.8 | 55.7 | 0.1 | 20 | 0 | 39.2 | 34
536550.206 | 1950 | 38 | 1550 | 49.9 | 44.9 | 50 | 30 | 31.6 | 0.048 | 104 | 11.3 | 70 | 40 | 22.7 | 0.783 | 98.1 | 461 | 447.2 | 52.8 | 450.5 | 0.469 | 201 | 8.1 | 99.8 | 32.6 | 40.2 | 12 | 99.9 | 30.5 | 3.489 | 55.5 | 20 | 27 | 16.5 | 47 | 30 | 0.783 | 35.7 | 55 | 4280 | 21.6 | 99.8 | 55.7 | 0 | 19.9 | 0 | 39.2 | 33.9
536610.206 | 2010 | 38 | 1553 | 50 | 44.9 | 50 | 30 | 31.6 | 0.05 | 104 | 11.3 | 70 | 40 | 23 | 0.782 | 98.1 | 461 | 447.3 | 52.7 | 451.2 | 0.466 | 200.5 | 8.1 | 99.8 | 32 | 40.2 | 12 | 99.9 | 30.4 | 3.492 | 55.6 | 20.4 | 27 | 16.5 | 47 | 30 | 0.778 | 35.3 | 55 | 4550 | 21.6 | 99.8 | 55.7 | 0 | 19.8 | 0 | 39.2 | 34
536670.206 | 2070 | 38 | 1550 | 50 | 45 | 50 | 30 | 31.8 | 0.051 | 104 | 11.3 | 70 | 40.1 | 23 | 0.783 | 98.1 | 460.9 | 447.2 | 52.8 | 451.1 | 0.422 | 198.3 | 8.1 | 99.8 | 32.5 | 40.2 | 12 | 99.9 | 30.3 | 3.473 | 55.5 | 21.9 | 27 | 16.5 | 47 | 30 | 0.779 | 35.3 | 57 | 4280 | 21.6 | 99.8 | 55.7 | 0 | 19.9 | 0 | 39.2 | 33.9
536730.206 | 2130 | 38 | 1548 | 49.3 | 45 | 50 | 30 | 31.9 | 0.05 | 104 | 11.3 | 70 | 40.1 | 22.9 | 0.782 | 98.1 | 460.5 | 446.7 | 52.7 | 451.2 | 0.431 | 198.6 | 8.1 | 99.8 | 31.8 | 40.1 | 12 | 99.9 | 30.3 | 3.497 | 55.6 | 21.5 | 27 | 16.5 | 47 | 30 | 0.782 | 35.3 | 55 | 4280 | 21.6 | 99.8 | 55.7 | 0.1 | 20 | 0 | 39.2 | 34
536790.206 | 2190 | 38 | 1550 | 49.7 | 44.9 | 50 | 30 | 32.1 | 0.049 | 104 | 11.4 | 70 | 40 | 22.8 | 0.783 | 98.1 | 460.6 | 446.7 | 52.7 | 451.4 | 0.433 | 197.8 | 8.1 | 99.8 | 31.7 | 40.1 | 11.9 | 99.9 | 30.2 | 3.501 | 55.5 | 20.9 | 27 | 16.5 | 47 | 30 | 0.776 | 35.3 | 55 | 4330 | 22 | 99.8 | 55.7 | 0.1 | 19.8 | 0 | 39.2 | 34
536850.206 | 2250 | 38 | 1550 | 49.7 | 44.9 | 50 | 30 | 32.3 | 0.049 | 104 | 11.4 | 70 | 40.1 | 23 | 0.783 | 98.1 | 460.6 | 446.8 | 52.7 | 451.4 | 0.444 | 198.5 | 8.1 | 99.8 | 31.8 | 40.1 | 12 | 99.9 | 30.2 | 3.472 | 55.6 | 20.5 | 27 | 16.5 | 47 | 31 | 0.778 | 35.3 | 55 | 4500 | 21.6 | 99.8 | 55.7 | 0.1 | 19.9 | 0 | 39.1 | 34
536910.206 | 2310 | 38 | 1552 | 49.7 | 44.9 | 50 | 30 | 32.3 | 0.049 | 104 | 11.4 | 70 | 40 | 23.2 | 0.782 | 98.1 | 460.6 | 446.7 | 52.7 | 451.7 | 0.432 | 198.5 | 8.1 | 99.8 | 32.1 | 40.2 | 12 | 99.9 | 30.2 | 3.486 | 55.5 | 20.4 | 27 | 16.5 | 47 | 31 | 0.776 | 35.3 | 55 | 4530 | 21.6 | 99.8 | 55.7 | 0.1 | 19.9 | 0 | 39.2 | 34
536970.206 | 2370 | 38 | 1552 | 50.1 | 45 | 50 | 30 | 32.3 | 0.051 | 104 | 11.4 | 70 | 40 | 23.2 | 0.783 | 98.1 | 460.4 | 446.6 | 52.7 | 451.7 | 0.446 | 198.8 | 8.1 | 99.8 | 31.8 | 40.3 | 12 | 99.9 | 30.1 | 3.481 | 55.4 | 19.8 | 27 | 16.5 | 47 | 30 | 0.779 | 35.3 | 57 | 4380 | 21.6 | 99.8 | 55.7 | 0 | 19.9 | 0 | 39.2 | 34
537030.206 | 2430 | 38 | 1550 | 49.9 | 45 | 50 | 30 | 32.2 | 0.052 | 104 | 11.4 | 70 | 39.9 | 23 | 0.782 | 98.1 | 460.2 | 446.3 | 52.7 | 451.8 | 0.445 | 200.5 | 8.1 | 99.8 | 31.7 | 40.3 | 12 | 99.9 | 30 | 3.489 | 55.5 | 20.6 | 27 | 16.5 | 47 | 30 | 0.783 | 35.3 | 57 | 4090 | 21.6 | 99.8 | 55.7 | 0.1 | 20 | 0 | 39.2 | 33.9
537090.206 | 2490 | 38 | 1551 | 50 | 45.1 | 50 | 30 | 32 | 0.051 | 104 | 11.3 | 70 | 40 | 23.3 | 0.783 | 98.1 | 460.1 | 446.2 | 52.7 | 451.7 | 0.449 | 201.6 | 8.1 | 99.8 | 31.7 | 40.3 | 12 | 99.9 | 30.2 | 3.472 | 55.5 | 20.3 | 27 | 16.5 | 47 | 30 | 0.779 | 35.3 | 55 | 4380 | 21.6 | 99.8 | 55.7 | 0 | 19.9 | 0 | 39.2 | 34
537150.206 | 2550 | 38 | 1547 | 49.4 | 45.1 | 50 | 30 | 31.8 | 0.049 | 104 | 11.3 | 70 | 40 | 22.8 | 0.784 | 98.1 | 459.8 | 445.9 | 52.7 | 451.7 | 0.467 | 201.7 | 8.1 | 99.8 | 32.2 | 40.3 | 12 | 99.9 | 30.3 | 3.463 | 55.6 | 19.7 | 27 | 16.5 | 47 | 30 | 0.778 | 35.3 | 55 | 4280 | 22 | 99.8 | 55.7 | 0.1 | 19.9 | 0 | 39.2 | 34
537210.206 | 2610 | 38 | 1551 | 49.9 | 45.1 | 50 | 30 | 31.7 | 0.05 | 104 | 11.2 | 70 | 40 | 22.7 | 0.782 | 98.1 | 459.8 | 445.9 | 52.7 | 451.6 | 0.493 | 200.2 | 8.1 | 99.8 | 32.3 | 40.3 | 12 | 99.8 | 30.2 | 3.467 | 55.5 | 19.9 | 27 | 16.5 | 47 | 30 | 0.781 | 35.3 | 55 | 4360 | 21.6 | 99.8 | 55.7 | 0.1 | 20 | 0 | 39.3 | 34
537270.206 | 2670 | 38 | 1550 | 49.8 | 45.1 | 50 | 30 | 31.7 | 0.051 | 104 | 11.2 | 70 | 40 | 22.9 | 0.782 | 98.1 | 459.5 | 445.5 | 52.8 | 451.7 | 0.482 | 200.8 | 8.1 | 99.7 | 32.3 | 40.3 | 12 | 99.8 | 30.1 | 3.461 | 55.5 | 19.9 | 27 | 16.5 | 47 | 30 | 0.777 | 35.3 | 57 | 4310 | 22 | 97.5 | 55.7 | 0.1 | 19.8 | 0 | 39.2 | 34
537330.206 | 2730 | 38 | 1549 | 49.8 | 45.1 | 50 | 30 | 31.7 | 0.05 | 104 | 11.2 | 70 | 40 | 23 | 0.782 | 98.1 | 459.6 | 445.6 | 52.6 | 451.4 | 0.513 | 199.8 | 8.1 | 99.8 | 32.2 | 40.3 | 12 | 99.9 | 30.1 | 3.473 | 55.5 | 20.2 | 27 | 16.5 | 47 | 30 | 0.779 | 35.3 | 57 | 4280 | 22 | 99.8 | 55.7 | 0.1 | 19.9 | 0 | 39.2 | 34
537390.206 | 2790 | 38 | 1549 | 49.4 | 45.1 | 49.9 | 30 | 31.9 | 0.051 | 104 | 11.3 | 70 | 40 | 23.1 | 0.781 | 98.1 | 459.4 | 445.4 | 52.6 | 451.6 | 0.531 | 200.4 | 8.1 | 99.8 | 32 | 40.3 | 12 | 99.9 | 30.1 | 3.481 | 55.5 | 20.5 | 27 | 16.5 | 47 | 30 | 0.783 | 35.3 | 55 | 4600 | 22 | 99.8 | 55.7 | 0.1 | 20 | 0 | 39.3 | 34
537450.206 | 2850 | 38 | 1551 | 49.8 | 45.1 | 50 | 30 | 32 | 0.05 | 104 | 11.3 | 70 | 40 | 23.5 | 0.783 | 98.1 | 459.4 | 445.4 | 52.7 | 451.6 | 0.551 | 206.7 | 8.1 | 99.8 | 31.6 | 40.3 | 12 | 99.9 | 30.3 | 3.453 | 55.4 | 21.2 | 27 | 16.5 | 47 | 30 | 0.777 | 35.3 | 57 | 4310 | 21.6 | 99.8 | 55.7 | 0 | 19.8 | 0 | 39.2 | 34
537510.206 | 2910 | 38 | 1552 | 50 | 45.2 | 50 | 30 | 32.2 | 0.049 | 104 | 11.3 | 70 | 40 | 22.8 | 0.782 | 98.1 | 459.3 | 445.3 | 52.7 | 451.5 | 0.563 | 207.8 | 8.1 | 99.8 | 32.2 | 40.4 | 12 | 99.9 | 30.2 | 3.484 | 55.5 | 20.1 | 27 | 16.5 | 47 | 30 | 0.782 | 35.3 | 55 | 4400 | 21.6 | 99.8 | 55.7 | 0 | 19.9 | 0 | 39.3 | 34
537570.206 | 2970 | 38 | 1550 | 49.7 | 45.2 | 50 | 30 | 32.3 | 0.05 | 104 | 11.4 | 70 | 40.1 | 23.1 | 0.783 | 98.1 | 459.1 | 445 | 52.7 | 452 | 0.558 | 208.4 | 8.1 | 99.8 | 31.7 | 40.4 | 12 | 99.9 | 29.9 | 3.469 | 55.4 | 20.9 | 27 | 16.5 | 47 | 30 | 0.777 | 35.3 | 55 | 4380 | 22 | 99.8 | 55.7 | 0.1 | 20 | 0 | 39.3 | 34
537630.206 | 3030 | 38 | 1549 | 49.8 | 45.2 | 50 | 30 | 32.3 | 0.05 | 104 | 11.4 | 70 | 40 | 23.1 | 0.783 | 98.1 | 459.1 | 445.1 | 52.7 | 452.2 | 0.577 | 207.8 | 8.1 | 99.7 | 31.3 | 40.4 | 12 | 99.8 | 29.8 | 3.473 | 55.5 | 20.8 | 27 | 16.5 | 47 | 30 | 0.78 | 35.3 | 55 | 4280 | 22 | 99.8 | 55.7 | 0 | 20 | 0 | 39.3 | 34
537690.206 | 3090 | 38 | 1547 | 49.3 | 45.2 | 50 | 30 | 32.3 | 0.051 | 104 | 11.4 | 70 | 40 | 23.3 | 0.782 | 98.1 | 459 | 445 | 52.6 | 452.1 | 0.599 | 206.8 | 8 | 99.7 | 31.9 | 40.3 | 12 | 99.8 | 29.9 | 3.481 | 55.5 | 21 | 27 | 16.5 | 47 | 30 | 0.783 | 35.7 | 57 | 4180 | 22 | 99.8 | 55.7 | 0 | 19.8 | 0 | 39.2 | 33.9
537750.206 | 3150 | 38 | 1552 | 50.2 | 45.1 | 50 | 30 | 32.1 | 0.052 | 104 | 11.4 | 70 | 40.1 | 23 | 0.783 | 98.1 | 459.2 | 445.1 | 52.6 | 452 | 0.605 | 205.8 | 8.1 | 99.7 | 32.2 | 40.3 | 12 | 99.8 | 29.9 | 3.463 | 55.3 | 19.9 | 27 | 16.5 | 47 | 30 | 0.783 | 35.3 | 57 | 4500 | 21.6 | 97.5 | 55.6 | 0.1 | 19.9 | 0 | 39.3 | 33.9
537810.206 | 3210 | 38 | 1552 | 50 | 45.1 | 50 | 30 | 31.9 | 0.049 | 104 | 11.4 | 70 | 40 | 23.1 | 0.782 | 98.1 | 459.1 | 445 | 52.5 | 452.3 | 0.629 | 206 | 8.1 | 99.8 | 32.2 | 40.3 | 12 | 99.9 | 30.1 | 3.48 | 55.4 | 19.9 | 27 | 16.5 | 47 | 30 | 0.78 | 35.3 | 57 | 4140 | 22 | 99.8 | 55.7 | 0 | 20 | 0 | 39.2 | 33.9
537870.206 | 3270 | 38 | 1552 | 50.2 | 45 | 50 | 30 | 31.8 | 0.051 | 104 | 11.4 | 70 | 40.1 | 23.1 | 0.782 | 98.1 | 459 | 444.9 | 52.5 | 452.3 | 0.62 | 208.8 | 8.2 | 99.8 | 32.3 | 40.2 | 12 | 99.9 | 29.9 | 3.469 | 55.4 | 19.3 | 27 | 16.5 | 47 | 30 | 0.779 | 35.3 | 55 | 4550 | 22 | 99.8 | 55.7 | 0 | 19.9 | 0 | 39.3 | 33.9
537930.206 | 3330 | 38 | 1553 | 50.1 | 45 | 50 | 30 | 31.7 | 0.05 | 104 | 11.4 | 70 | 40 | 23.1 | 0.784 | 98.1 | 459.1 | 445 | 52.4 | 452.4 | 0.609 | 207.7 | 8.1 | 99.8 | 32.2 | 40.2 | 12 | 99.9 | 29.7 | 3.46 | 55.4 | 19.8 | 27 | 16.5 | 47 | 30 | 0.783 | 35.3 | 55 | 4500 | 22 | 99.8 | 55.7 | 0.1 | 20 | 0 | 39.3 | 33.9
537990.206 | 3390 | 38 | 1550 | 49.6 | 45 | 50 | 30 | 31.7 | 0.049 | 104 | 11.4 | 70 | 40 | 23.1 | 0.782 | 98.1 | 458.8 | 444.6 | 52.5 | 452.6 | 0.628 | 208.7 | 8.1 | 99.7 | 32.1 | 40.2 | 12 | 99.8 | 29.8 | 3.466 | 55.4 | 21 | 27 | 16.5 | 47 | 30 | 0.78 | 35.3 | 57 | 4110 | 22 | 99.8 | 55.7 | 0 | 19.9 | 0 | 39.2 | 33.9
538050.206 | 3450 | 38 | 1550 | 49.8 | 45 | 50 | 30 | 31.7 | 0.049 | 104 | 11.3 | 70 | 40 | 23 | 0.783 | 98.1 | 458.7 | 444.6 | 52.4 | 452.7 | 0.607 | 208.9 | 8.1 | 99.7 | 32.1 | 40.2 | 12 | 99.8 | 29.7 | 3.481 | 55.4 | 20.8 | 27 | 16.5 | 47 | 30 | 0.783 | 35.3 | 55 | 4430 | 22 | 99.8 | 55.7 | 0 | 19.9 | 0 | 39.1 | 33.9
538110.206 | 3510 | 38 | 1549 | 49.7 | 45 | 50 | 30 | 31.9 | 0.05 | 104 | 11.3 | 70 | 40 | 23 | 0.783 | 98.1 | 458.5 | 444.4 | 52.4 | 452.5 | 0.653 | 208.5 | 8.1 | 99.7 | 32.1 | 40.2 | 12 | 99.8 | 29.5 | 3.476 | 55.4 | 20.9 | 27 | 16.5 | 47 | 30 | 0.777 | 35.3 | 57 | 4360 | 22 | 99.8 | 55.8 | 0.1 | 19.9 | 0 | 39.3 | 33.9
538170.206 | 3570 | 38 | 1548 | 49.6 | 45 | 50 | 30 | 32.1 | 0.052 | 104 | 11.3 | 70 | 40 | 23 | 0.781 | 98.1 | 458.3 | 444.2 | 52.4 | 451.9 | 0.628 | 208.4 | 8.1 | 99.7 | 31.9 | 40.2 | 12 | 99.8 | 29.4 | 3.463 | 55.4 | 20.3 | 27 | 16.5 | 47 | 30 | 0.78 | 35.3 | 55 | 4430 | 22 | 99.8 | 55.7 | 0 | 19.9 | 0 | 39.2 | 33.9
538230.206 | 3630 | 38 | 1552 | 50.2 | 45 | 50 | 30 | 32.2 | 0.048 | 104 | 11.3 | 70 | 40 | 23.2 | 0.782 | 98.1 | 458.5 | 444.3 | 52.3 | 451.8 | 0.641 | 208.6 | 8.1 | 99.7 | 31.8 | 40.2 | 12 | 99.8 | 29.3 | 3.464 | 55.4 | 20.8 | 27 | 16.5 | 47 | 30 | 0.781 | 35.3 | 55 | 4230 | 22 | 99.8 | 55.7 | 0.1 | 19.9 | 0 | 39.2 | 33.9
538290.206 | 3690 | 38 | 1552 | 50.1 | 45 | 50 | 30 | 32.3 | 0.051 | 104 | 11.3 | 70 | 40 | 23.3 | 0.783 | 98.1 | 458.6 | 444.4 | 52.3 | 451.7 | 0.643 | 208.8 | 8.1 | 99.9 | 31.9 | 40.2 | 12 | 99.9 | 29.4 | 3.472 | 55.4 | 20.8 | 27 | 16.5 | 47 | 31 | 0.779 | 35.3 | 57 | 4210 | 22 | 99.8 | 55.7 | 0 | 19.9 | 0 | 39.2 | 33.9
538350.206 | 3750 | 38 | 1551 | 50 | 45 | 50 | 30 | 32.3 | 0.052 | 104 | 11.3 | 70 | 40.1 | 22.8 | 0.782 | 98.1 | 458.3 | 444.2 | 52.4 | 451.5 | 0.63 | 208.4 | 8.1 | 99.7 | 31.9 | 40.1 | 12 | 99.8 | 29.4 | 3.473 | 55.4 | 20.1 | 27 | 16.5 | 47 | 31 | 0.784 | 35.3 | 57 | 4090 | 21.6 | 99.8 | 55.7 | 0 | 19.9 | 0 | 39.2 | 33.9
538410.206 | 3810 | 38 | 1551 | 49.9 | 44.9 | 50 | 30 | 32.2 | 0.052 | 104 | 11.3 | 70 | 39.9 | 23 | 0.783 | 98.1 | 458.4 | 444.2 | 52.3 | 451.7 | 0.621 | 208.7 | 8.1 | 99.7 | 31.9 | 40.1 | 12 | 99.8 | 29.3 | 3.443 | 55.4 | 19.8 | 27.5 | 16.5 | 47 | 30 | 0.777 | 35.3 | 57 | 4380 | 22 | 99.8 | 55.7 | 0.1 | 19.8 | 0 | 39.2 | 33.9
538470.206 | 3870 | 38 | 1551 | 50.2 | 44.9 | 50 | 30 | 32.1 | 0.047 | 104 | 11.3 | 70 | 40 | 22.9 | 0.781 | 98.1 | 458.2 | 444 | 52.3 | 451.5 | 0.648 | 209.2 | 8.2 | 99.9 | 31.8 | 40.1 | 12 | 99.9 | 29.3 | 3.489 | 55.5 | 19.5 | 27 | 16.5 | 47 | 30 | 0.78 | 35.3 | 55 | 4400 | 22 | 99.8 | 55.6 | 0.1 | 19.9 | 0 | 39.2 | 33.9
538530.206 | 3930 | 38 | 1549 | 50 | 44.9 | 50 | 30 | 31.9 | 0.049 | 104 | 11.4 | 70 | 40 | 22.9 | 0.783 | 98.1 | 458 | 443.8 | 52.3 | 451.6 | 0.63 | 208.2 | 8.1 | 99.8 | 32 | 40.1 | 12 | 99.8 | 29.1 | 3.476 | 55.5 | 19.7 | 27 | 16.5 | 47 | 30 | 0.778 | 35.3 | 55 | 4330 | 22 | 99.8 | 55.7 | 0.1 | 19.9 | 0 | 39.1 | 33.9
538590.206 | 3990 | 38 | 1548 | 49.9 | 44.9 | 50 | 30 | 31.8 | 0.051 | 104 | 11.4 | 70 | 40.1 | 23.1 | 0.782 | 98.1 | 458 | 443.8 | 52.3 | 451.8 | 0.617 | 209.3 | 8.1 | 99.8 | 32.1 | 40.1 | 12 | 99.8 | 29 | 3.462 | 55.4 | 19.6 | 27 | 16.5 | 47 | 30 | 0.779 | 35.3 | 55 | 4330 | 22 | 99.8 | 55.6 | 0.1 | 19.9 | 0 | 39.2 | 33.8
538650.206 | 4050 | 38 | 1551 | 50.4 | 44.9 | 50 | 30 | 31.8 | 0.051 | 104 | 11.4 | 70 | 39.9 | 23.1 | 0.782 | 98.1 | 458 | 443.8 | 52.3 | 452.2 | 0.612 | 208.3 | 8.2 | 99.7 | 31.9 | 40.1 | 12 | 99.8 | 28.9 | 3.474 | 55.4 | 19.3 | 27 | 16.5 | 47 | 30 | 0.781 | 35.3 | 57 | 4580 | 21.6 | 99.8 | 55.7 | 0 | 19.9 | 0 | 39.2 | 33.8
538710.206 | 4110 | 38 | 1552 | 50.3 | 44.9 | 50 | 30 | 31.7 | 0.051 | 104 | 11.4 | 70 | 40 | 22.8 | 0.783 | 98.1 | 457.9 | 443.7 | 52.2 | 452.6 | 0.64 | 208.1 | 8.2 | 99.8 | 31.7 | 40.1 | 12 | 99.8 | 29 | 3.465 | 55.4 | 19.3 | 27 | 16.5 | 47 | 30 | 0.78 | 35.3 | 57 | 4180 | 22 | 99.8 | 55.6 | 0.1 | 19.9 | 0 | 39.2 | 33.9
538770.206 | 4170 | 38 | 1550 | 50 | 44.9 | 50 | 30 | 31.8 | 0.048 | 104 | 11.4 | 70 | 40 | 23.4 | 0.782 | 98.1 | 457.8 | 443.6 | 52.2 | 452.6 | 0.633 | 208.2 | 8.1 | 99.9 | 31.6 | 40.1 | 12 | 100 | 29.2 | 3.485 | 55.5 | 19.6 | 27 | 16.5 | 47 | 30 | 0.777 | 35.7 | 55 | 4500 | 21.6 | 99.8 | 55.6 | 0 | 19.9 | 0 | 39.2 | 33.9
538830.206 | 4230 | 38 | 1550 | 50.1 | 44.9 | 50 | 30 | 31.9 | 0.047 | 104 | 11.4 | 70 | 40 | 22.5 | 0.783 | 98.1 | 457.5 | 443.3 | 52.2 | 452.6 | 0.615 | 207.4 | 8.2 | 99.8 | 31.6 | 40.1 | 12 | 99.8 | 29 | 3.463 | 55.4 | 19.1 | 27 | 16.5 | 47 | 30 | 0.776 | 35.3 | 57 | 4330 | 22 | 99.8 | 55.6 | 0.1 | 19.9 | 0 | 39.2 | 33.9
538890.206 | 4290 | 38 | 1549 | 50.1 | 44.9 | 50 | 30 | 32 | 0.052 | 104 | 11.4 | 70 | 40 | 22.8 | 0.782 | 98.1 | 457.3 | 443.1 | 52.2 | 453.2 | 0.648 | 207.9 | 8.2 | 99.8 | 31.7 | 40 | 12 | 99.8 | 28.8 | 3.475 | 55.5 | 19.7 | 27 | 16.5 | 47 | 30 | 0.779 | 35.3 | 57 | 4330 | 22 | 99.8 | 55.6 | 0.1 | 19.8 | 0 | 39.2 | 33.9
538950.206 | 4350 | 38 | 1548 | 49.9 | 44.8 | 50 | 30 | 32.2 | 0.051 | 104 | 11.3 | 70 | 40 | 22.8 | 0.781 | 98.1 | 457.3 | 443.1 | 52.2 | 453.5 | 0.62 | 207.1 | 8.2 | 100 | 31.8 | 40 | 12 | 100 | 28.7 | 3.479 | 55.6 | 19.9 | 27 | 16.5 | 47 | 30 | 0.777 | 35.3 | 57 | 4500 | 22 | 99.8 | 55.6 | 0.1 | 19.9 | 0 | 39.2 | 33.9
539010.206 | 4410 | 38 | 1552 | 50.4 | 44.8 | 50 | 30 | 32.2 | 0.048 | 104 | 11.3 | 70 | 40 | 22.9 | 0.783 | 98.1 | 457.5 | 443.2 | 52.2 | 453.5 | 0.59 | 207.5 | 8.2 | 99.8 | 31.8 | 40 | 12 | 99.9 | 28.8 | 3.468 | 55.5 | 20.2 | 27 | 16.5 | 47 | 31 | 0.786 | 35.3 | 57 | 4060 | 21.6 | 99.8 | 55.7 | 0.1 | 19.9 | 0 | 39.2 | 33.9
539070.206 | 4470 | 38 | 1551 | 50 | 44.8 | 50 | 30 | 32.2 | 0.051 | 104 | 11.2 | 70 | 40 | 23.3 | 0.782 | 98.1 | 457.3 | 443 | 52.2 | 453.9 | 0.614 | 207.1 | 8.1 | 99.8 | 31.8 | 40.1 | 12 | 99.9 | 28.6 | 3.471 | 55.5 | 20.2 | 27 | 16.5 | 47 | 31 | 0.782 | 35.3 | 57 | 4090 | 21.6 | 99.8 | 55.7 | 0.1 | 19.9 | 0 | 39.2 | 33.8
539130.206 | 4530 | 38 | 1548 | 50.1 | 44.9 | 50 | 30 | 32.2 | 0.053 | 104 | 11.2 | 70 | 40 | 22.6 | 0.783 | 98.1 | 457.3 | 443 | 52.3 | 453.6 | 0.626 | 207.6 | 8.2 | 99.8 | 31.7 | 40.1 | 12 | 99.8 | 28.5 | 3.483 | 55.5 | 19.7 | 27 | 16.5 | 47 | 31 | 0.779 | 35.3 | 57 | 4210 | 22 | 99.8 | 55.6 | 0.1 | 19.9 | 0 | 39.2 | 33.9
539190.206 | 4590 | 38 | 1551 | 50.7 | 44.9 | 50 | 30 | 32 | 0.048 | 104 | 11.2 | 70 | 40 | 22.9 | 0.782 | 98.1 | 457.3 | 442.9 | 52.3 | 453.3 | 0.629 | 207.1 | 8.2 | 99.8 | 31.7 | 40.1 | 12 | 99.8 | 28.5 | 3.484 | 55.5 | 20.1 | 27.5 | 16.5 | 47 | 30 | 0.78 | 35.3 | 55 | 4400 | 22 | 99.8 | 55.7 | 0.1 | 19.9 | 0 | 39.2 | 33.9
539250.206 | 4650 | 38 | 1549 | 50.4 | 44.9 | 50.1 | 30 | 31.9 | 0.05 | 104 | 10.8 | 70 | 40 | 23.2 | 0.782 | 98.1 | 456.9 | 442.6 | 52.3 | 453.2 | 0.613 | 207.8 | 8.2 | 99.8 | 31.7 | 40.2 | 12 | 99.8 | 28.5 | 3.469 | 55.5 | 20.7 | 27 | 16.5 | 47 | 30 | 0.778 | 35.3 | 57 | 4210 | 21.6 | 99.8 | 55.7 | 0 | 19.9 | 0 | 39.2 | 33.9
539310.206 | 4710 | 38 | 1550 | 50.4 | 44.9 | 50 | 30 | 31.8 | 0.05 | 104 | 11.2 | 70 | 40 | 23.3 | 0.783 | 98.1 | 456.9 | 442.6 | 52.3 | 453.3 | 0.639 | 207.2 | 8.2 | 99.8 | 31.8 | 40.2 | 12 | 99.8 | 28.5 | 3.458 | 55.4 | 21.3 | 27 | 16.5 | 47 | 30 | 0.782 | 35.3 | 57 | 4260 | 22 | 99.8 | 55.7 | 0.1 | 19.8 | 0 | 39.2 | 33.9
539370.206 | 4770 | 38 | 1550 | 50.4 | 44.9 | 50 | 30 | 31.7 | 0.049 | 104 | 11.3 | 70 | 40 | 22.8 | 0.782 | 98.1 | 456.7 | 442.3 | 52.4 | 453.1 | 0.626 | 207.8 | 8.2 | 99.8 | 31.2 | 40.2 | 12 | 99.9 | 28.4 | 3.48 | 55.5 | 20 | 27 | 16.5 | 47 | 30 | 0.784 | 35.3 | 55 | 4400 | 21.6 | 99.8 | 55.7 | 0.1 | 19.9 | 0 | 39.2 | 33.9
539430.206 | 4830 | 38 | 1549 | 50.1 | 44.9 | 50 | 30 | 31.8 | 0.049 | 104 | 11.3 | 70 | 40 | 23.4 | 0.783 | 98.1 | 456.6 | 442.2 | 52.4 | 453.4 | 0.642 | 206.9 | 8.2 | 99.8 | 31.4 | 40.2 | 12 | 99.9 | 28.5 | 3.493 | 55.5 | 20.1 | 27 | 16.5 | 47 | 30 | 0.778 | 35.3 | 57 | 4580 | 22 | 99.8 | 55.7 | 0.1 | 19.9 | 0 | 39.2 | 33.9
539490.206 | 4890 | 38 | 1551 | 50.3 | 45 | 50.1 | 30 | 31.9 | 0.05 | 104 | 11.3 | 70 | 40 | 23.1 | 0.783 | 98.1 | 456.6 | 442.1 | 52.4 | 453.3 | 0.617 | 206.9 | 8.2 | 99.8 | 31.6 | 40.3 | 12 | 99.8 | 28.5 | 3.474 | 55.5 | 19.6 | 27 | 16.5 | 47 | 30 | 0.781 | 35.3 | 55 | 4230 | 21.6 | 99.8 | 55.7 | 0.1 | 19.9 | 0 | 39.1 | 33.9
539550.206 | 4950 | 38 | 1552 | 50.3 | 45 | 50 | 30 | 32 | 0.051 | 104 | 11.4 | 70 | 40 | 22.9 | 0.782 | 98.1 | 456.5 | 442.1 | 52.5 | 453.5 | 0.614 | 207.8 | 8.2 | 99.8 | 31.5 | 40.4 | 12 | 99.9 | 28.2 | 3.473 | 55.5 | 19.6 | 27 | 16.5 | 47 | 30 | 0.781 | 35.3 | 57 | 4260 | 21.6 | 99.8 | 55.6 | 0.1 | 19.9 | 0 | 39.2 | 33.9
539610.206 | 5010 | 38 | 1549 | 50.3 | 45.1 | 50 | 30 | 32.1 | 0.051 | 104 | 11.4 | 70 | 40 | 23 | 0.782 | 98.1 | 456.4 | 442 | 52.5 | 453.8 | 0.635 | 206.5 | 8.2 | 99.8 | 31.5 | 40.4 | 12 | 99.8 | 28.3 | 3.489 | 55.4 | 19.2 | 27 | 16.5 | 47 | 30 | 0.784 | 35.3 | 55 | 4330 | 21.6 | 99.8 | 55.7 | 0.1 | 19.9 | 0 | 39.2 | 33.9
539670.206 | 5070 | 38 | 1547 | 49.9 | 45.1 | 50 | 30 | 32.2 | 0.051 | 104 | 11.4 | 70 | 40 | 23.3 | 0.783 | 98.1 | 456.2 | 441.8 | 52.5 | 453.7 | 0.666 | 206.6 | 8.2 | 99.8 | 31.6 | 40.4 | 12 | 99.8 | 28.3 | 3.457 | 55.5 | 19.9 | 27 | 16.5 | 47 | 31 | 0.779 | 35.3 | 55 | 4260 | 21.6 | 99.8 | 55.7 | 0.1 | 19.9 | 0 | 39.2 | 33.9
539730.206 | 5130 | 38 | 1550 | 50.3 | 45.1 | 50.1 | 30 | 32.2 | 0.052 | 104 | 11.4 | 70 | 40 | 22.9 | 0.782 | 98.1 | 456.2 | 441.8 | 52.5 | 453.5 | 0.699 | 206.4 | 8.2 | 99.8 | 31.6 | 40.4 | 12 | 99.9 | 28.3 | 3.471 | 55.5 | 20.1 | 27 | 16.5 | 47 | 31 | 0.783 | 35.3 | 57 | 4230 | 21.6 | 99.8 | 55.7 | 0 | 19.9 | 0 | 39.2 | 33.9
539790.206 | 5190 | 38 | 1550 | 50 | 45.1 | 50 | 30 | 32.2 | 0.051 | 104 | 11.4 | 70 | 40 | 22.8 | 0.784 | 98.1 | 456.1 | 441.6 | 52.5 | 453.9 | 0.643 | 208.6 | 8.1 | 99.8 | 31.2 | 40.5 | 12 | 99.9 | 28.2 | 3.454 | 55.4 | 19.5 | 27 | 16.5 | 47 | 30 | 0.78 | 35.3 | 55 | 4360 | 21.6 | 99.8 | 55.7 | 0.1 | 19.9 | 0 | 39.2 | 33.9
539850.206 | 5250 | 38 | 1551 | 50.5 | 45.1 | 50 | 30 | 32.1 | 0.051 | 104 | 11.3 | 70 | 40 | 22.9 | 0.783 | 98.1 | 456.1 | 441.6 | 52.5 | 454.3 | 0.616 | 206.1 | 8.2 | 99.8 | 31.5 | 40.5 | 12 | 99.9 | 28.2 | 3.481 | 55.5 | 19.7 | 27 | 16.5 | 47 | 30 | 0.778 | 35.3 | 57 | 4230 | 21.6 | 99.8 | 55.6 | 0 | 19.8 | 0 | 39.2 | 33.9
539910.206 | 5310 | 38 | 1551 | 50.5 | 45.1 | 50 | 30 | 32 | 0.049 | 104 | 11.3 | 70 | 40.1 | 22.7 | 0.782 | 98.1 | 456.1 | 441.7 | 52.5 | 454.3 | 0.663 | 207.1 | 8.2 | 99.8 | 31.4 | 40.5 | 12 | 99.9 | 28.3 | 3.484 | 55.5 | 20.1 | 27 | 16.5 | 47 | 30 | 0.779 | 35.3 | 55 | 4330 | 21.6 | 99.8 | 55.8 | 0.1 | 19.9 | 0 | 39.2 | 33.9
539970.206 | 5370 | 38 | 1551 | 50.4 | 45.1 | 50 | 30 | 31.9 | 0.049 | 104 | 11.3 | 70 | 39.9 | 23.2 | 0.782 | 98.1 | 456.1 | 441.6 | 52.5 | 454 | 0.69 | 206.7 | 8.2 | 99.8 | 31.7 | 40.5 | 12 | 99.9 | 28.3 | 3.458 | 55.5 | 20.2 | 27 | 16.5 | 47 | 30 | 0.779 | 35.3 | 55 | 4430 | 21.6 | 99.8 | 55.7 | 0 | 19.9 | 0 | 39.2 | 33.9
540030.206 | 5430 | 38 | 1550 | 50 | 45.1 | 50 | 30 | 31.8 | 0.049 | 104 | 11.2 | 70 | 40 | 22.6 | 0.781 | 98.1 | 455.8 | 441.3 | 52.5 | 453.8 | 0.662 | 207.1 | 8.1 | 99.8 | 31.6 | 40.5 | 12 | 99.9 | 28.3 | 3.488 | 55.5 | 19.8 | 27 | 16.5 | 47 | 30 | 0.781 | 35.3 | 57 | 4040 | 21.6 | 99.8 | 55.7 | 0.1 | 19.9 | 0 | 39.2 | 33.9
540090.206 | 5490 | 38 | 1550 | 50.3 | 45.1 | 50 | 30 | 31.8 | 0.048 | 104 | 11.2 | 70 | 40.1 | 22.9 | 0.782 | 98.1 | 456 | 441.5 | 52.5 | 453.8 | 0.679 | 206.5 | 8.2 | 99.8 | 31.6 | 40.5 | 12 | 99.9 | 28.2 | 3.468 | 55.4 | 20 | 27 | 16.5 | 47 | 30 | 0.781 | 35.3 | 55 | 4480 | 21.6 | 99.8 | 55.7 | 0.1 | 19.9 | 0 | 39.2 | 33.9
540150.206 | 5550 | 38 | 1551 | 50.4 | 45.2 | 50 | 30 | 31.9 | 0.05 | 104 | 11.2 | 70 | 39.9 | 23.5 | 0.782 | 98.1 | 455.9 | 441.4 | 52.5 | 453.8 | 0.663 | 206.3 | 8.2 | 99.8 | 31.5 | 40.5 | 12 | 99.9 | 28 | 3.459 | 55.4 | 20.1 | 27 | 16.5 | 47 | 30 | 0.782 | 35.3 | 57 | 4430 | 21.6 | 99.8 | 55.7 | 0 | 20 | 0 | 39.3 | 33.9
540210.206 | 5610 | 38 | 1549 | 50.2 | 45.1 | 50 | 30 | 32 | 0.053 | 104 | 11.2 | 70 | 40 | 23 | 0.782 | 98.1 | 455.8 | 441.3 | 52.5 | 454 | 0.687 | 207.6 | 8.2 | 99.8 | 31.2 | 40.4 | 12 | 99.9 | 27.8 | 3.483 | 55.4 | 19.5 | 27 | 16.5 | 47 | 30 | 0.785 | 35.3 | 57 | 4330 | 21.6 | 99.8 | 55.7 | 0 | 19.9 | 0 | 39.2 | 33.9
540270.206 | 5670 | 38 | 1552 | 50.7 | 45.1 | 50 | 30 | 32 | 0.052 | 104 | 11.2 | 70 | 40 | 23 | 0.784 | 98.1 | 456.1 | 441.6 | 52.5 | 453.8 | 0.71 | 206.9 | 8.2 | 99.8 | 31.4 | 40.4 | 12 | 99.8 | 28.1 | 3.454 | 55.3 | 20 | 27 | 16.5 | 47 | 30 | 0.781 | 35.3 | 57 | 4530 | 21.6 | 99.8 | 55.7 | 0.1 | 19.8 | 0 | 39.2 | 33.9
540330.206 | 5730 | 38 | 1550 | 50.4 | 45 | 50 | 30 | 32.1 | 0.047 | 104 | 11.3 | 70 | 40 | 23.3 | 0.784 | 98.1 | 455.8 | 441.3 | 52.5 | 453.6 | 0.691 | 207 | 8.2 | 99.8 | 31.3 | 40.3 | 12 | 99.9 | 27.9 | 3.472 | 55.4 | 20.1 | 27 | 16.5 | 47 | 30 | 0.782 | 35.3 | 57 | 4530 | 21.6 | 99.8 | 55.7 | 0 | 19.9 | 0 | 39.3 | 33.9
540390.206 | 5790 | 38 | 1551 | 50.3 | 45 | 50 | 30 | 32.2 | 0.049 | 104 | 11.3 | 70 | 40 | 22.7 | 0.783 | 98.1 | 455.8 | 441.2 | 52.5 | 453.5 | 0.721 | 206.6 | 8.2 | 99.8 | 31.4 | 40.3 | 12 | 99.9 | 27.9 | 3.464 | 55.4 | 19.5 | 27 | 16.5 | 47 | 30 | 0.785 | 35.3 | 57 | 4160 | 21.6 | 99.8 | 55.7 | 0 | 19.8 | 0 | 39.2 | 33.9
540450.206 | 5850 | 38 | 1549 | 50.1 | 45 | 50 | 30 | 32.2 | 0.053 | 104 | 11.3 | 70 | 40 | 23.7 | 0.782 | 98.1 | 455.8 | 441.3 | 52.4 | 453.8 | 0.71 | 206.6 | 8.2 | 99.8 | 31.5 | 40.3 | 12 | 99.9 | 28 | 3.48 | 55.4 | 19.9 | 27 | 16.5 | 47 | 31 | 0.782 | 35.3 | 57 | 4160 | 21.6 | 99.8 | 55.7 | 0.1 | 19.9 | 0 | 39.2 | 33.9
540510.206 | 5910 | 38 | 1551 | 50.5 | 45 | 50 | 30 | 32.1 | 0.05 | 104 | 11.4 | 70 | 40 | 23.1 | 0.782 | 98.1 | 455.7 | 441.2 | 52.4 | 454 | 0.724 | 207.6 | 8.2 | 99.8 | 31.3 | 40.3 | 12 | 99.9 | 27.8 | 3.465 | 55.4 | 19.4 | 27 | 16.5 | 47 | 30 | 0.782 | 35.3 | 55 | 4260 | 21.6 | 97.5 | 55.7 | 0.1 | 20 | 0 | 39.2 | 33.9
540570.206 | 5970 | 38 | 1549 | 50.1 | 45 | 50 | 30 | 32.1 | 0.051 | 104 | 11.4 | 70 | 40 | 22.6 | 0.783 | 98.1 | 455.6 | 441.1 | 52.4 | 454.2 | 0.737 | 206.2 | 8.2 | 99.8 | 31.6 | 40.3 | 12 | 99.9 | 27.9 | 3.459 | 55.3 | 19 | 27 | 16.5 | 47 | 30 | 0.784 | 35.3 | 57 | 4160 | 21.6 | 99.8 | 55.7 | 0 | 19.9 | 0 | 39.2 | 33.9
540630.206 | 6030 | 38 | 1546 | 50.1 | 45 | 50 | 30 | 32 | 0.048 | 104 | 11.4 | 70 | 40 | 22.7 | 0.782 | 98.1 | 455.7 | 441.2 | 52.4 | 454.3 | 0.742 | 206.4 | 8.2 | 99.8 | 31.4 | 40.3 | 12 | 99.9 | 28 | 3.483 | 55.4 | 19.4 | 27 | 16.5 | 47 | 30 | 0.777 | 35.3 | 55 | 4360 | 21.6 | 99.8 | 55.7 | 0.1 | 19.9 | 0 | 39.1 | 33.9
540690.206 | 6090 | 38 | 1549 | 50.3 | 45 | 50 | 30 | 31.9 | 0.05 | 104 | 11.4 | 70 | 40.1 | 23.4 | 0.782 | 98.1 | 455.7 | 441.1 | 52.4 | 454.1 | 0.727 | 206.7 | 8.2 | 99.8 | 31.6 | 40.3 | 12 | 99.9 | 28 | 3.46 | 55.3 | 19.7 | 27 | 16.5 | 47 | 30 | 0.779 | 35.3 | 55 | 4530 | 21.6 | 99.8 | 55.7 | 0.1 | 19.8 | 0 | 39.2 | 33.8
540750.206 | 6150 | 38 | 1549 | 50 | 45 | 50 | 30 | 31.8 | 0.052 | 104 | 11.3 | 70 | 40 | 23.1 | 0.783 | 98.1 | 455.6 | 441.1 | 52.3 | 454.1 | 0.734 | 207.1 | 8.2 | 99.8 | 31.6 | 40.3 | 12 | 99.9 | 27.8 | 3.457 | 55.3 | 19.2 | 27 | 16.5 | 47 | 30 | 0.781 | 35.3 | 55 | 4160 | 21.6 | 99.8 | 55.7 | 0 | 20 | 0 | 39.2 | 33.8
540810.206 | 6210 | 38 | 1549 | 49.8 | 45 | 50 | 30 | 31.8 | 0.051 | 104 | 11.3 | 70 | 40 | 22.7 | 0.782 | 98.1 | 455.6 | 441.2 | 52.3 | 453.8 | 0.765 | 206.5 | 8.1 | 99.8 | 31.6 | 40.3 | 12 | 99.8 | 27.8 | 3.453 | 55.2 | 18.8 | 27.5 | 16.5 | 47 | 30 | 0.779 | 35.3 | 57 | 4110 | 21.6 | 99.8 | 55.7 | 0.1 | 19.9 | 0 | 39.2 | 33.9
540870.206 | 6270 | 38 | 1551 | 49.9 | 45 | 50 | 30 | 31.9 | 0.049 | 104 | 11.3 | 70 | 40 | 23 | 0.782 | 98.1 | 455.8 | 441.2 | 52.2 | 453.8 | 0.79 | 207.2 | 8.1 | 99.8 | 31.8 | 40.3 | 12 | 99.8 | 27.9 | 3.442 | 55.2 | 20 | 27.5 | 16.5 | 47 | 30 | 0.782 | 35.3 | 54 | 4260 | 21.6 | 99.8 | 55.7 | 0.1 | 19.9 | 0 | 39.2 | 33.8
540930.206 | 6330 | 38 | 1551 | 49.7 | 45 | 50 | 30 | 31.9 | 0.047 | 104 | 11.2 | 70 | 40 | 23.4 | 0.782 | 98.1 | 455.7 | 441.2 | 52.2 | 454 | 0.797 | 206.9 | 8.1 | 99.8 | 32 | 40.3 | 12 | 99.8 | 27.9 | 3.461 | 55.2 | 19.9 | 27.5 | 16.5 | 47 | 30 | 0.781 | 35.3 | 54 | 4330 | 21.6 | 99.8 | 55.7 | 0 | 19.9 | 0 | 39.2 | 33.8
540990.206 | 6390 | 38 | 1550 | 49.9 | 44.9 | 50 | 30 | 32 | 0.049 | 104 | 11.2 | 70 | 40 | 22.9 | 0.781 | 98.1 | 455.6 | 441.1 | 52.2 | 454.4 | 0.77 | 206.9 | 8.1 | 99.8 | 31.5 | 40.3 | 12 | 99.8 | 27.6 | 3.47 | 55.1 | 19.2 | 27 | 16.5 | 47 | 30 | 0.775 | 35.3 | 55 | 4550 | 21.6 | 99.8 | 55.7 | 0.1 | 19.9 | 0 | 39.2 | 33.8
541050.206 | 6450 | 38 | 1551 | 50 | 45 | 50 | 30 | 32.1 | 0.051 | 104 | 11.2 | 70 | 40 | 22.9 | 0.784 | 98.1 | 455.6 | 441 | 52.2 | 454.3 | 0.762 | 207.2 | 8.1 | 99.8 | 31.5 | 40.2 | 11.9 | 99.9 | 27.6 | 3.438 | 55.2 | 19.1 | 27 | 16.5 | 47 | 30 | 0.781 | 35.3 | 57 | 4280 | 21.6 | 99.8 | 55.7 | 0.1 | 19.9 | 0 | 39.2 | 33.8
541110.206 | 6510 | 38 | 1551 | 50 | 45 | 50 | 30 | 32.1 | 0.052 | 104 | 11.2 | 70 | 40 | 23.1 | 0.782 | 98.1 | 455.6 | 441 | 52.1 | 454.4 | 0.759 | 206.9 | 8.1 | 99.8 | 31.2 | 40.2 | 12 | 99.9 | 27.6 | 3.448 | 55.2 | 18.8 | 27.5 | 16.5 | 47 | 30 | 0.784 | 35.3 | 55 | 4430 | 21.6 | 99.8 | 55.7 | 0.1 | 20 | 0 | 39.2 | 33.8
541170.206 | 6570 | 38 | 1550 | 49.7 | 45 | 50 | 30 | 32.1 | 0.05 | 104 | 11.3 | 70 | 40 | 22.8 | 0.782 | 98.1 | 455.5 | 441 | 52.1 | 454.5 | 0.773 | 206.9 | 8.1 | 99.8 | 31.3 | 40.2 | 12 | 99.9 | 27.6 | 3.447 | 55.3 | 19.1 | 27 | 16.5 | 47 | 30 | 0.781 | 35.3 | 55 | 4580 | 21.6 | 99.8 | 55.7 | 0 | 19.9 | 0 | 39.2 | 33.8
541230.206 | 6630 | 38 | 1550 | 50 | 44.9 | 50 | 30 | 32.1 | 0.048 | 104 | 11.3 | 70 | 40 | 23.2 | 0.782 | 98.1 | 455.6 | 441.1 | 52.1 | 454.5 | 0.773 | 206.2 | 8.1 | 99.8 | 31.3 | 40.2 | 12 | 99.9 | 27.7 | 3.445 | 55.2 | 19.5 | 27.5 | 16.5 | 47 | 30 | 0.781 | 35.3 | 55 | 4530 | 21.6 | 99.8 | 55.7 | 0.1 | 19.9 | 0 | 39.2 | 33.8
541290.206 | 6690 | 38 | 1549 | 49.9 | 44.9 | 50 | 30 | 32 | 0.05 | 104 | 11.3 | 70 | 40 | 22.8 | 0.782 | 98.1 | 455.5 | 440.9 | 52 | 454.5 | 0.779 | 207.4 | 8.1 | 99.8 | 31.6 | 40.2 | 12 | 99.9 | 27.6 | 3.454 | 55.2 | 19.8 | 27 | 16.5 | 47 | 30 | 0.779 | 35.3 | 54 | 4480 | 21.6 | 99.8 | 55.7 | 0 | 20 | 0 | 39.2 | 33.8
541350.206 | 6750 | 38 | 1551 | 50.1 | 44.9 | 50 | 30 | 32 | 0.047 | 104 | 11.3 | 70 | 40 | 22.9 | 0.783 | 98.1 | 455.6 | 441 | 52 | 454.6 | 0.771 | 206.6 | 8.1 | 99.8 | 31.6 | 40.2 | 12 | 99.9 | 27.5 | 3.478 | 55.2 | 19.4 | 27.5 | 16.5 | 47 | 30 | 0.783 | 34.9 | 54 | 4260 | 21.6 | 99.8 | 55.7 | 0.1 | 19.8 | 0 | 39.2 | 33.8
541410.206 | 6810 | 38 | 1550 | 50 | 44.9 | 50 | 30 | 31.9 | 0.049 | 104 | 11.4 | 70 | 39.9 | 23 | 0.783 | 98.1 | 455.5 | 440.9 | 52 | 454.6 | 0.756 | 205.9 | 8.1 | 99.8 | 31.5 | 40.2 | 12 | 99.9 | 27.6 | 3.446 | 55.3 | 19.5 | 27 | 16.5 | 47 | 30 | 0.781 | 35.3 | 54 | 4330 | 21.6 | 99.8 | 55.7 | 0.1 | 20.1 | 0 | 39.2 | 33.8
541470.206 | 6870 | 38 | 1552 | 50.3 | 44.9 | 50 | 30 | 31.9 | 0.051 | 104 | 11.4 | 70 | 40 | 23.9 | 0.784 | 98.1 | 455.7 | 441.1 | 52 | 454.8 | 0.789 | 206.8 | 8.2 | 99.8 | 31.5 | 40.2 | 12 | 99.9 | 27.4 | 3.456 | 55.2 | 19.1 | 27.5 | 16.5 | 47 | 30 | 0.775 | 35.3 | 55 | 4400 | 21.6 | 99.8 | 55.7 | 0 | 20 | 0 | 39.2 | 33.8
541530.206 | 6930 | 38 | 1550 | 50.2 | 44.9 | 50 | 30 | 31.9 | 0.049 | 104 | 11.4 | 70 | 40 | 22.5 | 0.783 | 98.1 | 455.3 | 440.7 | 52 | 454.6 | 0.726 | 207 | 8.2 | 99.9 | 31.5 | 40.2 | 12 | 99.9 | 27.4 | 3.448 | 55.3 | 18.7 | 27 | 16.5 | 47 | 30 | 0.782 | 35.3 | 57 | 4010 | 21.6 | 99.8 | 55.7 | 0 | 19.9 | 0 | 39.2 | 33.8
541590.206 | 6990 | 38 | 1549 | 49.9 | 44.9 | 50 | 30 | 31.9 | 0.051 | 104 | 11.4 | 70 | 40 | 23.2 | 0.781 | 98.2 | 455.3 | 440.6 | 52 | 454.1 | 0.76 | 206.9 | 8.1 | 99.8 | 31.4 | 40.1 | 12 | 99.9 | 27.5 | 3.445 | 55.3 | 21 | 27.5 | 16.5 | 47 | 30 | 0.779 | 35.3 | 55 | 4480 | 21.6 | 99.8 | 55.7 | 0.1 | 20.1 | 0 | 39.1 | 33.8
541650.206 | 7050 | 38 | 1551 | 50.2 | 44.8 | 50 | 30 | 32 | 0.048 | 104 | 11.4 | 70 | 40 | 22.7 | 0.784 | 98.1 | 455.3 | 440.7 | 52 | 454 | 0.776 | 206.4 | 8.2 | 99.8 | 31.5 | 40.1 | 12 | 99.9 | 27.4 | 3.434 | 55.2 | 19.1 | 27 | 16.5 | 47 | 30 | 0.785 | 35.3 | 57 | 4160 | 21.6 | 99.8 | 55.7 | 0.1 | 19.8 | 0 | 39.2 | 33.8
541710.206 | 7110 | 38 | 1552 | 49.8 | 44.8 | 50 | 30 | 32 | 0.05 | 104 | 11.4 | 70 | 40 | 23.3 | 0.782 | 98.2 | 455.4 | 440.9 | 52 | 454 | 0.83 | 206.9 | 8.1 | 99.8 | 31.6 | 40.1 | 12 | 99.9 | 27.4 | 3.461 | 55.2 | 19.5 | 27.5 | 16.5 | 47 | 30 | 0.783 | 35.3 | 57 | 4330 | 21.6 | 99.8 | 55.7 | 0.1 | 20 | 0 | 39.2 | 33.8
541770.206 | 7170 | 38 | 1552 | 50 | 44.8 | 50 | 30 | 32 | 0.05 | 104 | 11.3 | 70 | 39.9 | 23 | 0.782 | 98.2 | 455.5 | 440.9 | 52 | 454.3 | 0.862 | 207.2 | 8.1 | 99.8 | 31.2 | 40.1 | 12 | 99.9 | 27.4 | 3.468 | 55.2 | 18.9 | 27.5 | 16.5 | 47 | 30 | 0.783 | 35.3 | 55 | 4090 | 21.6 | 99.8 | 55.7 | 0 | 19.9 | 0 | 39.3 | 33.8
549030.206 | 30 | 39 | 1549 | 48.3 | 45.4 | 50 | 30 | 31.6 | 0.05 | 104.1 | 11.4 | 70 | 39.9 | 31.9 | 0.785 | 98.3 | 464.7 | 451.5 | 53.2 | 447.6 | 0.312 | 218.2 | 7.9 | 99.9 | 32.8 | 40.6 | 12 | 99.9 | 31 | 3.4 | 54.8 | 26.8 | 27.5 | 16.1 | 47 | 29 | 0.779 | 34.5 | 56 | 4260 | 21.6 | 99.8 | 55.7 | 0.1 | 19.9 | 0 | 39.4 | 30.1
549090.206 | 90 | 39 | 1551 | 51 | 45.6 | 50 | 30 | 32 | 0.049 | 104 | 11.3 | 70 | 40 | 30.7 | 0.783 | 98.3 | 464.6 | 451.4 | 53.3 | 448.7 | 0.31 | 216.6 | 8.3 | 100.1 | 32.6 | 40.7 | 12 | 100.2 | 31.1 | 3.554 | 56.2 | 25.6 | 27 | 16.5 | 47 | 30 | 0.785 | 36.1 | 56 | 4530 | 21.6 | 99.8 | 55.6 | 0 | 20.1 | 0 | 39.4 | 30.1
549150.206 | 150 | 39 | 1549 | 50.7 | 45.4 | 50 | 30 | 32.3 | 0.05 | 104 | 11.3 | 70 | 39.9 | 29.6 | 0.782 | 98.3 | 464.3 | 451 | 53.2 | 449.3 | 0.307 | 216.5 | 8.3 | 100.1 | 32.2 | 40.4 | 12 | 100.2 | 30.9 | 3.546 | 56.4 | 24.5 | 27 | 16.5 | 47 | 30 | 0.78 | 36.1 | 58 | 4580 | 21.6 | 100.1 | 55.6 | 0.1 | 19.9 | 0 | 39.4 | 30.1
549210.206 | 210 | 39 | 1552 | 51 | 45.2 | 50 | 30 | 32.7 | 0.052 | 104 | 11.2 | 70 | 39.9 | 30 | 0.783 | 98.3 | 464.4 | 451.1 | 53.2 | 449.7 | 0.312 | 218.7 | 8.3 | 100.1 | 32.7 | 40.2 | 12 | 100.2 | 30.9 | 3.556 | 56.3 | 25.5 | 27 | 16.5 | 47 | 31 | 0.777 | 35.7 | 57 | 4310 | 21.6 | 100.1 | 55.6 | 0.1 | 20.1 | 0 | 39.4 | 30.1
549270.206 | 270 | 39 | 1546 | 50.6 | 45.1 | 50 | 30 | 32.8 | 0.05 | 104 | 10.8 | 70 | 39.9 | 30.2 | 0.782 | 98.3 | 464.2 | 450.9 | 53.1 | 449.5 | 0.319 | 216.1 | 8.3 | 100.1 | 32 | 40 | 11.9 | 100.2 | 30.9 | 3.554 | 56.3 | 26.3 | 27 | 16.5 | 47 | 30 | 0.782 | 36.1 | 56 | 4650 | 21.6 | 99.8 | 55.7 | 0.1 | 19.9 | 0 | 39.3 | 30.1
549330.206 | 330 | 39 | 1554 | 51.5 | 45 | 50 | 30 | 32.7 | 0.051 | 104 | 11.2 | 70 | 39.9 | 30.3 | 0.784 | 98.3 | 464.7 | 451.4 | 53 | 449.7 | 0.323 | 217.8 | 8.3 | 100.1 | 32.4 | 40 | 11.9 | 100.1 | 31.1 | 3.548 | 56.2 | 26.8 | 27 | 16.5 | 47 | 30 | 0.781 | 36.1 | 56 | 4380 | 21.6 | 99.8 | 55.7 | 0.1 | 19.9 | 0 | 39.3 | 34
549390.206 | 390 | 39 | 1550 | 51 | 44.9 | 50 | 30 | 32.4 | 0.047 | 104 | 11.2 | 70 | 39.9 | 30.2 | 0.783 | 98.3 | 464.4 | 451.1 | 52.9 | 449.8 | 0.311 | 218 | 8.3 | 100.1 | 32.8 | 39.9 | 12 | 100.2 | 30.8 | 3.563 | 56.3 | 27.2 | 27 | 16.5 | 47 | 30 | 0.78 | 36.1 | 56 | 4480 | 21.6 | 100.1 | 55.6 | 0.1 | 20 | 0 | 39.4 | 34
549450.206 | 450 | 39 | 1548 | 48.5 | 44.8 | 50 | 30 | 32 | 0.051 | 104 | 11.2 | 70 | 40 | 30.1 | 0.784 | 98.3 | 464.2 | 450.9 | 52.9 | 448.3 | 0.314 | 218.4 | 7.9 | 99.8 | 32.4 | 39.9 | 12 | 99.9 | 30.5 | 3.448 | 54.8 | 27.5 | 27.5 | 16.1 | 47 | 30 | 0.78 | 34.9 | 54 | 4260 | 21.6 | 99.8 | 55.7 | 0.1 | 19.8 | 0 | 39.3 | 34
549510.206 | 510 | 39 | 1550 | 48.7 | 44.8 | 50 | 30 | 31.6 | 0.046 | 104 | 11.2 | 70 | 40 | 29.8 | 0.784 | 98.3 | 464.2 | 450.9 | 52.8 | 446.9 | 0.306 | 217.5 | 7.9 | 99.8 | 32.9 | 39.9 | 12.1 | 99.8 | 30.7 | 3.425 | 54.8 | 28.2 | 27.5 | 16.1 | 47 | 30 | 0.784 | 34.9 | 56 | 4550 | 21.6 | 99.8 | 55.7 | 0.1 | 19.9 | 0 | 39.3 | 30.1
549570.206 | 570 | 39 | 1546 | 48.4 | 44.9 | 50 | 30 | 31.4 | 0.048 | 104 | 11.2 | 70 | 39.9 | 29.4 | 0.782 | 98.3 | 464 | 450.8 | 52.8 | 446.6 | 0.294 | 218.8 | 7.9 | 99.8 | 32.5 | 40 | 11.9 | 99.9 | 30.5 | 3.441 | 54.8 | 28.3 | 27.5 | 16.1 | 47 | 29 | 0.777 | 34.9 | 56 | 4110 | 21.6 | 99.8 | 55.7 | 0.1 | 20 | 0 | 39.3 | 34
549630.206 | 630 | 39 | 1553 | 49.1 | 45 | 50 | 29.9 | 31.4 | 0.05 | 104 | 11.3 | 70 | 39.9 | 28.9 | 0.783 | 98.3 | 464.2 | 450.9 | 52.8 | 446.4 | 0.299 | 214.6 | 7.9 | 99.9 | 30.9 | 40 | 12 | 99.9 | 30 | 3.446 | 54.8 | 27 | 27.5 | 16.1 | 47 | 29 | 0.782 | 34.9 | 56 | 4260 | 21.6 | 99.8 | 55.6 | 0 | 19.9 | 0 | 39.3 | 34
549690.206 | 690 | 39 | 1551 | 49.1 | 45 | 50 | 30 | 31.5 | 0.05 | 104 | 11.3 | 70 | 39.9 | 28.5 | 0.783 | 98.3 | 464.1 | 450.7 | 52.7 | 446 | 0.298 | 214 | 8 | 99.8 | 30.2 | 40 | 12 | 99.8 | 29.9 | 3.443 | 54.7 | 25.4 | 27.5 | 16.1 | 47 | 29 | 0.778 | 34.9 | 54 | 4060 | 21.6 | 99.8 | 55.6 | 0.1 | 19.9 | 0 | 39.3 | 34
549750.206 | 750 | 39 | 1550 | 48.8 | 45 | 49.9 | 30 | 31.7 | 0.048 | 104 | 11.4 | 70 | 40.1 | 28.3 | 0.784 | 98.3 | 464 | 450.7 | 52.6 | 445.9 | 0.296 | 214 | 8 | 99.8 | 29.5 | 40 | 12 | 99.9 | 29.3 | 3.432 | 54.8 | 24.9 | 27.5 | 16.1 | 47 | 30 | 0.783 | 34.9 | 56 | 4330 | 21.6 | 99.8 | 55.7 | 0 | 19.9 | 0 | 39.2 | 33.9
549810.206 | 810 | 39 | 1551 | 49.1 | 45 | 50 | 30 | 32 | 0.048 | 104 | 11.4 | 70 | 39.9 | 28.1 | 0.784 | 98.3 | 463.8 | 450.4 | 52.7 | 445.2 | 0.293 | 213.4 | 8 | 99.8 | 29.7 | 40 | 12 | 99.8 | 29.7 | 3.435 | 54.7 | 24.6 | 27.5 | 16.1 | 47 | 30 | 0.781 | 34.9 | 56 | 4400 | 21.6 | 99.8 | 55.8 | 0.1 | 19.9 | 0 | 39.2 | 33.9
549870.206 | 870 | 39 | 1552 | 51.4 | 45 | 50 | 30 | 32.3 | 0.042 | 104.1 | 11.4 | 70 | 40.1 | 27.9 | 0.781 | 98.3 | 463.9 | 450.5 | 52.6 | 446.1 | 0.289 | 212.8 | 8.4 | 100.1 | 29.3 | 40.1 | 12 | 100.1 | 29.6 | 3.549 | 56.1 | 24.4 | 27 | 16.5 | 47 | 31 | 0.778 | 36.1 | 57 | 4620 | 21.6 | 100.1 | 55.5 | 0.1 | 19.9 | 0 | 39.2 | 33.9
549930.206 | 930 | 39 | 1551 | 51.5 | 45.2 | 50 | 30 | 32.5 | 0.05 | 104 | 11.4 | 70 | 39.9 | 27.7 | 0.783 | 98.3 | 463.6 | 450.2 | 52.7 | 448.1 | 0.314 | 213.3 | 8.4 | 100 | 29.1 | 40.1 | 12 | 100.1 | 29.4 | 3.559 | 56.2 | 24.2 | 27 | 16.5 | 47 | 31 | 0.781 | 35.7 | 56 | 4450 | 21.6 | 100.1 | 55.8 | 0 | 20.1 | 0 | 39.3 | 33.8
549990.206 | 990 | 39 | 1547 | 51.1 | 45.2 | 50 | 30 | 32.6 | 0.051 | 104 | 11.3 | 70 | 39.9 | 27.4 | 0.784 | 98.3 | 463.1 | 449.7 | 52.7 | 448.5 | 0.302 | 213.4 | 8.3 | 100.1 | 29.2 | 40.2 | 12 | 100.1 | 29.3 | 3.535 | 56.4 | 24.4 | 27 | 16.5 | 47 | 31 | 0.776 | 36.1 | 58 | 4430 | 21.6 | 100.1 | 55.6 | 0.1 | 19.9 | 0 | 39.3 | 33.8
550050.206 | 1050 | 39 | 1548 | 51.6 | 45.3 | 49.9 | 30 | 32.4 | 0.053 | 104 | 11.3 | 70 | 40 | 26.9 | 0.782 | 98.3 | 463.1 | 449.7 | 52.7 | 449.1 | 0.305 | 215.3 | 8.4 | 100.1 | 29.2 | 40.2 | 12 | 100.2 | 29.3 | 3.567 | 56.4 | 24.1 | 27 | 16.5 | 47 | 31 | 0.783 | 36.1 | 57 | 4700 | 21.6 | 100.1 | 55.6 | 0.1 | 19.9 | 0 | 39.3 | 33.8
550110.206 | 1110 | 39 | 1552 | 51.6 | 45.2 | 50 | 30 | 32.1 | 0.049 | 104 | 11.3 | 70 | 39.9 | 26.5 | 0.784 | 98.3 | 463.1 | 449.6 | 52.7 | 449.4 | 0.294 | 213.2 | 8.4 | 100.1 | 29.5 | 40.2 | 12.1 | 100.2 | 29.5 | 3.555 | 56.3 | 23.1 | 27 | 16.5 | 47 | 30 | 0.78 | 35.7 | 57 | 4210 | 21.6 | 100.1 | 55.7 | 0 | 20 | 0 | 39.2 | 33.8
550170.206 | 1170 | 39 | 1550 | 48.8 | 45.1 | 50 | 30 | 31.8 | 0.051 | 103.9 | 11.2 | 70 | 40 | 26.2 | 0.784 | 98.3 | 462.9 | 449.4 | 52.7 | 447.4 | 0.31 | 212.3 | 7.9 | 99.8 | 29.1 | 40.1 | 12 | 99.8 | 29.6 | 3.414 | 54.6 | 22.5 | 27.5 | 16.1 | 47 | 30 | 0.782 | 34.9 | 56 | 4260 | 21.6 | 99.8 | 55.7 | 0.1 | 19.9 | 0 | 39.3 | 33.7
550230.206 | 1230 | 39 | 1552 | 49.4 | 44.9 | 50 | 30 | 31.6 | 0.049 | 104 | 11.2 | 70 | 40 | 25.9 | 0.783 | 98.3 | 463.2 | 449.7 | 52.6 | 447.1 | 0.295 | 212.3 | 8 | 99.8 | 29 | 39.9 | 12 | 99.8 | 29.3 | 3.43 | 54.7 | 22 | 27.5 | 16.1 | 47 | 30 | 0.779 | 34.5 | 56 | 4280 | 21.6 | 99.8 | 55.7 | 0.1 | 19.9 | 0 | 39.2 | 33.7
550290.206 | 1290 | 39 | 1551 | 49 | 44.8 | 50 | 30 | 31.5 | 0.048 | 104 | 11.2 | 70 | 39.9 | 25.8 | 0.784 | 98.3 | 463 | 449.5 | 52.6 | 447 | 0.285 | 210.6 | 8 | 99.8 | 29.1 | 39.9 | 12 | 99.8 | 29.4 | 3.422 | 54.7 | 21.7 | 27.5 | 16.1 | 46 | 30 | 0.778 | 34.5 | 54 | 4450 | 21.6 | 99.8 | 55.7 | 0.1 | 19.9 | 0 | 39.3 | 33.7
550350.206 | 1350 | 39 | 1551 | 49.2 | 44.8 | 50 | 30 | 31.6 | 0.047 | 104 | 11.2 | 70 | 39.9 | 25.7 | 0.781 | 98.4 | 463.2 | 449.6 | 52.5 | 446.8 | 0.291 | 213.6 | 8 | 99.8 | 29.1 | 39.8 | 12 | 99.8 | 29.5 | 3.441 | 54.8 | 21.1 | 27.5 | 16.1 | 46 | 30 | 0.784 | 34.9 | 56 | 4230 | 21.6 | 99.8 | 55.7 | 0.1 | 19.9 | 0 | 39.3 | 33.7
550410.206 | 1410 | 39 | 1550 | 48.9 | 44.7 | 50 | 30 | 31.8 | 0.049 | 104 | 11.3 | 70 | 40 | 25.3 | 0.782 | 98.4 | 463 | 449.5 | 52.4 | 446.4 | 0.303 | 214.3 | 8 | 99.8 | 29.3 | 39.8 | 12 | 99.8 | 29.9 | 3.431 | 54.8 | 20.5 | 27.5 | 16.1 | 46 | 30 | 0.783 | 34.5 | 56 | 4140 | 21.6 | 99.8 | 55.6 | 0.1 | 19.9 | 0 | 39.2 | 33.7
550470.206 | 1470 | 39 | 1550 | 49 | 44.8 | 50 | 30 | 32 | 0.051 | 104 | 11.3 | 70 | 40 | 25 | 0.782 | 98.3 | 462.9 | 449.4 | 52.5 | 446.5 | 0.321 | 213.2 | 8 | 99.8 | 28.9 | 39.8 | 12 | 99.8 | 29.3 | 3.458 | 54.9 | 20.1 | 27.5 | 16.1 | 46 | 30 | 0.785 | 34.9 | 54 | 4260 | 21.6 | 99.8 | 55.7 | 0.1 | 20 | 0 | 39.3 | 33.6
550530.206 | 1530 | 39 | 1549 | 51.3 | 44.9 | 50 | 30 | 32.2 | 0.05 | 104 | 11.4 | 70 | 40 | 24.2 | 0.782 | 98.4 | 463 | 449.4 | 52.4 | 448.1 | 0.336 | 214 | 8.4 | 100.1 | 29 | 39.9 | 12 | 100.1 | 29.6 | 3.552 | 56.4 | 19.7 | 27 | 16.5 | 46 | 30 | 0.778 | 36.1 | 57 | 4380 | 21.6 | 100.1 | 55.7 | 0.1 | 20.1 | 0 | 39.3 | 33.6
550590.206 | 1590 | 39 | 1551 | 51.5 | 45 | 50.1 | 30 | 32.4 | 0.051 | 104 | 11.4 | 70 | 40 | 23.7 | 0.784 | 98.4 | 462.6 | 449 | 52.5 | 449.1 | 0.388 | 213.9 | 8.4 | 100.2 | 29.2 | 40.1 | 12 | 100.2 | 29.6 | 3.547 | 56.4 | 19.4 | 27 | 16.5 | 47 | 31 | 0.783 | 36.1 | 56 | 4430 | 21.6 | 100.1 | 55.6 | 0.1 | 19.9 | 0 | 39.2 | 33.6
550650.206 | 1650 | 39 | 1549 | 51.5 | 45.2 | 50 | 30 | 32.5 | 0.05 | 104 | 11.4 | 70 | 39.9 | 23.6 | 0.781 | 98.4 | 462.3 | 448.7 | 52.5 | 449.4 | 0.418 | 213.7 | 8.4 | 100.1 | 29 | 40.2 | 12 | 100.1 | 29 | 3.557 | 56.5 | 19.5 | 27 | 16.5 | 47 | 31 | 0.781 | 36.1 | 58 | 4310 | 21.6 | 100.1 | 55.8 | 0.1 | 20 | 0 | 39.3 | 33.6
550710.206 | 1710 | 39 | 1551 | 51.7 | 45.2 | 50 | 30 | 32.4 | 0.051 | 104 | 11.4 | 70 | 40.1 | 23.5 | 0.782 | 98.4 | 462.2 | 448.6 | 52.5 | 449.5 | 0.438 | 212.7 | 8.4 | 100.1 | 28.9 | 40.2 | 12 | 100.2 | 28.7 | 3.546 | 56.4 | 19.5 | 27 | 16.5 | 47 | 31 | 0.785 | 36.1 | 58 | 4380 | 21.6 | 100.1 | 55.6 | 0 | 20 | 0 | 39.3 | 33.6
550770.206 | 1770 | 39 | 1550 | 48.8 | 45.2 | 50 | 30 | 32.1 | 0.05 | 104 | 11.4 | 70 | 39.9 | 23.3 | 0.783 | 98.4 | 462.1 | 448.5 | 52.6 | 448.3 | 0.441 | 216.6 | 7.9 | 99.8 | 28.9 | 40.3 | 12 | 99.8 | 28.9 | 3.407 | 54.7 | 20.2 | 27.5 | 16.1 | 47 | 30 | 0.782 | 34.5 | 56 | 4210 | 21.6 | 99.8 | 55.6 | 0 | 20 | 0 | 39.3 | 33.6
550830.206 | 1830 | 39 | 1552 | 48.9 | 45.1 | 50 | 30 | 31.9 | 0.049 | 104 | 11.4 | 70 | 40 | 22.9 | 0.782 | 98.4 | 462.2 | 448.5 | 52.5 | 447.3 | 0.441 | 215.6 | 7.9 | 99.8 | 28.8 | 40.2 | 12 | 99.8 | 28.6 | 3.432 | 54.7 | 19.5 | 27.5 | 16.1 | 47 | 30 | 0.779 | 34.5 | 56 | 4110 | 21.6 | 99.8 | 55.7 | 0.1 | 19.9 | 0 | 39.4 | 33.6
550890.206 | 1890 | 39 | 1552 | 48.8 | 45.1 | 50 | 30 | 31.7 | 0.05 | 104 | 11.4 | 70 | 40 | 23.2 | 0.783 | 98.4 | 462.1 | 448.4 | 52.5 | 446.9 | 0.471 | 214.8 | 7.9 | 99.8 | 28.6 | 40.2 | 12 | 99.8 | 28.4 | 3.405 | 54.7 | 19.3 | 27.5 | 16.1 | 47 | 30 | 0.78 | 34.5 | 54 | 4380 | 21.6 | 99.8 | 55.8 | 0.1 | 20 | 0 | 39.3 | 33.6
550950.206 | 1950 | 39 | 1549 | 48.8 | 45 | 50 | 30 | 31.6 | 0.05 | 104 | 11.3 | 70 | 39.9 | 23.2 | 0.782 | 98.4 | 462 | 448.3 | 52.5 | 446.3 | 0.475 | 215.3 | 8 | 99.8 | 28.7 | 40.1 | 12 | 99.8 | 28.3 | 3.396 | 54.7 | 19.2 | 27.5 | 16.1 | 47 | 30 | 0.781 | 34.5 | 56 | 4210 | 21.6 | 99.8 | 55.7 | 0.1 | 19.9 | 0 | 39.3 | 33.6
551010.206 | 2010 | 39 | 1546 | 48.8 | 45 | 50 | 30 | 31.6 | 0.048 | 104 | 11.3 | 70 | 40 | 22.8 | 0.782 | 98.4 | 461.8 | 448.1 | 52.4 | 445.9 | 0.467 | 212.7 | 8 | 99.8 | 28.6 | 40.1 | 12 | 99.8 | 28.4 | 3.423 | 54.9 | 18.8 | 27.5 | 16.1 | 47 | 30 | 0.782 | 34.5 | 56 | 4360 | 21.6 | 99.8 | 55.7 | 0.1 | 20.1 | 0 | 39.3 | 33.6
551070.206 | 2070 | 39 | 1550 | 48.9 | 44.9 | 50 | 30 | 31.8 | 0.054 | 104 | 11.3 | 70 | 40 | 23 | 0.784 | 98.4 | 462 | 448.3 | 52.4 | 445.9 | 0.475 | 208 | 7.9 | 99.8 | 28.6 | 40 | 12 | 99.8 | 28.2 | 3.399 | 54.8 | 19.1 | 27.5 | 16.1 | 47 | 30 | 0.782 | 34.5 | 54 | 4110 | 21.6 | 99.8 | 55.7 | 0.1 | 19.9 | 0 | 39.2 | 33.6
551130.206 | 2130 | 39 | 1549 | 49.2 | 44.9 | 50 | 30 | 32 | 0.048 | 104 | 11.3 | 70 | 40.1 | 23 | 0.781 | 98.4 | 461.9 | 448.2 | 52.3 | 446.1 | 0.484 | 208.1 | 8 | 99.8 | 28.5 | 40 | 12 | 99.8 | 28.1 | 3.427 | 54.8 | 19.4 | 27.5 | 16.1 | 47 | 30 | 0.78 | 34.9 | 54 | 4040 | 21.6 | 99.8 | 55.7 | 0.1 | 20.1 | 0 | 39.3 | 33.6
551190.206 | 2190 | 39 | 1562 | 50.5 | 44.9 | 50 | 30 | 32.1 | 0.038 | 104.2 | 11.3 | 70 | 40 | 22.7 | 0.782 | 98.4 | 462.5 | 448.6 | 52.4 | 445.7 | 0.475 | 206.1 | 8.1 | 99.9 | 29 | 40 | 12 | 99.9 | 28.6 | 3.537 | 55.8 | 19.8 | 27 | 16.5 | 47 | 30 | 0.777 | 35.7 | 57 | 4430 | 21.6 | 99.8 | 55.7 | 0.1 | 19.9 | 0 | 39.3 | 33.6
551250.206 | 2250 | 39 | 1550 | 51.8 | 45 | 50 | 30 | 32.3 | 0.051 | 104 | 11.3 | 70 | 40.1 | 22.9 | 0.782 | 98.4 | 461.6 | 447.9 | 52.4 | 448.3 | 0.449 | 207.7 | 8.5 | 100.1 | 28.9 | 40.1 | 12 | 100.1 | 28.3 | 3.53 | 56.5 | 19.7 | 27 | 16.5 | 47 | 31 | 0.777 | 36.1 | 56 | 4550 | 21.6 | 100.1 | 55.6 | 0.1 | 19.9 | 0 | 39.2 | 33.6
551310.206 | 2310 | 39 | 1552 | 51.9 | 45.1 | 50 | 30 | 32.3 | 0.052 | 104 | 11.3 | 70 | 40 | 23.2 | 0.782 | 98.4 | 461.6 | 447.8 | 52.5 | 449.2 | 0.442 | 209.4 | 8.4 | 100.1 | 28.8 | 40.1 | 12 | 100.1 | 28.1 | 3.532 | 56.4 | 19.8 | 27 | 16.5 | 47 | 31 | 0.783 | 36.1 | 56 | 4450 | 21.6 | 100.1 | 55.7 | 0 | 20 | 0 | 39.3 | 33.5
551370.206 | 2370 | 39 | 1550 | 51.5 | 45.1 | 50 | 30 | 32.3 | 0.05 | 104 | 11.3 | 70 | 40 | 22.9 | 0.784 | 98.4 | 461.1 | 447.3 | 52.5 | 449.8 | 0.428 | 209.6 | 8.4 | 100.1 | 29.4 | 40.2 | 12 | 100.1 | 28.9 | 3.53 | 56.5 | 19.5 | 27 | 16.5 | 47 | 31 | 0.777 | 35.7 | 55 | 4430 | 21.6 | 100.1 | 55.6 | 0.1 | 20 | 0 | 39.3 | 33.6
551430.206 | 2430 | 39 | 1551 | 51.8 | 45.1 | 50 | 30 | 32.2 | 0.049 | 104 | 11.4 | 70 | 40 | 22.8 | 0.782 | 98.4 | 461 | 447.2 | 52.5 | 450.4 | 0.442 | 206.7 | 8.4 | 100.1 | 29.1 | 40.2 | 12 | 100.1 | 28.4 | 3.538 | 56.5 | 19.7 | 27 | 16.5 | 47 | 31 | 0.78 | 35.7 | 57 | 4310 | 21.6 | 99.8 | 55.7 | 0 | 19.9 | 0 | 39.3 | 33.6
551490.206 | 2490 | 39 | 1546 | 49.4 | 45.1 | 50 | 30 | 32 | 0.065 | 103.8 | 11.4 | 70 | 39.9 | 23 | 0.783 | 98.4 | 460.1 | 446.2 | 52.5 | 450.9 | 0.445 | 207.1 | 8 | 99.9 | 29 | 40.2 | 12 | 99.9 | 28.7 | 3.415 | 55.1 | 19.9 | 27.5 | 16.1 | 47 | 31 | 0.776 | 34.9 | 56 | 4260 | 21.6 | 99.8 | 55.6 | 0.1 | 19.9 | 0 | 39.3 | 33.6
551550.206 | 2550 | 39 | 1550 | 49.5 | 44.9 | 50 | 30 | 31.8 | 0.05 | 104 | 11.5 | 70 | 40.1 | 23 | 0.782 | 98.4 | 460.4 | 446.5 | 52.5 | 448.6 | 0.425 | 207.7 | 8.1 | 99.8 | 29.1 | 40.1 | 12 | 99.8 | 28.8 | 3.419 | 54.8 | 20.1 | 27.5 | 16.1 | 47 | 30 | 0.783 | 34.9 | 54 | 4180 | 21.6 | 97.5 | 55.7 | 0 | 20.1 | 0 | 39.3 | 33.6
551610.206 | 2610 | 39 | 1550 | 49.3 | 44.8 | 50 | 30 | 31.7 | 0.051 | 104 | 11.5 | 70 | 40 | 22.8 | 0.782 | 98.4 | 460.2 | 446.3 | 52.5 | 447.8 | 0.428 | 206.4 | 8 | 99.8 | 29.1 | 40 | 12 | 99.8 | 28.7 | 3.447 | 54.8 | 19.8 | 27.5 | 16.1 | 47 | 30 | 0.777 | 34.5 | 54 | 4380 | 21.6 | 99.8 | 55.7 | 0.1 | 19.9 | 0 | 39.4 | 33.6
551670.206 | 2670 | 39 | 1549 | 49.2 | 44.7 | 50 | 30 | 31.7 | 0.049 | 104 | 11.4 | 70 | 40 | 22.9 | 0.783 | 98.4 | 460.1 | 446.2 | 52.5 | 447.2 | 0.45 | 206.8 | 8 | 99.8 | 28.9 | 39.9 | 12 | 99.8 | 28.5 | 3.431 | 54.9 | 19.5 | 27.5 | 16.1 | 47 | 30 | 0.779 | 34.9 | 56 | 4210 | 21.6 | 99.8 | 55.7 | 0 | 19.9 | 0 | 39.3 | 33.6
551730.206 | 2730 | 39 | 1549 | 49.6 | 44.7 | 50 | 30 | 31.8 | 0.051 | 104 | 11.5 | 70 | 39.9 | 22.9 | 0.782 | 98.4 | 459.8 | 446 | 52.6 | 446.9 | 0.454 | 206.2 | 8.1 | 99.8 | 29.2 | 39.9 | 12.1 | 99.8 | 28.8 | 3.422 | 54.8 | 19.9 | 27.5 | 16.1 | 46 | 30 | 0.78 | 34.5 | 54 | 4450 | 21.6 | 99.8 | 55.7 | 0.1 | 19.9 | 0 | 39.4 | 33.6
551790.206 | 2790 | 39 | 1549 | 49.5 | 44.7 | 50 | 30 | 31.9 | 0.049 | 104 | 11.4 | 70 | 40 | 22.9 | 0.783 | 98.4 | 459.8 | 445.9 | 52.6 | 447 | 0.448 | 206.9 | 8.1 | 99.9 | 28.8 | 39.9 | 12 | 99.9 | 28.4 | 3.448 | 54.9 | 19.8 | 27.5 | 16.1 | 47 | 31 | 0.778 | 34.5 | 56 | 4260 | 21.6 | 97.5 | 55.7 | 0.1 | 19.9 | 0 | 39.3 | 33.6
551850.206 | 2850 | 39 | 1552 | 49.5 | 44.7 | 50 | 30 | 32.1 | 0.05 | 104 | 11.4 | 70 | 40 | 23.1 | 0.784 | 98.4 | 459.8 | 445.9 | 52.6 | 446.5 | 0.472 | 206.3 | 8 | 99.8 | 29 | 40 | 12 | 99.8 | 28.6 | 3.405 | 54.7 | 19.7 | 27.5 | 16.1 | 47 | 31 | 0.781 | 34.5 | 54 | 3920 | 21.6 | 99.8 | 55.7 | 0.1 | 19.9 | 0 | 39.3 | 33.6
551910.206 | 2910 | 39 | 1552 | 49.2 | 44.8 | 50.1 | 30 | 32.2 | 0.052 | 104 | 11.3 | 70 | 40 | 23.2 | 0.782 | 98.4 | 459.6 | 445.7 | 52.6 | 446.6 | 0.509 | 208.2 | 8 | 99.8 | 29.3 | 40.1 | 12 | 99.8 | 28.6 | 3.404 | 54.8 | 19.7 | 27.5 | 16.1 | 47 | 31 | 0.781 | 34.5 | 54 | 4480 | 21.6 | 99.8 | 55.8 | 0.1 | 20 | 0 | 39.3 | 33.7
551970.206 | 2970 | 39 | 1552 | 49.3 | 45 | 50 | 30 | 32.3 | 0.049 | 104 | 11.3 | 70 | 40 | 22.8 | 0.783 | 98.4 | 459.5 | 445.5 | 52.7 | 446.8 | 0.521 | 206.7 | 8 | 99.8 | 29.1 | 40.2 | 12 | 99.8 | 28.3 | 3.405 | 54.7 | 19.2 | 27.5 | 16.1 | 47 | 31 | 0.781 | 34.5 | 56 | 4060 | 21.6 | 99.8 | 55.7 | 0 | 19.8 | 0 | 39.3 | 33.7
552030.206 | 3030 | 39 | 1549 | 49 | 45 | 50 | 30 | 32.3 | 0.051 | 104 | 11.3 | 70 | 40 | 23 | 0.782 | 98.4 | 459.2 | 445.2 | 52.6 | 446.5 | 0.537 | 207.3 | 8 | 99.8 | 29.1 | 40.3 | 12 | 99.8 | 28.5 | 3.418 | 54.8 | 19.5 | 27.5 | 16.1 | 47 | 31 | 0.777 | 34.5 | 56 | 4040 | 21.6 | 99.8 | 55.7 | 0.1 | 20.1 | 0 | 39.4 | 33.7
552090.206 | 3090 | 39 | 1549 | 49.1 | 45.1 | 50 | 30 | 32.2 | 0.048 | 104 | 11.3 | 70 | 40 | 23.1 | 0.783 | 98.4 | 459.1 | 445.1 | 52.6 | 446.8 | 0.556 | 205.6 | 8 | 99.8 | 29.1 | 40.4 | 12 | 99.8 | 28.3 | 3.435 | 54.7 | 20.1 | 27.5 | 16.1 | 47 | 31 | 0.785 | 34.5 | 56 | 4400 | 21.6 | 99.8 | 55.7 | 0.1 | 19.9 | 0 | 39.2 | 33.6
552150.206 | 3150 | 39 | 1550 | 49.3 | 45.2 | 50 | 30 | 32 | 0.049 | 104 | 11.3 | 70 | 40 | 23.1 | 0.783 | 98.4 | 459 | 444.9 | 52.7 | 446.9 | 0.554 | 205.5 | 8 | 99.8 | 29 | 40.4 | 12 | 99.8 | 28 | 3.414 | 54.7 | 20.6 | 27.5 | 16.1 | 47 | 31 | 0.779 | 34.5 | 56 | 4160 | 22 | 99.8 | 55.7 | 0.1 | 19.9 | 0 | 39.3 | 33.6
552210.206 | 3210 | 39 | 1550 | 51.8 | 45.4 | 50 | 30 | 31.9 | 0.05 | 104 | 11.3 | 70 | 40 | 23.1 | 0.782 | 98.4 | 458.8 | 444.7 | 52.7 | 449.4 | 0.57 | 205 | 8.4 | 100.1 | 28.8 | 40.5 | 12 | 100.1 | 28.1 | 3.54 | 56.4 | 20.9 | 27 | 16.5 | 47 | 31 | 0.779 | 36.1 | 57 | 4160 | 21.6 | 99.8 | 55.8 | 0.1 | 20 | 0 | 39.4 | 33.6
552270.206 | 3270 | 39 | 1549 | 51.6 | 45.4 | 49.9 | 30 | 31.8 | 0.052 | 104 | 11.3 | 70 | 40 | 23.1 | 0.783 | 98.3 | 458.5 | 444.4 | 52.8 | 450.7 | 0.586 | 204.9 | 8.4 | 100.1 | 28.8 | 40.6 | 12 | 100.1 | 28 | 3.546 | 56.4 | 20.8 | 27 | 16.5 | 47 | 31 | 0.782 | 35.7 | 56 | 4330 | 21.6 | 100.1 | 55.6 | 0.1 | 19.9 | 0 | 39.3 | 33.6
552330.206 | 3330 | 39 | 1548 | 51.6 | 45.3 | 50 | 30 | 31.8 | 0.051 | 104 | 11.4 | 70 | 39.9 | 22.9 | 0.783 | 98.4 | 458.3 | 444.2 | 52.7 | 451.2 | 0.577 | 205.1 | 8.4 | 100.1 | 28.9 | 40.4 | 12 | 100.2 | 28.2 | 3.525 | 56.5 | 19.7 | 27 | 16.5 | 47 | 30 | 0.784 | 35.7 | 58 | 4330 | 21.6 | 100.1 | 55.6 | 0 | 19.9 | 0 | 39.3 | 33.6
552390.206 | 3390 | 39 | 1550 | 52.2 | 45.2 | 50 | 30 | 31.8 | 0.051 | 104 | 11.4 | 70 | 40.1 | 22.8 | 0.782 | 98.4 | 458.3 | 444.1 | 52.8 | 451.3 | 0.573 | 205.1 | 8.5 | 100.1 | 28.9 | 40.3 | 12 | 100.1 | 28 | 3.558 | 56.4 | 20.2 | 27 | 16.5 | 47 | 30 | 0.782 | 35.7 | 55 | 4500 | 21.6 | 100.1 | 55.6 | 0.1 | 20 | 0 | 39.3 | 33.6
552450.206 | 3450 | 39 | 1551 | 49.8 | 45.1 | 50 | 30 | 31.8 | 0.051 | 104 | 11.4 | 70 | 40 | 23.1 | 0.783 | 98.3 | 458.2 | 444 | 52.8 | 450 | 0.563 | 205.7 | 8.1 | 99.8 | 28.8 | 40.3 | 12 | 99.9 | 27.7 | 3.417 | 54.8 | 19.8 | 27.5 | 16.1 | 47 | 30 | 0.781 | 34.5 | 56 | 4160 | 21.6 | 99.8 | 55.6 | 0.1 | 19.9 | 0 | 39.3 | 33.6
552510.206 | 3510 | 39 | 1551 | 49.4 | 45 | 50 | 30 | 32 | 0.046 | 104 | 11.4 | 70 | 40 | 23.5 | 0.783 | 98.3 | 458.2 | 444.1 | 52.7 | 449.2 | 0.59 | 206.6 | 8 | 99.8 | 28.8 | 40.2 | 12 | 99.9 | 27.6 | 3.425 | 54.8 | 19.9 | 27.5 | 16.5 | 47 | 31 | 0.778 | 34.9 | 56 | 4280 | 21.6 | 99.8 | 55.7 | 0.1 | 20.1 | 0 | 39.4 | 33.6
552570.206 | 3570 | 39 | 1551 | 49.6 | 45 | 50 | 30 | 32.1 | 0.052 | 104 | 11.4 | 70 | 40 | 23.3 | 0.782 | 98.3 | 458.5 | 444.3 | 52.7 | 449 | 0.549 | 205.2 | 8.1 | 99.8 | 28.8 | 40.2 | 12 | 99.9 | 27.7 | 3.415 | 54.7 | 19.4 | 27.5 | 16.1 | 47 | 31 | 0.783 | 34.5 | 56 | 4010 | 21.6 | 99.8 | 55.7 | 0.1 | 19.9 | 0 | 39.3 | 33.7
552630.206 | 3630 | 39 | 1551 | 49.6 | 44.9 | 50 | 30 | 32.2 | 0.05 | 104 | 11.5 | 70 | 40 | 22.7 | 0.784 | 98.3 | 458.3 | 444.2 | 52.6 | 448.6 | 0.561 | 206.7 | 8.1 | 99.9 | 28.8 | 40.2 | 12 | 99.9 | 27.7 | 3.425 | 54.8 | 19.1 | 27.5 | 16.1 | 47 | 31 | 0.779 | 34.9 | 56 | 4380 | 21.6 | 99.8 | 55.7 | 0.1 | 19.9 | 0 | 39.3 | 33.6
552690.206 | 3690 | 39 | 1549 | 49.6 | 44.9 | 50 | 30 | 32.3 | 0.051 | 104 | 11.4 | 70 | 40 | 22.8 | 0.782 | 98.3 | 458.1 | 444 | 52.7 | 447.8 | 0.538 | 206 | 8.1 | 99.8 | 28.9 | 40.2 | 12 | 99.9 | 27.9 | 3.421 | 54.7 | 20.3 | 27.5 | 16.1 | 47 | 31 | 0.777 | 34.9 | 56 | 4230 | 21.6 | 99.8 | 55.7 | 0 | 20.1 | 0 | 39.4 | 33.6
552750.206 | 3750 | 39 | 1549 | 49.7 | 44.9 | 50 | 30 | 32.2 | 0.053 | 104 | 11.4 | 70 | 40 | 23 | 0.782 | 98.3 | 458.1 | 444 | 52.6 | 447.6 | 0.574 | 205.4 | 8.1 | 99.8 | 28.8 | 40.2 | 12 | 99.9 | 27.7 | 3.429 | 54.7 | 20.2 | 27.5 | 16.1 | 47 | 31 | 0.784 | 34.5 | 56 | 3990 | 21.6 | 99.8 | 55.7 | 0.1 | 19.9 | 0 | 39.3 | 33.6
552810.206 | 3810 | 39 | 1549 | 49.3 | 44.9 | 50 | 30 | 32.1 | 0.051 | 104 | 11.3 | 70 | 40.1 | 23.1 | 0.782 | 98.3 | 458.1 | 443.9 | 52.6 | 447.5 | 0.606 | 206.9 | 8 | 99.8 | 29 | 40.2 | 12 | 99.9 | 27.8 | 3.421 | 54.8 | 20.5 | 27.5 | 16.1 | 47 | 31 | 0.78 | 34.5 | 56 | 4110 | 21.6 | 99.8 | 55.7 | 0.1 | 19.9 | 0 | 39.3 | 33.7
552870.206 | 3870 | 39 | 1548 | 49 | 45 | 50 | 30 | 32 | 0.049 | 104 | 11.3 | 70 | 40.1 | 23.2 | 0.782 | 98.3 | 457.7 | 443.6 | 52.6 | 447.6 | 0.604 | 205.6 | 8 | 99.8 | 28.9 | 40.2 | 12 | 99.9 | 27.5 | 3.429 | 54.8 | 20.4 | 27.5 | 16.1 | 47 | 31 | 0.78 | 34.5 | 54 | 4400 | 21.6 | 99.8 | 55.7 | 0 | 19.9 | 0 | 39.3 | 33.7
552930.206 | 3930 | 39 | 1549 | 49.4 | 45 | 50 | 30 | 31.9 | 0.048 | 104 | 11.3 | 70 | 40 | 23.4 | 0.783 | 98.3 | 457.7 | 443.6 | 52.6 | 447.4 | 0.6 | 205.1 | 8 | 99.8 | 29.1 | 40.2 | 12 | 99.9 | 27.8 | 3.422 | 54.8 | 19.5 | 27.5 | 16.1 | 47 | 30 | 0.782 | 34.9 | 56 | 4210 | 21.6 | 99.8 | 55.7 | 0.1 | 19.8 | 0 | 39.3 | 33.7
552990.206 | 3990 | 39 | 1550 | 49.5 | 45 | 50 | 30 | 31.8 | 0.049 | 104 | 11.3 | 70 | 40 | 23.1 | 0.781 | 98.3 | 457.6 | 443.4 | 52.6 | 447.1 | 0.611 | 206.7 | 8.1 | 99.8 | 29.1 | 40.2 | 12 | 99.8 | 27.6 | 3.426 | 54.7 | 19.2 | 27.5 | 16.5 | 47 | 30 | 0.781 | 34.9 | 54 | 4400 | 21.6 | 99.8 | 55.7 | 0.1 | 19.9 | 0 | 39.4 | 33.6
553050.206 | 4050 | 39 | 1552 | 49.6 | 45.1 | 50 | 30 | 31.8 | 0.051 | 104 | 11.3 | 70 | 40.1 | 22.8 | 0.782 | 98.3 | 457.6 | 443.4 | 52.6 | 447.3 | 0.608 | 206.7 | 8 | 99.8 | 29.3 | 40.3 | 12 | 99.8 | 28 | 3.431 | 54.6 | 18.9 | 27.5 | 16.1 | 47 | 30 | 0.776 | 34.5 | 56 | 4180 | 21.6 | 99.8 | 55.7 | 0.1 | 19.9 | 0 | 39.4 | 33.7
553110.206 | 4110 | 39 | 1551 | 49.3 | 45 | 50 | 30 | 31.8 | 0.05 | 104 | 11.3 | 70 | 40 | 22.8 | 0.784 | 98.3 | 457.3 | 443.1 | 52.6 | 447.6 | 0.601 | 205.7 | 8 | 99.8 | 29.2 | 40.3 | 12 | 99.8 | 27.9 | 3.429 | 54.7 | 19.1 | 27.5 | 16.1 | 47 | 30 | 0.779 | 34.5 | 56 | 4450 | 21.6 | 99.8 | 55.7 | 0.1 | 19.9 | 0 | 39.3 | 33.7
553170.206 | 4170 | 39 | 1551 | 49.5 | 45.1 | 50 | 30 | 31.9 | 0.053 | 104 | 11.3 | 70 | 40 | 22.9 | 0.782 | 98.3 | 457.2 | 443 | 52.5 | 447.5 | 0.579 | 205.2 | 8 | 99.8 | 29.2 | 40.3 | 12 | 99.9 | 28.1 | 3.42 | 54.6 | 19.2 | 27.5 | 16.1 | 47 | 30 | 0.782 | 34.5 | 54 | 4160 | 21.6 | 99.8 | 55.7 | 0.1 | 19.9 | 0 | 39.3 | 33.7
553230.206 | 4230 | 39 | 1552 | 51.6 | 45.1 | 50 | 30 | 32 | 0.04 | 104 | 11.3 | 70 | 40.1 | 23.4 | 0.783 | 98.3 | 457.4 | 443.1 | 52.6 | 449.2 | 0.658 | 205.1 | 8.4 | 100 | 29.2 | 40.3 | 12 | 100.1 | 28.3 | 3.517 | 56.2 | 19.4 | 27 | 16.5 | 47 | 31 | 0.781 | 35.7 | 57 | 4430 | 21.6 | 100.1 | 55.6 | 0 | 19.9 | 0 | 39.3 | 33.7
553290.206 | 4290 | 39 | 1550 | 51.3 | 45.2 | 50 | 30 | 32.1 | 0.053 | 104 | 11.4 | 70 | 40 | 22.8 | 0.782 | 98.3 | 456.8 | 442.6 | 52.6 | 451.6 | 0.61 | 205.7 | 8.3 | 100.1 | 29 | 40.4 | 12 | 100.1 | 28 | 3.526 | 56.2 | 19 | 27 | 16.5 | 47 | 31 | 0.778 | 35.7 | 56 | 4580 | 21.6 | 100.1 | 55.5 | 0.1 | 19.9 | 0 | 39.3 | 33.7
553350.206 | 4350 | 39 | 1550 | 51.5 | 45.2 | 50 | 30 | 32.2 | 0.051 | 104 | 11.4 | 70 | 40 | 23 | 0.782 | 98.3 | 456.7 | 442.4 | 52.7 | 452.4 | 0.636 | 205.4 | 8.4 | 100.1 | 28.8 | 40.4 | 12 | 100.1 | 28 | 3.527 | 56.2 | 19 | 27 | 16.5 | 47 | 31 | 0.78 | 35.7 | 58 | 4260 | 21.6 | 100.1 | 55.6 | 0.1 | 19.9 | 0 | 39.4 | 33.7
553410.206 | 4410 | 39 | 1551 | 51.5 | 45.1 | 50 | 30 | 32.2 | 0.052 | 104 | 11.4 | 70 | 40 | 22.9 | 0.784 | 98.3 | 456.6 | 442.3 | 52.6 | 453.3 | 0.62 | 204.9 | 8.4 | 100.1 | 28.8 | 40.3 | 12 | 100.1 | 27.8 | 3.513 | 56.2 | 19.9 | 27 | 16.5 | 47 | 31 | 0.783 | 35.7 | 55 | 4400 | 21.6 | 100.1 | 55.7 | 0.1 | 20.1 | 0 | 39.3 | 33.7
553470.206 | 4470 | 39 | 1549 | 51.4 | 45.1 | 50 | 30 | 32.1 | 0.052 | 104 | 11.4 | 70 | 40 | 23 | 0.782 | 98.3 | 456.4 | 442.2 | 52.6 | 453.4 | 0.601 | 204.3 | 8.4 | 100.1 | 28.9 | 40.3 | 12 | 100.1 | 27.7 | 3.528 | 56.2 | 19.9 | 27 | 16.5 | 47 | 31 | 0.779 | 35.7 | 57 | 4380 | 21.6 | 100.1 | 55.7 | 0.1 | 20 | 0 | 39.2 | 33.6
553530.206 | 4530 | 39 | 1549 | 51.5 | 45.2 | 50 | 30 | 32 | 0.052 | 104 | 11.4 | 70 | 40 | 23.8 | 0.783 | 98.3 | 456.6 | 442.3 | 52.6 | 453.6 | 0.636 | 205.2 | 8.4 | 100.1 | 29.1 | 40.3 | 12 | 100.1 | 27.8 | 3.533 | 56.2 | 20.1 | 27 | 16.5 | 47 | 31 | 0.776 | 36.1 | 57 | 4260 | 21.6 | 100.1 | 55.6 | 0.1 | 19.9 | 0 | 39.3 | 33.7
553590.206 | 4590 | 39 | 1549 | 49.3 | 45.1 | 50 | 30 | 32 | 0.053 | 104 | 11.4 | 70 | 40 | 23.9 | 0.782 | 98.3 | 456.5 | 442.2 | 52.6 | 452.2 | 0.629 | 205.5 | 8 | 99.8 | 29.1 | 40.3 | 12 | 99.9 | 27.7 | 3.41 | 54.8 | 19.6 | 27.5 | 16.1 | 47 | 30 | 0.78 | 34.9 | 54 | 4180 | 21.6 | 99.8 | 55.7 | 0.1 | 20 | 0 | 39.2 | 33.7
553650.206 | 4650 | 39 | 1549 | 48.7 | 45 | 50 | 30 | 31.9 | 0.048 | 104 | 11.3 | 70 | 39.9 | 22.8 | 0.782 | 98.3 | 456.7 | 442.4 | 52.5 | 450.9 | 0.642 | 205.8 | 7.9 | 99.8 | 28.9 | 40.2 | 12.1 | 99.9 | 27.5 | 3.429 | 54.7 | 19.2 | 27.5 | 16.1 | 47 | 30 | 0.775 | 34.9 | 54 | 4230 | 21.6 | 99.8 | 55.7 | 0.1 | 19.9 | 0 | 39.4 | 33.7
553710.206 | 4710 | 39 | 1550 | 49.1 | 44.9 | 50 | 30 | 31.8 | 0.05 | 104 | 11.3 | 70 | 40 | 22.5 | 0.783 | 98.3 | 456.8 | 442.5 | 52.5 | 450.1 | 0.612 | 204.9 | 8 | 99.8 | 29.1 | 40.1 | 12 | 99.9 | 27.7 | 3.439 | 54.6 | 18.9 | 27.5 | 16.1 | 47 | 30 | 0.784 | 34.5 | 54 | 4040 | 21.6 | 99.8 | 55.8 | 0.2 | 20 | 0 | 39.3 | 33.7
553770.206 | 4770 | 39 | 1550 | 49 | 44.8 | 50 | 30 | 31.9 | 0.052 | 104 | 11.3 | 70 | 40 | 22.8 | 0.782 | 98.3 | 456.9 | 442.6 | 52.5 | 449.6 | 0.646 | 204.7 | 8 | 99.8 | 29 | 40 | 12 | 99.9 | 27.5 | 3.402 | 54.6 | 18.6 | 27.5 | 16.1 | 47 | 30 | 0.777 | 34.5 | 54 | 4210 | 21.6 | 99.8 | 55.7 | 0.1 | 19.9 | 0 | 39.3 | 33.7
553830.206 | 4830 | 39 | 1551 | 49.3 | 44.7 | 50 | 30 | 32 | 0.051 | 104 | 11.2 | 70 | 40 | 22.7 | 0.782 | 98.3 | 457.1 | 442.8 | 52.5 | 448.9 | 0.646 | 204.8 | 8 | 99.8 | 29.1 | 40 | 12 | 99.9 | 27.7 | 3.408 | 54.6 | 18.5 | 27.5 | 16.1 | 47 | 30 | 0.783 | 34.5 | 56 | 4090 | 21.6 | 99.8 | 55.7 | 0.1 | 19.8 | 0 | 39.3 | 33.7
553890.206 | 4890 | 39 | 1548 | 48.7 | 44.7 | 50 | 30 | 32 | 0.051 | 104 | 11.3 | 70 | 40 | 22.9 | 0.782 | 98.3 | 457 | 442.7 | 52.4 | 448.5 | 0.634 | 204.9 | 7.9 | 99.8 | 29 | 40 | 12 | 99.9 | 27.5 | 3.389 | 54.6 | 18.7 | 27.5 | 16.1 | 46 | 31 | 0.779 | 34.5 | 56 | 4040 | 21.6 | 99.8 | 55.6 | 0.2 | 19.9 | 0 | 39.4 | 33.7
553950.206 | 4950 | 39 | 1548 | 48.9 | 44.8 | 50 | 30 | 32.1 | 0.052 | 104 | 11.3 | 70 | 40 | 23.4 | 0.781 | 98.3 | 457 | 442.7 | 52.4 | 448.4 | 0.625 | 205.5 | 8 | 99.8 | 29 | 40 | 12 | 99.9 | 27.4 | 3.402 | 54.6 | 19.7 | 27.5 | 16.1 | 46 | 31 | 0.782 | 34.5 | 56 | 4530 | 21.6 | 100.1 | 55.7 | 0.1 | 20 | 0 | 39.3 | 33.7
554010.206 | 5010 | 39 | 1550 | 49.1 | 44.8 | 50 | 30 | 32.1 | 0.049 | 104 | 11.3 | 70 | 40 | 22.8 | 0.782 | 98.3 | 457.1 | 442.7 | 52.4 | 448.7 | 0.632 | 205 | 8 | 99.8 | 29 | 40 | 12 | 99.9 | 27.5 | 3.407 | 54.6 | 18.7 | 27.5 | 16.1 | 47 | 31 | 0.779 | 34.9 | 56 | 3960 | 21.6 | 99.8 | 55.7 | 0.1 | 19.8 | 0 | 39.3 | 33.7
554070.206 | 5070 | 39 | 1561 | 51.3 | 44.9 | 50 | 30 | 32.1 | 0.035 | 104.2 | 11.3 | 70 | 40.1 | 23.2 | 0.782 | 98.3 | 457.9 | 443.5 | 52.4 | 449.2 | 0.627 | 204.8 | 8.3 | 100 | 29.1 | 40.1 | 12 | 100 | 27.5 | 3.52 | 55.8 | 20.8 | 27 | 16.5 | 47 | 31 | 0.783 | 35.7 | 55 | 4310 | 21.6 | 100.1 | 55.6 | 0.1 | 19.9 | 0 | 39.3 | 33.7
554130.206 | 5130 | 39 | 1549 | 51.5 | 45.1 | 50 | 30 | 32.1 | 0.05 | 104 | 11.3 | 70 | 40 | 23 | 0.782 | 98.3 | 456.9 | 442.5 | 52.5 | 451.7 | 0.68 | 205.1 | 8.4 | 100.1 | 29.1 | 40.2 | 12 | 100.1 | 27.2 | 3.514 | 56.1 | 19 | 27 | 16.5 | 47 | 31 | 0.781 | 35.7 | 57 | 4180 | 21.6 | 100.1 | 55.6 | 0.1 | 20 | 0 | 39.3 | 33.7
554190.206 | 5190 | 39 | 1551 | 51.1 | 45.2 | 50 | 30 | 32 | 0.051 | 104 | 11.4 | 70 | 40 | 22.9 | 0.783 | 98.3 | 456.7 | 442.4 | 52.5 | 453 | 0.682 | 204.8 | 8.3 | 100.1 | 29 | 40.3 | 12 | 100.2 | 27.4 | 3.528 | 56.2 | 18.9 | 27 | 16.5 | 47 | 31 | 0.777 | 35.7 | 57 | 4620 | 21.6 | 100.1 | 55.7 | 0.1 | 19.9 | 0 | 39.3 | 33.7
554250.206 | 5250 | 39 | 1549 | 51.4 | 45.2 | 50 | 30 | 32 | 0.05 | 104 | 11.4 | 70 | 40.1 | 23.2 | 0.782 | 98.3 | 456.6 | 442.2 | 52.5 | 453.9 | 0.653 | 204.8 | 8.4 | 100.1 | 29.1 | 40.4 | 12 | 100.2 | 27.5 | 3.532 | 56.2 | 19.2 | 27 | 16.5 | 47 | 31 | 0.777 | 35.7 | 55 | 4400 | 21.6 | 100.1 | 55.6 | 0.1 | 19.9 | 0 | 39.2 | 33.7
554310.206 | 5310 | 39 | 1549 | 51.1 | 45.3 | 50 | 30 | 31.9 | 0.05 | 104 | 11.4 | 70 | 40 | 23.2 | 0.784 | 98.3 | 456.6 | 442.2 | 52.5 | 454.2 | 0.689 | 205.1 | 8.3 | 100.1 | 29.1 | 40.4 | 12 | 100.2 | 27.4 | 3.526 | 56.2 | 18.6 | 27 | 16.5 | 47 | 30 | 0.781 | 35.7 | 57 | 4280 | 21.6 | 100.1 | 55.6 | 0.1 | 19.9 | 0 | 39.3 | 33.7
554370.206 | 5370 | 39 | 1551 | 51.5 | 45.3 | 50 | 30 | 31.9 | 0.05 | 104 | 11.4 | 70 | 40 | 22.5 | 0.783 | 98.3 | 456.6 | 442.1 | 52.5 | 454.9 | 0.655 | 205.3 | 8.4 | 100.2 | 29.1 | 40.5 | 12 | 100.2 | 27.4 | 3.544 | 56.2 | 18.4 | 27 | 16.5 | 47 | 30 | 0.782 | 35.7 | 57 | 4380 | 21.6 | 100.1 | 55.6 | 0.1 | 20 | 0 | 39.4 | 33.7
554430.206 | 5430 | 39 | 1550 | 49.2 | 45.2 | 50 | 30 | 31.9 | 0.057 | 104 | 11.4 | 70 | 40 | 23.5 | 0.781 | 98.3 | 456.4 | 442 | 52.5 | 453.7 | 0.675 | 204 | 8 | 99.9 | 29.2 | 40.4 | 12 | 99.9 | 27.4 | 3.398 | 54.6 | 19 | 27.5 | 16.1 | 47 | 30 | 0.781 | 34.5 | 56 | 4430 | 21.6 | 99.8 | 55.7 | 0.1 | 19.9 | 0 | 39.4 | 33.7
554490.206 | 5490 | 39 | 1552 | 49.2 | 45.1 | 50 | 30 | 31.9 | 0.048 | 104 | 11.4 | 70 | 40 | 22.8 | 0.783 | 98.3 | 456.6 | 442.1 | 52.5 | 452.4 | 0.613 | 205.8 | 8 | 99.9 | 29.1 | 40.3 | 12 | 99.9 | 27.3 | 3.419 | 54.6 | 18.6 | 27.5 | 16.1 | 47 | 30 | 0.779 | 34.9 | 56 | 4500 | 21.6 | 99.8 | 55.7 | 0 | 19.9 | 0 | 39.3 | 33.7
554550.206 | 5550 | 39 | 1543 | 48.4 | 45 | 50 | 30 | 32 | 0.049 | 104 | 11.3 | 70 | 40 | 23 | 0.782 | 98.3 | 456.2 | 441.8 | 52.4 | 451.2 | 0.624 | 204.7 | 8 | 99.9 | 29.2 | 40.2 | 12 | 99.9 | 27.3 | 3.406 | 54.7 | 19.3 | 27.5 | 16.1 | 47 | 30 | 0.777 | 34.9 | 54 | 4380 | 21.6 | 99.8 | 55.7 | 0 | 19.9 | 0 | 39.3 | 33.7
554610.206 | 5610 | 39 | 1551 | 49 | 45 | 50 | 30 | 32 | 0.051 | 104 | 11.3 | 70 | 40 | 23.4 | 0.782 | 98.3 | 456.6 | 442.1 | 52.4 | 451.1 | 0.66 | 205.2 | 8 | 99.9 | 29.1 | 40.2 | 12 | 99.9 | 27.2 | 3.396 | 54.6 | 20 | 27.5 | 16.5 | 47 | 30 | 0.782 | 34.9 | 56 | 4160 | 21.6 | 99.8 | 55.7 | 0.1 | 19.9 | 0 | 39.3 | 33.7
554670.206 | 5670 | 39 | 1547 | 48.9 | 45 | 50 | 30 | 32.1 | 0.052 | 104 | 11.3 | 70 | 39.9 | 22.5 | 0.783 | 98.3 | 456.3 | 441.9 | 52.4 | 451.1 | 0.601 | 206.2 | 8 | 99.9 | 29.2 | 40.2 | 12 | 99.9 | 27 | 3.399 | 54.6 | 19.4 | 27.5 | 16.1 | 47 | 31 | 0.781 | 34.9 | 56 | 4010 | 21.6 | 99.8 | 55.7 | 0.2 | 20 | 0 | 39.3 | 33.7
554730.206 | 5730 | 39 | 1552 | 49 | 45 | 50 | 30 | 32.2 | 0.049 | 104 | 11.3 | 70 | 40 | 23.1 | 0.782 | 98.3 | 456.6 | 442.2 | 52.4 | 451.1 | 0.621 | 207.5 | 8 | 99.9 | 29.2 | 40.2 | 12 | 99.9 | 27.2 | 3.429 | 54.7 | 19.5 | 27.5 | 16.1 | 47 | 31 | 0.781 | 34.9 | 56 | 4180 | 21.6 | 99.8 | 55.7 | 0.1 | 19.9 | 0 | 39.3 | 33.7
554790.206 | 5790 | 39 | 1549 | 49.1 | 45 | 50 | 30 | 32.1 | 0.05 | 104 | 11.3 | 70 | 40 | 22.8 | 0.782 | 98.3 | 456.4 | 442 | 52.3 | 450.7 | 0.659 | 208.9 | 8 | 99.9 | 29.2 | 40.2 | 12 | 99.9 | 27.3 | 3.381 | 54.6 | 19.1 | 27.5 | 16.1 | 47 | 31 | 0.779 | 34.9 | 54 | 4400 | 21.6 | 99.8 | 55.7 | 0.1 | 19.8 | 0 | 39.4 | 33.7
554850.206 | 5850 | 39 | 1548 | 48.9 | 45 | 50 | 30 | 32.1 | 0.049 | 104 | 11.3 | 70 | 40 | 23.1 | 0.783 | 98.3 | 456.4 | 441.9 | 52.3 | 450.7 | 0.649 | 207.1 | 8 | 99.9 | 29.2 | 40.2 | 12 | 99.9 | 27.3 | 3.417 | 54.7 | 19.1 | 27.5 | 16.1 | 47 | 30 | 0.782 | 34.9 | 56 | 4180 | 21.6 | 99.8 | 55.7 | 0.1 | 19.9 | 0 | 39.4 | 33.7
554910.206 | 5910 | 39 | 1550 | 49.2 | 45 | 50 | 30 | 32 | 0.05 | 104 | 11.3 | 70 | 40 | 23.1 | 0.782 | 98.3 | 456.4 | 441.9 | 52.3 | 451 | 0.691 | 204.7 | 8 | 99.9 | 29.1 | 40.2 | 12 | 99.9 | 27.2 | 3.42 | 54.6 | 18.8 | 27.5 | 16.1 | 47 | 30 | 0.781 | 34.5 | 56 | 4180 | 21.6 | 99.8 | 55.7 | 0.1 | 19.9 | 0 | 39.2 | 33.7
554970.206 | 5970 | 39 | 1555 | 51.9 | 45 | 50 | 30 | 31.9 | 0.034 | 104.1 | 11.3 | 70 | 40.2 | 23.3 | 0.783 | 98.3 | 456.7 | 442.3 | 52.4 | 451.5 | 0.649 | 205.3 | 8.5 | 100.1 | 29.2 | 40.3 | 12 | 100.1 | 27.5 | 3.537 | 56.1 | 20 | 27 | 16.5 | 47 | 30 | 0.779 | 36.1 | 57 | 4500 | 21.6 | 100.1 | 55.7 | 0 | 20 | 0 | 39.3 | 33.7
555030.206 | 6030 | 39 | 1550 | 51.8 | 45.1 | 50.1 | 30 | 31.9 | 0.05 | 104 | 11.4 | 70 | 40 | 23 | 0.782 | 98.3 | 455.9 | 441.4 | 52.4 | 453.5 | 0.643 | 204.9 | 8.4 | 100.3 | 29.2 | 40.3 | 12 | 100.3 | 27.5 | 3.54 | 56.3 | 21 | 27 | 16.5 | 47 | 30 | 0.784 | 36.1 | 56 | 4450 | 21.6 | 100.1 | 55.6 | 0.1 | 19.9 | 0 | 39.4 | 33.7
555090.206 | 6090 | 39 | 1549 | 51.8 | 45.2 | 50 | 30 | 31.9 | 0.051 | 104 | 11.4 | 70 | 40 | 23 | 0.783 | 98.3 | 455.9 | 441.4 | 52.4 | 454.3 | 0.67 | 207 | 8.4 | 100.2 | 29.5 | 40.4 | 12 | 100.2 | 27.5 | 3.551 | 56.3 | 19.3 | 27 | 16.5 | 47 | 30 | 0.782 | 36.1 | 56 | 4620 | 21.6 | 100.1 | 55.6 | 0.1 | 19.9 | 0 | 39.3 | 33.7
555150.206 | 6150 | 39 | 1550 | 51.8 | 45.3 | 50 | 30 | 31.9 | 0.051 | 104 | 11.4 | 70 | 40 | 22.8 | 0.782 | 98.3 | 456 | 441.5 | 52.4 | 454.9 | 0.669 | 206.2 | 8.4 | 100.2 | 29.4 | 40.5 | 12 | 100.3 | 27.6 | 3.535 | 56.3 | 19 | 27 | 16.5 | 47 | 30 | 0.782 | 35.7 | 56 | 4430 | 21.6 | 100.1 | 55.6 | 0 | 20.1 | 0 | 39.3 | 33.7
555210.206 | 6210 | 39 | 1551 | 49.4 | 45.1 | 50 | 30 | 31.9 | 0.057 | 104 | 11.4 | 70 | 40 | 23.2 | 0.782 | 98.3 | 455.9 | 441.4 | 52.4 | 453 | 0.638 | 206.8 | 8 | 99.9 | 29.3 | 40.3 | 12 | 99.9 | 27.6 | 3.422 | 54.5 | 19.7 | 27.5 | 16.1 | 47 | 30 | 0.784 | 34.5 | 54 | 4160 | 21.6 | 100.1 | 55.7 | 0.1 | 19.9 | 0 | 39.4 | 33.7
555270.206 | 6270 | 39 | 1550 | 49.3 | 44.9 | 49.9 | 30 | 32 | 0.041 | 104 | 11.4 | 70 | 40 | 22.7 | 0.783 | 98.3 | 456 | 441.5 | 52.4 | 452.1 | 0.616 | 207.4 | 8 | 99.9 | 29.3 | 40.2 | 12 | 99.9 | 27.5 | 3.405 | 54.5 | 20.2 | 27.5 | 16.1 | 47 | 30 | 0.777 | 34.5 | 54 | 4110 | 21.6 | 99.8 | 55.7 | 0 | 19.9 | 0 | 39.3 | 33.7
555330.206 | 6330 | 39 | 1551 | 49.2 | 44.8 | 50 | 30 | 32.1 | 0.053 | 104 | 11.4 | 70 | 40 | 23 | 0.782 | 98.3 | 456 | 441.5 | 52.3 | 451.6 | 0.65 | 208.8 | 8 | 99.9 | 29.3 | 40.1 | 12 | 99.9 | 27.3 | 3.421 | 54.6 | 19.4 | 27.5 | 16.1 | 47 | 31 | 0.78 | 34.5 | 56 | 4180 | 21.6 | 99.8 | 55.8 | 0 | 19.9 | 0 | 39.4 | 33.8
555390.206 | 6390 | 39 | 1551 | 49.3 | 44.8 | 50 | 30 | 32.1 | 0.05 | 104 | 11.4 | 70 | 40 | 23.3 | 0.782 | 98.3 | 456 | 441.6 | 52.3 | 451.3 | 0.66 | 206.2 | 8 | 99.9 | 29.3 | 40 | 12 | 99.9 | 27.4 | 3.416 | 54.5 | 19.8 | 27.5 | 16.1 | 47 | 31 | 0.782 | 34.5 | 56 | 4180 | 21.6 | 99.8 | 55.7 | 0.1 | 19.8 | 0 | 39.3 | 33.8
555450.206 | 6450 | 39 | 1550 | 49.2 | 44.8 | 50 | 30 | 32.2 | 0.048 | 104 | 11.3 | 70 | 40 | 22.7 | 0.783 | 98.3 | 455.9 | 441.4 | 52.3 | 451.2 | 0.607 | 206.9 | 8 | 99.9 | 29.3 | 40 | 12 | 99.9 | 27.2 | 3.406 | 54.5 | 19.3 | 27.5 | 16.1 | 47 | 31 | 0.783 | 34.5 | 54 | 4450 | 21.6 | 99.8 | 55.7 | 0.2 | 19.9 | 0 | 39.4 | 33.7
555510.206 | 6510 | 39 | 1551 | 49.3 | 44.8 | 50 | 30 | 32.1 | 0.051 | 104 | 11.3 | 70 | 40 | 22.9 | 0.782 | 98.3 | 456 | 441.5 | 52.3 | 451.1 | 0.645 | 207.1 | 8 | 99.9 | 29.4 | 40.1 | 12 | 99.9 | 27.3 | 3.418 | 54.6 | 19.4 | 27.5 | 16.1 | 47 | 31 | 0.78 | 34.9 | 56 | 4280 | 21.6 | 99.8 | 55.7 | 0.1 | 20 | 0 | 39.3 | 33.7
555570.206 | 6570 | 39 | 1551 | 49.2 | 44.8 | 50 | 30 | 32 | 0.053 | 104 | 11.3 | 70 | 40 | 22.7 | 0.783 | 98.3 | 456 | 441.5 | 52.3 | 450.7 | 0.657 | 205.3 | 8 | 99.9 | 29.2 | 40.1 | 12 | 99.9 | 27.2 | 3.388 | 54.5 | 19.6 | 27.5 | 16.1 | 47 | 30 | 0.778 | 34.5 | 54 | 4210 | 21.6 | 100.1 | 55.7 | 0 | 19.9 | 0 | 39.4 | 33.7
555630.206 | 6630 | 39 | 1548 | 48.8 | 44.9 | 50 | 30 | 32 | 0.046 | 104 | 11.3 | 70 | 40.1 | 22.9 | 0.783 | 98.3 | 455.7 | 441.2 | 52.3 | 450.9 | 0.662 | 204.1 | 8 | 99.9 | 29.3 | 40.2 | 12 | 99.9 | 27 | 3.41 | 54.6 | 19.7 | 27.5 | 16.1 | 47 | 30 | 0.778 | 34.9 | 54 | 4180 | 21.6 | 99.8 | 55.8 | 0.1 | 19.9 | 0 | 39.3 | 33.7
555690.206 | 6690 | 39 | 1550 | 48.9 | 45 | 50 | 30 | 31.9 | 0.05 | 104 | 11.2 | 70 | 40 | 22.8 | 0.783 | 98.3 | 455.8 | 441.2 | 52.3 | 451.4 | 0.669 | 205 | 8 | 99.9 | 29.2 | 40.2 | 12 | 99.9 | 27 | 3.412 | 54.5 | 19.6 | 27.5 | 16.1 | 47 | 30 | 0.774 | 34.5 | 54 | 4260 | 22 | 99.8 | 55.7 | 0.1 | 20 | 0 | 39.3 | 33.8
555750.206 | 6750 | 39 | 1553 | 52.2 | 45.1 | 50.1 | 30 | 31.9 | 0.053 | 104 | 11.2 | 70 | 40 | 22.9 | 0.783 | 98.3 | 455.8 | 441.3 | 52.4 | 453.4 | 0.7 | 203.9 | 8.5 | 100.2 | 29.7 | 40.3 | 12 | 100.2 | 27.2 | 3.527 | 56.3 | 19.8 | 27 | 16.5 | 47 | 30 | 0.781 | 36.1 | 57 | 4110 | 21.6 | 100.1 | 55.6 | 0.1 | 19.9 | 0 | 39.2 | 33.7
555810.206 | 6810 | 39 | 1550 | 51.5 | 45.2 | 50 | 30 | 31.9 | 0.049 | 104 | 11.3 | 70 | 40.1 | 23.5 | 0.782 | 98.3 | 455.4 | 440.9 | 52.4 | 454.5 | 0.728 | 203.6 | 8.4 | 100.2 | 29.9 | 40.4 | 12.1 | 100.3 | 27.4 | 3.528 | 56.3 | 20 | 27 | 16.5 | 47 | 30 | 0.779 | 36.1 | 58 | 4330 | 21.6 | 100.4 | 55.6 | 0.1 | 19.9 | 0 | 39.3 | 33.7
555870.206 | 6870 | 39 | 1552 | 52.1 | 45.3 | 50 | 30 | 31.9 | 0.047 | 104 | 11.3 | 70 | 39.9 | 23.4 | 0.782 | 98.3 | 455.4 | 440.8 | 52.4 | 455.2 | 0.725 | 203.4 | 8.4 | 100.3 | 29.7 | 40.5 | 12 | 100.4 | 27.5 | 3.52 | 56.2 | 19.5 | 27 | 16.5 | 47 | 30 | 0.783 | 35.7 | 57 | 4110 | 21.6 | 100.4 | 55.7 | 0.1 | 19.9 | 0 | 39.3 | 33.7
555930.206 | 6930 | 39 | 1546 | 48.9 | 45.3 | 50 | 30 | 32 | 0.066 | 103.9 | 11.3 | 70 | 39.9 | 22.6 | 0.783 | 98.3 | 454.9 | 440.2 | 52.4 | 455 | 0.711 | 204.8 | 8 | 100 | 29.5 | 40.5 | 12 | 100 | 27.3 | 3.41 | 54.8 | 19.2 | 27.5 | 16.1 | 47 | 30 | 0.784 | 34.9 | 56 | 4040 | 21.6 | 100.1 | 55.6 | 0 | 19.9 | 0 | 39.2 | 33.7
555990.206 | 6990 | 39 | 1550 | 49.1 | 45.2 | 50 | 30 | 32 | 0.042 | 104 | 11.4 | 70 | 40 | 23.2 | 0.782 | 98.3 | 455.2 | 440.6 | 52.4 | 453.3 | 0.668 | 204 | 8 | 99.9 | 29.5 | 40.5 | 12 | 99.9 | 27.3 | 3.408 | 54.6 | 19.8 | 27.5 | 16.5 | 47 | 30 | 0.779 | 34.9 | 56 | 4260 | 21.6 | 99.8 | 55.7 | 0.1 | 19.9 | 0 | 39.3 | 33.7
556050.206 | 7050 | 39 | 1547 | 49 | 45.1 | 50 | 30 | 32.1 | 0.055 | 104 | 11.4 | 70 | 40.1 | 23 | 0.783 | 98.3 | 455.1 | 440.5 | 52.4 | 452.4 | 0.686 | 205 | 8 | 99.9 | 29.4 | 40.4 | 12 | 100 | 27.2 | 3.418 | 54.6 | 19 | 27.5 | 16.1 | 47 | 31 | 0.78 | 34.5 | 56 | 4040 | 21.6 | 99.8 | 55.6 | 0.1 | 20 | 0 | 39.3 | 33.7
556110.206 | 7110 | 39 | 1551 | 49 | 45 | 50 | 30 | 32.1 | 0.046 | 104 | 11.4 | 70 | 40 | 23.1 | 0.782 | 98.3 | 455.2 | 440.6 | 52.3 | 452.8 | 0.648 | 205.3 | 8 | 99.9 | 29.4 | 40.3 | 12.1 | 100 | 27.1 | 3.409 | 54.6 | 18.9 | 27.5 | 16.1 | 47 | 31 | 0.78 | 34.9 | 54 | 4450 | 21.6 | 99.8 | 55.7 | 0.1 | 19.9 | 0 | 39.4 | 33.7
556170.206 | 7170 | 39 | 1551 | 49.1 | 45 | 50 | 30 | 32.1 | 0.048 | 104 | 11.4 | 70 | 40.1 | 22.9 | 0.782 | 98.3 | 455.1 | 440.5 | 52.3 | 452.9 | 0.65 | 209.2 | 8 | 99.9 | 29.4 | 40.2 | 12 | 100 | 27 | 3.406 | 54.6 | 19.1 | 27.5 | 16.1 | 47 | 31 | 0.779 | 34.9 | 54 | 4160 | 22 | 99.8 | 55.7 | 0.1 | 19.9 | 0 | 39.4 | 33.7
563430.206 | 30 | 40 | 1546 | 49.7 | 44.8 | 50 | 30 | 31.8 | 0.049 | 104 | 11.4 | 70 | 40 | 32.7 | 0.783 | 98.4 | 464.8 | 451.6 | 53.2 | 450.2 | 0.31 | 211.9 | 8.1 | 100.2 | 32.4 | 39.8 | 12 | 100.2 | 31.4 | 3.492 | 56.1 | 27 | 27 | 16.5 | 47 | 30 | 0.784 | 35.7 | 55 | 4580 | 21.6 | 100.1 | 55.8 | 0.1 | 20.1 | 0 | 39.1 | 34
563490.206 | 90 | 40 | 1546 | 49.5 | 45.2 | 50 | 30 | 32.1 | 0.052 | 104 | 11.4 | 70 | 40 | 31.7 | 0.782 | 98.4 | 464.6 | 451.4 | 53.2 | 450.7 | 0.306 | 210.3 | 8.1 | 100.2 | 32.3 | 40.2 | 12 | 100.2 | 31.3 | 3.512 | 56 | 26 | 27 | 16.5 | 47 | 30 | 0.779 | 35.7 | 57 | 4360 | 21.6 | 100.1 | 55.6 | 0.1 | 19.9 | 0 | 39.1 | 34
563550.206 | 150 | 40 | 1550 | 50.3 | 45.4 | 50 | 30 | 32.4 | 0.05 | 104 | 11.1 | 70 | 40 | 30.7 | 0.784 | 98.3 | 464.6 | 451.3 | 53.2 | 450.6 | 0.306 | 212.4 | 8.2 | 100.2 | 32.3 | 40.4 | 12 | 100.2 | 31.2 | 3.507 | 56.1 | 25.1 | 27 | 16.5 | 47 | 31 | 0.778 | 35.7 | 57 | 4430 | 21.6 | 99.8 | 55.7 | 0.1 | 20.1 | 0 | 39 | 34
563610.206 | 210 | 40 | 1552 | 50.4 | 45.3 | 50 | 30 | 32.6 | 0.049 | 104 | 11.3 | 70 | 40 | 29.9 | 0.783 | 98.3 | 464.6 | 451.2 | 53.2 | 450.7 | 0.301 | 211.6 | 8.2 | 100.1 | 32.3 | 40.3 | 12 | 100.2 | 31.2 | 3.511 | 56 | 24.3 | 27 | 16.5 | 47 | 31 | 0.781 | 35.7 | 55 | 4400 | 21.6 | 100.1 | 55.6 | 0.1 | 19.9 | 0 | 39.1 | 34
563670.206 | 270 | 40 | 1548 | 50 | 45.2 | 50 | 30 | 32.6 | 0.05 | 103.9 | 11.3 | 70 | 40 | 29.2 | 0.782 | 98.3 | 464.2 | 450.9 | 53.2 | 451.1 | 0.291 | 213.1 | 8.2 | 100.1 | 32.2 | 40.2 | 12 | 100.2 | 31.1 | 3.501 | 55.9 | 23.6 | 27 | 16.5 | 47 | 31 | 0.779 | 35.3 | 57 | 4310 | 21.6 | 99.8 | 55.7 | 0.1 | 20.1 | 0 | 39 | 34
563730.206 | 330 | 40 | 1550 | 48.2 | 45 | 50 | 30 | 32.4 | 0.05 | 104 | 11.2 | 70 | 40 | 28.8 | 0.784 | 98.3 | 464.4 | 451 | 53.1 | 449.3 | 0.296 | 212 | 7.8 | 99.9 | 32.2 | 40 | 12 | 100 | 31.1 | 3.402 | 54.6 | 25.3 | 27.5 | 16.1 | 47 | 31 | 0.778 | 34.5 | 54 | 4310 | 21.6 | 99.8 | 55.7 | 0 | 19.9 | 0 | 38.9 | 34
563790.206 | 390 | 40 | 1554 | 48.6 | 44.9 | 49.9 | 30 | 32.2 | 0.049 | 104 | 11.2 | 70 | 40 | 29.1 | 0.782 | 98.3 | 464.7 | 451.4 | 53 | 448.7 | 0.284 | 213.5 | 7.9 | 99.9 | 32.2 | 39.9 | 12.1 | 99.9 | 31.1 | 3.414 | 54.5 | 26.9 | 27.5 | 16.1 | 47 | 30 | 0.78 | 34.5 | 56 | 4160 | 21.6 | 99.8 | 55.7 | 0.1 | 20 | 0 | 39 | 34
563850.206 | 450 | 40 | 1549 | 48 | 44.8 | 50 | 30 | 31.9 | 0.05 | 104 | 11.2 | 70 | 40 | 29 | 0.783 | 98.4 | 464.3 | 451 | 53 | 448.2 | 0.292 | 215.4 | 7.8 | 99.9 | 32.2 | 39.8 | 12 | 99.9 | 31.1 | 3.412 | 54.6 | 25.8 | 27.5 | 16.1 | 47 | 30 | 0.781 | 34.5 | 54 | 4260 | 21.6 | 99.8 | 55.7 | 0.1 | 20.1 | 0 | 39 | 33.9
563910.206 | 510 | 40 | 1553 | 50.6 | 44.8 | 50 | 30 | 31.6 | 0.046 | 104.1 | 11.2 | 70 | 40.1 | 29 | 0.783 | 98.3 | 464.4 | 451.1 | 53 | 449.1 | 0.31 | 216.4 | 8.2 | 100.1 | 32.1 | 39.8 | 12 | 100.2 | 31.1 | 3.523 | 56.1 | 24.9 | 27 | 16.5 | 47 | 30 | 0.782 | 35.7 | 55 | 4400 | 21.6 | 100.1 | 55.7 | 0.1 | 20 | 0 | 38.9 | 34
563970.206 | 570 | 40 | 1551 | 50.3 | 44.8 | 50 | 30 | 31.5 | 0.05 | 104 | 11.2 | 70 | 40 | 29 | 0.782 | 98.3 | 464.1 | 450.8 | 52.9 | 450.3 | 0.315 | 216.3 | 8.2 | 100.1 | 32.1 | 39.8 | 12 | 100.2 | 30.9 | 3.52 | 56.1 | 24.9 | 27 | 16.5 | 47 | 29 | 0.783 | 35.7 | 57 | 4400 | 21.6 | 99.8 | 55.6 | 0.2 | 19.9 | 0 | 39 | 33.9
564030.206 | 630 | 40 | 1553 | 50.5 | 44.9 | 50 | 30 | 31.6 | 0.051 | 104 | 11.2 | 70 | 40 | 29 | 0.784 | 98.3 | 464.2 | 450.8 | 53 | 450.8 | 0.306 | 216 | 8.2 | 100.1 | 32.1 | 39.9 | 12 | 100.2 | 30.8 | 3.518 | 56 | 24.9 | 27 | 16.5 | 47 | 30 | 0.782 | 35.7 | 55 | 4380 | 21.6 | 100.1 | 55.7 | 0.1 | 19.9 | 0 | 38.9 | 33.9
564090.206 | 690 | 40 | 1552 | 50.3 | 44.9 | 50 | 30 | 31.8 | 0.053 | 104 | 11.3 | 70 | 40 | 28.8 | 0.783 | 98.3 | 463.8 | 450.5 | 53 | 451.2 | 0.312 | 217.4 | 8.2 | 100.1 | 32.1 | 39.9 | 12 | 100.2 | 30.9 | 3.501 | 56 | 25 | 27 | 16.5 | 47 | 30 | 0.783 | 35.7 | 57 | 4360 | 21.6 | 100.1 | 55.6 | 0.1 | 20 | 0 | 38.8 | 34
564150.206 | 750 | 40 | 1546 | 49.9 | 45 | 50 | 30 | 32.1 | 0.049 | 104 | 11.3 | 70 | 40 | 28.6 | 0.783 | 98.3 | 463.5 | 450.2 | 53 | 451.4 | 0.298 | 222 | 8.2 | 100.1 | 32.3 | 40 | 12 | 100.2 | 31 | 3.521 | 55.9 | 25.3 | 27 | 16.5 | 47 | 30 | 0.78 | 35.7 | 55 | 4450 | 21.6 | 100.1 | 55.6 | 0.1 | 19.9 | 0 | 39 | 33.9
564210.206 | 810 | 40 | 1549 | 50 | 45 | 50 | 30 | 32.3 | 0.051 | 104 | 11.3 | 70 | 39.9 | 28.1 | 0.784 | 98.3 | 463.5 | 450.1 | 52.9 | 451.7 | 0.316 | 219.3 | 8.2 | 100.1 | 32.3 | 40 | 12 | 100.2 | 30.9 | 3.512 | 56 | 24.6 | 27 | 16.5 | 47 | 30 | 0.779 | 35.7 | 56 | 4480 | 21.6 | 100.1 | 55.7 | 0.2 | 20.1 | 0 | 38.9 | 33.9
564270.206 | 870 | 40 | 1548 | 50 | 45 | 49.9 | 30 | 32.5 | 0.051 | 104 | 11.3 | 70 | 40 | 27.7 | 0.782 | 98.3 | 463.3 | 449.9 | 52.9 | 452 | 0.314 | 220 | 8.2 | 100.1 | 32.1 | 40 | 12 | 100.2 | 30.8 | 3.523 | 56.1 | 23.8 | 27 | 16.5 | 47 | 30 | 0.785 | 35.7 | 55 | 4580 | 21.6 | 100.1 | 55.6 | 0.1 | 19.9 | 0 | 39 | 33.9
564330.206 | 930 | 40 | 1546 | 49.5 | 45 | 50 | 30 | 32.4 | 0.053 | 104 | 11.3 | 70 | 39.9 | 27.4 | 0.783 | 98.3 | 463 | 449.6 | 52.9 | 452.3 | 0.309 | 219.6 | 8.1 | 100.1 | 32.1 | 40 | 12 | 100.2 | 30.8 | 3.504 | 55.9 | 23.1 | 27 | 16.5 | 47 | 30 | 0.777 | 35.7 | 56 | 4330 | 21.6 | 100.1 | 55.6 | 0.1 | 19.9 | 0 | 38.9 | 33.9
564390.206 | 990 | 40 | 1546 | 49.8 | 45 | 50 | 30 | 32.2 | 0.054 | 104 | 11.3 | 70 | 40 | 27.1 | 0.783 | 98.3 | 463 | 449.5 | 53 | 452.2 | 0.327 | 219.8 | 8.2 | 100.1 | 32 | 40 | 12 | 100.2 | 30.6 | 3.501 | 55.9 | 22.7 | 27 | 16.5 | 47 | 30 | 0.781 | 35.7 | 55 | 4260 | 21.6 | 100.1 | 55.6 | 0.1 | 20.1 | 0 | 39 | 33.9
564450.206 | 1050 | 40 | 1551 | 50.4 | 45 | 50.1 | 30 | 32 | 0.049 | 104 | 11.3 | 70 | 40 | 26.9 | 0.782 | 98.3 | 463.1 | 449.6 | 52.9 | 452.1 | 0.313 | 219.9 | 8.2 | 100.1 | 32.1 | 40 | 12 | 100.2 | 30.7 | 3.501 | 56 | 22.4 | 27 | 16.5 | 47 | 30 | 0.781 | 35.7 | 55 | 4670 | 21.6 | 100.1 | 55.7 | 0 | 20.1 | 0 | 39 | 33.9
564510.206 | 1110 | 40 | 1553 | 50.8 | 45 | 50 | 30 | 31.7 | 0.05 | 104 | 11.2 | 70 | 39.9 | 26.7 | 0.783 | 98.3 | 463.1 | 449.6 | 53 | 451.8 | 0.319 | 219.4 | 8.2 | 100.1 | 32.3 | 40 | 12 | 100.1 | 30.7 | 3.523 | 55.9 | 22 | 27 | 16.5 | 47 | 30 | 0.782 | 35.7 | 57 | 4400 | 21.6 | 100.1 | 55.6 | 0.1 | 19.9 | 0 | 38.9 | 33.9
564570.206 | 1170 | 40 | 1550 | 50.5 | 45 | 50 | 30 | 31.6 | 0.05 | 104 | 11.2 | 70 | 40 | 26.4 | 0.782 | 98.3 | 462.8 | 449.3 | 52.9 | 451.8 | 0.323 | 219 | 8.2 | 100.1 | 32.1 | 40 | 12 | 100.1 | 30.6 | 3.512 | 55.9 | 21.7 | 27 | 16.5 | 47 | 29 | 0.784 | 35.3 | 56 | 4480 | 21.6 | 100.1 | 55.7 | 0.1 | 20.1 | 0 | 38.9 | 33.9
564630.206 | 1230 | 40 | 1550 | 50.3 | 45 | 50 | 30 | 31.6 | 0.049 | 104 | 11.2 | 70 | 40 | 26.2 | 0.783 | 98.3 | 462.7 | 449.2 | 52.9 | 451.8 | 0.322 | 218.8 | 8.2 | 100.1 | 32.1 | 40 | 12 | 100.2 | 30.7 | 3.527 | 55.9 | 21 | 27 | 16.5 | 47 | 30 | 0.779 | 35.7 | 57 | 4330 | 21.6 | 100.1 | 55.6 | 0.1 | 20 | 0 | 39 | 33.9
564690.206 | 1290 | 40 | 1551 | 50.7 | 44.9 | 50 | 30 | 31.8 | 0.047 | 104 | 11.1 | 70 | 40 | 26 | 0.782 | 98.3 | 462.7 | 449.2 | 52.9 | 451.8 | 0.342 | 218.9 | 8.2 | 100.1 | 32 | 40 | 12 | 100.1 | 30.7 | 3.515 | 56 | 20.6 | 27 | 16.5 | 47 | 30 | 0.781 | 35.7 | 57 | 4450 | 21.6 | 99.8 | 55.7 | 0.1 | 20.1 | 0 | 39 | 33.9
564750.206 | 1350 | 40 | 1549 | 50.3 | 44.9 | 50 | 30 | 32 | 0.051 | 104 | 11.1 | 70 | 40 | 24.8 | 0.782 | 98.3 | 462.4 | 448.8 | 52.9 | 451.7 | 0.372 | 218.1 | 8.2 | 100.1 | 32.1 | 40 | 12 | 100.1 | 30.6 | 3.508 | 55.9 | 20.1 | 27 | 16.5 | 47 | 30 | 0.779 | 35.3 | 55 | 4360 | 21.6 | 100.1 | 55.6 | 0.1 | 20.1 | 0 | 39 | 34
564810.206 | 1410 | 40 | 1551 | 50.4 | 45 | 50 | 30 | 32.2 | 0.051 | 104 | 11.1 | 70 | 40 | 25 | 0.784 | 98.3 | 462.5 | 448.9 | 52.9 | 451.8 | 0.401 | 218.6 | 8.2 | 100.1 | 32.2 | 40 | 12 | 100.1 | 30.5 | 3.499 | 55.9 | 20.4 | 27 | 16.5 | 47 | 30 | 0.779 | 35.7 | 57 | 4480 | 21.6 | 100.1 | 55.6 | 0.1 | 20 | 0 | 38.8 | 33.9
564870.206 | 1470 | 40 | 1546 | 49.9 | 45 | 50 | 30 | 32.4 | 0.05 | 104 | 11.1 | 70 | 40 | 24.8 | 0.782 | 98.3 | 462 | 448.4 | 52.9 | 451.7 | 0.408 | 218.6 | 8.2 | 100.1 | 32.1 | 40.1 | 12 | 100.1 | 30.6 | 3.517 | 56 | 20.8 | 27 | 16.5 | 47 | 30 | 0.778 | 35.7 | 57 | 4360 | 21.6 | 100.1 | 55.7 | 0.1 | 20 | 0 | 39 | 33.9
564930.206 | 1530 | 40 | 1552 | 51 | 45 | 50 | 30 | 32.4 | 0.05 | 104 | 11.2 | 70 | 40 | 24.3 | 0.782 | 98.3 | 462.2 | 448.6 | 52.9 | 451.7 | 0.433 | 218.2 | 8.3 | 100.1 | 32 | 40.1 | 12 | 100.1 | 30.5 | 3.511 | 55.9 | 20.2 | 27 | 16.5 | 47 | 30 | 0.781 | 35.7 | 57 | 4230 | 21.6 | 100.1 | 55.7 | 0 | 20 | 0 | 38.9 | 33.9
564990.206 | 1590 | 40 | 1551 | 50.5 | 45 | 50 | 30 | 32.4 | 0.052 | 104 | 11.2 | 70 | 40 | 24.1 | 0.784 | 98.3 | 462 | 448.3 | 53 | 451.8 | 0.444 | 221.9 | 8.2 | 100.1 | 32.1 | 40.1 | 12 | 100.1 | 30.4 | 3.496 | 55.9 | 19.8 | 27 | 16.5 | 47 | 30 | 0.78 | 35.7 | 55 | 4360 | 21.6 | 99.8 | 55.6 | 0 | 20 | 0 | 38.8 | 34
565050.206 | 1650 | 40 | 1549 | 50.1 | 45.1 | 50 | 30 | 32.1 | 0.046 | 104 | 11.3 | 70 | 40 | 23.9 | 0.782 | 98.3 | 461.9 | 448.2 | 52.9 | 452.2 | 0.448 | 220.8 | 8.2 | 100.1 | 32.3 | 40.1 | 12 | 100.2 | 30.4 | 3.495 | 56 | 20.1 | 27 | 16.5 | 47 | 30 | 0.781 | 35.7 | 57 | 4450 | 21.6 | 100.1 | 55.6 | 0.1 | 19.9 | 0 | 39 | 33.9
565110.206 | 1710 | 40 | 1551 | 48.5 | 45 | 50 | 30 | 31.9 | 0.049 | 104 | 11.3 | 70 | 39.9 | 23.7 | 0.783 | 98.3 | 461.9 | 448.2 | 52.9 | 450.2 | 0.429 | 221.8 | 7.9 | 99.8 | 32.2 | 40.1 | 12 | 99.9 | 30.4 | 3.403 | 54.4 | 19.4 | 27.5 | 16.1 | 47 | 30 | 0.779 | 34.5 | 54 | 4090 | 21.6 | 99.8 | 55.7 | 0 | 20.1 | 0 | 38.8 | 33.9
565170.206 | 1770 | 40 | 1549 | 48.2 | 44.9 | 50 | 30 | 31.7 | 0.048 | 104 | 11.3 | 70 | 40 | 23.5 | 0.783 | 98.3 | 461.9 | 448.2 | 52.8 | 449.4 | 0.467 | 220.3 | 7.9 | 99.8 | 32.4 | 40 | 12 | 99.9 | 30.5 | 3.392 | 54.4 | 19 | 27.5 | 16.1 | 47 | 30 | 0.778 | 34.5 | 56 | 4040 | 21.6 | 97.5 | 55.7 | 0.1 | 20 | 0 | 39 | 34
565230.206 | 1830 | 40 | 1549 | 48.1 | 44.9 | 50 | 30 | 31.6 | 0.05 | 104 | 11.4 | 70 | 40.1 | 23.1 | 0.782 | 98.3 | 461.6 | 447.9 | 52.8 | 449.1 | 0.444 | 221.1 | 7.8 | 99.9 | 32.2 | 40 | 12 | 99.9 | 30.6 | 3.417 | 54.4 | 18.7 | 27.5 | 16.1 | 47 | 30 | 0.782 | 34.5 | 54 | 4140 | 21.6 | 99.8 | 55.7 | 0.1 | 19.9 | 0 | 38.9 | 34
565290.206 | 1890 | 40 | 1548 | 47.9 | 44.9 | 50 | 30 | 31.7 | 0.052 | 104 | 11.4 | 70 | 40 | 22.9 | 0.784 | 98.3 | 461.7 | 448 | 52.7 | 449.2 | 0.457 | 221.5 | 7.8 | 99.9 | 32.1 | 40.1 | 12 | 99.9 | 30.6 | 3.397 | 54.5 | 18.4 | 27.5 | 16.1 | 47 | 29 | 0.778 | 34.5 | 56 | 4060 | 21.6 | 99.8 | 55.7 | 0.1 | 19.9 | 0 | 38.8 | 34
565350.206 | 1950 | 40 | 1553 | 50.8 | 45 | 50 | 30 | 31.8 | 0.038 | 104.1 | 11.3 | 70 | 40.1 | 23.1 | 0.782 | 98.3 | 461.9 | 448.2 | 52.7 | 450.2 | 0.467 | 219.6 | 8.3 | 100.1 | 31.9 | 40.1 | 12 | 100.1 | 30.6 | 3.517 | 55.9 | 19.2 | 27 | 16.5 | 47 | 30 | 0.78 | 35.7 | 55 | 4580 | 21.6 | 100.1 | 55.6 | 0 | 20 | 0 | 38.9 | 34
565410.206 | 2010 | 40 | 1552 | 50.9 | 45.1 | 50 | 30 | 32 | 0.051 | 104 | 11.3 | 70 | 40 | 23.1 | 0.783 | 98.3 | 461.5 | 447.8 | 52.7 | 451.9 | 0.478 | 220.1 | 8.3 | 100.1 | 32.1 | 40.2 | 12 | 100.1 | 30.4 | 3.507 | 55.9 | 19.9 | 27 | 16.5 | 47 | 30 | 0.777 | 35.7 | 57 | 4530 | 21.6 | 99.8 | 55.7 | 0.1 | 19.9 | 0 | 39 | 33.9
565470.206 | 2070 | 40 | 1551 | 50.7 | 45.2 | 50 | 30 | 32.2 | 0.05 | 104 | 11.3 | 70 | 40 | 22.9 | 0.782 | 98.3 | 461.2 | 447.4 | 52.8 | 452.5 | 0.486 | 221 | 8.2 | 100.1 | 32.2 | 40.3 | 12 | 100.2 | 30.5 | 3.505 | 55.9 | 19.2 | 27 | 16.5 | 47 | 30 | 0.785 | 35.7 | 55 | 4450 | 21.6 | 99.8 | 55.7 | 0.1 | 19.9 | 0 | 39 | 33.9
565530.206 | 2130 | 40 | 1550 | 50.7 | 45.2 | 50 | 30 | 32.3 | 0.052 | 104 | 11.2 | 70 | 40 | 22.8 | 0.782 | 98.3 | 461 | 447.2 | 52.7 | 452.9 | 0.424 | 221.1 | 8.2 | 100.1 | 32 | 40.3 | 12 | 100.1 | 30.3 | 3.507 | 55.9 | 19.7 | 27 | 16.5 | 47 | 30 | 0.778 | 35.7 | 57 | 4580 | 21.6 | 100.1 | 55.7 | 0.2 | 20.1 | 0 | 38.8 | 33.9
565590.206 | 2190 | 40 | 1550 | 50.4 | 45.3 | 50 | 30 | 32.3 | 0.053 | 104 | 11.2 | 70 | 40.1 | 22.9 | 0.784 | 98.3 | 460.9 | 447.1 | 52.8 | 453.4 | 0.458 | 221.2 | 8.2 | 100.1 | 32.1 | 40.4 | 12 | 100.2 | 30.2 | 3.494 | 55.9 | 19.8 | 27 | 16.5 | 47 | 30 | 0.779 | 35.7 | 57 | 4230 | 21.6 | 100.1 | 55.7 | 0.1 | 20 | 0 | 39 | 33.9
565650.206 | 2250 | 40 | 1552 | 51 | 45.3 | 50 | 30 | 32.2 | 0.049 | 104 | 11.2 | 70 | 39.9 | 23.2 | 0.783 | 98.2 | 461 | 447.1 | 52.7 | 453.5 | 0.442 | 221.6 | 8.3 | 100.1 | 32 | 40.4 | 12 | 100.2 | 30.1 | 3.515 | 55.9 | 19.3 | 27 | 16.5 | 47 | 30 | 0.78 | 35.7 | 55 | 4380 | 21.6 | 99.8 | 55.6 | 0.1 | 20.1 | 0 | 39 | 33.9
565710.206 | 2310 | 40 | 1549 | 50.6 | 45.3 | 50 | 30 | 32 | 0.05 | 104 | 11.1 | 70 | 40 | 23.2 | 0.782 | 98.3 | 460.6 | 446.7 | 52.7 | 453.7 | 0.444 | 221.9 | 8.2 | 100.1 | 32.2 | 40.4 | 12.1 | 100.2 | 30.2 | 3.491 | 55.8 | 19 | 27 | 16.5 | 47 | 30 | 0.781 | 35.7 | 57 | 4380 | 21.6 | 100.1 | 55.6 | 0 | 20 | 0 | 38.9 | 33.9
565770.206 | 2370 | 40 | 1548 | 50.3 | 45.2 | 50 | 30 | 31.8 | 0.051 | 104 | 11.2 | 70 | 40.1 | 23.1 | 0.783 | 98.2 | 460.5 | 446.6 | 52.7 | 453.9 | 0.458 | 220.6 | 8.2 | 100.1 | 32.2 | 40.3 | 12 | 100.1 | 30.1 | 3.495 | 56 | 18.8 | 27 | 16.5 | 47 | 30 | 0.778 | 35.7 | 55 | 4400 | 21.6 | 99.8 | 55.6 | 0.1 | 19.9 | 0 | 38.9 | 33.9
565830.206 | 2430 | 40 | 1548 | 50.9 | 45.1 | 50 | 30 | 31.8 | 0.051 | 104 | 11.2 | 70 | 40 | 23 | 0.782 | 98.3 | 460.5 | 446.7 | 52.8 | 453.6 | 0.454 | 221 | 8.3 | 100.1 | 32.1 | 40.2 | 12 | 100.1 | 30.1 | 3.503 | 55.8 | 18.5 | 27 | 16.5 | 47 | 30 | 0.781 | 35.3 | 57 | 4400 | 21.6 | 100.1 | 55.6 | 0.1 | 19.9 | 0 | 39 | 33.9
565890.206 | 2490 | 40 | 1538 | 48.3 | 45.1 | 50 | 30 | 31.8 | 0.064 | 103.7 | 11.2 | 70 | 40 | 23 | 0.783 | 98.3 | 459.5 | 445.6 | 52.7 | 453.2 | 0.445 | 220.8 | 7.9 | 100 | 32.2 | 40.2 | 12 | 100 | 30 | 3.382 | 54.7 | 18.3 | 27.5 | 16.1 | 47 | 30 | 0.777 | 34.9 | 54 | 4260 | 21.6 | 99.8 | 55.7 | 0.2 | 20.1 | 0 | 38.9 | 33.9
565950.206 | 2550 | 40 | 1551 | 48.6 | 44.9 | 49.9 | 30 | 31.9 | 0.047 | 104 | 11.3 | 70 | 40 | 23 | 0.783 | 98.3 | 460.3 | 446.4 | 52.7 | 451.2 | 0.438 | 220.7 | 7.9 | 99.8 | 32.2 | 40.1 | 12 | 99.8 | 29.8 | 3.397 | 54.3 | 18.4 | 27.5 | 16.1 | 47 | 30 | 0.779 | 34.5 | 56 | 4010 | 21.6 | 97.5 | 55.7 | 0.1 | 19.9 | 0 | 38.9 | 33.9
566010.206 | 2610 | 40 | 1552 | 48.7 | 44.8 | 49.9 | 30 | 32 | 0.049 | 104 | 11.3 | 70 | 39.9 | 22.8 | 0.782 | 98.2 | 460.5 | 446.7 | 52.5 | 450.4 | 0.45 | 220.6 | 7.9 | 99.9 | 32.2 | 40 | 12.1 | 99.9 | 29.9 | 3.392 | 54.4 | 18.8 | 27.5 | 16.1 | 47 | 30 | 0.781 | 34.5 | 53 | 4180 | 21.6 | 99.8 | 55.7 | 0.1 | 20 | 0 | 39 | 33.9
566070.206 | 2670 | 40 | 1549 | 48.5 | 44.7 | 50 | 30 | 32.1 | 0.052 | 104 | 11.3 | 70 | 40 | 22.7 | 0.783 | 98.3 | 460.2 | 446.3 | 52.6 | 450 | 0.467 | 221 | 7.9 | 99.9 | 32.1 | 39.9 | 12 | 99.9 | 29.8 | 3.391 | 54.4 | 19.2 | 27.5 | 16.1 | 47 | 30 | 0.779 | 34.5 | 56 | 4260 | 21.6 | 99.8 | 55.7 | 0 | 19.9 | 0 | 38.9 | 33.9
566130.206 | 2730 | 40 | 1548 | 48.3 | 44.7 | 49.9 | 30 | 32.2 | 0.052 | 104 | 11.4 | 70 | 40 | 22.9 | 0.782 | 98.3 | 460.4 | 446.5 | 52.5 | 450 | 0.494 | 221.2 | 7.9 | 99.9 | 32.2 | 39.9 | 12.1 | 99.9 | 29.6 | 3.398 | 54.4 | 20.8 | 27.5 | 16.1 | 46 | 30 | 0.783 | 34.5 | 56 | 4210 | 21.6 | 99.8 | 55.7 | 0.1 | 20 | 0 | 38.9 | 33.9
566190.206 | 2790 | 40 | 1549 | 48.2 | 44.7 | 50 | 30 | 32.3 | 0.052 | 104 | 11.4 | 70 | 40 | 22.8 | 0.783 | 98.2 | 460.2 | 446.3 | 52.6 | 449.8 | 0.496 | 221.3 | 7.8 | 99.8 | 32.2 | 39.9 | 12 | 99.8 | 29.7 | 3.401 | 54.4 | 19.2 | 27.5 | 16.1 | 47 | 30 | 0.78 | 34.5 | 56 | 4010 | 21.6 | 99.8 | 55.6 | 0.1 | 20.1 | 0 | 39 | 33.9
566250.206 | 2850 | 40 | 1544 | 49.6 | 44.9 | 50 | 30 | 32.2 | 0.053 | 104 | 11.4 | 70 | 40 | 23.2 | 0.782 | 98.2 | 459.8 | 445.9 | 52.6 | 452.2 | 0.546 | 221.1 | 8.1 | 100.1 | 32.2 | 40.1 | 12 | 100.1 | 30 | 3.493 | 55.9 | 19.5 | 27 | 16.5 | 47 | 30 | 0.777 | 35.7 | 55 | 4400 | 21.6 | 100.1 | 55.6 | 0.1 | 20 | 0 | 39 | 33.9
566310.206 | 2910 | 40 | 1549 | 50.6 | 45 | 50 | 30 | 32.1 | 0.053 | 104 | 11.3 | 70 | 40 | 22.8 | 0.782 | 98.2 | 459.9 | 446 | 52.6 | 452.8 | 0.549 | 222.6 | 8.2 | 100.1 | 32.3 | 40.2 | 12 | 100.2 | 30.1 | 3.521 | 55.9 | 19.1 | 27 | 16.5 | 47 | 30 | 0.779 | 35.7 | 55 | 4600 | 21.6 | 100.1 | 55.6 | 0.1 | 20 | 0 | 39 | 33.9
566370.206 | 2970 | 40 | 1549 | 50.9 | 45.1 | 50 | 30 | 31.9 | 0.05 | 104 | 11.3 | 70 | 40.1 | 23 | 0.783 | 98.2 | 459.9 | 445.9 | 52.6 | 453.3 | 0.567 | 219.9 | 8.3 | 100.1 | 32.3 | 40.2 | 12 | 100.1 | 30.2 | 3.508 | 55.9 | 19.3 | 27 | 16.5 | 47 | 30 | 0.781 | 35.7 | 57 | 4380 | 21.6 | 99.8 | 55.6 | 0.1 | 20 | 0 | 39 | 33.9
566430.206 | 3030 | 40 | 1551 | 51.1 | 45.2 | 50.1 | 30 | 31.8 | 0.047 | 104 | 11.3 | 70 | 40 | 23.4 | 0.782 | 98.2 | 459.6 | 445.6 | 52.7 | 453.8 | 0.574 | 219.9 | 8.3 | 100 | 32.4 | 40.3 | 12 | 100.1 | 30.2 | 3.517 | 56 | 19.2 | 27 | 16.5 | 47 | 30 | 0.781 | 35.7 | 57 | 4180 | 21.6 | 99.8 | 55.7 | 0.1 | 20.1 | 0 | 39 | 33.9
566490.206 | 3090 | 40 | 1547 | 50.3 | 45.3 | 50 | 30 | 31.8 | 0.05 | 104 | 11.2 | 70 | 40 | 22.5 | 0.783 | 98.2 | 459.3 | 445.3 | 52.6 | 454 | 0.588 | 220 | 8.2 | 100.1 | 32.2 | 40.4 | 12 | 100.2 | 30 | 3.501 | 55.8 | 18.9 | 27 | 16.5 | 47 | 30 | 0.781 | 35.3 | 55 | 4400 | 21.6 | 100.1 | 55.7 | 0.1 | 20.1 | 0 | 39 | 33.9
566550.206 | 3150 | 40 | 1550 | 50.7 | 45.2 | 50 | 30 | 31.8 | 0.053 | 104 | 11.2 | 70 | 40 | 23.1 | 0.783 | 98.2 | 459.4 | 445.4 | 52.7 | 454 | 0.59 | 219.9 | 8.2 | 100.1 | 32.2 | 40.4 | 12 | 100.2 | 29.9 | 3.5 | 55.9 | 19.3 | 27 | 16.5 | 47 | 30 | 0.778 | 35.7 | 55 | 4380 | 21.6 | 100.1 | 55.7 | 0.1 | 19.9 | 0 | 39 | 33.9
566610.206 | 3210 | 40 | 1552 | 51.2 | 45.2 | 50 | 30 | 31.9 | 0.05 | 104 | 11.2 | 70 | 40.1 | 23 | 0.782 | 98.2 | 459.5 | 445.4 | 52.6 | 454.2 | 0.575 | 220.6 | 8.3 | 100.1 | 32.4 | 40.4 | 12 | 100.1 | 30 | 3.521 | 55.9 | 20.2 | 27 | 16.5 | 47 | 30 | 0.777 | 35.7 | 56 | 4400 | 21.6 | 99.8 | 55.6 | 0.1 | 20.1 | 0 | 39 | 34
566670.206 | 3270 | 40 | 1548 | 50.5 | 45.1 | 50 | 30 | 32 | 0.051 | 104 | 11.2 | 70 | 40 | 23.1 | 0.783 | 98.2 | 459 | 445 | 52.7 | 454.3 | 0.582 | 221 | 8.3 | 100 | 32.2 | 40.2 | 12 | 100.1 | 29.9 | 3.492 | 55.9 | 20.4 | 27 | 16.5 | 47 | 30 | 0.779 | 35.7 | 57 | 4280 | 21.6 | 100.1 | 55.6 | 0 | 19.9 | 0 | 38.8 | 33.9
566730.206 | 3330 | 40 | 1542 | 48.8 | 45.1 | 50 | 30 | 32.1 | 0.065 | 103.7 | 11.2 | 70 | 40 | 22.9 | 0.782 | 98.2 | 458.4 | 444.4 | 52.6 | 453.9 | 0.596 | 221.8 | 8 | 99.9 | 32.1 | 40.2 | 12 | 100 | 29.8 | 3.385 | 54.7 | 19.5 | 27.5 | 16.1 | 47 | 30 | 0.777 | 34.5 | 56 | 4140 | 21.6 | 99.8 | 55.7 | 0.2 | 19.9 | 0 | 39 | 33.9
566790.206 | 3390 | 40 | 1549 | 48.5 | 44.9 | 49.9 | 30 | 32.2 | 0.047 | 104 | 11.3 | 70 | 40 | 23.2 | 0.782 | 98.2 | 459 | 445 | 52.6 | 451.8 | 0.572 | 221.1 | 7.9 | 99.8 | 32.2 | 40 | 12 | 99.8 | 29.7 | 3.389 | 54.4 | 19.3 | 27.5 | 16.1 | 47 | 30 | 0.782 | 34.5 | 54 | 3960 | 21.6 | 99.8 | 55.6 | 0.1 | 20 | 0 | 38.8 | 33.9
566850.206 | 3450 | 40 | 1549 | 48.8 | 44.8 | 50 | 30 | 32.2 | 0.047 | 104 | 11.3 | 70 | 40 | 23.1 | 0.784 | 98.2 | 459.1 | 445 | 52.5 | 451.2 | 0.565 | 220.3 | 7.9 | 99.8 | 32.2 | 40 | 12 | 99.8 | 29.7 | 3.399 | 54.5 | 19 | 27.5 | 16.1 | 47 | 30 | 0.786 | 34.5 | 54 | 4090 | 21.6 | 97.5 | 55.7 | 0.1 | 19.9 | 0 | 38.9 | 33.9
566910.206 | 3510 | 40 | 1549 | 48.6 | 44.7 | 50.1 | 30 | 32.2 | 0.051 | 104 | 11.3 | 70 | 40 | 23.1 | 0.782 | 98.2 | 459 | 445 | 52.6 | 450.5 | 0.571 | 222.2 | 7.9 | 99.8 | 32.3 | 39.9 | 12 | 99.8 | 29.7 | 3.406 | 54.4 | 18.7 | 27.5 | 16.1 | 46 | 30 | 0.777 | 34.5 | 54 | 4430 | 21.6 | 99.8 | 55.7 | 0.1 | 20 | 0 | 39 | 33.9
566970.206 | 3570 | 40 | 1552 | 49.1 | 44.7 | 50 | 30 | 32 | 0.05 | 104 | 11.4 | 70 | 40 | 23.1 | 0.783 | 98.2 | 459.2 | 445.2 | 52.5 | 449.9 | 0.596 | 220.9 | 8 | 99.7 | 32.2 | 39.9 | 12 | 99.8 | 29.7 | 3.408 | 54.4 | 18.9 | 27.5 | 16.1 | 46 | 30 | 0.781 | 34.5 | 54 | 4280 | 21.6 | 97.5 | 55.6 | 0 | 19.9 | 0 | 38.8 | 34
567030.206 | 3630 | 40 | 1551 | 48.9 | 44.8 | 50 | 30 | 31.9 | 0.051 | 104 | 11.4 | 70 | 40 | 23 | 0.783 | 98.2 | 459 | 445 | 52.5 | 450.2 | 0.581 | 221.3 | 8 | 99.8 | 32.1 | 40 | 12 | 99.8 | 29.6 | 3.394 | 54.5 | 18.4 | 27.5 | 16.1 | 46 | 30 | 0.775 | 34.5 | 53 | 4280 | 21.6 | 99.8 | 55.6 | 0.1 | 19.9 | 0 | 39 | 33.9
567090.206 | 3690 | 40 | 1549 | 50.8 | 44.9 | 50 | 30 | 31.8 | 0.049 | 104 | 11.4 | 70 | 40 | 22.9 | 0.782 | 98.2 | 458.8 | 444.8 | 52.5 | 452 | 0.588 | 221.7 | 8.3 | 100.1 | 32.1 | 40 | 12 | 100.1 | 29.5 | 3.519 | 55.8 | 19 | 27 | 16.5 | 47 | 30 | 0.783 | 35.7 | 55 | 4530 | 21.6 | 100.1 | 55.6 | 0.1 | 19.9 | 0 | 39 | 33.9
567150.206 | 3750 | 40 | 1549 | 50.6 | 45 | 50 | 30 | 31.8 | 0.051 | 104 | 11.4 | 70 | 40 | 23.3 | 0.784 | 98.2 | 458.6 | 444.5 | 52.5 | 453.2 | 0.611 | 220.7 | 8.3 | 100.1 | 32 | 40.1 | 12 | 100.2 | 29.4 | 3.512 | 55.9 | 19.1 | 27 | 16.5 | 47 | 30 | 0.779 | 35.7 | 55 | 4360 | 21.6 | 100.1 | 55.7 | 0 | 20 | 0 | 38.9 | 33.9
567210.206 | 3810 | 40 | 1549 | 50.9 | 45 | 50 | 30 | 31.8 | 0.05 | 104 | 11.4 | 70 | 40 | 22.9 | 0.783 | 98.2 | 458.4 | 444.3 | 52.6 | 453.8 | 0.621 | 220.5 | 8.3 | 100 | 32.1 | 40.2 | 12 | 100.1 | 29.3 | 3.489 | 55.9 | 18.5 | 27 | 16.5 | 47 | 30 | 0.779 | 35.7 | 57 | 4580 | 21.6 | 100.1 | 55.6 | 0.1 | 19.9 | 0 | 38.9 | 33.9
567270.206 | 3870 | 40 | 1549 | 50.6 | 45.1 | 50 | 30 | 31.9 | 0.051 | 104 | 11.4 | 70 | 40 | 22.9 | 0.783 | 98.2 | 458 | 443.9 | 52.5 | 454.3 | 0.632 | 221.2 | 8.2 | 100.1 | 32.2 | 40.2 | 12 | 100.2 | 29.1 | 3.515 | 55.9 | 18.5 | 27 | 16.5 | 47 | 30 | 0.784 | 35.7 | 57 | 4140 | 21.6 | 100.1 | 55.6 | 0.1 | 19.9 | 0 | 38.9 | 33.9
567330.206 | 3930 | 40 | 1547 | 50.3 | 45.1 | 50 | 30 | 32 | 0.052 | 104 | 11.3 | 70 | 40 | 23.1 | 0.783 | 98.2 | 457.7 | 443.7 | 52.6 | 454.7 | 0.622 | 220.6 | 8.2 | 100.1 | 32.1 | 40.3 | 12 | 100.1 | 29.1 | 3.496 | 55.9 | 18.4 | 27 | 16.5 | 47 | 30 | 0.777 | 35.7 | 55 | 4550 | 21.6 | 100.1 | 55.6 | 0.1 | 20.1 | 0 | 38.8 | 33.9
567390.206 | 3990 | 40 | 1550 | 50.9 | 45.1 | 50 | 30 | 32.1 | 0.047 | 104 | 11.3 | 70 | 40 | 23.4 | 0.781 | 98.2 | 457.8 | 443.7 | 52.6 | 454.9 | 0.618 | 220.6 | 8.3 | 100 | 32.4 | 40.3 | 12 | 100.1 | 29 | 3.514 | 56 | 18.6 | 27 | 16.5 | 47 | 30 | 0.776 | 35.7 | 57 | 4770 | 21.6 | 99.8 | 55.5 | 0.1 | 19.9 | 0 | 39 | 33.9
567450.206 | 4050 | 40 | 1550 | 51.2 | 45.2 | 50 | 30 | 32.2 | 0.049 | 104 | 11.3 | 70 | 40.1 | 22.7 | 0.783 | 98.2 | 457.8 | 443.6 | 52.6 | 455.1 | 0.619 | 220 | 8.3 | 100 | 32.5 | 40.3 | 12 | 100.1 | 29.2 | 3.513 | 55.9 | 19.2 | 27 | 16.5 | 47 | 30 | 0.785 | 35.7 | 57 | 4230 | 21.6 | 99.8 | 55.6 | 0.1 | 20 | 0 | 39 | 33.9
567510.206 | 4110 | 40 | 1554 | 51.3 | 45.2 | 50 | 30 | 32.2 | 0.049 | 104 | 11.3 | 70 | 40 | 23 | 0.782 | 98.2 | 457.9 | 443.7 | 52.5 | 455 | 0.639 | 221.7 | 8.3 | 100.1 | 32.4 | 40.3 | 12 | 100.1 | 29.4 | 3.516 | 55.9 | 19.7 | 27 | 16.5 | 47 | 30 | 0.781 | 35.7 | 57 | 4260 | 21.6 | 100.1 | 55.7 | 0.1 | 20 | 0 | 39 | 33.9
567570.206 | 4170 | 40 | 1550 | 51 | 45.2 | 50 | 30 | 32.2 | 0.05 | 104 | 11.2 | 70 | 40.1 | 23 | 0.783 | 98.2 | 457.7 | 443.5 | 52.6 | 454.9 | 0.626 | 221.2 | 8.3 | 100 | 32.4 | 40.3 | 12 | 100.1 | 29.3 | 3.508 | 56 | 18.8 | 27 | 16.5 | 47 | 30 | 0.783 | 35.7 | 55 | 4670 | 21.6 | 99.8 | 55.7 | 0.1 | 20 | 0 | 39 | 33.9
567630.206 | 4230 | 40 | 1545 | 49 | 45.1 | 50 | 30 | 32 | 0.063 | 103.8 | 11.3 | 70 | 40 | 22.8 | 0.784 | 98.2 | 457.1 | 442.9 | 52.6 | 454.6 | 0.617 | 222.8 | 8 | 99.8 | 32.2 | 40.3 | 12 | 99.8 | 29.3 | 3.379 | 54.6 | 19 | 27.5 | 16.1 | 47 | 30 | 0.78 | 34.5 | 54 | 4230 | 21.6 | 99.8 | 55.7 | 0 | 19.9 | 0 | 38.9 | 33.9
567690.206 | 4290 | 40 | 1549 | 48.3 | 45 | 50 | 30 | 31.9 | 0.048 | 104 | 11.3 | 70 | 40 | 23.1 | 0.783 | 98.2 | 457.6 | 443.4 | 52.5 | 452.6 | 0.631 | 221.1 | 7.9 | 99.7 | 32.2 | 40.2 | 12 | 99.8 | 29.2 | 3.384 | 54.4 | 18.9 | 27.5 | 16.1 | 47 | 30 | 0.781 | 34.5 | 54 | 4310 | 21.6 | 97.5 | 55.8 | 0.1 | 20 | 0 | 38.9 | 33.9
567750.206 | 4350 | 40 | 1551 | 48.7 | 45 | 50 | 30 | 31.9 | 0.049 | 104 | 11.3 | 70 | 40 | 23.2 | 0.782 | 98.2 | 457.9 | 443.7 | 52.5 | 452 | 0.638 | 220.8 | 7.9 | 99.7 | 32.2 | 40.2 | 12 | 99.8 | 29.2 | 3.407 | 54.4 | 19.8 | 27.5 | 16.1 | 47 | 30 | 0.78 | 34.5 | 54 | 4330 | 21.6 | 99.8 | 55.7 | 0.1 | 20 | 0 | 38.9 | 33.9
567810.206 | 4410 | 40 | 1547 | 47.9 | 45 | 50 | 30 | 31.8 | 0.05 | 104 | 11.4 | 70 | 40 | 23 | 0.782 | 98.2 | 457.7 | 443.5 | 52.3 | 451.5 | 0.616 | 221 | 7.8 | 99.9 | 32.1 | 40.1 | 12 | 99.9 | 29.2 | 3.386 | 54.5 | 19.9 | 27.5 | 16.1 | 47 | 29 | 0.78 | 34.5 | 54 | 4260 | 21.6 | 99.8 | 55.7 | 0.1 | 19.9 | 0 | 38.9 | 33.9
567870.206 | 4470 | 40 | 1549 | 48.3 | 44.9 | 50.1 | 30 | 31.8 | 0.049 | 104 | 11.4 | 70 | 40 | 23 | 0.782 | 98.2 | 457.7 | 443.5 | 52.4 | 451.2 | 0.619 | 220.5 | 7.9 | 99.7 | 32.2 | 40.1 | 12 | 99.8 | 29.2 | 3.376 | 54.5 | 19 | 27.5 | 16.1 | 47 | 30 | 0.78 | 34.5 | 56 | 4110 | 21.6 | 99.8 | 55.6 | 0.1 | 20 | 0 | 39 | 34
567930.206 | 4530 | 40 | 1549 | 48.2 | 44.9 | 50 | 30 | 31.9 | 0.05 | 104 | 11.4 | 70 | 40 | 23.5 | 0.784 | 98.2 | 457.8 | 443.6 | 52.4 | 451.2 | 0.594 | 220.3 | 7.9 | 99.8 | 32 | 40.1 | 12 | 99.9 | 29.3 | 3.369 | 54.5 | 19.8 | 27.5 | 16.1 | 47 | 30 | 0.785 | 34.5 | 54 | 4160 | 21.6 | 99.8 | 55.7 | 0.1 | 20 | 0 | 38.8 | 33.9
567990.206 | 4590 | 40 | 1547 | 50.5 | 45 | 50 | 30 | 32 | 0.051 | 104 | 11.4 | 70 | 40.1 | 23.2 | 0.782 | 98.2 | 457.8 | 443.6 | 52.4 | 453.1 | 0.639 | 220.7 | 8.3 | 100 | 32.1 | 40.1 | 12 | 100 | 29.3 | 3.491 | 56 | 19 | 27 | 16.5 | 47 | 30 | 0.783 | 35.7 | 57 | 4430 | 21.6 | 100.1 | 55.7 | 0.1 | 19.9 | 0 | 38.9 | 33.9
568050.206 | 4650 | 40 | 1548 | 50.5 | 45 | 50 | 30 | 32.1 | 0.051 | 104 | 11.4 | 70 | 40 | 23.6 | 0.783 | 98.2 | 457.8 | 443.6 | 52.4 | 454.1 | 0.641 | 220.9 | 8.2 | 100 | 32 | 40.2 | 12 | 100.1 | 29.2 | 3.485 | 56 | 18.7 | 27 | 16.5 | 47 | 30 | 0.778 | 35.7 | 56 | 4580 | 21.6 | 99.8 | 55.7 | 0.1 | 20 | 0 | 38.9 | 33.9
568110.206 | 4710 | 40 | 1552 | 51.1 | 45.1 | 50 | 30 | 32.2 | 0.049 | 104 | 11.4 | 70 | 40 | 22.5 | 0.783 | 98.2 | 457.8 | 443.6 | 52.5 | 454.7 | 0.609 | 223 | 8.3 | 100 | 32 | 40.2 | 12 | 100 | 29.1 | 3.497 | 56 | 18.4 | 27 | 16.5 | 47 | 30 | 0.78 | 35.7 | 56 | 4480 | 21.6 | 99.8 | 55.7 | 0.1 | 20.1 | 0 | 39.1 | 33.9
568170.206 | 4770 | 40 | 1551 | 51 | 45.1 | 50 | 30 | 32.2 | 0.051 | 104 | 11.4 | 70 | 40 | 23 | 0.782 | 98.2 | 457.7 | 443.4 | 52.5 | 454.6 | 0.612 | 223.3 | 8.3 | 100 | 32 | 40.3 | 12 | 100 | 29 | 3.501 | 56 | 19.3 | 27 | 16.5 | 47 | 30 | 0.778 | 35.7 | 57 | 4400 | 21.6 | 99.8 | 55.6 | 0.1 | 20 | 0 | 38.9 | 33.9
568230.206 | 4830 | 40 | 1551 | 50.9 | 45.1 | 50 | 30 | 32.1 | 0.052 | 104 | 11.3 | 70 | 40.1 | 22.6 | 0.783 | 98.2 | 457.7 | 443.5 | 52.4 | 455.2 | 0.64 | 222 | 8.3 | 100.1 | 32.1 | 40.3 | 12 | 100.1 | 29 | 3.488 | 56 | 19.5 | 27 | 16.5 | 47 | 30 | 0.778 | 35.7 | 57 | 4600 | 21.6 | 99.8 | 55.8 | 0 | 20 | 0 | 39 | 33.9
568290.206 | 4890 | 40 | 1549 | 50.5 | 45.2 | 50 | 30 | 32.1 | 0.05 | 104 | 11.3 | 70 | 40 | 23.3 | 0.783 | 98.2 | 457.4 | 443.1 | 52.5 | 455.4 | 0.638 | 222.6 | 8.2 | 100.1 | 32.2 | 40.4 | 12 | 100.2 | 28.9 | 3.493 | 56 | 19.1 | 27 | 16.5 | 47 | 30 | 0.778 | 35.7 | 55 | 4620 | 21.6 | 100.1 | 55.6 | 0.1 | 20 | 0 | 39 | 33.9
568350.206 | 4950 | 40 | 1549 | 50.9 | 45.2 | 50 | 30 | 32 | 0.048 | 104 | 11.3 | 70 | 40 | 23 | 0.781 | 98.2 | 457.4 | 443.1 | 52.5 | 455.7 | 0.67 | 220.9 | 8.3 | 100.1 | 32.2 | 40.4 | 12 | 100.1 | 28.8 | 3.51 | 56 | 18.8 | 27 | 16.5 | 47 | 30 | 0.782 | 35.7 | 55 | 4450 | 21.6 | 100.1 | 55.7 | 0.1 | 19.9 | 0 | 39 | 33.9
568410.206 | 5010 | 40 | 1552 | 50.8 | 45.1 | 50 | 30 | 31.8 | 0.05 | 104 | 11.3 | 70 | 40 | 22.7 | 0.783 | 98.2 | 457.5 | 443.2 | 52.4 | 455.9 | 0.662 | 221.5 | 8.3 | 100.1 | 32.1 | 40.3 | 12 | 100.1 | 28.8 | 3.494 | 55.9 | 19.3 | 27 | 16.5 | 47 | 30 | 0.781 | 35.7 | 57 | 4620 | 21.6 | 99.8 | 55.6 | 0.1 | 20 | 0 | 39 | 33.9
568470.206 | 5070 | 40 | 1551 | 51 | 45.1 | 50 | 30 | 31.9 | 0.049 | 104 | 11.3 | 70 | 40 | 23.4 | 0.782 | 98.2 | 457.4 | 443.1 | 52.4 | 456 | 0.648 | 220.7 | 8.3 | 100 | 32.2 | 40.2 | 12 | 100.1 | 28.8 | 3.496 | 56 | 18.8 | 27 | 16.5 | 47 | 30 | 0.779 | 35.7 | 55 | 4380 | 21.6 | 99.8 | 55.7 | 0.1 | 20.1 | 0 | 39 | 33.9
568530.206 | 5130 | 40 | 1549 | 50.6 | 45.1 | 50 | 30 | 31.9 | 0.05 | 104 | 11.3 | 70 | 40 | 22.8 | 0.783 | 98.2 | 457.2 | 442.9 | 52.4 | 456.2 | 0.651 | 220.3 | 8.3 | 100.1 | 32.1 | 40.2 | 12 | 100.1 | 28.8 | 3.487 | 56 | 18.5 | 27 | 16.5 | 47 | 30 | 0.783 | 35.7 | 55 | 4360 | 21.6 | 100.1 | 55.7 | 0.1 | 19.9 | 0 | 39 | 33.9
568590.206 | 5190 | 40 | 1546 | 48.1 | 45 | 50 | 30 | 32 | 0.065 | 103.9 | 11.3 | 70 | 39.9 | 22.9 | 0.783 | 98.2 | 456.8 | 442.5 | 52.5 | 455.3 | 0.61 | 221.8 | 7.8 | 99.8 | 32.2 | 40.2 | 12 | 99.8 | 28.8 | 3.387 | 54.6 | 19.2 | 27.5 | 16.1 | 47 | 30 | 0.78 | 34.5 | 54 | 4400 | 21.6 | 99.8 | 55.7 | 0 | 19.9 | 0 | 38.9 | 33.9
568650.206 | 5250 | 40 | 1551 | 48.7 | 44.9 | 50 | 30 | 32.1 | 0.05 | 104 | 11.3 | 70 | 39.9 | 23.1 | 0.781 | 98.2 | 457.3 | 443.1 | 52.4 | 453.8 | 0.653 | 221 | 7.9 | 99.8 | 32.1 | 40.1 | 12 | 99.8 | 28.8 | 3.383 | 54.5 | 19.9 | 27.5 | 16.1 | 47 | 30 | 0.782 | 34.5 | 54 | 4430 | 21.6 | 97.5 | 55.7 | 0.1 | 19.9 | 0 | 38.9 | 33.9
568710.206 | 5310 | 40 | 1548 | 48.2 | 44.8 | 50 | 30 | 32.1 | 0.048 | 104 | 11.4 | 70 | 40 | 23.7 | 0.784 | 98.2 | 457.2 | 442.9 | 52.4 | 453.1 | 0.61 | 221.2 | 7.9 | 99.8 | 32 | 40 | 12 | 99.8 | 28.7 | 3.391 | 54.5 | 19.7 | 27.5 | 16.1 | 47 | 30 | 0.781 | 34.5 | 54 | 4260 | 21.6 | 97.5 | 55.5 | 0.2 | 20.1 | 0 | 39 | 33.9
568770.206 | 5370 | 40 | 1551 | 48.7 | 44.8 | 50 | 30 | 32.1 | 0.049 | 104 | 11.4 | 70 | 40 | 23.3 | 0.783 | 98.2 | 457.5 | 443.2 | 52.3 | 453.2 | 0.641 | 220.3 | 7.9 | 99.8 | 32 | 40 | 12 | 99.8 | 28.7 | 3.395 | 54.5 | 19 | 27.5 | 16.1 | 47 | 30 | 0.781 | 34.5 | 56 | 4160 | 21.6 | 97.5 | 55.7 | 0.1 | 20.1 | 0 | 38.9 | 33.9
568830.206 | 5430 | 40 | 1549 | 48.1 | 44.7 | 50 | 30 | 32.1 | 0.05 | 104 | 11.4 | 70 | 40 | 23.3 | 0.782 | 98.2 | 457.1 | 442.8 | 52.3 | 453 | 0.624 | 220.8 | 7.9 | 99.8 | 32.1 | 40 | 12 | 99.8 | 28.6 | 3.364 | 54.5 | 18.8 | 27.5 | 16.1 | 47 | 30 | 0.783 | 34.5 | 56 | 3940 | 21.6 | 97.5 | 55.7 | 0.1 | 19.9 | 0 | 38.9 | 33.9
568890.206 | 5490 | 40 | 1564 | 51.4 | 44.7 | 50 | 30 | 32.1 | 0.034 | 104.2 | 11.4 | 70 | 40 | 22.6 | 0.784 | 98.2 | 458.3 | 444 | 52.3 | 452.6 | 0.606 | 220.2 | 8.3 | 100 | 32.3 | 40 | 12 | 100 | 28.6 | 3.53 | 55.9 | 18.5 | 27 | 16.5 | 47 | 30 | 0.782 | 35.7 | 55 | 4430 | 21.6 | 99.8 | 55.7 | 0.1 | 19.9 | 0 | 38.9 | 34
568950.206 | 5550 | 40 | 1549 | 50.9 | 44.8 | 50 | 30 | 32 | 0.049 | 104 | 11.4 | 70 | 40 | 22.4 | 0.782 | 98.2 | 457 | 442.7 | 52.4 | 455 | 0.638 | 220.9 | 8.3 | 100.1 | 32.6 | 40.1 | 12 | 100.1 | 28.9 | 3.502 | 56.2 | 19.4 | 27 | 16.5 | 47 | 30 | 0.781 | 35.7 | 55 | 4430 | 21.6 | 100.1 | 55.7 | 0.1 | 20 | 0 | 39 | 33.9
569010.206 | 5610 | 40 | 1546 | 50.6 | 44.9 | 50 | 30 | 31.9 | 0.05 | 104 | 11.4 | 70 | 40 | 22.5 | 0.783 | 98.2 | 456.8 | 442.5 | 52.4 | 455.9 | 0.652 | 221.4 | 8.3 | 100.1 | 32.5 | 40.1 | 12 | 100.1 | 29.2 | 3.505 | 56.2 | 18.9 | 27 | 16.5 | 47 | 30 | 0.78 | 35.7 | 57 | 4180 | 21.6 | 100.1 | 55.6 | 0.1 | 19.9 | 0 | 38.9 | 33.9
569070.206 | 5670 | 40 | 1548 | 50.8 | 45 | 50 | 30 | 31.9 | 0.051 | 104 | 11.4 | 70 | 40.1 | 23.1 | 0.782 | 98.2 | 456.7 | 442.4 | 52.4 | 456.4 | 0.654 | 221.3 | 8.3 | 100.1 | 32.7 | 40.2 | 12 | 100.1 | 29.4 | 3.518 | 56.1 | 19.2 | 27 | 16.5 | 47 | 30 | 0.785 | 35.7 | 57 | 4360 | 21.6 | 99.8 | 55.7 | 0.1 | 20 | 0 | 39 | 34
569130.206 | 5730 | 40 | 1551 | 51.2 | 45 | 50 | 30 | 31.9 | 0.051 | 104 | 11.3 | 70 | 40 | 22.8 | 0.783 | 98.2 | 456.8 | 442.5 | 52.4 | 456.5 | 0.649 | 220.9 | 8.3 | 100.1 | 32.6 | 40.2 | 12 | 100.1 | 29.5 | 3.508 | 56.1 | 19.2 | 27 | 16.5 | 47 | 30 | 0.777 | 35.7 | 55 | 4310 | 21.6 | 99.8 | 55.6 | 0.1 | 20.1 | 0 | 39 | 33.9
569190.206 | 5790 | 40 | 1550 | 51.1 | 45.1 | 50 | 30 | 31.9 | 0.049 | 104 | 11.3 | 70 | 40.1 | 23.5 | 0.783 | 98.2 | 456.7 | 442.4 | 52.4 | 456.4 | 0.677 | 223.8 | 8.3 | 100.1 | 32.6 | 40.3 | 12 | 100.1 | 29.5 | 3.517 | 56.2 | 19.9 | 27 | 16.5 | 47 | 30 | 0.781 | 35.7 | 57 | 4480 | 21.6 | 99.8 | 55.7 | 0.1 | 20 | 0 | 39 | 34
569250.206 | 5850 | 40 | 1546 | 48.7 | 45 | 50 | 30 | 31.9 | 0.062 | 103.8 | 11.2 | 70 | 39.9 | 23.2 | 0.782 | 98.2 | 456.2 | 441.8 | 52.4 | 456 | 0.653 | 222.8 | 7.9 | 99.8 | 32.6 | 40.3 | 12 | 99.8 | 29.6 | 3.401 | 54.7 | 18.9 | 27.5 | 16.1 | 47 | 30 | 0.78 | 34.9 | 56 | 4090 | 21.6 | 99.8 | 55.7 | 0.1 | 20.1 | 0 | 39 | 34
569310.206 | 5910 | 40 | 1546 | 48.4 | 44.9 | 50 | 30 | 32 | 0.049 | 104 | 11.2 | 70 | 40 | 23.1 | 0.783 | 98.2 | 456.4 | 442 | 52.4 | 454.2 | 0.634 | 221.4 | 7.9 | 99.8 | 32.5 | 40.2 | 12 | 99.8 | 29.4 | 3.392 | 54.6 | 18.7 | 27.5 | 16.1 | 47 | 30 | 0.781 | 34.5 | 54 | 4430 | 21.6 | 99.8 | 55.8 | 0.1 | 20 | 0 | 38.9 | 34
569370.206 | 5970 | 40 | 1552 | 48.8 | 44.9 | 50 | 30 | 32.1 | 0.047 | 104 | 11.3 | 70 | 40 | 23.2 | 0.783 | 98.2 | 456.6 | 442.2 | 52.4 | 453.5 | 0.671 | 223.1 | 7.9 | 99.8 | 32.5 | 40.2 | 12 | 99.8 | 29.3 | 3.389 | 54.6 | 18.5 | 27.5 | 16.1 | 47 | 30 | 0.779 | 34.5 | 56 | 4280 | 21.6 | 99.8 | 55.7 | 0.1 | 19.9 | 0 | 39 | 34
569430.206 | 6030 | 40 | 1548 | 48.5 | 44.9 | 50 | 30 | 32.2 | 0.049 | 104 | 11.3 | 70 | 39.9 | 22.9 | 0.782 | 98.2 | 456.5 | 442.2 | 52.4 | 453.1 | 0.708 | 220.6 | 7.9 | 99.8 | 32.6 | 40.2 | 12.1 | 99.8 | 29.3 | 3.406 | 54.6 | 18.3 | 27.5 | 16.1 | 47 | 30 | 0.781 | 34.5 | 54 | 4380 | 21.6 | 99.8 | 55.7 | 0.1 | 20.1 | 0 | 39 | 34
569490.206 | 6090 | 40 | 1549 | 48.5 | 44.9 | 50 | 30 | 32.2 | 0.051 | 104 | 11.3 | 70 | 40 | 22.8 | 0.783 | 98.2 | 456.5 | 442.1 | 52.4 | 453.3 | 0.79 | 223.6 | 7.9 | 99.8 | 32.6 | 40.2 | 12.1 | 99.8 | 29.5 | 3.394 | 54.6 | 18.5 | 27.5 | 16.1 | 47 | 30 | 0.781 | 34.5 | 56 | 4450 | 21.6 | 99.8 | 55.8 | 0.1 | 19.9 | 0 | 38.9 | 34
569550.206 | 6150 | 40 | 1551 | 48.7 | 44.9 | 50 | 30 | 32.2 | 0.051 | 104 | 11.3 | 70 | 40 | 23.1 | 0.783 | 98.2 | 456.5 | 442.1 | 52.4 | 453.2 | 0.808 | 221.3 | 7.9 | 99.8 | 32.8 | 40.2 | 12 | 99.8 | 29.6 | 3.383 | 54.6 | 18.7 | 27.5 | 16.1 | 47 | 30 | 0.782 | 34.5 | 56 | 4280 | 21.6 | 97.5 | 55.7 | 0.1 | 19.9 | 0 | 39 | 34
569610.206 | 6210 | 40 | 1549 | 50.9 | 44.9 | 50 | 30 | 32.1 | 0.042 | 104 | 11.4 | 70 | 40.1 | 23.4 | 0.783 | 98.2 | 456.4 | 442 | 52.4 | 454.6 | 0.889 | 225.1 | 8.3 | 100 | 32.7 | 40.2 | 12 | 100 | 29.6 | 3.51 | 56.1 | 19.4 | 27 | 16.5 | 47 | 30 | 0.778 | 35.7 | 56 | 4280 | 21.6 | 100.1 | 55.7 | 0.2 | 20.1 | 0 | 39 | 34
569670.206 | 6270 | 40 | 1554 | 51.8 | 45 | 50 | 30 | 31.8 | 0.052 | 104 | 11.4 | 70 | 40 | 23 | 0.783 | 98.2 | 456.6 | 442.1 | 52.4 | 456 | 1.006 | 221.9 | 8.4 | 100 | 32.6 | 40.2 | 12 | 100 | 29.4 | 3.511 | 56.1 | 18.6 | 27 | 16.5 | 47 | 30 | 0.777 | 35.7 | 56 | 4430 | 21.6 | 99.8 | 55.6 | 0 | 20.1 | 0 | 38.8 | 34
569730.206 | 6330 | 40 | 1546 | 50.7 | 45 | 50 | 30 | 31.8 | 0.053 | 104 | 11.4 | 70 | 40 | 22.6 | 0.782 | 98.2 | 456 | 441.5 | 52.4 | 456.5 | 1.106 | 221.3 | 8.3 | 100 | 32.7 | 40.3 | 12 | 100.1 | 29.4 | 3.513 | 56.2 | 18.4 | 27 | 16.5 | 47 | 30 | 0.78 | 35.7 | 57 | 4530 | 21.6 | 100.1 | 55.7 | 0.1 | 20 | 0 | 39 | 34
569790.206 | 6390 | 40 | 1551 | 51.2 | 45 | 50 | 30 | 31.7 | 0.051 | 104 | 11.5 | 70 | 40.1 | 23 | 0.783 | 98.2 | 456.3 | 441.7 | 52.4 | 456.9 | 1.188 | 221 | 8.3 | 100 | 32.7 | 40.3 | 12 | 100.1 | 29.3 | 3.504 | 56.1 | 19 | 27 | 16.5 | 47 | 30 | 0.781 | 35.7 | 55 | 4450 | 21.6 | 99.8 | 55.7 | 0.1 | 19.9 | 0 | 39 | 34
569850.206 | 6450 | 40 | 1551 | 51.2 | 45.1 | 50 | 30 | 31.8 | 0.049 | 104 | 11.5 | 70 | 40 | 23 | 0.783 | 98.2 | 456.1 | 441.6 | 52.5 | 457.1 | 1.229 | 221.9 | 8.3 | 100 | 32.6 | 40.3 | 12 | 100.1 | 29.4 | 3.499 | 56.1 | 19.6 | 27 | 16.5 | 47 | 30 | 0.78 | 35.7 | 57 | 4400 | 21.6 | 100.1 | 55.7 | 0.1 | 19.9 | 0 | 38.9 | 34
569910.206 | 6510 | 40 | 1548 | 50.8 | 45.1 | 50 | 30 | 32 | 0.049 | 104 | 11.5 | 70 | 40 | 23.2 | 0.782 | 98.2 | 455.7 | 441.1 | 52.5 | 457.2 | 1.229 | 220.7 | 8.3 | 100 | 32.5 | 40.3 | 12 | 100.1 | 29.4 | 3.504 | 56.1 | 20 | 27 | 16.5 | 47 | 30 | 0.784 | 35.7 | 56 | 4450 | 21.6 | 100.1 | 55.7 | 0.1 | 19.9 | 0 | 39 | 34
569970.206 | 6570 | 40 | 1549 | 51.1 | 45.2 | 50 | 30 | 32.1 | 0.05 | 104 | 11.4 | 70 | 40.1 | 23.1 | 0.783 | 98.2 | 455.7 | 441.1 | 52.5 | 457.4 | 1.226 | 221.1 | 8.3 | 100 | 32.6 | 40.4 | 12 | 100.1 | 29.4 | 3.498 | 56.2 | 19.2 | 27 | 16.5 | 47 | 30 | 0.785 | 36.1 | 57 | 4280 | 21.6 | 99.8 | 55.7 | 0.1 | 20 | 0 | 39 | 34
570030.206 | 6630 | 40 | 1550 | 48.7 | 45.1 | 50 | 30 | 32.3 | 0.048 | 104 | 11.4 | 70 | 40 | 22.9 | 0.783 | 98.2 | 455.5 | 440.9 | 52.5 | 454.9 | 1.078 | 221.3 | 7.9 | 99.8 | 32.6 | 40.4 | 12 | 99.8 | 29.5 | 3.385 | 54.6 | 19 | 27.5 | 16.1 | 47 | 30 | 0.781 | 34.5 | 54 | 4230 | 21.6 | 99.8 | 55.8 | 0.1 | 19.9 | 0 | 39 | 34
570090.206 | 6690 | 40 | 1549 | 48.9 | 45.1 | 50 | 30 | 32.3 | 0.048 | 104 | 11.3 | 70 | 40 | 23.1 | 0.782 | 98.1 | 455.5 | 440.9 | 52.4 | 454.1 | 0.785 | 223 | 8 | 99.8 | 32.7 | 40.3 | 12 | 99.8 | 29.7 | 3.389 | 54.6 | 18.7 | 27.5 | 16.1 | 47 | 30 | 0.78 | 34.5 | 56 | 4110 | 21.6 | 99.8 | 55.8 | 0.2 | 20 | 0 | 39 | 34
570150.206 | 6750 | 40 | 1549 | 48.4 | 45 | 50 | 30 | 32.2 | 0.05 | 104 | 11.3 | 70 | 39.9 | 22.7 | 0.782 | 98.2 | 455.6 | 441.2 | 52.4 | 454 | 0.709 | 223.6 | 7.9 | 99.8 | 32.7 | 40.3 | 12 | 99.8 | 29.7 | 3.379 | 54.6 | 18.9 | 27.5 | 16.1 | 47 | 30 | 0.781 | 34.5 | 56 | 4040 | 21.6 | 99.8 | 55.7 | 0.1 | 20.1 | 0 | 39 | 34
570210.206 | 6810 | 40 | 1547 | 48.4 | 45 | 50 | 30 | 32 | 0.049 | 104 | 11.3 | 70 | 40.1 | 22.7 | 0.781 | 98.1 | 455.7 | 441.3 | 52.3 | 453.7 | 0.708 | 222.6 | 7.9 | 99.7 | 32.6 | 40.3 | 12 | 99.8 | 29.6 | 3.408 | 54.6 | 18.7 | 27.5 | 16.1 | 47 | 30 | 0.78 | 34.5 | 56 | 4110 | 21.6 | 99.8 | 55.7 | 0.1 | 20 | 0 | 39 | 34
570270.206 | 6870 | 40 | 1548 | 48.7 | 45 | 50 | 30 | 31.8 | 0.05 | 104 | 11.3 | 70 | 40 | 22.9 | 0.782 | 98.2 | 455.8 | 441.4 | 52.3 | 453.4 | 0.691 | 222 | 7.9 | 99.8 | 32.5 | 40.3 | 12 | 99.8 | 29.5 | 3.405 | 54.6 | 19 | 27.5 | 16.1 | 47 | 30 | 0.778 | 34.5 | 54 | 4180 | 21.6 | 99.8 | 55.7 | 0.1 | 20.1 | 0 | 39 | 30.1
570330.206 | 6930 | 40 | 1549 | 50.7 | 45.1 | 50 | 30 | 31.7 | 0.051 | 104 | 11.3 | 70 | 40 | 22.9 | 0.782 | 98.2 | 455.7 | 441.2 | 52.4 | 455.7 | 0.75 | 222 | 8.3 | 100 | 32.5 | 40.4 | 12.1 | 100.1 | 29.5 | 3.515 | 56.2 | 19.7 | 27 | 16.5 | 47 | 30 | 0.781 | 35.7 | 55 | 4450 | 21.6 | 99.8 | 55.8 | 0.1 | 20.1 | 0 | 39 | 34
570390.206 | 6990 | 40 | 1549 | 51 | 45.2 | 50.1 | 30 | 31.7 | 0.053 | 104 | 11.3 | 70 | 40 | 23.4 | 0.782 | 98.1 | 455.6 | 441.1 | 52.4 | 456.2 | 0.747 | 222.3 | 8.3 | 100 | 32.7 | 40.5 | 12 | 100 | 29.6 | 3.493 | 56.2 | 19.3 | 27 | 16.5 | 47 | 30 | 0.781 | 35.7 | 57 | 4280 | 21.6 | 99.8 | 55.7 | 0 | 20 | 0 | 39.1 | 34
570450.206 | 7050 | 40 | 1550 | 50.7 | 45.3 | 50 | 30 | 31.9 | 0.052 | 104 | 11.3 | 70 | 40 | 23.1 | 0.783 | 98.1 | 455.6 | 441.2 | 52.4 | 456.9 | 0.75 | 222.4 | 8.2 | 100.1 | 32.7 | 40.5 | 12 | 100.2 | 29.7 | 3.482 | 56 | 18.9 | 27 | 16.5 | 47 | 30 | 0.778 | 35.7 | 55 | 4430 | 21.6 | 99.8 | 55.6 | 0.1 | 20 | 0 | 39 | 34
570510.206 | 7110 | 40 | 1550 | 50.9 | 45.3 | 50 | 30 | 32 | 0.051 | 104 | 11.3 | 70 | 40 | 22.7 | 0.783 | 98.1 | 455.7 | 441.2 | 52.4 | 457.2 | 0.763 | 222.3 | 8.3 | 100.1 | 32.6 | 40.5 | 12 | 100.1 | 29.6 | 3.487 | 56 | 18.7 | 27 | 16.5 | 47 | 30 | 0.776 | 35.7 | 56 | 4280 | 21.6 | 100.1 | 55.6 | 0.1 | 20.1 | 0 | 39.1 | 34
570570.206 | 7170 | 40 | 1549 | 50.7 | 45.2 | 50 | 30 | 32.2 | 0.049 | 104 | 11.4 | 70 | 40 | 22.7 | 0.783 | 98.1 | 455.6 | 441.1 | 52.4 | 457.4 | 0.778 | 221.5 | 8.3 | 100.1 | 32.7 | 40.3 | 12 | 100.1 | 29.7 | 3.49 | 56.1 | 18.6 | 27 | 16.5 | 47 | 30 | 0.779 | 35.7 | 57 | 4330 | 21.6 | 100.1 | 55.6 | 0.1 | 19.9 | 0 | 38.9 | 34
577830.206 | 30 | 41 | 1551 | 50.9 | 45.2 | 50 | 30 | 31.7 | 0.045 | 104 | 11.2 | 70 | 39.9 | 32.7 | 0.784 | 98.2 | 465 | 451.8 | 53.5 | 450.5 | 0.315 | 220.4 | 8.3 | 100 | 34.5 | 40.3 | 12 | 100 | 33 | 3.547 | 56.8 | 26.3 | 27 | 16.5 | 47 | 30 | 0.783 | 36.1 | 56 | 4620 | 21.6 | 99.8 | 55.7 | 0.2 | 20 | 0 | 38.9 | 30.2
577890.206 | 90 | 41 | 1549 | 50.8 | 45.7 | 50 | 30 | 31.8 | 0.05 | 104 | 11.3 | 70 | 39.9 | 31.8 | 0.782 | 98.2 | 464.5 | 451.3 | 53.5 | 451.7 | 0.314 | 220 | 8.3 | 100.1 | 34.6 | 40.7 | 12 | 100.1 | 33.1 | 3.543 | 56.9 | 25.3 | 27 | 16.5 | 47 | 29 | 0.782 | 36.1 | 58 | 4230 | 21.6 | 99.8 | 55.7 | 0.1 | 20 | 0 | 38.9 | 30.2
577950.206 | 150 | 41 | 1548 | 47.9 | 45.5 | 50.1 | 30 | 32.1 | 0.049 | 103.9 | 11.3 | 70 | 40 | 30.9 | 0.784 | 98.1 | 464.4 | 451.1 | 53.4 | 450.1 | 0.304 | 219.9 | 7.8 | 99.8 | 34.6 | 40.4 | 12 | 99.8 | 33 | 3.416 | 55.1 | 24.4 | 27.5 | 16.1 | 47 | 30 | 0.778 | 34.9 | 55 | 4450 | 21.6 | 97.5 | 55.7 | 0.1 | 20.1 | 0 | 39 | 30.2
578010.206 | 210 | 41 | 1551 | 48.3 | 45.2 | 50 | 30 | 32.3 | 0.048 | 104 | 11.3 | 70 | 40 | 30 | 0.783 | 98.2 | 464.7 | 451.4 | 53.4 | 449.7 | 0.294 | 217.8 | 7.8 | 99.8 | 34.5 | 40.2 | 12 | 99.8 | 33.1 | 3.44 | 55.1 | 23.7 | 27.5 | 16.1 | 47 | 30 | 0.783 | 34.9 | 54 | 4160 | 21.6 | 97.5 | 55.7 | 0.1 | 20 | 0 | 39 | 30.2
578070.206 | 270 | 41 | 1547 | 47.7 | 45 | 49.9 | 30 | 32.4 | 0.053 | 104 | 11.4 | 70 | 40 | 29.3 | 0.783 | 98.1 | 464.6 | 451.4 | 53.2 | 449.4 | 0.309 | 219 | 7.8 | 99.7 | 34.5 | 40 | 12 | 99.7 | 33 | 3.419 | 55 | 23 | 27.5 | 16.1 | 47 | 30 | 0.781 | 34.9 | 56 | 4310 | 21.6 | 97.5 | 55.7 | 0.1 | 20.1 | 0 | 38.9 | 30.2
578130.206 | 330 | 41 | 1550 | 50.6 | 45 | 50 | 30 | 32.3 | 0.053 | 104 | 11.4 | 70 | 39.9 | 28.7 | 0.783 | 98.1 | 464.4 | 451.1 | 53.3 | 451.5 | 0.317 | 217.8 | 8.2 | 100 | 34.6 | 40 | 12 | 100.1 | 33.2 | 3.547 | 56.9 | 23.3 | 27 | 16.5 | 47 | 30 | 0.78 | 36.1 | 58 | 4770 | 21.6 | 99.8 | 55.6 | 0.1 | 20.1 | 0 | 39 | 30.2
578190.206 | 390 | 41 | 1549 | 50.8 | 45 | 50 | 30 | 32.1 | 0.053 | 104 | 11.4 | 70 | 40 | 28.9 | 0.783 | 98.2 | 464.3 | 451.1 | 53.2 | 452.4 | 0.324 | 216.6 | 8.3 | 100 | 34.5 | 40 | 12 | 100 | 33.1 | 3.567 | 56.8 | 24.3 | 27 | 16.5 | 47 | 30 | 0.779 | 36.1 | 58 | 4430 | 21.6 | 99.8 | 55.6 | 0.1 | 20 | 0 | 38.9 | 30.1
578250.206 | 450 | 41 | 1549 | 50.8 | 45 | 50 | 30 | 31.9 | 0.052 | 104 | 11.4 | 70 | 40 | 29.1 | 0.783 | 98.1 | 464.4 | 451.1 | 53.2 | 453.2 | 0.323 | 216.3 | 8.3 | 100.1 | 34.6 | 40 | 12 | 100.1 | 33.1 | 3.553 | 56.9 | 24 | 27 | 16.5 | 47 | 30 | 0.783 | 36.1 | 56 | 4700 | 21.6 | 99.8 | 55.6 | 0.1 | 19.9 | 0 | 38.9 | 30.2
578310.206 | 510 | 41 | 1554 | 51.5 | 45 | 50 | 30 | 31.7 | 0.048 | 104 | 11.4 | 70 | 40 | 29.2 | 0.783 | 98.1 | 464.4 | 451.1 | 53.2 | 453.5 | 0.315 | 214.3 | 8.3 | 100 | 34.5 | 40 | 12 | 100 | 33.1 | 3.54 | 56.7 | 24.3 | 27 | 16.5 | 47 | 29 | 0.778 | 36.1 | 56 | 4550 | 21.6 | 99.8 | 55.6 | 0.1 | 20.1 | 0 | 38.9 | 30.1
578370.206 | 570 | 41 | 1553 | 51.4 | 45 | 50 | 30 | 31.7 | 0.049 | 104 | 11.3 | 70 | 40 | 29.2 | 0.783 | 98.1 | 464.5 | 451.2 | 53.2 | 453.6 | 0.317 | 214.2 | 8.3 | 100 | 34.5 | 40 | 12 | 100 | 33.3 | 3.557 | 56.7 | 24.4 | 27 | 16.5 | 47 | 29 | 0.778 | 36.1 | 58 | 4480 | 21.6 | 99.8 | 55.6 | 0.1 | 20.1 | 0 | 38.7 | 30.1
578430.206 | 630 | 41 | 1552 | 51.1 | 45 | 50 | 30 | 31.8 | 0.05 | 104 | 11.3 | 70 | 39.9 | 29.1 | 0.784 | 98.1 | 464.4 | 451.1 | 53.2 | 453.9 | 0.321 | 213.9 | 8.3 | 100 | 34.6 | 40 | 12 | 100 | 33.3 | 3.548 | 56.7 | 24.7 | 27 | 16.5 | 47 | 29 | 0.782 | 36.1 | 56 | 4430 | 21.6 | 99.8 | 55.6 | 0.1 | 19.9 | 0 | 38.8 | 30.1
578490.206 | 690 | 41 | 1540 | 47.7 | 45 | 50 | 30 | 31.9 | 0.064 | 103.8 | 11.2 | 70 | 39.9 | 28.8 | 0.782 | 98.1 | 463.1 | 449.8 | 53.1 | 453.8 | 0.315 | 213.4 | 7.8 | 99.9 | 34.7 | 40 | 12 | 99.9 | 33.4 | 3.429 | 55.4 | 24.8 | 27 | 16.5 | 47 | 30 | 0.78 | 34.9 | 56 | 4280 | 21.6 | 99.8 | 55.6 | 0 | 20.1 | 0 | 38.8 | 30.1
578550.206 | 750 | 41 | 1545 | 47.7 | 44.9 | 50 | 30 | 32.1 | 0.047 | 104 | 11.2 | 70 | 40 | 28.4 | 0.783 | 98.1 | 464 | 450.7 | 53 | 451.7 | 0.295 | 215.5 | 7.8 | 99.7 | 34.7 | 40 | 12 | 99.7 | 33.5 | 3.43 | 55.1 | 24.2 | 27.5 | 16.5 | 47 | 30 | 0.778 | 34.9 | 56 | 4430 | 21.6 | 97.5 | 55.7 | 0.1 | 20 | 0 | 38.9 | 30.1
578610.206 | 810 | 41 | 1551 | 48.3 | 44.8 | 50 | 30 | 32.2 | 0.049 | 104 | 11.2 | 70 | 39.9 | 28 | 0.784 | 98.1 | 464.3 | 451 | 52.9 | 450.9 | 0.31 | 213.7 | 7.9 | 99.7 | 34.6 | 39.9 | 12 | 99.7 | 33.3 | 3.404 | 54.9 | 23.3 | 27.5 | 16.5 | 47 | 30 | 0.786 | 34.9 | 56 | 4280 | 21.6 | 97.5 | 55.7 | 0.1 | 20.1 | 0 | 38.9 | 30.1
578670.206 | 870 | 41 | 1559 | 50.8 | 44.8 | 50 | 30 | 32.3 | 0.035 | 104.1 | 11.2 | 70 | 40.1 | 27.7 | 0.782 | 98.1 | 465.1 | 451.7 | 52.9 | 451.2 | 0.304 | 213.7 | 8.3 | 100 | 34.6 | 39.9 | 12 | 100 | 33.5 | 3.584 | 56.5 | 22.8 | 27 | 16.5 | 47 | 30 | 0.784 | 36.1 | 57 | 4550 | 21.6 | 99.8 | 55.7 | 0.1 | 20.1 | 0 | 38.9 | 30.1
578730.206 | 930 | 41 | 1551 | 51.4 | 45 | 50 | 30 | 32.1 | 0.051 | 104 | 11.2 | 70 | 39.9 | 27.4 | 0.783 | 98.1 | 464 | 450.7 | 52.9 | 453.5 | 0.317 | 214.4 | 8.4 | 100 | 34.6 | 40 | 12 | 100 | 33.2 | 3.543 | 56.8 | 22.4 | 27 | 16.5 | 47 | 30 | 0.782 | 36.1 | 56 | 4530 | 21.6 | 99.8 | 55.7 | 0.1 | 20 | 0 | 38.6 | 30.1
578790.206 | 990 | 41 | 1551 | 51.5 | 45.1 | 50.1 | 30 | 32 | 0.052 | 104 | 11.2 | 70 | 40 | 27.2 | 0.783 | 98.1 | 463.8 | 450.4 | 52.9 | 454.2 | 0.322 | 214.8 | 8.4 | 100 | 34.6 | 40.1 | 12 | 100 | 33.2 | 3.553 | 56.8 | 22.1 | 27 | 16.5 | 47 | 30 | 0.78 | 36.1 | 56 | 4310 | 21.6 | 99.8 | 55.6 | 0.1 | 20 | 0 | 38.8 | 30.1
578850.206 | 1050 | 41 | 1550 | 51.6 | 45.2 | 50 | 30 | 31.8 | 0.05 | 104 | 11.3 | 70 | 40 | 27 | 0.783 | 98.1 | 463.6 | 450.2 | 53 | 454.1 | 0.324 | 214.6 | 8.4 | 100 | 34.5 | 40.2 | 12 | 100 | 33.1 | 3.555 | 56.9 | 21.8 | 27 | 16.5 | 47 | 30 | 0.782 | 36.1 | 56 | 4530 | 21.6 | 99.8 | 55.7 | 0 | 20.1 | 0 | 38.8 | 30.1
578910.206 | 1110 | 41 | 1550 | 48.8 | 45.1 | 50 | 30 | 31.8 | 0.049 | 104 | 11.3 | 70 | 40 | 26.7 | 0.783 | 98.1 | 463.4 | 450 | 52.9 | 452.1 | 0.299 | 215.3 | 7.9 | 99.8 | 34.6 | 40.2 | 12 | 99.8 | 33.1 | 3.426 | 55.1 | 21.6 | 27.5 | 16.5 | 47 | 29 | 0.781 | 34.9 | 54 | 4380 | 21.6 | 97.5 | 55.7 | 0.1 | 19.9 | 0 | 38.8 | 30.1
578970.206 | 1170 | 41 | 1552 | 49.1 | 45 | 50 | 30 | 31.9 | 0.047 | 104 | 11.4 | 70 | 39.9 | 26.3 | 0.783 | 98.1 | 463.5 | 450 | 52.9 | 450.7 | 0.303 | 216.4 | 8 | 99.8 | 34.7 | 40.1 | 12 | 99.8 | 33.3 | 3.458 | 55.1 | 21.1 | 27.5 | 16.5 | 47 | 30 | 0.787 | 34.9 | 56 | 4280 | 21.6 | 97.5 | 55.7 | 0.2 | 20.1 | 0 | 38.8 | 30.1
579030.206 | 1230 | 41 | 1548 | 48.6 | 44.9 | 50 | 30 | 32 | 0.052 | 104 | 11.4 | 70 | 40 | 26.2 | 0.783 | 98.1 | 463.5 | 450.1 | 52.8 | 450.4 | 0.312 | 216 | 7.9 | 99.7 | 34.5 | 40.1 | 12 | 99.8 | 33.2 | 3.427 | 55.1 | 20.5 | 27.5 | 16.1 | 47 | 30 | 0.782 | 34.9 | 55 | 4450 | 21.6 | 97.5 | 55.7 | 0.1 | 20 | 0 | 38.9 | 30.1
579090.206 | 1290 | 41 | 1552 | 49.2 | 44.9 | 50 | 30 | 32.1 | 0.051 | 104 | 11.4 | 70 | 40.1 | 25.8 | 0.783 | 98.1 | 463.5 | 450 | 52.8 | 450 | 0.31 | 215.3 | 8 | 99.7 | 34.5 | 40 | 12 | 99.7 | 33.4 | 3.425 | 55 | 20.1 | 27.5 | 16.5 | 47 | 30 | 0.778 | 34.9 | 56 | 4160 | 21.6 | 97.5 | 55.7 | 0.1 | 20.1 | 0 | 38.9 | 30.1
579150.206 | 1350 | 41 | 1552 | 49 | 44.9 | 50 | 30 | 32.1 | 0.051 | 104 | 11.4 | 70 | 40 | 25.2 | 0.783 | 98.1 | 463.3 | 449.8 | 52.8 | 449.8 | 0.336 | 214.3 | 7.9 | 99.7 | 34.6 | 40 | 12 | 99.7 | 33.3 | 3.43 | 55 | 19.7 | 27.5 | 16.5 | 47 | 30 | 0.783 | 34.9 | 54 | 4180 | 21.6 | 97.5 | 55.7 | 0.1 | 20.1 | 0 | 38.9 | 30.2
579210.206 | 1410 | 41 | 1551 | 49.1 | 44.9 | 50 | 30 | 32.1 | 0.051 | 104 | 11.4 | 70 | 40 | 24.8 | 0.785 | 98.1 | 463.3 | 449.8 | 52.8 | 449.9 | 0.392 | 214.3 | 8 | 99.7 | 34.5 | 40 | 12 | 99.7 | 33.2 | 3.413 | 55.1 | 19.4 | 27.5 | 16.5 | 47 | 30 | 0.777 | 34.9 | 55 | 4160 | 21.6 | 97.5 | 55.7 | 0.1 | 20 | 0 | 38.8 | 30.1
579270.206 | 1470 | 41 | 1552 | 51.5 | 44.9 | 50 | 30 | 32.1 | 0.041 | 104.1 | 11.4 | 70 | 40.1 | 24.7 | 0.782 | 98.1 | 463.2 | 449.8 | 52.8 | 450.9 | 0.412 | 213.8 | 8.4 | 100 | 34.6 | 40.1 | 12 | 100 | 33.2 | 3.553 | 56.8 | 19.6 | 27 | 16.5 | 47 | 30 | 0.778 | 36.1 | 58 | 4430 | 21.6 | 99.8 | 55.6 | 0.1 | 20 | 0 | 38.8 | 30.1
579330.206 | 1530 | 41 | 1550 | 51.7 | 45.1 | 50.1 | 30 | 32 | 0.051 | 104 | 11.3 | 70 | 40 | 24.5 | 0.782 | 98.1 | 462.8 | 449.3 | 52.9 | 452.3 | 0.453 | 212.6 | 8.4 | 100 | 34.6 | 40.2 | 12 | 100 | 33.3 | 3.565 | 56.8 | 19.2 | 27 | 16.5 | 47 | 30 | 0.781 | 36.1 | 56 | 4650 | 21.6 | 99.8 | 55.6 | 0.1 | 20.1 | 0 | 38.9 | 30.1
579390.206 | 1590 | 41 | 1552 | 51.9 | 45.2 | 50 | 30 | 31.9 | 0.051 | 104 | 11.3 | 70 | 40 | 24.2 | 0.783 | 98.1 | 462.7 | 449.2 | 52.9 | 453.2 | 0.467 | 212.4 | 8.4 | 100 | 34.7 | 40.3 | 12 | 100 | 33.2 | 3.547 | 56.8 | 18.9 | 27 | 16.5 | 47 | 30 | 0.777 | 36.1 | 58 | 4330 | 21.6 | 99.8 | 55.6 | 0 | 20 | 0 | 38.9 | 30.1
579450.206 | 1650 | 41 | 1550 | 51.5 | 45.3 | 50 | 30 | 31.9 | 0.052 | 104 | 11.2 | 70 | 40 | 23.9 | 0.783 | 98.1 | 462.5 | 449 | 52.9 | 454 | 0.474 | 213 | 8.4 | 100 | 34.6 | 40.4 | 12 | 100 | 33.2 | 3.563 | 56.9 | 18.7 | 27 | 16.5 | 47 | 30 | 0.781 | 36.1 | 56 | 4310 | 21.6 | 99.8 | 55.7 | 0.1 | 20 | 0 | 38.9 | 30.1
579510.206 | 1710 | 41 | 1550 | 51.8 | 45.3 | 50 | 30 | 31.8 | 0.052 | 104 | 11.2 | 70 | 40.1 | 23.5 | 0.783 | 98.1 | 462.4 | 448.8 | 52.9 | 454.4 | 0.518 | 213.3 | 8.4 | 100 | 34.4 | 40.4 | 12 | 100 | 33.2 | 3.561 | 56.9 | 18.4 | 27 | 16.5 | 47 | 29 | 0.783 | 36.1 | 56 | 4700 | 21.6 | 99.8 | 55.7 | 0.1 | 20.1 | 0 | 38.8 | 30.1
579570.206 | 1770 | 41 | 1549 | 48.5 | 45.2 | 50 | 30 | 31.9 | 0.049 | 104 | 11.2 | 70 | 40 | 23.3 | 0.783 | 98.1 | 462.2 | 448.5 | 52.9 | 453.4 | 0.485 | 211.9 | 7.9 | 99.8 | 34.5 | 40.3 | 12 | 99.8 | 33 | 3.435 | 55.1 | 18.2 | 27.5 | 16.1 | 47 | 30 | 0.782 | 34.9 | 54 | 4180 | 21.6 | 97.5 | 55.7 | 0.1 | 20 | 0 | 38.9 | 30.1
579630.206 | 1830 | 41 | 1552 | 48.8 | 45 | 50 | 30 | 32 | 0.048 | 104 | 11.3 | 70 | 39.9 | 22.8 | 0.783 | 98.1 | 462.4 | 448.8 | 52.8 | 452.4 | 0.432 | 211.9 | 7.9 | 99.8 | 34.5 | 40.1 | 12 | 99.8 | 33.1 | 3.431 | 55.1 | 18 | 27.5 | 16.5 | 47 | 30 | 0.779 | 34.9 | 56 | 4040 | 21.6 | 97.5 | 55.7 | 0.1 | 20 | 0 | 38.9 | 30.2
579690.206 | 1890 | 41 | 1550 | 48.6 | 44.9 | 50 | 30 | 32.1 | 0.051 | 104 | 11.3 | 70 | 40 | 23 | 0.783 | 98.1 | 462.3 | 448.7 | 52.7 | 451.9 | 0.443 | 212.6 | 7.9 | 99.8 | 34.6 | 40 | 12 | 99.8 | 33.1 | 3.426 | 55.1 | 18.4 | 27.5 | 16.5 | 47 | 30 | 0.773 | 34.5 | 56 | 4180 | 21.6 | 97.5 | 55.7 | 0.1 | 20 | 0 | 38.8 | 30.2
579750.206 | 1950 | 41 | 1550 | 48.9 | 44.8 | 50 | 30 | 32.1 | 0.051 | 104 | 11.3 | 70 | 40 | 23.1 | 0.782 | 98.1 | 462.2 | 448.6 | 52.7 | 451.1 | 0.436 | 213 | 8 | 99.7 | 34.4 | 40 | 12 | 99.7 | 33.1 | 3.453 | 55.1 | 18.1 | 27.5 | 16.5 | 47 | 30 | 0.781 | 34.9 | 56 | 4360 | 21.6 | 97.5 | 55.7 | 0.1 | 20 | 0 | 38.9 | 30.1
579810.206 | 2010 | 41 | 1552 | 49.2 | 44.8 | 50 | 30 | 32.2 | 0.047 | 104 | 11.4 | 70 | 40 | 23 | 0.783 | 98.1 | 462.2 | 448.6 | 52.7 | 451.1 | 0.413 | 212.3 | 8 | 99.8 | 34.5 | 40 | 12 | 99.8 | 33 | 3.442 | 55.1 | 18.5 | 27.5 | 16.5 | 47 | 30 | 0.783 | 34.9 | 56 | 4260 | 21.6 | 97.5 | 55.6 | 0.1 | 20.2 | 0 | 38.7 | 30.1
579870.206 | 2070 | 41 | 1550 | 48.9 | 44.8 | 50 | 30 | 32.1 | 0.049 | 104 | 11.4 | 70 | 40.1 | 23 | 0.783 | 98.1 | 462.2 | 448.5 | 52.7 | 451.2 | 0.417 | 213.9 | 8 | 99.8 | 34.2 | 40 | 12 | 99.8 | 32.6 | 3.411 | 55 | 19 | 27.5 | 16.1 | 47 | 30 | 0.777 | 34.9 | 56 | 4280 | 21.6 | 97.5 | 55.7 | 0.1 | 19.9 | 0 | 38.9 | 30.1
579930.206 | 2130 | 41 | 1550 | 51.7 | 44.9 | 50 | 30 | 32 | 0.048 | 104.1 | 11.4 | 70 | 40 | 23 | 0.782 | 98.1 | 462 | 448.4 | 52.7 | 452.7 | 0.449 | 213 | 8.4 | 100.1 | 34.2 | 40.1 | 12 | 100.1 | 32.9 | 3.561 | 56.8 | 19.5 | 27 | 16.5 | 47 | 30 | 0.776 | 36.5 | 56 | 4650 | 21.6 | 99.8 | 55.7 | 0.1 | 20 | 0 | 38.9 | 30.1
579990.206 | 2190 | 41 | 1550 | 51.5 | 45.1 | 50 | 30 | 31.9 | 0.052 | 104 | 11.5 | 70 | 40 | 23.1 | 0.784 | 98.1 | 461.6 | 447.9 | 52.7 | 454.1 | 0.466 | 211.8 | 8.4 | 100.1 | 34.3 | 40.2 | 12 | 100.1 | 32.7 | 3.546 | 56.9 | 19.9 | 27 | 16.5 | 47 | 30 | 0.777 | 36.1 | 58 | 4530 | 21.6 | 99.8 | 55.6 | 0.2 | 20.1 | 0 | 38.8 | 30.1
580050.206 | 2250 | 41 | 1548 | 51.4 | 45.2 | 50 | 30 | 31.8 | 0.051 | 104 | 11.4 | 70 | 40 | 23 | 0.782 | 98.1 | 461.3 | 447.6 | 52.8 | 454.7 | 0.45 | 213.3 | 8.4 | 100.1 | 34.2 | 40.3 | 12 | 100.1 | 32.7 | 3.556 | 56.9 | 18.8 | 27 | 16.5 | 47 | 29 | 0.779 | 36.1 | 58 | 4380 | 21.6 | 99.8 | 55.7 | 0.1 | 20 | 0 | 38.8 | 30.1
580110.206 | 2310 | 41 | 1548 | 48.9 | 45.2 | 50 | 30 | 31.8 | 0.063 | 103.8 | 11.4 | 70 | 39.9 | 22.8 | 0.784 | 98.1 | 461.2 | 447.5 | 52.8 | 454.9 | 0.456 | 213.9 | 8 | 99.8 | 34.2 | 40.4 | 12 | 99.8 | 32.5 | 3.436 | 55.1 | 18.9 | 27.5 | 16.5 | 47 | 30 | 0.781 | 34.9 | 54 | 4480 | 21.6 | 99.8 | 55.6 | 0.1 | 20.1 | 0 | 38.8 | 30.1
580170.206 | 2370 | 41 | 1548 | 48.8 | 45.2 | 50 | 30 | 31.9 | 0.049 | 104 | 11.4 | 70 | 40 | 23 | 0.782 | 98.1 | 461.2 | 447.5 | 52.7 | 453.5 | 0.462 | 214.2 | 8 | 99.8 | 34.2 | 40.3 | 12 | 99.8 | 32.5 | 3.428 | 55.1 | 19 | 27.5 | 16.5 | 47 | 30 | 0.783 | 34.9 | 54 | 4400 | 21.6 | 99.8 | 55.8 | 0 | 20 | 0 | 38.8 | 30.1
580230.206 | 2430 | 41 | 1549 | 48.5 | 45.1 | 50 | 30 | 32 | 0.05 | 104 | 11.3 | 70 | 40 | 23.1 | 0.783 | 98.1 | 461.1 | 447.4 | 52.7 | 453.6 | 0.466 | 212.1 | 7.9 | 99.8 | 34.3 | 40.3 | 12 | 99.8 | 32.4 | 3.427 | 55.1 | 19 | 27.5 | 16.1 | 47 | 30 | 0.781 | 34.9 | 54 | 4310 | 21.6 | 97.5 | 55.8 | 0.1 | 20.1 | 0 | 38.9 | 30.1
580290.206 | 2490 | 41 | 1556 | 49.6 | 45.1 | 50 | 30 | 32.1 | 0.049 | 104 | 11.3 | 70 | 40 | 23.4 | 0.783 | 98.1 | 461.5 | 447.7 | 52.7 | 453.4 | 0.469 | 213.8 | 8 | 99.8 | 34.1 | 40.3 | 12 | 99.8 | 32.5 | 3.451 | 55.1 | 18.7 | 27.5 | 16.5 | 47 | 30 | 0.782 | 34.9 | 56 | 4310 | 21.6 | 97.5 | 55.7 | 0 | 20 | 0 | 38.8 | 30.1
580350.206 | 2550 | 41 | 1550 | 48.6 | 45.1 | 50 | 30 | 32.1 | 0.052 | 104 | 11.3 | 70 | 39.9 | 22.8 | 0.782 | 98.1 | 460.8 | 447 | 52.8 | 453.3 | 0.465 | 212.6 | 7.9 | 99.8 | 34 | 40.3 | 12 | 99.8 | 32.2 | 3.436 | 55.1 | 18.5 | 27.5 | 16.1 | 47 | 30 | 0.781 | 34.9 | 56 | 4310 | 22 | 99.8 | 55.8 | 0.1 | 19.9 | 0 | 38.9 | 30.1
580410.206 | 2610 | 41 | 1549 | 51.6 | 45.2 | 50.1 | 30 | 32.1 | 0.049 | 104.1 | 11.2 | 70 | 40 | 23.2 | 0.783 | 98.1 | 460.6 | 446.8 | 52.8 | 454.4 | 0.498 | 212 | 8.4 | 100.1 | 33.9 | 40.4 | 12 | 100.1 | 32.3 | 3.55 | 56.8 | 18.5 | 27 | 16.5 | 47 | 30 | 0.781 | 36.1 | 58 | 4430 | 21.6 | 99.8 | 55.6 | 0.1 | 19.9 | 0 | 38.9 | 30.1
580470.206 | 2670 | 41 | 1551 | 51.9 | 45.2 | 50 | 30 | 32.1 | 0.048 | 104 | 11.2 | 70 | 40 | 23 | 0.782 | 98.1 | 460.5 | 446.7 | 52.9 | 455.3 | 0.51 | 209.3 | 8.4 | 100.1 | 33.9 | 40.3 | 12 | 100.1 | 32 | 3.569 | 56.9 | 18.3 | 27 | 16.5 | 47 | 30 | 0.778 | 36.1 | 56 | 4530 | 21.6 | 99.8 | 55.6 | 0 | 20.1 | 0 | 38.8 | 30.1
580530.206 | 2730 | 41 | 1551 | 51.9 | 45.1 | 50 | 30 | 32 | 0.054 | 104 | 11.3 | 70 | 40 | 22.7 | 0.782 | 98.1 | 460.5 | 446.6 | 52.8 | 456.1 | 0.554 | 206.5 | 8.5 | 100.1 | 33.9 | 40.2 | 12 | 100.1 | 32 | 3.571 | 56.9 | 18.1 | 27 | 16.5 | 47 | 30 | 0.778 | 36.1 | 56 | 4670 | 21.6 | 99.8 | 55.6 | 0.1 | 20.1 | 0 | 38.9 | 30.1
580590.206 | 2790 | 41 | 1554 | 49.7 | 44.9 | 50 | 30 | 32 | 0.046 | 104 | 11.3 | 70 | 40 | 23.1 | 0.783 | 98.1 | 460.8 | 446.9 | 52.8 | 454.3 | 0.535 | 206.6 | 8.1 | 99.8 | 33.8 | 40 | 12 | 99.8 | 31.9 | 3.457 | 55.3 | 19.1 | 27.5 | 16.5 | 47 | 30 | 0.778 | 34.9 | 54 | 4530 | 21.6 | 97.5 | 55.6 | 0.1 | 20.1 | 0 | 38.9 | 30.1
580650.206 | 2850 | 41 | 1551 | 49.8 | 44.7 | 49.9 | 30 | 31.9 | 0.047 | 104 | 11.3 | 70 | 39.9 | 23 | 0.783 | 98.1 | 460.7 | 446.9 | 52.7 | 453.4 | 0.531 | 208.2 | 8.1 | 99.8 | 33.8 | 39.9 | 12 | 99.8 | 31.8 | 3.437 | 55.2 | 20.3 | 27.5 | 16.5 | 47 | 30 | 0.777 | 34.9 | 56 | 4210 | 21.6 | 97.5 | 55.7 | 0.1 | 20 | 0 | 38.9 | 30.1
580710.206 | 2910 | 41 | 1551 | 49.7 | 44.7 | 50 | 30 | 31.9 | 0.049 | 104 | 11.4 | 70 | 40 | 22.8 | 0.783 | 98.1 | 460.5 | 446.7 | 52.7 | 452.8 | 0.549 | 208 | 8.1 | 99.8 | 33.9 | 39.8 | 12 | 99.8 | 31.7 | 3.449 | 55.2 | 19.4 | 27.5 | 16.5 | 47 | 30 | 0.782 | 34.9 | 56 | 4210 | 21.6 | 97.5 | 55.7 | 0.2 | 20.1 | 0 | 38.9 | 30.1
580770.206 | 2970 | 41 | 1547 | 49.5 | 44.7 | 50 | 30 | 31.9 | 0.052 | 104 | 11.4 | 70 | 40.1 | 22.8 | 0.784 | 98.1 | 460.3 | 446.5 | 52.7 | 452 | 0.569 | 207.2 | 8.1 | 99.8 | 33.9 | 39.9 | 12 | 99.8 | 31.5 | 3.441 | 55.1 | 19.7 | 27.5 | 16.1 | 47 | 30 | 0.783 | 34.9 | 56 | 4280 | 21.6 | 99.8 | 55.7 | 0 | 20 | 0 | 38.8 | 30.1
580830.206 | 3030 | 41 | 1549 | 49.4 | 44.8 | 50 | 30 | 32 | 0.05 | 104 | 11.5 | 70 | 39.9 | 23.3 | 0.783 | 98.1 | 460.3 | 446.5 | 52.7 | 452 | 0.575 | 206.9 | 8.1 | 99.8 | 34 | 40 | 12 | 99.8 | 31.5 | 3.425 | 55.1 | 19.3 | 27.5 | 16.1 | 47 | 30 | 0.78 | 34.9 | 56 | 4280 | 21.6 | 97.5 | 55.7 | 0.1 | 20 | 0 | 38.9 | 30.1
580890.206 | 3090 | 41 | 1550 | 49.5 | 44.8 | 50 | 30 | 32 | 0.047 | 104 | 11.5 | 70 | 40 | 23.2 | 0.783 | 98.1 | 460.2 | 446.3 | 52.7 | 451.9 | 0.558 | 206.7 | 8.1 | 99.8 | 33.9 | 40.1 | 12 | 99.8 | 31.5 | 3.436 | 55.2 | 19 | 27.5 | 16.5 | 47 | 30 | 0.781 | 34.9 | 56 | 4180 | 21.6 | 97.5 | 55.7 | 0.1 | 20.1 | 0 | 38.9 | 30.1
580950.206 | 3150 | 41 | 1553 | 49.9 | 44.9 | 50 | 30 | 32 | 0.047 | 104 | 11.5 | 70 | 39.9 | 23.1 | 0.783 | 98.1 | 460.3 | 446.4 | 52.7 | 451.8 | 0.563 | 207.4 | 8.1 | 99.8 | 33.9 | 40.1 | 12 | 99.8 | 31.4 | 3.439 | 55.2 | 18.7 | 27.5 | 16.5 | 47 | 30 | 0.778 | 34.9 | 56 | 4380 | 21.6 | 97.5 | 55.7 | 0 | 20.1 | 0 | 38.8 | 30.1
581010.206 | 3210 | 41 | 1548 | 49.2 | 45 | 50 | 30 | 32.1 | 0.051 | 104 | 11.5 | 70 | 40 | 23.1 | 0.782 | 98.1 | 460 | 446.2 | 52.8 | 451.7 | 0.571 | 208.3 | 8 | 99.8 | 33.9 | 40.2 | 12 | 99.8 | 31.4 | 3.43 | 55.1 | 18.4 | 27.5 | 16.1 | 47 | 30 | 0.78 | 34.9 | 55 | 4430 | 21.6 | 99.8 | 55.6 | 0.1 | 20 | 0 | 38.9 | 30.1
581070.206 | 3270 | 41 | 1552 | 49.5 | 45 | 50 | 30 | 32 | 0.05 | 104 | 11.4 | 70 | 39.9 | 22.7 | 0.783 | 98.1 | 460.2 | 446.3 | 52.7 | 451.9 | 0.605 | 206.4 | 8.1 | 99.8 | 33.9 | 40.2 | 12 | 99.8 | 31.2 | 3.416 | 55.1 | 18.7 | 27.5 | 16.5 | 47 | 30 | 0.782 | 34.9 | 56 | 4360 | 21.6 | 99.8 | 55.7 | 0 | 19.9 | 0 | 38.8 | 30.1
581130.206 | 3330 | 41 | 1545 | 48.6 | 45 | 50 | 30 | 32 | 0.053 | 104 | 11.4 | 70 | 40 | 22.8 | 0.782 | 98.1 | 459.5 | 445.6 | 52.7 | 452.1 | 0.586 | 206.5 | 8 | 99.8 | 33.9 | 40.3 | 12 | 99.8 | 31 | 3.412 | 55.2 | 18.5 | 27.5 | 16.1 | 47 | 30 | 0.782 | 34.9 | 55 | 4210 | 22 | 97.5 | 55.8 | 0.2 | 20 | 0 | 38.9 | 30.1
581190.206 | 3390 | 41 | 1557 | 51.7 | 45.1 | 50.1 | 30 | 32 | 0.034 | 104.2 | 11.4 | 70 | 40.1 | 22.8 | 0.783 | 98.1 | 460.3 | 446.4 | 52.7 | 452.8 | 0.601 | 205.8 | 8.4 | 100 | 34.1 | 40.3 | 12 | 100 | 31.3 | 3.562 | 56.6 | 18.6 | 27 | 16.5 | 47 | 30 | 0.78 | 36.1 | 56 | 4450 | 21.6 | 99.8 | 55.7 | 0.1 | 19.9 | 0 | 38.9 | 30.1
581250.206 | 3450 | 41 | 1550 | 51.8 | 45.3 | 50.1 | 30 | 32 | 0.052 | 104 | 11.3 | 70 | 40 | 23.2 | 0.783 | 98.1 | 459.5 | 445.6 | 52.8 | 455 | 0.633 | 206.2 | 8.5 | 100.1 | 34.1 | 40.4 | 12 | 100.1 | 31.2 | 3.562 | 56.8 | 18.7 | 27 | 16.5 | 47 | 30 | 0.783 | 36.1 | 58 | 4550 | 21.6 | 99.8 | 55.7 | 0.1 | 20 | 0 | 38.9 | 30.1
581310.206 | 3510 | 41 | 1551 | 52.1 | 45.4 | 50 | 30 | 32 | 0.05 | 104 | 11.3 | 70 | 40 | 22.7 | 0.782 | 98.1 | 459.5 | 445.5 | 52.8 | 456.2 | 0.646 | 207 | 8.5 | 100.1 | 34 | 40.5 | 12 | 100.1 | 30.9 | 3.56 | 56.8 | 18.4 | 27 | 16.5 | 47 | 30 | 0.782 | 36.1 | 56 | 4620 | 21.6 | 97.5 | 55.6 | 0 | 20.1 | 0 | 38.7 | 30.1
581370.206 | 3570 | 41 | 1548 | 51.8 | 45.2 | 49.9 | 30 | 31.9 | 0.05 | 104 | 11.3 | 70 | 40 | 22.6 | 0.783 | 98.1 | 459.3 | 445.3 | 52.7 | 456.3 | 0.624 | 205.8 | 8.5 | 100.1 | 34 | 40.3 | 12 | 100.1 | 30.6 | 3.524 | 56.8 | 18.8 | 27 | 16.5 | 47 | 30 | 0.778 | 36.1 | 56 | 4700 | 21.6 | 99.8 | 55.6 | 0.1 | 20 | 0 | 38.9 | 34
581430.206 | 3630 | 41 | 1547 | 48.9 | 44.9 | 50 | 30 | 31.9 | 0.049 | 104 | 11.3 | 70 | 40 | 22.8 | 0.783 | 98 | 459.2 | 445.3 | 52.7 | 454.7 | 0.647 | 206 | 8 | 99.8 | 34 | 40.1 | 12 | 99.8 | 30.5 | 3.411 | 55.1 | 18.9 | 27.5 | 16.5 | 47 | 30 | 0.786 | 34.9 | 56 | 4280 | 21.6 | 99.8 | 55.6 | 0 | 20.1 | 0 | 38.9 | 30.1
581490.206 | 3690 | 41 | 1552 | 49.6 | 44.7 | 50 | 30 | 32 | 0.048 | 104 | 11.3 | 70 | 40 | 22.7 | 0.783 | 98.1 | 459.6 | 445.6 | 52.6 | 453.7 | 0.619 | 206 | 8.1 | 99.8 | 33.9 | 39.9 | 12 | 99.8 | 30.6 | 3.427 | 55.1 | 19.1 | 27.5 | 16.5 | 47 | 30 | 0.782 | 34.9 | 56 | 4060 | 21.6 | 97.5 | 55.7 | 0.1 | 19.9 | 0 | 38.9 | 30.1
581550.206 | 3750 | 41 | 1546 | 48.9 | 44.6 | 50 | 30 | 32 | 0.05 | 104 | 11.3 | 70 | 40 | 23.3 | 0.783 | 98 | 459 | 445.1 | 52.7 | 453.3 | 0.583 | 207 | 8 | 99.8 | 33.8 | 39.9 | 12 | 99.8 | 30.5 | 3.403 | 55.1 | 19.4 | 27.5 | 16.5 | 47 | 30 | 0.78 | 34.9 | 54 | 4400 | 21.6 | 97.5 | 55.6 | 0.2 | 20.2 | 0 | 38.9 | 30.1
581610.206 | 3810 | 41 | 1550 | 49.4 | 44.7 | 50 | 30 | 32.1 | 0.051 | 104 | 11.4 | 70 | 40 | 23 | 0.782 | 98.1 | 459.4 | 445.4 | 52.6 | 452.8 | 0.628 | 207 | 8 | 99.7 | 33.9 | 40 | 12 | 99.7 | 30.4 | 3.427 | 55.1 | 19 | 27.5 | 16.5 | 47 | 30 | 0.782 | 34.9 | 54 | 4260 | 21.6 | 97.5 | 55.7 | 0.1 | 20.1 | 0 | 38.8 | 30.1
581670.206 | 3870 | 41 | 1552 | 49.8 | 44.8 | 50 | 30 | 32.1 | 0.05 | 104 | 11.3 | 70 | 39.9 | 22.6 | 0.783 | 98 | 459.3 | 445.4 | 52.7 | 452.9 | 0.629 | 213.2 | 8.1 | 99.6 | 33.7 | 40 | 12 | 99.7 | 30.4 | 3.435 | 55.2 | 19.5 | 27.5 | 16.5 | 47 | 30 | 0.783 | 34.9 | 56 | 4110 | 21.6 | 97.5 | 55.7 | 0.1 | 20 | 0 | 38.9 | 30.1
581730.206 | 3930 | 41 | 1546 | 48.8 | 44.8 | 50 | 30 | 32.1 | 0.05 | 104 | 11.4 | 70 | 40 | 22.7 | 0.783 | 98 | 458.8 | 444.9 | 52.5 | 453.2 | 0.594 | 213.2 | 8 | 99.8 | 33.6 | 40.1 | 12 | 99.8 | 30.3 | 3.405 | 55.1 | 19.1 | 27.5 | 16.1 | 47 | 30 | 0.787 | 34.9 | 56 | 4280 | 22 | 97.5 | 55.7 | 0 | 20 | 0 | 39 | 30.1
581790.206 | 3990 | 41 | 1550 | 49.2 | 45 | 50 | 30 | 32 | 0.049 | 104 | 11.4 | 70 | 40 | 23.4 | 0.782 | 98 | 458.9 | 444.9 | 52.7 | 453.4 | 0.652 | 212.9 | 8 | 99.7 | 33.7 | 40.2 | 12 | 99.7 | 30.3 | 3.424 | 55.2 | 19.3 | 27.5 | 16.5 | 47 | 30 | 0.781 | 34.9 | 55 | 4480 | 21.6 | 97.5 | 55.7 | 0.1 | 19.9 | 0 | 38.8 | 30.1
581850.206 | 4050 | 41 | 1550 | 48.7 | 45 | 50 | 30 | 32 | 0.052 | 104 | 11.4 | 70 | 40 | 23.5 | 0.783 | 98 | 458.7 | 444.7 | 52.6 | 453.7 | 0.604 | 212.7 | 7.9 | 99.8 | 33.7 | 40.2 | 12 | 99.8 | 30.4 | 3.392 | 55 | 19 | 27.5 | 16.5 | 47 | 30 | 0.783 | 34.5 | 54 | 4360 | 22 | 97.5 | 55.6 | 0.1 | 19.9 | 0 | 38.9 | 34
581910.206 | 4110 | 41 | 1552 | 49.5 | 45 | 50 | 30 | 31.9 | 0.051 | 104 | 11.4 | 70 | 39.9 | 23.1 | 0.782 | 98 | 458.9 | 444.9 | 52.6 | 453.9 | 0.613 | 217 | 8 | 99.8 | 33.6 | 40.2 | 12 | 99.8 | 30.4 | 3.424 | 55 | 18.8 | 27.5 | 16.5 | 47 | 30 | 0.778 | 34.5 | 54 | 4280 | 21.6 | 99.8 | 55.8 | 0 | 20.1 | 0 | 38.7 | 30.1
581970.206 | 4170 | 41 | 1550 | 51.6 | 45.1 | 50 | 30 | 31.9 | 0.041 | 104.1 | 11.4 | 70 | 40.1 | 22.6 | 0.782 | 98 | 458.9 | 444.9 | 52.6 | 455.3 | 0.635 | 214.6 | 8.4 | 100.1 | 33.7 | 40.3 | 12 | 100.1 | 30.5 | 3.564 | 56.7 | 18.6 | 27 | 16.5 | 47 | 30 | 0.785 | 36.5 | 58 | 4280 | 21.6 | 99.8 | 55.7 | 0 | 20 | 0 | 38.7 | 30.1
582030.206 | 4230 | 41 | 1551 | 52.1 | 45.2 | 50 | 30 | 31.9 | 0.05 | 104 | 11.3 | 70 | 40 | 23.3 | 0.783 | 98 | 458.9 | 444.8 | 52.6 | 457.2 | 0.663 | 216.1 | 8.5 | 100.1 | 33.8 | 40.4 | 12 | 100.1 | 30.5 | 3.548 | 56.7 | 18.4 | 27 | 16.5 | 47 | 30 | 0.781 | 36.1 | 58 | 4230 | 21.6 | 99.8 | 55.7 | 0.1 | 20 | 0 | 38.9 | 30.1
582090.206 | 4290 | 41 | 1548 | 51.7 | 45.3 | 49.9 | 30 | 32 | 0.052 | 104 | 11.3 | 70 | 40 | 23.3 | 0.782 | 98 | 458.5 | 444.4 | 52.7 | 457.9 | 0.652 | 213.1 | 8.4 | 100.1 | 33.8 | 40.5 | 12 | 100.1 | 30.4 | 3.55 | 56.8 | 18.2 | 27 | 16.5 | 47 | 30 | 0.786 | 36.1 | 56 | 4650 | 21.6 | 99.8 | 55.5 | 0.1 | 20.1 | 0 | 38.8 | 34
582150.206 | 4350 | 41 | 1551 | 52 | 45.3 | 50 | 30 | 32 | 0.05 | 104 | 11.3 | 70 | 40 | 23 | 0.782 | 98 | 458.6 | 444.5 | 52.6 | 458.2 | 0.64 | 212.1 | 8.5 | 100.1 | 33.7 | 40.5 | 12 | 100.1 | 30.3 | 3.545 | 56.7 | 18.1 | 27 | 16.5 | 47 | 30 | 0.779 | 36.1 | 58 | 4480 | 21.6 | 99.8 | 55.6 | 0.1 | 20 | 0 | 38.7 | 34
582210.206 | 4410 | 41 | 1543 | 49.4 | 45.3 | 50 | 30 | 32.1 | 0.066 | 103.7 | 11.2 | 70 | 39.9 | 22.7 | 0.783 | 98 | 457.7 | 443.6 | 52.7 | 458 | 0.636 | 213.2 | 8 | 99.9 | 33.7 | 40.4 | 12 | 99.9 | 30.4 | 3.427 | 55.3 | 18 | 27.5 | 16.5 | 47 | 30 | 0.784 | 34.9 | 57 | 4580 | 21.6 | 99.8 | 55.6 | 0.1 | 19.9 | 0 | 38.9 | 34
582270.206 | 4470 | 41 | 1550 | 49.6 | 45 | 50 | 30 | 32.1 | 0.048 | 104 | 11.2 | 70 | 40 | 23.2 | 0.782 | 98 | 458.2 | 444.1 | 52.7 | 456.4 | 0.606 | 213.3 | 8.1 | 99.7 | 33.7 | 40.3 | 12.1 | 99.7 | 30.3 | 3.427 | 55.1 | 19.6 | 27.5 | 16.5 | 47 | 30 | 0.785 | 34.9 | 56 | 4310 | 21.6 | 97.5 | 55.7 | 0.1 | 20.1 | 0 | 38.8 | 30.1
582330.206 | 4530 | 41 | 1549 | 49.6 | 44.9 | 50 | 30 | 32.2 | 0.048 | 104 | 11.2 | 70 | 40.1 | 22.6 | 0.783 | 98 | 458.2 | 444.1 | 52.6 | 455.4 | 0.598 | 213 | 8.1 | 99.7 | 33.8 | 40.2 | 12 | 99.8 | 30.2 | 3.434 | 55.2 | 18.5 | 27.5 | 16.5 | 47 | 30 | 0.777 | 34.9 | 54 | 4160 | 21.6 | 99.8 | 55.7 | 0.1 | 19.9 | 0 | 38.8 | 30.1
582390.206 | 4590 | 41 | 1553 | 50.3 | 44.9 | 50.1 | 30 | 32.1 | 0.047 | 104 | 11.3 | 70 | 40 | 23 | 0.782 | 98 | 458.5 | 444.4 | 52.6 | 454.8 | 0.621 | 212.4 | 8.2 | 99.7 | 33.7 | 40.1 | 12 | 99.7 | 30.2 | 3.443 | 55.1 | 18.8 | 27.5 | 16.5 | 47 | 30 | 0.783 | 34.9 | 56 | 4090 | 21.6 | 97.5 | 55.7 | 0.1 | 20.1 | 0 | 38.8 | 34
582450.206 | 4650 | 41 | 1551 | 49.6 | 44.8 | 49.9 | 30 | 32 | 0.049 | 104 | 11.3 | 70 | 40 | 23.2 | 0.782 | 98 | 458.5 | 444.4 | 52.6 | 454.8 | 0.589 | 212.3 | 8.1 | 99.7 | 33.6 | 40 | 12 | 99.7 | 30.1 | 3.448 | 55.1 | 19.2 | 27.5 | 16.5 | 47 | 30 | 0.778 | 34.9 | 56 | 4310 | 21.6 | 99.8 | 55.7 | 0.1 | 20.1 | 0 | 38.9 | 34
582510.206 | 4710 | 41 | 1552 | 49.8 | 44.8 | 50 | 30 | 31.9 | 0.051 | 104 | 11.3 | 70 | 40.1 | 23.2 | 0.782 | 98 | 458.7 | 444.6 | 52.5 | 454.7 | 0.615 | 213.2 | 8.1 | 99.7 | 33.5 | 40 | 12 | 99.7 | 30.1 | 3.445 | 55.2 | 19.3 | 27.5 | 16.5 | 47 | 30 | 0.782 | 34.9 | 54 | 3960 | 21.6 | 97.5 | 55.7 | 0.1 | 19.9 | 0 | 38.9 | 34
582570.206 | 4770 | 41 | 1550 | 49.6 | 44.7 | 50 | 30 | 31.9 | 0.05 | 104 | 11.4 | 70 | 40 | 22.8 | 0.783 | 98 | 458.4 | 444.3 | 52.5 | 454.3 | 0.647 | 213.1 | 8.1 | 99.8 | 33.6 | 40.1 | 12 | 99.8 | 30.2 | 3.42 | 55 | 18.7 | 27.5 | 16.5 | 47 | 30 | 0.78 | 34.9 | 54 | 4280 | 21.6 | 97.5 | 55.6 | 0.2 | 20.1 | 0 | 38.9 | 34
582630.206 | 4830 | 41 | 1554 | 49.7 | 44.8 | 50 | 30 | 31.9 | 0.048 | 104 | 11.4 | 70 | 40 | 23.1 | 0.783 | 98 | 458.5 | 444.4 | 52.6 | 454.7 | 0.622 | 213.6 | 8 | 99.7 | 33.7 | 40.1 | 12 | 99.8 | 30.3 | 3.462 | 55.2 | 19.2 | 27.5 | 16.5 | 47 | 30 | 0.779 | 35.3 | 55 | 4280 | 21.6 | 99.8 | 55.7 | 0 | 19.9 | 0 | 38.7 | 30.1
582690.206 | 4890 | 41 | 1551 | 49.8 | 44.9 | 50 | 30 | 32 | 0.047 | 104 | 11.4 | 70 | 40 | 23.2 | 0.783 | 98 | 458.3 | 444.2 | 52.6 | 454.7 | 0.616 | 218 | 8.1 | 99.7 | 33.7 | 40.2 | 12 | 99.7 | 30.4 | 3.464 | 55.2 | 18.8 | 27.5 | 16.5 | 47 | 30 | 0.783 | 35.3 | 54 | 4310 | 21.6 | 97.5 | 55.7 | 0.1 | 20.1 | 0 | 38.9 | 34
582750.206 | 4950 | 41 | 1548 | 49.2 | 45 | 50 | 30 | 32.1 | 0.049 | 104 | 11.4 | 70 | 40 | 23.2 | 0.782 | 98 | 458.2 | 444.1 | 52.6 | 454.8 | 0.599 | 213.3 | 8 | 99.7 | 33.6 | 40.3 | 12 | 99.7 | 30.4 | 3.437 | 55.1 | 18.6 | 27.5 | 16.5 | 47 | 30 | 0.78 | 34.9 | 56 | 4430 | 21.6 | 97.5 | 55.7 | 0.1 | 20.1 | 0 | 38.9 | 34
582810.206 | 5010 | 41 | 1553 | 49.8 | 45 | 50 | 30 | 32.1 | 0.049 | 104 | 11.5 | 70 | 40.1 | 22.9 | 0.784 | 98 | 458.3 | 444.2 | 52.5 | 454.8 | 0.637 | 213 | 8.1 | 99.7 | 33.7 | 40.3 | 12 | 99.7 | 30.3 | 3.428 | 55 | 18.3 | 27.5 | 16.5 | 47 | 30 | 0.784 | 34.9 | 56 | 4040 | 21.6 | 97.5 | 55.7 | 0 | 20.1 | 0 | 38.9 | 34
582870.206 | 5070 | 41 | 1553 | 49.8 | 45.1 | 50 | 30 | 32.1 | 0.051 | 104 | 11.4 | 70 | 40 | 22.7 | 0.782 | 98 | 458.6 | 444.5 | 52.4 | 454.8 | 0.633 | 212 | 8.1 | 99.8 | 33.7 | 40.3 | 12 | 99.8 | 30.2 | 3.435 | 55 | 18.2 | 27.5 | 16.5 | 47 | 30 | 0.785 | 34.9 | 56 | 4160 | 21.6 | 97.5 | 55.7 | 0.1 | 20.1 | 0 | 38.8 | 34
582930.206 | 5130 | 41 | 1553 | 49.8 | 45.2 | 50 | 30 | 32.1 | 0.049 | 104 | 11.4 | 70 | 40 | 23.2 | 0.783 | 98 | 458.5 | 444.3 | 52.4 | 454.3 | 0.631 | 212.8 | 8.1 | 99.7 | 33.8 | 40.4 | 12 | 99.7 | 30.2 | 3.434 | 55.2 | 18.3 | 27.5 | 16.5 | 47 | 30 | 0.783 | 34.9 | 54 | 4550 | 21.6 | 97.5 | 55.7 | 0.1 | 20.1 | 0 | 38.9 | 34
582990.206 | 5190 | 41 | 1548 | 49.2 | 45.2 | 50 | 30 | 32 | 0.051 | 104 | 11.3 | 70 | 40 | 23.1 | 0.782 | 98 | 458.2 | 444.1 | 52.3 | 454.1 | 0.658 | 212.1 | 8 | 99.8 | 33.8 | 40.4 | 12 | 99.8 | 30.3 | 3.414 | 55 | 18.1 | 27.5 | 16.5 | 47 | 30 | 0.785 | 34.9 | 56 | 4210 | 21.6 | 97.5 | 55.7 | 0.1 | 20.1 | 0 | 38.8 | 34
583050.206 | 5250 | 41 | 1552 | 49.8 | 45.2 | 50 | 30 | 31.9 | 0.047 | 104 | 11.3 | 70 | 40 | 22.8 | 0.782 | 98 | 458.5 | 444.4 | 52.3 | 454 | 0.626 | 213.2 | 8.1 | 99.7 | 33.8 | 40.4 | 12 | 99.7 | 30.4 | 3.42 | 55.1 | 17.9 | 27.5 | 16.5 | 47 | 30 | 0.778 | 34.9 | 56 | 4230 | 21.6 | 97.5 | 55.7 | 0.1 | 19.9 | 0 | 38.8 | 34
583110.206 | 5310 | 41 | 1551 | 49.4 | 45.2 | 50 | 30 | 31.8 | 0.048 | 104 | 11.2 | 70 | 40 | 23.1 | 0.783 | 98 | 458.2 | 444 | 52.3 | 454.1 | 0.631 | 212.6 | 8 | 99.8 | 33.8 | 40.4 | 12 | 99.8 | 30.3 | 3.424 | 55 | 19.6 | 27.5 | 16.1 | 47 | 30 | 0.781 | 34.9 | 56 | 4310 | 22 | 97.5 | 55.8 | 0.2 | 20.1 | 0 | 38.8 | 34
583170.206 | 5370 | 41 | 1551 | 52.1 | 45.3 | 50 | 30 | 31.8 | 0.049 | 104.1 | 11.2 | 70 | 40 | 23.1 | 0.782 | 98 | 458.2 | 444.1 | 52.3 | 456 | 0.69 | 212.5 | 8.5 | 100.1 | 33.8 | 40.4 | 12 | 100.1 | 30.4 | 3.54 | 56.8 | 18.3 | 27 | 16.5 | 47 | 30 | 0.779 | 36.1 | 58 | 4310 | 21.6 | 99.8 | 55.8 | 0.1 | 20.1 | 0 | 38.7 | 34
583230.206 | 5430 | 41 | 1549 | 52.1 | 45.2 | 50 | 30 | 31.9 | 0.052 | 104 | 11.2 | 70 | 40 | 23 | 0.782 | 98 | 458 | 443.8 | 52.3 | 457.2 | 0.652 | 212.9 | 8.5 | 100.1 | 33.8 | 40.4 | 12 | 100.2 | 30.3 | 3.548 | 56.8 | 18 | 27 | 16.5 | 47 | 30 | 0.778 | 36.5 | 58 | 4450 | 21.6 | 100.1 | 55.8 | 0.1 | 19.9 | 0 | 38.8 | 34
583290.206 | 5490 | 41 | 1541 | 49.5 | 45.2 | 50 | 30 | 32 | 0.067 | 103.7 | 11.3 | 70 | 39.8 | 23.3 | 0.782 | 98 | 457 | 442.9 | 52.4 | 457.5 | 0.643 | 213.8 | 8.1 | 99.8 | 34 | 40.3 | 12 | 99.8 | 30.4 | 3.432 | 55.4 | 17.9 | 27.5 | 16.5 | 47 | 30 | 0.786 | 34.9 | 57 | 4110 | 21.6 | 97.5 | 55.7 | 0.1 | 20.1 | 0 | 38.8 | 34
583350.206 | 5550 | 41 | 1549 | 49.1 | 45 | 49.9 | 30 | 32.1 | 0.049 | 104 | 11.2 | 70 | 40 | 22.2 | 0.782 | 98 | 457.8 | 443.6 | 52.3 | 456.7 | 0.657 | 214.3 | 8 | 99.8 | 33.9 | 40.1 | 12 | 99.8 | 30.5 | 3.437 | 55.4 | 18.1 | 27.5 | 16.5 | 47 | 30 | 0.781 | 35.3 | 55 | 4140 | 21.6 | 99.8 | 55.7 | 0.1 | 20.1 | 0 | 38.9 | 34
583410.206 | 5610 | 41 | 1554 | 49.8 | 44.9 | 50 | 30 | 32.2 | 0.048 | 104 | 11.3 | 70 | 40 | 22.4 | 0.783 | 98.1 | 458.2 | 444.1 | 52.1 | 456.9 | 0.605 | 216 | 8.1 | 99.9 | 34 | 40 | 12 | 99.9 | 30.6 | 3.439 | 55.2 | 18.5 | 27.5 | 16.5 | 47 | 30 | 0.782 | 34.9 | 56 | 4280 | 21.6 | 99.8 | 55.5 | 0 | 20 | 0 | 38.8 | 34
583470.206 | 5670 | 41 | 1551 | 49.6 | 44.8 | 50 | 30 | 32.2 | 0.05 | 104 | 11.3 | 70 | 40 | 22.9 | 0.783 | 98.1 | 458 | 443.8 | 52.1 | 456.5 | 0.627 | 214.8 | 8.1 | 99.8 | 33.8 | 39.9 | 12 | 99.8 | 30.7 | 3.455 | 55.4 | 18.9 | 27.5 | 16.5 | 46 | 30 | 0.779 | 35.3 | 54 | 4210 | 21.6 | 97.5 | 55.7 | 0.1 | 19.9 | 0 | 38.8 | 34
583530.206 | 5730 | 41 | 1549 | 49.6 | 44.7 | 50 | 30 | 32.1 | 0.051 | 104 | 11.4 | 70 | 40 | 22.8 | 0.782 | 98.1 | 458 | 443.8 | 52.1 | 456.2 | 0.572 | 214.6 | 8.1 | 99.8 | 33.8 | 39.9 | 12 | 99.8 | 30.7 | 3.464 | 55.4 | 19 | 27.5 | 16.5 | 46 | 30 | 0.781 | 35.3 | 56 | 4380 | 21.6 | 99.8 | 55.7 | 0 | 20 | 0 | 38.7 | 34
583590.206 | 5790 | 41 | 1551 | 49.7 | 44.7 | 50 | 30 | 32 | 0.051 | 104 | 11.4 | 70 | 40 | 23 | 0.783 | 98 | 458.1 | 444 | 52.1 | 456.3 | 0.616 | 214.2 | 8.1 | 99.8 | 33.7 | 40 | 12 | 99.8 | 30.7 | 3.451 | 55.4 | 18.9 | 27.5 | 16.5 | 46 | 30 | 0.779 | 34.9 | 54 | 4500 | 21.6 | 97.5 | 55.7 | 0.1 | 20 | 0 | 38.9 | 34
583650.206 | 5850 | 41 | 1548 | 49.6 | 44.8 | 50 | 30 | 31.9 | 0.049 | 104 | 11.4 | 70 | 40.1 | 23.4 | 0.782 | 98.1 | 457.8 | 443.7 | 52.1 | 456.1 | 0.61 | 216.4 | 8.1 | 99.8 | 33.7 | 40 | 12 | 99.8 | 30.7 | 3.438 | 55.4 | 18.6 | 27.5 | 16.5 | 47 | 30 | 0.775 | 34.9 | 57 | 4400 | 21.6 | 99.8 | 55.6 | 0.1 | 20.1 | 0 | 38.9 | 34
583710.206 | 5910 | 41 | 1550 | 49.8 | 44.9 | 50 | 30 | 31.8 | 0.049 | 104 | 11.4 | 70 | 40 | 23.4 | 0.783 | 98 | 457.9 | 443.8 | 52.2 | 456.4 | 0.639 | 219.1 | 8.1 | 99.8 | 33.9 | 40.1 | 12 | 99.8 | 30.8 | 3.45 | 55.4 | 18.4 | 27.5 | 16.5 | 47 | 30 | 0.782 | 34.9 | 55 | 4310 | 22 | 97.5 | 55.6 | 0.1 | 20 | 0 | 38.8 | 34
583770.206 | 5970 | 41 | 1548 | 49.3 | 44.9 | 50 | 30 | 31.8 | 0.051 | 104 | 11.4 | 70 | 40 | 23.1 | 0.782 | 98.1 | 457.6 | 443.4 | 52.2 | 456.3 | 0.66 | 215.8 | 8 | 99.9 | 33.8 | 40.1 | 12 | 99.9 | 30.8 | 3.425 | 55.3 | 18.3 | 27.5 | 16.5 | 47 | 30 | 0.779 | 34.9 | 54 | 4280 | 21.6 | 99.8 | 55.6 | 0.1 | 20.1 | 0 | 38.7 | 34
583830.206 | 6030 | 41 | 1554 | 49.8 | 44.8 | 50 | 30 | 31.8 | 0.047 | 104 | 11.4 | 70 | 40 | 22.8 | 0.783 | 98.1 | 457.6 | 443.4 | 52.3 | 456.6 | 0.648 | 215.2 | 8.1 | 99.8 | 33.8 | 40.1 | 12 | 99.8 | 30.8 | 3.451 | 55.4 | 18.1 | 27.5 | 16.5 | 47 | 30 | 0.78 | 34.9 | 56 | 4360 | 21.6 | 97.5 | 55.7 | 0.1 | 19.9 | 0 | 38.7 | 30.1
583890.206 | 6090 | 41 | 1548 | 49.2 | 44.9 | 50 | 30 | 31.9 | 0.049 | 104 | 11.3 | 70 | 40 | 22.9 | 0.783 | 98.1 | 457.2 | 443 | 52.3 | 456.6 | 0.674 | 217.1 | 8 | 99.8 | 33.6 | 40.2 | 12 | 99.8 | 30.7 | 3.428 | 55.5 | 18.1 | 27.5 | 16.5 | 47 | 30 | 0.776 | 35.3 | 54 | 4480 | 22 | 99.8 | 55.6 | 0.2 | 20 | 0 | 38.8 | 30.1
583950.206 | 6150 | 41 | 1551 | 49.5 | 44.9 | 50 | 30 | 32 | 0.05 | 104 | 11.3 | 70 | 39.9 | 22.9 | 0.782 | 98.1 | 457.3 | 443.1 | 52.3 | 456.6 | 0.656 | 213.1 | 8 | 99.8 | 33.6 | 40.2 | 12 | 99.8 | 30.6 | 3.445 | 55.4 | 19.2 | 27.5 | 16.5 | 47 | 30 | 0.784 | 34.9 | 57 | 4360 | 21.6 | 97.5 | 55.6 | 0.1 | 20 | 0 | 38.8 | 30.1
584010.206 | 6210 | 41 | 1552 | 52 | 44.9 | 50 | 30 | 32.2 | 0.037 | 104.1 | 11.3 | 70 | 40.1 | 23.1 | 0.782 | 98 | 457.5 | 443.2 | 52.4 | 457.5 | 0.705 | 214.5 | 8.5 | 100.1 | 33.6 | 40.3 | 12 | 100.1 | 30.5 | 3.548 | 56.9 | 19.1 | 27 | 16.5 | 47 | 30 | 0.775 | 36.1 | 56 | 4670 | 21.6 | 99.8 | 55.7 | 0.1 | 20.1 | 0 | 38.9 | 30.1
584070.206 | 6270 | 41 | 1552 | 52.3 | 45.1 | 50 | 30 | 32.2 | 0.051 | 104 | 11.2 | 70 | 39.9 | 22.7 | 0.782 | 98.1 | 457 | 442.7 | 52.5 | 459.3 | 0.773 | 213.8 | 8.5 | 100.1 | 33.6 | 40.3 | 12 | 100.1 | 30.4 | 3.542 | 57 | 18.6 | 27 | 16.5 | 47 | 31 | 0.782 | 36.5 | 58 | 4750 | 21.6 | 99.8 | 55.6 | 0.1 | 20.2 | 0 | 38.7 | 30.1
584130.206 | 6330 | 41 | 1550 | 52 | 45.1 | 50 | 30 | 32.2 | 0.053 | 104 | 11.2 | 70 | 40 | 23 | 0.782 | 98 | 456.8 | 442.4 | 52.5 | 460.2 | 0.805 | 214.4 | 8.5 | 100.2 | 33.6 | 40.4 | 12 | 100.2 | 30.4 | 3.553 | 56.9 | 18.6 | 27 | 16.5 | 47 | 30 | 0.78 | 36.1 | 58 | 4380 | 21.6 | 100.1 | 55.6 | 0.1 | 20 | 0 | 38.9 | 30.1
584190.206 | 6390 | 41 | 1550 | 49.4 | 45.2 | 50 | 30 | 32.1 | 0.055 | 103.9 | 11.2 | 70 | 39.9 | 22.9 | 0.783 | 98.1 | 456.6 | 442.3 | 52.6 | 459.2 | 0.856 | 215.5 | 8 | 99.8 | 33.5 | 40.5 | 12 | 99.8 | 30.5 | 3.424 | 55.3 | 18.4 | 27.5 | 16.5 | 47 | 30 | 0.776 | 34.9 | 56 | 4360 | 21.6 | 99.8 | 55.6 | 0.1 | 19.9 | 0 | 38.8 | 34
584250.206 | 6450 | 41 | 1547 | 49.1 | 45.1 | 49.9 | 30 | 32 | 0.05 | 104 | 11.3 | 70 | 40.1 | 22.9 | 0.783 | 98 | 456.5 | 442.2 | 52.5 | 458.6 | 0.802 | 214.4 | 8 | 99.9 | 33.6 | 40.4 | 12 | 99.9 | 30.5 | 3.422 | 55.3 | 18.7 | 27.5 | 16.5 | 47 | 30 | 0.777 | 34.9 | 56 | 4530 | 21.6 | 99.8 | 55.6 | 0.1 | 19.9 | 0 | 38.8 | 30.1
584310.206 | 6510 | 41 | 1548 | 48.9 | 45.1 | 50 | 30 | 31.9 | 0.051 | 104 | 11.3 | 70 | 40 | 23.1 | 0.783 | 98 | 456.4 | 442 | 52.5 | 458.5 | 0.772 | 213.5 | 8 | 99.8 | 33.5 | 40.4 | 12 | 99.8 | 30.5 | 3.431 | 55.2 | 18.9 | 27.5 | 16.5 | 47 | 30 | 0.783 | 34.9 | 54 | 4230 | 21.6 | 97.5 | 55.6 | 0.1 | 20 | 0 | 38.7 | 30.1
584370.206 | 6570 | 41 | 1549 | 49.3 | 45.1 | 50 | 30 | 31.9 | 0.052 | 104 | 11.3 | 70 | 40 | 23.4 | 0.783 | 98.1 | 456.5 | 442.2 | 52.4 | 457.9 | 0.8 | 213.5 | 8 | 99.9 | 33.6 | 40.4 | 12 | 99.9 | 30.5 | 3.409 | 55.2 | 19.7 | 27.5 | 16.1 | 47 | 30 | 0.781 | 34.9 | 54 | 4040 | 21.6 | 99.8 | 55.7 | 0.2 | 20 | 0 | 38.9 | 34
584430.206 | 6630 | 41 | 1554 | 49.7 | 45.1 | 50 | 30 | 31.8 | 0.051 | 104 | 11.4 | 70 | 40 | 23.2 | 0.782 | 98 | 456.7 | 442.4 | 52.5 | 458 | 0.873 | 213.9 | 8 | 99.8 | 33.5 | 40.4 | 12 | 99.8 | 30.5 | 3.43 | 55.3 | 18.9 | 27.5 | 16.5 | 47 | 30 | 0.777 | 34.9 | 56 | 4260 | 21.6 | 99.8 | 55.7 | 0.1 | 20 | 0 | 38.8 | 34
584490.206 | 6690 | 41 | 1547 | 49.2 | 45 | 50 | 30 | 31.9 | 0.049 | 104 | 11.4 | 70 | 40.1 | 23.2 | 0.783 | 98 | 456.4 | 442 | 52.5 | 457.9 | 0.812 | 216.3 | 8.1 | 99.8 | 33.5 | 40.4 | 12 | 99.8 | 30.5 | 3.426 | 55.3 | 18.6 | 27.5 | 16.5 | 47 | 30 | 0.781 | 34.9 | 54 | 4330 | 21.6 | 97.5 | 55.7 | 0.1 | 20 | 0 | 38.8 | 34
584550.206 | 6750 | 41 | 1550 | 48.8 | 45 | 50 | 30 | 32 | 0.051 | 104 | 11.4 | 70 | 40 | 22.6 | 0.783 | 98 | 456.1 | 441.7 | 52.5 | 458 | 0.628 | 213.4 | 7.9 | 99.9 | 33.4 | 40.4 | 12 | 99.9 | 30.4 | 3.413 | 55.3 | 18.4 | 27.5 | 16.5 | 47 | 30 | 0.779 | 34.9 | 56 | 3990 | 22 | 99.8 | 55.6 | 0.1 | 20.1 | 0 | 38.9 | 34
584610.206 | 6810 | 41 | 1551 | 49.2 | 45.1 | 50 | 30 | 32 | 0.05 | 104 | 11.4 | 70 | 40 | 23.2 | 0.781 | 98 | 456.4 | 442 | 52.5 | 458.2 | 0.688 | 210.6 | 8 | 99.8 | 33.4 | 40.4 | 12 | 99.8 | 30.4 | 3.455 | 55.3 | 18.7 | 27.5 | 16.5 | 47 | 30 | 0.783 | 34.9 | 54 | 4280 | 22 | 99.8 | 55.6 | 0.2 | 20.1 | 0 | 38.9 | 30.1
584670.206 | 6870 | 41 | 1551 | 52.1 | 45.1 | 50 | 30 | 32.1 | 0.049 | 104 | 11.4 | 70 | 40.1 | 22.9 | 0.784 | 98 | 456.4 | 442.1 | 52.5 | 459 | 0.706 | 210.5 | 8.5 | 100.2 | 33.5 | 40.4 | 12 | 100.2 | 30.3 | 3.519 | 56.8 | 18.3 | 27 | 16.5 | 47 | 30 | 0.778 | 36.1 | 56 | 4620 | 21.6 | 100.1 | 55.7 | 0.1 | 20.1 | 0 | 38.9 | 34
584730.206 | 6930 | 41 | 1548 | 51.8 | 45.2 | 50 | 30 | 32.1 | 0.05 | 104 | 11.4 | 70 | 40.1 | 23.4 | 0.782 | 98 | 456.1 | 441.8 | 52.5 | 460.1 | 0.662 | 210.1 | 8.5 | 100.1 | 33.5 | 40.5 | 12 | 100.1 | 30.2 | 3.554 | 56.8 | 18.1 | 27 | 16.5 | 47 | 30 | 0.78 | 36.1 | 56 | 4600 | 21.6 | 100.1 | 55.6 | 0.1 | 20.1 | 0 | 38.8 | 34
584790.206 | 6990 | 41 | 1551 | 52 | 45.2 | 50 | 30 | 32.1 | 0.052 | 104 | 11.4 | 70 | 40.1 | 22.7 | 0.783 | 98 | 456.2 | 441.8 | 52.5 | 460.6 | 0.666 | 210.4 | 8.4 | 100.2 | 33.4 | 40.4 | 12 | 100.2 | 30.3 | 3.559 | 56.8 | 17.9 | 27 | 16.5 | 47 | 30 | 0.781 | 36.5 | 58 | 4500 | 21.6 | 100.1 | 55.6 | 0.1 | 20 | 0 | 38.9 | 34
584850.206 | 7050 | 41 | 1548 | 49.3 | 45.1 | 50 | 30 | 32 | 0.055 | 103.9 | 11.3 | 70 | 40 | 23 | 0.783 | 98 | 455.9 | 441.6 | 52.6 | 459.5 | 0.65 | 210.3 | 8 | 99.8 | 33.4 | 40.3 | 12 | 99.8 | 30.2 | 3.426 | 55.2 | 19 | 27.5 | 16.5 | 47 | 30 | 0.779 | 34.9 | 56 | 4330 | 21.6 | 99.8 | 55.5 | 0.1 | 20 | 0 | 38.7 | 34
584910.206 | 7110 | 41 | 1549 | 49.5 | 44.9 | 49.9 | 30 | 32 | 0.049 | 104 | 11.3 | 70 | 40.1 | 23 | 0.782 | 98 | 456.2 | 442 | 52.5 | 458 | 0.647 | 209.9 | 8.1 | 99.8 | 33.4 | 40.2 | 12 | 99.8 | 30.1 | 3.443 | 55.3 | 19.4 | 27.5 | 16.5 | 47 | 30 | 0.779 | 34.9 | 55 | 4260 | 21.6 | 97.5 | 55.8 | 0.1 | 20 | 0 | 38.9 | 34
584970.206 | 7170 | 41 | 1551 | 49.5 | 44.8 | 50 | 30 | 31.9 | 0.049 | 104 | 11.2 | 70 | 40 | 23 | 0.783 | 98 | 456.4 | 442.1 | 52.5 | 457.5 | 0.647 | 210 | 8 | 99.8 | 33.3 | 40.1 | 12 | 99.8 | 30.1 | 3.428 | 55.2 | 18.5 | 27.5 | 16.5 | 47 | 30 | 0.776 | 34.9 | 56 | 4430 | 21.6 | 97.5 | 55.6 | 0 | 19.9 | 0 | 38.7 | 34
592230.206 | 30 | 42 | 1550 | 48.4 | 45.2 | 50 | 30 | 31.6 | 0.049 | 104 | 11.2 | 70 | 40.1 | 32.6 | 0.782 | 98.2 | 465.5 | 452.5 | 52.9 | 449 | 0.318 | 213.6 | 7.9 | 99.9 | 33.1 | 40.2 | 12 | 99.9 | 32.4 | 3.477 | 55.6 | 26.7 | 27.5 | 16.5 | 47 | 29 | 0.779 | 35.3 | 55 | 4450 | 22 | 97.5 | 55.7 | 0.1 | 20 | 0 | 38.9 | 33.9
592290.206 | 90 | 42 | 1549 | 48.6 | 45.6 | 50 | 30 | 31.6 | 0.049 | 104 | 11.2 | 70 | 40.2 | 31.6 | 0.783 | 98.2 | 465.5 | 452.3 | 52.9 | 449.2 | 0.327 | 212.8 | 7.9 | 99.8 | 33 | 40.7 | 12 | 99.8 | 32.3 | 3.448 | 55.6 | 25.7 | 27.5 | 16.5 | 47 | 30 | 0.785 | 35.3 | 57 | 4060 | 22 | 97.5 | 55.6 | 0.2 | 20 | 0 | 38.8 | 34
592350.206 | 150 | 42 | 1555 | 51.6 | 45.7 | 50 | 30 | 31.8 | 0.043 | 104 | 11.2 | 70 | 40.2 | 30.6 | 0.784 | 98.2 | 465.4 | 452.2 | 52.9 | 450 | 0.333 | 213 | 8.4 | 100 | 33.1 | 40.6 | 12 | 100 | 32.4 | 3.558 | 57 | 24.8 | 27 | 16.5 | 47 | 30 | 0.78 | 36.1 | 56 | 4580 | 21.6 | 99.8 | 55.6 | 0.1 | 19.9 | 0 | 38.8 | 34
592410.206 | 210 | 42 | 1548 | 51.4 | 45.4 | 50 | 30 | 32.1 | 0.05 | 104 | 11.2 | 70 | 40.1 | 29.7 | 0.782 | 98.2 | 464.8 | 451.6 | 53 | 451 | 0.343 | 213.3 | 8.4 | 100.1 | 33.1 | 40.4 | 12 | 100 | 32.3 | 3.568 | 57.1 | 24 | 27 | 16.5 | 47 | 30 | 0.78 | 36.5 | 56 | 4820 | 21.6 | 99.8 | 55.7 | 0.1 | 19.9 | 0 | 38.9 | 34
592470.206 | 270 | 42 | 1550 | 51.4 | 45.2 | 50 | 30 | 32.3 | 0.051 | 104 | 11.3 | 70 | 40.1 | 28.9 | 0.782 | 98.2 | 464.7 | 451.4 | 53 | 451.4 | 0.338 | 213.4 | 8.4 | 100.1 | 32.9 | 40.2 | 12 | 100.1 | 32 | 3.569 | 57.1 | 23.3 | 27 | 16.5 | 47 | 30 | 0.785 | 36.5 | 58 | 4500 | 21.6 | 99.8 | 55.7 | 0.1 | 20.1 | 0 | 38.8 | 34
592530.206 | 330 | 42 | 1548 | 51.1 | 45.2 | 50 | 30 | 32.4 | 0.05 | 104 | 11.3 | 70 | 40 | 29.6 | 0.782 | 98.2 | 464.5 | 451.3 | 53 | 451.8 | 0.326 | 213.4 | 8.3 | 100.1 | 32.9 | 40 | 12 | 100.1 | 32.2 | 3.565 | 57.2 | 25 | 27 | 16.5 | 47 | 31 | 0.779 | 36.5 | 57 | 4360 | 21.6 | 99.8 | 55.6 | 0.1 | 19.9 | 0 | 38.8 | 34
592590.206 | 390 | 42 | 1550 | 51.3 | 45 | 50 | 30 | 32.4 | 0.048 | 104 | 11.4 | 70 | 40.1 | 29.9 | 0.782 | 98.2 | 464.5 | 451.3 | 53 | 452 | 0.324 | 213.5 | 8.4 | 100.1 | 33 | 40 | 12 | 100.1 | 32.2 | 3.569 | 57.1 | 25.8 | 27 | 16.5 | 47 | 31 | 0.779 | 36.5 | 56 | 4550 | 21.6 | 99.8 | 55.7 | 0.2 | 20.1 | 0 | 38.8 | 34
592650.206 | 450 | 42 | 1548 | 48.7 | 44.9 | 50 | 30 | 32.3 | 0.056 | 104 | 11.4 | 70 | 40 | 30 | 0.785 | 98.2 | 464.2 | 451 | 53.1 | 451.8 | 0.321 | 214.2 | 7.9 | 99.8 | 33 | 39.9 | 12 | 99.8 | 31.9 | 3.441 | 55.7 | 26.9 | 27.5 | 16.5 | 47 | 30 | 0.78 | 35.3 | 57 | 4550 | 21.6 | 97.5 | 55.7 | 0.2 | 20 | 0 | 38.7 | 34
592710.206 | 510 | 42 | 1550 | 48.9 | 44.8 | 50 | 30 | 32 | 0.049 | 104 | 11.4 | 70 | 40 | 29.6 | 0.782 | 98.2 | 464.4 | 451.2 | 52.9 | 450.8 | 0.327 | 214.3 | 8 | 99.7 | 32.9 | 39.8 | 12 | 99.7 | 32 | 3.465 | 55.6 | 27.8 | 27.5 | 16.5 | 47 | 30 | 0.777 | 35.3 | 57 | 4400 | 21.6 | 97.5 | 55.7 | 0.2 | 19.9 | 0 | 38.8 | 34
592770.206 | 570 | 42 | 1549 | 48.7 | 44.8 | 50 | 30 | 31.7 | 0.051 | 104 | 11.4 | 70 | 40.1 | 29 | 0.783 | 98.2 | 464.2 | 451 | 52.9 | 450.7 | 0.322 | 213.6 | 8 | 99.8 | 32.8 | 39.8 | 12 | 99.7 | 31.8 | 3.463 | 55.6 | 26.1 | 27.5 | 16.5 | 47 | 30 | 0.784 | 35.3 | 57 | 4600 | 21.6 | 97.5 | 55.6 | 0.1 | 20 | 0 | 38.6 | 34
592830.206 | 630 | 42 | 1551 | 49.5 | 44.8 | 50 | 30 | 31.6 | 0.047 | 104 | 11.3 | 70 | 40.1 | 28.7 | 0.783 | 98.2 | 464.3 | 451 | 53 | 450.7 | 0.317 | 213.8 | 8.1 | 99.8 | 32.7 | 39.9 | 12 | 99.8 | 31.6 | 3.491 | 55.9 | 24.9 | 27 | 16.5 | 47 | 30 | 0.779 | 35.3 | 55 | 4500 | 21.6 | 97.5 | 55.7 | 0.1 | 19.9 | 0 | 38.7 | 34
592890.206 | 690 | 42 | 1549 | 48.9 | 44.9 | 50 | 30 | 31.6 | 0.05 | 104 | 11.3 | 70 | 40.1 | 28.5 | 0.782 | 98.2 | 463.9 | 450.6 | 52.9 | 450.7 | 0.317 | 214 | 8 | 99.9 | 32.6 | 39.9 | 12 | 99.8 | 31.5 | 3.486 | 55.6 | 24.4 | 27 | 16.5 | 47 | 30 | 0.784 | 35.3 | 57 | 4160 | 21.6 | 97.5 | 55.8 | 0.2 | 20.1 | 0 | 38.8 | 34
592950.206 | 750 | 42 | 1554 | 49.6 | 44.9 | 50 | 30 | 31.8 | 0.051 | 104 | 11.2 | 70 | 40 | 28.3 | 0.783 | 98.2 | 464.1 | 450.8 | 53 | 450.5 | 0.321 | 214 | 8 | 99.8 | 32.6 | 40 | 12 | 99.8 | 31.5 | 3.468 | 55.6 | 24.2 | 27.5 | 16.5 | 47 | 30 | 0.784 | 35.3 | 55 | 4310 | 22 | 97.5 | 55.7 | 0.1 | 19.9 | 0 | 38.7 | 34
593010.206 | 810 | 42 | 1560 | 51.1 | 44.9 | 50 | 30 | 31.9 | 0.037 | 104.2 | 11.2 | 70 | 40.1 | 28.2 | 0.783 | 98.2 | 464.8 | 451.4 | 52.9 | 450.6 | 0.314 | 213.5 | 8.3 | 100 | 32.5 | 40 | 12 | 100 | 31.5 | 3.584 | 56.8 | 24 | 27 | 16.5 | 47 | 30 | 0.784 | 36.1 | 58 | 4550 | 21.6 | 99.8 | 55.7 | 0.2 | 20 | 0 | 38.7 | 34
593070.206 | 870 | 42 | 1551 | 51.7 | 45.1 | 50 | 30 | 32.1 | 0.052 | 104 | 11.2 | 70 | 40.1 | 27.9 | 0.783 | 98.2 | 463.5 | 450.2 | 53 | 451.7 | 0.334 | 212.8 | 8.4 | 100.1 | 32.6 | 40.1 | 12 | 100.1 | 31.5 | 3.579 | 57.1 | 23.9 | 27 | 16.5 | 47 | 30 | 0.78 | 36.1 | 56 | 4720 | 21.6 | 99.8 | 55.7 | 0.2 | 20.1 | 0 | 38.7 | 34
593130.206 | 930 | 42 | 1552 | 51.8 | 45.1 | 50 | 30 | 32.3 | 0.049 | 104 | 11.2 | 70 | 40.1 | 27.6 | 0.784 | 98.2 | 463.5 | 450.2 | 53.1 | 452.5 | 0.329 | 215.2 | 8.4 | 100.1 | 32.6 | 40.2 | 12 | 100.1 | 31.2 | 3.551 | 57 | 23.9 | 27 | 16.5 | 47 | 31 | 0.779 | 36.5 | 58 | 4230 | 21.6 | 99.8 | 55.7 | 0.1 | 19.9 | 0 | 38.8 | 34
593190.206 | 990 | 42 | 1550 | 51.8 | 45.2 | 50 | 30 | 32.4 | 0.05 | 104 | 11.2 | 70 | 40.1 | 27.3 | 0.782 | 98.2 | 463.3 | 449.9 | 53 | 453.2 | 0.326 | 213 | 8.4 | 100.1 | 32.7 | 40.2 | 12 | 100.1 | 31.2 | 3.603 | 57.1 | 23.7 | 27 | 16.5 | 47 | 31 | 0.783 | 36.1 | 58 | 4500 | 21.6 | 100.1 | 55.6 | 0.1 | 20.1 | 0 | 38.8 | 34
593250.206 | 1050 | 42 | 1549 | 49 | 45.2 | 50 | 30 | 32.4 | 0.05 | 103.9 | 11.2 | 70 | 40.1 | 26.9 | 0.783 | 98.2 | 463.2 | 449.8 | 53 | 452.6 | 0.305 | 214.7 | 8 | 99.9 | 32.5 | 40.2 | 12 | 99.9 | 31 | 3.454 | 55.5 | 23 | 27 | 16.5 | 47 | 31 | 0.781 | 35.3 | 57 | 4360 | 21.6 | 99.8 | 55.7 | 0.1 | 19.9 | 0 | 38.7 | 34
593310.206 | 1110 | 42 | 1550 | 49.1 | 45.1 | 49.9 | 30 | 32.2 | 0.049 | 104 | 11.3 | 70 | 40 | 26.5 | 0.782 | 98.2 | 463.2 | 449.7 | 52.9 | 452.2 | 0.304 | 213.8 | 8 | 99.9 | 32.4 | 40.2 | 12 | 99.9 | 31 | 3.46 | 55.5 | 22.3 | 27.5 | 16.5 | 47 | 30 | 0.779 | 35.3 | 57 | 4430 | 21.6 | 99.8 | 55.7 | 0.1 | 19.9 | 0 | 38.8 | 34
593370.206 | 1170 | 42 | 1551 | 49.3 | 45 | 49.9 | 30 | 31.9 | 0.047 | 104 | 11.3 | 70 | 40 | 26.2 | 0.783 | 98.2 | 463.1 | 449.8 | 52.9 | 451.6 | 0.304 | 214.1 | 8 | 99.8 | 32.6 | 40.1 | 12 | 99.8 | 30.9 | 3.465 | 55.5 | 21.8 | 27.5 | 16.5 | 47 | 30 | 0.784 | 35.3 | 57 | 4500 | 21.6 | 97.5 | 55.8 | 0.1 | 19.9 | 0 | 38.7 | 34
593430.206 | 1230 | 42 | 1549 | 48.8 | 45 | 50 | 30 | 31.7 | 0.05 | 104 | 11.4 | 70 | 40 | 25.9 | 0.784 | 98.2 | 462.7 | 449.3 | 53 | 451.5 | 0.315 | 212.4 | 7.9 | 99.8 | 32.6 | 40.1 | 12 | 99.8 | 30.9 | 3.461 | 55.6 | 21.4 | 27 | 16.5 | 47 | 30 | 0.779 | 35.3 | 55 | 4380 | 21.6 | 97.5 | 55.7 | 0.1 | 19.9 | 0 | 38.8 | 34
593490.206 | 1290 | 42 | 1554 | 49.3 | 45 | 50 | 30 | 31.7 | 0.049 | 104 | 11.4 | 70 | 40.1 | 25.7 | 0.782 | 98.2 | 462.9 | 449.4 | 52.9 | 451.5 | 0.307 | 213.2 | 8 | 99.9 | 32.5 | 40.1 | 12 | 99.8 | 30.8 | 3.463 | 55.5 | 21.1 | 27.5 | 16.5 | 47 | 30 | 0.777 | 35.3 | 57 | 4260 | 21.6 | 97.5 | 55.8 | 0.2 | 20.1 | 0 | 38.8 | 34
593550.206 | 1350 | 42 | 1551 | 49.2 | 45 | 49.9 | 30 | 31.7 | 0.052 | 104 | 11.4 | 70 | 40 | 25.5 | 0.783 | 98.2 | 462.7 | 449.3 | 52.8 | 451.1 | 0.311 | 216.9 | 8 | 99.8 | 32.5 | 40.1 | 12 | 99.8 | 30.8 | 3.481 | 55.4 | 20.6 | 27 | 16.5 | 47 | 30 | 0.778 | 35.3 | 55 | 4310 | 21.6 | 97.5 | 55.7 | 0.1 | 19.9 | 0 | 38.7 | 34
593610.206 | 1410 | 42 | 1553 | 49.3 | 44.9 | 49.9 | 30 | 31.8 | 0.044 | 104 | 11.4 | 70 | 40 | 25.2 | 0.783 | 98.2 | 462.8 | 449.3 | 52.8 | 451.3 | 0.314 | 217.4 | 8 | 99.8 | 32.5 | 40 | 12 | 99.8 | 30.7 | 3.463 | 55.3 | 20.1 | 27.5 | 16.5 | 47 | 30 | 0.782 | 34.9 | 54 | 4360 | 21.6 | 99.8 | 55.7 | 0.1 | 20 | 0 | 38.7 | 34
593670.206 | 1470 | 42 | 1551 | 49.8 | 44.9 | 50 | 30 | 32 | 0.049 | 104 | 11.4 | 70 | 40.1 | 24.9 | 0.782 | 98.2 | 462.6 | 449.1 | 52.9 | 451.2 | 0.325 | 216.4 | 8.1 | 99.7 | 32.6 | 40 | 12 | 99.7 | 30.7 | 3.484 | 55.4 | 19.7 | 27.5 | 16.5 | 47 | 30 | 0.78 | 34.9 | 54 | 4500 | 22 | 97.5 | 55.7 | 0.1 | 20.1 | 0 | 38.8 | 34
593730.206 | 1530 | 42 | 1552 | 49.6 | 44.9 | 50 | 30 | 32.2 | 0.051 | 104 | 11.3 | 70 | 40 | 24.4 | 0.783 | 98.1 | 462.4 | 448.9 | 52.9 | 451.2 | 0.328 | 215.7 | 8.1 | 99.7 | 32.7 | 40 | 12 | 99.7 | 30.4 | 3.463 | 55.4 | 19.4 | 27.5 | 16.5 | 47 | 30 | 0.786 | 34.9 | 55 | 4140 | 22 | 97.5 | 55.6 | 0.1 | 19.9 | 0 | 38.7 | 34
593790.206 | 1590 | 42 | 1550 | 49.6 | 44.9 | 50 | 30 | 32.3 | 0.053 | 104 | 11.3 | 70 | 40 | 24 | 0.782 | 98.2 | 462.3 | 448.8 | 52.8 | 450.8 | 0.335 | 216.3 | 8.1 | 99.8 | 32.4 | 40 | 12 | 99.8 | 30.4 | 3.442 | 55.4 | 19.1 | 27.5 | 16.5 | 47 | 31 | 0.78 | 35.3 | 55 | 4400 | 22 | 97.5 | 55.8 | 0.1 | 20 | 0 | 38.8 | 34
593850.206 | 1650 | 42 | 1550 | 49.8 | 44.8 | 50 | 30 | 32.3 | 0.048 | 104 | 11.2 | 70 | 40.1 | 23.9 | 0.783 | 98.2 | 462.4 | 448.8 | 52.9 | 450.7 | 0.385 | 216.8 | 8.1 | 99.7 | 32.5 | 39.9 | 12 | 99.7 | 30.2 | 3.491 | 55.4 | 19.1 | 27.5 | 16.5 | 47 | 31 | 0.779 | 34.9 | 55 | 4310 | 22 | 97.5 | 55.7 | 0.1 | 20.1 | 0 | 38.7 | 34
593910.206 | 1710 | 42 | 1549 | 51.8 | 45 | 50 | 30 | 32.2 | 0.049 | 104.1 | 11.2 | 70 | 40 | 23.7 | 0.784 | 98.1 | 462.1 | 448.6 | 52.8 | 452.1 | 0.431 | 216.7 | 8.4 | 100.1 | 32.4 | 40 | 12 | 100.1 | 30.3 | 3.554 | 56.9 | 19.8 | 27 | 16.5 | 47 | 30 | 0.777 | 36.5 | 56 | 4530 | 21.6 | 99.8 | 55.5 | 0 | 20 | 0 | 38.7 | 33.9
593970.206 | 1770 | 42 | 1552 | 52.4 | 45.1 | 50 | 30 | 32.1 | 0.052 | 104 | 11.2 | 70 | 39.9 | 23.3 | 0.782 | 98.1 | 462.2 | 448.6 | 52.9 | 453.1 | 0.447 | 216.4 | 8.5 | 100.1 | 32.3 | 40.1 | 12 | 100.1 | 30.2 | 3.592 | 56.8 | 18.9 | 27 | 16.5 | 47 | 30 | 0.78 | 36.5 | 56 | 4670 | 21.6 | 99.8 | 55.7 | 0.1 | 19.9 | 0 | 38.8 | 33.9
594030.206 | 1830 | 42 | 1550 | 52.1 | 45.2 | 50 | 30 | 31.9 | 0.053 | 104 | 11.2 | 70 | 39.9 | 23.2 | 0.783 | 98.1 | 461.9 | 448.4 | 52.9 | 453.4 | 0.471 | 216.9 | 8.5 | 100 | 32.4 | 40.2 | 12 | 100 | 30.1 | 3.551 | 56.9 | 18.6 | 27 | 16.5 | 47 | 30 | 0.78 | 36.1 | 56 | 4400 | 21.6 | 99.8 | 55.7 | 0.1 | 20 | 0 | 38.8 | 33.9
594090.206 | 1890 | 42 | 1549 | 51.9 | 45.3 | 50 | 30 | 31.8 | 0.049 | 104 | 11.2 | 70 | 39.9 | 22.8 | 0.783 | 98.1 | 461.9 | 448.4 | 52.7 | 454.1 | 0.441 | 215.8 | 8.5 | 100.1 | 32.5 | 40.3 | 12 | 100.1 | 30 | 3.558 | 56.9 | 18.3 | 27 | 16.5 | 47 | 30 | 0.782 | 36.1 | 58 | 4550 | 21.6 | 99.8 | 55.7 | 0.1 | 19.9 | 0 | 38.8 | 33.9
594150.206 | 1950 | 42 | 1550 | 49.7 | 45.2 | 50 | 30 | 31.7 | 0.048 | 104 | 11.3 | 70 | 39.9 | 23 | 0.782 | 98.1 | 461.9 | 448.3 | 52.7 | 453 | 0.467 | 215.6 | 8.1 | 99.7 | 32.4 | 40.2 | 12 | 99.7 | 30 | 3.464 | 55.3 | 19.8 | 27 | 16.5 | 47 | 30 | 0.785 | 35.3 | 54 | 4530 | 21.6 | 97.5 | 55.6 | 0.1 | 19.9 | 0 | 38.8 | 33.9
594210.206 | 2010 | 42 | 1551 | 49.4 | 45.2 | 50 | 30 | 31.8 | 0.048 | 104 | 11.3 | 70 | 40 | 23.1 | 0.784 | 98.1 | 461.8 | 448.2 | 52.6 | 452.7 | 0.474 | 216.3 | 8 | 99.7 | 32.5 | 40.2 | 12 | 99.7 | 29.9 | 3.446 | 55.3 | 20.1 | 27.5 | 16.5 | 47 | 30 | 0.781 | 34.9 | 57 | 4180 | 21.6 | 97.5 | 55.7 | 0.1 | 19.9 | 0 | 38.7 | 33.9
594270.206 | 2070 | 42 | 1551 | 49.6 | 45.1 | 50 | 30 | 31.9 | 0.049 | 104 | 11.3 | 70 | 40 | 22.9 | 0.782 | 98.2 | 462 | 448.4 | 52.5 | 453.1 | 0.433 | 216.8 | 8.1 | 99.8 | 32.5 | 40.2 | 12 | 99.9 | 29.9 | 3.469 | 55.3 | 18.8 | 27.5 | 16.5 | 47 | 30 | 0.784 | 35.3 | 57 | 4360 | 21.6 | 99.8 | 55.6 | 0.1 | 19.9 | 0 | 38.8 | 33.9
594330.206 | 2130 | 42 | 1548 | 49.3 | 45.1 | 50 | 30 | 32 | 0.052 | 104 | 11.4 | 70 | 39.9 | 23 | 0.782 | 98.1 | 461.5 | 447.9 | 52.5 | 452.5 | 0.42 | 217.9 | 8 | 99.9 | 32.5 | 40.2 | 11.9 | 99.9 | 29.9 | 3.453 | 55.4 | 18.9 | 27.5 | 16.1 | 47 | 30 | 0.782 | 34.9 | 57 | 4500 | 21.6 | 99.8 | 55.7 | 0.1 | 20 | 0 | 38.7 | 33.9
594390.206 | 2190 | 42 | 1553 | 50.1 | 45.1 | 50 | 30 | 32.1 | 0.053 | 104 | 11.4 | 70 | 39.9 | 23 | 0.783 | 98.2 | 461.9 | 448.3 | 52.4 | 452.4 | 0.417 | 219 | 8.1 | 99.8 | 32.4 | 40.1 | 12 | 99.8 | 29.9 | 3.46 | 55.2 | 19.2 | 27.5 | 16.5 | 47 | 30 | 0.781 | 34.9 | 54 | 4180 | 21.6 | 99.8 | 55.6 | 0.1 | 20 | 0 | 38.8 | 33.9
594450.206 | 2250 | 42 | 1549 | 49.7 | 45 | 50 | 30 | 32.2 | 0.051 | 104 | 11.4 | 70 | 39.9 | 23 | 0.782 | 98.2 | 461.6 | 448 | 52.4 | 452.5 | 0.417 | 218.1 | 8.1 | 99.8 | 32.4 | 40.1 | 12 | 99.8 | 29.9 | 3.472 | 55.3 | 19.3 | 27.5 | 16.5 | 47 | 30 | 0.781 | 34.9 | 57 | 4620 | 21.6 | 99.8 | 55.7 | 0.1 | 20 | 0 | 38.8 | 33.9
594510.206 | 2310 | 42 | 1550 | 49.5 | 45 | 50 | 30 | 32.2 | 0.051 | 104 | 11.4 | 70 | 39.9 | 23.3 | 0.783 | 98.1 | 461.5 | 447.9 | 52.3 | 452.8 | 0.417 | 218.1 | 8 | 99.9 | 32.4 | 40.1 | 12 | 99.9 | 29.9 | 3.454 | 55.3 | 19.1 | 27.5 | 16.5 | 47 | 30 | 0.78 | 34.9 | 56 | 4090 | 21.6 | 99.8 | 55.7 | 0.1 | 19.9 | 0 | 38.7 | 33.9
594570.206 | 2370 | 42 | 1552 | 49.7 | 45 | 50 | 30 | 32.2 | 0.049 | 104 | 11.4 | 70 | 39.9 | 23.1 | 0.783 | 98.1 | 461.6 | 448 | 52.3 | 452.5 | 0.439 | 218.3 | 8.1 | 99.8 | 32.4 | 40.1 | 12 | 99.8 | 29.9 | 3.446 | 55.3 | 18.8 | 27.5 | 16.5 | 47 | 30 | 0.779 | 34.9 | 56 | 4060 | 21.6 | 99.8 | 55.7 | 0.1 | 19.9 | 0 | 38.8 | 33.9
594630.206 | 2430 | 42 | 1552 | 49.8 | 45 | 50 | 30 | 32 | 0.048 | 104 | 11.3 | 70 | 39.8 | 22.8 | 0.783 | 98.1 | 461.5 | 447.8 | 52.3 | 452.6 | 0.43 | 219 | 8.1 | 99.8 | 32.5 | 40 | 12 | 99.9 | 29.9 | 3.448 | 55.3 | 18.6 | 27.5 | 16.5 | 47 | 30 | 0.779 | 35.3 | 54 | 4530 | 21.6 | 99.8 | 55.7 | 0.1 | 20.1 | 0 | 38.8 | 33.9
594690.206 | 2490 | 42 | 1553 | 49.9 | 45 | 50 | 30 | 31.9 | 0.049 | 104 | 11.3 | 70 | 39.9 | 23 | 0.784 | 98.2 | 461.5 | 447.8 | 52.3 | 452.5 | 0.437 | 220.5 | 8.1 | 99.8 | 32.7 | 40 | 12 | 99.8 | 29.8 | 3.429 | 55.3 | 19.2 | 27.5 | 16.5 | 47 | 30 | 0.777 | 34.9 | 56 | 4310 | 22 | 97.5 | 55.6 | 0.1 | 19.9 | 0 | 38.6 | 33.9
594750.206 | 2550 | 42 | 1549 | 49.6 | 44.9 | 49.9 | 30 | 31.8 | 0.049 | 104 | 11.2 | 70 | 39.9 | 22.8 | 0.782 | 98.2 | 461.3 | 447.6 | 52.2 | 452.6 | 0.441 | 220.4 | 8.1 | 99.9 | 32.5 | 39.9 | 12 | 99.9 | 29.8 | 3.459 | 55.3 | 19.1 | 27.5 | 16.5 | 47 | 30 | 0.783 | 34.9 | 57 | 4140 | 21.6 | 99.8 | 55.7 | 0.1 | 19.9 | 0 | 38.8 | 33.9
594810.206 | 2610 | 42 | 1549 | 49.8 | 44.8 | 50 | 30 | 31.7 | 0.05 | 104 | 11.2 | 70 | 39.9 | 22.7 | 0.782 | 98.2 | 461.1 | 447.4 | 52.3 | 452.4 | 0.432 | 220.6 | 8.1 | 99.8 | 32.3 | 39.9 | 12 | 99.8 | 29.7 | 3.465 | 55.4 | 19.7 | 27.5 | 16.1 | 46 | 30 | 0.784 | 35.3 | 56 | 4330 | 22 | 97.5 | 55.7 | 0 | 19.9 | 0 | 38.7 | 33.9
594870.206 | 2670 | 42 | 1553 | 50 | 44.8 | 50 | 30 | 31.8 | 0.049 | 104 | 11.2 | 70 | 39.9 | 23.2 | 0.783 | 98.2 | 461.1 | 447.4 | 52.3 | 452.5 | 0.455 | 221.3 | 8.1 | 99.8 | 32.2 | 39.8 | 12 | 99.8 | 29.7 | 3.453 | 55.4 | 19 | 27.5 | 16.5 | 46 | 30 | 0.78 | 35.3 | 55 | 4400 | 21.6 | 99.8 | 55.7 | 0.1 | 19.9 | 0 | 38.8 | 33.9
594930.206 | 2730 | 42 | 1552 | 49.8 | 44.8 | 50 | 30 | 31.9 | 0.051 | 104 | 11.2 | 70 | 39.9 | 23 | 0.783 | 98.2 | 461 | 447.3 | 52.3 | 452.5 | 0.463 | 220.2 | 8.1 | 99.8 | 32.3 | 39.8 | 12 | 99.8 | 29.7 | 3.448 | 55.3 | 18.7 | 27.5 | 16.5 | 46 | 30 | 0.783 | 34.9 | 57 | 4450 | 22 | 97.5 | 55.7 | 0.1 | 20.1 | 0 | 38.8 | 33.9
594990.206 | 2790 | 42 | 1550 | 49.7 | 44.8 | 50.1 | 30 | 32 | 0.05 | 104 | 11.3 | 70 | 39.9 | 22.8 | 0.783 | 98.2 | 460.6 | 446.9 | 52.3 | 452 | 0.479 | 221.6 | 8.1 | 99.8 | 32.2 | 39.8 | 12 | 99.8 | 29.6 | 3.438 | 55.4 | 18.4 | 27.5 | 16.5 | 46 | 30 | 0.778 | 34.9 | 55 | 4210 | 22 | 97.5 | 55.7 | 0.1 | 19.9 | 0 | 38.7 | 33.9
595050.206 | 2850 | 42 | 1550 | 49.6 | 44.7 | 50 | 30 | 32.1 | 0.05 | 104 | 11.3 | 70 | 40 | 22.9 | 0.782 | 98.2 | 460.7 | 446.9 | 52.3 | 452.2 | 0.483 | 222.3 | 8.1 | 99.8 | 32.1 | 39.8 | 12 | 99.8 | 29.5 | 3.464 | 55.4 | 19.4 | 27.5 | 16.5 | 46 | 30 | 0.774 | 35.3 | 54 | 4360 | 22 | 99.8 | 55.6 | 0.1 | 20.1 | 0 | 38.8 | 33.9
595110.206 | 2910 | 42 | 1550 | 49.7 | 44.7 | 50 | 30 | 32.2 | 0.049 | 104 | 11.3 | 70 | 39.9 | 23.1 | 0.782 | 98.2 | 460.5 | 446.7 | 52.3 | 452.5 | 0.494 | 221 | 8.1 | 99.8 | 32.1 | 39.9 | 12 | 99.8 | 29.5 | 3.451 | 55.4 | 20.1 | 27.5 | 16.5 | 46 | 31 | 0.776 | 34.9 | 55 | 4500 | 22 | 97.5 | 55.7 | 0.1 | 19.9 | 0 | 38.7 | 33.9
595170.206 | 2970 | 42 | 1552 | 52.3 | 44.9 | 50 | 30 | 32.3 | 0.05 | 104.1 | 11.4 | 70 | 39.9 | 23.4 | 0.782 | 98.2 | 460.2 | 446.4 | 52.5 | 453.9 | 0.525 | 220.4 | 8.5 | 100 | 32.4 | 40 | 12 | 100.1 | 29.4 | 3.556 | 57 | 20.8 | 27 | 16.5 | 47 | 31 | 0.781 | 36.1 | 56 | 4430 | 21.6 | 99.8 | 55.7 | 0.1 | 19.9 | 0 | 38.8 | 33.9
595230.206 | 3030 | 42 | 1549 | 52.2 | 45 | 50.1 | 30 | 32.1 | 0.051 | 104 | 11.4 | 70 | 40 | 22.9 | 0.781 | 98.2 | 459.8 | 446 | 52.5 | 454.8 | 0.525 | 223.1 | 8.5 | 100.2 | 32.2 | 40.1 | 12 | 100.2 | 29.4 | 3.55 | 56.9 | 19.6 | 27 | 16.5 | 47 | 30 | 0.779 | 36.1 | 58 | 4600 | 21.6 | 100.1 | 55.7 | 0 | 19.9 | 0 | 38.7 | 34
595290.206 | 3090 | 42 | 1551 | 52.2 | 45 | 50 | 30 | 32 | 0.051 | 104 | 11.4 | 70 | 40 | 23.2 | 0.783 | 98.2 | 459.8 | 445.9 | 52.5 | 455.4 | 0.56 | 221.3 | 8.5 | 100.1 | 31.9 | 40.1 | 12 | 100.1 | 29.4 | 3.559 | 56.9 | 20.2 | 27 | 16.5 | 47 | 30 | 0.778 | 36.1 | 58 | 4310 | 21.6 | 99.8 | 55.7 | 0.1 | 19.9 | 0 | 38.7 | 34
595350.206 | 3150 | 42 | 1551 | 50 | 45 | 50 | 30 | 31.9 | 0.049 | 104 | 11.4 | 70 | 40 | 22.9 | 0.783 | 98.2 | 459.5 | 445.6 | 52.6 | 454 | 0.536 | 220.9 | 8.1 | 99.8 | 32 | 40.1 | 12 | 99.8 | 29.4 | 3.453 | 55.4 | 19.6 | 27.5 | 16.5 | 47 | 30 | 0.779 | 34.9 | 54 | 4330 | 21.6 | 97.5 | 55.6 | 0 | 20 | 0 | 38.8 | 34
595410.206 | 3210 | 42 | 1548 | 49.6 | 44.9 | 50 | 30 | 31.8 | 0.049 | 104 | 11.4 | 70 | 40 | 22.8 | 0.782 | 98.2 | 459.2 | 445.3 | 52.6 | 453.7 | 0.555 | 220.8 | 8.1 | 99.8 | 32.3 | 40.1 | 12 | 99.8 | 29.3 | 3.463 | 55.5 | 20.3 | 27.5 | 16.1 | 47 | 30 | 0.779 | 35.3 | 54 | 4310 | 21.6 | 99.8 | 55.7 | 0.1 | 19.9 | 0 | 38.8 | 34
595470.206 | 3270 | 42 | 1552 | 50.2 | 44.9 | 50.1 | 30 | 31.8 | 0.051 | 104 | 11.4 | 70 | 40 | 22.9 | 0.783 | 98.2 | 459.2 | 445.3 | 52.6 | 453.6 | 0.544 | 221.1 | 8.2 | 99.8 | 32.6 | 40.1 | 12 | 99.8 | 29.2 | 3.454 | 55.4 | 20.6 | 27.5 | 16.5 | 47 | 30 | 0.783 | 34.9 | 56 | 4180 | 21.6 | 97.5 | 55.6 | 0.1 | 20.1 | 0 | 38.8 | 34
595530.206 | 3330 | 42 | 1548 | 49.5 | 44.9 | 50 | 30 | 31.8 | 0.051 | 104 | 11.3 | 70 | 39.9 | 23.1 | 0.782 | 98.2 | 458.8 | 444.9 | 52.7 | 453.1 | 0.542 | 220.6 | 8.1 | 99.8 | 32.6 | 40.1 | 12 | 99.8 | 29.1 | 3.454 | 55.4 | 19.8 | 27.5 | 16.5 | 47 | 30 | 0.784 | 34.9 | 55 | 4430 | 21.6 | 97.5 | 55.7 | 0.1 | 20 | 0 | 38.7 | 34
595590.206 | 3390 | 42 | 1550 | 50.1 | 44.9 | 50 | 30 | 32 | 0.051 | 104 | 11.2 | 70 | 40 | 23 | 0.782 | 98.2 | 459 | 445.1 | 52.7 | 453.1 | 0.567 | 221.4 | 8.2 | 99.8 | 32.2 | 40.1 | 12 | 99.8 | 29.1 | 3.455 | 55.4 | 19.6 | 27.5 | 16.5 | 47 | 30 | 0.778 | 34.9 | 57 | 4430 | 21.6 | 97.5 | 55.6 | 0.1 | 19.9 | 0 | 38.8 | 34
595650.206 | 3450 | 42 | 1548 | 49.8 | 44.9 | 50 | 30 | 32 | 0.048 | 104 | 11.2 | 70 | 40 | 23.3 | 0.783 | 98.2 | 458.7 | 444.8 | 52.7 | 453.1 | 0.527 | 221.5 | 8.1 | 99.9 | 32.2 | 40.1 | 12 | 99.9 | 29.1 | 3.466 | 55.5 | 19.8 | 27 | 16.5 | 47 | 30 | 0.78 | 34.9 | 57 | 4310 | 21.6 | 99.8 | 55.7 | 0.1 | 20 | 0 | 38.8 | 34
595710.206 | 3510 | 42 | 1553 | 50.4 | 44.9 | 50 | 30 | 32.1 | 0.051 | 104 | 11.2 | 70 | 40 | 22.8 | 0.783 | 98.2 | 459 | 445 | 52.6 | 453.3 | 0.537 | 221 | 8.2 | 99.8 | 31.9 | 40.1 | 12 | 99.8 | 29.1 | 3.461 | 55.3 | 19.4 | 27.5 | 16.5 | 47 | 30 | 0.779 | 35.3 | 56 | 4160 | 21.6 | 97.5 | 55.6 | 0.1 | 19.9 | 0 | 38.8 | 33.9
595770.206 | 3570 | 42 | 1550 | 50.2 | 44.9 | 50 | 30 | 32.1 | 0.049 | 104 | 11.2 | 70 | 40 | 22.9 | 0.782 | 98.2 | 458.9 | 445 | 52.6 | 453.3 | 0.553 | 219.3 | 8.2 | 99.8 | 32 | 40.1 | 12 | 99.8 | 29.1 | 3.455 | 55.3 | 19.7 | 27.5 | 16.5 | 47 | 30 | 0.785 | 34.9 | 56 | 4060 | 21.6 | 97.5 | 55.7 | 0.1 | 20 | 0 | 38.8 | 34
595830.206 | 3630 | 42 | 1549 | 50.1 | 45 | 50 | 30 | 32.2 | 0.051 | 104 | 11.2 | 70 | 40 | 23.7 | 0.782 | 98.2 | 458.7 | 444.7 | 52.6 | 453.3 | 0.528 | 219.5 | 8.2 | 99.8 | 32 | 40.2 | 12 | 99.8 | 29.1 | 3.45 | 55.3 | 19.6 | 27.5 | 16.5 | 47 | 30 | 0.782 | 34.9 | 55 | 4450 | 21.6 | 99.8 | 55.6 | 0.1 | 20 | 0 | 38.7 | 33.9
595890.206 | 3690 | 42 | 1552 | 50.2 | 45 | 50 | 30 | 32.1 | 0.052 | 104 | 11.2 | 70 | 39.9 | 23.7 | 0.783 | 98.1 | 458.9 | 444.9 | 52.6 | 453.3 | 0.569 | 219.7 | 8.2 | 99.8 | 32.3 | 40.2 | 12 | 99.8 | 29.1 | 3.454 | 55.3 | 19.2 | 27.5 | 16.5 | 47 | 30 | 0.78 | 34.9 | 56 | 4280 | 21.6 | 97.5 | 55.7 | 0.1 | 19.9 | 0 | 38.8 | 34
595950.206 | 3750 | 42 | 1547 | 49.6 | 45 | 50 | 30 | 32.1 | 0.051 | 104 | 11.3 | 70 | 40 | 23 | 0.783 | 98.2 | 458.6 | 444.6 | 52.6 | 453 | 0.54 | 220.7 | 8.1 | 99.8 | 32.1 | 40.2 | 12 | 99.8 | 29.1 | 3.448 | 55.4 | 18.9 | 27 | 16.5 | 47 | 30 | 0.778 | 34.9 | 57 | 4450 | 21.6 | 99.8 | 55.7 | 0.1 | 20.1 | 0 | 38.8 | 34
596010.206 | 3810 | 42 | 1546 | 49.6 | 45.1 | 50 | 30 | 32 | 0.049 | 104 | 11.3 | 70 | 40 | 22.6 | 0.781 | 98.1 | 458.4 | 444.4 | 52.6 | 453.2 | 0.563 | 220.2 | 8.1 | 99.8 | 32.1 | 40.3 | 12 | 99.8 | 29.1 | 3.473 | 55.3 | 18.6 | 27 | 16.5 | 47 | 30 | 0.781 | 35.3 | 55 | 4500 | 21.6 | 99.8 | 55.6 | 0.1 | 19.9 | 0 | 38.8 | 33.9
596070.206 | 3870 | 42 | 1549 | 49.9 | 45.1 | 50 | 30 | 31.9 | 0.049 | 104 | 11.4 | 70 | 40.1 | 22.8 | 0.783 | 98.1 | 458.3 | 444.3 | 52.6 | 453 | 0.534 | 220.3 | 8.1 | 99.8 | 32.1 | 40.3 | 12 | 99.8 | 29.1 | 3.452 | 55.3 | 19 | 27.5 | 16.5 | 47 | 30 | 0.781 | 34.9 | 57 | 4360 | 21.6 | 99.8 | 55.6 | 0.1 | 20.1 | 0 | 38.6 | 34
596130.206 | 3930 | 42 | 1552 | 50 | 45.1 | 50 | 30 | 31.9 | 0.051 | 104 | 11.5 | 70 | 40 | 22.8 | 0.783 | 98.1 | 458.2 | 444.2 | 52.6 | 453.3 | 0.525 | 219.8 | 8.1 | 99.8 | 31.9 | 40.3 | 12 | 99.8 | 29.1 | 3.449 | 55.2 | 19 | 27.5 | 16.5 | 47 | 30 | 0.778 | 34.9 | 55 | 4330 | 21.6 | 99.8 | 55.7 | 0.1 | 20.1 | 0 | 38.8 | 33.9
596190.206 | 3990 | 42 | 1551 | 50.2 | 45.1 | 50.1 | 30 | 31.9 | 0.051 | 104 | 11.5 | 70 | 40 | 23 | 0.783 | 98.1 | 458.2 | 444.2 | 52.7 | 453 | 0.565 | 222.4 | 8.2 | 99.8 | 31.7 | 40.3 | 12 | 99.8 | 29.2 | 3.463 | 55.2 | 19.3 | 27.5 | 16.5 | 47 | 30 | 0.776 | 34.9 | 56 | 4400 | 21.6 | 97.5 | 55.7 | 0.1 | 20 | 0 | 38.8 | 34
596250.206 | 4050 | 42 | 1554 | 50.6 | 45.1 | 50 | 30 | 31.9 | 0.047 | 104 | 11.5 | 70 | 40.1 | 22.8 | 0.783 | 98.1 | 458.1 | 444.1 | 52.6 | 453.3 | 0.54 | 220 | 8.2 | 99.8 | 31.8 | 40.3 | 12 | 99.8 | 29.2 | 3.451 | 55.2 | 20.2 | 27.5 | 16.5 | 47 | 30 | 0.777 | 34.9 | 56 | 4450 | 21.6 | 99.8 | 55.6 | 0.1 | 20.1 | 0 | 38.8 | 33.9
596310.206 | 4110 | 42 | 1550 | 50.1 | 45.1 | 50 | 30 | 32 | 0.049 | 104 | 11.4 | 70 | 40 | 22.9 | 0.781 | 98.1 | 457.8 | 443.7 | 52.6 | 453.6 | 0.55 | 219.9 | 8.2 | 99.8 | 31.7 | 40.3 | 12 | 99.8 | 29.2 | 3.466 | 55.3 | 19.2 | 27.5 | 16.5 | 47 | 30 | 0.781 | 35.3 | 55 | 4210 | 21.6 | 99.8 | 55.8 | 0 | 20 | 0 | 38.8 | 33.9
596370.206 | 4170 | 42 | 1549 | 50 | 45.1 | 50 | 30 | 32.1 | 0.05 | 104 | 11.4 | 70 | 40.1 | 23.1 | 0.783 | 98.1 | 457.8 | 443.7 | 52.6 | 453.4 | 0.595 | 220.1 | 8.1 | 99.8 | 31.6 | 40.3 | 12 | 99.8 | 29.3 | 3.445 | 55.2 | 19.2 | 27.5 | 16.5 | 47 | 30 | 0.777 | 34.9 | 56 | 4060 | 21.6 | 99.8 | 55.7 | 0.1 | 19.9 | 0 | 38.8 | 33.9
596430.206 | 4230 | 42 | 1552 | 50.2 | 45.2 | 50 | 30 | 32.2 | 0.05 | 104 | 11.3 | 70 | 40 | 23 | 0.783 | 98.1 | 457.7 | 443.6 | 52.6 | 453.1 | 0.607 | 220.2 | 8.2 | 99.8 | 32.2 | 40.4 | 12 | 99.8 | 29.3 | 3.451 | 55.2 | 19.3 | 27.5 | 16.5 | 47 | 30 | 0.783 | 34.9 | 56 | 4260 | 21.6 | 99.8 | 55.6 | 0.1 | 20 | 0 | 38.9 | 33.9
596490.206 | 4290 | 42 | 1549 | 49.8 | 45.2 | 49.9 | 30 | 32.2 | 0.052 | 104 | 11.2 | 70 | 40 | 23 | 0.782 | 98.1 | 457.6 | 443.5 | 52.5 | 453.3 | 0.571 | 219.8 | 8.1 | 99.8 | 32.2 | 40.4 | 12 | 99.8 | 29.2 | 3.468 | 55.2 | 19.5 | 27 | 16.5 | 47 | 30 | 0.783 | 34.9 | 57 | 4330 | 21.6 | 99.8 | 55.7 | 0.1 | 20.1 | 0 | 38.7 | 33.9
596550.206 | 4350 | 42 | 1553 | 50.4 | 45.2 | 50 | 30 | 32.2 | 0.05 | 104 | 11.2 | 70 | 40 | 23.2 | 0.783 | 98.1 | 457.8 | 443.7 | 52.5 | 453.5 | 0.613 | 220.5 | 8.2 | 99.8 | 31.9 | 40.4 | 12 | 99.8 | 29.2 | 3.461 | 55.2 | 19.4 | 27.5 | 16.5 | 47 | 30 | 0.783 | 34.9 | 54 | 4380 | 21.6 | 97.5 | 55.7 | 0 | 19.9 | 0 | 38.7 | 33.8
596610.206 | 4410 | 42 | 1549 | 49.7 | 45.2 | 50 | 30 | 32.1 | 0.05 | 104 | 11.2 | 70 | 40 | 22.9 | 0.782 | 98.1 | 457.5 | 443.4 | 52.4 | 453.9 | 0.576 | 215.6 | 8.1 | 99.8 | 31.6 | 40.4 | 12 | 99.8 | 29.2 | 3.452 | 55.2 | 20.2 | 27.5 | 16.5 | 47 | 30 | 0.781 | 34.9 | 56 | 4040 | 22 | 99.8 | 55.6 | 0.1 | 19.9 | 0 | 38.8 | 33.8
596670.206 | 4470 | 42 | 1549 | 49.8 | 45.2 | 50 | 30 | 31.9 | 0.05 | 104 | 11.2 | 70 | 39.9 | 23 | 0.782 | 98.2 | 457.6 | 443.5 | 52.4 | 454.1 | 0.591 | 218.6 | 8.1 | 99.8 | 31.6 | 40.3 | 12 | 99.8 | 29.2 | 3.438 | 55.2 | 21 | 27.5 | 16.5 | 47 | 30 | 0.779 | 35.3 | 55 | 4330 | 21.6 | 99.8 | 55.6 | 0 | 19.9 | 0 | 38.6 | 33.8
596730.206 | 4530 | 42 | 1549 | 49.9 | 45.1 | 50 | 30 | 31.8 | 0.05 | 104 | 11.2 | 70 | 40 | 23.1 | 0.782 | 98.2 | 457.7 | 443.7 | 52.3 | 453.7 | 0.596 | 213.7 | 8.1 | 99.8 | 31.6 | 40.2 | 12 | 99.8 | 29.1 | 3.451 | 55.2 | 19.5 | 27.5 | 16.5 | 47 | 30 | 0.781 | 34.9 | 56 | 4040 | 21.6 | 97.5 | 55.7 | 0.1 | 20 | 0 | 38.7 | 33.8
596790.206 | 4590 | 42 | 1551 | 50.1 | 45.1 | 50 | 30 | 31.8 | 0.048 | 104 | 11.3 | 70 | 40 | 23.2 | 0.781 | 98.2 | 458 | 443.9 | 52.3 | 454.2 | 0.599 | 214.2 | 8.2 | 99.8 | 31.4 | 40.2 | 12 | 99.8 | 29.1 | 3.465 | 55.2 | 19.2 | 27.5 | 16.5 | 47 | 30 | 0.777 | 35.3 | 57 | 4280 | 21.6 | 99.8 | 55.8 | 0.1 | 19.9 | 0 | 38.8 | 33.8
596850.206 | 4650 | 42 | 1553 | 50.2 | 45 | 49.9 | 30 | 31.8 | 0.05 | 104 | 11.3 | 70 | 40 | 22.6 | 0.783 | 98.2 | 458.1 | 443.9 | 52.2 | 454.3 | 0.589 | 214 | 8.1 | 99.8 | 31.6 | 40.1 | 12 | 99.8 | 29.1 | 3.459 | 55.2 | 18.9 | 27.5 | 16.5 | 47 | 30 | 0.778 | 34.9 | 56 | 4090 | 21.6 | 97.5 | 55.6 | 0 | 19.9 | 0 | 38.7 | 33.8
596910.206 | 4710 | 42 | 1550 | 49.8 | 45 | 50 | 30 | 31.9 | 0.05 | 104 | 11.4 | 70 | 40 | 23.1 | 0.782 | 98.2 | 458.1 | 443.9 | 52.2 | 454 | 0.594 | 214.3 | 8.1 | 99.8 | 31.9 | 40.1 | 12 | 99.8 | 29.1 | 3.435 | 55.2 | 19.1 | 27.5 | 16.5 | 47 | 30 | 0.78 | 34.9 | 56 | 4040 | 21.6 | 97.5 | 55.7 | 0.1 | 19.9 | 0 | 38.8 | 33.8
596970.206 | 4770 | 42 | 1551 | 49.9 | 44.9 | 50 | 30 | 32 | 0.048 | 104 | 11.4 | 70 | 40 | 22.6 | 0.782 | 98.2 | 458.1 | 444 | 52.1 | 454.1 | 0.582 | 212.6 | 8.1 | 99.8 | 32 | 40.1 | 12 | 99.8 | 29.1 | 3.455 | 55.2 | 19.2 | 27.5 | 16.5 | 47 | 30 | 0.78 | 34.9 | 55 | 4360 | 21.6 | 99.8 | 55.6 | 0.1 | 20 | 0 | 38.8 | 33.8
597030.206 | 4830 | 42 | 1553 | 50.1 | 44.9 | 50 | 30 | 32.1 | 0.051 | 104 | 11.4 | 70 | 40 | 23.2 | 0.783 | 98.2 | 458.3 | 444.1 | 52.1 | 454.1 | 0.585 | 212.6 | 8.1 | 99.8 | 31.9 | 40 | 12 | 99.8 | 29.1 | 3.429 | 55.2 | 19 | 27.5 | 16.5 | 46 | 30 | 0.778 | 34.9 | 55 | 4430 | 21.6 | 99.8 | 55.6 | 0.1 | 19.9 | 0 | 38.7 | 33.8
597090.206 | 4890 | 42 | 1549 | 49.4 | 44.9 | 50 | 30 | 32.2 | 0.052 | 104 | 11.4 | 70 | 40 | 23.2 | 0.782 | 98.2 | 458 | 443.9 | 52.1 | 454 | 0.63 | 212.6 | 8 | 99.8 | 31.9 | 40 | 12 | 99.8 | 29.1 | 3.458 | 55.3 | 19 | 27.5 | 16.5 | 46 | 30 | 0.782 | 34.9 | 55 | 4280 | 21.6 | 99.8 | 55.6 | 0.1 | 19.9 | 0 | 38.8 | 33.9
597150.206 | 4950 | 42 | 1548 | 49.6 | 44.9 | 50 | 30 | 32.2 | 0.051 | 104 | 11.4 | 70 | 40 | 23.8 | 0.783 | 98.2 | 457.9 | 443.8 | 52.1 | 453.8 | 0.618 | 213.3 | 8.1 | 99.8 | 32 | 40 | 12 | 99.8 | 29.1 | 3.437 | 55.3 | 18.6 | 27.5 | 16.1 | 46 | 30 | 0.779 | 34.9 | 54 | 4480 | 22 | 99.8 | 55.7 | 0.1 | 20.1 | 0 | 38.7 | 33.9
597210.206 | 5010 | 42 | 1549 | 49.5 | 44.8 | 50 | 30 | 32.1 | 0.049 | 104 | 11.4 | 70 | 40 | 23.2 | 0.782 | 98.2 | 458 | 443.9 | 52.1 | 454 | 0.629 | 213.3 | 8.1 | 99.8 | 31.9 | 40 | 12 | 99.9 | 29 | 3.444 | 55.3 | 18.3 | 27.5 | 16.5 | 46 | 30 | 0.778 | 34.9 | 54 | 4450 | 22 | 99.8 | 55.7 | 0.1 | 19.9 | 0 | 38.8 | 33.9
597270.206 | 5070 | 42 | 1553 | 49.9 | 44.8 | 50 | 30 | 32 | 0.048 | 104 | 11.3 | 70 | 40 | 22.7 | 0.783 | 98.2 | 458.2 | 444 | 52 | 454.2 | 0.631 | 212.2 | 8.1 | 99.8 | 31.9 | 39.9 | 12 | 99.8 | 29 | 3.447 | 55.2 | 18.1 | 27.5 | 16.5 | 46 | 30 | 0.781 | 34.9 | 56 | 4280 | 21.6 | 99.8 | 55.7 | 0.1 | 20.1 | 0 | 38.8 | 33.8
597330.206 | 5130 | 42 | 1548 | 49.6 | 44.8 | 50 | 30 | 31.9 | 0.047 | 104 | 11.3 | 70 | 40 | 22.2 | 0.783 | 98.2 | 457.8 | 443.6 | 52 | 453.9 | 0.632 | 208 | 8.1 | 99.8 | 31.9 | 39.9 | 12 | 99.8 | 29 | 3.432 | 55.3 | 18.4 | 27.5 | 16.5 | 46 | 30 | 0.785 | 34.9 | 56 | 4140 | 22 | 99.8 | 55.7 | 0.1 | 19.9 | 0 | 38.6 | 33.9
597390.206 | 5190 | 42 | 1550 | 49.6 | 44.8 | 50 | 30 | 31.8 | 0.065 | 104 | 11.2 | 70 | 40 | 23.1 | 0.783 | 98.2 | 457.8 | 443.6 | 52 | 454.2 | 0.643 | 212.3 | 8.1 | 99.9 | 31.9 | 39.9 | 12 | 99.9 | 29 | 3.425 | 55.3 | 18.6 | 27.5 | 16.5 | 46 | 30 | 0.786 | 34.9 | 55 | 4480 | 21.6 | 99.8 | 55.7 | 0.1 | 19.9 | 0 | 38.8 | 33.9
597450.206 | 5250 | 42 | 1546 | 49.4 | 44.8 | 50 | 30 | 31.8 | 0.043 | 104 | 11.2 | 70 | 40 | 22.7 | 0.782 | 98.2 | 457.5 | 443.4 | 52 | 454.3 | 0.592 | 212.5 | 8.1 | 99.8 | 32.4 | 39.9 | 12 | 99.9 | 29 | 3.436 | 55.4 | 19.8 | 27.5 | 16.5 | 46 | 30 | 0.78 | 35.3 | 57 | 4060 | 22 | 99.8 | 55.7 | 0.1 | 20 | 0 | 38.6 | 33.9
597510.206 | 5310 | 42 | 1553 | 49.7 | 44.8 | 49.9 | 30 | 31.8 | 0.051 | 104 | 11.3 | 70 | 39.9 | 22.7 | 0.783 | 98.2 | 457.7 | 443.5 | 52.1 | 454.6 | 0.633 | 212.7 | 8.1 | 99.8 | 32.4 | 40 | 12 | 99.9 | 28.8 | 3.433 | 55.3 | 20.6 | 27.5 | 16.5 | 47 | 30 | 0.776 | 34.9 | 56 | 4280 | 22 | 99.8 | 55.7 | 0.1 | 19.9 | 0 | 38.7 | 33.9
597570.206 | 5370 | 42 | 1549 | 49.3 | 44.9 | 50 | 30 | 31.9 | 0.051 | 104 | 11.3 | 70 | 40 | 23.1 | 0.781 | 98.2 | 457.4 | 443.2 | 52.1 | 454.6 | 0.637 | 213.6 | 8 | 99.9 | 32.3 | 40.1 | 12 | 99.9 | 28.8 | 3.467 | 55.4 | 19.4 | 27.5 | 16.5 | 47 | 30 | 0.78 | 35.3 | 56 | 4140 | 22 | 99.8 | 55.6 | 0.1 | 20 | 0 | 38.7 | 33.9
597630.206 | 5430 | 42 | 1551 | 49.8 | 44.9 | 50 | 30 | 32 | 0.051 | 104 | 11.3 | 70 | 39.9 | 23.1 | 0.783 | 98.2 | 457.4 | 443.2 | 52.2 | 454.7 | 0.674 | 212.8 | 8.1 | 99.9 | 32.1 | 40.1 | 12 | 99.9 | 28.8 | 3.423 | 55.2 | 19.2 | 27.5 | 16.5 | 47 | 30 | 0.781 | 34.9 | 54 | 4280 | 21.6 | 99.8 | 55.7 | 0.1 | 19.9 | 0 | 38.8 | 33.9
597690.206 | 5490 | 42 | 1550 | 49.9 | 44.9 | 50 | 30 | 32.1 | 0.051 | 104 | 11.4 | 70 | 40 | 23.1 | 0.782 | 98.2 | 457.2 | 443 | 52.2 | 455 | 0.651 | 212.6 | 8.1 | 99.9 | 32.1 | 40.2 | 12 | 99.9 | 28.7 | 3.454 | 55.4 | 18.9 | 27.5 | 16.5 | 47 | 30 | 0.779 | 34.9 | 57 | 4430 | 21.6 | 99.8 | 55.7 | 0 | 20 | 0 | 38.8 | 34
597750.206 | 5550 | 42 | 1549 | 49.4 | 44.9 | 50 | 30 | 32.2 | 0.053 | 104 | 11.4 | 70 | 40.1 | 23.1 | 0.783 | 98.2 | 457.1 | 442.9 | 52.2 | 455.3 | 0.597 | 211.2 | 8.1 | 99.9 | 32.4 | 40.2 | 12 | 99.9 | 28.7 | 3.436 | 55.3 | 18.7 | 27.5 | 16.5 | 47 | 31 | 0.777 | 34.9 | 55 | 4310 | 22 | 99.8 | 55.7 | 0.1 | 19.8 | 0 | 38.8 | 34
597810.206 | 5610 | 42 | 1550 | 49.7 | 44.9 | 50.1 | 30 | 32.2 | 0.048 | 104 | 11.5 | 70 | 40 | 22.2 | 0.783 | 98.2 | 456.9 | 442.7 | 52.2 | 455.5 | 0.634 | 212 | 8.1 | 99.9 | 32.3 | 40.2 | 12 | 99.9 | 28.5 | 3.454 | 55.3 | 18.5 | 27.5 | 16.5 | 47 | 31 | 0.775 | 34.9 | 56 | 4360 | 22 | 99.8 | 55.7 | 0.1 | 19.9 | 0 | 38.7 | 34
597870.206 | 5670 | 42 | 1551 | 52.1 | 45 | 50 | 30 | 32.1 | 0.045 | 104.1 | 11.5 | 70 | 40.1 | 22.9 | 0.782 | 98.2 | 456.9 | 442.7 | 52.3 | 456.8 | 0.646 | 207 | 8.5 | 100.2 | 32.4 | 40.2 | 12 | 100.2 | 28.4 | 3.553 | 56.9 | 19.2 | 27 | 16.5 | 47 | 31 | 0.779 | 36.5 | 56 | 4400 | 21.6 | 100.1 | 55.6 | 0 | 20.1 | 0 | 38.8 | 34
597930.206 | 5730 | 42 | 1551 | 52.6 | 45.1 | 50.1 | 30 | 32 | 0.054 | 104 | 11.4 | 70 | 40.1 | 23 | 0.783 | 98.2 | 456.7 | 442.4 | 52.4 | 457.6 | 0.636 | 208 | 8.5 | 100.3 | 32.4 | 40.3 | 12 | 100.3 | 28.4 | 3.557 | 56.9 | 20.3 | 27 | 16.5 | 47 | 30 | 0.777 | 36.1 | 58 | 4500 | 21.6 | 100.1 | 55.6 | 0.1 | 20 | 0 | 38.8 | 34
597990.206 | 5790 | 42 | 1550 | 52.2 | 45.2 | 50 | 30 | 31.9 | 0.049 | 104 | 11.4 | 70 | 40 | 23.2 | 0.782 | 98.2 | 456.3 | 442.1 | 52.5 | 458.5 | 0.63 | 205.2 | 8.5 | 100.2 | 32.4 | 40.4 | 12 | 100.2 | 28.3 | 3.554 | 56.9 | 20.7 | 27 | 16.5 | 47 | 30 | 0.782 | 36.5 | 56 | 4430 | 21.6 | 99.8 | 55.6 | 0.1 | 19.9 | 0 | 38.8 | 34
598050.206 | 5850 | 42 | 1550 | 49.8 | 45.2 | 50 | 30 | 31.8 | 0.05 | 103.9 | 11.3 | 70 | 40 | 23.1 | 0.782 | 98.2 | 456.4 | 442.1 | 52.5 | 457.9 | 0.62 | 205.2 | 8.1 | 99.9 | 32.1 | 40.5 | 12 | 99.9 | 28.3 | 3.44 | 55.4 | 19.4 | 27.5 | 16.5 | 47 | 30 | 0.779 | 34.9 | 55 | 4360 | 21.6 | 99.8 | 55.7 | 0.1 | 19.9 | 0 | 38.8 | 34
598110.206 | 5910 | 42 | 1551 | 49.7 | 45.2 | 49.9 | 30 | 31.8 | 0.051 | 104 | 11.3 | 70 | 40.1 | 23.4 | 0.783 | 98.2 | 456.5 | 442.2 | 52.4 | 457.4 | 0.686 | 206.6 | 8.1 | 99.9 | 31.8 | 40.5 | 12 | 99.9 | 28.3 | 3.442 | 55.4 | 19.2 | 27.5 | 16.5 | 47 | 30 | 0.783 | 35.3 | 55 | 4210 | 21.6 | 99.8 | 55.7 | 0.1 | 19.9 | 0 | 38.7 | 34
598170.206 | 5970 | 42 | 1549 | 49.6 | 45.2 | 50 | 30 | 31.8 | 0.048 | 104 | 11.2 | 70 | 40.1 | 23.1 | 0.782 | 98.2 | 456.3 | 442 | 52.4 | 456.8 | 0.649 | 204.9 | 8.1 | 99.9 | 31.7 | 40.4 | 12 | 99.9 | 28.4 | 3.453 | 55.4 | 18.9 | 27.5 | 16.5 | 47 | 30 | 0.783 | 34.9 | 56 | 4330 | 21.6 | 99.8 | 55.7 | 0 | 19.9 | 0 | 38.7 | 34
598230.206 | 6030 | 42 | 1549 | 49.6 | 45.2 | 50 | 30 | 31.9 | 0.051 | 104 | 11.2 | 70 | 40 | 22.6 | 0.782 | 98.2 | 456.1 | 441.8 | 52.4 | 456.7 | 0.638 | 203.2 | 8.1 | 99.9 | 31.8 | 40.4 | 12 | 99.9 | 28.4 | 3.459 | 55.4 | 19.2 | 27 | 16.5 | 47 | 30 | 0.781 | 34.9 | 57 | 4060 | 22 | 99.8 | 55.7 | 0.1 | 19.9 | 0 | 38.8 | 33.9
598290.206 | 6090 | 42 | 1549 | 49.9 | 45.2 | 50 | 30 | 32 | 0.05 | 104 | 11.2 | 70 | 40 | 23 | 0.782 | 98.2 | 456.2 | 441.9 | 52.4 | 456.9 | 0.659 | 202.9 | 8.1 | 99.9 | 31.6 | 40.4 | 12 | 99.9 | 28.4 | 3.442 | 55.3 | 19.5 | 27.5 | 16.5 | 47 | 30 | 0.779 | 34.9 | 57 | 4180 | 21.6 | 99.8 | 55.7 | 0.1 | 20 | 0 | 38.7 | 34
598350.206 | 6150 | 42 | 1551 | 49.7 | 45.2 | 50 | 30 | 32.1 | 0.05 | 104 | 11.2 | 70 | 40.1 | 23.3 | 0.782 | 98.2 | 456.3 | 441.9 | 52.5 | 456.6 | 0.667 | 203.3 | 8.1 | 99.9 | 31.5 | 40.4 | 12 | 99.9 | 28.5 | 3.445 | 55.3 | 19.2 | 27.5 | 16.5 | 47 | 30 | 0.781 | 34.9 | 57 | 4450 | 21.6 | 99.8 | 55.6 | 0.1 | 19.9 | 0 | 38.6 | 34
598410.206 | 6210 | 42 | 1549 | 49.7 | 45.2 | 50 | 30 | 32.2 | 0.049 | 104 | 11.2 | 70 | 40.1 | 23.3 | 0.783 | 98.2 | 456.2 | 441.8 | 52.5 | 456.7 | 0.692 | 203.3 | 8.1 | 99.9 | 31.4 | 40.4 | 12 | 99.9 | 28.6 | 3.44 | 55.3 | 18.9 | 27.5 | 16.5 | 47 | 30 | 0.786 | 34.9 | 57 | 4230 | 22 | 99.8 | 55.7 | 0.1 | 19.9 | 0 | 38.7 | 34
598470.206 | 6270 | 42 | 1550 | 49.4 | 45.1 | 50 | 30 | 32.3 | 0.049 | 103.9 | 11.3 | 70 | 40 | 23.5 | 0.782 | 98.2 | 456.1 | 441.8 | 52.4 | 456.8 | 0.649 | 203.4 | 8 | 99.9 | 31.1 | 40.4 | 12 | 99.9 | 28.6 | 3.445 | 55.3 | 18.7 | 27.5 | 16.5 | 47 | 31 | 0.776 | 34.9 | 55 | 4330 | 21.6 | 99.8 | 55.7 | 0.1 | 20.1 | 0 | 38.7 | 33.9
598530.206 | 6330 | 42 | 1550 | 49.6 | 45.1 | 50 | 30 | 32.2 | 0.051 | 104 | 11.3 | 70 | 40 | 22.6 | 0.783 | 98.2 | 456.2 | 441.8 | 52.4 | 456.9 | 0.676 | 203 | 8.1 | 99.9 | 31.2 | 40.4 | 12 | 99.9 | 28.6 | 3.431 | 55.3 | 18.4 | 27.5 | 16.5 | 47 | 30 | 0.781 | 35.3 | 55 | 4260 | 22 | 99.8 | 55.7 | 0.1 | 19.9 | 0 | 38.8 | 34
598590.206 | 6390 | 42 | 1552 | 49.7 | 45.1 | 50 | 30 | 32.1 | 0.05 | 104 | 11.4 | 70 | 40 | 22.6 | 0.784 | 98.2 | 456.2 | 441.9 | 52.4 | 457 | 0.632 | 203 | 8.1 | 99.9 | 31.3 | 40.4 | 12.1 | 99.9 | 28.7 | 3.415 | 55.2 | 20.2 | 27.5 | 16.5 | 47 | 30 | 0.779 | 34.9 | 57 | 4260 | 22 | 99.8 | 55.7 | 0.1 | 19.9 | 0 | 38.8 | 33.9
598650.206 | 6450 | 42 | 1549 | 49.4 | 45 | 50 | 30 | 32 | 0.052 | 104 | 11.4 | 70 | 40 | 22.7 | 0.782 | 98.2 | 456 | 441.6 | 52.4 | 456.8 | 0.677 | 203 | 8 | 99.9 | 31.2 | 40.3 | 12.1 | 99.9 | 28.7 | 3.447 | 55.3 | 20.4 | 27.5 | 16.5 | 47 | 30 | 0.779 | 35.3 | 55 | 4260 | 22 | 99.8 | 55.7 | 0.1 | 20 | 0 | 38.7 | 33.9
598710.206 | 6510 | 42 | 1551 | 49.5 | 45.1 | 50 | 30 | 31.9 | 0.048 | 104 | 11.5 | 70 | 40 | 22.9 | 0.782 | 98.2 | 456 | 441.6 | 52.4 | 456.8 | 0.697 | 202.6 | 8 | 99.9 | 31.1 | 40.3 | 12 | 99.9 | 28.7 | 3.445 | 55.3 | 19.3 | 27.5 | 16.5 | 47 | 30 | 0.78 | 34.9 | 54 | 4430 | 22 | 99.8 | 55.7 | 0.1 | 19.9 | 0 | 38.7 | 34
598770.206 | 6570 | 42 | 1552 | 49.7 | 45.2 | 50 | 30 | 31.9 | 0.051 | 104 | 11.5 | 70 | 40 | 23.2 | 0.782 | 98.2 | 456.1 | 441.7 | 52.4 | 456.8 | 0.678 | 202.7 | 8.1 | 99.9 | 31.4 | 40.5 | 12 | 99.9 | 28.8 | 3.44 | 55.3 | 19 | 27.5 | 16.5 | 47 | 30 | 0.785 | 34.9 | 57 | 4040 | 22 | 99.8 | 55.7 | 0.1 | 20 | 0 | 38.8 | 33.9
598830.206 | 6630 | 42 | 1549 | 49.4 | 45.3 | 50 | 30 | 31.9 | 0.047 | 104 | 11.4 | 70 | 40 | 23.6 | 0.781 | 98.2 | 455.9 | 441.5 | 52.4 | 456.6 | 0.691 | 202.7 | 8.1 | 99.9 | 31.3 | 40.5 | 11.9 | 99.9 | 28.8 | 3.445 | 55.3 | 18.8 | 27.5 | 16.5 | 47 | 30 | 0.782 | 35.3 | 57 | 3920 | 22 | 99.8 | 55.7 | 0.2 | 20.1 | 0 | 38.8 | 33.9
598890.206 | 6690 | 42 | 1550 | 49.6 | 45.1 | 50 | 30 | 31.9 | 0.054 | 104 | 11.4 | 70 | 40 | 23.3 | 0.784 | 98.2 | 456 | 441.6 | 52.3 | 456.5 | 0.727 | 198.3 | 8.1 | 99.9 | 31.6 | 40.3 | 12 | 99.9 | 28.9 | 3.443 | 55.2 | 18.5 | 27 | 16.5 | 47 | 30 | 0.785 | 35.3 | 55 | 4500 | 22 | 99.8 | 55.7 | 0.1 | 19.8 | 0 | 38.7 | 33.9
598950.206 | 6750 | 42 | 1549 | 49.5 | 45 | 49.9 | 30 | 31.9 | 0.043 | 104 | 11.3 | 70 | 40 | 22.3 | 0.783 | 98.2 | 456 | 441.6 | 52.3 | 456.6 | 0.716 | 205.7 | 8.1 | 99.9 | 31.3 | 40.2 | 12 | 99.9 | 28.9 | 3.451 | 55.3 | 18.3 | 27.5 | 16.5 | 47 | 30 | 0.779 | 34.9 | 55 | 4210 | 22 | 99.8 | 55.8 | 0.1 | 19.9 | 0 | 38.7 | 33.8
599010.206 | 6810 | 42 | 1550 | 49.6 | 45 | 50 | 30 | 32 | 0.049 | 104 | 11.3 | 70 | 40 | 23.1 | 0.783 | 98.2 | 456.2 | 441.8 | 52.2 | 456.7 | 0.75 | 207.3 | 8.1 | 99.9 | 31.4 | 40.2 | 12 | 99.9 | 28.8 | 3.45 | 55.2 | 19.1 | 27.5 | 16.5 | 47 | 30 | 0.78 | 35.3 | 57 | 4060 | 22 | 99.8 | 55.7 | 0.1 | 20.1 | 0 | 38.7 | 33.8
599070.206 | 6870 | 42 | 1550 | 49.7 | 45.1 | 50 | 30 | 32 | 0.051 | 104 | 11.3 | 70 | 40 | 22.9 | 0.783 | 98.2 | 456.1 | 441.7 | 52.1 | 456.8 | 0.684 | 207.8 | 8.1 | 100 | 31.3 | 40.3 | 12 | 100.1 | 28.9 | 3.438 | 55.2 | 19.5 | 27.5 | 16.5 | 47 | 30 | 0.78 | 35.3 | 55 | 4580 | 22 | 100.1 | 55.5 | 0.1 | 20 | 0 | 38.7 | 33.8
599130.206 | 6930 | 42 | 1548 | 51.8 | 45.2 | 50 | 30 | 32.1 | 0.052 | 104.1 | 11.2 | 70 | 40 | 23.3 | 0.782 | 98.2 | 456 | 441.6 | 52.1 | 458 | 0.737 | 207.9 | 8.5 | 100.2 | 31.7 | 40.3 | 12 | 100.2 | 28.8 | 3.559 | 56.8 | 18.8 | 27 | 16.5 | 47 | 30 | 0.777 | 36.5 | 58 | 4500 | 21.6 | 100.1 | 55.6 | 0.1 | 19.9 | 0 | 38.8 | 33.8
599190.206 | 6990 | 42 | 1551 | 52.3 | 45.2 | 50 | 30 | 32.1 | 0.051 | 104 | 11.2 | 70 | 40.1 | 22.9 | 0.783 | 98.2 | 456.1 | 441.7 | 52.2 | 459.1 | 0.772 | 208.8 | 8.5 | 100.2 | 32 | 40.4 | 12 | 100.2 | 28.7 | 3.553 | 56.7 | 18.6 | 27 | 16.5 | 47 | 30 | 0.782 | 36.1 | 58 | 4230 | 21.6 | 100.1 | 55.6 | 0.1 | 20 | 0 | 38.7 | 33.8
599250.206 | 7050 | 42 | 1551 | 52.3 | 45.2 | 50 | 30 | 32.1 | 0.052 | 104 | 11.2 | 70 | 40 | 22.6 | 0.782 | 98.2 | 456 | 441.5 | 52.1 | 459.4 | 0.752 | 207.8 | 8.5 | 100.3 | 32.2 | 40.3 | 12 | 100.3 | 28.5 | 3.54 | 56.8 | 19.6 | 27 | 16.5 | 47 | 30 | 0.778 | 36.1 | 58 | 4500 | 21.6 | 100.1 | 55.6 | 0 | 20 | 0 | 38.8 | 33.8
599310.206 | 7110 | 42 | 1546 | 49.3 | 45.1 | 49.9 | 30 | 32 | 0.056 | 103.8 | 11.3 | 70 | 39.8 | 23.3 | 0.782 | 98.2 | 455.7 | 441.3 | 52.1 | 458.9 | 0.709 | 207.7 | 8.1 | 99.9 | 31.8 | 40.2 | 12 | 100 | 28.4 | 3.442 | 55.4 | 20.7 | 27 | 16.5 | 47 | 30 | 0.782 | 35.3 | 57 | 4500 | 21.6 | 99.8 | 55.7 | 0.2 | 20.1 | 0 | 38.8 | 33.8
599370.206 | 7170 | 42 | 1549 | 49.6 | 44.9 | 49.9 | 30 | 32 | 0.05 | 104 | 11.3 | 70 | 40 | 23.4 | 0.784 | 98.2 | 456 | 441.6 | 51.9 | 457.5 | 0.676 | 207.2 | 8.1 | 100 | 31.7 | 40.1 | 12 | 100.1 | 28.5 | 3.413 | 55.3 | 19.1 | 27 | 16.5 | 47 | 30 | 0.78 | 34.9 | 57 | 4280 | 21.6 | 99.8 | 55.7 | 0.1 | 19.9 | 0 | 38.6 | 33.8
606630.304 | 30 | 43 | 1552 | 48.8 | 45.4 | 50 | 30 | 32.1 | 0.051 | 104 | 11.4 | 70 | 40.2 | 31.7 | 0.782 | 98.1 | 465.3 | 452.1 | 52.5 | 447.6 | 0.299 | 212.2 | 7.9 | 99.6 | 31.4 | 40.7 | 12 | 99.7 | 28 | 3.463 | 55.1 | 27.4 | 27.5 | 16.5 | 47 | 31 | 0.782 | 34.9 | 56 | 4310 | 21.6 | 97.5 | 55.7 | 0.1 | 19.9 | 0 | 39.6 | 33.9
606690.304 | 90 | 43 | 1552 | 48.7 | 45.9 | 50 | 30 | 31.8 | 0.048 | 104 | 11.4 | 70 | 40.2 | 30.5 | 0.783 | 98.1 | 465 | 451.7 | 52.5 | 447.3 | 0.3 | 214.2 | 7.9 | 99.6 | 31.6 | 41 | 12 | 99.7 | 28 | 3.458 | 55.2 | 26.2 | 27.5 | 16.5 | 47 | 31 | 0.778 | 34.9 | 55 | 4430 | 21.6 | 97.5 | 55.7 | 0.1 | 20 | 0 | 39.5 | 33.9
606750.304 | 150 | 43 | 1553 | 49.1 | 45.5 | 50 | 30 | 31.6 | 0.048 | 104 | 11.3 | 70 | 40.2 | 30.8 | 0.781 | 98.2 | 465 | 451.6 | 52.5 | 447.2 | 0.299 | 216.5 | 8 | 99.7 | 30.9 | 40.5 | 12 | 99.7 | 27.7 | 3.475 | 55.1 | 27.1 | 27.5 | 16.5 | 47 | 30 | 0.781 | 34.9 | 56 | 4110 | 21.6 | 97.5 | 55.7 | 0.1 | 19.9 | 0 | 39.5 | 33.8
606810.304 | 210 | 43 | 1551 | 51.7 | 45.2 | 50 | 30 | 31.5 | 0.048 | 104.2 | 11.3 | 70 | 40.1 | 30.8 | 0.783 | 98.2 | 464.6 | 451.3 | 52.5 | 448.7 | 0.31 | 215.7 | 8.4 | 99.9 | 31.4 | 40.1 | 12 | 99.9 | 27.8 | 3.582 | 56.9 | 27.5 | 27 | 16.5 | 47 | 30 | 0.784 | 36.5 | 56 | 4260 | 21.6 | 99.8 | 55.7 | 0.1 | 19.9 | 0 | 39.5 | 33.8
606870.304 | 270 | 43 | 1548 | 51.4 | 45 | 50 | 30 | 31.7 | 0.052 | 103.9 | 11.2 | 70 | 40.1 | 30.8 | 0.782 | 98.2 | 464.2 | 450.9 | 52.4 | 449.3 | 0.312 | 215.8 | 8.4 | 100 | 30.6 | 39.9 | 12 | 100 | 27.6 | 3.568 | 57 | 27.9 | 27 | 16.5 | 47 | 31 | 0.784 | 36.5 | 58 | 4580 | 21.6 | 99.8 | 55.7 | 0.1 | 19.9 | 0 | 39.5 | 33.9
606930.304 | 330 | 43 | 1550 | 51.7 | 44.8 | 50 | 30 | 31.9 | 0.049 | 103.9 | 11.2 | 70 | 40 | 30.6 | 0.783 | 98.2 | 464.5 | 451.2 | 52.4 | 449.4 | 0.311 | 214.3 | 8.4 | 99.9 | 30.7 | 39.8 | 11.9 | 99.9 | 27.8 | 3.592 | 56.9 | 28.3 | 27 | 16.5 | 46 | 31 | 0.78 | 36.5 | 56 | 4750 | 21.6 | 99.8 | 55.7 | 0.1 | 19.9 | 0 | 39.5 | 33.8
606990.304 | 390 | 43 | 1553 | 52 | 44.9 | 50 | 30 | 32.1 | 0.049 | 104 | 11.2 | 70 | 39.9 | 30.5 | 0.783 | 98.2 | 464.6 | 451.2 | 52.4 | 449.8 | 0.311 | 214 | 8.4 | 99.9 | 30.8 | 39.9 | 12 | 100 | 27.9 | 3.575 | 57 | 28.8 | 27 | 16.5 | 47 | 31 | 0.78 | 36.5 | 58 | 4260 | 21.6 | 99.8 | 55.6 | 0.1 | 20 | 0 | 39.5 | 33.8
607050.304 | 450 | 43 | 1549 | 48.8 | 44.9 | 50 | 30 | 32.3 | 0.05 | 104 | 11.2 | 70 | 39.9 | 30.2 | 0.782 | 98.2 | 464.4 | 451.1 | 52.3 | 448.1 | 0.295 | 216.1 | 8 | 99.7 | 31 | 40 | 12 | 99.7 | 27.9 | 3.45 | 55 | 29.5 | 27.5 | 16.1 | 47 | 31 | 0.778 | 34.9 | 56 | 4260 | 21.6 | 97.5 | 55.8 | 0.1 | 20.1 | 0 | 39.5 | 33.8
607110.304 | 510 | 43 | 1549 | 48.9 | 44.9 | 50 | 30 | 32.5 | 0.048 | 104 | 11.3 | 70 | 40 | 29.8 | 0.782 | 98.2 | 464.4 | 451.1 | 52.2 | 447.4 | 0.298 | 214.7 | 8 | 99.7 | 30.6 | 40 | 12 | 99.7 | 27.5 | 3.436 | 55.1 | 29.5 | 27.5 | 16.5 | 47 | 32 | 0.784 | 34.9 | 56 | 4360 | 21.6 | 97.5 | 55.7 | 0 | 19.9 | 0 | 39.3 | 33.8
607170.304 | 570 | 43 | 1549 | 48.8 | 44.9 | 50 | 30 | 32.4 | 0.05 | 104 | 11.3 | 70 | 40 | 29.2 | 0.782 | 98.2 | 464.1 | 450.7 | 52.2 | 446.9 | 0.298 | 214.9 | 8 | 99.7 | 30.7 | 40 | 12 | 99.7 | 27.5 | 3.436 | 55.1 | 28.7 | 27.5 | 16.5 | 47 | 32 | 0.781 | 34.9 | 56 | 4110 | 21.6 | 97.5 | 55.7 | 0 | 19.9 | 0 | 39.5 | 33.8
607230.304 | 630 | 43 | 1553 | 49 | 44.9 | 50 | 30 | 32.3 | 0.053 | 104 | 11.3 | 70 | 39.9 | 28.7 | 0.782 | 98.2 | 464.2 | 450.8 | 52.2 | 446.6 | 0.306 | 214.8 | 8 | 99.7 | 31.2 | 40 | 12 | 99.7 | 27.8 | 3.457 | 55 | 27.5 | 27.5 | 16.1 | 47 | 31 | 0.783 | 34.9 | 54 | 4430 | 21.6 | 97.5 | 55.7 | 0.1 | 19.9 | 0 | 39.4 | 33.8
607290.304 | 690 | 43 | 1553 | 49 | 44.9 | 50 | 30 | 32 | 0.049 | 104 | 11.4 | 70 | 40 | 28.4 | 0.784 | 98.2 | 464 | 450.6 | 52.2 | 446.5 | 0.298 | 215.1 | 8 | 99.7 | 30.8 | 40 | 12 | 99.7 | 27.5 | 3.425 | 55.1 | 26.4 | 27.5 | 16.5 | 47 | 31 | 0.784 | 34.9 | 56 | 4600 | 21.6 | 97.5 | 55.7 | 0.1 | 19.9 | 0 | 39.5 | 33.8
607350.304 | 750 | 43 | 1566 | 50.7 | 44.9 | 50 | 30 | 31.8 | 0.037 | 104.3 | 11.4 | 70 | 40 | 28.1 | 0.782 | 98.2 | 464.6 | 451 | 52.2 | 446.6 | 0.299 | 214.1 | 8.1 | 99.8 | 30.6 | 40.1 | 12 | 99.8 | 27.6 | 3.592 | 56.4 | 25.7 | 27 | 16.5 | 47 | 31 | 0.784 | 36.1 | 57 | 4180 | 21.6 | 99.8 | 55.7 | 0.1 | 20 | 0 | 39.5 | 33.8
607410.304 | 810 | 43 | 1551 | 51.7 | 45.1 | 50 | 30 | 31.6 | 0.052 | 104.1 | 11.4 | 70 | 40 | 27.9 | 0.782 | 98.2 | 463.2 | 449.8 | 52.3 | 449.3 | 0.323 | 214.4 | 8.4 | 100 | 30.6 | 40.2 | 12 | 100 | 27.7 | 3.577 | 57 | 25.4 | 27 | 16.5 | 47 | 31 | 0.78 | 36.5 | 56 | 4670 | 21.6 | 99.8 | 55.6 | 0.1 | 20 | 0 | 39.4 | 33.8
607470.304 | 870 | 43 | 1552 | 52.1 | 45.3 | 50 | 30 | 31.6 | 0.051 | 104 | 11.4 | 70 | 40 | 27.7 | 0.782 | 98.2 | 463 | 449.5 | 52.4 | 450.1 | 0.321 | 214.7 | 8.5 | 100 | 30.3 | 40.3 | 12 | 100 | 27.6 | 3.586 | 57 | 25.2 | 27 | 16.5 | 47 | 31 | 0.781 | 36.1 | 58 | 4450 | 21.6 | 99.8 | 55.7 | 0.1 | 19.9 | 0 | 39.4 | 33.8
607530.304 | 930 | 43 | 1552 | 51.9 | 45.3 | 50 | 30 | 31.7 | 0.051 | 104 | 11.3 | 70 | 40 | 27.5 | 0.781 | 98.2 | 462.8 | 449.3 | 52.3 | 450.7 | 0.314 | 215.7 | 8.4 | 100 | 30.2 | 40.4 | 12.1 | 100 | 27.5 | 3.587 | 57 | 25 | 27 | 16.5 | 47 | 31 | 0.783 | 36.5 | 58 | 4720 | 21.6 | 99.8 | 55.7 | 0.1 | 20.1 | 0 | 39.5 | 33.8
607590.304 | 990 | 43 | 1549 | 49 | 45.2 | 50 | 30 | 31.8 | 0.049 | 103.7 | 11.3 | 70 | 40 | 27.3 | 0.782 | 98.2 | 462.7 | 449.2 | 52.4 | 449.4 | 0.298 | 215.7 | 8 | 99.7 | 30.2 | 40.4 | 12 | 99.8 | 27.3 | 3.431 | 55.2 | 24.8 | 27.5 | 16.5 | 47 | 31 | 0.785 | 34.9 | 54 | 4210 | 21.6 | 99.8 | 55.7 | 0.1 | 19.9 | 0 | 39.5 | 33.8
607650.304 | 1050 | 43 | 1550 | 48.7 | 45.2 | 50 | 30 | 32 | 0.049 | 104 | 11.3 | 70 | 39.9 | 27.1 | 0.782 | 98.2 | 462.6 | 449 | 52.3 | 448.5 | 0.298 | 214 | 7.9 | 99.7 | 30.5 | 40.3 | 12 | 99.7 | 27.3 | 3.446 | 55.1 | 24.8 | 27.5 | 16.5 | 47 | 31 | 0.784 | 34.9 | 56 | 4060 | 21.6 | 99.8 | 55.8 | 0.1 | 20.1 | 0 | 39.5 | 33.8
607710.304 | 1110 | 43 | 1551 | 48.8 | 45.1 | 50 | 30 | 32.1 | 0.048 | 104 | 11.3 | 70 | 40 | 26.8 | 0.783 | 98.2 | 462.4 | 448.8 | 52.3 | 448.1 | 0.31 | 214.6 | 7.9 | 99.7 | 30.5 | 40.3 | 12 | 99.7 | 27.4 | 3.432 | 55.2 | 25 | 27.5 | 16.1 | 47 | 31 | 0.784 | 34.9 | 56 | 4140 | 21.6 | 99.8 | 55.7 | 0.1 | 19.9 | 0 | 39.5 | 33.8
607770.304 | 1170 | 43 | 1550 | 48.7 | 45.1 | 50 | 30 | 32.3 | 0.051 | 104 | 11.2 | 70 | 40 | 26.4 | 0.783 | 98.2 | 462.3 | 448.7 | 52.3 | 447.8 | 0.305 | 214.6 | 7.9 | 99.7 | 30.3 | 40.3 | 12 | 99.7 | 27.2 | 3.439 | 55.1 | 25 | 27.5 | 16.1 | 47 | 32 | 0.78 | 34.9 | 54 | 4480 | 21.6 | 97.5 | 55.7 | 0.1 | 19.9 | 0 | 39.5 | 33.8
607830.304 | 1230 | 43 | 1550 | 48.8 | 45.1 | 50 | 30 | 32.3 | 0.051 | 104 | 11.2 | 70 | 40.1 | 26 | 0.781 | 98.2 | 462.1 | 448.4 | 52.3 | 448 | 0.296 | 215.2 | 7.9 | 99.7 | 30 | 40.3 | 12 | 99.7 | 27.1 | 3.448 | 55.1 | 24.4 | 27.5 | 16.1 | 47 | 32 | 0.778 | 34.5 | 54 | 4450 | 21.6 | 97.5 | 55.7 | 0.1 | 20 | 0 | 39.4 | 33.8
607890.304 | 1290 | 43 | 1551 | 48.9 | 45 | 50 | 30 | 32.3 | 0.051 | 104 | 11.3 | 70 | 40 | 25.6 | 0.782 | 98.2 | 462 | 448.3 | 52.3 | 447.9 | 0.303 | 213.9 | 8 | 99.7 | 30.1 | 40.2 | 12 | 99.7 | 27.2 | 3.429 | 55.1 | 23.1 | 27.5 | 16.5 | 47 | 32 | 0.783 | 34.9 | 54 | 4500 | 21.6 | 99.8 | 55.8 | 0 | 19.9 | 0 | 39.4 | 33.8
607950.304 | 1350 | 43 | 1550 | 51.7 | 45.1 | 50 | 30 | 32.1 | 0.052 | 104.1 | 11.3 | 70 | 40 | 25.4 | 0.782 | 98.2 | 461.6 | 447.9 | 52.4 | 449.8 | 0.315 | 214.4 | 8.4 | 100 | 29.3 | 40.3 | 12 | 100 | 26.9 | 3.573 | 57 | 22.4 | 27 | 16.5 | 47 | 32 | 0.782 | 36.5 | 58 | 4480 | 21.6 | 99.8 | 55.7 | 0.1 | 19.9 | 0 | 39.5 | 33.8
608010.304 | 1410 | 43 | 1551 | 52.1 | 45.2 | 50 | 30 | 32 | 0.05 | 104 | 11.3 | 70 | 40 | 25.1 | 0.781 | 98.2 | 461.3 | 447.6 | 52.5 | 450.7 | 0.313 | 214.4 | 8.5 | 100 | 29.4 | 40.3 | 12 | 100 | 26.9 | 3.582 | 57 | 22 | 27 | 16.5 | 47 | 31 | 0.781 | 36.1 | 58 | 4600 | 21.6 | 99.8 | 55.7 | 0.1 | 20.1 | 0 | 39.5 | 33.9
608070.304 | 1470 | 43 | 1552 | 52.1 | 45.1 | 50 | 30 | 31.8 | 0.049 | 104 | 11.3 | 70 | 40 | 24.8 | 0.783 | 98.2 | 461.3 | 447.5 | 52.5 | 451.1 | 0.376 | 214.8 | 8.5 | 100 | 29.2 | 40.2 | 12 | 100 | 27 | 3.583 | 56.9 | 21.7 | 27 | 16.5 | 47 | 31 | 0.78 | 36.1 | 56 | 4620 | 21.6 | 100.1 | 55.5 | 0 | 19.9 | 0 | 39.4 | 33.9
608130.304 | 1530 | 43 | 1551 | 49.2 | 44.9 | 49.9 | 30 | 31.7 | 0.051 | 103.8 | 11.4 | 70 | 40 | 24.4 | 0.782 | 98.2 | 461.2 | 447.5 | 52.5 | 449.8 | 0.372 | 215.9 | 8 | 99.8 | 29.6 | 40.1 | 12 | 99.8 | 27 | 3.438 | 55 | 21.9 | 27.5 | 16.1 | 47 | 31 | 0.779 | 34.9 | 56 | 4230 | 21.6 | 99.8 | 55.7 | 0 | 19.9 | 0 | 39.4 | 33.8
608190.304 | 1590 | 43 | 1550 | 49.1 | 44.7 | 50 | 30 | 31.7 | 0.048 | 104 | 11.4 | 70 | 40 | 24.3 | 0.782 | 98.2 | 461.2 | 447.5 | 52.4 | 448.9 | 0.387 | 213.8 | 8 | 99.7 | 29.6 | 39.9 | 12 | 99.7 | 27.1 | 3.438 | 55.1 | 21.9 | 27.5 | 16.5 | 47 | 31 | 0.781 | 34.5 | 54 | 3940 | 21.6 | 99.8 | 55.7 | 0.1 | 19.9 | 0 | 39.5 | 33.9
608250.304 | 1650 | 43 | 1546 | 48.5 | 44.6 | 50 | 30 | 31.8 | 0.049 | 104 | 11.4 | 70 | 40 | 23.8 | 0.782 | 98.2 | 460.9 | 447.2 | 52.4 | 448.5 | 0.414 | 216.9 | 7.9 | 99.7 | 29.8 | 39.8 | 12 | 99.7 | 27.1 | 3.44 | 55.1 | 21.9 | 27.5 | 16.5 | 47 | 31 | 0.781 | 34.9 | 54 | 4310 | 21.6 | 97.5 | 55.7 | 0.1 | 20 | 0 | 39.5 | 33.8
608310.304 | 1710 | 43 | 1551 | 48.9 | 44.6 | 50 | 30 | 31.9 | 0.053 | 104 | 11.4 | 70 | 40 | 23.5 | 0.782 | 98.2 | 461 | 447.3 | 52.4 | 448.3 | 0.425 | 214.8 | 7.9 | 99.7 | 30 | 39.8 | 12 | 99.7 | 27.2 | 3.422 | 55 | 22 | 27.5 | 16.1 | 46 | 31 | 0.784 | 34.9 | 54 | 4430 | 21.6 | 99.8 | 55.8 | 0 | 20 | 0 | 39.5 | 33.8
608370.304 | 1770 | 43 | 1550 | 48.9 | 44.6 | 50 | 30 | 32 | 0.05 | 104 | 11.4 | 70 | 40 | 23.1 | 0.782 | 98.2 | 461 | 447.3 | 52.4 | 447.8 | 0.425 | 213.4 | 8 | 99.7 | 29.7 | 39.8 | 12 | 99.7 | 27.1 | 3.444 | 55.1 | 21.7 | 27.5 | 16.5 | 46 | 31 | 0.779 | 34.9 | 54 | 4280 | 21.6 | 99.8 | 55.7 | 0.1 | 19.9 | 0 | 39.5 | 33.8
608430.304 | 1830 | 43 | 1552 | 48.9 | 44.7 | 50 | 30 | 32.2 | 0.05 | 104 | 11.4 | 70 | 40 | 22.9 | 0.781 | 98.2 | 460.8 | 447.1 | 52.4 | 447.6 | 0.45 | 213.6 | 8 | 99.7 | 29.5 | 40 | 12 | 99.7 | 27 | 3.436 | 54.9 | 21.1 | 27.5 | 16.5 | 47 | 32 | 0.785 | 34.9 | 54 | 4060 | 21.6 | 99.8 | 55.8 | 0.1 | 20.1 | 0 | 39.6 | 33.9
608490.304 | 1890 | 43 | 1550 | 51.8 | 45 | 50 | 30 | 32.3 | 0.051 | 104.2 | 11.4 | 70 | 40 | 23 | 0.782 | 98.1 | 460.4 | 446.7 | 52.5 | 450.2 | 0.472 | 214.4 | 8.4 | 100 | 29.9 | 40.2 | 12 | 100 | 27.3 | 3.575 | 56.9 | 20.8 | 27 | 16.5 | 47 | 32 | 0.784 | 36.1 | 56 | 4620 | 21.6 | 100.1 | 55.7 | 0 | 19.9 | 0 | 39.4 | 33.8
608550.304 | 1950 | 43 | 1549 | 52.1 | 45.2 | 50.1 | 30 | 32.3 | 0.05 | 104 | 11.3 | 70 | 40 | 23.3 | 0.782 | 98.1 | 460.2 | 446.5 | 52.5 | 451.5 | 0.48 | 213.6 | 8.5 | 100 | 30.2 | 40.4 | 12 | 100 | 27.4 | 3.574 | 56.9 | 20.5 | 27 | 16.5 | 47 | 32 | 0.781 | 36.1 | 58 | 4550 | 21.6 | 100.1 | 55.8 | 0.1 | 20 | 0 | 39.5 | 33.8
608610.304 | 2010 | 43 | 1549 | 52.1 | 45.3 | 50 | 30 | 32.3 | 0.051 | 104 | 11.3 | 70 | 40.1 | 22.9 | 0.781 | 98.1 | 460.1 | 446.2 | 52.5 | 451.7 | 0.483 | 213 | 8.5 | 100 | 30.2 | 40.5 | 12 | 100 | 27.3 | 3.572 | 56.9 | 21.3 | 27 | 16.5 | 47 | 31 | 0.778 | 36.5 | 58 | 4480 | 21.6 | 100.1 | 55.7 | 0.1 | 19.9 | 0 | 39.5 | 33.8
608670.304 | 2070 | 43 | 1552 | 52.1 | 45.4 | 50 | 30 | 32.1 | 0.048 | 104 | 11.2 | 70 | 40.1 | 23.3 | 0.782 | 98.1 | 460.3 | 446.4 | 52.5 | 452.6 | 0.447 | 214.8 | 8.5 | 100 | 30.4 | 40.5 | 12 | 100 | 27.4 | 3.579 | 56.9 | 22.3 | 27 | 16.5 | 47 | 31 | 0.785 | 36.1 | 58 | 4310 | 21.6 | 99.8 | 55.6 | 0.1 | 19.9 | 0 | 39.3 | 33.8
608730.304 | 2130 | 43 | 1546 | 48.5 | 45.1 | 50 | 30 | 32 | 0.05 | 103.8 | 11.2 | 70 | 40 | 22.7 | 0.782 | 98.1 | 459.9 | 446 | 52.4 | 450.5 | 0.419 | 214.7 | 7.9 | 99.7 | 30.6 | 40.2 | 12 | 99.8 | 27.6 | 3.439 | 55.1 | 20.5 | 27.5 | 16.5 | 47 | 31 | 0.778 | 34.9 | 54 | 4230 | 21.6 | 99.8 | 55.7 | 0.1 | 20 | 0 | 39.5 | 33.8
608790.304 | 2190 | 43 | 1548 | 48.7 | 44.8 | 50 | 30 | 31.8 | 0.049 | 104 | 11.3 | 70 | 40 | 22.8 | 0.782 | 98.1 | 460.1 | 446.3 | 52.3 | 449.4 | 0.441 | 215 | 8 | 99.7 | 30.6 | 40 | 12 | 99.7 | 27.5 | 3.441 | 55 | 20.5 | 27.5 | 16.5 | 47 | 31 | 0.783 | 34.9 | 54 | 4430 | 21.6 | 99.8 | 55.7 | 0 | 20.1 | 0 | 39.5 | 33.7
608850.304 | 2250 | 43 | 1550 | 48.8 | 44.7 | 50 | 30 | 31.7 | 0.05 | 104 | 11.3 | 70 | 39.9 | 22.9 | 0.783 | 98.2 | 460.2 | 446.4 | 52.2 | 448.6 | 0.438 | 214.9 | 7.9 | 99.7 | 30.6 | 39.8 | 12 | 99.7 | 27.4 | 3.418 | 55 | 20.6 | 27.5 | 16.1 | 46 | 31 | 0.784 | 34.9 | 54 | 4090 | 21.6 | 99.8 | 55.7 | 0.1 | 19.9 | 0 | 39.3 | 33.7
608910.304 | 2310 | 43 | 1550 | 49.1 | 44.6 | 50 | 30 | 31.8 | 0.051 | 104 | 11.3 | 70 | 40 | 23 | 0.782 | 98.1 | 460.3 | 446.4 | 52.2 | 448 | 0.452 | 213.7 | 8 | 99.7 | 30.1 | 39.8 | 12 | 99.7 | 27.4 | 3.424 | 54.8 | 20.6 | 27.5 | 16.1 | 46 | 31 | 0.78 | 34.9 | 54 | 4260 | 21.6 | 97.5 | 55.7 | 0.1 | 20 | 0 | 39.5 | 33.8
608970.304 | 2370 | 43 | 1550 | 49.1 | 44.7 | 50 | 30 | 31.8 | 0.048 | 104 | 11.4 | 70 | 40 | 23.1 | 0.782 | 98.1 | 460.2 | 446.4 | 52.1 | 447.5 | 0.456 | 213.4 | 8 | 99.7 | 30.4 | 39.9 | 12 | 99.7 | 27.6 | 3.444 | 54.9 | 20.7 | 27.5 | 16.5 | 46 | 31 | 0.781 | 34.9 | 54 | 4090 | 21.6 | 97.5 | 55.7 | 0 | 20 | 0 | 39.5 | 33.7
609030.304 | 2430 | 43 | 1550 | 48.9 | 44.8 | 50 | 30 | 31.9 | 0.051 | 104 | 11.4 | 70 | 40 | 23 | 0.783 | 98.1 | 460.3 | 446.4 | 52.1 | 447.3 | 0.464 | 215.4 | 8 | 99.7 | 30.6 | 40 | 12 | 99.7 | 27.5 | 3.397 | 54.8 | 20.9 | 27.5 | 16.1 | 46 | 31 | 0.776 | 34.5 | 54 | 4210 | 22 | 99.8 | 55.7 | 0.1 | 19.9 | 0 | 39.4 | 33.8
609090.304 | 2490 | 43 | 1549 | 48.9 | 44.9 | 50 | 30 | 32.1 | 0.052 | 104 | 11.4 | 70 | 40 | 23.1 | 0.781 | 98.1 | 460 | 446.1 | 52 | 447.3 | 0.46 | 213.8 | 8 | 99.7 | 30.7 | 40.1 | 12 | 99.7 | 27.6 | 3.436 | 55 | 20.9 | 27.5 | 16.5 | 47 | 31 | 0.783 | 34.9 | 56 | 4160 | 21.6 | 99.8 | 55.6 | 0.1 | 19.9 | 0 | 39.5 | 33.7
609150.304 | 2550 | 43 | 1552 | 51.8 | 45.1 | 50 | 30 | 32.2 | 0.046 | 104.3 | 11.4 | 70 | 40 | 23.4 | 0.782 | 98.1 | 459.9 | 446 | 52 | 449.5 | 0.502 | 213.8 | 8.4 | 100 | 31 | 40.2 | 12 | 100 | 27.6 | 3.567 | 56.8 | 20.9 | 27 | 16.5 | 47 | 31 | 0.781 | 36.1 | 56 | 4260 | 21.6 | 100.1 | 55.7 | 0.1 | 20 | 0 | 39.5 | 33.8
609210.304 | 2610 | 43 | 1549 | 51.6 | 45.2 | 50.1 | 30 | 32.2 | 0.053 | 104 | 11.4 | 70 | 40.1 | 23 | 0.782 | 98.1 | 459.3 | 445.4 | 52.1 | 450.9 | 0.522 | 213.4 | 8.4 | 100 | 30.8 | 40.4 | 12 | 100.1 | 27.3 | 3.548 | 56.8 | 20.2 | 27 | 16.5 | 47 | 31 | 0.784 | 36.1 | 58 | 4580 | 21.6 | 99.8 | 55.7 | 0 | 19.9 | 0 | 39.5 | 33.7
609270.304 | 2670 | 43 | 1552 | 52.1 | 45.3 | 50 | 30 | 32.2 | 0.048 | 104 | 11.4 | 70 | 39.9 | 23.1 | 0.782 | 98.2 | 459.4 | 445.4 | 52.1 | 451.6 | 0.52 | 212.5 | 8.5 | 100 | 30.7 | 40.5 | 12 | 100 | 27.4 | 3.565 | 56.8 | 20.5 | 27 | 16.5 | 47 | 31 | 0.783 | 36.5 | 56 | 4450 | 21.6 | 99.8 | 55.7 | 0.1 | 19.9 | 0 | 39.5 | 33.7
609330.304 | 2730 | 43 | 1549 | 51.7 | 45.4 | 50 | 30 | 32.1 | 0.05 | 104 | 11.3 | 70 | 40 | 23.2 | 0.783 | 98.1 | 459.1 | 445.1 | 52.1 | 452 | 0.537 | 213.6 | 8.4 | 100 | 30.7 | 40.5 | 12 | 100 | 27.6 | 3.551 | 56.8 | 20.6 | 27 | 16.5 | 47 | 31 | 0.78 | 36.1 | 56 | 4530 | 21.6 | 100.1 | 55.6 | 0 | 19.9 | 0 | 39.4 | 33.7
609390.304 | 2790 | 43 | 1552 | 49.3 | 45.2 | 49.9 | 30 | 32 | 0.05 | 103.8 | 11.3 | 70 | 40 | 23.3 | 0.783 | 98.1 | 459.1 | 445.1 | 52.1 | 450.1 | 0.528 | 213.8 | 8 | 99.7 | 30.5 | 40.3 | 12 | 99.8 | 27.1 | 3.413 | 54.9 | 20.4 | 27.5 | 16.5 | 47 | 31 | 0.78 | 34.9 | 56 | 4400 | 21.6 | 99.8 | 55.8 | 0 | 19.9 | 0 | 39.4 | 33.8
609450.304 | 2850 | 43 | 1549 | 49 | 45 | 50 | 30 | 31.9 | 0.05 | 104 | 11.3 | 70 | 40 | 23.3 | 0.782 | 98.1 | 458.9 | 444.9 | 52.1 | 449.1 | 0.542 | 213.4 | 8 | 99.7 | 30.5 | 40.1 | 12 | 99.8 | 27.3 | 3.424 | 55 | 21.9 | 27.5 | 16.5 | 47 | 31 | 0.78 | 34.9 | 56 | 4210 | 21.6 | 99.8 | 55.7 | 0 | 20.1 | 0 | 39.5 | 33.8
609510.304 | 2910 | 43 | 1549 | 48.9 | 44.8 | 50 | 30 | 31.8 | 0.05 | 104 | 11.3 | 70 | 40.1 | 22.8 | 0.783 | 98.2 | 459.1 | 445 | 52 | 448.6 | 0.547 | 213.8 | 8 | 99.7 | 30.4 | 40 | 12 | 99.8 | 27.3 | 3.417 | 55 | 20.3 | 27.5 | 16.5 | 46 | 31 | 0.782 | 34.9 | 56 | 4140 | 21.6 | 99.8 | 55.7 | 0 | 19.9 | 0 | 39.5 | 33.7
609570.304 | 2970 | 43 | 1551 | 49.2 | 44.7 | 50 | 30 | 31.8 | 0.05 | 104.1 | 11.2 | 70 | 40 | 22.7 | 0.781 | 98.2 | 459 | 445 | 52 | 448.2 | 0.559 | 213.7 | 8 | 99.6 | 29.9 | 39.9 | 12 | 99.7 | 27.1 | 3.439 | 55.2 | 20.6 | 27.5 | 16.5 | 46 | 31 | 0.786 | 34.9 | 55 | 4310 | 21.6 | 99.8 | 55.7 | 0.1 | 20.1 | 0 | 39.5 | 33.7
609630.304 | 3030 | 43 | 1548 | 48.5 | 44.7 | 49.9 | 30 | 31.8 | 0.054 | 104 | 11.2 | 70 | 40 | 22.8 | 0.782 | 98.1 | 458.8 | 444.7 | 51.8 | 448.7 | 0.572 | 213.5 | 7.9 | 99.8 | 30.1 | 39.8 | 12 | 99.8 | 27.1 | 3.433 | 55.2 | 20.1 | 27.5 | 16.5 | 46 | 31 | 0.784 | 34.9 | 54 | 4160 | 21.6 | 99.8 | 55.7 | 0.1 | 19.9 | 0 | 39.3 | 33.7
609690.304 | 3090 | 43 | 1550 | 48.8 | 44.6 | 50 | 30 | 31.9 | 0.05 | 104 | 11.3 | 70 | 40 | 22.7 | 0.783 | 98.1 | 458.9 | 444.9 | 51.9 | 448.9 | 0.584 | 214.2 | 7.9 | 99.8 | 30.5 | 39.8 | 12 | 99.8 | 27.4 | 3.427 | 55.1 | 20.1 | 27.5 | 16.5 | 46 | 31 | 0.781 | 34.9 | 56 | 4040 | 21.6 | 99.8 | 55.6 | 0.1 | 19.9 | 0 | 39.5 | 33.7
609750.304 | 3150 | 43 | 1551 | 51.6 | 44.7 | 50 | 30 | 32 | 0.044 | 104.1 | 11.3 | 70 | 40 | 23 | 0.782 | 98.1 | 458.8 | 444.8 | 51.9 | 450.7 | 0.624 | 214.6 | 8.4 | 100 | 30.8 | 39.9 | 12 | 100 | 27.5 | 3.563 | 56.8 | 20.3 | 27 | 16.5 | 46 | 31 | 0.784 | 36.5 | 56 | 4210 | 21.6 | 100.1 | 55.7 | 0 | 19.9 | 0 | 39.4 | 33.7
609810.304 | 3210 | 43 | 1552 | 52.1 | 44.9 | 50 | 30 | 32.1 | 0.052 | 104 | 11.4 | 70 | 40 | 23.3 | 0.782 | 98.1 | 458.5 | 444.4 | 51.9 | 452.5 | 0.601 | 213.1 | 8.5 | 100 | 30.5 | 40.1 | 12 | 100.1 | 27.4 | 3.567 | 56.8 | 20.6 | 27 | 16.5 | 47 | 31 | 0.78 | 36.1 | 58 | 4210 | 21.6 | 99.8 | 55.6 | 0.1 | 19.9 | 0 | 39.3 | 33.8
609870.304 | 3270 | 43 | 1550 | 51.9 | 45 | 50.1 | 30 | 32.1 | 0.051 | 104 | 11.4 | 70 | 40 | 22.8 | 0.781 | 98.2 | 458.1 | 443.9 | 52 | 453 | 0.602 | 213.2 | 8.5 | 100.1 | 30.4 | 40.2 | 12 | 100.1 | 27.4 | 3.555 | 56.9 | 19.9 | 27 | 16.5 | 47 | 31 | 0.78 | 36.5 | 56 | 4550 | 21.6 | 99.8 | 55.6 | 0.1 | 20 | 0 | 39.5 | 33.8
609930.304 | 3330 | 43 | 1549 | 51.7 | 45.2 | 50 | 30 | 32.1 | 0.05 | 104 | 11.4 | 70 | 40 | 22.8 | 0.782 | 98.2 | 457.8 | 443.7 | 52.1 | 453.6 | 0.616 | 215.6 | 8.4 | 100.1 | 30.6 | 40.3 | 12 | 100.1 | 27.2 | 3.568 | 56.9 | 20.2 | 27 | 16.5 | 47 | 31 | 0.78 | 36.1 | 56 | 4360 | 21.6 | 100.1 | 55.6 | 0.1 | 20 | 0 | 39.4 | 33.8
609990.304 | 3390 | 43 | 1549 | 48.9 | 45.2 | 50 | 30 | 32.1 | 0.05 | 103.8 | 11.4 | 70 | 40 | 23.2 | 0.782 | 98.2 | 457.4 | 443.2 | 52.1 | 451.9 | 0.612 | 215.2 | 8 | 99.7 | 30.8 | 40.4 | 12 | 99.7 | 27.5 | 3.405 | 55.1 | 20.2 | 27.5 | 16.5 | 47 | 31 | 0.78 | 34.9 | 54 | 4330 | 21.6 | 99.8 | 55.7 | 0 | 20 | 0 | 39.4 | 33.8
610050.304 | 3450 | 43 | 1548 | 48.9 | 45.1 | 49.9 | 30 | 32 | 0.049 | 104 | 11.4 | 70 | 39.9 | 23.3 | 0.782 | 98.1 | 457.5 | 443.3 | 52 | 451 | 0.606 | 213.3 | 8 | 99.8 | 30.3 | 40.4 | 12 | 99.8 | 27.4 | 3.432 | 55.1 | 20.9 | 27.5 | 16.5 | 47 | 31 | 0.779 | 34.9 | 54 | 4310 | 21.6 | 99.8 | 55.7 | 0.1 | 19.9 | 0 | 39.5 | 33.8
610110.304 | 3510 | 43 | 1553 | 49.6 | 45.1 | 50 | 30 | 32 | 0.049 | 104 | 11.4 | 70 | 40.1 | 23.3 | 0.783 | 98.1 | 457.8 | 443.6 | 52.1 | 450.7 | 0.611 | 213.4 | 8 | 99.8 | 30.3 | 40.4 | 12 | 99.8 | 27.2 | 3.431 | 55 | 21.2 | 27.5 | 16.5 | 47 | 31 | 0.781 | 34.9 | 54 | 4210 | 21.6 | 99.8 | 55.7 | 0.1 | 19.9 | 0 | 39.5 | 33.8
610170.304 | 3570 | 43 | 1547 | 48.9 | 45.1 | 50 | 30 | 31.9 | 0.052 | 104 | 11.4 | 70 | 40 | 23.1 | 0.781 | 98.2 | 457.5 | 443.3 | 52 | 450.2 | 0.603 | 213.9 | 8 | 99.8 | 30.5 | 40.3 | 12 | 99.8 | 27.2 | 3.426 | 55.2 | 21.8 | 27.5 | 16.5 | 47 | 31 | 0.779 | 34.9 | 56 | 4230 | 21.6 | 99.8 | 55.7 | 0 | 20.1 | 0 | 39.3 | 33.8
610230.304 | 3630 | 43 | 1550 | 49.3 | 45.1 | 50 | 30 | 31.9 | 0.05 | 104 | 11.3 | 70 | 40 | 23 | 0.782 | 98.1 | 457.4 | 443.2 | 52.1 | 450.2 | 0.572 | 216.3 | 8 | 99.8 | 30 | 40.4 | 12 | 99.8 | 27.1 | 3.441 | 55.2 | 21.7 | 27.5 | 16.5 | 47 | 31 | 0.779 | 34.9 | 55 | 4430 | 21.6 | 99.8 | 55.7 | 0.1 | 19.9 | 0 | 39.4 | 33.8
610290.304 | 3690 | 43 | 1551 | 49.3 | 45.1 | 50 | 30 | 31.9 | 0.05 | 104 | 11.3 | 70 | 39.9 | 23 | 0.782 | 98.1 | 457.2 | 443 | 52.1 | 450 | 0.587 | 213.7 | 8 | 99.8 | 30.3 | 40.3 | 12 | 99.8 | 27.2 | 3.413 | 55.1 | 21.5 | 27.5 | 16.5 | 47 | 31 | 0.779 | 34.9 | 56 | 4090 | 21.6 | 99.8 | 55.7 | 0.1 | 20.1 | 0 | 39.5 | 33.8
610350.304 | 3750 | 43 | 1550 | 49.4 | 45.1 | 50 | 30 | 32 | 0.05 | 104 | 11.2 | 70 | 40 | 22.8 | 0.781 | 98.2 | 457.2 | 443 | 52 | 449.8 | 0.579 | 214 | 8 | 99.7 | 30.4 | 40.3 | 12 | 99.8 | 27.2 | 3.44 | 55 | 20.9 | 27.5 | 16.1 | 47 | 31 | 0.782 | 34.9 | 56 | 4580 | 21.6 | 99.8 | 55.6 | 0 | 19.9 | 0 | 39.5 | 33.8
610410.304 | 3810 | 43 | 1546 | 49.1 | 45.1 | 50 | 30 | 32 | 0.049 | 104 | 11.2 | 70 | 40 | 22.7 | 0.783 | 98.1 | 456.9 | 442.6 | 52 | 449.6 | 0.613 | 214.4 | 8 | 99.8 | 30.2 | 40.3 | 12 | 99.8 | 27.1 | 3.433 | 55.2 | 20.8 | 27.5 | 16.1 | 47 | 31 | 0.785 | 34.9 | 55 | 4260 | 21.6 | 99.8 | 55.6 | 0.1 | 20.1 | 0 | 39.5 | 33.7
610470.304 | 3870 | 43 | 1549 | 49.1 | 45.1 | 50 | 30 | 32 | 0.05 | 104 | 11.2 | 70 | 40 | 23.1 | 0.782 | 98.1 | 456.8 | 442.5 | 52 | 449.6 | 0.596 | 213.8 | 8 | 99.7 | 30.1 | 40.3 | 12 | 99.7 | 27.1 | 3.424 | 55.1 | 20.6 | 27.5 | 16.1 | 47 | 31 | 0.778 | 34.9 | 57 | 4280 | 21.6 | 97.5 | 55.7 | 0 | 20.1 | 0 | 39.4 | 33.7
610530.304 | 3930 | 43 | 1551 | 49.3 | 45.1 | 50 | 30 | 32 | 0.051 | 104 | 11.3 | 70 | 40 | 23.2 | 0.782 | 98.1 | 456.8 | 442.5 | 52.1 | 449.9 | 0.597 | 214.8 | 8 | 99.8 | 29.8 | 40.3 | 12 | 99.8 | 27 | 3.408 | 55 | 20.4 | 27.5 | 16.5 | 47 | 31 | 0.779 | 34.9 | 56 | 3940 | 21.6 | 99.8 | 55.6 | 0 | 19.9 | 0 | 39.5 | 33.8
610590.304 | 3990 | 43 | 1551 | 49.3 | 45 | 50.1 | 30 | 32 | 0.048 | 104 | 11.3 | 70 | 40.1 | 23.2 | 0.783 | 98.1 | 456.6 | 442.3 | 52.2 | 450.1 | 0.599 | 214.2 | 8 | 99.7 | 30.3 | 40.3 | 12 | 99.8 | 27.2 | 3.413 | 55 | 20.8 | 27.5 | 16.5 | 47 | 31 | 0.783 | 34.5 | 56 | 4310 | 21.6 | 99.8 | 55.6 | 0 | 19.9 | 0 | 39.3 | 33.8
610650.304 | 4050 | 43 | 1552 | 52.1 | 45.1 | 50 | 30 | 32.1 | 0.051 | 104.1 | 11.3 | 70 | 39.9 | 23.3 | 0.781 | 98.1 | 456.5 | 442.2 | 52.1 | 452.2 | 0.66 | 213.5 | 8.4 | 100.1 | 30.3 | 40.4 | 12 | 100.1 | 27.3 | 3.549 | 56.8 | 20.9 | 27 | 16.5 | 47 | 31 | 0.78 | 36.1 | 58 | 4750 | 21.6 | 100.1 | 55.6 | 0.1 | 19.9 | 0 | 39.3 | 33.8
610710.304 | 4110 | 43 | 1552 | 52.4 | 45.2 | 50 | 30 | 32.1 | 0.054 | 104 | 10.9 | 70 | 40 | 22.9 | 0.782 | 98.1 | 456.4 | 442.1 | 52.2 | 453.3 | 0.619 | 214.1 | 8.5 | 100 | 30.2 | 40.4 | 12 | 100.1 | 27 | 3.561 | 56.8 | 19.9 | 27 | 16.5 | 47 | 32 | 0.784 | 36.1 | 58 | 4260 | 21.6 | 99.8 | 55.6 | 0.1 | 19.9 | 0 | 39.4 | 33.8
610770.304 | 4170 | 43 | 1553 | 52.4 | 45.1 | 50 | 30 | 32.1 | 0.047 | 104 | 11.4 | 70 | 40 | 23.1 | 0.782 | 98.1 | 456.4 | 442.1 | 52.2 | 453.7 | 0.638 | 213.3 | 8.5 | 100 | 30.1 | 40.3 | 12 | 100.1 | 26.9 | 3.565 | 56.7 | 19.8 | 27 | 16.5 | 47 | 31 | 0.778 | 36.1 | 58 | 4140 | 21.6 | 100.1 | 55.6 | 0 | 20.1 | 0 | 39.2 | 33.8
610830.304 | 4230 | 43 | 1550 | 52.2 | 44.9 | 50 | 30 | 32 | 0.049 | 103.9 | 11.4 | 70 | 40 | 22.9 | 0.782 | 98.1 | 456.3 | 442 | 52.3 | 454.1 | 0.679 | 213.4 | 8.5 | 100.1 | 30.2 | 40.2 | 12 | 100.1 | 26.9 | 3.553 | 56.7 | 19.4 | 27 | 16.5 | 47 | 31 | 0.779 | 36.1 | 56 | 4580 | 21.6 | 100.1 | 55.7 | 0 | 19.9 | 0 | 39.4 | 33.8
610890.304 | 4290 | 43 | 1548 | 48.9 | 44.8 | 50 | 30 | 32 | 0.051 | 103.9 | 11.4 | 70 | 40 | 22.7 | 0.783 | 98.1 | 455.9 | 441.6 | 52.2 | 451.8 | 0.611 | 213.9 | 8 | 99.7 | 29.5 | 40 | 12 | 99.7 | 26.7 | 3.412 | 55.1 | 19.1 | 27.5 | 16.5 | 47 | 31 | 0.781 | 34.9 | 54 | 4260 | 21.6 | 99.8 | 55.6 | 0.1 | 20 | 0 | 39.4 | 33.8
610950.304 | 4350 | 43 | 1550 | 49.1 | 44.7 | 49.9 | 30 | 32 | 0.048 | 104 | 11.4 | 70 | 39.9 | 22.3 | 0.782 | 98.1 | 456.3 | 442 | 52.1 | 451.3 | 0.614 | 213.7 | 8 | 99.8 | 29.8 | 40 | 12 | 99.8 | 26.6 | 3.425 | 55.1 | 19.3 | 27.5 | 16.5 | 47 | 31 | 0.78 | 34.9 | 56 | 4310 | 21.6 | 99.8 | 55.7 | 0.1 | 19.9 | 0 | 39.5 | 33.8
611010.304 | 4410 | 43 | 1550 | 49 | 44.6 | 50 | 30 | 31.9 | 0.051 | 104 | 11.4 | 70 | 39.9 | 23 | 0.782 | 98.1 | 456.5 | 442.1 | 52.1 | 450.9 | 0.626 | 214 | 8 | 99.7 | 29.6 | 39.9 | 12 | 99.8 | 26.6 | 3.435 | 55 | 20 | 27.5 | 16.1 | 47 | 31 | 0.781 | 34.9 | 56 | 4400 | 21.6 | 99.8 | 55.7 | 0 | 20.1 | 0 | 39.4 | 33.8
611070.304 | 4470 | 43 | 1550 | 48.9 | 44.6 | 50 | 30 | 31.9 | 0.05 | 104 | 11.3 | 70 | 40 | 22.8 | 0.781 | 98.1 | 456.5 | 442.2 | 52.1 | 450.4 | 0.64 | 212.8 | 8 | 99.7 | 29.6 | 39.8 | 12 | 99.8 | 26.6 | 3.428 | 55 | 21.1 | 27.5 | 16.5 | 46 | 31 | 0.781 | 34.9 | 56 | 4480 | 21.6 | 99.8 | 55.7 | 0.1 | 20.1 | 0 | 39.3 | 33.8
611130.304 | 4530 | 43 | 1549 | 49.1 | 44.6 | 50 | 30 | 31.9 | 0.047 | 104 | 11.3 | 70 | 40 | 23.1 | 0.781 | 98.1 | 456.5 | 442.1 | 52.1 | 450.3 | 0.648 | 214.1 | 8 | 99.8 | 30.1 | 40 | 12 | 99.8 | 26.7 | 3.461 | 55.1 | 20.8 | 27.5 | 16.5 | 46 | 31 | 0.78 | 34.9 | 56 | 4180 | 21.6 | 99.8 | 55.7 | 0.1 | 19.9 | 0 | 39.4 | 33.8
611190.304 | 4590 | 43 | 1552 | 49.4 | 44.8 | 49.9 | 30 | 32 | 0.051 | 104 | 11.3 | 70 | 40 | 22.8 | 0.783 | 98.1 | 456.6 | 442.2 | 52.1 | 450 | 0.666 | 213.4 | 8 | 99.8 | 29.8 | 40.1 | 12 | 99.8 | 26.6 | 3.427 | 55 | 19.8 | 27.5 | 16.5 | 47 | 31 | 0.781 | 34.9 | 54 | 4480 | 21.6 | 99.8 | 55.7 | 0.2 | 20.1 | 0 | 39.3 | 33.8
611250.304 | 4650 | 43 | 1550 | 49 | 45 | 50 | 30 | 32 | 0.049 | 104 | 11.2 | 70 | 40 | 22.7 | 0.782 | 98.1 | 456.3 | 441.9 | 52 | 449.9 | 0.658 | 214 | 8 | 99.8 | 30.1 | 40.3 | 12 | 99.8 | 26.6 | 3.428 | 55.1 | 20.2 | 27.5 | 16.5 | 47 | 31 | 0.78 | 34.9 | 56 | 4310 | 21.6 | 99.8 | 55.7 | 0 | 19.9 | 0 | 39.5 | 33.7
611310.304 | 4710 | 43 | 1552 | 51.3 | 45.1 | 50.1 | 30 | 32.1 | 0.037 | 104.2 | 11.2 | 70 | 40.1 | 22.9 | 0.782 | 98.1 | 456.4 | 442 | 52.1 | 451.1 | 0.75 | 213 | 8.4 | 100 | 29.9 | 40.4 | 12 | 100 | 26.7 | 3.541 | 56.6 | 20.2 | 27 | 16.5 | 47 | 31 | 0.78 | 36.1 | 56 | 4650 | 21.6 | 100.1 | 55.6 | 0.1 | 19.9 | 0 | 39.4 | 33.8
611370.304 | 4770 | 43 | 1550 | 51.3 | 45.3 | 50.1 | 30 | 32.1 | 0.052 | 104.2 | 11.3 | 70 | 40 | 23.4 | 0.782 | 98.1 | 456 | 441.6 | 52.1 | 453.5 | 0.716 | 212.7 | 8.4 | 100 | 29.9 | 40.6 | 12 | 100.1 | 26.6 | 3.546 | 56.7 | 20 | 27 | 16.5 | 47 | 31 | 0.782 | 36.1 | 56 | 4380 | 21.6 | 100.1 | 55.7 | 0.1 | 19.9 | 0 | 39.4 | 33.8
611430.304 | 4830 | 43 | 1549 | 51.8 | 45.4 | 50 | 30 | 32.1 | 0.05 | 104 | 11.3 | 70 | 40.1 | 23.5 | 0.781 | 98.1 | 455.8 | 441.3 | 52.2 | 453.6 | 0.708 | 213 | 8.4 | 100 | 29.8 | 40.6 | 12 | 100 | 26.5 | 3.537 | 56.7 | 19.5 | 27 | 16.5 | 47 | 31 | 0.78 | 36.1 | 56 | 4500 | 21.6 | 99.8 | 55.6 | 0.1 | 20 | 0 | 39.4 | 33.8
611490.304 | 4890 | 43 | 1552 | 51.9 | 45.3 | 50 | 30 | 32 | 0.049 | 104 | 11.3 | 70 | 40 | 23.2 | 0.782 | 98.1 | 455.8 | 441.3 | 52.2 | 454.2 | 0.726 | 213.9 | 8.4 | 100 | 30 | 40.6 | 12 | 100.1 | 26.7 | 3.554 | 56.7 | 19.1 | 27 | 16.5 | 47 | 31 | 0.782 | 36.1 | 58 | 4620 | 21.6 | 100.1 | 55.7 | 0.1 | 19.9 | 0 | 39.4 | 33.7
611550.304 | 4950 | 43 | 1553 | 52.1 | 45.2 | 50 | 30 | 32 | 0.049 | 104 | 11.4 | 70 | 40 | 22.5 | 0.782 | 98.1 | 455.9 | 441.4 | 52.2 | 454.5 | 0.753 | 215.7 | 8.4 | 100 | 30.3 | 40.4 | 12 | 100.1 | 26.7 | 3.541 | 56.6 | 18.8 | 27 | 16.5 | 47 | 31 | 0.781 | 36.1 | 58 | 4550 | 21.6 | 100.1 | 55.6 | 0.1 | 20 | 0 | 39.5 | 33.8
611610.304 | 5010 | 43 | 1548 | 49 | 45 | 50 | 30 | 31.9 | 0.048 | 103.8 | 11.4 | 70 | 40 | 22.7 | 0.781 | 98.1 | 455.6 | 441.1 | 52.1 | 452 | 0.764 | 214.4 | 8 | 99.8 | 29.8 | 40.2 | 12 | 99.8 | 26.8 | 3.43 | 55.1 | 19.5 | 27.5 | 16.5 | 47 | 31 | 0.774 | 34.9 | 57 | 4230 | 21.6 | 99.8 | 55.7 | 0.1 | 19.9 | 0 | 39.5 | 33.8
611670.304 | 5070 | 43 | 1547 | 48.9 | 44.7 | 50 | 30 | 31.9 | 0.049 | 104 | 11.4 | 70 | 40 | 23.2 | 0.782 | 98.1 | 455.6 | 441.1 | 52.1 | 450.8 | 0.676 | 213 | 8 | 99.8 | 30.1 | 40 | 12 | 99.8 | 26.9 | 3.435 | 55 | 20.1 | 27.5 | 16.5 | 47 | 31 | 0.778 | 34.9 | 56 | 4180 | 21.6 | 99.8 | 55.7 | 0.1 | 20 | 0 | 39.5 | 33.8
611730.304 | 5130 | 43 | 1551 | 49.3 | 44.6 | 50 | 30 | 31.9 | 0.049 | 104 | 11.4 | 70 | 39.9 | 22.9 | 0.782 | 98.1 | 455.9 | 441.5 | 52.1 | 450.4 | 0.676 | 212.8 | 8 | 99.7 | 30.3 | 39.9 | 12 | 99.8 | 26.8 | 3.415 | 54.8 | 20.8 | 27.5 | 16.5 | 46 | 31 | 0.78 | 34.5 | 56 | 4380 | 21.6 | 99.8 | 55.7 | 0 | 20 | 0 | 39.5 | 33.7
611790.304 | 5190 | 43 | 1550 | 49.2 | 44.6 | 50 | 30 | 31.9 | 0.049 | 104 | 11.4 | 70 | 40 | 23 | 0.782 | 98.1 | 455.8 | 441.3 | 52 | 449.6 | 0.708 | 214.1 | 8 | 99.7 | 30.1 | 39.9 | 12 | 99.8 | 26.8 | 3.434 | 54.9 | 19.6 | 27.5 | 16.5 | 46 | 31 | 0.777 | 34.9 | 56 | 4160 | 21.6 | 99.8 | 55.7 | 0.2 | 19.9 | 0 | 39.5 | 33.8
611850.304 | 5250 | 43 | 1550 | 49.2 | 44.6 | 50 | 30 | 32 | 0.052 | 104 | 11.4 | 70 | 40 | 22.9 | 0.782 | 98.1 | 455.6 | 441.2 | 52 | 449.6 | 0.686 | 213.8 | 8 | 99.7 | 30.1 | 40 | 12 | 99.8 | 26.7 | 3.417 | 54.8 | 20.2 | 27.5 | 16.5 | 46 | 31 | 0.78 | 34.9 | 56 | 4280 | 21.6 | 99.8 | 55.7 | 0.1 | 20 | 0 | 39.5 | 33.8
611910.304 | 5310 | 43 | 1552 | 49.5 | 44.8 | 50.1 | 30 | 32.1 | 0.05 | 104 | 11.4 | 70 | 40.1 | 22.9 | 0.782 | 98.1 | 455.8 | 441.3 | 52 | 449.5 | 0.71 | 214 | 8 | 99.7 | 30.1 | 40.2 | 12 | 99.8 | 26.7 | 3.428 | 54.8 | 20.1 | 27.5 | 16.1 | 47 | 31 | 0.779 | 34.9 | 54 | 4210 | 21.6 | 99.8 | 55.7 | 0 | 19.9 | 0 | 39.4 | 33.8
611970.304 | 5370 | 43 | 1550 | 49.1 | 45 | 50 | 30 | 32.1 | 0.051 | 104 | 11.7 | 70 | 40 | 22.9 | 0.782 | 98.1 | 455.6 | 441.1 | 52 | 449.7 | 0.714 | 211.7 | 8 | 99.7 | 30.1 | 40.3 | 12 | 99.8 | 26.9 | 3.394 | 54.8 | 20.3 | 27.5 | 16.5 | 47 | 31 | 0.78 | 34.9 | 56 | 4040 | 21.6 | 99.8 | 55.7 | 0.1 | 20 | 0 | 39.3 | 33.8
612030.304 | 5430 | 43 | 1551 | 49.3 | 45.1 | 50 | 30 | 32.1 | 0.052 | 104.1 | 11.3 | 70 | 40 | 23.4 | 0.782 | 98.1 | 455.6 | 441.1 | 52 | 449.6 | 0.711 | 212.2 | 8 | 99.8 | 29.7 | 40.5 | 12 | 99.8 | 26.7 | 3.399 | 54.8 | 20.6 | 27.5 | 16.1 | 47 | 31 | 0.779 | 34.9 | 54 | 4500 | 21.6 | 99.8 | 55.7 | 0.1 | 20 | 0 | 39.5 | 33.8
612090.304 | 5490 | 43 | 1552 | 49.2 | 45.2 | 50 | 30 | 32.1 | 0.05 | 104 | 11.3 | 70 | 40 | 24.2 | 0.782 | 98.1 | 455.4 | 440.9 | 52 | 450.1 | 0.723 | 213 | 8 | 99.8 | 29.9 | 40.5 | 12 | 99.8 | 26.6 | 3.42 | 54.9 | 20.1 | 27.5 | 16.5 | 47 | 31 | 0.778 | 34.9 | 54 | 4180 | 22 | 99.8 | 55.8 | 0 | 20.1 | 0 | 39.4 | 33.7
612150.304 | 5550 | 43 | 1549 | 52 | 45.4 | 50.1 | 30 | 32.1 | 0.052 | 104.1 | 11.3 | 70 | 40 | 23.1 | 0.783 | 98.1 | 455.2 | 440.7 | 52.1 | 452.4 | 0.763 | 211.6 | 8.5 | 100 | 29.7 | 40.7 | 12 | 100.1 | 26.7 | 3.532 | 56.5 | 19.7 | 27 | 16.5 | 47 | 31 | 0.776 | 36.1 | 58 | 4550 | 21.6 | 100.1 | 55.6 | 0.1 | 20 | 0 | 39.4 | 33.8
612210.304 | 5610 | 43 | 1550 | 51.7 | 45.4 | 50 | 30 | 32 | 0.053 | 104 | 11.3 | 70 | 39.9 | 22.7 | 0.781 | 98.1 | 455 | 440.4 | 52.1 | 453.8 | 0.756 | 213.9 | 8.4 | 100.1 | 30 | 40.6 | 12 | 100.1 | 26.9 | 3.539 | 56.6 | 19.3 | 27 | 16.5 | 47 | 31 | 0.778 | 36.1 | 56 | 4720 | 21.6 | 100.1 | 55.6 | 0.1 | 19.9 | 0 | 39.4 | 33.8
612270.304 | 5670 | 43 | 1548 | 51.8 | 45.2 | 50 | 30 | 31.9 | 0.053 | 103.9 | 11.3 | 70 | 40 | 23.4 | 0.782 | 98.1 | 454.9 | 440.3 | 52.1 | 454.3 | 0.771 | 212.6 | 8.4 | 100.1 | 29.9 | 40.4 | 12 | 100.1 | 26.9 | 3.566 | 56.6 | 19 | 27 | 16.5 | 47 | 31 | 0.777 | 36.1 | 58 | 4180 | 21.6 | 100.1 | 55.7 | 0.1 | 20.1 | 0 | 39.4 | 33.7
612330.304 | 5730 | 43 | 1552 | 49.9 | 44.9 | 49.9 | 30 | 31.9 | 0.053 | 103.6 | 11.4 | 70 | 40 | 23 | 0.782 | 98.1 | 455.3 | 440.7 | 52 | 453.8 | 0.817 | 212.1 | 8.1 | 99.8 | 30 | 40.1 | 12 | 99.8 | 26.9 | 3.439 | 54.8 | 18.6 | 27.5 | 16.5 | 47 | 31 | 0.78 | 34.5 | 54 | 4360 | 21.6 | 99.8 | 55.7 | 0.1 | 19.9 | 0 | 39.4 | 33.7
612390.304 | 5790 | 43 | 1549 | 49.4 | 44.7 | 50 | 30 | 31.8 | 0.047 | 103.9 | 11.4 | 70 | 40 | 22.2 | 0.781 | 98.1 | 455 | 440.5 | 51.9 | 451.9 | 0.788 | 212.3 | 8 | 99.8 | 30.1 | 39.9 | 12 | 99.8 | 26.8 | 3.43 | 54.9 | 20.6 | 27.5 | 16.5 | 46 | 31 | 0.779 | 34.9 | 54 | 4160 | 21.6 | 99.8 | 55.7 | 0.1 | 19.9 | 0 | 39.4 | 33.8
612450.304 | 5850 | 43 | 1551 | 49.5 | 44.6 | 50 | 30 | 31.8 | 0.049 | 104 | 11.4 | 70 | 40 | 22.6 | 0.783 | 98.1 | 455.3 | 440.8 | 51.8 | 451.5 | 0.816 | 214 | 8.1 | 99.8 | 30.1 | 39.8 | 12 | 99.8 | 26.8 | 3.417 | 54.9 | 19.2 | 27.5 | 16.5 | 46 | 31 | 0.78 | 34.9 | 54 | 4280 | 21.6 | 99.8 | 55.7 | 0 | 19.9 | 0 | 39.4 | 33.8
612510.304 | 5910 | 43 | 1549 | 49.3 | 44.7 | 50 | 30 | 31.9 | 0.049 | 104 | 11.5 | 70 | 39.9 | 23.4 | 0.781 | 98.1 | 455.1 | 440.6 | 51.9 | 450.9 | 0.826 | 213.4 | 8 | 99.7 | 30.1 | 40 | 12 | 99.8 | 26.8 | 3.408 | 54.8 | 20.4 | 27.5 | 16.5 | 46 | 31 | 0.782 | 34.9 | 56 | 4060 | 21.6 | 99.8 | 55.7 | 0.1 | 20.1 | 0 | 39.4 | 33.8
612570.304 | 5970 | 43 | 1550 | 49.3 | 44.9 | 50 | 30 | 32 | 0.051 | 104 | 11.5 | 70 | 39.9 | 22.7 | 0.782 | 98.1 | 455.1 | 440.5 | 51.8 | 451 | 0.774 | 214.9 | 8 | 99.8 | 29.5 | 40.2 | 12 | 99.8 | 26.6 | 3.43 | 54.8 | 20.2 | 27.5 | 16.1 | 47 | 31 | 0.779 | 34.5 | 56 | 4230 | 21.6 | 99.8 | 55.7 | 0.1 | 19.9 | 0 | 39.4 | 33.7
612630.304 | 6030 | 43 | 1551 | 49.3 | 45 | 50 | 30 | 32.1 | 0.051 | 104 | 11.4 | 70 | 40 | 22.9 | 0.782 | 98.1 | 455 | 440.4 | 51.8 | 450.7 | 0.792 | 213.5 | 8 | 99.8 | 29.9 | 40.3 | 11.9 | 99.8 | 26.7 | 3.419 | 54.8 | 19.4 | 27.5 | 16.5 | 47 | 31 | 0.78 | 34.9 | 54 | 4450 | 21.6 | 99.8 | 55.7 | 0.1 | 20.1 | 0 | 39.3 | 33.7
612690.304 | 6090 | 43 | 1548 | 49 | 45.1 | 50 | 30 | 32.1 | 0.051 | 104 | 11.4 | 70 | 40 | 23 | 0.781 | 98.1 | 454.6 | 440 | 51.9 | 450.7 | 0.754 | 213.7 | 8 | 99.7 | 29.8 | 40.5 | 12 | 99.8 | 26.7 | 3.444 | 54.8 | 20.5 | 27.5 | 16.5 | 47 | 31 | 0.782 | 34.9 | 54 | 4160 | 21.6 | 99.8 | 55.7 | 0.1 | 19.9 | 0 | 39.5 | 33.7
612750.304 | 6150 | 43 | 1550 | 49.4 | 45.3 | 50 | 30 | 32.1 | 0.049 | 104 | 11.4 | 70 | 40.1 | 23.7 | 0.782 | 98.1 | 454.8 | 440.2 | 51.9 | 450.9 | 0.746 | 212.8 | 8 | 99.6 | 29.3 | 40.6 | 12 | 99.7 | 26.5 | 3.432 | 54.8 | 20.6 | 27.5 | 16.5 | 47 | 31 | 0.782 | 34.9 | 54 | 4040 | 21.6 | 99.8 | 55.7 | 0.1 | 20 | 0 | 39.4 | 33.7
612810.304 | 6210 | 43 | 1549 | 49 | 45.3 | 50 | 30 | 32.1 | 0.05 | 104 | 11.3 | 70 | 40 | 22.8 | 0.782 | 98.1 | 454.6 | 440 | 51.9 | 451.2 | 0.774 | 212.7 | 8 | 99.6 | 29.5 | 40.6 | 12 | 99.7 | 26.4 | 3.384 | 54.7 | 19.8 | 27.5 | 16.1 | 47 | 31 | 0.777 | 34.5 | 54 | 4400 | 22 | 99.8 | 55.7 | 0 | 20 | 0 | 39.3 | 33.8
612870.304 | 6270 | 43 | 1554 | 49.6 | 45.2 | 50 | 30 | 32 | 0.047 | 104 | 11.3 | 70 | 40 | 23 | 0.782 | 98.1 | 454.7 | 440.1 | 51.8 | 451.2 | 0.761 | 213 | 8 | 99.8 | 29.8 | 40.4 | 12 | 99.8 | 26.6 | 3.438 | 54.8 | 19.4 | 27.5 | 16.5 | 47 | 31 | 0.778 | 34.9 | 54 | 4310 | 21.6 | 99.8 | 55.7 | 0.1 | 20 | 0 | 39.4 | 33.7
612930.304 | 6330 | 43 | 1552 | 49.1 | 45 | 50.1 | 30 | 32 | 0.042 | 104.1 | 11.3 | 70 | 40 | 22.9 | 0.781 | 98.1 | 454.5 | 439.8 | 51.8 | 451.1 | 0.777 | 212.1 | 8 | 99.8 | 29.7 | 40.3 | 12 | 99.8 | 26.6 | 3.47 | 55.5 | 19.7 | 27.5 | 16.5 | 47 | 31 | 0.781 | 34.9 | 57 | 4160 | 21.6 | 99.8 | 55.7 | 0 | 20 | 0 | 39.4 | 33.7
612990.304 | 6390 | 43 | 1551 | 52.1 | 45.1 | 50 | 30 | 31.9 | 0.052 | 104 | 11.2 | 70 | 40 | 23.1 | 0.782 | 98.1 | 454.5 | 439.9 | 51.9 | 454 | 0.833 | 212.5 | 8.5 | 100.1 | 29.4 | 40.3 | 12.1 | 100.1 | 26.4 | 3.564 | 56.6 | 20.6 | 27 | 16.5 | 47 | 31 | 0.783 | 36.1 | 58 | 4180 | 21.6 | 100.1 | 55.6 | 0 | 20.1 | 0 | 39.4 | 33.8
613050.304 | 6450 | 43 | 1551 | 52.4 | 45.1 | 50 | 30 | 31.9 | 0.052 | 104 | 11.3 | 70 | 40 | 23.2 | 0.782 | 98.1 | 454.4 | 439.8 | 51.9 | 454.6 | 0.857 | 212.2 | 8.5 | 100.1 | 29.3 | 40.3 | 12 | 100.1 | 26.6 | 3.557 | 56.5 | 20.2 | 27 | 16.5 | 47 | 31 | 0.778 | 36.1 | 58 | 4430 | 21.6 | 100.1 | 55.6 | 0.1 | 19.9 | 0 | 39.3 | 33.8
613110.304 | 6510 | 43 | 1550 | 51.8 | 45.1 | 50 | 30 | 31.9 | 0.051 | 103.9 | 11.3 | 70 | 39.9 | 23.1 | 0.781 | 98.1 | 454.2 | 439.5 | 51.9 | 455.5 | 0.876 | 212.7 | 8.4 | 100.1 | 29.4 | 40.3 | 12 | 100.2 | 26.4 | 3.547 | 56.6 | 19.3 | 27 | 16.5 | 47 | 31 | 0.779 | 36.1 | 56 | 4400 | 21.6 | 100.1 | 55.6 | 0 | 20 | 0 | 39.4 | 33.7
613170.304 | 6570 | 43 | 1546 | 49.6 | 45.1 | 50 | 30 | 31.9 | 0.063 | 103.7 | 11.3 | 70 | 39.9 | 22.4 | 0.782 | 98.1 | 453.7 | 439 | 51.9 | 455.4 | 0.846 | 212.3 | 8.1 | 99.9 | 29.5 | 40.3 | 12 | 100 | 26.4 | 3.428 | 55.2 | 19.6 | 27.5 | 16.5 | 47 | 31 | 0.785 | 34.9 | 57 | 4380 | 21.6 | 100.1 | 55.6 | 0.1 | 19.9 | 0 | 39.3 | 33.7
613230.304 | 6630 | 43 | 1551 | 49.5 | 45 | 50 | 30 | 32 | 0.05 | 103.9 | 11.4 | 70 | 40 | 22.7 | 0.783 | 98.1 | 454.2 | 439.5 | 51.9 | 453.6 | 0.812 | 213.1 | 8.1 | 99.8 | 29.1 | 40.3 | 12 | 99.8 | 26.3 | 3.402 | 54.9 | 19.4 | 27.5 | 16.5 | 47 | 31 | 0.783 | 34.9 | 56 | 4280 | 21.6 | 99.8 | 55.7 | 0.1 | 20.1 | 0 | 39.4 | 33.7
613290.304 | 6690 | 43 | 1552 | 49.7 | 45 | 50 | 30 | 32 | 0.047 | 104 | 11.4 | 70 | 40.1 | 23 | 0.781 | 98.1 | 454.3 | 439.6 | 51.8 | 453 | 0.837 | 212.5 | 8.1 | 99.8 | 29.3 | 40.2 | 12 | 99.9 | 26.2 | 3.425 | 54.9 | 19.6 | 27.5 | 16.5 | 47 | 31 | 0.782 | 34.9 | 56 | 4160 | 21.6 | 99.8 | 55.7 | 0.1 | 20 | 0 | 39.4 | 33.7
613350.304 | 6750 | 43 | 1550 | 49.2 | 44.9 | 50 | 30 | 32.1 | 0.052 | 104.1 | 11.4 | 70 | 39.9 | 23.1 | 0.783 | 98.1 | 454.1 | 439.5 | 51.8 | 452.6 | 0.791 | 212.7 | 8 | 99.7 | 29.3 | 40.2 | 12 | 99.8 | 26.4 | 3.4 | 54.9 | 20 | 27.5 | 16.5 | 47 | 31 | 0.785 | 34.9 | 54 | 4260 | 21.6 | 99.8 | 55.7 | 0.1 | 19.9 | 0 | 39.4 | 33.7
613410.304 | 6810 | 43 | 1550 | 49.2 | 44.9 | 50 | 30 | 32.1 | 0.048 | 104.1 | 11.4 | 70 | 40 | 23.2 | 0.781 | 98.1 | 454.1 | 439.4 | 51.7 | 452.5 | 0.792 | 212.2 | 8 | 99.8 | 29.2 | 40.1 | 12 | 99.8 | 26.1 | 3.419 | 55 | 20.6 | 27.5 | 16.5 | 47 | 31 | 0.779 | 34.9 | 54 | 4230 | 21.6 | 99.8 | 55.7 | 0.1 | 19.9 | 0 | 39.3 | 33.7
613470.304 | 6870 | 43 | 1549 | 48.8 | 44.8 | 49.9 | 30 | 32.1 | 0.051 | 104 | 11.4 | 70 | 40 | 22.9 | 0.781 | 98.1 | 454 | 439.4 | 51.7 | 451.9 | 0.813 | 212.6 | 7.9 | 99.6 | 29.5 | 40.1 | 11.9 | 99.7 | 26.3 | 3.431 | 54.8 | 19.7 | 27.5 | 16.5 | 46 | 31 | 0.781 | 34.5 | 54 | 4160 | 21.6 | 99.8 | 55.7 | 0.1 | 20 | 0 | 39.3 | 33.6
613530.304 | 6930 | 43 | 1550 | 49.2 | 44.8 | 50 | 30 | 32.1 | 0.047 | 104 | 11.4 | 70 | 39.9 | 23 | 0.782 | 98.1 | 454.2 | 439.6 | 51.7 | 451.7 | 0.84 | 214.6 | 8 | 99.8 | 29.3 | 40.1 | 12 | 99.9 | 26.1 | 3.433 | 55 | 19.6 | 27.5 | 16.5 | 46 | 31 | 0.783 | 34.9 | 56 | 4090 | 21.6 | 99.8 | 55.7 | 0.1 | 20.1 | 0 | 39.4 | 33.7
613590.304 | 6990 | 43 | 1547 | 49.2 | 44.7 | 50 | 30 | 32 | 0.05 | 104 | 11.4 | 70 | 40 | 23 | 0.782 | 98.1 | 454 | 439.3 | 51.7 | 451.1 | 0.868 | 212.6 | 8 | 99.6 | 29.2 | 40 | 12 | 99.7 | 26.1 | 3.405 | 54.8 | 19.9 | 27.5 | 16.5 | 46 | 31 | 0.78 | 34.5 | 56 | 4380 | 21.6 | 99.8 | 55.7 | 0.1 | 20 | 0 | 39.2 | 33.7
613650.304 | 7050 | 43 | 1550 | 49.5 | 44.7 | 50.1 | 30 | 31.9 | 0.05 | 104 | 11.3 | 70 | 40 | 23 | 0.781 | 98.1 | 454.1 | 439.4 | 51.7 | 451.2 | 0.899 | 213.1 | 8.1 | 99.6 | 28.8 | 40 | 12 | 99.7 | 26 | 3.441 | 54.8 | 20.1 | 27.5 | 16.5 | 46 | 31 | 0.777 | 34.9 | 56 | 4280 | 21.6 | 97.5 | 55.7 | 0.1 | 19.9 | 0 | 39.4 | 33.7
613710.304 | 7110 | 43 | 1548 | 49.1 | 44.7 | 50.1 | 30 | 31.9 | 0.053 | 104 | 11.3 | 70 | 40 | 22.9 | 0.782 | 98.1 | 453.7 | 439 | 51.7 | 451.2 | 0.817 | 213.6 | 8 | 99.7 | 29 | 40 | 12 | 99.7 | 26 | 3.407 | 54.8 | 20.2 | 27.5 | 16.1 | 46 | 31 | 0.778 | 34.9 | 56 | 4110 | 21.6 | 99.8 | 55.8 | 0.1 | 20.1 | 0 | 39.3 | 33.7
613770.304 | 7170 | 43 | 1547 | 49.1 | 44.7 | 50 | 30 | 31.9 | 0.055 | 104 | 11.3 | 70 | 40 | 23.2 | 0.782 | 98.1 | 453.6 | 439 | 51.8 | 450.9 | 0.817 | 215.9 | 8 | 99.6 | 29.3 | 40 | 12 | 99.7 | 26 | 3.409 | 54.7 | 20.2 | 27.5 | 16.1 | 46 | 31 | 0.785 | 34.5 | 56 | 3920 | 22 | 99.8 | 55.6 | 0.1 | 19.9 | 0 | 39.5 | 33.7
621030.304 | 30 | 44 | 1553 | 51.2 | 45.8 | 50 | 30 | 31.4 | 0.043 | 104.1 | 11.4 | 70 | 40.2 | 31.7 | 0.782 | 98.3 | 464.4 | 451.2 | 53 | 449.2 | 0.304 | 218.2 | 8.4 | 100.1 | 28 | 41 | 12 | 100.1 | 25.4 | 3.575 | 57 | 27.5 | 27 | 16.5 | 47 | 30 | 0.784 | 36.5 | 58 | 4400 | 21.6 | 100.1 | 55.7 | 0.1 | 20 | 0 | 39.2 | 33.9
621090.304 | 90 | 44 | 1551 | 51.7 | 46.2 | 50.1 | 30 | 31.6 | 0.052 | 104 | 11.4 | 70 | 40 | 30.4 | 0.783 | 98.3 | 463.7 | 450.4 | 53 | 450.1 | 0.324 | 217.8 | 8.4 | 100.1 | 27.9 | 41.2 | 12 | 100.1 | 25.3 | 3.566 | 57 | 26.3 | 27 | 16.5 | 48 | 30 | 0.775 | 36.5 | 56 | 4650 | 21.6 | 100.1 | 55.6 | 0.1 | 20.1 | 0 | 39.1 | 33.9
621150.304 | 150 | 44 | 1549 | 51.3 | 45.7 | 50 | 30 | 32 | 0.05 | 104 | 11.4 | 70 | 40 | 30.6 | 0.782 | 98.3 | 463.5 | 450.2 | 53 | 450.7 | 0.311 | 217.3 | 8.4 | 100.1 | 28.1 | 40.6 | 12 | 100.1 | 25.4 | 3.544 | 57.1 | 29.6 | 27 | 16.5 | 47 | 31 | 0.779 | 36.1 | 58 | 4400 | 21.6 | 100.1 | 55.7 | 0.1 | 19.9 | 0 | 39.2 | 33.9
621210.304 | 210 | 44 | 1549 | 51.5 | 45.2 | 50 | 30 | 32.4 | 0.05 | 104 | 11.4 | 70 | 39.9 | 31.1 | 0.784 | 98.3 | 463.5 | 450.2 | 52.9 | 450.4 | 0.327 | 213.1 | 8.4 | 100.1 | 28.1 | 40.2 | 12 | 100.1 | 25.4 | 3.566 | 57.1 | 30.8 | 27 | 16.5 | 47 | 31 | 0.786 | 36.1 | 57 | 4480 | 21.6 | 100.1 | 55.6 | 0.1 | 20.1 | 0 | 39.2 | 33.8
621270.304 | 270 | 44 | 1548 | 49 | 45 | 50 | 30 | 32.7 | 0.058 | 103.9 | 11.4 | 70 | 40 | 31 | 0.782 | 98.3 | 463.5 | 450.2 | 52.8 | 449.9 | 0.303 | 213 | 8 | 99.9 | 27.9 | 40 | 12 | 99.9 | 25.3 | 3.483 | 55.6 | 31.2 | 27.5 | 16.5 | 47 | 31 | 0.778 | 35.3 | 55 | 4480 | 21.6 | 99.8 | 55.7 | 0.1 | 19.9 | 0 | 39.2 | 33.8
621330.304 | 330 | 44 | 1549 | 48.9 | 44.9 | 50 | 30 | 32.8 | 0.048 | 104 | 11.3 | 70 | 40 | 30.5 | 0.782 | 98.3 | 463.7 | 450.4 | 52.7 | 449.1 | 0.299 | 214.7 | 8 | 99.9 | 27.6 | 39.9 | 12 | 99.9 | 25.3 | 3.467 | 55.6 | 30.8 | 27 | 16.5 | 47 | 32 | 0.779 | 35.3 | 55 | 4480 | 22 | 99.8 | 55.7 | 0 | 20 | 0 | 39.1 | 33.8
621390.304 | 390 | 44 | 1552 | 49 | 44.9 | 50 | 30 | 32.7 | 0.051 | 104 | 11.3 | 70 | 40 | 29.9 | 0.783 | 98.3 | 463.8 | 450.6 | 52.7 | 448.6 | 0.308 | 213.6 | 8 | 99.9 | 27.5 | 40 | 12 | 99.9 | 25.4 | 3.469 | 55.5 | 29.6 | 27 | 16.5 | 47 | 31 | 0.78 | 35.3 | 57 | 4040 | 21.6 | 99.8 | 55.7 | 0 | 20 | 0 | 39.1 | 33.8
621450.304 | 450 | 44 | 1548 | 48.9 | 45 | 50 | 30 | 32.3 | 0.05 | 104 | 11.2 | 70 | 40 | 29.4 | 0.782 | 98.3 | 463.4 | 450.2 | 52.6 | 448 | 0.311 | 213.4 | 8 | 99.9 | 27.9 | 40.1 | 12.1 | 99.9 | 25.2 | 3.488 | 55.6 | 28 | 27 | 16.5 | 47 | 31 | 0.779 | 35.3 | 57 | 4330 | 21.6 | 99.8 | 55.7 | 0.1 | 19.9 | 0 | 39 | 33.8
621510.304 | 510 | 44 | 1548 | 49 | 45.1 | 50 | 30 | 31.9 | 0.05 | 104 | 10.9 | 70 | 40 | 29.1 | 0.783 | 98.3 | 463.5 | 450.2 | 52.6 | 448.2 | 0.305 | 212.8 | 8 | 99.9 | 27.7 | 40.2 | 12 | 99.9 | 25.2 | 3.458 | 55.6 | 27 | 27 | 16.5 | 47 | 31 | 0.78 | 35.3 | 57 | 4230 | 21.6 | 99.8 | 55.7 | 0 | 20.1 | 0 | 39 | 33.8
621570.304 | 570 | 44 | 1548 | 48.9 | 45.2 | 50 | 30 | 31.6 | 0.051 | 104 | 11.2 | 70 | 40 | 29 | 0.782 | 98.2 | 463.2 | 449.9 | 52.6 | 448.3 | 0.306 | 213.2 | 8 | 99.8 | 27.9 | 40.3 | 12 | 99.9 | 25.3 | 3.484 | 55.5 | 26.7 | 27.5 | 16.5 | 47 | 30 | 0.782 | 35.3 | 57 | 4180 | 21.6 | 99.8 | 55.7 | 0.1 | 19.9 | 0 | 39.1 | 33.8
621630.304 | 630 | 44 | 1548 | 48.7 | 45.3 | 50 | 30 | 31.4 | 0.048 | 104 | 11.3 | 70 | 40 | 28.8 | 0.782 | 98.2 | 463.3 | 450 | 52.6 | 448.4 | 0.315 | 212.6 | 7.9 | 99.8 | 28 | 40.4 | 12 | 99.9 | 25.2 | 3.446 | 55.5 | 26.5 | 27 | 16.5 | 47 | 30 | 0.779 | 35.3 | 55 | 4160 | 22 | 99.8 | 55.7 | 0.1 | 20.1 | 0 | 39.1 | 33.8
621690.304 | 690 | 44 | 1553 | 51.9 | 45.4 | 50 | 30 | 31.4 | 0.042 | 104.2 | 11.3 | 70 | 40.1 | 28.7 | 0.783 | 98.2 | 463.4 | 450 | 52.6 | 449 | 0.315 | 213 | 8.4 | 100 | 27.9 | 40.5 | 12 | 100 | 25.2 | 3.548 | 56.9 | 26.4 | 27 | 16.5 | 47 | 30 | 0.783 | 36.5 | 58 | 4450 | 21.6 | 99.8 | 55.6 | 0.1 | 20.1 | 0 | 39 | 33.8
621750.304 | 750 | 44 | 1550 | 51.7 | 45.4 | 50 | 30 | 31.5 | 0.051 | 104 | 11.3 | 70 | 40.1 | 28.6 | 0.782 | 98.2 | 462.8 | 449.4 | 52.7 | 449.8 | 0.327 | 214.8 | 8.4 | 100 | 27.6 | 40.4 | 12 | 100.1 | 25.2 | 3.556 | 56.9 | 26.5 | 27 | 16.5 | 47 | 30 | 0.778 | 36.5 | 58 | 4230 | 21.6 | 99.8 | 55.7 | 0 | 19.9 | 0 | 39.1 | 33.8
621810.304 | 810 | 44 | 1549 | 51.8 | 45.1 | 50 | 30 | 31.8 | 0.049 | 104 | 11.3 | 70 | 40 | 28.4 | 0.782 | 98.3 | 462.8 | 449.4 | 52.6 | 449.9 | 0.322 | 213 | 8.4 | 100 | 28.6 | 40.1 | 12 | 100.1 | 25.3 | 3.563 | 57 | 26.9 | 27 | 16.5 | 47 | 31 | 0.786 | 36.5 | 58 | 4230 | 21.6 | 100.1 | 55.7 | 0.1 | 20.1 | 0 | 39.1 | 33.8
621870.304 | 870 | 44 | 1551 | 51.9 | 45 | 50 | 30 | 32.1 | 0.048 | 104 | 11.4 | 70 | 39.9 | 28 | 0.782 | 98.2 | 462.8 | 449.4 | 52.6 | 450.3 | 0.308 | 213.3 | 8.4 | 100 | 28.4 | 40 | 12 | 100.1 | 25.3 | 3.573 | 56.9 | 27.2 | 27 | 16.5 | 47 | 31 | 0.776 | 36.5 | 58 | 4700 | 21.6 | 100.1 | 55.7 | 0 | 20.1 | 0 | 39.1 | 33.7
621930.304 | 930 | 44 | 1552 | 51.8 | 44.9 | 50 | 30 | 32.4 | 0.049 | 104 | 11.4 | 70 | 39.9 | 27.4 | 0.783 | 98.2 | 462.7 | 449.3 | 52.5 | 450.9 | 0.326 | 213.1 | 8.4 | 100 | 28.1 | 39.9 | 12 | 100.1 | 25.3 | 3.576 | 56.9 | 26.4 | 27 | 16.5 | 47 | 31 | 0.781 | 36.5 | 58 | 4400 | 21.6 | 100.1 | 55.6 | 0.1 | 20 | 0 | 39.1 | 33.7
621990.304 | 990 | 44 | 1549 | 48.9 | 44.7 | 50 | 30 | 32.6 | 0.049 | 104 | 11.4 | 70 | 40 | 26.9 | 0.784 | 98.2 | 462.8 | 449.4 | 52.4 | 450.3 | 0.293 | 213.6 | 8 | 99.8 | 28.2 | 39.8 | 12 | 99.9 | 25.3 | 3.462 | 55.5 | 25.3 | 27.5 | 16.5 | 46 | 31 | 0.78 | 35.3 | 55 | 4160 | 21.6 | 99.8 | 55.7 | 0 | 20 | 0 | 39 | 33.7
622050.304 | 1050 | 44 | 1551 | 49 | 44.7 | 50 | 30 | 32.5 | 0.05 | 104 | 11.4 | 70 | 39.9 | 26.6 | 0.782 | 98.2 | 462.7 | 449.3 | 52.4 | 449.9 | 0.303 | 213 | 8 | 99.8 | 28.4 | 39.7 | 12 | 99.8 | 25.3 | 3.459 | 55.3 | 24.3 | 27.5 | 16.5 | 46 | 31 | 0.783 | 35.3 | 55 | 4160 | 21.6 | 99.8 | 55.7 | 0.1 | 19.9 | 0 | 39.1 | 33.7
622110.304 | 1110 | 44 | 1553 | 49.5 | 44.7 | 50 | 30 | 32.3 | 0.05 | 104 | 11.4 | 70 | 40 | 26.4 | 0.783 | 98.2 | 462.7 | 449.3 | 52.4 | 449.5 | 0.291 | 214.3 | 8 | 99.8 | 28.5 | 39.8 | 12 | 99.8 | 25.3 | 3.458 | 55.3 | 24 | 27.5 | 16.5 | 46 | 31 | 0.78 | 35.3 | 54 | 4280 | 21.6 | 99.8 | 55.6 | 0.1 | 20 | 0 | 39 | 33.7
622170.304 | 1170 | 44 | 1550 | 49.1 | 44.8 | 50 | 30 | 32.1 | 0.051 | 104 | 11.4 | 70 | 40 | 26.2 | 0.783 | 98.2 | 462.5 | 449.1 | 52.4 | 449.1 | 0.304 | 213.4 | 8 | 99.8 | 28.6 | 39.9 | 12 | 99.8 | 25.4 | 3.431 | 55.3 | 23.8 | 27.5 | 16.5 | 47 | 31 | 0.783 | 34.9 | 57 | 4110 | 21.6 | 99.8 | 55.7 | 0 | 20 | 0 | 39 | 33.7
622230.304 | 1230 | 44 | 1551 | 49.6 | 45 | 50 | 30 | 31.8 | 0.051 | 104 | 11.3 | 70 | 40 | 26.1 | 0.782 | 98.2 | 462.4 | 448.9 | 52.4 | 449.4 | 0.3 | 213.1 | 8.1 | 99.8 | 28.5 | 40.1 | 12 | 99.9 | 25.3 | 3.457 | 55.3 | 23.7 | 27.5 | 16.5 | 47 | 30 | 0.778 | 34.9 | 55 | 4480 | 21.6 | 99.8 | 55.7 | 0.1 | 19.9 | 0 | 39 | 33.8
622290.304 | 1290 | 44 | 1550 | 49.7 | 45 | 50 | 30 | 31.6 | 0.048 | 104 | 11.3 | 70 | 40 | 25.9 | 0.784 | 98.2 | 462.1 | 448.7 | 52.3 | 449.1 | 0.294 | 213.3 | 8.1 | 99.9 | 28.7 | 40.2 | 12 | 99.9 | 25.4 | 3.479 | 55.4 | 23.7 | 27.5 | 16.5 | 47 | 30 | 0.78 | 35.3 | 55 | 4330 | 21.6 | 99.8 | 55.7 | 0.1 | 20.1 | 0 | 39 | 33.7
622350.304 | 1350 | 44 | 1550 | 49.7 | 45.1 | 50 | 30 | 31.5 | 0.051 | 104 | 11.3 | 70 | 40 | 25.5 | 0.782 | 98.2 | 461.9 | 448.4 | 52.4 | 448.8 | 0.293 | 213.3 | 8.1 | 99.8 | 28.3 | 40.2 | 12 | 99.9 | 25.3 | 3.469 | 55.3 | 23.5 | 27.5 | 16.5 | 47 | 30 | 0.782 | 34.9 | 57 | 4160 | 21.6 | 99.8 | 55.7 | 0.1 | 20.1 | 0 | 39.1 | 33.7
622410.304 | 1410 | 44 | 1549 | 49.6 | 45.1 | 50 | 30 | 31.6 | 0.049 | 104 | 11.3 | 70 | 40 | 25.1 | 0.782 | 98.2 | 461.7 | 448.2 | 52.4 | 448.8 | 0.3 | 213.3 | 8.1 | 99.8 | 28.8 | 40.3 | 12 | 99.9 | 25.4 | 3.481 | 55.4 | 22.6 | 27.5 | 16.5 | 47 | 30 | 0.777 | 35.3 | 57 | 4450 | 21.6 | 99.8 | 55.7 | 0.1 | 20 | 0 | 39 | 33.7
622470.304 | 1470 | 44 | 1549 | 49.2 | 45.2 | 50 | 30 | 31.8 | 0.049 | 104 | 11.3 | 70 | 40 | 24.9 | 0.783 | 98.2 | 461.6 | 448 | 52.4 | 449 | 0.297 | 213.8 | 8 | 99.8 | 28.6 | 40.3 | 12 | 99.9 | 25.3 | 3.453 | 55.3 | 21.9 | 27.5 | 16.5 | 47 | 31 | 0.78 | 35.3 | 55 | 4180 | 21.6 | 99.8 | 55.6 | 0 | 20.1 | 0 | 39.1 | 33.7
622530.304 | 1530 | 44 | 1550 | 49.7 | 45.3 | 50 | 30 | 32 | 0.051 | 104 | 11.3 | 70 | 40.1 | 24.6 | 0.782 | 98.2 | 461.5 | 447.9 | 52.4 | 448.8 | 0.296 | 213.8 | 8.1 | 99.8 | 28.4 | 40.4 | 12 | 99.9 | 25.2 | 3.482 | 55.3 | 21.4 | 27 | 16.5 | 47 | 31 | 0.782 | 35.3 | 57 | 4060 | 21.6 | 99.8 | 55.7 | 0.1 | 19.9 | 0 | 39.1 | 33.7
622590.304 | 1590 | 44 | 1548 | 49.3 | 45.3 | 50 | 30 | 32.2 | 0.049 | 104 | 11.3 | 70 | 40 | 24.1 | 0.783 | 98.2 | 461.2 | 447.6 | 52.3 | 449.2 | 0.338 | 213 | 8 | 99.8 | 28.2 | 40.4 | 12 | 99.9 | 25.2 | 3.453 | 55.3 | 21.3 | 27.5 | 16.5 | 47 | 31 | 0.783 | 34.9 | 56 | 4180 | 21.6 | 99.8 | 55.7 | 0.1 | 20.1 | 0 | 39.1 | 33.7
622650.304 | 1650 | 44 | 1549 | 49.2 | 45.1 | 50 | 30 | 32.4 | 0.051 | 104 | 11.3 | 70 | 40 | 23.9 | 0.783 | 98.2 | 461 | 447.4 | 52.4 | 449.3 | 0.347 | 213.6 | 8 | 99.8 | 28 | 40.3 | 12 | 99.9 | 25 | 3.458 | 55.4 | 21.5 | 27 | 16.5 | 47 | 31 | 0.778 | 34.9 | 55 | 4480 | 22 | 99.8 | 55.7 | 0 | 20 | 0 | 39 | 33.7
622710.304 | 1710 | 44 | 1550 | 49.2 | 45 | 50 | 30 | 32.4 | 0.052 | 104 | 11.4 | 70 | 40 | 23.6 | 0.782 | 98.2 | 461.1 | 447.4 | 52.4 | 449.1 | 0.369 | 212.9 | 8 | 99.9 | 28 | 40.1 | 12 | 99.9 | 25.2 | 3.472 | 55.4 | 21.4 | 27.5 | 16.5 | 47 | 31 | 0.778 | 35.3 | 55 | 4430 | 22 | 99.8 | 55.7 | 0.1 | 19.9 | 0 | 39.1 | 33.7
622770.304 | 1770 | 44 | 1549 | 49.2 | 44.8 | 50 | 30 | 32.4 | 0.053 | 104 | 11.4 | 70 | 39.9 | 23.3 | 0.783 | 98.2 | 461 | 447.3 | 52.3 | 448.9 | 0.379 | 213.4 | 8 | 99.8 | 28.2 | 39.9 | 12 | 99.9 | 25.3 | 3.444 | 55.3 | 21.2 | 27.5 | 16.5 | 47 | 31 | 0.783 | 35.3 | 55 | 4330 | 22 | 99.8 | 55.7 | 0 | 20 | 0 | 39.1 | 33.8
622830.304 | 1830 | 44 | 1552 | 52.1 | 44.8 | 50 | 30 | 32.2 | 0.037 | 104.1 | 11.4 | 70 | 40.1 | 23 | 0.782 | 98.2 | 461.2 | 447.6 | 52.3 | 449.6 | 0.405 | 212.6 | 8.5 | 100 | 28.7 | 39.9 | 12 | 100 | 25.5 | 3.582 | 56.7 | 20.9 | 27 | 16.5 | 46 | 31 | 0.783 | 36.1 | 58 | 4700 | 21.6 | 100.1 | 55.7 | 0.1 | 20.1 | 0 | 39.1 | 33.7
622890.304 | 1890 | 44 | 1548 | 51.9 | 44.8 | 50 | 30 | 31.9 | 0.049 | 104 | 11.4 | 70 | 40 | 23.1 | 0.782 | 98.2 | 460.6 | 447 | 52.3 | 450.6 | 0.418 | 213.1 | 8.5 | 100.1 | 28.9 | 39.9 | 12 | 100.1 | 25.5 | 3.574 | 56.8 | 21.5 | 27 | 16.5 | 47 | 31 | 0.779 | 36.5 | 58 | 4430 | 21.6 | 100.1 | 55.7 | 0.1 | 20 | 0 | 39 | 33.7
622950.304 | 1950 | 44 | 1548 | 52 | 44.8 | 50 | 30 | 31.7 | 0.051 | 104 | 11.3 | 70 | 40 | 23.3 | 0.783 | 98.2 | 460.5 | 446.9 | 52.3 | 451.3 | 0.43 | 213.1 | 8.5 | 100.1 | 29 | 39.9 | 12 | 100.1 | 25.5 | 3.585 | 56.8 | 22.4 | 27 | 16.5 | 47 | 30 | 0.778 | 36.1 | 58 | 4230 | 21.6 | 100.1 | 55.7 | 0.1 | 19.9 | 0 | 39.1 | 33.7
623010.304 | 2010 | 44 | 1551 | 52.5 | 44.8 | 50 | 30 | 31.6 | 0.049 | 104 | 11.4 | 70 | 40 | 22.8 | 0.781 | 98.2 | 460.5 | 446.8 | 52.3 | 451.7 | 0.458 | 212.8 | 8.5 | 100.1 | 28.6 | 39.9 | 12 | 100.1 | 25.4 | 3.59 | 56.8 | 21.7 | 27 | 16.5 | 47 | 30 | 0.779 | 36.1 | 58 | 4720 | 21.6 | 100.1 | 55.7 | 0.1 | 20 | 0 | 38.9 | 33.7
623070.304 | 2070 | 44 | 1549 | 49.8 | 44.9 | 49.9 | 30 | 31.6 | 0.051 | 104 | 11.3 | 70 | 40 | 22.8 | 0.783 | 98.2 | 460.4 | 446.8 | 52.3 | 450.7 | 0.446 | 213.2 | 8.1 | 99.8 | 28.7 | 40 | 12 | 99.9 | 25.4 | 3.461 | 55.2 | 21.9 | 27.5 | 16.5 | 47 | 30 | 0.779 | 35.3 | 57 | 4310 | 21.6 | 99.8 | 55.7 | 0.1 | 20 | 0 | 39.1 | 33.7
623130.304 | 2130 | 44 | 1547 | 49.1 | 44.9 | 50 | 30 | 31.7 | 0.046 | 104 | 11.3 | 70 | 39.9 | 22.6 | 0.783 | 98.2 | 460.1 | 446.5 | 52.2 | 449.9 | 0.448 | 212.8 | 8 | 99.8 | 28.5 | 40 | 12 | 99.9 | 25.3 | 3.467 | 55.3 | 21 | 27.5 | 16.5 | 47 | 30 | 0.778 | 35.3 | 55 | 4500 | 21.6 | 99.8 | 55.6 | 0 | 20.1 | 0 | 39 | 33.7
623190.304 | 2190 | 44 | 1548 | 49.3 | 44.9 | 50 | 30 | 31.9 | 0.051 | 104 | 11.2 | 70 | 40 | 22.7 | 0.782 | 98.2 | 460 | 446.3 | 52.2 | 449.6 | 0.431 | 213.4 | 8 | 99.9 | 28.2 | 40 | 12 | 99.9 | 25.4 | 3.467 | 55.3 | 21 | 27.5 | 16.5 | 47 | 31 | 0.782 | 35.3 | 55 | 4430 | 21.6 | 99.8 | 55.7 | 0.1 | 20 | 0 | 39 | 33.7
623250.304 | 2250 | 44 | 1553 | 49.8 | 44.9 | 50 | 30 | 32.1 | 0.051 | 104 | 11.2 | 70 | 40.1 | 22.9 | 0.784 | 98.2 | 460.2 | 446.4 | 52.2 | 449.8 | 0.397 | 211.9 | 8.1 | 99.8 | 28.4 | 40.1 | 12 | 99.9 | 25.3 | 3.444 | 55.2 | 21.1 | 27.5 | 16.5 | 47 | 31 | 0.778 | 34.9 | 57 | 4530 | 21.6 | 99.8 | 55.7 | 0.1 | 20.1 | 0 | 39.1 | 33.7
623310.304 | 2310 | 44 | 1545 | 49.1 | 45 | 50 | 30 | 32.3 | 0.051 | 104 | 11.2 | 70 | 40 | 23.1 | 0.781 | 98.2 | 459.8 | 446 | 52.2 | 449.9 | 0.402 | 212.9 | 8.1 | 99.9 | 28.9 | 40.1 | 12 | 99.9 | 25.4 | 3.465 | 55.3 | 21.2 | 27.5 | 16.5 | 47 | 31 | 0.78 | 34.9 | 57 | 4430 | 21.6 | 100.1 | 55.7 | 0 | 20.1 | 0 | 39 | 33.7
623370.304 | 2370 | 44 | 1551 | 49.9 | 45 | 50 | 30 | 32.4 | 0.05 | 104 | 11.3 | 70 | 40 | 23.2 | 0.782 | 98.2 | 460 | 446.2 | 52.2 | 449.8 | 0.402 | 214.1 | 8.1 | 99.8 | 28.5 | 40.2 | 12 | 99.9 | 25.3 | 3.475 | 55.2 | 21.5 | 27.5 | 16.5 | 47 | 31 | 0.778 | 34.9 | 54 | 4310 | 21.6 | 99.8 | 55.7 | 0.2 | 19.9 | 0 | 39.1 | 33.7
623430.304 | 2430 | 44 | 1548 | 49.4 | 45.1 | 50 | 30 | 32.4 | 0.051 | 104 | 11.3 | 70 | 40 | 23.4 | 0.782 | 98.2 | 459.6 | 445.8 | 52.1 | 449.6 | 0.398 | 212.4 | 8.1 | 99.8 | 28.2 | 40.2 | 12 | 99.9 | 25.5 | 3.439 | 55.1 | 22 | 27.5 | 16.5 | 47 | 31 | 0.777 | 34.9 | 55 | 4210 | 21.6 | 99.8 | 55.6 | 0 | 20 | 0 | 39 | 33.7
623490.304 | 2490 | 44 | 1551 | 49.7 | 45 | 50 | 30 | 32.3 | 0.05 | 104 | 11.4 | 70 | 40 | 23.1 | 0.782 | 98.2 | 459.7 | 445.9 | 52.2 | 449.4 | 0.409 | 212.3 | 8.1 | 99.8 | 28.5 | 40.2 | 12.1 | 99.9 | 25.4 | 3.47 | 55.2 | 22.6 | 27.5 | 16.1 | 47 | 31 | 0.783 | 34.9 | 57 | 4280 | 21.6 | 99.8 | 55.7 | 0.1 | 20 | 0 | 39.1 | 33.7
623550.304 | 2550 | 44 | 1549 | 49.7 | 45.1 | 50 | 30 | 32.1 | 0.049 | 104 | 11.4 | 70 | 40 | 23 | 0.782 | 98.2 | 459.5 | 445.7 | 52.1 | 449.4 | 0.432 | 212.5 | 8.1 | 99.8 | 28.7 | 40.2 | 12 | 99.9 | 25.4 | 3.449 | 55.2 | 22.1 | 27.5 | 16.5 | 47 | 31 | 0.78 | 35.3 | 57 | 4110 | 21.6 | 99.8 | 55.7 | 0.1 | 19.9 | 0 | 39.1 | 33.7
623610.304 | 2610 | 44 | 1550 | 49.6 | 45.1 | 50 | 30 | 31.8 | 0.049 | 104 | 11.4 | 70 | 40 | 23 | 0.782 | 98.2 | 459.4 | 445.5 | 52.2 | 449.7 | 0.427 | 212.8 | 8.1 | 99.8 | 28.4 | 40.3 | 12 | 99.9 | 25.4 | 3.459 | 55.3 | 20.9 | 27 | 16.5 | 47 | 30 | 0.781 | 35.3 | 57 | 4380 | 21.6 | 99.8 | 55.7 | 0.1 | 20 | 0 | 38.9 | 33.7
623670.304 | 2670 | 44 | 1550 | 49.8 | 45.1 | 50 | 30 | 31.7 | 0.05 | 104 | 11.4 | 70 | 40 | 23.1 | 0.782 | 98.2 | 459.3 | 445.5 | 52.1 | 449.7 | 0.449 | 213.2 | 8.1 | 99.8 | 28.7 | 40.3 | 12 | 99.9 | 25.4 | 3.455 | 55.2 | 20.7 | 27.5 | 16.5 | 47 | 30 | 0.778 | 35.3 | 55 | 4210 | 21.6 | 99.8 | 55.7 | 0 | 19.9 | 0 | 39.1 | 33.7
623730.304 | 2730 | 44 | 1550 | 49.7 | 45.2 | 50 | 30 | 31.6 | 0.051 | 104 | 11.4 | 70 | 40 | 23.1 | 0.782 | 98.2 | 459.2 | 445.3 | 52.1 | 449.9 | 0.444 | 212.1 | 8.1 | 99.8 | 28.6 | 40.3 | 12 | 99.9 | 25.4 | 3.452 | 55.2 | 20.9 | 27.5 | 16.5 | 47 | 30 | 0.779 | 34.9 | 56 | 4280 | 21.6 | 99.8 | 55.6 | 0.1 | 20.1 | 0 | 39.1 | 33.7
623790.304 | 2790 | 44 | 1547 | 49.5 | 45.2 | 50 | 30 | 31.6 | 0.051 | 104 | 11.4 | 70 | 40 | 23.2 | 0.781 | 98.2 | 458.9 | 445 | 52.1 | 450.2 | 0.436 | 213.6 | 8.1 | 99.9 | 28.7 | 40.4 | 12 | 99.9 | 25.5 | 3.46 | 55.2 | 21.3 | 27.5 | 16.5 | 47 | 30 | 0.783 | 34.9 | 57 | 4230 | 22 | 99.8 | 55.7 | 0 | 20 | 0 | 39 | 33.7
623850.304 | 2850 | 44 | 1551 | 49.8 | 45.2 | 50 | 30 | 31.7 | 0.05 | 104 | 11.4 | 70 | 40 | 23.4 | 0.783 | 98.2 | 459 | 445 | 52.1 | 450.4 | 0.452 | 214.4 | 8.1 | 99.8 | 28.9 | 40.4 | 12 | 99.8 | 25.6 | 3.463 | 55.2 | 22.4 | 27.5 | 16.5 | 47 | 30 | 0.781 | 35.3 | 57 | 4260 | 21.6 | 99.8 | 55.7 | 0.1 | 19.9 | 0 | 39 | 33.7
623910.304 | 2910 | 44 | 1550 | 49.7 | 45.2 | 50 | 30 | 31.9 | 0.052 | 104 | 11.3 | 70 | 40 | 23 | 0.782 | 98.2 | 458.9 | 444.9 | 52.1 | 450.4 | 0.452 | 213.2 | 8.1 | 99.9 | 29 | 40.3 | 12 | 99.9 | 25.6 | 3.442 | 55.2 | 21.5 | 27.5 | 16.5 | 47 | 31 | 0.78 | 34.9 | 54 | 4430 | 21.6 | 99.8 | 55.7 | 0.1 | 20.1 | 0 | 39 | 33.6
623970.304 | 2970 | 44 | 1551 | 49.9 | 45.2 | 50 | 30 | 32.1 | 0.049 | 104 | 11.3 | 70 | 40 | 23.4 | 0.782 | 98.2 | 458.9 | 444.8 | 52 | 450.1 | 0.484 | 212.9 | 8.1 | 99.9 | 28.4 | 40.3 | 12 | 99.9 | 25.4 | 3.465 | 55.2 | 20.5 | 27.5 | 16.5 | 47 | 31 | 0.782 | 34.9 | 57 | 4060 | 21.6 | 99.8 | 55.6 | 0.1 | 19.9 | 0 | 39 | 33.6
624030.304 | 3030 | 44 | 1552 | 50 | 45.1 | 50 | 30 | 32.3 | 0.05 | 104 | 11.3 | 70 | 40 | 22.9 | 0.784 | 98.2 | 458.8 | 444.8 | 52.1 | 450.4 | 0.501 | 212.9 | 8.1 | 99.8 | 28.9 | 40.3 | 12 | 99.9 | 25.5 | 3.456 | 55.2 | 19.9 | 27.5 | 16.5 | 47 | 31 | 0.783 | 34.9 | 56 | 4450 | 22 | 99.8 | 55.7 | 0 | 20.1 | 0 | 39 | 33.6
624090.304 | 3090 | 44 | 1551 | 49.8 | 45.1 | 50 | 30 | 32.4 | 0.051 | 104 | 11.3 | 70 | 40 | 23 | 0.781 | 98.2 | 458.5 | 444.6 | 52 | 450.3 | 0.51 | 215.5 | 8.1 | 99.9 | 29.2 | 40.2 | 12 | 99.9 | 25.6 | 3.459 | 55.3 | 20.6 | 27.5 | 16.5 | 47 | 31 | 0.778 | 35.3 | 55 | 4500 | 21.6 | 99.8 | 55.7 | 0.1 | 20 | 0 | 38.9 | 33.6
624150.304 | 3150 | 44 | 1551 | 49.7 | 45 | 50 | 30 | 32.3 | 0.049 | 104 | 11.3 | 70 | 40 | 23.1 | 0.782 | 98.2 | 458.3 | 444.3 | 52 | 450 | 0.537 | 213.9 | 8.1 | 99.9 | 29 | 40.2 | 12 | 99.9 | 25.5 | 3.471 | 55.3 | 20.8 | 27.5 | 16.5 | 47 | 31 | 0.781 | 35.3 | 57 | 4330 | 22 | 99.8 | 55.7 | 0.1 | 19.9 | 0 | 39.1 | 33.6
624210.304 | 3210 | 44 | 1550 | 49.7 | 45 | 50 | 30 | 32.2 | 0.051 | 104 | 11.3 | 70 | 40 | 23.1 | 0.782 | 98.2 | 458.3 | 444.3 | 52 | 450.1 | 0.55 | 215.3 | 8.1 | 99.9 | 29.1 | 40.1 | 12 | 99.9 | 25.6 | 3.451 | 55.2 | 21.2 | 27.5 | 16.5 | 47 | 31 | 0.776 | 34.9 | 56 | 4260 | 22 | 99.8 | 55.6 | 0.1 | 20.1 | 0 | 39 | 33.7
624270.304 | 3270 | 44 | 1550 | 49.7 | 44.9 | 50 | 30 | 32 | 0.05 | 104 | 11.3 | 70 | 40 | 23.4 | 0.782 | 98.2 | 458.3 | 444.2 | 52 | 450.2 | 0.573 | 213.3 | 8.1 | 99.9 | 29.1 | 40.1 | 12 | 99.9 | 25.8 | 3.468 | 55.2 | 21.3 | 27.5 | 16.5 | 47 | 31 | 0.785 | 34.9 | 55 | 4360 | 22 | 99.8 | 55.7 | 0 | 19.9 | 0 | 39.1 | 33.7
624330.304 | 3330 | 44 | 1549 | 52.1 | 45 | 50 | 30 | 31.9 | 0.048 | 104 | 11.5 | 70 | 40 | 22.8 | 0.782 | 98.2 | 457.9 | 443.9 | 52 | 451.6 | 0.579 | 213 | 8.5 | 100.1 | 28.7 | 40.1 | 12 | 100.1 | 25.5 | 3.579 | 56.7 | 20.7 | 27 | 16.5 | 47 | 31 | 0.781 | 36.5 | 58 | 4210 | 21.6 | 100.1 | 55.6 | 0.1 | 19.9 | 0 | 39 | 33.7
624390.304 | 3390 | 44 | 1549 | 52.2 | 45 | 50 | 30 | 31.7 | 0.053 | 104 | 11.4 | 70 | 40 | 22.6 | 0.782 | 98.2 | 457.6 | 443.6 | 52.2 | 452.2 | 0.572 | 212.6 | 8.5 | 100.1 | 29 | 40.2 | 12 | 100.1 | 25.6 | 3.534 | 56.7 | 21.4 | 27 | 16.5 | 47 | 30 | 0.78 | 36.1 | 56 | 4450 | 21.6 | 100.1 | 55.7 | 0.1 | 20.1 | 0 | 39 | 33.6
624450.304 | 3450 | 44 | 1551 | 52.3 | 45.1 | 50 | 30 | 31.7 | 0.051 | 104 | 11.4 | 70 | 40 | 22.7 | 0.782 | 98.2 | 457.5 | 443.4 | 52.1 | 452.8 | 0.577 | 213.2 | 8.5 | 100.1 | 29 | 40.2 | 12 | 100.2 | 25.5 | 3.563 | 56.7 | 20.7 | 27 | 16.5 | 47 | 30 | 0.779 | 36.1 | 56 | 4550 | 21.6 | 100.1 | 55.6 | 0.1 | 20 | 0 | 39 | 33.7
624510.304 | 3510 | 44 | 1551 | 49.8 | 45 | 50 | 30 | 31.7 | 0.048 | 104 | 11.4 | 70 | 40 | 22.9 | 0.782 | 98.2 | 457.5 | 443.4 | 52.1 | 452 | 0.519 | 212.8 | 8.1 | 99.9 | 28.8 | 40.2 | 12 | 99.9 | 25.4 | 3.449 | 55.3 | 20.7 | 27.5 | 16.5 | 47 | 30 | 0.776 | 35.3 | 57 | 4600 | 21.6 | 99.8 | 55.7 | 0.1 | 20 | 0 | 39 | 33.6
624570.304 | 3570 | 44 | 1550 | 49.8 | 45 | 49.9 | 30 | 31.8 | 0.047 | 104 | 11.5 | 70 | 40 | 23 | 0.782 | 98.2 | 457.6 | 443.4 | 52.1 | 451.3 | 0.523 | 213.3 | 8.1 | 99.9 | 28.6 | 40.2 | 12 | 99.9 | 25.5 | 3.464 | 55.3 | 20.9 | 27.5 | 16.5 | 47 | 30 | 0.782 | 34.9 | 54 | 4310 | 21.6 | 99.8 | 55.6 | 0.1 | 19.9 | 0 | 39.1 | 33.7
624630.304 | 3630 | 44 | 1550 | 49.7 | 44.9 | 50 | 30 | 32 | 0.051 | 104 | 11.5 | 70 | 40 | 23.2 | 0.783 | 98.2 | 457.6 | 443.4 | 52.1 | 451.6 | 0.554 | 214.3 | 8.1 | 99.9 | 28.8 | 40.2 | 12 | 100 | 25.6 | 3.451 | 55.3 | 21.1 | 27 | 16.5 | 47 | 31 | 0.779 | 35.3 | 55 | 4310 | 21.6 | 99.8 | 55.7 | 0 | 20.1 | 0 | 38.9 | 33.7
624690.304 | 3690 | 44 | 1551 | 50 | 44.9 | 50 | 30 | 32.1 | 0.051 | 104 | 11.4 | 70 | 40.1 | 23 | 0.782 | 98.2 | 457.5 | 443.3 | 52.1 | 451.3 | 0.582 | 214.3 | 8.1 | 99.9 | 28.8 | 40.2 | 12 | 99.9 | 25.5 | 3.441 | 55.2 | 20.7 | 27.5 | 16.5 | 47 | 31 | 0.783 | 34.9 | 55 | 4280 | 21.6 | 99.8 | 55.7 | 0.1 | 19.9 | 0 | 39 | 33.7
624750.304 | 3750 | 44 | 1549 | 49.7 | 45.1 | 50 | 30 | 32.2 | 0.049 | 104 | 11.4 | 70 | 40.1 | 23.2 | 0.782 | 98.2 | 457.2 | 443 | 52.1 | 451 | 0.571 | 216.5 | 8.1 | 99.9 | 28.4 | 40.4 | 12 | 99.9 | 25.5 | 3.462 | 55.3 | 20.3 | 27 | 16.5 | 47 | 31 | 0.779 | 34.9 | 57 | 4310 | 21.6 | 99.8 | 55.7 | 0.1 | 20.1 | 0 | 39.1 | 33.7
624810.304 | 3810 | 44 | 1551 | 49.9 | 45.2 | 50 | 30 | 32.2 | 0.049 | 104 | 11.3 | 70 | 40 | 22.8 | 0.783 | 98.2 | 457.2 | 443 | 52.1 | 451.2 | 0.575 | 213.6 | 8.1 | 99.9 | 28.7 | 40.4 | 12 | 99.9 | 25.6 | 3.451 | 55.3 | 20.5 | 27.5 | 16.5 | 47 | 31 | 0.78 | 34.9 | 55 | 4260 | 21.6 | 99.8 | 55.7 | 0 | 20 | 0 | 39 | 33.7
624870.304 | 3870 | 44 | 1549 | 49.9 | 45 | 50 | 30 | 32.2 | 0.048 | 104 | 11.3 | 70 | 40 | 22.9 | 0.782 | 98.2 | 456.8 | 442.6 | 52.1 | 451 | 0.57 | 212.5 | 8.1 | 99.8 | 29.1 | 40.2 | 12 | 99.9 | 25.6 | 3.496 | 55.4 | 20.6 | 27 | 16.5 | 47 | 31 | 0.785 | 35.3 | 55 | 4600 | 21.6 | 99.8 | 55.7 | 0.1 | 20.1 | 0 | 39.1 | 33.7
624930.304 | 3930 | 44 | 1546 | 49.4 | 44.8 | 49.9 | 30 | 32.2 | 0.052 | 104 | 11.3 | 70 | 40 | 23.4 | 0.782 | 98.2 | 456.7 | 442.6 | 52 | 451 | 0.538 | 213.4 | 8.1 | 99.9 | 28.9 | 39.9 | 12 | 99.9 | 25.4 | 3.451 | 55.3 | 20.1 | 27.5 | 16.5 | 47 | 31 | 0.782 | 35.3 | 57 | 4180 | 21.6 | 99.8 | 55.6 | 0.1 | 20.1 | 0 | 39 | 33.7
624990.304 | 3990 | 44 | 1553 | 50.2 | 44.7 | 50 | 30 | 32.1 | 0.052 | 104 | 11.3 | 70 | 40 | 22.9 | 0.783 | 98.2 | 456.9 | 442.8 | 52.1 | 450.9 | 0.553 | 212.9 | 8.1 | 99.8 | 28.8 | 39.8 | 12 | 99.8 | 25.4 | 3.444 | 55.2 | 19.6 | 27.5 | 16.5 | 46 | 31 | 0.782 | 34.9 | 56 | 4040 | 21.6 | 99.8 | 55.7 | 0.1 | 20 | 0 | 39 | 33.7
625050.304 | 4050 | 44 | 1552 | 50.2 | 44.6 | 50.1 | 30 | 31.9 | 0.05 | 104 | 11.3 | 70 | 40.1 | 23.1 | 0.782 | 98.2 | 456.6 | 442.4 | 52.1 | 450.8 | 0.569 | 213.2 | 8.1 | 99.9 | 28.6 | 39.9 | 12 | 99.9 | 25.2 | 3.473 | 55.2 | 20.8 | 27.5 | 16.5 | 46 | 31 | 0.779 | 35.3 | 54 | 4530 | 21.6 | 99.8 | 55.7 | 0 | 20.1 | 0 | 38.9 | 33.7
625110.304 | 4110 | 44 | 1549 | 49.6 | 44.8 | 50.1 | 30 | 31.8 | 0.051 | 104 | 11.3 | 70 | 40 | 23.4 | 0.783 | 98.2 | 456.3 | 442.2 | 52 | 450.9 | 0.581 | 212.7 | 8.1 | 99.9 | 28.9 | 40.1 | 12 | 99.9 | 25.4 | 3.448 | 55.2 | 21 | 27.5 | 16.5 | 47 | 31 | 0.781 | 35.3 | 55 | 4260 | 21.6 | 99.8 | 55.7 | 0.1 | 19.9 | 0 | 39 | 33.7
625170.304 | 4170 | 44 | 1551 | 49.5 | 44.9 | 50 | 30 | 31.8 | 0.049 | 104 | 11.3 | 70 | 40 | 23.1 | 0.782 | 98.2 | 456.3 | 442.1 | 52 | 451.1 | 0.598 | 213.6 | 8 | 99.9 | 29 | 40.2 | 12 | 99.9 | 25.5 | 3.428 | 55.2 | 20.3 | 27.5 | 16.5 | 47 | 30 | 0.784 | 34.9 | 57 | 4310 | 21.6 | 99.8 | 55.7 | 0.1 | 20.1 | 0 | 39.1 | 33.6
625230.304 | 4230 | 44 | 1552 | 49.9 | 45.1 | 49.9 | 30 | 31.8 | 0.048 | 104 | 11.3 | 70 | 40 | 23.1 | 0.782 | 98.2 | 456.3 | 442.1 | 52 | 451.2 | 0.589 | 215.9 | 8.1 | 99.8 | 29 | 40.4 | 12 | 99.8 | 25.7 | 3.446 | 55.3 | 22.3 | 27.5 | 16.5 | 47 | 31 | 0.78 | 35.3 | 55 | 4450 | 21.6 | 99.8 | 55.6 | 0 | 20 | 0 | 39 | 33.7
625290.304 | 4290 | 44 | 1552 | 49.8 | 45.2 | 50 | 30 | 31.8 | 0.05 | 104 | 11.4 | 70 | 40.1 | 22.6 | 0.783 | 98.2 | 456.2 | 441.9 | 52 | 451.4 | 0.596 | 213.9 | 8.1 | 99.8 | 28.5 | 40.5 | 12 | 99.8 | 25.5 | 3.447 | 55.2 | 20.6 | 27.5 | 16.5 | 47 | 31 | 0.782 | 34.9 | 56 | 4430 | 21.6 | 99.8 | 55.7 | 0.1 | 20.1 | 0 | 39.1 | 33.7
625350.304 | 4350 | 44 | 1550 | 49.7 | 45.3 | 50.1 | 30 | 32 | 0.046 | 104 | 11.4 | 70 | 40 | 22.8 | 0.781 | 98.2 | 455.9 | 441.7 | 52.1 | 451.5 | 0.584 | 213.9 | 8.1 | 99.8 | 28.9 | 40.5 | 12 | 99.9 | 25.6 | 3.482 | 55.3 | 20.4 | 27.5 | 16.5 | 47 | 31 | 0.781 | 34.9 | 55 | 4230 | 21.6 | 100.1 | 55.7 | 0 | 20.1 | 0 | 39 | 33.7
625410.304 | 4410 | 44 | 1551 | 49.8 | 45.2 | 50 | 30 | 32.1 | 0.052 | 104 | 11.4 | 70 | 40.1 | 23.1 | 0.783 | 98.2 | 455.9 | 441.6 | 52.1 | 451.6 | 0.595 | 214.7 | 8.1 | 99.8 | 29 | 40.5 | 11.9 | 99.8 | 25.5 | 3.443 | 55.2 | 20.4 | 27.5 | 16.5 | 47 | 31 | 0.781 | 34.9 | 55 | 4310 | 21.6 | 99.8 | 55.7 | 0.1 | 19.9 | 0 | 39 | 33.7
625470.304 | 4470 | 44 | 1548 | 49.3 | 45.1 | 50 | 30 | 32.2 | 0.05 | 104 | 11.4 | 70 | 40 | 23.2 | 0.781 | 98.2 | 455.7 | 441.4 | 52.1 | 451.6 | 0.576 | 214.2 | 8.1 | 99.8 | 29.2 | 40.3 | 12 | 99.8 | 25.6 | 3.451 | 55.2 | 20.8 | 27 | 16.5 | 47 | 31 | 0.78 | 34.9 | 57 | 4090 | 22 | 99.8 | 55.7 | 0 | 20 | 0 | 39 | 33.7
625530.304 | 4530 | 44 | 1550 | 49.7 | 45 | 50 | 30 | 32.2 | 0.05 | 104 | 11.4 | 70 | 40 | 23 | 0.782 | 98.2 | 455.8 | 441.6 | 52 | 451.7 | 0.591 | 213.3 | 8.1 | 99.8 | 29.2 | 40.2 | 12 | 99.8 | 25.5 | 3.454 | 55.2 | 19.9 | 27.5 | 16.5 | 47 | 31 | 0.78 | 35.3 | 57 | 4180 | 21.6 | 99.8 | 55.7 | 0.1 | 20 | 0 | 39 | 33.7
625590.304 | 4590 | 44 | 1546 | 49.1 | 44.9 | 49.9 | 30 | 32.2 | 0.048 | 104 | 11.4 | 70 | 40 | 23.2 | 0.783 | 98.2 | 455.8 | 441.6 | 52 | 451.6 | 0.591 | 213.5 | 8 | 99.8 | 29.1 | 40.2 | 12 | 99.8 | 25.5 | 3.443 | 55.3 | 20.1 | 27.5 | 16.5 | 47 | 31 | 0.783 | 34.9 | 55 | 4060 | 22 | 99.8 | 55.7 | 0.1 | 20 | 0 | 39 | 33.7
625650.304 | 4650 | 44 | 1549 | 49.8 | 44.9 | 50.1 | 30 | 32.1 | 0.051 | 104 | 11.4 | 70 | 40.1 | 22.9 | 0.782 | 98.2 | 455.8 | 441.5 | 52 | 451.5 | 0.593 | 213.2 | 8.1 | 99.8 | 29 | 40.2 | 12 | 99.8 | 25.5 | 3.442 | 55.2 | 20.9 | 27.5 | 16.5 | 47 | 31 | 0.776 | 35.3 | 55 | 4500 | 21.6 | 99.8 | 55.6 | 0 | 20 | 0 | 39 | 33.7
625710.304 | 4710 | 44 | 1552 | 49.8 | 44.9 | 50 | 30 | 32 | 0.048 | 104 | 11.3 | 70 | 40 | 23.3 | 0.782 | 98.2 | 456.1 | 441.8 | 52 | 451.5 | 0.592 | 212.7 | 8.1 | 99.8 | 29.1 | 40.1 | 12 | 99.8 | 25.5 | 3.447 | 55.1 | 21.4 | 27.5 | 16.5 | 47 | 31 | 0.779 | 34.9 | 54 | 4500 | 21.6 | 99.8 | 55.7 | 0.1 | 19.9 | 0 | 39 | 33.7
625770.304 | 4770 | 44 | 1550 | 49.4 | 44.9 | 50 | 30 | 31.9 | 0.049 | 104 | 11.3 | 70 | 40 | 22.9 | 0.782 | 98.2 | 455.9 | 441.6 | 52 | 451.7 | 0.627 | 212.4 | 8 | 99.8 | 29 | 40.1 | 12 | 99.8 | 25.6 | 3.456 | 55.2 | 19.8 | 27.5 | 16.5 | 47 | 31 | 0.779 | 34.9 | 56 | 4230 | 22 | 99.8 | 55.7 | 0 | 20 | 0 | 39.1 | 33.7
625830.304 | 4830 | 44 | 1551 | 52.1 | 44.9 | 50 | 30 | 31.9 | 0.048 | 104 | 11.3 | 70 | 40 | 23 | 0.781 | 98.2 | 456 | 441.7 | 52 | 452.7 | 0.666 | 211.4 | 8.5 | 100.1 | 28.9 | 40.1 | 12 | 100.1 | 25.6 | 3.549 | 56.6 | 20.2 | 27 | 16.5 | 47 | 31 | 0.786 | 36.1 | 56 | 4360 | 21.6 | 100.1 | 55.6 | 0.1 | 20 | 0 | 39 | 33.7
625890.304 | 4890 | 44 | 1552 | 52.2 | 45 | 50.1 | 30 | 31.9 | 0.051 | 104 | 11.3 | 70 | 40 | 23.3 | 0.784 | 98.2 | 455.9 | 441.5 | 52.1 | 453.9 | 0.665 | 211.7 | 8.5 | 100 | 29.1 | 40.2 | 12 | 100 | 25.9 | 3.544 | 56.6 | 20.2 | 27 | 16.5 | 47 | 30 | 0.781 | 36.1 | 56 | 4360 | 21.6 | 100.1 | 55.6 | 0.1 | 20 | 0 | 39 | 33.7
625950.304 | 4950 | 44 | 1551 | 52.1 | 45 | 50 | 30 | 31.9 | 0.054 | 104 | 11.3 | 70 | 40 | 23.1 | 0.782 | 98.2 | 455.7 | 441.3 | 52.1 | 454.5 | 0.65 | 212.2 | 8.5 | 100 | 29 | 40.3 | 12 | 100.1 | 25.7 | 3.56 | 56.5 | 21.5 | 27 | 16.5 | 47 | 31 | 0.782 | 36.1 | 58 | 4140 | 21.6 | 100.1 | 55.6 | 0.1 | 20.1 | 0 | 39.1 | 33.6
626010.304 | 5010 | 44 | 1550 | 51.9 | 45.1 | 50 | 30 | 31.9 | 0.05 | 104 | 11.3 | 70 | 40 | 23.2 | 0.781 | 98.2 | 455.5 | 441.1 | 52.1 | 454.9 | 0.653 | 211.4 | 8.4 | 100 | 28.9 | 40.3 | 12 | 100 | 25.6 | 3.535 | 56.6 | 21.2 | 27 | 16.5 | 47 | 31 | 0.777 | 36.1 | 56 | 4550 | 21.6 | 99.8 | 55.6 | 0.1 | 20 | 0 | 39 | 33.6
626070.304 | 5070 | 44 | 1547 | 49.5 | 45.1 | 50 | 30 | 32 | 0.061 | 103.8 | 11.4 | 70 | 40 | 22.8 | 0.783 | 98.2 | 455.1 | 440.8 | 52.1 | 454.5 | 0.612 | 212.5 | 8.1 | 99.8 | 28.5 | 40.3 | 12 | 99.8 | 25.7 | 3.414 | 55.1 | 19.9 | 27.5 | 16.5 | 47 | 31 | 0.781 | 34.9 | 54 | 4230 | 21.6 | 99.8 | 55.7 | 0.1 | 20.1 | 0 | 38.9 | 33.7
626130.304 | 5130 | 44 | 1550 | 49.7 | 45 | 49.9 | 30 | 32.1 | 0.049 | 104.1 | 11.4 | 70 | 40 | 22.6 | 0.782 | 98.2 | 455.5 | 441.2 | 52 | 453.3 | 0.628 | 213 | 8.1 | 99.8 | 29.1 | 40.3 | 12 | 99.8 | 25.8 | 3.444 | 55.2 | 20.1 | 27.5 | 16.5 | 47 | 31 | 0.776 | 34.9 | 56 | 3960 | 21.6 | 99.8 | 55.7 | 0.1 | 19.9 | 0 | 39 | 33.7
626190.304 | 5190 | 44 | 1548 | 49.1 | 45 | 50 | 30 | 32.1 | 0.052 | 104 | 11.4 | 70 | 40 | 23.5 | 0.783 | 98.2 | 455.2 | 440.8 | 51.9 | 453 | 0.633 | 211.8 | 8 | 99.8 | 29.3 | 40.3 | 12 | 99.8 | 26 | 3.433 | 55.1 | 20.3 | 27.5 | 16.5 | 47 | 31 | 0.784 | 34.9 | 56 | 4210 | 21.6 | 99.8 | 55.7 | 0.2 | 20.1 | 0 | 39 | 33.7
626250.304 | 5250 | 44 | 1550 | 49.6 | 45 | 50 | 30 | 32.1 | 0.048 | 104 | 11.5 | 70 | 40 | 23.2 | 0.782 | 98.2 | 455.4 | 441 | 52 | 452.6 | 0.61 | 212.6 | 8.1 | 99.8 | 29.2 | 40.3 | 12 | 99.8 | 25.8 | 3.438 | 55.2 | 19.8 | 27.5 | 16.5 | 47 | 31 | 0.779 | 34.9 | 56 | 4230 | 21.6 | 99.8 | 55.7 | 0.1 | 20 | 0 | 39 | 33.7
626310.304 | 5310 | 44 | 1551 | 49.7 | 45 | 50 | 30 | 32.1 | 0.05 | 104 | 11.5 | 70 | 40 | 22.7 | 0.782 | 98.2 | 455.4 | 441 | 51.9 | 452.3 | 0.636 | 212 | 8.1 | 99.7 | 29.1 | 40.3 | 12 | 99.8 | 25.9 | 3.418 | 55 | 19.4 | 27.5 | 16.5 | 47 | 31 | 0.778 | 34.9 | 54 | 4330 | 21.6 | 99.8 | 55.7 | 0.2 | 20.1 | 0 | 39.1 | 33.7
626370.304 | 5370 | 44 | 1551 | 49.8 | 45 | 50 | 30 | 32.1 | 0.05 | 104 | 11.4 | 70 | 40 | 23 | 0.783 | 98.2 | 455.5 | 441.1 | 51.9 | 452 | 0.65 | 212.9 | 8.1 | 99.7 | 29 | 40.3 | 12 | 99.8 | 25.8 | 3.427 | 55 | 20 | 27.5 | 16.5 | 47 | 31 | 0.781 | 34.9 | 56 | 4330 | 21.6 | 99.8 | 55.7 | 0 | 20 | 0 | 39 | 33.7
626430.304 | 5430 | 44 | 1549 | 49.5 | 44.9 | 50 | 30 | 32 | 0.052 | 104 | 11.4 | 70 | 40 | 23.3 | 0.781 | 98.2 | 455.3 | 440.9 | 51.9 | 452.2 | 0.646 | 211.7 | 8.1 | 99.8 | 29.2 | 40.2 | 12 | 99.8 | 25.8 | 3.448 | 55.1 | 20.8 | 27.5 | 16.5 | 47 | 31 | 0.781 | 34.9 | 55 | 4280 | 21.6 | 99.8 | 55.7 | 0.1 | 20 | 0 | 39 | 33.6
626490.304 | 5490 | 44 | 1551 | 49.8 | 45 | 50 | 30 | 31.9 | 0.05 | 104 | 11.4 | 70 | 39.9 | 23 | 0.782 | 98.2 | 455.3 | 440.9 | 52 | 452 | 0.67 | 212.3 | 8.1 | 99.8 | 28.8 | 40.2 | 12 | 99.8 | 25.7 | 3.449 | 55 | 19.5 | 27.5 | 16.5 | 47 | 31 | 0.778 | 34.9 | 55 | 4260 | 21.6 | 99.8 | 55.7 | 0 | 20.1 | 0 | 38.9 | 33.7
626550.304 | 5550 | 44 | 1551 | 49.7 | 45 | 49.9 | 30 | 31.9 | 0.049 | 104 | 11.3 | 70 | 40 | 23.3 | 0.782 | 98.2 | 455.3 | 440.8 | 51.9 | 452.2 | 0.672 | 212.7 | 8.1 | 99.8 | 29.2 | 40.3 | 12.1 | 99.8 | 25.9 | 3.452 | 55.1 | 20.7 | 27.5 | 16.5 | 47 | 31 | 0.779 | 34.9 | 56 | 4180 | 21.6 | 99.8 | 55.7 | 0.1 | 19.9 | 0 | 38.9 | 33.7
626610.304 | 5610 | 44 | 1551 | 49.7 | 45 | 50 | 30 | 31.9 | 0.052 | 104 | 11.3 | 70 | 40 | 23.5 | 0.782 | 98.2 | 455.1 | 440.7 | 51.9 | 451.9 | 0.676 | 212.4 | 8.1 | 99.7 | 29.4 | 40.3 | 12 | 99.8 | 26.1 | 3.44 | 55 | 21.2 | 27.5 | 16.5 | 47 | 31 | 0.778 | 34.9 | 56 | 4140 | 21.6 | 99.8 | 55.7 | 0.1 | 20.1 | 0 | 39.1 | 33.7
626670.304 | 5670 | 44 | 1549 | 49.6 | 45 | 50 | 30 | 31.9 | 0.051 | 104 | 11.3 | 70 | 39.9 | 23 | 0.783 | 98.2 | 455.1 | 440.6 | 51.9 | 452 | 0.686 | 211.8 | 8.1 | 99.7 | 29 | 40.3 | 12 | 99.8 | 26 | 3.408 | 55.1 | 19.7 | 27.5 | 16.5 | 47 | 31 | 0.781 | 34.9 | 54 | 4040 | 21.6 | 97.5 | 55.7 | 0 | 20 | 0 | 39 | 33.7
626730.304 | 5730 | 44 | 1548 | 49.3 | 45 | 50 | 30 | 32 | 0.051 | 104 | 11.3 | 70 | 40 | 23.3 | 0.781 | 98.2 | 454.8 | 440.4 | 51.9 | 452.4 | 0.688 | 211.9 | 8 | 99.8 | 29.2 | 40.3 | 12 | 99.8 | 25.9 | 3.439 | 55.1 | 19.3 | 27.5 | 16.5 | 47 | 31 | 0.783 | 34.9 | 55 | 4360 | 21.6 | 99.8 | 55.7 | 0.1 | 20.1 | 0 | 39 | 33.7
626790.304 | 5790 | 44 | 1552 | 49.5 | 45 | 50 | 30 | 32 | 0.049 | 104 | 11.3 | 70 | 39.9 | 23 | 0.782 | 98.2 | 455 | 440.5 | 51.9 | 452.5 | 0.691 | 212.6 | 8 | 99.8 | 29.2 | 40.3 | 12 | 99.8 | 25.9 | 3.427 | 55.1 | 18.9 | 27.5 | 16.5 | 47 | 31 | 0.78 | 34.9 | 56 | 4500 | 21.6 | 99.8 | 55.6 | 0.1 | 20 | 0 | 39 | 33.7
626850.304 | 5850 | 44 | 1550 | 49.3 | 45.1 | 50 | 30 | 32.1 | 0.05 | 104 | 11.3 | 70 | 40 | 23.6 | 0.782 | 98.2 | 454.9 | 440.4 | 51.9 | 452.9 | 0.723 | 213.6 | 8 | 99.7 | 29.4 | 40.3 | 12 | 99.8 | 26.1 | 3.402 | 55 | 20.3 | 27.5 | 16.5 | 47 | 31 | 0.779 | 34.9 | 55 | 4360 | 21.6 | 99.8 | 55.7 | 0.1 | 20 | 0 | 39.1 | 33.7
626910.304 | 5910 | 44 | 1552 | 51.6 | 45.1 | 50 | 30 | 32.1 | 0.04 | 104 | 11.4 | 70 | 40.1 | 23.1 | 0.782 | 98.2 | 454.9 | 440.4 | 51.9 | 454 | 0.762 | 214 | 8.4 | 100 | 29.5 | 40.4 | 12 | 100 | 26.1 | 3.564 | 56.4 | 19.1 | 27 | 16.5 | 47 | 31 | 0.785 | 36.1 | 57 | 4180 | 21.6 | 100.1 | 55.6 | 0.2 | 20.1 | 0 | 39.1 | 33.7
626970.304 | 5970 | 44 | 1549 | 51.3 | 45.2 | 50 | 30 | 32.2 | 0.053 | 104 | 11.4 | 70 | 39.9 | 22.9 | 0.782 | 98.2 | 454.4 | 439.9 | 52 | 455 | 0.75 | 212.5 | 8.4 | 100 | 29.5 | 40.5 | 12 | 100.1 | 26 | 3.525 | 56.6 | 19.6 | 27 | 16.5 | 47 | 31 | 0.78 | 36.1 | 56 | 4360 | 21.6 | 100.1 | 55.6 | 0.1 | 20 | 0 | 38.8 | 33.6
627030.304 | 6030 | 44 | 1551 | 51.8 | 45.2 | 50 | 30 | 32.1 | 0.053 | 104 | 11.4 | 70 | 40 | 22.6 | 0.782 | 98.2 | 454.4 | 439.9 | 52 | 455.7 | 0.762 | 214 | 8.4 | 100 | 29.3 | 40.4 | 12 | 100.1 | 25.9 | 3.531 | 56.6 | 19.6 | 27 | 16.5 | 47 | 31 | 0.777 | 36.1 | 58 | 4280 | 21.6 | 100.1 | 55.6 | 0.1 | 20 | 0 | 39 | 33.7
627090.304 | 6090 | 44 | 1548 | 51.4 | 45.1 | 50 | 30 | 32.1 | 0.05 | 104 | 11.4 | 70 | 40 | 22.9 | 0.782 | 98.2 | 454.2 | 439.7 | 52 | 456 | 0.782 | 213.2 | 8.4 | 100 | 29 | 40.2 | 12 | 100.1 | 25.9 | 3.534 | 56.5 | 20.5 | 27 | 16.5 | 47 | 31 | 0.783 | 36.1 | 56 | 4450 | 21.6 | 100.1 | 55.6 | 0.2 | 20.1 | 0 | 38.8 | 33.7
627150.304 | 6150 | 44 | 1548 | 51.4 | 44.9 | 50 | 30 | 32 | 0.049 | 104 | 11.5 | 70 | 40 | 22.8 | 0.782 | 98.2 | 454.3 | 439.8 | 51.9 | 456.2 | 0.768 | 214.4 | 8.4 | 100 | 29.4 | 40.1 | 12 | 100.1 | 26 | 3.542 | 56.6 | 19.6 | 27 | 16.5 | 47 | 31 | 0.777 | 36.1 | 58 | 4650 | 21.6 | 100.1 | 55.6 | 0.1 | 19.9 | 0 | 39 | 33.7
627210.304 | 6210 | 44 | 1547 | 49 | 44.8 | 50 | 30 | 31.9 | 0.051 | 104 | 11.4 | 70 | 40 | 23 | 0.782 | 98.2 | 454.2 | 439.7 | 51.9 | 454.8 | 0.737 | 212.9 | 8 | 99.8 | 29.5 | 40 | 12 | 99.8 | 25.7 | 3.429 | 55.1 | 19.6 | 27.5 | 16.5 | 47 | 31 | 0.777 | 34.9 | 54 | 4260 | 21.6 | 99.8 | 55.6 | 0.1 | 20.1 | 0 | 39 | 33.7
627270.304 | 6270 | 44 | 1546 | 49 | 44.6 | 50 | 30 | 31.8 | 0.051 | 104 | 11.4 | 70 | 40.1 | 22.6 | 0.782 | 98.2 | 454.2 | 439.7 | 51.8 | 453.6 | 0.754 | 211.6 | 8 | 99.8 | 29.1 | 39.9 | 12.1 | 99.8 | 25.7 | 3.426 | 55.1 | 20.4 | 27.5 | 16.5 | 46 | 30 | 0.777 | 34.9 | 56 | 4010 | 21.6 | 99.8 | 55.7 | 0.1 | 20 | 0 | 39 | 33.7
627330.304 | 6330 | 44 | 1551 | 49.5 | 44.6 | 50 | 30 | 31.8 | 0.049 | 104 | 11.4 | 70 | 40 | 22.8 | 0.783 | 98.2 | 454.5 | 440 | 51.8 | 453.2 | 0.78 | 212 | 8.1 | 99.8 | 29 | 39.9 | 12 | 99.8 | 25.8 | 3.426 | 55 | 20 | 27.5 | 16.5 | 46 | 30 | 0.781 | 34.9 | 56 | 4280 | 21.6 | 99.8 | 55.7 | 0.1 | 20.1 | 0 | 39 | 33.7
627390.304 | 6390 | 44 | 1546 | 49 | 44.7 | 50 | 30 | 31.9 | 0.05 | 104 | 11.3 | 70 | 40 | 22.8 | 0.782 | 98.2 | 454.1 | 439.7 | 51.8 | 452.7 | 0.756 | 211.8 | 8 | 99.8 | 29.1 | 40.1 | 12 | 99.8 | 26 | 3.435 | 55.1 | 20.4 | 27.5 | 16.5 | 46 | 31 | 0.777 | 34.9 | 55 | 4400 | 21.6 | 99.8 | 55.7 | 0.1 | 20 | 0 | 38.9 | 33.7
627450.304 | 6450 | 44 | 1548 | 49.2 | 44.9 | 50 | 30 | 31.9 | 0.052 | 104 | 11.3 | 70 | 40 | 23.2 | 0.783 | 98.2 | 454.3 | 439.8 | 51.9 | 452.7 | 0.779 | 213.4 | 8 | 99.8 | 29.1 | 40.2 | 12 | 99.8 | 26 | 3.42 | 55.1 | 19.9 | 27.5 | 16.5 | 47 | 31 | 0.775 | 34.9 | 56 | 4180 | 21.6 | 99.8 | 55.6 | 0.2 | 19.9 | 0 | 39 | 33.7
627510.304 | 6510 | 44 | 1548 | 49.6 | 45 | 50 | 30 | 32 | 0.052 | 104 | 11.2 | 70 | 40 | 22.4 | 0.781 | 98.2 | 454 | 439.5 | 51.9 | 452.6 | 0.749 | 212.2 | 8.1 | 99.8 | 29.3 | 40.3 | 12 | 99.8 | 26 | 3.431 | 55.1 | 19.6 | 27.5 | 16.5 | 47 | 31 | 0.776 | 34.9 | 56 | 3990 | 21.6 | 99.8 | 55.7 | 0 | 20.1 | 0 | 38.9 | 33.7
627570.304 | 6570 | 44 | 1550 | 49.5 | 45 | 50 | 30 | 32.1 | 0.049 | 104 | 11.3 | 70 | 40 | 23.2 | 0.782 | 98.2 | 454.1 | 439.5 | 51.8 | 452.9 | 0.773 | 212.3 | 8.1 | 99.8 | 29.6 | 40.4 | 12 | 99.8 | 26 | 3.443 | 55 | 19.9 | 27.5 | 16.5 | 47 | 31 | 0.777 | 34.9 | 56 | 4140 | 21.6 | 99.8 | 55.7 | 0.1 | 20.1 | 0 | 39.1 | 33.7
627630.304 | 6630 | 44 | 1552 | 49.5 | 45.1 | 50 | 30 | 32.2 | 0.05 | 104 | 11.3 | 70 | 40 | 22.5 | 0.783 | 98.2 | 454.2 | 439.5 | 51.9 | 452.9 | 0.798 | 212.7 | 8.1 | 99.8 | 29.8 | 40.4 | 12 | 99.8 | 26.1 | 3.422 | 55 | 19.6 | 27.5 | 16.5 | 47 | 31 | 0.78 | 34.9 | 54 | 4360 | 21.6 | 99.8 | 55.7 | 0 | 19.9 | 0 | 39 | 33.7
627690.304 | 6690 | 44 | 1547 | 49.1 | 45.2 | 50 | 30 | 32.1 | 0.051 | 104 | 11.3 | 70 | 40 | 23.5 | 0.78 | 98.2 | 453.8 | 439.3 | 51.9 | 453.1 | 0.809 | 213.4 | 8 | 99.8 | 29.6 | 40.5 | 12 | 99.8 | 26 | 3.442 | 55.1 | 19.8 | 27.5 | 16.5 | 47 | 31 | 0.776 | 34.9 | 56 | 3940 | 21.6 | 99.8 | 55.7 | 0.1 | 19.9 | 0 | 39 | 33.7
627750.304 | 6750 | 44 | 1550 | 49.4 | 45.2 | 50 | 30 | 32.1 | 0.052 | 104 | 11.3 | 70 | 40 | 22.7 | 0.783 | 98.2 | 453.8 | 439.2 | 51.9 | 453.4 | 0.789 | 212.3 | 8 | 99.8 | 29.6 | 40.5 | 12 | 99.9 | 26 | 3.397 | 55.1 | 19.3 | 27.5 | 16.5 | 47 | 31 | 0.777 | 35.3 | 56 | 4040 | 22 | 100.1 | 55.7 | 0.2 | 20 | 0 | 39 | 33.7
627810.304 | 6810 | 44 | 1551 | 49.5 | 45.2 | 50 | 30 | 32 | 0.047 | 104 | 11.4 | 70 | 40 | 22.9 | 0.782 | 98.2 | 453.8 | 439.1 | 51.9 | 453.3 | 0.805 | 212 | 8.1 | 99.8 | 29.6 | 40.5 | 12 | 99.9 | 26 | 3.423 | 55.1 | 19.3 | 27.5 | 16.5 | 47 | 31 | 0.781 | 34.9 | 55 | 4180 | 21.6 | 99.8 | 55.6 | 0.1 | 19.9 | 0 | 38.8 | 33.7
627870.304 | 6870 | 44 | 1551 | 49.6 | 45.2 | 50 | 30 | 32 | 0.048 | 104 | 11.4 | 70 | 40.1 | 22.9 | 0.782 | 98.2 | 453.7 | 439 | 51.9 | 453.2 | 0.817 | 212.5 | 8.1 | 99.8 | 29.6 | 40.5 | 12 | 99.8 | 26.1 | 3.436 | 55.1 | 20.5 | 27.5 | 16.5 | 47 | 31 | 0.781 | 34.9 | 54 | 4260 | 21.6 | 99.8 | 55.7 | 0.1 | 19.9 | 0 | 39 | 33.7
627930.304 | 6930 | 44 | 1551 | 49.5 | 45.1 | 50 | 30 | 31.9 | 0.05 | 104 | 11.4 | 70 | 40 | 22.7 | 0.783 | 98.2 | 453.7 | 439 | 51.9 | 453.2 | 0.822 | 212.6 | 8 | 99.8 | 29.2 | 40.4 | 12 | 99.9 | 26.1 | 3.429 | 55 | 20.3 | 27.5 | 16.5 | 47 | 31 | 0.775 | 34.9 | 54 | 4400 | 21.6 | 99.8 | 55.7 | 0 | 20 | 0 | 38.8 | 33.7
627990.304 | 6990 | 44 | 1548 | 49 | 45 | 50 | 30 | 31.9 | 0.049 | 104 | 11.4 | 70 | 40 | 23.1 | 0.782 | 98.2 | 453.5 | 438.9 | 51.9 | 453.1 | 0.902 | 212.1 | 8 | 99.8 | 29.5 | 40.3 | 12 | 99.9 | 25.9 | 3.419 | 55.1 | 19.8 | 27.5 | 16.5 | 47 | 31 | 0.779 | 34.9 | 56 | 4090 | 22 | 99.8 | 55.6 | 0.1 | 19.9 | 0 | 39 | 33.7
628050.304 | 7050 | 44 | 1552 | 51.9 | 45 | 50 | 30 | 31.9 | 0.045 | 104 | 11.4 | 70 | 40.1 | 23 | 0.781 | 98.2 | 453.8 | 439.1 | 51.9 | 454.3 | 0.89 | 211.9 | 8.5 | 100 | 29.4 | 40.3 | 12 | 100.1 | 26.2 | 3.557 | 56.5 | 20.6 | 27 | 16.5 | 47 | 31 | 0.78 | 36.1 | 58 | 4380 | 21.6 | 100.1 | 55.6 | 0.1 | 20 | 0 | 39 | 33.7
628110.304 | 7110 | 44 | 1550 | 51.9 | 45 | 50 | 30 | 31.9 | 0.05 | 104 | 11.4 | 70 | 40 | 23.2 | 0.782 | 98.2 | 453.4 | 438.7 | 51.9 | 455.5 | 0.864 | 212.2 | 8.4 | 100.1 | 29.6 | 40.3 | 12 | 100.1 | 26.4 | 3.531 | 56.5 | 20.6 | 27 | 16.5 | 47 | 30 | 0.785 | 36.1 | 56 | 4550 | 21.6 | 100.1 | 55.6 | 0.2 | 20 | 0 | 38.9 | 33.7
628170.304 | 7170 | 44 | 1549 | 51.8 | 45.1 | 50 | 30 | 31.9 | 0.051 | 104 | 11.3 | 70 | 40 | 23 | 0.781 | 98.2 | 453.2 | 438.5 | 52 | 455.9 | 0.904 | 211.8 | 8.4 | 100.1 | 29.3 | 40.3 | 12 | 100.1 | 26.1 | 3.548 | 56.5 | 19.5 | 27 | 16.5 | 47 | 31 | 0.779 | 35.7 | 56 | 4500 | 21.6 | 100.1 | 55.7 | 0.1 | 19.9 | 0 | 39.1 | 33.7
635430.304 | 30 | 45 | 1549 | 48.3 | 45.2 | 50 | 30 | 31.5 | 0.063 | 103.8 | 11.4 | 70 | 39.8 | 31.9 | 0.784 | 98.4 | 463.9 | 450.8 | 52.9 | 450.5 | 0.302 | 212.8 | 7.8 | 100.1 | 32.1 | 40.3 | 12 | 100.1 | 29.6 | 3.445 | 55.4 | 26.9 | 27.5 | 16.5 | 47 | 30 | 0.78 | 34.9 | 55 | 4310 | 21.6 | 99.8 | 55.7 | 0 | 19.9 | 0 | 39 | 34
635490.304 | 90 | 45 | 1550 | 47.8 | 45.6 | 50 | 30 | 31.7 | 0.046 | 104 | 11.4 | 70 | 39.9 | 30.8 | 0.783 | 98.4 | 463.8 | 450.6 | 53 | 450.6 | 0.284 | 212.5 | 7.8 | 100 | 32 | 40.8 | 12 | 100 | 29.4 | 3.443 | 55.3 | 25.8 | 27 | 16.1 | 47 | 30 | 0.781 | 34.9 | 57 | 4180 | 21.6 | 99.8 | 55.7 | 0 | 20 | 0 | 39.2 | 34
635550.304 | 150 | 45 | 1550 | 48.3 | 45.6 | 50 | 30 | 32 | 0.051 | 104 | 11.4 | 70 | 40 | 29.7 | 0.784 | 98.4 | 463.6 | 450.4 | 52.9 | 450.4 | 0.273 | 213.8 | 7.8 | 100 | 31.7 | 40.7 | 12 | 100 | 29.1 | 3.459 | 55.1 | 24.7 | 27.5 | 16.1 | 47 | 30 | 0.781 | 34.9 | 56 | 4330 | 22 | 99.8 | 55.6 | 0 | 20.1 | 0 | 39.1 | 34
635610.304 | 210 | 45 | 1546 | 47.8 | 45.4 | 50 | 30 | 32.3 | 0.053 | 104 | 11.4 | 70 | 40 | 29.4 | 0.784 | 98.4 | 463.4 | 450.2 | 52.9 | 450.2 | 0.301 | 212.6 | 7.8 | 100 | 31.8 | 40.4 | 12.1 | 100 | 29 | 3.415 | 55.2 | 27.6 | 27.5 | 16.1 | 47 | 31 | 0.779 | 34.9 | 57 | 4040 | 22 | 99.8 | 55.8 | 0.1 | 20 | 0 | 38.9 | 34
635670.304 | 270 | 45 | 1546 | 51.1 | 45.3 | 50 | 30 | 32.5 | 0.052 | 104.1 | 11.4 | 70 | 39.9 | 30 | 0.781 | 98.4 | 463.2 | 450 | 52.9 | 452 | 0.31 | 212.5 | 8.4 | 100.4 | 31.7 | 40.3 | 12.1 | 100.4 | 29 | 3.623 | 57.3 | 29.6 | 27 | 16.5 | 47 | 31 | 0.781 | 36.5 | 56 | 4670 | 21.6 | 100.1 | 55.5 | 0.1 | 20.1 | 0 | 38.8 | 34
635730.304 | 330 | 45 | 1548 | 48.7 | 45.3 | 50 | 30 | 32.6 | 0.054 | 103.8 | 11.4 | 70 | 39.9 | 30 | 0.783 | 98.4 | 463.3 | 450.1 | 52.9 | 451.5 | 0.308 | 214.5 | 7.9 | 100.1 | 32 | 40.3 | 12 | 100.1 | 29.1 | 3.456 | 55.5 | 29.6 | 27.5 | 16.5 | 47 | 31 | 0.777 | 34.9 | 57 | 4090 | 21.6 | 99.8 | 55.7 | 0 | 20 | 0 | 38.8 | 34
635790.304 | 390 | 45 | 1548 | 48.2 | 45.1 | 50 | 30 | 32.5 | 0.051 | 104 | 11.3 | 70 | 39.9 | 29.6 | 0.783 | 98.4 | 463.3 | 450 | 52.8 | 451 | 0.295 | 213.5 | 7.9 | 100 | 31.7 | 40.1 | 12 | 100.1 | 29.1 | 3.454 | 55.3 | 28 | 27.5 | 16.5 | 47 | 31 | 0.784 | 35.3 | 55 | 4230 | 22 | 99.8 | 55.7 | 0.1 | 20 | 0 | 38.9 | 34
635850.304 | 450 | 45 | 1553 | 49.1 | 44.9 | 50 | 30 | 32.2 | 0.049 | 104 | 11.2 | 70 | 40 | 29.3 | 0.783 | 98.4 | 463.6 | 450.4 | 52.7 | 450.8 | 0.29 | 212.8 | 8 | 100 | 31.7 | 40 | 12 | 100.1 | 28.9 | 3.474 | 55.4 | 26.6 | 27.5 | 16.5 | 47 | 30 | 0.786 | 34.9 | 55 | 4500 | 22 | 99.8 | 55.6 | 0.1 | 20.1 | 0 | 39 | 34
635910.304 | 510 | 45 | 1552 | 52 | 44.9 | 50 | 30 | 31.9 | 0.043 | 104.1 | 11.2 | 70 | 40 | 29.3 | 0.784 | 98.4 | 463.5 | 450.2 | 52.7 | 451.5 | 0.293 | 213 | 8.5 | 100.3 | 32.2 | 39.9 | 12 | 100.3 | 29.2 | 3.582 | 57.1 | 26.3 | 27 | 16.5 | 47 | 30 | 0.779 | 36.5 | 58 | 4480 | 21.6 | 100.1 | 55.6 | 0.1 | 20.1 | 0 | 38.9 | 34
635970.304 | 570 | 45 | 1549 | 51.8 | 45 | 50 | 30 | 31.6 | 0.051 | 104 | 11.2 | 70 | 40 | 29.2 | 0.782 | 98.4 | 463 | 449.8 | 52.7 | 452.5 | 0.299 | 212.1 | 8.4 | 100.3 | 32.2 | 40 | 12 | 100.3 | 29.3 | 3.611 | 57.1 | 26.1 | 27 | 16.5 | 47 | 30 | 0.786 | 36.5 | 58 | 4310 | 21.6 | 100.1 | 55.7 | 0.1 | 20.1 | 0 | 38.9 | 33.9
636030.304 | 630 | 45 | 1540 | 49 | 45 | 50 | 30 | 31.4 | 0.067 | 103.7 | 11.2 | 70 | 39.9 | 29 | 0.783 | 98.4 | 462.1 | 448.8 | 52.7 | 452.1 | 0.303 | 212.9 | 8 | 100.1 | 32.4 | 40 | 12 | 100.2 | 29.4 | 3.481 | 55.7 | 26 | 27 | 16.5 | 47 | 30 | 0.778 | 35.3 | 55 | 4330 | 21.6 | 100.1 | 55.6 | 0.1 | 20.1 | 0 | 38.9 | 33.9
636090.304 | 690 | 45 | 1547 | 48.1 | 44.9 | 49.9 | 30 | 31.5 | 0.049 | 103.9 | 11.2 | 70 | 39.9 | 28.9 | 0.783 | 98.4 | 462.8 | 449.5 | 52.6 | 451 | 0.289 | 213.9 | 7.9 | 100 | 32.2 | 40 | 12 | 100.1 | 29.2 | 3.456 | 55.2 | 26 | 27.5 | 16.1 | 47 | 30 | 0.779 | 34.9 | 57 | 4360 | 22 | 99.8 | 55.7 | 0.1 | 19.9 | 0 | 38.9 | 33.9
636150.304 | 750 | 45 | 1547 | 48.8 | 44.9 | 50 | 30 | 31.7 | 0.049 | 104 | 11.3 | 70 | 40.1 | 28.6 | 0.782 | 98.4 | 462.9 | 449.6 | 52.5 | 450.7 | 0.286 | 213.8 | 8 | 100 | 32.3 | 40 | 12 | 100.1 | 29.4 | 3.481 | 55.3 | 26.1 | 27.5 | 16.5 | 47 | 30 | 0.777 | 34.9 | 54 | 4430 | 22 | 100.1 | 55.7 | 0.1 | 20 | 0 | 39 | 33.9
636210.304 | 810 | 45 | 1551 | 49 | 44.9 | 50 | 30 | 32 | 0.049 | 104 | 11.3 | 70 | 40 | 28.3 | 0.784 | 98.4 | 463 | 449.7 | 52.5 | 450.3 | 0.292 | 211.8 | 8 | 100 | 32.5 | 39.9 | 12 | 100.1 | 29.5 | 3.481 | 55.4 | 26.3 | 27.5 | 16.5 | 47 | 30 | 0.779 | 35.3 | 54 | 4500 | 22 | 99.8 | 55.7 | 0 | 20 | 0 | 38.8 | 33.9
636270.304 | 870 | 45 | 1550 | 48.9 | 44.8 | 50 | 30 | 32.3 | 0.05 | 104 | 11.4 | 70 | 40 | 27.8 | 0.782 | 98.4 | 462.9 | 449.6 | 52.5 | 450 | 0.295 | 213 | 7.9 | 100 | 32.4 | 39.9 | 12 | 100 | 29.3 | 3.457 | 55.4 | 25.9 | 27.5 | 16.5 | 47 | 31 | 0.786 | 34.9 | 57 | 4140 | 22 | 99.8 | 55.7 | 0.1 | 20.1 | 0 | 38.9 | 33.9
636330.304 | 930 | 45 | 1548 | 51.7 | 45 | 50 | 30 | 32.5 | 0.049 | 104 | 11.4 | 70 | 40 | 27.4 | 0.783 | 98.4 | 462.6 | 449.3 | 52.5 | 451.6 | 0.301 | 212.2 | 8.4 | 100.3 | 32.5 | 40 | 12 | 100.3 | 29.4 | 3.607 | 57.1 | 24.9 | 27 | 16.5 | 47 | 31 | 0.783 | 36.5 | 58 | 4580 | 21.6 | 100.1 | 55.7 | 0.1 | 19.9 | 0 | 39 | 33.9
636390.304 | 990 | 45 | 1548 | 51.6 | 45 | 50 | 30 | 32.6 | 0.051 | 104 | 11.4 | 70 | 40 | 27 | 0.784 | 98.4 | 462.3 | 449 | 52.5 | 452.5 | 0.304 | 215 | 8.4 | 100.3 | 32.2 | 40.1 | 12 | 100.3 | 29.2 | 3.576 | 57.2 | 24 | 27 | 16.5 | 47 | 31 | 0.782 | 36.5 | 56 | 4670 | 21.6 | 100.1 | 55.6 | 0 | 20.1 | 0 | 38.8 | 33.9
636450.304 | 1050 | 45 | 1548 | 51.6 | 45 | 50 | 30 | 32.4 | 0.053 | 104 | 11.4 | 70 | 40 | 26.7 | 0.782 | 98.4 | 462.2 | 448.8 | 52.5 | 453 | 0.301 | 214.6 | 8.4 | 100.3 | 32.2 | 40.1 | 12 | 100.4 | 29.3 | 3.577 | 57.1 | 23.4 | 27 | 16.5 | 47 | 31 | 0.779 | 36.5 | 56 | 4700 | 21.6 | 100.1 | 55.7 | 0.1 | 20 | 0 | 38.8 | 33.9
636510.304 | 1110 | 45 | 1550 | 48.7 | 45 | 49.9 | 30 | 32.1 | 0.05 | 103.9 | 11.4 | 70 | 40 | 26.5 | 0.783 | 98.4 | 462.4 | 449 | 52.4 | 451.8 | 0.281 | 216.1 | 7.9 | 100 | 32.3 | 40 | 12 | 100 | 29.5 | 3.461 | 55.1 | 23.1 | 27.5 | 16.1 | 47 | 30 | 0.783 | 34.9 | 56 | 4180 | 22 | 100.1 | 55.7 | 0.1 | 20 | 0 | 38.9 | 33.9
636570.304 | 1170 | 45 | 1552 | 49.3 | 44.9 | 50 | 30 | 31.8 | 0.05 | 104 | 11.4 | 70 | 40 | 26.3 | 0.782 | 98.4 | 462.6 | 449.1 | 52.4 | 451.5 | 0.293 | 214.8 | 8 | 100 | 32.4 | 40 | 12 | 100 | 29.5 | 3.455 | 55.3 | 22.9 | 27.5 | 16.5 | 47 | 30 | 0.78 | 34.9 | 56 | 4210 | 22 | 99.8 | 55.7 | 0.1 | 20.1 | 0 | 39 | 33.9
636630.304 | 1230 | 45 | 1550 | 48.4 | 44.9 | 50 | 30 | 31.5 | 0.051 | 104 | 11.3 | 70 | 40 | 26.1 | 0.783 | 98.4 | 462.2 | 448.7 | 52.3 | 452 | 0.28 | 218.7 | 7.9 | 100 | 32.4 | 40 | 12 | 100.1 | 29.7 | 3.436 | 55.1 | 22.8 | 27.5 | 16.5 | 47 | 30 | 0.782 | 34.9 | 56 | 4450 | 22 | 100.1 | 55.6 | 0 | 20.1 | 0 | 39 | 33.9
636690.304 | 1290 | 45 | 1554 | 49.4 | 44.9 | 50 | 30 | 31.5 | 0.047 | 104 | 11.3 | 70 | 40 | 25.9 | 0.784 | 98.4 | 462.3 | 448.8 | 52.3 | 451.7 | 0.277 | 214.8 | 8 | 100 | 32 | 40 | 12 | 100 | 29.4 | 3.467 | 55.3 | 22.6 | 27.5 | 16.5 | 47 | 30 | 0.782 | 34.9 | 56 | 4310 | 22 | 100.1 | 55.8 | 0 | 20 | 0 | 38.9 | 33.9
636750.304 | 1350 | 45 | 1552 | 52.2 | 44.9 | 50 | 30 | 31.5 | 0.049 | 104.1 | 11.2 | 70 | 40.1 | 25.6 | 0.783 | 98.4 | 461.9 | 448.4 | 52.3 | 453 | 0.288 | 215.7 | 8.5 | 100.3 | 31.9 | 40 | 12 | 100.3 | 29.2 | 3.584 | 57.1 | 21.5 | 27 | 16.5 | 47 | 30 | 0.784 | 36.5 | 58 | 4700 | 21.6 | 100.4 | 55.6 | 0.1 | 20 | 0 | 38.9 | 34
636810.304 | 1410 | 45 | 1551 | 52.3 | 45 | 50.1 | 30 | 31.8 | 0.05 | 104 | 11.2 | 70 | 40 | 25.2 | 0.783 | 98.4 | 461.5 | 447.9 | 52.4 | 453.9 | 0.305 | 216.2 | 8.5 | 100.3 | 31.7 | 40.1 | 12 | 100.4 | 29 | 3.589 | 57.2 | 21 | 27 | 16.5 | 47 | 30 | 0.778 | 36.5 | 57 | 4600 | 21.6 | 100.4 | 55.6 | 0 | 20.1 | 0 | 38.9 | 33.9
636870.304 | 1470 | 45 | 1550 | 48.9 | 45 | 50 | 30 | 32 | 0.056 | 103.8 | 11.2 | 70 | 39.9 | 24.6 | 0.782 | 98.4 | 461.3 | 447.8 | 52.4 | 453.2 | 0.295 | 214.7 | 8 | 100.1 | 32 | 40.1 | 12 | 100.1 | 29.1 | 3.451 | 55.2 | 20.5 | 27.5 | 16.1 | 47 | 30 | 0.78 | 34.9 | 55 | 4480 | 22 | 100.1 | 55.7 | 0.1 | 20 | 0 | 38.9 | 33.9
636930.304 | 1530 | 45 | 1547 | 48.9 | 44.9 | 49.9 | 30 | 32.3 | 0.048 | 104 | 11.2 | 70 | 39.9 | 24.3 | 0.782 | 98.4 | 461.2 | 447.7 | 52.4 | 452.2 | 0.3 | 214.7 | 8 | 100.1 | 31.5 | 40 | 12 | 100.1 | 29.1 | 3.464 | 55.4 | 21.2 | 27.5 | 16.5 | 47 | 31 | 0.785 | 34.9 | 56 | 4090 | 22 | 100.1 | 55.7 | 0.1 | 20.1 | 0 | 38.8 | 34
636990.304 | 1590 | 45 | 1551 | 49.2 | 44.9 | 50 | 30 | 32.5 | 0.047 | 104 | 11.3 | 70 | 40 | 24.2 | 0.783 | 98.4 | 461 | 447.4 | 52.4 | 452.2 | 0.302 | 215.7 | 8 | 100 | 31.9 | 40 | 12 | 100 | 29.3 | 3.494 | 55.5 | 21.3 | 27.5 | 16.5 | 47 | 31 | 0.781 | 35.3 | 57 | 4360 | 22 | 100.1 | 55.7 | 0.1 | 19.9 | 0 | 38.9 | 34
637050.304 | 1650 | 45 | 1550 | 49.3 | 44.9 | 50 | 30 | 32.5 | 0.05 | 104 | 11.3 | 70 | 40 | 23.6 | 0.782 | 98.4 | 461 | 447.4 | 52.4 | 452.3 | 0.329 | 215.3 | 8 | 100 | 32 | 40.1 | 12 | 100 | 29.4 | 3.478 | 55.4 | 21.1 | 27.5 | 16.5 | 47 | 31 | 0.784 | 35.3 | 55 | 4180 | 22 | 99.8 | 55.7 | 0.1 | 20.1 | 0 | 39 | 33.9
637110.304 | 1710 | 45 | 1550 | 48.9 | 45 | 50 | 30 | 32.4 | 0.054 | 104 | 11.3 | 70 | 40 | 23.5 | 0.783 | 98.4 | 460.9 | 447.3 | 52.4 | 452.4 | 0.363 | 213.7 | 8 | 100.1 | 31.6 | 40.1 | 12 | 100.1 | 29.3 | 3.447 | 55.2 | 20.1 | 27.5 | 16.5 | 47 | 31 | 0.781 | 34.9 | 56 | 4550 | 22 | 99.8 | 55.7 | 0 | 20.1 | 0 | 38.9 | 34
637170.304 | 1770 | 45 | 1549 | 49 | 45 | 50 | 30 | 32.1 | 0.051 | 104 | 11.4 | 70 | 40 | 23.5 | 0.783 | 98.3 | 460.7 | 447.1 | 52.4 | 452.4 | 0.379 | 212.6 | 8 | 100 | 32 | 40.2 | 12 | 100 | 29.4 | 3.451 | 55.3 | 19.9 | 27.5 | 16.5 | 47 | 31 | 0.781 | 34.9 | 57 | 4260 | 22 | 100.1 | 55.7 | 0.1 | 20 | 0 | 38.9 | 34
637230.304 | 1830 | 45 | 1550 | 49.6 | 45 | 50 | 30 | 31.8 | 0.05 | 104 | 11.4 | 70 | 40 | 23 | 0.781 | 98.4 | 460.7 | 447.1 | 52.4 | 452.4 | 0.378 | 213 | 8.1 | 100 | 32.3 | 40.2 | 12 | 100 | 29.5 | 3.491 | 55.5 | 19.4 | 27 | 16.5 | 47 | 30 | 0.777 | 34.9 | 55 | 4310 | 22 | 99.8 | 55.8 | 0.1 | 20.1 | 0 | 38.9 | 33.9
637290.304 | 1890 | 45 | 1551 | 49.3 | 45.1 | 50 | 30 | 31.6 | 0.047 | 104 | 11.5 | 70 | 39.9 | 22.9 | 0.783 | 98.4 | 460.7 | 447 | 52.4 | 452.6 | 0.386 | 213.2 | 8 | 100 | 32.3 | 40.2 | 12 | 100 | 29.7 | 3.488 | 55.6 | 20.2 | 27 | 16.5 | 47 | 30 | 0.785 | 35.3 | 55 | 4530 | 22 | 99.8 | 55.7 | 0.1 | 19.9 | 0 | 38.8 | 33.9
637350.304 | 1950 | 45 | 1552 | 52.5 | 45.2 | 50 | 30 | 31.6 | 0.05 | 104 | 11.4 | 70 | 40 | 23.2 | 0.782 | 98.4 | 460.5 | 446.8 | 52.4 | 454.2 | 0.432 | 212.7 | 8.5 | 100.3 | 32.4 | 40.3 | 12 | 100.3 | 29.5 | 3.595 | 57.1 | 20 | 27 | 16.5 | 47 | 30 | 0.779 | 36.5 | 56 | 4500 | 21.6 | 100.1 | 55.6 | 0.1 | 20 | 0 | 39 | 33.9
637410.304 | 2010 | 45 | 1552 | 52.7 | 45.3 | 50 | 30 | 31.6 | 0.051 | 104 | 11.4 | 70 | 40 | 23.2 | 0.783 | 98.3 | 460.3 | 446.6 | 52.4 | 454.5 | 0.438 | 212.9 | 8.6 | 100.3 | 31.9 | 40.4 | 12 | 100.3 | 29.6 | 3.588 | 57 | 21.4 | 27 | 16.5 | 47 | 30 | 0.786 | 36.1 | 56 | 4700 | 21.6 | 100.1 | 55.7 | 0 | 20.1 | 0 | 38.9 | 33.9
637470.304 | 2070 | 45 | 1539 | 49.5 | 45.4 | 50 | 30 | 31.8 | 0.069 | 103.7 | 11.3 | 70 | 39.9 | 22.9 | 0.783 | 98.3 | 459.3 | 445.6 | 52.5 | 454.8 | 0.442 | 213.3 | 8.1 | 100.1 | 31.7 | 40.4 | 12 | 100.1 | 29.8 | 3.458 | 55.6 | 21.3 | 27 | 16.5 | 47 | 30 | 0.785 | 35.3 | 55 | 4530 | 21.6 | 99.8 | 55.7 | 0.1 | 20 | 0 | 38.9 | 33.9
637530.304 | 2130 | 45 | 1550 | 49.9 | 45.2 | 49.9 | 30 | 32 | 0.048 | 104 | 11.3 | 70 | 40 | 22.9 | 0.781 | 98.3 | 460.2 | 446.4 | 52.4 | 453.7 | 0.383 | 212.8 | 8.1 | 100 | 32 | 40.3 | 12 | 100 | 29.4 | 3.497 | 55.5 | 21.3 | 27 | 16.5 | 47 | 30 | 0.781 | 35.3 | 55 | 4430 | 21.6 | 100.1 | 55.5 | 0.1 | 20 | 0 | 38.9 | 33.9
637590.304 | 2190 | 45 | 1553 | 50 | 45.1 | 49.9 | 30 | 32.1 | 0.047 | 104 | 11.2 | 70 | 40 | 22.9 | 0.783 | 98.3 | 460.2 | 446.4 | 52.3 | 453.6 | 0.367 | 213.1 | 8.1 | 100 | 32.3 | 40.2 | 12 | 100 | 29.6 | 3.478 | 55.5 | 20.6 | 27.5 | 16.5 | 47 | 30 | 0.781 | 35.3 | 55 | 4580 | 21.6 | 99.8 | 55.8 | 0.1 | 20.1 | 0 | 39 | 33.9
637650.304 | 2250 | 45 | 1552 | 50 | 45 | 50 | 30 | 32.3 | 0.048 | 104.1 | 11.2 | 70 | 40.1 | 22.9 | 0.782 | 98.3 | 460 | 446.2 | 52.3 | 453.5 | 0.389 | 212.3 | 8.1 | 100 | 32.3 | 40.2 | 12 | 100 | 29.5 | 3.484 | 55.6 | 20.2 | 27.5 | 16.5 | 47 | 31 | 0.783 | 35.3 | 55 | 4330 | 21.6 | 99.8 | 55.7 | 0.1 | 20.1 | 0 | 38.9 | 33.9
637710.304 | 2310 | 45 | 1548 | 49.4 | 44.9 | 50 | 30 | 32.4 | 0.052 | 104 | 11.2 | 70 | 40.1 | 23 | 0.781 | 98.3 | 459.6 | 445.8 | 52.3 | 453.6 | 0.391 | 215.8 | 8.1 | 100 | 32.5 | 40.1 | 12 | 100 | 29.4 | 3.48 | 55.5 | 20.2 | 27.5 | 16.5 | 47 | 31 | 0.785 | 35.3 | 57 | 4330 | 22 | 100.1 | 55.6 | 0.1 | 20 | 0 | 38.9 | 33.9
637770.304 | 2370 | 45 | 1554 | 49.8 | 44.9 | 50 | 30 | 32.4 | 0.05 | 104 | 11.2 | 70 | 40 | 23.1 | 0.783 | 98.3 | 459.8 | 446 | 52.3 | 453.4 | 0.376 | 214.6 | 8.1 | 100.1 | 32.6 | 40.1 | 12 | 100.1 | 29.5 | 3.479 | 55.3 | 20.5 | 27.5 | 16.5 | 47 | 31 | 0.783 | 35.3 | 57 | 4330 | 21.6 | 99.8 | 55.8 | 0.1 | 19.9 | 0 | 38.9 | 34
637830.304 | 2430 | 45 | 1552 | 49.9 | 44.9 | 50 | 30 | 32.2 | 0.048 | 104 | 11.3 | 70 | 39.9 | 23.1 | 0.782 | 98.3 | 459.7 | 445.9 | 52.3 | 453.6 | 0.401 | 210.6 | 8.1 | 100.1 | 32.7 | 40.1 | 12 | 100.1 | 29.5 | 3.469 | 55.4 | 20.6 | 27 | 16.5 | 47 | 31 | 0.78 | 34.9 | 56 | 4450 | 21.6 | 100.1 | 55.7 | 0.1 | 19.9 | 0 | 38.8 | 33.9
637890.304 | 2490 | 45 | 1552 | 49.6 | 44.9 | 50 | 30 | 32 | 0.052 | 104 | 11.3 | 70 | 39.9 | 23.2 | 0.783 | 98.3 | 459.6 | 445.8 | 52.3 | 453.5 | 0.384 | 211.6 | 8.1 | 100 | 32.4 | 40.1 | 12 | 100 | 29.5 | 3.493 | 55.4 | 21 | 27.5 | 16.5 | 47 | 30 | 0.785 | 35.3 | 55 | 4650 | 21.6 | 100.1 | 55.7 | 0.1 | 20 | 0 | 38.9 | 33.9
637950.304 | 2550 | 45 | 1548 | 49.2 | 44.9 | 50 | 30 | 31.8 | 0.051 | 104 | 11.4 | 70 | 40.1 | 23.1 | 0.783 | 98.4 | 459.2 | 445.4 | 52.3 | 454 | 0.401 | 209.8 | 8.1 | 100 | 32.3 | 40.1 | 12 | 100 | 29.5 | 3.458 | 55.4 | 21 | 27.5 | 16.5 | 47 | 30 | 0.78 | 34.9 | 57 | 4110 | 22 | 99.8 | 55.7 | 0.1 | 19.9 | 0 | 39 | 33.9
638010.304 | 2610 | 45 | 1552 | 50.1 | 44.9 | 50 | 30 | 31.7 | 0.048 | 104 | 11.4 | 70 | 40 | 23.2 | 0.782 | 98.4 | 459.5 | 445.6 | 52.3 | 454.3 | 0.405 | 210.7 | 8.2 | 100 | 32.4 | 40.1 | 12 | 100 | 29.6 | 3.488 | 55.5 | 20.6 | 27 | 16.5 | 47 | 30 | 0.781 | 35.3 | 55 | 4330 | 21.6 | 99.8 | 55.7 | 0.1 | 20 | 0 | 38.8 | 33.9
638070.304 | 2670 | 45 | 1552 | 49.9 | 44.9 | 50 | 30 | 31.7 | 0.047 | 104 | 11.5 | 70 | 40 | 23.1 | 0.782 | 98.4 | 459.3 | 445.4 | 52.3 | 454.4 | 0.391 | 209.3 | 8.1 | 100 | 32.3 | 40.1 | 12 | 100 | 29.6 | 3.477 | 55.4 | 21.5 | 27.5 | 16.5 | 47 | 30 | 0.782 | 34.9 | 55 | 4360 | 22 | 100.1 | 55.6 | 0.1 | 19.9 | 0 | 38.9 | 34
638130.304 | 2730 | 45 | 1549 | 49.3 | 44.9 | 50 | 30 | 31.8 | 0.052 | 104 | 11.5 | 70 | 40 | 22.8 | 0.782 | 98.4 | 459 | 445.1 | 52.3 | 454.1 | 0.398 | 209.6 | 8 | 100 | 32.3 | 40.1 | 12 | 100.1 | 29.7 | 3.439 | 55.1 | 20.5 | 27.5 | 16.5 | 47 | 30 | 0.782 | 34.9 | 54 | 4090 | 22 | 100.1 | 55.5 | 0.1 | 20.1 | 0 | 39 | 33.9
638190.304 | 2790 | 45 | 1552 | 49.5 | 44.9 | 50 | 30 | 31.9 | 0.052 | 104 | 11.4 | 70 | 40 | 22.8 | 0.782 | 98.3 | 458.9 | 445 | 52.3 | 454.4 | 0.42 | 210.5 | 8 | 100 | 32.6 | 40.1 | 12 | 100.1 | 29.7 | 3.489 | 55.4 | 20.4 | 27 | 16.5 | 47 | 30 | 0.779 | 35.3 | 54 | 4580 | 22 | 99.8 | 55.8 | 0.1 | 20 | 0 | 38.9 | 33.9
638250.304 | 2850 | 45 | 1550 | 49.5 | 44.9 | 50 | 30 | 32.1 | 0.052 | 104 | 11.4 | 70 | 40.1 | 23 | 0.783 | 98.3 | 458.7 | 444.8 | 52.3 | 454.3 | 0.416 | 211.8 | 8.1 | 100 | 32.6 | 40.1 | 12 | 100 | 29.9 | 3.444 | 55.3 | 20.2 | 27.5 | 16.5 | 47 | 30 | 0.783 | 35.3 | 55 | 4110 | 22 | 99.8 | 55.7 | 0.2 | 20 | 0 | 39 | 33.9
638310.304 | 2910 | 45 | 1550 | 49.6 | 44.9 | 50 | 30 | 32.2 | 0.051 | 104 | 11.3 | 70 | 40 | 23.1 | 0.783 | 98.3 | 458.7 | 444.8 | 52.2 | 454.4 | 0.446 | 210.8 | 8.1 | 100 | 32.6 | 40.1 | 12 | 100 | 30.1 | 3.443 | 55.3 | 20.3 | 27 | 16.5 | 47 | 31 | 0.78 | 34.9 | 55 | 4210 | 22 | 99.8 | 55.7 | 0 | 20.1 | 0 | 38.9 | 33.9
638370.304 | 2970 | 45 | 1557 | 52 | 44.9 | 50 | 30 | 32.3 | 0.036 | 104.2 | 11.3 | 70 | 40.2 | 23.3 | 0.782 | 98.3 | 459.3 | 445.3 | 52.3 | 454.4 | 0.475 | 210.5 | 8.5 | 100.3 | 32.6 | 40.1 | 12 | 100.3 | 29.9 | 3.6 | 56.9 | 20.3 | 27 | 16.5 | 47 | 31 | 0.785 | 36.5 | 56 | 4500 | 21.6 | 100.1 | 55.6 | 0 | 20.1 | 0 | 38.9 | 33.9
638430.304 | 3030 | 45 | 1549 | 52.7 | 45.1 | 50.1 | 30 | 32.3 | 0.049 | 104 | 11.3 | 70 | 40 | 23.2 | 0.783 | 98.3 | 458.3 | 444.4 | 52.4 | 455.5 | 0.505 | 209.3 | 8.6 | 100.3 | 32.6 | 40.2 | 12 | 100.3 | 30.1 | 3.602 | 57.1 | 20.8 | 27 | 16.5 | 47 | 31 | 0.783 | 36.5 | 57 | 4650 | 21.6 | 100.1 | 55.6 | 0.1 | 19.9 | 0 | 38.9 | 33.9
638490.304 | 3090 | 45 | 1550 | 52.5 | 45.1 | 50 | 30 | 32.2 | 0.051 | 104 | 11.2 | 70 | 40 | 23.2 | 0.782 | 98.3 | 458.2 | 444.3 | 52.4 | 456.1 | 0.524 | 210.2 | 8.5 | 100.4 | 32.8 | 40.3 | 12 | 100.4 | 30.1 | 3.6 | 57.1 | 21.4 | 27 | 16.5 | 47 | 31 | 0.785 | 36.5 | 58 | 4330 | 21.6 | 100.4 | 55.6 | 0.2 | 20.1 | 0 | 39 | 33.9
638550.304 | 3150 | 45 | 1546 | 49.4 | 45 | 49.9 | 30 | 32.1 | 0.049 | 103.9 | 11.2 | 70 | 40.1 | 22.9 | 0.783 | 98.3 | 458 | 444.1 | 52.3 | 455.3 | 0.505 | 211 | 8.1 | 100 | 33.1 | 40.3 | 12 | 100.1 | 30.4 | 3.452 | 55.5 | 21.8 | 27.5 | 16.5 | 47 | 30 | 0.78 | 34.9 | 57 | 4210 | 21.6 | 100.1 | 55.7 | 0.1 | 20 | 0 | 38.9 | 33.9
638610.304 | 3210 | 45 | 1547 | 48.9 | 45 | 50 | 30 | 31.9 | 0.051 | 103.9 | 11.2 | 70 | 39.9 | 22.8 | 0.782 | 98.3 | 457.8 | 443.8 | 52.3 | 455.2 | 0.53 | 209.6 | 8 | 100 | 32.9 | 40.3 | 12 | 100.1 | 30.4 | 3.435 | 55.4 | 21.1 | 27.5 | 16.5 | 47 | 30 | 0.777 | 34.9 | 55 | 4310 | 22 | 99.8 | 55.7 | 0.1 | 20.1 | 0 | 38.9 | 33.9
638670.304 | 3270 | 45 | 1550 | 49.8 | 45 | 50 | 30 | 31.8 | 0.049 | 104 | 11.3 | 70 | 40 | 23.2 | 0.782 | 98.3 | 458 | 444 | 52.3 | 455 | 0.499 | 211.4 | 8.1 | 100 | 33 | 40.3 | 12 | 100.1 | 30.6 | 3.475 | 55.5 | 20.2 | 27 | 16.5 | 47 | 30 | 0.781 | 35.3 | 55 | 4450 | 22 | 100.1 | 55.6 | 0 | 20 | 0 | 38.7 | 33.9
638730.304 | 3330 | 45 | 1552 | 49.8 | 45 | 50 | 30 | 31.7 | 0.05 | 104 | 11.3 | 70 | 39.9 | 22.9 | 0.783 | 98.3 | 458 | 443.9 | 52.3 | 455.1 | 0.495 | 204 | 8.1 | 100 | 32.7 | 40.2 | 12 | 100.1 | 30.6 | 3.457 | 55.5 | 19.9 | 27 | 16.5 | 47 | 30 | 0.781 | 35.3 | 55 | 4500 | 21.6 | 99.8 | 55.7 | 0.1 | 19.9 | 0 | 39 | 33.9
638790.304 | 3390 | 45 | 1553 | 49.9 | 45 | 50 | 30 | 31.8 | 0.06 | 104 | 11.4 | 70 | 40 | 22.7 | 0.781 | 98.3 | 458.1 | 444 | 52.3 | 455.3 | 0.528 | 210.9 | 8.1 | 100 | 33 | 40.2 | 12 | 100.1 | 30.6 | 3.486 | 55.4 | 20 | 27.5 | 16.5 | 47 | 30 | 0.78 | 35.3 | 57 | 4360 | 22 | 100.1 | 55.8 | 0.2 | 20.1 | 0 | 38.8 | 33.9
638850.304 | 3450 | 45 | 1549 | 49.4 | 45 | 50 | 30 | 31.9 | 0.045 | 104 | 11.4 | 70 | 40 | 22.9 | 0.782 | 98.3 | 457.8 | 443.7 | 52.2 | 455.5 | 0.506 | 212.7 | 8.1 | 100 | 32.6 | 40.3 | 12 | 100.1 | 30.5 | 3.476 | 55.4 | 20.2 | 27.5 | 16.5 | 47 | 30 | 0.779 | 35.3 | 54 | 4380 | 21.6 | 100.1 | 55.8 | 0.1 | 19.9 | 0 | 38.9 | 33.9
638910.304 | 3510 | 45 | 1553 | 50 | 45 | 50 | 30 | 32 | 0.049 | 104 | 11.5 | 70 | 40 | 23.1 | 0.782 | 98.3 | 457.9 | 443.8 | 52.2 | 455.6 | 0.505 | 211.5 | 8.1 | 100 | 32.9 | 40.3 | 12 | 100.1 | 30.6 | 3.481 | 55.4 | 20.1 | 27.5 | 16.5 | 47 | 30 | 0.786 | 35.3 | 55 | 4210 | 22 | 99.8 | 55.7 | 0.2 | 20.1 | 0 | 38.9 | 33.9
638970.304 | 3570 | 45 | 1552 | 49.9 | 45.1 | 50 | 30 | 32.1 | 0.052 | 104 | 11.5 | 70 | 40 | 22.8 | 0.783 | 98.3 | 457.9 | 443.8 | 52.2 | 455.9 | 0.49 | 213.7 | 8.1 | 100 | 33 | 40.3 | 12 | 100.1 | 30.5 | 3.466 | 55.4 | 19.9 | 27 | 16.5 | 47 | 30 | 0.781 | 35.3 | 57 | 4530 | 22 | 99.8 | 55.6 | 0 | 20 | 0 | 38.9 | 33.9
639030.304 | 3630 | 45 | 1550 | 49.5 | 45.1 | 50 | 30 | 32.2 | 0.05 | 104 | 11.4 | 70 | 40.1 | 23 | 0.783 | 98.3 | 457.8 | 443.6 | 52.2 | 456 | 0.503 | 213.3 | 8.1 | 100 | 33.1 | 40.3 | 12 | 100.1 | 30.6 | 3.478 | 55.4 | 20 | 27.5 | 16.5 | 47 | 31 | 0.779 | 34.9 | 57 | 4210 | 22 | 100.1 | 55.7 | 0.1 | 20 | 0 | 38.9 | 33.9
639090.304 | 3690 | 45 | 1553 | 49.9 | 45.1 | 50 | 30 | 32.2 | 0.05 | 104 | 11.4 | 70 | 39.9 | 23.1 | 0.782 | 98.3 | 457.7 | 443.6 | 52.2 | 456.1 | 0.493 | 214.6 | 8.1 | 100 | 33.3 | 40.3 | 12 | 100.1 | 30.5 | 3.487 | 55.5 | 20.3 | 27.5 | 16.5 | 47 | 31 | 0.778 | 35.3 | 57 | 4310 | 22 | 99.8 | 55.7 | 0 | 20.1 | 0 | 39 | 33.9
639150.304 | 3750 | 45 | 1552 | 49.7 | 45.1 | 50 | 30 | 32.2 | 0.048 | 104 | 11.4 | 70 | 40 | 23.3 | 0.782 | 98.3 | 457.6 | 443.4 | 52.2 | 456.1 | 0.538 | 213.4 | 8 | 100 | 33.1 | 40.4 | 12 | 100.1 | 30.5 | 3.469 | 55.5 | 20.5 | 27 | 16.5 | 47 | 30 | 0.783 | 35.3 | 55 | 4400 | 22 | 100.1 | 55.7 | 0.1 | 20 | 0 | 38.8 | 33.9
639210.304 | 3810 | 45 | 1551 | 49.7 | 45.1 | 50 | 30 | 32 | 0.051 | 104 | 11.3 | 70 | 40 | 23 | 0.782 | 98.3 | 457.4 | 443.3 | 52.2 | 455.8 | 0.558 | 212.8 | 8.1 | 100 | 33.3 | 40.4 | 12 | 100.1 | 30.5 | 3.468 | 55.5 | 20.3 | 27 | 16.5 | 47 | 30 | 0.779 | 35.3 | 55 | 4450 | 22 | 99.8 | 55.6 | 0.1 | 19.9 | 0 | 39 | 33.9
639270.304 | 3870 | 45 | 1553 | 50.3 | 45.1 | 50 | 30 | 31.9 | 0.048 | 104 | 11.3 | 70 | 40 | 22.8 | 0.782 | 98.3 | 457.4 | 443.3 | 52.2 | 455.8 | 0.522 | 212.7 | 8.2 | 100 | 33.3 | 40.4 | 12 | 100 | 30.4 | 3.476 | 55.5 | 20 | 27 | 16.5 | 47 | 30 | 0.781 | 35.3 | 55 | 4400 | 22 | 100.1 | 55.6 | 0 | 20.1 | 0 | 38.9 | 33.9
639330.304 | 3930 | 45 | 1552 | 50.1 | 45.2 | 50 | 30 | 31.8 | 0.048 | 104 | 11.2 | 70 | 39.9 | 22.8 | 0.783 | 98.3 | 457.1 | 442.9 | 52.2 | 456 | 0.512 | 216.7 | 8.1 | 100 | 33.3 | 40.4 | 12 | 100.1 | 30.5 | 3.456 | 55.5 | 20 | 27 | 16.5 | 47 | 30 | 0.779 | 35.3 | 57 | 4400 | 22 | 99.8 | 55.8 | 0.1 | 20 | 0 | 38.8 | 34
639390.304 | 3990 | 45 | 1550 | 50.1 | 45.2 | 50 | 30 | 31.8 | 0.048 | 104 | 11.2 | 70 | 40 | 22.9 | 0.782 | 98.3 | 457 | 442.9 | 52.2 | 456.3 | 0.505 | 218.8 | 8.2 | 100.1 | 33.5 | 40.5 | 12 | 100.1 | 30.5 | 3.502 | 55.5 | 19.8 | 27 | 16.5 | 47 | 30 | 0.778 | 35.3 | 54 | 4060 | 22 | 100.1 | 55.6 | 0.1 | 20 | 0 | 39 | 34
639450.304 | 4050 | 45 | 1550 | 49.8 | 45.2 | 50 | 30 | 31.8 | 0.05 | 104 | 11.2 | 70 | 40 | 23.1 | 0.783 | 98.3 | 456.9 | 442.7 | 52.2 | 456.2 | 0.517 | 221.1 | 8.1 | 100.1 | 33.3 | 40.4 | 12 | 100.1 | 30.4 | 3.456 | 55.3 | 20 | 27.5 | 16.5 | 47 | 30 | 0.78 | 35.3 | 54 | 4210 | 22 | 99.8 | 55.6 | 0.1 | 19.9 | 0 | 38.9 | 33.9
639510.304 | 4110 | 45 | 1551 | 50.2 | 45.2 | 50 | 30 | 31.9 | 0.048 | 104 | 11.2 | 70 | 40 | 23.1 | 0.784 | 98.3 | 456.9 | 442.8 | 52.2 | 456.3 | 0.515 | 216.9 | 8.2 | 100 | 33.2 | 40.4 | 12 | 100.1 | 30.3 | 3.484 | 55.4 | 20.5 | 27 | 16.5 | 47 | 30 | 0.781 | 35.3 | 57 | 4330 | 22 | 100.1 | 55.6 | 0.1 | 19.9 | 0 | 38.9 | 33.9
639570.304 | 4170 | 45 | 1551 | 49.9 | 45.1 | 50 | 30 | 32 | 0.05 | 104 | 11.3 | 70 | 40 | 23.1 | 0.782 | 98.3 | 456.9 | 442.7 | 52.2 | 456.6 | 0.523 | 217.8 | 8.1 | 100 | 33.5 | 40.3 | 12 | 100.1 | 30.4 | 3.491 | 55.4 | 20.6 | 27.5 | 16.5 | 47 | 30 | 0.783 | 35.3 | 57 | 4670 | 22 | 100.1 | 55.6 | 0.2 | 20.1 | 0 | 39 | 33.9
639630.304 | 4230 | 45 | 1551 | 50.2 | 45 | 50 | 30 | 32.1 | 0.051 | 104 | 11.3 | 70 | 40 | 23.4 | 0.783 | 98.3 | 456.8 | 442.6 | 52.2 | 456.5 | 0.514 | 214.5 | 8.2 | 100 | 33.1 | 40.2 | 12 | 100.1 | 30.2 | 3.486 | 55.4 | 20.5 | 27 | 16.5 | 47 | 30 | 0.775 | 35.3 | 57 | 4210 | 22 | 99.8 | 55.7 | 0.1 | 19.9 | 0 | 38.9 | 34
639690.304 | 4290 | 45 | 1550 | 49.5 | 45 | 50 | 30 | 32.2 | 0.054 | 104 | 11.3 | 70 | 39.9 | 23 | 0.782 | 98.3 | 456.7 | 442.5 | 52.1 | 456.6 | 0.504 | 214.4 | 8.1 | 100 | 33.2 | 40.2 | 12 | 100.1 | 30.3 | 3.449 | 55.2 | 20 | 27.5 | 16.5 | 47 | 30 | 0.779 | 34.9 | 55 | 4500 | 22 | 99.8 | 55.8 | 0.1 | 20.1 | 0 | 38.9 | 34
639750.304 | 4350 | 45 | 1551 | 49.8 | 45 | 50 | 30 | 32.2 | 0.05 | 104 | 11.4 | 70 | 39.9 | 23.2 | 0.782 | 98.3 | 456.9 | 442.7 | 52.1 | 456.8 | 0.551 | 214.5 | 8.1 | 100 | 33.3 | 40.2 | 12 | 100.1 | 30.4 | 3.461 | 55.4 | 19.8 | 27 | 16.1 | 47 | 30 | 0.78 | 35.3 | 57 | 4330 | 22 | 99.8 | 55.6 | 0 | 19.9 | 0 | 38.9 | 33.9
639810.304 | 4410 | 45 | 1552 | 49.8 | 44.9 | 50 | 30 | 32.1 | 0.048 | 104 | 11.4 | 70 | 40 | 22.9 | 0.783 | 98.3 | 456.9 | 442.6 | 52.1 | 456.7 | 0.521 | 213.9 | 8.1 | 100.1 | 32.7 | 40.2 | 12 | 100.1 | 30.3 | 3.473 | 55.4 | 19.4 | 27 | 16.5 | 47 | 30 | 0.776 | 35.3 | 57 | 4160 | 22 | 100.1 | 55.8 | 0.1 | 20 | 0 | 38.9 | 33.9
639870.304 | 4470 | 45 | 1552 | 52.9 | 45 | 50 | 30 | 32 | 0.041 | 104.1 | 11.4 | 70 | 40.2 | 23.2 | 0.781 | 98.3 | 456.9 | 442.7 | 52 | 457.9 | 0.538 | 214.2 | 8.6 | 100.4 | 33.1 | 40.1 | 12 | 100.4 | 30.3 | 3.578 | 57 | 19.5 | 27 | 16.5 | 47 | 30 | 0.782 | 36.5 | 58 | 4280 | 21.6 | 100.1 | 55.7 | 0.1 | 19.9 | 0 | 39 | 33.9
639930.304 | 4530 | 45 | 1550 | 52.6 | 45.1 | 50 | 30 | 31.9 | 0.052 | 104 | 11.4 | 70 | 39.9 | 23.1 | 0.782 | 98.3 | 456.6 | 442.4 | 52.1 | 458.5 | 0.545 | 213.3 | 8.6 | 100.4 | 32.8 | 40.2 | 12 | 100.4 | 30.2 | 3.581 | 57 | 19.1 | 27 | 16.5 | 47 | 30 | 0.783 | 36.1 | 57 | 4480 | 21.6 | 100.1 | 55.5 | 0.1 | 20.1 | 0 | 38.9 | 33.9
639990.304 | 4590 | 45 | 1550 | 52.3 | 45.1 | 50 | 30 | 31.8 | 0.052 | 104 | 11.4 | 70 | 40 | 22.6 | 0.783 | 98.3 | 456.5 | 442.2 | 52.1 | 459.4 | 0.527 | 213.2 | 8.5 | 100.4 | 32.5 | 40.3 | 12 | 100.4 | 30.3 | 3.575 | 57 | 18.9 | 27 | 16.5 | 47 | 30 | 0.783 | 36.5 | 58 | 4480 | 21.6 | 100.4 | 55.6 | 0.1 | 20 | 0 | 38.9 | 33.9
640050.304 | 4650 | 45 | 1550 | 49.8 | 45 | 50 | 30 | 31.8 | 0.048 | 103.9 | 11.3 | 70 | 40 | 22.5 | 0.782 | 98.3 | 456.5 | 442.3 | 52.1 | 458.1 | 0.496 | 213.3 | 8.1 | 100.1 | 32.7 | 40.2 | 12 | 100.1 | 30.4 | 3.471 | 55.3 | 19.4 | 27.5 | 16.5 | 47 | 30 | 0.788 | 34.9 | 55 | 4550 | 21.6 | 100.1 | 55.7 | 0.1 | 20 | 0 | 38.8 | 33.9
640110.304 | 4710 | 45 | 1549 | 49.5 | 45 | 49.9 | 30 | 31.8 | 0.049 | 104 | 11.3 | 70 | 40 | 23 | 0.782 | 98.3 | 456.5 | 442.3 | 52 | 457.6 | 0.502 | 214.2 | 8.1 | 100.1 | 33.2 | 40.2 | 12 | 100.1 | 30.5 | 3.462 | 55.3 | 19.9 | 27.5 | 16.5 | 47 | 30 | 0.78 | 34.9 | 57 | 4110 | 22 | 100.1 | 55.6 | 0.1 | 19.8 | 0 | 38.9 | 33.9
640170.304 | 4770 | 45 | 1552 | 49.9 | 44.9 | 50 | 30 | 31.9 | 0.045 | 104 | 11.2 | 70 | 40 | 22.9 | 0.781 | 98.3 | 456.7 | 442.5 | 52 | 457.4 | 0.512 | 214.9 | 8.1 | 100.1 | 33.3 | 40.1 | 12 | 100.1 | 30.4 | 3.491 | 55.4 | 19.5 | 27 | 16.5 | 47 | 30 | 0.777 | 35.3 | 55 | 4310 | 21.6 | 99.8 | 55.7 | 0.2 | 20.1 | 0 | 39 | 33.9
640230.304 | 4830 | 45 | 1550 | 49.5 | 44.8 | 50 | 30 | 32 | 0.05 | 104.1 | 11.2 | 70 | 40 | 23.5 | 0.783 | 98.3 | 456.5 | 442.2 | 52 | 457.3 | 0.504 | 215.3 | 8.1 | 100 | 32.7 | 40 | 12 | 100.1 | 30.4 | 3.452 | 55.3 | 20.4 | 27.5 | 16.5 | 47 | 30 | 0.785 | 35.3 | 55 | 4450 | 22 | 99.8 | 55.7 | 0.1 | 19.9 | 0 | 38.9 | 34
640290.304 | 4890 | 45 | 1552 | 49.9 | 44.8 | 50 | 30 | 32.1 | 0.048 | 104.1 | 11.2 | 70 | 40 | 22.3 | 0.783 | 98.3 | 456.6 | 442.4 | 52 | 457.6 | 0.532 | 215.8 | 8.1 | 100.1 | 32.7 | 40 | 12 | 100.1 | 30.3 | 3.466 | 55.4 | 19.6 | 27.5 | 16.5 | 47 | 30 | 0.782 | 34.9 | 57 | 4330 | 22 | 100.1 | 55.5 | 0.1 | 19.9 | 0 | 38.9 | 33.9
640350.304 | 4950 | 45 | 1551 | 49.9 | 44.8 | 50 | 30 | 32.2 | 0.048 | 104 | 11.2 | 70 | 40 | 22.7 | 0.781 | 98.3 | 456.5 | 442.2 | 52 | 457.6 | 0.516 | 215.9 | 8.1 | 100 | 33.1 | 40 | 12 | 100.1 | 30.3 | 3.479 | 55.4 | 19.9 | 27 | 16.5 | 47 | 30 | 0.781 | 35.3 | 55 | 4330 | 22 | 100.1 | 55.8 | 0.1 | 20.1 | 0 | 38.9 | 33.9
640410.304 | 5010 | 45 | 1552 | 49.4 | 44.8 | 50 | 30 | 32.2 | 0.049 | 104 | 11.3 | 70 | 40 | 23.4 | 0.783 | 98.3 | 456.4 | 442.1 | 52 | 457.8 | 0.518 | 219.2 | 8 | 100.1 | 33.1 | 40 | 12 | 100.1 | 30.2 | 3.461 | 55.3 | 20.2 | 27.5 | 16.5 | 47 | 31 | 0.783 | 34.9 | 55 | 4110 | 22 | 100.1 | 55.8 | 0.1 | 20 | 0 | 39 | 34
640470.304 | 5070 | 45 | 1551 | 49.4 | 44.8 | 50 | 30 | 32.2 | 0.051 | 104 | 11.3 | 70 | 40 | 22.8 | 0.782 | 98.3 | 456.2 | 441.9 | 52 | 457.8 | 0.548 | 218.1 | 8 | 100.1 | 33.2 | 40.1 | 12 | 100.1 | 30.1 | 3.456 | 55.2 | 19.7 | 27.5 | 16.5 | 47 | 31 | 0.784 | 34.9 | 57 | 4480 | 22 | 100.1 | 55.6 | 0.1 | 20.1 | 0 | 38.9 | 34
640530.304 | 5130 | 45 | 1546 | 49.1 | 44.8 | 50 | 30 | 32.1 | 0.052 | 104 | 11.4 | 70 | 39.9 | 23 | 0.782 | 98.3 | 456 | 441.7 | 52 | 457.7 | 0.529 | 216.9 | 8 | 100.1 | 33.2 | 40.1 | 12 | 100.1 | 30.2 | 3.442 | 55.3 | 19.5 | 27 | 16.5 | 47 | 30 | 0.782 | 34.9 | 55 | 4500 | 22 | 100.1 | 55.7 | 0.1 | 20 | 0 | 38.9 | 34
640590.304 | 5190 | 45 | 1551 | 50 | 44.9 | 50 | 30 | 32 | 0.048 | 104 | 11.4 | 70 | 40 | 23 | 0.783 | 98.3 | 456.2 | 442 | 52.1 | 457.9 | 0.561 | 214.3 | 8.1 | 100 | 33.2 | 40.2 | 12 | 100.1 | 30.1 | 3.46 | 55.5 | 20.1 | 27 | 16.5 | 47 | 30 | 0.777 | 35.3 | 57 | 4230 | 22 | 99.8 | 55.7 | 0.2 | 19.9 | 0 | 38.9 | 34
640650.304 | 5250 | 45 | 1546 | 49.3 | 44.9 | 50 | 30 | 31.9 | 0.05 | 104 | 11.4 | 70 | 40.1 | 23.1 | 0.781 | 98.3 | 455.7 | 441.4 | 52 | 457.7 | 0.547 | 213.9 | 8.1 | 100.1 | 33.2 | 40.2 | 12 | 100.1 | 30.1 | 3.461 | 55.3 | 20.4 | 27.5 | 16.5 | 47 | 30 | 0.781 | 34.9 | 55 | 4260 | 22 | 99.8 | 55.7 | 0.1 | 20.1 | 0 | 38.8 | 34
640710.304 | 5310 | 45 | 1547 | 49.3 | 45 | 50 | 30 | 31.8 | 0.052 | 104 | 11.4 | 70 | 40 | 23.4 | 0.783 | 98.3 | 455.8 | 441.5 | 52.1 | 457.9 | 0.551 | 215 | 8.1 | 100 | 33.3 | 40.3 | 12 | 100.1 | 30.3 | 3.457 | 55.4 | 20.3 | 27.5 | 16.5 | 47 | 30 | 0.778 | 34.9 | 57 | 4280 | 22 | 99.8 | 55.6 | 0.1 | 19.9 | 0 | 38.9 | 34
640770.304 | 5370 | 45 | 1553 | 52.4 | 45.1 | 50 | 30 | 31.8 | 0.034 | 104.2 | 11.4 | 70 | 40.1 | 23.2 | 0.782 | 98.3 | 456 | 441.7 | 52.1 | 458.5 | 0.553 | 213.5 | 8.5 | 100.3 | 33.2 | 40.3 | 12 | 100.3 | 30.3 | 3.578 | 56.9 | 19.7 | 27 | 16.5 | 47 | 30 | 0.779 | 36.5 | 56 | 4330 | 21.6 | 100.1 | 55.6 | 0.1 | 19.9 | 0 | 39 | 34
640830.304 | 5430 | 45 | 1551 | 52.5 | 45.1 | 50.1 | 30 | 31.8 | 0.051 | 104 | 11.4 | 70 | 40 | 23.2 | 0.781 | 98.3 | 455.7 | 441.4 | 52.2 | 459.7 | 0.606 | 214 | 8.5 | 100.3 | 32.9 | 40.4 | 12 | 100.4 | 30.3 | 3.577 | 57 | 19.4 | 27 | 16.5 | 47 | 30 | 0.783 | 36.1 | 58 | 4480 | 21.6 | 100.1 | 55.6 | 0.1 | 20.1 | 0 | 38.9 | 33.9
640890.304 | 5490 | 45 | 1552 | 52.6 | 45.2 | 50 | 30 | 31.9 | 0.051 | 104 | 11.3 | 70 | 40 | 22.8 | 0.782 | 98.3 | 455.6 | 441.2 | 52.2 | 460.3 | 0.623 | 213.7 | 8.5 | 100.4 | 32.8 | 40.5 | 12 | 100.4 | 30.4 | 3.581 | 57 | 19.7 | 27 | 16.5 | 47 | 30 | 0.783 | 36.5 | 56 | 4670 | 21.6 | 100.4 | 55.8 | 0.1 | 19.9 | 0 | 38.9 | 33.9
640950.304 | 5550 | 45 | 1548 | 49.4 | 45.2 | 50 | 30 | 32 | 0.052 | 103.7 | 11.3 | 70 | 40 | 22.7 | 0.783 | 98.3 | 455.3 | 440.9 | 52.2 | 459.3 | 0.593 | 213.1 | 8.1 | 100.1 | 33.1 | 40.5 | 12 | 100.1 | 30.3 | 3.445 | 55.2 | 19.5 | 27.5 | 16.5 | 47 | 30 | 0.779 | 34.9 | 56 | 4040 | 21.6 | 99.8 | 55.6 | 0 | 19.9 | 0 | 38.9 | 34
641010.304 | 5610 | 45 | 1546 | 49.5 | 45.1 | 49.9 | 30 | 32.2 | 0.048 | 104 | 11.2 | 70 | 40 | 22.7 | 0.782 | 98.3 | 455.1 | 440.8 | 52.1 | 458.4 | 0.579 | 213.6 | 8.1 | 100 | 33.5 | 40.4 | 12.1 | 100.1 | 30.4 | 3.437 | 55.2 | 19.8 | 27.5 | 16.1 | 47 | 30 | 0.781 | 34.9 | 57 | 4360 | 21.6 | 100.1 | 55.6 | 0.1 | 19.9 | 0 | 38.9 | 34
641070.304 | 5670 | 45 | 1548 | 49.4 | 45.1 | 50 | 30 | 32.3 | 0.05 | 104 | 11.2 | 70 | 40 | 22.8 | 0.783 | 98.3 | 455.3 | 441 | 52.1 | 458.1 | 0.568 | 213.5 | 8.1 | 100 | 33.6 | 40.4 | 12 | 100.1 | 30.2 | 3.414 | 55.2 | 19.9 | 27.5 | 16.5 | 47 | 30 | 0.778 | 34.9 | 55 | 4260 | 21.6 | 100.1 | 55.7 | 0 | 19.9 | 0 | 38.8 | 33.9
641130.304 | 5730 | 45 | 1547 | 49.4 | 45.1 | 50 | 30 | 32.3 | 0.054 | 104 | 11.2 | 70 | 40 | 23.3 | 0.782 | 98.3 | 455.2 | 440.9 | 52.1 | 457.7 | 0.584 | 213.1 | 8.1 | 100 | 33.8 | 40.4 | 12 | 100.1 | 30.3 | 3.451 | 55.3 | 20 | 27.5 | 16.5 | 47 | 30 | 0.778 | 34.9 | 56 | 4550 | 22 | 100.1 | 55.6 | 0.1 | 19.9 | 0 | 38.9 | 33.9
641190.304 | 5790 | 45 | 1553 | 49.6 | 45.1 | 50 | 30 | 32.2 | 0.05 | 104 | 11.2 | 70 | 39.9 | 23.4 | 0.782 | 98.3 | 455.5 | 441.1 | 52 | 457.7 | 0.591 | 213.2 | 8 | 100 | 33.7 | 40.3 | 12 | 100 | 30.5 | 3.477 | 55.3 | 19.6 | 27 | 16.5 | 47 | 30 | 0.781 | 35.3 | 57 | 4380 | 22 | 99.8 | 55.7 | 0.2 | 20.1 | 0 | 39 | 33.9
641250.304 | 5850 | 45 | 1554 | 50.1 | 45 | 50 | 30 | 32 | 0.049 | 104 | 11.3 | 70 | 40 | 23.3 | 0.782 | 98.3 | 455.6 | 441.2 | 52 | 457.6 | 0.6 | 213.1 | 8.1 | 100 | 33.9 | 40.3 | 12 | 100 | 30.6 | 3.471 | 55.3 | 19.2 | 27.5 | 16.5 | 47 | 30 | 0.778 | 35.3 | 55 | 4040 | 21.6 | 99.8 | 55.8 | 0.1 | 20 | 0 | 38.9 | 33.9
641310.304 | 5910 | 45 | 1549 | 49.4 | 45 | 50 | 30 | 31.8 | 0.05 | 104 | 11.3 | 70 | 40 | 22.5 | 0.782 | 98.3 | 455.1 | 440.7 | 52 | 457.6 | 0.578 | 214.3 | 8 | 100 | 33.9 | 40.3 | 12 | 100.1 | 30.6 | 3.451 | 55.3 | 18.9 | 27.5 | 16.5 | 47 | 30 | 0.786 | 34.9 | 54 | 4230 | 22 | 100.1 | 55.7 | 0.2 | 20 | 0 | 39 | 34
641370.304 | 5970 | 45 | 1546 | 49.1 | 45 | 50 | 30 | 31.7 | 0.052 | 104 | 11.3 | 70 | 40.1 | 22.9 | 0.783 | 98.3 | 455 | 440.6 | 52 | 457.4 | 0.638 | 214.8 | 8 | 100 | 33.4 | 40.2 | 12 | 100.1 | 30.5 | 3.435 | 55.2 | 19.4 | 27.5 | 16.5 | 47 | 30 | 0.779 | 34.9 | 54 | 4210 | 22 | 99.8 | 55.6 | 0.1 | 20.1 | 0 | 38.9 | 33.9
641430.304 | 6030 | 45 | 1551 | 49.7 | 44.9 | 50 | 30 | 31.6 | 0.047 | 104.1 | 11.4 | 70 | 40 | 23 | 0.782 | 98.3 | 455.3 | 440.9 | 52 | 457.8 | 0.606 | 215.8 | 8.1 | 100 | 33.2 | 40.2 | 12 | 100 | 30.2 | 3.455 | 55.3 | 19.6 | 27 | 16.5 | 47 | 30 | 0.779 | 34.9 | 54 | 4280 | 22 | 100.1 | 55.7 | 0.1 | 19.9 | 0 | 38.9 | 34
641490.304 | 6090 | 45 | 1551 | 49.7 | 44.9 | 50 | 30 | 31.7 | 0.049 | 104.1 | 11.4 | 70 | 40 | 22.9 | 0.783 | 98.3 | 455.1 | 440.8 | 52 | 457.7 | 0.623 | 213.5 | 8.1 | 100 | 33.4 | 40.2 | 12 | 100 | 30.1 | 3.439 | 55.3 | 19.4 | 27.5 | 16.5 | 47 | 30 | 0.782 | 34.9 | 54 | 4530 | 22 | 99.8 | 55.6 | 0.1 | 20 | 0 | 38.9 | 34
641550.304 | 6150 | 45 | 1554 | 49.9 | 44.9 | 50 | 30 | 31.9 | 0.048 | 104 | 11.4 | 70 | 39.9 | 23 | 0.782 | 98.3 | 455.4 | 441 | 52 | 457.8 | 0.606 | 213.5 | 8.1 | 100 | 33.5 | 40.2 | 12 | 100 | 30.2 | 3.479 | 55.4 | 19.5 | 27.5 | 16.5 | 47 | 30 | 0.781 | 35.3 | 55 | 4280 | 22 | 99.8 | 55.6 | 0.2 | 20 | 0 | 38.9 | 34
641610.304 | 6210 | 45 | 1551 | 52.3 | 44.9 | 50 | 30 | 32.1 | 0.047 | 104 | 11.4 | 70 | 40 | 22.8 | 0.782 | 98.3 | 455 | 440.5 | 52 | 459 | 0.606 | 214.1 | 8.5 | 100.4 | 33.6 | 40.2 | 12 | 100.4 | 30.4 | 3.58 | 57 | 20 | 27 | 16.5 | 47 | 30 | 0.781 | 36.5 | 58 | 4230 | 21.6 | 100.4 | 55.6 | 0.1 | 19.9 | 0 | 38.9 | 34
641670.304 | 6270 | 45 | 1549 | 52 | 45 | 50.1 | 30 | 32.3 | 0.052 | 104 | 11.4 | 70 | 40 | 22.9 | 0.782 | 98.3 | 454.7 | 440.3 | 52.1 | 460.2 | 0.651 | 214.1 | 8.5 | 100.4 | 33.4 | 40.3 | 12 | 100.4 | 30.3 | 3.561 | 57 | 19.9 | 27 | 16.5 | 47 | 30 | 0.775 | 36.5 | 58 | 4280 | 21.6 | 100.4 | 55.5 | 0.1 | 19.9 | 0 | 38.9 | 34
641730.304 | 6330 | 45 | 1542 | 49.6 | 45 | 50 | 30 | 32.3 | 0.071 | 103.7 | 11.3 | 70 | 39.9 | 23.6 | 0.783 | 98.3 | 454.1 | 439.7 | 52.1 | 460.5 | 0.621 | 214.4 | 8.1 | 100.1 | 33.5 | 40.3 | 12 | 100.1 | 30.2 | 3.441 | 55.4 | 19.7 | 27.5 | 16.5 | 47 | 30 | 0.785 | 34.9 | 57 | 4060 | 22 | 99.8 | 55.7 | 0.1 | 19.9 | 0 | 39 | 34
641790.304 | 6390 | 45 | 1550 | 49.5 | 45 | 50 | 30 | 32.3 | 0.048 | 103.9 | 11.3 | 70 | 40 | 22.8 | 0.782 | 98.3 | 454.8 | 440.3 | 52 | 459.1 | 0.612 | 214.3 | 8.1 | 100 | 33.4 | 40.3 | 12 | 100.1 | 30 | 3.431 | 55.2 | 19.3 | 27.5 | 16.1 | 47 | 30 | 0.779 | 34.9 | 54 | 4430 | 22 | 99.8 | 55.8 | 0.1 | 20.1 | 0 | 39 | 33.9
641850.304 | 6450 | 45 | 1553 | 49.8 | 44.9 | 50 | 30 | 32.2 | 0.047 | 104 | 11.2 | 70 | 39.9 | 23.7 | 0.782 | 98.3 | 454.8 | 440.4 | 52 | 458.8 | 0.607 | 215.1 | 8.1 | 100 | 32.8 | 40.2 | 12 | 100.1 | 29.9 | 3.46 | 55.3 | 19 | 27.5 | 16.5 | 47 | 30 | 0.779 | 34.9 | 55 | 4210 | 21.6 | 100.1 | 55.7 | 0.1 | 20.1 | 0 | 38.9 | 34
641910.304 | 6510 | 45 | 1554 | 50.3 | 44.9 | 50 | 30 | 32 | 0.048 | 104 | 11.2 | 70 | 40 | 22.6 | 0.782 | 98.3 | 455.1 | 440.6 | 52 | 458.7 | 0.593 | 214.3 | 8.2 | 100 | 33 | 40.2 | 12 | 100.1 | 30.1 | 3.494 | 55.4 | 18.7 | 27.5 | 16.5 | 47 | 30 | 0.779 | 35.3 | 57 | 4430 | 22 | 99.8 | 55.6 | 0.2 | 20.1 | 0 | 38.9 | 34
641970.304 | 6570 | 45 | 1551 | 49.5 | 44.9 | 50 | 30 | 31.9 | 0.051 | 104 | 11.2 | 70 | 40 | 23 | 0.783 | 98.3 | 454.7 | 440.3 | 52 | 458.7 | 0.628 | 213.6 | 8 | 100.1 | 32.8 | 40.2 | 12.1 | 100.1 | 30.2 | 3.465 | 55.3 | 19.9 | 27 | 16.5 | 47 | 30 | 0.783 | 34.9 | 57 | 4040 | 21.6 | 99.8 | 55.7 | 0.1 | 19.9 | 0 | 38.8 | 34
642030.304 | 6630 | 45 | 1551 | 49.4 | 44.9 | 50 | 30 | 31.7 | 0.049 | 104 | 11.2 | 70 | 40 | 22.7 | 0.782 | 98.3 | 454.6 | 440.1 | 52 | 458.7 | 0.636 | 213.6 | 8 | 100 | 33.2 | 40.2 | 12 | 100.1 | 30.3 | 3.448 | 55.2 | 20.5 | 27.5 | 16.5 | 47 | 30 | 0.781 | 34.9 | 54 | 4140 | 22 | 100.1 | 55.7 | 0.1 | 19.9 | 0 | 39 | 34
642090.304 | 6690 | 45 | 1551 | 50 | 44.9 | 50 | 30 | 31.7 | 0.048 | 104 | 11.3 | 70 | 40.1 | 23 | 0.782 | 98.3 | 454.6 | 440.2 | 52 | 458.8 | 0.647 | 213.3 | 8.1 | 100 | 33.6 | 40.2 | 12 | 100.1 | 30.5 | 3.463 | 55.3 | 20.7 | 27.5 | 16.5 | 47 | 30 | 0.78 | 35.3 | 57 | 4210 | 22 | 99.8 | 55.7 | 0.1 | 20 | 0 | 38.9 | 34
642150.304 | 6750 | 45 | 1551 | 50 | 44.9 | 50 | 30 | 31.8 | 0.046 | 104.1 | 11.3 | 70 | 40.1 | 23.2 | 0.783 | 98.3 | 454.6 | 440.1 | 52 | 458.5 | 0.668 | 214.2 | 8.2 | 100 | 34 | 40.2 | 12 | 100.1 | 30.4 | 3.459 | 55.4 | 19.8 | 27.5 | 16.5 | 47 | 30 | 0.779 | 34.9 | 54 | 4430 | 22 | 99.8 | 55.7 | 0.1 | 19.9 | 0 | 38.8 | 34
642210.304 | 6810 | 45 | 1549 | 49.6 | 44.9 | 50 | 30 | 32 | 0.052 | 104 | 11.4 | 70 | 40.1 | 23.1 | 0.783 | 98.3 | 454.3 | 439.9 | 52 | 458.5 | 0.678 | 214.1 | 8.1 | 100 | 33.4 | 40.2 | 12 | 100.1 | 30.2 | 3.434 | 55.3 | 20.5 | 27.5 | 16.5 | 47 | 30 | 0.782 | 34.9 | 55 | 4530 | 22 | 99.8 | 55.7 | 0.2 | 20 | 0 | 38.9 | 34
642270.304 | 6870 | 45 | 1549 | 49.3 | 44.9 | 50 | 30 | 32.1 | 0.053 | 104 | 11.4 | 70 | 40 | 23.1 | 0.782 | 98.3 | 454.2 | 439.7 | 52 | 458.4 | 0.687 | 213.6 | 8.1 | 100 | 33.7 | 40.2 | 12 | 100.1 | 30.5 | 3.432 | 55.3 | 20 | 27.5 | 16.5 | 47 | 30 | 0.779 | 34.9 | 57 | 4330 | 22 | 100.1 | 55.7 | 0.1 | 20.1 | 0 | 38.9 | 34
642330.304 | 6930 | 45 | 1551 | 52.3 | 45 | 50 | 30 | 32.2 | 0.048 | 104 | 11.4 | 70 | 40 | 23.1 | 0.782 | 98.3 | 454.3 | 439.8 | 52.1 | 459.6 | 0.711 | 213.3 | 8.5 | 100.3 | 33.4 | 40.3 | 12 | 100.4 | 30.5 | 3.563 | 57 | 20 | 27 | 16.5 | 47 | 30 | 0.774 | 36.5 | 56 | 4600 | 21.6 | 100.4 | 55.8 | 0.1 | 19.9 | 0 | 38.8 | 34
642390.304 | 6990 | 45 | 1549 | 52.2 | 45.1 | 50 | 30 | 32.2 | 0.051 | 104 | 11.4 | 70 | 40 | 23.3 | 0.782 | 98.3 | 453.9 | 439.4 | 52.1 | 460.2 | 0.705 | 213.2 | 8.5 | 100.3 | 33.6 | 40.3 | 12 | 100.4 | 30.6 | 3.581 | 57 | 21.1 | 27 | 16.5 | 47 | 30 | 0.775 | 36.5 | 56 | 4790 | 21.6 | 100.4 | 55.7 | 0.1 | 20 | 0 | 38.9 | 34
642450.304 | 7050 | 45 | 1541 | 49.3 | 45 | 49.9 | 30 | 32.2 | 0.07 | 103.7 | 11.4 | 70 | 39.8 | 22.9 | 0.783 | 98.3 | 453.2 | 438.7 | 52.2 | 459.8 | 0.719 | 214.4 | 8 | 100.1 | 33.4 | 40.4 | 12 | 100.1 | 30.7 | 3.427 | 55.2 | 19.6 | 27 | 16.1 | 47 | 30 | 0.774 | 34.9 | 55 | 4380 | 21.6 | 99.8 | 55.7 | 0.1 | 19.9 | 0 | 38.9 | 34
642510.304 | 7110 | 45 | 1552 | 49.9 | 45 | 49.9 | 30 | 32.1 | 0.048 | 104 | 11.4 | 70 | 40 | 22.9 | 0.782 | 98.3 | 454.1 | 439.5 | 52.1 | 458.3 | 0.728 | 213.6 | 8.1 | 100 | 33.5 | 40.3 | 12 | 100 | 30.6 | 3.457 | 55.3 | 20.6 | 27 | 16.5 | 47 | 30 | 0.777 | 35.3 | 55 | 4230 | 21.6 | 99.8 | 55.8 | 0.2 | 19.9 | 0 | 38.9 | 34
642570.304 | 7170 | 45 | 1555 | 50.3 | 44.9 | 50 | 30 | 32 | 0.047 | 104 | 11.4 | 70 | 39.9 | 23.3 | 0.781 | 98.3 | 454.1 | 439.6 | 52.1 | 458.2 | 0.725 | 214 | 8.1 | 100 | 33.5 | 40.3 | 12 | 100 | 30.6 | 3.449 | 55.3 | 19.5 | 27.5 | 16.5 | 47 | 30 | 0.78 | 35.3 | 55 | 4280 | 21.6 | 99.8 | 55.6 | 0.1 | 20 | 0 | 38.9 | 34
649830.304 | 30 | 46 | 1552 | 51.6 | 45 | 50 | 30 | 31.7 | 0.043 | 104.1 | 11.2 | 70 | 40.2 | 32.2 | 0.784 | 98.2 | 464.8 | 451.7 | 53.1 | 448.7 | 0.295 | 214.4 | 8.4 | 100.1 | 35.9 | 40.1 | 12 | 100.1 | 33.2 | 3.542 | 56.8 | 27 | 27 | 16.5 | 47 | 29 | 0.78 | 36.5 | 56 | 4720 | 21.6 | 99.8 | 55.7 | 0.1 | 20.1 | 0 | 39.1 | 30.3
649890.304 | 90 | 46 | 1547 | 48.4 | 45.5 | 50 | 30 | 31.9 | 0.056 | 103.9 | 11.2 | 70 | 40.1 | 31.1 | 0.782 | 98.2 | 464.3 | 451.2 | 53.1 | 448.8 | 0.304 | 213.9 | 7.9 | 99.9 | 36.2 | 40.6 | 12 | 99.9 | 33.2 | 3.447 | 55.3 | 25.8 | 27.5 | 16.5 | 47 | 30 | 0.783 | 35.3 | 54 | 4360 | 21.6 | 99.8 | 55.8 | 0.1 | 19.9 | 0 | 39.1 | 30.3
649950.304 | 150 | 46 | 1550 | 48.3 | 45.4 | 50 | 30 | 32.1 | 0.048 | 104 | 11.3 | 70 | 40.2 | 30.1 | 0.783 | 98.2 | 464.1 | 451 | 53.1 | 448.8 | 0.3 | 214.8 | 7.9 | 99.9 | 35.6 | 40.5 | 12 | 99.9 | 33.2 | 3.449 | 55.2 | 24.8 | 27.5 | 16.5 | 47 | 30 | 0.784 | 34.9 | 54 | 4380 | 21.6 | 99.8 | 55.7 | 0.1 | 20 | 0 | 39 | 30.3
650010.304 | 210 | 46 | 1551 | 48.6 | 45.2 | 50 | 30 | 32.4 | 0.049 | 104 | 11.3 | 70 | 40.2 | 29.2 | 0.783 | 98.2 | 464.1 | 451 | 53 | 448.6 | 0.295 | 213.7 | 7.9 | 99.8 | 35.9 | 40.3 | 12 | 99.8 | 33.4 | 3.444 | 55.3 | 23.9 | 27.5 | 16.5 | 47 | 30 | 0.781 | 34.9 | 55 | 4260 | 21.6 | 97.5 | 55.7 | 0 | 19.9 | 0 | 38.9 | 30.3
650070.304 | 270 | 46 | 1552 | 49.1 | 45.1 | 50 | 30 | 32.5 | 0.051 | 104 | 11.4 | 70 | 40.2 | 29.9 | 0.783 | 98.2 | 464.3 | 451.2 | 52.9 | 448.6 | 0.297 | 214 | 8 | 99.8 | 36.3 | 40.2 | 12 | 99.9 | 33.4 | 3.456 | 55.2 | 27.2 | 27.5 | 16.5 | 47 | 30 | 0.782 | 34.9 | 55 | 4450 | 21.6 | 97.5 | 55.5 | 0.2 | 19.9 | 0 | 39 | 30.3
650130.304 | 330 | 46 | 1563 | 50.6 | 45 | 50 | 30 | 32.4 | 0.039 | 104.2 | 11.4 | 70 | 40.2 | 30.3 | 0.784 | 98.2 | 465 | 451.7 | 52.9 | 449 | 0.294 | 213.2 | 8.1 | 99.9 | 36.2 | 40.1 | 12 | 100 | 33.4 | 3.556 | 56.3 | 28.2 | 27 | 16.5 | 47 | 30 | 0.786 | 36.1 | 56 | 4550 | 21.6 | 99.8 | 55.7 | 0.1 | 20 | 0 | 38.9 | 30.3
650190.304 | 390 | 46 | 1549 | 51.3 | 45.1 | 50 | 30 | 32.2 | 0.052 | 104 | 11.4 | 70 | 40.1 | 30.2 | 0.782 | 98.2 | 464 | 450.8 | 52.9 | 450.6 | 0.307 | 213.8 | 8.4 | 100.1 | 36.2 | 40.1 | 12 | 100.1 | 33.2 | 3.581 | 56.7 | 29 | 27 | 16.5 | 47 | 30 | 0.779 | 36.1 | 58 | 4280 | 21.6 | 99.8 | 55.6 | 0.1 | 20.1 | 0 | 38.9 | 30.3
650250.304 | 450 | 46 | 1550 | 51.4 | 45.1 | 50 | 30 | 31.9 | 0.05 | 104 | 11.4 | 70 | 40.1 | 29.6 | 0.783 | 98.2 | 463.7 | 450.4 | 53 | 450.8 | 0.297 | 212.1 | 8.4 | 100.1 | 35.9 | 40.1 | 12 | 100.1 | 33.1 | 3.555 | 56.7 | 28.1 | 27 | 16.5 | 47 | 30 | 0.782 | 36.1 | 58 | 4310 | 21.6 | 99.8 | 55.8 | 0.1 | 19.9 | 0 | 38.9 | 30.2
650310.304 | 510 | 46 | 1545 | 50.9 | 45.1 | 50 | 30 | 31.7 | 0.051 | 104 | 11.4 | 70 | 40.2 | 29.1 | 0.782 | 98.2 | 463.5 | 450.2 | 52.9 | 451.2 | 0.295 | 212.4 | 8.3 | 100.1 | 36 | 40.2 | 12 | 100.1 | 33.1 | 3.557 | 56.8 | 26.3 | 27 | 16.5 | 47 | 29 | 0.775 | 36.1 | 58 | 4450 | 21.6 | 99.8 | 55.6 | 0.1 | 20 | 0 | 38.9 | 30.2
650370.304 | 570 | 46 | 1547 | 48.6 | 45.1 | 50 | 30 | 31.6 | 0.064 | 103.7 | 11.4 | 70 | 39.9 | 29 | 0.782 | 98.2 | 463.1 | 449.9 | 53 | 450.4 | 0.294 | 214.9 | 7.9 | 99.8 | 35.6 | 40.2 | 12 | 99.9 | 32.9 | 3.421 | 55 | 25.5 | 27.5 | 16.5 | 47 | 29 | 0.784 | 34.9 | 55 | 4550 | 21.6 | 97.5 | 55.8 | 0.1 | 20 | 0 | 38.9 | 30.2
650430.304 | 630 | 46 | 1551 | 49 | 45 | 49.9 | 30 | 31.7 | 0.046 | 104 | 11.3 | 70 | 40.1 | 28.8 | 0.784 | 98.2 | 463.8 | 450.5 | 52.8 | 449.1 | 0.288 | 218.2 | 8 | 99.8 | 36 | 40.1 | 12 | 99.8 | 33.3 | 3.426 | 55.1 | 25.3 | 27.5 | 16.5 | 47 | 29 | 0.779 | 34.9 | 56 | 4430 | 21.6 | 97.5 | 55.8 | 0.1 | 19.9 | 0 | 38.9 | 30.2
650490.304 | 690 | 46 | 1549 | 48.6 | 45 | 50 | 30 | 31.8 | 0.047 | 104 | 11.3 | 70 | 40 | 28.7 | 0.782 | 98.2 | 463.5 | 450.2 | 52.8 | 448.5 | 0.289 | 216.3 | 7.9 | 99.8 | 35.9 | 40 | 12 | 99.8 | 33 | 3.451 | 55.1 | 25.1 | 27.5 | 16.5 | 47 | 30 | 0.78 | 34.9 | 57 | 4160 | 21.6 | 99.8 | 55.8 | 0 | 20 | 0 | 38.9 | 30.2
650550.304 | 750 | 46 | 1548 | 48.6 | 44.9 | 50 | 30 | 32 | 0.052 | 104 | 11.3 | 70 | 40.1 | 28.5 | 0.783 | 98.2 | 463.4 | 450.1 | 52.8 | 448.2 | 0.291 | 213.6 | 7.9 | 99.8 | 35.5 | 40 | 12 | 99.8 | 33 | 3.448 | 55.1 | 25 | 27.5 | 16.5 | 47 | 30 | 0.778 | 35.3 | 57 | 4230 | 21.6 | 99.8 | 55.7 | 0.1 | 19.9 | 0 | 38.9 | 30.2
650610.304 | 810 | 46 | 1552 | 49.3 | 44.8 | 50 | 30 | 32.2 | 0.05 | 104 | 11.2 | 70 | 40 | 28.3 | 0.784 | 98.2 | 463.5 | 450.2 | 52.7 | 447.6 | 0.288 | 212.5 | 8 | 99.8 | 35.9 | 40 | 12 | 99.8 | 33.2 | 3.428 | 55.1 | 25.2 | 27.5 | 16.5 | 47 | 30 | 0.779 | 34.9 | 54 | 4380 | 21.6 | 97.5 | 55.7 | 0.1 | 19.8 | 0 | 38.9 | 30.2
650670.304 | 870 | 46 | 1550 | 49 | 44.9 | 50 | 30 | 32.3 | 0.05 | 104 | 11.2 | 70 | 39.9 | 27.9 | 0.782 | 98.2 | 463.3 | 450 | 52.7 | 447.5 | 0.287 | 213.9 | 8 | 99.8 | 35.8 | 40 | 12 | 99.8 | 33.3 | 3.44 | 55 | 25.3 | 27.5 | 16.5 | 47 | 30 | 0.781 | 34.9 | 56 | 4210 | 22 | 99.8 | 55.6 | 0 | 20.1 | 0 | 38.8 | 30.2
650730.304 | 930 | 46 | 1550 | 49.1 | 44.8 | 50 | 30 | 32.3 | 0.049 | 104 | 11.2 | 70 | 39.9 | 27.4 | 0.784 | 98.2 | 463.2 | 449.9 | 52.7 | 447.4 | 0.288 | 212.2 | 8 | 99.8 | 36.2 | 40 | 12 | 99.8 | 33.3 | 3.436 | 55.1 | 24.5 | 27.5 | 16.5 | 47 | 30 | 0.78 | 34.9 | 55 | 4380 | 21.6 | 97.5 | 55.8 | 0.1 | 19.9 | 0 | 38.8 | 30.2
650790.304 | 990 | 46 | 1552 | 51.8 | 44.9 | 50 | 30 | 32.2 | 0.048 | 104.1 | 11.3 | 70 | 39.9 | 27.1 | 0.783 | 98.2 | 463.1 | 449.8 | 52.7 | 448.9 | 0.295 | 212.3 | 8.4 | 100 | 36.4 | 40 | 12 | 100 | 33.3 | 3.551 | 56.5 | 23.6 | 27 | 16.5 | 47 | 30 | 0.782 | 36.1 | 56 | 4650 | 21.6 | 99.8 | 55.6 | 0.1 | 19.9 | 0 | 38.9 | 30.2
650850.304 | 1050 | 46 | 1550 | 51.4 | 45 | 50.1 | 30 | 32 | 0.053 | 104 | 11.3 | 70 | 39.9 | 26.8 | 0.782 | 98.2 | 462.8 | 449.4 | 52.7 | 450 | 0.298 | 212.7 | 8.4 | 100 | 35.7 | 40.1 | 12 | 100.1 | 33 | 3.543 | 56.5 | 23 | 27 | 16.5 | 47 | 30 | 0.78 | 36.1 | 56 | 4480 | 21.6 | 99.8 | 55.7 | 0.1 | 19.9 | 0 | 38.9 | 30.2
650910.304 | 1110 | 46 | 1552 | 51.6 | 45 | 50 | 30 | 31.8 | 0.051 | 104 | 11.3 | 70 | 39.9 | 26.5 | 0.784 | 98.2 | 462.6 | 449.3 | 52.7 | 450.9 | 0.297 | 213.1 | 8.4 | 100 | 35.7 | 40.1 | 12 | 100.1 | 32.9 | 3.544 | 56.5 | 22.6 | 27 | 16.5 | 47 | 30 | 0.783 | 36.1 | 58 | 4310 | 21.6 | 99.8 | 55.6 | 0 | 19.9 | 0 | 38.8 | 30.2
650970.304 | 1170 | 46 | 1550 | 51.3 | 45 | 50 | 30 | 31.7 | 0.049 | 104 | 11.4 | 70 | 39.9 | 26.3 | 0.782 | 98.2 | 462.5 | 449.2 | 52.7 | 451.2 | 0.305 | 213.6 | 8.3 | 100 | 35.7 | 40.1 | 12 | 100 | 33 | 3.554 | 56.5 | 22.3 | 27 | 16.5 | 47 | 30 | 0.778 | 36.1 | 56 | 4620 | 21.6 | 99.8 | 55.7 | 0 | 19.9 | 0 | 38.8 | 30.2
651030.304 | 1230 | 46 | 1548 | 51 | 45.1 | 50 | 30 | 31.7 | 0.049 | 104 | 11.4 | 70 | 40 | 26.1 | 0.783 | 98.2 | 462.3 | 448.9 | 52.7 | 451.5 | 0.308 | 213.6 | 8.3 | 100 | 36.1 | 40.2 | 12 | 100.1 | 33.3 | 3.542 | 56.5 | 22 | 27 | 16.5 | 47 | 30 | 0.783 | 36.1 | 58 | 4260 | 21.6 | 99.8 | 55.6 | 0.1 | 19.9 | 0 | 38.8 | 30.2
651090.304 | 1290 | 46 | 1552 | 51.4 | 45.1 | 50 | 30 | 31.8 | 0.048 | 104 | 11.4 | 70 | 39.9 | 25.8 | 0.782 | 98.2 | 462.4 | 449 | 52.7 | 451.9 | 0.307 | 212.5 | 8.3 | 100 | 35.8 | 40.2 | 12 | 100 | 33.2 | 3.541 | 56.5 | 21.6 | 27 | 16.5 | 47 | 30 | 0.779 | 36.1 | 58 | 4430 | 21.6 | 99.8 | 55.6 | 0.1 | 19.9 | 0 | 38.7 | 30.2
651150.304 | 1350 | 46 | 1551 | 48.7 | 45 | 50 | 30 | 32 | 0.057 | 103.8 | 11.4 | 70 | 39.9 | 25.5 | 0.782 | 98.2 | 462.3 | 448.9 | 52.6 | 451.1 | 0.309 | 216.6 | 7.9 | 99.8 | 36.1 | 40.2 | 12 | 99.8 | 33.2 | 3.448 | 55 | 20.9 | 27.5 | 16.5 | 47 | 30 | 0.778 | 34.9 | 56 | 4430 | 21.6 | 97.5 | 55.7 | 0.1 | 20 | 0 | 38.9 | 30.2
651210.304 | 1410 | 46 | 1551 | 48.7 | 45 | 50 | 30 | 32.2 | 0.048 | 103.9 | 11.4 | 70 | 40 | 25.2 | 0.784 | 98.2 | 462.3 | 448.8 | 52.6 | 450.2 | 0.306 | 214.6 | 7.9 | 99.8 | 35.9 | 40.1 | 12 | 99.8 | 33.2 | 3.433 | 55 | 20.5 | 27.5 | 16.5 | 47 | 30 | 0.782 | 34.9 | 56 | 4500 | 21.6 | 97.5 | 55.7 | 0.1 | 20.1 | 0 | 38.9 | 30.2
651270.304 | 1470 | 46 | 1552 | 49.2 | 44.9 | 50 | 30 | 32.3 | 0.05 | 104 | 11.5 | 70 | 40 | 25 | 0.784 | 98.2 | 462.3 | 448.9 | 52.6 | 450 | 0.301 | 215.8 | 8 | 99.8 | 35.7 | 40 | 12 | 99.8 | 33.3 | 3.433 | 54.9 | 20 | 27.5 | 16.5 | 47 | 30 | 0.78 | 34.9 | 56 | 4360 | 21.6 | 99.8 | 55.7 | 0 | 20 | 0 | 38.9 | 30.2
651330.304 | 1530 | 46 | 1550 | 49 | 44.9 | 50.1 | 30 | 32.3 | 0.052 | 104 | 11.3 | 70 | 40 | 24.2 | 0.784 | 98.1 | 462 | 448.5 | 52.5 | 449.5 | 0.337 | 215.4 | 8 | 99.8 | 35.5 | 40 | 12 | 99.8 | 33.3 | 3.416 | 55 | 19.6 | 27.5 | 16.5 | 47 | 30 | 0.782 | 34.9 | 56 | 4110 | 21.6 | 99.8 | 55.6 | 0.1 | 19.9 | 0 | 38.9 | 30.2
651390.304 | 1590 | 46 | 1550 | 48.9 | 44.8 | 50 | 30 | 32.2 | 0.051 | 104 | 11.3 | 70 | 39.9 | 24.2 | 0.784 | 98.1 | 462 | 448.5 | 52.5 | 449.5 | 0.347 | 216.5 | 8 | 99.8 | 36 | 40 | 12 | 99.8 | 33.3 | 3.421 | 55 | 19.9 | 27.5 | 16.5 | 47 | 30 | 0.78 | 34.9 | 56 | 4450 | 21.6 | 97.5 | 55.7 | 0.1 | 19.9 | 0 | 38.9 | 30.2
651450.304 | 1650 | 46 | 1551 | 49.2 | 44.9 | 50 | 30 | 32 | 0.049 | 104 | 11.3 | 70 | 40 | 23.8 | 0.782 | 98.1 | 462 | 448.6 | 52.5 | 449.4 | 0.36 | 213.7 | 8 | 99.8 | 36.3 | 40 | 12 | 99.8 | 33.6 | 3.453 | 54.9 | 19.7 | 27.5 | 16.5 | 47 | 30 | 0.781 | 34.9 | 56 | 4060 | 21.6 | 97.5 | 55.7 | 0 | 20 | 0 | 38.9 | 30.2
651510.304 | 1710 | 46 | 1549 | 49 | 44.9 | 50 | 30 | 31.9 | 0.049 | 104.1 | 11.3 | 70 | 39.9 | 23.6 | 0.783 | 98.2 | 461.9 | 448.4 | 52.5 | 449.4 | 0.361 | 215.8 | 8 | 99.8 | 36.2 | 40.1 | 12 | 99.8 | 33.5 | 3.434 | 55 | 19.4 | 27.5 | 16.5 | 47 | 30 | 0.782 | 34.9 | 54 | 4310 | 21.6 | 97.5 | 55.7 | 0.1 | 19.9 | 0 | 38.9 | 30.2
651570.304 | 1770 | 46 | 1552 | 51.7 | 45 | 50 | 30 | 31.7 | 0.05 | 104.1 | 11.3 | 70 | 39.9 | 23 | 0.783 | 98.1 | 461.7 | 448.2 | 52.5 | 451.4 | 0.439 | 215 | 8.4 | 100 | 36 | 40.1 | 12 | 100 | 33.6 | 3.557 | 56.5 | 19.2 | 27 | 16.5 | 47 | 30 | 0.78 | 36.1 | 56 | 4580 | 21.6 | 99.8 | 55.7 | 0.1 | 19.9 | 0 | 38.9 | 30.2
651630.304 | 1830 | 46 | 1551 | 51.7 | 45.1 | 50.1 | 30 | 31.7 | 0.049 | 104 | 11.3 | 70 | 39.9 | 22.9 | 0.783 | 98.1 | 461.3 | 447.8 | 52.6 | 452.3 | 0.452 | 212.4 | 8.4 | 100 | 36.4 | 40.2 | 12 | 100 | 33.7 | 3.557 | 56.5 | 19.2 | 27 | 16.5 | 47 | 29 | 0.784 | 36.1 | 56 | 4530 | 21.6 | 99.8 | 55.7 | 0.2 | 19.9 | 0 | 38.8 | 30.2
651690.304 | 1890 | 46 | 1551 | 51.5 | 45.1 | 50 | 30 | 31.8 | 0.049 | 104 | 11.3 | 70 | 40 | 22.9 | 0.784 | 98.1 | 461.2 | 447.7 | 52.6 | 452.9 | 0.474 | 213.4 | 8.4 | 100 | 36.2 | 40.3 | 12 | 100.1 | 33.4 | 3.545 | 56.5 | 19.5 | 27 | 16.5 | 47 | 30 | 0.779 | 36.1 | 57 | 4600 | 21.6 | 99.8 | 55.6 | 0.1 | 19.8 | 0 | 38.8 | 30.2
651750.304 | 1950 | 46 | 1546 | 50.7 | 45.2 | 50 | 30 | 31.9 | 0.05 | 104 | 11.4 | 70 | 40 | 23.1 | 0.783 | 98.1 | 460.8 | 447.2 | 52.6 | 453.3 | 0.463 | 212.7 | 8.3 | 100.1 | 36 | 40.3 | 12 | 100.1 | 33.6 | 3.529 | 56.6 | 19.8 | 27 | 16.5 | 47 | 30 | 0.781 | 36.1 | 58 | 4360 | 21.6 | 99.8 | 55.7 | 0.1 | 20.1 | 0 | 38.9 | 30.2
651810.304 | 2010 | 46 | 1548 | 51.2 | 45.2 | 50 | 30 | 32.1 | 0.05 | 104 | 11.4 | 70 | 39.9 | 23.1 | 0.782 | 98.1 | 460.9 | 447.3 | 52.6 | 453.9 | 0.494 | 213.3 | 8.3 | 100 | 36.1 | 40.3 | 12 | 100 | 33.5 | 3.546 | 56.4 | 20.2 | 27 | 16.5 | 47 | 30 | 0.778 | 36.1 | 58 | 4400 | 21.6 | 99.8 | 55.6 | 0.2 | 20.1 | 0 | 38.9 | 30.2
651870.304 | 2070 | 46 | 1552 | 49.2 | 45.2 | 49.9 | 30 | 32.3 | 0.05 | 103.8 | 11.5 | 70 | 40 | 23.1 | 0.783 | 98.1 | 461.1 | 447.5 | 52.5 | 452.3 | 0.454 | 212.9 | 8 | 99.8 | 36.1 | 40.3 | 12 | 99.8 | 33.5 | 3.434 | 55 | 19.4 | 27.5 | 16.5 | 47 | 30 | 0.778 | 34.9 | 56 | 4260 | 21.6 | 97.5 | 55.8 | 0.1 | 19.9 | 0 | 38.9 | 30.2
651930.304 | 2130 | 46 | 1548 | 48.9 | 45 | 49.9 | 30 | 32.3 | 0.048 | 103.9 | 11.5 | 70 | 39.9 | 23.1 | 0.783 | 98.1 | 460.8 | 447.1 | 52.5 | 451.3 | 0.474 | 212.5 | 8 | 99.7 | 35.7 | 40.3 | 12 | 99.7 | 33.3 | 3.445 | 55.1 | 19.2 | 27.5 | 16.5 | 47 | 30 | 0.781 | 34.9 | 54 | 4310 | 21.6 | 97.5 | 55.7 | 0.1 | 19.9 | 0 | 38.9 | 30.2
651990.304 | 2190 | 46 | 1547 | 48.6 | 45 | 50 | 30 | 32.3 | 0.051 | 104 | 11.5 | 70 | 40 | 22.9 | 0.783 | 98.1 | 460.7 | 447.1 | 52.5 | 451 | 0.451 | 214.4 | 8 | 99.8 | 35.5 | 40.2 | 12 | 99.8 | 33.1 | 3.436 | 55 | 19.8 | 27.5 | 16.5 | 47 | 30 | 0.776 | 34.9 | 56 | 4210 | 21.6 | 97.5 | 55.6 | 0.2 | 20 | 0 | 38.9 | 30.2
652050.304 | 2250 | 46 | 1549 | 48.7 | 45 | 50 | 30 | 32.1 | 0.051 | 104 | 11.4 | 70 | 39.9 | 23 | 0.782 | 98.1 | 460.6 | 446.9 | 52.5 | 451 | 0.436 | 212.5 | 7.9 | 99.8 | 35.7 | 40.2 | 12 | 99.8 | 33.3 | 3.421 | 54.9 | 20.1 | 27.5 | 16.5 | 47 | 30 | 0.776 | 34.9 | 56 | 4230 | 21.6 | 99.8 | 55.7 | 0.1 | 20 | 0 | 38.9 | 30.2
652110.304 | 2310 | 46 | 1549 | 48.9 | 45 | 50 | 30 | 31.8 | 0.052 | 104 | 11.4 | 70 | 39.9 | 23.1 | 0.783 | 98.1 | 460.6 | 446.9 | 52.4 | 451 | 0.414 | 213.1 | 8 | 99.8 | 35.7 | 40.2 | 12 | 99.8 | 33.2 | 3.432 | 54.9 | 20.5 | 27.5 | 16.5 | 47 | 30 | 0.782 | 34.5 | 56 | 4360 | 21.6 | 97.5 | 55.6 | 0.1 | 19.9 | 0 | 38.9 | 30.2
652170.304 | 2370 | 46 | 1547 | 48.6 | 45 | 50 | 30 | 31.7 | 0.048 | 104 | 11.4 | 70 | 39.8 | 23 | 0.784 | 98.1 | 460.2 | 446.5 | 52.4 | 450.7 | 0.394 | 212.6 | 8 | 99.7 | 36 | 40.2 | 12 | 99.8 | 33.3 | 3.424 | 55 | 20.5 | 27.5 | 16.5 | 47 | 30 | 0.779 | 34.9 | 54 | 4230 | 21.6 | 99.8 | 55.5 | 0.1 | 19.9 | 0 | 38.8 | 30.2
652230.304 | 2430 | 46 | 1549 | 48.9 | 44.9 | 50 | 30 | 31.7 | 0.049 | 104 | 11.3 | 70 | 39.9 | 23 | 0.783 | 98.1 | 460.2 | 446.5 | 52.4 | 451.1 | 0.392 | 213 | 8 | 99.8 | 35.9 | 40.2 | 12 | 99.8 | 33.1 | 3.414 | 54.9 | 19.9 | 27.5 | 16.5 | 47 | 30 | 0.783 | 34.5 | 54 | 4330 | 21.6 | 99.8 | 55.8 | 0.1 | 20 | 0 | 38.9 | 30.2
652290.304 | 2490 | 46 | 1550 | 51.5 | 45 | 50 | 30 | 31.8 | 0.052 | 104 | 11.5 | 70 | 39.9 | 23.1 | 0.783 | 98.1 | 460.2 | 446.4 | 52.5 | 452.9 | 0.427 | 212.9 | 8.4 | 100 | 36.1 | 40.2 | 12 | 100 | 33.2 | 3.534 | 56.5 | 19.9 | 27 | 16.5 | 47 | 30 | 0.779 | 36.1 | 56 | 4500 | 21.6 | 99.8 | 55.6 | 0.1 | 19.9 | 0 | 38.9 | 30.2
652350.304 | 2550 | 46 | 1548 | 51.3 | 45.1 | 50.1 | 30 | 32 | 0.051 | 104 | 11.3 | 70 | 39.9 | 23 | 0.783 | 98.1 | 459.8 | 446.1 | 52.5 | 453.7 | 0.43 | 212.6 | 8.4 | 100 | 36 | 40.2 | 12 | 100.1 | 33.2 | 3.546 | 56.5 | 20 | 27 | 16.5 | 47 | 30 | 0.781 | 36.1 | 56 | 4500 | 21.6 | 99.8 | 55.6 | 0.1 | 19.8 | 0 | 38.9 | 30.2
652410.304 | 2610 | 46 | 1552 | 51.7 | 45.1 | 50 | 30 | 32.1 | 0.051 | 104 | 11.3 | 70 | 40 | 22.9 | 0.783 | 98.1 | 459.7 | 446 | 52.5 | 454.2 | 0.441 | 215.6 | 8.4 | 100 | 36.3 | 40.3 | 12 | 100.1 | 33.4 | 3.548 | 56.4 | 19.9 | 27 | 16.5 | 47 | 30 | 0.778 | 36.1 | 57 | 4380 | 21.6 | 99.8 | 55.7 | 0.1 | 19.9 | 0 | 38.9 | 30.2
652470.304 | 2670 | 46 | 1550 | 51.7 | 45.2 | 50 | 30 | 32.3 | 0.05 | 104 | 11.3 | 70 | 39.9 | 22.9 | 0.783 | 98.1 | 459.5 | 445.8 | 52.5 | 454 | 0.436 | 212.6 | 8.4 | 100 | 35.9 | 40.3 | 12 | 100.1 | 33.2 | 3.551 | 56.5 | 19.9 | 27 | 16.5 | 47 | 30 | 0.783 | 36.1 | 58 | 4260 | 21.6 | 99.8 | 55.8 | 0.2 | 20 | 0 | 38.9 | 30.2
652530.304 | 2730 | 46 | 1551 | 49.1 | 45.1 | 50 | 30 | 32.3 | 0.05 | 103.9 | 11.3 | 70 | 39.9 | 22.9 | 0.783 | 98.1 | 459.5 | 445.7 | 52.6 | 452.9 | 0.454 | 213.2 | 8 | 99.7 | 35.8 | 40.3 | 12 | 99.7 | 33.2 | 3.413 | 54.9 | 19.9 | 27.5 | 16.5 | 47 | 30 | 0.782 | 34.9 | 54 | 4280 | 21.6 | 97.5 | 55.7 | 0.1 | 20 | 0 | 38.9 | 30.2
652590.304 | 2790 | 46 | 1551 | 49.4 | 45 | 49.9 | 30 | 32.3 | 0.047 | 104 | 11.3 | 70 | 39.9 | 23.1 | 0.783 | 98.1 | 459.7 | 445.9 | 52.4 | 452.1 | 0.459 | 213.2 | 8 | 99.8 | 35.6 | 40.2 | 12 | 99.8 | 33.2 | 3.446 | 54.9 | 20 | 27.5 | 16.5 | 47 | 30 | 0.78 | 34.9 | 56 | 4060 | 21.6 | 97.5 | 55.7 | 0.1 | 19.9 | 0 | 38.9 | 30.2
652650.304 | 2850 | 46 | 1550 | 49.5 | 45 | 50 | 30 | 32.1 | 0.05 | 104 | 11.4 | 70 | 40 | 23.1 | 0.783 | 98.1 | 459.4 | 445.6 | 52.5 | 451.6 | 0.487 | 212.6 | 8.1 | 99.7 | 35.7 | 40.2 | 12 | 99.7 | 33.3 | 3.444 | 54.9 | 20.3 | 27.5 | 16.5 | 47 | 30 | 0.78 | 34.9 | 54 | 4450 | 21.6 | 97.5 | 55.7 | 0.1 | 19.9 | 0 | 38.9 | 30.2
652710.304 | 2910 | 46 | 1551 | 49.3 | 44.9 | 50 | 30 | 31.8 | 0.051 | 104 | 11.4 | 70 | 40 | 23.2 | 0.782 | 98.1 | 459.2 | 445.4 | 52.5 | 451.4 | 0.516 | 214.2 | 8 | 99.7 | 35.9 | 40.2 | 12 | 99.7 | 33.3 | 3.435 | 55 | 19.9 | 27.5 | 16.5 | 47 | 30 | 0.779 | 34.9 | 56 | 4010 | 21.6 | 97.5 | 55.7 | 0.1 | 19.9 | 0 | 39 | 30.2
652770.304 | 2970 | 46 | 1550 | 49.5 | 44.9 | 50 | 30 | 31.7 | 0.051 | 104 | 11.5 | 70 | 40 | 22.8 | 0.783 | 98.1 | 459.2 | 445.4 | 52.4 | 451.3 | 0.539 | 216.4 | 8.1 | 99.8 | 35.9 | 40.2 | 12 | 99.8 | 33.2 | 3.452 | 54.9 | 19.5 | 27.5 | 16.5 | 47 | 29 | 0.782 | 34.9 | 54 | 4400 | 21.6 | 97.5 | 55.6 | 0.1 | 19.9 | 0 | 38.9 | 30.2
652830.304 | 3030 | 46 | 1548 | 49.2 | 44.9 | 50 | 29.9 | 31.7 | 0.051 | 104 | 11.5 | 70 | 40 | 22.8 | 0.783 | 98.1 | 458.9 | 445.1 | 52.4 | 451 | 0.532 | 215.1 | 8 | 99.7 | 35.5 | 40.2 | 12 | 99.7 | 33.3 | 3.425 | 55 | 19.6 | 27.5 | 16.5 | 47 | 29 | 0.779 | 34.9 | 54 | 4480 | 21.6 | 99.8 | 55.7 | 0.1 | 20 | 0 | 38.9 | 30.2
652890.304 | 3090 | 46 | 1548 | 49.4 | 44.8 | 50 | 30 | 31.7 | 0.049 | 104 | 11.5 | 70 | 40 | 22.8 | 0.783 | 98.1 | 459 | 445.1 | 52.4 | 451 | 0.514 | 216.1 | 8.1 | 99.7 | 35.9 | 40.1 | 12 | 99.7 | 33.4 | 3.433 | 54.9 | 19.7 | 27.5 | 16.5 | 47 | 30 | 0.779 | 34.9 | 54 | 4040 | 21.6 | 99.8 | 55.7 | 0.1 | 19.9 | 0 | 38.8 | 30.2
652950.304 | 3150 | 46 | 1551 | 49.5 | 44.9 | 49.9 | 30 | 31.9 | 0.049 | 104 | 11.4 | 70 | 40 | 22.9 | 0.784 | 98.1 | 458.9 | 445.1 | 52.3 | 450.8 | 0.54 | 215.8 | 8 | 99.8 | 35.9 | 40.1 | 12 | 99.8 | 33.4 | 3.428 | 54.9 | 19.9 | 27.5 | 16.5 | 47 | 30 | 0.779 | 34.9 | 54 | 4260 | 21.6 | 97.5 | 55.7 | 0.2 | 19.9 | 0 | 38.9 | 30.2
653010.304 | 3210 | 46 | 1551 | 49.6 | 44.8 | 50 | 30 | 32.1 | 0.051 | 104 | 11.4 | 70 | 40.1 | 23 | 0.782 | 98.1 | 458.9 | 445.1 | 52.4 | 450.5 | 0.537 | 216.1 | 8.1 | 99.7 | 36 | 40.1 | 12 | 99.7 | 33.3 | 3.438 | 54.9 | 20 | 27.5 | 16.5 | 47 | 30 | 0.779 | 34.9 | 54 | 4230 | 21.6 | 97.5 | 55.7 | 0.1 | 19.9 | 0 | 38.9 | 30.2
653070.304 | 3270 | 46 | 1548 | 49.2 | 44.9 | 50 | 30 | 32.2 | 0.051 | 104 | 11.3 | 70 | 40 | 23.2 | 0.782 | 98.1 | 458.8 | 445 | 52.4 | 450.7 | 0.539 | 214.7 | 8 | 99.7 | 36.3 | 40.1 | 12 | 99.7 | 33.3 | 3.441 | 54.9 | 20.3 | 27.5 | 16.5 | 47 | 30 | 0.779 | 34.9 | 56 | 4380 | 21.6 | 97.5 | 55.7 | 0.1 | 19.9 | 0 | 38.9 | 30.2
653130.304 | 3330 | 46 | 1551 | 49.5 | 44.9 | 50 | 30 | 32.3 | 0.05 | 104 | 11.2 | 70 | 40 | 23 | 0.783 | 98.1 | 458.7 | 444.8 | 52.4 | 450.8 | 0.558 | 216.2 | 8 | 99.7 | 36.1 | 40.2 | 12 | 99.7 | 33.3 | 3.437 | 54.9 | 20.3 | 27.5 | 16.5 | 47 | 30 | 0.784 | 34.9 | 56 | 4380 | 21.6 | 97.5 | 55.7 | 0.1 | 19.9 | 0 | 38.9 | 30.2
653190.304 | 3390 | 46 | 1549 | 49.3 | 44.9 | 49.9 | 30 | 32.3 | 0.05 | 104 | 11.3 | 70 | 40 | 22.9 | 0.782 | 98.1 | 458.7 | 444.9 | 52.3 | 450.8 | 0.556 | 215.5 | 8 | 99.7 | 35.8 | 40.2 | 12 | 99.7 | 33.3 | 3.449 | 54.9 | 19.6 | 27.5 | 16.5 | 47 | 30 | 0.78 | 34.9 | 56 | 4530 | 21.6 | 97.5 | 55.6 | 0.1 | 20.1 | 0 | 38.9 | 30.2
653250.304 | 3450 | 46 | 1551 | 49.6 | 45 | 49.9 | 30 | 32.1 | 0.05 | 104 | 11.3 | 70 | 39.9 | 23 | 0.784 | 98.1 | 458.7 | 444.8 | 52.3 | 451 | 0.569 | 214.9 | 8.1 | 99.7 | 36.3 | 40.2 | 12 | 99.7 | 33.3 | 3.442 | 54.9 | 19.6 | 27.5 | 16.5 | 47 | 30 | 0.778 | 34.9 | 54 | 4500 | 21.6 | 97.5 | 55.7 | 0 | 19.9 | 0 | 38.9 | 30.2
653310.304 | 3510 | 46 | 1550 | 49.6 | 45 | 50 | 30 | 31.9 | 0.048 | 104 | 11.3 | 70 | 39.9 | 22.8 | 0.782 | 98.1 | 458.6 | 444.6 | 52.4 | 451.2 | 0.558 | 215.1 | 8.1 | 99.7 | 36.2 | 40.3 | 12 | 99.7 | 33.4 | 3.452 | 54.9 | 19.8 | 27.5 | 16.5 | 47 | 30 | 0.782 | 34.9 | 55 | 4380 | 22 | 97.5 | 55.8 | 0.1 | 19.9 | 0 | 39 | 30.2
653370.304 | 3570 | 46 | 1550 | 49.6 | 45 | 50 | 30 | 31.8 | 0.05 | 104 | 11.3 | 70 | 40 | 23.2 | 0.783 | 98.1 | 458.5 | 444.6 | 52.4 | 451.2 | 0.547 | 215.3 | 8.1 | 99.7 | 36.4 | 40.3 | 12 | 99.7 | 33.5 | 3.439 | 54.9 | 19.8 | 27.5 | 16.5 | 47 | 30 | 0.779 | 34.9 | 54 | 4210 | 21.6 | 97.5 | 55.7 | 0.1 | 20 | 0 | 38.9 | 30.2
653430.304 | 3630 | 46 | 1551 | 52.3 | 45.1 | 50 | 30 | 31.7 | 0.049 | 104 | 11.3 | 70 | 40 | 23.2 | 0.784 | 98.1 | 458.5 | 444.5 | 52.4 | 453.6 | 0.555 | 216.4 | 8.5 | 100 | 36.4 | 40.3 | 12 | 100.1 | 33.5 | 3.558 | 56.5 | 19.5 | 27 | 16.5 | 47 | 30 | 0.783 | 36.1 | 56 | 4550 | 21.6 | 100.1 | 55.6 | 0.1 | 20.1 | 0 | 39 | 30.2
653490.304 | 3690 | 46 | 1548 | 51.9 | 45.1 | 50 | 30 | 31.7 | 0.05 | 104 | 11.4 | 70 | 40 | 22.8 | 0.782 | 98.1 | 458.2 | 444.2 | 52.4 | 454.5 | 0.586 | 213.2 | 8.5 | 100.1 | 36.3 | 40.4 | 12 | 100.1 | 33.5 | 3.55 | 56.5 | 19.2 | 27 | 16.5 | 47 | 30 | 0.778 | 35.7 | 56 | 4670 | 21.6 | 99.8 | 55.6 | 0.1 | 20 | 0 | 38.8 | 30.2
653550.304 | 3750 | 46 | 1551 | 49.6 | 45.1 | 50 | 30 | 31.9 | 0.055 | 103.9 | 11.4 | 70 | 40 | 23.1 | 0.783 | 98.1 | 458 | 444 | 52.4 | 454.3 | 0.541 | 214.3 | 8.1 | 99.7 | 36.6 | 40.4 | 12 | 99.8 | 33.6 | 3.422 | 55 | 20.2 | 27.5 | 16.5 | 47 | 30 | 0.786 | 34.9 | 54 | 4210 | 21.6 | 97.5 | 55.8 | 0.2 | 19.9 | 0 | 38.9 | 30.2
653610.304 | 3810 | 46 | 1547 | 49.4 | 45.1 | 49.9 | 30 | 32.1 | 0.048 | 104 | 11.5 | 70 | 40 | 23 | 0.782 | 98.1 | 457.9 | 443.9 | 52.4 | 453.1 | 0.537 | 213.9 | 8.1 | 99.7 | 36.2 | 40.3 | 12 | 99.8 | 33.4 | 3.444 | 55.1 | 20.6 | 27.5 | 16.5 | 47 | 30 | 0.78 | 34.9 | 54 | 4480 | 21.6 | 97.5 | 55.6 | 0 | 19.9 | 0 | 38.9 | 30.2
653670.304 | 3870 | 46 | 1552 | 49.9 | 45 | 50 | 30 | 32.2 | 0.049 | 104 | 11.5 | 70 | 40 | 23.1 | 0.783 | 98.1 | 458.1 | 444.1 | 52.3 | 452.9 | 0.542 | 213.6 | 8.1 | 99.8 | 36.3 | 40.3 | 12 | 99.8 | 33.3 | 3.445 | 54.9 | 20.2 | 27.5 | 16.5 | 47 | 30 | 0.777 | 34.9 | 56 | 4230 | 21.6 | 99.8 | 55.7 | 0.1 | 19.9 | 0 | 38.8 | 30.2
653730.304 | 3930 | 46 | 1551 | 50 | 45 | 50 | 30 | 32.3 | 0.05 | 104 | 11.5 | 70 | 40.1 | 22.8 | 0.784 | 98.1 | 457.9 | 443.9 | 52.3 | 452.9 | 0.545 | 214 | 8.1 | 99.7 | 36.3 | 40.3 | 12 | 99.7 | 33.4 | 3.447 | 55 | 20.3 | 27.5 | 16.5 | 47 | 30 | 0.777 | 34.9 | 56 | 4330 | 21.6 | 97.5 | 55.7 | 0.1 | 19.9 | 0 | 39 | 30.2
653790.304 | 3990 | 46 | 1549 | 49.5 | 45 | 50 | 30 | 32.3 | 0.053 | 104 | 11.5 | 70 | 40 | 22.8 | 0.783 | 98.1 | 458 | 444 | 52.3 | 452.7 | 0.568 | 214 | 8.1 | 99.7 | 36.4 | 40.3 | 12 | 99.7 | 33.5 | 3.452 | 55 | 20.5 | 27.5 | 16.5 | 47 | 30 | 0.783 | 34.9 | 56 | 4360 | 21.6 | 99.8 | 55.5 | 0 | 19.9 | 0 | 39 | 30.2
653850.304 | 4050 | 46 | 1546 | 49.1 | 45 | 50 | 30 | 32.1 | 0.053 | 104 | 11.4 | 70 | 40 | 23 | 0.782 | 98.1 | 457.7 | 443.7 | 52.3 | 452.8 | 0.572 | 213 | 8 | 99.7 | 36.4 | 40.3 | 12 | 99.8 | 33.5 | 3.438 | 55 | 19.8 | 27.5 | 16.5 | 47 | 30 | 0.776 | 34.9 | 56 | 4310 | 21.6 | 97.5 | 55.8 | 0.1 | 19.9 | 0 | 38.9 | 30.2
653910.304 | 4110 | 46 | 1549 | 49.6 | 45 | 50 | 30 | 31.9 | 0.049 | 104 | 11.4 | 70 | 40 | 23.2 | 0.783 | 98.1 | 457.8 | 443.8 | 52.3 | 452.8 | 0.574 | 213 | 8.1 | 99.7 | 36.2 | 40.3 | 12 | 99.7 | 33.5 | 3.421 | 55 | 19.5 | 27.5 | 16.5 | 47 | 30 | 0.784 | 34.9 | 54 | 4360 | 21.6 | 97.5 | 55.7 | 0.1 | 19.9 | 0 | 38.9 | 30.2
653970.304 | 4170 | 46 | 1549 | 49.6 | 45 | 50 | 30 | 31.7 | 0.05 | 104 | 11.3 | 70 | 40 | 22.9 | 0.782 | 98.1 | 457.6 | 443.5 | 52.3 | 452.9 | 0.564 | 213 | 8.1 | 99.7 | 36.1 | 40.3 | 12 | 99.8 | 33.3 | 3.441 | 55 | 19.9 | 27.5 | 16.5 | 47 | 29 | 0.786 | 34.9 | 54 | 4330 | 21.6 | 97.5 | 55.7 | 0.1 | 20.1 | 0 | 39 | 30.2
654030.304 | 4230 | 46 | 1551 | 50.2 | 45 | 50 | 30 | 31.7 | 0.048 | 104 | 11.3 | 70 | 40 | 22.9 | 0.783 | 98 | 457.7 | 443.7 | 52.3 | 452.9 | 0.562 | 214.4 | 8.2 | 99.7 | 36.1 | 40.3 | 12 | 99.7 | 33.3 | 3.454 | 54.9 | 19.7 | 27.5 | 16.5 | 47 | 29 | 0.783 | 34.9 | 54 | 4430 | 21.6 | 97.5 | 55.7 | 0.1 | 19.9 | 0 | 38.8 | 30.2
654090.304 | 4290 | 46 | 1551 | 49.8 | 45 | 49.9 | 30 | 31.8 | 0.051 | 104 | 11.3 | 70 | 40 | 23.3 | 0.783 | 98.1 | 457.7 | 443.7 | 52.3 | 452.8 | 0.555 | 212.9 | 8.1 | 99.7 | 36.3 | 40.3 | 12 | 99.7 | 33.3 | 3.456 | 54.9 | 19.3 | 27.5 | 16.5 | 47 | 30 | 0.782 | 34.9 | 56 | 4180 | 21.6 | 97.5 | 55.7 | 0.1 | 19.9 | 0 | 38.9 | 30.2
654150.304 | 4350 | 46 | 1550 | 49.8 | 45 | 50 | 30 | 31.9 | 0.05 | 104 | 11.2 | 70 | 40.1 | 22.8 | 0.783 | 98 | 457.6 | 443.5 | 52.3 | 453 | 0.548 | 213.1 | 8.1 | 99.7 | 36.5 | 40.3 | 12 | 99.7 | 33.5 | 3.455 | 55 | 18.9 | 27.5 | 16.5 | 47 | 30 | 0.781 | 34.9 | 55 | 4380 | 21.6 | 97.5 | 55.7 | 0.2 | 19.9 | 0 | 39 | 30.2
654210.304 | 4410 | 46 | 1548 | 49.6 | 45 | 50 | 30 | 32.1 | 0.051 | 104 | 11.3 | 70 | 40 | 23.2 | 0.783 | 98 | 457.5 | 443.4 | 52.4 | 453.3 | 0.565 | 213.8 | 8.1 | 99.7 | 36.6 | 40.3 | 12 | 99.7 | 33.5 | 3.458 | 55 | 20.2 | 27.5 | 16.5 | 47 | 30 | 0.784 | 34.9 | 54 | 4140 | 21.6 | 97.5 | 55.7 | 0 | 19.9 | 0 | 38.8 | 30.2
654270.304 | 4470 | 46 | 1547 | 49.3 | 45 | 50 | 30 | 32.3 | 0.051 | 104 | 11.3 | 70 | 40 | 22.8 | 0.782 | 98.1 | 457.5 | 443.5 | 52.3 | 453.6 | 0.576 | 212.5 | 8.1 | 99.7 | 36.4 | 40.3 | 12 | 99.8 | 33.4 | 3.441 | 55.1 | 19.7 | 27.5 | 16.5 | 47 | 30 | 0.781 | 34.9 | 55 | 4140 | 21.6 | 99.8 | 55.7 | 0.1 | 19.9 | 0 | 38.9 | 30.2
654330.304 | 4530 | 46 | 1551 | 49.7 | 45 | 49.9 | 30 | 32.3 | 0.051 | 104 | 11.3 | 70 | 40 | 23.7 | 0.783 | 98 | 457.7 | 443.6 | 52.3 | 453.6 | 0.565 | 213 | 8.1 | 99.7 | 36.6 | 40.3 | 12 | 99.7 | 33.4 | 3.44 | 54.9 | 19.3 | 27.5 | 16.5 | 47 | 30 | 0.782 | 34.9 | 54 | 4230 | 21.6 | 97.5 | 55.7 | 0.1 | 19.8 | 0 | 38.9 | 30.2
654390.304 | 4590 | 46 | 1552 | 49.8 | 45 | 50 | 30 | 32.2 | 0.051 | 104 | 11.4 | 70 | 40 | 23 | 0.783 | 98 | 457.5 | 443.4 | 52.3 | 453.8 | 0.571 | 212.4 | 8.1 | 99.7 | 36.5 | 40.3 | 12 | 99.7 | 33.5 | 3.433 | 55 | 19 | 27.5 | 16.5 | 47 | 30 | 0.778 | 34.9 | 54 | 4260 | 21.6 | 97.5 | 55.7 | 0.1 | 20 | 0 | 38.9 | 30.2
654450.304 | 4650 | 46 | 1550 | 49.7 | 45 | 50 | 30 | 32.1 | 0.051 | 104 | 11.4 | 70 | 40 | 22.3 | 0.783 | 98 | 457.4 | 443.3 | 52.3 | 453.6 | 0.583 | 212.3 | 8.1 | 99.7 | 36.4 | 40.3 | 12 | 99.7 | 33.5 | 3.443 | 54.9 | 18.8 | 27.5 | 16.5 | 47 | 30 | 0.783 | 34.9 | 54 | 4280 | 21.6 | 97.5 | 55.6 | 0.1 | 19.9 | 0 | 38.9 | 30.2
654510.304 | 4710 | 46 | 1550 | 49.6 | 45 | 50 | 30 | 31.9 | 0.05 | 104 | 11.4 | 70 | 40 | 22.6 | 0.783 | 98 | 457.4 | 443.3 | 52.2 | 453.6 | 0.595 | 212.7 | 8.1 | 99.7 | 36.4 | 40.3 | 12 | 99.7 | 33.4 | 3.436 | 54.9 | 19.4 | 27.5 | 16.5 | 47 | 30 | 0.78 | 34.9 | 54 | 4400 | 21.6 | 97.5 | 55.7 | 0.1 | 19.9 | 0 | 38.9 | 30.2
654570.304 | 4770 | 46 | 1550 | 49.4 | 45 | 50 | 30 | 31.7 | 0.049 | 104 | 11.5 | 70 | 40 | 23 | 0.783 | 98 | 457.3 | 443.1 | 52.3 | 453.4 | 0.595 | 213.2 | 8 | 99.7 | 36.3 | 40.3 | 12 | 99.7 | 33.3 | 3.429 | 54.9 | 19.6 | 27.5 | 16.5 | 47 | 30 | 0.783 | 34.9 | 54 | 4330 | 22 | 97.5 | 55.7 | 0.1 | 19.9 | 0 | 39 | 30.2
654630.304 | 4830 | 46 | 1551 | 50 | 45 | 50 | 30 | 31.7 | 0.047 | 104 | 11.4 | 70 | 39.9 | 22.9 | 0.782 | 98 | 457.2 | 443.1 | 52.2 | 453.5 | 0.568 | 212.6 | 8.1 | 99.7 | 36.2 | 40.3 | 12 | 99.7 | 33.1 | 3.436 | 54.9 | 19.3 | 27.5 | 16.5 | 47 | 29 | 0.777 | 34.9 | 54 | 4650 | 21.6 | 97.5 | 55.7 | 0.1 | 19.9 | 0 | 38.9 | 30.2
654690.304 | 4890 | 46 | 1547 | 49.2 | 45 | 50 | 30 | 31.7 | 0.049 | 104 | 11.4 | 70 | 40 | 24.1 | 0.783 | 98 | 456.8 | 442.7 | 52.2 | 453.5 | 0.576 | 213 | 8 | 99.7 | 36.3 | 40.3 | 12 | 99.7 | 33.2 | 3.433 | 55 | 19.1 | 27.5 | 16.5 | 47 | 29 | 0.786 | 34.9 | 54 | 4090 | 21.6 | 97.5 | 55.7 | 0.1 | 19.9 | 0 | 38.9 | 30.2
654750.304 | 4950 | 46 | 1549 | 49.5 | 45 | 50 | 30 | 31.9 | 0.05 | 104 | 11.4 | 70 | 40 | 22.7 | 0.782 | 98 | 456.9 | 442.7 | 52.2 | 453.4 | 0.583 | 212.5 | 8.1 | 99.7 | 36.1 | 40.3 | 12 | 99.7 | 33 | 3.438 | 55 | 18.8 | 27.5 | 16.5 | 47 | 30 | 0.782 | 34.9 | 56 | 4280 | 21.6 | 97.5 | 55.7 | 0.2 | 19.9 | 0 | 39 | 30.2
654810.304 | 5010 | 46 | 1549 | 52 | 45.1 | 50 | 30 | 32.1 | 0.05 | 104 | 11.4 | 70 | 40 | 22.9 | 0.783 | 98 | 456.9 | 442.8 | 52.3 | 455.1 | 0.6 | 212.8 | 8.5 | 99.9 | 35.8 | 40.3 | 12 | 100 | 33 | 3.555 | 56.5 | 19 | 27 | 16.5 | 47 | 30 | 0.78 | 36.1 | 56 | 4600 | 21.6 | 99.8 | 55.6 | 0.1 | 19.9 | 0 | 39 | 30.2
654870.304 | 5070 | 46 | 1549 | 52.2 | 45.1 | 50.1 | 30 | 32.2 | 0.05 | 104 | 11.3 | 70 | 40 | 23.3 | 0.782 | 98 | 456.7 | 442.5 | 52.3 | 455.9 | 0.6 | 214.4 | 8.5 | 100 | 35.9 | 40.4 | 11.9 | 100 | 33.1 | 3.543 | 56.5 | 18.5 | 27 | 16.5 | 47 | 30 | 0.781 | 36.1 | 58 | 4330 | 21.6 | 99.8 | 55.7 | 0.1 | 20.1 | 0 | 39 | 30.2
654930.304 | 5130 | 46 | 1551 | 52.2 | 45.1 | 50 | 30 | 32.3 | 0.052 | 104 | 11.3 | 70 | 39.9 | 22.4 | 0.782 | 98 | 456.8 | 442.6 | 52.3 | 456.5 | 0.631 | 213.5 | 8.5 | 100 | 35.9 | 40.4 | 12 | 100 | 33.1 | 3.524 | 56.4 | 18.3 | 27 | 16.5 | 47 | 30 | 0.78 | 36.1 | 57 | 4260 | 21.6 | 99.8 | 55.7 | 0.1 | 19.9 | 0 | 38.9 | 30.2
654990.304 | 5190 | 46 | 1549 | 49.7 | 45.1 | 50 | 30.1 | 32.3 | 0.049 | 104 | 11.3 | 70 | 40 | 22.9 | 0.784 | 98 | 456.5 | 442.3 | 52.3 | 455.7 | 0.578 | 212.8 | 8.1 | 99.7 | 36.2 | 40.4 | 12 | 99.8 | 33 | 3.435 | 55.1 | 18.7 | 27.5 | 16.5 | 47 | 30 | 0.783 | 34.9 | 54 | 4280 | 21.6 | 97.5 | 55.6 | 0.1 | 19.9 | 0 | 38.9 | 30.2
655050.304 | 5250 | 46 | 1549 | 49.6 | 45 | 49.9 | 30 | 32.2 | 0.047 | 104 | 11.3 | 70 | 40 | 23.1 | 0.782 | 98 | 456.6 | 442.4 | 52.2 | 455 | 0.563 | 214.5 | 8.1 | 99.7 | 36 | 40.3 | 12 | 99.7 | 33 | 3.451 | 55 | 19.9 | 27.5 | 16.5 | 47 | 30 | 0.779 | 34.9 | 54 | 4380 | 21.6 | 97.5 | 55.7 | 0.1 | 20 | 0 | 39 | 30.2
655110.304 | 5310 | 46 | 1550 | 49.7 | 45 | 50 | 30 | 32 | 0.048 | 104 | 11.3 | 70 | 40 | 23.3 | 0.784 | 98 | 456.6 | 442.4 | 52.2 | 454.9 | 0.576 | 212.5 | 8.1 | 99.7 | 36 | 40.3 | 12 | 99.7 | 33 | 3.452 | 55.1 | 20.6 | 27.5 | 16.5 | 47 | 30 | 0.779 | 34.9 | 55 | 4230 | 21.6 | 97.5 | 55.7 | 0.1 | 19.9 | 0 | 38.9 | 30.2
655170.304 | 5370 | 46 | 1550 | 49.8 | 45 | 50 | 30 | 31.8 | 0.05 | 104 | 11.3 | 70 | 40 | 23.1 | 0.782 | 98 | 456.4 | 442.3 | 52.2 | 454.8 | 0.584 | 211.9 | 8.1 | 99.7 | 36.2 | 40.3 | 12 | 99.7 | 33.2 | 3.446 | 55 | 19.3 | 27.5 | 16.5 | 47 | 30 | 0.78 | 34.9 | 56 | 4430 | 21.6 | 97.5 | 55.7 | 0.1 | 19.9 | 0 | 39 | 30.2
655230.304 | 5430 | 46 | 1549 | 49.6 | 45 | 50 | 30 | 31.7 | 0.051 | 104 | 11.3 | 70 | 40 | 22.7 | 0.782 | 98 | 456.5 | 442.2 | 52.2 | 454.9 | 0.565 | 211.8 | 8.1 | 99.7 | 36.1 | 40.3 | 12 | 99.7 | 33.2 | 3.454 | 55.1 | 19.1 | 27.5 | 16.5 | 47 | 29 | 0.779 | 34.9 | 56 | 4110 | 21.6 | 97.5 | 55.7 | 0.1 | 20 | 0 | 38.9 | 30.2
655290.304 | 5490 | 46 | 1550 | 49.9 | 45 | 50 | 30 | 31.8 | 0.051 | 104 | 11.4 | 70 | 40 | 22.9 | 0.784 | 98 | 456.3 | 442.1 | 52.2 | 454.6 | 0.567 | 215.1 | 8.1 | 99.7 | 36.6 | 40.3 | 12 | 99.7 | 33.4 | 3.434 | 55 | 19.3 | 27.5 | 16.5 | 47 | 29 | 0.782 | 34.9 | 54 | 4160 | 21.6 | 97.5 | 55.6 | 0.2 | 19.9 | 0 | 38.9 | 30.2
655350.304 | 5550 | 46 | 1550 | 49.8 | 44.9 | 50 | 30 | 31.9 | 0.049 | 104 | 11.4 | 70 | 40 | 23.2 | 0.783 | 98 | 456.4 | 442.2 | 52.2 | 454.8 | 0.6 | 212.8 | 8.1 | 99.7 | 36.3 | 40.3 | 12 | 99.7 | 33.3 | 3.448 | 55 | 19.3 | 27.5 | 16.5 | 47 | 30 | 0.778 | 34.9 | 56 | 4230 | 21.6 | 97.5 | 55.7 | 0.1 | 19.8 | 0 | 39 | 30.2
655410.304 | 5610 | 46 | 1551 | 50 | 45 | 50 | 30 | 32.1 | 0.05 | 104 | 11.5 | 70 | 40 | 22.9 | 0.783 | 98 | 456.3 | 442.1 | 52.2 | 454.4 | 0.606 | 212.4 | 8.1 | 99.7 | 36.4 | 40.3 | 12 | 99.7 | 33.3 | 3.443 | 55 | 19 | 27.5 | 16.5 | 47 | 30 | 0.78 | 34.9 | 56 | 4060 | 21.6 | 97.5 | 55.7 | 0.1 | 19.9 | 0 | 38.9 | 30.2
655470.304 | 5670 | 46 | 1552 | 50 | 45 | 50 | 30 | 32.2 | 0.05 | 104 | 11.5 | 70 | 40 | 23.2 | 0.784 | 98 | 456.4 | 442.1 | 52.2 | 454.3 | 0.634 | 212.8 | 8.1 | 99.6 | 36.1 | 40.3 | 12 | 99.7 | 33.2 | 3.437 | 55 | 19.8 | 27.5 | 16.5 | 47 | 30 | 0.783 | 34.9 | 56 | 4060 | 21.6 | 97.5 | 55.8 | 0.1 | 19.9 | 0 | 38.9 | 30.2
655530.304 | 5730 | 46 | 1547 | 49.2 | 45 | 50 | 30 | 32.2 | 0.051 | 104 | 11.6 | 70 | 39.9 | 23.4 | 0.782 | 98 | 456.1 | 441.9 | 52.2 | 454 | 0.653 | 213.7 | 8 | 99.7 | 36.3 | 40.3 | 12 | 99.7 | 33.5 | 3.433 | 55 | 19 | 27 | 16.5 | 47 | 30 | 0.779 | 34.9 | 56 | 4210 | 21.6 | 97.5 | 55.7 | 0.2 | 19.9 | 0 | 39 | 30.2
655590.304 | 5790 | 46 | 1552 | 50.2 | 45 | 50 | 30 | 32.2 | 0.05 | 104 | 11.4 | 70 | 40 | 22.7 | 0.783 | 98 | 456.4 | 442.1 | 52.2 | 454.1 | 0.677 | 216.4 | 8.2 | 99.7 | 36.2 | 40.3 | 12 | 99.7 | 33.4 | 3.448 | 54.9 | 18.8 | 27.5 | 16.5 | 47 | 30 | 0.786 | 34.9 | 56 | 4160 | 21.6 | 97.5 | 55.6 | 0.1 | 19.9 | 0 | 39 | 30.2
655650.304 | 5850 | 46 | 1549 | 49.6 | 45 | 50 | 30 | 32.1 | 0.051 | 104 | 11.4 | 70 | 40 | 22.9 | 0.782 | 98 | 455.8 | 441.6 | 52.2 | 454 | 0.625 | 212.7 | 8.1 | 99.7 | 36.1 | 40.4 | 12 | 99.7 | 33.3 | 3.427 | 55 | 19.1 | 27.5 | 16.5 | 47 | 30 | 0.784 | 34.9 | 55 | 4480 | 21.6 | 97.5 | 55.7 | 0.1 | 19.9 | 0 | 38.9 | 30.2
655710.304 | 5910 | 46 | 1547 | 49.4 | 45.1 | 50 | 30 | 32 | 0.051 | 104 | 11.4 | 70 | 40 | 23.2 | 0.783 | 98 | 455.7 | 441.5 | 52.2 | 454.2 | 0.615 | 212.2 | 8.1 | 99.7 | 36.3 | 40.4 | 12 | 99.7 | 33.4 | 3.436 | 55 | 19.3 | 27.5 | 16.5 | 47 | 30 | 0.777 | 34.9 | 55 | 4400 | 21.6 | 97.5 | 55.6 | 0.2 | 19.9 | 0 | 38.9 | 30.2
655770.304 | 5970 | 46 | 1550 | 50 | 45 | 50 | 30 | 31.8 | 0.048 | 104 | 11.3 | 70 | 40.1 | 22.8 | 0.784 | 98 | 456.2 | 442 | 52.2 | 454 | 0.631 | 214.2 | 8.2 | 99.6 | 35.9 | 40.4 | 12 | 99.7 | 33.3 | 3.439 | 55.1 | 18.9 | 27.5 | 16.5 | 47 | 30 | 0.779 | 34.9 | 55 | 4480 | 21.6 | 97.5 | 55.6 | 0.2 | 19.9 | 0 | 39 | 30.2
655830.304 | 6030 | 46 | 1549 | 49.7 | 45.1 | 50 | 30 | 31.8 | 0.049 | 104 | 11.3 | 70 | 40.2 | 23.2 | 0.782 | 98 | 455.9 | 441.7 | 52.2 | 454.1 | 0.612 | 213 | 8.1 | 99.7 | 36.3 | 40.4 | 12 | 99.7 | 33.4 | 3.425 | 55 | 19.2 | 27.5 | 16.5 | 47 | 30 | 0.782 | 34.9 | 56 | 4260 | 21.6 | 97.5 | 55.7 | 0.1 | 20 | 0 | 38.9 | 30.2
655890.304 | 6090 | 46 | 1548 | 49.5 | 45.1 | 50 | 30 | 31.8 | 0.047 | 104 | 11.3 | 70 | 40 | 23 | 0.783 | 98 | 455.8 | 441.6 | 52.2 | 454.3 | 0.658 | 213.7 | 8.1 | 99.7 | 36.2 | 40.4 | 12 | 99.7 | 33.3 | 3.426 | 55 | 18.9 | 27.5 | 16.5 | 47 | 30 | 0.783 | 34.9 | 57 | 4310 | 21.6 | 97.5 | 55.7 | 0.1 | 19.9 | 0 | 38.9 | 30.2
655950.304 | 6150 | 46 | 1550 | 49.9 | 45 | 50 | 30 | 31.9 | 0.048 | 104 | 11.3 | 70 | 40 | 22.9 | 0.784 | 98 | 456 | 441.7 | 52.2 | 454.1 | 0.688 | 212.4 | 8.1 | 99.6 | 36 | 40.4 | 12 | 99.7 | 33.2 | 3.446 | 55 | 20.1 | 27.5 | 16.5 | 47 | 30 | 0.78 | 34.9 | 54 | 4280 | 21.6 | 97.5 | 55.7 | 0.1 | 20 | 0 | 38.9 | 30.2
656010.304 | 6210 | 46 | 1551 | 49.9 | 45.1 | 50 | 30 | 32 | 0.049 | 104 | 11.3 | 70 | 40.1 | 23 | 0.782 | 98 | 455.9 | 441.6 | 52.2 | 454.5 | 0.717 | 212.2 | 8.1 | 99.6 | 36.1 | 40.4 | 12 | 99.7 | 33.4 | 3.419 | 55 | 18.9 | 27.5 | 16.5 | 47 | 30 | 0.783 | 34.9 | 56 | 4230 | 21.6 | 97.5 | 55.7 | 0.1 | 20 | 0 | 38.9 | 30.2
656070.304 | 6270 | 46 | 1549 | 49.7 | 45.1 | 50 | 30 | 32.1 | 0.049 | 104 | 11.3 | 70 | 40.1 | 23.3 | 0.784 | 98 | 455.6 | 441.3 | 52.2 | 454.7 | 0.677 | 212.8 | 8.1 | 99.7 | 36.1 | 40.4 | 12 | 99.7 | 33.2 | 3.432 | 54.9 | 18.8 | 27.5 | 16.5 | 47 | 30 | 0.783 | 34.9 | 56 | 4210 | 21.6 | 97.5 | 55.7 | 0.1 | 19.8 | 0 | 38.9 | 30.2
656130.304 | 6330 | 46 | 1550 | 49.8 | 45.1 | 50 | 30 | 32.2 | 0.052 | 104 | 11.4 | 70 | 40 | 22.9 | 0.782 | 98 | 455.7 | 441.4 | 52.2 | 455.2 | 0.69 | 212.7 | 8.1 | 99.7 | 36 | 40.4 | 12 | 99.7 | 33.2 | 3.422 | 55 | 18.5 | 27.5 | 16.5 | 47 | 30 | 0.781 | 34.9 | 54 | 4160 | 21.6 | 97.5 | 55.7 | 0.2 | 20 | 0 | 39 | 30.2
656190.304 | 6390 | 46 | 1550 | 49.7 | 45 | 50 | 30 | 32.2 | 0.051 | 104 | 11.4 | 70 | 40 | 23.5 | 0.783 | 98 | 455.5 | 441.2 | 52.2 | 455 | 0.661 | 213.2 | 8.1 | 99.7 | 36.2 | 40.4 | 12 | 99.7 | 33.1 | 3.43 | 55 | 19.4 | 27.5 | 16.5 | 47 | 30 | 0.784 | 34.9 | 54 | 4330 | 21.6 | 97.5 | 55.7 | 0.1 | 19.9 | 0 | 38.9 | 30.2
656250.304 | 6450 | 46 | 1548 | 49.4 | 45.1 | 50 | 30 | 32.1 | 0.052 | 104 | 11.4 | 70 | 40.1 | 23.2 | 0.783 | 98 | 455.3 | 441.1 | 52.2 | 455 | 0.655 | 212.8 | 8.1 | 99.7 | 36.1 | 40.4 | 12 | 99.7 | 32.9 | 3.433 | 55 | 18.7 | 27.5 | 16.5 | 47 | 30 | 0.783 | 34.9 | 56 | 4480 | 21.6 | 97.5 | 55.7 | 0.1 | 19.9 | 0 | 39 | 30.2
656310.304 | 6510 | 46 | 1551 | 50 | 45.1 | 50 | 30 | 32 | 0.05 | 104 | 11.4 | 70 | 40 | 22.9 | 0.782 | 98 | 455.5 | 441.2 | 52.2 | 455 | 0.661 | 212.6 | 8.1 | 99.7 | 36.1 | 40.4 | 12 | 99.7 | 32.9 | 3.434 | 55 | 18.5 | 27.5 | 16.5 | 47 | 30 | 0.779 | 34.9 | 56 | 4430 | 21.6 | 97.5 | 55.7 | 0.2 | 20 | 0 | 39 | 30.2
656370.304 | 6570 | 46 | 1549 | 49.4 | 45.1 | 50 | 30 | 31.9 | 0.05 | 104 | 11.5 | 70 | 40 | 23.2 | 0.783 | 98 | 455.2 | 440.9 | 52.2 | 454.9 | 0.674 | 212.9 | 8 | 99.7 | 36.2 | 40.4 | 12 | 99.7 | 32.9 | 3.435 | 55 | 20.4 | 27.5 | 16.5 | 47 | 30 | 0.782 | 34.9 | 56 | 4160 | 22 | 97.5 | 55.7 | 0.1 | 19.8 | 0 | 38.9 | 30.2
656430.304 | 6630 | 46 | 1550 | 49.6 | 45 | 50 | 30 | 31.8 | 0.051 | 104 | 11.4 | 70 | 40 | 23 | 0.782 | 98 | 455.3 | 441 | 52.2 | 455.1 | 0.703 | 213.8 | 8.1 | 99.7 | 36.3 | 40.4 | 12 | 99.7 | 32.9 | 3.428 | 55 | 18.9 | 27.5 | 16.5 | 47 | 30 | 0.778 | 34.9 | 54 | 4430 | 22 | 97.5 | 55.7 | 0.2 | 19.9 | 0 | 38.9 | 30.2
656490.304 | 6690 | 46 | 1550 | 49.7 | 45 | 50 | 30 | 31.8 | 0.049 | 104 | 11.4 | 70 | 40 | 22.9 | 0.782 | 98 | 455.3 | 441 | 52.2 | 455.3 | 0.724 | 212.8 | 8.1 | 99.7 | 36.2 | 40.3 | 12 | 99.7 | 32.8 | 3.441 | 55.1 | 19.4 | 27.5 | 16.5 | 47 | 30 | 0.778 | 34.9 | 55 | 4380 | 22 | 97.5 | 55.7 | 0.2 | 20 | 0 | 38.9 | 30.2
656550.304 | 6750 | 46 | 1551 | 49.9 | 45 | 50 | 30 | 31.9 | 0.048 | 104 | 11.4 | 70 | 40.1 | 23.1 | 0.785 | 98 | 455.3 | 441 | 52.1 | 455 | 0.732 | 213.7 | 8.1 | 99.7 | 36.6 | 40.3 | 12 | 99.7 | 33 | 3.428 | 55 | 19.7 | 27.5 | 16.5 | 47 | 30 | 0.78 | 34.9 | 56 | 4140 | 22 | 97.5 | 55.7 | 0.1 | 19.9 | 0 | 38.9 | 30.2
656610.304 | 6810 | 46 | 1549 | 49.6 | 45 | 50 | 30 | 32 | 0.05 | 104 | 11.3 | 70 | 40 | 23.1 | 0.782 | 98 | 455.1 | 440.8 | 52.2 | 454.9 | 0.769 | 212.4 | 8.1 | 99.6 | 36.6 | 40.3 | 12 | 99.7 | 33 | 3.426 | 55 | 19.5 | 27.5 | 16.5 | 47 | 30 | 0.785 | 34.9 | 56 | 4090 | 21.6 | 97.5 | 55.7 | 0.2 | 19.9 | 0 | 39 | 30.2
656670.304 | 6870 | 46 | 1552 | 49.9 | 45 | 50 | 30 | 32.1 | 0.052 | 104 | 11.3 | 70 | 40.1 | 23.2 | 0.782 | 98 | 455.2 | 440.9 | 52.1 | 455.2 | 0.773 | 212.9 | 8.1 | 99.7 | 36.4 | 40.3 | 12 | 99.7 | 32.8 | 3.436 | 55 | 19 | 27.5 | 16.5 | 47 | 30 | 0.781 | 34.9 | 54 | 4580 | 21.6 | 97.5 | 55.7 | 0.1 | 19.9 | 0 | 39 | 30.2
656730.304 | 6930 | 46 | 1551 | 49.7 | 45 | 50 | 30 | 32.2 | 0.052 | 104 | 11.3 | 70 | 40 | 23.2 | 0.783 | 98 | 455.2 | 440.9 | 52.1 | 455.8 | 0.75 | 212.6 | 8.1 | 99.7 | 36.5 | 40.3 | 12 | 99.7 | 33.1 | 3.44 | 54.9 | 18.7 | 27.5 | 16.5 | 47 | 30 | 0.78 | 34.9 | 56 | 4210 | 22 | 97.5 | 55.7 | 0.2 | 19.9 | 0 | 38.8 | 30.2
656790.304 | 6990 | 46 | 1551 | 50 | 45 | 50 | 30 | 32.2 | 0.052 | 104 | 11.3 | 70 | 40 | 23.4 | 0.783 | 98 | 455.3 | 440.9 | 52.1 | 455.8 | 0.764 | 213.1 | 8.1 | 99.6 | 36.2 | 40.3 | 12 | 99.7 | 32.8 | 3.436 | 54.9 | 18.5 | 27.5 | 16.5 | 47 | 30 | 0.784 | 34.9 | 56 | 4230 | 21.6 | 97.5 | 55.7 | 0.1 | 19.9 | 0 | 38.9 | 30.2
656850.304 | 7050 | 46 | 1548 | 49.5 | 44.9 | 50 | 30 | 32.2 | 0.051 | 104 | 11.3 | 70 | 40 | 22.6 | 0.783 | 98 | 454.9 | 440.6 | 52.2 | 455.7 | 0.77 | 214 | 8.1 | 99.7 | 36.2 | 40.3 | 12 | 99.7 | 32.8 | 3.416 | 55 | 18.3 | 27.5 | 16.5 | 47 | 30 | 0.775 | 34.9 | 56 | 4260 | 22 | 97.5 | 55.7 | 0.1 | 19.9 | 0 | 38.9 | 30.2
656910.304 | 7110 | 46 | 1550 | 52 | 45 | 50 | 30 | 32 | 0.05 | 104 | 11.3 | 70 | 40 | 22.8 | 0.782 | 98 | 454.9 | 440.6 | 52.2 | 457.7 | 0.796 | 212 | 8.5 | 99.9 | 36.4 | 40.3 | 12 | 99.9 | 33 | 3.531 | 56.4 | 18.5 | 27 | 16.5 | 47 | 30 | 0.78 | 36.1 | 56 | 4600 | 21.6 | 99.8 | 55.6 | 0.1 | 20 | 0 | 38.9 | 30.2
656970.304 | 7170 | 46 | 1549 | 52 | 45 | 50.1 | 30 | 31.9 | 0.053 | 104 | 11.3 | 70 | 40 | 22.9 | 0.783 | 98 | 454.6 | 440.2 | 52.2 | 458.2 | 0.742 | 214.6 | 8.5 | 99.9 | 36.7 | 40.3 | 12 | 100 | 33 | 3.514 | 56.3 | 18.7 | 27 | 16.5 | 47 | 30 | 0.778 | 36.1 | 56 | 4500 | 21.6 | 99.8 | 55.6 | 0.1 | 19.9 | 0 | 38.9 | 30.2
664230.304 | 30 | 47 | 1552 | 49.3 | 44.7 | 49.9 | 30 | 31.7 | 0.052 | 104 | 11.4 | 70 | 40.3 | 32.3 | 0.782 | 98 | 465.2 | 452.2 | 53 | 448.8 | 0.308 | 213 | 8 | 99.7 | 37.7 | 39.9 | 12 | 99.7 | 35 | 3.48 | 55.8 | 26.7 | 27 | 16.5 | 47 | 29 | 0.778 | 35.7 | 57 | 4430 | 21.6 | 97.5 | 55.7 | 0.2 | 20 | 0 | 39.2 | 30.4
664290.304 | 90 | 47 | 1552 | 49.7 | 45.3 | 50 | 30 | 31.8 | 0.048 | 104 | 11.4 | 70 | 40.2 | 31.3 | 0.782 | 98 | 465 | 452 | 53 | 449.4 | 0.305 | 212.9 | 8.1 | 99.7 | 37.1 | 40.4 | 12 | 99.7 | 34.8 | 3.514 | 55.9 | 25.7 | 27 | 16.5 | 47 | 29 | 0.78 | 35.7 | 55 | 4380 | 21.6 | 97.5 | 55.7 | 0.1 | 19.9 | 0 | 39.1 | 30.4
664350.304 | 150 | 47 | 1551 | 49.6 | 45.5 | 50 | 30 | 32 | 0.047 | 104 | 11.4 | 70 | 40.3 | 30.4 | 0.784 | 98 | 464.8 | 451.7 | 53 | 450.4 | 0.287 | 212.4 | 8.1 | 99.8 | 37.5 | 40.5 | 12 | 99.8 | 34.7 | 3.509 | 55.9 | 24.8 | 27 | 16.5 | 47 | 30 | 0.778 | 35.7 | 55 | 4620 | 21.6 | 97.5 | 55.6 | 0.1 | 19.9 | 0 | 39.1 | 30.4
664410.304 | 210 | 47 | 1549 | 49.3 | 45.4 | 50 | 30 | 32.2 | 0.052 | 104 | 11.4 | 70 | 40.2 | 29.5 | 0.783 | 98 | 464.5 | 451.3 | 53 | 450.4 | 0.302 | 212.7 | 8.1 | 99.8 | 37.6 | 40.4 | 12 | 99.8 | 34.7 | 3.469 | 55.8 | 24 | 27 | 16.5 | 47 | 30 | 0.779 | 35.3 | 55 | 4400 | 21.6 | 97.5 | 55.7 | 0.1 | 19.9 | 0 | 39.2 | 30.4
664470.304 | 270 | 47 | 1548 | 49.4 | 45.2 | 50 | 30 | 32.3 | 0.053 | 104 | 11.4 | 70 | 40.2 | 28.8 | 0.783 | 98 | 464.3 | 451.2 | 53 | 450.2 | 0.302 | 213 | 8.1 | 99.7 | 38 | 40.2 | 12 | 99.7 | 34.9 | 3.472 | 55.7 | 24 | 27 | 16.5 | 47 | 30 | 0.782 | 35.3 | 57 | 4140 | 21.6 | 97.5 | 55.7 | 0.1 | 19.9 | 0 | 39.1 | 30.4
664530.304 | 330 | 47 | 1554 | 50.1 | 45.1 | 50 | 30 | 32.3 | 0.051 | 104 | 11.3 | 70 | 40.2 | 29.1 | 0.784 | 98 | 464.8 | 451.6 | 52.9 | 450.8 | 0.292 | 212.1 | 8.1 | 99.8 | 37.2 | 40.2 | 12 | 99.8 | 34.5 | 3.467 | 55.8 | 24.9 | 27 | 16.5 | 47 | 30 | 0.779 | 35.3 | 55 | 4380 | 21.6 | 97.5 | 55.7 | 0.1 | 19.9 | 0 | 39 | 30.4
664590.304 | 390 | 47 | 1548 | 49.7 | 45.1 | 50 | 30 | 32.2 | 0.051 | 104 | 11.3 | 70 | 40.2 | 29.3 | 0.782 | 98 | 464.4 | 451.3 | 52.9 | 450.6 | 0.292 | 213.2 | 8.1 | 99.8 | 37.6 | 40.1 | 12 | 99.8 | 34.7 | 3.473 | 55.7 | 25 | 27.5 | 16.5 | 47 | 30 | 0.778 | 35.3 | 55 | 4550 | 21.6 | 97.5 | 55.6 | 0.2 | 19.9 | 0 | 39.1 | 30.3
664650.304 | 450 | 47 | 1553 | 50.2 | 45 | 50 | 30 | 32 | 0.049 | 104 | 11.3 | 70 | 40.1 | 29.5 | 0.783 | 98 | 464.7 | 451.5 | 52.9 | 450.3 | 0.304 | 212.3 | 8.1 | 99.8 | 37.7 | 40.1 | 12 | 99.8 | 34.8 | 3.496 | 55.9 | 25.3 | 27 | 16.5 | 47 | 29 | 0.779 | 35.7 | 57 | 4330 | 21.6 | 97.5 | 55.7 | 0.1 | 19.9 | 0 | 39 | 30.3
664710.304 | 510 | 47 | 1550 | 49.9 | 45 | 50 | 30 | 31.8 | 0.049 | 104 | 11.2 | 70 | 40.2 | 29.5 | 0.783 | 98 | 464.3 | 451.2 | 52.8 | 450.4 | 0.302 | 212.3 | 8.1 | 99.7 | 37.4 | 40 | 12 | 99.7 | 34.7 | 3.479 | 55.8 | 25.6 | 27 | 16.5 | 47 | 29 | 0.777 | 35.7 | 57 | 4550 | 21.6 | 97.5 | 55.7 | 0.1 | 19.9 | 0 | 38.9 | 30.3
664770.304 | 570 | 47 | 1548 | 49.5 | 44.9 | 50 | 30 | 31.7 | 0.049 | 104 | 11.2 | 70 | 40.2 | 29.5 | 0.783 | 98 | 464.1 | 451 | 52.8 | 450.3 | 0.301 | 213.4 | 8.1 | 99.7 | 37.3 | 40 | 12 | 99.7 | 34.6 | 3.498 | 55.7 | 25.9 | 27 | 16.5 | 47 | 29 | 0.776 | 35.3 | 55 | 4400 | 21.6 | 97.5 | 55.6 | 0.1 | 19.9 | 0 | 39 | 30.3
664830.304 | 630 | 47 | 1549 | 49.1 | 44.9 | 50 | 30 | 31.7 | 0.051 | 103.9 | 11.2 | 70 | 39.9 | 29.2 | 0.785 | 98 | 464 | 450.9 | 52.7 | 450.4 | 0.307 | 213 | 8 | 99.7 | 37.2 | 39.9 | 12 | 99.7 | 34.5 | 3.441 | 55.5 | 26.5 | 27.5 | 16.5 | 47 | 29 | 0.783 | 35.3 | 55 | 4060 | 21.6 | 97.2 | 55.7 | 0.1 | 20 | 0 | 39 | 30.3
664890.304 | 690 | 47 | 1546 | 49.4 | 44.9 | 50 | 30 | 31.9 | 0.053 | 104 | 11.3 | 70 | 40 | 28.6 | 0.782 | 98 | 463.9 | 450.7 | 52.7 | 450.6 | 0.304 | 212.9 | 8.1 | 99.7 | 37.4 | 39.9 | 12 | 99.7 | 34.4 | 3.448 | 55.5 | 25.8 | 27 | 16.5 | 47 | 30 | 0.782 | 35.3 | 57 | 4330 | 21.6 | 97.5 | 55.7 | 0.1 | 19.9 | 0 | 39 | 30.3
664950.304 | 750 | 47 | 1550 | 49.8 | 44.9 | 50 | 30 | 32.1 | 0.052 | 104 | 11.3 | 70 | 39.9 | 28.2 | 0.783 | 98 | 463.9 | 450.7 | 52.7 | 450.9 | 0.304 | 212.7 | 8.1 | 99.8 | 37.1 | 39.9 | 12 | 99.8 | 34.7 | 3.495 | 55.9 | 24.7 | 27 | 16.5 | 47 | 30 | 0.775 | 35.7 | 57 | 4430 | 21.6 | 97.5 | 55.6 | 0.1 | 19.9 | 0 | 39 | 30.3
665010.304 | 810 | 47 | 1549 | 49.6 | 44.8 | 50 | 30 | 32.2 | 0.05 | 104 | 11.3 | 70 | 39.9 | 27.9 | 0.784 | 98 | 463.7 | 450.5 | 52.7 | 451.1 | 0.298 | 214.5 | 8.1 | 99.8 | 37.2 | 39.9 | 12 | 99.8 | 34.7 | 3.466 | 55.8 | 23.9 | 27 | 16.5 | 47 | 30 | 0.782 | 35.3 | 55 | 4110 | 21.6 | 97.5 | 55.7 | 0.1 | 20 | 0 | 39 | 30.3
665070.304 | 870 | 47 | 1552 | 50.1 | 44.9 | 50 | 30 | 32.3 | 0.051 | 104 | 11.4 | 70 | 39.9 | 27.7 | 0.782 | 98 | 463.9 | 450.7 | 52.7 | 451.4 | 0.306 | 213.3 | 8.1 | 99.7 | 36.8 | 39.9 | 12 | 99.8 | 34.4 | 3.488 | 55.8 | 23.6 | 27 | 16.5 | 47 | 30 | 0.783 | 35.7 | 57 | 4160 | 21.6 | 97.5 | 55.7 | 0.1 | 19.9 | 0 | 39 | 30.3
665130.304 | 930 | 47 | 1550 | 49.9 | 44.9 | 50 | 30 | 32.2 | 0.05 | 104 | 11.4 | 70 | 39.9 | 27.6 | 0.784 | 98 | 463.6 | 450.3 | 52.7 | 451.2 | 0.299 | 213.2 | 8.1 | 99.8 | 37.4 | 39.9 | 12 | 99.8 | 34.5 | 3.487 | 55.9 | 23.5 | 27 | 16.5 | 47 | 30 | 0.784 | 35.7 | 55 | 4330 | 21.6 | 97.5 | 55.7 | 0.1 | 19.9 | 0 | 39 | 30.3
665190.304 | 990 | 47 | 1545 | 49.3 | 44.9 | 50 | 30 | 32.1 | 0.055 | 103.9 | 11.4 | 70 | 40 | 27.3 | 0.782 | 98 | 463.2 | 450 | 52.6 | 451.4 | 0.297 | 212.6 | 8.1 | 99.8 | 37.2 | 40 | 12 | 99.8 | 34.6 | 3.418 | 55.5 | 23.5 | 27 | 16.5 | 47 | 30 | 0.785 | 34.9 | 54 | 4280 | 21.6 | 97.5 | 55.7 | 0 | 20.1 | 0 | 39 | 30.2
665250.304 | 1050 | 47 | 1551 | 50 | 45 | 50 | 30 | 31.9 | 0.051 | 104 | 11.4 | 70 | 39.9 | 27 | 0.783 | 98 | 463.6 | 450.3 | 52.6 | 451.5 | 0.3 | 214.8 | 8.1 | 99.7 | 37.3 | 40 | 12 | 99.7 | 34.5 | 3.479 | 55.7 | 23.3 | 27 | 16.5 | 47 | 30 | 0.784 | 35.3 | 57 | 4330 | 21.6 | 97.5 | 55.6 | 0.1 | 19.9 | 0 | 39 | 30.3
665310.304 | 1110 | 47 | 1550 | 50 | 45 | 50 | 30 | 31.7 | 0.051 | 104 | 11.4 | 70 | 39.9 | 26.6 | 0.784 | 98 | 463.4 | 450.2 | 52.6 | 451.4 | 0.296 | 212.8 | 8.1 | 99.8 | 37.3 | 40 | 12 | 99.8 | 34.5 | 3.473 | 55.7 | 22.6 | 27 | 16.5 | 47 | 29 | 0.783 | 35.3 | 55 | 4360 | 21.6 | 97.5 | 55.7 | 0.1 | 20 | 0 | 39 | 30.2
665370.304 | 1170 | 47 | 1552 | 50.2 | 44.9 | 50 | 30 | 31.7 | 0.048 | 104 | 11.4 | 70 | 40 | 26.3 | 0.782 | 98 | 463.4 | 450 | 52.6 | 451.8 | 0.298 | 211.9 | 8.1 | 99.8 | 37.8 | 40 | 12 | 99.8 | 34.3 | 3.519 | 55.8 | 21.9 | 27 | 16.5 | 47 | 30 | 0.777 | 35.7 | 55 | 4650 | 21.6 | 97.5 | 55.7 | 0 | 19.9 | 0 | 38.9 | 30.3
665430.304 | 1230 | 47 | 1551 | 50.8 | 45 | 50 | 30 | 31.8 | 0.048 | 104.1 | 11.3 | 70 | 39.9 | 26.2 | 0.783 | 98 | 463.2 | 449.9 | 52.6 | 452.5 | 0.311 | 212.4 | 8.3 | 99.8 | 37.3 | 40 | 12 | 99.8 | 34.2 | 3.51 | 56.1 | 21.6 | 27 | 16.5 | 47 | 30 | 0.78 | 35.7 | 56 | 4500 | 21.6 | 97.5 | 55.7 | 0.1 | 19.9 | 0 | 38.9 | 30.2
665490.304 | 1290 | 47 | 1554 | 51.1 | 45 | 50 | 30 | 32 | 0.049 | 104 | 11.3 | 70 | 40 | 25.9 | 0.783 | 98 | 463.2 | 449.8 | 52.6 | 452.5 | 0.306 | 212.1 | 8.3 | 99.8 | 37.5 | 40.1 | 12 | 99.8 | 34.5 | 3.527 | 56.1 | 21 | 27 | 16.5 | 47 | 30 | 0.781 | 35.7 | 55 | 4670 | 21.6 | 97.5 | 55.7 | 0.1 | 20.1 | 0 | 39 | 30.2
665550.304 | 1350 | 47 | 1551 | 50.7 | 45 | 50 | 30 | 32.1 | 0.05 | 104 | 11.2 | 70 | 39.9 | 25.6 | 0.783 | 98 | 462.8 | 449.5 | 52.6 | 452.6 | 0.308 | 212.4 | 8.2 | 99.8 | 37.2 | 40.1 | 12 | 99.8 | 34.2 | 3.517 | 56 | 20.6 | 27 | 16.5 | 47 | 30 | 0.782 | 35.7 | 57 | 4230 | 21.6 | 97.5 | 55.7 | 0 | 19.9 | 0 | 38.8 | 30.2
665610.304 | 1410 | 47 | 1552 | 50.7 | 45 | 50 | 30 | 32.2 | 0.05 | 104 | 11.2 | 70 | 40 | 25.1 | 0.783 | 98 | 462.9 | 449.5 | 52.6 | 452.7 | 0.319 | 213.7 | 8.2 | 99.8 | 37.4 | 40.1 | 12 | 99.8 | 34.2 | 3.503 | 56.1 | 20.2 | 27 | 16.5 | 47 | 30 | 0.777 | 36.1 | 57 | 4280 | 21.6 | 97.5 | 55.7 | 0.1 | 19.9 | 0 | 38.9 | 30.2
665670.304 | 1470 | 47 | 1552 | 50.6 | 44.9 | 50 | 30 | 32.3 | 0.051 | 104 | 11.2 | 70 | 40 | 24.3 | 0.783 | 98 | 462.7 | 449.3 | 52.6 | 452.6 | 0.322 | 212.9 | 8.2 | 99.8 | 37.2 | 40.1 | 12 | 99.8 | 34.3 | 3.49 | 55.9 | 19.8 | 27 | 16.5 | 47 | 30 | 0.779 | 35.7 | 55 | 4330 | 21.6 | 97.5 | 55.7 | 0.1 | 19.9 | 0 | 39 | 30.2
665730.304 | 1530 | 47 | 1549 | 50.1 | 45 | 50 | 30 | 32.2 | 0.053 | 103.9 | 11.3 | 70 | 39.9 | 24.5 | 0.784 | 98 | 462.5 | 449.1 | 52.5 | 452.9 | 0.344 | 213.3 | 8.2 | 99.8 | 36.9 | 40.1 | 12 | 99.8 | 34.1 | 3.461 | 55.9 | 20.1 | 27 | 16.5 | 47 | 30 | 0.785 | 35.7 | 55 | 4310 | 21.6 | 97.5 | 55.6 | 0.1 | 19.8 | 0 | 39 | 30.2
665790.304 | 1590 | 47 | 1552 | 50.7 | 45 | 50 | 30 | 32 | 0.048 | 104 | 11.3 | 70 | 39.9 | 24.2 | 0.782 | 98 | 462.5 | 449.1 | 52.6 | 452.7 | 0.351 | 214.5 | 8.2 | 99.8 | 36.9 | 40.1 | 12 | 99.8 | 34.1 | 3.506 | 56 | 19.6 | 27 | 16.5 | 47 | 30 | 0.781 | 35.7 | 56 | 4160 | 21.6 | 97.5 | 55.7 | 0.2 | 19.9 | 0 | 39 | 30.2
665850.304 | 1650 | 47 | 1547 | 50.1 | 45 | 50 | 30 | 31.8 | 0.05 | 104 | 11.3 | 70 | 39.9 | 23.7 | 0.781 | 98 | 462.2 | 448.8 | 52.6 | 452.8 | 0.384 | 213.3 | 8.2 | 99.8 | 36.8 | 40.1 | 12 | 99.8 | 34.2 | 3.501 | 56 | 19.3 | 27 | 16.5 | 47 | 30 | 0.78 | 35.3 | 55 | 4670 | 21.6 | 97.5 | 55.7 | 0.1 | 20 | 0 | 38.9 | 30.2
665910.304 | 1710 | 47 | 1547 | 50.1 | 45 | 50 | 30 | 31.7 | 0.051 | 104 | 11.4 | 70 | 39.9 | 23.6 | 0.784 | 98 | 462.1 | 448.7 | 52.5 | 452.7 | 0.387 | 213.9 | 8.2 | 99.8 | 37 | 40.1 | 12 | 99.8 | 34.3 | 3.478 | 56.1 | 20.4 | 27 | 16.5 | 47 | 29 | 0.782 | 35.7 | 55 | 4450 | 21.6 | 97.5 | 55.8 | 0.1 | 19.8 | 0 | 39 | 30.2
665970.304 | 1770 | 47 | 1549 | 50.1 | 45 | 50 | 30 | 31.7 | 0.051 | 104 | 11.4 | 70 | 39.9 | 23.1 | 0.783 | 98 | 461.9 | 448.4 | 52.5 | 452.7 | 0.389 | 213.5 | 8.1 | 99.8 | 37.1 | 40.1 | 12 | 99.8 | 34.3 | 3.499 | 55.9 | 20 | 27 | 16.5 | 47 | 29 | 0.779 | 35.7 | 55 | 4500 | 21.6 | 97.5 | 55.7 | 0.2 | 20.1 | 0 | 39 | 30.2
666030.304 | 1830 | 47 | 1551 | 50.6 | 44.9 | 50 | 30 | 31.8 | 0.048 | 104 | 11.4 | 70 | 39.9 | 23 | 0.783 | 98 | 462.1 | 448.6 | 52.5 | 453 | 0.396 | 213.2 | 8.2 | 99.8 | 37.1 | 40.1 | 12 | 99.8 | 34.3 | 3.499 | 55.9 | 19.3 | 27 | 16.5 | 47 | 30 | 0.778 | 35.7 | 57 | 4160 | 21.6 | 97.5 | 55.6 | 0 | 19.9 | 0 | 39 | 30.2
666090.304 | 1890 | 47 | 1550 | 50.7 | 45 | 50 | 30 | 32 | 0.048 | 104 | 11.4 | 70 | 39.9 | 23 | 0.783 | 98 | 462 | 448.5 | 52.5 | 453 | 0.425 | 212.2 | 8.3 | 99.8 | 36.9 | 40.1 | 12 | 99.8 | 34.3 | 3.511 | 56.1 | 19.9 | 27 | 16.5 | 47 | 30 | 0.782 | 35.7 | 57 | 4060 | 21.6 | 97.5 | 55.7 | 0.2 | 20.1 | 0 | 39 | 30.2
666150.304 | 1950 | 47 | 1549 | 50.1 | 45 | 50 | 30 | 32.1 | 0.051 | 104 | 11.4 | 70 | 40 | 23.2 | 0.782 | 98 | 461.6 | 448.1 | 52.5 | 453.1 | 0.435 | 212.5 | 8.2 | 99.8 | 36.9 | 40.1 | 12 | 99.8 | 34.1 | 3.492 | 55.9 | 20.1 | 27 | 16.5 | 47 | 30 | 0.779 | 35.3 | 55 | 4230 | 21.6 | 97.5 | 55.7 | 0.1 | 20 | 0 | 39 | 30.2
666210.304 | 2010 | 47 | 1548 | 50.3 | 44.9 | 50 | 30 | 32.3 | 0.051 | 104 | 11.4 | 70 | 40 | 23 | 0.784 | 98 | 461.6 | 448.1 | 52.5 | 453.3 | 0.414 | 212.9 | 8.2 | 99.8 | 37.1 | 40.1 | 12 | 99.8 | 34.1 | 3.473 | 55.9 | 20.1 | 27 | 16.5 | 47 | 30 | 0.783 | 35.3 | 55 | 4330 | 21.6 | 97.5 | 55.6 | 0.2 | 19.8 | 0 | 38.9 | 30.2
666270.304 | 2070 | 47 | 1550 | 50.9 | 45 | 50 | 30 | 32.3 | 0.05 | 104 | 11.3 | 70 | 40 | 22.9 | 0.783 | 98 | 461.6 | 448.1 | 52.5 | 453.2 | 0.388 | 212.7 | 8.3 | 99.8 | 37.1 | 40.1 | 12 | 99.8 | 34.1 | 3.52 | 56 | 19.8 | 27 | 16.5 | 47 | 30 | 0.776 | 35.7 | 57 | 4500 | 21.6 | 97.5 | 55.7 | 0.1 | 19.9 | 0 | 39 | 30.2
666330.304 | 2130 | 47 | 1553 | 51.1 | 45 | 50 | 30 | 32.1 | 0.05 | 104 | 11.3 | 70 | 39.9 | 22.9 | 0.782 | 98 | 461.6 | 448 | 52.5 | 453.5 | 0.428 | 212.8 | 8.3 | 99.8 | 37 | 40.1 | 12 | 99.8 | 34 | 3.522 | 56.1 | 19.6 | 27 | 16.5 | 47 | 30 | 0.782 | 35.7 | 57 | 4330 | 21.6 | 97.5 | 55.6 | 0.1 | 19.9 | 0 | 38.9 | 30.2
666390.304 | 2190 | 47 | 1553 | 50.8 | 45 | 50 | 30 | 32 | 0.05 | 104 | 11.3 | 70 | 40 | 23 | 0.785 | 98 | 461.4 | 447.8 | 52.5 | 453.6 | 0.445 | 212.2 | 8.2 | 99.8 | 37.4 | 40.1 | 12 | 99.8 | 34.1 | 3.496 | 56 | 19.7 | 27 | 16.5 | 47 | 30 | 0.778 | 35.7 | 57 | 4330 | 21.6 | 97.5 | 55.7 | 0.1 | 19.9 | 0 | 39 | 30.2
666450.304 | 2250 | 47 | 1552 | 48.9 | 44.9 | 50 | 30 | 31.8 | 0.047 | 103.9 | 11.2 | 70 | 40 | 23 | 0.783 | 98 | 461.4 | 447.8 | 52.5 | 452 | 0.408 | 214.2 | 7.9 | 99.6 | 37.2 | 40.2 | 12 | 99.6 | 34.2 | 3.393 | 54.5 | 19.8 | 27.5 | 16.5 | 47 | 30 | 0.78 | 34.5 | 56 | 4400 | 21.6 | 97.5 | 55.6 | 0.1 | 19.9 | 0 | 39 | 30.2
666510.304 | 2310 | 47 | 1550 | 48.9 | 44.9 | 50 | 30 | 31.7 | 0.046 | 104 | 11.2 | 70 | 39.9 | 23.1 | 0.783 | 98 | 461.2 | 447.6 | 52.5 | 451 | 0.418 | 217.1 | 8 | 99.6 | 36.9 | 40.1 | 12 | 99.6 | 34 | 3.406 | 54.5 | 19.6 | 27.5 | 16.1 | 47 | 29 | 0.783 | 34.5 | 54 | 4260 | 21.6 | 97.2 | 55.8 | 0.2 | 19.9 | 0 | 39 | 30.2
666570.304 | 2370 | 47 | 1549 | 48.4 | 44.9 | 50 | 30 | 31.8 | 0.052 | 104 | 11.2 | 70 | 40 | 23 | 0.782 | 98 | 461 | 447.4 | 52.4 | 450.5 | 0.433 | 215.9 | 7.9 | 99.6 | 37.1 | 40.2 | 12 | 99.6 | 34.1 | 3.395 | 54.5 | 19.4 | 27.5 | 16.1 | 47 | 30 | 0.783 | 34.5 | 54 | 4210 | 21.6 | 97.5 | 55.7 | 0.2 | 20.1 | 0 | 39 | 30.2
666630.304 | 2430 | 47 | 1548 | 48.2 | 44.9 | 50 | 30 | 31.9 | 0.05 | 104 | 11.3 | 70 | 39.9 | 23 | 0.782 | 98 | 460.8 | 447.2 | 52.4 | 450.2 | 0.448 | 211.9 | 7.8 | 99.6 | 36.6 | 40.2 | 12 | 99.6 | 33.9 | 3.403 | 54.6 | 19.3 | 27.5 | 16.1 | 47 | 30 | 0.782 | 34.5 | 54 | 4430 | 21.6 | 97.5 | 55.7 | 0.1 | 19.9 | 0 | 38.9 | 30.2
666690.304 | 2490 | 47 | 1550 | 48.5 | 45 | 50 | 30 | 32.1 | 0.05 | 104 | 11.3 | 70 | 40 | 23.1 | 0.783 | 98 | 460.8 | 447.2 | 52.4 | 450.1 | 0.435 | 212.4 | 7.9 | 99.6 | 36.4 | 40.2 | 12 | 99.6 | 33.7 | 3.398 | 54.5 | 19.4 | 27.5 | 16.1 | 47 | 30 | 0.781 | 34.5 | 53 | 4140 | 21.6 | 97.5 | 55.7 | 0.1 | 19.8 | 0 | 39 | 30.2
666750.304 | 2550 | 47 | 1549 | 48.4 | 45 | 50 | 30 | 32.2 | 0.052 | 104 | 11.4 | 70 | 40 | 23.2 | 0.783 | 98 | 460.6 | 446.9 | 52.5 | 449.8 | 0.443 | 213 | 7.9 | 99.6 | 36.5 | 40.2 | 12 | 99.6 | 33.8 | 3.392 | 54.5 | 20.5 | 27.5 | 16.1 | 47 | 30 | 0.779 | 34.5 | 56 | 4090 | 21.6 | 97.5 | 55.7 | 0.1 | 19.9 | 0 | 39 | 30.2
666810.304 | 2610 | 47 | 1551 | 50.7 | 45.1 | 50 | 30 | 32.2 | 0.052 | 104 | 11.4 | 70 | 40 | 22.8 | 0.782 | 98 | 460.6 | 446.9 | 52.5 | 452.2 | 0.456 | 212.8 | 8.3 | 99.8 | 36.8 | 40.3 | 12 | 99.8 | 33.8 | 3.505 | 55.9 | 19.4 | 27 | 16.5 | 47 | 30 | 0.779 | 35.7 | 55 | 4600 | 21.6 | 97.5 | 55.7 | 0 | 19.9 | 0 | 39 | 30.2
666870.304 | 2670 | 47 | 1553 | 51.3 | 45.1 | 50 | 30 | 32.2 | 0.053 | 104 | 11.4 | 70 | 40 | 22.9 | 0.784 | 98 | 460.5 | 446.8 | 52.5 | 453 | 0.482 | 215 | 8.3 | 99.8 | 36.8 | 40.4 | 12 | 99.8 | 33.8 | 3.498 | 56 | 19.5 | 27 | 16.5 | 47 | 30 | 0.778 | 35.7 | 55 | 4500 | 21.6 | 97.5 | 55.7 | 0.1 | 19.9 | 0 | 39 | 30.2
666930.304 | 2730 | 47 | 1551 | 50.9 | 45.2 | 50 | 30 | 32.1 | 0.046 | 104 | 11.4 | 70 | 40 | 22.8 | 0.782 | 98 | 460.3 | 446.6 | 52.5 | 453.3 | 0.5 | 212.6 | 8.3 | 99.8 | 36.8 | 40.4 | 12 | 99.8 | 33.8 | 3.509 | 56 | 19.6 | 27 | 16.5 | 47 | 30 | 0.787 | 35.7 | 57 | 4400 | 21.6 | 97.5 | 55.7 | 0.1 | 20.1 | 0 | 39 | 30.2
666990.304 | 2790 | 47 | 1545 | 50.1 | 45.2 | 50 | 30 | 31.9 | 0.05 | 103.9 | 11.4 | 70 | 40 | 23 | 0.783 | 98 | 459.8 | 446.1 | 52.5 | 453.5 | 0.494 | 212 | 8.2 | 99.8 | 36.8 | 40.5 | 12 | 99.8 | 33.7 | 3.461 | 55.8 | 19.7 | 27 | 16.5 | 47 | 30 | 0.782 | 35.3 | 55 | 4260 | 21.6 | 97.5 | 55.7 | 0.1 | 19.9 | 0 | 38.9 | 30.2
667050.304 | 2850 | 47 | 1549 | 50.2 | 45.3 | 50 | 30 | 31.8 | 0.052 | 104 | 11.4 | 70 | 40 | 23.2 | 0.782 | 98 | 459.8 | 446.1 | 52.5 | 453.9 | 0.516 | 211.8 | 8.2 | 99.8 | 36.8 | 40.5 | 12 | 99.8 | 33.7 | 3.499 | 55.8 | 19.8 | 27 | 16.5 | 47 | 30 | 0.782 | 35.7 | 57 | 4180 | 21.6 | 97.5 | 55.6 | 0.1 | 19.9 | 0 | 39.1 | 30.2
667110.304 | 2910 | 47 | 1548 | 50.2 | 45.3 | 50 | 30 | 31.8 | 0.052 | 104 | 11.4 | 70 | 39.9 | 23.1 | 0.784 | 98 | 459.8 | 446.1 | 52.6 | 454.3 | 0.528 | 212.9 | 8.2 | 99.8 | 36.6 | 40.5 | 12 | 99.8 | 33.5 | 3.469 | 55.7 | 20 | 27 | 16.5 | 47 | 30 | 0.783 | 35.3 | 57 | 4480 | 21.6 | 97.5 | 55.7 | 0.1 | 19.9 | 0 | 39.1 | 30.2
667170.304 | 2970 | 47 | 1549 | 50.5 | 45.2 | 50 | 30 | 31.8 | 0.052 | 104 | 11.3 | 70 | 40 | 23.1 | 0.784 | 98 | 459.7 | 446 | 52.6 | 454.3 | 0.555 | 211.6 | 8.2 | 99.8 | 36.3 | 40.4 | 12 | 99.8 | 33.7 | 3.448 | 55.7 | 20.8 | 27.5 | 16.5 | 47 | 30 | 0.777 | 35.3 | 57 | 4160 | 21.6 | 97.5 | 55.8 | 0.1 | 19.9 | 0 | 39 | 30.2
667230.304 | 3030 | 47 | 1543 | 49.7 | 45.1 | 50 | 30 | 31.9 | 0.053 | 104 | 11.3 | 70 | 39.9 | 23 | 0.782 | 98 | 459.4 | 445.7 | 52.5 | 454.5 | 0.561 | 211.5 | 8.2 | 99.8 | 36.7 | 40.3 | 12 | 99.8 | 33.8 | 3.457 | 55.7 | 19.6 | 27 | 16.5 | 47 | 30 | 0.784 | 35.7 | 54 | 4180 | 21.6 | 99.8 | 55.7 | 0.1 | 19.9 | 0 | 39 | 30.2
667290.304 | 3090 | 47 | 1552 | 50.5 | 45.1 | 50 | 30 | 32.1 | 0.05 | 104 | 11.3 | 70 | 40 | 22.9 | 0.783 | 98 | 459.7 | 445.9 | 52.5 | 454.4 | 0.543 | 212.5 | 8.2 | 99.8 | 36.6 | 40.3 | 12 | 99.8 | 33.5 | 3.499 | 55.9 | 19.5 | 27 | 16.5 | 47 | 30 | 0.784 | 35.7 | 57 | 4380 | 21.6 | 97.5 | 55.7 | 0.2 | 19.9 | 0 | 39 | 30.2
667350.304 | 3150 | 47 | 1549 | 50.6 | 45.1 | 50 | 30 | 32.2 | 0.053 | 104 | 11.2 | 70 | 40 | 22.9 | 0.783 | 98 | 459.6 | 445.8 | 52.5 | 454.5 | 0.526 | 211.7 | 8.2 | 99.8 | 36.6 | 40.3 | 12 | 99.8 | 33.5 | 3.495 | 55.7 | 19.9 | 27 | 16.5 | 47 | 30 | 0.78 | 35.7 | 57 | 4140 | 21.6 | 97.5 | 55.7 | 0.1 | 19.8 | 0 | 39 | 30.2
667410.304 | 3210 | 47 | 1548 | 50.3 | 45 | 50 | 30 | 32.2 | 0.053 | 104 | 11.3 | 70 | 40 | 23 | 0.783 | 98 | 459.4 | 445.6 | 52.5 | 454.5 | 0.541 | 211.5 | 8.2 | 99.8 | 36.7 | 40.2 | 12 | 99.8 | 33.5 | 3.461 | 55.7 | 19.6 | 27 | 16.5 | 47 | 30 | 0.783 | 35.7 | 55 | 4330 | 21.6 | 97.5 | 55.7 | 0.1 | 19.9 | 0 | 39.1 | 30.2
667470.304 | 3270 | 47 | 1549 | 48.5 | 44.9 | 50 | 30 | 32.2 | 0.053 | 103.8 | 11.3 | 70 | 39.9 | 23 | 0.783 | 98 | 459.4 | 445.6 | 52.5 | 453.7 | 0.558 | 211.6 | 7.9 | 99.6 | 36.6 | 40.2 | 12 | 99.6 | 33.4 | 3.38 | 54.5 | 20.3 | 27.5 | 16.1 | 47 | 30 | 0.779 | 34.5 | 56 | 4040 | 21.6 | 97.5 | 55.7 | 0.1 | 19.9 | 0 | 39 | 30.2
667530.304 | 3330 | 47 | 1551 | 48.5 | 44.8 | 50 | 30 | 32.1 | 0.048 | 104 | 11.3 | 70 | 40 | 23.3 | 0.782 | 98 | 459.6 | 445.8 | 52.4 | 452.1 | 0.527 | 212.3 | 7.9 | 99.6 | 36.6 | 40.1 | 12 | 99.6 | 33.4 | 3.4 | 54.4 | 20.7 | 27.5 | 16.1 | 47 | 30 | 0.779 | 34.5 | 54 | 4260 | 21.6 | 97.5 | 55.6 | 0.1 | 19.9 | 0 | 39 | 30.2
667590.304 | 3390 | 47 | 1549 | 48.2 | 44.8 | 50 | 30 | 31.9 | 0.049 | 104 | 11.4 | 70 | 40 | 23.1 | 0.782 | 98 | 459.5 | 445.7 | 52.4 | 451.7 | 0.542 | 212.3 | 7.9 | 99.6 | 36.7 | 40.1 | 12 | 99.6 | 33.4 | 3.38 | 54.4 | 19.6 | 27.5 | 16.1 | 47 | 30 | 0.783 | 34.5 | 56 | 4110 | 21.6 | 97.5 | 55.7 | 0.2 | 20 | 0 | 39 | 30.2
667650.304 | 3450 | 47 | 1552 | 48.7 | 44.7 | 50 | 30 | 31.8 | 0.05 | 104 | 11.4 | 70 | 39.9 | 23.1 | 0.783 | 98 | 459.7 | 445.9 | 52.4 | 451 | 0.546 | 212 | 7.9 | 99.6 | 36.6 | 40 | 12 | 99.6 | 33.2 | 3.372 | 54.4 | 21.2 | 27.5 | 16.5 | 47 | 30 | 0.782 | 34.5 | 56 | 4160 | 21.6 | 97.2 | 55.6 | 0.1 | 20 | 0 | 38.9 | 30.2
667710.304 | 3510 | 47 | 1548 | 48.2 | 44.8 | 50 | 30 | 31.8 | 0.05 | 104 | 11.4 | 70 | 40 | 22.8 | 0.782 | 98 | 459.3 | 445.5 | 52.4 | 451 | 0.538 | 215 | 7.9 | 99.6 | 36.2 | 40.1 | 12 | 99.6 | 33.1 | 3.382 | 54.5 | 19.8 | 27.5 | 16.1 | 47 | 30 | 0.776 | 34.5 | 56 | 4260 | 21.6 | 97.5 | 55.6 | 0.1 | 20 | 0 | 39 | 30.2
667770.304 | 3570 | 47 | 1548 | 50.2 | 44.9 | 50 | 30 | 31.8 | 0.054 | 104 | 11.4 | 70 | 39.9 | 23 | 0.783 | 98 | 459.2 | 445.4 | 52.3 | 452.9 | 0.585 | 212.9 | 8.2 | 99.8 | 36.4 | 40.1 | 12 | 99.8 | 33.1 | 3.462 | 55.6 | 19.8 | 27 | 16.5 | 47 | 30 | 0.782 | 35.3 | 57 | 4280 | 21.6 | 99.8 | 55.7 | 0.1 | 19.9 | 0 | 39 | 30.2
667830.304 | 3630 | 47 | 1551 | 50.5 | 45 | 50 | 30 | 31.9 | 0.05 | 104 | 11.4 | 70 | 40 | 22.9 | 0.782 | 98 | 459.2 | 445.3 | 52.4 | 453.7 | 0.549 | 212.4 | 8.2 | 99.8 | 36.4 | 40.2 | 12 | 99.8 | 33.1 | 3.488 | 55.6 | 19.8 | 27 | 16.5 | 47 | 30 | 0.781 | 35.3 | 55 | 4480 | 21.6 | 97.5 | 55.6 | 0.1 | 20.1 | 0 | 39 | 30.2
667890.304 | 3690 | 47 | 1549 | 50.5 | 45.1 | 50 | 30 | 32 | 0.051 | 104 | 11.4 | 70 | 40.1 | 22.9 | 0.783 | 98 | 459.1 | 445.2 | 52.4 | 454.1 | 0.551 | 213 | 8.3 | 99.8 | 36.2 | 40.3 | 12 | 99.8 | 33.1 | 3.473 | 55.6 | 19.8 | 27 | 16.5 | 47 | 30 | 0.781 | 35.3 | 55 | 4500 | 21.6 | 97.5 | 55.6 | 0 | 20 | 0 | 39.1 | 30.2
667950.304 | 3750 | 47 | 1547 | 50.3 | 45.1 | 50 | 30 | 32.1 | 0.051 | 104 | 11.4 | 70 | 40 | 23.3 | 0.784 | 98 | 458.8 | 444.9 | 52.4 | 454.3 | 0.553 | 212.6 | 8.2 | 99.8 | 36.3 | 40.3 | 12 | 99.8 | 32.9 | 3.456 | 55.7 | 19.7 | 27 | 16.5 | 47 | 30 | 0.781 | 35.3 | 55 | 4500 | 21.6 | 97.5 | 55.7 | 0.1 | 19.9 | 0 | 39 | 30.2
668010.304 | 3810 | 47 | 1552 | 50.4 | 45.1 | 50 | 30 | 32.2 | 0.05 | 104 | 11.3 | 70 | 39.9 | 23.3 | 0.784 | 98 | 459.1 | 445.2 | 52.3 | 454.7 | 0.517 | 211.7 | 8.2 | 99.8 | 36.3 | 40.4 | 12 | 99.8 | 32.8 | 3.484 | 55.6 | 19.3 | 27 | 16.5 | 47 | 30 | 0.777 | 35.3 | 55 | 4500 | 21.6 | 97.5 | 55.6 | 0 | 19.9 | 0 | 39.1 | 30.2
668070.304 | 3870 | 47 | 1551 | 50.8 | 45.1 | 50 | 30 | 32.2 | 0.048 | 104 | 11.3 | 70 | 40 | 23 | 0.783 | 98 | 458.9 | 445 | 52.3 | 454.6 | 0.557 | 211.4 | 8.3 | 99.8 | 36.3 | 40.4 | 12 | 99.8 | 33 | 3.467 | 55.6 | 19 | 27 | 16.5 | 47 | 30 | 0.783 | 35.3 | 57 | 4330 | 21.6 | 99.8 | 55.6 | 0.1 | 19.9 | 0 | 39 | 30.2
668130.304 | 3930 | 47 | 1549 | 50.1 | 45.2 | 50 | 30 | 32.1 | 0.051 | 104 | 11.2 | 70 | 39.9 | 22.5 | 0.783 | 98 | 458.5 | 444.6 | 52.3 | 454.7 | 0.564 | 211.4 | 8.2 | 99.8 | 36.5 | 40.4 | 12 | 99.8 | 33 | 3.454 | 55.6 | 18.8 | 27.5 | 16.5 | 47 | 30 | 0.778 | 35.3 | 57 | 4160 | 21.6 | 99.8 | 55.7 | 0.2 | 19.9 | 0 | 39.1 | 30.2
668190.304 | 3990 | 47 | 1550 | 50.5 | 45.2 | 50 | 30 | 32 | 0.052 | 104 | 11.2 | 70 | 40.1 | 22.6 | 0.782 | 98 | 458.5 | 444.6 | 52.3 | 454.5 | 0.575 | 214.8 | 8.2 | 99.8 | 36.5 | 40.4 | 12 | 99.8 | 33.1 | 3.48 | 55.6 | 19.3 | 27 | 16.5 | 47 | 30 | 0.782 | 35.3 | 57 | 4280 | 21.6 | 97.5 | 55.8 | 0.2 | 20 | 0 | 39.1 | 30.2
668250.304 | 4050 | 47 | 1547 | 50.3 | 45.2 | 50 | 30 | 31.9 | 0.052 | 104 | 11.2 | 70 | 40.1 | 23.5 | 0.784 | 97.9 | 458.2 | 444.3 | 52.3 | 454.5 | 0.576 | 214.1 | 8.3 | 99.8 | 36.4 | 40.4 | 12 | 99.8 | 33 | 3.448 | 55.7 | 19.7 | 27 | 16.5 | 47 | 30 | 0.778 | 35.3 | 57 | 4230 | 21.6 | 97.5 | 55.7 | 0 | 19.9 | 0 | 39 | 30.2
668310.304 | 4110 | 47 | 1550 | 50.5 | 45.1 | 50 | 30 | 31.8 | 0.049 | 104 | 11.2 | 70 | 40 | 22.9 | 0.783 | 98 | 458.3 | 444.4 | 52.3 | 455.2 | 0.593 | 214.1 | 8.2 | 99.8 | 36.2 | 40.4 | 12 | 99.8 | 32.9 | 3.481 | 55.8 | 19.4 | 27 | 16.5 | 47 | 30 | 0.785 | 35.3 | 55 | 4430 | 21.6 | 97.5 | 55.7 | 0.1 | 19.9 | 0 | 38.9 | 30.2
668370.304 | 4170 | 47 | 1550 | 50.4 | 45.1 | 50 | 30 | 31.9 | 0.051 | 104 | 10.8 | 70 | 40 | 23.1 | 0.782 | 98 | 458.2 | 444.3 | 52.3 | 455.2 | 0.58 | 214.1 | 8.2 | 99.8 | 36.3 | 40.3 | 12 | 99.8 | 32.8 | 3.477 | 55.7 | 19.2 | 27 | 16.5 | 47 | 30 | 0.781 | 35.3 | 57 | 4210 | 21.6 | 97.5 | 55.7 | 0.1 | 20 | 0 | 38.9 | 30.2
668430.304 | 4230 | 47 | 1552 | 50.6 | 45.1 | 50 | 30 | 31.9 | 0.048 | 104 | 11.3 | 70 | 40.1 | 23 | 0.784 | 97.9 | 458.3 | 444.4 | 52.3 | 454.9 | 0.574 | 213.5 | 8.2 | 99.8 | 36.5 | 40.3 | 12 | 99.8 | 32.9 | 3.472 | 55.7 | 18.9 | 27 | 16.5 | 47 | 30 | 0.783 | 35.7 | 55 | 4310 | 21.6 | 97.5 | 55.7 | 0.1 | 19.9 | 0 | 39 | 30.2
668490.304 | 4290 | 47 | 1547 | 50.5 | 45 | 50 | 30 | 32 | 0.049 | 104 | 11.4 | 70 | 40 | 22.9 | 0.782 | 97.9 | 458 | 444.1 | 52.3 | 454.9 | 0.564 | 214.7 | 8.3 | 99.8 | 36.1 | 40.2 | 12 | 99.8 | 32.8 | 3.467 | 55.7 | 18.7 | 27 | 16.5 | 47 | 30 | 0.782 | 35.3 | 57 | 4580 | 21.6 | 99.8 | 55.6 | 0.1 | 19.9 | 0 | 39 | 30.2
668550.304 | 4350 | 47 | 1554 | 51.2 | 45 | 50 | 30 | 32.1 | 0.046 | 104 | 11 | 70 | 40 | 22.7 | 0.782 | 97.9 | 458.3 | 444.3 | 52.3 | 455 | 0.587 | 214.3 | 8.3 | 99.7 | 36.2 | 40.2 | 12 | 99.7 | 32.7 | 3.507 | 55.9 | 20.6 | 27 | 16.5 | 47 | 30 | 0.779 | 35.7 | 55 | 4380 | 21.6 | 97.5 | 55.7 | 0.1 | 19.9 | 0 | 39 | 30.2
668610.304 | 4410 | 47 | 1550 | 48.4 | 44.9 | 50 | 30 | 32.1 | 0.049 | 104 | 11.4 | 70 | 40.1 | 23.2 | 0.784 | 97.9 | 458.1 | 444.2 | 52.2 | 453.6 | 0.578 | 213.5 | 7.9 | 99.6 | 36.2 | 40.1 | 12 | 99.6 | 32.6 | 3.362 | 54.4 | 19.2 | 27.5 | 16.1 | 47 | 30 | 0.78 | 34.5 | 56 | 4060 | 21.6 | 97.5 | 55.7 | 0.1 | 19.8 | 0 | 39 | 30.2
668670.304 | 4470 | 47 | 1550 | 48.7 | 44.8 | 50 | 30 | 32.2 | 0.048 | 104 | 11.4 | 70 | 40 | 22.6 | 0.783 | 98 | 458.2 | 444.3 | 52.2 | 452.4 | 0.584 | 214.9 | 7.9 | 99.6 | 36.2 | 40.1 | 12 | 99.6 | 32.4 | 3.391 | 54.4 | 18.9 | 27.5 | 16.1 | 47 | 30 | 0.785 | 34.5 | 56 | 4180 | 21.6 | 97.5 | 55.7 | 0.2 | 20.1 | 0 | 39 | 30.2
668730.304 | 4530 | 47 | 1550 | 48.7 | 44.8 | 50 | 30 | 32.1 | 0.051 | 104 | 11.4 | 70 | 40 | 22.7 | 0.784 | 98 | 458.2 | 444.2 | 52.2 | 452 | 0.558 | 214.5 | 7.9 | 99.6 | 36.3 | 40 | 12 | 99.6 | 32.6 | 3.377 | 54.4 | 19.6 | 27.5 | 16.1 | 47 | 30 | 0.781 | 34.5 | 56 | 4160 | 21.6 | 97.5 | 55.7 | 0.1 | 19.9 | 0 | 38.9 | 30.2
668790.304 | 4590 | 47 | 1552 | 49.1 | 44.8 | 50 | 30 | 32 | 0.05 | 104 | 11.4 | 70 | 40 | 22.7 | 0.783 | 97.9 | 458.3 | 444.3 | 52.1 | 452.1 | 0.543 | 214 | 8 | 99.6 | 36.1 | 40 | 12 | 99.6 | 32.4 | 3.388 | 54.4 | 19.3 | 27.5 | 16.1 | 47 | 30 | 0.778 | 34.5 | 56 | 4010 | 21.6 | 97.5 | 55.7 | 0.2 | 20 | 0 | 39 | 30.2
668850.304 | 4650 | 47 | 1550 | 48.7 | 44.7 | 50 | 30 | 31.9 | 0.049 | 104 | 11.3 | 70 | 40.1 | 23.2 | 0.782 | 97.9 | 458 | 444.1 | 52.1 | 452.1 | 0.555 | 214.4 | 7.9 | 99.6 | 35.9 | 40 | 12 | 99.6 | 32.3 | 3.388 | 54.4 | 19.7 | 27.5 | 16.1 | 47 | 30 | 0.78 | 34.5 | 56 | 4310 | 21.6 | 97.5 | 55.7 | 0.1 | 19.9 | 0 | 38.9 | 30.2
668910.304 | 4710 | 47 | 1561 | 51.1 | 44.8 | 50 | 30 | 31.8 | 0.035 | 104.3 | 11.3 | 70 | 40.5 | 23 | 0.783 | 97.9 | 459 | 445 | 52.1 | 452.5 | 0.554 | 214.3 | 8.2 | 99.8 | 36.1 | 40.2 | 12 | 99.8 | 32.2 | 3.51 | 55.7 | 19.3 | 27 | 16.5 | 47 | 30 | 0.781 | 35.7 | 57 | 4430 | 21.6 | 97.5 | 55.7 | 0.1 | 19.9 | 0 | 38.9 | 30.2
668970.304 | 4770 | 47 | 1551 | 50.7 | 45 | 50.1 | 30 | 31.8 | 0.051 | 104 | 11.2 | 70 | 40.4 | 22.9 | 0.782 | 98 | 458.1 | 444.1 | 52.1 | 454.5 | 0.6 | 213.2 | 8.2 | 99.8 | 35.8 | 40.3 | 12 | 99.8 | 32 | 3.488 | 55.7 | 20.4 | 27 | 16.5 | 47 | 30 | 0.781 | 35.3 | 55 | 4450 | 21.6 | 99.8 | 55.7 | 0.1 | 19.9 | 0 | 39 | 30.2
669030.304 | 4830 | 47 | 1550 | 50.7 | 45.1 | 50 | 30 | 31.9 | 0.053 | 104 | 11.2 | 70 | 40.4 | 23.2 | 0.784 | 97.9 | 457.8 | 443.8 | 52.1 | 455.2 | 0.621 | 213.4 | 8.3 | 99.8 | 35.9 | 40.3 | 12 | 99.8 | 32.2 | 3.468 | 55.7 | 19.3 | 27 | 16.5 | 47 | 30 | 0.781 | 35.3 | 55 | 4500 | 21.6 | 97.5 | 55.7 | 0.1 | 19.9 | 0 | 39 | 30.2
669090.304 | 4890 | 47 | 1549 | 50.4 | 45.1 | 50 | 30 | 32 | 0.051 | 104 | 11.2 | 70 | 40.4 | 22.6 | 0.782 | 98 | 457.5 | 443.5 | 52.2 | 455.7 | 0.571 | 212.4 | 8.2 | 99.8 | 35.9 | 40.4 | 12 | 99.8 | 32.2 | 3.471 | 55.6 | 19 | 27.5 | 16.5 | 47 | 30 | 0.78 | 35.3 | 55 | 4400 | 21.6 | 97.5 | 55.7 | 0.1 | 19.9 | 0 | 39 | 30.2
669150.304 | 4950 | 47 | 1549 | 50.2 | 45.2 | 50 | 30 | 32.1 | 0.051 | 104 | 11.3 | 70 | 40.4 | 23.1 | 0.782 | 98 | 457.4 | 443.4 | 52.2 | 456.1 | 0.576 | 215 | 8.2 | 99.8 | 36.2 | 40.5 | 12 | 99.9 | 32.1 | 3.471 | 55.6 | 19.7 | 27 | 16.5 | 47 | 30 | 0.78 | 35.3 | 55 | 4500 | 21.6 | 97.5 | 55.7 | 0.1 | 19.9 | 0 | 39 | 30.2
669210.304 | 5010 | 47 | 1550 | 50.5 | 45.2 | 50 | 30 | 32.2 | 0.048 | 104 | 11.3 | 70 | 40 | 22.8 | 0.784 | 98 | 457.4 | 443.4 | 52.2 | 456.6 | 0.567 | 215.2 | 8.3 | 99.8 | 36 | 40.4 | 12 | 99.8 | 31.9 | 3.446 | 55.7 | 19.4 | 27 | 16.5 | 47 | 30 | 0.781 | 35.3 | 57 | 4090 | 21.6 | 99.8 | 55.7 | 0.1 | 19.9 | 0 | 39 | 30.2
669270.304 | 5070 | 47 | 1554 | 51.2 | 45.2 | 50 | 30 | 32.2 | 0.046 | 104 | 11.3 | 70 | 39.9 | 23.3 | 0.782 | 98 | 457.7 | 443.7 | 52.2 | 456.7 | 0.579 | 216 | 8.3 | 99.8 | 35.7 | 40.4 | 12 | 99.8 | 31.7 | 3.496 | 55.9 | 19.6 | 27 | 16.5 | 47 | 30 | 0.779 | 35.3 | 55 | 4580 | 21.6 | 97.5 | 55.6 | 0.1 | 19.9 | 0 | 39 | 30.2
669330.304 | 5130 | 47 | 1551 | 50.7 | 45.2 | 50 | 30 | 32.1 | 0.048 | 104 | 11.4 | 70 | 39.9 | 23.6 | 0.783 | 97.9 | 457.4 | 443.3 | 52.2 | 456.7 | 0.565 | 213.9 | 8.2 | 99.8 | 35.9 | 40.4 | 12 | 99.8 | 31.8 | 3.472 | 55.6 | 19.3 | 27 | 16.5 | 47 | 30 | 0.783 | 35.3 | 55 | 4530 | 21.6 | 97.5 | 55.6 | 0.2 | 20 | 0 | 38.9 | 30.2
669390.304 | 5190 | 47 | 1550 | 50.5 | 45.1 | 50 | 30 | 32 | 0.05 | 104 | 11.4 | 70 | 39.9 | 22.6 | 0.783 | 98 | 457.2 | 443.1 | 52.2 | 456.8 | 0.591 | 214.3 | 8.2 | 99.8 | 35.8 | 40.3 | 12 | 99.8 | 31.6 | 3.446 | 55.5 | 19.1 | 27 | 16.5 | 47 | 30 | 0.781 | 35.3 | 55 | 4330 | 21.6 | 99.8 | 55.7 | 0.1 | 20 | 0 | 39 | 30.1
669450.304 | 5250 | 47 | 1553 | 50.9 | 45.1 | 50 | 30 | 31.9 | 0.048 | 104 | 11.4 | 70 | 39.9 | 23.1 | 0.782 | 98 | 457.4 | 443.3 | 52.2 | 456.9 | 0.595 | 214 | 8.3 | 99.8 | 35.6 | 40.3 | 12 | 99.8 | 31.6 | 3.498 | 55.7 | 20.3 | 27 | 16.5 | 47 | 30 | 0.78 | 35.3 | 55 | 4380 | 21.6 | 99.8 | 55.7 | 0.2 | 19.9 | 0 | 38.9 | 30.2
669510.304 | 5310 | 47 | 1554 | 50.6 | 45 | 50 | 30 | 31.8 | 0.049 | 104 | 11.4 | 70 | 39.9 | 23.2 | 0.783 | 97.9 | 457.2 | 443.1 | 52.2 | 456.8 | 0.603 | 216.5 | 8.2 | 99.8 | 35.4 | 40.2 | 12.1 | 99.8 | 31.5 | 3.493 | 55.6 | 21.1 | 27 | 16.5 | 47 | 30 | 0.78 | 35.3 | 57 | 4140 | 21.6 | 99.8 | 55.6 | 0.1 | 19.9 | 0 | 39 | 30.2
669570.304 | 5370 | 47 | 1548 | 50.2 | 45 | 50 | 30 | 31.8 | 0.051 | 104 | 11.4 | 70 | 39.9 | 23 | 0.783 | 97.9 | 456.9 | 442.8 | 52.1 | 456.9 | 0.571 | 212.5 | 8.2 | 99.8 | 35.8 | 40.2 | 12 | 99.8 | 31.5 | 3.464 | 55.7 | 19.6 | 27 | 16.5 | 47 | 30 | 0.783 | 35.3 | 55 | 4580 | 21.6 | 99.8 | 55.7 | 0.2 | 19.9 | 0 | 38.9 | 30.2
669630.304 | 5430 | 47 | 1547 | 50 | 44.9 | 50 | 30 | 31.9 | 0.049 | 104 | 11.4 | 70 | 39.9 | 23.3 | 0.782 | 97.9 | 456.8 | 442.7 | 52.2 | 456.8 | 0.583 | 213.4 | 8.2 | 99.8 | 35.5 | 40.2 | 12 | 99.8 | 31.6 | 3.469 | 55.6 | 20.2 | 27.5 | 16.5 | 47 | 30 | 0.784 | 35.3 | 57 | 4180 | 21.6 | 99.8 | 55.7 | 0.1 | 20 | 0 | 39 | 30.2
669690.304 | 5490 | 47 | 1551 | 50.5 | 44.9 | 50 | 30 | 32 | 0.049 | 104 | 11.3 | 70 | 39.9 | 23 | 0.784 | 97.9 | 456.9 | 442.8 | 52.2 | 456.9 | 0.605 | 213 | 8.2 | 99.8 | 35.5 | 40.2 | 12 | 99.9 | 31.5 | 3.471 | 55.7 | 19.4 | 27 | 16.5 | 47 | 30 | 0.778 | 35.3 | 57 | 4400 | 21.6 | 99.8 | 55.7 | 0.1 | 19.9 | 0 | 38.9 | 30.2
669750.304 | 5550 | 47 | 1547 | 48.8 | 44.9 | 50 | 30 | 32.1 | 0.062 | 103.8 | 11.3 | 70 | 39.9 | 23 | 0.782 | 98 | 456.5 | 442.5 | 52.2 | 456.6 | 0.568 | 213.6 | 7.9 | 99.7 | 35.6 | 40.1 | 12 | 99.7 | 31.6 | 3.385 | 54.6 | 20.3 | 27.5 | 16.1 | 47 | 30 | 0.778 | 34.5 | 54 | 4180 | 21.6 | 97.5 | 55.6 | 0.2 | 20 | 0 | 39 | 30.2
669810.304 | 5610 | 47 | 1552 | 49 | 44.8 | 50 | 30 | 32.2 | 0.049 | 104 | 11.2 | 70 | 39.9 | 23.3 | 0.783 | 97.9 | 457 | 443 | 52.1 | 455 | 0.595 | 213.6 | 7.9 | 99.6 | 35.7 | 40.1 | 12 | 99.6 | 31.6 | 3.389 | 54.4 | 20.6 | 27.5 | 16.1 | 47 | 30 | 0.779 | 34.5 | 56 | 4040 | 21.6 | 97.5 | 55.7 | 0.1 | 19.9 | 0 | 38.9 | 30.2
669870.304 | 5670 | 47 | 1550 | 48.7 | 44.7 | 50 | 30 | 32.2 | 0.049 | 104 | 11.2 | 70 | 39.9 | 23.2 | 0.783 | 97.9 | 456.8 | 442.7 | 52 | 454.2 | 0.573 | 214.6 | 7.9 | 99.7 | 35.7 | 40 | 12 | 99.7 | 31.4 | 3.395 | 54.5 | 19.4 | 27.5 | 16.1 | 47 | 30 | 0.781 | 34.1 | 56 | 4160 | 21.6 | 97.5 | 55.7 | 0.1 | 19.9 | 0 | 39 | 30.2
669930.304 | 5730 | 47 | 1549 | 48.7 | 44.7 | 50 | 30 | 32.1 | 0.051 | 104 | 11.2 | 70 | 39.9 | 23 | 0.782 | 97.9 | 456.8 | 442.7 | 52.1 | 453.8 | 0.575 | 213.5 | 7.9 | 99.6 | 35.4 | 40 | 12 | 99.6 | 31.1 | 3.374 | 54.5 | 19.1 | 27.5 | 16.5 | 47 | 30 | 0.783 | 34.1 | 56 | 4060 | 21.6 | 97.5 | 55.6 | 0.1 | 20 | 0 | 38.8 | 30.2
669990.304 | 5790 | 47 | 1551 | 48.8 | 44.8 | 50 | 30 | 32.1 | 0.052 | 104 | 11.3 | 70 | 39.9 | 22.9 | 0.785 | 97.9 | 456.8 | 442.8 | 52.1 | 453.8 | 0.587 | 213.2 | 7.9 | 99.6 | 34.9 | 40.1 | 12 | 99.6 | 31.1 | 3.372 | 54.4 | 20.5 | 27.5 | 16.1 | 47 | 30 | 0.779 | 34.5 | 53 | 4180 | 21.6 | 97.5 | 55.6 | 0.1 | 19.9 | 0 | 38.9 | 30.2
670050.304 | 5850 | 47 | 1550 | 48.8 | 44.8 | 50 | 30 | 32 | 0.052 | 104 | 11.3 | 70 | 40 | 22.9 | 0.782 | 97.9 | 456.8 | 442.7 | 52.1 | 453.6 | 0.578 | 213.2 | 7.9 | 99.6 | 35.2 | 40.1 | 12 | 99.6 | 31.3 | 3.388 | 54.4 | 19.3 | 27.5 | 16.1 | 47 | 30 | 0.778 | 34.5 | 56 | 4280 | 21.6 | 97.5 | 55.7 | 0.2 | 19.9 | 0 | 39 | 30.2
670110.304 | 5910 | 47 | 1549 | 50.2 | 44.9 | 50 | 30 | 31.9 | 0.042 | 104 | 11.3 | 70 | 40 | 22.9 | 0.783 | 98 | 456.6 | 442.5 | 52.1 | 454.9 | 0.562 | 214.7 | 8.2 | 99.8 | 35.1 | 40.2 | 12 | 99.8 | 31.3 | 3.466 | 55.6 | 19.6 | 27 | 16.5 | 47 | 30 | 0.776 | 35.7 | 57 | 4040 | 21.6 | 99.8 | 55.6 | 0.2 | 20 | 0 | 39 | 30.2
670170.304 | 5970 | 47 | 1546 | 50 | 45 | 50 | 30 | 31.8 | 0.054 | 104 | 11.3 | 70 | 39.9 | 23 | 0.782 | 97.9 | 456.3 | 442.3 | 52.1 | 455.9 | 0.594 | 216.2 | 8.2 | 99.8 | 35.3 | 40.2 | 12 | 99.8 | 31.1 | 3.449 | 55.5 | 19.5 | 27.5 | 16.5 | 47 | 30 | 0.784 | 34.9 | 57 | 3960 | 21.6 | 97.5 | 55.7 | 0.1 | 19.9 | 0 | 39.1 | 30.2
670230.304 | 6030 | 47 | 1550 | 50.4 | 45 | 50 | 30 | 31.8 | 0.052 | 103.9 | 11.4 | 70 | 39.9 | 22.9 | 0.782 | 97.9 | 456.3 | 442.2 | 52.2 | 456.5 | 0.621 | 215.9 | 8.2 | 99.8 | 35.2 | 40.3 | 12 | 99.8 | 31.1 | 3.471 | 55.5 | 19.3 | 27.5 | 16.5 | 47 | 30 | 0.783 | 35.3 | 57 | 4430 | 21.6 | 97.5 | 55.6 | 0.2 | 20 | 0 | 39 | 30.2
670290.304 | 6090 | 47 | 1548 | 50.2 | 45.1 | 50 | 30 | 31.9 | 0.052 | 104 | 11.4 | 70 | 39.9 | 22.9 | 0.783 | 97.9 | 456.2 | 442.1 | 52.2 | 456.9 | 0.608 | 216.7 | 8.2 | 99.8 | 35.1 | 40.4 | 12 | 99.9 | 31 | 3.467 | 55.6 | 19.5 | 27 | 16.5 | 47 | 30 | 0.783 | 35.3 | 57 | 4180 | 21.6 | 99.8 | 55.7 | 0.1 | 19.9 | 0 | 38.9 | 30.1
670350.304 | 6150 | 47 | 1547 | 50 | 45.1 | 50 | 30 | 32 | 0.051 | 104 | 11.4 | 70 | 40 | 23.2 | 0.783 | 97.9 | 455.8 | 441.8 | 52.2 | 457 | 0.602 | 216 | 8.2 | 99.8 | 35.2 | 40.4 | 12 | 99.8 | 30.9 | 3.445 | 55.5 | 19.1 | 27.5 | 16.5 | 47 | 30 | 0.779 | 34.9 | 57 | 4160 | 21.6 | 97.5 | 55.6 | 0.2 | 19.9 | 0 | 39.1 | 30.2
670410.304 | 6210 | 47 | 1557 | 51.5 | 45.1 | 50 | 30 | 32.1 | 0.046 | 104 | 11.4 | 70 | 40 | 23.3 | 0.782 | 97.9 | 456.6 | 442.4 | 52.2 | 457 | 0.627 | 214.6 | 8.3 | 99.7 | 35.2 | 40.4 | 12 | 99.8 | 30.8 | 3.528 | 55.8 | 18.8 | 27 | 16.5 | 47 | 30 | 0.778 | 35.7 | 57 | 4480 | 21.6 | 97.5 | 55.7 | 0.1 | 19.9 | 0 | 39 | 30.2
670470.304 | 6270 | 47 | 1553 | 50.7 | 45.1 | 50 | 30 | 32.1 | 0.05 | 104 | 11.3 | 70 | 39.9 | 22.9 | 0.783 | 97.9 | 456.3 | 442.1 | 52.2 | 456.9 | 0.614 | 217.2 | 8.2 | 99.8 | 35.5 | 40.3 | 12 | 99.8 | 30.7 | 3.469 | 55.5 | 18.6 | 27.5 | 16.5 | 47 | 30 | 0.779 | 35.3 | 55 | 4360 | 21.6 | 99.8 | 55.6 | 0.2 | 19.9 | 0 | 39.1 | 30.2
670530.304 | 6330 | 47 | 1548 | 50.5 | 45.1 | 50 | 30 | 32.1 | 0.05 | 104 | 11.3 | 70 | 40 | 22.7 | 0.782 | 97.9 | 455.9 | 441.8 | 52.2 | 456.8 | 0.634 | 217.3 | 8.2 | 99.8 | 34.9 | 40.4 | 12 | 99.9 | 30.9 | 3.469 | 55.5 | 19.2 | 27 | 16.5 | 47 | 30 | 0.785 | 35.3 | 55 | 4600 | 21.6 | 99.8 | 55.6 | 0.1 | 19.9 | 0 | 39 | 30.2
670590.304 | 6390 | 47 | 1548 | 50.4 | 45.1 | 50 | 30 | 32.1 | 0.05 | 104 | 11.3 | 70 | 39.9 | 23.2 | 0.783 | 97.9 | 456.1 | 441.9 | 52.3 | 457 | 0.673 | 213.5 | 8.2 | 99.8 | 35.4 | 40.4 | 12 | 99.8 | 31 | 3.458 | 55.5 | 19.8 | 27 | 16.5 | 47 | 30 | 0.781 | 35.3 | 57 | 4310 | 21.6 | 97.5 | 55.7 | 0.2 | 20 | 0 | 39 | 30.1
670650.304 | 6450 | 47 | 1553 | 50.7 | 45.1 | 50 | 30 | 32 | 0.049 | 104 | 11.2 | 70 | 39.9 | 22.5 | 0.783 | 97.9 | 456 | 441.9 | 52.2 | 456.9 | 0.682 | 214.1 | 8.2 | 99.8 | 35.3 | 40.4 | 12 | 99.8 | 30.7 | 3.484 | 55.6 | 19.4 | 27 | 16.5 | 47 | 30 | 0.78 | 35.3 | 57 | 4310 | 21.6 | 99.8 | 55.7 | 0.1 | 19.9 | 0 | 39 | 30.2
670710.304 | 6510 | 47 | 1549 | 50.1 | 45.1 | 50 | 30 | 32 | 0.05 | 104 | 11.2 | 70 | 39.9 | 23.4 | 0.783 | 97.9 | 455.8 | 441.6 | 52.2 | 457.2 | 0.679 | 215 | 8.2 | 99.8 | 35 | 40.4 | 12 | 99.8 | 30.6 | 3.459 | 55.5 | 19.6 | 27 | 16.5 | 47 | 30 | 0.779 | 35.3 | 54 | 4280 | 21.6 | 97.5 | 55.6 | 0.2 | 19.9 | 0 | 39 | 30.2
670770.304 | 6570 | 47 | 1552 | 51.1 | 45.1 | 50 | 30 | 31.9 | 0.049 | 104 | 11.2 | 70 | 40.1 | 23.3 | 0.783 | 97.9 | 456.1 | 442 | 52.2 | 457.3 | 0.664 | 215 | 8.3 | 99.8 | 35.2 | 40.4 | 12 | 99.8 | 30.6 | 3.477 | 55.6 | 19.2 | 27.5 | 16.5 | 47 | 30 | 0.781 | 35.3 | 55 | 4310 | 21.6 | 99.8 | 55.6 | 0.1 | 20.1 | 0 | 38.9 | 30.1
670830.304 | 6630 | 47 | 1547 | 50.1 | 45.1 | 50 | 30 | 31.9 | 0.051 | 104 | 11.2 | 70 | 40 | 23.1 | 0.782 | 97.9 | 455.7 | 441.5 | 52.1 | 457.2 | 0.685 | 215.5 | 8.2 | 99.8 | 34.8 | 40.4 | 12 | 99.8 | 30.7 | 3.455 | 55.4 | 18.9 | 27.5 | 16.5 | 47 | 30 | 0.777 | 34.9 | 57 | 4090 | 21.6 | 99.8 | 55.6 | 0.1 | 19.9 | 0 | 39 | 30.1
670890.304 | 6690 | 47 | 1548 | 50.3 | 45.1 | 50 | 30 | 31.9 | 0.051 | 104 | 11.3 | 70 | 40.2 | 22.8 | 0.783 | 97.9 | 455.6 | 441.4 | 52.2 | 457.1 | 0.673 | 214.4 | 8.2 | 99.8 | 34.8 | 40.4 | 12 | 99.8 | 30.7 | 3.431 | 55.5 | 18.7 | 27 | 16.5 | 47 | 30 | 0.779 | 35.3 | 55 | 4110 | 21.6 | 99.8 | 55.5 | 0.2 | 20 | 0 | 39 | 30.1
670950.304 | 6750 | 47 | 1549 | 50.1 | 45.1 | 50 | 30 | 32 | 0.05 | 104 | 11.3 | 70 | 40.1 | 22.8 | 0.782 | 97.9 | 455.6 | 441.4 | 52.1 | 457 | 0.695 | 212.4 | 8.1 | 99.8 | 35 | 40.4 | 12 | 99.9 | 30.6 | 3.453 | 55.6 | 19.4 | 27 | 16.5 | 47 | 30 | 0.781 | 35.3 | 55 | 4160 | 21.6 | 99.8 | 55.7 | 0.1 | 20 | 0 | 39 | 30.1
671010.304 | 6810 | 47 | 1550 | 50.4 | 45.1 | 50 | 30 | 32 | 0.05 | 104 | 11.4 | 70 | 40 | 22.4 | 0.782 | 97.9 | 455.7 | 441.5 | 52.1 | 457.4 | 0.718 | 212 | 8.2 | 99.8 | 34.9 | 40.4 | 12 | 99.8 | 30.4 | 3.462 | 55.5 | 18.8 | 27.5 | 16.5 | 47 | 30 | 0.783 | 34.9 | 55 | 4550 | 21.6 | 99.8 | 55.6 | 0.1 | 19.9 | 0 | 39 | 30.1
671070.304 | 6870 | 47 | 1551 | 48.6 | 45 | 50 | 30 | 32.1 | 0.049 | 104 | 11.4 | 70 | 40.1 | 23.3 | 0.785 | 97.9 | 455.7 | 441.5 | 52 | 455.5 | 0.69 | 214.3 | 7.9 | 99.6 | 34.6 | 40.3 | 12 | 99.6 | 30.6 | 3.378 | 54.4 | 19.5 | 27.5 | 16.1 | 47 | 30 | 0.784 | 34.5 | 56 | 3890 | 21.6 | 97.5 | 55.7 | 0.1 | 19.8 | 0 | 38.8 | 30.2
671130.304 | 6930 | 47 | 1549 | 48.3 | 44.9 | 50 | 30 | 32.1 | 0.048 | 104 | 11.4 | 70 | 40.1 | 22.7 | 0.782 | 97.9 | 455.6 | 441.5 | 52 | 454.9 | 0.711 | 213.8 | 7.9 | 99.6 | 35 | 40.3 | 12 | 99.7 | 30.5 | 3.374 | 54.5 | 19.2 | 27.5 | 16.1 | 47 | 30 | 0.784 | 34.5 | 56 | 4280 | 21.6 | 97.2 | 55.7 | 0.2 | 19.9 | 0 | 38.9 | 30.2
671190.304 | 6990 | 47 | 1551 | 48.9 | 44.9 | 50 | 30 | 32.1 | 0.051 | 104 | 11.4 | 70 | 40.1 | 23.2 | 0.782 | 97.9 | 455.8 | 441.6 | 52.1 | 454.6 | 0.704 | 214 | 7.9 | 99.5 | 35.3 | 40.2 | 12 | 99.5 | 30.5 | 3.388 | 54.4 | 19.4 | 27.5 | 16.5 | 47 | 30 | 0.786 | 34.5 | 56 | 3960 | 21.6 | 97.5 | 55.8 | 0.1 | 19.9 | 0 | 38.9 | 30.2
671250.304 | 7050 | 47 | 1551 | 48.9 | 44.8 | 50 | 30 | 32 | 0.05 | 104 | 11.4 | 70 | 40.1 | 22.5 | 0.783 | 97.9 | 455.8 | 441.6 | 52 | 454.3 | 0.729 | 213.8 | 8 | 99.6 | 35.1 | 40.2 | 12 | 99.6 | 30.4 | 3.379 | 54.4 | 19.1 | 27.5 | 16.1 | 47 | 30 | 0.781 | 34.5 | 56 | 4210 | 21.6 | 97.5 | 55.6 | 0.1 | 19.9 | 0 | 38.9 | 30.1
671310.304 | 7110 | 47 | 1551 | 48.6 | 44.8 | 50 | 30 | 32 | 0.049 | 104 | 11.4 | 70 | 40.1 | 23.1 | 0.782 | 97.9 | 455.8 | 441.6 | 52.1 | 454.5 | 0.699 | 213.2 | 7.9 | 99.6 | 35.2 | 40.2 | 12 | 99.6 | 30.7 | 3.382 | 54.4 | 19.5 | 27.5 | 16.1 | 47 | 30 | 0.784 | 34.5 | 54 | 4140 | 21.6 | 97.5 | 55.6 | 0.2 | 19.9 | 0 | 38.9 | 30.1
671370.304 | 7170 | 47 | 1548 | 48.7 | 44.8 | 50 | 30 | 31.9 | 0.05 | 104 | 11.4 | 70 | 40.1 | 22.8 | 0.783 | 97.9 | 455.7 | 441.5 | 52 | 454.1 | 0.711 | 213.7 | 7.9 | 99.6 | 34.8 | 40.1 | 12 | 99.6 | 30.7 | 3.379 | 54.4 | 19.2 | 27.5 | 16.1 | 47 | 30 | 0.782 | 34.5 | 56 | 4180 | 21.6 | 97.5 | 55.7 | 0.2 | 19.9 | 0 | 38.9 | 30.2
678630.304 | 30 | 48 | 1550 | 49.9 | 45.2 | 50 | 30 | 31.7 | 0.048 | 104 | 11.4 | 70 | 40 | 31.9 | 0.782 | 98.2 | 465 | 452 | 52.9 | 449.8 | 0.299 | 214.4 | 8.1 | 99.9 | 32.5 | 40.3 | 12 | 99.9 | 29.4 | 3.504 | 56.1 | 27 | 27 | 16.5 | 47 | 30 | 0.782 | 35.7 | 55 | 4380 | 21.6 | 99.8 | 55.5 | 0.2 | 20.1 | 0 | 39.2 | 30.2
678690.304 | 90 | 48 | 1553 | 50.2 | 45.7 | 50 | 30 | 32 | 0.047 | 104 | 11.4 | 70 | 39.9 | 30.8 | 0.782 | 98.2 | 465 | 452 | 52.9 | 450.1 | 0.298 | 213.8 | 8.2 | 99.9 | 33.1 | 40.8 | 12 | 99.9 | 29.6 | 3.491 | 56.1 | 25.8 | 27 | 16.5 | 47 | 30 | 0.777 | 35.7 | 57 | 4500 | 21.6 | 97.5 | 55.8 | 0 | 19.9 | 0 | 39.1 | 30.2
678750.304 | 150 | 48 | 1550 | 49.9 | 45.7 | 50 | 30 | 32.3 | 0.049 | 104 | 11.4 | 70 | 40.1 | 29.8 | 0.783 | 98.2 | 464.4 | 451.3 | 53 | 450.5 | 0.292 | 213.5 | 8.1 | 99.9 | 33.7 | 40.6 | 12 | 99.9 | 29.8 | 3.506 | 56.1 | 24.8 | 27 | 16.5 | 47 | 31 | 0.775 | 35.7 | 57 | 4360 | 21.6 | 99.8 | 55.6 | 0.1 | 19.9 | 0 | 39.1 | 30.2
678810.304 | 210 | 48 | 1551 | 49.9 | 45.4 | 50 | 30 | 32.6 | 0.051 | 104 | 11.4 | 70 | 40 | 29.5 | 0.782 | 98.2 | 464.4 | 451.2 | 52.9 | 450.3 | 0.298 | 213.6 | 8.1 | 99.9 | 32.9 | 40.4 | 12.1 | 99.9 | 29.6 | 3.511 | 56 | 27.6 | 27 | 16.5 | 47 | 31 | 0.781 | 35.3 | 55 | 4210 | 21.6 | 97.5 | 55.8 | 0.1 | 20.1 | 0 | 39.1 | 30.2
678870.304 | 270 | 48 | 1545 | 48.8 | 45.2 | 50 | 30 | 32.7 | 0.054 | 103.9 | 11.4 | 70 | 39.9 | 29.9 | 0.783 | 98.2 | 463.9 | 450.7 | 52.9 | 450.4 | 0.298 | 214.9 | 8 | 99.9 | 32.9 | 40.2 | 12.1 | 99.9 | 29.5 | 3.461 | 55.9 | 29.3 | 27 | 16.5 | 47 | 31 | 0.784 | 35.7 | 55 | 4600 | 21.6 | 99.8 | 55.7 | 0.2 | 19.9 | 0 | 39 | 30.1
678930.304 | 330 | 48 | 1547 | 49.5 | 45.1 | 50 | 30 | 32.5 | 0.053 | 104 | 11.4 | 70 | 39.9 | 29.8 | 0.783 | 98.2 | 464.3 | 451.1 | 52.8 | 450.5 | 0.3 | 214 | 8.1 | 99.9 | 32.8 | 40.1 | 12 | 99.9 | 29.5 | 3.49 | 56 | 28.9 | 27 | 16.5 | 47 | 31 | 0.784 | 35.7 | 55 | 4140 | 21.6 | 99.8 | 55.7 | 0.2 | 19.9 | 0 | 39.1 | 30.1
678990.304 | 390 | 48 | 1551 | 49.9 | 45 | 49.9 | 30 | 32.3 | 0.049 | 104 | 11.3 | 70 | 39.9 | 29.5 | 0.782 | 98.2 | 464.5 | 451.3 | 52.8 | 450.5 | 0.298 | 214.4 | 8.1 | 99.9 | 32.6 | 40 | 12 | 99.9 | 29.4 | 3.5 | 56 | 27.1 | 27 | 16.5 | 47 | 30 | 0.777 | 35.7 | 56 | 4330 | 21.6 | 99.8 | 55.6 | 0 | 20.1 | 0 | 38.9 | 30.1
679050.304 | 450 | 48 | 1550 | 49.6 | 45 | 50 | 30 | 32 | 0.049 | 104 | 11.3 | 70 | 40 | 29.4 | 0.784 | 98.2 | 464.4 | 451.2 | 52.8 | 450.8 | 0.299 | 215.6 | 8.1 | 99.9 | 33.1 | 40 | 12 | 99.9 | 29.5 | 3.501 | 56.1 | 26.3 | 27 | 16.5 | 47 | 30 | 0.779 | 35.7 | 56 | 4330 | 21.6 | 99.8 | 55.7 | 0.1 | 19.9 | 0 | 38.9 | 30.1
679110.304 | 510 | 48 | 1554 | 50.4 | 44.9 | 50 | 30 | 31.6 | 0.05 | 104 | 11.3 | 70 | 40 | 29.3 | 0.782 | 98.2 | 464.6 | 451.4 | 52.7 | 451 | 0.297 | 215 | 8.2 | 99.8 | 32.9 | 39.9 | 12 | 99.9 | 29.3 | 3.5 | 55.9 | 26.3 | 27 | 16.5 | 47 | 30 | 0.779 | 35.7 | 57 | 4430 | 21.6 | 99.8 | 55.6 | 0.1 | 19.9 | 0 | 39 | 30.1
679170.304 | 570 | 48 | 1550 | 49.4 | 44.9 | 50 | 30 | 31.5 | 0.051 | 104 | 11.2 | 70 | 39.9 | 29.3 | 0.783 | 98.2 | 464.1 | 450.9 | 52.7 | 451 | 0.298 | 214.8 | 8 | 99.9 | 32.1 | 39.9 | 12 | 99.9 | 29.1 | 3.502 | 56 | 26.2 | 27 | 16.5 | 47 | 30 | 0.777 | 35.7 | 57 | 4360 | 21.6 | 99.8 | 55.7 | 0.1 | 20.1 | 0 | 38.8 | 30.1
679230.304 | 630 | 48 | 1549 | 49.8 | 44.9 | 50 | 30 | 31.5 | 0.048 | 104 | 11.4 | 70 | 40 | 29.1 | 0.783 | 98.2 | 464 | 450.9 | 52.7 | 451.3 | 0.294 | 214.5 | 8.1 | 99.9 | 32.2 | 39.9 | 12 | 99.9 | 29.3 | 3.488 | 56 | 26.2 | 27 | 16.5 | 47 | 30 | 0.783 | 35.7 | 57 | 4230 | 21.6 | 99.8 | 55.6 | 0.1 | 19.9 | 0 | 38.9 | 30.1
679290.304 | 690 | 48 | 1544 | 48.9 | 45 | 50 | 30 | 31.7 | 0.051 | 104 | 11.2 | 70 | 39.9 | 28.9 | 0.782 | 98.2 | 463.6 | 450.4 | 52.6 | 451.3 | 0.288 | 213 | 8 | 99.9 | 32.6 | 40 | 12 | 99.9 | 29.4 | 3.462 | 55.9 | 26.5 | 27 | 16.5 | 47 | 30 | 0.781 | 35.3 | 57 | 4400 | 21.6 | 99.8 | 55.6 | 0.2 | 19.9 | 0 | 39 | 30.1
679350.304 | 750 | 48 | 1550 | 50.3 | 45 | 50 | 30 | 32 | 0.049 | 104 | 11.2 | 70 | 40 | 28.6 | 0.782 | 98.2 | 464 | 450.8 | 52.7 | 451.4 | 0.285 | 214.6 | 8.2 | 99.9 | 32.7 | 40 | 12 | 99.9 | 29.5 | 3.495 | 56 | 26.8 | 27 | 16.5 | 47 | 30 | 0.784 | 35.7 | 57 | 4620 | 21.6 | 99.8 | 55.7 | 0.1 | 20.1 | 0 | 38.8 | 30.1
679410.304 | 810 | 48 | 1550 | 50.3 | 44.9 | 50 | 30 | 32.3 | 0.05 | 104 | 11.3 | 70 | 40 | 28.2 | 0.783 | 98.2 | 463.7 | 450.5 | 52.6 | 451.3 | 0.286 | 212.2 | 8.2 | 99.9 | 32.5 | 40 | 12 | 99.9 | 29.3 | 3.484 | 55.9 | 26.5 | 27 | 16.5 | 47 | 30 | 0.785 | 35.3 | 57 | 4580 | 21.6 | 99.8 | 55.6 | 0.1 | 19.9 | 0 | 38.9 | 30.1
679470.304 | 870 | 48 | 1549 | 50.1 | 44.9 | 50 | 30 | 32.4 | 0.05 | 104 | 11.3 | 70 | 40 | 27.7 | 0.783 | 98.2 | 463.6 | 450.4 | 52.6 | 451.3 | 0.284 | 211.1 | 8.2 | 99.8 | 31.9 | 40 | 12 | 99.8 | 29.2 | 3.492 | 56 | 25.3 | 27 | 16.5 | 47 | 31 | 0.783 | 35.7 | 55 | 4330 | 21.6 | 99.8 | 55.7 | 0.2 | 20 | 0 | 38.9 | 30.1
679530.304 | 930 | 48 | 1548 | 49.8 | 44.9 | 50 | 30 | 32.5 | 0.05 | 104 | 11.3 | 70 | 40 | 27.3 | 0.783 | 98.2 | 463.4 | 450.2 | 52.6 | 451.5 | 0.277 | 213.2 | 8.1 | 99.9 | 31.8 | 40 | 12 | 99.9 | 29.1 | 3.503 | 55.9 | 24.4 | 27 | 16.5 | 47 | 31 | 0.778 | 35.7 | 57 | 4310 | 21.6 | 99.8 | 55.6 | 0.1 | 19.9 | 0 | 38.9 | 30.1
679590.304 | 990 | 48 | 1551 | 50.2 | 45 | 50 | 30 | 32.3 | 0.05 | 104 | 11.4 | 70 | 40 | 27 | 0.782 | 98.2 | 463.5 | 450.2 | 52.6 | 451.9 | 0.29 | 212.4 | 8.2 | 99.9 | 32.5 | 40.1 | 12 | 99.9 | 29.3 | 3.511 | 56 | 23.8 | 27 | 16.5 | 47 | 31 | 0.779 | 35.7 | 57 | 4480 | 21.6 | 99.8 | 55.7 | 0.1 | 19.8 | 0 | 38.9 | 30.1
679650.304 | 1050 | 48 | 1552 | 50.4 | 45 | 50 | 30 | 32.1 | 0.05 | 104 | 11.4 | 70 | 40 | 26.8 | 0.783 | 98.2 | 463.4 | 450.1 | 52.5 | 451.8 | 0.3 | 212.3 | 8.2 | 99.9 | 32.9 | 40.1 | 12 | 99.9 | 29.4 | 3.519 | 56 | 23.5 | 27 | 16.5 | 47 | 30 | 0.778 | 35.7 | 57 | 4450 | 21.6 | 97.5 | 55.7 | 0.2 | 20 | 0 | 38.9 | 30.1
679710.304 | 1110 | 48 | 1548 | 50.1 | 45.1 | 50 | 30 | 31.8 | 0.05 | 104 | 11.4 | 70 | 40 | 26.6 | 0.782 | 98.2 | 463 | 449.8 | 52.5 | 451.6 | 0.299 | 212.1 | 8.2 | 99.9 | 32.4 | 40.1 | 12 | 99.9 | 29.4 | 3.48 | 55.9 | 23.3 | 27 | 16.5 | 47 | 30 | 0.782 | 35.3 | 57 | 4160 | 21.6 | 99.8 | 55.6 | 0.1 | 19.9 | 0 | 38.8 | 30.1
679770.304 | 1170 | 48 | 1549 | 49.9 | 45 | 50 | 30 | 31.5 | 0.05 | 104 | 11.4 | 70 | 40 | 26.4 | 0.783 | 98.2 | 463.2 | 449.9 | 52.5 | 452 | 0.301 | 212.7 | 8.2 | 99.9 | 32.4 | 40.1 | 12 | 99.9 | 29.3 | 3.503 | 55.9 | 23.1 | 27 | 16.5 | 47 | 30 | 0.779 | 35.3 | 57 | 4380 | 21.6 | 99.8 | 55.7 | 0.1 | 19.9 | 0 | 38.9 | 30.1
679830.304 | 1230 | 48 | 1550 | 50.2 | 45 | 50 | 30 | 31.5 | 0.052 | 104 | 11.3 | 70 | 40 | 26.2 | 0.784 | 98.1 | 463 | 449.6 | 52.5 | 451.8 | 0.293 | 211.4 | 8.2 | 99.8 | 32.7 | 40.1 | 12 | 99.8 | 29.4 | 3.493 | 55.7 | 22.7 | 27 | 16.5 | 47 | 30 | 0.784 | 35.7 | 57 | 4670 | 21.6 | 99.8 | 55.7 | 0.1 | 20 | 0 | 38.9 | 30.1
679890.304 | 1290 | 48 | 1551 | 50.5 | 45 | 50 | 30 | 31.6 | 0.049 | 104 | 11.3 | 70 | 40 | 25.7 | 0.782 | 98.1 | 462.8 | 449.4 | 52.5 | 451.8 | 0.296 | 211.8 | 8.2 | 99.8 | 32.4 | 40.1 | 12 | 99.8 | 29.2 | 3.504 | 55.9 | 21.9 | 27 | 16.5 | 47 | 30 | 0.78 | 35.7 | 57 | 4330 | 21.6 | 99.8 | 55.6 | 0.1 | 20 | 0 | 38.8 | 30.1
679950.304 | 1350 | 48 | 1551 | 50.4 | 45 | 50 | 30 | 31.8 | 0.049 | 104 | 11.3 | 70 | 40 | 25.4 | 0.783 | 98.2 | 462.8 | 449.4 | 52.5 | 451.8 | 0.297 | 211.4 | 8.2 | 99.9 | 32.8 | 40.1 | 12 | 99.9 | 29.5 | 3.509 | 55.8 | 21.6 | 27 | 16.5 | 47 | 30 | 0.778 | 35.7 | 55 | 4060 | 21.6 | 99.8 | 55.7 | 0.1 | 19.9 | 0 | 38.9 | 30.1
680010.304 | 1410 | 48 | 1549 | 50.4 | 45 | 50 | 30 | 32.1 | 0.05 | 104 | 11.2 | 70 | 40 | 25.2 | 0.783 | 98.1 | 462.7 | 449.3 | 52.5 | 451.5 | 0.314 | 211.1 | 8.2 | 99.9 | 32.4 | 40.1 | 12 | 99.9 | 29.2 | 3.484 | 55.8 | 21.1 | 27 | 16.5 | 47 | 30 | 0.784 | 35.3 | 55 | 4310 | 21.6 | 99.8 | 55.7 | 0.1 | 19.9 | 0 | 38.8 | 30.1
680070.304 | 1470 | 48 | 1548 | 50 | 45 | 50 | 30 | 32.3 | 0.049 | 104 | 11.2 | 70 | 40 | 24.6 | 0.782 | 98.2 | 462.3 | 448.9 | 52.5 | 451.4 | 0.327 | 214.1 | 8.2 | 99.9 | 32.6 | 40.1 | 12 | 99.9 | 29.1 | 3.497 | 55.8 | 20.6 | 27 | 16.5 | 47 | 31 | 0.779 | 35.3 | 57 | 4330 | 21.6 | 99.8 | 55.7 | 0.1 | 19.9 | 0 | 38.9 | 30.1
680130.304 | 1530 | 48 | 1550 | 50.3 | 45 | 50 | 30 | 32.4 | 0.05 | 104 | 11.2 | 70 | 40 | 24.4 | 0.783 | 98.2 | 462.4 | 449 | 52.5 | 451.5 | 0.343 | 211.4 | 8.2 | 99.9 | 33 | 40.1 | 12 | 99.9 | 29.3 | 3.497 | 55.8 | 20.6 | 27 | 16.5 | 47 | 31 | 0.78 | 35.7 | 55 | 4500 | 21.6 | 99.8 | 55.7 | 0.1 | 19.9 | 0 | 38.9 | 34
680190.304 | 1590 | 48 | 1550 | 50.1 | 45 | 50 | 30 | 32.4 | 0.05 | 104 | 11.3 | 70 | 40.1 | 24.1 | 0.783 | 98.1 | 462.2 | 448.7 | 52.6 | 451.7 | 0.355 | 211.9 | 8.2 | 99.8 | 32.6 | 40.1 | 12 | 99.8 | 29.2 | 3.504 | 55.9 | 20.6 | 27 | 16.5 | 47 | 31 | 0.781 | 35.7 | 55 | 4180 | 21.6 | 99.8 | 55.6 | 0.1 | 20.1 | 0 | 38.8 | 30.1
680250.304 | 1650 | 48 | 1548 | 50.3 | 45 | 50 | 30 | 32.2 | 0.051 | 104.1 | 11.3 | 70 | 40 | 23.9 | 0.782 | 98.2 | 462 | 448.6 | 52.5 | 451.8 | 0.38 | 211.2 | 8.2 | 99.9 | 32.4 | 40.1 | 12 | 99.9 | 29.1 | 3.496 | 55.8 | 20.5 | 27 | 16.5 | 47 | 31 | 0.78 | 35.7 | 55 | 4450 | 21.6 | 97.5 | 55.6 | 0.1 | 19.9 | 0 | 38.9 | 30.1
680310.304 | 1710 | 48 | 1554 | 50.8 | 45 | 50.1 | 30 | 32 | 0.051 | 104.1 | 11.3 | 70 | 40.1 | 23.5 | 0.783 | 98.1 | 462.1 | 448.6 | 52.6 | 451.9 | 0.401 | 210.7 | 8.2 | 99.8 | 32.5 | 40 | 12 | 99.9 | 29.1 | 3.502 | 55.8 | 20.2 | 27 | 16.5 | 47 | 30 | 0.776 | 35.3 | 57 | 4580 | 21.6 | 99.8 | 55.7 | 0.2 | 20 | 0 | 38.9 | 30.1
680370.304 | 1770 | 48 | 1550 | 50.4 | 44.9 | 50 | 30 | 31.7 | 0.051 | 104 | 11.4 | 70 | 40 | 23.2 | 0.782 | 98.1 | 461.9 | 448.3 | 52.4 | 451.7 | 0.421 | 211.1 | 8.2 | 99.9 | 32.3 | 40 | 12 | 99.9 | 29.1 | 3.524 | 55.9 | 20.2 | 27 | 16.5 | 47 | 30 | 0.784 | 35.7 | 55 | 4330 | 21.6 | 99.8 | 55.7 | 0.1 | 20.1 | 0 | 38.9 | 30.1
680430.304 | 1830 | 48 | 1554 | 50.9 | 44.9 | 50 | 30 | 31.6 | 0.048 | 104 | 11.4 | 70 | 40 | 22.9 | 0.782 | 98.2 | 462 | 448.5 | 52.6 | 451.7 | 0.411 | 210.3 | 8.3 | 99.8 | 32.5 | 40 | 12 | 99.8 | 29 | 3.489 | 55.8 | 20.4 | 27 | 16.5 | 47 | 30 | 0.781 | 35.3 | 57 | 4400 | 21.6 | 99.8 | 55.8 | 0.1 | 19.9 | 0 | 38.9 | 34
680490.304 | 1890 | 48 | 1550 | 50.3 | 44.9 | 50 | 30 | 31.6 | 0.047 | 104 | 11.4 | 70 | 40 | 23.1 | 0.783 | 98.2 | 461.7 | 448.2 | 52.5 | 451.8 | 0.438 | 210.6 | 8.2 | 99.8 | 32.2 | 40 | 12 | 99.8 | 29.1 | 3.493 | 55.8 | 21 | 27 | 16.5 | 47 | 30 | 0.781 | 35.3 | 57 | 4140 | 21.6 | 99.8 | 55.7 | 0.2 | 20.1 | 0 | 38.9 | 30.1
680550.304 | 1950 | 48 | 1549 | 50 | 44.9 | 50.1 | 30 | 31.8 | 0.051 | 104 | 11.4 | 70 | 40 | 22.8 | 0.782 | 98.2 | 461.4 | 447.9 | 52.5 | 452.1 | 0.442 | 211.1 | 8.2 | 99.8 | 32.2 | 40.1 | 12 | 99.8 | 29.1 | 3.501 | 55.8 | 20.1 | 27 | 16.5 | 47 | 30 | 0.785 | 35.7 | 55 | 4380 | 21.6 | 99.8 | 55.7 | 0.1 | 20 | 0 | 38.8 | 34
680610.304 | 2010 | 48 | 1548 | 49.8 | 45 | 50 | 30 | 31.9 | 0.052 | 103.9 | 11.4 | 70 | 40 | 22.7 | 0.783 | 98.2 | 461.2 | 447.7 | 52.4 | 452.2 | 0.45 | 211 | 8.1 | 99.9 | 32.6 | 40.1 | 12 | 99.9 | 29.3 | 3.473 | 55.7 | 20.3 | 27 | 16.5 | 47 | 30 | 0.777 | 35.3 | 57 | 4360 | 21.6 | 99.8 | 55.7 | 0.1 | 19.9 | 0 | 38.9 | 34
680670.304 | 2070 | 48 | 1552 | 48.3 | 44.9 | 50 | 30 | 32.1 | 0.049 | 103.9 | 11.4 | 70 | 40 | 22.8 | 0.783 | 98.2 | 461.5 | 447.9 | 52.4 | 450.6 | 0.406 | 215.3 | 7.8 | 99.6 | 33.1 | 40.1 | 12 | 99.7 | 29.3 | 3.399 | 54.4 | 20.3 | 27.5 | 16.1 | 47 | 30 | 0.781 | 34.1 | 56 | 4180 | 21.6 | 97.5 | 55.7 | 0.1 | 20 | 0 | 38.8 | 34
680730.304 | 2130 | 48 | 1550 | 48.2 | 44.9 | 50 | 30 | 32.3 | 0.047 | 104 | 11.3 | 70 | 40 | 22.9 | 0.782 | 98.2 | 461.3 | 447.7 | 52.3 | 449.8 | 0.4 | 211.1 | 7.9 | 99.7 | 33.4 | 40.1 | 12 | 99.7 | 29.3 | 3.402 | 54.4 | 20.4 | 27.5 | 16.1 | 47 | 31 | 0.784 | 34.5 | 54 | 4180 | 21.6 | 97.5 | 55.7 | 0.2 | 19.9 | 0 | 38.9 | 30.1
680790.304 | 2190 | 48 | 1550 | 48.5 | 44.9 | 50 | 30 | 32.4 | 0.048 | 104 | 11.2 | 70 | 40.1 | 23 | 0.783 | 98.1 | 461.3 | 447.7 | 52.3 | 449.2 | 0.397 | 211.6 | 7.9 | 99.7 | 32.9 | 40.1 | 12 | 99.7 | 29.2 | 3.399 | 54.4 | 20.7 | 27.5 | 16.1 | 47 | 31 | 0.779 | 34.5 | 53 | 4140 | 21.6 | 97.5 | 55.7 | 0.1 | 20 | 0 | 38.8 | 30.1
680850.304 | 2250 | 48 | 1549 | 48.2 | 44.9 | 50 | 30 | 32.3 | 0.049 | 104 | 11.2 | 70 | 40 | 23.1 | 0.782 | 98.2 | 461 | 447.4 | 52.4 | 448.7 | 0.398 | 211.3 | 7.9 | 99.7 | 33 | 40.1 | 12 | 99.7 | 29.1 | 3.395 | 54.4 | 21 | 27.5 | 16.1 | 47 | 31 | 0.785 | 34.5 | 54 | 4140 | 21.6 | 97.5 | 55.7 | 0.2 | 19.9 | 0 | 38.9 | 30.1
680910.304 | 2310 | 48 | 1551 | 48.5 | 44.9 | 50 | 30 | 32.2 | 0.051 | 104 | 11.2 | 70 | 39.9 | 23.2 | 0.782 | 98.2 | 461.2 | 447.5 | 52.3 | 448.7 | 0.421 | 210.6 | 7.9 | 99.6 | 32.9 | 40.1 | 12 | 99.6 | 29.1 | 3.387 | 54.3 | 21.1 | 27.5 | 16.1 | 47 | 31 | 0.779 | 34.5 | 56 | 4180 | 21.6 | 97.5 | 55.7 | 0.1 | 19.9 | 0 | 38.9 | 34
680970.304 | 2370 | 48 | 1549 | 50.6 | 45.1 | 50.1 | 30 | 31.9 | 0.05 | 104 | 11.2 | 70 | 40 | 23.1 | 0.782 | 98.2 | 460.7 | 447.1 | 52.4 | 450.6 | 0.422 | 210.5 | 8.3 | 99.8 | 32.6 | 40.3 | 12 | 99.8 | 28.9 | 3.483 | 55.8 | 21.4 | 27 | 16.5 | 47 | 30 | 0.782 | 35.3 | 57 | 4620 | 21.6 | 99.8 | 55.7 | 0.1 | 20 | 0 | 38.9 | 34
681030.304 | 2430 | 48 | 1550 | 50.4 | 45.3 | 50 | 30 | 31.7 | 0.051 | 104 | 11.2 | 70 | 40 | 23 | 0.783 | 98.1 | 460.6 | 446.9 | 52.3 | 451.5 | 0.437 | 210.6 | 8.2 | 99.9 | 32.8 | 40.4 | 12 | 99.9 | 29 | 3.489 | 55.8 | 21.4 | 27 | 16.5 | 47 | 30 | 0.78 | 35.7 | 57 | 4360 | 21.6 | 99.8 | 55.7 | 0.1 | 19.9 | 0 | 38.9 | 30.1
681090.304 | 2490 | 48 | 1549 | 50.6 | 45.3 | 50 | 30 | 31.6 | 0.05 | 104 | 11.3 | 70 | 40 | 23 | 0.783 | 98.2 | 460.3 | 446.6 | 52.3 | 452 | 0.434 | 210.4 | 8.2 | 99.9 | 33 | 40.5 | 12 | 99.9 | 28.9 | 3.494 | 55.9 | 21.2 | 27 | 16.5 | 47 | 30 | 0.778 | 35.7 | 57 | 4280 | 21.6 | 99.8 | 55.7 | 0.1 | 19.9 | 0 | 38.9 | 30.1
681150.304 | 2550 | 48 | 1549 | 50.4 | 45.4 | 50 | 30 | 31.7 | 0.05 | 104 | 11.3 | 70 | 40 | 22.9 | 0.782 | 98.2 | 460.2 | 446.5 | 52.4 | 452.5 | 0.445 | 210.4 | 8.2 | 99.9 | 33 | 40.5 | 12 | 99.9 | 28.9 | 3.492 | 55.8 | 20.9 | 27 | 16.5 | 47 | 30 | 0.78 | 35.7 | 57 | 4330 | 21.6 | 99.8 | 55.7 | 0.2 | 20.1 | 0 | 39 | 30.1
681210.304 | 2610 | 48 | 1552 | 50.5 | 45.3 | 50 | 30 | 31.8 | 0.05 | 104 | 11.4 | 70 | 40 | 23.1 | 0.783 | 98.2 | 460 | 446.3 | 52.4 | 452.9 | 0.442 | 210 | 8.2 | 99.9 | 33 | 40.4 | 12 | 99.9 | 28.9 | 3.507 | 55.7 | 20.3 | 27 | 16.5 | 47 | 30 | 0.785 | 35.3 | 55 | 4620 | 21.6 | 99.8 | 55.6 | 0.1 | 19.9 | 0 | 38.9 | 30.1
681270.304 | 2670 | 48 | 1551 | 50.7 | 45.2 | 50 | 30 | 32 | 0.05 | 104 | 11.4 | 70 | 40 | 22.9 | 0.782 | 98.2 | 460.2 | 446.4 | 52.3 | 453 | 0.425 | 210.5 | 8.2 | 99.9 | 32.4 | 40.3 | 12 | 99.9 | 28.9 | 3.489 | 55.7 | 21 | 27 | 16.5 | 47 | 30 | 0.782 | 35.3 | 57 | 4400 | 21.6 | 99.8 | 55.7 | 0.1 | 19.9 | 0 | 39 | 30.1
681330.304 | 2730 | 48 | 1550 | 50.5 | 45.1 | 50 | 30 | 32.2 | 0.049 | 104 | 11.4 | 70 | 40 | 23.1 | 0.782 | 98.1 | 459.8 | 446.1 | 52.4 | 452.6 | 0.436 | 210.7 | 8.2 | 99.9 | 32.4 | 40.2 | 12 | 99.9 | 28.8 | 3.506 | 55.7 | 21.8 | 27 | 16.5 | 47 | 31 | 0.784 | 35.7 | 57 | 4280 | 21.6 | 99.8 | 55.7 | 0.1 | 20.1 | 0 | 39 | 30.1
681390.304 | 2790 | 48 | 1548 | 50.4 | 45 | 49.9 | 30 | 32.3 | 0.052 | 104 | 11.4 | 70 | 40 | 23.3 | 0.783 | 98.2 | 459.8 | 446.1 | 52.3 | 452.5 | 0.459 | 209.9 | 8.2 | 99.8 | 32.5 | 40.1 | 12 | 99.8 | 29 | 3.458 | 55.7 | 21.9 | 27 | 16.5 | 47 | 31 | 0.783 | 35.3 | 57 | 4210 | 21.6 | 99.8 | 55.7 | 0 | 19.9 | 0 | 38.9 | 34
681450.304 | 2850 | 48 | 1552 | 50.8 | 45 | 50 | 30 | 32.3 | 0.05 | 104 | 11.4 | 70 | 40 | 22.9 | 0.782 | 98.2 | 460 | 446.2 | 52.4 | 452.5 | 0.479 | 209.9 | 8.2 | 99.8 | 33 | 40.1 | 12 | 99.8 | 29.1 | 3.494 | 55.8 | 20.4 | 27 | 16.5 | 47 | 31 | 0.785 | 35.7 | 55 | 4310 | 21.6 | 97.5 | 55.7 | 0.1 | 20 | 0 | 38.9 | 34
681510.304 | 2910 | 48 | 1548 | 50.2 | 44.9 | 50.1 | 30 | 32.2 | 0.051 | 104 | 11.4 | 70 | 39.9 | 22.9 | 0.782 | 98.2 | 459.7 | 445.9 | 52.3 | 452.5 | 0.496 | 209.9 | 8.2 | 99.9 | 33 | 40 | 12 | 99.9 | 29.1 | 3.47 | 55.7 | 20.4 | 27 | 16.5 | 47 | 31 | 0.779 | 35.3 | 55 | 4600 | 21.6 | 99.8 | 55.7 | 0.2 | 20.1 | 0 | 38.9 | 34
681570.304 | 2970 | 48 | 1552 | 50.8 | 44.9 | 50 | 30 | 32 | 0.05 | 104 | 11.3 | 70 | 40 | 22.8 | 0.783 | 98.2 | 459.7 | 446 | 52.3 | 452.7 | 0.506 | 211.4 | 8.3 | 99.8 | 33 | 40 | 12 | 99.8 | 28.8 | 3.501 | 55.7 | 20.4 | 27 | 16.5 | 47 | 30 | 0.783 | 35.7 | 57 | 4310 | 21.6 | 99.8 | 55.7 | 0.1 | 20 | 0 | 38.9 | 34
681630.304 | 3030 | 48 | 1549 | 50.8 | 44.9 | 50 | 30 | 31.8 | 0.052 | 104 | 11.3 | 70 | 40 | 22.9 | 0.782 | 98.2 | 459.5 | 445.8 | 52.3 | 452.4 | 0.514 | 210 | 8.3 | 99.8 | 33 | 40 | 12 | 99.8 | 28.9 | 3.502 | 55.7 | 20.6 | 27 | 16.5 | 47 | 30 | 0.779 | 35.3 | 57 | 4450 | 21.6 | 99.8 | 55.7 | 0.2 | 19.9 | 0 | 38.9 | 34
681690.304 | 3090 | 48 | 1551 | 50.7 | 44.8 | 50 | 30 | 31.7 | 0.05 | 104 | 11.2 | 70 | 40 | 23 | 0.783 | 98.2 | 459.5 | 445.7 | 52.3 | 452.5 | 0.533 | 211 | 8.2 | 99.8 | 33 | 40 | 12 | 99.8 | 28.8 | 3.475 | 55.7 | 20.6 | 27 | 16.5 | 47 | 30 | 0.782 | 35.3 | 55 | 4380 | 21.6 | 99.8 | 55.7 | 0.1 | 19.9 | 0 | 38.9 | 34
681750.304 | 3150 | 48 | 1551 | 48.2 | 44.8 | 50 | 30 | 31.7 | 0.048 | 104 | 11.2 | 70 | 40 | 23.1 | 0.783 | 98.2 | 459.5 | 445.7 | 52.2 | 450.8 | 0.521 | 211.1 | 7.8 | 99.6 | 32.8 | 40 | 12 | 99.6 | 28.6 | 3.372 | 54.2 | 20.9 | 27.5 | 16.1 | 47 | 30 | 0.779 | 34.5 | 56 | 4040 | 21.6 | 97.5 | 55.7 | 0.1 | 19.9 | 0 | 38.9 | 34
681810.304 | 3210 | 48 | 1552 | 48.7 | 44.8 | 50 | 30 | 31.8 | 0.048 | 104 | 11.2 | 70 | 40 | 23.2 | 0.783 | 98.1 | 459.6 | 445.8 | 52.1 | 449.9 | 0.524 | 211.7 | 7.9 | 99.6 | 32 | 40 | 12 | 99.6 | 28.6 | 3.387 | 54.2 | 21 | 27.5 | 16.1 | 47 | 30 | 0.778 | 34.5 | 53 | 4280 | 21.6 | 97.5 | 55.7 | 0.2 | 20 | 0 | 38.8 | 34
681870.304 | 3270 | 48 | 1551 | 48.5 | 44.8 | 50 | 30 | 31.9 | 0.052 | 104 | 11.2 | 70 | 40 | 23 | 0.783 | 98.2 | 459.3 | 445.5 | 52.1 | 449.2 | 0.528 | 212.1 | 7.9 | 99.6 | 32.6 | 40 | 12 | 99.6 | 28.7 | 3.382 | 54.2 | 20.8 | 27.5 | 16.1 | 47 | 30 | 0.783 | 34.5 | 53 | 4160 | 21.6 | 97.5 | 55.7 | 0.1 | 19.9 | 0 | 38.8 | 34
681930.304 | 3330 | 48 | 1555 | 50.4 | 44.9 | 50 | 30 | 32.1 | 0.035 | 104.2 | 11.3 | 70 | 40.1 | 23 | 0.782 | 98.2 | 459.7 | 445.9 | 52.1 | 449.3 | 0.536 | 210.2 | 8.2 | 99.7 | 32.7 | 40.1 | 12 | 99.8 | 28.8 | 3.486 | 55.6 | 20.8 | 27 | 16.5 | 47 | 30 | 0.783 | 35.3 | 57 | 4010 | 21.6 | 99.8 | 55.7 | 0.1 | 19.9 | 0 | 38.9 | 34
681990.304 | 3390 | 48 | 1550 | 50.2 | 45.1 | 50 | 30 | 32.2 | 0.051 | 104 | 11.3 | 70 | 40 | 23 | 0.783 | 98.2 | 459.2 | 445.4 | 52.1 | 451.2 | 0.576 | 210.1 | 8.1 | 99.8 | 32.9 | 40.3 | 12 | 99.8 | 28.8 | 3.494 | 55.6 | 20.6 | 27 | 16.5 | 47 | 31 | 0.78 | 35.3 | 55 | 4550 | 21.6 | 99.8 | 55.6 | 0.2 | 20.1 | 0 | 38.9 | 34
682050.304 | 3450 | 48 | 1555 | 50.4 | 45.2 | 50 | 30 | 32.3 | 0.052 | 104 | 11.4 | 70 | 40 | 23.2 | 0.782 | 98.2 | 459.1 | 445.2 | 52.2 | 451.9 | 0.593 | 210.4 | 8.1 | 99.8 | 32.9 | 40.3 | 12 | 99.8 | 28.7 | 3.475 | 55.6 | 20.1 | 27 | 16.5 | 47 | 31 | 0.782 | 35.3 | 55 | 4480 | 21.6 | 99.8 | 55.7 | 0.1 | 20 | 0 | 38.9 | 34
682110.304 | 3510 | 48 | 1546 | 49.9 | 45.2 | 49.9 | 30 | 32.3 | 0.054 | 104 | 11.4 | 70 | 40 | 23 | 0.782 | 98.1 | 458.7 | 444.8 | 52.1 | 452.1 | 0.561 | 210.7 | 8.2 | 99.8 | 33 | 40.4 | 12 | 99.8 | 28.6 | 3.476 | 55.5 | 19.7 | 27 | 16.5 | 47 | 31 | 0.784 | 35.3 | 57 | 4110 | 21.6 | 99.8 | 55.6 | 0.1 | 20 | 0 | 38.9 | 34
682170.304 | 3570 | 48 | 1550 | 50.3 | 45.3 | 50 | 30 | 32.2 | 0.048 | 104 | 11.4 | 70 | 40 | 23 | 0.784 | 98.2 | 458.7 | 444.8 | 52.1 | 452.4 | 0.573 | 210.1 | 8.2 | 99.9 | 32.7 | 40.4 | 12 | 99.9 | 28.5 | 3.453 | 55.5 | 20.3 | 27 | 16.5 | 47 | 31 | 0.781 | 35.3 | 57 | 4110 | 21.6 | 99.8 | 55.7 | 0.1 | 20 | 0 | 38.9 | 34
682230.304 | 3630 | 48 | 1549 | 50.3 | 45.2 | 50 | 30 | 32 | 0.048 | 104 | 11.4 | 70 | 40 | 23.2 | 0.782 | 98.1 | 458.7 | 444.7 | 52.1 | 452.4 | 0.554 | 212.2 | 8.2 | 99.8 | 32.8 | 40.4 | 12 | 99.8 | 28.5 | 3.472 | 55.6 | 20.1 | 27 | 16.5 | 47 | 30 | 0.775 | 35.3 | 55 | 4260 | 21.6 | 99.8 | 55.7 | 0.1 | 20 | 0 | 38.9 | 34
682290.304 | 3690 | 48 | 1548 | 49.8 | 45.2 | 50 | 30 | 31.8 | 0.049 | 104 | 11.4 | 70 | 40 | 23.3 | 0.782 | 98.2 | 458.5 | 444.6 | 52.2 | 452.5 | 0.578 | 212 | 8.1 | 99.8 | 32.7 | 40.4 | 12 | 99.8 | 28.5 | 3.466 | 55.6 | 20.6 | 27 | 16.5 | 47 | 30 | 0.779 | 35.3 | 57 | 4360 | 21.6 | 99.8 | 55.6 | 0.2 | 20.1 | 0 | 39 | 34
682350.304 | 3750 | 48 | 1551 | 50.5 | 45.2 | 50 | 30 | 31.7 | 0.048 | 104 | 11.4 | 70 | 40 | 22.9 | 0.783 | 98.2 | 458.7 | 444.7 | 52.2 | 452.7 | 0.597 | 210 | 8.2 | 99.9 | 32.4 | 40.3 | 12 | 99.9 | 28.4 | 3.458 | 55.6 | 19.5 | 27 | 16.5 | 47 | 30 | 0.776 | 35.3 | 55 | 4260 | 21.6 | 99.8 | 55.7 | 0.1 | 19.9 | 0 | 38.8 | 34
682410.304 | 3810 | 48 | 1550 | 50.7 | 45.1 | 50 | 30 | 31.7 | 0.049 | 104 | 11.3 | 70 | 40 | 23.6 | 0.782 | 98.2 | 458.7 | 444.8 | 52.1 | 452.3 | 0.606 | 211.2 | 8.2 | 99.9 | 32.4 | 40.3 | 12 | 99.9 | 28.2 | 3.469 | 55.6 | 19.9 | 27 | 16.5 | 47 | 30 | 0.785 | 35.3 | 55 | 4530 | 21.6 | 99.8 | 55.7 | 0.1 | 19.9 | 0 | 39 | 34
682470.304 | 3870 | 48 | 1552 | 50.2 | 45.1 | 50 | 30 | 31.8 | 0.052 | 104 | 11.5 | 70 | 40 | 22.8 | 0.783 | 98.2 | 458.5 | 444.5 | 52.1 | 452.5 | 0.58 | 210.8 | 8.1 | 99.8 | 32.5 | 40.3 | 12 | 99.8 | 28 | 3.463 | 55.5 | 19.4 | 27 | 16.5 | 47 | 30 | 0.783 | 35.3 | 55 | 4500 | 21.6 | 99.8 | 55.8 | 0.1 | 20.1 | 0 | 38.9 | 34
682530.304 | 3930 | 48 | 1551 | 50.4 | 45.1 | 50 | 30 | 31.9 | 0.051 | 104 | 11.3 | 70 | 40.1 | 22.8 | 0.782 | 98.2 | 458.4 | 444.5 | 52.1 | 452.9 | 0.593 | 210.9 | 8.2 | 99.9 | 32.5 | 40.2 | 12 | 99.9 | 28.2 | 3.466 | 55.6 | 20.3 | 27 | 16.5 | 47 | 30 | 0.785 | 35.3 | 55 | 4360 | 21.6 | 99.8 | 55.7 | 0.2 | 20 | 0 | 38.9 | 33.9
682590.304 | 3990 | 48 | 1555 | 51.1 | 45 | 50 | 30 | 32.1 | 0.046 | 104 | 11.3 | 70 | 40 | 23.2 | 0.782 | 98.2 | 458.8 | 444.8 | 52 | 452.9 | 0.574 | 210.1 | 8.3 | 99.8 | 32.4 | 40.2 | 12 | 99.9 | 28.1 | 3.481 | 55.6 | 20.4 | 27 | 16.5 | 47 | 31 | 0.779 | 35.3 | 55 | 4600 | 21.6 | 99.8 | 55.7 | 0.1 | 19.9 | 0 | 38.9 | 34
682650.304 | 4050 | 48 | 1551 | 50.4 | 45 | 50 | 30 | 32.2 | 0.051 | 104 | 11.3 | 70 | 40 | 22.9 | 0.784 | 98.2 | 458.2 | 444.3 | 52.1 | 453 | 0.572 | 210.8 | 8.2 | 99.8 | 32 | 40.2 | 12 | 99.8 | 28.2 | 3.459 | 55.6 | 21.2 | 27 | 16.5 | 47 | 31 | 0.778 | 35.3 | 57 | 4140 | 21.6 | 99.8 | 55.7 | 0.1 | 20.1 | 0 | 38.9 | 34
682710.304 | 4110 | 48 | 1551 | 50.4 | 45 | 50 | 30 | 32.3 | 0.051 | 104 | 11.3 | 70 | 40 | 22.9 | 0.782 | 98.2 | 458.2 | 444.3 | 52.1 | 453.1 | 0.571 | 210.9 | 8.2 | 99.8 | 32.1 | 40.2 | 12 | 99.8 | 28.3 | 3.474 | 55.5 | 20.1 | 27.5 | 16.5 | 47 | 31 | 0.78 | 34.9 | 55 | 4500 | 21.6 | 99.8 | 55.6 | 0.1 | 19.9 | 0 | 38.9 | 34
682770.304 | 4170 | 48 | 1552 | 50.8 | 45 | 50 | 30 | 32.3 | 0.051 | 104 | 11.3 | 70 | 40 | 23 | 0.783 | 98.2 | 458.1 | 444.2 | 52.1 | 452.9 | 0.584 | 211 | 8.2 | 99.8 | 32.5 | 40.2 | 12 | 99.8 | 28.1 | 3.492 | 55.6 | 20.2 | 27 | 16.5 | 47 | 31 | 0.781 | 35.3 | 57 | 4230 | 21.6 | 99.8 | 55.7 | 0.2 | 20.1 | 0 | 38.9 | 34
682830.304 | 4230 | 48 | 1550 | 50.3 | 45 | 49.9 | 30 | 32.2 | 0.051 | 104 | 11.4 | 70 | 40 | 23.1 | 0.783 | 98.2 | 457.8 | 443.9 | 52 | 452.8 | 0.56 | 210.8 | 8.2 | 99.8 | 32.6 | 40.2 | 12 | 99.8 | 28.1 | 3.462 | 55.5 | 20.1 | 27 | 16.5 | 47 | 31 | 0.78 | 35.3 | 57 | 4380 | 21.6 | 99.8 | 55.7 | 0.1 | 19.9 | 0 | 38.9 | 33.9
682890.304 | 4290 | 48 | 1548 | 49.9 | 45 | 50 | 30 | 32 | 0.048 | 104 | 11.4 | 70 | 40 | 23 | 0.782 | 98.2 | 457.9 | 443.9 | 52 | 453.2 | 0.586 | 210.9 | 8.2 | 99.9 | 32.4 | 40.1 | 12 | 100 | 28.1 | 3.463 | 55.6 | 20.3 | 27 | 16.5 | 47 | 30 | 0.778 | 35.3 | 55 | 4230 | 21.6 | 99.8 | 55.6 | 0.2 | 20 | 0 | 38.9 | 33.9
682950.304 | 4350 | 48 | 1551 | 50.3 | 45 | 50 | 30 | 31.8 | 0.049 | 104 | 11.4 | 70 | 39.9 | 23.1 | 0.783 | 98.2 | 458 | 444 | 52 | 453.3 | 0.57 | 210.3 | 8.2 | 99.8 | 32.5 | 40.1 | 12 | 99.9 | 27.9 | 3.458 | 55.6 | 20.5 | 27 | 16.5 | 47 | 30 | 0.784 | 35.3 | 57 | 4110 | 21.6 | 99.8 | 55.7 | 0.1 | 19.9 | 0 | 38.9 | 33.9
683010.304 | 4410 | 48 | 1550 | 50.4 | 44.9 | 50 | 30 | 31.7 | 0.05 | 104 | 11.4 | 70 | 40 | 22.9 | 0.782 | 98.2 | 457.8 | 443.8 | 52 | 453.2 | 0.559 | 212.6 | 8.2 | 99.8 | 32.5 | 40.1 | 12 | 99.9 | 27.8 | 3.454 | 55.5 | 20.3 | 27 | 16.5 | 47 | 30 | 0.783 | 35.3 | 57 | 4090 | 21.6 | 99.8 | 55.7 | 0.1 | 20.1 | 0 | 38.8 | 34
683070.304 | 4470 | 48 | 1550 | 50.4 | 44.9 | 50 | 30 | 31.7 | 0.052 | 104 | 11.4 | 70 | 40 | 22.9 | 0.782 | 98.2 | 457.9 | 443.9 | 52 | 453.2 | 0.588 | 211.6 | 8.2 | 99.9 | 32.4 | 40.1 | 12 | 99.9 | 27.8 | 3.457 | 55.4 | 20.1 | 27.5 | 16.5 | 47 | 30 | 0.778 | 35.3 | 54 | 4280 | 21.6 | 99.8 | 55.7 | 0.2 | 20.1 | 0 | 38.9 | 33.9
683130.304 | 4530 | 48 | 1556 | 50.9 | 44.9 | 50 | 30 | 31.8 | 0.048 | 104 | 11.4 | 70 | 40 | 23.1 | 0.783 | 98.1 | 458.1 | 444.1 | 51.9 | 453.3 | 0.586 | 212.3 | 8.2 | 99.9 | 32.4 | 40.1 | 12 | 99.9 | 27.8 | 3.469 | 55.7 | 20.3 | 27 | 16.5 | 47 | 30 | 0.776 | 35.7 | 57 | 4260 | 21.6 | 99.8 | 55.7 | 0.1 | 19.9 | 0 | 38.8 | 33.9
683190.304 | 4590 | 48 | 1547 | 49.9 | 44.8 | 50 | 30 | 31.9 | 0.049 | 104 | 11.4 | 70 | 40 | 23.2 | 0.782 | 98.1 | 457.6 | 443.5 | 52 | 453.5 | 0.579 | 211.1 | 8.2 | 99.9 | 32.6 | 40.1 | 12 | 99.9 | 27.8 | 3.478 | 55.7 | 19.8 | 27 | 16.5 | 47 | 30 | 0.779 | 35.3 | 55 | 4230 | 21.6 | 99.8 | 55.7 | 0.2 | 20 | 0 | 39 | 34
683250.304 | 4650 | 48 | 1550 | 50.3 | 44.8 | 50 | 30 | 32 | 0.049 | 104 | 11.3 | 70 | 40 | 23.6 | 0.782 | 98.1 | 457.6 | 443.5 | 52 | 453.5 | 0.568 | 210.8 | 8.2 | 99.8 | 32.5 | 40 | 12 | 99.8 | 27.7 | 3.459 | 55.6 | 21.7 | 27 | 16.5 | 47 | 31 | 0.782 | 35.3 | 54 | 4260 | 21.6 | 99.8 | 55.6 | 0.1 | 19.9 | 0 | 38.9 | 33.9
683310.304 | 4710 | 48 | 1549 | 50.1 | 44.8 | 50 | 30 | 32.2 | 0.05 | 104 | 11.3 | 70 | 40.1 | 22.9 | 0.782 | 98.1 | 457.5 | 443.5 | 52 | 453.7 | 0.575 | 211.8 | 8.2 | 99.9 | 32.3 | 40 | 12 | 99.9 | 27.7 | 3.465 | 55.7 | 19.9 | 27 | 16.5 | 47 | 31 | 0.778 | 35.3 | 57 | 4260 | 21.6 | 99.8 | 55.7 | 0.2 | 19.9 | 0 | 38.9 | 34
683370.304 | 4770 | 48 | 1550 | 50.2 | 44.8 | 50 | 30 | 32.3 | 0.049 | 104 | 11.3 | 70 | 39.9 | 22.8 | 0.782 | 98.2 | 457.5 | 443.4 | 52.1 | 454.1 | 0.594 | 211.4 | 8.2 | 99.8 | 32.3 | 40 | 12 | 99.8 | 27.7 | 3.469 | 55.7 | 20.3 | 27 | 16.5 | 47 | 31 | 0.783 | 35.3 | 55 | 4480 | 21.6 | 99.8 | 55.7 | 0.2 | 20 | 0 | 38.9 | 34
683430.304 | 4830 | 48 | 1554 | 50.8 | 44.8 | 50 | 30 | 32.3 | 0.049 | 104 | 11.3 | 70 | 40.1 | 23 | 0.784 | 98.1 | 457.6 | 443.5 | 52.1 | 454.4 | 0.593 | 210.5 | 8.3 | 99.8 | 31.8 | 40 | 12 | 99.8 | 27.6 | 3.474 | 55.6 | 20.7 | 27 | 16.5 | 47 | 31 | 0.78 | 35.3 | 55 | 4330 | 21.6 | 99.8 | 55.6 | 0.1 | 19.9 | 0 | 38.8 | 34
683490.304 | 4890 | 48 | 1550 | 50.2 | 44.9 | 50 | 30 | 32.2 | 0.051 | 104 | 11.3 | 70 | 39.9 | 23.2 | 0.782 | 98.1 | 457.2 | 443.1 | 52.1 | 454.6 | 0.585 | 211.2 | 8.2 | 99.8 | 31.8 | 40.1 | 12 | 99.8 | 27.5 | 3.453 | 55.6 | 20.3 | 27.5 | 16.5 | 47 | 31 | 0.78 | 34.9 | 55 | 4480 | 21.6 | 99.8 | 55.7 | 0.1 | 19.9 | 0 | 38.9 | 34
683550.304 | 4950 | 48 | 1547 | 47.6 | 44.8 | 50 | 30 | 32.1 | 0.049 | 104 | 11.3 | 70 | 39.9 | 23 | 0.782 | 98.1 | 456.9 | 442.9 | 52 | 452.4 | 0.61 | 211.1 | 7.8 | 99.6 | 31.7 | 40.1 | 12 | 99.6 | 27.4 | 3.356 | 54.3 | 20.2 | 27.5 | 16.1 | 47 | 31 | 0.778 | 34.5 | 54 | 4180 | 21.6 | 97.5 | 55.7 | 0.2 | 19.9 | 0 | 38.8 | 34
683610.304 | 5010 | 48 | 1550 | 47.6 | 44.9 | 50 | 30 | 32 | 0.049 | 104.1 | 11.3 | 70 | 40 | 23.2 | 0.782 | 98.1 | 457.2 | 443.2 | 52 | 452 | 0.599 | 212.1 | 7.8 | 99.6 | 31.7 | 40.2 | 12.1 | 99.6 | 27.5 | 3.354 | 54.2 | 20.4 | 27.5 | 16.1 | 47 | 31 | 0.781 | 34.1 | 55 | 4040 | 21.6 | 97.5 | 55.7 | 0.1 | 19.9 | 0 | 38.9 | 33.9
683670.304 | 5070 | 48 | 1550 | 48 | 44.9 | 50 | 30 | 31.8 | 0.049 | 104 | 11.4 | 70 | 40 | 23.1 | 0.781 | 98.1 | 457.1 | 443 | 51.9 | 451.7 | 0.589 | 212.9 | 7.8 | 99.6 | 31.8 | 40.2 | 12 | 99.6 | 27.6 | 3.384 | 54.3 | 19.9 | 27.5 | 16.1 | 47 | 30 | 0.782 | 34.1 | 54 | 4230 | 21.6 | 97.5 | 55.7 | 0.2 | 20.1 | 0 | 38.8 | 34
683730.304 | 5130 | 48 | 1560 | 50.7 | 44.9 | 50.1 | 30 | 31.8 | 0.038 | 104.2 | 11.4 | 70 | 40.1 | 22.8 | 0.783 | 98.1 | 457.7 | 443.6 | 52 | 451.5 | 0.601 | 212.9 | 8.2 | 99.7 | 31.5 | 40.2 | 12 | 99.8 | 27.6 | 3.481 | 55.4 | 20.1 | 27.5 | 16.5 | 47 | 30 | 0.783 | 35.3 | 55 | 4380 | 21.6 | 99.8 | 55.7 | 0.1 | 20 | 0 | 38.8 | 34
683790.304 | 5190 | 48 | 1552 | 50.3 | 45 | 50 | 30 | 31.7 | 0.05 | 104 | 11.5 | 70 | 39.9 | 23.1 | 0.783 | 98.2 | 456.8 | 442.7 | 52 | 452.9 | 0.619 | 215.1 | 8.2 | 99.9 | 31.4 | 40.3 | 12 | 99.9 | 27.6 | 3.455 | 55.4 | 21.9 | 27.5 | 16.5 | 47 | 30 | 0.78 | 34.9 | 55 | 4430 | 21.6 | 99.8 | 55.7 | 0.2 | 20 | 0 | 39 | 34
683850.304 | 5250 | 48 | 1550 | 49.9 | 45.1 | 50 | 30 | 31.8 | 0.051 | 104 | 11.5 | 70 | 40.1 | 23.3 | 0.783 | 98.1 | 456.6 | 442.4 | 52.1 | 453.5 | 0.628 | 213.3 | 8.1 | 99.8 | 32 | 40.4 | 12 | 99.8 | 27.5 | 3.442 | 55.4 | 20.1 | 27 | 16.5 | 47 | 30 | 0.782 | 35.3 | 56 | 4620 | 21.6 | 99.8 | 55.7 | 0.1 | 20 | 0 | 38.9 | 34
683910.304 | 5310 | 48 | 1554 | 50.3 | 45.2 | 50 | 30 | 32 | 0.05 | 104 | 11.5 | 70 | 40.1 | 22.8 | 0.782 | 98.2 | 456.8 | 442.6 | 52.1 | 454.4 | 0.622 | 213.6 | 8.2 | 99.8 | 32 | 40.4 | 12 | 99.8 | 27.5 | 3.454 | 55.5 | 19.7 | 27 | 16.5 | 47 | 31 | 0.776 | 35.3 | 55 | 4230 | 21.6 | 99.8 | 55.7 | 0.1 | 20 | 0 | 38.9 | 33.9
683970.304 | 5370 | 48 | 1549 | 49.3 | 45.2 | 50 | 30 | 32.1 | 0.052 | 104 | 11.4 | 70 | 40 | 22.9 | 0.782 | 98.2 | 456.2 | 442 | 52.1 | 454.5 | 0.62 | 214.3 | 8.1 | 99.8 | 32.2 | 40.5 | 12 | 99.8 | 27.5 | 3.43 | 55.3 | 19.8 | 27.5 | 16.5 | 47 | 31 | 0.785 | 34.9 | 57 | 4620 | 21.6 | 99.8 | 55.7 | 0.2 | 20.1 | 0 | 39 | 34
684030.304 | 5430 | 48 | 1552 | 50.6 | 45.2 | 50 | 30 | 32.2 | 0.049 | 104 | 11.4 | 70 | 40 | 23.1 | 0.782 | 98.2 | 456.5 | 442.3 | 52.1 | 454.5 | 0.616 | 215.9 | 8.2 | 99.8 | 32.3 | 40.5 | 12 | 99.8 | 27.6 | 3.47 | 55.5 | 19.5 | 27 | 16.5 | 47 | 31 | 0.775 | 35.3 | 56 | 4060 | 21.6 | 99.8 | 55.7 | 0.2 | 20 | 0 | 38.8 | 34
684090.304 | 5490 | 48 | 1548 | 49.8 | 45.2 | 50 | 30 | 32.2 | 0.05 | 104 | 11.3 | 70 | 40.1 | 23.4 | 0.782 | 98.2 | 456.1 | 441.9 | 52.1 | 454.5 | 0.627 | 216.7 | 8.1 | 99.8 | 32.2 | 40.5 | 12 | 99.8 | 27.5 | 3.437 | 55.4 | 20.1 | 27 | 16.5 | 47 | 31 | 0.78 | 35.3 | 55 | 4450 | 21.6 | 99.8 | 55.6 | 0.2 | 20 | 0 | 38.9 | 34
684150.304 | 5550 | 48 | 1551 | 50 | 45.2 | 50 | 30 | 32.2 | 0.049 | 104 | 11.3 | 70 | 39.9 | 22.8 | 0.782 | 98.2 | 456.2 | 442 | 52.1 | 454.7 | 0.65 | 215.9 | 8.1 | 99.9 | 32.3 | 40.5 | 12 | 99.9 | 27.2 | 3.463 | 55.5 | 19.4 | 27.5 | 16.5 | 47 | 31 | 0.78 | 35.3 | 57 | 4360 | 21.6 | 99.8 | 55.7 | 0.2 | 20.1 | 0 | 39 | 34
684210.304 | 5610 | 48 | 1548 | 49.7 | 45.2 | 50 | 30 | 32.1 | 0.049 | 104 | 11.3 | 70 | 40 | 23.8 | 0.783 | 98.2 | 456 | 441.8 | 52 | 454.8 | 0.659 | 215.6 | 8.1 | 99.9 | 32.3 | 40.4 | 12 | 99.9 | 27.2 | 3.442 | 55.4 | 19.3 | 27.5 | 16.5 | 47 | 31 | 0.781 | 34.9 | 57 | 4040 | 21.6 | 100.1 | 55.7 | 0.1 | 19.8 | 0 | 38.9 | 34
684270.304 | 5670 | 48 | 1552 | 50.2 | 45.2 | 50 | 30 | 32 | 0.049 | 104 | 11.2 | 70 | 40 | 23.2 | 0.782 | 98.2 | 456.1 | 441.9 | 52.1 | 455.1 | 0.687 | 215 | 8.1 | 99.8 | 32.2 | 40.4 | 12 | 99.8 | 27.1 | 3.48 | 55.5 | 19 | 27 | 16.5 | 47 | 31 | 0.779 | 35.3 | 55 | 4500 | 21.6 | 99.8 | 55.7 | 0.1 | 20 | 0 | 39 | 33.9
684330.304 | 5730 | 48 | 1552 | 50.4 | 45.1 | 50 | 30 | 31.9 | 0.049 | 104 | 11.2 | 70 | 40 | 22.1 | 0.783 | 98.2 | 456.1 | 441.8 | 52.1 | 455.1 | 0.654 | 214.4 | 8.2 | 99.8 | 32.1 | 40.3 | 12 | 99.8 | 27.1 | 3.471 | 55.5 | 19.6 | 27 | 16.5 | 47 | 30 | 0.781 | 35.3 | 57 | 4260 | 21.6 | 99.8 | 55.7 | 0.1 | 20.1 | 0 | 38.9 | 33.9
684390.304 | 5790 | 48 | 1552 | 50.4 | 45.1 | 50 | 30 | 31.8 | 0.048 | 104 | 11.3 | 70 | 40 | 22.4 | 0.783 | 98.2 | 455.9 | 441.7 | 52.1 | 454.6 | 0.654 | 214.6 | 8.2 | 99.8 | 32.1 | 40.3 | 12 | 99.8 | 27 | 3.453 | 55.5 | 19.5 | 27.5 | 16.5 | 47 | 30 | 0.778 | 35.3 | 55 | 4330 | 21.6 | 99.8 | 55.8 | 0.1 | 20 | 0 | 38.8 | 33.9
684450.304 | 5850 | 48 | 1550 | 49.8 | 45 | 50 | 30 | 31.8 | 0.05 | 104 | 11.3 | 70 | 40 | 23.1 | 0.782 | 98.2 | 455.9 | 441.7 | 52 | 454.6 | 0.692 | 214.4 | 8.1 | 99.9 | 32.1 | 40.2 | 12 | 100 | 27 | 3.451 | 55.4 | 20 | 27 | 16.5 | 47 | 30 | 0.785 | 35.3 | 55 | 4330 | 21.6 | 99.8 | 55.7 | 0.2 | 20 | 0 | 38.9 | 33.9
684510.304 | 5910 | 48 | 1550 | 49.6 | 45 | 50 | 30 | 31.9 | 0.051 | 104 | 11.3 | 70 | 39.9 | 22.9 | 0.783 | 98.1 | 455.8 | 441.5 | 52 | 454.9 | 0.732 | 214.3 | 8.1 | 99.8 | 32.3 | 40.2 | 12 | 99.8 | 27.1 | 3.434 | 55.3 | 19.7 | 27 | 16.5 | 47 | 30 | 0.783 | 35.3 | 55 | 4310 | 21.6 | 99.8 | 55.7 | 0.2 | 19.9 | 0 | 38.8 | 33.9
684570.304 | 5970 | 48 | 1551 | 50.2 | 44.9 | 50 | 30 | 31.9 | 0.048 | 104 | 11.4 | 70 | 40 | 23.4 | 0.782 | 98.1 | 455.8 | 441.6 | 52.1 | 455 | 0.692 | 215.1 | 8.2 | 99.8 | 32.2 | 40.2 | 12 | 99.8 | 27 | 3.447 | 55.5 | 19.4 | 27 | 16.5 | 47 | 30 | 0.781 | 35.3 | 55 | 4500 | 21.6 | 99.8 | 55.7 | 0.1 | 19.9 | 0 | 38.8 | 33.9
684630.304 | 6030 | 48 | 1546 | 49.4 | 44.9 | 50 | 30 | 32 | 0.049 | 104 | 11.4 | 70 | 40 | 22.9 | 0.782 | 98.1 | 455.5 | 441.2 | 52 | 455.2 | 0.653 | 215.2 | 8.1 | 99.9 | 32.4 | 40.2 | 12 | 100 | 26.9 | 3.425 | 55.3 | 19.1 | 27 | 16.1 | 47 | 31 | 0.784 | 35.3 | 55 | 4090 | 21.6 | 99.8 | 55.7 | 0.2 | 20 | 0 | 38.9 | 33.9
684690.304 | 6090 | 48 | 1550 | 49.9 | 44.9 | 50 | 30 | 32.2 | 0.048 | 104 | 11.4 | 70 | 40 | 22.8 | 0.784 | 98.1 | 455.7 | 441.6 | 52 | 455.2 | 0.653 | 211.6 | 8.1 | 99.8 | 32.5 | 40.2 | 12 | 99.9 | 26.8 | 3.45 | 55.4 | 20.7 | 27.5 | 16.5 | 47 | 31 | 0.779 | 35.3 | 57 | 4260 | 21.6 | 99.8 | 55.7 | 0.2 | 20 | 0 | 39 | 33.9
684750.304 | 6150 | 48 | 1549 | 49.6 | 44.9 | 50 | 30 | 32.2 | 0.05 | 104 | 11.4 | 70 | 40 | 22.8 | 0.782 | 98.1 | 455.6 | 441.3 | 52 | 455.3 | 0.67 | 211.2 | 8.1 | 99.8 | 32.4 | 40.2 | 12 | 99.8 | 27.1 | 3.446 | 55.3 | 19.6 | 27 | 16.5 | 47 | 31 | 0.783 | 34.9 | 57 | 4310 | 21.6 | 99.8 | 55.7 | 0.1 | 19.9 | 0 | 38.9 | 34
684810.304 | 6210 | 48 | 1554 | 50.6 | 44.9 | 50 | 30 | 32.2 | 0.05 | 104 | 11.4 | 70 | 40 | 23.1 | 0.783 | 98.1 | 456 | 441.8 | 51.9 | 455.8 | 0.653 | 210.7 | 8.2 | 99.9 | 32.2 | 40.2 | 12 | 100 | 27 | 3.446 | 55.3 | 19.4 | 27 | 16.5 | 47 | 31 | 0.782 | 35.3 | 57 | 4480 | 21.6 | 100.1 | 55.7 | 0.1 | 20 | 0 | 38.9 | 33.9
684870.304 | 6270 | 48 | 1549 | 49.9 | 44.9 | 50 | 30 | 32.1 | 0.053 | 104 | 11.4 | 70 | 40 | 23 | 0.782 | 98.1 | 455.9 | 441.6 | 51.9 | 455.5 | 0.675 | 210.1 | 8.1 | 99.9 | 32.3 | 40.2 | 12 | 100 | 27 | 3.443 | 55.3 | 20.9 | 27.5 | 16.5 | 47 | 31 | 0.776 | 35.3 | 57 | 4180 | 21.6 | 99.8 | 55.7 | 0.2 | 20.1 | 0 | 38.9 | 33.9
684930.304 | 6330 | 48 | 1550 | 49.8 | 44.9 | 50 | 30 | 32 | 0.051 | 104 | 11.3 | 70 | 40 | 22.7 | 0.782 | 98.1 | 455.7 | 441.5 | 52 | 455.6 | 0.696 | 212.5 | 8.1 | 99.8 | 32.4 | 40.2 | 12 | 99.8 | 27 | 3.438 | 55.3 | 19.5 | 27.5 | 16.5 | 47 | 31 | 0.783 | 35.3 | 57 | 4160 | 21.6 | 99.8 | 55.6 | 0.1 | 19.9 | 0 | 38.9 | 33.9
684990.304 | 6390 | 48 | 1551 | 49.8 | 44.9 | 50 | 30 | 31.9 | 0.052 | 104 | 11.3 | 70 | 40 | 24.1 | 0.782 | 98.1 | 455.7 | 441.4 | 51.9 | 455.4 | 0.73 | 212.1 | 8.1 | 99.8 | 32.1 | 40.2 | 12 | 99.8 | 26.9 | 3.435 | 55.3 | 19.5 | 27 | 16.5 | 47 | 30 | 0.778 | 35.3 | 54 | 4450 | 21.6 | 99.8 | 55.7 | 0.2 | 20.1 | 0 | 38.9 | 33.9
685050.304 | 6450 | 48 | 1550 | 50.1 | 45 | 50 | 30 | 31.9 | 0.049 | 104 | 11.3 | 70 | 40 | 22.8 | 0.782 | 98.1 | 455.4 | 441.2 | 51.9 | 455.7 | 0.727 | 213.3 | 8.2 | 99.8 | 32.1 | 40.2 | 12 | 99.9 | 27 | 3.465 | 55.6 | 19.1 | 27 | 16.5 | 47 | 30 | 0.78 | 35.3 | 55 | 4480 | 21.6 | 99.8 | 55.7 | 0.1 | 20.1 | 0 | 38.9 | 33.9
685110.304 | 6510 | 48 | 1553 | 50.8 | 45 | 50 | 30 | 31.9 | 0.049 | 104 | 11.3 | 70 | 40 | 22.1 | 0.783 | 98.1 | 455.6 | 441.3 | 52 | 455.9 | 0.698 | 212.1 | 8.2 | 99.8 | 32.2 | 40.2 | 12 | 99.9 | 26.9 | 3.482 | 55.6 | 19.4 | 27 | 16.5 | 47 | 30 | 0.78 | 35.3 | 57 | 4140 | 21.6 | 99.8 | 55.7 | 0.2 | 20 | 0 | 38.9 | 33.9
685170.304 | 6570 | 48 | 1548 | 50 | 45 | 50 | 30 | 31.9 | 0.053 | 104 | 11.3 | 70 | 40 | 22.6 | 0.782 | 98.1 | 455.3 | 441 | 51.9 | 456.3 | 0.721 | 212.6 | 8.2 | 99.9 | 32 | 40.3 | 12 | 100 | 26.9 | 3.421 | 55.4 | 19.4 | 27.5 | 16.5 | 47 | 30 | 0.781 | 34.9 | 57 | 4650 | 21.6 | 99.8 | 55.6 | 0.2 | 20.1 | 0 | 38.9 | 33.9
685230.304 | 6630 | 48 | 1551 | 50.5 | 45.1 | 50 | 30 | 32 | 0.05 | 104 | 11.3 | 70 | 40.1 | 22.9 | 0.782 | 98.1 | 455.4 | 441.1 | 51.9 | 456.2 | 0.722 | 211.8 | 8.2 | 99.8 | 32.2 | 40.3 | 12 | 99.9 | 26.9 | 3.486 | 55.6 | 19.7 | 27 | 16.5 | 47 | 30 | 0.779 | 35.3 | 55 | 4360 | 21.6 | 99.8 | 55.6 | 0.1 | 20 | 0 | 38.8 | 33.9
685290.304 | 6690 | 48 | 1551 | 50.5 | 45.1 | 50 | 30 | 32 | 0.051 | 104 | 11.3 | 70 | 40 | 24.1 | 0.783 | 98.1 | 455.5 | 441.2 | 51.9 | 456.5 | 0.695 | 211.1 | 8.2 | 99.8 | 32.1 | 40.3 | 12 | 99.9 | 26.8 | 3.45 | 55.5 | 19.8 | 27 | 16.5 | 47 | 31 | 0.782 | 35.3 | 55 | 4280 | 21.6 | 99.8 | 55.7 | 0.1 | 19.9 | 0 | 38.8 | 33.9
685350.304 | 6750 | 48 | 1551 | 50.2 | 45.1 | 50 | 30 | 32.1 | 0.052 | 104 | 11.3 | 70 | 39.9 | 23 | 0.782 | 98.1 | 455.4 | 441.1 | 51.9 | 456.5 | 0.707 | 214.6 | 8.2 | 99.8 | 32 | 40.3 | 12 | 99.9 | 26.9 | 3.476 | 55.6 | 19.4 | 27 | 16.5 | 47 | 31 | 0.78 | 35.3 | 57 | 4260 | 21.6 | 99.8 | 55.7 | 0.2 | 20 | 0 | 38.9 | 33.8
685410.304 | 6810 | 48 | 1552 | 50.6 | 45.1 | 50 | 30 | 32.1 | 0.049 | 104 | 11.4 | 70 | 40 | 22.5 | 0.782 | 98.1 | 455.6 | 441.3 | 51.9 | 456.7 | 0.726 | 212.6 | 8.2 | 99.8 | 32 | 40.4 | 12 | 99.8 | 26.8 | 3.473 | 55.5 | 19.1 | 27 | 16.5 | 47 | 31 | 0.783 | 35.3 | 55 | 4330 | 21.6 | 99.8 | 55.7 | 0.1 | 19.9 | 0 | 38.7 | 33.9
685470.304 | 6870 | 48 | 1549 | 49.8 | 45.1 | 50 | 30 | 32.1 | 0.05 | 104 | 11.4 | 70 | 40 | 22.8 | 0.783 | 98.1 | 455.4 | 441 | 51.8 | 456.6 | 0.725 | 212.2 | 8.1 | 99.9 | 32 | 40.4 | 12 | 100 | 26.9 | 3.454 | 55.5 | 18.8 | 27.5 | 16.5 | 47 | 31 | 0.781 | 35.3 | 55 | 4280 | 21.6 | 99.8 | 55.6 | 0.1 | 19.9 | 0 | 38.8 | 33.9
685530.304 | 6930 | 48 | 1550 | 49.8 | 45.1 | 50 | 30 | 32.1 | 0.051 | 104 | 11.4 | 70 | 40.1 | 23.4 | 0.782 | 98.1 | 455.3 | 441 | 51.8 | 456.7 | 0.727 | 212.4 | 8.1 | 99.8 | 31.8 | 40.4 | 12 | 99.9 | 27 | 3.452 | 55.5 | 19 | 27 | 16.5 | 47 | 31 | 0.781 | 35.3 | 57 | 4060 | 21.6 | 99.8 | 55.7 | 0.1 | 20.1 | 0 | 38.8 | 33.9
685590.304 | 6990 | 48 | 1547 | 49.6 | 45.2 | 50 | 30 | 32 | 0.052 | 104 | 11.4 | 70 | 40 | 22.4 | 0.782 | 98.1 | 455.3 | 440.9 | 51.9 | 456.5 | 0.762 | 211.2 | 8.1 | 99.9 | 31.6 | 40.4 | 12 | 99.9 | 26.9 | 3.455 | 55.6 | 18.6 | 27 | 16.5 | 47 | 31 | 0.777 | 35.3 | 57 | 4180 | 21.6 | 99.8 | 55.7 | 0.1 | 19.9 | 0 | 38.9 | 33.8
685650.304 | 7050 | 48 | 1549 | 49.8 | 45.1 | 50 | 30 | 31.9 | 0.049 | 104 | 11.4 | 70 | 40 | 22.7 | 0.782 | 98.1 | 455.1 | 440.7 | 51.8 | 456.9 | 0.787 | 211.2 | 8.1 | 99.8 | 31.7 | 40.4 | 12 | 99.9 | 27.2 | 3.455 | 55.6 | 19.9 | 27 | 16.5 | 47 | 30 | 0.779 | 35.3 | 55 | 4430 | 21.6 | 99.8 | 55.7 | 0.2 | 20 | 0 | 38.9 | 33.9
685710.304 | 7110 | 48 | 1548 | 49.9 | 45.1 | 50 | 30 | 31.9 | 0.049 | 104 | 11.4 | 70 | 40 | 22.9 | 0.782 | 98.1 | 455.1 | 440.7 | 51.8 | 457.2 | 0.813 | 211.2 | 8.2 | 99.9 | 32.3 | 40.3 | 12 | 100 | 26.8 | 3.449 | 55.6 | 19.6 | 27 | 16.5 | 47 | 30 | 0.788 | 35.3 | 57 | 4110 | 21.6 | 99.8 | 55.7 | 0.1 | 19.9 | 0 | 38.8 | 33.9
685770.304 | 7170 | 48 | 1552 | 50.3 | 45 | 50 | 30 | 31.9 | 0.051 | 104 | 11.3 | 70 | 40 | 22.9 | 0.783 | 98.1 | 455.2 | 440.8 | 51.8 | 457.1 | 0.811 | 211.3 | 8.2 | 99.8 | 31.7 | 40.2 | 12 | 99.8 | 26.8 | 3.456 | 55.6 | 19.3 | 27 | 16.5 | 47 | 30 | 0.781 | 35.3 | 57 | 4230 | 21.6 | 97.5 | 55.7 | 0.2 | 19.9 | 0 | 38.8 | 33.9
693030.304 | 30 | 49 | 1548 | 48.9 | 45.2 | 50 | 30 | 32.6 | 0.051 | 104 | 11.4 | 70 | 40.3 | 31.8 | 0.781 | 98.1 | 464.5 | 451.2 | 52.5 | 446 | 0.307 | 212.2 | 8 | 99.6 | 30.5 | 40.4 | 12 | 99.6 | 28.1 | 3.469 | 55.8 | 29.3 | 27 | 16.5 | 47 | 32 | 0.782 | 35.3 | 57 | 4260 | 22 | 97.5 | 55.7 | 0.2 | 19.9 | 0 | 39 | 33.8
693090.304 | 90 | 49 | 1547 | 49 | 45.7 | 50 | 30 | 32.3 | 0.049 | 104 | 11.4 | 70 | 40.3 | 31.7 | 0.782 | 98.1 | 464.1 | 450.9 | 52.5 | 446.5 | 0.293 | 212.3 | 8 | 99.6 | 30.5 | 40.8 | 12 | 99.6 | 27.9 | 3.478 | 55.8 | 30.8 | 27 | 16.5 | 47 | 32 | 0.785 | 35.3 | 57 | 4550 | 22 | 97.5 | 55.7 | 0.2 | 19.9 | 0 | 38.9 | 33.8
693150.304 | 150 | 49 | 1550 | 49.1 | 45.5 | 50 | 30 | 31.9 | 0.051 | 104 | 11.4 | 70 | 40.3 | 31.3 | 0.782 | 98.1 | 464.1 | 450.8 | 52.5 | 446.7 | 0.306 | 215.1 | 8 | 99.6 | 29.9 | 40.5 | 12 | 99.6 | 28 | 3.474 | 55.7 | 30.8 | 27 | 16.5 | 47 | 31 | 0.784 | 35.3 | 57 | 4160 | 22 | 97.5 | 55.7 | 0.1 | 19.9 | 0 | 38.8 | 33.9
693210.304 | 210 | 49 | 1551 | 49.3 | 45.2 | 50 | 30 | 31.7 | 0.05 | 104 | 11.5 | 70 | 40.2 | 30.9 | 0.782 | 98.1 | 464.1 | 450.7 | 52.5 | 446.5 | 0.307 | 213.6 | 8 | 99.6 | 30.2 | 40.3 | 12 | 99.6 | 28 | 3.464 | 55.7 | 30.4 | 27 | 16.5 | 47 | 31 | 0.786 | 35.3 | 55 | 4380 | 22 | 97.5 | 55.7 | 0.1 | 19.8 | 0 | 38.9 | 33.9
693270.304 | 270 | 49 | 1550 | 51.7 | 45.1 | 50 | 30 | 31.6 | 0.05 | 104 | 11.4 | 70 | 40.2 | 30.5 | 0.784 | 98.1 | 463.9 | 450.6 | 52.5 | 447.5 | 0.319 | 211.4 | 8.4 | 99.8 | 30.1 | 40.1 | 12 | 99.8 | 27.8 | 3.578 | 57.1 | 29.7 | 27 | 16.5 | 47 | 31 | 0.778 | 36.1 | 56 | 4550 | 21.6 | 99.8 | 55.7 | 0.2 | 19.9 | 0 | 38.9 | 33.9
693330.304 | 330 | 49 | 1553 | 51.9 | 45.1 | 50 | 30 | 31.6 | 0.052 | 104 | 11.4 | 70 | 39.9 | 30.1 | 0.782 | 98.1 | 463.9 | 450.5 | 52.5 | 448.5 | 0.314 | 211.3 | 8.4 | 99.8 | 30.3 | 40 | 12 | 99.8 | 27.7 | 3.574 | 57.1 | 29 | 27 | 16.5 | 47 | 31 | 0.778 | 36.5 | 58 | 4550 | 21.6 | 97.5 | 55.7 | 0.1 | 19.9 | 0 | 38.9 | 33.8
693390.304 | 390 | 49 | 1552 | 52.1 | 45 | 50 | 30 | 31.7 | 0.052 | 104 | 11.3 | 70 | 40.1 | 29.7 | 0.782 | 98.1 | 463.6 | 450.3 | 52.5 | 448.8 | 0.303 | 211.2 | 8.5 | 99.8 | 30.2 | 40 | 12 | 99.8 | 27.6 | 3.593 | 57.1 | 28.2 | 27 | 16.5 | 47 | 31 | 0.784 | 36.5 | 56 | 4530 | 21.6 | 99.8 | 55.6 | 0.1 | 19.9 | 0 | 38.9 | 33.8
693450.304 | 450 | 49 | 1547 | 51.7 | 45 | 50 | 30 | 31.9 | 0.055 | 104 | 11.3 | 70 | 39.9 | 29.4 | 0.782 | 98 | 463.3 | 450 | 52.5 | 449.4 | 0.299 | 211.1 | 8.4 | 99.8 | 30.2 | 40 | 12 | 99.8 | 27.7 | 3.527 | 56.5 | 27.5 | 27 | 16.5 | 47 | 31 | 0.78 | 35.3 | 57 | 4330 | 21.6 | 99.8 | 55.6 | 0.1 | 19.8 | 0 | 38.9 | 33.8
693510.304 | 510 | 49 | 1551 | 49.6 | 44.9 | 50 | 30 | 32.2 | 0.048 | 104 | 11.2 | 70 | 39.9 | 29.2 | 0.782 | 98 | 463.6 | 450.3 | 52.4 | 448.4 | 0.292 | 212.3 | 8.1 | 99.6 | 30.3 | 39.9 | 12 | 99.6 | 27.7 | 3.499 | 55.6 | 27 | 27 | 16.5 | 47 | 31 | 0.783 | 35.3 | 55 | 4400 | 21.6 | 97.5 | 55.7 | 0 | 19.9 | 0 | 38.9 | 33.8
693570.304 | 570 | 49 | 1549 | 49.3 | 44.9 | 50 | 30 | 32.3 | 0.049 | 104 | 11.2 | 70 | 39.9 | 29 | 0.783 | 98 | 463.3 | 450 | 52.4 | 447.7 | 0.295 | 212.1 | 8 | 99.6 | 30.2 | 39.9 | 12 | 99.6 | 27.9 | 3.48 | 55.7 | 26.7 | 27 | 16.5 | 47 | 32 | 0.785 | 35.3 | 57 | 4160 | 22 | 97.5 | 55.7 | 0.2 | 19.9 | 0 | 38.9 | 33.8
693630.304 | 630 | 49 | 1552 | 49.6 | 44.9 | 50 | 30 | 32.4 | 0.049 | 104 | 11.2 | 70 | 40 | 28.8 | 0.782 | 98 | 463.3 | 450 | 52.3 | 447.3 | 0.292 | 210 | 8 | 99.6 | 30.1 | 39.9 | 12 | 99.6 | 27.8 | 3.509 | 55.7 | 26.5 | 27 | 16.5 | 47 | 32 | 0.779 | 35.3 | 55 | 4280 | 21.6 | 97.5 | 55.7 | 0 | 20 | 0 | 38.8 | 33.8
693690.304 | 690 | 49 | 1549 | 49.2 | 44.9 | 50 | 30 | 32.4 | 0.05 | 104 | 11.3 | 70 | 39.9 | 28.6 | 0.783 | 98 | 463.1 | 449.7 | 52.3 | 447.2 | 0.292 | 211.9 | 8 | 99.6 | 30.2 | 40 | 12 | 99.6 | 27.8 | 3.492 | 55.7 | 26.2 | 27 | 16.5 | 47 | 32 | 0.781 | 35.3 | 57 | 4360 | 22 | 97.5 | 55.7 | 0.1 | 19.9 | 0 | 38.8 | 33.8
693750.304 | 750 | 49 | 1550 | 49.3 | 44.9 | 50 | 30 | 32.2 | 0.051 | 104 | 11.3 | 70 | 40 | 28.4 | 0.783 | 98 | 463.1 | 449.7 | 52.3 | 447.2 | 0.298 | 212 | 8 | 99.6 | 30.5 | 40 | 12 | 99.6 | 27.8 | 3.471 | 55.7 | 26 | 27 | 16.5 | 47 | 31 | 0.781 | 35.3 | 57 | 4580 | 22 | 97.5 | 55.7 | 0.2 | 19.9 | 0 | 38.8 | 33.8
693810.304 | 810 | 49 | 1550 | 49.2 | 44.9 | 50 | 30 | 32 | 0.051 | 104 | 11.3 | 70 | 39.9 | 28.2 | 0.781 | 98 | 462.9 | 449.5 | 52.2 | 447.3 | 0.301 | 211.2 | 8 | 99.6 | 30.4 | 40 | 12 | 99.6 | 27.8 | 3.474 | 55.7 | 25.9 | 27 | 16.5 | 47 | 31 | 0.78 | 35.3 | 57 | 4330 | 22 | 97.5 | 55.7 | 0.1 | 19.9 | 0 | 38.7 | 33.8
693870.304 | 870 | 49 | 1549 | 49.4 | 45 | 50 | 30 | 31.7 | 0.049 | 104 | 11.4 | 70 | 40 | 28 | 0.782 | 98 | 462.9 | 449.4 | 52.2 | 447.3 | 0.299 | 211.2 | 8.1 | 99.6 | 30.1 | 40 | 12 | 99.6 | 27.9 | 3.488 | 55.6 | 26 | 27 | 16.5 | 47 | 31 | 0.781 | 35.3 | 55 | 4480 | 22 | 97.5 | 55.7 | 0.1 | 19.9 | 0 | 38.8 | 33.8
693930.304 | 930 | 49 | 1548 | 49.2 | 45 | 50 | 30 | 31.6 | 0.049 | 104 | 11.4 | 70 | 40 | 27.8 | 0.782 | 98 | 462.6 | 449.2 | 52.2 | 447.2 | 0.293 | 211.3 | 8 | 99.6 | 30.2 | 40.1 | 12.1 | 99.6 | 27.9 | 3.488 | 55.6 | 26.2 | 27 | 16.5 | 47 | 31 | 0.782 | 35.3 | 57 | 4600 | 22 | 97.5 | 55.7 | 0.1 | 20 | 0 | 38.9 | 33.8
693990.304 | 990 | 49 | 1549 | 48.9 | 45 | 50 | 30 | 31.6 | 0.048 | 104 | 11.4 | 70 | 39.9 | 27.4 | 0.781 | 98 | 462.4 | 448.9 | 52.3 | 448.2 | 0.282 | 210.4 | 8 | 99.6 | 30.3 | 40.1 | 12 | 99.7 | 27.8 | 3.465 | 55.6 | 26.4 | 27 | 16.5 | 47 | 31 | 0.784 | 35.3 | 57 | 4310 | 22 | 97.5 | 55.8 | 0.1 | 19.9 | 0 | 38.8 | 33.8
694050.304 | 1050 | 49 | 1555 | 51.5 | 45.1 | 50 | 30 | 31.7 | 0.042 | 104.1 | 11.4 | 70 | 40.1 | 26.9 | 0.783 | 98 | 462.8 | 449.3 | 52.2 | 449 | 0.304 | 210.1 | 8.4 | 99.8 | 30.5 | 40.2 | 12 | 99.8 | 27.9 | 3.587 | 57 | 25.7 | 27 | 16.5 | 47 | 31 | 0.781 | 36.5 | 56 | 4360 | 22 | 99.8 | 55.7 | 0.1 | 19.9 | 0 | 38.8 | 33.8
694110.304 | 1110 | 49 | 1548 | 51.4 | 45.2 | 50 | 30 | 31.9 | 0.053 | 104 | 11.4 | 70 | 40.1 | 26.5 | 0.782 | 98 | 461.9 | 448.4 | 52.3 | 449.7 | 0.332 | 210.6 | 8.4 | 99.8 | 30.2 | 40.2 | 12.1 | 99.8 | 27.9 | 3.576 | 57 | 24.4 | 27 | 16.5 | 47 | 31 | 0.782 | 36.5 | 56 | 4260 | 21.6 | 99.8 | 55.7 | 0.1 | 19.9 | 0 | 38.9 | 33.8
694170.304 | 1170 | 49 | 1549 | 51.2 | 45.3 | 50 | 30 | 32.1 | 0.051 | 104 | 11.4 | 70 | 39.9 | 26.2 | 0.783 | 98 | 461.7 | 448.1 | 52.3 | 449.9 | 0.327 | 210.2 | 8.3 | 99.8 | 30.1 | 40.3 | 12 | 99.8 | 27.7 | 3.582 | 57 | 23.7 | 27 | 16.5 | 47 | 31 | 0.784 | 36.5 | 58 | 4720 | 22 | 99.8 | 55.6 | 0 | 19.9 | 0 | 38.8 | 33.8
694230.304 | 1230 | 49 | 1550 | 51.7 | 45.3 | 50 | 30 | 32.2 | 0.049 | 104 | 11.3 | 70 | 39.9 | 26 | 0.783 | 98 | 461.6 | 448 | 52.4 | 450 | 0.327 | 210.4 | 8.4 | 99.8 | 30.2 | 40.4 | 12 | 99.8 | 27.7 | 3.566 | 57.1 | 23.2 | 27 | 16.5 | 47 | 31 | 0.778 | 36.5 | 58 | 4400 | 21.6 | 99.8 | 55.6 | 0.1 | 20 | 0 | 38.9 | 33.8
694290.304 | 1290 | 49 | 1550 | 51.7 | 45.3 | 50 | 30 | 32.4 | 0.049 | 104 | 11.3 | 70 | 40 | 25.7 | 0.781 | 98 | 461.4 | 447.7 | 52.4 | 450.1 | 0.327 | 210.2 | 8.4 | 99.8 | 30.1 | 40.4 | 12 | 99.8 | 27.8 | 3.581 | 57 | 22.8 | 27 | 16.5 | 47 | 32 | 0.778 | 36.5 | 56 | 4770 | 21.6 | 99.8 | 55.7 | 0.1 | 19.9 | 0 | 38.9 | 33.8
694350.304 | 1350 | 49 | 1541 | 49.6 | 45.2 | 50 | 30 | 32.4 | 0.063 | 103.8 | 11.3 | 70 | 39.9 | 25.5 | 0.783 | 98 | 460.4 | 446.8 | 52.3 | 450.2 | 0.328 | 210.3 | 8.1 | 99.6 | 30.2 | 40.2 | 12 | 99.7 | 27.7 | 3.436 | 55.8 | 22.3 | 27 | 16.5 | 47 | 32 | 0.782 | 35.3 | 55 | 4180 | 21.6 | 97.5 | 55.8 | 0.2 | 19.9 | 0 | 38.8 | 33.8
694410.304 | 1410 | 49 | 1551 | 49.6 | 45 | 50 | 30 | 32.3 | 0.048 | 104 | 11.3 | 70 | 39.9 | 25.1 | 0.782 | 98 | 461.4 | 447.8 | 52.2 | 448.9 | 0.308 | 211.7 | 8.1 | 99.6 | 30.2 | 40 | 12 | 99.6 | 27.5 | 3.476 | 55.6 | 21.9 | 27 | 16.5 | 47 | 32 | 0.78 | 35.3 | 55 | 4280 | 21.6 | 97.5 | 55.7 | 0.2 | 20 | 0 | 39 | 33.8
694470.304 | 1470 | 49 | 1551 | 49.5 | 44.8 | 50 | 30 | 32.1 | 0.049 | 104 | 11.3 | 70 | 40 | 24.7 | 0.782 | 98 | 461.2 | 447.6 | 52.2 | 448.6 | 0.32 | 211.8 | 8.1 | 99.6 | 30 | 39.8 | 12 | 99.7 | 27.7 | 3.479 | 55.6 | 21.8 | 27 | 16.5 | 47 | 31 | 0.782 | 35.3 | 57 | 4400 | 21.6 | 97.5 | 55.7 | 0.1 | 20 | 0 | 38.9 | 33.8
694530.304 | 1530 | 49 | 1549 | 49.4 | 44.6 | 50 | 30 | 31.9 | 0.049 | 104 | 11.3 | 70 | 39.9 | 24.3 | 0.784 | 98 | 461.1 | 447.5 | 52.1 | 448.2 | 0.331 | 212.3 | 8.1 | 99.6 | 30.2 | 39.7 | 12 | 99.7 | 27.8 | 3.458 | 55.6 | 21.5 | 27.5 | 16.5 | 46 | 31 | 0.781 | 35.3 | 55 | 4430 | 21.6 | 99.8 | 55.6 | 0.1 | 19.9 | 0 | 38.7 | 33.8
694590.304 | 1590 | 49 | 1552 | 50 | 44.7 | 50 | 30 | 31.8 | 0.05 | 104 | 11.3 | 70 | 40 | 24.2 | 0.781 | 98 | 461.3 | 447.7 | 52.1 | 447.9 | 0.342 | 213.5 | 8.1 | 99.6 | 30.1 | 39.8 | 12 | 99.6 | 27.7 | 3.487 | 55.5 | 21.4 | 27 | 16.5 | 46 | 31 | 0.783 | 35.3 | 55 | 4310 | 21.6 | 97.5 | 55.7 | 0.1 | 19.9 | 0 | 38.9 | 33.8
694650.304 | 1650 | 49 | 1550 | 49.8 | 44.8 | 50 | 30 | 31.7 | 0.049 | 104 | 11.4 | 70 | 39.9 | 23.8 | 0.782 | 98 | 461 | 447.3 | 52.1 | 447.8 | 0.353 | 211.2 | 8.1 | 99.6 | 30.1 | 39.9 | 12 | 99.7 | 27.6 | 3.473 | 55.6 | 21.6 | 27 | 16.5 | 46 | 31 | 0.78 | 35.3 | 57 | 4230 | 21.6 | 97.5 | 55.7 | 0.1 | 20.1 | 0 | 38.9 | 33.8
694710.304 | 1710 | 49 | 1551 | 49.9 | 44.9 | 50 | 30 | 31.7 | 0.051 | 104 | 11.4 | 70 | 39.9 | 23.7 | 0.782 | 98 | 460.9 | 447.3 | 52.1 | 447.8 | 0.386 | 211.4 | 8.1 | 99.6 | 30.2 | 40 | 12 | 99.6 | 27.5 | 3.468 | 55.5 | 21.5 | 27.5 | 16.5 | 47 | 31 | 0.783 | 35.3 | 55 | 4360 | 21.6 | 97.5 | 55.7 | 0 | 20 | 0 | 38.9 | 33.8
694770.304 | 1770 | 49 | 1550 | 49.5 | 45 | 50 | 30 | 31.8 | 0.05 | 104 | 11.4 | 70 | 39.9 | 23.1 | 0.781 | 98 | 460.5 | 446.9 | 52.1 | 447.7 | 0.387 | 211.8 | 8.1 | 99.5 | 30.3 | 40.1 | 12 | 99.5 | 27.3 | 3.483 | 55.5 | 20.9 | 27 | 16.5 | 47 | 31 | 0.779 | 34.9 | 57 | 4260 | 21.6 | 97.5 | 55.7 | 0.2 | 19.9 | 0 | 39 | 33.8
694830.304 | 1830 | 49 | 1550 | 49.9 | 45 | 50 | 30 | 31.9 | 0.049 | 104 | 11.5 | 70 | 39.9 | 22.9 | 0.783 | 98 | 460.5 | 446.8 | 52.1 | 448 | 0.4 | 211.6 | 8.1 | 99.6 | 30 | 40.1 | 12 | 99.6 | 27.6 | 3.466 | 55.6 | 20.9 | 27 | 16.5 | 47 | 31 | 0.782 | 35.3 | 57 | 4280 | 22 | 97.5 | 55.7 | 0.1 | 20 | 0 | 38.9 | 33.8
694890.304 | 1890 | 49 | 1551 | 49.7 | 45.1 | 50 | 30 | 32.1 | 0.048 | 104 | 11.5 | 70 | 39.9 | 22.6 | 0.782 | 98 | 460.5 | 446.8 | 52 | 448.4 | 0.396 | 214.9 | 8.1 | 99.5 | 30.1 | 40.2 | 12 | 99.6 | 27.4 | 3.469 | 55.5 | 20.8 | 27 | 16.5 | 47 | 31 | 0.78 | 35.3 | 55 | 4310 | 21.6 | 97.5 | 55.7 | 0.1 | 19.9 | 0 | 38.9 | 33.8
694950.304 | 1950 | 49 | 1549 | 49.6 | 45.1 | 50 | 30 | 32.2 | 0.051 | 104 | 11.4 | 70 | 40 | 22.9 | 0.782 | 98 | 460 | 446.3 | 52.1 | 448.2 | 0.416 | 212.3 | 8.1 | 99.5 | 30.1 | 40.2 | 12 | 99.5 | 27.5 | 3.473 | 55.5 | 20.9 | 27 | 16.5 | 47 | 31 | 0.779 | 35.3 | 55 | 4500 | 22 | 97.5 | 55.7 | 0.1 | 19.9 | 0 | 38.9 | 33.8
695010.304 | 2010 | 49 | 1549 | 49.7 | 45.1 | 49.9 | 30 | 32.2 | 0.052 | 104 | 11.4 | 70 | 39.9 | 23.1 | 0.783 | 98 | 460.1 | 446.4 | 52.1 | 448.3 | 0.401 | 213.6 | 8.1 | 99.5 | 30.1 | 40.2 | 12 | 99.5 | 27.5 | 3.467 | 55.5 | 21.2 | 27 | 16.5 | 47 | 32 | 0.781 | 35.3 | 55 | 4260 | 22 | 97.5 | 55.7 | 0.2 | 20 | 0 | 38.9 | 33.8
695070.304 | 2070 | 49 | 1547 | 49.1 | 45.2 | 50.1 | 30 | 32.2 | 0.052 | 104 | 11.4 | 70 | 39.9 | 23.3 | 0.782 | 98 | 459.7 | 445.9 | 52.1 | 448.3 | 0.423 | 211.1 | 8 | 99.5 | 30.2 | 40.3 | 12 | 99.5 | 27.6 | 3.473 | 55.6 | 21.5 | 27 | 16.5 | 47 | 31 | 0.778 | 35.3 | 57 | 4400 | 22 | 97.5 | 55.7 | 0.1 | 19.9 | 0 | 38.9 | 33.8
695130.304 | 2130 | 49 | 1552 | 49.6 | 45.2 | 50 | 30 | 32.2 | 0.05 | 104 | 11.3 | 70 | 39.9 | 23.1 | 0.782 | 98 | 459.8 | 445.9 | 52.1 | 448.7 | 0.416 | 211.4 | 8.1 | 99.5 | 30.2 | 40.3 | 12 | 99.5 | 27.7 | 3.464 | 55.6 | 20.7 | 27.5 | 16.5 | 47 | 31 | 0.781 | 35.3 | 57 | 4360 | 21.6 | 97.5 | 55.7 | 0.2 | 19.9 | 0 | 38.9 | 33.8
695190.304 | 2190 | 49 | 1547 | 49.2 | 45.2 | 50 | 30 | 32 | 0.049 | 104 | 11.3 | 70 | 40 | 23 | 0.781 | 98 | 459.4 | 445.5 | 52.1 | 448.4 | 0.424 | 212.9 | 8 | 99.5 | 30.2 | 40.3 | 12 | 99.5 | 27.8 | 3.467 | 55.6 | 20.8 | 27 | 16.5 | 47 | 31 | 0.778 | 35.3 | 55 | 4430 | 22 | 97.5 | 55.7 | 0.1 | 19.9 | 0 | 38.9 | 33.8
695250.304 | 2250 | 49 | 1548 | 49.2 | 45.2 | 49.9 | 30 | 31.9 | 0.05 | 104 | 11.3 | 70 | 40 | 22.9 | 0.782 | 98 | 459.5 | 445.7 | 52 | 448.5 | 0.424 | 212.3 | 8 | 99.5 | 29.9 | 40.3 | 12 | 99.6 | 27.5 | 3.456 | 55.6 | 21 | 27 | 16.5 | 47 | 31 | 0.784 | 35.3 | 55 | 4330 | 22 | 99.8 | 55.7 | 0.1 | 20 | 0 | 38.9 | 33.7
695310.304 | 2310 | 49 | 1552 | 49.9 | 45.1 | 50 | 30 | 31.8 | 0.051 | 104 | 11.3 | 70 | 40 | 22.9 | 0.783 | 98 | 459.5 | 445.6 | 52 | 448.8 | 0.435 | 215.6 | 8.1 | 99.5 | 29.9 | 40.3 | 12 | 99.5 | 27.5 | 3.456 | 55.4 | 21.1 | 27 | 16.5 | 47 | 31 | 0.779 | 35.3 | 55 | 4400 | 22 | 97.5 | 55.7 | 0.1 | 20 | 0 | 38.9 | 33.8
695370.304 | 2370 | 49 | 1549 | 49.4 | 45.1 | 50 | 30 | 31.8 | 0.049 | 104 | 11.3 | 70 | 39.9 | 22.8 | 0.781 | 98 | 459.4 | 445.5 | 52.1 | 448.9 | 0.425 | 214.1 | 8.1 | 99.5 | 29.7 | 40.2 | 12 | 99.5 | 27.7 | 3.478 | 55.6 | 20.3 | 27 | 16.5 | 47 | 31 | 0.783 | 35.3 | 55 | 4430 | 22 | 97.5 | 55.7 | 0.2 | 19.9 | 0 | 38.9 | 33.7
695430.304 | 2430 | 49 | 1549 | 49.5 | 45 | 50 | 30 | 31.8 | 0.052 | 104 | 11.3 | 70 | 40 | 22.8 | 0.782 | 98 | 459.3 | 445.3 | 51.9 | 448.6 | 0.447 | 213.7 | 8.1 | 99.6 | 29.5 | 40.1 | 12 | 99.6 | 27.5 | 3.473 | 55.5 | 20.6 | 27 | 16.5 | 47 | 31 | 0.785 | 35.3 | 57 | 4430 | 22 | 97.5 | 55.7 | 0.2 | 19.9 | 0 | 38.9 | 33.8
695490.304 | 2490 | 49 | 1552 | 49.4 | 45 | 50 | 30 | 31.9 | 0.05 | 104 | 11.4 | 70 | 39.9 | 23 | 0.782 | 98 | 459.1 | 445.1 | 52 | 449.3 | 0.479 | 213.4 | 8 | 99.5 | 29.4 | 40.1 | 12 | 99.6 | 27.5 | 3.473 | 55.5 | 20.7 | 27.5 | 16.5 | 47 | 31 | 0.781 | 35.3 | 57 | 4450 | 22 | 97.5 | 55.7 | 0.2 | 20 | 0 | 39 | 33.8
695550.304 | 2550 | 49 | 1548 | 49.2 | 44.9 | 50 | 30 | 32 | 0.05 | 104 | 11.4 | 70 | 39.9 | 23.2 | 0.781 | 98 | 458.8 | 444.9 | 51.9 | 449.2 | 0.478 | 214.1 | 8 | 99.5 | 29.6 | 40 | 12 | 99.5 | 27.4 | 3.463 | 55.6 | 21.5 | 27 | 16.5 | 47 | 31 | 0.782 | 35.3 | 55 | 4430 | 22 | 97.5 | 55.7 | 0.1 | 20 | 0 | 39 | 33.8
695610.304 | 2610 | 49 | 1551 | 49.7 | 44.9 | 50 | 30 | 32.1 | 0.05 | 104 | 11.4 | 70 | 40 | 23.3 | 0.782 | 98 | 459 | 445 | 51.9 | 448.9 | 0.5 | 213.4 | 8.1 | 99.5 | 29.3 | 40 | 12 | 99.5 | 27.2 | 3.457 | 55.5 | 21.6 | 27 | 16.5 | 47 | 31 | 0.779 | 35.3 | 54 | 4500 | 22 | 97.5 | 55.7 | 0.2 | 20 | 0 | 39 | 33.7
695670.304 | 2670 | 49 | 1552 | 52.3 | 44.9 | 50 | 30 | 32.1 | 0.046 | 104.1 | 11.5 | 70 | 40.1 | 22.8 | 0.782 | 98 | 459.1 | 445.2 | 51.9 | 449.7 | 0.516 | 212.8 | 8.5 | 99.8 | 29.7 | 40 | 12 | 99.8 | 27.5 | 3.57 | 56.8 | 21 | 27 | 16.5 | 47 | 31 | 0.783 | 36.5 | 58 | 4500 | 22 | 99.8 | 55.7 | 0.1 | 19.9 | 0 | 39 | 33.8
695730.304 | 2730 | 49 | 1552 | 52.3 | 45 | 50 | 30 | 32.2 | 0.052 | 104 | 11.5 | 70 | 40 | 22.9 | 0.781 | 98 | 458.7 | 444.8 | 52 | 450.6 | 0.536 | 213 | 8.5 | 99.8 | 29.8 | 40 | 12 | 99.8 | 27.4 | 3.559 | 56.9 | 21.5 | 27 | 16.5 | 47 | 31 | 0.779 | 36.1 | 56 | 4670 | 21.6 | 99.8 | 55.6 | 0.1 | 19.8 | 0 | 38.9 | 33.8
695790.304 | 2790 | 49 | 1550 | 51.8 | 45 | 50 | 30 | 32.2 | 0.052 | 104 | 11.4 | 70 | 39.9 | 23 | 0.783 | 98 | 458.5 | 444.5 | 52 | 451.1 | 0.546 | 211.9 | 8.4 | 99.8 | 29.9 | 40.1 | 12 | 99.9 | 27.1 | 3.552 | 57 | 20.6 | 27 | 16.5 | 47 | 31 | 0.779 | 36.5 | 58 | 4140 | 21.6 | 99.8 | 55.6 | 0.1 | 19.9 | 0 | 38.8 | 33.7
695850.304 | 2850 | 49 | 1549 | 52 | 45 | 50 | 30 | 32.1 | 0.052 | 104 | 11.4 | 70 | 40 | 22.8 | 0.781 | 98 | 458.5 | 444.5 | 52 | 451.5 | 0.575 | 212 | 8.5 | 99.7 | 29.9 | 40.1 | 12 | 99.8 | 27.1 | 3.584 | 56.9 | 20.8 | 27 | 16.5 | 47 | 31 | 0.784 | 36.5 | 58 | 4260 | 21.6 | 99.8 | 55.7 | 0.1 | 19.9 | 0 | 39 | 33.7
695910.304 | 2910 | 49 | 1550 | 49.7 | 45 | 50 | 30 | 32 | 0.05 | 104 | 11.3 | 70 | 40 | 22.9 | 0.782 | 98 | 458.1 | 444.1 | 52 | 450.7 | 0.547 | 212 | 8.1 | 99.5 | 29.8 | 40.1 | 12 | 99.5 | 27.1 | 3.475 | 55.5 | 20.8 | 27.5 | 16.5 | 47 | 31 | 0.783 | 34.9 | 57 | 4330 | 21.6 | 97.5 | 55.7 | 0.1 | 19.9 | 0 | 38.9 | 33.7
695970.304 | 2970 | 49 | 1545 | 49.2 | 44.9 | 49.9 | 30 | 31.9 | 0.049 | 104 | 11.3 | 70 | 39.9 | 22.7 | 0.782 | 98 | 457.9 | 443.9 | 51.9 | 450.2 | 0.541 | 212.2 | 8.1 | 99.5 | 29.7 | 40.1 | 12 | 99.6 | 27.1 | 3.449 | 55.6 | 21.2 | 27 | 16.5 | 47 | 31 | 0.782 | 35.3 | 55 | 4090 | 21.6 | 97.5 | 55.6 | 0.1 | 19.9 | 0 | 38.9 | 33.7
696030.304 | 3030 | 49 | 1550 | 49.6 | 44.9 | 50 | 30 | 31.8 | 0.048 | 104 | 11.2 | 70 | 39.9 | 22.8 | 0.782 | 98 | 457.9 | 443.9 | 52 | 450.2 | 0.561 | 211.9 | 8.1 | 99.6 | 30 | 40.1 | 12 | 99.6 | 27.1 | 3.457 | 55.5 | 20.7 | 27.5 | 16.5 | 47 | 31 | 0.782 | 35.3 | 57 | 4400 | 21.6 | 97.5 | 55.6 | 0.1 | 19.9 | 0 | 38.9 | 33.7
696090.304 | 3090 | 49 | 1551 | 49.8 | 44.9 | 50 | 30 | 31.9 | 0.05 | 104 | 11.2 | 70 | 39.9 | 23 | 0.783 | 98 | 458 | 444 | 52 | 450.1 | 0.59 | 213.4 | 8.1 | 99.5 | 29.6 | 40.1 | 12 | 99.5 | 27.2 | 3.461 | 55.5 | 20.6 | 27.5 | 16.5 | 47 | 31 | 0.78 | 35.3 | 55 | 4480 | 21.6 | 97.5 | 55.7 | 0.2 | 19.9 | 0 | 38.9 | 33.7
696150.304 | 3150 | 49 | 1551 | 49.5 | 44.9 | 49.9 | 30 | 31.9 | 0.051 | 104 | 11.2 | 70 | 40 | 23.1 | 0.781 | 98 | 458 | 443.9 | 51.8 | 450.3 | 0.6 | 211.7 | 8 | 99.6 | 29.4 | 40.1 | 12 | 99.7 | 27.2 | 3.462 | 55.5 | 20.4 | 27.5 | 16.5 | 47 | 31 | 0.782 | 35.3 | 57 | 4040 | 21.6 | 97.5 | 55.8 | 0.1 | 19.9 | 0 | 39 | 33.8
696210.304 | 3210 | 49 | 1552 | 49.9 | 44.9 | 50 | 30 | 32 | 0.051 | 104 | 11.3 | 70 | 40 | 22.8 | 0.783 | 98 | 457.9 | 443.8 | 51.9 | 450.4 | 0.587 | 213 | 8.1 | 99.6 | 29.9 | 40.1 | 12 | 99.6 | 27.2 | 3.474 | 55.5 | 20.4 | 27 | 16.5 | 47 | 31 | 0.782 | 35.3 | 57 | 4010 | 21.6 | 99.8 | 55.7 | 0.2 | 20 | 0 | 38.9 | 33.7
696270.304 | 3270 | 49 | 1548 | 49.5 | 44.9 | 50 | 30 | 32 | 0.05 | 104 | 11.3 | 70 | 40 | 22.8 | 0.782 | 98 | 457.4 | 443.4 | 51.9 | 450.3 | 0.588 | 212.8 | 8.1 | 99.5 | 29.8 | 40.1 | 12 | 99.6 | 27 | 3.449 | 55.6 | 20.5 | 27.5 | 16.5 | 47 | 31 | 0.784 | 35.3 | 55 | 4400 | 21.6 | 97.5 | 55.8 | 0.1 | 19.9 | 0 | 38.8 | 33.7
696330.304 | 3330 | 49 | 1551 | 49.9 | 44.9 | 50 | 30 | 32.1 | 0.05 | 104 | 11.3 | 70 | 40 | 22.9 | 0.781 | 98 | 457.7 | 443.5 | 51.8 | 450.2 | 0.586 | 213 | 8.1 | 99.6 | 29.8 | 40.1 | 12 | 99.6 | 27.1 | 3.459 | 55.5 | 20.4 | 27.5 | 16.5 | 47 | 32 | 0.785 | 34.9 | 57 | 4060 | 21.6 | 97.5 | 55.7 | 0.1 | 20 | 0 | 39 | 33.8
696390.304 | 3390 | 49 | 1550 | 50 | 44.9 | 50 | 30 | 32.2 | 0.05 | 104 | 11.4 | 70 | 40 | 23 | 0.782 | 97.9 | 457.5 | 443.4 | 51.8 | 450.2 | 0.553 | 212.1 | 8.1 | 99.6 | 29.7 | 40.1 | 12 | 99.6 | 27.3 | 3.459 | 55.5 | 20.5 | 27.5 | 16.5 | 47 | 32 | 0.784 | 35.3 | 57 | 4530 | 22 | 97.5 | 55.7 | 0.1 | 19.9 | 0 | 38.8 | 33.7
696450.304 | 3450 | 49 | 1553 | 50 | 44.9 | 50 | 30 | 32.2 | 0.047 | 104 | 11.4 | 70 | 40 | 23.1 | 0.782 | 97.9 | 457.5 | 443.4 | 51.9 | 450.3 | 0.565 | 213.5 | 8.1 | 99.5 | 29.4 | 40.1 | 12 | 99.5 | 27.1 | 3.468 | 55.5 | 20.8 | 27 | 16.5 | 47 | 32 | 0.78 | 35.3 | 55 | 4480 | 22 | 97.5 | 55.7 | 0.1 | 19.9 | 0 | 38.9 | 33.7
696510.304 | 3510 | 49 | 1550 | 49.7 | 44.9 | 49.9 | 30 | 32.1 | 0.047 | 104 | 11.4 | 70 | 40 | 23.1 | 0.782 | 97.9 | 457.2 | 443.2 | 51.8 | 450.4 | 0.572 | 213 | 8.1 | 99.6 | 29.6 | 40.1 | 12 | 99.6 | 27.1 | 3.468 | 55.5 | 21.3 | 27 | 16.5 | 47 | 31 | 0.781 | 35.3 | 57 | 4430 | 22 | 97.5 | 55.7 | 0.2 | 19.9 | 0 | 38.9 | 33.7
696570.304 | 3570 | 49 | 1551 | 49.8 | 44.9 | 50 | 30 | 32 | 0.052 | 104 | 11.4 | 70 | 40 | 23.5 | 0.783 | 97.9 | 457 | 442.9 | 51.9 | 450.4 | 0.579 | 212.8 | 8.1 | 99.6 | 29.6 | 40.1 | 12 | 99.7 | 27.1 | 3.438 | 55.4 | 20.3 | 27.5 | 16.5 | 47 | 31 | 0.779 | 35.3 | 55 | 4180 | 22 | 97.5 | 55.5 | 0.1 | 19.9 | 0 | 38.9 | 33.7
696630.304 | 3630 | 49 | 1552 | 50 | 45 | 50 | 30 | 31.9 | 0.051 | 104 | 11.4 | 70 | 40 | 23.3 | 0.781 | 97.9 | 456.7 | 442.6 | 51.9 | 450.1 | 0.595 | 214.8 | 8.1 | 99.5 | 29.7 | 40.1 | 12 | 99.5 | 27.1 | 3.462 | 55.4 | 19.8 | 27.5 | 16.5 | 47 | 31 | 0.78 | 35.3 | 55 | 4400 | 22 | 97.5 | 55.7 | 0.2 | 19.9 | 0 | 39 | 33.7
696690.304 | 3690 | 49 | 1550 | 49.8 | 45 | 50 | 30 | 31.9 | 0.051 | 104 | 11.4 | 70 | 40 | 22.3 | 0.783 | 98 | 456.4 | 442.2 | 51.9 | 450.3 | 0.614 | 212.5 | 8.1 | 99.6 | 29.6 | 40.2 | 12 | 99.7 | 27 | 3.456 | 55.5 | 19.3 | 27 | 16.5 | 47 | 31 | 0.781 | 35.3 | 55 | 4530 | 22 | 97.5 | 55.6 | 0.1 | 20 | 0 | 38.9 | 33.8
696750.304 | 3750 | 49 | 1551 | 49.7 | 45.1 | 50 | 30 | 31.9 | 0.05 | 104 | 11.3 | 70 | 40.1 | 22.7 | 0.782 | 97.9 | 456.5 | 442.3 | 51.9 | 450.5 | 0.621 | 211.2 | 8.1 | 99.5 | 29.5 | 40.2 | 12 | 99.6 | 27.1 | 3.445 | 55.5 | 20.1 | 27 | 16.5 | 47 | 31 | 0.784 | 35.3 | 57 | 4310 | 22 | 97.5 | 55.7 | 0.1 | 19.9 | 0 | 39 | 33.8
696810.304 | 3810 | 49 | 1551 | 49.7 | 45.1 | 50 | 30 | 31.9 | 0.049 | 104 | 11.3 | 70 | 40 | 23.3 | 0.782 | 97.9 | 456.2 | 442 | 51.9 | 450.6 | 0.623 | 211.9 | 8.1 | 99.5 | 29.6 | 40.3 | 12 | 99.5 | 27 | 3.462 | 55.5 | 20.3 | 27 | 16.5 | 47 | 31 | 0.782 | 35.3 | 55 | 4180 | 22 | 97.5 | 55.7 | 0.1 | 20.1 | 0 | 38.9 | 33.7
696870.304 | 3870 | 49 | 1552 | 49.9 | 45.1 | 50 | 30 | 32 | 0.049 | 104 | 11.3 | 70 | 40 | 22.9 | 0.782 | 97.9 | 456.3 | 442.1 | 51.9 | 450.5 | 0.632 | 211.6 | 8.1 | 99.6 | 29.5 | 40.3 | 12 | 99.6 | 26.9 | 3.445 | 55.4 | 19.8 | 27.5 | 16.5 | 47 | 31 | 0.781 | 35.3 | 55 | 4450 | 22 | 99.8 | 55.6 | 0.1 | 19.9 | 0 | 38.8 | 33.7
696930.304 | 3930 | 49 | 1551 | 49.7 | 45.1 | 50 | 30 | 32 | 0.05 | 104 | 11.2 | 70 | 40 | 22.6 | 0.782 | 98 | 456 | 441.7 | 51.9 | 450.5 | 0.639 | 211.8 | 8.1 | 99.6 | 29.8 | 40.3 | 12 | 99.6 | 27.1 | 3.466 | 55.5 | 19.4 | 27.5 | 16.5 | 47 | 31 | 0.78 | 35.3 | 55 | 4230 | 22 | 97.5 | 55.7 | 0.1 | 19.9 | 0 | 39 | 33.7
696990.304 | 3990 | 49 | 1551 | 49.7 | 45.2 | 50 | 30 | 32 | 0.049 | 104 | 11.3 | 70 | 40 | 22.7 | 0.782 | 98 | 455.9 | 441.7 | 51.8 | 450.8 | 0.658 | 212.4 | 8.1 | 99.6 | 29.8 | 40.4 | 12 | 99.6 | 27.1 | 3.453 | 55.5 | 19.9 | 27 | 16.5 | 47 | 31 | 0.78 | 35.3 | 57 | 4160 | 22 | 97.5 | 55.7 | 0.1 | 19.9 | 0 | 38.9 | 33.7
697050.304 | 4050 | 49 | 1551 | 49.8 | 45.2 | 50 | 30 | 32.1 | 0.049 | 104 | 11.3 | 70 | 40.1 | 23.3 | 0.783 | 97.9 | 455.6 | 441.4 | 51.9 | 450.7 | 0.616 | 212.6 | 8.1 | 99.5 | 29.7 | 40.4 | 12 | 99.5 | 26.9 | 3.452 | 55.5 | 20.1 | 27 | 16.5 | 47 | 31 | 0.779 | 35.3 | 57 | 3990 | 22 | 97.5 | 55.7 | 0.1 | 19.9 | 0 | 38.9 | 33.7
697110.304 | 4110 | 49 | 1551 | 49.8 | 45.2 | 50 | 30 | 32.1 | 0.051 | 104 | 11.3 | 70 | 40 | 22.8 | 0.782 | 97.9 | 455.6 | 441.4 | 51.9 | 450.6 | 0.637 | 211.7 | 8.1 | 99.6 | 29.6 | 40.4 | 12 | 99.6 | 26.9 | 3.461 | 55.4 | 19.7 | 27.5 | 16.5 | 47 | 31 | 0.785 | 35.3 | 57 | 4210 | 22 | 99.8 | 55.6 | 0.1 | 19.9 | 0 | 39 | 33.7
697170.304 | 4170 | 49 | 1554 | 50.3 | 45.2 | 50 | 30 | 32.1 | 0.05 | 104 | 11.4 | 70 | 40 | 22.7 | 0.782 | 98 | 456.1 | 441.8 | 51.8 | 450.6 | 0.641 | 211.5 | 8.2 | 99.5 | 29.4 | 40.3 | 12 | 99.6 | 26.6 | 3.471 | 55.4 | 19.9 | 27.5 | 16.5 | 47 | 31 | 0.778 | 34.9 | 56 | 4260 | 22 | 99.8 | 55.7 | 0.1 | 20 | 0 | 38.9 | 33.7
697230.304 | 4230 | 49 | 1551 | 49.8 | 45.1 | 50 | 30 | 32.1 | 0.052 | 104 | 11.4 | 70 | 40 | 23 | 0.782 | 97.9 | 456 | 441.7 | 51.9 | 450.5 | 0.655 | 211.7 | 8.1 | 99.5 | 29.6 | 40.3 | 12 | 99.5 | 26.8 | 3.453 | 55.4 | 20.2 | 27.5 | 16.5 | 47 | 31 | 0.78 | 35.3 | 55 | 4230 | 22 | 97.5 | 55.7 | 0.2 | 19.9 | 0 | 39 | 33.7
697290.304 | 4290 | 49 | 1552 | 49.9 | 45.1 | 50 | 30 | 32 | 0.049 | 104 | 11.4 | 70 | 40 | 23.2 | 0.782 | 98 | 456 | 441.7 | 51.9 | 450.8 | 0.613 | 211.6 | 8.1 | 99.5 | 29.5 | 40.3 | 12 | 99.5 | 26.7 | 3.453 | 55.4 | 20.2 | 27 | 16.5 | 47 | 31 | 0.78 | 34.9 | 57 | 4230 | 22 | 97.5 | 55.7 | 0.1 | 19.9 | 0 | 38.9 | 33.8
697350.304 | 4350 | 49 | 1549 | 49.6 | 45.1 | 50 | 30 | 32 | 0.049 | 104 | 11.5 | 70 | 40 | 22.9 | 0.783 | 98 | 456 | 441.7 | 51.8 | 450.7 | 0.626 | 211.2 | 8.1 | 99.5 | 29.2 | 40.3 | 12 | 99.6 | 26.8 | 3.433 | 55.5 | 20.8 | 27 | 16.5 | 47 | 31 | 0.782 | 35.3 | 57 | 4380 | 22 | 97.5 | 55.8 | 0.1 | 19.9 | 0 | 38.9 | 33.7
697410.304 | 4410 | 49 | 1552 | 50.1 | 45.1 | 50 | 30 | 31.9 | 0.05 | 104 | 11.5 | 70 | 40.1 | 23.7 | 0.781 | 97.9 | 456.1 | 441.8 | 51.8 | 450.3 | 0.633 | 214.9 | 8.1 | 99.5 | 29.6 | 40.3 | 12 | 99.5 | 26.8 | 3.47 | 55.4 | 20.6 | 27.5 | 16.5 | 47 | 31 | 0.778 | 34.9 | 56 | 4040 | 22 | 97.5 | 55.7 | 0.1 | 19.9 | 0 | 39 | 33.7
697470.304 | 4470 | 49 | 1551 | 49.8 | 45 | 50 | 30 | 31.9 | 0.051 | 104 | 11.4 | 70 | 40 | 22.9 | 0.783 | 98 | 456.1 | 441.8 | 51.9 | 450.3 | 0.64 | 212.2 | 8.1 | 99.5 | 29.4 | 40.2 | 12 | 99.5 | 26.7 | 3.438 | 55.4 | 19.9 | 27 | 16.5 | 47 | 31 | 0.78 | 34.9 | 55 | 4140 | 22 | 97.5 | 55.7 | 0.1 | 19.9 | 0 | 38.9 | 33.7
697530.304 | 4530 | 49 | 1555 | 52.3 | 44.9 | 50 | 30 | 31.9 | 0.039 | 104.1 | 11.4 | 70 | 40.2 | 22.8 | 0.783 | 98 | 456.4 | 442.1 | 51.8 | 450.7 | 0.682 | 212.9 | 8.5 | 99.7 | 29.3 | 40.1 | 12 | 99.8 | 26.5 | 3.56 | 56.7 | 21.1 | 27 | 16.5 | 47 | 31 | 0.783 | 36.1 | 56 | 4450 | 22 | 99.8 | 55.7 | 0.1 | 19.9 | 0 | 39 | 33.7
697590.304 | 4590 | 49 | 1549 | 52.1 | 45 | 50 | 30 | 32 | 0.052 | 104 | 11.4 | 70 | 40 | 22.8 | 0.782 | 98 | 455.8 | 441.5 | 51.8 | 451.7 | 0.693 | 212.3 | 8.5 | 99.8 | 29.2 | 40.1 | 12 | 99.8 | 26.6 | 3.544 | 56.8 | 19.8 | 27 | 16.5 | 47 | 31 | 0.783 | 36.1 | 58 | 4600 | 21.6 | 99.8 | 55.6 | 0.2 | 19.9 | 0 | 38.9 | 33.7
697650.304 | 4650 | 49 | 1551 | 52.1 | 45 | 50 | 30 | 32 | 0.05 | 104 | 11.3 | 70 | 40 | 23 | 0.783 | 98 | 455.9 | 441.6 | 51.9 | 452.2 | 0.685 | 212.3 | 8.5 | 99.8 | 29.4 | 40.2 | 12 | 99.8 | 26.5 | 3.536 | 56.8 | 19.4 | 27 | 16.5 | 47 | 31 | 0.782 | 36.1 | 56 | 4480 | 21.6 | 97.5 | 55.6 | 0.1 | 19.9 | 0 | 38.9 | 33.7
697710.304 | 4710 | 49 | 1552 | 52.3 | 45 | 50 | 30 | 32 | 0.05 | 104 | 11.4 | 70 | 39.9 | 23.1 | 0.781 | 98 | 455.9 | 441.6 | 51.9 | 452.5 | 0.714 | 212.9 | 8.5 | 99.7 | 29.4 | 40.2 | 12 | 99.8 | 26.7 | 3.543 | 56.8 | 20.7 | 27 | 16.5 | 47 | 31 | 0.782 | 36.1 | 56 | 4500 | 21.6 | 99.8 | 55.6 | 0.2 | 19.9 | 0 | 38.9 | 33.7
697770.304 | 4770 | 49 | 1548 | 49.5 | 45 | 50 | 30 | 32 | 0.05 | 104 | 11.3 | 70 | 40 | 22.9 | 0.782 | 98 | 455.5 | 441.2 | 51.9 | 451.6 | 0.72 | 212.6 | 8.1 | 99.5 | 29.5 | 40.2 | 12 | 99.5 | 26.5 | 3.449 | 55.5 | 19.8 | 27 | 16.5 | 47 | 31 | 0.782 | 35.3 | 57 | 4010 | 21.6 | 97.5 | 55.7 | 0.1 | 19.9 | 0 | 38.8 | 33.7
697830.304 | 4830 | 49 | 1551 | 50.1 | 44.9 | 49.9 | 30 | 32 | 0.049 | 104 | 11.3 | 70 | 40 | 23 | 0.782 | 98 | 455.8 | 441.4 | 51.8 | 451.1 | 0.735 | 213.3 | 8.1 | 99.5 | 29.7 | 40.1 | 12 | 99.5 | 26.4 | 3.436 | 55.4 | 20.8 | 27.5 | 16.5 | 47 | 31 | 0.783 | 35.3 | 54 | 4230 | 21.6 | 97.5 | 55.7 | 0.1 | 20.1 | 0 | 38.9 | 33.7
697890.304 | 4890 | 49 | 1551 | 49.8 | 44.9 | 50 | 30 | 32 | 0.049 | 104 | 11.3 | 70 | 40 | 23 | 0.782 | 98 | 455.9 | 441.5 | 51.7 | 451.1 | 0.753 | 212.4 | 8.1 | 99.6 | 29.8 | 40.1 | 12 | 99.7 | 26.7 | 3.448 | 55.4 | 21.2 | 27 | 16.5 | 47 | 31 | 0.78 | 35.3 | 57 | 4430 | 21.6 | 99.8 | 55.7 | 0.1 | 19.9 | 0 | 38.9 | 33.7
697950.304 | 4950 | 49 | 1550 | 49.7 | 44.8 | 50 | 30 | 32 | 0.047 | 104 | 11.4 | 70 | 40 | 23.3 | 0.782 | 98 | 455.5 | 441.1 | 51.8 | 451 | 0.725 | 212.6 | 8.1 | 99.5 | 29.5 | 40 | 12 | 99.6 | 26.5 | 3.444 | 55.4 | 21.2 | 27.5 | 16.5 | 47 | 31 | 0.781 | 35.3 | 55 | 4430 | 21.6 | 97.5 | 55.7 | 0.1 | 19.9 | 0 | 38.9 | 33.7
698010.304 | 5010 | 49 | 1552 | 50 | 44.8 | 50 | 30 | 32 | 0.05 | 104 | 11.4 | 70 | 40 | 23.2 | 0.782 | 98 | 455.6 | 441.3 | 51.8 | 450.9 | 0.763 | 212.7 | 8.1 | 99.5 | 29.5 | 40 | 12 | 99.5 | 26.5 | 3.454 | 55.4 | 21.6 | 27.5 | 16.5 | 47 | 31 | 0.78 | 34.9 | 55 | 4380 | 21.6 | 97.5 | 55.8 | 0.2 | 20.1 | 0 | 38.9 | 33.7
698070.304 | 5070 | 49 | 1550 | 49.6 | 44.8 | 50 | 30 | 32 | 0.05 | 104 | 11.5 | 70 | 40 | 22.8 | 0.782 | 98 | 455.5 | 441.1 | 51.8 | 451 | 0.717 | 211.4 | 8.1 | 99.5 | 29.5 | 40 | 12 | 99.6 | 26.5 | 3.454 | 55.4 | 20.2 | 27.5 | 16.5 | 47 | 31 | 0.777 | 35.3 | 57 | 4230 | 22 | 97.5 | 55.8 | 0.1 | 19.8 | 0 | 38.9 | 33.7
698130.304 | 5130 | 49 | 1551 | 49.8 | 44.8 | 50 | 30 | 32 | 0.051 | 104 | 11.4 | 70 | 40 | 23.2 | 0.783 | 98 | 455.6 | 441.3 | 51.7 | 451.1 | 0.764 | 211.7 | 8.1 | 99.5 | 29.3 | 40 | 12 | 99.5 | 26.4 | 3.439 | 55.4 | 20.2 | 27.5 | 16.5 | 46 | 31 | 0.78 | 34.9 | 57 | 4210 | 21.6 | 97.5 | 55.6 | 0.2 | 20.1 | 0 | 39 | 33.7
698190.304 | 5190 | 49 | 1549 | 49.5 | 44.8 | 50 | 30 | 32 | 0.051 | 104 | 11.4 | 70 | 40 | 23.3 | 0.781 | 98 | 455.4 | 441 | 51.7 | 451.7 | 0.739 | 212.2 | 8.1 | 99.6 | 29.4 | 40 | 12 | 99.6 | 26.5 | 3.456 | 55.5 | 20.3 | 27 | 16.5 | 46 | 31 | 0.783 | 35.3 | 55 | 4380 | 22 | 97.5 | 55.7 | 0.1 | 19.9 | 0 | 38.9 | 33.7
698250.304 | 5250 | 49 | 1550 | 49.7 | 44.8 | 50 | 30 | 32 | 0.052 | 104 | 11.4 | 70 | 39.9 | 23.6 | 0.782 | 98 | 455.3 | 440.9 | 51.8 | 451.3 | 0.79 | 212.6 | 8.1 | 99.5 | 29.4 | 40.1 | 12 | 99.5 | 26.5 | 3.446 | 55.4 | 21.2 | 27.5 | 16.5 | 47 | 31 | 0.784 | 35.3 | 57 | 4430 | 22 | 97.5 | 55.6 | 0.2 | 19.9 | 0 | 38.9 | 33.7
698310.304 | 5310 | 49 | 1548 | 49.1 | 44.9 | 50 | 30 | 32 | 0.051 | 104 | 11.4 | 70 | 40.1 | 22.9 | 0.782 | 98 | 455.1 | 440.7 | 51.8 | 451.2 | 0.758 | 212.9 | 8 | 99.5 | 29.5 | 40.1 | 12 | 99.6 | 26.5 | 3.435 | 55.4 | 19.8 | 27 | 16.5 | 47 | 31 | 0.781 | 35.3 | 55 | 4140 | 22 | 97.5 | 55.7 | 0.1 | 20 | 0 | 38.9 | 33.7
698370.304 | 5370 | 49 | 1550 | 49.8 | 44.9 | 50 | 30 | 32 | 0.049 | 104 | 11.3 | 70 | 40 | 23.2 | 0.782 | 98 | 455.2 | 440.8 | 51.8 | 451.2 | 0.763 | 212.3 | 8.1 | 99.6 | 29.5 | 40.1 | 12 | 99.6 | 26.5 | 3.443 | 55.4 | 19.7 | 27 | 16.5 | 47 | 31 | 0.779 | 35.3 | 54 | 4180 | 22 | 99.8 | 55.7 | 0.1 | 19.9 | 0 | 38.9 | 33.7
698430.304 | 5430 | 49 | 1549 | 49.4 | 45 | 50 | 30 | 32 | 0.049 | 104 | 11.3 | 70 | 40 | 23.2 | 0.782 | 98 | 455 | 440.6 | 51.8 | 451.4 | 0.767 | 211.9 | 8 | 99.5 | 29.1 | 40.2 | 12 | 99.6 | 26.4 | 3.449 | 55.5 | 20 | 27 | 16.5 | 47 | 31 | 0.782 | 35.3 | 55 | 4060 | 22 | 97.5 | 55.7 | 0.1 | 19.9 | 0 | 38.9 | 33.7
698490.304 | 5490 | 49 | 1552 | 49.9 | 44.9 | 50 | 30 | 32 | 0.049 | 104 | 11.3 | 70 | 40 | 22.9 | 0.782 | 98 | 455.1 | 440.6 | 51.8 | 451.3 | 0.752 | 212.8 | 8.1 | 99.5 | 29.3 | 40.2 | 12 | 99.5 | 26.4 | 3.445 | 55.4 | 19.7 | 27.5 | 16.5 | 47 | 31 | 0.783 | 35.3 | 56 | 4110 | 22 | 97.5 | 55.7 | 0.1 | 19.9 | 0 | 38.9 | 33.7
698550.304 | 5550 | 49 | 1554 | 50.2 | 44.9 | 50 | 30 | 32 | 0.048 | 104 | 11.3 | 70 | 40 | 23 | 0.782 | 98 | 455.1 | 440.6 | 51.7 | 451.3 | 0.767 | 212.3 | 8.1 | 99.5 | 29.5 | 40.2 | 12 | 99.5 | 26.3 | 3.452 | 55.3 | 20 | 27.5 | 16.5 | 47 | 31 | 0.779 | 34.9 | 55 | 4280 | 22 | 97.5 | 55.7 | 0.1 | 19.8 | 0 | 38.9 | 33.7
698610.304 | 5610 | 49 | 1550 | 49.7 | 44.9 | 50 | 30 | 32 | 0.05 | 104 | 11.3 | 70 | 40 | 22.9 | 0.782 | 98 | 454.9 | 440.5 | 51.8 | 451.6 | 0.784 | 213.1 | 8.1 | 99.5 | 29.3 | 40.2 | 12 | 99.6 | 26.5 | 3.457 | 55.4 | 20 | 27.5 | 16.5 | 47 | 31 | 0.777 | 35.3 | 55 | 4330 | 22 | 97.5 | 55.7 | 0.1 | 20 | 0 | 38.9 | 33.7
698670.304 | 5670 | 49 | 1551 | 49.6 | 45 | 50 | 30 | 32 | 0.049 | 104 | 11.3 | 70 | 39.9 | 23.1 | 0.782 | 98 | 454.8 | 440.3 | 51.7 | 451.7 | 0.776 | 213.3 | 8.1 | 99.6 | 29.6 | 40.2 | 12 | 99.6 | 26.4 | 3.462 | 55.4 | 19.6 | 27.5 | 16.5 | 47 | 31 | 0.784 | 35.3 | 54 | 4260 | 22 | 97.5 | 55.7 | 0.1 | 19.9 | 0 | 38.9 | 33.7
698730.304 | 5730 | 49 | 1551 | 49.9 | 45 | 50 | 30 | 32.1 | 0.049 | 104 | 11.3 | 70 | 40 | 23.1 | 0.782 | 98 | 454.7 | 440.3 | 51.8 | 451.7 | 0.794 | 213 | 8.1 | 99.5 | 29.5 | 40.2 | 12 | 99.5 | 26.3 | 3.443 | 55.3 | 19.3 | 27.5 | 16.5 | 47 | 31 | 0.783 | 34.9 | 56 | 4060 | 22 | 97.5 | 55.7 | 0.2 | 19.9 | 0 | 38.9 | 33.7
698790.304 | 5790 | 49 | 1550 | 49.8 | 45 | 50 | 30 | 32.1 | 0.05 | 104 | 11.3 | 70 | 40 | 23.2 | 0.782 | 98 | 454.6 | 440.1 | 51.8 | 451.9 | 0.783 | 217.5 | 8.1 | 99.5 | 29.2 | 40.3 | 12 | 99.6 | 26 | 3.398 | 55.4 | 19.1 | 27 | 16.5 | 47 | 31 | 0.776 | 35.3 | 57 | 4400 | 22 | 97.5 | 55.7 | 0.1 | 19.9 | 0 | 38.9 | 33.7
698850.304 | 5850 | 49 | 1547 | 49.3 | 45 | 50 | 30 | 32.1 | 0.052 | 104 | 11.4 | 70 | 40 | 22.8 | 0.782 | 98 | 454.4 | 439.9 | 51.7 | 451.9 | 0.812 | 217 | 8.1 | 99.5 | 29.4 | 40.2 | 12 | 99.6 | 26 | 3.441 | 55.5 | 19.9 | 27 | 16.5 | 47 | 31 | 0.783 | 35.3 | 57 | 4450 | 22 | 97.5 | 55.7 | 0.1 | 19.9 | 0 | 38.9 | 33.7
698910.304 | 5910 | 49 | 1550 | 49.7 | 45 | 50 | 30 | 32 | 0.048 | 104 | 11.4 | 70 | 40 | 23.2 | 0.783 | 98 | 454.4 | 439.9 | 51.7 | 451.9 | 0.83 | 216.4 | 8.1 | 99.5 | 29 | 40.2 | 12 | 99.6 | 26 | 3.424 | 55.4 | 19.5 | 27.5 | 16.5 | 47 | 31 | 0.784 | 35.3 | 54 | 4110 | 22 | 97.5 | 55.7 | 0.1 | 19.9 | 0 | 38.8 | 33.7
698970.304 | 5970 | 49 | 1547 | 49.1 | 45 | 50 | 30 | 32 | 0.049 | 104 | 11.4 | 70 | 40 | 23.3 | 0.782 | 98 | 454.1 | 439.6 | 51.8 | 452.1 | 0.771 | 215.3 | 8 | 99.6 | 29.3 | 40.3 | 12 | 99.6 | 26.2 | 3.447 | 55.5 | 20.5 | 27 | 16.5 | 47 | 31 | 0.779 | 35.3 | 54 | 4360 | 22 | 97.5 | 55.6 | 0.2 | 19.9 | 0 | 39 | 33.7
699030.304 | 6030 | 49 | 1551 | 49.8 | 45 | 50 | 30 | 31.9 | 0.049 | 104 | 11.4 | 70 | 40.1 | 22.9 | 0.781 | 98 | 454.2 | 439.7 | 51.8 | 452.1 | 0.796 | 216.8 | 8.1 | 99.5 | 29.6 | 40.3 | 12 | 99.6 | 26.2 | 3.453 | 55.4 | 19.7 | 27.5 | 16.5 | 47 | 31 | 0.781 | 35.3 | 57 | 4180 | 22 | 97.5 | 55.7 | 0.2 | 19.9 | 0 | 38.9 | 33.7
699090.304 | 6090 | 49 | 1561 | 52.3 | 45 | 50 | 30 | 31.9 | 0.038 | 104.2 | 11.4 | 70 | 40.1 | 22.9 | 0.781 | 98 | 455.2 | 440.6 | 51.8 | 452.4 | 0.828 | 216.2 | 8.5 | 99.7 | 29.3 | 40.3 | 12 | 99.7 | 26 | 3.543 | 56.5 | 19.4 | 27 | 16.5 | 47 | 31 | 0.782 | 36.1 | 58 | 4230 | 22 | 99.8 | 55.8 | 0.1 | 20.1 | 0 | 38.8 | 33.7
699150.304 | 6150 | 49 | 1551 | 52.2 | 45.1 | 50.1 | 30 | 31.9 | 0.05 | 104 | 11.4 | 70 | 40.1 | 22.7 | 0.781 | 98 | 454.1 | 439.6 | 51.8 | 453.5 | 0.854 | 216.1 | 8.5 | 99.7 | 29.3 | 40.3 | 12 | 99.8 | 26.2 | 3.564 | 56.8 | 20.3 | 27 | 16.5 | 47 | 31 | 0.784 | 36.1 | 58 | 4060 | 21.6 | 99.8 | 55.6 | 0.1 | 19.9 | 0 | 38.9 | 33.7
699210.304 | 6210 | 49 | 1551 | 52.5 | 45.1 | 50 | 30 | 32 | 0.051 | 104 | 11.4 | 70 | 40.1 | 22.8 | 0.782 | 98 | 454.1 | 439.6 | 51.8 | 453.9 | 0.939 | 211.3 | 8.5 | 99.8 | 29.5 | 40.3 | 12 | 99.8 | 26.2 | 3.534 | 56.8 | 19.9 | 27 | 16.5 | 47 | 31 | 0.779 | 36.1 | 58 | 4480 | 21.6 | 99.8 | 55.6 | 0.2 | 20 | 0 | 38.9 | 33.7
699270.304 | 6270 | 49 | 1551 | 52.2 | 45.2 | 50 | 30 | 32 | 0.051 | 104 | 11.3 | 70 | 40 | 23.6 | 0.782 | 98 | 453.9 | 439.3 | 51.8 | 454.4 | 0.88 | 211.7 | 8.5 | 99.8 | 29.2 | 40.4 | 12 | 99.8 | 26.1 | 3.544 | 56.8 | 19.6 | 27 | 16.5 | 47 | 31 | 0.779 | 36.1 | 58 | 4600 | 21.6 | 99.8 | 55.7 | 0 | 19.9 | 0 | 38.9 | 33.7
699330.304 | 6330 | 49 | 1548 | 49.5 | 45.2 | 50 | 30 | 32 | 0.055 | 104 | 11.3 | 70 | 39.9 | 22.3 | 0.782 | 98 | 453.5 | 438.9 | 51.9 | 454.2 | 0.88 | 211.5 | 8.1 | 99.6 | 28.9 | 40.4 | 12 | 99.6 | 26.2 | 3.452 | 55.5 | 19.2 | 27 | 16.5 | 47 | 31 | 0.781 | 35.3 | 57 | 4090 | 21.6 | 99.8 | 55.7 | 0.2 | 19.9 | 0 | 38.9 | 33.7
699390.304 | 6390 | 49 | 1552 | 49.7 | 45.2 | 50 | 30 | 32.1 | 0.049 | 104 | 11.3 | 70 | 40 | 23 | 0.782 | 98 | 453.8 | 439.2 | 51.8 | 453.6 | 0.825 | 211.6 | 8.1 | 99.6 | 29.2 | 40.4 | 12 | 99.6 | 26 | 3.428 | 55.4 | 19.8 | 27.5 | 16.5 | 47 | 31 | 0.779 | 35.3 | 55 | 4430 | 21.6 | 97.5 | 55.7 | 0.1 | 19.9 | 0 | 38.9 | 33.7
699450.304 | 6450 | 49 | 1550 | 49.9 | 45.1 | 50 | 30 | 32.1 | 0.047 | 104 | 11.2 | 70 | 40 | 23.1 | 0.782 | 98 | 453.8 | 439.3 | 51.8 | 453 | 0.873 | 211.7 | 8.1 | 99.6 | 29.3 | 40.4 | 12 | 99.6 | 25.9 | 3.457 | 55.4 | 19.3 | 27.5 | 16.5 | 47 | 31 | 0.782 | 34.9 | 55 | 4500 | 22 | 97.5 | 55.7 | 0.2 | 19.9 | 0 | 39 | 33.7
699510.304 | 6510 | 49 | 1551 | 49.9 | 45.1 | 50 | 30 | 32.1 | 0.049 | 104 | 11.3 | 70 | 40 | 23.3 | 0.782 | 98 | 453.9 | 439.3 | 51.8 | 452.9 | 0.864 | 212.1 | 8.1 | 99.6 | 29.3 | 40.3 | 12 | 99.6 | 25.7 | 3.435 | 55.3 | 20.3 | 27.5 | 16.5 | 47 | 31 | 0.783 | 34.9 | 57 | 4450 | 21.6 | 97.5 | 55.7 | 0.1 | 19.9 | 0 | 38.8 | 33.7
699570.304 | 6570 | 49 | 1547 | 49.2 | 45.1 | 50 | 30 | 32 | 0.052 | 104 | 11.3 | 70 | 40 | 23.7 | 0.782 | 98 | 453.4 | 438.9 | 51.8 | 453.1 | 0.82 | 211.6 | 8 | 99.6 | 29.2 | 40.3 | 12.1 | 99.6 | 25.8 | 3.448 | 55.4 | 20.5 | 27.5 | 16.5 | 47 | 31 | 0.783 | 35.3 | 55 | 4140 | 22 | 97.5 | 55.7 | 0.2 | 19.9 | 0 | 38.9 | 33.7
699630.304 | 6630 | 49 | 1550 | 49.8 | 45.1 | 50 | 30 | 32 | 0.051 | 104 | 11.3 | 70 | 40 | 22.5 | 0.782 | 98 | 453.6 | 439 | 51.7 | 452.8 | 0.785 | 212.1 | 8.1 | 99.6 | 29.3 | 40.3 | 12 | 99.6 | 25.7 | 3.437 | 55.4 | 19.3 | 27 | 16.5 | 47 | 31 | 0.785 | 35.3 | 57 | 4210 | 22 | 97.5 | 55.7 | 0.2 | 20 | 0 | 38.9 | 33.7
699690.304 | 6690 | 49 | 1552 | 50.2 | 45 | 50 | 30 | 32 | 0.051 | 104 | 11.4 | 70 | 40.1 | 22.8 | 0.783 | 98 | 453.7 | 439.1 | 51.7 | 452.8 | 0.808 | 211.5 | 8.1 | 99.6 | 29.4 | 40.3 | 12 | 99.6 | 25.6 | 3.431 | 55.3 | 19.6 | 27.5 | 16.5 | 47 | 31 | 0.78 | 34.9 | 54 | 4480 | 21.6 | 97.5 | 55.7 | 0.1 | 19.9 | 0 | 38.9 | 33.7
699750.304 | 6750 | 49 | 1551 | 49.8 | 45 | 50 | 30 | 32 | 0.049 | 104 | 11.4 | 70 | 40 | 23.4 | 0.782 | 98 | 453.5 | 438.9 | 51.7 | 452.6 | 0.814 | 212.9 | 8.1 | 99.6 | 29.2 | 40.3 | 12 | 99.6 | 25.6 | 3.449 | 55.4 | 20.1 | 27 | 16.5 | 47 | 31 | 0.779 | 35.3 | 57 | 4110 | 22 | 97.5 | 55.7 | 0.2 | 19.9 | 0 | 38.9 | 33.7
699810.304 | 6810 | 49 | 1550 | 49.7 | 45 | 50 | 30 | 31.9 | 0.048 | 104 | 11.4 | 70 | 40.1 | 22.9 | 0.782 | 98 | 453.5 | 438.9 | 51.7 | 452.6 | 0.823 | 213.8 | 8.1 | 99.6 | 29.1 | 40.3 | 12 | 99.6 | 25.5 | 3.439 | 55.4 | 19.5 | 27.5 | 16.5 | 47 | 31 | 0.778 | 35.3 | 57 | 4280 | 22 | 97.5 | 55.7 | 0.1 | 20 | 0 | 38.9 | 33.7
699870.304 | 6870 | 49 | 1551 | 49.9 | 45 | 50 | 30 | 32 | 0.049 | 104 | 11.4 | 70 | 40.1 | 23 | 0.783 | 98 | 453.5 | 438.8 | 51.7 | 452.9 | 0.783 | 211.2 | 8.1 | 99.6 | 29.5 | 40.3 | 12 | 99.6 | 25.6 | 3.458 | 55.4 | 20 | 27 | 16.5 | 47 | 31 | 0.783 | 35.3 | 55 | 4580 | 21.6 | 97.5 | 55.7 | 0.1 | 19.9 | 0 | 38.9 | 33.7
699930.304 | 6930 | 49 | 1550 | 49.7 | 45 | 50 | 30 | 32 | 0.052 | 104 | 11.4 | 70 | 40 | 23.3 | 0.781 | 98 | 453.3 | 438.7 | 51.8 | 452.9 | 0.79 | 212.5 | 8.1 | 99.6 | 29.1 | 40.2 | 12 | 99.6 | 25.3 | 3.448 | 55.3 | 20.2 | 27 | 16.5 | 47 | 31 | 0.783 | 35.3 | 57 | 4480 | 22 | 97.5 | 55.8 | 0.2 | 20.1 | 0 | 38.9 | 33.7
699990.304 | 6990 | 49 | 1549 | 49.5 | 45 | 50 | 30 | 32 | 0.051 | 104 | 11.4 | 70 | 40 | 22.7 | 0.782 | 98 | 453.1 | 438.5 | 51.8 | 453 | 0.807 | 212.3 | 8.1 | 99.6 | 29.1 | 40.3 | 12 | 99.6 | 25.2 | 3.427 | 55.3 | 19.7 | 27 | 16.5 | 47 | 31 | 0.781 | 35.3 | 54 | 4500 | 22 | 97.5 | 55.7 | 0.1 | 19.9 | 0 | 38.8 | 33.7
700050.304 | 7050 | 49 | 1551 | 49.7 | 45 | 50 | 30 | 32 | 0.05 | 104 | 11.3 | 70 | 40 | 23 | 0.782 | 98 | 453.3 | 438.6 | 51.7 | 453 | 0.804 | 212.7 | 8.1 | 99.6 | 29.6 | 40.2 | 12 | 99.6 | 25.1 | 3.429 | 55.3 | 19.6 | 27.5 | 16.5 | 47 | 31 | 0.78 | 34.9 | 55 | 4110 | 22 | 97.5 | 55.6 | 0.1 | 19.9 | 0 | 38.9 | 33.7
700110.304 | 7110 | 49 | 1549 | 49.7 | 45 | 50 | 30 | 32 | 0.049 | 104 | 11.3 | 70 | 40 | 23 | 0.782 | 98 | 453.2 | 438.5 | 51.7 | 453 | 0.781 | 211.8 | 8.1 | 99.6 | 29.3 | 40.2 | 12 | 99.6 | 25 | 3.44 | 55.4 | 19.5 | 27 | 16.5 | 47 | 31 | 0.779 | 35.3 | 55 | 4500 | 22 | 97.5 | 55.7 | 0.2 | 20 | 0 | 38.8 | 33.7
700170.304 | 7170 | 49 | 1549 | 49.7 | 45 | 50 | 30 | 32 | 0.05 | 104 | 11.3 | 70 | 40 | 23.1 | 0.782 | 98 | 453.2 | 438.6 | 51.7 | 452.9 | 0.783 | 212 | 8.1 | 99.6 | 29.1 | 40.2 | 12 | 99.6 | 25.2 | 3.447 | 55.4 | 20 | 27.5 | 16.5 | 47 | 31 | 0.778 | 34.9 | 56 | 4140 | 22 | 99.8 | 55.7 | 0.1 | 19.9 | 0 | 38.9 | 33.7
707430.304 | 30 | 50 | 1553 | 51.8 | 45.7 | 50 | 30 | 31.4 | 0.047 | 104 | 11.4 | 70 | 40.3 | 31.6 | 0.781 | 98.2 | 464.3 | 451.2 | 52.7 | 450 | 0.284 | 220.2 | 8.4 | 100 | 29.8 | 40.8 | 12 | 100 | 26.2 | 3.592 | 57 | 27.4 | 27 | 16.5 | 47 | 30 | 0.779 | 36.5 | 58 | 4400 | 21.6 | 99.8 | 55.6 | 0.1 | 20.1 | 0 | 39.5 | 33.9
707490.304 | 90 | 50 | 1551 | 51.4 | 45.9 | 50 | 30 | 31.6 | 0.05 | 103.9 | 11.3 | 70 | 40.1 | 30.3 | 0.783 | 98.2 | 463.8 | 450.6 | 52.8 | 450.8 | 0.286 | 220.2 | 8.3 | 100.1 | 29.8 | 40.9 | 12 | 100.1 | 26.1 | 3.575 | 57 | 26.1 | 27 | 16.5 | 48 | 31 | 0.778 | 36.5 | 58 | 4280 | 21.6 | 100.1 | 55.5 | 0.1 | 19.9 | 0 | 39.4 | 33.9
707550.304 | 150 | 50 | 1550 | 51.8 | 45.5 | 50 | 30 | 32.1 | 0.049 | 104 | 11.3 | 70 | 40.3 | 30.7 | 0.783 | 98.2 | 463.8 | 450.6 | 52.7 | 451.2 | 0.284 | 220.7 | 8.4 | 100 | 30.1 | 40.4 | 12 | 100 | 26.1 | 3.563 | 57 | 26.9 | 27 | 16.5 | 47 | 31 | 0.78 | 36.5 | 58 | 4430 | 21.6 | 99.8 | 55.7 | 0 | 20 | 0 | 39.4 | 33.9
707610.304 | 210 | 50 | 1547 | 48.8 | 45.1 | 49.9 | 30 | 32.5 | 0.062 | 104 | 11.3 | 70 | 40.1 | 30.7 | 0.783 | 98.2 | 463.4 | 450.1 | 52.7 | 451.2 | 0.281 | 221.3 | 7.9 | 99.8 | 29.9 | 40 | 11.9 | 99.9 | 26 | 3.452 | 55.6 | 27.5 | 27 | 16.5 | 47 | 32 | 0.781 | 35.3 | 57 | 4310 | 21.6 | 99.8 | 55.7 | 0.1 | 19.9 | 0 | 39.3 | 33.9
707670.304 | 270 | 50 | 1552 | 49.3 | 44.8 | 50 | 30 | 32.7 | 0.047 | 104 | 11.2 | 70 | 40.1 | 30.7 | 0.784 | 98.2 | 464.1 | 450.8 | 52.5 | 450.2 | 0.265 | 220.3 | 8 | 99.8 | 29.9 | 39.8 | 12 | 99.8 | 26.1 | 3.451 | 55.4 | 28.1 | 27.5 | 16.5 | 47 | 32 | 0.782 | 34.9 | 55 | 4310 | 21.6 | 99.8 | 55.7 | 0.1 | 19.9 | 0 | 39.3 | 33.9
707730.304 | 330 | 50 | 1550 | 49.1 | 44.8 | 50 | 30 | 32.8 | 0.047 | 104 | 11.2 | 70 | 40.2 | 30.6 | 0.782 | 98.2 | 463.9 | 450.7 | 52.5 | 449.7 | 0.274 | 220.3 | 8 | 99.8 | 29.6 | 39.9 | 12 | 99.8 | 26 | 3.466 | 55.5 | 28.6 | 27.5 | 16.5 | 47 | 32 | 0.784 | 34.9 | 55 | 4480 | 22 | 99.8 | 55.7 | 0.1 | 19.9 | 0 | 39.3 | 33.9
707790.304 | 390 | 50 | 1552 | 49.5 | 44.9 | 50 | 30 | 32.7 | 0.051 | 103.9 | 11.2 | 70 | 40.1 | 30.5 | 0.783 | 98.2 | 464 | 450.8 | 52.4 | 449.3 | 0.28 | 221.7 | 8 | 99.8 | 29.2 | 40 | 12 | 99.8 | 26 | 3.482 | 55.5 | 29.3 | 27 | 16.5 | 47 | 32 | 0.779 | 35.3 | 57 | 4280 | 21.6 | 99.8 | 55.8 | 0 | 19.9 | 0 | 39.2 | 33.8
707850.304 | 450 | 50 | 1548 | 48.9 | 45 | 50 | 30 | 32.4 | 0.052 | 104 | 11.3 | 70 | 40.2 | 30.3 | 0.783 | 98.2 | 463.8 | 450.5 | 52.4 | 449 | 0.285 | 220.4 | 8 | 99.8 | 29.5 | 40 | 12 | 99.8 | 26 | 3.471 | 55.5 | 29.9 | 27.5 | 16.5 | 47 | 32 | 0.778 | 35.3 | 55 | 4480 | 22 | 99.8 | 55.7 | 0.1 | 20.1 | 0 | 39.3 | 33.9
707910.304 | 510 | 50 | 1548 | 48.9 | 45 | 50 | 30 | 31.9 | 0.048 | 103.9 | 11.3 | 70 | 40.2 | 29.7 | 0.783 | 98.2 | 463.6 | 450.3 | 52.4 | 449 | 0.278 | 220.9 | 8 | 99.7 | 29.6 | 40.1 | 12 | 99.8 | 26 | 3.469 | 55.5 | 29.5 | 27.5 | 16.5 | 47 | 31 | 0.778 | 35.3 | 57 | 4450 | 22 | 99.8 | 55.6 | 0.1 | 19.9 | 0 | 39.2 | 33.8
707970.304 | 570 | 50 | 1551 | 49.4 | 45.1 | 50 | 30 | 31.5 | 0.051 | 104 | 11.3 | 70 | 40.2 | 29 | 0.783 | 98.2 | 463.7 | 450.4 | 52.4 | 449.1 | 0.285 | 220.1 | 8 | 99.8 | 29.5 | 40.1 | 12 | 99.8 | 26 | 3.452 | 55.4 | 28.2 | 27.5 | 16.5 | 47 | 31 | 0.779 | 35.3 | 55 | 4260 | 22 | 99.8 | 55.7 | 0.1 | 20.1 | 0 | 39.2 | 33.9
708030.304 | 630 | 50 | 1551 | 49.3 | 45.1 | 50 | 30 | 31.3 | 0.048 | 103.9 | 11.4 | 70 | 40.2 | 28.7 | 0.782 | 98.2 | 463.6 | 450.3 | 52.4 | 449.4 | 0.28 | 219.8 | 8 | 99.8 | 29.6 | 40.2 | 12 | 99.8 | 26 | 3.467 | 55.4 | 27.1 | 27.5 | 16.5 | 47 | 30 | 0.78 | 35.3 | 54 | 4040 | 22 | 99.8 | 55.7 | 0 | 19.9 | 0 | 39.3 | 33.8
708090.304 | 690 | 50 | 1549 | 49 | 45.1 | 50 | 30 | 31.3 | 0.048 | 104 | 11.4 | 70 | 40.1 | 28.4 | 0.783 | 98.2 | 463.1 | 449.8 | 52.4 | 449.6 | 0.279 | 219.4 | 8 | 99.8 | 30.1 | 40.2 | 12 | 99.8 | 26.2 | 3.466 | 55.5 | 26.3 | 27 | 16.5 | 47 | 30 | 0.783 | 34.9 | 57 | 4230 | 22 | 99.8 | 55.7 | 0.1 | 19.9 | 0 | 39.3 | 33.8
708150.304 | 750 | 50 | 1552 | 49.4 | 45.1 | 50 | 30 | 31.5 | 0.048 | 104 | 11.4 | 70 | 40.1 | 28.1 | 0.782 | 98.2 | 463.2 | 449.9 | 52.4 | 449.6 | 0.278 | 219.9 | 8 | 99.7 | 30.3 | 40.2 | 12 | 99.8 | 26.2 | 3.487 | 55.4 | 25.9 | 27.5 | 16.5 | 47 | 31 | 0.781 | 35.3 | 55 | 4110 | 22 | 99.8 | 55.7 | 0 | 19.9 | 0 | 39.1 | 33.8
708210.304 | 810 | 50 | 1551 | 51.7 | 45.3 | 50 | 30 | 31.8 | 0.048 | 104 | 11.4 | 70 | 39.8 | 28 | 0.782 | 98.2 | 463 | 449.6 | 52.3 | 450.6 | 0.29 | 221.2 | 8.4 | 100 | 30.2 | 40.2 | 12 | 100 | 26.4 | 3.586 | 56.9 | 25.6 | 27 | 16.5 | 47 | 31 | 0.782 | 36.1 | 58 | 4280 | 22 | 100.1 | 55.8 | 0.1 | 19.9 | 0 | 39.2 | 33.8
708270.304 | 870 | 50 | 1549 | 51.5 | 45.3 | 50 | 30 | 32.1 | 0.051 | 104 | 11.4 | 70 | 39.8 | 27.8 | 0.782 | 98.2 | 462.8 | 449.4 | 52.4 | 451.5 | 0.293 | 219.3 | 8.4 | 100 | 30.4 | 40.3 | 12 | 100 | 26.3 | 3.573 | 56.9 | 25.4 | 27 | 16.5 | 47 | 31 | 0.779 | 36.5 | 56 | 4620 | 21.6 | 100.1 | 55.6 | 0.1 | 19.9 | 0 | 39.2 | 33.8
708330.304 | 930 | 50 | 1549 | 51.6 | 45.2 | 50 | 30 | 32.4 | 0.05 | 104 | 11.3 | 70 | 39.8 | 27.6 | 0.781 | 98.2 | 462.3 | 448.9 | 52.4 | 451.8 | 0.293 | 220.1 | 8.4 | 100 | 30.2 | 40.2 | 12 | 100 | 26.4 | 3.563 | 56.9 | 25.2 | 27 | 16.5 | 47 | 32 | 0.781 | 36.5 | 58 | 4500 | 21.6 | 100.1 | 55.6 | 0.1 | 20 | 0 | 39.2 | 33.8
708390.304 | 990 | 50 | 1548 | 51.5 | 45.1 | 50 | 30 | 32.6 | 0.051 | 104 | 11.3 | 70 | 39.7 | 27.4 | 0.783 | 98.2 | 462.3 | 449 | 52.3 | 452.2 | 0.289 | 221.1 | 8.4 | 100 | 30.2 | 40 | 12 | 100 | 26.5 | 3.569 | 56.9 | 25.3 | 27 | 16.5 | 47 | 32 | 0.778 | 36.5 | 58 | 4480 | 21.6 | 100.1 | 55.6 | 0.1 | 19.9 | 0 | 39.2 | 33.8
708450.304 | 1050 | 50 | 1551 | 52 | 45 | 50 | 30 | 32.6 | 0.05 | 103.9 | 11.3 | 70 | 39.8 | 27.2 | 0.784 | 98.2 | 462.5 | 449.1 | 52.4 | 452.3 | 0.291 | 219.4 | 8.5 | 100 | 30.2 | 39.9 | 12 | 100 | 26.4 | 3.553 | 56.8 | 25.6 | 27 | 16.5 | 47 | 32 | 0.781 | 36.1 | 56 | 4530 | 21.6 | 100.1 | 55.6 | 0.1 | 20.1 | 0 | 39.3 | 33.8
708510.304 | 1110 | 50 | 1549 | 49 | 44.8 | 50 | 30 | 32.4 | 0.048 | 103.9 | 11.2 | 70 | 39.8 | 26.8 | 0.782 | 98.2 | 462.2 | 448.8 | 52.3 | 451 | 0.276 | 220.6 | 8 | 99.8 | 30.2 | 39.8 | 12 | 99.8 | 26.2 | 3.468 | 55.3 | 25.7 | 27.5 | 16.5 | 47 | 32 | 0.78 | 35.3 | 57 | 4650 | 21.6 | 99.8 | 55.7 | 0.1 | 19.9 | 0 | 39.2 | 33.8
708570.304 | 1170 | 50 | 1552 | 49.3 | 44.7 | 50 | 30 | 32.1 | 0.049 | 103.9 | 11.2 | 70 | 39.8 | 26.2 | 0.783 | 98.2 | 462.4 | 448.9 | 52.2 | 450.3 | 0.276 | 220 | 8 | 99.8 | 30.3 | 39.7 | 12 | 99.8 | 26.3 | 3.455 | 55.3 | 24.4 | 27.5 | 16.5 | 46 | 31 | 0.784 | 34.9 | 55 | 4430 | 21.6 | 99.8 | 55.7 | 0.1 | 20 | 0 | 39.2 | 33.8
708630.304 | 1230 | 50 | 1549 | 48.8 | 44.7 | 50 | 30 | 31.8 | 0.048 | 104 | 11.2 | 70 | 39.8 | 25.9 | 0.784 | 98.2 | 462 | 448.6 | 52.2 | 450.1 | 0.274 | 221.3 | 7.9 | 99.8 | 29.4 | 39.7 | 12 | 99.8 | 26.1 | 3.433 | 55.4 | 23.4 | 27.5 | 16.5 | 46 | 31 | 0.781 | 35.3 | 57 | 4110 | 22 | 99.8 | 55.7 | 0 | 20 | 0 | 39.1 | 33.8
708690.304 | 1290 | 50 | 1548 | 48.8 | 44.8 | 50 | 30 | 31.6 | 0.051 | 104 | 11.3 | 70 | 39.8 | 25.6 | 0.783 | 98.3 | 462 | 448.6 | 52.2 | 450.2 | 0.276 | 221.2 | 8 | 99.8 | 30.2 | 39.9 | 12 | 99.8 | 26.3 | 3.444 | 55.3 | 23 | 27.5 | 16.5 | 46 | 31 | 0.778 | 34.9 | 57 | 4060 | 22 | 99.8 | 55.7 | 0.1 | 19.8 | 0 | 39.2 | 33.8
708750.304 | 1350 | 50 | 1552 | 49.6 | 44.9 | 50 | 30 | 31.4 | 0.051 | 103.9 | 11.3 | 70 | 39.8 | 25.4 | 0.783 | 98.2 | 462 | 448.6 | 52.2 | 449.8 | 0.279 | 221.9 | 8 | 99.8 | 29.9 | 39.9 | 12 | 99.8 | 26.5 | 3.451 | 55.3 | 22.6 | 27.5 | 16.5 | 47 | 31 | 0.778 | 34.9 | 55 | 4330 | 21.6 | 99.8 | 55.7 | 0 | 20 | 0 | 39.2 | 33.8
708810.304 | 1410 | 50 | 1549 | 48.8 | 44.9 | 50 | 30 | 31.5 | 0.049 | 104 | 11.4 | 70 | 40.1 | 25.2 | 0.783 | 98.2 | 461.6 | 448.2 | 52.2 | 450 | 0.276 | 221 | 8 | 99.8 | 30.1 | 40 | 12 | 99.8 | 26.5 | 3.456 | 55.3 | 22.3 | 27.5 | 16.5 | 47 | 31 | 0.78 | 34.9 | 57 | 4140 | 22 | 99.8 | 55.7 | 0.1 | 19.9 | 0 | 39.2 | 33.7
708870.304 | 1470 | 50 | 1551 | 49.2 | 45 | 50 | 30 | 31.7 | 0.05 | 103.9 | 11.4 | 70 | 40.1 | 24.9 | 0.784 | 98.2 | 461.8 | 448.3 | 52.1 | 450 | 0.281 | 220.7 | 8 | 99.8 | 29.9 | 40 | 12 | 99.8 | 26.3 | 3.437 | 55.2 | 21.9 | 27.5 | 16.5 | 47 | 31 | 0.782 | 34.9 | 56 | 4090 | 22 | 99.8 | 55.7 | 0.1 | 20 | 0 | 39.2 | 33.8
708930.304 | 1530 | 50 | 1550 | 49.2 | 44.9 | 50 | 30 | 32 | 0.047 | 104 | 11.5 | 70 | 40.1 | 24.4 | 0.784 | 98.2 | 461.6 | 448 | 52.1 | 449.8 | 0.306 | 220 | 8 | 99.8 | 30.2 | 40.1 | 12 | 99.8 | 26.5 | 3.448 | 55.4 | 21.3 | 27.5 | 16.5 | 47 | 31 | 0.785 | 34.9 | 57 | 4110 | 22 | 99.8 | 55.7 | 0.1 | 19.9 | 0 | 39.2 | 33.8
708990.304 | 1590 | 50 | 1547 | 51.2 | 45.1 | 50 | 30 | 32.2 | 0.05 | 104 | 11.4 | 70 | 40.1 | 24 | 0.782 | 98.2 | 461 | 447.5 | 52.2 | 451.3 | 0.32 | 220.8 | 8.4 | 100 | 30.5 | 40.2 | 12 | 100 | 26.7 | 3.548 | 56.7 | 21.3 | 27 | 16.5 | 47 | 32 | 0.784 | 36.1 | 58 | 4380 | 21.6 | 100.1 | 55.6 | 0.1 | 19.8 | 0 | 39.2 | 33.7
709050.304 | 1650 | 50 | 1551 | 52.1 | 45.2 | 50 | 30 | 32.4 | 0.051 | 104.1 | 11.4 | 70 | 40.2 | 23.7 | 0.783 | 98.2 | 461 | 447.4 | 52.3 | 451.8 | 0.34 | 221.2 | 8.5 | 100 | 29.8 | 40.3 | 12 | 100 | 26.5 | 3.56 | 56.7 | 20.9 | 27 | 16.5 | 47 | 32 | 0.779 | 36.1 | 56 | 4380 | 21.6 | 99.8 | 55.6 | 0.2 | 20.1 | 0 | 39.3 | 33.8
709110.304 | 1710 | 50 | 1547 | 51.4 | 45.2 | 50 | 30 | 32.5 | 0.049 | 104 | 11.4 | 70 | 40.1 | 23.4 | 0.782 | 98.2 | 460.5 | 447 | 52.3 | 452.2 | 0.36 | 221.4 | 8.4 | 100 | 30.1 | 40.3 | 12 | 100 | 26.5 | 3.562 | 56.8 | 20.8 | 27 | 16.5 | 47 | 32 | 0.782 | 36.5 | 58 | 4160 | 21.6 | 100.1 | 55.7 | 0 | 19.9 | 0 | 39.2 | 33.8
709170.304 | 1770 | 50 | 1547 | 48.8 | 45.2 | 50 | 30 | 32.4 | 0.057 | 104 | 11.4 | 70 | 40 | 23.3 | 0.784 | 98.2 | 460.4 | 446.7 | 52.2 | 452 | 0.381 | 220.8 | 7.9 | 99.8 | 29.7 | 40.4 | 12 | 99.8 | 26.3 | 3.424 | 55.4 | 20.6 | 27 | 16.5 | 47 | 32 | 0.783 | 35.3 | 54 | 4480 | 21.6 | 99.8 | 55.7 | 0.1 | 19.9 | 0 | 39.3 | 33.7
709230.304 | 1830 | 50 | 1549 | 49.1 | 45.2 | 50 | 30 | 32.2 | 0.05 | 104 | 11.3 | 70 | 40.1 | 23.1 | 0.783 | 98.2 | 460.5 | 446.8 | 52.2 | 451.1 | 0.401 | 220 | 8 | 99.8 | 29.3 | 40.3 | 12 | 99.8 | 26.2 | 3.436 | 55.3 | 20.8 | 27.5 | 16.5 | 47 | 32 | 0.774 | 35.3 | 57 | 4280 | 22 | 99.8 | 55.7 | 0.1 | 19.9 | 0 | 39 | 33.7
709290.304 | 1890 | 50 | 1551 | 49.3 | 45.1 | 50 | 30 | 32 | 0.049 | 103.9 | 11.3 | 70 | 40.1 | 23.1 | 0.782 | 98.2 | 460.4 | 446.7 | 52.1 | 450.7 | 0.406 | 221.2 | 8 | 99.8 | 29.7 | 40.2 | 12 | 99.8 | 26.4 | 3.459 | 55.2 | 21.1 | 27.5 | 16.5 | 47 | 31 | 0.78 | 35.3 | 54 | 4480 | 21.6 | 99.8 | 55.7 | 0.1 | 19.9 | 0 | 39.2 | 33.8
709350.304 | 1950 | 50 | 1550 | 49 | 45 | 50 | 30 | 31.7 | 0.05 | 104 | 11.3 | 70 | 40.1 | 23.4 | 0.783 | 98.2 | 460.3 | 446.6 | 52.1 | 450.7 | 0.422 | 221.2 | 8 | 99.8 | 29.6 | 40.1 | 12 | 99.8 | 26.6 | 3.459 | 55.3 | 21.6 | 27.5 | 16.5 | 47 | 31 | 0.78 | 35.3 | 57 | 4480 | 22 | 99.8 | 55.7 | 0.1 | 19.9 | 0 | 39.1 | 33.7
709410.304 | 2010 | 50 | 1551 | 49.3 | 45 | 50 | 30 | 31.6 | 0.05 | 104 | 11.3 | 70 | 40.1 | 22.7 | 0.783 | 98.2 | 460.3 | 446.7 | 52.1 | 450.3 | 0.395 | 220.2 | 8 | 99.8 | 29.8 | 40.1 | 12 | 99.8 | 26.6 | 3.442 | 55.3 | 21.3 | 27.5 | 16.5 | 47 | 31 | 0.779 | 34.9 | 57 | 4230 | 22 | 99.8 | 55.7 | 0.1 | 19.9 | 0 | 39.2 | 33.8
709470.304 | 2070 | 50 | 1550 | 49.3 | 45 | 50 | 30 | 31.6 | 0.049 | 104 | 11.3 | 70 | 40 | 22.8 | 0.782 | 98.2 | 460.3 | 446.6 | 52.1 | 450.3 | 0.426 | 220.6 | 8 | 99.8 | 30 | 40.1 | 12 | 99.8 | 26.5 | 3.46 | 55.3 | 20.9 | 27.5 | 16.5 | 47 | 31 | 0.779 | 35.3 | 55 | 4500 | 22 | 99.8 | 55.7 | 0.1 | 20.1 | 0 | 39.2 | 33.7
709530.304 | 2130 | 50 | 1550 | 49.3 | 44.9 | 50 | 30 | 31.7 | 0.05 | 104.1 | 11.3 | 70 | 40.1 | 22.8 | 0.784 | 98.2 | 460 | 446.3 | 52.1 | 450 | 0.401 | 219.4 | 8 | 99.7 | 30.1 | 40.1 | 12 | 99.8 | 26.7 | 3.456 | 55.3 | 20.7 | 27.5 | 16.5 | 47 | 31 | 0.778 | 35.3 | 57 | 4160 | 22 | 99.8 | 55.7 | 0.1 | 19.9 | 0 | 39.2 | 33.7
709590.304 | 2190 | 50 | 1549 | 48.9 | 44.9 | 50 | 30 | 31.9 | 0.051 | 104 | 11.4 | 70 | 40.1 | 23.2 | 0.783 | 98.2 | 460 | 446.2 | 52.1 | 449.8 | 0.424 | 219.5 | 8 | 99.8 | 29.9 | 40.1 | 12 | 99.8 | 26.9 | 3.447 | 55.3 | 20.7 | 27 | 16.5 | 47 | 31 | 0.779 | 35.3 | 55 | 4400 | 22 | 99.8 | 55.7 | 0.1 | 20 | 0 | 39.3 | 33.7
709650.304 | 2250 | 50 | 1548 | 49.1 | 45 | 50 | 30 | 32.1 | 0.051 | 104 | 11.4 | 70 | 40.1 | 22.9 | 0.782 | 98.2 | 459.8 | 446.1 | 52 | 449.9 | 0.401 | 220 | 8 | 99.8 | 30.2 | 40.1 | 12 | 99.8 | 26.8 | 3.442 | 55.2 | 20.2 | 27.5 | 16.5 | 47 | 32 | 0.781 | 35.3 | 54 | 4310 | 22 | 99.8 | 55.7 | 0 | 19.9 | 0 | 39.1 | 33.7
709710.304 | 2310 | 50 | 1549 | 51.3 | 45.1 | 50.1 | 30 | 32.3 | 0.05 | 104 | 11.4 | 70 | 40.1 | 22.9 | 0.783 | 98.2 | 459.5 | 445.8 | 52.1 | 451.2 | 0.413 | 219.3 | 8.4 | 100 | 30.2 | 40.2 | 12 | 100 | 27 | 3.547 | 56.7 | 20.4 | 27 | 16.5 | 47 | 32 | 0.782 | 36.5 | 56 | 4670 | 21.6 | 100.1 | 55.7 | 0.1 | 20 | 0 | 39.2 | 33.7
709770.304 | 2370 | 50 | 1553 | 52.1 | 45.1 | 50 | 30 | 32.4 | 0.051 | 104.1 | 11.5 | 70 | 40.1 | 23.2 | 0.781 | 98.2 | 459.7 | 445.9 | 52.1 | 451.7 | 0.434 | 218.9 | 8.4 | 99.9 | 29.8 | 40.2 | 12 | 100 | 26.6 | 3.545 | 56.7 | 20.5 | 27 | 16.5 | 47 | 32 | 0.782 | 36.1 | 56 | 4380 | 21.6 | 99.8 | 55.7 | 0.1 | 19.9 | 0 | 39.3 | 33.7
709830.304 | 2430 | 50 | 1549 | 51.4 | 45.2 | 50 | 30 | 32.3 | 0.052 | 104 | 11.5 | 70 | 40.1 | 23 | 0.783 | 98.2 | 459.2 | 445.5 | 52.1 | 452.5 | 0.429 | 219.6 | 8.4 | 100 | 30 | 40.3 | 12 | 100 | 26.5 | 3.549 | 56.7 | 21.1 | 27 | 16.5 | 47 | 32 | 0.778 | 36.1 | 58 | 4260 | 21.6 | 100.1 | 55.6 | 0 | 19.9 | 0 | 39 | 33.7
709890.304 | 2490 | 50 | 1550 | 51.8 | 45.2 | 50 | 30 | 32.2 | 0.051 | 104 | 11.4 | 70 | 40 | 23.1 | 0.783 | 98.2 | 459.2 | 445.3 | 52.1 | 452.5 | 0.444 | 219.7 | 8.4 | 100 | 30.1 | 40.3 | 12 | 100 | 26.4 | 3.55 | 56.7 | 21.4 | 27 | 16.5 | 47 | 32 | 0.777 | 36.1 | 58 | 4400 | 21.6 | 100.1 | 55.6 | 0.1 | 19.9 | 0 | 39.2 | 33.7
709950.304 | 2550 | 50 | 1550 | 49.6 | 45 | 50 | 30 | 32 | 0.053 | 104 | 11.4 | 70 | 40 | 22.9 | 0.784 | 98.2 | 459 | 445.1 | 52.2 | 451.9 | 0.455 | 220.1 | 8.1 | 99.7 | 30.4 | 40.2 | 12 | 99.7 | 26.6 | 3.43 | 55.2 | 20.3 | 27.5 | 16.5 | 47 | 31 | 0.782 | 34.9 | 55 | 4210 | 21.6 | 99.8 | 55.7 | 0 | 20 | 0 | 39.1 | 33.7
710010.304 | 2610 | 50 | 1553 | 49.9 | 44.9 | 50 | 30 | 31.8 | 0.045 | 104 | 11.4 | 70 | 40 | 23.3 | 0.784 | 98.2 | 459.3 | 445.4 | 52 | 451 | 0.452 | 220.7 | 8.1 | 99.8 | 29.8 | 40 | 12 | 99.8 | 26.8 | 3.434 | 55.2 | 20 | 27.5 | 16.5 | 47 | 31 | 0.776 | 34.9 | 54 | 4260 | 21.6 | 99.8 | 55.7 | 0.1 | 19.9 | 0 | 39.2 | 33.7
710070.304 | 2670 | 50 | 1548 | 49.1 | 44.8 | 50 | 30 | 31.7 | 0.05 | 104 | 11.3 | 70 | 40 | 22.8 | 0.782 | 98.2 | 458.9 | 445.1 | 52 | 450.8 | 0.447 | 220.4 | 8 | 99.7 | 30 | 39.9 | 12 | 99.8 | 26.8 | 3.436 | 55.2 | 19.5 | 27.5 | 16.5 | 47 | 31 | 0.776 | 35.3 | 57 | 4160 | 21.6 | 99.8 | 55.7 | 0.1 | 20.1 | 0 | 39.3 | 33.7
710130.304 | 2730 | 50 | 1549 | 49.2 | 44.8 | 50 | 30 | 31.7 | 0.05 | 104 | 11.3 | 70 | 39.9 | 22.7 | 0.783 | 98.2 | 459.1 | 445.2 | 51.9 | 450.8 | 0.449 | 220.7 | 8 | 99.7 | 29.7 | 39.9 | 12 | 99.8 | 26.9 | 3.448 | 55.2 | 20.1 | 27.5 | 16.5 | 46 | 31 | 0.786 | 34.9 | 57 | 4260 | 21.6 | 99.8 | 55.7 | 0.1 | 19.9 | 0 | 39.2 | 33.7
710190.304 | 2790 | 50 | 1550 | 49.2 | 44.8 | 50 | 30 | 31.7 | 0.051 | 104 | 11.3 | 70 | 40.1 | 22.9 | 0.783 | 98.2 | 458.9 | 445 | 51.9 | 450.6 | 0.475 | 219.8 | 8 | 99.7 | 30.1 | 40 | 11.9 | 99.7 | 26.8 | 3.437 | 55.2 | 20.5 | 27 | 16.5 | 46 | 31 | 0.785 | 34.9 | 56 | 4480 | 21.6 | 97.5 | 55.7 | 0.1 | 19.9 | 0 | 39.3 | 33.7
710250.304 | 2850 | 50 | 1548 | 48.9 | 44.9 | 50 | 30 | 31.8 | 0.051 | 104 | 11.3 | 70 | 40.1 | 23.1 | 0.783 | 98.2 | 458.7 | 444.8 | 51.9 | 450.4 | 0.489 | 220.1 | 8 | 99.8 | 30.3 | 40.1 | 12 | 99.8 | 26.9 | 3.436 | 55.1 | 21.1 | 27.5 | 16.5 | 47 | 31 | 0.786 | 34.9 | 56 | 4380 | 22 | 99.8 | 55.7 | 0.1 | 20 | 0 | 39.1 | 33.7
710310.304 | 2910 | 50 | 1551 | 49.3 | 45.1 | 50 | 30 | 32 | 0.05 | 104 | 11.3 | 70 | 40 | 23.2 | 0.783 | 98.2 | 458.7 | 444.8 | 52 | 450.8 | 0.518 | 220.3 | 8 | 99.7 | 30.3 | 40.3 | 12 | 99.7 | 26.8 | 3.437 | 55.2 | 21.4 | 27.5 | 16.5 | 47 | 31 | 0.779 | 34.9 | 56 | 4110 | 22 | 99.8 | 55.7 | 0.1 | 19.9 | 0 | 39.2 | 33.7
710370.304 | 2970 | 50 | 1547 | 48.7 | 45.2 | 50.1 | 30 | 32.2 | 0.048 | 104 | 11.4 | 70 | 40.1 | 23.2 | 0.782 | 98.2 | 458.1 | 444.2 | 52 | 450.8 | 0.537 | 220.4 | 8 | 99.7 | 30.2 | 40.3 | 12 | 99.7 | 26.8 | 3.427 | 55.3 | 21.7 | 27.5 | 16.5 | 47 | 32 | 0.778 | 34.9 | 57 | 4260 | 22 | 99.8 | 55.6 | 0 | 20 | 0 | 39.3 | 33.7
710430.304 | 3030 | 50 | 1550 | 48.8 | 45.2 | 49.9 | 30 | 32.3 | 0.051 | 103.9 | 11.4 | 70 | 40 | 23.3 | 0.783 | 98.2 | 458.3 | 444.3 | 51.9 | 451.1 | 0.54 | 220.2 | 7.9 | 99.7 | 30 | 40.4 | 12 | 99.8 | 26.8 | 3.45 | 55.2 | 21.9 | 27.5 | 16.5 | 47 | 32 | 0.783 | 35.3 | 57 | 4110 | 22 | 99.8 | 55.7 | 0.1 | 19.9 | 0 | 39.2 | 33.7
710490.304 | 3090 | 50 | 1552 | 49.2 | 45.2 | 49.9 | 30 | 32.4 | 0.05 | 104 | 11.4 | 70 | 40 | 23 | 0.784 | 98.2 | 458.4 | 444.4 | 51.9 | 451.4 | 0.559 | 221.6 | 8 | 99.8 | 30.1 | 40.4 | 12 | 99.8 | 26.8 | 3.416 | 55.2 | 21.4 | 27.5 | 16.5 | 47 | 32 | 0.783 | 34.9 | 54 | 4380 | 22 | 99.8 | 55.7 | 0 | 20 | 0 | 39.2 | 33.7
710550.304 | 3150 | 50 | 1547 | 51.4 | 45.2 | 50 | 30 | 32.3 | 0.05 | 104 | 11.5 | 70 | 40.1 | 22.9 | 0.781 | 98.2 | 458 | 444 | 51.9 | 452.2 | 0.573 | 219.6 | 8.4 | 100 | 30.2 | 40.4 | 12 | 100.1 | 26.9 | 3.55 | 56.8 | 20.7 | 27 | 16.5 | 47 | 32 | 0.785 | 36.1 | 58 | 4400 | 21.6 | 100.1 | 55.6 | 0 | 20.1 | 0 | 39.2 | 33.7
710610.304 | 3210 | 50 | 1548 | 51.4 | 45.2 | 50 | 30 | 32.1 | 0.051 | 104 | 11.5 | 70 | 39.9 | 23.1 | 0.783 | 98.2 | 457.7 | 443.7 | 52 | 453 | 0.601 | 220 | 8.4 | 100.1 | 30.2 | 40.3 | 12 | 100.1 | 27 | 3.557 | 56.8 | 20.4 | 27 | 16.5 | 47 | 31 | 0.783 | 36.1 | 56 | 4840 | 21.6 | 100.1 | 55.7 | 0.1 | 19.9 | 0 | 39.3 | 33.7
710670.304 | 3270 | 50 | 1551 | 51.8 | 45.1 | 50 | 30 | 31.9 | 0.052 | 104 | 11.5 | 70 | 40 | 23.2 | 0.782 | 98.2 | 457.7 | 443.7 | 52 | 453.4 | 0.563 | 220.9 | 8.4 | 100.1 | 30.1 | 40.2 | 12 | 100.1 | 26.9 | 3.552 | 56.7 | 20.5 | 27 | 16.5 | 47 | 31 | 0.782 | 36.1 | 58 | 4260 | 21.6 | 100.1 | 55.6 | 0 | 19.9 | 0 | 39.2 | 33.7
710730.304 | 3330 | 50 | 1552 | 52.1 | 45.1 | 50 | 30 | 31.7 | 0.049 | 104 | 11.5 | 70 | 40.1 | 23.2 | 0.782 | 98.2 | 457.7 | 443.6 | 52 | 453.5 | 0.566 | 221.3 | 8.5 | 100 | 30.2 | 40.2 | 12 | 100.1 | 26.8 | 3.557 | 56.8 | 20.9 | 27 | 16.5 | 47 | 31 | 0.779 | 36.1 | 58 | 4380 | 21.6 | 100.1 | 55.6 | 0.1 | 19.9 | 0 | 39.2 | 33.7
710790.304 | 3390 | 50 | 1551 | 49.6 | 45 | 50 | 30 | 31.6 | 0.049 | 104 | 11.4 | 70 | 40 | 23.2 | 0.783 | 98.2 | 457.5 | 443.4 | 52 | 452.5 | 0.557 | 222.2 | 8 | 99.7 | 30.4 | 40.1 | 12 | 99.8 | 26.9 | 3.439 | 55.3 | 21.7 | 27.5 | 16.5 | 47 | 31 | 0.78 | 34.9 | 57 | 4230 | 21.6 | 99.8 | 55.7 | 0 | 20.1 | 0 | 39.2 | 33.7
710850.304 | 3450 | 50 | 1550 | 49.4 | 44.9 | 49.9 | 30 | 31.7 | 0.047 | 104 | 11.3 | 70 | 40 | 22.9 | 0.782 | 98.2 | 457.3 | 443.3 | 51.9 | 452.1 | 0.564 | 221.1 | 8 | 99.7 | 30.5 | 40.1 | 12 | 99.8 | 26.8 | 3.44 | 55.3 | 20.2 | 27.5 | 16.5 | 47 | 31 | 0.78 | 35.3 | 57 | 4480 | 21.6 | 99.8 | 55.6 | 0.1 | 20 | 0 | 39.2 | 33.7
710910.304 | 3510 | 50 | 1551 | 49.6 | 44.8 | 50 | 30 | 31.8 | 0.046 | 104 | 11.3 | 70 | 40.1 | 22.8 | 0.782 | 98.2 | 457.4 | 443.3 | 51.9 | 452 | 0.536 | 222.3 | 8.1 | 99.9 | 30.4 | 40 | 12 | 99.9 | 27.1 | 3.444 | 55.3 | 20.6 | 27.5 | 16.5 | 47 | 31 | 0.783 | 34.9 | 56 | 4180 | 21.6 | 99.8 | 55.7 | 0 | 20.1 | 0 | 39.2 | 33.7
710970.304 | 3570 | 50 | 1548 | 49.1 | 44.8 | 50.1 | 30 | 31.9 | 0.052 | 104 | 11.3 | 70 | 39.9 | 23.1 | 0.783 | 98.2 | 457.1 | 443 | 51.9 | 452 | 0.555 | 221.6 | 8 | 99.8 | 30 | 40 | 12 | 99.8 | 27.1 | 3.421 | 55.3 | 20.3 | 27.5 | 16.5 | 47 | 31 | 0.78 | 34.9 | 57 | 4400 | 22 | 99.8 | 55.7 | 0.1 | 19.9 | 0 | 39.2 | 33.7
711030.304 | 3630 | 50 | 1552 | 49.5 | 44.8 | 50 | 30 | 32.1 | 0.05 | 104 | 11.3 | 70 | 40 | 22.8 | 0.782 | 98.2 | 457.2 | 443.1 | 51.9 | 452.2 | 0.557 | 220.7 | 8 | 99.8 | 30.1 | 40 | 12 | 99.8 | 27.1 | 3.468 | 55.3 | 19.8 | 27.5 | 16.5 | 47 | 32 | 0.777 | 35.3 | 57 | 4090 | 21.6 | 99.8 | 55.7 | 0.1 | 20 | 0 | 39.2 | 33.7
711090.304 | 3690 | 50 | 1549 | 49.4 | 44.8 | 50 | 30 | 32.3 | 0.05 | 104 | 11.3 | 70 | 40 | 22.8 | 0.783 | 98.2 | 457.1 | 443 | 51.9 | 452 | 0.566 | 219.5 | 8.1 | 99.8 | 30.2 | 40 | 12 | 99.9 | 27.2 | 3.458 | 55.3 | 20 | 27.5 | 16.5 | 47 | 32 | 0.778 | 34.9 | 54 | 4450 | 22 | 99.8 | 55.7 | 0.1 | 20 | 0 | 39.2 | 33.7
711150.304 | 3750 | 50 | 1550 | 49.4 | 44.8 | 50 | 30 | 32.3 | 0.049 | 104 | 11.3 | 70 | 40 | 22.8 | 0.782 | 98.2 | 456.9 | 442.8 | 51.9 | 451.9 | 0.556 | 220.5 | 8 | 99.8 | 30.3 | 40 | 12 | 99.8 | 27.1 | 3.435 | 55.2 | 20.3 | 27.5 | 16.5 | 47 | 32 | 0.777 | 34.9 | 55 | 4230 | 22 | 99.8 | 55.7 | 0.1 | 20.1 | 0 | 39.2 | 33.8
711210.304 | 3810 | 50 | 1551 | 49.5 | 44.9 | 50.1 | 30 | 32.4 | 0.048 | 104 | 11.3 | 70 | 39.9 | 23 | 0.783 | 98.2 | 456.9 | 442.8 | 51.9 | 451.7 | 0.566 | 220.4 | 8 | 99.7 | 30.3 | 40.1 | 12 | 99.7 | 27.3 | 3.456 | 55.2 | 20.6 | 27.5 | 16.5 | 47 | 32 | 0.775 | 34.9 | 54 | 4360 | 22 | 99.8 | 55.7 | 0 | 19.9 | 0 | 39.1 | 33.7
711270.304 | 3870 | 50 | 1548 | 49.1 | 44.9 | 50 | 30 | 32.2 | 0.05 | 104 | 11.4 | 70 | 40.1 | 23.1 | 0.783 | 98.2 | 456.5 | 442.4 | 51.9 | 451.6 | 0.574 | 220.5 | 8 | 99.7 | 30.1 | 40.1 | 12 | 99.8 | 27.1 | 3.423 | 55.3 | 21.2 | 27.5 | 16.5 | 47 | 32 | 0.778 | 35.3 | 55 | 4400 | 22 | 99.8 | 55.7 | 0.1 | 20 | 0 | 39.2 | 33.7
711330.304 | 3930 | 50 | 1549 | 49.2 | 45 | 50 | 30 | 32.1 | 0.05 | 104 | 11.4 | 70 | 40 | 23.4 | 0.782 | 98.2 | 456.3 | 442.2 | 51.9 | 451.5 | 0.585 | 221.2 | 8 | 99.7 | 30 | 40.2 | 12 | 99.8 | 27.1 | 3.438 | 55.2 | 20.4 | 27.5 | 16.5 | 47 | 31 | 0.781 | 34.9 | 56 | 4180 | 22 | 99.8 | 55.6 | 0 | 20 | 0 | 39.2 | 33.7
711390.304 | 3990 | 50 | 1550 | 49.3 | 45.1 | 50 | 30 | 31.9 | 0.05 | 104 | 11.5 | 70 | 40 | 23.3 | 0.782 | 98.2 | 456.2 | 442 | 51.9 | 451.5 | 0.569 | 220.4 | 8 | 99.7 | 30.4 | 40.2 | 12 | 99.8 | 27.1 | 3.457 | 55.3 | 19.8 | 27.5 | 16.5 | 47 | 31 | 0.783 | 35.3 | 54 | 4230 | 22 | 99.8 | 55.7 | 0.1 | 19.9 | 0 | 39.1 | 33.7
711450.304 | 4050 | 50 | 1552 | 51.9 | 45.2 | 50 | 30 | 31.8 | 0.05 | 104 | 11.5 | 70 | 40 | 22.5 | 0.783 | 98.2 | 456.1 | 442 | 51.9 | 452.5 | 0.593 | 220.5 | 8.4 | 100 | 30.2 | 40.3 | 12 | 100 | 27.1 | 3.534 | 56.7 | 19.6 | 27 | 16.5 | 47 | 31 | 0.781 | 36.1 | 56 | 4700 | 21.6 | 100.1 | 55.6 | 0.1 | 19.9 | 0 | 39.3 | 33.7
711510.304 | 4110 | 50 | 1551 | 52.1 | 45.3 | 50.1 | 30 | 31.7 | 0.051 | 104 | 11.5 | 70 | 40 | 22.9 | 0.783 | 98.2 | 455.8 | 441.5 | 52 | 452.8 | 0.605 | 220.3 | 8.5 | 100 | 30.3 | 40.4 | 12 | 100 | 27.1 | 3.55 | 56.7 | 19.8 | 27 | 16.5 | 47 | 31 | 0.785 | 36.1 | 56 | 4450 | 21.6 | 99.8 | 55.6 | 0 | 20 | 0 | 39.1 | 33.7
711570.304 | 4170 | 50 | 1552 | 51.9 | 45.4 | 50 | 30 | 31.7 | 0.051 | 104 | 11.4 | 70 | 40 | 23.5 | 0.784 | 98.2 | 456 | 441.7 | 52 | 453.2 | 0.637 | 220.8 | 8.4 | 100 | 30.4 | 40.5 | 12 | 100.1 | 27.2 | 3.517 | 56.7 | 20.8 | 27 | 16.5 | 47 | 31 | 0.779 | 36.1 | 58 | 4360 | 21.6 | 100.1 | 55.7 | 0.1 | 20 | 0 | 39.2 | 33.7
711630.304 | 4230 | 50 | 1548 | 51.8 | 45.3 | 50 | 30 | 31.8 | 0.047 | 104 | 11.4 | 70 | 40.1 | 23.5 | 0.782 | 98.2 | 455.5 | 441.3 | 52 | 453.6 | 0.639 | 221 | 8.4 | 100.1 | 30.5 | 40.5 | 12 | 100.1 | 27.1 | 3.535 | 56.7 | 19.7 | 27 | 16.5 | 47 | 31 | 0.78 | 36.1 | 56 | 4480 | 21.6 | 100.1 | 55.6 | 0.1 | 20 | 0 | 39.2 | 33.7
711690.304 | 4290 | 50 | 1536 | 49 | 45.2 | 50 | 30 | 31.9 | 0.062 | 103.8 | 11.4 | 70 | 40 | 22.7 | 0.782 | 98.2 | 454.6 | 440.4 | 52 | 453.8 | 0.649 | 224.2 | 8.1 | 99.9 | 30.8 | 40.4 | 12 | 100 | 27.1 | 3.403 | 55.6 | 19.2 | 27 | 16.5 | 47 | 31 | 0.785 | 34.9 | 55 | 4280 | 21.6 | 99.8 | 55.7 | 0.1 | 20 | 0 | 39.2 | 33.7
711750.304 | 4350 | 50 | 1549 | 48.8 | 45.1 | 49.9 | 30 | 32.1 | 0.047 | 104 | 11.3 | 70 | 40 | 23.1 | 0.783 | 98.2 | 455.7 | 441.4 | 51.9 | 453 | 0.635 | 223.6 | 8 | 99.7 | 30.4 | 40.3 | 12 | 99.7 | 27.3 | 3.429 | 55.3 | 20.8 | 27.5 | 16.5 | 47 | 31 | 0.782 | 34.9 | 54 | 4140 | 22 | 99.8 | 55.8 | 0 | 20.1 | 0 | 39.2 | 33.7
711810.304 | 4410 | 50 | 1549 | 48.8 | 45 | 50 | 30 | 32.2 | 0.049 | 104 | 11.3 | 70 | 40 | 22.8 | 0.782 | 98.2 | 455.7 | 441.5 | 51.9 | 452.6 | 0.652 | 224.8 | 8 | 99.7 | 30.2 | 40.2 | 12 | 99.7 | 27.2 | 3.414 | 55.3 | 19.7 | 27.5 | 16.5 | 47 | 32 | 0.78 | 35.3 | 57 | 4230 | 21.6 | 99.8 | 55.7 | 0.1 | 19.9 | 0 | 39.2 | 33.7
711870.304 | 4470 | 50 | 1552 | 49.6 | 44.9 | 50 | 30 | 32.3 | 0.052 | 104 | 11.3 | 70 | 40 | 23.3 | 0.784 | 98.2 | 455.8 | 441.5 | 51.9 | 452.3 | 0.623 | 221.2 | 8 | 99.7 | 30.2 | 40.1 | 12 | 99.7 | 27.3 | 3.426 | 55.2 | 20.9 | 27.5 | 16.5 | 47 | 32 | 0.783 | 35.3 | 55 | 4450 | 21.6 | 99.8 | 55.8 | 0.1 | 20.1 | 0 | 39.1 | 33.7
711930.304 | 4530 | 50 | 1551 | 49.3 | 44.9 | 50 | 30 | 32.3 | 0.052 | 104 | 11.3 | 70 | 40 | 23 | 0.783 | 98.2 | 455.7 | 441.4 | 51.9 | 452.1 | 0.595 | 221.4 | 8 | 99.7 | 30.3 | 40.1 | 12 | 99.8 | 27.3 | 3.417 | 55.2 | 19.7 | 27.5 | 16.5 | 47 | 32 | 0.782 | 34.9 | 56 | 4140 | 22 | 99.8 | 55.7 | 0.1 | 20 | 0 | 39.1 | 33.7
711990.304 | 4590 | 50 | 1551 | 49.5 | 44.9 | 50 | 30 | 32.2 | 0.051 | 104 | 11.3 | 70 | 40.1 | 23.2 | 0.782 | 98.2 | 455.7 | 441.5 | 51.8 | 452.1 | 0.632 | 223.6 | 8.1 | 99.7 | 30.2 | 40.1 | 12 | 99.8 | 27.3 | 3.433 | 55.2 | 20.8 | 27.5 | 16.5 | 47 | 32 | 0.783 | 34.9 | 56 | 4260 | 22 | 99.8 | 55.7 | 0.1 | 20 | 0 | 39.2 | 33.7
712050.304 | 4650 | 50 | 1550 | 49.3 | 44.9 | 50 | 30 | 32.1 | 0.047 | 104 | 11.4 | 70 | 39.9 | 23.1 | 0.783 | 98.2 | 455.8 | 441.6 | 51.8 | 451.8 | 0.653 | 221.7 | 8 | 99.7 | 30.5 | 40.1 | 12 | 99.8 | 27.4 | 3.42 | 55.2 | 20.3 | 27.5 | 16.5 | 47 | 31 | 0.779 | 34.9 | 55 | 4280 | 22 | 99.8 | 55.7 | 0.1 | 19.9 | 0 | 39.1 | 33.8
712110.304 | 4710 | 50 | 1551 | 49.4 | 44.9 | 50 | 30 | 32 | 0.05 | 104 | 11.4 | 70 | 40 | 23.5 | 0.781 | 98.2 | 455.8 | 441.5 | 51.8 | 451.9 | 0.631 | 225.1 | 8 | 99.7 | 30.7 | 40.1 | 12 | 99.8 | 27.5 | 3.437 | 55.2 | 21.2 | 27.5 | 16.5 | 47 | 31 | 0.785 | 34.9 | 57 | 4360 | 22 | 99.8 | 55.7 | 0.1 | 19.9 | 0 | 39.3 | 33.8
712170.304 | 4770 | 50 | 1550 | 49.2 | 44.9 | 50 | 30 | 31.8 | 0.049 | 104 | 11.5 | 70 | 40 | 22.9 | 0.783 | 98.2 | 455.7 | 441.4 | 51.8 | 451.8 | 0.648 | 220.8 | 8 | 99.8 | 30.7 | 40.1 | 12 | 99.8 | 27.5 | 3.448 | 55.2 | 19.8 | 27.5 | 16.5 | 47 | 31 | 0.78 | 35.3 | 54 | 4450 | 22 | 99.8 | 55.7 | 0.1 | 20.1 | 0 | 39.2 | 33.7
712230.304 | 4830 | 50 | 1548 | 49.1 | 44.9 | 50 | 30 | 31.7 | 0.051 | 104 | 11.5 | 70 | 40 | 23.2 | 0.782 | 98.2 | 455.5 | 441.3 | 51.8 | 452 | 0.624 | 220.6 | 8 | 99.8 | 30.8 | 40.1 | 12 | 99.8 | 27.6 | 3.419 | 55.2 | 20.2 | 27.5 | 16.5 | 47 | 31 | 0.78 | 35.3 | 57 | 4480 | 22 | 99.8 | 55.7 | 0 | 20 | 0 | 39.1 | 33.7
712290.304 | 4890 | 50 | 1548 | 49.1 | 44.9 | 50 | 30 | 31.7 | 0.051 | 104 | 11.5 | 70 | 40 | 23 | 0.783 | 98.2 | 455.4 | 441.2 | 51.8 | 451.8 | 0.622 | 221.4 | 8 | 99.8 | 31 | 40.1 | 12 | 99.8 | 27.5 | 3.427 | 55.2 | 20.7 | 27.5 | 16.5 | 47 | 31 | 0.777 | 34.9 | 54 | 4310 | 22 | 99.8 | 55.7 | 0.1 | 20 | 0 | 39.2 | 33.8
712350.304 | 4950 | 50 | 1550 | 51.7 | 45 | 50 | 30 | 31.8 | 0.051 | 104 | 11.5 | 70 | 39.9 | 23.3 | 0.783 | 98.2 | 455.6 | 441.2 | 51.9 | 453.5 | 0.674 | 221.2 | 8.4 | 100 | 30.9 | 40.2 | 12 | 100 | 27.6 | 3.53 | 56.6 | 19.7 | 27 | 16.5 | 47 | 31 | 0.782 | 36.1 | 58 | 4310 | 21.6 | 99.8 | 55.7 | 0.1 | 19.9 | 0 | 39.2 | 33.8
712410.304 | 5010 | 50 | 1550 | 51.6 | 45.1 | 50.1 | 30 | 31.9 | 0.051 | 104 | 11.4 | 70 | 40 | 22.7 | 0.783 | 98.2 | 455.2 | 440.9 | 51.9 | 454.1 | 0.683 | 220.6 | 8.4 | 100 | 30.8 | 40.3 | 12 | 100 | 27.6 | 3.524 | 56.7 | 19.3 | 27 | 16.5 | 47 | 31 | 0.777 | 36.1 | 58 | 4330 | 21.6 | 100.1 | 55.7 | 0.1 | 19.9 | 0 | 39.1 | 33.7
712470.304 | 5070 | 50 | 1548 | 51.6 | 45.1 | 50 | 30 | 32 | 0.05 | 104 | 11.3 | 70 | 40 | 23 | 0.783 | 98.2 | 455.2 | 440.8 | 51.8 | 454.1 | 0.673 | 220 | 8.4 | 100.1 | 30.7 | 40.3 | 12 | 100.2 | 27.5 | 3.547 | 56.7 | 20 | 27 | 16.5 | 47 | 31 | 0.784 | 36.1 | 58 | 4480 | 21.6 | 100.1 | 55.6 | 0.1 | 19.9 | 0 | 39.2 | 33.7
712530.304 | 5130 | 50 | 1551 | 51.9 | 45.2 | 50 | 30 | 32.1 | 0.05 | 104.1 | 11.3 | 70 | 40.1 | 22.9 | 0.782 | 98.2 | 455.2 | 440.8 | 51.9 | 454.3 | 0.701 | 220.5 | 8.5 | 100 | 30.8 | 40.4 | 12.1 | 100.1 | 27.6 | 3.533 | 56.7 | 20.7 | 27 | 16.5 | 47 | 31 | 0.781 | 36.1 | 56 | 4450 | 21.6 | 100.1 | 55.6 | 0.1 | 20 | 0 | 39.2 | 33.7
712590.304 | 5190 | 50 | 1548 | 51.6 | 45.2 | 49.9 | 30 | 32.2 | 0.049 | 104 | 11.2 | 70 | 40 | 22.9 | 0.782 | 98.2 | 454.8 | 440.4 | 51.9 | 454.5 | 0.702 | 220.3 | 8.4 | 100 | 30.3 | 40.4 | 12 | 100 | 27.7 | 3.53 | 56.7 | 20.9 | 27 | 16.5 | 47 | 32 | 0.784 | 36.1 | 58 | 4210 | 21.6 | 100.1 | 55.7 | 0.1 | 19.9 | 0 | 39.2 | 33.7
712650.304 | 5250 | 50 | 1550 | 49.4 | 45.2 | 50 | 30 | 32.2 | 0.05 | 104 | 11.2 | 70 | 39.9 | 23.6 | 0.783 | 98.2 | 454.9 | 440.5 | 51.8 | 453.3 | 0.704 | 220.7 | 8 | 99.8 | 30.7 | 40.4 | 12 | 99.8 | 27.6 | 3.428 | 55.2 | 21.7 | 27.5 | 16.5 | 47 | 32 | 0.783 | 34.9 | 54 | 4160 | 21.6 | 99.8 | 55.7 | 0 | 20 | 0 | 39.1 | 33.7
712710.304 | 5310 | 50 | 1549 | 49.3 | 45.2 | 50 | 30 | 32.2 | 0.048 | 104 | 11.3 | 70 | 40 | 23.4 | 0.782 | 98.2 | 454.9 | 440.5 | 51.9 | 452.9 | 0.691 | 220.1 | 8 | 99.8 | 30.7 | 40.4 | 12 | 99.8 | 27.6 | 3.421 | 55.2 | 20.2 | 27.5 | 16.5 | 47 | 32 | 0.778 | 34.9 | 56 | 4110 | 21.6 | 99.8 | 55.7 | 0.2 | 19.9 | 0 | 39.3 | 33.7
712770.304 | 5370 | 50 | 1551 | 49.4 | 45.1 | 50 | 30 | 32.1 | 0.049 | 104 | 11.3 | 70 | 40 | 23.4 | 0.783 | 98.2 | 454.9 | 440.5 | 51.9 | 452.9 | 0.719 | 220.4 | 8 | 99.7 | 31.2 | 40.3 | 12 | 99.8 | 27.7 | 3.416 | 55.1 | 19.7 | 27.5 | 16.5 | 47 | 31 | 0.781 | 34.9 | 56 | 3990 | 22 | 99.8 | 55.7 | 0.1 | 20 | 0 | 39.1 | 33.8
712830.304 | 5430 | 50 | 1553 | 49.5 | 45.1 | 50 | 30 | 32.1 | 0.048 | 104 | 11.3 | 70 | 40 | 22.9 | 0.784 | 98.2 | 455 | 440.5 | 51.8 | 452.8 | 0.724 | 220.3 | 8 | 99.8 | 31 | 40.3 | 12 | 99.8 | 27.9 | 3.408 | 55.1 | 19.3 | 27.5 | 16.5 | 47 | 31 | 0.78 | 34.9 | 56 | 4210 | 22 | 99.8 | 55.7 | 0.1 | 19.9 | 0 | 39.2 | 33.7
712890.304 | 5490 | 50 | 1550 | 49.1 | 45 | 50 | 30 | 32 | 0.051 | 104 | 11.4 | 70 | 40 | 22.6 | 0.782 | 98.2 | 454.7 | 440.3 | 51.8 | 453 | 0.751 | 220.8 | 8 | 99.8 | 30.7 | 40.3 | 12 | 99.8 | 27.7 | 3.43 | 55.2 | 18.9 | 27.5 | 16.5 | 47 | 31 | 0.781 | 34.9 | 56 | 4160 | 21.6 | 99.8 | 55.7 | 0 | 20.1 | 0 | 39.1 | 33.7
712950.304 | 5550 | 50 | 1551 | 49.4 | 45 | 50 | 30 | 31.9 | 0.05 | 104 | 11.4 | 70 | 40 | 23.3 | 0.783 | 98.2 | 454.8 | 440.3 | 51.8 | 452.9 | 0.798 | 220.1 | 8 | 99.8 | 30.4 | 40.3 | 12 | 99.8 | 27.7 | 3.436 | 55.2 | 19.9 | 27.5 | 16.5 | 47 | 31 | 0.779 | 35.3 | 54 | 4430 | 22 | 99.8 | 55.8 | 0.1 | 20 | 0 | 39.2 | 33.7
713010.304 | 5610 | 50 | 1549 | 49 | 45 | 50 | 30 | 31.8 | 0.051 | 104 | 11.5 | 70 | 39.9 | 22.8 | 0.783 | 98.2 | 454.5 | 440 | 51.8 | 452.9 | 0.75 | 223.7 | 8 | 99.8 | 30.7 | 40.3 | 12 | 99.8 | 27.7 | 3.443 | 55.2 | 19.6 | 27.5 | 16.5 | 47 | 31 | 0.779 | 34.9 | 54 | 4210 | 22 | 99.8 | 55.7 | 0.1 | 20.1 | 0 | 39.2 | 33.8
713070.304 | 5670 | 50 | 1551 | 49.2 | 45 | 50 | 30 | 31.8 | 0.049 | 104 | 11.5 | 70 | 40 | 23.4 | 0.783 | 98.2 | 454.7 | 440.2 | 51.8 | 453 | 0.746 | 224.7 | 8 | 99.8 | 30.8 | 40.3 | 12 | 99.8 | 27.6 | 3.421 | 55.1 | 18.9 | 27.5 | 16.5 | 47 | 31 | 0.778 | 34.9 | 55 | 4380 | 22 | 99.8 | 55.7 | 0.1 | 20.1 | 0 | 39.3 | 33.8
713130.304 | 5730 | 50 | 1552 | 49.5 | 45 | 50 | 30 | 31.9 | 0.05 | 104 | 11.5 | 70 | 40 | 22.2 | 0.783 | 98.2 | 454.7 | 440.3 | 51.8 | 453.1 | 0.737 | 226 | 8 | 99.8 | 30.8 | 40.3 | 12 | 99.8 | 27.6 | 3.453 | 55.1 | 18.6 | 27.5 | 16.5 | 47 | 31 | 0.779 | 34.9 | 55 | 4360 | 22 | 99.8 | 55.7 | 0.1 | 20 | 0 | 39.2 | 33.7
713190.304 | 5790 | 50 | 1551 | 51.4 | 45.1 | 50 | 30 | 32 | 0.047 | 104.1 | 11.4 | 70 | 40 | 22.7 | 0.782 | 98.2 | 454.5 | 440 | 51.8 | 454.6 | 0.76 | 226.4 | 8.4 | 100 | 30.9 | 40.3 | 12 | 100.1 | 27.6 | 3.509 | 56.6 | 19.4 | 27 | 16.5 | 47 | 31 | 0.778 | 36.1 | 56 | 4480 | 22 | 100.1 | 55.6 | 0.1 | 20.1 | 0 | 39.2 | 33.7
713250.304 | 5850 | 50 | 1551 | 51.6 | 45.2 | 50.1 | 30 | 32.1 | 0.052 | 104 | 11.4 | 70 | 40 | 23.1 | 0.783 | 98.2 | 454.5 | 440 | 51.8 | 455.4 | 0.799 | 226.3 | 8.4 | 100 | 31.1 | 40.4 | 12 | 100 | 27.7 | 3.545 | 56.6 | 20 | 27 | 16.5 | 47 | 31 | 0.782 | 36.1 | 57 | 4480 | 21.6 | 100.1 | 55.6 | 0.1 | 19.9 | 0 | 39.1 | 33.7
713310.304 | 5910 | 50 | 1552 | 51.7 | 45.2 | 50 | 30 | 32.1 | 0.051 | 104 | 11.3 | 70 | 40.1 | 22.9 | 0.782 | 98.2 | 454.4 | 440 | 51.8 | 455.8 | 0.871 | 225.1 | 8.4 | 100 | 31 | 40.4 | 12 | 100.1 | 27.9 | 3.538 | 56.6 | 20.1 | 27 | 16.5 | 47 | 31 | 0.779 | 36.1 | 56 | 4500 | 21.6 | 100.1 | 55.6 | 0.1 | 19.9 | 0 | 39.2 | 33.7
713370.304 | 5970 | 50 | 1550 | 51.6 | 45.1 | 50 | 30 | 32.1 | 0.053 | 103.9 | 11.3 | 70 | 40 | 23 | 0.782 | 98.2 | 454.2 | 439.8 | 51.8 | 456.1 | 0.834 | 225.4 | 8.4 | 100 | 30.9 | 40.3 | 12 | 100.1 | 27.6 | 3.565 | 56.6 | 19.5 | 27 | 16.5 | 47 | 31 | 0.778 | 36.1 | 56 | 4380 | 21.6 | 100.1 | 55.7 | 0.1 | 19.9 | 0 | 39.1 | 33.7
713430.304 | 6030 | 50 | 1549 | 51.5 | 45.1 | 50 | 30 | 32.1 | 0.05 | 104 | 11.3 | 70 | 40 | 23.1 | 0.783 | 98.2 | 454.1 | 439.6 | 51.8 | 456 | 0.868 | 223.7 | 8.4 | 100 | 31.1 | 40.3 | 12 | 100 | 27.9 | 3.526 | 56.6 | 19.6 | 27 | 16.5 | 47 | 31 | 0.779 | 36.1 | 58 | 4580 | 21.6 | 100.1 | 55.7 | 0.1 | 20 | 0 | 39.2 | 33.7
713490.304 | 6090 | 50 | 1551 | 49.1 | 45 | 50 | 30 | 32.1 | 0.048 | 104 | 11.3 | 70 | 39.9 | 22.8 | 0.783 | 98.2 | 454.1 | 439.6 | 51.8 | 454.7 | 0.881 | 226.2 | 8 | 99.8 | 31.2 | 40.2 | 12 | 99.9 | 27.8 | 3.425 | 55.2 | 20.6 | 27.5 | 16.5 | 47 | 31 | 0.782 | 34.9 | 54 | 4310 | 21.6 | 99.8 | 55.6 | 0 | 20 | 0 | 39.1 | 33.7
713550.304 | 6150 | 50 | 1550 | 49.4 | 44.9 | 50 | 30 | 32 | 0.05 | 104 | 11.3 | 70 | 40 | 22.9 | 0.782 | 98.2 | 454.2 | 439.7 | 51.7 | 454 | 0.895 | 225.4 | 8.1 | 99.8 | 31.1 | 40.2 | 12 | 99.8 | 27.8 | 3.429 | 55.1 | 20.4 | 27.5 | 16.5 | 47 | 31 | 0.776 | 34.9 | 56 | 4380 | 21.6 | 99.8 | 55.7 | 0.1 | 19.9 | 0 | 39.2 | 33.7
713610.304 | 6210 | 50 | 1546 | 49 | 45 | 50 | 30 | 32 | 0.052 | 104 | 11.3 | 70 | 40.1 | 23 | 0.782 | 98.2 | 453.9 | 439.4 | 51.7 | 453.8 | 0.783 | 225.5 | 8 | 99.8 | 30.9 | 40.2 | 12 | 99.8 | 27.8 | 3.345 | 55.2 | 20 | 27.5 | 16.5 | 47 | 31 | 0.781 | 34.9 | 56 | 3960 | 22 | 99.8 | 55.8 | 0 | 19.9 | 0 | 39 | 33.7
713670.304 | 6270 | 50 | 1546 | 48.6 | 45 | 50 | 30 | 31.9 | 0.05 | 104 | 11.3 | 70 | 40 | 23 | 0.782 | 98.2 | 453.9 | 439.3 | 51.7 | 453.6 | 0.784 | 225.3 | 7.9 | 99.8 | 31 | 40.3 | 12 | 99.9 | 27.8 | 3.443 | 55.2 | 20.6 | 27.5 | 16.5 | 47 | 31 | 0.778 | 34.9 | 57 | 4230 | 22 | 99.8 | 55.6 | 0.1 | 20 | 0 | 39.2 | 33.7
713730.304 | 6330 | 50 | 1552 | 49.3 | 45 | 50 | 30 | 31.9 | 0.051 | 104 | 11.4 | 70 | 40 | 23.1 | 0.783 | 98.2 | 454 | 439.5 | 51.7 | 453.6 | 0.775 | 223.2 | 8 | 99.8 | 31.2 | 40.2 | 12 | 99.9 | 27.7 | 3.401 | 55.1 | 19.6 | 27.5 | 16.5 | 47 | 31 | 0.781 | 34.9 | 56 | 4430 | 22 | 99.8 | 55.7 | 0.1 | 20.1 | 0 | 39.1 | 33.7
713790.304 | 6390 | 50 | 1549 | 48.9 | 44.9 | 50 | 30 | 31.9 | 0.05 | 104 | 11.4 | 70 | 39.9 | 23.4 | 0.782 | 98.2 | 453.9 | 439.4 | 51.7 | 453.5 | 0.747 | 222.8 | 8 | 99.8 | 31.1 | 40.2 | 12 | 99.8 | 27.8 | 3.402 | 55.1 | 21.1 | 27.5 | 16.5 | 47 | 31 | 0.777 | 34.9 | 56 | 3920 | 22 | 99.8 | 55.6 | 0.1 | 19.9 | 0 | 39.2 | 33.7
713850.304 | 6450 | 50 | 1549 | 49.2 | 44.9 | 50 | 30 | 31.9 | 0.048 | 104 | 11.5 | 70 | 39.9 | 22.8 | 0.782 | 98.2 | 453.9 | 439.5 | 51.7 | 453.4 | 0.778 | 222.9 | 8 | 99.8 | 31.4 | 40.1 | 12 | 99.8 | 28 | 3.427 | 55.1 | 19.5 | 27.5 | 16.5 | 47 | 31 | 0.779 | 34.9 | 54 | 4280 | 22 | 99.8 | 55.7 | 0.1 | 20.1 | 0 | 39.2 | 33.7
713910.304 | 6510 | 50 | 1553 | 49.7 | 44.9 | 50 | 30 | 32 | 0.05 | 104 | 11.5 | 70 | 40 | 22.8 | 0.783 | 98.2 | 454.3 | 439.8 | 51.7 | 453 | 0.819 | 220.3 | 8.1 | 99.8 | 31.5 | 40.1 | 12 | 99.8 | 27.9 | 3.419 | 55 | 19.6 | 27.5 | 16.5 | 47 | 31 | 0.78 | 34.9 | 56 | 4310 | 22 | 99.8 | 55.6 | 0.1 | 19.9 | 0 | 39 | 33.8
713970.304 | 6570 | 50 | 1553 | 49.7 | 44.8 | 50 | 30 | 32 | 0.049 | 104 | 11.4 | 70 | 40 | 22.7 | 0.783 | 98.2 | 454.1 | 439.6 | 51.7 | 453 | 0.817 | 220.1 | 8.1 | 99.8 | 31.4 | 40.1 | 12 | 99.8 | 27.7 | 3.422 | 55.1 | 19.6 | 27.5 | 16.5 | 47 | 31 | 0.784 | 34.9 | 54 | 4010 | 22 | 99.8 | 55.7 | 0.1 | 19.9 | 0 | 39.2 | 33.7
714030.304 | 6630 | 50 | 1555 | 51.3 | 44.9 | 50 | 30 | 32.1 | 0.037 | 104 | 11.4 | 70 | 40.1 | 23.2 | 0.783 | 98.2 | 454.3 | 439.8 | 51.7 | 453.5 | 0.799 | 219.9 | 8.4 | 100 | 31.1 | 40.1 | 12 | 100 | 27.6 | 3.542 | 56.4 | 19.9 | 27 | 16.5 | 47 | 31 | 0.783 | 35.7 | 56 | 4330 | 21.6 | 100.1 | 55.7 | 0.1 | 20.1 | 0 | 39.2 | 33.7
714090.304 | 6690 | 50 | 1550 | 51.6 | 45 | 50.1 | 30 | 32.1 | 0.05 | 104 | 11.4 | 70 | 40 | 22.9 | 0.783 | 98.2 | 453.7 | 439.1 | 51.8 | 454.9 | 0.874 | 220.3 | 8.4 | 100 | 31.3 | 40.2 | 12 | 100 | 27.7 | 3.527 | 56.5 | 19.4 | 27 | 16.5 | 47 | 31 | 0.776 | 36.1 | 56 | 4580 | 21.6 | 100.1 | 55.6 | 0.1 | 19.9 | 0 | 39.1 | 33.7
714150.304 | 6750 | 50 | 1548 | 51.4 | 45 | 50 | 30 | 32.1 | 0.05 | 104 | 11.3 | 70 | 40 | 23.5 | 0.782 | 98.2 | 453.3 | 438.7 | 51.8 | 455.3 | 0.846 | 220.6 | 8.4 | 100 | 31.3 | 40.3 | 12 | 100.1 | 27.8 | 3.539 | 56.6 | 20.4 | 27 | 16.5 | 47 | 31 | 0.778 | 36.1 | 58 | 4550 | 21.6 | 100.1 | 55.6 | 0.2 | 20 | 0 | 39.2 | 33.7
714210.304 | 6810 | 50 | 1550 | 51.3 | 45.1 | 50 | 30 | 32 | 0.052 | 104 | 11.3 | 70 | 40 | 22.7 | 0.783 | 98.2 | 453.3 | 438.8 | 51.8 | 455.8 | 0.911 | 220 | 8.4 | 100.1 | 31.3 | 40.3 | 12 | 100.1 | 28.1 | 3.519 | 56.6 | 19.3 | 27 | 16.5 | 47 | 31 | 0.782 | 36.1 | 56 | 4380 | 21.6 | 100.1 | 55.6 | 0.1 | 19.9 | 0 | 39.1 | 33.7
714270.304 | 6870 | 50 | 1550 | 51.6 | 45.1 | 50 | 30 | 32 | 0.048 | 104 | 11.3 | 70 | 40.1 | 22.7 | 0.783 | 98.2 | 453.4 | 438.8 | 51.8 | 456.2 | 0.902 | 220 | 8.4 | 100 | 31.1 | 40.4 | 12 | 100.1 | 27.8 | 3.522 | 56.6 | 19.4 | 27 | 16.5 | 47 | 31 | 0.777 | 36.1 | 56 | 4530 | 21.6 | 100.1 | 55.6 | 0.2 | 20 | 0 | 39.2 | 33.8
714330.304 | 6930 | 50 | 1551 | 51.6 | 45.2 | 50 | 30 | 31.9 | 0.046 | 104 | 11.2 | 70 | 40 | 23.3 | 0.782 | 98.2 | 453.3 | 438.6 | 51.8 | 456.4 | 0.915 | 220.1 | 8.4 | 100 | 31.4 | 40.4 | 12 | 100.1 | 27.9 | 3.511 | 56.5 | 20 | 27 | 16.5 | 47 | 31 | 0.779 | 36.1 | 56 | 4450 | 21.6 | 100.1 | 55.7 | 0.1 | 20.1 | 0 | 39.2 | 33.7
714390.304 | 6990 | 50 | 1550 | 49.5 | 45.1 | 50 | 30 | 31.9 | 0.051 | 104 | 11.3 | 70 | 40 | 23 | 0.783 | 98.2 | 453.1 | 438.5 | 51.8 | 455.2 | 0.857 | 220.5 | 8.1 | 99.8 | 31.5 | 40.4 | 12 | 99.8 | 27.9 | 3.42 | 55.1 | 19.6 | 27.5 | 16.5 | 47 | 31 | 0.779 | 34.9 | 56 | 4010 | 21.6 | 99.8 | 55.7 | 0.2 | 20 | 0 | 39.1 | 33.8
714450.304 | 7050 | 50 | 1551 | 49.3 | 45.1 | 50 | 30 | 31.9 | 0.049 | 104 | 11.3 | 70 | 40 | 22.9 | 0.781 | 98.2 | 453.1 | 438.5 | 51.8 | 454.4 | 0.82 | 220.3 | 8 | 99.8 | 31.3 | 40.4 | 12 | 99.8 | 28 | 3.418 | 55.1 | 20.9 | 27.5 | 16.5 | 47 | 31 | 0.782 | 34.9 | 54 | 4160 | 21.6 | 99.8 | 55.7 | 0.1 | 20.1 | 0 | 39.1 | 33.8
714510.304 | 7110 | 50 | 1550 | 49.1 | 45.1 | 50 | 30 | 32 | 0.05 | 104 | 11.3 | 70 | 40 | 23 | 0.783 | 98.2 | 452.9 | 438.3 | 51.8 | 453.4 | 0.831 | 220.5 | 8 | 99.8 | 31.4 | 40.4 | 12 | 99.9 | 27.9 | 3.415 | 55.1 | 19.6 | 27.5 | 16.5 | 47 | 31 | 0.78 | 34.9 | 57 | 4180 | 21.6 | 99.8 | 55.7 | 0.1 | 20 | 0 | 39.2 | 33.8
714570.304 | 7170 | 50 | 1550 | 49.2 | 45.1 | 50 | 30 | 32.1 | 0.05 | 104 | 11.4 | 70 | 40 | 22.9 | 0.782 | 98.2 | 453 | 438.4 | 51.8 | 453.4 | 0.83 | 219.9 | 8 | 99.8 | 31.5 | 40.4 | 12 | 99.9 | 27.9 | 3.419 | 55.1 | 20.9 | 27.5 | 16.5 | 47 | 31 | 0.78 | 34.9 | 54 | 4480 | 21.6 | 99.8 | 55.7 | 0.2 | 20 | 0 | 39.2 | 33.8
721830.304 | 30 | 51 | 1548 | 50.9 | 44.6 | 50 | 30 | 31.5 | 0.043 | 104 | 11.2 | 70 | 39.9 | 31.8 | 0.783 | 98.4 | 463.9 | 450.8 | 52.8 | 449.6 | 0.322 | 219.3 | 8.3 | 100.2 | 34.3 | 39.7 | 12 | 100.2 | 31.9 | 3.55 | 57.1 | 26.6 | 27 | 16.5 | 46 | 30 | 0.779 | 36.5 | 58 | 4360 | 21.6 | 100.1 | 55.7 | 0 | 20.1 | 0 | 39.2 | 30.1
721890.304 | 90 | 51 | 1548 | 50.5 | 45.2 | 50 | 30 | 31.6 | 0.051 | 104 | 11.2 | 70 | 40 | 30.7 | 0.784 | 98.4 | 463.5 | 450.4 | 52.8 | 450.2 | 0.317 | 220.9 | 8.2 | 100.2 | 34.4 | 40.2 | 12.1 | 100.3 | 32 | 3.559 | 57.2 | 26.2 | 27 | 16.5 | 47 | 31 | 0.781 | 36.5 | 56 | 4400 | 21.6 | 100.1 | 55.7 | 0 | 19.9 | 0 | 39.3 | 30.1
721950.304 | 150 | 51 | 1549 | 50.6 | 45.4 | 50 | 30 | 31.9 | 0.053 | 104 | 11.2 | 70 | 39.9 | 30.5 | 0.782 | 98.4 | 463.4 | 450.3 | 52.8 | 451.3 | 0.333 | 222.6 | 8.3 | 100.2 | 34.4 | 40.5 | 12 | 100.2 | 31.8 | 3.562 | 57.2 | 26.7 | 27 | 16.5 | 47 | 31 | 0.776 | 36.5 | 57 | 4670 | 21.6 | 100.1 | 55.6 | 0.1 | 20.1 | 0 | 39.4 | 30.1
722010.304 | 210 | 51 | 1550 | 48.6 | 45.4 | 50 | 30 | 32.3 | 0.054 | 104 | 11.3 | 70 | 39.9 | 30.4 | 0.784 | 98.4 | 463.5 | 450.3 | 52.8 | 451.2 | 0.32 | 222.3 | 7.9 | 100 | 34.6 | 40.4 | 12 | 100 | 31.8 | 3.46 | 55.8 | 26.3 | 27 | 16.5 | 47 | 31 | 0.779 | 35.3 | 55 | 4450 | 21.6 | 99.8 | 55.7 | 0.1 | 20 | 0 | 39.3 | 30.1
722070.304 | 270 | 51 | 1551 | 48.2 | 45.2 | 50 | 30 | 32.5 | 0.047 | 104 | 11.4 | 70 | 40.1 | 30.3 | 0.783 | 98.4 | 463.5 | 450.2 | 52.7 | 451.2 | 0.301 | 220.7 | 7.8 | 100 | 33.9 | 40.2 | 12 | 100 | 31.8 | 3.474 | 55.7 | 26.5 | 27 | 16.5 | 47 | 32 | 0.78 | 35.3 | 57 | 4360 | 22 | 99.8 | 55.7 | 0 | 20.1 | 0 | 39.3 | 34
722130.304 | 330 | 51 | 1549 | 48.3 | 45 | 50 | 30 | 32.6 | 0.049 | 104 | 11.4 | 70 | 40.1 | 30.2 | 0.782 | 98.4 | 463.4 | 450.2 | 52.6 | 451.1 | 0.301 | 220.6 | 7.9 | 100 | 34 | 40.1 | 12 | 100 | 31.6 | 3.463 | 55.7 | 26.6 | 27 | 16.5 | 47 | 32 | 0.781 | 35.3 | 55 | 4230 | 22 | 99.8 | 55.7 | 0.1 | 19.9 | 0 | 39.2 | 34
722190.304 | 390 | 51 | 1550 | 48.5 | 44.9 | 50 | 30 | 32.6 | 0.049 | 104 | 11.4 | 70 | 40 | 30.1 | 0.784 | 98.3 | 463.5 | 450.2 | 52.6 | 450.7 | 0.305 | 221.1 | 7.9 | 100 | 34.4 | 40 | 12 | 100 | 31.7 | 3.458 | 55.7 | 26.7 | 27 | 16.5 | 47 | 32 | 0.782 | 35.3 | 55 | 4500 | 22 | 99.8 | 55.7 | 0.1 | 20 | 0 | 39.3 | 34
722250.304 | 450 | 51 | 1550 | 48.4 | 44.9 | 50 | 30 | 32.3 | 0.05 | 104.1 | 11.4 | 70 | 40.2 | 30 | 0.782 | 98.3 | 463.2 | 450 | 52.5 | 450.3 | 0.308 | 219.5 | 7.9 | 100 | 34.8 | 39.9 | 12 | 100 | 31.7 | 3.467 | 55.7 | 26.8 | 27 | 16.5 | 47 | 31 | 0.777 | 35.3 | 57 | 4160 | 22 | 99.8 | 55.7 | 0 | 20 | 0 | 39.1 | 30.1
722310.304 | 510 | 51 | 1550 | 48.6 | 44.8 | 50 | 30 | 32 | 0.052 | 104 | 11.4 | 70 | 40.1 | 29.8 | 0.783 | 98.3 | 463.3 | 450.1 | 52.5 | 450 | 0.31 | 220.9 | 7.9 | 100 | 34.7 | 39.9 | 12 | 100 | 32 | 3.438 | 55.7 | 27.1 | 27 | 16.5 | 47 | 31 | 0.778 | 35.3 | 57 | 4310 | 22 | 99.8 | 55.7 | 0.1 | 20 | 0 | 39.1 | 34
722370.304 | 570 | 51 | 1550 | 51.7 | 44.8 | 50 | 30 | 31.7 | 0.05 | 104 | 11.3 | 70 | 40 | 29.5 | 0.782 | 98.4 | 463 | 449.8 | 52.5 | 450.7 | 0.319 | 219.7 | 8.4 | 100.2 | 34.2 | 39.9 | 12 | 100.2 | 31.8 | 3.577 | 57.2 | 27.4 | 27 | 16.5 | 47 | 30 | 0.777 | 36.5 | 56 | 4700 | 21.6 | 100.1 | 55.6 | 0.1 | 20 | 0 | 39.1 | 34
722430.304 | 630 | 51 | 1550 | 51.6 | 44.9 | 50 | 30 | 31.5 | 0.05 | 104 | 11.3 | 70 | 40 | 29.1 | 0.782 | 98.3 | 462.9 | 449.7 | 52.5 | 451.1 | 0.32 | 219.9 | 8.4 | 100.2 | 34.2 | 39.9 | 12 | 100.2 | 31.6 | 3.581 | 57.2 | 27.2 | 27 | 16.5 | 47 | 30 | 0.777 | 36.5 | 56 | 4530 | 21.6 | 100.1 | 55.6 | 0 | 20.1 | 0 | 39.1 | 34
722490.304 | 690 | 51 | 1551 | 51.7 | 44.9 | 50 | 30 | 31.4 | 0.048 | 104 | 11.3 | 70 | 40.1 | 28.6 | 0.784 | 98.3 | 462.8 | 449.6 | 52.6 | 451.4 | 0.31 | 220.5 | 8.4 | 100.2 | 33.9 | 40 | 12 | 100.2 | 31.7 | 3.591 | 57.3 | 26.3 | 27 | 16.5 | 47 | 30 | 0.785 | 36.5 | 56 | 4580 | 21.6 | 100.1 | 55.6 | 0.1 | 20 | 0 | 39 | 34
722550.304 | 750 | 51 | 1548 | 49.2 | 44.9 | 50 | 30 | 31.6 | 0.062 | 104 | 11.2 | 70 | 39.9 | 28.2 | 0.783 | 98.3 | 462.5 | 449.2 | 52.5 | 451.2 | 0.312 | 221 | 8 | 100 | 34.2 | 40 | 12 | 100 | 31.8 | 3.469 | 55.8 | 25.5 | 27 | 16.5 | 47 | 30 | 0.781 | 35.3 | 57 | 4090 | 21.6 | 99.8 | 55.7 | 0.1 | 20.2 | 0 | 39.3 | 34
722610.304 | 810 | 51 | 1550 | 49.3 | 44.9 | 49.9 | 30 | 31.9 | 0.048 | 104 | 11.2 | 70 | 40.1 | 27.9 | 0.783 | 98.3 | 462.7 | 449.4 | 52.4 | 450.4 | 0.293 | 220.2 | 8 | 100 | 34.1 | 40 | 12 | 100 | 31.7 | 3.469 | 55.7 | 24.6 | 27 | 16.5 | 47 | 31 | 0.781 | 35.3 | 55 | 4210 | 22 | 99.8 | 55.7 | 0 | 20.1 | 0 | 39.2 | 34
722670.304 | 870 | 51 | 1551 | 49.1 | 44.9 | 50 | 30 | 32.2 | 0.049 | 104 | 11.2 | 70 | 40 | 27.6 | 0.785 | 98.3 | 462.6 | 449.3 | 52.4 | 450.3 | 0.298 | 220.8 | 8 | 100 | 34.1 | 39.9 | 12 | 100 | 31.6 | 3.459 | 55.7 | 24.2 | 27 | 16.5 | 47 | 31 | 0.783 | 35.3 | 55 | 4530 | 22 | 99.8 | 55.7 | 0.1 | 20 | 0 | 39.2 | 34
722730.304 | 930 | 51 | 1552 | 49.3 | 44.9 | 50 | 30 | 32.4 | 0.051 | 104 | 11.2 | 70 | 40 | 27.4 | 0.782 | 98.3 | 462.4 | 449.1 | 52.4 | 450.2 | 0.297 | 221.5 | 8 | 100 | 34.5 | 40 | 12 | 100 | 31.8 | 3.483 | 55.7 | 23.9 | 27 | 16.5 | 47 | 32 | 0.778 | 35.3 | 55 | 4380 | 22 | 99.8 | 55.7 | 0 | 19.9 | 0 | 39.1 | 34
722790.304 | 990 | 51 | 1549 | 48.8 | 44.9 | 50 | 30 | 32.6 | 0.05 | 104 | 11.3 | 70 | 40.1 | 27.2 | 0.783 | 98.3 | 462.3 | 448.9 | 52.4 | 450 | 0.296 | 220.1 | 7.9 | 100 | 34.6 | 40 | 12 | 100 | 32 | 3.46 | 55.7 | 23.7 | 27 | 16.5 | 47 | 32 | 0.778 | 35.3 | 57 | 4380 | 22 | 99.8 | 55.7 | 0.1 | 20 | 0 | 39 | 34
722850.304 | 1050 | 51 | 1553 | 49.7 | 44.9 | 50 | 30 | 32.5 | 0.051 | 104 | 11.3 | 70 | 40.1 | 27 | 0.783 | 98.3 | 462.4 | 449 | 52.4 | 450 | 0.297 | 220 | 8.1 | 100 | 34.7 | 40.1 | 12 | 100 | 31.9 | 3.461 | 55.6 | 23.6 | 27 | 16.5 | 47 | 32 | 0.781 | 35.3 | 55 | 4400 | 22 | 99.8 | 55.7 | 0 | 20 | 0 | 39.2 | 34
722910.304 | 1110 | 51 | 1548 | 48.9 | 44.9 | 50 | 30 | 32.3 | 0.052 | 104 | 11.3 | 70 | 40.1 | 26.7 | 0.782 | 98.3 | 461.8 | 448.4 | 52.4 | 450.1 | 0.301 | 220.7 | 8 | 100 | 34.8 | 40.1 | 12 | 100 | 32 | 3.477 | 55.8 | 23.7 | 27 | 16.5 | 47 | 31 | 0.784 | 35.3 | 55 | 4360 | 22 | 99.8 | 55.7 | 0 | 20 | 0 | 39.1 | 34
722970.304 | 1170 | 51 | 1553 | 49.6 | 45 | 50 | 30 | 32 | 0.05 | 104 | 11.4 | 70 | 40 | 26.5 | 0.783 | 98.3 | 462 | 448.6 | 52.3 | 450.2 | 0.297 | 220.8 | 8 | 100 | 34.6 | 40.1 | 12 | 100 | 31.7 | 3.465 | 55.7 | 23.2 | 27 | 16.5 | 47 | 31 | 0.784 | 35.3 | 55 | 4330 | 22 | 99.8 | 55.7 | 0.1 | 19.9 | 0 | 39.1 | 34
723030.304 | 1230 | 51 | 1552 | 49.5 | 45 | 50 | 30 | 31.7 | 0.049 | 104 | 11.4 | 70 | 40.1 | 26 | 0.782 | 98.3 | 461.9 | 448.5 | 52.3 | 450.2 | 0.297 | 220.9 | 8 | 100 | 34.6 | 40.2 | 12 | 100 | 31.7 | 3.486 | 55.7 | 22.2 | 27.5 | 16.5 | 47 | 31 | 0.78 | 35.3 | 57 | 4330 | 22 | 99.8 | 55.7 | 0.1 | 20.1 | 0 | 38.9 | 34
723090.304 | 1290 | 51 | 1552 | 52.1 | 45.1 | 50 | 30 | 31.5 | 0.043 | 104 | 11.4 | 70 | 40.1 | 25.8 | 0.783 | 98.3 | 461.8 | 448.3 | 52.4 | 450.8 | 0.306 | 220.5 | 8.5 | 100.2 | 34.4 | 40.2 | 12 | 100.2 | 31.7 | 3.579 | 57 | 21.7 | 27 | 16.5 | 47 | 30 | 0.781 | 36.5 | 56 | 4500 | 22 | 100.1 | 55.8 | 0 | 20.1 | 0 | 39 | 34
723150.304 | 1350 | 51 | 1551 | 51.9 | 45.2 | 50 | 30 | 31.5 | 0.051 | 104 | 11.4 | 70 | 40.1 | 25.5 | 0.784 | 98.3 | 461.3 | 447.8 | 52.4 | 451.4 | 0.325 | 222.2 | 8.4 | 100.2 | 34.5 | 40.2 | 12 | 100.2 | 31.7 | 3.546 | 57 | 21.1 | 27 | 16.5 | 47 | 30 | 0.779 | 36.5 | 58 | 4280 | 22 | 99.8 | 55.6 | 0 | 19.9 | 0 | 39.2 | 34
723210.304 | 1410 | 51 | 1552 | 52.1 | 45.2 | 50 | 30 | 31.6 | 0.049 | 104 | 11.4 | 70 | 40 | 24.9 | 0.782 | 98.3 | 461.2 | 447.7 | 52.4 | 451.9 | 0.334 | 220.1 | 8.4 | 100.2 | 34.5 | 40.3 | 12 | 100.2 | 31.5 | 3.591 | 57.1 | 20.8 | 27 | 16.5 | 47 | 31 | 0.778 | 36.5 | 56 | 4580 | 21.6 | 100.1 | 55.6 | 0.1 | 20.1 | 0 | 39.1 | 34
723270.304 | 1470 | 51 | 1550 | 52.1 | 45.2 | 50 | 30 | 31.9 | 0.051 | 104 | 11.3 | 70 | 40.1 | 24.6 | 0.783 | 98.3 | 461 | 447.5 | 52.4 | 451.9 | 0.345 | 220.1 | 8.5 | 100.2 | 34.5 | 40.3 | 12 | 100.2 | 31.6 | 3.571 | 57 | 20.7 | 27 | 16.5 | 47 | 31 | 0.78 | 36.5 | 57 | 4480 | 21.6 | 100.1 | 55.5 | 0.1 | 19.9 | 0 | 39.1 | 34
723330.304 | 1530 | 51 | 1548 | 49.1 | 45.2 | 50 | 30 | 32.2 | 0.054 | 104 | 11.3 | 70 | 40 | 24.3 | 0.783 | 98.3 | 460.7 | 447.2 | 52.4 | 451.4 | 0.348 | 220.9 | 8 | 100 | 34.5 | 40.3 | 12 | 100 | 31.6 | 3.462 | 55.8 | 20.5 | 27 | 16.5 | 47 | 31 | 0.778 | 35.3 | 57 | 4060 | 21.6 | 99.8 | 55.7 | 0 | 20.1 | 0 | 39.3 | 34
723390.304 | 1590 | 51 | 1552 | 49.3 | 45.1 | 50 | 30 | 32.4 | 0.049 | 104 | 11.3 | 70 | 40.1 | 24.1 | 0.784 | 98.3 | 460.9 | 447.3 | 52.3 | 451.1 | 0.354 | 220.6 | 8 | 100 | 34.4 | 40.2 | 12 | 100 | 31.6 | 3.456 | 55.6 | 20.4 | 27 | 16.5 | 47 | 31 | 0.779 | 35.3 | 55 | 4380 | 22 | 99.8 | 55.7 | 0 | 20 | 0 | 39 | 34
723450.304 | 1650 | 51 | 1549 | 49.5 | 45.1 | 50 | 30 | 32.5 | 0.049 | 104 | 11.2 | 70 | 40 | 24 | 0.784 | 98.3 | 460.8 | 447.3 | 52.3 | 451.1 | 0.374 | 219.5 | 8.1 | 100 | 34.1 | 40.2 | 12 | 100 | 31.6 | 3.46 | 55.7 | 20.1 | 27 | 16.5 | 47 | 32 | 0.78 | 35.3 | 55 | 4260 | 22 | 99.8 | 55.7 | 0.1 | 19.9 | 0 | 39.1 | 34
723510.304 | 1710 | 51 | 1551 | 49.6 | 45.1 | 50 | 30 | 32.4 | 0.05 | 104 | 11.2 | 70 | 40 | 23.4 | 0.783 | 98.3 | 460.7 | 447.1 | 52.3 | 451.1 | 0.363 | 220.9 | 8.1 | 99.9 | 34.6 | 40.2 | 12 | 100 | 31.8 | 3.469 | 55.6 | 19.8 | 27 | 16.5 | 47 | 31 | 0.777 | 35.3 | 55 | 4310 | 22 | 99.8 | 55.7 | 0 | 19.9 | 0 | 39.1 | 34
723570.304 | 1770 | 51 | 1550 | 49.6 | 45.1 | 50 | 30 | 32.2 | 0.05 | 104 | 11.2 | 70 | 40.1 | 23.4 | 0.783 | 98.3 | 460.6 | 447 | 52.2 | 451 | 0.392 | 222.9 | 8.1 | 100 | 34.1 | 40.2 | 12 | 100 | 31.7 | 3.459 | 55.7 | 19.5 | 27 | 16.5 | 47 | 31 | 0.778 | 35.3 | 57 | 4260 | 22 | 99.8 | 55.7 | 0.1 | 19.9 | 0 | 39.1 | 34
723630.304 | 1830 | 51 | 1551 | 49.8 | 45.1 | 50 | 30 | 31.9 | 0.05 | 104 | 11.3 | 70 | 40.1 | 22.8 | 0.783 | 98.3 | 460.6 | 446.9 | 52.2 | 451 | 0.388 | 221.8 | 8.1 | 100 | 34.5 | 40.2 | 12 | 100 | 31.8 | 3.483 | 55.6 | 19.1 | 27 | 16.5 | 47 | 31 | 0.779 | 35.3 | 57 | 4580 | 22 | 99.8 | 55.7 | 0.1 | 20.1 | 0 | 39.1 | 34
723690.304 | 1890 | 51 | 1552 | 49.8 | 45 | 50 | 30 | 31.7 | 0.05 | 104 | 11.3 | 70 | 40 | 22.7 | 0.782 | 98.3 | 460.6 | 446.9 | 52.2 | 451.3 | 0.397 | 221.8 | 8.1 | 100 | 34.6 | 40.2 | 12 | 100 | 31.9 | 3.476 | 55.6 | 19.3 | 27 | 16.5 | 47 | 31 | 0.78 | 35.3 | 55 | 4550 | 22 | 99.8 | 55.7 | 0 | 20 | 0 | 39.1 | 34
723750.304 | 1950 | 51 | 1551 | 49.6 | 45.1 | 50 | 30 | 31.6 | 0.049 | 104 | 11.4 | 70 | 40 | 22.9 | 0.784 | 98.3 | 460.4 | 446.7 | 52.2 | 451.2 | 0.407 | 220.8 | 8.1 | 100 | 34.6 | 40.2 | 12 | 100 | 31.7 | 3.464 | 55.6 | 19.9 | 27.5 | 16.5 | 47 | 30 | 0.777 | 35.3 | 55 | 4380 | 22 | 100.1 | 55.7 | 0.1 | 19.9 | 0 | 39.1 | 34
723810.304 | 2010 | 51 | 1551 | 49.8 | 45.1 | 50 | 30 | 31.6 | 0.049 | 104 | 11.4 | 70 | 40.1 | 23.1 | 0.783 | 98.3 | 460.3 | 446.7 | 52.2 | 451.2 | 0.391 | 220 | 8.1 | 100 | 34.8 | 40.2 | 12 | 100 | 31.7 | 3.462 | 55.6 | 20.3 | 27.5 | 16.5 | 47 | 30 | 0.781 | 35.3 | 55 | 4160 | 22 | 99.8 | 55.7 | 0 | 20.1 | 0 | 39.2 | 34
723870.304 | 2070 | 51 | 1551 | 49.5 | 45.1 | 50 | 30 | 31.8 | 0.048 | 104 | 11.4 | 70 | 40 | 22.9 | 0.783 | 98.3 | 460.1 | 446.5 | 52.2 | 451.1 | 0.415 | 221 | 8 | 100 | 35.1 | 40.2 | 12 | 100 | 31.9 | 3.467 | 55.7 | 20.5 | 27 | 16.5 | 47 | 31 | 0.779 | 35.3 | 57 | 4160 | 22 | 99.8 | 55.7 | 0.1 | 20 | 0 | 39.2 | 34
723930.304 | 2130 | 51 | 1549 | 49.3 | 45 | 50 | 30 | 32 | 0.051 | 104 | 11.5 | 70 | 40 | 23 | 0.784 | 98.3 | 459.9 | 446.2 | 52.1 | 451.5 | 0.404 | 220.9 | 8 | 100 | 34.7 | 40.2 | 12 | 100 | 31.8 | 3.442 | 55.6 | 20.9 | 27 | 16.5 | 47 | 31 | 0.78 | 35.3 | 55 | 4480 | 22 | 99.8 | 55.7 | 0 | 20 | 0 | 39.1 | 33.9
723990.304 | 2190 | 51 | 1547 | 49.2 | 45 | 50 | 30 | 32.2 | 0.052 | 104 | 11.4 | 70 | 40 | 23 | 0.782 | 98.3 | 459.7 | 446.1 | 52.1 | 451.5 | 0.409 | 220 | 8 | 100 | 34.8 | 40.2 | 12 | 100 | 31.6 | 3.468 | 55.7 | 21 | 27 | 16.5 | 47 | 31 | 0.782 | 35.3 | 57 | 4110 | 22 | 99.8 | 55.7 | 0.1 | 20 | 0 | 39 | 34
724050.304 | 2250 | 51 | 1550 | 49.7 | 45 | 50 | 30 | 32.3 | 0.051 | 104 | 11.4 | 70 | 40 | 23 | 0.782 | 98.3 | 459.9 | 446.2 | 52.1 | 451.4 | 0.412 | 220.1 | 8.1 | 100 | 35 | 40.2 | 12 | 100 | 31.8 | 3.467 | 55.7 | 20.9 | 27 | 16.5 | 47 | 31 | 0.782 | 35.3 | 55 | 4530 | 22 | 99.8 | 55.7 | 0 | 19.9 | 0 | 39.1 | 34
724110.304 | 2310 | 51 | 1549 | 49.4 | 45 | 50 | 30 | 32.4 | 0.05 | 104 | 11.4 | 70 | 40 | 23.2 | 0.783 | 98.3 | 459.7 | 445.9 | 52.2 | 451.7 | 0.435 | 220.2 | 8 | 100 | 35.2 | 40.2 | 12 | 100.1 | 31.9 | 3.458 | 55.7 | 21.1 | 27 | 16.5 | 47 | 31 | 0.781 | 35.3 | 55 | 4360 | 22 | 99.8 | 55.7 | 0.1 | 20 | 0 | 39.1 | 34
724170.304 | 2370 | 51 | 1549 | 49.6 | 45 | 50 | 30 | 32.3 | 0.051 | 104 | 11.3 | 70 | 40.1 | 22.9 | 0.783 | 98.3 | 459.5 | 445.8 | 52.1 | 451.7 | 0.429 | 220.3 | 8.1 | 100 | 35.1 | 40.2 | 12 | 100 | 31.9 | 3.465 | 55.7 | 20.4 | 27 | 16.5 | 47 | 31 | 0.78 | 35.3 | 57 | 4160 | 22 | 99.8 | 55.7 | 0.1 | 20 | 0 | 39.2 | 34
724230.304 | 2430 | 51 | 1556 | 52.4 | 45 | 50 | 30 | 32.1 | 0.038 | 104 | 11.3 | 70 | 40.2 | 22.8 | 0.784 | 98.3 | 459.8 | 446.1 | 52.1 | 451.8 | 0.427 | 220.3 | 8.6 | 100.2 | 34.8 | 40.2 | 12 | 100.2 | 31.8 | 3.573 | 56.9 | 20.1 | 27 | 16.5 | 47 | 31 | 0.779 | 36.5 | 56 | 4500 | 21.6 | 100.1 | 55.6 | 0.1 | 20.1 | 0 | 39.2 | 34
724290.304 | 2490 | 51 | 1552 | 52.5 | 45 | 50 | 30 | 31.8 | 0.051 | 104 | 11.3 | 70 | 40 | 22.8 | 0.783 | 98.3 | 459.2 | 445.4 | 52.1 | 452.8 | 0.43 | 220.6 | 8.5 | 100.2 | 34.7 | 40.2 | 12 | 100.2 | 31.8 | 3.571 | 57 | 20.1 | 27 | 16.5 | 47 | 31 | 0.779 | 36.5 | 58 | 4500 | 21.6 | 100.1 | 55.7 | 0 | 20.1 | 0 | 39.2 | 34
724350.304 | 2550 | 51 | 1550 | 52.4 | 45.1 | 50 | 30 | 31.6 | 0.05 | 104 | 11.3 | 70 | 40 | 22.9 | 0.783 | 98.3 | 459.1 | 445.3 | 52.2 | 453.1 | 0.449 | 219.9 | 8.5 | 100.2 | 34.8 | 40.2 | 12 | 100.3 | 31.9 | 3.568 | 57.1 | 20.3 | 27 | 16.5 | 47 | 30 | 0.781 | 36.5 | 58 | 4400 | 21.6 | 100.1 | 55.6 | 0.1 | 20.1 | 0 | 39.2 | 33.9
724410.304 | 2610 | 51 | 1546 | 49.8 | 45.1 | 50 | 30 | 31.6 | 0.064 | 103.8 | 11.3 | 70 | 39.8 | 23.1 | 0.783 | 98.3 | 458.5 | 444.7 | 52.2 | 452.8 | 0.459 | 220.6 | 8.1 | 100 | 34.7 | 40.2 | 12 | 100.1 | 31.8 | 3.444 | 55.6 | 20.4 | 27.5 | 16.5 | 47 | 30 | 0.779 | 35.3 | 57 | 4210 | 22 | 99.8 | 55.6 | 0.1 | 20 | 0 | 39 | 34
724470.304 | 2670 | 51 | 1549 | 49.6 | 44.9 | 49.9 | 30 | 31.7 | 0.049 | 104 | 11.3 | 70 | 40 | 23.1 | 0.782 | 98.3 | 459.1 | 445.3 | 52.1 | 452.2 | 0.47 | 220.8 | 8.1 | 100 | 34.9 | 40.1 | 12 | 100 | 31.9 | 3.452 | 55.6 | 20.7 | 27.5 | 16.5 | 47 | 31 | 0.781 | 35.3 | 57 | 4330 | 22 | 99.8 | 55.7 | 0.1 | 20 | 0 | 39.2 | 34
724530.304 | 2730 | 51 | 1552 | 50 | 44.8 | 50 | 30 | 31.9 | 0.048 | 104 | 11.4 | 70 | 40 | 23.1 | 0.783 | 98.3 | 459.1 | 445.3 | 52.1 | 452.2 | 0.458 | 220.6 | 8.1 | 100 | 34.7 | 40 | 12 | 100 | 31.9 | 3.458 | 55.6 | 20.6 | 27.5 | 16.5 | 47 | 31 | 0.783 | 35.3 | 55 | 4430 | 21.6 | 99.8 | 55.6 | 0 | 19.9 | 0 | 39.1 | 34
724590.304 | 2790 | 51 | 1551 | 49.7 | 44.8 | 50 | 30 | 32.1 | 0.051 | 104 | 11.4 | 70 | 40 | 23.2 | 0.782 | 98.3 | 459 | 445.1 | 52 | 452.1 | 0.489 | 221.6 | 8.1 | 100 | 34.5 | 39.9 | 12 | 100 | 31.8 | 3.47 | 55.6 | 21.1 | 27 | 16.5 | 47 | 31 | 0.779 | 35.3 | 57 | 4360 | 21.6 | 99.8 | 55.7 | 0.1 | 20 | 0 | 39.1 | 34
724650.304 | 2850 | 51 | 1550 | 49.5 | 44.7 | 50 | 30 | 32.3 | 0.051 | 104 | 11.5 | 70 | 39.9 | 23.2 | 0.784 | 98.3 | 458.8 | 445 | 52.1 | 452.2 | 0.532 | 223.7 | 8 | 100 | 34.7 | 39.9 | 12 | 100 | 31.9 | 3.449 | 55.6 | 21.6 | 27.5 | 16.5 | 47 | 31 | 0.78 | 35.3 | 57 | 4260 | 22 | 99.8 | 55.7 | 0 | 20 | 0 | 39.1 | 34
724710.304 | 2910 | 51 | 1551 | 49.8 | 44.7 | 50 | 30 | 32.3 | 0.05 | 104 | 11.5 | 70 | 39.9 | 22.9 | 0.784 | 98.3 | 458.7 | 444.9 | 52.1 | 452 | 0.516 | 222.8 | 8.1 | 100 | 34.2 | 39.9 | 12 | 100 | 31.8 | 3.445 | 55.6 | 20.8 | 27.5 | 16.5 | 47 | 31 | 0.782 | 35.3 | 57 | 4600 | 22 | 99.8 | 55.7 | 0 | 19.9 | 0 | 39.2 | 34
724770.304 | 2970 | 51 | 1552 | 49.8 | 44.7 | 50 | 30 | 32.3 | 0.051 | 104 | 11.4 | 70 | 40 | 23 | 0.783 | 98.3 | 458.7 | 444.8 | 52.1 | 452.4 | 0.53 | 222.5 | 8.1 | 100 | 34.8 | 39.9 | 12 | 100 | 32 | 3.458 | 55.6 | 21.3 | 27 | 16.5 | 47 | 31 | 0.777 | 35.3 | 57 | 4060 | 22 | 99.8 | 55.7 | 0 | 20.1 | 0 | 39.1 | 34
724830.304 | 3030 | 51 | 1551 | 49.6 | 44.8 | 50 | 30 | 32.2 | 0.051 | 104 | 11.4 | 70 | 39.9 | 22.8 | 0.783 | 98.3 | 458.4 | 444.5 | 52.1 | 451.8 | 0.527 | 220.8 | 8.1 | 100 | 34.9 | 40 | 12 | 100.1 | 31.9 | 3.459 | 55.6 | 20.6 | 27.5 | 16.5 | 47 | 31 | 0.777 | 35.3 | 57 | 4330 | 22 | 99.8 | 55.7 | 0.1 | 20 | 0 | 39.2 | 34
724890.304 | 3090 | 51 | 1551 | 49.8 | 44.8 | 50 | 30 | 32 | 0.052 | 104 | 11.4 | 70 | 40 | 23.1 | 0.783 | 98.3 | 458.4 | 444.5 | 52.1 | 451.9 | 0.543 | 221.9 | 8.1 | 100 | 35 | 40 | 12 | 100 | 31.8 | 3.448 | 55.5 | 20.3 | 27.5 | 16.5 | 47 | 31 | 0.784 | 35.3 | 57 | 4010 | 22 | 100.1 | 55.7 | 0.1 | 20.1 | 0 | 39.2 | 34
724950.304 | 3150 | 51 | 1549 | 49.7 | 44.8 | 50 | 30 | 31.8 | 0.052 | 104 | 11.3 | 70 | 40 | 23.2 | 0.782 | 98.3 | 458.1 | 444.2 | 52.1 | 451.7 | 0.546 | 222.8 | 8.1 | 100 | 34.8 | 40.1 | 12 | 100 | 32 | 3.458 | 55.6 | 20.9 | 27 | 16.5 | 47 | 31 | 0.782 | 35.3 | 55 | 4310 | 22 | 99.8 | 55.7 | 0 | 20 | 0 | 39.2 | 34
725010.304 | 3210 | 51 | 1552 | 50 | 44.9 | 50 | 30 | 31.7 | 0.049 | 104 | 11.3 | 70 | 40 | 22.8 | 0.784 | 98.3 | 458.1 | 444.2 | 52.1 | 451.7 | 0.524 | 222.5 | 8.1 | 100 | 34.5 | 40.1 | 12 | 100 | 31.9 | 3.451 | 55.6 | 20.5 | 27 | 16.5 | 47 | 31 | 0.778 | 35.3 | 57 | 4260 | 22 | 99.8 | 55.7 | 0.1 | 20.1 | 0 | 39.2 | 34
725070.304 | 3270 | 51 | 1551 | 50.1 | 44.9 | 50 | 30 | 31.6 | 0.048 | 104 | 11.2 | 70 | 40.1 | 22.8 | 0.782 | 98.3 | 458 | 444.1 | 52.1 | 451.6 | 0.537 | 224 | 8.2 | 100 | 34.8 | 40.1 | 12 | 100 | 32 | 3.458 | 55.6 | 20.3 | 27 | 16.5 | 47 | 31 | 0.779 | 35.3 | 55 | 4180 | 22 | 99.8 | 55.7 | 0 | 20.1 | 0 | 39.2 | 34
725130.304 | 3330 | 51 | 1552 | 50.5 | 44.9 | 50 | 30 | 31.8 | 0.047 | 104 | 11.2 | 70 | 40 | 22.8 | 0.783 | 98.3 | 457.9 | 444 | 52.1 | 451.5 | 0.512 | 223.1 | 8.2 | 100 | 34.7 | 40.2 | 12 | 100 | 32 | 3.472 | 55.6 | 20.1 | 27.5 | 16.5 | 47 | 31 | 0.782 | 35.3 | 55 | 4140 | 22 | 99.8 | 55.6 | 0.1 | 19.9 | 0 | 39.2 | 34
725190.304 | 3390 | 51 | 1548 | 49.8 | 45 | 50 | 30 | 31.9 | 0.051 | 104 | 11.3 | 70 | 39.9 | 23.1 | 0.782 | 98.3 | 457.6 | 443.6 | 52.2 | 451.3 | 0.543 | 221 | 8.1 | 100 | 34.5 | 40.3 | 12 | 100.1 | 31.8 | 3.473 | 55.6 | 20.1 | 27 | 16.5 | 47 | 31 | 0.781 | 35.3 | 55 | 4230 | 22 | 99.8 | 55.6 | 0.1 | 20.1 | 0 | 39.2 | 34
725250.304 | 3450 | 51 | 1552 | 50.2 | 45.2 | 50 | 30 | 32.1 | 0.049 | 104 | 11.3 | 70 | 39.9 | 23.3 | 0.783 | 98.3 | 457.6 | 443.6 | 52.2 | 451.8 | 0.523 | 220.2 | 8.2 | 100 | 34.9 | 40.5 | 12 | 100.1 | 32 | 3.456 | 55.5 | 21 | 27.5 | 16.5 | 47 | 31 | 0.78 | 34.9 | 57 | 4280 | 22 | 99.8 | 55.7 | 0.1 | 19.9 | 0 | 39.2 | 34
725310.304 | 3510 | 51 | 1550 | 50.2 | 45.3 | 50 | 30 | 32.3 | 0.049 | 104 | 11.3 | 70 | 40 | 22.8 | 0.783 | 98.3 | 457.4 | 443.4 | 52.2 | 451.7 | 0.529 | 220.1 | 8.2 | 100 | 35 | 40.6 | 12 | 100 | 32.1 | 3.46 | 55.6 | 20.2 | 27 | 16.5 | 47 | 31 | 0.782 | 35.3 | 57 | 4230 | 22 | 99.8 | 55.7 | 0.1 | 20 | 0 | 39.2 | 34
725370.304 | 3570 | 51 | 1551 | 50.4 | 45.4 | 50 | 30 | 32.4 | 0.051 | 104 | 11.4 | 70 | 40 | 23 | 0.783 | 98.3 | 457.3 | 443.2 | 52.2 | 452.1 | 0.544 | 220.2 | 8.2 | 100.1 | 34.8 | 40.7 | 12 | 100.1 | 32 | 3.471 | 55.6 | 20.1 | 27 | 16.5 | 47 | 31 | 0.78 | 35.3 | 57 | 4400 | 22 | 100.1 | 55.6 | 0.1 | 20 | 0 | 39.1 | 34
725430.304 | 3630 | 51 | 1551 | 49.9 | 45.3 | 50 | 30 | 32.3 | 0.052 | 104 | 11.4 | 70 | 39.9 | 23 | 0.783 | 98.3 | 457.1 | 443.1 | 52.3 | 452 | 0.557 | 220.9 | 8.1 | 100 | 34.7 | 40.6 | 12 | 100.1 | 32.1 | 3.456 | 55.5 | 20.3 | 27 | 16.5 | 47 | 31 | 0.783 | 34.9 | 57 | 4110 | 22 | 99.8 | 55.6 | 0.1 | 19.9 | 0 | 39.2 | 34
725490.304 | 3690 | 51 | 1553 | 50.2 | 45.2 | 50 | 30 | 32.1 | 0.051 | 104 | 11.5 | 70 | 39.9 | 22.9 | 0.784 | 98.3 | 457.2 | 443.2 | 52.2 | 452.3 | 0.559 | 221.3 | 8.1 | 100 | 34.9 | 40.5 | 12 | 100 | 32 | 3.448 | 55.5 | 20.9 | 27.5 | 16.5 | 47 | 31 | 0.777 | 35.3 | 55 | 4330 | 22 | 99.8 | 55.8 | 0.1 | 20.1 | 0 | 39.2 | 34
725550.304 | 3750 | 51 | 1551 | 50.1 | 45.2 | 50 | 30 | 32 | 0.049 | 104 | 11.5 | 70 | 39.9 | 23.2 | 0.782 | 98.3 | 457.1 | 443 | 52.2 | 452.6 | 0.579 | 222.4 | 8.2 | 100 | 35.1 | 40.4 | 12 | 100 | 32 | 3.447 | 55.5 | 20.2 | 27 | 16.5 | 47 | 31 | 0.783 | 35.3 | 57 | 4360 | 22 | 99.8 | 55.7 | 0.1 | 20 | 0 | 39.2 | 34
725610.304 | 3810 | 51 | 1549 | 49.6 | 45.1 | 50 | 30 | 31.8 | 0.049 | 104 | 11.4 | 70 | 39.9 | 23 | 0.782 | 98.3 | 456.8 | 442.7 | 52.2 | 452.7 | 0.596 | 222.3 | 8.1 | 100.1 | 35.2 | 40.4 | 12 | 100.1 | 32.1 | 3.486 | 55.5 | 19.6 | 27 | 16.5 | 47 | 31 | 0.783 | 35.3 | 57 | 4260 | 22 | 99.8 | 55.6 | 0.2 | 20.1 | 0 | 39.2 | 34
725670.304 | 3870 | 51 | 1551 | 49.9 | 45.1 | 50 | 30 | 31.7 | 0.049 | 104 | 11.4 | 70 | 40 | 23 | 0.783 | 98.3 | 456.9 | 442.7 | 52.1 | 452.8 | 0.533 | 222.5 | 8.1 | 100 | 34.8 | 40.4 | 12 | 100 | 32 | 3.443 | 55.5 | 20.2 | 27.5 | 16.5 | 47 | 31 | 0.782 | 35.3 | 57 | 4360 | 22 | 99.8 | 55.8 | 0 | 20 | 0 | 39.1 | 34
725730.304 | 3930 | 51 | 1550 | 49.6 | 45.1 | 50 | 30 | 31.7 | 0.048 | 104 | 11.4 | 70 | 39.9 | 23.2 | 0.784 | 98.3 | 456.7 | 442.6 | 52.2 | 453 | 0.559 | 222.9 | 8.1 | 100 | 34.4 | 40.3 | 12 | 100.1 | 31.9 | 3.448 | 55.5 | 20 | 27.5 | 16.5 | 47 | 31 | 0.785 | 35.3 | 57 | 4060 | 22 | 100.1 | 55.6 | 0.1 | 19.9 | 0 | 39.2 | 34
725790.304 | 3990 | 51 | 1550 | 49.9 | 45.1 | 50 | 30 | 31.8 | 0.049 | 104 | 11.3 | 70 | 39.9 | 23.2 | 0.783 | 98.3 | 456.7 | 442.6 | 52.1 | 453 | 0.54 | 221.9 | 8.1 | 100 | 34.7 | 40.3 | 12 | 100 | 32 | 3.445 | 55.5 | 21.3 | 27 | 16.5 | 47 | 31 | 0.778 | 34.9 | 55 | 4260 | 22 | 99.8 | 55.7 | 0.1 | 20.1 | 0 | 39.2 | 34
725850.304 | 4050 | 51 | 1551 | 49.9 | 45.1 | 50 | 30 | 31.9 | 0.05 | 104 | 11.3 | 70 | 40 | 22.7 | 0.783 | 98.3 | 456.3 | 442.2 | 52.1 | 453.1 | 0.562 | 221.2 | 8.1 | 100 | 34.7 | 40.3 | 12 | 100 | 31.9 | 3.461 | 55.5 | 20.4 | 27.5 | 16.5 | 47 | 31 | 0.784 | 35.3 | 55 | 4310 | 22 | 99.8 | 55.7 | 0.1 | 20.1 | 0 | 39.2 | 34
725910.304 | 4110 | 51 | 1548 | 49.4 | 45.1 | 50 | 30 | 32.1 | 0.05 | 104 | 11.2 | 70 | 39.9 | 23.1 | 0.783 | 98.3 | 456.1 | 442 | 52.1 | 453.3 | 0.58 | 220.7 | 8.1 | 100 | 34.7 | 40.3 | 12 | 100 | 31.9 | 3.449 | 55.5 | 20 | 27.5 | 16.5 | 47 | 31 | 0.781 | 35.3 | 55 | 4580 | 22 | 99.8 | 55.7 | 0.1 | 19.9 | 0 | 39.2 | 34
725970.304 | 4170 | 51 | 1550 | 49.7 | 45.1 | 50 | 30 | 32.3 | 0.052 | 104 | 11.2 | 70 | 39.9 | 23.2 | 0.783 | 98.3 | 456.1 | 442 | 52.1 | 453.5 | 0.588 | 220 | 8.1 | 100 | 34.8 | 40.3 | 12 | 100.1 | 31.8 | 3.443 | 55.4 | 20 | 27.5 | 16.5 | 47 | 31 | 0.784 | 34.9 | 55 | 4550 | 22 | 99.8 | 55.6 | 0.1 | 20.1 | 0 | 39.1 | 34
726030.304 | 4230 | 51 | 1550 | 49.7 | 45.1 | 50 | 30 | 32.3 | 0.048 | 104 | 11.2 | 70 | 39.9 | 23.2 | 0.782 | 98.3 | 456 | 441.9 | 52.1 | 453.3 | 0.606 | 222 | 8.1 | 100 | 35 | 40.3 | 12 | 100.1 | 31.8 | 3.468 | 55.5 | 21.2 | 27 | 16.5 | 47 | 31 | 0.783 | 35.3 | 55 | 4360 | 22 | 99.8 | 55.7 | 0.1 | 20 | 0 | 39.2 | 34
726090.304 | 4290 | 51 | 1547 | 49.4 | 45 | 50 | 30 | 32.3 | 0.052 | 104 | 11.3 | 70 | 39.9 | 22.9 | 0.783 | 98.3 | 455.8 | 441.7 | 52.1 | 453.7 | 0.566 | 220.5 | 8.1 | 100 | 34.8 | 40.3 | 12 | 100 | 31.9 | 3.463 | 55.5 | 21.3 | 27 | 16.5 | 47 | 31 | 0.78 | 35.3 | 54 | 4360 | 22 | 99.8 | 55.7 | 0.2 | 20 | 0 | 39.1 | 34
726150.304 | 4350 | 51 | 1551 | 49.9 | 45 | 50 | 30 | 32.1 | 0.051 | 104 | 11.3 | 70 | 40 | 23.1 | 0.782 | 98.3 | 456.1 | 442 | 52 | 453.4 | 0.575 | 220.8 | 8.1 | 100 | 34.8 | 40.2 | 12 | 100.1 | 31.8 | 3.457 | 55.4 | 20.2 | 27.5 | 16.5 | 47 | 31 | 0.783 | 35.3 | 54 | 4230 | 22 | 99.8 | 55.7 | 0.1 | 20.1 | 0 | 39.2 | 34
726210.304 | 4410 | 51 | 1550 | 49.7 | 45 | 50 | 30 | 32 | 0.049 | 104 | 11.4 | 70 | 39.9 | 22.9 | 0.783 | 98.3 | 456 | 441.9 | 52 | 453.4 | 0.555 | 220.3 | 8.1 | 100 | 34.6 | 40.2 | 12 | 100 | 31.8 | 3.45 | 55.5 | 19.8 | 27 | 16.5 | 47 | 31 | 0.779 | 35.3 | 57 | 4110 | 22 | 99.8 | 55.7 | 0.1 | 20 | 0 | 39.2 | 34
726270.304 | 4470 | 51 | 1550 | 49.5 | 45 | 50 | 30 | 31.8 | 0.048 | 104 | 11.4 | 70 | 39.9 | 22.9 | 0.783 | 98.3 | 456 | 441.9 | 52 | 454.1 | 0.534 | 219.5 | 8 | 100.1 | 34.3 | 40.2 | 12 | 100.1 | 31.8 | 3.424 | 55.4 | 20 | 27.5 | 16.5 | 47 | 31 | 0.778 | 35.3 | 57 | 4060 | 22 | 99.8 | 55.8 | 0.1 | 20.1 | 0 | 39.2 | 34
726330.304 | 4530 | 51 | 1550 | 49.6 | 45 | 50 | 30 | 31.8 | 0.05 | 104 | 11.4 | 70 | 40 | 23.2 | 0.781 | 98.3 | 456.1 | 441.9 | 52 | 454.4 | 0.539 | 221.2 | 8.1 | 100 | 35.2 | 40.2 | 12 | 100 | 32 | 3.458 | 55.5 | 19.7 | 27 | 16.5 | 47 | 31 | 0.78 | 35.3 | 55 | 4500 | 22 | 99.8 | 55.7 | 0.1 | 20.1 | 0 | 39.1 | 34
726390.304 | 4590 | 51 | 1553 | 50.1 | 45 | 50 | 30 | 31.8 | 0.047 | 104 | 11.5 | 70 | 39.9 | 23 | 0.784 | 98.3 | 456.1 | 441.9 | 52 | 454 | 0.562 | 220.6 | 8.1 | 100 | 35.1 | 40.2 | 12 | 100 | 31.9 | 3.463 | 55.4 | 19.7 | 27.5 | 16.5 | 47 | 31 | 0.784 | 35.3 | 55 | 4380 | 22 | 99.8 | 55.7 | 0.2 | 20 | 0 | 39.2 | 34
726450.304 | 4650 | 51 | 1550 | 52.6 | 45 | 50 | 30 | 31.8 | 0.048 | 104 | 11.4 | 70 | 40 | 23.1 | 0.783 | 98.3 | 455.9 | 441.7 | 52.1 | 454.3 | 0.591 | 223.2 | 8.6 | 100.3 | 34.5 | 40.2 | 12 | 100.3 | 32.1 | 3.56 | 56.9 | 19.3 | 27 | 16.5 | 47 | 31 | 0.777 | 36.5 | 58 | 4380 | 22 | 100.1 | 55.6 | 0.1 | 20.1 | 0 | 39.3 | 34
726510.304 | 4710 | 51 | 1547 | 51.9 | 45 | 50 | 30 | 32 | 0.052 | 104 | 11.4 | 70 | 40 | 22.7 | 0.782 | 98.3 | 455.5 | 441.3 | 52.2 | 455.2 | 0.611 | 223.1 | 8.5 | 100.3 | 34.8 | 40.3 | 12 | 100.3 | 32.2 | 3.542 | 56.9 | 20.2 | 27 | 16.5 | 47 | 31 | 0.774 | 36.5 | 56 | 4480 | 21.6 | 100.1 | 55.6 | 0.1 | 20.1 | 0 | 39.1 | 34
726570.304 | 4770 | 51 | 1553 | 52.3 | 45.1 | 50 | 30 | 32.1 | 0.053 | 104 | 11.4 | 70 | 40 | 23 | 0.783 | 98.3 | 455.8 | 441.5 | 52.1 | 456.1 | 0.629 | 220.2 | 8.5 | 100.3 | 34.8 | 40.3 | 12 | 100.3 | 32.1 | 3.55 | 56.9 | 20.4 | 27 | 16.5 | 47 | 31 | 0.779 | 36.5 | 58 | 4500 | 21.6 | 100.1 | 55.7 | 0.1 | 19.9 | 0 | 39.3 | 34
726630.304 | 4830 | 51 | 1550 | 52 | 45.1 | 50 | 30 | 32.2 | 0.051 | 104 | 11.3 | 70 | 40 | 23.2 | 0.782 | 98.3 | 455.6 | 441.4 | 52.1 | 456.8 | 0.616 | 221 | 8.5 | 100.3 | 34.8 | 40.3 | 12 | 100.3 | 32 | 3.557 | 56.9 | 19.8 | 27 | 16.5 | 47 | 31 | 0.778 | 36.5 | 58 | 4650 | 21.6 | 100.1 | 55.6 | 0.1 | 20 | 0 | 39.3 | 34
726690.304 | 4890 | 51 | 1551 | 50.1 | 45 | 50 | 30 | 32.2 | 0.047 | 104 | 11.3 | 70 | 40 | 23.2 | 0.783 | 98.3 | 455.7 | 441.5 | 52.1 | 455.1 | 0.56 | 221.4 | 8.1 | 100 | 35.1 | 40.3 | 12 | 100 | 32.1 | 3.456 | 55.4 | 19.2 | 27.5 | 16.5 | 47 | 31 | 0.782 | 35.3 | 55 | 4060 | 21.6 | 99.8 | 55.7 | 0.1 | 19.9 | 0 | 39.3 | 34
726750.304 | 4950 | 51 | 1552 | 49.9 | 44.9 | 50 | 30 | 32.2 | 0.048 | 104 | 11.2 | 70 | 39.9 | 22.8 | 0.783 | 98.2 | 455.7 | 441.5 | 52 | 454.4 | 0.589 | 223.2 | 8.1 | 100 | 34.8 | 40.2 | 12 | 100.1 | 31.9 | 3.427 | 55.3 | 20 | 27.5 | 16.5 | 47 | 31 | 0.783 | 35.3 | 57 | 4500 | 21.6 | 99.8 | 55.7 | 0.2 | 20 | 0 | 39.2 | 34
726810.304 | 5010 | 51 | 1551 | 50 | 44.9 | 50 | 30 | 32.2 | 0.05 | 104 | 11.2 | 70 | 39.9 | 23.3 | 0.783 | 98.2 | 455.7 | 441.6 | 52 | 454.4 | 0.58 | 222.5 | 8.1 | 99.9 | 34.9 | 40.1 | 12 | 100 | 32 | 3.453 | 55.4 | 19.1 | 27.5 | 16.5 | 47 | 31 | 0.782 | 35.3 | 54 | 4360 | 21.6 | 99.8 | 55.6 | 0.1 | 20 | 0 | 39.1 | 34
726870.304 | 5070 | 51 | 1553 | 50 | 44.9 | 50 | 30 | 32 | 0.049 | 104 | 11.2 | 70 | 40 | 22.6 | 0.784 | 98.2 | 455.9 | 441.7 | 52 | 454.3 | 0.587 | 222.5 | 8.1 | 99.9 | 34.9 | 40.1 | 12 | 100 | 31.8 | 3.443 | 55.3 | 18.8 | 27.5 | 16.5 | 47 | 31 | 0.777 | 34.9 | 55 | 4260 | 21.6 | 99.8 | 55.7 | 0.1 | 20.1 | 0 | 39.2 | 34
726930.304 | 5130 | 51 | 1549 | 49.6 | 44.9 | 50 | 30 | 31.9 | 0.051 | 104 | 11.3 | 70 | 39.9 | 22.5 | 0.782 | 98.2 | 455.5 | 441.3 | 51.9 | 454.3 | 0.579 | 222.9 | 8.1 | 100 | 34.9 | 40.1 | 12 | 100.1 | 31.8 | 3.439 | 55.3 | 19.4 | 27.5 | 16.5 | 47 | 31 | 0.782 | 34.9 | 57 | 4360 | 21.6 | 99.8 | 55.7 | 0.1 | 20.1 | 0 | 39.3 | 34
726990.304 | 5190 | 51 | 1551 | 49.9 | 44.9 | 50 | 30 | 31.8 | 0.049 | 104 | 11.3 | 70 | 39.9 | 23 | 0.783 | 98.2 | 455.7 | 441.4 | 51.9 | 454.8 | 0.579 | 223.1 | 8.1 | 100 | 34.8 | 40.1 | 12 | 100.1 | 32 | 3.481 | 55.4 | 19.6 | 27.5 | 16.5 | 47 | 31 | 0.78 | 35.3 | 57 | 4330 | 21.6 | 99.8 | 55.7 | 0.1 | 20.1 | 0 | 39.2 | 34
727050.304 | 5250 | 51 | 1549 | 49.5 | 45 | 50 | 30 | 31.8 | 0.05 | 104 | 11.3 | 70 | 40 | 23.1 | 0.784 | 98.2 | 455.4 | 441.1 | 52 | 455.1 | 0.575 | 222.3 | 8.1 | 100 | 34.8 | 40.2 | 12 | 100 | 31.9 | 3.423 | 55.5 | 20.5 | 27 | 16.5 | 47 | 31 | 0.783 | 35.3 | 55 | 4480 | 22 | 99.8 | 55.7 | 0.1 | 20.1 | 0 | 39.2 | 34
727110.304 | 5310 | 51 | 1550 | 49.9 | 45 | 50 | 30 | 31.9 | 0.051 | 104 | 11.4 | 70 | 40 | 22.8 | 0.782 | 98.2 | 455.4 | 441.2 | 52 | 454.7 | 0.6 | 223.5 | 8.1 | 100 | 34.7 | 40.3 | 12 | 100 | 31.9 | 3.444 | 55.4 | 19.5 | 27.5 | 16.5 | 47 | 31 | 0.783 | 35.3 | 55 | 4280 | 22 | 99.8 | 55.7 | 0.1 | 20.1 | 0 | 39.2 | 34
727170.304 | 5370 | 51 | 1549 | 50.2 | 45.1 | 50 | 30 | 32 | 0.05 | 104 | 11.4 | 70 | 40 | 22.7 | 0.783 | 98.3 | 455.3 | 441.1 | 51.9 | 454.4 | 0.577 | 224.3 | 8.2 | 100 | 34.8 | 40.3 | 12 | 100.1 | 31.8 | 3.467 | 55.4 | 20 | 27 | 16.5 | 47 | 31 | 0.786 | 35.3 | 55 | 4480 | 21.6 | 99.8 | 55.7 | 0.1 | 20 | 0 | 39.3 | 34
727230.304 | 5430 | 51 | 1549 | 49.8 | 45.1 | 50 | 30 | 32.1 | 0.05 | 104 | 11.5 | 70 | 40 | 23.2 | 0.783 | 98.2 | 455.2 | 441 | 51.9 | 454 | 0.599 | 224.2 | 8.1 | 100 | 34.7 | 40.4 | 12 | 100.1 | 31.8 | 3.458 | 55.4 | 19.9 | 27 | 16.5 | 47 | 31 | 0.784 | 34.9 | 57 | 4310 | 22 | 99.8 | 55.8 | 0.2 | 20.1 | 0 | 39.3 | 34
727290.304 | 5490 | 51 | 1552 | 50 | 45.1 | 50 | 30 | 32.1 | 0.05 | 104 | 11.4 | 70 | 40 | 23 | 0.782 | 98.2 | 455.3 | 441 | 51.9 | 453.9 | 0.625 | 221.9 | 8.1 | 100 | 34.7 | 40.4 | 12 | 100 | 31.8 | 3.458 | 55.4 | 19.5 | 27.5 | 16.5 | 47 | 31 | 0.781 | 35.3 | 55 | 4310 | 22 | 99.8 | 55.7 | 0.1 | 19.9 | 0 | 39 | 34
727350.304 | 5550 | 51 | 1548 | 49.3 | 45.1 | 50 | 30 | 32.2 | 0.052 | 104 | 11.4 | 70 | 39.9 | 23.1 | 0.783 | 98.3 | 454.9 | 440.6 | 52 | 454.2 | 0.646 | 222.9 | 8 | 99.9 | 35.1 | 40.4 | 12 | 100 | 31.8 | 3.433 | 55.4 | 19.8 | 27 | 16.5 | 47 | 31 | 0.781 | 34.9 | 55 | 4430 | 22 | 99.8 | 55.6 | 0.1 | 19.9 | 0 | 39.2 | 34
727410.304 | 5610 | 51 | 1549 | 49.5 | 45.1 | 50 | 30 | 32.1 | 0.048 | 104 | 11.4 | 70 | 40 | 23.1 | 0.783 | 98.2 | 455.1 | 440.8 | 52 | 454.3 | 0.652 | 224.6 | 8.1 | 99.9 | 35.1 | 40.4 | 12 | 99.9 | 31.9 | 3.466 | 55.4 | 19.2 | 27 | 16.5 | 47 | 31 | 0.778 | 34.9 | 55 | 4530 | 21.6 | 99.8 | 55.6 | 0.1 | 20.1 | 0 | 39.1 | 34
727470.304 | 5670 | 51 | 1551 | 49.8 | 45.1 | 50 | 30 | 32 | 0.048 | 104 | 11.3 | 70 | 40.1 | 23 | 0.783 | 98.2 | 455.1 | 440.8 | 51.9 | 454.6 | 0.665 | 223.9 | 8.1 | 99.9 | 35 | 40.4 | 12 | 99.9 | 31.8 | 3.444 | 55.4 | 18.9 | 27 | 16.5 | 47 | 31 | 0.783 | 35.3 | 54 | 4330 | 21.6 | 99.8 | 55.7 | 0.2 | 19.9 | 0 | 39.2 | 34
727530.304 | 5730 | 51 | 1549 | 49.1 | 45.1 | 50 | 30 | 32 | 0.051 | 104 | 11.3 | 70 | 40 | 22.9 | 0.783 | 98.2 | 454.8 | 440.6 | 51.9 | 454.9 | 0.653 | 223 | 8 | 99.9 | 35.3 | 40.4 | 12 | 99.9 | 32 | 3.443 | 55.4 | 19.2 | 27 | 16.5 | 47 | 31 | 0.783 | 34.9 | 57 | 4310 | 22 | 99.8 | 55.7 | 0.1 | 19.9 | 0 | 39.3 | 34
727590.304 | 5790 | 51 | 1549 | 48.9 | 45.1 | 50 | 30 | 31.9 | 0.05 | 104 | 11.2 | 70 | 40.1 | 23.1 | 0.782 | 98.2 | 454.8 | 440.5 | 51.9 | 455.2 | 0.678 | 225 | 8 | 100 | 35.5 | 40.4 | 12 | 100.1 | 31.9 | 3.476 | 55.4 | 19.6 | 27.5 | 16.5 | 47 | 31 | 0.778 | 35.3 | 55 | 4450 | 22 | 100.1 | 55.8 | 0.1 | 20 | 0 | 39.1 | 34
727650.304 | 5850 | 51 | 1552 | 49.1 | 45.1 | 50 | 30 | 31.8 | 0.049 | 104 | 11.2 | 70 | 40 | 23.4 | 0.783 | 98.2 | 455.1 | 440.8 | 51.9 | 455.5 | 0.702 | 221.3 | 8 | 99.9 | 35.2 | 40.4 | 12 | 99.9 | 32 | 3.42 | 55.4 | 19.7 | 27.5 | 16.5 | 47 | 31 | 0.781 | 35.3 | 55 | 4230 | 22 | 99.8 | 55.6 | 0.1 | 19.9 | 0 | 39.2 | 34
727710.304 | 5910 | 51 | 1548 | 50.7 | 45.2 | 50 | 30 | 31.9 | 0.047 | 104 | 11.2 | 70 | 40 | 23.4 | 0.782 | 98.2 | 454.8 | 440.4 | 51.9 | 456.4 | 0.776 | 222.2 | 8.3 | 100.3 | 34.8 | 40.4 | 12 | 100.3 | 31.9 | 3.512 | 56.9 | 19.1 | 27 | 16.5 | 47 | 31 | 0.78 | 36.5 | 58 | 4380 | 22 | 100.1 | 55.6 | 0.2 | 20.1 | 0 | 39.3 | 34
727770.304 | 5970 | 51 | 1552 | 51.8 | 45.2 | 50.1 | 30 | 31.9 | 0.049 | 104 | 11.3 | 70 | 40 | 22.9 | 0.782 | 98.2 | 454.7 | 440.4 | 52 | 457.4 | 0.765 | 221.8 | 8.4 | 100.2 | 35.1 | 40.4 | 12 | 100.2 | 31.7 | 3.514 | 56.8 | 18.7 | 27 | 16.5 | 47 | 31 | 0.781 | 36.1 | 56 | 4500 | 21.6 | 100.1 | 55.6 | 0.1 | 20 | 0 | 39.2 | 34
727830.304 | 6030 | 51 | 1550 | 51.8 | 45.1 | 50 | 30 | 32 | 0.048 | 104 | 11.3 | 70 | 40 | 23.1 | 0.784 | 98.2 | 454.6 | 440.2 | 52 | 457.3 | 0.791 | 220.2 | 8.4 | 100.2 | 34.9 | 40.3 | 12 | 100.3 | 31.8 | 3.542 | 56.8 | 18.5 | 27 | 16.5 | 47 | 31 | 0.781 | 36.1 | 56 | 4500 | 21.6 | 100.1 | 55.6 | 0.1 | 19.9 | 0 | 39.2 | 34
727890.304 | 6090 | 51 | 1546 | 51.4 | 45 | 50 | 30 | 32.1 | 0.05 | 104 | 11.4 | 70 | 40 | 23.3 | 0.782 | 98.2 | 454.2 | 439.8 | 52 | 457.3 | 0.735 | 221.1 | 8.4 | 100.3 | 35 | 40.2 | 12 | 100.3 | 31.9 | 3.538 | 56.9 | 18.2 | 27 | 16.5 | 47 | 31 | 0.779 | 36.5 | 56 | 4620 | 21.6 | 100.1 | 55.6 | 0.1 | 20.1 | 0 | 39.3 | 34
727950.304 | 6150 | 51 | 1548 | 49.4 | 44.9 | 50 | 30 | 32.1 | 0.053 | 104 | 11.4 | 70 | 40 | 22.2 | 0.783 | 98.2 | 454.2 | 439.9 | 52 | 456.3 | 0.702 | 221 | 8.1 | 99.9 | 34.9 | 40.2 | 12 | 100 | 31.8 | 3.416 | 55.4 | 18.2 | 27.5 | 16.5 | 47 | 31 | 0.778 | 34.9 | 55 | 4530 | 22 | 99.8 | 55.7 | 0.2 | 20 | 0 | 39.2 | 34
728010.304 | 6210 | 51 | 1550 | 49.6 | 44.8 | 50 | 30 | 32.2 | 0.05 | 104 | 11.4 | 70 | 39.9 | 22.9 | 0.782 | 98.2 | 454.6 | 440.3 | 51.9 | 456.1 | 0.697 | 220.7 | 8.1 | 99.9 | 35.2 | 40.1 | 12 | 99.9 | 31.6 | 3.426 | 55.4 | 18.9 | 27.5 | 16.5 | 47 | 31 | 0.784 | 35.3 | 57 | 3960 | 22 | 99.8 | 55.7 | 0.2 | 20.1 | 0 | 39.2 | 34
728070.304 | 6270 | 51 | 1549 | 49.3 | 44.8 | 50 | 30 | 32.1 | 0.05 | 104 | 11.4 | 70 | 40 | 22.5 | 0.782 | 98.2 | 454.5 | 440.2 | 51.8 | 456.1 | 0.659 | 220.3 | 8 | 100 | 34.9 | 40 | 12 | 100 | 31.6 | 3.444 | 55.3 | 18.6 | 27.5 | 16.5 | 47 | 31 | 0.78 | 35.3 | 57 | 4210 | 22 | 99.8 | 55.7 | 0.2 | 20 | 0 | 39.1 | 34
728130.304 | 6330 | 51 | 1549 | 49.2 | 44.7 | 50 | 30 | 32 | 0.049 | 104 | 11.4 | 70 | 40.2 | 23.1 | 0.784 | 98.2 | 454.5 | 440.2 | 51.8 | 455.8 | 0.69 | 222.6 | 8 | 100 | 35 | 40.1 | 12 | 100.1 | 31.4 | 3.428 | 55.3 | 19.5 | 27.5 | 16.5 | 47 | 31 | 0.781 | 35.3 | 57 | 4210 | 22 | 99.8 | 55.6 | 0.2 | 19.9 | 0 | 39.2 | 34
728190.304 | 6390 | 51 | 1550 | 49.7 | 44.8 | 50 | 30 | 31.9 | 0.051 | 104 | 11.4 | 70 | 40.2 | 22.6 | 0.783 | 98.2 | 454.5 | 440.3 | 51.8 | 455.4 | 0.725 | 224.5 | 8.1 | 99.9 | 35.1 | 40.1 | 12 | 99.9 | 31.4 | 3.421 | 55.3 | 19.2 | 27.5 | 16.5 | 47 | 31 | 0.779 | 35.3 | 57 | 4180 | 22 | 99.8 | 55.7 | 0.1 | 20.1 | 0 | 39.1 | 34
728250.304 | 6450 | 51 | 1551 | 49.9 | 44.8 | 50 | 30 | 31.8 | 0.051 | 104 | 11.4 | 70 | 40.2 | 23.5 | 0.783 | 98.2 | 454.6 | 440.3 | 51.8 | 455.2 | 0.704 | 223.7 | 8.1 | 99.9 | 35.2 | 40.2 | 12 | 99.9 | 31.5 | 3.436 | 55.3 | 19.4 | 27.5 | 16.5 | 47 | 31 | 0.78 | 34.9 | 57 | 4060 | 22 | 99.8 | 55.7 | 0.1 | 20 | 0 | 39.2 | 34
728310.304 | 6510 | 51 | 1554 | 50.2 | 44.8 | 50 | 30 | 31.8 | 0.051 | 104 | 11.3 | 70 | 40.2 | 22.6 | 0.783 | 98.2 | 454.6 | 440.2 | 51.8 | 454.9 | 0.739 | 224.7 | 8.1 | 99.9 | 35.2 | 40.2 | 12 | 99.9 | 31.5 | 3.415 | 55.3 | 19.9 | 27.5 | 16.5 | 47 | 31 | 0.777 | 35.3 | 56 | 4210 | 22 | 99.8 | 55.7 | 0.1 | 20.1 | 0 | 39.2 | 34
728370.304 | 6570 | 51 | 1549 | 49.5 | 44.9 | 50 | 30 | 31.8 | 0.049 | 104 | 11.3 | 70 | 40.3 | 22.9 | 0.781 | 98.2 | 454.3 | 440 | 51.8 | 455 | 0.716 | 224.6 | 8.1 | 99.9 | 35.1 | 40.2 | 12 | 99.9 | 31.5 | 3.464 | 55.3 | 19.5 | 27.5 | 16.5 | 47 | 31 | 0.784 | 34.9 | 55 | 4480 | 22 | 99.8 | 55.7 | 0.1 | 20 | 0 | 39.2 | 34
728430.304 | 6630 | 51 | 1550 | 49.7 | 44.9 | 50 | 30 | 31.9 | 0.049 | 104 | 11.2 | 70 | 40.2 | 23.1 | 0.783 | 98.2 | 454.2 | 439.8 | 51.8 | 455.1 | 0.723 | 220.8 | 8.1 | 99.9 | 34.7 | 40.3 | 12 | 99.9 | 31.6 | 3.423 | 55.4 | 19.6 | 27.5 | 16.5 | 47 | 31 | 0.782 | 35.3 | 57 | 4330 | 22 | 99.8 | 55.7 | 0.1 | 19.9 | 0 | 39.2 | 34
728490.304 | 6690 | 51 | 1551 | 49.9 | 45 | 50 | 30 | 32 | 0.047 | 104 | 11.3 | 70 | 40.3 | 23.2 | 0.783 | 98.2 | 454.2 | 439.8 | 51.8 | 455.5 | 0.706 | 220.6 | 8.1 | 100 | 35.1 | 40.3 | 12 | 100 | 31.5 | 3.431 | 55.4 | 20.4 | 27.5 | 16.5 | 47 | 31 | 0.781 | 34.9 | 55 | 4430 | 22 | 99.8 | 55.7 | 0.1 | 20 | 0 | 39.2 | 34
728550.304 | 6750 | 51 | 1552 | 49.9 | 45 | 50 | 30 | 32.1 | 0.049 | 104 | 11.3 | 70 | 40.3 | 23.3 | 0.783 | 98.2 | 454.1 | 439.7 | 51.8 | 455.5 | 0.735 | 220.7 | 8.1 | 99.9 | 34.4 | 40.3 | 12 | 99.9 | 31.3 | 3.45 | 55.3 | 20.8 | 27 | 16.5 | 47 | 31 | 0.785 | 34.9 | 57 | 4280 | 22 | 99.8 | 55.7 | 0.2 | 20 | 0 | 39.1 | 34
728610.304 | 6810 | 51 | 1553 | 50 | 45 | 50 | 30 | 32.2 | 0.05 | 104 | 11.3 | 70 | 40.1 | 23.4 | 0.784 | 98.2 | 454.1 | 439.7 | 51.9 | 455.7 | 0.68 | 220.6 | 8.1 | 100 | 34.7 | 40.3 | 12 | 100.1 | 31.2 | 3.438 | 55.3 | 19.5 | 27.5 | 16.5 | 47 | 31 | 0.781 | 35.3 | 56 | 4500 | 22 | 99.8 | 55.7 | 0.2 | 20.1 | 0 | 39.1 | 34
728670.304 | 6870 | 51 | 1550 | 49.6 | 45.1 | 50 | 30 | 32.2 | 0.05 | 104 | 11.4 | 70 | 40.2 | 23.2 | 0.782 | 98.2 | 454.1 | 439.7 | 51.9 | 455.8 | 0.736 | 220.4 | 8.1 | 99.9 | 35 | 40.4 | 12 | 99.9 | 31.2 | 3.441 | 55.3 | 19.1 | 27.5 | 16.5 | 47 | 31 | 0.784 | 34.9 | 57 | 4230 | 22 | 99.8 | 55.7 | 0.1 | 19.9 | 0 | 39.2 | 34
728730.304 | 6930 | 51 | 1550 | 49.6 | 45 | 50 | 30 | 32.2 | 0.051 | 104 | 11.4 | 70 | 40.1 | 22.9 | 0.783 | 98.2 | 453.9 | 439.6 | 51.9 | 455.7 | 0.766 | 220.6 | 8.1 | 99.9 | 35.7 | 40.4 | 12 | 99.9 | 31.4 | 3.444 | 55.4 | 18.8 | 27.5 | 16.5 | 47 | 31 | 0.782 | 34.9 | 54 | 4230 | 22 | 99.8 | 55.7 | 0.2 | 20 | 0 | 39.2 | 34
728790.304 | 6990 | 51 | 1551 | 49.5 | 45.1 | 50 | 30 | 32 | 0.052 | 104 | 11.4 | 70 | 39.9 | 22.8 | 0.783 | 98.2 | 453.8 | 439.5 | 51.8 | 455.4 | 0.746 | 221 | 8.1 | 100 | 35.5 | 40.4 | 12 | 100 | 31.4 | 3.43 | 55.3 | 19.3 | 27.5 | 16.5 | 47 | 31 | 0.783 | 35.3 | 57 | 4140 | 22 | 99.8 | 55.7 | 0.1 | 20.1 | 0 | 39.2 | 34
728850.304 | 7050 | 51 | 1552 | 50.1 | 45.1 | 50 | 30 | 31.9 | 0.05 | 104 | 11.6 | 70 | 39.9 | 22.7 | 0.782 | 98.2 | 453.7 | 439.3 | 51.9 | 455.5 | 0.734 | 220.6 | 8.1 | 99.9 | 35.2 | 40.4 | 12 | 99.9 | 31.5 | 3.447 | 55.3 | 19 | 27.5 | 16.5 | 47 | 31 | 0.778 | 34.9 | 55 | 4160 | 22 | 99.8 | 55.7 | 0.1 | 20 | 0 | 39.3 | 34
728910.304 | 7110 | 51 | 1550 | 49.7 | 45.1 | 50 | 30 | 31.8 | 0.051 | 104 | 11.5 | 70 | 39.9 | 22.8 | 0.784 | 98.2 | 453.7 | 439.3 | 51.8 | 456 | 0.752 | 220.7 | 8.1 | 99.9 | 35.4 | 40.4 | 12 | 100 | 31.4 | 3.423 | 55.4 | 19.1 | 27 | 16.5 | 47 | 31 | 0.782 | 34.9 | 55 | 4230 | 22 | 99.8 | 55.7 | 0.1 | 20 | 0 | 39.2 | 34
728970.304 | 7170 | 51 | 1553 | 50.1 | 45.1 | 50 | 30 | 31.8 | 0.048 | 104 | 11.5 | 70 | 40 | 22.9 | 0.783 | 98.2 | 453.8 | 439.4 | 51.8 | 456 | 0.777 | 220.5 | 8.1 | 100.1 | 35.4 | 40.4 | 12 | 100.1 | 31.6 | 3.419 | 55.3 | 19.4 | 27.5 | 16.5 | 47 | 31 | 0.779 | 34.9 | 55 | 4330 | 22 | 100.1 | 55.6 | 0.1 | 20 | 0 | 39.1 | 34
736230.304 | 30 | 52 | 1548 | 49.6 | 44.2 | 49.9 | 30 | 31.7 | 0.05 | 104 | 11.2 | 70 | 39.9 | 31.8 | 0.782 | 98.2 | 463.8 | 450.8 | 52.8 | 449.8 | 0.296 | 223.1 | 8.1 | 100 | 37.9 | 39.2 | 12 | 100 | 35.4 | 3.503 | 56.2 | 25.9 | 27 | 16.5 | 46 | 30 | 0.777 | 35.7 | 55 | 4330 | 21.6 | 99.8 | 55.7 | 0.2 | 20.1 | 0 | 39.2 | 30.4
736290.304 | 90 | 52 | 1552 | 49.9 | 44.4 | 50 | 30 | 31.8 | 0.05 | 104 | 11.2 | 70 | 39.9 | 30.7 | 0.783 | 98.2 | 463.8 | 450.8 | 52.8 | 450 | 0.309 | 221.7 | 8.1 | 100 | 38.1 | 39.4 | 12 | 100 | 35.5 | 3.506 | 56.1 | 24.8 | 27 | 16.5 | 46 | 30 | 0.78 | 35.7 | 57 | 4380 | 21.6 | 99.8 | 55.6 | 0.1 | 20.1 | 0 | 39.1 | 30.3
736350.304 | 150 | 52 | 1552 | 49.8 | 44.5 | 50 | 30 | 32 | 0.049 | 104 | 11.3 | 70 | 39.9 | 31 | 0.783 | 98.2 | 463.8 | 450.7 | 52.7 | 450.4 | 0.293 | 223 | 8.1 | 100 | 37.7 | 39.5 | 12 | 100 | 35.4 | 3.496 | 56.1 | 26.8 | 27 | 16.5 | 46 | 31 | 0.784 | 35.7 | 55 | 4400 | 21.6 | 99.8 | 55.6 | 0.1 | 19.9 | 0 | 39.1 | 30.3
736410.304 | 210 | 52 | 1551 | 50.4 | 44.5 | 50 | 30 | 32.2 | 0.049 | 104 | 11.3 | 70 | 40 | 31.1 | 0.784 | 98.2 | 463.9 | 450.9 | 52.7 | 450.5 | 0.283 | 222.8 | 8.2 | 100 | 37.8 | 39.6 | 12 | 99.9 | 35.4 | 3.498 | 56.1 | 27.5 | 27 | 16.5 | 46 | 31 | 0.777 | 35.7 | 55 | 4500 | 21.6 | 99.8 | 55.6 | 0.1 | 20.1 | 0 | 39 | 30.3
736470.304 | 270 | 52 | 1549 | 49.9 | 44.6 | 50 | 30 | 32.3 | 0.051 | 104 | 11.4 | 70 | 40 | 30.8 | 0.783 | 98.2 | 463.6 | 450.6 | 52.7 | 450.9 | 0.287 | 223.2 | 8.1 | 100 | 37.1 | 39.7 | 12 | 100 | 35.8 | 3.493 | 56.1 | 28.5 | 27 | 16.5 | 47 | 31 | 0.778 | 35.3 | 55 | 4480 | 21.6 | 99.8 | 55.7 | 0.1 | 20 | 0 | 38.8 | 30.3
736530.304 | 330 | 52 | 1547 | 49.7 | 44.7 | 50 | 30 | 32.3 | 0.05 | 104 | 11.4 | 70 | 40 | 30.2 | 0.783 | 98.2 | 463.5 | 450.5 | 52.7 | 451.5 | 0.286 | 219.9 | 8.1 | 100 | 36.9 | 39.7 | 12 | 100 | 35.5 | 3.502 | 56.1 | 27.9 | 27 | 16.5 | 47 | 31 | 0.776 | 35.7 | 57 | 4140 | 21.6 | 97.5 | 55.7 | 0.2 | 20.1 | 0 | 39 | 30.3
736590.304 | 390 | 52 | 1550 | 49.9 | 44.7 | 50 | 30 | 32.2 | 0.05 | 104 | 11.4 | 70 | 40 | 29.8 | 0.784 | 98.2 | 463.4 | 450.3 | 52.6 | 451.8 | 0.298 | 220.8 | 8.1 | 100 | 37.3 | 39.8 | 12 | 100 | 35.5 | 3.484 | 56.1 | 26.5 | 27 | 16.5 | 47 | 31 | 0.779 | 35.7 | 55 | 4360 | 21.6 | 99.8 | 55.6 | 0 | 20 | 0 | 38.9 | 30.3
736650.304 | 450 | 52 | 1548 | 49.8 | 44.8 | 50 | 30 | 32 | 0.049 | 104 | 11.4 | 70 | 39.9 | 29.6 | 0.783 | 98.2 | 463.2 | 450.1 | 52.6 | 451.8 | 0.293 | 220.5 | 8.1 | 100 | 37.3 | 39.9 | 12 | 100 | 35.6 | 3.485 | 56.1 | 25.7 | 27 | 16.5 | 47 | 31 | 0.778 | 35.7 | 57 | 4430 | 21.6 | 99.8 | 55.7 | 0.1 | 20 | 0 | 38.9 | 30.3
736710.304 | 510 | 52 | 1550 | 50 | 44.9 | 50 | 30 | 31.8 | 0.049 | 104 | 11.4 | 70 | 40 | 29.4 | 0.783 | 98.2 | 463.1 | 450 | 52.6 | 451.9 | 0.293 | 220 | 8.2 | 99.9 | 37.3 | 39.9 | 12 | 100 | 35.5 | 3.497 | 56 | 25.3 | 27 | 16.5 | 47 | 30 | 0.783 | 35.7 | 55 | 4110 | 21.6 | 97.5 | 55.7 | 0.1 | 19.9 | 0 | 38.9 | 30.3
736770.304 | 570 | 52 | 1552 | 50 | 44.9 | 50 | 30 | 31.7 | 0.049 | 104 | 11.4 | 70 | 40 | 29.2 | 0.783 | 98.2 | 463.1 | 449.9 | 52.6 | 451.9 | 0.301 | 219 | 8.1 | 100 | 37.8 | 40 | 12 | 100 | 35.6 | 3.488 | 56 | 25.1 | 27 | 16.5 | 47 | 30 | 0.78 | 35.7 | 57 | 4380 | 21.6 | 99.8 | 55.7 | 0 | 19.9 | 0 | 38.9 | 30.3
736830.304 | 630 | 52 | 1553 | 50.4 | 44.9 | 50 | 30 | 31.7 | 0.048 | 104 | 11.4 | 70 | 39.9 | 29 | 0.783 | 98.2 | 463 | 449.9 | 52.6 | 452.3 | 0.29 | 219.4 | 8.2 | 99.9 | 37.3 | 40 | 12 | 99.9 | 35.3 | 3.497 | 55.9 | 24.9 | 27 | 16.5 | 47 | 30 | 0.781 | 35.7 | 55 | 4550 | 21.6 | 99.8 | 55.7 | 0.1 | 20 | 0 | 38.9 | 30.3
736890.304 | 690 | 52 | 1550 | 49.7 | 44.9 | 50 | 30 | 31.8 | 0.049 | 104 | 11.3 | 70 | 40 | 28.8 | 0.784 | 98.2 | 462.8 | 449.6 | 52.6 | 452.4 | 0.295 | 219.6 | 8.1 | 100 | 37.1 | 40 | 12 | 100 | 35.2 | 3.486 | 56.1 | 24.8 | 27 | 16.5 | 47 | 30 | 0.778 | 35.7 | 55 | 4580 | 21.6 | 99.8 | 55.7 | 0.1 | 20 | 0 | 38.9 | 30.2
736950.304 | 750 | 52 | 1550 | 50.1 | 44.9 | 50 | 30 | 32 | 0.048 | 104 | 11.3 | 70 | 40 | 28.6 | 0.782 | 98.2 | 462.8 | 449.6 | 52.5 | 452.3 | 0.297 | 220 | 8.2 | 99.9 | 37.4 | 40 | 12 | 99.9 | 35.2 | 3.496 | 56 | 24.8 | 27 | 16.5 | 47 | 31 | 0.78 | 35.7 | 57 | 4430 | 21.6 | 99.8 | 55.7 | 0 | 20.1 | 0 | 38.8 | 30.3
737010.304 | 810 | 52 | 1550 | 49.8 | 44.9 | 50 | 30 | 32.2 | 0.049 | 104 | 11.2 | 70 | 40 | 28.3 | 0.782 | 98.2 | 462.6 | 449.4 | 52.6 | 452.7 | 0.295 | 219.6 | 8.1 | 100 | 37.6 | 40.1 | 12 | 100 | 35.5 | 3.505 | 56 | 24.9 | 27 | 16.5 | 47 | 31 | 0.778 | 35.7 | 57 | 4230 | 21.6 | 99.8 | 55.7 | 0.1 | 19.9 | 0 | 38.9 | 30.3
737070.304 | 870 | 52 | 1549 | 49.6 | 45 | 50 | 30 | 32.3 | 0.05 | 104 | 11.2 | 70 | 40 | 27.8 | 0.783 | 98.2 | 462.3 | 449 | 52.5 | 452.9 | 0.296 | 219.9 | 8.1 | 100 | 37.5 | 40.1 | 12 | 100 | 35.5 | 3.489 | 56 | 24.6 | 27 | 16.5 | 47 | 31 | 0.781 | 35.3 | 55 | 4480 | 21.6 | 99.8 | 55.7 | 0.1 | 19.9 | 0 | 38.9 | 30.2
737130.304 | 930 | 52 | 1551 | 50 | 45 | 49.9 | 30 | 32.3 | 0.052 | 104 | 11.3 | 70 | 39.9 | 27.4 | 0.782 | 98.2 | 462.5 | 449.2 | 52.5 | 452.9 | 0.29 | 219.9 | 8.1 | 100 | 37.7 | 40.1 | 12 | 100 | 35.7 | 3.5 | 56 | 23.7 | 27 | 16.5 | 47 | 31 | 0.786 | 35.3 | 57 | 4210 | 21.6 | 99.8 | 55.6 | 0 | 20.2 | 0 | 38.8 | 30.2
737190.304 | 990 | 52 | 1547 | 49.5 | 44.9 | 50 | 30 | 32.2 | 0.051 | 104 | 11.3 | 70 | 40 | 27.1 | 0.784 | 98.2 | 462.1 | 448.8 | 52.5 | 453 | 0.292 | 221.7 | 8.1 | 100 | 37.3 | 40.1 | 12 | 100 | 35.4 | 3.464 | 56.1 | 22.9 | 27 | 16.5 | 47 | 31 | 0.783 | 35.7 | 55 | 4360 | 21.6 | 99.8 | 55.7 | 0.1 | 19.9 | 0 | 38.9 | 30.2
737250.304 | 1050 | 52 | 1550 | 50 | 44.9 | 50 | 30 | 32 | 0.051 | 104 | 11.4 | 70 | 40 | 26.8 | 0.783 | 98.2 | 462.1 | 448.8 | 52.5 | 453 | 0.286 | 219.7 | 8.1 | 100 | 37.7 | 40.1 | 12 | 100 | 35.4 | 3.481 | 56 | 22.5 | 27 | 16.5 | 47 | 31 | 0.779 | 35.7 | 55 | 4580 | 21.6 | 99.8 | 55.7 | 0.1 | 19.9 | 0 | 38.9 | 30.2
737310.304 | 1110 | 52 | 1550 | 50 | 45 | 50 | 30 | 31.8 | 0.05 | 104 | 11.4 | 70 | 39.9 | 26.5 | 0.783 | 98.2 | 462.1 | 448.8 | 52.5 | 453.1 | 0.302 | 221.1 | 8.1 | 99.9 | 37.3 | 40.1 | 12 | 99.9 | 35.4 | 3.481 | 56 | 22.1 | 27 | 16.5 | 47 | 30 | 0.776 | 35.7 | 57 | 4330 | 21.6 | 97.5 | 55.7 | 0.1 | 20 | 0 | 38.8 | 30.2
737370.304 | 1170 | 52 | 1553 | 50.3 | 44.9 | 50 | 30 | 31.7 | 0.048 | 104 | 11.4 | 70 | 40 | 26.3 | 0.785 | 98.2 | 462.2 | 448.8 | 52.5 | 453.4 | 0.288 | 221.6 | 8.2 | 100 | 37.9 | 40.1 | 12 | 100 | 35.8 | 3.482 | 55.9 | 21.8 | 27 | 16.5 | 47 | 30 | 0.783 | 35.3 | 57 | 4670 | 21.6 | 99.8 | 55.7 | 0.1 | 19.9 | 0 | 38.9 | 30.2
737430.304 | 1230 | 52 | 1550 | 50.2 | 45 | 50 | 30 | 31.7 | 0.049 | 104 | 11.4 | 70 | 39.9 | 26.1 | 0.782 | 98.2 | 462 | 448.6 | 52.4 | 453.5 | 0.286 | 221.2 | 8.2 | 100 | 38 | 40.1 | 12 | 100 | 35.9 | 3.481 | 56 | 21.4 | 27 | 16.5 | 47 | 30 | 0.78 | 35.7 | 55 | 4600 | 21.6 | 99.8 | 55.7 | 0.1 | 20.1 | 0 | 38.9 | 30.2
737490.304 | 1290 | 52 | 1552 | 50.1 | 45 | 50 | 30 | 31.9 | 0.05 | 104 | 11.4 | 70 | 40 | 25.9 | 0.783 | 98.2 | 461.9 | 448.5 | 52.4 | 453.7 | 0.295 | 219.6 | 8.1 | 100 | 37.6 | 40.1 | 12 | 100 | 35.8 | 3.488 | 55.9 | 20.9 | 27 | 16.5 | 47 | 30 | 0.779 | 35.7 | 57 | 4450 | 21.6 | 99.8 | 55.7 | 0 | 20.1 | 0 | 38.9 | 30.2
737550.304 | 1350 | 52 | 1551 | 50.2 | 45 | 50 | 30 | 32 | 0.049 | 104 | 11.4 | 70 | 40 | 25.5 | 0.783 | 98.2 | 461.9 | 448.5 | 52.4 | 453.8 | 0.309 | 219.4 | 8.2 | 100 | 37.7 | 40.1 | 12 | 100 | 35.9 | 3.513 | 56 | 20.4 | 27 | 16.5 | 47 | 31 | 0.779 | 35.7 | 55 | 4650 | 21.6 | 99.8 | 55.7 | 0 | 19.9 | 0 | 38.9 | 30.2
737610.304 | 1410 | 52 | 1549 | 49.9 | 45 | 50 | 30 | 32.2 | 0.052 | 104 | 11.4 | 70 | 40 | 24.9 | 0.783 | 98.2 | 461.4 | 448 | 52.4 | 453.8 | 0.316 | 220 | 8.1 | 100 | 37.7 | 40.1 | 12 | 100 | 35.5 | 3.489 | 56 | 20 | 27 | 16.5 | 47 | 31 | 0.784 | 35.7 | 55 | 4580 | 21.6 | 99.8 | 55.6 | 0.1 | 20.1 | 0 | 38.9 | 30.2
737670.304 | 1470 | 52 | 1551 | 50.7 | 45 | 50 | 30 | 32.3 | 0.05 | 104 | 11.3 | 70 | 40 | 24.6 | 0.784 | 98.2 | 461.6 | 448.2 | 52.4 | 453.8 | 0.315 | 219.5 | 8.2 | 100 | 37.9 | 40.1 | 12 | 100 | 35.7 | 3.498 | 55.9 | 20.3 | 27 | 16.5 | 47 | 31 | 0.78 | 35.7 | 55 | 4670 | 21.6 | 99.8 | 55.7 | 0 | 19.9 | 0 | 38.8 | 30.2
737730.304 | 1530 | 52 | 1550 | 50.4 | 45 | 50 | 30 | 32.3 | 0.049 | 104 | 11.3 | 70 | 40 | 24.5 | 0.783 | 98.1 | 461.3 | 447.8 | 52.4 | 453.5 | 0.337 | 220.4 | 8.2 | 100 | 38 | 40.1 | 12 | 100 | 35.7 | 3.483 | 56 | 19.9 | 27 | 16.5 | 47 | 31 | 0.781 | 35.7 | 55 | 4450 | 21.6 | 99.8 | 55.6 | 0.1 | 19.9 | 0 | 39 | 30.2
737790.304 | 1590 | 52 | 1548 | 50.3 | 44.9 | 50 | 30 | 32.1 | 0.05 | 104 | 11.2 | 70 | 39.9 | 24.1 | 0.783 | 98.1 | 461.2 | 447.7 | 52.4 | 453.6 | 0.356 | 219 | 8.2 | 100 | 37.8 | 40.1 | 12 | 100 | 35.6 | 3.494 | 56 | 20.6 | 27 | 16.5 | 47 | 31 | 0.783 | 35.3 | 57 | 4280 | 21.6 | 99.8 | 55.6 | 0.1 | 20.1 | 0 | 38.9 | 30.2
737850.304 | 1650 | 52 | 1548 | 50.1 | 44.9 | 50 | 30 | 31.9 | 0.053 | 104 | 11.2 | 70 | 39.9 | 23.7 | 0.783 | 98.1 | 461 | 447.5 | 52.4 | 453.8 | 0.365 | 219.5 | 8.2 | 100 | 37.5 | 40.1 | 12 | 100 | 35.6 | 3.479 | 56 | 19.6 | 27 | 16.5 | 47 | 31 | 0.778 | 35.3 | 55 | 4500 | 21.6 | 99.8 | 55.6 | 0 | 19.9 | 0 | 38.7 | 30.2
737910.304 | 1710 | 52 | 1548 | 47.8 | 44.9 | 50 | 30 | 31.8 | 0.052 | 103.9 | 11.2 | 70 | 40 | 23.5 | 0.782 | 98.1 | 460.9 | 447.4 | 52.4 | 452 | 0.351 | 220.1 | 7.8 | 99.7 | 37 | 40.1 | 12 | 99.7 | 35.4 | 3.377 | 54.3 | 19.6 | 27.5 | 16.1 | 47 | 30 | 0.781 | 34.1 | 53 | 4430 | 21.6 | 97.5 | 55.7 | 0.1 | 20 | 0 | 38.9 | 30.2
737970.304 | 1770 | 52 | 1551 | 47.6 | 44.8 | 50 | 30 | 31.8 | 0.047 | 104 | 11.3 | 70 | 40 | 23.1 | 0.784 | 98.1 | 460.9 | 447.5 | 52.3 | 450.7 | 0.353 | 219.7 | 7.7 | 99.6 | 37.7 | 40.1 | 12 | 99.6 | 35.6 | 3.345 | 54.2 | 19.7 | 27.5 | 16.1 | 47 | 30 | 0.78 | 34.1 | 55 | 4010 | 21.6 | 97.5 | 55.6 | 0 | 20 | 0 | 38.9 | 30.2
738030.304 | 1830 | 52 | 1547 | 47.1 | 44.8 | 50 | 30 | 31.8 | 0.051 | 104 | 11.3 | 70 | 40 | 23 | 0.784 | 98.1 | 460.7 | 447.2 | 52.3 | 450 | 0.379 | 219.5 | 7.7 | 99.7 | 37.8 | 40.1 | 12 | 99.7 | 35.6 | 3.357 | 54.2 | 19.5 | 27.5 | 16.1 | 47 | 30 | 0.782 | 34.1 | 53 | 4180 | 21.6 | 97.5 | 55.7 | 0.1 | 19.9 | 0 | 39 | 30.3
738090.304 | 1890 | 52 | 1553 | 50.6 | 45 | 50 | 30 | 32 | 0.047 | 104 | 11.3 | 70 | 40 | 22.9 | 0.783 | 98.1 | 461 | 447.5 | 52.3 | 451.6 | 0.399 | 220.9 | 8.2 | 99.9 | 38 | 40.1 | 12 | 99.9 | 35.5 | 3.508 | 55.9 | 19.6 | 27 | 16.5 | 47 | 31 | 0.777 | 35.7 | 55 | 4400 | 21.6 | 99.8 | 55.6 | 0.1 | 20 | 0 | 38.9 | 30.2
738150.304 | 1950 | 52 | 1548 | 49.9 | 45.1 | 50.1 | 30 | 32.1 | 0.051 | 104 | 11.4 | 70 | 40 | 23 | 0.784 | 98.1 | 460.4 | 446.8 | 52.3 | 452.9 | 0.4 | 219.6 | 8.1 | 100 | 37.8 | 40.3 | 12 | 100 | 35.2 | 3.463 | 55.9 | 19.4 | 27 | 16.5 | 47 | 31 | 0.778 | 35.7 | 55 | 4580 | 21.6 | 99.8 | 55.7 | 0 | 19.9 | 0 | 38.8 | 30.2
738210.304 | 2010 | 52 | 1551 | 50.2 | 45.1 | 50 | 30 | 32.1 | 0.053 | 104 | 11.4 | 70 | 40 | 23 | 0.783 | 98.1 | 460.4 | 446.8 | 52.4 | 453.7 | 0.403 | 222 | 8.2 | 100 | 37.6 | 40.3 | 12 | 100 | 35.3 | 3.499 | 55.9 | 19.5 | 27 | 16.5 | 47 | 31 | 0.782 | 35.3 | 57 | 4310 | 21.6 | 99.8 | 55.6 | 0.1 | 19.9 | 0 | 39 | 30.2
738270.304 | 2070 | 52 | 1550 | 50.6 | 45.2 | 50 | 30 | 32.2 | 0.05 | 104 | 11.4 | 70 | 40.1 | 23.1 | 0.782 | 98.1 | 460.3 | 446.7 | 52.4 | 453.9 | 0.414 | 218.3 | 8.2 | 100 | 37.3 | 40.3 | 12 | 100 | 35.1 | 3.481 | 55.9 | 19.4 | 27 | 16.5 | 47 | 31 | 0.782 | 35.3 | 55 | 4400 | 21.6 | 99.8 | 55.6 | 0.1 | 20.1 | 0 | 39 | 30.2
738330.304 | 2130 | 52 | 1549 | 50.2 | 45.2 | 50 | 30 | 32.1 | 0.049 | 104 | 11.4 | 70 | 40 | 23.1 | 0.783 | 98.1 | 459.9 | 446.3 | 52.4 | 454.1 | 0.425 | 218.9 | 8.2 | 100 | 37.3 | 40.4 | 12 | 100 | 35.2 | 3.478 | 55.9 | 19.6 | 27 | 16.5 | 47 | 31 | 0.783 | 35.3 | 57 | 4380 | 21.6 | 99.8 | 55.5 | 0 | 20 | 0 | 38.9 | 30.2
738390.304 | 2190 | 52 | 1551 | 50.5 | 45.2 | 50 | 30 | 32 | 0.051 | 104 | 11.4 | 70 | 40 | 23.1 | 0.782 | 98.1 | 460.1 | 446.5 | 52.4 | 454.4 | 0.411 | 219.2 | 8.2 | 99.9 | 37.5 | 40.4 | 12 | 100 | 35.2 | 3.497 | 55.9 | 19 | 27 | 16.5 | 47 | 31 | 0.779 | 35.3 | 57 | 4140 | 21.6 | 99.8 | 55.7 | 0.1 | 19.9 | 0 | 38.9 | 30.2
738450.304 | 2250 | 52 | 1549 | 50.7 | 45.2 | 50 | 30 | 31.9 | 0.05 | 104 | 11.4 | 70 | 40 | 23 | 0.784 | 98.1 | 459.9 | 446.3 | 52.4 | 454.2 | 0.405 | 218.9 | 8.3 | 100 | 37.3 | 40.4 | 12 | 100 | 35.4 | 3.488 | 55.9 | 19.6 | 27 | 16.5 | 47 | 31 | 0.781 | 35.7 | 57 | 4330 | 21.6 | 97.5 | 55.7 | 0.1 | 20.1 | 0 | 38.9 | 30.2
738510.304 | 2310 | 52 | 1550 | 50.1 | 45.1 | 50 | 30 | 31.9 | 0.05 | 104 | 11.1 | 70 | 40 | 22.9 | 0.783 | 98.1 | 459.8 | 446.1 | 52.4 | 454.5 | 0.445 | 219.7 | 8.1 | 100 | 36.8 | 40.3 | 12 | 100 | 35.1 | 3.477 | 55.9 | 20.6 | 27 | 16.5 | 47 | 30 | 0.78 | 35.7 | 57 | 4380 | 21.6 | 99.8 | 55.7 | 0.1 | 20 | 0 | 38.9 | 30.2
738570.304 | 2370 | 52 | 1552 | 50.5 | 45.1 | 50 | 30 | 31.8 | 0.051 | 104 | 11.3 | 70 | 40 | 22.7 | 0.783 | 98.1 | 459.8 | 446.2 | 52.3 | 454.6 | 0.418 | 221.3 | 8.2 | 99.9 | 36.6 | 40.3 | 12 | 100 | 35.3 | 3.475 | 55.8 | 19.4 | 27 | 16.5 | 47 | 30 | 0.782 | 35.7 | 57 | 4180 | 21.6 | 99.8 | 55.6 | 0.1 | 19.9 | 0 | 38.9 | 30.2
738630.304 | 2430 | 52 | 1553 | 50.8 | 45.1 | 50 | 30 | 31.9 | 0.05 | 104 | 11.3 | 70 | 40 | 22.9 | 0.784 | 98.1 | 459.7 | 446.1 | 52.3 | 454.8 | 0.422 | 220.8 | 8.2 | 99.9 | 36.6 | 40.3 | 12 | 99.9 | 35.4 | 3.474 | 55.8 | 19.8 | 27.5 | 16.5 | 47 | 31 | 0.784 | 35.3 | 55 | 4330 | 21.6 | 97.5 | 55.7 | 0 | 20 | 0 | 38.9 | 30.2
738690.304 | 2490 | 52 | 1552 | 50.7 | 45.1 | 50 | 30 | 32 | 0.046 | 104 | 11.2 | 70 | 40 | 23.2 | 0.782 | 98.1 | 459.7 | 446 | 52.3 | 454.6 | 0.425 | 219.8 | 8.2 | 99.9 | 37.5 | 40.2 | 12 | 99.9 | 35.6 | 3.487 | 55.8 | 20 | 27 | 16.5 | 47 | 31 | 0.778 | 35.3 | 55 | 4400 | 21.6 | 97.5 | 55.6 | 0.1 | 19.9 | 0 | 38.9 | 30.2
738750.304 | 2550 | 52 | 1550 | 50.5 | 45.1 | 50 | 30 | 32.1 | 0.052 | 104 | 11.2 | 70 | 40 | 23.5 | 0.784 | 98.1 | 459.4 | 445.8 | 52.3 | 454.6 | 0.439 | 223 | 8.2 | 100 | 36.9 | 40.2 | 12 | 100 | 35.3 | 3.48 | 55.8 | 19.6 | 27 | 16.5 | 47 | 31 | 0.781 | 35.3 | 55 | 4210 | 21.6 | 99.8 | 55.6 | 0.1 | 19.9 | 0 | 38.9 | 30.2
738810.304 | 2610 | 52 | 1551 | 49.9 | 45 | 50 | 30 | 32.1 | 0.05 | 104 | 11.2 | 70 | 39.9 | 23 | 0.783 | 98.1 | 459.4 | 445.6 | 52.3 | 454.8 | 0.443 | 222.9 | 8.1 | 100 | 37.6 | 40.2 | 12 | 100 | 35.3 | 3.47 | 55.9 | 19.3 | 27 | 16.5 | 47 | 31 | 0.784 | 35.3 | 55 | 4530 | 21.6 | 99.8 | 55.7 | 0.1 | 20.1 | 0 | 38.8 | 30.2
738870.304 | 2670 | 52 | 1548 | 50.4 | 45 | 50 | 30 | 32.1 | 0.053 | 104 | 11.3 | 70 | 40 | 22.4 | 0.783 | 98.1 | 459.4 | 445.7 | 52.2 | 455.1 | 0.46 | 219.8 | 8.2 | 99.9 | 37.5 | 40.2 | 12 | 100 | 35.3 | 3.495 | 55.8 | 19.1 | 27 | 16.5 | 47 | 31 | 0.783 | 35.3 | 57 | 4160 | 21.6 | 99.8 | 55.6 | 0.1 | 19.9 | 0 | 38.9 | 30.2
738930.304 | 2730 | 52 | 1553 | 50.6 | 45 | 50 | 30 | 32.1 | 0.051 | 104 | 11.3 | 70 | 39.9 | 22.7 | 0.784 | 98.1 | 459.5 | 445.8 | 52.3 | 454.9 | 0.485 | 221.9 | 8.2 | 99.9 | 37.7 | 40.2 | 12 | 99.9 | 35.4 | 3.46 | 55.8 | 19.5 | 27 | 16.5 | 47 | 31 | 0.781 | 35.3 | 57 | 4330 | 21.6 | 99.8 | 55.6 | 0.1 | 20 | 0 | 39 | 30.2
738990.304 | 2790 | 52 | 1550 | 50.3 | 45 | 50 | 30 | 32 | 0.05 | 104 | 11.3 | 70 | 40 | 23.2 | 0.783 | 98.1 | 459.1 | 445.4 | 52.3 | 454.6 | 0.502 | 220.4 | 8.2 | 99.9 | 37.2 | 40.2 | 12 | 100 | 35.2 | 3.471 | 55.8 | 19.7 | 27 | 16.5 | 47 | 31 | 0.784 | 35.3 | 55 | 4500 | 21.6 | 99.8 | 55.6 | 0 | 20.1 | 0 | 38.9 | 30.2
739050.304 | 2850 | 52 | 1550 | 50.5 | 45 | 50 | 30 | 31.9 | 0.049 | 104 | 11.4 | 70 | 40 | 22.9 | 0.784 | 98.1 | 459.1 | 445.4 | 52.3 | 454.4 | 0.512 | 219.3 | 8.2 | 99.9 | 37.2 | 40.1 | 12 | 99.9 | 35.3 | 3.485 | 55.8 | 19.3 | 27 | 16.5 | 47 | 31 | 0.781 | 35.3 | 57 | 4210 | 21.6 | 99.8 | 55.7 | 0.1 | 19.9 | 0 | 38.9 | 30.2
739110.304 | 2910 | 52 | 1552 | 50.3 | 45 | 50 | 30 | 31.9 | 0.048 | 104 | 11.4 | 70 | 39.9 | 23.1 | 0.783 | 98.1 | 459 | 445.2 | 52.2 | 455.3 | 0.54 | 219.7 | 8.2 | 100 | 37.4 | 40.2 | 12 | 100 | 35.3 | 3.487 | 55.8 | 20.1 | 27 | 16.5 | 47 | 31 | 0.782 | 35.3 | 55 | 4160 | 21.6 | 99.8 | 55.7 | 0.1 | 20.1 | 0 | 39 | 30.2
739170.304 | 2970 | 52 | 1549 | 50.5 | 45 | 50 | 30 | 31.9 | 0.051 | 104 | 11.4 | 70 | 40 | 23.1 | 0.783 | 98.1 | 458.9 | 445.1 | 52.2 | 455.4 | 0.529 | 216.5 | 8.2 | 100 | 37.7 | 40.2 | 12 | 100 | 35.4 | 3.468 | 55.8 | 20.6 | 27 | 16.5 | 47 | 31 | 0.785 | 35.3 | 57 | 4160 | 21.6 | 99.8 | 55.6 | 0 | 20 | 0 | 38.9 | 30.2
739230.304 | 3030 | 52 | 1552 | 50.9 | 44.9 | 50 | 30 | 31.9 | 0.048 | 104 | 11.4 | 70 | 40 | 23.1 | 0.784 | 98.1 | 458.9 | 445.1 | 52.3 | 455.2 | 0.536 | 218.6 | 8.3 | 100 | 37.8 | 40.2 | 12 | 100 | 35.4 | 3.464 | 55.8 | 19.6 | 27 | 16.5 | 47 | 31 | 0.779 | 35.3 | 57 | 4230 | 21.6 | 99.8 | 55.6 | 0.1 | 19.9 | 0 | 38.9 | 30.2
739290.304 | 3090 | 52 | 1548 | 50.4 | 44.9 | 50 | 30 | 32 | 0.053 | 104 | 11.4 | 70 | 40 | 23.5 | 0.783 | 98.1 | 458.6 | 444.8 | 52.2 | 455 | 0.538 | 216.9 | 8.2 | 100 | 37.9 | 40.2 | 12 | 100 | 35.3 | 3.477 | 55.8 | 19.2 | 27 | 16.5 | 47 | 31 | 0.781 | 35.3 | 57 | 4180 | 21.6 | 97.5 | 55.6 | 0 | 20 | 0 | 39 | 30.2
739350.304 | 3150 | 52 | 1549 | 50 | 44.9 | 50 | 30 | 32 | 0.052 | 104 | 11.4 | 70 | 40 | 22.8 | 0.783 | 98.1 | 458.4 | 444.6 | 52.2 | 455.2 | 0.515 | 215.3 | 8.1 | 100 | 37.8 | 40.1 | 12 | 100 | 35.3 | 3.479 | 55.9 | 18.9 | 27 | 16.5 | 47 | 31 | 0.781 | 35.3 | 55 | 4330 | 21.6 | 99.8 | 55.7 | 0.1 | 20 | 0 | 39 | 30.2
739410.304 | 3210 | 52 | 1545 | 47.5 | 44.9 | 50 | 30 | 32.1 | 0.063 | 103.9 | 11.4 | 70 | 39.9 | 22.8 | 0.784 | 98.1 | 458 | 444.2 | 52.3 | 454.6 | 0.515 | 214.7 | 7.7 | 99.6 | 37.6 | 40.1 | 12 | 99.6 | 35.3 | 3.358 | 54.3 | 20.4 | 27.5 | 16.1 | 47 | 31 | 0.78 | 34.1 | 56 | 3960 | 21.6 | 97.5 | 55.7 | 0.1 | 20.1 | 0 | 39 | 30.2
739470.304 | 3270 | 52 | 1549 | 47.5 | 44.8 | 50 | 30 | 32.1 | 0.049 | 104 | 11.3 | 70 | 39.9 | 23.3 | 0.782 | 98.1 | 458.6 | 444.8 | 52.1 | 452.7 | 0.53 | 213 | 7.7 | 99.7 | 37.8 | 40.1 | 12 | 99.7 | 35.3 | 3.351 | 54.1 | 20.4 | 27.5 | 16.1 | 47 | 31 | 0.777 | 34.1 | 53 | 4230 | 21.6 | 97.2 | 55.7 | 0.1 | 19.9 | 0 | 39 | 30.2
739530.304 | 3330 | 52 | 1552 | 48 | 44.8 | 50 | 30 | 32 | 0.05 | 104 | 11.3 | 70 | 40 | 22.8 | 0.783 | 98.1 | 458.6 | 444.8 | 52.2 | 451.6 | 0.538 | 212.4 | 7.8 | 99.5 | 37.8 | 40 | 12 | 99.5 | 35.3 | 3.35 | 54 | 19.6 | 27.5 | 16.1 | 47 | 31 | 0.781 | 33.7 | 55 | 4140 | 21.6 | 97.5 | 55.7 | 0.1 | 19.9 | 0 | 39 | 30.2
739590.304 | 3390 | 52 | 1549 | 47.6 | 44.7 | 50 | 30 | 32 | 0.051 | 104 | 11.3 | 70 | 40 | 23 | 0.783 | 98.1 | 459.1 | 445.3 | 52.1 | 451.1 | 0.522 | 212.8 | 7.8 | 99.6 | 38.1 | 40 | 12 | 99.6 | 35.4 | 3.344 | 54 | 19.8 | 27.5 | 16.1 | 47 | 31 | 0.778 | 34.1 | 55 | 3960 | 21.6 | 97.5 | 55.7 | 0 | 20.1 | 0 | 39 | 30.2
739650.304 | 3450 | 52 | 1551 | 50.4 | 44.9 | 50 | 30 | 32 | 0.05 | 104 | 11.2 | 70 | 40 | 23 | 0.783 | 98.1 | 459.1 | 445.3 | 52.1 | 453 | 0.565 | 211.4 | 8.2 | 100 | 37.5 | 40.1 | 12 | 100 | 35.2 | 3.482 | 55.8 | 20.1 | 27 | 16.5 | 47 | 31 | 0.785 | 35.3 | 57 | 4500 | 21.6 | 99.8 | 55.6 | 0.1 | 19.9 | 0 | 38.9 | 30.2
739710.304 | 3510 | 52 | 1550 | 50.7 | 45 | 50.1 | 30 | 31.9 | 0.052 | 104 | 11.2 | 70 | 40 | 23.2 | 0.784 | 98.1 | 458.7 | 444.9 | 52.2 | 454 | 0.539 | 211.7 | 8.3 | 100 | 37.5 | 40.2 | 12 | 100 | 35.2 | 3.471 | 55.8 | 20 | 27.5 | 16.5 | 47 | 31 | 0.781 | 35.3 | 57 | 4110 | 21.6 | 99.8 | 55.6 | 0.1 | 19.9 | 0 | 38.9 | 30.2
739770.304 | 3570 | 52 | 1550 | 50.5 | 45 | 50 | 30 | 31.9 | 0.052 | 104 | 11.3 | 70 | 39.9 | 23.3 | 0.783 | 98.1 | 458.6 | 444.8 | 52.2 | 454.4 | 0.562 | 211.8 | 8.2 | 100 | 37.7 | 40.3 | 12 | 100 | 35.4 | 3.473 | 55.8 | 19.6 | 27 | 16.5 | 47 | 31 | 0.779 | 35.3 | 57 | 4380 | 21.6 | 99.8 | 55.6 | 0.1 | 20.1 | 0 | 39 | 30.2
739830.304 | 3630 | 52 | 1549 | 50.6 | 45.1 | 50 | 30 | 31.9 | 0.05 | 104 | 11.3 | 70 | 40 | 22.9 | 0.783 | 98.1 | 458.4 | 444.6 | 52.2 | 455.1 | 0.523 | 210.4 | 8.2 | 100 | 37.5 | 40.4 | 12 | 100 | 35.5 | 3.497 | 55.8 | 19.2 | 27 | 16.5 | 47 | 31 | 0.778 | 35.3 | 57 | 4380 | 21.6 | 99.8 | 55.7 | 0 | 19.9 | 0 | 38.9 | 30.2
739890.304 | 3690 | 52 | 1549 | 50.2 | 45.1 | 50 | 30 | 32 | 0.051 | 104 | 11.4 | 70 | 40 | 23 | 0.783 | 98.1 | 458.2 | 444.3 | 52.2 | 455.6 | 0.52 | 212.5 | 8.2 | 100 | 37.7 | 40.4 | 12 | 100 | 35.3 | 3.475 | 55.8 | 20.1 | 27 | 16.5 | 47 | 31 | 0.78 | 35.3 | 55 | 4450 | 21.6 | 99.8 | 55.6 | 0.1 | 20 | 0 | 39 | 30.2
739950.304 | 3750 | 52 | 1551 | 50.9 | 45.2 | 50 | 30 | 32 | 0.05 | 104 | 11.4 | 70 | 40 | 22.8 | 0.783 | 98.1 | 458.3 | 444.5 | 52.2 | 456.1 | 0.543 | 210.8 | 8.3 | 100 | 38.1 | 40.4 | 12 | 100 | 35.4 | 3.487 | 55.8 | 19.7 | 27 | 16.5 | 47 | 31 | 0.782 | 35.3 | 57 | 4010 | 21.6 | 99.8 | 55.6 | 0 | 20 | 0 | 39 | 30.2
740010.304 | 3810 | 52 | 1551 | 50.6 | 45.2 | 50 | 30 | 32.1 | 0.051 | 104 | 11.4 | 70 | 40 | 22.8 | 0.784 | 98.1 | 458.2 | 444.2 | 52.2 | 456 | 0.517 | 211.3 | 8.2 | 100 | 37.9 | 40.4 | 12 | 100 | 35.2 | 3.481 | 55.8 | 20.8 | 27 | 16.5 | 47 | 31 | 0.782 | 35.7 | 57 | 4140 | 21.6 | 99.8 | 55.6 | 0.1 | 19.9 | 0 | 38.9 | 30.2
740070.304 | 3870 | 52 | 1546 | 50.1 | 45.1 | 50 | 30 | 32.1 | 0.049 | 104 | 11.4 | 70 | 40 | 22.8 | 0.783 | 98.1 | 457.8 | 443.9 | 52.2 | 456.1 | 0.515 | 212.9 | 8.2 | 100 | 37.9 | 40.4 | 12 | 100 | 35.3 | 3.46 | 55.8 | 19.8 | 27 | 16.5 | 47 | 31 | 0.778 | 35.3 | 57 | 4010 | 21.6 | 99.8 | 55.6 | 0.1 | 20.1 | 0 | 39 | 30.2
740130.304 | 3930 | 52 | 1552 | 50.8 | 45.1 | 50 | 30 | 32.1 | 0.049 | 104 | 11.4 | 70 | 40 | 23.1 | 0.782 | 98.1 | 458 | 444.1 | 52.2 | 456.1 | 0.548 | 212.6 | 8.2 | 100 | 37.8 | 40.4 | 12 | 100 | 35.2 | 3.479 | 55.8 | 19.8 | 27 | 16.5 | 47 | 31 | 0.78 | 35.7 | 57 | 4360 | 21.6 | 99.8 | 55.6 | 0 | 19.9 | 0 | 38.8 | 30.2
740190.304 | 3990 | 52 | 1552 | 50.9 | 45.1 | 50.1 | 30 | 32 | 0.052 | 104 | 11.4 | 70 | 39.9 | 23.2 | 0.784 | 98.1 | 457.8 | 443.8 | 52.3 | 455.7 | 0.578 | 212.5 | 8.2 | 99.9 | 37.7 | 40.4 | 12 | 99.9 | 35.1 | 3.472 | 55.8 | 19.5 | 27 | 16.5 | 47 | 31 | 0.783 | 35.3 | 57 | 4180 | 21.6 | 99.8 | 55.7 | 0 | 19.9 | 0 | 39 | 30.2
740250.304 | 4050 | 52 | 1550 | 50.5 | 45.1 | 50 | 30 | 32 | 0.052 | 104 | 11.4 | 70 | 40 | 22.7 | 0.782 | 98.1 | 457.7 | 443.8 | 52.2 | 456.2 | 0.543 | 212.5 | 8.2 | 100 | 37.8 | 40.3 | 12 | 100 | 34.9 | 3.485 | 55.8 | 19.1 | 27 | 16.5 | 47 | 31 | 0.783 | 35.3 | 55 | 4500 | 21.6 | 99.8 | 55.7 | 0.1 | 20.1 | 0 | 38.9 | 30.2
740310.304 | 4110 | 52 | 1552 | 50.9 | 45 | 50 | 30 | 31.9 | 0.049 | 104 | 11.3 | 70 | 40 | 23 | 0.783 | 98.1 | 457.8 | 443.9 | 52.2 | 456.4 | 0.544 | 213.3 | 8.3 | 99.9 | 37.7 | 40.3 | 12 | 99.9 | 35 | 3.48 | 55.8 | 19.4 | 27 | 16.5 | 47 | 31 | 0.784 | 35.3 | 57 | 4330 | 21.6 | 99.8 | 55.6 | 0.1 | 19.9 | 0 | 38.9 | 30.2
740370.304 | 4170 | 52 | 1549 | 50.2 | 45 | 50 | 30 | 31.9 | 0.049 | 104 | 11.3 | 70 | 40 | 23 | 0.782 | 98.1 | 457.5 | 443.6 | 52.2 | 456.6 | 0.569 | 212.5 | 8.2 | 100 | 37.5 | 40.3 | 12 | 100 | 35.3 | 3.482 | 55.9 | 19.8 | 27 | 16.5 | 47 | 31 | 0.781 | 35.7 | 57 | 4530 | 21.6 | 99.8 | 55.7 | 0.1 | 19.9 | 0 | 38.9 | 30.2
740430.304 | 4230 | 52 | 1549 | 47.5 | 44.9 | 50 | 30 | 31.9 | 0.048 | 104 | 11.3 | 70 | 39.9 | 22.9 | 0.782 | 98.1 | 457.4 | 443.5 | 52.1 | 454.7 | 0.528 | 212.9 | 7.7 | 99.7 | 37.9 | 40.3 | 12 | 99.7 | 35.3 | 3.344 | 54.2 | 20.1 | 27.5 | 16.1 | 47 | 31 | 0.784 | 34.1 | 55 | 4140 | 21.6 | 97.5 | 55.7 | 0 | 19.9 | 0 | 39 | 30.2
740490.304 | 4290 | 52 | 1552 | 48.1 | 44.8 | 50 | 30 | 32 | 0.047 | 104 | 11.3 | 70 | 40.1 | 23.3 | 0.783 | 98.1 | 457.7 | 443.8 | 52.1 | 453.3 | 0.576 | 211.8 | 7.8 | 99.6 | 37.4 | 40.2 | 12 | 99.6 | 35.1 | 3.358 | 54 | 19.9 | 27.5 | 16.5 | 47 | 31 | 0.775 | 34.1 | 55 | 4160 | 21.6 | 97.2 | 55.7 | 0.1 | 20 | 0 | 39 | 30.2
740550.304 | 4350 | 52 | 1552 | 47.6 | 44.8 | 49.9 | 30 | 32 | 0.047 | 104 | 11.3 | 70 | 40 | 23.4 | 0.783 | 98.1 | 457.6 | 443.6 | 52.1 | 452.6 | 0.543 | 212.9 | 7.7 | 99.6 | 37 | 40.1 | 12 | 99.6 | 34.9 | 3.337 | 54.1 | 19.4 | 27.5 | 16.5 | 47 | 31 | 0.778 | 34.1 | 55 | 4090 | 21.6 | 97.5 | 55.7 | 0 | 20.1 | 0 | 38.9 | 30.2
740610.304 | 4410 | 52 | 1553 | 50.9 | 44.9 | 50 | 30 | 32.1 | 0.051 | 104 | 11.3 | 70 | 40 | 22.8 | 0.784 | 98.1 | 457.6 | 443.7 | 52.1 | 455.2 | 0.556 | 212.9 | 8.3 | 100 | 37.2 | 40.2 | 12 | 100 | 35.1 | 3.478 | 55.8 | 19.1 | 27 | 16.5 | 47 | 31 | 0.782 | 35.7 | 55 | 4310 | 21.6 | 99.8 | 55.6 | 0 | 19.9 | 0 | 38.8 | 30.2
740670.304 | 4470 | 52 | 1550 | 50.4 | 45 | 50.1 | 30 | 32.1 | 0.05 | 104 | 11.3 | 70 | 40 | 23.1 | 0.784 | 98.1 | 457.2 | 443.3 | 52.2 | 456.4 | 0.595 | 214.6 | 8.2 | 99.9 | 37.5 | 40.2 | 12 | 99.9 | 35 | 3.478 | 55.8 | 20.7 | 27 | 16.5 | 47 | 31 | 0.784 | 35.3 | 57 | 4210 | 21.6 | 99.8 | 55.6 | 0.1 | 19.9 | 0 | 39 | 30.2
740730.304 | 4530 | 52 | 1551 | 50.8 | 45 | 50 | 30 | 32.1 | 0.052 | 104 | 11.4 | 70 | 40 | 23.2 | 0.782 | 98.1 | 457.3 | 443.3 | 52.2 | 456.4 | 0.581 | 211.8 | 8.3 | 99.9 | 37.5 | 40.3 | 12 | 99.9 | 35 | 3.48 | 55.8 | 19.3 | 27 | 16.5 | 47 | 31 | 0.778 | 35.3 | 55 | 4430 | 21.6 | 97.5 | 55.7 | 0 | 20 | 0 | 38.9 | 30.2
740790.304 | 4590 | 52 | 1546 | 50.4 | 45 | 50 | 30 | 32 | 0.051 | 104 | 11.4 | 70 | 40 | 22.8 | 0.783 | 98.1 | 456.9 | 442.9 | 52.2 | 456.6 | 0.585 | 211.5 | 8.2 | 100 | 37.7 | 40.3 | 12 | 100 | 35 | 3.482 | 55.9 | 19 | 27 | 16.5 | 47 | 31 | 0.778 | 35.7 | 57 | 4500 | 21.6 | 99.8 | 55.8 | 0.1 | 19.9 | 0 | 38.8 | 30.2
740850.304 | 4650 | 52 | 1549 | 50.4 | 45 | 50 | 30 | 32 | 0.051 | 104 | 11.4 | 70 | 40 | 23.1 | 0.782 | 98 | 457 | 443.1 | 52.2 | 456.8 | 0.611 | 211.5 | 8.2 | 100 | 37.8 | 40.3 | 12 | 100 | 34.8 | 3.481 | 55.9 | 19.5 | 27 | 16.5 | 47 | 31 | 0.778 | 35.3 | 55 | 4280 | 21.6 | 99.8 | 55.6 | 0.1 | 19.9 | 0 | 39 | 30.2
740910.304 | 4710 | 52 | 1549 | 50.3 | 45 | 50 | 30 | 31.9 | 0.048 | 104 | 11.4 | 70 | 40 | 23.2 | 0.783 | 98.1 | 457 | 442.9 | 52.1 | 457.9 | 0.585 | 211.6 | 8.2 | 100.1 | 37.4 | 40.3 | 12 | 100.1 | 34.7 | 3.487 | 55.9 | 20.6 | 27 | 16.5 | 47 | 31 | 0.778 | 35.3 | 55 | 4380 | 21.6 | 99.8 | 55.6 | 0 | 19.9 | 0 | 38.8 | 30.2
740970.304 | 4770 | 52 | 1552 | 50.8 | 45 | 50 | 30 | 31.9 | 0.05 | 104 | 11.4 | 70 | 40 | 23.1 | 0.784 | 98.1 | 457.1 | 443 | 52.1 | 457.9 | 0.598 | 213.1 | 8.3 | 100 | 37.5 | 40.3 | 12 | 100 | 34.8 | 3.474 | 55.8 | 19.4 | 27 | 16.5 | 47 | 31 | 0.778 | 35.3 | 57 | 4500 | 21.6 | 99.8 | 55.6 | 0.1 | 19.9 | 0 | 38.9 | 30.2
741030.304 | 4830 | 52 | 1551 | 51 | 45 | 50 | 30 | 31.9 | 0.051 | 104 | 11.4 | 70 | 40 | 23.2 | 0.782 | 98.1 | 456.9 | 442.9 | 52.1 | 457.4 | 0.599 | 213.8 | 8.3 | 100 | 37.1 | 40.3 | 12 | 100 | 34.9 | 3.489 | 55.8 | 19.1 | 27 | 16.5 | 47 | 31 | 0.78 | 35.3 | 55 | 4500 | 21.6 | 99.8 | 55.6 | 0.1 | 20 | 0 | 38.9 | 30.2
741090.304 | 4890 | 52 | 1547 | 48 | 45 | 50 | 30 | 32 | 0.049 | 104 | 11.3 | 70 | 40.1 | 22.5 | 0.784 | 98.1 | 456.6 | 442.6 | 52.1 | 454.9 | 0.522 | 215.7 | 7.9 | 99.6 | 37 | 40.3 | 12 | 99.6 | 34.8 | 3.357 | 54.1 | 19.2 | 27.5 | 16.1 | 47 | 31 | 0.783 | 34.1 | 53 | 4110 | 21.6 | 97.5 | 55.7 | 0.1 | 19.9 | 0 | 39 | 30.2
741150.304 | 4950 | 52 | 1549 | 48 | 44.9 | 50 | 30 | 32 | 0.046 | 104 | 11.3 | 70 | 40 | 22.9 | 0.782 | 98.1 | 456.8 | 442.8 | 52 | 454.1 | 0.541 | 213.5 | 7.8 | 99.6 | 37.1 | 40.2 | 12 | 99.6 | 34.7 | 3.349 | 54.1 | 19.4 | 27.5 | 16.1 | 47 | 31 | 0.781 | 34.1 | 55 | 3890 | 21.6 | 97.5 | 55.7 | 0.1 | 20.1 | 0 | 39 | 30.2
741210.304 | 5010 | 52 | 1549 | 47.7 | 44.9 | 50 | 30 | 32.1 | 0.051 | 104 | 11.3 | 70 | 40 | 23.1 | 0.783 | 98.1 | 456.8 | 442.8 | 51.9 | 454.1 | 0.559 | 211.6 | 7.8 | 99.7 | 37.3 | 40.2 | 12 | 99.7 | 34.9 | 3.337 | 54.1 | 19.8 | 27.5 | 16.5 | 47 | 31 | 0.78 | 34.1 | 55 | 4360 | 21.6 | 97.5 | 55.7 | 0 | 19.9 | 0 | 38.9 | 30.2
741270.304 | 5070 | 52 | 1559 | 50.5 | 44.8 | 50 | 30 | 32.1 | 0.035 | 104 | 11.2 | 70 | 40.2 | 23.1 | 0.783 | 98.1 | 457.6 | 443.6 | 52 | 454.2 | 0.529 | 210.9 | 8.2 | 99.9 | 37.4 | 40.2 | 12 | 99.9 | 34.8 | 3.486 | 55.6 | 20.1 | 27.5 | 16.5 | 47 | 31 | 0.775 | 35.3 | 55 | 4400 | 21.6 | 99.8 | 55.7 | 0.1 | 19.9 | 0 | 39 | 30.2
741330.304 | 5130 | 52 | 1551 | 51.2 | 45 | 50 | 30 | 32.1 | 0.049 | 104 | 11.3 | 70 | 40 | 23.4 | 0.782 | 98 | 456.8 | 442.8 | 52 | 456.4 | 0.602 | 211.5 | 8.3 | 100 | 37.1 | 40.3 | 12 | 100 | 34.8 | 3.503 | 55.9 | 19.7 | 27 | 16.5 | 47 | 31 | 0.784 | 35.3 | 55 | 4400 | 21.6 | 99.8 | 55.6 | 0.1 | 20 | 0 | 39 | 30.2
741390.304 | 5190 | 52 | 1550 | 50.5 | 45 | 50 | 30 | 32 | 0.052 | 104 | 11.3 | 70 | 39.9 | 23.7 | 0.783 | 98.1 | 456.5 | 442.5 | 52.1 | 457.4 | 0.583 | 212.1 | 8.2 | 100 | 37.3 | 40.3 | 12 | 100 | 35 | 3.473 | 55.9 | 19.2 | 27 | 16.5 | 47 | 31 | 0.778 | 35.7 | 57 | 4550 | 21.6 | 99.8 | 55.7 | 0 | 20 | 0 | 38.9 | 30.2
741450.304 | 5250 | 52 | 1550 | 50.7 | 45.1 | 50 | 30 | 31.9 | 0.053 | 104 | 11.3 | 70 | 40 | 22.9 | 0.782 | 98.1 | 456.4 | 442.4 | 52.1 | 457.9 | 0.604 | 211.9 | 8.2 | 99.9 | 37.1 | 40.4 | 11.9 | 99.9 | 34.9 | 3.496 | 55.9 | 18.9 | 27 | 16.5 | 47 | 31 | 0.783 | 35.7 | 55 | 4280 | 21.6 | 97.5 | 55.7 | 0.1 | 20 | 0 | 39 | 30.2
741510.304 | 5310 | 52 | 1548 | 50.7 | 45.1 | 50 | 30 | 31.9 | 0.049 | 104 | 11.3 | 70 | 40 | 22.7 | 0.783 | 98.1 | 456.3 | 442.2 | 52 | 458.1 | 0.583 | 212.4 | 8.3 | 100 | 37.2 | 40.4 | 12 | 100 | 34.9 | 3.483 | 55.9 | 18.6 | 27 | 16.5 | 47 | 31 | 0.785 | 35.7 | 57 | 4310 | 21.6 | 99.8 | 55.6 | 0.1 | 20.1 | 0 | 39 | 30.2
741570.304 | 5370 | 52 | 1551 | 50.9 | 45.2 | 50 | 30 | 31.9 | 0.048 | 104 | 11.4 | 70 | 40 | 22.7 | 0.785 | 98.1 | 456.3 | 442.2 | 52.1 | 458.2 | 0.572 | 211.8 | 8.3 | 100 | 37.1 | 40.4 | 12 | 100 | 34.6 | 3.49 | 55.9 | 19 | 27 | 16.5 | 47 | 31 | 0.779 | 35.7 | 57 | 4310 | 21.6 | 99.8 | 55.6 | 0 | 20 | 0 | 38.9 | 30.2
741630.304 | 5430 | 52 | 1548 | 50.7 | 45.1 | 50 | 30 | 31.9 | 0.049 | 104 | 11.4 | 70 | 40 | 23.1 | 0.783 | 98.1 | 456.1 | 442 | 52 | 458.1 | 0.595 | 212.1 | 8.3 | 100 | 37.2 | 40.4 | 12 | 100 | 34.9 | 3.507 | 56 | 19.2 | 27 | 16.5 | 47 | 31 | 0.778 | 35.7 | 57 | 4430 | 21.6 | 99.8 | 55.6 | 0.1 | 20 | 0 | 38.8 | 30.2
741690.304 | 5490 | 52 | 1539 | 48.4 | 45.1 | 50 | 30 | 32 | 0.067 | 103.8 | 11.4 | 70 | 40 | 23.3 | 0.783 | 98.1 | 455.2 | 441.2 | 52 | 458.2 | 0.597 | 213.1 | 7.9 | 99.8 | 37.2 | 40.4 | 12 | 99.8 | 35 | 3.353 | 54.6 | 18.9 | 27.5 | 16.1 | 47 | 31 | 0.785 | 34.5 | 54 | 4280 | 21.6 | 97.5 | 55.7 | 0 | 20 | 0 | 38.9 | 30.2
741750.304 | 5550 | 52 | 1553 | 48.4 | 45 | 50 | 30 | 32.1 | 0.046 | 104 | 11.4 | 70 | 40 | 23.1 | 0.784 | 98 | 456.2 | 442.1 | 52 | 455.6 | 0.574 | 212.5 | 7.9 | 99.6 | 37.6 | 40.4 | 12 | 99.6 | 34.9 | 3.362 | 54.1 | 18.7 | 27.5 | 16.1 | 47 | 31 | 0.777 | 34.1 | 53 | 4360 | 21.6 | 97.5 | 55.7 | 0.1 | 19.9 | 0 | 39 | 30.2
741810.304 | 5610 | 52 | 1548 | 48 | 44.9 | 49.9 | 30 | 32.1 | 0.048 | 104 | 11.4 | 70 | 40 | 22.5 | 0.783 | 98.1 | 456.1 | 442.1 | 52 | 455 | 0.578 | 212.4 | 7.8 | 99.6 | 37.5 | 40.3 | 12 | 99.6 | 34.9 | 3.357 | 54 | 18.5 | 27.5 | 16.1 | 47 | 31 | 0.78 | 34.1 | 53 | 4330 | 21.6 | 97.5 | 55.7 | 0.1 | 20 | 0 | 39 | 30.2
741870.304 | 5670 | 52 | 1552 | 48.4 | 44.9 | 50 | 30 | 32.1 | 0.049 | 104 | 11.4 | 70 | 40 | 23.1 | 0.784 | 98 | 456.3 | 442.2 | 51.9 | 454.6 | 0.588 | 211.9 | 7.9 | 99.6 | 37 | 40.3 | 12 | 99.6 | 34.6 | 3.367 | 54 | 19.4 | 27.5 | 16.1 | 47 | 31 | 0.777 | 34.1 | 53 | 4160 | 21.6 | 97.2 | 55.7 | 0.1 | 19.9 | 0 | 39 | 30.2
741930.304 | 5730 | 52 | 1550 | 51 | 45 | 50 | 30 | 32.1 | 0.052 | 104 | 11.3 | 70 | 40 | 23.1 | 0.783 | 98.1 | 456.1 | 442.1 | 52 | 456.7 | 0.621 | 212.3 | 8.3 | 100 | 37.1 | 40.3 | 12 | 100 | 34.7 | 3.47 | 55.8 | 18.8 | 27 | 16.5 | 47 | 31 | 0.779 | 35.3 | 55 | 4580 | 21.6 | 99.8 | 55.7 | 0 | 19.9 | 0 | 39 | 30.2
741990.304 | 5790 | 52 | 1546 | 50.6 | 45.1 | 50.1 | 30 | 32 | 0.052 | 104 | 11.3 | 70 | 40 | 23 | 0.783 | 98 | 455.5 | 441.5 | 52.1 | 457.6 | 0.599 | 211.4 | 8.3 | 100 | 37.7 | 40.4 | 12 | 100 | 34.9 | 3.49 | 55.9 | 18.6 | 27 | 16.5 | 47 | 31 | 0.776 | 35.7 | 55 | 4580 | 21.6 | 99.8 | 55.6 | 0.1 | 20 | 0 | 39 | 30.2
742050.304 | 5850 | 52 | 1548 | 50.8 | 45.1 | 50 | 30 | 32 | 0.051 | 104 | 11.2 | 70 | 40.1 | 22.6 | 0.784 | 98.1 | 455.6 | 441.5 | 52 | 458.1 | 0.611 | 212.7 | 8.3 | 99.9 | 37.8 | 40.4 | 12 | 99.9 | 34.8 | 3.483 | 55.9 | 18.8 | 27 | 16.5 | 47 | 31 | 0.78 | 35.7 | 57 | 4580 | 21.6 | 99.8 | 55.6 | 0.1 | 20.1 | 0 | 38.9 | 30.2
742110.304 | 5910 | 52 | 1551 | 51.1 | 45.1 | 50 | 30 | 31.9 | 0.048 | 104 | 11.2 | 70 | 39.9 | 22.8 | 0.782 | 98 | 455.7 | 441.6 | 52 | 458.3 | 0.638 | 213.2 | 8.3 | 100 | 37.8 | 40.4 | 12 | 100 | 34.9 | 3.508 | 55.9 | 19.3 | 27 | 16.5 | 47 | 31 | 0.782 | 35.3 | 57 | 4430 | 21.6 | 99.8 | 55.6 | 0 | 19.9 | 0 | 38.9 | 30.2
742170.304 | 5970 | 52 | 1552 | 51.2 | 45.1 | 50 | 30 | 31.9 | 0.046 | 104 | 11.3 | 70 | 40.1 | 22.9 | 0.784 | 98.1 | 455.7 | 441.6 | 52 | 458.4 | 0.611 | 212.4 | 8.3 | 100 | 37.5 | 40.4 | 12 | 100 | 34.6 | 3.482 | 55.9 | 19.1 | 27 | 16.5 | 47 | 31 | 0.783 | 35.3 | 57 | 4280 | 21.6 | 99.8 | 55.6 | 0.1 | 19.9 | 0 | 38.9 | 30.2
742230.304 | 6030 | 52 | 1549 | 50.9 | 45.1 | 50 | 30 | 31.9 | 0.051 | 104 | 11.3 | 70 | 39.9 | 23 | 0.782 | 98.1 | 455.5 | 441.3 | 52 | 458.4 | 0.6 | 211.3 | 8.3 | 100 | 37.3 | 40.4 | 12 | 100 | 34.5 | 3.48 | 55.9 | 19.8 | 27 | 16.5 | 47 | 31 | 0.779 | 35.7 | 57 | 4260 | 21.6 | 99.8 | 55.6 | 0 | 20 | 0 | 38.9 | 30.2
742290.304 | 6090 | 52 | 1549 | 50.4 | 45.1 | 50 | 30 | 32 | 0.052 | 104 | 11.3 | 70 | 40.1 | 23.1 | 0.782 | 98 | 455.5 | 441.4 | 52.1 | 458.9 | 0.663 | 211.2 | 8.2 | 99.9 | 37.9 | 40.4 | 12 | 99.9 | 34.5 | 3.482 | 55.9 | 19.5 | 27 | 16.5 | 47 | 31 | 0.779 | 35.3 | 57 | 4140 | 21.6 | 99.8 | 55.6 | 0.1 | 19.9 | 0 | 39 | 30.2
742350.304 | 6150 | 52 | 1550 | 48 | 45 | 50 | 30 | 32.1 | 0.047 | 104 | 11.3 | 70 | 40.1 | 23.3 | 0.784 | 98.1 | 455.5 | 441.4 | 51.9 | 456.6 | 0.65 | 212.2 | 7.8 | 99.6 | 37.7 | 40.3 | 12 | 99.6 | 34.5 | 3.368 | 54.1 | 19.4 | 27.5 | 16.1 | 47 | 31 | 0.782 | 34.1 | 55 | 3890 | 21.6 | 97.5 | 55.7 | 0 | 19.9 | 0 | 38.9 | 30.2
742410.304 | 6210 | 52 | 1548 | 48 | 44.9 | 50 | 30 | 32.1 | 0.049 | 104 | 11.4 | 70 | 40 | 23.1 | 0.782 | 98.1 | 455.4 | 441.3 | 51.9 | 455.3 | 0.649 | 211.8 | 7.8 | 99.6 | 37.8 | 40.2 | 12 | 99.6 | 34.4 | 3.349 | 54.1 | 20.4 | 27.5 | 16.1 | 47 | 31 | 0.778 | 34.1 | 55 | 4060 | 21.6 | 97.5 | 55.7 | 0.1 | 20 | 0 | 38.9 | 30.2
742470.304 | 6270 | 52 | 1551 | 48 | 44.8 | 50 | 30 | 32.1 | 0.048 | 104 | 11.4 | 70 | 40.1 | 23.2 | 0.784 | 98 | 455.5 | 441.3 | 51.9 | 455.2 | 0.647 | 211.9 | 7.8 | 99.6 | 37.6 | 40.2 | 12 | 99.6 | 34.3 | 3.353 | 54 | 19.3 | 27.5 | 16.1 | 47 | 31 | 0.781 | 34.1 | 55 | 4400 | 21.6 | 97.2 | 55.7 | 0.1 | 20 | 0 | 38.9 | 30.2
742530.304 | 6330 | 52 | 1559 | 51.3 | 44.8 | 50 | 30 | 32.1 | 0.034 | 104 | 11.4 | 70 | 40.2 | 22.9 | 0.784 | 98.1 | 456.2 | 442.1 | 51.9 | 455.2 | 0.569 | 213.3 | 8.4 | 99.9 | 37.3 | 40.1 | 12 | 99.9 | 34.4 | 3.503 | 55.7 | 19 | 27.5 | 16.5 | 47 | 31 | 0.781 | 35.3 | 57 | 4260 | 21.6 | 99.8 | 55.6 | 0.1 | 19.9 | 0 | 38.8 | 30.2
742590.304 | 6390 | 52 | 1551 | 50.9 | 44.9 | 50 | 30 | 32 | 0.052 | 104 | 11.4 | 70 | 40 | 22.7 | 0.782 | 98 | 455.4 | 441.3 | 52 | 457.2 | 0.658 | 211.7 | 8.3 | 99.9 | 37.8 | 40.2 | 12 | 99.9 | 34.4 | 3.495 | 56 | 19.4 | 27 | 16.5 | 47 | 31 | 0.778 | 35.7 | 57 | 4530 | 21.6 | 99.8 | 55.6 | 0 | 20 | 0 | 38.9 | 30.2
742650.304 | 6450 | 52 | 1547 | 50.4 | 44.9 | 50 | 30 | 31.9 | 0.051 | 104 | 11.4 | 70 | 40 | 23.5 | 0.783 | 98 | 455.3 | 441.1 | 52 | 458.3 | 0.681 | 212.4 | 8.2 | 100 | 37.2 | 40.3 | 12 | 100 | 34.2 | 3.492 | 56 | 19.3 | 27 | 16.5 | 47 | 31 | 0.78 | 35.7 | 57 | 4310 | 21.6 | 99.8 | 55.6 | 0.1 | 19.9 | 0 | 38.9 | 30.2
742710.304 | 6510 | 52 | 1552 | 50.9 | 45 | 50 | 30 | 31.9 | 0.052 | 104 | 11.4 | 70 | 40 | 23.3 | 0.783 | 98.1 | 455.3 | 441.2 | 52 | 458.7 | 0.7 | 212.3 | 8.3 | 99.9 | 37.3 | 40.3 | 12 | 99.9 | 34.1 | 3.48 | 55.9 | 19 | 27 | 16.5 | 47 | 31 | 0.781 | 35.3 | 57 | 4280 | 21.6 | 99.8 | 55.6 | 0.1 | 20 | 0 | 38.9 | 30.2
742770.304 | 6570 | 52 | 1551 | 51.1 | 45 | 50 | 30 | 31.9 | 0.05 | 104 | 11.4 | 70 | 40 | 23.2 | 0.784 | 98 | 455.3 | 441.1 | 52 | 458.9 | 0.718 | 212.1 | 8.3 | 99.9 | 37 | 40.3 | 12 | 99.9 | 34.2 | 3.492 | 55.9 | 18.7 | 27 | 16.5 | 47 | 31 | 0.787 | 35.7 | 55 | 4600 | 21.6 | 99.8 | 55.7 | 0.1 | 20 | 0 | 38.9 | 30.2
742830.304 | 6630 | 52 | 1553 | 50.8 | 45 | 50 | 30 | 31.9 | 0.052 | 104 | 11.3 | 70 | 40 | 23.9 | 0.784 | 98 | 455.2 | 441 | 52 | 459 | 0.754 | 211 | 8.2 | 100 | 37.2 | 40.4 | 12 | 100 | 34.2 | 3.472 | 56 | 18.5 | 27 | 16.5 | 47 | 31 | 0.778 | 35.7 | 55 | 4450 | 21.6 | 99.8 | 55.6 | 0.1 | 19.9 | 0 | 38.9 | 30.2
742890.304 | 6690 | 52 | 1548 | 50.6 | 45.1 | 50 | 30 | 32 | 0.05 | 104 | 11.2 | 70 | 40 | 22.9 | 0.782 | 98 | 454.9 | 440.7 | 52 | 460 | 0.703 | 211.3 | 8.2 | 100 | 36.9 | 40.4 | 12 | 100 | 34.1 | 3.492 | 56 | 18.3 | 27 | 16.5 | 47 | 31 | 0.777 | 35.7 | 57 | 4400 | 21.6 | 99.8 | 55.6 | 0.1 | 20 | 0 | 39 | 30.2
742950.304 | 6750 | 52 | 1551 | 51 | 45.1 | 50 | 30 | 32.1 | 0.05 | 104 | 11.2 | 70 | 40 | 22.6 | 0.784 | 98 | 455.1 | 440.9 | 52 | 459.7 | 0.707 | 210.8 | 8.3 | 99.9 | 36.9 | 40.4 | 12 | 99.9 | 34.1 | 3.487 | 55.9 | 18.2 | 27 | 16.5 | 47 | 31 | 0.78 | 35.7 | 55 | 4400 | 21.6 | 99.8 | 55.6 | 0.1 | 19.9 | 0 | 38.9 | 30.2
743010.304 | 6810 | 52 | 1550 | 48.5 | 45 | 50 | 30 | 32.2 | 0.049 | 104 | 11.2 | 70 | 40 | 22.2 | 0.783 | 98 | 455 | 440.8 | 51.9 | 457 | 0.699 | 210.8 | 7.9 | 99.7 | 37 | 40.3 | 12 | 99.7 | 34.1 | 3.371 | 54.5 | 18.1 | 27.5 | 16.1 | 47 | 31 | 0.781 | 34.5 | 53 | 3990 | 21.6 | 97.5 | 55.7 | 0.1 | 20.1 | 0 | 38.9 | 30.2
743070.304 | 6870 | 52 | 1548 | 48 | 44.9 | 50 | 30 | 32.2 | 0.051 | 104 | 11.2 | 70 | 40 | 23 | 0.782 | 98 | 454.9 | 440.7 | 51.9 | 456.1 | 0.669 | 217.9 | 7.8 | 99.6 | 36.9 | 40.2 | 12 | 99.6 | 34 | 3.368 | 54.3 | 19.8 | 27.5 | 16.1 | 47 | 31 | 0.785 | 34.5 | 54 | 4260 | 21.6 | 97.5 | 55.7 | 0.1 | 20 | 0 | 38.8 | 30.2
743130.304 | 6930 | 52 | 1549 | 48.1 | 44.9 | 50 | 30 | 32.1 | 0.048 | 104 | 11.2 | 70 | 39.9 | 22.7 | 0.783 | 98 | 455.1 | 440.9 | 51.9 | 456.1 | 0.694 | 218.7 | 7.8 | 99.6 | 37.2 | 40.2 | 12 | 99.6 | 34 | 3.37 | 54.5 | 19 | 27.5 | 16.5 | 47 | 31 | 0.784 | 34.5 | 56 | 4230 | 21.6 | 97.5 | 55.7 | 0.1 | 19.9 | 0 | 38.9 | 30.2
743190.304 | 6990 | 52 | 1549 | 48.2 | 44.8 | 50 | 30 | 32 | 0.048 | 104 | 11.3 | 70 | 40 | 23 | 0.782 | 98 | 455.1 | 440.9 | 51.9 | 456.1 | 0.698 | 221.4 | 7.8 | 99.6 | 37.2 | 40.2 | 12 | 99.7 | 34 | 3.373 | 54.5 | 18.9 | 27.5 | 16.5 | 47 | 31 | 0.781 | 34.5 | 53 | 4160 | 21.6 | 97.5 | 55.7 | 0 | 20 | 0 | 38.8 | 30.2
743250.304 | 7050 | 52 | 1547 | 50.5 | 44.9 | 50 | 30 | 31.9 | 0.05 | 104 | 11.3 | 70 | 40.1 | 22.6 | 0.783 | 98 | 454.8 | 440.7 | 51.9 | 458 | 0.723 | 221.1 | 8.3 | 99.9 | 37.6 | 40.2 | 12 | 99.9 | 34.1 | 3.485 | 56 | 19.4 | 27 | 16.5 | 47 | 31 | 0.779 | 35.7 | 57 | 4360 | 21.6 | 99.8 | 55.6 | 0 | 19.9 | 0 | 38.9 | 30.2
743310.304 | 7110 | 52 | 1551 | 50.7 | 45 | 50 | 30 | 31.8 | 0.052 | 104 | 11.4 | 70 | 40 | 23.4 | 0.784 | 98 | 454.7 | 440.5 | 52 | 458.5 | 0.765 | 219 | 8.2 | 99.9 | 37.8 | 40.3 | 12 | 99.9 | 33.8 | 3.475 | 56 | 19.2 | 27 | 16.5 | 47 | 31 | 0.783 | 35.7 | 55 | 4260 | 21.6 | 99.8 | 55.6 | 0.2 | 20 | 0 | 38.9 | 30.2
743370.304 | 7170 | 52 | 1552 | 50.6 | 45 | 50 | 30 | 31.8 | 0.05 | 104 | 11.4 | 70 | 40 | 23.2 | 0.782 | 98 | 454.7 | 440.5 | 52 | 459 | 0.77 | 221.4 | 8.2 | 99.9 | 37.5 | 40.4 | 12 | 99.9 | 33.9 | 3.484 | 56 | 18.9 | 27 | 16.5 | 47 | 31 | 0.78 | 35.7 | 57 | 4450 | 21.6 | 99.8 | 55.6 | 0 | 20 | 0 | 39 | 30.2
750630.304 | 30 | 53 | 1548 | 49.8 | 44.2 | 49.9 | 30 | 31.8 | 0.048 | 104 | 11.2 | 70 | 39.9 | 32.2 | 0.783 | 98.2 | 464.6 | 451.7 | 52.8 | 450.5 | 0.322 | 221.3 | 8.1 | 99.9 | 38.4 | 39.2 | 12 | 99.8 | 34.5 | 3.507 | 56.3 | 26.6 | 27 | 16.5 | 46 | 30 | 0.777 | 35.7 | 55 | 4670 | 21.6 | 97.5 | 55.7 | 0.1 | 19.9 | 0 | 39.1 | 30.4
750690.304 | 90 | 53 | 1552 | 50.1 | 44.4 | 50 | 30 | 31.7 | 0.049 | 104 | 11.2 | 70 | 39.9 | 31.1 | 0.782 | 98.2 | 464.7 | 451.8 | 52.7 | 450.5 | 0.323 | 221.4 | 8.1 | 99.9 | 38.3 | 39.3 | 12 | 99.8 | 34.6 | 3.486 | 56.3 | 25.5 | 27 | 16.5 | 46 | 30 | 0.78 | 35.7 | 55 | 4400 | 21.6 | 97.5 | 55.7 | 0.1 | 19.9 | 0 | 39.1 | 30.4
750750.304 | 150 | 53 | 1548 | 49.5 | 44.5 | 50 | 30 | 31.7 | 0.049 | 104 | 11.2 | 70 | 39.9 | 30.1 | 0.783 | 98.2 | 464.5 | 451.5 | 52.7 | 450.9 | 0.316 | 223.1 | 8.1 | 99.9 | 38.4 | 39.5 | 12 | 99.8 | 34.7 | 3.476 | 56.3 | 24.5 | 27 | 16.5 | 46 | 30 | 0.776 | 35.7 | 57 | 4530 | 21.6 | 97.5 | 55.6 | 0.1 | 20 | 0 | 39 | 30.3
750810.304 | 210 | 53 | 1547 | 49.8 | 44.5 | 50 | 30 | 31.9 | 0.05 | 104 | 11.2 | 70 | 40 | 29.1 | 0.784 | 98.2 | 464.5 | 451.5 | 52.7 | 451.2 | 0.313 | 220.7 | 8.1 | 99.9 | 38.3 | 39.5 | 12 | 99.8 | 34.5 | 3.484 | 56.3 | 23.7 | 27 | 16.5 | 46 | 30 | 0.78 | 35.7 | 55 | 4650 | 21.6 | 97.5 | 55.7 | 0.1 | 19.9 | 0 | 39.1 | 30.3
750870.304 | 270 | 53 | 1547 | 49.5 | 44.6 | 50 | 30 | 32.1 | 0.052 | 104 | 11.2 | 70 | 40 | 29.9 | 0.782 | 98.2 | 464.2 | 451.2 | 52.6 | 451.6 | 0.308 | 224.9 | 8.1 | 99.9 | 38.4 | 39.6 | 12 | 99.9 | 34.7 | 3.505 | 56.3 | 25.8 | 27 | 16.5 | 46 | 31 | 0.78 | 35.7 | 55 | 4450 | 21.6 | 97.5 | 55.7 | 0.2 | 20 | 0 | 39.1 | 30.3
750930.304 | 330 | 53 | 1550 | 49.9 | 44.7 | 50 | 30 | 32.2 | 0.052 | 104 | 11.3 | 70 | 40 | 30.3 | 0.782 | 98.2 | 464.4 | 451.4 | 52.6 | 452 | 0.314 | 221.8 | 8.1 | 99.9 | 38 | 39.7 | 11.9 | 99.8 | 34.4 | 3.484 | 56.2 | 26.7 | 27 | 16.5 | 47 | 31 | 0.783 | 35.3 | 57 | 4380 | 21.6 | 97.5 | 55.7 | 0.1 | 19.8 | 0 | 39 | 30.3
750990.304 | 390 | 53 | 1549 | 49.6 | 44.7 | 50 | 30 | 32.3 | 0.05 | 104 | 11.3 | 70 | 40 | 30.2 | 0.784 | 98.2 | 464.2 | 451.2 | 52.6 | 452.2 | 0.311 | 220.7 | 8.1 | 99.9 | 38 | 39.8 | 12 | 99.8 | 34.4 | 3.486 | 56.3 | 27.9 | 27 | 16.5 | 47 | 31 | 0.785 | 35.7 | 57 | 4280 | 21.6 | 97.5 | 55.6 | 0.1 | 19.9 | 0 | 39 | 30.3
751050.304 | 450 | 53 | 1551 | 49.7 | 44.8 | 50 | 30 | 32.2 | 0.05 | 104.1 | 11.3 | 70 | 40 | 29.8 | 0.784 | 98.2 | 464.2 | 451.1 | 52.6 | 452.4 | 0.307 | 221.1 | 8.1 | 99.9 | 38.2 | 39.8 | 12 | 99.8 | 34.4 | 3.478 | 56.2 | 28.2 | 27 | 16.5 | 47 | 31 | 0.784 | 35.7 | 57 | 4360 | 21.6 | 97.5 | 55.7 | 0.1 | 19.9 | 0 | 39 | 30.2
751110.304 | 510 | 53 | 1549 | 49.8 | 44.8 | 50 | 30 | 32.1 | 0.05 | 104 | 11.4 | 70 | 40 | 29.4 | 0.784 | 98.2 | 464 | 451 | 52.5 | 452.5 | 0.303 | 221.4 | 8.1 | 99.8 | 38.2 | 39.9 | 12 | 99.8 | 34.3 | 3.49 | 56.2 | 27.3 | 27 | 16.5 | 47 | 31 | 0.782 | 35.3 | 57 | 4380 | 21.6 | 97.5 | 55.7 | 0.1 | 20 | 0 | 39 | 30.2
751170.304 | 570 | 53 | 1548 | 49.5 | 44.9 | 50 | 30 | 31.9 | 0.049 | 104 | 11.4 | 70 | 40.1 | 29 | 0.782 | 98.2 | 463.8 | 450.7 | 52.5 | 453 | 0.306 | 222.5 | 8.1 | 99.9 | 38.3 | 39.9 | 12 | 99.8 | 34.4 | 3.505 | 56.3 | 26.1 | 27 | 16.5 | 47 | 30 | 0.781 | 35.7 | 57 | 4500 | 21.6 | 97.5 | 55.7 | 0.1 | 19.9 | 0 | 38.9 | 30.2
751230.304 | 630 | 53 | 1551 | 50.1 | 44.9 | 50 | 30 | 31.7 | 0.05 | 104 | 11.4 | 70 | 40 | 28.7 | 0.783 | 98.1 | 463.7 | 450.6 | 52.5 | 453.3 | 0.299 | 222 | 8.1 | 99.9 | 38.1 | 39.9 | 12.1 | 99.8 | 34.3 | 3.494 | 56.2 | 25.2 | 27 | 16.5 | 47 | 30 | 0.778 | 35.3 | 57 | 4530 | 21.6 | 97.5 | 55.7 | 0.2 | 19.9 | 0 | 38.9 | 30.2
751290.304 | 690 | 53 | 1551 | 50.1 | 44.8 | 50 | 30 | 31.7 | 0.05 | 104 | 11.4 | 70 | 40 | 28.5 | 0.783 | 98.2 | 463.5 | 450.4 | 52.5 | 453.6 | 0.295 | 223 | 8.1 | 99.9 | 37.7 | 39.9 | 12 | 99.8 | 34.4 | 3.492 | 56.2 | 24.9 | 27 | 16.5 | 47 | 30 | 0.779 | 35.7 | 57 | 4160 | 21.6 | 97.5 | 55.6 | 0 | 20 | 0 | 38.9 | 30.2
751350.304 | 750 | 53 | 1547 | 49.5 | 44.8 | 50 | 30 | 31.7 | 0.048 | 104 | 11.4 | 70 | 40 | 28.3 | 0.782 | 98.1 | 463.1 | 450 | 52.4 | 453.8 | 0.294 | 223.2 | 8.1 | 99.9 | 37.9 | 39.9 | 12 | 99.9 | 34.4 | 3.504 | 56.2 | 24.6 | 27 | 16.5 | 47 | 30 | 0.779 | 35.3 | 57 | 4330 | 21.6 | 97.5 | 55.6 | 0.1 | 19.9 | 0 | 39 | 30.2
751410.304 | 810 | 53 | 1552 | 50.2 | 44.9 | 50 | 30 | 31.9 | 0.049 | 104 | 11.3 | 70 | 40 | 28.2 | 0.783 | 98.1 | 463.3 | 450.1 | 52.4 | 453.8 | 0.291 | 222.2 | 8.2 | 99.9 | 37.8 | 39.9 | 12 | 99.8 | 34.4 | 3.491 | 56.1 | 24.5 | 27 | 16.5 | 47 | 30 | 0.784 | 35.3 | 57 | 4140 | 21.6 | 97.5 | 55.7 | 0 | 20 | 0 | 39 | 30.2
751470.304 | 870 | 53 | 1550 | 50 | 44.9 | 50 | 30 | 32.1 | 0.049 | 104 | 11.3 | 70 | 40 | 27.9 | 0.784 | 98.1 | 463.2 | 450 | 52.5 | 453.8 | 0.285 | 220.1 | 8.1 | 99.9 | 38 | 40 | 12 | 99.8 | 34.6 | 3.48 | 56.1 | 24.5 | 27 | 16.5 | 47 | 31 | 0.785 | 35.7 | 55 | 4260 | 21.6 | 97.5 | 55.7 | 0.1 | 19.8 | 0 | 38.9 | 30.2
751530.304 | 930 | 53 | 1552 | 50.5 | 44.9 | 50 | 30 | 32.2 | 0.051 | 104 | 11.3 | 70 | 40 | 27.6 | 0.783 | 98.1 | 463.1 | 449.9 | 52.5 | 453.9 | 0.284 | 220 | 8.2 | 99.9 | 37.9 | 40 | 12 | 99.8 | 34.7 | 3.494 | 56 | 24.7 | 27 | 16.5 | 47 | 31 | 0.776 | 35.7 | 57 | 4580 | 21.6 | 97.5 | 55.7 | 0.1 | 19.9 | 0 | 38.9 | 30.2
751590.304 | 990 | 53 | 1549 | 50 | 44.9 | 50 | 30 | 32.3 | 0.049 | 104 | 11.2 | 70 | 40 | 27.3 | 0.783 | 98.1 | 462.7 | 449.5 | 52.5 | 453.9 | 0.28 | 219.6 | 8.1 | 99.9 | 37.7 | 40 | 12 | 99.8 | 34.6 | 3.512 | 56.1 | 24.5 | 27 | 16.5 | 47 | 31 | 0.78 | 35.3 | 55 | 4280 | 21.6 | 97.5 | 55.7 | 0.1 | 19.9 | 0 | 38.9 | 30.2
751650.304 | 1050 | 53 | 1550 | 50.2 | 44.9 | 50 | 30 | 32.3 | 0.051 | 104 | 11.2 | 70 | 40 | 26.8 | 0.783 | 98.1 | 462.7 | 449.4 | 52.5 | 453.7 | 0.294 | 219.7 | 8.2 | 99.8 | 37.7 | 40.1 | 12 | 99.8 | 34.4 | 3.493 | 56 | 23.5 | 27 | 16.5 | 47 | 31 | 0.784 | 35.3 | 55 | 4380 | 21.6 | 97.5 | 55.7 | 0.1 | 19.9 | 0 | 38.9 | 30.2
751710.304 | 1110 | 53 | 1549 | 50.2 | 45 | 50 | 30 | 32.2 | 0.051 | 104 | 11.2 | 70 | 40 | 26.6 | 0.783 | 98.1 | 462.5 | 449.2 | 52.5 | 453.3 | 0.288 | 220.2 | 8.2 | 99.8 | 37.8 | 40.1 | 12 | 99.8 | 34.3 | 3.502 | 56 | 22.7 | 27 | 16.5 | 47 | 31 | 0.781 | 35.3 | 55 | 4450 | 21.6 | 97.5 | 55.7 | 0.1 | 19.9 | 0 | 38.9 | 30.2
751770.304 | 1170 | 53 | 1549 | 49.8 | 45 | 50 | 30 | 31.9 | 0.052 | 104 | 11.2 | 70 | 40 | 26.4 | 0.783 | 98.1 | 462.4 | 449.1 | 52.5 | 453.5 | 0.291 | 221.8 | 8.1 | 99.8 | 37.3 | 40.1 | 12 | 99.8 | 34.2 | 3.483 | 56.1 | 22.3 | 27 | 16.5 | 47 | 31 | 0.778 | 35.3 | 57 | 4330 | 21.6 | 97.5 | 55.7 | 0 | 19.9 | 0 | 38.9 | 30.2
751830.304 | 1230 | 53 | 1548 | 49.9 | 45 | 50 | 30 | 31.7 | 0.049 | 104 | 11.3 | 70 | 40.1 | 26.1 | 0.782 | 98.1 | 462.1 | 448.8 | 52.5 | 453.9 | 0.291 | 219.7 | 8.1 | 99.8 | 37.3 | 40.1 | 12 | 99.8 | 34.2 | 3.496 | 56 | 22 | 27 | 16.5 | 47 | 30 | 0.78 | 35.3 | 57 | 4380 | 21.6 | 97.5 | 55.7 | 0.1 | 19.9 | 0 | 39 | 30.2
751890.304 | 1290 | 53 | 1549 | 49.6 | 45 | 50 | 30 | 31.7 | 0.05 | 104 | 11.3 | 70 | 39.9 | 25.8 | 0.783 | 98.1 | 462 | 448.6 | 52.5 | 453.8 | 0.307 | 219.7 | 8.1 | 99.8 | 37.3 | 40.1 | 12 | 99.8 | 34.3 | 3.476 | 56.1 | 21.7 | 27 | 16.5 | 47 | 30 | 0.781 | 35.3 | 57 | 4450 | 21.6 | 97.5 | 55.7 | 0 | 19.9 | 0 | 38.9 | 30.2
751950.304 | 1350 | 53 | 1551 | 49.9 | 45.1 | 50 | 30 | 31.7 | 0.05 | 104 | 11.4 | 70 | 40 | 25.4 | 0.783 | 98.1 | 462 | 448.6 | 52.5 | 454 | 0.305 | 219.2 | 8.1 | 99.8 | 37.4 | 40.2 | 12 | 99.8 | 34.3 | 3.469 | 56 | 21.2 | 27 | 16.5 | 47 | 30 | 0.784 | 35.3 | 55 | 4310 | 21.6 | 97.5 | 55.7 | 0 | 19.9 | 0 | 38.9 | 30.2
752010.304 | 1410 | 53 | 1552 | 49.9 | 45 | 50 | 30 | 31.9 | 0.048 | 104 | 11.4 | 70 | 40 | 25 | 0.783 | 98.1 | 462 | 448.6 | 52.5 | 453.8 | 0.364 | 218.8 | 8.1 | 99.8 | 37.4 | 40.2 | 12 | 99.8 | 34.2 | 3.479 | 56 | 20.6 | 27 | 16.5 | 47 | 31 | 0.781 | 35.3 | 55 | 4210 | 21.6 | 97.5 | 55.7 | 0 | 19.8 | 0 | 39 | 30.2
752070.304 | 1470 | 53 | 1551 | 49.6 | 45 | 50 | 30 | 32.1 | 0.05 | 104 | 11.4 | 70 | 40 | 24.6 | 0.784 | 98.1 | 461.8 | 448.3 | 52.5 | 453.9 | 0.38 | 219.7 | 8.1 | 99.8 | 37.5 | 40.2 | 12 | 99.8 | 34.3 | 3.468 | 56 | 20.5 | 27 | 16.5 | 47 | 31 | 0.786 | 35.3 | 57 | 4110 | 21.6 | 97.5 | 55.7 | 0 | 19.9 | 0 | 38.9 | 30.2
752130.304 | 1530 | 53 | 1550 | 49.5 | 45 | 50 | 30 | 32.2 | 0.05 | 104 | 11.7 | 70 | 40 | 24.4 | 0.782 | 98.1 | 461.6 | 448.2 | 52.5 | 454.1 | 0.407 | 219.1 | 8.1 | 99.8 | 37.4 | 40.1 | 12 | 99.8 | 34.1 | 3.496 | 56 | 20.3 | 27 | 16.5 | 47 | 31 | 0.78 | 35.3 | 55 | 4600 | 21.6 | 97.5 | 55.6 | 0 | 19.9 | 0 | 38.9 | 30.2
752190.304 | 1590 | 53 | 1550 | 50.2 | 45 | 50 | 30 | 32.3 | 0.048 | 104 | 11.4 | 70 | 40 | 24.1 | 0.783 | 98.1 | 461.9 | 448.5 | 52.5 | 454.5 | 0.422 | 218.7 | 8.2 | 99.8 | 36.9 | 40.1 | 12 | 99.8 | 33.8 | 3.497 | 56.1 | 20.2 | 27 | 16.5 | 47 | 31 | 0.785 | 35.7 | 57 | 4180 | 21.6 | 97.5 | 55.8 | 0.1 | 19.9 | 0 | 38.9 | 30.2
752250.304 | 1650 | 53 | 1553 | 50.7 | 45 | 50 | 30 | 32.3 | 0.052 | 104 | 11.3 | 70 | 40 | 23.8 | 0.783 | 98.1 | 461.7 | 448.2 | 52.4 | 454.4 | 0.412 | 219.9 | 8.2 | 99.8 | 37 | 40.1 | 12 | 99.8 | 33.9 | 3.501 | 56.1 | 20.1 | 27 | 16.5 | 47 | 31 | 0.784 | 35.3 | 57 | 4450 | 21.6 | 97.5 | 55.7 | 0.1 | 19.9 | 0 | 38.9 | 30.2
752310.304 | 1710 | 53 | 1549 | 50.4 | 45 | 50 | 30 | 32.1 | 0.049 | 104 | 11.3 | 70 | 40 | 23.5 | 0.782 | 98.1 | 461.3 | 447.8 | 52.4 | 454 | 0.405 | 218.6 | 8.2 | 99.9 | 37.1 | 40.1 | 12 | 99.9 | 34.1 | 3.506 | 56.1 | 19.8 | 27 | 16.5 | 47 | 31 | 0.782 | 35.7 | 57 | 4230 | 21.6 | 97.5 | 55.7 | 0 | 19.8 | 0 | 38.9 | 30.2
752370.304 | 1770 | 53 | 1549 | 50.5 | 45 | 50 | 30 | 31.9 | 0.051 | 104 | 11.2 | 70 | 40 | 23.3 | 0.784 | 98.1 | 461.2 | 447.8 | 52.5 | 454 | 0.425 | 218.1 | 8.2 | 99.9 | 37.2 | 40.1 | 12 | 99.9 | 34 | 3.502 | 56.1 | 19.5 | 27 | 16.5 | 47 | 30 | 0.784 | 35.7 | 57 | 3990 | 21.6 | 97.5 | 55.7 | 0.1 | 20 | 0 | 38.9 | 30.2
752430.304 | 1830 | 53 | 1552 | 51 | 44.9 | 50 | 30 | 31.7 | 0.05 | 104 | 11.2 | 70 | 40 | 23.1 | 0.782 | 98.1 | 461.5 | 447.9 | 52.5 | 454.1 | 0.44 | 217.8 | 8.3 | 99.8 | 37.3 | 40.1 | 12 | 99.8 | 34.1 | 3.479 | 56 | 19.2 | 27 | 16.5 | 47 | 30 | 0.782 | 35.3 | 55 | 4580 | 21.6 | 97.5 | 55.7 | 0 | 19.9 | 0 | 38.9 | 30.2
752490.304 | 1890 | 53 | 1551 | 50.7 | 45 | 50 | 30 | 31.7 | 0.049 | 104 | 11.2 | 70 | 40 | 23.1 | 0.783 | 98.1 | 461.2 | 447.7 | 52.4 | 454.1 | 0.447 | 218.5 | 8.2 | 99.8 | 37.3 | 40.1 | 12 | 99.8 | 34 | 3.501 | 56.1 | 19.1 | 27 | 16.5 | 47 | 30 | 0.782 | 35.3 | 57 | 4330 | 21.6 | 97.5 | 55.6 | 0.1 | 19.9 | 0 | 38.9 | 30.2
752550.304 | 1950 | 53 | 1549 | 50.4 | 44.9 | 50 | 30 | 31.8 | 0.05 | 104 | 11.2 | 70 | 40 | 22.8 | 0.783 | 98.1 | 461 | 447.5 | 52.4 | 454.2 | 0.459 | 218.8 | 8.2 | 99.9 | 37.1 | 40.1 | 12 | 99.9 | 33.8 | 3.495 | 56.1 | 19.5 | 27 | 16.5 | 47 | 30 | 0.782 | 35.7 | 55 | 4260 | 21.6 | 99.8 | 55.7 | 0.1 | 20 | 0 | 38.9 | 30.2
752610.304 | 2010 | 53 | 1548 | 50.2 | 45 | 50 | 30 | 31.9 | 0.05 | 104 | 11.2 | 70 | 40 | 22.9 | 0.783 | 98.1 | 460.9 | 447.4 | 52.4 | 454.3 | 0.453 | 218.3 | 8.2 | 99.9 | 37 | 40.1 | 12 | 99.9 | 33.6 | 3.491 | 56.1 | 19.5 | 27 | 16.5 | 47 | 31 | 0.781 | 35.3 | 57 | 4140 | 21.6 | 97.2 | 55.7 | 0 | 19.9 | 0 | 38.9 | 30.2
752670.304 | 2070 | 53 | 1549 | 50.2 | 45 | 50 | 30 | 32.1 | 0.05 | 104 | 11.3 | 70 | 40 | 22.8 | 0.784 | 98.1 | 460.8 | 447.3 | 52.3 | 454.5 | 0.453 | 219.6 | 8.2 | 99.9 | 37.1 | 40.1 | 12 | 99.9 | 33.7 | 3.497 | 56 | 19.6 | 27 | 16.5 | 47 | 31 | 0.78 | 35.3 | 57 | 4230 | 21.6 | 99.8 | 55.6 | 0.1 | 19.9 | 0 | 38.9 | 30.2
752730.304 | 2130 | 53 | 1552 | 50.7 | 45 | 50 | 30 | 32.3 | 0.05 | 104 | 11.3 | 70 | 40 | 22.9 | 0.783 | 98.1 | 460.8 | 447.2 | 52.4 | 454.7 | 0.455 | 219.1 | 8.2 | 99.9 | 36.9 | 40.1 | 12 | 99.9 | 33.7 | 3.499 | 56 | 19.7 | 27 | 16.5 | 47 | 31 | 0.782 | 35.7 | 57 | 4360 | 21.6 | 97.5 | 55.7 | 0 | 19.9 | 0 | 38.8 | 30.2
752790.304 | 2190 | 53 | 1550 | 50.3 | 45 | 50 | 30 | 32.3 | 0.05 | 104 | 11.3 | 70 | 40 | 22.8 | 0.783 | 98.1 | 460.4 | 446.9 | 52.3 | 454.9 | 0.473 | 217.7 | 8.2 | 99.9 | 37.1 | 40.2 | 12 | 99.9 | 33.8 | 3.482 | 56 | 20 | 27 | 16.5 | 47 | 31 | 0.779 | 35.7 | 55 | 4280 | 21.6 | 99.8 | 55.6 | 0.1 | 19.9 | 0 | 38.9 | 30.2
752850.304 | 2250 | 53 | 1552 | 50.7 | 45 | 50 | 30 | 32.2 | 0.05 | 104 | 11.4 | 70 | 39.9 | 23.1 | 0.783 | 98.1 | 460.6 | 447 | 52.3 | 455.1 | 0.44 | 217.6 | 8.2 | 99.9 | 37 | 40.1 | 12 | 99.8 | 33.6 | 3.479 | 55.9 | 20.1 | 27 | 16.5 | 47 | 31 | 0.779 | 35.3 | 57 | 4310 | 21.6 | 97.5 | 55.7 | 0.1 | 19.9 | 0 | 38.9 | 30.2
752910.304 | 2310 | 53 | 1550 | 50.4 | 44.9 | 50 | 30 | 32.1 | 0.05 | 104 | 11.4 | 70 | 40.1 | 23 | 0.781 | 98.1 | 460.5 | 446.9 | 52.3 | 455.2 | 0.448 | 217.7 | 8.2 | 99.9 | 37 | 40.2 | 12 | 99.8 | 33.5 | 3.475 | 56 | 19.6 | 27 | 16.5 | 47 | 31 | 0.782 | 35.7 | 55 | 4210 | 21.6 | 97.5 | 55.7 | 0.1 | 19.9 | 0 | 38.8 | 30.2
752970.304 | 2370 | 53 | 1550 | 50.4 | 45 | 50 | 30 | 31.9 | 0.052 | 104 | 11.4 | 70 | 40 | 23.1 | 0.783 | 98.1 | 460.3 | 446.7 | 52.3 | 455.4 | 0.444 | 218.3 | 8.2 | 99.9 | 37 | 40.2 | 12 | 99.8 | 33.6 | 3.476 | 55.9 | 19.6 | 27 | 16.5 | 47 | 30 | 0.781 | 35.3 | 55 | 4550 | 21.6 | 99.8 | 55.8 | 0 | 19.8 | 0 | 38.9 | 30.2
753030.304 | 2430 | 53 | 1549 | 50.2 | 45 | 50 | 30 | 31.7 | 0.048 | 104 | 11.4 | 70 | 39.9 | 23.1 | 0.783 | 98.1 | 460 | 446.4 | 52.4 | 455.1 | 0.426 | 220.6 | 8.2 | 99.9 | 36.9 | 40.2 | 12 | 99.9 | 33.6 | 3.491 | 56 | 19.7 | 27 | 16.5 | 47 | 30 | 0.779 | 35.3 | 57 | 4310 | 21.6 | 99.8 | 55.7 | 0.1 | 20 | 0 | 39 | 30.2
753090.304 | 2490 | 53 | 1549 | 50.2 | 45.1 | 50 | 30 | 31.7 | 0.047 | 104 | 11.3 | 70 | 40 | 23.2 | 0.783 | 98.1 | 459.8 | 446.1 | 52.3 | 455.1 | 0.432 | 221.2 | 8.2 | 99.9 | 36.9 | 40.2 | 12 | 99.9 | 33.5 | 3.479 | 55.9 | 19.6 | 27 | 16.5 | 47 | 30 | 0.779 | 35.7 | 55 | 4650 | 21.6 | 97.5 | 55.6 | 0.1 | 19.9 | 0 | 38.9 | 30.2
753150.304 | 2550 | 53 | 1551 | 50.6 | 45 | 50 | 30 | 31.8 | 0.048 | 104 | 11.3 | 70 | 40 | 23 | 0.784 | 98.1 | 459.8 | 446.1 | 52.3 | 455.3 | 0.438 | 221.2 | 8.2 | 99.9 | 36.9 | 40.3 | 12 | 99.9 | 33.5 | 3.489 | 55.9 | 19.4 | 27 | 16.5 | 47 | 30 | 0.777 | 35.3 | 55 | 4600 | 21.6 | 99.8 | 55.5 | 0.1 | 19.9 | 0 | 38.9 | 30.2
753210.304 | 2610 | 53 | 1552 | 50.8 | 45.1 | 50 | 30 | 32 | 0.051 | 104 | 11.3 | 70 | 40 | 22.9 | 0.782 | 98.1 | 459.6 | 445.9 | 52.3 | 455.6 | 0.431 | 222.8 | 8.2 | 99.9 | 36.7 | 40.3 | 12 | 99.9 | 33.4 | 3.484 | 55.9 | 19.6 | 27 | 16.5 | 47 | 31 | 0.783 | 35.3 | 57 | 4360 | 21.6 | 97.5 | 55.8 | 0 | 19.9 | 0 | 38.9 | 30.2
753270.304 | 2670 | 53 | 1551 | 50.6 | 45.1 | 50 | 30 | 32.1 | 0.049 | 104 | 11.2 | 70 | 40 | 23 | 0.783 | 98.1 | 459.7 | 446 | 52.4 | 455.5 | 0.449 | 221.8 | 8.2 | 99.9 | 36.9 | 40.2 | 12 | 99.9 | 33.4 | 3.488 | 55.9 | 19.8 | 27 | 16.5 | 47 | 31 | 0.778 | 35.3 | 55 | 4600 | 21.6 | 97.5 | 55.7 | 0.1 | 19.9 | 0 | 38.9 | 30.2
753330.304 | 2730 | 53 | 1552 | 50.7 | 45.1 | 50 | 30 | 32.2 | 0.051 | 104 | 11.2 | 70 | 40 | 23 | 0.783 | 98.1 | 459.7 | 445.9 | 52.4 | 455.7 | 0.451 | 221.6 | 8.2 | 99.9 | 36.3 | 40.3 | 12 | 99.9 | 33 | 3.487 | 55.8 | 20.2 | 27 | 16.5 | 47 | 31 | 0.78 | 35.3 | 55 | 4400 | 21.6 | 99.8 | 55.6 | 0.1 | 19.9 | 0 | 39 | 30.2
753390.304 | 2790 | 53 | 1550 | 50.1 | 45.1 | 50 | 30 | 32.3 | 0.051 | 104 | 11.2 | 70 | 40 | 23.2 | 0.782 | 98.1 | 459.5 | 445.8 | 52.3 | 456 | 0.474 | 219.3 | 8.2 | 99.9 | 36.1 | 40.2 | 12 | 99.9 | 33 | 3.496 | 55.9 | 20.7 | 27 | 16.5 | 47 | 31 | 0.784 | 35.3 | 57 | 4160 | 21.6 | 99.8 | 55.6 | 0.1 | 19.9 | 0 | 38.9 | 30.2
753450.304 | 2850 | 53 | 1550 | 50.5 | 45 | 50 | 30 | 32.2 | 0.05 | 104 | 11.3 | 70 | 40 | 23 | 0.783 | 98.1 | 459.3 | 445.6 | 52.3 | 455.8 | 0.507 | 218.6 | 8.2 | 99.9 | 36.3 | 40.2 | 12 | 99.9 | 33.2 | 3.495 | 55.9 | 19.7 | 27 | 16.5 | 47 | 31 | 0.783 | 35.3 | 55 | 4430 | 21.6 | 97.5 | 55.5 | 0.1 | 19.9 | 0 | 38.9 | 30.2
753510.304 | 2910 | 53 | 1552 | 50.9 | 45.1 | 50 | 30 | 32.1 | 0.051 | 104 | 11.3 | 70 | 40 | 23.1 | 0.783 | 98.1 | 459.5 | 445.7 | 52.3 | 455.7 | 0.512 | 218.2 | 8.3 | 99.9 | 36.3 | 40.2 | 12 | 99.8 | 33.4 | 3.505 | 55.9 | 20.8 | 27 | 16.5 | 47 | 31 | 0.779 | 35.3 | 57 | 4450 | 21.6 | 97.5 | 55.7 | 0 | 19.9 | 0 | 39 | 30.1
753570.304 | 2970 | 53 | 1549 | 50.4 | 45.1 | 50 | 30 | 31.9 | 0.051 | 104 | 11.3 | 70 | 39.9 | 23 | 0.783 | 98.1 | 459.1 | 445.3 | 52.3 | 455.8 | 0.525 | 218.8 | 8.2 | 99.9 | 36.6 | 40.2 | 12 | 99.9 | 33.2 | 3.491 | 55.8 | 21 | 27 | 16.5 | 47 | 31 | 0.784 | 35.3 | 57 | 4260 | 21.6 | 99.8 | 55.6 | 0.1 | 19.9 | 0 | 38.8 | 30.2
753630.304 | 3030 | 53 | 1549 | 48.1 | 45 | 50 | 30 | 31.8 | 0.051 | 104 | 11.4 | 70 | 39.9 | 22.9 | 0.784 | 98.1 | 459 | 445.3 | 52.3 | 454.1 | 0.509 | 219.2 | 7.8 | 99.6 | 36.5 | 40.2 | 12 | 99.6 | 33.3 | 3.362 | 54.4 | 21 | 27.5 | 16.1 | 47 | 30 | 0.782 | 34.1 | 55 | 4360 | 21.6 | 97.5 | 55.7 | 0.1 | 20 | 0 | 39 | 30.2
753690.304 | 3090 | 53 | 1550 | 48.1 | 44.9 | 50 | 30 | 31.8 | 0.049 | 104 | 11.4 | 70 | 40 | 22.9 | 0.782 | 98.1 | 459 | 445.2 | 52.2 | 453.1 | 0.539 | 220.4 | 7.8 | 99.7 | 36.5 | 40.1 | 12 | 99.7 | 33.3 | 3.366 | 54.4 | 20.4 | 27.5 | 16.1 | 47 | 30 | 0.781 | 34.1 | 53 | 4330 | 21.6 | 97.5 | 55.7 | 0.1 | 19.9 | 0 | 38.9 | 30.2
753750.304 | 3150 | 53 | 1551 | 48.1 | 44.9 | 50 | 30 | 31.8 | 0.05 | 104 | 11.4 | 70 | 40 | 23 | 0.784 | 98.1 | 458.9 | 445.2 | 52.2 | 452.6 | 0.53 | 220.5 | 7.8 | 99.7 | 36.2 | 40.1 | 12 | 99.7 | 33 | 3.383 | 54.3 | 20.2 | 27.5 | 16.5 | 47 | 30 | 0.784 | 34.1 | 53 | 4160 | 21.6 | 97.5 | 55.7 | 0.1 | 19.8 | 0 | 38.9 | 30.2
753810.304 | 3210 | 53 | 1552 | 48.2 | 44.8 | 50 | 30 | 31.9 | 0.051 | 104 | 11.4 | 70 | 39.9 | 22.9 | 0.783 | 98.1 | 458.9 | 445.1 | 52.2 | 452.6 | 0.537 | 221.4 | 7.8 | 99.7 | 36.3 | 40.1 | 12 | 99.7 | 32.9 | 3.388 | 54.4 | 20.1 | 27.5 | 16.5 | 47 | 31 | 0.779 | 34.1 | 55 | 4280 | 21.6 | 97.5 | 55.7 | 0.1 | 20.1 | 0 | 39 | 30.2
753870.304 | 3270 | 53 | 1553 | 50.4 | 45 | 50.1 | 30 | 32.1 | 0.052 | 104 | 11.4 | 70 | 39.9 | 23 | 0.782 | 98.1 | 458.7 | 444.9 | 52.2 | 454.8 | 0.547 | 220.5 | 8.2 | 99.9 | 36.4 | 40.2 | 12 | 99.9 | 33.2 | 3.484 | 55.8 | 19.9 | 27 | 16.5 | 47 | 31 | 0.781 | 35.3 | 57 | 4110 | 21.6 | 99.8 | 55.6 | 0.1 | 20 | 0 | 38.9 | 30.2
753930.304 | 3330 | 53 | 1550 | 50.5 | 45.1 | 50 | 30 | 32.2 | 0.052 | 104 | 11.4 | 70 | 39.9 | 23 | 0.784 | 98.1 | 458.5 | 444.8 | 52.2 | 456 | 0.563 | 219.2 | 8.2 | 99.9 | 36.4 | 40.3 | 12 | 99.9 | 33.1 | 3.473 | 55.8 | 21.3 | 27 | 16.5 | 47 | 31 | 0.781 | 35.7 | 57 | 4530 | 21.6 | 99.8 | 55.7 | 0 | 19.8 | 0 | 39 | 30.2
753990.304 | 3390 | 53 | 1552 | 50.6 | 45.1 | 50 | 30 | 32.2 | 0.052 | 104 | 11.3 | 70 | 40 | 22.9 | 0.782 | 98.1 | 458.4 | 444.6 | 52.2 | 456.3 | 0.51 | 221.1 | 8.2 | 99.9 | 36.3 | 40.4 | 12 | 99.9 | 32.9 | 3.489 | 55.8 | 20.7 | 27 | 16.5 | 47 | 31 | 0.778 | 35.3 | 55 | 4360 | 21.6 | 99.8 | 55.6 | 0.1 | 19.9 | 0 | 39 | 30.2
754050.304 | 3450 | 53 | 1551 | 50.6 | 45.2 | 50 | 30 | 32.2 | 0.05 | 104 | 11.3 | 70 | 40 | 23.1 | 0.783 | 98.1 | 458.3 | 444.5 | 52.3 | 456.4 | 0.54 | 219.7 | 8.2 | 99.9 | 36.2 | 40.4 | 12 | 99.9 | 33.1 | 3.482 | 55.8 | 19.9 | 27 | 16.5 | 47 | 31 | 0.782 | 35.3 | 57 | 4430 | 21.6 | 99.8 | 55.7 | 0.1 | 20 | 0 | 39 | 30.2
754110.304 | 3510 | 53 | 1552 | 50.7 | 45.2 | 50 | 30 | 32.1 | 0.049 | 104 | 11.3 | 70 | 40 | 23 | 0.783 | 98.1 | 458.4 | 444.5 | 52.2 | 456.3 | 0.548 | 219.1 | 8.2 | 99.9 | 36.1 | 40.4 | 12 | 99.9 | 32.9 | 3.483 | 55.8 | 20.1 | 27 | 16.5 | 47 | 31 | 0.778 | 35.3 | 57 | 4090 | 21.6 | 99.8 | 55.6 | 0.1 | 19.9 | 0 | 38.9 | 30.2
754170.304 | 3570 | 53 | 1547 | 50.1 | 45.3 | 50 | 30 | 31.9 | 0.049 | 104 | 11.2 | 70 | 40 | 23.2 | 0.782 | 98.1 | 458 | 444.2 | 52.3 | 456.6 | 0.557 | 219.9 | 8.2 | 99.9 | 35.9 | 40.5 | 12 | 99.9 | 32.7 | 3.484 | 55.9 | 20 | 27 | 16.5 | 47 | 31 | 0.781 | 35.7 | 55 | 4380 | 21.6 | 99.8 | 55.7 | 0.1 | 19.9 | 0 | 39 | 30.2
754230.304 | 3630 | 53 | 1549 | 50.5 | 45.3 | 50 | 30 | 31.8 | 0.05 | 104 | 11.2 | 70 | 40 | 23.1 | 0.783 | 98.1 | 458.1 | 444.3 | 52.2 | 456.5 | 0.529 | 218 | 8.2 | 99.9 | 36.1 | 40.5 | 12 | 99.9 | 32.8 | 3.478 | 55.8 | 19.5 | 27 | 16.5 | 47 | 30 | 0.78 | 35.7 | 57 | 4580 | 21.6 | 97.5 | 55.6 | 0.1 | 20 | 0 | 39 | 30.2
754290.304 | 3690 | 53 | 1551 | 50.6 | 45.2 | 50 | 30 | 31.8 | 0.05 | 104 | 11.3 | 70 | 40 | 22.7 | 0.783 | 98.1 | 458.2 | 444.3 | 52.2 | 456.7 | 0.528 | 218.4 | 8.2 | 99.9 | 36 | 40.4 | 12 | 99.9 | 32.7 | 3.478 | 55.8 | 20.3 | 27 | 16.5 | 47 | 30 | 0.777 | 35.3 | 57 | 4360 | 21.6 | 99.8 | 55.6 | 0 | 20 | 0 | 39 | 30.2
754350.304 | 3750 | 53 | 1552 | 50.8 | 45.2 | 50 | 30 | 31.8 | 0.05 | 104 | 11.3 | 70 | 40 | 22.8 | 0.783 | 98.1 | 458.2 | 444.3 | 52.2 | 456.9 | 0.527 | 218.7 | 8.3 | 99.9 | 36 | 40.3 | 12 | 99.9 | 32.5 | 3.489 | 55.7 | 19.8 | 27 | 16.5 | 47 | 30 | 0.784 | 35.3 | 57 | 4580 | 21.6 | 99.8 | 55.6 | 0.1 | 19.8 | 0 | 38.9 | 30.2
754410.304 | 3810 | 53 | 1551 | 50.6 | 45.1 | 50 | 30 | 31.9 | 0.049 | 104 | 11.3 | 70 | 39.9 | 22.9 | 0.784 | 98.1 | 458 | 444.2 | 52.2 | 456.8 | 0.551 | 218.8 | 8.2 | 99.9 | 36 | 40.3 | 12 | 99.9 | 32.7 | 3.481 | 55.8 | 19.9 | 27 | 16.5 | 47 | 31 | 0.779 | 35.3 | 57 | 4280 | 21.6 | 99.8 | 55.7 | 0.1 | 20 | 0 | 39 | 30.2
754470.304 | 3870 | 53 | 1547 | 49.9 | 45.1 | 50 | 30 | 32 | 0.049 | 104 | 11.4 | 70 | 39.9 | 23.4 | 0.781 | 98.1 | 457.8 | 443.9 | 52.1 | 457.4 | 0.545 | 218.5 | 8.2 | 99.9 | 36.3 | 40.3 | 12 | 100 | 32.6 | 3.479 | 55.8 | 19.8 | 27 | 16.5 | 47 | 31 | 0.778 | 35.3 | 57 | 4160 | 21.6 | 99.8 | 55.7 | 0 | 19.9 | 0 | 38.9 | 30.2
754530.304 | 3930 | 53 | 1546 | 50.2 | 45.1 | 50 | 30 | 32.2 | 0.05 | 104 | 11.4 | 70 | 40 | 22.7 | 0.782 | 98.1 | 457.7 | 443.9 | 52.1 | 457.5 | 0.54 | 218.5 | 8.2 | 99.9 | 36.2 | 40.3 | 12 | 99.9 | 32.6 | 3.479 | 55.8 | 19.5 | 27 | 16.5 | 47 | 31 | 0.779 | 35.3 | 55 | 4330 | 21.6 | 99.8 | 55.7 | 0.2 | 19.8 | 0 | 39 | 30.2
754590.304 | 3990 | 53 | 1551 | 50.5 | 45.2 | 50 | 30 | 32.2 | 0.05 | 104 | 11.4 | 70 | 39.9 | 23.3 | 0.782 | 98.1 | 457.8 | 443.8 | 52.1 | 457.5 | 0.557 | 219 | 8.2 | 99.9 | 36.3 | 40.3 | 12 | 99.9 | 32.6 | 3.476 | 55.8 | 20 | 27 | 16.5 | 47 | 31 | 0.782 | 35.3 | 57 | 4330 | 21.6 | 99.8 | 55.6 | 0.1 | 20 | 0 | 39 | 30.2
754650.304 | 4050 | 53 | 1550 | 50.8 | 45.1 | 50 | 30 | 32.2 | 0.051 | 104 | 11.4 | 70 | 39.9 | 22.5 | 0.782 | 98.1 | 457.5 | 443.6 | 52.2 | 457 | 0.539 | 219.9 | 8.2 | 99.9 | 36.1 | 40.3 | 12 | 99.9 | 32.6 | 3.484 | 55.7 | 19.5 | 27 | 16.5 | 47 | 31 | 0.781 | 35.3 | 57 | 4230 | 21.6 | 99.8 | 55.6 | 0.1 | 19.9 | 0 | 39 | 30.2
754710.304 | 4110 | 53 | 1551 | 50.6 | 45.1 | 50 | 30 | 32.1 | 0.049 | 104 | 11.4 | 70 | 40 | 23 | 0.783 | 98.1 | 457.5 | 443.6 | 52.1 | 457.3 | 0.531 | 220.1 | 8.2 | 99.9 | 35.9 | 40.3 | 12 | 99.9 | 32.3 | 3.478 | 55.8 | 20 | 27 | 16.5 | 47 | 31 | 0.78 | 35.3 | 55 | 4500 | 21.6 | 99.8 | 55.6 | 0.1 | 19.9 | 0 | 39 | 30.2
754770.304 | 4170 | 53 | 1552 | 50.7 | 45.1 | 50 | 30 | 31.9 | 0.05 | 104 | 11.4 | 70 | 40 | 23 | 0.783 | 98.1 | 457.6 | 443.7 | 52.1 | 457.7 | 0.556 | 217.7 | 8.2 | 99.9 | 35.7 | 40.3 | 12 | 99.9 | 32.1 | 3.482 | 55.7 | 20.6 | 27 | 16.5 | 47 | 31 | 0.783 | 35.3 | 57 | 4180 | 21.6 | 99.8 | 55.5 | 0.1 | 19.9 | 0 | 39 | 30.2
754830.304 | 4230 | 53 | 1549 | 50.7 | 45.1 | 50 | 30 | 31.8 | 0.054 | 104 | 11.3 | 70 | 40 | 23.4 | 0.783 | 98.1 | 457.4 | 443.5 | 52.1 | 457.7 | 0.551 | 217.5 | 8.3 | 99.9 | 35.9 | 40.2 | 12 | 99.9 | 32.3 | 3.437 | 55.2 | 20.5 | 27 | 16.5 | 47 | 30 | 0.782 | 34.5 | 54 | 4180 | 21.6 | 99.8 | 55.6 | 0.2 | 19.9 | 0 | 39 | 30.2
754890.304 | 4290 | 53 | 1550 | 48.2 | 44.9 | 50 | 30 | 31.8 | 0.049 | 104 | 11.3 | 70 | 39.9 | 23.5 | 0.783 | 98.1 | 457.3 | 443.3 | 52 | 455.1 | 0.538 | 217.5 | 7.8 | 99.7 | 36 | 40.2 | 12 | 99.7 | 32.3 | 3.367 | 54.3 | 19.7 | 27.5 | 16.5 | 47 | 30 | 0.784 | 34.1 | 56 | 4260 | 21.6 | 97.5 | 55.7 | 0.2 | 19.9 | 0 | 38.9 | 30.2
754950.304 | 4350 | 53 | 1550 | 48.4 | 44.8 | 50 | 30 | 31.8 | 0.048 | 104 | 11.3 | 70 | 40 | 22.9 | 0.782 | 98.1 | 457.5 | 443.6 | 52 | 454.8 | 0.519 | 217.1 | 7.9 | 99.7 | 35.7 | 40.1 | 12 | 99.7 | 32.2 | 3.382 | 54.3 | 19.3 | 27.5 | 16.5 | 47 | 30 | 0.783 | 34.5 | 53 | 4230 | 21.6 | 97.5 | 55.7 | 0.1 | 20 | 0 | 38.9 | 30.2
755010.304 | 4410 | 53 | 1550 | 48.3 | 44.8 | 50 | 30 | 31.9 | 0.051 | 104 | 11.2 | 70 | 40 | 22.6 | 0.784 | 98.1 | 457.3 | 443.3 | 52 | 454.5 | 0.533 | 217.9 | 7.9 | 99.7 | 35.8 | 40.1 | 12 | 99.7 | 32.1 | 3.355 | 54.3 | 20.4 | 27.5 | 16.1 | 47 | 31 | 0.781 | 34.1 | 54 | 4160 | 21.6 | 97.5 | 55.6 | 0.1 | 19.9 | 0 | 39 | 30.2
755070.304 | 4470 | 53 | 1549 | 48.3 | 44.8 | 50 | 29.9 | 32 | 0.051 | 104 | 11.2 | 70 | 40 | 22.8 | 0.784 | 98.1 | 457.1 | 443.2 | 52 | 453.8 | 0.526 | 217.8 | 7.9 | 99.7 | 35.7 | 40 | 12 | 99.7 | 32.1 | 3.361 | 54.3 | 19.6 | 27.5 | 16.1 | 47 | 31 | 0.78 | 34.1 | 53 | 3990 | 21.6 | 97.5 | 55.7 | 0.2 | 20 | 0 | 39 | 30.2
755130.304 | 4530 | 53 | 1549 | 48.1 | 44.7 | 50 | 30 | 32.1 | 0.052 | 104 | 11.3 | 70 | 40 | 22.9 | 0.783 | 98.1 | 457.2 | 443.3 | 52 | 454.1 | 0.522 | 220.5 | 7.8 | 99.7 | 36 | 40 | 12 | 99.7 | 32 | 3.355 | 54.3 | 19.8 | 27.5 | 16.1 | 47 | 31 | 0.778 | 34.1 | 55 | 3960 | 21.6 | 97.5 | 55.6 | 0.2 | 19.9 | 0 | 39 | 30.2
755190.304 | 4590 | 53 | 1551 | 50.4 | 44.9 | 50 | 30 | 32.2 | 0.051 | 104 | 11.3 | 70 | 40 | 23.3 | 0.784 | 98.1 | 457.1 | 443.2 | 52 | 456.4 | 0.548 | 217.2 | 8.2 | 99.9 | 36.1 | 40.1 | 12 | 99.9 | 32.1 | 3.467 | 55.8 | 19.8 | 27 | 16.5 | 47 | 31 | 0.783 | 35.3 | 55 | 4580 | 21.6 | 99.8 | 55.7 | 0.1 | 19.9 | 0 | 39 | 30.2
755250.304 | 4650 | 53 | 1550 | 50.5 | 44.9 | 50 | 30 | 32.2 | 0.052 | 104 | 11.4 | 70 | 40 | 23.5 | 0.782 | 98.1 | 457.1 | 443.1 | 52 | 457.1 | 0.584 | 217.8 | 8.2 | 99.9 | 35.8 | 40.2 | 12 | 99.9 | 31.7 | 3.463 | 55.7 | 20.1 | 27 | 16.5 | 47 | 31 | 0.783 | 35.3 | 55 | 4380 | 21.6 | 99.8 | 55.7 | 0.2 | 19.9 | 0 | 38.9 | 30.2
755310.304 | 4710 | 53 | 1549 | 50.4 | 45 | 50 | 30 | 32.1 | 0.052 | 104 | 11.4 | 70 | 40 | 22.8 | 0.783 | 98 | 456.9 | 442.9 | 52 | 457.4 | 0.578 | 217 | 8.2 | 99.9 | 35.6 | 40.2 | 12 | 99.9 | 31.6 | 3.465 | 55.7 | 19.5 | 27 | 16.5 | 47 | 31 | 0.783 | 35.3 | 57 | 4530 | 21.6 | 99.8 | 55.6 | 0.1 | 19.9 | 0 | 39 | 30.2
755370.304 | 4770 | 53 | 1551 | 50.8 | 45 | 50 | 30 | 32 | 0.049 | 104 | 11.4 | 70 | 40.1 | 23.1 | 0.782 | 98.1 | 457 | 443 | 52 | 457.7 | 0.562 | 217.3 | 8.3 | 99.9 | 35.8 | 40.2 | 12 | 99.9 | 31.8 | 3.476 | 55.7 | 19.8 | 27 | 16.5 | 47 | 31 | 0.78 | 35.3 | 55 | 4360 | 21.6 | 99.8 | 55.6 | 0.1 | 19.9 | 0 | 39 | 30.2
755430.304 | 4830 | 53 | 1550 | 50.7 | 45 | 50 | 30 | 31.9 | 0.048 | 104 | 11.5 | 70 | 40 | 23.1 | 0.782 | 98.1 | 456.7 | 442.7 | 52.1 | 457.7 | 0.55 | 217.7 | 8.3 | 100 | 35.8 | 40.3 | 12 | 100 | 31.8 | 3.493 | 55.8 | 20.2 | 27 | 16.5 | 47 | 31 | 0.779 | 35.3 | 55 | 4360 | 21.6 | 99.8 | 55.6 | 0.2 | 19.9 | 0 | 39 | 30.2
755490.304 | 4890 | 53 | 1550 | 50.4 | 45.1 | 50 | 30 | 31.9 | 0.05 | 104 | 11.4 | 70 | 39.9 | 23.1 | 0.784 | 98.1 | 456.6 | 442.6 | 52 | 457.8 | 0.57 | 218 | 8.2 | 100 | 36 | 40.3 | 12 | 100 | 31.7 | 3.47 | 55.8 | 20.3 | 27 | 16.5 | 47 | 30 | 0.784 | 35.3 | 55 | 4430 | 21.6 | 99.8 | 55.6 | 0.1 | 19.9 | 0 | 38.9 | 30.2
755550.304 | 4950 | 53 | 1551 | 50.5 | 45.2 | 50 | 30 | 31.9 | 0.049 | 104 | 11.4 | 70 | 40.1 | 23.5 | 0.782 | 98 | 456.7 | 442.7 | 52 | 457.8 | 0.569 | 218.9 | 8.2 | 99.9 | 36 | 40.4 | 12 | 99.9 | 31.6 | 3.472 | 55.7 | 19.6 | 27 | 16.5 | 47 | 30 | 0.781 | 35.3 | 55 | 4450 | 21.6 | 99.8 | 55.6 | 0.1 | 19.9 | 0 | 39 | 30.1
755610.304 | 5010 | 53 | 1550 | 50.5 | 45.3 | 50 | 30 | 31.9 | 0.049 | 104 | 11.4 | 70 | 40 | 22.9 | 0.783 | 98 | 456.6 | 442.6 | 52 | 458.1 | 0.562 | 218.1 | 8.2 | 99.9 | 35.8 | 40.5 | 12 | 100 | 31.3 | 3.48 | 55.7 | 19.3 | 27 | 16.5 | 47 | 30 | 0.781 | 35.3 | 57 | 4500 | 21.6 | 99.8 | 55.6 | 0.2 | 20 | 0 | 39 | 30.1
755670.304 | 5070 | 53 | 1548 | 50.2 | 45.3 | 50 | 30 | 32 | 0.05 | 104 | 11.3 | 70 | 40 | 23.4 | 0.783 | 98.1 | 456.5 | 442.4 | 52 | 458.2 | 0.584 | 219.2 | 8.2 | 99.9 | 35.5 | 40.5 | 12 | 99.9 | 31.3 | 3.479 | 55.8 | 20.9 | 27 | 16.5 | 47 | 31 | 0.782 | 35.3 | 57 | 4310 | 21.6 | 99.8 | 55.6 | 0.1 | 19.9 | 0 | 38.9 | 30.1
755730.304 | 5130 | 53 | 1549 | 50.4 | 45.3 | 50 | 30 | 32 | 0.051 | 104 | 11.3 | 70 | 40 | 22.9 | 0.782 | 98.1 | 456.4 | 442.4 | 51.9 | 458.7 | 0.599 | 218.2 | 8.2 | 99.9 | 35.6 | 40.5 | 12 | 99.9 | 31.2 | 3.464 | 55.7 | 19.6 | 27 | 16.5 | 47 | 31 | 0.789 | 35.3 | 57 | 4260 | 21.6 | 99.8 | 55.6 | 0.1 | 19.9 | 0 | 39 | 30.1
755790.304 | 5190 | 53 | 1547 | 50.1 | 45.1 | 50 | 30 | 32.1 | 0.053 | 104 | 11.3 | 70 | 40 | 23 | 0.783 | 98.1 | 456.3 | 442.2 | 51.9 | 458.6 | 0.613 | 218.2 | 8.2 | 100 | 35.5 | 40.3 | 12 | 100 | 31.1 | 3.46 | 55.7 | 19.4 | 27 | 16.5 | 47 | 31 | 0.779 | 35.3 | 55 | 4400 | 21.6 | 99.8 | 55.7 | 0.2 | 20 | 0 | 39 | 30.1
755850.304 | 5250 | 53 | 1550 | 50.9 | 45 | 50 | 30 | 32.1 | 0.054 | 104 | 11.2 | 70 | 40 | 22.8 | 0.783 | 98.1 | 456.3 | 442.3 | 51.9 | 458.1 | 0.603 | 221.5 | 8.3 | 100 | 35.5 | 40.1 | 12 | 100 | 31.3 | 3.47 | 55.8 | 20.3 | 27 | 16.5 | 47 | 31 | 0.781 | 35.3 | 55 | 4620 | 21.6 | 99.8 | 55.6 | 0.1 | 20 | 0 | 38.9 | 30.1
755910.304 | 5310 | 53 | 1550 | 50.6 | 44.9 | 50 | 30 | 32.1 | 0.05 | 104 | 11.2 | 70 | 39.9 | 23 | 0.782 | 98.1 | 456.4 | 442.4 | 51.9 | 458.2 | 0.611 | 221.2 | 8.2 | 99.9 | 35.4 | 40.1 | 11.9 | 100 | 31.2 | 3.456 | 55.7 | 19.7 | 27 | 16.5 | 47 | 31 | 0.781 | 35.3 | 57 | 4600 | 21.6 | 99.8 | 55.7 | 0.1 | 19.9 | 0 | 39 | 30.1
755970.304 | 5370 | 53 | 1549 | 50.4 | 44.8 | 50 | 30 | 32 | 0.049 | 104 | 11.3 | 70 | 40 | 23.2 | 0.783 | 98.1 | 456.3 | 442.3 | 51.8 | 458.5 | 0.579 | 218.8 | 8.2 | 100 | 35.4 | 40 | 12 | 100 | 31.1 | 3.463 | 55.8 | 19.8 | 27 | 16.5 | 47 | 31 | 0.783 | 35.3 | 55 | 4580 | 21.6 | 99.8 | 55.6 | 0.1 | 19.9 | 0 | 38.9 | 30.1
756030.304 | 5430 | 53 | 1549 | 50.3 | 44.8 | 50 | 30 | 32 | 0.049 | 104 | 11.3 | 70 | 39.9 | 22.7 | 0.782 | 98.1 | 456.3 | 442.2 | 51.7 | 459 | 0.597 | 218.7 | 8.2 | 100 | 35.5 | 39.9 | 12 | 100 | 31 | 3.476 | 55.8 | 19.6 | 27 | 16.5 | 47 | 31 | 0.776 | 35.3 | 55 | 4450 | 21.6 | 99.8 | 55.6 | 0.1 | 19.9 | 0 | 38.9 | 30.1
756090.304 | 5490 | 53 | 1548 | 48.2 | 44.7 | 50 | 30 | 32 | 0.057 | 104 | 11.3 | 70 | 39.9 | 23.1 | 0.783 | 98.1 | 456.1 | 442.1 | 51.7 | 458.2 | 0.578 | 219.3 | 7.9 | 99.8 | 35.6 | 39.9 | 12 | 99.8 | 30.8 | 3.362 | 54.4 | 19.7 | 27.5 | 16.1 | 46 | 31 | 0.777 | 34.5 | 55 | 4060 | 21.6 | 97.5 | 55.7 | 0.2 | 20 | 0 | 39 | 30.1
756150.304 | 5550 | 53 | 1550 | 47.8 | 44.7 | 50 | 30 | 32 | 0.048 | 104 | 11.4 | 70 | 40.2 | 22.8 | 0.784 | 98.1 | 456.4 | 442.3 | 51.6 | 456.9 | 0.578 | 219.5 | 7.8 | 99.8 | 35.6 | 39.9 | 12 | 99.8 | 30.7 | 3.36 | 54.3 | 19.7 | 27.5 | 16.1 | 46 | 31 | 0.779 | 34.1 | 56 | 4160 | 21.6 | 97.5 | 55.6 | 0.1 | 19.9 | 0 | 39 | 30.1
756210.304 | 5610 | 53 | 1551 | 48.1 | 44.7 | 50 | 30 | 32 | 0.047 | 104 | 11.4 | 70 | 40.2 | 23.3 | 0.782 | 98.1 | 456.4 | 442.3 | 51.7 | 456.3 | 0.593 | 219.7 | 7.8 | 99.6 | 35.2 | 40 | 12 | 99.6 | 30.9 | 3.386 | 54.4 | 20.5 | 27.5 | 16.5 | 46 | 31 | 0.78 | 34.5 | 54 | 4330 | 21.6 | 97.5 | 55.7 | 0.1 | 20 | 0 | 39 | 30.1
756270.304 | 5670 | 53 | 1553 | 48.6 | 44.8 | 50 | 30 | 32 | 0.05 | 104 | 11.4 | 70 | 40.2 | 22.8 | 0.783 | 98.1 | 456.6 | 442.5 | 51.6 | 456.1 | 0.603 | 220.4 | 7.9 | 99.8 | 35 | 40 | 12 | 99.8 | 30.6 | 3.382 | 54.3 | 19.5 | 27.5 | 16.1 | 46 | 31 | 0.782 | 34.1 | 55 | 4180 | 21.6 | 97.5 | 55.7 | 0.1 | 19.9 | 0 | 38.9 | 30.1
756330.304 | 5730 | 53 | 1553 | 50.5 | 44.8 | 50 | 30 | 32 | 0.041 | 104 | 11.4 | 70 | 40.3 | 23.1 | 0.782 | 98.1 | 456.6 | 442.5 | 51.6 | 456.5 | 0.616 | 222.2 | 8.2 | 100 | 34.8 | 40.1 | 12 | 100 | 30.6 | 3.49 | 55.8 | 19.8 | 27 | 16.5 | 47 | 31 | 0.781 | 35.3 | 55 | 4330 | 21.6 | 99.8 | 55.6 | 0.1 | 19.9 | 0 | 39 | 30.1
756390.304 | 5790 | 53 | 1550 | 50.5 | 44.9 | 50 | 30 | 31.9 | 0.052 | 104 | 11.4 | 70 | 40.2 | 23 | 0.783 | 98.1 | 456.1 | 442 | 51.7 | 458.1 | 0.621 | 220.5 | 8.2 | 100 | 35 | 40.2 | 12 | 100 | 30.3 | 3.473 | 55.8 | 19.5 | 27 | 16.5 | 47 | 31 | 0.776 | 35.3 | 55 | 4480 | 21.6 | 99.8 | 55.7 | 0.2 | 19.8 | 0 | 39 | 30.1
756450.304 | 5850 | 53 | 1550 | 50.4 | 45 | 50 | 30 | 31.9 | 0.052 | 104 | 11.4 | 70 | 40.3 | 22.8 | 0.783 | 98.1 | 456 | 441.9 | 51.7 | 458.5 | 0.647 | 219.6 | 8.2 | 100 | 35 | 40.2 | 12 | 100 | 30.3 | 3.475 | 55.8 | 19.2 | 27 | 16.5 | 47 | 31 | 0.778 | 35.3 | 57 | 4500 | 21.6 | 99.8 | 55.7 | 0 | 19.9 | 0 | 38.9 | 30.1
756510.304 | 5910 | 53 | 1551 | 50.8 | 45.1 | 50 | 30 | 32 | 0.049 | 104 | 11.3 | 70 | 40.3 | 22.5 | 0.782 | 98.1 | 455.9 | 441.8 | 51.7 | 458.5 | 0.631 | 219.7 | 8.3 | 100 | 34.7 | 40.3 | 12 | 100 | 30.3 | 3.491 | 55.9 | 19.9 | 27 | 16.5 | 47 | 31 | 0.781 | 35.3 | 55 | 4260 | 21.6 | 99.8 | 55.7 | 0.2 | 19.9 | 0 | 38.9 | 30.1
756570.304 | 5970 | 53 | 1549 | 50.5 | 45.1 | 50 | 30 | 32 | 0.052 | 104 | 11.3 | 70 | 40.1 | 22.9 | 0.783 | 98.1 | 455.7 | 441.6 | 51.7 | 458.5 | 0.629 | 220 | 8.2 | 100 | 35.1 | 40.3 | 12 | 100 | 30.1 | 3.487 | 55.9 | 20.1 | 27 | 16.5 | 47 | 31 | 0.783 | 35.3 | 55 | 4550 | 21.6 | 99.8 | 55.6 | 0.2 | 19.9 | 0 | 38.8 | 30.1
756630.304 | 6030 | 53 | 1551 | 50.9 | 45.1 | 50 | 30 | 32 | 0.051 | 104 | 11.3 | 70 | 40.2 | 22.9 | 0.782 | 98.1 | 455.8 | 441.6 | 51.8 | 459 | 0.629 | 220.2 | 8.3 | 100 | 35.2 | 40.3 | 12 | 100 | 30 | 3.487 | 55.9 | 19.8 | 27 | 16.5 | 47 | 31 | 0.779 | 35.3 | 55 | 4500 | 21.6 | 99.8 | 55.7 | 0.1 | 19.8 | 0 | 39 | 30.1
756690.304 | 6090 | 53 | 1552 | 50.9 | 45.1 | 50 | 30 | 32 | 0.05 | 104 | 11.3 | 70 | 40.2 | 23 | 0.782 | 98.1 | 455.7 | 441.6 | 51.7 | 459.2 | 0.683 | 219.1 | 8.3 | 100 | 35.2 | 40.3 | 12 | 100 | 29.8 | 3.473 | 55.8 | 19.8 | 27 | 16.5 | 47 | 31 | 0.78 | 35.3 | 57 | 4110 | 21.6 | 99.8 | 55.7 | 0.2 | 20 | 0 | 39 | 30.1
756750.304 | 6150 | 53 | 1549 | 50.6 | 45.1 | 50 | 30 | 32 | 0.05 | 104 | 11.3 | 70 | 40.2 | 23.1 | 0.783 | 98.1 | 455.5 | 441.4 | 51.8 | 459.2 | 0.648 | 219.2 | 8.2 | 100.1 | 35.2 | 40.3 | 12 | 100.1 | 29.9 | 3.48 | 55.9 | 20.3 | 27 | 16.5 | 47 | 31 | 0.779 | 35.3 | 57 | 4500 | 21.6 | 99.8 | 55.6 | 0.1 | 19.9 | 0 | 39 | 30.1
756810.304 | 6210 | 53 | 1551 | 50.6 | 45.1 | 50 | 30 | 32 | 0.05 | 104 | 11.3 | 70 | 40 | 23.1 | 0.783 | 98.1 | 455.5 | 441.4 | 51.8 | 459.4 | 0.665 | 218.4 | 8.2 | 100 | 35.1 | 40.3 | 12 | 100 | 29.9 | 3.463 | 55.9 | 20.4 | 27 | 16.5 | 47 | 31 | 0.782 | 35.3 | 57 | 4430 | 21.6 | 99.8 | 55.7 | 0.2 | 19.8 | 0 | 39 | 30.1
756870.304 | 6270 | 53 | 1548 | 50.7 | 45 | 50 | 30 | 32 | 0.049 | 104 | 11.3 | 70 | 39.9 | 23.2 | 0.783 | 98.1 | 455.3 | 441.1 | 51.8 | 459.5 | 0.671 | 219.6 | 8.3 | 100.1 | 34.7 | 40.3 | 12 | 100.1 | 29.9 | 3.505 | 56 | 20.4 | 27 | 16.5 | 47 | 31 | 0.786 | 35.7 | 55 | 4330 | 21.6 | 99.8 | 55.6 | 0.1 | 19.9 | 0 | 38.9 | 30.1
756930.304 | 6330 | 53 | 1548 | 50.2 | 45 | 50 | 30 | 32 | 0.052 | 104 | 11.3 | 70 | 39.9 | 22.9 | 0.782 | 98.1 | 455.1 | 440.9 | 51.8 | 459.3 | 0.71 | 219.2 | 8.2 | 100 | 34.5 | 40.3 | 12 | 100 | 29.8 | 3.448 | 55.9 | 19.7 | 27 | 16.5 | 47 | 31 | 0.782 | 35.7 | 55 | 4090 | 21.6 | 99.8 | 55.6 | 0.2 | 19.9 | 0 | 39 | 30.1
756990.304 | 6390 | 53 | 1549 | 49.8 | 45 | 50 | 30 | 32 | 0.052 | 104 | 11.4 | 70 | 39.8 | 23.3 | 0.783 | 98.1 | 455.2 | 440.9 | 51.8 | 459.6 | 0.737 | 219 | 8.1 | 100 | 34.4 | 40.2 | 12 | 100 | 29.7 | 3.464 | 55.9 | 19.6 | 27 | 16.5 | 47 | 31 | 0.78 | 35.3 | 57 | 4330 | 21.6 | 99.8 | 55.5 | 0.1 | 19.9 | 0 | 39 | 30.1
757050.304 | 6450 | 53 | 1552 | 50.6 | 45 | 50 | 30 | 32 | 0.046 | 104 | 11.4 | 70 | 39.9 | 22.9 | 0.783 | 98.1 | 455.2 | 441 | 51.8 | 459.7 | 0.751 | 221.4 | 8.2 | 100 | 34.6 | 40.2 | 12 | 100 | 29.6 | 3.467 | 55.9 | 19.2 | 27 | 16.5 | 47 | 31 | 0.782 | 35.3 | 55 | 4310 | 21.6 | 99.8 | 55.7 | 0.2 | 19.9 | 0 | 38.9 | 30.1
757110.304 | 6510 | 53 | 1553 | 50.6 | 45 | 50 | 30 | 32 | 0.047 | 104 | 11.4 | 70 | 39.9 | 22.8 | 0.782 | 98.1 | 455.1 | 440.8 | 51.9 | 459.7 | 0.72 | 220.2 | 8.2 | 100 | 34.6 | 40.2 | 12 | 100 | 29.6 | 3.468 | 55.8 | 19.3 | 27 | 16.5 | 47 | 31 | 0.78 | 35.3 | 55 | 4450 | 21.6 | 99.8 | 55.7 | 0.1 | 19.9 | 0 | 39 | 30.1
757170.304 | 6570 | 53 | 1551 | 50.4 | 45 | 50 | 30 | 32 | 0.051 | 104 | 11.4 | 70 | 39.9 | 23 | 0.784 | 98.1 | 455 | 440.8 | 51.9 | 459.7 | 0.768 | 220 | 8.2 | 100 | 34.7 | 40.2 | 12 | 100 | 29.5 | 3.471 | 55.8 | 19.7 | 27 | 16.5 | 47 | 31 | 0.779 | 35.3 | 55 | 4480 | 21.6 | 99.8 | 55.7 | 0.2 | 19.9 | 0 | 38.9 | 30.1
757230.304 | 6630 | 53 | 1550 | 49.9 | 45 | 50 | 30 | 32 | 0.051 | 104 | 11.4 | 70 | 39.9 | 23 | 0.783 | 98.1 | 454.9 | 440.6 | 51.9 | 459.7 | 0.735 | 220.7 | 8.1 | 100.1 | 34.7 | 40.2 | 12 | 100.1 | 29.5 | 3.472 | 55.9 | 19.5 | 27 | 16.5 | 47 | 31 | 0.784 | 35.3 | 55 | 4500 | 21.6 | 99.8 | 55.7 | 0 | 20 | 0 | 38.9 | 30.1
757290.304 | 6690 | 53 | 1548 | 50.1 | 45 | 50 | 30 | 32 | 0.051 | 104 | 11.4 | 70 | 39.9 | 23 | 0.782 | 98.1 | 454.8 | 440.5 | 51.9 | 460 | 0.709 | 220.7 | 8.2 | 100 | 34.7 | 40.2 | 12 | 100 | 29.6 | 3.477 | 55.9 | 19.5 | 27 | 16.5 | 47 | 31 | 0.777 | 35.3 | 55 | 4260 | 21.6 | 99.8 | 55.6 | 0.2 | 19.9 | 0 | 39 | 30.1
757350.304 | 6750 | 53 | 1551 | 50.1 | 45 | 50 | 30 | 32 | 0.05 | 104 | 11.4 | 70 | 39.9 | 22.9 | 0.782 | 98.1 | 454.9 | 440.7 | 51.9 | 460.2 | 0.721 | 219.9 | 8.1 | 100 | 34.7 | 40.2 | 12 | 100 | 29.6 | 3.465 | 55.9 | 19.7 | 27.5 | 16.5 | 47 | 31 | 0.786 | 35.3 | 57 | 4430 | 21.6 | 99.8 | 55.7 | 0.2 | 19.9 | 0 | 38.9 | 30.1
757410.304 | 6810 | 53 | 1551 | 50.5 | 45 | 50 | 30 | 32 | 0.047 | 104 | 11.3 | 70 | 39.9 | 23.5 | 0.783 | 98.1 | 454.8 | 440.6 | 51.9 | 459.9 | 0.728 | 220.1 | 8.2 | 100 | 34.7 | 40.2 | 12 | 100 | 29.6 | 3.47 | 55.8 | 19.7 | 27 | 16.5 | 47 | 31 | 0.781 | 35.3 | 57 | 4360 | 21.6 | 99.8 | 55.7 | 0.2 | 20 | 0 | 38.9 | 30.1
757470.304 | 6870 | 53 | 1551 | 50.5 | 45 | 50 | 30 | 32 | 0.051 | 104 | 11.2 | 70 | 39.9 | 22.9 | 0.782 | 98.1 | 454.8 | 440.5 | 51.9 | 459.8 | 0.74 | 218.7 | 8.2 | 100 | 34.5 | 40.2 | 12 | 100 | 29.5 | 3.479 | 55.8 | 19.4 | 27 | 16.5 | 47 | 31 | 0.776 | 35.3 | 57 | 4450 | 21.6 | 99.8 | 55.7 | 0.1 | 19.9 | 0 | 38.9 | 30.1
757530.304 | 6930 | 53 | 1552 | 50.5 | 45 | 50 | 30 | 32 | 0.05 | 104 | 11.2 | 70 | 39.9 | 22.7 | 0.784 | 98.1 | 454.7 | 440.5 | 51.9 | 459.7 | 0.712 | 221.9 | 8.2 | 100 | 34.5 | 40.2 | 12 | 100 | 29.5 | 3.479 | 55.8 | 20.2 | 27 | 16.5 | 47 | 31 | 0.776 | 35.3 | 55 | 4500 | 21.6 | 99.8 | 55.7 | 0.2 | 20.1 | 0 | 39 | 30.1
757590.304 | 6990 | 53 | 1549 | 47.9 | 44.8 | 50 | 30 | 32 | 0.05 | 104 | 11.2 | 70 | 39.9 | 23.4 | 0.782 | 98.1 | 454.6 | 440.4 | 51.9 | 457.7 | 0.672 | 219.5 | 7.8 | 99.8 | 34.8 | 40.2 | 12 | 99.8 | 29.5 | 3.339 | 54.3 | 21 | 27.5 | 16.1 | 47 | 31 | 0.779 | 34.1 | 55 | 4090 | 21.6 | 97.5 | 55.7 | 0.2 | 19.9 | 0 | 39 | 30.1
757650.304 | 7050 | 53 | 1552 | 48.2 | 44.8 | 50 | 30 | 32 | 0.05 | 104 | 11.2 | 70 | 39.9 | 22.9 | 0.783 | 98.1 | 454.8 | 440.5 | 51.9 | 457.1 | 0.671 | 218.7 | 7.8 | 99.8 | 34.9 | 40.1 | 12 | 99.8 | 29.5 | 3.357 | 54.2 | 19.8 | 27.5 | 16.1 | 47 | 31 | 0.78 | 34.1 | 53 | 4280 | 21.6 | 97.5 | 55.6 | 0.1 | 19.9 | 0 | 39 | 30.2
757710.304 | 7110 | 53 | 1549 | 48 | 44.7 | 50 | 30 | 32 | 0.049 | 104 | 11.3 | 70 | 39.9 | 22.5 | 0.784 | 98.1 | 454.7 | 440.5 | 51.8 | 456.6 | 0.678 | 218.7 | 7.8 | 99.8 | 35 | 40.1 | 12 | 99.8 | 29.5 | 3.369 | 54.3 | 19.9 | 27.5 | 16.1 | 47 | 31 | 0.784 | 34.1 | 53 | 4140 | 21.6 | 97.5 | 55.6 | 0.2 | 19.9 | 0 | 38.9 | 30.1
757770.304 | 7170 | 53 | 1550 | 49.9 | 44.8 | 50 | 30 | 32 | 0.049 | 104 | 11.3 | 70 | 39.9 | 23 | 0.782 | 98.1 | 454.8 | 440.5 | 51.8 | 458 | 0.714 | 221.3 | 8.1 | 100 | 34.9 | 40.1 | 12 | 100 | 29.5 | 3.467 | 55.7 | 19.9 | 27 | 16.5 | 47 | 31 | 0.785 | 35.3 | 55 | 4360 | 21.6 | 99.8 | 55.7 | 0.1 | 19.9 | 0 | 38.9 | 30.1
765030.304 | 30 | 54 | 1550 | 50.9 | 44.6 | 50 | 30 | 31.5 | 0.051 | 104 | 11.2 | 70 | 39.9 | 31.6 | 0.783 | 98.3 | 464 | 451 | 52.8 | 450.3 | 0.308 | 213.4 | 8.3 | 100 | 31.6 | 39.6 | 12 | 100.1 | 29 | 3.542 | 56.7 | 26.5 | 27 | 16.5 | 46 | 30 | 0.784 | 36.1 | 58 | 4140 | 21.6 | 99.8 | 55.6 | 0.1 | 20 | 0 | 39.1 | 30.2
765090.304 | 90 | 54 | 1552 | 51 | 45.1 | 50 | 30 | 31.6 | 0.051 | 104 | 11.2 | 70 | 39.9 | 31.6 | 0.782 | 98.3 | 463.9 | 450.8 | 52.8 | 451 | 0.311 | 209.5 | 8.3 | 100.1 | 32.2 | 40.1 | 12 | 100.1 | 29.2 | 3.544 | 56.7 | 28.1 | 27 | 16.5 | 47 | 31 | 0.777 | 36.1 | 56 | 4480 | 21.6 | 99.8 | 55.6 | 0.1 | 19.8 | 0 | 39.1 | 30.1
765150.304 | 150 | 54 | 1550 | 50.9 | 45.3 | 50 | 30 | 32 | 0.05 | 104 | 11.2 | 70 | 39.9 | 31.5 | 0.783 | 98.3 | 463.6 | 450.5 | 52.8 | 451.6 | 0.3 | 210.2 | 8.3 | 100.1 | 32.6 | 40.3 | 12 | 100.1 | 29.2 | 3.534 | 56.7 | 28.6 | 27 | 16.5 | 47 | 31 | 0.783 | 36.1 | 56 | 4280 | 21.6 | 99.8 | 55.7 | 0.1 | 20 | 0 | 39.1 | 30.2
765210.304 | 210 | 54 | 1548 | 47.8 | 45.2 | 50 | 30 | 32.3 | 0.054 | 104 | 11.2 | 70 | 40 | 31.2 | 0.782 | 98.3 | 463.4 | 450.3 | 52.7 | 450.6 | 0.298 | 210.8 | 7.8 | 99.8 | 32.3 | 40.2 | 12 | 99.8 | 29.2 | 3.405 | 54.9 | 29.4 | 27.5 | 16.5 | 47 | 31 | 0.783 | 34.9 | 54 | 4060 | 22 | 97.5 | 55.7 | 0.1 | 19.9 | 0 | 39.1 | 30.2
765270.304 | 270 | 54 | 1551 | 48.2 | 45 | 50 | 30 | 32.5 | 0.048 | 104 | 11.2 | 70 | 40 | 30.9 | 0.782 | 98.3 | 463.6 | 450.5 | 52.7 | 449.2 | 0.286 | 210 | 7.8 | 99.8 | 32 | 40 | 12 | 99.8 | 29.1 | 3.4 | 54.8 | 29.8 | 27.5 | 16.5 | 47 | 32 | 0.784 | 34.5 | 56 | 4260 | 21.6 | 99.8 | 55.7 | 0.1 | 19.9 | 0 | 39.1 | 30.1
765330.304 | 330 | 54 | 1547 | 47.9 | 44.9 | 50 | 30 | 32.7 | 0.048 | 104 | 11.3 | 70 | 39.9 | 30.5 | 0.782 | 98.3 | 463.4 | 450.3 | 52.6 | 448.7 | 0.284 | 210.5 | 7.8 | 99.8 | 31.9 | 39.8 | 12.1 | 99.8 | 29.2 | 3.412 | 54.9 | 29.5 | 27.5 | 16.5 | 47 | 32 | 0.781 | 34.5 | 56 | 4280 | 22 | 99.8 | 55.7 | 0.1 | 19.9 | 0 | 39 | 30.1
765390.304 | 390 | 54 | 1551 | 48.4 | 44.8 | 50 | 30 | 32.6 | 0.049 | 104 | 11.3 | 70 | 39.9 | 30 | 0.782 | 98.3 | 463.8 | 450.7 | 52.6 | 448.8 | 0.287 | 212.5 | 7.9 | 99.8 | 31.8 | 39.8 | 12 | 99.8 | 29.1 | 3.395 | 54.8 | 28.7 | 27.5 | 16.5 | 47 | 32 | 0.777 | 34.5 | 56 | 3920 | 22 | 97.5 | 55.7 | 0.2 | 19.9 | 0 | 38.9 | 30.1
765450.304 | 450 | 54 | 1547 | 50.4 | 44.9 | 50 | 30 | 32.4 | 0.052 | 104 | 11.3 | 70 | 40 | 29.6 | 0.783 | 98.3 | 463.2 | 450.1 | 52.6 | 451.1 | 0.296 | 213.6 | 8.2 | 100.1 | 32.1 | 39.8 | 12 | 100.1 | 29.2 | 3.534 | 56.6 | 27.5 | 27 | 16.5 | 47 | 31 | 0.78 | 36.1 | 56 | 4650 | 21.6 | 99.8 | 55.7 | 0.1 | 19.9 | 0 | 39 | 34
765510.304 | 510 | 54 | 1551 | 50.9 | 44.9 | 50 | 30 | 32 | 0.052 | 104 | 11.4 | 70 | 39.9 | 29.3 | 0.784 | 98.3 | 463.4 | 450.3 | 52.5 | 452.5 | 0.302 | 211.6 | 8.3 | 100.1 | 32.3 | 39.9 | 12 | 100.1 | 29.3 | 3.523 | 56.6 | 26.7 | 27 | 16.5 | 47 | 31 | 0.779 | 36.1 | 57 | 4210 | 21.6 | 99.8 | 55.6 | 0.1 | 20 | 0 | 38.9 | 34
765570.304 | 570 | 54 | 1545 | 50.4 | 45 | 50 | 30 | 31.7 | 0.05 | 104 | 11.4 | 70 | 39.9 | 29 | 0.782 | 98.3 | 463.1 | 450 | 52.4 | 452.8 | 0.299 | 211.7 | 8.3 | 100.1 | 32.4 | 39.9 | 12 | 100.1 | 29.3 | 3.526 | 56.6 | 26 | 27 | 16.5 | 47 | 30 | 0.777 | 36.1 | 56 | 4620 | 21.6 | 100.1 | 55.7 | 0.1 | 20 | 0 | 38.9 | 34
765630.304 | 630 | 54 | 1553 | 51.4 | 45 | 50 | 30 | 31.5 | 0.049 | 104 | 11.4 | 70 | 39.9 | 28.8 | 0.782 | 98.3 | 463.3 | 450.2 | 52.5 | 453 | 0.301 | 211.8 | 8.3 | 100.1 | 33 | 40 | 12 | 100.1 | 29.6 | 3.548 | 56.5 | 25.7 | 27 | 16.5 | 47 | 30 | 0.778 | 36.1 | 57 | 4260 | 21.6 | 99.8 | 55.8 | 0.1 | 19.9 | 0 | 38.9 | 34
765690.304 | 690 | 54 | 1554 | 51.8 | 45.1 | 50 | 30 | 31.5 | 0.046 | 104 | 11.4 | 70 | 39.9 | 28.5 | 0.783 | 98.3 | 463.3 | 450.2 | 52.3 | 453.3 | 0.288 | 211.6 | 8.4 | 100 | 32.8 | 40 | 12 | 100.1 | 29.4 | 3.552 | 56.5 | 25.5 | 27 | 16.5 | 47 | 30 | 0.783 | 35.7 | 57 | 4380 | 21.6 | 99.8 | 55.7 | 0.1 | 20 | 0 | 39 | 34
765750.304 | 750 | 54 | 1548 | 51.3 | 45 | 50 | 30 | 31.6 | 0.05 | 104 | 11.4 | 70 | 40 | 28.3 | 0.782 | 98.3 | 463.1 | 449.9 | 52.3 | 453.5 | 0.294 | 214.8 | 8.4 | 100 | 32.6 | 39.9 | 12 | 100.1 | 29.5 | 3.533 | 56.6 | 25.3 | 27 | 16.5 | 47 | 30 | 0.778 | 36.1 | 57 | 4360 | 21.6 | 99.8 | 55.7 | 0.1 | 19.9 | 0 | 38.9 | 34
765810.304 | 810 | 54 | 1551 | 51.2 | 45 | 50 | 30 | 31.9 | 0.049 | 104 | 11.3 | 70 | 40 | 28.1 | 0.784 | 98.3 | 463 | 449.8 | 52.3 | 453.7 | 0.3 | 210.9 | 8.3 | 100 | 32.9 | 39.9 | 12 | 100.1 | 29.5 | 3.536 | 56.6 | 25.1 | 27 | 16.5 | 47 | 31 | 0.778 | 36.1 | 56 | 4480 | 21.6 | 99.8 | 55.7 | 0.1 | 19.8 | 0 | 38.9 | 34
765870.304 | 870 | 54 | 1549 | 48 | 44.9 | 50 | 30 | 32.1 | 0.049 | 104 | 11.3 | 70 | 40 | 27.9 | 0.782 | 98.3 | 462.7 | 449.5 | 52.2 | 451.4 | 0.288 | 211.7 | 7.8 | 99.8 | 33.1 | 39.9 | 12 | 99.8 | 29.8 | 3.414 | 54.8 | 25.1 | 27.5 | 16.5 | 47 | 31 | 0.783 | 34.5 | 54 | 4400 | 21.6 | 97.5 | 55.7 | 0.1 | 19.9 | 0 | 39 | 34
765930.304 | 930 | 54 | 1549 | 47.7 | 44.8 | 50 | 30 | 32.3 | 0.049 | 104 | 11.2 | 70 | 40 | 27.7 | 0.783 | 98.3 | 462.7 | 449.4 | 52.2 | 450.7 | 0.293 | 211.9 | 7.8 | 99.8 | 32.9 | 39.8 | 12 | 99.8 | 29.8 | 3.407 | 54.7 | 25 | 27.5 | 16.5 | 46 | 31 | 0.785 | 34.5 | 56 | 4060 | 22 | 97.5 | 55.7 | 0.1 | 19.9 | 0 | 39 | 34
765990.304 | 990 | 54 | 1562 | 50.6 | 44.8 | 50 | 30 | 32.5 | 0.034 | 104 | 11.2 | 70 | 40 | 27.4 | 0.783 | 98.3 | 463.8 | 450.5 | 52.1 | 449.6 | 0.29 | 212 | 8.1 | 99.9 | 32.2 | 39.8 | 12 | 99.9 | 29.3 | 3.539 | 56 | 25 | 27 | 16.5 | 46 | 32 | 0.776 | 35.7 | 55 | 4140 | 21.6 | 99.8 | 55.6 | 0.2 | 20 | 0 | 39 | 34
766050.304 | 1050 | 54 | 1551 | 50.9 | 44.9 | 50 | 30 | 32.4 | 0.05 | 104 | 11.2 | 70 | 40 | 26.9 | 0.781 | 98.3 | 462.5 | 449.2 | 52.2 | 452.1 | 0.299 | 210.9 | 8.3 | 100.1 | 31.9 | 39.9 | 12 | 100.1 | 29.1 | 3.555 | 56.5 | 24.4 | 27 | 16.5 | 47 | 31 | 0.78 | 36.1 | 56 | 4500 | 21.6 | 99.8 | 55.7 | 0.1 | 20 | 0 | 38.9 | 34
766110.304 | 1110 | 54 | 1550 | 51.4 | 45.1 | 50 | 30 | 32.3 | 0.052 | 104 | 11.3 | 70 | 40 | 26.6 | 0.783 | 98.3 | 462.3 | 449 | 52.2 | 452.5 | 0.294 | 211.4 | 8.4 | 100 | 32.4 | 40 | 12 | 100 | 29.3 | 3.546 | 56.5 | 24.3 | 27 | 16.5 | 47 | 31 | 0.784 | 36.1 | 58 | 4500 | 21.6 | 99.8 | 55.7 | 0.1 | 19.9 | 0 | 38.9 | 34
766170.304 | 1170 | 54 | 1551 | 51.1 | 45.2 | 50 | 30 | 32 | 0.052 | 104 | 11.3 | 70 | 40 | 26.2 | 0.783 | 98.3 | 462 | 448.7 | 52.2 | 452.7 | 0.293 | 212.4 | 8.3 | 100.1 | 32 | 40.2 | 12 | 100.1 | 29.1 | 3.543 | 56.5 | 23.1 | 27 | 16.5 | 47 | 31 | 0.784 | 35.7 | 56 | 4430 | 21.6 | 99.8 | 55.7 | 0.2 | 20 | 0 | 39 | 34
766230.304 | 1230 | 54 | 1550 | 51.1 | 45.4 | 50 | 30 | 31.8 | 0.049 | 104 | 11.3 | 70 | 40.1 | 25.8 | 0.783 | 98.3 | 461.9 | 448.5 | 52.2 | 453.3 | 0.275 | 211.8 | 8.3 | 100.1 | 32.7 | 40.4 | 12 | 100.1 | 29.6 | 3.53 | 56.5 | 22.7 | 27 | 16.5 | 47 | 31 | 0.781 | 35.7 | 55 | 4580 | 21.6 | 99.8 | 55.6 | 0.1 | 19.9 | 0 | 38.9 | 34
766290.304 | 1290 | 54 | 1550 | 49.3 | 45.3 | 50 | 30 | 31.7 | 0.06 | 104 | 11.4 | 70 | 39.9 | 25.6 | 0.785 | 98.3 | 461.8 | 448.4 | 52.2 | 452.9 | 0.277 | 213.1 | 8 | 99.9 | 32.9 | 40.3 | 12 | 99.9 | 29.5 | 3.415 | 54.9 | 22.3 | 27.5 | 16.5 | 47 | 31 | 0.781 | 34.5 | 54 | 4400 | 21.6 | 99.8 | 55.7 | 0.2 | 19.9 | 0 | 38.9 | 34
766350.304 | 1350 | 54 | 1549 | 48.8 | 45.2 | 50.2 | 30 | 31.6 | 0.048 | 104 | 11.4 | 70 | 40 | 25.3 | 0.782 | 98.3 | 461.5 | 448.1 | 52.2 | 451.3 | 0.261 | 212 | 8 | 99.8 | 32.6 | 40.2 | 12 | 99.9 | 29.7 | 3.429 | 54.9 | 21.9 | 27.5 | 16.5 | 47 | 31 | 0.78 | 34.9 | 56 | 3960 | 21.6 | 99.8 | 55.6 | 0.1 | 19.9 | 0 | 38.8 | 34
766410.304 | 1410 | 54 | 1551 | 49.2 | 45.1 | 50.1 | 30 | 31.7 | 0.047 | 104 | 11.4 | 70 | 40 | 25.1 | 0.782 | 98.3 | 461.6 | 448.2 | 52.1 | 451.2 | 0.263 | 212.1 | 8 | 99.8 | 32.6 | 40.1 | 12 | 99.8 | 29.5 | 3.416 | 54.9 | 21.5 | 27.5 | 16.5 | 47 | 31 | 0.782 | 34.5 | 54 | 4140 | 21.6 | 99.8 | 55.7 | 0.1 | 19.8 | 0 | 38.9 | 34
766470.304 | 1470 | 54 | 1547 | 48.7 | 45 | 50 | 30 | 31.9 | 0.05 | 104 | 11.4 | 70 | 40 | 24.9 | 0.783 | 98.3 | 461.4 | 448 | 52.1 | 450.9 | 0.263 | 211.5 | 8 | 99.9 | 32.3 | 40 | 12 | 99.9 | 29.3 | 3.432 | 55 | 21.2 | 27.5 | 16.5 | 47 | 31 | 0.782 | 34.9 | 56 | 4160 | 21.6 | 99.8 | 55.7 | 0.1 | 20.1 | 0 | 38.8 | 34
766530.304 | 1530 | 54 | 1549 | 48.9 | 44.9 | 49.9 | 30 | 32.1 | 0.051 | 104 | 11.4 | 70 | 40 | 24.4 | 0.783 | 98.3 | 461.6 | 448.2 | 52 | 450.9 | 0.28 | 212.9 | 8 | 99.9 | 32.3 | 40 | 12 | 99.9 | 29.4 | 3.426 | 55 | 21 | 27.5 | 16.5 | 47 | 31 | 0.779 | 34.5 | 54 | 4530 | 21.6 | 99.8 | 55.7 | 0.2 | 19.9 | 0 | 38.9 | 34
766590.304 | 1590 | 54 | 1549 | 49 | 44.9 | 50 | 30 | 32.3 | 0.051 | 104 | 11.4 | 70 | 39.9 | 24.1 | 0.784 | 98.3 | 461.5 | 448 | 52 | 451.1 | 0.279 | 211.2 | 8 | 99.9 | 32.7 | 40 | 12 | 99.9 | 29.5 | 3.432 | 54.9 | 20.9 | 27.5 | 16.5 | 47 | 31 | 0.78 | 34.5 | 54 | 4140 | 22 | 99.8 | 55.7 | 0.1 | 20 | 0 | 38.9 | 33.9
766650.304 | 1650 | 54 | 1548 | 49 | 44.9 | 50 | 30 | 32.3 | 0.05 | 104 | 11.3 | 70 | 40 | 23.8 | 0.783 | 98.3 | 461.4 | 448 | 52 | 451.1 | 0.288 | 212.8 | 8 | 99.9 | 33.1 | 40 | 12 | 99.9 | 29.4 | 3.425 | 55 | 20.6 | 27.5 | 16.5 | 47 | 31 | 0.778 | 34.5 | 54 | 4400 | 22 | 99.8 | 55.7 | 0.1 | 19.9 | 0 | 38.9 | 33.9
766710.304 | 1710 | 54 | 1550 | 49.5 | 44.9 | 50 | 30 | 32.3 | 0.05 | 104 | 11.3 | 70 | 40 | 23.5 | 0.783 | 98.3 | 461.4 | 448 | 51.9 | 450.8 | 0.296 | 213.2 | 8.1 | 99.8 | 32.9 | 39.9 | 12 | 99.9 | 29.5 | 3.435 | 54.9 | 20.2 | 27.5 | 16.5 | 47 | 31 | 0.782 | 34.9 | 54 | 4400 | 22 | 99.8 | 55.7 | 0.2 | 20.1 | 0 | 39 | 34
766770.304 | 1770 | 54 | 1549 | 49 | 44.9 | 50 | 30 | 32.2 | 0.049 | 104 | 11.2 | 70 | 40 | 23 | 0.783 | 98.3 | 461.1 | 447.7 | 51.9 | 450.6 | 0.323 | 214 | 8 | 99.9 | 32.8 | 40 | 12 | 99.9 | 29.5 | 3.412 | 55 | 19.9 | 27.5 | 16.5 | 47 | 31 | 0.778 | 34.5 | 54 | 4230 | 22 | 99.8 | 55.7 | 0.1 | 19.9 | 0 | 38.8 | 33.9
766830.304 | 1830 | 54 | 1550 | 51.6 | 45 | 50 | 30 | 31.9 | 0.047 | 104 | 11.2 | 70 | 40 | 22.9 | 0.781 | 98.3 | 461.1 | 447.6 | 51.9 | 452.3 | 0.334 | 211.6 | 8.4 | 100.1 | 32.6 | 40.1 | 12 | 100.1 | 29.6 | 3.567 | 56.5 | 20 | 27 | 16.5 | 47 | 31 | 0.782 | 35.7 | 56 | 4720 | 21.6 | 100.1 | 55.7 | 0.1 | 19.9 | 0 | 38.9 | 33.9
766890.304 | 1890 | 54 | 1547 | 51.1 | 45.1 | 50 | 30 | 31.7 | 0.052 | 104 | 11.2 | 70 | 40 | 22.8 | 0.783 | 98.3 | 460.6 | 447 | 52 | 453.8 | 0.34 | 213.7 | 8.3 | 100.1 | 32.5 | 40.1 | 12 | 100.2 | 29.5 | 3.535 | 56.5 | 20.2 | 27 | 16.5 | 47 | 31 | 0.781 | 35.7 | 55 | 4550 | 21.6 | 100.1 | 55.6 | 0.2 | 20 | 0 | 38.8 | 33.9
766950.304 | 1950 | 54 | 1551 | 51.8 | 45.2 | 50 | 30 | 31.6 | 0.051 | 104 | 11.4 | 70 | 40 | 22.8 | 0.782 | 98.3 | 460.6 | 447.1 | 52 | 454.6 | 0.348 | 212.6 | 8.4 | 100.1 | 32.4 | 40.2 | 12 | 100.1 | 29.1 | 3.539 | 56.5 | 20.4 | 27 | 16.5 | 47 | 31 | 0.78 | 36.1 | 56 | 4480 | 21.6 | 100.1 | 55.6 | 0.1 | 19.9 | 0 | 39 | 33.9
767010.304 | 2010 | 54 | 1553 | 51.8 | 45.2 | 50 | 30 | 31.6 | 0.05 | 104 | 11.3 | 70 | 40 | 22.9 | 0.783 | 98.3 | 460.6 | 446.9 | 52 | 455 | 0.384 | 212.4 | 8.4 | 100.1 | 32.5 | 40.3 | 12 | 100.1 | 29.1 | 3.546 | 56.5 | 20.7 | 27 | 16.5 | 47 | 31 | 0.778 | 36.1 | 57 | 4530 | 21.6 | 100.1 | 55.6 | 0.1 | 20 | 0 | 39 | 33.9
767070.304 | 2070 | 54 | 1551 | 51.6 | 45.3 | 49.8 | 30 | 31.8 | 0.05 | 104 | 11.3 | 70 | 40 | 23.1 | 0.784 | 98.3 | 460.5 | 446.9 | 52 | 455.3 | 0.364 | 212 | 8.4 | 100.1 | 32.4 | 40.4 | 12 | 100.1 | 29.2 | 3.512 | 56.5 | 21 | 27 | 16.5 | 47 | 31 | 0.781 | 35.7 | 57 | 4720 | 21.6 | 100.1 | 55.8 | 0.2 | 19.9 | 0 | 39 | 33.9
767130.304 | 2130 | 54 | 1548 | 48.6 | 45.2 | 49.9 | 30 | 32 | 0.052 | 104 | 11.4 | 70 | 40 | 23.1 | 0.782 | 98.3 | 460.1 | 446.4 | 52 | 453.8 | 0.383 | 212.2 | 7.9 | 99.9 | 32.6 | 40.3 | 12 | 99.9 | 29.2 | 3.413 | 55 | 21.4 | 27.5 | 16.5 | 47 | 31 | 0.779 | 34.9 | 56 | 4090 | 21.6 | 99.8 | 55.7 | 0.1 | 19.9 | 0 | 38.9 | 33.9
767190.304 | 2190 | 54 | 1550 | 49 | 45.1 | 50 | 30 | 32.2 | 0.048 | 104 | 11.4 | 70 | 40 | 23.1 | 0.782 | 98.3 | 460.3 | 446.6 | 52 | 452.7 | 0.36 | 212.4 | 8 | 99.9 | 32.5 | 40.3 | 12 | 99.9 | 29.1 | 3.427 | 55 | 21.4 | 27.5 | 16.5 | 47 | 31 | 0.782 | 34.9 | 54 | 4230 | 21.6 | 99.8 | 55.7 | 0.2 | 19.9 | 0 | 38.9 | 33.9
767250.304 | 2250 | 54 | 1550 | 49.2 | 45.1 | 50 | 30 | 32.3 | 0.048 | 104 | 11.4 | 70 | 40 | 23.5 | 0.782 | 98.3 | 460.1 | 446.5 | 52 | 452.3 | 0.37 | 211.9 | 8 | 99.9 | 32.3 | 40.2 | 12 | 99.9 | 29.3 | 3.409 | 55 | 21 | 27.5 | 16.5 | 47 | 32 | 0.78 | 34.9 | 56 | 4180 | 21.6 | 99.8 | 55.7 | 0.1 | 20 | 0 | 39 | 33.9
767310.304 | 2310 | 54 | 1549 | 48.7 | 45 | 50 | 30 | 32.4 | 0.052 | 104 | 11.4 | 70 | 40 | 22.9 | 0.782 | 98.3 | 460 | 446.3 | 52 | 451.7 | 0.398 | 212.6 | 7.9 | 99.9 | 32.4 | 40.1 | 12 | 99.9 | 29.1 | 3.437 | 55 | 20.2 | 27.5 | 16.5 | 47 | 32 | 0.781 | 34.9 | 54 | 4430 | 22 | 99.8 | 55.7 | 0.1 | 19.9 | 0 | 38.9 | 33.9
767370.304 | 2370 | 54 | 1550 | 48.9 | 44.9 | 50 | 30 | 32.3 | 0.051 | 104 | 11.4 | 70 | 40 | 23.1 | 0.784 | 98.3 | 460 | 446.3 | 52 | 451.4 | 0.383 | 212.5 | 8 | 99.9 | 32.4 | 40 | 12 | 99.9 | 29 | 3.412 | 55 | 20.1 | 27.5 | 16.5 | 47 | 32 | 0.783 | 34.5 | 54 | 4040 | 22 | 99.8 | 55.7 | 0.1 | 20 | 0 | 38.9 | 33.9
767430.304 | 2430 | 54 | 1550 | 49.4 | 44.9 | 50 | 30 | 32.1 | 0.05 | 104 | 11.4 | 70 | 40 | 23 | 0.783 | 98.3 | 459.9 | 446.2 | 52 | 451.2 | 0.392 | 211.9 | 8.1 | 99.9 | 32.5 | 39.9 | 12 | 99.9 | 29 | 3.415 | 55 | 20.3 | 27.5 | 16.5 | 47 | 31 | 0.781 | 34.9 | 56 | 4060 | 21.6 | 99.8 | 55.7 | 0.2 | 19.9 | 0 | 38.9 | 33.9
767490.304 | 2490 | 54 | 1552 | 49.5 | 44.8 | 50 | 30 | 31.9 | 0.049 | 104 | 11.3 | 70 | 40 | 23.1 | 0.783 | 98.3 | 459.9 | 446.2 | 51.9 | 451.3 | 0.389 | 213.6 | 8 | 99.9 | 32.4 | 39.9 | 12 | 99.9 | 28.9 | 3.437 | 54.9 | 20.2 | 27.5 | 16.5 | 47 | 31 | 0.779 | 34.9 | 56 | 4400 | 22 | 99.8 | 55.7 | 0.2 | 19.9 | 0 | 38.9 | 33.9
767550.304 | 2550 | 54 | 1549 | 49.2 | 44.8 | 50 | 30 | 31.7 | 0.05 | 104 | 11.3 | 70 | 40 | 23 | 0.783 | 98.3 | 459.7 | 446 | 52 | 451.4 | 0.417 | 211.7 | 8 | 99.9 | 31.9 | 39.9 | 12 | 99.9 | 28.9 | 3.419 | 55 | 20.4 | 27.5 | 16.5 | 47 | 31 | 0.781 | 34.9 | 54 | 4260 | 22 | 99.8 | 55.7 | 0.1 | 19.9 | 0 | 38.9 | 33.9
767610.304 | 2610 | 54 | 1548 | 51.3 | 44.9 | 50 | 30 | 31.7 | 0.045 | 104.1 | 11.2 | 70 | 40 | 23.2 | 0.782 | 98.3 | 459.4 | 445.7 | 52 | 452.6 | 0.429 | 211 | 8.4 | 100.1 | 32.2 | 40 | 12 | 100.1 | 29 | 3.534 | 56.4 | 20 | 27 | 16.5 | 47 | 31 | 0.782 | 35.7 | 56 | 4430 | 21.6 | 100.1 | 55.6 | 0.1 | 20 | 0 | 39 | 33.9
767670.304 | 2670 | 54 | 1551 | 51.9 | 45 | 50.1 | 30 | 31.7 | 0.049 | 104 | 11.2 | 70 | 40.1 | 22.8 | 0.783 | 98.3 | 459.3 | 445.5 | 52 | 454 | 0.415 | 211.4 | 8.4 | 100.1 | 32.2 | 40.1 | 12 | 100.1 | 28.9 | 3.54 | 56.4 | 20.7 | 27 | 16.5 | 47 | 31 | 0.78 | 35.7 | 56 | 4210 | 21.6 | 99.8 | 55.8 | 0.2 | 20 | 0 | 39 | 33.9
767730.304 | 2730 | 54 | 1551 | 51.6 | 45.1 | 50 | 30 | 31.8 | 0.049 | 104 | 11.2 | 70 | 40 | 22.8 | 0.782 | 98.3 | 459 | 445.3 | 52.1 | 454.8 | 0.412 | 214.5 | 8.4 | 100.1 | 32.4 | 40.2 | 12 | 100.1 | 28.9 | 3.527 | 56.4 | 20.9 | 27 | 16.5 | 47 | 31 | 0.782 | 35.7 | 57 | 4550 | 21.6 | 100.1 | 55.7 | 0.1 | 19.9 | 0 | 39 | 33.9
767790.304 | 2790 | 54 | 1550 | 51.6 | 45.1 | 50 | 30 | 32 | 0.048 | 104 | 11.3 | 70 | 40.1 | 23.1 | 0.783 | 98.3 | 458.9 | 445.1 | 52.1 | 455.7 | 0.429 | 213.8 | 8.4 | 100.2 | 32.4 | 40.3 | 12 | 100.2 | 28.8 | 3.54 | 56.4 | 21.4 | 27 | 16.5 | 47 | 31 | 0.782 | 36.1 | 56 | 4530 | 21.6 | 100.1 | 55.6 | 0.2 | 20 | 0 | 39 | 33.9
767850.304 | 2850 | 54 | 1550 | 49.8 | 45.2 | 50 | 30 | 32.2 | 0.065 | 103.8 | 11.3 | 70 | 39.9 | 23.3 | 0.784 | 98.3 | 458.7 | 444.8 | 52.1 | 455.3 | 0.444 | 214.7 | 8.1 | 99.9 | 32.2 | 40.3 | 12 | 99.9 | 28.7 | 3.431 | 54.9 | 22.2 | 27.5 | 16.5 | 47 | 31 | 0.779 | 34.5 | 56 | 4380 | 21.6 | 99.8 | 55.7 | 0.1 | 19.9 | 0 | 38.9 | 33.9
767910.304 | 2910 | 54 | 1551 | 49.8 | 45.1 | 50 | 30 | 32.3 | 0.049 | 104 | 11.4 | 70 | 40 | 22.9 | 0.783 | 98.3 | 458.7 | 444.9 | 52.1 | 453.1 | 0.445 | 211.4 | 8.1 | 99.9 | 32.3 | 40.3 | 12 | 99.9 | 28.7 | 3.427 | 54.9 | 21.4 | 27.5 | 16.5 | 47 | 32 | 0.779 | 34.5 | 54 | 4480 | 21.6 | 99.8 | 55.7 | 0.1 | 19.9 | 0 | 39 | 33.9
767970.304 | 2970 | 54 | 1549 | 49.4 | 45 | 50 | 30 | 32.3 | 0.05 | 104 | 11.4 | 70 | 40 | 22.9 | 0.783 | 98.3 | 458.5 | 444.7 | 52 | 452.5 | 0.464 | 212.6 | 8.1 | 99.9 | 31.7 | 40.2 | 12 | 99.9 | 28.5 | 3.434 | 55 | 21.5 | 27.5 | 16.5 | 47 | 32 | 0.777 | 34.9 | 56 | 4210 | 21.6 | 99.8 | 55.8 | 0.1 | 19.9 | 0 | 39 | 33.9
768030.304 | 3030 | 54 | 1551 | 49.5 | 45 | 50 | 30 | 32.2 | 0.048 | 104 | 11.4 | 70 | 40 | 22.9 | 0.782 | 98.3 | 458.6 | 444.7 | 52 | 452.1 | 0.464 | 211.3 | 8 | 99.9 | 31.9 | 40.2 | 12 | 99.9 | 28.6 | 3.438 | 54.9 | 20.8 | 27.5 | 16.5 | 47 | 31 | 0.777 | 34.9 | 56 | 4430 | 21.6 | 99.8 | 55.7 | 0.1 | 19.9 | 0 | 39 | 33.9
768090.304 | 3090 | 54 | 1550 | 49.3 | 45 | 50 | 30 | 32.1 | 0.053 | 104 | 11.6 | 70 | 40 | 23 | 0.782 | 98.3 | 458.5 | 444.7 | 52 | 451.9 | 0.484 | 211.5 | 8 | 99.9 | 32.1 | 40.1 | 12 | 99.9 | 28.5 | 3.414 | 54.9 | 20.7 | 27.5 | 16.5 | 47 | 31 | 0.785 | 34.5 | 54 | 4280 | 21.6 | 99.8 | 55.7 | 0.1 | 20.1 | 0 | 39 | 33.9
768150.304 | 3150 | 54 | 1549 | 49.3 | 44.9 | 50 | 30 | 31.9 | 0.051 | 104 | 11.4 | 70 | 40 | 23.1 | 0.783 | 98.3 | 458.4 | 444.5 | 52 | 451.7 | 0.483 | 210.9 | 8 | 99.9 | 32 | 40.1 | 12 | 99.9 | 28.5 | 3.412 | 54.9 | 21 | 27.5 | 16.5 | 47 | 31 | 0.78 | 34.5 | 54 | 4180 | 21.6 | 99.8 | 55.7 | 0.2 | 19.9 | 0 | 39 | 33.9
768210.304 | 3210 | 54 | 1551 | 49.2 | 44.9 | 50.1 | 30 | 31.7 | 0.051 | 104 | 11.4 | 70 | 40.1 | 23.2 | 0.782 | 98.3 | 458.2 | 444.3 | 52.1 | 451.9 | 0.488 | 211.2 | 8 | 99.8 | 31.8 | 40.1 | 12 | 99.8 | 28.2 | 3.419 | 54.8 | 20.5 | 27.5 | 16.5 | 47 | 31 | 0.781 | 34.5 | 56 | 4040 | 21.6 | 97.5 | 55.8 | 0.1 | 19.9 | 0 | 39 | 33.9
768270.304 | 3270 | 54 | 1550 | 49.1 | 44.9 | 50 | 30 | 31.7 | 0.049 | 104 | 11.4 | 70 | 40.1 | 23.2 | 0.783 | 98.3 | 458.2 | 444.3 | 52 | 451.6 | 0.491 | 211 | 8 | 99.9 | 31.8 | 40.1 | 12 | 99.9 | 28.2 | 3.414 | 54.9 | 20.6 | 27.5 | 16.5 | 47 | 31 | 0.78 | 34.9 | 54 | 4430 | 22 | 99.8 | 55.7 | 0.1 | 19.9 | 0 | 39 | 33.9
768330.304 | 3330 | 54 | 1552 | 49.5 | 44.9 | 50 | 30 | 31.7 | 0.048 | 104 | 11.3 | 70 | 40 | 22.8 | 0.783 | 98.3 | 458.2 | 444.3 | 52 | 451.4 | 0.497 | 211.2 | 8 | 99.9 | 32 | 40.1 | 12 | 99.9 | 28.1 | 3.418 | 54.8 | 20.5 | 27.5 | 16.5 | 47 | 31 | 0.78 | 34.5 | 54 | 4310 | 21.6 | 99.8 | 55.7 | 0.2 | 19.9 | 0 | 39 | 33.9
768390.304 | 3390 | 54 | 1552 | 49.4 | 44.9 | 50 | 30 | 31.8 | 0.049 | 104 | 11.3 | 70 | 40 | 23.3 | 0.782 | 98.3 | 457.7 | 443.8 | 52 | 451.6 | 0.511 | 210.9 | 8 | 99.9 | 31.1 | 40.1 | 12 | 99.9 | 28 | 3.428 | 54.9 | 20.6 | 27.5 | 16.5 | 47 | 31 | 0.779 | 34.9 | 56 | 4110 | 21.6 | 99.8 | 55.7 | 0.1 | 19.9 | 0 | 39 | 33.9
768450.304 | 3450 | 54 | 1553 | 49.4 | 44.9 | 50 | 30 | 32 | 0.05 | 104 | 11.3 | 70 | 40 | 23.1 | 0.783 | 98.3 | 457.7 | 443.8 | 52 | 451.6 | 0.539 | 212.2 | 8 | 99.9 | 31.5 | 40.1 | 12 | 99.9 | 28.2 | 3.422 | 54.8 | 20 | 27.5 | 16.5 | 47 | 31 | 0.78 | 34.5 | 54 | 4210 | 22 | 99.8 | 55.7 | 0.1 | 19.9 | 0 | 39 | 33.9
768510.304 | 3510 | 54 | 1550 | 51.3 | 45.1 | 50 | 30 | 32.2 | 0.052 | 104 | 11.3 | 70 | 39.9 | 22.7 | 0.783 | 98.3 | 457.2 | 443.3 | 52.1 | 453.8 | 0.562 | 210.4 | 8.4 | 100 | 31.2 | 40.2 | 12 | 100 | 28.2 | 3.52 | 56.4 | 21 | 27 | 16.5 | 47 | 31 | 0.776 | 35.7 | 57 | 4230 | 21.6 | 99.8 | 55.6 | 0.2 | 19.9 | 0 | 39.1 | 33.9
768570.304 | 3570 | 54 | 1551 | 51.3 | 45.1 | 50 | 30 | 32.3 | 0.051 | 104 | 11.3 | 70 | 40 | 23 | 0.782 | 98.2 | 457.1 | 443.1 | 52 | 454.8 | 0.54 | 209.8 | 8.4 | 100.1 | 31.6 | 40.3 | 12 | 100.1 | 28.1 | 3.517 | 56.3 | 21.9 | 27 | 16.5 | 47 | 32 | 0.776 | 35.7 | 57 | 4310 | 21.6 | 100.1 | 55.6 | 0.1 | 19.9 | 0 | 39 | 33.8
768630.304 | 3630 | 54 | 1549 | 51.1 | 45.2 | 50 | 30 | 32.4 | 0.05 | 104 | 11.3 | 70 | 40 | 22.9 | 0.783 | 98.2 | 456.9 | 442.9 | 52 | 455.1 | 0.572 | 210.5 | 8.3 | 100.1 | 31.7 | 40.3 | 12 | 100.1 | 28.1 | 3.499 | 56.3 | 20.4 | 27 | 16.5 | 47 | 32 | 0.781 | 36.1 | 55 | 4330 | 21.6 | 100.1 | 55.6 | 0.1 | 19.9 | 0 | 39 | 33.9
768690.304 | 3690 | 54 | 1548 | 51 | 45.2 | 50 | 30 | 32.3 | 0.049 | 104 | 11.3 | 70 | 40.1 | 23 | 0.781 | 98.2 | 456.8 | 442.8 | 52 | 455.4 | 0.516 | 211.2 | 8.3 | 100.1 | 31.6 | 40.4 | 12 | 100.1 | 28.1 | 3.511 | 56.2 | 20.6 | 27 | 16.5 | 47 | 32 | 0.778 | 35.7 | 57 | 4310 | 21.6 | 100.1 | 55.6 | 0.2 | 20.1 | 0 | 39.1 | 33.9
768750.304 | 3750 | 54 | 1550 | 51.4 | 45.2 | 50 | 30 | 32.2 | 0.051 | 104 | 11.4 | 70 | 40 | 23.2 | 0.782 | 98.3 | 456.9 | 442.8 | 52 | 455.6 | 0.516 | 210 | 8.4 | 100.1 | 31.5 | 40.4 | 12 | 100.1 | 28 | 3.501 | 56.2 | 20.6 | 27 | 16.5 | 47 | 31 | 0.785 | 35.7 | 55 | 4400 | 21.6 | 100.1 | 55.6 | 0.1 | 19.9 | 0 | 39.1 | 33.9
768810.304 | 3810 | 54 | 1551 | 51.2 | 45.2 | 50 | 30 | 32 | 0.049 | 104 | 11.4 | 70 | 40.1 | 22.8 | 0.783 | 98.3 | 456.9 | 442.9 | 52 | 456.2 | 0.559 | 210.2 | 8.3 | 100.1 | 31.6 | 40.3 | 12 | 100.1 | 27.9 | 3.505 | 56.3 | 20.8 | 27 | 16.5 | 47 | 31 | 0.783 | 35.7 | 57 | 4210 | 21.6 | 100.1 | 55.6 | 0.2 | 20.1 | 0 | 39.1 | 33.9
768870.304 | 3870 | 54 | 1549 | 51.2 | 45.1 | 50 | 30 | 31.7 | 0.05 | 104 | 11.4 | 70 | 39.9 | 23.2 | 0.782 | 98.3 | 456.7 | 442.6 | 52 | 456.2 | 0.553 | 210.6 | 8.3 | 100.1 | 31.4 | 40.3 | 12 | 100.1 | 27.8 | 3.521 | 56.2 | 20.4 | 27 | 16.5 | 47 | 31 | 0.781 | 35.7 | 56 | 4450 | 21.6 | 100.1 | 55.7 | 0.1 | 20 | 0 | 39 | 33.9
768930.304 | 3930 | 54 | 1549 | 49.2 | 45 | 50 | 30 | 31.6 | 0.049 | 104 | 11.4 | 70 | 40 | 23.1 | 0.784 | 98.3 | 456.5 | 442.4 | 51.9 | 454.1 | 0.526 | 210.5 | 8 | 99.9 | 31.8 | 40.2 | 12 | 99.9 | 27.7 | 3.402 | 54.9 | 20.3 | 27.5 | 16.5 | 47 | 31 | 0.777 | 34.5 | 56 | 4230 | 21.6 | 99.8 | 55.7 | 0.1 | 19.9 | 0 | 39 | 33.9
768990.304 | 3990 | 54 | 1551 | 49.5 | 44.9 | 50 | 30 | 31.7 | 0.048 | 104 | 11.4 | 70 | 40 | 23.3 | 0.783 | 98.2 | 456.6 | 442.5 | 52 | 453.5 | 0.507 | 211.2 | 8 | 99.8 | 31.7 | 40.1 | 12 | 99.8 | 27.6 | 3.423 | 54.7 | 21.2 | 27.5 | 16.5 | 47 | 31 | 0.784 | 34.5 | 54 | 4450 | 21.6 | 99.8 | 55.6 | 0.1 | 19.9 | 0 | 39 | 33.9
769050.304 | 4050 | 54 | 1551 | 49.5 | 44.9 | 50 | 30 | 31.8 | 0.05 | 104 | 11.4 | 70 | 40 | 22.9 | 0.782 | 98.2 | 456.5 | 442.4 | 52 | 452.6 | 0.478 | 211.2 | 8 | 99.8 | 31.4 | 40 | 12 | 99.8 | 27.7 | 3.414 | 54.7 | 21 | 27.5 | 16.5 | 47 | 31 | 0.782 | 34.5 | 54 | 4280 | 21.6 | 99.8 | 55.7 | 0.2 | 19.9 | 0 | 39 | 33.9
769110.304 | 4110 | 54 | 1550 | 49.5 | 44.8 | 50.1 | 30 | 32 | 0.049 | 104 | 11.3 | 70 | 40 | 23.1 | 0.783 | 98.3 | 456.4 | 442.4 | 52 | 452.3 | 0.493 | 211.2 | 8.1 | 99.8 | 31.4 | 40 | 12 | 99.8 | 27.6 | 3.418 | 54.7 | 20.1 | 27.5 | 16.5 | 47 | 31 | 0.782 | 34.5 | 54 | 4210 | 21.6 | 97.5 | 55.8 | 0.2 | 20.1 | 0 | 39.1 | 33.9
769170.304 | 4170 | 54 | 1547 | 49 | 44.8 | 50 | 30 | 32.1 | 0.051 | 104 | 11.4 | 70 | 40 | 22.8 | 0.782 | 98.3 | 456.2 | 442.2 | 52 | 451.9 | 0.518 | 210.6 | 8 | 99.8 | 31.5 | 40 | 12 | 99.8 | 27.5 | 3.4 | 54.8 | 20.7 | 27.5 | 16.5 | 47 | 31 | 0.785 | 34.5 | 56 | 4480 | 21.6 | 99.8 | 55.7 | 0.1 | 20 | 0 | 39 | 33.9
769230.304 | 4230 | 54 | 1549 | 49.4 | 44.8 | 50 | 30 | 32.3 | 0.052 | 104 | 11.2 | 70 | 39.9 | 23.1 | 0.783 | 98.2 | 456.1 | 442.2 | 51.9 | 452.1 | 0.505 | 210.9 | 8 | 99.8 | 31.4 | 40 | 12 | 99.8 | 27.5 | 3.412 | 54.7 | 19.9 | 27.5 | 16.5 | 47 | 32 | 0.779 | 34.5 | 56 | 3990 | 21.6 | 99.8 | 55.7 | 0.2 | 19.9 | 0 | 39 | 33.9
769290.304 | 4290 | 54 | 1553 | 49.7 | 44.8 | 50 | 30 | 32.3 | 0.048 | 104 | 11.2 | 70 | 40 | 23.3 | 0.783 | 98.2 | 456.4 | 442.3 | 51.9 | 451.8 | 0.482 | 211.1 | 8 | 99.8 | 31.4 | 40.1 | 12 | 99.9 | 27.4 | 3.418 | 54.7 | 19.8 | 27.5 | 16.5 | 47 | 32 | 0.784 | 34.5 | 54 | 4180 | 21.6 | 99.8 | 55.7 | 0.1 | 20 | 0 | 39 | 33.9
769350.304 | 4350 | 54 | 1550 | 49.6 | 44.9 | 50 | 30 | 32.3 | 0.049 | 104 | 11.2 | 70 | 40 | 23.3 | 0.782 | 98.2 | 456.2 | 442.2 | 51.8 | 451.6 | 0.476 | 210.2 | 8.1 | 99.8 | 31.6 | 40.1 | 12 | 99.8 | 27.3 | 3.427 | 54.7 | 21.1 | 27.5 | 16.5 | 47 | 32 | 0.783 | 34.5 | 56 | 4180 | 21.6 | 99.8 | 55.7 | 0.1 | 19.9 | 0 | 39 | 33.9
769410.304 | 4410 | 54 | 1550 | 49.4 | 44.9 | 50 | 30 | 32.2 | 0.047 | 104 | 11.2 | 70 | 40 | 22.8 | 0.783 | 98.3 | 456.2 | 442.1 | 51.8 | 451.7 | 0.501 | 213.4 | 8 | 99.9 | 31.6 | 40.1 | 12 | 99.9 | 27.4 | 3.397 | 54.8 | 20.6 | 27.5 | 16.5 | 47 | 31 | 0.78 | 34.9 | 54 | 4310 | 21.6 | 99.8 | 55.7 | 0.2 | 20 | 0 | 39 | 33.9
769470.304 | 4470 | 54 | 1550 | 49.3 | 44.9 | 50.1 | 30 | 32 | 0.05 | 104 | 11.2 | 70 | 40 | 23.2 | 0.782 | 98.2 | 456.1 | 442.1 | 51.9 | 451.9 | 0.532 | 212.8 | 8 | 99.7 | 31.5 | 40.2 | 12 | 99.8 | 27.3 | 3.428 | 54.8 | 22.1 | 27.5 | 16.5 | 47 | 31 | 0.784 | 34.9 | 56 | 4040 | 21.6 | 99.8 | 55.8 | 0.1 | 20 | 0 | 39 | 33.9
769530.304 | 4530 | 54 | 1551 | 49.3 | 45 | 50 | 30 | 31.8 | 0.051 | 104 | 11.3 | 70 | 40 | 23 | 0.783 | 98.2 | 456.1 | 442 | 51.8 | 452.1 | 0.5 | 211 | 8 | 99.9 | 31.6 | 40.2 | 12 | 99.9 | 27.3 | 3.408 | 54.7 | 20.4 | 27.5 | 16.5 | 47 | 31 | 0.776 | 34.5 | 56 | 4400 | 21.6 | 99.8 | 55.6 | 0.1 | 19.9 | 0 | 39 | 33.9
769590.304 | 4590 | 54 | 1549 | 49.1 | 44.9 | 50 | 30 | 31.7 | 0.051 | 104 | 11.3 | 70 | 40 | 23 | 0.784 | 98.2 | 455.9 | 441.8 | 51.8 | 452.4 | 0.496 | 210.2 | 8 | 99.7 | 31.5 | 40.2 | 12 | 99.8 | 27.3 | 3.417 | 54.8 | 20.5 | 27.5 | 16.5 | 47 | 31 | 0.784 | 34.5 | 56 | 4430 | 22 | 99.8 | 55.6 | 0.1 | 20.1 | 0 | 38.9 | 33.9
769650.304 | 4650 | 54 | 1552 | 49.4 | 44.9 | 49.9 | 30 | 31.7 | 0.05 | 104 | 11.4 | 70 | 40 | 22.8 | 0.782 | 98.2 | 456.1 | 442 | 51.8 | 452.3 | 0.53 | 212.6 | 8 | 99.7 | 31.5 | 40.2 | 12 | 99.8 | 27.2 | 3.42 | 54.7 | 20 | 27.5 | 16.5 | 47 | 31 | 0.777 | 34.5 | 54 | 4360 | 22 | 97.5 | 55.8 | 0.1 | 19.9 | 0 | 39 | 33.9
769710.304 | 4710 | 54 | 1551 | 51.4 | 45 | 50 | 30 | 31.7 | 0.038 | 104.1 | 11.4 | 70 | 40.1 | 23.1 | 0.784 | 98.2 | 456 | 442 | 51.8 | 453.6 | 0.555 | 210.7 | 8.4 | 100 | 31.3 | 40.2 | 12 | 100.1 | 27.3 | 3.492 | 56.2 | 20.3 | 27 | 16.5 | 47 | 31 | 0.78 | 35.7 | 57 | 4550 | 21.6 | 100.1 | 55.6 | 0.1 | 19.9 | 0 | 39 | 33.9
769770.304 | 4770 | 54 | 1550 | 51.4 | 45.1 | 50 | 30 | 31.9 | 0.05 | 104.1 | 11.5 | 70 | 40 | 23 | 0.782 | 98.2 | 455.8 | 441.7 | 51.9 | 454.9 | 0.571 | 210.3 | 8.4 | 100.1 | 31.3 | 40.3 | 12 | 100.1 | 27.2 | 3.511 | 56.2 | 20 | 27 | 16.5 | 47 | 31 | 0.78 | 35.7 | 55 | 4310 | 21.6 | 100.1 | 55.7 | 0.2 | 20.1 | 0 | 39 | 33.9
769830.304 | 4830 | 54 | 1551 | 51.6 | 45.1 | 50 | 30 | 32 | 0.051 | 104 | 11.4 | 70 | 40.1 | 23.4 | 0.783 | 98.2 | 455.7 | 441.6 | 51.9 | 455.6 | 0.55 | 210.6 | 8.4 | 100.1 | 31.5 | 40.3 | 12 | 100.1 | 27.3 | 3.519 | 56.1 | 20.3 | 27 | 16.5 | 47 | 31 | 0.782 | 35.7 | 55 | 4530 | 21.6 | 100.1 | 55.6 | 0.1 | 19.8 | 0 | 39 | 33.9
769890.304 | 4890 | 54 | 1547 | 51 | 45.2 | 50 | 30 | 32.2 | 0.052 | 103.9 | 11.4 | 70 | 40 | 22.9 | 0.783 | 98.2 | 455.4 | 441.2 | 51.9 | 455.8 | 0.57 | 211.7 | 8.3 | 100.1 | 31.6 | 40.4 | 12 | 100.1 | 27.2 | 3.51 | 56.2 | 19.6 | 27 | 16.5 | 47 | 31 | 0.775 | 35.7 | 57 | 4530 | 21.6 | 100.1 | 55.7 | 0.2 | 20 | 0 | 39 | 33.9
769950.304 | 4950 | 54 | 1550 | 51.4 | 45.2 | 50 | 30 | 32.2 | 0.05 | 104 | 11.3 | 70 | 40 | 23.5 | 0.781 | 98.2 | 455.5 | 441.3 | 51.9 | 456.5 | 0.587 | 210.5 | 8.4 | 100 | 31.1 | 40.4 | 12 | 100.1 | 27.1 | 3.524 | 56.2 | 20.8 | 27 | 16.5 | 47 | 31 | 0.778 | 35.7 | 55 | 4580 | 21.6 | 99.8 | 55.6 | 0.1 | 20 | 0 | 38.9 | 33.9
770010.304 | 5010 | 54 | 1547 | 49.7 | 45.2 | 50 | 30 | 32.2 | 0.064 | 103.8 | 11.3 | 70 | 39.8 | 23.4 | 0.783 | 98.2 | 455 | 440.8 | 51.9 | 456 | 0.545 | 211.4 | 8.1 | 99.8 | 31.1 | 40.4 | 12 | 99.8 | 27.1 | 3.422 | 54.7 | 19.8 | 27.5 | 16.5 | 47 | 31 | 0.781 | 34.5 | 54 | 4230 | 21.6 | 99.8 | 55.7 | 0.2 | 19.9 | 0 | 39 | 33.9
770070.304 | 5070 | 54 | 1551 | 49.6 | 45.1 | 50 | 30 | 32.1 | 0.048 | 104 | 11.3 | 70 | 40 | 22.3 | 0.782 | 98.2 | 455.2 | 441 | 51.9 | 454.2 | 0.528 | 211 | 8 | 99.8 | 30.6 | 40.3 | 12 | 99.8 | 27.1 | 3.415 | 54.7 | 20.7 | 27.5 | 16.5 | 47 | 31 | 0.778 | 34.5 | 54 | 4230 | 21.6 | 99.8 | 55.7 | 0.1 | 19.9 | 0 | 38.9 | 33.9
770130.304 | 5130 | 54 | 1551 | 49.4 | 45 | 50 | 30 | 32.1 | 0.047 | 104 | 11.2 | 70 | 40 | 22.5 | 0.782 | 98.2 | 455.4 | 441.2 | 51.8 | 453.9 | 0.534 | 210 | 8 | 99.9 | 31 | 40.3 | 12 | 99.9 | 27.1 | 3.433 | 54.7 | 20.3 | 27.5 | 16.5 | 47 | 31 | 0.781 | 34.5 | 56 | 4010 | 21.6 | 100.1 | 55.7 | 0.1 | 19.9 | 0 | 39 | 33.9
770190.304 | 5190 | 54 | 1549 | 48.9 | 45 | 49.9 | 30 | 32 | 0.048 | 104 | 11.2 | 70 | 40 | 22.8 | 0.783 | 98.2 | 455.2 | 441 | 51.7 | 454 | 0.508 | 209.7 | 8 | 99.8 | 31.1 | 40.3 | 12 | 99.8 | 27 | 3.403 | 54.7 | 20.4 | 27.5 | 16.5 | 47 | 31 | 0.778 | 34.5 | 54 | 4210 | 21.6 | 99.8 | 55.6 | 0.2 | 20 | 0 | 39 | 33.9
770250.304 | 5250 | 54 | 1550 | 49.1 | 45 | 50 | 30 | 31.9 | 0.051 | 104 | 11.2 | 70 | 40 | 23.1 | 0.783 | 98.2 | 455.2 | 441 | 51.8 | 453.6 | 0.533 | 210.3 | 8 | 99.7 | 31.3 | 40.2 | 12 | 99.8 | 27 | 3.397 | 54.6 | 20.7 | 27.5 | 16.5 | 47 | 31 | 0.782 | 34.5 | 54 | 4210 | 21.6 | 99.8 | 55.8 | 0.1 | 19.9 | 0 | 39 | 33.9
770310.304 | 5310 | 54 | 1552 | 49.3 | 45 | 50 | 30 | 31.8 | 0.051 | 104 | 11.2 | 70 | 40 | 23.7 | 0.783 | 98.2 | 455.4 | 441.2 | 51.7 | 453.6 | 0.557 | 211.3 | 8 | 99.9 | 30.9 | 40.2 | 12 | 99.9 | 27 | 3.399 | 54.6 | 20.9 | 27.5 | 16.5 | 47 | 31 | 0.779 | 34.5 | 54 | 4310 | 21.6 | 99.8 | 55.6 | 0.1 | 20 | 0 | 39 | 33.9
770370.304 | 5370 | 54 | 1551 | 49.5 | 44.9 | 50 | 30 | 31.8 | 0.05 | 104 | 11.3 | 70 | 40 | 23 | 0.782 | 98.2 | 455.3 | 441.1 | 51.7 | 453.3 | 0.54 | 210.4 | 8.1 | 99.7 | 31.4 | 40.2 | 12 | 99.8 | 27 | 3.42 | 54.6 | 20 | 27.5 | 16.5 | 47 | 31 | 0.783 | 34.5 | 54 | 4060 | 21.6 | 99.8 | 55.7 | 0.1 | 20.1 | 0 | 38.9 | 33.9
770430.304 | 5430 | 54 | 1550 | 49.2 | 44.9 | 50 | 30 | 31.8 | 0.051 | 104 | 11.3 | 70 | 40 | 23.3 | 0.782 | 98.2 | 455.2 | 441 | 51.8 | 453.2 | 0.556 | 211.5 | 8 | 99.7 | 31.3 | 40.2 | 12.1 | 99.8 | 27 | 3.408 | 54.6 | 21.9 | 27.5 | 16.5 | 47 | 31 | 0.782 | 34.5 | 54 | 4110 | 21.6 | 99.8 | 55.8 | 0.1 | 19.9 | 0 | 39 | 33.9
770490.304 | 5490 | 54 | 1550 | 49.1 | 44.9 | 50 | 30 | 32 | 0.048 | 104 | 11.3 | 70 | 40.1 | 23.5 | 0.783 | 98.2 | 455 | 440.8 | 51.8 | 453.2 | 0.581 | 210.6 | 8 | 99.7 | 31.2 | 40.1 | 12 | 99.8 | 27 | 3.409 | 54.6 | 20 | 27.5 | 16.5 | 47 | 31 | 0.777 | 34.5 | 54 | 4330 | 21.6 | 99.8 | 55.7 | 0.2 | 20 | 0 | 39 | 33.9
770550.304 | 5550 | 54 | 1552 | 49 | 44.9 | 50 | 30 | 32 | 0.042 | 104 | 11.4 | 70 | 40.1 | 22.6 | 0.782 | 98.2 | 455.2 | 440.9 | 51.7 | 453.3 | 0.563 | 209.7 | 8 | 99.9 | 31.3 | 40.1 | 12 | 99.9 | 26.9 | 3.466 | 55.2 | 19.6 | 27 | 16.5 | 47 | 31 | 0.783 | 35.3 | 56 | 4260 | 22 | 99.8 | 55.7 | 0.2 | 19.9 | 0 | 39 | 33.9
770610.304 | 5610 | 54 | 1549 | 51.2 | 45 | 50 | 30 | 32.1 | 0.052 | 104.1 | 11.4 | 70 | 40 | 23 | 0.783 | 98.2 | 454.9 | 440.7 | 51.8 | 455 | 0.645 | 209.6 | 8.3 | 100.1 | 31.2 | 40.2 | 12 | 100.1 | 26.9 | 3.512 | 56 | 19.8 | 27 | 16.5 | 47 | 31 | 0.777 | 35.7 | 55 | 4600 | 21.6 | 100.1 | 55.6 | 0.1 | 19.9 | 0 | 39 | 33.9
770670.304 | 5670 | 54 | 1547 | 51.3 | 45 | 50 | 30 | 32.2 | 0.05 | 104 | 11.4 | 70 | 40 | 23 | 0.783 | 98.2 | 454.6 | 440.4 | 51.8 | 455.8 | 0.611 | 209.6 | 8.4 | 100 | 31.3 | 40.3 | 12 | 100 | 26.9 | 3.495 | 56.1 | 21.1 | 27 | 16.5 | 47 | 31 | 0.783 | 35.7 | 55 | 4180 | 21.6 | 100.1 | 55.6 | 0.2 | 20 | 0 | 39 | 33.9
770730.304 | 5730 | 54 | 1550 | 51.6 | 45.1 | 50 | 30 | 32.2 | 0.049 | 104 | 11.4 | 70 | 39.9 | 22.7 | 0.781 | 98.2 | 454.8 | 440.5 | 51.8 | 456.3 | 0.66 | 211 | 8.4 | 100 | 31.3 | 40.3 | 12 | 100 | 26.9 | 3.521 | 56.1 | 19.8 | 27 | 16.5 | 47 | 31 | 0.777 | 35.7 | 57 | 4380 | 21.6 | 99.8 | 55.7 | 0.1 | 20 | 0 | 38.9 | 33.9
770790.304 | 5790 | 54 | 1549 | 51.2 | 45.1 | 50 | 30 | 32.1 | 0.051 | 104 | 11.4 | 70 | 40 | 23 | 0.783 | 98.2 | 454.7 | 440.4 | 51.8 | 456.9 | 0.662 | 210.5 | 8.3 | 100 | 31.2 | 40.3 | 12 | 100.1 | 26.9 | 3.498 | 56 | 20.1 | 27 | 16.5 | 47 | 31 | 0.778 | 35.7 | 55 | 4430 | 21.6 | 99.8 | 55.6 | 0.1 | 19.8 | 0 | 39 | 33.8
770850.304 | 5850 | 54 | 1552 | 51.6 | 45 | 50 | 30 | 32 | 0.05 | 104 | 11.3 | 70 | 40 | 22.9 | 0.782 | 98.2 | 454.7 | 440.3 | 51.8 | 457.1 | 0.655 | 209.3 | 8.4 | 100 | 31.4 | 40.2 | 12 | 100 | 26.9 | 3.517 | 56.1 | 19.7 | 27 | 16.5 | 47 | 31 | 0.78 | 35.7 | 57 | 4360 | 21.6 | 99.8 | 55.8 | 0.1 | 20 | 0 | 39 | 33.8
770910.304 | 5910 | 54 | 1551 | 49.2 | 45 | 50 | 30 | 31.9 | 0.047 | 103.9 | 11.3 | 70 | 40 | 22.8 | 0.783 | 98.2 | 454.4 | 440 | 51.8 | 455.3 | 0.612 | 211.1 | 8 | 99.7 | 30.9 | 40.2 | 12 | 99.8 | 26.9 | 3.42 | 54.5 | 20.2 | 27.5 | 16.5 | 47 | 31 | 0.782 | 34.5 | 56 | 4280 | 21.6 | 97.5 | 55.8 | 0.1 | 19.9 | 0 | 39 | 33.9
770970.304 | 5970 | 54 | 1551 | 49.2 | 44.9 | 50 | 30 | 31.9 | 0.051 | 104 | 11.3 | 70 | 40 | 23 | 0.785 | 98.2 | 454.5 | 440.3 | 51.7 | 454.1 | 0.638 | 210.6 | 8 | 99.7 | 31 | 40.1 | 12 | 99.7 | 26.8 | 3.367 | 54.5 | 20.5 | 27.5 | 16.5 | 47 | 31 | 0.78 | 34.5 | 56 | 4310 | 21.6 | 97.5 | 55.7 | 0.2 | 20.1 | 0 | 39 | 33.9
771030.304 | 6030 | 54 | 1549 | 49 | 44.8 | 50 | 30 | 31.9 | 0.048 | 104 | 11.3 | 70 | 40 | 23.2 | 0.781 | 98.2 | 454.5 | 440.2 | 51.7 | 454.1 | 0.615 | 211.7 | 8 | 99.7 | 31.1 | 40.1 | 12 | 99.8 | 26.8 | 3.392 | 54.5 | 21.5 | 27.5 | 16.5 | 47 | 31 | 0.781 | 34.5 | 56 | 4360 | 21.6 | 99.8 | 55.7 | 0.2 | 19.9 | 0 | 39 | 33.9
771090.304 | 6090 | 54 | 1551 | 49.1 | 44.9 | 50 | 30 | 31.9 | 0.051 | 104 | 11.3 | 70 | 40 | 22.9 | 0.782 | 98.2 | 454.7 | 440.4 | 51.7 | 453.9 | 0.632 | 211.7 | 8 | 99.7 | 31.2 | 40.1 | 12 | 99.7 | 26.7 | 3.389 | 54.5 | 21.3 | 27.5 | 16.5 | 47 | 31 | 0.784 | 34.5 | 54 | 4060 | 21.6 | 99.8 | 55.7 | 0.2 | 19.9 | 0 | 39 | 33.9
771150.304 | 6150 | 54 | 1553 | 49.4 | 44.9 | 50 | 30 | 32 | 0.048 | 104 | 11.3 | 70 | 40 | 22.9 | 0.782 | 98.2 | 454.7 | 440.3 | 51.7 | 453.3 | 0.647 | 211.9 | 8 | 99.7 | 31 | 40.1 | 12 | 99.7 | 26.7 | 3.403 | 54.5 | 20.5 | 27.5 | 16.5 | 47 | 31 | 0.78 | 34.5 | 56 | 4450 | 21.6 | 99.8 | 55.6 | 0.2 | 20.1 | 0 | 39 | 33.9
771210.304 | 6210 | 54 | 1550 | 49.1 | 44.9 | 50 | 30 | 32.1 | 0.047 | 104 | 11.3 | 70 | 40 | 23.1 | 0.782 | 98.2 | 454.6 | 440.3 | 51.7 | 453.8 | 0.621 | 209.8 | 8 | 99.7 | 30.6 | 40.2 | 12 | 99.7 | 26.8 | 3.417 | 54.6 | 20.1 | 27.5 | 16.5 | 47 | 31 | 0.784 | 34.5 | 54 | 4140 | 21.6 | 99.8 | 55.8 | 0.1 | 20 | 0 | 39 | 33.9
771270.304 | 6270 | 54 | 1549 | 49 | 44.9 | 50 | 30 | 32.1 | 0.051 | 104 | 11.4 | 70 | 40 | 23 | 0.783 | 98.2 | 454.5 | 440.2 | 51.7 | 454 | 0.633 | 210.7 | 8 | 99.7 | 30.9 | 40.2 | 12 | 99.7 | 26.7 | 3.399 | 54.5 | 21 | 27.5 | 16.5 | 47 | 31 | 0.782 | 34.5 | 54 | 4310 | 22 | 99.8 | 55.7 | 0.2 | 19.9 | 0 | 39 | 33.9
771330.304 | 6330 | 54 | 1549 | 49.1 | 45 | 50 | 30 | 32.2 | 0.051 | 104 | 11.4 | 70 | 40 | 23.2 | 0.782 | 98.2 | 454.4 | 440.1 | 51.7 | 454.1 | 0.578 | 210.3 | 8 | 99.7 | 31.2 | 40.2 | 12 | 99.8 | 26.7 | 3.407 | 54.5 | 21.8 | 27.5 | 16.5 | 47 | 31 | 0.782 | 34.5 | 56 | 4430 | 21.6 | 99.8 | 55.7 | 0.1 | 20 | 0 | 39 | 33.9
771390.304 | 6390 | 54 | 1549 | 49.2 | 45 | 50 | 30 | 32.2 | 0.05 | 104 | 11.4 | 70 | 40 | 23.1 | 0.783 | 98.2 | 454.3 | 440 | 51.7 | 453.9 | 0.598 | 209.7 | 8 | 99.7 | 31.3 | 40.3 | 12 | 99.8 | 26.7 | 3.406 | 54.5 | 21.5 | 27.5 | 16.5 | 47 | 31 | 0.78 | 34.5 | 54 | 4330 | 22 | 99.8 | 55.7 | 0.1 | 19.9 | 0 | 38.9 | 33.9
771450.304 | 6450 | 54 | 1551 | 51.5 | 45.1 | 50 | 30 | 32.1 | 0.052 | 104 | 11.4 | 70 | 40.1 | 23 | 0.783 | 98.2 | 454.5 | 440.2 | 51.6 | 456 | 0.667 | 212.1 | 8.4 | 100.1 | 31.1 | 40.3 | 12 | 100.1 | 26.7 | 3.513 | 55.9 | 20.5 | 27 | 16.5 | 47 | 31 | 0.777 | 35.7 | 55 | 4530 | 21.6 | 100.1 | 55.6 | 0.2 | 19.9 | 0 | 39 | 33.8
771510.304 | 6510 | 54 | 1550 | 51.3 | 45.2 | 50 | 30 | 32 | 0.052 | 104 | 11.4 | 70 | 40 | 22.8 | 0.781 | 98.2 | 454.1 | 439.7 | 51.7 | 456.6 | 0.665 | 210.3 | 8.4 | 100.1 | 31.1 | 40.4 | 12 | 100.1 | 26.7 | 3.506 | 56 | 20 | 27 | 16.5 | 47 | 31 | 0.782 | 35.7 | 55 | 4330 | 21.6 | 100.1 | 55.6 | 0.1 | 20 | 0 | 39 | 33.8
771570.304 | 6570 | 54 | 1551 | 51.5 | 45.2 | 50 | 30 | 31.8 | 0.053 | 104 | 11.4 | 70 | 40 | 23 | 0.783 | 98.2 | 454.1 | 439.7 | 51.6 | 457.1 | 0.659 | 209.3 | 8.4 | 100 | 31 | 40.5 | 12 | 100 | 26.7 | 3.523 | 56 | 20.1 | 27 | 16.5 | 47 | 31 | 0.777 | 35.7 | 56 | 4530 | 21.6 | 100.1 | 55.8 | 0.1 | 19.9 | 0 | 38.9 | 33.9
771630.304 | 6630 | 54 | 1549 | 51.3 | 45.3 | 50 | 30 | 31.8 | 0.049 | 104 | 11.1 | 70 | 40 | 23.3 | 0.782 | 98.2 | 453.9 | 439.5 | 51.7 | 457.7 | 0.684 | 209.2 | 8.4 | 100 | 31.1 | 40.5 | 12 | 100 | 26.7 | 3.503 | 56 | 20.5 | 27 | 16.5 | 47 | 31 | 0.783 | 35.7 | 55 | 4230 | 21.6 | 99.8 | 55.6 | 0.1 | 19.9 | 0 | 39 | 33.8
771690.304 | 6690 | 54 | 1552 | 51.6 | 45.3 | 50 | 30 | 31.8 | 0.048 | 104 | 11.3 | 70 | 40 | 23.1 | 0.783 | 98.1 | 453.9 | 439.4 | 51.7 | 457.9 | 0.651 | 209.7 | 8.4 | 100.1 | 31 | 40.5 | 12 | 100.1 | 26.7 | 3.493 | 56 | 19.9 | 27 | 16.5 | 47 | 31 | 0.784 | 35.7 | 57 | 4160 | 21.6 | 100.1 | 55.6 | 0.1 | 19.9 | 0 | 38.8 | 33.8
771750.304 | 6750 | 54 | 1550 | 49.4 | 45.2 | 50 | 30 | 31.8 | 0.061 | 103.8 | 11.3 | 70 | 39.9 | 22.6 | 0.783 | 98.2 | 453.7 | 439.3 | 51.7 | 457 | 0.64 | 209.9 | 8 | 99.7 | 31.1 | 40.5 | 12 | 99.7 | 26.6 | 3.393 | 54.4 | 20.1 | 27.5 | 16.5 | 47 | 31 | 0.782 | 34.5 | 56 | 4450 | 21.6 | 99.8 | 55.7 | 0.2 | 19.9 | 0 | 39 | 33.8
771810.304 | 6810 | 54 | 1549 | 49 | 45.1 | 50 | 30 | 32 | 0.048 | 104 | 11.3 | 70 | 40.1 | 22.7 | 0.782 | 98.2 | 453.9 | 439.5 | 51.6 | 455.4 | 0.628 | 211.9 | 8 | 99.7 | 30.9 | 40.4 | 12 | 99.7 | 26.6 | 3.394 | 54.5 | 20 | 27.5 | 16.5 | 47 | 31 | 0.779 | 34.5 | 56 | 4040 | 21.6 | 99.8 | 55.6 | 0.1 | 20.1 | 0 | 39 | 33.8
771870.304 | 6870 | 54 | 1551 | 49.5 | 45 | 50 | 30 | 32.1 | 0.05 | 104 | 11.3 | 70 | 40 | 22.6 | 0.783 | 98.2 | 453.9 | 439.5 | 51.6 | 454.8 | 0.603 | 209.4 | 8.1 | 99.7 | 30.9 | 40.3 | 12 | 99.7 | 26.6 | 3.411 | 54.5 | 20.2 | 27.5 | 16.5 | 47 | 31 | 0.78 | 34.5 | 54 | 4400 | 21.6 | 99.8 | 55.6 | 0.1 | 19.8 | 0 | 38.9 | 33.8
771930.304 | 6930 | 54 | 1550 | 49 | 44.9 | 50 | 30 | 32.1 | 0.05 | 104 | 11.3 | 70 | 40 | 23 | 0.782 | 98.2 | 453.8 | 439.4 | 51.6 | 454.8 | 0.608 | 210.4 | 8 | 99.7 | 31.2 | 40.2 | 12 | 99.7 | 26.6 | 3.37 | 54.4 | 20.5 | 27.5 | 16.5 | 47 | 31 | 0.778 | 34.5 | 56 | 4040 | 21.6 | 99.8 | 55.7 | 0.2 | 20 | 0 | 39 | 33.9
771990.304 | 6990 | 54 | 1551 | 49.3 | 44.9 | 50 | 30 | 32.2 | 0.049 | 104 | 11.3 | 70 | 40 | 23.1 | 0.781 | 98.2 | 453.9 | 439.6 | 51.6 | 454.6 | 0.637 | 211.1 | 8 | 99.7 | 30.9 | 40.1 | 12 | 99.7 | 26.5 | 3.391 | 54.4 | 20 | 27.5 | 16.5 | 47 | 31 | 0.78 | 34.5 | 54 | 4040 | 21.6 | 99.8 | 55.7 | 0.1 | 19.9 | 0 | 38.9 | 33.9
772050.304 | 7050 | 54 | 1551 | 49.4 | 44.8 | 50 | 30 | 32.2 | 0.052 | 104 | 11.3 | 70 | 40 | 23.2 | 0.783 | 98.2 | 453.8 | 439.5 | 51.5 | 454.1 | 0.625 | 210.3 | 8 | 99.7 | 30.8 | 40.1 | 12 | 99.7 | 26.6 | 3.398 | 54.4 | 21.4 | 27.5 | 16.5 | 47 | 31 | 0.78 | 34.5 | 54 | 4210 | 21.6 | 99.8 | 55.8 | 0.1 | 19.8 | 0 | 38.9 | 33.8
772110.304 | 7110 | 54 | 1549 | 49.1 | 44.8 | 50 | 30 | 32.1 | 0.053 | 104 | 11.4 | 70 | 40 | 23.5 | 0.782 | 98.2 | 453.6 | 439.2 | 51.6 | 453.9 | 0.606 | 211.1 | 8 | 99.7 | 30.8 | 40.1 | 12 | 99.7 | 26.5 | 3.392 | 54.4 | 21.7 | 27.5 | 16.5 | 47 | 31 | 0.777 | 34.5 | 56 | 4230 | 22 | 99.8 | 55.7 | 0.1 | 19.9 | 0 | 38.9 | 33.9
772170.304 | 7170 | 54 | 1549 | 48.9 | 44.8 | 50 | 30 | 32.1 | 0.051 | 104 | 11.4 | 70 | 40 | 22.8 | 0.782 | 98.2 | 453.5 | 439.2 | 51.5 | 454 | 0.601 | 209.9 | 8 | 99.7 | 31 | 40.1 | 12 | 99.7 | 26.5 | 3.379 | 54.3 | 20.3 | 27.5 | 16.5 | 47 | 31 | 0.78 | 34.5 | 53 | 4160 | 22 | 99.8 | 55.7 | 0.1 | 19.8 | 0 | 38.9 | 33.9

## PH2 Test Data
Test # | 8-0-44
Step | PH2
|  |  | Controlled | [12 empty] | Monitored | [16 empty] | PCM CAN BUS Channels
Test Time | Step Time | Cycle | Engine Speed | Engine Load | Coolant Out Temp | Oil Gallery Temp | Air Charge Temp | Inlet Air Temp | Inlet Air Press | Exhaust Back Press | Humidity | Coolant Pressure | Coolant Flow | Blowby Outlet Temp | Lambda | Barometric Pressure | Oil Gallery Pressure | Oil Head Pressure | Oil Out Temp | Exhaust temp | Crank Case Pressure | Fuel Pressure | Power | Pre-Intercooler Air Pressure | Ambient Temperature | Coolant In Temperature | Blowby heat exchanger coolant | Boost Pressure | Fuel Temp | Fuel Flow | Manifold Absolute Pressure (MAP) | Blowby heat exchanger coolant in | Ignition Timing Advance for #1 Cylinder | Absolute Throttle Position | Engine Coolant Temperature | Intake Air Temperature | Equivalence Ratio (Lambda) | Absolute Load Value | Intake Manifold Absolute Pressure | Fuel Rail Pressure | Accelerator Pedal Position | Boost Absolute Pressure - Raw Value | Turbocharger Wastegate Duty Cycle | Actual Intake (A) Camshaft Position | Actual Exhaust (B) Camshaft Position | Intake (A) Camshaft Position Actuator Duty Cycle | Exhaust (B) Camshaft PositionActuator Duty Cycle | Charge Air Cooler Temperature
|  |  | rpm | Nm | deg C | deg C | deg C | deg C | kPaG | kPaA | g/kg | kPaG | L/m | deg C | unitless | kPaA | kPaG | kPaG | deg C | deg C | kPaG | kPaG | kW | kPaA | degC | degC | L/m | kPaA | deg C | kg/hr | kPaA | degC | Deg | % | Deg C | Deg C | unitless | % | kPa | kPa | % | kPa | % | Deg | Deg | % | % | Deg C
10830 | 30 | 1 | 2501 | 128.6 | 85.5 | 99.9 | 30 | 32 | 0.048 | 107 | 11.4 | 70 | 70 | 72.6 | 0.989 | 98.4 | 385.4 | 329 | 101.7 | 667.4 | 1.481 | 207.7 | 33.8 | 111 | 36.8 | 79.8 | 15 | 111 | 38.3 | 8.415 | 99.5 | 84.1 | 24.5 | 29 | 88 | 30 | 1.001 | 69 | 102 | 8310 | 28.6 | 109.5 | 34.7 | -0.2 | 20.4 | 0 | 43.6 | 33.9
10890 | 90 | 1 | 2499 | 127.8 | 84.9 | 100.1 | 30 | 32 | 0.053 | 107 | 11.4 | 70 | 69.9 | 74.4 | 0.991 | 98.4 | 385.1 | 328.5 | 101.9 | 667.5 | 1.492 | 206.1 | 33.6 | 111.6 | 37.1 | 78.6 | 14.9 | 111.6 | 38.8 | 8.366 | 99.4 | 85.9 | 24.5 | 28.2 | 88 | 30 | 1.001 | 69 | 101 | 8290 | 28.6 | 111 | 34.5 | -0.2 | 19.1 | 0 | 44.2 | 33.9
10950 | 150 | 1 | 2500 | 128.4 | 85.6 | 100 | 30 | 31.9 | 0.05 | 107 | 11.4 | 70 | 69.8 | 74.1 | 0.99 | 98.3 | 385.6 | 329.2 | 101.9 | 668.1 | 1.448 | 207.7 | 33.7 | 111 | 37.1 | 79.8 | 15 | 111 | 39.1 | 8.408 | 99.3 | 82.3 | 24.5 | 29 | 88 | 30 | 0.999 | 69 | 98 | 8580 | 28.6 | 112 | 34.1 | -0.2 | 19.8 | 0 | 44.3 | 33.9
11010 | 210 | 1 | 2500 | 128.3 | 85.1 | 100 | 30 | 31.9 | 0.053 | 107 | 11.3 | 70 | 70 | 71.8 | 0.989 | 98.3 | 385.7 | 329.2 | 101.9 | 668.3 | 1.428 | 208.7 | 33.7 | 111.3 | 37.1 | 79.1 | 15.1 | 111.4 | 38.7 | 8.416 | 99.5 | 77 | 24.5 | 29 | 88 | 30 | 0.999 | 69 | 102 | 8680 | 28.6 | 110.4 | 34.7 | -0.2 | 20.3 | 0 | 43.3 | 33.9
11070 | 270 | 1 | 2499 | 128.4 | 84.8 | 99.9 | 30 | 32 | 0.045 | 107 | 11.3 | 70 | 70 | 71.7 | 0.992 | 98.4 | 386.3 | 330.3 | 101.8 | 667.8 | 1.401 | 207.8 | 33.7 | 111.1 | 37.2 | 78.8 | 15 | 111.1 | 39 | 8.392 | 99.5 | 78 | 24.5 | 29 | 88 | 30 | 0.998 | 69 | 101 | 8580 | 28.6 | 109.8 | 34.7 | -0.2 | 20.2 | 0 | 43.2 | 33.8
11130 | 330 | 1 | 2502 | 128.6 | 85.6 | 100.1 | 30 | 32.1 | 0.052 | 107.1 | 11.3 | 70 | 70 | 73.2 | 0.988 | 98.4 | 386.2 | 330 | 101.9 | 668.2 | 1.408 | 207.2 | 33.7 | 111 | 36.9 | 79.6 | 15 | 111 | 38.9 | 8.436 | 99.5 | 80.7 | 24.5 | 29 | 88 | 30 | 1.001 | 69 | 98 | 8580 | 28.6 | 110.4 | 34.7 | -0.2 | 20.4 | 0 | 43.4 | 33.8
11190 | 390 | 1 | 2499 | 128.2 | 84.8 | 100 | 30 | 32.1 | 0.052 | 107 | 11.3 | 70 | 70 | 74.7 | 0.989 | 98.4 | 386.6 | 330.6 | 101.9 | 668.2 | 1.376 | 211.2 | 33.7 | 111.2 | 36.8 | 78.7 | 15.1 | 111.2 | 38.2 | 8.415 | 99.3 | 83.2 | 24.5 | 28.6 | 88 | 30 | 1.001 | 69 | 97 | 8680 | 28.6 | 112 | 34.8 | -0.2 | 20.1 | 0 | 44 | 33.8
11250 | 450 | 1 | 2500 | 128.3 | 84.9 | 99.9 | 30 | 32 | 0.051 | 107 | 11.3 | 70 | 70 | 75.7 | 0.99 | 98.4 | 387.5 | 331.7 | 101.7 | 668.2 | 1.358 | 212.4 | 33.7 | 111.3 | 36.8 | 78.9 | 15 | 111.3 | 38.6 | 8.408 | 99.1 | 83.9 | 24.5 | 28.6 | 87 | 30 | 1 | 69 | 97 | 8360 | 28.6 | 112 | 34.6 | -0.2 | 19.4 | 0 | 44.3 | 33.8
11310 | 510 | 1 | 2502 | 128.3 | 85.6 | 100.1 | 30 | 31.9 | 0.047 | 107 | 10.9 | 70 | 70 | 73.7 | 0.989 | 98.4 | 387.1 | 331.3 | 101.8 | 668.6 | 1.353 | 213.5 | 33.6 | 111.4 | 36.8 | 79.4 | 15 | 111.4 | 38 | 8.453 | 99.5 | 78.4 | 24.5 | 28.6 | 88 | 30 | 1.001 | 69 | 101 | 8580 | 28.6 | 110.7 | 34.8 | -0.1 | 20.6 | 0 | 43.1 | 33.8
11370 | 570 | 1 | 2501 | 128.3 | 84.8 | 100 | 30 | 31.9 | 0.042 | 107 | 11.3 | 70 | 69.9 | 72.3 | 0.991 | 98.4 | 387.5 | 331.7 | 101.7 | 668.5 | 1.316 | 212.3 | 33.7 | 111.4 | 36.7 | 78.6 | 14.9 | 111.5 | 37.5 | 8.428 | 99.5 | 76.6 | 24.5 | 28.6 | 87 | 30 | 1.001 | 69 | 98 | 8580 | 28.6 | 110.7 | 34.8 | -0.1 | 19.9 | 0 | 43.6 | 33.8
11430 | 630 | 1 | 2501 | 128.4 | 85 | 99.9 | 30 | 31.9 | 0.059 | 107 | 11.3 | 70 | 69.9 | 73.3 | 0.988 | 98.4 | 388.2 | 332.7 | 101.6 | 668.9 | 1.308 | 212.5 | 33.7 | 111.5 | 36.8 | 78.9 | 15 | 111.5 | 38.4 | 8.473 | 99.4 | 79.6 | 24.5 | 28.6 | 87 | 30 | 0.996 | 69 | 98 | 8600 | 28.6 | 110.7 | 34 | -0.2 | 20.2 | 0 | 43.2 | 33.8
11490 | 690 | 1 | 2501 | 128.5 | 85.5 | 100 | 30 | 32 | 0.048 | 107 | 11.3 | 70 | 70 | 74.6 | 0.99 | 98.4 | 388.1 | 332.6 | 101.7 | 669 | 1.283 | 213.7 | 33.7 | 111.4 | 36.8 | 79.3 | 15 | 111.5 | 38.1 | 8.45 | 99.5 | 82.3 | 24.5 | 28.6 | 88 | 30 | 1.001 | 69 | 102 | 8480 | 28.6 | 110.1 | 34.7 | -0.2 | 20.6 | 0 | 43.2 | 33.8
11550 | 750 | 1 | 2498 | 127.9 | 84.7 | 100.1 | 30 | 32 | 0.052 | 107 | 11.2 | 70 | 69.9 | 76 | 0.992 | 98.4 | 388 | 332.6 | 101.7 | 668.8 | 1.261 | 213.7 | 33.6 | 111.2 | 37 | 78.5 | 15 | 111.2 | 38.5 | 8.418 | 99.2 | 84.7 | 24.5 | 29 | 87 | 30 | 0.998 | 69 | 101 | 8360 | 28.6 | 109.5 | 34 | -0.2 | 20.4 | 0 | 43.8 | 33.8
11610 | 810 | 1 | 2501 | 128.2 | 85.1 | 100 | 30 | 32 | 0.042 | 107 | 11.2 | 70 | 69.9 | 76.1 | 0.988 | 98.4 | 388.6 | 333.4 | 101.6 | 668.8 | 1.264 | 217.5 | 33.6 | 111.2 | 37 | 79 | 14.9 | 111.2 | 38.5 | 8.473 | 99.5 | 82.7 | 24.5 | 29 | 87 | 30 | 1.003 | 69 | 101 | 8580 | 28.6 | 110.4 | 34.7 | -0.1 | 20.8 | 0 | 43.2 | 33.8
11670 | 870 | 1 | 2501 | 128.2 | 85.5 | 100 | 30 | 32 | 0.051 | 107 | 11.2 | 70 | 69.9 | 74 | 0.99 | 98.4 | 388.5 | 333.2 | 101.7 | 669.1 | 1.26 | 213.2 | 33.6 | 111.5 | 36.9 | 79.3 | 15.1 | 111.5 | 37.8 | 8.44 | 99.3 | 77.6 | 24.5 | 28.6 | 88 | 30 | 1.002 | 68.6 | 101 | 8260 | 28.6 | 110.1 | 34.7 | -0.1 | 19.4 | 0 | 44.1 | 33.8
11730 | 930 | 1 | 2500 | 128.6 | 84.6 | 100 | 30 | 32 | 0.055 | 107 | 11.2 | 70 | 69.9 | 73.5 | 0.99 | 98.4 | 388.7 | 333.5 | 101.6 | 669.1 | 1.235 | 212.9 | 33.8 | 111.7 | 36.9 | 78.3 | 15 | 111.7 | 38.4 | 8.479 | 99.2 | 78.2 | 24.5 | 28.6 | 87 | 30 | 0.998 | 68.6 | 101 | 8530 | 28.6 | 110.7 | 34.7 | -0.2 | 19.3 | 0 | 44.2 | 33.8
11790 | 990 | 1 | 2499 | 128.1 | 85 | 99.9 | 30 | 32 | 0.053 | 107 | 11.2 | 70 | 69.9 | 74.7 | 0.989 | 98.4 | 389.1 | 334.1 | 101.5 | 669.1 | 1.22 | 213.5 | 33.7 | 111.1 | 37 | 79 | 15 | 111.1 | 38.7 | 8.452 | 99.2 | 81 | 24.5 | 29 | 87 | 30 | 1.001 | 69 | 102 | 8550 | 28.6 | 109.5 | 34.7 | -0.2 | 20.4 | 0 | 43.8 | 33.8
11850 | 1050 | 1 | 2499 | 127.9 | 85.4 | 100.1 | 30 | 32 | 0.05 | 107 | 11.2 | 70 | 69.9 | 76.1 | 0.992 | 98.4 | 388.7 | 333.6 | 101.6 | 669.3 | 1.211 | 213.7 | 33.6 | 111.2 | 36.9 | 79.1 | 15 | 111.3 | 38.3 | 8.424 | 99.4 | 83.7 | 24.5 | 28.6 | 88 | 30 | 1.005 | 69 | 101 | 8600 | 28.6 | 110.1 | 34.7 | -0.1 | 20.8 | 0 | 43.2 | 33.8
11910 | 1110 | 1 | 2501 | 128.3 | 84.5 | 100 | 30 | 32 | 0.051 | 107 | 11.2 | 70 | 69.9 | 77.6 | 0.989 | 98.4 | 389 | 334 | 101.6 | 669.2 | 1.201 | 215.1 | 33.7 | 111.2 | 36.7 | 78.3 | 14.9 | 111.2 | 37.7 | 8.491 | 99.4 | 85.8 | 24.5 | 28.6 | 87 | 30 | 1 | 68.6 | 102 | 8510 | 28.6 | 109.8 | 34.7 | -0.2 | 20.9 | 0 | 43.1 | 33.8
11970 | 1170 | 1 | 2500 | 128 | 85.4 | 100.1 | 30 | 32 | 0.05 | 107 | 11.2 | 70 | 69.9 | 75.9 | 0.99 | 98.4 | 389.1 | 334.2 | 101.6 | 668.9 | 1.194 | 215.1 | 33.6 | 111.3 | 36.4 | 79.3 | 15 | 111.2 | 36.7 | 8.474 | 99.4 | 80.2 | 24.5 | 28.6 | 88 | 30 | 1.003 | 68.6 | 102 | 8480 | 28.6 | 110.1 | 34.7 | -0.2 | 20.5 | 0 | 43.2 | 33.8
12030 | 1230 | 1 | 2500 | 128.3 | 85.1 | 100 | 30 | 32 | 0.054 | 107 | 11.3 | 70 | 70 | 74.1 | 0.991 | 98.4 | 389.2 | 334.2 | 101.7 | 669.2 | 1.19 | 214.5 | 33.7 | 111.6 | 36.4 | 78.9 | 15 | 111.5 | 37 | 8.465 | 99.3 | 77.3 | 24.5 | 29 | 88 | 30 | 0.997 | 69 | 98 | 8510 | 28.6 | 110.4 | 34 | -0.2 | 19.4 | 0 | 44.2 | 33.9
12090 | 1290 | 1 | 2500 | 128.1 | 84.5 | 99.9 | 30 | 32 | 0.051 | 107 | 11.3 | 70 | 69.9 | 74.9 | 0.989 | 98.4 | 389.6 | 334.7 | 101.6 | 668.9 | 1.188 | 215.3 | 33.6 | 111.2 | 36.6 | 78.4 | 15.1 | 111.2 | 37.8 | 8.477 | 99.4 | 80.3 | 24.5 | 29 | 87 | 30 | 1.001 | 69 | 97 | 8480 | 28.6 | 112 | 34.7 | -0.1 | 20.6 | 0 | 43.6 | 33.9
12150 | 1350 | 1 | 2496 | 127.5 | 85.5 | 100 | 30 | 32 | 0.049 | 107 | 11.3 | 70 | 69.9 | 76.3 | 0.99 | 98.4 | 389 | 334.3 | 101.7 | 669 | 1.185 | 214.8 | 33.6 | 111.6 | 36.3 | 79.4 | 15 | 111.6 | 37.6 | 8.452 | 99.4 | 83.1 | 24.5 | 28.2 | 88 | 30 | 1.001 | 69 | 97 | 8580 | 28.6 | 111 | 34.4 | -0.1 | 19.8 | 0 | 44.1 | 33.9
12210 | 1410 | 1 | 2500 | 128.1 | 84.7 | 100 | 30 | 32 | 0.049 | 107 | 11.4 | 70 | 70 | 77.9 | 0.988 | 98.4 | 389 | 334.1 | 101.9 | 669 | 1.174 | 219.6 | 33.6 | 111.3 | 36.6 | 78.5 | 15 | 111.2 | 38 | 8.48 | 99.2 | 85.8 | 24.5 | 28.6 | 88 | 31 | 0.999 | 68.6 | 101 | 8510 | 28.6 | 109.5 | 34 | -0.1 | 19.8 | 0 | 44.2 | 33.9
12270 | 1470 | 1 | 2499 | 127.7 | 84.8 | 99.9 | 30 | 32 | 0.05 | 107 | 11.4 | 70 | 69.9 | 77.6 | 0.988 | 98.4 | 389.4 | 334.5 | 101.8 | 669.3 | 1.183 | 218.2 | 33.6 | 111.1 | 36.9 | 78.8 | 15 | 111.1 | 37.9 | 8.458 | 99.3 | 83 | 24.5 | 29 | 87 | 30 | 0.999 | 69 | 97 | 8820 | 28.6 | 112 | 34.7 | -0.1 | 20.4 | 0 | 43.6 | 33.9
12330 | 1530 | 1 | 2498 | 127.9 | 85.4 | 100 | 30 | 31.9 | 0.046 | 107 | 11.4 | 70 | 70 | 75.3 | 0.992 | 98.4 | 389 | 334.2 | 101.9 | 669.3 | 1.166 | 216.2 | 33.6 | 111.4 | 36.6 | 79.3 | 15 | 111.4 | 37.1 | 8.457 | 99.5 | 78.5 | 24.5 | 28.6 | 88 | 30 | 0.998 | 69 | 97 | 8600 | 28.6 | 110.7 | 34.6 | -0.1 | 20.9 | 0 | 43.7 | 33.8
12390 | 1590 | 1 | 2500 | 128.3 | 84.5 | 100 | 30 | 31.9 | 0.053 | 107 | 11.4 | 70 | 70 | 75.4 | 0.987 | 98.4 | 389.2 | 334.3 | 102 | 668.8 | 1.162 | 214.3 | 33.7 | 111.1 | 36.5 | 78.3 | 15 | 111.1 | 37.7 | 8.495 | 99.2 | 80.3 | 24.5 | 29 | 87 | 30 | 1 | 69 | 97 | 8730 | 28.6 | 112 | 34.7 | -0.1 | 20.6 | 0 | 43.7 | 33.9
12450 | 1650 | 1 | 2500 | 128.4 | 85.2 | 100 | 30 | 31.9 | 0.047 | 107 | 11.4 | 70 | 70 | 76.8 | 0.99 | 98.4 | 389.3 | 334.7 | 102 | 668.8 | 1.168 | 214.2 | 33.7 | 111.5 | 36.4 | 79.2 | 15 | 111.5 | 36.9 | 8.484 | 99.4 | 83.2 | 24.5 | 28.2 | 88 | 30 | 1.001 | 68.6 | 98 | 8800 | 28.2 | 111 | 34.6 | -0.2 | 20.2 | 0 | 43.4 | 33.9
12510 | 1710 | 1 | 2501 | 128.2 | 85.3 | 100 | 30 | 31.9 | 0.053 | 107 | 11.4 | 70 | 70 | 78.3 | 0.989 | 98.4 | 389.3 | 334.4 | 102.1 | 668.8 | 1.164 | 214.3 | 33.6 | 111.3 | 36.4 | 79.1 | 15 | 111.3 | 37.1 | 8.476 | 99.1 | 85.8 | 24.5 | 28.6 | 88 | 31 | 0.999 | 68.2 | 97 | 8650 | 28.6 | 110.4 | 34.7 | -0.2 | 19.4 | 0 | 44.3 | 33.9
12570 | 1770 | 1 | 2501 | 128.5 | 84.6 | 99.9 | 30 | 32 | 0.046 | 107 | 11.4 | 70 | 70 | 79.1 | 0.989 | 98.4 | 389.6 | 334.8 | 102 | 668.9 | 1.148 | 212.8 | 33.7 | 111.4 | 36.2 | 78.4 | 15 | 111.4 | 36.9 | 8.485 | 99.3 | 85.2 | 24.5 | 29 | 88 | 31 | 1.001 | 69 | 102 | 8600 | 28.6 | 110.4 | 34.7 | -0.1 | 20.3 | 0 | 43.1 | 33.9
12630 | 1830 | 1 | 2500 | 128.1 | 85 | 100 | 30 | 32 | 0.047 | 107 | 11.4 | 70 | 70 | 76.6 | 0.991 | 98.4 | 389.7 | 335 | 102 | 669 | 1.154 | 213 | 33.6 | 111.1 | 36.3 | 79 | 15 | 111.1 | 37.1 | 8.453 | 99.3 | 79.6 | 24.5 | 29 | 88 | 31 | 1.003 | 69 | 102 | 8480 | 28.6 | 109.5 | 34.7 | -0.2 | 20.8 | 0 | 43.2 | 33.9
12690 | 1890 | 1 | 2501 | 128.6 | 85.4 | 100 | 30 | 32 | 0.049 | 107 | 11.4 | 70 | 70.1 | 75.8 | 0.988 | 98.4 | 389.6 | 334.9 | 102.2 | 669 | 1.155 | 215.7 | 33.7 | 111.7 | 36.3 | 79.2 | 15.1 | 111.7 | 37.1 | 8.499 | 99.3 | 79.7 | 24.5 | 28.2 | 88 | 31 | 1 | 68.6 | 97 | 8770 | 28.6 | 110.7 | 34.6 | -0.2 | 19.5 | 0 | 43.9 | 33.9
12750 | 1950 | 1 | 2500 | 128.2 | 84.7 | 100 | 30 | 32 | 0.055 | 107 | 11.3 | 70 | 70 | 77.1 | 0.99 | 98.4 | 389.7 | 334.9 | 102.1 | 668.8 | 1.151 | 212.9 | 33.6 | 111.3 | 36.4 | 78.4 | 15 | 111.3 | 37.2 | 8.477 | 99.1 | 82.6 | 24.5 | 29 | 88 | 31 | 1.001 | 68.6 | 97 | 8550 | 28.6 | 110.4 | 34.7 | -0.2 | 19.4 | 0 | 43.7 | 33.9
12810 | 2010 | 1 | 2499 | 128 | 84.8 | 99.9 | 30 | 32 | 0.051 | 107 | 11.3 | 70 | 70 | 78.7 | 0.991 | 98.4 | 390.1 | 335.6 | 102 | 668.7 | 1.15 | 212.5 | 33.7 | 111.7 | 36.4 | 78.9 | 15 | 111.7 | 36.9 | 8.464 | 99.2 | 85.3 | 24.5 | 28.2 | 88 | 30 | 1.002 | 68.6 | 97 | 8550 | 28.6 | 110.7 | 34.8 | -0.1 | 19.4 | 0 | 43.9 | 33.9
12870 | 2070 | 1 | 2499 | 127.8 | 85.4 | 100.1 | 30 | 32 | 0.052 | 107 | 11.2 | 70 | 70 | 79.1 | 0.988 | 98.4 | 389.9 | 335.3 | 102.1 | 669.1 | 1.161 | 212.4 | 33.6 | 111.7 | 36.7 | 79.3 | 15 | 111.7 | 37.8 | 8.474 | 99.2 | 84.1 | 24.5 | 28.2 | 88 | 31 | 1.001 | 68.6 | 97 | 8600 | 28.6 | 110.7 | 34.8 | -0.1 | 19.6 | 0 | 43.9 | 33.9
12930 | 2130 | 1 | 2499 | 127.8 | 84.6 | 100 | 30 | 32 | 0.051 | 107 | 11.2 | 70 | 70 | 76.3 | 0.991 | 98.4 | 389.8 | 335.2 | 102.1 | 669 | 1.145 | 212.4 | 33.6 | 111 | 36.6 | 78.3 | 15 | 111 | 37.5 | 8.455 | 99.3 | 78.5 | 24.5 | 29 | 88 | 31 | 1 | 68.6 | 101 | 8260 | 28.6 | 107.2 | 34.8 | -0.2 | 20.5 | 0 | 43.7 | 33.9
12990 | 2190 | 1 | 2500 | 128.2 | 85 | 99.9 | 30 | 32.1 | 0.052 | 107 | 11.2 | 70 | 70 | 75.7 | 0.988 | 98.4 | 390.5 | 336.1 | 102.1 | 668.6 | 1.139 | 213.8 | 33.7 | 111.5 | 36.4 | 79 | 15.1 | 111.5 | 37 | 8.483 | 99 | 79.1 | 24.5 | 28.6 | 88 | 31 | 0.997 | 68.6 | 97 | 8510 | 28.2 | 110.4 | 34.7 | -0.1 | 19.6 | 0 | 44 | 33.9
13050 | 2250 | 1 | 2499 | 128 | 85.3 | 100 | 30 | 32.1 | 0.052 | 107 | 11.1 | 70 | 69.9 | 77.1 | 0.988 | 98.4 | 390.1 | 335.6 | 102.1 | 668.7 | 1.136 | 211.9 | 33.6 | 111.2 | 36.9 | 79.1 | 15 | 111.2 | 37.9 | 8.478 | 99.1 | 82.2 | 24.5 | 29 | 88 | 31 | 0.999 | 68.6 | 97 | 8530 | 28.6 | 112 | 34.7 | -0.1 | 20.4 | 0 | 43.7 | 33.9
13110 | 2310 | 1 | 2499 | 127.8 | 84.4 | 100 | 30 | 32.1 | 0.049 | 107 | 11.1 | 70 | 70 | 78.6 | 0.992 | 98.4 | 390.2 | 335.9 | 102.1 | 668.7 | 1.099 | 212.4 | 33.6 | 111.2 | 37 | 78.3 | 15 | 111.2 | 37.9 | 8.46 | 99.2 | 85 | 24.5 | 28.6 | 87 | 31 | 0.999 | 68.6 | 101 | 8510 | 28.6 | 110.4 | 34.6 | -0.2 | 20.8 | 0 | 43.2 | 33.9
13170 | 2370 | 1 | 2502 | 128.5 | 85.3 | 100 | 30 | 32.1 | 0.048 | 107 | 11.1 | 70 | 69.9 | 79.3 | 0.987 | 98.4 | 390.6 | 336.2 | 102.2 | 668.4 | 1.101 | 211.4 | 33.7 | 111.7 | 36.7 | 79.3 | 15 | 111.7 | 37.6 | 8.51 | 99 | 84.3 | 24.5 | 28.2 | 88 | 31 | 1.002 | 68.6 | 101 | 8680 | 28.6 | 110.1 | 34.7 | -0.2 | 19.8 | 0 | 43.7 | 33.9
13230 | 2430 | 1 | 2499 | 127.8 | 85.3 | 100 | 30 | 32.1 | 0.05 | 107 | 11.2 | 70 | 70.1 | 76.5 | 0.991 | 98.4 | 390.2 | 335.7 | 102.2 | 668.6 | 1.107 | 212.6 | 33.6 | 111.4 | 36.8 | 79 | 15.1 | 111.4 | 37.7 | 8.453 | 98.8 | 78.6 | 24.5 | 28.6 | 88 | 31 | 1 | 68.2 | 100 | 8240 | 28.6 | 109.8 | 34.7 | -0.1 | 19.6 | 0 | 44.2 | 33.9
13290 | 2490 | 1 | 2500 | 128 | 84.5 | 99.9 | 30 | 32 | 0.05 | 107.1 | 11.2 | 70 | 70 | 75.6 | 0.99 | 98.4 | 390.8 | 336.4 | 102 | 668 | 1.114 | 211.8 | 33.6 | 110.9 | 36.8 | 78.3 | 15 | 110.9 | 37.5 | 8.479 | 99 | 78.8 | 24.5 | 29 | 87 | 30 | 1.001 | 68.6 | 97 | 8850 | 28.6 | 112 | 34.7 | -0.1 | 20.7 | 0 | 43.8 | 33.9
13350 | 2550 | 1 | 2500 | 128.3 | 85.1 | 100 | 30 | 32 | 0.048 | 107 | 11.2 | 70 | 70.1 | 76.9 | 0.989 | 98.4 | 390.6 | 336.4 | 102.1 | 668.1 | 1.079 | 212.4 | 33.7 | 111.4 | 36.7 | 79.2 | 15 | 111.4 | 37.3 | 8.497 | 99.1 | 81.8 | 24.5 | 28.2 | 88 | 30 | 1.001 | 68.6 | 97 | 8650 | 28.6 | 110.7 | 34.8 | -0.2 | 20.2 | 0 | 43.5 | 33.9
13410 | 2610 | 1 | 2499 | 127.6 | 85.3 | 100.1 | 30 | 32 | 0.054 | 107 | 11.2 | 70 | 70 | 78.5 | 0.991 | 98.4 | 390.2 | 335.9 | 102.2 | 668.5 | 1.126 | 211.4 | 33.6 | 111.2 | 36.7 | 79.1 | 14.9 | 111.2 | 37.2 | 8.451 | 99 | 84.5 | 24.5 | 29 | 88 | 30 | 1 | 68.6 | 101 | 8290 | 28.6 | 109.8 | 34.8 | -0.2 | 20.7 | 0 | 43.5 | 33.9
13470 | 2670 | 1 | 2500 | 127.6 | 84.6 | 100 | 30 | 32.1 | 0.047 | 107 | 11.3 | 70 | 70.1 | 79.5 | 0.989 | 98.4 | 390.8 | 336.5 | 102.1 | 668.1 | 1.107 | 211.6 | 33.5 | 111.1 | 36.4 | 78.4 | 15 | 111.1 | 37 | 8.505 | 99.1 | 84.6 | 24.5 | 29 | 87 | 30 | 1 | 68.6 | 101 | 8290 | 28.6 | 109.8 | 34 | -0.1 | 20.8 | 0 | 43.2 | 33.9
13530 | 2730 | 1 | 2501 | 128.2 | 85.1 | 99.9 | 30 | 32.1 | 0.053 | 107 | 11.3 | 70 | 70 | 76.7 | 0.99 | 98.4 | 391.6 | 337.4 | 102 | 668.1 | 1.056 | 211.1 | 33.6 | 111 | 36.3 | 79.1 | 15 | 111 | 36.7 | 8.482 | 98.8 | 78.7 | 24.5 | 28.6 | 88 | 30 | 0.999 | 68.6 | 97 | 8870 | 28.6 | 112 | 34.1 | -0.1 | 19.9 | 0 | 44 | 33.8
13590 | 2790 | 1 | 2500 | 127.8 | 85.4 | 100 | 30 | 32.1 | 0.05 | 107 | 11.3 | 70 | 70 | 75.6 | 0.991 | 98.4 | 391.1 | 337 | 102 | 668.2 | 1.12 | 212 | 33.6 | 111 | 36.6 | 79.2 | 15 | 111 | 37.2 | 8.464 | 99 | 78.3 | 24.5 | 29 | 88 | 30 | 0.999 | 68.6 | 97 | 8700 | 28.6 | 111.7 | 34.7 | -0.1 | 20.8 | 0 | 43.5 | 33.8
13650 | 2850 | 1 | 2501 | 128 | 84.5 | 100 | 30 | 32 | 0.048 | 106.9 | 11.3 | 70 | 70.1 | 77 | 0.989 | 98.4 | 391.6 | 337.5 | 101.9 | 668.3 | 1.112 | 210.9 | 33.6 | 111.5 | 36.6 | 78.2 | 15 | 111.5 | 37.7 | 8.494 | 99 | 81.5 | 24.5 | 28.2 | 87 | 30 | 1.002 | 68.6 | 97 | 8530 | 28.2 | 110.4 | 34.8 | -0.1 | 19.6 | 0 | 43.4 | 33.8
13710 | 2910 | 1 | 2499 | 127.7 | 85.1 | 100 | 30 | 32 | 0.051 | 107 | 11.3 | 70 | 70 | 78.5 | 0.99 | 98.4 | 391.8 | 337.9 | 101.8 | 668.4 | 1.123 | 212.1 | 33.6 | 111.2 | 36.7 | 79 | 14.9 | 111.2 | 37.4 | 8.475 | 98.8 | 84.2 | 24.5 | 28.6 | 87 | 30 | 1.002 | 68.6 | 101 | 8360 | 28.6 | 109.5 | 34.6 | -0.2 | 19.7 | 0 | 44.1 | 33.9
13770 | 2970 | 1 | 2502 | 128.1 | 85.4 | 100.1 | 30 | 31.9 | 0.049 | 107 | 11.3 | 70 | 69.9 | 79.4 | 0.989 | 98.4 | 391.4 | 337.4 | 101.9 | 668.2 | 1.104 | 210.8 | 33.6 | 111 | 37.1 | 79.1 | 15 | 111 | 38.1 | 8.492 | 99.1 | 84.4 | 24.5 | 28.6 | 88 | 30 | 1.001 | 68.6 | 97 | 8650 | 28.6 | 112 | 34 | -0.1 | 20.5 | 0 | 43.6 | 33.8
13830 | 3030 | 1 | 2502 | 130 | 84.6 | 100 | 30 | 31.9 | 0.031 | 107 | 11.4 | 70 | 70.1 | 76.6 | 0.99 | 98.4 | 389.9 | 336.1 | 101.8 | 669.8 | -0.544 | 212.1 | 34.1 | 111.1 | 36.7 | 78.2 | 15 | 111.1 | 38 | 8.804 | 98.9 | 78.6 | 24.5 | 28.6 | 87 | 30 | 0.999 | 68.6 | 101 | 8550 | 28.2 | 109.5 | 34 | -0.2 | 20.4 | 0 | 43.7 | 33.8
13890 | 3090 | 1 | 2498 | 129.3 | 85 | 100 | 30 | 31.9 | 0.054 | 107 | 11.4 | 70 | 70 | 75.7 | 0.991 | 98.4 | 390.7 | 337.2 | 101.8 | 670.7 | 0.026 | 212.7 | 34 | 111.2 | 36.8 | 78.8 | 15 | 111.2 | 37.3 | 8.754 | 98.6 | 78.7 | 24.5 | 28.2 | 87 | 30 | 0.997 | 68.6 | 101 | 8680 | 28.2 | 109.5 | 34.6 | -0.2 | 20.4 | 0 | 43.7 | 33.8
13950 | 3150 | 1 | 2502 | 130 | 85.5 | 100.1 | 30 | 31.9 | 0.052 | 107 | 11.4 | 70 | 70 | 77.1 | 0.987 | 98.4 | 390.6 | 336.9 | 101.9 | 670.9 | 0.06 | 210.5 | 34.1 | 111.3 | 36.6 | 79.2 | 15 | 111.3 | 37.9 | 8.836 | 98.9 | 81.9 | 24.5 | 28.6 | 88 | 30 | 1.004 | 68.2 | 101 | 8530 | 28.2 | 110.4 | 34.7 | -0.2 | 20.5 | 0 | 43.1 | 33.8
14010 | 3210 | 1 | 2499 | 127.1 | 84.9 | 99.9 | 30 | 31.9 | 0.05 | 107 | 11.4 | 70 | 69.9 | 78.7 | 0.989 | 98.4 | 391.9 | 338.1 | 101.8 | 669 | 1.104 | 214 | 33.4 | 110.9 | 36.5 | 78.6 | 15 | 110.9 | 37.3 | 8.424 | 98.6 | 84.8 | 24.5 | 28.6 | 87 | 30 | 1.005 | 68.2 | 97 | 8630 | 28.2 | 112 | 34 | -0.1 | 20 | 0 | 43.5 | 33.9
14070 | 3270 | 1 | 2499 | 127.2 | 84.6 | 100 | 30 | 32 | 0.043 | 107 | 11.4 | 70 | 70 | 79.3 | 0.989 | 98.4 | 392.3 | 338.5 | 101.7 | 668.1 | 1.069 | 210.4 | 33.4 | 111.1 | 36.3 | 78.3 | 15 | 111.1 | 37 | 8.47 | 98.7 | 83.6 | 24.5 | 28.6 | 87 | 30 | 1 | 68.6 | 101 | 8310 | 28.2 | 109.8 | 34.5 | -0.2 | 19.9 | 0 | 43.4 | 33.8
14130 | 3330 | 1 | 2499 | 127.3 | 85.1 | 100 | 30 | 32 | 0.046 | 107 | 11.3 | 70 | 70 | 76.2 | 0.99 | 98.4 | 392.3 | 338.6 | 101.7 | 667.9 | 1.075 | 213.5 | 33.5 | 111.5 | 36.1 | 79 | 15 | 111.5 | 36.3 | 8.47 | 98.6 | 77.8 | 24.5 | 28.2 | 88 | 30 | 1 | 68.2 | 97 | 8750 | 28.6 | 110.7 | 34.7 | -0.1 | 19.8 | 0 | 43.8 | 33.8
14190 | 3390 | 1 | 2500 | 127.6 | 85.5 | 100 | 30 | 32 | 0.044 | 107 | 11.3 | 70 | 70.1 | 75.5 | 0.991 | 98.5 | 391.9 | 338.1 | 101.8 | 667.8 | 1.071 | 213.5 | 33.5 | 111 | 36 | 79.3 | 15 | 111 | 36.1 | 8.449 | 98.9 | 78.3 | 24.5 | 28.6 | 88 | 30 | 1.001 | 68.6 | 101 | 8330 | 28.2 | 109.5 | 34.1 | -0.2 | 20.8 | 0 | 43.2 | 33.8
14250 | 3450 | 1 | 2501 | 127.7 | 85 | 100 | 30 | 31.9 | 0.052 | 107 | 11.3 | 70 | 70.1 | 77 | 0.988 | 98.5 | 392.1 | 338.3 | 101.8 | 667.8 | 1.083 | 215.7 | 33.5 | 111 | 36.1 | 78.7 | 15 | 111 | 36.4 | 8.459 | 98.9 | 81.5 | 24.5 | 29 | 88 | 30 | 1.002 | 68.2 | 100 | 8530 | 28.2 | 112 | 34.6 | -0.1 | 20.8 | 0 | 43.1 | 33.8
14310 | 3510 | 1 | 2499 | 127.3 | 84.5 | 99.9 | 30 | 31.9 | 0.053 | 107 | 11.2 | 70 | 70.1 | 78.6 | 0.99 | 98.5 | 392.3 | 338.6 | 101.7 | 667.3 | 1.103 | 212.5 | 33.5 | 111 | 36.1 | 78.2 | 15 | 111 | 36.7 | 8.468 | 98.8 | 84.4 | 24.5 | 28.6 | 87 | 30 | 0.998 | 68.2 | 100 | 8310 | 28.6 | 109.8 | 34.2 | -0.2 | 20.2 | 0 | 43.1 | 33.8
14370 | 3570 | 1 | 2501 | 127.6 | 84.8 | 100 | 30 | 31.9 | 0.052 | 107 | 11.2 | 70 | 70.1 | 79.4 | 0.991 | 98.5 | 392.5 | 338.8 | 101.7 | 667.2 | 1.088 | 213.8 | 33.5 | 110.8 | 36.1 | 78.7 | 15 | 110.8 | 36.8 | 8.46 | 98.8 | 84.3 | 24.5 | 28.6 | 87 | 30 | 0.997 | 68.2 | 100 | 8600 | 28.6 | 107.2 | 34.6 | -0.2 | 20.8 | 0 | 43.5 | 33.8
25230 | 30 | 2 | 2499 | 128.1 | 86.1 | 99.9 | 30 | 32 | 0.049 | 107 | 11.2 | 70 | 69.9 | 72 | 0.99 | 98.5 | 380.5 | 322.4 | 101.2 | 675.2 | 1.418 | 209.1 | 33.7 | 111.3 | 31.2 | 80.3 | 15 | 111.3 | 31.2 | 8.368 | 99.4 | 83.9 | 24.5 | 29 | 88 | 30 | 1.002 | 69 | 102 | 8310 | 28.6 | 110.1 | 34.7 | -0.2 | 20.8 | 0 | 43.2 | 33.6
25290 | 90 | 2 | 2499 | 128 | 84.7 | 100.1 | 30 | 31.9 | 0.052 | 107 | 11.2 | 70 | 69.9 | 73.4 | 0.991 | 98.5 | 380.3 | 322.2 | 101.3 | 674.8 | 1.387 | 209.7 | 33.7 | 111.3 | 30.9 | 78.7 | 15 | 111.3 | 30.4 | 8.355 | 99.1 | 84.9 | 24.5 | 28.6 | 87 | 30 | 1 | 68.6 | 101 | 8260 | 28.6 | 109.8 | 34.1 | -0.3 | 19.7 | 0 | 44 | 33.6
25350 | 150 | 2 | 2501 | 128.7 | 85.8 | 100 | 30 | 32 | 0.048 | 107 | 11.2 | 70 | 69.9 | 74.1 | 0.988 | 98.5 | 380.8 | 322.8 | 101.4 | 674.8 | 1.372 | 210 | 33.8 | 111.1 | 31.1 | 79.9 | 14.9 | 111.1 | 30.7 | 8.413 | 99.3 | 85.7 | 24.5 | 28.6 | 88 | 31 | 1 | 69 | 98 | 8600 | 28.6 | 110.7 | 34.8 | -0.2 | 20.1 | 0 | 43.5 | 33.6
25410 | 210 | 2 | 2501 | 128.4 | 85 | 100 | 30 | 31.9 | 0.049 | 107 | 11.3 | 70 | 69.9 | 73.2 | 0.99 | 98.5 | 380.8 | 322.8 | 101.4 | 674.6 | 1.337 | 210 | 33.7 | 111.1 | 31.1 | 78.8 | 15 | 111.1 | 30.8 | 8.383 | 99.2 | 83.7 | 24.5 | 28.6 | 88 | 31 | 1 | 69 | 102 | 8380 | 28.6 | 109.8 | 34.6 | -0.2 | 20.5 | 0 | 43.4 | 33.6
25470 | 270 | 2 | 2500 | 128.3 | 85.1 | 99.9 | 30 | 32 | 0.052 | 107 | 11.3 | 70 | 70 | 72.7 | 0.991 | 98.5 | 381.4 | 323.7 | 101.3 | 674.5 | 1.314 | 210.4 | 33.7 | 111.5 | 31 | 79.2 | 15 | 111.5 | 30.9 | 8.374 | 99.1 | 82.8 | 24.5 | 28.6 | 88 | 31 | 1 | 69 | 97 | 8510 | 28.6 | 110.7 | 34.7 | -0.2 | 20.4 | 0 | 43.9 | 33.6
25530 | 330 | 2 | 2498 | 128.1 | 85.6 | 100 | 30 | 31.9 | 0.053 | 107 | 11.3 | 70 | 70 | 73.4 | 0.989 | 98.5 | 381.5 | 323.9 | 101.4 | 674.5 | 1.297 | 210.4 | 33.7 | 111.6 | 31 | 79.6 | 15 | 111.6 | 30.6 | 8.388 | 99.1 | 84 | 24.5 | 28.6 | 88 | 31 | 1.001 | 68.6 | 97 | 8430 | 28.6 | 111 | 34.5 | -0.2 | 19.3 | 0 | 44.3 | 33.6
25590 | 390 | 2 | 2499 | 128.2 | 84.8 | 100.1 | 30 | 31.9 | 0.053 | 107 | 11.3 | 70 | 69.9 | 74.2 | 0.991 | 98.5 | 381.6 | 323.9 | 101.5 | 674.5 | 1.281 | 208.8 | 33.7 | 111.3 | 30.9 | 78.6 | 15 | 111.3 | 30.4 | 8.375 | 99 | 85 | 24.5 | 28.6 | 88 | 31 | 1 | 68.6 | 97 | 8750 | 28.6 | 110.7 | 34.7 | -0.2 | 19 | 0 | 44.4 | 33.6
25650 | 450 | 2 | 2500 | 128.3 | 85.1 | 100.1 | 30 | 32 | 0.045 | 107 | 11.3 | 70 | 70 | 75 | 0.989 | 98.5 | 381.8 | 324.4 | 101.5 | 674.3 | 1.262 | 210.4 | 33.7 | 111.5 | 30.8 | 79.2 | 15 | 111.5 | 30.8 | 8.405 | 99 | 86 | 24.5 | 28.2 | 88 | 31 | 1 | 68.6 | 101 | 8580 | 28.6 | 108.5 | 34.7 | -0.2 | 19.6 | 0 | 44.4 | 33.6
25710 | 510 | 2 | 2500 | 128.3 | 85.5 | 100 | 30 | 31.9 | 0.046 | 107 | 11.3 | 70 | 70 | 74.9 | 0.99 | 98.5 | 382 | 324.4 | 101.6 | 674.3 | 1.252 | 207.6 | 33.7 | 111.4 | 30.8 | 79.4 | 14.9 | 111.4 | 30.3 | 8.388 | 99 | 83.2 | 24.5 | 28.2 | 88 | 31 | 1 | 68.6 | 101 | 8460 | 28.6 | 108.5 | 34 | -0.2 | 19.2 | 0 | 44.3 | 33.6
25770 | 570 | 2 | 2500 | 128.5 | 84.8 | 100 | 30 | 31.9 | 0.047 | 107 | 11.3 | 70 | 70 | 73.3 | 0.991 | 98.5 | 382.4 | 324.8 | 101.5 | 674.3 | 1.23 | 208.6 | 33.7 | 111.4 | 30.6 | 78.7 | 15 | 111.4 | 29.9 | 8.365 | 99 | 79.2 | 24.5 | 28.6 | 88 | 31 | 0.998 | 68.6 | 101 | 8330 | 28.6 | 110.1 | 34 | -0.2 | 19.3 | 0 | 44 | 33.6
25830 | 630 | 2 | 2503 | 128.8 | 84.7 | 99.8 | 30 | 31.9 | 0.057 | 107 | 11.3 | 70 | 70 | 73 | 0.988 | 98.5 | 382.8 | 325.6 | 101.5 | 674 | 1.227 | 207.3 | 33.7 | 110.9 | 30.6 | 78.8 | 15.1 | 110.9 | 30 | 8.441 | 99.2 | 79.7 | 24.5 | 29 | 87 | 31 | 1.005 | 69 | 101 | 8600 | 28.6 | 109.5 | 34.6 | -0.2 | 20.6 | 0 | 43.4 | 33.6
25890 | 690 | 2 | 2499 | 127.9 | 85.4 | 100 | 30 | 32 | 0.054 | 107 | 11.3 | 70 | 69.9 | 73.5 | 0.99 | 98.5 | 382.5 | 325.2 | 101.6 | 674 | 1.221 | 207.8 | 33.6 | 111 | 31 | 79.5 | 15 | 111 | 30.4 | 8.383 | 99.1 | 81.2 | 24.5 | 29 | 88 | 31 | 1.001 | 69 | 101 | 8680 | 28.6 | 112 | 34.6 | -0.1 | 20 | 0 | 43.5 | 33.6
25950 | 750 | 2 | 2499 | 127.9 | 85.1 | 100.1 | 30 | 32 | 0.049 | 107 | 11.3 | 70 | 70 | 74.2 | 0.99 | 98.5 | 382.2 | 324.8 | 101.7 | 674 | 1.198 | 208.1 | 33.6 | 111.5 | 30.6 | 79 | 15 | 111.5 | 30.3 | 8.406 | 99 | 82.7 | 24.5 | 28.6 | 88 | 31 | 0.999 | 68.6 | 101 | 8550 | 28.6 | 108.5 | 34.7 | -0.2 | 20.5 | 0 | 44.2 | 33.7
26010 | 810 | 2 | 2501 | 128.2 | 84.6 | 100 | 30 | 32 | 0.044 | 107 | 11.3 | 70 | 70 | 75.1 | 0.99 | 98.5 | 382.9 | 325.5 | 101.8 | 673.8 | 1.171 | 208.1 | 33.6 | 111 | 30.7 | 78.6 | 15 | 111 | 30 | 8.405 | 99.1 | 84.1 | 24.5 | 29 | 87 | 31 | 1 | 69 | 97 | 8650 | 28.6 | 112 | 34.7 | -0.2 | 20.4 | 0 | 43.7 | 33.6
26070 | 870 | 2 | 2500 | 128.3 | 85.1 | 99.9 | 30 | 32.1 | 0.044 | 107 | 11.3 | 70 | 70.1 | 76 | 0.991 | 98.5 | 383.1 | 325.9 | 101.8 | 674 | 1.182 | 208.9 | 33.7 | 111 | 30.8 | 79.2 | 15.1 | 111 | 30.1 | 8.386 | 99.1 | 85.5 | 24.5 | 28.6 | 88 | 31 | 1.002 | 69 | 97 | 8700 | 28.6 | 110.4 | 34.7 | -0.1 | 19.6 | 0 | 44 | 33.7
26130 | 930 | 2 | 2501 | 128.4 | 85.5 | 100 | 30 | 32.1 | 0.047 | 107 | 11.4 | 70 | 70 | 76.4 | 0.989 | 98.5 | 382.9 | 325.8 | 101.9 | 673.9 | 1.169 | 208.3 | 33.7 | 111.1 | 30.8 | 79.4 | 15 | 111.1 | 29.9 | 8.434 | 99.1 | 84.5 | 24.5 | 29 | 88 | 31 | 1 | 69 | 101 | 8510 | 28.6 | 109.5 | 34.7 | -0.2 | 20.4 | 0 | 43.5 | 33.7
26190 | 990 | 2 | 2501 | 128.2 | 84.9 | 100 | 30 | 32.1 | 0.05 | 107 | 11.3 | 70 | 69.9 | 74.8 | 0.991 | 98.4 | 383 | 326 | 101.8 | 673.8 | 1.151 | 207.5 | 33.6 | 111 | 30.5 | 78.8 | 15 | 111 | 29.7 | 8.431 | 99.1 | 80.3 | 24.5 | 29 | 88 | 31 | 1 | 69 | 101 | 8680 | 28.6 | 109.5 | 34.7 | -0.2 | 20.2 | 0 | 43.6 | 33.7
26250 | 1050 | 2 | 2500 | 128.3 | 84.7 | 99.9 | 30 | 32 | 0.052 | 107 | 11.4 | 70 | 69.9 | 74 | 0.991 | 98.5 | 383.7 | 326.8 | 101.8 | 673.7 | 1.129 | 207.1 | 33.7 | 111.2 | 30.6 | 78.7 | 15.1 | 111.2 | 29.4 | 8.411 | 99 | 80 | 24.5 | 28.6 | 87 | 31 | 0.997 | 69 | 101 | 8600 | 28.6 | 109.8 | 34 | -0.2 | 19.8 | 0 | 43.9 | 33.7
26310 | 1110 | 2 | 2500 | 128.2 | 85.2 | 100 | 30 | 32 | 0.051 | 107 | 11.4 | 70 | 69.9 | 74.6 | 0.988 | 98.5 | 383.5 | 326.7 | 101.8 | 673.6 | 1.094 | 207.9 | 33.7 | 111.1 | 30.5 | 79.3 | 15 | 111.2 | 29.3 | 8.446 | 98.9 | 81.8 | 24.5 | 28.6 | 88 | 31 | 1.001 | 68.6 | 101 | 8650 | 28.6 | 109.5 | 34.1 | -0.2 | 20.2 | 0 | 43.8 | 33.7
26370 | 1170 | 2 | 2499 | 128.2 | 85.3 | 100.1 | 30 | 32.1 | 0.051 | 107 | 11.4 | 70 | 70 | 75.4 | 0.99 | 98.5 | 383.2 | 326.2 | 102 | 673.6 | 1.091 | 209.8 | 33.7 | 111 | 30.5 | 79.3 | 14.9 | 111 | 29.6 | 8.413 | 98.9 | 83.4 | 24.5 | 28.6 | 88 | 31 | 0.999 | 69 | 101 | 8580 | 28.6 | 109.5 | 34.6 | -0.2 | 20.4 | 0 | 43.7 | 33.7
26430 | 1230 | 2 | 2501 | 128.4 | 84.8 | 100 | 30 | 32.1 | 0.055 | 107 | 11.4 | 70 | 70 | 76.3 | 0.989 | 98.5 | 383.9 | 327.2 | 101.9 | 673.4 | 1.107 | 206.8 | 33.7 | 111.2 | 30.8 | 78.7 | 15 | 111.2 | 29.9 | 8.445 | 98.9 | 84.8 | 24.5 | 28.6 | 88 | 31 | 0.999 | 68.6 | 97 | 8600 | 28.6 | 110.4 | 34.7 | -0.1 | 20.8 | 0 | 43.7 | 33.7
26490 | 1290 | 2 | 2501 | 128.5 | 84.6 | 99.9 | 30 | 32.1 | 0.049 | 107 | 11.4 | 70 | 70 | 77.1 | 0.989 | 98.5 | 384.6 | 328.2 | 101.8 | 673.1 | 1.122 | 207.8 | 33.7 | 110.7 | 31 | 78.5 | 15 | 110.8 | 29.9 | 8.451 | 99 | 86.1 | 24.5 | 29 | 87 | 31 | 1.002 | 68.6 | 98 | 8680 | 28.6 | 112 | 34.8 | -0.2 | 20.5 | 0 | 43.5 | 33.6
26550 | 1350 | 2 | 2496 | 127.6 | 85.1 | 100 | 30 | 32.1 | 0.051 | 107 | 11.4 | 70 | 69.9 | 77.5 | 0.992 | 98.5 | 384.6 | 328.3 | 101.7 | 673.2 | 1.108 | 207.1 | 33.6 | 110.7 | 31 | 79.1 | 15 | 110.7 | 30 | 8.394 | 98.9 | 84.8 | 24.5 | 29 | 88 | 31 | 1.004 | 69 | 101 | 8630 | 28.6 | 109.5 | 34.7 | -0.2 | 19.9 | 0 | 43.4 | 33.6
26610 | 1410 | 2 | 2500 | 128.2 | 85.5 | 100.1 | 30 | 32 | 0.046 | 107 | 11.3 | 70 | 69.9 | 76 | 0.988 | 98.5 | 384.6 | 328.2 | 101.8 | 673.3 | 1.129 | 207.5 | 33.7 | 110.7 | 31 | 79.3 | 15 | 110.7 | 30.3 | 8.46 | 98.8 | 80.6 | 24.5 | 28.6 | 88 | 30 | 1 | 68.6 | 97 | 8700 | 28.6 | 111.7 | 34.7 | -0.2 | 19.9 | 0 | 43.4 | 33.5
26670 | 1470 | 2 | 2501 | 128.2 | 84.8 | 100 | 30 | 32 | 0.048 | 107 | 11.3 | 70 | 69.9 | 75.1 | 0.99 | 98.5 | 385.2 | 328.8 | 101.7 | 673.1 | 1.126 | 207.4 | 33.6 | 110.9 | 31 | 78.6 | 15 | 110.9 | 30 | 8.442 | 98.9 | 80.4 | 24.5 | 28.6 | 88 | 30 | 1.002 | 68.6 | 97 | 8770 | 28.6 | 112 | 34.7 | -0.1 | 19.9 | 0 | 44.1 | 33.6
26730 | 1530 | 2 | 2500 | 128.2 | 84.7 | 99.9 | 30 | 31.9 | 0.047 | 107 | 11.2 | 70 | 70 | 75.7 | 0.989 | 98.5 | 385.9 | 329.8 | 101.5 | 673 | 1.109 | 206.4 | 33.7 | 111.3 | 30.9 | 78.5 | 15.1 | 111.3 | 30.3 | 8.444 | 98.7 | 82.2 | 24.5 | 28.2 | 87 | 30 | 0.999 | 68.6 | 101 | 8410 | 28.6 | 110.1 | 34.5 | -0.1 | 19.7 | 0 | 44.5 | 33.6
26790 | 1590 | 2 | 2501 | 128 | 85.4 | 100.1 | 30 | 32 | 0.046 | 107 | 11.2 | 70 | 70 | 76.4 | 0.99 | 98.5 | 385.4 | 329.2 | 101.6 | 673.2 | 1.106 | 208 | 33.6 | 111 | 31.1 | 79.4 | 15 | 111 | 30.1 | 8.454 | 98.9 | 83.9 | 24.5 | 28.6 | 88 | 30 | 1 | 68.6 | 98 | 8850 | 28.6 | 110.4 | 34.6 | -0.2 | 19.6 | 0 | 44.1 | 33.6
26850 | 1650 | 2 | 2500 | 128.3 | 84.9 | 100 | 30 | 32 | 0.055 | 107 | 11.2 | 70 | 70 | 77.2 | 0.991 | 98.5 | 385.5 | 329.3 | 101.6 | 672.7 | 1.106 | 209.9 | 33.7 | 111.3 | 30.8 | 78.6 | 15 | 111.3 | 30.4 | 8.441 | 98.7 | 85.5 | 24.5 | 28.2 | 87 | 30 | 1.001 | 68.6 | 101 | 8410 | 28.2 | 110.7 | 34.6 | -0.1 | 20.2 | 0 | 43.9 | 33.5
26910 | 1710 | 2 | 2498 | 127.8 | 84.7 | 99.9 | 30 | 32 | 0.054 | 107 | 11.2 | 70 | 70 | 77.9 | 0.989 | 98.5 | 386.2 | 330.2 | 101.5 | 672.4 | 1.1 | 209.5 | 33.6 | 111.2 | 31.1 | 78.6 | 15 | 111.3 | 30.3 | 8.448 | 98.7 | 86.9 | 24.5 | 28.2 | 87 | 30 | 1.001 | 68.6 | 101 | 8210 | 28.6 | 109.5 | 34.7 | -0.1 | 20.8 | 0 | 43.8 | 33.6
26970 | 1770 | 2 | 2501 | 128.4 | 85.5 | 100 | 30 | 32 | 0.053 | 107 | 11.2 | 70 | 70 | 78.8 | 0.99 | 98.5 | 386 | 330.1 | 101.5 | 672.7 | 1.104 | 209.4 | 33.7 | 110.8 | 30.9 | 79.3 | 15 | 110.8 | 30 | 8.459 | 98.9 | 87.2 | 24.5 | 29 | 88 | 30 | 1 | 68.6 | 102 | 8530 | 28.2 | 107.2 | 34.7 | -0.2 | 20.6 | 0 | 43.6 | 33.6
27030 | 1830 | 2 | 2501 | 128.4 | 84.8 | 100.1 | 30 | 32 | 0.048 | 107 | 11.2 | 70 | 70 | 77.5 | 0.991 | 98.5 | 385.8 | 329.8 | 101.5 | 672.7 | 1.087 | 208.9 | 33.7 | 110.5 | 30.8 | 78.5 | 15 | 110.5 | 30 | 8.452 | 98.8 | 83.1 | 24.5 | 29 | 87 | 30 | 1.001 | 68.6 | 101 | 8530 | 28.2 | 107.2 | 34.7 | -0.2 | 20.4 | 0 | 43.4 | 33.6
27090 | 1890 | 2 | 2502 | 128 | 84.8 | 100 | 30 | 32 | 0.051 | 107 | 11.2 | 70 | 70 | 76.4 | 0.988 | 98.5 | 386.4 | 330.4 | 101.5 | 672.5 | 1.116 | 207.6 | 33.6 | 110.8 | 31 | 78.6 | 15 | 110.8 | 30.1 | 8.456 | 98.8 | 81.5 | 24.5 | 28.6 | 87 | 30 | 1.003 | 68.6 | 97 | 8770 | 28.6 | 112 | 34.8 | -0.1 | 20.4 | 0 | 43.7 | 33.6
27150 | 1950 | 2 | 2500 | 128.1 | 85.4 | 100 | 30 | 32 | 0.05 | 107 | 11.2 | 70 | 70 | 76.9 | 0.989 | 98.5 | 386.3 | 330.5 | 101.5 | 672.5 | 1.096 | 207.2 | 33.6 | 110.9 | 31 | 79.3 | 15.1 | 110.9 | 30.5 | 8.46 | 98.9 | 83.3 | 24.5 | 28.6 | 88 | 30 | 1.003 | 68.6 | 101 | 8380 | 28.6 | 109.8 | 34.7 | -0.2 | 19.6 | 0 | 44.2 | 33.6
27210 | 2010 | 2 | 2500 | 127.8 | 84.8 | 100 | 30 | 32 | 0.046 | 107.1 | 11.2 | 70 | 70 | 77.6 | 0.989 | 98.5 | 386.3 | 330.4 | 101.5 | 672.5 | 1.104 | 207.3 | 33.6 | 110.7 | 31.2 | 78.5 | 15 | 110.7 | 30.6 | 8.462 | 98.9 | 85.1 | 24.5 | 29 | 87 | 30 | 0.999 | 68.6 | 97 | 8510 | 28.6 | 111.7 | 34.1 | -0.1 | 20.3 | 0 | 43.4 | 33.6
27270 | 2070 | 2 | 2501 | 128.1 | 84.8 | 99.9 | 30 | 32 | 0.046 | 107 | 11.3 | 70 | 70 | 78.4 | 0.99 | 98.5 | 386.7 | 331.1 | 101.4 | 672 | 1.094 | 207.9 | 33.6 | 110.9 | 31.1 | 78.7 | 15 | 111 | 30.5 | 8.432 | 98.6 | 86.5 | 24.5 | 28.6 | 87 | 31 | 0.999 | 68.6 | 101 | 8530 | 28.6 | 109.5 | 34.1 | -0.1 | 20.5 | 0 | 44.1 | 33.6
27330 | 2130 | 2 | 2499 | 127.8 | 85.5 | 100 | 30 | 32 | 0.046 | 107 | 11.3 | 70 | 69.9 | 78.9 | 0.991 | 98.5 | 386.6 | 331 | 101.5 | 672.2 | 1.101 | 207.9 | 33.6 | 111 | 31.1 | 79.2 | 15.1 | 111 | 30.2 | 8.41 | 98.7 | 86 | 24.5 | 28.6 | 88 | 31 | 0.998 | 68.6 | 97 | 8530 | 28.6 | 111.7 | 34.8 | -0.1 | 20.7 | 0 | 43.5 | 33.6
27390 | 2190 | 2 | 2502 | 128.3 | 84.7 | 100.1 | 30 | 32 | 0.051 | 107 | 11.3 | 70 | 70 | 77.1 | 0.988 | 98.5 | 386.7 | 331 | 101.5 | 672.3 | 1.078 | 207.4 | 33.6 | 110.7 | 31.5 | 78.5 | 15 | 110.7 | 30.9 | 8.465 | 98.8 | 81.4 | 24.5 | 28.6 | 87 | 31 | 1.001 | 68.6 | 101 | 8650 | 28.2 | 109.5 | 34.1 | -0.2 | 20.6 | 0 | 43.4 | 33.6
27450 | 2250 | 2 | 2501 | 128 | 84.8 | 99.9 | 30 | 32 | 0.053 | 107 | 11.3 | 70 | 70.1 | 76.1 | 0.99 | 98.5 | 387 | 331.6 | 101.4 | 672.1 | 1.087 | 207 | 33.6 | 110.8 | 31.1 | 78.7 | 15 | 110.8 | 30.2 | 8.446 | 98.8 | 80.8 | 24.5 | 29 | 87 | 31 | 0.999 | 68.6 | 101 | 8530 | 28.6 | 107.2 | 34.1 | -0.1 | 20.8 | 0 | 43.5 | 33.6
27510 | 2310 | 2 | 2499 | 128.2 | 85.4 | 100 | 30 | 32 | 0.052 | 107 | 11.4 | 70 | 70 | 76.7 | 0.99 | 98.5 | 386.9 | 331.5 | 101.5 | 671.9 | 1.088 | 208.5 | 33.7 | 110.6 | 31.1 | 79.3 | 15.1 | 110.6 | 30.1 | 8.463 | 98.8 | 82.7 | 24.5 | 29 | 88 | 30 | 1 | 68.2 | 97 | 8530 | 28.2 | 111.7 | 34.7 | -0.1 | 20.2 | 0 | 44 | 33.6
27570 | 2370 | 2 | 2500 | 128.1 | 84.9 | 100.1 | 30 | 31.9 | 0.05 | 107.1 | 11.4 | 70 | 69.9 | 77.4 | 0.99 | 98.5 | 386.7 | 331.1 | 101.5 | 672.1 | 1.079 | 207.9 | 33.6 | 110.8 | 31.4 | 78.6 | 15 | 110.8 | 30.5 | 8.46 | 98.8 | 84.4 | 24.5 | 28.6 | 87 | 30 | 1.003 | 68.6 | 97 | 8510 | 28.6 | 112 | 34 | -0.2 | 19.7 | 0 | 43.7 | 33.6
27630 | 2430 | 2 | 2499 | 128.1 | 84.8 | 100 | 30 | 32 | 0.052 | 107 | 11.4 | 70 | 70 | 78.2 | 0.991 | 98.5 | 387.1 | 331.7 | 101.5 | 671.9 | 1.069 | 208 | 33.7 | 111.1 | 31.2 | 78.7 | 15 | 111.1 | 30.5 | 8.417 | 98.6 | 85.9 | 24.5 | 28.6 | 87 | 30 | 1.001 | 68.2 | 100 | 8210 | 28.6 | 109.8 | 34 | -0.1 | 19.2 | 0 | 44.3 | 33.6
27690 | 2490 | 2 | 2499 | 128.2 | 85.5 | 100 | 30 | 31.9 | 0.049 | 107 | 11.4 | 70 | 70 | 79.1 | 0.988 | 98.5 | 387.2 | 331.7 | 101.5 | 671.9 | 1.074 | 207.6 | 33.7 | 111.1 | 31.1 | 79.3 | 15 | 111.1 | 30.5 | 8.466 | 98.7 | 86.8 | 24.5 | 28.6 | 88 | 30 | 0.997 | 68.6 | 101 | 8530 | 28.2 | 109.8 | 34.7 | -0.2 | 19.2 | 0 | 44.2 | 33.6
27750 | 2550 | 2 | 2500 | 128.4 | 84.9 | 100 | 30 | 31.9 | 0.049 | 107 | 11.3 | 70 | 71.2 | 77.6 | 0.991 | 98.5 | 387.2 | 331.7 | 101.5 | 671.6 | 1.067 | 207.6 | 33.7 | 110.8 | 30.8 | 78.7 | 15 | 110.7 | 30.3 | 8.458 | 98.9 | 82 | 24.5 | 29 | 88 | 30 | 1 | 68.6 | 101 | 8430 | 28.2 | 109.5 | 34.7 | -0.2 | 20.6 | 0 | 43.4 | 33.6
27810 | 2610 | 2 | 2500 | 128.2 | 84.7 | 100 | 30 | 31.9 | 0.048 | 107 | 11.3 | 70 | 71.3 | 76 | 0.992 | 98.5 | 387.3 | 331.9 | 101.5 | 671.8 | 1.063 | 207.6 | 33.6 | 110.7 | 30.7 | 78.7 | 15.1 | 110.7 | 30.4 | 8.448 | 98.9 | 79.9 | 24.5 | 28.6 | 87 | 30 | 0.998 | 68.6 | 101 | 8580 | 28.6 | 107.2 | 34.7 | -0.2 | 20.6 | 0 | 43.4 | 33.6
27870 | 2670 | 2 | 2501 | 128.3 | 85.3 | 100 | 30 | 31.9 | 0.048 | 107 | 11.4 | 70 | 71.2 | 76.6 | 0.989 | 98.5 | 387.4 | 332.1 | 101.5 | 671.8 | 1.077 | 207.1 | 33.7 | 110.7 | 30.7 | 79.3 | 14.9 | 110.7 | 29.8 | 8.473 | 98.7 | 81.9 | 24.5 | 28.6 | 88 | 31 | 1.002 | 68.2 | 100 | 8360 | 28.2 | 109.5 | 34.1 | -0.2 | 19.2 | 0 | 43.8 | 33.6
27930 | 2730 | 2 | 2499 | 127.6 | 85.6 | 100.1 | 30 | 31.9 | 0.049 | 107 | 11.3 | 70 | 71.2 | 77.5 | 0.99 | 98.5 | 386.8 | 331.4 | 101.7 | 672 | 1.063 | 207.6 | 33.6 | 111.1 | 30.6 | 79.5 | 15 | 111.1 | 29.9 | 8.439 | 98.8 | 83.8 | 24.5 | 28.6 | 88 | 31 | 1.001 | 68.6 | 97 | 8480 | 28.2 | 110.4 | 34.7 | -0.2 | 19.6 | 0 | 43.6 | 33.6
27990 | 2790 | 2 | 2501 | 128.3 | 85.3 | 99.8 | 30 | 32 | 0.048 | 107 | 11.3 | 70 | 70.9 | 78.4 | 0.989 | 98.5 | 387.3 | 331.8 | 101.6 | 672 | 1.073 | 208.4 | 33.7 | 110.7 | 30.8 | 79.2 | 15 | 110.7 | 30.2 | 8.49 | 99 | 85.5 | 24.5 | 28.6 | 88 | 31 | 1 | 68.6 | 97 | 8900 | 28.2 | 112 | 34.7 | -0.2 | 20 | 0 | 43.8 | 33.6
28050 | 2850 | 2 | 2501 | 128.5 | 85 | 100 | 30 | 32 | 0.052 | 107 | 11.3 | 70 | 69.8 | 79 | 0.989 | 98.5 | 387.3 | 332 | 101.7 | 671.8 | 1.063 | 206.9 | 33.7 | 110.6 | 30.6 | 78.8 | 15 | 110.6 | 30.2 | 8.472 | 98.9 | 85.5 | 24.5 | 29 | 88 | 31 | 1.001 | 68.6 | 101 | 8380 | 28.2 | 107.2 | 34 | -0.2 | 20.2 | 0 | 43.5 | 33.7
28110 | 2910 | 2 | 2500 | 128.2 | 84.7 | 100 | 30 | 32 | 0.05 | 107 | 11.4 | 70 | 69.8 | 77 | 0.991 | 98.5 | 387.1 | 332.1 | 101.8 | 671.6 | 1.051 | 208.6 | 33.7 | 110.8 | 30.6 | 78.6 | 15.1 | 110.8 | 29.9 | 8.468 | 98.8 | 81.2 | 24.5 | 28.6 | 87 | 31 | 1.001 | 68.6 | 100 | 8700 | 28.6 | 109.5 | 34.7 | -0.2 | 19.4 | 0 | 44.4 | 33.7
28170 | 2970 | 2 | 2501 | 128.2 | 84.7 | 100.1 | 30 | 32.1 | 0.055 | 107 | 11.4 | 70 | 69.7 | 76.2 | 0.988 | 98.5 | 387.3 | 332.2 | 101.8 | 671.4 | 1.045 | 212.3 | 33.7 | 111.2 | 30.7 | 78.5 | 15.1 | 111.2 | 29.6 | 8.47 | 98.7 | 80.8 | 24.5 | 28.2 | 87 | 31 | 1 | 68.6 | 101 | 8530 | 28.2 | 110.1 | 34.7 | -0.2 | 20.4 | 0 | 44.2 | 33.7
28230 | 3030 | 2 | 2501 | 128 | 84.9 | 100 | 30 | 32.1 | 0.053 | 107 | 11.4 | 70 | 69.8 | 77.1 | 0.991 | 98.5 | 387.5 | 332.4 | 101.8 | 671.6 | 1.097 | 212.3 | 33.6 | 110.6 | 30.7 | 78.9 | 15 | 110.6 | 29.5 | 8.454 | 98.8 | 82.9 | 24.5 | 28.6 | 88 | 31 | 1 | 68.6 | 101 | 8650 | 28.2 | 107.2 | 34.6 | -0.2 | 20.3 | 0 | 43.7 | 33.7
28290 | 3090 | 2 | 2500 | 128.2 | 85.4 | 100 | 30 | 32.1 | 0.052 | 107 | 11.4 | 70 | 69.7 | 78.1 | 0.991 | 98.5 | 387.3 | 332.1 | 101.9 | 671.6 | 1.089 | 211.6 | 33.7 | 110.5 | 30.7 | 79.3 | 15 | 110.5 | 29.8 | 8.469 | 98.9 | 84.7 | 24.5 | 29.4 | 88 | 31 | 0.999 | 68.6 | 101 | 8530 | 28.2 | 107.2 | 34 | -0.2 | 20.6 | 0 | 43.5 | 33.6
28350 | 3150 | 2 | 2499 | 128 | 85.5 | 100 | 30 | 32 | 0.047 | 107 | 11.3 | 70 | 69.8 | 79.1 | 0.99 | 98.5 | 387.2 | 331.9 | 101.9 | 672 | 1.089 | 210.8 | 33.6 | 111 | 30.9 | 79.3 | 15.1 | 111 | 30 | 8.462 | 98.8 | 86.3 | 24.5 | 28.6 | 88 | 31 | 1.003 | 68.2 | 97 | 8650 | 28.2 | 110.4 | 34.6 | -0.2 | 20.4 | 0 | 43.7 | 33.7
28410 | 3210 | 2 | 2501 | 127.9 | 85 | 99.9 | 30 | 32 | 0.047 | 107 | 11.3 | 70 | 69.8 | 77.9 | 0.991 | 98.5 | 387.4 | 332.3 | 102 | 671.6 | 1.08 | 209.5 | 33.6 | 110.7 | 30.9 | 78.7 | 15 | 110.7 | 30 | 8.432 | 98.8 | 82.2 | 24.5 | 28.6 | 88 | 31 | 1.003 | 68.6 | 97 | 8600 | 28.2 | 111.7 | 34.7 | -0.2 | 20.6 | 0 | 43.5 | 33.6
28470 | 3270 | 2 | 2500 | 128.2 | 84.5 | 99.9 | 30 | 32.1 | 0.046 | 107 | 11.2 | 70 | 69.8 | 76 | 0.988 | 98.5 | 388.1 | 333 | 101.8 | 671.4 | 1.083 | 209.1 | 33.7 | 110.7 | 30.7 | 78.3 | 15.1 | 110.7 | 30 | 8.488 | 98.7 | 79.2 | 24.5 | 28.6 | 87 | 31 | 0.998 | 68.6 | 100 | 8580 | 28.2 | 112 | 34.8 | -0.2 | 19.9 | 0 | 43.9 | 33.6
28530 | 3330 | 2 | 2500 | 127.6 | 84.8 | 100 | 30 | 32 | 0.048 | 107 | 11.2 | 70 | 69.8 | 76.4 | 0.99 | 98.5 | 387.8 | 332.9 | 101.9 | 671.3 | 1.089 | 209.3 | 33.5 | 110.7 | 30.9 | 78.7 | 15 | 110.7 | 29.4 | 8.459 | 98.7 | 81.2 | 24.5 | 28.6 | 87 | 31 | 1.002 | 68.6 | 97 | 8530 | 28.6 | 112 | 34.7 | -0.2 | 20.7 | 0 | 43.9 | 33.7
28590 | 3390 | 2 | 2499 | 128 | 85.5 | 100.1 | 30 | 32 | 0.051 | 107 | 11.2 | 70 | 69.8 | 77.4 | 0.992 | 98.5 | 387.5 | 332.5 | 102 | 671.4 | 1.098 | 212.3 | 33.6 | 110.5 | 30.7 | 79.4 | 15 | 110.5 | 29.6 | 8.466 | 98.7 | 83.3 | 24.5 | 28.6 | 88 | 31 | 1 | 68.2 | 97 | 8820 | 28.2 | 112 | 34.1 | -0.2 | 19.2 | 0 | 43.9 | 33.6
28650 | 3450 | 2 | 2499 | 127.9 | 84.8 | 100 | 30 | 32 | 0.052 | 107 | 11.2 | 70 | 69.9 | 78.4 | 0.989 | 98.5 | 387.7 | 332.7 | 102 | 671.4 | 1.088 | 207.9 | 33.6 | 111.2 | 30.6 | 78.4 | 14.9 | 111.2 | 29.7 | 8.457 | 98.6 | 85 | 24.5 | 28.2 | 88 | 31 | 1.003 | 68.2 | 97 | 8600 | 28.2 | 110.7 | 34.6 | -0.2 | 19.8 | 0 | 44.6 | 33.6
28710 | 3510 | 2 | 2499 | 127.6 | 84.6 | 99.9 | 30 | 32 | 0.053 | 106.9 | 11.2 | 70 | 69.9 | 79.2 | 0.989 | 98.5 | 388.3 | 333.5 | 101.8 | 671.3 | 1.085 | 207.7 | 33.5 | 110.9 | 30.7 | 78.5 | 15 | 110.9 | 29.7 | 8.459 | 98.6 | 85.5 | 24.5 | 28.6 | 87 | 31 | 1 | 68.6 | 97 | 8750 | 28.2 | 112 | 34.1 | -0.2 | 20.5 | 0 | 43.9 | 33.6
28770 | 3570 | 2 | 2499 | 127.9 | 85.6 | 100.1 | 30 | 32.1 | 0.052 | 107 | 11.2 | 70 | 69.8 | 77.1 | 0.988 | 98.5 | 388 | 333.3 | 101.9 | 671.4 | 1.074 | 207.8 | 33.6 | 110.8 | 30.9 | 79.4 | 15 | 110.8 | 29.9 | 8.472 | 98.5 | 80.6 | 24.5 | 28.6 | 88 | 31 | 1.006 | 68.2 | 100 | 8550 | 28.2 | 109.5 | 34 | -0.2 | 19.2 | 0 | 44.6 | 33.6
39630 | 30 | 3 | 2498 | 127.4 | 84.9 | 100.1 | 30 | 32 | 0.056 | 107 | 11.3 | 70 | 69.9 | 69 | 0.989 | 98.3 | 376.9 | 318.1 | 101.2 | 676.2 | 1.539 | 206 | 33.5 | 111.8 | 31.1 | 78.8 | 15 | 111.8 | 32.3 | 8.341 | 99 | 79.6 | 24.5 | 28.2 | 88 | 31 | 1.004 | 69 | 102 | 8410 | 28.6 | 109.1 | 34.7 | -0.2 | 20.3 | 0 | 43.6 | 33.7
39690 | 90 | 3 | 2499 | 127.6 | 83.9 | 100 | 30 | 32 | 0.052 | 107 | 11.3 | 70 | 70 | 69.7 | 0.992 | 98.3 | 377.3 | 318.7 | 101.2 | 676.2 | 1.514 | 207.5 | 33.6 | 111.2 | 32.1 | 78.1 | 14.9 | 111.3 | 32.6 | 8.331 | 99 | 80.2 | 24.5 | 28.6 | 87 | 31 | 0.999 | 69 | 98 | 8510 | 28.6 | 110.7 | 34.7 | -0.3 | 19.4 | 0 | 43.8 | 33.7
39750 | 150 | 3 | 2501 | 127.5 | 85.1 | 100 | 30 | 32 | 0.051 | 107 | 11.4 | 70 | 70 | 70.4 | 0.989 | 98.3 | 377.6 | 319 | 101.3 | 676.3 | 1.504 | 206.3 | 33.4 | 111.8 | 31.4 | 79 | 14.9 | 111.9 | 32.2 | 8.375 | 99.1 | 80.7 | 24.5 | 28.6 | 88 | 31 | 1.001 | 69 | 101 | 8630 | 28.6 | 108.8 | 34.7 | -0.2 | 20.6 | 0 | 43 | 33.7
39810 | 210 | 3 | 2502 | 127.8 | 84 | 100 | 30 | 32 | 0.049 | 107 | 11.4 | 70 | 69.9 | 70.9 | 0.99 | 98.3 | 377.9 | 319.3 | 101.4 | 676.1 | 1.483 | 205.6 | 33.5 | 111.6 | 31.7 | 78 | 15.1 | 111.7 | 32.2 | 8.363 | 99 | 81.2 | 24.5 | 28.2 | 87 | 31 | 1 | 69 | 101 | 8460 | 28.6 | 108.5 | 34.6 | -0.2 | 19.9 | 0 | 43.7 | 33.7
39870 | 270 | 3 | 2499 | 127.9 | 85.2 | 100.1 | 30 | 32 | 0.049 | 107 | 11.4 | 70 | 70 | 71.4 | 0.989 | 98.3 | 378 | 319.6 | 101.4 | 676 | 1.455 | 208.4 | 33.6 | 111.1 | 30.8 | 79.4 | 15 | 111.2 | 31.4 | 8.382 | 99 | 81.6 | 24.5 | 28.6 | 88 | 31 | 0.999 | 69 | 101 | 8290 | 28.6 | 110.1 | 34.7 | -0.2 | 20 | 0 | 43.1 | 33.7
39930 | 330 | 3 | 2499 | 127.4 | 84.6 | 100 | 30 | 32 | 0.048 | 107 | 11.4 | 70 | 70 | 71.9 | 0.99 | 98.3 | 377.9 | 319.5 | 101.5 | 676.2 | 1.437 | 209.6 | 33.5 | 111.8 | 31.5 | 78.5 | 15.1 | 111.9 | 33 | 8.373 | 99.1 | 82.1 | 24.5 | 28.6 | 88 | 31 | 1 | 69.4 | 102 | 8310 | 28.6 | 108.8 | 34.6 | -0.2 | 19.9 | 0 | 43.4 | 33.7
39990 | 390 | 3 | 2499 | 127.5 | 84.7 | 99.9 | 30 | 32 | 0.049 | 107 | 11.4 | 70 | 69.9 | 72.3 | 0.991 | 98.3 | 378.7 | 320.4 | 101.4 | 676.2 | 1.421 | 206.7 | 33.5 | 111.7 | 31.7 | 78.8 | 15 | 111.7 | 33.1 | 8.343 | 98.9 | 82.6 | 24.5 | 28.2 | 87 | 31 | 1.001 | 69 | 101 | 8430 | 28.6 | 108.8 | 34.7 | -0.2 | 19.9 | 0 | 43.9 | 33.7
40050 | 450 | 3 | 2500 | 128.1 | 85.4 | 100 | 30 | 32 | 0.048 | 107 | 11.4 | 70 | 69.9 | 72.7 | 0.988 | 98.3 | 378.6 | 320.2 | 101.3 | 676.2 | 1.397 | 206.4 | 33.6 | 111.5 | 31.1 | 79.3 | 15 | 111.5 | 31.7 | 8.399 | 99.1 | 83 | 24.5 | 28.6 | 88 | 31 | 1 | 69 | 97 | 8430 | 28.6 | 110.7 | 34 | -0.2 | 19.8 | 0 | 43.7 | 33.7
40110 | 510 | 3 | 2501 | 127.8 | 84.3 | 100 | 30 | 32 | 0.058 | 107 | 11.4 | 70 | 69.9 | 73.1 | 0.99 | 98.3 | 379 | 320.8 | 101.5 | 676.2 | 1.366 | 206.5 | 33.6 | 111.4 | 31.7 | 78.3 | 15 | 111.4 | 31.6 | 8.371 | 98.9 | 83.3 | 24.5 | 28.6 | 87 | 31 | 1.003 | 68.6 | 98 | 8530 | 28.6 | 111 | 34 | -0.1 | 19.3 | 0 | 43.7 | 33.7
40170 | 570 | 3 | 2499 | 127.6 | 85.5 | 100 | 30 | 32 | 0.049 | 107 | 11.4 | 70 | 70 | 73.5 | 0.991 | 98.3 | 379 | 321.1 | 101.5 | 676.2 | 1.372 | 206.5 | 33.5 | 111.9 | 30.4 | 79.6 | 15 | 112 | 30.2 | 8.376 | 99.1 | 83.8 | 24.5 | 28.6 | 88 | 31 | 0.998 | 69 | 101 | 8120 | 28.6 | 108.8 | 34 | -0.2 | 20.6 | 0 | 43.3 | 33.7
40230 | 630 | 3 | 2499 | 128 | 84.9 | 100.1 | 30 | 32 | 0.058 | 107 | 11.4 | 70 | 70 | 73.9 | 0.988 | 98.3 | 379 | 321 | 101.6 | 676.4 | 1.311 | 206.6 | 33.6 | 111.4 | 30.2 | 78.8 | 15 | 111.5 | 30.4 | 8.407 | 99 | 84.2 | 24.5 | 28.6 | 88 | 31 | 1.001 | 69 | 101 | 8190 | 28.6 | 108.5 | 34.8 | -0.2 | 19.3 | 0 | 43.7 | 33.7
40290 | 690 | 3 | 2499 | 127.4 | 84.7 | 99.9 | 30 | 32 | 0.058 | 107 | 11.4 | 70 | 70 | 74.3 | 0.992 | 98.3 | 379.4 | 321.7 | 101.5 | 676.2 | 1.345 | 205.7 | 33.5 | 111.9 | 29.9 | 78.8 | 15 | 111.9 | 29.5 | 8.365 | 99.1 | 84.6 | 24.5 | 28.6 | 87 | 31 | 1.002 | 69.4 | 97 | 8550 | 28.6 | 109.1 | 34.6 | -0.1 | 20.8 | 0 | 43.4 | 33.8
40350 | 750 | 3 | 2500 | 128.2 | 85.4 | 99.9 | 30 | 32 | 0.049 | 107 | 11.4 | 70 | 69.9 | 74.7 | 0.988 | 98.3 | 380 | 322.3 | 101.6 | 675.9 | 1.312 | 205.9 | 33.7 | 111.8 | 29.6 | 79.5 | 15 | 111.9 | 29.7 | 8.431 | 98.9 | 85 | 24.5 | 28.2 | 88 | 31 | 1 | 69 | 97 | 8730 | 28.6 | 113.3 | 34.6 | -0.2 | 19.5 | 0 | 43.9 | 33.7
40410 | 810 | 3 | 2501 | 128.2 | 84.8 | 100 | 30 | 32 | 0.045 | 107 | 11.4 | 70 | 70 | 74.9 | 0.99 | 98.3 | 380 | 322.3 | 101.5 | 676.1 | 1.304 | 208.7 | 33.6 | 111.4 | 30.9 | 78.7 | 15 | 111.4 | 30.4 | 8.419 | 98.9 | 85.3 | 24.5 | 28.6 | 88 | 31 | 1 | 69 | 101 | 8630 | 28.6 | 108.5 | 34.6 | -0.2 | 19.6 | 0 | 43.8 | 33.7
40470 | 870 | 3 | 2500 | 128 | 84.7 | 100 | 30 | 32 | 0.045 | 107 | 11.4 | 70 | 70 | 75.3 | 0.991 | 98.3 | 380.3 | 322.8 | 101.5 | 675.8 | 1.299 | 205.9 | 33.7 | 111.3 | 31.7 | 78.8 | 15 | 111.3 | 30.7 | 8.387 | 99.1 | 85.6 | 24.5 | 29 | 87 | 31 | 0.999 | 69 | 101 | 8530 | 28.6 | 110.1 | 34 | -0.2 | 20.1 | 0 | 43 | 33.7
40530 | 930 | 3 | 2500 | 128.2 | 85.5 | 100.1 | 30 | 32 | 0.043 | 107 | 11.4 | 70 | 69.9 | 75.7 | 0.988 | 98.3 | 379.9 | 322.5 | 101.5 | 675.8 | 1.273 | 206.4 | 33.7 | 111.8 | 32 | 79.5 | 15 | 111.9 | 31.4 | 8.428 | 99 | 86 | 24.5 | 27.8 | 88 | 31 | 1.001 | 69 | 101 | 8630 | 28.6 | 108.5 | 34.5 | -0.2 | 19.4 | 0 | 43.9 | 33.7
40590 | 990 | 3 | 2501 | 128.4 | 84.8 | 99.9 | 30 | 32 | 0.05 | 107 | 11.4 | 70 | 70 | 76.2 | 0.99 | 98.4 | 380.5 | 323 | 101.6 | 675.9 | 1.26 | 206.1 | 33.7 | 111.1 | 30.6 | 78.7 | 15 | 111.2 | 30.7 | 8.42 | 99 | 86.4 | 24.5 | 28.6 | 88 | 31 | 1.004 | 69 | 97 | 8770 | 28.6 | 110.7 | 34.7 | -0.2 | 19.4 | 0 | 43.9 | 33.7
40650 | 1050 | 3 | 2502 | 128.5 | 84.8 | 99.9 | 30 | 32.1 | 0.052 | 107 | 11.4 | 70 | 70 | 76 | 0.989 | 98.4 | 381 | 323.8 | 101.5 | 675.7 | 1.259 | 207.1 | 33.7 | 111.5 | 31.7 | 78.8 | 15 | 111.6 | 31.7 | 8.446 | 99.2 | 84.8 | 24.5 | 28.2 | 87 | 31 | 0.999 | 69 | 98 | 8680 | 28.6 | 110.7 | 34.7 | -0.2 | 20.4 | 0 | 43.1 | 33.7
40710 | 1110 | 3 | 2500 | 128.3 | 85.5 | 100.1 | 30 | 32 | 0.05 | 107 | 11.4 | 70 | 70.1 | 75.3 | 0.989 | 98.3 | 380.8 | 323.5 | 101.5 | 675.8 | 1.241 | 208.3 | 33.7 | 111.1 | 33.2 | 79.5 | 15 | 111.1 | 32.5 | 8.457 | 99.1 | 82.8 | 24.5 | 28.6 | 88 | 31 | 1 | 69 | 101 | 8310 | 28.6 | 109.8 | 34.1 | -0.2 | 19.4 | 0 | 43.5 | 33.7
40770 | 1170 | 3 | 2500 | 128.1 | 84.8 | 100 | 30 | 32 | 0.051 | 107 | 11.4 | 70 | 70 | 75.3 | 0.99 | 98.4 | 380.8 | 323.6 | 101.6 | 675.8 | 1.219 | 206.9 | 33.6 | 111.3 | 32.5 | 78.8 | 15 | 111.4 | 31.9 | 8.437 | 99.1 | 83.3 | 24.5 | 28.6 | 88 | 31 | 1 | 69 | 97 | 8550 | 28.6 | 110.7 | 34.7 | -0.1 | 19.6 | 0 | 43.9 | 33.7
40830 | 1230 | 3 | 2501 | 128.8 | 84.7 | 99.8 | 30 | 32 | 0.052 | 107 | 11.4 | 70 | 70 | 75.8 | 0.987 | 98.4 | 381.7 | 324.8 | 101.5 | 675.4 | 1.178 | 209.6 | 33.8 | 111.2 | 33.1 | 78.7 | 15.1 | 111.2 | 32.3 | 8.488 | 99.1 | 84.2 | 24.5 | 28.6 | 87 | 31 | 1 | 69 | 101 | 8600 | 28.6 | 110.1 | 34.6 | -0.2 | 20 | 0 | 43.5 | 33.7
40890 | 1290 | 3 | 2498 | 128.2 | 85.6 | 100.1 | 30 | 32 | 0.049 | 107 | 11.3 | 70 | 70 | 76.3 | 0.989 | 98.4 | 381.3 | 324.4 | 101.3 | 675.8 | 1.154 | 209.5 | 33.7 | 111.4 | 32.7 | 79.5 | 14.9 | 111.4 | 32.4 | 8.454 | 99 | 84.9 | 24.5 | 28.6 | 88 | 31 | 0.999 | 68.6 | 101 | 8290 | 28.6 | 110.1 | 34.7 | -0.2 | 19.4 | 0 | 43.9 | 33.7
40950 | 1350 | 3 | 2501 | 128.6 | 84.9 | 100 | 30 | 32 | 0.056 | 107 | 11.3 | 70 | 70 | 76.8 | 0.99 | 98.4 | 381.6 | 324.6 | 101.4 | 675.3 | 1.207 | 210.2 | 33.8 | 111.2 | 33 | 78.8 | 15 | 111.2 | 32.2 | 8.445 | 99.2 | 85.5 | 24.5 | 28.6 | 88 | 31 | 0.999 | 69 | 97 | 8460 | 28.6 | 110.4 | 34.6 | -0.2 | 19.9 | 0 | 43.3 | 33.7
41010 | 1410 | 3 | 2501 | 128.4 | 84.7 | 100 | 30 | 32 | 0.052 | 107 | 11.2 | 70 | 70 | 77.2 | 0.989 | 98.4 | 381.9 | 325.1 | 101.3 | 675.1 | 1.187 | 207.6 | 33.7 | 111.5 | 31.4 | 78.8 | 15.1 | 111.5 | 30.6 | 8.467 | 99.2 | 86.1 | 24.5 | 28.6 | 87 | 31 | 0.999 | 69 | 102 | 8530 | 28.6 | 110.1 | 34.7 | -0.2 | 20.6 | 0 | 43.4 | 33.7
41070 | 1470 | 3 | 2501 | 128.3 | 85.6 | 100.1 | 30 | 32 | 0.052 | 107 | 11.2 | 70 | 70 | 77.6 | 0.99 | 98.4 | 381.7 | 324.9 | 101.5 | 675.2 | 1.21 | 208.8 | 33.7 | 111.6 | 31.7 | 79.5 | 15 | 111.6 | 30.9 | 8.457 | 99.3 | 86.5 | 24.5 | 28.6 | 88 | 31 | 1 | 69 | 101 | 8210 | 28.6 | 110.1 | 34 | -0.2 | 20.5 | 0 | 43 | 33.7
41130 | 1530 | 3 | 2501 | 128.1 | 85 | 100 | 30 | 32.1 | 0.05 | 107 | 11.2 | 70 | 70 | 76.9 | 0.989 | 98.4 | 381.9 | 325.1 | 101.5 | 674.9 | 1.203 | 207.8 | 33.6 | 111.7 | 30.7 | 78.8 | 15 | 111.7 | 30.8 | 8.452 | 99.2 | 84.2 | 24.5 | 28.6 | 88 | 31 | 0.999 | 69 | 98 | 8550 | 28.6 | 111 | 34.6 | -0.2 | 20.7 | 0 | 43.1 | 33.7
41190 | 1590 | 3 | 2501 | 128 | 84.6 | 99.9 | 30 | 32.1 | 0.052 | 107 | 11.1 | 70 | 69.9 | 76.3 | 0.99 | 98.4 | 382.7 | 326.1 | 101.4 | 675 | 1.185 | 207.5 | 33.6 | 111.7 | 32.3 | 78.6 | 14.9 | 111.8 | 31.9 | 8.451 | 99.1 | 83.6 | 24.5 | 28.2 | 87 | 31 | 1.001 | 69 | 101 | 8310 | 28.6 | 108.8 | 34 | -0.2 | 20.2 | 0 | 43.6 | 33.7
41250 | 1650 | 3 | 2498 | 128.2 | 85.4 | 100.1 | 30 | 32 | 0.051 | 107 | 11.1 | 70 | 70.1 | 76.7 | 0.991 | 98.4 | 382.4 | 325.8 | 101.5 | 675.1 | 1.163 | 208.1 | 33.7 | 111.6 | 32.1 | 79.4 | 15.1 | 111.7 | 32.1 | 8.435 | 99.1 | 84.6 | 24.5 | 28.6 | 88 | 31 | 0.999 | 69 | 101 | 8580 | 28.6 | 108.5 | 34.6 | -0.2 | 20.6 | 0 | 43.3 | 33.7
41310 | 1710 | 3 | 2499 | 128.1 | 85.1 | 100 | 30 | 32 | 0.052 | 107 | 11.2 | 70 | 70 | 77 | 0.987 | 98.4 | 382.2 | 325.5 | 101.6 | 675.1 | 1.136 | 206.4 | 33.7 | 111.7 | 31.7 | 79 | 15 | 111.7 | 31.1 | 8.506 | 99.3 | 85.6 | 24.5 | 28.6 | 88 | 31 | 0.999 | 69 | 102 | 8580 | 28.6 | 110.1 | 34 | -0.2 | 20.4 | 0 | 43 | 33.7
41370 | 1770 | 3 | 2499 | 128.4 | 84.5 | 100 | 30 | 31.9 | 0.05 | 107 | 11.2 | 70 | 70 | 77.4 | 0.989 | 98.4 | 382.6 | 326.3 | 101.5 | 674.6 | 1.133 | 206.7 | 33.8 | 111.6 | 31 | 78.4 | 15 | 111.7 | 31.6 | 8.458 | 99 | 86.5 | 24.5 | 28.6 | 87 | 31 | 0.997 | 69.4 | 101 | 8330 | 28.6 | 108.5 | 34.6 | -0.2 | 19.8 | 0 | 43.9 | 33.7
41430 | 1830 | 3 | 2499 | 128.4 | 85.3 | 100 | 30 | 31.9 | 0.052 | 107 | 11.2 | 70 | 70 | 78.1 | 0.989 | 98.4 | 382.8 | 326.6 | 101.6 | 674.8 | 1.176 | 206.3 | 33.7 | 111.5 | 32 | 79.3 | 15 | 111.6 | 31.6 | 8.461 | 99.1 | 87.2 | 24.5 | 28.6 | 88 | 31 | 1.002 | 69 | 102 | 8600 | 28.6 | 108.5 | 34.7 | -0.2 | 19.4 | 0 | 43.9 | 33.7
41490 | 1890 | 3 | 2498 | 128 | 85.2 | 100 | 30 | 32 | 0.051 | 107 | 11.2 | 70 | 70.1 | 78.6 | 0.989 | 98.4 | 382.4 | 326.1 | 101.6 | 674.5 | 1.166 | 208.3 | 33.7 | 111.5 | 31.3 | 79.1 | 15 | 111.6 | 30.8 | 8.456 | 99.1 | 87.8 | 24.5 | 28.6 | 88 | 31 | 0.999 | 69 | 97 | 8550 | 28.6 | 110.7 | 34.6 | -0.2 | 19.9 | 0 | 43.8 | 33.7
41550 | 1950 | 3 | 2501 | 128.6 | 84.5 | 99.9 | 30 | 32 | 0.052 | 107 | 11.2 | 70 | 70 | 77.8 | 0.991 | 98.4 | 383.1 | 326.8 | 101.5 | 674.7 | 1.167 | 207.9 | 33.7 | 111.4 | 31.2 | 78.3 | 15 | 111.4 | 31.4 | 8.443 | 99.2 | 85.1 | 24.5 | 28.6 | 87 | 31 | 1.007 | 69 | 98 | 8430 | 28.6 | 110.4 | 34.7 | -0.2 | 20.1 | 0 | 43 | 33.8
41610 | 2010 | 3 | 2502 | 129.1 | 85.3 | 100.1 | 30 | 32 | 0.043 | 107 | 11.2 | 70 | 70 | 76.7 | 0.987 | 98.4 | 383.2 | 326.9 | 101.6 | 674.6 | 1.151 | 207.7 | 33.8 | 111.4 | 31.7 | 79.4 | 15.1 | 111.4 | 32 | 8.5 | 99.1 | 83.5 | 24.5 | 28.6 | 88 | 31 | 1 | 69 | 101 | 8550 | 28.6 | 110.1 | 34.7 | -0.1 | 19.4 | 0 | 43.9 | 33.7
41670 | 2070 | 3 | 2501 | 128.3 | 85 | 100 | 30 | 32 | 0.043 | 107 | 11.3 | 70 | 70 | 77.2 | 0.989 | 98.4 | 383.2 | 326.7 | 101.6 | 674.6 | 1.137 | 207.6 | 33.6 | 111.4 | 31.4 | 78.9 | 15 | 111.4 | 30.3 | 8.47 | 99.2 | 84.5 | 24.5 | 28.6 | 88 | 31 | 1.001 | 69 | 98 | 8550 | 28.6 | 110.7 | 34.7 | -0.2 | 20.4 | 0 | 43.2 | 33.7
41730 | 2130 | 3 | 2497 | 127.7 | 84.6 | 100 | 30 | 32 | 0.051 | 107 | 11.3 | 70 | 70 | 77.7 | 0.991 | 98.4 | 383.3 | 327.1 | 101.6 | 674.2 | 1.14 | 207.8 | 33.6 | 111.6 | 31.8 | 78.6 | 15 | 111.6 | 30.6 | 8.48 | 99.3 | 85.6 | 24.5 | 29 | 87 | 31 | 1 | 69 | 98 | 8480 | 28.6 | 110.7 | 34.6 | -0.2 | 19.9 | 0 | 43 | 33.8
41790 | 2190 | 3 | 2501 | 128.5 | 85.5 | 100.1 | 30 | 32 | 0.05 | 106.9 | 11.3 | 70 | 70.1 | 78.2 | 0.989 | 98.4 | 383.2 | 326.9 | 101.6 | 674.4 | 1.14 | 207 | 33.7 | 111.5 | 31 | 79.5 | 15 | 111.5 | 30.2 | 8.486 | 99.2 | 86.6 | 24.5 | 28.6 | 88 | 31 | 1.005 | 69 | 98 | 8650 | 28.6 | 110.7 | 34.6 | -0.2 | 20.2 | 0 | 43.1 | 33.7
41850 | 2250 | 3 | 2501 | 128.2 | 84.8 | 99.9 | 30 | 32 | 0.054 | 107 | 11.3 | 70 | 70.1 | 78.6 | 0.991 | 98.4 | 383.4 | 327.1 | 101.8 | 674.5 | 1.139 | 210.4 | 33.6 | 111.5 | 30.9 | 78.6 | 15 | 111.5 | 30.6 | 8.458 | 99.2 | 87.2 | 24.5 | 28.6 | 88 | 31 | 1.001 | 69 | 101 | 8380 | 28.6 | 110.1 | 34.7 | -0.1 | 19.6 | 0 | 43.9 | 33.7
41910 | 2310 | 3 | 2500 | 127.9 | 84.7 | 100 | 30 | 32 | 0.058 | 107 | 11.3 | 70 | 70.1 | 77.7 | 0.988 | 98.4 | 383.8 | 327.7 | 101.6 | 673.9 | 1.134 | 210.7 | 33.6 | 111.6 | 31.4 | 78.8 | 15.1 | 111.6 | 30.7 | 8.478 | 99.1 | 84.4 | 24.5 | 28.6 | 87 | 31 | 1.001 | 69 | 97 | 8600 | 28.6 | 110.7 | 34.7 | -0.2 | 20 | 0 | 43.3 | 33.8
41970 | 2370 | 3 | 2499 | 128.1 | 85.5 | 100.1 | 30 | 32 | 0.052 | 107 | 11.3 | 70 | 70.1 | 76.7 | 0.989 | 98.4 | 383.3 | 327.2 | 101.7 | 674.1 | 1.134 | 207.6 | 33.7 | 111.8 | 33 | 79.4 | 15 | 111.9 | 32 | 8.476 | 99.1 | 82.9 | 24.5 | 28.2 | 88 | 31 | 1 | 69 | 98 | 8650 | 28.6 | 113.3 | 34.7 | -0.2 | 20.4 | 0 | 43.7 | 33.8
42030 | 2430 | 3 | 2500 | 128.1 | 84.5 | 100 | 30 | 32 | 0.053 | 107 | 11.3 | 70 | 70 | 77 | 0.992 | 98.4 | 383.5 | 327.5 | 101.7 | 673.5 | 1.132 | 207.9 | 33.6 | 111.6 | 31.8 | 78.3 | 15 | 111.6 | 31.6 | 8.454 | 99.1 | 84.2 | 24.5 | 28.6 | 87 | 31 | 1 | 69 | 101 | 8260 | 28.6 | 108.5 | 34.7 | -0.2 | 20.5 | 0 | 43.1 | 33.8
42090 | 2490 | 3 | 2500 | 128.2 | 85.1 | 99.9 | 30 | 32 | 0.052 | 107 | 11.4 | 70 | 70 | 77.7 | 0.987 | 98.4 | 384.2 | 328.3 | 101.7 | 673.8 | 1.136 | 207.8 | 33.7 | 111.4 | 32.4 | 79.2 | 15.1 | 111.4 | 31.9 | 8.487 | 98.9 | 85.4 | 24.5 | 28.6 | 88 | 31 | 1.002 | 69 | 101 | 8700 | 28.6 | 110.1 | 34.7 | -0.2 | 19.4 | 0 | 44.2 | 33.7
42150 | 2550 | 3 | 2499 | 128 | 85.3 | 100.1 | 30 | 32 | 0.043 | 107 | 11.4 | 70 | 70 | 78.2 | 0.991 | 98.4 | 383.7 | 327.8 | 101.7 | 674 | 1.134 | 208.2 | 33.6 | 111.7 | 32.2 | 79.1 | 15 | 111.7 | 31.3 | 8.469 | 99.3 | 86.5 | 24.5 | 28.6 | 88 | 31 | 1 | 69 | 102 | 8630 | 28.6 | 110.1 | 34 | -0.3 | 20.7 | 0 | 43.1 | 33.8
42210 | 2610 | 3 | 2499 | 128.2 | 84.5 | 100 | 30 | 32 | 0.045 | 107 | 11.3 | 70 | 70.1 | 78.6 | 0.99 | 98.4 | 383.9 | 328 | 101.7 | 673.9 | 1.12 | 206.6 | 33.7 | 111.3 | 33.2 | 78.4 | 15 | 111.3 | 32.4 | 8.489 | 99.1 | 87.1 | 24.5 | 29 | 87 | 31 | 0.999 | 69 | 98 | 8600 | 28.6 | 110.7 | 34 | -0.2 | 20.2 | 0 | 43 | 33.8
42270 | 2670 | 3 | 2500 | 128.1 | 85.2 | 100 | 30 | 32 | 0.047 | 107 | 11.4 | 70 | 70 | 77.7 | 0.989 | 98.4 | 384.1 | 328.4 | 101.7 | 673.9 | 1.126 | 206.9 | 33.7 | 111.7 | 33.1 | 79.2 | 15 | 111.8 | 32.4 | 8.486 | 99.1 | 84 | 24.5 | 28.6 | 88 | 31 | 1 | 69 | 98 | 8580 | 28.6 | 111 | 34.1 | -0.1 | 20.3 | 0 | 43 | 33.8
42330 | 2730 | 3 | 2499 | 128 | 85.2 | 100 | 30 | 32 | 0.051 | 107 | 11.4 | 70 | 70 | 76.7 | 0.99 | 98.4 | 384 | 328.2 | 101.8 | 673.9 | 1.124 | 206.1 | 33.7 | 111.2 | 31.9 | 79.1 | 15.1 | 111.2 | 31.3 | 8.448 | 98.9 | 82.3 | 24.5 | 28.2 | 88 | 31 | 1 | 68.6 | 101 | 8290 | 28.6 | 109.8 | 34 | -0.2 | 19.2 | 0 | 44 | 33.8
42390 | 2790 | 3 | 2501 | 128.3 | 84.5 | 100 | 30 | 32 | 0.053 | 107 | 11.4 | 70 | 70 | 77 | 0.987 | 98.4 | 384.3 | 328.6 | 101.8 | 673.8 | 1.096 | 207.6 | 33.7 | 111.4 | 32.3 | 78.4 | 15 | 111.4 | 31.2 | 8.499 | 99.1 | 83.6 | 24.5 | 28.6 | 87 | 31 | 0.998 | 69 | 97 | 8650 | 28.6 | 110.4 | 34.7 | -0.2 | 20.2 | 0 | 43.2 | 33.8
42450 | 2850 | 3 | 2501 | 128.1 | 85.1 | 100 | 30 | 32 | 0.051 | 107 | 11.4 | 70 | 70 | 77.5 | 0.989 | 98.4 | 384.6 | 329 | 101.6 | 673.3 | 1.096 | 207.2 | 33.6 | 111.3 | 31.8 | 79.2 | 15 | 111.3 | 30.9 | 8.488 | 99.1 | 84.8 | 24.5 | 28.6 | 88 | 31 | 1.001 | 69 | 102 | 8530 | 28.6 | 109.8 | 34.1 | -0.2 | 19.8 | 0 | 43.2 | 33.8
42510 | 2910 | 3 | 2500 | 128.1 | 85.3 | 100 | 30 | 32 | 0.052 | 107 | 11.4 | 70 | 69.9 | 78.1 | 0.991 | 98.4 | 384.3 | 328.7 | 101.8 | 673.4 | 1.093 | 205.7 | 33.6 | 111.2 | 32.7 | 79.1 | 15 | 111.2 | 31.5 | 8.464 | 99 | 86.1 | 24.5 | 29 | 88 | 31 | 0.999 | 68.6 | 101 | 8480 | 28.6 | 109.8 | 34.1 | -0.1 | 19.8 | 0 | 43.9 | 33.8
42570 | 2970 | 3 | 2500 | 128.2 | 84.6 | 99.9 | 30 | 32 | 0.051 | 107 | 11.4 | 70 | 70 | 78.8 | 0.987 | 98.4 | 384.8 | 329.2 | 101.7 | 673.4 | 1.092 | 207.5 | 33.7 | 111.2 | 33.8 | 78.4 | 15 | 111.2 | 32.3 | 8.491 | 99 | 87.1 | 24.5 | 29 | 87 | 31 | 1.001 | 68.6 | 101 | 8240 | 28.6 | 109.8 | 34.7 | -0.2 | 19.9 | 0 | 43.2 | 33.8
42630 | 3030 | 3 | 2500 | 128 | 85.1 | 100 | 30 | 32 | 0.048 | 107 | 11.4 | 70 | 70 | 77.8 | 0.99 | 98.4 | 385 | 329.6 | 101.6 | 673.4 | 1.087 | 206.3 | 33.6 | 111.5 | 32.8 | 79.1 | 15 | 111.5 | 32 | 8.452 | 98.8 | 83.9 | 24.5 | 28.2 | 88 | 31 | 1.003 | 69 | 101 | 8600 | 28.6 | 108.5 | 34.7 | -0.1 | 20.4 | 0 | 43.6 | 33.8
42690 | 3090 | 3 | 2502 | 128.5 | 85.4 | 100 | 30 | 31.9 | 0.047 | 107 | 11.4 | 70 | 70.1 | 76.4 | 0.987 | 98.4 | 384.8 | 329.1 | 101.7 | 673.5 | 1.109 | 207.1 | 33.7 | 111.1 | 33 | 79.3 | 15 | 111.1 | 31.6 | 8.519 | 99 | 81.7 | 24.5 | 28.6 | 88 | 31 | 0.999 | 68.6 | 101 | 8630 | 28.6 | 109.8 | 34.6 | -0.2 | 20.1 | 0 | 43.3 | 33.7
42750 | 3150 | 3 | 2499 | 127.9 | 84.6 | 100 | 30 | 32 | 0.047 | 107 | 11.4 | 70 | 70 | 76.8 | 0.989 | 98.4 | 385 | 329.5 | 101.7 | 673.5 | 1.104 | 209 | 33.6 | 111.1 | 33 | 78.5 | 15 | 111.1 | 31.9 | 8.461 | 98.8 | 83.2 | 24.5 | 28.6 | 87 | 31 | 1.001 | 68.6 | 101 | 8310 | 28.6 | 110.1 | 34.7 | -0.2 | 19.4 | 0 | 44 | 33.8
42810 | 3210 | 3 | 2497 | 127.6 | 84.9 | 100 | 30 | 32 | 0.049 | 107 | 11.4 | 70 | 70.1 | 77.5 | 0.991 | 98.4 | 385 | 329.7 | 101.6 | 672.9 | 1.115 | 209.1 | 33.6 | 111.2 | 32.9 | 79 | 15.1 | 111.2 | 31.5 | 8.457 | 99 | 84.6 | 24.5 | 28.2 | 88 | 31 | 1.001 | 68.6 | 101 | 8380 | 28.6 | 110.1 | 34.6 | -0.1 | 20.4 | 0 | 43.3 | 33.7
42870 | 3270 | 3 | 2501 | 128.6 | 85.4 | 100.1 | 30 | 32 | 0.048 | 107 | 11.4 | 70 | 70 | 78.2 | 0.988 | 98.5 | 384.9 | 329.4 | 101.7 | 673 | 1.121 | 208.3 | 33.7 | 111.3 | 32.1 | 79.3 | 15 | 111.3 | 31.3 | 8.509 | 99 | 85.9 | 24.5 | 28.6 | 88 | 31 | 0.998 | 68.6 | 101 | 8650 | 28.6 | 109.8 | 34.7 | -0.1 | 20.2 | 0 | 43.2 | 33.7
42930 | 3330 | 3 | 2497 | 127.4 | 84.8 | 100 | 30 | 32 | 0.05 | 107 | 11.4 | 70 | 70 | 78.9 | 0.989 | 98.4 | 385 | 329.5 | 101.8 | 672.9 | 1.098 | 208.4 | 33.6 | 111.5 | 32.1 | 78.7 | 15 | 111.5 | 31.2 | 8.478 | 99 | 86.7 | 24.5 | 28.2 | 88 | 31 | 0.999 | 68.6 | 101 | 8310 | 28.6 | 108.5 | 34.7 | -0.1 | 20.6 | 0 | 43.3 | 33.8
42990 | 3390 | 3 | 2500 | 127.9 | 84.8 | 100 | 30 | 32 | 0.048 | 107 | 11.4 | 70 | 69.9 | 77.5 | 0.99 | 98.4 | 385.4 | 330 | 101.7 | 672.8 | 1.097 | 208.9 | 33.6 | 111.1 | 31.7 | 78.7 | 15 | 111.1 | 31.1 | 8.495 | 98.9 | 83 | 24.5 | 28.6 | 87 | 31 | 1.001 | 68.6 | 97 | 8800 | 28.6 | 110.4 | 34.7 | -0.2 | 19.4 | 0 | 43.6 | 33.8
43050 | 3450 | 3 | 2499 | 128.1 | 85.4 | 100.1 | 30 | 32 | 0.052 | 107 | 11.4 | 70 | 70 | 76.3 | 0.99 | 98.5 | 385.2 | 329.7 | 101.8 | 672.8 | 1.101 | 206.8 | 33.6 | 111.1 | 32.9 | 79.4 | 15 | 111.1 | 32.9 | 8.498 | 98.9 | 81.8 | 24.5 | 28.6 | 88 | 31 | 1.002 | 68.6 | 101 | 8650 | 28.6 | 109.8 | 34.5 | -0.2 | 19.6 | 0 | 43.6 | 33.8
43110 | 3510 | 3 | 2501 | 128 | 85.1 | 99.9 | 30 | 32 | 0.052 | 107 | 11.4 | 70 | 70 | 76.9 | 0.991 | 98.5 | 385.3 | 329.8 | 101.8 | 673 | 1.112 | 207.8 | 33.6 | 111.4 | 33.2 | 78.9 | 15 | 111.4 | 32.5 | 8.477 | 99 | 83.5 | 24.5 | 28.6 | 88 | 31 | 1.001 | 68.6 | 97 | 8530 | 28.6 | 110.4 | 34.6 | -0.1 | 20.4 | 0 | 43 | 33.8
43170 | 3570 | 3 | 2501 | 128.6 | 84.5 | 100.1 | 30 | 32 | 0.05 | 107 | 11.4 | 70 | 70 | 77.7 | 0.987 | 98.5 | 385.5 | 330.2 | 101.7 | 672.5 | 1.109 | 208.6 | 33.7 | 111 | 32.6 | 78.4 | 15.1 | 111 | 32 | 8.518 | 99 | 85 | 24.5 | 29 | 87 | 31 | 0.999 | 68.6 | 101 | 8430 | 28.2 | 109.5 | 34.7 | -0.2 | 20 | 0 | 43.6 | 33.8
54030 | 30 | 4 | 2499 | 127.9 | 85.7 | 99.9 | 29.9 | 31.7 | 0.049 | 107 | 11.3 | 70 | 69.9 | 67.4 | 0.989 | 98.4 | 373.6 | 314.1 | 101.3 | 678.1 | 1.564 | 208.5 | 33.6 | 111.7 | 30.5 | 80.1 | 15 | 111.8 | 31.1 | 8.36 | 99.3 | 79.3 | 24.5 | 28.6 | 88 | 31 | 1.002 | 69 | 102 | 8190 | 28.6 | 108.5 | 34.6 | -0.2 | 19.9 | 0 | 43.6 | 33.7
54090 | 90 | 4 | 2500 | 127.7 | 85.8 | 100.3 | 30.1 | 31.8 | 0.056 | 107 | 11.3 | 70 | 69.9 | 68 | 0.991 | 98.4 | 372.8 | 312.9 | 101.7 | 678.3 | 1.546 | 208.1 | 33.5 | 111.6 | 31.3 | 79.7 | 15 | 111.6 | 31.3 | 8.321 | 99.5 | 80 | 24.5 | 28.6 | 89 | 31 | 1 | 69 | 98 | 8430 | 28.6 | 111 | 34 | -0.2 | 20.1 | 0 | 43.5 | 33.8
54150 | 150 | 4 | 2502 | 128.4 | 85.5 | 99.9 | 29.9 | 32.2 | 0.049 | 107 | 11.3 | 70 | 70 | 68.2 | 0.989 | 98.4 | 374.4 | 314.8 | 101.6 | 678.1 | 1.504 | 206.7 | 33.6 | 111.7 | 30.9 | 79.7 | 15 | 111.8 | 31 | 8.385 | 99.3 | 80.6 | 24.5 | 28.6 | 88 | 31 | 1.001 | 69 | 101 | 8290 | 28.6 | 108.5 | 34.7 | -0.3 | 20 | 0 | 43.2 | 33.6
54210 | 210 | 4 | 2500 | 127.6 | 85.7 | 99.9 | 30 | 32.3 | 0.055 | 107 | 11.3 | 70 | 69.9 | 68.9 | 0.99 | 98.4 | 374.5 | 315.3 | 101.6 | 678.3 | 1.51 | 207 | 33.5 | 111.8 | 30.6 | 79.6 | 15 | 111.8 | 30.5 | 8.379 | 99.3 | 81.1 | 24.5 | 28.2 | 88 | 31 | 1.004 | 69 | 101 | 8530 | 28.6 | 108.5 | 34.6 | -0.2 | 19 | 0 | 43.7 | 33.6
54270 | 270 | 4 | 2501 | 128.4 | 84.8 | 100.1 | 30 | 32.2 | 0.052 | 107 | 11.3 | 70 | 69.9 | 69.5 | 0.988 | 98.4 | 375.5 | 316.4 | 101.4 | 678 | 1.468 | 206.3 | 33.7 | 111.4 | 30.8 | 78.9 | 15.1 | 111.4 | 30.4 | 8.419 | 99.2 | 81.5 | 24.5 | 28.6 | 87 | 31 | 1 | 69 | 102 | 8460 | 28.6 | 110.1 | 34.7 | -0.2 | 19.4 | 0 | 43.7 | 33.6
54330 | 330 | 4 | 2502 | 128.5 | 85.9 | 100.2 | 30 | 32.1 | 0.048 | 107 | 11.3 | 70 | 69.9 | 70 | 0.989 | 98.4 | 375.1 | 316.2 | 101.5 | 678.1 | 1.454 | 207.8 | 33.7 | 111.8 | 31.9 | 79.9 | 15 | 111.8 | 31 | 8.402 | 99.4 | 81.9 | 24.5 | 28.6 | 88 | 31 | 1.001 | 69 | 98 | 8480 | 28.6 | 113.3 | 34.8 | -0.2 | 20.7 | 0 | 43 | 33.6
54390 | 390 | 4 | 2499 | 127.3 | 85.1 | 99.9 | 30 | 32 | 0.052 | 107 | 11.3 | 70 | 69.9 | 70.6 | 0.991 | 98.4 | 376 | 317.1 | 101.4 | 678 | 1.531 | 207.8 | 33.5 | 111.7 | 32 | 78.9 | 15.1 | 111.7 | 31.3 | 8.355 | 99.4 | 82.3 | 24.5 | 28.6 | 88 | 31 | 1.004 | 69 | 98 | 8460 | 28.6 | 113.3 | 34.7 | -0.2 | 20.7 | 0 | 43.1 | 33.6
54450 | 450 | 4 | 2502 | 128 | 84.9 | 99.9 | 30 | 31.9 | 0.052 | 107 | 11.3 | 70 | 69.9 | 71.1 | 0.988 | 98.4 | 377 | 318.5 | 101.2 | 677.4 | 1.52 | 206.7 | 33.5 | 111.1 | 30.2 | 78.8 | 15 | 111.1 | 29.8 | 8.382 | 99.1 | 82.7 | 24.5 | 28.6 | 87 | 31 | 1.001 | 69 | 101 | 8290 | 28.6 | 109.8 | 34.8 | -0.2 | 19.4 | 0 | 43.9 | 33.6
54510 | 510 | 4 | 2502 | 128.1 | 85.7 | 100 | 30 | 31.9 | 0.05 | 107 | 11.3 | 70 | 69.9 | 71.7 | 0.99 | 98.4 | 376.6 | 318.4 | 101.3 | 677.5 | 1.52 | 209.5 | 33.6 | 111.7 | 30.6 | 79.7 | 15 | 111.8 | 30.2 | 8.381 | 99.3 | 83 | 24.5 | 28.6 | 88 | 31 | 1.002 | 69 | 98 | 8700 | 28.6 | 113.3 | 34.6 | -0.2 | 20.2 | 0 | 43.2 | 33.6
54570 | 570 | 4 | 2501 | 127.6 | 85 | 100.2 | 30 | 31.9 | 0.044 | 107 | 11.3 | 70 | 69.8 | 72.4 | 0.989 | 98.4 | 376.4 | 318.2 | 101.5 | 677.8 | 1.472 | 209.2 | 33.5 | 111.7 | 29.9 | 78.9 | 15 | 111.8 | 30.3 | 8.399 | 99.3 | 83.3 | 24.5 | 28.6 | 88 | 30 | 0.998 | 69 | 101 | 8190 | 28.6 | 108.8 | 34 | -0.2 | 20.1 | 0 | 43.7 | 33.6
54630 | 630 | 4 | 2500 | 128 | 84.8 | 99.9 | 30 | 32 | 0.047 | 107 | 11.3 | 70 | 70 | 72.9 | 0.99 | 98.4 | 377.1 | 319 | 101.4 | 677.4 | 1.367 | 209.9 | 33.6 | 111.6 | 31.4 | 78.9 | 15 | 111.7 | 30.5 | 8.4 | 99.2 | 83.7 | 24.5 | 28.2 | 87 | 31 | 0.998 | 69 | 98 | 8510 | 28.6 | 111 | 34.7 | -0.2 | 19.6 | 0 | 43.4 | 33.6
54690 | 690 | 4 | 2500 | 127.9 | 85.6 | 99.9 | 30 | 32 | 0.052 | 107 | 10.9 | 70 | 69.8 | 73.4 | 0.992 | 98.5 | 377.6 | 319.5 | 101.3 | 677.8 | 1.383 | 209.5 | 33.6 | 111.8 | 32 | 79.6 | 15 | 111.8 | 31.1 | 8.378 | 99.4 | 84 | 24.5 | 28.6 | 88 | 31 | 1.002 | 69 | 98 | 8730 | 28.6 | 113.3 | 34.6 | -0.2 | 20.2 | 0 | 43.1 | 33.6
54750 | 750 | 4 | 2503 | 128.2 | 85.5 | 100 | 30 | 32 | 0.061 | 107 | 11.3 | 70 | 70 | 73.9 | 0.986 | 98.4 | 377.5 | 319.5 | 101.4 | 677.8 | 1.448 | 210.1 | 33.6 | 111.2 | 31.7 | 79.5 | 15 | 111.2 | 31 | 8.411 | 99.2 | 84.3 | 24.5 | 28.6 | 88 | 31 | 1.002 | 69 | 98 | 8580 | 28.6 | 110.4 | 34.7 | -0.2 | 19.4 | 0 | 43.9 | 33.6
54810 | 810 | 4 | 2500 | 128 | 85.3 | 100.1 | 30 | 32 | 0.046 | 107 | 11.3 | 70 | 69.9 | 74.3 | 0.988 | 98.4 | 377.3 | 319.3 | 101.5 | 677.4 | 1.41 | 209.2 | 33.6 | 111.4 | 32.4 | 79.3 | 14.9 | 111.4 | 31.9 | 8.393 | 99.2 | 84.6 | 24.5 | 28.6 | 88 | 31 | 1.005 | 69 | 102 | 8240 | 28.6 | 108.5 | 34.6 | -0.1 | 20.2 | 0 | 43.5 | 33.6
54870 | 870 | 4 | 2500 | 128 | 85.1 | 99.9 | 30 | 32 | 0.045 | 107 | 11.3 | 70 | 69.9 | 74.8 | 0.99 | 98.5 | 378.3 | 320.6 | 101.4 | 677.3 | 1.397 | 208.6 | 33.6 | 111 | 31.6 | 79 | 15 | 111.1 | 31.3 | 8.384 | 99.1 | 84.9 | 24.5 | 28.6 | 88 | 31 | 0.999 | 69 | 101 | 8260 | 28.6 | 109.8 | 34.7 | -0.2 | 19.2 | 0 | 44 | 33.6
54930 | 930 | 4 | 2500 | 127.7 | 84.9 | 100 | 30 | 32 | 0.048 | 107 | 11.3 | 70 | 69.9 | 75.2 | 0.99 | 98.4 | 378.2 | 320.6 | 101.4 | 677 | 1.381 | 207.8 | 33.6 | 111.8 | 31.2 | 78.8 | 15 | 111.8 | 30.3 | 8.378 | 99.4 | 85.1 | 24.5 | 28.2 | 87 | 31 | 0.999 | 69.4 | 101 | 8530 | 28.6 | 108.8 | 34.6 | -0.1 | 20.9 | 0 | 43.2 | 33.6
54990 | 990 | 4 | 2501 | 128 | 84.8 | 100.1 | 30 | 32 | 0.049 | 107 | 11.3 | 70 | 69.9 | 75.6 | 0.99 | 98.5 | 378.3 | 320.9 | 101.4 | 677.2 | 1.334 | 208.9 | 33.6 | 111.4 | 30.9 | 78.7 | 15 | 111.5 | 30 | 8.399 | 99.2 | 85.4 | 24.5 | 28.6 | 87 | 31 | 1.004 | 69 | 102 | 8580 | 28.6 | 110.7 | 34.8 | -0.1 | 19.4 | 0 | 43.7 | 33.6
55050 | 1050 | 4 | 2501 | 128.5 | 84.8 | 100.1 | 30 | 32 | 0.054 | 107 | 11.3 | 70 | 70 | 75.9 | 0.989 | 98.5 | 378.6 | 321.2 | 101.4 | 676.7 | 1.371 | 208.2 | 33.7 | 111.7 | 30.7 | 78.7 | 15 | 111.7 | 29.5 | 8.425 | 99.3 | 85.6 | 24.5 | 28.6 | 87 | 31 | 0.999 | 69 | 98 | 8480 | 28.6 | 111 | 34.6 | -0.2 | 20 | 0 | 43.3 | 33.6
55110 | 1110 | 4 | 2501 | 128.2 | 84.9 | 99.9 | 30 | 32 | 0.053 | 107 | 11.3 | 70 | 69.8 | 76.3 | 0.99 | 98.5 | 378.9 | 321.6 | 101.4 | 676.8 | 1.349 | 206.7 | 33.6 | 111.7 | 30.8 | 78.8 | 15 | 111.7 | 29.7 | 8.422 | 99.4 | 85.8 | 24.5 | 28.6 | 87 | 31 | 1 | 69 | 102 | 8360 | 28.6 | 108.5 | 34.7 | -0.2 | 20.5 | 0 | 43 | 33.6
55170 | 1170 | 4 | 2498 | 127.7 | 85 | 100 | 30 | 32 | 0.05 | 107 | 11.3 | 70 | 69.9 | 76.7 | 0.992 | 98.5 | 379.1 | 321.9 | 101.5 | 676.5 | 1.33 | 206.1 | 33.6 | 111.3 | 29.9 | 78.9 | 15 | 111.4 | 30.1 | 8.385 | 99.3 | 86 | 24.5 | 28.6 | 88 | 31 | 0.997 | 69 | 101 | 8430 | 28.6 | 110.7 | 34.7 | -0.1 | 20.3 | 0 | 43.2 | 33.6
55230 | 1230 | 4 | 2502 | 128.4 | 85.1 | 100 | 30 | 32 | 0.05 | 107 | 11.3 | 70 | 69.9 | 76.3 | 0.989 | 98.5 | 379.1 | 321.9 | 101.5 | 676.6 | 1.329 | 207.9 | 33.7 | 111.4 | 30.6 | 79 | 15 | 111.5 | 31.1 | 8.438 | 99.4 | 84.1 | 24.5 | 29 | 88 | 31 | 1.001 | 69 | 98 | 8460 | 28.6 | 110.7 | 34.6 | -0.1 | 19.8 | 0 | 43.5 | 33.7
55290 | 1290 | 4 | 2499 | 128.1 | 85.2 | 99.9 | 30 | 32 | 0.049 | 107 | 11.3 | 70 | 69.9 | 75.6 | 0.99 | 98.5 | 379.4 | 322.2 | 101.4 | 676.6 | 1.306 | 206.7 | 33.6 | 111.3 | 30.5 | 79.2 | 15 | 111.3 | 29.8 | 8.425 | 99.3 | 82.7 | 24.5 | 28.6 | 88 | 31 | 1 | 69 | 101 | 8330 | 28.6 | 109.8 | 34.1 | -0.1 | 19.3 | 0 | 43.7 | 33.6
55350 | 1350 | 4 | 2499 | 127.9 | 85.3 | 99.9 | 30 | 32 | 0.049 | 107 | 11.3 | 70 | 70 | 75.8 | 0.989 | 98.5 | 379.5 | 322.4 | 101.4 | 676.5 | 1.308 | 206.4 | 33.6 | 111.6 | 32 | 79.2 | 15 | 111.7 | 30.9 | 8.439 | 99.4 | 83.3 | 24.5 | 28.6 | 88 | 31 | 1.001 | 69 | 98 | 8480 | 28.6 | 111 | 34.7 | -0.2 | 20.9 | 0 | 43.3 | 33.6
55410 | 1410 | 4 | 2499 | 128 | 85.3 | 100 | 30 | 32 | 0.045 | 107 | 11.3 | 70 | 70 | 76.1 | 0.989 | 98.5 | 379.5 | 322.5 | 101.4 | 676.5 | 1.283 | 207.1 | 33.6 | 111.7 | 30.9 | 79.3 | 15 | 111.7 | 29.6 | 8.432 | 99.3 | 83.9 | 24.5 | 28.2 | 88 | 31 | 1.001 | 69 | 98 | 8820 | 28.6 | 113.3 | 34.1 | -0.2 | 20.7 | 0 | 43.1 | 33.6
55470 | 1470 | 4 | 2499 | 128 | 85.3 | 100.1 | 30 | 32 | 0.05 | 107 | 11.3 | 70 | 70 | 76.4 | 0.991 | 98.5 | 379.5 | 322.4 | 101.5 | 676.4 | 1.278 | 208.1 | 33.7 | 111.7 | 30.4 | 79.2 | 15 | 111.7 | 29.6 | 8.418 | 99.4 | 84.4 | 24.5 | 28.6 | 88 | 31 | 1.001 | 69 | 98 | 8650 | 28.6 | 113.3 | 34.7 | -0.2 | 20.7 | 0 | 43.2 | 33.7
55530 | 1530 | 4 | 2501 | 128.3 | 85.3 | 100 | 30 | 32 | 0.052 | 107 | 11.1 | 70 | 69.9 | 76.6 | 0.989 | 98.5 | 379.6 | 322.8 | 101.6 | 676.6 | 1.275 | 207.5 | 33.7 | 111.8 | 30.4 | 79.2 | 14.9 | 111.8 | 29.6 | 8.461 | 99.5 | 84.9 | 24.5 | 28.6 | 88 | 31 | 1.001 | 69 | 98 | 8730 | 28.6 | 113.3 | 34.7 | -0.2 | 20.2 | 0 | 43.1 | 33.6
55590 | 1590 | 4 | 2499 | 128.1 | 85.1 | 99.9 | 30 | 32 | 0.051 | 107 | 11.3 | 70 | 69.9 | 76.9 | 0.989 | 98.5 | 380.3 | 323.4 | 101.5 | 676.5 | 1.258 | 206.6 | 33.6 | 111.4 | 31.8 | 79.1 | 15 | 111.5 | 29.8 | 8.447 | 99.3 | 85.5 | 24.5 | 28.6 | 88 | 31 | 1.001 | 69.4 | 101 | 8630 | 28.6 | 110.7 | 34.6 | -0.2 | 19.9 | 0 | 43.4 | 33.6
55650 | 1650 | 4 | 2502 | 128.5 | 85.1 | 100 | 30 | 32 | 0.056 | 107.1 | 11.3 | 70 | 70 | 77.3 | 0.991 | 98.5 | 380.5 | 323.6 | 101.5 | 676.1 | 1.304 | 205.9 | 33.7 | 111.4 | 31.1 | 79 | 15 | 111.4 | 30.5 | 8.467 | 99.4 | 85.9 | 24.5 | 28.6 | 88 | 31 | 0.998 | 69.4 | 98 | 8700 | 28.6 | 110.7 | 34.7 | -0.2 | 19.7 | 0 | 43.5 | 33.6
55710 | 1710 | 4 | 2501 | 128.4 | 85.1 | 100.1 | 30 | 31.9 | 0.055 | 107 | 11.4 | 70 | 70 | 77.5 | 0.989 | 98.5 | 380.3 | 323.5 | 101.5 | 676 | 1.286 | 207.5 | 33.7 | 111.2 | 31.1 | 79 | 14.9 | 111.2 | 30.3 | 8.447 | 99.2 | 86.3 | 24.5 | 29 | 88 | 31 | 1 | 69 | 101 | 8190 | 28.6 | 109.8 | 34.7 | -0.2 | 19.2 | 0 | 43.9 | 33.7
55770 | 1770 | 4 | 2502 | 128.2 | 85 | 100.1 | 30 | 31.9 | 0.05 | 107 | 11.3 | 70 | 70 | 77.8 | 0.991 | 98.5 | 380.4 | 323.6 | 101.5 | 676.2 | 1.288 | 205.6 | 33.6 | 111.5 | 31.7 | 79 | 15.1 | 111.5 | 30 | 8.458 | 99.5 | 86.8 | 24.5 | 28.6 | 88 | 31 | 1.007 | 69.4 | 98 | 8730 | 28.6 | 111 | 34.7 | -0.2 | 19.8 | 0 | 43.3 | 33.7
55830 | 1830 | 4 | 2502 | 128.8 | 85.1 | 100 | 30 | 32 | 0.043 | 107 | 11.3 | 70 | 70.1 | 78.2 | 0.988 | 98.5 | 380.4 | 323.7 | 101.5 | 676.2 | 1.279 | 205.2 | 33.8 | 111.3 | 32.3 | 79 | 15 | 111.3 | 31.2 | 8.484 | 99.4 | 87.3 | 24.5 | 29 | 88 | 31 | 1 | 69 | 98 | 8850 | 28.6 | 110.4 | 34.7 | -0.2 | 19.5 | 0 | 43.8 | 33.7
55890 | 1890 | 4 | 2500 | 128 | 85 | 99.9 | 30 | 32 | 0.047 | 107 | 11.3 | 70 | 70 | 78.5 | 0.988 | 98.5 | 380.9 | 324.2 | 101.6 | 676.2 | 1.252 | 205.6 | 33.6 | 111.4 | 31.6 | 78.9 | 15.1 | 111.4 | 31.1 | 8.431 | 99.4 | 87.3 | 24.5 | 29 | 88 | 31 | 1.001 | 69 | 102 | 8480 | 28.6 | 108.5 | 34.7 | -0.2 | 20.6 | 0 | 43.4 | 33.7
55950 | 1950 | 4 | 2497 | 127.6 | 84.9 | 99.9 | 30 | 32 | 0.047 | 107 | 11.3 | 70 | 70.1 | 77.6 | 0.991 | 98.5 | 380.8 | 324.3 | 101.5 | 676.4 | 1.246 | 206.7 | 33.6 | 111.3 | 31.4 | 78.9 | 15 | 111.3 | 30.9 | 8.431 | 99.3 | 84.8 | 24.5 | 28.6 | 88 | 31 | 0.999 | 69 | 101 | 8190 | 28.6 | 109.8 | 34.8 | -0.2 | 20.4 | 0 | 43.7 | 33.7
56010 | 2010 | 4 | 2501 | 128.6 | 85 | 100 | 30 | 32 | 0.047 | 107 | 11.3 | 70 | 70.1 | 76.9 | 0.988 | 98.5 | 380.7 | 324.2 | 101.6 | 676.2 | 1.187 | 205.3 | 33.7 | 111.3 | 31.3 | 78.9 | 15 | 111.3 | 30.3 | 8.484 | 99.2 | 83.8 | 24.5 | 28.6 | 88 | 31 | 0.999 | 69 | 101 | 8650 | 28.6 | 110.1 | 34.6 | -0.2 | 19.4 | 0 | 43.9 | 33.7
56070 | 2070 | 4 | 2500 | 128.2 | 85 | 100 | 30 | 32 | 0.054 | 107 | 11.3 | 70 | 70 | 77.1 | 0.99 | 98.5 | 381.1 | 324.4 | 101.6 | 676.2 | 1.253 | 205.2 | 33.7 | 111.2 | 30.9 | 78.9 | 15 | 111.2 | 30.3 | 8.455 | 99.1 | 84.7 | 24.5 | 29 | 88 | 31 | 1 | 69 | 98 | 8650 | 28.6 | 110.4 | 34.7 | -0.2 | 19.2 | 0 | 44 | 33.7
56130 | 2130 | 4 | 2499 | 128.3 | 85 | 100.1 | 30 | 32 | 0.047 | 107 | 11.3 | 70 | 70 | 77.4 | 0.989 | 98.5 | 380.5 | 323.9 | 101.7 | 676.2 | 1.151 | 205.5 | 33.7 | 111.8 | 31.7 | 78.9 | 15 | 111.8 | 30.8 | 8.494 | 99.4 | 85.4 | 24.5 | 28.6 | 88 | 31 | 0.998 | 69 | 101 | 8310 | 28.6 | 108.8 | 34.7 | -0.2 | 20.8 | 0 | 43.3 | 33.7
56190 | 2190 | 4 | 2500 | 128.4 | 85 | 100 | 30 | 32 | 0.054 | 107 | 11.3 | 70 | 70 | 78 | 0.989 | 98.5 | 381.2 | 324.7 | 101.7 | 675.9 | 1.215 | 205.5 | 33.7 | 111 | 31.4 | 78.9 | 15 | 111 | 30.3 | 8.458 | 99.1 | 86.2 | 24.5 | 29 | 88 | 31 | 1.002 | 69 | 97 | 8600 | 28.6 | 112 | 34.2 | -0.2 | 19.3 | 0 | 44 | 33.7
56250 | 2250 | 4 | 2500 | 127.9 | 85 | 99.9 | 30 | 32 | 0.055 | 107 | 11.3 | 70 | 69.9 | 78.4 | 0.991 | 98.5 | 381.5 | 324.9 | 101.7 | 676 | 1.212 | 204.8 | 33.6 | 111.5 | 32.3 | 78.9 | 15 | 111.5 | 31.3 | 8.45 | 99.1 | 87 | 24.5 | 28.6 | 88 | 31 | 1.001 | 69 | 101 | 8410 | 28.6 | 110.1 | 34.7 | -0.1 | 19.2 | 0 | 44 | 33.7
56310 | 2310 | 4 | 2501 | 128.6 | 85 | 100 | 30 | 32 | 0.052 | 107 | 11.3 | 70 | 70 | 78.4 | 0.987 | 98.5 | 381.8 | 325.4 | 101.7 | 675.9 | 1.214 | 205.2 | 33.7 | 111.8 | 32.3 | 79 | 15 | 111.9 | 30.5 | 8.497 | 99.3 | 85.9 | 24.5 | 28.2 | 88 | 31 | 1.003 | 69 | 98 | 8680 | 28.6 | 111 | 34.8 | -0.2 | 20.4 | 0 | 43.3 | 33.6
56370 | 2370 | 4 | 2501 | 128.7 | 85 | 100.1 | 30 | 32.1 | 0.051 | 107 | 11.3 | 70 | 70 | 76.9 | 0.99 | 98.5 | 381.4 | 325.1 | 101.7 | 676.1 | 1.163 | 205.4 | 33.8 | 111.5 | 31.4 | 78.9 | 15 | 111.6 | 29.9 | 8.484 | 99.2 | 82.9 | 24.5 | 28.6 | 88 | 31 | 0.998 | 69 | 101 | 8630 | 28.6 | 108.5 | 34.6 | -0.2 | 20.2 | 0 | 43.5 | 33.7
56430 | 2430 | 4 | 2499 | 127.6 | 85 | 100 | 30 | 32.1 | 0.056 | 107 | 11.3 | 70 | 70 | 76.8 | 0.99 | 98.5 | 381.6 | 325.4 | 101.8 | 676 | 1.218 | 205.2 | 33.6 | 111.5 | 32 | 78.9 | 15 | 111.5 | 30.9 | 8.448 | 99.3 | 83.4 | 24.5 | 29 | 88 | 31 | 1 | 69 | 97 | 8680 | 28.6 | 111 | 34 | -0.2 | 20.6 | 0 | 43.5 | 33.7
56490 | 2490 | 4 | 2501 | 128.1 | 85 | 100 | 30 | 32 | 0.048 | 107 | 11.3 | 70 | 70 | 77.2 | 0.989 | 98.5 | 381.9 | 325.7 | 101.7 | 676 | 1.209 | 204.7 | 33.6 | 111.5 | 31.9 | 78.9 | 15 | 111.5 | 29.9 | 8.469 | 99.2 | 84.5 | 24.5 | 28.6 | 88 | 31 | 0.999 | 69 | 98 | 8730 | 28.6 | 111 | 34.7 | -0.1 | 20.3 | 0 | 43.4 | 33.7
56550 | 2550 | 4 | 2501 | 128.4 | 85 | 99.9 | 30 | 32 | 0.049 | 107 | 11.3 | 70 | 70 | 77.6 | 0.99 | 98.5 | 382.3 | 326.2 | 101.6 | 676.3 | 1.198 | 207 | 33.7 | 111 | 31.2 | 79 | 15 | 111 | 30.3 | 8.45 | 99 | 85.5 | 24.5 | 29 | 88 | 31 | 1.001 | 69 | 101 | 8330 | 28.6 | 109.8 | 34.7 | -0.2 | 19.4 | 0 | 43.7 | 33.6
56610 | 2610 | 4 | 2501 | 128.3 | 85.1 | 100 | 30 | 32 | 0.048 | 107 | 11.3 | 70 | 70 | 78.1 | 0.988 | 98.5 | 382 | 326 | 101.7 | 676 | 1.22 | 207 | 33.7 | 111.8 | 31.5 | 79 | 15 | 111.8 | 30.6 | 8.494 | 99.2 | 86.4 | 24.5 | 28.6 | 88 | 31 | 0.999 | 68.6 | 102 | 8550 | 28.6 | 108.8 | 34.7 | -0.2 | 20.4 | 0 | 43.3 | 33.7
56670 | 2670 | 4 | 2501 | 128.4 | 85.1 | 100 | 30 | 32 | 0.052 | 107 | 11.3 | 70 | 70 | 78.7 | 0.99 | 98.5 | 382.1 | 326.2 | 101.7 | 675.9 | 1.212 | 207.1 | 33.7 | 111.1 | 31.6 | 79 | 15 | 111.1 | 30.8 | 8.469 | 99.1 | 87.3 | 24.5 | 28.6 | 88 | 31 | 1.004 | 69 | 101 | 8460 | 28.6 | 109.8 | 34.7 | -0.2 | 19.7 | 0 | 43.8 | 33.6
56730 | 2730 | 4 | 2497 | 127.6 | 85.1 | 100.1 | 30 | 32 | 0.049 | 107 | 11.3 | 70 | 70 | 77.9 | 0.99 | 98.5 | 381.9 | 326 | 101.7 | 675.9 | 1.194 | 206.3 | 33.6 | 111 | 32.6 | 79.1 | 15 | 111.1 | 31 | 8.448 | 99.1 | 84.4 | 24.5 | 28.6 | 88 | 31 | 0.998 | 69 | 98 | 8680 | 28.6 | 110.4 | 34.8 | -0.1 | 20.5 | 0 | 43.6 | 33.6
56790 | 2790 | 4 | 2500 | 128.2 | 85.1 | 100 | 30 | 32 | 0.052 | 107 | 11.3 | 70 | 70 | 76.5 | 0.988 | 98.5 | 382.4 | 326.4 | 101.7 | 675.7 | 1.196 | 206.6 | 33.7 | 111.2 | 32.4 | 79.1 | 15 | 111.3 | 30.9 | 8.498 | 99.1 | 82.3 | 24.5 | 28.6 | 88 | 31 | 1.002 | 69 | 101 | 8630 | 28.6 | 109.8 | 34.7 | -0.2 | 19.2 | 0 | 43.6 | 33.6
56850 | 2850 | 4 | 2501 | 128.6 | 85.1 | 100 | 30 | 32 | 0.045 | 107 | 11.3 | 70 | 70.1 | 76.7 | 0.99 | 98.5 | 382.4 | 326.5 | 101.7 | 675.7 | 1.147 | 205.5 | 33.8 | 111.4 | 32 | 79 | 15 | 111.4 | 30.6 | 8.487 | 99.2 | 83.4 | 24.5 | 28.6 | 88 | 31 | 1.001 | 69 | 101 | 8650 | 28.6 | 110.4 | 34.7 | -0.2 | 20 | 0 | 43.2 | 33.7
56910 | 2910 | 4 | 2501 | 128.4 | 85 | 100 | 30 | 32 | 0.047 | 107 | 11.3 | 70 | 69.9 | 77 | 0.989 | 98.5 | 382.9 | 326.8 | 101.7 | 676 | 1.129 | 206.5 | 33.7 | 111 | 31.1 | 78.9 | 15 | 111.1 | 30 | 8.493 | 98.9 | 84.4 | 24.5 | 28.6 | 88 | 31 | 0.999 | 68.6 | 97 | 8460 | 28.6 | 112 | 34 | -0.2 | 19.6 | 0 | 44.2 | 33.6
56970 | 2970 | 4 | 2500 | 128.2 | 85 | 100 | 30 | 32 | 0.048 | 107 | 11.3 | 70 | 70 | 77.5 | 0.99 | 98.5 | 383.2 | 327.2 | 101.6 | 675.9 | 1.181 | 205 | 33.6 | 111 | 30.9 | 78.9 | 15 | 111 | 29.7 | 8.468 | 99 | 85.2 | 24.5 | 29 | 88 | 31 | 1 | 69 | 97 | 8630 | 28.6 | 110.4 | 34.6 | -0.2 | 19.8 | 0 | 43.4 | 33.7
57030 | 3030 | 4 | 2500 | 128.1 | 85 | 100.1 | 30 | 32 | 0.05 | 107 | 11.3 | 70 | 70 | 78 | 0.991 | 98.5 | 383.1 | 327.4 | 101.7 | 675.6 | 1.186 | 206.2 | 33.7 | 111 | 31.5 | 79 | 15 | 111 | 30.5 | 8.445 | 98.9 | 86.2 | 24.5 | 28.6 | 88 | 31 | 1.002 | 69 | 101 | 8600 | 28.6 | 109.8 | 34.7 | -0.2 | 19.6 | 0 | 44.1 | 33.7
57090 | 3090 | 4 | 2502 | 128.5 | 85.2 | 100 | 30 | 32 | 0.053 | 107 | 11.3 | 70 | 70.1 | 78.5 | 0.986 | 98.5 | 383.2 | 327.5 | 101.7 | 675.5 | 1.211 | 205.3 | 33.7 | 111 | 31.7 | 79.1 | 15 | 111 | 30.6 | 8.49 | 98.8 | 86.9 | 24.5 | 28.6 | 88 | 31 | 0.999 | 68.6 | 97 | 8480 | 28.6 | 110.4 | 34.6 | -0.2 | 19.5 | 0 | 44.1 | 33.7
57150 | 3150 | 4 | 2497 | 127.4 | 85 | 99.9 | 30 | 32 | 0.052 | 107 | 11.3 | 70 | 70 | 78.2 | 0.99 | 98.5 | 383.4 | 327.7 | 101.6 | 675.3 | 1.201 | 205.6 | 33.5 | 111.6 | 32.3 | 78.8 | 15.1 | 111.7 | 30.8 | 8.47 | 99.1 | 85.3 | 24.5 | 28.2 | 88 | 31 | 1.002 | 69 | 101 | 8240 | 28.6 | 108.8 | 34.6 | -0.2 | 20.5 | 0 | 43.3 | 33.6
57210 | 3210 | 4 | 2498 | 127.6 | 84.6 | 100 | 30 | 32 | 0.049 | 107 | 11.3 | 70 | 70 | 76.9 | 0.99 | 98.5 | 383.5 | 328 | 101.6 | 675.3 | 1.185 | 205.9 | 33.6 | 111.3 | 31 | 78.5 | 15 | 111.4 | 30 | 8.455 | 99 | 82.3 | 24.5 | 28.6 | 87 | 31 | 0.999 | 68.6 | 97 | 8530 | 28.6 | 111 | 34.7 | -0.2 | 20.5 | 0 | 43.4 | 33.7
57270 | 3270 | 4 | 2501 | 127.9 | 84.4 | 100 | 30 | 32 | 0.055 | 107 | 11.3 | 70 | 70 | 76.7 | 0.99 | 98.5 | 384 | 328.5 | 101.5 | 675.4 | 1.187 | 204.9 | 33.5 | 111.3 | 31.7 | 78.3 | 15.1 | 111.3 | 30.3 | 8.488 | 99 | 82.9 | 24.5 | 28.6 | 87 | 31 | 1 | 69 | 101 | 8580 | 28.6 | 109.8 | 34.7 | -0.2 | 19.6 | 0 | 43.6 | 33.6
57330 | 3330 | 4 | 2499 | 127.7 | 84.6 | 100 | 30 | 32 | 0.05 | 107 | 11.3 | 70 | 70 | 77.1 | 0.991 | 98.5 | 383.9 | 328.6 | 101.4 | 675.2 | 1.177 | 205.4 | 33.5 | 111.5 | 30.7 | 78.5 | 15 | 111.5 | 29.3 | 8.469 | 99.1 | 84.1 | 24.5 | 28.6 | 87 | 31 | 1.003 | 68.6 | 98 | 8750 | 28.6 | 111 | 34.6 | -0.1 | 20.6 | 0 | 43.4 | 33.7
57390 | 3390 | 4 | 2501 | 128.1 | 85.1 | 100 | 30 | 31.9 | 0.054 | 107 | 11.3 | 70 | 70 | 77.7 | 0.987 | 98.5 | 383.9 | 328.5 | 101.6 | 675.4 | 1.196 | 205.3 | 33.6 | 111.1 | 30.5 | 79 | 15 | 111.1 | 29.9 | 8.511 | 98.9 | 85.3 | 24.5 | 29 | 88 | 31 | 0.999 | 69 | 97 | 8700 | 28.6 | 112 | 34.6 | -0.2 | 19.3 | 0 | 44.1 | 33.6
57450 | 3450 | 4 | 2500 | 128.2 | 85.4 | 100 | 30 | 32 | 0.05 | 107 | 11.3 | 70 | 70 | 78.3 | 0.989 | 98.5 | 383.7 | 328.2 | 101.6 | 675.3 | 1.179 | 205.8 | 33.7 | 111 | 32.2 | 79.3 | 15.1 | 111.1 | 30.8 | 8.483 | 99 | 86.4 | 24.5 | 28.6 | 88 | 31 | 0.997 | 68.6 | 97 | 8550 | 28.6 | 110.4 | 34 | -0.2 | 19.6 | 0 | 43.9 | 33.7
57510 | 3510 | 4 | 2498 | 127.9 | 85 | 100 | 30 | 32 | 0.049 | 107 | 11.3 | 70 | 70 | 78.8 | 0.991 | 98.5 | 384 | 328.5 | 101.6 | 675.4 | 1.184 | 206.2 | 33.6 | 111 | 31.9 | 78.8 | 15 | 111 | 30.4 | 8.458 | 98.9 | 86.5 | 24.5 | 28.6 | 88 | 31 | 1.001 | 69 | 101 | 8480 | 28.6 | 110.1 | 34.7 | -0.2 | 19.9 | 0 | 43.5 | 33.7
57570 | 3570 | 4 | 2500 | 128.1 | 84.6 | 99.9 | 30 | 32 | 0.048 | 107 | 11.3 | 70 | 70 | 77.4 | 0.988 | 98.5 | 384.2 | 328.9 | 101.5 | 675.2 | 1.181 | 205.6 | 33.6 | 111.3 | 30.7 | 78.4 | 15 | 111.4 | 29.7 | 8.499 | 99.1 | 82.9 | 24.5 | 28.6 | 87 | 31 | 1.005 | 69 | 101 | 8730 | 28.6 | 110.7 | 34.7 | -0.1 | 20.2 | 0 | 43.5 | 33.6
68430 | 30 | 5 | 2500 | 127.7 | 85.2 | 99.9 | 29.9 | 32 | 0.05 | 107 | 11.1 | 70 | 69.9 | 70 | 0.99 | 98.6 | 373.3 | 313.9 | 101.1 | 680.1 | 1.633 | 206.2 | 33.5 | 111.9 | 33.3 | 79.5 | 15.2 | 112 | 34.5 | 8.304 | 99 | 80.8 | 24.5 | 28.2 | 88 | 31 | 1.002 | 69 | 101 | 8410 | 28.6 | 108.5 | 34 | -0.2 | 19.1 | 0 | 43.9 | 33.6
68490 | 90 | 5 | 2501 | 128.1 | 84.5 | 100.1 | 30 | 32 | 0.046 | 107 | 11.1 | 70 | 69.9 | 70.9 | 0.99 | 98.6 | 373 | 313.4 | 101.3 | 680.2 | 1.588 | 204.6 | 33.6 | 111.9 | 33 | 78.4 | 15 | 112 | 34.4 | 8.397 | 99.4 | 81.8 | 24.5 | 28.6 | 87 | 31 | 1 | 69 | 98 | 8550 | 28.6 | 113.3 | 34 | -0.1 | 20.6 | 0 | 43.2 | 33.7
68550 | 150 | 5 | 2501 | 127.9 | 84.7 | 100 | 30 | 32 | 0.051 | 107 | 11.1 | 70 | 69.9 | 71.6 | 0.99 | 98.6 | 373.7 | 314.3 | 101.3 | 679.8 | 1.559 | 205.4 | 33.5 | 111.7 | 34.1 | 79 | 15.1 | 111.8 | 34.8 | 8.356 | 99.1 | 82.7 | 24.5 | 28.6 | 87 | 31 | 0.999 | 69 | 98 | 8770 | 28.6 | 111 | 34.7 | -0.1 | 19.2 | 0 | 43.9 | 33.7
68610 | 210 | 5 | 2500 | 128 | 85.3 | 100 | 30 | 32 | 0.049 | 107 | 11.2 | 70 | 70 | 72.3 | 0.991 | 98.6 | 373.9 | 314.4 | 101.3 | 680.2 | 1.55 | 208 | 33.6 | 112 | 34.3 | 79.4 | 15 | 112.1 | 35.2 | 8.349 | 99.1 | 83.6 | 24.5 | 28.6 | 88 | 31 | 1.002 | 69 | 101 | 8120 | 28.6 | 108.8 | 34.2 | -0.1 | 19.3 | 0 | 43.9 | 33.7
68670 | 270 | 5 | 2499 | 127.8 | 84.4 | 99.9 | 30 | 32.1 | 0.05 | 107 | 11.2 | 70 | 69.8 | 73 | 0.989 | 98.6 | 374.1 | 314.8 | 101.3 | 680 | 1.443 | 206.6 | 33.6 | 112.1 | 34.7 | 78.4 | 15 | 112.1 | 35.3 | 8.406 | 99.2 | 84.4 | 24.5 | 28.2 | 87 | 31 | 1.001 | 69 | 101 | 8530 | 28.6 | 113.3 | 34.5 | -0.1 | 19.5 | 0 | 43.6 | 33.7
68730 | 330 | 5 | 2501 | 128 | 85 | 100 | 30 | 32.1 | 0.054 | 107 | 11.2 | 70 | 69.9 | 73.6 | 0.99 | 98.6 | 374.5 | 315.6 | 101.2 | 679.8 | 1.48 | 208.4 | 33.6 | 111.9 | 34.4 | 79.2 | 15 | 112 | 35.3 | 8.394 | 99.3 | 85.1 | 24.5 | 28.2 | 88 | 31 | 1.003 | 69 | 98 | 8480 | 28.6 | 113.6 | 34.5 | -0.1 | 20.5 | 0 | 43.2 | 33.7
68790 | 390 | 5 | 2499 | 127.7 | 85.3 | 100.1 | 30 | 32 | 0.057 | 107 | 11.2 | 70 | 70 | 74.3 | 0.99 | 98.6 | 374.3 | 315.2 | 101.4 | 680 | 1.511 | 205.3 | 33.6 | 112.2 | 34.5 | 79.4 | 15 | 112.3 | 35.5 | 8.377 | 99.2 | 85.9 | 24.5 | 28.2 | 88 | 31 | 1.004 | 69 | 101 | 8530 | 28.6 | 109.1 | 34.7 | -0.1 | 19.5 | 0 | 43.8 | 33.7
68850 | 450 | 5 | 2502 | 128.4 | 84.5 | 100 | 30 | 32 | 0.048 | 107 | 11.3 | 70 | 70 | 75 | 0.99 | 98.6 | 375.1 | 316.1 | 101.4 | 679.6 | 1.471 | 206.3 | 33.6 | 112.1 | 34 | 78.6 | 15 | 112.1 | 35.1 | 8.394 | 99.3 | 86.5 | 24.5 | 28.6 | 87 | 31 | 1 | 68.6 | 102 | 8360 | 28.6 | 108.8 | 34.6 | -0.1 | 20.1 | 0 | 43.2 | 33.7
68910 | 510 | 5 | 2499 | 127.4 | 85.1 | 99.9 | 30 | 32 | 0.054 | 107.1 | 11.3 | 70 | 69.9 | 74.3 | 0.991 | 98.6 | 375.4 | 316.6 | 101.3 | 679.4 | 1.433 | 207.2 | 33.5 | 111.6 | 33.9 | 79.3 | 15 | 111.6 | 35.2 | 8.369 | 99.1 | 84.5 | 24.5 | 28.6 | 88 | 31 | 1.002 | 69 | 98 | 8600 | 28.6 | 110.4 | 34.7 | -0.1 | 19.8 | 0 | 43.9 | 33.7
68970 | 570 | 5 | 2501 | 128 | 85.4 | 100.1 | 30 | 32 | 0.038 | 106.9 | 11.3 | 70 | 69.9 | 73.8 | 0.988 | 98.6 | 375.2 | 316.3 | 101.4 | 679.6 | 1.407 | 204.9 | 33.6 | 112.1 | 34.6 | 79.4 | 15.1 | 112.1 | 35.4 | 8.402 | 99.2 | 83.2 | 24.5 | 28.6 | 88 | 31 | 1.001 | 69 | 98 | 8600 | 28.6 | 113.3 | 34.1 | -0.1 | 19.4 | 0 | 43.6 | 33.8
69030 | 630 | 5 | 2502 | 128.3 | 84.5 | 100.1 | 30 | 32 | 0.048 | 107 | 11.3 | 70 | 69.9 | 74.3 | 0.99 | 98.6 | 375.4 | 316.6 | 101.5 | 679.3 | 1.392 | 205.4 | 33.6 | 112.1 | 34.3 | 78.5 | 15 | 112.1 | 35.5 | 8.416 | 99.3 | 84.1 | 24.5 | 28.6 | 87 | 31 | 1 | 69 | 101 | 8290 | 28.6 | 109.1 | 34.7 | -0.1 | 20.1 | 0 | 43.4 | 33.7
69090 | 690 | 5 | 2499 | 127.9 | 85.1 | 99.9 | 30 | 32 | 0.055 | 107 | 11.3 | 70 | 69.9 | 75.3 | 0.991 | 98.6 | 376.2 | 317.5 | 101.4 | 679.5 | 1.381 | 204.7 | 33.6 | 111.6 | 34.5 | 79.3 | 15 | 111.6 | 35.6 | 8.387 | 99 | 85.1 | 24.5 | 28.2 | 88 | 31 | 1.001 | 69 | 97 | 8430 | 28.6 | 110.7 | 34.6 | -0.1 | 19.4 | 0 | 44 | 33.7
69150 | 750 | 5 | 2499 | 127.6 | 85.4 | 100 | 30 | 32 | 0.055 | 107 | 11.3 | 70 | 69.9 | 76 | 0.989 | 98.6 | 375.7 | 317.2 | 101.4 | 679.4 | 1.368 | 204.5 | 33.6 | 111.5 | 34.1 | 79.3 | 15 | 111.5 | 35.7 | 8.397 | 99.1 | 85.4 | 24.5 | 28.6 | 88 | 31 | 1.003 | 69 | 98 | 8550 | 28.6 | 110.7 | 34.7 | -0.1 | 20.2 | 0 | 43.8 | 33.7
69210 | 810 | 5 | 2501 | 127.8 | 84.6 | 100 | 30 | 32 | 0.055 | 107 | 11.4 | 70 | 70 | 75.2 | 0.989 | 98.6 | 376.2 | 317.7 | 101.4 | 679.3 | 1.356 | 205.7 | 33.5 | 111.5 | 33.4 | 78.5 | 15 | 111.5 | 35 | 8.379 | 99 | 82.5 | 24.5 | 28.6 | 87 | 31 | 1.001 | 69 | 101 | 8310 | 28.6 | 110.1 | 34.6 | -0.2 | 19.4 | 0 | 43.6 | 33.7
69270 | 870 | 5 | 2499 | 127.8 | 85.1 | 100 | 30 | 32 | 0.055 | 107 | 11.4 | 70 | 70 | 74.1 | 0.988 | 98.6 | 376.5 | 318.1 | 101.4 | 679.2 | 1.332 | 205.7 | 33.6 | 111.9 | 33.5 | 79.2 | 15.1 | 111.9 | 34.9 | 8.406 | 99 | 80.6 | 24.5 | 28.2 | 88 | 31 | 1 | 68.6 | 101 | 8290 | 28.6 | 108.5 | 34.1 | -0.1 | 19 | 0 | 44 | 33.7
69330 | 930 | 5 | 2500 | 128 | 85.4 | 100 | 30 | 32 | 0.052 | 107 | 11.4 | 70 | 69.9 | 74.1 | 0.989 | 98.6 | 376.6 | 318.1 | 101.5 | 679.2 | 1.324 | 205.4 | 33.6 | 111.5 | 34 | 79.3 | 15.1 | 111.6 | 35.2 | 8.415 | 99.1 | 81.9 | 24.5 | 28.6 | 88 | 31 | 1 | 69 | 98 | 8600 | 28.6 | 110.7 | 34.7 | -0.1 | 19.5 | 0 | 43.9 | 33.7
69390 | 990 | 5 | 2500 | 127.6 | 84.6 | 100 | 30 | 32 | 0.046 | 107 | 11.4 | 70 | 70 | 75 | 0.992 | 98.6 | 376.8 | 318.6 | 101.5 | 679 | 1.336 | 205.4 | 33.5 | 111.6 | 33.5 | 78.5 | 15 | 111.6 | 35.7 | 8.384 | 99.4 | 83.5 | 24.5 | 28.6 | 87 | 31 | 1.001 | 69 | 98 | 8580 | 28.6 | 111 | 34.7 | -0.1 | 20.9 | 0 | 43.1 | 33.7
69450 | 1050 | 5 | 2503 | 128.4 | 84.9 | 99.9 | 30 | 32 | 0.047 | 107 | 11.4 | 70 | 69.9 | 75.8 | 0.988 | 98.6 | 377.6 | 319.5 | 101.4 | 678.9 | 1.307 | 205.1 | 33.6 | 112.1 | 33.3 | 79 | 15 | 112.1 | 35.4 | 8.46 | 99.4 | 84.9 | 24.5 | 28.2 | 88 | 31 | 1.004 | 69 | 102 | 8480 | 28.6 | 109.1 | 34 | -0.2 | 20 | 0 | 43.2 | 33.7
69510 | 1110 | 5 | 2501 | 128.1 | 85.4 | 100.1 | 30 | 32 | 0.05 | 107 | 11.4 | 70 | 69.9 | 76.7 | 0.989 | 98.6 | 377.1 | 318.9 | 101.5 | 679 | 1.301 | 204.7 | 33.6 | 111.5 | 34.2 | 79.4 | 15.1 | 111.6 | 35.9 | 8.404 | 99.2 | 86.2 | 24.5 | 28.6 | 88 | 31 | 1 | 69 | 101 | 8630 | 28.6 | 110.1 | 34.6 | -0.1 | 20.1 | 0 | 43.8 | 33.7
69570 | 1170 | 5 | 2499 | 127.8 | 84.7 | 100 | 30 | 32 | 0.052 | 107 | 11.1 | 70 | 69.9 | 77.1 | 0.99 | 98.6 | 377.3 | 319.3 | 101.6 | 678.8 | 1.274 | 205 | 33.6 | 111.5 | 34.2 | 78.5 | 15 | 111.6 | 36.1 | 8.41 | 99.2 | 84.9 | 24.5 | 28.6 | 87 | 31 | 1 | 69 | 101 | 8600 | 28.6 | 108.5 | 34.6 | -0.1 | 20.2 | 0 | 43.6 | 33.7
69630 | 1230 | 5 | 2500 | 127.7 | 85 | 99.9 | 30 | 32 | 0.048 | 107 | 11.4 | 70 | 70 | 75.8 | 0.989 | 98.6 | 378 | 320.1 | 101.4 | 679 | 1.258 | 205 | 33.5 | 111.4 | 34.1 | 79.1 | 15 | 111.4 | 35.6 | 8.42 | 99.2 | 81 | 24.5 | 28.6 | 88 | 31 | 0.999 | 69 | 98 | 8850 | 28.6 | 110.7 | 34.7 | -0.1 | 20.1 | 0 | 43.4 | 33.7
69690 | 1290 | 5 | 2499 | 127.8 | 85.3 | 100 | 30 | 32 | 0.046 | 107 | 11.3 | 70 | 70 | 74.8 | 0.991 | 98.6 | 377.9 | 319.9 | 101.4 | 678.7 | 1.268 | 207.2 | 33.6 | 112 | 33.6 | 79.3 | 14.9 | 112 | 35 | 8.417 | 99.4 | 79.6 | 24.5 | 28.6 | 88 | 31 | 1.002 | 69 | 98 | 8800 | 28.6 | 113.6 | 34.7 | -0.1 | 19.9 | 0 | 43.1 | 33.7
69750 | 1350 | 5 | 2501 | 128.5 | 84.5 | 100 | 30 | 32 | 0.052 | 107 | 11.3 | 70 | 70 | 75.1 | 0.988 | 98.6 | 378.2 | 320.3 | 101.4 | 678.8 | 1.244 | 206.2 | 33.7 | 111.4 | 34.6 | 78.4 | 15.1 | 111.4 | 35.8 | 8.452 | 99.2 | 80.9 | 24.5 | 29 | 87 | 31 | 0.997 | 69.4 | 101 | 8430 | 28.6 | 109.8 | 34.7 | -0.1 | 20.1 | 0 | 43.9 | 33.7
69810 | 1410 | 5 | 2499 | 128.2 | 85.2 | 100 | 30 | 32 | 0.058 | 107 | 11.2 | 70 | 69.9 | 75.8 | 0.989 | 98.6 | 378.4 | 320.7 | 101.4 | 678.7 | 1.241 | 205.7 | 33.7 | 111.4 | 34.8 | 79.3 | 15 | 111.5 | 35.4 | 8.43 | 99.1 | 82.4 | 24.5 | 28.6 | 88 | 31 | 1.003 | 69 | 101 | 8310 | 28.6 | 109.8 | 34.7 | -0.1 | 19.3 | 0 | 44 | 33.7
69870 | 1470 | 5 | 2501 | 128.5 | 85.2 | 100.1 | 30 | 32 | 0.052 | 107 | 11.2 | 70 | 70 | 76.6 | 0.991 | 98.6 | 378.1 | 320.2 | 101.5 | 678.7 | 1.223 | 206.6 | 33.7 | 112.1 | 35.2 | 79.2 | 14.9 | 112.2 | 35.3 | 8.444 | 99.4 | 83.8 | 24.5 | 28.2 | 88 | 31 | 0.999 | 69 | 102 | 8480 | 28.6 | 109.1 | 34 | -0.1 | 20.3 | 0 | 43.1 | 33.8
69930 | 1530 | 5 | 2500 | 127.9 | 84.5 | 100 | 30 | 32 | 0.053 | 107 | 11.2 | 70 | 69.9 | 77.3 | 0.988 | 98.6 | 378.4 | 320.7 | 101.5 | 678.8 | 1.201 | 208.2 | 33.6 | 111.6 | 34.1 | 78.4 | 15.1 | 111.6 | 35.5 | 8.455 | 99.2 | 85.1 | 24.5 | 28.6 | 87 | 31 | 0.999 | 69 | 102 | 8360 | 28.6 | 108.5 | 34.7 | -0.1 | 20.5 | 0 | 43.3 | 33.7
69990 | 1590 | 5 | 2499 | 128 | 85.4 | 99.9 | 30 | 32 | 0.055 | 107 | 11.1 | 70 | 70 | 78.1 | 0.99 | 98.6 | 378.9 | 321.3 | 101.4 | 678.6 | 1.19 | 206.7 | 33.7 | 111.6 | 33.8 | 79.4 | 15 | 111.6 | 35.8 | 8.433 | 99.1 | 86.3 | 24.5 | 28.6 | 88 | 31 | 1 | 69 | 98 | 8650 | 28.6 | 110.7 | 34 | -0.1 | 19.2 | 0 | 44.1 | 33.7
70050 | 1650 | 5 | 2500 | 128.4 | 85.1 | 100.1 | 30 | 32 | 0.047 | 107 | 11.2 | 70 | 70 | 78 | 0.989 | 98.6 | 378.6 | 321.1 | 101.6 | 678.6 | 1.168 | 206.8 | 33.7 | 112.1 | 34.7 | 78.9 | 15 | 112.1 | 36.1 | 8.468 | 99.2 | 84.7 | 24.5 | 28.6 | 88 | 31 | 0.997 | 69 | 101 | 8330 | 28.6 | 109.1 | 34.8 | -0.1 | 19.6 | 0 | 43.9 | 33.7
70110 | 1710 | 5 | 2500 | 128.1 | 84.7 | 100 | 30 | 32.1 | 0.047 | 107 | 11.2 | 70 | 70 | 76.8 | 0.988 | 98.6 | 379 | 321.7 | 101.5 | 678.5 | 1.215 | 206.4 | 33.6 | 111.9 | 34.1 | 78.7 | 14.9 | 111.9 | 35.6 | 8.464 | 99.2 | 82.1 | 24.5 | 28.6 | 87 | 31 | 1.002 | 69 | 97 | 8580 | 28.6 | 110.7 | 34.1 | -0.1 | 19.3 | 0 | 43.9 | 33.7
70170 | 1770 | 5 | 2499 | 128.5 | 85.5 | 100 | 30 | 32 | 0.046 | 107 | 11.2 | 70 | 69.9 | 76.5 | 0.992 | 98.6 | 379 | 321.7 | 101.4 | 678.5 | 1.197 | 206.5 | 33.8 | 111.3 | 35.1 | 79.5 | 15.1 | 111.4 | 35.9 | 8.434 | 99.5 | 82.2 | 24.5 | 29 | 88 | 31 | 1.001 | 69.4 | 102 | 8530 | 28.6 | 110.1 | 34.8 | 0 | 20.4 | 0 | 43.6 | 33.8
70230 | 1830 | 5 | 2499 | 128.3 | 84.9 | 100 | 30 | 32 | 0.051 | 107 | 11.2 | 70 | 70 | 77 | 0.986 | 98.6 | 379 | 321.6 | 101.5 | 678.5 | 1.214 | 205.3 | 33.7 | 112.1 | 34.9 | 78.8 | 15 | 112.1 | 36.2 | 8.497 | 99.4 | 83.8 | 24.5 | 28.2 | 88 | 31 | 1.003 | 69 | 102 | 8360 | 28.6 | 108.8 | 34.7 | -0.1 | 20.3 | 0 | 43 | 33.8
70290 | 1890 | 5 | 2501 | 128.4 | 84.7 | 99.9 | 30 | 32 | 0.049 | 107 | 11.2 | 70 | 70 | 77.7 | 0.989 | 98.6 | 379.6 | 322.4 | 101.4 | 678.1 | 1.207 | 206.2 | 33.7 | 111.5 | 35.2 | 78.7 | 15 | 111.5 | 36.2 | 8.461 | 99.2 | 85.1 | 24.5 | 28.6 | 87 | 31 | 1.002 | 69 | 101 | 8380 | 28.6 | 108.5 | 34 | -0.1 | 20.4 | 0 | 43.5 | 33.8
70350 | 1950 | 5 | 2498 | 127.9 | 85.5 | 100 | 30 | 32 | 0.052 | 107 | 11.2 | 70 | 70 | 78.4 | 0.99 | 98.6 | 379.6 | 322.4 | 101.5 | 678.1 | 1.204 | 205.7 | 33.6 | 111.9 | 34.7 | 79.5 | 15 | 111.9 | 36.3 | 8.464 | 99.3 | 86.3 | 24.5 | 28.2 | 88 | 31 | 0.999 | 69 | 98 | 8650 | 28.6 | 111 | 34.7 | -0.1 | 19.2 | 0 | 44 | 33.8
70410 | 2010 | 5 | 2498 | 128.4 | 85 | 100.2 | 30 | 32 | 0.057 | 107 | 11.3 | 70 | 70.1 | 78.8 | 0.989 | 98.6 | 379.3 | 321.9 | 101.6 | 678.1 | 1.193 | 208.2 | 33.8 | 111.3 | 34.5 | 78.9 | 15.1 | 111.3 | 36.4 | 8.457 | 99.2 | 86.1 | 24.5 | 28.6 | 88 | 31 | 1.001 | 69 | 101 | 8480 | 28.6 | 109.8 | 34.7 | -0.1 | 19.6 | 0 | 44.2 | 33.8
70470 | 2070 | 5 | 2499 | 128.2 | 84.6 | 100 | 30 | 32 | 0.053 | 107.1 | 11.3 | 70 | 69.9 | 77.7 | 0.991 | 98.6 | 379.9 | 322.8 | 101.5 | 678.1 | 1.189 | 206.3 | 33.7 | 111.3 | 33 | 78.6 | 14.9 | 111.3 | 35.8 | 8.439 | 99.2 | 83 | 24.5 | 29 | 87 | 31 | 1 | 69 | 101 | 8680 | 28.6 | 110.4 | 34.1 | -0.1 | 20.1 | 0 | 43.4 | 33.7
70530 | 2130 | 5 | 2500 | 128.2 | 85.4 | 99.9 | 30 | 32 | 0.054 | 107 | 11.3 | 70 | 70.1 | 76.7 | 0.989 | 98.6 | 380.2 | 323.2 | 101.5 | 678.3 | 1.227 | 205.2 | 33.7 | 111.3 | 33.6 | 79.4 | 15 | 111.3 | 36.4 | 8.474 | 99.3 | 81.5 | 24.5 | 28.6 | 88 | 31 | 0.999 | 69 | 101 | 8580 | 28.6 | 110.7 | 34.6 | -0.1 | 20.8 | 0 | 43.6 | 33.7
70590 | 2190 | 5 | 2501 | 128.5 | 85.1 | 100 | 30 | 32 | 0.051 | 107 | 11.4 | 70 | 69.9 | 76.9 | 0.99 | 98.6 | 380.1 | 322.9 | 101.6 | 678.1 | 1.187 | 205.4 | 33.7 | 111.9 | 33.3 | 78.9 | 15 | 111.9 | 36.2 | 8.463 | 99.4 | 82.6 | 24.5 | 28.6 | 88 | 31 | 1.001 | 69.4 | 101 | 8600 | 28.6 | 108.8 | 34.6 | 0 | 20.1 | 0 | 43.3 | 33.8
70650 | 2250 | 5 | 2502 | 128.5 | 84.6 | 100 | 30 | 32 | 0.05 | 107 | 10.9 | 70 | 70 | 77.5 | 0.991 | 98.6 | 380.5 | 323.4 | 101.6 | 678.1 | 1.19 | 205 | 33.7 | 111.9 | 33.5 | 78.5 | 15 | 111.9 | 35.9 | 8.462 | 99.2 | 84.3 | 24.5 | 28.6 | 87 | 31 | 0.998 | 69 | 101 | 8530 | 28.6 | 108.5 | 34.1 | -0.1 | 19.2 | 0 | 43.9 | 33.7
70710 | 2310 | 5 | 2502 | 129.3 | 85.4 | 100 | 30 | 32 | 0.044 | 107 | 11.4 | 70 | 70 | 78.2 | 0.989 | 98.6 | 380.3 | 323.6 | 101.5 | 677.7 | 1.159 | 205.7 | 33.9 | 112.2 | 34.2 | 79.5 | 15 | 112.2 | 36.1 | 8.508 | 99.5 | 85.7 | 24.5 | 28.6 | 88 | 31 | 1.004 | 69 | 98 | 8430 | 28.6 | 108.8 | 34.7 | -0.1 | 20.1 | 0 | 43 | 33.8
70770 | 2370 | 5 | 2500 | 128.6 | 85.1 | 100 | 30 | 32 | 0.045 | 107 | 11.4 | 70 | 70.1 | 78.9 | 0.991 | 98.6 | 380.2 | 323.3 | 101.7 | 677.8 | 1.18 | 205.3 | 33.8 | 111.8 | 34.5 | 79 | 15 | 111.8 | 36.3 | 8.451 | 99.5 | 86.9 | 24.5 | 28.6 | 88 | 31 | 1.001 | 69 | 101 | 8630 | 28.6 | 108.8 | 34.5 | 0 | 20.1 | 0 | 43.3 | 33.7
70830 | 2430 | 5 | 2501 | 128.8 | 84.6 | 99.9 | 30 | 32 | 0.047 | 107 | 11.5 | 70 | 69.9 | 78.2 | 0.988 | 98.6 | 381.1 | 324.2 | 101.4 | 677.6 | 1.197 | 205 | 33.8 | 111.1 | 32.9 | 78.5 | 15.1 | 111.1 | 35.5 | 8.498 | 99.3 | 83.8 | 24.5 | 29 | 87 | 31 | 1 | 69 | 98 | 8550 | 28.6 | 110.4 | 34.7 | -0.1 | 20.2 | 0 | 43.9 | 33.7
70890 | 2490 | 5 | 2500 | 128 | 85.4 | 100 | 30 | 32 | 0.052 | 107.1 | 11.5 | 70 | 70 | 76.8 | 0.99 | 98.6 | 381.1 | 324.3 | 101.6 | 677.6 | 1.203 | 205.1 | 33.6 | 111.7 | 33 | 79.4 | 15 | 111.7 | 35.7 | 8.451 | 99.5 | 81.1 | 24.5 | 28.6 | 88 | 31 | 1 | 69 | 102 | 8580 | 28.6 | 108.5 | 34.7 | -0.1 | 20.9 | 0 | 43.2 | 33.7
70950 | 2550 | 5 | 2499 | 128.2 | 85.1 | 100.1 | 30 | 31.9 | 0.053 | 107 | 11.5 | 70 | 70 | 76.5 | 0.992 | 98.6 | 380.7 | 323.8 | 101.7 | 677.9 | 1.167 | 205.4 | 33.7 | 111.3 | 33.8 | 78.9 | 15 | 111.3 | 36.2 | 8.443 | 99.4 | 81.4 | 24.5 | 28.6 | 88 | 31 | 1.002 | 69 | 101 | 8700 | 28.6 | 109.8 | 34.6 | -0.1 | 20 | 0 | 43.4 | 33.7
71010 | 2610 | 5 | 2501 | 129 | 84.6 | 100 | 30 | 32 | 0.057 | 107 | 11.5 | 70 | 69.9 | 77 | 0.987 | 98.6 | 381.1 | 324.3 | 101.5 | 677.3 | 1.138 | 205.5 | 33.8 | 111.5 | 34.5 | 78.5 | 15 | 111.5 | 36.5 | 8.497 | 99.1 | 83.1 | 24.5 | 28.6 | 87 | 31 | 1 | 69 | 97 | 8680 | 28.6 | 110.7 | 34 | -0.1 | 19.2 | 0 | 43.8 | 33.7
71070 | 2670 | 5 | 2501 | 128.8 | 85.2 | 99.9 | 30 | 31.9 | 0.05 | 107 | 11.4 | 70 | 70 | 77.7 | 0.99 | 98.6 | 381.1 | 324.8 | 101.6 | 677.4 | 1.124 | 206.8 | 33.8 | 111.5 | 34.5 | 79.3 | 15 | 111.5 | 36.4 | 8.502 | 99.4 | 84.7 | 24.5 | 29 | 88 | 31 | 1.003 | 69 | 101 | 8600 | 28.6 | 110.1 | 34.7 | -0.2 | 20.6 | 0 | 43.1 | 33.8
71130 | 2730 | 5 | 2499 | 128.6 | 85.2 | 100 | 30 | 32 | 0.051 | 107 | 11.4 | 70 | 70.1 | 78.5 | 0.99 | 98.6 | 381.3 | 324.6 | 101.6 | 677.8 | 1.164 | 204.7 | 33.8 | 111.1 | 34.3 | 79.2 | 15 | 111.1 | 36.4 | 8.484 | 99.2 | 86.3 | 24.5 | 29 | 88 | 31 | 0.998 | 69 | 102 | 8550 | 28.6 | 109.5 | 34.6 | -0.1 | 19.8 | 0 | 44.1 | 33.7
71190 | 2790 | 5 | 2500 | 128.4 | 84.6 | 100 | 30 | 31.9 | 0.049 | 107 | 11.4 | 70 | 70 | 78.8 | 0.989 | 98.6 | 381.3 | 324.7 | 101.6 | 677.7 | 1.186 | 205.9 | 33.7 | 111.6 | 33.3 | 78.4 | 15.1 | 111.6 | 36.2 | 8.508 | 99.3 | 85.5 | 24.5 | 28.6 | 87 | 31 | 1 | 69 | 98 | 8820 | 28.6 | 111 | 34.1 | -0.1 | 20.4 | 0 | 43.2 | 33.7
71250 | 2850 | 5 | 2499 | 128.2 | 85.1 | 100 | 30 | 32 | 0.047 | 107.1 | 11.3 | 70 | 70.1 | 77.4 | 0.99 | 98.6 | 381.3 | 324.8 | 101.5 | 677.8 | 1.166 | 207.4 | 33.7 | 111.3 | 32.9 | 79.2 | 15 | 111.3 | 35.9 | 8.481 | 99.4 | 82.2 | 24.5 | 29 | 88 | 31 | 1.003 | 69 | 101 | 8380 | 28.6 | 109.8 | 34.8 | -0.1 | 20.4 | 0 | 43.5 | 33.8
71310 | 2910 | 5 | 2500 | 128.4 | 85.3 | 100.1 | 30 | 31.9 | 0.047 | 107 | 11.2 | 70 | 70.1 | 76.4 | 0.988 | 98.6 | 381 | 324.3 | 101.7 | 677.9 | 1.155 | 205.1 | 33.7 | 111.6 | 33.7 | 79.2 | 15 | 111.7 | 36 | 8.516 | 99.4 | 81.2 | 24.5 | 28.6 | 88 | 31 | 1.002 | 69 | 98 | 8630 | 28.6 | 111 | 34.6 | 0 | 20.7 | 0 | 43.1 | 33.7
71370 | 2970 | 5 | 2499 | 128.2 | 84.5 | 99.9 | 30 | 32 | 0.047 | 107 | 11.2 | 70 | 70 | 76.7 | 0.989 | 98.7 | 381.3 | 324.8 | 101.7 | 677.4 | 1.138 | 205.9 | 33.7 | 111.3 | 33.8 | 78.4 | 15 | 111.4 | 36.3 | 8.478 | 99.2 | 82.6 | 24.5 | 28.6 | 87 | 31 | 1 | 68.6 | 101 | 8630 | 28.6 | 110.1 | 34 | -0.1 | 20.8 | 0 | 43.3 | 33.8
71430 | 3030 | 5 | 2499 | 128.2 | 85 | 99.9 | 30 | 32 | 0.053 | 107 | 11.1 | 70 | 69.9 | 77.5 | 0.991 | 98.6 | 381.9 | 325.6 | 101.6 | 677.4 | 1.153 | 205.3 | 33.7 | 112 | 33.1 | 79 | 14.9 | 112 | 36.1 | 8.462 | 99.1 | 84.4 | 24.5 | 28.6 | 88 | 31 | 1.002 | 68.6 | 97 | 8460 | 28.6 | 111 | 34.6 | -0.1 | 18.9 | 0 | 43.6 | 33.7
71490 | 3090 | 5 | 2501 | 128.8 | 85.4 | 100.1 | 30 | 32 | 0.051 | 107 | 11.1 | 70 | 70.1 | 78.2 | 0.988 | 98.6 | 381.6 | 325 | 101.7 | 677.5 | 1.154 | 205.1 | 33.8 | 111.7 | 34 | 79.4 | 15 | 111.7 | 36.4 | 8.495 | 99 | 86 | 24.5 | 28.2 | 88 | 31 | 0.999 | 68.6 | 101 | 8530 | 28.6 | 108.5 | 34 | 0 | 19.5 | 0 | 43.7 | 33.8
71550 | 3150 | 5 | 2500 | 127.9 | 84.7 | 100 | 30 | 32 | 0.051 | 107 | 11.1 | 70 | 70 | 79 | 0.989 | 98.6 | 381.6 | 325.1 | 101.7 | 677.3 | 1.173 | 205 | 33.6 | 111.5 | 34.7 | 78.6 | 15 | 111.5 | 36.5 | 8.456 | 98.9 | 86.7 | 24.5 | 28.6 | 88 | 31 | 1.004 | 68.6 | 97 | 8820 | 28.6 | 110.4 | 34.1 | -0.1 | 19.4 | 0 | 44 | 33.8
71610 | 3210 | 5 | 2501 | 128.1 | 84.9 | 99.9 | 30 | 32.1 | 0.048 | 107 | 11.1 | 70 | 70 | 77.9 | 0.989 | 98.6 | 382.2 | 325.9 | 101.6 | 677.5 | 1.186 | 204.9 | 33.6 | 111.6 | 34.6 | 79 | 15 | 111.7 | 36.8 | 8.486 | 99.2 | 83.2 | 24.5 | 28.6 | 88 | 31 | 0.999 | 69 | 98 | 8870 | 28.6 | 113.3 | 34.7 | -0.1 | 20.5 | 0 | 43.1 | 33.8
71670 | 3270 | 5 | 2500 | 128.3 | 85.5 | 100 | 30 | 32.1 | 0.054 | 107 | 11.1 | 70 | 70 | 76.6 | 0.989 | 98.6 | 381.9 | 325.4 | 101.7 | 677.1 | 1.178 | 204.6 | 33.7 | 111.8 | 34 | 79.5 | 15 | 111.8 | 36.5 | 8.476 | 99 | 81.1 | 24.5 | 28.6 | 88 | 31 | 1.001 | 69 | 101 | 8550 | 28.6 | 108.5 | 34.8 | -0.1 | 19.3 | 0 | 43.9 | 33.8
71730 | 3330 | 5 | 2499 | 128.1 | 84.8 | 100.1 | 30 | 32.1 | 0.052 | 107 | 11.2 | 70 | 69.9 | 76.6 | 0.991 | 98.6 | 381.7 | 325.2 | 101.8 | 677.5 | 1.156 | 205.7 | 33.7 | 111.4 | 33.8 | 78.7 | 15.1 | 111.5 | 36.5 | 8.47 | 99 | 81.9 | 24.5 | 28.6 | 88 | 31 | 0.999 | 69 | 98 | 8650 | 28.6 | 110.4 | 34.8 | -0.1 | 20.5 | 0 | 43.4 | 33.7
71790 | 3390 | 5 | 2500 | 128.4 | 84.7 | 99.9 | 30 | 32 | 0.052 | 107 | 11.2 | 70 | 70 | 77.3 | 0.988 | 98.7 | 382.3 | 326 | 101.7 | 677.5 | 1.127 | 205 | 33.7 | 112.1 | 34.3 | 78.7 | 15 | 112.1 | 35.7 | 8.505 | 99 | 83.8 | 24.5 | 28.2 | 87 | 31 | 1 | 68.6 | 97 | 8630 | 28.6 | 113.3 | 34.7 | -0.1 | 19.8 | 0 | 43.5 | 33.8
71850 | 3450 | 5 | 2501 | 128.6 | 85.4 | 99.9 | 30 | 32 | 0.049 | 107 | 11.2 | 70 | 70 | 78.3 | 0.99 | 98.6 | 382.2 | 326.1 | 101.7 | 677.3 | 1.115 | 204.7 | 33.7 | 111.3 | 34.4 | 79.5 | 15 | 111.3 | 36.3 | 8.504 | 99.1 | 85.6 | 24.5 | 28.6 | 88 | 31 | 0.999 | 69 | 101 | 8460 | 28.6 | 109.8 | 34.6 | -0.1 | 20.4 | 0 | 43.6 | 33.8
71910 | 3510 | 5 | 2499 | 128 | 85 | 100 | 30 | 32 | 0.047 | 107 | 11.2 | 70 | 70 | 79.1 | 0.991 | 98.6 | 382 | 325.9 | 101.7 | 677.8 | 1.131 | 206.4 | 33.6 | 111.4 | 33.9 | 78.9 | 15 | 111.4 | 36.6 | 8.478 | 99.2 | 86.4 | 24.5 | 28.6 | 88 | 31 | 1.002 | 69 | 102 | 8380 | 28.6 | 110.1 | 34.7 | -0.1 | 20.6 | 0 | 43.1 | 33.8
71970 | 3570 | 5 | 2500 | 128.1 | 84.6 | 100 | 30 | 32 | 0.046 | 107 | 11.2 | 70 | 70 | 77.9 | 0.989 | 98.6 | 382.7 | 326.4 | 101.7 | 677.4 | 1.154 | 204.9 | 33.6 | 111.7 | 33 | 78.6 | 15 | 111.7 | 35.8 | 8.5 | 99.1 | 82.8 | 24.5 | 28.6 | 87 | 31 | 1.003 | 68.6 | 101 | 8290 | 28.6 | 108.5 | 34 | -0.1 | 20.4 | 0 | 43 | 33.8
82830 | 30 | 6 | 2499 | 127.6 | 83.9 | 100.1 | 30 | 32 | 0.055 | 107 | 11.4 | 70 | 70 | 70.6 | 0.991 | 98.4 | 372.4 | 312.9 | 101.4 | 682.2 | 1.618 | 204.5 | 33.5 | 111.6 | 35.1 | 77.8 | 15.1 | 111.6 | 37.6 | 8.349 | 99.1 | 83.8 | 24.5 | 28.6 | 87 | 31 | 0.998 | 69 | 98 | 8460 | 28.6 | 110.7 | 34.7 | -0.2 | 20.5 | 0 | 43.4 | 33.8
82890 | 90 | 6 | 2499 | 127.9 | 85.1 | 100 | 30 | 32 | 0.053 | 107 | 11.4 | 70 | 69.8 | 72.5 | 0.987 | 98.4 | 372.9 | 313.5 | 101.4 | 681.8 | 1.597 | 204.7 | 33.6 | 111.6 | 35.2 | 79.3 | 15 | 111.6 | 37.2 | 8.378 | 99.1 | 85.4 | 24.5 | 28.6 | 88 | 31 | 1 | 69 | 98 | 8550 | 28.6 | 110.7 | 34.1 | -0.2 | 19.7 | 0 | 44.1 | 33.8
82950 | 150 | 6 | 2500 | 127.7 | 84.5 | 100 | 30 | 32 | 0.051 | 107 | 11.4 | 70 | 70 | 73.7 | 0.989 | 98.4 | 373.2 | 313.8 | 101.4 | 682.3 | 1.581 | 204.6 | 33.5 | 111.9 | 34.7 | 78.4 | 15 | 111.9 | 36.7 | 8.358 | 99.2 | 86.9 | 24.5 | 28.6 | 87 | 31 | 1.005 | 69 | 97 | 8510 | 28.6 | 111 | 34.7 | -0.2 | 20.2 | 0 | 43.8 | 33.8
83010 | 210 | 6 | 2500 | 128.1 | 84.7 | 100 | 30 | 32 | 0.048 | 107 | 11.4 | 70 | 69.9 | 74.5 | 0.99 | 98.4 | 373.8 | 314.5 | 101.3 | 681.9 | 1.572 | 204.2 | 33.6 | 112.3 | 34.9 | 78.9 | 15.1 | 112.3 | 37.1 | 8.366 | 99.1 | 87.8 | 24.5 | 28.2 | 87 | 30 | 0.999 | 69 | 101 | 8260 | 28.6 | 109.1 | 34.8 | -0.2 | 19.5 | 0 | 43.9 | 33.8
83070 | 270 | 6 | 2500 | 128 | 85.2 | 100.1 | 30 | 32 | 0.049 | 107 | 11.4 | 70 | 69.9 | 73.9 | 0.989 | 98.4 | 373.5 | 314.2 | 101.4 | 682.3 | 1.54 | 204.5 | 33.6 | 112.2 | 35.2 | 79.2 | 15 | 112.2 | 37.1 | 8.372 | 99.1 | 84.3 | 24.5 | 28.2 | 88 | 30 | 1.001 | 69 | 101 | 8600 | 28.6 | 109.1 | 34.6 | -0.1 | 19.2 | 0 | 44 | 33.8
83130 | 330 | 6 | 2499 | 128 | 84.4 | 99.9 | 30 | 32 | 0.046 | 107 | 11.4 | 70 | 70 | 73 | 0.991 | 98.4 | 374.1 | 315 | 101.4 | 682.4 | 1.49 | 204.7 | 33.6 | 111.2 | 34.9 | 78.4 | 15 | 111.3 | 37 | 8.383 | 99.3 | 81.5 | 24.5 | 28.6 | 87 | 30 | 1.004 | 69 | 98 | 8550 | 28.6 | 110.7 | 34.7 | -0.1 | 20.3 | 0 | 43.6 | 33.8
83190 | 390 | 6 | 2500 | 128.4 | 85.3 | 100 | 30 | 32 | 0.047 | 107 | 11.4 | 70 | 69.9 | 72.7 | 0.988 | 98.4 | 374.5 | 315.6 | 101.4 | 681.8 | 1.483 | 206.1 | 33.7 | 111.8 | 35 | 79.5 | 15 | 111.8 | 37.1 | 8.406 | 99.3 | 81.5 | 24.5 | 28.6 | 88 | 30 | 0.999 | 69 | 101 | 8260 | 28.6 | 108.5 | 34.7 | -0.1 | 20.2 | 0 | 43.1 | 33.8
83250 | 450 | 6 | 2498 | 128 | 84.9 | 100.1 | 30 | 32 | 0.051 | 107 | 11.4 | 70 | 71.3 | 73.4 | 0.99 | 98.4 | 374 | 314.9 | 101.5 | 682.1 | 1.389 | 206.8 | 33.7 | 111.5 | 34.7 | 79 | 15 | 111.5 | 37 | 8.392 | 99.5 | 83.1 | 24.5 | 29 | 88 | 30 | 1.002 | 69.4 | 102 | 8240 | 28.6 | 110.7 | 34.7 | -0.2 | 20.5 | 0 | 43.1 | 33.8
83310 | 510 | 6 | 2498 | 128.2 | 84.6 | 99.9 | 30 | 32 | 0.055 | 107 | 11.4 | 70 | 71.1 | 74.5 | 0.991 | 98.4 | 374.7 | 316 | 101.4 | 682.1 | 1.394 | 204.8 | 33.7 | 112.2 | 35.4 | 78.9 | 15 | 112.2 | 37.5 | 8.393 | 99.2 | 84.9 | 24.5 | 28.2 | 87 | 30 | 0.999 | 69 | 98 | 8630 | 28.6 | 113.3 | 34.7 | -0.2 | 19.4 | 0 | 43.9 | 33.8
83370 | 570 | 6 | 2501 | 128.5 | 85.5 | 100 | 30 | 31.9 | 0.041 | 107 | 11.3 | 70 | 71.1 | 75.6 | 0.987 | 98.4 | 375.3 | 316.4 | 101.5 | 682 | 1.422 | 204.5 | 33.7 | 112.1 | 35.4 | 79.6 | 15 | 112.2 | 37.6 | 8.453 | 99.3 | 86.5 | 24.5 | 28.2 | 88 | 30 | 1.001 | 69 | 101 | 8240 | 28.6 | 109.1 | 34.7 | -0.2 | 19.6 | 0 | 43.6 | 33.8
83430 | 630 | 6 | 2501 | 128.1 | 84.9 | 100.1 | 30 | 32 | 0.051 | 107 | 11.3 | 70 | 71.1 | 74.8 | 0.99 | 98.4 | 374.8 | 316 | 101.6 | 681.9 | 1.421 | 204.8 | 33.6 | 111.7 | 35.3 | 79 | 15 | 111.7 | 37.6 | 8.408 | 99.4 | 83.6 | 24.5 | 29 | 88 | 30 | 0.998 | 69 | 98 | 8650 | 28.6 | 110.7 | 34.7 | -0.1 | 20.8 | 0 | 43.1 | 33.8
83490 | 690 | 6 | 2500 | 128.4 | 84.6 | 100 | 30 | 32 | 0.055 | 107 | 11.2 | 70 | 71 | 73.9 | 0.989 | 98.4 | 375.7 | 317 | 101.5 | 681.7 | 1.423 | 203.8 | 33.7 | 112.1 | 35.4 | 78.8 | 15.1 | 112.2 | 37.9 | 8.432 | 99.2 | 81 | 24.5 | 28.6 | 87 | 30 | 1.002 | 69 | 101 | 8330 | 28.6 | 108.8 | 34.7 | -0.1 | 19.8 | 0 | 43.2 | 33.8
83550 | 750 | 6 | 2500 | 128.6 | 85.3 | 100 | 30 | 32 | 0.061 | 107 | 11.2 | 70 | 70.2 | 73.8 | 0.989 | 98.4 | 375.9 | 317.3 | 101.4 | 681.8 | 1.403 | 206.3 | 33.7 | 111.6 | 35.5 | 79.6 | 15 | 111.6 | 38.4 | 8.442 | 99.4 | 81.2 | 24.5 | 28.6 | 88 | 30 | 0.999 | 69 | 98 | 8770 | 28.6 | 111 | 34.5 | -0.1 | 20.4 | 0 | 43.2 | 33.8
83610 | 810 | 6 | 2499 | 127.9 | 85.2 | 100.1 | 30 | 32 | 0.044 | 107 | 11.2 | 70 | 69.5 | 74.7 | 0.991 | 98.4 | 375.7 | 317 | 101.6 | 681.8 | 1.363 | 204.2 | 33.6 | 111.5 | 35.5 | 79.1 | 15 | 111.5 | 38 | 8.369 | 99.2 | 83.2 | 24.5 | 28.6 | 88 | 31 | 1.001 | 69 | 98 | 8550 | 28.6 | 110.4 | 34.1 | -0.1 | 20.1 | 0 | 43.5 | 33.9
83670 | 870 | 6 | 2500 | 128.2 | 84.6 | 99.9 | 30 | 32.1 | 0.043 | 106.9 | 11.2 | 70 | 69.5 | 75.9 | 0.988 | 98.4 | 376.3 | 317.8 | 101.5 | 682 | 1.333 | 204 | 33.7 | 112.1 | 35.5 | 78.5 | 15 | 112.2 | 37.8 | 8.453 | 99.2 | 85.2 | 24.5 | 28.2 | 87 | 31 | 1.001 | 69 | 97 | 8630 | 28.6 | 113.3 | 34 | -0.1 | 19.4 | 0 | 43.8 | 33.8
83730 | 930 | 6 | 2499 | 128.2 | 85 | 100 | 30 | 32.1 | 0.054 | 107 | 11.3 | 70 | 69.6 | 76.7 | 0.99 | 98.4 | 376.6 | 318.3 | 101.4 | 681.6 | 1.32 | 204.5 | 33.7 | 112.1 | 35.5 | 79.1 | 15 | 112.1 | 37.6 | 8.407 | 99.1 | 85.2 | 24.5 | 28.2 | 88 | 31 | 1.003 | 69 | 97 | 8750 | 28.6 | 113.3 | 34.1 | -0.1 | 19.5 | 0 | 43.9 | 33.8
83790 | 990 | 6 | 2499 | 128.4 | 85.5 | 100.2 | 30 | 32.1 | 0.051 | 107 | 11.3 | 70 | 69.5 | 75.4 | 0.99 | 98.4 | 376 | 317.7 | 101.6 | 681.6 | 1.24 | 204.4 | 33.8 | 111.7 | 36 | 79.5 | 14.9 | 111.7 | 38.4 | 8.431 | 99.1 | 81.1 | 24.5 | 28.6 | 88 | 31 | 0.998 | 69 | 102 | 8580 | 28.6 | 110.1 | 34 | -0.1 | 19.9 | 0 | 43.7 | 33.8
83850 | 1050 | 6 | 2500 | 128.3 | 84.9 | 99.9 | 30 | 32 | 0.047 | 107 | 11.3 | 70 | 69.5 | 74.2 | 0.99 | 98.4 | 376.5 | 318.3 | 101.6 | 681.5 | 1.257 | 206.3 | 33.7 | 111.7 | 35.8 | 78.7 | 15 | 111.7 | 38.1 | 8.452 | 99.3 | 79.1 | 24.5 | 28.6 | 88 | 30 | 1 | 69 | 102 | 8330 | 28.6 | 110.7 | 34.5 | -0.1 | 19.9 | 0 | 43.2 | 33.9
83910 | 1110 | 6 | 2500 | 128.3 | 84.7 | 99.9 | 30 | 32 | 0.049 | 107 | 11.3 | 70 | 69.5 | 74.6 | 0.991 | 98.4 | 377.4 | 319.2 | 101.4 | 681.4 | 1.301 | 206.1 | 33.7 | 111.9 | 35.5 | 78.7 | 15.1 | 112 | 37.7 | 8.436 | 99.2 | 80.4 | 24.5 | 28.6 | 87 | 30 | 1 | 69 | 102 | 8460 | 28.6 | 108.8 | 34.6 | 0 | 19.7 | 0 | 43.4 | 33.8
83970 | 1170 | 6 | 2501 | 128.2 | 85.5 | 100.1 | 30 | 32 | 0.055 | 106.9 | 11.4 | 70 | 69.6 | 75.8 | 0.988 | 98.4 | 377.1 | 318.9 | 101.6 | 681.5 | 1.275 | 205.6 | 33.6 | 111.7 | 35.6 | 79.6 | 15 | 111.7 | 37.8 | 8.446 | 99 | 82.9 | 24.5 | 29 | 88 | 30 | 0.998 | 69 | 97 | 8650 | 28.6 | 110.7 | 34.7 | -0.1 | 20.1 | 0 | 43.8 | 33.8
84030 | 1230 | 6 | 2497 | 127.7 | 85.1 | 100.1 | 30 | 32 | 0.055 | 106.9 | 11.4 | 70 | 69.7 | 77 | 0.99 | 98.4 | 376.4 | 318.4 | 101.6 | 681.3 | 1.27 | 206.6 | 33.6 | 112.1 | 35.7 | 79.1 | 15.1 | 112.1 | 37.6 | 8.433 | 99.1 | 85.1 | 24.5 | 28.2 | 88 | 31 | 1.001 | 68.6 | 98 | 8650 | 28.6 | 113.6 | 34 | -0.1 | 19.4 | 0 | 44 | 33.9
84090 | 1290 | 6 | 2500 | 128 | 84.5 | 99.9 | 30 | 32 | 0.05 | 107 | 11.4 | 70 | 69.6 | 77.7 | 0.991 | 98.4 | 377.5 | 319.5 | 101.5 | 681.4 | 1.251 | 205.7 | 33.6 | 112.2 | 35.7 | 78.6 | 15.1 | 112.2 | 38 | 8.415 | 99.1 | 84.6 | 24.5 | 28.2 | 87 | 31 | 1.001 | 69 | 97 | 8630 | 28.6 | 113.3 | 34.1 | -0.1 | 19.4 | 0 | 43.7 | 33.9
84150 | 1350 | 6 | 2501 | 128.5 | 85 | 100 | 30 | 32 | 0.048 | 107.1 | 11.4 | 70 | 69.7 | 76.2 | 0.988 | 98.4 | 377.9 | 320 | 101.5 | 681.3 | 1.248 | 206.8 | 33.7 | 111.4 | 35.7 | 79.1 | 15.1 | 111.4 | 38.1 | 8.454 | 99.2 | 80.5 | 24.5 | 28.6 | 88 | 31 | 1.002 | 68.6 | 98 | 8600 | 28.6 | 110.7 | 34.7 | -0.1 | 20.3 | 0 | 43.3 | 33.9
84210 | 1410 | 6 | 2500 | 128.3 | 85.5 | 100.2 | 30 | 32 | 0.051 | 107 | 11.5 | 70 | 69.7 | 75.1 | 0.991 | 98.4 | 377.1 | 319.3 | 101.7 | 681.5 | 1.245 | 208.4 | 33.7 | 111.4 | 35.6 | 79.5 | 15 | 111.4 | 38 | 8.451 | 99.2 | 78.8 | 24.5 | 29 | 88 | 31 | 1.001 | 69 | 98 | 8800 | 28.6 | 110.4 | 34.6 | -0.1 | 20.2 | 0 | 43.2 | 33.9
84270 | 1470 | 6 | 2500 | 128.1 | 84.9 | 100 | 30 | 32 | 0.047 | 107 | 11.5 | 70 | 69.7 | 75.4 | 0.99 | 98.4 | 377.6 | 319.5 | 101.6 | 681.2 | 1.232 | 208.4 | 33.7 | 111.2 | 35.4 | 78.8 | 15 | 111.2 | 37.4 | 8.465 | 99.3 | 80.5 | 24.5 | 29 | 88 | 30 | 1.001 | 69 | 102 | 8460 | 28.6 | 109.8 | 34.6 | -0.2 | 20.8 | 0 | 43.3 | 33.9
84330 | 1530 | 6 | 2500 | 128.2 | 84.6 | 99.9 | 30 | 31.9 | 0.051 | 107 | 11.5 | 70 | 69.7 | 76.6 | 0.99 | 98.4 | 378.1 | 320.3 | 101.6 | 681.1 | 1.231 | 208.5 | 33.6 | 111.4 | 35.2 | 78.6 | 15.1 | 111.4 | 37.4 | 8.454 | 99.2 | 83.1 | 24.5 | 28.6 | 87 | 30 | 1.002 | 69 | 98 | 8600 | 28.6 | 110.7 | 34.7 | -0.2 | 20.6 | 0 | 43.4 | 33.8
84390 | 1590 | 6 | 2498 | 127.7 | 85.2 | 100 | 30 | 31.9 | 0.049 | 107 | 11.4 | 70 | 69.7 | 77.8 | 0.992 | 98.4 | 378.1 | 320.4 | 101.6 | 680.8 | 1.221 | 205.6 | 33.6 | 111.9 | 35.4 | 79.3 | 15 | 111.9 | 37.2 | 8.43 | 99.1 | 85.3 | 24.5 | 28.6 | 88 | 31 | 1.001 | 69 | 97 | 8550 | 28.6 | 110.7 | 34 | -0.1 | 19.8 | 0 | 44 | 33.8
84450 | 1650 | 6 | 2500 | 128.3 | 85.4 | 100.1 | 30 | 31.9 | 0.047 | 107 | 11.4 | 70 | 71.1 | 78.8 | 0.987 | 98.4 | 377.8 | 319.9 | 101.7 | 681 | 1.211 | 204.8 | 33.7 | 111.2 | 35.4 | 79.5 | 15 | 111.2 | 37.4 | 8.476 | 99.2 | 86.3 | 24.5 | 29 | 88 | 31 | 1.003 | 68.6 | 101 | 8310 | 28.6 | 109.5 | 34 | -0.1 | 20.5 | 0 | 43.2 | 33.8
84510 | 1710 | 6 | 2502 | 128.2 | 85 | 100 | 30 | 32 | 0.045 | 107 | 11.4 | 70 | 71.1 | 77.5 | 0.989 | 98.4 | 378.3 | 320.4 | 101.7 | 681 | 1.202 | 205.5 | 33.6 | 111.4 | 36 | 79.1 | 15 | 111.4 | 38.3 | 8.443 | 98.9 | 82.1 | 24.5 | 28.6 | 88 | 31 | 1 | 69 | 101 | 8310 | 28.6 | 109.8 | 34.7 | -0.1 | 20.1 | 0 | 43.8 | 33.9
84570 | 1770 | 6 | 2498 | 127.7 | 84.6 | 99.9 | 30 | 32 | 0.049 | 107 | 11.3 | 70 | 71.2 | 76.1 | 0.991 | 98.4 | 378.6 | 321.1 | 101.6 | 680.8 | 1.197 | 206.7 | 33.6 | 112 | 35.5 | 78.7 | 15 | 112 | 37.8 | 8.436 | 99 | 80 | 24.5 | 28.6 | 87 | 31 | 0.998 | 69 | 97 | 8650 | 28.6 | 111 | 34.7 | -0.2 | 19.6 | 0 | 44.2 | 33.9
84630 | 1830 | 6 | 2500 | 128.5 | 84.8 | 100.1 | 30 | 32 | 0.045 | 107 | 11.2 | 70 | 71 | 76.3 | 0.988 | 98.4 | 378.8 | 321.3 | 101.6 | 680.7 | 1.191 | 206 | 33.7 | 112 | 35.9 | 79 | 15 | 112 | 37.6 | 8.466 | 99.1 | 81.2 | 24.5 | 28.6 | 88 | 31 | 1.001 | 69 | 101 | 8650 | 28.6 | 108.5 | 34.7 | -0.2 | 19.8 | 0 | 43.4 | 33.8
84690 | 1890 | 6 | 2500 | 128.3 | 85.7 | 100.2 | 30 | 32 | 0.05 | 107 | 11.2 | 70 | 70.3 | 77.3 | 0.99 | 98.4 | 378.3 | 320.8 | 101.8 | 680.9 | 1.199 | 206 | 33.7 | 111.4 | 35.9 | 79.8 | 15 | 111.5 | 37.8 | 8.464 | 99.3 | 83.8 | 24.5 | 28.6 | 88 | 31 | 1.003 | 68.6 | 98 | 8630 | 28.6 | 111 | 34.7 | 0 | 20.3 | 0 | 43.1 | 33.9
84750 | 1950 | 6 | 2499 | 127.9 | 84.6 | 100 | 30 | 32 | 0.052 | 107 | 11.2 | 70 | 69.6 | 78.5 | 0.988 | 98.4 | 378.8 | 321.2 | 101.7 | 680.6 | 1.192 | 205.3 | 33.6 | 112.2 | 35.8 | 78.3 | 15 | 112.2 | 37.6 | 8.464 | 98.9 | 86.2 | 24.5 | 28.2 | 87 | 31 | 1.001 | 68.6 | 101 | 8260 | 28.6 | 108.8 | 34.7 | -0.2 | 19.1 | 0 | 43.9 | 33.9
84810 | 2010 | 6 | 2499 | 128.2 | 85.1 | 99.9 | 30 | 32.1 | 0.048 | 107 | 11.2 | 70 | 69.5 | 79 | 0.988 | 98.4 | 379.2 | 321.8 | 101.6 | 680.8 | 1.12 | 206.2 | 33.7 | 111.9 | 36.5 | 79.3 | 15.1 | 112 | 38.4 | 8.463 | 98.9 | 85.7 | 24.5 | 28.2 | 88 | 31 | 1 | 68.6 | 101 | 8360 | 28.6 | 108.5 | 34.7 | -0.1 | 19.5 | 0 | 43.6 | 33.9
84870 | 2070 | 6 | 2499 | 130.1 | 85.4 | 100.2 | 30 | 32 | 0.04 | 107 | 11.3 | 70 | 69.5 | 77.4 | 0.991 | 98.4 | 379.9 | 322.6 | 101.9 | 682.4 | 2.727 | 204.6 | 34.2 | 111.3 | 36.4 | 79.3 | 15 | 111.3 | 39.3 | 8.757 | 98.9 | 81.6 | 24.5 | 28.2 | 88 | 31 | 1 | 68.6 | 97 | 9120 | 28.6 | 110.4 | 34.6 | -0.1 | 20.2 | 0 | 43.3 | 33.9
84930 | 2130 | 6 | 2500 | 129 | 84.6 | 100 | 30 | 32 | 0.091 | 107.1 | 11.3 | 70 | 69.6 | 76.3 | 0.987 | 98.4 | 379 | 321.6 | 101.9 | 682.2 | 1.217 | 204.5 | 33.8 | 112.1 | 36.5 | 78.5 | 15 | 112.1 | 39.8 | 8.551 | 99.5 | 80 | 24.5 | 28.6 | 87 | 31 | 1.001 | 69 | 102 | 8630 | 28.6 | 108.8 | 34.1 | -0.1 | 19.6 | 0 | 44.1 | 33.9
84990 | 2190 | 6 | 2499 | 128.7 | 84.9 | 100 | 30 | 32.1 | 0.049 | 107 | 11.3 | 70 | 69.6 | 76.7 | 0.99 | 98.4 | 379.6 | 322.4 | 101.7 | 681.3 | 1.176 | 204.1 | 33.8 | 111.8 | 36.8 | 79 | 15 | 111.8 | 39.4 | 8.493 | 99.4 | 81.3 | 24.5 | 28.6 | 88 | 31 | 1.002 | 69.4 | 101 | 8700 | 28.6 | 110.1 | 34.7 | -0.1 | 19.9 | 0 | 44 | 33.9
85050 | 2250 | 6 | 2499 | 129.1 | 85.4 | 100.1 | 30 | 32.1 | 0.049 | 107 | 11.3 | 70 | 69.6 | 77.8 | 0.989 | 98.4 | 379.1 | 321.8 | 101.8 | 681.1 | 1.18 | 203.6 | 33.9 | 111.8 | 36.6 | 79.4 | 15 | 111.8 | 38.9 | 8.513 | 99.5 | 84.1 | 24.5 | 29 | 88 | 31 | 0.998 | 69 | 102 | 8550 | 28.2 | 110.1 | 34.8 | -0.1 | 19.6 | 0 | 44 | 33.9
85110 | 2310 | 6 | 2503 | 129.5 | 84.5 | 100 | 30 | 32 | 0.044 | 107 | 11.4 | 70 | 69.6 | 78.7 | 0.99 | 98.4 | 379.7 | 322.3 | 101.8 | 681.1 | 1.181 | 203.7 | 33.9 | 111.4 | 36.4 | 78.4 | 15.1 | 111.4 | 38.6 | 8.532 | 99.7 | 86.4 | 24.5 | 29.4 | 87 | 31 | 1 | 69.4 | 98 | 8750 | 28.2 | 110.7 | 34.1 | -0.1 | 20.3 | 0 | 43.3 | 33.9
85170 | 2370 | 6 | 2499 | 129.2 | 85.1 | 100 | 30 | 32 | 0.047 | 106.9 | 11.4 | 70 | 69.6 | 78.9 | 0.991 | 98.4 | 380 | 323 | 101.7 | 680.7 | 1.173 | 204.2 | 34 | 111.7 | 36.4 | 79.1 | 15 | 111.8 | 38.7 | 8.513 | 99.6 | 84.7 | 24.5 | 29 | 88 | 31 | 1.005 | 69.4 | 102 | 8530 | 28.2 | 108.5 | 34.7 | -0.1 | 19.6 | 0 | 43.3 | 33.9
85230 | 2430 | 6 | 2502 | 129.9 | 85.4 | 100.1 | 30 | 32 | 0.052 | 107 | 11.4 | 70 | 69.7 | 77.1 | 0.988 | 98.4 | 379.8 | 322.5 | 101.8 | 680.7 | 1.173 | 204.1 | 34.1 | 111.4 | 35.9 | 79.4 | 15 | 111.4 | 37.8 | 8.549 | 99.6 | 80.3 | 24.5 | 28.6 | 88 | 31 | 1 | 69.4 | 102 | 8600 | 28.2 | 109.8 | 34 | -0.1 | 19.9 | 0 | 43.5 | 33.9
85290 | 2490 | 6 | 2499 | 129 | 84.8 | 99.9 | 30 | 32 | 0.048 | 107 | 11.4 | 70 | 69.7 | 76 | 0.99 | 98.4 | 380.1 | 323 | 101.8 | 680.5 | 1.18 | 203.7 | 33.9 | 111.8 | 35.9 | 78.7 | 15 | 111.8 | 38.2 | 8.514 | 99.7 | 79.3 | 24.5 | 28.6 | 88 | 30 | 1.002 | 69.4 | 98 | 8630 | 28.2 | 113.3 | 34.6 | -0.1 | 20.2 | 0 | 43.7 | 33.9
85350 | 2550 | 6 | 2500 | 126.8 | 84.7 | 99.9 | 30 | 32 | 0.058 | 106.9 | 11.4 | 70 | 69.6 | 76.3 | 0.99 | 98.4 | 380.3 | 323.5 | 101.6 | 679.7 | 1.194 | 204 | 33.3 | 111.3 | 36 | 78.7 | 15 | 111.3 | 38.2 | 8.395 | 98.4 | 81 | 24.5 | 28.2 | 87 | 30 | 0.998 | 68.2 | 100 | 8480 | 28.2 | 110.4 | 34 | -0.1 | 20.5 | 0 | 43.1 | 33.9
85410 | 2610 | 6 | 2500 | 126.8 | 85.5 | 100 | 30 | 32 | 0.044 | 107 | 11.4 | 70 | 69.8 | 77.4 | 0.99 | 98.4 | 380.3 | 323.4 | 101.7 | 679.8 | 1.153 | 203.6 | 33.3 | 111.2 | 36.2 | 79.5 | 14.9 | 111.2 | 38.4 | 8.414 | 98.3 | 83.9 | 24.5 | 28.6 | 88 | 31 | 0.999 | 68.2 | 100 | 8310 | 28.6 | 109.8 | 34.7 | -0.1 | 20.3 | 0 | 43 | 33.9
85470 | 2670 | 6 | 2500 | 126.9 | 84.7 | 100.1 | 30 | 32.1 | 0.041 | 107 | 11.4 | 70 | 69.7 | 78.7 | 0.99 | 98.4 | 380 | 323 | 101.8 | 679.6 | 1.095 | 204.7 | 33.4 | 110.9 | 36.2 | 78.6 | 15 | 110.9 | 38.4 | 8.399 | 98.4 | 86.3 | 24.5 | 28.6 | 88 | 30 | 1.002 | 68.2 | 100 | 8260 | 28.6 | 109.5 | 34.7 | -0.2 | 20.5 | 0 | 43.4 | 33.9
85530 | 2730 | 6 | 2499 | 126.9 | 84.9 | 99.9 | 30 | 32 | 0.046 | 107 | 11.4 | 70 | 69.7 | 79 | 0.988 | 98.4 | 380.7 | 324.1 | 101.6 | 679.4 | 1.128 | 205.1 | 33.4 | 111.5 | 36.3 | 78.9 | 15 | 111.5 | 38.3 | 8.427 | 98.2 | 84.9 | 24.5 | 28.2 | 88 | 30 | 1 | 68.2 | 101 | 8510 | 28.6 | 110.1 | 34.7 | -0.1 | 19.6 | 0 | 43.3 | 33.9
85590 | 2790 | 6 | 2499 | 126.9 | 85.4 | 100 | 30 | 31.9 | 0.047 | 107 | 11.5 | 70 | 70.9 | 77.2 | 0.99 | 98.4 | 380.8 | 324 | 101.7 | 679.6 | 1.142 | 205.3 | 33.3 | 111.1 | 36.1 | 79.5 | 15 | 111.1 | 38 | 8.427 | 98.4 | 80.6 | 24.5 | 28.6 | 88 | 30 | 1 | 68.2 | 101 | 8510 | 28.6 | 109.8 | 34.1 | -0.1 | 20.3 | 0 | 43.2 | 33.9
85650 | 2850 | 6 | 2499 | 127 | 84.8 | 100 | 30 | 31.9 | 0.046 | 107 | 11.4 | 70 | 71.2 | 76 | 0.991 | 98.4 | 380.7 | 323.9 | 101.7 | 679.1 | 1.123 | 203.8 | 33.4 | 111 | 36.1 | 78.8 | 15 | 111 | 37.8 | 8.386 | 98.3 | 79.4 | 24.5 | 28.6 | 88 | 30 | 0.999 | 68.2 | 101 | 8330 | 28.6 | 109.5 | 34.7 | -0.1 | 20.6 | 0 | 43.7 | 33.9
85710 | 2910 | 6 | 2501 | 127.2 | 84.7 | 99.9 | 30 | 31.9 | 0.051 | 107 | 11.3 | 70 | 71 | 76.3 | 0.988 | 98.4 | 381.1 | 324.4 | 101.6 | 679.1 | 1.131 | 203.4 | 33.4 | 111.5 | 35.9 | 78.8 | 15 | 111.5 | 37.9 | 8.433 | 98.3 | 81.1 | 24.5 | 28.2 | 87 | 30 | 1.003 | 67.8 | 101 | 8550 | 28.6 | 110.1 | 34 | -0.1 | 20.2 | 0 | 43.1 | 33.9
85770 | 2970 | 6 | 2500 | 127.4 | 85.2 | 100.1 | 30 | 31.9 | 0.047 | 107 | 11.3 | 70 | 71 | 77.4 | 0.99 | 98.4 | 380.6 | 324 | 101.8 | 679.3 | 1.074 | 203.2 | 33.5 | 110.9 | 36.1 | 79.5 | 15 | 111 | 38.1 | 8.409 | 98.3 | 84.1 | 24.5 | 28.6 | 88 | 30 | 1.001 | 68.2 | 97 | 8630 | 28.6 | 112 | 34.6 | -0.1 | 20.2 | 0 | 43.2 | 33.9
85830 | 3030 | 6 | 2499 | 127.4 | 85.3 | 99.9 | 30 | 32 | 0.049 | 107 | 11.2 | 70 | 71 | 78.8 | 0.99 | 98.4 | 380.7 | 324.2 | 101.8 | 679 | 1.106 | 203 | 33.5 | 110.8 | 36.2 | 79.4 | 15 | 110.8 | 37.9 | 8.424 | 98.4 | 86.6 | 24.5 | 28.6 | 88 | 31 | 1 | 68.2 | 100 | 8460 | 28.6 | 107.2 | 34.1 | -0.1 | 20.4 | 0 | 43.5 | 33.9
85890 | 3090 | 6 | 2500 | 129.3 | 84.7 | 100 | 30 | 32.1 | 0.052 | 107.1 | 11.2 | 70 | 70.4 | 79 | 0.989 | 98.4 | 381.1 | 324.5 | 101.7 | 679.8 | 1.215 | 203 | 34 | 111.2 | 36.3 | 78.7 | 15 | 111.2 | 38.1 | 8.524 | 99.6 | 84.4 | 24.5 | 29.4 | 88 | 31 | 0.998 | 69.4 | 98 | 8600 | 28.6 | 110.4 | 34.7 | -0.2 | 20.2 | 0 | 43.5 | 33.9
85950 | 3150 | 6 | 2498 | 128.6 | 84.9 | 100.1 | 30 | 32.1 | 0.054 | 107 | 11.2 | 70 | 69.5 | 76.9 | 0.99 | 98.4 | 381.1 | 324.6 | 101.8 | 680.2 | 1.188 | 202.9 | 33.8 | 112.2 | 36.3 | 78.8 | 15 | 112.2 | 38.1 | 8.505 | 99.5 | 79.4 | 24.5 | 28.6 | 88 | 31 | 0.999 | 69.4 | 98 | 8550 | 28.6 | 111 | 34 | -0.1 | 19.8 | 0 | 44.1 | 33.9
86010 | 3210 | 6 | 2499 | 129.4 | 85.5 | 100.1 | 30 | 32.1 | 0.052 | 107 | 11.2 | 70 | 69.5 | 75.8 | 0.988 | 98.4 | 381.1 | 324.6 | 101.8 | 680.1 | 1.175 | 203.4 | 34 | 112.3 | 36.3 | 79.5 | 15.1 | 112.3 | 37.7 | 8.562 | 99.5 | 78.7 | 24.5 | 28.6 | 88 | 31 | 0.999 | 69 | 102 | 8460 | 28.2 | 109.1 | 34.6 | -0.2 | 19.8 | 0 | 43.9 | 33.9
86070 | 3270 | 6 | 2501 | 129.5 | 85.1 | 100 | 30 | 32 | 0.05 | 107 | 11.2 | 70 | 69.5 | 76.2 | 0.989 | 98.4 | 381.2 | 324.6 | 101.8 | 680.1 | 1.204 | 203.3 | 33.9 | 111.5 | 36.1 | 78.9 | 15 | 111.5 | 37.6 | 8.54 | 99.5 | 80.6 | 24.5 | 29 | 88 | 31 | 1 | 69.4 | 98 | 8600 | 28.2 | 110.7 | 34.7 | -0.1 | 19.8 | 0 | 43.9 | 33.9
86130 | 3330 | 6 | 2499 | 129.6 | 84.5 | 99.9 | 30 | 32 | 0.048 | 107 | 11.2 | 70 | 69.5 | 77.4 | 0.991 | 98.4 | 381.5 | 325.1 | 101.7 | 680.2 | 1.161 | 203.7 | 34.1 | 111.2 | 36.3 | 78.4 | 15 | 111.2 | 38.1 | 8.551 | 99.7 | 83.5 | 24.5 | 29 | 87 | 31 | 1.001 | 69.4 | 101 | 8630 | 28.2 | 109.5 | 34.6 | -0.1 | 20.4 | 0 | 43.4 | 33.9
86190 | 3390 | 6 | 2501 | 127.4 | 85.3 | 100 | 30 | 32 | 0.065 | 106.9 | 11.3 | 70 | 69.5 | 78.6 | 0.99 | 98.4 | 381.7 | 325.3 | 101.8 | 679.4 | 1.163 | 205.5 | 33.4 | 111.8 | 36.5 | 79.4 | 14.9 | 111.8 | 37.8 | 8.423 | 98.3 | 86.1 | 24.5 | 28.2 | 88 | 31 | 1 | 68.2 | 100 | 8550 | 28.2 | 108.5 | 34.7 | -0.1 | 19.5 | 0 | 43.9 | 33.9
86250 | 3450 | 6 | 2501 | 127.3 | 85.2 | 100.1 | 30 | 32.1 | 0.046 | 107 | 11.3 | 70 | 69.5 | 79.1 | 0.99 | 98.4 | 381.5 | 325 | 101.8 | 679.3 | 1.141 | 205.2 | 33.4 | 111.1 | 36.4 | 79 | 15 | 111.1 | 37.7 | 8.425 | 98.4 | 85.2 | 24.5 | 28.6 | 88 | 31 | 1.001 | 68.2 | 100 | 8260 | 28.6 | 109.8 | 34 | -0.1 | 20.2 | 0 | 43 | 33.9
86310 | 3510 | 6 | 2500 | 127 | 84.5 | 99.9 | 30 | 32.1 | 0.05 | 107 | 11.3 | 70 | 69.6 | 77.3 | 0.988 | 98.4 | 382.3 | 326 | 101.7 | 679 | 1.183 | 204.7 | 33.4 | 111.4 | 36.5 | 78.6 | 15 | 111.4 | 38 | 8.421 | 98.2 | 80.7 | 24.5 | 28.2 | 87 | 31 | 1 | 68.2 | 97 | 8630 | 28.6 | 110.7 | 34.7 | -0.1 | 19.9 | 0 | 44.2 | 33.9
86370 | 3570 | 6 | 2500 | 127.1 | 85.4 | 100 | 30 | 32 | 0.048 | 107 | 11.4 | 70 | 69.6 | 76.1 | 0.989 | 98.4 | 382.1 | 325.8 | 101.6 | 679.1 | 1.175 | 206 | 33.4 | 111.2 | 36.4 | 79.5 | 15 | 111.3 | 38 | 8.428 | 98.4 | 79.1 | 24.5 | 28.6 | 88 | 31 | 1.002 | 68.2 | 101 | 8510 | 28.6 | 109.8 | 34.7 | -0.1 | 20.2 | 0 | 43.1 | 33.9
97230 | 30 | 7 | 2500 | 128.7 | 85.2 | 99.9 | 30 | 31.9 | 0.048 | 107 | 11.4 | 70 | 70 | 73 | 0.989 | 98.2 | 371.1 | 312.2 | 101.3 | 682.2 | 1.616 | 203.7 | 33.8 | 111.2 | 36.8 | 79.6 | 15 | 111.2 | 39 | 8.361 | 99.4 | 86.7 | 24.5 | 28.6 | 88 | 30 | 0.999 | 69 | 98 | 8650 | 28.6 | 110.4 | 34.1 | -0.1 | 20.2 | 0 | 43.8 | 33.8
97290 | 90 | 7 | 2501 | 128.2 | 85.2 | 100.1 | 30 | 31.9 | 0.048 | 107 | 11.3 | 70 | 69.9 | 74.4 | 0.989 | 98.2 | 370.8 | 311.8 | 101.5 | 682.5 | 1.584 | 204.1 | 33.7 | 111.8 | 36.7 | 79.1 | 15 | 111.9 | 38.6 | 8.37 | 99.4 | 87.6 | 24.5 | 29 | 88 | 30 | 1.003 | 69.4 | 101 | 8580 | 28.6 | 111 | 34.6 | -0.1 | 19.4 | 0 | 44.1 | 33.8
97350 | 150 | 7 | 2500 | 128.4 | 85.2 | 100 | 30 | 31.9 | 0.049 | 107 | 11.3 | 70 | 70 | 73.5 | 0.991 | 98.2 | 371.2 | 312.5 | 101.5 | 682 | 1.556 | 203.6 | 33.7 | 111.2 | 36.5 | 79.5 | 15 | 111.3 | 38.5 | 8.394 | 99.6 | 83.6 | 24.5 | 29 | 88 | 30 | 1 | 69.4 | 102 | 8290 | 28.6 | 109.8 | 34 | -0.1 | 20.3 | 0 | 43 | 33.9
97410 | 210 | 7 | 2500 | 128.3 | 85.4 | 100 | 30 | 32 | 0.052 | 107 | 11.2 | 70 | 69.9 | 72.2 | 0.987 | 98.2 | 371.4 | 312.6 | 101.6 | 682.4 | 1.54 | 204.3 | 33.7 | 112.1 | 36.1 | 79.4 | 15 | 112.1 | 38.3 | 8.386 | 99.3 | 80.6 | 24.5 | 28.6 | 88 | 30 | 1 | 69 | 98 | 8600 | 28.6 | 113.3 | 34.7 | -0.1 | 19.6 | 0 | 43.8 | 33.9
97470 | 270 | 7 | 2499 | 128.1 | 84.7 | 99.9 | 30 | 32 | 0.053 | 107 | 11.2 | 70 | 69.9 | 72.2 | 0.99 | 98.2 | 371.9 | 313.5 | 101.5 | 682 | 1.466 | 204.5 | 33.7 | 111.3 | 36.2 | 78.8 | 15 | 111.3 | 38.3 | 8.412 | 99.5 | 80.8 | 24.5 | 29 | 87 | 31 | 1.001 | 69.4 | 98 | 8600 | 28.6 | 110.4 | 34 | -0.1 | 20.9 | 0 | 43.2 | 33.9
97530 | 330 | 7 | 2499 | 128 | 85.7 | 100 | 30 | 32 | 0.052 | 107 | 11.2 | 70 | 69.8 | 73 | 0.99 | 98.2 | 372 | 313.5 | 101.5 | 682.3 | 1.482 | 204.5 | 33.6 | 111.4 | 36 | 79.7 | 15.1 | 111.4 | 38.1 | 8.394 | 99.5 | 83.1 | 24.5 | 29 | 88 | 30 | 0.999 | 69.4 | 98 | 8650 | 28.6 | 110.4 | 34.7 | -0.1 | 20.8 | 0 | 43.4 | 33.9
97590 | 390 | 7 | 2499 | 128.2 | 84.6 | 100.1 | 30 | 32 | 0.052 | 107 | 11.2 | 70 | 69.8 | 74.2 | 0.989 | 98.2 | 372 | 313.5 | 101.5 | 682.2 | 1.469 | 205.5 | 33.7 | 111.3 | 36.3 | 78.5 | 15 | 111.3 | 38.4 | 8.405 | 99.4 | 85.4 | 24.5 | 28.6 | 88 | 31 | 1.002 | 69 | 102 | 8330 | 28.6 | 110.1 | 34.7 | -0.1 | 20.5 | 0 | 43.5 | 33.8
97650 | 450 | 7 | 2499 | 127.9 | 85.4 | 100.1 | 30 | 32.1 | 0.051 | 107 | 11.2 | 70 | 69.9 | 75.6 | 0.99 | 98.2 | 372.5 | 314.2 | 101.5 | 682.1 | 1.443 | 205.9 | 33.6 | 111.5 | 36.7 | 79.6 | 15 | 111.5 | 38.8 | 8.403 | 99.4 | 86.8 | 24.5 | 28.6 | 88 | 31 | 1.003 | 69 | 101 | 8330 | 28.6 | 108.5 | 34.7 | -0.1 | 19.4 | 0 | 43.4 | 33.9
97710 | 510 | 7 | 2500 | 128.7 | 85.3 | 100.1 | 30 | 32.1 | 0.05 | 107 | 11.2 | 70 | 70 | 74.4 | 0.988 | 98.2 | 372.6 | 314.3 | 101.6 | 682.1 | 1.417 | 205.5 | 33.8 | 111.2 | 36.6 | 79.3 | 15 | 111.2 | 38.7 | 8.413 | 99.3 | 82.3 | 24.5 | 29 | 88 | 31 | 0.998 | 69 | 102 | 8460 | 28.6 | 109.5 | 34.6 | -0.1 | 20 | 0 | 43.4 | 33.9
97770 | 570 | 7 | 2500 | 128.2 | 84.6 | 99.9 | 30 | 32.1 | 0.048 | 107 | 11.2 | 70 | 69.9 | 72.9 | 0.99 | 98.2 | 373.1 | 315.1 | 101.5 | 682 | 1.406 | 207 | 33.7 | 111.2 | 36.8 | 78.7 | 15 | 111.2 | 38.9 | 8.415 | 99.5 | 79.2 | 24.5 | 29 | 87 | 31 | 1.002 | 69 | 101 | 8550 | 28.6 | 109.8 | 34.6 | -0.1 | 21 | 0 | 43.1 | 33.9
97830 | 630 | 7 | 2499 | 128.1 | 85.3 | 100 | 30 | 32 | 0.049 | 107 | 11.3 | 70 | 70 | 72.8 | 0.991 | 98.2 | 373.2 | 315.3 | 101.5 | 681.8 | 1.389 | 209.4 | 33.7 | 111.1 | 36.9 | 79.5 | 15 | 111.1 | 38.9 | 8.38 | 99.5 | 79.9 | 24.5 | 29 | 88 | 30 | 0.999 | 69 | 98 | 8600 | 28.6 | 112 | 34.6 | -0.1 | 21 | 0 | 43.2 | 33.8
97890 | 690 | 7 | 2500 | 128.4 | 85.2 | 100.1 | 30 | 32 | 0.049 | 107 | 11.3 | 70 | 70 | 74.1 | 0.987 | 98.2 | 373 | 315 | 101.7 | 681.8 | 1.374 | 207.4 | 33.7 | 111.6 | 36.8 | 79.2 | 15 | 111.6 | 38.9 | 8.436 | 99.3 | 82.5 | 24.5 | 28.6 | 88 | 30 | 1.001 | 69 | 97 | 8510 | 28.6 | 110.7 | 34.6 | -0.1 | 19.5 | 0 | 43.6 | 33.9
97950 | 750 | 7 | 2497 | 127.5 | 84.6 | 99.8 | 30 | 32 | 0.055 | 107 | 11.3 | 70 | 69.9 | 75.4 | 0.989 | 98.2 | 373.8 | 316 | 101.5 | 681.7 | 1.342 | 209.4 | 33.5 | 111.5 | 37.1 | 78.7 | 15 | 111.5 | 39.3 | 8.389 | 99.1 | 85 | 24.5 | 29 | 87 | 30 | 1.002 | 69 | 97 | 8550 | 28.6 | 110.7 | 34.1 | -0.1 | 19.7 | 0 | 43.9 | 33.9
98010 | 810 | 7 | 2499 | 128.1 | 85.5 | 100 | 30 | 32 | 0.053 | 107.1 | 11.3 | 70 | 69.9 | 76.7 | 0.99 | 98.2 | 374 | 316.2 | 101.5 | 681.7 | 1.332 | 206.9 | 33.7 | 111.4 | 36.7 | 79.7 | 15 | 111.4 | 38.6 | 8.416 | 99.4 | 86.1 | 24.5 | 29 | 88 | 31 | 1 | 69 | 101 | 8360 | 28.6 | 109.8 | 34.7 | -0.1 | 20.4 | 0 | 43.6 | 33.9
98070 | 870 | 7 | 2501 | 128.3 | 85 | 100.1 | 30 | 32.1 | 0.051 | 107 | 11.4 | 70 | 70 | 75.3 | 0.99 | 98.2 | 373.6 | 315.8 | 101.7 | 682 | 1.308 | 206.6 | 33.7 | 111 | 37.1 | 79 | 15 | 111 | 39.1 | 8.436 | 99.4 | 81.1 | 24.5 | 29 | 88 | 31 | 1.001 | 69 | 98 | 8580 | 28.6 | 112 | 34.6 | -0.1 | 20.5 | 0 | 43.2 | 33.8
98130 | 930 | 7 | 2497 | 127.7 | 84.7 | 100 | 30 | 32 | 0.051 | 106.9 | 11.4 | 70 | 69.9 | 73.8 | 0.991 | 98.2 | 374.2 | 316.6 | 101.6 | 681.4 | 1.311 | 206.8 | 33.6 | 111.8 | 36.6 | 78.8 | 15 | 111.8 | 38.3 | 8.384 | 99.1 | 78.2 | 24.5 | 28.6 | 87 | 31 | 1 | 69 | 98 | 8730 | 28.6 | 111 | 34.7 | 0 | 19.4 | 0 | 44.1 | 33.9
98190 | 990 | 7 | 2501 | 128.2 | 85.5 | 99.9 | 30 | 32 | 0.051 | 107 | 11.4 | 70 | 70 | 74 | 0.987 | 98.2 | 374.7 | 317.1 | 101.6 | 682.1 | 1.311 | 205.9 | 33.7 | 111.2 | 36.3 | 79.7 | 15 | 111.2 | 37.9 | 8.441 | 99.3 | 79.1 | 24.5 | 29 | 88 | 31 | 0.999 | 69 | 98 | 8700 | 28.6 | 110.4 | 34.7 | -0.1 | 20.4 | 0 | 43.7 | 33.9
98250 | 1050 | 7 | 2502 | 128.8 | 84.8 | 100 | 30 | 32 | 0.048 | 107 | 11.4 | 70 | 70.1 | 75.3 | 0.99 | 98.2 | 374.2 | 316.7 | 101.6 | 681.6 | 1.307 | 206.8 | 33.8 | 111 | 36.6 | 78.8 | 15.1 | 111 | 38.4 | 8.425 | 99.5 | 82 | 24.5 | 29.4 | 88 | 30 | 1.001 | 69 | 98 | 8680 | 28.6 | 110.4 | 34.7 | 0 | 20.6 | 0 | 43.3 | 33.9
98310 | 1110 | 7 | 2500 | 128.2 | 84.7 | 100 | 30 | 32 | 0.049 | 107 | 11.4 | 70 | 70 | 76.7 | 0.991 | 98.2 | 374.6 | 317.2 | 101.6 | 681.5 | 1.306 | 204.8 | 33.7 | 111 | 36.7 | 78.8 | 15 | 111 | 38.6 | 8.419 | 99.5 | 84.8 | 24.5 | 29.4 | 87 | 30 | 1 | 69 | 102 | 8530 | 28.6 | 107.2 | 34 | -0.1 | 20.8 | 0 | 43.2 | 33.9
98370 | 1170 | 7 | 2500 | 128.4 | 85.5 | 100.1 | 30 | 31.9 | 0.049 | 107 | 11.4 | 70 | 69.9 | 77.6 | 0.989 | 98.2 | 374.5 | 317.2 | 101.7 | 681.4 | 1.255 | 204.7 | 33.7 | 112 | 36.7 | 79.6 | 15 | 112 | 39 | 8.403 | 99.1 | 84.5 | 24.5 | 28.2 | 88 | 30 | 1.002 | 69 | 97 | 8430 | 28.6 | 113.3 | 34.6 | 0 | 19.4 | 0 | 44 | 33.9
98430 | 1230 | 7 | 2500 | 128 | 84.8 | 99.9 | 30 | 31.9 | 0.05 | 107 | 11.4 | 70 | 70.1 | 75.9 | 0.99 | 98.2 | 374.9 | 317.8 | 101.6 | 681.5 | 1.261 | 204.7 | 33.6 | 111.1 | 36.4 | 78.8 | 15 | 111.1 | 38.7 | 8.415 | 99.2 | 79.6 | 24.5 | 29 | 88 | 30 | 1 | 69 | 102 | 8460 | 28.6 | 109.5 | 34.7 | -0.1 | 20.4 | 0 | 43.5 | 33.9
98490 | 1290 | 7 | 2501 | 128.4 | 84.8 | 100 | 30 | 31.9 | 0.046 | 107 | 11.4 | 70 | 70 | 74.6 | 0.989 | 98.2 | 375.5 | 318.3 | 101.6 | 681.2 | 1.252 | 203.9 | 33.7 | 111.6 | 36.6 | 78.9 | 15 | 111.6 | 38.7 | 8.452 | 99.2 | 77.6 | 24.5 | 28.6 | 87 | 30 | 1.001 | 69 | 101 | 8580 | 28.6 | 110.1 | 34.7 | -0.1 | 19.5 | 0 | 43.7 | 33.9
98550 | 1350 | 7 | 2501 | 128.2 | 85.5 | 100.1 | 30 | 31.9 | 0.044 | 107 | 11.3 | 70 | 70 | 74.9 | 0.991 | 98.3 | 375.1 | 317.9 | 101.7 | 681.2 | 1.263 | 204.2 | 33.6 | 111.1 | 37.2 | 79.6 | 15.1 | 111.1 | 39.5 | 8.436 | 99.4 | 79.2 | 24.5 | 29 | 88 | 30 | 1.002 | 69 | 101 | 8580 | 28.6 | 109.5 | 34.7 | -0.1 | 20.9 | 0 | 43.2 | 33.9
98610 | 1410 | 7 | 2500 | 128.3 | 84.9 | 100 | 30 | 31.9 | 0.045 | 107 | 11.2 | 70 | 70 | 76.3 | 0.991 | 98.3 | 375.2 | 318 | 101.7 | 681.2 | 1.238 | 204.3 | 33.7 | 111.2 | 36.6 | 78.9 | 15 | 111.2 | 38.6 | 8.411 | 99.3 | 82.4 | 24.5 | 28.6 | 88 | 30 | 0.999 | 69 | 101 | 8360 | 28.6 | 109.8 | 34.7 | 0 | 20.4 | 0 | 43.3 | 33.9
98670 | 1470 | 7 | 2502 | 128.9 | 84.6 | 99.9 | 30 | 32 | 0.051 | 107 | 11.2 | 70 | 70 | 77.7 | 0.988 | 98.3 | 375.9 | 318.9 | 101.5 | 681.1 | 1.234 | 204.6 | 33.8 | 111 | 36.4 | 78.7 | 15 | 111 | 38.6 | 8.48 | 99.3 | 85.2 | 24.5 | 29 | 87 | 30 | 0.999 | 69 | 102 | 8360 | 28.6 | 109.5 | 34.6 | -0.1 | 20.3 | 0 | 43.2 | 33.8
98730 | 1530 | 7 | 2498 | 127.8 | 85.4 | 100.1 | 30 | 32 | 0.055 | 107 | 11.2 | 70 | 69.9 | 78.5 | 0.989 | 98.2 | 375.7 | 318.8 | 101.6 | 681.1 | 1.235 | 205.3 | 33.6 | 111.7 | 36.5 | 79.6 | 15 | 111.7 | 38.8 | 8.416 | 99.1 | 84.8 | 24.5 | 28.2 | 88 | 31 | 1.002 | 68.6 | 101 | 8330 | 28.6 | 108.5 | 34.6 | 0 | 19.8 | 0 | 44.2 | 33.9
98790 | 1590 | 7 | 2499 | 127.7 | 85.1 | 100.1 | 30 | 32.1 | 0.051 | 107 | 11.2 | 70 | 70 | 76.7 | 0.99 | 98.2 | 375.5 | 318.5 | 101.7 | 681 | 1.216 | 204.2 | 33.6 | 111.6 | 36.5 | 79 | 15.1 | 111.6 | 39 | 8.439 | 99 | 80.2 | 24.5 | 28.6 | 88 | 31 | 1.001 | 68.6 | 97 | 8310 | 28.6 | 110.1 | 34.7 | -0.1 | 19.5 | 0 | 44.2 | 33.9
98850 | 1650 | 7 | 2501 | 128.1 | 84.5 | 99.9 | 30 | 32 | 0.052 | 107 | 11.2 | 70 | 69.9 | 75.5 | 0.989 | 98.3 | 376.4 | 319.6 | 101.6 | 681.1 | 1.237 | 204.8 | 33.6 | 111.8 | 36.2 | 78.6 | 15 | 111.8 | 38.7 | 8.425 | 99.1 | 78.7 | 24.5 | 28.2 | 87 | 31 | 0.999 | 68.6 | 101 | 8240 | 28.6 | 108.5 | 34.7 | -0.1 | 19.8 | 0 | 43.7 | 33.9
98910 | 1710 | 7 | 2500 | 127.8 | 85.4 | 100 | 30 | 32 | 0.051 | 107 | 11.2 | 70 | 70.1 | 75.8 | 0.99 | 98.3 | 376.1 | 319.4 | 101.6 | 680.7 | 1.247 | 204.6 | 33.6 | 111.4 | 36.4 | 79.5 | 15.1 | 111.4 | 38.6 | 8.407 | 99.2 | 80.4 | 24.5 | 29 | 88 | 31 | 1.001 | 69 | 101 | 8210 | 28.6 | 109.5 | 34.8 | -0.1 | 20.8 | 0 | 43.4 | 33.9
98970 | 1770 | 7 | 2500 | 128 | 85.3 | 100.1 | 30 | 32 | 0.051 | 107 | 11.2 | 70 | 70.1 | 77.3 | 0.988 | 98.3 | 375.8 | 318.9 | 101.8 | 681.2 | 1.218 | 204.3 | 33.6 | 111.1 | 36.5 | 79.3 | 15 | 111.1 | 38.6 | 8.445 | 99.2 | 83.6 | 24.5 | 29 | 88 | 31 | 0.999 | 68.6 | 101 | 8380 | 28.6 | 109.5 | 34 | -0.1 | 20.3 | 0 | 43.6 | 33.9
99030 | 1830 | 7 | 2501 | 127.7 | 84.7 | 100 | 30 | 32 | 0.055 | 107 | 11.3 | 70 | 70 | 78.9 | 0.991 | 98.3 | 376.3 | 319.5 | 101.8 | 680.9 | 1.291 | 206.4 | 33.5 | 111.1 | 36.6 | 78.7 | 15 | 111.1 | 39.1 | 8.427 | 99.3 | 86.3 | 24.5 | 29.4 | 88 | 31 | 1.004 | 69 | 97 | 8530 | 28.6 | 112 | 34 | -0.1 | 20.9 | 0 | 43.1 | 33.9
99090 | 1890 | 7 | 2500 | 128.1 | 84.8 | 99.9 | 30 | 32 | 0.052 | 107 | 11.3 | 70 | 70 | 78.9 | 0.991 | 98.2 | 376.7 | 320.1 | 101.7 | 680.7 | 1.198 | 209.4 | 33.6 | 111.1 | 37.6 | 78.9 | 15 | 111.1 | 39.6 | 8.436 | 99.1 | 84.4 | 24.5 | 29 | 88 | 31 | 1 | 68.6 | 101 | 8550 | 28.6 | 109.8 | 34 | -0.1 | 20.4 | 0 | 43.8 | 34
99150 | 1950 | 7 | 2500 | 128.4 | 85.4 | 100 | 30 | 32.1 | 0.048 | 107 | 11.3 | 70 | 70 | 76.9 | 0.987 | 98.2 | 376.5 | 319.9 | 101.8 | 680.8 | 1.174 | 206.6 | 33.7 | 111.1 | 36.8 | 79.6 | 15 | 111.1 | 38.8 | 8.461 | 99.1 | 80 | 24.5 | 29 | 88 | 31 | 1.002 | 69 | 101 | 8360 | 28.6 | 109.5 | 34.7 | -0.2 | 19.9 | 0 | 43.9 | 33.9
99210 | 2010 | 7 | 2498 | 128.1 | 85.2 | 100.2 | 30 | 32 | 0.049 | 107.1 | 11.3 | 70 | 69.9 | 76.1 | 0.99 | 98.3 | 376.1 | 319.3 | 101.9 | 680.8 | 1.165 | 205.5 | 33.7 | 110.9 | 36.4 | 79.2 | 15.1 | 110.9 | 38.7 | 8.437 | 99.3 | 79.4 | 24.5 | 29 | 88 | 31 | 1.001 | 69 | 101 | 8460 | 28.6 | 109.5 | 34.5 | -0.1 | 20.7 | 0 | 43.2 | 33.9
99270 | 2070 | 7 | 2501 | 128.6 | 84.6 | 99.9 | 30 | 32 | 0.049 | 107 | 11.4 | 70 | 70 | 76.6 | 0.989 | 98.3 | 376.9 | 320.3 | 101.8 | 681 | 1.158 | 204.4 | 33.7 | 111.3 | 36.2 | 78.5 | 15.1 | 111.3 | 38.1 | 8.464 | 99.1 | 81.4 | 24.5 | 28.6 | 87 | 31 | 0.998 | 69 | 97 | 8630 | 28.6 | 110.4 | 34.1 | -0.1 | 20.3 | 0 | 43.1 | 33.9
99330 | 2130 | 7 | 2500 | 127.9 | 85 | 99.9 | 30 | 32 | 0.054 | 107 | 11.4 | 70 | 70 | 78 | 0.99 | 98.3 | 377.4 | 320.9 | 101.7 | 680.6 | 1.272 | 203.8 | 33.6 | 111.3 | 36.3 | 79.1 | 15 | 111.3 | 38.3 | 8.461 | 99.3 | 84.4 | 24.5 | 29 | 88 | 31 | 1.002 | 69 | 98 | 8650 | 28.6 | 110.4 | 34.8 | 0 | 20.4 | 0 | 43 | 33.9
99390 | 2190 | 7 | 2498 | 127.6 | 85.5 | 100.1 | 30 | 32 | 0.051 | 107 | 11.4 | 70 | 70 | 79.4 | 0.991 | 98.3 | 376.8 | 320.3 | 101.8 | 680.5 | 1.189 | 203.4 | 33.6 | 111.7 | 36.4 | 79.5 | 15 | 111.7 | 38.3 | 8.4 | 99 | 87 | 24.5 | 28.2 | 88 | 31 | 1.001 | 68.6 | 101 | 8380 | 28.6 | 110.1 | 34.6 | 0 | 20.2 | 0 | 44.1 | 33.8
99450 | 2250 | 7 | 2501 | 127.8 | 84.7 | 100 | 30 | 32.1 | 0.044 | 107 | 11.4 | 70 | 70 | 78.2 | 0.987 | 98.2 | 377.3 | 320.8 | 101.8 | 680.8 | 1.222 | 204.5 | 33.5 | 111.3 | 36.7 | 78.7 | 15 | 111.3 | 39 | 8.467 | 99.1 | 82.2 | 24.5 | 28.6 | 88 | 31 | 1.002 | 69 | 97 | 8480 | 28.6 | 110.4 | 34.6 | 0 | 19.6 | 0 | 43.7 | 33.8
99510 | 2310 | 7 | 2501 | 127.9 | 84.8 | 99.9 | 30 | 32 | 0.047 | 107 | 11.4 | 70 | 69.9 | 76.2 | 0.99 | 98.3 | 377.8 | 321.6 | 101.7 | 680.6 | 1.189 | 205.5 | 33.6 | 111.3 | 36.4 | 78.9 | 15 | 111.3 | 38.5 | 8.443 | 99.1 | 78.7 | 24.5 | 28.6 | 88 | 30 | 1 | 68.6 | 101 | 8240 | 28.6 | 109.5 | 34.8 | -0.1 | 20.6 | 0 | 43.5 | 33.9
99570 | 2370 | 7 | 2499 | 128 | 85.4 | 100 | 30 | 31.9 | 0.048 | 107 | 11.4 | 70 | 69.9 | 76 | 0.99 | 98.3 | 377.3 | 321.2 | 101.7 | 680.2 | 1.143 | 205.5 | 33.7 | 111.7 | 36.3 | 79.4 | 15 | 111.7 | 38.2 | 8.413 | 98.9 | 79.4 | 24.5 | 28.6 | 88 | 30 | 0.999 | 68.6 | 97 | 8510 | 28.6 | 110.7 | 34 | -0.1 | 19.1 | 0 | 44.1 | 33.9
99630 | 2430 | 7 | 2499 | 127.9 | 85 | 100.1 | 30 | 31.9 | 0.049 | 107 | 11.4 | 70 | 70.1 | 77 | 0.989 | 98.3 | 377.3 | 321 | 101.8 | 680.4 | 1.214 | 205.3 | 33.6 | 111.2 | 36.2 | 78.9 | 15 | 111.2 | 38.4 | 8.477 | 99.3 | 82.3 | 24.5 | 29 | 88 | 30 | 1.001 | 69 | 101 | 8410 | 28.6 | 109.8 | 34.7 | -0.1 | 20.5 | 0 | 43.2 | 33.9
99690 | 2490 | 7 | 2499 | 127.6 | 84.5 | 99.8 | 30 | 31.9 | 0.052 | 106.9 | 11.4 | 70 | 69.9 | 78.4 | 0.99 | 98.3 | 378.2 | 322.1 | 101.7 | 680.1 | 1.191 | 205.6 | 33.5 | 111.5 | 36.5 | 78.5 | 15 | 111.5 | 39 | 8.413 | 98.9 | 85.2 | 24.5 | 28.6 | 87 | 30 | 0.998 | 68.6 | 100 | 8190 | 28.6 | 110.7 | 34.1 | 0 | 18.9 | 0 | 43.9 | 33.9
99750 | 2550 | 7 | 2501 | 128.3 | 85.1 | 100 | 30 | 31.9 | 0.05 | 107 | 11.4 | 70 | 69.9 | 79.4 | 0.986 | 98.3 | 378 | 322 | 101.7 | 680.2 | 1.214 | 205.4 | 33.6 | 110.9 | 36.7 | 79.3 | 15.1 | 110.9 | 39.2 | 8.475 | 99.1 | 85.9 | 24.5 | 29.4 | 88 | 30 | 0.998 | 69 | 101 | 8360 | 28.6 | 109.5 | 34.6 | -0.1 | 20.2 | 0 | 43.5 | 33.9
99810 | 2610 | 7 | 2502 | 128.7 | 85.4 | 100.1 | 30 | 31.9 | 0.05 | 107 | 11.4 | 70 | 70.1 | 77.6 | 0.99 | 98.2 | 377.9 | 321.6 | 101.8 | 680.3 | 1.173 | 203.7 | 33.8 | 111.2 | 36.3 | 79.5 | 15 | 111.2 | 39.1 | 8.468 | 99.1 | 81 | 24.5 | 29 | 88 | 30 | 1.002 | 68.6 | 97 | 8580 | 28.6 | 110.4 | 34.7 | 0 | 20.1 | 0 | 43.1 | 33.9
99870 | 2670 | 7 | 2499 | 127.9 | 84.9 | 99.9 | 30 | 31.9 | 0.05 | 107 | 11.4 | 70 | 70 | 76.1 | 0.992 | 98.3 | 378 | 321.8 | 101.7 | 680 | 1.173 | 203.9 | 33.6 | 111 | 36.4 | 78.8 | 15.1 | 111 | 38.6 | 8.445 | 99.2 | 78.6 | 24.5 | 29.4 | 88 | 30 | 0.997 | 68.6 | 98 | 8550 | 28.6 | 112 | 34.1 | -0.1 | 20.8 | 0 | 43.1 | 33.9
99930 | 2730 | 7 | 2499 | 128.1 | 84.5 | 100 | 30 | 31.9 | 0.053 | 107.1 | 11.4 | 70 | 70.1 | 76.2 | 0.989 | 98.3 | 378.4 | 322.3 | 101.6 | 679.7 | 1.206 | 201.1 | 33.7 | 111 | 36.5 | 78.6 | 15 | 111 | 38.6 | 8.48 | 99.1 | 80 | 24.5 | 29 | 87 | 30 | 1 | 68.6 | 97 | 8700 | 28.6 | 112 | 34 | -0.1 | 20.5 | 0 | 43.1 | 33.9
99990 | 2790 | 7 | 2498 | 127.9 | 85.1 | 100.1 | 30 | 32 | 0.054 | 107 | 11.3 | 70 | 70 | 77.3 | 0.99 | 98.3 | 378 | 322.2 | 101.8 | 680.1 | 1.132 | 200.3 | 33.6 | 111.7 | 36.6 | 79.3 | 15 | 111.7 | 39.2 | 8.448 | 98.9 | 83.1 | 24.5 | 28.6 | 88 | 31 | 1.003 | 68.6 | 101 | 8360 | 28.6 | 110.1 | 34.8 | -0.1 | 19.2 | 0 | 44.1 | 33.9
100050 | 2850 | 7 | 2501 | 128.5 | 85.3 | 100.1 | 30 | 32 | 0.052 | 107 | 11.2 | 70 | 70 | 78.8 | 0.989 | 98.3 | 377.9 | 321.9 | 101.9 | 680.2 | 1.2 | 200.7 | 33.7 | 111 | 36.7 | 79.3 | 15 | 111 | 39.2 | 8.476 | 99.2 | 86 | 24.5 | 28.6 | 88 | 31 | 1.001 | 68.6 | 98 | 8700 | 28.6 | 112 | 34.6 | -0.1 | 20.2 | 0 | 43.1 | 34
100110 | 2910 | 7 | 2498 | 127.9 | 84.6 | 99.8 | 30 | 32.1 | 0.049 | 107 | 11.2 | 70 | 70 | 78.9 | 0.99 | 98.2 | 378.8 | 322.7 | 101.7 | 680.2 | 1.156 | 201.1 | 33.6 | 111.5 | 36.8 | 78.6 | 15 | 111.5 | 39.2 | 8.458 | 99 | 84.4 | 24.5 | 28.2 | 88 | 31 | 0.999 | 68.6 | 97 | 8650 | 28.6 | 111 | 34.2 | -0.1 | 19.4 | 0 | 43.7 | 33.9
100170 | 2970 | 7 | 2500 | 128.4 | 84.9 | 100 | 30 | 32.1 | 0.045 | 107.1 | 11.2 | 70 | 70 | 76.9 | 0.991 | 98.2 | 378.6 | 322.8 | 101.7 | 680.2 | 1.142 | 202.2 | 33.7 | 111 | 36.5 | 79 | 15 | 111 | 38.6 | 8.467 | 99.3 | 79.8 | 24.5 | 28.6 | 88 | 31 | 1.001 | 69 | 101 | 8650 | 28.6 | 109.5 | 34.7 | 0 | 20.4 | 0 | 43.1 | 33.9
100230 | 3030 | 7 | 2501 | 128.3 | 85.4 | 100.1 | 30 | 32 | 0.046 | 107 | 11.1 | 70 | 70 | 76 | 0.987 | 98.3 | 378.3 | 322.3 | 101.9 | 680.3 | 1.165 | 201.6 | 33.7 | 111 | 36.3 | 79.4 | 15 | 111 | 38 | 8.488 | 99.2 | 79.1 | 24.5 | 29 | 88 | 31 | 1 | 69 | 101 | 8330 | 28.6 | 109.5 | 34.7 | 0 | 20.4 | 0 | 43.4 | 33.9
100290 | 3090 | 7 | 2502 | 128.5 | 84.7 | 100 | 30 | 32 | 0.048 | 107 | 11.1 | 70 | 70 | 76.5 | 0.99 | 98.3 | 378.5 | 322.6 | 101.9 | 680.2 | 1.149 | 200.8 | 33.7 | 111.1 | 36.6 | 78.7 | 15.1 | 111.1 | 38.4 | 8.476 | 99.1 | 80.9 | 24.5 | 29 | 88 | 31 | 1 | 69 | 102 | 8430 | 28.6 | 109.5 | 34.7 | -0.1 | 20.8 | 0 | 43.4 | 33.9
100350 | 3150 | 7 | 2501 | 128.7 | 84.6 | 99.9 | 30 | 32 | 0.05 | 107 | 11.2 | 70 | 70 | 77.9 | 0.989 | 98.3 | 378.9 | 323.2 | 101.8 | 679.7 | 1.118 | 201.4 | 33.8 | 110.9 | 36.3 | 78.8 | 15 | 110.9 | 38.6 | 8.485 | 99 | 84.1 | 24.5 | 28.6 | 87 | 31 | 0.997 | 68.6 | 98 | 8730 | 28.6 | 111.7 | 34.7 | -0.1 | 20.3 | 0 | 43.7 | 33.9
100410 | 3210 | 7 | 2500 | 128.2 | 85.2 | 100 | 30 | 32.1 | 0.052 | 107 | 11.2 | 70 | 69.9 | 79.3 | 0.989 | 98.3 | 378.9 | 323.4 | 101.8 | 680 | 1.149 | 201.1 | 33.6 | 111.3 | 36.7 | 79.2 | 15 | 111.3 | 39 | 8.462 | 98.9 | 86.9 | 24.5 | 28.6 | 88 | 31 | 1.002 | 68.6 | 101 | 8650 | 28.6 | 110.4 | 34.7 | 0 | 20.1 | 0 | 44.1 | 33.9
100470 | 3270 | 7 | 2500 | 128.1 | 85.5 | 100.1 | 30 | 32 | 0.052 | 107 | 11.2 | 70 | 70 | 78.4 | 0.991 | 98.2 | 378.8 | 322.9 | 101.9 | 680 | 1.157 | 200.6 | 33.6 | 111.7 | 36.5 | 79.5 | 15 | 111.7 | 38.7 | 8.435 | 98.8 | 82.4 | 24.5 | 28.2 | 88 | 30 | 1.001 | 68.6 | 101 | 8630 | 28.6 | 110.1 | 34 | -0.1 | 19.2 | 0 | 43.8 | 33.9
100530 | 3330 | 7 | 2499 | 127.8 | 85 | 100 | 30 | 32 | 0.053 | 107 | 11.2 | 70 | 70.1 | 76.1 | 0.988 | 98.2 | 379.2 | 323.4 | 101.8 | 679.5 | 1.165 | 200.8 | 33.6 | 111.7 | 36.7 | 79 | 15 | 111.7 | 38.9 | 8.472 | 98.7 | 78.2 | 24.5 | 28.6 | 88 | 30 | 1.002 | 68.6 | 97 | 8770 | 28.6 | 110.7 | 34.6 | -0.1 | 19.6 | 0 | 44.2 | 33.9
100590 | 3390 | 7 | 2501 | 128.2 | 84.6 | 99.9 | 30 | 32 | 0.048 | 107 | 11.2 | 70 | 70 | 75.8 | 0.99 | 98.3 | 379.5 | 323.9 | 101.8 | 679.6 | 1.147 | 201.2 | 33.7 | 111.2 | 36.6 | 78.5 | 15.1 | 111.2 | 38.7 | 8.459 | 98.9 | 78.7 | 24.5 | 29 | 87 | 30 | 1 | 68.6 | 97 | 8850 | 28.6 | 110.7 | 34.7 | -0.1 | 19.6 | 0 | 43.6 | 33.9
100650 | 3450 | 7 | 2500 | 128.1 | 84.9 | 100.1 | 30 | 32 | 0.049 | 107 | 11.3 | 70 | 70 | 76.6 | 0.991 | 98.3 | 379.6 | 324 | 101.8 | 679.7 | 1.162 | 201.2 | 33.6 | 111.4 | 36.9 | 79.1 | 15 | 111.4 | 39.1 | 8.447 | 98.8 | 81.1 | 24.5 | 28.6 | 88 | 30 | 0.999 | 68.6 | 97 | 8630 | 28.6 | 110.7 | 34.6 | -0.1 | 19.2 | 0 | 43.9 | 33.9
100710 | 3510 | 7 | 2501 | 128.3 | 85.6 | 100.1 | 30 | 32 | 0.043 | 107 | 11.3 | 70 | 70 | 77.7 | 0.988 | 98.3 | 379.2 | 323.5 | 101.8 | 679.8 | 1.175 | 200.3 | 33.6 | 111 | 36.7 | 79.6 | 15 | 111 | 39 | 8.478 | 99.1 | 83.6 | 24.5 | 28.6 | 88 | 30 | 1 | 68.6 | 101 | 8480 | 28.6 | 109.8 | 34.6 | -0.1 | 20.4 | 0 | 43 | 33.9
100770 | 3570 | 7 | 2500 | 128 | 85 | 100 | 30 | 32 | 0.048 | 107 | 11.3 | 70 | 70.1 | 78.8 | 0.99 | 98.3 | 379.3 | 323.7 | 101.8 | 679.5 | 1.148 | 202.4 | 33.6 | 111.5 | 36.3 | 78.9 | 15 | 111.5 | 38.6 | 8.461 | 98.8 | 85.8 | 24.5 | 28.6 | 88 | 30 | 1 | 68.6 | 101 | 8480 | 28.6 | 110.1 | 34.7 | -0.1 | 19.2 | 0 | 44.2 | 33.9
111630 | 30 | 8 | 2503 | 128.7 | 85.4 | 99.9 | 30 | 32 | 0.052 | 107 | 11.2 | 70 | 69.8 | 72 | 0.988 | 98.3 | 369.5 | 310.7 | 101.4 | 684.1 | 1.689 | 202.4 | 33.7 | 111.3 | 35.9 | 79.8 | 15 | 111.3 | 35.5 | 8.397 | 99.4 | 83.8 | 24.5 | 28.6 | 88 | 31 | 0.999 | 69 | 98 | 8530 | 28.6 | 110.4 | 34.7 | 0 | 20.6 | 0 | 43.3 | 33.6
111690 | 90 | 8 | 2501 | 128.4 | 85.5 | 100 | 30 | 32.1 | 0.052 | 107 | 11.2 | 70 | 70 | 73.2 | 0.99 | 98.3 | 369.1 | 310.2 | 101.5 | 684.6 | 1.638 | 201.5 | 33.7 | 111.3 | 36.7 | 79.5 | 15.1 | 111.3 | 35.9 | 8.379 | 99.3 | 85.3 | 24.5 | 29 | 88 | 31 | 1.001 | 69 | 98 | 8580 | 28.6 | 110.7 | 34.7 | -0.2 | 20 | 0 | 43.6 | 33.7
111750 | 150 | 8 | 2500 | 128.2 | 85 | 100 | 30 | 32 | 0.052 | 107 | 11.2 | 70 | 69.9 | 74.4 | 0.992 | 98.3 | 369.4 | 310.7 | 101.5 | 684.2 | 1.595 | 202 | 33.6 | 111.1 | 36.7 | 79.3 | 15 | 111.1 | 35.5 | 8.363 | 99.3 | 86.7 | 24.5 | 29 | 88 | 31 | 1 | 69.4 | 101 | 8210 | 28.6 | 109.5 | 34 | -0.1 | 19.9 | 0 | 43.4 | 33.7
111810 | 210 | 8 | 2501 | 128.1 | 85.7 | 100 | 30 | 32 | 0.05 | 107 | 11.3 | 70 | 70 | 74 | 0.988 | 98.3 | 369.2 | 310.6 | 101.6 | 684.3 | 1.64 | 202.6 | 33.6 | 111.1 | 36.2 | 79.8 | 15 | 111.1 | 35.5 | 8.405 | 99.4 | 83.7 | 24.5 | 29 | 88 | 31 | 1.002 | 69 | 98 | 8630 | 28.6 | 110.4 | 34.7 | -0.1 | 20.4 | 0 | 43.4 | 33.7
111870 | 270 | 8 | 2500 | 127.9 | 84.7 | 99.9 | 30 | 32 | 0.047 | 107.1 | 11.3 | 70 | 69.9 | 72.5 | 0.99 | 98.3 | 369.8 | 311.4 | 101.5 | 684.2 | 1.551 | 202.3 | 33.6 | 111.1 | 36.2 | 78.9 | 14.9 | 111.1 | 35.7 | 8.382 | 99.3 | 80.5 | 24.5 | 29 | 88 | 31 | 1.002 | 69.4 | 102 | 8260 | 28.6 | 109.5 | 34 | -0.2 | 19.8 | 0 | 43.8 | 33.7
111930 | 330 | 8 | 2499 | 127.8 | 85.3 | 99.9 | 30 | 32 | 0.052 | 107 | 11.3 | 70 | 69.9 | 72.2 | 0.989 | 98.3 | 370.3 | 312.1 | 101.4 | 683.9 | 1.574 | 204 | 33.6 | 111 | 36.1 | 79.6 | 15 | 111.1 | 35.7 | 8.393 | 99.3 | 80.4 | 24.5 | 28.6 | 88 | 31 | 1 | 69 | 98 | 8700 | 28.6 | 110.4 | 34.1 | -0.2 | 19.1 | 0 | 43.9 | 33.7
111990 | 390 | 8 | 2500 | 127.9 | 85.3 | 100.1 | 30 | 32 | 0.052 | 107 | 11.3 | 70 | 70 | 73 | 0.99 | 98.3 | 370 | 311.8 | 101.6 | 683.7 | 1.576 | 202.3 | 33.6 | 111.1 | 36.2 | 79.4 | 15 | 111.1 | 35.9 | 8.395 | 99.3 | 82.2 | 24.5 | 29.4 | 88 | 31 | 1.001 | 69 | 102 | 8480 | 28.6 | 109.8 | 34 | -0.1 | 20.1 | 0 | 43.4 | 33.7
112050 | 450 | 8 | 2500 | 128.2 | 84.6 | 100 | 30 | 32 | 0.049 | 107 | 11.3 | 70 | 69.9 | 73.8 | 0.991 | 98.3 | 370.3 | 312.4 | 101.5 | 683.8 | 1.511 | 202 | 33.6 | 111.1 | 36 | 78.7 | 15 | 111.1 | 36 | 8.382 | 99.3 | 83.9 | 24.5 | 29 | 88 | 31 | 1 | 69 | 102 | 8480 | 28.6 | 109.5 | 34.7 | -0.1 | 20 | 0 | 43.5 | 33.7
112110 | 510 | 8 | 2499 | 127.9 | 85.2 | 99.9 | 30 | 32 | 0.051 | 107 | 11.4 | 70 | 70 | 74.9 | 0.988 | 98.3 | 370.9 | 313.1 | 101.5 | 683.7 | 1.5 | 204.4 | 33.6 | 111.5 | 35.9 | 79.4 | 15 | 111.5 | 36.1 | 8.412 | 99 | 85.7 | 24.5 | 28.6 | 88 | 31 | 1.002 | 68.6 | 98 | 8630 | 28.6 | 110.7 | 34.4 | -0.2 | 19.2 | 0 | 44.4 | 33.7
112170 | 570 | 8 | 2500 | 128 | 85.4 | 100.1 | 30 | 32 | 0.048 | 107 | 11.4 | 70 | 70 | 75.5 | 0.989 | 98.3 | 370.7 | 312.8 | 101.6 | 684 | 1.481 | 202.6 | 33.6 | 111.1 | 36.9 | 79.5 | 15 | 111.1 | 35.8 | 8.421 | 99.4 | 85.8 | 24.5 | 29.4 | 88 | 31 | 0.998 | 69 | 98 | 8650 | 28.6 | 112 | 34.1 | -0.1 | 20.4 | 0 | 43.3 | 33.7
112230 | 630 | 8 | 2499 | 128 | 84.9 | 100 | 30 | 32 | 0.05 | 107 | 11.4 | 70 | 70 | 74.3 | 0.991 | 98.3 | 371.1 | 313.2 | 101.6 | 683.8 | 1.457 | 202.4 | 33.6 | 111.4 | 36.6 | 79 | 15 | 111.5 | 36.5 | 8.401 | 99.3 | 82.5 | 24.5 | 29 | 88 | 31 | 1.001 | 69 | 102 | 8530 | 28.6 | 110.7 | 34.7 | -0.1 | 20.4 | 0 | 43.5 | 33.7
112290 | 690 | 8 | 2501 | 128.2 | 84.7 | 99.9 | 30 | 32 | 0.051 | 106.9 | 11.4 | 70 | 69.9 | 73.4 | 0.988 | 98.3 | 371.9 | 314.1 | 101.5 | 683.7 | 1.445 | 202 | 33.6 | 111.1 | 36.8 | 78.9 | 15.1 | 111.1 | 35.5 | 8.438 | 99.3 | 81 | 24.5 | 29 | 87 | 31 | 1.004 | 69 | 101 | 8310 | 28.6 | 109.8 | 34 | -0.1 | 20.1 | 0 | 43.4 | 33.7
112350 | 750 | 8 | 2501 | 128.5 | 85.2 | 100 | 30 | 32 | 0.05 | 107 | 11.4 | 70 | 70 | 73.9 | 0.99 | 98.3 | 371.9 | 314.3 | 101.5 | 683.6 | 1.405 | 201.2 | 33.7 | 111.1 | 36.7 | 79.3 | 15 | 111.1 | 35.6 | 8.405 | 99.2 | 82.2 | 24.5 | 29 | 88 | 31 | 0.999 | 69 | 101 | 8630 | 28.6 | 110.7 | 34.8 | -0.1 | 19.5 | 0 | 44 | 33.7
112410 | 810 | 8 | 2499 | 128.6 | 85.4 | 100.1 | 30 | 32 | 0.045 | 107 | 11.4 | 70 | 70.1 | 74.9 | 0.988 | 98.3 | 371.4 | 313.9 | 101.6 | 683.5 | 1.366 | 201.6 | 33.8 | 111 | 36.7 | 79.6 | 15.1 | 111 | 35.5 | 8.466 | 99.4 | 84.1 | 24.5 | 29 | 88 | 31 | 1.001 | 69 | 101 | 8290 | 28.6 | 109.8 | 34.7 | -0.2 | 20.1 | 0 | 43.3 | 33.7
112470 | 870 | 8 | 2501 | 128 | 85.2 | 99.9 | 30 | 32 | 0.057 | 107 | 11.4 | 70 | 69.9 | 76.1 | 0.99 | 98.3 | 372.1 | 314.5 | 101.5 | 683.7 | 1.405 | 201.4 | 33.6 | 111.2 | 36.9 | 79.3 | 15 | 111.2 | 35.6 | 8.42 | 99.2 | 85.9 | 24.5 | 29 | 88 | 31 | 1.002 | 69 | 98 | 8510 | 28.6 | 112 | 34.7 | -0.1 | 20.4 | 0 | 43.4 | 33.7
112530 | 930 | 8 | 2499 | 127.9 | 84.8 | 99.9 | 30 | 32 | 0.052 | 107 | 11.4 | 70 | 69.9 | 76.6 | 0.991 | 98.3 | 372.7 | 315.2 | 101.5 | 683.5 | 1.372 | 201.3 | 33.6 | 111.4 | 36.4 | 78.8 | 14.9 | 111.4 | 35.8 | 8.407 | 98.9 | 84.9 | 24.5 | 28.6 | 88 | 31 | 0.998 | 69 | 98 | 8750 | 28.6 | 110.4 | 34.7 | 0 | 19.2 | 0 | 44.2 | 33.7
112590 | 990 | 8 | 2502 | 128.3 | 84.8 | 100 | 30 | 32 | 0.052 | 107 | 11.4 | 70 | 69.9 | 75.1 | 0.988 | 98.3 | 372.8 | 315.5 | 101.5 | 683.7 | 1.342 | 201.8 | 33.6 | 111.6 | 36.6 | 78.9 | 15 | 111.6 | 35.9 | 8.449 | 99.1 | 80.6 | 24.5 | 28.6 | 87 | 31 | 1 | 69 | 101 | 8730 | 28.6 | 110.7 | 34.7 | -0.1 | 20.4 | 0 | 43.6 | 33.7
112650 | 1050 | 8 | 2500 | 128.1 | 85.2 | 100.1 | 30 | 31.9 | 0.046 | 107 | 11.4 | 70 | 69.9 | 74 | 0.991 | 98.3 | 372.4 | 315.3 | 101.5 | 683.3 | 1.341 | 200.8 | 33.6 | 111.5 | 36.7 | 79.4 | 15 | 111.5 | 35.4 | 8.421 | 99.2 | 79.1 | 24.5 | 29 | 88 | 30 | 1.002 | 69 | 102 | 8290 | 28.6 | 110.1 | 34.7 | -0.1 | 20.6 | 0 | 43.5 | 33.7
112710 | 1110 | 8 | 2500 | 128.1 | 85.4 | 100 | 30 | 32 | 0.05 | 107 | 11.3 | 70 | 70 | 74.4 | 0.989 | 98.3 | 372.6 | 315.4 | 101.6 | 683.6 | 1.322 | 200.7 | 33.6 | 111.4 | 35.8 | 79.4 | 15 | 111.4 | 35.7 | 8.456 | 99.3 | 80.6 | 24.5 | 29 | 88 | 31 | 0.999 | 69 | 102 | 8410 | 28.6 | 110.1 | 34.7 | -0.1 | 20.9 | 0 | 43.4 | 33.7
112770 | 1170 | 8 | 2501 | 128.4 | 85 | 100 | 30 | 32 | 0.051 | 107 | 11.3 | 70 | 69.9 | 75.7 | 0.99 | 98.3 | 373.2 | 315.9 | 101.6 | 683.3 | 1.308 | 201.8 | 33.7 | 111.1 | 35.5 | 78.9 | 15 | 111.1 | 35.9 | 8.446 | 99.3 | 83 | 24.5 | 29 | 88 | 30 | 1 | 69 | 98 | 8650 | 28.6 | 110.4 | 34.7 | -0.1 | 20.2 | 0 | 43.4 | 33.7
112830 | 1230 | 8 | 2500 | 128.2 | 84.6 | 99.9 | 30 | 32 | 0.05 | 107 | 11.2 | 70 | 69.9 | 76.9 | 0.991 | 98.3 | 373.5 | 316.6 | 101.5 | 683.3 | 1.287 | 202.4 | 33.6 | 111.2 | 35.9 | 78.7 | 15 | 111.2 | 35.9 | 8.429 | 99.2 | 85.1 | 24.5 | 28.6 | 87 | 31 | 1.001 | 69 | 102 | 8380 | 28.6 | 109.8 | 34.7 | -0.1 | 20.3 | 0 | 43.2 | 33.7
112890 | 1290 | 8 | 2501 | 128.2 | 84.8 | 100 | 30 | 32 | 0.049 | 107 | 11.2 | 70 | 70 | 77.9 | 0.987 | 98.3 | 373.7 | 316.9 | 101.4 | 683.2 | 1.258 | 202.6 | 33.6 | 111.8 | 36.6 | 78.9 | 15 | 111.8 | 36.1 | 8.441 | 98.9 | 85.6 | 24.5 | 28.2 | 87 | 31 | 1.002 | 68.6 | 101 | 8330 | 28.6 | 108.8 | 34 | -0.2 | 20 | 0 | 43.9 | 33.7
112950 | 1350 | 8 | 2499 | 128.2 | 85.3 | 100.1 | 30 | 32 | 0.048 | 107 | 11.2 | 70 | 69.9 | 76.4 | 0.989 | 98.3 | 373.2 | 316.6 | 101.6 | 683.3 | 1.222 | 201.9 | 33.7 | 111.2 | 35.9 | 79.4 | 15 | 111.2 | 35.6 | 8.425 | 99.1 | 81.4 | 24.5 | 28.6 | 88 | 31 | 1 | 69 | 98 | 8650 | 28.6 | 110.7 | 34.7 | -0.1 | 20.5 | 0 | 43.2 | 33.7
113010 | 1410 | 8 | 2499 | 128.1 | 85.3 | 100 | 30 | 32 | 0.05 | 107 | 11.2 | 70 | 70 | 75.1 | 0.99 | 98.3 | 373.5 | 316.9 | 101.5 | 683.2 | 1.234 | 202.3 | 33.7 | 111.7 | 36 | 79.5 | 15 | 111.7 | 35.4 | 8.438 | 99 | 79.2 | 24.5 | 28.6 | 88 | 31 | 0.998 | 69 | 101 | 8380 | 28.6 | 108.5 | 34.7 | -0.1 | 20.7 | 0 | 43.6 | 33.7
113070 | 1470 | 8 | 2498 | 127.7 | 84.9 | 100 | 30 | 32 | 0.053 | 107 | 11.2 | 70 | 70 | 75.3 | 0.989 | 98.4 | 373.7 | 317.1 | 101.5 | 683.2 | 1.239 | 202.4 | 33.6 | 111.7 | 35.8 | 78.9 | 14.9 | 111.7 | 35.5 | 8.455 | 99.1 | 80.5 | 24.5 | 28.6 | 88 | 31 | 0.999 | 68.6 | 98 | 8820 | 28.6 | 111 | 34.8 | 0 | 20.8 | 0 | 43.7 | 33.7
113130 | 1530 | 8 | 2501 | 128.3 | 84.6 | 100 | 30 | 32 | 0.051 | 107 | 11.2 | 70 | 70 | 76.3 | 0.99 | 98.4 | 374.4 | 317.9 | 101.5 | 683.1 | 1.25 | 202.1 | 33.7 | 110.9 | 36.4 | 78.6 | 15 | 111 | 35.6 | 8.444 | 99.1 | 82.9 | 24.5 | 29 | 87 | 31 | 1.002 | 69 | 97 | 8650 | 28.6 | 112 | 34.7 | -0.1 | 19.9 | 0 | 43.9 | 33.7
113190 | 1590 | 8 | 2501 | 128.2 | 85.4 | 100 | 30 | 32 | 0.055 | 107 | 11.2 | 70 | 69.9 | 77.4 | 0.988 | 98.4 | 374.4 | 317.9 | 101.4 | 683.2 | 1.228 | 202.4 | 33.6 | 111.6 | 36.4 | 79.5 | 15.1 | 111.6 | 35.8 | 8.459 | 99.1 | 85 | 24.5 | 28.6 | 88 | 30 | 1 | 69 | 101 | 8360 | 28.6 | 110.1 | 34 | 0 | 20.6 | 0 | 43.3 | 33.7
113250 | 1650 | 8 | 2498 | 127.7 | 85.2 | 100.1 | 30 | 32 | 0.047 | 107 | 11.3 | 70 | 69.9 | 78.7 | 0.989 | 98.4 | 373.9 | 317.3 | 101.5 | 683.1 | 1.237 | 201.4 | 33.6 | 111.6 | 36.2 | 79.2 | 15 | 111.6 | 35.7 | 8.441 | 99 | 86.9 | 24.5 | 28.6 | 88 | 31 | 1.001 | 69 | 101 | 8330 | 28.6 | 108.5 | 34.8 | -0.2 | 20.7 | 0 | 43.5 | 33.7
113310 | 1710 | 8 | 2500 | 128.3 | 84.6 | 99.9 | 30 | 31.9 | 0.049 | 107 | 11.3 | 70 | 69.9 | 78 | 0.991 | 98.3 | 375 | 318.3 | 101.4 | 683.2 | 1.227 | 201.7 | 33.7 | 111.1 | 36.3 | 78.6 | 15 | 111.1 | 36.1 | 8.439 | 98.9 | 83.7 | 24.5 | 28.6 | 87 | 31 | 1.001 | 69 | 101 | 8330 | 28.6 | 109.8 | 34.8 | -0.2 | 19.2 | 0 | 44 | 33.7
113370 | 1770 | 8 | 2500 | 128.4 | 84.9 | 99.9 | 30 | 32 | 0.045 | 107 | 11.3 | 70 | 70 | 76.5 | 0.987 | 98.4 | 375 | 318.6 | 101.4 | 683.1 | 1.213 | 201.5 | 33.7 | 111 | 36.2 | 79 | 15 | 111 | 36 | 8.495 | 99.1 | 80.5 | 24.5 | 28.6 | 88 | 31 | 1 | 69 | 101 | 8310 | 28.6 | 109.8 | 34 | 0 | 19.6 | 0 | 43.5 | 33.7
113430 | 1830 | 8 | 2498 | 128.1 | 85.4 | 100.1 | 30 | 32 | 0.05 | 107 | 11.3 | 70 | 70 | 76.1 | 0.99 | 98.4 | 374.5 | 318.2 | 101.6 | 683.5 | 1.188 | 201.6 | 33.7 | 111.2 | 36.2 | 79.5 | 15 | 111.2 | 36 | 8.441 | 99 | 80.8 | 24.5 | 28.6 | 88 | 31 | 1.001 | 69 | 101 | 8360 | 28.6 | 110.1 | 34.1 | -0.1 | 19.2 | 0 | 44.1 | 33.7
113490 | 1890 | 8 | 2498 | 128.3 | 84.9 | 99.9 | 30 | 32 | 0.048 | 107 | 11.3 | 70 | 70.1 | 76.9 | 0.989 | 98.4 | 374.8 | 318.5 | 101.5 | 683.1 | 1.2 | 202.4 | 33.8 | 111 | 36.2 | 78.9 | 15 | 111 | 35.5 | 8.457 | 98.9 | 83 | 24.5 | 28.6 | 88 | 31 | 0.999 | 68.6 | 101 | 8530 | 28.6 | 109.8 | 34.1 | -0.2 | 19.4 | 0 | 43.8 | 33.7
113550 | 1950 | 8 | 2498 | 127.7 | 84.6 | 99.9 | 30 | 32 | 0.05 | 107 | 11.3 | 70 | 69.9 | 78 | 0.989 | 98.4 | 375.3 | 319 | 101.4 | 683.2 | 1.207 | 202.6 | 33.6 | 111.3 | 36.1 | 78.6 | 15 | 111.3 | 35.6 | 8.454 | 98.8 | 85.2 | 24.5 | 28.6 | 87 | 31 | 1.002 | 69 | 101 | 8310 | 28.6 | 109.8 | 34.7 | -0.1 | 19.3 | 0 | 44.3 | 33.7
113610 | 2010 | 8 | 2500 | 127.9 | 85.1 | 100.1 | 30 | 32 | 0.049 | 107 | 11.3 | 70 | 70 | 79.1 | 0.991 | 98.4 | 375.1 | 318.9 | 101.5 | 683.3 | 1.199 | 201.7 | 33.6 | 111.6 | 36.1 | 79.2 | 15.1 | 111.6 | 35.8 | 8.432 | 99 | 87.1 | 24.5 | 28.6 | 88 | 31 | 1.002 | 68.6 | 101 | 8630 | 28.6 | 110.1 | 34 | -0.1 | 20.4 | 0 | 43.7 | 33.7
113670 | 2070 | 8 | 2501 | 128.3 | 85.5 | 100.1 | 30 | 32 | 0.046 | 107.1 | 11.3 | 70 | 69.9 | 78.3 | 0.988 | 98.4 | 375.1 | 318.8 | 101.7 | 683.4 | 1.192 | 202.6 | 33.7 | 111.1 | 36 | 79.5 | 15 | 111.1 | 35.8 | 8.477 | 98.9 | 83.6 | 24.5 | 28.6 | 88 | 31 | 1 | 68.6 | 101 | 8680 | 28.6 | 110.1 | 34.6 | -0.1 | 19.1 | 0 | 44.1 | 33.7
113730 | 2130 | 8 | 2497 | 127.3 | 84.9 | 100 | 30 | 32 | 0.051 | 107 | 11.3 | 70 | 71.5 | 76.5 | 0.989 | 98.4 | 375.3 | 319 | 101.6 | 683.3 | 1.192 | 202.1 | 33.5 | 111.5 | 36.1 | 79.1 | 15 | 111.5 | 35.7 | 8.433 | 98.9 | 80.2 | 24.5 | 28.6 | 88 | 31 | 1.002 | 69 | 101 | 8550 | 28.6 | 108.5 | 34.7 | -0.2 | 20.7 | 0 | 43.5 | 33.7
113790 | 2190 | 8 | 2499 | 128 | 84.6 | 99.9 | 30 | 32 | 0.051 | 107 | 11.4 | 70 | 71.6 | 76.1 | 0.991 | 98.4 | 375.7 | 319.6 | 101.5 | 683.2 | 1.184 | 202.5 | 33.7 | 110.9 | 36 | 78.7 | 15 | 110.9 | 36.2 | 8.469 | 99 | 80.5 | 24.5 | 29 | 87 | 31 | 1 | 69 | 101 | 8580 | 28.6 | 109.5 | 34.6 | 0 | 19.2 | 0 | 43.8 | 33.7
113850 | 2250 | 8 | 2498 | 127.7 | 84.9 | 100 | 30 | 32 | 0.052 | 107 | 11.4 | 70 | 71.6 | 76.8 | 0.989 | 98.4 | 375.7 | 319.7 | 101.5 | 683.1 | 1.186 | 202.9 | 33.6 | 111.6 | 36.4 | 79.2 | 15 | 111.6 | 35.4 | 8.438 | 98.9 | 82.7 | 24.5 | 28.6 | 88 | 31 | 1.002 | 68.6 | 102 | 8550 | 28.6 | 108.5 | 34.7 | -0.1 | 20.8 | 0 | 43.7 | 33.7
113910 | 2310 | 8 | 2500 | 128 | 85.5 | 100.1 | 30 | 32 | 0.052 | 107 | 11.4 | 70 | 71.4 | 77.9 | 0.99 | 98.4 | 375.3 | 319.1 | 101.6 | 683.5 | 1.173 | 206.3 | 33.6 | 111.3 | 36.4 | 79.6 | 15 | 111.3 | 35.5 | 8.43 | 99.1 | 84.9 | 24.5 | 29 | 88 | 31 | 1.004 | 69 | 97 | 8210 | 28.6 | 109.8 | 34.7 | -0.1 | 20.6 | 0 | 43.3 | 33.7
113970 | 2370 | 8 | 2501 | 128.4 | 85.1 | 99.9 | 30 | 32 | 0.052 | 107 | 11.4 | 70 | 69.8 | 78.9 | 0.988 | 98.4 | 376 | 319.8 | 101.6 | 683.3 | 1.184 | 207.5 | 33.7 | 111 | 35.9 | 79 | 15 | 110.9 | 35.4 | 8.477 | 99 | 86.9 | 24.5 | 28.6 | 88 | 31 | 1.001 | 68.6 | 97 | 8630 | 28.6 | 112 | 34.1 | -0.1 | 19.8 | 0 | 43.8 | 33.7
114030 | 2430 | 8 | 2500 | 128.2 | 84.5 | 99.9 | 30 | 32 | 0.048 | 107.1 | 11.4 | 70 | 69.8 | 78.4 | 0.99 | 98.4 | 376.3 | 320.2 | 101.4 | 683.4 | 1.14 | 205.4 | 33.7 | 111 | 35.5 | 78.6 | 15 | 111 | 35.2 | 8.47 | 98.9 | 84.2 | 24.5 | 28.6 | 87 | 31 | 1.001 | 68.6 | 97 | 8600 | 28.6 | 110.4 | 34.7 | -0.1 | 19.4 | 0 | 44 | 33.7
114090 | 2490 | 8 | 2497 | 127.5 | 85 | 100 | 30 | 31.9 | 0.052 | 107 | 11.4 | 70 | 69.8 | 76.8 | 0.991 | 98.4 | 376.1 | 320.3 | 101.5 | 683.1 | 1.164 | 204.9 | 33.6 | 111.2 | 35.6 | 79.2 | 15 | 111.2 | 35.3 | 8.42 | 98.8 | 80.8 | 24.5 | 28.6 | 88 | 31 | 0.999 | 68.6 | 97 | 8550 | 28.6 | 110.7 | 34.7 | -0.1 | 19.8 | 0 | 44.2 | 33.7
114150 | 2550 | 8 | 2499 | 127.8 | 85.4 | 100.1 | 30 | 31.9 | 0.052 | 107 | 11.4 | 70 | 69.8 | 76.2 | 0.986 | 98.4 | 375.7 | 319.8 | 101.7 | 683.1 | 1.179 | 202.1 | 33.6 | 111.4 | 36 | 79.4 | 15.1 | 111.4 | 34.9 | 8.458 | 98.9 | 80.7 | 24.5 | 28.2 | 88 | 31 | 1.002 | 68.6 | 97 | 8820 | 28.6 | 110.7 | 34.7 | -0.1 | 19.1 | 0 | 43.9 | 33.7
114210 | 2610 | 8 | 2501 | 128.2 | 84.7 | 99.9 | 30 | 31.9 | 0.053 | 106.9 | 11.4 | 70 | 69.8 | 76.8 | 0.99 | 98.4 | 376.5 | 320.5 | 101.6 | 683.1 | 1.197 | 201.9 | 33.6 | 111.2 | 35.9 | 78.7 | 15 | 111.2 | 34.6 | 8.451 | 98.8 | 82.7 | 24.5 | 28.6 | 88 | 31 | 1 | 68.6 | 97 | 8850 | 28.6 | 110.4 | 34.7 | -0.1 | 19.4 | 0 | 44.2 | 33.8
114270 | 2670 | 8 | 2499 | 128 | 84.7 | 100 | 30 | 31.9 | 0.05 | 107 | 11.4 | 70 | 69.8 | 77.9 | 0.989 | 98.4 | 376.6 | 320.7 | 101.6 | 683.1 | 1.192 | 201.4 | 33.6 | 111.4 | 35.4 | 78.8 | 15 | 111.4 | 35.1 | 8.457 | 98.7 | 85 | 24.5 | 28.6 | 87 | 31 | 0.999 | 68.6 | 101 | 8210 | 28.6 | 110.1 | 34.7 | -0.2 | 19.3 | 0 | 44.3 | 33.7
114330 | 2730 | 8 | 2500 | 127.9 | 85.4 | 100.1 | 30 | 32 | 0.053 | 107 | 11.3 | 70 | 69.8 | 79.1 | 0.989 | 98.4 | 376.3 | 320.4 | 101.7 | 683.1 | 1.188 | 202.6 | 33.6 | 111.5 | 35.7 | 79.5 | 14.9 | 111.5 | 35.2 | 8.453 | 98.8 | 86.9 | 24.5 | 28.2 | 88 | 31 | 0.999 | 68.6 | 97 | 8580 | 28.6 | 111 | 34 | -0.1 | 20.4 | 0 | 43.4 | 33.7
114390 | 2790 | 8 | 2498 | 127.9 | 85.3 | 100 | 30 | 32 | 0.049 | 107.1 | 11.2 | 70 | 69.7 | 78.4 | 0.991 | 98.4 | 376.1 | 320.2 | 101.8 | 683.5 | 1.17 | 202.5 | 33.7 | 110.9 | 35.9 | 79.3 | 15 | 110.9 | 34.8 | 8.453 | 98.9 | 83.5 | 24.5 | 29 | 88 | 31 | 1 | 69 | 97 | 8700 | 28.6 | 112 | 34 | -0.1 | 19.2 | 0 | 44.3 | 33.7
114450 | 2850 | 8 | 2501 | 128.3 | 84.7 | 99.9 | 30 | 32 | 0.051 | 107 | 11.2 | 70 | 69.9 | 76 | 0.988 | 98.4 | 377 | 321.2 | 101.7 | 683.4 | 1.196 | 202.3 | 33.7 | 111.3 | 36.1 | 78.7 | 15 | 111.3 | 35.1 | 8.482 | 98.8 | 79.9 | 24.5 | 28.6 | 88 | 31 | 0.999 | 68.6 | 101 | 8630 | 28.6 | 110.1 | 34.6 | -0.1 | 19.4 | 0 | 44.3 | 33.7
114510 | 2910 | 8 | 2501 | 128.2 | 84.7 | 100 | 30 | 32 | 0.05 | 107 | 11.2 | 70 | 69.8 | 76 | 0.989 | 98.4 | 376.9 | 321.1 | 101.6 | 682.9 | 1.161 | 201.8 | 33.6 | 111.1 | 35.6 | 78.9 | 15 | 111.1 | 35.3 | 8.463 | 98.9 | 80.4 | 24.5 | 29 | 88 | 31 | 1.002 | 68.6 | 101 | 8650 | 28.6 | 109.8 | 34.6 | -0.1 | 20.3 | 0 | 43.5 | 33.7
114570 | 2970 | 8 | 2499 | 127.6 | 85.4 | 100.1 | 30 | 32.1 | 0.05 | 107 | 11.2 | 70 | 69.8 | 76.8 | 0.991 | 98.4 | 376.6 | 320.9 | 101.8 | 683.2 | 1.215 | 202.4 | 33.5 | 111.1 | 36.2 | 79.5 | 15 | 111.2 | 34.9 | 8.436 | 98.8 | 82.7 | 24.5 | 29 | 88 | 31 | 0.998 | 68.6 | 101 | 8480 | 28.6 | 112 | 34.8 | -0.1 | 19.9 | 0 | 44.1 | 33.7
114630 | 3030 | 8 | 2498 | 127.6 | 85.3 | 100 | 30 | 32.1 | 0.05 | 107 | 11.2 | 70 | 69.8 | 77.9 | 0.988 | 98.4 | 376.7 | 320.8 | 101.8 | 683.4 | 1.199 | 202.2 | 33.6 | 111.4 | 36.5 | 79.3 | 15 | 111.4 | 34.9 | 8.456 | 98.9 | 85 | 24.5 | 28.6 | 88 | 31 | 1.002 | 68.6 | 102 | 8680 | 28.6 | 111 | 34.7 | -0.1 | 20.7 | 0 | 43.9 | 33.7
114690 | 3090 | 8 | 2499 | 127.6 | 84.6 | 99.9 | 30 | 32.1 | 0.048 | 107 | 11.2 | 70 | 69.8 | 79.1 | 0.99 | 98.4 | 377.1 | 321.3 | 101.7 | 683.6 | 1.144 | 201.7 | 33.6 | 111.2 | 35.7 | 78.7 | 15 | 111.2 | 35.2 | 8.428 | 98.7 | 87 | 24.5 | 28.6 | 88 | 31 | 1 | 68.6 | 101 | 8550 | 28.6 | 109.8 | 34.7 | -0.2 | 19.6 | 0 | 44.1 | 33.7
114750 | 3150 | 8 | 2499 | 127.7 | 84.7 | 100 | 30 | 32.1 | 0.051 | 107 | 11.2 | 70 | 69.8 | 78.3 | 0.987 | 98.4 | 377 | 321.6 | 101.7 | 683.2 | 1.115 | 201.7 | 33.6 | 111.7 | 36.3 | 78.9 | 15 | 111.7 | 34.8 | 8.467 | 98.7 | 83.8 | 24.5 | 28.6 | 87 | 31 | 0.999 | 68.6 | 97 | 8510 | 28.6 | 111 | 34.6 | -0.1 | 20.3 | 0 | 43.5 | 33.7
114810 | 3210 | 8 | 2502 | 128.3 | 85.5 | 100.1 | 30 | 32 | 0.043 | 107 | 11.2 | 70 | 69.9 | 76.6 | 0.99 | 98.4 | 376.7 | 321.2 | 101.8 | 683.3 | 1.147 | 202 | 33.6 | 110.9 | 36.4 | 79.6 | 15 | 110.9 | 35.3 | 8.487 | 98.8 | 80.5 | 24.5 | 28.6 | 88 | 31 | 1.003 | 69 | 97 | 8580 | 28.6 | 110.4 | 34.6 | -0.1 | 19.8 | 0 | 43.8 | 33.7
114870 | 3270 | 8 | 2498 | 127.3 | 85.1 | 99.8 | 30 | 32 | 0.054 | 107 | 11.2 | 70 | 69.8 | 76.3 | 0.991 | 98.4 | 377.3 | 321.7 | 101.7 | 683.5 | 1.191 | 201.8 | 33.5 | 111.2 | 36.5 | 79.2 | 15 | 111.2 | 35.3 | 8.426 | 98.8 | 80.7 | 24.5 | 28.6 | 88 | 31 | 1.001 | 68.6 | 97 | 8480 | 28.6 | 110.4 | 34.1 | -0.1 | 20.6 | 0 | 43.4 | 33.7
114930 | 3330 | 8 | 2500 | 128.6 | 84.6 | 100 | 30 | 32 | 0.05 | 107 | 11.2 | 70 | 69.8 | 77 | 0.988 | 98.4 | 377.3 | 321.9 | 101.7 | 683.3 | 1.151 | 201.3 | 33.7 | 110.8 | 35.4 | 78.6 | 15 | 110.8 | 35.2 | 8.5 | 98.9 | 82.8 | 24.5 | 29 | 87 | 31 | 1.001 | 68.6 | 97 | 8650 | 28.6 | 112 | 34.7 | -0.2 | 20.1 | 0 | 43.3 | 33.7
114990 | 3390 | 8 | 2501 | 127.9 | 84.9 | 100 | 30 | 32 | 0.05 | 107 | 11.2 | 70 | 69.8 | 78.2 | 0.99 | 98.4 | 377.8 | 322.4 | 101.6 | 683 | 1.177 | 201.2 | 33.6 | 110.8 | 36 | 79.1 | 15 | 110.8 | 35.6 | 8.475 | 98.8 | 85 | 24.5 | 29 | 88 | 31 | 1.004 | 68.6 | 101 | 8550 | 28.6 | 109.5 | 34.7 | -0.1 | 19.4 | 0 | 44.2 | 33.7
115050 | 3450 | 8 | 2500 | 128.3 | 85.5 | 100.1 | 30 | 32 | 0.049 | 107 | 11.3 | 70 | 69.9 | 79.2 | 0.989 | 98.4 | 377.2 | 321.9 | 101.7 | 683.3 | 1.122 | 201.2 | 33.7 | 111.1 | 35.3 | 79.6 | 15 | 111.1 | 35.1 | 8.482 | 98.9 | 86.8 | 24.5 | 29 | 88 | 31 | 1 | 68.6 | 101 | 8530 | 28.6 | 109.5 | 34.7 | -0.1 | 20.4 | 0 | 43.4 | 33.7
115110 | 3510 | 8 | 2500 | 128 | 85 | 100 | 30 | 31.9 | 0.052 | 107 | 11.3 | 70 | 70 | 78 | 0.989 | 98.4 | 377.2 | 322 | 101.6 | 683.2 | 1.131 | 202.4 | 33.6 | 111.6 | 35.9 | 79.1 | 15 | 111.7 | 35.5 | 8.479 | 98.9 | 82.8 | 24.5 | 28.6 | 88 | 31 | 1.003 | 68.6 | 101 | 8550 | 28.6 | 111 | 34.6 | -0.1 | 20.6 | 0 | 43.6 | 33.7
115170 | 3570 | 8 | 2501 | 128.1 | 84.6 | 99.9 | 30 | 31.9 | 0.051 | 107 | 11.3 | 70 | 70 | 76.4 | 0.991 | 98.4 | 377.9 | 322.5 | 101.6 | 683.2 | 1.137 | 202.1 | 33.6 | 111.1 | 36 | 78.6 | 15 | 111.1 | 35.1 | 8.462 | 98.8 | 80.1 | 24.5 | 28.6 | 87 | 31 | 1.001 | 68.6 | 101 | 8480 | 28.6 | 109.5 | 34 | -0.1 | 20.2 | 0 | 43.4 | 33.6
126030 | 30 | 9 | 2499 | 127.5 | 86 | 100.1 | 30 | 32 | 0.044 | 107 | 11.3 | 70 | 69.9 | 70.4 | 0.987 | 98.2 | 367 | 308.3 | 101.4 | 685.5 | 1.753 | 201.5 | 33.5 | 111.9 | 34.6 | 80.5 | 15 | 111.9 | 33.4 | 8.368 | 99.4 | 83.3 | 24.5 | 28.6 | 88 | 31 | 1 | 69.4 | 102 | 8380 | 28.6 | 109.1 | 34.6 | -0.2 | 20.6 | 0 | 43.5 | 33.6
126090 | 90 | 9 | 2501 | 127.8 | 85.4 | 100 | 30 | 32 | 0.043 | 106.9 | 11.3 | 70 | 69.9 | 71.4 | 0.99 | 98.2 | 367.4 | 308.5 | 101.4 | 685.8 | 1.724 | 201.2 | 33.6 | 111.2 | 35.1 | 79.4 | 15 | 111.2 | 32.2 | 8.364 | 99.3 | 84.4 | 24.5 | 29 | 88 | 31 | 1.004 | 69.4 | 98 | 8530 | 28.6 | 110.4 | 34.7 | -0.1 | 19.6 | 0 | 43.7 | 33.7
126150 | 150 | 9 | 2500 | 127.8 | 85.4 | 99.9 | 30 | 32 | 0.051 | 107 | 11.4 | 70 | 70 | 72.3 | 0.989 | 98.2 | 368.2 | 309.5 | 101.3 | 685.5 | 1.693 | 201.7 | 33.6 | 111.2 | 34.8 | 79.8 | 15 | 111.2 | 32.6 | 8.393 | 99.4 | 85.4 | 24.5 | 29 | 88 | 31 | 1 | 69.4 | 98 | 8510 | 28.6 | 110.4 | 34.7 | -0.2 | 19.1 | 0 | 43.8 | 33.7
126210 | 210 | 9 | 2499 | 127.5 | 85.6 | 100 | 30 | 32 | 0.052 | 107 | 11.4 | 70 | 69.9 | 73.1 | 0.99 | 98.2 | 368.1 | 309.4 | 101.4 | 686 | 1.663 | 202.2 | 33.5 | 111.7 | 34.7 | 79.6 | 15 | 111.8 | 33.4 | 8.378 | 99.3 | 86.3 | 24.5 | 28.6 | 88 | 31 | 1 | 69 | 98 | 8530 | 28.6 | 113.3 | 34 | -0.1 | 20.7 | 0 | 43.4 | 33.6
126270 | 270 | 9 | 2498 | 127.5 | 84.9 | 100 | 30 | 32 | 0.052 | 107 | 11.4 | 70 | 70 | 73.9 | 0.991 | 98.2 | 368.4 | 309.9 | 101.4 | 685.2 | 1.634 | 201.3 | 33.6 | 111.1 | 35 | 79.1 | 15 | 111.2 | 32.4 | 8.373 | 99.3 | 87.1 | 24.5 | 29 | 88 | 31 | 1.002 | 69 | 102 | 8240 | 28.6 | 109.8 | 34.6 | -0.1 | 19.2 | 0 | 43.6 | 33.7
126330 | 330 | 9 | 2500 | 127.6 | 85.7 | 100 | 30 | 32 | 0.049 | 107.1 | 11.4 | 70 | 70 | 74.5 | 0.987 | 98.2 | 368.5 | 310 | 101.4 | 685.3 | 1.609 | 202.4 | 33.5 | 111.4 | 34.9 | 79.9 | 15 | 111.4 | 32.8 | 8.407 | 99.3 | 87.6 | 24.5 | 29 | 88 | 31 | 1 | 69.4 | 98 | 8730 | 28.6 | 110.7 | 34 | -0.1 | 19.4 | 0 | 43.6 | 33.7
126390 | 390 | 9 | 2500 | 127.8 | 84.9 | 100 | 30 | 32 | 0.051 | 107 | 11.4 | 70 | 69.9 | 74 | 0.989 | 98.2 | 368.5 | 310.2 | 101.5 | 685.8 | 1.592 | 201.3 | 33.6 | 111.6 | 35 | 78.9 | 15.1 | 111.6 | 33 | 8.375 | 99.1 | 85.2 | 24.5 | 28.6 | 88 | 31 | 0.999 | 69 | 101 | 8550 | 28.6 | 108.8 | 34.7 | 0 | 20.3 | 0 | 43.9 | 33.7
126450 | 450 | 9 | 2500 | 128.1 | 85.2 | 99.9 | 30 | 32 | 0.045 | 107 | 11.4 | 70 | 69.9 | 73.2 | 0.99 | 98.2 | 369.3 | 311.3 | 101.4 | 685.3 | 1.561 | 202.5 | 33.6 | 110.9 | 34.3 | 79.4 | 15 | 110.9 | 32.4 | 8.416 | 99.4 | 83.5 | 24.5 | 29.4 | 88 | 31 | 0.998 | 69.4 | 101 | 8550 | 28.6 | 109.5 | 34.7 | -0.1 | 19.8 | 0 | 43.5 | 33.7
126510 | 510 | 9 | 2500 | 128.2 | 85.4 | 100.1 | 30 | 32 | 0.053 | 107 | 11.4 | 70 | 69.9 | 73.3 | 0.989 | 98.2 | 368.7 | 310.7 | 101.6 | 685 | 1.557 | 203.3 | 33.7 | 111.2 | 33.9 | 79.5 | 15 | 111.2 | 32.1 | 8.4 | 99.4 | 84.1 | 24.5 | 28.6 | 88 | 31 | 1.004 | 69.4 | 101 | 8580 | 28.6 | 110.1 | 34.7 | 0 | 19.9 | 0 | 43.3 | 33.7
126570 | 570 | 9 | 2501 | 127.8 | 84.6 | 99.8 | 30 | 32 | 0.053 | 107 | 11.4 | 70 | 70 | 73.7 | 0.99 | 98.2 | 369.8 | 311.8 | 101.5 | 685.2 | 1.528 | 201.9 | 33.5 | 111.7 | 33.5 | 78.7 | 15 | 111.7 | 32.1 | 8.403 | 99.2 | 84.9 | 24.5 | 28.6 | 87 | 31 | 1.002 | 69.4 | 98 | 8510 | 28.6 | 113.3 | 34 | 0 | 20.5 | 0 | 43.2 | 33.7
126630 | 630 | 9 | 2498 | 127.9 | 85.3 | 100 | 30 | 32 | 0.05 | 107 | 11.5 | 70 | 69.9 | 74.3 | 0.988 | 98.2 | 369.6 | 311.9 | 101.4 | 685 | 1.516 | 201.8 | 33.6 | 112 | 33.9 | 79.5 | 15 | 112 | 32.8 | 8.435 | 99.4 | 85.8 | 24.5 | 28.6 | 88 | 31 | 1 | 69.4 | 102 | 8360 | 28.6 | 113.3 | 34.6 | 0 | 20.4 | 0 | 43.5 | 33.8
126690 | 690 | 9 | 2502 | 128.1 | 85.3 | 100.2 | 30 | 32 | 0.05 | 107 | 11.4 | 70 | 69.9 | 75 | 0.99 | 98.2 | 369.3 | 311.4 | 101.6 | 685.1 | 1.483 | 204.6 | 33.6 | 111.3 | 34.5 | 79.4 | 15.1 | 111.3 | 32.7 | 8.432 | 99.3 | 86.8 | 24.5 | 29 | 88 | 31 | 1.001 | 69.4 | 101 | 8550 | 28.6 | 110.4 | 34.7 | -0.1 | 19.6 | 0 | 44 | 33.7
126750 | 750 | 9 | 2501 | 128.1 | 84.6 | 100 | 30 | 32 | 0.051 | 107 | 11.4 | 70 | 70 | 75.8 | 0.991 | 98.2 | 370.1 | 312.5 | 101.4 | 685 | 1.467 | 202.4 | 33.6 | 111.4 | 34.6 | 78.7 | 15 | 111.4 | 33.3 | 8.417 | 99.3 | 87.6 | 24.5 | 29 | 87 | 31 | 0.998 | 69.4 | 102 | 8580 | 28.6 | 110.1 | 34.7 | 0 | 20.1 | 0 | 43.6 | 33.7
126810 | 810 | 9 | 2500 | 128.1 | 85.4 | 100.1 | 30 | 32 | 0.048 | 107 | 11.4 | 70 | 70 | 75.2 | 0.987 | 98.2 | 370 | 312.6 | 101.5 | 685.2 | 1.436 | 202.9 | 33.6 | 111.3 | 34.8 | 79.6 | 15 | 111.3 | 32.4 | 8.46 | 99.2 | 85.1 | 24.5 | 28.6 | 88 | 31 | 0.999 | 69.4 | 98 | 8530 | 28.6 | 110.7 | 34.6 | 0 | 19.6 | 0 | 44.2 | 33.7
126870 | 870 | 9 | 2500 | 127.9 | 85.1 | 100 | 30 | 32 | 0.05 | 107 | 11.4 | 70 | 70 | 74.4 | 0.99 | 98.2 | 369.8 | 312.3 | 101.7 | 685.3 | 1.403 | 202.4 | 33.6 | 111.9 | 34.5 | 79.2 | 15 | 111.9 | 32.4 | 8.434 | 99.4 | 83.2 | 24.5 | 28.6 | 88 | 31 | 1.001 | 69 | 102 | 8360 | 28.6 | 108.8 | 34.6 | -0.1 | 20.6 | 0 | 43.2 | 33.7
126930 | 930 | 9 | 2500 | 128.3 | 84.7 | 99.9 | 30 | 32 | 0.051 | 107 | 11.4 | 70 | 69.9 | 74.6 | 0.989 | 98.2 | 370.6 | 313.3 | 101.5 | 685 | 1.37 | 200.8 | 33.7 | 111.2 | 33.8 | 78.8 | 15 | 111.3 | 32.5 | 8.464 | 99.3 | 83.7 | 24.5 | 29 | 87 | 31 | 0.999 | 69.4 | 102 | 8380 | 28.6 | 110.1 | 34.7 | 0 | 19.8 | 0 | 43.7 | 33.7
126990 | 990 | 9 | 2499 | 127.8 | 85.6 | 100 | 30 | 32 | 0.048 | 106.9 | 11.4 | 70 | 70 | 75.4 | 0.99 | 98.2 | 370.8 | 313.4 | 101.5 | 685.1 | 1.354 | 200.9 | 33.6 | 111.7 | 33.5 | 79.7 | 15 | 111.7 | 31.9 | 8.44 | 99.3 | 85 | 24.5 | 28.6 | 88 | 31 | 1.002 | 69 | 102 | 8580 | 28.6 | 108.8 | 34.7 | 0 | 20.7 | 0 | 43.2 | 33.7
127050 | 1050 | 9 | 2500 | 128.1 | 85 | 100.1 | 30 | 32 | 0.052 | 107 | 11.4 | 70 | 70 | 76.2 | 0.991 | 98.2 | 370.5 | 313.1 | 101.7 | 685 | 1.333 | 202 | 33.6 | 111.4 | 33.5 | 79 | 15 | 111.5 | 31.8 | 8.428 | 99.4 | 86.2 | 24.5 | 29 | 88 | 31 | 1.001 | 69 | 98 | 8770 | 28.6 | 110.4 | 34.6 | -0.1 | 19.6 | 0 | 43.7 | 33.7
127110 | 1110 | 9 | 2501 | 128.5 | 84.7 | 99.9 | 30 | 32 | 0.05 | 107 | 11.4 | 70 | 69.9 | 76.9 | 0.988 | 98.2 | 371.2 | 314 | 101.5 | 684.7 | 1.332 | 200.3 | 33.7 | 111.1 | 33.3 | 78.9 | 15 | 111.2 | 30.9 | 8.492 | 99.4 | 86.7 | 24.5 | 29 | 88 | 31 | 0.998 | 69.4 | 102 | 8430 | 28.6 | 109.8 | 34.7 | -0.1 | 20.2 | 0 | 43.4 | 33.7
127170 | 1170 | 9 | 2501 | 128.9 | 85.5 | 100 | 30 | 32 | 0.048 | 107 | 11.3 | 70 | 70 | 76 | 0.99 | 98.2 | 371.4 | 314.2 | 101.6 | 685.1 | 1.261 | 200.2 | 33.8 | 111.1 | 33 | 79.7 | 15 | 111.1 | 32.2 | 8.455 | 99.3 | 83.8 | 24.5 | 29.4 | 88 | 31 | 1 | 69.4 | 98 | 8480 | 28.6 | 110.4 | 34 | 0 | 19.5 | 0 | 43.7 | 33.7
127230 | 1230 | 9 | 2499 | 128.4 | 85 | 100.1 | 30 | 32 | 0.053 | 107 | 11.3 | 70 | 70.1 | 75.2 | 0.989 | 98.2 | 370.8 | 313.8 | 101.7 | 684.9 | 1.265 | 200.4 | 33.8 | 110.9 | 32.9 | 79 | 15 | 111 | 32.6 | 8.45 | 99.2 | 82.1 | 24.5 | 29 | 88 | 31 | 1.003 | 69.4 | 98 | 8580 | 28.6 | 110.4 | 34.7 | -0.1 | 19.1 | 0 | 44 | 33.7
127290 | 1290 | 9 | 2502 | 128.9 | 84.6 | 99.8 | 30 | 32 | 0.052 | 107 | 11.2 | 70 | 70 | 75.4 | 0.988 | 98.2 | 371.9 | 314.9 | 101.5 | 684.5 | 1.308 | 200.6 | 33.8 | 110.9 | 32.6 | 78.7 | 15 | 110.9 | 32.2 | 8.489 | 99.3 | 82.8 | 24.5 | 29.4 | 87 | 31 | 1.003 | 69.4 | 102 | 8530 | 28.6 | 109.5 | 34.7 | -0.1 | 19.9 | 0 | 43.5 | 33.7
127350 | 1350 | 9 | 2500 | 128.3 | 85.4 | 100 | 30 | 32 | 0.055 | 107 | 11.2 | 70 | 69.9 | 76.2 | 0.99 | 98.2 | 372 | 315.1 | 101.5 | 684.6 | 1.286 | 201.3 | 33.7 | 111.6 | 32.5 | 79.6 | 14.9 | 111.7 | 32.4 | 8.448 | 99.2 | 84.2 | 24.5 | 28.6 | 88 | 31 | 1.003 | 69 | 102 | 8530 | 28.6 | 108.8 | 34.7 | 0 | 20.2 | 0 | 43.7 | 33.7
127410 | 1410 | 9 | 2499 | 128.3 | 85.1 | 100.1 | 30 | 32 | 0.048 | 107 | 11.2 | 70 | 69.9 | 76.9 | 0.988 | 98.2 | 371.5 | 314.5 | 101.7 | 684.8 | 1.247 | 200.9 | 33.7 | 110.9 | 32.3 | 79.1 | 15 | 111 | 32.6 | 8.472 | 99.1 | 85.4 | 24.5 | 29 | 88 | 31 | 0.997 | 69 | 98 | 8510 | 28.6 | 110.4 | 34.8 | 0 | 19.2 | 0 | 44.1 | 33.7
127470 | 1470 | 9 | 2501 | 128.9 | 84.5 | 100 | 30 | 32 | 0.048 | 107 | 11.2 | 70 | 70 | 77.7 | 0.99 | 98.2 | 372 | 315.2 | 101.6 | 684.6 | 1.228 | 201.4 | 33.8 | 111.1 | 32.7 | 78.6 | 15 | 111.2 | 33 | 8.479 | 99.2 | 86.6 | 24.5 | 28.6 | 87 | 31 | 1 | 69.4 | 102 | 8380 | 28.6 | 109.8 | 34.7 | 0 | 19.7 | 0 | 43.6 | 33.7
127530 | 1530 | 9 | 2501 | 128.1 | 85.3 | 99.9 | 30 | 32 | 0.051 | 107 | 11.2 | 70 | 70 | 77.6 | 0.99 | 98.2 | 372.4 | 315.9 | 101.5 | 684.4 | 1.266 | 200.7 | 33.6 | 111.3 | 32.5 | 79.5 | 15 | 111.3 | 32.9 | 8.445 | 99.3 | 85.3 | 24.5 | 29 | 88 | 31 | 1.001 | 69.4 | 98 | 8600 | 28.6 | 110.4 | 34.7 | -0.1 | 19.7 | 0 | 43.9 | 33.7
127590 | 1590 | 9 | 2501 | 128.9 | 85.2 | 100 | 30 | 32 | 0.044 | 107 | 11.2 | 70 | 69.9 | 76.6 | 0.987 | 98.2 | 372.5 | 315.7 | 101.6 | 684.9 | 1.231 | 200.6 | 33.8 | 110.8 | 32.5 | 79.2 | 15 | 110.9 | 32.9 | 8.48 | 99.1 | 82.9 | 24.5 | 29 | 88 | 31 | 1.002 | 69 | 102 | 8550 | 28.6 | 109.5 | 34.7 | -0.1 | 19.6 | 0 | 43.9 | 33.7
127650 | 1650 | 9 | 2501 | 128.6 | 84.5 | 100 | 30 | 32 | 0.052 | 106.9 | 11.2 | 70 | 70 | 76.2 | 0.99 | 98.2 | 372.5 | 315.8 | 101.6 | 684.8 | 1.237 | 202.5 | 33.7 | 111 | 32.5 | 78.6 | 15.1 | 111 | 33.4 | 8.48 | 99.1 | 82.8 | 24.5 | 29 | 87 | 31 | 0.998 | 69 | 97 | 8680 | 28.6 | 110.4 | 34.6 | 0 | 19.4 | 0 | 44.2 | 33.7
127710 | 1710 | 9 | 2498 | 127.9 | 85.4 | 100 | 30 | 31.9 | 0.051 | 107 | 11.3 | 70 | 70 | 76.6 | 0.99 | 98.2 | 372.8 | 316.3 | 101.6 | 684.5 | 1.238 | 202.7 | 33.7 | 110.9 | 32.8 | 79.7 | 15 | 111 | 32.8 | 8.452 | 99.1 | 83.8 | 24.5 | 29.4 | 88 | 31 | 1 | 69 | 98 | 8580 | 28.6 | 110.4 | 34.7 | -0.1 | 19.2 | 0 | 44 | 33.7
127770 | 1770 | 9 | 2499 | 128.1 | 85.1 | 100 | 30 | 32 | 0.049 | 106.9 | 11.3 | 70 | 70 | 77.1 | 0.99 | 98.2 | 372.4 | 315.9 | 101.7 | 684.7 | 1.226 | 201.7 | 33.7 | 111.2 | 32.4 | 79.2 | 15 | 111.3 | 33 | 8.466 | 99.1 | 84.9 | 24.5 | 28.6 | 88 | 31 | 1.001 | 69 | 101 | 8650 | 28.6 | 110.1 | 34.6 | 0 | 19.8 | 0 | 44.2 | 33.7
127830 | 1830 | 9 | 2498 | 128 | 84.5 | 100 | 30 | 32 | 0.055 | 107 | 11.3 | 70 | 69.9 | 77.6 | 0.991 | 98.2 | 372.9 | 316.4 | 101.7 | 684.3 | 1.241 | 202.1 | 33.7 | 111.8 | 32.7 | 78.6 | 14.9 | 111.9 | 32.9 | 8.461 | 99.2 | 85.8 | 24.5 | 28.6 | 87 | 31 | 1.001 | 69 | 101 | 8650 | 28.6 | 108.8 | 34.6 | 0 | 20.8 | 0 | 43.6 | 33.7
127890 | 1890 | 9 | 2500 | 128.3 | 85.3 | 100 | 30 | 32.1 | 0.049 | 107 | 11.3 | 70 | 70 | 78.1 | 0.988 | 98.2 | 373 | 316.7 | 101.7 | 684.2 | 1.229 | 202 | 33.7 | 110.8 | 32.4 | 79.5 | 15 | 110.9 | 32.8 | 8.498 | 99.1 | 86.6 | 24.5 | 29 | 88 | 31 | 0.998 | 69 | 98 | 8580 | 28.6 | 112 | 34.8 | 0 | 19.4 | 0 | 43.8 | 33.7
127950 | 1950 | 9 | 2501 | 128.6 | 85.1 | 100 | 30 | 32 | 0.053 | 107 | 11.3 | 70 | 70 | 78.6 | 0.989 | 98.2 | 373.3 | 316.8 | 101.8 | 684.2 | 1.243 | 203.5 | 33.8 | 110.8 | 32.2 | 79.1 | 15 | 110.9 | 32.3 | 8.466 | 99.1 | 87.3 | 24.5 | 29.4 | 88 | 31 | 1.002 | 69 | 98 | 8630 | 28.6 | 112 | 34 | 0 | 19.3 | 0 | 43.7 | 33.7
128010 | 2010 | 9 | 2500 | 128.4 | 84.5 | 99.9 | 30 | 32.1 | 0.052 | 107 | 11.3 | 70 | 69.9 | 78.2 | 0.991 | 98.2 | 373.9 | 317.7 | 101.7 | 684.1 | 1.225 | 202.5 | 33.7 | 110.7 | 32.1 | 78.6 | 15 | 110.7 | 32.6 | 8.439 | 98.9 | 85.6 | 24.5 | 29 | 87 | 31 | 1 | 69 | 98 | 8650 | 28.6 | 112 | 34.7 | 0 | 19.5 | 0 | 44.1 | 33.7
128070 | 2070 | 9 | 2500 | 127.9 | 85.4 | 100.1 | 30 | 32 | 0.047 | 107 | 11.3 | 70 | 69.9 | 77.1 | 0.987 | 98.2 | 373.5 | 317.4 | 101.8 | 684.1 | 1.26 | 203.3 | 33.6 | 111.2 | 32.1 | 79.7 | 15 | 111.3 | 32.4 | 8.472 | 98.8 | 83.3 | 24.5 | 28.6 | 88 | 31 | 1.001 | 69 | 97 | 8680 | 28.6 | 110.7 | 34.7 | -0.1 | 19.8 | 0 | 44.2 | 33.7
128130 | 2130 | 9 | 2501 | 128.7 | 84.9 | 100 | 30 | 32 | 0.048 | 107 | 11.3 | 70 | 70 | 76.7 | 0.99 | 98.2 | 373.5 | 317 | 101.9 | 684.4 | 1.163 | 202.4 | 33.8 | 110.8 | 32.4 | 78.8 | 15.1 | 110.9 | 32.1 | 8.488 | 99 | 83.2 | 24.5 | 29 | 88 | 31 | 1.001 | 69 | 101 | 8650 | 28.6 | 109.5 | 34.7 | -0.1 | 20 | 0 | 43.5 | 33.7
128190 | 2190 | 9 | 2502 | 128.4 | 84.8 | 99.9 | 30 | 32 | 0.051 | 107 | 11.4 | 70 | 70.1 | 77.1 | 0.989 | 98.2 | 374 | 318.1 | 101.7 | 684.3 | 1.169 | 201.8 | 33.7 | 111.9 | 32.6 | 78.9 | 15 | 112 | 31.9 | 8.481 | 98.8 | 84.2 | 24.5 | 28.2 | 87 | 31 | 1 | 69 | 98 | 8700 | 28.6 | 113.3 | 34.6 | -0.1 | 20.4 | 0 | 43.8 | 33.7
128250 | 2250 | 9 | 2501 | 128.2 | 85.4 | 100 | 30 | 32 | 0.047 | 107 | 11.4 | 70 | 70 | 77.6 | 0.989 | 98.2 | 373.8 | 317.8 | 101.7 | 684.2 | 1.191 | 201.3 | 33.6 | 111.5 | 32.5 | 79.4 | 15 | 111.5 | 31.8 | 8.484 | 99.1 | 85.1 | 24.5 | 29 | 88 | 31 | 1.001 | 69 | 102 | 8530 | 28.6 | 110.1 | 34.6 | 0 | 20.3 | 0 | 43.2 | 33.7
128310 | 2310 | 9 | 2499 | 127.9 | 84.6 | 100 | 30 | 32 | 0.051 | 107 | 11.4 | 70 | 70 | 78.1 | 0.991 | 98.2 | 374.1 | 318 | 101.7 | 684.2 | 1.22 | 202.5 | 33.6 | 111.1 | 32.6 | 78.5 | 15 | 111.1 | 32 | 8.446 | 98.9 | 85.9 | 24.5 | 28.6 | 87 | 31 | 1.001 | 69 | 97 | 8530 | 28.6 | 110.4 | 34.7 | 0 | 19.2 | 0 | 43.5 | 33.7
128370 | 2370 | 9 | 2499 | 128 | 85.1 | 100 | 30 | 32 | 0.048 | 107 | 11.4 | 70 | 70.1 | 78.6 | 0.988 | 98.2 | 374.1 | 318.3 | 101.7 | 684 | 1.206 | 200.5 | 33.7 | 111.2 | 32.2 | 79.3 | 15.1 | 111.3 | 32.2 | 8.52 | 98.9 | 86.7 | 24.5 | 29 | 88 | 31 | 1 | 69 | 98 | 8630 | 28.6 | 110.7 | 34.7 | 0 | 20.1 | 0 | 43.2 | 33.7
128430 | 2430 | 9 | 2501 | 128.4 | 85.1 | 100.1 | 30 | 32 | 0.049 | 107 | 11.4 | 70 | 70 | 78.4 | 0.988 | 98.2 | 374.3 | 318.3 | 101.7 | 684.5 | 1.192 | 200.9 | 33.7 | 110.7 | 32.7 | 79.1 | 15 | 110.7 | 31.9 | 8.478 | 98.8 | 85 | 24.5 | 28.6 | 88 | 31 | 0.999 | 69 | 98 | 8580 | 28.6 | 112 | 34.7 | -0.1 | 20.1 | 0 | 43.4 | 33.7
128490 | 2490 | 9 | 2501 | 128.2 | 84.6 | 100 | 30 | 32 | 0.051 | 107 | 11.4 | 70 | 70 | 77 | 0.99 | 98.2 | 374.4 | 318.6 | 101.8 | 684.1 | 1.193 | 202.2 | 33.7 | 110.7 | 32.8 | 78.7 | 15 | 110.8 | 32.2 | 8.475 | 98.7 | 82.3 | 24.5 | 28.6 | 87 | 31 | 0.997 | 68.6 | 101 | 8290 | 28.6 | 107.2 | 34.8 | 0 | 19.4 | 0 | 43.7 | 33.7
128550 | 2550 | 9 | 2500 | 128.1 | 85.4 | 99.9 | 30 | 32 | 0.05 | 107 | 11.4 | 70 | 69.9 | 76.4 | 0.989 | 98.2 | 374.6 | 318.7 | 101.7 | 684 | 1.171 | 201.4 | 33.6 | 111 | 32.2 | 79.6 | 15 | 111.1 | 31.7 | 8.494 | 98.7 | 82.1 | 24.5 | 28.6 | 88 | 31 | 1 | 69 | 97 | 8730 | 28.6 | 110.4 | 34 | -0.1 | 19.2 | 0 | 44.2 | 33.7
128610 | 2610 | 9 | 2499 | 127.6 | 84.9 | 100 | 30 | 32 | 0.054 | 107 | 11.4 | 70 | 69.9 | 76.8 | 0.991 | 98.2 | 374.6 | 318.7 | 101.7 | 684.1 | 1.169 | 200.4 | 33.6 | 111.8 | 32.7 | 78.8 | 14.9 | 111.8 | 32.3 | 8.468 | 99 | 83.4 | 24.5 | 28.6 | 88 | 31 | 1.001 | 69 | 102 | 8600 | 28.6 | 111 | 34 | 0 | 20.8 | 0 | 43.2 | 33.7
128670 | 2670 | 9 | 2501 | 128.4 | 84.7 | 100 | 30 | 32 | 0.052 | 107 | 11.4 | 70 | 70 | 77.6 | 0.988 | 98.2 | 375 | 319.3 | 101.7 | 684.2 | 1.194 | 199.5 | 33.7 | 110.9 | 33 | 78.8 | 15 | 111 | 32.2 | 8.512 | 98.8 | 84.8 | 24.5 | 28.2 | 87 | 31 | 0.999 | 69 | 102 | 8650 | 28.6 | 111 | 34.6 | 0 | 20.9 | 0 | 43.3 | 33.8
128730 | 2730 | 9 | 2501 | 128.3 | 85.4 | 100.1 | 30 | 32 | 0.049 | 107 | 11.4 | 70 | 70 | 78.5 | 0.99 | 98.2 | 374.4 | 318.8 | 101.7 | 684 | 1.202 | 199.9 | 33.7 | 111.3 | 33 | 79.6 | 15 | 111.4 | 32.8 | 8.486 | 98.9 | 86.2 | 24.5 | 29 | 88 | 31 | 1.002 | 69 | 102 | 8680 | 28.6 | 110.7 | 34.7 | 0 | 20.1 | 0 | 43.2 | 33.7
128790 | 2790 | 9 | 2499 | 127.8 | 84.8 | 100.1 | 30 | 32 | 0.053 | 107 | 11.4 | 70 | 70 | 78.9 | 0.991 | 98.2 | 374.3 | 318.7 | 101.8 | 683.8 | 1.185 | 200.3 | 33.6 | 110.7 | 33.1 | 78.7 | 15 | 110.8 | 32.4 | 8.468 | 98.7 | 85.8 | 24.5 | 29 | 88 | 31 | 0.997 | 69 | 101 | 8360 | 28.6 | 109.5 | 34.2 | -0.1 | 19.4 | 0 | 44 | 33.7
128850 | 2850 | 9 | 2501 | 128.3 | 84.9 | 99.9 | 30 | 32 | 0.052 | 107 | 11.4 | 70 | 69.9 | 77.3 | 0.987 | 98.2 | 375.3 | 319.8 | 101.7 | 684.1 | 1.193 | 200.6 | 33.6 | 110.8 | 32.7 | 79 | 15 | 110.8 | 32.2 | 8.51 | 98.7 | 82.4 | 24.5 | 29 | 87 | 31 | 1.002 | 69 | 97 | 8680 | 28.6 | 112 | 34.1 | 0 | 19.9 | 0 | 43.3 | 33.7
128910 | 2910 | 9 | 2502 | 128.4 | 85.4 | 99.9 | 30 | 32 | 0.052 | 107 | 11.4 | 70 | 70.1 | 76.3 | 0.988 | 98.2 | 375.1 | 319.6 | 101.7 | 683.8 | 1.173 | 200.4 | 33.6 | 111.2 | 32.7 | 79.5 | 15 | 111.3 | 32.5 | 8.472 | 98.8 | 81.4 | 24.5 | 29 | 88 | 31 | 1.001 | 69 | 101 | 8630 | 28.6 | 109.8 | 34.7 | 0 | 20.2 | 0 | 43.4 | 33.8
128970 | 2970 | 9 | 2501 | 128.4 | 84.6 | 100.1 | 30 | 32 | 0.051 | 107.1 | 11.4 | 70 | 70 | 76.6 | 0.989 | 98.2 | 374.9 | 319.4 | 101.7 | 683.9 | 1.177 | 200.3 | 33.7 | 111.3 | 32.7 | 78.6 | 15.1 | 111.4 | 32.2 | 8.495 | 98.8 | 82.6 | 24.5 | 28.6 | 87 | 31 | 0.998 | 69 | 97 | 8800 | 28.6 | 110.7 | 34.7 | -0.1 | 20 | 0 | 43.4 | 33.7
129030 | 3030 | 9 | 2500 | 128 | 84.9 | 100 | 30 | 32 | 0.049 | 107 | 11.3 | 70 | 70.1 | 77.4 | 0.989 | 98.2 | 375.2 | 319.8 | 101.6 | 683.8 | 1.186 | 199.3 | 33.6 | 111 | 33.1 | 79.1 | 15 | 111.1 | 31.8 | 8.498 | 98.8 | 84.2 | 24.5 | 29 | 88 | 31 | 1.001 | 69 | 98 | 8820 | 28.6 | 110.4 | 34.1 | 0 | 19.9 | 0 | 43.2 | 33.7
129090 | 3090 | 9 | 2501 | 127.9 | 85.4 | 100.1 | 30 | 32 | 0.049 | 107 | 11.3 | 70 | 70.1 | 78.4 | 0.991 | 98.2 | 375.2 | 319.8 | 101.8 | 683.5 | 1.211 | 199.8 | 33.6 | 110.9 | 33 | 79.5 | 15 | 111 | 32.1 | 8.463 | 98.7 | 85.8 | 24.5 | 28.6 | 88 | 31 | 1.001 | 69 | 97 | 8550 | 28.6 | 112 | 34.7 | 0 | 19.8 | 0 | 43.6 | 33.7
129150 | 3150 | 9 | 2500 | 128.3 | 84.8 | 99.9 | 30 | 32 | 0.046 | 107 | 11.2 | 70 | 70 | 79 | 0.987 | 98.2 | 375.5 | 320.3 | 101.7 | 683.5 | 1.185 | 200 | 33.7 | 110.7 | 33.3 | 78.7 | 15.1 | 110.8 | 31.7 | 8.531 | 98.8 | 86 | 24.5 | 29 | 88 | 31 | 1.001 | 69 | 101 | 8750 | 28.6 | 109.5 | 34.7 | -0.1 | 20 | 0 | 43.5 | 33.8
129210 | 3210 | 9 | 2499 | 127.7 | 84.9 | 99.9 | 30 | 32 | 0.047 | 107 | 11.2 | 70 | 70 | 77.5 | 0.989 | 98.2 | 376.1 | 320.8 | 101.6 | 683.9 | 1.226 | 200.4 | 33.5 | 110.8 | 33.2 | 78.9 | 15 | 110.8 | 32 | 8.501 | 98.7 | 82.7 | 24.5 | 29 | 87 | 31 | 1.001 | 69 | 98 | 8510 | 28.6 | 112 | 34.6 | -0.1 | 19.8 | 0 | 43.2 | 33.8
129270 | 3270 | 9 | 2500 | 127.7 | 85.4 | 100 | 30 | 32 | 0.052 | 107 | 11.2 | 70 | 70 | 76.4 | 0.989 | 98.2 | 375.8 | 320.4 | 101.7 | 684.4 | 1.212 | 201 | 33.5 | 111.5 | 33.1 | 79.5 | 15 | 111.5 | 31.6 | 8.469 | 98.6 | 81.3 | 24.5 | 28.6 | 88 | 30 | 0.998 | 69 | 102 | 8360 | 28.6 | 108.5 | 34.6 | 0 | 20.3 | 0 | 43.7 | 33.7
129330 | 3330 | 9 | 2501 | 128 | 84.7 | 100 | 30 | 32 | 0.05 | 107 | 11.2 | 70 | 70 | 76.6 | 0.989 | 98.2 | 375.5 | 320.2 | 101.7 | 684 | 1.169 | 202.8 | 33.6 | 111.5 | 33.3 | 78.7 | 15 | 111.5 | 32 | 8.502 | 98.7 | 82.4 | 24.5 | 28.6 | 88 | 31 | 1 | 69 | 98 | 8800 | 28.6 | 111 | 34.6 | -0.1 | 20.2 | 0 | 43.2 | 33.7
129390 | 3390 | 9 | 2499 | 127.6 | 84.8 | 99.9 | 30 | 32 | 0.048 | 107 | 11.2 | 70 | 70 | 77.3 | 0.991 | 98.2 | 376.3 | 321.1 | 101.7 | 684 | 1.156 | 202.4 | 33.5 | 111.1 | 33.6 | 79 | 15 | 111.1 | 32.1 | 8.483 | 98.6 | 83.9 | 24.5 | 29 | 87 | 31 | 1.002 | 68.6 | 101 | 8210 | 28.6 | 109.8 | 34.7 | -0.1 | 19.5 | 0 | 44 | 33.8
129450 | 3450 | 9 | 2501 | 128.2 | 85.5 | 100 | 30 | 32 | 0.054 | 107 | 11.2 | 70 | 70.1 | 78 | 0.987 | 98.2 | 376 | 320.8 | 101.7 | 684.3 | 1.165 | 200 | 33.6 | 111.8 | 33.1 | 79.5 | 15 | 111.9 | 32.2 | 8.519 | 98.7 | 85.3 | 24.5 | 28.6 | 88 | 31 | 0.998 | 69 | 102 | 8630 | 28.6 | 108.5 | 34.6 | 0 | 19.9 | 0 | 43.8 | 33.8
129510 | 3510 | 9 | 2500 | 128 | 84.7 | 100.1 | 30 | 32 | 0.052 | 107 | 11.2 | 70 | 70 | 78.8 | 0.989 | 98.2 | 375.8 | 320.4 | 101.7 | 684.4 | 1.098 | 201.1 | 33.6 | 110.8 | 32.7 | 78.7 | 15 | 110.8 | 31.5 | 8.502 | 98.5 | 86.6 | 24.5 | 28.6 | 88 | 31 | 1.001 | 68.6 | 101 | 8580 | 28.6 | 109.8 | 34.7 | -0.1 | 19.1 | 0 | 44.2 | 33.8
129570 | 3570 | 9 | 2498 | 127.8 | 84.9 | 100.1 | 30 | 32 | 0.047 | 107 | 11.2 | 70 | 70 | 78.3 | 0.991 | 98.2 | 375.8 | 320.8 | 101.8 | 683.5 | 1.101 | 199.9 | 33.6 | 111.1 | 32.9 | 78.9 | 15 | 111.2 | 31.8 | 8.482 | 98.7 | 84.6 | 24.5 | 28.6 | 87 | 31 | 0.999 | 69 | 101 | 8550 | 28.6 | 109.8 | 34.7 | -0.1 | 19.9 | 0 | 44.2 | 33.8
140430 | 30 | 10 | 2500 | 127.6 | 84.5 | 100.1 | 30 | 32 | 0.056 | 107 | 11.4 | 70 | 69.8 | 66.2 | 0.988 | 98.2 | 365.3 | 306.4 | 101.5 | 686.6 | 1.778 | 212.1 | 33.5 | 111.7 | 31.5 | 78.5 | 15.1 | 111.8 | 31.6 | 8.369 | 99 | 80.6 | 24.5 | 28.6 | 88 | 31 | 1.003 | 69 | 98 | 8530 | 28.6 | 111 | 34 | -0.1 | 19.4 | 0 | 43.7 | 33.7
140490 | 90 | 10 | 2500 | 128.1 | 85.2 | 99.9 | 30 | 32 | 0.049 | 107 | 11.4 | 70 | 69.9 | 64.5 | 0.99 | 98.2 | 366 | 307.4 | 101.3 | 686.8 | 1.617 | 211.8 | 33.6 | 111.5 | 31.3 | 79.6 | 15 | 111.6 | 31.2 | 8.353 | 98.8 | 81.3 | 24.5 | 28.6 | 88 | 31 | 1.004 | 69 | 98 | 8510 | 28.6 | 111 | 34.7 | -0.2 | 18.9 | 0 | 44.1 | 33.7
140550 | 150 | 10 | 2499 | 127.5 | 85 | 100.1 | 30 | 32 | 0.049 | 107 | 11.4 | 70 | 69.9 | 67.1 | 0.985 | 98.2 | 365.6 | 307.1 | 101.5 | 687.1 | 1.644 | 211 | 33.5 | 111.4 | 32 | 79.1 | 15 | 111.4 | 31.4 | 8.397 | 99 | 82 | 24.5 | 28.6 | 88 | 31 | 0.999 | 69.4 | 102 | 8580 | 28.6 | 108.5 | 34.6 | -0.1 | 20.2 | 0 | 43.9 | 33.7
140610 | 210 | 10 | 2498 | 126.9 | 84.5 | 99.9 | 30 | 32 | 0.052 | 107.1 | 11.4 | 70 | 69.9 | 68.6 | 0.989 | 98.2 | 366.7 | 308.2 | 101.4 | 686.7 | 1.765 | 207.9 | 33.3 | 111.8 | 31.3 | 78.7 | 14.9 | 111.9 | 31.4 | 8.349 | 99.1 | 82.4 | 24.5 | 28.6 | 87 | 31 | 1.005 | 69.4 | 98 | 8460 | 28.6 | 113.6 | 34.7 | -0.1 | 19.9 | 0 | 43.3 | 33.7
140670 | 270 | 10 | 2500 | 127.5 | 85.4 | 100 | 30 | 32 | 0.045 | 107 | 11.5 | 70 | 69.9 | 69.5 | 0.991 | 98.2 | 366.6 | 308.3 | 101.4 | 686.1 | 1.633 | 207.4 | 33.5 | 112.2 | 31 | 79.7 | 15 | 112.3 | 31.2 | 8.38 | 99.1 | 83 | 24.5 | 28.6 | 88 | 31 | 1.003 | 69.4 | 98 | 8380 | 28.6 | 113.6 | 34.7 | -0.1 | 20.3 | 0 | 43.4 | 33.7
140730 | 330 | 10 | 2500 | 127.6 | 85.1 | 100.1 | 30 | 32 | 0.051 | 107 | 11.4 | 70 | 69.9 | 69.9 | 0.987 | 98.2 | 366.6 | 308.1 | 101.6 | 686.5 | 1.653 | 207.7 | 33.5 | 111.4 | 30.6 | 79.1 | 15 | 111.5 | 31.4 | 8.381 | 98.9 | 83.4 | 24.5 | 29 | 88 | 31 | 1.005 | 69.4 | 98 | 8330 | 28.6 | 110.1 | 34.8 | -0.1 | 19.3 | 0 | 43.8 | 33.7
140790 | 390 | 10 | 2499 | 127.2 | 84.5 | 100 | 30 | 32 | 0.049 | 107 | 11.4 | 70 | 69.8 | 70.6 | 0.99 | 98.2 | 367.2 | 308.9 | 101.5 | 686.6 | 1.587 | 207.9 | 33.5 | 112.1 | 30.7 | 78.7 | 15 | 112.2 | 31.5 | 8.394 | 99 | 83.9 | 24.5 | 28.6 | 87 | 31 | 1.001 | 69.4 | 101 | 8190 | 28.6 | 108.8 | 34.1 | -0.1 | 20.2 | 0 | 43.6 | 33.7
140850 | 450 | 10 | 2501 | 127.9 | 85.4 | 99.9 | 30 | 32 | 0.053 | 107 | 11.4 | 70 | 70 | 71 | 0.988 | 98.2 | 367.7 | 309.5 | 101.4 | 686.7 | 1.612 | 208 | 33.6 | 110.9 | 30.7 | 79.6 | 15 | 110.9 | 31.4 | 8.409 | 98.8 | 84.4 | 24.5 | 29 | 88 | 31 | 0.997 | 69.4 | 102 | 8510 | 28.6 | 109.8 | 34.1 | 0 | 19.4 | 0 | 44.3 | 33.6
140910 | 510 | 10 | 2499 | 127.7 | 85.2 | 100.1 | 30 | 32 | 0.052 | 107 | 11.5 | 70 | 69.9 | 71.7 | 0.99 | 98.2 | 367.2 | 309.1 | 101.6 | 686.5 | 1.593 | 208.1 | 33.6 | 111.7 | 30.6 | 79.3 | 15 | 111.8 | 31.7 | 8.416 | 99 | 84.9 | 24.5 | 28.6 | 88 | 31 | 1.001 | 69.4 | 98 | 8430 | 28.6 | 111 | 34.6 | -0.1 | 19.8 | 0 | 43.7 | 33.8
140970 | 570 | 10 | 2498 | 127.5 | 84.5 | 100.1 | 30 | 32 | 0.051 | 107 | 11.5 | 70 | 69.9 | 72.3 | 0.991 | 98.2 | 367.7 | 309.7 | 101.6 | 686.1 | 1.51 | 207.6 | 33.5 | 112.1 | 31 | 78.6 | 15 | 112.2 | 31.4 | 8.393 | 99 | 85.3 | 24.5 | 28.6 | 87 | 31 | 1.003 | 69.4 | 98 | 8600 | 28.6 | 113.3 | 34 | 0 | 19.4 | 0 | 43.7 | 33.8
141030 | 630 | 10 | 2501 | 128 | 85.3 | 100 | 30 | 32 | 0.05 | 107 | 11.4 | 70 | 70 | 73 | 0.988 | 98.2 | 368.3 | 310.5 | 101.5 | 686.2 | 1.538 | 208 | 33.5 | 111.9 | 30.1 | 79.5 | 15 | 112 | 31.5 | 8.45 | 99.1 | 85.7 | 24.5 | 28.6 | 88 | 31 | 0.999 | 69.4 | 98 | 8750 | 28.6 | 108.8 | 34.7 | -0.1 | 20.3 | 0 | 43.4 | 33.8
141090 | 690 | 10 | 2499 | 127.7 | 85.3 | 100.1 | 30 | 32 | 0.052 | 107 | 11.4 | 70 | 70 | 73.6 | 0.989 | 98.2 | 368.1 | 310.3 | 101.6 | 686.6 | 1.476 | 210.6 | 33.6 | 111.1 | 30.7 | 79.3 | 15 | 111.2 | 32.3 | 8.407 | 98.8 | 86.1 | 24.5 | 28.6 | 88 | 31 | 1.007 | 69.4 | 101 | 8600 | 28.6 | 109.8 | 34.6 | -0.1 | 19.2 | 0 | 44.2 | 33.8
141150 | 750 | 10 | 2498 | 127.4 | 84.5 | 99.9 | 30 | 32 | 0.052 | 107 | 11.3 | 70 | 69.9 | 74.2 | 0.991 | 98.2 | 368.6 | 310.9 | 101.5 | 686.7 | 1.442 | 207.5 | 33.5 | 111.3 | 30.1 | 78.5 | 15 | 111.4 | 31.8 | 8.417 | 99 | 86.4 | 24.5 | 29 | 87 | 31 | 1 | 69.4 | 102 | 8410 | 28.6 | 108.5 | 34.6 | -0.1 | 20.3 | 0 | 43.7 | 33.8
141210 | 810 | 10 | 2501 | 128.2 | 85 | 100 | 30 | 32 | 0.05 | 107 | 11.3 | 70 | 69.9 | 74.7 | 0.989 | 98.2 | 369.2 | 311.7 | 101.5 | 686.4 | 1.412 | 207.8 | 33.6 | 111 | 31 | 79.3 | 15 | 111.2 | 31.9 | 8.445 | 98.9 | 86.7 | 24.5 | 29 | 88 | 31 | 1.002 | 69.4 | 98 | 8650 | 28.6 | 110.4 | 34 | 0 | 19.8 | 0 | 44.2 | 33.8
141270 | 870 | 10 | 2498 | 127.7 | 85.4 | 100.1 | 30 | 32 | 0.051 | 107 | 11.2 | 70 | 70 | 75.5 | 0.991 | 98.2 | 368.7 | 311.1 | 101.6 | 686.2 | 1.386 | 209.3 | 33.6 | 112.4 | 30.8 | 79.5 | 15 | 112.5 | 31.5 | 8.43 | 99.1 | 86.9 | 24.5 | 28.6 | 88 | 31 | 1.002 | 69.4 | 98 | 8510 | 28.6 | 114 | 34.6 | 0 | 20.1 | 0 | 43.3 | 33.8
141330 | 930 | 10 | 2501 | 128.4 | 84.8 | 99.9 | 30 | 32 | 0.05 | 107 | 11.2 | 70 | 70 | 76 | 0.988 | 98.2 | 369.3 | 311.8 | 101.6 | 686.2 | 1.348 | 208.6 | 33.7 | 111.7 | 30.5 | 78.7 | 15.1 | 111.9 | 31.5 | 8.469 | 98.9 | 87.2 | 24.5 | 28.6 | 88 | 31 | 1 | 69.4 | 102 | 8330 | 28.6 | 108.8 | 34.6 | -0.1 | 20.1 | 0 | 43.3 | 33.8
141390 | 990 | 10 | 2501 | 128.1 | 84.7 | 100 | 30 | 32 | 0.054 | 107 | 11.2 | 70 | 70 | 76.2 | 0.989 | 98.2 | 369.7 | 312.4 | 101.5 | 687 | 1.31 | 207.1 | 33.6 | 111 | 30.7 | 78.9 | 15 | 111.1 | 31.8 | 8.455 | 98.7 | 86.5 | 24.5 | 29 | 87 | 31 | 1 | 69 | 98 | 8550 | 28.6 | 110.7 | 34.6 | 0 | 19.6 | 0 | 44.1 | 33.8
141450 | 1050 | 10 | 2500 | 128.2 | 85.4 | 100.2 | 30 | 32 | 0.051 | 107 | 11.2 | 70 | 70.1 | 75.6 | 0.991 | 98.2 | 369.3 | 312.1 | 101.6 | 687.1 | 1.307 | 207 | 33.7 | 111.7 | 31 | 79.6 | 15 | 111.9 | 31.8 | 8.453 | 99 | 84.3 | 24.5 | 29 | 88 | 31 | 1.001 | 69.4 | 98 | 8650 | 28.6 | 113.6 | 34.7 | 0 | 20.1 | 0 | 43.3 | 33.8
141510 | 1110 | 10 | 2500 | 127.9 | 85.4 | 100.1 | 30 | 32.1 | 0.055 | 107 | 11.2 | 70 | 70 | 75.2 | 0.987 | 98.2 | 369.3 | 312 | 101.7 | 686.3 | 1.357 | 208.4 | 33.6 | 112.2 | 30.7 | 79.4 | 15 | 112.3 | 31.7 | 8.443 | 99 | 83.7 | 24.5 | 28.6 | 88 | 31 | 1 | 69.4 | 98 | 8580 | 28.6 | 114 | 34.6 | -0.1 | 19.9 | 0 | 43.6 | 33.8
141570 | 1170 | 10 | 2499 | 128.1 | 84.9 | 99.9 | 30 | 32.1 | 0.052 | 107 | 11.2 | 70 | 70 | 75.4 | 0.989 | 98.2 | 369.6 | 312.6 | 101.6 | 685.9 | 1.279 | 208.7 | 33.7 | 111.1 | 30.6 | 79 | 15 | 111.2 | 31.7 | 8.447 | 98.9 | 84.2 | 24.5 | 29 | 88 | 31 | 1.001 | 69.4 | 98 | 8460 | 28.6 | 110.4 | 34.7 | 0 | 19.8 | 0 | 44.2 | 33.8
141630 | 1230 | 10 | 2499 | 128.1 | 84.6 | 100 | 30 | 32 | 0.045 | 107 | 11.2 | 70 | 70 | 75.9 | 0.989 | 98.2 | 370 | 313 | 101.5 | 685.9 | 1.282 | 208.3 | 33.7 | 111.8 | 30.8 | 78.7 | 15 | 111.9 | 31.5 | 8.47 | 99 | 84.9 | 24.5 | 28.2 | 87 | 31 | 1.001 | 69.4 | 98 | 8680 | 28.6 | 113.3 | 34.7 | -0.1 | 19.8 | 0 | 43.4 | 33.8
141690 | 1290 | 10 | 2499 | 128 | 84.9 | 100 | 30 | 32 | 0.045 | 107 | 11.2 | 70 | 69.9 | 76.4 | 0.99 | 98.2 | 370.2 | 313.2 | 101.5 | 686 | 1.235 | 211.4 | 33.6 | 110.9 | 30.9 | 79.1 | 15.1 | 111 | 31.8 | 8.444 | 98.8 | 85.5 | 24.5 | 29.4 | 88 | 31 | 0.999 | 69.4 | 98 | 8460 | 28.6 | 110.4 | 34.7 | 0 | 20.1 | 0 | 44.1 | 33.8
141750 | 1350 | 10 | 2501 | 128.4 | 85.3 | 100.1 | 30 | 32 | 0.049 | 107 | 11.3 | 70 | 70 | 76.9 | 0.991 | 98.3 | 370.2 | 313.4 | 101.6 | 685.9 | 1.305 | 207.6 | 33.7 | 111.7 | 30.6 | 79.4 | 15 | 111.8 | 31.9 | 8.422 | 98.8 | 86 | 24.5 | 28.6 | 88 | 31 | 1.003 | 69 | 102 | 8330 | 28.6 | 108.5 | 34.7 | 0 | 19.6 | 0 | 43.5 | 33.9
141810 | 1410 | 10 | 2500 | 127.6 | 85.4 | 100.1 | 30 | 32 | 0.053 | 107 | 11.3 | 70 | 70 | 77.3 | 0.988 | 98.3 | 370.1 | 313.3 | 101.7 | 685.9 | 1.33 | 206.2 | 33.5 | 112.2 | 30.9 | 79.5 | 15 | 112.3 | 31.8 | 8.478 | 99 | 86.5 | 24.5 | 28.6 | 88 | 31 | 1 | 69.4 | 98 | 8580 | 28.6 | 113.6 | 34.1 | 0 | 19.9 | 0 | 43.3 | 33.9
141870 | 1470 | 10 | 2501 | 128 | 85 | 100 | 30 | 32 | 0.05 | 107 | 11.3 | 70 | 70 | 77.4 | 0.989 | 98.2 | 370.7 | 313.8 | 101.6 | 685.7 | 1.263 | 207.7 | 33.6 | 111.6 | 31.7 | 79.1 | 15 | 111.7 | 31.7 | 8.477 | 99 | 85.8 | 24.5 | 28.6 | 88 | 30 | 1 | 69.4 | 98 | 8480 | 28.6 | 111 | 34.6 | -0.1 | 20.1 | 0 | 44 | 33.9
141930 | 1530 | 10 | 2499 | 128.2 | 84.8 | 99.9 | 30 | 32 | 0.049 | 107 | 11.3 | 70 | 70 | 76.6 | 0.99 | 98.2 | 371.3 | 314.5 | 101.6 | 685.8 | 1.247 | 206.9 | 33.7 | 111.1 | 31.1 | 78.8 | 15 | 111.2 | 31.4 | 8.471 | 99 | 83.9 | 24.5 | 29 | 88 | 30 | 0.993 | 69.4 | 98 | 8700 | 28.6 | 110.4 | 34.6 | -0.1 | 20.4 | 0 | 44.1 | 33.8
141990 | 1590 | 10 | 2500 | 128.2 | 84.6 | 99.9 | 30 | 32 | 0.055 | 106.9 | 11.3 | 70 | 70 | 76.4 | 0.989 | 98.3 | 371.6 | 314.9 | 101.5 | 686 | 1.24 | 206.8 | 33.7 | 110.9 | 30.9 | 78.7 | 15 | 111 | 32.2 | 8.486 | 98.8 | 83.8 | 24.5 | 29 | 87 | 30 | 1 | 69.4 | 101 | 8700 | 28.6 | 109.8 | 34.7 | -0.1 | 19.9 | 0 | 44.1 | 33.8
142050 | 1650 | 10 | 2499 | 127.9 | 84.8 | 100 | 30 | 32 | 0.054 | 106.9 | 11.3 | 70 | 69.9 | 76.7 | 0.99 | 98.3 | 371.8 | 315.3 | 101.6 | 686 | 1.219 | 207.2 | 33.6 | 111.1 | 31.2 | 78.9 | 15 | 111.2 | 32 | 8.462 | 98.7 | 84.6 | 24.5 | 29 | 87 | 30 | 1.001 | 69.4 | 101 | 8260 | 28.6 | 109.8 | 34 | 0 | 19.2 | 0 | 44.3 | 33.8
142110 | 1710 | 10 | 2500 | 128.7 | 85.3 | 100.1 | 30 | 32 | 0.055 | 107 | 11.4 | 70 | 70 | 77 | 0.989 | 98.3 | 371.4 | 315 | 101.5 | 685.9 | 1.212 | 206.6 | 33.8 | 112.1 | 30.8 | 79.4 | 15 | 112.2 | 31.7 | 8.495 | 98.9 | 85.3 | 24.5 | 28.2 | 88 | 30 | 1 | 69.4 | 101 | 8650 | 28.6 | 109.1 | 34.7 | -0.1 | 19.6 | 0 | 43.4 | 33.9
142170 | 1770 | 10 | 2499 | 128.2 | 85.5 | 100 | 30 | 32 | 0.053 | 107 | 11.4 | 70 | 70 | 77.6 | 0.989 | 98.3 | 371.5 | 315.1 | 101.5 | 685.9 | 1.275 | 206.7 | 33.7 | 110.9 | 31 | 79.5 | 15.1 | 111 | 32.1 | 8.474 | 98.9 | 86 | 24.5 | 29.4 | 88 | 30 | 0.999 | 69.4 | 101 | 8310 | 28.6 | 109.8 | 34.7 | -0.1 | 19.8 | 0 | 44 | 33.8
142230 | 1830 | 10 | 2498 | 127.8 | 85.1 | 100 | 30 | 32 | 0.051 | 107 | 11.4 | 70 | 69.9 | 78 | 0.991 | 98.3 | 372.1 | 315.6 | 101.5 | 685.7 | 1.252 | 207.6 | 33.6 | 112 | 31.3 | 79.1 | 14.9 | 112.1 | 32.4 | 8.453 | 99 | 86.5 | 24.5 | 28.6 | 88 | 30 | 0.999 | 69.4 | 98 | 8510 | 28.6 | 113.3 | 34.6 | 0 | 20.1 | 0 | 43.3 | 33.8
142290 | 1890 | 10 | 2501 | 128.2 | 84.7 | 99.9 | 30 | 32 | 0.047 | 107 | 11.4 | 70 | 70.1 | 78.3 | 0.987 | 98.3 | 372.5 | 316 | 101.4 | 686.3 | 1.21 | 207.7 | 33.7 | 110.9 | 31.1 | 78.7 | 15 | 111 | 32.1 | 8.496 | 98.7 | 87.1 | 24.5 | 29.4 | 87 | 30 | 1.004 | 69 | 98 | 8730 | 28.6 | 110.4 | 34.7 | -0.1 | 19.4 | 0 | 44.2 | 33.8
142350 | 1950 | 10 | 2501 | 128.2 | 84.6 | 100 | 30 | 32 | 0.048 | 107 | 11.4 | 70 | 69.9 | 78.5 | 0.99 | 98.3 | 372.9 | 316.6 | 101.4 | 685.9 | 1.183 | 207.3 | 33.6 | 110.9 | 31.6 | 78.6 | 15 | 111 | 32 | 8.46 | 98.6 | 86.6 | 24.5 | 29.4 | 87 | 30 | 1.001 | 69 | 101 | 8260 | 28.6 | 109.8 | 34 | -0.1 | 19.3 | 0 | 44 | 33.8
142410 | 2010 | 10 | 2502 | 128.6 | 85.1 | 100.1 | 30 | 32 | 0.053 | 107 | 11.4 | 70 | 70.1 | 77.5 | 0.988 | 98.3 | 372.5 | 316.4 | 101.4 | 685.5 | 1.205 | 207.4 | 33.7 | 112.2 | 31.3 | 79.1 | 15 | 112.3 | 32.3 | 8.502 | 98.9 | 84.4 | 24.5 | 28.2 | 88 | 30 | 1.003 | 69 | 102 | 8330 | 28.6 | 109.1 | 34.6 | -0.1 | 20.1 | 0 | 43.6 | 33.8
142470 | 2070 | 10 | 2500 | 128.3 | 85.5 | 100.1 | 30 | 32 | 0.059 | 107 | 11.4 | 70 | 70 | 77 | 0.989 | 98.3 | 372.6 | 316.4 | 101.5 | 685.9 | 1.29 | 207.2 | 33.7 | 111.4 | 31.8 | 79.5 | 15 | 111.5 | 32.2 | 8.476 | 98.8 | 83.7 | 24.5 | 28.6 | 88 | 30 | 0.999 | 69 | 98 | 8580 | 28.6 | 110.4 | 34.7 | 0 | 19.4 | 0 | 44.2 | 33.8
142530 | 2130 | 10 | 2498 | 128.1 | 85.2 | 99.9 | 30 | 32 | 0.052 | 107 | 11.4 | 70 | 70 | 77.1 | 0.99 | 98.3 | 372.7 | 316.5 | 101.5 | 685.7 | 1.201 | 210.4 | 33.7 | 111.1 | 31.1 | 79.1 | 15 | 111.2 | 32.1 | 8.467 | 98.9 | 84.4 | 24 | 29 | 88 | 30 | 1.004 | 69.4 | 98 | 8850 | 28.6 | 110.7 | 34 | 0 | 19.2 | 0 | 44 | 33.8
142590 | 2190 | 10 | 2500 | 128.3 | 84.7 | 99.9 | 30 | 32 | 0.05 | 107 | 11.4 | 70 | 70 | 77.3 | 0.987 | 98.3 | 373.2 | 317.2 | 101.3 | 685.6 | 1.192 | 207.2 | 33.7 | 111 | 30.8 | 78.6 | 15 | 111.1 | 32.1 | 8.516 | 98.9 | 85 | 24.5 | 29 | 87 | 30 | 0.998 | 69.4 | 102 | 8550 | 28.6 | 110.1 | 34.7 | -0.1 | 19.9 | 0 | 44.1 | 33.8
142650 | 2250 | 10 | 2499 | 128.1 | 84.7 | 100 | 30 | 31.9 | 0.05 | 107 | 11.4 | 70 | 70 | 77.7 | 0.989 | 98.3 | 373.2 | 317.3 | 101.4 | 685.5 | 1.196 | 207.7 | 33.7 | 111.9 | 30.9 | 78.8 | 15 | 112 | 31.8 | 8.503 | 99 | 85.7 | 24.5 | 28.6 | 87 | 30 | 0.999 | 69.4 | 98 | 8600 | 28.6 | 113.3 | 34.6 | 0 | 19.9 | 0 | 43.6 | 33.8
142710 | 2310 | 10 | 2499 | 128.7 | 85.4 | 100.1 | 30 | 32 | 0.05 | 107 | 11.4 | 70 | 70 | 78.1 | 0.99 | 98.3 | 373 | 317 | 101.5 | 685.7 | 1.185 | 208.6 | 33.8 | 111.2 | 30.6 | 79.4 | 15 | 111.3 | 32.3 | 8.517 | 98.9 | 86.4 | 24.5 | 29 | 88 | 30 | 0.996 | 69.4 | 102 | 8410 | 28.6 | 109.8 | 34.7 | -0.1 | 19.8 | 0 | 44.4 | 33.8
142770 | 2370 | 10 | 2500 | 128.7 | 85.3 | 100 | 30 | 32 | 0.052 | 107 | 11.5 | 70 | 70 | 78.5 | 0.989 | 98.3 | 373.2 | 317.1 | 101.5 | 685.8 | 1.194 | 210.7 | 33.8 | 112.2 | 30.5 | 79.3 | 15 | 112.3 | 31.9 | 8.527 | 99.1 | 87.1 | 24.5 | 28.2 | 88 | 30 | 1.001 | 69.4 | 102 | 8380 | 28.6 | 109.1 | 34.6 | -0.1 | 20.2 | 0 | 43.3 | 33.8
142830 | 2430 | 10 | 2501 | 128.4 | 84.8 | 99.9 | 30 | 32 | 0.053 | 107 | 11.5 | 70 | 70 | 78.3 | 0.99 | 98.3 | 373.6 | 317.5 | 101.5 | 685.3 | 1.183 | 210.1 | 33.7 | 111 | 31.6 | 78.7 | 15 | 111 | 32.2 | 8.489 | 98.8 | 85.9 | 24.5 | 29.4 | 87 | 31 | 1.003 | 69 | 98 | 8700 | 28.6 | 110.4 | 34.7 | -0.1 | 19.2 | 0 | 44.5 | 33.7
142890 | 2490 | 10 | 2500 | 128.2 | 84.5 | 100 | 30 | 32 | 0.055 | 107 | 11.5 | 70 | 70 | 77.2 | 0.988 | 98.3 | 374.1 | 318.3 | 101.4 | 685.4 | 1.197 | 210.6 | 33.7 | 110.9 | 31.1 | 78.6 | 15 | 111 | 32.1 | 8.495 | 98.8 | 83.6 | 24.5 | 29 | 87 | 30 | 0.999 | 69.4 | 98 | 8770 | 28.6 | 110.4 | 34 | -0.1 | 19.9 | 0 | 44.4 | 33.7
142950 | 2550 | 10 | 2499 | 128.2 | 85 | 100 | 30 | 32 | 0.045 | 107.1 | 11.4 | 70 | 70 | 76.8 | 0.988 | 98.3 | 373.9 | 318.2 | 101.4 | 685.2 | 1.183 | 210.2 | 33.7 | 111.2 | 31.3 | 78.9 | 15 | 111.3 | 31.9 | 8.513 | 99 | 83.3 | 24.5 | 28.6 | 87 | 31 | 1 | 69.4 | 98 | 8650 | 28.6 | 110.7 | 34.6 | -0.1 | 20.3 | 0 | 43.9 | 33.7
143010 | 2610 | 10 | 2498 | 128.1 | 85.4 | 100.1 | 30 | 32 | 0.045 | 107 | 11.4 | 70 | 70 | 77.1 | 0.991 | 98.3 | 373.5 | 317.8 | 101.4 | 685.3 | 1.189 | 210.8 | 33.7 | 111.8 | 31.7 | 79.5 | 15 | 111.9 | 32.3 | 8.499 | 99.2 | 84.4 | 24.5 | 28.6 | 88 | 31 | 0.999 | 69.4 | 102 | 8600 | 28.6 | 108.8 | 34.6 | 0 | 20.6 | 0 | 43.6 | 33.8
143070 | 2670 | 10 | 2499 | 128.5 | 85.3 | 100.1 | 30 | 32 | 0.045 | 107 | 11.4 | 70 | 70 | 77.6 | 0.988 | 98.4 | 373.7 | 317.8 | 101.5 | 685.5 | 1.181 | 208.9 | 33.8 | 111 | 31 | 79.2 | 15 | 111.1 | 32.2 | 8.52 | 99 | 85.5 | 24.5 | 29 | 88 | 31 | 1.003 | 69.4 | 101 | 8410 | 28.6 | 109.8 | 34.7 | -0.1 | 20.6 | 0 | 44 | 33.7
143130 | 2730 | 10 | 2499 | 128.2 | 84.7 | 99.9 | 30 | 32 | 0.055 | 107 | 11.4 | 70 | 70 | 78.2 | 0.989 | 98.4 | 374.5 | 318.6 | 101.4 | 685.3 | 1.181 | 208.5 | 33.7 | 111.1 | 32 | 78.7 | 15 | 111.2 | 32.3 | 8.491 | 98.8 | 86.5 | 24.5 | 29 | 87 | 30 | 1.002 | 69 | 101 | 8630 | 28.6 | 109.8 | 34.8 | -0.1 | 19.6 | 0 | 44.4 | 33.8
143190 | 2790 | 10 | 2500 | 128.7 | 84.6 | 99.9 | 30 | 32 | 0.051 | 107.1 | 11.5 | 70 | 70 | 78.8 | 0.988 | 98.3 | 374.6 | 319 | 101.3 | 685.2 | 1.186 | 210.2 | 33.8 | 112 | 31.4 | 78.6 | 15 | 112.1 | 31.9 | 8.538 | 99 | 86.9 | 24.5 | 28.6 | 87 | 30 | 1.001 | 69.4 | 98 | 8600 | 28.6 | 113.3 | 34 | -0.1 | 19.9 | 0 | 43.5 | 33.8
143250 | 2850 | 10 | 2500 | 128.5 | 85 | 100 | 30 | 32 | 0.057 | 107 | 11.5 | 70 | 70.1 | 77.8 | 0.989 | 98.4 | 374.4 | 319 | 101.4 | 685 | 1.18 | 209.2 | 33.7 | 111.6 | 31.8 | 79 | 15.1 | 111.7 | 32.3 | 8.519 | 98.8 | 84.3 | 24.5 | 29 | 87 | 31 | 0.998 | 69 | 101 | 8920 | 28.6 | 111 | 34 | 0 | 19.4 | 0 | 43.9 | 33.8
143310 | 2910 | 10 | 2500 | 128.3 | 85.4 | 100.1 | 30 | 32 | 0.05 | 107 | 11.5 | 70 | 70 | 76.8 | 0.991 | 98.4 | 374.1 | 318.5 | 101.5 | 685 | 1.169 | 210.7 | 33.7 | 111.9 | 31.8 | 79.4 | 15 | 112 | 32.4 | 8.496 | 99 | 82.6 | 24.5 | 28.2 | 88 | 30 | 1.001 | 69 | 101 | 8290 | 28.6 | 109.1 | 34 | -0.1 | 20.1 | 0 | 43.4 | 33.7
143370 | 2970 | 10 | 2498 | 128.1 | 85.4 | 100 | 30 | 32 | 0.053 | 107 | 11.5 | 70 | 70.1 | 76.8 | 0.988 | 98.4 | 374.2 | 318.5 | 101.5 | 685.1 | 1.194 | 210.1 | 33.7 | 112 | 32.2 | 79.3 | 15 | 112 | 32.4 | 8.518 | 99.1 | 83.3 | 24.5 | 28.6 | 88 | 30 | 0.998 | 69 | 102 | 8360 | 28.6 | 108.8 | 34.5 | 0 | 19.5 | 0 | 43.6 | 33.8
143430 | 3030 | 10 | 2498 | 127.7 | 85 | 99.9 | 30 | 31.9 | 0.045 | 107 | 11.4 | 70 | 69.9 | 77.3 | 0.99 | 98.4 | 374.5 | 319 | 101.5 | 685 | 1.179 | 209.8 | 33.6 | 111.9 | 32.3 | 79 | 15 | 111.9 | 31.7 | 8.487 | 99.1 | 84.7 | 24.5 | 28.2 | 88 | 30 | 1.003 | 69.4 | 98 | 8870 | 28.6 | 114 | 34.6 | -0.1 | 20.6 | 0 | 43.3 | 33.8
143490 | 3090 | 10 | 2500 | 128.3 | 84.7 | 100 | 30 | 32 | 0.046 | 107 | 11.4 | 70 | 70.1 | 77.8 | 0.99 | 98.4 | 374.5 | 319.1 | 101.5 | 684.8 | 1.166 | 210.1 | 33.7 | 111.8 | 32.3 | 78.6 | 15 | 111.9 | 32 | 8.496 | 99 | 85.7 | 24.5 | 28.6 | 87 | 31 | 0.997 | 69 | 102 | 8530 | 28.6 | 108.8 | 34.7 | 0 | 20.1 | 0 | 43.3 | 33.7
143550 | 3150 | 10 | 2501 | 128.2 | 84.7 | 100 | 30 | 32 | 0.047 | 107 | 11.4 | 70 | 70 | 78.5 | 0.987 | 98.4 | 374.9 | 319.4 | 101.4 | 684.9 | 1.15 | 209.4 | 33.6 | 111.3 | 31.9 | 78.7 | 15 | 111.4 | 32 | 8.52 | 98.8 | 86.8 | 24.5 | 28.6 | 87 | 31 | 1.006 | 69 | 102 | 8360 | 28.6 | 108.5 | 34.7 | 0 | 20.3 | 0 | 43.6 | 33.8
143610 | 3210 | 10 | 2499 | 128 | 85.1 | 100.1 | 30 | 32 | 0.047 | 107 | 11.3 | 70 | 70 | 78.6 | 0.99 | 98.4 | 374.9 | 319.5 | 101.4 | 685.3 | 1.178 | 207.9 | 33.6 | 111 | 31.8 | 79.1 | 15 | 111 | 31.8 | 8.502 | 98.9 | 86 | 24.5 | 29 | 88 | 31 | 1.004 | 69.4 | 102 | 8580 | 28.6 | 109.8 | 34.7 | -0.1 | 20.2 | 0 | 43.9 | 33.7
143670 | 3270 | 10 | 2498 | 127.5 | 85.4 | 100.1 | 30 | 32 | 0.053 | 107 | 11.2 | 70 | 70 | 77.4 | 0.989 | 98.4 | 374.3 | 318.8 | 101.5 | 685.1 | 1.198 | 207.7 | 33.5 | 111.4 | 31 | 79.5 | 15 | 111.5 | 31.7 | 8.497 | 98.9 | 83.2 | 24.5 | 28.6 | 88 | 31 | 1.001 | 69 | 101 | 8600 | 28.6 | 110.1 | 34.6 | 0 | 19.6 | 0 | 44 | 33.8
143730 | 3330 | 10 | 2500 | 128.4 | 85.3 | 99.9 | 30 | 32 | 0.048 | 107 | 11.2 | 70 | 70 | 76.6 | 0.99 | 98.4 | 374.6 | 319.2 | 101.6 | 685.3 | 1.172 | 208.7 | 33.7 | 112 | 31.8 | 79.3 | 15 | 112.1 | 31.8 | 8.513 | 99.1 | 82.4 | 24.5 | 28.6 | 88 | 31 | 0.999 | 69 | 98 | 8650 | 28.6 | 113.6 | 34.1 | 0 | 20.1 | 0 | 43.3 | 33.8
143790 | 3390 | 10 | 2500 | 127.8 | 84.9 | 99.9 | 30 | 32 | 0.05 | 107 | 11.1 | 70 | 69.9 | 76.9 | 0.991 | 98.4 | 375.3 | 319.8 | 101.5 | 685.3 | 1.186 | 209.4 | 33.6 | 110.9 | 31.2 | 78.8 | 15 | 111 | 31.6 | 8.467 | 98.8 | 83.4 | 24.5 | 28.6 | 88 | 31 | 1.001 | 69 | 98 | 8510 | 28.6 | 110.4 | 34.6 | 0 | 19.6 | 0 | 44.3 | 33.7
143850 | 3450 | 10 | 2499 | 128 | 84.6 | 100 | 30 | 32 | 0.051 | 107 | 11.1 | 70 | 70 | 77.4 | 0.987 | 98.4 | 375.2 | 319.9 | 101.5 | 684.7 | 1.172 | 211.1 | 33.7 | 111.3 | 31.9 | 78.6 | 15 | 111.4 | 31.2 | 8.538 | 98.8 | 84.6 | 24.5 | 28.6 | 87 | 31 | 1.003 | 69 | 101 | 8730 | 28.6 | 110.1 | 34.6 | -0.1 | 19 | 0 | 44.1 | 33.7
143910 | 3510 | 10 | 2500 | 127.8 | 84.7 | 100 | 30 | 32 | 0.053 | 107 | 11.1 | 70 | 70.1 | 78.2 | 0.989 | 98.4 | 375.4 | 320.2 | 101.4 | 684.8 | 1.21 | 208 | 33.6 | 111 | 31.7 | 78.8 | 15 | 111.1 | 31.5 | 8.503 | 98.9 | 85.8 | 24.5 | 28.6 | 87 | 31 | 0.999 | 69.4 | 98 | 8630 | 28.6 | 110.4 | 34.1 | 0 | 20 | 0 | 43.8 | 33.8
143970 | 3570 | 10 | 2499 | 127.6 | 85.1 | 100.1 | 30 | 32 | 0.053 | 107 | 11.1 | 70 | 70 | 78.8 | 0.989 | 98.4 | 375.2 | 319.9 | 101.6 | 684.9 | 1.21 | 209.1 | 33.6 | 112.1 | 32.2 | 79.2 | 15.1 | 112.1 | 31.6 | 8.506 | 99.1 | 86.8 | 24.5 | 28.6 | 88 | 31 | 0.996 | 69 | 98 | 8750 | 28.6 | 113.3 | 34.7 | 0 | 19.9 | 0 | 43.3 | 33.8
154830 | 30 | 11 | 2502 | 127.9 | 84.4 | 99.9 | 30 | 32 | 0.045 | 107 | 11.1 | 70 | 69.8 | 69.2 | 0.99 | 98.4 | 365.8 | 307.2 | 101.2 | 688.5 | 1.751 | 206.7 | 33.5 | 111.4 | 32.3 | 78.7 | 15 | 111.5 | 34.1 | 8.384 | 98.9 | 82.2 | 24.5 | 29 | 87 | 30 | 1 | 69.4 | 101 | 8550 | 28.6 | 108.5 | 34.7 | 0 | 20.3 | 0 | 43.8 | 33.7
154890 | 90 | 11 | 2500 | 127.2 | 85.2 | 100.1 | 30 | 32 | 0.046 | 107 | 11.4 | 70 | 69.9 | 70.3 | 0.991 | 98.4 | 365.6 | 306.9 | 101.3 | 688.9 | 1.775 | 206.2 | 33.4 | 112 | 31.8 | 79.5 | 15.1 | 112.1 | 33.6 | 8.369 | 98.9 | 83.2 | 24.5 | 28.6 | 88 | 31 | 1.001 | 69.4 | 98 | 8550 | 28.6 | 113.3 | 34 | 0 | 19.4 | 0 | 44 | 33.7
154950 | 150 | 11 | 2503 | 128 | 84.3 | 100.1 | 30 | 32 | 0.045 | 107 | 11.4 | 70 | 69.9 | 71.5 | 0.987 | 98.4 | 365.7 | 306.9 | 101.3 | 689 | 1.725 | 206.7 | 33.5 | 112.2 | 31.7 | 78.5 | 15 | 112.3 | 33.9 | 8.42 | 98.9 | 84.1 | 24.5 | 28.6 | 87 | 31 | 1.003 | 69 | 98 | 8410 | 28.6 | 114 | 34.6 | 0 | 20.5 | 0 | 43.2 | 33.7
155010 | 210 | 11 | 2501 | 127.8 | 85 | 99.9 | 30 | 32 | 0.049 | 107 | 11.4 | 70 | 69.9 | 72.3 | 0.989 | 98.4 | 366.4 | 307.8 | 101.3 | 689 | 1.713 | 206.1 | 33.5 | 111.7 | 32.1 | 79.4 | 15 | 111.7 | 34.3 | 8.387 | 98.8 | 84.9 | 24.5 | 28.6 | 88 | 30 | 1 | 69 | 98 | 8750 | 28.6 | 111 | 34.7 | 0 | 19.9 | 0 | 44 | 33.7
155070 | 270 | 11 | 2497 | 126.7 | 85.2 | 100 | 30 | 32 | 0.059 | 107 | 11.4 | 70 | 69.9 | 73 | 0.988 | 98.4 | 365.4 | 307.2 | 101.4 | 689.2 | 1.68 | 205.8 | 33.3 | 111.7 | 32.4 | 79.5 | 15 | 111.8 | 34.2 | 8.363 | 98.9 | 85.7 | 24.5 | 28.6 | 88 | 31 | 0.996 | 69.4 | 98 | 8530 | 28.6 | 110.7 | 34.7 | 0 | 19.5 | 0 | 44.3 | 33.7
155130 | 330 | 11 | 2500 | 127.6 | 84.5 | 100 | 30 | 32 | 0.056 | 107 | 11.5 | 70 | 69.8 | 74 | 0.989 | 98.4 | 366.5 | 308 | 101.4 | 689 | 1.658 | 206.9 | 33.5 | 111.2 | 32.6 | 78.7 | 15 | 111.3 | 34.5 | 8.413 | 99.1 | 86.4 | 24.5 | 29 | 87 | 30 | 1.001 | 69.4 | 98 | 8650 | 28.6 | 110.7 | 34.7 | -0.1 | 20.5 | 0 | 43.5 | 33.7
155190 | 390 | 11 | 2499 | 127.2 | 84.9 | 100 | 30 | 32 | 0.059 | 107 | 11.4 | 70 | 69.9 | 74.7 | 0.99 | 98.4 | 367 | 308.8 | 101.3 | 688.9 | 1.646 | 206.3 | 33.4 | 111.2 | 32.3 | 79.2 | 15 | 111.3 | 34.5 | 8.379 | 98.9 | 87 | 24.5 | 29 | 88 | 30 | 1 | 69.4 | 102 | 8410 | 28.6 | 110.1 | 34.7 | -0.2 | 20.4 | 0 | 44 | 33.7
155250 | 450 | 11 | 2500 | 127.7 | 85.5 | 100.1 | 30 | 32 | 0.046 | 107 | 11.4 | 70 | 70 | 74.6 | 0.987 | 98.4 | 367 | 308.7 | 101.4 | 688.8 | 1.56 | 206.6 | 33.5 | 112.2 | 32.1 | 79.8 | 15 | 112.3 | 34.3 | 8.437 | 99 | 85.4 | 24.5 | 28.6 | 88 | 30 | 1 | 69 | 101 | 8630 | 28.6 | 111.4 | 34.7 | -0.2 | 20.5 | 0 | 43.4 | 33.7
155310 | 510 | 11 | 2502 | 127.8 | 84.8 | 100 | 30 | 32 | 0.048 | 107 | 11.4 | 70 | 69.9 | 73.6 | 0.989 | 98.4 | 366.8 | 308.5 | 101.5 | 688.9 | 1.564 | 208.2 | 33.5 | 111.3 | 32.1 | 78.9 | 15 | 111.4 | 34.2 | 8.411 | 98.9 | 83.1 | 24.5 | 28.6 | 88 | 30 | 1.001 | 69.4 | 98 | 8900 | 28.6 | 110.7 | 34.6 | -0.1 | 20.3 | 0 | 43.9 | 33.7
155370 | 570 | 11 | 2499 | 127.7 | 84.7 | 99.9 | 30 | 32 | 0.047 | 107.1 | 11.4 | 70 | 70 | 73.5 | 0.991 | 98.4 | 367.6 | 309.6 | 101.4 | 688.8 | 1.474 | 207.6 | 33.6 | 111.8 | 32.1 | 79 | 15 | 111.9 | 34.5 | 8.424 | 99 | 83.2 | 24.5 | 28.6 | 87 | 30 | 0.998 | 69.4 | 102 | 8550 | 28.6 | 108.5 | 34.8 | -0.2 | 20.2 | 0 | 43.3 | 33.7
155430 | 630 | 11 | 2498 | 127.2 | 85.4 | 100 | 30 | 32 | 0.045 | 107 | 11.3 | 70 | 70 | 74.1 | 0.988 | 98.4 | 367.5 | 309.7 | 101.4 | 688.4 | 1.477 | 208.3 | 33.5 | 111.1 | 31.9 | 79.7 | 15 | 111.2 | 34.5 | 8.438 | 99 | 84.3 | 24.5 | 29.4 | 88 | 30 | 1.001 | 69 | 102 | 8380 | 28.6 | 109.8 | 34.7 | -0.1 | 20.8 | 0 | 43.9 | 33.7
155490 | 690 | 11 | 2501 | 127.8 | 85.2 | 100.1 | 30 | 32 | 0.05 | 107 | 11.2 | 70 | 70 | 74.9 | 0.99 | 98.4 | 367.5 | 309.5 | 101.6 | 688.9 | 1.461 | 207.2 | 33.5 | 111.5 | 31.7 | 79.4 | 15 | 111.6 | 34.2 | 8.435 | 98.8 | 85.4 | 24.5 | 29 | 88 | 30 | 1 | 69 | 102 | 8550 | 28.6 | 108.5 | 34.6 | -0.1 | 19.6 | 0 | 44.3 | 33.7
155550 | 750 | 11 | 2499 | 127.7 | 84.7 | 99.9 | 30 | 32 | 0.048 | 106.9 | 11.2 | 70 | 69.9 | 75.7 | 0.988 | 98.4 | 368.5 | 310.6 | 101.5 | 688.5 | 1.464 | 206.6 | 33.5 | 111.3 | 31.7 | 78.8 | 15.1 | 111.4 | 34.5 | 8.457 | 99.2 | 86.3 | 24.5 | 29 | 87 | 30 | 0.998 | 69.4 | 102 | 8410 | 28.6 | 110.1 | 34.7 | -0.1 | 20.5 | 0 | 43.6 | 33.7
155610 | 810 | 11 | 2502 | 131.7 | 84.9 | 100 | 30 | 32 | 0.048 | 107.1 | 11.2 | 70 | 69.9 | 76 | 0.989 | 98.4 | 368.6 | 310.9 | 101.6 | 683.3 | 1.435 | 206.5 | 34.5 | 111.8 | 32.3 | 79.2 | 15 | 111.9 | 34.8 | 8.567 | 100.1 | 84.9 | 24 | 29.4 | 88 | 30 | 1.003 | 70.2 | 103 | 8190 | 28.6 | 108.8 | 34.8 | -0.1 | 20.2 | 0 | 44 | 33.7
155670 | 870 | 11 | 2499 | 127.3 | 85.4 | 100.1 | 30 | 32 | 0.068 | 107 | 11.2 | 70 | 69.9 | 74.6 | 0.991 | 98.4 | 368.2 | 310.5 | 101.6 | 684.9 | 1.389 | 206.7 | 33.4 | 112.4 | 32.9 | 79.7 | 15 | 112.5 | 34.9 | 8.427 | 99 | 81.3 | 24.5 | 28.6 | 88 | 30 | 1.001 | 69 | 101 | 8600 | 28.6 | 109.1 | 34.6 | -0.1 | 19.6 | 0 | 43.9 | 33.7
155730 | 930 | 11 | 2501 | 127.9 | 85.2 | 99.9 | 30 | 32 | 0.048 | 107 | 11.2 | 70 | 70 | 73.9 | 0.988 | 98.4 | 369 | 311.2 | 101.4 | 688 | 1.434 | 206.9 | 33.5 | 111.6 | 32.8 | 79.3 | 15 | 111.7 | 34.7 | 8.481 | 99 | 80.4 | 24.5 | 28.6 | 88 | 30 | 1.002 | 69 | 98 | 8730 | 28.6 | 111 | 34.7 | -0.1 | 19.9 | 0 | 43.6 | 33.7
155790 | 990 | 11 | 2500 | 128 | 84.6 | 99.9 | 30 | 32 | 0.047 | 107 | 11.2 | 70 | 70 | 74.4 | 0.99 | 98.4 | 368.9 | 311.3 | 101.4 | 688.2 | 1.299 | 207.7 | 33.6 | 112 | 32.3 | 78.8 | 15 | 112.1 | 34.7 | 8.454 | 98.8 | 81.6 | 24.5 | 28.2 | 87 | 30 | 1.004 | 69.4 | 102 | 8480 | 28.6 | 113.3 | 34.7 | -0.1 | 19.4 | 0 | 44.2 | 33.7
155850 | 1050 | 11 | 2497 | 127.5 | 84.8 | 100 | 30 | 32 | 0.048 | 106.9 | 11.3 | 70 | 69.9 | 75.3 | 0.989 | 98.4 | 368.9 | 311.8 | 101.4 | 688.2 | 1.289 | 209.4 | 33.6 | 111.7 | 32.2 | 79 | 15 | 111.8 | 34.7 | 8.453 | 98.8 | 83.2 | 24.5 | 28.6 | 88 | 30 | 1 | 69.4 | 98 | 8580 | 28.6 | 113.3 | 34.7 | -0.2 | 19.6 | 0 | 44.2 | 33.7
155910 | 1110 | 11 | 2502 | 128.2 | 85.2 | 100.1 | 30 | 32.1 | 0.047 | 107 | 11.3 | 70 | 69.9 | 76.3 | 0.99 | 98.4 | 369.3 | 311.9 | 101.5 | 688.6 | 1.318 | 206.7 | 33.6 | 111.3 | 32.2 | 79.5 | 15 | 111.4 | 34.6 | 8.461 | 99.1 | 84.5 | 24.5 | 29 | 88 | 31 | 1.001 | 69.4 | 98 | 8680 | 28.6 | 110.7 | 34.7 | -0.1 | 20.1 | 0 | 43.7 | 33.8
155970 | 1170 | 11 | 2499 | 127.7 | 85.4 | 100.1 | 30 | 32.1 | 0.053 | 107 | 11.3 | 70 | 70 | 77.3 | 0.99 | 98.4 | 368.9 | 311.4 | 101.6 | 688.7 | 1.284 | 206.7 | 33.6 | 111.2 | 32.3 | 79.6 | 15 | 111.3 | 34.8 | 8.468 | 99 | 85.6 | 24.5 | 29 | 88 | 31 | 0.999 | 69.4 | 102 | 8630 | 28.6 | 109.8 | 34.6 | -0.1 | 20.1 | 0 | 43.7 | 33.7
156030 | 1230 | 11 | 2500 | 128.1 | 84.9 | 100 | 30 | 32 | 0.054 | 107 | 11.3 | 70 | 70 | 76.7 | 0.988 | 98.4 | 369.8 | 312.3 | 101.6 | 688.1 | 1.26 | 206.9 | 33.6 | 112.4 | 32.3 | 79 | 15 | 112.5 | 34.9 | 8.489 | 98.9 | 82.8 | 24.5 | 28.6 | 88 | 31 | 0.999 | 69 | 98 | 8900 | 28.6 | 113.6 | 34.7 | -0.1 | 19.8 | 0 | 43.6 | 33.7
156090 | 1290 | 11 | 2500 | 128 | 84.7 | 99.9 | 30 | 32 | 0.054 | 107 | 11.3 | 70 | 70 | 75.2 | 0.99 | 98.4 | 370.1 | 312.9 | 101.5 | 688.3 | 1.244 | 206.9 | 33.6 | 111.2 | 32.4 | 78.8 | 15 | 111.3 | 34.5 | 8.466 | 99 | 79.8 | 24.5 | 29.4 | 87 | 30 | 0.999 | 69 | 98 | 8650 | 28.6 | 110.7 | 34 | -0.1 | 20.2 | 0 | 43.8 | 33.7
156150 | 1350 | 11 | 2499 | 127.9 | 85 | 100 | 30 | 32 | 0.057 | 107 | 11.4 | 70 | 69.9 | 75 | 0.991 | 98.4 | 370.2 | 313 | 101.5 | 688 | 1.253 | 206.7 | 33.6 | 112.3 | 32.1 | 79.3 | 15 | 112.4 | 34.6 | 8.445 | 98.9 | 80.2 | 24.5 | 28.6 | 88 | 30 | 1 | 69.4 | 98 | 8650 | 28.6 | 113.6 | 34.7 | -0.1 | 19.6 | 0 | 43.8 | 33.7
156210 | 1410 | 11 | 2502 | 128.5 | 85.5 | 100.1 | 30 | 32 | 0.054 | 107 | 11.4 | 70 | 69.9 | 75.8 | 0.988 | 98.4 | 369.9 | 312.7 | 101.6 | 688.3 | 1.258 | 205.7 | 33.7 | 111.2 | 32.2 | 79.7 | 15 | 111.3 | 34.4 | 8.502 | 99.1 | 81.8 | 24.5 | 29 | 88 | 30 | 1 | 69.4 | 102 | 8600 | 28.6 | 109.8 | 34.8 | -0.2 | 20 | 0 | 43.9 | 33.7
156270 | 1470 | 11 | 2500 | 127.9 | 85.1 | 100 | 30 | 32 | 0.05 | 107 | 11.4 | 70 | 70 | 76.6 | 0.99 | 98.4 | 370.3 | 313.1 | 101.6 | 688.3 | 1.254 | 206.3 | 33.6 | 111.7 | 33.7 | 79.2 | 15.1 | 111.8 | 35.2 | 8.479 | 99.2 | 83.4 | 24.5 | 29 | 88 | 30 | 1 | 69.4 | 102 | 8530 | 28.6 | 108.8 | 34.5 | -0.1 | 20.3 | 0 | 43.2 | 33.8
156330 | 1530 | 11 | 2501 | 128.2 | 84.7 | 99.9 | 30 | 32 | 0.05 | 107 | 11.4 | 70 | 69.9 | 77.4 | 0.987 | 98.4 | 370.6 | 313.8 | 101.5 | 688 | 1.239 | 207.1 | 33.6 | 112.1 | 33.6 | 78.8 | 15 | 112.2 | 35.3 | 8.499 | 99 | 84.8 | 24.5 | 28.6 | 88 | 30 | 0.998 | 69.4 | 101 | 8380 | 28.6 | 108.8 | 34.1 | -0.2 | 20 | 0 | 43.3 | 33.8
156390 | 1590 | 11 | 2501 | 128.4 | 84.8 | 100 | 30 | 32 | 0.048 | 107 | 11.4 | 70 | 70 | 78.2 | 0.989 | 98.4 | 370.6 | 313.9 | 101.5 | 687.8 | 1.238 | 206 | 33.7 | 111 | 33.4 | 79 | 15 | 111.1 | 35.2 | 8.483 | 99.1 | 86.1 | 24.5 | 29 | 88 | 30 | 1 | 69.4 | 102 | 8580 | 28.6 | 109.8 | 34.7 | -0.2 | 20.4 | 0 | 44 | 33.8
156450 | 1650 | 11 | 2498 | 127.9 | 85.3 | 100.2 | 30 | 32 | 0.047 | 107 | 11.4 | 70 | 70 | 77.9 | 0.991 | 98.4 | 370.1 | 313.4 | 101.6 | 688 | 1.223 | 206.7 | 33.7 | 111.1 | 32.7 | 79.6 | 15 | 111.2 | 34.9 | 8.462 | 99 | 84.1 | 24.5 | 29.4 | 88 | 30 | 1.001 | 69.4 | 101 | 8210 | 28.6 | 109.5 | 34 | -0.1 | 20.6 | 0 | 43.8 | 33.8
156510 | 1710 | 11 | 2502 | 128.8 | 85.4 | 100 | 30 | 32 | 0.05 | 107 | 11.4 | 70 | 69.9 | 76.6 | 0.987 | 98.4 | 370.5 | 313.7 | 101.7 | 687.7 | 1.216 | 206 | 33.8 | 112.4 | 32.8 | 79.6 | 15 | 112.5 | 35.2 | 8.513 | 99 | 81.4 | 24.5 | 28.2 | 88 | 30 | 0.999 | 69 | 102 | 8380 | 28.6 | 111.4 | 34.7 | -0.1 | 19.9 | 0 | 43.5 | 33.8
156570 | 1770 | 11 | 2497 | 127.2 | 84.9 | 99.9 | 30 | 32 | 0.053 | 107 | 11.4 | 70 | 70 | 76.3 | 0.99 | 98.4 | 370.9 | 314.3 | 101.6 | 687.9 | 1.28 | 207 | 33.5 | 111.9 | 33.2 | 79 | 15 | 112 | 35.4 | 8.462 | 98.9 | 81.6 | 24 | 28.6 | 88 | 30 | 1.002 | 69.4 | 98 | 8550 | 28.6 | 113.3 | 34.5 | 0 | 19.2 | 0 | 44.2 | 33.8
156630 | 1830 | 11 | 2501 | 128.4 | 84.6 | 99.9 | 30 | 32 | 0.052 | 106.9 | 11.4 | 70 | 69.9 | 77 | 0.99 | 98.4 | 371.8 | 315.2 | 101.5 | 687.5 | 1.228 | 206.9 | 33.7 | 111.9 | 33.5 | 78.8 | 15 | 112 | 35.8 | 8.491 | 98.9 | 83.1 | 24.5 | 28.6 | 87 | 30 | 1 | 69 | 98 | 8820 | 28.6 | 113.3 | 34.7 | -0.1 | 19.8 | 0 | 44 | 33.8
156690 | 1890 | 11 | 2501 | 128.4 | 84.9 | 100 | 30 | 32 | 0.049 | 107 | 11.4 | 70 | 70 | 77.8 | 0.99 | 98.4 | 371.4 | 314.9 | 101.6 | 687.2 | 1.233 | 206.3 | 33.7 | 111.2 | 32.9 | 79.2 | 14.9 | 111.3 | 35.2 | 8.497 | 99.1 | 84.6 | 24.5 | 29 | 88 | 30 | 1.005 | 69.4 | 98 | 8680 | 28.6 | 110.4 | 34.1 | -0.1 | 20.1 | 0 | 44 | 33.8
156750 | 1950 | 11 | 2500 | 128 | 85.4 | 100.1 | 30 | 32 | 0.049 | 107 | 11.3 | 70 | 70 | 78.6 | 0.991 | 98.4 | 371.2 | 314.7 | 101.7 | 687.9 | 1.241 | 206.2 | 33.6 | 112.2 | 33.2 | 79.6 | 15 | 112.3 | 35.2 | 8.477 | 99.1 | 86.1 | 24.5 | 28.2 | 88 | 30 | 1 | 69.4 | 102 | 8680 | 28.6 | 109.1 | 34.6 | -0.1 | 19.5 | 0 | 43.5 | 33.8
156810 | 2010 | 11 | 2500 | 128.1 | 85.2 | 100 | 30 | 32 | 0.05 | 107.1 | 11.3 | 70 | 69.9 | 78.8 | 0.986 | 98.4 | 371.6 | 315 | 101.7 | 687.1 | 1.221 | 206.3 | 33.6 | 112.4 | 33.4 | 79.3 | 15 | 112.5 | 35.4 | 8.527 | 99.1 | 85.1 | 24.5 | 28.2 | 88 | 30 | 0.998 | 69 | 102 | 8380 | 28.6 | 109.1 | 34.6 | -0.1 | 19.9 | 0 | 43.5 | 33.8
156870 | 2070 | 11 | 2500 | 128.2 | 84.8 | 99.9 | 30 | 32 | 0.05 | 107 | 11.2 | 70 | 70 | 77.2 | 0.989 | 98.4 | 371.9 | 315.5 | 101.5 | 687.7 | 1.228 | 206.7 | 33.7 | 111.4 | 32.7 | 78.9 | 15 | 111.5 | 35.2 | 8.496 | 99 | 81.7 | 24.5 | 28.6 | 88 | 30 | 1 | 69 | 98 | 8680 | 28.6 | 111 | 34.7 | -0.1 | 19.9 | 0 | 44.1 | 33.7
156930 | 2130 | 11 | 2501 | 128.3 | 84.7 | 99.9 | 30 | 32 | 0.056 | 106.9 | 11.2 | 70 | 70 | 76.3 | 0.991 | 98.4 | 372.3 | 316 | 101.5 | 687.2 | 1.227 | 207.5 | 33.7 | 111.3 | 33.4 | 78.8 | 15 | 111.4 | 35.6 | 8.484 | 98.8 | 80.9 | 24.5 | 29 | 87 | 30 | 1 | 69 | 101 | 8580 | 28.6 | 110.7 | 34.7 | -0.1 | 19.5 | 0 | 44.4 | 33.8
156990 | 2190 | 11 | 2501 | 128.5 | 85 | 100.1 | 30 | 32.1 | 0.052 | 107.1 | 11.2 | 70 | 70 | 76.7 | 0.987 | 98.4 | 372.1 | 315.9 | 101.6 | 687.5 | 1.223 | 208.7 | 33.7 | 111.3 | 33.9 | 79.2 | 15 | 111.3 | 35.7 | 8.513 | 99.1 | 82.2 | 24.5 | 28.6 | 88 | 31 | 1.002 | 69.4 | 102 | 8480 | 28.6 | 110.1 | 34.7 | -0.1 | 20.1 | 0 | 43.6 | 33.8
157050 | 2250 | 11 | 2501 | 128.4 | 85.4 | 100 | 30 | 32.1 | 0.052 | 107 | 11.2 | 70 | 69.9 | 77.5 | 0.99 | 98.4 | 372.4 | 316 | 101.6 | 687.6 | 1.215 | 207.7 | 33.7 | 111.6 | 33.6 | 79.6 | 15 | 111.7 | 35.4 | 8.504 | 99.3 | 84 | 24.5 | 29 | 88 | 31 | 1.003 | 69.4 | 102 | 8550 | 28.6 | 108.5 | 34.7 | -0.2 | 20.3 | 0 | 43.2 | 33.8
157110 | 2310 | 11 | 2499 | 128.4 | 85.3 | 100 | 30 | 32.1 | 0.053 | 107 | 11.2 | 70 | 70 | 78.4 | 0.989 | 98.4 | 372.2 | 315.9 | 101.6 | 687.6 | 1.187 | 208 | 33.7 | 112.3 | 33.5 | 79.3 | 15 | 112.4 | 35.5 | 8.504 | 99.1 | 85.6 | 24.5 | 28.6 | 88 | 30 | 1 | 69.4 | 102 | 8310 | 28.6 | 109.1 | 34.6 | -0.2 | 20.1 | 0 | 43.6 | 33.8
157170 | 2370 | 11 | 2500 | 128 | 84.8 | 100 | 30 | 32 | 0.05 | 107 | 11.2 | 70 | 69.9 | 79.1 | 0.989 | 98.4 | 372.7 | 316.6 | 101.5 | 687.5 | 1.206 | 208.9 | 33.6 | 111.7 | 33.3 | 78.8 | 15 | 111.8 | 35.2 | 8.485 | 98.9 | 85.9 | 24.5 | 29 | 87 | 30 | 1 | 69 | 102 | 8650 | 28.6 | 108.5 | 34.7 | -0.1 | 19.6 | 0 | 44.3 | 33.8
157230 | 2430 | 11 | 2500 | 128 | 84.7 | 100 | 30 | 32 | 0.05 | 107 | 11.2 | 70 | 69.9 | 77.6 | 0.991 | 98.4 | 373 | 317.1 | 101.4 | 687.4 | 1.223 | 207.6 | 33.6 | 111.2 | 33.5 | 78.8 | 15 | 111.3 | 35.6 | 8.493 | 99 | 82.1 | 24.5 | 29 | 87 | 30 | 1.002 | 69.4 | 98 | 8920 | 28.6 | 110.7 | 34.7 | -0.1 | 19.9 | 0 | 44 | 33.8
157290 | 2490 | 11 | 2501 | 128.5 | 85.1 | 100.1 | 30 | 32 | 0.049 | 107 | 11.3 | 70 | 69.9 | 76.2 | 0.988 | 98.4 | 373.2 | 317.1 | 101.4 | 687.7 | 1.205 | 208.5 | 33.7 | 111.1 | 33.5 | 79.3 | 15.1 | 111.2 | 35.4 | 8.532 | 99.1 | 80.2 | 24.5 | 28.6 | 88 | 30 | 0.999 | 69.4 | 98 | 8600 | 28.6 | 110.4 | 34.6 | -0.1 | 19.9 | 0 | 44.4 | 33.8
157350 | 2550 | 11 | 2500 | 128 | 85.4 | 100.1 | 30 | 32 | 0.05 | 107 | 11.3 | 70 | 70 | 76.5 | 0.989 | 98.4 | 372.7 | 316.6 | 101.5 | 687.2 | 1.293 | 208.2 | 33.6 | 111 | 32.9 | 79.5 | 15 | 111.1 | 35.1 | 8.498 | 99.3 | 81.3 | 24.5 | 29.4 | 88 | 30 | 1.001 | 69.4 | 98 | 8750 | 28.6 | 110.4 | 34.7 | -0.1 | 20.7 | 0 | 43.7 | 33.8
157410 | 2610 | 11 | 2500 | 128.4 | 85.1 | 100 | 30 | 32 | 0.046 | 107 | 11.3 | 70 | 70 | 77.4 | 0.99 | 98.4 | 373.1 | 317 | 101.6 | 687.2 | 1.205 | 208.2 | 33.7 | 112.2 | 33 | 79.1 | 15 | 112.3 | 35.4 | 8.511 | 99.2 | 83.4 | 24.5 | 28.6 | 88 | 30 | 1.004 | 69.4 | 98 | 8870 | 28.6 | 113.6 | 34.7 | -0.1 | 19.8 | 0 | 44.2 | 33.8
157470 | 2670 | 11 | 2500 | 128.3 | 84.7 | 99.9 | 30 | 32 | 0.051 | 107 | 11.3 | 70 | 70 | 78.4 | 0.988 | 98.4 | 373.6 | 317.7 | 101.4 | 687 | 1.196 | 207.4 | 33.7 | 111.2 | 33.7 | 78.8 | 15 | 111.3 | 35.9 | 8.524 | 99.1 | 85.1 | 24.5 | 29 | 87 | 30 | 1.001 | 69.4 | 102 | 8580 | 28.6 | 109.8 | 34.1 | -0.1 | 20.3 | 0 | 43.7 | 33.8
157530 | 2730 | 11 | 2500 | 128.4 | 84.7 | 99.9 | 30 | 32 | 0.049 | 107 | 11.4 | 70 | 70 | 79.1 | 0.99 | 98.5 | 373.7 | 317.8 | 101.4 | 686.8 | 1.13 | 207.2 | 33.7 | 111.5 | 33.7 | 78.8 | 15 | 111.6 | 35.9 | 8.499 | 99.1 | 85.7 | 24.5 | 29 | 87 | 30 | 1.003 | 69.4 | 102 | 8700 | 28.6 | 110.1 | 34.6 | -0.1 | 20.4 | 0 | 43.8 | 33.7
157590 | 2790 | 11 | 2500 | 128.6 | 85.1 | 100.1 | 30 | 32 | 0.045 | 107.1 | 11.4 | 70 | 70 | 77.6 | 0.988 | 98.4 | 373.3 | 317.7 | 101.5 | 687.3 | 1.158 | 208.7 | 33.8 | 112.3 | 33.9 | 79.3 | 15 | 112.4 | 36.1 | 8.541 | 99.2 | 82.1 | 24.5 | 28.6 | 88 | 30 | 1.001 | 69.4 | 98 | 8730 | 28.6 | 113.6 | 34.7 | -0.1 | 20.3 | 0 | 43.3 | 33.8
157650 | 2850 | 11 | 2500 | 128.7 | 85.4 | 100 | 30 | 32 | 0.046 | 107 | 11.4 | 70 | 70 | 76.3 | 0.99 | 98.4 | 373.3 | 317.6 | 101.5 | 687.1 | 1.153 | 208.7 | 33.8 | 112.2 | 33.2 | 79.6 | 15 | 112.3 | 35.6 | 8.539 | 99.3 | 80.2 | 24.5 | 28.6 | 88 | 30 | 0.999 | 69.4 | 102 | 8580 | 28.6 | 109.1 | 34 | -0.2 | 19.7 | 0 | 43.9 | 33.7
157710 | 2910 | 11 | 2502 | 128.8 | 85.1 | 100 | 30 | 32 | 0.051 | 107 | 11.4 | 70 | 70 | 76.5 | 0.991 | 98.5 | 373.6 | 317.9 | 101.5 | 686.8 | 1.175 | 208.2 | 33.8 | 111.3 | 33.4 | 79.3 | 15 | 111.4 | 36 | 8.505 | 99.2 | 81.4 | 24.5 | 29 | 88 | 30 | 1.001 | 69.4 | 98 | 8550 | 28.6 | 110.4 | 34.6 | -0.2 | 20.2 | 0 | 43.8 | 33.7
157770 | 2970 | 11 | 2503 | 128.9 | 84.8 | 99.9 | 30 | 32 | 0.05 | 107 | 11.4 | 70 | 70 | 77.4 | 0.987 | 98.5 | 374.4 | 318.6 | 101.4 | 687.2 | 1.175 | 207.4 | 33.8 | 111.1 | 33.3 | 78.8 | 15 | 111.2 | 35.8 | 8.548 | 99.1 | 83.4 | 24.5 | 29 | 87 | 30 | 1.002 | 69.4 | 101 | 8770 | 28.6 | 109.8 | 34.6 | -0.1 | 19.5 | 0 | 44.2 | 33.7
157830 | 3030 | 11 | 2501 | 128.2 | 84.6 | 100 | 30 | 31.9 | 0.053 | 107 | 11.4 | 70 | 70 | 78.5 | 0.989 | 98.5 | 374.3 | 318.7 | 101.3 | 687 | 1.211 | 208.7 | 33.6 | 111.3 | 33.5 | 78.7 | 15 | 111.3 | 36 | 8.528 | 99.2 | 85.2 | 24.5 | 29 | 87 | 30 | 1 | 69.4 | 102 | 8550 | 28.6 | 109.8 | 34.8 | -0.1 | 20.3 | 0 | 43.7 | 33.7
157890 | 3090 | 11 | 2499 | 128.2 | 85 | 100 | 30 | 32 | 0.051 | 107 | 11.4 | 70 | 70 | 79.1 | 0.988 | 98.5 | 374.3 | 318.9 | 101.3 | 687 | 1.183 | 209.4 | 33.7 | 112.1 | 33.7 | 79.1 | 15 | 112.2 | 35.9 | 8.534 | 99.1 | 85.6 | 24.5 | 28.6 | 88 | 30 | 1 | 69 | 98 | 8460 | 28.6 | 109.1 | 34.7 | -0.1 | 19.4 | 0 | 44.2 | 33.7
157950 | 3150 | 11 | 2499 | 128.3 | 85.3 | 100.2 | 30 | 31.9 | 0.049 | 107 | 11.4 | 70 | 70 | 77.5 | 0.99 | 98.5 | 373.9 | 318.3 | 101.5 | 687 | 1.167 | 208.9 | 33.7 | 112.3 | 33.2 | 79.5 | 15 | 112.3 | 35.4 | 8.517 | 99.2 | 82.1 | 24 | 28.6 | 88 | 30 | 1.003 | 69 | 101 | 8680 | 28.6 | 113.6 | 34.7 | -0.2 | 19.2 | 0 | 44.2 | 33.7
158010 | 3210 | 11 | 2497 | 127.5 | 85.4 | 100 | 30 | 31.9 | 0.047 | 107 | 11.4 | 70 | 70 | 76.3 | 0.991 | 98.5 | 374 | 318.4 | 101.5 | 686.9 | 1.205 | 208.1 | 33.6 | 111.2 | 33 | 79.6 | 15 | 111.3 | 35.8 | 8.491 | 99.4 | 80.4 | 24.5 | 29.4 | 88 | 30 | 0.999 | 69.4 | 98 | 8700 | 28.6 | 110.4 | 34 | -0.1 | 20.8 | 0 | 43.9 | 33.7
158070 | 3270 | 11 | 2499 | 128.2 | 85.1 | 99.9 | 30 | 31.9 | 0.054 | 107 | 11.4 | 70 | 70 | 76.6 | 0.986 | 98.5 | 374.5 | 318.9 | 101.5 | 686.8 | 1.172 | 208.6 | 33.7 | 111.3 | 33 | 79.2 | 15 | 111.3 | 36.1 | 8.555 | 99.2 | 81.7 | 24.5 | 29 | 88 | 30 | 1.001 | 69.4 | 98 | 8850 | 28.6 | 110.7 | 34.7 | -0.1 | 20.6 | 0 | 44.1 | 33.7
158130 | 3330 | 11 | 2501 | 128.2 | 84.8 | 100 | 30 | 32 | 0.045 | 107.1 | 11.3 | 70 | 70 | 77.5 | 0.99 | 98.5 | 374.8 | 319.2 | 101.4 | 686.9 | 1.191 | 208.3 | 33.7 | 111.7 | 33.3 | 78.9 | 15.1 | 111.7 | 36 | 8.519 | 99.4 | 83.6 | 24.5 | 29 | 88 | 30 | 1.001 | 69.4 | 101 | 8770 | 28.6 | 108.8 | 34.7 | -0.1 | 20.1 | 0 | 43.6 | 33.7
158190 | 3390 | 11 | 2501 | 128.3 | 84.7 | 100 | 30 | 32 | 0.053 | 107 | 11.2 | 70 | 70 | 78.4 | 0.99 | 98.5 | 374.8 | 319.4 | 101.4 | 686.7 | 1.216 | 208.4 | 33.7 | 111.8 | 33.6 | 78.8 | 15 | 111.8 | 36.1 | 8.507 | 99.1 | 85.3 | 24.5 | 29 | 87 | 30 | 0.999 | 69.4 | 98 | 8870 | 28.6 | 111 | 34.7 | -0.1 | 19.7 | 0 | 44.3 | 33.7
158250 | 3450 | 11 | 2501 | 128.4 | 84.9 | 100 | 30 | 32 | 0.049 | 107 | 11.2 | 70 | 70 | 79.1 | 0.988 | 98.5 | 374.8 | 319.4 | 101.5 | 686.9 | 1.191 | 208.9 | 33.7 | 111.5 | 34.2 | 79.1 | 15 | 111.5 | 36.2 | 8.532 | 99.4 | 85.9 | 24.5 | 29 | 88 | 31 | 0.999 | 69 | 102 | 8950 | 28.6 | 110.7 | 34.8 | -0.1 | 20.6 | 0 | 43.2 | 33.7
158310 | 3510 | 11 | 2500 | 128.4 | 85.3 | 100.1 | 30 | 32 | 0.046 | 107 | 11.2 | 70 | 70 | 77.6 | 0.99 | 98.5 | 374.5 | 319.1 | 101.5 | 686.8 | 1.129 | 208.7 | 33.7 | 112.2 | 33.7 | 79.4 | 15 | 112.2 | 35.9 | 8.507 | 99.2 | 82.3 | 24.5 | 28.2 | 88 | 31 | 1.004 | 69 | 102 | 8410 | 28.6 | 109.1 | 34.7 | -0.1 | 19.2 | 0 | 44 | 33.7
158370 | 3570 | 11 | 2499 | 128.4 | 85.5 | 100.1 | 30 | 32 | 0.046 | 107 | 11.2 | 70 | 70 | 76.3 | 0.988 | 98.5 | 374.3 | 318.9 | 101.6 | 687 | 1.146 | 208.6 | 33.7 | 111.6 | 33.5 | 79.7 | 15 | 111.7 | 35.8 | 8.538 | 99.2 | 80.5 | 24.5 | 28.6 | 88 | 31 | 0.997 | 69 | 98 | 8700 | 28.6 | 111 | 34.7 | -0.1 | 20.1 | 0 | 44.1 | 33.7
169230 | 30 | 12 | 2500 | 127.2 | 84.5 | 100 | 30 | 32 | 0.047 | 107 | 11.2 | 70 | 69.8 | 72.3 | 0.989 | 98.2 | 364.7 | 305.8 | 101.4 | 691 | 1.824 | 208.3 | 33.4 | 111.6 | 35 | 78.6 | 15.1 | 111.7 | 36.5 | 8.367 | 99 | 88.9 | 24.5 | 29 | 88 | 30 | 1 | 69 | 101 | 8260 | 28.6 | 110.1 | 34.7 | -0.1 | 20.1 | 0 | 43.4 | 33.8
169290 | 90 | 12 | 2500 | 127.3 | 85.2 | 100 | 30 | 32 | 0.05 | 107 | 11.2 | 70 | 69.9 | 73.5 | 0.99 | 98.2 | 365.5 | 307.1 | 101.3 | 690.3 | 1.85 | 208.6 | 33.4 | 112.2 | 34.9 | 79.7 | 15.1 | 112.3 | 36.7 | 8.346 | 98.8 | 89.6 | 24.5 | 28.6 | 88 | 30 | 0.998 | 69 | 101 | 8160 | 28.6 | 108.8 | 34.7 | -0.1 | 19.8 | 0 | 44.2 | 33.8
169350 | 150 | 12 | 2503 | 127.6 | 85.2 | 100 | 30 | 32.1 | 0.048 | 107 | 11.3 | 70 | 70 | 73.6 | 0.988 | 98.2 | 366.1 | 307.2 | 101.4 | 690.5 | 1.792 | 208.5 | 33.4 | 111.6 | 34.6 | 79.4 | 15 | 111.6 | 36.6 | 8.37 | 98.8 | 87.9 | 24.5 | 28.6 | 88 | 31 | 1.002 | 69 | 102 | 8460 | 28.6 | 110.1 | 34 | -0.1 | 19.9 | 0 | 44.5 | 33.8
169410 | 210 | 12 | 2499 | 126.7 | 84.6 | 100 | 30 | 32.1 | 0.049 | 107.1 | 11.3 | 70 | 69.8 | 73.1 | 0.991 | 98.2 | 366.3 | 307.6 | 101.4 | 690.9 | 1.792 | 208 | 33.3 | 111.2 | 34.9 | 78.9 | 15 | 111.3 | 36.4 | 8.394 | 99.2 | 85.8 | 24.5 | 29.4 | 87 | 31 | 1 | 69 | 98 | 8550 | 28.6 | 110.7 | 34.7 | -0.1 | 20.3 | 0 | 43.5 | 33.8
169470 | 270 | 12 | 2500 | 131.2 | 85.4 | 100.1 | 30 | 32 | 0.049 | 107 | 11.3 | 70 | 69.9 | 73.2 | 0.988 | 98.2 | 366 | 307.7 | 101.5 | 685.7 | 1.776 | 209.3 | 34.5 | 111.2 | 35.5 | 79.8 | 15.1 | 111.3 | 37.4 | 8.527 | 100.3 | 85.3 | 24 | 29.8 | 88 | 31 | 1.001 | 70.2 | 99 | 8260 | 28.6 | 110.7 | 34 | 0 | 20.2 | 0 | 44.1 | 33.8
169530 | 330 | 12 | 2500 | 127.7 | 85.1 | 100 | 30 | 32 | 0.066 | 107 | 11.4 | 70 | 69.8 | 73.6 | 0.99 | 98.2 | 365.6 | 307.4 | 101.6 | 685.8 | 1.661 | 207.5 | 33.5 | 111.4 | 36.2 | 79.3 | 15 | 111.5 | 37.5 | 8.405 | 99.2 | 85.8 | 24.5 | 29 | 88 | 30 | 1 | 69 | 102 | 8480 | 28.6 | 109.8 | 34 | -0.1 | 20.8 | 0 | 43.2 | 33.8
169590 | 390 | 12 | 2496 | 127.3 | 84.5 | 99.9 | 30 | 32 | 0.043 | 107 | 11.4 | 70 | 69.8 | 74.4 | 0.991 | 98.2 | 366.5 | 308.6 | 101.4 | 688.8 | 1.612 | 208.4 | 33.5 | 111.2 | 35.8 | 78.8 | 15 | 111.2 | 37.2 | 8.38 | 99.1 | 87.1 | 24.5 | 29 | 87 | 30 | 1.001 | 69.4 | 102 | 8480 | 28.6 | 109.8 | 34.1 | 0 | 20.6 | 0 | 43.5 | 33.8
169650 | 450 | 12 | 2500 | 127.1 | 85.1 | 100 | 30 | 32 | 0.043 | 107 | 11.4 | 70 | 69.9 | 75 | 0.987 | 98.2 | 366.8 | 308.8 | 101.4 | 689.6 | 1.628 | 207.1 | 33.4 | 111.2 | 35.4 | 79.4 | 15 | 111.2 | 37 | 8.434 | 99 | 86.4 | 24.5 | 29 | 88 | 30 | 1.004 | 69 | 98 | 8580 | 28.6 | 110.4 | 34.1 | -0.1 | 20.2 | 0 | 43.3 | 33.8
169710 | 510 | 12 | 2501 | 127.5 | 85.5 | 100.1 | 30 | 32 | 0.048 | 107 | 11.4 | 70 | 69.9 | 73.9 | 0.99 | 98.2 | 366.6 | 308.4 | 101.5 | 690.6 | 1.592 | 207.8 | 33.4 | 111.1 | 35.4 | 79.7 | 15 | 111.2 | 37.3 | 8.409 | 99.1 | 83.3 | 24.5 | 28.6 | 88 | 30 | 0.999 | 69 | 102 | 8510 | 28.6 | 109.8 | 34.7 | 0 | 20.3 | 0 | 43.3 | 33.8
169770 | 570 | 12 | 2500 | 127.2 | 85 | 100 | 30 | 32 | 0.055 | 106.9 | 11.5 | 70 | 69.9 | 73.1 | 0.989 | 98.2 | 367.3 | 309 | 101.5 | 690.6 | 1.6 | 208.2 | 33.4 | 111.2 | 36.5 | 79.3 | 15 | 111.3 | 38.1 | 8.437 | 99.1 | 82.1 | 24.5 | 29 | 88 | 30 | 0.999 | 69 | 98 | 8550 | 28.6 | 110.4 | 34.7 | -0.1 | 20.4 | 0 | 43.8 | 33.8
169830 | 630 | 12 | 2501 | 127.8 | 84.6 | 99.9 | 30 | 32 | 0.049 | 107 | 11.4 | 70 | 69.9 | 73.6 | 0.99 | 98.2 | 367.9 | 310 | 101.4 | 690.2 | 1.575 | 207.4 | 33.5 | 111.2 | 36.3 | 78.9 | 15 | 111.2 | 37.9 | 8.432 | 99.2 | 83.4 | 24.5 | 29 | 88 | 30 | 1 | 69 | 98 | 8850 | 28.6 | 110.4 | 34.6 | -0.1 | 20.4 | 0 | 43.2 | 33.8
169890 | 690 | 12 | 2500 | 127.5 | 84.8 | 100 | 30 | 32 | 0.05 | 107 | 11.5 | 70 | 69.9 | 74.5 | 0.991 | 98.2 | 368 | 310.2 | 101.4 | 690.4 | 1.504 | 208 | 33.5 | 111.2 | 36.4 | 79.1 | 15 | 111.3 | 38.1 | 8.415 | 99.1 | 85.4 | 24.5 | 28.6 | 88 | 30 | 1.003 | 69 | 101 | 8530 | 28.6 | 109.8 | 34 | -0.1 | 19.9 | 0 | 43.3 | 33.8
169950 | 750 | 12 | 2499 | 127.4 | 85.3 | 100.1 | 30 | 32 | 0.052 | 107 | 11.4 | 70 | 70 | 75.6 | 0.987 | 98.2 | 368 | 310.1 | 101.4 | 690.1 | 1.522 | 208.7 | 33.5 | 110.9 | 37.1 | 79.5 | 15 | 111 | 38.6 | 8.481 | 99.1 | 87.3 | 24.5 | 29 | 88 | 30 | 1 | 69 | 98 | 8700 | 28.6 | 110.4 | 34.7 | -0.1 | 20.2 | 0 | 43.3 | 33.8
170010 | 810 | 12 | 2501 | 127.2 | 85.5 | 100 | 30 | 31.9 | 0.055 | 107 | 11.4 | 70 | 70 | 75.9 | 0.989 | 98.2 | 367.9 | 310.3 | 101.5 | 690.2 | 1.481 | 209.1 | 33.4 | 111.4 | 37.2 | 79.7 | 15 | 111.5 | 38.4 | 8.428 | 99 | 86.3 | 24.5 | 29.4 | 88 | 30 | 1 | 69.4 | 98 | 8700 | 28.6 | 110.4 | 34.7 | -0.1 | 20.2 | 0 | 43.8 | 33.9
170070 | 870 | 12 | 2500 | 131.5 | 85.2 | 100.1 | 30 | 31.9 | 0.032 | 107 | 11.3 | 70 | 70 | 74.8 | 0.99 | 98.2 | 367.9 | 310.3 | 101.6 | 685.9 | 1.468 | 207.4 | 34.5 | 111.1 | 36.7 | 79.4 | 15 | 111.1 | 38.2 | 8.593 | 100.4 | 83.1 | 24 | 30.2 | 88 | 30 | 0.999 | 70.2 | 103 | 8070 | 28.6 | 109.8 | 34.7 | 0 | 20.1 | 0 | 44.1 | 33.8
170130 | 930 | 12 | 2500 | 127.4 | 85 | 100 | 30 | 31.9 | 0.07 | 107 | 11.3 | 70 | 69.8 | 74.1 | 0.989 | 98.2 | 368.5 | 310.9 | 101.7 | 685.4 | 1.452 | 208.1 | 33.4 | 111.3 | 36.5 | 79.1 | 15 | 111.4 | 38.5 | 8.432 | 99 | 82.1 | 24.5 | 29 | 88 | 30 | 1 | 69 | 98 | 8650 | 28.6 | 110.4 | 34.7 | -0.1 | 20.4 | 0 | 43.6 | 33.8
170190 | 990 | 12 | 2498 | 127.3 | 84.7 | 100 | 30 | 32 | 0.047 | 107 | 11.2 | 70 | 69.9 | 74.7 | 0.99 | 98.2 | 368.8 | 311.4 | 101.5 | 689 | 1.406 | 207.5 | 33.5 | 111 | 36.8 | 78.9 | 15 | 111 | 38.5 | 8.434 | 99.2 | 83.4 | 24.5 | 29.4 | 88 | 30 | 1.002 | 69.4 | 98 | 8700 | 28.6 | 110.4 | 34.7 | 0 | 20.6 | 0 | 43.3 | 33.9
170250 | 1050 | 12 | 2499 | 127.2 | 84.6 | 100 | 30 | 32 | 0.046 | 107 | 11.2 | 70 | 69.9 | 75.9 | 0.988 | 98.2 | 368.7 | 311.6 | 101.5 | 689.5 | 1.334 | 208 | 33.5 | 111.8 | 36.9 | 78.9 | 15.1 | 111.8 | 38.2 | 8.451 | 98.9 | 85.6 | 24.5 | 28.2 | 87 | 30 | 1 | 69 | 98 | 8550 | 28.6 | 110.7 | 34.1 | 0 | 20.5 | 0 | 43.8 | 33.9
170310 | 1110 | 12 | 2501 | 128 | 84.9 | 100.1 | 30 | 32.1 | 0.044 | 107 | 11.2 | 70 | 69.9 | 77.1 | 0.989 | 98.2 | 368.7 | 311.6 | 101.6 | 689.3 | 1.319 | 208.4 | 33.6 | 111.2 | 36.2 | 79.2 | 14.9 | 111.2 | 37.9 | 8.442 | 99 | 87.6 | 24.5 | 28.6 | 88 | 30 | 1 | 69 | 101 | 8700 | 28.6 | 110.4 | 34.7 | -0.1 | 19.9 | 0 | 43.8 | 33.9
170370 | 1170 | 12 | 2497 | 127 | 85.3 | 100.1 | 30 | 32.1 | 0.049 | 107 | 11.3 | 70 | 70 | 76.6 | 0.991 | 98.2 | 368.7 | 311.6 | 101.6 | 690 | 1.324 | 208.1 | 33.4 | 111.5 | 36.4 | 79.5 | 15 | 111.5 | 37.9 | 8.423 | 99 | 84.1 | 24.5 | 28.6 | 88 | 31 | 1 | 69 | 101 | 8380 | 28.6 | 108.5 | 34.6 | -0.1 | 20.1 | 0 | 43.7 | 33.9
170430 | 1230 | 12 | 2499 | 127.2 | 85.5 | 100 | 30 | 32 | 0.052 | 107 | 11.3 | 70 | 69.9 | 74.9 | 0.988 | 98.2 | 369.4 | 312.1 | 101.6 | 690.2 | 1.324 | 209.5 | 33.4 | 111.4 | 37.2 | 79.8 | 15 | 111.4 | 38.5 | 8.471 | 99.1 | 80.7 | 24.5 | 29 | 88 | 31 | 1.002 | 69.4 | 101 | 8680 | 28.6 | 110.1 | 34.6 | 0 | 20.6 | 0 | 43.7 | 33.8
170490 | 1290 | 12 | 2500 | 127.3 | 85 | 99.9 | 30 | 32 | 0.053 | 107 | 11.3 | 70 | 70 | 74.8 | 0.989 | 98.2 | 369.7 | 312.4 | 101.5 | 690.3 | 1.312 | 209.8 | 33.5 | 111.2 | 36.8 | 79.1 | 15 | 111.2 | 38.2 | 8.451 | 99.1 | 80.9 | 24.5 | 29 | 88 | 31 | 1.001 | 69.4 | 102 | 8360 | 28.6 | 109.8 | 34.7 | 0 | 20.8 | 0 | 43.5 | 33.9
170550 | 1350 | 12 | 2499 | 127.6 | 84.6 | 100 | 30 | 32 | 0.05 | 107 | 11.3 | 70 | 69.9 | 75.7 | 0.989 | 98.2 | 370.1 | 313 | 101.5 | 689.9 | 1.284 | 211 | 33.5 | 111.5 | 36.7 | 78.7 | 15 | 111.6 | 38.2 | 8.453 | 98.9 | 83.1 | 24.5 | 28.6 | 87 | 31 | 0.998 | 69 | 102 | 8460 | 28.6 | 108.5 | 34.8 | 0 | 19.9 | 0 | 44.4 | 33.9
170610 | 1410 | 12 | 2498 | 127 | 85.1 | 100 | 30 | 32.1 | 0.055 | 107 | 11.4 | 70 | 69.9 | 76.9 | 0.99 | 98.2 | 370.1 | 313.2 | 101.5 | 690.1 | 1.288 | 208.2 | 33.4 | 112 | 36.8 | 79.4 | 15.1 | 112.1 | 38.3 | 8.446 | 99 | 85.5 | 24.5 | 28.6 | 88 | 31 | 1.001 | 69.4 | 98 | 8480 | 28.6 | 113.3 | 34.1 | 0 | 19.9 | 0 | 44.1 | 33.9
170670 | 1470 | 12 | 2499 | 129.7 | 85.3 | 100.2 | 30 | 32 | 0.05 | 107 | 11.4 | 70 | 70.1 | 78.4 | 0.99 | 98.2 | 368.5 | 311.7 | 101.8 | 692.8 | 0.244 | 206.5 | 34.1 | 111.8 | 36.7 | 79.4 | 15 | 111.8 | 38.5 | 8.779 | 99 | 87.6 | 24.5 | 28.2 | 88 | 30 | 1 | 69 | 102 | 8600 | 28.6 | 108.8 | 34.6 | 0 | 19.9 | 0 | 44.2 | 33.8
170730 | 1530 | 12 | 2500 | 127.6 | 84.4 | 99.9 | 30 | 32 | 0.075 | 107 | 11.5 | 70 | 70 | 77.7 | 0.988 | 98.2 | 370.3 | 313.3 | 101.7 | 691.3 | 1.26 | 208.4 | 33.5 | 111.2 | 36.4 | 78.5 | 15 | 111.2 | 37.7 | 8.512 | 99.1 | 83.2 | 24.5 | 29 | 87 | 30 | 1 | 69.4 | 102 | 8460 | 28.6 | 110.1 | 34.7 | -0.1 | 20.7 | 0 | 43.6 | 33.9
170790 | 1590 | 12 | 2499 | 127.2 | 85.4 | 100 | 30 | 32.1 | 0.046 | 107 | 11.5 | 70 | 70 | 75.5 | 0.989 | 98.2 | 370.6 | 313.9 | 101.5 | 690.5 | 1.231 | 208.3 | 33.5 | 111 | 37.3 | 79.8 | 15 | 111.1 | 38.3 | 8.492 | 99.2 | 79.1 | 24.5 | 29 | 88 | 31 | 1.001 | 69 | 98 | 8700 | 28.6 | 110.4 | 34.6 | 0 | 20.6 | 0 | 43.3 | 33.9
170850 | 1650 | 12 | 2500 | 127.2 | 85 | 100.1 | 30 | 32 | 0.045 | 107 | 11.5 | 70 | 70 | 75.2 | 0.992 | 98.2 | 370.5 | 313.7 | 101.6 | 690.2 | 1.327 | 208.5 | 33.4 | 111 | 37.2 | 79.1 | 15 | 111.1 | 38.4 | 8.455 | 99.2 | 79.5 | 24.5 | 29 | 88 | 30 | 0.998 | 69.4 | 98 | 8680 | 28.6 | 110.4 | 34.7 | 0 | 20.8 | 0 | 43.2 | 33.8
170910 | 1710 | 12 | 2503 | 128 | 84.5 | 100 | 30 | 32 | 0.046 | 107 | 11.5 | 70 | 70 | 76.1 | 0.987 | 98.2 | 371 | 314.3 | 101.6 | 689.8 | 1.269 | 208.2 | 33.5 | 111 | 37 | 78.7 | 15 | 111 | 38.8 | 8.477 | 99 | 82 | 24.5 | 29 | 87 | 30 | 1.003 | 69.4 | 98 | 8820 | 28.6 | 110.4 | 34.7 | 0 | 19.8 | 0 | 43.9 | 33.9
170970 | 1770 | 12 | 2501 | 127.5 | 85.2 | 100 | 30 | 31.9 | 0.049 | 107 | 11.5 | 70 | 70 | 77.5 | 0.99 | 98.2 | 371.1 | 314.5 | 101.5 | 689.5 | 1.244 | 208.3 | 33.5 | 111.1 | 37.8 | 79.6 | 14.9 | 111.1 | 39 | 8.486 | 99.3 | 84.6 | 24.5 | 29 | 88 | 30 | 1.001 | 69.4 | 102 | 8700 | 28.6 | 109.8 | 34.6 | 0 | 20.7 | 0 | 43.3 | 33.9
171030 | 1830 | 12 | 2501 | 127.7 | 85.3 | 100 | 30 | 31.9 | 0.054 | 107 | 11.5 | 70 | 70 | 78.9 | 0.989 | 98.2 | 371.2 | 314.5 | 101.6 | 689.3 | 1.256 | 208.5 | 33.5 | 111 | 37.2 | 79.4 | 15 | 111 | 38.8 | 8.498 | 99.2 | 87 | 24.5 | 29.4 | 88 | 30 | 0.999 | 69 | 98 | 8870 | 28.6 | 110.4 | 34.7 | -0.1 | 20.4 | 0 | 43.5 | 33.9
171090 | 1890 | 12 | 2499 | 131.2 | 84.6 | 100 | 30 | 32 | 0.036 | 107 | 11.4 | 70 | 70 | 78.7 | 0.989 | 98.2 | 371 | 314.5 | 101.6 | 687.5 | 1.219 | 206.5 | 34.5 | 111.6 | 37.9 | 78.7 | 15 | 111.6 | 38.8 | 8.605 | 100.2 | 84.8 | 24 | 29.8 | 88 | 30 | 1 | 69.8 | 99 | 8240 | 28.6 | 111 | 34.7 | 0 | 20.1 | 0 | 44.2 | 33.9
171150 | 1950 | 12 | 2498 | 131.1 | 84.8 | 100 | 30 | 31.9 | 0.048 | 107.1 | 11.4 | 70 | 69.9 | 76.7 | 0.991 | 98.2 | 371 | 314.6 | 101.7 | 683.5 | 1.225 | 207.2 | 34.5 | 111.5 | 37.2 | 78.9 | 15 | 111.5 | 38.7 | 8.572 | 100.2 | 80.6 | 24 | 29.8 | 88 | 30 | 0.999 | 70.2 | 99 | 8460 | 28.6 | 111 | 34.7 | 0 | 20.1 | 0 | 44.3 | 33.8
171210 | 2010 | 12 | 2500 | 127.6 | 85.2 | 99.8 | 30 | 31.9 | 0.067 | 107 | 11.3 | 70 | 70.1 | 76 | 0.987 | 98.2 | 371.7 | 315.6 | 101.6 | 687.5 | 1.205 | 207.4 | 33.5 | 111.7 | 37 | 79.3 | 15 | 111.8 | 38.5 | 8.485 | 99 | 80.4 | 24.5 | 28.6 | 88 | 30 | 1.002 | 69 | 102 | 8330 | 28.6 | 108.5 | 34.6 | -0.1 | 20.6 | 0 | 43.7 | 33.9
171270 | 2070 | 12 | 2503 | 128.3 | 85.4 | 100 | 30 | 32 | 0.047 | 107 | 11.2 | 70 | 70 | 76.5 | 0.99 | 98.2 | 371.5 | 315.2 | 101.6 | 688.6 | 1.23 | 207.7 | 33.6 | 111.2 | 37.9 | 79.5 | 14.9 | 111.3 | 38.4 | 8.495 | 99.2 | 82.3 | 24.5 | 29.4 | 88 | 30 | 1.002 | 69.4 | 98 | 8430 | 28.6 | 110.4 | 34.6 | 0 | 20.1 | 0 | 43.7 | 33.9
171330 | 2130 | 12 | 2498 | 127.5 | 85.3 | 100.1 | 30 | 32 | 0.05 | 107 | 11.2 | 70 | 70 | 77.9 | 0.99 | 98.2 | 371.6 | 315.2 | 101.7 | 689.3 | 1.262 | 207.7 | 33.5 | 111.1 | 38 | 79.3 | 15 | 111.1 | 38.9 | 8.482 | 99.1 | 85 | 24.5 | 29 | 88 | 30 | 0.999 | 69.4 | 98 | 8730 | 28.6 | 110.4 | 34.7 | 0 | 20.4 | 0 | 43.4 | 33.9
171390 | 2190 | 12 | 2502 | 128.1 | 84.8 | 100 | 30 | 32.1 | 0.05 | 107 | 11.2 | 70 | 70 | 79.4 | 0.989 | 98.2 | 371.9 | 315.6 | 101.6 | 689.3 | 1.264 | 207.2 | 33.6 | 110.8 | 37.5 | 78.8 | 15.1 | 110.9 | 38.9 | 8.474 | 99 | 87.4 | 24.5 | 29.4 | 88 | 31 | 1.001 | 69 | 102 | 8550 | 28.6 | 109.5 | 34 | 0 | 20.1 | 0 | 43.5 | 33.9
171450 | 2250 | 12 | 2500 | 127.5 | 84.7 | 99.9 | 30 | 32.1 | 0.05 | 107 | 11.2 | 70 | 69.9 | 78.1 | 0.991 | 98.2 | 372.6 | 316.4 | 101.5 | 688.9 | 1.224 | 208.6 | 33.5 | 112 | 37.6 | 78.8 | 15 | 112 | 38.9 | 8.459 | 99 | 83 | 24.5 | 28.6 | 87 | 30 | 1.001 | 69 | 101 | 8330 | 28.6 | 108.8 | 34.6 | 0 | 19.9 | 0 | 44.3 | 33.9
171510 | 2310 | 12 | 2504 | 128.3 | 85.1 | 100 | 30 | 32.1 | 0.045 | 107 | 11.2 | 70 | 69.9 | 76.2 | 0.988 | 98.2 | 372.4 | 316.2 | 101.5 | 688.8 | 1.256 | 207.9 | 33.6 | 111 | 37.7 | 79.3 | 15 | 111.1 | 39.2 | 8.515 | 99.1 | 79.7 | 24.5 | 28.6 | 88 | 30 | 1.001 | 69 | 102 | 8580 | 28.6 | 109.5 | 34.7 | 0 | 20.1 | 0 | 43.6 | 33.9
171570 | 2370 | 12 | 2499 | 127.7 | 85.4 | 100.1 | 30 | 32 | 0.049 | 107 | 11.2 | 70 | 70 | 75.9 | 0.989 | 98.2 | 371.7 | 315.7 | 101.7 | 689.2 | 1.215 | 207.9 | 33.6 | 111.7 | 37.9 | 79.6 | 15 | 111.7 | 39.3 | 8.484 | 99 | 80.4 | 24.5 | 28.6 | 88 | 30 | 1 | 69 | 102 | 8530 | 28.6 | 108.8 | 34.7 | -0.1 | 19.6 | 0 | 43.7 | 33.9
171630 | 2430 | 12 | 2499 | 127.4 | 85.1 | 100 | 30 | 32 | 0.049 | 107 | 11.3 | 70 | 69.9 | 76.9 | 0.99 | 98.2 | 371.8 | 315.9 | 101.6 | 689 | 1.183 | 207.1 | 33.5 | 111.8 | 37.6 | 79.1 | 15.1 | 111.9 | 38.5 | 8.463 | 99.1 | 83.1 | 24.5 | 28.6 | 88 | 30 | 0.999 | 69 | 98 | 8580 | 28.6 | 111 | 34 | 0 | 20.3 | 0 | 43.5 | 33.9
171690 | 2490 | 12 | 2499 | 127.6 | 84.7 | 99.9 | 30 | 32 | 0.052 | 107 | 11.3 | 70 | 70 | 78.3 | 0.989 | 98.3 | 372.4 | 316.6 | 101.6 | 688.8 | 1.22 | 208.5 | 33.5 | 112 | 37.3 | 78.7 | 15 | 112.1 | 38.7 | 8.465 | 99 | 85.7 | 24.5 | 28.6 | 88 | 30 | 1.001 | 69 | 98 | 8820 | 28.6 | 111 | 34.6 | 0 | 19.5 | 0 | 44.2 | 33.9
171750 | 2550 | 12 | 2502 | 128.1 | 84.6 | 100 | 30 | 32 | 0.047 | 107 | 11.3 | 70 | 70 | 79.3 | 0.99 | 98.2 | 372.7 | 316.9 | 101.6 | 688.5 | 1.201 | 208.2 | 33.6 | 111.1 | 37.2 | 78.8 | 15 | 111.1 | 39 | 8.496 | 99.2 | 86.6 | 24.5 | 29.4 | 87 | 31 | 1 | 69.4 | 102 | 8580 | 28.6 | 109.5 | 34 | -0.1 | 20.5 | 0 | 43.6 | 33.9
171810 | 2610 | 12 | 2502 | 128.3 | 84.9 | 100.1 | 30 | 32 | 0.047 | 107 | 11.4 | 70 | 70 | 77.6 | 0.988 | 98.2 | 372.9 | 317 | 101.7 | 689.1 | 1.179 | 207.8 | 33.6 | 112 | 36.9 | 79.1 | 15 | 112 | 38.6 | 8.511 | 98.9 | 82 | 24.5 | 28.6 | 88 | 31 | 0.998 | 69 | 101 | 8430 | 28.6 | 108.8 | 34.7 | 0 | 20.1 | 0 | 44.3 | 34
171870 | 2670 | 12 | 2502 | 128.7 | 85.2 | 100.1 | 30 | 32.1 | 0.052 | 107 | 11.4 | 70 | 69.9 | 76 | 0.989 | 98.2 | 372.6 | 316.7 | 101.7 | 688.8 | 1.158 | 208.2 | 33.7 | 111.2 | 37.6 | 79.4 | 15 | 111.2 | 38.9 | 8.502 | 99 | 79.9 | 24.5 | 29 | 88 | 31 | 0.999 | 69 | 102 | 8580 | 28.6 | 109.5 | 34.7 | 0 | 19.5 | 0 | 44.4 | 33.9
171930 | 2730 | 12 | 2499 | 127.8 | 85.4 | 99.9 | 30 | 32 | 0.052 | 107 | 11.5 | 70 | 70 | 76.2 | 0.991 | 98.3 | 372.6 | 316.9 | 101.7 | 688.5 | 1.158 | 207.8 | 33.6 | 111.3 | 37.8 | 79.6 | 15 | 111.3 | 38.9 | 8.488 | 99.2 | 81.1 | 24.5 | 29 | 88 | 31 | 1.003 | 69 | 98 | 8550 | 28.6 | 111 | 34.7 | -0.1 | 19.4 | 0 | 43.9 | 34
171990 | 2790 | 12 | 2503 | 128 | 85.2 | 100 | 30 | 32 | 0.051 | 107 | 11.5 | 70 | 70 | 77.3 | 0.988 | 98.3 | 373.2 | 317.2 | 101.6 | 689.3 | 1.248 | 207.8 | 33.5 | 111.2 | 36.8 | 79.2 | 15 | 111.3 | 38.6 | 8.514 | 99.1 | 84 | 24.5 | 29 | 88 | 30 | 1 | 69 | 98 | 8800 | 28.6 | 110.4 | 34.1 | 0 | 20.5 | 0 | 43.5 | 34
172050 | 2850 | 12 | 2501 | 128 | 84.9 | 100 | 30 | 32 | 0.046 | 107 | 11.5 | 70 | 69.9 | 78.8 | 0.989 | 98.3 | 373.3 | 317.4 | 101.6 | 688.8 | 1.238 | 207.3 | 33.6 | 111.1 | 36.7 | 78.9 | 15 | 111.1 | 38.7 | 8.486 | 99.1 | 86.7 | 24.5 | 29 | 88 | 30 | 1.003 | 69 | 98 | 8730 | 28.6 | 112 | 34 | 0 | 20.1 | 0 | 44.1 | 34
172110 | 2910 | 12 | 2501 | 128.1 | 84.8 | 100.2 | 30 | 31.9 | 0.049 | 107 | 11.5 | 70 | 69.9 | 78.7 | 0.989 | 98.2 | 373 | 317.2 | 101.8 | 688.8 | 1.125 | 207.9 | 33.6 | 112.1 | 36.9 | 78.8 | 15 | 112.2 | 38.6 | 8.487 | 98.9 | 85 | 24.5 | 28.2 | 88 | 30 | 0.998 | 69 | 102 | 8730 | 28.6 | 111 | 34.7 | -0.1 | 20.1 | 0 | 44.2 | 34
172170 | 2970 | 12 | 2500 | 128.2 | 84.8 | 99.9 | 30 | 31.9 | 0.044 | 107 | 11.4 | 70 | 70.1 | 76.9 | 0.989 | 98.2 | 373.2 | 317.6 | 101.7 | 688.4 | 1.16 | 207.8 | 33.7 | 110.9 | 37.5 | 78.9 | 14.9 | 110.9 | 38.7 | 8.498 | 99.1 | 80.8 | 24.5 | 29.4 | 88 | 30 | 1 | 69 | 98 | 8700 | 28.6 | 112 | 34.7 | 0 | 20.1 | 0 | 43.8 | 34
172230 | 3030 | 12 | 2499 | 127.3 | 84.9 | 99.9 | 30 | 32 | 0.048 | 107 | 11.4 | 70 | 69.9 | 76.1 | 0.992 | 98.2 | 373.3 | 317.7 | 101.6 | 688.7 | 1.163 | 207.8 | 33.5 | 111.6 | 37.4 | 79 | 15 | 111.6 | 38.7 | 8.47 | 99.1 | 80.4 | 24.5 | 28.6 | 88 | 30 | 1.002 | 69 | 102 | 8510 | 28.6 | 110.1 | 34.7 | -0.1 | 20.8 | 0 | 43.4 | 33.9
172290 | 3090 | 12 | 2500 | 127.9 | 84.9 | 100 | 30 | 31.9 | 0.05 | 107 | 11.3 | 70 | 70.1 | 76.5 | 0.987 | 98.2 | 373.5 | 317.9 | 101.7 | 689 | 1.183 | 207.8 | 33.6 | 112 | 38 | 79.1 | 15 | 112.1 | 39.2 | 8.504 | 98.9 | 82.2 | 24.5 | 28.6 | 88 | 30 | 1 | 69 | 101 | 8360 | 28.6 | 108.8 | 34.6 | 0 | 19.7 | 0 | 44.3 | 34
172350 | 3150 | 12 | 2501 | 128.2 | 85 | 100.1 | 30 | 31.9 | 0.053 | 107 | 11.1 | 70 | 70 | 78 | 0.989 | 98.2 | 373.7 | 318.1 | 101.6 | 689 | 1.283 | 208 | 33.6 | 110.9 | 38.2 | 79.2 | 15 | 110.9 | 39.3 | 8.509 | 99.2 | 85.1 | 24.5 | 29.4 | 88 | 30 | 0.998 | 69 | 98 | 8920 | 28.6 | 112 | 34.7 | -0.1 | 20.4 | 0 | 43.4 | 33.9
172410 | 3210 | 12 | 2501 | 128.2 | 85.1 | 100.1 | 30 | 32 | 0.052 | 107 | 11.2 | 70 | 70.1 | 79.4 | 0.991 | 98.2 | 373.5 | 317.9 | 101.8 | 688.7 | 1.214 | 209.5 | 33.6 | 111 | 38.4 | 79.2 | 15 | 111 | 39.3 | 8.483 | 99.1 | 87.4 | 24.5 | 29 | 88 | 30 | 0.997 | 69 | 98 | 8580 | 28.6 | 110.4 | 34.7 | 0 | 20 | 0 | 43.4 | 33.9
172470 | 3270 | 12 | 2501 | 128.2 | 85.2 | 100 | 30 | 32 | 0.048 | 107 | 11.2 | 70 | 70 | 78 | 0.987 | 98.2 | 373.9 | 318.3 | 101.6 | 688.6 | 1.153 | 209.4 | 33.6 | 111.6 | 38.2 | 79.2 | 15 | 111.7 | 39.3 | 8.508 | 98.9 | 82.8 | 24.5 | 28.6 | 88 | 30 | 1.004 | 69 | 101 | 8290 | 28.6 | 108.5 | 34.6 | 0 | 19.6 | 0 | 44.3 | 34
172530 | 3330 | 12 | 2497 | 127.6 | 85.3 | 100 | 30 | 32 | 0.053 | 107 | 11.2 | 70 | 70 | 76.2 | 0.99 | 98.2 | 373.9 | 318.4 | 101.7 | 688.9 | 1.232 | 207.2 | 33.6 | 111.5 | 38 | 79.3 | 15 | 111.5 | 39.3 | 8.495 | 99.1 | 79.7 | 24.5 | 29 | 88 | 30 | 1.001 | 69 | 98 | 8680 | 28.6 | 111 | 34.6 | 0 | 19.3 | 0 | 43.7 | 33.9
172590 | 3390 | 12 | 2501 | 128.2 | 85.2 | 100.1 | 30 | 32 | 0.055 | 107 | 11.2 | 70 | 70 | 76.2 | 0.988 | 98.2 | 373.6 | 318.1 | 101.8 | 685.4 | 1.21 | 207.6 | 33.6 | 111.2 | 37.3 | 79.4 | 15.1 | 111.2 | 39 | 8.491 | 99 | 80.4 | 24.5 | 29 | 88 | 30 | 0.999 | 69 | 98 | 8580 | 28.6 | 112 | 34.6 | 0 | 20.3 | 0 | 43.7 | 33.9
172650 | 3450 | 12 | 2500 | 127.9 | 85.2 | 100 | 30 | 32.1 | 0.049 | 107 | 11.2 | 70 | 70 | 77.1 | 0.989 | 98.2 | 373.9 | 318.4 | 101.7 | 687.9 | 1.172 | 207.1 | 33.6 | 111.5 | 37.8 | 79.4 | 15 | 111.5 | 39.2 | 8.515 | 99.2 | 83.2 | 24.5 | 29 | 88 | 31 | 1.002 | 69 | 101 | 8410 | 28.6 | 110.1 | 34.8 | -0.1 | 20.4 | 0 | 43.7 | 34
172710 | 3510 | 12 | 2499 | 128.3 | 85.1 | 100 | 30 | 32 | 0.049 | 107 | 11.3 | 70 | 70 | 78.5 | 0.991 | 98.2 | 373.9 | 318.5 | 101.8 | 688.3 | 1.164 | 207.2 | 33.7 | 111.1 | 38.6 | 79.2 | 15.1 | 111.1 | 39.3 | 8.493 | 99.2 | 86 | 24.5 | 29 | 88 | 30 | 0.999 | 69.4 | 98 | 8900 | 28.6 | 110.4 | 34.6 | 0 | 19.7 | 0 | 43.5 | 34
172770 | 3570 | 12 | 2501 | 128.8 | 85 | 100 | 30 | 32.1 | 0.049 | 107 | 11.3 | 70 | 70 | 79.2 | 0.987 | 98.2 | 374 | 318.7 | 101.7 | 688.2 | 1.161 | 207 | 33.8 | 111.2 | 38.6 | 79.1 | 14.9 | 111.2 | 39.2 | 8.539 | 99 | 85.7 | 24.5 | 28.6 | 88 | 31 | 1.001 | 69 | 98 | 8750 | 28.6 | 110.7 | 34.7 | 0 | 19.5 | 0 | 44.2 | 34
183630 | 30 | 13 | 2500 | 127.2 | 85.1 | 100.1 | 30 | 32 | 0.052 | 107.1 | 11.2 | 70 | 69.9 | 72.8 | 0.988 | 98.1 | 363.3 | 304.9 | 101.3 | 691.2 | 1.781 | 207.4 | 33.4 | 111.8 | 36.7 | 79.1 | 15.1 | 111.9 | 36 | 8.391 | 99 | 87.6 | 24.5 | 28.6 | 88 | 30 | 0.998 | 69.4 | 101 | 8480 | 28.6 | 111 | 34.7 | 0 | 20 | 0 | 43.8 | 34
183690 | 90 | 13 | 2500 | 127.2 | 84.3 | 100 | 30 | 32 | 0.049 | 107 | 11.2 | 70 | 69.8 | 74.2 | 0.988 | 98.1 | 363.9 | 305.5 | 101.2 | 691 | 1.717 | 208.4 | 33.4 | 111 | 35.9 | 78.5 | 15 | 111.1 | 35.9 | 8.377 | 98.9 | 88.7 | 24.5 | 28.6 | 87 | 31 | 1.004 | 69.4 | 98 | 8580 | 28.6 | 110.4 | 34.1 | -0.1 | 20.1 | 0 | 43.6 | 33.9
183750 | 150 | 13 | 2497 | 126.9 | 85 | 100.1 | 30 | 32 | 0.048 | 107 | 11.2 | 70 | 69.9 | 73.6 | 0.991 | 98.1 | 363.5 | 305.3 | 101.4 | 691.2 | 1.703 | 207.6 | 33.4 | 112.1 | 35.4 | 79.1 | 15 | 112.1 | 35.9 | 8.353 | 99 | 85.2 | 24.5 | 28.6 | 88 | 31 | 1 | 69 | 102 | 8460 | 28.6 | 108.8 | 34.6 | -0.1 | 20.2 | 0 | 43.5 | 34
183810 | 210 | 13 | 2498 | 127.1 | 84.3 | 100 | 30 | 32.1 | 0.051 | 107 | 11.2 | 70 | 69.9 | 72.3 | 0.987 | 98.1 | 364.4 | 306.2 | 101.4 | 690.6 | 1.686 | 207 | 33.4 | 111.5 | 35.8 | 78.5 | 15 | 111.6 | 36 | 8.407 | 98.9 | 82.2 | 24.5 | 28.6 | 87 | 31 | 1.004 | 69.4 | 98 | 8600 | 28.6 | 113.3 | 34.6 | -0.1 | 19.9 | 0 | 43.2 | 34
183870 | 270 | 13 | 2499 | 127 | 85.3 | 100 | 30 | 32 | 0.053 | 106.9 | 11.3 | 70 | 69.9 | 72.2 | 0.99 | 98.1 | 364.2 | 306.3 | 101.4 | 690.4 | 1.629 | 207 | 33.4 | 111.7 | 37 | 79.5 | 14.9 | 111.7 | 35.5 | 8.392 | 99 | 82.2 | 24.5 | 29 | 88 | 30 | 1.001 | 69 | 102 | 8460 | 28.6 | 108.5 | 34.1 | -0.2 | 19.7 | 0 | 43.7 | 34
183930 | 330 | 13 | 2500 | 127.6 | 84.7 | 99.8 | 30 | 32 | 0.051 | 107 | 11.3 | 70 | 70 | 73.1 | 0.989 | 98.1 | 364.6 | 306.8 | 101.4 | 690.5 | 1.6 | 207.2 | 33.5 | 111.8 | 37.4 | 78.8 | 15 | 111.9 | 36.1 | 8.404 | 99 | 83.9 | 24.5 | 28.6 | 88 | 30 | 0.999 | 69 | 101 | 8190 | 28.6 | 108.8 | 34 | -0.1 | 20 | 0 | 43.5 | 34
183990 | 390 | 13 | 2499 | 127 | 84.6 | 100 | 30 | 32 | 0.049 | 107 | 11.3 | 70 | 70 | 74.2 | 0.99 | 98.1 | 365.2 | 307.3 | 101.3 | 690.7 | 1.61 | 207.2 | 33.4 | 111.4 | 37.4 | 78.9 | 14.9 | 111.5 | 35.9 | 8.399 | 99.1 | 85.8 | 24.5 | 29 | 87 | 30 | 1 | 69.4 | 102 | 8730 | 28.6 | 110.7 | 34.7 | -0.1 | 20.2 | 0 | 43.2 | 34
184050 | 450 | 13 | 2498 | 130.3 | 85.4 | 100.2 | 30 | 32 | 0.033 | 107 | 11.3 | 70 | 70 | 75.4 | 0.991 | 98.1 | 365.1 | 307.2 | 101.6 | 686.8 | 1.626 | 207.3 | 34.3 | 111.5 | 37 | 79.6 | 15 | 111.6 | 35.9 | 8.519 | 100.3 | 87.3 | 24 | 29.4 | 88 | 30 | 1.002 | 70.2 | 99 | 8260 | 28.6 | 110.7 | 34.3 | -0.1 | 20.1 | 0 | 43.9 | 33.9
184110 | 510 | 13 | 2501 | 131.2 | 84.7 | 100 | 30 | 32 | 0.056 | 107 | 11.3 | 70 | 69.9 | 74.3 | 0.987 | 98.1 | 365.2 | 307.2 | 101.7 | 684.3 | 1.594 | 205.9 | 34.4 | 111.5 | 35.4 | 78.7 | 15 | 111.6 | 35.3 | 8.581 | 100.2 | 83.6 | 24 | 29.4 | 88 | 31 | 1 | 70.2 | 102 | 8460 | 28.6 | 110.1 | 34.8 | -0.1 | 19.9 | 0 | 43.9 | 34
184170 | 570 | 13 | 2497 | 126.7 | 85.1 | 99.9 | 30 | 32 | 0.076 | 106.9 | 11.3 | 70 | 69.8 | 72.9 | 0.99 | 98.1 | 365.6 | 308.1 | 101.6 | 684 | 1.567 | 207.1 | 33.3 | 111.5 | 36.3 | 79.3 | 15 | 111.6 | 36.1 | 8.385 | 99.1 | 81 | 24.5 | 29 | 88 | 30 | 1.001 | 69 | 102 | 8430 | 28.6 | 110.1 | 34.7 | -0.1 | 19.6 | 0 | 43.6 | 34
184230 | 630 | 13 | 2501 | 127.6 | 85.2 | 100 | 30 | 32 | 0.046 | 107 | 11.4 | 70 | 69.9 | 73 | 0.99 | 98.1 | 365.8 | 308.1 | 101.6 | 688.5 | 1.513 | 208.3 | 33.5 | 112 | 36.1 | 79.3 | 15 | 112.1 | 36.2 | 8.416 | 99 | 81.8 | 24.5 | 28.6 | 88 | 30 | 0.999 | 69.4 | 101 | 8600 | 28.6 | 108.8 | 34.7 | -0.1 | 19.9 | 0 | 43.6 | 34
184290 | 690 | 13 | 2498 | 127.1 | 84.5 | 100 | 30 | 32 | 0.05 | 106.9 | 11.4 | 70 | 70 | 74.2 | 0.988 | 98.1 | 366.2 | 308.7 | 101.5 | 689.7 | 1.473 | 208.2 | 33.4 | 110.9 | 36 | 78.5 | 15 | 110.9 | 36 | 8.43 | 98.8 | 84 | 24.5 | 28.6 | 87 | 30 | 1 | 69.4 | 98 | 8950 | 28.6 | 110.4 | 34.6 | -0.1 | 19.4 | 0 | 44.2 | 34
184350 | 750 | 13 | 2500 | 127.5 | 85.2 | 100.1 | 30 | 32 | 0.049 | 106.9 | 11.4 | 70 | 69.9 | 75.4 | 0.989 | 98.1 | 366.3 | 308.9 | 101.5 | 690 | 1.477 | 207.3 | 33.5 | 111 | 36.6 | 79.5 | 15 | 111.1 | 36.3 | 8.409 | 98.9 | 86 | 24.5 | 29 | 88 | 30 | 1 | 69 | 98 | 8550 | 28.6 | 110.4 | 34.7 | -0.1 | 19.3 | 0 | 43.9 | 34
184410 | 810 | 13 | 2498 | 127.5 | 85.1 | 100 | 30 | 32 | 0.047 | 107 | 11.4 | 70 | 70 | 76.4 | 0.988 | 98.1 | 365.9 | 308.6 | 101.6 | 689.7 | 1.444 | 207.7 | 33.5 | 111.8 | 35.8 | 79.2 | 15 | 111.8 | 35.8 | 8.438 | 98.9 | 86.4 | 24.5 | 28.2 | 88 | 30 | 0.999 | 69 | 102 | 8530 | 28.6 | 108.5 | 34.7 | -0.1 | 19.7 | 0 | 43.8 | 34
184470 | 870 | 13 | 2502 | 127.2 | 84.6 | 100 | 30 | 32 | 0.049 | 107 | 11.4 | 70 | 69.9 | 74.8 | 0.989 | 98.1 | 366.9 | 309.7 | 101.5 | 689.4 | 1.43 | 206.9 | 33.4 | 111.8 | 35.4 | 78.8 | 15 | 111.9 | 35.4 | 8.443 | 99.1 | 82.5 | 24.5 | 29 | 87 | 30 | 1 | 69 | 98 | 8630 | 28.6 | 111 | 34.6 | -0.1 | 20.4 | 0 | 43.1 | 34
184530 | 930 | 13 | 2499 | 127.4 | 85.4 | 100 | 30 | 31.9 | 0.046 | 107 | 11.4 | 70 | 70 | 73.7 | 0.99 | 98.1 | 366.9 | 309.7 | 101.6 | 689.4 | 1.399 | 207.5 | 33.5 | 111.9 | 35.3 | 79.7 | 15.1 | 112 | 35.4 | 8.417 | 99.1 | 81 | 24.5 | 28.6 | 88 | 30 | 0.998 | 69 | 102 | 8510 | 28.6 | 113.3 | 34.6 | -0.1 | 20 | 0 | 43.1 | 34
184590 | 990 | 13 | 2499 | 127.1 | 84.9 | 100.1 | 30 | 31.9 | 0.053 | 107 | 11.4 | 70 | 70 | 74.2 | 0.987 | 98.1 | 366.5 | 309.4 | 101.6 | 689.6 | 1.427 | 206.5 | 33.4 | 112.1 | 36.4 | 79 | 15 | 112.2 | 35.5 | 8.448 | 99.1 | 82.2 | 24.5 | 28.6 | 88 | 30 | 0.999 | 69 | 98 | 8850 | 28.6 | 113.6 | 34.7 | -0.1 | 20.4 | 0 | 43.3 | 34
184650 | 1050 | 13 | 2501 | 127.6 | 84.7 | 99.9 | 30 | 31.9 | 0.051 | 107 | 11.4 | 70 | 69.9 | 75.5 | 0.989 | 98.1 | 367.1 | 310.1 | 101.5 | 689.8 | 1.364 | 206.1 | 33.5 | 111 | 35.8 | 78.8 | 15 | 111.1 | 35.3 | 8.441 | 98.8 | 84.6 | 24.5 | 29.4 | 87 | 30 | 1.001 | 69 | 97 | 8600 | 28.6 | 110.4 | 34.6 | -0.1 | 19.2 | 0 | 43.9 | 34
184710 | 1110 | 13 | 2500 | 127.4 | 85.5 | 99.9 | 30 | 31.9 | 0.05 | 107 | 11.4 | 70 | 69.9 | 77 | 0.989 | 98.1 | 367.6 | 310.6 | 101.5 | 690.3 | 1.349 | 207.4 | 33.5 | 111.4 | 36.1 | 79.6 | 15 | 111.5 | 35.2 | 8.448 | 99 | 86.6 | 24.5 | 29 | 88 | 30 | 0.999 | 69 | 98 | 8680 | 28.6 | 110.7 | 34.6 | -0.1 | 19.6 | 0 | 43.6 | 34
184770 | 1170 | 13 | 2500 | 127.4 | 84.7 | 100.1 | 30 | 32 | 0.048 | 107 | 11.4 | 70 | 70 | 76.9 | 0.989 | 98.1 | 367.3 | 310.2 | 101.6 | 690 | 1.343 | 209.2 | 33.4 | 111.5 | 35.7 | 78.7 | 15 | 111.6 | 35.6 | 8.442 | 99 | 84.6 | 24.5 | 28.6 | 88 | 30 | 0.998 | 69.4 | 102 | 8730 | 28.6 | 110.1 | 34.6 | -0.1 | 20.1 | 0 | 43.1 | 34
184830 | 1230 | 13 | 2500 | 127.6 | 85.1 | 100 | 30 | 32 | 0.052 | 107 | 11.4 | 70 | 70 | 75.1 | 0.99 | 98.1 | 367.5 | 310.7 | 101.7 | 689.6 | 1.318 | 208.4 | 33.5 | 111.1 | 35.2 | 79.3 | 15 | 111.2 | 35.4 | 8.422 | 98.9 | 80.8 | 24.5 | 29.4 | 88 | 30 | 1.003 | 69 | 102 | 8550 | 28.6 | 112 | 34 | -0.1 | 19.6 | 0 | 43.5 | 34
184890 | 1290 | 13 | 2501 | 127.9 | 85.3 | 100 | 30 | 32 | 0.055 | 107 | 11.3 | 70 | 69.9 | 74.7 | 0.987 | 98.2 | 367.5 | 310.6 | 101.7 | 689.8 | 1.31 | 210.3 | 33.6 | 110.6 | 36.8 | 79.4 | 15 | 110.7 | 35.3 | 8.494 | 99 | 80.6 | 24.5 | 29.4 | 88 | 30 | 1 | 69.4 | 98 | 8630 | 28.6 | 111.7 | 34 | 0 | 19.8 | 0 | 44.1 | 34
184950 | 1350 | 13 | 2499 | 127.2 | 84.5 | 99.8 | 30 | 32 | 0.056 | 107 | 11.3 | 70 | 69.9 | 75.5 | 0.988 | 98.1 | 368.3 | 311.6 | 101.5 | 689.5 | 1.304 | 207.4 | 33.4 | 111.2 | 37.2 | 78.6 | 15.1 | 111.3 | 35.6 | 8.451 | 99 | 82.6 | 24.5 | 29 | 87 | 30 | 1.001 | 69 | 98 | 8970 | 28.6 | 110.7 | 34.5 | -0.1 | 20.4 | 0 | 43.7 | 33.9
185010 | 1410 | 13 | 2500 | 131.6 | 85.4 | 100.1 | 30 | 32 | 0.04 | 107 | 11.2 | 70 | 69.9 | 77 | 0.99 | 98.1 | 367.7 | 311.1 | 101.7 | 684.9 | 1.31 | 205.4 | 34.6 | 110.9 | 37.7 | 79.6 | 15 | 110.9 | 35.7 | 8.614 | 100.4 | 85 | 24 | 29.8 | 88 | 30 | 0.999 | 70.2 | 103 | 8120 | 28.6 | 109.5 | 34.7 | -0.1 | 20 | 0 | 44.1 | 33.9
185070 | 1470 | 13 | 2500 | 131.6 | 85 | 100 | 30 | 32 | 0.05 | 107 | 11.2 | 70 | 70 | 78.6 | 0.988 | 98.1 | 367.6 | 311 | 101.8 | 683.5 | 1.339 | 208.8 | 34.5 | 111.4 | 37 | 79.1 | 15 | 111.5 | 35.2 | 8.599 | 100.2 | 86.6 | 24 | 29.4 | 88 | 30 | 1 | 70.2 | 99 | 8290 | 28.6 | 111 | 34 | 0 | 19.8 | 0 | 43.9 | 33.9
185130 | 1530 | 13 | 2499 | 127.1 | 84.7 | 99.8 | 30 | 32 | 0.05 | 107 | 11.2 | 70 | 69.9 | 76.9 | 0.99 | 98.1 | 368.4 | 311.9 | 101.6 | 687.9 | 1.246 | 206.5 | 33.4 | 111.9 | 36.5 | 78.8 | 15.1 | 111.9 | 34.9 | 8.451 | 98.9 | 81.9 | 24.5 | 28.2 | 87 | 30 | 1.002 | 69.4 | 102 | 8330 | 28.6 | 108.5 | 34 | -0.1 | 20.2 | 0 | 43.4 | 34
185190 | 1590 | 13 | 2499 | 127.3 | 85.5 | 100 | 30 | 32 | 0.044 | 107 | 11.2 | 70 | 70 | 75.3 | 0.988 | 98.1 | 368.5 | 312.1 | 101.6 | 689.1 | 1.223 | 206.2 | 33.5 | 112 | 36.2 | 79.7 | 15 | 112 | 34.9 | 8.48 | 99 | 79.5 | 24.5 | 28.6 | 88 | 31 | 1.001 | 69.4 | 101 | 8210 | 28.6 | 108.8 | 34.7 | -0.1 | 20.5 | 0 | 43.2 | 34
185250 | 1650 | 13 | 2499 | 127.2 | 84.8 | 100.1 | 30 | 32.1 | 0.049 | 107 | 11.3 | 70 | 69.9 | 75.6 | 0.989 | 98.1 | 368.5 | 311.9 | 101.7 | 689.3 | 1.232 | 205.8 | 33.4 | 111.9 | 35.2 | 78.8 | 14.9 | 112 | 34.7 | 8.472 | 99.1 | 80.7 | 24.5 | 28.6 | 88 | 31 | 0.999 | 69.4 | 102 | 8380 | 28.6 | 108.8 | 34.7 | -0.1 | 20.3 | 0 | 43.1 | 34
185310 | 1710 | 13 | 2499 | 127.2 | 84.9 | 100 | 30 | 32.1 | 0.044 | 107 | 11.3 | 70 | 69.9 | 77 | 0.991 | 98.1 | 368.9 | 312.5 | 101.7 | 689.2 | 1.266 | 206.2 | 33.4 | 112 | 35.3 | 79.1 | 15 | 112.1 | 34.7 | 8.439 | 99.1 | 83.3 | 24.5 | 28.6 | 88 | 31 | 1.002 | 69.4 | 98 | 8580 | 28.6 | 113.3 | 34.1 | -0.1 | 20.3 | 0 | 43.3 | 30.1
185370 | 1770 | 13 | 2501 | 127.8 | 85.4 | 100 | 30 | 32.1 | 0.049 | 107 | 11.3 | 70 | 70 | 78.4 | 0.988 | 98.1 | 368.6 | 312.3 | 101.7 | 689.2 | 1.209 | 206.2 | 33.5 | 111.5 | 35.4 | 79.5 | 15 | 111.6 | 34.6 | 8.506 | 99 | 85.8 | 24.5 | 29 | 88 | 30 | 1.001 | 69 | 98 | 8850 | 28.6 | 111 | 34.7 | -0.1 | 20.3 | 0 | 43.8 | 34
185430 | 1830 | 13 | 2500 | 127.5 | 84.7 | 99.9 | 30 | 32 | 0.05 | 107 | 11.3 | 70 | 70 | 79.2 | 0.99 | 98.1 | 368.9 | 312.7 | 101.7 | 689.2 | 1.159 | 207.1 | 33.5 | 112 | 35.7 | 78.7 | 15 | 112.1 | 34.8 | 8.492 | 99 | 86 | 24.5 | 28.6 | 87 | 30 | 1.001 | 69.4 | 98 | 8630 | 28.6 | 113.3 | 34.7 | -0.1 | 20.6 | 0 | 43.2 | 34
185490 | 1890 | 13 | 2499 | 127.7 | 85 | 99.9 | 30 | 32 | 0.051 | 107 | 11.3 | 70 | 70 | 77.2 | 0.989 | 98.1 | 369.5 | 313.4 | 101.6 | 689 | 1.171 | 207.1 | 33.6 | 111.6 | 35.8 | 79.2 | 15 | 111.7 | 34.8 | 8.5 | 99 | 81.8 | 24.5 | 29 | 88 | 30 | 0.999 | 69.4 | 98 | 8530 | 28.6 | 110.7 | 34.6 | -0.1 | 20 | 0 | 44.1 | 34
185550 | 1950 | 13 | 2501 | 127.9 | 85.4 | 100.1 | 30 | 31.9 | 0.052 | 106.9 | 11.4 | 70 | 70 | 76.1 | 0.988 | 98.1 | 369.1 | 313 | 101.7 | 689.5 | 1.229 | 206.3 | 33.6 | 111.2 | 35.3 | 79.4 | 15 | 111.3 | 34.7 | 8.482 | 98.9 | 80.4 | 24.5 | 29 | 88 | 30 | 0.999 | 69.4 | 98 | 8680 | 28.6 | 110.4 | 34.7 | -0.1 | 19.8 | 0 | 44.2 | 34
185610 | 2010 | 13 | 2499 | 127.6 | 84.5 | 100.1 | 30 | 32 | 0.053 | 107 | 11.4 | 70 | 70 | 76.5 | 0.99 | 98.1 | 369 | 312.9 | 101.7 | 689.3 | 1.176 | 206.5 | 33.6 | 111.4 | 35.5 | 78.5 | 15 | 111.4 | 35.2 | 8.452 | 98.9 | 81.9 | 24.5 | 29 | 87 | 30 | 1.003 | 69 | 101 | 8210 | 28.6 | 110.1 | 34 | -0.1 | 19.4 | 0 | 43.5 | 33.9
185670 | 2070 | 13 | 2500 | 128 | 85.1 | 99.9 | 30 | 32 | 0.053 | 107 | 11.4 | 70 | 69.9 | 77.9 | 0.986 | 98.2 | 369.9 | 314 | 101.6 | 688.9 | 1.184 | 206.5 | 33.6 | 111.5 | 35.7 | 79.3 | 15 | 111.6 | 34.9 | 8.51 | 98.9 | 84.5 | 24.5 | 28.6 | 88 | 30 | 1.001 | 69.4 | 98 | 8480 | 28.6 | 110.7 | 34.6 | -0.1 | 19.9 | 0 | 43.9 | 34
185730 | 2130 | 13 | 2498 | 127.5 | 85.2 | 100 | 30 | 32 | 0.05 | 107 | 11.4 | 70 | 69.8 | 79.3 | 0.989 | 98.1 | 369.5 | 313.6 | 101.7 | 688.8 | 1.158 | 207 | 33.6 | 112 | 36.3 | 79.3 | 15 | 112.1 | 35.8 | 8.489 | 99 | 86.9 | 24.5 | 28.6 | 88 | 30 | 0.998 | 69.4 | 98 | 8630 | 28.6 | 113.3 | 34.6 | -0.1 | 19.9 | 0 | 43.1 | 34
185790 | 2190 | 13 | 2501 | 128 | 84.7 | 100 | 30 | 32 | 0.052 | 107 | 11.4 | 70 | 70 | 78.2 | 0.991 | 98.1 | 369.8 | 313.8 | 101.7 | 689.3 | 1.174 | 206.9 | 33.6 | 111.8 | 36.4 | 78.8 | 15 | 111.9 | 35.4 | 8.468 | 98.9 | 83 | 24.5 | 29 | 88 | 30 | 1.001 | 69 | 98 | 8730 | 28.6 | 111 | 34.6 | -0.1 | 20.3 | 0 | 43.2 | 34
185850 | 2250 | 13 | 2500 | 128 | 85 | 100 | 30 | 32.1 | 0.047 | 107 | 11.5 | 70 | 70 | 76.1 | 0.988 | 98.1 | 370.1 | 314.2 | 101.6 | 689 | 1.168 | 206.5 | 33.6 | 111.1 | 36.4 | 79.2 | 15.1 | 111.2 | 35 | 8.532 | 99 | 79.8 | 24.5 | 29 | 88 | 31 | 1.001 | 69 | 98 | 8800 | 28.6 | 110.7 | 34.7 | -0.1 | 20.4 | 0 | 43.2 | 33.9
185910 | 2310 | 13 | 2501 | 128 | 85.5 | 100 | 30 | 32.1 | 0.05 | 107 | 11.5 | 70 | 70 | 76 | 0.99 | 98.1 | 370.2 | 314.2 | 101.7 | 689.1 | 1.178 | 208.1 | 33.6 | 111.9 | 36.2 | 79.6 | 15 | 112 | 34.7 | 8.48 | 99 | 80.5 | 24.5 | 28.6 | 88 | 31 | 1.001 | 69 | 101 | 8460 | 28.6 | 108.8 | 34.7 | -0.1 | 19.8 | 0 | 43.7 | 34
185970 | 2370 | 13 | 2498 | 127.5 | 84.8 | 100.1 | 30 | 32 | 0.049 | 107 | 11.5 | 70 | 69.9 | 77.2 | 0.988 | 98.1 | 369.7 | 313.9 | 101.7 | 688.7 | 1.165 | 206.8 | 33.5 | 112 | 36.4 | 78.8 | 15 | 112 | 35.5 | 8.493 | 99 | 83.2 | 24.5 | 28.6 | 88 | 30 | 0.999 | 69 | 98 | 8580 | 28.6 | 113.3 | 34 | -0.1 | 19.9 | 0 | 43.2 | 33.9
186030 | 2430 | 13 | 2496 | 126.9 | 84.8 | 99.9 | 30 | 32 | 0.051 | 107 | 11.5 | 70 | 70 | 78.6 | 0.99 | 98.1 | 370.8 | 315 | 101.6 | 688.8 | 1.204 | 210.3 | 33.4 | 110.8 | 35.6 | 79 | 15 | 110.9 | 34.8 | 8.477 | 98.8 | 85.7 | 24.5 | 29 | 87 | 30 | 0.999 | 69.4 | 102 | 8480 | 28.6 | 112 | 34 | -0.1 | 19.7 | 0 | 44.3 | 33.9
186090 | 2490 | 13 | 2499 | 131.5 | 85.5 | 100.2 | 30 | 31.9 | 0.051 | 107 | 11.5 | 70 | 69.9 | 79.2 | 0.991 | 98.1 | 369.7 | 314 | 101.9 | 684 | 1.232 | 210 | 34.6 | 111.4 | 37.2 | 79.5 | 15 | 111.4 | 35.6 | 8.606 | 100.3 | 85 | 24 | 29.8 | 88 | 30 | 1 | 70.2 | 103 | 8190 | 28.6 | 110.1 | 34.7 | -0.2 | 19.9 | 0 | 44 | 33.9
186150 | 2550 | 13 | 2504 | 128.5 | 84.7 | 99.9 | 30 | 31.9 | 0.065 | 107 | 11.4 | 70 | 70 | 76.8 | 0.986 | 98.1 | 370.8 | 314.8 | 101.7 | 686.8 | 1.184 | 205.5 | 33.6 | 111 | 37.7 | 78.7 | 15 | 111 | 35.5 | 8.537 | 98.8 | 80.3 | 24.5 | 29 | 88 | 30 | 1.001 | 69 | 102 | 8430 | 28.6 | 109.5 | 34.7 | 0 | 19.9 | 0 | 43.3 | 33.9
186210 | 2610 | 13 | 2499 | 127.4 | 84.8 | 99.9 | 30 | 31.9 | 0.049 | 107 | 11.4 | 70 | 70.1 | 75.8 | 0.989 | 98.1 | 371 | 315.4 | 101.6 | 688 | 1.198 | 206.2 | 33.5 | 111 | 36.8 | 79 | 15 | 111 | 35.1 | 8.49 | 98.8 | 79.6 | 24.5 | 28.6 | 88 | 30 | 1.001 | 69.4 | 98 | 8700 | 28.6 | 112 | 34 | -0.1 | 19.4 | 0 | 43.6 | 33.9
186270 | 2670 | 13 | 2500 | 127.8 | 85.5 | 100.1 | 30 | 32 | 0.044 | 107.1 | 11.3 | 70 | 70 | 76.3 | 0.989 | 98.2 | 370.5 | 314.8 | 101.8 | 688.5 | 1.142 | 205.8 | 33.6 | 111.7 | 36.3 | 79.5 | 15 | 111.8 | 34.4 | 8.521 | 99.1 | 81.5 | 24.5 | 29 | 88 | 30 | 1 | 69 | 101 | 8410 | 28.6 | 108.5 | 34.7 | -0.1 | 20.1 | 0 | 43.2 | 34
186330 | 2730 | 13 | 2502 | 128.4 | 84.8 | 100.1 | 30 | 32 | 0.041 | 107 | 11.2 | 70 | 70 | 77.7 | 0.99 | 98.1 | 370.6 | 314.8 | 101.8 | 688.5 | 1.104 | 206.5 | 33.7 | 111.6 | 36.1 | 78.8 | 15 | 111.6 | 34.7 | 8.522 | 99.1 | 84.2 | 24.5 | 28.6 | 88 | 30 | 1.002 | 69.4 | 102 | 8410 | 28.6 | 108.5 | 34.7 | -0.1 | 20.3 | 0 | 43.2 | 34
186390 | 2790 | 13 | 2498 | 127.2 | 84.8 | 99.9 | 30 | 32.1 | 0.048 | 106.9 | 11.2 | 70 | 70 | 79.1 | 0.991 | 98.2 | 371.1 | 315.6 | 101.6 | 688.2 | 1.154 | 206.7 | 33.5 | 110.8 | 35.5 | 79 | 15.1 | 110.9 | 34.8 | 8.458 | 98.7 | 86.6 | 24.5 | 29 | 87 | 31 | 1.001 | 69 | 101 | 8680 | 28.6 | 112 | 34.6 | -0.1 | 18.9 | 0 | 44.1 | 34
186450 | 2850 | 13 | 2500 | 128.2 | 85.5 | 99.9 | 30 | 32.1 | 0.049 | 107 | 11.2 | 70 | 70.1 | 78.4 | 0.987 | 98.1 | 371.4 | 315.9 | 101.7 | 688.9 | 1.149 | 205.6 | 33.7 | 111.7 | 35.1 | 79.7 | 15 | 111.7 | 34.9 | 8.537 | 99.1 | 83.5 | 24.5 | 28.6 | 88 | 31 | 0.997 | 69.4 | 98 | 8730 | 28.6 | 113.3 | 34.7 | 0 | 20.1 | 0 | 43.5 | 34
186510 | 2910 | 13 | 2500 | 127.6 | 84.9 | 100 | 30 | 32.1 | 0.05 | 107 | 11.2 | 70 | 70 | 76.3 | 0.99 | 98.1 | 371.2 | 315.6 | 101.8 | 688.8 | 1.146 | 206 | 33.5 | 111.9 | 35.5 | 78.8 | 15 | 112 | 35.4 | 8.516 | 99 | 79.7 | 24.5 | 28.2 | 88 | 30 | 1.001 | 69.4 | 98 | 8870 | 28.6 | 113.3 | 34.2 | -0.1 | 20.3 | 0 | 43.4 | 34
186570 | 2970 | 13 | 2501 | 127.9 | 84.7 | 100 | 30 | 32 | 0.051 | 107 | 11.3 | 70 | 69.9 | 75.9 | 0.991 | 98.2 | 371.4 | 316 | 101.7 | 689 | 1.122 | 206.1 | 33.6 | 111.1 | 34.8 | 78.8 | 15 | 111.2 | 34.6 | 8.515 | 98.9 | 80.1 | 24.5 | 28.6 | 87 | 30 | 1 | 69.4 | 101 | 8360 | 28.6 | 109.8 | 34.2 | 0 | 19.6 | 0 | 43.7 | 34
186630 | 3030 | 13 | 2500 | 127.8 | 85.5 | 100 | 30 | 32 | 0.056 | 107 | 11.3 | 70 | 70 | 76.8 | 0.988 | 98.2 | 371.6 | 316.1 | 101.7 | 689.3 | 1.145 | 206 | 33.5 | 111.3 | 35.1 | 79.6 | 15 | 111.4 | 34.7 | 8.526 | 98.9 | 82.6 | 24.5 | 29 | 88 | 30 | 1 | 69 | 97 | 8550 | 28.6 | 110.7 | 34.4 | -0.1 | 19.8 | 0 | 44.1 | 34
186690 | 3090 | 13 | 2500 | 127.7 | 84.9 | 100.1 | 30 | 32 | 0.053 | 107 | 11.3 | 70 | 70 | 78.3 | 0.989 | 98.2 | 371.5 | 316 | 101.8 | 688.6 | 1.17 | 205.7 | 33.5 | 111.1 | 35.2 | 78.9 | 15 | 111.1 | 35 | 8.491 | 98.9 | 85.3 | 24.5 | 29.4 | 88 | 30 | 1 | 69 | 98 | 8750 | 28.6 | 112 | 34 | -0.1 | 19.4 | 0 | 43.9 | 34
186750 | 3150 | 13 | 2502 | 127.9 | 84.7 | 100 | 30 | 32 | 0.057 | 107 | 11.3 | 70 | 70 | 79.5 | 0.989 | 98.2 | 372 | 316.6 | 101.7 | 688.9 | 1.148 | 205.8 | 33.5 | 111.6 | 37.2 | 78.7 | 15 | 111.7 | 35.4 | 8.534 | 98.8 | 86.2 | 24.5 | 28.6 | 87 | 30 | 0.998 | 69 | 98 | 8820 | 28.6 | 111 | 34.6 | -0.1 | 20.1 | 0 | 43.7 | 34
186810 | 3210 | 13 | 2502 | 128.1 | 85.3 | 99.9 | 30 | 32 | 0.049 | 107 | 11.4 | 70 | 70 | 77.4 | 0.99 | 98.1 | 372.2 | 316.9 | 101.6 | 688.9 | 1.13 | 205.2 | 33.6 | 111.8 | 36.8 | 79.5 | 15 | 111.9 | 35.2 | 8.526 | 99 | 81.2 | 24.5 | 28.6 | 88 | 30 | 1 | 69.4 | 101 | 8460 | 28.6 | 108.8 | 34.7 | -0.1 | 19.5 | 0 | 43.5 | 34
186870 | 3270 | 13 | 2501 | 127.8 | 85.3 | 100 | 30 | 32 | 0.051 | 107 | 11.4 | 70 | 70 | 75.7 | 0.991 | 98.2 | 371.9 | 316.5 | 101.6 | 689.1 | 1.113 | 205.3 | 33.5 | 111.9 | 37 | 79.3 | 14.9 | 111.9 | 35.1 | 8.495 | 99 | 79.3 | 24.5 | 28.6 | 88 | 30 | 1.001 | 69 | 101 | 8630 | 28.6 | 108.5 | 34.6 | 0 | 19.9 | 0 | 43.2 | 34
186930 | 3330 | 13 | 2501 | 128.3 | 84.6 | 100.1 | 30 | 32 | 0.047 | 107 | 11.4 | 70 | 69.9 | 76 | 0.986 | 98.2 | 371.7 | 316.6 | 101.7 | 688.5 | 1.09 | 205.6 | 33.6 | 111.7 | 37.1 | 78.6 | 15.1 | 111.8 | 35 | 8.554 | 99 | 80.8 | 24.5 | 28.6 | 87 | 30 | 1.003 | 69.4 | 101 | 8480 | 28.6 | 108.5 | 34 | -0.1 | 19.8 | 0 | 43.3 | 34
186990 | 3390 | 13 | 2497 | 127.3 | 85 | 100 | 30 | 32 | 0.053 | 107 | 11.4 | 70 | 70 | 77.3 | 0.989 | 98.2 | 372.1 | 316.9 | 101.7 | 688.3 | 1.106 | 208.6 | 33.5 | 111.4 | 36.6 | 79.2 | 15 | 111.4 | 34.1 | 8.516 | 98.9 | 83.7 | 24.5 | 28.6 | 88 | 30 | 1.001 | 69 | 97 | 8530 | 28.6 | 110.7 | 34 | -0.1 | 19.7 | 0 | 43.9 | 33.9
187050 | 3450 | 13 | 2498 | 127.9 | 85.3 | 100.1 | 30 | 32 | 0.045 | 107 | 11.4 | 70 | 70 | 78.7 | 0.99 | 98.2 | 371.9 | 316.6 | 101.8 | 688.8 | 1.091 | 207.5 | 33.6 | 111.2 | 36.6 | 79.4 | 15 | 111.3 | 34.4 | 8.527 | 99.1 | 86.4 | 24.5 | 29 | 88 | 31 | 0.998 | 69.4 | 102 | 8410 | 28.6 | 110.1 | 34.7 | -0.2 | 20 | 0 | 43.4 | 33.9
187110 | 3510 | 13 | 2501 | 128 | 84.7 | 99.9 | 30 | 32.1 | 0.048 | 107 | 11.4 | 70 | 71 | 79.1 | 0.989 | 98.2 | 372.6 | 317.4 | 101.7 | 688.7 | 1.099 | 206.9 | 33.6 | 111.5 | 36.4 | 78.7 | 15 | 111.5 | 35 | 8.533 | 98.9 | 85.2 | 24.5 | 28.6 | 87 | 31 | 0.999 | 69.4 | 98 | 8630 | 28.6 | 110.4 | 34 | -0.1 | 20 | 0 | 43.4 | 34
187170 | 3570 | 13 | 2502 | 128.3 | 85 | 100 | 30 | 32.1 | 0.049 | 107 | 11.5 | 70 | 71 | 76.7 | 0.991 | 98.2 | 372.9 | 317.8 | 101.6 | 688.4 | 1.086 | 205.6 | 33.7 | 111 | 37 | 79.4 | 15.1 | 111.1 | 34.2 | 8.524 | 98.9 | 80.5 | 24.5 | 29.4 | 88 | 31 | 1.001 | 69 | 98 | 8630 | 28.6 | 112 | 34.7 | -0.1 | 19.8 | 0 | 44.3 | 33.9
198030 | 30 | 14 | 2501 | 131.1 | 84.5 | 100 | 30 | 31.9 | 0.051 | 107 | 11.4 | 70 | 69.9 | 69.6 | 0.986 | 98.2 | 363.7 | 305.4 | 101.4 | 685.9 | 1.757 | 206 | 34.4 | 111.1 | 33 | 78.9 | 14.9 | 111.2 | 33 | 8.511 | 100 | 83.5 | 24 | 29.8 | 87 | 30 | 1.002 | 69.8 | 99 | 8260 | 28.6 | 110.7 | 34.7 | 0.1 | 19.9 | 0 | 44.2 | 33.7
198090 | 90 | 14 | 2501 | 127.1 | 85.1 | 100.1 | 30 | 31.9 | 0.067 | 106.9 | 11.3 | 70 | 69.9 | 71.1 | 0.989 | 98.2 | 363.4 | 304.9 | 101.5 | 687.3 | 1.714 | 207.7 | 33.3 | 111.3 | 31.7 | 79.1 | 15.1 | 111.3 | 31.5 | 8.377 | 98.7 | 84.5 | 24.5 | 29 | 88 | 30 | 1 | 69 | 101 | 8210 | 28.6 | 109.8 | 34.2 | -0.2 | 19.5 | 0 | 44.4 | 33.8
198150 | 150 | 14 | 2500 | 127.1 | 84.3 | 99.8 | 30 | 32 | 0.05 | 106.9 | 11.3 | 70 | 69.9 | 72.1 | 0.989 | 98.2 | 364.8 | 306.3 | 101.3 | 690.6 | 1.684 | 207.9 | 33.4 | 110.9 | 31.7 | 78.6 | 14.9 | 111 | 31.5 | 8.425 | 98.8 | 85.6 | 24.5 | 28.6 | 87 | 31 | 0.997 | 69 | 98 | 8580 | 28.6 | 110.4 | 34.6 | -0.1 | 20.3 | 0 | 44.1 | 33.8
198210 | 210 | 14 | 2500 | 127.2 | 85.4 | 100.1 | 30 | 32 | 0.049 | 107 | 11.2 | 70 | 69.9 | 73 | 0.989 | 98.2 | 364.6 | 306.1 | 101.4 | 691.4 | 1.666 | 208.2 | 33.4 | 112.1 | 32.5 | 79.7 | 15 | 112.2 | 32.5 | 8.382 | 99 | 86.6 | 24.5 | 28.2 | 88 | 31 | 1 | 69 | 101 | 8550 | 28.6 | 109.1 | 34.7 | -0.2 | 20.1 | 0 | 43.3 | 33.8
198270 | 270 | 14 | 2500 | 126.8 | 84.6 | 100 | 30 | 32 | 0.051 | 107 | 11.2 | 70 | 70 | 73.7 | 0.991 | 98.2 | 364.9 | 306.3 | 101.5 | 691.5 | 1.695 | 210.5 | 33.3 | 111.7 | 31.7 | 78.7 | 15 | 111.8 | 31.7 | 8.364 | 98.9 | 87.5 | 24.5 | 28.6 | 87 | 31 | 1.003 | 69 | 98 | 8550 | 28.6 | 113.3 | 34.7 | -0.1 | 20.3 | 0 | 43.7 | 33.8
198330 | 330 | 14 | 2498 | 126.4 | 85 | 100 | 30 | 32 | 0.05 | 107 | 10.7 | 70 | 70 | 74.4 | 0.987 | 98.2 | 365.1 | 307 | 101.4 | 690.9 | 1.644 | 208.8 | 33.3 | 111.6 | 30.9 | 79.3 | 15.1 | 111.7 | 31.6 | 8.385 | 98.7 | 88.3 | 24.5 | 29 | 88 | 31 | 0.997 | 69 | 98 | 8650 | 28.6 | 110.7 | 34.7 | -0.2 | 19.1 | 0 | 44.3 | 33.9
198390 | 390 | 14 | 2500 | 127.1 | 85.3 | 100 | 30 | 32 | 0.047 | 107 | 11.2 | 70 | 70 | 74.3 | 0.988 | 98.2 | 365.1 | 307 | 101.5 | 692 | 1.629 | 207.8 | 33.4 | 111.8 | 30.9 | 79.5 | 14.9 | 111.9 | 31.9 | 8.39 | 98.9 | 86.6 | 24.5 | 28.6 | 88 | 31 | 1 | 69.4 | 101 | 8260 | 28.6 | 108.8 | 34.7 | -0.1 | 20.2 | 0 | 43.5 | 33.9
198450 | 450 | 14 | 2500 | 130.4 | 84.6 | 100.1 | 30 | 32 | 0.05 | 107 | 11.2 | 70 | 69.9 | 73.4 | 0.991 | 98.2 | 365 | 307 | 101.6 | 686.8 | 1.625 | 207.5 | 34.2 | 111.3 | 31.6 | 78.7 | 15 | 111.4 | 32.6 | 8.528 | 99.9 | 84.3 | 24 | 29.4 | 87 | 31 | 0.999 | 70.2 | 102 | 8290 | 28.6 | 110.7 | 34.7 | -0.2 | 19.8 | 0 | 44.4 | 33.8
198510 | 510 | 14 | 2500 | 130.4 | 85 | 99.9 | 30 | 32 | 0.049 | 107 | 11.2 | 70 | 69.9 | 73.1 | 0.988 | 98.2 | 365.8 | 307.9 | 101.5 | 685.7 | 1.594 | 208 | 34.3 | 110.9 | 31.3 | 79.3 | 15 | 111 | 31.1 | 8.549 | 100.1 | 84.1 | 24 | 29.8 | 88 | 31 | 1.001 | 70.2 | 102 | 7990 | 28.6 | 109.8 | 34.1 | -0.1 | 20 | 0 | 44.2 | 33.8
198570 | 570 | 14 | 2501 | 127 | 85.4 | 100 | 30 | 32 | 0.067 | 106.9 | 11.2 | 70 | 69.9 | 73.5 | 0.989 | 98.2 | 366.2 | 308.3 | 101.5 | 689.6 | 1.569 | 208.7 | 33.3 | 111.6 | 31.3 | 79.6 | 15 | 111.7 | 31.7 | 8.398 | 98.7 | 85 | 24.5 | 28.6 | 88 | 31 | 0.999 | 69 | 98 | 8630 | 28.6 | 110.7 | 34.7 | -0.1 | 19.4 | 0 | 44 | 33.9
198630 | 630 | 14 | 2501 | 127.1 | 84.6 | 100 | 30 | 32 | 0.05 | 106.9 | 11.3 | 70 | 70 | 74.1 | 0.988 | 98.3 | 366.6 | 308.7 | 101.5 | 691.4 | 1.514 | 208.3 | 33.3 | 111.3 | 32.4 | 78.7 | 15 | 111.4 | 32.1 | 8.425 | 98.7 | 86.1 | 24.5 | 28.6 | 87 | 31 | 1 | 69 | 97 | 8480 | 28.6 | 110.4 | 34.7 | -0.1 | 19.7 | 0 | 44.1 | 33.8
198690 | 690 | 14 | 2500 | 126.8 | 84.8 | 100 | 30 | 32 | 0.05 | 107 | 11.3 | 70 | 69.9 | 74.7 | 0.988 | 98.3 | 366.9 | 309.2 | 101.4 | 691.9 | 1.524 | 209 | 33.3 | 111 | 33.4 | 79.1 | 14.9 | 111.1 | 32.9 | 8.422 | 98.6 | 87.1 | 24.5 | 29 | 87 | 30 | 0.999 | 69 | 97 | 8680 | 28.6 | 110.4 | 34.1 | -0.1 | 19.9 | 0 | 44.3 | 33.8
198750 | 750 | 14 | 2501 | 126.5 | 85.5 | 100.2 | 30 | 32.1 | 0.051 | 107 | 11.3 | 70 | 69.9 | 75.5 | 0.991 | 98.3 | 366.5 | 308.9 | 101.5 | 692.2 | 1.514 | 209.4 | 33.2 | 111.8 | 33 | 79.8 | 15 | 111.9 | 32.4 | 8.387 | 98.7 | 88.1 | 24.5 | 28.6 | 88 | 31 | 0.999 | 69 | 102 | 8510 | 28.6 | 111 | 34.7 | -0.1 | 19.1 | 0 | 44.1 | 33.8
198810 | 810 | 14 | 2500 | 130.9 | 84.8 | 100 | 30 | 32 | 0.043 | 107.1 | 11.3 | 70 | 70 | 75.7 | 0.987 | 98.3 | 366.7 | 309.2 | 101.5 | 688.6 | 1.508 | 208.9 | 34.4 | 111 | 34 | 78.9 | 15.1 | 111.1 | 32.5 | 8.593 | 100.1 | 86.9 | 24 | 29.4 | 88 | 30 | 0.997 | 70.6 | 99 | 8330 | 28.6 | 110.4 | 34 | -0.1 | 20.1 | 0 | 44.3 | 33.8
198870 | 870 | 14 | 2501 | 131 | 84.9 | 99.9 | 30 | 32 | 0.056 | 107 | 11.3 | 70 | 69.9 | 74.7 | 0.99 | 98.2 | 367.7 | 310.2 | 101.4 | 685.5 | 1.47 | 208.4 | 34.3 | 111.1 | 33.9 | 79.1 | 15 | 111.2 | 32.6 | 8.573 | 100 | 84.4 | 24 | 29.8 | 88 | 30 | 1.003 | 70.2 | 102 | 7940 | 28.6 | 110.4 | 34.7 | -0.1 | 19.8 | 0 | 44.3 | 33.7
198930 | 930 | 14 | 2500 | 127 | 85.4 | 99.9 | 30 | 32 | 0.069 | 107 | 11.4 | 70 | 70 | 74.3 | 0.99 | 98.3 | 367.9 | 310.5 | 101.5 | 688.9 | 1.435 | 206.5 | 33.4 | 110.9 | 32.5 | 79.6 | 15 | 111 | 31.9 | 8.434 | 98.8 | 83.9 | 24.5 | 29 | 88 | 30 | 0.999 | 69 | 101 | 8630 | 28.6 | 112 | 34.7 | -0.1 | 19.9 | 0 | 44.2 | 33.8
198990 | 990 | 14 | 2498 | 126.7 | 84.9 | 100 | 30 | 32 | 0.048 | 107 | 11.4 | 70 | 69.9 | 74.8 | 0.989 | 98.3 | 367.7 | 310.3 | 101.4 | 691 | 1.419 | 206.4 | 33.3 | 112 | 32.6 | 79 | 15 | 112.1 | 32.2 | 8.433 | 99 | 84.9 | 24.5 | 28.6 | 88 | 30 | 1.001 | 69 | 102 | 8460 | 28.6 | 109.1 | 34.6 | -0.1 | 20.1 | 0 | 43.3 | 33.8
199050 | 1050 | 14 | 2498 | 126.5 | 84.7 | 100.1 | 30 | 32 | 0.051 | 107 | 11.4 | 70 | 69.9 | 75.8 | 0.99 | 98.3 | 368.1 | 310.9 | 101.3 | 691.2 | 1.403 | 206.9 | 33.3 | 111.1 | 32.8 | 78.8 | 15 | 111.2 | 32.1 | 8.411 | 98.7 | 86.2 | 24.5 | 28.6 | 87 | 30 | 1.002 | 69 | 97 | 8530 | 28.6 | 110.7 | 34.7 | -0.1 | 19.6 | 0 | 44.3 | 33.8
199110 | 1110 | 14 | 2500 | 126.8 | 85.3 | 100.1 | 30 | 31.9 | 0.049 | 107 | 11.4 | 70 | 70 | 76.6 | 0.988 | 98.3 | 368.2 | 310.9 | 101.3 | 691.9 | 1.376 | 207 | 33.3 | 111.5 | 32 | 79.5 | 15 | 111.5 | 31.3 | 8.471 | 98.8 | 87.3 | 24.5 | 28.6 | 88 | 30 | 1.001 | 69 | 97 | 8530 | 28.6 | 111 | 34.6 | -0.1 | 19.4 | 0 | 44.3 | 33.8
199170 | 1170 | 14 | 2499 | 126.4 | 85.2 | 100 | 30 | 31.9 | 0.046 | 107 | 11.4 | 70 | 70 | 76.8 | 0.99 | 98.3 | 368.2 | 311 | 101.4 | 691.9 | 1.35 | 206.5 | 33.2 | 111.3 | 32.6 | 79.3 | 15 | 111.4 | 31.6 | 8.439 | 99 | 86.2 | 24.5 | 29 | 88 | 30 | 1.001 | 69 | 98 | 8650 | 28.6 | 108.5 | 34.6 | -0.1 | 20.6 | 0 | 43.5 | 33.8
199230 | 1230 | 14 | 2498 | 130.6 | 84.7 | 100 | 30 | 32 | 0.049 | 107 | 11.4 | 70 | 69.9 | 75.6 | 0.99 | 98.3 | 368.2 | 311.3 | 101.5 | 686.6 | 1.35 | 205.5 | 34.4 | 110.9 | 31.9 | 78.7 | 15.1 | 111 | 31.7 | 8.573 | 100.2 | 83.3 | 24 | 29.8 | 87 | 31 | 0.998 | 70.2 | 99 | 8210 | 28.6 | 110.4 | 34.1 | -0.1 | 20.1 | 0 | 44.2 | 33.8
199290 | 1290 | 14 | 2501 | 131.1 | 84.9 | 100 | 30 | 32 | 0.053 | 107 | 11.4 | 70 | 69.9 | 75.2 | 0.987 | 98.3 | 368.5 | 311.6 | 101.4 | 685.2 | 1.335 | 205.8 | 34.4 | 110.9 | 31.3 | 79 | 15 | 111 | 31.2 | 8.61 | 100.2 | 82.8 | 24 | 30.2 | 87 | 31 | 1.004 | 70.2 | 99 | 8240 | 28.6 | 110.4 | 34 | -0.1 | 20.2 | 0 | 44.2 | 33.7
199350 | 1350 | 14 | 2499 | 126.6 | 85.4 | 99.9 | 30 | 32 | 0.051 | 107 | 11.5 | 70 | 70 | 75.6 | 0.99 | 98.3 | 369 | 312.1 | 101.4 | 690.6 | 1.291 | 206.8 | 33.3 | 111.2 | 31.8 | 79.6 | 15 | 111.2 | 31.4 | 8.436 | 98.8 | 84 | 24.5 | 29 | 88 | 31 | 1.002 | 69 | 98 | 8530 | 28.6 | 110.7 | 34.7 | -0.1 | 19.8 | 0 | 44.3 | 33.8
199410 | 1410 | 14 | 2501 | 127 | 85.2 | 100 | 30 | 32 | 0.043 | 107.1 | 11.5 | 70 | 69.9 | 76.5 | 0.988 | 98.3 | 368.9 | 311.9 | 101.4 | 691.7 | 1.263 | 208.7 | 33.4 | 111.8 | 30.8 | 79.2 | 15 | 111.8 | 31.2 | 8.477 | 99 | 85.6 | 24.5 | 28.6 | 88 | 31 | 0.998 | 69 | 98 | 8680 | 28.6 | 111 | 34.5 | -0.1 | 20.2 | 0 | 43.4 | 33.8
199470 | 1470 | 14 | 2501 | 126.9 | 84.6 | 100 | 30 | 32 | 0.045 | 107 | 11.4 | 70 | 70 | 77.4 | 0.989 | 98.3 | 368.9 | 312.1 | 101.4 | 692 | 1.27 | 208.2 | 33.3 | 111.7 | 30.7 | 78.7 | 15 | 111.8 | 31.3 | 8.465 | 98.9 | 87.1 | 24.5 | 28.6 | 87 | 31 | 0.998 | 69 | 102 | 8380 | 28.6 | 108.8 | 34.7 | -0.1 | 19.5 | 0 | 44 | 33.9
199530 | 1530 | 14 | 2500 | 127 | 85 | 100 | 30 | 32 | 0.046 | 107 | 11.4 | 70 | 69.9 | 78 | 0.991 | 98.3 | 369.4 | 312.7 | 101.3 | 691.7 | 1.246 | 208.6 | 33.4 | 111.2 | 31.3 | 79.1 | 14.9 | 111.2 | 31.4 | 8.434 | 98.8 | 87 | 24.5 | 28.6 | 87 | 31 | 1.001 | 69 | 98 | 8600 | 28.6 | 110.4 | 34 | -0.1 | 19.6 | 0 | 44.3 | 33.9
199590 | 1590 | 14 | 2501 | 131 | 85.4 | 100.1 | 30 | 32 | 0.043 | 107.1 | 11.4 | 70 | 70 | 77 | 0.986 | 98.3 | 368.8 | 312.2 | 101.5 | 690 | 1.274 | 206.1 | 34.4 | 111.3 | 32.6 | 79.6 | 15 | 111.4 | 31.6 | 8.627 | 100.1 | 84 | 24 | 29.8 | 88 | 30 | 1 | 70.2 | 103 | 8160 | 28.6 | 110.1 | 34.1 | -0.1 | 20 | 0 | 44 | 33.9
199650 | 1650 | 14 | 2501 | 131.1 | 84.8 | 100 | 30 | 31.9 | 0.052 | 107 | 11.3 | 70 | 69.9 | 76.2 | 0.988 | 98.3 | 368.9 | 312.2 | 101.6 | 686.1 | 1.247 | 206.3 | 34.4 | 111.5 | 30.9 | 78.7 | 15 | 111.5 | 30.3 | 8.61 | 100.1 | 82.7 | 24 | 29.4 | 87 | 30 | 1 | 70.2 | 99 | 8290 | 28.6 | 110.7 | 34.1 | -0.1 | 19.6 | 0 | 44.2 | 33.8
199710 | 1710 | 14 | 2502 | 127.1 | 84.7 | 99.9 | 30 | 32 | 0.064 | 106.9 | 11.3 | 70 | 70 | 76.3 | 0.99 | 98.3 | 370.1 | 313.6 | 101.4 | 689.9 | 1.331 | 207.7 | 33.3 | 111.1 | 30.5 | 78.9 | 15 | 111.1 | 30.8 | 8.447 | 99 | 83.6 | 24.5 | 29 | 87 | 31 | 1.001 | 69.4 | 98 | 8480 | 28.6 | 110.4 | 34.7 | -0.1 | 20.4 | 0 | 43.7 | 33.9
199770 | 1770 | 14 | 2498 | 127.1 | 85.4 | 100.1 | 30 | 32 | 0.045 | 107 | 11.2 | 70 | 70 | 77.2 | 0.989 | 98.3 | 369.5 | 313.1 | 101.5 | 690.6 | 1.294 | 209.6 | 33.4 | 111.1 | 30.8 | 79.5 | 15 | 111.1 | 31.1 | 8.472 | 99.1 | 85.3 | 24.5 | 29 | 88 | 31 | 1.005 | 69.4 | 98 | 8630 | 28.6 | 110.4 | 34.7 | -0.1 | 20.4 | 0 | 43.7 | 33.9
199830 | 1830 | 14 | 2499 | 126.3 | 85.1 | 100.1 | 30 | 32 | 0.046 | 107 | 11.2 | 70 | 70.1 | 78 | 0.989 | 98.3 | 369.1 | 312.7 | 101.5 | 692 | 1.303 | 210.4 | 33.2 | 111.2 | 32 | 79.1 | 15 | 111.3 | 31.2 | 8.458 | 99.2 | 87 | 24.5 | 29 | 88 | 31 | 1.001 | 69 | 102 | 8380 | 28.6 | 110.1 | 34.7 | -0.1 | 20.6 | 0 | 43.5 | 33.9
199890 | 1890 | 14 | 2500 | 130.7 | 84.6 | 99.9 | 30 | 32 | 0.034 | 107.1 | 11.2 | 70 | 70.1 | 79 | 0.987 | 98.3 | 370.1 | 314 | 101.4 | 689.4 | 1.338 | 209.3 | 34.3 | 111.2 | 31.4 | 78.6 | 15 | 111.2 | 31 | 8.621 | 100.2 | 88.1 | 24 | 29.4 | 87 | 31 | 0.999 | 70.2 | 103 | 8260 | 28.6 | 109.8 | 34 | -0.1 | 19.9 | 0 | 44.1 | 33.9
199950 | 1950 | 14 | 2502 | 131.1 | 85.1 | 100.1 | 30 | 32 | 0.051 | 107 | 11.2 | 70 | 70 | 77.9 | 0.989 | 98.3 | 370.2 | 313.8 | 101.6 | 685.7 | 1.271 | 206.3 | 34.4 | 110.9 | 31 | 79.2 | 15.1 | 111 | 30.7 | 8.625 | 100.3 | 84.5 | 24 | 29.4 | 88 | 31 | 0.998 | 70.2 | 99 | 8330 | 28.6 | 110.4 | 34.6 | -0.1 | 19.9 | 0 | 44.1 | 33.8
200010 | 2010 | 14 | 2497 | 126.1 | 85.4 | 100 | 30 | 32 | 0.072 | 107 | 11.2 | 70 | 69.9 | 76.5 | 0.991 | 98.3 | 369.8 | 313.7 | 101.7 | 686.3 | 1.305 | 207.7 | 33.2 | 111.7 | 31.2 | 79.4 | 14.9 | 111.8 | 30.7 | 8.426 | 99 | 82 | 24.5 | 28.6 | 88 | 31 | 1.004 | 69 | 101 | 8530 | 28.6 | 108.5 | 34.6 | 0 | 19.4 | 0 | 43.7 | 33.8
200070 | 2070 | 14 | 2499 | 126.8 | 84.6 | 99.9 | 30 | 32 | 0.046 | 106.9 | 11.3 | 70 | 69.9 | 76.3 | 0.988 | 98.3 | 370.6 | 314.3 | 101.5 | 691.1 | 1.166 | 207.8 | 33.3 | 110.9 | 30.5 | 78.6 | 15 | 111 | 30 | 8.502 | 98.9 | 82.5 | 24.5 | 29 | 87 | 31 | 1.002 | 69.4 | 98 | 8630 | 28.6 | 110.4 | 34.8 | -0.1 | 20.1 | 0 | 44 | 33.9
200130 | 2130 | 14 | 2501 | 126.7 | 85.1 | 100 | 30 | 32 | 0.046 | 107 | 11.3 | 70 | 69.9 | 76.9 | 0.99 | 98.3 | 370.6 | 314.6 | 101.5 | 691.4 | 1.234 | 208.4 | 33.2 | 111.1 | 31.5 | 79.3 | 15 | 111.1 | 30.5 | 8.456 | 99 | 84.2 | 24.5 | 29 | 88 | 31 | 0.999 | 69 | 101 | 8360 | 28.6 | 109.8 | 34.7 | -0.1 | 20.3 | 0 | 43.4 | 33.9
200190 | 2190 | 14 | 2498 | 127.1 | 85.4 | 100.2 | 30 | 32 | 0.047 | 107 | 11.3 | 70 | 70 | 77.7 | 0.989 | 98.3 | 369.9 | 313.6 | 101.7 | 691.8 | 1.154 | 208.3 | 33.4 | 111.9 | 32 | 79.4 | 15 | 111.9 | 31.9 | 8.504 | 99 | 85.9 | 24.5 | 28.2 | 88 | 31 | 1 | 69 | 101 | 8580 | 28.6 | 108.8 | 34.6 | -0.1 | 19.4 | 0 | 43.9 | 33.9
200250 | 2250 | 14 | 2500 | 126.9 | 84.6 | 100 | 30 | 32 | 0.047 | 107 | 11.3 | 70 | 70 | 78.6 | 0.989 | 98.3 | 370.6 | 314.5 | 101.6 | 691.7 | 1.225 | 208 | 33.3 | 111.4 | 31 | 78.6 | 15 | 111.5 | 31 | 8.471 | 99 | 87.5 | 24.5 | 28.6 | 87 | 31 | 0.998 | 69.4 | 102 | 8360 | 28.6 | 108.5 | 34.6 | -0.1 | 20.4 | 0 | 43.4 | 34
200310 | 2310 | 14 | 2500 | 126.8 | 84.9 | 99.9 | 30 | 32 | 0.048 | 107 | 11.3 | 70 | 70 | 78.5 | 0.991 | 98.3 | 371 | 314.9 | 101.6 | 691.7 | 1.173 | 208.5 | 33.3 | 111 | 31 | 79 | 15 | 111 | 31.4 | 8.472 | 98.8 | 86 | 24.5 | 29 | 88 | 31 | 1.001 | 69 | 97 | 8700 | 28.6 | 112 | 34 | -0.1 | 19.8 | 0 | 44 | 33.9
200370 | 2370 | 14 | 2501 | 131.2 | 85.5 | 100.2 | 30 | 32 | 0.05 | 107 | 11.4 | 70 | 70 | 77.2 | 0.986 | 98.3 | 370.4 | 314.5 | 101.8 | 686.1 | 1.272 | 209.5 | 34.4 | 111 | 31.7 | 79.5 | 15 | 111.1 | 31.9 | 8.642 | 100.3 | 82.8 | 24 | 30.2 | 88 | 31 | 1 | 70.2 | 99 | 8380 | 28.6 | 110.4 | 34.7 | -0.1 | 19.9 | 0 | 44.4 | 33.8
200430 | 2430 | 14 | 2498 | 126.4 | 84.8 | 100 | 30 | 32 | 0.062 | 107 | 11.4 | 70 | 70 | 76.4 | 0.99 | 98.3 | 370.5 | 314.4 | 101.8 | 687.9 | 1.15 | 207.7 | 33.3 | 111 | 30.8 | 78.9 | 15 | 111 | 30.7 | 8.5 | 99 | 82.1 | 24.5 | 29 | 88 | 31 | 1.001 | 69 | 98 | 8600 | 28.6 | 110.4 | 34.1 | -0.1 | 20.8 | 0 | 43.6 | 33.9
200490 | 2490 | 14 | 2499 | 126.4 | 84.7 | 99.9 | 30 | 32 | 0.05 | 107 | 11.4 | 70 | 69.9 | 76.7 | 0.989 | 98.3 | 371.7 | 315.9 | 101.5 | 690.6 | 1.236 | 207.4 | 33.2 | 110.8 | 31.5 | 78.8 | 15.1 | 110.8 | 31.3 | 8.472 | 98.9 | 83.4 | 24.5 | 29 | 87 | 31 | 0.998 | 69.4 | 102 | 8550 | 28.6 | 109.5 | 34 | -0.1 | 20.2 | 0 | 44.1 | 33.9
200550 | 2550 | 14 | 2498 | 126.8 | 85.4 | 100.1 | 30 | 32 | 0.051 | 107 | 11.4 | 70 | 70 | 77.4 | 0.989 | 98.3 | 370.7 | 314.9 | 101.7 | 691.8 | 1.156 | 207.4 | 33.4 | 111.5 | 31.8 | 79.6 | 15 | 111.5 | 31 | 8.495 | 98.8 | 85.1 | 24.5 | 28.6 | 88 | 31 | 1 | 68.6 | 102 | 8380 | 28.6 | 108.5 | 34 | -0.1 | 19.6 | 0 | 44.3 | 33.9
200610 | 2610 | 14 | 2499 | 126.3 | 85 | 100 | 30 | 32 | 0.045 | 107 | 11.4 | 70 | 70 | 78.3 | 0.991 | 98.3 | 370.8 | 314.7 | 101.7 | 692.4 | 1.181 | 206.8 | 33.2 | 111.4 | 31.2 | 79 | 15 | 111.4 | 30.3 | 8.492 | 99.2 | 86.7 | 24.5 | 29 | 88 | 31 | 1.004 | 69 | 102 | 8530 | 28.6 | 108.8 | 34.2 | -0.1 | 20.4 | 0 | 43.4 | 33.9
200670 | 2670 | 14 | 2501 | 130.8 | 84.7 | 100 | 30 | 32 | 0.05 | 107 | 11.4 | 70 | 70 | 79 | 0.987 | 98.3 | 371.7 | 315.9 | 101.6 | 686.9 | 1.257 | 206 | 34.3 | 111.1 | 30.2 | 78.8 | 14.9 | 111.1 | 30.3 | 8.642 | 100.1 | 87.1 | 24 | 29.4 | 87 | 31 | 0.999 | 70.2 | 102 | 8460 | 28.6 | 109.8 | 34.1 | -0.1 | 19.8 | 0 | 44.4 | 33.8
200730 | 2730 | 14 | 2500 | 127.2 | 85.3 | 100.1 | 30 | 32 | 0.068 | 107 | 11.4 | 70 | 70 | 77.5 | 0.989 | 98.3 | 371.1 | 315.3 | 101.7 | 687.8 | 1.149 | 207.5 | 33.4 | 110.9 | 31.4 | 79.5 | 15 | 110.9 | 30.9 | 8.495 | 98.9 | 83.4 | 24.5 | 29 | 88 | 31 | 1.001 | 69.4 | 97 | 8730 | 28.6 | 112 | 34.7 | -0.1 | 19.8 | 0 | 44.3 | 33.8
200790 | 2790 | 14 | 2498 | 126.8 | 85.2 | 100 | 30 | 32 | 0.049 | 107 | 11.4 | 70 | 70 | 76.3 | 0.992 | 98.3 | 371.2 | 315.3 | 101.8 | 690.8 | 1.162 | 206.6 | 33.3 | 111.7 | 31 | 79.2 | 15 | 111.7 | 30.6 | 8.491 | 99 | 81.7 | 24.5 | 28.6 | 88 | 31 | 0.999 | 69 | 98 | 8650 | 28.6 | 110.7 | 34 | -0.1 | 19.9 | 0 | 43.3 | 33.9
200850 | 2850 | 14 | 2502 | 126.7 | 84.6 | 99.9 | 30 | 32 | 0.052 | 107 | 11 | 70 | 70 | 76.5 | 0.987 | 98.3 | 372.7 | 316.7 | 101.6 | 691.2 | 1.252 | 206.4 | 33.2 | 111.2 | 31.2 | 78.6 | 14.9 | 111.2 | 31.2 | 8.474 | 98.6 | 82.6 | 24.5 | 28.6 | 87 | 31 | 1.001 | 69 | 101 | 8580 | 28.6 | 109.5 | 34.1 | -0.1 | 19 | 0 | 44.4 | 33.9
200910 | 2910 | 14 | 2499 | 126.2 | 85 | 100 | 30 | 32 | 0.044 | 107 | 11.4 | 70 | 70.1 | 77.4 | 0.99 | 98.3 | 372.4 | 316.6 | 101.6 | 691.2 | 1.249 | 206.9 | 33.2 | 111.1 | 31.2 | 79.2 | 14.9 | 111.2 | 30.7 | 8.484 | 99.1 | 84.7 | 24.5 | 29 | 88 | 31 | 1.003 | 69 | 102 | 8290 | 28.6 | 110.7 | 34.7 | -0.1 | 20.8 | 0 | 44 | 33.9
200970 | 2970 | 14 | 2499 | 130.9 | 85.4 | 100.2 | 30 | 32 | 0.047 | 107 | 11.4 | 70 | 70 | 78.4 | 0.988 | 98.3 | 371.7 | 315.9 | 101.8 | 685.6 | 1.249 | 206.7 | 34.4 | 111.3 | 31.2 | 79.4 | 15.1 | 111.3 | 30.7 | 8.65 | 100.3 | 86.6 | 24 | 29.4 | 88 | 31 | 1 | 70.2 | 99 | 8330 | 28.6 | 111 | 34.7 | -0.1 | 19.9 | 0 | 44.3 | 33.9
201030 | 3030 | 14 | 2500 | 126.7 | 84.6 | 99.9 | 30 | 32 | 0.067 | 107 | 11.4 | 70 | 69.9 | 78.9 | 0.99 | 98.3 | 371.7 | 316 | 101.7 | 689.7 | 1.166 | 208.1 | 33.2 | 111.2 | 31.9 | 78.6 | 15 | 111.3 | 31.5 | 8.502 | 99 | 86.4 | 24.5 | 28.6 | 87 | 31 | 1 | 69.4 | 102 | 8430 | 28.6 | 110.1 | 34.8 | -0.1 | 20.4 | 0 | 43.5 | 33.9
201090 | 3090 | 14 | 2499 | 126.8 | 85 | 99.9 | 30 | 32 | 0.048 | 107 | 11.4 | 70 | 70 | 77.4 | 0.991 | 98.3 | 372.2 | 316.8 | 101.6 | 690.8 | 1.126 | 207.8 | 33.4 | 110.8 | 32.7 | 79.2 | 15 | 110.8 | 31.9 | 8.476 | 98.9 | 82.9 | 24.5 | 29.4 | 88 | 30 | 1 | 69 | 98 | 8750 | 28.6 | 112 | 34.7 | -0.1 | 20.7 | 0 | 43.9 | 33.9
201150 | 3150 | 14 | 2500 | 127.2 | 85.4 | 100 | 30 | 32 | 0.048 | 107 | 11.4 | 70 | 70 | 76.2 | 0.987 | 98.3 | 372.2 | 316.5 | 101.6 | 691.8 | 1.127 | 209.3 | 33.4 | 111.2 | 32 | 79.4 | 15 | 111.3 | 31.7 | 8.535 | 98.9 | 81.5 | 24.5 | 28.6 | 88 | 31 | 1 | 69.4 | 98 | 8900 | 28.6 | 110.7 | 34.6 | -0.1 | 20.2 | 0 | 43.6 | 33.9
201210 | 3210 | 14 | 2501 | 127.3 | 84.6 | 100.1 | 30 | 32 | 0.05 | 107 | 11.3 | 70 | 70 | 76.3 | 0.989 | 98.3 | 372.3 | 316.5 | 101.6 | 692 | 1.129 | 208.4 | 33.4 | 111.1 | 31.5 | 78.6 | 15 | 111.2 | 30.8 | 8.487 | 98.6 | 82.4 | 24.5 | 29 | 87 | 31 | 1.001 | 69 | 101 | 8580 | 28.6 | 112 | 34 | -0.1 | 19.5 | 0 | 44.3 | 33.9
201270 | 3270 | 14 | 2499 | 126.8 | 84.9 | 100 | 30 | 32 | 0.048 | 107 | 11.3 | 70 | 70.1 | 77.2 | 0.99 | 98.3 | 372.5 | 317.1 | 101.7 | 692 | 1.16 | 208.9 | 33.3 | 110.8 | 32.4 | 79.2 | 15 | 110.9 | 31.5 | 8.516 | 98.9 | 84.7 | 24.5 | 29 | 88 | 31 | 0.999 | 69.4 | 98 | 8700 | 28.6 | 112 | 34 | -0.1 | 20.3 | 0 | 44.3 | 33.9
201330 | 3330 | 14 | 2501 | 131.3 | 85.4 | 100 | 30 | 32 | 0.033 | 107.1 | 11.2 | 70 | 70.1 | 78.1 | 0.988 | 98.3 | 372.2 | 316.8 | 101.8 | 690.2 | 1.135 | 208 | 34.5 | 111.1 | 32.2 | 79.5 | 15 | 111.2 | 32 | 8.662 | 100.2 | 86.6 | 24 | 29.8 | 88 | 31 | 1 | 70.2 | 103 | 8310 | 28.6 | 110.7 | 34.8 | -0.1 | 20 | 0 | 44.4 | 33.9
201390 | 3390 | 14 | 2502 | 131.6 | 84.7 | 100 | 30 | 32 | 0.051 | 107 | 11.2 | 70 | 69.9 | 79 | 0.99 | 98.3 | 372.3 | 316.9 | 101.8 | 685.7 | 1.115 | 207.9 | 34.5 | 110.9 | 30.9 | 78.6 | 15 | 110.9 | 30.5 | 8.651 | 100.2 | 87.8 | 24 | 30.2 | 88 | 31 | 0.999 | 70.2 | 103 | 8210 | 28.6 | 110.4 | 34.8 | -0.1 | 19.9 | 0 | 44.1 | 33.8
201450 | 3450 | 14 | 2501 | 127.1 | 85 | 99.9 | 30 | 32 | 0.065 | 107 | 11.2 | 70 | 70 | 77.9 | 0.988 | 98.3 | 372.9 | 317.6 | 101.6 | 690 | 1.109 | 210.4 | 33.3 | 111.7 | 30.8 | 79.1 | 15.1 | 111.8 | 30 | 8.525 | 98.8 | 84.5 | 24.5 | 28.6 | 88 | 31 | 1 | 69 | 97 | 8550 | 28.6 | 111 | 34.7 | -0.1 | 20.2 | 0 | 43.8 | 33.9
201510 | 3510 | 14 | 2501 | 127.1 | 85.4 | 100 | 30 | 32.1 | 0.046 | 107 | 11.2 | 70 | 69.9 | 76.5 | 0.99 | 98.3 | 372.7 | 317.4 | 101.6 | 690.9 | 1.083 | 212.1 | 33.3 | 110.9 | 29.9 | 79.5 | 15 | 111 | 29.8 | 8.497 | 98.6 | 82.1 | 24.5 | 29 | 88 | 31 | 1.001 | 68.6 | 97 | 8580 | 28.6 | 112 | 34.7 | 0 | 19.4 | 0 | 44.4 | 34
201570 | 3570 | 14 | 2499 | 131 | 84.7 | 100.1 | 30 | 32.1 | 0.036 | 107 | 11.2 | 70 | 69.9 | 76.3 | 0.991 | 98.3 | 372.6 | 317.2 | 101.8 | 688.4 | 1.089 | 210.7 | 34.4 | 111.3 | 31.2 | 78.7 | 15 | 111.4 | 30.7 | 8.583 | 99.9 | 82.7 | 24 | 29 | 87 | 31 | 0.998 | 70.2 | 102 | 8330 | 28.6 | 110.1 | 34.6 | -0.1 | 19.8 | 0 | 44.3 | 33.9
212430 | 30 | 15 | 2500 | 130.7 | 85.1 | 99.9 | 30 | 31.9 | 0.046 | 107 | 11.4 | 70 | 69.8 | 67.4 | 0.987 | 98.2 | 361.9 | 303.5 | 101.3 | 686.6 | 1.79 | 209.1 | 34.3 | 111.2 | 31.2 | 79.5 | 15 | 111.2 | 32.4 | 8.521 | 100.2 | 82.6 | 24 | 29.8 | 88 | 31 | 1 | 70.2 | 99 | 8310 | 28.6 | 110.7 | 34.7 | 0 | 20.2 | 0 | 44.3 | 33.7
212490 | 90 | 15 | 2498 | 126.7 | 85.3 | 100.1 | 30 | 32 | 0.066 | 107 | 11.4 | 70 | 69.9 | 68 | 0.99 | 98.2 | 361.3 | 302.8 | 101.4 | 689.9 | 1.735 | 209.9 | 33.3 | 111.2 | 31.3 | 79.4 | 15 | 111.3 | 32.5 | 8.351 | 99.2 | 83.6 | 24.5 | 29 | 88 | 31 | 1.001 | 69.4 | 98 | 8480 | 28.6 | 110.4 | 34.8 | 0.1 | 20.6 | 0 | 43.7 | 33.7
212550 | 150 | 15 | 2503 | 127.4 | 84.7 | 99.9 | 30 | 32 | 0.047 | 107 | 11.4 | 70 | 69.8 | 69.4 | 0.989 | 98.2 | 362.5 | 304.1 | 101.3 | 691.8 | 1.686 | 208.7 | 33.4 | 111 | 31.8 | 79 | 15 | 111.1 | 32.9 | 8.385 | 99 | 84.6 | 24.5 | 29 | 87 | 31 | 0.999 | 69.4 | 101 | 8240 | 28.6 | 109.8 | 34.7 | 0 | 20.3 | 0 | 44.2 | 33.8
212610 | 210 | 15 | 2500 | 127 | 85.6 | 100 | 30 | 32 | 0.044 | 107 | 11.4 | 70 | 69.9 | 69.8 | 0.989 | 98.1 | 362.8 | 304.6 | 101.3 | 692.2 | 1.619 | 209.1 | 33.4 | 111.6 | 31.5 | 79.8 | 15 | 111.6 | 32.6 | 8.377 | 98.9 | 85.4 | 24.5 | 28.6 | 88 | 31 | 1 | 69 | 98 | 8650 | 28.6 | 111 | 34 | -0.2 | 19.8 | 0 | 44.5 | 33.8
212670 | 270 | 15 | 2499 | 126.8 | 84.8 | 100 | 30 | 32 | 0.04 | 107 | 11.4 | 70 | 70 | 71.1 | 0.991 | 98.2 | 363.2 | 304.9 | 101.3 | 692.9 | 1.565 | 206.9 | 33.3 | 111.5 | 32.5 | 79 | 15 | 111.6 | 32.9 | 8.395 | 99.1 | 86.1 | 24.5 | 28.6 | 88 | 31 | 0.998 | 69 | 98 | 8460 | 28.6 | 113.3 | 34.7 | -0.1 | 19.9 | 0 | 43.5 | 33.7
212730 | 330 | 15 | 2501 | 127 | 85 | 100 | 30 | 32 | 0.052 | 107 | 11.4 | 70 | 70 | 71.7 | 0.987 | 98.2 | 363 | 304.9 | 101.3 | 692.6 | 1.666 | 208.5 | 33.3 | 111.4 | 31.2 | 79.3 | 15.1 | 111.5 | 31.8 | 8.408 | 99.1 | 86.7 | 24.5 | 28.6 | 88 | 31 | 1.004 | 69 | 101 | 8580 | 28.6 | 108.5 | 34.6 | -0.2 | 20.3 | 0 | 43.4 | 33.8
212790 | 390 | 15 | 2500 | 131 | 85.6 | 100.1 | 30 | 32 | 0.051 | 107 | 11.4 | 70 | 70 | 72.8 | 0.989 | 98.2 | 363 | 304.9 | 101.6 | 687.4 | 1.632 | 208.1 | 34.4 | 111.3 | 30.8 | 79.9 | 15 | 111.4 | 31.5 | 8.55 | 100.3 | 87.4 | 24 | 29.8 | 88 | 31 | 0.999 | 70.2 | 99 | 8190 | 28.6 | 111 | 34 | -0.1 | 20 | 0 | 44.5 | 33.7
212850 | 450 | 15 | 2501 | 131.3 | 85.2 | 100.1 | 30 | 32 | 0.051 | 107 | 11.4 | 70 | 69.9 | 73.7 | 0.989 | 98.1 | 363.4 | 305.2 | 101.6 | 686.2 | 1.598 | 208.3 | 34.5 | 111.1 | 30.8 | 79.4 | 15.1 | 111.2 | 31.7 | 8.56 | 100.3 | 88 | 24 | 29.8 | 88 | 31 | 0.998 | 70.6 | 99 | 8360 | 28.6 | 110.7 | 34.7 | -0.1 | 20 | 0 | 44.4 | 33.8
212910 | 510 | 15 | 2500 | 126.6 | 84.7 | 99.8 | 30 | 32 | 0.057 | 106.9 | 11.4 | 70 | 69.8 | 74.4 | 0.989 | 98.1 | 364.2 | 306.3 | 101.4 | 691 | 1.561 | 209.7 | 33.2 | 111.5 | 30.5 | 78.8 | 15 | 111.5 | 31.4 | 8.392 | 98.8 | 88.5 | 24.5 | 28.6 | 87 | 31 | 1.002 | 69 | 97 | 8480 | 28.6 | 110.7 | 34.1 | -0.2 | 20.1 | 0 | 44.2 | 33.8
212970 | 570 | 15 | 2499 | 126.7 | 85 | 100 | 30 | 32 | 0.048 | 107 | 11.3 | 70 | 69.9 | 74.6 | 0.99 | 98.1 | 364.3 | 306.6 | 101.4 | 692 | 1.525 | 208.3 | 33.3 | 111.4 | 31.1 | 79.3 | 15 | 111.5 | 32.2 | 8.426 | 99 | 88.8 | 24.5 | 28.6 | 88 | 31 | 1.005 | 69 | 98 | 8600 | 28.6 | 111 | 34.5 | -0.2 | 20.3 | 0 | 43.8 | 33.8
213030 | 630 | 15 | 2499 | 130.9 | 85.6 | 100.2 | 30.1 | 32 | 0.035 | 107 | 11.3 | 70 | 70 | 75.4 | 0.987 | 98.1 | 363.9 | 306.2 | 101.5 | 689.9 | 1.536 | 208.4 | 34.4 | 111.4 | 31.4 | 79.8 | 15 | 111.4 | 32.1 | 8.592 | 100.2 | 87.7 | 24 | 29.4 | 88 | 31 | 1 | 70.2 | 103 | 8160 | 28.6 | 113.3 | 34.7 | -0.1 | 20 | 0 | 44.4 | 33.8
213090 | 690 | 15 | 2500 | 131 | 84.5 | 100 | 30 | 32 | 0.047 | 107 | 11.2 | 70 | 69.9 | 74.2 | 0.989 | 98.1 | 364.3 | 306.6 | 101.6 | 686.1 | 1.52 | 206.4 | 34.4 | 111.3 | 30.8 | 78.6 | 15.1 | 111.4 | 31.9 | 8.555 | 100.1 | 84.6 | 24 | 29.4 | 88 | 31 | 1.002 | 70.2 | 99 | 8190 | 28.6 | 111 | 34 | -0.1 | 19.8 | 0 | 44.4 | 33.8
213150 | 750 | 15 | 2499 | 126.5 | 84.9 | 99.8 | 30 | 32 | 0.064 | 107 | 11.2 | 70 | 69.9 | 73.9 | 0.99 | 98.1 | 365.2 | 307.8 | 101.5 | 689 | 1.491 | 207 | 33.3 | 111.4 | 31.1 | 79.1 | 15 | 111.5 | 32.1 | 8.416 | 98.8 | 83.6 | 24.5 | 28.6 | 88 | 31 | 0.997 | 69.4 | 98 | 8600 | 28.6 | 111 | 34 | -0.1 | 20.1 | 0 | 44.2 | 33.8
213210 | 810 | 15 | 2500 | 126.9 | 85.3 | 100 | 30 | 32 | 0.049 | 107 | 11.2 | 70 | 70 | 74.3 | 0.989 | 98.1 | 365.1 | 307.5 | 101.5 | 691.5 | 1.459 | 206.8 | 33.3 | 111.7 | 31.6 | 79.5 | 14.9 | 111.8 | 32.3 | 8.426 | 98.9 | 84.1 | 24.5 | 28.6 | 88 | 31 | 1.001 | 69 | 101 | 8600 | 28.6 | 108.5 | 34.5 | -0.1 | 19.7 | 0 | 44.3 | 33.9
213270 | 870 | 15 | 2500 | 127 | 84.6 | 100.1 | 30 | 32 | 0.047 | 107 | 11.2 | 70 | 69.9 | 75 | 0.99 | 98.1 | 365.1 | 307.5 | 101.5 | 692.1 | 1.419 | 207 | 33.3 | 111.8 | 31.4 | 78.7 | 15 | 111.9 | 32.1 | 8.417 | 98.9 | 85.3 | 24.5 | 28.6 | 87 | 31 | 1 | 69 | 101 | 8310 | 28.6 | 108.5 | 34 | -0.2 | 19.9 | 0 | 43.5 | 33.8
213330 | 930 | 15 | 2499 | 126.8 | 84.9 | 100 | 30 | 32.1 | 0.049 | 107 | 11.2 | 70 | 70 | 75.9 | 0.988 | 98.1 | 365.6 | 308.2 | 101.4 | 691.4 | 1.39 | 207 | 33.3 | 111.6 | 31.3 | 79.2 | 14.9 | 111.7 | 32.1 | 8.439 | 98.7 | 86.4 | 24.5 | 28.6 | 88 | 31 | 1.002 | 69 | 98 | 8800 | 28.6 | 111 | 34.8 | -0.1 | 19.5 | 0 | 44.4 | 33.8
213390 | 990 | 15 | 2508 | 127.8 | 85.4 | 100.1 | 30 | 32.1 | 0.039 | 107.1 | 11.2 | 70 | 70 | 76.6 | 0.978 | 98.1 | 366.1 | 308.5 | 101.5 | 692.3 | 1.365 | 206.2 | 33.4 | 111.4 | 31.3 | 79.6 | 15 | 111.5 | 31.8 | 8.539 | 99.3 | 86.6 | 24 | 29.4 | 88 | 31 | 1.004 | 70.2 | 102 | 8410 | 28.6 | 111 | 34.6 | -0.1 | 19.9 | 0 | 44.2 | 33.8
213450 | 1050 | 15 | 2499 | 131.3 | 84.7 | 100.1 | 30 | 32 | 0.047 | 107.1 | 11.3 | 70 | 70 | 75.6 | 0.99 | 98.1 | 365.5 | 308.3 | 101.7 | 685.9 | 1.337 | 206.4 | 34.5 | 110.9 | 30.6 | 78.8 | 15 | 111 | 31.2 | 8.552 | 100.2 | 83.5 | 24 | 29.8 | 88 | 31 | 0.999 | 70.2 | 103 | 8210 | 28.6 | 109.5 | 34 | -0.2 | 19.9 | 0 | 44.2 | 33.8
213510 | 1110 | 15 | 2501 | 126.9 | 84.9 | 99.9 | 30 | 32 | 0.066 | 107 | 11.3 | 70 | 70 | 74.7 | 0.987 | 98.1 | 366.8 | 309.6 | 101.4 | 689 | 1.337 | 206.3 | 33.3 | 111.9 | 31.1 | 79 | 15 | 111.9 | 31.5 | 8.458 | 98.8 | 81.7 | 24.5 | 28.6 | 87 | 31 | 1.004 | 69 | 98 | 8680 | 28.6 | 113.3 | 34.7 | -0.1 | 19.5 | 0 | 43.9 | 33.7
213570 | 1170 | 15 | 2499 | 126.7 | 85.4 | 100 | 30 | 32 | 0.046 | 107 | 11.3 | 70 | 70 | 75 | 0.989 | 98.1 | 366.8 | 309.6 | 101.4 | 690.8 | 1.309 | 206.6 | 33.3 | 111.6 | 30.4 | 79.6 | 15.1 | 111.7 | 30.8 | 8.442 | 98.7 | 82.5 | 24.5 | 28.6 | 88 | 31 | 1.002 | 69 | 101 | 8530 | 28.6 | 108.5 | 34 | -0.1 | 19.5 | 0 | 44.3 | 33.8
213630 | 1230 | 15 | 2501 | 127.5 | 85 | 100.1 | 30 | 32 | 0.042 | 107 | 11.3 | 70 | 69.9 | 75.8 | 0.989 | 98.2 | 366 | 309 | 101.5 | 691.6 | 1.234 | 207 | 33.4 | 111 | 31.2 | 79.1 | 15 | 111 | 31.6 | 8.464 | 98.8 | 84.2 | 24.5 | 28.6 | 88 | 31 | 1.002 | 69 | 98 | 8530 | 28.6 | 110.4 | 34.7 | -0.1 | 19.7 | 0 | 44.4 | 33.8
213690 | 1290 | 15 | 2500 | 126.4 | 84.6 | 100 | 30 | 32 | 0.047 | 107 | 11.3 | 70 | 70 | 76.6 | 0.989 | 98.1 | 366.6 | 309.7 | 101.5 | 691.9 | 1.274 | 208.2 | 33.2 | 111.6 | 30.5 | 78.7 | 15 | 111.7 | 31.2 | 8.438 | 98.7 | 85.6 | 24.5 | 28.2 | 87 | 31 | 1.002 | 69 | 98 | 8700 | 28.6 | 108.8 | 34 | -0.1 | 19.1 | 0 | 43.7 | 33.8
213750 | 1350 | 15 | 2502 | 127.3 | 84.8 | 99.9 | 30 | 32 | 0.048 | 107 | 11.4 | 70 | 70 | 77.5 | 0.99 | 98.1 | 367.4 | 310.6 | 101.4 | 691.9 | 1.273 | 206.8 | 33.4 | 110.8 | 30.4 | 79 | 15.1 | 110.9 | 31 | 8.449 | 98.8 | 86.8 | 24.5 | 29 | 87 | 31 | 1.001 | 69 | 98 | 8630 | 28.6 | 110.4 | 34 | -0.1 | 19.8 | 0 | 44.1 | 33.8
213810 | 1410 | 15 | 2501 | 131.6 | 85.3 | 100.1 | 30 | 32 | 0.045 | 107 | 11.4 | 70 | 69.9 | 77.3 | 0.987 | 98.1 | 367.3 | 310.5 | 101.5 | 687.9 | 1.334 | 206 | 34.5 | 111.1 | 30.3 | 79.5 | 15 | 111.1 | 31 | 8.61 | 100.2 | 84.9 | 24 | 29.4 | 88 | 30 | 1.002 | 70.2 | 103 | 8360 | 28.6 | 109.8 | 34.6 | 0 | 20 | 0 | 44.2 | 33.8
213870 | 1470 | 15 | 2500 | 131.1 | 85.5 | 100.1 | 30 | 32 | 0.049 | 107 | 11.4 | 70 | 69.9 | 76 | 0.989 | 98.1 | 366.6 | 309.7 | 101.7 | 684.9 | 1.3 | 206.4 | 34.4 | 111.3 | 30 | 79.5 | 15 | 111.3 | 30.7 | 8.597 | 100.1 | 82 | 24 | 29.4 | 88 | 30 | 1.001 | 70.2 | 103 | 8040 | 28.6 | 110.1 | 34.7 | -0.1 | 19.9 | 0 | 44.4 | 33.8
213930 | 1530 | 15 | 2500 | 126.5 | 85.1 | 99.8 | 30 | 32 | 0.07 | 107 | 11.4 | 70 | 69.9 | 75.7 | 0.99 | 98.1 | 367.5 | 310.7 | 101.5 | 689.2 | 1.292 | 206.8 | 33.2 | 111.1 | 30.7 | 79.1 | 15 | 111.2 | 31.3 | 8.412 | 98.8 | 82.1 | 24.5 | 28.6 | 88 | 30 | 0.996 | 69 | 102 | 8380 | 28.6 | 110.1 | 34.7 | -0.1 | 20 | 0 | 44.4 | 33.8
213990 | 1590 | 15 | 2499 | 126.7 | 84.8 | 100 | 30 | 32 | 0.046 | 107.1 | 11.4 | 70 | 70 | 76.2 | 0.988 | 98.1 | 367.8 | 311.1 | 101.5 | 690.6 | 1.233 | 206.4 | 33.3 | 111.7 | 31.9 | 78.9 | 15 | 111.7 | 31.8 | 8.477 | 98.9 | 83.5 | 24.5 | 28.6 | 88 | 30 | 1.001 | 69.4 | 98 | 8800 | 28.6 | 111 | 34.7 | -0.1 | 20 | 0 | 44.1 | 33.8
214050 | 1650 | 15 | 2498 | 126.4 | 84.7 | 100 | 30 | 32 | 0.053 | 107 | 11.4 | 70 | 69.9 | 77 | 0.99 | 98.1 | 367.7 | 311.1 | 101.4 | 690.9 | 1.233 | 206.4 | 33.3 | 111.8 | 31.6 | 78.8 | 15.1 | 111.8 | 31.9 | 8.432 | 98.6 | 85.1 | 24.5 | 28.2 | 87 | 30 | 1.001 | 69 | 97 | 8600 | 28.6 | 111 | 34.7 | 0 | 19.6 | 0 | 44.3 | 33.8
214110 | 1710 | 15 | 2504 | 127.6 | 85.1 | 100.1 | 30 | 32 | 0.049 | 106.9 | 11.4 | 70 | 70 | 77.7 | 0.988 | 98.1 | 368.3 | 311.7 | 101.4 | 691.3 | 1.214 | 206.1 | 33.4 | 111.1 | 31.8 | 79.3 | 15 | 111.1 | 31.9 | 8.476 | 98.7 | 86.5 | 24.5 | 28.6 | 88 | 31 | 1 | 69 | 102 | 8410 | 28.6 | 110.4 | 34.7 | -0.1 | 20 | 0 | 44 | 33.8
214170 | 1770 | 15 | 2500 | 127.5 | 85.5 | 99.9 | 30 | 32 | 0.044 | 107 | 11.5 | 70 | 70 | 78.5 | 0.989 | 98.1 | 367.6 | 311.1 | 101.6 | 691.6 | 1.177 | 206.4 | 33.5 | 111 | 31.7 | 79.7 | 15 | 111 | 32.3 | 8.472 | 98.9 | 87.8 | 24.5 | 29 | 88 | 31 | 1 | 69.4 | 101 | 8580 | 28.6 | 109.8 | 34.7 | -0.1 | 19.9 | 0 | 43.8 | 33.8
214230 | 1830 | 15 | 2499 | 131.5 | 84.9 | 100 | 30 | 32 | 0.046 | 107 | 11.4 | 70 | 69.9 | 78.2 | 0.991 | 98.1 | 367.7 | 311.4 | 101.5 | 686.6 | 1.187 | 205.7 | 34.5 | 111 | 31.7 | 78.9 | 15 | 111 | 32.4 | 8.605 | 100.2 | 85.9 | 24 | 29.4 | 88 | 30 | 1.001 | 70.2 | 103 | 7970 | 28.6 | 109.8 | 34.7 | -0.1 | 20.1 | 0 | 44.2 | 33.8
214290 | 1890 | 15 | 2501 | 127.5 | 84.6 | 99.9 | 30 | 32 | 0.063 | 107 | 11.4 | 70 | 70 | 77.1 | 0.987 | 98.1 | 368.7 | 312.2 | 101.6 | 688.7 | 1.181 | 206.1 | 33.4 | 110.8 | 30.5 | 78.7 | 15 | 110.9 | 30.9 | 8.494 | 98.8 | 83.5 | 24.5 | 28.6 | 87 | 31 | 1.005 | 69 | 98 | 8870 | 28.6 | 110.4 | 34.7 | -0.1 | 20.1 | 0 | 43.8 | 33.8
214350 | 1950 | 15 | 2498 | 126.3 | 85.3 | 100 | 30 | 32 | 0.051 | 107 | 11.1 | 70 | 70 | 76.7 | 0.989 | 98.2 | 368.5 | 312.3 | 101.4 | 690.4 | 1.179 | 206.1 | 33.2 | 111.5 | 30.5 | 79.5 | 15 | 111.6 | 30.4 | 8.45 | 98.7 | 83.4 | 24.5 | 28.6 | 88 | 30 | 0.999 | 69.4 | 101 | 8550 | 28.6 | 110.1 | 34 | 0 | 19.9 | 0 | 44.2 | 33.9
214410 | 2010 | 15 | 2498 | 126.5 | 85.2 | 100.1 | 30 | 32 | 0.049 | 107 | 11.5 | 70 | 70 | 77.4 | 0.99 | 98.2 | 368.4 | 312.1 | 101.5 | 691.4 | 1.23 | 206.3 | 33.3 | 110.9 | 31.2 | 79.3 | 15 | 110.9 | 30.9 | 8.452 | 99 | 84.7 | 24.5 | 29 | 88 | 31 | 1 | 69.4 | 98 | 8650 | 28.6 | 110.4 | 34 | -0.1 | 20.3 | 0 | 43.8 | 33.8
214470 | 2070 | 15 | 2498 | 126.9 | 84.6 | 100.1 | 30 | 32 | 0.045 | 107 | 11.5 | 70 | 69.9 | 78 | 0.989 | 98.1 | 368.4 | 312.2 | 101.5 | 691.1 | 1.14 | 207.2 | 33.4 | 111 | 31.1 | 78.6 | 15 | 111 | 31.2 | 8.475 | 98.9 | 86.1 | 24.5 | 29 | 87 | 31 | 1.004 | 69.4 | 98 | 8700 | 28.6 | 110.4 | 34.1 | -0.2 | 20.5 | 0 | 43.7 | 33.9
214530 | 2130 | 15 | 2499 | 127.2 | 84.9 | 99.9 | 30 | 32 | 0.048 | 107 | 11.5 | 70 | 70 | 78.6 | 0.99 | 98.2 | 369.3 | 313.2 | 101.4 | 691.4 | 1.127 | 206.8 | 33.4 | 110.9 | 30.5 | 79.1 | 15 | 111 | 30.9 | 8.472 | 98.9 | 87.4 | 24.5 | 29 | 87 | 31 | 1.003 | 69 | 101 | 8240 | 28.6 | 109.8 | 34 | -0.1 | 20.4 | 0 | 43.8 | 33.8
214590 | 2190 | 15 | 2504 | 131.8 | 85.4 | 100 | 30 | 32 | 0.039 | 107.1 | 11.4 | 70 | 70 | 78.3 | 0.985 | 98.2 | 368.9 | 312.9 | 101.4 | 689.8 | 1.194 | 205.8 | 34.5 | 111.2 | 31.6 | 79.6 | 15 | 111.2 | 31.4 | 8.662 | 100 | 85.5 | 24 | 29.4 | 88 | 30 | 1.001 | 70.2 | 103 | 8240 | 28.6 | 109.8 | 34.6 | -0.1 | 20.1 | 0 | 44.2 | 33.8
214650 | 2250 | 15 | 2502 | 131.7 | 85.2 | 100.1 | 30 | 32 | 0.049 | 107 | 11.4 | 70 | 70 | 77 | 0.989 | 98.2 | 368.5 | 312.3 | 101.7 | 685.2 | 1.173 | 205.2 | 34.5 | 110.9 | 31.4 | 79.2 | 14.9 | 111 | 31.7 | 8.64 | 100.2 | 82.9 | 24 | 29.8 | 88 | 30 | 0.999 | 70.6 | 99 | 8550 | 28.6 | 110.4 | 34.6 | -0.1 | 20.1 | 0 | 44.2 | 33.8
214710 | 2310 | 15 | 2502 | 127.7 | 84.6 | 99.8 | 30 | 31.9 | 0.066 | 106.9 | 11.3 | 70 | 70.1 | 76.5 | 0.99 | 98.2 | 369.8 | 313.5 | 101.4 | 690.1 | 1.122 | 205.8 | 33.5 | 111 | 31.6 | 78.6 | 15 | 111 | 31.6 | 8.478 | 98.8 | 82.8 | 24.5 | 28.6 | 87 | 30 | 0.999 | 69 | 102 | 8410 | 28.6 | 109.8 | 34.7 | -0.1 | 20.1 | 0 | 43.8 | 33.8
214770 | 2370 | 15 | 2500 | 127.2 | 84.8 | 100 | 30 | 32 | 0.048 | 107 | 11.2 | 70 | 69.9 | 77 | 0.987 | 98.2 | 369.5 | 313.6 | 101.4 | 690.2 | 1.158 | 206.6 | 33.4 | 111.2 | 31.2 | 79 | 15.1 | 111.2 | 31.3 | 8.491 | 98.7 | 84.3 | 24.5 | 28.6 | 87 | 30 | 1 | 69 | 101 | 8530 | 28.6 | 110.7 | 34.6 | -0.1 | 19.9 | 0 | 44.5 | 33.8
214830 | 2430 | 15 | 2497 | 126.1 | 85.3 | 100.1 | 30 | 32 | 0.049 | 107 | 11.2 | 70 | 70 | 77.6 | 0.99 | 98.2 | 369.4 | 313.5 | 101.5 | 691.1 | 1.205 | 206.5 | 33.2 | 111.7 | 30.8 | 79.5 | 15 | 111.8 | 31.2 | 8.452 | 98.7 | 85.8 | 24.5 | 28.2 | 88 | 31 | 1.002 | 69 | 101 | 8290 | 28.6 | 113.3 | 34.1 | -0.1 | 19.4 | 0 | 44.3 | 33.8
214890 | 2490 | 15 | 2499 | 131.8 | 85.1 | 100.1 | 30 | 32 | 0.043 | 107 | 11.2 | 70 | 70 | 78.3 | 0.988 | 98.2 | 368.9 | 313 | 101.7 | 686.3 | 1.194 | 205.4 | 34.6 | 111 | 31.8 | 79.1 | 15.1 | 111 | 31.7 | 8.652 | 100.1 | 87.2 | 24 | 29.4 | 88 | 31 | 1 | 70.2 | 103 | 8090 | 28.6 | 109.8 | 34.7 | -0.1 | 19.9 | 0 | 44.3 | 33.8
214950 | 2550 | 15 | 2500 | 127.2 | 84.6 | 99.9 | 30 | 32 | 0.066 | 107 | 11.2 | 70 | 70 | 79 | 0.988 | 98.2 | 369.9 | 313.9 | 101.6 | 689.5 | 1.184 | 207.4 | 33.4 | 110.9 | 31.1 | 78.7 | 15 | 111 | 31.5 | 8.502 | 98.9 | 87.4 | 24.5 | 28.6 | 87 | 31 | 1 | 69 | 102 | 8380 | 28.6 | 109.8 | 34.6 | -0.1 | 20.4 | 0 | 43.9 | 33.8
215010 | 2610 | 15 | 2500 | 127.4 | 84.8 | 99.9 | 30 | 32 | 0.043 | 107 | 11.2 | 70 | 69.9 | 77.7 | 0.99 | 98.2 | 370.3 | 314.5 | 101.4 | 691 | 1.138 | 207.1 | 33.4 | 110.8 | 31.8 | 79.1 | 14.9 | 110.9 | 31.9 | 8.477 | 98.9 | 83.7 | 24.5 | 29 | 87 | 31 | 0.998 | 69 | 101 | 8700 | 28.6 | 109.5 | 34.7 | -0.1 | 20.2 | 0 | 44 | 33.8
215070 | 2670 | 15 | 2501 | 127 | 85.4 | 100.1 | 30 | 32 | 0.045 | 107 | 11.2 | 70 | 69.9 | 76.2 | 0.987 | 98.2 | 370 | 314.1 | 101.5 | 691.4 | 1.137 | 207.5 | 33.3 | 111.2 | 31.9 | 79.6 | 15 | 111.2 | 31.8 | 8.518 | 98.8 | 81.7 | 24.5 | 29 | 88 | 31 | 1.001 | 69.4 | 102 | 8410 | 28.6 | 109.8 | 34.7 | -0.1 | 20.8 | 0 | 43.8 | 33.8
215130 | 2730 | 15 | 2500 | 127.5 | 85.2 | 100 | 30 | 32.1 | 0.044 | 107 | 11.2 | 70 | 70.1 | 76.1 | 0.988 | 98.2 | 369.6 | 313.8 | 101.6 | 692.1 | 1.113 | 207.2 | 33.5 | 111.1 | 30.8 | 79.3 | 15.1 | 111.2 | 31.2 | 8.527 | 99 | 82.4 | 24.5 | 29 | 88 | 31 | 0.999 | 69.4 | 102 | 8380 | 28.6 | 109.8 | 34.7 | -0.1 | 20.3 | 0 | 43.6 | 33.8
215190 | 2790 | 15 | 2499 | 126.9 | 84.7 | 99.9 | 30 | 32.1 | 0.049 | 107 | 11.2 | 70 | 70 | 76.7 | 0.99 | 98.2 | 370.1 | 314.5 | 101.5 | 691.7 | 1.139 | 205.9 | 33.3 | 111.5 | 30.2 | 78.8 | 15.1 | 111.6 | 30.6 | 8.504 | 98.9 | 84.2 | 24.5 | 28.6 | 88 | 31 | 0.998 | 69 | 102 | 8510 | 28.6 | 108.5 | 34.8 | -0.1 | 20.1 | 0 | 43.8 | 33.9
215250 | 2850 | 15 | 2499 | 130.9 | 84.7 | 100 | 30 | 32 | 0.039 | 107.1 | 11.3 | 70 | 70.1 | 77.8 | 0.989 | 98.2 | 370.4 | 315 | 101.4 | 689.9 | 1.201 | 205.4 | 34.4 | 111.3 | 30.7 | 78.9 | 15 | 111.4 | 31.2 | 8.615 | 100 | 86 | 24 | 29.8 | 87 | 31 | 1.002 | 70.2 | 103 | 8480 | 28.6 | 110.1 | 34 | -0.1 | 20 | 0 | 44.4 | 33.8
215310 | 2910 | 15 | 2499 | 131.1 | 85.3 | 100.2 | 30 | 32 | 0.048 | 107 | 11.3 | 70 | 70 | 78.7 | 0.99 | 98.2 | 369.8 | 314.1 | 101.7 | 685.2 | 1.195 | 206.5 | 34.5 | 111 | 32.2 | 79.5 | 15.1 | 111.1 | 32.2 | 8.625 | 100.2 | 87.6 | 24 | 29.4 | 88 | 30 | 1.001 | 70.2 | 103 | 8240 | 28.6 | 109.8 | 34.8 | -0.1 | 20.2 | 0 | 44.1 | 33.8
215370 | 2970 | 15 | 2499 | 127.1 | 85.2 | 99.9 | 30 | 32 | 0.065 | 107 | 11.3 | 70 | 70 | 78.3 | 0.987 | 98.2 | 370.3 | 314.5 | 101.6 | 689.7 | 1.15 | 206.1 | 33.4 | 111.5 | 31.5 | 79.3 | 15 | 111.5 | 31.5 | 8.519 | 98.8 | 85.6 | 24.5 | 29 | 88 | 31 | 0.999 | 69 | 98 | 8700 | 28.6 | 111 | 34 | -0.2 | 20.2 | 0 | 43.4 | 33.9
215430 | 3030 | 15 | 2501 | 127.3 | 84.6 | 99.9 | 30 | 32 | 0.044 | 107 | 11.3 | 70 | 70.1 | 76.8 | 0.988 | 98.2 | 370.9 | 315.4 | 101.5 | 691 | 1.117 | 206.8 | 33.4 | 111.5 | 30.6 | 78.6 | 15 | 111.6 | 30.7 | 8.488 | 98.7 | 82.8 | 24.5 | 28.6 | 87 | 31 | 1.001 | 69 | 101 | 8360 | 28.6 | 108.5 | 34.8 | -0.1 | 19.9 | 0 | 43.5 | 33.8
215490 | 3090 | 15 | 2502 | 127.7 | 84.9 | 100 | 30 | 32 | 0.048 | 107 | 11.3 | 70 | 69.9 | 76.4 | 0.991 | 98.2 | 371.1 | 315.6 | 101.5 | 691.2 | 1.114 | 207 | 33.5 | 110.9 | 31.7 | 79.1 | 15 | 110.9 | 31.9 | 8.501 | 98.9 | 82.7 | 24.5 | 28.6 | 88 | 31 | 1.002 | 69 | 98 | 8630 | 28.6 | 112 | 34.7 | -0.1 | 20.1 | 0 | 43.9 | 33.8
215550 | 3150 | 15 | 2500 | 127 | 85.4 | 100.1 | 30 | 32 | 0.053 | 107 | 11.3 | 70 | 69.9 | 77.1 | 0.988 | 98.2 | 370.6 | 314.9 | 101.6 | 691.7 | 1.166 | 207.5 | 33.3 | 111.2 | 31.5 | 79.6 | 15 | 111.3 | 32 | 8.513 | 98.7 | 84.3 | 24.5 | 29 | 88 | 31 | 1.003 | 69 | 101 | 8630 | 28.6 | 110.1 | 34.7 | -0.1 | 20.1 | 0 | 44.4 | 33.8
215610 | 3210 | 15 | 2502 | 131.8 | 85.2 | 100.1 | 30 | 32 | 0.043 | 107 | 11.3 | 70 | 70 | 78.1 | 0.989 | 98.2 | 370.5 | 314.8 | 101.7 | 686.3 | 1.154 | 206.2 | 34.6 | 111 | 31.9 | 79.2 | 15 | 111.1 | 32 | 8.649 | 100.3 | 86.2 | 24 | 29.8 | 88 | 31 | 1.004 | 70.2 | 103 | 8240 | 28.6 | 109.8 | 34 | -0.1 | 20.1 | 0 | 44.2 | 33.8
215670 | 3270 | 15 | 2499 | 126.7 | 84.6 | 99.8 | 30 | 32 | 0.059 | 107 | 11.4 | 70 | 70 | 78.9 | 0.989 | 98.2 | 371 | 315.7 | 101.5 | 691 | 1.112 | 207.5 | 33.3 | 111.1 | 32.1 | 78.7 | 15 | 111.2 | 32.1 | 8.534 | 98.8 | 87.7 | 24.5 | 29 | 87 | 31 | 1 | 69.4 | 101 | 8550 | 28.6 | 109.5 | 34.7 | -0.1 | 20.6 | 0 | 43.8 | 33.8
215730 | 3330 | 15 | 2502 | 126.9 | 84.8 | 100 | 30 | 32 | 0.051 | 107 | 11.4 | 70 | 70 | 78.1 | 0.989 | 98.2 | 371.4 | 316.1 | 101.4 | 691.4 | 1.131 | 206.7 | 33.3 | 111.1 | 30.9 | 79 | 15 | 111.2 | 31.7 | 8.525 | 98.9 | 84.5 | 24.5 | 28.6 | 87 | 31 | 1.002 | 69 | 98 | 8630 | 28.6 | 110.4 | 34.7 | -0.1 | 20.4 | 0 | 43.6 | 33.9
215790 | 3390 | 15 | 2499 | 131 | 85.4 | 100.2 | 30 | 32 | 0.035 | 107.1 | 11.4 | 70 | 70.1 | 76.5 | 0.991 | 98.2 | 370.9 | 315.6 | 101.6 | 688.6 | 1.121 | 206.7 | 34.5 | 111.3 | 32.1 | 79.6 | 15 | 111.4 | 32.2 | 8.641 | 100.3 | 81.8 | 24 | 29.4 | 88 | 31 | 1.003 | 70.2 | 99 | 8240 | 28.6 | 110.7 | 34.1 | -0.2 | 20.2 | 0 | 44.2 | 33.9
215850 | 3450 | 15 | 2500 | 127.1 | 85 | 99.9 | 30 | 32 | 0.05 | 107 | 11.4 | 70 | 70 | 76.2 | 0.986 | 98.2 | 371.2 | 315.9 | 101.7 | 690.7 | 1.095 | 207.4 | 33.4 | 111.8 | 31.5 | 79.1 | 15 | 111.9 | 32 | 8.531 | 98.8 | 82.1 | 24.5 | 28.2 | 88 | 31 | 1.003 | 69 | 98 | 8700 | 28.6 | 113.3 | 34.7 | -0.1 | 19.6 | 0 | 44 | 33.8
215910 | 3510 | 15 | 2502 | 127 | 84.6 | 99.9 | 30 | 32 | 0.055 | 107.1 | 11.4 | 70 | 70 | 76.8 | 0.989 | 98.2 | 371.7 | 316.5 | 101.4 | 691.8 | 1.125 | 207 | 33.3 | 111.7 | 31.3 | 78.7 | 15.1 | 111.8 | 31.9 | 8.521 | 98.8 | 83.9 | 24.5 | 28.6 | 87 | 31 | 1 | 69 | 98 | 8920 | 28.6 | 111 | 34 | -0.1 | 19.7 | 0 | 43.9 | 33.8
215970 | 3570 | 15 | 2501 | 127.6 | 85.2 | 100 | 30 | 32 | 0.053 | 107 | 11.4 | 70 | 70 | 77.6 | 0.989 | 98.2 | 371.6 | 316.4 | 101.4 | 691.4 | 1.098 | 205.9 | 33.5 | 111.4 | 31.2 | 79.4 | 15.1 | 111.5 | 31.7 | 8.524 | 98.7 | 85.7 | 24.5 | 28.6 | 88 | 31 | 0.999 | 69 | 102 | 8580 | 28.6 | 110.1 | 34.7 | -0.1 | 19.8 | 0 | 44.5 | 33.8
226830 | 30 | 16 | 2501 | 126.5 | 85.5 | 99.9 | 30 | 32 | 0.052 | 107 | 11.3 | 70 | 70 | 66.6 | 0.988 | 98.2 | 363.4 | 304.5 | 101 | 693.4 | 1.791 | 207 | 33.2 | 111.6 | 30.1 | 79.8 | 15 | 111.6 | 30.8 | 8.367 | 98.7 | 82.5 | 24.5 | 28.6 | 88 | 31 | 1.002 | 68.6 | 101 | 8240 | 28.6 | 108.5 | 34.7 | -0.2 | 20.1 | 0 | 43.9 | 33.7
226890 | 90 | 16 | 2502 | 126.1 | 84.2 | 100 | 30 | 32 | 0.038 | 107 | 11.2 | 70 | 69.9 | 67.5 | 0.991 | 98.2 | 363.1 | 304.3 | 101 | 694.7 | 1.741 | 207.5 | 33.1 | 111.2 | 31 | 78.3 | 15 | 111.2 | 31.7 | 8.335 | 98.7 | 83.4 | 24.5 | 28.6 | 87 | 31 | 1.003 | 69 | 98 | 8770 | 28.6 | 110.7 | 34.7 | -0.2 | 20.2 | 0 | 43.5 | 33.7
226950 | 150 | 16 | 2500 | 130.4 | 85.3 | 100.2 | 30 | 32 | 0.049 | 107 | 11.3 | 70 | 69.9 | 68.4 | 0.987 | 98.2 | 363.1 | 304.4 | 101.3 | 688.4 | 1.767 | 206.3 | 34.3 | 111.1 | 31.6 | 79.6 | 15 | 111.1 | 31.5 | 8.513 | 100 | 84.2 | 24 | 29.8 | 88 | 31 | 1.002 | 69.8 | 102 | 7940 | 28.6 | 109.8 | 34.6 | -0.2 | 19.9 | 0 | 44.4 | 33.7
227010 | 210 | 16 | 2497 | 125.5 | 84.8 | 100 | 30 | 32 | 0.072 | 107 | 11.3 | 70 | 69.8 | 69.1 | 0.99 | 98.2 | 363.2 | 304.4 | 101.4 | 688.5 | 1.709 | 207.4 | 33 | 111.5 | 31.2 | 78.8 | 15.1 | 111.6 | 31.3 | 8.355 | 98.8 | 85 | 24.5 | 29 | 88 | 31 | 1.002 | 69 | 101 | 8550 | 28.6 | 110.1 | 34.1 | -0.1 | 20.5 | 0 | 43.7 | 33.7
227070 | 270 | 16 | 2501 | 126 | 84.7 | 99.8 | 30 | 32 | 0.049 | 107 | 11.3 | 70 | 69.9 | 70.1 | 0.99 | 98.2 | 364.6 | 306 | 101.1 | 693.9 | 1.624 | 208 | 33.1 | 111.8 | 32.5 | 79 | 14.9 | 111.9 | 32.3 | 8.357 | 98.6 | 85.7 | 24.5 | 28.2 | 87 | 31 | 1.001 | 69 | 101 | 8530 | 28.6 | 113.3 | 34 | -0.1 | 20.4 | 0 | 43.8 | 33.8
227130 | 330 | 16 | 2500 | 130.4 | 85.4 | 100.1 | 30 | 32 | 0.029 | 107.1 | 11.3 | 70 | 70 | 71.5 | 0.988 | 98.2 | 364 | 305.4 | 101.3 | 691.6 | 1.664 | 206.5 | 34.3 | 111.1 | 31.8 | 79.6 | 15 | 111.1 | 31.9 | 8.54 | 100.1 | 86.3 | 24 | 29.8 | 88 | 31 | 0.999 | 70.2 | 99 | 8460 | 28.6 | 110.7 | 34.7 | -0.1 | 20.1 | 0 | 44.3 | 33.7
227190 | 390 | 16 | 2500 | 126.3 | 84.6 | 100.1 | 30 | 32 | 0.072 | 107 | 11.3 | 70 | 69.9 | 71 | 0.991 | 98.2 | 364 | 305.4 | 101.4 | 688.6 | 1.605 | 207.3 | 33.1 | 111.3 | 30.9 | 78.7 | 15.1 | 111.4 | 31.1 | 8.354 | 98.7 | 86.7 | 24.5 | 28.6 | 87 | 31 | 1.002 | 69 | 98 | 8530 | 28.6 | 110.7 | 34.7 | -0.1 | 20 | 0 | 43.7 | 33.7
227250 | 450 | 16 | 2500 | 126.1 | 85 | 99.9 | 30 | 32.1 | 0.048 | 107 | 11.4 | 70 | 70 | 72.5 | 0.987 | 98.2 | 365.2 | 306.9 | 101.2 | 693.8 | 1.586 | 207.7 | 33.1 | 111.6 | 31.7 | 79.3 | 14.9 | 111.7 | 31.6 | 8.397 | 98.6 | 87.3 | 24.5 | 28.6 | 88 | 31 | 0.999 | 69 | 98 | 8770 | 28.6 | 111 | 34.6 | -0.1 | 19.9 | 0 | 43.8 | 33.8
227310 | 510 | 16 | 2499 | 130.5 | 85.4 | 100.1 | 30 | 32.1 | 0.033 | 107 | 11.4 | 70 | 69.9 | 73.6 | 0.989 | 98.2 | 364.5 | 306.4 | 101.4 | 688.8 | 1.557 | 207.8 | 34.3 | 111.1 | 32.5 | 79.6 | 15 | 111.1 | 32.5 | 8.534 | 100 | 87.8 | 24 | 29.4 | 88 | 31 | 1.001 | 70.2 | 103 | 8380 | 28.6 | 109.8 | 34.7 | -0.1 | 20 | 0 | 44.4 | 33.7
227370 | 570 | 16 | 2500 | 126.2 | 84.5 | 100 | 30 | 32 | 0.066 | 107 | 11.4 | 70 | 71.7 | 74.3 | 0.991 | 98.2 | 364.9 | 306.6 | 101.4 | 693.3 | 1.529 | 207.4 | 33.1 | 111.7 | 32.3 | 78.7 | 15 | 111.7 | 31.9 | 8.373 | 98.6 | 88.2 | 24.5 | 28.2 | 87 | 31 | 0.999 | 69 | 97 | 8410 | 28.6 | 113.3 | 34.6 | -0.1 | 19.3 | 0 | 44.3 | 33.7
227430 | 630 | 16 | 2497 | 125.2 | 85.2 | 99.9 | 30 | 32 | 0.046 | 107 | 11.4 | 70 | 71.6 | 74.8 | 0.989 | 98.2 | 365.7 | 307.6 | 101.2 | 694.8 | 1.456 | 207.8 | 33 | 111.7 | 31.9 | 79.8 | 15 | 111.8 | 32 | 8.4 | 98.9 | 88.5 | 24.5 | 28.2 | 88 | 31 | 1.002 | 69 | 101 | 8600 | 28.6 | 108.8 | 34.7 | 0 | 20.8 | 0 | 43.7 | 33.8
227490 | 690 | 16 | 2501 | 130.7 | 85.1 | 100.1 | 30 | 32 | 0.031 | 107.1 | 11.4 | 70 | 71.6 | 75.4 | 0.989 | 98.2 | 365.1 | 307.1 | 101.4 | 690.5 | 1.496 | 205.8 | 34.3 | 111 | 32.8 | 79.4 | 15.1 | 111.1 | 32.3 | 8.545 | 100 | 88.4 | 24 | 29.4 | 88 | 31 | 1 | 70.2 | 99 | 8330 | 28.6 | 110.7 | 34 | -0.1 | 19.9 | 0 | 44.5 | 33.7
227550 | 750 | 16 | 2500 | 130.5 | 84.7 | 100 | 30 | 31.9 | 0.054 | 107 | 11.4 | 70 | 70.7 | 75.1 | 0.988 | 98.2 | 365.2 | 307.3 | 101.5 | 687.2 | 1.487 | 205.5 | 34.3 | 111 | 32.7 | 79 | 14.9 | 111.1 | 31.8 | 8.558 | 100 | 86.3 | 24 | 29.4 | 87 | 31 | 0.999 | 69.8 | 99 | 8190 | 28.6 | 110.7 | 34.6 | -0.1 | 20.1 | 0 | 44.4 | 33.8
227610 | 810 | 16 | 2500 | 126 | 85.5 | 99.9 | 30 | 32 | 0.052 | 107 | 11.5 | 70 | 69.8 | 74.4 | 0.989 | 98.2 | 366.4 | 308.3 | 101.4 | 692.9 | 1.453 | 206.2 | 33.1 | 111.7 | 31.9 | 79.8 | 15 | 111.7 | 31.4 | 8.399 | 98.7 | 84.4 | 24.5 | 28.2 | 88 | 31 | 0.999 | 69 | 98 | 8580 | 28.6 | 113.3 | 34 | -0.1 | 20.4 | 0 | 44.2 | 33.8
227670 | 870 | 16 | 2500 | 130.3 | 84.7 | 100 | 30 | 32 | 0.035 | 107 | 11.5 | 70 | 69.8 | 74.4 | 0.991 | 98.2 | 366 | 308.2 | 101.4 | 690.5 | 1.425 | 205.8 | 34.2 | 111.2 | 31.5 | 78.8 | 15.1 | 111.3 | 31.2 | 8.53 | 99.9 | 84.3 | 24 | 29.4 | 88 | 31 | 1 | 70.2 | 102 | 7920 | 28.6 | 110.1 | 34 | -0.1 | 20 | 0 | 44.3 | 33.8
227730 | 930 | 16 | 2500 | 130.5 | 84.9 | 100.2 | 30 | 32 | 0.054 | 107.1 | 11.5 | 70 | 69.9 | 75.1 | 0.986 | 98.2 | 366.1 | 308.3 | 101.5 | 686.9 | 1.421 | 205.5 | 34.3 | 111 | 32 | 79.1 | 15 | 111.1 | 31.8 | 8.579 | 100 | 85.1 | 24 | 29.8 | 88 | 31 | 1.001 | 70.2 | 103 | 7970 | 28.6 | 109.8 | 34 | 0 | 20 | 0 | 44.4 | 33.7
227790 | 990 | 16 | 2500 | 126.3 | 85.5 | 100 | 30 | 32 | 0.052 | 107 | 11.5 | 70 | 69.8 | 75.7 | 0.99 | 98.2 | 366.5 | 308.7 | 101.5 | 693.2 | 1.376 | 208.1 | 33.2 | 111 | 31.7 | 79.7 | 14.9 | 111.1 | 31.6 | 8.445 | 98.9 | 85.9 | 24.5 | 29 | 88 | 31 | 1.001 | 69 | 98 | 8650 | 28.6 | 110.4 | 34.7 | -0.1 | 20.1 | 0 | 43.8 | 33.8
227850 | 1050 | 16 | 2500 | 126.2 | 84.9 | 99.9 | 30 | 32 | 0.046 | 107 | 11.5 | 70 | 69.9 | 76.4 | 0.99 | 98.2 | 367 | 309.2 | 101.3 | 694.5 | 1.409 | 208.1 | 33.1 | 110.8 | 31.9 | 79 | 14.9 | 110.9 | 32.3 | 8.407 | 98.7 | 86.8 | 24.5 | 28.6 | 88 | 31 | 1.002 | 68.6 | 98 | 8630 | 28.6 | 110.4 | 34.7 | -0.1 | 19.9 | 0 | 43.7 | 33.8
227910 | 1110 | 16 | 2499 | 130.6 | 84.8 | 100 | 30 | 31.9 | 0.049 | 107 | 11.4 | 70 | 69.8 | 76.7 | 0.989 | 98.2 | 366.6 | 309.1 | 101.5 | 688 | 1.312 | 207.5 | 34.3 | 111 | 31.1 | 78.9 | 14.9 | 111.1 | 31.4 | 8.576 | 99.9 | 86.3 | 24 | 29.8 | 87 | 31 | 1.001 | 70.2 | 99 | 8140 | 28.6 | 110.7 | 34.6 | -0.1 | 19.8 | 0 | 44.5 | 33.8
227970 | 1170 | 16 | 2502 | 126.5 | 85.5 | 100.1 | 30 | 31.9 | 0.068 | 107 | 11.4 | 70 | 69.8 | 75.7 | 0.991 | 98.2 | 366.8 | 309.2 | 101.5 | 691.6 | 1.307 | 205.9 | 33.2 | 111.1 | 31.4 | 79.7 | 15 | 111.2 | 31.3 | 8.445 | 98.9 | 83.5 | 24.5 | 29.4 | 88 | 31 | 1.001 | 69 | 98 | 8530 | 28.6 | 110.4 | 34.7 | -0.1 | 20.6 | 0 | 43.7 | 33.8
228030 | 1230 | 16 | 2501 | 126.6 | 84.9 | 99.9 | 30 | 32 | 0.045 | 107 | 11.4 | 70 | 70 | 75 | 0.987 | 98.2 | 367.6 | 310 | 101.4 | 694.6 | 1.269 | 205.9 | 33.2 | 111.3 | 31.2 | 79 | 15 | 111.3 | 31 | 8.482 | 98.8 | 82.4 | 24.5 | 28.6 | 88 | 31 | 0.998 | 69 | 98 | 8820 | 28.6 | 110.7 | 34 | -0.1 | 20 | 0 | 43.9 | 33.8
228090 | 1290 | 16 | 2499 | 126.2 | 84.6 | 99.9 | 30 | 32 | 0.048 | 107 | 11.3 | 70 | 69.9 | 75.4 | 0.99 | 98.3 | 368 | 310.6 | 101.3 | 694.2 | 1.29 | 205.7 | 33.2 | 111 | 30.9 | 78.8 | 15 | 111.1 | 30.9 | 8.431 | 98.7 | 83.3 | 24.5 | 29 | 87 | 31 | 1 | 69 | 98 | 8430 | 28.6 | 110.7 | 34.5 | -0.1 | 19.4 | 0 | 44 | 33.8
228150 | 1350 | 16 | 2501 | 131.2 | 85.5 | 100.2 | 30 | 32 | 0.032 | 107 | 11.2 | 70 | 69.8 | 75.9 | 0.992 | 98.3 | 367.5 | 310.1 | 101.5 | 689 | 1.29 | 205.6 | 34.4 | 110.9 | 32.7 | 79.7 | 15 | 110.9 | 32.2 | 8.576 | 100.1 | 84.4 | 24 | 29.4 | 88 | 31 | 1.001 | 70.2 | 99 | 8240 | 28.6 | 110.4 | 34.1 | 0 | 19.9 | 0 | 44.3 | 33.8
228210 | 1410 | 16 | 2499 | 126.6 | 84.8 | 100.1 | 30 | 32 | 0.07 | 106.9 | 11.2 | 70 | 69.7 | 76.8 | 0.987 | 98.3 | 367.1 | 309.8 | 101.6 | 687.7 | 1.246 | 206.2 | 33.2 | 111.5 | 32.6 | 78.9 | 14.9 | 111.6 | 32 | 8.441 | 98.7 | 85.5 | 24.5 | 28.2 | 88 | 31 | 1.002 | 69 | 97 | 8530 | 28.6 | 111 | 34.7 | -0.1 | 19.3 | 0 | 44.3 | 33.8
228270 | 1470 | 16 | 2499 | 126.4 | 84.8 | 99.8 | 30 | 32 | 0.05 | 106.9 | 11.2 | 70 | 69.9 | 77.4 | 0.989 | 98.3 | 368.4 | 311.3 | 101.3 | 693.5 | 1.168 | 209 | 33.2 | 111.1 | 31.7 | 79.1 | 15 | 111.2 | 31.1 | 8.446 | 98.6 | 86.5 | 24.5 | 28.6 | 87 | 31 | 0.999 | 69 | 101 | 8240 | 28.6 | 109.8 | 34.6 | -0.1 | 19.6 | 0 | 44.3 | 33.9
228330 | 1530 | 16 | 2501 | 126.5 | 85.5 | 100 | 30 | 32.1 | 0.049 | 107 | 11.2 | 70 | 69.9 | 77.8 | 0.988 | 98.3 | 368.4 | 311.2 | 101.4 | 694.4 | 1.202 | 206.6 | 33.2 | 111 | 32 | 79.6 | 14.9 | 111.1 | 31.5 | 8.462 | 98.8 | 86.4 | 24.5 | 28.6 | 88 | 31 | 0.998 | 68.6 | 98 | 8770 | 28.6 | 110.4 | 34.1 | -0.1 | 20.2 | 0 | 43.8 | 33.9
228390 | 1590 | 16 | 2500 | 131.2 | 84.7 | 100.1 | 30 | 32 | 0.048 | 107 | 11.2 | 70 | 69.9 | 77 | 0.989 | 98.2 | 367.4 | 310.2 | 101.6 | 687.3 | 1.204 | 209.5 | 34.5 | 110.9 | 31.7 | 78.7 | 15 | 111 | 31.2 | 8.596 | 100.1 | 83.8 | 24 | 29.4 | 88 | 31 | 1.001 | 69.8 | 103 | 8070 | 28.6 | 109.8 | 34.6 | -0.1 | 20.1 | 0 | 44.4 | 33.8
228450 | 1650 | 16 | 2498 | 125.8 | 84.8 | 99.9 | 30 | 32 | 0.069 | 106.9 | 11.2 | 70 | 70 | 76.2 | 0.991 | 98.3 | 368.5 | 311.6 | 101.4 | 691.6 | 1.259 | 210.3 | 33.1 | 110.8 | 32.6 | 79.1 | 15 | 110.9 | 31.9 | 8.42 | 98.8 | 82.6 | 24.5 | 29 | 88 | 31 | 1 | 69 | 98 | 8430 | 28.6 | 109.5 | 34.7 | 0 | 20.3 | 0 | 43.9 | 33.8
228510 | 1710 | 16 | 2499 | 125.6 | 85.5 | 99.9 | 30 | 32 | 0.051 | 107 | 11.2 | 70 | 69.9 | 76.5 | 0.987 | 98.3 | 369 | 311.8 | 101.3 | 693.5 | 1.24 | 209.2 | 33 | 111.5 | 32.3 | 79.7 | 15 | 111.6 | 31 | 8.454 | 98.6 | 83.6 | 24.5 | 28.6 | 88 | 31 | 0.999 | 69 | 101 | 8550 | 28.6 | 110.1 | 34.1 | -0.1 | 20.2 | 0 | 43.8 | 33.8
228570 | 1770 | 16 | 2511 | 131 | 85 | 100 | 30 | 32 | 0.029 | 107 | 11.3 | 70 | 69.9 | 77.1 | 0.983 | 98.3 | 369.6 | 312.1 | 101.4 | 693.9 | 1.239 | 208.5 | 34 | 111.3 | 31.7 | 79.1 | 15 | 111.4 | 31.2 | 8.668 | 99.6 | 84.9 | 24 | 29.4 | 88 | 31 | 0.994 | 69.8 | 102 | 8020 | 28.6 | 110.7 | 34 | -0.1 | 20.3 | 0 | 44.4 | 33.8
228630 | 1830 | 16 | 2499 | 130.7 | 84.6 | 100 | 30 | 32.1 | 0.051 | 107 | 11.3 | 70 | 70 | 77.7 | 0.99 | 98.3 | 368.4 | 311.5 | 101.6 | 687.4 | 1.239 | 208.6 | 34.4 | 111.2 | 32.4 | 78.7 | 15 | 111.3 | 31.4 | 8.591 | 99.9 | 86 | 24 | 29.8 | 87 | 31 | 0.998 | 70.2 | 99 | 8160 | 28.6 | 111 | 34.7 | 0 | 19.8 | 0 | 44.7 | 33.8
228690 | 1890 | 16 | 2499 | 126.2 | 85 | 99.8 | 30 | 32 | 0.055 | 107 | 11.3 | 70 | 70 | 78.3 | 0.988 | 98.3 | 369.5 | 312.7 | 101.4 | 692.9 | 1.2 | 207.6 | 33.2 | 111.6 | 32.4 | 79.2 | 15 | 111.7 | 31.8 | 8.467 | 98.7 | 87.1 | 24.5 | 28.6 | 88 | 31 | 1.004 | 69 | 98 | 8630 | 28.6 | 111 | 34 | -0.1 | 19.4 | 0 | 44.4 | 33.9
228750 | 1950 | 16 | 2500 | 126.4 | 85.5 | 100.1 | 30 | 32.1 | 0.047 | 107 | 11.3 | 70 | 69.9 | 78.8 | 0.991 | 98.3 | 369.1 | 312.2 | 101.4 | 693.7 | 1.215 | 207.8 | 33.2 | 111.1 | 31.2 | 79.7 | 15.1 | 111.2 | 31.3 | 8.455 | 98.9 | 87 | 24.5 | 29 | 88 | 31 | 1.001 | 69 | 98 | 8530 | 28.6 | 110.4 | 34.1 | 0 | 20.5 | 0 | 43.6 | 33.8
228810 | 2010 | 16 | 2499 | 130.8 | 85.1 | 100 | 30 | 32 | 0.026 | 107.1 | 11.4 | 70 | 70 | 77.5 | 0.987 | 98.2 | 369.2 | 312.4 | 101.6 | 691.7 | 1.232 | 207.5 | 34.4 | 111.1 | 32.1 | 79.2 | 15 | 111.2 | 31.6 | 8.616 | 100 | 83.8 | 24 | 29.4 | 88 | 31 | 0.999 | 70.2 | 99 | 8260 | 28.6 | 110.7 | 34 | -0.1 | 20 | 0 | 44.5 | 33.8
228870 | 2070 | 16 | 2500 | 126.6 | 84.6 | 99.9 | 30 | 32 | 0.065 | 107 | 11.4 | 70 | 70 | 76.4 | 0.989 | 98.3 | 369.6 | 312.9 | 101.5 | 691 | 1.189 | 208 | 33.2 | 111.8 | 31.7 | 78.6 | 15 | 111.9 | 31.1 | 8.457 | 98.5 | 82.3 | 24.5 | 28.2 | 87 | 31 | 0.999 | 69 | 97 | 8650 | 28.6 | 113.3 | 34.7 | -0.1 | 19.8 | 0 | 44.4 | 33.8
228930 | 2130 | 16 | 2499 | 126.6 | 84.9 | 99.9 | 30 | 32 | 0.049 | 107 | 11.4 | 70 | 69.9 | 76.4 | 0.991 | 98.3 | 370.3 | 313.6 | 101.4 | 693.5 | 1.169 | 207.2 | 33.3 | 111.3 | 32 | 79.2 | 15.1 | 111.4 | 31.6 | 8.461 | 98.6 | 83 | 24.5 | 28.6 | 88 | 31 | 0.999 | 69 | 101 | 8310 | 28.6 | 108.5 | 34.6 | 0 | 19.2 | 0 | 44 | 33.8
228990 | 2190 | 16 | 2501 | 126.9 | 85.5 | 100.1 | 30 | 32 | 0.047 | 107 | 11.4 | 70 | 69.9 | 77 | 0.987 | 98.3 | 370 | 313.2 | 101.5 | 694.4 | 1.161 | 207.1 | 33.3 | 111.2 | 32.8 | 79.6 | 15 | 111.2 | 32.1 | 8.508 | 98.7 | 84.5 | 24.5 | 29 | 88 | 31 | 1.001 | 69 | 101 | 8360 | 28.6 | 110.1 | 34.7 | 0 | 20.1 | 0 | 44 | 33.8
229050 | 2250 | 16 | 2501 | 131.3 | 85 | 100 | 30.1 | 32 | 0.03 | 107.1 | 11.4 | 70 | 69.9 | 77.7 | 0.99 | 98.3 | 369.6 | 313 | 101.5 | 690.5 | 1.15 | 207.2 | 34.5 | 111.1 | 31.7 | 79 | 14.9 | 111.1 | 30.9 | 8.638 | 100.1 | 85.8 | 24 | 30.2 | 88 | 31 | 1.001 | 70.2 | 103 | 8120 | 28.6 | 109.5 | 34.1 | -0.1 | 19.9 | 0 | 44.4 | 33.8
229110 | 2310 | 16 | 2495 | 126.6 | 84.5 | 99.9 | 30 | 32 | 0.07 | 107 | 11.4 | 70 | 69.8 | 78.4 | 0.989 | 98.3 | 370 | 313.5 | 101.5 | 687.4 | 1.169 | 207.5 | 33.3 | 111.4 | 31.7 | 78.6 | 15 | 111.5 | 30.9 | 8.453 | 98.9 | 86.8 | 24.5 | 28.6 | 87 | 31 | 1.001 | 69.4 | 101 | 8290 | 28.6 | 110.1 | 34 | -0.1 | 20.3 | 0 | 43.7 | 33.8
229170 | 2370 | 16 | 2498 | 126.4 | 85.1 | 100 | 30 | 32 | 0.047 | 107 | 11.4 | 70 | 70 | 78.7 | 0.99 | 98.3 | 370.4 | 314 | 101.4 | 692.8 | 1.14 | 207.8 | 33.2 | 111 | 32.7 | 79.4 | 15 | 111.1 | 31.7 | 8.484 | 98.8 | 86.6 | 24.5 | 29 | 88 | 31 | 1 | 69 | 102 | 8360 | 28.6 | 110.1 | 34.6 | -0.1 | 19.4 | 0 | 43.9 | 33.8
229230 | 2430 | 16 | 2498 | 126.6 | 85.4 | 100.1 | 30 | 32 | 0.047 | 107 | 11.4 | 70 | 70 | 77.5 | 0.99 | 98.2 | 370.2 | 313.7 | 101.5 | 693.7 | 1.171 | 207 | 33.3 | 110.9 | 32.1 | 79.6 | 15 | 111 | 31.4 | 8.463 | 99 | 83.6 | 24.5 | 29.4 | 88 | 31 | 1 | 69 | 102 | 8600 | 28.6 | 109.5 | 34 | 0 | 20.1 | 0 | 43.5 | 33.8
229290 | 2490 | 16 | 2503 | 127.7 | 84.8 | 100 | 30 | 32 | 0.045 | 107 | 11.4 | 70 | 70 | 76.5 | 0.987 | 98.3 | 370.6 | 314 | 101.5 | 694.1 | 1.158 | 206.7 | 33.4 | 110.9 | 32.4 | 78.9 | 15 | 111 | 31.6 | 8.513 | 98.8 | 82.4 | 24.5 | 29 | 88 | 31 | 1.001 | 69 | 98 | 8700 | 28.6 | 112 | 34.8 | 0 | 19.9 | 0 | 44.2 | 33.8
229350 | 2550 | 16 | 2499 | 131.1 | 84.6 | 99.9 | 30 | 32 | 0.048 | 107 | 11.4 | 70 | 69.9 | 76.6 | 0.989 | 98.3 | 370.9 | 314.6 | 101.4 | 689.3 | 1.154 | 206.4 | 34.5 | 111.2 | 32.8 | 78.8 | 15 | 111.2 | 31.6 | 8.63 | 100 | 83.3 | 24 | 29.8 | 87 | 31 | 1.002 | 70.2 | 102 | 8360 | 28.6 | 110.1 | 34.6 | -0.1 | 19.8 | 0 | 44.6 | 33.8
229410 | 2610 | 16 | 2498 | 126.6 | 85.3 | 100 | 30 | 32 | 0.065 | 107 | 11.5 | 70 | 70 | 77.4 | 0.989 | 98.3 | 370.8 | 314.5 | 101.5 | 691.3 | 1.16 | 207.9 | 33.3 | 111.7 | 33.5 | 79.6 | 15 | 111.8 | 32.3 | 8.476 | 98.8 | 84.9 | 24.5 | 28.6 | 88 | 31 | 0.994 | 69 | 97 | 8510 | 28.6 | 113.3 | 34.7 | -0.1 | 20.1 | 0 | 44.5 | 33.8
229470 | 2670 | 16 | 2501 | 127.3 | 85.2 | 100 | 30 | 32 | 0.042 | 107 | 11.5 | 70 | 70 | 78.1 | 0.988 | 98.3 | 371 | 314.5 | 101.5 | 693.5 | 1.125 | 208.7 | 33.4 | 110.9 | 32.2 | 79.3 | 15 | 111 | 31.4 | 8.527 | 98.9 | 86.4 | 24.5 | 29 | 88 | 31 | 1.001 | 69.4 | 97 | 8600 | 28.6 | 110.4 | 34.5 | -0.1 | 20.1 | 0 | 43.7 | 33.8
229530 | 2730 | 16 | 2499 | 126.9 | 84.6 | 100 | 30 | 32 | 0.048 | 107.1 | 11.4 | 70 | 70 | 78.8 | 0.99 | 98.3 | 371.3 | 315 | 101.4 | 693.6 | 1.133 | 208.1 | 33.3 | 111.3 | 32.4 | 78.6 | 15 | 111.4 | 31.7 | 8.481 | 98.8 | 87.6 | 24.5 | 29 | 87 | 31 | 1 | 69 | 98 | 8730 | 28.6 | 110.7 | 34 | -0.1 | 20.4 | 0 | 43.9 | 33.9
229590 | 2790 | 16 | 2501 | 131.6 | 85 | 100 | 30 | 32 | 0.049 | 107 | 11.4 | 70 | 70 | 78.2 | 0.988 | 98.3 | 371 | 314.9 | 101.5 | 687.8 | 1.183 | 207.9 | 34.5 | 110.8 | 32.1 | 79.2 | 15 | 110.9 | 31.1 | 8.674 | 100.2 | 84.8 | 24 | 29.4 | 88 | 31 | 1 | 69.8 | 99 | 8310 | 28.6 | 110.4 | 34.7 | -0.1 | 20.1 | 0 | 44.3 | 33.8
229650 | 2850 | 16 | 2498 | 126.3 | 85.4 | 100.1 | 30 | 31.9 | 0.068 | 107 | 11.3 | 70 | 69.9 | 76.6 | 0.99 | 98.3 | 371 | 314.7 | 101.6 | 692.2 | 1.171 | 206.9 | 33.2 | 111.6 | 32.8 | 79.5 | 15 | 111.7 | 31.3 | 8.483 | 98.9 | 82.1 | 24.5 | 28.6 | 88 | 31 | 1 | 69 | 102 | 8550 | 28.6 | 108.5 | 34.1 | 0 | 20.3 | 0 | 44.2 | 33.9
229710 | 2910 | 16 | 2498 | 126.3 | 84.7 | 99.9 | 30 | 31.9 | 0.045 | 107 | 11.2 | 70 | 69.9 | 76.3 | 0.992 | 98.3 | 371.4 | 315.2 | 101.4 | 693.2 | 1.155 | 208 | 33.2 | 111.2 | 32.1 | 78.7 | 15 | 111.3 | 31 | 8.476 | 98.9 | 82.2 | 24.5 | 29 | 88 | 31 | 1 | 69.4 | 101 | 8630 | 28.6 | 110.1 | 34 | -0.1 | 20.4 | 0 | 43.6 | 33.8
229770 | 2970 | 16 | 2501 | 127.2 | 84.8 | 99.9 | 30 | 32 | 0.049 | 107 | 11.2 | 70 | 70 | 76.8 | 0.987 | 98.3 | 372.2 | 316.1 | 101.3 | 693.7 | 1.134 | 206.3 | 33.4 | 111.5 | 31.4 | 79 | 15.1 | 111.6 | 30.7 | 8.5 | 98.6 | 83.8 | 24.5 | 28.6 | 88 | 31 | 1.002 | 69 | 101 | 8380 | 28.6 | 108.5 | 34.7 | -0.1 | 19.4 | 0 | 44.3 | 33.8
229830 | 3030 | 16 | 2501 | 131.6 | 85.5 | 100.1 | 30 | 32.1 | 0.03 | 107.1 | 11.2 | 70 | 69.9 | 77.6 | 0.988 | 98.3 | 371.7 | 315.5 | 101.5 | 692.1 | 1.159 | 206.2 | 34.6 | 111.2 | 31.4 | 79.6 | 14.9 | 111.3 | 30.6 | 8.666 | 100 | 85.3 | 24 | 29 | 88 | 31 | 1.002 | 70.2 | 99 | 8210 | 28.6 | 110.7 | 34.7 | -0.1 | 19.8 | 0 | 44.5 | 33.8
229890 | 3090 | 16 | 2492 | 126.9 | 84.8 | 100 | 30 | 32 | 0.072 | 107 | 11.2 | 70 | 69.9 | 78.3 | 0.991 | 98.3 | 370.4 | 314.6 | 101.6 | 686.8 | 1.111 | 207.4 | 33.5 | 111.5 | 31.8 | 78.8 | 15 | 111.5 | 31.2 | 8.481 | 99.1 | 86.7 | 24.5 | 28.6 | 88 | 31 | 1 | 69.4 | 98 | 8510 | 28.6 | 108.8 | 34.5 | -0.1 | 19.8 | 0 | 44.3 | 33.7
229950 | 3150 | 16 | 2501 | 127 | 84.8 | 99.8 | 30 | 32 | 0.048 | 107 | 11.2 | 70 | 70 | 78.9 | 0.989 | 98.3 | 372.3 | 316.5 | 101.4 | 692.7 | 1.145 | 206.1 | 33.3 | 111.2 | 31.4 | 79 | 15 | 111.3 | 30.9 | 8.514 | 98.8 | 87 | 24.5 | 28.6 | 87 | 31 | 1.003 | 69 | 101 | 8730 | 28.6 | 109.8 | 34.8 | 0 | 20 | 0 | 43.9 | 33.8
230010 | 3210 | 16 | 2499 | 126.1 | 85.5 | 100 | 30 | 32.1 | 0.047 | 107 | 11.2 | 70 | 69.9 | 77.7 | 0.991 | 98.3 | 372.2 | 316.2 | 101.4 | 693.2 | 1.137 | 206.9 | 33.2 | 111.8 | 32.7 | 79.8 | 15 | 111.9 | 31.5 | 8.468 | 98.8 | 83.7 | 24.5 | 29 | 88 | 31 | 1.002 | 69 | 98 | 8700 | 28.6 | 111 | 34.1 | 0 | 20.6 | 0 | 43.9 | 33.8
230070 | 3270 | 16 | 2499 | 126.7 | 84.9 | 100.1 | 30 | 32 | 0.052 | 107 | 11.2 | 70 | 69.9 | 76.4 | 0.986 | 98.3 | 372 | 316 | 101.5 | 693.4 | 1.132 | 206.5 | 33.3 | 111.7 | 32.4 | 79 | 15 | 111.8 | 30.9 | 8.518 | 98.7 | 81.9 | 24.5 | 28.2 | 88 | 31 | 0.999 | 69 | 102 | 8530 | 28.6 | 108.8 | 34.6 | -0.1 | 19.2 | 0 | 44.5 | 33.8
230130 | 3330 | 16 | 2502 | 127.6 | 84.6 | 100 | 30 | 32 | 0.051 | 107 | 11.3 | 70 | 69.9 | 76.4 | 0.99 | 98.3 | 372.6 | 316.7 | 101.4 | 693.3 | 1.145 | 207 | 33.4 | 111.2 | 32.7 | 78.7 | 15 | 111.3 | 31.3 | 8.544 | 99 | 82.6 | 24.5 | 28.6 | 87 | 31 | 1.002 | 69 | 101 | 8800 | 28.6 | 109.8 | 34.7 | -0.1 | 20.1 | 0 | 43.7 | 33.8
230190 | 3390 | 16 | 2499 | 131.5 | 85.4 | 100.1 | 30 | 32 | 0.046 | 107 | 11.3 | 70 | 69.9 | 77 | 0.99 | 98.3 | 371.9 | 316.2 | 101.6 | 687.6 | 1.155 | 205.2 | 34.6 | 111 | 32.1 | 79.6 | 15 | 111.1 | 31.2 | 8.666 | 100.2 | 84.2 | 24 | 29.8 | 88 | 31 | 0.998 | 70.2 | 99 | 8630 | 28.6 | 110.7 | 34.7 | -0.1 | 19.7 | 0 | 44.6 | 33.8
230250 | 3450 | 16 | 2500 | 127.1 | 85.1 | 100 | 30 | 32 | 0.069 | 107 | 11.3 | 70 | 70 | 77.7 | 0.989 | 98.3 | 372.3 | 316.3 | 101.6 | 691.4 | 1.135 | 206.3 | 33.3 | 111.1 | 32.4 | 79.1 | 15.1 | 111.1 | 31.1 | 8.539 | 98.9 | 85.7 | 24.5 | 29 | 88 | 31 | 0.999 | 69 | 98 | 8750 | 28.6 | 110.4 | 34.6 | 0 | 19.9 | 0 | 43.7 | 33.8
230310 | 3510 | 16 | 2499 | 126.3 | 84.6 | 99.9 | 30 | 32 | 0.047 | 107 | 11.3 | 70 | 70 | 78.5 | 0.991 | 98.3 | 372.8 | 317.2 | 101.3 | 692.8 | 1.12 | 207.1 | 33.2 | 111.3 | 31.8 | 78.7 | 15 | 111.4 | 30.9 | 8.48 | 98.9 | 87.1 | 24.5 | 29 | 87 | 31 | 1.003 | 69 | 98 | 8650 | 28.6 | 110.7 | 34 | -0.1 | 20.1 | 0 | 43.8 | 33.8
230370 | 3570 | 16 | 2499 | 126.7 | 85.4 | 100.1 | 30 | 32 | 0.047 | 107 | 11.3 | 70 | 70 | 78.8 | 0.988 | 98.3 | 372.5 | 316.9 | 101.4 | 693.4 | 1.102 | 208.6 | 33.3 | 111.8 | 32.5 | 79.6 | 15 | 111.9 | 31.8 | 8.497 | 98.7 | 86.6 | 24.5 | 28.6 | 88 | 31 | 0.997 | 69 | 98 | 8680 | 28.6 | 110.1 | 34.6 | -0.1 | 20 | 0 | 43.6 | 33.8
241230 | 30 | 17 | 2500 | 130.8 | 84.9 | 100.1 | 30 | 31.9 | 0.055 | 107 | 11.4 | 70 | 69.9 | 70.6 | 0.989 | 98.4 | 362.1 | 302.9 | 101.3 | 690.4 | 1.822 | 206.8 | 34.4 | 111.4 | 32.4 | 79.2 | 14.9 | 111.4 | 33.7 | 8.5 | 100.1 | 83.5 | 24 | 29 | 88 | 30 | 1 | 70.2 | 102 | 8310 | 28.6 | 110.1 | 34.5 | 0 | 19.8 | 0 | 44.6 | 33.7
241290 | 90 | 17 | 2498 | 125.8 | 85.9 | 99.9 | 30 | 31.9 | 0.07 | 106.9 | 11.3 | 70 | 69.9 | 71.7 | 0.991 | 98.4 | 362.8 | 303.7 | 101.2 | 695.3 | 1.751 | 207.6 | 33.1 | 112.2 | 33.4 | 80.1 | 15.1 | 112.3 | 33.9 | 8.368 | 99.1 | 84.3 | 24.5 | 28.2 | 88 | 30 | 0.999 | 69 | 98 | 8430 | 28.6 | 113.6 | 34.6 | 0 | 20.6 | 0 | 43.6 | 33.8
241350 | 150 | 17 | 2501 | 126.6 | 84.7 | 100 | 30 | 31.9 | 0.047 | 107 | 11.3 | 70 | 69.8 | 72.3 | 0.988 | 98.4 | 363.1 | 303.9 | 101.2 | 697.1 | 1.647 | 206.8 | 33.2 | 111.4 | 33.5 | 79 | 15.1 | 111.5 | 33.6 | 8.41 | 99 | 85.1 | 24.5 | 28.6 | 88 | 31 | 1.003 | 69 | 98 | 8550 | 28.6 | 111 | 34.6 | 0 | 19.5 | 0 | 44.1 | 33.8
241410 | 210 | 17 | 2500 | 130.8 | 85.6 | 100.1 | 30 | 32 | 0.032 | 107 | 11.2 | 70 | 69.9 | 72.6 | 0.99 | 98.4 | 362.8 | 304.1 | 101.3 | 691.7 | 1.666 | 206.8 | 34.4 | 111.4 | 32.8 | 80 | 15 | 111.4 | 33.4 | 8.535 | 100.3 | 85.9 | 24 | 29.8 | 88 | 31 | 1 | 70.2 | 99 | 8460 | 28.6 | 111 | 34.7 | -0.1 | 19.8 | 0 | 44.7 | 33.8
241470 | 270 | 17 | 2498 | 126.1 | 85.2 | 100.1 | 30 | 32 | 0.068 | 106.9 | 11.2 | 70 | 69.8 | 73.3 | 0.988 | 98.4 | 362.7 | 303.9 | 101.6 | 690.5 | 1.65 | 207.4 | 33.1 | 111.8 | 33.1 | 79.4 | 14.9 | 111.9 | 33.6 | 8.426 | 99.2 | 86.6 | 24.5 | 29 | 88 | 31 | 1 | 69 | 101 | 8210 | 28.6 | 108.8 | 34 | -0.1 | 20.2 | 0 | 44.6 | 33.8
241530 | 330 | 17 | 2501 | 126.1 | 84.8 | 99.8 | 30 | 32.1 | 0.053 | 107 | 11.2 | 70 | 69.9 | 74.2 | 0.989 | 98.4 | 364.6 | 305.8 | 101.2 | 695.9 | 1.714 | 207.9 | 33.1 | 111.3 | 33.1 | 79.2 | 15 | 111.4 | 33.8 | 8.39 | 98.9 | 87.4 | 24.5 | 28.6 | 88 | 31 | 0.999 | 69.4 | 102 | 8330 | 28.6 | 110.1 | 34.6 | -0.2 | 19.8 | 0 | 44.5 | 33.8
241590 | 390 | 17 | 2497 | 130.4 | 85.6 | 100.1 | 30 | 32.1 | 0.034 | 107 | 11.2 | 70 | 69.9 | 74.8 | 0.991 | 98.3 | 364.2 | 305.6 | 101.4 | 690.5 | 1.607 | 206.9 | 34.4 | 111.5 | 33.7 | 80 | 15 | 111.5 | 34.1 | 8.529 | 100.4 | 87 | 24 | 29.8 | 88 | 31 | 1.003 | 70.2 | 103 | 8330 | 28.6 | 111 | 34 | -0.2 | 19.9 | 0 | 44.5 | 33.7
241650 | 450 | 17 | 2498 | 125.8 | 85.1 | 100 | 30 | 32 | 0.063 | 107 | 11.2 | 70 | 70.9 | 73.6 | 0.987 | 98.4 | 364.7 | 306 | 101.4 | 696.2 | 1.573 | 207.4 | 33.1 | 111.7 | 33.3 | 79.3 | 15 | 111.8 | 33.8 | 8.445 | 99.1 | 84.3 | 24 | 28.6 | 88 | 31 | 1.002 | 69.4 | 102 | 8240 | 28.6 | 108.5 | 34.7 | -0.1 | 19.2 | 0 | 44.5 | 33.8
241710 | 510 | 17 | 2514 | 130.8 | 84.7 | 99.8 | 30 | 32 | 0.033 | 107 | 11.2 | 70 | 71 | 73.1 | 0.98 | 98.4 | 366 | 307.2 | 101.2 | 697 | 1.6 | 207 | 33.8 | 111.6 | 33.3 | 79.1 | 15.1 | 111.6 | 33.8 | 8.636 | 99.6 | 83.5 | 24 | 29.4 | 87 | 31 | 0.984 | 69.8 | 103 | 8210 | 28.6 | 110.1 | 34.1 | -0.1 | 20.1 | 0 | 44.6 | 33.8
241770 | 570 | 17 | 2490 | 126.5 | 85.4 | 100.1 | 30 | 32 | 0.066 | 107 | 11.3 | 70 | 70.8 | 73.6 | 0.991 | 98.4 | 364.2 | 305.9 | 101.4 | 689.9 | 1.507 | 206.2 | 33.5 | 111.6 | 34 | 79.8 | 14.8 | 111.7 | 33.9 | 8.41 | 99.5 | 84.5 | 24.5 | 28.6 | 88 | 31 | 1.001 | 69.4 | 98 | 8550 | 28.6 | 111 | 34.7 | -0.1 | 20.4 | 0 | 44.2 | 33.8
241830 | 630 | 17 | 2501 | 126.7 | 85.3 | 100.1 | 30 | 32 | 0.057 | 107 | 11.3 | 70 | 71 | 74.3 | 0.989 | 98.4 | 364.7 | 306.2 | 101.5 | 696.5 | 1.493 | 206.4 | 33.3 | 111.2 | 32.9 | 79.6 | 15 | 111.3 | 33.5 | 8.433 | 99 | 85.8 | 24.5 | 29 | 88 | 31 | 1.001 | 69 | 101 | 8240 | 28.6 | 110.1 | 34.7 | -0.2 | 19.4 | 0 | 43.9 | 33.8
241890 | 690 | 17 | 2501 | 130.8 | 84.7 | 99.8 | 30 | 32 | 0.029 | 107.1 | 11.3 | 70 | 71.1 | 75.1 | 0.991 | 98.4 | 365.6 | 307.4 | 101.2 | 695.7 | 1.517 | 205.6 | 34.4 | 111.4 | 33 | 78.9 | 15 | 111.5 | 33.8 | 8.571 | 100.2 | 87 | 24 | 29 | 87 | 31 | 1.001 | 70.2 | 103 | 8330 | 28.6 | 110.1 | 34.6 | -0.1 | 20 | 0 | 44.3 | 33.8
241950 | 750 | 17 | 2501 | 131.3 | 84.9 | 100 | 30 | 32 | 0.051 | 107 | 11.3 | 70 | 70.8 | 75.9 | 0.986 | 98.4 | 366.2 | 308 | 101.3 | 689.6 | 1.469 | 206 | 34.5 | 111.2 | 33.3 | 79.3 | 15 | 111.2 | 33.8 | 8.605 | 100.3 | 87.6 | 24 | 29.4 | 88 | 31 | 0.999 | 70.2 | 99 | 8190 | 28.6 | 110.4 | 34.6 | -0.1 | 19.8 | 0 | 44.8 | 33.8
242010 | 810 | 17 | 2500 | 126.4 | 85.5 | 100.1 | 30 | 32 | 0.063 | 107 | 11.4 | 70 | 70.1 | 75.1 | 0.989 | 98.4 | 365.5 | 307.4 | 101.4 | 695.1 | 1.449 | 206.5 | 33.2 | 111.7 | 33.4 | 79.8 | 14.9 | 111.8 | 33.5 | 8.444 | 99.2 | 84.8 | 24.5 | 28.6 | 88 | 31 | 0.999 | 69 | 98 | 8700 | 28.6 | 111 | 34.7 | -0.1 | 20 | 0 | 44 | 33.8
242070 | 870 | 17 | 2498 | 126.7 | 85.1 | 99.9 | 30 | 32 | 0.047 | 107 | 11.4 | 70 | 70 | 74.1 | 0.991 | 98.4 | 366 | 308 | 101.4 | 696.7 | 1.395 | 207.1 | 33.3 | 111.2 | 33.3 | 79.3 | 15 | 111.2 | 33.6 | 8.449 | 99.2 | 82.8 | 24.5 | 29 | 88 | 31 | 0.997 | 69.4 | 98 | 8530 | 28.6 | 110.4 | 34.7 | -0.1 | 20.1 | 0 | 43.9 | 33.8
242130 | 930 | 17 | 2499 | 126.5 | 84.6 | 99.9 | 30 | 32 | 0.046 | 107 | 11.4 | 70 | 69.5 | 74.5 | 0.988 | 98.4 | 366.7 | 308.8 | 101.2 | 697 | 1.371 | 207 | 33.3 | 111.2 | 34.3 | 78.7 | 15 | 111.2 | 34.2 | 8.498 | 99.1 | 83.3 | 24.5 | 29 | 87 | 31 | 1 | 69.4 | 98 | 8580 | 28.6 | 110.4 | 34.7 | -0.2 | 19.3 | 0 | 43.9 | 33.8
242190 | 990 | 17 | 2501 | 131 | 85.1 | 100.1 | 30 | 32 | 0.036 | 107 | 11.4 | 70 | 69.4 | 75.5 | 0.99 | 98.4 | 366.7 | 308.8 | 101.3 | 691.5 | 1.403 | 206.9 | 34.4 | 111.1 | 34.2 | 79.2 | 15 | 111.2 | 33.6 | 8.587 | 100.3 | 84.8 | 24 | 29.8 | 88 | 31 | 1 | 70.2 | 103 | 8210 | 28.6 | 109.8 | 34 | -0.1 | 20 | 0 | 44.6 | 33.8
242250 | 1050 | 17 | 2502 | 131.5 | 85.5 | 100.1 | 30 | 32 | 0.052 | 107 | 11.4 | 70 | 69.4 | 76.5 | 0.987 | 98.4 | 365.7 | 308.1 | 101.6 | 688.5 | 1.362 | 207.7 | 34.4 | 111.2 | 33.5 | 79.6 | 14.9 | 111.3 | 33.8 | 8.602 | 100.3 | 86.3 | 24 | 29.8 | 88 | 31 | 0.997 | 70.2 | 103 | 8410 | 28.6 | 109.8 | 34.7 | -0.2 | 19.9 | 0 | 44.6 | 33.8
242310 | 1110 | 17 | 2500 | 126.4 | 84.7 | 99.8 | 30 | 32 | 0.052 | 107 | 11.4 | 70 | 69.4 | 76.9 | 0.989 | 98.4 | 367.1 | 309.3 | 101.3 | 696.2 | 1.32 | 207.6 | 33.2 | 111.3 | 33.6 | 78.7 | 15 | 111.4 | 33.7 | 8.461 | 98.9 | 85.7 | 24.5 | 29 | 88 | 31 | 1 | 69 | 98 | 8550 | 28.6 | 110.7 | 34.8 | -0.1 | 20.1 | 0 | 44 | 33.8
242370 | 1170 | 17 | 2498 | 126.4 | 84.9 | 100 | 30 | 32 | 0.05 | 107 | 11.4 | 70 | 69.5 | 75.5 | 0.991 | 98.4 | 367.2 | 309.7 | 101.3 | 697.4 | 1.271 | 206.5 | 33.3 | 111.8 | 33.3 | 79.2 | 15 | 111.8 | 33.4 | 8.438 | 99.1 | 82.2 | 24 | 28.6 | 88 | 31 | 1.001 | 69 | 98 | 8650 | 28.6 | 111 | 34 | -0.1 | 20.4 | 0 | 43.6 | 33.9
242430 | 1230 | 17 | 2500 | 126.7 | 85.4 | 100.2 | 30 | 32 | 0.061 | 107 | 11.4 | 70 | 69.4 | 74.7 | 0.987 | 98.4 | 366.7 | 309.1 | 101.7 | 692.3 | 1.346 | 207.6 | 33.2 | 111.5 | 33.3 | 79.6 | 15.1 | 111.5 | 33.3 | 8.482 | 99.3 | 81 | 24.5 | 29 | 88 | 31 | 1 | 69.4 | 102 | 8550 | 28.6 | 110.1 | 34.7 | -0.1 | 20.4 | 0 | 43.6 | 33.9
242490 | 1290 | 17 | 2501 | 126.6 | 84.7 | 99.8 | 30 | 32 | 0.057 | 107 | 11.4 | 70 | 69.4 | 75.2 | 0.989 | 98.4 | 367.6 | 310 | 101.4 | 696.2 | 1.318 | 207.8 | 33.2 | 111.6 | 33.5 | 78.7 | 15 | 111.7 | 33.2 | 8.484 | 99.1 | 82.3 | 24.5 | 29 | 88 | 31 | 0.999 | 69.4 | 98 | 8870 | 28.6 | 111 | 34 | -0.1 | 20.2 | 0 | 44 | 33.8
242550 | 1350 | 17 | 2499 | 131.3 | 84.8 | 100.1 | 30 | 32 | 0.031 | 107.1 | 11.3 | 70 | 69.6 | 76.2 | 0.99 | 98.4 | 368.4 | 310.9 | 101.4 | 692.8 | 1.283 | 207 | 34.5 | 111.2 | 34.3 | 79.1 | 15.1 | 111.2 | 34 | 8.609 | 100.4 | 84.2 | 24 | 30.2 | 88 | 31 | 0.999 | 70.6 | 99 | 8410 | 28.6 | 110.7 | 34.8 | -0.1 | 20 | 0 | 44.5 | 33.8
242610 | 1410 | 17 | 2499 | 126.2 | 85.5 | 100 | 30 | 32 | 0.061 | 107 | 11.2 | 70 | 69.6 | 77.2 | 0.989 | 98.4 | 368 | 310.4 | 101.5 | 694.8 | 1.276 | 207.8 | 33.2 | 111.9 | 33.9 | 79.7 | 15 | 112 | 33.9 | 8.48 | 99.2 | 86 | 24.5 | 28.6 | 88 | 31 | 1.001 | 69 | 98 | 8600 | 28.6 | 113.3 | 34.7 | -0.1 | 20.5 | 0 | 43.5 | 33.8
242670 | 1470 | 17 | 2502 | 131 | 85.1 | 100 | 30 | 32 | 0.035 | 107.1 | 11.2 | 70 | 69.8 | 78.2 | 0.989 | 98.4 | 368.6 | 311 | 101.5 | 695.2 | 1.279 | 207.7 | 34.4 | 111.3 | 34.6 | 79.2 | 15 | 111.4 | 34.3 | 8.618 | 100.3 | 87 | 24 | 29.4 | 88 | 31 | 1.004 | 70.6 | 103 | 8260 | 28.6 | 109.8 | 34 | -0.1 | 20.1 | 0 | 44.5 | 33.8
242730 | 1530 | 17 | 2501 | 131.3 | 84.7 | 100.1 | 30 | 32 | 0.046 | 107 | 11.2 | 70 | 69.6 | 77.1 | 0.987 | 98.4 | 368.1 | 310.5 | 101.6 | 689 | 1.254 | 207.3 | 34.4 | 111.4 | 33.5 | 78.7 | 14.9 | 111.5 | 34 | 8.64 | 100.2 | 83.5 | 24 | 29.4 | 88 | 31 | 1.001 | 70.2 | 103 | 8090 | 28.6 | 110.1 | 34.2 | -0.1 | 20.1 | 0 | 44.4 | 33.8
242790 | 1590 | 17 | 2499 | 126.6 | 84.8 | 99.9 | 30 | 32 | 0.061 | 107 | 11.2 | 70 | 71.3 | 75.7 | 0.99 | 98.4 | 368.8 | 311.5 | 101.4 | 694.8 | 1.212 | 207.7 | 33.3 | 111.7 | 34.2 | 79.2 | 15.1 | 111.8 | 33.9 | 8.481 | 99 | 80.9 | 24.5 | 28.6 | 88 | 31 | 1 | 69.4 | 101 | 8260 | 28.6 | 108.8 | 34 | -0.1 | 20.1 | 0 | 43.8 | 33.8
242850 | 1650 | 17 | 2500 | 126.8 | 85.4 | 99.9 | 30 | 32.1 | 0.047 | 107 | 11.2 | 70 | 71.3 | 75.6 | 0.991 | 98.4 | 368.9 | 311.7 | 101.4 | 696.9 | 1.23 | 206.7 | 33.3 | 111.2 | 34.5 | 79.8 | 15.1 | 111.2 | 33.5 | 8.467 | 99.1 | 81.6 | 24.5 | 29 | 88 | 31 | 0.999 | 69.4 | 98 | 8820 | 28.6 | 110.4 | 34.6 | -0.1 | 19.9 | 0 | 43.9 | 33.9
242910 | 1710 | 17 | 2503 | 127.4 | 85 | 100 | 30 | 32.1 | 0.046 | 107 | 11.2 | 70 | 71.3 | 76.4 | 0.989 | 98.4 | 368.7 | 311.4 | 101.5 | 697.2 | 1.21 | 208.6 | 33.4 | 111.1 | 33.9 | 79.3 | 15 | 111.2 | 33.5 | 8.496 | 99.1 | 83.6 | 24.5 | 29 | 88 | 31 | 1.001 | 69 | 101 | 8510 | 28.6 | 110.4 | 34.7 | -0.1 | 20.2 | 0 | 43.6 | 33.9
242970 | 1770 | 17 | 2502 | 131.1 | 84.6 | 100.1 | 30 | 32.1 | 0.034 | 107 | 11.2 | 70 | 71.2 | 77.6 | 0.989 | 98.4 | 368.4 | 311.3 | 101.4 | 690.8 | 1.25 | 207.7 | 34.4 | 111.2 | 33 | 78.9 | 14.9 | 111.3 | 33.6 | 8.619 | 100.3 | 85.5 | 24 | 29.4 | 87 | 31 | 1.003 | 70.2 | 99 | 8600 | 28.6 | 110.7 | 34.1 | -0.1 | 20.1 | 0 | 44.4 | 33.8
243030 | 1830 | 17 | 2502 | 127.1 | 85 | 100.1 | 30 | 32 | 0.067 | 107 | 11.2 | 70 | 70 | 78.5 | 0.988 | 98.4 | 368.4 | 311.4 | 101.6 | 689.9 | 1.187 | 208.1 | 33.3 | 111.6 | 34 | 79.3 | 14.9 | 111.7 | 34 | 8.484 | 99.1 | 87.2 | 24.5 | 28.6 | 88 | 31 | 0.998 | 69.4 | 98 | 8700 | 28.6 | 110.7 | 34.7 | -0.2 | 20.2 | 0 | 43.8 | 33.8
243090 | 1890 | 17 | 2500 | 126.4 | 85.5 | 99.9 | 30 | 32 | 0.055 | 107 | 11.3 | 70 | 69.6 | 78.8 | 0.989 | 98.4 | 369 | 312.2 | 101.5 | 695.6 | 1.196 | 208.6 | 33.2 | 111.8 | 33.4 | 79.7 | 14.9 | 111.8 | 34.1 | 8.495 | 99 | 86.6 | 24.5 | 28.6 | 88 | 31 | 1.001 | 69 | 102 | 8530 | 28.6 | 108.5 | 34.7 | -0.1 | 19.7 | 0 | 44.5 | 33.8
243150 | 1950 | 17 | 2498 | 130.1 | 85.1 | 100 | 30 | 32 | 0.036 | 107.1 | 11.5 | 70 | 69.5 | 77.4 | 0.992 | 98.4 | 368.9 | 312 | 101.5 | 693.4 | 1.196 | 208.3 | 34.3 | 111.5 | 33.5 | 79.2 | 15 | 111.5 | 33.8 | 8.593 | 100.3 | 82.8 | 24 | 29.4 | 88 | 31 | 0.999 | 70.2 | 103 | 8160 | 28.6 | 110.1 | 34.7 | -0.1 | 19.8 | 0 | 44.5 | 33.8
243210 | 2010 | 17 | 2504 | 127.4 | 84.7 | 100 | 30 | 32 | 0.046 | 107 | 11.3 | 70 | 69.6 | 76.2 | 0.988 | 98.4 | 369.6 | 312.5 | 101.5 | 695.4 | 1.165 | 209.3 | 33.4 | 111.7 | 33.8 | 78.6 | 15 | 111.8 | 33.6 | 8.537 | 99.1 | 81.3 | 24.5 | 28.6 | 88 | 31 | 0.999 | 69 | 102 | 8680 | 28.6 | 108.5 | 34.6 | 0 | 19.9 | 0 | 43.8 | 33.9
243270 | 2070 | 17 | 2501 | 127.3 | 84.8 | 99.9 | 30 | 32 | 0.047 | 107 | 11.4 | 70 | 69.6 | 76.3 | 0.99 | 98.4 | 370.2 | 313.3 | 101.4 | 697 | 1.171 | 208.5 | 33.4 | 111.1 | 33.6 | 79 | 15 | 111.2 | 33.6 | 8.491 | 99.1 | 82.2 | 24.5 | 29 | 88 | 31 | 1 | 69.4 | 102 | 8510 | 28.6 | 109.8 | 34.6 | -0.1 | 20.2 | 0 | 43.9 | 33.9
243330 | 2130 | 17 | 2500 | 127 | 85.3 | 100 | 30 | 32 | 0.049 | 107 | 11.4 | 70 | 69.6 | 77.1 | 0.989 | 98.4 | 369.9 | 313.1 | 101.4 | 697.2 | 1.182 | 206.1 | 33.4 | 111.3 | 34.6 | 79.6 | 15 | 111.3 | 33.7 | 8.5 | 99.2 | 84.4 | 24.5 | 29 | 88 | 31 | 0.999 | 69.4 | 98 | 8530 | 28.6 | 110.7 | 34.7 | -0.1 | 20.2 | 0 | 43.5 | 33.9
243390 | 2190 | 17 | 2499 | 127.1 | 85.3 | 100.1 | 30 | 32 | 0.052 | 107 | 11.4 | 70 | 69.6 | 78.1 | 0.989 | 98.4 | 369.3 | 312.5 | 101.5 | 697 | 1.168 | 207.7 | 33.4 | 111.3 | 34.3 | 79.3 | 15 | 111.4 | 33.8 | 8.532 | 99.2 | 86.3 | 24.5 | 29 | 88 | 31 | 0.999 | 69.4 | 98 | 8630 | 28.6 | 111 | 34.7 | -0.1 | 20.2 | 0 | 43.6 | 33.9
243450 | 2250 | 17 | 2500 | 131 | 84.7 | 100.1 | 30 | 32 | 0.047 | 107 | 11.4 | 70 | 69.6 | 79.1 | 0.989 | 98.4 | 369.4 | 312.8 | 101.6 | 689.5 | 1.165 | 205.9 | 34.4 | 111.3 | 34.5 | 78.8 | 15.1 | 111.4 | 33.8 | 8.623 | 100.3 | 87.5 | 24 | 29.4 | 88 | 31 | 1.002 | 70.2 | 103 | 8380 | 28.6 | 109.8 | 34.7 | -0.1 | 19.9 | 0 | 44.4 | 33.8
243510 | 2310 | 17 | 2498 | 127.1 | 84.8 | 99.9 | 30 | 31.9 | 0.065 | 106.9 | 11.4 | 70 | 69.7 | 77.9 | 0.988 | 98.4 | 370.5 | 313.9 | 101.5 | 693.3 | 1.189 | 206.7 | 33.4 | 111.6 | 34.3 | 78.9 | 15 | 111.7 | 33.3 | 8.528 | 99 | 83.9 | 24.5 | 28.6 | 88 | 30 | 1.002 | 69 | 101 | 8410 | 28.6 | 108.5 | 34.7 | 0 | 19.1 | 0 | 44.6 | 33.8
243570 | 2370 | 17 | 2502 | 127.1 | 85.1 | 99.9 | 30 | 32 | 0.046 | 107 | 11.4 | 70 | 69.6 | 76.4 | 0.989 | 98.4 | 370.6 | 314.1 | 101.4 | 695.8 | 1.188 | 207 | 33.3 | 111.3 | 34.3 | 79.3 | 15 | 111.3 | 33.6 | 8.527 | 99.2 | 81.1 | 24.5 | 29 | 88 | 31 | 1.002 | 69.4 | 98 | 8750 | 28.6 | 110.7 | 34 | -0.1 | 20.1 | 0 | 43.8 | 33.9
243630 | 2430 | 17 | 2499 | 126.6 | 85.4 | 100.1 | 30 | 32 | 0.046 | 107 | 11.4 | 70 | 69.7 | 76.2 | 0.989 | 98.4 | 369.9 | 313.4 | 101.5 | 696.6 | 1.189 | 208.3 | 33.3 | 112 | 34.3 | 79.6 | 15 | 112.1 | 33.5 | 8.496 | 99.2 | 81.5 | 24.5 | 28.6 | 88 | 30 | 0.998 | 69.4 | 102 | 8260 | 28.6 | 109.1 | 34 | -0.1 | 20.4 | 0 | 44.1 | 33.9
243690 | 2490 | 17 | 2500 | 126.9 | 85.3 | 100.1 | 30 | 32 | 0.046 | 107 | 11.4 | 70 | 69.7 | 76.8 | 0.988 | 98.4 | 370.3 | 313.4 | 101.6 | 697 | 1.179 | 207.2 | 33.3 | 111 | 34.5 | 79.5 | 15 | 111.1 | 33.4 | 8.528 | 99.1 | 83.5 | 24.5 | 29.4 | 88 | 31 | 1.002 | 69.4 | 102 | 8580 | 28.6 | 109.8 | 34 | 0 | 19.9 | 0 | 44 | 33.9
243750 | 2550 | 17 | 2502 | 131.5 | 85.5 | 100 | 30.1 | 32 | 0.038 | 107 | 11.4 | 70 | 69.6 | 77.9 | 0.989 | 98.4 | 370.3 | 313.7 | 101.6 | 691.1 | 1.307 | 206.5 | 34.5 | 111 | 34.4 | 79.6 | 15 | 111.1 | 33.3 | 8.647 | 100.5 | 85.5 | 24 | 29.4 | 88 | 31 | 1.001 | 70.6 | 99 | 8290 | 28.6 | 110.7 | 34.6 | -0.1 | 19.8 | 0 | 44.7 | 33.9
243810 | 2610 | 17 | 2487 | 126.4 | 84.9 | 99.9 | 30 | 32 | 0.068 | 107 | 11.3 | 70 | 69.7 | 79 | 0.992 | 98.4 | 370.1 | 314 | 101.7 | 688.2 | 1.259 | 207.4 | 33.6 | 111.7 | 34 | 78.9 | 15 | 111.7 | 33.3 | 8.473 | 99.6 | 87.5 | 24 | 29 | 88 | 30 | 1.004 | 69.8 | 103 | 8430 | 28.6 | 108.5 | 34.7 | -0.1 | 19.8 | 0 | 44.5 | 33.8
243870 | 2670 | 17 | 2503 | 126.8 | 84.6 | 99.9 | 30 | 32 | 0.047 | 107 | 11.2 | 70 | 69.6 | 78.3 | 0.989 | 98.4 | 371.4 | 314.9 | 101.4 | 695.1 | 1.182 | 207.5 | 33.2 | 111.9 | 34.5 | 78.7 | 15 | 112 | 33.7 | 8.533 | 99.2 | 84.5 | 24.5 | 28.6 | 87 | 31 | 1.001 | 69 | 102 | 8750 | 28.6 | 108.5 | 34.7 | -0.1 | 20.3 | 0 | 43.7 | 33.9
243930 | 2730 | 17 | 2498 | 126 | 85.3 | 100 | 30 | 32 | 0.045 | 107 | 11.2 | 70 | 69.8 | 76.6 | 0.991 | 98.4 | 371.3 | 315 | 101.4 | 696.8 | 1.268 | 208.7 | 33.2 | 111.1 | 33.5 | 79.5 | 15 | 111.1 | 33.1 | 8.491 | 99.1 | 81 | 24.5 | 29 | 88 | 31 | 1.001 | 69.4 | 102 | 8630 | 28.6 | 109.5 | 34.1 | -0.1 | 19.5 | 0 | 44.5 | 33.9
243990 | 2790 | 17 | 2503 | 131.6 | 85.3 | 100.1 | 30 | 32 | 0.029 | 107.1 | 11.2 | 70 | 71.2 | 76.1 | 0.986 | 98.4 | 370.9 | 314.6 | 101.5 | 694.9 | 1.246 | 207.9 | 34.5 | 111.3 | 33.1 | 79.6 | 15 | 111.3 | 33.3 | 8.699 | 100.3 | 81.1 | 24 | 30.2 | 88 | 31 | 1.001 | 70.2 | 103 | 8120 | 28.6 | 109.8 | 34 | -0.1 | 20.4 | 0 | 44.5 | 33.9
244050 | 2850 | 17 | 2499 | 127.1 | 85 | 100 | 30 | 32 | 0.063 | 107 | 11.2 | 70 | 70.8 | 76.6 | 0.988 | 98.4 | 370.7 | 314.3 | 101.6 | 694.5 | 1.121 | 206.8 | 33.4 | 111.1 | 33.5 | 79.1 | 14.9 | 111.1 | 33.7 | 8.521 | 99.1 | 83 | 24.5 | 29 | 88 | 31 | 1.002 | 69.8 | 98 | 8870 | 28.6 | 112 | 34.5 | -0.1 | 19.4 | 0 | 44.2 | 33.9
244110 | 2910 | 17 | 2499 | 126.5 | 84.6 | 99.9 | 30 | 32 | 0.05 | 107 | 11.2 | 70 | 70.9 | 77.5 | 0.99 | 98.4 | 371.3 | 315.3 | 101.4 | 695.4 | 1.205 | 208 | 33.3 | 111.8 | 34 | 78.9 | 15 | 111.8 | 33.7 | 8.521 | 99.2 | 85 | 24.5 | 29 | 87 | 31 | 0.999 | 69 | 102 | 8680 | 28.6 | 108.5 | 34.1 | 0 | 20.7 | 0 | 43.8 | 33.9
244170 | 2970 | 17 | 2506 | 131.5 | 84.5 | 100 | 30 | 32.1 | 0.033 | 107.1 | 11.2 | 70 | 70.9 | 78.5 | 0.989 | 98.4 | 372 | 315.8 | 101.4 | 695.4 | 1.17 | 209.3 | 34.4 | 111.2 | 34.1 | 78.8 | 15 | 111.3 | 33.6 | 8.683 | 100.1 | 86.8 | 24 | 29.4 | 87 | 31 | 1.006 | 70.2 | 103 | 8090 | 28.6 | 109.8 | 34.7 | -0.1 | 20.4 | 0 | 44.5 | 33.9
244230 | 3030 | 17 | 2498 | 127 | 85 | 100.2 | 30 | 32 | 0.068 | 107 | 11.2 | 70 | 70.7 | 78.9 | 0.991 | 98.4 | 370.7 | 314.8 | 101.7 | 689.5 | 1.113 | 208.6 | 33.3 | 111.5 | 33.4 | 79.2 | 15 | 111.5 | 33.2 | 8.5 | 99.1 | 86.4 | 24.5 | 29 | 88 | 31 | 1 | 69.4 | 98 | 8650 | 28.6 | 110.4 | 34.7 | -0.1 | 19.5 | 0 | 44.2 | 33.9
244290 | 3090 | 17 | 2501 | 127.3 | 85.4 | 99.9 | 30 | 32 | 0.054 | 107 | 11.2 | 70 | 70.3 | 77.4 | 0.987 | 98.4 | 371.8 | 315.7 | 101.6 | 695.5 | 1.116 | 208.2 | 33.4 | 112.2 | 33.4 | 79.6 | 15 | 112.3 | 33.6 | 8.551 | 99.1 | 82.5 | 24.5 | 28.6 | 88 | 31 | 1.004 | 69 | 102 | 8330 | 28.6 | 109.1 | 34.6 | -0.2 | 20.4 | 0 | 44.2 | 33.9
244350 | 3150 | 17 | 2500 | 126.7 | 85.4 | 100 | 30 | 32 | 0.047 | 107 | 11.3 | 70 | 70.2 | 76.2 | 0.99 | 98.4 | 371.3 | 315.2 | 101.5 | 696.4 | 1.145 | 206.6 | 33.3 | 111.5 | 33.9 | 79.6 | 15 | 111.6 | 33.5 | 8.529 | 99.1 | 80.9 | 24.5 | 29 | 88 | 31 | 1.002 | 69.4 | 102 | 8630 | 28.6 | 108.5 | 34.8 | -0.1 | 20.4 | 0 | 44.1 | 33.9
244410 | 3210 | 17 | 2501 | 131.5 | 85.1 | 100 | 30 | 32 | 0.029 | 107 | 11.3 | 70 | 69.3 | 76.3 | 0.991 | 98.4 | 371.1 | 315.1 | 101.6 | 693.4 | 1.147 | 206.8 | 34.5 | 111.4 | 33.5 | 79.2 | 15.1 | 111.5 | 33.2 | 8.654 | 100.3 | 81.8 | 24 | 29.4 | 88 | 30 | 0.998 | 70.2 | 99 | 8700 | 28.6 | 111 | 34.7 | -0.1 | 20.1 | 0 | 44.6 | 33.9
244470 | 3270 | 17 | 2503 | 127.7 | 84.8 | 100 | 30 | 32 | 0.063 | 107 | 11.3 | 70 | 69.1 | 77.2 | 0.988 | 98.4 | 371.4 | 315.4 | 101.7 | 693.3 | 1.119 | 206.8 | 33.4 | 111.1 | 32.7 | 78.8 | 15 | 111.2 | 33.5 | 8.574 | 99.1 | 84.1 | 24.5 | 29.4 | 88 | 31 | 1.003 | 69 | 102 | 8460 | 28.6 | 109.5 | 34.7 | -0.1 | 20.2 | 0 | 44.1 | 33.9
244530 | 3330 | 17 | 2498 | 126.9 | 84.6 | 99.8 | 30 | 32 | 0.045 | 107 | 11.3 | 70 | 69.2 | 78.2 | 0.99 | 98.4 | 372.4 | 316.5 | 101.5 | 695.3 | 1.082 | 207.9 | 33.4 | 111.8 | 32.2 | 78.6 | 15 | 111.8 | 33.5 | 8.554 | 99.2 | 86 | 24.5 | 29 | 87 | 31 | 1.001 | 69.4 | 102 | 8630 | 28.6 | 108.5 | 34.7 | -0.1 | 20.3 | 0 | 43.7 | 33.9
244590 | 3390 | 17 | 2499 | 127.1 | 84.8 | 100 | 30 | 32 | 0.047 | 107 | 11.3 | 70 | 69.3 | 79.2 | 0.989 | 98.4 | 372.4 | 316.7 | 101.4 | 696.8 | 1.097 | 207.7 | 33.4 | 111.4 | 32.7 | 79 | 14.9 | 111.5 | 33.6 | 8.547 | 98.9 | 87.3 | 24.5 | 29 | 88 | 31 | 1 | 69 | 98 | 8680 | 28.6 | 111 | 34.1 | -0.1 | 19.7 | 0 | 44.6 | 33.9
244650 | 3450 | 17 | 2500 | 127.3 | 85.2 | 100.2 | 30 | 32.1 | 0.045 | 107 | 11.3 | 70 | 69.3 | 78 | 0.989 | 98.4 | 372.1 | 316.3 | 101.6 | 696.9 | 1.115 | 207 | 33.4 | 111.5 | 33.3 | 79.3 | 14.9 | 111.6 | 33.4 | 8.549 | 99.1 | 83.4 | 24.5 | 29 | 88 | 31 | 1.002 | 69 | 102 | 8580 | 28.6 | 108.5 | 34.7 | -0.1 | 19.9 | 0 | 43.8 | 33.8
244710 | 3510 | 17 | 2500 | 127.4 | 85.5 | 100.1 | 30 | 32.1 | 0.047 | 107 | 11.4 | 70 | 69.2 | 76.2 | 0.991 | 98.4 | 371.6 | 315.9 | 101.6 | 696.3 | 1.11 | 206.7 | 33.5 | 111.4 | 34.3 | 79.5 | 15 | 111.5 | 33.9 | 8.522 | 99.1 | 80.4 | 24.5 | 29 | 88 | 31 | 1.003 | 69.4 | 98 | 8730 | 28.6 | 111 | 34.8 | -0.1 | 20.1 | 0 | 43.7 | 33.8
244770 | 3570 | 17 | 2503 | 131.4 | 85.4 | 100 | 30 | 32.1 | 0.035 | 107.1 | 11.4 | 70 | 69.5 | 76 | 0.987 | 98.4 | 372.3 | 316.5 | 101.5 | 695.6 | 1.144 | 205.9 | 34.5 | 111.3 | 33.1 | 79.4 | 15 | 111.4 | 33.2 | 8.723 | 100.3 | 81 | 24 | 29.4 | 88 | 30 | 1.001 | 70.6 | 102 | 8460 | 28.6 | 110.1 | 34 | -0.1 | 20 | 0 | 44.7 | 33.8
255630.009 | 30 | 18 | 2501 | 130.7 | 85.4 | 100.1 | 30 | 31.9 | 0.043 | 107.1 | 11.4 | 70 | 69.9 | 68.2 | 0.988 | 98.3 | 363.6 | 304.4 | 101.1 | 693.1 | 1.864 | 203.3 | 34.3 | 111.8 | 33.2 | 79.6 | 15 | 111.8 | 33.8 | 8.512 | 100.8 | 85.9 | 24 | 29.4 | 88 | 31 | 1.001 | 70.6 | 103 | 8330 | 28.6 | 108.5 | 34.7 | -0.1 | 19.9 | 0 | 44.6 | 33.7
255690.009 | 90 | 18 | 2500 | 130.9 | 84.1 | 100.1 | 29.9 | 31.9 | 0.051 | 107 | 11.3 | 70 | 69.9 | 67.1 | 0.989 | 98.3 | 363.4 | 304.4 | 101.3 | 690.2 | 1.815 | 205 | 34.4 | 111.4 | 34.2 | 78.4 | 15 | 111.4 | 34.1 | 8.537 | 100.7 | 86.9 | 24 | 29.4 | 87 | 31 | 1 | 70.6 | 99 | 8410 | 28.6 | 110.7 | 34.7 | -0.1 | 19.8 | 0 | 44.8 | 33.6
255750.009 | 150 | 18 | 2499 | 126.5 | 85.3 | 99.9 | 29.9 | 32 | 0.061 | 107 | 11.3 | 70 | 69.8 | 70.4 | 0.988 | 98.3 | 364 | 305.1 | 101.1 | 695.2 | 1.709 | 204.1 | 33.3 | 111.4 | 34.3 | 79.6 | 15 | 111.5 | 34 | 8.428 | 99.6 | 88 | 24 | 28.6 | 88 | 31 | 1 | 69.4 | 98 | 8530 | 28.6 | 110.7 | 34.6 | -0.1 | 19.4 | 0 | 44.4 | 33.7
255810.009 | 210 | 18 | 2501 | 126.8 | 84.6 | 99.9 | 30 | 32 | 0.048 | 107 | 11.3 | 70 | 70 | 71.5 | 0.991 | 98.3 | 364.4 | 305.5 | 101.1 | 696.8 | 1.653 | 203.9 | 33.3 | 112 | 34.5 | 78.7 | 15 | 112 | 33.9 | 8.416 | 99.6 | 88.9 | 24.5 | 28.6 | 88 | 31 | 1.002 | 69.4 | 102 | 8630 | 28.6 | 110.1 | 34.7 | 0 | 19.6 | 0 | 44.4 | 33.7
255870.009 | 270 | 18 | 2503 | 127.4 | 84.8 | 100 | 30 | 32.1 | 0.049 | 106.9 | 11.2 | 70 | 69.9 | 72.7 | 0.986 | 98.3 | 364.7 | 305.9 | 101.1 | 697.6 | 1.625 | 202.7 | 33.4 | 111.4 | 34.4 | 79.1 | 15 | 111.4 | 34 | 8.458 | 99.4 | 89.4 | 24 | 29 | 87 | 31 | 0.994 | 69.4 | 98 | 8650 | 28.6 | 110.7 | 34.7 | -0.1 | 19.8 | 0 | 44.9 | 33.7
255930.009 | 330 | 18 | 2502 | 127 | 85.3 | 100.2 | 30 | 32.1 | 0.048 | 107 | 11.2 | 70 | 69.9 | 73.2 | 0.987 | 98.3 | 364.9 | 305.8 | 101.2 | 698.7 | 1.629 | 204.4 | 33.3 | 111.6 | 35 | 79.5 | 15 | 111.7 | 34.3 | 8.45 | 99.7 | 88.8 | 24.5 | 29 | 88 | 31 | 1.002 | 69.4 | 102 | 8330 | 28.6 | 110.1 | 34.6 | -0.1 | 20.2 | 0 | 44.1 | 33.8
255990.009 | 390 | 18 | 2499 | 126.7 | 84.5 | 100 | 30 | 32.1 | 0.047 | 107 | 11.2 | 70 | 69.8 | 73.5 | 0.988 | 98.3 | 364.6 | 305.9 | 101.3 | 697.6 | 1.605 | 203.5 | 33.3 | 111.5 | 34.7 | 78.7 | 15 | 111.5 | 34 | 8.44 | 99.6 | 88.3 | 24 | 29 | 87 | 31 | 0.995 | 69.8 | 102 | 8380 | 28.6 | 110.1 | 34.7 | -0.1 | 20.1 | 0 | 44 | 33.8
256050.009 | 450 | 18 | 2501 | 131.6 | 85.2 | 100 | 30 | 32 | 0.045 | 107 | 11.2 | 70 | 69.9 | 74.4 | 0.989 | 98.3 | 365.1 | 306.9 | 101.4 | 690.4 | 1.67 | 203.6 | 34.5 | 111.1 | 34.9 | 79.5 | 15 | 111.1 | 34 | 8.583 | 100.9 | 88.1 | 24 | 30.2 | 88 | 31 | 1 | 70.6 | 103 | 8260 | 28.6 | 109.8 | 34.1 | 0 | 20.1 | 0 | 44.7 | 33.7
256110.009 | 510 | 18 | 2498 | 126.1 | 85.2 | 100.1 | 30 | 32 | 0.069 | 106.9 | 11.3 | 70 | 69.8 | 74.5 | 0.991 | 98.3 | 364.7 | 306.6 | 101.5 | 690.5 | 1.65 | 204.8 | 33.1 | 111.5 | 34.4 | 79.4 | 15 | 111.6 | 33.9 | 8.388 | 99.6 | 87.5 | 24.5 | 29 | 88 | 31 | 1.003 | 69.4 | 98 | 8650 | 28.6 | 110.7 | 34 | 0 | 20.1 | 0 | 44.5 | 33.7
256170.009 | 570 | 18 | 2499 | 125.9 | 84.5 | 99.8 | 30 | 32 | 0.046 | 107 | 11.3 | 70 | 69.9 | 74.4 | 0.988 | 98.3 | 366.9 | 308.6 | 101.3 | 696.3 | 1.64 | 204.8 | 33.1 | 112 | 34 | 78.7 | 15 | 112 | 33.6 | 8.455 | 99.6 | 86.4 | 24.5 | 28.6 | 87 | 31 | 0.999 | 69.4 | 98 | 8820 | 28.6 | 113.6 | 34 | 0 | 20.5 | 0 | 43.9 | 33.7
256230.009 | 630 | 18 | 2500 | 126.1 | 85.3 | 100 | 30 | 32 | 0.052 | 107 | 11.3 | 70 | 70 | 74.5 | 0.991 | 98.3 | 367.2 | 308.8 | 101.2 | 696.6 | 1.639 | 204.9 | 33.1 | 111.7 | 33.6 | 79.6 | 15.1 | 111.8 | 33.7 | 8.424 | 99.6 | 86.2 | 24.5 | 28.6 | 88 | 31 | 1 | 69.4 | 102 | 8330 | 28.6 | 108.8 | 34.6 | -0.1 | 19.4 | 0 | 44.2 | 33.7
256290.009 | 690 | 18 | 2501 | 131.5 | 85.2 | 100.2 | 30 | 32 | 0.031 | 107.1 | 11.3 | 70 | 69.9 | 75 | 0.991 | 98.3 | 366.2 | 308.1 | 101.5 | 693 | 1.552 | 202.7 | 34.5 | 111.1 | 33.6 | 79.4 | 14.9 | 111.1 | 33.8 | 8.568 | 100.9 | 86.7 | 24 | 30.2 | 88 | 31 | 1.001 | 70.6 | 103 | 8380 | 28.6 | 109.5 | 34.7 | 0 | 19.8 | 0 | 44.9 | 33.7
256350.009 | 750 | 18 | 2500 | 130.9 | 84.7 | 100 | 30 | 32 | 0.054 | 107 | 11.4 | 70 | 69.8 | 75.9 | 0.986 | 98.3 | 366.9 | 308.7 | 101.5 | 689.7 | 1.523 | 202.6 | 34.4 | 111.2 | 33.7 | 78.7 | 15 | 111.3 | 33.9 | 8.61 | 100.8 | 87.1 | 24 | 29.8 | 87 | 31 | 1.002 | 70.6 | 103 | 8290 | 28.6 | 109.8 | 34.8 | 0 | 20.1 | 0 | 44.8 | 33.7
256410.009 | 810 | 18 | 2497 | 126.4 | 84.9 | 99.8 | 30 | 32 | 0.07 | 107 | 11.3 | 70 | 69.9 | 75.2 | 0.99 | 98.3 | 367.6 | 309.5 | 101.2 | 695.1 | 1.446 | 202.7 | 33.3 | 111.8 | 34.9 | 79.1 | 15 | 111.9 | 33.9 | 8.446 | 99.4 | 84.1 | 24.5 | 28.6 | 88 | 31 | 0.998 | 69.4 | 98 | 8730 | 28.6 | 113.3 | 34.6 | -0.1 | 18.9 | 0 | 44.6 | 33.7
256470.009 | 870 | 18 | 2498 | 126.9 | 85.6 | 100.1 | 30 | 32 | 0.047 | 107 | 11.4 | 70 | 70 | 74.3 | 0.988 | 98.3 | 367.1 | 308.9 | 101.3 | 696.9 | 1.363 | 202.9 | 33.4 | 112.1 | 34.2 | 79.8 | 15 | 112.1 | 33.7 | 8.48 | 99.5 | 82.1 | 24 | 28.6 | 88 | 31 | 0.995 | 69.4 | 98 | 8680 | 28.6 | 111 | 34.7 | 0 | 19.9 | 0 | 44.3 | 33.7
256530.009 | 930 | 18 | 2499 | 127 | 84.9 | 100 | 30 | 32 | 0.046 | 107 | 11.3 | 70 | 69.9 | 74.3 | 0.989 | 98.3 | 366.5 | 308.4 | 101.4 | 697.4 | 1.28 | 203.7 | 33.4 | 112 | 35 | 79.1 | 15.1 | 112.1 | 33.9 | 8.512 | 99.6 | 82.9 | 24.5 | 28.6 | 88 | 31 | 1.004 | 69.4 | 102 | 8700 | 28.6 | 108.8 | 34.6 | -0.1 | 19.4 | 0 | 43.9 | 33.7
256590.009 | 990 | 18 | 2501 | 127.3 | 84.6 | 99.9 | 30 | 32 | 0.048 | 107 | 11.4 | 70 | 69.9 | 75.3 | 0.992 | 98.3 | 367.2 | 309.6 | 101.2 | 696.9 | 1.312 | 203.2 | 33.4 | 111.8 | 34.1 | 78.8 | 15 | 111.8 | 33.6 | 8.475 | 99.5 | 84.8 | 24.5 | 28.6 | 87 | 31 | 1.001 | 69.4 | 98 | 8460 | 28.6 | 113.3 | 34.7 | 0 | 19.6 | 0 | 44.4 | 33.7
256650.009 | 1050 | 18 | 2503 | 127.7 | 85.4 | 100.1 | 30 | 32.1 | 0.047 | 107 | 11.4 | 70 | 69.9 | 76.3 | 0.986 | 98.3 | 367 | 309.3 | 101.3 | 697.3 | 1.331 | 202.8 | 33.4 | 111.2 | 34.4 | 79.7 | 15 | 111.2 | 33.7 | 8.519 | 99.5 | 86.5 | 24.5 | 29 | 88 | 31 | 1.004 | 69.4 | 98 | 8530 | 28.6 | 110.4 | 34.6 | 0 | 20.2 | 0 | 44.4 | 33.8
256710.009 | 1110 | 18 | 2501 | 127.2 | 85.2 | 100.1 | 30 | 32.1 | 0.05 | 107 | 11.4 | 70 | 70 | 77.1 | 0.99 | 98.3 | 367.4 | 309.4 | 101.5 | 697 | 1.295 | 202.5 | 33.3 | 111.6 | 34.1 | 79.2 | 14.9 | 111.6 | 33.6 | 8.501 | 99.5 | 86.7 | 24.5 | 29 | 88 | 31 | 1.001 | 69.4 | 98 | 8580 | 28.6 | 110.7 | 34.6 | -0.1 | 19.9 | 0 | 44.4 | 33.8
256770.009 | 1170 | 18 | 2501 | 131.8 | 84.6 | 99.9 | 30 | 32 | 0.048 | 107.1 | 11.4 | 70 | 69.9 | 75.9 | 0.99 | 98.3 | 368.1 | 310.4 | 101.3 | 692.6 | 1.244 | 203.6 | 34.6 | 111.3 | 34.8 | 78.8 | 15 | 111.3 | 33.8 | 8.62 | 100.7 | 82.8 | 24 | 29.8 | 87 | 31 | 1 | 70.6 | 99 | 8430 | 28.6 | 110.4 | 34.1 | 0 | 19.9 | 0 | 44.7 | 33.8
256830.009 | 1230 | 18 | 2501 | 127.4 | 85.2 | 99.9 | 30 | 32 | 0.065 | 107 | 11.4 | 70 | 69.9 | 74.8 | 0.988 | 98.3 | 367.7 | 310.4 | 101.3 | 694.7 | 1.24 | 204.1 | 33.4 | 111.8 | 34.8 | 79.4 | 15 | 111.9 | 33.8 | 8.506 | 99.5 | 80.9 | 24.5 | 28.6 | 88 | 31 | 1.001 | 69.4 | 98 | 8600 | 28.6 | 113.3 | 34.7 | 0 | 20.2 | 0 | 44.1 | 33.7
256890.009 | 1290 | 18 | 2498 | 126.8 | 85.3 | 100 | 30 | 31.9 | 0.049 | 107 | 11.4 | 70 | 69.9 | 75.2 | 0.99 | 98.3 | 368.2 | 310.4 | 101.3 | 696.1 | 1.268 | 204.4 | 33.3 | 112 | 34.3 | 79.6 | 15 | 112 | 33.6 | 8.487 | 99.6 | 82.2 | 24.5 | 28.6 | 88 | 31 | 1.012 | 69.4 | 102 | 8310 | 28.6 | 108.5 | 34.2 | 0 | 19.3 | 0 | 44.2 | 33.7
256950.009 | 1350 | 18 | 2501 | 128 | 85 | 100.1 | 30 | 32 | 0.048 | 107 | 11.3 | 70 | 69.9 | 76.3 | 0.987 | 98.3 | 368.2 | 310.4 | 101.3 | 697.1 | 1.229 | 203.6 | 33.6 | 111.2 | 34.5 | 79.1 | 15 | 111.3 | 33.8 | 8.534 | 99.5 | 84.5 | 24.5 | 29.4 | 88 | 31 | 0.999 | 69.4 | 98 | 8800 | 28.6 | 110.4 | 34.7 | 0 | 20.4 | 0 | 44.1 | 33.7
257010.009 | 1410 | 18 | 2498 | 126.5 | 84.6 | 100.1 | 30 | 32 | 0.045 | 107 | 11.3 | 70 | 70 | 77.5 | 0.989 | 98.3 | 367.9 | 310.6 | 101.4 | 696.9 | 1.256 | 203.6 | 33.3 | 111.9 | 34.3 | 78.8 | 14.9 | 112 | 33.6 | 8.498 | 99.5 | 86.5 | 24 | 28.6 | 87 | 31 | 0.991 | 69.4 | 102 | 8580 | 28.6 | 109.1 | 34.6 | 0 | 20.5 | 0 | 43.9 | 33.8
257070.009 | 1470 | 18 | 2498 | 127.1 | 84.9 | 100.1 | 30 | 32.1 | 0.046 | 107 | 11.3 | 70 | 70 | 78.1 | 0.992 | 98.3 | 368.5 | 311.2 | 101.4 | 697.3 | 1.262 | 203 | 33.4 | 111.6 | 33.9 | 79.2 | 15 | 111.6 | 33.7 | 8.474 | 99.5 | 85.9 | 24 | 28.6 | 88 | 31 | 1.009 | 69 | 98 | 8600 | 28.6 | 111 | 34.7 | -0.1 | 19.3 | 0 | 44.2 | 33.8
257130.009 | 1530 | 18 | 2501 | 131.8 | 85.4 | 100 | 30 | 32 | 0.05 | 107 | 11.2 | 70 | 69.8 | 76.5 | 0.987 | 98.3 | 368.9 | 311.6 | 101.4 | 690.8 | 1.264 | 201.5 | 34.6 | 111.4 | 33 | 79.6 | 15 | 111.4 | 33.4 | 8.666 | 100.7 | 81.7 | 24 | 29.8 | 88 | 31 | 1 | 70.6 | 103 | 8360 | 28.6 | 109.8 | 34 | 0 | 19.8 | 0 | 44.7 | 33.7
257190.009 | 1590 | 18 | 2500 | 126.6 | 85.4 | 99.8 | 29.9 | 32 | 0.062 | 106.9 | 11.2 | 70 | 70 | 75.5 | 0.99 | 98.3 | 368.9 | 311.9 | 101.5 | 691.7 | 1.349 | 202.4 | 33.2 | 111.2 | 33.6 | 79.6 | 15 | 111.2 | 33.7 | 8.48 | 99.5 | 80.3 | 24.5 | 29 | 88 | 31 | 1 | 69.4 | 102 | 8650 | 28.6 | 109.8 | 34.7 | 0 | 20.1 | 0 | 44.7 | 33.7
257250.009 | 1650 | 18 | 2500 | 127 | 84.8 | 100 | 30 | 32 | 0.049 | 107 | 11.2 | 70 | 70 | 75.9 | 0.988 | 98.3 | 369.6 | 312.5 | 101.3 | 695.2 | 1.336 | 203.3 | 33.3 | 111.2 | 34 | 79 | 15 | 111.2 | 33.6 | 8.489 | 99.4 | 81.6 | 24.5 | 29 | 88 | 31 | 0.999 | 69.4 | 98 | 8990 | 28.6 | 110.4 | 34.1 | -0.1 | 19.8 | 0 | 44.9 | 33.7
257310.009 | 1710 | 18 | 2502 | 127.1 | 84.6 | 100 | 30 | 32 | 0.048 | 107 | 11.2 | 70 | 70 | 76.9 | 0.991 | 98.3 | 370.2 | 313.1 | 101.3 | 695.5 | 1.305 | 203.2 | 33.3 | 112 | 34.9 | 78.8 | 15 | 112 | 33.5 | 8.483 | 99.5 | 83.9 | 24.5 | 28.6 | 87 | 31 | 1.004 | 69.4 | 98 | 8750 | 28.6 | 113.3 | 34.6 | 0 | 20.1 | 0 | 43.9 | 33.8
257370.009 | 1770 | 18 | 2502 | 127.6 | 84.9 | 100.1 | 30 | 32 | 0.047 | 107 | 11.2 | 70 | 70 | 78 | 0.991 | 98.3 | 370.1 | 313.2 | 101.3 | 695.6 | 1.31 | 204.6 | 33.4 | 111.2 | 33.8 | 79.2 | 15 | 111.2 | 33.5 | 8.457 | 99.4 | 86.1 | 24.5 | 29.4 | 88 | 31 | 1.006 | 69.4 | 101 | 8310 | 28.6 | 109.5 | 34.1 | 0 | 19.4 | 0 | 44.5 | 33.8
257430.009 | 1830 | 18 | 2499 | 127.3 | 85.3 | 100.1 | 30 | 32 | 0.046 | 107.1 | 11.3 | 70 | 69.9 | 79 | 0.988 | 98.3 | 369.5 | 312.3 | 101.3 | 696 | 1.216 | 202.5 | 33.4 | 112 | 34.2 | 79.6 | 15 | 112 | 33.8 | 8.523 | 99.6 | 87.9 | 24.5 | 28.6 | 88 | 31 | 0.998 | 69.4 | 102 | 8680 | 28.6 | 113.3 | 34.6 | -0.1 | 20.4 | 0 | 43.9 | 33.8
257490.009 | 1890 | 18 | 2501 | 127.4 | 85.4 | 100 | 30 | 32 | 0.053 | 107 | 11.3 | 70 | 69.9 | 78.3 | 0.989 | 98.3 | 369.8 | 312.7 | 101.4 | 696.3 | 1.253 | 203.4 | 33.4 | 111.6 | 34.2 | 79.6 | 15 | 111.6 | 33.7 | 8.492 | 99.4 | 84.3 | 24.5 | 28.6 | 88 | 31 | 1.002 | 69.4 | 98 | 8650 | 28.6 | 110.7 | 34 | -0.1 | 19.7 | 0 | 44.2 | 33.8
257550.009 | 1950 | 18 | 2499 | 131.4 | 84.9 | 100 | 30.1 | 32 | 0.047 | 107.1 | 11.3 | 70 | 70 | 76.6 | 0.991 | 98.3 | 369.7 | 312.9 | 101.5 | 690.9 | 1.324 | 202.6 | 34.5 | 111.7 | 34 | 79 | 15 | 111.7 | 33.7 | 8.635 | 100.9 | 80.6 | 24 | 29.8 | 88 | 31 | 0.998 | 70.6 | 104 | 8310 | 28.6 | 110.1 | 34 | -0.1 | 20.3 | 0 | 44.6 | 33.8
257610.009 | 2010 | 18 | 2499 | 127 | 84.6 | 99.9 | 30 | 32 | 0.067 | 107 | 11.3 | 70 | 70 | 76.1 | 0.988 | 98.3 | 370.3 | 313.6 | 101.4 | 692.8 | 1.279 | 204.1 | 33.3 | 111.1 | 33.6 | 78.7 | 15 | 111.1 | 33.5 | 8.5 | 99.3 | 80.7 | 24 | 29 | 87 | 31 | 1.003 | 69.4 | 102 | 8410 | 28.6 | 109.8 | 34.7 | 0 | 19.3 | 0 | 44.5 | 33.7
257670.009 | 2070 | 18 | 2499 | 126.8 | 84.9 | 99.9 | 30 | 32 | 0.049 | 107 | 11.3 | 70 | 70 | 76.7 | 0.991 | 98.3 | 370.8 | 314.3 | 101.2 | 694.6 | 1.27 | 203.4 | 33.3 | 111.5 | 33.7 | 79.1 | 15 | 111.5 | 33.4 | 8.49 | 99.4 | 82.7 | 24.5 | 28.6 | 88 | 31 | 1.003 | 69.4 | 98 | 8730 | 28.6 | 110.7 | 34.8 | -0.1 | 19.2 | 0 | 44.6 | 33.7
257730.009 | 2130 | 18 | 2499 | 127.5 | 85.3 | 100 | 30 | 32 | 0.043 | 107 | 11.3 | 70 | 69.9 | 77.8 | 0.988 | 98.3 | 370.7 | 314.1 | 101.3 | 695.2 | 1.244 | 202.3 | 33.5 | 111 | 34.6 | 79.5 | 15 | 111 | 33.6 | 8.511 | 99.4 | 85.2 | 24.5 | 29 | 88 | 31 | 1 | 69.4 | 102 | 8530 | 28.6 | 109.5 | 34 | -0.1 | 19.6 | 0 | 44.5 | 33.8
257790.009 | 2190 | 18 | 2499 | 127 | 85.3 | 100.1 | 30 | 32 | 0.047 | 107 | 11.4 | 70 | 70 | 79 | 0.989 | 98.3 | 370.2 | 313.6 | 101.3 | 695.4 | 1.282 | 205 | 33.4 | 112.1 | 34.3 | 79.5 | 15 | 112.1 | 33.8 | 8.508 | 99.7 | 87.4 | 24.5 | 28.6 | 88 | 31 | 1 | 69.4 | 98 | 8800 | 28.6 | 113.3 | 34.6 | -0.1 | 20.2 | 0 | 43.7 | 33.8
257850.009 | 2250 | 18 | 2499 | 127 | 84.9 | 100 | 30 | 32 | 0.054 | 107 | 11.4 | 70 | 70 | 78.5 | 0.992 | 98.3 | 370.7 | 314.2 | 101.4 | 695.3 | 1.224 | 204.2 | 33.4 | 111.1 | 33.3 | 79.1 | 15 | 111.1 | 33.7 | 8.453 | 99.3 | 84.4 | 24 | 29 | 88 | 31 | 1 | 69.4 | 98 | 8630 | 28.6 | 110.4 | 34.7 | 0 | 19.6 | 0 | 44.5 | 33.8
257910.009 | 2310 | 18 | 2502 | 127.9 | 84.7 | 99.9 | 30 | 32 | 0.052 | 107 | 11.4 | 70 | 70.1 | 76.4 | 0.988 | 98.3 | 371.5 | 314.8 | 101.3 | 695.7 | 1.164 | 205 | 33.5 | 111.1 | 33.7 | 78.9 | 15.1 | 111.1 | 33.6 | 8.544 | 99.4 | 80.3 | 24.5 | 29 | 87 | 31 | 1.002 | 69.4 | 102 | 8600 | 28.6 | 109.8 | 34 | 0 | 19.7 | 0 | 44.5 | 33.7
257970.009 | 2370 | 18 | 2501 | 131.5 | 84.8 | 100 | 30 | 32 | 0.05 | 107 | 11.4 | 70 | 70 | 76 | 0.99 | 98.3 | 371.2 | 314.9 | 101.3 | 690 | 1.276 | 203.6 | 34.5 | 111.5 | 33.4 | 79 | 15 | 111.5 | 33.3 | 8.629 | 100.8 | 80.5 | 24 | 29.8 | 88 | 31 | 1.002 | 70.6 | 103 | 8040 | 28.6 | 110.1 | 34 | 0 | 20 | 0 | 44.4 | 33.8
258030.009 | 2430 | 18 | 2497 | 126.8 | 85 | 100.1 | 30 | 32 | 0.069 | 107 | 11.4 | 70 | 70 | 76.5 | 0.989 | 98.3 | 370.8 | 314.7 | 101.4 | 693 | 1.253 | 203.8 | 33.4 | 112.1 | 34.9 | 79.2 | 15 | 112.1 | 33 | 8.495 | 99.6 | 82.4 | 24.5 | 28.6 | 88 | 31 | 0.999 | 69.4 | 102 | 8680 | 28.6 | 109.1 | 34.1 | -0.1 | 20.2 | 0 | 44.5 | 33.8
258090.009 | 2490 | 18 | 2504 | 128.1 | 85.1 | 100 | 29.9 | 32 | 0.014 | 107 | 11.4 | 70 | 70.1 | 77.7 | 0.991 | 98.3 | 373.3 | 316.7 | 101.4 | 694.5 | 2.652 | 203.6 | 33.5 | 112.3 | 33.7 | 79.2 | 15.1 | 112.3 | 32.8 | 8.707 | 99.4 | 85 | 24.5 | 28.6 | 88 | 31 | 1.004 | 69.4 | 102 | 8730 | 28.6 | 108.8 | 34.8 | -0.1 | 19.9 | 0 | 43.9 | 33.8
258150.009 | 2550 | 18 | 2500 | 129.5 | 85.4 | 100 | 30 | 32 | 0.053 | 107 | 11.4 | 70 | 69.9 | 79 | 0.99 | 98.3 | 370.1 | 314 | 101.4 | 697.4 | 0.171 | 204.6 | 34 | 111.3 | 34.8 | 79.4 | 15 | 111.3 | 33.4 | 8.832 | 99.5 | 87.4 | 24.5 | 29 | 88 | 31 | 1.001 | 69.8 | 102 | 8870 | 28.6 | 109.8 | 34.7 | -0.1 | 19.4 | 0 | 44.7 | 33.8
258210.009 | 2610 | 18 | 2501 | 126.7 | 85.3 | 99.9 | 30.1 | 32 | 0.053 | 107 | 11.4 | 70 | 70.1 | 78.9 | 0.986 | 98.3 | 371.8 | 315.6 | 101.4 | 696.3 | 1.204 | 205.6 | 33.2 | 111.8 | 34.6 | 79.5 | 14.9 | 111.9 | 33.7 | 8.491 | 99.7 | 84.3 | 24.5 | 28.6 | 88 | 31 | 0.999 | 69.4 | 98 | 8820 | 28.6 | 111 | 34.6 | -0.1 | 20.4 | 0 | 43.9 | 33.9
258270.009 | 2670 | 18 | 2500 | 127.1 | 85.2 | 100 | 30 | 32.1 | 0.046 | 106.9 | 11.4 | 70 | 70 | 76 | 0.99 | 98.3 | 373.8 | 317.4 | 101.2 | 695.3 | 2.774 | 207.6 | 33.4 | 111.1 | 35.2 | 79.3 | 15.1 | 111.1 | 33.5 | 8.461 | 99.4 | 79 | 24 | 29 | 88 | 31 | 1.004 | 69.4 | 98 | 8680 | 28.6 | 110.4 | 34 | 0 | 19.6 | 0 | 44.3 | 33.8
258330.009 | 2730 | 18 | 2501 | 127.6 | 85.2 | 100 | 30 | 32.1 | 0.044 | 107 | 11.3 | 70 | 70 | 75.3 | 0.99 | 98.3 | 374.2 | 317.8 | 101.3 | 695.4 | 3.162 | 207.3 | 33.5 | 112.2 | 34.1 | 79.3 | 15 | 112.2 | 33.6 | 8.514 | 99.6 | 79.2 | 24.5 | 28.6 | 88 | 31 | 1.001 | 69.4 | 102 | 8550 | 28.6 | 108.8 | 34.1 | 0 | 19.8 | 0 | 44.1 | 33.8
258390.009 | 2790 | 18 | 2501 | 127.8 | 85.3 | 100 | 30 | 32 | 0.045 | 106.9 | 11.3 | 70 | 70 | 76.4 | 0.988 | 98.3 | 372.1 | 315.8 | 101.3 | 695.5 | 1.088 | 206.3 | 33.5 | 111.6 | 33.8 | 79.4 | 15 | 111.6 | 33.8 | 8.533 | 99.5 | 81.5 | 24.5 | 29 | 88 | 30 | 1.004 | 69.4 | 102 | 8430 | 28.6 | 110.1 | 34 | 0 | 19.8 | 0 | 44.3 | 33.8
258450.009 | 2850 | 18 | 2497 | 127 | 85.2 | 100 | 30 | 31.9 | 0.052 | 107 | 11.2 | 70 | 70 | 77.8 | 0.991 | 98.3 | 372 | 315.7 | 101.3 | 695.6 | 1.065 | 206.3 | 33.4 | 112 | 33.4 | 79.4 | 15 | 112 | 33.4 | 8.528 | 99.7 | 84.2 | 24.5 | 28.6 | 88 | 30 | 1.006 | 69.4 | 98 | 8580 | 28.6 | 113.3 | 34.6 | 0 | 20.2 | 0 | 44.5 | 33.8
258510.009 | 2910 | 18 | 2498 | 127.5 | 85.1 | 100 | 30 | 31.9 | 0.049 | 107 | 11.2 | 70 | 70 | 79.3 | 0.987 | 98.3 | 372.1 | 315.9 | 101.3 | 695.1 | 1.061 | 204.3 | 33.6 | 111.4 | 32.7 | 79.3 | 15 | 111.4 | 33.3 | 8.554 | 99.5 | 86.6 | 24 | 29 | 88 | 30 | 1 | 69.4 | 102 | 8430 | 28.6 | 110.1 | 34.7 | 0 | 20.6 | 0 | 44.3 | 33.8
258570.009 | 2970 | 18 | 2499 | 127.6 | 85 | 100.1 | 30 | 31.9 | 0.05 | 107 | 11.2 | 70 | 69.9 | 78.4 | 0.991 | 98.3 | 372.2 | 315.8 | 101.4 | 695.5 | 1.007 | 204.2 | 33.5 | 111.8 | 33 | 79.1 | 15 | 111.8 | 33.9 | 8.543 | 99.5 | 83.2 | 24.5 | 29 | 88 | 31 | 1.002 | 69.4 | 98 | 8510 | 28.6 | 111 | 34.7 | 0 | 19.6 | 0 | 44.4 | 33.7
258630.009 | 3030 | 18 | 2498 | 127.5 | 84.9 | 100 | 30 | 32 | 0.056 | 107 | 11.2 | 70 | 70.1 | 75.9 | 0.992 | 98.3 | 372 | 316.1 | 101.3 | 695.5 | 1.053 | 204.4 | 33.6 | 111.1 | 34 | 79.1 | 15 | 111.1 | 33.7 | 8.516 | 99.5 | 79.2 | 24.5 | 29 | 88 | 31 | 1.003 | 69.4 | 98 | 8650 | 28.6 | 110.4 | 34.7 | 0 | 19.6 | 0 | 44.7 | 33.8
258690.009 | 3090 | 18 | 2500 | 127.9 | 84.9 | 100 | 30 | 32 | 0.054 | 107 | 11.2 | 70 | 70 | 75.7 | 0.985 | 98.3 | 372.4 | 316.5 | 101.4 | 694.8 | 1.07 | 203.7 | 33.6 | 111.3 | 33.1 | 79 | 15 | 111.2 | 33.4 | 8.567 | 99.5 | 79.9 | 24 | 29 | 88 | 31 | 1.002 | 69.4 | 102 | 8850 | 28.6 | 109.8 | 34.7 | -0.1 | 19.4 | 0 | 44.4 | 33.8
258750.009 | 3150 | 18 | 2501 | 128 | 84.8 | 99.9 | 30 | 32.1 | 0.05 | 107 | 11.2 | 70 | 70.1 | 76.8 | 0.989 | 98.3 | 373 | 316.9 | 101.3 | 694.9 | 1.078 | 203.4 | 33.6 | 111.2 | 33.4 | 79 | 15 | 111.2 | 33.5 | 8.552 | 99.5 | 82.4 | 24.5 | 29.4 | 88 | 31 | 0.994 | 69.4 | 101 | 8460 | 28.6 | 109.5 | 34 | 0 | 19.4 | 0 | 44.6 | 33.7
258810.009 | 3210 | 18 | 2502 | 128.4 | 84.8 | 100 | 30 | 32.1 | 0.046 | 107 | 11.2 | 70 | 70.1 | 78.4 | 0.99 | 98.3 | 373.2 | 317.2 | 101.2 | 695 | 1.074 | 203.5 | 33.7 | 112.2 | 34.3 | 79 | 14.9 | 112.2 | 33.7 | 8.554 | 99.8 | 85.1 | 24.5 | 28.6 | 88 | 31 | 0.996 | 69.4 | 98 | 8650 | 28.6 | 113.6 | 34.7 | -0.1 | 20.2 | 0 | 43.8 | 33.8
258870.009 | 3270 | 18 | 2499 | 127.7 | 84.9 | 100 | 30 | 32 | 0.047 | 107 | 11.3 | 70 | 70.1 | 79.5 | 0.989 | 98.3 | 373.1 | 317.1 | 101.3 | 695.3 | 1.049 | 203.4 | 33.5 | 111.3 | 33.3 | 79 | 14.9 | 111.3 | 33.7 | 8.555 | 99.5 | 85.9 | 24.5 | 29 | 88 | 31 | 1.003 | 69.4 | 102 | 8460 | 28.6 | 109.8 | 34.7 | 0 | 19.6 | 0 | 44.5 | 33.8
258930.009 | 3330 | 18 | 2502 | 127.9 | 84.9 | 100.1 | 30 | 32 | 0.048 | 107 | 11.3 | 70 | 70 | 77.3 | 0.991 | 98.3 | 373 | 316.9 | 101.4 | 695.2 | 1.077 | 204.3 | 33.5 | 111 | 33.8 | 79 | 15 | 111 | 33.7 | 8.529 | 99.5 | 80.8 | 24.5 | 29 | 88 | 31 | 1.003 | 69.4 | 98 | 8770 | 28.6 | 112 | 34.7 | 0 | 19.8 | 0 | 44.4 | 33.8
258990.009 | 3390 | 18 | 2499 | 132.3 | 85 | 100 | 30 | 32 | 0.051 | 107 | 11.3 | 70 | 70 | 75.6 | 0.987 | 98.3 | 372.8 | 316.9 | 101.5 | 688.9 | 1.086 | 204.2 | 34.8 | 111.1 | 33.6 | 79.1 | 14.9 | 111.1 | 33.5 | 8.741 | 100.9 | 79 | 24 | 29.8 | 88 | 31 | 0.999 | 70.6 | 99 | 8360 | 28.6 | 110.4 | 34 | 0 | 20.1 | 0 | 44.8 | 33.7
259050.009 | 3450 | 18 | 2501 | 128 | 85 | 99.9 | 30 | 32 | 0.066 | 106.9 | 11.3 | 70 | 70 | 76 | 0.989 | 98.3 | 373.3 | 317.4 | 101.4 | 693.1 | 1.112 | 204.2 | 33.6 | 111.3 | 33.2 | 79.1 | 14.9 | 111.3 | 33.6 | 8.559 | 99.5 | 80.6 | 24.5 | 29 | 88 | 31 | 1.003 | 69.4 | 98 | 8730 | 28.6 | 110.7 | 34 | -0.1 | 19.6 | 0 | 44.2 | 33.7
259110.009 | 3510 | 18 | 2500 | 127.7 | 85.1 | 99.9 | 30 | 32 | 0.048 | 107 | 11.3 | 70 | 70 | 77.4 | 0.99 | 98.3 | 373.6 | 317.6 | 101.3 | 694.3 | 1.113 | 203.5 | 33.5 | 111.8 | 33.3 | 79.1 | 15 | 111.8 | 33.6 | 8.54 | 99.7 | 83.4 | 24.5 | 28.6 | 88 | 31 | 0.999 | 69.4 | 98 | 8650 | 28.6 | 113.3 | 34.7 | 0 | 20.6 | 0 | 43.9 | 33.8
259170.009 | 3570 | 18 | 2500 | 127.4 | 85 | 100 | 30 | 32 | 0.048 | 107 | 11.4 | 70 | 70 | 78.9 | 0.989 | 98.3 | 373.2 | 317.4 | 101.3 | 695 | 1.099 | 202.9 | 33.5 | 111.6 | 33.6 | 79.1 | 15 | 111.6 | 33.6 | 8.558 | 99.6 | 86 | 24 | 29 | 88 | 31 | 1.002 | 69.4 | 102 | 8730 | 28.6 | 108.8 | 34.7 | 0 | 20.2 | 0 | 43.9 | 33.8
270030.009 | 30 | 19 | 2500 | 127.1 | 85.2 | 100.1 | 30 | 32 | 0.067 | 107 | 11.4 | 70 | 70 | 72.9 | 0.992 | 98.3 | 361.8 | 303.2 | 101.1 | 689.5 | 1.508 | 201.7 | 33.4 | 112.4 | 31.8 | 79.4 | 15 | 112.5 | 31.2 | 8.33 | 99.1 | 85.6 | 24.5 | 28.2 | 88 | 30 | 1.003 | 68.6 | 102 | 8380 | 28.6 | 109.1 | 34.6 | -0.1 | 19.3 | 0 | 43.9 | 33.6
270090.009 | 90 | 19 | 2500 | 126.6 | 84.2 | 100 | 30 | 32 | 0.05 | 107 | 11.4 | 70 | 69.9 | 73.9 | 0.987 | 98.3 | 362.7 | 304.1 | 101 | 692.1 | 1.457 | 200.9 | 33.2 | 112 | 32.2 | 78.6 | 15 | 112 | 31.7 | 8.349 | 99.1 | 86.7 | 24.5 | 28.2 | 87 | 30 | 1.001 | 69 | 97 | 8770 | 28.6 | 113.3 | 34.7 | 0 | 19.3 | 0 | 44.1 | 33.6
270150.009 | 150 | 19 | 2501 | 126.2 | 85.3 | 100 | 30 | 32 | 0.049 | 107.1 | 11.4 | 70 | 70 | 74.1 | 0.99 | 98.3 | 363 | 304.6 | 101 | 693 | 1.556 | 199 | 33.1 | 111.8 | 32.4 | 79.6 | 15.1 | 111.8 | 31.8 | 8.346 | 99.2 | 84.7 | 24.5 | 28.6 | 88 | 30 | 1.002 | 69 | 98 | 8550 | 28.6 | 111 | 34.6 | 0 | 20.5 | 0 | 43.4 | 33.6
270210.009 | 210 | 19 | 2502 | 126.9 | 84.4 | 100.1 | 30 | 32 | 0.048 | 107 | 11.4 | 70 | 69.9 | 72.6 | 0.987 | 98.3 | 362.9 | 304.6 | 101.1 | 693 | 1.487 | 199 | 33.3 | 111.7 | 32.4 | 78.7 | 15 | 111.7 | 31.9 | 8.371 | 99.1 | 81.1 | 24.5 | 28.6 | 87 | 30 | 0.999 | 69.4 | 98 | 8680 | 28.6 | 110.7 | 34.7 | -0.1 | 20.1 | 0 | 43.9 | 33.6
270270.009 | 270 | 19 | 2501 | 127 | 84.9 | 99.9 | 30 | 32 | 0.044 | 107 | 11.4 | 70 | 69.9 | 72.1 | 0.989 | 98.3 | 363.8 | 305.4 | 101 | 692.9 | 1.37 | 199 | 33.3 | 111.5 | 32.3 | 79.4 | 14.8 | 111.5 | 31.8 | 8.402 | 99.2 | 80.6 | 24.5 | 29 | 88 | 30 | 0.999 | 69.4 | 98 | 8600 | 28.6 | 110.7 | 34.6 | 0 | 20.4 | 0 | 43.9 | 33.6
270330.009 | 330 | 19 | 2501 | 130.6 | 85.2 | 100.1 | 30 | 32 | 0.052 | 107 | 11.4 | 70 | 69.9 | 73.2 | 0.991 | 98.4 | 363.6 | 305.5 | 101.1 | 688 | 1.506 | 200.2 | 34.3 | 111.5 | 32.3 | 79.5 | 14.9 | 111.5 | 31.9 | 8.497 | 100.5 | 82.4 | 24 | 29 | 88 | 30 | 1.003 | 70.2 | 103 | 8290 | 28.6 | 108.5 | 34.6 | 0 | 20.2 | 0 | 44 | 33.6
270390.009 | 390 | 19 | 2503 | 131.2 | 84.5 | 99.9 | 30 | 31.9 | 0.048 | 107 | 11.4 | 70 | 69.9 | 74.2 | 0.987 | 98.4 | 364.2 | 306 | 101.3 | 686.1 | 1.431 | 200.8 | 34.4 | 111.6 | 31.9 | 78.7 | 15.2 | 111.6 | 31.6 | 8.543 | 100.4 | 84.1 | 24 | 29 | 87 | 30 | 1 | 69.8 | 103 | 8020 | 28.6 | 108.5 | 34.6 | -0.1 | 19.9 | 0 | 44.2 | 33.6
270450.009 | 450 | 19 | 2498 | 127.2 | 84.9 | 100 | 30 | 32 | 0.066 | 107 | 11.4 | 70 | 69.8 | 75.3 | 0.989 | 98.4 | 364.3 | 306.2 | 101.1 | 690.8 | 1.319 | 200.1 | 33.5 | 112.3 | 32.3 | 79.3 | 15 | 112.3 | 31.7 | 8.39 | 99.2 | 85.7 | 24.5 | 27.8 | 88 | 30 | 1 | 69 | 98 | 8550 | 28.6 | 113.6 | 34.7 | -0.1 | 19.6 | 0 | 43.9 | 33.6
270510.009 | 510 | 19 | 2499 | 127.4 | 85.4 | 100.2 | 30 | 32 | 0.046 | 107.1 | 11.4 | 70 | 69.9 | 74.7 | 0.99 | 98.3 | 364.2 | 306 | 101.1 | 692.2 | 1.282 | 199.8 | 33.5 | 111.4 | 32.8 | 79.7 | 15 | 111.4 | 31.8 | 8.407 | 99.3 | 82.7 | 24.5 | 29 | 88 | 30 | 1.002 | 69.4 | 101 | 8600 | 28.6 | 109.8 | 34.6 | -0.1 | 20 | 0 | 43.9 | 33.6
270570.009 | 570 | 19 | 2501 | 127.3 | 84.8 | 99.9 | 30 | 32 | 0.047 | 107 | 11.4 | 70 | 70 | 73 | 0.989 | 98.4 | 364.6 | 306.5 | 101.1 | 692.8 | 1.268 | 201.1 | 33.4 | 112.2 | 32 | 78.9 | 15 | 112.2 | 31.6 | 8.416 | 99.3 | 79.3 | 24.5 | 28.2 | 88 | 30 | 1 | 69 | 98 | 8870 | 28.6 | 109.1 | 34.7 | -0.1 | 19.9 | 0 | 43.6 | 33.6
270630.009 | 630 | 19 | 2496 | 126.1 | 84.9 | 100 | 30 | 32 | 0.049 | 107 | 11.4 | 70 | 69.9 | 73.1 | 0.99 | 98.3 | 365.2 | 307.3 | 101 | 693.1 | 1.283 | 201.1 | 33.2 | 112.2 | 33.1 | 79.3 | 15 | 112.2 | 31.9 | 8.377 | 99.2 | 80.2 | 24.5 | 28.2 | 88 | 29 | 1.001 | 69 | 102 | 8410 | 28.6 | 109.1 | 34 | 0 | 19.6 | 0 | 44.2 | 33.7
270690.009 | 690 | 19 | 2499 | 127.4 | 85.4 | 100.1 | 30 | 32 | 0.048 | 107 | 11.3 | 70 | 69.9 | 74.2 | 0.987 | 98.4 | 365.2 | 307.1 | 101.2 | 692.8 | 1.262 | 200.2 | 33.4 | 112.4 | 32.3 | 79.8 | 15 | 112.4 | 31.7 | 8.422 | 99.2 | 82.3 | 24.5 | 28.6 | 88 | 30 | 1 | 68.6 | 98 | 8650 | 28.6 | 113.6 | 34.7 | 0 | 19.7 | 0 | 43.9 | 33.6
270750.009 | 750 | 19 | 2500 | 126.8 | 85.2 | 100 | 30 | 32 | 0.048 | 107 | 11.3 | 70 | 69.9 | 75.5 | 0.99 | 98.4 | 365.6 | 307.7 | 101.2 | 692.5 | 1.375 | 199.3 | 33.3 | 111.7 | 31.7 | 79.4 | 15.1 | 111.7 | 31.7 | 8.412 | 99.4 | 84.2 | 24.5 | 29 | 88 | 30 | 1 | 69.4 | 102 | 8290 | 28.6 | 110.1 | 34 | -0.1 | 20.8 | 0 | 43.2 | 33.7
270810.009 | 810 | 19 | 2499 | 130.8 | 84.8 | 100 | 30 | 32 | 0.05 | 107.1 | 11.2 | 70 | 70 | 76.6 | 0.991 | 98.4 | 365.5 | 307.9 | 101.3 | 687.3 | 1.348 | 198.6 | 34.4 | 111.7 | 32.3 | 79.1 | 15 | 111.7 | 31.7 | 8.519 | 100.5 | 85.3 | 24 | 29 | 88 | 30 | 1.002 | 70.6 | 103 | 7970 | 28.6 | 110.1 | 34 | 0 | 20.1 | 0 | 44 | 33.6
270870.009 | 870 | 19 | 2502 | 127.6 | 84.7 | 99.9 | 30 | 32 | 0.062 | 106.9 | 11.2 | 70 | 69.9 | 75.2 | 0.988 | 98.3 | 366.2 | 308.5 | 101.2 | 689.1 | 1.221 | 199.1 | 33.4 | 111.6 | 31.7 | 79 | 15.1 | 111.6 | 31.4 | 8.465 | 99.5 | 80.9 | 24.5 | 29 | 87 | 29 | 1.003 | 69.4 | 102 | 8330 | 28.6 | 110.1 | 34.7 | -0.1 | 20.6 | 0 | 43.5 | 33.6
270930.009 | 930 | 19 | 2501 | 127.9 | 85 | 100 | 30 | 32 | 0.06 | 107 | 11.2 | 70 | 69.9 | 73.5 | 0.99 | 98.4 | 366.7 | 309 | 101.1 | 692 | 1.177 | 199 | 33.6 | 112.3 | 31.4 | 79.4 | 15 | 112.4 | 31.5 | 8.442 | 99.3 | 78.2 | 24.5 | 28.2 | 88 | 29 | 1.003 | 69 | 98 | 8480 | 28.6 | 113.6 | 34.6 | -0.1 | 19.6 | 0 | 43.6 | 33.7
270990.009 | 990 | 19 | 2498 | 127.2 | 85.4 | 100.1 | 30 | 32 | 0.052 | 107 | 11.2 | 70 | 69.9 | 74.1 | 0.988 | 98.4 | 366.1 | 308.5 | 101.2 | 692.9 | 1.209 | 199.6 | 33.5 | 112.3 | 31.7 | 79.7 | 14.9 | 112.3 | 31.5 | 8.441 | 99.3 | 80.5 | 24.5 | 28.2 | 88 | 28 | 0.997 | 69 | 98 | 8580 | 28.6 | 113.3 | 34.7 | -0.1 | 20.2 | 0 | 44.1 | 33.7
271050.009 | 1050 | 19 | 2499 | 126.6 | 85.2 | 100 | 30 | 32 | 0.053 | 106.9 | 11.2 | 70 | 70.3 | 76.1 | 0.989 | 98.4 | 366.1 | 308.6 | 101.3 | 692.9 | 1.294 | 199.8 | 33.3 | 112.2 | 31.6 | 79.5 | 15 | 112.2 | 31.6 | 8.405 | 99.3 | 84.2 | 24.5 | 28.2 | 88 | 28 | 1.001 | 69 | 98 | 8480 | 28.6 | 113.3 | 34.6 | -0.1 | 20.1 | 0 | 44.1 | 33.7
271110.009 | 1110 | 19 | 2499 | 127.2 | 84.7 | 99.9 | 30 | 32 | 0.053 | 107 | 11.2 | 70 | 71.2 | 78 | 0.991 | 98.4 | 367.1 | 309.7 | 101.3 | 692.7 | 1.165 | 200 | 33.4 | 112.4 | 31.7 | 79.1 | 15 | 112.4 | 31.7 | 8.411 | 99.2 | 86.7 | 24.5 | 28.6 | 88 | 28 | 1.002 | 69 | 98 | 8510 | 28.6 | 113.6 | 34.7 | -0.1 | 19 | 0 | 44.3 | 33.7
271170.009 | 1170 | 19 | 2500 | 127.3 | 84.7 | 100 | 30 | 32 | 0.049 | 107 | 11.3 | 70 | 71.1 | 75.7 | 0.987 | 98.3 | 367.4 | 309.9 | 101.1 | 692.9 | 1.122 | 199.1 | 33.4 | 111.7 | 31.5 | 79.2 | 15.1 | 111.8 | 31.4 | 8.466 | 99.3 | 80 | 24.5 | 29 | 88 | 28 | 0.999 | 69 | 102 | 8550 | 28.6 | 108.5 | 34.7 | 0 | 19.9 | 0 | 43.8 | 33.7
271230.009 | 1230 | 19 | 2500 | 127.8 | 85.2 | 100.1 | 30 | 32 | 0.045 | 107 | 11.3 | 70 | 71 | 73.9 | 0.99 | 98.4 | 367 | 309.6 | 101.3 | 693.2 | 1.038 | 199.7 | 33.6 | 112.1 | 31.1 | 79.7 | 15 | 112.1 | 31.2 | 8.467 | 99.4 | 77.7 | 24.5 | 28.6 | 88 | 28 | 1.001 | 69.4 | 102 | 8410 | 28.6 | 109.1 | 34.7 | 0 | 19.6 | 0 | 43.6 | 33.7
271290.009 | 1290 | 19 | 2499 | 127.4 | 85.3 | 100 | 30 | 32 | 0.052 | 107 | 11.3 | 70 | 71.1 | 74.5 | 0.991 | 98.4 | 366.8 | 309.6 | 101.3 | 693.2 | 1.052 | 199.4 | 33.5 | 112.5 | 31.4 | 79.7 | 15 | 112.5 | 31.5 | 8.446 | 99.2 | 79.6 | 24.5 | 28.6 | 88 | 28 | 1 | 69 | 97 | 8770 | 28.6 | 113.6 | 34.6 | -0.1 | 19.1 | 0 | 44.2 | 33.7
271350.009 | 1350 | 19 | 2500 | 127.6 | 84.9 | 99.9 | 30 | 32 | 0.049 | 107 | 11.3 | 70 | 70.4 | 75.8 | 0.988 | 98.4 | 367.2 | 310.2 | 101.3 | 693.1 | 1.058 | 199.5 | 33.5 | 112 | 31.7 | 79.2 | 15 | 112 | 31.7 | 8.458 | 99.3 | 82.1 | 24.5 | 28.6 | 88 | 30 | 1 | 69 | 101 | 8380 | 28.6 | 108.8 | 34.7 | 0 | 20 | 0 | 43.5 | 33.7
271410.009 | 1410 | 19 | 2498 | 127.3 | 84.7 | 100 | 30 | 32 | 0.049 | 107 | 11.3 | 70 | 69.7 | 77.3 | 0.99 | 98.4 | 368.3 | 311.1 | 101.2 | 692.5 | 1.157 | 199.7 | 33.5 | 111.7 | 31.9 | 79 | 15 | 111.7 | 31.9 | 8.443 | 99.5 | 84.5 | 24.5 | 28.6 | 88 | 30 | 1 | 69 | 98 | 8800 | 28.6 | 113.3 | 34 | -0.1 | 20.2 | 0 | 43.2 | 33.8
271470.009 | 1470 | 19 | 2501 | 131.5 | 85 | 100.2 | 30 | 32 | 0.045 | 107 | 11.4 | 70 | 69.7 | 78.6 | 0.988 | 98.4 | 368.4 | 311.3 | 101.5 | 687.5 | 1.173 | 198.9 | 34.5 | 111.5 | 32.2 | 79.3 | 15.1 | 111.5 | 31.9 | 8.598 | 100.7 | 85.6 | 24 | 29.8 | 88 | 30 | 1.001 | 70.2 | 99 | 8210 | 28.6 | 111 | 34.8 | -0.1 | 20.1 | 0 | 44 | 33.7
271530.009 | 1530 | 19 | 2502 | 128.2 | 85.3 | 100.1 | 30 | 32 | 0.064 | 107 | 11.4 | 70 | 69.7 | 76.8 | 0.99 | 98.3 | 368 | 310.7 | 101.6 | 688.8 | 1.091 | 199.5 | 33.6 | 111.4 | 32.1 | 79.6 | 15 | 111.4 | 31.8 | 8.476 | 99.5 | 80.4 | 24.5 | 28.6 | 88 | 30 | 1.002 | 69 | 98 | 8600 | 28.6 | 111 | 34.6 | 0 | 20.6 | 0 | 43.4 | 33.6
271590.009 | 1590 | 19 | 2500 | 127.7 | 85.4 | 99.9 | 30 | 32 | 0.054 | 106.9 | 11.4 | 70 | 69.9 | 75.1 | 0.991 | 98.4 | 368.7 | 311.5 | 101.3 | 691.6 | 1.057 | 199 | 33.5 | 111.9 | 32.3 | 79.8 | 15 | 111.9 | 32.3 | 8.463 | 99.4 | 78.2 | 24.5 | 28.6 | 88 | 30 | 0.996 | 69.4 | 98 | 8770 | 28.6 | 111 | 34.7 | 0 | 20 | 0 | 43.6 | 33.7
271650.009 | 1650 | 19 | 2499 | 127.5 | 85.1 | 100 | 30 | 32 | 0.051 | 107 | 11.5 | 70 | 69.7 | 75.6 | 0.987 | 98.4 | 368.9 | 311.7 | 101.4 | 691.9 | 1.095 | 199.4 | 33.5 | 112.5 | 32.5 | 79.3 | 15 | 112.5 | 32.3 | 8.478 | 99.2 | 79.9 | 24.5 | 28.2 | 88 | 30 | 1 | 69 | 102 | 8360 | 28.6 | 109.1 | 34.7 | 0 | 19.2 | 0 | 44.2 | 33.7
271710.009 | 1710 | 19 | 2502 | 127.8 | 84.7 | 100.1 | 30 | 32 | 0.049 | 107 | 11.4 | 70 | 69.7 | 76.9 | 0.989 | 98.4 | 368.9 | 311.8 | 101.3 | 692.7 | 1.067 | 198.8 | 33.5 | 112 | 32 | 79 | 15.1 | 112 | 31.8 | 8.47 | 99.2 | 82.5 | 24.5 | 28.6 | 88 | 30 | 1.001 | 69 | 98 | 8820 | 28.6 | 113.3 | 34.6 | 0 | 18.9 | 0 | 44.3 | 33.7
271770.009 | 1770 | 19 | 2499 | 127.8 | 84.7 | 100 | 30 | 32 | 0.045 | 107 | 11.4 | 70 | 69.8 | 78.2 | 0.989 | 98.4 | 368.7 | 311.9 | 101.3 | 693 | 1.023 | 199.1 | 33.6 | 111.6 | 32.3 | 79 | 15.1 | 111.6 | 32 | 8.488 | 99.5 | 84.9 | 24.5 | 29 | 88 | 30 | 1.001 | 69.4 | 101 | 8290 | 28.6 | 110.7 | 34.7 | 0 | 20.3 | 0 | 43.4 | 33.7
271830.009 | 1830 | 19 | 2502 | 127.8 | 85.2 | 100.1 | 30 | 32 | 0.051 | 107 | 11.4 | 70 | 69.8 | 79.5 | 0.989 | 98.4 | 369 | 312.2 | 101.4 | 692.6 | 1.03 | 198.9 | 33.5 | 112.2 | 31.9 | 79.5 | 14.9 | 112.2 | 32 | 8.477 | 99.1 | 86.5 | 24.5 | 28.6 | 88 | 30 | 1.002 | 69 | 98 | 8650 | 28.6 | 111 | 34.8 | 0 | 19.8 | 0 | 44.1 | 33.8
271890.009 | 1890 | 19 | 2499 | 127.4 | 85.5 | 100 | 30 | 32 | 0.051 | 107 | 11.4 | 70 | 69.8 | 77.7 | 0.991 | 98.3 | 368.7 | 312 | 101.4 | 692.6 | 1.041 | 199.6 | 33.5 | 111.4 | 32.1 | 79.9 | 15 | 111.4 | 32 | 8.456 | 99.5 | 81.2 | 24.5 | 29 | 88 | 30 | 1.002 | 69 | 102 | 8700 | 28.6 | 110.1 | 34.7 | 0 | 20.8 | 0 | 43.5 | 33.7
271950.009 | 1950 | 19 | 2502 | 127.6 | 85.2 | 99.9 | 30 | 32 | 0.054 | 107 | 11.4 | 70 | 69.8 | 75.9 | 0.987 | 98.4 | 369.2 | 312.6 | 101.4 | 692.6 | 1.148 | 199.5 | 33.4 | 112 | 31.9 | 79.4 | 15 | 112 | 32.2 | 8.495 | 99.3 | 78.6 | 24.5 | 28.6 | 88 | 30 | 0.998 | 69 | 98 | 8650 | 28.6 | 113.3 | 34.1 | 0 | 19.8 | 0 | 43.5 | 33.7
272010.009 | 2010 | 19 | 2500 | 127.4 | 84.7 | 99.9 | 30 | 32 | 0.052 | 107 | 11.4 | 70 | 69.7 | 76.2 | 0.989 | 98.4 | 370.3 | 313.7 | 101.3 | 692.4 | 1.153 | 199.4 | 33.5 | 111.8 | 32.2 | 78.9 | 15 | 111.8 | 32.2 | 8.483 | 99.5 | 80.2 | 24.5 | 28.6 | 88 | 30 | 1.001 | 69.4 | 98 | 8650 | 28.6 | 111 | 34.6 | -0.1 | 20.2 | 0 | 43.7 | 33.7
272070.009 | 2070 | 19 | 2499 | 127.5 | 84.6 | 100 | 30 | 32 | 0.048 | 107 | 11.3 | 70 | 69.8 | 77.5 | 0.99 | 98.4 | 369.6 | 313.3 | 101.2 | 692.3 | 1.109 | 199.3 | 33.5 | 111.3 | 32.3 | 78.9 | 15 | 111.3 | 32.3 | 8.473 | 99.4 | 82.8 | 24.5 | 29 | 87 | 30 | 0.996 | 69.4 | 102 | 8410 | 28.6 | 110.1 | 34 | 0 | 20.4 | 0 | 43.6 | 33.7
272130.009 | 2130 | 19 | 2498 | 126.8 | 85.1 | 100.1 | 30 | 32.1 | 0.05 | 107 | 11.3 | 70 | 69.9 | 78.9 | 0.989 | 98.4 | 369.6 | 313.2 | 101.3 | 692.9 | 1.067 | 199.2 | 33.4 | 112.3 | 32.2 | 79.3 | 15 | 112.3 | 32.4 | 8.476 | 99.2 | 85.3 | 24.5 | 28.2 | 88 | 30 | 1 | 69 | 98 | 8550 | 28.6 | 113.6 | 34.8 | -0.1 | 19.1 | 0 | 43.8 | 33.7
272190.009 | 2190 | 19 | 2500 | 131.2 | 85.3 | 100.2 | 30 | 32 | 0.044 | 107.1 | 11.2 | 70 | 69.9 | 79.1 | 0.989 | 98.4 | 369 | 312.8 | 101.5 | 689.1 | 1.158 | 201.8 | 34.5 | 111.5 | 32.1 | 79.6 | 15 | 111.5 | 32.4 | 8.612 | 100.7 | 84 | 24 | 29.4 | 88 | 29 | 1.003 | 70.2 | 99 | 8430 | 28.6 | 111 | 34.7 | 0 | 20.1 | 0 | 44 | 33.7
272250.009 | 2250 | 19 | 2502 | 132.1 | 85.5 | 100 | 30 | 32 | 0.039 | 107 | 11.2 | 70 | 69.8 | 76.4 | 0.989 | 98.4 | 369.2 | 312.9 | 101.5 | 686.2 | 1.124 | 204.5 | 34.6 | 111.4 | 32.1 | 79.7 | 15.1 | 111.4 | 32.1 | 8.657 | 100.6 | 78.3 | 24 | 29.8 | 88 | 29 | 1.001 | 70.2 | 99 | 8460 | 28.6 | 110.7 | 34 | 0 | 20 | 0 | 44.1 | 33.6
272310.009 | 2310 | 19 | 2501 | 127.5 | 85.1 | 99.9 | 30 | 32 | 0.055 | 107 | 11.2 | 70 | 69.8 | 75.6 | 0.99 | 98.4 | 370.8 | 314.4 | 101.3 | 690.5 | 1.14 | 204 | 33.4 | 111.9 | 33 | 79.3 | 15 | 111.9 | 32.6 | 8.5 | 99.5 | 78.4 | 24.5 | 28.6 | 88 | 30 | 1 | 69 | 102 | 8900 | 28.6 | 113.3 | 34 | -0.1 | 20.4 | 0 | 43.4 | 33.7
272370.009 | 2370 | 19 | 2499 | 127 | 84.9 | 100 | 30 | 32 | 0.052 | 107 | 11.2 | 70 | 69.9 | 76.5 | 0.992 | 98.4 | 370.1 | 313.9 | 101.3 | 691.5 | 1.129 | 204.4 | 33.4 | 112 | 32.5 | 79.1 | 15 | 112 | 32.5 | 8.438 | 99.2 | 80.7 | 24.5 | 28.6 | 88 | 30 | 1 | 69.4 | 101 | 8330 | 28.6 | 108.5 | 34.7 | 0 | 19.9 | 0 | 43.4 | 33.7
272430.009 | 2430 | 19 | 2500 | 127.8 | 84.7 | 100 | 30 | 32 | 0.048 | 107 | 11.1 | 70 | 69.9 | 77.9 | 0.987 | 98.4 | 370.1 | 314 | 101.3 | 691.8 | 1.01 | 204.5 | 33.6 | 112 | 32.4 | 78.9 | 15 | 112 | 32.4 | 8.504 | 99.1 | 83.4 | 24.5 | 28.6 | 88 | 30 | 1.002 | 69 | 101 | 8430 | 28.6 | 108.5 | 34.8 | 0 | 20.3 | 0 | 43.7 | 33.6
272490.009 | 2490 | 19 | 2501 | 128 | 84.7 | 100 | 30 | 32 | 0.048 | 107 | 11.1 | 70 | 69.7 | 79.4 | 0.989 | 98.4 | 370.7 | 314.7 | 101.3 | 692.2 | 1.088 | 207.7 | 33.6 | 111.9 | 32.4 | 78.9 | 15 | 111.9 | 32.4 | 8.505 | 99.3 | 85.9 | 24.5 | 28.6 | 87 | 30 | 1 | 69 | 101 | 8460 | 28.6 | 109.1 | 34.1 | 0 | 20.1 | 0 | 43.7 | 33.7
272550.009 | 2550 | 19 | 2496 | 126.7 | 84.9 | 100 | 30 | 32 | 0.05 | 107 | 11.1 | 70 | 69.8 | 78.4 | 0.99 | 98.4 | 370.4 | 314.7 | 101.2 | 692.1 | 1.107 | 206.8 | 33.4 | 111.8 | 32.2 | 79.1 | 15 | 111.8 | 32.4 | 8.48 | 99.3 | 82.1 | 24.5 | 28.6 | 88 | 31 | 0.999 | 69 | 98 | 8750 | 28.6 | 113.3 | 34.7 | 0 | 20.1 | 0 | 44.3 | 33.7
272610.009 | 2610 | 19 | 2501 | 127.6 | 85 | 100 | 30 | 32 | 0.048 | 107 | 11.2 | 70 | 69.8 | 75.7 | 0.989 | 98.4 | 371 | 315.3 | 101.4 | 692.1 | 1.107 | 206.4 | 33.5 | 112.1 | 32.3 | 79.3 | 15 | 112.1 | 32.6 | 8.477 | 99.2 | 77.6 | 24.5 | 28.6 | 88 | 30 | 1.004 | 69 | 102 | 8360 | 28.6 | 108.8 | 34.6 | -0.1 | 19.6 | 0 | 44.3 | 33.7
272670.009 | 2670 | 19 | 2499 | 127.3 | 85.3 | 100 | 30 | 32 | 0.057 | 107 | 11.2 | 70 | 69.8 | 75.6 | 0.991 | 98.4 | 371.2 | 315.2 | 101.3 | 692 | 1.117 | 206.6 | 33.5 | 112.1 | 32.1 | 79.6 | 15 | 112.1 | 32.5 | 8.458 | 99.2 | 78.8 | 24.5 | 28.2 | 88 | 30 | 1.002 | 69 | 102 | 8360 | 28.6 | 108.5 | 34.7 | 0 | 19.8 | 0 | 43.9 | 33.7
272730.009 | 2730 | 19 | 2503 | 128.2 | 85.5 | 100.1 | 30 | 32 | 0.05 | 107 | 11.2 | 70 | 69.9 | 76.8 | 0.988 | 98.4 | 371.1 | 314.9 | 101.4 | 692.4 | 1.084 | 205.1 | 33.6 | 111.7 | 32.5 | 79.7 | 14.9 | 111.7 | 32.6 | 8.525 | 99.4 | 81.8 | 24.5 | 29 | 88 | 30 | 1 | 69.4 | 102 | 8580 | 28.6 | 110.1 | 34.7 | -0.1 | 20.6 | 0 | 43.6 | 33.7
272790.009 | 2790 | 19 | 2499 | 127.5 | 85.3 | 99.9 | 30 | 32 | 0.05 | 107 | 11.2 | 70 | 69.8 | 78.4 | 0.99 | 98.4 | 370.9 | 314.9 | 101.4 | 692.2 | 1.107 | 205 | 33.5 | 112.2 | 32.4 | 79.5 | 15 | 112.2 | 32.7 | 8.496 | 99.4 | 84.7 | 24.5 | 28.6 | 88 | 30 | 0.999 | 69 | 102 | 8530 | 28.6 | 109.1 | 34.7 | -0.1 | 19.6 | 0 | 44.1 | 33.7
272850.009 | 2850 | 19 | 2498 | 127.1 | 85.1 | 99.9 | 30 | 32 | 0.054 | 107 | 11.3 | 70 | 69.9 | 79.5 | 0.991 | 98.4 | 371.7 | 315.8 | 101.4 | 692.2 | 1.047 | 204.6 | 33.5 | 112.3 | 32.7 | 79.3 | 15 | 112.3 | 32.8 | 8.465 | 99.2 | 85.8 | 24.5 | 28.2 | 88 | 29 | 0.999 | 69 | 97 | 8600 | 28.6 | 113.6 | 34.6 | 0 | 19.6 | 0 | 44.2 | 33.7
272910.009 | 2910 | 19 | 2501 | 131.5 | 84.9 | 100.1 | 30 | 32 | 0.05 | 107 | 11.2 | 70 | 69.8 | 77.4 | 0.987 | 98.4 | 370.3 | 314.8 | 101.5 | 686.1 | 1.101 | 208.6 | 34.5 | 111.7 | 33.1 | 79.2 | 15 | 111.7 | 32.9 | 8.641 | 100.5 | 80.2 | 24 | 29 | 88 | 30 | 0.999 | 70.2 | 102 | 8460 | 28.6 | 108.5 | 34.7 | 0 | 20.1 | 0 | 44.3 | 33.7
272970.009 | 2970 | 19 | 2497 | 127 | 84.9 | 99.9 | 30 | 32 | 0.068 | 107 | 11.3 | 70 | 69.9 | 75.7 | 0.989 | 98.4 | 371 | 315.4 | 101.5 | 688.4 | 1.106 | 211.3 | 33.4 | 112.1 | 32.9 | 79.1 | 15 | 112.1 | 32.7 | 8.469 | 99.2 | 78.3 | 24.5 | 28.6 | 88 | 30 | 1.001 | 69 | 102 | 8900 | 28.6 | 113.3 | 34.7 | -0.1 | 19.4 | 0 | 44.3 | 33.7
273030.009 | 3030 | 19 | 2500 | 127.8 | 84.8 | 99.9 | 30 | 32 | 0.05 | 107 | 11.3 | 70 | 69.9 | 76.1 | 0.988 | 98.4 | 372 | 316.4 | 101.2 | 690.8 | 1.085 | 211.9 | 33.5 | 111.7 | 34 | 79.1 | 15 | 111.7 | 33.3 | 8.529 | 99.4 | 80.1 | 24.5 | 29 | 88 | 30 | 0.997 | 69 | 102 | 8820 | 28.6 | 111 | 34.8 | 0 | 20.1 | 0 | 43.2 | 33.7
273090.009 | 3090 | 19 | 2501 | 127.7 | 84.6 | 100 | 30 | 32 | 0.052 | 106.9 | 11.3 | 70 | 71.7 | 77.5 | 0.989 | 98.4 | 372.1 | 316.4 | 101.3 | 691.3 | 1.044 | 210.6 | 33.5 | 111.9 | 33.2 | 79 | 15 | 111.9 | 32.9 | 8.503 | 99.3 | 83.2 | 24.5 | 28.6 | 87 | 29 | 1 | 69 | 98 | 8850 | 28.6 | 110.7 | 34.7 | 0 | 20.3 | 0 | 43.8 | 33.7
273150.009 | 3150 | 19 | 2498 | 127.6 | 84.8 | 100 | 30 | 32 | 0.046 | 107 | 11.3 | 70 | 71.7 | 78.9 | 0.991 | 98.4 | 372 | 316.4 | 101.3 | 691.4 | 0.935 | 211.9 | 33.6 | 112 | 33.3 | 79.2 | 15 | 112.1 | 33 | 8.504 | 99.4 | 85.9 | 24.5 | 28.6 | 87 | 30 | 1.005 | 69.4 | 98 | 8680 | 28.6 | 111 | 34.7 | -0.1 | 21.1 | 0 | 43.7 | 33.7
273210.009 | 3210 | 19 | 2501 | 128.2 | 84.9 | 100 | 30 | 32 | 0.044 | 107 | 11.3 | 70 | 71.6 | 79.1 | 0.987 | 98.4 | 372.2 | 316.6 | 101.3 | 691.6 | 0.943 | 211.5 | 33.7 | 111.5 | 34 | 79.4 | 15 | 111.5 | 33.2 | 8.539 | 99.3 | 84.8 | 24.5 | 29 | 88 | 30 | 1.006 | 69 | 98 | 8750 | 28.6 | 110.7 | 34.7 | 0 | 20 | 0 | 43.8 | 33.8
273270.009 | 3270 | 19 | 2498 | 127.2 | 85.2 | 100.1 | 30 | 32 | 0.047 | 107 | 11.3 | 70 | 70.3 | 76.5 | 0.99 | 98.4 | 371.8 | 316.2 | 101.3 | 692.2 | 0.991 | 211.5 | 33.5 | 112.1 | 33.3 | 79.5 | 15 | 112.1 | 33.2 | 8.518 | 99.4 | 79.1 | 24.5 | 28.6 | 88 | 30 | 1 | 69.4 | 98 | 8850 | 28.6 | 113.6 | 34.6 | 0 | 19.2 | 0 | 43.9 | 33.8
273330.009 | 3330 | 19 | 2500 | 128.1 | 85.4 | 99.9 | 30 | 32 | 0.052 | 107 | 11.3 | 70 | 69.9 | 75.6 | 0.99 | 98.4 | 372.5 | 316.8 | 101.3 | 692.1 | 0.959 | 211.3 | 33.6 | 112.5 | 33.4 | 79.7 | 15 | 112.6 | 33.4 | 8.528 | 99.3 | 78.9 | 24.5 | 28.6 | 88 | 30 | 1 | 69 | 102 | 8530 | 28.6 | 111.4 | 34.5 | -0.1 | 19.6 | 0 | 44.3 | 33.8
273390.009 | 3390 | 19 | 2498 | 127.5 | 85.3 | 100 | 30 | 32 | 0.05 | 107 | 11.4 | 70 | 69.9 | 76.2 | 0.989 | 98.4 | 372.3 | 316.6 | 101.3 | 691.9 | 0.972 | 213.3 | 33.6 | 112.2 | 34.1 | 79.6 | 15 | 112.3 | 33.6 | 8.515 | 99.4 | 80.9 | 24.5 | 28.6 | 88 | 28 | 1.001 | 69.4 | 101 | 8380 | 28.6 | 109.1 | 34 | -0.1 | 19.9 | 0 | 43.4 | 33.7
273450.009 | 3450 | 19 | 2499 | 127.8 | 85.1 | 100 | 30 | 32 | 0.046 | 107.1 | 11.4 | 70 | 69.8 | 77.6 | 0.99 | 98.4 | 371.8 | 316.3 | 101.3 | 692.2 | 0.975 | 212.4 | 33.6 | 111.8 | 36 | 79.3 | 15 | 111.8 | 33.8 | 8.522 | 99.6 | 83.8 | 24.5 | 28.6 | 88 | 29 | 1.003 | 69.4 | 98 | 8680 | 28.6 | 111 | 34.6 | -0.1 | 19.3 | 0 | 43.6 | 33.7
273510.009 | 3510 | 19 | 2498 | 127.8 | 85 | 100.1 | 30 | 31.9 | 0.052 | 107 | 11.3 | 70 | 69.9 | 79.2 | 0.988 | 98.4 | 372.9 | 317.2 | 101.3 | 691.6 | 1.02 | 213.6 | 33.6 | 111.6 | 35.5 | 79.2 | 15 | 111.6 | 33.7 | 8.549 | 99.5 | 86.6 | 24.5 | 29 | 88 | 28 | 0.998 | 69.4 | 102 | 8800 | 28.6 | 108.5 | 34.6 | -0.1 | 20.2 | 0 | 43.3 | 33.8
273570.009 | 3570 | 19 | 2501 | 127.5 | 84.9 | 100.1 | 30 | 31.9 | 0.047 | 107 | 11.3 | 70 | 70 | 78.9 | 0.991 | 98.4 | 372.9 | 317.5 | 101.4 | 691.7 | 1.051 | 213.4 | 33.5 | 112 | 36 | 79.1 | 15 | 112 | 33.9 | 8.536 | 99.6 | 83.6 | 24.5 | 28.6 | 88 | 29 | 1.001 | 69 | 102 | 8680 | 28.6 | 108.5 | 34.7 | 0 | 20.5 | 0 | 43.3 | 33.8
284430.009 | 30 | 20 | 2498 | 126.7 | 85 | 99.8 | 30 | 32 | 0.06 | 107 | 11.4 | 70 | 69.9 | 72.4 | 0.99 | 98.4 | 362.5 | 303.9 | 101 | 696 | 1.6 | 200 | 33.3 | 112 | 32.2 | 79.4 | 15 | 112.1 | 31.9 | 8.341 | 99 | 84.6 | 24.5 | 28.6 | 88 | 28 | 1 | 69 | 101 | 8600 | 28.6 | 109.1 | 34.6 | 0 | 20.1 | 0 | 44.3 | 33.6
284490.009 | 90 | 20 | 2499 | 131 | 86 | 100.1 | 30 | 32 | 0.041 | 107 | 11.4 | 70 | 69.9 | 73.8 | 0.989 | 98.4 | 362.4 | 303.8 | 101.2 | 690.1 | 1.663 | 199.3 | 34.4 | 111.5 | 31.8 | 80.4 | 15 | 111.6 | 31.9 | 8.496 | 100.5 | 86 | 24 | 29.4 | 89 | 28 | 1 | 70.2 | 103 | 8240 | 28.6 | 108.5 | 34 | 0 | 19.6 | 0 | 44.5 | 33.6
284550.009 | 150 | 20 | 2500 | 127 | 84.9 | 99.9 | 30 | 32 | 0.061 | 106.9 | 11.4 | 70 | 69.9 | 74.3 | 0.991 | 98.4 | 363.3 | 304.6 | 101.2 | 693.1 | 1.612 | 200.3 | 33.3 | 111.7 | 32.1 | 79.2 | 15 | 111.7 | 32.3 | 8.353 | 99.2 | 85.9 | 24.5 | 28.6 | 88 | 28 | 1.005 | 69 | 98 | 8820 | 28.6 | 113.3 | 34.7 | 0.1 | 18.9 | 0 | 44.3 | 33.6
284610.009 | 210 | 20 | 2499 | 127.1 | 85.6 | 100 | 30 | 32 | 0.05 | 107 | 11.4 | 70 | 69.8 | 73.3 | 0.988 | 98.4 | 363.7 | 305 | 101.1 | 694.9 | 1.585 | 199.3 | 33.4 | 111.6 | 31.9 | 80.1 | 15 | 111.7 | 32.2 | 8.382 | 99.3 | 83 | 24.5 | 29 | 88 | 28 | 0.999 | 69 | 101 | 8310 | 28.6 | 108.5 | 34.7 | 0 | 19.8 | 0 | 43.9 | 33.6
284670.009 | 270 | 20 | 2502 | 127.3 | 85.5 | 100.1 | 30 | 32 | 0.048 | 107 | 10.9 | 70 | 69.9 | 72.5 | 0.99 | 98.4 | 363.1 | 304.6 | 101.1 | 695.7 | 1.551 | 199.4 | 33.4 | 111.2 | 32.8 | 79.8 | 15 | 111.3 | 32.3 | 8.391 | 99.2 | 81.2 | 24.5 | 29 | 88 | 28 | 0.999 | 69.4 | 98 | 8550 | 28.6 | 110.4 | 34.1 | 0.1 | 19.9 | 0 | 43.8 | 33.6
284730.009 | 330 | 20 | 2502 | 127.5 | 84.7 | 99.9 | 30 | 32 | 0.05 | 107 | 11.4 | 70 | 70 | 72.6 | 0.991 | 98.4 | 364.2 | 305.9 | 101.1 | 695.4 | 1.453 | 199.9 | 33.4 | 111.8 | 31.8 | 79 | 15 | 111.8 | 32.2 | 8.398 | 99.2 | 82.2 | 24.5 | 28.6 | 88 | 28 | 0.998 | 69.4 | 102 | 8630 | 28.6 | 108.5 | 34.6 | 0 | 20.3 | 0 | 43.8 | 33.6
284790.009 | 390 | 20 | 2498 | 127.4 | 85.5 | 100 | 30 | 32 | 0.048 | 107 | 11.4 | 70 | 69.9 | 73.3 | 0.988 | 98.4 | 364.4 | 305.9 | 101.1 | 695.7 | 1.361 | 199.5 | 33.5 | 111.8 | 31.5 | 79.9 | 15 | 111.8 | 32 | 8.413 | 99.2 | 83.9 | 24.5 | 28.2 | 88 | 28 | 1.002 | 69 | 102 | 8380 | 28.6 | 108.8 | 34.6 | 0.1 | 18.9 | 0 | 44.2 | 33.6
284850.009 | 450 | 20 | 2498 | 127 | 85.3 | 100.2 | 30 | 32 | 0.05 | 107 | 11.4 | 70 | 69.9 | 74.3 | 0.99 | 98.4 | 364.1 | 305.7 | 101.2 | 695.6 | 1.359 | 199.4 | 33.4 | 111.8 | 32.3 | 79.6 | 15 | 111.8 | 32.4 | 8.414 | 99.3 | 85.5 | 24.5 | 29 | 88 | 28 | 1.003 | 69 | 98 | 8650 | 28.6 | 111 | 34.5 | 0 | 20.1 | 0 | 43.9 | 33.7
284910.009 | 510 | 20 | 2501 | 127.8 | 84.6 | 99.9 | 30 | 32 | 0.05 | 107 | 11.4 | 70 | 69.9 | 75.3 | 0.989 | 98.4 | 365 | 306.8 | 101 | 695.7 | 1.327 | 199 | 33.5 | 111.5 | 31.9 | 79 | 15 | 111.5 | 32.4 | 8.446 | 99.4 | 86.9 | 24.5 | 29 | 87 | 28 | 1 | 69 | 98 | 8510 | 28.6 | 110.7 | 34 | 0 | 20.1 | 0 | 43.7 | 33.7
284970.009 | 570 | 20 | 2500 | 131.5 | 85.2 | 100.2 | 30 | 32 | 0.046 | 107.1 | 11.4 | 70 | 69.9 | 75.1 | 0.989 | 98.4 | 364.4 | 306.5 | 101.3 | 688.9 | 1.367 | 198.1 | 34.5 | 111.2 | 32.4 | 79.6 | 14.9 | 111.2 | 32.4 | 8.546 | 100.6 | 84.8 | 24 | 29.8 | 88 | 28 | 1 | 70.2 | 99 | 8260 | 28.6 | 110.7 | 34 | 0 | 20.1 | 0 | 44.4 | 33.6
285030.009 | 630 | 20 | 2500 | 127.5 | 85.4 | 100 | 30 | 32 | 0.062 | 107 | 11.3 | 70 | 69.9 | 73.6 | 0.991 | 98.4 | 364.7 | 306.6 | 101.3 | 691 | 1.298 | 199 | 33.5 | 111.4 | 32.4 | 79.7 | 15 | 111.4 | 32.2 | 8.41 | 99.4 | 81.2 | 24.5 | 29 | 88 | 28 | 1 | 69 | 98 | 8530 | 28.6 | 111 | 34.7 | 0.1 | 19.5 | 0 | 43.9 | 33.6
285090.009 | 690 | 20 | 2503 | 127.8 | 84.6 | 99.8 | 30 | 32 | 0.045 | 107 | 11.3 | 70 | 69.9 | 73.1 | 0.987 | 98.4 | 365.8 | 307.9 | 101 | 693.9 | 1.398 | 199 | 33.5 | 111.1 | 32.1 | 78.8 | 15 | 111.2 | 32.4 | 8.459 | 99.4 | 80.9 | 24.5 | 29 | 88 | 28 | 1.002 | 69.4 | 98 | 8680 | 28.6 | 110.4 | 34.7 | 0.1 | 20.6 | 0 | 43.8 | 33.7
285150.009 | 750 | 20 | 2500 | 127.1 | 85 | 100.1 | 30 | 32 | 0.051 | 106.9 | 11 | 70 | 70 | 73.7 | 0.989 | 98.4 | 366.1 | 308.6 | 101.1 | 694.1 | 1.401 | 200.4 | 33.4 | 111.8 | 32 | 79.4 | 15 | 111.8 | 32.6 | 8.398 | 99.1 | 82.5 | 24.5 | 28.6 | 88 | 29 | 1.002 | 69 | 101 | 8550 | 28.6 | 108.5 | 34.7 | 0.1 | 20.1 | 0 | 44.2 | 33.7
285210.009 | 810 | 20 | 2501 | 127.6 | 85.5 | 100.1 | 30 | 32 | 0.048 | 107 | 11.2 | 70 | 69.9 | 74.6 | 0.989 | 98.4 | 365.3 | 307.8 | 101.3 | 694.6 | 1.396 | 199.3 | 33.5 | 111.2 | 32.3 | 79.8 | 15.1 | 111.3 | 32.8 | 8.439 | 99.4 | 84.3 | 24.5 | 29 | 88 | 29 | 0.997 | 69 | 98 | 8580 | 28.6 | 110.4 | 34.7 | 0 | 20.2 | 0 | 43.6 | 33.6
285270.009 | 870 | 20 | 2499 | 127.7 | 84.9 | 99.9 | 30 | 32 | 0.046 | 107 | 11.2 | 70 | 69.9 | 75.6 | 0.989 | 98.4 | 366.3 | 308.5 | 101.2 | 695.2 | 1.24 | 199.6 | 33.6 | 111.5 | 32 | 79.1 | 15 | 111.5 | 32.8 | 8.475 | 99.3 | 86 | 24.5 | 28.6 | 88 | 28 | 1 | 69 | 102 | 8360 | 28.6 | 108.5 | 34.7 | 0 | 19.8 | 0 | 43.9 | 33.7
285330.009 | 930 | 20 | 2500 | 127.7 | 84.6 | 100 | 30 | 32 | 0.044 | 107 | 11.2 | 70 | 69.9 | 76.5 | 0.991 | 98.4 | 366.6 | 309 | 101.1 | 695 | 1.228 | 199.8 | 33.5 | 111.5 | 33.3 | 78.9 | 15.1 | 111.5 | 33.2 | 8.453 | 99.4 | 87.2 | 24.5 | 28.6 | 87 | 29 | 1.001 | 69.4 | 98 | 8550 | 28.6 | 110.7 | 34.7 | 0.1 | 19.6 | 0 | 44 | 33.7
285390.009 | 990 | 20 | 2502 | 128 | 85.2 | 100.1 | 30 | 32 | 0.05 | 107 | 11.2 | 70 | 70 | 75.6 | 0.989 | 98.4 | 366.6 | 309 | 101.1 | 695.2 | 1.192 | 199.1 | 33.5 | 111.8 | 32.7 | 79.6 | 15 | 111.8 | 32.9 | 8.467 | 99.3 | 84 | 24.5 | 28.6 | 88 | 29 | 1 | 69 | 98 | 8650 | 28.6 | 111 | 34.7 | 0.1 | 20.6 | 0 | 43.7 | 33.7
285450.009 | 1050 | 20 | 2501 | 127.6 | 85.4 | 100 | 30 | 32 | 0.054 | 107 | 11.2 | 70 | 69.9 | 74.6 | 0.99 | 98.4 | 366.7 | 309 | 101.2 | 695.1 | 1.284 | 200.5 | 33.5 | 111.8 | 32.1 | 79.7 | 15 | 111.8 | 32.9 | 8.43 | 99.2 | 81.2 | 24.5 | 28.6 | 88 | 29 | 0.999 | 69 | 98 | 8550 | 28.6 | 111 | 34 | 0.1 | 19.9 | 0 | 44.1 | 33.7
285510.009 | 1110 | 20 | 2499 | 127.9 | 84.9 | 99.9 | 30 | 32 | 0.053 | 107 | 11.2 | 70 | 69.9 | 74.4 | 0.991 | 98.4 | 366.8 | 309.4 | 101.1 | 695.2 | 1.168 | 200 | 33.6 | 111.3 | 32.4 | 79.1 | 15 | 111.3 | 32.9 | 8.457 | 99.4 | 81.5 | 24.5 | 29 | 88 | 29 | 0.997 | 69.4 | 101 | 8680 | 28.6 | 109.8 | 34.7 | 0.1 | 19.9 | 0 | 43.6 | 33.7
285570.009 | 1170 | 20 | 2500 | 128.1 | 84.7 | 100 | 30 | 32 | 0.053 | 107 | 11.2 | 70 | 70 | 75.1 | 0.987 | 98.4 | 367.2 | 309.9 | 101.1 | 694.9 | 1.154 | 199.8 | 33.7 | 111.3 | 32.8 | 79 | 14.9 | 111.3 | 33 | 8.478 | 99.4 | 83.2 | 24.5 | 29 | 87 | 28 | 1 | 69.4 | 98 | 8550 | 28.6 | 110.7 | 34.7 | 0.1 | 19.9 | 0 | 43.6 | 33.7
285630.009 | 1230 | 20 | 2499 | 127.9 | 85.3 | 100.1 | 30 | 31.9 | 0.051 | 107 | 11.3 | 70 | 70 | 76.1 | 0.99 | 98.4 | 367.5 | 310.1 | 101.2 | 695.5 | 1.136 | 202.5 | 33.6 | 111.3 | 32.1 | 79.7 | 15.1 | 111.3 | 32.7 | 8.471 | 99.4 | 85.2 | 24.5 | 29 | 88 | 28 | 1.002 | 69 | 102 | 8550 | 28.6 | 110.1 | 34.1 | 0.1 | 19.8 | 0 | 43.6 | 33.7
285690.009 | 1290 | 20 | 2501 | 127.8 | 85.3 | 100 | 30 | 32 | 0.045 | 107 | 11.3 | 70 | 70 | 77.2 | 0.988 | 98.4 | 367.1 | 309.7 | 101.4 | 695.4 | 1.156 | 200.5 | 33.5 | 111.8 | 31.7 | 79.6 | 15.1 | 111.8 | 32.4 | 8.476 | 99.2 | 86.9 | 24.5 | 28.6 | 88 | 28 | 0.999 | 69 | 98 | 8800 | 28.6 | 111 | 34.8 | 0.1 | 19.4 | 0 | 44.4 | 33.7
285750.009 | 1350 | 20 | 2501 | 127.4 | 84.7 | 99.9 | 30 | 32 | 0.05 | 107 | 11.3 | 70 | 70 | 77.7 | 0.99 | 98.4 | 367.9 | 310.6 | 101.2 | 695 | 1.27 | 199.8 | 33.4 | 111.3 | 32.4 | 78.9 | 15.1 | 111.3 | 32.9 | 8.452 | 99.4 | 85.9 | 24.5 | 28.6 | 88 | 28 | 1.002 | 69 | 102 | 8360 | 28.6 | 110.1 | 34.6 | 0.1 | 20.1 | 0 | 43.8 | 33.7
285810.009 | 1410 | 20 | 2499 | 131.3 | 84.9 | 100.1 | 30 | 32 | 0.034 | 107 | 11.3 | 70 | 70 | 76.3 | 0.992 | 98.4 | 367.4 | 310.5 | 101.3 | 690.3 | 1.228 | 198.5 | 34.5 | 111.2 | 32 | 79.3 | 14.9 | 111.2 | 32.8 | 8.573 | 100.5 | 81.4 | 24 | 29.8 | 88 | 28 | 1.004 | 70.2 | 99 | 8140 | 28.6 | 110.7 | 34.6 | 0.1 | 19.5 | 0 | 44.5 | 33.6
285870.009 | 1470 | 20 | 2499 | 127.6 | 85.5 | 100.1 | 30 | 32 | 0.068 | 107 | 11.3 | 70 | 69.9 | 75.1 | 0.986 | 98.4 | 367.2 | 310.3 | 101.5 | 691 | 1.153 | 199.7 | 33.5 | 112.1 | 32 | 79.8 | 15 | 112.1 | 32.6 | 8.482 | 99.3 | 79.7 | 24.5 | 28.2 | 88 | 28 | 1.001 | 69.4 | 102 | 8480 | 28.6 | 109.1 | 34.6 | 0 | 20.1 | 0 | 44.2 | 33.7
285930.009 | 1530 | 20 | 2500 | 127.7 | 84.8 | 99.8 | 30 | 32 | 0.049 | 107 | 11.3 | 70 | 69.9 | 75.4 | 0.989 | 98.4 | 367.9 | 310.8 | 101.2 | 694 | 1.071 | 203.5 | 33.5 | 111.8 | 31.8 | 79 | 15 | 111.9 | 32.6 | 8.491 | 99.3 | 80.8 | 24.5 | 28.6 | 88 | 29 | 0.999 | 69.4 | 98 | 8770 | 28.6 | 113.3 | 34.7 | 0 | 19.9 | 0 | 43.8 | 33.7
285990.009 | 1590 | 20 | 2499 | 127.7 | 84.6 | 100 | 30 | 32 | 0.048 | 107 | 11.4 | 70 | 70 | 76.4 | 0.991 | 98.4 | 368.4 | 311.6 | 101.2 | 694 | 1.134 | 203.8 | 33.6 | 111.9 | 32.2 | 78.9 | 15 | 111.9 | 33 | 8.449 | 99.1 | 83.1 | 24.5 | 28.6 | 87 | 29 | 0.998 | 69 | 101 | 8290 | 28.6 | 108.8 | 34.7 | 0.1 | 19.4 | 0 | 44.6 | 33.7
286050.009 | 1650 | 20 | 2501 | 128.2 | 85.3 | 100.1 | 30 | 32 | 0.047 | 107 | 11.4 | 70 | 70.1 | 77.6 | 0.99 | 98.4 | 368.3 | 311.6 | 101.3 | 693.9 | 1.179 | 202.6 | 33.6 | 111 | 32.1 | 79.6 | 15 | 111 | 33 | 8.471 | 99.4 | 85 | 24.5 | 29 | 88 | 29 | 1.002 | 69 | 98 | 8630 | 28.6 | 110.4 | 34 | 0 | 20.1 | 0 | 43.6 | 33.7
286110.009 | 1710 | 20 | 2497 | 127.5 | 85.2 | 99.9 | 30 | 32 | 0.047 | 107 | 11.4 | 70 | 70 | 78.8 | 0.99 | 98.4 | 368.1 | 311.4 | 101.4 | 694.4 | 1.072 | 202.3 | 33.6 | 112 | 32.4 | 79.5 | 15 | 112 | 33.2 | 8.436 | 99.2 | 86.9 | 24.5 | 28.6 | 88 | 29 | 1 | 69 | 98 | 8700 | 28.6 | 113.3 | 34.6 | 0 | 19.4 | 0 | 43.9 | 33.7
286170.009 | 1770 | 20 | 2501 | 128.4 | 84.8 | 100 | 30 | 32 | 0.046 | 107 | 11.4 | 70 | 69.9 | 78.2 | 0.988 | 98.4 | 368.9 | 312 | 101.3 | 694.4 | 1.047 | 199 | 33.7 | 111.2 | 32 | 79 | 15 | 111.2 | 33 | 8.484 | 99.2 | 84.1 | 24.5 | 29 | 88 | 29 | 0.999 | 69 | 98 | 8650 | 28.6 | 110.4 | 34.7 | 0 | 19.8 | 0 | 43.8 | 33.7
286230.009 | 1830 | 20 | 2500 | 128.2 | 84.7 | 100 | 30 | 32 | 0.05 | 107 | 11.4 | 70 | 70 | 76.5 | 0.989 | 98.4 | 368.6 | 311.9 | 101.3 | 694.6 | 1.014 | 198.5 | 33.7 | 111.2 | 32.1 | 79.1 | 15 | 111.2 | 33 | 8.503 | 99.4 | 80.6 | 24.5 | 29 | 88 | 29 | 0.999 | 69.4 | 98 | 8850 | 28.6 | 110.7 | 34.6 | 0 | 20.1 | 0 | 43.6 | 33.7
286290.009 | 1890 | 20 | 2501 | 128 | 85.3 | 100.1 | 30 | 32 | 0.051 | 107 | 11.4 | 70 | 69.8 | 76.2 | 0.992 | 98.4 | 368.9 | 312.1 | 101.3 | 694.4 | 1.023 | 199.1 | 33.6 | 111.6 | 31.8 | 79.7 | 15 | 111.6 | 32.9 | 8.486 | 99.3 | 80.9 | 24.5 | 28.6 | 88 | 29 | 0.999 | 69 | 102 | 8600 | 28.6 | 108.5 | 34.6 | 0.1 | 19.8 | 0 | 43.9 | 33.7
286350.009 | 1950 | 20 | 2503 | 128.5 | 85.2 | 100.1 | 30 | 32 | 0.051 | 107 | 11.4 | 70 | 69.9 | 76.9 | 0.988 | 98.4 | 368.9 | 311.9 | 101.4 | 694.7 | 1.019 | 199.1 | 33.6 | 111.6 | 32.1 | 79.4 | 15 | 111.6 | 33 | 8.512 | 99.3 | 82.8 | 24.5 | 28.6 | 88 | 29 | 1.002 | 69 | 98 | 8630 | 28.6 | 110.1 | 34 | 0.1 | 20.4 | 0 | 43.8 | 33.7
286410.009 | 2010 | 20 | 2503 | 128.5 | 84.6 | 99.9 | 30 | 32 | 0.049 | 107 | 11.4 | 70 | 69.9 | 78 | 0.99 | 98.4 | 369.2 | 312.5 | 101.4 | 694.3 | 0.994 | 199.2 | 33.7 | 111.6 | 32 | 78.8 | 15 | 111.6 | 32.8 | 8.502 | 99.3 | 84.9 | 24.5 | 28.6 | 88 | 29 | 1 | 69 | 101 | 8730 | 28.6 | 110.1 | 34.7 | 0 | 20.6 | 0 | 43.7 | 33.7
286470.009 | 2070 | 20 | 2501 | 128.8 | 84.8 | 99.9 | 30 | 32 | 0.05 | 107 | 11.4 | 70 | 70 | 79.1 | 0.989 | 98.4 | 369.6 | 313.1 | 101.3 | 694.1 | 1.017 | 200.3 | 33.8 | 111.5 | 32.3 | 79.2 | 15 | 111.5 | 33.1 | 8.509 | 99.3 | 86.7 | 24.5 | 29 | 88 | 29 | 1.001 | 69 | 98 | 8530 | 28.6 | 110.7 | 34.6 | 0.1 | 20.2 | 0 | 43.7 | 33.7
286530.009 | 2130 | 20 | 2500 | 128.2 | 85.4 | 100.2 | 30 | 32 | 0.053 | 107 | 11.3 | 70 | 70 | 78.5 | 0.989 | 98.4 | 369.3 | 312.7 | 101.4 | 694.4 | 1.015 | 200 | 33.6 | 111.8 | 31.6 | 79.8 | 14.9 | 111.8 | 32.7 | 8.499 | 99.2 | 83.5 | 24.5 | 28.6 | 88 | 29 | 1 | 69 | 98 | 8530 | 28.6 | 111 | 34.5 | 0.1 | 19.7 | 0 | 44.1 | 33.7
286590.009 | 2190 | 20 | 2498 | 128.1 | 85.3 | 100 | 30 | 32 | 0.051 | 107 | 11.3 | 70 | 70 | 76.2 | 0.992 | 98.4 | 369.7 | 313 | 101.4 | 693.9 | 0.986 | 200.1 | 33.7 | 111.9 | 31.8 | 79.5 | 15 | 111.9 | 32.9 | 8.479 | 99.1 | 79 | 24.5 | 28.6 | 88 | 29 | 1.002 | 69 | 102 | 8550 | 28.6 | 108.5 | 34.8 | 0.1 | 19.1 | 0 | 44.5 | 33.7
286650.009 | 2250 | 20 | 2500 | 128.1 | 84.9 | 99.9 | 30 | 32 | 0.051 | 107 | 11.2 | 70 | 70 | 75.8 | 0.987 | 98.4 | 369.6 | 313.2 | 101.3 | 693.7 | 1.001 | 199.8 | 33.6 | 111.9 | 31.6 | 79.1 | 15 | 111.9 | 32.8 | 8.501 | 99.1 | 79.4 | 24.5 | 28.6 | 88 | 29 | 0.999 | 69 | 102 | 8600 | 28.6 | 108.8 | 34.7 | 0 | 19.9 | 0 | 44.3 | 33.7
286710.009 | 2310 | 20 | 2500 | 127.8 | 84.6 | 99.9 | 30 | 32 | 0.057 | 107 | 11.2 | 70 | 70 | 76.5 | 0.989 | 98.4 | 370.3 | 313.9 | 101.3 | 693.9 | 1.012 | 200.1 | 33.6 | 111.8 | 32.4 | 78.9 | 15 | 111.8 | 32.9 | 8.495 | 99.2 | 81.5 | 24.5 | 29 | 87 | 29 | 1 | 69 | 102 | 8550 | 28.6 | 108.5 | 34.7 | 0.1 | 20.6 | 0 | 43.8 | 33.7
286770.009 | 2370 | 20 | 2500 | 128.4 | 84.8 | 100 | 30 | 32 | 0.052 | 107 | 11.2 | 70 | 69.9 | 77.7 | 0.991 | 98.4 | 370.6 | 314.2 | 101.3 | 694.1 | 1.046 | 200 | 33.7 | 111.3 | 32.8 | 79.2 | 15 | 111.4 | 33.1 | 8.487 | 99.2 | 83.7 | 24.5 | 29 | 88 | 29 | 1 | 69 | 98 | 8700 | 28.6 | 110.7 | 34.7 | 0.1 | 19.9 | 0 | 44 | 33.7
286830.009 | 2430 | 20 | 2500 | 128.5 | 85.4 | 100.1 | 30 | 32 | 0.053 | 107 | 11.2 | 70 | 70.1 | 78.7 | 0.989 | 98.4 | 369.6 | 313.3 | 101.3 | 694.9 | 0.967 | 199.5 | 33.8 | 111.5 | 32.5 | 79.7 | 15 | 111.6 | 33 | 8.515 | 99.2 | 85.6 | 24.5 | 29 | 88 | 29 | 1.002 | 69 | 98 | 8820 | 28.6 | 110.7 | 34.6 | 0.1 | 19.5 | 0 | 44 | 33.7
286890.009 | 2490 | 20 | 2502 | 127.7 | 85.3 | 100.1 | 30 | 32 | 0.047 | 107 | 11.2 | 70 | 70.1 | 79.4 | 0.991 | 98.4 | 370.3 | 313.9 | 101.4 | 694.2 | 1.108 | 199.4 | 33.5 | 111.6 | 32.2 | 79.5 | 15 | 111.6 | 33 | 8.491 | 99.3 | 85 | 24.5 | 29 | 88 | 29 | 1.003 | 69 | 98 | 8730 | 28.6 | 110.7 | 34.6 | 0.1 | 20.4 | 0 | 43.7 | 33.7
286950.009 | 2550 | 20 | 2500 | 128 | 85 | 99.9 | 30 | 32 | 0.047 | 107 | 11.1 | 70 | 70 | 76.8 | 0.988 | 98.4 | 370.5 | 314.3 | 101.4 | 694.2 | 1.079 | 200 | 33.6 | 111.1 | 32.4 | 79.2 | 15 | 111.1 | 33.2 | 8.523 | 99.3 | 79 | 24.5 | 29 | 88 | 29 | 0.998 | 69.4 | 98 | 8750 | 28.6 | 110.7 | 34 | 0.1 | 20.4 | 0 | 43.6 | 33.7
287010.009 | 2610 | 20 | 2498 | 127.6 | 84.7 | 99.9 | 30 | 32 | 0.047 | 107 | 11.2 | 70 | 70 | 75.4 | 0.99 | 98.4 | 370.5 | 314.3 | 101.3 | 694 | 0.972 | 200.3 | 33.6 | 111.8 | 32.7 | 78.9 | 15 | 111.9 | 33.3 | 8.496 | 99.2 | 78.2 | 24.5 | 28.6 | 88 | 29 | 1.001 | 69 | 102 | 8600 | 28.6 | 108.5 | 34.1 | 0.2 | 20.5 | 0 | 43.7 | 33.7
287070.009 | 2670 | 20 | 2498 | 128.2 | 84.6 | 100 | 30 | 32 | 0.047 | 107 | 11.3 | 70 | 70 | 75.9 | 0.992 | 98.4 | 370.6 | 314.6 | 101.3 | 693.7 | 0.969 | 200.2 | 33.7 | 111.7 | 32.3 | 78.9 | 15 | 111.7 | 33 | 8.497 | 99.2 | 80 | 24.5 | 28.6 | 87 | 29 | 1.001 | 69 | 98 | 8630 | 28.6 | 111 | 34.7 | 0.1 | 20.3 | 0 | 43.9 | 33.7
287130.009 | 2730 | 20 | 2500 | 128.4 | 85 | 100.1 | 30 | 32 | 0.051 | 107 | 11.3 | 70 | 70 | 77 | 0.987 | 98.4 | 370.9 | 314.8 | 101.3 | 693.8 | 0.999 | 199.8 | 33.7 | 111.4 | 32.8 | 79.3 | 15 | 111.4 | 33.1 | 8.546 | 99.2 | 82.4 | 24.5 | 29 | 88 | 29 | 1.007 | 69 | 101 | 8410 | 28.6 | 110.1 | 34.7 | 0.1 | 19.3 | 0 | 44.5 | 33.7
287190.009 | 2790 | 20 | 2499 | 128 | 85.4 | 100 | 30 | 32 | 0.051 | 107 | 11.3 | 70 | 70 | 78.2 | 0.99 | 98.4 | 370.6 | 314.4 | 101.3 | 693.8 | 0.962 | 200.1 | 33.6 | 111.7 | 32.8 | 79.7 | 15 | 111.7 | 33.2 | 8.5 | 99.3 | 84.6 | 24.5 | 29 | 88 | 29 | 1.002 | 69.4 | 98 | 8650 | 28.6 | 111 | 34.7 | 0.1 | 20 | 0 | 43.7 | 33.7
287250.009 | 2850 | 20 | 2500 | 128.6 | 85.3 | 99.9 | 30 | 32 | 0.053 | 107 | 11.3 | 70 | 70.1 | 79.5 | 0.989 | 98.4 | 371 | 314.7 | 101.3 | 694 | 0.982 | 201.2 | 33.7 | 111.4 | 32.9 | 79.5 | 15 | 111.4 | 33.2 | 8.554 | 99.4 | 86.4 | 24.5 | 29 | 88 | 28 | 0.998 | 69.4 | 98 | 8630 | 28.6 | 110.7 | 34.6 | 0.1 | 20.1 | 0 | 43.8 | 33.7
287310.009 | 2910 | 20 | 2503 | 128.9 | 85 | 100 | 30 | 32 | 0.049 | 107 | 11.3 | 70 | 70 | 78 | 0.99 | 98.4 | 370.8 | 314.7 | 101.3 | 693.9 | 0.977 | 200.8 | 33.7 | 111.3 | 32.7 | 79.2 | 14.9 | 111.3 | 33.2 | 8.545 | 99.3 | 81.4 | 24.5 | 29 | 88 | 29 | 1 | 69 | 98 | 8650 | 28.6 | 110.7 | 34.7 | 0.1 | 20.3 | 0 | 43.6 | 33.7
287370.009 | 2970 | 20 | 2501 | 128.8 | 84.7 | 100 | 30 | 32 | 0.053 | 107 | 11.3 | 70 | 69.9 | 75.6 | 0.991 | 98.4 | 371.6 | 315.5 | 101.3 | 693.4 | 0.97 | 201.1 | 33.8 | 111.2 | 32.1 | 79 | 15.1 | 111.2 | 32.8 | 8.532 | 99.4 | 77.8 | 24.5 | 29 | 88 | 29 | 1.001 | 69 | 101 | 8380 | 28.6 | 109.8 | 34.7 | 0 | 20.2 | 0 | 43.9 | 33.7
287430.009 | 3030 | 20 | 2499 | 128.1 | 84.7 | 99.9 | 30 | 32 | 0.056 | 107 | 11.4 | 70 | 70 | 75.7 | 0.987 | 98.4 | 371.2 | 315.4 | 101.2 | 693.6 | 0.968 | 200.7 | 33.7 | 111.9 | 31.8 | 78.9 | 15 | 111.9 | 32.7 | 8.52 | 99.1 | 79.1 | 24.5 | 28.6 | 87 | 29 | 0.999 | 69 | 101 | 8630 | 28.6 | 108.8 | 34.7 | 0.1 | 20 | 0 | 44.3 | 33.7
287490.009 | 3090 | 20 | 2497 | 127.9 | 84.8 | 100 | 30 | 32 | 0.056 | 107 | 11.4 | 70 | 70.1 | 76.7 | 0.989 | 98.4 | 371.5 | 315.7 | 101.3 | 693.3 | 0.97 | 200.6 | 33.6 | 111.8 | 31.6 | 79 | 15 | 111.8 | 32.8 | 8.525 | 99.2 | 81.7 | 24.5 | 28.6 | 88 | 29 | 1.002 | 69 | 98 | 8900 | 28.6 | 113.3 | 34.7 | 0.1 | 20.1 | 0 | 44 | 33.7
287550.009 | 3150 | 20 | 2502 | 128.4 | 84.9 | 100.1 | 30 | 32 | 0.048 | 107 | 11.4 | 70 | 70 | 78.2 | 0.991 | 98.4 | 371.6 | 315.7 | 101.3 | 693.5 | 1.064 | 201.3 | 33.7 | 111.2 | 31.9 | 79.2 | 15 | 111.2 | 32.8 | 8.535 | 99.4 | 84.1 | 24.5 | 29 | 88 | 29 | 0.998 | 69 | 102 | 8460 | 28.6 | 109.8 | 34.6 | 0 | 20.4 | 0 | 43.6 | 33.7
287610.009 | 3210 | 20 | 2499 | 127.5 | 85.2 | 100 | 30 | 32 | 0.049 | 107 | 11.4 | 70 | 70 | 79.7 | 0.989 | 98.4 | 371.5 | 315.9 | 101.4 | 693.7 | 1.081 | 200.1 | 33.5 | 111.7 | 32.1 | 79.4 | 15 | 111.7 | 32.9 | 8.5 | 99.3 | 86.3 | 24.5 | 29 | 88 | 29 | 0.999 | 69 | 98 | 8800 | 28.6 | 111 | 34.7 | 0.1 | 20.6 | 0 | 43.7 | 33.7
287670.009 | 3270 | 20 | 2502 | 127.8 | 85.3 | 100 | 30 | 32 | 0.049 | 107 | 11.4 | 70 | 70 | 77.9 | 0.99 | 98.4 | 371.9 | 316 | 101.4 | 693.6 | 1.069 | 201.2 | 33.5 | 111.5 | 33 | 79.6 | 14.9 | 111.5 | 33.2 | 8.508 | 99.3 | 80.5 | 24.5 | 29 | 88 | 29 | 1.004 | 69 | 102 | 8430 | 28.6 | 110.1 | 34.7 | 0.1 | 19.5 | 0 | 44.2 | 33.7
287730.009 | 3330 | 20 | 2502 | 128.9 | 85.4 | 100 | 30 | 32 | 0.046 | 107 | 11.4 | 70 | 70 | 75.2 | 0.987 | 98.4 | 371.8 | 316 | 101.4 | 694.1 | 1.011 | 201.3 | 33.8 | 111.2 | 32.7 | 79.7 | 15 | 111.2 | 33.1 | 8.555 | 99.3 | 77.1 | 24.5 | 29 | 88 | 29 | 1 | 69 | 98 | 8870 | 28.6 | 110.4 | 34.7 | 0.1 | 20.1 | 0 | 43.9 | 33.7
287790.009 | 3390 | 20 | 2502 | 128.8 | 85.3 | 99.9 | 30 | 32 | 0.049 | 107 | 11.4 | 70 | 70 | 75.4 | 0.99 | 98.4 | 372 | 316.1 | 101.4 | 693.8 | 0.959 | 201.1 | 33.8 | 111.5 | 33.2 | 79.5 | 15 | 111.5 | 33.1 | 8.534 | 99.4 | 78.8 | 24.5 | 28.6 | 88 | 29 | 0.999 | 69.4 | 98 | 8770 | 28.6 | 110.7 | 34.7 | 0.1 | 19.9 | 0 | 44.1 | 33.7
287850.009 | 3450 | 20 | 2499 | 128.2 | 85.1 | 100 | 30 | 32 | 0.05 | 107 | 11.4 | 70 | 70 | 76.8 | 0.992 | 98.4 | 372.2 | 316.2 | 101.3 | 693.6 | 0.962 | 201.1 | 33.7 | 111.4 | 32.4 | 79.3 | 15 | 111.4 | 32.9 | 8.52 | 99.3 | 81.7 | 24.5 | 29 | 88 | 29 | 1.001 | 69.4 | 98 | 8850 | 28.6 | 110.7 | 34.6 | 0 | 19.4 | 0 | 44.2 | 33.7
287910.009 | 3510 | 20 | 2500 | 128.2 | 84.9 | 100 | 30 | 32 | 0.048 | 107 | 11.4 | 70 | 70 | 78.3 | 0.988 | 98.4 | 372.4 | 316.5 | 101.3 | 693.9 | 0.955 | 199.4 | 33.7 | 111.4 | 32.1 | 79.1 | 15 | 111.4 | 32.8 | 8.549 | 99.4 | 84.5 | 24.5 | 29 | 88 | 29 | 1.002 | 69.4 | 98 | 8770 | 28.6 | 110.7 | 34.7 | 0.1 | 19.6 | 0 | 43.8 | 33.7
287970.009 | 3570 | 20 | 2498 | 128.5 | 84.8 | 100 | 30 | 32 | 0.052 | 107 | 11.3 | 70 | 70 | 79.7 | 0.989 | 98.4 | 372.4 | 316.8 | 101.3 | 693.6 | 0.924 | 199.2 | 33.8 | 111.9 | 32.8 | 79 | 15 | 111.9 | 33.1 | 8.523 | 99.1 | 86.3 | 24.5 | 28.6 | 88 | 29 | 1.001 | 69 | 97 | 8600 | 28.6 | 113.3 | 34.7 | 0.1 | 19 | 0 | 44.4 | 33.7
298830.009 | 30 | 21 | 2500 | 127.2 | 85 | 99.8 | 30 | 32 | 0.053 | 107 | 11.4 | 70 | 69.9 | 70.9 | 0.988 | 98.2 | 362.4 | 303.2 | 101 | 697.2 | 1.757 | 200.2 | 33.4 | 111.8 | 30.7 | 79.4 | 15 | 111.9 | 30.4 | 8.406 | 99.6 | 84.8 | 24.5 | 28.6 | 88 | 29 | 1.002 | 69.4 | 102 | 8480 | 28.6 | 108.5 | 34.7 | 0.1 | 20.4 | 0 | 43.7 | 33.6
298890.009 | 90 | 21 | 2501 | 127.7 | 86 | 100 | 30 | 32 | 0.056 | 107 | 11.4 | 70 | 70 | 72.6 | 0.989 | 98.2 | 362.7 | 303.7 | 101 | 696.7 | 1.681 | 200.6 | 33.5 | 111.4 | 31.1 | 80.5 | 15 | 111.5 | 30.7 | 8.416 | 99.5 | 86 | 24.5 | 29 | 88 | 29 | 1.002 | 69.4 | 98 | 8650 | 28.6 | 110.7 | 34.7 | 0 | 19.8 | 0 | 43.9 | 33.5
298950.009 | 150 | 21 | 2498 | 127 | 85.3 | 100.1 | 30 | 32 | 0.049 | 107.1 | 11.4 | 70 | 70 | 74.1 | 0.991 | 98.2 | 361.8 | 302.6 | 101.2 | 697.1 | 1.534 | 199.9 | 33.4 | 112.1 | 30.9 | 79.5 | 15 | 112.1 | 30.5 | 8.408 | 99.6 | 87.1 | 24.5 | 28.6 | 88 | 29 | 0.996 | 69.4 | 102 | 8360 | 28.6 | 108.8 | 34.6 | 0.1 | 19.8 | 0 | 43.7 | 33.6
299010.009 | 210 | 21 | 2501 | 127.8 | 85 | 99.9 | 30 | 32 | 0.047 | 107 | 11.5 | 70 | 69.9 | 74.3 | 0.988 | 98.2 | 363 | 304 | 101.1 | 697.4 | 1.445 | 200 | 33.5 | 111.7 | 30.5 | 79.5 | 14.9 | 111.7 | 30.4 | 8.437 | 99.4 | 85.8 | 24.5 | 28.6 | 88 | 29 | 1.003 | 69.4 | 102 | 8360 | 28.6 | 108.5 | 34.7 | 0 | 19.9 | 0 | 43.8 | 33.5
299070.009 | 270 | 21 | 2498 | 127.7 | 85.7 | 100 | 30 | 32 | 0.045 | 107 | 11.4 | 70 | 69.8 | 73 | 0.991 | 98.2 | 362.9 | 304.2 | 101 | 696.7 | 1.432 | 200.6 | 33.6 | 111.4 | 30.8 | 80.2 | 15 | 111.4 | 30.3 | 8.422 | 99.4 | 83 | 24 | 29 | 88 | 29 | 1.002 | 69.4 | 102 | 8310 | 28.6 | 110.1 | 34.6 | 0 | 19.3 | 0 | 44.5 | 33.5
299130.009 | 330 | 21 | 2500 | 128.2 | 85 | 100.1 | 30 | 32 | 0.045 | 107 | 11.4 | 70 | 69.9 | 73 | 0.988 | 98.2 | 362.8 | 304 | 101.1 | 697 | 1.41 | 199.9 | 33.7 | 111.4 | 31.2 | 79.2 | 15 | 111.5 | 30.8 | 8.463 | 99.5 | 82.6 | 24.5 | 29.4 | 88 | 29 | 0.997 | 69.4 | 98 | 8800 | 28.6 | 110.7 | 34.6 | 0 | 19.6 | 0 | 44.2 | 33.6
299190.009 | 390 | 21 | 2498 | 127.4 | 85 | 100 | 30 | 32 | 0.051 | 107 | 11.4 | 70 | 69.8 | 73.5 | 0.988 | 98.2 | 363.4 | 304.9 | 101.1 | 697.3 | 1.39 | 200.1 | 33.5 | 112.1 | 31 | 79.4 | 15 | 112.1 | 30.5 | 8.445 | 99.4 | 83.8 | 24.5 | 28.6 | 88 | 29 | 1 | 69.4 | 102 | 8380 | 28.6 | 109.1 | 34.7 | 0 | 20.8 | 0 | 43.9 | 33.6
299250.009 | 450 | 21 | 2497 | 127.6 | 85.6 | 100 | 30 | 32 | 0.046 | 107 | 11.4 | 70 | 69.9 | 74.2 | 0.992 | 98.2 | 363.6 | 305.1 | 101.1 | 697.2 | 1.376 | 200.2 | 33.6 | 111.4 | 31.5 | 80 | 15 | 111.5 | 30.8 | 8.41 | 99.5 | 85 | 24.5 | 28.6 | 88 | 29 | 1.005 | 69.4 | 102 | 8510 | 28.6 | 110.1 | 34.6 | 0.1 | 19.1 | 0 | 44.2 | 33.6
299310.009 | 510 | 21 | 2502 | 128.2 | 85 | 100 | 30 | 32 | 0.051 | 107 | 11.3 | 70 | 69.9 | 75 | 0.987 | 98.2 | 363.4 | 305 | 101.1 | 697 | 1.385 | 200.6 | 33.6 | 111.5 | 30.7 | 79.4 | 15 | 111.5 | 30.6 | 8.479 | 99.5 | 86.1 | 24.5 | 29 | 88 | 29 | 1.002 | 69.4 | 102 | 8550 | 28.6 | 110.1 | 34.7 | 0 | 19.9 | 0 | 44.1 | 33.5
299370.009 | 570 | 21 | 2499 | 127.6 | 84.7 | 99.9 | 30 | 32 | 0.052 | 107 | 11.2 | 70 | 69.9 | 75.3 | 0.989 | 98.2 | 364.7 | 306.4 | 101.1 | 696.5 | 1.363 | 199.8 | 33.5 | 111.4 | 31.2 | 79.2 | 15 | 111.4 | 30.4 | 8.473 | 99.5 | 85.5 | 24.5 | 29.4 | 88 | 29 | 1.005 | 69.4 | 98 | 8680 | 28.6 | 110.7 | 34.7 | 0.1 | 19.2 | 0 | 44 | 33.6
299430.009 | 630 | 21 | 2500 | 127.5 | 85.2 | 100 | 30 | 32 | 0.049 | 107.1 | 11.2 | 70 | 69.9 | 74 | 0.991 | 98.2 | 364.8 | 306.5 | 101.1 | 697 | 1.339 | 199.8 | 33.5 | 112.1 | 31 | 79.7 | 15 | 112.1 | 30.5 | 8.424 | 99.4 | 82.2 | 24.5 | 28.6 | 88 | 29 | 0.997 | 69.4 | 102 | 8310 | 28.6 | 109.1 | 34 | 0.1 | 20.3 | 0 | 44.3 | 33.6
299490.009 | 690 | 21 | 2502 | 128.2 | 85.3 | 100 | 30 | 32 | 0.052 | 107 | 11.2 | 70 | 69.9 | 73.2 | 0.988 | 98.2 | 364.9 | 306.6 | 101.1 | 696.7 | 1.328 | 199.7 | 33.6 | 111.6 | 31 | 79.7 | 15.1 | 111.6 | 30.6 | 8.457 | 99.6 | 81.1 | 24.5 | 29 | 88 | 29 | 1.002 | 69.4 | 102 | 8550 | 28.6 | 110.1 | 34.7 | 0.1 | 19.8 | 0 | 43.9 | 33.6
299550.009 | 750 | 21 | 2502 | 128.3 | 84.7 | 100.1 | 30 | 32 | 0.051 | 107 | 11.2 | 70 | 69.9 | 73.6 | 0.988 | 98.3 | 364.7 | 306.4 | 101.2 | 696.8 | 1.324 | 199.9 | 33.6 | 111.6 | 31 | 79 | 15 | 111.6 | 30.6 | 8.482 | 99.6 | 82.5 | 24.5 | 29 | 88 | 29 | 0.999 | 69.4 | 98 | 8800 | 28.6 | 110.7 | 34 | 0 | 20.2 | 0 | 43.8 | 33.6
299610.009 | 810 | 21 | 2498 | 127.3 | 84.9 | 99.9 | 30 | 32 | 0.054 | 107 | 11.2 | 70 | 69.9 | 74.5 | 0.989 | 98.2 | 365.4 | 307.4 | 101.1 | 696.8 | 1.267 | 200.3 | 33.5 | 111.8 | 31 | 79.3 | 15 | 111.9 | 30.7 | 8.489 | 99.4 | 84 | 24.5 | 28.6 | 88 | 29 | 1.001 | 69.4 | 102 | 8380 | 28.6 | 109.1 | 34.8 | 0.1 | 20.5 | 0 | 44 | 33.6
299670.009 | 870 | 21 | 2500 | 127.9 | 85.5 | 100 | 30 | 32 | 0.05 | 107 | 11.2 | 70 | 70 | 75.3 | 0.99 | 98.2 | 365.5 | 307.6 | 101.1 | 697.1 | 1.249 | 201 | 33.6 | 111.7 | 31 | 79.9 | 15 | 111.8 | 30.7 | 8.473 | 99.4 | 85.4 | 24.5 | 28.6 | 88 | 29 | 0.997 | 69 | 98 | 8800 | 28.6 | 111 | 34.6 | 0.1 | 19.4 | 0 | 44.5 | 33.6
299730.009 | 930 | 21 | 2501 | 127.5 | 85.1 | 100 | 30 | 32 | 0.054 | 107 | 11.3 | 70 | 69.9 | 76.3 | 0.988 | 98.3 | 365.5 | 307.7 | 101.3 | 696.2 | 1.437 | 202.2 | 33.4 | 111.4 | 30.9 | 79.5 | 15 | 111.5 | 30.7 | 8.438 | 99.6 | 86.7 | 24.5 | 29.4 | 88 | 29 | 0.996 | 69.4 | 102 | 8330 | 28.6 | 109.8 | 34.8 | 0.1 | 19.6 | 0 | 43.9 | 33.6
299790.009 | 990 | 21 | 2500 | 127.5 | 84.7 | 100 | 30 | 32 | 0.05 | 107 | 11.3 | 70 | 69.9 | 76.5 | 0.986 | 98.2 | 366.1 | 308.3 | 101.2 | 695.8 | 1.365 | 201.9 | 33.5 | 111.5 | 31.4 | 79 | 15 | 111.5 | 30.8 | 8.473 | 99.4 | 85.5 | 24.5 | 29 | 88 | 29 | 1.004 | 69 | 101 | 8360 | 28.6 | 108.5 | 34.6 | 0.1 | 19.8 | 0 | 44.4 | 33.6
299850.009 | 1050 | 21 | 2498 | 127.2 | 85 | 100.1 | 30 | 32 | 0.05 | 107 | 11.3 | 70 | 69.9 | 75 | 0.991 | 98.2 | 365.8 | 308.3 | 101.2 | 695.4 | 1.304 | 202 | 33.5 | 111.3 | 31.6 | 79.4 | 15 | 111.3 | 30.8 | 8.441 | 99.4 | 81.7 | 24 | 29 | 88 | 29 | 1.005 | 69.4 | 98 | 8700 | 28.6 | 110.4 | 34.7 | 0.1 | 18.8 | 0 | 44.5 | 33.6
299910.009 | 1110 | 21 | 2501 | 127.8 | 85.5 | 100.1 | 30 | 32 | 0.05 | 107 | 11.3 | 70 | 69.9 | 74.3 | 0.989 | 98.2 | 365.9 | 308.3 | 101.3 | 695.5 | 1.294 | 201.2 | 33.5 | 111.9 | 31.4 | 79.8 | 15 | 111.9 | 30.6 | 8.463 | 99.7 | 80.9 | 24.5 | 29 | 88 | 29 | 1.002 | 69.4 | 102 | 8410 | 28.6 | 108.5 | 34.7 | 0 | 20.6 | 0 | 43.7 | 33.6
299970.009 | 1170 | 21 | 2499 | 127.5 | 85 | 99.9 | 30 | 32 | 0.052 | 107 | 11.3 | 70 | 69.9 | 74.8 | 0.989 | 98.2 | 366 | 308.8 | 101.2 | 695.4 | 1.273 | 200.7 | 33.5 | 111.4 | 31.1 | 79.3 | 15.1 | 111.4 | 30.5 | 8.447 | 99.5 | 82.3 | 24.5 | 29 | 88 | 29 | 0.995 | 69.4 | 102 | 8380 | 28.6 | 108.5 | 34.7 | 0.1 | 19.9 | 0 | 44.1 | 33.6
300030.009 | 1230 | 21 | 2499 | 127.6 | 84.6 | 100 | 30 | 32 | 0.051 | 107 | 11.3 | 70 | 70 | 75.7 | 0.99 | 98.2 | 367 | 309.6 | 101.2 | 694.9 | 1.267 | 200.7 | 33.6 | 111.1 | 31.2 | 78.9 | 15 | 111.1 | 30.7 | 8.456 | 99.5 | 84.2 | 24 | 29 | 87 | 29 | 0.995 | 69.4 | 98 | 8820 | 28.6 | 110.4 | 34.7 | 0.1 | 19.4 | 0 | 44.3 | 33.6
300090.009 | 1290 | 21 | 2501 | 128.7 | 85 | 99.9 | 30 | 32 | 0.045 | 107 | 11.4 | 70 | 70 | 76.6 | 0.987 | 98.3 | 366.8 | 309.7 | 101.2 | 695.1 | 1.194 | 200.4 | 33.7 | 111.6 | 31.6 | 79.3 | 15.1 | 111.7 | 30.9 | 8.496 | 99.5 | 85.7 | 24 | 28.6 | 88 | 29 | 1.001 | 69.4 | 102 | 8550 | 28.6 | 108.5 | 34.8 | 0.1 | 19.9 | 0 | 44.2 | 33.6
300150.009 | 1350 | 21 | 2502 | 128.7 | 85.5 | 100.1 | 30 | 32 | 0.049 | 107 | 11.4 | 70 | 70 | 77.7 | 0.988 | 98.3 | 366.8 | 309.4 | 101.4 | 695.2 | 1.172 | 202.6 | 33.7 | 111.1 | 31.5 | 79.9 | 15 | 111.1 | 31 | 8.49 | 99.5 | 87.2 | 24 | 29.4 | 88 | 29 | 1 | 69.4 | 102 | 8530 | 28.6 | 109.5 | 34 | 0.1 | 19.9 | 0 | 44.1 | 33.7
300210.009 | 1410 | 21 | 2498 | 127.4 | 85.2 | 100 | 30 | 32 | 0.046 | 107 | 11.4 | 70 | 70 | 77.3 | 0.99 | 98.2 | 366.6 | 309.3 | 101.3 | 696 | 1.148 | 202.3 | 33.5 | 112.1 | 31.6 | 79.4 | 15 | 112.1 | 30.9 | 8.469 | 99.6 | 84.5 | 24.5 | 29 | 88 | 29 | 0.997 | 69.4 | 102 | 8480 | 28.6 | 109.1 | 34.7 | 0.1 | 20.6 | 0 | 43.9 | 33.6
300270.009 | 1470 | 21 | 2500 | 128 | 84.6 | 100 | 30 | 32 | 0.049 | 107 | 11.4 | 70 | 70 | 75.8 | 0.989 | 98.2 | 367.4 | 310.3 | 101.2 | 695.5 | 1.139 | 204.1 | 33.6 | 111.2 | 31.4 | 78.9 | 15 | 111.2 | 30.7 | 8.494 | 99.4 | 80.9 | 24 | 29 | 87 | 29 | 1.007 | 69.4 | 98 | 8630 | 28.6 | 110.7 | 34.8 | 0.1 | 19.2 | 0 | 44.6 | 33.6
300330.009 | 1530 | 21 | 2499 | 127.6 | 85.2 | 99.9 | 30 | 32 | 0.055 | 107 | 11.4 | 70 | 69.9 | 75.4 | 0.992 | 98.3 | 368.1 | 311 | 101.2 | 695.4 | 1.218 | 203.6 | 33.5 | 111.2 | 31.3 | 79.7 | 15 | 111.2 | 30.8 | 8.409 | 99.5 | 80.8 | 24 | 29 | 88 | 29 | 0.999 | 69.4 | 98 | 8580 | 28.6 | 110.7 | 34.8 | 0 | 19.2 | 0 | 44.5 | 33.6
300390.009 | 1590 | 21 | 2500 | 127.9 | 85.2 | 100 | 30 | 32 | 0.052 | 107 | 11.4 | 70 | 70.1 | 76.1 | 0.986 | 98.3 | 367.7 | 310.7 | 101.3 | 695.3 | 1.198 | 202.4 | 33.6 | 111.2 | 31.3 | 79.5 | 15 | 111.2 | 30.8 | 8.517 | 99.5 | 82.6 | 24.5 | 29.4 | 88 | 29 | 1.003 | 69.4 | 102 | 8580 | 28.6 | 109.8 | 34.6 | 0 | 19.8 | 0 | 44.2 | 33.6
300450.009 | 1650 | 21 | 2500 | 128.8 | 84.6 | 100.1 | 30 | 32 | 0.046 | 107 | 11.4 | 70 | 70.1 | 77 | 0.99 | 98.3 | 368 | 310.9 | 101.3 | 694.8 | 1.046 | 200.8 | 33.8 | 111.2 | 31.1 | 78.9 | 15 | 111.2 | 30.8 | 8.52 | 99.5 | 84.5 | 24 | 29 | 87 | 29 | 0.998 | 69.4 | 98 | 8550 | 28.6 | 110.4 | 34.1 | 0.1 | 19.8 | 0 | 44 | 33.6
300510.009 | 1710 | 21 | 2500 | 128.2 | 85.2 | 100.1 | 30 | 32 | 0.05 | 107 | 11.4 | 70 | 70 | 77.9 | 0.992 | 98.3 | 367.8 | 310.8 | 101.3 | 695.4 | 1.048 | 201.9 | 33.7 | 111.8 | 31.4 | 79.7 | 15 | 111.8 | 30.9 | 8.473 | 99.6 | 86.2 | 24.5 | 29 | 88 | 29 | 1 | 69.4 | 102 | 8480 | 28.6 | 108.5 | 34.6 | 0.1 | 20.5 | 0 | 44.1 | 33.7
300570.009 | 1770 | 21 | 2502 | 128.7 | 85.3 | 99.9 | 30 | 32 | 0.049 | 107 | 11.4 | 70 | 70 | 78.9 | 0.988 | 98.3 | 368.2 | 311.3 | 101.2 | 695.6 | 1.072 | 202.3 | 33.8 | 111.2 | 31.6 | 79.6 | 15 | 111.2 | 30.9 | 8.54 | 99.5 | 87.5 | 24.5 | 29.4 | 88 | 29 | 0.998 | 69.4 | 102 | 8410 | 28.6 | 109.8 | 34.6 | 0 | 19.5 | 0 | 44.4 | 33.6
300630.009 | 1830 | 21 | 2499 | 127.8 | 84.6 | 100 | 30 | 32 | 0.054 | 107 | 11.4 | 70 | 70 | 78.1 | 0.989 | 98.2 | 368.4 | 311.4 | 101.2 | 696.1 | 1.068 | 200.9 | 33.6 | 111.8 | 31.8 | 78.9 | 15 | 111.9 | 31 | 8.508 | 99.4 | 84.3 | 24.5 | 28.6 | 88 | 29 | 1.001 | 69.4 | 98 | 8730 | 28.6 | 113.6 | 34.7 | 0 | 20.4 | 0 | 44 | 33.7
300690.009 | 1890 | 21 | 2499 | 128.3 | 85.1 | 100 | 30 | 32 | 0.051 | 107 | 11.3 | 70 | 70 | 76.6 | 0.99 | 98.2 | 368.9 | 311.8 | 101.3 | 695.6 | 1.025 | 201.8 | 33.7 | 111.1 | 32.3 | 79.5 | 15 | 111.2 | 31.4 | 8.523 | 99.4 | 80.9 | 24.5 | 29 | 88 | 29 | 1.001 | 69.4 | 102 | 8770 | 28.6 | 110.4 | 34.7 | 0 | 19.4 | 0 | 44.5 | 33.7
300750.009 | 1950 | 21 | 2502 | 128.7 | 85.3 | 100 | 30 | 32 | 0.049 | 107 | 11.3 | 70 | 70 | 76.4 | 0.989 | 98.3 | 368.1 | 311.1 | 101.4 | 695.6 | 1.071 | 201.1 | 33.8 | 111.1 | 32.5 | 79.7 | 15 | 111.1 | 31.2 | 8.526 | 99.5 | 81.2 | 24 | 29.4 | 88 | 29 | 0.996 | 69.4 | 102 | 8680 | 28.6 | 109.5 | 34.7 | 0.1 | 19.8 | 0 | 44.1 | 33.6
300810.009 | 2010 | 21 | 2499 | 128.1 | 84.6 | 100 | 30 | 32 | 0.052 | 107 | 11.3 | 70 | 70 | 77 | 0.99 | 98.3 | 368.5 | 311.6 | 101.3 | 695.6 | 1.019 | 200.8 | 33.7 | 111.7 | 32 | 78.9 | 15 | 111.7 | 31 | 8.508 | 99.5 | 83.1 | 24.5 | 29 | 88 | 29 | 1.002 | 69.4 | 102 | 8680 | 28.6 | 108.5 | 34.6 | 0 | 20.3 | 0 | 43.5 | 33.7
300870.009 | 2070 | 21 | 2500 | 128.3 | 84.8 | 99.9 | 30 | 32 | 0.052 | 107.1 | 11.2 | 70 | 70 | 78 | 0.989 | 98.3 | 369.6 | 312.7 | 101.2 | 695.6 | 1.023 | 200.8 | 33.7 | 112.1 | 31.7 | 79.2 | 15 | 112.1 | 31 | 8.551 | 99.6 | 85 | 24.5 | 28.6 | 88 | 29 | 0.999 | 69.4 | 102 | 8630 | 28.6 | 113.6 | 34.7 | 0.1 | 20.7 | 0 | 43.9 | 33.6
300930.009 | 2130 | 21 | 2501 | 128.6 | 85.5 | 100.1 | 30 | 32 | 0.052 | 107 | 11.2 | 70 | 70.1 | 79 | 0.988 | 98.3 | 369.5 | 312.6 | 101.4 | 695.8 | 1.02 | 201.3 | 33.8 | 111.6 | 31.6 | 79.8 | 15 | 111.6 | 31 | 8.562 | 99.6 | 86.9 | 24.5 | 29 | 88 | 29 | 1 | 69.4 | 102 | 8480 | 28.6 | 108.5 | 34.6 | 0.2 | 19.8 | 0 | 44.1 | 33.6
300990.009 | 2190 | 21 | 2499 | 128.5 | 84.8 | 100.1 | 30 | 32 | 0.052 | 107 | 11.2 | 70 | 70 | 78.5 | 0.991 | 98.2 | 369.6 | 312.6 | 101.4 | 695.8 | 1.003 | 202.8 | 33.8 | 111.1 | 31.9 | 79.1 | 15 | 111.1 | 30.9 | 8.523 | 99.4 | 84 | 24.5 | 29 | 88 | 29 | 1.002 | 69.8 | 98 | 8680 | 28.6 | 110.4 | 34.8 | 0.1 | 19.2 | 0 | 44.3 | 33.6
301050.009 | 2250 | 21 | 2502 | 129.1 | 84.8 | 99.9 | 30 | 32 | 0.049 | 107 | 11.2 | 70 | 70.1 | 76.4 | 0.988 | 98.2 | 370.1 | 313.3 | 101.2 | 695.5 | 1.01 | 200.3 | 33.8 | 111.5 | 31.3 | 79.1 | 15.1 | 111.5 | 30.9 | 8.563 | 99.5 | 79.6 | 24.5 | 29 | 88 | 29 | 1.006 | 69.4 | 98 | 8820 | 28.6 | 111 | 34.1 | 0.1 | 20.1 | 0 | 43.6 | 33.6
301110.009 | 2310 | 21 | 2499 | 128.1 | 85.4 | 99.9 | 30 | 32 | 0.054 | 107 | 11.3 | 70 | 70 | 75.9 | 0.991 | 98.3 | 369.9 | 313.3 | 101.2 | 695.5 | 1.012 | 200.8 | 33.6 | 111.6 | 31.1 | 79.7 | 15 | 111.6 | 30.8 | 8.533 | 99.4 | 79.7 | 24.5 | 29 | 88 | 29 | 1.001 | 69.4 | 98 | 8990 | 28.6 | 111 | 34.7 | 0.1 | 19.6 | 0 | 44.3 | 33.6
301170.009 | 2370 | 21 | 2502 | 128.9 | 85.1 | 100 | 30 | 31.9 | 0.05 | 107 | 11.3 | 70 | 69.9 | 76.6 | 0.988 | 98.3 | 370.2 | 313.4 | 101.3 | 695.7 | 1.028 | 199.6 | 33.8 | 111.2 | 31.5 | 79.4 | 15 | 111.2 | 30.9 | 8.577 | 99.5 | 81.8 | 24.5 | 29 | 88 | 29 | 0.995 | 69.4 | 98 | 8650 | 28.6 | 110.7 | 34.7 | 0.1 | 20.1 | 0 | 44.1 | 33.6
301230.009 | 2430 | 21 | 2499 | 128.4 | 84.5 | 100 | 30 | 32 | 0.053 | 107 | 11.3 | 70 | 69.9 | 77.6 | 0.989 | 98.3 | 369.9 | 313.4 | 101.3 | 695.9 | 0.991 | 201.8 | 33.7 | 111.2 | 30.8 | 78.8 | 15 | 111.2 | 30.7 | 8.515 | 99.3 | 84 | 24.5 | 28.6 | 87 | 29 | 0.999 | 69.4 | 102 | 8480 | 28.6 | 109.8 | 34.7 | 0.2 | 19.2 | 0 | 44.4 | 33.6
301290.009 | 2490 | 21 | 2499 | 128.3 | 85 | 100 | 30 | 32 | 0.052 | 107 | 11.3 | 70 | 70.1 | 78.9 | 0.991 | 98.3 | 370.5 | 314 | 101.2 | 695.9 | 0.989 | 200.1 | 33.7 | 111.6 | 31 | 79.4 | 15 | 111.6 | 30.8 | 8.524 | 99.4 | 86 | 24.5 | 28.6 | 88 | 29 | 0.999 | 69.4 | 98 | 8600 | 28.6 | 111 | 34.7 | 0.1 | 19.8 | 0 | 43.6 | 33.6
301350.009 | 2550 | 21 | 2498 | 128.6 | 85.4 | 100.1 | 30 | 32 | 0.051 | 107 | 11.4 | 70 | 70 | 79.1 | 0.988 | 98.2 | 369.7 | 313.2 | 101.3 | 695.8 | 0.994 | 199.8 | 33.8 | 111 | 30.8 | 79.8 | 15 | 111 | 30.5 | 8.552 | 99.4 | 84.6 | 24 | 29.4 | 88 | 29 | 1.006 | 69.4 | 101 | 8480 | 28.6 | 109.8 | 34.1 | 0.1 | 19.2 | 0 | 44.4 | 33.6
301410.009 | 2610 | 21 | 2500 | 127.9 | 85 | 100 | 30 | 32 | 0.052 | 107 | 11.3 | 70 | 71 | 76.4 | 0.99 | 98.2 | 370 | 313.4 | 101.3 | 696.2 | 1.021 | 199.6 | 33.6 | 111.6 | 31.3 | 79.3 | 14.9 | 111.6 | 30.7 | 8.535 | 99.5 | 78.6 | 24.5 | 29 | 88 | 29 | 1 | 69.4 | 102 | 8630 | 28.6 | 110.1 | 34.7 | 0.1 | 19.8 | 0 | 43.8 | 33.7
301470.009 | 2670 | 21 | 2501 | 129 | 84.6 | 99.9 | 30 | 32.1 | 0.052 | 107 | 11.4 | 70 | 71.1 | 75.4 | 0.989 | 98.3 | 371.1 | 314.5 | 101.1 | 696.1 | 0.975 | 199.2 | 33.8 | 111.2 | 31.4 | 79 | 15.1 | 111.2 | 30.7 | 8.537 | 99.3 | 78.5 | 24.5 | 29 | 87 | 29 | 0.999 | 69.4 | 98 | 8750 | 28.6 | 110.7 | 34.7 | 0.1 | 19.8 | 0 | 44.4 | 33.6
301530.009 | 2730 | 21 | 2501 | 128.1 | 85.1 | 100 | 30 | 32 | 0.053 | 107 | 11.4 | 70 | 71.1 | 76 | 0.989 | 98.3 | 371.1 | 314.7 | 101.1 | 696.1 | 0.977 | 199.7 | 33.6 | 111.9 | 31.7 | 79.5 | 15 | 111.9 | 30.9 | 8.528 | 99.4 | 80.6 | 24.5 | 28.6 | 88 | 29 | 1.002 | 69.4 | 102 | 8410 | 28.6 | 108.5 | 34.6 | 0.1 | 20.5 | 0 | 43.5 | 33.6
301590.009 | 2790 | 21 | 2502 | 128.5 | 85.4 | 100.2 | 30 | 32 | 0.05 | 107 | 11.6 | 70 | 71 | 77.3 | 0.991 | 98.3 | 370.8 | 314.3 | 101.3 | 696.6 | 0.985 | 201.6 | 33.7 | 111.5 | 31.8 | 79.9 | 15 | 111.5 | 30.8 | 8.541 | 99.5 | 83 | 24.5 | 29 | 88 | 29 | 1.004 | 69 | 98 | 8850 | 28.6 | 110.4 | 34.7 | 0.1 | 19.6 | 0 | 44.1 | 33.6
301650.009 | 2850 | 21 | 2501 | 128.4 | 85 | 99.9 | 30 | 32 | 0.053 | 106.9 | 11.4 | 70 | 71 | 78.6 | 0.987 | 98.3 | 371 | 314.6 | 101.3 | 696.7 | 1.012 | 200.6 | 33.7 | 111.2 | 31.8 | 79.2 | 15 | 111.2 | 30.7 | 8.559 | 99.2 | 85.3 | 24.5 | 29 | 88 | 29 | 1 | 69.4 | 101 | 8360 | 28.6 | 109.8 | 34.6 | 0.2 | 19.2 | 0 | 44.3 | 33.6
301710.009 | 2910 | 21 | 2500 | 127.9 | 84.6 | 99.9 | 30 | 32 | 0.048 | 107 | 11.4 | 70 | 70.3 | 79.5 | 0.989 | 98.2 | 371.5 | 315.2 | 101.2 | 696.5 | 0.996 | 200.9 | 33.6 | 111.3 | 31.4 | 78.9 | 15 | 111.4 | 30.7 | 8.52 | 99.1 | 85.3 | 24.5 | 28.6 | 87 | 29 | 1.003 | 69 | 98 | 8680 | 28.6 | 110.7 | 34.2 | 0.1 | 19.2 | 0 | 44.5 | 33.6
301770.009 | 2970 | 21 | 2498 | 128.1 | 85.2 | 100.1 | 30 | 32 | 0.046 | 107 | 11.4 | 70 | 69.3 | 77 | 0.99 | 98.2 | 371.5 | 315.3 | 101.2 | 696.3 | 0.964 | 200.4 | 33.7 | 111.7 | 31 | 79.4 | 15.1 | 111.8 | 30.7 | 8.523 | 99.3 | 79.4 | 24.5 | 28.6 | 88 | 29 | 1.001 | 69.4 | 102 | 8460 | 28.6 | 108.5 | 34.7 | 0.1 | 20.2 | 0 | 44.3 | 33.6
301830.009 | 3030 | 21 | 2501 | 128.6 | 85.4 | 100 | 30 | 32 | 0.046 | 107 | 11.4 | 70 | 69.2 | 75.4 | 0.988 | 98.3 | 371 | 314.6 | 101.3 | 696.2 | 0.997 | 200.7 | 33.7 | 111.1 | 31.7 | 79.6 | 15 | 111.1 | 30.8 | 8.561 | 99.4 | 78.2 | 24.5 | 29.4 | 88 | 29 | 1.003 | 69.4 | 98 | 8770 | 28.6 | 110.4 | 34.6 | 0.1 | 19.6 | 0 | 44.2 | 33.7
301890.009 | 3090 | 21 | 2499 | 127.7 | 84.8 | 100 | 30 | 32 | 0.052 | 107 | 11.4 | 70 | 69.2 | 76 | 0.991 | 98.3 | 371.8 | 315.3 | 101.2 | 696 | 0.991 | 200.3 | 33.6 | 111.7 | 32.2 | 79 | 15 | 111.7 | 30.8 | 8.524 | 99.4 | 80.1 | 24.5 | 29 | 88 | 29 | 1.002 | 69.4 | 98 | 8730 | 28.6 | 111 | 34.6 | 0.1 | 20.2 | 0 | 43.6 | 33.6
301950.009 | 3150 | 21 | 2501 | 128.8 | 84.7 | 99.9 | 30 | 32 | 0.05 | 107 | 11.5 | 70 | 69.2 | 77.2 | 0.989 | 98.3 | 372 | 315.9 | 101.1 | 696.1 | 0.974 | 200.7 | 33.8 | 111.5 | 32.4 | 79 | 15 | 111.6 | 30.8 | 8.566 | 99.5 | 82.6 | 24.5 | 29 | 87 | 29 | 0.999 | 69 | 102 | 8700 | 28.6 | 110.7 | 34 | 0 | 20.2 | 0 | 43.5 | 33.7
302010.009 | 3210 | 21 | 2501 | 128.1 | 85.4 | 100.1 | 30 | 32 | 0.051 | 107 | 11.4 | 70 | 69.3 | 78.6 | 0.99 | 98.3 | 371.7 | 315.4 | 101.3 | 696.1 | 0.959 | 201 | 33.6 | 111.9 | 32.6 | 79.7 | 15 | 111.9 | 31.1 | 8.541 | 99.5 | 85.1 | 24.5 | 28.6 | 88 | 29 | 1.001 | 69 | 102 | 8650 | 28.6 | 111 | 34.7 | 0.1 | 20.5 | 0 | 43.5 | 33.6
302070.009 | 3270 | 21 | 2500 | 127.7 | 85.3 | 99.9 | 30 | 32 | 0.051 | 107 | 11.4 | 70 | 69.3 | 79.6 | 0.991 | 98.3 | 371.6 | 315.5 | 101.3 | 696.7 | 0.998 | 200.1 | 33.5 | 111.7 | 32 | 79.5 | 15 | 111.7 | 31.1 | 8.514 | 99.3 | 85.4 | 24.5 | 28.6 | 88 | 29 | 0.999 | 69 | 98 | 8730 | 28.6 | 113.3 | 34.8 | 0.1 | 20.3 | 0 | 43.9 | 33.7
302130.009 | 3330 | 21 | 2503 | 128.2 | 84.7 | 100.1 | 30 | 32 | 0.049 | 107 | 11.3 | 70 | 69.3 | 77 | 0.986 | 98.2 | 372.3 | 316.2 | 101.4 | 696.5 | 1.068 | 199.9 | 33.6 | 111.2 | 31.9 | 78.9 | 15 | 111.2 | 31.2 | 8.563 | 99.3 | 78.9 | 24.5 | 29 | 88 | 29 | 1.001 | 69 | 102 | 8680 | 28.6 | 109.8 | 34.7 | 0.1 | 20 | 0 | 43.7 | 33.6
302190.009 | 3390 | 21 | 2501 | 127.8 | 84.9 | 99.9 | 30 | 32 | 0.052 | 107 | 11.3 | 70 | 69.4 | 75.3 | 0.99 | 98.3 | 372.4 | 316.7 | 101.3 | 696 | 1.069 | 200.3 | 33.5 | 111.2 | 31.2 | 79.2 | 15.1 | 111.2 | 30.9 | 8.533 | 99.2 | 77.5 | 24.5 | 29 | 88 | 29 | 1.001 | 69 | 97 | 8600 | 28.6 | 110.4 | 34.7 | 0.1 | 19.6 | 0 | 44.4 | 33.6
302250.009 | 3450 | 21 | 2500 | 127.7 | 85.3 | 99.9 | 30 | 32 | 0.05 | 107 | 11.2 | 70 | 71.1 | 75.8 | 0.991 | 98.3 | 372.6 | 316.8 | 101.2 | 696.6 | 1.065 | 200.3 | 33.5 | 112.1 | 31.2 | 79.8 | 15 | 112.1 | 30.9 | 8.524 | 99.4 | 79.5 | 24.5 | 28.6 | 88 | 29 | 0.998 | 69 | 98 | 8800 | 28.6 | 113.3 | 34.6 | 0.1 | 20.4 | 0 | 43.7 | 33.6
302310.009 | 3510 | 21 | 2502 | 127.5 | 85.2 | 100 | 30 | 32 | 0.052 | 107 | 11.2 | 70 | 70.9 | 77.3 | 0.989 | 98.3 | 373 | 316.9 | 101.4 | 696.8 | 1.134 | 200.3 | 33.4 | 111.2 | 31.4 | 79.5 | 15.1 | 111.2 | 30.8 | 8.532 | 99.2 | 82.4 | 24.5 | 29 | 88 | 29 | 1 | 69 | 101 | 8380 | 28.6 | 109.8 | 34 | 0.1 | 19.6 | 0 | 44.4 | 33.6
302370.009 | 3570 | 21 | 2500 | 127.7 | 84.7 | 100.1 | 30 | 32 | 0.05 | 107 | 11.2 | 70 | 71 | 78.6 | 0.991 | 98.3 | 372.6 | 316.6 | 101.3 | 695.8 | 1.055 | 200.9 | 33.5 | 111.7 | 31.2 | 79 | 15 | 111.7 | 30.8 | 8.503 | 99.4 | 84.7 | 24.5 | 28.6 | 88 | 29 | 1.002 | 69.4 | 102 | 8410 | 28.6 | 108.5 | 34 | 0.1 | 20.4 | 0 | 43.7 | 33.6
313230.009 | 30 | 22 | 2500 | 127.1 | 85.1 | 100.1 | 30 | 32 | 0.048 | 107 | 11.3 | 70 | 70 | 71.5 | 0.988 | 98.3 | 362.7 | 303.4 | 100.9 | 696.8 | 1.617 | 203.8 | 33.4 | 111.1 | 30.4 | 79.4 | 15 | 111.2 | 28.7 | 8.425 | 98.8 | 85.1 | 24.5 | 28.6 | 88 | 29 | 1.002 | 69 | 101 | 8550 | 28.6 | 109.8 | 34.6 | 0.1 | 19.3 | 0 | 44.7 | 33.5
313290.009 | 90 | 22 | 2499 | 126.4 | 84 | 100.1 | 30 | 32 | 0.049 | 107 | 11.2 | 70 | 69.9 | 72 | 0.99 | 98.3 | 362.4 | 303.2 | 100.9 | 697.3 | 1.557 | 203.2 | 33.2 | 111.5 | 30.7 | 78.4 | 15 | 111.5 | 28.7 | 8.356 | 98.8 | 86 | 24.5 | 28.6 | 87 | 29 | 1.003 | 69 | 97 | 8380 | 28.6 | 110.7 | 34.7 | 0.1 | 20.1 | 0 | 43.9 | 33.5
327630.107 | 30 | 23 | 2501 | 127.8 | 85 | 100.1 | 30 | 32 | 0.051 | 107 | 11.3 | 70 | 69.9 | 71.6 | 0.986 | 98.3 | 360.2 | 300.5 | 101 | 694.4 | 1.732 | 202.7 | 33.6 | 111.3 | 32.3 | 79.4 | 15.1 | 111.3 | 31.2 | 8.379 | 99.7 | 83.9 | 24 | 29.4 | 88 | 29 | 1.001 | 69.4 | 102 | 8430 | 28.2 | 109.8 | 34.1 | -0.1 | 20.2 | 0 | 43.9 | 33.7
327690.107 | 90 | 23 | 2500 | 128.2 | 86.1 | 100.1 | 30 | 32.1 | 0.049 | 107 | 11.2 | 70 | 70 | 72.4 | 0.988 | 98.3 | 360.5 | 301.1 | 101.1 | 694.6 | 1.593 | 202.2 | 33.7 | 111.4 | 32.1 | 80.5 | 15 | 111.4 | 31.3 | 8.417 | 99.8 | 85.2 | 24.5 | 29.4 | 89 | 29 | 0.994 | 69.4 | 98 | 8410 | 28.2 | 110.7 | 34 | 0 | 20.1 | 0 | 43.5 | 33.7
327750.107 | 150 | 23 | 2501 | 127.9 | 85.4 | 100 | 30 | 32 | 0.049 | 107 | 11.2 | 70 | 70 | 73.5 | 0.99 | 98.3 | 361.2 | 301.7 | 101.1 | 694.7 | 1.531 | 202.6 | 33.6 | 111.6 | 31.8 | 79.6 | 14.9 | 111.7 | 31.3 | 8.396 | 99.7 | 86.3 | 24.5 | 29.4 | 88 | 29 | 0.999 | 69.4 | 98 | 8360 | 28.2 | 110.7 | 34.7 | 0 | 20.6 | 0 | 43.5 | 33.7
327810.107 | 210 | 23 | 2501 | 128.5 | 85 | 99.9 | 30 | 32 | 0.046 | 107 | 11.2 | 70 | 69.9 | 74.1 | 0.988 | 98.3 | 361.6 | 302.2 | 101.1 | 694.7 | 1.387 | 202.1 | 33.7 | 111.4 | 31.7 | 79.3 | 15.1 | 111.5 | 31.3 | 8.456 | 99.6 | 87.3 | 24.5 | 29 | 88 | 29 | 1.012 | 69.4 | 102 | 8580 | 28.2 | 110.1 | 34 | 0.1 | 20.4 | 0 | 43.8 | 33.8
327870.107 | 270 | 23 | 2500 | 128.2 | 85.7 | 100 | 30 | 32 | 0.048 | 107 | 11.2 | 70 | 69.9 | 74.4 | 0.99 | 98.3 | 362.1 | 302.6 | 101 | 694.9 | 1.376 | 202.2 | 33.6 | 111.4 | 32.4 | 80.2 | 15 | 111.5 | 31.4 | 8.432 | 99.8 | 85.5 | 24.5 | 29.4 | 88 | 29 | 1.001 | 69.4 | 103 | 8410 | 28.2 | 110.1 | 34.7 | 0 | 20.6 | 0 | 43.5 | 33.8
327930.107 | 330 | 23 | 2500 | 128.2 | 85.4 | 100.1 | 30 | 32 | 0.051 | 107 | 11.2 | 70 | 70 | 73.4 | 0.989 | 98.3 | 362.1 | 302.9 | 101.1 | 695.6 | 1.401 | 202.4 | 33.7 | 111.3 | 32.3 | 79.6 | 14.9 | 111.4 | 31.6 | 8.428 | 99.7 | 81.8 | 24.5 | 28.6 | 88 | 29 | 1.001 | 69.4 | 102 | 8530 | 28.2 | 110.1 | 34.7 | 0.1 | 20.2 | 0 | 43.6 | 33.7
327990.107 | 390 | 23 | 2502 | 128.7 | 84.7 | 100 | 30 | 32 | 0.048 | 107 | 11.2 | 70 | 70 | 72.6 | 0.99 | 98.3 | 362 | 303 | 101.1 | 695.5 | 1.317 | 202 | 33.7 | 111.4 | 32.4 | 79 | 15 | 111.5 | 31.7 | 8.45 | 99.7 | 80.2 | 24.5 | 29 | 88 | 29 | 0.999 | 69.4 | 102 | 8260 | 28.2 | 108.5 | 34.7 | 0.1 | 20.4 | 0 | 43.5 | 33.7
328050.107 | 450 | 23 | 2499 | 128.1 | 85 | 99.9 | 30 | 32 | 0.048 | 107 | 11.3 | 70 | 70 | 73.1 | 0.99 | 98.3 | 363.1 | 304.3 | 100.9 | 695.4 | 1.307 | 202.3 | 33.7 | 111.8 | 33 | 79.4 | 15 | 111.9 | 31.7 | 8.435 | 99.6 | 81.5 | 24 | 29 | 88 | 29 | 0.995 | 69.4 | 98 | 8700 | 28.2 | 113.3 | 34.7 | 0 | 19.4 | 0 | 43.9 | 33.7
328110.107 | 510 | 23 | 2500 | 128.4 | 85.5 | 100.1 | 30 | 32 | 0.052 | 107 | 11.3 | 70 | 69.9 | 74.1 | 0.988 | 98.3 | 362.8 | 303.9 | 101.1 | 695.3 | 1.317 | 202.3 | 33.7 | 111.5 | 33.3 | 79.8 | 15.1 | 111.5 | 31.9 | 8.489 | 99.8 | 83.4 | 24.5 | 29 | 88 | 29 | 1.008 | 69.4 | 102 | 8480 | 28.2 | 108.5 | 34.7 | 0.1 | 19.9 | 0 | 43.6 | 33.8
328170.107 | 570 | 23 | 2499 | 128.1 | 85.4 | 100.1 | 30 | 32 | 0.052 | 107 | 11.3 | 70 | 69.9 | 75.3 | 0.991 | 98.3 | 362.8 | 303.8 | 101.1 | 695.6 | 1.266 | 202.3 | 33.7 | 111.7 | 32.8 | 79.6 | 15 | 111.8 | 32.1 | 8.484 | 99.7 | 85.1 | 24.5 | 29 | 88 | 29 | 0.998 | 69.4 | 98 | 8650 | 28.2 | 113.3 | 34.5 | 0.1 | 19.8 | 0 | 43.7 | 33.8
328230.107 | 630 | 23 | 2500 | 128.8 | 84.9 | 99.9 | 30 | 31.9 | 0.052 | 107 | 11.3 | 70 | 71.2 | 75.8 | 0.989 | 98.3 | 363.1 | 304.6 | 101.1 | 695.4 | 1.247 | 203.1 | 33.8 | 111.5 | 32.4 | 79.2 | 14.9 | 111.5 | 32.1 | 8.475 | 99.6 | 84.7 | 24.5 | 29 | 88 | 29 | 1.001 | 69.4 | 102 | 8410 | 28.2 | 110.1 | 34.7 | 0.1 | 20.1 | 0 | 43.6 | 33.7
328290.107 | 690 | 23 | 2497 | 127.7 | 84.8 | 99.9 | 30 | 32 | 0.053 | 107 | 11.3 | 70 | 71.2 | 74.2 | 0.989 | 98.3 | 363.8 | 305.4 | 100.9 | 695.4 | 1.23 | 202.4 | 33.6 | 112.4 | 32.6 | 79.1 | 15 | 112.5 | 32 | 8.463 | 99.4 | 80.2 | 24.5 | 28.6 | 87 | 29 | 1.005 | 69.4 | 102 | 8480 | 28.2 | 111.4 | 34 | 0.1 | 19.3 | 0 | 44.2 | 33.8
328350.107 | 750 | 23 | 2501 | 128.2 | 85.1 | 100 | 30 | 32 | 0.053 | 107 | 11.3 | 70 | 71.2 | 73 | 0.988 | 98.3 | 364.1 | 305.6 | 101 | 695.5 | 1.233 | 202.7 | 33.6 | 111.8 | 33.4 | 79.6 | 15 | 111.9 | 32.2 | 8.491 | 99.7 | 78.7 | 24.5 | 29 | 88 | 29 | 0.999 | 69.4 | 102 | 8290 | 28.2 | 108.5 | 34.7 | 0.1 | 20.1 | 0 | 43.6 | 33.8
328410.107 | 810 | 23 | 2500 | 128.4 | 85.5 | 100.1 | 30 | 32 | 0.048 | 107 | 11.4 | 70 | 71 | 73.5 | 0.989 | 98.3 | 364 | 305.4 | 101.1 | 695.6 | 1.248 | 202.9 | 33.7 | 111.4 | 33.2 | 79.9 | 15 | 111.5 | 32.2 | 8.499 | 99.8 | 80.4 | 24.5 | 29.4 | 88 | 29 | 1.001 | 69.4 | 98 | 8240 | 28.2 | 111 | 34.7 | 0.1 | 20.6 | 0 | 43.4 | 33.8
328470.107 | 870 | 23 | 2498 | 128 | 85.2 | 100 | 30 | 32.1 | 0.047 | 107 | 11.4 | 70 | 70.4 | 74.6 | 0.991 | 98.3 | 363.7 | 305.2 | 101.1 | 695.3 | 1.141 | 202 | 33.7 | 112.2 | 32.7 | 79.5 | 15 | 112.2 | 32.3 | 8.474 | 99.6 | 82.5 | 24.5 | 28.6 | 88 | 29 | 0.999 | 69.4 | 102 | 8260 | 28.2 | 109.1 | 34.1 | 0 | 19.3 | 0 | 44.2 | 33.8
328530.107 | 930 | 23 | 2500 | 127.9 | 85 | 99.9 | 30 | 32 | 0.055 | 107 | 11.4 | 70 | 69.5 | 75.9 | 0.99 | 98.3 | 364.3 | 306.3 | 101 | 695.6 | 1.28 | 202.6 | 33.6 | 111.8 | 32.8 | 79.1 | 14.9 | 111.9 | 32.2 | 8.486 | 99.6 | 84.5 | 24.5 | 29 | 88 | 29 | 1.001 | 69.8 | 102 | 8310 | 28.2 | 110.1 | 34.2 | 0 | 20.3 | 0 | 43.8 | 33.8
328590.107 | 990 | 23 | 2501 | 128.1 | 84.8 | 100 | 30 | 32 | 0.044 | 107 | 11.4 | 70 | 69.4 | 77.1 | 0.988 | 98.3 | 365 | 306.9 | 101.1 | 695.3 | 1.278 | 202.3 | 33.6 | 111.5 | 32.7 | 79 | 15 | 111.5 | 32.2 | 8.486 | 99.7 | 85.8 | 24.5 | 29 | 88 | 29 | 1.006 | 69.4 | 102 | 8380 | 28.2 | 110.1 | 34.7 | -0.2 | 20.4 | 0 | 43.5 | 33.7
328650.107 | 1050 | 23 | 2503 | 128.4 | 84.9 | 100 | 30 | 32 | 0.042 | 107 | 11.3 | 70 | 69.4 | 76 | 0.99 | 98.3 | 365.7 | 307.6 | 101.1 | 695.6 | 1.246 | 202.4 | 33.6 | 111.7 | 32.1 | 79 | 15 | 111.7 | 32.1 | 8.488 | 99.5 | 81.7 | 24.5 | 29 | 88 | 29 | 0.997 | 69.4 | 98 | 8650 | 28.2 | 111 | 34.8 | -0.1 | 20.1 | 0 | 43.9 | 33.7
328710.107 | 1110 | 23 | 2501 | 128.8 | 84.9 | 100.1 | 30 | 32 | 0.045 | 107 | 11.3 | 70 | 69.5 | 74 | 0.99 | 98.3 | 364.7 | 306.8 | 101.2 | 695.4 | 1.044 | 202.5 | 33.8 | 111.5 | 32.6 | 79.1 | 15 | 111.5 | 32.1 | 8.493 | 99.6 | 78.2 | 24.5 | 29 | 88 | 29 | 0.997 | 69.4 | 99 | 8630 | 28.2 | 110.7 | 34.7 | -0.1 | 20.2 | 0 | 43.5 | 33.8
328770.107 | 1170 | 23 | 2500 | 127.8 | 85 | 100 | 30 | 32 | 0.053 | 107 | 11.2 | 70 | 69.5 | 74 | 0.989 | 98.3 | 365 | 307.1 | 101.1 | 695.6 | 1.086 | 201.8 | 33.6 | 112 | 32.5 | 79.2 | 15.1 | 112.1 | 32.1 | 8.486 | 99.5 | 79.2 | 24.5 | 28.6 | 88 | 29 | 1.002 | 69.4 | 101 | 8380 | 28.2 | 108.5 | 34 | -0.1 | 20.6 | 0 | 43.6 | 33.8
328830.107 | 1230 | 23 | 2501 | 128.2 | 85.1 | 99.9 | 30 | 32 | 0.05 | 107 | 11.2 | 70 | 69.5 | 75.2 | 0.991 | 98.3 | 365.9 | 308.2 | 101 | 695.5 | 1.175 | 202.3 | 33.6 | 111.9 | 33.6 | 79.3 | 15 | 112 | 32.2 | 8.478 | 99.6 | 81.6 | 24.5 | 29 | 88 | 29 | 1.003 | 69.4 | 98 | 8580 | 28.2 | 113.3 | 34.8 | -0.1 | 20 | 0 | 43.9 | 33.8
328890.107 | 1290 | 23 | 2500 | 127.3 | 85.2 | 100 | 30 | 32 | 0.054 | 107 | 11.2 | 70 | 69.5 | 76.6 | 0.988 | 98.3 | 366 | 308.5 | 101 | 695.8 | 1.26 | 203.1 | 33.4 | 111.8 | 33.1 | 79.4 | 15 | 111.8 | 32.4 | 8.475 | 99.6 | 83.8 | 24.5 | 28.6 | 88 | 29 | 1.002 | 69.4 | 102 | 8630 | 28.2 | 108.5 | 34.6 | -0.1 | 20.1 | 0 | 44.1 | 33.8
328950.107 | 1350 | 23 | 2500 | 128.3 | 85.3 | 100.1 | 30 | 32 | 0.051 | 107 | 11.2 | 70 | 69.5 | 77.9 | 0.991 | 98.3 | 366.2 | 308.5 | 101.1 | 695.6 | 1.164 | 202.5 | 33.7 | 111.6 | 33.7 | 79.5 | 15 | 111.7 | 32.4 | 8.487 | 99.6 | 85.8 | 24.5 | 28.6 | 88 | 29 | 1.003 | 69.4 | 98 | 8600 | 28.2 | 111 | 34.6 | -0.1 | 19.9 | 0 | 43.6 | 33.7
329010.107 | 1410 | 23 | 2498 | 127.8 | 85.3 | 100.1 | 30 | 32 | 0.047 | 107.1 | 11.2 | 70 | 69.5 | 77.5 | 0.992 | 98.3 | 365.8 | 308.1 | 101.2 | 696.3 | 1.069 | 202.7 | 33.6 | 111.6 | 33.8 | 79.5 | 15 | 111.6 | 32.6 | 8.489 | 99.7 | 83.3 | 24.5 | 29 | 88 | 29 | 1.003 | 69.4 | 102 | 8380 | 28.2 | 108.5 | 34.7 | -0.1 | 19.7 | 0 | 43.7 | 33.8
329070.107 | 1470 | 23 | 2501 | 128.5 | 85.4 | 100 | 30 | 32 | 0.048 | 107 | 11.2 | 70 | 69.6 | 75.4 | 0.988 | 98.3 | 366.5 | 308.6 | 101.1 | 696.5 | 1.044 | 202.3 | 33.7 | 111.6 | 33.3 | 79.6 | 15.1 | 111.6 | 32.7 | 8.532 | 99.6 | 79.1 | 24.5 | 29 | 88 | 29 | 1.003 | 69.4 | 102 | 8700 | 28.2 | 110.1 | 34 | -0.1 | 20.4 | 0 | 43.7 | 33.8
329130.107 | 1530 | 23 | 2501 | 128.1 | 85.1 | 100 | 30 | 32 | 0.043 | 107 | 11.3 | 70 | 70.8 | 75 | 0.989 | 98.3 | 366.5 | 308.7 | 101.2 | 696.2 | 1.049 | 203.2 | 33.6 | 112 | 33.3 | 79.3 | 15.1 | 112 | 32.7 | 8.515 | 99.6 | 79.4 | 24.5 | 28.6 | 88 | 29 | 0.996 | 69 | 101 | 8650 | 28.2 | 108.5 | 34.6 | -0.1 | 19.1 | 0 | 44.4 | 33.8
329190.107 | 1590 | 23 | 2499 | 128.3 | 84.8 | 99.9 | 30 | 32 | 0.044 | 107 | 11.3 | 70 | 70.9 | 75.9 | 0.991 | 98.3 | 367 | 309.4 | 101.1 | 696.1 | 1.023 | 202.6 | 33.7 | 112.3 | 32.6 | 79 | 14.9 | 112.3 | 32.6 | 8.515 | 99.6 | 81.8 | 24.5 | 28.6 | 88 | 29 | 1.002 | 69.4 | 102 | 8680 | 28.2 | 113.6 | 34.6 | -0.1 | 20.1 | 0 | 44.3 | 33.8
329250.107 | 1650 | 23 | 2500 | 127.9 | 84.6 | 100 | 30 | 32 | 0.053 | 107 | 11.3 | 70 | 70.9 | 77.1 | 0.989 | 98.3 | 367.3 | 309.7 | 101 | 696.2 | 1.029 | 202.7 | 33.6 | 112.1 | 32.9 | 78.8 | 15 | 112.1 | 32.5 | 8.504 | 99.6 | 84.1 | 24.5 | 28.6 | 87 | 29 | 0.997 | 69.4 | 102 | 8550 | 28.2 | 109.1 | 34.6 | -0.1 | 20.5 | 0 | 44 | 33.8
329310.107 | 1710 | 23 | 2498 | 127.6 | 84.7 | 100 | 30 | 32 | 0.054 | 107 | 11.4 | 70 | 70.9 | 78.4 | 0.987 | 98.3 | 367 | 309.5 | 101.1 | 696.7 | 1.026 | 202.3 | 33.6 | 112.2 | 33.6 | 79 | 15 | 112.2 | 32.6 | 8.501 | 99.6 | 86.2 | 24.5 | 29 | 87 | 29 | 1.002 | 69.4 | 98 | 8580 | 28.2 | 113.3 | 34.7 | -0.1 | 20.2 | 0 | 43.5 | 33.8
329370.107 | 1770 | 23 | 2501 | 128.5 | 85.2 | 100.1 | 30 | 32 | 0.049 | 107 | 11.4 | 70 | 70.8 | 79.1 | 0.986 | 98.3 | 367.4 | 309.9 | 101.2 | 696 | 1.039 | 203.7 | 33.7 | 111.8 | 32.8 | 79.5 | 15 | 111.8 | 32.6 | 8.51 | 99.7 | 85.8 | 24.5 | 29 | 88 | 29 | 0.995 | 69.4 | 98 | 8800 | 28.2 | 111 | 34.6 | -0.1 | 19.9 | 0 | 43.6 | 33.8
329430.107 | 1830 | 23 | 2502 | 129 | 85.5 | 100 | 30 | 32 | 0.047 | 107 | 11.4 | 70 | 70.9 | 77.2 | 0.989 | 98.3 | 366.4 | 309 | 101.2 | 696 | 1.024 | 201.4 | 33.8 | 111.5 | 33.4 | 79.7 | 15.1 | 111.6 | 32.6 | 8.541 | 99.7 | 80.9 | 24.5 | 29 | 88 | 29 | 1.001 | 69 | 102 | 8600 | 28.2 | 110.1 | 34.7 | -0.1 | 20.4 | 0 | 43.4 | 33.8
329490.107 | 1890 | 23 | 2499 | 128.3 | 85.2 | 100 | 30 | 32 | 0.048 | 107 | 11.4 | 70 | 70 | 75.8 | 0.99 | 98.3 | 367.1 | 309.7 | 101.1 | 696.1 | 1.008 | 202.1 | 33.7 | 111.4 | 33.2 | 79.4 | 15 | 111.4 | 32.6 | 8.512 | 99.7 | 79.3 | 24 | 29 | 88 | 29 | 1.001 | 69.4 | 102 | 8600 | 28.2 | 110.1 | 34 | -0.1 | 20.1 | 0 | 44 | 33.8
329550.107 | 1950 | 23 | 2499 | 128.2 | 84.8 | 99.9 | 30 | 32 | 0.053 | 107 | 11.4 | 70 | 70 | 76.1 | 0.988 | 98.3 | 368.1 | 310.8 | 101.2 | 695.9 | 1.02 | 202.2 | 33.7 | 112.3 | 32.7 | 79 | 15 | 112.3 | 32.6 | 8.518 | 99.5 | 80.8 | 24.5 | 28.6 | 88 | 29 | 1.002 | 69.4 | 102 | 8630 | 28.2 | 109.1 | 34.6 | -0.1 | 20.3 | 0 | 44 | 33.8
329610.107 | 2010 | 23 | 2501 | 128.7 | 84.6 | 100 | 30 | 32 | 0.05 | 107 | 11.4 | 70 | 69.9 | 77.3 | 0.99 | 98.3 | 367.8 | 310.7 | 101.1 | 695.9 | 1.002 | 202.7 | 33.8 | 111.3 | 32.8 | 78.8 | 15 | 111.3 | 32.6 | 8.524 | 99.6 | 83.3 | 24.5 | 29.4 | 87 | 29 | 1.006 | 69.4 | 102 | 8550 | 28.2 | 109.8 | 34.8 | -0.1 | 20.6 | 0 | 43.5 | 33.8
329670.107 | 2070 | 23 | 2500 | 128 | 84.6 | 100.1 | 30 | 32 | 0.052 | 107 | 11.4 | 70 | 70 | 78.6 | 0.988 | 98.4 | 367.8 | 310.8 | 101.2 | 695.6 | 1 | 202.6 | 33.6 | 112.2 | 33 | 78.9 | 15 | 112.2 | 32.6 | 8.502 | 99.3 | 85.6 | 24.5 | 28.6 | 87 | 29 | 0.998 | 69.4 | 101 | 8430 | 28.2 | 109.1 | 34.7 | -0.1 | 19.2 | 0 | 44.3 | 33.8
329730.107 | 2130 | 23 | 2498 | 127.3 | 84.9 | 99.9 | 30 | 32 | 0.051 | 107 | 11.3 | 70 | 69.9 | 79.4 | 0.99 | 98.3 | 368.6 | 311.5 | 101.2 | 695.9 | 1.063 | 202.9 | 33.5 | 112.2 | 32.3 | 79.2 | 15 | 112.2 | 32.5 | 8.502 | 99.4 | 85.6 | 24.5 | 28.6 | 88 | 29 | 1.003 | 69 | 102 | 8360 | 28.2 | 109.1 | 34.7 | -0.1 | 19.2 | 0 | 44.1 | 33.8
329790.107 | 2190 | 23 | 2496 | 127.3 | 85.2 | 100 | 30 | 32 | 0.049 | 107 | 11.3 | 70 | 69.9 | 77 | 0.992 | 98.3 | 368.5 | 311.4 | 101.2 | 696.2 | 0.956 | 202.3 | 33.5 | 112.5 | 32.3 | 79.5 | 15 | 112.5 | 32.4 | 8.489 | 99.4 | 79.8 | 24.5 | 28.2 | 88 | 29 | 1.002 | 69.4 | 98 | 8650 | 28.2 | 111.4 | 34.6 | -0.1 | 20.1 | 0 | 44.3 | 33.8
329850.107 | 2250 | 23 | 2501 | 128.6 | 85.4 | 100 | 30 | 32 | 0.044 | 107 | 11.3 | 70 | 69.9 | 75.4 | 0.988 | 98.3 | 367.8 | 310.7 | 101.4 | 695.8 | 0.948 | 202 | 33.7 | 111.7 | 32 | 79.7 | 15 | 111.7 | 32.2 | 8.542 | 99.6 | 78.6 | 24.5 | 29 | 88 | 29 | 1.003 | 69.4 | 102 | 8630 | 28.2 | 108.5 | 34.7 | -0.1 | 20.5 | 0 | 43.4 | 33.8
329910.107 | 2310 | 23 | 2500 | 127.9 | 85.1 | 99.9 | 30 | 32.1 | 0.047 | 107 | 11.2 | 70 | 70 | 75.9 | 0.99 | 98.3 | 368 | 311.1 | 101.2 | 696.2 | 0.959 | 202.3 | 33.6 | 112 | 32.1 | 79.3 | 15.1 | 112 | 32.2 | 8.507 | 99.3 | 80.3 | 24.5 | 28.6 | 88 | 29 | 0.999 | 69 | 102 | 8650 | 28.2 | 108.8 | 34.7 | -0.1 | 18.9 | 0 | 44.5 | 33.8
329970.107 | 2370 | 23 | 2500 | 128 | 84.9 | 100 | 30 | 32.1 | 0.051 | 107 | 11.2 | 70 | 70 | 77.3 | 0.988 | 98.3 | 368.4 | 311.6 | 101.2 | 695.9 | 1.024 | 202.1 | 33.6 | 111.4 | 32.1 | 79 | 14.9 | 111.5 | 32 | 8.538 | 99.6 | 83.1 | 24.5 | 29 | 88 | 29 | 0.996 | 69.4 | 102 | 8630 | 28.2 | 110.1 | 34.7 | -0.1 | 20.2 | 0 | 43.4 | 33.8
330030.107 | 2430 | 23 | 2502 | 128.4 | 84.6 | 100 | 30 | 32 | 0.051 | 107 | 11.2 | 70 | 69.9 | 78.6 | 0.99 | 98.3 | 369.9 | 312.7 | 101.2 | 696.4 | 0.97 | 202.4 | 33.7 | 111.5 | 32.8 | 78.8 | 15 | 111.6 | 32.1 | 8.552 | 99.5 | 85.5 | 24.5 | 29 | 87 | 29 | 0.999 | 69.4 | 98 | 8900 | 28.2 | 110.7 | 34.7 | -0.1 | 20.2 | 0 | 43.3 | 33.8
330090.107 | 2490 | 23 | 2501 | 127.7 | 84.8 | 100 | 30 | 32 | 0.053 | 107 | 11.2 | 70 | 69.9 | 79.4 | 0.991 | 98.3 | 369.1 | 312.2 | 101.2 | 696.3 | 0.995 | 202.6 | 33.5 | 111.9 | 32.5 | 79 | 15 | 111.9 | 32.1 | 8.495 | 99.5 | 85.4 | 24.5 | 29 | 87 | 29 | 1 | 69.4 | 98 | 8700 | 28.2 | 111 | 34.7 | -0.1 | 20.9 | 0 | 43.5 | 33.8
330150.107 | 2550 | 23 | 2499 | 127.6 | 85.1 | 100.1 | 30 | 32 | 0.052 | 107 | 11.2 | 70 | 69.9 | 76.9 | 0.988 | 98.3 | 369.3 | 312.5 | 101.3 | 696 | 1.006 | 199.7 | 33.5 | 111.3 | 32.8 | 79.4 | 15 | 111.4 | 32.2 | 8.538 | 99.5 | 79.5 | 24.5 | 29 | 88 | 29 | 0.999 | 69 | 102 | 8650 | 28.2 | 110.1 | 34.7 | -0.1 | 20.6 | 0 | 43.5 | 33.8
330210.107 | 2610 | 23 | 2501 | 127.7 | 85.4 | 99.9 | 30 | 32 | 0.052 | 107 | 11.3 | 70 | 70 | 75.5 | 0.99 | 98.3 | 369.4 | 312.6 | 101.4 | 695.7 | 1.061 | 202.1 | 33.5 | 111.4 | 34.3 | 79.7 | 15 | 111.4 | 32.4 | 8.494 | 99.6 | 78.3 | 24.5 | 29.4 | 88 | 29 | 1.002 | 69.4 | 98 | 8770 | 28.2 | 110.4 | 34.7 | -0.1 | 20.3 | 0 | 43.5 | 33.8
330270.107 | 2670 | 23 | 2501 | 127.9 | 85.4 | 100 | 30 | 32 | 0.044 | 107 | 11.3 | 70 | 70 | 76 | 0.99 | 98.3 | 369.5 | 312.9 | 101.3 | 695.4 | 1.055 | 201.4 | 33.6 | 111.3 | 34.2 | 79.6 | 15 | 111.3 | 32.7 | 8.461 | 99.6 | 80.2 | 24.5 | 29.4 | 88 | 29 | 0.999 | 69.4 | 102 | 8530 | 28.2 | 109.8 | 34.7 | -0.1 | 20.2 | 0 | 43.7 | 33.8
330330.107 | 2730 | 23 | 2503 | 128.1 | 85.1 | 100.1 | 30 | 32 | 0.05 | 107 | 11.3 | 70 | 70 | 77.4 | 0.988 | 98.3 | 370 | 313.1 | 101.3 | 695.8 | 1.057 | 199.6 | 33.6 | 111.3 | 33.8 | 79.3 | 15 | 111.3 | 32.8 | 8.527 | 99.5 | 83 | 24.5 | 29.4 | 88 | 29 | 1.001 | 69.4 | 101 | 8460 | 28.2 | 109.8 | 34.6 | -0.1 | 20.2 | 0 | 43.8 | 33.8
330390.107 | 2790 | 23 | 2501 | 127.5 | 84.9 | 100.1 | 30 | 32 | 0.05 | 107 | 11.3 | 70 | 69.9 | 79 | 0.991 | 98.3 | 369.9 | 313.2 | 101.3 | 695.5 | 1.067 | 201.6 | 33.4 | 111.6 | 33.8 | 79.1 | 15 | 111.6 | 32.8 | 8.577 | 99.5 | 85.6 | 24.5 | 29.4 | 88 | 29 | 1.003 | 69.4 | 102 | 8600 | 28.2 | 110.1 | 34.1 | -0.1 | 20.7 | 0 | 43.4 | 33.8
330450.107 | 2850 | 23 | 2501 | 128 | 84.7 | 99.9 | 30 | 32 | 0.046 | 107 | 11.3 | 70 | 70 | 79.2 | 0.989 | 98.3 | 370.4 | 313.9 | 101.3 | 695.8 | 1.052 | 201.5 | 33.6 | 111.7 | 34.1 | 78.9 | 15 | 111.7 | 33 | 8.511 | 99.4 | 84.3 | 24.5 | 29 | 88 | 29 | 0.999 | 69.4 | 98 | 8900 | 28.2 | 111 | 34.7 | -0.1 | 19.8 | 0 | 43.8 | 33.9
330510.107 | 2910 | 23 | 2500 | 127.5 | 84.7 | 100 | 30 | 32 | 0.049 | 107 | 11.3 | 70 | 69.9 | 76.2 | 0.99 | 98.3 | 370 | 313.8 | 101.2 | 695.2 | 1.048 | 202.6 | 33.5 | 111.4 | 33.7 | 78.9 | 15 | 111.4 | 33 | 8.497 | 99.5 | 78.1 | 24.5 | 29 | 88 | 29 | 1.004 | 69.4 | 102 | 8310 | 28.2 | 110.1 | 34.7 | 0 | 20.7 | 0 | 43.4 | 33.8
330570.107 | 2970 | 23 | 2499 | 127 | 84.8 | 100 | 30 | 32 | 0.051 | 107 | 11.3 | 70 | 69.9 | 75.5 | 0.991 | 98.3 | 369.6 | 313.5 | 101.2 | 695.2 | 1.1 | 201.7 | 33.4 | 112 | 33.5 | 79 | 15 | 112 | 32.9 | 8.5 | 99.5 | 78.2 | 24.5 | 28.6 | 88 | 29 | 1 | 69.4 | 102 | 8410 | 28.2 | 110.1 | 34.7 | -0.1 | 20.8 | 0 | 43.6 | 33.8
330630.107 | 3030 | 23 | 2500 | 127.6 | 84.9 | 100 | 30 | 32 | 0.048 | 107 | 11.4 | 70 | 69.8 | 76.3 | 0.987 | 98.3 | 370.2 | 313.9 | 101.2 | 695.6 | 1.06 | 202.8 | 33.5 | 112.1 | 33.2 | 79.1 | 15.1 | 112.2 | 32.9 | 8.539 | 99.3 | 80.6 | 24.5 | 28.6 | 88 | 29 | 0.999 | 69.4 | 102 | 8380 | 28.2 | 109.1 | 34.7 | -0.1 | 19.6 | 0 | 44.2 | 33.8
330690.107 | 3090 | 23 | 2499 | 127.6 | 84.9 | 100 | 30 | 32 | 0.05 | 107 | 11.4 | 70 | 70 | 77.7 | 0.991 | 98.3 | 371.1 | 314.6 | 101.1 | 695.5 | 1.053 | 202.9 | 33.5 | 111.4 | 33.6 | 79.1 | 15 | 111.4 | 32.9 | 8.528 | 99.5 | 83.3 | 24.5 | 29 | 88 | 29 | 1.002 | 69.4 | 102 | 8800 | 28.2 | 110.7 | 34.7 | -0.2 | 19.9 | 0 | 43.7 | 33.8
330750.107 | 3150 | 23 | 2498 | 127.4 | 85.1 | 100.1 | 30 | 32 | 0.049 | 107 | 11.4 | 70 | 70 | 79.1 | 0.989 | 98.3 | 370.6 | 314.6 | 101.3 | 694.9 | 1.056 | 202.6 | 33.5 | 111.7 | 33.7 | 79.3 | 14.9 | 111.7 | 32.9 | 8.492 | 99.5 | 85.7 | 24.5 | 28.6 | 88 | 29 | 1 | 69.4 | 102 | 8480 | 28.2 | 108.5 | 34.5 | -0.1 | 19.9 | 0 | 44.1 | 33.8
330810.107 | 3210 | 23 | 2500 | 127.8 | 85.3 | 100.1 | 30 | 32 | 0.047 | 107 | 11.4 | 70 | 69.9 | 79 | 0.989 | 98.3 | 370 | 314.2 | 101.3 | 695.4 | 1.044 | 201.9 | 33.6 | 111.7 | 33.5 | 79.5 | 15.1 | 111.7 | 32.9 | 8.514 | 99.4 | 83.6 | 24.5 | 28.6 | 88 | 29 | 0.999 | 69 | 98 | 8750 | 28.2 | 113.3 | 34.7 | -0.1 | 19.4 | 0 | 44 | 33.8
330870.107 | 3270 | 23 | 2497 | 127.1 | 85.5 | 100 | 30 | 32 | 0.049 | 107 | 11.3 | 70 | 70 | 76 | 0.991 | 98.3 | 371.2 | 315 | 101.3 | 695.4 | 1.098 | 203.3 | 33.5 | 111 | 33.3 | 79.7 | 15 | 111 | 33 | 8.504 | 99.6 | 77.7 | 24.5 | 29.4 | 88 | 29 | 0.999 | 69 | 98 | 8650 | 28.2 | 110.4 | 34 | -0.1 | 20.2 | 0 | 43.5 | 33.8
330930.107 | 3330 | 23 | 2499 | 127.5 | 85.2 | 99.9 | 30 | 32 | 0.048 | 107 | 11.3 | 70 | 69.9 | 75.4 | 0.989 | 98.3 | 371.3 | 315.1 | 101.2 | 695.8 | 1.065 | 202 | 33.5 | 111.7 | 32.8 | 79.2 | 14.9 | 111.7 | 32.8 | 8.521 | 99.5 | 78.1 | 24.5 | 29 | 88 | 29 | 1.001 | 69.8 | 101 | 8700 | 28.2 | 108.5 | 34.7 | -0.1 | 20.5 | 0 | 43.4 | 33.8
330990.107 | 3390 | 23 | 2500 | 128 | 84.4 | 99.9 | 30 | 31.9 | 0.064 | 107 | 11.3 | 70 | 69.9 | 76.4 | 0.989 | 98.3 | 372 | 315.7 | 101.2 | 695.7 | 0.95 | 205.7 | 33.6 | 111.7 | 32.9 | 78.5 | 15 | 111.7 | 32.6 | 8.547 | 99.5 | 80.7 | 24.5 | 29 | 87 | 29 | 1.001 | 69.4 | 98 | 8950 | 28.2 | 110.7 | 34.7 | -0.1 | 20.5 | 0 | 43.4 | 33.8
331050.107 | 3450 | 23 | 2499 | 127.6 | 84.8 | 100 | 30 | 31.9 | 0.045 | 107 | 11.2 | 70 | 70 | 77.8 | 0.99 | 98.3 | 372.1 | 315.9 | 101.1 | 695.2 | 1.071 | 207.7 | 33.6 | 111.4 | 32.4 | 79 | 15 | 111.4 | 32.4 | 8.496 | 99.5 | 83.4 | 24.5 | 29 | 87 | 29 | 1 | 69.4 | 98 | 8630 | 28.2 | 110.7 | 34.7 | 0 | 20.4 | 0 | 43.8 | 33.8
331110.107 | 3510 | 23 | 2501 | 128.1 | 85.4 | 100.2 | 30 | 32 | 0.039 | 107 | 11.2 | 70 | 69.8 | 79.4 | 0.99 | 98.3 | 370.9 | 315.2 | 101.3 | 694.9 | 1.027 | 207 | 33.6 | 111.7 | 32.5 | 79.5 | 15.1 | 111.7 | 32.3 | 8.532 | 99.5 | 85.8 | 24.5 | 29 | 88 | 29 | 1.002 | 69 | 98 | 8770 | 28.2 | 111 | 34 | -0.1 | 19.8 | 0 | 44 | 33.8
331170.107 | 3570 | 23 | 2499 | 127.5 | 85.2 | 100 | 30 | 32.1 | 0.047 | 107 | 11.2 | 70 | 70 | 78.7 | 0.99 | 98.3 | 371.7 | 315.6 | 101.3 | 695.5 | 1.058 | 206.1 | 33.5 | 111.2 | 32.6 | 79.3 | 15 | 111.2 | 32.4 | 8.534 | 99.6 | 82.5 | 24.5 | 29.4 | 88 | 29 | 1.004 | 69.4 | 102 | 8580 | 28.2 | 109.8 | 34.1 | -0.2 | 20.1 | 0 | 43.5 | 33.8
342030.107 | 30 | 24 | 2500 | 127.6 | 84.9 | 99.9 | 30 | 32 | 0.053 | 107 | 11.7 | 70 | 69.9 | 72 | 0.988 | 98.1 | 362.2 | 302.7 | 100.9 | 698.5 | 1.657 | 202 | 33.5 | 112.2 | 33.7 | 79.3 | 15 | 112.2 | 32.6 | 8.422 | 99.6 | 86.9 | 24.5 | 28.6 | 88 | 29 | 1 | 69.4 | 98 | 8580 | 28.2 | 113.3 | 34.7 | 0 | 20.2 | 0 | 44.1 | 33.8
342090.107 | 90 | 24 | 2498 | 127.8 | 86 | 100 | 30 | 32 | 0.047 | 107 | 11.3 | 70 | 69.9 | 73.7 | 0.99 | 98.1 | 361.7 | 302.6 | 100.9 | 698.7 | 1.478 | 201.5 | 33.6 | 111.6 | 33.1 | 80.4 | 15.1 | 111.7 | 32.7 | 8.42 | 99.5 | 88.3 | 24.5 | 29 | 88 | 29 | 1.001 | 69.4 | 102 | 8550 | 28.2 | 108.5 | 34.1 | 0 | 19.6 | 0 | 44.1 | 33.8
342150.107 | 150 | 24 | 2500 | 127.6 | 85.2 | 100.2 | 30 | 32 | 0.046 | 107 | 11.3 | 70 | 69.9 | 73.6 | 0.992 | 98.1 | 361.1 | 302 | 101.1 | 699 | 1.421 | 201.6 | 33.5 | 111.7 | 33.5 | 79.4 | 15 | 111.7 | 32.8 | 8.424 | 99.5 | 86.7 | 24.5 | 28.6 | 88 | 29 | 1.002 | 69.4 | 98 | 8600 | 28.2 | 111 | 34.7 | 0.1 | 19.2 | 0 | 44.6 | 33.8
342210.107 | 210 | 24 | 2500 | 127.8 | 85.1 | 99.9 | 30 | 32 | 0.048 | 107 | 11.3 | 70 | 70 | 73.2 | 0.989 | 98.1 | 362.5 | 303.5 | 101 | 699.4 | 1.421 | 201.6 | 33.5 | 111.7 | 33.8 | 79.5 | 15 | 111.8 | 33.1 | 8.455 | 99.5 | 84.6 | 24.5 | 29 | 88 | 29 | 1.001 | 69.4 | 102 | 8730 | 28.2 | 108.5 | 34.7 | 0.1 | 19.9 | 0 | 43.8 | 33.8
342270.107 | 270 | 24 | 2499 | 126.9 | 85.7 | 100 | 30 | 32 | 0.048 | 107 | 11.4 | 70 | 69.9 | 73.1 | 0.99 | 98.1 | 362.7 | 303.8 | 100.9 | 699.1 | 1.542 | 200.8 | 33.4 | 111.8 | 33.4 | 80 | 15 | 111.8 | 33 | 8.391 | 99.4 | 83.8 | 24.5 | 28.6 | 88 | 29 | 1.002 | 69.4 | 98 | 8580 | 28.2 | 113.3 | 34.7 | 0 | 19.4 | 0 | 44.4 | 33.8
342330.107 | 330 | 24 | 2499 | 127.6 | 85.1 | 100.1 | 30 | 32 | 0.046 | 107 | 11.4 | 70 | 69.9 | 73.4 | 0.989 | 98.1 | 362 | 303.2 | 101.1 | 699.2 | 1.379 | 200.8 | 33.5 | 111.4 | 32.6 | 79.3 | 15 | 111.5 | 33 | 8.464 | 99.6 | 84.7 | 24.5 | 29.4 | 88 | 29 | 0.998 | 69.4 | 98 | 8730 | 28.2 | 110.4 | 34.8 | 0.1 | 20.2 | 0 | 43.6 | 33.8
342390.107 | 390 | 24 | 2500 | 128 | 84.8 | 99.9 | 30 | 32 | 0.05 | 107 | 11.4 | 70 | 69.9 | 74.4 | 0.991 | 98.1 | 363.8 | 305 | 100.9 | 699 | 1.357 | 201.4 | 33.6 | 111.4 | 32.9 | 79.1 | 15 | 111.4 | 32.8 | 8.463 | 99.5 | 86.2 | 24.5 | 29 | 88 | 29 | 1.006 | 69.4 | 102 | 8480 | 28.2 | 109.8 | 34.7 | 0.1 | 19.5 | 0 | 44.2 | 33.8
342450.107 | 450 | 24 | 2499 | 127.1 | 85.4 | 99.9 | 30 | 32 | 0.047 | 107 | 11.4 | 70 | 69.9 | 75.1 | 0.992 | 98.1 | 363.9 | 305.2 | 100.9 | 699.2 | 1.356 | 202 | 33.4 | 111.8 | 32.7 | 79.8 | 15 | 111.8 | 32.6 | 8.425 | 99.5 | 87.2 | 24 | 28.6 | 88 | 29 | 1.001 | 69.4 | 102 | 8460 | 28.2 | 108.8 | 34.6 | 0.1 | 20 | 0 | 44.3 | 33.8
342510.107 | 510 | 24 | 2500 | 127.6 | 85.4 | 100.1 | 30 | 32 | 0.056 | 107 | 11.4 | 70 | 69.9 | 74.2 | 0.988 | 98.1 | 363.3 | 304.9 | 101 | 699.1 | 1.326 | 204 | 33.5 | 111.9 | 33.3 | 79.8 | 15 | 111.9 | 32.8 | 8.465 | 99.6 | 84.1 | 24 | 29 | 88 | 29 | 1.003 | 69.4 | 98 | 8870 | 28.2 | 111 | 34.7 | 0.1 | 20.4 | 0 | 43.5 | 33.8
342570.107 | 570 | 24 | 2501 | 127.9 | 85 | 100.1 | 30 | 32 | 0.053 | 107 | 11.4 | 70 | 69.9 | 73.1 | 0.989 | 98.1 | 363.9 | 305.4 | 101.1 | 699.3 | 1.303 | 203.4 | 33.5 | 111.4 | 32.9 | 79.2 | 15 | 111.4 | 32.7 | 8.484 | 99.6 | 81.9 | 24 | 29 | 88 | 29 | 0.999 | 69.4 | 102 | 8480 | 28.2 | 110.1 | 34.6 | 0 | 19.9 | 0 | 43.7 | 33.8
342630.107 | 630 | 24 | 2500 | 128 | 84.7 | 99.9 | 30 | 32 | 0.054 | 107 | 11.4 | 70 | 70 | 73.3 | 0.99 | 98.1 | 364.6 | 306.2 | 101 | 698.8 | 1.283 | 202 | 33.6 | 111.5 | 33.1 | 79 | 15 | 111.6 | 32.8 | 8.459 | 99.5 | 82.9 | 24.5 | 29 | 88 | 29 | 0.999 | 69.4 | 98 | 8600 | 28.2 | 111 | 34.7 | 0.1 | 20.1 | 0 | 43.7 | 33.8
342690.107 | 690 | 24 | 2500 | 127.8 | 85.1 | 99.9 | 30 | 32 | 0.047 | 107 | 11.4 | 70 | 69.9 | 74.2 | 0.989 | 98.1 | 364.8 | 306.6 | 100.9 | 698.8 | 1.319 | 201.2 | 33.6 | 111.2 | 33.4 | 79.5 | 15 | 111.2 | 32.9 | 8.473 | 99.6 | 85.1 | 24 | 29.4 | 88 | 29 | 1.001 | 69.4 | 98 | 8730 | 28.2 | 110.4 | 34.7 | 0.1 | 20.2 | 0 | 43.6 | 33.8
342750.107 | 750 | 24 | 2503 | 128.4 | 85.5 | 100.1 | 30 | 32 | 0.047 | 107.1 | 11.4 | 70 | 69.9 | 75.2 | 0.987 | 98.1 | 364.5 | 306.2 | 101 | 698.8 | 1.254 | 200.8 | 33.6 | 111.7 | 33.8 | 79.8 | 15 | 111.7 | 33 | 8.491 | 99.7 | 87.2 | 24.5 | 29.4 | 88 | 29 | 1.002 | 69.4 | 98 | 8680 | 28.2 | 110.7 | 34.6 | 0.1 | 20.2 | 0 | 43.9 | 33.8
342810.107 | 810 | 24 | 2501 | 128 | 85.2 | 100.1 | 30 | 32 | 0.044 | 107 | 11.3 | 70 | 70 | 76.1 | 0.99 | 98.1 | 364.6 | 306.4 | 101.2 | 698.9 | 1.22 | 203.1 | 33.6 | 111.6 | 33.6 | 79.5 | 15 | 111.7 | 33.1 | 8.475 | 99.5 | 88.5 | 24.5 | 29 | 88 | 29 | 0.998 | 69.4 | 102 | 8360 | 28.2 | 110.1 | 34.7 | 0 | 19.3 | 0 | 44.5 | 33.8
342870.107 | 870 | 24 | 2501 | 128 | 84.9 | 100 | 30 | 32 | 0.049 | 107 | 11.3 | 70 | 69.9 | 75.4 | 0.989 | 98.1 | 365.4 | 307.2 | 101 | 698.9 | 1.27 | 200.7 | 33.6 | 111.5 | 33.5 | 79.2 | 15 | 111.5 | 33.1 | 8.5 | 99.6 | 84.9 | 24.5 | 29 | 88 | 29 | 1 | 69.4 | 98 | 8850 | 28.2 | 110.7 | 34.7 | 0 | 20.1 | 0 | 43.7 | 33.8
342930.107 | 930 | 24 | 2500 | 127.2 | 84.7 | 99.9 | 30 | 32 | 0.051 | 106.9 | 11.3 | 70 | 70 | 74.2 | 0.988 | 98.1 | 365.9 | 308.1 | 101 | 698.2 | 1.416 | 201.6 | 33.4 | 111.4 | 33.1 | 79 | 15.1 | 111.4 | 32.9 | 8.458 | 99.5 | 81.9 | 24.5 | 29 | 88 | 29 | 0.996 | 69.4 | 102 | 8530 | 28.6 | 110.1 | 34.7 | -0.1 | 20.1 | 0 | 43.6 | 33.8
342990.107 | 990 | 24 | 2499 | 126.8 | 84.7 | 99.9 | 30 | 32 | 0.052 | 107 | 11.2 | 70 | 70 | 74.4 | 0.988 | 98.1 | 366 | 308.4 | 101 | 697.9 | 1.389 | 201.7 | 33.3 | 112 | 32.9 | 79.1 | 15 | 112 | 32.8 | 8.446 | 99.5 | 82.5 | 24 | 28.6 | 88 | 29 | 1.001 | 69.4 | 98 | 8700 | 28.6 | 113.3 | 34 | -0.1 | 20.4 | 0 | 43.7 | 33.8
343050.107 | 1050 | 24 | 2501 | 127.6 | 84.9 | 100 | 30 | 32 | 0.05 | 107 | 11.2 | 70 | 70 | 75.3 | 0.99 | 98.1 | 366.2 | 308.5 | 101.1 | 698.4 | 1.363 | 201.6 | 33.5 | 111.3 | 33.5 | 79.2 | 15 | 111.3 | 32.8 | 8.445 | 99.4 | 84.9 | 24.5 | 29.4 | 88 | 29 | 1.001 | 69.4 | 98 | 8480 | 28.6 | 110.7 | 34.6 | -0.1 | 19.1 | 0 | 44.2 | 33.8
343110.107 | 1110 | 24 | 2501 | 127.9 | 85 | 100.1 | 30 | 32 | 0.052 | 107 | 11.3 | 70 | 70 | 76.4 | 0.989 | 98.1 | 365.8 | 308.4 | 101.1 | 697.8 | 1.338 | 201.3 | 33.6 | 111.8 | 33.2 | 79.3 | 15 | 111.8 | 32.9 | 8.46 | 99.4 | 87 | 24.5 | 29 | 88 | 29 | 1.003 | 69.4 | 101 | 8530 | 28.6 | 111 | 34.7 | -0.1 | 19.7 | 0 | 44.5 | 33.9
343170.107 | 1170 | 24 | 2499 | 127.1 | 85.1 | 100 | 30 | 32 | 0.049 | 107 | 11.3 | 70 | 69.9 | 77.3 | 0.989 | 98.1 | 366 | 308.7 | 101.1 | 698.1 | 1.324 | 201 | 33.4 | 111.7 | 33.4 | 79.5 | 15 | 111.7 | 33.1 | 8.439 | 99.4 | 87.1 | 24.5 | 28.6 | 88 | 29 | 1.002 | 69.4 | 101 | 8600 | 28.6 | 108.5 | 34.7 | -0.1 | 19.2 | 0 | 44.5 | 33.8
343230.107 | 1230 | 24 | 2501 | 127.7 | 85.3 | 100 | 30 | 32 | 0.05 | 107 | 11.3 | 70 | 69.9 | 75.9 | 0.989 | 98.1 | 365.8 | 308.6 | 101.1 | 697.7 | 1.282 | 200.9 | 33.5 | 111.7 | 32.9 | 79.6 | 15.1 | 111.8 | 33.1 | 8.465 | 99.6 | 82.7 | 24.5 | 29 | 88 | 29 | 0.995 | 69.4 | 98 | 8630 | 28.6 | 111 | 34.6 | -0.1 | 20 | 0 | 43.7 | 33.8
343290.107 | 1290 | 24 | 2501 | 128.1 | 85.3 | 100 | 30 | 32 | 0.044 | 107 | 11.3 | 70 | 70 | 74.7 | 0.985 | 98.1 | 366.4 | 309.1 | 101.1 | 697.8 | 1.22 | 201 | 33.6 | 111.2 | 32.8 | 79.6 | 14.9 | 111.3 | 32.9 | 8.532 | 99.6 | 81 | 24 | 29.4 | 88 | 29 | 0.998 | 69.4 | 98 | 8730 | 28.6 | 110.4 | 34 | -0.1 | 19.6 | 0 | 44 | 33.8
343350.107 | 1350 | 24 | 2499 | 127.3 | 85.3 | 99.9 | 30 | 32 | 0.054 | 107 | 11.4 | 70 | 70.1 | 75.1 | 0.99 | 98.1 | 367 | 309.5 | 101.2 | 698.3 | 1.247 | 200.9 | 33.5 | 111.4 | 32.8 | 79.6 | 14.9 | 111.5 | 32.9 | 8.485 | 99.5 | 82.4 | 24.5 | 29 | 88 | 29 | 1.002 | 69.4 | 98 | 8680 | 28.6 | 110.7 | 34.8 | -0.1 | 19.5 | 0 | 44.2 | 33.8
343410.107 | 1410 | 24 | 2500 | 128.3 | 85.2 | 99.9 | 30 | 32 | 0.055 | 107 | 11.4 | 70 | 70 | 76.4 | 0.987 | 98.1 | 367.3 | 309.7 | 101.1 | 698.6 | 1.178 | 200.8 | 33.7 | 111.2 | 32.7 | 79.4 | 15 | 111.3 | 32.8 | 8.515 | 99.6 | 85 | 24.5 | 29 | 88 | 29 | 0.998 | 69.4 | 102 | 8380 | 28.6 | 109.8 | 34.7 | -0.1 | 20.1 | 0 | 43.9 | 33.8
343470.107 | 1470 | 24 | 2504 | 131.6 | 84.9 | 100 | 30 | 32 | 0.034 | 107 | 11.4 | 70 | 70.1 | 77.7 | 0.989 | 98.1 | 367.8 | 310.3 | 101.1 | 698 | 1.158 | 200.7 | 34.5 | 111.6 | 32.9 | 79.3 | 14.9 | 111.6 | 32.8 | 8.628 | 100.5 | 87.3 | 24 | 29.8 | 88 | 29 | 1.003 | 70.2 | 103 | 8290 | 28.2 | 108.5 | 34.8 | -0.1 | 20 | 0 | 44.4 | 33.8
343530.107 | 1530 | 24 | 2501 | 131.6 | 84.9 | 100.2 | 30 | 32 | 0.048 | 107 | 11.4 | 70 | 70 | 78.2 | 0.991 | 98.1 | 366.7 | 309.6 | 101.4 | 692.3 | 1.148 | 201.7 | 34.5 | 111.4 | 32.9 | 79.2 | 15.1 | 111.5 | 32.8 | 8.625 | 100.7 | 86.1 | 24 | 29.8 | 88 | 29 | 1.001 | 70.2 | 103 | 8410 | 28.2 | 110.1 | 34.7 | -0.1 | 19.6 | 0 | 44.5 | 33.8
343590.107 | 1590 | 24 | 2498 | 127.3 | 84.8 | 99.9 | 30 | 32 | 0.067 | 107 | 11.4 | 70 | 70 | 76.4 | 0.989 | 98.1 | 367.8 | 310.7 | 101.2 | 695.5 | 1.124 | 201.6 | 33.5 | 111.7 | 32.7 | 79.1 | 15.1 | 111.7 | 32.7 | 8.49 | 99.4 | 81.1 | 24.5 | 28.6 | 88 | 29 | 0.999 | 69 | 98 | 8580 | 28.2 | 111 | 34.5 | -0.1 | 19.2 | 0 | 44.3 | 33.8
343650.107 | 1650 | 24 | 2497 | 127.4 | 84.8 | 100 | 30 | 32 | 0.047 | 107 | 11.4 | 70 | 70 | 75.6 | 0.991 | 98.1 | 367.9 | 311.1 | 101.1 | 696.9 | 1.15 | 201.8 | 33.5 | 111.3 | 32.8 | 79 | 15 | 111.3 | 32.8 | 8.469 | 99.4 | 80.4 | 24 | 28.6 | 88 | 29 | 1.005 | 69.4 | 98 | 8730 | 28.2 | 110.7 | 34 | -0.1 | 18.9 | 0 | 44.4 | 33.8
343710.107 | 1710 | 24 | 2499 | 127.5 | 84.7 | 100 | 30 | 32 | 0.049 | 107 | 11.4 | 70 | 70 | 76.2 | 0.991 | 98.1 | 368.5 | 311.4 | 101.1 | 697.7 | 1.155 | 202.1 | 33.5 | 111.4 | 32.7 | 79 | 15 | 111.4 | 32.7 | 8.486 | 99.5 | 82.3 | 24.5 | 28.6 | 88 | 29 | 0.998 | 69.4 | 102 | 8360 | 28.6 | 110.1 | 34 | -0.1 | 19 | 0 | 44.3 | 33.8
343770.107 | 1770 | 24 | 2501 | 127.6 | 84.8 | 100.1 | 30 | 32 | 0.051 | 107 | 11.4 | 70 | 70 | 77.5 | 0.989 | 98.1 | 368.1 | 311.2 | 101.2 | 697.5 | 1.142 | 200.4 | 33.5 | 111.8 | 33.1 | 79.1 | 15 | 111.8 | 32.7 | 8.512 | 99.5 | 85.1 | 24.5 | 29 | 88 | 29 | 1.002 | 69.4 | 98 | 8800 | 28.2 | 111 | 34.5 | -0.1 | 19.6 | 0 | 44.2 | 33.8
343830.107 | 1830 | 24 | 2499 | 127.4 | 84.9 | 100.1 | 30 | 32 | 0.047 | 107 | 11.3 | 70 | 70 | 78.8 | 0.99 | 98.2 | 368.6 | 311.6 | 101.1 | 697.9 | 1.136 | 200.8 | 33.5 | 112.1 | 32.8 | 79.2 | 15 | 112.1 | 32.7 | 8.494 | 99.5 | 87.5 | 24 | 28.6 | 88 | 29 | 1.002 | 69.4 | 102 | 8600 | 28.6 | 113.6 | 34.6 | -0.1 | 20.7 | 0 | 43.7 | 33.9
343890.107 | 1890 | 24 | 2501 | 127.9 | 84.9 | 99.9 | 30 | 32 | 0.044 | 107 | 11.3 | 70 | 70 | 78.8 | 0.989 | 98.1 | 368.9 | 312 | 101.1 | 698.3 | 1.143 | 200.2 | 33.6 | 111.4 | 32.9 | 79.2 | 15 | 111.4 | 32.8 | 8.522 | 99.6 | 85.4 | 24.5 | 29 | 88 | 29 | 1.003 | 69.4 | 102 | 8380 | 28.2 | 110.1 | 34.8 | 0 | 19.9 | 0 | 43.7 | 33.8
343950.107 | 1950 | 24 | 2499 | 127.3 | 85.1 | 99.9 | 30 | 32 | 0.051 | 107 | 11.2 | 70 | 70.1 | 76.7 | 0.99 | 98.1 | 368.6 | 311.9 | 101.2 | 698.3 | 1.162 | 200.2 | 33.5 | 111.3 | 33.2 | 79.3 | 15 | 111.3 | 32.9 | 8.473 | 99.4 | 80.3 | 24.5 | 29 | 88 | 29 | 0.999 | 69.4 | 98 | 8700 | 28.6 | 110.7 | 34.7 | -0.1 | 19.5 | 0 | 44.1 | 33.8
344010.107 | 2010 | 24 | 2499 | 127.4 | 85.3 | 100 | 30 | 32 | 0.051 | 107 | 11.2 | 70 | 70.1 | 75.9 | 0.99 | 98.2 | 369 | 312.2 | 101.1 | 698.1 | 1.138 | 201.2 | 33.5 | 112.3 | 33.1 | 79.6 | 15 | 112.3 | 32.9 | 8.476 | 99.6 | 79.7 | 24 | 28.6 | 88 | 29 | 1.001 | 69.4 | 102 | 8580 | 28.6 | 113.6 | 34.6 | -0.1 | 20.4 | 0 | 43.8 | 33.8
344070.107 | 2070 | 24 | 2500 | 128.2 | 85.5 | 100.1 | 30 | 32 | 0.049 | 107 | 11.2 | 70 | 70 | 76.4 | 0.988 | 98.1 | 368.7 | 311.7 | 101.2 | 698.4 | 1.005 | 199.8 | 33.7 | 111.8 | 33.3 | 79.8 | 15 | 111.8 | 32.7 | 8.525 | 99.4 | 81.8 | 24.5 | 28.6 | 88 | 29 | 1.007 | 69.4 | 102 | 8360 | 28.6 | 108.8 | 34.7 | -0.1 | 19.5 | 0 | 44.4 | 33.8
344130.107 | 2130 | 24 | 2502 | 128.5 | 85.4 | 100 | 30 | 32 | 0.051 | 107 | 11.3 | 70 | 70.1 | 77.6 | 0.99 | 98.2 | 369.1 | 312.2 | 101.2 | 698.1 | 1.025 | 200 | 33.7 | 111.3 | 33.6 | 79.7 | 14.9 | 111.4 | 33.1 | 8.541 | 99.6 | 84.7 | 24 | 29.4 | 88 | 29 | 1 | 69.4 | 102 | 8550 | 28.2 | 109.8 | 34.7 | 0 | 19.7 | 0 | 43.9 | 33.8
344190.107 | 2190 | 24 | 2501 | 128.5 | 85.3 | 99.9 | 30 | 32 | 0.049 | 107 | 11.3 | 70 | 70 | 79 | 0.989 | 98.1 | 369.1 | 312.4 | 101.1 | 698.3 | 1.049 | 199.9 | 33.7 | 111.9 | 33.2 | 79.5 | 14.9 | 112 | 33.1 | 8.548 | 99.7 | 87.4 | 24.5 | 29 | 88 | 29 | 0.999 | 69.8 | 98 | 8770 | 28.2 | 111 | 34.7 | 0 | 20.2 | 0 | 43.7 | 33.9
344250.107 | 2250 | 24 | 2499 | 128.1 | 85 | 100 | 30 | 32.1 | 0.049 | 107 | 11.3 | 70 | 70 | 78.7 | 0.988 | 98.1 | 369.3 | 312.7 | 101.1 | 698.1 | 1.041 | 200.4 | 33.6 | 111.9 | 33.1 | 79.1 | 15 | 111.9 | 33.1 | 8.546 | 99.6 | 84.3 | 24.5 | 29 | 88 | 29 | 0.999 | 69.4 | 98 | 8700 | 28.2 | 113.3 | 34.7 | -0.1 | 20 | 0 | 43.8 | 33.9
344310.107 | 2310 | 24 | 2499 | 127.7 | 84.6 | 100 | 30 | 32 | 0.052 | 107.1 | 11.3 | 70 | 70 | 76.3 | 0.99 | 98.1 | 369.6 | 312.9 | 101.1 | 698 | 0.986 | 201.7 | 33.6 | 112.3 | 33.2 | 78.9 | 15.1 | 112.3 | 33.1 | 8.534 | 99.6 | 79.2 | 24.5 | 28.6 | 87 | 29 | 1.006 | 69.4 | 102 | 8680 | 28.2 | 108.8 | 34 | -0.1 | 20.6 | 0 | 43.6 | 33.8
344370.107 | 2370 | 24 | 2501 | 128.6 | 84.6 | 99.9 | 30 | 32 | 0.049 | 107 | 11.3 | 70 | 70 | 75.7 | 0.987 | 98.2 | 370.4 | 313.8 | 101.1 | 698 | 0.998 | 200.8 | 33.7 | 111.8 | 33.2 | 78.8 | 15.1 | 111.8 | 33.2 | 8.58 | 99.6 | 79.5 | 24.5 | 29 | 87 | 29 | 1.007 | 69.4 | 98 | 8630 | 28.2 | 111 | 34.7 | -0.1 | 20.2 | 0 | 43.7 | 33.9
344430.107 | 2430 | 24 | 2501 | 129 | 84.8 | 100 | 30 | 32 | 0.051 | 106.9 | 11.4 | 70 | 69.9 | 76.5 | 0.99 | 98.2 | 370.1 | 313.7 | 101.1 | 697.3 | 0.99 | 200.3 | 33.8 | 111.2 | 33.2 | 79.2 | 14.9 | 111.3 | 33.1 | 8.524 | 99.4 | 82 | 24.5 | 29 | 88 | 29 | 0.999 | 69.4 | 98 | 8600 | 28.2 | 110.4 | 34.5 | 0 | 19.2 | 0 | 44.1 | 33.8
344490.107 | 2490 | 24 | 2499 | 127.7 | 85.2 | 100.1 | 30 | 32 | 0.052 | 107 | 11.4 | 70 | 70 | 77.8 | 0.991 | 98.2 | 370 | 313.7 | 101.2 | 697.1 | 1.069 | 200.7 | 33.6 | 111.7 | 33.5 | 79.5 | 15.1 | 111.7 | 33.3 | 8.509 | 99.6 | 84.9 | 24.5 | 29 | 88 | 29 | 1.003 | 69.4 | 102 | 8630 | 28.6 | 109.8 | 34.7 | -0.1 | 19.8 | 0 | 44 | 33.9
344550.107 | 2550 | 24 | 2497 | 127.8 | 85.2 | 100 | 30 | 32 | 0.044 | 107 | 11.4 | 70 | 70 | 79 | 0.988 | 98.2 | 369.8 | 313.3 | 101.2 | 697.6 | 0.928 | 197.8 | 33.7 | 111.8 | 33.7 | 79.5 | 15 | 111.8 | 33.5 | 8.57 | 99.5 | 87.6 | 24.5 | 28.6 | 88 | 29 | 1.002 | 69.4 | 98 | 8650 | 28.6 | 113.3 | 34.7 | -0.1 | 19.4 | 0 | 44.5 | 33.9
344610.107 | 2610 | 24 | 2502 | 128.6 | 85.3 | 99.9 | 30 | 32 | 0.046 | 107 | 11.4 | 70 | 69.9 | 78.5 | 0.988 | 98.1 | 370.5 | 313.8 | 101.2 | 697.8 | 0.945 | 197.8 | 33.7 | 111.6 | 34 | 79.6 | 15 | 111.6 | 33.8 | 8.569 | 99.6 | 84.2 | 24.5 | 29 | 88 | 29 | 1 | 69.4 | 102 | 8750 | 28.2 | 109.8 | 34.6 | -0.1 | 20.1 | 0 | 43.8 | 33.9
344670.107 | 2670 | 24 | 2501 | 128.9 | 85.3 | 99.9 | 30 | 32 | 0.052 | 107.1 | 11.4 | 70 | 70 | 76.4 | 0.987 | 98.1 | 370.3 | 313.7 | 101.2 | 697.5 | 0.955 | 197 | 33.8 | 111.4 | 34.2 | 79.6 | 15 | 111.4 | 34 | 8.584 | 99.7 | 79.4 | 24.5 | 29.4 | 88 | 29 | 0.997 | 69.4 | 98 | 8730 | 28.2 | 110.4 | 34.7 | -0.1 | 20.4 | 0 | 43.7 | 33.9
344730.107 | 2730 | 24 | 2503 | 128.8 | 85.1 | 100 | 30 | 32 | 0.054 | 107 | 11.4 | 70 | 69.9 | 75.7 | 0.988 | 98.2 | 370.5 | 313.9 | 101.2 | 697.8 | 0.908 | 198.6 | 33.7 | 111.7 | 34.3 | 79.4 | 15 | 111.7 | 34.1 | 8.569 | 99.6 | 79.7 | 24.5 | 29 | 88 | 29 | 1.001 | 69.4 | 98 | 8820 | 28.2 | 110.7 | 34 | -0.1 | 20.7 | 0 | 43.8 | 33.9
344790.107 | 2790 | 24 | 2500 | 127.8 | 84.9 | 100 | 30 | 32 | 0.057 | 107 | 11.4 | 70 | 70 | 76.6 | 0.99 | 98.2 | 369.9 | 313.5 | 101.3 | 697.4 | 0.979 | 197.8 | 33.6 | 111.9 | 33.9 | 79.2 | 15 | 111.9 | 34.1 | 8.537 | 99.6 | 82.4 | 24.5 | 29 | 88 | 29 | 0.998 | 69.4 | 98 | 8750 | 28.6 | 111 | 34 | 0 | 19.8 | 0 | 43.9 | 33.9
344850.107 | 2850 | 24 | 2500 | 128.2 | 84.8 | 100.1 | 30 | 32 | 0.048 | 107 | 11.4 | 70 | 70 | 78.2 | 0.988 | 98.2 | 371 | 314.5 | 101.2 | 696.9 | 1.021 | 199.8 | 33.7 | 111.3 | 33.5 | 79 | 15 | 111.3 | 33.8 | 8.561 | 99.6 | 85.5 | 24.5 | 29.4 | 88 | 29 | 1.002 | 69.4 | 102 | 8530 | 28.2 | 109.8 | 34.6 | -0.1 | 19.6 | 0 | 44.2 | 33.9
344910.107 | 2910 | 24 | 2499 | 127.9 | 84.7 | 99.9 | 30 | 32 | 0.047 | 107 | 11.3 | 70 | 70.1 | 79.6 | 0.989 | 98.2 | 371.2 | 315 | 101.2 | 696.3 | 1.023 | 197.7 | 33.6 | 112 | 33.3 | 79 | 14.9 | 112.1 | 33.6 | 8.518 | 99.4 | 87 | 24 | 28.6 | 88 | 29 | 0.998 | 69.4 | 102 | 8430 | 28.2 | 109.1 | 34.6 | -0.1 | 20.4 | 0 | 44.1 | 33.8
344970.107 | 2970 | 24 | 2502 | 128.4 | 84.7 | 100 | 30 | 32 | 0.046 | 107 | 11.3 | 70 | 70 | 77.6 | 0.988 | 98.1 | 371.7 | 315.5 | 101.2 | 697.2 | 0.989 | 198.7 | 33.7 | 111.3 | 33.5 | 78.9 | 15.1 | 111.4 | 33.5 | 8.557 | 99.5 | 80.9 | 24 | 29 | 88 | 29 | 1.001 | 69.4 | 102 | 8410 | 28.2 | 109.8 | 34.7 | -0.1 | 19.9 | 0 | 43.9 | 33.9
345030.107 | 3030 | 24 | 2501 | 128.5 | 84.8 | 100 | 30 | 32 | 0.046 | 107 | 11.2 | 70 | 69.9 | 75.6 | 0.989 | 98.2 | 371.5 | 315.3 | 101.2 | 697.1 | 1.003 | 198.3 | 33.7 | 112.2 | 33.4 | 79 | 15 | 112.2 | 33.3 | 8.562 | 99.6 | 78 | 24.5 | 29 | 88 | 29 | 0.991 | 69.4 | 102 | 8820 | 28.2 | 113.3 | 34.7 | -0.1 | 20.2 | 0 | 43.9 | 33.8
345090.107 | 3090 | 24 | 2500 | 127.6 | 84.9 | 100 | 30 | 32 | 0.052 | 107 | 11.2 | 70 | 70 | 76 | 0.989 | 98.2 | 371.8 | 315.5 | 101.2 | 697.3 | 1.077 | 197.8 | 33.5 | 111.9 | 33.4 | 79.1 | 15.1 | 111.9 | 33.3 | 8.536 | 99.6 | 79.8 | 24.5 | 29 | 88 | 29 | 1.002 | 69.4 | 102 | 8530 | 28.6 | 108.5 | 34.6 | -0.1 | 20.6 | 0 | 43.9 | 33.8
345150.107 | 3150 | 24 | 2501 | 128.7 | 85 | 100.1 | 30 | 32 | 0.051 | 107 | 11.2 | 70 | 70 | 77.4 | 0.988 | 98.2 | 371.4 | 315.3 | 101.2 | 696.8 | 1.013 | 199 | 33.7 | 111.8 | 33.4 | 79.2 | 15 | 111.8 | 33.3 | 8.583 | 99.7 | 83.2 | 24.5 | 29 | 88 | 29 | 0.998 | 69.4 | 102 | 8580 | 28.2 | 108.5 | 34.8 | -0.1 | 19.8 | 0 | 44 | 33.9
345210.107 | 3210 | 24 | 2500 | 128.2 | 85.1 | 99.8 | 30 | 32 | 0.049 | 107 | 11.2 | 70 | 70.1 | 79.1 | 0.988 | 98.2 | 372.5 | 316.2 | 101.1 | 697.2 | 1.029 | 199.9 | 33.7 | 111.4 | 34.2 | 79.3 | 15 | 111.5 | 33.5 | 8.55 | 99.6 | 86.5 | 24.5 | 29 | 88 | 29 | 1.003 | 69.4 | 102 | 8630 | 28.2 | 109.8 | 34.2 | -0.1 | 19.8 | 0 | 43.9 | 33.9
345270.107 | 3270 | 24 | 2496 | 127.4 | 85.1 | 100 | 30 | 32 | 0.048 | 107 | 11.3 | 70 | 70 | 79 | 0.991 | 98.2 | 372 | 315.9 | 101.2 | 697.7 | 1.013 | 198.6 | 33.6 | 111.6 | 33.7 | 79.4 | 15 | 111.7 | 33.4 | 8.514 | 99.4 | 83.9 | 24.5 | 28.6 | 88 | 29 | 0.999 | 69.4 | 102 | 8680 | 28.2 | 110.1 | 34.6 | -0.1 | 19 | 0 | 44.2 | 33.9
345330.107 | 3330 | 24 | 2498 | 127.8 | 85.2 | 100.1 | 30 | 32 | 0.052 | 107 | 11.3 | 70 | 70 | 76 | 0.987 | 98.2 | 371.9 | 315.6 | 101.3 | 697.9 | 1.009 | 199.2 | 33.6 | 111.6 | 34.2 | 79.4 | 15 | 111.6 | 33.4 | 8.539 | 99.5 | 77.8 | 24.5 | 29 | 88 | 29 | 1 | 69.4 | 98 | 8820 | 28.2 | 113.3 | 34.7 | -0.1 | 20 | 0 | 44.3 | 33.9
345390.107 | 3390 | 24 | 2503 | 129.1 | 85.2 | 100 | 30 | 32 | 0.054 | 107 | 11.3 | 70 | 70 | 75.5 | 0.989 | 98.2 | 372.2 | 316 | 101.2 | 697.2 | 0.954 | 199.9 | 33.8 | 111.5 | 34.2 | 79.4 | 15 | 111.5 | 33.4 | 8.571 | 99.6 | 78.4 | 24.5 | 29 | 88 | 29 | 1.002 | 69.4 | 98 | 8750 | 28.2 | 110.7 | 34.7 | -0.1 | 19.9 | 0 | 44.3 | 33.8
345450.107 | 3450 | 24 | 2501 | 129.1 | 85.2 | 99.9 | 30 | 32 | 0.051 | 107 | 11.3 | 70 | 69.9 | 76.5 | 0.987 | 98.2 | 372 | 315.9 | 101.2 | 696.7 | 0.941 | 199.2 | 33.9 | 111.4 | 33.7 | 79.4 | 15 | 111.4 | 33.6 | 8.608 | 99.7 | 81.5 | 24.5 | 29.4 | 88 | 29 | 0.996 | 69.4 | 102 | 8580 | 28.2 | 109.8 | 34.8 | -0.1 | 20.2 | 0 | 43.8 | 33.9
345510.107 | 3510 | 24 | 2502 | 129.1 | 85.2 | 100 | 30 | 32 | 0.053 | 107 | 11.3 | 70 | 70 | 78.2 | 0.988 | 98.2 | 372.6 | 316.4 | 101.2 | 697 | 0.905 | 199 | 33.9 | 111.3 | 34 | 79.4 | 14.9 | 111.3 | 33.7 | 8.592 | 99.6 | 85 | 24.5 | 29.4 | 88 | 29 | 0.996 | 69.8 | 98 | 8730 | 28.2 | 110.4 | 34 | -0.1 | 20.1 | 0 | 43.7 | 33.9
345570.107 | 3570 | 24 | 2500 | 128.3 | 85.1 | 100 | 30 | 32 | 0.052 | 107 | 11.4 | 70 | 70 | 79.8 | 0.989 | 98.2 | 372.7 | 316.7 | 101.2 | 696.9 | 0.948 | 198.4 | 33.7 | 111.7 | 33.3 | 79.3 | 15.1 | 111.7 | 33.6 | 8.556 | 99.6 | 86.5 | 24.5 | 29 | 88 | 29 | 1.001 | 69.4 | 102 | 8630 | 28.2 | 109.8 | 34 | -0.1 | 20.1 | 0 | 43.7 | 33.8
356430.107 | 30 | 25 | 2501 | 128 | 85.3 | 100 | 30 | 32 | 0.054 | 107 | 11.4 | 70 | 69.8 | 72.4 | 0.99 | 98.3 | 360.9 | 302.1 | 100.7 | 698.6 | 1.428 | 200.2 | 33.6 | 111 | 33.1 | 79.7 | 14.6 | 111 | 32.7 | 8.407 | 99.3 | 85.7 | 24.5 | 29 | 88 | 31 | 0.998 | 69.4 | 98 | 8550 | 28.2 | 112 | 34.7 | 0 | 19.6 | 0 | 44.7 | 33.7
356490.107 | 90 | 25 | 2500 | 127.8 | 84.6 | 100 | 30 | 32 | 0.049 | 107 | 11.4 | 70 | 69.9 | 73.5 | 0.987 | 98.3 | 361.1 | 302.1 | 100.8 | 698.5 | 1.37 | 198.3 | 33.6 | 112 | 32.5 | 78.8 | 14.6 | 112 | 32.4 | 8.452 | 99.3 | 87.2 | 24.5 | 29 | 88 | 31 | 1.002 | 69 | 102 | 8380 | 28.2 | 108.8 | 34.6 | -0.1 | 19.6 | 0 | 44.4 | 33.8
356550.107 | 150 | 25 | 2500 | 127.8 | 84.6 | 100 | 30 | 32 | 0.047 | 107 | 11.3 | 70 | 69.9 | 73.9 | 0.99 | 98.3 | 361.6 | 302.9 | 100.8 | 698.7 | 1.322 | 197.8 | 33.6 | 111.3 | 32.3 | 78.9 | 14.6 | 111.3 | 32.2 | 8.43 | 99.3 | 87.6 | 24.5 | 29 | 87 | 31 | 1 | 69.4 | 102 | 8700 | 28.6 | 110.7 | 34.6 | -0.1 | 20.2 | 0 | 44.1 | 33.8
356610.107 | 210 | 25 | 2500 | 127.9 | 85.4 | 100.1 | 30 | 32 | 0.044 | 107 | 11.3 | 70 | 69.9 | 73.3 | 0.989 | 98.3 | 360.9 | 302.4 | 100.9 | 698.8 | 1.332 | 197.7 | 33.6 | 112.2 | 32.5 | 79.8 | 14.9 | 112.2 | 32.4 | 8.438 | 99.4 | 84.9 | 24.5 | 28.6 | 88 | 31 | 1 | 69.4 | 102 | 8360 | 28.2 | 108.8 | 34.7 | -0.1 | 19.8 | 0 | 44 | 33.8
356670.107 | 270 | 25 | 2501 | 128 | 84.9 | 100 | 30 | 32 | 0.049 | 107 | 11.3 | 70 | 69.9 | 72.8 | 0.99 | 98.3 | 362.2 | 303.4 | 100.9 | 698.9 | 1.298 | 197.8 | 33.6 | 112.1 | 32.5 | 79.3 | 15.1 | 112.1 | 32.5 | 8.445 | 99.5 | 83.3 | 24.5 | 29 | 88 | 31 | 1 | 69.4 | 102 | 8550 | 28.2 | 108.8 | 34 | -0.1 | 20.5 | 0 | 43.7 | 33.8
356730.107 | 330 | 25 | 2498 | 127.3 | 84.5 | 100 | 30 | 32.1 | 0.055 | 107 | 11.3 | 70 | 69.8 | 73.2 | 0.991 | 98.3 | 361.8 | 303.3 | 100.9 | 699 | 1.285 | 198.6 | 33.5 | 112.1 | 32.5 | 78.9 | 15.2 | 112.1 | 32.5 | 8.439 | 99.4 | 84.1 | 24.5 | 28.6 | 87 | 31 | 1.001 | 69.4 | 102 | 8650 | 28.2 | 108.8 | 34.8 | -0.1 | 19.1 | 0 | 44.4 | 33.8
356790.107 | 390 | 25 | 2502 | 128.2 | 85 | 99.9 | 30 | 32 | 0.054 | 107 | 11.2 | 70 | 69.9 | 74.1 | 0.987 | 98.3 | 362.8 | 304.3 | 100.9 | 698.8 | 1.284 | 198.6 | 33.6 | 111.1 | 32.6 | 79.4 | 15.1 | 111.1 | 32.5 | 8.457 | 99.2 | 86 | 24.5 | 29 | 88 | 31 | 1 | 69.4 | 98 | 8510 | 28.2 | 110.4 | 34.6 | -0.1 | 19.8 | 0 | 44.5 | 33.8
356850.107 | 450 | 25 | 2498 | 127.2 | 85.4 | 100.1 | 30 | 32 | 0.052 | 107 | 11.2 | 70 | 69.9 | 75.1 | 0.989 | 98.3 | 362.7 | 304.3 | 100.9 | 699.3 | 1.274 | 198.6 | 33.5 | 111.7 | 33.3 | 79.8 | 15 | 111.7 | 32.7 | 8.43 | 99.5 | 87.7 | 24.5 | 29 | 88 | 31 | 0.998 | 69.4 | 102 | 8650 | 28.6 | 108.5 | 34.7 | -0.1 | 20.2 | 0 | 44.2 | 33.9
356910.107 | 510 | 25 | 2501 | 127.3 | 85.1 | 100 | 30 | 32 | 0.05 | 107 | 11.2 | 70 | 69.9 | 74.7 | 0.991 | 98.3 | 363.2 | 304.8 | 101 | 699.2 | 1.306 | 198.9 | 33.4 | 111 | 33 | 79.3 | 15 | 111 | 32.7 | 8.412 | 99.3 | 84.9 | 24.5 | 29.4 | 88 | 31 | 1.005 | 69 | 98 | 8530 | 28.6 | 112 | 34.1 | 0 | 19.4 | 0 | 44.8 | 33.8
356970.107 | 570 | 25 | 2500 | 127.4 | 84.6 | 100 | 30 | 32 | 0.049 | 107 | 11.3 | 70 | 69.9 | 73.7 | 0.988 | 98.3 | 363.2 | 305.2 | 101.1 | 698.8 | 1.23 | 199.3 | 33.4 | 112.2 | 32.7 | 78.9 | 15.1 | 112.3 | 32.5 | 8.417 | 99.4 | 82.1 | 24.5 | 28.6 | 87 | 31 | 1.005 | 69 | 98 | 8770 | 28.6 | 113.6 | 34.4 | -0.1 | 19.7 | 0 | 43.8 | 33.8
357030.107 | 630 | 25 | 2498 | 126.7 | 84.8 | 99.9 | 30 | 32 | 0.053 | 106.9 | 11.3 | 70 | 69.8 | 73.5 | 0.99 | 98.3 | 364 | 306 | 100.9 | 699.2 | 1.303 | 197.3 | 33.3 | 111.6 | 32 | 79.2 | 15 | 111.6 | 32.3 | 8.429 | 99.3 | 82.3 | 24 | 29 | 88 | 31 | 1.003 | 69.4 | 102 | 8310 | 28.6 | 110.1 | 34.7 | -0.1 | 18.9 | 0 | 44.4 | 33.8
357090.107 | 690 | 25 | 2502 | 127.5 | 85.2 | 100 | 30 | 32 | 0.047 | 107 | 11.3 | 70 | 70 | 73.8 | 0.989 | 98.3 | 364.6 | 306.5 | 101 | 699.2 | 1.341 | 198.3 | 33.4 | 111.5 | 32.8 | 79.6 | 15 | 111.5 | 32.3 | 8.458 | 99.5 | 84.2 | 24.5 | 29 | 88 | 31 | 1.001 | 69.4 | 98 | 8850 | 28.6 | 111 | 34.7 | -0.1 | 20.3 | 0 | 44.3 | 33.8
357150.107 | 750 | 25 | 2499 | 126.9 | 85.4 | 100.1 | 30 | 32 | 0.051 | 107 | 11.3 | 70 | 69.9 | 75.4 | 0.988 | 98.3 | 364.1 | 306.3 | 101 | 698.9 | 1.285 | 199 | 33.4 | 111.2 | 32.8 | 79.7 | 15 | 111.2 | 32.4 | 8.448 | 99.4 | 86.4 | 24.5 | 29 | 88 | 31 | 1 | 69.4 | 98 | 8700 | 28.6 | 110.4 | 34.7 | 0 | 20.2 | 0 | 44.6 | 33.8
357210.107 | 810 | 25 | 2500 | 127.5 | 85.2 | 100 | 30 | 32 | 0.048 | 107 | 11.3 | 70 | 70.1 | 76.4 | 0.99 | 98.3 | 363.9 | 306.1 | 101.1 | 699.1 | 1.282 | 199.3 | 33.5 | 111.5 | 33.2 | 79.5 | 15 | 111.6 | 32.7 | 8.44 | 99.5 | 87.9 | 24.5 | 29 | 88 | 31 | 1.003 | 69 | 102 | 8430 | 28.6 | 108.5 | 34.7 | -0.1 | 20.4 | 0 | 44 | 33.9
357270.107 | 870 | 25 | 2501 | 127.4 | 84.9 | 99.9 | 30 | 32 | 0.048 | 107 | 11.4 | 70 | 69.9 | 75.4 | 0.989 | 98.3 | 365.2 | 307.4 | 100.9 | 698.8 | 1.243 | 197.3 | 33.4 | 111.5 | 34.6 | 79.2 | 15.1 | 111.6 | 33.1 | 8.48 | 99.5 | 83.6 | 24.5 | 29 | 88 | 31 | 1.002 | 69.4 | 98 | 8630 | 28.6 | 111 | 34.7 | 0 | 20.3 | 0 | 44.1 | 33.8
357330.107 | 930 | 25 | 2501 | 130.8 | 84.7 | 100 | 30 | 32 | 0.039 | 107 | 11.4 | 70 | 69.9 | 73.9 | 0.989 | 98.3 | 365.6 | 307.9 | 101 | 695.4 | 1.369 | 197.1 | 34.3 | 111.2 | 34 | 79 | 15 | 111.3 | 33.3 | 8.567 | 100.6 | 80.4 | 24 | 29.8 | 88 | 31 | 1.002 | 70.2 | 103 | 8020 | 28.2 | 109.5 | 34.7 | 0 | 19.5 | 0 | 44.8 | 33.8
357390.107 | 990 | 25 | 2502 | 127.4 | 84.7 | 100.1 | 30 | 32 | 0.068 | 107 | 11.4 | 70 | 70 | 74.1 | 0.988 | 98.3 | 364.5 | 306.9 | 101.2 | 696.9 | 1.209 | 198.7 | 33.4 | 111.3 | 34.1 | 79 | 15 | 111.3 | 33.4 | 8.461 | 99.2 | 81.2 | 24.5 | 29 | 88 | 31 | 0.999 | 69.4 | 98 | 8700 | 28.6 | 110.4 | 34.5 | 0 | 19.3 | 0 | 44.7 | 33.9
357450.107 | 1050 | 25 | 2499 | 127.1 | 84.8 | 100 | 30 | 32 | 0.048 | 107 | 11.4 | 70 | 69.8 | 75 | 0.989 | 98.3 | 365.5 | 308 | 101 | 698.3 | 1.159 | 198.5 | 33.4 | 111 | 33.9 | 79.1 | 15 | 111.1 | 33.5 | 8.463 | 99.3 | 83.8 | 24.5 | 29 | 88 | 31 | 1.001 | 69.4 | 98 | 8750 | 28.6 | 112 | 34.6 | 0 | 19.9 | 0 | 44.6 | 33.9
357510.107 | 1110 | 25 | 2500 | 127.7 | 85 | 100 | 30 | 32 | 0.045 | 107.1 | 11.4 | 70 | 70 | 76.6 | 0.991 | 98.3 | 365.1 | 307.8 | 101.1 | 698.3 | 1.173 | 198.6 | 33.5 | 111.3 | 34.7 | 79.4 | 15 | 111.3 | 33.6 | 8.461 | 99.4 | 86.3 | 24.5 | 29 | 88 | 31 | 1 | 69 | 102 | 8360 | 28.6 | 110.1 | 34.7 | 0 | 19.9 | 0 | 44.3 | 33.9
357570.107 | 1170 | 25 | 2499 | 127.5 | 85.4 | 100 | 30 | 32 | 0.044 | 107 | 11.4 | 70 | 69.9 | 77.4 | 0.987 | 98.3 | 365.6 | 308.2 | 101.1 | 698.8 | 1.154 | 198 | 33.5 | 111.8 | 35.1 | 79.7 | 15 | 111.8 | 33.9 | 8.497 | 99.5 | 86.1 | 24.5 | 29 | 88 | 31 | 1.002 | 69.4 | 102 | 8600 | 28.6 | 108.5 | 34 | -0.1 | 20.1 | 0 | 43.7 | 33.9
357630.107 | 1230 | 25 | 2500 | 131.7 | 85.5 | 100.1 | 30 | 32 | 0.046 | 107 | 11.4 | 70 | 69.8 | 75.9 | 0.99 | 98.3 | 365.3 | 307.9 | 101.2 | 694.9 | 1.128 | 196.9 | 34.6 | 111.4 | 34.9 | 79.8 | 15.1 | 111.4 | 34 | 8.608 | 100.7 | 81.7 | 24 | 29.8 | 88 | 31 | 1 | 70.6 | 103 | 8530 | 28.2 | 110.7 | 34.7 | 0 | 19.6 | 0 | 44.7 | 33.9
357690.107 | 1290 | 25 | 2500 | 127.5 | 85.2 | 99.9 | 30 | 32 | 0.064 | 107 | 11.4 | 70 | 69.9 | 74.9 | 0.991 | 98.3 | 366.1 | 308.5 | 101.2 | 696.8 | 1.091 | 198.9 | 33.5 | 111.3 | 35 | 79.5 | 15 | 111.4 | 34 | 8.471 | 99.3 | 80.1 | 24.5 | 29 | 88 | 31 | 1.001 | 69.4 | 98 | 8680 | 28.6 | 110.7 | 34.6 | -0.1 | 20.1 | 0 | 44.6 | 33.9
357750.107 | 1350 | 25 | 2500 | 127.3 | 84.8 | 99.9 | 30 | 32 | 0.049 | 106.9 | 11.3 | 70 | 70 | 75.5 | 0.988 | 98.4 | 366.6 | 309.1 | 101.1 | 698.1 | 1.07 | 199 | 33.5 | 111.7 | 34.2 | 79.1 | 15.1 | 111.8 | 33.6 | 8.481 | 99.1 | 81.9 | 24.5 | 28.6 | 88 | 31 | 1 | 69 | 97 | 8600 | 28.6 | 111 | 34 | -0.1 | 18.9 | 0 | 44.8 | 33.9
357810.107 | 1410 | 25 | 2502 | 127.5 | 84.6 | 100 | 30 | 32 | 0.049 | 107 | 11.3 | 70 | 69.9 | 76.8 | 0.99 | 98.4 | 367 | 309.7 | 101.1 | 698.3 | 1.041 | 199.2 | 33.4 | 111.3 | 34.4 | 78.9 | 15 | 111.4 | 33.7 | 8.481 | 99.1 | 84.7 | 24.5 | 28.6 | 87 | 31 | 1.004 | 69 | 98 | 8800 | 28.6 | 110.4 | 34.8 | 0 | 19.2 | 0 | 44.8 | 33.9
357870.107 | 1470 | 25 | 2499 | 127.8 | 84.9 | 100 | 30 | 32 | 0.049 | 107 | 11.3 | 70 | 70.1 | 78.2 | 0.989 | 98.4 | 367 | 309.8 | 101 | 698.8 | 1.035 | 198.8 | 33.6 | 111.2 | 34.6 | 79.3 | 15.1 | 111.2 | 33.9 | 8.482 | 99.3 | 87.1 | 24.5 | 29 | 88 | 31 | 0.998 | 69.4 | 98 | 8700 | 28.6 | 110.4 | 34.7 | 0 | 20.1 | 0 | 44.7 | 33.9
357930.107 | 1530 | 25 | 2500 | 127.5 | 85.3 | 100.1 | 30 | 32 | 0.05 | 107 | 11.2 | 70 | 69.9 | 77.7 | 0.989 | 98.3 | 367.2 | 309.8 | 101.2 | 699.2 | 1.021 | 198.7 | 33.5 | 111.3 | 34.1 | 79.6 | 15 | 111.3 | 33.8 | 8.481 | 99.2 | 83.5 | 24.5 | 28.6 | 88 | 31 | 1 | 69 | 101 | 8730 | 28.6 | 109.8 | 34 | -0.1 | 18.9 | 0 | 44.6 | 34
357990.107 | 1590 | 25 | 2499 | 127.8 | 85.5 | 100.1 | 30 | 32 | 0.053 | 107 | 11.2 | 70 | 70 | 75.6 | 0.992 | 98.4 | 366.9 | 309.5 | 101.2 | 698.8 | 0.961 | 197.7 | 33.6 | 111.5 | 33.9 | 79.8 | 15 | 111.5 | 33.8 | 8.462 | 99.2 | 79.3 | 24.5 | 29 | 88 | 31 | 1.003 | 69 | 98 | 8700 | 28.6 | 110.4 | 34 | -0.1 | 19.2 | 0 | 44.8 | 33.9
358050.107 | 1650 | 25 | 2505 | 129 | 85.1 | 100 | 30 | 32 | 0.056 | 107 | 11.2 | 70 | 70 | 75.4 | 0.988 | 98.4 | 367.2 | 309.8 | 101.1 | 698.8 | 0.964 | 197.2 | 33.7 | 111.3 | 33.1 | 79.3 | 15 | 111.3 | 33.4 | 8.531 | 99.3 | 80 | 24.5 | 29 | 88 | 31 | 0.997 | 69.4 | 102 | 8550 | 28.2 | 109.8 | 34.6 | -0.1 | 19.9 | 0 | 44.4 | 33.9
358110.107 | 1710 | 25 | 2502 | 128.5 | 84.7 | 99.9 | 30 | 32 | 0.051 | 107 | 11.2 | 70 | 69.9 | 76.5 | 0.99 | 98.4 | 368 | 310.8 | 101.1 | 698.9 | 0.967 | 197.2 | 33.7 | 112.2 | 33.1 | 78.8 | 15 | 112.2 | 33.1 | 8.517 | 99.4 | 83 | 24.5 | 28.6 | 88 | 31 | 0.999 | 69.4 | 102 | 8510 | 28.6 | 108.8 | 34.6 | 0 | 20.1 | 0 | 43.6 | 33.9
358170.107 | 1770 | 25 | 2500 | 128.3 | 84.6 | 100 | 30 | 32 | 0.052 | 107 | 11.2 | 70 | 71.5 | 78 | 0.989 | 98.4 | 368.5 | 311.4 | 101 | 698.6 | 0.961 | 196.9 | 33.7 | 111 | 32.8 | 79 | 15 | 111 | 32.9 | 8.518 | 99.3 | 85.9 | 24.5 | 29.4 | 87 | 31 | 0.998 | 69.4 | 98 | 8770 | 28.6 | 110.4 | 34.8 | 0 | 19.8 | 0 | 44.7 | 33.9
358230.107 | 1830 | 25 | 2497 | 127.5 | 85.3 | 100.1 | 30 | 32 | 0.054 | 107 | 11.3 | 70 | 71.6 | 79.3 | 0.988 | 98.4 | 367.8 | 310.9 | 101 | 698.8 | 0.943 | 196.7 | 33.6 | 111.3 | 33.5 | 79.8 | 14.9 | 111.3 | 33.1 | 8.504 | 99.3 | 87.9 | 24.5 | 29 | 88 | 31 | 1.004 | 69.4 | 102 | 8530 | 28.6 | 109.8 | 34 | -0.1 | 20.1 | 0 | 44.6 | 33.9
358290.107 | 1890 | 25 | 2501 | 128 | 85.3 | 100.1 | 30 | 32 | 0.048 | 107 | 11.3 | 70 | 71.6 | 78 | 0.99 | 98.4 | 367.8 | 310.7 | 101.1 | 699.1 | 0.98 | 196.9 | 33.6 | 111.4 | 33.5 | 79.7 | 15.1 | 111.4 | 33 | 8.502 | 99.5 | 82.9 | 24.5 | 29 | 88 | 31 | 1 | 69.4 | 102 | 8700 | 28.6 | 110.1 | 34.7 | 0 | 20.6 | 0 | 43.8 | 33.9
358350.107 | 1950 | 25 | 2498 | 127.3 | 84.9 | 99.9 | 30 | 32 | 0.055 | 107 | 11.3 | 70 | 70.6 | 76.1 | 0.987 | 98.4 | 368.7 | 311.7 | 101 | 698.7 | 0.971 | 199.4 | 33.5 | 112.2 | 33.5 | 79.2 | 15 | 112.3 | 33.1 | 8.536 | 99.3 | 79.5 | 24.5 | 28.6 | 88 | 31 | 1.002 | 69.4 | 101 | 8330 | 28.6 | 109.1 | 34.7 | 0 | 20 | 0 | 43.7 | 33.9
358410.107 | 2010 | 25 | 2499 | 127.7 | 84.6 | 99.9 | 30 | 32 | 0.049 | 107 | 11.3 | 70 | 69.9 | 76 | 0.988 | 98.4 | 368.7 | 312.1 | 101 | 699.2 | 0.964 | 197.4 | 33.5 | 112.1 | 33.6 | 78.8 | 15.1 | 112.1 | 33.2 | 8.531 | 99.5 | 80.6 | 24.5 | 28.6 | 87 | 31 | 0.999 | 69.4 | 98 | 8900 | 28.6 | 113.6 | 34.7 | -0.1 | 20.1 | 0 | 43.8 | 33.9
358470.107 | 2070 | 25 | 2499 | 127.7 | 84.8 | 100.1 | 30 | 32 | 0.047 | 107 | 11.3 | 70 | 69.9 | 77.1 | 0.99 | 98.4 | 369 | 312.4 | 101 | 699 | 1.024 | 199.5 | 33.6 | 111 | 33.4 | 79.1 | 15 | 111.1 | 33.1 | 8.501 | 99.4 | 83.4 | 24.5 | 29 | 87 | 31 | 1.002 | 69.4 | 102 | 8330 | 28.6 | 109.8 | 34.7 | -0.1 | 20.4 | 0 | 44.5 | 33.9
358530.107 | 2130 | 25 | 2501 | 127.8 | 85.2 | 100.2 | 30 | 32 | 0.051 | 107 | 11.4 | 70 | 69.8 | 78.8 | 0.988 | 98.4 | 369.1 | 312.3 | 101.1 | 698.8 | 1.077 | 197.9 | 33.5 | 111.4 | 33.1 | 79.4 | 14.9 | 111.4 | 33.2 | 8.515 | 99.3 | 86.3 | 24 | 29 | 88 | 31 | 1.001 | 69 | 102 | 8430 | 28.6 | 109.8 | 34.7 | 0 | 19.7 | 0 | 44.5 | 33.9
358590.107 | 2190 | 25 | 2500 | 127.7 | 85.4 | 100 | 30 | 32 | 0.047 | 107 | 11.3 | 70 | 69.9 | 79.1 | 0.989 | 98.4 | 369 | 312.4 | 101.2 | 698.5 | 1.029 | 197.5 | 33.5 | 111.6 | 32.8 | 79.6 | 15 | 111.6 | 33 | 8.501 | 99.3 | 85 | 24.5 | 29 | 88 | 31 | 0.998 | 69 | 98 | 8900 | 28.6 | 110.7 | 34 | -0.1 | 19.8 | 0 | 44.3 | 33.9
358650.107 | 2250 | 25 | 2501 | 127.9 | 85.5 | 100 | 30 | 32 | 0.046 | 107 | 11.4 | 70 | 69.8 | 76.7 | 0.989 | 98.4 | 369.2 | 312.5 | 101 | 698.3 | 1.008 | 197 | 33.6 | 111.6 | 33.1 | 79.7 | 15 | 111.7 | 33 | 8.528 | 99.6 | 79.2 | 24.5 | 29 | 88 | 31 | 1 | 69.4 | 98 | 8650 | 28.6 | 111 | 34.7 | 0 | 20.4 | 0 | 44 | 33.9
358710.107 | 2310 | 25 | 2502 | 128.3 | 85.1 | 100 | 30 | 32 | 0.046 | 107 | 11.4 | 70 | 69.8 | 75.7 | 0.989 | 98.4 | 369.6 | 312.9 | 101 | 698.1 | 0.983 | 196.8 | 33.6 | 111.4 | 32.8 | 79.3 | 15.1 | 111.4 | 33 | 8.538 | 99.5 | 78.8 | 24.5 | 29 | 88 | 31 | 1.003 | 69.4 | 102 | 8680 | 28.6 | 109.8 | 34.8 | -0.1 | 20.2 | 0 | 44.3 | 33.8
358770.107 | 2370 | 25 | 2499 | 127.9 | 84.8 | 100 | 30 | 32 | 0.047 | 107 | 11.4 | 70 | 69.7 | 76.3 | 0.992 | 98.4 | 369.5 | 313 | 101 | 698.1 | 0.991 | 198.8 | 33.6 | 111.9 | 32.9 | 79 | 15 | 112 | 32.9 | 8.494 | 99.6 | 81.2 | 24.5 | 28.6 | 88 | 31 | 1.001 | 69.4 | 102 | 8630 | 28.6 | 108.8 | 34.7 | 0 | 20 | 0 | 43.7 | 33.8
358830.107 | 2430 | 25 | 2500 | 132.1 | 84.7 | 100 | 30 | 32 | 0.037 | 107.1 | 11.4 | 70 | 69.9 | 78 | 0.987 | 98.4 | 369.7 | 313.4 | 101.1 | 696 | 1.038 | 196.9 | 34.7 | 111 | 32.7 | 79 | 15 | 111 | 32.7 | 8.685 | 100.7 | 84.4 | 24 | 30.2 | 87 | 31 | 1.001 | 71 | 103 | 8460 | 28.2 | 109.5 | 34 | 0 | 20.2 | 0 | 44.7 | 33.8
358890.107 | 2490 | 25 | 2499 | 127.6 | 84.8 | 100.1 | 30 | 32 | 0.06 | 106.9 | 11.4 | 70 | 69.7 | 79.5 | 0.991 | 98.4 | 369.8 | 313.3 | 101.2 | 694.7 | 1.023 | 196.5 | 33.5 | 111.5 | 34.3 | 79 | 15 | 111.5 | 33 | 8.5 | 99.6 | 87 | 24.5 | 28.6 | 88 | 31 | 1.003 | 69.4 | 98 | 8730 | 28.6 | 111 | 34.8 | -0.1 | 20.7 | 0 | 43.8 | 33.8
358950.107 | 2550 | 25 | 2499 | 127.5 | 84.9 | 100 | 30 | 32 | 0.058 | 107 | 11.3 | 70 | 69.8 | 78.1 | 0.99 | 98.4 | 370 | 313.8 | 101.1 | 697.1 | 1.024 | 198.9 | 33.5 | 112.1 | 33.7 | 79 | 15 | 112.1 | 32.9 | 8.515 | 99.5 | 81.6 | 24.5 | 28.6 | 88 | 31 | 1 | 69.4 | 102 | 8480 | 28.6 | 108.5 | 34.6 | 0 | 20.3 | 0 | 44 | 33.8
359010.107 | 2610 | 25 | 2501 | 128.5 | 85 | 99.9 | 30 | 32 | 0.048 | 107 | 11.3 | 70 | 69.9 | 75.5 | 0.989 | 98.4 | 370.6 | 314.2 | 101 | 698.1 | 0.909 | 198.6 | 33.7 | 111.2 | 33.9 | 79.2 | 15 | 111.2 | 33 | 8.56 | 99.4 | 77.8 | 24.5 | 29.4 | 88 | 31 | 1.001 | 69.4 | 102 | 8580 | 28.2 | 109.8 | 34.7 | 0 | 20 | 0 | 44.4 | 33.9
359070.107 | 2670 | 25 | 2500 | 128.1 | 85.2 | 100.1 | 30 | 32 | 0.045 | 107 | 11.2 | 70 | 69.9 | 75.6 | 0.991 | 98.4 | 369.9 | 313.5 | 101.1 | 698 | 0.908 | 198.2 | 33.7 | 111.2 | 33.6 | 79.4 | 15 | 111.2 | 33 | 8.526 | 99.5 | 79.3 | 24.5 | 29 | 88 | 31 | 0.998 | 69.4 | 98 | 8800 | 28.6 | 110.7 | 34 | 0 | 20.4 | 0 | 44.4 | 33.9
359130.107 | 2730 | 25 | 2499 | 128.2 | 85.3 | 100 | 30 | 32 | 0.045 | 107 | 11.2 | 70 | 69.9 | 76.9 | 0.989 | 98.4 | 369.8 | 313.3 | 101.2 | 697.9 | 0.898 | 196.5 | 33.7 | 111.5 | 33.1 | 79.6 | 15 | 111.6 | 32.8 | 8.562 | 99.6 | 82.5 | 24.5 | 29 | 88 | 31 | 1 | 69.4 | 98 | 8770 | 28.2 | 111 | 34.7 | 0 | 20.7 | 0 | 43.8 | 33.9
359190.107 | 2790 | 25 | 2501 | 128.6 | 85.3 | 100 | 30 | 32 | 0.049 | 107 | 11.2 | 70 | 69.9 | 78.4 | 0.99 | 98.4 | 370.5 | 314.1 | 101.1 | 698.3 | 0.889 | 196.6 | 33.8 | 111.9 | 33.5 | 79.6 | 15 | 111.9 | 33 | 8.57 | 99.7 | 85.3 | 24.5 | 29 | 88 | 31 | 1 | 69.4 | 98 | 8600 | 28.2 | 113.6 | 34.6 | 0 | 20.6 | 0 | 43.7 | 33.9
359250.107 | 2850 | 25 | 2498 | 128.3 | 85.1 | 100 | 30 | 32 | 0.048 | 107 | 11.2 | 70 | 69.8 | 79.6 | 0.992 | 98.4 | 370.7 | 314.5 | 101.1 | 698.1 | 0.895 | 197.1 | 33.8 | 111.1 | 33.3 | 79.4 | 15 | 111.1 | 33 | 8.537 | 99.5 | 86.1 | 24.5 | 29 | 88 | 31 | 1.001 | 69.4 | 102 | 8630 | 28.2 | 109.5 | 34.7 | 0 | 20.1 | 0 | 44.5 | 33.8
359310.107 | 2910 | 25 | 2499 | 128.4 | 85 | 100 | 30 | 32 | 0.052 | 107 | 11.2 | 70 | 69.9 | 77.2 | 0.988 | 98.4 | 370.8 | 314.4 | 101.1 | 698 | 0.912 | 196.9 | 33.7 | 112.3 | 33.5 | 79.2 | 15.1 | 112.3 | 33 | 8.555 | 99.5 | 79.9 | 24.5 | 28.6 | 88 | 31 | 1.001 | 69.4 | 98 | 8680 | 28.2 | 113.6 | 34.6 | 0 | 20.2 | 0 | 44 | 33.9
359370.107 | 2970 | 25 | 2499 | 128.5 | 84.9 | 100 | 30 | 32 | 0.052 | 107 | 11.2 | 70 | 69.9 | 75.4 | 0.989 | 98.4 | 370.7 | 314.5 | 101.1 | 698 | 0.861 | 197.2 | 33.8 | 111.2 | 33.1 | 79 | 15 | 111.2 | 32.9 | 8.555 | 99.5 | 78.1 | 24.5 | 29.4 | 88 | 31 | 1.001 | 69.4 | 102 | 8430 | 28.2 | 109.8 | 34.7 | 0 | 20.5 | 0 | 44 | 33.9
359430.107 | 3030 | 25 | 2500 | 128.8 | 84.8 | 99.9 | 30 | 32 | 0.048 | 107 | 11.2 | 70 | 69.9 | 75.9 | 0.988 | 98.4 | 371.5 | 315.3 | 101.1 | 698.3 | 0.852 | 197.2 | 33.8 | 112.2 | 32.9 | 79 | 15 | 112.2 | 32.7 | 8.594 | 99.6 | 80.3 | 24 | 28.6 | 88 | 31 | 1 | 69.4 | 102 | 8330 | 28.2 | 108.8 | 34.7 | -0.1 | 20.2 | 0 | 43.8 | 33.8
359490.107 | 3090 | 25 | 2500 | 128.8 | 84.8 | 100.1 | 30 | 32 | 0.049 | 107 | 11.2 | 70 | 69.8 | 77.4 | 0.99 | 98.4 | 371 | 314.9 | 101.1 | 697.9 | 0.867 | 196.5 | 33.8 | 111.3 | 33.2 | 78.9 | 15 | 111.3 | 32.7 | 8.574 | 99.5 | 83.4 | 24.5 | 29.4 | 88 | 31 | 1.003 | 69.4 | 101 | 8330 | 28.2 | 109.8 | 34.7 | 0 | 20.3 | 0 | 44 | 33.8
359550.107 | 3150 | 25 | 2499 | 128.1 | 84.7 | 100 | 30 | 32 | 0.048 | 107 | 11.3 | 70 | 69.9 | 79 | 0.992 | 98.4 | 370.7 | 314.8 | 101.1 | 697.4 | 0.937 | 197 | 33.7 | 111.2 | 33.3 | 79 | 15 | 111.3 | 32.9 | 8.542 | 99.7 | 86.3 | 24.5 | 29.4 | 87 | 31 | 1.001 | 69.4 | 102 | 8330 | 28.2 | 109.8 | 34.7 | 0 | 20.7 | 0 | 43.7 | 33.8
359610.107 | 3210 | 25 | 2501 | 128.6 | 84.8 | 100 | 30 | 32 | 0.049 | 107 | 11.3 | 70 | 69.9 | 79.1 | 0.988 | 98.4 | 371.8 | 315.8 | 101.1 | 697.3 | 0.915 | 196.9 | 33.7 | 111.3 | 33.5 | 79 | 15 | 111.3 | 33 | 8.576 | 99.4 | 84.1 | 24.5 | 29 | 88 | 31 | 1 | 69.4 | 101 | 8410 | 28.2 | 109.8 | 34.7 | 0 | 19.9 | 0 | 44.2 | 33.8
359670.107 | 3270 | 25 | 2502 | 128.9 | 84.8 | 100 | 30 | 32 | 0.049 | 107 | 11.3 | 70 | 69.9 | 76 | 0.989 | 98.4 | 372 | 315.9 | 101.1 | 697.5 | 0.867 | 197.4 | 33.8 | 111.1 | 33.4 | 79.1 | 15.1 | 111.1 | 33.1 | 8.571 | 99.3 | 77.8 | 24.5 | 29 | 88 | 31 | 1 | 69.4 | 102 | 8460 | 28.2 | 109.8 | 34.6 | 0 | 19.7 | 0 | 44.8 | 33.8
359730.107 | 3330 | 25 | 2499 | 128.5 | 85 | 99.9 | 30 | 32 | 0.056 | 107 | 11.3 | 70 | 69.8 | 75.4 | 0.989 | 98.4 | 371.8 | 315.8 | 101.1 | 697.7 | 0.903 | 201.3 | 33.8 | 111.3 | 32.9 | 79.2 | 15 | 111.4 | 33 | 8.557 | 99.5 | 78.5 | 24.5 | 29 | 88 | 31 | 1 | 69.4 | 102 | 8510 | 28.2 | 109.8 | 34.6 | 0 | 20.4 | 0 | 43.8 | 33.8
359790.107 | 3390 | 25 | 2502 | 129 | 85.1 | 100 | 30 | 32 | 0.044 | 107 | 11.3 | 70 | 69.9 | 76.7 | 0.99 | 98.4 | 372.1 | 316 | 101.1 | 697 | 0.923 | 202.7 | 33.8 | 112 | 33.3 | 79.2 | 15 | 112 | 33.1 | 8.561 | 99.6 | 81.7 | 24.5 | 28.6 | 88 | 31 | 1 | 69.4 | 98 | 8680 | 28.2 | 113.3 | 34.6 | 0 | 19.8 | 0 | 44.2 | 33.8
359850.107 | 3450 | 25 | 2499 | 127.7 | 85.1 | 100.1 | 30 | 32 | 0.041 | 107 | 11.4 | 70 | 69.8 | 78.5 | 0.991 | 98.4 | 372 | 315.9 | 101.1 | 697.7 | 0.928 | 202.7 | 33.6 | 111.7 | 32.8 | 79.4 | 15 | 111.7 | 33 | 8.535 | 99.6 | 85.1 | 24.5 | 29 | 88 | 31 | 1 | 69.4 | 102 | 8630 | 28.2 | 111 | 34.6 | 0 | 19.8 | 0 | 44.1 | 33.8
359910.107 | 3510 | 25 | 2499 | 127.8 | 85.2 | 100.1 | 30 | 32 | 0.049 | 107 | 11.3 | 70 | 69.9 | 79.7 | 0.988 | 98.4 | 372 | 316 | 101.2 | 697.4 | 0.981 | 203 | 33.6 | 111.3 | 33.4 | 79.4 | 15 | 111.3 | 33.1 | 8.542 | 99.3 | 85.4 | 24.5 | 29 | 88 | 31 | 0.999 | 69.4 | 101 | 8730 | 28.2 | 109.8 | 34.6 | 0 | 19.2 | 0 | 44.7 | 33.8
359970.107 | 3570 | 25 | 2502 | 128.7 | 85.3 | 100 | 30 | 32 | 0.051 | 107 | 11.7 | 70 | 70 | 76.6 | 0.99 | 98.4 | 372.1 | 316.1 | 101.2 | 697.6 | 0.974 | 202.8 | 33.7 | 111.2 | 33.1 | 79.4 | 15.1 | 111.2 | 32.9 | 8.55 | 99.5 | 78.3 | 24.5 | 29 | 88 | 31 | 1 | 69.4 | 102 | 8480 | 28.2 | 110.1 | 34 | 0 | 20.2 | 0 | 44.2 | 33.8
370830.107 | 30 | 26 | 2499 | 128 | 85 | 100 | 30 | 32 | 0.053 | 107 | 11.2 | 70 | 69.9 | 72.5 | 0.989 | 98.1 | 360.8 | 302.3 | 100.8 | 698.8 | 1.439 | 205.1 | 33.6 | 111.8 | 32.9 | 79.6 | 14.2 | 111.8 | 31.3 | 8.407 | 99.1 | 88.1 | 24.5 | 29 | 88 | 31 | 1 | 69 | 98 | 8480 | 28.2 | 111 | 34.6 | 0 | 20.2 | 0 | 44.2 | 33.7
370890.107 | 90 | 26 | 2500 | 127.7 | 85.1 | 100 | 30 | 32 | 0.053 | 107 | 11.2 | 70 | 71.1 | 73.6 | 0.989 | 98.1 | 360.4 | 302.1 | 100.8 | 699.1 | 1.423 | 204.9 | 33.5 | 111.6 | 32.3 | 79.5 | 14.2 | 111.7 | 31.4 | 8.403 | 99.1 | 89.2 | 24.5 | 28.6 | 88 | 31 | 1.004 | 69.4 | 101 | 8550 | 28.2 | 108.8 | 34 | 0 | 19.8 | 0 | 44.4 | 33.7
370950.107 | 150 | 26 | 2501 | 127.9 | 84.6 | 100 | 30 | 32 | 0.054 | 107 | 11.2 | 70 | 71.4 | 73.9 | 0.991 | 98.1 | 361.6 | 303 | 100.7 | 699.2 | 1.387 | 205.2 | 33.6 | 111.7 | 31.8 | 79.1 | 14.4 | 111.7 | 31.5 | 8.38 | 99 | 87.4 | 24.5 | 28.6 | 87 | 31 | 1.002 | 69.4 | 101 | 8240 | 28.2 | 108.5 | 34.7 | 0 | 19.4 | 0 | 44.4 | 33.7
371010.107 | 210 | 26 | 2502 | 128.2 | 85.5 | 100 | 30 | 32.1 | 0.05 | 107 | 11.3 | 70 | 71.3 | 73 | 0.988 | 98.1 | 361.1 | 302.8 | 101 | 698.9 | 1.361 | 206.1 | 33.6 | 110.7 | 32 | 80 | 14.7 | 110.8 | 31.4 | 8.435 | 99.2 | 83.9 | 24.5 | 29 | 88 | 31 | 0.999 | 69.4 | 102 | 8410 | 28.2 | 109.5 | 34.7 | 0.1 | 20.4 | 0 | 44.2 | 33.7
371070.107 | 270 | 26 | 2500 | 127.8 | 84.8 | 99.9 | 30 | 32 | 0.052 | 107 | 11.3 | 70 | 71.3 | 72.6 | 0.989 | 98.2 | 361.2 | 303.1 | 100.8 | 698.5 | 1.357 | 204.9 | 33.5 | 111.3 | 31.7 | 79.1 | 15.1 | 111.4 | 31.3 | 8.399 | 99.1 | 83 | 24.5 | 28.6 | 88 | 31 | 1 | 69 | 98 | 8820 | 28.2 | 111 | 34.8 | 0.1 | 19.8 | 0 | 44.7 | 33.7
371130.107 | 330 | 26 | 2501 | 127.5 | 84.9 | 100 | 30 | 32.1 | 0.047 | 107 | 11.3 | 70 | 70.5 | 73 | 0.993 | 98.2 | 362.5 | 304.1 | 100.8 | 698.6 | 1.31 | 205 | 33.5 | 110.9 | 32.1 | 79.4 | 15.2 | 111 | 31.3 | 8.425 | 99.4 | 83.7 | 24.5 | 29.4 | 88 | 31 | 1.001 | 69 | 98 | 8630 | 28.2 | 110.7 | 34.8 | 0.1 | 20.5 | 0 | 44 | 33.7
371190.107 | 390 | 26 | 2501 | 128 | 85.3 | 100.2 | 30 | 32 | 0.044 | 107 | 11.3 | 70 | 69.8 | 73.8 | 0.988 | 98.2 | 361.9 | 303.6 | 101 | 698.4 | 1.294 | 204.5 | 33.6 | 111.3 | 31.6 | 79.6 | 15.1 | 111.4 | 31.3 | 8.411 | 99.3 | 85.3 | 24.5 | 29 | 88 | 31 | 1.003 | 69.4 | 102 | 8480 | 28.2 | 108.5 | 34.7 | 0.1 | 20.1 | 0 | 44.2 | 33.7
371250.107 | 450 | 26 | 2500 | 126.9 | 84.5 | 99.9 | 30 | 31.9 | 0.049 | 107 | 11.3 | 70 | 69.7 | 74.8 | 0.99 | 98.2 | 362.7 | 304.6 | 100.9 | 698.5 | 1.314 | 204.4 | 33.3 | 111 | 32.5 | 78.8 | 15 | 111 | 31.4 | 8.402 | 99.2 | 86.8 | 24.5 | 29.4 | 87 | 31 | 1 | 69 | 98 | 8680 | 28.6 | 112 | 34.7 | 0.1 | 20.7 | 0 | 43.9 | 33.8
371310.107 | 510 | 26 | 2501 | 127.8 | 85.1 | 100 | 30 | 32 | 0.05 | 107 | 11.4 | 70 | 69.6 | 75.1 | 0.988 | 98.2 | 363.2 | 305.3 | 100.8 | 698.6 | 1.24 | 204.7 | 33.5 | 110.7 | 32.8 | 79.6 | 14.9 | 110.8 | 31.6 | 8.413 | 99.1 | 86.5 | 24.5 | 29 | 88 | 31 | 1.001 | 69 | 102 | 8530 | 28.6 | 109.5 | 34.7 | 0 | 20.3 | 0 | 44.7 | 33.7
371370.107 | 570 | 26 | 2501 | 127.8 | 85.3 | 100.2 | 30 | 32 | 0.049 | 107 | 11.4 | 70 | 69.6 | 73.8 | 0.99 | 98.2 | 362.4 | 304.5 | 101 | 698.6 | 1.256 | 204.9 | 33.5 | 111.5 | 32.1 | 79.6 | 15.1 | 111.5 | 31.7 | 8.421 | 99 | 83.2 | 24.5 | 28.6 | 88 | 31 | 1 | 69 | 101 | 8600 | 28.2 | 110.1 | 34.6 | 0.1 | 19.2 | 0 | 44.8 | 33.7
371430.107 | 630 | 26 | 2499 | 127.1 | 84.6 | 99.9 | 30 | 32 | 0.051 | 107 | 11.4 | 70 | 69.8 | 73.4 | 0.991 | 98.2 | 363.9 | 305.8 | 100.9 | 698.4 | 1.281 | 204.3 | 33.4 | 111.4 | 31.9 | 78.8 | 15.1 | 111.5 | 31.5 | 8.394 | 99 | 82.5 | 24.5 | 28.6 | 87 | 31 | 1.002 | 69.4 | 98 | 8550 | 28.6 | 111 | 34.7 | 0.1 | 19.1 | 0 | 44.7 | 33.8
371490.107 | 690 | 26 | 2501 | 127.8 | 85.2 | 99.9 | 30 | 32 | 0.048 | 107 | 11.4 | 70 | 69.7 | 73.8 | 0.986 | 98.2 | 363.8 | 306.2 | 100.9 | 698.3 | 1.306 | 204.9 | 33.5 | 111.4 | 32.2 | 79.6 | 15 | 111.4 | 31.6 | 8.454 | 99.3 | 83.9 | 24.5 | 28.6 | 88 | 31 | 1.002 | 69 | 98 | 8550 | 28.6 | 111 | 34 | 0.1 | 20 | 0 | 44.1 | 33.8
371550.107 | 750 | 26 | 2501 | 127.8 | 85.3 | 100.1 | 30 | 32 | 0.044 | 107.1 | 11.4 | 70 | 69.8 | 74.6 | 0.99 | 98.2 | 363.9 | 306.1 | 101 | 698.6 | 1.268 | 204.9 | 33.5 | 111 | 32.3 | 79.5 | 15 | 111 | 31.6 | 8.471 | 99.5 | 85.8 | 24.5 | 29.4 | 88 | 31 | 1.002 | 69 | 102 | 8510 | 28.6 | 112 | 34.7 | 0.1 | 19.9 | 0 | 44.5 | 33.8
371610.107 | 810 | 26 | 2500 | 131.8 | 84.6 | 100 | 30 | 32 | 0.041 | 107 | 11.4 | 70 | 69.8 | 75.7 | 0.99 | 98.2 | 364.6 | 306.9 | 101 | 696.2 | 1.296 | 203.3 | 34.6 | 110.6 | 33 | 78.8 | 14.9 | 110.6 | 31.8 | 8.605 | 100.5 | 87.5 | 24 | 29.8 | 87 | 31 | 0.999 | 70.6 | 99 | 8550 | 28.2 | 110.4 | 34.7 | 0.1 | 20.2 | 0 | 44.8 | 33.7
371670.107 | 870 | 26 | 2502 | 127.5 | 85 | 100 | 30 | 31.9 | 0.065 | 107 | 11.4 | 70 | 69.7 | 76.3 | 0.989 | 98.2 | 365.2 | 307.5 | 101 | 694.8 | 1.257 | 204.5 | 33.4 | 110.7 | 32.7 | 79.4 | 15 | 110.7 | 31.8 | 8.433 | 99.1 | 87.1 | 24.5 | 29.4 | 88 | 31 | 1.001 | 69.4 | 101 | 8360 | 28.2 | 107.2 | 34 | 0.1 | 20.2 | 0 | 44.4 | 33.7
371730.107 | 930 | 26 | 2499 | 127.5 | 85.5 | 100 | 30 | 32 | 0.043 | 107 | 11.4 | 70 | 69.8 | 75.1 | 0.99 | 98.2 | 364.8 | 307.3 | 101 | 697.3 | 1.208 | 204.3 | 33.5 | 110.7 | 31.4 | 79.8 | 15.1 | 110.7 | 31.6 | 8.417 | 99.2 | 83.1 | 24.5 | 29 | 88 | 31 | 1.001 | 69 | 102 | 8430 | 28.2 | 109.5 | 34.7 | 0.1 | 20.8 | 0 | 44.4 | 33.8
371790.107 | 990 | 26 | 2500 | 127.6 | 84.9 | 99.9 | 30 | 32 | 0.047 | 107 | 11.4 | 70 | 69.7 | 74.1 | 0.988 | 98.2 | 365.7 | 308.1 | 101 | 698 | 1.208 | 206.9 | 33.5 | 111.4 | 32 | 79 | 15 | 111.4 | 31.6 | 8.468 | 99.2 | 81.3 | 24.5 | 28.6 | 88 | 31 | 1 | 69 | 102 | 8360 | 28.2 | 110.1 | 34.7 | 0 | 20 | 0 | 44 | 33.7
371850.107 | 1050 | 26 | 2500 | 127.7 | 84.8 | 99.9 | 30 | 32 | 0.051 | 107.1 | 11.3 | 70 | 69.7 | 74.4 | 0.989 | 98.2 | 365.4 | 308.3 | 100.9 | 698 | 1.196 | 205.9 | 33.5 | 111.5 | 32.8 | 79.2 | 15 | 111.5 | 31.8 | 8.44 | 99.2 | 82.3 | 24.5 | 28.6 | 88 | 31 | 1.005 | 69 | 98 | 8680 | 28.2 | 111 | 34.7 | 0.1 | 20 | 0 | 44.4 | 33.7
371910.107 | 1110 | 26 | 2498 | 127.2 | 85.5 | 100.1 | 30 | 32 | 0.047 | 107.1 | 11.3 | 70 | 69.8 | 75.8 | 0.992 | 98.2 | 365.5 | 308.2 | 100.9 | 698.1 | 1.203 | 205.1 | 33.5 | 110.7 | 33 | 79.8 | 15 | 110.7 | 32 | 8.423 | 99.4 | 84.4 | 24.5 | 29.8 | 88 | 31 | 1 | 69.4 | 98 | 8430 | 28.2 | 110.4 | 34.7 | 0.1 | 20.9 | 0 | 43.9 | 33.7
371970.107 | 1170 | 26 | 2500 | 127.5 | 84.9 | 100 | 30 | 32 | 0.045 | 107 | 11.2 | 70 | 69.8 | 77 | 0.987 | 98.2 | 365.4 | 308 | 101 | 698 | 1.179 | 204.9 | 33.5 | 111.1 | 33 | 79.1 | 15 | 111.1 | 31.9 | 8.467 | 99.3 | 86.4 | 24.5 | 29 | 88 | 31 | 1.003 | 69 | 98 | 8580 | 28.6 | 110.7 | 34.6 | 0 | 20.5 | 0 | 43.8 | 33.7
372030.107 | 1230 | 26 | 2501 | 127.8 | 84.7 | 99.9 | 30 | 32 | 0.047 | 107 | 10.8 | 70 | 69.8 | 77.3 | 0.99 | 98.2 | 366.8 | 309.5 | 100.9 | 697.9 | 1.16 | 204.4 | 33.5 | 110.5 | 32.3 | 79.1 | 15 | 110.5 | 31.9 | 8.446 | 99.2 | 85.1 | 24.5 | 29 | 87 | 31 | 1.004 | 69.4 | 101 | 8600 | 28.2 | 107.2 | 34.7 | 0 | 19.7 | 0 | 45 | 33.8
372090.107 | 1290 | 26 | 2499 | 127.6 | 85.4 | 100.1 | 30 | 32 | 0.049 | 106.9 | 11.2 | 70 | 69.9 | 75.4 | 0.989 | 98.2 | 365.9 | 308.9 | 100.9 | 698.3 | 1.162 | 204.2 | 33.5 | 110.6 | 32 | 79.9 | 15.1 | 110.6 | 31.8 | 8.463 | 99.2 | 80.3 | 24 | 29 | 88 | 31 | 0.998 | 69.4 | 98 | 8550 | 28.2 | 112 | 34.7 | 0.1 | 20.1 | 0 | 44.9 | 33.8
372150.107 | 1350 | 26 | 2499 | 127.3 | 85 | 100 | 30 | 32 | 0.049 | 106.9 | 11.2 | 70 | 69.8 | 74.6 | 0.989 | 98.2 | 366.6 | 309.3 | 101 | 698.1 | 1.136 | 204 | 33.4 | 111.3 | 33.1 | 79.2 | 15 | 111.4 | 31.8 | 8.429 | 99.1 | 80 | 24.5 | 29 | 88 | 31 | 1.002 | 69 | 101 | 8310 | 28.6 | 110.1 | 34.7 | 0.1 | 19.7 | 0 | 44.9 | 33.7
372210.107 | 1410 | 26 | 2500 | 127.8 | 84.6 | 99.9 | 30 | 32 | 0.053 | 107 | 11.2 | 70 | 69.9 | 75.3 | 0.991 | 98.2 | 367.2 | 310.1 | 101 | 697.9 | 1.144 | 204.4 | 33.6 | 110.5 | 34.4 | 79 | 15 | 110.6 | 32.1 | 8.452 | 99.3 | 81.8 | 24.5 | 29.4 | 87 | 31 | 1.003 | 69.4 | 98 | 8770 | 28.6 | 112 | 34.7 | 0 | 20.4 | 0 | 43.9 | 33.7
372270.107 | 1470 | 26 | 2500 | 127.7 | 85.4 | 100 | 30 | 32 | 0.048 | 107 | 11.3 | 70 | 69.8 | 76.6 | 0.988 | 98.2 | 366.9 | 309.9 | 101 | 698.2 | 1.136 | 204.5 | 33.5 | 111.2 | 32.7 | 79.9 | 15 | 111.2 | 31.8 | 8.475 | 99.4 | 84.3 | 24.5 | 29 | 88 | 31 | 1.003 | 69.4 | 102 | 8750 | 28.6 | 110.1 | 34.7 | 0 | 20.4 | 0 | 44.1 | 33.8
372330.107 | 1530 | 26 | 2500 | 131.8 | 85 | 100 | 30 | 32 | 0.044 | 107 | 11.3 | 70 | 69.9 | 77.9 | 0.989 | 98.2 | 366.6 | 309.6 | 101.2 | 694.4 | 1.119 | 203.5 | 34.6 | 110.7 | 33.8 | 79.3 | 15 | 110.8 | 31.8 | 8.604 | 100.5 | 86.6 | 24 | 30.2 | 88 | 31 | 0.997 | 70.2 | 103 | 8480 | 28.2 | 110.4 | 34.5 | 0 | 19.8 | 0 | 44.6 | 33.8
372390.107 | 1590 | 26 | 2486 | 126.8 | 84.6 | 100 | 30 | 32 | 0.067 | 107 | 11.3 | 70 | 69.8 | 78.4 | 0.998 | 98.2 | 367.5 | 310.6 | 101.1 | 692.6 | 1.056 | 204 | 33.8 | 111 | 33.3 | 78.9 | 15 | 111 | 32 | 8.409 | 99.7 | 85.9 | 24 | 29 | 87 | 31 | 0.998 | 69.4 | 98 | 8700 | 28.2 | 110.4 | 34 | 0.1 | 19.7 | 0 | 44.4 | 33.7
372450.107 | 1650 | 26 | 2501 | 127.7 | 85.2 | 100 | 30 | 32 | 0.045 | 107 | 11.3 | 70 | 69.9 | 76.5 | 0.989 | 98.2 | 367.7 | 310.9 | 101 | 697.9 | 1.054 | 203.7 | 33.5 | 111.6 | 32.5 | 79.6 | 15.1 | 111.6 | 31.8 | 8.461 | 99.2 | 80.9 | 24.5 | 28.6 | 88 | 31 | 0.999 | 69 | 98 | 8850 | 28.2 | 111 | 34.6 | 0.1 | 19.6 | 0 | 44.4 | 33.7
372510.107 | 1710 | 26 | 2500 | 127.6 | 85.2 | 100.1 | 30 | 32 | 0.044 | 107 | 11.3 | 70 | 69.9 | 75.6 | 0.991 | 98.2 | 367.8 | 310.8 | 101.1 | 697.8 | 1.111 | 206.8 | 33.5 | 110.5 | 32.9 | 79.5 | 15 | 110.5 | 31.8 | 8.455 | 99.4 | 80.1 | 24.5 | 29.4 | 88 | 31 | 1.002 | 69.4 | 98 | 8650 | 28.2 | 112 | 34.6 | 0.1 | 20.8 | 0 | 44.1 | 33.7
372570.107 | 1770 | 26 | 2502 | 128.1 | 84.6 | 99.9 | 30 | 32 | 0.051 | 107 | 11.3 | 70 | 69.8 | 76.1 | 0.988 | 98.2 | 368.2 | 311.4 | 101 | 698.2 | 1.063 | 204.6 | 33.6 | 111 | 32.3 | 78.9 | 15 | 111 | 31.8 | 8.501 | 99 | 81.9 | 24.5 | 29 | 87 | 31 | 0.997 | 69 | 101 | 8600 | 28.2 | 110.4 | 34.7 | 0 | 19.7 | 0 | 44.9 | 33.8
372630.107 | 1830 | 26 | 2500 | 127.8 | 85 | 100 | 30 | 32 | 0.047 | 106.9 | 10.8 | 70 | 69.9 | 77.3 | 0.99 | 98.2 | 368.5 | 311.9 | 101 | 697.9 | 1.05 | 205.3 | 33.5 | 111.3 | 32.5 | 79.4 | 15 | 111.4 | 31.8 | 8.47 | 99 | 84.5 | 24.5 | 28.6 | 88 | 31 | 1.002 | 69 | 98 | 8630 | 28.2 | 110.7 | 34 | 0.1 | 19.5 | 0 | 44.7 | 33.8
372690.107 | 1890 | 26 | 2500 | 127.5 | 85.4 | 100.1 | 30 | 32 | 0.051 | 107 | 11.4 | 70 | 69.9 | 78.5 | 0.991 | 98.2 | 368.1 | 311.3 | 101.1 | 698.5 | 1.052 | 205.7 | 33.5 | 111.4 | 33.4 | 79.8 | 15 | 111.5 | 31.8 | 8.444 | 99.1 | 86.8 | 24.5 | 28.6 | 88 | 31 | 1.001 | 69 | 102 | 8460 | 28.2 | 110.1 | 34.7 | 0.1 | 19.6 | 0 | 44.8 | 33.8
372750.107 | 1950 | 26 | 2499 | 127.3 | 84.9 | 99.9 | 30 | 32 | 0.052 | 107 | 11.4 | 70 | 69.9 | 79.1 | 0.987 | 98.2 | 368.4 | 311.7 | 101.1 | 698.7 | 1.02 | 205.2 | 33.5 | 111.7 | 33.5 | 79.1 | 15 | 111.7 | 31.9 | 8.498 | 99 | 86.4 | 24.5 | 28.6 | 88 | 31 | 1 | 69 | 98 | 8700 | 28.2 | 111 | 34 | 0.1 | 19.1 | 0 | 44.8 | 33.8
372810.107 | 2010 | 26 | 2501 | 127.5 | 84.6 | 100 | 30 | 32 | 0.051 | 107 | 11.4 | 70 | 71.8 | 77.1 | 0.99 | 98.2 | 369.2 | 312.6 | 101 | 698.4 | 1.032 | 205.9 | 33.4 | 111.3 | 32.8 | 79.1 | 15.1 | 111.3 | 31.9 | 8.474 | 99.2 | 81.3 | 24.5 | 28.6 | 87 | 31 | 1.001 | 69 | 102 | 8290 | 28.6 | 108.5 | 34.6 | 0.1 | 19.8 | 0 | 44.3 | 33.8
372870.107 | 2070 | 26 | 2504 | 128.2 | 85.4 | 100.1 | 30 | 32 | 0.052 | 107 | 11.4 | 70 | 71.8 | 75.9 | 0.989 | 98.2 | 369 | 312.3 | 101 | 698.8 | 1.072 | 204 | 33.5 | 110.6 | 32.3 | 80 | 15 | 110.6 | 31.7 | 8.495 | 99.2 | 80.1 | 24.5 | 29.4 | 88 | 31 | 1 | 69.4 | 98 | 8680 | 28.6 | 112 | 34.7 | 0.1 | 20.5 | 0 | 44.5 | 33.8
372930.107 | 2130 | 26 | 2500 | 128 | 84.8 | 100 | 30 | 32 | 0.046 | 107 | 11.4 | 70 | 71.6 | 76.2 | 0.989 | 98.2 | 369 | 312 | 101.1 | 698.9 | 0.96 | 203.6 | 33.6 | 111.1 | 32.5 | 79.2 | 14.9 | 111.1 | 31.8 | 8.518 | 99.4 | 81.8 | 24.5 | 29 | 88 | 31 | 1.001 | 69.4 | 102 | 8530 | 28.2 | 109.8 | 34.6 | 0 | 20.3 | 0 | 43.9 | 33.8
372990.107 | 2190 | 26 | 2499 | 127.7 | 84.8 | 100 | 30 | 32 | 0.05 | 106.9 | 11.4 | 70 | 70.6 | 77.4 | 0.992 | 98.2 | 369.7 | 312.9 | 101 | 697.7 | 0.991 | 204.6 | 33.6 | 111.6 | 32.5 | 79.3 | 15 | 111.6 | 31.8 | 8.472 | 99.1 | 84.4 | 24.5 | 28.6 | 88 | 31 | 1.003 | 69 | 102 | 8360 | 28.2 | 108.5 | 34.6 | 0.1 | 19.4 | 0 | 44.3 | 33.8
373050.107 | 2250 | 26 | 2502 | 128.1 | 85.4 | 100 | 30 | 31.9 | 0.047 | 107 | 11.4 | 70 | 69.9 | 78.7 | 0.987 | 98.2 | 369.6 | 312.9 | 101 | 698 | 1.045 | 204.5 | 33.6 | 111.4 | 32.1 | 79.7 | 15 | 111.4 | 31.7 | 8.524 | 99.3 | 86.7 | 24.5 | 29 | 88 | 31 | 1.001 | 69.4 | 102 | 8550 | 28.2 | 110.1 | 34.7 | 0.1 | 20.2 | 0 | 44.2 | 33.8
373110.107 | 2310 | 26 | 2500 | 127.4 | 84.8 | 100.1 | 30 | 32 | 0.047 | 107 | 11.3 | 70 | 69.9 | 79 | 0.99 | 98.2 | 369.6 | 312.9 | 101.1 | 697.8 | 1.011 | 204.8 | 33.4 | 111.4 | 33.2 | 79 | 15 | 111.4 | 31.8 | 8.49 | 99.2 | 85.6 | 24.5 | 29 | 88 | 31 | 1.001 | 69 | 98 | 8600 | 28.6 | 111 | 34.6 | 0.1 | 19.6 | 0 | 44 | 33.8
373170.107 | 2370 | 26 | 2500 | 127.9 | 84.9 | 100 | 30 | 32 | 0.051 | 107 | 11.3 | 70 | 69.8 | 76.8 | 0.991 | 98.2 | 369.3 | 313 | 101.1 | 697.5 | 1.006 | 202 | 33.6 | 111.2 | 32.7 | 79.3 | 15.1 | 111.2 | 31.8 | 8.493 | 99.3 | 80.4 | 24.5 | 29 | 88 | 31 | 0.998 | 69.4 | 98 | 8580 | 28.6 | 110.7 | 34.6 | 0 | 20.3 | 0 | 43.7 | 33.8
373230.107 | 2430 | 26 | 2498 | 127.8 | 85.4 | 100 | 30 | 32 | 0.069 | 107 | 11.2 | 70 | 69.7 | 75.8 | 0.989 | 98.2 | 369.5 | 313.2 | 101.2 | 693.5 | 0.988 | 201.4 | 33.6 | 111.4 | 32.5 | 79.6 | 15 | 111.4 | 31.7 | 8.513 | 99.2 | 79.8 | 24.5 | 29 | 88 | 31 | 1 | 69 | 101 | 8330 | 28.6 | 108.5 | 34.8 | 0.1 | 19.1 | 0 | 44.6 | 33.8
373290.107 | 2490 | 26 | 2499 | 127.7 | 84.6 | 99.9 | 30 | 32 | 0.052 | 106.9 | 11.2 | 70 | 69.9 | 76.3 | 0.989 | 98.2 | 370.6 | 314.2 | 101 | 697.1 | 0.956 | 201 | 33.6 | 111.5 | 32.3 | 78.8 | 15 | 111.5 | 31.8 | 8.492 | 99 | 81.9 | 24.5 | 28.6 | 87 | 31 | 1 | 69 | 98 | 8700 | 28.2 | 111 | 34 | 0.1 | 19.9 | 0 | 44.6 | 33.8
373350.107 | 2550 | 26 | 2498 | 128.3 | 84.9 | 100 | 30 | 32 | 0.047 | 107 | 11.2 | 70 | 69.9 | 77.5 | 0.988 | 98.2 | 370.9 | 314.5 | 101 | 697.5 | 0.907 | 201.6 | 33.8 | 110.9 | 31.9 | 79.3 | 15 | 110.9 | 31.6 | 8.533 | 99.3 | 84.6 | 24.5 | 29 | 88 | 31 | 1 | 69.4 | 101 | 8700 | 28.2 | 109.5 | 34.6 | 0 | 20.2 | 0 | 44.1 | 33.8
373410.107 | 2610 | 26 | 2501 | 128.3 | 85.4 | 100.1 | 30 | 32 | 0.044 | 107.1 | 11.2 | 70 | 69.9 | 79 | 0.989 | 98.2 | 370.4 | 313.9 | 101.2 | 697.8 | 0.919 | 201.5 | 33.7 | 111.4 | 31.8 | 79.6 | 15 | 111.4 | 31.6 | 8.525 | 99.3 | 87.1 | 24.5 | 29 | 88 | 31 | 0.998 | 69.4 | 98 | 8510 | 28.2 | 110.7 | 34.6 | 0.1 | 20.1 | 0 | 43.8 | 33.8
373470.107 | 2670 | 26 | 2499 | 127.7 | 84.8 | 100 | 30 | 32.1 | 0.042 | 107 | 11.2 | 70 | 69.9 | 78.8 | 0.991 | 98.2 | 370.9 | 314.4 | 101 | 697.9 | 0.996 | 201.6 | 33.6 | 110.7 | 32.5 | 79.1 | 15 | 110.7 | 31.8 | 8.487 | 99.3 | 84.6 | 24.5 | 29.4 | 88 | 31 | 0.999 | 69.4 | 98 | 8750 | 28.2 | 111.7 | 34 | 0.1 | 20.2 | 0 | 43.9 | 33.8
373530.107 | 2730 | 26 | 2502 | 127.8 | 84.8 | 100 | 30 | 32.1 | 0.052 | 107 | 11.2 | 70 | 69.8 | 76.4 | 0.987 | 98.2 | 371.1 | 314.8 | 101 | 697.9 | 1.029 | 203.4 | 33.5 | 110.7 | 32.2 | 79.1 | 15.1 | 110.7 | 31.8 | 8.525 | 99.1 | 79 | 24.5 | 29.4 | 87 | 31 | 1 | 69.4 | 98 | 8600 | 28.2 | 111.7 | 34.7 | 0.1 | 20.4 | 0 | 44.3 | 33.8
373590.107 | 2790 | 26 | 2500 | 127.9 | 85.5 | 100.1 | 30 | 32 | 0.05 | 107 | 11.3 | 70 | 69.8 | 75.7 | 0.99 | 98.2 | 370.9 | 314.7 | 101.1 | 698.1 | 1.023 | 201.7 | 33.6 | 110.7 | 32.1 | 79.8 | 15 | 110.7 | 31.6 | 8.515 | 99.4 | 79.3 | 24.5 | 29.4 | 88 | 31 | 1.002 | 69.4 | 98 | 8530 | 28.2 | 111.7 | 34.7 | 0.1 | 20.4 | 0 | 44 | 33.8
373650.107 | 2850 | 26 | 2499 | 127.8 | 85 | 99.9 | 30 | 32 | 0.049 | 107 | 11.3 | 70 | 69.9 | 76.6 | 0.989 | 98.2 | 371.1 | 314.8 | 101.1 | 697.8 | 1.005 | 202.5 | 33.6 | 111 | 32.3 | 79.1 | 14.9 | 111 | 31.5 | 8.518 | 99.4 | 81.8 | 24.5 | 29 | 88 | 31 | 0.999 | 69 | 102 | 8410 | 28.6 | 109.5 | 34.7 | 0.1 | 20 | 0 | 43.8 | 33.8
373710.107 | 2910 | 26 | 2502 | 127.9 | 84.6 | 99.9 | 30 | 31.9 | 0.052 | 107 | 11.3 | 70 | 69.8 | 78 | 0.99 | 98.2 | 371.7 | 315.7 | 101 | 697.4 | 1.017 | 202.3 | 33.5 | 111.3 | 32.5 | 78.9 | 15 | 111.3 | 31.6 | 8.52 | 99.3 | 84.5 | 24.5 | 29 | 87 | 31 | 0.997 | 69 | 102 | 8480 | 28.2 | 110.1 | 34.6 | 0 | 20.3 | 0 | 43.8 | 33.8
373770.107 | 2970 | 26 | 2500 | 127.8 | 85.2 | 100 | 30 | 32 | 0.05 | 107 | 11.3 | 70 | 70 | 79.5 | 0.991 | 98.2 | 371.4 | 315.4 | 101 | 697.8 | 1.016 | 201.4 | 33.6 | 110.9 | 33.2 | 79.6 | 15 | 110.9 | 31.8 | 8.494 | 99.4 | 87 | 24.5 | 29 | 88 | 31 | 1.002 | 69.4 | 98 | 8680 | 28.6 | 110.4 | 34 | 0.1 | 20.4 | 0 | 43.7 | 33.8
373830.107 | 3030 | 26 | 2501 | 128.2 | 85.3 | 100.2 | 30 | 32 | 0.049 | 107 | 11.3 | 70 | 69.8 | 78.1 | 0.987 | 98.2 | 371.2 | 315 | 101.2 | 698.1 | 0.986 | 201.2 | 33.6 | 111.5 | 32.5 | 79.5 | 15 | 111.5 | 31.7 | 8.529 | 99.1 | 82.1 | 24.5 | 28.6 | 88 | 31 | 1.002 | 69 | 101 | 8750 | 28.2 | 110.7 | 34 | 0.1 | 19.4 | 0 | 44.7 | 33.8
373890.107 | 3090 | 26 | 2500 | 127.8 | 84.8 | 99.9 | 30 | 32 | 0.053 | 107 | 11.4 | 70 | 69.9 | 75.6 | 0.99 | 98.2 | 371.5 | 315.4 | 101.1 | 698.4 | 0.974 | 201.2 | 33.6 | 111.6 | 32.4 | 79 | 15.1 | 111.7 | 31.7 | 8.521 | 99.2 | 78.1 | 24.5 | 28.6 | 88 | 31 | 1.001 | 69 | 101 | 8430 | 28.6 | 108.5 | 34.6 | 0.1 | 19.4 | 0 | 44.3 | 33.8
373950.107 | 3150 | 26 | 2501 | 128.1 | 84.7 | 99.9 | 30 | 32 | 0.051 | 107 | 11.4 | 70 | 70 | 75.7 | 0.99 | 98.2 | 372.5 | 316.4 | 100.9 | 698.1 | 0.99 | 201.6 | 33.6 | 110.6 | 32.2 | 78.9 | 14.9 | 110.6 | 31.7 | 8.524 | 99.3 | 79.6 | 24.5 | 29.4 | 87 | 31 | 0.995 | 69.4 | 98 | 8900 | 28.2 | 111.7 | 34.7 | 0.1 | 20.2 | 0 | 44.2 | 33.8
374010.107 | 3210 | 26 | 2501 | 127.8 | 85.3 | 100 | 30 | 32 | 0.049 | 107 | 11.4 | 70 | 69.9 | 77 | 0.988 | 98.2 | 371.9 | 316 | 101 | 698.6 | 1.001 | 201.1 | 33.5 | 111.3 | 32.5 | 79.6 | 15 | 111.3 | 31.8 | 8.531 | 99.3 | 82.8 | 24.5 | 28.6 | 88 | 31 | 1.001 | 69.4 | 98 | 8870 | 28.2 | 110.7 | 34.1 | 0 | 20.1 | 0 | 43.7 | 33.8
374070.107 | 3270 | 26 | 2500 | 128.1 | 85.2 | 100.1 | 30 | 32.1 | 0.046 | 107 | 11.4 | 70 | 69.9 | 78.7 | 0.991 | 98.2 | 371.5 | 315.5 | 101.1 | 698.2 | 0.996 | 201.2 | 33.6 | 111 | 32.6 | 79.5 | 15 | 111 | 31.9 | 8.514 | 99.5 | 85.7 | 24.5 | 29.4 | 88 | 31 | 0.999 | 69.4 | 102 | 8630 | 28.2 | 109.8 | 34 | 0.1 | 20.2 | 0 | 43.7 | 33.8
374130.107 | 3330 | 26 | 2498 | 127.4 | 84.6 | 99.9 | 30 | 32 | 0.051 | 107 | 11.4 | 70 | 69.9 | 79.4 | 0.988 | 98.2 | 372.1 | 316.1 | 101 | 698.4 | 0.985 | 202.2 | 33.5 | 110.8 | 32.5 | 78.9 | 15 | 110.8 | 31.8 | 8.542 | 99.3 | 85.3 | 24.5 | 29 | 87 | 31 | 0.998 | 69.4 | 102 | 8550 | 28.6 | 107.2 | 34.7 | 0.1 | 20.2 | 0 | 44.3 | 33.8
374190.107 | 3390 | 26 | 2501 | 128.2 | 85 | 100 | 30 | 32 | 0.047 | 107 | 11.4 | 70 | 70 | 76.6 | 0.99 | 98.2 | 372.8 | 316.9 | 101.1 | 698.5 | 0.971 | 203.5 | 33.6 | 110.6 | 32.9 | 79.4 | 15 | 110.6 | 31.8 | 8.553 | 99.4 | 79 | 24.5 | 29 | 88 | 31 | 0.999 | 69.4 | 102 | 8600 | 28.6 | 107.2 | 34 | 0.1 | 20.4 | 0 | 44.3 | 33.8
374250.107 | 3450 | 26 | 2500 | 128.1 | 85.4 | 100.1 | 30 | 32 | 0.045 | 107 | 11.5 | 70 | 69.9 | 75.4 | 0.991 | 98.2 | 372 | 316.1 | 101.1 | 698.2 | 1.002 | 202.6 | 33.6 | 110.7 | 32.6 | 79.6 | 15 | 110.7 | 31.8 | 8.515 | 99.4 | 78.5 | 24.5 | 29.4 | 88 | 31 | 1 | 69.4 | 98 | 8530 | 28.6 | 111.7 | 34.8 | 0.1 | 20.4 | 0 | 43.7 | 33.8
374310.107 | 3510 | 26 | 2502 | 128.1 | 84.8 | 100 | 30 | 31.9 | 0.051 | 107 | 11.4 | 70 | 69.9 | 76.3 | 0.988 | 98.2 | 372.6 | 316.7 | 101.2 | 697.7 | 0.974 | 201.7 | 33.5 | 111 | 32.5 | 79 | 15 | 111 | 31.8 | 8.543 | 99.2 | 81.1 | 24.5 | 29.4 | 88 | 31 | 0.999 | 69 | 98 | 8750 | 28.6 | 112 | 34.7 | 0.1 | 20.3 | 0 | 44.1 | 33.8
374370.107 | 3570 | 26 | 2500 | 128.1 | 84.7 | 99.9 | 30 | 31.9 | 0.051 | 107 | 11.4 | 70 | 70 | 77.9 | 0.989 | 98.2 | 372.9 | 317.2 | 101 | 697.8 | 0.981 | 201.6 | 33.6 | 111.3 | 32.7 | 79 | 15 | 111.3 | 31.8 | 8.492 | 99 | 84.2 | 24 | 29 | 87 | 31 | 0.998 | 69 | 101 | 8770 | 28.6 | 110.7 | 34.6 | 0.1 | 19.3 | 0 | 44.8 | 33.8
385230.107 | 30 | 27 | 2499 | 127.5 | 84.9 | 100 | 30 | 31.9 | 0.053 | 107 | 11.4 | 70 | 69.9 | 73 | 0.987 | 98.1 | 361 | 302 | 100.7 | 700.7 | 1.492 | 206.4 | 33.5 | 111.3 | 31.4 | 79.4 | 13.1 | 111.3 | 29.8 | 8.424 | 99.4 | 86.3 | 24.5 | 29 | 88 | 31 | 1.003 | 69.4 | 102 | 8310 | 28.2 | 109.8 | 34.7 | 0 | 19.3 | 0 | 44.4 | 33.7
385290.107 | 90 | 27 | 2501 | 127.6 | 85.8 | 100.1 | 30 | 31.9 | 0.048 | 107 | 11.3 | 70 | 69.9 | 74.4 | 0.989 | 98.1 | 360.6 | 301.9 | 100.9 | 700.4 | 1.495 | 203.2 | 33.4 | 111.6 | 31.6 | 80.1 | 13.3 | 111.6 | 29.9 | 8.442 | 99.5 | 87.3 | 24.5 | 29 | 88 | 31 | 0.997 | 69.4 | 102 | 8330 | 28.2 | 108.5 | 34.7 | 0.1 | 20.3 | 0 | 44 | 33.8
385350.107 | 150 | 27 | 2498 | 126.7 | 84.8 | 99.9 | 30 | 32 | 0.05 | 107 | 11.3 | 70 | 69.8 | 73.7 | 0.992 | 98 | 361.7 | 302.7 | 100.8 | 700.8 | 1.442 | 203.8 | 33.3 | 111.5 | 31.8 | 79.2 | 13.6 | 111.5 | 30 | 8.399 | 99.2 | 83.5 | 24.5 | 28.6 | 88 | 31 | 1.003 | 69.4 | 98 | 8600 | 28.6 | 111 | 34 | 0.1 | 19 | 0 | 44.7 | 33.7
385410.107 | 210 | 27 | 2499 | 127.9 | 85.6 | 100 | 30 | 32 | 0.046 | 107 | 11.3 | 70 | 70 | 71.8 | 0.989 | 98 | 361.8 | 303.1 | 100.7 | 701.1 | 1.356 | 204.2 | 33.6 | 111.1 | 31.5 | 80.2 | 14 | 111.1 | 30.1 | 8.465 | 99.5 | 79.7 | 24.5 | 29 | 88 | 31 | 1.007 | 69.4 | 98 | 8630 | 28.2 | 110.7 | 34.7 | 0 | 20 | 0 | 44.6 | 33.7
385470.107 | 270 | 27 | 2501 | 127.7 | 85.1 | 100.2 | 30 | 32 | 0.044 | 107 | 11.2 | 70 | 69.9 | 71.8 | 0.986 | 98.1 | 361.5 | 302.7 | 100.9 | 700.9 | 1.336 | 204 | 33.5 | 111.4 | 31.2 | 79.4 | 14.2 | 111.4 | 30.2 | 8.426 | 99.4 | 80.4 | 24.5 | 29.4 | 88 | 31 | 0.992 | 69.4 | 102 | 8510 | 28.2 | 109.8 | 34.7 | 0.1 | 20.5 | 0 | 44 | 33.8
385530.107 | 330 | 27 | 2500 | 128.2 | 84.7 | 99.9 | 30 | 32.1 | 0.046 | 107 | 11.3 | 70 | 69.8 | 72.7 | 0.988 | 98.1 | 362.1 | 303.6 | 100.7 | 700.5 | 1.324 | 203.7 | 33.7 | 111 | 30.9 | 79.2 | 14.2 | 111 | 30.1 | 8.472 | 99.4 | 82.4 | 24.5 | 29.4 | 88 | 31 | 1 | 69.4 | 102 | 8530 | 28.2 | 109.5 | 34 | 0.1 | 20.2 | 0 | 44 | 33.7
385590.107 | 390 | 27 | 2501 | 128.5 | 85.5 | 100 | 30 | 32.1 | 0.047 | 107 | 11.3 | 70 | 69.9 | 73.8 | 0.989 | 98.1 | 362.3 | 304.1 | 100.9 | 700.5 | 1.364 | 210.1 | 33.7 | 110.8 | 31.6 | 80 | 14 | 110.8 | 30 | 8.453 | 99.5 | 84.2 | 24.5 | 29.4 | 88 | 31 | 0.998 | 69.4 | 98 | 8650 | 28.2 | 112 | 34.7 | 0.1 | 20.1 | 0 | 44.1 | 33.8
385650.107 | 450 | 27 | 2501 | 128.2 | 85.2 | 100.1 | 30 | 32.1 | 0.052 | 107 | 11.3 | 70 | 69.9 | 74.8 | 0.991 | 98.1 | 362.7 | 304.2 | 100.9 | 700.6 | 1.341 | 210.2 | 33.7 | 110.8 | 31.4 | 79.6 | 14 | 110.8 | 30 | 8.44 | 99.5 | 85.8 | 24.5 | 29.4 | 88 | 31 | 1.001 | 69.4 | 98 | 8700 | 28.2 | 112 | 34.7 | 0 | 20.2 | 0 | 44.2 | 33.7
385710.107 | 510 | 27 | 2499 | 127.7 | 84.7 | 100.1 | 30 | 32.1 | 0.052 | 107 | 11.3 | 70 | 70 | 75.4 | 0.989 | 98 | 363.5 | 305.1 | 100.9 | 700.5 | 1.385 | 211.4 | 33.6 | 110.8 | 31.2 | 79 | 13.9 | 110.8 | 30.1 | 8.484 | 99.5 | 85.8 | 24.5 | 29.4 | 88 | 31 | 1.002 | 69.4 | 102 | 8290 | 28.2 | 109.8 | 34.7 | 0.1 | 19.9 | 0 | 44.1 | 33.8
385770.107 | 570 | 27 | 2499 | 127.6 | 85.2 | 100.1 | 30 | 32 | 0.052 | 107 | 11.3 | 70 | 70 | 74.1 | 0.989 | 98 | 363.5 | 305.2 | 100.9 | 700.2 | 1.23 | 211.2 | 33.5 | 111.1 | 31.2 | 79.7 | 14.1 | 111.1 | 30.2 | 8.481 | 99.5 | 82.2 | 24.5 | 29.4 | 88 | 31 | 1.001 | 69.4 | 102 | 8460 | 28.6 | 110.1 | 34.7 | 0.1 | 20.4 | 0 | 44.6 | 33.7
385830.107 | 630 | 27 | 2497 | 127.1 | 85.4 | 99.9 | 30 | 32 | 0.053 | 107.1 | 11.3 | 70 | 69.9 | 72.9 | 0.991 | 98 | 364.1 | 305.9 | 101 | 700.5 | 1.272 | 210.7 | 33.5 | 111.4 | 31.2 | 79.8 | 14.3 | 111.5 | 30.3 | 8.412 | 99.5 | 80.6 | 24.5 | 29 | 88 | 31 | 0.997 | 69.4 | 102 | 8550 | 28.6 | 108.5 | 34.7 | 0.1 | 20.4 | 0 | 44.2 | 33.8
385890.107 | 690 | 27 | 2499 | 127.8 | 84.7 | 100 | 30 | 32 | 0.047 | 107 | 11.3 | 70 | 69.9 | 73.3 | 0.987 | 98.1 | 364.5 | 306.4 | 100.8 | 700.2 | 1.275 | 210.5 | 33.6 | 110.7 | 32.7 | 79.1 | 14.3 | 110.8 | 30.4 | 8.489 | 99.6 | 82 | 24.5 | 29.4 | 88 | 31 | 1 | 69.4 | 102 | 8310 | 28.2 | 109.5 | 34.1 | 0 | 20.6 | 0 | 44.1 | 33.8
385950.107 | 750 | 27 | 2501 | 128.1 | 84.9 | 100 | 30 | 32 | 0.048 | 107 | 11.4 | 70 | 70 | 74.2 | 0.987 | 98.1 | 365.6 | 307.3 | 100.8 | 700.5 | 1.239 | 210.1 | 33.6 | 110.9 | 32.4 | 79.4 | 14.4 | 110.9 | 30.6 | 8.487 | 99.6 | 84 | 24.5 | 29.4 | 88 | 31 | 0.995 | 69.8 | 99 | 8680 | 28.2 | 110.4 | 34 | 0.1 | 20.5 | 0 | 44.3 | 33.8
386010.107 | 810 | 27 | 2502 | 128.2 | 85.5 | 100.2 | 30 | 32 | 0.051 | 107 | 11.4 | 70 | 69.8 | 75.4 | 0.989 | 98.1 | 365 | 306.8 | 100.9 | 700.8 | 1.236 | 209.5 | 33.6 | 111.2 | 32.2 | 79.9 | 14.4 | 111.2 | 30.7 | 8.48 | 99.4 | 86 | 24.5 | 29.4 | 88 | 31 | 0.999 | 69.4 | 102 | 8360 | 28.6 | 109.5 | 34.7 | 0.1 | 20.2 | 0 | 44.5 | 33.8
386070.107 | 870 | 27 | 2501 | 128.1 | 84.9 | 100 | 30 | 32 | 0.049 | 107 | 11.4 | 70 | 70 | 76.6 | 0.989 | 98.1 | 364.5 | 306.8 | 101 | 700.2 | 1.249 | 209.8 | 33.6 | 110.7 | 31.4 | 79.3 | 14.3 | 110.7 | 30.7 | 8.492 | 99.6 | 87.5 | 24.5 | 29.8 | 88 | 31 | 0.995 | 69.4 | 98 | 8600 | 28.6 | 112 | 34.8 | 0 | 20.3 | 0 | 44 | 33.8
386130.107 | 930 | 27 | 2498 | 127.7 | 84.7 | 99.9 | 30 | 32 | 0.049 | 107 | 11.4 | 70 | 70 | 75.6 | 0.987 | 98.1 | 365.6 | 307.9 | 100.8 | 700.3 | 1.197 | 214 | 33.6 | 111 | 31.9 | 79.1 | 14.3 | 111 | 30.7 | 8.416 | 99.4 | 83.5 | 24.5 | 29 | 88 | 31 | 0.997 | 69.4 | 98 | 8730 | 28.6 | 110.4 | 34.7 | 0 | 20.2 | 0 | 44.3 | 33.8
386190.107 | 990 | 27 | 2502 | 128 | 85.4 | 100 | 30 | 32 | 0.051 | 107 | 11.4 | 70 | 70 | 73.9 | 0.987 | 98.1 | 364.6 | 307.2 | 100.9 | 700.1 | 1.205 | 210.8 | 33.5 | 111.1 | 32.2 | 79.9 | 14.5 | 111.1 | 30.8 | 8.505 | 99.5 | 80.6 | 24.5 | 29 | 88 | 31 | 1 | 69.4 | 98 | 8510 | 28.6 | 110.4 | 34.6 | 0 | 20.4 | 0 | 43.9 | 33.8
386250.107 | 1050 | 27 | 2501 | 128.5 | 85.1 | 100.1 | 30 | 32 | 0.048 | 107 | 11.5 | 70 | 70 | 73.9 | 0.987 | 98.1 | 365.4 | 307.6 | 100.9 | 700.2 | 1.163 | 211.6 | 33.7 | 110.6 | 32.4 | 79.4 | 14.6 | 110.7 | 30.8 | 8.526 | 99.6 | 81.4 | 24.5 | 29.4 | 88 | 31 | 1.012 | 69.4 | 98 | 8480 | 28.6 | 112 | 34.1 | 0 | 20.3 | 0 | 44.1 | 33.8
386310.107 | 1110 | 27 | 2500 | 128.4 | 84.6 | 99.9 | 30 | 32 | 0.047 | 107 | 11.5 | 70 | 70 | 74.8 | 0.992 | 98.1 | 365.7 | 308.2 | 100.9 | 700 | 1.096 | 210.8 | 33.7 | 111 | 32.5 | 78.9 | 14.6 | 111 | 30.7 | 8.499 | 99.5 | 83.5 | 24.5 | 29 | 87 | 31 | 1.002 | 69.4 | 102 | 8330 | 28.2 | 109.8 | 34 | 0 | 19.9 | 0 | 44.2 | 33.8
386370.107 | 1170 | 27 | 2501 | 128.3 | 85.1 | 100 | 30 | 32 | 0.047 | 107 | 11.5 | 70 | 70 | 75.9 | 0.988 | 98.1 | 366.4 | 308.9 | 100.8 | 699.7 | 1.094 | 213.2 | 33.7 | 111.1 | 32.2 | 79.5 | 14.6 | 111.1 | 30.8 | 8.534 | 99.5 | 85.5 | 24.5 | 29.4 | 88 | 31 | 1.001 | 69.4 | 102 | 8160 | 28.6 | 109.5 | 34.7 | 0 | 20.2 | 0 | 44.1 | 33.8
386430.107 | 1230 | 27 | 2501 | 128.2 | 85.4 | 100.1 | 30 | 31.9 | 0.049 | 107 | 11.4 | 70 | 70 | 77 | 0.99 | 98.1 | 366.5 | 308.9 | 101 | 699.6 | 1.12 | 213.4 | 33.6 | 111 | 32 | 79.6 | 14.6 | 111 | 30.7 | 8.486 | 99.5 | 87.2 | 24.5 | 29.4 | 88 | 31 | 0.994 | 69.4 | 102 | 8600 | 28.6 | 109.5 | 34.8 | 0 | 20.2 | 0 | 44 | 33.8
386490.107 | 1290 | 27 | 2503 | 128.2 | 84.9 | 100 | 30 | 31.9 | 0.047 | 107 | 11.4 | 70 | 69.9 | 77.5 | 0.987 | 98.1 | 367.4 | 309.5 | 101 | 700.2 | 1.134 | 210.4 | 33.6 | 111 | 31.4 | 79.1 | 14.6 | 111.1 | 30.7 | 8.543 | 99.4 | 86.2 | 24.5 | 29.4 | 88 | 31 | 1 | 69.4 | 102 | 8290 | 28.6 | 110.4 | 34.7 | 0.1 | 19.9 | 0 | 44.5 | 33.8
386550.107 | 1350 | 27 | 2502 | 128.8 | 84.7 | 99.9 | 30 | 32 | 0.046 | 107 | 11.3 | 70 | 69.9 | 75.7 | 0.988 | 98.1 | 367.2 | 309.8 | 100.8 | 700.4 | 1.027 | 210.8 | 33.8 | 110.7 | 31.3 | 79 | 14.7 | 110.7 | 30.6 | 8.535 | 99.5 | 81.9 | 24.5 | 29.4 | 87 | 31 | 1 | 69 | 102 | 8410 | 28.6 | 107.2 | 34 | 0.1 | 20.3 | 0 | 44 | 33.7
386610.107 | 1410 | 27 | 2502 | 128.9 | 85 | 100 | 30 | 32 | 0.048 | 107 | 11.3 | 70 | 69.9 | 74.9 | 0.989 | 98.1 | 367.4 | 310 | 100.9 | 700 | 1.009 | 209.7 | 33.8 | 110.7 | 32 | 79.4 | 14.8 | 110.7 | 30.7 | 8.507 | 99.5 | 81.2 | 24.5 | 29.8 | 88 | 31 | 0.999 | 69.4 | 98 | 8600 | 28.2 | 112 | 34.7 | 0 | 20.2 | 0 | 44.3 | 33.7
386670.107 | 1470 | 27 | 2501 | 129 | 85.4 | 100.1 | 30 | 32.1 | 0.048 | 107 | 11.3 | 70 | 70 | 75.4 | 0.986 | 98.1 | 366.9 | 309.7 | 101.1 | 699 | 1.076 | 210.3 | 33.9 | 110.7 | 32.3 | 79.8 | 14.8 | 110.7 | 30.8 | 8.538 | 99.6 | 82.6 | 24.5 | 29.8 | 88 | 31 | 1.009 | 69.4 | 98 | 8460 | 28.2 | 112 | 34.8 | 0 | 20.1 | 0 | 44.1 | 33.8
386730.107 | 1530 | 27 | 2502 | 128 | 85.3 | 100 | 30 | 32 | 0.052 | 107 | 11.3 | 70 | 70 | 76.7 | 0.989 | 98.1 | 367.2 | 310.1 | 101 | 699.2 | 1.067 | 209.9 | 33.6 | 111.1 | 32 | 79.6 | 14.8 | 111.2 | 30.8 | 8.476 | 99.5 | 84.9 | 24.5 | 29.4 | 88 | 31 | 0.997 | 69.4 | 102 | 8290 | 28.2 | 109.8 | 34 | 0.1 | 20.6 | 0 | 44 | 33.8
386790.107 | 1590 | 27 | 2497 | 127.5 | 84.8 | 100 | 30 | 32 | 0.051 | 107 | 11.2 | 70 | 71.2 | 78 | 0.989 | 98.1 | 367.4 | 310.3 | 101 | 698.9 | 1.024 | 210.1 | 33.6 | 111.4 | 32 | 79.1 | 14.8 | 111.4 | 30.8 | 8.512 | 99.3 | 86.9 | 24.5 | 29 | 88 | 31 | 0.999 | 69 | 98 | 8480 | 28.6 | 111 | 34.5 | 0.1 | 19 | 0 | 44.6 | 33.8
386850.107 | 1650 | 27 | 2498 | 128.1 | 84.6 | 100 | 30 | 32 | 0.052 | 107 | 11.2 | 70 | 71.3 | 78.5 | 0.99 | 98.1 | 368.6 | 311.4 | 100.8 | 699.4 | 1.017 | 211 | 33.7 | 110.8 | 31.9 | 79.1 | 14.8 | 110.9 | 30.8 | 8.532 | 99.6 | 86.3 | 24.5 | 29 | 87 | 31 | 0.999 | 69.4 | 102 | 8680 | 28.6 | 109.5 | 34.7 | 0 | 20.5 | 0 | 44.3 | 33.8
386910.107 | 1710 | 27 | 2499 | 127.8 | 85.1 | 100.1 | 30 | 32 | 0.054 | 107 | 11.3 | 70 | 71.1 | 76.8 | 0.989 | 98.1 | 368.7 | 311.4 | 100.9 | 699.8 | 1.05 | 211.6 | 33.6 | 110.8 | 32.2 | 79.6 | 14.8 | 110.8 | 30.9 | 8.521 | 99.6 | 82 | 24.5 | 29.4 | 88 | 31 | 1 | 69.4 | 102 | 8190 | 28.6 | 109.5 | 34 | 0.1 | 20 | 0 | 44.1 | 33.8
386970.107 | 1770 | 27 | 2498 | 127.5 | 85.5 | 100.1 | 30 | 32 | 0.056 | 107 | 11.3 | 70 | 71.1 | 75.9 | 0.989 | 98.1 | 368.1 | 310.9 | 101 | 699.8 | 1.012 | 210 | 33.5 | 111.7 | 31.4 | 79.9 | 14.9 | 111.7 | 30.8 | 8.499 | 99.3 | 81.1 | 24.5 | 28.6 | 88 | 31 | 1 | 69.4 | 98 | 8730 | 28.6 | 113.3 | 34.8 | 0.1 | 19.6 | 0 | 44.8 | 33.8
387030.107 | 1830 | 27 | 2497 | 128 | 85.1 | 100 | 30 | 32 | 0.046 | 107.1 | 11.3 | 70 | 70.3 | 76.3 | 0.991 | 98.1 | 368.9 | 311.5 | 101 | 700 | 0.999 | 210.3 | 33.7 | 110.8 | 31.3 | 79.4 | 14.9 | 110.9 | 30.7 | 8.53 | 99.6 | 82.6 | 24.5 | 29 | 88 | 31 | 0.999 | 69.4 | 102 | 8410 | 28.2 | 109.5 | 34.7 | 0.1 | 20.6 | 0 | 44.2 | 33.8
387090.107 | 1890 | 27 | 2500 | 128.8 | 84.7 | 99.9 | 30 | 32 | 0.049 | 107 | 11.3 | 70 | 69.7 | 77.5 | 0.989 | 98.1 | 368.7 | 311.7 | 101 | 699.6 | 1.021 | 210.3 | 33.8 | 110.6 | 31.6 | 79 | 14.9 | 110.6 | 30.7 | 8.553 | 99.6 | 85 | 24.5 | 29.4 | 88 | 31 | 0.997 | 69.8 | 102 | 8310 | 28.2 | 107.2 | 34.6 | 0.1 | 20.2 | 0 | 44.2 | 33.8
387150.107 | 1950 | 27 | 2498 | 127.7 | 84.6 | 100 | 30 | 32.1 | 0.047 | 107 | 11.3 | 70 | 69.8 | 79.1 | 0.991 | 98.1 | 369.4 | 312.5 | 100.9 | 699.3 | 1.034 | 210.4 | 33.6 | 111.5 | 31.8 | 78.9 | 14.9 | 111.5 | 30.8 | 8.507 | 99.4 | 87.2 | 24.5 | 28.6 | 87 | 31 | 1.008 | 69.4 | 102 | 8360 | 28.6 | 108.5 | 34.6 | 0.1 | 19.2 | 0 | 44.8 | 33.8
387210.107 | 2010 | 27 | 2498 | 127.7 | 84.9 | 100.1 | 30 | 32 | 0.048 | 107 | 11.3 | 70 | 69.7 | 78.6 | 0.987 | 98.1 | 369.4 | 312.4 | 101 | 698.9 | 1.089 | 209.8 | 33.6 | 110.8 | 31.6 | 79.2 | 15 | 110.8 | 30.7 | 8.47 | 99.5 | 84.3 | 24.5 | 29.4 | 88 | 31 | 1.002 | 69.8 | 98 | 8600 | 28.6 | 110.4 | 34 | 0.1 | 20.2 | 0 | 44.3 | 33.8
387270.107 | 2070 | 27 | 2502 | 129.1 | 85.2 | 100 | 30 | 32 | 0.048 | 107.1 | 11.3 | 70 | 69.8 | 76.1 | 0.987 | 98.1 | 369.1 | 312.2 | 100.9 | 698.9 | 0.933 | 209 | 33.9 | 110.8 | 31.9 | 79.6 | 15 | 110.9 | 30.7 | 8.558 | 99.5 | 79.7 | 24.5 | 29.4 | 88 | 31 | 1.005 | 69.4 | 98 | 8680 | 28.2 | 110.4 | 34.1 | 0.1 | 20.3 | 0 | 44.2 | 33.8
387330.107 | 2130 | 27 | 2503 | 129.4 | 85.4 | 100 | 30 | 32 | 0.049 | 107 | 11.4 | 70 | 69.7 | 75.7 | 0.986 | 98.1 | 368.3 | 311.8 | 101.1 | 698.2 | 0.939 | 209.7 | 33.9 | 110.9 | 31.2 | 79.7 | 15.1 | 111 | 30.7 | 8.595 | 99.5 | 80.1 | 24.5 | 29.4 | 88 | 31 | 1.004 | 69.8 | 102 | 8530 | 28.2 | 109.5 | 34.2 | 0.1 | 19.9 | 0 | 44.3 | 33.8
387390.107 | 2190 | 27 | 2501 | 128.7 | 85 | 99.9 | 30 | 32 | 0.051 | 107 | 11.4 | 70 | 69.7 | 76.7 | 0.99 | 98.2 | 369.5 | 312.9 | 101 | 697.9 | 1.052 | 210.2 | 33.8 | 110.7 | 31.6 | 79.3 | 15 | 110.7 | 30.7 | 8.523 | 99.6 | 82.6 | 24.5 | 29.8 | 88 | 31 | 0.998 | 69.4 | 98 | 8600 | 28.2 | 112 | 34.7 | 0.1 | 20.4 | 0 | 44.3 | 33.8
387450.107 | 2250 | 27 | 2499 | 127.8 | 84.7 | 100 | 30 | 31.9 | 0.054 | 107 | 11.4 | 70 | 69.7 | 78 | 0.989 | 98.1 | 369.5 | 313 | 100.9 | 698.3 | 0.939 | 209.2 | 33.6 | 111.4 | 32.1 | 78.9 | 15 | 111.4 | 30.8 | 8.506 | 99.4 | 85.1 | 24 | 29 | 88 | 31 | 1.001 | 69.8 | 102 | 8380 | 28.2 | 110.1 | 34 | 0 | 20.2 | 0 | 43.9 | 33.8
387510.107 | 2310 | 27 | 2498 | 128.1 | 84.8 | 100.1 | 30 | 32 | 0.048 | 107 | 11.4 | 70 | 69.7 | 79.3 | 0.99 | 98.2 | 370.1 | 313.4 | 100.9 | 698.7 | 1.005 | 208.8 | 33.7 | 111.1 | 32.1 | 79.1 | 15 | 111.1 | 30.9 | 8.546 | 99.5 | 87.3 | 24.5 | 29 | 88 | 31 | 1.006 | 69.4 | 98 | 8700 | 28.2 | 110.4 | 34.7 | 0.1 | 19.2 | 0 | 44.7 | 33.8
387570.107 | 2370 | 27 | 2500 | 129 | 85.2 | 100.1 | 30 | 32 | 0.045 | 107.1 | 11.4 | 70 | 69.8 | 78.2 | 0.986 | 98.1 | 369.9 | 313.4 | 101 | 698.3 | 0.924 | 206.9 | 33.9 | 110.8 | 31.7 | 79.6 | 15 | 110.8 | 30.9 | 8.556 | 99.5 | 83.1 | 24.5 | 29.4 | 88 | 31 | 1.005 | 69.4 | 98 | 8630 | 28.2 | 112 | 34.6 | 0.1 | 19.9 | 0 | 44.2 | 33.8
387630.107 | 2430 | 27 | 2500 | 128.2 | 85.4 | 100 | 30 | 32 | 0.047 | 107 | 11.4 | 70 | 69.7 | 75.8 | 0.988 | 98.1 | 369.8 | 313.3 | 101.1 | 698.8 | 0.944 | 206.9 | 33.6 | 111.4 | 31.4 | 79.7 | 15.2 | 111.4 | 30.8 | 8.532 | 99.5 | 79.2 | 24.5 | 29 | 88 | 31 | 1.001 | 69.4 | 102 | 8700 | 28.2 | 109.8 | 34 | 0 | 20.4 | 0 | 44.2 | 33.8
387690.107 | 2490 | 27 | 2499 | 128.2 | 84.9 | 99.9 | 30 | 32 | 0.046 | 107 | 11.4 | 70 | 69.8 | 75.7 | 0.991 | 98.1 | 370.4 | 313.9 | 101 | 698.5 | 0.923 | 206.9 | 33.7 | 111.2 | 31.7 | 79.2 | 15.1 | 111.2 | 30.9 | 8.51 | 99.6 | 80.2 | 24.5 | 29 | 88 | 31 | 0.995 | 69.4 | 98 | 8650 | 28.2 | 110.7 | 34.7 | 0 | 20.3 | 0 | 43.9 | 33.8
387750.107 | 2550 | 27 | 2499 | 128.8 | 84.5 | 100 | 30 | 32 | 0.047 | 107 | 11.4 | 70 | 69.8 | 76.8 | 0.989 | 98.1 | 370.6 | 314.2 | 100.9 | 698.4 | 0.926 | 206.8 | 33.9 | 110.8 | 31.5 | 78.8 | 15 | 110.8 | 31 | 8.597 | 99.6 | 83 | 24.5 | 29.8 | 87 | 31 | 1.008 | 69.4 | 98 | 8680 | 28.2 | 110.4 | 34.7 | 0 | 20 | 0 | 44.2 | 33.8
387810.107 | 2610 | 27 | 2501 | 128.8 | 84.9 | 100 | 30 | 32 | 0.05 | 107 | 11.4 | 70 | 69.8 | 78.2 | 0.99 | 98.2 | 370.8 | 314.3 | 101 | 699 | 0.907 | 206.9 | 33.8 | 110.9 | 31.6 | 79.2 | 15 | 110.9 | 31.1 | 8.592 | 99.6 | 85.7 | 24 | 29.8 | 88 | 31 | 1.006 | 69.4 | 102 | 8530 | 28.2 | 109.5 | 34.7 | 0.1 | 20.2 | 0 | 44.1 | 33.8
387870.107 | 2670 | 27 | 2501 | 128.6 | 85.3 | 100.1 | 30 | 32 | 0.049 | 107 | 11.3 | 70 | 69.8 | 79.4 | 0.989 | 98.1 | 370.4 | 313.9 | 101.1 | 699 | 0.883 | 208.1 | 33.8 | 111.1 | 32 | 79.7 | 14.9 | 111.1 | 31.1 | 8.529 | 99.4 | 86.8 | 24.5 | 29.4 | 88 | 31 | 1.001 | 69.4 | 102 | 8430 | 28.2 | 109.8 | 34.8 | 0.1 | 20.2 | 0 | 44.2 | 33.8
387930.107 | 2730 | 27 | 2502 | 128.7 | 85.4 | 100 | 30 | 32 | 0.049 | 107 | 11.3 | 70 | 69.8 | 77.5 | 0.987 | 98.1 | 370.8 | 314.4 | 101.1 | 699.2 | 0.92 | 207.3 | 33.8 | 111.1 | 32.1 | 79.7 | 15 | 111.1 | 31.2 | 8.563 | 99.7 | 81.5 | 24.5 | 29.4 | 88 | 31 | 1.001 | 69.4 | 102 | 8380 | 28.2 | 109.5 | 34.7 | 0.1 | 20.8 | 0 | 43.9 | 33.8
387990.107 | 2790 | 27 | 2499 | 128.2 | 85 | 99.9 | 30 | 32 | 0.053 | 107 | 11.3 | 70 | 69.8 | 75.6 | 0.99 | 98.1 | 370.8 | 314.5 | 101.1 | 699 | 0.93 | 207.2 | 33.7 | 110.9 | 31.8 | 79.2 | 15.1 | 110.9 | 31.1 | 8.556 | 99.5 | 79.1 | 24.5 | 29.4 | 88 | 31 | 0.998 | 69.4 | 102 | 8550 | 28.2 | 109.5 | 34.7 | 0.1 | 19.8 | 0 | 44.1 | 33.8
388050.107 | 2850 | 27 | 2500 | 128.8 | 84.6 | 99.9 | 30 | 32 | 0.053 | 107 | 11.3 | 70 | 69.9 | 75.9 | 0.987 | 98.2 | 371 | 314.7 | 101 | 698.6 | 0.904 | 208 | 33.9 | 110.9 | 31.8 | 78.9 | 15 | 110.9 | 31.1 | 8.583 | 99.5 | 80.6 | 24.5 | 29 | 88 | 31 | 1.002 | 69.4 | 102 | 8460 | 28.2 | 109.8 | 34.7 | 0.1 | 20.2 | 0 | 44.3 | 33.8
388110.107 | 2910 | 27 | 2499 | 128.5 | 84.7 | 100 | 30 | 32.1 | 0.052 | 106.9 | 11.3 | 70 | 69.8 | 77.2 | 0.989 | 98.2 | 371.8 | 315.4 | 101 | 699.1 | 0.9 | 207.1 | 33.8 | 110.8 | 32.1 | 78.9 | 14.9 | 110.9 | 31.1 | 8.565 | 99.5 | 83.5 | 24.5 | 29 | 87 | 31 | 0.999 | 69.4 | 98 | 8730 | 28.2 | 110.4 | 34.7 | 0 | 20 | 0 | 43.8 | 33.8
388170.107 | 2970 | 27 | 2500 | 128.9 | 84.9 | 100.1 | 30 | 32 | 0.047 | 107 | 11.3 | 70 | 69.9 | 78.6 | 0.988 | 98.1 | 371.3 | 315.1 | 101 | 699.1 | 0.867 | 206.8 | 33.9 | 110.9 | 31.8 | 79.2 | 14.9 | 110.9 | 31 | 8.548 | 99.6 | 86 | 24.5 | 29 | 88 | 31 | 0.994 | 69.4 | 98 | 8800 | 28.2 | 110.4 | 34.6 | 0 | 19.7 | 0 | 44 | 33.8
388230.107 | 3030 | 27 | 2500 | 128.6 | 85.2 | 100.1 | 30 | 32 | 0.049 | 107 | 11.2 | 70 | 69.7 | 79.3 | 0.988 | 98.1 | 371.2 | 315.1 | 101 | 699.3 | 0.911 | 207.8 | 33.7 | 110.8 | 32 | 79.5 | 15 | 110.9 | 31 | 8.598 | 99.5 | 85.5 | 24.5 | 29 | 88 | 31 | 0.999 | 69.4 | 102 | 8330 | 28.2 | 109.5 | 34.1 | 0 | 20.3 | 0 | 44.2 | 33.8
388290.107 | 3090 | 27 | 2501 | 128.1 | 85.4 | 100 | 30 | 32 | 0.049 | 107 | 11.3 | 70 | 69.9 | 76.8 | 0.986 | 98.1 | 371.6 | 315.2 | 101.1 | 699.4 | 0.992 | 207.6 | 33.6 | 110.8 | 31.4 | 79.7 | 15.1 | 110.8 | 30.8 | 8.575 | 99.6 | 79.6 | 24.5 | 29.4 | 88 | 31 | 1.002 | 69.4 | 98 | 8870 | 28.2 | 112 | 34.7 | 0 | 20 | 0 | 44 | 33.8
388350.107 | 3150 | 27 | 2501 | 128.2 | 85.3 | 100 | 30 | 32.1 | 0.051 | 107 | 11.3 | 70 | 69.8 | 75.5 | 0.986 | 98.1 | 371.8 | 315.5 | 101 | 699.7 | 0.995 | 208.3 | 33.6 | 110.9 | 31.5 | 79.5 | 15.1 | 110.9 | 30.7 | 8.589 | 99.6 | 78.7 | 24.5 | 29.4 | 88 | 31 | 0.996 | 69 | 99 | 8950 | 28.2 | 112 | 34.7 | 0.1 | 20.6 | 0 | 44 | 33.8
388410.107 | 3210 | 27 | 2499 | 128.1 | 84.8 | 100 | 30 | 32 | 0.049 | 107 | 11.3 | 70 | 69.9 | 76.1 | 0.987 | 98.1 | 371.8 | 315.5 | 101.1 | 699.1 | 0.884 | 208.8 | 33.6 | 111.1 | 31.5 | 79 | 14.9 | 111.1 | 30.7 | 8.594 | 99.5 | 81 | 24.5 | 29.4 | 88 | 31 | 0.998 | 69.4 | 98 | 8700 | 28.2 | 110.4 | 34 | 0 | 20.3 | 0 | 43.8 | 33.8
388470.107 | 3270 | 27 | 2499 | 127.9 | 84.6 | 99.9 | 30 | 32 | 0.05 | 107 | 11.4 | 70 | 69.9 | 77.5 | 0.992 | 98.1 | 372.5 | 316.4 | 100.9 | 699.4 | 0.854 | 207.9 | 33.6 | 111.2 | 32 | 78.9 | 15 | 111.2 | 30.7 | 8.55 | 99.5 | 84 | 24.5 | 29.4 | 87 | 31 | 0.997 | 69.4 | 99 | 8770 | 28.2 | 110.4 | 34.8 | 0 | 20.6 | 0 | 44.1 | 33.8
388530.107 | 3330 | 27 | 2500 | 127.9 | 84.9 | 100.1 | 30 | 32.1 | 0.051 | 107.1 | 11.3 | 70 | 71.7 | 79.2 | 0.987 | 98.1 | 372.6 | 316.5 | 101 | 699.3 | 0.966 | 208.5 | 33.6 | 111.4 | 32.1 | 79.5 | 14.9 | 111.4 | 30.8 | 8.575 | 99.4 | 86.7 | 24.5 | 29 | 88 | 31 | 1.003 | 69.4 | 98 | 8730 | 28.2 | 110.7 | 34 | 0.1 | 19.2 | 0 | 44.8 | 33.8
388590.107 | 3390 | 27 | 2502 | 128.5 | 85.4 | 100.2 | 30 | 32 | 0.052 | 107 | 11.3 | 70 | 71.7 | 78.8 | 0.989 | 98.1 | 371.8 | 315.9 | 101.1 | 699.2 | 0.971 | 208.6 | 33.7 | 110.7 | 31.5 | 80 | 15 | 110.7 | 30.8 | 8.566 | 99.5 | 83.4 | 24.5 | 29 | 88 | 31 | 0.998 | 69.4 | 102 | 8410 | 28.2 | 109.5 | 34.6 | 0.1 | 20.2 | 0 | 43.9 | 33.7
388650.107 | 3450 | 27 | 2497 | 127.4 | 85.1 | 99.9 | 30 | 32 | 0.053 | 107 | 11.4 | 70 | 71.6 | 75.7 | 0.99 | 98.1 | 372.5 | 316.7 | 101.1 | 698.6 | 1.024 | 208.1 | 33.5 | 111.7 | 32.6 | 79.5 | 15.2 | 111.7 | 30.8 | 8.504 | 99.2 | 77.9 | 24.5 | 28.6 | 88 | 31 | 0.997 | 69.4 | 98 | 8700 | 28.2 | 111 | 34.7 | 0.1 | 19.5 | 0 | 44.9 | 33.8
388710.107 | 3510 | 27 | 2500 | 127.9 | 84.7 | 99.9 | 30 | 32 | 0.049 | 107 | 11.4 | 70 | 70 | 75.5 | 0.989 | 98.1 | 372.9 | 317.1 | 101 | 698.7 | 1.006 | 206.9 | 33.6 | 111.1 | 32.1 | 78.9 | 15.1 | 111.1 | 30.9 | 8.532 | 99.4 | 79 | 24.5 | 29.4 | 88 | 31 | 0.999 | 69.4 | 102 | 8530 | 28.2 | 109.8 | 34.7 | 0.1 | 20.1 | 0 | 44.1 | 33.8
388770.107 | 3570 | 27 | 2498 | 126.9 | 84.7 | 100 | 30 | 32 | 0.052 | 107 | 11.4 | 70 | 69.9 | 76.7 | 0.991 | 98.2 | 372.4 | 317 | 100.9 | 698.4 | 1.015 | 207.5 | 33.4 | 111.3 | 31.8 | 79.1 | 14.9 | 111.3 | 30.9 | 8.501 | 99.4 | 81.9 | 24 | 29 | 87 | 31 | 1 | 69 | 98 | 8800 | 28.2 | 112 | 34.8 | 0 | 20.4 | 0 | 43.8 | 33.8
399630.107 | 30 | 28 | 2498 | 127.3 | 84.9 | 100 | 30 | 32 | 0.053 | 107 | 11.3 | 70 | 69.9 | 73.3 | 0.988 | 98.2 | 360.8 | 301.9 | 100.7 | 700.6 | 1.549 | 209 | 33.5 | 111.8 | 31.3 | 79.4 | 12.8 | 111.8 | 30.1 | 8.426 | 99.4 | 87.4 | 24 | 28.6 | 87 | 31 | 0.999 | 69.4 | 102 | 8550 | 28.2 | 108.5 | 34.6 | 0.1 | 20.6 | 0 | 44.1 | 33.7
399690.107 | 90 | 28 | 2500 | 127.2 | 85.7 | 100.1 | 30 | 32.1 | 0.055 | 107 | 11.3 | 70 | 69.8 | 74.6 | 0.99 | 98.2 | 361.5 | 302.3 | 100.7 | 701.2 | 1.645 | 208.6 | 33.4 | 111.3 | 31.8 | 80.1 | 13 | 111.3 | 30.3 | 8.415 | 99.5 | 87.4 | 24.5 | 29.4 | 88 | 31 | 1.002 | 69.4 | 98 | 8550 | 28.2 | 110.7 | 34 | -0.1 | 20 | 0 | 44.4 | 33.7
399750.107 | 150 | 28 | 2499 | 127.4 | 84.7 | 100 | 30 | 32.1 | 0.046 | 107 | 11.4 | 70 | 69.8 | 73 | 0.99 | 98.1 | 361.9 | 303 | 100.7 | 700.4 | 1.553 | 210.7 | 33.5 | 111 | 31.5 | 79.1 | 13.4 | 111 | 30.2 | 8.396 | 99.5 | 82.7 | 24.5 | 29.4 | 88 | 31 | 1 | 69.4 | 102 | 8090 | 28.2 | 109.5 | 34 | -0.1 | 20.2 | 0 | 44.2 | 33.7
399810.107 | 210 | 28 | 2502 | 127.7 | 85.5 | 100 | 30 | 32.1 | 0.046 | 107 | 11.4 | 70 | 69.8 | 71.6 | 0.988 | 98.2 | 361.6 | 303.3 | 100.8 | 699.1 | 1.584 | 212.1 | 33.5 | 111.1 | 31.7 | 80.1 | 13.8 | 111.2 | 30.2 | 8.426 | 99.6 | 80.6 | 24.5 | 29.4 | 88 | 31 | 1.011 | 69.4 | 98 | 8460 | 28.6 | 110.4 | 34 | -0.1 | 20.4 | 0 | 43.9 | 33.7
399870.107 | 270 | 28 | 2496 | 127.2 | 85.2 | 100 | 30 | 32 | 0.046 | 107 | 11.4 | 70 | 70 | 71.9 | 0.995 | 98.2 | 361.8 | 303.7 | 100.8 | 698.7 | 1.538 | 212.1 | 33.5 | 111 | 31.6 | 79.6 | 13.9 | 111 | 30.3 | 8.387 | 99.5 | 81.4 | 24 | 29 | 88 | 31 | 1.012 | 69.4 | 98 | 8550 | 28.6 | 110.4 | 34.7 | -0.1 | 19 | 0 | 44.6 | 33.7
399930.107 | 330 | 28 | 2499 | 126.8 | 84.6 | 100 | 30 | 32 | 0.054 | 107 | 11.4 | 70 | 69.8 | 72.7 | 0.987 | 98.2 | 362.9 | 304.7 | 100.8 | 698.2 | 1.525 | 211 | 33.3 | 111.6 | 31.7 | 79 | 13.9 | 111.7 | 30.3 | 8.432 | 99.5 | 83.4 | 24.5 | 29 | 87 | 31 | 0.991 | 69.4 | 98 | 8600 | 28.6 | 111 | 34 | -0.1 | 20.3 | 0 | 44 | 33.8
399990.107 | 390 | 28 | 2497 | 126.8 | 85.4 | 99.9 | 30 | 31.9 | 0.05 | 107 | 11.4 | 70 | 69.9 | 73.7 | 0.991 | 98.2 | 363 | 305.1 | 100.8 | 698.4 | 1.471 | 209.4 | 33.4 | 111.4 | 31.4 | 80 | 13.9 | 111.4 | 30.4 | 8.399 | 99.5 | 85.1 | 24.5 | 29 | 88 | 31 | 1.002 | 69.4 | 98 | 8700 | 28.2 | 111 | 34.7 | 0 | 20.1 | 0 | 44.7 | 33.8
400050.107 | 450 | 28 | 2498 | 126.7 | 85.3 | 100 | 30 | 31.9 | 0.054 | 107 | 11.4 | 70 | 70 | 74.9 | 0.989 | 98.2 | 362.6 | 304.7 | 100.8 | 698 | 1.507 | 209.2 | 33.3 | 111.6 | 31.6 | 79.6 | 13.8 | 111.7 | 30.4 | 8.414 | 99.6 | 86.7 | 24.5 | 28.6 | 88 | 31 | 0.996 | 69.4 | 98 | 8480 | 28.6 | 113.3 | 34.6 | -0.1 | 20.4 | 0 | 44.3 | 33.8
400110.107 | 510 | 28 | 2499 | 127.2 | 84.7 | 100 | 30 | 31.9 | 0.048 | 107 | 11.4 | 70 | 69.9 | 75.2 | 0.991 | 98.2 | 364 | 305.6 | 100.8 | 698.8 | 1.387 | 208.6 | 33.4 | 111 | 31.4 | 79 | 13.9 | 111 | 30.4 | 8.428 | 99.4 | 86.2 | 24 | 29 | 88 | 31 | 1.01 | 69.4 | 98 | 8480 | 28.6 | 110.4 | 34.7 | -0.1 | 19.4 | 0 | 44.5 | 33.8
400170.107 | 570 | 28 | 2499 | 127 | 85 | 100 | 30 | 32 | 0.049 | 107 | 11.4 | 70 | 72 | 74 | 0.988 | 98.2 | 364.1 | 306.3 | 100.8 | 698.7 | 1.417 | 208.7 | 33.3 | 111.3 | 32.2 | 79.7 | 14 | 111.3 | 30.4 | 8.429 | 99.5 | 82.6 | 24 | 29 | 88 | 31 | 1 | 69.4 | 98 | 8580 | 28.6 | 110.4 | 34.6 | -0.1 | 19.6 | 0 | 44.6 | 33.7
400230.107 | 630 | 28 | 2500 | 127.1 | 85.5 | 100 | 30 | 32 | 0.051 | 107 | 11.4 | 70 | 71.9 | 73.1 | 0.988 | 98.2 | 364 | 306.2 | 100.9 | 698.7 | 1.429 | 208.5 | 33.4 | 111.3 | 32.1 | 80 | 14.1 | 111.3 | 30.6 | 8.422 | 99.6 | 81 | 24.5 | 29.4 | 88 | 31 | 1.006 | 69.4 | 98 | 8600 | 28.6 | 110.4 | 34.2 | 0 | 20.3 | 0 | 44.1 | 33.8
400290.107 | 690 | 28 | 2499 | 130.9 | 84.8 | 99.9 | 30 | 32 | 0.036 | 107.1 | 11.3 | 70 | 71.9 | 73.4 | 0.988 | 98.2 | 364.4 | 306.6 | 100.8 | 697.8 | 1.413 | 208.2 | 34.4 | 111.6 | 31.6 | 79.3 | 14.2 | 111.7 | 30.5 | 8.569 | 100.8 | 82.2 | 24 | 29.4 | 88 | 31 | 1 | 70.6 | 99 | 8380 | 28.2 | 111 | 34.3 | 0 | 20.2 | 0 | 44.7 | 33.8
400350.107 | 750 | 28 | 2498 | 130.7 | 84.8 | 100 | 30 | 32 | 0.053 | 107 | 11.3 | 70 | 70.1 | 74.4 | 0.99 | 98.2 | 365 | 307.3 | 100.9 | 695 | 1.401 | 209.9 | 34.4 | 111.4 | 32.4 | 79.2 | 14.2 | 111.4 | 30.5 | 8.546 | 100.7 | 84.1 | 24 | 29.8 | 88 | 31 | 1.005 | 70.6 | 99 | 8510 | 28.2 | 110.7 | 34 | -0.1 | 19.8 | 0 | 44.7 | 33.7
400410.107 | 810 | 28 | 2499 | 127.3 | 85 | 100 | 30 | 32 | 0.066 | 107 | 11.3 | 70 | 70 | 75.2 | 0.987 | 98.2 | 365.5 | 307.6 | 100.9 | 698.2 | 1.369 | 209.7 | 33.4 | 111.2 | 32.9 | 79.4 | 14.2 | 111.2 | 30.7 | 8.464 | 99.6 | 85.7 | 24.5 | 29 | 88 | 31 | 0.994 | 69.4 | 102 | 8260 | 28.6 | 109.8 | 34.7 | -0.1 | 19.4 | 0 | 44.6 | 33.8
400470.107 | 870 | 28 | 2501 | 127.1 | 85.2 | 100.1 | 30 | 32 | 0.05 | 107 | 11.3 | 70 | 70 | 76.2 | 0.989 | 98.2 | 365.3 | 307.6 | 100.9 | 698.8 | 1.317 | 209.4 | 33.4 | 111.3 | 32.3 | 79.6 | 14.1 | 111.3 | 30.9 | 8.45 | 99.5 | 87.1 | 24.5 | 29 | 88 | 31 | 1 | 69.4 | 102 | 8430 | 28.6 | 109.8 | 34.7 | -0.1 | 20 | 0 | 44.1 | 33.8
400530.107 | 930 | 28 | 2499 | 127.2 | 85.4 | 100 | 30 | 32 | 0.047 | 107 | 11.2 | 70 | 70 | 75.8 | 0.988 | 98.2 | 364.9 | 307.4 | 101 | 698.6 | 1.34 | 209.4 | 33.4 | 111.4 | 31.6 | 79.7 | 14.2 | 111.5 | 30.8 | 8.455 | 99.6 | 85.2 | 24 | 29 | 88 | 31 | 1.002 | 69.8 | 102 | 8240 | 28.6 | 110.1 | 34 | 0 | 20 | 0 | 43.9 | 33.8
400590.107 | 990 | 28 | 2500 | 127.3 | 85.2 | 99.9 | 30 | 32.1 | 0.047 | 107 | 11.3 | 70 | 70 | 74.7 | 0.988 | 98.2 | 365.6 | 308.1 | 100.9 | 699.7 | 1.314 | 208.8 | 33.5 | 111.4 | 32 | 79.5 | 14.4 | 111.5 | 30.9 | 8.47 | 99.6 | 81.8 | 24 | 28.6 | 88 | 31 | 1.014 | 69.4 | 98 | 8750 | 28.6 | 111 | 34 | 0 | 20.2 | 0 | 44 | 33.8
400650.107 | 1050 | 28 | 2500 | 127.7 | 84.7 | 99.9 | 30 | 32.1 | 0.046 | 107 | 11.3 | 70 | 70.1 | 74.2 | 0.99 | 98.2 | 366.4 | 309 | 100.8 | 698.8 | 1.28 | 208.7 | 33.6 | 111 | 31.6 | 79 | 14.5 | 111 | 30.9 | 8.47 | 99.6 | 81.7 | 24 | 29 | 88 | 31 | 1.009 | 69.4 | 102 | 8430 | 28.6 | 109.5 | 34 | -0.1 | 19.8 | 0 | 44.1 | 33.8
400710.107 | 1110 | 28 | 2500 | 127 | 84.6 | 100 | 30 | 32 | 0.051 | 107 | 11.3 | 70 | 70 | 74.8 | 0.988 | 98.2 | 366.3 | 309.1 | 100.9 | 699.7 | 1.29 | 209.9 | 33.4 | 111.6 | 32.1 | 78.9 | 14.5 | 111.7 | 30.9 | 8.476 | 99.4 | 83.3 | 24.5 | 29 | 87 | 31 | 0.996 | 69.4 | 102 | 8240 | 28.6 | 110.1 | 34 | -0.1 | 19.6 | 0 | 44.7 | 33.8
400770.107 | 1170 | 28 | 2500 | 127.4 | 85.1 | 100.1 | 30 | 32 | 0.049 | 107 | 11.3 | 70 | 70.1 | 75.8 | 0.987 | 98.2 | 366.1 | 308.9 | 100.8 | 699.3 | 1.198 | 211.8 | 33.5 | 111.2 | 32.1 | 79.5 | 14.5 | 111.2 | 30.9 | 8.489 | 99.6 | 85.3 | 24.5 | 29.4 | 88 | 31 | 1 | 69.4 | 98 | 8650 | 28.6 | 110.7 | 34.8 | -0.1 | 20.1 | 0 | 44.3 | 33.8
400830.107 | 1230 | 28 | 2497 | 126.9 | 85.5 | 99.9 | 30 | 32 | 0.055 | 107 | 11.4 | 70 | 68.9 | 76.9 | 0.988 | 98.2 | 366 | 309 | 100.9 | 698.9 | 1.248 | 208.4 | 33.4 | 111.6 | 32.2 | 79.7 | 14.5 | 111.7 | 31 | 8.435 | 99.7 | 87 | 24.5 | 29 | 88 | 31 | 0.997 | 69.4 | 98 | 8700 | 28.6 | 110.7 | 34.7 | -0.1 | 20.2 | 0 | 44.1 | 33.8
400890.107 | 1290 | 28 | 2502 | 127.8 | 84.8 | 100.1 | 30 | 32 | 0.053 | 107 | 11.3 | 70 | 68.8 | 77.6 | 0.987 | 98.2 | 366.6 | 309.5 | 100.9 | 699 | 1.237 | 208.2 | 33.5 | 111 | 31.8 | 79 | 14.5 | 111 | 30.9 | 8.517 | 99.6 | 86.7 | 24.5 | 29.4 | 88 | 31 | 1.001 | 69.4 | 102 | 8430 | 28.6 | 109.5 | 34.7 | -0.1 | 20.2 | 0 | 43.9 | 33.8
400950.107 | 1350 | 28 | 2502 | 131.9 | 84.7 | 100.1 | 30 | 32 | 0.049 | 107 | 11.4 | 70 | 68.9 | 76.1 | 0.989 | 98.2 | 366.6 | 309.9 | 100.9 | 694.8 | 1.237 | 207.9 | 34.6 | 111.1 | 31.8 | 79 | 14.6 | 111.2 | 31 | 8.626 | 100.8 | 82.4 | 24 | 30.2 | 87 | 31 | 1.001 | 70.6 | 103 | 8360 | 28.2 | 109.8 | 34.7 | 0 | 19.9 | 0 | 44.5 | 33.7
401010.107 | 1410 | 28 | 2499 | 126.4 | 85.4 | 100 | 30 | 31.9 | 0.073 | 107 | 11.4 | 70 | 68.8 | 75 | 0.989 | 98.2 | 367.4 | 310.4 | 100.9 | 697.4 | 1.223 | 208.7 | 33.2 | 111.8 | 32.2 | 79.7 | 14.7 | 111.8 | 30.9 | 8.476 | 99.6 | 80.8 | 24.5 | 29 | 88 | 31 | 0.997 | 69.4 | 99 | 8650 | 28.6 | 110.7 | 34.7 | 0 | 20.6 | 0 | 43.7 | 33.7
401070.107 | 1470 | 28 | 2499 | 127.4 | 85.1 | 99.9 | 30 | 32 | 0.05 | 107.1 | 11.4 | 70 | 69 | 75.2 | 0.99 | 98.2 | 367.7 | 310.6 | 100.8 | 699.4 | 1.142 | 208.6 | 33.5 | 111.1 | 32.5 | 79.4 | 14.7 | 111.1 | 31.1 | 8.508 | 99.6 | 81.9 | 24.5 | 29.4 | 88 | 31 | 1.005 | 69 | 98 | 8730 | 28.6 | 110.4 | 34.7 | -0.1 | 20.1 | 0 | 43.9 | 33.8
401130.107 | 1530 | 28 | 2500 | 127.5 | 84.6 | 100 | 30 | 32 | 0.049 | 107 | 11.4 | 70 | 70.3 | 76.2 | 0.991 | 98.2 | 367.1 | 310.1 | 100.9 | 699.4 | 1.097 | 209 | 33.5 | 111.2 | 31.6 | 79 | 14.7 | 111.2 | 31 | 8.505 | 99.6 | 84.2 | 24.5 | 29.4 | 87 | 31 | 1.011 | 69.4 | 102 | 8240 | 28.6 | 109.8 | 34.7 | -0.1 | 19.7 | 0 | 44.6 | 33.8
401190.107 | 1590 | 28 | 2501 | 127.3 | 84.8 | 100 | 30 | 32 | 0.053 | 107 | 11.4 | 70 | 70.3 | 77.5 | 0.989 | 98.3 | 367.5 | 310.6 | 100.8 | 699.7 | 1.109 | 209.7 | 33.4 | 111.6 | 31.9 | 79.2 | 14.6 | 111.6 | 30.9 | 8.496 | 99.5 | 86.5 | 24 | 29 | 88 | 31 | 1.001 | 69.4 | 98 | 8700 | 28.6 | 111 | 34 | -0.1 | 20.5 | 0 | 43.9 | 33.8
401250.107 | 1650 | 28 | 2500 | 127.8 | 85.2 | 100.1 | 30 | 32 | 0.047 | 107 | 11.4 | 70 | 70.3 | 78.7 | 0.99 | 98.2 | 367.6 | 310.9 | 101 | 699.2 | 1.096 | 208.2 | 33.6 | 110.9 | 32.8 | 79.7 | 14.6 | 110.9 | 31.1 | 8.5 | 99.6 | 88 | 24 | 29 | 88 | 31 | 0.998 | 69.4 | 102 | 8530 | 28.6 | 109.5 | 34.6 | -0.1 | 19.6 | 0 | 44.2 | 33.8
401310.107 | 1710 | 28 | 2499 | 127.8 | 85.5 | 99.9 | 30 | 32 | 0.049 | 107 | 11.4 | 70 | 70.3 | 77.9 | 0.991 | 98.2 | 368 | 311.3 | 100.9 | 699.4 | 1.097 | 208.4 | 33.6 | 111 | 32.3 | 79.8 | 14.7 | 111 | 31.2 | 8.489 | 99.6 | 84.4 | 24.5 | 29.4 | 88 | 31 | 0.997 | 69.4 | 102 | 8430 | 28.6 | 109.5 | 34.7 | -0.1 | 20.1 | 0 | 43.8 | 33.8
401370.107 | 1770 | 28 | 2501 | 127.7 | 85 | 100 | 30 | 32 | 0.048 | 107 | 11.3 | 70 | 70.3 | 76.2 | 0.989 | 98.2 | 368.1 | 311.3 | 100.9 | 700.5 | 1.013 | 207.9 | 33.5 | 111.5 | 32.6 | 79.4 | 14.8 | 111.6 | 31.2 | 8.512 | 99.6 | 81.1 | 24.5 | 29 | 88 | 31 | 1.001 | 69.4 | 98 | 8680 | 28.6 | 111 | 34.7 | 0 | 20.7 | 0 | 44 | 33.8
401430.107 | 1830 | 28 | 2499 | 127.5 | 84.6 | 100 | 30 | 32 | 0.055 | 107.1 | 11.3 | 70 | 70.3 | 76.1 | 0.988 | 98.3 | 368.8 | 311.9 | 100.9 | 700.1 | 1.082 | 208.1 | 33.5 | 111 | 32.2 | 78.9 | 14.8 | 111.1 | 31.2 | 8.527 | 99.6 | 81.6 | 24 | 29 | 87 | 31 | 1.009 | 69.4 | 98 | 8430 | 28.6 | 110.4 | 34.1 | 0 | 19.7 | 0 | 44 | 33.8
401490.107 | 1890 | 28 | 2504 | 128.2 | 84.8 | 100 | 30 | 32 | 0.053 | 107 | 11.3 | 70 | 70.2 | 76.8 | 0.988 | 98.3 | 369.3 | 312.4 | 100.8 | 700.2 | 1.07 | 208.3 | 33.5 | 111.4 | 31.8 | 79.1 | 14.8 | 111.4 | 31.1 | 8.552 | 99.6 | 83.6 | 24.5 | 29.4 | 88 | 31 | 1.001 | 69.8 | 98 | 8730 | 28.6 | 110.4 | 34.1 | -0.1 | 20.8 | 0 | 43.8 | 33.8
401550.107 | 1950 | 28 | 2499 | 131.5 | 85.2 | 100.1 | 30 | 32 | 0.039 | 107.1 | 11.2 | 70 | 70.2 | 78.2 | 0.989 | 98.2 | 368.8 | 312.2 | 100.9 | 696.6 | 1.127 | 207.4 | 34.5 | 111.3 | 31.6 | 79.6 | 14.7 | 111.3 | 31.1 | 8.636 | 100.8 | 86.1 | 24 | 29.8 | 88 | 31 | 1.002 | 70.6 | 99 | 8310 | 28.2 | 111 | 34 | 0 | 20.1 | 0 | 44.6 | 33.8
401610.107 | 2010 | 28 | 2496 | 127.5 | 85.4 | 100.1 | 30 | 32.1 | 0.051 | 107 | 11.2 | 70 | 70.3 | 79.2 | 0.992 | 98.2 | 368 | 311.4 | 101.2 | 698.3 | 0.946 | 208.2 | 33.6 | 111.3 | 31.9 | 79.7 | 14.7 | 111.3 | 31.1 | 8.5 | 99.6 | 87.2 | 24.5 | 29 | 88 | 31 | 1.002 | 69.4 | 98 | 8680 | 28.6 | 111 | 34.7 | 0 | 20 | 0 | 44.4 | 33.8
401670.107 | 2070 | 28 | 2501 | 127.9 | 84.9 | 99.9 | 30 | 32 | 0.054 | 107 | 11.2 | 70 | 70.3 | 77.8 | 0.987 | 98.2 | 369.7 | 312.9 | 100.9 | 700 | 0.955 | 208.1 | 33.6 | 111.4 | 32 | 79.3 | 14.7 | 111.5 | 31.1 | 8.572 | 99.6 | 82.8 | 24.5 | 29 | 88 | 31 | 1 | 69.4 | 98 | 8700 | 28.6 | 110.7 | 34 | 0 | 20.2 | 0 | 43.8 | 33.8
401730.107 | 2130 | 28 | 2498 | 127.3 | 84.7 | 100 | 30 | 32 | 0.054 | 107 | 11.3 | 70 | 70.3 | 76 | 0.989 | 98.3 | 369.4 | 312.7 | 101 | 700.3 | 0.969 | 207.5 | 33.5 | 111.5 | 32.1 | 79 | 14.9 | 111.5 | 31.1 | 8.518 | 99.6 | 80 | 24 | 29 | 88 | 31 | 0.995 | 69.4 | 102 | 8600 | 28.6 | 108.5 | 34.7 | -0.1 | 20.6 | 0 | 43.9 | 33.8
401790.107 | 2190 | 28 | 2500 | 128 | 84.8 | 100 | 30 | 32.1 | 0.051 | 107 | 11.3 | 70 | 70.2 | 76 | 0.989 | 98.3 | 370.3 | 313.5 | 100.8 | 700.5 | 0.941 | 208.3 | 33.6 | 111.2 | 31.9 | 79.2 | 14.8 | 111.2 | 31.2 | 8.547 | 99.6 | 81 | 24.5 | 29 | 88 | 31 | 1.002 | 69.8 | 98 | 8700 | 28.6 | 110.7 | 34 | 0 | 20.2 | 0 | 43.9 | 33.8
401850.107 | 2250 | 28 | 2498 | 127.4 | 85 | 100 | 30 | 32 | 0.055 | 107 | 11.3 | 70 | 70.3 | 76.9 | 0.989 | 98.3 | 370.4 | 313.7 | 100.8 | 699.7 | 0.976 | 207.7 | 33.5 | 111.5 | 32.1 | 79.4 | 14.8 | 111.5 | 31.2 | 8.522 | 99.6 | 83.6 | 24.5 | 29 | 88 | 31 | 1.003 | 69.4 | 102 | 8530 | 28.6 | 110.1 | 34.7 | 0 | 19.9 | 0 | 44.2 | 33.8
401910.107 | 2310 | 28 | 2497 | 126.7 | 85.3 | 100.1 | 30 | 32 | 0.052 | 107 | 11.3 | 70 | 70.2 | 78.2 | 0.991 | 98.3 | 369.6 | 313.1 | 100.9 | 700.3 | 0.983 | 207.2 | 33.4 | 111.7 | 32 | 79.7 | 14.7 | 111.8 | 31.3 | 8.489 | 99.6 | 86.2 | 24.5 | 29 | 88 | 31 | 0.999 | 69.8 | 98 | 8650 | 28.6 | 113.3 | 34.8 | -0.1 | 20.9 | 0 | 43.9 | 33.8
401970.107 | 2370 | 28 | 2499 | 127.3 | 85.4 | 100 | 30 | 32 | 0.049 | 107 | 11.3 | 70 | 70.2 | 79.5 | 0.988 | 98.3 | 370.2 | 313.3 | 101.1 | 700.8 | 0.987 | 205.8 | 33.5 | 111.5 | 31.9 | 79.7 | 14.7 | 111.6 | 31.2 | 8.526 | 99.5 | 87.3 | 24.5 | 29 | 88 | 31 | 1.001 | 69.4 | 102 | 8580 | 28.6 | 108.5 | 34.7 | 0 | 19.6 | 0 | 44 | 33.8
402030.107 | 2430 | 28 | 2500 | 128 | 85.2 | 99.9 | 30 | 32 | 0.046 | 107 | 11.4 | 70 | 70.2 | 77.7 | 0.991 | 98.2 | 371.3 | 314.4 | 101 | 701 | 0.981 | 207 | 33.6 | 110.8 | 31.9 | 79.5 | 14.8 | 110.9 | 31.1 | 8.536 | 99.5 | 81.6 | 24.5 | 29 | 88 | 31 | 1.001 | 69.4 | 101 | 8680 | 28.6 | 109.5 | 34.6 | 0 | 19.8 | 0 | 44.3 | 33.8
402090.107 | 2490 | 28 | 2497 | 127.1 | 85 | 100 | 30 | 32 | 0.048 | 107 | 11.4 | 70 | 70.2 | 75.5 | 0.992 | 98.3 | 370.7 | 314.1 | 100.9 | 700.3 | 0.993 | 205.9 | 33.5 | 110.9 | 32.3 | 79.3 | 14.9 | 111 | 31.1 | 8.499 | 99.5 | 78.6 | 24 | 29 | 88 | 31 | 1.002 | 69.4 | 102 | 8550 | 28.6 | 112 | 34.1 | 0 | 19.3 | 0 | 44.5 | 33.8
402150.107 | 2550 | 28 | 2498 | 127.6 | 84.9 | 100.1 | 30 | 32.1 | 0.047 | 107 | 11.4 | 70 | 70.1 | 75.5 | 0.992 | 98.3 | 370.3 | 313.9 | 101 | 699.8 | 0.957 | 208 | 33.6 | 111.1 | 32.2 | 79.2 | 15 | 111.1 | 31.3 | 8.524 | 99.5 | 80.1 | 24.5 | 29 | 88 | 31 | 1.008 | 69.4 | 102 | 8310 | 28.6 | 109.5 | 34.7 | -0.1 | 19.2 | 0 | 44.6 | 33.8
402210.107 | 2610 | 28 | 2500 | 127.3 | 84.8 | 100 | 30 | 32.1 | 0.058 | 107 | 11.4 | 70 | 70.2 | 76.9 | 0.991 | 98.3 | 370.9 | 314.5 | 101 | 699.7 | 1.095 | 208.1 | 33.4 | 111.1 | 32.1 | 79.1 | 14.8 | 111.2 | 31.4 | 8.496 | 99.5 | 83.1 | 24 | 29 | 88 | 31 | 1.009 | 69.4 | 98 | 8550 | 28.6 | 110.4 | 34.6 | 0 | 19.2 | 0 | 44.5 | 33.8
402270.107 | 2670 | 28 | 2499 | 128 | 84.8 | 100 | 30 | 32 | 0.051 | 107 | 11.4 | 70 | 70.1 | 78.4 | 0.99 | 98.3 | 371.3 | 314.8 | 100.9 | 700.3 | 0.966 | 206 | 33.6 | 110.9 | 32 | 79.1 | 14.8 | 111 | 31.4 | 8.545 | 99.5 | 85.9 | 24.5 | 29 | 88 | 31 | 1.007 | 69.8 | 101 | 8750 | 28.6 | 109.8 | 34.6 | 0 | 19.5 | 0 | 44.4 | 33.8
402330.107 | 2730 | 28 | 2500 | 128.2 | 84.8 | 100 | 30 | 31.9 | 0.05 | 107 | 11.5 | 70 | 69.3 | 79.4 | 0.986 | 98.2 | 371.4 | 315.1 | 101 | 699.5 | 0.932 | 205.1 | 33.7 | 111.1 | 32.1 | 79.1 | 14.7 | 111.1 | 31.4 | 8.572 | 99.6 | 86.5 | 24.5 | 29.4 | 88 | 31 | 1.001 | 69.8 | 98 | 8650 | 28.6 | 110.4 | 34.7 | 0 | 20.1 | 0 | 43.9 | 33.8
402390.107 | 2790 | 28 | 2497 | 127.7 | 84.9 | 100 | 30 | 31.9 | 0.048 | 107 | 11.4 | 70 | 69.4 | 77.2 | 0.992 | 98.2 | 371.3 | 315.2 | 101 | 699.5 | 0.952 | 205.4 | 33.6 | 110.9 | 32.6 | 79.2 | 14.9 | 110.9 | 31.5 | 8.533 | 99.5 | 80.6 | 24.5 | 29 | 88 | 31 | 1.006 | 69.4 | 98 | 8480 | 28.6 | 112 | 34.7 | 0 | 19.6 | 0 | 44.6 | 33.8
402450.107 | 2850 | 28 | 2500 | 127.4 | 85.1 | 99.9 | 30 | 31.9 | 0.053 | 107 | 11.4 | 70 | 69.5 | 75.5 | 0.988 | 98.3 | 371.8 | 315.6 | 100.9 | 700 | 0.966 | 205.4 | 33.5 | 111.8 | 32.4 | 79.4 | 15 | 111.8 | 31.6 | 8.556 | 99.5 | 78.8 | 24.5 | 28.6 | 88 | 31 | 1.001 | 69.4 | 102 | 8510 | 28.6 | 108.5 | 34.2 | 0 | 20.5 | 0 | 44 | 33.8
402510.107 | 2910 | 28 | 2500 | 127.5 | 85.1 | 99.9 | 30 | 31.9 | 0.049 | 107 | 11.3 | 70 | 69.4 | 75.9 | 0.991 | 98.3 | 372 | 315.7 | 100.9 | 699.9 | 0.959 | 205 | 33.5 | 111.5 | 31.9 | 79.4 | 15 | 111.5 | 31.4 | 8.536 | 99.5 | 80.5 | 24.5 | 29 | 88 | 31 | 1.005 | 69.4 | 98 | 8680 | 28.6 | 110.7 | 34.7 | 0 | 19.4 | 0 | 44.5 | 33.8
402570.107 | 2970 | 28 | 2499 | 127.7 | 85.2 | 100 | 30 | 31.9 | 0.051 | 107 | 11.3 | 70 | 69.4 | 77.2 | 0.989 | 98.3 | 371.8 | 315.5 | 100.9 | 700.2 | 0.946 | 205.4 | 33.6 | 111.7 | 32.8 | 79.5 | 14.9 | 111.7 | 31.4 | 8.522 | 99.5 | 83.7 | 24.5 | 29 | 88 | 31 | 1.003 | 69.4 | 102 | 8580 | 28.6 | 108.5 | 34.1 | 0 | 20.2 | 0 | 43.9 | 33.8
402630.107 | 3030 | 28 | 2499 | 127.6 | 85.2 | 100.1 | 30 | 32 | 0.052 | 107 | 11.2 | 70 | 69.4 | 78.7 | 0.989 | 98.3 | 371.6 | 315.3 | 101 | 699.3 | 0.979 | 208.8 | 33.6 | 111.6 | 33 | 79.5 | 14.8 | 111.6 | 31.6 | 8.528 | 99.6 | 86.5 | 24.5 | 29 | 88 | 31 | 0.998 | 69.4 | 102 | 8630 | 28.6 | 111 | 34 | 0 | 20.8 | 0 | 44.1 | 33.9
402690.107 | 3090 | 28 | 2498 | 127.6 | 85.3 | 100.2 | 30 | 32.1 | 0.051 | 107 | 11.2 | 70 | 69.4 | 79.3 | 0.99 | 98.2 | 370.9 | 314.9 | 101.1 | 699.2 | 0.958 | 208.6 | 33.5 | 111.4 | 33.2 | 79.6 | 14.7 | 111.4 | 31.6 | 8.519 | 99.5 | 85.8 | 24 | 28.6 | 88 | 31 | 0.999 | 69.4 | 102 | 8680 | 28.6 | 110.1 | 34 | -0.1 | 19.8 | 0 | 44.7 | 33.9
402750.107 | 3150 | 28 | 2500 | 132.2 | 85.3 | 100 | 30 | 32 | 0.035 | 107.1 | 11.2 | 70 | 69.5 | 76.6 | 0.986 | 98.2 | 371.4 | 315.5 | 101.1 | 695.6 | 0.957 | 208.6 | 34.7 | 111.6 | 33 | 79.6 | 15 | 111.6 | 31.7 | 8.723 | 100.9 | 79.3 | 24 | 29.8 | 88 | 31 | 1 | 70.6 | 100 | 8580 | 28.2 | 111 | 34.7 | -0.1 | 19.9 | 0 | 44.6 | 33.9
402810.107 | 3210 | 28 | 2501 | 128.3 | 85.1 | 99.9 | 30 | 32.1 | 0.062 | 106.9 | 11.2 | 70 | 69.5 | 75.5 | 0.988 | 98.3 | 371.7 | 315.6 | 101.1 | 697.5 | 0.987 | 206.8 | 33.7 | 111.1 | 32.5 | 79.3 | 15.1 | 111.1 | 31.8 | 8.566 | 99.7 | 79 | 24.5 | 29 | 88 | 31 | 1.005 | 69.8 | 98 | 8630 | 28.6 | 110.4 | 34.1 | -0.1 | 19.9 | 0 | 43.9 | 33.8
402870.107 | 3270 | 28 | 2499 | 128.1 | 84.7 | 99.9 | 30 | 32.1 | 0.046 | 107 | 11.2 | 70 | 69.7 | 76.2 | 0.989 | 98.3 | 372.4 | 316.3 | 101 | 699 | 0.964 | 206.4 | 33.7 | 111.2 | 32.2 | 78.9 | 15 | 111.2 | 31.7 | 8.576 | 99.6 | 81.1 | 24.5 | 29 | 88 | 31 | 0.998 | 69.4 | 102 | 8410 | 28.6 | 109.8 | 34.7 | 0 | 20.2 | 0 | 44 | 33.8
402930.107 | 3330 | 28 | 2497 | 127.8 | 84.6 | 100 | 30 | 32.1 | 0.046 | 107 | 11.2 | 70 | 70.7 | 77.6 | 0.991 | 98.3 | 372.6 | 316.5 | 101 | 699.4 | 0.878 | 207.1 | 33.7 | 111.2 | 32.3 | 79 | 14.9 | 111.2 | 31.6 | 8.571 | 99.5 | 84.2 | 24.5 | 29 | 87 | 31 | 1.002 | 69.4 | 98 | 8730 | 28.6 | 110.4 | 34.7 | 0 | 19 | 0 | 44.6 | 33.8
402990.107 | 3390 | 28 | 2498 | 128 | 85.2 | 100.1 | 30 | 32 | 0.048 | 107 | 11.3 | 70 | 70.7 | 79.2 | 0.991 | 98.3 | 372 | 316.2 | 101 | 698.3 | 0.949 | 206.8 | 33.7 | 111.3 | 32.3 | 79.6 | 14.8 | 111.4 | 31.6 | 8.543 | 99.5 | 86.9 | 24.5 | 29 | 88 | 31 | 1.005 | 69 | 102 | 8310 | 28.6 | 109.8 | 34.7 | 0 | 19.1 | 0 | 44.8 | 33.9
403050.107 | 3450 | 28 | 2503 | 128.3 | 85.4 | 100.1 | 30 | 32.1 | 0.046 | 107 | 11.3 | 70 | 70.6 | 78.9 | 0.989 | 98.2 | 371.9 | 316 | 101.2 | 698.9 | 0.961 | 207.2 | 33.6 | 111.8 | 32.2 | 79.7 | 14.8 | 111.8 | 31.6 | 8.564 | 99.4 | 83.6 | 24.5 | 28.6 | 88 | 31 | 1.003 | 69.4 | 98 | 8650 | 28.6 | 113.3 | 34 | -0.1 | 19.4 | 0 | 44.7 | 33.9
403110.107 | 3510 | 28 | 2497 | 127.2 | 85.1 | 100 | 30 | 32 | 0.053 | 107 | 11.3 | 70 | 70.6 | 75.7 | 0.99 | 98.3 | 372.5 | 316.5 | 101 | 698.5 | 0.964 | 206.1 | 33.5 | 111.4 | 32.6 | 79.4 | 15 | 111.4 | 31.7 | 8.541 | 99.5 | 77.7 | 24 | 29 | 88 | 31 | 1.003 | 69.4 | 98 | 8700 | 28.6 | 110.7 | 34.7 | -0.1 | 19.5 | 0 | 44.7 | 33.9
403170.107 | 3570 | 28 | 2498 | 126.9 | 84.8 | 99.8 | 30 | 32 | 0.056 | 107 | 11.3 | 70 | 70.6 | 75.4 | 0.99 | 98.3 | 372.7 | 316.9 | 100.9 | 698.7 | 0.983 | 206.3 | 33.4 | 111.5 | 32.9 | 79 | 14.9 | 111.6 | 31.7 | 8.535 | 99.6 | 78.7 | 24.5 | 29 | 88 | 31 | 0.996 | 69.4 | 98 | 8650 | 28.6 | 111 | 34.7 | 0 | 20.7 | 0 | 43.9 | 33.8
414030.107 | 30 | 29 | 2501 | 131.3 | 84.6 | 100 | 30 | 31.9 | 0.052 | 107 | 11.3 | 70 | 69.8 | 72.6 | 0.987 | 98.2 | 360.7 | 302.1 | 100.8 | 697.7 | 1.558 | 210.1 | 34.5 | 111.6 | 33.7 | 79 | 12.9 | 111.6 | 31.9 | 8.565 | 100.9 | 87.2 | 24 | 29.4 | 87 | 31 | 1 | 70.6 | 103 | 8090 | 28.2 | 108.5 | 34.7 | -0.1 | 19.9 | 0 | 44.9 | 33.9
414090.107 | 90 | 29 | 2500 | 127 | 85.7 | 100.1 | 30 | 31.9 | 0.059 | 107 | 11.3 | 70 | 69.9 | 74.5 | 0.989 | 98.2 | 361 | 302.4 | 100.7 | 701.4 | 1.511 | 209.5 | 33.4 | 111.5 | 34 | 80 | 13.1 | 111.5 | 32 | 8.416 | 99.8 | 88.5 | 24.5 | 29 | 88 | 31 | 0.994 | 69.4 | 98 | 8380 | 28.6 | 110.7 | 34.7 | -0.1 | 19.7 | 0 | 44.3 | 33.9
414150.107 | 150 | 29 | 2499 | 127 | 84.7 | 99.9 | 30 | 32 | 0.048 | 107 | 11.2 | 70 | 69.9 | 73.2 | 0.99 | 98.2 | 362.5 | 303.7 | 100.7 | 701.9 | 1.462 | 209.3 | 33.4 | 112.3 | 34.3 | 79 | 13.4 | 112.3 | 32.1 | 8.442 | 99.9 | 84.4 | 24.5 | 29 | 88 | 31 | 1 | 69.4 | 98 | 8530 | 28.6 | 113.6 | 34.7 | -0.1 | 20.5 | 0 | 44.3 | 33.9
414210.107 | 210 | 29 | 2498 | 126.8 | 85.2 | 100 | 30 | 32 | 0.05 | 107 | 11.2 | 70 | 69.8 | 71.9 | 0.988 | 98.2 | 362.7 | 304.2 | 100.6 | 701.1 | 1.522 | 210.9 | 33.3 | 112.1 | 34.9 | 79.9 | 13.8 | 112.1 | 32.3 | 8.41 | 99.9 | 81.9 | 24.5 | 28.6 | 88 | 31 | 1 | 69.4 | 102 | 8380 | 28.6 | 108.8 | 34.6 | -0.1 | 20.2 | 0 | 44.1 | 34
414270.107 | 270 | 29 | 2498 | 127.1 | 85.3 | 100.2 | 30 | 32 | 0.049 | 107 | 11.2 | 70 | 69.9 | 72.1 | 0.992 | 98.2 | 361.3 | 303 | 100.9 | 700.8 | 1.474 | 209.6 | 33.4 | 111.8 | 34.9 | 79.8 | 14 | 111.8 | 32.4 | 8.414 | 100 | 82.4 | 24.5 | 28.6 | 88 | 31 | 1.003 | 69.4 | 102 | 8310 | 28.6 | 108.5 | 34.7 | -0.1 | 20.1 | 0 | 44.1 | 34
414330.107 | 330 | 29 | 2500 | 127 | 84.7 | 100 | 30 | 32 | 0.045 | 107 | 11.2 | 70 | 69.9 | 72.8 | 0.987 | 98.2 | 362.6 | 304.4 | 100.8 | 701.7 | 1.466 | 209.2 | 33.4 | 111.7 | 34.8 | 78.9 | 14 | 111.7 | 32.6 | 8.454 | 99.9 | 84.3 | 24 | 29 | 88 | 31 | 1.002 | 69.4 | 98 | 8480 | 28.6 | 113.3 | 34.6 | -0.1 | 20.5 | 0 | 44.3 | 34
414390.107 | 390 | 29 | 2501 | 131.6 | 85.2 | 100.1 | 30 | 32.1 | 0.054 | 107 | 11.2 | 70 | 69.9 | 74.1 | 0.989 | 98.2 | 363 | 304.9 | 100.9 | 697.3 | 1.442 | 209.6 | 34.5 | 111.5 | 35 | 79.6 | 13.9 | 111.5 | 32.7 | 8.573 | 101 | 86.7 | 24 | 29.4 | 88 | 31 | 1 | 70.6 | 103 | 8410 | 28.2 | 109.8 | 34.7 | -0.1 | 19.9 | 0 | 44.8 | 34
414450.107 | 450 | 29 | 2498 | 127.2 | 85.4 | 99.9 | 30 | 32 | 0.053 | 107 | 11.2 | 70 | 70 | 75.5 | 0.99 | 98.2 | 362.7 | 304.8 | 100.9 | 700.1 | 1.455 | 211 | 33.5 | 111.4 | 35.1 | 79.7 | 13.7 | 111.4 | 32.9 | 8.443 | 99.8 | 88.3 | 24 | 29.4 | 88 | 31 | 0.998 | 69.4 | 102 | 8380 | 28.6 | 110.1 | 34.7 | -0.1 | 19.1 | 0 | 44.8 | 34
414510.107 | 510 | 29 | 2500 | 126.7 | 84.7 | 100 | 30 | 32.1 | 0.051 | 107 | 11.3 | 70 | 69.9 | 74.4 | 0.989 | 98.2 | 364.5 | 306.4 | 100.8 | 700.8 | 1.421 | 209.3 | 33.2 | 111.8 | 35 | 79 | 14 | 111.8 | 32.9 | 8.437 | 99.8 | 83.9 | 24.5 | 29 | 88 | 31 | 0.994 | 69.4 | 102 | 8460 | 28.6 | 110.1 | 34.7 | 0 | 19.9 | 0 | 44.3 | 34
414570.107 | 570 | 29 | 2498 | 126.8 | 85 | 100 | 30 | 32.1 | 0.05 | 107 | 11.3 | 70 | 70 | 72.9 | 0.989 | 98.2 | 364.6 | 306.5 | 100.8 | 700.8 | 1.383 | 210.5 | 33.3 | 111.9 | 34.7 | 79.5 | 14.4 | 111.9 | 32.9 | 8.435 | 99.9 | 80.7 | 24 | 29 | 88 | 31 | 1 | 69.4 | 102 | 8460 | 28.6 | 108.5 | 34.7 | 0 | 20.2 | 0 | 44.2 | 33.9
414630.107 | 630 | 29 | 2498 | 126.7 | 85.4 | 100.1 | 30 | 32.1 | 0.05 | 107 | 11.4 | 70 | 69.9 | 72.9 | 0.987 | 98.2 | 363.8 | 305.7 | 100.9 | 701.4 | 1.402 | 209.1 | 33.3 | 111.1 | 34.4 | 79.8 | 14.5 | 111.1 | 32.8 | 8.445 | 99.7 | 81.3 | 24.5 | 29.4 | 88 | 31 | 1.001 | 69.8 | 98 | 8650 | 28.6 | 110.4 | 34 | 0 | 19.9 | 0 | 45.1 | 33.9
414690.107 | 690 | 29 | 2501 | 131.6 | 84.8 | 100 | 30 | 32.1 | 0.032 | 107.1 | 11.4 | 70 | 70.1 | 73.6 | 0.988 | 98.2 | 364.8 | 306.9 | 100.9 | 699.9 | 1.372 | 209.2 | 34.6 | 111.3 | 34.8 | 79 | 14.5 | 111.3 | 32.8 | 8.601 | 101.1 | 83.5 | 24 | 30.2 | 88 | 31 | 1.001 | 70.6 | 103 | 8190 | 28.2 | 109.8 | 34.7 | 0 | 19.9 | 0 | 44.9 | 34
414750.107 | 750 | 29 | 2498 | 127.1 | 84.7 | 100 | 30 | 32 | 0.068 | 107 | 11.4 | 70 | 69.9 | 75.1 | 0.991 | 98.2 | 364.7 | 307 | 101 | 696.4 | 1.364 | 208.6 | 33.4 | 111.7 | 34.9 | 79.1 | 14.5 | 111.7 | 32.9 | 8.434 | 99.9 | 86.1 | 24.5 | 29 | 88 | 31 | 1.001 | 69.4 | 102 | 8530 | 28.6 | 108.5 | 34.7 | 0 | 20.8 | 0 | 44.3 | 34
414810.107 | 810 | 29 | 2500 | 127 | 85.1 | 99.9 | 30 | 32 | 0.05 | 107 | 11.4 | 70 | 70 | 76.3 | 0.988 | 98.2 | 365.1 | 307.5 | 100.8 | 701 | 1.32 | 208.5 | 33.3 | 111.7 | 34.7 | 79.5 | 14.3 | 111.7 | 33 | 8.493 | 99.8 | 88.4 | 24.5 | 29 | 88 | 31 | 1.003 | 69.4 | 98 | 8550 | 28.6 | 113.3 | 34.7 | 0 | 20.3 | 0 | 44.4 | 34
414870.107 | 870 | 29 | 2501 | 127.6 | 85.5 | 100.1 | 30 | 32 | 0.05 | 107 | 11.4 | 70 | 70 | 75.6 | 0.989 | 98.2 | 365.2 | 307.4 | 100.9 | 701.6 | 1.273 | 209.1 | 33.5 | 111.3 | 35 | 79.9 | 14.4 | 111.3 | 33.1 | 8.471 | 99.7 | 84.7 | 24.5 | 29 | 88 | 31 | 1.007 | 69.4 | 98 | 8580 | 28.6 | 110.4 | 34.1 | 0 | 19.8 | 0 | 44.8 | 33.9
414930.107 | 930 | 29 | 2500 | 127.3 | 85.2 | 100 | 30 | 32 | 0.049 | 107 | 11.4 | 70 | 69.9 | 74 | 0.987 | 98.2 | 365.4 | 308 | 101 | 701 | 1.312 | 208.2 | 33.4 | 111.6 | 35.3 | 79.5 | 14.6 | 111.6 | 33.2 | 8.486 | 99.8 | 81.2 | 24.5 | 29 | 88 | 31 | 0.986 | 69.4 | 98 | 8580 | 28.6 | 110.7 | 34.6 | 0 | 19.8 | 0 | 44.2 | 34
414990.107 | 990 | 29 | 2501 | 127.7 | 84.9 | 100 | 30 | 32 | 0.05 | 107 | 11.3 | 70 | 69.9 | 73.9 | 0.988 | 98.2 | 366.2 | 308.6 | 100.9 | 701.3 | 1.301 | 211.8 | 33.5 | 111.3 | 35 | 79.2 | 14.6 | 111.3 | 33.2 | 8.504 | 99.8 | 81.5 | 24.5 | 29 | 88 | 31 | 0.996 | 69.4 | 98 | 8530 | 28.6 | 110.4 | 34.7 | 0 | 19.9 | 0 | 44.7 | 34
415050.107 | 1050 | 29 | 2498 | 127.3 | 84.7 | 100 | 30 | 31.9 | 0.051 | 107 | 11.2 | 70 | 69.9 | 74.7 | 0.989 | 98.2 | 366.8 | 309.2 | 100.8 | 701.8 | 1.272 | 212.6 | 33.5 | 112.3 | 35 | 79 | 14.6 | 112.3 | 33.1 | 8.455 | 99.8 | 83.7 | 24.5 | 28.6 | 88 | 31 | 1.001 | 69.4 | 102 | 8650 | 28.6 | 109.1 | 34.7 | -0.1 | 20.4 | 0 | 44 | 34
415110.107 | 1110 | 29 | 2500 | 128 | 84.7 | 100 | 30 | 31.9 | 0.05 | 107 | 11.2 | 70 | 69.9 | 76 | 0.987 | 98.2 | 366.4 | 309.1 | 100.9 | 701.1 | 1.183 | 211.5 | 33.6 | 111.2 | 35.3 | 79 | 14.6 | 111.2 | 33.2 | 8.527 | 99.7 | 86.3 | 24 | 29 | 88 | 31 | 1.004 | 69.4 | 102 | 8650 | 28.6 | 109.8 | 34.6 | -0.1 | 19.7 | 0 | 44.9 | 34
415170.107 | 1170 | 29 | 2499 | 131.4 | 85 | 100.1 | 30 | 32 | 0.034 | 107.1 | 11.2 | 70 | 70.1 | 77.6 | 0.988 | 98.2 | 366.4 | 309.2 | 100.8 | 699.4 | 1.262 | 208.1 | 34.6 | 111.8 | 35.4 | 79.4 | 14.5 | 111.8 | 33.3 | 8.623 | 101 | 88.5 | 24 | 29.8 | 88 | 31 | 1.002 | 70.6 | 103 | 8020 | 28.2 | 108.5 | 34.1 | -0.1 | 20.1 | 0 | 44.8 | 34
415230.107 | 1230 | 29 | 2501 | 131.7 | 85.4 | 99.9 | 30 | 32 | 0.049 | 107 | 11.2 | 70 | 69.9 | 76.5 | 0.99 | 98.2 | 367 | 309.8 | 101.1 | 695.8 | 1.33 | 207.8 | 34.6 | 111.2 | 35.3 | 79.7 | 14.6 | 111.2 | 33.4 | 8.619 | 101 | 83.6 | 24 | 30.2 | 88 | 31 | 1.003 | 70.6 | 99 | 8460 | 28.2 | 110.4 | 34.6 | -0.1 | 20 | 0 | 44.8 | 34
415290.107 | 1290 | 29 | 2498 | 127 | 85.4 | 99.9 | 30 | 32 | 0.065 | 107 | 11.2 | 70 | 70 | 74.5 | 0.99 | 98.2 | 367 | 309.8 | 101 | 698.2 | 1.221 | 208.6 | 33.4 | 111.4 | 35.3 | 79.7 | 14.7 | 111.4 | 33.4 | 8.507 | 99.8 | 79.9 | 24 | 29 | 88 | 31 | 0.999 | 69 | 98 | 8580 | 28.6 | 110.7 | 34.7 | 0 | 19.3 | 0 | 44.9 | 34
415350.107 | 1350 | 29 | 2501 | 127.8 | 84.8 | 100 | 30 | 32 | 0.046 | 107 | 11.2 | 70 | 69.9 | 74.5 | 0.99 | 98.2 | 367.5 | 310.1 | 100.9 | 701.1 | 1.16 | 208.6 | 33.5 | 112.1 | 35 | 79.1 | 14.8 | 112.1 | 33.3 | 8.492 | 99.8 | 80.6 | 24.5 | 28.6 | 88 | 31 | 1.006 | 69.4 | 98 | 8650 | 28.6 | 113.6 | 34.6 | -0.1 | 20.1 | 0 | 44.2 | 34
415410.107 | 1410 | 29 | 2500 | 127.3 | 84.5 | 100 | 30 | 32.1 | 0.05 | 107 | 11.2 | 70 | 70 | 75.4 | 0.988 | 98.2 | 367.8 | 310.4 | 100.9 | 700.4 | 1.117 | 209.9 | 33.4 | 112 | 34.8 | 78.9 | 14.8 | 112 | 33.3 | 8.495 | 99.8 | 83.2 | 24.5 | 28.6 | 87 | 31 | 1.002 | 69.4 | 98 | 8630 | 28.6 | 113.3 | 34.6 | -0.1 | 20.8 | 0 | 44.4 | 34
415470.107 | 1470 | 29 | 2501 | 127.7 | 85 | 100 | 30 | 32 | 0.048 | 107 | 11.3 | 70 | 70 | 76.9 | 0.99 | 98.2 | 368.4 | 311.2 | 100.9 | 700.6 | 1.138 | 208.4 | 33.5 | 111.5 | 34.6 | 79.4 | 14.7 | 111.5 | 33.2 | 8.485 | 99.6 | 85.9 | 24.5 | 29 | 88 | 31 | 0.999 | 69.8 | 102 | 8700 | 28.6 | 110.1 | 34.7 | -0.1 | 19.6 | 0 | 44.9 | 34
415530.107 | 1530 | 29 | 2497 | 126.8 | 85.5 | 100.1 | 30 | 32 | 0.05 | 107 | 11.3 | 70 | 69.9 | 78.5 | 0.991 | 98.2 | 367.7 | 310.7 | 101 | 700.7 | 1.176 | 208.6 | 33.4 | 112 | 34.7 | 79.8 | 14.7 | 112 | 33.2 | 8.47 | 99.9 | 88.3 | 24.5 | 28.6 | 88 | 31 | 1.004 | 69.4 | 102 | 8550 | 28.6 | 108.8 | 34.6 | 0 | 20.2 | 0 | 44 | 34
415590.107 | 1590 | 29 | 2501 | 127.3 | 85.2 | 100 | 30 | 32 | 0.048 | 107 | 11.4 | 70 | 70 | 77.6 | 0.99 | 98.2 | 368 | 310.8 | 101 | 700.9 | 1.134 | 209 | 33.4 | 111.4 | 35 | 79.4 | 14.7 | 111.4 | 33.2 | 8.523 | 99.7 | 83.8 | 24.5 | 29 | 88 | 31 | 1.01 | 69.4 | 98 | 8600 | 28.6 | 110.7 | 34 | 0 | 19.4 | 0 | 44.7 | 34
415650.107 | 1650 | 29 | 2500 | 127.5 | 84.6 | 99.9 | 30 | 32 | 0.051 | 107 | 11.4 | 70 | 69.9 | 75.6 | 0.992 | 98.2 | 369.1 | 312 | 101 | 700.8 | 1.075 | 214.9 | 33.5 | 111 | 35.1 | 78.9 | 14.8 | 111 | 33.3 | 8.475 | 99.6 | 79.8 | 24 | 29.4 | 88 | 31 | 1.003 | 69.8 | 98 | 8700 | 28.6 | 110.4 | 34.8 | -0.1 | 19.3 | 0 | 45.2 | 34
415710.107 | 1710 | 29 | 2499 | 127.5 | 84.8 | 100 | 30 | 32 | 0.052 | 107 | 11.4 | 70 | 70 | 75.5 | 0.988 | 98.2 | 368.8 | 311.8 | 100.9 | 700.2 | 1.084 | 211.1 | 33.5 | 111.7 | 35.1 | 79 | 14.8 | 111.7 | 33.3 | 8.52 | 99.8 | 80.6 | 24.5 | 29 | 88 | 31 | 0.999 | 69.4 | 98 | 8550 | 28.6 | 111 | 34.7 | -0.1 | 19.9 | 0 | 44.2 | 34
415770.107 | 1770 | 29 | 2500 | 127.7 | 85.2 | 100.1 | 30 | 32 | 0.051 | 107 | 11.4 | 70 | 70 | 76.4 | 0.987 | 98.2 | 368.2 | 311.6 | 101 | 700.4 | 1.088 | 211.2 | 33.5 | 111.3 | 35.1 | 79.5 | 14.8 | 111.3 | 33.3 | 8.513 | 99.7 | 83 | 24 | 29 | 88 | 31 | 1.003 | 69.4 | 102 | 8550 | 28.6 | 110.7 | 34.6 | -0.1 | 19.8 | 0 | 45 | 34
415830.107 | 1830 | 29 | 2497 | 127 | 85.4 | 100 | 30 | 31.9 | 0.05 | 107 | 11.3 | 70 | 70 | 77.7 | 0.993 | 98.2 | 368.8 | 311.9 | 101 | 700.7 | 1.098 | 211.9 | 33.4 | 111.4 | 35.3 | 79.7 | 14.8 | 111.4 | 33.3 | 8.498 | 99.7 | 85.6 | 24.5 | 29.4 | 88 | 31 | 0.999 | 69.4 | 102 | 8290 | 28.6 | 110.1 | 34 | -0.1 | 19.8 | 0 | 44.9 | 33.9
415890.107 | 1890 | 29 | 2499 | 127.8 | 85.1 | 99.9 | 30 | 31.9 | 0.052 | 107 | 11.3 | 70 | 71.2 | 79 | 0.987 | 98.2 | 369.4 | 312.3 | 101 | 701.2 | 1.026 | 211.4 | 33.6 | 111.1 | 34.9 | 79.4 | 14.8 | 111.1 | 33.4 | 8.545 | 99.6 | 88 | 24.5 | 29 | 88 | 31 | 0.998 | 69.4 | 102 | 8730 | 28.6 | 109.5 | 34.6 | -0.1 | 19.3 | 0 | 45 | 34
415950.107 | 1950 | 29 | 2497 | 126.9 | 84.8 | 100 | 30 | 31.9 | 0.052 | 107 | 11.2 | 70 | 71.2 | 78.5 | 0.989 | 98.2 | 369.3 | 312.6 | 101 | 700.2 | 1.049 | 209 | 33.4 | 111.3 | 34.8 | 79 | 14.8 | 111.3 | 33.4 | 8.526 | 99.7 | 84.7 | 24.5 | 29 | 88 | 31 | 1 | 69.4 | 102 | 8680 | 28.6 | 110.1 | 34.7 | -0.1 | 20.1 | 0 | 44.6 | 34
416010.107 | 2010 | 29 | 2499 | 127.7 | 84.7 | 100 | 30 | 32 | 0.05 | 107 | 11.2 | 70 | 71.1 | 76.3 | 0.99 | 98.2 | 369.7 | 313.2 | 100.9 | 700.3 | 1.047 | 208.7 | 33.6 | 111.2 | 35.1 | 79.1 | 14.9 | 111.2 | 33.3 | 8.513 | 99.7 | 80 | 24.5 | 29.4 | 88 | 31 | 1 | 69.8 | 102 | 8360 | 28.6 | 109.5 | 34.7 | 0 | 19.8 | 0 | 44.7 | 34
416070.107 | 2070 | 29 | 2499 | 127.6 | 85 | 100.1 | 30 | 32 | 0.051 | 107 | 11.2 | 70 | 71.1 | 75.9 | 0.991 | 98.2 | 370.1 | 313.3 | 100.9 | 700.6 | 1.063 | 208.6 | 33.5 | 111.9 | 35.5 | 79.5 | 15 | 111.9 | 33.3 | 8.524 | 99.8 | 80.2 | 24.5 | 29 | 88 | 31 | 1.007 | 69.4 | 102 | 8410 | 28.6 | 108.5 | 34.7 | -0.1 | 19.7 | 0 | 44 | 34
416130.107 | 2130 | 29 | 2498 | 126.9 | 85.3 | 100 | 30 | 32.1 | 0.048 | 107 | 11.2 | 70 | 71 | 76.6 | 0.991 | 98.2 | 369.7 | 312.9 | 101 | 700.5 | 1.085 | 209.3 | 33.4 | 111.7 | 35.5 | 79.7 | 14.9 | 111.7 | 33.4 | 8.509 | 99.8 | 82.5 | 24.5 | 29 | 88 | 31 | 1.005 | 69.4 | 102 | 8330 | 28.6 | 110.1 | 34.7 | -0.1 | 19.7 | 0 | 44.3 | 34
416190.107 | 2190 | 29 | 2502 | 128.5 | 85.3 | 100 | 30 | 32.1 | 0.049 | 107 | 11.2 | 70 | 70.1 | 77.9 | 0.99 | 98.2 | 369.7 | 313 | 101 | 700.3 | 1.012 | 208.6 | 33.7 | 111.3 | 35.4 | 79.6 | 14.9 | 111.3 | 33.5 | 8.557 | 99.7 | 85.6 | 24.5 | 29 | 88 | 31 | 1.002 | 69.4 | 101 | 8410 | 28.6 | 110.1 | 34.7 | 0 | 19.5 | 0 | 44.3 | 34
416250.107 | 2250 | 29 | 2499 | 127.7 | 85 | 99.9 | 30 | 32 | 0.048 | 107 | 11.2 | 70 | 69.5 | 79.4 | 0.988 | 98.2 | 370.6 | 313.8 | 101 | 700.5 | 1.009 | 208.5 | 33.6 | 111.9 | 35.1 | 79.2 | 14.8 | 111.9 | 33.4 | 8.546 | 99.9 | 88.2 | 24.5 | 28.6 | 88 | 31 | 0.999 | 69.4 | 98 | 8580 | 28.6 | 108.8 | 34.8 | -0.1 | 20.5 | 0 | 44.1 | 34
416310.107 | 2310 | 29 | 2498 | 127.4 | 84.7 | 100 | 30 | 32.1 | 0.048 | 107 | 11.3 | 70 | 69.5 | 78.1 | 0.989 | 98.2 | 370.5 | 313.9 | 101 | 699.6 | 1.05 | 210.1 | 33.5 | 111.5 | 35 | 78.9 | 14.9 | 111.5 | 33.5 | 8.525 | 99.8 | 82.9 | 24 | 29 | 88 | 31 | 1.003 | 69.4 | 98 | 8630 | 28.6 | 111 | 34.7 | -0.1 | 20.4 | 0 | 44.3 | 33.9
416370.107 | 2370 | 29 | 2500 | 127.8 | 84.7 | 100 | 30 | 32 | 0.05 | 107 | 11.3 | 70 | 69.5 | 75.9 | 0.984 | 98.2 | 371 | 314.3 | 100.9 | 700.3 | 0.997 | 208.3 | 33.5 | 111.2 | 34.9 | 78.9 | 15 | 111.2 | 33.4 | 8.594 | 99.7 | 78.9 | 24.5 | 29 | 87 | 31 | 0.999 | 69.8 | 98 | 8680 | 28.6 | 110.7 | 34 | -0.1 | 19.7 | 0 | 44.6 | 34
416430.107 | 2430 | 29 | 2498 | 127.4 | 84.8 | 100 | 30 | 32.1 | 0.05 | 107 | 11.4 | 70 | 69.6 | 75.7 | 0.989 | 98.2 | 371.3 | 314.7 | 100.9 | 700.2 | 0.987 | 206.1 | 33.5 | 111.6 | 35.6 | 79.1 | 15 | 111.6 | 33.5 | 8.552 | 99.7 | 79.9 | 24.5 | 29 | 88 | 31 | 0.997 | 69.4 | 102 | 8460 | 28.6 | 108.5 | 34.6 | -0.1 | 20.4 | 0 | 44.2 | 34
416490.107 | 2490 | 29 | 2501 | 128.2 | 85 | 100.1 | 30 | 32 | 0.054 | 107 | 11.4 | 70 | 69.5 | 76.7 | 0.988 | 98.2 | 371 | 314.5 | 101 | 699.9 | 1.04 | 205.8 | 33.6 | 111.4 | 35.2 | 79.3 | 15 | 111.4 | 33.5 | 8.55 | 99.8 | 82.9 | 24.5 | 29 | 88 | 31 | 0.999 | 69.4 | 98 | 8650 | 28.6 | 110.4 | 34.7 | -0.1 | 19.7 | 0 | 44.6 | 34
416550.107 | 2550 | 29 | 2501 | 127.3 | 85.2 | 100.1 | 30 | 32 | 0.056 | 107 | 11.4 | 70 | 69.5 | 78.4 | 0.993 | 98.2 | 370.7 | 314.4 | 101 | 699.4 | 1.089 | 205.8 | 33.4 | 111.6 | 35.2 | 79.5 | 14.9 | 111.6 | 33.5 | 8.504 | 99.9 | 86.1 | 24.5 | 29 | 88 | 31 | 1.004 | 69.4 | 98 | 8680 | 28.6 | 111 | 34.6 | -0.1 | 20.8 | 0 | 44 | 34
416610.107 | 2610 | 29 | 2499 | 127.7 | 85.3 | 100 | 30 | 31.9 | 0.045 | 107 | 11.4 | 70 | 69.5 | 79.5 | 0.992 | 98.2 | 371.2 | 314.7 | 101 | 698.7 | 1.06 | 207.9 | 33.5 | 111.8 | 35.1 | 79.5 | 14.9 | 111.8 | 33.6 | 8.521 | 99.9 | 86.5 | 24.5 | 29 | 88 | 31 | 1.004 | 69.8 | 102 | 8510 | 28.6 | 108.5 | 34.7 | 0 | 20.4 | 0 | 44.2 | 34
416670.107 | 2670 | 29 | 2502 | 128.8 | 85.4 | 100 | 30 | 31.9 | 0.044 | 107 | 11.4 | 70 | 69.5 | 77 | 0.989 | 98.2 | 371.1 | 314.5 | 101 | 699.6 | 0.919 | 206.4 | 33.7 | 112.1 | 35.2 | 79.7 | 14.9 | 112.1 | 33.5 | 8.577 | 99.9 | 80.3 | 24.5 | 28.6 | 88 | 31 | 1.002 | 69.4 | 98 | 8730 | 28.6 | 113.3 | 34.7 | -0.1 | 20.6 | 0 | 43.9 | 34
416730.107 | 2730 | 29 | 2500 | 128.1 | 85.2 | 99.9 | 30 | 31.9 | 0.047 | 107 | 11.4 | 70 | 69.6 | 75.6 | 0.991 | 98.2 | 371.2 | 314.9 | 101.1 | 699.1 | 0.99 | 206.7 | 33.6 | 111.5 | 35.2 | 79.4 | 15 | 111.5 | 33.5 | 8.552 | 99.8 | 79 | 24 | 29 | 88 | 31 | 1.003 | 69.4 | 98 | 8820 | 28.6 | 111 | 34.7 | 0 | 20.4 | 0 | 44 | 34
416790.107 | 2790 | 29 | 2500 | 128 | 84.7 | 99.9 | 30 | 32 | 0.049 | 107 | 11.3 | 70 | 69.6 | 76.1 | 0.991 | 98.2 | 371.6 | 315.4 | 100.9 | 699.1 | 1.056 | 207.8 | 33.6 | 111.6 | 35.5 | 78.9 | 15 | 111.6 | 33.7 | 8.553 | 99.7 | 80.8 | 24.5 | 29 | 88 | 31 | 0.999 | 69.4 | 98 | 8900 | 28.6 | 111 | 34.6 | 0 | 19.8 | 0 | 44.7 | 34
416850.107 | 2850 | 29 | 2500 | 128 | 84.6 | 100 | 30 | 32 | 0.049 | 107 | 11.3 | 70 | 69.5 | 77.5 | 0.988 | 98.2 | 371.8 | 315.7 | 100.9 | 698.5 | 1.001 | 207.9 | 33.6 | 111.9 | 35.2 | 78.8 | 15 | 111.9 | 33.8 | 8.558 | 99.7 | 84.2 | 24.5 | 29 | 87 | 31 | 0.997 | 69.4 | 98 | 8800 | 28.6 | 113.3 | 34 | 0 | 20.4 | 0 | 43.9 | 34
416910.107 | 2910 | 29 | 2500 | 128.5 | 85 | 100 | 30 | 32 | 0.047 | 107 | 11.2 | 70 | 69.6 | 79.2 | 0.99 | 98.2 | 372.1 | 316.1 | 100.9 | 697.5 | 1.034 | 206.2 | 33.7 | 111 | 35.9 | 79.3 | 14.9 | 111 | 33.8 | 8.575 | 99.7 | 87.1 | 24.5 | 29 | 88 | 31 | 1.003 | 69.4 | 102 | 8360 | 28.6 | 109.5 | 34 | 0 | 19.6 | 0 | 44.7 | 34
416970.107 | 2970 | 29 | 2502 | 128.5 | 85.5 | 100.1 | 30 | 32 | 0.046 | 107 | 11.2 | 70 | 69.6 | 78.7 | 0.984 | 98.2 | 371.9 | 315.8 | 101.1 | 698 | 1.066 | 208.5 | 33.7 | 111 | 35.7 | 79.7 | 14.9 | 111 | 33.9 | 8.585 | 99.7 | 83.8 | 24.5 | 29 | 88 | 31 | 1.001 | 69.4 | 102 | 8600 | 28.6 | 109.5 | 34.7 | 0 | 19.9 | 0 | 44.8 | 34
417030.107 | 3030 | 29 | 2499 | 127.7 | 85.2 | 100 | 30 | 32 | 0.055 | 107 | 11.2 | 70 | 71.2 | 75.9 | 0.989 | 98.2 | 371.6 | 315.6 | 101 | 697.5 | 1 | 208.6 | 33.6 | 111.6 | 35.6 | 79.5 | 15.1 | 111.5 | 33.8 | 8.559 | 99.8 | 78.4 | 24.5 | 29 | 88 | 31 | 1.002 | 69.4 | 102 | 8650 | 28.6 | 110.1 | 34.7 | 0 | 19.8 | 0 | 44.9 | 34
417090.107 | 3090 | 29 | 2500 | 128.1 | 84.7 | 99.9 | 30 | 32.1 | 0.053 | 107 | 11.2 | 70 | 71.1 | 75.6 | 0.991 | 98.2 | 372.5 | 316.4 | 100.9 | 697.5 | 1.017 | 206.4 | 33.6 | 111.6 | 35.6 | 79 | 15.1 | 111.6 | 33.8 | 8.58 | 99.8 | 79.2 | 24.5 | 29 | 88 | 31 | 0.997 | 69.4 | 102 | 8550 | 28.6 | 110.1 | 34.5 | 0.1 | 19.9 | 0 | 44.8 | 34
417150.107 | 3150 | 29 | 2501 | 128.5 | 84.5 | 100 | 30 | 32 | 0.051 | 107 | 11.3 | 70 | 71.2 | 76.6 | 0.988 | 98.2 | 372.9 | 316.8 | 100.9 | 697.3 | 0.981 | 206.2 | 33.7 | 111.5 | 35.7 | 78.8 | 15 | 111.5 | 33.7 | 8.573 | 99.7 | 82.1 | 24.5 | 29 | 87 | 31 | 0.999 | 69.4 | 98 | 8750 | 28.2 | 110.4 | 34.7 | 0 | 19.5 | 0 | 44.8 | 34
417210.107 | 3210 | 29 | 2499 | 127.6 | 84.9 | 100 | 30 | 32.1 | 0.053 | 107 | 11.3 | 70 | 71.1 | 78.3 | 0.991 | 98.2 | 372.5 | 316.5 | 101 | 698.2 | 0.99 | 205.9 | 33.5 | 111.2 | 35.7 | 79.3 | 15 | 111.2 | 33.7 | 8.528 | 99.7 | 85.2 | 24 | 29 | 88 | 31 | 1.004 | 69.4 | 98 | 8850 | 28.6 | 110.4 | 34.7 | 0 | 20.1 | 0 | 44.6 | 34
417270.107 | 3270 | 29 | 2500 | 127.8 | 85.3 | 100.1 | 30 | 32 | 0.054 | 107 | 11.4 | 70 | 71.1 | 79.7 | 0.987 | 98.2 | 372.2 | 316.4 | 101 | 698.9 | 1.027 | 207 | 33.6 | 111.5 | 35.7 | 79.7 | 14.9 | 111.5 | 33.7 | 8.561 | 99.8 | 86.9 | 24.5 | 29.4 | 88 | 31 | 1.002 | 69.8 | 98 | 8770 | 28.6 | 110.7 | 34.6 | -0.1 | 20.7 | 0 | 44 | 33.9
417330.107 | 3330 | 29 | 2500 | 127.9 | 85.4 | 100 | 30 | 32 | 0.047 | 107 | 11.5 | 70 | 70.1 | 77.4 | 0.992 | 98.2 | 372.5 | 316.7 | 101.1 | 698.3 | 1.004 | 206.4 | 33.6 | 111.5 | 35.5 | 79.6 | 15 | 111.5 | 33.6 | 8.549 | 99.8 | 80.1 | 24.5 | 29 | 88 | 31 | 1.002 | 69.4 | 102 | 8430 | 28.6 | 109.8 | 34.6 | 0 | 19.6 | 0 | 44.5 | 33.9
417390.107 | 3390 | 29 | 2498 | 127.9 | 84.9 | 99.9 | 30 | 32 | 0.048 | 107 | 11.4 | 70 | 70.2 | 75.4 | 0.989 | 98.2 | 372.7 | 316.9 | 101 | 698.1 | 1.042 | 205.9 | 33.6 | 111.3 | 35.3 | 79 | 15.1 | 111.3 | 33.6 | 8.544 | 99.8 | 77.8 | 24 | 29.4 | 88 | 31 | 1.008 | 69.4 | 102 | 8460 | 28.6 | 110.1 | 34 | 0 | 20.4 | 0 | 44.5 | 34
417450.107 | 3450 | 29 | 2502 | 128.8 | 84.6 | 99.9 | 30 | 32 | 0.051 | 107 | 11.5 | 70 | 69.1 | 75.8 | 0.986 | 98.2 | 373.7 | 317.8 | 100.9 | 697.5 | 1.003 | 205.9 | 33.7 | 111.4 | 35.4 | 78.7 | 14.9 | 111.4 | 33.7 | 8.603 | 99.8 | 79.9 | 24.5 | 29.4 | 87 | 31 | 1 | 69.4 | 102 | 8580 | 28.6 | 109.8 | 34.1 | -0.1 | 19.9 | 0 | 44.5 | 34
417510.107 | 3510 | 29 | 2498 | 127.5 | 84.7 | 100 | 30 | 31.9 | 0.046 | 107 | 11.4 | 70 | 69.1 | 77.1 | 0.987 | 98.2 | 373.4 | 317.7 | 100.9 | 698.1 | 0.95 | 205.7 | 33.5 | 111.7 | 35.5 | 78.9 | 14.8 | 111.7 | 33.7 | 8.554 | 99.7 | 83.4 | 24.5 | 29 | 88 | 31 | 0.997 | 69.4 | 98 | 8800 | 28.6 | 113.3 | 34.7 | 0 | 20.5 | 0 | 44.1 | 34
417570.107 | 3570 | 29 | 2501 | 128.5 | 85.1 | 100.1 | 30 | 31.9 | 0.046 | 107 | 11.4 | 70 | 69.2 | 79 | 0.988 | 98.2 | 373.2 | 317.4 | 101 | 698.2 | 1.031 | 205.8 | 33.7 | 111.2 | 35.6 | 79.3 | 14.8 | 111.2 | 33.7 | 8.548 | 99.8 | 86.5 | 24.5 | 29.8 | 88 | 31 | 0.999 | 69.4 | 102 | 8360 | 28.2 | 109.8 | 34.6 | 0 | 20.2 | 0 | 44.2 | 34
428430.107 | 30 | 30 | 2501 | 127.3 | 84.7 | 100 | 30 | 32 | 0.053 | 107 | 11.2 | 70 | 69.9 | 72.2 | 0.986 | 98.1 | 362.2 | 303 | 100.6 | 703.2 | 1.583 | 193.9 | 33.4 | 111 | 34.5 | 79.1 | 15.2 | 111.1 | 32.9 | 8.434 | 99.4 | 85.3 | 24.5 | 29 | 87 | 31 | 1 | 69.4 | 102 | 8530 | 28.2 | 109.8 | 34.7 | -0.1 | 20.2 | 0 | 44.4 | 33.9
428490.107 | 90 | 30 | 2500 | 127.1 | 85.8 | 100.1 | 30 | 32 | 0.052 | 107 | 11.3 | 70 | 69.9 | 73.2 | 0.989 | 98.1 | 362.1 | 303.1 | 100.7 | 702.9 | 1.513 | 195 | 33.4 | 111.1 | 34.7 | 80.3 | 15 | 111.1 | 33 | 8.422 | 99.6 | 86.8 | 24.5 | 29 | 88 | 31 | 0.994 | 69.8 | 98 | 8460 | 28.6 | 110.4 | 34.7 | -0.1 | 20.4 | 0 | 44.2 | 33.9
428550.107 | 150 | 30 | 2501 | 127.5 | 84.7 | 100 | 30 | 32 | 0.053 | 107 | 11.3 | 70 | 69.9 | 74.5 | 0.984 | 98.1 | 362.9 | 303.9 | 100.8 | 702.1 | 1.508 | 194 | 33.4 | 110.9 | 34.7 | 79 | 15 | 111 | 33 | 8.427 | 99.2 | 88 | 24 | 29.8 | 88 | 31 | 0.997 | 69.8 | 98 | 8650 | 28.6 | 111.7 | 34 | -0.1 | 19.4 | 0 | 45.2 | 33.9
428610.107 | 210 | 30 | 2499 | 127 | 85.4 | 99.9 | 30 | 32 | 0.046 | 107 | 11.3 | 70 | 69.9 | 73.8 | 0.987 | 98.1 | 364.2 | 305.2 | 100.6 | 702.8 | 1.451 | 194.9 | 33.4 | 110.9 | 34.3 | 80 | 15 | 110.9 | 33 | 8.449 | 99.5 | 84.8 | 24.5 | 29.4 | 88 | 31 | 0.999 | 69.8 | 98 | 8580 | 28.6 | 112 | 34 | -0.1 | 20.6 | 0 | 44.7 | 33.9
428670.107 | 270 | 30 | 2506 | 131.8 | 85.3 | 100.1 | 30 | 32 | 0.033 | 107.1 | 11.4 | 70 | 70 | 72.7 | 0.989 | 98.1 | 363.8 | 304.8 | 100.8 | 702.1 | 1.443 | 193.9 | 34.4 | 111 | 35.1 | 79.6 | 15.1 | 111 | 33 | 8.597 | 100.4 | 81.8 | 24 | 29.8 | 88 | 31 | 0.999 | 70.2 | 99 | 8360 | 28.2 | 110.4 | 34.7 | 0 | 20 | 0 | 45.1 | 33.9
428730.107 | 330 | 30 | 2500 | 130.8 | 84.7 | 100 | 30 | 32 | 0.055 | 107 | 11.4 | 70 | 69.9 | 72.4 | 0.989 | 98.1 | 363.6 | 305.1 | 100.8 | 696.9 | 1.473 | 193.3 | 34.4 | 110.9 | 35.5 | 79 | 15 | 110.9 | 33.1 | 8.558 | 100.8 | 81.7 | 24 | 30.6 | 88 | 31 | 1.005 | 70.6 | 103 | 8160 | 28.2 | 107.2 | 34 | 0 | 20 | 0 | 45 | 33.9
428790.107 | 390 | 30 | 2500 | 127.4 | 85.3 | 99.9 | 30 | 32 | 0.053 | 107 | 11.4 | 70 | 69.9 | 72.8 | 0.99 | 98.1 | 364.8 | 306 | 100.7 | 701.5 | 1.347 | 196.2 | 33.5 | 111.6 | 35.1 | 79.8 | 15.1 | 111.6 | 33.2 | 8.436 | 99.5 | 83 | 24.5 | 29 | 88 | 31 | 1.002 | 69.4 | 98 | 8530 | 28.6 | 111 | 34.6 | 0 | 20.3 | 0 | 44.4 | 33.9
428850.107 | 450 | 30 | 2501 | 127.5 | 85.4 | 100.1 | 30 | 32 | 0.052 | 107 | 11.5 | 70 | 69.9 | 73.9 | 0.987 | 98.1 | 364.2 | 305.6 | 100.8 | 702.1 | 1.356 | 193.7 | 33.4 | 110.7 | 34.9 | 79.7 | 14.9 | 110.8 | 33.3 | 8.464 | 99.3 | 84.8 | 24.5 | 29.4 | 88 | 31 | 0.999 | 69.4 | 98 | 8800 | 28.6 | 112 | 34.8 | -0.1 | 19.5 | 0 | 45.3 | 34
428910.107 | 510 | 30 | 2501 | 126.4 | 84.7 | 100.1 | 30 | 32 | 0.048 | 107 | 11.4 | 70 | 69.9 | 75 | 0.99 | 98.1 | 364.8 | 306.2 | 100.8 | 702.3 | 1.381 | 193.7 | 33.2 | 111.3 | 35.1 | 79 | 15 | 111.3 | 33.3 | 8.42 | 99.3 | 86.4 | 24.5 | 29 | 88 | 31 | 1.004 | 69.4 | 101 | 8260 | 28.6 | 109.8 | 34.7 | 0 | 19.9 | 0 | 44.7 | 34
428970.107 | 570 | 30 | 2500 | 127.3 | 85 | 100 | 30 | 32 | 0.052 | 107 | 11.4 | 70 | 69.9 | 75.4 | 0.99 | 98.1 | 365.6 | 306.9 | 100.7 | 703.5 | 1.267 | 193.9 | 33.5 | 110.9 | 35.2 | 79.4 | 15 | 111 | 33.3 | 8.465 | 99.5 | 85.7 | 24.5 | 29 | 88 | 31 | 1.004 | 69.4 | 98 | 8680 | 28.6 | 110.4 | 34.7 | 0 | 20.8 | 0 | 44.5 | 34
429030.107 | 630 | 30 | 2502 | 127.7 | 85.5 | 100 | 30 | 32 | 0.048 | 107 | 11.4 | 70 | 69.9 | 74.2 | 0.988 | 98.1 | 365.2 | 306.9 | 100.8 | 702.7 | 1.321 | 195.6 | 33.5 | 111.8 | 34.9 | 80 | 15 | 111.9 | 33.4 | 8.487 | 99.5 | 82.5 | 24.5 | 28.6 | 88 | 31 | 1.003 | 69.4 | 102 | 8360 | 28.6 | 108.5 | 34.7 | -0.1 | 20.2 | 0 | 44.2 | 33.9
429090.107 | 690 | 30 | 2499 | 131.2 | 85.3 | 100 | 30 | 32 | 0.048 | 107 | 11.3 | 70 | 70 | 73.5 | 0.989 | 98.1 | 366.3 | 307.7 | 100.9 | 698 | 1.373 | 194.3 | 34.5 | 111.1 | 34.5 | 79.5 | 15 | 111.1 | 33.2 | 8.591 | 100.8 | 81.2 | 24 | 29.8 | 88 | 31 | 1.002 | 70.2 | 103 | 8380 | 28.2 | 109.8 | 34.6 | -0.1 | 19.9 | 0 | 44.8 | 33.9
429150.107 | 750 | 30 | 2501 | 127.9 | 84.9 | 99.8 | 30 | 31.9 | 0.068 | 107 | 11.3 | 70 | 69.9 | 73.7 | 0.989 | 98.1 | 367 | 308.5 | 100.7 | 700.2 | 1.239 | 194.3 | 33.5 | 111 | 34.9 | 79.1 | 15 | 111 | 33.2 | 8.496 | 99.5 | 82.3 | 24.5 | 29 | 88 | 31 | 0.999 | 69.4 | 102 | 8380 | 28.6 | 109.5 | 34.7 | 0 | 20.1 | 0 | 44.8 | 33.9
429210.107 | 810 | 30 | 2501 | 127.6 | 84.6 | 100 | 30 | 32 | 0.051 | 107 | 11.3 | 70 | 69.9 | 74.7 | 0.99 | 98.1 | 367.5 | 309.1 | 100.7 | 701.6 | 1.242 | 196.8 | 33.5 | 111.1 | 35.3 | 79 | 15.1 | 111.1 | 33.3 | 8.466 | 99.3 | 84.1 | 24.5 | 29.4 | 87 | 31 | 1 | 69.4 | 101 | 8290 | 28.6 | 109.5 | 34.1 | 0 | 19.4 | 0 | 45.2 | 34
429270.107 | 870 | 30 | 2500 | 126.8 | 85 | 100.1 | 30 | 32 | 0.052 | 107 | 11.2 | 70 | 69.9 | 75.8 | 0.99 | 98.1 | 367.5 | 309.1 | 100.6 | 702.2 | 1.313 | 192.8 | 33.3 | 110.7 | 35.2 | 79.4 | 15.1 | 110.7 | 33.4 | 8.437 | 99.4 | 85.8 | 24.5 | 29 | 88 | 31 | 1.002 | 69.4 | 98 | 8550 | 28.6 | 111.7 | 34.1 | 0 | 19.4 | 0 | 45.1 | 34
429330.107 | 930 | 30 | 2499 | 127.2 | 85.5 | 100 | 30 | 32 | 0.05 | 107 | 11.2 | 70 | 70 | 76.7 | 0.988 | 98.1 | 366.7 | 308.5 | 100.9 | 702.7 | 1.215 | 193.2 | 33.4 | 111.8 | 36 | 79.8 | 15 | 111.8 | 33.6 | 8.513 | 99.5 | 86.5 | 24.5 | 29 | 88 | 31 | 1.002 | 69 | 102 | 8430 | 28.6 | 108.5 | 34.7 | -0.1 | 19.5 | 0 | 44.8 | 34
429390.107 | 990 | 30 | 2501 | 127.2 | 85.2 | 100 | 30 | 32.1 | 0.051 | 107 | 11.2 | 70 | 70 | 75.4 | 0.989 | 98.1 | 367 | 308.9 | 100.8 | 703.2 | 1.225 | 194.1 | 33.4 | 111.6 | 35.9 | 79.6 | 15 | 111.6 | 33.7 | 8.472 | 99.4 | 83.1 | 24.5 | 29 | 88 | 31 | 0.999 | 69.4 | 98 | 8700 | 28.6 | 110.7 | 34.7 | 0 | 18.9 | 0 | 44.9 | 34
429450.107 | 1050 | 30 | 2500 | 127.1 | 84.9 | 99.9 | 30 | 32.1 | 0.047 | 107 | 11.3 | 70 | 69.9 | 74.4 | 0.99 | 98.1 | 367.7 | 309.6 | 100.7 | 702.7 | 1.193 | 190.9 | 33.4 | 111.1 | 35.8 | 79.2 | 15 | 111.1 | 33.8 | 8.48 | 99.5 | 81.4 | 24.5 | 29 | 88 | 31 | 0.998 | 69.4 | 98 | 8850 | 28.6 | 110.4 | 34.7 | 0 | 20.4 | 0 | 44.5 | 34
429510.107 | 1110 | 30 | 2501 | 132 | 84.7 | 100 | 30 | 32 | 0.054 | 107 | 11.3 | 70 | 69.9 | 74.6 | 0.988 | 98.1 | 367.5 | 309.5 | 100.8 | 697.3 | 1.192 | 189.2 | 34.6 | 110.8 | 35.9 | 79.1 | 15 | 110.8 | 33.9 | 8.636 | 100.7 | 82.3 | 24 | 30.6 | 88 | 31 | 1.001 | 70.6 | 99 | 8380 | 28.2 | 112 | 34.7 | -0.1 | 19.8 | 0 | 45 | 34
429570.107 | 1170 | 30 | 2500 | 127.2 | 84.7 | 100 | 30 | 32 | 0.062 | 107 | 11.3 | 70 | 69.9 | 75.6 | 0.991 | 98.1 | 367.8 | 310.1 | 100.8 | 701.1 | 1.261 | 188.2 | 33.4 | 111.6 | 36.2 | 79.1 | 15 | 111.6 | 34.1 | 8.468 | 99.5 | 84.3 | 24.5 | 29 | 87 | 31 | 0.999 | 69.4 | 101 | 8310 | 28.6 | 110.7 | 34.1 | 0 | 19.4 | 0 | 44.6 | 34
429630.107 | 1230 | 30 | 2498 | 126.8 | 85 | 100 | 30 | 32 | 0.048 | 107 | 11.4 | 70 | 69.9 | 76.6 | 0.988 | 98.1 | 367.6 | 310 | 100.7 | 701.3 | 1.158 | 188.2 | 33.4 | 111.3 | 35.2 | 79.4 | 15 | 111.3 | 34.1 | 8.496 | 99.3 | 86.1 | 24.5 | 29.4 | 88 | 31 | 1 | 69.4 | 101 | 8410 | 28.6 | 109.8 | 34 | 0 | 18.8 | 0 | 45.1 | 34
429690.107 | 1290 | 30 | 2500 | 127.8 | 85.3 | 100.1 | 30 | 32 | 0.046 | 107 | 11.4 | 70 | 69.9 | 77.7 | 0.99 | 98.1 | 369 | 310.9 | 100.8 | 702.1 | 1.115 | 188.5 | 33.6 | 111.6 | 35 | 79.7 | 15 | 111.6 | 33.9 | 8.512 | 99.6 | 87.7 | 24.5 | 29.4 | 88 | 31 | 1.001 | 69.4 | 102 | 8410 | 28.6 | 110.1 | 34 | 0 | 20.2 | 0 | 44.1 | 34
429750.107 | 1350 | 30 | 2500 | 127.5 | 85.4 | 100 | 30 | 32 | 0.05 | 107 | 11.4 | 70 | 69.9 | 76.8 | 0.991 | 98.1 | 367.7 | 310.1 | 100.9 | 701.8 | 1.112 | 188.6 | 33.5 | 110.8 | 34.8 | 79.9 | 15 | 110.8 | 33.8 | 8.491 | 99.5 | 84.1 | 24.5 | 29.4 | 88 | 31 | 0.998 | 69.4 | 98 | 8750 | 28.6 | 112 | 34.7 | 0 | 20.1 | 0 | 45.2 | 34
429810.107 | 1410 | 30 | 2501 | 127.4 | 85.2 | 100 | 30 | 32 | 0.049 | 107 | 11.4 | 70 | 71.1 | 75.4 | 0.988 | 98.1 | 368.7 | 311 | 100.9 | 701.9 | 1.156 | 188.2 | 33.4 | 111.4 | 34.5 | 79.6 | 15 | 111.4 | 33.7 | 8.528 | 99.6 | 81.4 | 24.5 | 29 | 88 | 31 | 1.003 | 69.4 | 102 | 8360 | 28.6 | 109.8 | 34.7 | 0 | 20.1 | 0 | 44.6 | 34
429870.107 | 1470 | 30 | 2499 | 127.5 | 85 | 99.9 | 30 | 32 | 0.046 | 107 | 11.4 | 70 | 71 | 75.4 | 0.989 | 98.2 | 369 | 311.3 | 100.8 | 702.7 | 1.052 | 188.3 | 33.5 | 111 | 35.6 | 79.4 | 15.1 | 111 | 33.7 | 8.519 | 99.6 | 81.9 | 24.5 | 29.4 | 88 | 31 | 1.001 | 69.4 | 98 | 8430 | 28.6 | 110.4 | 34.7 | 0 | 20.3 | 0 | 44.2 | 34
429930.107 | 1530 | 30 | 2503 | 128.1 | 84.8 | 100 | 30 | 32 | 0.057 | 107 | 11.3 | 70 | 71 | 76.2 | 0.989 | 98.2 | 369 | 311.4 | 100.9 | 701.6 | 1.113 | 189.1 | 33.5 | 110.9 | 35 | 79.3 | 15 | 110.9 | 33.7 | 8.512 | 99.4 | 83.5 | 24.5 | 29.4 | 88 | 31 | 0.999 | 69.4 | 102 | 8530 | 28.6 | 107.2 | 34.6 | 0 | 19.8 | 0 | 45.2 | 34
429990.107 | 1590 | 30 | 2503 | 127.8 | 84.8 | 100 | 30 | 32 | 0.052 | 107 | 11.3 | 70 | 71 | 77.3 | 0.989 | 98.1 | 368.9 | 311.6 | 100.8 | 701.6 | 1.09 | 189.5 | 33.5 | 111.1 | 34.9 | 79.2 | 15 | 111.2 | 33.7 | 8.512 | 99.4 | 85.5 | 24.5 | 29 | 88 | 31 | 1.001 | 69.4 | 98 | 8750 | 28.6 | 110.4 | 34.7 | 0 | 20.1 | 0 | 44.3 | 34
430050.107 | 1650 | 30 | 2501 | 127.9 | 84.7 | 100 | 30 | 32 | 0.053 | 107 | 11.3 | 70 | 71 | 78.5 | 0.991 | 98.2 | 369.5 | 312 | 100.8 | 702 | 1.032 | 188.4 | 33.6 | 111.5 | 34.9 | 79.2 | 15 | 111.5 | 33.6 | 8.515 | 99.4 | 87.3 | 24.5 | 29 | 88 | 31 | 1.006 | 69 | 98 | 8750 | 28.6 | 110.7 | 34.5 | 0 | 19 | 0 | 44.5 | 34
430110.107 | 1710 | 30 | 2500 | 128.2 | 84.8 | 100.1 | 30 | 32 | 0.052 | 107 | 11.3 | 70 | 70.2 | 78.1 | 0.989 | 98.1 | 369.5 | 312.3 | 100.8 | 701.4 | 1.009 | 188.5 | 33.7 | 111.2 | 34.2 | 79.2 | 15 | 111.2 | 33.6 | 8.532 | 99.6 | 84.6 | 24.5 | 29 | 88 | 31 | 1.001 | 69 | 102 | 8410 | 28.6 | 109.8 | 34.7 | 0 | 20.3 | 0 | 44.5 | 34
430170.107 | 1770 | 30 | 2502 | 132.4 | 85.1 | 100.1 | 30 | 32 | 0.035 | 107 | 11.3 | 70 | 69.6 | 76.8 | 0.989 | 98.1 | 368.9 | 311.6 | 101 | 697 | 1.023 | 188.6 | 34.7 | 110.8 | 34.2 | 79.4 | 15 | 110.8 | 33.5 | 8.677 | 100.9 | 81.8 | 24 | 30.2 | 88 | 31 | 0.999 | 70.6 | 99 | 8430 | 28.2 | 110.4 | 34.1 | 0 | 20.2 | 0 | 45.1 | 34
430230.107 | 1830 | 30 | 2500 | 127.9 | 85.2 | 99.9 | 30 | 32 | 0.054 | 107 | 11.2 | 70 | 69.5 | 76.5 | 0.989 | 98.2 | 369.9 | 312.5 | 100.9 | 701.1 | 0.99 | 188.8 | 33.6 | 110.7 | 34.7 | 79.5 | 15 | 110.8 | 33.5 | 8.5 | 99.5 | 81.8 | 24.5 | 29.4 | 88 | 31 | 0.992 | 69.4 | 102 | 8260 | 28.6 | 107.2 | 34.7 | -0.1 | 19.5 | 0 | 45.1 | 33.9
430290.107 | 1890 | 30 | 2500 | 127.5 | 85.2 | 99.9 | 30 | 32 | 0.056 | 107 | 11.3 | 70 | 69.5 | 77 | 0.989 | 98.2 | 369.8 | 312.7 | 100.9 | 700.9 | 1.015 | 187.8 | 33.5 | 111.2 | 35.2 | 79.5 | 15 | 111.2 | 33.6 | 8.491 | 99.4 | 83.2 | 24.5 | 29.4 | 88 | 31 | 1 | 69.4 | 102 | 8410 | 28.6 | 109.5 | 34 | 0 | 19.2 | 0 | 44.6 | 34
430350.107 | 1950 | 30 | 2502 | 128.1 | 85.2 | 100 | 30 | 32 | 0.046 | 107 | 11.3 | 70 | 69.6 | 78.2 | 0.989 | 98.2 | 369.8 | 312.7 | 100.9 | 701.2 | 1.01 | 188.7 | 33.6 | 110.6 | 34.9 | 79.5 | 15 | 110.6 | 33.6 | 8.543 | 99.6 | 85.3 | 24 | 29.8 | 88 | 31 | 1.002 | 69.8 | 102 | 8290 | 28.6 | 107.2 | 34 | 0 | 20.1 | 0 | 44.8 | 34
430410.107 | 2010 | 30 | 2501 | 128.4 | 85.3 | 100.1 | 30 | 32.1 | 0.054 | 107 | 11.3 | 70 | 69.6 | 79.3 | 0.987 | 98.2 | 371 | 313.6 | 100.9 | 701.5 | 0.962 | 191.1 | 33.7 | 110.7 | 35.3 | 79.6 | 15 | 110.7 | 33.7 | 8.579 | 99.5 | 86.7 | 24.5 | 29 | 88 | 31 | 1.002 | 69.4 | 102 | 8650 | 28.6 | 112 | 34.7 | -0.1 | 19.9 | 0 | 45 | 34
430470.107 | 2070 | 30 | 2498 | 127.5 | 85.2 | 100 | 30 | 32 | 0.052 | 107 | 11.4 | 70 | 69.6 | 77.9 | 0.991 | 98.2 | 369.9 | 312.8 | 101 | 701.3 | 0.998 | 188.5 | 33.5 | 111.5 | 35.2 | 79.6 | 15 | 111.5 | 33.7 | 8.497 | 99.6 | 82.7 | 24.5 | 29 | 88 | 31 | 1 | 69.4 | 102 | 8460 | 28.6 | 110.1 | 34.6 | 0 | 20.1 | 0 | 44.3 | 34
430530.107 | 2130 | 30 | 2500 | 127.8 | 85.2 | 99.9 | 30 | 32 | 0.054 | 107 | 11.4 | 70 | 69.6 | 76.5 | 0.993 | 98.2 | 370.9 | 313.8 | 100.8 | 700.6 | 1.022 | 188.9 | 33.6 | 110.7 | 35.4 | 79.5 | 15 | 110.7 | 33.7 | 8.523 | 99.6 | 80.3 | 24.5 | 29.8 | 88 | 31 | 1.009 | 69.4 | 98 | 8750 | 28.6 | 112 | 34 | 0 | 20.2 | 0 | 44.7 | 34
430590.107 | 2190 | 30 | 2502 | 127.7 | 85.2 | 100.1 | 30 | 32 | 0.051 | 107 | 11.4 | 70 | 69.7 | 76.5 | 0.989 | 98.2 | 370.6 | 313.5 | 100.9 | 701.3 | 0.988 | 188.1 | 33.5 | 111 | 35.4 | 79.5 | 15 | 111 | 33.7 | 8.541 | 99.6 | 81 | 24 | 29.4 | 88 | 31 | 1.003 | 69.8 | 102 | 8430 | 28.6 | 109.5 | 34.7 | 0 | 20.3 | 0 | 44.3 | 34
430650.107 | 2250 | 30 | 2500 | 127.5 | 85.1 | 100 | 30 | 32 | 0.048 | 107 | 11.4 | 70 | 69.7 | 77.4 | 0.992 | 98.2 | 370.7 | 313.8 | 101 | 700.5 | 0.981 | 187.9 | 33.5 | 111.3 | 35.5 | 79.4 | 15 | 111.3 | 33.9 | 8.529 | 99.6 | 83.1 | 24.5 | 29 | 88 | 31 | 1.003 | 69.4 | 102 | 8460 | 28.6 | 110.1 | 34.7 | 0 | 19.4 | 0 | 44.7 | 34
430710.107 | 2310 | 30 | 2500 | 128.3 | 85 | 99.9 | 30 | 32 | 0.045 | 107 | 11.4 | 70 | 69.6 | 78.6 | 0.989 | 98.2 | 371.1 | 314.2 | 100.9 | 701.3 | 0.928 | 186.9 | 33.7 | 111.8 | 36.2 | 79.4 | 15 | 111.8 | 34 | 8.566 | 99.7 | 85.3 | 24.5 | 29 | 88 | 31 | 1.001 | 69.4 | 102 | 8430 | 28.6 | 110.1 | 34 | 0 | 20.2 | 0 | 44.1 | 34
430770.107 | 2370 | 30 | 2500 | 128.4 | 85 | 100.1 | 30 | 32 | 0.045 | 107 | 11.4 | 70 | 69.6 | 79.2 | 0.99 | 98.2 | 370.6 | 313.6 | 101 | 700.5 | 0.899 | 185 | 33.7 | 111.5 | 36.3 | 79.3 | 15.1 | 111.6 | 34.1 | 8.543 | 99.5 | 84.9 | 24.5 | 29 | 88 | 31 | 1.005 | 69 | 101 | 8410 | 28.6 | 110.1 | 34.6 | 0 | 19.2 | 0 | 44.8 | 34
430830.107 | 2430 | 30 | 2498 | 127.3 | 85 | 100.1 | 30 | 32 | 0.052 | 107 | 11.3 | 70 | 69.7 | 77.2 | 0.989 | 98.2 | 370.8 | 314 | 100.9 | 701.1 | 0.957 | 185.2 | 33.5 | 111.2 | 35.8 | 79.3 | 15.1 | 111.2 | 34.3 | 8.515 | 99.5 | 80.7 | 24.5 | 29.8 | 88 | 31 | 1.001 | 69.4 | 101 | 8700 | 28.6 | 107.2 | 34.7 | -0.1 | 19.4 | 0 | 45.1 | 30.1
430890.107 | 2490 | 30 | 2499 | 127.7 | 85 | 100 | 30 | 32 | 0.054 | 107 | 11.3 | 70 | 69.6 | 76.2 | 0.986 | 98.2 | 371.2 | 314.3 | 101 | 700.6 | 1.013 | 184.9 | 33.5 | 111.1 | 35.7 | 79.3 | 15 | 111.1 | 34.3 | 8.562 | 99.7 | 79.5 | 24.5 | 29 | 88 | 31 | 1.001 | 69.4 | 98 | 8680 | 28.6 | 110.4 | 34.7 | 0 | 20.4 | 0 | 44.1 | 30.1
430950.107 | 2550 | 30 | 2500 | 127.8 | 85 | 100 | 30 | 32 | 0.052 | 107 | 10.8 | 70 | 69.6 | 76.5 | 0.988 | 98.2 | 371 | 314.5 | 101 | 700.2 | 0.966 | 185.4 | 33.6 | 110.9 | 35.7 | 79.4 | 15 | 110.9 | 34.2 | 8.54 | 99.6 | 80.8 | 24.5 | 29 | 88 | 31 | 1.003 | 69.4 | 102 | 8480 | 28.6 | 109.5 | 34.7 | 0 | 20.5 | 0 | 44.6 | 30.1
431010.107 | 2610 | 30 | 2500 | 127.9 | 85.1 | 99.9 | 30 | 32 | 0.053 | 107 | 11.2 | 70 | 69.8 | 77.7 | 0.992 | 98.2 | 372 | 315.1 | 100.9 | 701.4 | 0.971 | 185.9 | 33.6 | 111.8 | 36.1 | 79.5 | 15 | 111.9 | 34.2 | 8.542 | 99.6 | 83.4 | 24.5 | 29 | 88 | 31 | 0.999 | 69.4 | 102 | 8480 | 28.6 | 108.5 | 34.7 | 0 | 19.6 | 0 | 44.5 | 30.1
431070.107 | 2670 | 30 | 2503 | 128.7 | 85.1 | 100.1 | 30 | 32 | 0.047 | 107 | 11.2 | 70 | 71.1 | 79.1 | 0.988 | 98.2 | 371.4 | 314.6 | 101 | 700.6 | 0.935 | 184.9 | 33.7 | 110.7 | 35.9 | 79.5 | 15.1 | 110.7 | 34.3 | 8.557 | 99.5 | 85.7 | 24.5 | 29.4 | 88 | 31 | 0.995 | 69.4 | 98 | 8630 | 28.6 | 111.7 | 34.7 | 0 | 19.7 | 0 | 45.1 | 30.1
431130.107 | 2730 | 30 | 2501 | 127.5 | 85.1 | 100 | 30 | 32.1 | 0.05 | 107 | 11.3 | 70 | 71.4 | 78.7 | 0.99 | 98.2 | 371.6 | 315 | 101 | 700.8 | 0.915 | 186.2 | 33.5 | 111.5 | 35.7 | 79.5 | 15 | 111.5 | 34.5 | 8.538 | 99.6 | 83.3 | 24.5 | 29.4 | 88 | 31 | 0.997 | 69.4 | 102 | 8680 | 28.6 | 110.1 | 34.6 | 0 | 20.5 | 0 | 44.2 | 30.1
431190.107 | 2790 | 30 | 2501 | 128.5 | 85.2 | 99.9 | 30 | 32 | 0.049 | 107 | 11.3 | 70 | 71.4 | 76.5 | 0.989 | 98.2 | 372 | 315.3 | 100.9 | 700.9 | 0.942 | 187.3 | 33.7 | 111.6 | 35.7 | 79.6 | 15 | 111.6 | 34.4 | 8.562 | 99.7 | 79.1 | 24.5 | 29.4 | 88 | 31 | 1 | 69.4 | 102 | 8460 | 28.6 | 108.5 | 34.7 | 0 | 20.4 | 0 | 44.1 | 34
431250.107 | 2850 | 30 | 2501 | 128.2 | 85.1 | 100 | 30 | 32 | 0.052 | 107 | 11.3 | 70 | 71.3 | 76.1 | 0.989 | 98.2 | 371.8 | 315.3 | 100.9 | 699.9 | 1.008 | 187.9 | 33.6 | 111.6 | 35.7 | 79.4 | 15 | 111.6 | 34.3 | 8.553 | 99.8 | 79.4 | 24.5 | 29 | 88 | 31 | 1.001 | 69.8 | 102 | 8310 | 28.6 | 110.1 | 34.6 | 0 | 20.2 | 0 | 44 | 34
431310.107 | 2910 | 30 | 2502 | 128.5 | 84.7 | 100 | 30 | 32 | 0.053 | 107 | 11.4 | 70 | 70.5 | 76.8 | 0.99 | 98.2 | 372.7 | 316.1 | 100.9 | 700.5 | 0.908 | 187.2 | 33.7 | 111 | 35.6 | 79 | 14.9 | 111 | 34.1 | 8.56 | 99.6 | 81.3 | 24.5 | 29.4 | 88 | 31 | 1.005 | 69.4 | 102 | 8310 | 28.2 | 109.5 | 34.7 | 0 | 20.2 | 0 | 44.5 | 34
431370.107 | 2970 | 30 | 2501 | 128.8 | 84.5 | 99.9 | 30 | 31.9 | 0.051 | 107 | 11.4 | 70 | 69.8 | 78 | 0.987 | 98.2 | 372.9 | 316.4 | 100.7 | 699.8 | 0.882 | 188 | 33.8 | 111.8 | 35.3 | 78.6 | 15.1 | 111.8 | 34.1 | 8.593 | 99.7 | 83.7 | 24.5 | 29 | 87 | 31 | 0.998 | 69.4 | 102 | 8430 | 28.2 | 108.5 | 34.7 | 0 | 20.2 | 0 | 44 | 34
431430.107 | 3030 | 30 | 2502 | 128.4 | 84.5 | 100 | 30 | 31.9 | 0.053 | 107 | 11.4 | 70 | 69.7 | 79.4 | 0.987 | 98.2 | 373.3 | 317.1 | 100.7 | 699.5 | 0.948 | 188.9 | 33.7 | 110.7 | 35 | 78.8 | 15 | 110.7 | 34 | 8.558 | 99.5 | 85.9 | 24.5 | 29.4 | 87 | 31 | 0.997 | 69.4 | 101 | 8730 | 28.6 | 107.2 | 34.7 | 0 | 20.1 | 0 | 44.9 | 34
431490.107 | 3090 | 30 | 2498 | 127.7 | 85 | 100.1 | 30 | 31.9 | 0.051 | 107 | 11.4 | 70 | 69.8 | 78.2 | 0.987 | 98.2 | 373.5 | 317.1 | 100.7 | 699.9 | 0.945 | 187.5 | 33.6 | 111.4 | 35.1 | 79.3 | 15 | 111.4 | 34.1 | 8.575 | 99.7 | 81.8 | 24.5 | 29 | 88 | 31 | 1.001 | 69.4 | 102 | 8730 | 28.6 | 110.1 | 34.7 | 0 | 20.6 | 0 | 44.1 | 34
431550.107 | 3150 | 30 | 2501 | 128.8 | 85.4 | 100.1 | 30 | 31.9 | 0.048 | 107 | 11.4 | 70 | 69.7 | 76.2 | 0.988 | 98.2 | 372.7 | 316.4 | 100.9 | 699.5 | 0.957 | 186.4 | 33.8 | 111 | 34.7 | 79.6 | 15 | 111 | 34 | 8.562 | 99.7 | 78.7 | 24.5 | 29.4 | 88 | 31 | 0.994 | 69.4 | 102 | 8410 | 28.2 | 109.8 | 34.6 | 0 | 20.1 | 0 | 44.6 | 34
431610.107 | 3210 | 30 | 2499 | 127.3 | 85.2 | 100 | 30 | 32 | 0.054 | 107 | 11.4 | 70 | 69.7 | 76.3 | 0.99 | 98.2 | 373.4 | 317.1 | 100.9 | 699.6 | 1.049 | 186.9 | 33.5 | 111.2 | 35.3 | 79.4 | 15 | 111.2 | 34 | 8.518 | 99.6 | 79.5 | 24.5 | 29 | 88 | 31 | 0.997 | 69.4 | 98 | 8550 | 28.6 | 112 | 34.7 | 0 | 19.2 | 0 | 44.9 | 33.9
431670.107 | 3270 | 30 | 2503 | 128.4 | 84.7 | 99.9 | 30 | 32 | 0.049 | 107 | 11.4 | 70 | 69.8 | 77.2 | 0.987 | 98.3 | 373.9 | 317.6 | 100.8 | 699.9 | 0.969 | 188.7 | 33.6 | 111.1 | 35.4 | 79 | 15 | 111.1 | 34.1 | 8.581 | 99.6 | 82 | 24.5 | 29.8 | 88 | 31 | 1 | 69.8 | 102 | 8650 | 28.6 | 112 | 34.7 | 0 | 19.6 | 0 | 44.9 | 34
431730.107 | 3330 | 30 | 2502 | 128.2 | 84.5 | 99.9 | 30 | 32 | 0.051 | 107 | 11.3 | 70 | 69.7 | 78.6 | 0.986 | 98.3 | 374.1 | 318.1 | 100.7 | 698.8 | 0.973 | 189.9 | 33.6 | 110.9 | 36.1 | 78.8 | 15 | 110.9 | 34.2 | 8.565 | 99.6 | 84.5 | 24.5 | 29 | 87 | 31 | 1 | 69.4 | 98 | 8750 | 28.6 | 112 | 34.7 | 0 | 19.4 | 0 | 44.7 | 34
431790.107 | 3390 | 30 | 2497 | 127.2 | 84.9 | 100 | 30 | 32 | 0.047 | 107 | 11.3 | 70 | 69.7 | 79.5 | 0.991 | 98.2 | 373.9 | 318.1 | 100.7 | 699.3 | 1.004 | 189.6 | 33.5 | 111.4 | 35.8 | 79.3 | 15 | 111.4 | 34.3 | 8.522 | 99.7 | 84.5 | 24.5 | 29.4 | 88 | 31 | 0.998 | 69.4 | 102 | 8510 | 28.6 | 109.8 | 34.7 | 0 | 19.2 | 0 | 44.8 | 34
431850.107 | 3450 | 30 | 2501 | 128.2 | 85.4 | 100.1 | 30 | 32 | 0.049 | 107 | 11.4 | 70 | 69.8 | 77.1 | 0.989 | 98.2 | 373.4 | 317.4 | 100.8 | 700.1 | 0.977 | 188.4 | 33.6 | 110.9 | 36.1 | 79.8 | 15 | 110.9 | 34.4 | 8.553 | 99.6 | 79.3 | 24.5 | 29 | 88 | 31 | 1 | 69.4 | 102 | 8480 | 28.6 | 109.5 | 34.7 | 0 | 19.6 | 0 | 44.9 | 34
431910.107 | 3510 | 30 | 2501 | 128.1 | 85.3 | 99.9 | 30 | 32 | 0.053 | 107 | 11.3 | 70 | 69.8 | 75.8 | 0.988 | 98.3 | 373.7 | 317.6 | 100.9 | 699.7 | 0.947 | 189.5 | 33.6 | 111 | 36.2 | 79.6 | 15 | 110.9 | 34.5 | 8.543 | 99.7 | 78.4 | 24.5 | 29.8 | 88 | 31 | 0.999 | 69.4 | 102 | 8580 | 28.2 | 107.2 | 34.6 | -0.1 | 19.8 | 0 | 44.7 | 34
431970.107 | 3570 | 30 | 2499 | 127.9 | 84.7 | 99.9 | 30 | 32 | 0.048 | 107 | 11.2 | 70 | 69.8 | 76.4 | 0.992 | 98.3 | 373.9 | 318.1 | 100.7 | 699.5 | 1.007 | 188.9 | 33.6 | 111.3 | 35.8 | 78.8 | 15 | 111.2 | 34.5 | 8.583 | 100 | 80.1 | 24.5 | 29 | 88 | 31 | 1.005 | 69.4 | 102 | 8360 | 28.6 | 110.1 | 34 | 0 | 20.2 | 0 | 44.3 | 34
442830.107 | 30 | 31 | 2501 | 127.9 | 85.1 | 100.1 | 30 | 31.9 | 0.05 | 107 | 11.4 | 70 | 69.9 | 70.4 | 0.988 | 98.3 | 362.5 | 303.3 | 100.5 | 700.5 | 1.439 | 202.8 | 33.5 | 111.3 | 34 | 79.6 | 15 | 111.3 | 31 | 8.433 | 99.7 | 83.9 | 24.5 | 29 | 88 | 31 | 1 | 69.4 | 98 | 8630 | 28.2 | 110.7 | 34 | -0.2 | 20.3 | 0 | 44 | 33.8
442890.107 | 90 | 31 | 2501 | 127.6 | 84.1 | 100 | 30 | 32 | 0.054 | 107 | 11.3 | 70 | 69.9 | 71.7 | 0.99 | 98.3 | 363.3 | 303.9 | 100.5 | 700.5 | 1.435 | 203.4 | 33.5 | 111.7 | 33.9 | 78.6 | 15 | 111.7 | 31.1 | 8.416 | 99.5 | 85.1 | 24.5 | 29 | 87 | 31 | 1.001 | 69 | 98 | 8730 | 28.2 | 111 | 34.6 | -0.1 | 19.4 | 0 | 44.7 | 33.8
442950.107 | 150 | 31 | 2499 | 127.6 | 85.2 | 100 | 30 | 32 | 0.048 | 107 | 11.3 | 70 | 70 | 72.6 | 0.992 | 98.3 | 363.4 | 304.1 | 100.6 | 701.1 | 1.314 | 202.7 | 33.6 | 111.5 | 33.9 | 79.7 | 15.1 | 111.5 | 31.2 | 8.42 | 99.6 | 86.3 | 24.5 | 29 | 88 | 31 | 0.995 | 69.4 | 102 | 8240 | 28.6 | 110.1 | 34.8 | -0.2 | 19.2 | 0 | 44.6 | 33.9
443010.107 | 210 | 31 | 2501 | 127.5 | 84.3 | 99.9 | 30 | 32 | 0.05 | 107 | 11.3 | 70 | 69.9 | 73.8 | 0.987 | 98.3 | 364 | 304.8 | 100.6 | 700.6 | 1.385 | 201.4 | 33.5 | 111.6 | 33.6 | 78.8 | 15.2 | 111.6 | 31.3 | 8.449 | 99.5 | 87.3 | 24 | 28.6 | 87 | 31 | 1 | 69.4 | 98 | 8550 | 28.2 | 113.3 | 34.6 | -0.1 | 19.5 | 0 | 44.9 | 33.8
443070.107 | 270 | 31 | 2500 | 127.2 | 84.8 | 99.9 | 30 | 32.1 | 0.053 | 107 | 11.3 | 70 | 69.9 | 74.5 | 0.989 | 98.3 | 363.9 | 305.1 | 100.6 | 700.7 | 1.368 | 201.6 | 33.4 | 111.5 | 34.4 | 79.3 | 15 | 111.5 | 31.3 | 8.425 | 99.4 | 87.4 | 24.5 | 28.6 | 88 | 31 | 0.999 | 69.4 | 98 | 8510 | 28.6 | 110.7 | 34.6 | -0.1 | 19 | 0 | 44.8 | 33.8
443130.107 | 330 | 31 | 2500 | 127.8 | 85.3 | 100.2 | 30 | 32.1 | 0.053 | 107 | 11.3 | 70 | 69.9 | 74 | 0.988 | 98.3 | 363.6 | 304.7 | 100.7 | 700.2 | 1.384 | 201.6 | 33.6 | 111 | 33.4 | 79.8 | 15.1 | 111 | 31.4 | 8.445 | 99.7 | 84.5 | 24.5 | 29.4 | 88 | 31 | 0.995 | 69.4 | 98 | 8480 | 28.2 | 110.4 | 34.5 | -0.1 | 20.1 | 0 | 44.1 | 33.9
443190.107 | 390 | 31 | 2499 | 127.9 | 84.5 | 99.9 | 30 | 32.1 | 0.05 | 107 | 11.3 | 70 | 70 | 73 | 0.989 | 98.3 | 363.9 | 305 | 100.8 | 700.8 | 1.243 | 201.7 | 33.6 | 111 | 34 | 78.9 | 15 | 111 | 31.5 | 8.468 | 99.6 | 82.3 | 24.5 | 29 | 88 | 31 | 0.997 | 69.4 | 98 | 8480 | 28.2 | 110.4 | 34.5 | -0.1 | 19.2 | 0 | 44.5 | 33.9
443250.107 | 450 | 31 | 2498 | 127.2 | 84.9 | 99.9 | 30 | 32.1 | 0.05 | 107 | 11.4 | 70 | 70.1 | 72.9 | 0.992 | 98.3 | 364.7 | 305.9 | 100.7 | 700.2 | 1.238 | 203.4 | 33.5 | 111.4 | 33.2 | 79.5 | 15 | 111.4 | 31.5 | 8.435 | 99.5 | 82.5 | 24.5 | 29 | 88 | 31 | 1 | 69.4 | 98 | 8630 | 28.6 | 111 | 34 | -0.1 | 19.7 | 0 | 44.8 | 33.9
443310.107 | 510 | 31 | 2502 | 127.6 | 85.3 | 100.1 | 30 | 32.1 | 0.054 | 107 | 11.4 | 70 | 69.9 | 73.6 | 0.987 | 98.3 | 364.6 | 305.9 | 100.7 | 701 | 1.296 | 201.9 | 33.5 | 111.6 | 33.9 | 79.7 | 15 | 111.6 | 31.5 | 8.447 | 99.5 | 83.9 | 24.5 | 28.6 | 88 | 31 | 0.999 | 69 | 102 | 8530 | 28.2 | 108.5 | 34.7 | -0.1 | 19.2 | 0 | 45 | 33.9
443370.107 | 570 | 31 | 2498 | 126.8 | 84.7 | 100.1 | 30 | 32 | 0.05 | 107 | 11.4 | 70 | 69.9 | 74.4 | 0.991 | 98.3 | 364.7 | 306 | 100.8 | 701.2 | 1.253 | 203.2 | 33.3 | 111.3 | 34.6 | 79.2 | 15.1 | 111.3 | 31.6 | 8.429 | 99.6 | 85.3 | 24.5 | 29.4 | 88 | 31 | 1.003 | 69.4 | 101 | 8360 | 28.6 | 110.1 | 34.7 | -0.1 | 19.8 | 0 | 44.6 | 33.9
443430.107 | 630 | 31 | 2498 | 127.3 | 84.7 | 100 | 30 | 32 | 0.047 | 107 | 11.4 | 70 | 70 | 75.2 | 0.991 | 98.3 | 365.2 | 306.6 | 100.6 | 700.9 | 1.193 | 203.4 | 33.5 | 111.3 | 35 | 79.2 | 15 | 111.3 | 31.6 | 8.443 | 99.6 | 86.8 | 24.5 | 29 | 88 | 31 | 0.997 | 69.4 | 98 | 8600 | 28.6 | 110.7 | 34.6 | 0 | 20 | 0 | 44 | 33.9
443490.107 | 690 | 31 | 2500 | 127.8 | 85.2 | 99.9 | 30 | 32 | 0.046 | 107 | 11.4 | 70 | 69.9 | 75.5 | 0.988 | 98.3 | 365.8 | 307.2 | 100.7 | 701.2 | 1.125 | 202 | 33.6 | 111.4 | 34.5 | 79.7 | 15 | 111.5 | 31.7 | 8.487 | 99.5 | 86 | 24 | 28.6 | 88 | 31 | 1.004 | 69.4 | 98 | 8870 | 28.6 | 111 | 34 | -0.1 | 19.5 | 0 | 44.6 | 33.9
443550.107 | 750 | 31 | 2499 | 127.6 | 85.3 | 100 | 30 | 32 | 0.051 | 107 | 11.4 | 70 | 70 | 74.4 | 0.989 | 98.3 | 365.3 | 306.7 | 100.8 | 701.6 | 1.139 | 202.3 | 33.5 | 111.4 | 34.4 | 79.8 | 15 | 111.4 | 31.7 | 8.483 | 99.6 | 83.3 | 24.5 | 29 | 88 | 31 | 1.005 | 69.8 | 98 | 8650 | 28.6 | 110.7 | 34.7 | -0.1 | 19.1 | 0 | 44.5 | 33.9
443610.107 | 810 | 31 | 2498 | 126.9 | 84.9 | 100.1 | 30 | 32 | 0.054 | 107 | 11.4 | 70 | 69.9 | 74.1 | 0.989 | 98.3 | 365.8 | 307.3 | 100.8 | 701.4 | 1.248 | 201.5 | 33.4 | 111.6 | 33.8 | 79.2 | 15 | 111.7 | 31.8 | 8.437 | 99.6 | 82.7 | 24.5 | 28.6 | 88 | 31 | 0.999 | 69.4 | 102 | 8550 | 28.6 | 111 | 34.7 | -0.1 | 20.8 | 0 | 44.1 | 33.9
443670.107 | 870 | 31 | 2499 | 127.3 | 84.7 | 100.1 | 30 | 32 | 0.058 | 107 | 11.4 | 70 | 69.9 | 74.5 | 0.989 | 98.3 | 365.8 | 307.7 | 100.8 | 700.7 | 1.186 | 201.4 | 33.5 | 111.7 | 33.4 | 79.1 | 15.1 | 111.7 | 31.8 | 8.449 | 99.5 | 83.8 | 24.5 | 28.6 | 88 | 31 | 1.001 | 69.4 | 98 | 8600 | 28.6 | 113.3 | 34.1 | -0.1 | 20.5 | 0 | 44.2 | 33.9
443730.107 | 930 | 31 | 2499 | 128.1 | 85.2 | 99.9 | 30 | 32 | 0.044 | 107 | 11.3 | 70 | 70 | 75.3 | 0.992 | 98.3 | 366.8 | 308.5 | 100.7 | 701.1 | 1.138 | 201.3 | 33.7 | 111.1 | 33.2 | 79.7 | 15 | 111.1 | 31.8 | 8.488 | 99.7 | 85.6 | 24.5 | 29 | 88 | 31 | 0.995 | 69.4 | 98 | 8550 | 28.6 | 110.7 | 34 | 0 | 20.2 | 0 | 44.2 | 33.9
443790.107 | 990 | 31 | 2500 | 127.6 | 85.2 | 100.1 | 30 | 32 | 0.047 | 107 | 11.3 | 70 | 69.9 | 76.2 | 0.987 | 98.3 | 366.5 | 308.4 | 100.8 | 701.1 | 1.165 | 201.7 | 33.5 | 111.9 | 33.2 | 79.6 | 15 | 111.9 | 31.7 | 8.484 | 99.5 | 87.1 | 24.5 | 28.6 | 88 | 31 | 1.002 | 69.4 | 98 | 8580 | 28.6 | 113.3 | 34.6 | -0.1 | 20.5 | 0 | 44.5 | 33.9
443850.107 | 1050 | 31 | 2500 | 127.4 | 84.6 | 100 | 30 | 32 | 0.048 | 107 | 11.2 | 70 | 70 | 76.7 | 0.99 | 98.3 | 366.6 | 308.5 | 100.8 | 700.9 | 1.128 | 200.7 | 33.5 | 111.5 | 33.3 | 78.9 | 15 | 111.5 | 31.8 | 8.457 | 99.5 | 86.8 | 24.5 | 29 | 88 | 31 | 1 | 69.4 | 102 | 8580 | 28.6 | 110.1 | 34.7 | -0.1 | 20.6 | 0 | 43.9 | 33.9
443910.107 | 1110 | 31 | 2502 | 128.4 | 84.9 | 100 | 30 | 32 | 0.05 | 107 | 11.2 | 70 | 69.9 | 75.5 | 0.988 | 98.3 | 367.5 | 309.5 | 100.8 | 701.1 | 1.142 | 201.1 | 33.6 | 111.3 | 33.5 | 79.3 | 15.1 | 111.3 | 31.8 | 8.505 | 99.4 | 83.6 | 24.5 | 29 | 88 | 31 | 1 | 69.4 | 98 | 8630 | 28.6 | 110.7 | 34.1 | -0.1 | 19.8 | 0 | 44.3 | 33.8
443970.107 | 1170 | 31 | 2500 | 128.2 | 85.4 | 100 | 30 | 32 | 0.051 | 107 | 11.2 | 70 | 70 | 74.7 | 0.989 | 98.3 | 367.3 | 309.2 | 100.8 | 701.4 | 0.987 | 200.2 | 33.7 | 111.5 | 34.1 | 79.8 | 15 | 111.5 | 31.9 | 8.528 | 99.6 | 82.6 | 24 | 29 | 88 | 31 | 1.001 | 69.4 | 102 | 8480 | 28.6 | 110.1 | 34 | -0.1 | 19.4 | 0 | 44.7 | 33.9
444030.107 | 1230 | 31 | 2500 | 127.8 | 85.1 | 100 | 30 | 32 | 0.051 | 107 | 11.2 | 70 | 70 | 75 | 0.992 | 98.3 | 367.2 | 309.1 | 100.8 | 701.1 | 1.011 | 201.9 | 33.6 | 111.9 | 34 | 79.4 | 15 | 111.9 | 31.8 | 8.474 | 99.6 | 83.4 | 24.5 | 28.6 | 88 | 31 | 1.004 | 69.4 | 102 | 8360 | 28.6 | 108.5 | 34 | 0 | 20.7 | 0 | 43.9 | 33.9
444090.107 | 1290 | 31 | 2499 | 127.8 | 84.6 | 99.9 | 30 | 32 | 0.052 | 107 | 11.2 | 70 | 69.9 | 76 | 0.989 | 98.3 | 367.8 | 309.8 | 100.8 | 700.7 | 1.006 | 200.9 | 33.6 | 111.2 | 33 | 78.9 | 15 | 111.2 | 31.8 | 8.515 | 99.5 | 85.1 | 24 | 29 | 88 | 31 | 1.002 | 69 | 101 | 8410 | 28.6 | 109.8 | 34.7 | -0.1 | 19.2 | 0 | 44.5 | 33.9
444150.107 | 1350 | 31 | 2500 | 128 | 85 | 100 | 30 | 32 | 0.049 | 107 | 11.3 | 70 | 69.9 | 77 | 0.989 | 98.3 | 367.8 | 310.2 | 100.7 | 700.5 | 1.033 | 200.9 | 33.6 | 111.5 | 33.5 | 79.4 | 15 | 111.5 | 31.8 | 8.477 | 99.6 | 86.7 | 24.5 | 29 | 88 | 31 | 1.002 | 69.4 | 102 | 8380 | 28.6 | 110.1 | 34.7 | -0.1 | 20.2 | 0 | 43.9 | 33.9
444210.107 | 1410 | 31 | 2498 | 127.3 | 85.5 | 100.1 | 30 | 32 | 0.052 | 107 | 11.4 | 70 | 70 | 78 | 0.991 | 98.3 | 367.6 | 310 | 100.9 | 701 | 1.046 | 201.3 | 33.5 | 111.8 | 33.2 | 79.8 | 15 | 111.9 | 31.7 | 8.465 | 99.4 | 87.5 | 24.5 | 28.6 | 88 | 31 | 0.998 | 69.4 | 102 | 8240 | 28.6 | 108.8 | 34.6 | 0 | 20.5 | 0 | 44.3 | 33.9
444270.107 | 1470 | 31 | 2501 | 127.9 | 84.9 | 100 | 30 | 32.1 | 0.05 | 107 | 11.4 | 70 | 69.9 | 76.9 | 0.99 | 98.3 | 368.1 | 310.4 | 100.9 | 701.1 | 1.013 | 201 | 33.5 | 111.4 | 33.8 | 79.2 | 15 | 111.4 | 31.8 | 8.493 | 99.4 | 83.7 | 24.5 | 29 | 88 | 31 | 1.006 | 69.4 | 102 | 8900 | 28.6 | 110.1 | 34.7 | -0.1 | 19.3 | 0 | 44.8 | 33.9
444330.107 | 1530 | 31 | 2500 | 128.3 | 84.6 | 99.9 | 30 | 32 | 0.047 | 107 | 11.4 | 70 | 70 | 75.7 | 0.989 | 98.3 | 368.9 | 311.2 | 100.8 | 700.8 | 1.001 | 200.6 | 33.7 | 111.1 | 33.7 | 79 | 15 | 111.1 | 31.8 | 8.521 | 99.6 | 81.5 | 24.5 | 29 | 87 | 31 | 0.998 | 69.4 | 98 | 8630 | 28.6 | 110.4 | 34.7 | -0.1 | 19.9 | 0 | 44.2 | 33.9
444390.107 | 1590 | 31 | 2499 | 128.1 | 85.1 | 100 | 30 | 32 | 0.051 | 107 | 11.4 | 70 | 70 | 75.6 | 0.989 | 98.3 | 368.7 | 311.2 | 100.8 | 701 | 0.964 | 200.5 | 33.7 | 111.4 | 33.2 | 79.6 | 15 | 111.4 | 31.9 | 8.545 | 99.4 | 82 | 24.5 | 28.6 | 88 | 31 | 1.002 | 69 | 102 | 8580 | 28.6 | 110.1 | 34.7 | 0 | 19.1 | 0 | 44.8 | 33.9
444450.107 | 1650 | 31 | 2499 | 127.3 | 85.3 | 100.2 | 30 | 31.9 | 0.054 | 107 | 11.4 | 70 | 69.9 | 76.3 | 0.99 | 98.3 | 368.5 | 310.8 | 100.9 | 700.7 | 1.056 | 200.4 | 33.5 | 111.6 | 33.1 | 79.6 | 15 | 111.6 | 31.9 | 8.482 | 99.5 | 83.7 | 24.5 | 29 | 88 | 31 | 0.999 | 69.4 | 102 | 8580 | 28.6 | 108.5 | 34.8 | -0.1 | 20.6 | 0 | 43.9 | 33.9
444510.107 | 1710 | 31 | 2499 | 127.8 | 84.8 | 100 | 30 | 32 | 0.05 | 107 | 11.4 | 70 | 69.9 | 77.2 | 0.99 | 98.3 | 368.9 | 311.4 | 100.9 | 700.7 | 1.003 | 201.2 | 33.6 | 111.9 | 33.8 | 79 | 15 | 111.9 | 32 | 8.501 | 99.5 | 85.4 | 24.5 | 29 | 88 | 31 | 1.001 | 69.4 | 102 | 8770 | 28.6 | 111 | 34.6 | 0 | 20.6 | 0 | 44.2 | 34
444570.107 | 1770 | 31 | 2502 | 128.3 | 84.8 | 99.9 | 30 | 32 | 0.051 | 107 | 11.4 | 70 | 69.9 | 78.2 | 0.989 | 98.3 | 369.5 | 312.1 | 100.8 | 699.9 | 1.009 | 200.1 | 33.6 | 111.5 | 33.2 | 79.2 | 15.1 | 111.5 | 32 | 8.521 | 99.5 | 86.9 | 24.5 | 29 | 88 | 31 | 1.003 | 69.4 | 102 | 8550 | 28.6 | 110.1 | 34 | -0.1 | 20.1 | 0 | 44.4 | 33.9
444630.107 | 1830 | 31 | 2501 | 127.7 | 85.4 | 100 | 30 | 32 | 0.05 | 107 | 11.3 | 70 | 70 | 79 | 0.989 | 98.3 | 369.4 | 312 | 100.8 | 700.3 | 1.019 | 200.3 | 33.5 | 111.9 | 34.2 | 79.9 | 15 | 111.9 | 31.9 | 8.504 | 99.5 | 87.6 | 24.5 | 28.6 | 88 | 31 | 1.001 | 69.4 | 102 | 8510 | 28.6 | 108.5 | 34.7 | -0.1 | 20.6 | 0 | 44.1 | 34
444690.107 | 1890 | 31 | 2500 | 128.2 | 85.3 | 100.1 | 30 | 32 | 0.049 | 107 | 11.3 | 70 | 69.9 | 77.7 | 0.989 | 98.3 | 369.3 | 311.7 | 101 | 700.6 | 0.995 | 200.6 | 33.6 | 111.1 | 34.1 | 79.6 | 15 | 111.2 | 31.9 | 8.504 | 99.5 | 83.9 | 24.5 | 29.4 | 88 | 31 | 0.997 | 69.4 | 102 | 8550 | 28.6 | 109.8 | 34 | -0.1 | 19.9 | 0 | 44.4 | 33.9
444750.107 | 1950 | 31 | 2500 | 128.1 | 84.7 | 99.9 | 30 | 32 | 0.05 | 107 | 11.2 | 70 | 70 | 76.6 | 0.989 | 98.3 | 369.4 | 312.2 | 100.9 | 700.2 | 0.958 | 199.9 | 33.7 | 111.8 | 34.4 | 79 | 15 | 111.8 | 32 | 8.516 | 99.5 | 81.9 | 24.5 | 29 | 88 | 31 | 0.999 | 69.4 | 102 | 8650 | 28.6 | 113.3 | 34.6 | -0.1 | 20.6 | 0 | 44 | 34
444810.107 | 2010 | 31 | 2498 | 127.8 | 84.7 | 99.9 | 30 | 32 | 0.051 | 107 | 11.3 | 70 | 70 | 76.5 | 0.991 | 98.3 | 370.3 | 313 | 100.7 | 700.2 | 0.962 | 199.6 | 33.6 | 111.2 | 33.4 | 79.2 | 15 | 111.2 | 32.1 | 8.548 | 99.5 | 82.5 | 24 | 29 | 88 | 31 | 1.003 | 69.4 | 98 | 8580 | 28.6 | 110.7 | 34.6 | 0 | 19.3 | 0 | 44.8 | 33.9
444870.107 | 2070 | 31 | 2499 | 128.5 | 85.2 | 100 | 30 | 32 | 0.051 | 107 | 11.2 | 70 | 69.9 | 77.1 | 0.987 | 98.3 | 370.6 | 313.3 | 100.8 | 699.7 | 0.981 | 200 | 33.7 | 111.4 | 33.6 | 79.7 | 15 | 111.5 | 32 | 8.549 | 99.6 | 84.1 | 24.5 | 29 | 88 | 31 | 0.999 | 69.4 | 102 | 8380 | 28.2 | 111 | 34.7 | -0.1 | 19.8 | 0 | 44.2 | 33.9
444930.107 | 2130 | 31 | 2499 | 127.6 | 85.3 | 100 | 30 | 32 | 0.05 | 107 | 11.2 | 70 | 69.9 | 78.1 | 0.989 | 98.3 | 370.1 | 312.8 | 100.9 | 700 | 0.954 | 200.3 | 33.5 | 111.9 | 34.1 | 79.6 | 15 | 111.9 | 31.9 | 8.512 | 99.4 | 85.8 | 24.5 | 28.6 | 88 | 31 | 1 | 69.4 | 101 | 8480 | 28.6 | 108.8 | 34.7 | 0 | 20.2 | 0 | 44.5 | 33.9
444990.107 | 2190 | 31 | 2502 | 128.6 | 85.1 | 99.9 | 30 | 32 | 0.05 | 107 | 11.3 | 70 | 70 | 79.1 | 0.99 | 98.3 | 370.4 | 313.1 | 100.9 | 700.7 | 0.948 | 200 | 33.7 | 111.3 | 34.1 | 79.4 | 15 | 111.4 | 31.9 | 8.542 | 99.6 | 87.4 | 24.5 | 29 | 88 | 31 | 1 | 69.4 | 102 | 8680 | 28.6 | 109.8 | 34.6 | 0 | 20 | 0 | 43.9 | 33.9
445050.107 | 2250 | 31 | 2499 | 128 | 85 | 100 | 30 | 32 | 0.051 | 107 | 11.4 | 70 | 69.9 | 78 | 0.989 | 98.3 | 370.6 | 313.3 | 100.9 | 700.3 | 0.92 | 200.2 | 33.7 | 111.1 | 34.4 | 79.3 | 15 | 111.1 | 32 | 8.557 | 99.5 | 83.8 | 24.5 | 29 | 88 | 31 | 1.003 | 69.4 | 101 | 8460 | 28.6 | 109.5 | 34 | -0.1 | 19.4 | 0 | 44.1 | 34
445110.107 | 2310 | 31 | 2500 | 128.5 | 84.9 | 100 | 30 | 32 | 0.052 | 107 | 11.4 | 70 | 70 | 76.6 | 0.99 | 98.3 | 370.7 | 313.7 | 100.9 | 699.7 | 0.946 | 201.1 | 33.7 | 111.1 | 34.1 | 79.3 | 15 | 111.1 | 32.1 | 8.521 | 99.3 | 81.4 | 24.5 | 29 | 88 | 31 | 1.002 | 69 | 102 | 8410 | 28.6 | 109.8 | 34.7 | -0.1 | 19.3 | 0 | 44.6 | 33.9
445170.107 | 2370 | 31 | 2500 | 128.9 | 84.9 | 100.1 | 30 | 32 | 0.049 | 107 | 11.4 | 70 | 70 | 76.5 | 0.989 | 98.3 | 370.7 | 313.8 | 100.9 | 699.4 | 0.939 | 203.7 | 33.9 | 111.7 | 33.9 | 79.3 | 15 | 111.7 | 32.1 | 8.556 | 99.5 | 81.9 | 24.5 | 28.6 | 88 | 31 | 0.999 | 69.4 | 98 | 8770 | 28.6 | 111 | 34.7 | -0.1 | 19.9 | 0 | 44.5 | 33.9
445230.107 | 2430 | 31 | 2500 | 127.7 | 84.9 | 100 | 30 | 32 | 0.053 | 107 | 11.4 | 70 | 70 | 77.2 | 0.99 | 98.3 | 371 | 314.1 | 100.9 | 699.6 | 0.941 | 202.2 | 33.6 | 111.3 | 33.6 | 79.3 | 15 | 111.3 | 32.1 | 8.516 | 99.4 | 83.7 | 24 | 29 | 88 | 31 | 1.003 | 69.4 | 98 | 8750 | 28.6 | 110.7 | 34.7 | -0.1 | 20.4 | 0 | 43.9 | 34
445290.107 | 2490 | 31 | 2499 | 127.6 | 84.9 | 99.9 | 30 | 32 | 0.051 | 107 | 11.4 | 70 | 69.9 | 78.2 | 0.991 | 98.3 | 371.5 | 314.6 | 100.8 | 700 | 0.939 | 200.1 | 33.5 | 111.2 | 33.8 | 79.3 | 15 | 111.2 | 32.1 | 8.537 | 99.4 | 85.6 | 24 | 29 | 88 | 31 | 1.001 | 69.4 | 98 | 8700 | 28.6 | 110.4 | 34.7 | 0 | 19.5 | 0 | 44.2 | 33.9
445350.107 | 2550 | 31 | 2500 | 128.6 | 84.9 | 100 | 30 | 32 | 0.048 | 107 | 11.4 | 70 | 69.9 | 79.1 | 0.986 | 98.3 | 371.6 | 314.8 | 100.8 | 699.5 | 0.932 | 200 | 33.8 | 111.1 | 33.4 | 79.3 | 15 | 111.1 | 32.1 | 8.56 | 99.5 | 87 | 24.5 | 29.8 | 88 | 31 | 1.003 | 69.4 | 98 | 8700 | 28.6 | 110.4 | 34.7 | -0.1 | 20.1 | 0 | 44.4 | 33.9
445410.107 | 2610 | 31 | 2500 | 127.7 | 84.9 | 100.1 | 30 | 31.9 | 0.051 | 107 | 11.4 | 70 | 69.9 | 78.2 | 0.99 | 98.3 | 371.2 | 314.7 | 100.9 | 699 | 0.983 | 199.9 | 33.5 | 111.4 | 33.3 | 79.3 | 15 | 111.4 | 32.1 | 8.512 | 99.4 | 83.2 | 24.5 | 29 | 88 | 31 | 1.002 | 69.4 | 102 | 8460 | 28.6 | 110.1 | 34.7 | -0.1 | 20.5 | 0 | 43.7 | 33.9
445470.107 | 2670 | 31 | 2501 | 128.9 | 85 | 100 | 30 | 32 | 0.046 | 107 | 11.4 | 70 | 70.1 | 76.5 | 0.99 | 98.3 | 371.5 | 314.9 | 100.9 | 698.7 | 0.962 | 199.4 | 33.8 | 111 | 32.8 | 79.3 | 15 | 111 | 32.1 | 8.549 | 99.5 | 80.2 | 24.5 | 29 | 88 | 31 | 0.999 | 69.4 | 98 | 8820 | 28.2 | 110.4 | 34 | -0.1 | 20.2 | 0 | 43.9 | 33.9
445530.107 | 2730 | 31 | 2498 | 127.8 | 85.4 | 99.9 | 30 | 32 | 0.055 | 107 | 11.3 | 70 | 69.9 | 76.2 | 0.991 | 98.3 | 371.9 | 315.3 | 100.8 | 699.5 | 0.942 | 199.5 | 33.6 | 111.5 | 33.3 | 79.9 | 15 | 111.5 | 32.1 | 8.556 | 99.4 | 80.8 | 24.5 | 29 | 88 | 31 | 1.005 | 69.4 | 102 | 8600 | 28.2 | 108.5 | 34.7 | -0.1 | 19.7 | 0 | 44.9 | 33.9
445590.107 | 2790 | 31 | 2503 | 129.2 | 85.5 | 100.1 | 30 | 32 | 0.055 | 107 | 11.3 | 70 | 70 | 76.7 | 0.991 | 98.3 | 371.6 | 314.6 | 100.9 | 699.8 | 0.841 | 199.4 | 33.8 | 111.3 | 33.5 | 79.8 | 15 | 111.4 | 32.1 | 8.556 | 99.5 | 82.7 | 24.5 | 29 | 88 | 31 | 1.004 | 69.4 | 102 | 8700 | 28.2 | 110.1 | 34.6 | -0.2 | 20 | 0 | 44 | 33.9
445650.107 | 2850 | 31 | 2500 | 128.9 | 84.8 | 99.9 | 30 | 32 | 0.05 | 107 | 11.2 | 70 | 69.9 | 77.8 | 0.988 | 98.3 | 371.9 | 315.2 | 100.9 | 699.7 | 0.829 | 200.7 | 33.8 | 111.1 | 33.4 | 79 | 15 | 111.1 | 32.1 | 8.59 | 99.4 | 84.6 | 24.5 | 29 | 88 | 31 | 0.999 | 69.4 | 98 | 8580 | 28.2 | 110.4 | 34.7 | -0.1 | 19.6 | 0 | 44.6 | 33.9
445710.107 | 2910 | 31 | 2502 | 129.5 | 84.9 | 99.9 | 30 | 32.1 | 0.054 | 107 | 11.2 | 70 | 69.8 | 78.9 | 0.989 | 98.3 | 372.9 | 316.3 | 100.8 | 698.9 | 0.872 | 200.5 | 33.9 | 111.2 | 33.1 | 79.2 | 15 | 111.2 | 32 | 8.572 | 99.6 | 86.4 | 24.5 | 29.4 | 88 | 31 | 0.997 | 69.4 | 102 | 8430 | 28.2 | 109.5 | 34 | -0.1 | 20.3 | 0 | 44 | 33.9
445770.107 | 2970 | 31 | 2499 | 128.2 | 85.4 | 100 | 30 | 32 | 0.046 | 107 | 11.2 | 70 | 69.9 | 78.9 | 0.989 | 98.3 | 372.3 | 315.9 | 100.9 | 699.9 | 0.932 | 200.4 | 33.7 | 111.2 | 32.8 | 79.8 | 15 | 111.3 | 31.8 | 8.541 | 99.6 | 84.2 | 24 | 29.4 | 88 | 31 | 1 | 69.4 | 98 | 8750 | 28.2 | 110.4 | 34 | -0.1 | 20.1 | 0 | 43.9 | 33.9
445830.107 | 3030 | 31 | 2498 | 127.6 | 85.2 | 100.1 | 30 | 32 | 0.046 | 107 | 11.3 | 70 | 70 | 76.6 | 0.988 | 98.3 | 372.1 | 315.6 | 100.9 | 699.4 | 0.932 | 199.7 | 33.6 | 111.3 | 32.7 | 79.6 | 15 | 111.3 | 31.7 | 8.542 | 99.4 | 79.7 | 24.5 | 29 | 88 | 31 | 1.003 | 69.4 | 98 | 8750 | 28.2 | 110.7 | 34 | -0.1 | 20.1 | 0 | 44.4 | 33.9
445890.107 | 3090 | 31 | 2500 | 128.3 | 84.6 | 99.9 | 30 | 32 | 0.048 | 107 | 11.3 | 70 | 70 | 75.9 | 0.99 | 98.3 | 372.6 | 316.2 | 100.8 | 698.9 | 0.919 | 200.2 | 33.7 | 111.5 | 32.8 | 78.8 | 15 | 111.5 | 31.7 | 8.546 | 99.4 | 79.8 | 24 | 29 | 88 | 31 | 0.999 | 69.4 | 102 | 8430 | 28.2 | 108.5 | 34.6 | -0.1 | 20.4 | 0 | 44.3 | 33.9
445950.107 | 3150 | 31 | 2499 | 128.5 | 84.7 | 100 | 30 | 32 | 0.05 | 107 | 11.3 | 70 | 69.9 | 76.1 | 0.988 | 98.3 | 373.3 | 316.9 | 100.8 | 699.7 | 0.837 | 200.5 | 33.8 | 111.6 | 33.3 | 79.1 | 15 | 111.6 | 31.8 | 8.571 | 99.4 | 81.3 | 24.5 | 29 | 88 | 31 | 0.999 | 69.4 | 102 | 8460 | 28.2 | 110.1 | 34.7 | 0 | 20 | 0 | 44.8 | 33.9
446010.107 | 3210 | 31 | 2502 | 129 | 85.4 | 100.1 | 30 | 32 | 0.047 | 107 | 11.3 | 70 | 70 | 77.3 | 0.989 | 98.3 | 372.9 | 316.6 | 100.9 | 699.6 | 0.902 | 200.5 | 33.8 | 111.1 | 33.2 | 79.8 | 15 | 111.1 | 31.9 | 8.559 | 99.5 | 83.5 | 24.5 | 29.8 | 88 | 31 | 1 | 69.4 | 102 | 8510 | 28.2 | 109.5 | 34.8 | -0.1 | 20.1 | 0 | 43.9 | 33.9
446070.107 | 3270 | 31 | 2500 | 128.8 | 85.1 | 100 | 30 | 32 | 0.05 | 107 | 11.4 | 70 | 70 | 78.4 | 0.991 | 98.3 | 372.8 | 316.3 | 100.9 | 699.6 | 0.907 | 201.1 | 33.8 | 111.1 | 33.5 | 79.3 | 15 | 111.1 | 31.8 | 8.564 | 99.5 | 85.4 | 24.5 | 29 | 88 | 31 | 1.004 | 69.4 | 102 | 8410 | 28.2 | 109.8 | 34.6 | -0.1 | 20.1 | 0 | 43.9 | 33.9
446130.107 | 3330 | 31 | 2502 | 128.7 | 84.5 | 100 | 30 | 32 | 0.047 | 107 | 11.4 | 70 | 69.9 | 79.3 | 0.987 | 98.3 | 373.3 | 316.9 | 100.9 | 699 | 0.899 | 201.4 | 33.7 | 110.9 | 33.8 | 78.8 | 15 | 110.9 | 31.9 | 8.558 | 99.4 | 86.1 | 24.5 | 29.4 | 87 | 31 | 1.001 | 69.4 | 102 | 8600 | 28.2 | 109.5 | 34.7 | 0 | 20.1 | 0 | 44.1 | 33.9
446190.107 | 3390 | 31 | 2502 | 128.5 | 85.1 | 100 | 30 | 32 | 0.052 | 107 | 11.4 | 70 | 70 | 77.7 | 0.99 | 98.3 | 373.7 | 317.5 | 100.8 | 699.4 | 0.914 | 200.9 | 33.7 | 111.3 | 33.9 | 79.5 | 15 | 111.3 | 32 | 8.53 | 99.2 | 81.8 | 24.5 | 28.6 | 88 | 31 | 1.001 | 69 | 98 | 8680 | 28.2 | 110.7 | 34 | -0.1 | 19.5 | 0 | 44.7 | 33.9
446250.107 | 3450 | 31 | 2498 | 128.5 | 85.4 | 100.1 | 30 | 32 | 0.051 | 107 | 11.4 | 70 | 70.1 | 76.1 | 0.99 | 98.3 | 373 | 316.6 | 100.9 | 699.9 | 0.884 | 202.7 | 33.8 | 111.1 | 34.2 | 79.7 | 15 | 111.1 | 32 | 8.557 | 99.5 | 79.7 | 24.5 | 29 | 88 | 31 | 0.999 | 69 | 98 | 8800 | 28.2 | 110.4 | 34 | -0.1 | 19.7 | 0 | 44 | 33.8
446310.107 | 3510 | 31 | 2496 | 127.7 | 84.8 | 100 | 30 | 32 | 0.051 | 107 | 11.4 | 70 | 70 | 76.2 | 0.99 | 98.3 | 373.4 | 317.2 | 100.9 | 699.4 | 0.883 | 201.1 | 33.7 | 111.6 | 35 | 78.9 | 15 | 111.6 | 32 | 8.534 | 99.4 | 80.8 | 24.5 | 29 | 88 | 31 | 1 | 69.4 | 98 | 8550 | 28.2 | 111 | 34.6 | -0.1 | 20.9 | 0 | 44.1 | 33.8
446370.107 | 3570 | 31 | 2499 | 127.8 | 84.7 | 99.9 | 30 | 31.9 | 0.053 | 107 | 11.4 | 70 | 69.9 | 77 | 0.992 | 98.3 | 373.9 | 318 | 100.7 | 699.1 | 0.888 | 202.6 | 33.6 | 111.4 | 34.1 | 79 | 15 | 111.4 | 31.9 | 8.514 | 99.3 | 82.8 | 24.5 | 29 | 87 | 31 | 1.002 | 69 | 102 | 8650 | 28.2 | 110.1 | 34 | -0.1 | 20.8 | 0 | 43.9 | 33.9
457230.107 | 30 | 32 | 2502 | 131.1 | 84.7 | 99.9 | 30 | 32 | 0.054 | 107 | 11.3 | 70 | 70.3 | 72.1 | 0.987 | 98 | 363.4 | 304.1 | 100.6 | 696.5 | 1.622 | 203.5 | 34.4 | 110.7 | 34.1 | 79.2 | 15 | 110.7 | 30.7 | 8.527 | 100.7 | 84.8 | 24 | 30.2 | 87 | 31 | 0.999 | 70.2 | 103 | 8240 | 28.2 | 109.5 | 34.1 | -0.1 | 20 | 0 | 45 | 33.8
457290.107 | 90 | 32 | 2500 | 126.4 | 85.7 | 99.9 | 30 | 32 | 0.056 | 107 | 11.3 | 70 | 70.4 | 73.2 | 0.99 | 98 | 364 | 304.6 | 100.5 | 701 | 1.494 | 205.6 | 33.2 | 111.1 | 33.7 | 80.2 | 15 | 111.2 | 30.8 | 8.378 | 99.5 | 86.1 | 24.5 | 29 | 88 | 31 | 0.996 | 69.4 | 98 | 8530 | 28.6 | 110.7 | 34.7 | -0.1 | 20.3 | 0 | 44.2 | 33.8
457350.107 | 150 | 32 | 2498 | 126.7 | 84.5 | 100 | 30 | 32.1 | 0.047 | 107 | 11.3 | 70 | 70.3 | 74.4 | 0.991 | 98 | 364.5 | 305 | 100.4 | 701.7 | 1.459 | 204.8 | 33.3 | 110.6 | 32.9 | 78.9 | 14.9 | 110.7 | 30.9 | 8.391 | 99.3 | 87.3 | 24.5 | 29.4 | 87 | 31 | 0.999 | 69.4 | 101 | 8600 | 28.6 | 109.5 | 34.7 | -0.1 | 19.2 | 0 | 45 | 33.8
457410.107 | 210 | 32 | 2499 | 126.7 | 85.4 | 100.1 | 30 | 32 | 0.045 | 107 | 11.3 | 70 | 70.3 | 74.4 | 0.988 | 98 | 364.7 | 305.2 | 100.6 | 701.9 | 1.38 | 204 | 33.3 | 111 | 33.4 | 80 | 15.1 | 111 | 30.9 | 8.405 | 99.5 | 84.6 | 24.5 | 29 | 88 | 31 | 1.002 | 69.4 | 102 | 8550 | 28.6 | 110.1 | 34.6 | -0.2 | 20.3 | 0 | 44.6 | 33.9
457470.107 | 270 | 32 | 2499 | 126.9 | 85.2 | 99.9 | 30 | 32.1 | 0.045 | 107 | 11.4 | 70 | 70.2 | 72.3 | 0.991 | 98 | 365 | 305.7 | 100.7 | 701.5 | 1.405 | 203.9 | 33.3 | 110.6 | 33.3 | 79.6 | 14.9 | 110.6 | 30.9 | 8.397 | 99.3 | 79.9 | 24.5 | 29 | 88 | 31 | 1.007 | 69 | 98 | 8650 | 28.6 | 112 | 34 | -0.1 | 19 | 0 | 45 | 33.9
457530.107 | 330 | 32 | 2504 | 130.8 | 84.6 | 99.9 | 30 | 32.1 | 0.042 | 107.1 | 11.4 | 70 | 70.3 | 72.1 | 0.988 | 98 | 365.7 | 306.7 | 100.5 | 700.4 | 1.422 | 203.6 | 34.3 | 110.8 | 33.3 | 79.1 | 15 | 110.8 | 31 | 8.566 | 100.6 | 80.2 | 24 | 30.6 | 88 | 31 | 1 | 70.6 | 103 | 8070 | 28.2 | 109.5 | 34.7 | -0.1 | 20 | 0 | 45.2 | 33.9
457590.107 | 390 | 32 | 2498 | 130.2 | 85.4 | 100.2 | 30 | 32 | 0.053 | 107 | 11.4 | 70 | 69.7 | 72.6 | 0.99 | 98 | 364.6 | 305.9 | 100.8 | 696.2 | 1.419 | 202.8 | 34.3 | 110.9 | 32.2 | 79.9 | 15 | 110.9 | 30.9 | 8.526 | 100.8 | 81.2 | 24 | 29.8 | 88 | 31 | 0.999 | 70.6 | 103 | 8020 | 28.2 | 109.5 | 34.1 | -0.1 | 19.9 | 0 | 45.2 | 33.8
457650.107 | 450 | 32 | 2500 | 126.3 | 85 | 100 | 30 | 32 | 0.067 | 107 | 11.5 | 70 | 69.5 | 73.4 | 0.992 | 98 | 365.5 | 306.6 | 100.7 | 700 | 1.373 | 203.7 | 33.2 | 110.9 | 32.7 | 79.3 | 15 | 110.9 | 31 | 8.383 | 99.5 | 83.1 | 24 | 29.4 | 88 | 31 | 1.001 | 69.4 | 98 | 8580 | 28.6 | 110.4 | 34 | -0.1 | 19.6 | 0 | 45.1 | 33.9
457710.107 | 510 | 32 | 2500 | 126.9 | 84.7 | 99.8 | 30 | 32 | 0.049 | 107 | 11.5 | 70 | 69.6 | 74.4 | 0.99 | 98 | 366.3 | 307.8 | 100.5 | 700 | 1.344 | 204 | 33.3 | 111.4 | 32.8 | 79.2 | 15.1 | 111.4 | 31.1 | 8.395 | 99.5 | 84.7 | 24.5 | 29 | 88 | 31 | 1.003 | 69.4 | 103 | 8380 | 28.6 | 110.1 | 34.7 | -0.2 | 20.7 | 0 | 44.1 | 33.8
457770.107 | 570 | 32 | 2498 | 126.9 | 85.5 | 100.1 | 30 | 32 | 0.045 | 107 | 11.5 | 70 | 69.6 | 75.2 | 0.992 | 98 | 366.3 | 307.5 | 100.6 | 700.6 | 1.316 | 203.3 | 33.4 | 110.8 | 32.7 | 80 | 15 | 110.8 | 31.1 | 8.417 | 99.5 | 86.1 | 24 | 29.4 | 88 | 31 | 1.005 | 69.4 | 102 | 8460 | 28.6 | 112 | 34.6 | -0.1 | 19.3 | 0 | 45 | 33.8
457830.107 | 630 | 32 | 2502 | 127.4 | 85 | 100.1 | 30 | 32 | 0.044 | 107 | 11.5 | 70 | 69.7 | 75.6 | 0.986 | 98 | 366.3 | 307.5 | 100.8 | 699.9 | 1.303 | 204 | 33.4 | 110.6 | 32.9 | 79.4 | 15 | 110.6 | 31.2 | 8.457 | 99.4 | 85.3 | 24 | 29.4 | 88 | 31 | 1.001 | 69.4 | 102 | 8430 | 28.6 | 107.2 | 34.6 | -0.2 | 19.6 | 0 | 44.7 | 33.9
457890.107 | 690 | 32 | 2495 | 126.3 | 84.7 | 100 | 30 | 32 | 0.057 | 107 | 11.4 | 70 | 69.6 | 74.3 | 0.988 | 98 | 366.5 | 308.1 | 100.7 | 699.6 | 1.328 | 204.6 | 33.3 | 110.6 | 32.5 | 79.2 | 15 | 110.7 | 31.2 | 8.413 | 99.4 | 81.8 | 24.5 | 29 | 88 | 31 | 1.001 | 69.4 | 102 | 8290 | 28.6 | 112 | 34.7 | -0.1 | 19.5 | 0 | 44.7 | 33.9
457950.107 | 750 | 32 | 2499 | 127.3 | 85.5 | 100 | 30 | 31.9 | 0.054 | 107 | 11.4 | 70 | 69.6 | 73.5 | 0.991 | 98 | 367 | 308.7 | 100.7 | 699.9 | 1.347 | 203.8 | 33.4 | 111 | 32.4 | 79.9 | 15.1 | 111.1 | 31.3 | 8.419 | 99.6 | 80.6 | 24.5 | 29.4 | 88 | 31 | 1.006 | 69.4 | 98 | 8580 | 28.6 | 110.4 | 34.1 | -0.1 | 19.9 | 0 | 44.1 | 33.9
458010.107 | 810 | 32 | 2498 | 127 | 84.8 | 100 | 30 | 32 | 0.052 | 107 | 11.3 | 70 | 69.6 | 73.7 | 0.989 | 98 | 367.1 | 308.8 | 100.7 | 699.6 | 1.31 | 204.2 | 33.4 | 110.8 | 33.2 | 79.2 | 15 | 110.8 | 31.4 | 8.44 | 99.4 | 81.5 | 24.5 | 29 | 88 | 31 | 1.004 | 69.4 | 98 | 8850 | 28.6 | 110.4 | 34.1 | -0.1 | 19.6 | 0 | 45 | 33.9
458070.107 | 870 | 32 | 2503 | 131.6 | 84.9 | 100 | 30 | 32 | 0.051 | 107 | 11.3 | 70 | 69.7 | 74.5 | 0.989 | 98 | 367.3 | 309.2 | 100.8 | 696.2 | 1.321 | 203.6 | 34.5 | 110.8 | 32.8 | 79.3 | 15 | 110.9 | 31.4 | 8.593 | 100.8 | 83.1 | 24 | 30.2 | 88 | 31 | 1 | 70.6 | 99 | 8140 | 28.2 | 110.4 | 34.6 | -0.1 | 20 | 0 | 44.8 | 33.9
458130.107 | 930 | 32 | 2500 | 127.2 | 85.4 | 100 | 30 | 32 | 0.068 | 107 | 11.3 | 70 | 69.7 | 75.5 | 0.989 | 98 | 367.6 | 309.5 | 100.8 | 697.4 | 1.244 | 203.3 | 33.4 | 111.2 | 33.5 | 79.7 | 15 | 111.2 | 31.4 | 8.459 | 99.6 | 84.9 | 24 | 29 | 88 | 31 | 0.994 | 69.4 | 98 | 8480 | 28.6 | 110.4 | 34.7 | -0.1 | 19.4 | 0 | 44.9 | 33.9
458190.107 | 990 | 32 | 2499 | 127.3 | 84.6 | 99.8 | 30 | 32 | 0.046 | 107 | 11.3 | 70 | 69.6 | 76.5 | 0.988 | 98 | 368.3 | 310.1 | 100.7 | 698.4 | 1.189 | 203 | 33.4 | 110.9 | 33.4 | 79 | 14.9 | 110.9 | 31.4 | 8.483 | 99.5 | 86.6 | 24 | 29 | 88 | 31 | 0.996 | 69.4 | 98 | 8510 | 28.6 | 112 | 34.8 | -0.1 | 19.5 | 0 | 45 | 33.9
458250.107 | 1050 | 32 | 2497 | 127.4 | 85 | 100 | 30 | 32.1 | 0.046 | 107 | 11.3 | 70 | 69.7 | 76.7 | 0.99 | 98 | 368.3 | 310.4 | 100.6 | 699.3 | 1.18 | 203.3 | 33.5 | 110.6 | 32.8 | 79.5 | 15 | 110.6 | 31.5 | 8.472 | 99.5 | 85.5 | 24 | 29.4 | 88 | 31 | 0.991 | 69.4 | 102 | 8430 | 28.6 | 107.2 | 34.7 | -0.1 | 19.4 | 0 | 44.5 | 33.9
458310.107 | 1110 | 32 | 2501 | 128.5 | 85.5 | 100.2 | 30 | 32.1 | 0.046 | 107 | 11.3 | 70 | 69.7 | 75.3 | 0.987 | 98 | 367.9 | 310 | 100.8 | 699.2 | 1.153 | 203.7 | 33.7 | 110.4 | 33.3 | 79.9 | 15 | 110.5 | 31.5 | 8.519 | 99.6 | 82 | 24 | 29.4 | 88 | 31 | 0.994 | 69.4 | 102 | 8530 | 28.2 | 107.2 | 34.6 | -0.1 | 19.9 | 0 | 44.7 | 33.9
458370.107 | 1170 | 32 | 2498 | 127.4 | 84.8 | 99.9 | 30 | 32 | 0.057 | 107 | 11.4 | 70 | 69.7 | 74.7 | 0.992 | 98 | 368.4 | 310.5 | 100.7 | 698.4 | 1.176 | 203.6 | 33.5 | 110.8 | 33.7 | 79.1 | 15 | 110.8 | 31.5 | 8.47 | 99.6 | 81.2 | 24 | 29 | 88 | 31 | 1.001 | 69.4 | 98 | 8730 | 28.6 | 110.4 | 34 | -0.1 | 19.8 | 0 | 44.3 | 33.9
458430.107 | 1230 | 32 | 2499 | 128 | 84.7 | 100 | 30 | 32 | 0.054 | 107 | 11.4 | 70 | 69.7 | 75 | 0.989 | 98 | 369.1 | 311.2 | 100.7 | 698.3 | 1.091 | 203.7 | 33.6 | 110.5 | 33.4 | 79 | 14.9 | 110.5 | 31.5 | 8.492 | 99.5 | 82 | 24 | 29.4 | 87 | 31 | 0.994 | 69.4 | 98 | 8550 | 28.6 | 112 | 34.6 | 0 | 19.5 | 0 | 44.7 | 33.9
458490.107 | 1290 | 32 | 2501 | 127.9 | 85.4 | 100.1 | 30 | 32 | 0.053 | 107 | 11.4 | 70 | 69.7 | 75.7 | 0.987 | 98 | 368.7 | 311 | 100.8 | 698 | 1.131 | 205.1 | 33.6 | 110.8 | 32.9 | 79.8 | 14.9 | 110.8 | 31.5 | 8.501 | 99.6 | 83.5 | 24.5 | 29 | 88 | 31 | 1.005 | 69.4 | 102 | 8410 | 28.2 | 109.5 | 34.7 | -0.1 | 19.7 | 0 | 44.9 | 33.9
458550.107 | 1350 | 32 | 2499 | 127.4 | 85.1 | 100 | 30 | 32 | 0.055 | 107 | 11.5 | 70 | 70.4 | 76.9 | 0.992 | 98 | 368.5 | 310.9 | 100.8 | 698.9 | 1.154 | 203.6 | 33.5 | 110.6 | 33.2 | 79.6 | 15 | 110.6 | 31.5 | 8.46 | 99.5 | 85.6 | 24.5 | 29.4 | 88 | 31 | 0.999 | 69.4 | 101 | 8140 | 28.6 | 109.5 | 34.7 | -0.1 | 19.9 | 0 | 44.7 | 33.9
458610.107 | 1410 | 32 | 2502 | 128.1 | 84.6 | 99.9 | 30 | 32 | 0.047 | 107 | 11.4 | 70 | 71 | 78.1 | 0.989 | 98 | 369.5 | 311.9 | 100.7 | 697.8 | 1.154 | 203.6 | 33.6 | 110.8 | 33 | 79 | 15.1 | 110.8 | 31.4 | 8.488 | 99.6 | 86.9 | 24.5 | 29.4 | 88 | 31 | 0.999 | 69.4 | 102 | 8310 | 28.6 | 109.5 | 34.7 | -0.1 | 20.2 | 0 | 44.2 | 33.9
458670.107 | 1470 | 32 | 2498 | 127.4 | 85 | 100 | 30 | 32 | 0.051 | 107 | 11.4 | 70 | 71.1 | 77.3 | 0.988 | 98 | 370 | 312.4 | 100.6 | 698.3 | 1.103 | 203.6 | 33.5 | 110.6 | 33.1 | 79.5 | 15 | 110.6 | 31.6 | 8.501 | 99.5 | 84 | 24 | 29.8 | 88 | 31 | 0.99 | 69.4 | 98 | 8530 | 28.6 | 111.7 | 34 | 0 | 19.4 | 0 | 44.7 | 33.9
458730.107 | 1530 | 32 | 2501 | 127.6 | 85.5 | 100.1 | 30 | 32 | 0.049 | 107 | 11.4 | 70 | 71.1 | 75.8 | 0.988 | 98 | 369.6 | 312 | 100.8 | 699.4 | 1.085 | 203.6 | 33.5 | 111.2 | 33.5 | 80 | 15.1 | 111.2 | 31.6 | 8.46 | 99.6 | 81.1 | 24.5 | 29 | 88 | 31 | 1.003 | 69.4 | 102 | 8580 | 28.2 | 109.8 | 34 | -0.1 | 20.2 | 0 | 44.3 | 33.9
458790.107 | 1590 | 32 | 2497 | 127.1 | 84.8 | 100 | 30 | 32 | 0.049 | 107 | 11.4 | 70 | 71 | 75.9 | 0.985 | 98 | 369.7 | 312.2 | 100.8 | 698.6 | 1.075 | 203.2 | 33.5 | 110.9 | 33 | 79.2 | 15 | 110.9 | 31.7 | 8.504 | 99.5 | 81.6 | 24.5 | 29 | 88 | 31 | 0.998 | 69.8 | 98 | 8650 | 28.6 | 110.4 | 34.6 | -0.1 | 20.2 | 0 | 44.7 | 33.9
458850.107 | 1650 | 32 | 2499 | 127.4 | 84.7 | 99.9 | 30 | 32 | 0.05 | 107 | 11.3 | 70 | 70.2 | 76.3 | 0.99 | 98 | 370.5 | 313.2 | 100.7 | 698.4 | 1.112 | 203.8 | 33.5 | 110.7 | 33.1 | 79.1 | 15 | 110.7 | 31.7 | 8.497 | 99.5 | 82.6 | 24 | 29.8 | 87 | 31 | 1.004 | 69.4 | 98 | 8330 | 28.6 | 111.7 | 34.7 | -0.1 | 19.2 | 0 | 44.7 | 33.9
458910.107 | 1710 | 32 | 2501 | 128.1 | 85.4 | 100.1 | 30 | 32 | 0.052 | 107 | 11.3 | 70 | 70.1 | 77.1 | 0.988 | 98 | 370.3 | 312.9 | 100.8 | 698.5 | 1.081 | 203.6 | 33.6 | 110.6 | 33.4 | 79.8 | 15 | 110.6 | 31.8 | 8.522 | 99.5 | 84.4 | 24 | 29.8 | 88 | 31 | 1.001 | 69.4 | 98 | 8510 | 28.6 | 111.7 | 34 | -0.1 | 19.4 | 0 | 45 | 33.9
458970.107 | 1770 | 32 | 2502 | 127.9 | 85.1 | 100 | 30 | 31.9 | 0.05 | 107 | 11.3 | 70 | 69.4 | 78.3 | 0.987 | 98 | 370.1 | 312.6 | 100.9 | 698.7 | 1.081 | 202.9 | 33.5 | 110.8 | 33.7 | 79.4 | 15 | 110.9 | 31.8 | 8.512 | 99.6 | 86.6 | 24 | 29.4 | 88 | 31 | 1 | 69.8 | 98 | 8680 | 28.6 | 110.4 | 34.6 | -0.1 | 19.9 | 0 | 44.6 | 33.9
459030.107 | 1830 | 32 | 2499 | 127.3 | 84.5 | 99.9 | 30 | 32 | 0.052 | 107 | 11.3 | 70 | 69.3 | 79 | 0.99 | 98 | 370.8 | 313.7 | 100.7 | 699.5 | 1.054 | 204 | 33.5 | 111 | 34.2 | 78.8 | 15 | 111 | 31.8 | 8.504 | 99.5 | 86.7 | 24.5 | 29.4 | 87 | 31 | 1.006 | 69.4 | 102 | 8310 | 28.6 | 109.5 | 34.7 | 0 | 19.1 | 0 | 44.6 | 33.9
459090.107 | 1890 | 32 | 2501 | 128.4 | 85.3 | 100 | 30 | 32 | 0.052 | 107 | 11.3 | 70 | 69.3 | 77.8 | 0.988 | 98 | 370.9 | 313.8 | 100.8 | 699.1 | 1.012 | 203.4 | 33.7 | 111 | 34.7 | 79.8 | 15 | 111 | 31.8 | 8.547 | 99.6 | 83.4 | 24.5 | 29 | 88 | 31 | 0.998 | 69.4 | 102 | 8730 | 28.2 | 110.4 | 34.7 | -0.1 | 20.2 | 0 | 44 | 33.9
459150.107 | 1950 | 32 | 2501 | 128.1 | 85.3 | 100.1 | 30 | 32.1 | 0.052 | 107 | 11.3 | 70 | 69.3 | 76.3 | 0.988 | 98 | 370.5 | 313.2 | 100.9 | 700 | 0.921 | 203.2 | 33.6 | 110.8 | 33.7 | 79.6 | 15 | 110.8 | 31.7 | 8.519 | 99.5 | 81.6 | 24 | 29.4 | 88 | 31 | 1.002 | 69.4 | 98 | 8700 | 28.6 | 112 | 34.6 | -0.1 | 19.8 | 0 | 44.7 | 33.9
459210.107 | 2010 | 32 | 2497 | 127.1 | 84.7 | 99.9 | 30 | 32.1 | 0.05 | 107 | 11.4 | 70 | 69.4 | 76.5 | 0.989 | 98 | 371.2 | 313.7 | 100.7 | 699.1 | 0.977 | 204.9 | 33.5 | 111.2 | 33.4 | 78.9 | 15 | 111.2 | 31.7 | 8.519 | 99.6 | 82.3 | 24.5 | 29.4 | 88 | 31 | 1.003 | 69.4 | 98 | 8680 | 28.6 | 110.4 | 34.1 | 0 | 19.4 | 0 | 44.4 | 33.9
459270.107 | 2070 | 32 | 2500 | 128.2 | 84.6 | 99.9 | 30 | 32.1 | 0.05 | 107 | 11.4 | 70 | 69.4 | 76.8 | 0.986 | 98 | 371.6 | 314.4 | 100.7 | 699 | 0.938 | 204.6 | 33.7 | 111.5 | 33.5 | 79 | 15 | 111.5 | 31.8 | 8.557 | 99.6 | 83.4 | 24.5 | 29 | 87 | 31 | 1.005 | 69.4 | 102 | 8680 | 28.6 | 110.1 | 34.6 | 0 | 20.5 | 0 | 44 | 33.9
459330.107 | 2130 | 32 | 2499 | 127.8 | 85.1 | 100.1 | 30 | 32 | 0.052 | 107 | 11.4 | 70 | 69.4 | 77.6 | 0.988 | 98 | 371.5 | 314.4 | 100.7 | 698.7 | 0.953 | 205.4 | 33.6 | 111 | 33.8 | 79.5 | 15.1 | 111 | 31.7 | 8.517 | 99.6 | 85 | 24 | 29.4 | 88 | 31 | 1.005 | 69.8 | 98 | 8480 | 28.6 | 110.4 | 34.7 | -0.1 | 20.1 | 0 | 44.2 | 33.9
459390.107 | 2190 | 32 | 2500 | 128.4 | 85.5 | 100.2 | 30 | 32 | 0.05 | 107 | 11.4 | 70 | 69.5 | 78.9 | 0.988 | 98 | 370.9 | 313.8 | 100.9 | 698.9 | 1.04 | 204.6 | 33.7 | 110.7 | 32.5 | 79.7 | 15 | 110.7 | 31.5 | 8.541 | 99.7 | 87 | 24.5 | 29.4 | 88 | 31 | 0.997 | 69.4 | 102 | 8430 | 28.2 | 109.5 | 34.1 | -0.1 | 19.8 | 0 | 44.5 | 33.9
459450.107 | 2250 | 32 | 2502 | 128 | 84.9 | 100 | 30 | 32 | 0.046 | 107 | 11.5 | 70 | 70.2 | 78.7 | 0.989 | 98 | 371.7 | 314.6 | 100.8 | 698.9 | 0.969 | 204.6 | 33.5 | 111.2 | 33.6 | 79.2 | 15 | 111.2 | 31.6 | 8.539 | 99.6 | 85.5 | 24.5 | 29 | 88 | 31 | 1.006 | 69.8 | 98 | 8820 | 28.6 | 110.7 | 34.6 | -0.1 | 20.3 | 0 | 44.2 | 33.9
459510.107 | 2310 | 32 | 2498 | 127.7 | 84.6 | 100 | 30 | 32 | 0.053 | 107 | 11.4 | 70 | 70.2 | 77.1 | 0.991 | 98 | 372.3 | 315.1 | 100.7 | 698.5 | 0.959 | 203.8 | 33.6 | 110.6 | 33.7 | 79.1 | 15 | 110.6 | 31.7 | 8.544 | 99.5 | 81.7 | 24 | 29.4 | 88 | 31 | 1.005 | 69.4 | 98 | 8600 | 28.6 | 111.7 | 34.7 | 0 | 19.2 | 0 | 44.9 | 33.9
459570.107 | 2370 | 32 | 2500 | 127.4 | 85.3 | 99.9 | 30 | 32 | 0.051 | 107 | 11.4 | 70 | 70.1 | 76.5 | 0.987 | 98 | 371.9 | 315.2 | 100.7 | 698.7 | 1.059 | 202.9 | 33.4 | 111.2 | 32.5 | 79.7 | 15 | 111.2 | 31.6 | 8.538 | 99.6 | 81.4 | 24 | 29 | 88 | 31 | 1.008 | 69.4 | 98 | 8700 | 28.6 | 110.7 | 34.7 | -0.1 | 20.4 | 0 | 44.3 | 33.9
459630.107 | 2430 | 32 | 2498 | 127.4 | 85.2 | 100.1 | 30 | 32 | 0.052 | 107 | 11.4 | 70 | 70.2 | 76.8 | 0.99 | 98 | 371.9 | 315.1 | 100.9 | 698.7 | 1.003 | 203.1 | 33.5 | 110.7 | 32.8 | 79.5 | 15.1 | 110.7 | 31.6 | 8.521 | 99.5 | 82.3 | 24 | 29.4 | 88 | 31 | 1.005 | 69.8 | 101 | 8600 | 28.6 | 112 | 34 | -0.1 | 19.8 | 0 | 44.9 | 33.9
459690.107 | 2490 | 32 | 2498 | 127.9 | 84.6 | 100 | 30 | 32 | 0.046 | 107 | 11.4 | 70 | 70.2 | 77.2 | 0.99 | 98.1 | 372.4 | 315.4 | 100.9 | 699.4 | 0.886 | 202.9 | 33.7 | 110.8 | 32.9 | 78.9 | 15 | 110.8 | 31.6 | 8.556 | 99.5 | 83.6 | 24.5 | 29 | 87 | 31 | 0.998 | 69.4 | 98 | 8580 | 28.6 | 112 | 34 | -0.1 | 19.4 | 0 | 44.9 | 33.9
459750.107 | 2550 | 32 | 2499 | 128 | 84.7 | 99.9 | 30 | 32 | 0.051 | 107 | 11.3 | 70 | 70.1 | 78 | 0.989 | 98.1 | 373.2 | 316.2 | 100.7 | 699.7 | 0.881 | 204.1 | 33.6 | 111.1 | 32.7 | 79.1 | 14.9 | 111.1 | 31.6 | 8.554 | 99.5 | 85.5 | 24 | 29 | 88 | 31 | 1 | 69.4 | 98 | 8700 | 28.6 | 110.4 | 34.7 | -0.1 | 19.4 | 0 | 44.9 | 33.9
459810.107 | 2610 | 32 | 2502 | 128 | 85.3 | 100 | 30 | 32 | 0.05 | 107 | 11.3 | 70 | 70.3 | 79.2 | 0.991 | 98 | 372.8 | 316.1 | 100.8 | 699.2 | 1.008 | 203.4 | 33.5 | 111.1 | 33.1 | 79.7 | 15 | 111.1 | 31.6 | 8.5 | 99.5 | 86.9 | 24.5 | 29 | 88 | 31 | 1.002 | 69.4 | 98 | 8510 | 28.2 | 110.4 | 34.7 | 0 | 19.6 | 0 | 44.8 | 33.9
459870.107 | 2670 | 32 | 2502 | 128.3 | 85.4 | 100.1 | 30 | 32 | 0.047 | 107 | 11.3 | 70 | 70.2 | 78.4 | 0.986 | 98 | 372.5 | 315.7 | 100.9 | 699.2 | 1.042 | 203.8 | 33.6 | 110.6 | 32.5 | 79.8 | 15 | 110.6 | 31.7 | 8.549 | 99.6 | 83.9 | 24.5 | 29.4 | 88 | 31 | 1.001 | 69.8 | 102 | 8600 | 28.6 | 107.2 | 34.5 | 0 | 19.9 | 0 | 44.6 | 33.9
459930.107 | 2730 | 32 | 2500 | 127.5 | 85.1 | 99.9 | 30 | 32 | 0.054 | 107 | 11.2 | 70 | 70.1 | 76.4 | 0.991 | 98 | 373.3 | 316.5 | 100.8 | 698.7 | 1.014 | 204.3 | 33.5 | 111 | 32.3 | 79.3 | 15 | 111 | 31.6 | 8.524 | 99.6 | 80.2 | 24.5 | 29.4 | 88 | 31 | 1.003 | 69.4 | 98 | 8900 | 28.6 | 110.4 | 34.2 | -0.1 | 19.7 | 0 | 44.2 | 33.9
459990.107 | 2790 | 32 | 2498 | 127.7 | 84.7 | 100 | 30 | 32 | 0.051 | 107 | 11.3 | 70 | 70.1 | 76.4 | 0.991 | 98.1 | 373.3 | 316.8 | 100.8 | 699 | 0.953 | 203.5 | 33.6 | 110.8 | 32.5 | 79 | 15 | 110.8 | 31.6 | 8.515 | 99.5 | 81 | 24 | 29.4 | 88 | 31 | 1.002 | 69.4 | 98 | 8900 | 28.6 | 112 | 34.8 | -0.1 | 20.2 | 0 | 44.5 | 33.9
460050.107 | 2850 | 32 | 2499 | 128 | 84.7 | 100 | 30 | 32 | 0.05 | 107 | 11.3 | 70 | 70.2 | 76.8 | 0.985 | 98.1 | 373.5 | 317.1 | 100.7 | 698.1 | 1.01 | 203.4 | 33.6 | 110.7 | 32.2 | 79 | 15 | 110.7 | 31.6 | 8.58 | 99.5 | 82.2 | 24 | 29.4 | 87 | 31 | 1.002 | 69.4 | 102 | 8330 | 28.2 | 107.2 | 34.7 | 0 | 19.4 | 0 | 44.7 | 33.9
460110.107 | 2910 | 32 | 2501 | 127.9 | 85 | 100.1 | 30 | 32 | 0.053 | 107 | 11.3 | 70 | 70.2 | 77.6 | 0.99 | 98.1 | 373.2 | 316.9 | 100.8 | 698.3 | 1.005 | 203.2 | 33.6 | 110.8 | 33.2 | 79.5 | 15 | 110.8 | 31.7 | 8.554 | 99.6 | 83.9 | 24.5 | 29.8 | 88 | 31 | 1.009 | 69.8 | 98 | 8750 | 28.2 | 111.7 | 34 | 0 | 19.5 | 0 | 44.8 | 33.9
460170.107 | 2970 | 32 | 2500 | 128.1 | 85.4 | 100 | 30 | 32 | 0.051 | 107 | 11.4 | 70 | 70.1 | 78.8 | 0.989 | 98.1 | 373.3 | 316.9 | 100.9 | 697.8 | 1.009 | 203.6 | 33.6 | 110.9 | 33.1 | 79.8 | 15 | 110.9 | 31.7 | 8.541 | 99.6 | 86 | 24.5 | 29.4 | 88 | 31 | 1 | 69.4 | 102 | 8700 | 28.2 | 112 | 34.1 | 0 | 19.6 | 0 | 45 | 33.9
460230.107 | 3030 | 32 | 2502 | 128.2 | 85.2 | 99.9 | 30 | 32 | 0.052 | 107 | 11.4 | 70 | 70.2 | 78.9 | 0.988 | 98.1 | 373.7 | 317.2 | 100.8 | 698.3 | 1.008 | 203 | 33.6 | 110.8 | 33.7 | 79.5 | 15 | 110.8 | 31.8 | 8.536 | 99.6 | 85.1 | 24.5 | 29.8 | 88 | 31 | 1.002 | 69.4 | 102 | 8480 | 28.2 | 106.9 | 34.8 | -0.1 | 19.8 | 0 | 44.8 | 33.9
460290.107 | 3090 | 32 | 2499 | 127.7 | 84.9 | 99.9 | 30 | 32 | 0.051 | 107 | 11.4 | 70 | 70.1 | 77 | 0.992 | 98.1 | 374.1 | 317.7 | 100.7 | 698.7 | 0.985 | 203.6 | 33.5 | 110.6 | 34.4 | 79.3 | 15 | 110.6 | 31.8 | 8.523 | 99.5 | 80.8 | 24 | 29.8 | 88 | 31 | 1.001 | 69.4 | 102 | 8550 | 28.6 | 107.2 | 34.7 | 0 | 19.6 | 0 | 45 | 33.9
460350.107 | 3150 | 32 | 2501 | 128.5 | 84.8 | 100 | 30 | 32 | 0.05 | 107 | 11.4 | 70 | 70.2 | 76.2 | 0.987 | 98.1 | 373.9 | 317.5 | 100.8 | 698.4 | 0.91 | 203.6 | 33.7 | 111.2 | 33.5 | 79.1 | 15 | 111.2 | 31.8 | 8.584 | 99.6 | 80.8 | 24.5 | 29 | 88 | 31 | 0.995 | 69.4 | 98 | 8600 | 28.2 | 110.7 | 34.7 | -0.1 | 19.8 | 0 | 44.5 | 33.9
460410.107 | 3210 | 32 | 2499 | 127.5 | 84.7 | 100.1 | 30 | 32 | 0.054 | 107 | 11.5 | 70 | 70.1 | 76.6 | 0.989 | 98.1 | 373.7 | 317.5 | 100.8 | 698.3 | 0.994 | 204.5 | 33.5 | 110.7 | 33 | 79 | 15 | 110.7 | 31.9 | 8.536 | 99.4 | 81.9 | 24 | 29.4 | 88 | 31 | 0.994 | 69.4 | 102 | 8380 | 28.2 | 107.2 | 34.7 | 0 | 19.4 | 0 | 45 | 33.9
460470.107 | 3270 | 32 | 2500 | 128 | 84.8 | 100 | 30 | 32 | 0.05 | 107 | 11.5 | 70 | 70.1 | 77.4 | 0.987 | 98.1 | 373.8 | 317.7 | 100.8 | 697.7 | 0.979 | 204.3 | 33.6 | 110.9 | 33.9 | 79.2 | 15 | 110.9 | 31.9 | 8.547 | 99.6 | 83.4 | 24 | 29.8 | 88 | 31 | 0.994 | 69.4 | 98 | 8600 | 28.6 | 110.4 | 34.7 | -0.1 | 20.2 | 0 | 44.4 | 33.9
460530.107 | 3330 | 32 | 2498 | 127.1 | 85 | 100 | 30 | 32 | 0.052 | 107 | 11.4 | 70 | 70.1 | 78.5 | 0.987 | 98.1 | 373.8 | 317.9 | 100.8 | 697.7 | 1.001 | 204.7 | 33.5 | 111.2 | 34.1 | 79.4 | 14.9 | 111.2 | 31.9 | 8.547 | 99.6 | 85.5 | 24.5 | 29 | 88 | 31 | 0.991 | 69.4 | 98 | 8550 | 28.6 | 110.7 | 34.6 | -0.1 | 20.2 | 0 | 44.1 | 33.9
460590.107 | 3390 | 32 | 2499 | 128 | 85.2 | 100 | 30 | 32 | 0.05 | 107 | 11.4 | 70 | 70.2 | 79.2 | 0.988 | 98.1 | 374.1 | 317.9 | 100.8 | 698.3 | 0.99 | 203.7 | 33.6 | 110.9 | 33.7 | 79.5 | 15 | 110.9 | 31.9 | 8.54 | 99.6 | 85.7 | 24 | 29 | 88 | 31 | 1.003 | 69.4 | 102 | 8600 | 28.2 | 109.8 | 34.7 | -0.1 | 19.9 | 0 | 44.6 | 33.9
460650.107 | 3450 | 32 | 2497 | 127.6 | 85.3 | 100.1 | 30 | 32 | 0.049 | 107 | 11.3 | 70 | 70 | 77.6 | 0.987 | 98 | 373.8 | 317.8 | 100.9 | 697.8 | 0.992 | 204 | 33.6 | 110.8 | 33.4 | 79.6 | 15 | 110.8 | 31.9 | 8.573 | 99.6 | 81.4 | 24.5 | 29.4 | 88 | 31 | 0.996 | 69.4 | 101 | 8650 | 28.2 | 109.5 | 34.7 | -0.1 | 20.1 | 0 | 44.7 | 33.9
460710.107 | 3510 | 32 | 2498 | 127.9 | 85.4 | 100 | 30 | 32 | 0.052 | 107 | 11.3 | 70 | 70.1 | 76.1 | 0.987 | 98 | 373.7 | 317.7 | 100.9 | 697.6 | 0.959 | 203.8 | 33.6 | 111.1 | 32.7 | 79.7 | 15 | 111.1 | 31.8 | 8.566 | 99.7 | 80.1 | 24 | 29 | 88 | 31 | 1 | 69.8 | 98 | 8630 | 28.2 | 110.7 | 34.2 | -0.1 | 20.5 | 0 | 44.2 | 33.9
460770.107 | 3570 | 32 | 2497 | 127.3 | 85.1 | 99.9 | 30 | 32 | 0.055 | 107 | 11.3 | 70 | 70.1 | 76.5 | 0.992 | 98.1 | 374.2 | 318.2 | 100.8 | 697.6 | 0.981 | 203.3 | 33.5 | 111 | 32.8 | 79.3 | 14.9 | 111 | 31.8 | 8.525 | 99.5 | 81.3 | 24 | 29 | 88 | 31 | 1 | 69.8 | 98 | 8600 | 28.2 | 112 | 34.1 | 0 | 19.4 | 0 | 44.8 | 33.9
471630.206 | 30 | 33 | 2498 | 126.1 | 85.1 | 100 | 30 | 31.9 | 0.046 | 107 | 11.4 | 70 | 69.9 | 71.9 | 0.989 | 98.2 | 361.5 | 301.2 | 100.5 | 698.3 | 1.406 | 202 | 33.2 | 111 | 32.2 | 79.3 | 15 | 111.1 | 35 | 8.348 | 99.1 | 84.6 | 24.5 | 29 | 88 | 31 | 1 | 69 | 102 | 8430 | 28.2 | 109.8 | 34 | 0 | 19.6 | 0 | 43.8 | 33.8
471690.206 | 90 | 33 | 2500 | 130.3 | 85.3 | 100.1 | 30 | 32 | 0.035 | 107.1 | 11.3 | 70 | 69.9 | 73.1 | 0.991 | 98.2 | 361.2 | 301.5 | 100.4 | 695.1 | 1.442 | 201.9 | 34.2 | 111.2 | 32.5 | 79.9 | 15 | 111.3 | 35 | 8.444 | 100.4 | 85.8 | 24 | 29.4 | 88 | 31 | 0.999 | 70.2 | 103 | 8310 | 28.2 | 109.8 | 34.7 | -0.2 | 20.1 | 0 | 44.5 | 33.8
471750.206 | 150 | 33 | 2501 | 130 | 85.4 | 100 | 30 | 32 | 0.054 | 107 | 11.3 | 70 | 69.9 | 74.1 | 0.987 | 98.2 | 361.6 | 301.9 | 100.5 | 692.7 | 1.453 | 201.3 | 34.1 | 111.3 | 32 | 79.8 | 15.1 | 111.4 | 34.7 | 8.471 | 100.4 | 86.8 | 24 | 29.4 | 88 | 31 | 0.999 | 70.2 | 99 | 8290 | 28.2 | 111 | 34.1 | -0.2 | 20.1 | 0 | 44.6 | 33.8
471810.206 | 210 | 33 | 2499 | 129.6 | 84.8 | 99.9 | 30 | 32.1 | 0.048 | 107 | 11.3 | 70 | 70 | 74.3 | 0.988 | 98.2 | 362.6 | 302.9 | 100.5 | 691.7 | 1.425 | 200.9 | 34 | 111 | 32.2 | 79.1 | 15 | 111.1 | 35.1 | 8.473 | 100.3 | 85 | 24 | 30.2 | 88 | 31 | 1.001 | 70.2 | 103 | 8190 | 28.2 | 110.1 | 34 | -0.2 | 19.8 | 0 | 44.7 | 33.8
471870.206 | 270 | 33 | 2500 | 125.7 | 85.5 | 100 | 29.9 | 32 | 0.068 | 106.9 | 11.3 | 70 | 69.8 | 72.9 | 0.991 | 98.2 | 363.3 | 303.5 | 100.4 | 695.6 | 1.35 | 205.1 | 33 | 111.1 | 32.7 | 80 | 15.1 | 111.2 | 35.1 | 8.338 | 99.2 | 81.4 | 24.5 | 29 | 88 | 31 | 0.998 | 69 | 102 | 8330 | 28.2 | 109.8 | 34.7 | -0.2 | 19.7 | 0 | 44 | 33.8
471930.206 | 330 | 33 | 2499 | 126 | 85.3 | 100 | 30 | 32.1 | 0.049 | 107 | 11.3 | 70 | 69.9 | 72.3 | 0.989 | 98.2 | 362.9 | 303.4 | 100.5 | 698.2 | 1.34 | 205.2 | 33.1 | 111.4 | 32.8 | 79.7 | 15 | 111.4 | 35.4 | 8.346 | 99 | 80.4 | 24.5 | 28.6 | 88 | 31 | 1.002 | 69 | 102 | 8260 | 28.2 | 110.1 | 34.7 | -0.1 | 19.4 | 0 | 44.3 | 33.9
471990.206 | 390 | 33 | 2501 | 125.7 | 84.6 | 100 | 30 | 32.1 | 0.045 | 107 | 10.8 | 70 | 70 | 72.6 | 0.991 | 98.2 | 363.7 | 304.2 | 100.3 | 698.7 | 1.331 | 202.2 | 33 | 111.4 | 32.6 | 79 | 15 | 111.5 | 35.3 | 8.342 | 99.1 | 81.3 | 24.5 | 29 | 88 | 31 | 1.001 | 69 | 101 | 8480 | 28.6 | 109.8 | 34.7 | -0.1 | 19.8 | 0 | 44.5 | 33.9
472050.206 | 450 | 33 | 2501 | 130.5 | 85.4 | 100.1 | 30.1 | 32.1 | 0.045 | 107 | 11.4 | 70 | 69.8 | 73.3 | 0.987 | 98.2 | 363.5 | 304.5 | 100.5 | 693.6 | 1.35 | 201.3 | 34.2 | 111.2 | 32.7 | 79.9 | 15 | 111.2 | 35.2 | 8.546 | 100.4 | 82.5 | 24 | 29.4 | 88 | 31 | 1 | 70.2 | 102 | 8360 | 28.2 | 109.8 | 34.7 | -0.1 | 20.2 | 0 | 44.7 | 33.9
472110.206 | 510 | 33 | 2498 | 125.2 | 85.1 | 100 | 30 | 32 | 0.067 | 107 | 11.4 | 70 | 72.4 | 74.1 | 0.99 | 98.2 | 364.1 | 304.8 | 100.5 | 695 | 1.302 | 202.1 | 32.9 | 111.8 | 32.3 | 79.6 | 15.1 | 111.8 | 35 | 8.369 | 99 | 83.5 | 24.5 | 28.6 | 88 | 31 | 1.001 | 68.6 | 101 | 8360 | 28.2 | 108.8 | 34.6 | -0.1 | 19.2 | 0 | 44.7 | 33.9
472170.206 | 570 | 33 | 2498 | 125.4 | 84.7 | 99.9 | 30 | 32 | 0.051 | 107 | 11.4 | 70 | 72.6 | 74.8 | 0.992 | 98.2 | 365.1 | 306 | 100.3 | 698.5 | 1.265 | 203.3 | 33 | 111.7 | 32.2 | 79.3 | 15 | 111.7 | 35.3 | 8.325 | 99.1 | 84.5 | 24.5 | 28.6 | 88 | 31 | 0.997 | 69 | 101 | 8190 | 28.2 | 111 | 34 | -0.1 | 20.6 | 0 | 43.9 | 33.9
472230.206 | 630 | 33 | 2512 | 130.8 | 85.3 | 100.1 | 30 | 32 | 0.033 | 107.1 | 11.5 | 70 | 71 | 75.5 | 0.982 | 98.2 | 365.8 | 306.6 | 100.5 | 698.6 | 1.33 | 202.3 | 33.9 | 111.5 | 32.4 | 79.9 | 15 | 111.5 | 35 | 8.605 | 99.9 | 85.4 | 24.5 | 29.4 | 88 | 31 | 0.999 | 69.8 | 99 | 8380 | 28.2 | 110.7 | 34.7 | -0.1 | 19.7 | 0 | 44.7 | 34
472290.206 | 690 | 33 | 2499 | 125.9 | 85.2 | 100 | 30 | 32 | 0.067 | 107 | 11.5 | 70 | 69.7 | 75.4 | 0.99 | 98.2 | 364.7 | 305.7 | 100.6 | 695.4 | 1.259 | 202.5 | 33 | 111.9 | 33 | 79.5 | 15 | 111.9 | 35.4 | 8.374 | 99.2 | 83.5 | 24.5 | 28.2 | 88 | 31 | 1 | 69 | 102 | 8410 | 28.2 | 108.5 | 34.6 | -0.1 | 19.1 | 0 | 44.3 | 33.9
472350.206 | 750 | 33 | 2500 | 126.1 | 84.6 | 99.8 | 30 | 32 | 0.052 | 107 | 11.5 | 70 | 69.8 | 74.1 | 0.989 | 98.2 | 366 | 307.1 | 100.5 | 699 | 1.218 | 202.3 | 33.1 | 111.5 | 33 | 79 | 15 | 111.6 | 35.6 | 8.414 | 99.2 | 80.5 | 24.5 | 29 | 87 | 31 | 0.999 | 69 | 102 | 8410 | 28.6 | 110.1 | 34 | -0.1 | 20.3 | 0 | 44.1 | 33.9
472410.206 | 810 | 33 | 2498 | 126 | 85.4 | 100 | 30 | 31.9 | 0.048 | 107 | 11.5 | 70 | 69.6 | 73.7 | 0.989 | 98.2 | 365.9 | 307.2 | 100.4 | 699.7 | 1.209 | 202.2 | 33.1 | 111.6 | 32.9 | 79.9 | 15 | 111.6 | 35.3 | 8.437 | 99.3 | 80.2 | 24.5 | 28.6 | 88 | 31 | 1.001 | 69.4 | 98 | 8480 | 28.6 | 113.3 | 34.6 | 0 | 19.7 | 0 | 44.6 | 33.9
472470.206 | 870 | 33 | 2498 | 130.2 | 85.1 | 100.2 | 30 | 31.9 | 0.042 | 107 | 11.4 | 70 | 69.7 | 74.3 | 0.99 | 98.2 | 365.7 | 306.8 | 100.7 | 695.1 | 1.235 | 201.8 | 34.3 | 111.4 | 32.8 | 79.4 | 15 | 111.4 | 35.5 | 8.522 | 100.6 | 81.6 | 24 | 29.4 | 88 | 31 | 1.004 | 70.2 | 103 | 7920 | 28.2 | 110.1 | 34.7 | -0.1 | 19.8 | 0 | 44.8 | 33.9
472530.206 | 930 | 33 | 2501 | 126.7 | 84.5 | 99.9 | 30 | 31.9 | 0.066 | 106.9 | 11.4 | 70 | 69.8 | 75.2 | 0.988 | 98.3 | 366.4 | 307.8 | 100.6 | 696.8 | 1.253 | 201.7 | 33.2 | 111.4 | 33.1 | 78.9 | 15.1 | 111.4 | 35.8 | 8.439 | 99.4 | 83 | 24.5 | 29 | 87 | 31 | 1.001 | 69.4 | 98 | 8580 | 28.2 | 110.7 | 34.7 | -0.1 | 20.4 | 0 | 43.9 | 33.9
472590.206 | 990 | 33 | 2496 | 125.2 | 85.1 | 100 | 30 | 31.9 | 0.047 | 107 | 11.3 | 70 | 69.8 | 76.2 | 0.989 | 98.3 | 366.4 | 308.1 | 100.4 | 699.4 | 1.208 | 202.4 | 33 | 111.5 | 33.2 | 79.6 | 14.9 | 111.6 | 36 | 8.406 | 99.3 | 84.6 | 24.5 | 28.6 | 88 | 31 | 0.999 | 69.4 | 102 | 8580 | 28.6 | 111 | 34 | -0.2 | 20.5 | 0 | 44.2 | 34
472650.206 | 1050 | 33 | 2500 | 130.9 | 85.4 | 100.2 | 30.1 | 32 | 0.03 | 107.1 | 11.3 | 70 | 69.9 | 77.2 | 0.99 | 98.2 | 366.2 | 307.6 | 100.7 | 698.2 | 1.182 | 202.1 | 34.4 | 111.2 | 33.4 | 79.7 | 15 | 111.2 | 36.3 | 8.554 | 100.5 | 85.6 | 24 | 29.4 | 88 | 31 | 0.998 | 70.2 | 102 | 8210 | 28.2 | 109.8 | 34.7 | -0.2 | 19.5 | 0 | 44.8 | 34
472710.206 | 1110 | 33 | 2498 | 126.1 | 84.8 | 100 | 30 | 32.1 | 0.062 | 107 | 11.3 | 70 | 69.7 | 75.8 | 0.989 | 98.2 | 366.5 | 308.2 | 100.7 | 698.2 | 1.153 | 201.9 | 33.2 | 111.9 | 33.3 | 79.1 | 15 | 111.9 | 36 | 8.421 | 99.2 | 81.3 | 24.5 | 28.6 | 88 | 31 | 1 | 69 | 98 | 8600 | 28.6 | 113.6 | 34.6 | -0.1 | 19.8 | 0 | 44.5 | 33.9
472770.206 | 1170 | 33 | 2499 | 126.5 | 84.9 | 99.9 | 30 | 32.1 | 0.046 | 107 | 11.3 | 70 | 69.8 | 74.5 | 0.99 | 98.2 | 367.6 | 309.3 | 100.4 | 699.5 | 1.129 | 202.7 | 33.2 | 111.4 | 33 | 79.3 | 15 | 111.4 | 35.7 | 8.444 | 99.4 | 79 | 24.5 | 29 | 88 | 31 | 1.001 | 69.4 | 98 | 8650 | 28.6 | 110.7 | 34.7 | -0.1 | 20.2 | 0 | 44.1 | 33.9
472830.206 | 1230 | 33 | 2502 | 131.2 | 85.5 | 100.1 | 30 | 32.1 | 0.035 | 107 | 11.3 | 70 | 69.8 | 74.7 | 0.988 | 98.3 | 367.2 | 308.9 | 100.6 | 696 | 1.115 | 202.9 | 34.4 | 111.6 | 33.1 | 79.8 | 15 | 111.6 | 35.7 | 8.623 | 100.6 | 80 | 24 | 29.4 | 88 | 31 | 0.999 | 70.2 | 103 | 8360 | 28.2 | 110.1 | 34.6 | -0.1 | 20.2 | 0 | 44.5 | 34
472890.206 | 1290 | 33 | 2499 | 126.1 | 84.9 | 100 | 30 | 32.1 | 0.062 | 107 | 11.3 | 70 | 69.8 | 75.5 | 0.989 | 98.2 | 367 | 308.7 | 100.8 | 696.9 | 1.124 | 204.7 | 33.1 | 111.9 | 33.1 | 79.2 | 15 | 112 | 35.8 | 8.425 | 99.3 | 81.8 | 24.5 | 28.6 | 88 | 31 | 1 | 69 | 102 | 8770 | 28.6 | 113.3 | 34.7 | -0.1 | 20.2 | 0 | 44.5 | 34
472950.206 | 1350 | 33 | 2500 | 126.5 | 84.6 | 99.8 | 30 | 32 | 0.048 | 107 | 11.3 | 70 | 69.8 | 76.4 | 0.991 | 98.2 | 368.3 | 310.3 | 100.5 | 699.1 | 1.127 | 203.9 | 33.2 | 111.4 | 32.7 | 78.9 | 15 | 111.4 | 35.7 | 8.425 | 99.4 | 83.4 | 24.5 | 29 | 87 | 31 | 0.998 | 69.4 | 98 | 8700 | 28.6 | 110.7 | 34.7 | -0.1 | 20.4 | 0 | 43.7 | 34
473010.206 | 1410 | 33 | 2500 | 126.7 | 85.3 | 100 | 30 | 32 | 0.049 | 107 | 11.4 | 70 | 69.8 | 77.2 | 0.988 | 98.3 | 368.2 | 310.2 | 100.6 | 699.6 | 1.113 | 202.7 | 33.3 | 112 | 32.7 | 79.7 | 15 | 112 | 35.8 | 8.457 | 99.3 | 84.9 | 24.5 | 28.6 | 88 | 31 | 1.001 | 69 | 102 | 8430 | 28.6 | 108.5 | 34.7 | -0.1 | 20.3 | 0 | 43.9 | 34
473070.206 | 1470 | 33 | 2498 | 130.7 | 85.3 | 100.1 | 30.1 | 32 | 0.038 | 107.1 | 11.4 | 70 | 69.9 | 78.1 | 0.989 | 98.3 | 367.7 | 309.7 | 100.9 | 695.4 | 1.086 | 202 | 34.3 | 111.4 | 33.3 | 79.5 | 15 | 111.4 | 36.1 | 8.6 | 100.8 | 86.1 | 24 | 29.8 | 88 | 31 | 1.001 | 70.6 | 103 | 8140 | 28.2 | 109.8 | 34.6 | -0.1 | 19.8 | 0 | 44.7 | 34
473130.206 | 1530 | 33 | 2498 | 126.1 | 84.8 | 100 | 30 | 32.1 | 0.069 | 106.9 | 11.5 | 70 | 69.7 | 77.3 | 0.99 | 98.2 | 368.5 | 310.5 | 100.7 | 694.9 | 1.073 | 202.8 | 33.1 | 112 | 33.1 | 79.1 | 15 | 112 | 35.5 | 8.466 | 99.3 | 83.1 | 24.5 | 28.6 | 88 | 31 | 1.001 | 69.4 | 102 | 8330 | 28.2 | 108.8 | 34.7 | -0.1 | 19.3 | 0 | 44 | 33.9
473190.206 | 1590 | 33 | 2502 | 126.9 | 84.7 | 99.9 | 30 | 32 | 0.062 | 107 | 11.5 | 70 | 69.9 | 76.1 | 0.99 | 98.2 | 369.5 | 311.6 | 100.5 | 699.1 | 1.115 | 203.3 | 33.2 | 111.4 | 33.2 | 79.1 | 14.9 | 111.4 | 35.5 | 8.478 | 99.4 | 80.7 | 24.5 | 29 | 88 | 31 | 1.001 | 69.4 | 98 | 8650 | 28.6 | 110.7 | 34.8 | -0.1 | 20.2 | 0 | 43.6 | 33.9
473250.206 | 1650 | 33 | 2498 | 126.1 | 85.3 | 100 | 30 | 32 | 0.044 | 107 | 11.5 | 70 | 69.8 | 76 | 0.992 | 98.3 | 369.4 | 311.5 | 100.5 | 700.2 | 1.088 | 203.4 | 33.2 | 111.7 | 33 | 79.7 | 15 | 111.7 | 35.5 | 8.427 | 99.2 | 81.2 | 24.5 | 28.6 | 88 | 31 | 1.002 | 69 | 101 | 8380 | 28.6 | 108.8 | 34.7 | -0.1 | 19.2 | 0 | 44.7 | 33.9
473310.206 | 1710 | 33 | 2500 | 127 | 85.3 | 100.2 | 30 | 32 | 0.046 | 107 | 11.5 | 70 | 69.9 | 76.6 | 0.987 | 98.3 | 369.2 | 311 | 100.7 | 700.6 | 1.051 | 204.6 | 33.3 | 111.7 | 32.7 | 79.6 | 14.9 | 111.7 | 35.5 | 8.509 | 99.3 | 82.9 | 24.5 | 28.6 | 88 | 31 | 1.001 | 69 | 97 | 8600 | 28.6 | 113.3 | 34.6 | 0 | 19.1 | 0 | 44.6 | 33.9
473370.206 | 1770 | 33 | 2499 | 131.2 | 84.7 | 100.1 | 30.1 | 31.9 | 0.041 | 107 | 11.4 | 70 | 69.9 | 77.5 | 0.99 | 98.3 | 369.3 | 311.5 | 100.7 | 695 | 1.099 | 202.5 | 34.5 | 111.5 | 32.8 | 79 | 15 | 111.5 | 35.8 | 8.595 | 100.7 | 84.5 | 24 | 29.8 | 88 | 31 | 1 | 70.6 | 99 | 8550 | 28.2 | 110.1 | 34.7 | -0.1 | 20 | 0 | 44.5 | 33.9
473430.206 | 1830 | 33 | 2500 | 127 | 84.6 | 99.9 | 30 | 31.9 | 0.067 | 107 | 11.4 | 70 | 69.8 | 78.4 | 0.99 | 98.3 | 369.6 | 312.1 | 100.6 | 697.1 | 1.122 | 203.8 | 33.3 | 111.5 | 33 | 79 | 15 | 111.5 | 35.7 | 8.476 | 99.5 | 86 | 24.5 | 28.6 | 88 | 31 | 0.997 | 69.4 | 102 | 8700 | 28.6 | 109.8 | 34 | -0.1 | 20.4 | 0 | 43.6 | 33.9
473490.206 | 1890 | 33 | 2500 | 126.5 | 85 | 99.9 | 30 | 31.9 | 0.052 | 107 | 11.3 | 70 | 69.9 | 79.1 | 0.99 | 98.3 | 370 | 312.6 | 100.5 | 699.1 | 1.081 | 203.5 | 33.2 | 111.9 | 32.9 | 79.4 | 15.1 | 111.9 | 35.3 | 8.459 | 99.5 | 86.4 | 24.5 | 29 | 88 | 31 | 1.003 | 69.4 | 98 | 8460 | 28.6 | 113.3 | 34 | -0.1 | 20.8 | 0 | 43.7 | 33.9
473550.206 | 1950 | 33 | 2500 | 126.9 | 85.5 | 100.1 | 30 | 32 | 0.046 | 107 | 11.3 | 70 | 69.8 | 77.7 | 0.991 | 98.2 | 370.1 | 312.3 | 100.7 | 700.4 | 1.054 | 202.9 | 33.3 | 111.5 | 33.1 | 79.8 | 15 | 111.5 | 35.9 | 8.511 | 99.5 | 82.2 | 24.5 | 29 | 88 | 31 | 1.005 | 69.4 | 102 | 8730 | 28.6 | 110.1 | 34.6 | -0.1 | 19.4 | 0 | 44.3 | 33.9
473610.206 | 2010 | 33 | 2500 | 126.7 | 85.3 | 100 | 30 | 32 | 0.048 | 107 | 11.3 | 70 | 69.9 | 76.3 | 0.989 | 98.3 | 369.8 | 312.3 | 100.7 | 699.9 | 1.057 | 203.3 | 33.3 | 111.7 | 33.1 | 79.6 | 15 | 111.7 | 36 | 8.512 | 99.5 | 80.2 | 24.5 | 29 | 88 | 31 | 1.001 | 69.4 | 98 | 8580 | 28.6 | 110.7 | 34.7 | 0 | 20.1 | 0 | 43.9 | 33.9
473670.206 | 2070 | 33 | 2499 | 131.5 | 85.2 | 100 | 30 | 32 | 0.033 | 107.1 | 11.2 | 70 | 69.9 | 76.2 | 0.989 | 98.3 | 370.2 | 312.8 | 100.7 | 696 | 1.08 | 203.1 | 34.5 | 111.3 | 33.5 | 79.5 | 15 | 111.3 | 36.6 | 8.64 | 100.7 | 81 | 24 | 29.8 | 88 | 31 | 1 | 70.2 | 103 | 8210 | 28.2 | 109.8 | 34.7 | 0 | 19.8 | 0 | 44.6 | 33.9
473730.206 | 2130 | 33 | 2500 | 126.9 | 85.1 | 99.9 | 30 | 32 | 0.065 | 107 | 11.2 | 70 | 69.9 | 76.9 | 0.99 | 98.3 | 370.3 | 313 | 100.7 | 697.7 | 1.087 | 203.4 | 33.3 | 111.3 | 33.3 | 79.4 | 14.9 | 111.3 | 36 | 8.477 | 99.5 | 82.9 | 24.5 | 29 | 88 | 31 | 0.997 | 69.4 | 102 | 8680 | 28.6 | 109.8 | 34.6 | -0.1 | 20.1 | 0 | 44.1 | 33.9
473790.206 | 2190 | 33 | 2503 | 127.3 | 85.1 | 99.9 | 30 | 32.1 | 0.045 | 107 | 11.3 | 70 | 69.9 | 77.7 | 0.988 | 98.3 | 371.1 | 313.7 | 100.6 | 699.7 | 1.077 | 203.6 | 33.3 | 111.5 | 33.4 | 79.5 | 15 | 111.5 | 36.3 | 8.519 | 99.5 | 84.6 | 24.5 | 29 | 88 | 31 | 1.003 | 69.4 | 102 | 8700 | 28.6 | 110.1 | 34.6 | -0.1 | 19.9 | 0 | 44 | 34
473850.206 | 2250 | 33 | 2500 | 126.9 | 85.1 | 100 | 30 | 32.1 | 0.045 | 107 | 11.3 | 70 | 70 | 78.6 | 0.989 | 98.3 | 370.9 | 313.7 | 100.7 | 699.7 | 1.084 | 203.1 | 33.3 | 111.5 | 33.7 | 79.4 | 15 | 111.5 | 36.4 | 8.52 | 99.6 | 86.3 | 24.5 | 29.4 | 88 | 31 | 1.001 | 69 | 98 | 8550 | 28.6 | 110.4 | 34.7 | -0.1 | 20.2 | 0 | 43.6 | 34
473910.206 | 2310 | 33 | 2499 | 131.4 | 85.2 | 100.1 | 30 | 32 | 0.047 | 107 | 11.3 | 70 | 69.9 | 79 | 0.989 | 98.3 | 370.7 | 313.5 | 100.9 | 694.2 | 1.061 | 202.9 | 34.5 | 111.2 | 33.4 | 79.5 | 15 | 111.2 | 36.5 | 8.676 | 100.8 | 85.6 | 24 | 29.8 | 88 | 31 | 0.999 | 70.6 | 103 | 8290 | 28.2 | 109.8 | 34 | -0.1 | 19.8 | 0 | 44.6 | 34
473970.206 | 2370 | 33 | 2500 | 127 | 85.2 | 100 | 30 | 32 | 0.068 | 107 | 11.4 | 70 | 70 | 77.4 | 0.99 | 98.2 | 371.4 | 314 | 100.8 | 698.6 | 1.082 | 201.7 | 33.4 | 111.3 | 32.6 | 79.5 | 15 | 111.3 | 35.7 | 8.476 | 99.3 | 81.8 | 24.5 | 29 | 88 | 31 | 1.001 | 69 | 102 | 8510 | 28.6 | 110.1 | 34.7 | -0.1 | 19.5 | 0 | 44.3 | 33.9
474030.206 | 2430 | 33 | 2498 | 130.8 | 85.3 | 99.9 | 30 | 32 | 0.035 | 107 | 11.4 | 70 | 70 | 76.3 | 0.99 | 98.3 | 371.6 | 314.4 | 100.7 | 695.5 | 1.088 | 200.9 | 34.4 | 111.4 | 33.2 | 79.5 | 15 | 111.4 | 36.1 | 8.615 | 100.8 | 80.4 | 24 | 29.8 | 88 | 31 | 1.008 | 70.6 | 99 | 8330 | 28.2 | 111 | 34.6 | -0.1 | 19.6 | 0 | 44.8 | 34
474090.206 | 2490 | 33 | 2501 | 127.2 | 85 | 100 | 30 | 32 | 0.053 | 106.9 | 10.3 | 70 | 69.9 | 76.4 | 0.986 | 98.3 | 371.5 | 314.3 | 100.7 | 698.2 | 1.054 | 201.4 | 33.4 | 111.5 | 33.4 | 79.2 | 15 | 111.5 | 35.9 | 8.54 | 99.5 | 81.3 | 24.5 | 29 | 88 | 31 | 0.999 | 69.4 | 98 | 8770 | 28.2 | 110.7 | 34.7 | 0 | 20.1 | 0 | 43.6 | 34
474150.206 | 2550 | 33 | 2500 | 126.9 | 84.6 | 100 | 30 | 32 | 0.059 | 107 | 13.4 | 70 | 69.9 | 77.2 | 0.991 | 98.3 | 372 | 315 | 100.6 | 699.6 | 1.073 | 201.3 | 33.3 | 111.6 | 33.6 | 78.9 | 15 | 111.6 | 36.2 | 8.495 | 99.3 | 83.2 | 24.5 | 28.6 | 88 | 31 | 1.001 | 69 | 101 | 8380 | 28.6 | 110.1 | 34.7 | -0.1 | 18.9 | 0 | 44.7 | 34
474210.206 | 2610 | 33 | 2496 | 125.9 | 84.5 | 100 | 30 | 32 | 0.047 | 107 | 11.4 | 70 | 69.9 | 78 | 0.992 | 98.3 | 372.1 | 315.3 | 100.6 | 700.2 | 1.04 | 203.2 | 33.2 | 111.9 | 34 | 78.8 | 15 | 111.9 | 36.4 | 8.474 | 99.3 | 85 | 24.5 | 28.6 | 87 | 31 | 1 | 69 | 101 | 8600 | 28.6 | 113.3 | 34.7 | -0.1 | 20.2 | 0 | 44.5 | 34
474270.206 | 2670 | 33 | 2498 | 131.5 | 84.9 | 100.1 | 30 | 32 | 0.028 | 107.1 | 11.4 | 70 | 70 | 79 | 0.988 | 98.3 | 372.3 | 315.2 | 100.6 | 696.2 | 1.036 | 202.9 | 34.6 | 111.4 | 33.7 | 79.3 | 15 | 111.4 | 36.1 | 8.682 | 100.8 | 86.7 | 24 | 29.8 | 88 | 31 | 1.001 | 70.6 | 103 | 8240 | 28.2 | 110.1 | 34.7 | -0.1 | 19.8 | 0 | 44.7 | 34
474330.206 | 2730 | 33 | 2501 | 127.2 | 85.4 | 100 | 30 | 31.9 | 0.052 | 107 | 11.4 | 70 | 70 | 78.5 | 0.991 | 98.3 | 372 | 315 | 100.7 | 699.4 | 1.05 | 202.2 | 33.4 | 111.4 | 33.7 | 79.7 | 15 | 111.4 | 36.1 | 8.518 | 99.6 | 83.9 | 24.5 | 29 | 88 | 31 | 1.005 | 69.4 | 102 | 8700 | 28.6 | 109.8 | 34 | -0.1 | 19.6 | 0 | 43.8 | 34
474390.206 | 2790 | 33 | 2502 | 127.7 | 85.3 | 99.9 | 30 | 31.9 | 0.048 | 107 | 11.4 | 70 | 70 | 76.7 | 0.989 | 98.3 | 372.4 | 315.4 | 100.7 | 700.4 | 1.038 | 204 | 33.5 | 111.3 | 34.1 | 79.6 | 15 | 111.3 | 36.8 | 8.537 | 99.5 | 80.2 | 24.5 | 29.4 | 88 | 31 | 1.001 | 69.4 | 102 | 8460 | 28.6 | 109.8 | 34.7 | -0.1 | 20.1 | 0 | 44 | 34
474450.206 | 2850 | 33 | 2499 | 127.4 | 84.9 | 99.9 | 30 | 31.9 | 0.052 | 107 | 11.3 | 70 | 70 | 76.1 | 0.99 | 98.3 | 372.8 | 316 | 100.6 | 700.2 | 1.049 | 203.4 | 33.5 | 111.3 | 33.9 | 79.2 | 15 | 111.3 | 36.5 | 8.533 | 99.6 | 80.2 | 24.5 | 29 | 88 | 31 | 1.003 | 69.8 | 98 | 8730 | 28.6 | 110.7 | 34.7 | 0 | 19.7 | 0 | 44.1 | 34
474510.206 | 2910 | 33 | 2500 | 127.4 | 84.6 | 100 | 30 | 32 | 0.052 | 107 | 11.2 | 70 | 70 | 76.6 | 0.991 | 98.3 | 372.8 | 316.1 | 100.7 | 699.9 | 1.054 | 203.3 | 33.5 | 111.5 | 33.8 | 78.9 | 15 | 111.5 | 36.5 | 8.523 | 99.6 | 81.8 | 24.5 | 29 | 88 | 31 | 0.997 | 69.4 | 98 | 8870 | 28.6 | 110.7 | 34.1 | -0.1 | 20.2 | 0 | 43.7 | 34
474570.206 | 2970 | 33 | 2509 | 131.5 | 84.7 | 100 | 30 | 32 | 0.038 | 107.1 | 11.2 | 70 | 72.6 | 77.4 | 0.982 | 98.3 | 373.7 | 316.7 | 100.5 | 700.2 | 1.008 | 201.9 | 34.2 | 111.8 | 33.9 | 79.3 | 15 | 111.8 | 36.6 | 8.747 | 100.2 | 83.6 | 24 | 29.8 | 87 | 31 | 0.994 | 69.8 | 103 | 8330 | 28.2 | 113.3 | 34.1 | -0.1 | 19.8 | 0 | 44.5 | 34
474630.206 | 3030 | 33 | 2496 | 126.8 | 85.5 | 100.2 | 30 | 32 | 0.062 | 107 | 11.2 | 70 | 72.3 | 78.3 | 0.99 | 98.3 | 372.2 | 315.5 | 100.8 | 694 | 1.009 | 201.6 | 33.3 | 111.7 | 33.8 | 80 | 15 | 111.7 | 36.3 | 8.515 | 99.7 | 85.2 | 24.5 | 29 | 88 | 31 | 1.008 | 69.4 | 98 | 8850 | 28.6 | 111 | 34.6 | 0 | 19.3 | 0 | 44.3 | 34
474690.206 | 3090 | 33 | 2497 | 126.8 | 84.8 | 99.9 | 30 | 32 | 0.06 | 107 | 11.2 | 70 | 70.4 | 79.3 | 0.991 | 98.3 | 372.9 | 316.3 | 100.7 | 698.6 | 1.039 | 202.1 | 33.4 | 111.8 | 34 | 79 | 14.9 | 111.8 | 36.8 | 8.515 | 99.5 | 86.5 | 24.5 | 28.6 | 88 | 31 | 0.999 | 69.4 | 102 | 8290 | 28.6 | 108.5 | 34.5 | -0.1 | 19.9 | 0 | 44.6 | 34
474750.206 | 3150 | 33 | 2503 | 127.5 | 84.6 | 100 | 30 | 32.1 | 0.05 | 107 | 11.3 | 70 | 69.6 | 77.9 | 0.99 | 98.3 | 373.5 | 317.1 | 100.6 | 699 | 1.059 | 201.7 | 33.4 | 111.6 | 34.3 | 78.9 | 15 | 111.6 | 37.1 | 8.523 | 99.6 | 82.2 | 24.5 | 29.4 | 87 | 31 | 1.001 | 69.4 | 102 | 8380 | 28.6 | 110.1 | 34.7 | -0.1 | 20.4 | 0 | 43.7 | 34
474810.206 | 3210 | 33 | 2497 | 126.9 | 85.3 | 100 | 30 | 32.1 | 0.047 | 107 | 11.3 | 70 | 69.6 | 76.2 | 0.993 | 98.3 | 373.3 | 316.8 | 100.7 | 699.5 | 1.04 | 201.7 | 33.4 | 111.3 | 33.7 | 79.7 | 15 | 111.3 | 36.5 | 8.503 | 99.6 | 79.6 | 24.5 | 29.4 | 88 | 31 | 1.006 | 69.4 | 102 | 8290 | 28.6 | 110.1 | 34.7 | -0.1 | 18.7 | 0 | 44.4 | 34
474870.206 | 3270 | 33 | 2503 | 127.9 | 85.2 | 100.1 | 30 | 32 | 0.045 | 107 | 11.4 | 70 | 69.6 | 76.3 | 0.988 | 98.3 | 372.9 | 316.2 | 100.8 | 699.6 | 1.027 | 202.4 | 33.5 | 111.8 | 33.7 | 79.4 | 15 | 111.9 | 36.2 | 8.562 | 99.8 | 80.3 | 24.5 | 29 | 88 | 31 | 0.997 | 69.4 | 102 | 8380 | 28.6 | 110.1 | 34.7 | -0.1 | 20.6 | 0 | 43.8 | 34
474930.206 | 3330 | 33 | 2504 | 128.1 | 84.7 | 100 | 30 | 32 | 0.053 | 107 | 11.4 | 70 | 69.5 | 77.1 | 0.989 | 98.3 | 373.5 | 316.9 | 100.7 | 699.6 | 1.025 | 201.7 | 33.5 | 111.5 | 33.7 | 78.9 | 15 | 111.5 | 36.7 | 8.556 | 99.7 | 82.4 | 24.5 | 29 | 88 | 31 | 1.003 | 69.4 | 98 | 8680 | 28.6 | 110.7 | 34.7 | -0.1 | 20.2 | 0 | 43.6 | 34
474990.206 | 3390 | 33 | 2500 | 131.8 | 84.7 | 100 | 30 | 32 | 0.044 | 107 | 11.4 | 70 | 69.7 | 78.1 | 0.99 | 98.3 | 373.5 | 317.3 | 100.8 | 694.1 | 1.025 | 201.4 | 34.6 | 111.6 | 33.6 | 78.9 | 15 | 111.6 | 36.7 | 8.674 | 100.9 | 84.3 | 24 | 29.8 | 87 | 31 | 1 | 70.2 | 103 | 7990 | 28.2 | 110.1 | 34 | -0.1 | 20 | 0 | 44.5 | 34
475050.206 | 3450 | 33 | 2500 | 127.4 | 85.2 | 100 | 29.9 | 32 | 0.065 | 107 | 11.4 | 70 | 69.6 | 79.1 | 0.991 | 98.3 | 373.6 | 317.1 | 100.8 | 697.4 | 0.991 | 201.2 | 33.4 | 111.8 | 33.5 | 79.5 | 15 | 111.8 | 36.3 | 8.559 | 99.7 | 86.1 | 24.5 | 29 | 88 | 31 | 1.002 | 69.4 | 102 | 8650 | 28.6 | 110.1 | 34.7 | -0.1 | 20.1 | 0 | 43.7 | 34
475110.206 | 3510 | 33 | 2501 | 127.5 | 85.4 | 100 | 30 | 32 | 0.053 | 107 | 11.5 | 70 | 69.6 | 78.3 | 0.991 | 98.3 | 373.5 | 317 | 100.7 | 699.6 | 0.944 | 201.1 | 33.4 | 111.9 | 33.7 | 79.7 | 15 | 111.9 | 36.7 | 8.552 | 99.6 | 82.8 | 24.5 | 29 | 88 | 31 | 1.003 | 69.4 | 102 | 8530 | 28.6 | 108.5 | 34.7 | -0.1 | 20.1 | 0 | 44 | 34
475170.206 | 3570 | 33 | 2500 | 127.6 | 85.1 | 100 | 30 | 32 | 0.052 | 107 | 11.5 | 70 | 69.6 | 76.4 | 0.988 | 98.3 | 373.9 | 317.3 | 100.7 | 700.1 | 0.924 | 200.9 | 33.5 | 112.2 | 33.9 | 79.3 | 15 | 112.3 | 36.7 | 8.546 | 99.5 | 79.5 | 24.5 | 28.6 | 88 | 31 | 0.999 | 69.4 | 102 | 8600 | 28.6 | 109.1 | 34.7 | -0.1 | 20.4 | 0 | 44.3 | 34
486030.206 | 30 | 34 | 2501 | 127.5 | 84.9 | 100 | 30 | 32.1 | 0.044 | 107 | 11.4 | 70 | 69.9 | 73.5 | 0.989 | 98.2 | 363.2 | 304.1 | 100.4 | 702.4 | 1.533 | 200 | 33.4 | 110.9 | 34.9 | 79.5 | 15 | 110.9 | 37.6 | 8.404 | 99.5 | 86 | 24.5 | 29 | 88 | 31 | 1.001 | 69.4 | 102 | 8410 | 28.6 | 109.5 | 34.1 | 0 | 19.9 | 0 | 44.3 | 34
486090.206 | 90 | 34 | 2498 | 126.8 | 85.5 | 100 | 30 | 32.1 | 0.045 | 107 | 11.4 | 70 | 69.9 | 74 | 0.991 | 98.1 | 363.6 | 304.4 | 100.5 | 702.9 | 1.448 | 200.3 | 33.4 | 111.2 | 34.5 | 79.8 | 15.1 | 111.2 | 37 | 8.385 | 99.5 | 85.7 | 24.5 | 29 | 88 | 31 | 0.998 | 69.4 | 98 | 8800 | 28.6 | 110.4 | 34 | -0.1 | 18.9 | 0 | 44.6 | 34
486150.206 | 150 | 34 | 2501 | 131.8 | 84.6 | 100 | 30 | 32 | 0.049 | 107 | 11.5 | 70 | 69.9 | 73.3 | 0.989 | 98.1 | 364.3 | 305 | 100.5 | 698.3 | 1.484 | 199.2 | 34.6 | 111.2 | 34.4 | 78.9 | 15 | 111.2 | 37.2 | 8.571 | 100.8 | 82.6 | 24 | 30.2 | 88 | 31 | 1.002 | 70.2 | 103 | 8210 | 28.2 | 109.8 | 34 | -0.1 | 20.1 | 0 | 44.9 | 33.9
486210.206 | 210 | 34 | 2500 | 126.9 | 85.4 | 100 | 30 | 32 | 0.067 | 107 | 11.6 | 70 | 69.9 | 72.7 | 0.989 | 98.1 | 364.4 | 305.4 | 100.5 | 700.2 | 1.436 | 200 | 33.3 | 111.5 | 34.6 | 79.9 | 15 | 111.5 | 37.4 | 8.378 | 99.4 | 80.2 | 24.5 | 29 | 88 | 31 | 0.999 | 69 | 102 | 8310 | 28.6 | 108.5 | 34.7 | -0.1 | 20.4 | 0 | 44.5 | 33.9
486270.206 | 270 | 34 | 2500 | 127.5 | 85.3 | 100 | 30 | 31.9 | 0.047 | 107 | 11.6 | 70 | 69.9 | 72.9 | 0.989 | 98.1 | 364.3 | 305.4 | 100.4 | 701.4 | 1.367 | 199.8 | 33.5 | 112 | 35.1 | 79.6 | 15 | 112 | 38.1 | 8.426 | 99.5 | 80.3 | 24.5 | 28.6 | 88 | 31 | 1.001 | 69 | 98 | 8580 | 28.2 | 113.3 | 34.6 | -0.1 | 20.1 | 0 | 44.6 | 34
486330.206 | 330 | 34 | 2501 | 127.2 | 84.6 | 99.9 | 30 | 31.9 | 0.051 | 107 | 11.6 | 70 | 69.9 | 73.9 | 0.99 | 98.2 | 365.3 | 306.5 | 100.4 | 701.5 | 1.434 | 199.6 | 33.4 | 111.2 | 35.1 | 79 | 14.9 | 111.2 | 37.9 | 8.413 | 99.5 | 82.1 | 24.5 | 29.4 | 88 | 31 | 0.999 | 69 | 98 | 8630 | 28.6 | 110.4 | 34.7 | 0 | 19.9 | 0 | 44.8 | 34
486390.206 | 390 | 34 | 2501 | 127.3 | 84.9 | 100 | 30 | 31.9 | 0.05 | 107 | 11.5 | 70 | 69.9 | 75 | 0.991 | 98.1 | 365.5 | 307 | 100.3 | 702.1 | 1.381 | 200.3 | 33.4 | 111.1 | 34.7 | 79.4 | 15 | 111.1 | 37.3 | 8.405 | 99.4 | 83.8 | 24.5 | 29 | 88 | 31 | 1 | 69 | 98 | 8820 | 28.6 | 110.4 | 34.8 | -0.2 | 19 | 0 | 45 | 34
486450.206 | 450 | 34 | 2501 | 127.2 | 85.5 | 100.1 | 30 | 31.9 | 0.048 | 107 | 11.5 | 70 | 69.9 | 74.9 | 0.987 | 98.1 | 365.5 | 306.8 | 100.5 | 702.3 | 1.301 | 199.6 | 33.4 | 111.5 | 35 | 79.9 | 15 | 111.5 | 38 | 8.473 | 99.4 | 82.6 | 24.5 | 29 | 88 | 31 | 1.001 | 69.4 | 102 | 8360 | 28.6 | 109.8 | 34.6 | -0.2 | 19.2 | 0 | 44.9 | 34
486510.206 | 510 | 34 | 2501 | 131.5 | 85.3 | 100 | 30 | 31.9 | 0.046 | 107 | 11.4 | 70 | 69.9 | 73.4 | 0.989 | 98.1 | 365 | 306.4 | 100.6 | 697.4 | 1.343 | 198.7 | 34.5 | 111.3 | 35 | 79.6 | 15 | 111.3 | 37.8 | 8.595 | 100.8 | 79.2 | 24 | 30.2 | 88 | 31 | 1 | 70.2 | 99 | 8330 | 28.2 | 111 | 34 | -0.2 | 20 | 0 | 45 | 34
486570.206 | 570 | 34 | 2498 | 127 | 84.8 | 99.9 | 30 | 31.9 | 0.07 | 107 | 11.4 | 70 | 69.8 | 72.7 | 0.988 | 98.1 | 366.3 | 307.5 | 100.5 | 700.8 | 1.312 | 199.3 | 33.4 | 111.6 | 35 | 79.1 | 15 | 111.6 | 37.4 | 8.443 | 99.4 | 78.9 | 24.5 | 28.6 | 88 | 31 | 0.999 | 69 | 101 | 8700 | 28.6 | 110.1 | 34.7 | -0.2 | 19.4 | 0 | 44.3 | 34
486630.206 | 630 | 34 | 2501 | 127.3 | 84.7 | 100 | 30 | 32 | 0.045 | 107 | 11.4 | 70 | 69.9 | 73.7 | 0.99 | 98.1 | 366.8 | 308.3 | 100.4 | 701.7 | 1.293 | 200.3 | 33.4 | 111.4 | 34.3 | 79 | 14.9 | 111.4 | 37.1 | 8.458 | 99.5 | 80.9 | 24.5 | 29.4 | 88 | 31 | 1.001 | 69 | 98 | 8600 | 28.2 | 110.4 | 34.8 | -0.1 | 19.6 | 0 | 44.5 | 33.9
486690.206 | 690 | 34 | 2500 | 127 | 85.2 | 100.1 | 30 | 32.1 | 0.053 | 107 | 11.3 | 70 | 69.9 | 74.7 | 0.991 | 98.1 | 366.4 | 308.1 | 100.5 | 702.1 | 1.282 | 203.6 | 33.4 | 111.7 | 34.6 | 79.6 | 15 | 111.7 | 37.4 | 8.427 | 99.6 | 82.8 | 24.5 | 28.6 | 88 | 31 | 1.002 | 69.4 | 98 | 8820 | 28.6 | 111 | 34.7 | -0.1 | 20.1 | 0 | 44 | 34
486750.206 | 750 | 34 | 2500 | 127.9 | 85.4 | 100 | 30 | 32.1 | 0.042 | 107 | 11.3 | 70 | 69.9 | 75.5 | 0.988 | 98.1 | 366.9 | 308.5 | 100.6 | 701.9 | 1.136 | 202.2 | 33.6 | 111.6 | 34.9 | 79.8 | 15 | 111.6 | 37.2 | 8.48 | 99.4 | 84.6 | 24.5 | 29 | 88 | 31 | 1.002 | 69 | 98 | 8680 | 28.2 | 111 | 34.1 | -0.2 | 19.6 | 0 | 44.6 | 34
486810.206 | 810 | 34 | 2500 | 128.2 | 84.9 | 100 | 30 | 32.1 | 0.045 | 107 | 11.3 | 70 | 69.9 | 76.2 | 0.99 | 98.1 | 367.1 | 308.6 | 100.6 | 702.2 | 1.066 | 203.2 | 33.7 | 112.1 | 35 | 79.2 | 15 | 112.1 | 37.7 | 8.488 | 99.6 | 85.7 | 24.5 | 29 | 88 | 31 | 1 | 69.4 | 102 | 8550 | 28.6 | 109.1 | 34.7 | -0.1 | 20.8 | 0 | 44 | 34
486870.206 | 870 | 34 | 2501 | 127.6 | 84.6 | 100 | 30 | 32 | 0.052 | 107 | 11.4 | 70 | 69.9 | 75.4 | 0.991 | 98.1 | 367.6 | 309.4 | 100.4 | 701.9 | 1.148 | 202.8 | 33.5 | 111.6 | 34.9 | 79 | 15 | 111.6 | 37.8 | 8.453 | 99.5 | 82.5 | 24.5 | 28.6 | 87 | 31 | 1 | 69.4 | 102 | 8430 | 28.2 | 110.1 | 34.7 | -0.2 | 20.1 | 0 | 44.2 | 34
486930.206 | 930 | 34 | 2502 | 128 | 85.1 | 99.9 | 30 | 32 | 0.05 | 107 | 11.4 | 70 | 70 | 74.3 | 0.989 | 98.1 | 368 | 310 | 100.4 | 701.9 | 1.164 | 202 | 33.6 | 111.2 | 34.8 | 79.5 | 15 | 111.2 | 37.9 | 8.491 | 99.5 | 80.4 | 24.5 | 29 | 88 | 31 | 1.002 | 69 | 102 | 8360 | 28.6 | 109.8 | 34.6 | -0.2 | 19.8 | 0 | 44.2 | 34
486990.206 | 990 | 34 | 2500 | 127.4 | 85.5 | 100.1 | 30 | 32 | 0.053 | 107 | 11.5 | 70 | 69.9 | 74.5 | 0.99 | 98.2 | 368 | 309.6 | 100.5 | 702.4 | 1.125 | 201.6 | 33.5 | 111.6 | 34.9 | 79.9 | 15 | 111.6 | 37.7 | 8.484 | 99.6 | 81.1 | 24.5 | 29.4 | 88 | 31 | 1.003 | 69.4 | 102 | 8360 | 28.6 | 110.1 | 34 | -0.1 | 19.1 | 0 | 44.8 | 34
487050.206 | 1050 | 34 | 2501 | 128.1 | 85 | 100.1 | 30 | 32.1 | 0.05 | 107 | 11.5 | 70 | 69.9 | 75.4 | 0.989 | 98.2 | 367.8 | 309.4 | 100.6 | 702.1 | 1.049 | 201.9 | 33.6 | 111.5 | 34.6 | 79.3 | 14.9 | 111.5 | 37 | 8.518 | 99.6 | 83.1 | 24.5 | 29 | 88 | 31 | 1 | 69.4 | 98 | 8650 | 28.2 | 110.7 | 34.6 | -0.2 | 19.6 | 0 | 44.4 | 34
487110.206 | 1110 | 34 | 2500 | 127.4 | 84.6 | 99.9 | 30 | 32.1 | 0.055 | 107 | 11.6 | 70 | 69.9 | 76.7 | 0.989 | 98.2 | 368.6 | 310.7 | 100.5 | 701.8 | 1.153 | 202 | 33.4 | 111.8 | 34.8 | 78.9 | 15 | 111.8 | 38 | 8.462 | 99.5 | 85 | 24.5 | 28.6 | 88 | 31 | 1 | 69.4 | 102 | 8550 | 28.6 | 108.5 | 34.7 | -0.1 | 20.2 | 0 | 44.4 | 34
487170.206 | 1170 | 34 | 2500 | 127.3 | 84.9 | 100 | 30 | 32 | 0.054 | 107 | 11.6 | 70 | 69.9 | 77.5 | 0.991 | 98.2 | 369.1 | 311.2 | 100.5 | 701.5 | 1.128 | 201.9 | 33.4 | 111.8 | 34.9 | 79.3 | 15 | 111.8 | 37.9 | 8.459 | 99.6 | 84.8 | 24.5 | 29 | 88 | 31 | 1 | 69 | 98 | 8650 | 28.6 | 111 | 34 | -0.1 | 20.4 | 0 | 44.3 | 34
487230.206 | 1230 | 34 | 2503 | 128.7 | 85.4 | 100.1 | 30 | 32 | 0.05 | 107 | 11.5 | 70 | 70 | 75.7 | 0.987 | 98.1 | 369 | 311 | 100.6 | 702.1 | 1.082 | 202.6 | 33.7 | 111.1 | 35 | 79.9 | 15 | 111.1 | 37.8 | 8.519 | 99.5 | 80.6 | 24.5 | 29 | 88 | 31 | 1 | 69.4 | 102 | 8730 | 28.6 | 109.8 | 34.6 | -0.1 | 19.9 | 0 | 44.4 | 34
487290.206 | 1290 | 34 | 2498 | 127.3 | 85.3 | 100 | 30 | 31.9 | 0.052 | 107 | 11.5 | 70 | 69.9 | 74.7 | 0.989 | 98.2 | 368.7 | 310.9 | 100.6 | 701.4 | 1.117 | 201.4 | 33.5 | 111.3 | 34.8 | 79.6 | 15 | 111.3 | 37.6 | 8.476 | 99.5 | 79.2 | 24 | 29 | 88 | 30 | 1 | 69.4 | 102 | 8410 | 28.6 | 110.1 | 34.6 | -0.1 | 19.2 | 0 | 44.9 | 34
487350.206 | 1350 | 34 | 2499 | 127.3 | 84.9 | 100 | 30 | 31.8 | 0.053 | 107 | 11.5 | 70 | 69.9 | 75.2 | 0.99 | 98.2 | 369.2 | 311.5 | 100.6 | 701.3 | 1.126 | 201.4 | 33.4 | 111.9 | 34.6 | 79.2 | 14.9 | 111.9 | 37.5 | 8.486 | 99.6 | 80.6 | 24.5 | 29 | 88 | 30 | 0.998 | 69 | 98 | 8630 | 28.6 | 113.3 | 34.7 | -0.2 | 20.6 | 0 | 44.4 | 30.1
487410.206 | 1410 | 34 | 2502 | 131.9 | 84.6 | 99.9 | 30 | 31.9 | 0.029 | 107.1 | 11.4 | 70 | 70.1 | 76.4 | 0.99 | 98.2 | 369.8 | 312.3 | 100.5 | 699.9 | 1.136 | 200.8 | 34.6 | 111.1 | 34.4 | 78.9 | 15 | 111.1 | 37 | 8.641 | 100.8 | 82.9 | 24 | 30.2 | 88 | 30 | 1 | 70.6 | 99 | 8480 | 28.2 | 110.4 | 34.7 | -0.1 | 20.1 | 0 | 45 | 34
487470.206 | 1470 | 34 | 2498 | 127.5 | 84.9 | 100 | 30 | 31.9 | 0.054 | 107 | 11.4 | 70 | 69.9 | 77.5 | 0.991 | 98.2 | 369.6 | 312.3 | 100.5 | 699.9 | 1.086 | 201.3 | 33.5 | 111.1 | 34.8 | 79.3 | 15 | 111.1 | 37.7 | 8.481 | 99.5 | 85 | 24.5 | 29.4 | 88 | 31 | 1.001 | 69.4 | 102 | 8580 | 28.6 | 109.5 | 34 | -0.1 | 18.8 | 0 | 44.9 | 34
487530.206 | 1530 | 34 | 2500 | 127.9 | 85.4 | 100 | 30 | 32 | 0.048 | 107 | 11.3 | 70 | 69.9 | 78.5 | 0.988 | 98.2 | 369.8 | 312.3 | 100.6 | 701.1 | 1.023 | 201.6 | 33.6 | 111.9 | 34.9 | 79.8 | 15 | 111.9 | 37.8 | 8.521 | 99.6 | 85.6 | 24.5 | 29 | 88 | 31 | 0.999 | 69 | 102 | 8460 | 28.6 | 108.5 | 34.7 | -0.2 | 20.5 | 0 | 44 | 30.1
487590.206 | 1590 | 34 | 2499 | 128 | 85.4 | 100.2 | 30 | 32.1 | 0.047 | 107 | 11.3 | 70 | 69.9 | 77 | 0.99 | 98.1 | 369.6 | 311.7 | 100.6 | 702.2 | 0.974 | 201.7 | 33.7 | 111.4 | 35.1 | 79.7 | 15 | 111.3 | 37.6 | 8.531 | 99.5 | 81.6 | 24.5 | 29 | 88 | 31 | 1 | 69.4 | 102 | 8530 | 28.6 | 109.5 | 34 | -0.2 | 19.6 | 0 | 44.8 | 30.1
487650.206 | 1650 | 34 | 2500 | 128.1 | 85 | 100 | 30 | 32.1 | 0.055 | 107 | 11.3 | 70 | 70 | 75.7 | 0.992 | 98.2 | 370.2 | 312.4 | 100.6 | 701.8 | 0.957 | 201.1 | 33.6 | 111.7 | 35.3 | 79.2 | 15 | 111.7 | 37.9 | 8.497 | 99.5 | 79.9 | 24.5 | 29 | 88 | 31 | 0.999 | 69.4 | 101 | 8650 | 28.2 | 109.8 | 34.7 | -0.1 | 19.4 | 0 | 44.7 | 30.1
487710.206 | 1710 | 34 | 2498 | 128 | 84.5 | 99.8 | 30 | 32.1 | 0.048 | 107 | 11.2 | 70 | 70 | 75.9 | 0.988 | 98.2 | 370.8 | 313.3 | 100.4 | 701.5 | 0.96 | 200.3 | 33.7 | 111.7 | 34.9 | 78.8 | 15 | 111.7 | 37.8 | 8.526 | 99.5 | 81 | 24.5 | 29 | 87 | 31 | 1.003 | 69 | 98 | 8700 | 28.2 | 110.7 | 34.1 | -0.2 | 19.9 | 0 | 45 | 30.1
487770.206 | 1770 | 34 | 2500 | 127.6 | 84.8 | 100 | 30 | 32.1 | 0.051 | 107 | 11.3 | 70 | 70 | 77 | 0.99 | 98.2 | 370.9 | 313.5 | 100.5 | 701.5 | 1.014 | 201.1 | 33.5 | 111.6 | 34.9 | 79.2 | 15 | 111.5 | 37.6 | 8.502 | 99.6 | 83.2 | 24.5 | 29 | 88 | 31 | 1.002 | 69 | 102 | 8680 | 28.6 | 109.8 | 34.7 | -0.1 | 19.6 | 0 | 44.6 | 34
487830.206 | 1830 | 34 | 2500 | 127.8 | 85.3 | 100.1 | 30 | 32 | 0.055 | 107 | 11.3 | 70 | 70 | 78.1 | 0.989 | 98.2 | 370.6 | 313.2 | 100.7 | 701.8 | 1.002 | 200.9 | 33.6 | 112.1 | 35.1 | 79.7 | 15 | 112.1 | 37.4 | 8.542 | 99.8 | 85.1 | 24.5 | 28.6 | 88 | 31 | 0.999 | 69.4 | 102 | 8700 | 28.2 | 108.5 | 34.7 | -0.2 | 20.4 | 0 | 44 | 30.1
487890.206 | 1890 | 34 | 2499 | 127.5 | 85.3 | 100 | 30 | 32 | 0.049 | 107 | 11.3 | 70 | 70 | 79.2 | 0.99 | 98.2 | 370.6 | 313.1 | 100.7 | 701.5 | 1.032 | 201.5 | 33.5 | 111.9 | 34.8 | 79.6 | 15 | 111.9 | 37.2 | 8.501 | 99.7 | 86.8 | 24.5 | 28.6 | 88 | 31 | 1.001 | 69.4 | 98 | 8770 | 28.6 | 111 | 34 | -0.1 | 20.3 | 0 | 44 | 30.1
487950.206 | 1950 | 34 | 2500 | 127.4 | 84.9 | 100 | 30 | 32 | 0.045 | 107 | 11.4 | 70 | 70 | 78.2 | 0.991 | 98.2 | 371.4 | 313.8 | 100.6 | 702.1 | 1.033 | 203.6 | 33.4 | 111.7 | 35 | 79.2 | 15 | 111.7 | 37.4 | 8.506 | 99.6 | 83 | 24.5 | 29 | 88 | 31 | 0.999 | 69.4 | 98 | 8600 | 28.6 | 111 | 34 | -0.1 | 20.6 | 0 | 44 | 30.1
488010.206 | 2010 | 34 | 2500 | 127.7 | 84.7 | 99.9 | 30 | 32 | 0.044 | 107 | 11.4 | 70 | 69.9 | 76.3 | 0.987 | 98.2 | 372.2 | 314.7 | 100.4 | 702.2 | 1.016 | 198.2 | 33.5 | 111.2 | 35.5 | 79 | 15 | 111.2 | 37.5 | 8.55 | 99.5 | 79.7 | 24.5 | 29 | 88 | 31 | 1.001 | 69 | 98 | 8700 | 28.6 | 110.4 | 34.7 | -0.1 | 19.4 | 0 | 44.9 | 34
488070.206 | 2070 | 34 | 2498 | 127.6 | 84.8 | 100.1 | 30 | 32 | 0.049 | 107 | 11.4 | 70 | 69.9 | 76.1 | 0.99 | 98.2 | 371.4 | 314.4 | 100.5 | 701 | 1.021 | 197.2 | 33.6 | 111.4 | 35.1 | 79 | 15.1 | 111.4 | 37.1 | 8.495 | 99.5 | 80.2 | 24.5 | 29 | 88 | 31 | 1.001 | 69 | 98 | 8800 | 28.6 | 111 | 34.7 | -0.2 | 20.1 | 0 | 44.7 | 34
488130.206 | 2130 | 34 | 2498 | 127.3 | 85.1 | 100 | 30 | 32.1 | 0.051 | 107 | 11.5 | 70 | 70 | 76.9 | 0.989 | 98.2 | 371.6 | 314.6 | 100.6 | 701 | 1.058 | 197 | 33.5 | 111.5 | 35.1 | 79.4 | 15 | 111.5 | 37.3 | 8.514 | 99.6 | 82.2 | 24.5 | 28.6 | 88 | 31 | 1 | 69.4 | 98 | 8900 | 28.6 | 110.7 | 34.7 | -0.2 | 20.2 | 0 | 45 | 34
488190.206 | 2190 | 34 | 2495 | 127.4 | 85.3 | 100.1 | 30 | 32 | 0.064 | 107 | 11.5 | 70 | 69.9 | 78.1 | 0.992 | 98.2 | 371.3 | 314.4 | 100.7 | 696.3 | 1.064 | 197.7 | 33.5 | 111.5 | 34.5 | 79.7 | 15 | 111.5 | 36.8 | 8.476 | 99.8 | 84.4 | 24.5 | 29 | 88 | 31 | 1 | 69.4 | 101 | 8360 | 28.6 | 108.5 | 34.7 | -0.1 | 20.2 | 0 | 44.9 | 34
488250.206 | 2250 | 34 | 2500 | 127.7 | 85.3 | 100 | 30 | 31.9 | 0.067 | 106.9 | 11.5 | 70 | 70 | 79.3 | 0.99 | 98.2 | 372 | 314.9 | 100.7 | 700.8 | 1.048 | 197.4 | 33.5 | 111.3 | 34.5 | 79.6 | 15 | 111.3 | 37.6 | 8.5 | 99.4 | 86.3 | 24.5 | 29 | 88 | 31 | 1.001 | 69.4 | 98 | 8750 | 28.6 | 110.4 | 34.7 | -0.1 | 19.4 | 0 | 45 | 34
488310.206 | 2310 | 34 | 2501 | 128.2 | 85.1 | 99.9 | 30 | 31.9 | 0.046 | 107 | 11.5 | 70 | 69.9 | 77.9 | 0.988 | 98.2 | 372.4 | 315.2 | 100.6 | 701.3 | 0.903 | 195.2 | 33.6 | 111.5 | 35.4 | 79.4 | 15 | 111.5 | 38.2 | 8.545 | 99.5 | 82.4 | 24.5 | 29.4 | 88 | 31 | 0.999 | 69.4 | 98 | 8800 | 28.6 | 110.4 | 34.7 | -0.1 | 19.8 | 0 | 44.9 | 34
488370.206 | 2370 | 34 | 2502 | 128.6 | 84.9 | 100 | 30 | 31.9 | 0.048 | 107 | 11.4 | 70 | 70.2 | 76.2 | 0.989 | 98.2 | 372.6 | 315.3 | 100.6 | 702 | 0.896 | 195.4 | 33.7 | 111.9 | 35.5 | 79.3 | 15 | 111.8 | 37.9 | 8.556 | 99.5 | 79.8 | 24.5 | 29 | 88 | 31 | 1 | 69 | 101 | 8290 | 28.2 | 108.5 | 34.7 | -0.1 | 19.9 | 0 | 44.3 | 30.1
488430.206 | 2430 | 34 | 2499 | 128.1 | 84.9 | 100.1 | 30 | 31.9 | 0.051 | 107 | 11.4 | 70 | 70 | 76.2 | 0.99 | 98.2 | 372.3 | 315.2 | 100.7 | 701.3 | 0.967 | 195.7 | 33.7 | 111.7 | 35.3 | 79.2 | 15.1 | 111.7 | 37.6 | 8.524 | 99.7 | 80.6 | 24.5 | 29 | 88 | 30 | 1 | 69.4 | 98 | 8820 | 28.2 | 110.7 | 34.7 | -0.1 | 19.1 | 0 | 44.4 | 30.1
488490.206 | 2490 | 34 | 2502 | 128.7 | 84.9 | 100 | 30 | 32 | 0.051 | 107 | 11.4 | 70 | 70 | 77.3 | 0.987 | 98.2 | 372.7 | 315.7 | 100.6 | 701.6 | 0.923 | 195.7 | 33.7 | 111.5 | 34.8 | 79.2 | 15 | 111.5 | 37.3 | 8.551 | 99.4 | 82.9 | 24.5 | 28.6 | 88 | 31 | 1.002 | 69.4 | 98 | 8750 | 28.2 | 110.7 | 34.7 | -0.1 | 19.6 | 0 | 44.9 | 34
488550.206 | 2550 | 34 | 2499 | 127.6 | 85 | 100 | 30 | 32 | 0.051 | 107 | 11.3 | 70 | 70 | 78.5 | 0.99 | 98.2 | 372.8 | 315.8 | 100.6 | 701.6 | 0.954 | 195.7 | 33.5 | 111.4 | 35 | 79.3 | 15 | 111.4 | 37.6 | 8.524 | 99.6 | 85 | 24.5 | 29 | 88 | 31 | 1.002 | 69.4 | 102 | 8700 | 28.2 | 110.1 | 34 | -0.2 | 19.7 | 0 | 44.9 | 30.1
488610.206 | 2610 | 34 | 2501 | 127.9 | 85.1 | 100 | 30 | 32.1 | 0.052 | 107 | 11.3 | 70 | 70 | 79.5 | 0.989 | 98.2 | 373.1 | 316 | 100.7 | 701.8 | 1.012 | 196.5 | 33.6 | 111.7 | 35.1 | 79.4 | 15 | 111.7 | 37.6 | 8.54 | 99.7 | 85.3 | 24.5 | 29 | 88 | 31 | 0.998 | 69 | 102 | 8510 | 28.6 | 111 | 34.7 | -0.1 | 20.3 | 0 | 44.2 | 34
488670.206 | 2670 | 34 | 2498 | 127.9 | 85.2 | 100.1 | 30 | 32.1 | 0.052 | 107 | 11.3 | 70 | 70 | 77.3 | 0.989 | 98.2 | 373 | 316 | 100.6 | 701.6 | 0.94 | 196.4 | 33.6 | 111.2 | 35.2 | 79.5 | 14.9 | 111.2 | 37.7 | 8.546 | 99.5 | 80.3 | 24.5 | 29 | 88 | 31 | 1 | 69.4 | 102 | 8480 | 28.6 | 109.5 | 34.6 | -0.1 | 19.4 | 0 | 44.5 | 34
488730.206 | 2730 | 34 | 2501 | 127.9 | 85.3 | 100 | 30 | 32.1 | 0.048 | 107 | 11.3 | 70 | 70.1 | 75.8 | 0.991 | 98.2 | 373.2 | 316.2 | 100.7 | 702 | 0.949 | 195.7 | 33.5 | 111.4 | 35.1 | 79.6 | 15 | 111.4 | 37.3 | 8.53 | 99.5 | 78.9 | 24.5 | 29 | 88 | 31 | 1.003 | 69 | 98 | 8750 | 28.6 | 110.4 | 34.6 | -0.1 | 19.6 | 0 | 44.9 | 34
488790.206 | 2790 | 34 | 2501 | 128.3 | 85.1 | 99.9 | 30 | 32.1 | 0.047 | 107 | 11.4 | 70 | 70 | 76.2 | 0.986 | 98.2 | 373.5 | 316.4 | 100.6 | 701.8 | 0.966 | 197.9 | 33.7 | 111.4 | 34.9 | 79.3 | 15 | 111.3 | 37.2 | 8.586 | 99.7 | 80.3 | 24 | 29.4 | 88 | 31 | 1.002 | 69.4 | 98 | 8700 | 28.2 | 110.4 | 34 | -0.1 | 19.7 | 0 | 44.6 | 34
488850.206 | 2850 | 34 | 2501 | 127.9 | 84.7 | 100 | 30 | 32.1 | 0.049 | 107 | 11.4 | 70 | 70 | 77.4 | 0.99 | 98.2 | 373.5 | 316.7 | 100.6 | 701.5 | 0.985 | 196.1 | 33.6 | 111.5 | 34.8 | 79 | 15 | 111.5 | 36.7 | 8.537 | 99.6 | 82.8 | 24 | 29 | 88 | 31 | 1 | 69.4 | 98 | 8510 | 28.6 | 110.4 | 34.6 | -0.1 | 19.6 | 0 | 44.4 | 34
488910.206 | 2910 | 34 | 2498 | 127.6 | 84.5 | 99.9 | 30 | 32 | 0.053 | 107 | 11.5 | 70 | 70 | 78.8 | 0.99 | 98.2 | 373.9 | 317.4 | 100.5 | 701.4 | 0.995 | 191.4 | 33.6 | 111.7 | 34.7 | 78.8 | 15 | 111.7 | 37.5 | 8.536 | 99.6 | 85 | 24.5 | 29 | 87 | 31 | 0.999 | 69.4 | 98 | 8900 | 28.6 | 111 | 34.7 | -0.1 | 20.5 | 0 | 44.4 | 34
488970.206 | 2970 | 34 | 2499 | 127.4 | 84.8 | 100.2 | 30 | 32 | 0.063 | 107 | 11.5 | 70 | 70 | 79.3 | 0.989 | 98.2 | 373.8 | 317.3 | 100.7 | 701.1 | 1.052 | 190.8 | 33.5 | 111.5 | 35.2 | 79.1 | 15.1 | 111.5 | 37.7 | 8.538 | 99.6 | 84.2 | 24.5 | 29 | 88 | 31 | 1 | 69.4 | 102 | 8770 | 28.6 | 109.8 | 34 | -0.2 | 19.1 | 0 | 44.3 | 34
489030.206 | 3030 | 34 | 2502 | 128 | 85.2 | 100 | 30 | 32 | 0.052 | 107 | 11.6 | 70 | 70.1 | 76.8 | 0.99 | 98.2 | 374.2 | 317.7 | 100.6 | 701.2 | 1.042 | 191.8 | 33.6 | 111.1 | 34.9 | 79.5 | 15 | 111.1 | 37.1 | 8.53 | 99.5 | 79.1 | 24.5 | 29.4 | 88 | 31 | 0.999 | 69 | 101 | 8750 | 28.6 | 109.5 | 34.6 | -0.1 | 19.2 | 0 | 44.6 | 34
489090.206 | 3090 | 34 | 2499 | 127.3 | 85.4 | 100 | 30 | 32 | 0.05 | 107 | 11.6 | 70 | 70 | 75.9 | 0.988 | 98.2 | 373.9 | 317.4 | 100.7 | 701.4 | 1.056 | 190.7 | 33.4 | 111.8 | 35.2 | 79.7 | 15 | 111.8 | 37.3 | 8.533 | 99.7 | 78.5 | 24.5 | 29 | 88 | 31 | 1.001 | 69 | 98 | 8680 | 28.6 | 111 | 34.6 | -0.1 | 20.6 | 0 | 44 | 34
489150.206 | 3150 | 34 | 2498 | 127.7 | 85.2 | 100 | 30 | 32 | 0.048 | 107 | 11.6 | 70 | 70 | 76.3 | 0.989 | 98.2 | 373.9 | 317.2 | 100.6 | 701.8 | 0.914 | 190.8 | 33.6 | 111.7 | 34.9 | 79.5 | 15 | 111.7 | 37.2 | 8.553 | 99.7 | 80.3 | 24.5 | 28.6 | 88 | 31 | 1 | 69.4 | 102 | 8650 | 28.6 | 108.8 | 34.7 | -0.1 | 20.4 | 0 | 44.3 | 34
489210.206 | 3210 | 34 | 2497 | 128 | 85 | 100 | 30 | 32 | 0.044 | 107 | 11.6 | 70 | 70.2 | 77.5 | 0.992 | 98.2 | 374 | 317.5 | 100.6 | 701.4 | 0.863 | 192.2 | 33.7 | 111.2 | 35.1 | 79.3 | 15 | 111.2 | 37.4 | 8.561 | 99.7 | 82.9 | 24.5 | 29 | 88 | 31 | 0.998 | 69.4 | 98 | 8700 | 28.2 | 110.4 | 34.7 | -0.2 | 19.9 | 0 | 44.9 | 34
489270.206 | 3270 | 34 | 2503 | 128 | 84.8 | 100 | 30 | 31.9 | 0.045 | 107 | 11.5 | 70 | 70 | 78.9 | 0.988 | 98.2 | 374.4 | 317.8 | 100.5 | 701.8 | 0.88 | 193.8 | 33.6 | 111.8 | 34.8 | 79.1 | 15.1 | 111.8 | 37.1 | 8.573 | 99.7 | 85.2 | 24.5 | 28.6 | 88 | 31 | 1.003 | 69.4 | 102 | 8800 | 28.2 | 111 | 34.7 | -0.1 | 20.6 | 0 | 43.9 | 33.9
489330.206 | 3330 | 34 | 2502 | 128.1 | 84.7 | 100 | 30 | 31.9 | 0.049 | 107 | 11.4 | 70 | 70 | 79.1 | 0.99 | 98.2 | 375.1 | 318.6 | 100.5 | 701.4 | 0.981 | 192.9 | 33.6 | 111.2 | 34.9 | 79 | 15 | 111.2 | 37.1 | 8.549 | 99.4 | 83.8 | 24.5 | 29 | 88 | 31 | 1.002 | 69.4 | 98 | 8700 | 28.6 | 112 | 34.7 | -0.1 | 19.2 | 0 | 44.8 | 34
489390.206 | 3390 | 34 | 2499 | 127.9 | 84.8 | 100 | 30 | 32 | 0.05 | 107 | 11.4 | 70 | 69.9 | 76.5 | 0.988 | 98.2 | 375 | 318.4 | 100.5 | 701.6 | 0.948 | 192.8 | 33.6 | 112 | 35.1 | 79.2 | 15 | 112 | 37.4 | 8.575 | 99.6 | 78.6 | 24.5 | 29 | 88 | 31 | 1 | 69.4 | 98 | 8700 | 28.6 | 113.3 | 34.1 | -0.1 | 20.4 | 0 | 43.9 | 34
489450.206 | 3450 | 34 | 2499 | 128 | 85 | 100.1 | 30 | 32 | 0.053 | 107 | 11.3 | 70 | 69.9 | 75.6 | 0.99 | 98.2 | 374.4 | 318.1 | 100.6 | 701.4 | 0.87 | 193.5 | 33.6 | 111.6 | 35.5 | 79.3 | 15 | 111.6 | 37.7 | 8.559 | 99.6 | 78.7 | 24.5 | 28.6 | 88 | 31 | 1.001 | 69 | 98 | 8650 | 28.6 | 111 | 34.6 | 0 | 20.2 | 0 | 44 | 34
489510.206 | 3510 | 34 | 2498 | 128.1 | 85.2 | 100 | 30 | 32 | 0.053 | 107 | 11.3 | 70 | 70.1 | 76.2 | 0.991 | 98.2 | 374.9 | 318.4 | 100.6 | 701 | 0.872 | 192.8 | 33.7 | 111.3 | 35.3 | 79.5 | 15 | 111.3 | 37.7 | 8.554 | 99.6 | 80.6 | 24.5 | 29 | 88 | 31 | 1.002 | 69.4 | 98 | 8630 | 28.2 | 110.4 | 34.6 | -0.2 | 19.8 | 0 | 44.9 | 34
489570.206 | 3570 | 34 | 2500 | 128.3 | 85.4 | 100 | 30 | 32.1 | 0.053 | 107 | 11.3 | 70 | 70 | 77.6 | 0.987 | 98.2 | 374.8 | 318.4 | 100.7 | 700.9 | 0.915 | 194.8 | 33.7 | 111.2 | 34.9 | 79.7 | 14.9 | 111.2 | 37.7 | 8.59 | 99.6 | 83.3 | 24 | 29 | 88 | 31 | 0.999 | 69 | 98 | 8870 | 28.6 | 110.4 | 34.8 | -0.1 | 19.2 | 0 | 44.8 | 34
500430.206 | 30 | 35 | 2501 | 127 | 84.7 | 100 | 30 | 32 | 0.051 | 107 | 11.5 | 70 | 69.7 | 72.5 | 0.991 | 98 | 363.1 | 303.7 | 100.3 | 705.2 | 1.573 | 204.9 | 33.3 | 111.5 | 34.4 | 79.1 | 15 | 111.5 | 36.6 | 8.408 | 99.5 | 85.2 | 24.5 | 29 | 87 | 31 | 1.002 | 69.4 | 98 | 8510 | 28.6 | 110.4 | 34.7 | -0.1 | 19.2 | 0 | 44.7 | 33.9
500490.206 | 90 | 35 | 2500 | 127.5 | 85.8 | 100.1 | 30 | 31.9 | 0.051 | 107 | 11.5 | 70 | 69.9 | 73.7 | 0.988 | 98 | 362.7 | 303.6 | 100.4 | 705.1 | 1.418 | 204.3 | 33.5 | 111.2 | 34.5 | 80.2 | 14.9 | 111.2 | 36.5 | 8.467 | 99.6 | 86.7 | 24.5 | 29 | 88 | 31 | 1.001 | 69.4 | 101 | 8680 | 28.6 | 109.8 | 34.7 | -0.1 | 19.1 | 0 | 44.9 | 33.9
500550.206 | 150 | 35 | 2501 | 127.5 | 84.8 | 100 | 30 | 32 | 0.053 | 107 | 11.5 | 70 | 69.9 | 74.5 | 0.988 | 98 | 363.9 | 304.5 | 100.4 | 705.3 | 1.389 | 205.3 | 33.5 | 111.6 | 34.7 | 79 | 15 | 111.6 | 37.3 | 8.476 | 99.7 | 86.7 | 24 | 29 | 88 | 31 | 0.997 | 69.4 | 102 | 8550 | 28.6 | 108.5 | 34.7 | -0.1 | 20.6 | 0 | 44 | 33.9
500610.206 | 210 | 35 | 2504 | 132.1 | 85.3 | 100 | 30.1 | 32 | 0.038 | 107.1 | 11.4 | 70 | 69.9 | 73.4 | 0.99 | 98 | 363.6 | 304.8 | 100.3 | 701.8 | 1.444 | 205.3 | 34.6 | 111.1 | 35.1 | 79.8 | 15 | 111.1 | 37.9 | 8.577 | 100.9 | 82.8 | 24 | 30.2 | 88 | 31 | 1.001 | 70.6 | 99 | 8430 | 28.2 | 110.4 | 34 | 0 | 19.9 | 0 | 44.8 | 33.9
500670.206 | 270 | 35 | 2501 | 127.1 | 85.5 | 100 | 30 | 31.9 | 0.07 | 107 | 11.3 | 70 | 69.8 | 72.2 | 0.988 | 98 | 363.9 | 305 | 100.5 | 702.5 | 1.391 | 205.5 | 33.4 | 111.2 | 35 | 79.8 | 15.1 | 111.2 | 37.3 | 8.457 | 99.5 | 80.2 | 24.5 | 29 | 88 | 31 | 1 | 69.4 | 101 | 8650 | 28.6 | 109.5 | 34.7 | -0.1 | 19.6 | 0 | 45 | 33.9
500730.206 | 330 | 35 | 2499 | 127 | 84.6 | 99.8 | 30 | 32 | 0.045 | 107 | 11.3 | 70 | 69.9 | 72.3 | 0.99 | 98 | 365 | 306.1 | 100.3 | 704 | 1.421 | 204.3 | 33.3 | 111.5 | 34.9 | 78.9 | 15 | 111.5 | 37.4 | 8.465 | 99.6 | 80.7 | 24.5 | 28.6 | 88 | 31 | 0.994 | 69.4 | 98 | 8480 | 28.6 | 110.7 | 34.7 | -0.1 | 20.5 | 0 | 44.3 | 34
500790.206 | 390 | 35 | 2500 | 128.1 | 85.1 | 100 | 30 | 32 | 0.044 | 107 | 11.3 | 70 | 70 | 73.2 | 0.99 | 98 | 365.4 | 306.6 | 100.3 | 704.4 | 1.306 | 204.2 | 33.6 | 111.3 | 35 | 79.6 | 15 | 111.4 | 37.5 | 8.468 | 99.6 | 82.8 | 24.5 | 29 | 88 | 31 | 0.999 | 69.4 | 98 | 8530 | 28.6 | 110.4 | 34.8 | -0.1 | 19.7 | 0 | 44.7 | 34
500850.206 | 450 | 35 | 2501 | 127.2 | 85.4 | 100.2 | 30 | 32.1 | 0.044 | 107 | 11.3 | 70 | 69.9 | 74.3 | 0.985 | 98 | 364.6 | 305.9 | 100.5 | 704.4 | 1.352 | 203.9 | 33.4 | 111.2 | 34.7 | 79.8 | 15 | 111.2 | 37 | 8.469 | 99.6 | 84.7 | 24 | 29.4 | 88 | 31 | 0.999 | 69.4 | 98 | 8800 | 28.6 | 110.4 | 34.7 | 0 | 19.9 | 0 | 45 | 34
500910.206 | 510 | 35 | 2501 | 127.1 | 84.6 | 99.9 | 30 | 32.1 | 0.054 | 107 | 11.3 | 70 | 69.9 | 75.8 | 0.991 | 98 | 365.5 | 306.9 | 100.4 | 704.1 | 1.36 | 204.2 | 33.3 | 111 | 34.8 | 78.9 | 15.1 | 111 | 37.3 | 8.45 | 99.5 | 86.5 | 24.5 | 29.4 | 88 | 31 | 1 | 69.4 | 98 | 8800 | 28.6 | 112 | 34.6 | 0 | 19.6 | 0 | 45.1 | 34
500970.206 | 570 | 35 | 2499 | 131.1 | 85.1 | 100 | 30 | 32.1 | 0.052 | 107.1 | 11.3 | 70 | 69.9 | 74.7 | 0.987 | 98 | 365.4 | 307.1 | 100.5 | 698.8 | 1.299 | 204.8 | 34.5 | 111.3 | 35.1 | 79.6 | 15 | 111.3 | 37.9 | 8.609 | 100.9 | 82.8 | 24 | 29.8 | 88 | 31 | 0.999 | 70.6 | 99 | 8480 | 28.2 | 110.4 | 34.7 | -0.1 | 19.8 | 0 | 45.1 | 34
501030.206 | 630 | 35 | 2500 | 127.1 | 85.4 | 100 | 30 | 32 | 0.067 | 107 | 11.3 | 70 | 70 | 73.1 | 0.99 | 98 | 365.2 | 306.9 | 100.6 | 701.2 | 1.275 | 204.6 | 33.4 | 111.7 | 35 | 79.7 | 15 | 111.8 | 37.7 | 8.471 | 99.8 | 79.5 | 24.5 | 29 | 88 | 31 | 1 | 69.4 | 98 | 8600 | 28.6 | 113.3 | 34.6 | 0 | 20.6 | 0 | 44 | 34
501090.206 | 690 | 35 | 2499 | 126.8 | 84.6 | 99.9 | 30 | 32.1 | 0.049 | 107 | 11.4 | 70 | 69.9 | 72.9 | 0.987 | 98 | 366.5 | 308.1 | 100.4 | 703.2 | 1.267 | 203.1 | 33.3 | 111.3 | 34.7 | 78.9 | 15 | 111.3 | 36.9 | 8.463 | 99.5 | 80.1 | 24 | 29 | 88 | 31 | 0.998 | 69.4 | 101 | 8600 | 28.6 | 109.5 | 34.7 | 0 | 19.6 | 0 | 44.4 | 34
501150.206 | 750 | 35 | 2504 | 127.9 | 85 | 99.9 | 30 | 32 | 0.046 | 107 | 11.4 | 70 | 70 | 73.7 | 0.989 | 98 | 367.3 | 308.9 | 100.4 | 704.3 | 1.274 | 202.1 | 33.4 | 111.9 | 34.7 | 79.5 | 15 | 111.9 | 37.2 | 8.495 | 99.7 | 82.1 | 24.5 | 29 | 88 | 31 | 1 | 69.4 | 98 | 8750 | 28.6 | 111 | 34.1 | 0 | 20 | 0 | 44 | 34
501210.206 | 810 | 35 | 2500 | 127.1 | 85.5 | 100.2 | 30 | 32 | 0.048 | 107 | 11.5 | 70 | 69.9 | 74.8 | 0.99 | 98 | 366.1 | 307.9 | 100.5 | 703.9 | 1.272 | 201.9 | 33.4 | 111.6 | 35.2 | 79.8 | 15.1 | 111.6 | 37.7 | 8.453 | 99.7 | 84.1 | 24.5 | 29 | 88 | 31 | 1.001 | 69.4 | 102 | 8460 | 28.6 | 110.1 | 34.7 | 0 | 20.4 | 0 | 44.2 | 34
501270.206 | 870 | 35 | 2501 | 127.4 | 84.7 | 100 | 30 | 32 | 0.047 | 107 | 11.5 | 70 | 69.8 | 75.9 | 0.986 | 98 | 367 | 308.7 | 100.5 | 703.7 | 1.264 | 202.5 | 33.4 | 111.1 | 35.1 | 79 | 15 | 111.1 | 37.4 | 8.498 | 99.6 | 86 | 24 | 29.4 | 88 | 31 | 0.992 | 69.4 | 98 | 8970 | 28.6 | 110.4 | 34.5 | 0 | 20.1 | 0 | 44.9 | 34
501330.206 | 930 | 35 | 2499 | 126.9 | 84.8 | 99.9 | 30 | 32 | 0.053 | 107 | 11.5 | 70 | 69.8 | 76.7 | 0.99 | 98 | 367.6 | 309.7 | 100.4 | 702.8 | 1.305 | 202 | 33.4 | 111.2 | 35.1 | 79.2 | 15 | 111.2 | 37.2 | 8.449 | 99.4 | 85.8 | 24 | 29.4 | 88 | 31 | 1 | 69.4 | 102 | 8410 | 28.6 | 109.8 | 34.6 | 0 | 19.7 | 0 | 44.9 | 34
501390.206 | 990 | 35 | 2501 | 131.9 | 85.5 | 100 | 30 | 32 | 0.036 | 107.1 | 11.5 | 70 | 70.1 | 75.2 | 0.99 | 98 | 367.7 | 309.7 | 100.5 | 701.1 | 1.25 | 201.5 | 34.6 | 111.2 | 35.1 | 80 | 15.1 | 111.2 | 37.2 | 8.612 | 100.8 | 81.8 | 24 | 29.8 | 88 | 31 | 1 | 70.6 | 103 | 8290 | 28.2 | 110.4 | 34.7 | 0 | 19.8 | 0 | 44.7 | 34
501450.206 | 1050 | 35 | 2502 | 127.6 | 85.2 | 100.1 | 30 | 31.9 | 0.072 | 106.9 | 11.5 | 70 | 69.8 | 74 | 0.987 | 98 | 367.1 | 309 | 100.8 | 699.6 | 1.245 | 201.7 | 33.4 | 111.3 | 35.2 | 79.5 | 15 | 111.3 | 37.4 | 8.501 | 99.6 | 80.2 | 24.5 | 29 | 88 | 31 | 1.001 | 69.4 | 102 | 8460 | 28.6 | 110.1 | 34.7 | 0 | 20.2 | 0 | 44.4 | 34
501510.206 | 1110 | 35 | 2499 | 127.1 | 84.5 | 99.8 | 30 | 32 | 0.048 | 107 | 11.4 | 70 | 69.9 | 74.4 | 0.99 | 98 | 368.1 | 310.4 | 100.5 | 702 | 1.234 | 203.7 | 33.4 | 111.6 | 34.8 | 78.8 | 15.1 | 111.6 | 37.2 | 8.479 | 99.7 | 81.3 | 24.5 | 29 | 88 | 31 | 1 | 69.4 | 102 | 8410 | 28.6 | 108.5 | 34.7 | 0.1 | 20 | 0 | 44.7 | 34
501570.206 | 1170 | 35 | 2498 | 126.7 | 84.9 | 100 | 30 | 32 | 0.047 | 107 | 11.4 | 70 | 69.9 | 75.3 | 0.987 | 98 | 368.5 | 310.8 | 100.5 | 702.6 | 1.185 | 204.2 | 33.3 | 111.2 | 35.4 | 79.4 | 15.1 | 111.2 | 37.5 | 8.502 | 99.6 | 83.6 | 24.5 | 29 | 88 | 31 | 0.999 | 69.4 | 102 | 8240 | 28.6 | 109.8 | 34.6 | 0 | 20.8 | 0 | 44.4 | 34
501630.206 | 1230 | 35 | 2500 | 127.1 | 85.5 | 100.2 | 30 | 32 | 0.046 | 107 | 11.3 | 70 | 69.9 | 76.7 | 0.989 | 98 | 368.2 | 310.7 | 100.6 | 702.6 | 1.269 | 203.7 | 33.4 | 111.8 | 35 | 79.9 | 14.9 | 111.8 | 37 | 8.5 | 99.8 | 85.8 | 24.5 | 29 | 88 | 31 | 1 | 69.4 | 98 | 8650 | 28.6 | 113.3 | 34.6 | 0 | 20.2 | 0 | 44.1 | 34
501690.206 | 1290 | 35 | 2502 | 127.4 | 85 | 100 | 30 | 31.9 | 0.045 | 107 | 11.3 | 70 | 70 | 77.9 | 0.992 | 98 | 368.8 | 311 | 100.5 | 702.5 | 1.237 | 203.7 | 33.4 | 111.6 | 35.2 | 79.3 | 15 | 111.6 | 37.1 | 8.476 | 99.6 | 87.1 | 24 | 29.4 | 88 | 31 | 1.001 | 69.4 | 98 | 8900 | 28.6 | 111 | 34.8 | 0 | 19.3 | 0 | 44.5 | 34
501750.206 | 1350 | 35 | 2502 | 132.1 | 84.7 | 100 | 30 | 32 | 0.052 | 107 | 11.3 | 70 | 69.9 | 76.6 | 0.987 | 98 | 368.9 | 311.4 | 100.6 | 697.1 | 1.251 | 203 | 34.6 | 111.2 | 35.3 | 79 | 14.9 | 111.2 | 37.1 | 8.665 | 100.9 | 82.8 | 24 | 29.8 | 88 | 31 | 1 | 70.6 | 103 | 8480 | 28.2 | 109.8 | 34.7 | 0 | 19.9 | 0 | 45 | 34
501810.206 | 1410 | 35 | 2501 | 127.5 | 84.9 | 99.8 | 30 | 32 | 0.071 | 106.9 | 11.2 | 70 | 69.9 | 75.2 | 0.989 | 98 | 369.8 | 312.5 | 100.6 | 700.2 | 1.245 | 203.4 | 33.4 | 111.6 | 35.1 | 79.3 | 15 | 111.6 | 37 | 8.478 | 99.6 | 80 | 24.5 | 29 | 88 | 31 | 1 | 69.4 | 98 | 8700 | 28.6 | 110.7 | 34 | 0 | 19.7 | 0 | 44.4 | 34
501870.206 | 1470 | 35 | 2499 | 126.8 | 85.3 | 100 | 30 | 32.1 | 0.051 | 107 | 11.3 | 70 | 69.8 | 75.3 | 0.992 | 98 | 369.7 | 312.3 | 100.5 | 701.7 | 1.191 | 204.3 | 33.3 | 111.4 | 35.2 | 79.7 | 15 | 111.4 | 37 | 8.455 | 99.6 | 80.6 | 24 | 29.4 | 88 | 31 | 1.001 | 69.4 | 102 | 8360 | 28.6 | 109.8 | 34.7 | 0 | 19 | 0 | 45 | 34
501930.206 | 1530 | 35 | 2499 | 127.4 | 85.4 | 100.1 | 30 | 32.1 | 0.044 | 107 | 11.3 | 70 | 70 | 76.2 | 0.988 | 98 | 369.4 | 311.9 | 100.6 | 701.4 | 1.211 | 203.8 | 33.5 | 111.7 | 35.1 | 79.8 | 15 | 111.7 | 37.1 | 8.502 | 99.8 | 82.8 | 24.5 | 29 | 88 | 31 | 1.002 | 69.4 | 102 | 8800 | 28.6 | 108.5 | 34.7 | 0 | 20.3 | 0 | 44.5 | 34
501990.206 | 1590 | 35 | 2499 | 127 | 85.1 | 99.9 | 30 | 32.1 | 0.051 | 107 | 11.3 | 70 | 69.9 | 77.5 | 0.988 | 98 | 369.9 | 312.5 | 100.6 | 701.9 | 1.197 | 204.8 | 33.4 | 111.2 | 34.9 | 79.5 | 15 | 111.2 | 36.9 | 8.503 | 99.6 | 85 | 24 | 29.4 | 88 | 31 | 0.997 | 69.4 | 98 | 8700 | 28.6 | 110.7 | 34.7 | 0 | 20.2 | 0 | 44.7 | 34
502050.206 | 1650 | 35 | 2500 | 127.5 | 84.9 | 100 | 30 | 32.1 | 0.052 | 107 | 11.4 | 70 | 70 | 78.8 | 0.989 | 98 | 370.1 | 312.8 | 100.5 | 702 | 1.183 | 204 | 33.4 | 111.6 | 35.3 | 79.2 | 15 | 111.6 | 37.6 | 8.503 | 99.7 | 87 | 24 | 29 | 88 | 31 | 1.001 | 69.4 | 98 | 8770 | 28.6 | 111 | 34.1 | 0 | 20.1 | 0 | 44.2 | 34
502110.206 | 1710 | 35 | 2501 | 127.2 | 84.7 | 100.1 | 30 | 32 | 0.056 | 107 | 11.4 | 70 | 70 | 77.9 | 0.988 | 98 | 370.1 | 312.9 | 100.5 | 702.2 | 1.141 | 203.8 | 33.4 | 111.6 | 35.3 | 79 | 15 | 111.6 | 37.6 | 8.506 | 99.6 | 83.4 | 24.5 | 29 | 88 | 31 | 1.002 | 69.4 | 102 | 8460 | 28.6 | 110.1 | 34.7 | -0.1 | 20.1 | 0 | 44.2 | 34
502170.206 | 1770 | 35 | 2497 | 131.5 | 84.9 | 100.1 | 30 | 32 | 0.044 | 107.1 | 11.5 | 70 | 70 | 76.4 | 0.991 | 98 | 369.7 | 312.7 | 100.7 | 697.6 | 1.125 | 203 | 34.6 | 111.4 | 34.8 | 79.1 | 15.1 | 111.4 | 37.1 | 8.636 | 101 | 80.4 | 24 | 29.8 | 88 | 31 | 1.003 | 70.6 | 100 | 8310 | 28.2 | 109.8 | 34.7 | 0 | 19.4 | 0 | 44.8 | 34
502230.206 | 1830 | 35 | 2500 | 127.1 | 85 | 99.9 | 30 | 31.9 | 0.065 | 107 | 11.5 | 70 | 69.9 | 76.2 | 0.989 | 98 | 370.6 | 313.6 | 100.6 | 701.4 | 1.128 | 201.5 | 33.4 | 111.6 | 34.8 | 79.3 | 15 | 111.6 | 36.8 | 8.529 | 99.8 | 80.8 | 24.5 | 29 | 88 | 31 | 0.999 | 69.4 | 102 | 8770 | 28.6 | 110.1 | 34.7 | 0.1 | 20.6 | 0 | 44.1 | 34
502290.206 | 1890 | 35 | 2500 | 127.4 | 85 | 100 | 30 | 32 | 0.048 | 107 | 11.4 | 70 | 69.9 | 76.8 | 0.987 | 98 | 370.9 | 313.7 | 100.4 | 702.6 | 1.01 | 201 | 33.4 | 111.9 | 34.9 | 79.3 | 14.9 | 111.9 | 36.9 | 8.551 | 99.8 | 82.8 | 24.5 | 29 | 88 | 31 | 0.998 | 69.4 | 98 | 8530 | 28.6 | 111 | 34.7 | 0.1 | 20.6 | 0 | 44 | 34
502350.206 | 1950 | 35 | 2498 | 127.3 | 85.2 | 100.1 | 30 | 32 | 0.052 | 107 | 11.4 | 70 | 69.9 | 78.1 | 0.988 | 98 | 371.2 | 313.8 | 100.5 | 703 | 1.022 | 201.9 | 33.5 | 111.9 | 35 | 79.5 | 15.1 | 111.9 | 36.9 | 8.533 | 99.7 | 85 | 24.5 | 29 | 88 | 31 | 1 | 69.4 | 102 | 8650 | 28.6 | 108.5 | 34.6 | 0 | 19.8 | 0 | 44.5 | 34
502410.206 | 2010 | 35 | 2499 | 127.8 | 85.1 | 100.1 | 30 | 32 | 0.041 | 107 | 11.4 | 70 | 71.4 | 79.1 | 0.988 | 98 | 371.1 | 313.8 | 100.7 | 702.1 | 0.995 | 198.7 | 33.6 | 111.1 | 35 | 79.6 | 15 | 111.1 | 37 | 8.534 | 99.5 | 86.9 | 24.5 | 29 | 88 | 31 | 1.006 | 69.4 | 98 | 8970 | 28.6 | 110.4 | 34.7 | 0 | 19.3 | 0 | 45 | 34
502470.206 | 2070 | 35 | 2500 | 127.9 | 85.2 | 100 | 30 | 32 | 0.056 | 107 | 11.4 | 70 | 71.5 | 78.3 | 0.99 | 98 | 371.3 | 314.1 | 100.6 | 701.9 | 1.044 | 199.2 | 33.6 | 111.2 | 35 | 79.6 | 15 | 111.2 | 36.9 | 8.519 | 99.7 | 83.4 | 24.5 | 29 | 88 | 31 | 1.006 | 69.4 | 102 | 8460 | 28.6 | 109.8 | 34.7 | 0 | 20.5 | 0 | 44.4 | 34
502530.206 | 2130 | 35 | 2498 | 127.5 | 85.2 | 100 | 30 | 31.9 | 0.054 | 107 | 11.4 | 70 | 71.3 | 76.5 | 0.988 | 98 | 371.5 | 314.4 | 100.6 | 702.1 | 0.992 | 196.8 | 33.6 | 111.5 | 35.5 | 79.7 | 15 | 111.5 | 37.2 | 8.546 | 99.6 | 80 | 24 | 29 | 88 | 30 | 1.001 | 69.4 | 102 | 8460 | 28.6 | 109.8 | 34 | 0 | 19.3 | 0 | 44.8 | 34
502590.206 | 2190 | 35 | 2501 | 128.2 | 85.3 | 100 | 30 | 31.9 | 0.059 | 107 | 11.3 | 70 | 71.2 | 76.1 | 0.989 | 98.1 | 371.7 | 314.6 | 100.5 | 702.5 | 1.001 | 197.9 | 33.7 | 111.4 | 35.2 | 79.7 | 15 | 111.4 | 37 | 8.553 | 99.7 | 80.3 | 24.5 | 29 | 88 | 31 | 1 | 69.4 | 102 | 8530 | 28.6 | 109.8 | 34.6 | -0.1 | 20.5 | 0 | 44.3 | 34
502650.206 | 2250 | 35 | 2500 | 128.4 | 85.2 | 100 | 30 | 32 | 0.051 | 107 | 11.3 | 70 | 70.1 | 76.8 | 0.991 | 98.1 | 371.8 | 314.7 | 100.6 | 702.3 | 1 | 197.8 | 33.7 | 111 | 35.1 | 79.5 | 15 | 111 | 36.9 | 8.527 | 99.6 | 82.3 | 24.5 | 29 | 88 | 31 | 1 | 69.4 | 102 | 8310 | 28.6 | 109.5 | 34.7 | 0 | 19.4 | 0 | 45 | 34
502710.206 | 2310 | 35 | 2501 | 128 | 85.1 | 100.1 | 30 | 32 | 0.048 | 107 | 11.3 | 70 | 69.6 | 78 | 0.988 | 98.1 | 371.9 | 314.8 | 100.6 | 701.9 | 0.989 | 196.9 | 33.6 | 111.8 | 35 | 79.3 | 15 | 111.7 | 37.1 | 8.541 | 99.6 | 84.6 | 24.5 | 29 | 88 | 31 | 1.002 | 69.4 | 101 | 8800 | 28.6 | 108.5 | 34.7 | 0 | 19.2 | 0 | 44.4 | 34
502770.206 | 2370 | 35 | 2502 | 128.6 | 84.9 | 100 | 30 | 32.1 | 0.047 | 107 | 11.4 | 70 | 69.5 | 79.1 | 0.988 | 98 | 372.1 | 315 | 100.6 | 701.9 | 0.941 | 196.1 | 33.7 | 111.3 | 35.4 | 79.2 | 15 | 111.3 | 37.4 | 8.566 | 99.6 | 86.7 | 24.5 | 29.4 | 88 | 31 | 0.995 | 69.8 | 98 | 8630 | 28.6 | 112 | 34 | 0 | 19.9 | 0 | 44.7 | 34
502830.206 | 2430 | 35 | 2501 | 127.6 | 84.8 | 99.9 | 30 | 32.1 | 0.049 | 107 | 11.4 | 70 | 69.7 | 78.5 | 0.989 | 98 | 372.6 | 315.7 | 100.5 | 701.8 | 1.084 | 198.6 | 33.5 | 111.8 | 35.3 | 79.1 | 15 | 111.8 | 37 | 8.533 | 99.8 | 83.3 | 24.5 | 29 | 88 | 31 | 1.001 | 69.4 | 102 | 8580 | 28.6 | 108.5 | 34.7 | 0 | 20.4 | 0 | 44.1 | 34
502890.206 | 2490 | 35 | 2500 | 127.6 | 84.7 | 99.9 | 30 | 32.1 | 0.049 | 107 | 11.5 | 70 | 69.6 | 76.4 | 0.99 | 98 | 372.8 | 316.1 | 100.5 | 701.5 | 1.004 | 199.4 | 33.5 | 111.6 | 35.5 | 79.1 | 15 | 111.6 | 37.3 | 8.555 | 99.5 | 79.1 | 24 | 29 | 88 | 31 | 0.999 | 69.4 | 102 | 8580 | 28.6 | 110.1 | 34.7 | 0 | 19.1 | 0 | 44.7 | 34
502950.206 | 2550 | 35 | 2500 | 127.9 | 84.7 | 100 | 30 | 32 | 0.046 | 107 | 11.5 | 70 | 69.6 | 75.9 | 0.991 | 98 | 372.8 | 316.1 | 100.6 | 701 | 0.992 | 197.3 | 33.6 | 111.6 | 35.3 | 78.9 | 15 | 111.6 | 37.4 | 8.546 | 99.8 | 79.5 | 24.5 | 29 | 88 | 31 | 1.006 | 69.4 | 98 | 8700 | 28.6 | 110.7 | 34.7 | 0 | 20.4 | 0 | 44.3 | 34
503010.206 | 2610 | 35 | 2501 | 128.3 | 84.7 | 100 | 30 | 32 | 0.054 | 107 | 11.5 | 70 | 69.7 | 76.4 | 0.988 | 98.1 | 373 | 316.2 | 100.6 | 700.9 | 0.989 | 196.8 | 33.7 | 111.9 | 35.4 | 79 | 15 | 111.9 | 37.3 | 8.585 | 99.7 | 81.5 | 24.5 | 29 | 88 | 31 | 0.999 | 69.4 | 101 | 8680 | 28.6 | 111 | 34.6 | 0 | 19.6 | 0 | 44.5 | 34
503070.206 | 2670 | 35 | 2500 | 127.8 | 84.8 | 100.1 | 30 | 32 | 0.05 | 107 | 11.5 | 70 | 69.6 | 77.7 | 0.989 | 98 | 372.6 | 316 | 100.6 | 701.4 | 0.971 | 196.3 | 33.6 | 111.5 | 35.5 | 79.2 | 14.9 | 111.5 | 37.6 | 8.555 | 99.7 | 84 | 24.5 | 29 | 88 | 31 | 0.999 | 69.4 | 101 | 8730 | 28.6 | 110.1 | 34.7 | 0 | 20.4 | 0 | 44 | 34
503130.206 | 2730 | 35 | 2499 | 127.8 | 85 | 100 | 30 | 32 | 0.055 | 107 | 11.5 | 70 | 69.6 | 79 | 0.988 | 98.1 | 373 | 316.3 | 100.6 | 701.1 | 1.026 | 196.4 | 33.6 | 111 | 35.3 | 79.3 | 15 | 111 | 37.3 | 8.543 | 99.6 | 86.2 | 24.5 | 29.4 | 88 | 31 | 1 | 69.4 | 98 | 8580 | 28.6 | 112 | 34.7 | 0 | 19.4 | 0 | 44.9 | 34
503190.206 | 2790 | 35 | 2500 | 128 | 85.1 | 100 | 30 | 32 | 0.051 | 107 | 11.5 | 70 | 69.7 | 78.8 | 0.99 | 98 | 373.2 | 316.5 | 100.6 | 701.8 | 1.004 | 197.9 | 33.6 | 112 | 35.8 | 79.4 | 15 | 112 | 37.8 | 8.548 | 99.7 | 83.8 | 24.5 | 28.6 | 88 | 31 | 1.002 | 69.4 | 98 | 8600 | 28.6 | 111 | 34.6 | 0 | 19.9 | 0 | 44 | 34
503250.206 | 2850 | 35 | 2501 | 128.2 | 85.3 | 99.9 | 30 | 32 | 0.046 | 107 | 11.5 | 70 | 69.6 | 76.5 | 0.991 | 98 | 373.6 | 316.9 | 100.6 | 701.8 | 0.985 | 196.4 | 33.6 | 111.7 | 35.5 | 79.6 | 15 | 111.7 | 37.1 | 8.544 | 99.6 | 79.1 | 24.5 | 29 | 88 | 31 | 0.999 | 69.4 | 101 | 8770 | 28.6 | 109.8 | 34.6 | 0 | 19.6 | 0 | 44.4 | 34
503310.206 | 2910 | 35 | 2502 | 128.4 | 85.4 | 100 | 30 | 31.9 | 0.043 | 107 | 11.5 | 70 | 69.7 | 75.9 | 0.988 | 98.1 | 373.4 | 316.8 | 100.6 | 701.9 | 0.983 | 190.4 | 33.7 | 111.3 | 35.4 | 79.7 | 15 | 111.3 | 37.1 | 8.584 | 99.7 | 79.3 | 24.5 | 29 | 88 | 31 | 0.999 | 69.4 | 102 | 8730 | 28.6 | 109.8 | 34.7 | 0 | 20.3 | 0 | 44.3 | 34
503370.206 | 2970 | 35 | 2500 | 127.3 | 85.3 | 100.1 | 30 | 31.9 | 0.054 | 107 | 11.5 | 70 | 69.6 | 76.5 | 0.989 | 98.1 | 373.2 | 316.6 | 100.7 | 701.5 | 1.068 | 189.8 | 33.4 | 111.2 | 35.4 | 79.6 | 15 | 111.2 | 37.1 | 8.553 | 99.8 | 81 | 24.5 | 29.4 | 88 | 31 | 0.993 | 69.4 | 98 | 8530 | 28.6 | 110.4 | 34.5 | 0 | 20.5 | 0 | 44.3 | 34
503430.206 | 3030 | 35 | 2499 | 127.4 | 84.8 | 100.1 | 30 | 31.9 | 0.053 | 107 | 11.5 | 70 | 69.7 | 77.9 | 0.99 | 98.1 | 373.4 | 317 | 100.7 | 701.2 | 1.077 | 185.1 | 33.5 | 111.3 | 35 | 79.1 | 15.1 | 111.3 | 37.3 | 8.52 | 99.7 | 83.7 | 24.5 | 29.4 | 88 | 31 | 1.002 | 69.4 | 98 | 8680 | 28.6 | 110.4 | 34.8 | 0 | 20.1 | 0 | 44.5 | 34
503490.206 | 3090 | 35 | 2501 | 128.2 | 84.5 | 99.9 | 30 | 32 | 0.056 | 107 | 11.5 | 70 | 69.6 | 79.3 | 0.987 | 98.1 | 374.4 | 318 | 100.7 | 700.3 | 1.055 | 184.8 | 33.6 | 111.8 | 35.1 | 78.9 | 15.1 | 111.8 | 37.1 | 8.547 | 99.7 | 86 | 24.5 | 29 | 87 | 31 | 1 | 69.4 | 102 | 8480 | 28.6 | 110.1 | 34 | 0.1 | 20.1 | 0 | 44 | 34
503550.206 | 3150 | 35 | 2501 | 128.1 | 84.9 | 99.9 | 30 | 32 | 0.051 | 107 | 11.5 | 70 | 69.8 | 78.5 | 0.99 | 98 | 374.4 | 318.1 | 100.6 | 701.3 | 0.95 | 186.7 | 33.6 | 111.4 | 35.5 | 79.4 | 15 | 111.4 | 37.1 | 8.564 | 99.5 | 82.7 | 24.5 | 29.4 | 88 | 31 | 1 | 69.4 | 101 | 8480 | 28.6 | 109.8 | 34.8 | 0.1 | 19.2 | 0 | 44.7 | 34
503610.206 | 3210 | 35 | 2502 | 128.3 | 85.3 | 100.1 | 30 | 32 | 0.047 | 107 | 11.5 | 70 | 71.3 | 76.2 | 0.989 | 98 | 374.2 | 317.7 | 100.6 | 701.2 | 0.961 | 188.1 | 33.6 | 111.1 | 35.3 | 79.8 | 15 | 111.1 | 36.9 | 8.57 | 99.6 | 78.8 | 24.5 | 29.4 | 88 | 31 | 1.001 | 69.4 | 98 | 8730 | 28.6 | 112 | 34 | 0 | 20.1 | 0 | 44.7 | 34
503670.206 | 3270 | 35 | 2498 | 127.8 | 85.4 | 100 | 30 | 32.1 | 0.049 | 107 | 11.5 | 70 | 71.4 | 76 | 0.988 | 98.1 | 373.8 | 317.4 | 100.7 | 701.6 | 0.935 | 188.6 | 33.6 | 111.5 | 35.3 | 79.8 | 15 | 111.5 | 36.8 | 8.575 | 99.8 | 79.4 | 24 | 29 | 88 | 31 | 1.001 | 69.4 | 98 | 8750 | 28.6 | 110.7 | 34.7 | 0 | 20.5 | 0 | 44.1 | 34
503730.206 | 3330 | 35 | 2501 | 128.3 | 85 | 100 | 30 | 32.1 | 0.045 | 107 | 11.5 | 70 | 71.4 | 76.8 | 0.99 | 98.1 | 374.3 | 317.8 | 100.7 | 701.2 | 0.975 | 186.1 | 33.7 | 111.6 | 35.4 | 79.4 | 15.1 | 111.6 | 36.9 | 8.577 | 99.8 | 81.7 | 24.5 | 29 | 88 | 31 | 1.008 | 69.4 | 102 | 8410 | 28.6 | 110.1 | 34.7 | 0.1 | 20.3 | 0 | 44 | 34
503790.206 | 3390 | 35 | 2499 | 128.1 | 84.6 | 99.9 | 30 | 32 | 0.05 | 107 | 11.5 | 70 | 71.3 | 78.2 | 0.99 | 98.1 | 374.8 | 318.4 | 100.6 | 701.1 | 0.967 | 186.3 | 33.7 | 111.4 | 35.5 | 79 | 15 | 111.3 | 36.9 | 8.591 | 99.8 | 84.3 | 24.5 | 29 | 88 | 31 | 0.994 | 69.4 | 102 | 8770 | 28.6 | 109.8 | 34 | -0.1 | 20.2 | 0 | 44.2 | 34
503850.206 | 3450 | 35 | 2501 | 128 | 84.7 | 100 | 30 | 32 | 0.049 | 107 | 11.8 | 70 | 70.5 | 79.6 | 0.988 | 98.1 | 375.1 | 318.9 | 100.6 | 700.8 | 0.992 | 186.4 | 33.6 | 111.3 | 35.5 | 79.1 | 15 | 111.3 | 37.4 | 8.551 | 99.6 | 86.3 | 24.5 | 29 | 88 | 31 | 0.998 | 69.4 | 98 | 8750 | 28.6 | 110.4 | 34.7 | 0 | 20.4 | 0 | 44.3 | 34
503910.206 | 3510 | 35 | 2501 | 128.1 | 85.1 | 100.1 | 30 | 32 | 0.052 | 107 | 11.6 | 70 | 69.5 | 78 | 0.987 | 98 | 374.7 | 318.5 | 100.7 | 701.2 | 0.977 | 185.6 | 33.6 | 110.9 | 35.5 | 79.4 | 15 | 110.9 | 37.2 | 8.566 | 99.6 | 81.1 | 24.5 | 29.4 | 88 | 31 | 1.001 | 69.4 | 98 | 8680 | 28.6 | 112 | 34.1 | 0 | 20.1 | 0 | 44.9 | 34
503970.206 | 3570 | 35 | 2502 | 128.4 | 85.4 | 100 | 30 | 32 | 0.053 | 107 | 11.6 | 70 | 69.6 | 75.7 | 0.989 | 98 | 374.5 | 318.4 | 100.7 | 701 | 0.938 | 186.4 | 33.7 | 111.5 | 35.7 | 79.8 | 15 | 111.5 | 36.9 | 8.559 | 99.5 | 78 | 24.5 | 29 | 88 | 31 | 1.002 | 69 | 98 | 8480 | 28.6 | 110.7 | 34.4 | 0 | 19.2 | 0 | 44.7 | 34
514830.206 | 30 | 36 | 2503 | 127.5 | 85.8 | 100 | 30 | 32 | 0.044 | 107 | 11.4 | 70 | 69.9 | 71.6 | 0.988 | 98.2 | 361.7 | 302.7 | 100.3 | 705.8 | 1.475 | 185.6 | 33.4 | 111.4 | 35.1 | 80.2 | 15.1 | 111.5 | 36.5 | 8.424 | 99.7 | 85.1 | 24.5 | 29 | 89 | 31 | 1.003 | 69.8 | 102 | 8310 | 28.6 | 109.8 | 34.7 | -0.1 | 20.2 | 0 | 44.2 | 34
514890.206 | 90 | 36 | 2502 | 127.8 | 84.7 | 99.9 | 30 | 32 | 0.044 | 107 | 11.3 | 70 | 69.9 | 72.3 | 0.986 | 98.2 | 362.7 | 303.7 | 100.2 | 705.4 | 1.378 | 185.6 | 33.5 | 111.8 | 35.5 | 79.2 | 15 | 111.8 | 37 | 8.483 | 99.7 | 86.5 | 24.5 | 29 | 88 | 31 | 1 | 69.4 | 98 | 8650 | 28.6 | 113.3 | 34.7 | 0 | 20.4 | 0 | 43.9 | 34
514950.206 | 150 | 36 | 2498 | 127 | 85.7 | 100.1 | 30 | 32 | 0.048 | 107 | 11.3 | 70 | 69.8 | 74.4 | 0.991 | 98.2 | 362.8 | 304.1 | 100.3 | 705.1 | 1.415 | 187.2 | 33.4 | 111.9 | 34.8 | 80.2 | 15 | 111.9 | 36.7 | 8.424 | 99.6 | 87.9 | 24.5 | 29 | 88 | 31 | 1.004 | 69.4 | 98 | 8510 | 28.6 | 113.3 | 34.6 | 0 | 19.4 | 0 | 44.7 | 30.1
515010.206 | 210 | 36 | 2501 | 127.7 | 85 | 100.2 | 30 | 32 | 0.051 | 107 | 11.3 | 70 | 69.9 | 74.2 | 0.99 | 98.2 | 362.5 | 303.8 | 100.5 | 705.5 | 1.401 | 185.6 | 33.5 | 111.7 | 35.5 | 79.4 | 15 | 111.7 | 37 | 8.442 | 99.7 | 85.2 | 24.5 | 29 | 88 | 31 | 1.001 | 69.4 | 98 | 8550 | 28.6 | 110.7 | 34 | 0 | 19.9 | 0 | 44.3 | 30.1
515070.206 | 270 | 36 | 2499 | 131.6 | 85 | 99.9 | 30 | 32.1 | 0.043 | 107.1 | 11.3 | 70 | 69.8 | 72.6 | 0.988 | 98.2 | 364.1 | 305.5 | 100.3 | 702 | 1.356 | 184.9 | 34.6 | 111.7 | 35.3 | 79.6 | 15.1 | 111.7 | 37.1 | 8.592 | 100.8 | 81 | 24 | 29.8 | 88 | 31 | 1.001 | 70.6 | 99 | 8210 | 28.2 | 111 | 34.6 | 0 | 19.8 | 0 | 45 | 30.1
515130.206 | 330 | 36 | 2499 | 127.7 | 85.5 | 100 | 30 | 32 | 0.062 | 107 | 11.3 | 70 | 69.8 | 72.2 | 0.987 | 98.2 | 364.1 | 305.5 | 100.5 | 703.8 | 1.345 | 185.7 | 33.6 | 111.2 | 35.5 | 80 | 15 | 111.2 | 36.9 | 8.479 | 99.6 | 80.5 | 24 | 29.4 | 88 | 31 | 1.003 | 69.4 | 102 | 8360 | 28.6 | 109.8 | 34.7 | 0.1 | 19.6 | 0 | 44.8 | 30.1
515190.206 | 390 | 36 | 2499 | 127.4 | 84.8 | 100 | 30 | 32 | 0.044 | 107 | 11.3 | 70 | 69.9 | 72.5 | 0.989 | 98.2 | 364.1 | 305.6 | 100.4 | 704.3 | 1.325 | 185.7 | 33.5 | 112.1 | 35 | 79.2 | 15 | 112.1 | 36.9 | 8.467 | 99.7 | 81.5 | 24.5 | 29 | 88 | 31 | 0.998 | 69.4 | 98 | 8800 | 28.6 | 113.6 | 34.6 | 0 | 19.6 | 0 | 44.2 | 30.1
515250.206 | 450 | 36 | 2499 | 126.9 | 84.9 | 99.9 | 30 | 32 | 0.047 | 107 | 11.3 | 70 | 69.8 | 73.5 | 0.991 | 98.2 | 364.9 | 306.6 | 100.3 | 704 | 1.287 | 185.9 | 33.4 | 112.1 | 35.1 | 79.4 | 15 | 112.1 | 36.8 | 8.439 | 99.6 | 83.6 | 24 | 28.6 | 88 | 31 | 1.003 | 69.4 | 98 | 8700 | 28.6 | 113.6 | 34 | 0 | 19.4 | 0 | 44.4 | 30.1
515310.206 | 510 | 36 | 2502 | 131.8 | 85.5 | 100 | 30 | 32 | 0.031 | 107.1 | 11.3 | 70 | 70 | 74.9 | 0.991 | 98.2 | 365.3 | 306.8 | 100.3 | 702.5 | 1.327 | 184.7 | 34.6 | 111.4 | 34.7 | 80 | 15 | 111.4 | 36.5 | 8.584 | 100.9 | 85.6 | 24 | 29.8 | 88 | 31 | 1.001 | 70.6 | 99 | 8190 | 28.2 | 110.7 | 34.1 | 0 | 20.1 | 0 | 44.9 | 30.1
515370.206 | 570 | 36 | 2500 | 127.2 | 84.9 | 100.2 | 30 | 32 | 0.064 | 106.9 | 11.3 | 70 | 69.9 | 75.7 | 0.989 | 98.2 | 364.6 | 306.3 | 100.6 | 701 | 1.228 | 187.6 | 33.4 | 112 | 34.7 | 79.3 | 15 | 112.1 | 36.6 | 8.488 | 99.6 | 86.1 | 24.5 | 28.6 | 88 | 31 | 0.993 | 69.4 | 102 | 8410 | 28.6 | 108.8 | 34.7 | 0 | 19.2 | 0 | 44.9 | 34
515430.206 | 630 | 36 | 2496 | 126.2 | 84.7 | 99.8 | 30 | 32 | 0.047 | 107 | 11.4 | 70 | 69.9 | 74.5 | 0.989 | 98.2 | 366.4 | 308.3 | 100.3 | 703.1 | 1.301 | 185.8 | 33.2 | 112 | 34.5 | 79.2 | 15 | 112 | 36 | 8.418 | 99.4 | 82.3 | 24.5 | 28.6 | 88 | 31 | 0.998 | 69.4 | 102 | 8380 | 28.6 | 108.5 | 34 | 0 | 19.3 | 0 | 45.1 | 34
515490.206 | 690 | 36 | 2502 | 128.1 | 85.5 | 100 | 30 | 32 | 0.048 | 107 | 11.4 | 70 | 69.8 | 73.2 | 0.99 | 98.2 | 366.3 | 308.3 | 100.4 | 703.3 | 1.254 | 186.4 | 33.6 | 111.4 | 34.4 | 80.1 | 15 | 111.4 | 36.2 | 8.483 | 99.7 | 80.1 | 24.5 | 29 | 88 | 31 | 1 | 69.4 | 102 | 8360 | 28.6 | 110.1 | 34.7 | 0.1 | 20.2 | 0 | 44.5 | 30.1
515550.206 | 750 | 36 | 2501 | 127.3 | 85 | 100.1 | 30 | 32 | 0.044 | 107 | 11.4 | 70 | 69.9 | 73.3 | 0.99 | 98.2 | 365.9 | 307.8 | 100.5 | 703.1 | 1.315 | 186.6 | 33.4 | 111.6 | 34.8 | 79.4 | 15 | 111.7 | 36.3 | 8.459 | 99.5 | 80.9 | 24.5 | 29 | 88 | 31 | 1.001 | 69.4 | 98 | 8380 | 28.6 | 108.5 | 34.7 | -0.1 | 19.4 | 0 | 45 | 30.1
515610.206 | 810 | 36 | 2499 | 127.3 | 84.6 | 99.9 | 30 | 32.1 | 0.052 | 107 | 11.4 | 70 | 70 | 74.2 | 0.992 | 98.2 | 366.9 | 308.8 | 100.4 | 702.8 | 1.235 | 185.5 | 33.5 | 112 | 35.2 | 79.1 | 15 | 112 | 36.6 | 8.446 | 99.5 | 83.1 | 24.5 | 28.6 | 88 | 31 | 1.002 | 69.4 | 101 | 8700 | 28.6 | 108.5 | 34.7 | -0.1 | 19 | 0 | 44.9 | 30.1
515670.206 | 870 | 36 | 2499 | 131.5 | 85.3 | 100.1 | 30.1 | 32 | 0.053 | 107.1 | 11.4 | 70 | 69.8 | 75.4 | 0.988 | 98.2 | 366.3 | 308.6 | 100.5 | 698.5 | 1.314 | 185.6 | 34.5 | 111.7 | 35.6 | 79.8 | 15 | 111.7 | 36.9 | 8.634 | 100.9 | 85.2 | 24 | 29.8 | 88 | 31 | 0.998 | 70.2 | 103 | 8430 | 28.2 | 111 | 34.7 | -0.2 | 19.9 | 0 | 45 | 30.1
515730.206 | 930 | 36 | 2499 | 127 | 85.3 | 100 | 30 | 32 | 0.067 | 107 | 11.3 | 70 | 69.9 | 76.5 | 0.991 | 98.2 | 366.7 | 308.8 | 100.6 | 700.4 | 1.259 | 185.4 | 33.3 | 112.3 | 35.9 | 79.7 | 14.9 | 112.3 | 37.1 | 8.459 | 99.6 | 87.1 | 24.5 | 28.6 | 88 | 31 | 1.001 | 69.4 | 102 | 8550 | 28.6 | 109.1 | 34.7 | -0.1 | 19.8 | 0 | 44.3 | 30.1
515790.206 | 990 | 36 | 2501 | 127.9 | 84.7 | 99.9 | 30 | 32 | 0.046 | 107 | 11.3 | 70 | 69.8 | 76.1 | 0.988 | 98.2 | 367.2 | 309.5 | 100.5 | 702.8 | 1.123 | 185.1 | 33.6 | 111.4 | 35.4 | 79.1 | 15 | 111.4 | 37 | 8.506 | 99.8 | 84.5 | 24.5 | 29.4 | 88 | 31 | 0.997 | 69.8 | 98 | 8510 | 28.6 | 110.7 | 34.1 | -0.1 | 20.6 | 0 | 44.2 | 30.1
515850.206 | 1050 | 36 | 2502 | 127.6 | 84.9 | 100 | 30 | 32 | 0.047 | 107 | 11.3 | 70 | 70 | 74.8 | 0.989 | 98.2 | 368 | 310.2 | 100.4 | 703.3 | 1.138 | 185 | 33.5 | 112 | 35.2 | 79.4 | 15 | 112 | 37.2 | 8.5 | 99.6 | 81.3 | 24.5 | 29 | 88 | 31 | 1.002 | 69.4 | 98 | 8630 | 28.6 | 113.3 | 34.6 | -0.2 | 19.8 | 0 | 44 | 30.1
515910.206 | 1110 | 36 | 2499 | 127.3 | 85.5 | 100.2 | 30 | 32 | 0.049 | 107 | 11.3 | 70 | 69.9 | 74.4 | 0.99 | 98.2 | 367.6 | 309.8 | 100.6 | 703 | 1.129 | 185.8 | 33.5 | 112.2 | 35.4 | 80 | 15 | 112.2 | 37 | 8.488 | 99.6 | 81.2 | 24.5 | 28.6 | 88 | 31 | 1 | 69.4 | 98 | 8550 | 28.6 | 113.3 | 34.5 | -0.2 | 18.9 | 0 | 44.6 | 30.1
515970.206 | 1170 | 36 | 2501 | 128.2 | 84.9 | 99.9 | 30 | 32 | 0.045 | 107 | 11.3 | 70 | 69.9 | 74.9 | 0.989 | 98.2 | 368 | 310.4 | 100.5 | 703.1 | 1.122 | 186.3 | 33.6 | 111.4 | 35.1 | 79.3 | 15 | 111.4 | 36.7 | 8.524 | 99.7 | 82.7 | 24 | 29 | 88 | 31 | 0.993 | 69.4 | 102 | 8580 | 28.6 | 109.8 | 34.7 | -0.1 | 20 | 0 | 44.5 | 30.1
516030.206 | 1230 | 36 | 2500 | 127.7 | 84.6 | 100.1 | 30 | 32 | 0.047 | 107 | 11.2 | 70 | 70 | 76 | 0.989 | 98.3 | 368.2 | 310.7 | 100.4 | 702.7 | 1.103 | 186 | 33.6 | 111.6 | 35.2 | 79 | 15 | 111.6 | 36.6 | 8.503 | 99.8 | 84.8 | 24.5 | 29 | 87 | 31 | 1 | 69.4 | 99 | 8630 | 28.6 | 113.3 | 34.6 | -0.1 | 20.6 | 0 | 44 | 30.1
516090.206 | 1290 | 36 | 2500 | 128 | 85.2 | 100.1 | 30 | 32 | 0.049 | 107 | 11.2 | 70 | 69.9 | 77.1 | 0.987 | 98.2 | 368.1 | 310.7 | 100.5 | 703.4 | 1.053 | 188.6 | 33.6 | 111.3 | 35 | 79.8 | 15 | 111.3 | 36.7 | 8.516 | 99.7 | 86.8 | 24 | 29 | 88 | 31 | 0.998 | 69.4 | 98 | 8510 | 28.6 | 110.7 | 34.7 | -0.2 | 20.2 | 0 | 44.9 | 34
516150.206 | 1350 | 36 | 2501 | 128.1 | 85.3 | 100 | 30 | 32 | 0.051 | 107 | 11.3 | 70 | 69.8 | 77.8 | 0.989 | 98.2 | 368.9 | 311.1 | 100.5 | 703.4 | 1.067 | 187.5 | 33.6 | 112 | 34.7 | 79.6 | 15 | 112 | 36.7 | 8.562 | 99.7 | 86.3 | 24.5 | 29 | 88 | 31 | 1 | 69.4 | 98 | 8870 | 28.6 | 113.3 | 34.7 | -0.2 | 20.1 | 0 | 44.1 | 30.1
516210.206 | 1410 | 36 | 2497 | 126.8 | 84.6 | 100 | 30 | 32 | 0.057 | 106.9 | 11.3 | 70 | 69.9 | 76.4 | 0.99 | 98.2 | 369.3 | 311.7 | 100.5 | 703.1 | 1.093 | 184.9 | 33.4 | 112.1 | 35.4 | 79 | 15 | 112.1 | 36.8 | 8.481 | 99.5 | 82.1 | 24.5 | 28.6 | 88 | 31 | 0.998 | 69.4 | 102 | 8730 | 28.6 | 110.1 | 34.6 | -0.2 | 20.2 | 0 | 44.7 | 30.1
516270.206 | 1470 | 36 | 2501 | 128.5 | 85.1 | 100 | 30 | 32 | 0.053 | 107 | 11.3 | 70 | 70 | 75.3 | 0.987 | 98.2 | 369.4 | 312.1 | 100.4 | 702.4 | 1.085 | 185.5 | 33.7 | 111.4 | 35.6 | 79.6 | 15 | 111.4 | 36.8 | 8.548 | 99.7 | 80.4 | 24.5 | 29 | 88 | 31 | 0.999 | 69.4 | 98 | 8600 | 28.6 | 110.7 | 34 | -0.1 | 20.2 | 0 | 44.5 | 30.1
516330.206 | 1530 | 36 | 2500 | 127.6 | 85.4 | 100 | 30 | 31.9 | 0.052 | 107 | 11.4 | 70 | 69.9 | 75.4 | 0.99 | 98.3 | 369.2 | 312 | 100.5 | 702.2 | 1.087 | 186.8 | 33.5 | 111.8 | 35.4 | 79.8 | 15.1 | 111.8 | 36.7 | 8.486 | 99.7 | 81.3 | 24 | 29 | 88 | 31 | 1.002 | 69.4 | 102 | 8680 | 28.6 | 108.5 | 34.6 | -0.1 | 19.6 | 0 | 45 | 30.1
516390.206 | 1590 | 36 | 2502 | 127.8 | 85 | 100 | 30 | 32 | 0.043 | 107 | 11.4 | 70 | 69.9 | 76.5 | 0.989 | 98.3 | 369.6 | 312.3 | 100.5 | 702.7 | 1.088 | 192.6 | 33.5 | 111.7 | 35.3 | 79.3 | 14.9 | 111.8 | 36.8 | 8.528 | 99.8 | 83.6 | 24.5 | 29 | 88 | 31 | 1.001 | 69.4 | 98 | 8480 | 28.6 | 111 | 34.5 | -0.2 | 20.6 | 0 | 43.9 | 30.1
516450.206 | 1650 | 36 | 2501 | 127.9 | 85.5 | 100 | 30 | 32.1 | 0.039 | 107 | 11.4 | 70 | 70 | 77.7 | 0.989 | 98.3 | 370 | 312.7 | 100.5 | 702.5 | 1.114 | 192.2 | 33.5 | 111.6 | 35.5 | 80.1 | 15.1 | 111.6 | 36.9 | 8.521 | 99.7 | 85.8 | 24.5 | 29 | 88 | 31 | 1 | 69.4 | 98 | 8650 | 28.6 | 110.7 | 34.2 | -0.1 | 20.1 | 0 | 44.2 | 30.1
516510.206 | 1710 | 36 | 2503 | 132.6 | 84.4 | 100.1 | 30 | 32 | 0.053 | 107 | 11.4 | 70 | 69.9 | 79 | 0.989 | 98.2 | 369.6 | 312.5 | 100.7 | 696.7 | 1.139 | 198 | 34.7 | 111.5 | 35.4 | 78.7 | 15 | 111.5 | 37 | 8.676 | 100.8 | 87.5 | 24 | 30.2 | 88 | 31 | 0.999 | 70.2 | 103 | 8260 | 28.2 | 110.1 | 34.7 | -0.1 | 19.9 | 0 | 44.7 | 30.1
516570.206 | 1770 | 36 | 2499 | 127.6 | 85.1 | 99.9 | 30 | 32 | 0.061 | 107 | 11.3 | 70 | 70 | 77.8 | 0.991 | 98.2 | 370.4 | 313.4 | 100.5 | 700.7 | 1.012 | 199.3 | 33.6 | 112.4 | 34.4 | 79.6 | 15.1 | 112.4 | 36.6 | 8.522 | 99.6 | 83.6 | 24.5 | 28.6 | 88 | 31 | 1 | 69.4 | 98 | 8650 | 28.6 | 113.6 | 34.6 | -0.1 | 19.8 | 0 | 44.6 | 34
516630.206 | 1830 | 36 | 2499 | 127.7 | 85.2 | 100 | 30 | 32 | 0.051 | 107 | 11.3 | 70 | 70 | 76.3 | 0.987 | 98.2 | 370.2 | 313.1 | 100.5 | 701.8 | 0.988 | 198.6 | 33.6 | 111.9 | 34.4 | 79.5 | 15 | 111.9 | 36.5 | 8.532 | 99.6 | 81.1 | 24.5 | 29 | 88 | 31 | 1.001 | 69.4 | 102 | 8360 | 28.6 | 108.5 | 34.6 | -0.1 | 20.4 | 0 | 44.5 | 34
516690.206 | 1890 | 36 | 2501 | 128.5 | 84.5 | 100 | 30 | 32 | 0.049 | 107 | 11.2 | 70 | 69.9 | 76.3 | 0.989 | 98.3 | 370.7 | 313.7 | 100.5 | 701.4 | 0.998 | 199.3 | 33.7 | 111.5 | 34.9 | 78.8 | 15.1 | 111.5 | 36.5 | 8.568 | 99.8 | 81.6 | 24 | 29 | 88 | 31 | 0.995 | 69.4 | 102 | 8550 | 28.6 | 109.8 | 34.7 | -0.1 | 20.3 | 0 | 44.1 | 34
516750.206 | 1950 | 36 | 2503 | 128.9 | 84.9 | 100.1 | 30 | 32 | 0.05 | 107 | 11.1 | 70 | 70 | 77 | 0.988 | 98.3 | 370.8 | 313.8 | 100.5 | 701.7 | 1.031 | 198.8 | 33.8 | 111.3 | 34.8 | 79.4 | 15 | 111.3 | 36.4 | 8.571 | 99.6 | 83.6 | 24 | 29 | 88 | 31 | 0.998 | 69.4 | 98 | 8870 | 28.2 | 110.7 | 34.7 | -0.1 | 19.8 | 0 | 44.9 | 34
516810.206 | 2010 | 36 | 2499 | 128 | 85.4 | 100 | 30 | 32 | 0.043 | 107 | 11.1 | 70 | 70 | 78.3 | 0.991 | 98.3 | 370.4 | 313.5 | 100.6 | 701.5 | 0.995 | 200.1 | 33.6 | 112 | 34.9 | 79.8 | 15 | 111.9 | 36.4 | 8.56 | 99.9 | 86.1 | 24.5 | 29 | 88 | 31 | 1.005 | 69.4 | 98 | 8820 | 28.6 | 113.6 | 34.7 | -0.1 | 19.8 | 0 | 44.3 | 34
516870.206 | 2070 | 36 | 2501 | 128.1 | 85 | 100 | 30 | 32 | 0.047 | 107 | 11 | 70 | 70.1 | 79.3 | 0.991 | 98.2 | 371.1 | 314 | 100.5 | 701.3 | 1.023 | 201.2 | 33.6 | 111.7 | 34.7 | 79.2 | 15 | 111.7 | 36.6 | 8.502 | 99.7 | 86.4 | 24 | 29 | 88 | 31 | 1.001 | 69.4 | 102 | 8650 | 28.6 | 110.1 | 34.7 | -0.1 | 20.8 | 0 | 44 | 34
516930.206 | 2130 | 36 | 2502 | 128.3 | 84.6 | 99.9 | 30 | 32 | 0.05 | 107 | 11 | 70 | 70 | 77.5 | 0.988 | 98.3 | 371.8 | 314.7 | 100.5 | 702.1 | 1.006 | 198.5 | 33.6 | 111.4 | 34.9 | 79.1 | 15 | 111.4 | 36.6 | 8.591 | 99.7 | 81.6 | 24.5 | 29 | 88 | 31 | 1.008 | 69.4 | 102 | 8630 | 28.6 | 110.1 | 34.7 | -0.2 | 20.4 | 0 | 44.2 | 34
516990.206 | 2190 | 36 | 2501 | 128.4 | 85 | 100 | 30 | 32 | 0.054 | 107 | 11 | 70 | 70 | 76 | 0.989 | 98.3 | 371.5 | 314.8 | 100.5 | 701.6 | 1.032 | 198.8 | 33.7 | 111.3 | 34.7 | 79.5 | 15 | 111.3 | 36.2 | 8.548 | 99.8 | 79.5 | 24.5 | 29.4 | 88 | 31 | 1.01 | 69.4 | 98 | 8550 | 28.6 | 110.7 | 34 | -0.1 | 20.6 | 0 | 44.2 | 34
517050.206 | 2250 | 36 | 2502 | 128.3 | 85.4 | 100.1 | 30 | 32 | 0.047 | 107 | 11 | 70 | 70 | 76.1 | 0.989 | 98.3 | 371.2 | 314.3 | 100.5 | 702 | 1.028 | 198.4 | 33.6 | 111.5 | 34.3 | 79.8 | 15 | 111.5 | 36 | 8.567 | 99.7 | 80.5 | 24.5 | 29.4 | 88 | 31 | 0.999 | 69.4 | 98 | 8730 | 28.2 | 110.7 | 34 | -0.2 | 20.4 | 0 | 44.5 | 34
517110.206 | 2310 | 36 | 2501 | 128.6 | 85.1 | 100 | 30 | 32 | 0.052 | 107 | 11.1 | 70 | 69.9 | 77.1 | 0.99 | 98.3 | 371.7 | 314.8 | 100.6 | 701.9 | 1.008 | 198.4 | 33.8 | 111.6 | 34.3 | 79.4 | 15 | 111.6 | 36.1 | 8.561 | 99.8 | 83.1 | 24.5 | 29 | 88 | 31 | 1.006 | 69.4 | 98 | 8580 | 28.6 | 110.7 | 34 | -0.2 | 20.1 | 0 | 44.2 | 34
517170.206 | 2370 | 36 | 2500 | 127.8 | 84.8 | 99.9 | 30 | 32 | 0.053 | 107 | 11.1 | 70 | 70.1 | 78.4 | 0.992 | 98.3 | 372.2 | 315.5 | 100.5 | 701.4 | 1.034 | 198.5 | 33.5 | 112.1 | 34.6 | 79.1 | 15 | 112.1 | 36.1 | 8.521 | 99.7 | 85.5 | 24.5 | 28.6 | 88 | 31 | 1.004 | 69.4 | 102 | 8550 | 28.6 | 108.8 | 34.7 | -0.2 | 19.6 | 0 | 44.7 | 34
517230.206 | 2430 | 36 | 2500 | 128.2 | 84.6 | 100 | 30 | 32 | 0.051 | 107 | 11.1 | 70 | 70 | 79.4 | 0.987 | 98.3 | 372.4 | 315.8 | 100.5 | 701.4 | 0.969 | 199.8 | 33.7 | 111.4 | 35.1 | 79 | 14.9 | 111.4 | 36.3 | 8.6 | 99.6 | 86 | 24.5 | 29 | 88 | 31 | 1.004 | 69 | 102 | 8630 | 28.6 | 109.8 | 34 | -0.1 | 20.1 | 0 | 44.6 | 34
517290.206 | 2490 | 36 | 2502 | 128.3 | 85 | 100.2 | 30 | 32 | 0.053 | 107 | 11.2 | 70 | 69.9 | 77.5 | 0.989 | 98.2 | 372.3 | 315.7 | 100.5 | 701.5 | 1.056 | 199.6 | 33.6 | 111.5 | 35.1 | 79.4 | 15 | 111.4 | 36.3 | 8.552 | 99.6 | 80.9 | 24.5 | 29 | 88 | 31 | 1.006 | 69.4 | 102 | 8460 | 28.6 | 109.8 | 34.1 | -0.1 | 19.5 | 0 | 44.6 | 34
517350.206 | 2550 | 36 | 2501 | 128.2 | 85.3 | 100 | 30 | 32 | 0.051 | 107 | 11.2 | 70 | 70.1 | 75.9 | 0.989 | 98.3 | 372.4 | 315.8 | 100.6 | 701.1 | 1.057 | 202.2 | 33.6 | 111.6 | 35.8 | 79.8 | 15 | 111.6 | 36.9 | 8.56 | 99.9 | 78.8 | 24.5 | 29 | 88 | 31 | 0.995 | 69 | 102 | 8580 | 28.6 | 110.1 | 34.7 | -0.1 | 20.4 | 0 | 44 | 30.1
517410.206 | 2610 | 36 | 2499 | 127.4 | 85.3 | 100 | 30 | 32 | 0.048 | 107 | 11.2 | 70 | 70 | 76 | 0.99 | 98.3 | 372.1 | 315.7 | 100.6 | 701 | 1.028 | 201.5 | 33.5 | 112.1 | 35.7 | 79.7 | 15 | 112.1 | 37 | 8.547 | 99.7 | 80 | 24.5 | 29 | 88 | 31 | 1 | 69.4 | 98 | 8900 | 28.6 | 113.6 | 34 | -0.1 | 19.1 | 0 | 44.8 | 30.1
517470.206 | 2670 | 36 | 2496 | 127.2 | 85 | 99.9 | 30 | 32 | 0.049 | 107 | 11.2 | 70 | 70 | 76.9 | 0.99 | 98.3 | 372.5 | 316 | 100.6 | 701.4 | 0.915 | 201.6 | 33.5 | 112.2 | 36 | 79.3 | 15 | 112.2 | 37.1 | 8.528 | 99.7 | 82.7 | 24 | 29 | 88 | 31 | 1.004 | 69.4 | 102 | 8480 | 28.6 | 108.5 | 34.7 | -0.2 | 20.8 | 0 | 44.1 | 30.1
517530.206 | 2730 | 36 | 2500 | 128.3 | 84.7 | 100 | 30 | 32 | 0.05 | 107 | 11.3 | 70 | 70 | 78.2 | 0.988 | 98.3 | 372.7 | 316.1 | 100.6 | 701.3 | 0.918 | 201.9 | 33.7 | 111.9 | 36.5 | 79.1 | 15 | 111.9 | 37.3 | 8.553 | 99.6 | 85.2 | 24.5 | 29 | 88 | 31 | 0.999 | 69.4 | 102 | 8580 | 28.6 | 108.5 | 34.7 | -0.1 | 19.9 | 0 | 44.8 | 30.1
517590.206 | 2790 | 36 | 2499 | 128.4 | 84.7 | 100 | 30 | 32 | 0.042 | 107 | 11.2 | 70 | 70 | 79.5 | 0.99 | 98.3 | 373 | 316.5 | 100.5 | 701.4 | 0.917 | 201.2 | 33.8 | 112.1 | 36.5 | 79.1 | 15 | 112.1 | 37.6 | 8.563 | 99.8 | 86.9 | 24.5 | 28.6 | 88 | 31 | 1.003 | 69.4 | 98 | 8750 | 28.2 | 113.3 | 34.7 | -0.1 | 20.3 | 0 | 44.3 | 30.1
517650.206 | 2850 | 36 | 2498 | 127.3 | 84.9 | 100 | 30 | 32 | 0.061 | 107 | 11.2 | 70 | 69.9 | 78 | 0.989 | 98.2 | 373.2 | 316.6 | 100.5 | 701.5 | 1.017 | 201.9 | 33.5 | 112.2 | 35.4 | 79.3 | 15 | 112.2 | 37.2 | 8.529 | 99.6 | 81.8 | 24.5 | 28.6 | 88 | 30 | 1 | 69.4 | 102 | 8310 | 28.6 | 108.5 | 34.7 | -0.2 | 19.7 | 0 | 44.7 | 30.1
517710.206 | 2910 | 36 | 2503 | 128.8 | 85.1 | 100 | 30 | 32 | 0.053 | 107 | 11.2 | 70 | 70 | 76 | 0.986 | 98.3 | 373.4 | 316.9 | 100.6 | 701.8 | 1.021 | 201.9 | 33.7 | 111.6 | 35.2 | 79.5 | 15 | 111.6 | 37.1 | 8.595 | 99.6 | 78.6 | 24.5 | 29 | 88 | 31 | 1.003 | 69.4 | 102 | 8600 | 28.2 | 110.1 | 34.7 | -0.2 | 19.9 | 0 | 44.9 | 34
517770.206 | 2970 | 36 | 2500 | 127.1 | 85.3 | 100 | 30 | 31.9 | 0.054 | 107 | 11.1 | 70 | 70 | 75.9 | 0.991 | 98.3 | 373.2 | 316.8 | 100.6 | 701 | 1.083 | 202.3 | 33.4 | 112.2 | 36.1 | 79.6 | 15 | 112.2 | 36.9 | 8.527 | 99.6 | 79.5 | 24.5 | 28.6 | 88 | 31 | 1.007 | 69.4 | 102 | 8430 | 28.6 | 108.8 | 34 | -0.1 | 19.4 | 0 | 44.8 | 30.1
517830.206 | 3030 | 36 | 2501 | 128.6 | 85.3 | 100 | 30 | 32 | 0.038 | 107 | 11.1 | 70 | 70 | 77 | 0.988 | 98.3 | 373.5 | 317 | 100.6 | 701 | 0.987 | 199.7 | 33.7 | 111.4 | 35.3 | 79.7 | 14.9 | 111.4 | 36.9 | 8.579 | 99.8 | 82 | 24.5 | 29 | 88 | 31 | 1 | 69.4 | 98 | 8650 | 28.2 | 110.7 | 34.6 | -0.1 | 20.2 | 0 | 44.1 | 30.1
517890.206 | 3090 | 36 | 2501 | 128.9 | 85.2 | 100 | 30 | 32 | 0.053 | 107 | 11.1 | 70 | 70 | 78.1 | 0.99 | 98.3 | 373.5 | 317 | 100.5 | 701.3 | 0.938 | 199 | 33.8 | 111.7 | 34.5 | 79.4 | 15.1 | 111.7 | 36.7 | 8.581 | 99.8 | 84.4 | 24.5 | 29 | 88 | 31 | 1 | 69.4 | 102 | 8800 | 28.2 | 108.5 | 34.8 | -0.1 | 20.4 | 0 | 43.8 | 34
517950.206 | 3150 | 36 | 2500 | 128 | 84.9 | 99.9 | 30 | 32 | 0.055 | 107 | 11.1 | 70 | 70 | 79.5 | 0.991 | 98.3 | 373.9 | 317.5 | 100.5 | 701.3 | 0.971 | 199.1 | 33.6 | 112 | 34.7 | 79.2 | 15 | 112 | 36.6 | 8.547 | 99.7 | 86.6 | 24.5 | 29 | 88 | 31 | 0.997 | 69.4 | 102 | 8580 | 28.6 | 108.8 | 34.7 | -0.2 | 19.4 | 0 | 44.3 | 34
518010.206 | 3210 | 36 | 2501 | 128.1 | 84.8 | 100 | 30 | 32 | 0.053 | 106.9 | 11.1 | 70 | 70 | 78.2 | 0.989 | 98.2 | 374.4 | 318.1 | 100.5 | 700.8 | 1.017 | 198 | 33.6 | 111.3 | 34.7 | 79.1 | 15 | 111.3 | 36.5 | 8.597 | 99.7 | 81.7 | 24.5 | 29.4 | 88 | 31 | 1.001 | 69.4 | 102 | 8600 | 28.6 | 109.8 | 34.8 | -0.1 | 20.5 | 0 | 44.2 | 34
518070.206 | 3270 | 36 | 2500 | 127.8 | 84.7 | 100 | 30 | 32 | 0.054 | 107 | 11.1 | 70 | 70.1 | 75.8 | 0.989 | 98.3 | 374.4 | 318.2 | 100.4 | 701.4 | 0.965 | 195.9 | 33.6 | 112.1 | 34.4 | 79 | 15 | 112.1 | 36.5 | 8.6 | 99.6 | 78.1 | 24 | 29 | 88 | 31 | 0.997 | 69.4 | 98 | 8820 | 28.2 | 111 | 34 | -0.1 | 19.8 | 0 | 44.7 | 34
518130.206 | 3330 | 36 | 2499 | 127.8 | 84.7 | 100 | 30 | 32 | 0.052 | 107 | 11.2 | 70 | 70 | 75.7 | 0.989 | 98.3 | 374.5 | 318.5 | 100.5 | 700.8 | 1.026 | 196.3 | 33.6 | 111.4 | 34.4 | 79 | 15 | 111.4 | 36.2 | 8.552 | 99.8 | 79.1 | 24.5 | 29.4 | 88 | 31 | 1.005 | 69.4 | 102 | 8510 | 28.6 | 109.8 | 34 | -0.1 | 20.4 | 0 | 44.1 | 34
518190.206 | 3390 | 36 | 2502 | 128.6 | 84.9 | 100 | 30 | 32 | 0.048 | 107 | 11.2 | 70 | 70 | 76.7 | 0.988 | 98.3 | 374.4 | 318.3 | 100.6 | 700.8 | 0.961 | 196 | 33.7 | 111.6 | 34.8 | 79.3 | 15.1 | 111.5 | 36.3 | 8.604 | 99.8 | 81.7 | 24.5 | 29 | 88 | 31 | 1.005 | 69.4 | 98 | 8680 | 28.2 | 110.7 | 34.7 | -0.1 | 20.2 | 0 | 44 | 34
518250.206 | 3450 | 36 | 2498 | 127.6 | 85.1 | 100.1 | 30 | 32 | 0.048 | 107 | 11.3 | 70 | 70 | 77.9 | 0.989 | 98.3 | 374.1 | 318 | 100.5 | 700.9 | 0.904 | 196.9 | 33.6 | 112 | 34.1 | 79.4 | 15 | 112 | 35.9 | 8.551 | 99.7 | 84.2 | 24.5 | 29 | 88 | 31 | 1.002 | 69 | 102 | 8700 | 28.2 | 110.1 | 34 | -0.1 | 20.8 | 0 | 44.1 | 34
518310.206 | 3510 | 36 | 2502 | 128.8 | 85.2 | 100.1 | 30 | 32 | 0.042 | 107 | 11.3 | 70 | 70.1 | 79.3 | 0.99 | 98.3 | 374.5 | 318.2 | 100.6 | 701.3 | 0.95 | 197.6 | 33.8 | 111.6 | 34.3 | 79.5 | 15 | 111.6 | 36.3 | 8.602 | 99.9 | 86.5 | 24.5 | 29.4 | 88 | 31 | 1 | 69.4 | 102 | 8480 | 28.2 | 110.1 | 34.6 | 0 | 20.3 | 0 | 44 | 34
518370.206 | 3570 | 36 | 2500 | 127.8 | 85.2 | 99.9 | 30 | 32 | 0.045 | 107 | 11.4 | 70 | 70 | 78.6 | 0.99 | 98.3 | 373.9 | 318.2 | 100.6 | 701.3 | 1.008 | 197.9 | 33.6 | 111.5 | 33.9 | 79.7 | 14.9 | 111.5 | 36.6 | 8.592 | 99.9 | 82.7 | 24.5 | 29 | 88 | 31 | 1 | 69.4 | 98 | 8700 | 28.2 | 110.7 | 34.7 | -0.1 | 20.8 | 0 | 44.2 | 34
529230.206 | 30 | 37 | 2498 | 126.4 | 85 | 99.8 | 30 | 32 | 0.047 | 107 | 11.3 | 70 | 69.9 | 73.4 | 0.988 | 98.1 | 361.4 | 303 | 100.1 | 701.6 | 1.442 | 198.2 | 33.2 | 111.7 | 34.4 | 79.6 | 15 | 111.8 | 36.1 | 8.386 | 99.1 | 86.8 | 24.5 | 28.6 | 88 | 30 | 0.999 | 69 | 98 | 8460 | 28.6 | 111 | 34.7 | 0 | 19.1 | 0 | 44.5 | 33.9
529290.206 | 90 | 37 | 2498 | 126.5 | 85.3 | 100.1 | 30 | 32.1 | 0.033 | 107 | 11.3 | 70 | 69.9 | 74.3 | 0.99 | 98.1 | 361.1 | 302.4 | 100.2 | 702.5 | 1.393 | 198.7 | 33.3 | 111.4 | 35 | 79.7 | 15 | 111.4 | 36.4 | 8.396 | 99.3 | 86.7 | 24.5 | 29 | 88 | 30 | 1 | 69.4 | 101 | 8600 | 28.6 | 108.5 | 34 | -0.2 | 19.4 | 0 | 44.8 | 34
529350.206 | 150 | 37 | 2496 | 130 | 84.8 | 100.1 | 30 | 32 | 0.05 | 107 | 11.2 | 70 | 69.8 | 73.4 | 0.991 | 98.1 | 361.3 | 302.9 | 100.3 | 697.9 | 1.427 | 198.3 | 34.2 | 111 | 34.1 | 79.3 | 15 | 111.1 | 35.7 | 8.499 | 100.6 | 82.5 | 24 | 29.8 | 88 | 30 | 0.997 | 70.6 | 103 | 8120 | 28.2 | 109.8 | 34.7 | -0.1 | 19.8 | 0 | 44.6 | 33.9
529410.206 | 210 | 37 | 2500 | 126.6 | 85.6 | 100 | 30 | 32 | 0.066 | 107 | 11.2 | 70 | 69.9 | 71.9 | 0.989 | 98.1 | 362.1 | 303.6 | 100.3 | 700.8 | 1.399 | 198.7 | 33.2 | 111 | 33.5 | 80.1 | 15 | 111 | 35.5 | 8.419 | 99.4 | 79.5 | 24.5 | 29 | 88 | 30 | 1.003 | 69.4 | 102 | 8380 | 28.2 | 109.8 | 34.5 | -0.1 | 20.2 | 0 | 44.1 | 33.9
529470.206 | 270 | 37 | 2499 | 126.2 | 84.8 | 100 | 30 | 32 | 0.047 | 107 | 11.1 | 70 | 69.9 | 71.9 | 0.989 | 98.1 | 362.6 | 304 | 100.2 | 702.9 | 1.348 | 198.5 | 33.2 | 111.5 | 33.7 | 79.1 | 15 | 111.5 | 36.1 | 8.405 | 99.1 | 80 | 24.5 | 28.6 | 88 | 30 | 1.003 | 69 | 98 | 8730 | 28.6 | 111 | 34.7 | -0.1 | 19.9 | 0 | 44.5 | 33.9
529530.206 | 330 | 37 | 2499 | 126.4 | 84.8 | 99.9 | 30 | 32 | 0.048 | 107 | 11.1 | 70 | 69.9 | 72.9 | 0.99 | 98.1 | 363.5 | 305.2 | 100.1 | 703.2 | 1.337 | 197.8 | 33.2 | 111.2 | 33.7 | 79.3 | 15 | 111.3 | 36.1 | 8.394 | 99.1 | 81.8 | 24.5 | 29 | 88 | 30 | 1 | 69 | 97 | 8650 | 28.6 | 110.7 | 34.7 | -0.1 | 19.4 | 0 | 44.5 | 33.9
529590.206 | 390 | 37 | 2498 | 130.7 | 85.5 | 100.2 | 30 | 32 | 0.04 | 107.1 | 11.1 | 70 | 69.9 | 74 | 0.989 | 98.1 | 363 | 304.7 | 100.4 | 698.6 | 1.384 | 198 | 34.4 | 111.1 | 34.4 | 80 | 15 | 111.1 | 36.3 | 8.546 | 100.7 | 83.6 | 24 | 30.2 | 88 | 29 | 1 | 70.6 | 103 | 8070 | 28.2 | 109.8 | 34 | -0.1 | 19.9 | 0 | 44.8 | 34
529650.206 | 450 | 37 | 2500 | 126.4 | 84.8 | 100 | 30 | 32 | 0.067 | 107 | 11.1 | 70 | 69.9 | 74.9 | 0.991 | 98.1 | 363.5 | 304.8 | 100.3 | 701.3 | 1.233 | 197.8 | 33.3 | 111.3 | 34.7 | 79.2 | 15 | 111.4 | 36.4 | 8.398 | 99.2 | 85.4 | 24.5 | 29 | 88 | 30 | 1.001 | 69.4 | 98 | 8600 | 28.6 | 110.7 | 34.7 | -0.1 | 20.2 | 0 | 44.3 | 34
529710.206 | 510 | 37 | 2502 | 127 | 84.8 | 99.9 | 30 | 32 | 0.047 | 107 | 11.1 | 70 | 69.9 | 75.3 | 0.987 | 98.1 | 364.6 | 306.3 | 100.2 | 702.5 | 1.307 | 198.3 | 33.3 | 111.2 | 34.3 | 79.3 | 15 | 111.2 | 35.9 | 8.44 | 99.3 | 84.7 | 24.5 | 29 | 88 | 29 | 0.999 | 69.4 | 98 | 8630 | 28.6 | 110.4 | 34 | -0.1 | 20.2 | 0 | 43.8 | 34
529770.206 | 570 | 37 | 2501 | 131.8 | 85.6 | 100.2 | 30 | 32 | 0.029 | 107.1 | 11.1 | 70 | 70 | 74 | 0.989 | 98.1 | 363.8 | 305.5 | 100.4 | 699.7 | 1.202 | 197.2 | 34.6 | 111.1 | 33.9 | 80 | 15 | 111.1 | 35.7 | 8.593 | 100.6 | 81 | 24 | 29.8 | 88 | 29 | 1.001 | 70.2 | 103 | 8310 | 28.2 | 109.5 | 34.1 | -0.1 | 20.2 | 0 | 44.6 | 34
529830.206 | 630 | 37 | 2501 | 127 | 84.9 | 100 | 30 | 32.1 | 0.072 | 107 | 11.2 | 70 | 70 | 73 | 0.99 | 98.1 | 364.3 | 305.9 | 100.4 | 701.4 | 1.169 | 199.6 | 33.3 | 111.5 | 33.1 | 79.2 | 15 | 111.5 | 35.3 | 8.444 | 99.2 | 79.6 | 24.5 | 28.6 | 88 | 30 | 0.999 | 69 | 102 | 8430 | 28.6 | 110.1 | 34.6 | -0.1 | 20 | 0 | 44 | 33.9
529890.206 | 690 | 37 | 2500 | 126.7 | 84.8 | 99.9 | 30 | 32 | 0.048 | 107 | 11.2 | 70 | 70 | 73.3 | 0.99 | 98.1 | 365.7 | 307.5 | 100.2 | 702.7 | 1.187 | 199.3 | 33.3 | 111.2 | 32.4 | 79.3 | 15 | 111.2 | 34.9 | 8.443 | 99.2 | 81 | 24.5 | 29 | 88 | 29 | 1.003 | 69.4 | 102 | 8380 | 28.6 | 109.8 | 34.7 | -0.2 | 19.2 | 0 | 44.2 | 33.9
529950.206 | 750 | 37 | 2500 | 126.8 | 85.4 | 100.1 | 30 | 32 | 0.049 | 107 | 11.2 | 70 | 69.9 | 74.3 | 0.99 | 98.1 | 365.5 | 307.3 | 100.3 | 703 | 1.163 | 199.2 | 33.3 | 111.6 | 33.4 | 79.9 | 15 | 111.7 | 35.6 | 8.424 | 99.2 | 83 | 24.5 | 28.6 | 88 | 29 | 1.002 | 69 | 102 | 8380 | 28.6 | 110.1 | 34.6 | -0.1 | 20.1 | 0 | 44.1 | 33.9
530010.206 | 810 | 37 | 2499 | 127 | 84.7 | 100.1 | 30 | 32 | 0.046 | 107 | 11.3 | 70 | 69.9 | 75.4 | 0.989 | 98.1 | 365.5 | 307.3 | 100.3 | 702.8 | 1.128 | 201.4 | 33.4 | 111.9 | 32.9 | 79 | 15 | 112 | 35.5 | 8.441 | 99.2 | 84.9 | 24.5 | 28.6 | 88 | 30 | 1 | 69.4 | 98 | 8680 | 28.6 | 113.3 | 34.7 | 0 | 20.2 | 0 | 44.6 | 33.9
530070.206 | 870 | 37 | 2498 | 131.3 | 85 | 100 | 30 | 32 | 0.053 | 107 | 11.3 | 70 | 70 | 76.6 | 0.988 | 98.2 | 366.1 | 308.1 | 100.4 | 698 | 1.131 | 200.9 | 34.5 | 111.3 | 32.5 | 79.4 | 15 | 111.4 | 35.2 | 8.575 | 100.5 | 86.5 | 24 | 29.4 | 88 | 30 | 1 | 70.2 | 99 | 8380 | 28.2 | 110.7 | 34.7 | -0.1 | 20.1 | 0 | 44.6 | 33.9
530130.206 | 930 | 37 | 2500 | 126.9 | 85.5 | 100 | 30 | 32 | 0.047 | 107 | 11.3 | 70 | 69.9 | 75.9 | 0.991 | 98.1 | 366.5 | 308.4 | 100.4 | 702.4 | 1.148 | 201.7 | 33.3 | 111 | 33.6 | 79.9 | 14.9 | 111 | 35.6 | 8.427 | 99.4 | 83 | 24.5 | 29 | 88 | 29 | 0.999 | 69 | 98 | 8770 | 28.6 | 112 | 34.1 | -0.1 | 19.8 | 0 | 44 | 33.9
530190.206 | 990 | 37 | 2498 | 126.7 | 84.9 | 99.9 | 30 | 32 | 0.049 | 107 | 11.3 | 70 | 69.9 | 74.2 | 0.987 | 98.1 | 367 | 309.1 | 100.3 | 702.8 | 1.132 | 201.2 | 33.3 | 111.3 | 33.7 | 79.2 | 15 | 111.3 | 35.7 | 8.468 | 99.3 | 79.5 | 24.5 | 29 | 88 | 29 | 0.998 | 69 | 98 | 8870 | 28.6 | 110.7 | 34.7 | -0.1 | 20.2 | 0 | 44 | 33.9
530250.206 | 1050 | 37 | 2501 | 132.1 | 84.7 | 100.1 | 30 | 32 | 0.031 | 107 | 11.2 | 70 | 70 | 74.1 | 0.99 | 98.1 | 367.2 | 309.3 | 100.3 | 698.6 | 1.054 | 200 | 34.6 | 111.1 | 33.2 | 79.1 | 15 | 111.1 | 35.3 | 8.635 | 100.6 | 80 | 24 | 29.8 | 88 | 29 | 1 | 70.2 | 99 | 8360 | 28.2 | 110.4 | 34.6 | -0.1 | 20.1 | 0 | 44.6 | 33.9
530310.206 | 1110 | 37 | 2501 | 127.2 | 85.2 | 100.1 | 30 | 32 | 0.05 | 107 | 11.2 | 70 | 69.9 | 74.9 | 0.99 | 98.2 | 367.1 | 309.3 | 100.4 | 702.1 | 1.107 | 201.3 | 33.4 | 111.4 | 33.1 | 79.8 | 15 | 111.5 | 34.9 | 8.486 | 99.4 | 82 | 24.5 | 29 | 88 | 30 | 1 | 69.4 | 102 | 8600 | 28.6 | 109.8 | 34 | -0.1 | 20.6 | 0 | 43.8 | 33.9
530370.206 | 1170 | 37 | 2500 | 126.7 | 85.3 | 100 | 30 | 32 | 0.059 | 107 | 11.2 | 70 | 69.9 | 76 | 0.99 | 98.2 | 367.5 | 309.6 | 100.4 | 703 | 1.077 | 202 | 33.3 | 111.6 | 33.6 | 79.7 | 15.1 | 111.6 | 35.5 | 8.463 | 99.4 | 84 | 24.5 | 29.4 | 88 | 30 | 1.001 | 69.4 | 98 | 8680 | 28.6 | 110.7 | 34.1 | -0.1 | 20.8 | 0 | 43.8 | 34
530430.206 | 1230 | 37 | 2501 | 127.6 | 84.6 | 99.9 | 30 | 32 | 0.052 | 107 | 11.1 | 70 | 69.8 | 77.2 | 0.991 | 98.2 | 368.1 | 310.3 | 100.3 | 703 | 1.059 | 200.9 | 33.5 | 111.1 | 33.5 | 79 | 15 | 111.2 | 35.6 | 8.465 | 99.4 | 85.8 | 24.5 | 29 | 88 | 30 | 0.999 | 69.4 | 98 | 8580 | 28.6 | 110.4 | 34 | -0.1 | 20.3 | 0 | 43.8 | 33.9
530490.206 | 1290 | 37 | 2500 | 131.3 | 84.8 | 100 | 30 | 32 | 0.035 | 107.1 | 11.1 | 70 | 70 | 77.5 | 0.987 | 98.2 | 368.3 | 310.9 | 100.3 | 699.9 | 1.078 | 201.5 | 34.5 | 111.2 | 33.3 | 79.3 | 15 | 111.2 | 35.6 | 8.639 | 100.4 | 84.6 | 24 | 29.8 | 88 | 30 | 1.004 | 69.8 | 99 | 8240 | 28.2 | 111 | 34.6 | -0.1 | 19.5 | 0 | 44.8 | 33.9
530550.206 | 1350 | 37 | 2500 | 131.3 | 85.5 | 100.1 | 30 | 32 | 0.056 | 107 | 11.1 | 70 | 70 | 75.8 | 0.989 | 98.1 | 367.4 | 310 | 100.6 | 696.8 | 1.083 | 200.4 | 34.5 | 111.3 | 32.7 | 79.8 | 15.1 | 111.3 | 35 | 8.622 | 100.6 | 80.4 | 24 | 29.4 | 88 | 29 | 1 | 70.2 | 99 | 8380 | 28.2 | 110.7 | 34.7 | -0.2 | 20.2 | 0 | 44.5 | 33.9
530610.206 | 1410 | 37 | 2499 | 127.2 | 84.7 | 99.9 | 30 | 32 | 0.055 | 107 | 11.1 | 70 | 70.1 | 75 | 0.991 | 98.2 | 369.2 | 311.4 | 100.4 | 701.2 | 1.009 | 201.3 | 33.4 | 111.7 | 32.2 | 79 | 15 | 111.7 | 34.7 | 8.465 | 99.1 | 79.6 | 24.5 | 28.6 | 88 | 30 | 0.997 | 69.4 | 98 | 8730 | 28.6 | 111 | 34.7 | -0.1 | 19.2 | 0 | 44.6 | 33.9
530670.206 | 1470 | 37 | 2501 | 127.1 | 84.8 | 99.9 | 30 | 32 | 0.048 | 107 | 11.1 | 70 | 69.9 | 75.5 | 0.989 | 98.2 | 369.4 | 311.9 | 100.3 | 701.3 | 1.072 | 202 | 33.4 | 111.4 | 31.5 | 79.2 | 15 | 111.4 | 34.6 | 8.466 | 99.3 | 80.9 | 24.5 | 29 | 88 | 30 | 1.001 | 69.4 | 98 | 8730 | 28.6 | 110.7 | 34.7 | 0 | 20.4 | 0 | 44 | 33.9
530730.206 | 1530 | 37 | 2500 | 126.5 | 85.5 | 100.1 | 30 | 32 | 0.051 | 107 | 11.2 | 70 | 70 | 76.6 | 0.99 | 98.2 | 369 | 311.6 | 100.4 | 701.8 | 1.06 | 203 | 33.2 | 111.8 | 32.7 | 79.9 | 15 | 111.8 | 35.1 | 8.437 | 99.2 | 83.2 | 24.5 | 28.6 | 88 | 30 | 1.003 | 69 | 101 | 8550 | 28.6 | 108.8 | 34.6 | -0.1 | 20.6 | 0 | 44 | 33.9
530790.206 | 1590 | 37 | 2498 | 126.7 | 84.9 | 100 | 30 | 32 | 0.047 | 107 | 11.2 | 70 | 70.1 | 77.7 | 0.988 | 98.2 | 369 | 311.6 | 100.4 | 702.4 | 1.048 | 202.7 | 33.3 | 111.5 | 32.6 | 79.3 | 15 | 111.5 | 34.8 | 8.477 | 99.1 | 85.2 | 24.5 | 28.6 | 88 | 30 | 1.002 | 69 | 101 | 8680 | 28.6 | 108.5 | 34.7 | -0.2 | 19.2 | 0 | 44.8 | 33.9
530850.206 | 1650 | 37 | 2507 | 131.7 | 84.6 | 99.9 | 30 | 32 | 0.034 | 107 | 11.2 | 70 | 70.2 | 78.8 | 0.988 | 98.2 | 370.2 | 312.9 | 100.4 | 701.5 | 1.074 | 201.8 | 34.4 | 111.3 | 32.4 | 79 | 14.9 | 111.3 | 34.9 | 8.653 | 100.1 | 86.4 | 24 | 29.8 | 87 | 30 | 1.001 | 70.2 | 103 | 8070 | 28.2 | 110.1 | 34.7 | -0.1 | 19.9 | 0 | 44.8 | 33.9
530910.206 | 1710 | 37 | 2498 | 126.7 | 85.3 | 100.1 | 30 | 32 | 0.07 | 107 | 11.2 | 70 | 69.9 | 77.7 | 0.991 | 98.2 | 369.5 | 312.3 | 100.5 | 698.3 | 1.092 | 202.1 | 33.3 | 111.4 | 32.1 | 79.8 | 15 | 111.4 | 34.8 | 8.421 | 99.2 | 82.5 | 24.5 | 29 | 88 | 30 | 1.001 | 69 | 98 | 8630 | 28.6 | 110.7 | 34.1 | -0.1 | 19.6 | 0 | 44.6 | 33.9
530970.206 | 1770 | 37 | 2498 | 126.9 | 85.3 | 100 | 30 | 32 | 0.05 | 107 | 11.3 | 70 | 70 | 76.2 | 0.987 | 98.2 | 370 | 312.9 | 100.5 | 700.9 | 1.096 | 202.3 | 33.4 | 111.4 | 32 | 79.7 | 15 | 111.4 | 34.4 | 8.489 | 99.3 | 79.9 | 24.5 | 28.6 | 88 | 30 | 1 | 69.4 | 102 | 8650 | 28.6 | 110.1 | 34 | 0 | 20.6 | 0 | 43.9 | 33.9
531030.206 | 1830 | 37 | 2499 | 126.6 | 84.6 | 99.9 | 30 | 32 | 0.053 | 107 | 11.3 | 70 | 70 | 76.2 | 0.99 | 98.2 | 370.3 | 313.3 | 100.4 | 700.7 | 1.11 | 201.9 | 33.3 | 111.2 | 31.5 | 79 | 15 | 111.2 | 34.1 | 8.46 | 99.3 | 80.7 | 24.5 | 29 | 88 | 30 | 1 | 69.4 | 101 | 8650 | 28.6 | 109.8 | 34.7 | 0 | 19.7 | 0 | 44 | 33.9
531090.206 | 1890 | 37 | 2496 | 126.4 | 84.7 | 100 | 30 | 32 | 0.049 | 107 | 11.3 | 70 | 70 | 77 | 0.99 | 98.2 | 370.3 | 313.6 | 100.3 | 701.3 | 1.07 | 202.3 | 33.3 | 111.3 | 31.3 | 79.1 | 15 | 111.3 | 34.4 | 8.479 | 99.2 | 82.7 | 24.5 | 29 | 88 | 30 | 0.999 | 69 | 101 | 8650 | 28.6 | 110.1 | 34.6 | -0.1 | 19.2 | 0 | 43.9 | 33.9
531150.206 | 1950 | 37 | 2500 | 127.1 | 85.3 | 100.1 | 30 | 32 | 0.048 | 107 | 11.3 | 70 | 69.9 | 78.2 | 0.99 | 98.2 | 370.5 | 313.7 | 100.4 | 701.2 | 1.119 | 202.3 | 33.4 | 110.9 | 32 | 79.8 | 15 | 110.9 | 34.3 | 8.498 | 99.5 | 84.8 | 24.5 | 29.4 | 88 | 29 | 1 | 69.4 | 102 | 8680 | 28.6 | 109.5 | 34.7 | 0 | 19.6 | 0 | 44.1 | 33.8
531210.206 | 2010 | 37 | 2499 | 131.4 | 85.2 | 100.1 | 30 | 32 | 0.05 | 107 | 11.3 | 70 | 70 | 79.3 | 0.991 | 98.2 | 370.2 | 313.3 | 100.7 | 696.5 | 1.116 | 201.9 | 34.5 | 111.2 | 32.3 | 79.5 | 15.1 | 111.2 | 34.4 | 8.623 | 100.7 | 86.6 | 24 | 29.8 | 88 | 30 | 0.999 | 70.2 | 103 | 8460 | 28.2 | 109.5 | 34.7 | 0 | 19.9 | 0 | 44.4 | 33.9
531270.206 | 2070 | 37 | 2500 | 127.4 | 84.5 | 99.8 | 30 | 32 | 0.068 | 107 | 11.3 | 70 | 70 | 78.1 | 0.987 | 98.1 | 371.4 | 314.6 | 100.5 | 699.4 | 1.112 | 202.5 | 33.4 | 110.8 | 32.5 | 79 | 15 | 110.8 | 34.9 | 8.507 | 99.3 | 82.5 | 24.5 | 29.8 | 88 | 30 | 0.999 | 69.4 | 102 | 8630 | 28.6 | 109.5 | 34.1 | -0.1 | 20.1 | 0 | 43.9 | 33.8
531330.206 | 2130 | 37 | 2500 | 126.8 | 85.4 | 100 | 30 | 32 | 0.047 | 107 | 11.2 | 70 | 70 | 76.2 | 0.991 | 98.2 | 371.4 | 314.6 | 100.4 | 700.7 | 1.06 | 203.2 | 33.3 | 111.6 | 32.5 | 79.9 | 15 | 111.6 | 34.7 | 8.481 | 99.2 | 79.3 | 24.5 | 29 | 88 | 30 | 1.002 | 69 | 98 | 8820 | 28.6 | 110.7 | 34.8 | -0.2 | 19.5 | 0 | 44.7 | 33.9
531390.206 | 2190 | 37 | 2501 | 127.5 | 85.1 | 100.1 | 30 | 32 | 0.046 | 107 | 11.2 | 70 | 70 | 76.1 | 0.99 | 98.2 | 371.1 | 314.2 | 100.5 | 700.9 | 1.08 | 203 | 33.5 | 110.8 | 32.8 | 79.4 | 15 | 110.8 | 34.9 | 8.494 | 99.4 | 80 | 24.5 | 29 | 88 | 30 | 0.994 | 69.4 | 98 | 8700 | 28.6 | 112 | 34.6 | 0 | 20 | 0 | 43.8 | 33.9
531450.206 | 2250 | 37 | 2502 | 127.1 | 84.5 | 100 | 30 | 32 | 0.049 | 107 | 11.2 | 70 | 70 | 76.9 | 0.989 | 98.2 | 371.5 | 314.7 | 100.4 | 700.8 | 1.075 | 203.2 | 33.3 | 111 | 32.3 | 78.9 | 14.9 | 111 | 34.7 | 8.503 | 99.3 | 82.1 | 24.5 | 29 | 87 | 30 | 1 | 69.4 | 102 | 8430 | 28.6 | 109.5 | 34 | 0 | 19.9 | 0 | 43.8 | 33.8
531510.206 | 2310 | 37 | 2499 | 127.3 | 85.1 | 100 | 30 | 32 | 0.044 | 107 | 11.2 | 70 | 70.1 | 78 | 0.99 | 98.2 | 371.8 | 315.2 | 100.4 | 701 | 1.065 | 202.3 | 33.4 | 110.8 | 32.1 | 79.6 | 15 | 110.8 | 34.8 | 8.5 | 99.4 | 84.2 | 24.5 | 29.8 | 88 | 30 | 1.001 | 69.4 | 98 | 8750 | 28.6 | 112 | 34.7 | 0 | 20 | 0 | 44.3 | 33.9
531570.206 | 2370 | 37 | 2500 | 127.8 | 85.3 | 100 | 30 | 32 | 0.049 | 107 | 11.1 | 70 | 70.1 | 79.1 | 0.989 | 98.2 | 371.6 | 315 | 100.5 | 700.8 | 1.057 | 203.4 | 33.6 | 110.8 | 31.7 | 79.7 | 15 | 110.8 | 34.6 | 8.531 | 99.5 | 86.2 | 24.5 | 29 | 88 | 30 | 0.999 | 69.4 | 102 | 8430 | 28.6 | 109.5 | 34.7 | 0 | 19.6 | 0 | 44.4 | 33.9
531630.206 | 2430 | 37 | 2500 | 131.4 | 84.7 | 100 | 30 | 32 | 0.051 | 107 | 11.1 | 70 | 70 | 78.5 | 0.989 | 98.2 | 371.8 | 315.4 | 100.6 | 695.5 | 1.098 | 202.4 | 34.5 | 111.2 | 31.8 | 79.1 | 14.9 | 111.2 | 34.4 | 8.646 | 100.6 | 83.1 | 24 | 29.8 | 88 | 30 | 1.001 | 70.2 | 99 | 8630 | 28.2 | 110.7 | 34.7 | -0.1 | 20.2 | 0 | 44.6 | 33.9
531690.206 | 2490 | 37 | 2497 | 126.4 | 84.9 | 99.9 | 30 | 32 | 0.072 | 107 | 11.4 | 70 | 69.9 | 76.2 | 0.991 | 98.2 | 372.2 | 315.9 | 100.5 | 698.3 | 1.057 | 203.3 | 33.3 | 111.6 | 32 | 79.4 | 15 | 111.6 | 34.6 | 8.468 | 99.2 | 79 | 24.5 | 29 | 88 | 30 | 1 | 69 | 102 | 8330 | 28.6 | 108.5 | 34.6 | 0 | 20 | 0 | 44.6 | 33.9
531750.206 | 2550 | 37 | 2500 | 127.3 | 85.4 | 100 | 30 | 32 | 0.049 | 107 | 11.2 | 70 | 70 | 75.9 | 0.988 | 98.2 | 372.4 | 316.1 | 100.4 | 700.4 | 1.054 | 202.2 | 33.4 | 111.4 | 32 | 79.9 | 15 | 111.4 | 34.3 | 8.517 | 99.4 | 79.4 | 24.5 | 29 | 88 | 30 | 1.002 | 69.4 | 98 | 8750 | 28.6 | 110.7 | 34.7 | -0.1 | 20.6 | 0 | 43.8 | 33.8
531810.206 | 2610 | 37 | 2500 | 127.1 | 85.1 | 100.1 | 30 | 32 | 0.047 | 107 | 11.2 | 70 | 70 | 76.6 | 0.99 | 98.2 | 372 | 315.5 | 100.5 | 701 | 1.021 | 201.6 | 33.4 | 111.4 | 32.1 | 79.5 | 15 | 111.4 | 34.5 | 8.506 | 99.2 | 81.5 | 24.5 | 28.6 | 88 | 30 | 1.003 | 69.4 | 102 | 8650 | 28.6 | 108.5 | 34.7 | -0.1 | 20.1 | 0 | 44 | 33.9
531870.206 | 2670 | 37 | 2501 | 127.8 | 84.7 | 100 | 30 | 32 | 0.046 | 107 | 11.2 | 70 | 70.1 | 77.7 | 0.987 | 98.2 | 372.8 | 316.3 | 100.5 | 701.2 | 1.019 | 203 | 33.5 | 110.8 | 31.7 | 79.1 | 15 | 110.9 | 34.6 | 8.547 | 99.4 | 83.7 | 24.5 | 29.4 | 88 | 30 | 1.002 | 69.4 | 98 | 8750 | 28.6 | 112 | 34.6 | 0 | 20.2 | 0 | 43.8 | 33.9
531930.206 | 2730 | 37 | 2501 | 127.5 | 84.7 | 99.9 | 30 | 32 | 0.046 | 107 | 11.2 | 70 | 69.8 | 78.9 | 0.989 | 98.2 | 373 | 316.6 | 100.4 | 701.2 | 0.978 | 202.7 | 33.4 | 111.4 | 31.7 | 79.1 | 15 | 111.4 | 34.4 | 8.508 | 99.3 | 85.7 | 24.5 | 29 | 88 | 30 | 1 | 69.4 | 98 | 8750 | 28.6 | 110.7 | 34.7 | -0.1 | 20.5 | 0 | 43.6 | 33.9
531990.206 | 2790 | 37 | 2500 | 127.9 | 85 | 100 | 30 | 32 | 0.047 | 107 | 11.3 | 70 | 70 | 79 | 0.99 | 98.2 | 373 | 316.7 | 100.4 | 700.5 | 1.032 | 201 | 33.6 | 110.8 | 31.7 | 79.5 | 15 | 110.9 | 34.3 | 8.503 | 99.4 | 84.2 | 24.5 | 29.4 | 88 | 30 | 1.002 | 69 | 102 | 8430 | 28.6 | 107.2 | 34.7 | -0.1 | 19.9 | 0 | 43.9 | 33.9
532050.206 | 2850 | 37 | 2502 | 127.6 | 85.2 | 100.1 | 30 | 32 | 0.054 | 107 | 11.2 | 70 | 70 | 76.7 | 0.989 | 98.2 | 373 | 316.7 | 100.5 | 700.8 | 1.047 | 201.9 | 33.4 | 111.4 | 32 | 79.8 | 15 | 111.4 | 34.6 | 8.533 | 99.4 | 79.4 | 24.5 | 29.4 | 88 | 30 | 0.998 | 69.4 | 98 | 8870 | 28.6 | 110.4 | 34.7 | 0 | 20.4 | 0 | 43.9 | 33.9
532110.206 | 2910 | 37 | 2501 | 127.3 | 85.4 | 100 | 30 | 32 | 0.055 | 107 | 11.2 | 70 | 70.1 | 75.9 | 0.989 | 98.2 | 372.9 | 316.6 | 100.5 | 701.5 | 1.045 | 202 | 33.4 | 111 | 32 | 79.8 | 15.1 | 111 | 34.1 | 8.508 | 99.3 | 79.2 | 24.5 | 29 | 88 | 30 | 1.001 | 69.4 | 101 | 8650 | 28.6 | 112 | 34.7 | -0.1 | 19.3 | 0 | 44.3 | 33.8
532170.206 | 2970 | 37 | 2496 | 131.3 | 85.2 | 100 | 30 | 31.9 | 0.039 | 107 | 11.2 | 70 | 70.1 | 76.5 | 0.991 | 98.2 | 372.8 | 316.6 | 100.6 | 698 | 1.041 | 200.7 | 34.6 | 111.3 | 32.4 | 79.6 | 15 | 111.3 | 34.4 | 8.648 | 100.7 | 80.9 | 24 | 29.8 | 88 | 30 | 0.999 | 70.2 | 103 | 8190 | 28.2 | 109.8 | 34.7 | -0.1 | 20.1 | 0 | 44.5 | 33.9
532230.206 | 3030 | 37 | 2500 | 127.5 | 85 | 100 | 30 | 32 | 0.067 | 107 | 11.2 | 70 | 70 | 77.7 | 0.989 | 98.2 | 373.1 | 316.8 | 100.6 | 699.3 | 1.006 | 201.5 | 33.5 | 111.5 | 32.7 | 79.4 | 15.1 | 111.6 | 34.7 | 8.524 | 99.2 | 83.2 | 24.5 | 29 | 88 | 30 | 1.002 | 69 | 101 | 8330 | 28.6 | 108.5 | 34.7 | -0.1 | 20.1 | 0 | 44.1 | 33.9
532290.206 | 3090 | 37 | 2498 | 127 | 84.8 | 99.9 | 30 | 32 | 0.048 | 107 | 11.2 | 70 | 70 | 78.8 | 0.991 | 98.2 | 373.7 | 317.4 | 100.4 | 701.2 | 0.931 | 201.7 | 33.4 | 111.4 | 32.3 | 79.2 | 15 | 111.4 | 34.5 | 8.525 | 99.3 | 85.3 | 24 | 29 | 88 | 30 | 1.003 | 69 | 98 | 8730 | 28.6 | 110.7 | 34.1 | 0 | 19.1 | 0 | 44.5 | 33.9
532350.206 | 3150 | 37 | 2500 | 127.8 | 84.7 | 100 | 30 | 32 | 0.047 | 107 | 11.1 | 70 | 70.1 | 79.1 | 0.989 | 98.2 | 374 | 317.8 | 100.4 | 700.9 | 0.959 | 201.6 | 33.6 | 111.1 | 32.1 | 79.1 | 15 | 111.1 | 34.4 | 8.539 | 99.2 | 84.2 | 24.5 | 29 | 88 | 30 | 0.997 | 69 | 98 | 8700 | 28.6 | 110.4 | 34.7 | -0.1 | 19.4 | 0 | 44.5 | 33.9
532410.206 | 3210 | 37 | 2501 | 127.9 | 84.9 | 100.1 | 30 | 32.1 | 0.047 | 107 | 11.1 | 70 | 70.1 | 76.7 | 0.99 | 98.2 | 374 | 317.6 | 100.5 | 701.7 | 0.939 | 200.5 | 33.5 | 111.2 | 31.9 | 79.2 | 15 | 111.2 | 34 | 8.566 | 99.4 | 79.2 | 24.5 | 29.4 | 88 | 30 | 1.001 | 69.4 | 98 | 8820 | 28.6 | 110.4 | 34.7 | -0.1 | 20.3 | 0 | 43.8 | 33.9
532470.206 | 3270 | 37 | 2500 | 127.6 | 85 | 100 | 30 | 32 | 0.046 | 107 | 11.3 | 70 | 70 | 75.7 | 0.992 | 98.2 | 373.8 | 317.5 | 100.5 | 701.1 | 0.97 | 201.3 | 33.5 | 111 | 32.1 | 79.4 | 15 | 111 | 33.9 | 8.503 | 99.2 | 79 | 24.5 | 29 | 88 | 30 | 1.004 | 69 | 98 | 8770 | 28.6 | 110.4 | 34.7 | -0.1 | 19.2 | 0 | 44.4 | 33.9
532530.206 | 3330 | 37 | 2499 | 127.4 | 85.1 | 99.9 | 30 | 32 | 0.049 | 107 | 11 | 70 | 70.1 | 76.4 | 0.987 | 98.2 | 374 | 317.8 | 100.4 | 701.2 | 0.983 | 201.5 | 33.5 | 111.3 | 32 | 79.6 | 15 | 111.4 | 34.1 | 8.534 | 99.2 | 80.7 | 24.5 | 29 | 88 | 30 | 1 | 69 | 102 | 8600 | 28.6 | 110.1 | 34.7 | -0.1 | 19.2 | 0 | 44.6 | 33.9
532590.206 | 3390 | 37 | 2497 | 131.3 | 85.3 | 100.1 | 30 | 32 | 0.051 | 107 | 11.1 | 70 | 70 | 77.7 | 0.989 | 98.2 | 373.8 | 317.8 | 100.6 | 696.1 | 1.014 | 200.2 | 34.6 | 111.1 | 32.2 | 79.7 | 15 | 111.2 | 34.2 | 8.658 | 100.6 | 83.2 | 24 | 30.2 | 88 | 30 | 0.999 | 70.6 | 103 | 8290 | 28.2 | 109.5 | 34.1 | -0.1 | 19.8 | 0 | 44.6 | 33.8
532650.206 | 3450 | 37 | 2500 | 127.8 | 85.3 | 100 | 30 | 32 | 0.059 | 107 | 11.1 | 70 | 70 | 79.1 | 0.99 | 98.2 | 374.1 | 317.9 | 100.6 | 700.1 | 0.984 | 201.1 | 33.6 | 111.5 | 32.4 | 79.7 | 15 | 111.5 | 34.4 | 8.533 | 99.1 | 85.5 | 24.5 | 28.6 | 88 | 30 | 0.997 | 69 | 102 | 8380 | 28.6 | 110.1 | 34.7 | 0 | 19.4 | 0 | 44.7 | 33.9
532710.206 | 3510 | 37 | 2501 | 127.8 | 85.2 | 100 | 30 | 32 | 0.043 | 107 | 11.1 | 70 | 70.1 | 78.9 | 0.989 | 98.2 | 374.4 | 318.3 | 100.5 | 700.9 | 0.978 | 200.8 | 33.5 | 111.1 | 32 | 79.7 | 15 | 111.1 | 34.2 | 8.561 | 99.5 | 83.4 | 24.5 | 29 | 88 | 30 | 1.003 | 69.8 | 102 | 8700 | 28.6 | 110.4 | 34 | 0 | 20.2 | 0 | 43.8 | 33.8
532770.206 | 3570 | 37 | 2501 | 127.3 | 85.2 | 100 | 30 | 32 | 0.049 | 107 | 11.1 | 70 | 70 | 76.3 | 0.991 | 98.2 | 374.7 | 318.5 | 100.5 | 700.7 | 0.997 | 200.1 | 33.4 | 111.3 | 32 | 79.6 | 15 | 111.3 | 34.4 | 8.517 | 99.4 | 78.7 | 24.5 | 29 | 88 | 30 | 1.003 | 69.4 | 98 | 8770 | 28.6 | 110.7 | 34.1 | 0 | 20.8 | 0 | 43.7 | 33.9
543630.206 | 30 | 38 | 2501 | 127.4 | 86.3 | 99.9 | 30 | 32 | 0.05 | 107 | 11.3 | 70 | 69.9 | 72 | 0.987 | 98.3 | 360.6 | 302 | 100.1 | 701.2 | 1.478 | 191.8 | 33.4 | 111.4 | 32.3 | 81 | 15.1 | 111.5 | 31.4 | 8.406 | 99.2 | 84.2 | 24.5 | 29 | 89 | 30 | 1.001 | 69 | 98 | 8770 | 28.2 | 110.7 | 34.7 | 0 | 20.3 | 0 | 43.9 | 33.8
543690.206 | 90 | 38 | 2501 | 126.7 | 85.2 | 100.1 | 30 | 31.9 | 0.05 | 107 | 11.3 | 70 | 69.9 | 73.5 | 0.99 | 98.3 | 360.7 | 301.7 | 100.2 | 702.1 | 1.482 | 192 | 33.2 | 111.8 | 32.1 | 79.4 | 15 | 111.9 | 31.5 | 8.364 | 99.1 | 85.2 | 24.5 | 28.6 | 88 | 30 | 1.002 | 69 | 98 | 8580 | 28.6 | 113.3 | 34.7 | -0.1 | 20.4 | 0 | 44 | 33.8
543750.206 | 150 | 38 | 2500 | 127.2 | 85.9 | 99.9 | 30 | 32 | 0.05 | 107 | 11.2 | 70 | 70 | 74.4 | 0.99 | 98.3 | 361.4 | 302.9 | 100.1 | 702 | 1.416 | 192.2 | 33.4 | 111.9 | 32.2 | 80.5 | 15 | 112 | 31.3 | 8.368 | 99.2 | 86.1 | 24.5 | 29 | 88 | 30 | 0.998 | 69.4 | 98 | 8600 | 28.6 | 113.3 | 34.7 | -0.2 | 20.4 | 0 | 43.7 | 33.8
543810.206 | 210 | 38 | 2501 | 127.2 | 85.2 | 100 | 30 | 32 | 0.051 | 107 | 11.3 | 70 | 69.9 | 73.7 | 0.989 | 98.3 | 361.8 | 303.2 | 100.1 | 701.9 | 1.403 | 193 | 33.4 | 111.4 | 32.8 | 79.5 | 15 | 111.4 | 31.6 | 8.385 | 99.1 | 83.3 | 24.5 | 28.6 | 88 | 30 | 1.002 | 69 | 98 | 8530 | 28.6 | 110.7 | 34.7 | -0.1 | 20.1 | 0 | 43.7 | 33.8
543870.206 | 270 | 38 | 2512 | 129 | 85.4 | 100 | 30 | 32 | 0.041 | 107 | 11.3 | 70 | 69.9 | 72.7 | 0.976 | 98.3 | 362.9 | 304.3 | 100 | 701.9 | 1.389 | 193.5 | 33.5 | 111.8 | 33 | 79.8 | 15 | 111.8 | 31.9 | 8.505 | 99.5 | 80.6 | 24 | 29 | 88 | 30 | 0.988 | 69.8 | 103 | 8140 | 28.6 | 108.5 | 34.7 | -0.1 | 19.8 | 0 | 44.4 | 33.8
543930.206 | 330 | 38 | 2500 | 131.1 | 85.5 | 100.1 | 30 | 32 | 0.049 | 107 | 11.3 | 70 | 69.9 | 72.6 | 0.987 | 98.3 | 362.3 | 304 | 100.4 | 697 | 1.419 | 193.3 | 34.4 | 111.3 | 33.4 | 79.9 | 15 | 111.3 | 31.8 | 8.527 | 100.5 | 80.8 | 24 | 29.8 | 88 | 30 | 0.998 | 70.2 | 99 | 8480 | 28.2 | 110.7 | 34.2 | -0.1 | 19.9 | 0 | 44.7 | 33.8
543990.206 | 390 | 38 | 2502 | 127.2 | 84.8 | 99.8 | 30 | 32 | 0.066 | 107 | 11.3 | 70 | 69.9 | 73.4 | 0.991 | 98.3 | 363.5 | 305.2 | 100.1 | 700 | 1.374 | 193.2 | 33.4 | 111.5 | 33.9 | 79.2 | 15 | 111.6 | 31.9 | 8.38 | 99.2 | 82.3 | 24.5 | 29 | 88 | 30 | 1 | 69.4 | 102 | 8210 | 28.2 | 110.1 | 34.7 | -0.1 | 20.2 | 0 | 43.7 | 33.9
544050.206 | 450 | 38 | 2498 | 126.9 | 85.6 | 100 | 30 | 32.1 | 0.049 | 107 | 11.4 | 70 | 69.9 | 74.2 | 0.991 | 98.3 | 363.6 | 305.7 | 100 | 701.1 | 1.278 | 193.2 | 33.4 | 111.8 | 34.6 | 80.2 | 14.9 | 111.9 | 32.3 | 8.368 | 99.1 | 83.7 | 24.5 | 28.6 | 88 | 30 | 0.999 | 69.4 | 98 | 8630 | 28.2 | 113.3 | 34.4 | -0.1 | 19.8 | 0 | 44.1 | 33.9
544110.206 | 510 | 38 | 2500 | 127.1 | 84.9 | 100.1 | 30 | 32.1 | 0.049 | 107 | 11.4 | 70 | 71.5 | 75.1 | 0.988 | 98.3 | 363.7 | 305.4 | 100.1 | 701.6 | 1.278 | 192.8 | 33.4 | 111.9 | 34.6 | 79.3 | 15 | 111.9 | 32.2 | 8.394 | 99.2 | 85 | 24.5 | 28.6 | 88 | 30 | 1.003 | 69.4 | 98 | 8750 | 28.6 | 111 | 34.6 | -0.1 | 20 | 0 | 43.7 | 33.9
544170.206 | 570 | 38 | 2499 | 127.3 | 85.1 | 100 | 30 | 32 | 0.048 | 107 | 11.4 | 70 | 71.5 | 75.3 | 0.991 | 98.3 | 364.6 | 306.6 | 100 | 701.3 | 1.297 | 194.5 | 33.5 | 111.2 | 34.1 | 79.7 | 15 | 111.2 | 32 | 8.402 | 99.2 | 84.5 | 24.5 | 29 | 88 | 30 | 0.999 | 69.4 | 98 | 8800 | 28.6 | 110.4 | 34.7 | -0.1 | 19.4 | 0 | 44.1 | 33.9
544230.206 | 630 | 38 | 2501 | 127.6 | 85.4 | 100.1 | 30 | 32 | 0.047 | 107 | 11.4 | 70 | 71.4 | 74.1 | 0.989 | 98.3 | 364.8 | 306.8 | 100.1 | 701.4 | 1.286 | 192.8 | 33.5 | 111.2 | 34.7 | 79.9 | 15.1 | 111.3 | 32.6 | 8.41 | 99.2 | 81.6 | 24.5 | 29 | 88 | 30 | 0.997 | 69 | 102 | 8430 | 28.6 | 109.8 | 34.7 | -0.1 | 20.3 | 0 | 44 | 34
544290.206 | 690 | 38 | 2497 | 126.9 | 84.6 | 99.9 | 30 | 32 | 0.049 | 107 | 11.4 | 70 | 71.3 | 73.6 | 0.99 | 98.3 | 365.2 | 307.4 | 100 | 701.4 | 1.255 | 192.6 | 33.4 | 111.8 | 34.2 | 79.1 | 15 | 111.9 | 32.5 | 8.403 | 99.1 | 80.6 | 24.5 | 28.6 | 87 | 30 | 1 | 69.4 | 102 | 8460 | 28.6 | 113.6 | 34.5 | 0 | 20.7 | 0 | 44.2 | 33.9
544350.206 | 750 | 38 | 2500 | 127.5 | 85.4 | 99.9 | 30 | 32 | 0.049 | 107 | 11.4 | 70 | 69.9 | 74 | 0.991 | 98.3 | 365.9 | 308.2 | 100 | 701.5 | 1.236 | 192.6 | 33.5 | 111.8 | 34.3 | 79.8 | 15 | 111.8 | 32.1 | 8.427 | 99.3 | 82 | 24.5 | 29 | 88 | 30 | 1.001 | 69.4 | 101 | 8530 | 28.6 | 113.3 | 34.5 | -0.1 | 20.2 | 0 | 43.7 | 33.9
544410.206 | 810 | 38 | 2500 | 127.7 | 85.1 | 100 | 30 | 31.9 | 0.05 | 107 | 11.4 | 70 | 70 | 75 | 0.988 | 98.3 | 365.7 | 308.1 | 100 | 701.2 | 1.263 | 193.2 | 33.5 | 111.3 | 32.9 | 79.3 | 15 | 111.3 | 31.9 | 8.425 | 99.3 | 83.6 | 24.5 | 29 | 88 | 30 | 1.003 | 69.4 | 102 | 8600 | 28.6 | 110.1 | 34.1 | -0.1 | 20 | 0 | 44 | 33.9
544470.206 | 870 | 38 | 2503 | 131.9 | 84.7 | 100.1 | 30 | 31.9 | 0.047 | 107 | 11.4 | 70 | 69.9 | 76 | 0.989 | 98.3 | 365.7 | 308.2 | 100.2 | 696.8 | 1.249 | 192.5 | 34.5 | 111.4 | 32.8 | 79 | 15 | 111.4 | 31.9 | 8.575 | 100.4 | 85.1 | 24 | 29.8 | 87 | 30 | 1.002 | 70.2 | 103 | 8240 | 28.2 | 109.8 | 34 | -0.1 | 19.8 | 0 | 44.5 | 33.9
544530.206 | 930 | 38 | 2499 | 127.3 | 85.4 | 100 | 30 | 31.9 | 0.065 | 107 | 11.3 | 70 | 69.9 | 76.5 | 0.99 | 98.3 | 366.6 | 309.1 | 100.1 | 698.9 | 1.192 | 192.8 | 33.5 | 111.4 | 32.9 | 79.8 | 15 | 111.5 | 31.9 | 8.437 | 99.2 | 85.1 | 24.5 | 29 | 88 | 30 | 0.999 | 69 | 101 | 8290 | 28.2 | 109.8 | 34.8 | -0.1 | 19.6 | 0 | 44.3 | 33.9
544590.206 | 990 | 38 | 2502 | 127.3 | 85.3 | 99.9 | 30 | 32 | 0.044 | 107 | 11.3 | 70 | 69.9 | 75.3 | 0.989 | 98.3 | 367.3 | 309.5 | 100.1 | 701 | 1.222 | 194.2 | 33.4 | 111.3 | 33.2 | 79.6 | 15 | 111.3 | 31.9 | 8.43 | 99.2 | 81.7 | 24.5 | 29 | 88 | 30 | 1.001 | 69 | 101 | 8600 | 28.6 | 110.1 | 34.6 | -0.1 | 19.2 | 0 | 44.4 | 33.9
544650.206 | 1050 | 38 | 2499 | 127.7 | 84.7 | 100 | 30 | 32 | 0.044 | 107 | 11.3 | 70 | 69.9 | 74.2 | 0.99 | 98.3 | 367.2 | 309.5 | 100.1 | 700.8 | 1.109 | 193.3 | 33.6 | 111.2 | 33 | 79 | 15 | 111.3 | 31.8 | 8.438 | 99.1 | 80.1 | 24.5 | 28.6 | 88 | 30 | 1.004 | 69 | 101 | 8600 | 28.2 | 110.4 | 34.7 | -0.1 | 19.3 | 0 | 44.7 | 33.9
544710.206 | 1110 | 38 | 2501 | 127.9 | 84.8 | 100 | 30 | 32 | 0.047 | 107 | 11.3 | 70 | 69.9 | 74.5 | 0.989 | 98.4 | 367.5 | 310.2 | 100.1 | 700.5 | 1.151 | 193.2 | 33.6 | 112 | 33 | 79.3 | 14.9 | 112 | 31.9 | 8.485 | 99.3 | 81.2 | 24.5 | 28.6 | 88 | 30 | 1.001 | 69 | 98 | 8700 | 28.6 | 113.3 | 34.6 | 0 | 20.4 | 0 | 44.1 | 34
544770.206 | 1170 | 38 | 2501 | 127.8 | 85.4 | 100.1 | 30 | 32.1 | 0.051 | 107 | 11.3 | 70 | 70 | 75.5 | 0.99 | 98.4 | 367.1 | 309.8 | 100.2 | 700.9 | 1.185 | 193.6 | 33.5 | 111.4 | 33.2 | 79.9 | 15 | 111.4 | 32.1 | 8.427 | 99.3 | 83.2 | 24.5 | 29 | 88 | 30 | 1.002 | 69 | 98 | 8600 | 28.6 | 110.7 | 34.6 | 0 | 20.2 | 0 | 44 | 33.9
544830.206 | 1230 | 38 | 2500 | 127.7 | 84.9 | 100 | 30 | 32 | 0.047 | 107 | 11.3 | 70 | 69.9 | 76.6 | 0.991 | 98.4 | 367.2 | 309.8 | 100.3 | 700.7 | 1.153 | 192.8 | 33.5 | 111.2 | 33.8 | 79.2 | 15 | 111.3 | 32.4 | 8.435 | 99.3 | 85 | 24.5 | 29 | 88 | 30 | 0.998 | 69.4 | 98 | 8580 | 28.6 | 110.4 | 34.6 | -0.1 | 19.8 | 0 | 44.1 | 34
544890.206 | 1290 | 38 | 2501 | 128 | 84.7 | 99.9 | 30 | 32 | 0.054 | 107 | 11.3 | 70 | 69.9 | 77.7 | 0.988 | 98.4 | 368.4 | 311 | 100.2 | 700.3 | 1.133 | 193.2 | 33.6 | 111.4 | 33.2 | 79.2 | 15 | 111.4 | 32 | 8.475 | 99.3 | 86.6 | 24.5 | 29 | 88 | 30 | 1.001 | 69 | 98 | 8680 | 28.2 | 110.7 | 34.7 | -0.1 | 20 | 0 | 43.9 | 34
544950.206 | 1350 | 38 | 2497 | 126.8 | 85.5 | 100.1 | 30 | 32 | 0.046 | 107 | 11.4 | 70 | 69.9 | 76.9 | 0.991 | 98.3 | 367.6 | 310.3 | 100.3 | 700.4 | 1.067 | 193.4 | 33.4 | 112 | 32.9 | 80 | 15 | 112 | 32.3 | 8.424 | 99.3 | 83.3 | 24.5 | 28.6 | 88 | 30 | 1.001 | 69.4 | 102 | 8410 | 28.6 | 108.8 | 34.7 | -0.1 | 20.4 | 0 | 43.7 | 34
545010.206 | 1410 | 38 | 2502 | 127.9 | 84.9 | 100 | 30 | 32 | 0.047 | 107 | 11.4 | 70 | 70 | 75.5 | 0.989 | 98.3 | 368.1 | 310.7 | 100.4 | 701.1 | 1.094 | 192.6 | 33.5 | 111.7 | 34.2 | 79.3 | 15 | 111.8 | 32.6 | 8.457 | 99.4 | 80.2 | 24.5 | 29 | 88 | 30 | 0.999 | 69.4 | 98 | 8650 | 28.6 | 111 | 34.1 | -0.1 | 20.3 | 0 | 43.7 | 34
545070.206 | 1470 | 38 | 2500 | 131.5 | 84.9 | 100 | 30 | 32 | 0.036 | 107.1 | 11.4 | 70 | 70 | 75.5 | 0.989 | 98.4 | 368.6 | 311.4 | 100.3 | 698.1 | 1.126 | 192 | 34.5 | 111.3 | 33.4 | 79.4 | 15.1 | 111.3 | 32.1 | 8.612 | 100.5 | 80.6 | 24 | 29.8 | 88 | 30 | 1 | 70.2 | 103 | 8260 | 28.2 | 109.8 | 34 | -0.1 | 19.8 | 0 | 44.8 | 33.9
545130.206 | 1530 | 38 | 2498 | 131.1 | 85.5 | 100.1 | 30 | 32 | 0.05 | 107 | 11.4 | 70 | 70 | 76.2 | 0.99 | 98.4 | 368 | 310.7 | 100.6 | 695.8 | 1.077 | 191.8 | 34.5 | 111.5 | 33.8 | 79.9 | 15 | 111.5 | 32.3 | 8.592 | 100.7 | 82.5 | 24 | 29.8 | 88 | 30 | 1.002 | 70.2 | 103 | 7970 | 28.2 | 110.1 | 34 | -0.1 | 19.8 | 0 | 44.7 | 33.9
545190.206 | 1590 | 38 | 2501 | 128 | 84.7 | 99.9 | 30 | 32 | 0.063 | 107 | 11.5 | 70 | 70 | 77.3 | 0.988 | 98.4 | 368.5 | 311.2 | 100.5 | 699.2 | 1.109 | 191.9 | 33.6 | 111.3 | 34.7 | 79 | 15 | 111.3 | 32.6 | 8.499 | 99.3 | 84.4 | 24.5 | 29.4 | 88 | 30 | 1.001 | 69.4 | 98 | 8730 | 28.2 | 110.4 | 34 | -0.1 | 19.8 | 0 | 44.2 | 33.9
545250.206 | 1650 | 38 | 2500 | 127.6 | 85 | 99.9 | 30 | 32 | 0.043 | 107 | 11.4 | 70 | 69.9 | 78.4 | 0.99 | 98.4 | 369 | 312 | 100.4 | 699.7 | 1.125 | 192.6 | 33.5 | 111.5 | 34.8 | 79.5 | 15 | 111.5 | 32.7 | 8.458 | 99.3 | 86.2 | 24.5 | 29 | 88 | 30 | 0.999 | 69 | 102 | 8580 | 28.2 | 110.1 | 34.6 | 0 | 20.1 | 0 | 43.7 | 34
545310.206 | 1710 | 38 | 2500 | 127.9 | 85.5 | 100.1 | 30 | 32.1 | 0.043 | 107 | 11.4 | 70 | 70 | 78.4 | 0.991 | 98.4 | 368.7 | 311.6 | 100.5 | 699.6 | 1.118 | 193.1 | 33.6 | 111.9 | 34.1 | 79.8 | 15 | 111.9 | 32.4 | 8.435 | 99.4 | 84.6 | 24.5 | 28.6 | 88 | 30 | 1 | 69 | 102 | 8510 | 28.2 | 108.5 | 34.7 | -0.1 | 20.3 | 0 | 43.7 | 34
545370.206 | 1770 | 38 | 2500 | 127.6 | 84.7 | 100 | 30 | 32.1 | 0.048 | 107 | 11.4 | 70 | 69.9 | 76.8 | 0.989 | 98.4 | 369.2 | 312.1 | 100.5 | 699.9 | 1.08 | 192.4 | 33.5 | 111.6 | 33.6 | 78.9 | 15 | 111.6 | 32.3 | 8.472 | 99.2 | 81 | 24.5 | 28.6 | 88 | 30 | 1 | 69 | 101 | 8630 | 28.2 | 108.5 | 34.6 | -0.1 | 19.8 | 0 | 44.8 | 34
545430.206 | 1830 | 38 | 2502 | 127.8 | 85 | 99.9 | 30 | 32 | 0.05 | 107 | 11.4 | 70 | 69.9 | 76.2 | 0.991 | 98.4 | 370 | 313 | 100.4 | 700 | 1.092 | 191.8 | 33.5 | 111.7 | 33.2 | 79.4 | 15 | 111.7 | 32.1 | 8.466 | 99.4 | 80.8 | 24.5 | 28.6 | 88 | 30 | 1.003 | 69.4 | 101 | 8700 | 28.2 | 110.1 | 34.6 | -0.1 | 20.3 | 0 | 43.6 | 34
545490.206 | 1890 | 38 | 2501 | 128.4 | 85.4 | 100.1 | 30 | 32 | 0.051 | 107 | 11.3 | 70 | 69.9 | 76.8 | 0.988 | 98.4 | 369.7 | 312.5 | 100.5 | 700.2 | 1.074 | 191.7 | 33.7 | 111.2 | 33.3 | 79.8 | 15.1 | 111.2 | 32.4 | 8.495 | 99.4 | 82.2 | 24.5 | 29 | 88 | 30 | 1 | 69 | 101 | 8750 | 28.2 | 109.8 | 34.6 | 0 | 19.9 | 0 | 44.2 | 33.9
545550.206 | 1950 | 38 | 2501 | 128.4 | 84.6 | 100 | 30 | 32 | 0.053 | 107 | 11.3 | 70 | 69.9 | 77.8 | 0.99 | 98.4 | 369.7 | 312.7 | 100.5 | 700.2 | 1.073 | 192.9 | 33.7 | 111.7 | 33.1 | 78.9 | 15.1 | 111.7 | 32.2 | 8.468 | 99.3 | 84.4 | 24.5 | 28.6 | 88 | 30 | 1.001 | 69 | 102 | 8700 | 28.2 | 108.5 | 34.7 | -0.1 | 20.1 | 0 | 43.6 | 34
545610.206 | 2010 | 38 | 2500 | 127.9 | 85 | 99.9 | 30 | 32 | 0.053 | 107 | 11.3 | 70 | 69.9 | 78.9 | 0.991 | 98.4 | 370.4 | 313.5 | 100.4 | 699.6 | 1.081 | 192.7 | 33.6 | 111.8 | 33.9 | 79.5 | 15 | 111.8 | 32.1 | 8.463 | 99.4 | 86.4 | 24.5 | 29 | 88 | 30 | 1.002 | 69.4 | 102 | 8680 | 28.2 | 108.5 | 34.6 | 0 | 20.5 | 0 | 43.7 | 34
545670.206 | 2070 | 38 | 2501 | 128.1 | 85.4 | 100 | 30 | 32 | 0.047 | 107 | 11.3 | 70 | 69.9 | 78.8 | 0.988 | 98.4 | 370.2 | 313.4 | 100.5 | 700.1 | 1.069 | 192.2 | 33.6 | 111.7 | 33.9 | 79.7 | 15 | 111.7 | 32.2 | 8.475 | 99.2 | 84.4 | 24.5 | 28.6 | 88 | 30 | 1.003 | 69 | 101 | 8680 | 28.6 | 108.5 | 34.6 | -0.1 | 20.3 | 0 | 44.1 | 34
545730.206 | 2130 | 38 | 2499 | 127.5 | 84.6 | 100 | 30 | 32 | 0.057 | 107 | 11.3 | 70 | 69.9 | 76.7 | 0.99 | 98.4 | 370.8 | 313.8 | 100.5 | 699.9 | 1.081 | 191.2 | 33.5 | 111.7 | 34.6 | 78.9 | 15 | 111.7 | 32.4 | 8.483 | 99.3 | 80.1 | 24.5 | 29 | 88 | 30 | 1.003 | 69 | 102 | 8380 | 28.2 | 108.5 | 34.6 | -0.1 | 20.4 | 0 | 43.7 | 33.9
545790.206 | 2190 | 38 | 2500 | 128.7 | 85.1 | 100 | 30 | 32 | 0.051 | 107 | 11.3 | 70 | 70 | 75.9 | 0.989 | 98.4 | 371.1 | 314.3 | 100.4 | 699.3 | 1.008 | 191.8 | 33.8 | 111.1 | 33.8 | 79.6 | 15 | 111.1 | 32.3 | 8.498 | 99.2 | 79.9 | 24.5 | 29.4 | 88 | 30 | 1 | 69.4 | 98 | 8870 | 28.2 | 110.4 | 34.7 | -0.1 | 19.6 | 0 | 44.1 | 33.9
545850.206 | 2250 | 38 | 2498 | 127.5 | 85.3 | 100 | 30 | 32 | 0.057 | 107 | 11.3 | 70 | 70 | 76.4 | 0.99 | 98.4 | 370.9 | 314.1 | 100.5 | 699.6 | 1.04 | 191.5 | 33.6 | 111.7 | 34.7 | 79.5 | 14.9 | 111.7 | 32.5 | 8.47 | 99.2 | 81.3 | 24.5 | 28.6 | 88 | 30 | 1.003 | 69.4 | 98 | 8820 | 28.6 | 111 | 34.6 | -0.1 | 20.2 | 0 | 43.7 | 34
545910.206 | 2310 | 38 | 2501 | 128 | 84.5 | 100 | 30 | 32.1 | 0.048 | 107 | 11.4 | 70 | 70 | 77.4 | 0.992 | 98.4 | 371 | 314.3 | 100.5 | 699.4 | 1.051 | 192.4 | 33.6 | 111.8 | 35.1 | 78.9 | 15 | 111.8 | 32.7 | 8.469 | 99.4 | 83.6 | 24.5 | 29 | 88 | 30 | 1 | 69.4 | 102 | 8510 | 28.2 | 108.5 | 34.7 | -0.1 | 20.3 | 0 | 43.7 | 34
545970.206 | 2370 | 38 | 2501 | 128.6 | 85.2 | 100 | 30 | 32 | 0.043 | 107 | 11.4 | 70 | 69.9 | 78.6 | 0.988 | 98.4 | 371 | 314.5 | 100.4 | 699.3 | 0.947 | 194.1 | 33.8 | 111.6 | 35.3 | 79.8 | 15 | 111.7 | 32.5 | 8.527 | 99.4 | 85.7 | 24.5 | 29 | 88 | 30 | 0.999 | 69.4 | 98 | 8770 | 28.2 | 111 | 34.6 | -0.1 | 20.1 | 0 | 43.7 | 34
546030.206 | 2430 | 38 | 2500 | 128.1 | 85.2 | 100.1 | 30 | 32 | 0.048 | 107 | 11.4 | 70 | 70 | 79.1 | 0.989 | 98.4 | 371.2 | 314.2 | 100.5 | 700 | 0.94 | 194.5 | 33.6 | 111.8 | 35 | 79.5 | 15 | 111.8 | 32.9 | 8.493 | 99.1 | 85.8 | 24.5 | 28.6 | 88 | 30 | 0.999 | 69.4 | 98 | 8990 | 28.2 | 113.3 | 34.1 | -0.1 | 19.5 | 0 | 44.4 | 34
546090.206 | 2490 | 38 | 2499 | 128 | 84.6 | 100 | 30 | 32 | 0.05 | 107 | 11.4 | 70 | 70 | 77.5 | 0.991 | 98.4 | 371.8 | 314.9 | 100.5 | 699.8 | 0.903 | 192.5 | 33.7 | 111.3 | 34 | 78.9 | 15 | 111.3 | 32.5 | 8.498 | 99 | 81.6 | 24.5 | 28.6 | 88 | 30 | 0.999 | 69 | 97 | 8580 | 28.2 | 110.1 | 34.6 | -0.2 | 19.4 | 0 | 44.6 | 34
546150.206 | 2550 | 38 | 2499 | 128 | 85.4 | 100 | 30 | 32 | 0.058 | 107 | 11.4 | 70 | 69.9 | 76.2 | 0.99 | 98.4 | 371.9 | 315.1 | 100.4 | 699.9 | 0.93 | 194.3 | 33.6 | 112 | 33.4 | 79.8 | 15 | 112 | 32.4 | 8.518 | 99.4 | 79.9 | 24.5 | 29 | 88 | 30 | 1.003 | 69.4 | 98 | 8680 | 28.2 | 111 | 34.7 | -0.1 | 19.8 | 0 | 43.9 | 33.9
546210.206 | 2610 | 38 | 2499 | 128.5 | 85.1 | 100 | 30 | 31.9 | 0.048 | 107 | 11.4 | 70 | 70 | 76.2 | 0.989 | 98.4 | 371.8 | 315.1 | 100.4 | 699.9 | 0.929 | 193.6 | 33.8 | 111.7 | 33.4 | 79.3 | 15 | 111.7 | 32.4 | 8.497 | 99.2 | 80.9 | 24.5 | 28.6 | 88 | 30 | 1.002 | 69.4 | 98 | 8820 | 28.2 | 111 | 34 | -0.1 | 20.1 | 0 | 44.3 | 33.9
546270.206 | 2670 | 38 | 2501 | 128.2 | 84.6 | 99.9 | 30 | 31.9 | 0.055 | 106.9 | 11.4 | 70 | 70 | 77.2 | 0.989 | 98.4 | 372.3 | 315.7 | 100.3 | 699.9 | 0.963 | 193.3 | 33.7 | 111.8 | 33.5 | 78.9 | 15 | 111.8 | 32.5 | 8.519 | 99.1 | 83.1 | 24.5 | 28.6 | 87 | 30 | 1 | 69 | 98 | 8750 | 28.2 | 113.3 | 34.7 | -0.1 | 20.2 | 0 | 44.1 | 33.9
546330.206 | 2730 | 38 | 2500 | 128 | 85.4 | 99.9 | 30 | 32 | 0.048 | 107 | 11.3 | 70 | 69.9 | 78.4 | 0.99 | 98.4 | 372.2 | 315.9 | 100.3 | 700.3 | 0.909 | 192.2 | 33.6 | 112.2 | 34.2 | 79.7 | 15 | 112.3 | 32.7 | 8.528 | 99.2 | 85.2 | 24.5 | 28.2 | 88 | 30 | 0.999 | 69.4 | 102 | 8430 | 28.2 | 108.8 | 34.7 | -0.1 | 20.6 | 0 | 43.8 | 33.9
546390.206 | 2790 | 38 | 2500 | 129.2 | 85 | 100.1 | 30 | 32 | 0.045 | 107 | 11.3 | 70 | 70 | 79.3 | 0.992 | 98.4 | 372.2 | 315.4 | 100.4 | 700.3 | 0.844 | 191.9 | 33.9 | 111.3 | 34.4 | 79.3 | 15 | 111.3 | 33 | 8.523 | 99.1 | 86.2 | 24.5 | 29 | 88 | 30 | 1.001 | 69.4 | 102 | 8580 | 28.2 | 109.8 | 34 | -0.1 | 19.4 | 0 | 44.7 | 33.9
546450.206 | 2850 | 38 | 2498 | 128.4 | 84.7 | 100 | 30 | 32.1 | 0.045 | 107.1 | 11.3 | 70 | 69.9 | 77.7 | 0.988 | 98.4 | 372.3 | 315.9 | 100.4 | 700 | 0.896 | 191.6 | 33.8 | 111.6 | 35.3 | 79 | 15.1 | 111.7 | 32.9 | 8.534 | 99.2 | 81.9 | 24.5 | 28.6 | 88 | 30 | 1.005 | 69 | 98 | 8920 | 28.2 | 111 | 34.7 | -0.1 | 20.2 | 0 | 43.8 | 33.9
546510.206 | 2910 | 38 | 2501 | 128.5 | 85.5 | 100 | 30 | 32 | 0.047 | 107 | 11.2 | 70 | 70 | 76.1 | 0.99 | 98.4 | 372.3 | 316 | 100.5 | 700 | 0.919 | 191.3 | 33.7 | 112.2 | 34.7 | 79.9 | 15 | 112.2 | 32.7 | 8.519 | 99.3 | 79.6 | 24.5 | 28.6 | 88 | 29 | 1.003 | 69 | 102 | 8360 | 28.2 | 109.1 | 34 | -0.1 | 20.2 | 0 | 43.8 | 34
546570.206 | 2970 | 38 | 2499 | 128.9 | 85 | 100 | 30 | 32 | 0.047 | 107 | 11.2 | 70 | 70 | 76.2 | 0.989 | 98.4 | 372.3 | 315.9 | 100.5 | 700.1 | 0.883 | 191 | 33.9 | 111.4 | 34.3 | 79.2 | 15 | 111.4 | 33 | 8.549 | 99.3 | 80.6 | 24.5 | 29 | 88 | 30 | 1 | 69.4 | 102 | 8480 | 28.2 | 110.1 | 34.7 | -0.1 | 19.8 | 0 | 43.7 | 33.9
546630.206 | 3030 | 38 | 2499 | 128.5 | 84.6 | 99.9 | 30 | 32 | 0.051 | 107 | 11.2 | 70 | 69.9 | 77.1 | 0.99 | 98.4 | 372.8 | 316.6 | 100.4 | 699.7 | 0.88 | 191 | 33.8 | 111.1 | 35.2 | 78.9 | 15.1 | 111.2 | 32.9 | 8.544 | 99.1 | 82.8 | 24.5 | 29 | 87 | 30 | 1.001 | 69 | 101 | 8630 | 28.2 | 109.8 | 34.8 | -0.1 | 19.6 | 0 | 44.3 | 34
546690.206 | 3090 | 38 | 2500 | 128.6 | 85.3 | 100 | 30 | 32 | 0.053 | 107 | 11.3 | 70 | 70 | 78.3 | 0.991 | 98.4 | 372.9 | 316.6 | 100.3 | 700.1 | 0.904 | 191.8 | 33.7 | 111.9 | 35.4 | 79.8 | 15 | 111.9 | 32.9 | 8.516 | 99.3 | 85 | 24.5 | 28.6 | 88 | 30 | 1 | 69 | 102 | 8460 | 28.2 | 108.5 | 34.6 | -0.1 | 20.1 | 0 | 43.6 | 34
546750.206 | 3150 | 38 | 2500 | 128.6 | 85.1 | 100.1 | 30 | 32 | 0.049 | 107 | 11.3 | 70 | 70 | 79.4 | 0.989 | 98.4 | 372.8 | 316.2 | 100.5 | 700.1 | 0.904 | 192.5 | 33.8 | 111.2 | 35 | 79.4 | 15 | 111.2 | 32.9 | 8.563 | 99.1 | 86.2 | 24.5 | 29 | 88 | 30 | 1 | 69 | 102 | 8630 | 28.2 | 109.8 | 34.6 | 0 | 19.4 | 0 | 44.6 | 34
546810.206 | 3210 | 38 | 2500 | 128.7 | 84.6 | 100 | 30 | 32 | 0.048 | 107 | 11.3 | 70 | 70 | 77.7 | 0.989 | 98.4 | 373.1 | 316.7 | 100.5 | 700 | 0.891 | 191 | 33.8 | 111.7 | 34.6 | 78.9 | 15.1 | 111.8 | 32.9 | 8.528 | 99.1 | 81.7 | 24.5 | 28.6 | 88 | 30 | 1 | 69 | 102 | 8800 | 28.2 | 108.5 | 34.6 | 0 | 20 | 0 | 43.7 | 34
546870.206 | 3270 | 38 | 2497 | 128.2 | 85.2 | 100 | 30 | 32 | 0.05 | 107 | 11.3 | 70 | 70 | 76 | 0.99 | 98.4 | 373.1 | 316.9 | 100.4 | 700.1 | 0.862 | 191.8 | 33.8 | 111.3 | 34.6 | 79.6 | 15 | 111.4 | 32.7 | 8.503 | 99 | 79.3 | 24.5 | 28.6 | 88 | 30 | 0.998 | 69 | 101 | 8600 | 28.2 | 110.1 | 34.7 | -0.1 | 19.4 | 0 | 44.2 | 33.9
546930.206 | 3330 | 38 | 2499 | 128.1 | 85.3 | 100 | 30 | 32 | 0.056 | 107 | 11.4 | 70 | 70 | 76.1 | 0.99 | 98.4 | 373.3 | 317 | 100.5 | 699.9 | 0.945 | 191.3 | 33.6 | 111.9 | 34.6 | 79.6 | 15 | 112 | 32.6 | 8.535 | 99.2 | 80.3 | 24.5 | 28.6 | 88 | 30 | 1.001 | 69 | 102 | 8380 | 28.2 | 108.8 | 34.7 | 0 | 19.8 | 0 | 44.1 | 33.9
546990.206 | 3390 | 38 | 2498 | 127.8 | 84.7 | 99.9 | 30 | 32 | 0.066 | 107 | 11.4 | 70 | 70.1 | 77.1 | 0.99 | 98.4 | 373.8 | 317.7 | 100.3 | 699.7 | 0.919 | 197.1 | 33.6 | 111.7 | 33.6 | 78.9 | 15 | 111.8 | 32.5 | 8.492 | 99 | 82.6 | 24.5 | 28.6 | 88 | 29 | 1.001 | 69.4 | 98 | 8750 | 28.2 | 113.3 | 34.7 | 0 | 20.3 | 0 | 43.9 | 33.9
547050.206 | 3450 | 38 | 2502 | 129.1 | 84.7 | 100 | 30 | 32 | 0.036 | 107 | 11.4 | 70 | 69.9 | 78.2 | 0.988 | 98.4 | 374.1 | 317.9 | 100.4 | 700.1 | 0.809 | 198 | 33.8 | 111.3 | 33.2 | 79.1 | 15 | 111.3 | 32.4 | 8.566 | 99 | 84.8 | 24.5 | 28.6 | 88 | 29 | 1 | 69 | 101 | 8700 | 28.2 | 110.4 | 34.6 | -0.1 | 20 | 0 | 44.1 | 33.9
547110.206 | 3510 | 38 | 2502 | 128.6 | 85.3 | 100.1 | 30 | 32 | 0.053 | 107 | 11.4 | 70 | 69.9 | 79.4 | 0.989 | 98.4 | 373.7 | 317.6 | 100.5 | 699.9 | 0.891 | 199 | 33.7 | 111.3 | 33.4 | 79.6 | 15 | 111.4 | 32.4 | 8.527 | 98.9 | 86.4 | 24.5 | 29 | 88 | 30 | 0.999 | 69 | 97 | 8750 | 28.2 | 110.4 | 34 | -0.1 | 19.8 | 0 | 44.6 | 33.9
547170.206 | 3570 | 38 | 2498 | 127.9 | 85.3 | 100 | 30 | 32 | 0.052 | 107 | 11.4 | 70 | 69.9 | 78 | 0.991 | 98.4 | 373.7 | 317.4 | 100.5 | 699.6 | 0.93 | 198.2 | 33.7 | 111.6 | 33.7 | 79.6 | 15 | 111.6 | 32.5 | 8.487 | 99 | 81.9 | 24.5 | 28.6 | 88 | 29 | 1 | 69 | 101 | 8700 | 28.2 | 110.1 | 34.6 | -0.1 | 19 | 0 | 44.1 | 34
558030.206 | 30 | 39 | 2500 | 127.4 | 84.4 | 100 | 30 | 32 | 0.055 | 107 | 11.4 | 70 | 69.9 | 70.1 | 0.989 | 98.4 | 360.6 | 302 | 100.2 | 702.4 | 1.465 | 190.5 | 33.5 | 111 | 32.7 | 79 | 14.9 | 111 | 27.8 | 8.375 | 98.8 | 82.2 | 24.5 | 29 | 87 | 30 | 1.001 | 69 | 97 | 8410 | 28.6 | 110.4 | 34.7 | 0 | 19.5 | 0 | 45.1 | 33.7
558090.206 | 90 | 39 | 2500 | 128.1 | 85.5 | 100.1 | 30 | 32 | 0.053 | 107 | 11.4 | 70 | 69.9 | 71.4 | 0.99 | 98.4 | 360.7 | 302.1 | 100.2 | 702.7 | 1.436 | 191.3 | 33.6 | 111.7 | 32.7 | 79.9 | 15 | 111.7 | 27.9 | 8.39 | 99 | 83.4 | 24.5 | 28.6 | 88 | 30 | 1.002 | 69 | 98 | 8580 | 28.2 | 111 | 34 | 0 | 19.4 | 0 | 44.6 | 33.8
558150.206 | 150 | 39 | 2501 | 128.4 | 84.6 | 99.8 | 30 | 32 | 0.05 | 107 | 11.1 | 70 | 69.9 | 72.6 | 0.989 | 98.4 | 362 | 303.3 | 100 | 703.1 | 1.373 | 191.7 | 33.7 | 111.1 | 32.3 | 79 | 15 | 111.1 | 28 | 8.415 | 98.9 | 84.5 | 24.5 | 29 | 87 | 30 | 1.002 | 69 | 98 | 8680 | 28.2 | 110.4 | 34.1 | 0 | 19.8 | 0 | 45.2 | 33.8
558210.206 | 210 | 39 | 2501 | 127.8 | 85.6 | 100.1 | 30 | 32 | 0.052 | 107 | 11.3 | 70 | 69.9 | 73.5 | 0.99 | 98.4 | 361.5 | 303.1 | 100.2 | 703.1 | 1.368 | 190 | 33.5 | 110.8 | 32.8 | 80 | 14.9 | 110.9 | 27.9 | 8.395 | 98.9 | 85.6 | 24.5 | 29 | 88 | 30 | 1 | 69 | 98 | 8580 | 28.6 | 112 | 34.6 | 0.1 | 19.4 | 0 | 45 | 33.8
558270.206 | 270 | 39 | 2498 | 127.7 | 84.9 | 100.2 | 30 | 32 | 0.05 | 107 | 11.3 | 70 | 69.9 | 74.4 | 0.991 | 98.4 | 361.6 | 303 | 100.3 | 703.1 | 1.328 | 191.7 | 33.6 | 110.9 | 32.7 | 79.2 | 15 | 110.9 | 28 | 8.387 | 99.1 | 86.5 | 24.5 | 29 | 88 | 30 | 1 | 69 | 101 | 8240 | 28.6 | 109.5 | 34.7 | 0 | 19.8 | 0 | 44.9 | 33.8
558330.206 | 330 | 39 | 2500 | 127.6 | 84.8 | 99.9 | 30 | 32 | 0.049 | 107 | 11.3 | 70 | 69.9 | 74.4 | 0.987 | 98.4 | 362.7 | 304.3 | 100.2 | 702.6 | 1.28 | 191.4 | 33.5 | 112 | 33 | 79.3 | 15 | 112 | 28.2 | 8.438 | 99.1 | 84.8 | 24.5 | 28.6 | 87 | 30 | 1.003 | 69.4 | 102 | 8380 | 28.6 | 108.8 | 34 | 0 | 20.2 | 0 | 44.2 | 33.8
558390.206 | 390 | 39 | 2500 | 131.4 | 85.6 | 100.1 | 30 | 32 | 0.036 | 107 | 11.3 | 70 | 69.9 | 73.5 | 0.99 | 98.4 | 362.3 | 304 | 100.3 | 699.8 | 1.329 | 189.3 | 34.5 | 110.9 | 33 | 80 | 14.9 | 111 | 28.2 | 8.569 | 100.4 | 82.2 | 24 | 30.2 | 88 | 29 | 1.001 | 70.2 | 103 | 7940 | 28.2 | 109.5 | 34.7 | 0 | 19.7 | 0 | 45 | 33.8
558450.206 | 450 | 39 | 2498 | 127.3 | 85 | 100.1 | 30 | 32 | 0.07 | 107 | 11.2 | 70 | 69.9 | 73.1 | 0.989 | 98.4 | 362.5 | 304 | 100.4 | 701 | 1.229 | 190 | 33.5 | 111.3 | 32.8 | 79.2 | 15 | 111.3 | 28.3 | 8.447 | 99.1 | 81.5 | 24.5 | 29 | 88 | 29 | 0.998 | 69.4 | 102 | 8580 | 28.6 | 110.1 | 34.7 | 0 | 20.4 | 0 | 44.8 | 33.8
558510.206 | 510 | 39 | 2500 | 127.5 | 84.7 | 99.8 | 30 | 32 | 0.043 | 107 | 11.4 | 70 | 69.9 | 73.6 | 0.991 | 98.4 | 364.1 | 305.7 | 100.3 | 702.1 | 1.284 | 190.6 | 33.4 | 111.6 | 32.8 | 79.1 | 15 | 111.7 | 28.3 | 8.408 | 99.2 | 82.6 | 24.5 | 29 | 87 | 29 | 1.002 | 69.4 | 102 | 8550 | 28.6 | 108.5 | 34.7 | 0.1 | 20.7 | 0 | 44.1 | 33.8
558570.206 | 570 | 39 | 2502 | 127.7 | 85.5 | 100 | 30 | 32 | 0.045 | 107 | 11.3 | 70 | 69.9 | 74.4 | 0.991 | 98.4 | 364 | 305.9 | 100.2 | 702.5 | 1.262 | 190.8 | 33.5 | 111 | 32.9 | 79.9 | 15 | 111 | 28.3 | 8.39 | 98.9 | 83.9 | 24.5 | 29 | 88 | 30 | 0.999 | 69 | 98 | 8580 | 28.6 | 112 | 34.7 | 0.1 | 19.4 | 0 | 45.3 | 33.7
558630.206 | 630 | 39 | 2501 | 128.1 | 85 | 100.1 | 30 | 32 | 0.047 | 107.1 | 11.4 | 70 | 69.8 | 75.1 | 0.988 | 98.4 | 363.6 | 305.6 | 100.4 | 702.5 | 1.209 | 191.9 | 33.6 | 111.7 | 33.2 | 79.3 | 15 | 111.7 | 28.6 | 8.438 | 99.1 | 85 | 24.5 | 28.6 | 88 | 29 | 1.001 | 69.4 | 98 | 8680 | 28.2 | 111 | 34.7 | 0 | 19.9 | 0 | 44.3 | 33.7
558690.206 | 690 | 39 | 2500 | 127.6 | 84.6 | 99.9 | 30 | 32 | 0.047 | 107 | 11.4 | 70 | 70 | 75.8 | 0.989 | 98.4 | 365 | 306.8 | 100.3 | 702.6 | 1.204 | 190.9 | 33.5 | 111.1 | 33.2 | 79.1 | 15 | 111.2 | 28.7 | 8.412 | 98.8 | 85.8 | 24.5 | 29 | 87 | 30 | 1 | 69.4 | 97 | 8600 | 28.6 | 110.4 | 34.1 | 0.1 | 19.5 | 0 | 45.2 | 33.8
558750.206 | 750 | 39 | 2501 | 127.8 | 85.4 | 99.9 | 30 | 32 | 0.05 | 107 | 11.4 | 70 | 70 | 75.1 | 0.991 | 98.4 | 365.4 | 307.3 | 100.2 | 702.5 | 1.193 | 191.3 | 33.5 | 110.9 | 33.1 | 79.9 | 15 | 110.9 | 29 | 8.428 | 99 | 83.1 | 24.5 | 29 | 88 | 29 | 0.999 | 69 | 102 | 8480 | 28.6 | 109.5 | 34.6 | 0.1 | 19.7 | 0 | 45.1 | 33.8
558810.206 | 810 | 39 | 2501 | 127.6 | 84.9 | 100.1 | 30 | 32 | 0.05 | 106.9 | 11.4 | 70 | 70.9 | 74.1 | 0.988 | 98.4 | 365.1 | 307 | 100.4 | 702.4 | 1.193 | 191.1 | 33.5 | 111.1 | 33.5 | 79.2 | 15.1 | 111.1 | 28.9 | 8.425 | 99 | 81.3 | 24.5 | 29 | 88 | 29 | 1.003 | 69.4 | 102 | 8580 | 28.6 | 109.8 | 34.7 | 0 | 19.8 | 0 | 45 | 33.8
558870.206 | 870 | 39 | 2500 | 126.9 | 84.8 | 100 | 30 | 32 | 0.059 | 107 | 11.4 | 70 | 71 | 74.3 | 0.991 | 98.4 | 366.2 | 308.2 | 100.3 | 702 | 1.32 | 189.6 | 33.3 | 111.4 | 33.1 | 79.3 | 15 | 111.4 | 29.2 | 8.403 | 98.9 | 81.9 | 24.5 | 29 | 87 | 29 | 1.001 | 69 | 97 | 8530 | 28.6 | 110.4 | 34.7 | 0.1 | 19.1 | 0 | 44.9 | 33.8
558930.206 | 930 | 39 | 2501 | 131.3 | 85.4 | 100.1 | 30 | 32 | 0.044 | 107 | 11.4 | 70 | 70.9 | 75.2 | 0.988 | 98.4 | 366.2 | 308.3 | 100.4 | 699 | 1.323 | 190.1 | 34.4 | 111 | 33.2 | 79.8 | 15 | 111 | 29.3 | 8.609 | 100.5 | 83.4 | 24 | 30.2 | 88 | 29 | 1 | 70.2 | 99 | 8530 | 28.2 | 110.4 | 34.7 | 0 | 20.1 | 0 | 45 | 33.8
558990.206 | 990 | 39 | 2502 | 131.6 | 84.6 | 100 | 30 | 32 | 0.053 | 107 | 11.4 | 70 | 70.9 | 76 | 0.989 | 98.4 | 365.7 | 308.1 | 100.5 | 697 | 1.283 | 189.5 | 34.5 | 111.2 | 33.4 | 78.9 | 15 | 111.2 | 29.3 | 8.565 | 100.3 | 84.7 | 24 | 29.8 | 87 | 30 | 0.999 | 70.2 | 103 | 8410 | 28.2 | 110.4 | 34.8 | 0.1 | 19.7 | 0 | 44.9 | 33.8
559050.206 | 1050 | 39 | 2496 | 126.5 | 85.1 | 99.8 | 30 | 32 | 0.046 | 107 | 11.4 | 70 | 70.9 | 76.8 | 0.991 | 98.4 | 367 | 309.6 | 100.3 | 700.6 | 1.294 | 190.3 | 33.3 | 111 | 33.4 | 79.6 | 15 | 111 | 29.3 | 8.384 | 99.1 | 85.9 | 24.5 | 29 | 88 | 30 | 1.001 | 69 | 98 | 8650 | 28.6 | 109.8 | 34.6 | 0 | 20.2 | 0 | 44.8 | 33.8
559110.206 | 1110 | 39 | 2501 | 127.2 | 85.3 | 100 | 30 | 32 | 0.048 | 107 | 11.4 | 70 | 70.8 | 76.4 | 0.987 | 98.4 | 366.8 | 309.2 | 100.3 | 701.3 | 1.276 | 189.4 | 33.4 | 111.6 | 33.7 | 79.6 | 15 | 111.7 | 29.4 | 8.442 | 99.2 | 83.5 | 24.5 | 29 | 88 | 28 | 1.002 | 69.4 | 98 | 8680 | 28.6 | 111 | 34.7 | 0 | 20.3 | 0 | 44.2 | 33.9
559170.206 | 1170 | 39 | 2499 | 126.9 | 84.6 | 100.1 | 30 | 32 | 0.045 | 107 | 11.3 | 70 | 70 | 75.2 | 0.989 | 98.4 | 366.6 | 309.1 | 100.4 | 701.5 | 1.163 | 192.9 | 33.3 | 110.9 | 33.7 | 78.9 | 15 | 111 | 29.5 | 8.43 | 99 | 81.1 | 24.5 | 29.4 | 88 | 30 | 0.999 | 69 | 98 | 8510 | 28.6 | 112 | 34 | 0.1 | 19.5 | 0 | 44.4 | 33.9
559230.206 | 1230 | 39 | 2500 | 127.4 | 84.9 | 100 | 30 | 32 | 0.044 | 107 | 11.3 | 70 | 69.9 | 75 | 0.99 | 98.4 | 367.7 | 310.2 | 100.3 | 701.7 | 1.2 | 192.4 | 33.5 | 110.7 | 33.7 | 79.4 | 15 | 110.7 | 29.6 | 8.458 | 99 | 81.3 | 24.5 | 29 | 88 | 30 | 1.001 | 69 | 98 | 8650 | 28.6 | 112 | 34.7 | 0.1 | 19.8 | 0 | 45 | 33.8
559290.206 | 1290 | 39 | 2499 | 127.3 | 85.4 | 100 | 30 | 32 | 0.049 | 107 | 11.3 | 70 | 70 | 75.7 | 0.99 | 98.5 | 367.5 | 310.1 | 100.3 | 701.7 | 1.201 | 190.8 | 33.5 | 111.8 | 33.8 | 79.8 | 15.1 | 111.8 | 29.6 | 8.435 | 99.2 | 82.8 | 24.5 | 28.6 | 88 | 28 | 1 | 69 | 101 | 8260 | 28.6 | 108.8 | 34.1 | 0 | 19.6 | 0 | 44.1 | 33.9
559350.206 | 1350 | 39 | 2500 | 127.3 | 84.9 | 100.1 | 30 | 32 | 0.051 | 107 | 11.3 | 70 | 69.9 | 76.5 | 0.991 | 98.5 | 367.5 | 310 | 100.4 | 701.3 | 1.133 | 191.7 | 33.4 | 111.4 | 33.6 | 79.2 | 15 | 111.5 | 29.6 | 8.403 | 98.9 | 84.2 | 24.5 | 29 | 88 | 29 | 1.002 | 69 | 101 | 8680 | 28.6 | 110.1 | 34.7 | 0.1 | 19 | 0 | 45 | 33.9
559410.206 | 1410 | 39 | 2499 | 127.2 | 84.7 | 100 | 30 | 32 | 0.053 | 107 | 11.3 | 70 | 69.9 | 77.3 | 0.988 | 98.5 | 368 | 310.6 | 100.4 | 701.5 | 1.109 | 190.2 | 33.4 | 111.2 | 33.5 | 79 | 14.9 | 111.2 | 29.5 | 8.456 | 99.1 | 85.5 | 24.5 | 29 | 87 | 29 | 0.998 | 69.4 | 102 | 8380 | 28.6 | 110.1 | 34.6 | 0.1 | 20.4 | 0 | 44.8 | 33.9
559470.206 | 1470 | 39 | 2500 | 131 | 85.3 | 100 | 30 | 32 | 0.032 | 107.1 | 11.3 | 70 | 70 | 78.1 | 0.99 | 98.4 | 368.5 | 311.3 | 100.4 | 700.4 | 1.169 | 189 | 34.4 | 111.4 | 33.2 | 79.7 | 15 | 111.4 | 29.5 | 8.592 | 100.4 | 86 | 24 | 29.4 | 88 | 29 | 1 | 70.2 | 99 | 8240 | 28.2 | 111 | 34.8 | 0.1 | 20.1 | 0 | 44.9 | 33.9
559530.206 | 1530 | 39 | 2501 | 131.1 | 85.3 | 100 | 30 | 32 | 0.054 | 107 | 11.3 | 70 | 70 | 77.2 | 0.991 | 98.5 | 368.1 | 311 | 100.6 | 697.5 | 1.143 | 189.8 | 34.4 | 111.2 | 33.3 | 79.6 | 15.1 | 111.3 | 29.6 | 8.588 | 100.4 | 82.9 | 24 | 29.8 | 88 | 29 | 0.998 | 70.2 | 103 | 8260 | 28.2 | 110.7 | 34.7 | 0.1 | 19.7 | 0 | 45.1 | 33.8
559590.206 | 1590 | 39 | 2501 | 127.2 | 84.6 | 99.9 | 30 | 32 | 0.068 | 107 | 11.4 | 70 | 70 | 76.2 | 0.989 | 98.4 | 368.9 | 311.7 | 100.4 | 699.2 | 1.101 | 190 | 33.4 | 111.6 | 33.5 | 78.8 | 15 | 111.7 | 29.7 | 8.461 | 99.2 | 81 | 24.5 | 28.6 | 87 | 29 | 0.999 | 69 | 101 | 8600 | 28.2 | 113.3 | 34.7 | 0.1 | 20.4 | 0 | 44.6 | 33.8
559650.206 | 1650 | 39 | 2501 | 127.8 | 85 | 99.9 | 30 | 32 | 0.047 | 107 | 11.4 | 70 | 69.9 | 76.3 | 0.99 | 98.4 | 369.4 | 312.4 | 100.4 | 700.5 | 1.088 | 190.2 | 33.5 | 111.4 | 33.6 | 79.4 | 15 | 111.5 | 29.7 | 8.458 | 98.9 | 81.7 | 24.5 | 28.6 | 88 | 29 | 0.998 | 69 | 101 | 8430 | 28.2 | 109.8 | 34 | 0.1 | 19.2 | 0 | 44.7 | 33.9
559710.206 | 1710 | 39 | 2497 | 126.9 | 85.3 | 100.1 | 30 | 32 | 0.05 | 107 | 11.4 | 70 | 69.8 | 77 | 0.988 | 98.5 | 368.6 | 311.5 | 100.4 | 701.4 | 1.105 | 189.6 | 33.4 | 111.2 | 33.5 | 79.6 | 15 | 111.3 | 29.6 | 8.458 | 99 | 83.2 | 24.5 | 29 | 88 | 29 | 0.999 | 69 | 98 | 8680 | 28.6 | 110.4 | 34.8 | 0 | 18.9 | 0 | 45 | 33.8
559770.206 | 1770 | 39 | 2501 | 128.5 | 84.7 | 99.9 | 30 | 32 | 0.047 | 107 | 11.4 | 70 | 69.9 | 77.6 | 0.99 | 98.5 | 369.5 | 312.2 | 100.4 | 701.6 | 0.979 | 189.6 | 33.7 | 111.7 | 33.7 | 79 | 15 | 111.7 | 29.6 | 8.477 | 99.2 | 84.7 | 24.5 | 28.6 | 88 | 29 | 0.999 | 69 | 102 | 8460 | 28.2 | 110.1 | 34.7 | 0.1 | 20.2 | 0 | 43.9 | 33.9
559830.206 | 1830 | 39 | 2500 | 128.1 | 84.8 | 99.9 | 30 | 32 | 0.052 | 107 | 11.4 | 70 | 70 | 78.5 | 0.991 | 98.4 | 370 | 312.9 | 100.3 | 701.6 | 1.002 | 191.5 | 33.6 | 111.1 | 33.7 | 79.2 | 15 | 111.1 | 29.8 | 8.478 | 99 | 86 | 24.5 | 29 | 88 | 29 | 1.001 | 69 | 101 | 8360 | 28.2 | 109.5 | 34 | 0.1 | 19.2 | 0 | 45 | 33.8
559890.206 | 1890 | 39 | 2501 | 128.4 | 85.4 | 100.1 | 30 | 32 | 0.054 | 107 | 11.4 | 70 | 69.9 | 79 | 0.988 | 98.4 | 369.6 | 312.4 | 100.4 | 702.1 | 1.038 | 191.7 | 33.7 | 111.9 | 33.8 | 79.8 | 15 | 111.9 | 29.9 | 8.509 | 99.2 | 85.7 | 24.5 | 28.6 | 88 | 29 | 1.003 | 69 | 98 | 8800 | 28.2 | 113.3 | 34.6 | 0.1 | 20.1 | 0 | 44.1 | 33.9
559950.206 | 1950 | 39 | 2498 | 127.7 | 85.1 | 100 | 30 | 32 | 0.053 | 107.1 | 11.3 | 70 | 70 | 77.7 | 0.99 | 98.4 | 369.6 | 312.4 | 100.5 | 702.2 | 0.983 | 190.1 | 33.6 | 111.5 | 34.1 | 79.4 | 14.9 | 111.5 | 30 | 8.484 | 99.2 | 82.2 | 24.5 | 28.6 | 88 | 29 | 1.001 | 69 | 102 | 8550 | 28.2 | 108.5 | 34.7 | 0.1 | 20.8 | 0 | 44.3 | 33.9
560010.206 | 2010 | 39 | 2499 | 128.1 | 84.6 | 99.8 | 30 | 32 | 0.049 | 107 | 11.3 | 70 | 69.9 | 76.6 | 0.989 | 98.4 | 370.3 | 313.3 | 100.4 | 702 | 0.967 | 190.3 | 33.7 | 111 | 34 | 78.9 | 15 | 111 | 29.9 | 8.492 | 99.1 | 80.4 | 24.5 | 29 | 87 | 29 | 0.997 | 69 | 98 | 8730 | 28.2 | 110.4 | 34.8 | 0 | 20.4 | 0 | 44.8 | 33.9
560070.206 | 2070 | 39 | 2500 | 128.4 | 85.1 | 100 | 30 | 32 | 0.054 | 107 | 11.3 | 70 | 69.9 | 76.6 | 0.99 | 98.5 | 370.7 | 313.4 | 100.3 | 702.2 | 0.949 | 189.6 | 33.7 | 111.3 | 34.1 | 79.5 | 15 | 111.3 | 29.9 | 8.5 | 99 | 81.2 | 24.5 | 29 | 88 | 30 | 1.002 | 69.4 | 102 | 8580 | 28.2 | 109.8 | 34 | 0 | 19.3 | 0 | 44.7 | 33.9
560130.206 | 2130 | 39 | 2501 | 128.5 | 85.4 | 100.2 | 30 | 32 | 0.047 | 107 | 11.3 | 70 | 70.1 | 77.3 | 0.991 | 98.5 | 369.8 | 312.7 | 100.5 | 702.1 | 0.945 | 190.1 | 33.7 | 111.5 | 33.8 | 79.6 | 15 | 111.5 | 30 | 8.487 | 99.3 | 82.9 | 24.5 | 29 | 88 | 30 | 1.001 | 69 | 102 | 8680 | 28.2 | 110.1 | 34 | 0.1 | 20.4 | 0 | 44.2 | 33.9
560190.206 | 2190 | 39 | 2501 | 128.6 | 84.8 | 100 | 30 | 32 | 0.05 | 107.1 | 11.2 | 70 | 69.9 | 78.1 | 0.989 | 98.5 | 370.1 | 313.2 | 100.5 | 701.8 | 0.939 | 190.1 | 33.7 | 111.8 | 33.8 | 79 | 15 | 111.8 | 29.8 | 8.527 | 99.3 | 84.5 | 24.5 | 28.6 | 88 | 30 | 1 | 69 | 98 | 8770 | 28.2 | 113.3 | 34.7 | 0.1 | 20.6 | 0 | 44.3 | 33.9
560250.206 | 2250 | 39 | 2498 | 127.8 | 84.7 | 99.9 | 30 | 32 | 0.052 | 107 | 11.3 | 70 | 69.9 | 78.9 | 0.99 | 98.5 | 371.1 | 314.3 | 100.4 | 701.7 | 0.939 | 189.7 | 33.6 | 111.1 | 33.9 | 78.9 | 15.1 | 111.2 | 29.7 | 8.478 | 99.1 | 85.9 | 24.5 | 29 | 87 | 30 | 1 | 69.4 | 98 | 8510 | 28.2 | 110.4 | 34.7 | 0.1 | 20.1 | 0 | 44.5 | 33.9
560310.206 | 2310 | 39 | 2501 | 128.1 | 85.3 | 100 | 30 | 32 | 0.048 | 107.1 | 11.3 | 70 | 69.9 | 78.5 | 0.991 | 98.4 | 371 | 314.2 | 100.5 | 701.7 | 0.961 | 189.8 | 33.6 | 111.8 | 34.2 | 79.8 | 15 | 111.8 | 29.6 | 8.491 | 99.3 | 83.3 | 24.5 | 28.6 | 88 | 30 | 0.999 | 69.4 | 98 | 8630 | 28.2 | 113.3 | 34.7 | 0.1 | 20.4 | 0 | 44 | 33.8
560370.206 | 2370 | 39 | 2500 | 128.2 | 85.3 | 100.2 | 30 | 32 | 0.052 | 107 | 11.3 | 70 | 69.9 | 76.9 | 0.989 | 98.4 | 370.4 | 313.4 | 100.6 | 701.5 | 0.939 | 190.8 | 33.7 | 111.5 | 34.2 | 79.6 | 15 | 111.5 | 29.5 | 8.505 | 99 | 80.2 | 24.5 | 28.6 | 88 | 30 | 1.004 | 69 | 98 | 8870 | 28.2 | 110.7 | 34.7 | 0.1 | 18.9 | 0 | 44.9 | 33.9
560430.206 | 2430 | 39 | 2499 | 128.1 | 84.6 | 100 | 30 | 32 | 0.053 | 107 | 11.3 | 70 | 70 | 76.5 | 0.99 | 98.4 | 370.9 | 314.1 | 100.5 | 701.6 | 0.927 | 192.2 | 33.7 | 111.4 | 34 | 78.9 | 15 | 111.4 | 29.6 | 8.496 | 99.2 | 80.3 | 24.5 | 28.6 | 88 | 30 | 1.002 | 69.4 | 98 | 8750 | 28.2 | 110.7 | 34.8 | 0 | 20.7 | 0 | 44.2 | 33.9
560490.206 | 2490 | 39 | 2501 | 128.2 | 84.8 | 99.9 | 30 | 32 | 0.048 | 107 | 11.4 | 70 | 69.9 | 76.9 | 0.989 | 98.5 | 372.1 | 315.2 | 100.3 | 701.4 | 0.945 | 191.6 | 33.6 | 111.4 | 33.9 | 79.1 | 15.1 | 111.4 | 29.4 | 8.499 | 99.3 | 81.8 | 24.5 | 29 | 88 | 30 | 1 | 69.4 | 98 | 8900 | 28.2 | 111 | 34.7 | 0 | 20.6 | 0 | 44 | 33.9
560550.206 | 2550 | 39 | 2500 | 127.9 | 85.3 | 100 | 30 | 32 | 0.05 | 107 | 11.4 | 70 | 70 | 77.9 | 0.99 | 98.5 | 371.9 | 315.2 | 100.4 | 701.4 | 0.975 | 192.1 | 33.6 | 110.8 | 34.3 | 79.7 | 15 | 110.8 | 29.5 | 8.489 | 99.1 | 83.6 | 24.5 | 29 | 88 | 30 | 0.998 | 69.4 | 102 | 8380 | 28.2 | 109.5 | 34.6 | 0.1 | 19.8 | 0 | 45.1 | 33.9
560610.206 | 2610 | 39 | 2500 | 128.2 | 85.1 | 100.1 | 30 | 32 | 0.046 | 107 | 11.4 | 70 | 70 | 78.8 | 0.991 | 98.5 | 371.2 | 314.5 | 100.5 | 701.5 | 0.957 | 193 | 33.7 | 111.1 | 33.9 | 79.4 | 15 | 111.1 | 29.7 | 8.497 | 99.3 | 85.1 | 24.5 | 29 | 88 | 30 | 1 | 69.4 | 98 | 8700 | 28.2 | 110.4 | 34.7 | 0.1 | 20.5 | 0 | 44.2 | 33.9
560670.206 | 2670 | 39 | 2501 | 128.4 | 84.6 | 100 | 30 | 32 | 0.043 | 107 | 11.4 | 70 | 69.9 | 78.8 | 0.988 | 98.4 | 371.8 | 315.1 | 100.6 | 701.3 | 0.921 | 189.7 | 33.7 | 111.7 | 34.2 | 78.9 | 15 | 111.7 | 29.8 | 8.531 | 99.2 | 83.9 | 24.5 | 29 | 87 | 30 | 1.003 | 69 | 102 | 8730 | 28.2 | 110.7 | 34 | 0.1 | 19.6 | 0 | 44.4 | 33.9
560730.206 | 2730 | 39 | 2498 | 127.4 | 85.1 | 100 | 30 | 32 | 0.047 | 107 | 11.4 | 70 | 70 | 77.3 | 0.99 | 98.4 | 372.1 | 315.5 | 100.5 | 701.4 | 0.941 | 191.2 | 33.5 | 111.8 | 34.1 | 79.5 | 15 | 111.8 | 29.8 | 8.504 | 99.1 | 80.5 | 24.5 | 28.6 | 88 | 30 | 1 | 69 | 98 | 8580 | 28.2 | 111 | 34.6 | 0.1 | 19.4 | 0 | 44.2 | 33.9
560790.206 | 2790 | 39 | 2500 | 128.6 | 85.4 | 100 | 30 | 32 | 0.045 | 107 | 11.4 | 70 | 70 | 76.4 | 0.99 | 98.5 | 372.1 | 315.6 | 100.5 | 701.3 | 0.934 | 190.7 | 33.8 | 111.8 | 34.2 | 79.7 | 15 | 111.8 | 29.8 | 8.515 | 99.3 | 79.7 | 24.5 | 29 | 88 | 29 | 0.998 | 69 | 101 | 8310 | 28.2 | 110.1 | 34.6 | 0 | 20.3 | 0 | 44.1 | 33.9
560850.206 | 2850 | 39 | 2503 | 128.4 | 84.7 | 99.9 | 30 | 32 | 0.052 | 107 | 11.3 | 70 | 70 | 76.8 | 0.989 | 98.5 | 372.8 | 316.3 | 100.5 | 701.2 | 0.939 | 190.9 | 33.6 | 111.1 | 34 | 78.9 | 15 | 111.1 | 29.6 | 8.527 | 99.1 | 81 | 24.5 | 29.4 | 88 | 29 | 1.001 | 69 | 101 | 8380 | 28.2 | 109.8 | 34.7 | 0.1 | 19.9 | 0 | 44.5 | 33.9
560910.206 | 2910 | 39 | 2499 | 127.7 | 84.8 | 99.9 | 30 | 32 | 0.049 | 106.9 | 11.3 | 70 | 69.9 | 77.7 | 0.991 | 98.5 | 373.3 | 316.7 | 100.3 | 701.5 | 0.924 | 192 | 33.6 | 111.3 | 34.4 | 79.1 | 14.9 | 111.3 | 29.5 | 8.509 | 99.1 | 83 | 24.5 | 29 | 87 | 29 | 1.001 | 69 | 101 | 8680 | 28.2 | 109.8 | 34.6 | 0.1 | 20.1 | 0 | 44.2 | 33.9
560970.206 | 2970 | 39 | 2501 | 127.9 | 85.4 | 100.1 | 30 | 32 | 0.053 | 107 | 11.3 | 70 | 70.1 | 78.7 | 0.988 | 98.5 | 372.6 | 316.2 | 100.5 | 701.4 | 1.014 | 190.3 | 33.6 | 111.6 | 34.1 | 79.8 | 15 | 111.6 | 29.6 | 8.519 | 99.3 | 84.6 | 24.5 | 29 | 88 | 29 | 1.001 | 69.4 | 98 | 8920 | 28.2 | 111 | 34.7 | 0 | 20.2 | 0 | 44.1 | 33.9
561030.206 | 3030 | 39 | 2499 | 127.5 | 85 | 100.1 | 30 | 32 | 0.053 | 107 | 11.2 | 70 | 70 | 79.1 | 0.989 | 98.4 | 372.3 | 315.8 | 100.6 | 701.5 | 0.931 | 190.8 | 33.5 | 111.2 | 34.2 | 79.2 | 15 | 111.2 | 29.6 | 8.521 | 99.1 | 84.2 | 24.5 | 29 | 88 | 29 | 1.002 | 69 | 102 | 8510 | 28.2 | 110.4 | 34.7 | 0.1 | 20.5 | 0 | 44.3 | 33.9
561090.206 | 3090 | 39 | 2499 | 128 | 84.7 | 99.9 | 30 | 32 | 0.044 | 107 | 11.2 | 70 | 69.9 | 77.4 | 0.991 | 98.4 | 373.1 | 316.8 | 100.5 | 701.2 | 0.92 | 190.6 | 33.7 | 111 | 34.2 | 79 | 15 | 111.1 | 29.6 | 8.488 | 99 | 80.3 | 24.5 | 29 | 87 | 30 | 0.997 | 69 | 97 | 8580 | 28.2 | 112 | 34.7 | 0.1 | 19.9 | 0 | 44.9 | 33.9
561150.206 | 3150 | 39 | 2502 | 128.1 | 85.4 | 99.9 | 30 | 32 | 0.048 | 106.9 | 11.2 | 70 | 70 | 76.4 | 0.988 | 98.5 | 373.5 | 317.4 | 100.5 | 701 | 1.022 | 190.3 | 33.6 | 111.3 | 34.3 | 79.7 | 15 | 111.3 | 29.5 | 8.515 | 99.1 | 79.2 | 24.5 | 29 | 88 | 30 | 1.003 | 69 | 101 | 8770 | 28.2 | 109.8 | 34 | 0.1 | 19.4 | 0 | 44.6 | 33.9
561210.206 | 3210 | 39 | 2501 | 127.9 | 85.2 | 100.1 | 30 | 32 | 0.049 | 107 | 11.2 | 70 | 70 | 76.8 | 0.991 | 98.5 | 372.7 | 316.6 | 100.6 | 701.2 | 1.048 | 190.5 | 33.6 | 111.5 | 34.2 | 79.4 | 15 | 111.5 | 29.4 | 8.477 | 99.4 | 80.5 | 24.5 | 28.6 | 88 | 30 | 1.002 | 69.4 | 98 | 8630 | 28.2 | 111 | 34.8 | 0.1 | 20.4 | 0 | 43.9 | 33.9
561270.206 | 3270 | 39 | 2498 | 127.6 | 84.6 | 100 | 30 | 32 | 0.047 | 107 | 11.3 | 70 | 69.9 | 77.8 | 0.988 | 98.5 | 373.2 | 317.1 | 100.5 | 701.2 | 0.984 | 190.4 | 33.6 | 111.1 | 34.4 | 78.8 | 15 | 111.1 | 29.3 | 8.523 | 99.2 | 82.7 | 24.5 | 29 | 87 | 30 | 0.999 | 69 | 102 | 8650 | 28.2 | 110.1 | 34.6 | 0.1 | 20.6 | 0 | 44.3 | 33.9
561330.206 | 3330 | 39 | 2499 | 127.5 | 84.8 | 99.9 | 30 | 32 | 0.049 | 107 | 11.3 | 70 | 70 | 78.8 | 0.99 | 98.5 | 373.9 | 318 | 100.4 | 700.8 | 1.017 | 191.6 | 33.5 | 111.1 | 34.3 | 79.2 | 15 | 111.1 | 29.4 | 8.508 | 99.1 | 84.5 | 24.5 | 29 | 88 | 30 | 1 | 69.4 | 98 | 8730 | 28.2 | 110.4 | 34.7 | 0.2 | 20.1 | 0 | 44.6 | 33.9
561390.206 | 3390 | 39 | 2500 | 127.9 | 85.5 | 100.1 | 30 | 32 | 0.049 | 107 | 11.3 | 70 | 70 | 79 | 0.991 | 98.5 | 373.7 | 317.6 | 100.5 | 701.6 | 1.001 | 192.8 | 33.6 | 110.8 | 34.4 | 79.8 | 15 | 110.9 | 29.5 | 8.501 | 99.2 | 83.4 | 24.5 | 29 | 88 | 30 | 0.999 | 69.4 | 101 | 8750 | 28.2 | 109.5 | 34.6 | 0.1 | 19.8 | 0 | 44.7 | 33.9
561450.206 | 3450 | 39 | 2501 | 128.6 | 85.2 | 100.1 | 30 | 32 | 0.055 | 107 | 11.4 | 70 | 69.9 | 77.1 | 0.989 | 98.4 | 373.5 | 317.1 | 100.6 | 701.2 | 0.911 | 190.6 | 33.7 | 111.9 | 34.3 | 79.5 | 15 | 111.9 | 29.4 | 8.547 | 99.3 | 79.7 | 24.5 | 28.6 | 88 | 29 | 1.001 | 69 | 101 | 8750 | 28.2 | 108.5 | 34.6 | 0.2 | 20.1 | 0 | 44 | 33.9
561510.206 | 3510 | 39 | 2499 | 127.3 | 84.7 | 99.9 | 30 | 32 | 0.053 | 107 | 11.4 | 70 | 70 | 76.3 | 0.99 | 98.5 | 373.8 | 317.7 | 100.4 | 700.6 | 0.988 | 190.6 | 33.4 | 111.5 | 34.5 | 79.1 | 14.9 | 111.5 | 29.4 | 8.506 | 99.3 | 79.1 | 24.5 | 29 | 88 | 29 | 1.001 | 69 | 98 | 8650 | 28.2 | 113.3 | 34.7 | 0.1 | 20.3 | 0 | 43.9 | 33.9
561570.206 | 3570 | 39 | 2500 | 127.8 | 84.8 | 99.9 | 30 | 32 | 0.051 | 107 | 11.4 | 70 | 69.9 | 76.9 | 0.99 | 98.5 | 374.2 | 318.3 | 100.4 | 700.6 | 1.023 | 190.2 | 33.5 | 111.4 | 34.4 | 79.2 | 15 | 111.4 | 29.6 | 8.51 | 99.3 | 80.8 | 24.5 | 29 | 88 | 30 | 0.997 | 69 | 102 | 8650 | 28.2 | 110.1 | 34.7 | 0.1 | 20.6 | 0 | 44.3 | 33.9
572430.206 | 30 | 40 | 2500 | 127.8 | 84.5 | 99.9 | 30 | 32 | 0.053 | 107 | 11.4 | 70 | 69.9 | 72.4 | 0.989 | 98.3 | 360.3 | 301.9 | 100.3 | 702.8 | 1.48 | 210.2 | 33.6 | 111.3 | 35.8 | 79 | 15.1 | 111.3 | 30.3 | 8.392 | 99.5 | 85.8 | 24.5 | 29 | 87 | 30 | 0.999 | 69.4 | 98 | 8580 | 28.2 | 110.7 | 34.6 | 0 | 20.4 | 0 | 44.1 | 33.9
572490.206 | 90 | 40 | 2499 | 127.8 | 85.8 | 100 | 30 | 32 | 0.047 | 107 | 11.4 | 70 | 69.9 | 73.6 | 0.992 | 98.3 | 360.7 | 302.3 | 100.3 | 703.1 | 1.41 | 208.8 | 33.6 | 112.1 | 35.8 | 80.2 | 15 | 112.1 | 30.6 | 8.372 | 99.7 | 87.2 | 24.5 | 28.6 | 88 | 30 | 0.999 | 69.4 | 98 | 8650 | 28.2 | 113.6 | 34.6 | 0 | 19.6 | 0 | 44 | 33.9
572550.206 | 150 | 40 | 2498 | 127.7 | 85 | 100.2 | 30 | 31.9 | 0.05 | 107 | 11.5 | 70 | 70 | 74 | 0.988 | 98.2 | 360.5 | 301.7 | 100.4 | 703.8 | 1.332 | 208.4 | 33.6 | 112.4 | 35.6 | 79.3 | 15 | 112.4 | 30.5 | 8.421 | 99.6 | 86.5 | 24 | 28.6 | 88 | 30 | 0.999 | 69.4 | 102 | 8800 | 28.2 | 113.6 | 34.6 | 0.1 | 19.1 | 0 | 44.3 | 33.9
572610.206 | 210 | 40 | 2500 | 127.8 | 84.8 | 99.9 | 30 | 32 | 0.048 | 107 | 11.5 | 70 | 69.9 | 73.2 | 0.99 | 98.2 | 361.8 | 303.3 | 100.4 | 703 | 1.3 | 205.1 | 33.6 | 111.9 | 36 | 79.2 | 15 | 111.9 | 30.5 | 8.401 | 99.5 | 83.7 | 24.5 | 28.6 | 88 | 30 | 0.999 | 69.4 | 98 | 8650 | 28.2 | 111 | 34.1 | 0.1 | 20.7 | 0 | 43.9 | 33.9
572670.206 | 270 | 40 | 2501 | 128.2 | 85.5 | 100 | 30 | 32 | 0.055 | 107 | 11.5 | 70 | 69.9 | 72.8 | 0.99 | 98.3 | 361.6 | 303.3 | 100.3 | 703.1 | 1.314 | 207 | 33.6 | 111.5 | 36.2 | 80.1 | 15 | 111.5 | 30.4 | 8.404 | 99.5 | 82.5 | 24.5 | 29 | 88 | 30 | 1.002 | 69.4 | 98 | 8650 | 28.2 | 110.4 | 34 | 0 | 20.5 | 0 | 44.2 | 33.9
572730.206 | 330 | 40 | 2501 | 128.3 | 85.4 | 100.2 | 30 | 32.1 | 0.051 | 107 | 11.4 | 70 | 69.9 | 73.3 | 0.99 | 98.3 | 361.4 | 303.2 | 100.6 | 703 | 1.283 | 210.8 | 33.7 | 111.7 | 36.2 | 79.7 | 14.9 | 111.7 | 30.6 | 8.414 | 99.6 | 83.3 | 24.5 | 28.6 | 88 | 30 | 0.998 | 69 | 98 | 8430 | 28.2 | 111 | 34.7 | 0.1 | 20.3 | 0 | 43.8 | 34
572790.206 | 390 | 40 | 2499 | 127.6 | 84.7 | 100 | 30 | 32 | 0.049 | 107 | 11.4 | 70 | 69.9 | 74.1 | 0.991 | 98.3 | 362.9 | 304.6 | 100.5 | 702.9 | 1.279 | 211.3 | 33.6 | 111.9 | 36.4 | 79 | 15 | 111.9 | 31.1 | 8.401 | 99.6 | 84.9 | 24.5 | 28.6 | 88 | 29 | 1.001 | 69 | 102 | 8550 | 28.2 | 108.8 | 34.6 | 0.1 | 20.1 | 0 | 43.8 | 33.9
572850.206 | 450 | 40 | 2500 | 128 | 84.7 | 99.9 | 30 | 32 | 0.046 | 107 | 11.3 | 70 | 69.9 | 75.4 | 0.989 | 98.3 | 363.6 | 305.5 | 100.3 | 702.9 | 1.202 | 210.8 | 33.6 | 112.3 | 36.5 | 79.2 | 15 | 112.3 | 31 | 8.431 | 99.5 | 86.3 | 24.5 | 28.2 | 87 | 30 | 1 | 69.4 | 98 | 8870 | 28.2 | 113.6 | 34.7 | 0 | 19.8 | 0 | 44 | 34
572910.206 | 510 | 40 | 2501 | 127.9 | 85.5 | 100.1 | 30 | 32 | 0.046 | 107 | 11.3 | 70 | 69.9 | 74.9 | 0.99 | 98.2 | 363.6 | 305.5 | 100.4 | 703.3 | 1.227 | 208.9 | 33.6 | 111.9 | 36.3 | 80 | 15 | 111.9 | 30.6 | 8.439 | 99.4 | 83 | 24.5 | 28.6 | 88 | 30 | 1.001 | 69 | 102 | 8410 | 28.2 | 110.1 | 34.6 | 0.1 | 19.7 | 0 | 44.8 | 34
572970.206 | 570 | 40 | 2499 | 127.8 | 85.4 | 100 | 30 | 32 | 0.051 | 107 | 11.3 | 70 | 69.9 | 73.3 | 0.991 | 98.2 | 363.5 | 305.5 | 100.4 | 703.5 | 1.208 | 208.5 | 33.6 | 111.8 | 36.3 | 79.7 | 15.1 | 111.8 | 30.9 | 8.42 | 99.4 | 79.5 | 24.5 | 29 | 88 | 30 | 0.999 | 69 | 98 | 8700 | 28.2 | 111 | 34.7 | 0 | 19.6 | 0 | 44.8 | 33.9
573030.206 | 630 | 40 | 2501 | 128.6 | 84.6 | 100 | 30 | 32 | 0.051 | 107 | 11.2 | 70 | 70 | 73 | 0.988 | 98.3 | 364.3 | 306.1 | 100.4 | 703.3 | 1.178 | 209 | 33.7 | 112.4 | 36.3 | 78.8 | 15 | 112.4 | 30.9 | 8.453 | 99.5 | 79.7 | 24.5 | 28.6 | 88 | 30 | 1.001 | 69 | 102 | 8600 | 28.2 | 109.1 | 34.8 | 0 | 19.8 | 0 | 44.2 | 34
573090.206 | 690 | 40 | 2498 | 127.7 | 84.9 | 99.9 | 30 | 32 | 0.049 | 107 | 11.2 | 70 | 69.9 | 73.6 | 0.99 | 98.2 | 365.1 | 307.2 | 100.4 | 703.2 | 1.189 | 208.4 | 33.6 | 112.4 | 36.4 | 79.3 | 15 | 112.4 | 30.6 | 8.415 | 99.6 | 81.3 | 24 | 28.2 | 88 | 30 | 1.003 | 69 | 98 | 8820 | 28.2 | 113.6 | 34.6 | 0 | 19.8 | 0 | 44.3 | 33.9
573150.206 | 750 | 40 | 2500 | 128.2 | 85.5 | 100 | 30 | 32 | 0.052 | 107 | 11.3 | 70 | 70 | 74.5 | 0.99 | 98.3 | 365.1 | 307.3 | 100.4 | 703.3 | 1.175 | 208.8 | 33.7 | 112.4 | 36.2 | 80 | 15 | 112.4 | 30.3 | 8.444 | 99.4 | 83.2 | 24.5 | 28.2 | 88 | 30 | 1.001 | 69 | 102 | 8380 | 28.2 | 109.1 | 34.7 | 0 | 19.6 | 0 | 44.4 | 34
573210.206 | 810 | 40 | 2500 | 128 | 85.1 | 100.1 | 30 | 32 | 0.051 | 107 | 11.3 | 70 | 69.9 | 75.4 | 0.989 | 98.3 | 364.6 | 306.8 | 100.5 | 703.3 | 1.19 | 208.7 | 33.6 | 111.6 | 36.6 | 79.4 | 15 | 111.6 | 30.9 | 8.456 | 99.5 | 84.8 | 24.5 | 29 | 88 | 30 | 1.002 | 69 | 98 | 8730 | 28.2 | 110.7 | 34.7 | 0.1 | 20 | 0 | 44.7 | 34
573270.206 | 870 | 40 | 2500 | 127.8 | 84.6 | 99.9 | 30 | 32 | 0.048 | 107 | 11.3 | 70 | 69.9 | 76.3 | 0.991 | 98.3 | 365.6 | 307.8 | 100.3 | 703.2 | 1.177 | 208.8 | 33.6 | 111.5 | 36.5 | 78.8 | 15 | 111.5 | 30.9 | 8.432 | 99.6 | 86.4 | 24.5 | 29.4 | 87 | 30 | 0.999 | 69.4 | 98 | 8650 | 28.2 | 110.4 | 34.6 | -0.1 | 20.8 | 0 | 43.8 | 33.9
573330.206 | 930 | 40 | 2501 | 127.8 | 84.9 | 100 | 30 | 32.1 | 0.046 | 107.1 | 11.3 | 70 | 69.9 | 75.9 | 0.989 | 98.3 | 366.2 | 308.6 | 100.3 | 702.7 | 1.22 | 210 | 33.5 | 111.9 | 36.5 | 79.3 | 15 | 111.9 | 31 | 8.475 | 99.7 | 83.5 | 24.5 | 28.6 | 88 | 30 | 1.003 | 69.4 | 102 | 8600 | 28.2 | 108.8 | 34 | -0.1 | 20.5 | 0 | 43.6 | 34
573390.206 | 990 | 40 | 2501 | 128.4 | 85.5 | 100.1 | 30 | 32 | 0.041 | 107 | 11.3 | 70 | 69.9 | 74.6 | 0.989 | 98.2 | 366.2 | 308.4 | 100.5 | 702.5 | 1.146 | 206.3 | 33.7 | 112 | 37 | 80 | 15 | 112 | 31.2 | 8.436 | 99.3 | 80.9 | 24.5 | 28.6 | 88 | 30 | 1.001 | 68.6 | 97 | 8630 | 28.2 | 110.7 | 34.7 | -0.1 | 19.3 | 0 | 44.9 | 34
573450.206 | 1050 | 40 | 2499 | 128 | 85.2 | 99.9 | 30 | 32.1 | 0.054 | 107 | 11.4 | 70 | 69.9 | 74.5 | 0.991 | 98.3 | 366.2 | 308.7 | 100.5 | 702.3 | 1.191 | 206.6 | 33.6 | 111.6 | 36.9 | 79.5 | 15 | 111.6 | 31.2 | 8.442 | 99.7 | 81.2 | 24.5 | 29 | 88 | 30 | 0.999 | 69.4 | 102 | 8550 | 28.2 | 108.5 | 34.8 | -0.1 | 20.6 | 0 | 44.1 | 34
573510.206 | 1110 | 40 | 2500 | 128 | 84.5 | 99.9 | 30 | 32 | 0.051 | 107 | 11.4 | 70 | 69.9 | 75.2 | 0.99 | 98.3 | 366.8 | 309.2 | 100.4 | 702.7 | 1.108 | 206 | 33.6 | 112.1 | 36.8 | 78.8 | 15 | 112.1 | 31.6 | 8.451 | 99.6 | 83 | 24.5 | 28.6 | 87 | 30 | 1.001 | 69.4 | 98 | 8800 | 28.2 | 113.3 | 34.6 | -0.1 | 20.6 | 0 | 43.8 | 34
573570.206 | 1170 | 40 | 2499 | 127.4 | 84.8 | 100 | 30 | 31.9 | 0.049 | 107 | 11.4 | 70 | 69.8 | 76.2 | 0.99 | 98.3 | 367 | 309.8 | 100.4 | 702.2 | 1.135 | 206.8 | 33.5 | 111.8 | 36.8 | 79.2 | 15 | 111.8 | 31.1 | 8.42 | 99.4 | 84.8 | 24.5 | 28.6 | 88 | 30 | 1 | 69 | 98 | 8600 | 28.2 | 110.7 | 34.7 | -0.1 | 20.4 | 0 | 44.5 | 34
573630.206 | 1230 | 40 | 2502 | 128.3 | 85.6 | 100.1 | 30 | 31.9 | 0.049 | 107 | 11.4 | 70 | 70 | 77.3 | 0.988 | 98.3 | 367.3 | 309.6 | 100.4 | 702.7 | 1.156 | 206.6 | 33.6 | 112.2 | 36.9 | 79.9 | 15 | 112.2 | 31.4 | 8.483 | 99.5 | 86.4 | 24.5 | 28.2 | 88 | 30 | 1 | 69 | 101 | 8680 | 28.2 | 109.1 | 34.6 | 0 | 19.9 | 0 | 44.2 | 34
573690.206 | 1290 | 40 | 2501 | 128.2 | 85.2 | 99.9 | 30 | 32 | 0.047 | 107.1 | 11.4 | 70 | 70 | 77.2 | 0.99 | 98.2 | 367 | 309.6 | 100.5 | 702.4 | 1.119 | 206.1 | 33.6 | 111.5 | 37 | 79.4 | 15 | 111.5 | 31.5 | 8.465 | 99.7 | 84.2 | 24.5 | 29 | 88 | 30 | 1 | 69 | 102 | 8680 | 28.2 | 110.1 | 34.6 | -0.1 | 20.6 | 0 | 44 | 34
573750.206 | 1350 | 40 | 2498 | 127.5 | 84.6 | 99.9 | 30 | 32 | 0.046 | 107 | 11.4 | 70 | 69.9 | 75.8 | 0.991 | 98.2 | 367.8 | 310.4 | 100.4 | 701.9 | 1.102 | 207.2 | 33.5 | 112.3 | 37 | 78.9 | 15.1 | 112.3 | 31.6 | 8.428 | 99.4 | 80.9 | 24.5 | 28.2 | 88 | 30 | 1 | 69 | 101 | 8580 | 28.2 | 109.1 | 34.7 | -0.1 | 19.2 | 0 | 44.4 | 34
573810.206 | 1410 | 40 | 2502 | 128.5 | 84.8 | 100 | 30 | 32 | 0.049 | 107 | 11.3 | 70 | 69.9 | 75.4 | 0.988 | 98.3 | 368.1 | 310.8 | 100.4 | 701.9 | 1.068 | 207.3 | 33.7 | 111.7 | 36.8 | 79.1 | 14.9 | 111.7 | 31.4 | 8.484 | 99.4 | 80.6 | 24.5 | 29 | 88 | 30 | 1.003 | 69 | 101 | 8730 | 28.2 | 110.1 | 34.6 | -0.1 | 19.6 | 0 | 44.7 | 34
573870.206 | 1470 | 40 | 2500 | 128.3 | 85.2 | 100.1 | 30 | 32 | 0.046 | 106.9 | 11.3 | 70 | 70 | 75.9 | 0.99 | 98.3 | 368 | 310.7 | 100.5 | 702.1 | 1.026 | 206.7 | 33.7 | 112.2 | 37.1 | 79.5 | 15 | 112.2 | 31.5 | 8.459 | 99.5 | 82.1 | 24.5 | 28.6 | 88 | 30 | 1.001 | 69 | 98 | 8530 | 28.2 | 113.3 | 34.6 | -0.1 | 19.6 | 0 | 44.3 | 34
573930.206 | 1530 | 40 | 2500 | 128.3 | 85.6 | 100.1 | 30 | 32 | 0.05 | 107 | 11.2 | 70 | 70 | 77 | 0.988 | 98.3 | 368.3 | 310.8 | 100.6 | 702.8 | 1.088 | 205.7 | 33.7 | 111.3 | 36.9 | 79.9 | 14.9 | 111.2 | 31.4 | 8.502 | 99.7 | 84.2 | 24 | 29.4 | 88 | 30 | 1 | 69 | 98 | 8630 | 28.2 | 110.7 | 34.7 | 0 | 20.7 | 0 | 44.4 | 34
573990.206 | 1590 | 40 | 2500 | 128.7 | 85.1 | 100 | 30 | 32 | 0.052 | 107 | 11.2 | 70 | 70 | 78.2 | 0.989 | 98.3 | 368.3 | 310.9 | 100.5 | 702.4 | 0.97 | 206.1 | 33.8 | 112.4 | 37.1 | 79.4 | 15 | 112.4 | 31.7 | 8.476 | 99.4 | 86.2 | 24.5 | 28.2 | 88 | 30 | 0.999 | 69 | 101 | 8730 | 28.2 | 109.1 | 34.6 | -0.1 | 19.4 | 0 | 44.3 | 30.1
574050.206 | 1650 | 40 | 2501 | 128.3 | 84.6 | 99.9 | 30 | 32 | 0.056 | 107 | 11.2 | 70 | 70 | 78.4 | 0.992 | 98.3 | 369 | 311.8 | 100.4 | 702.2 | 1.025 | 207.4 | 33.6 | 111.6 | 37 | 78.8 | 15 | 111.6 | 31.6 | 8.467 | 99.7 | 84.4 | 24.5 | 29 | 87 | 30 | 1.004 | 69 | 98 | 8580 | 28.2 | 111 | 34.6 | 0 | 20.8 | 0 | 43.7 | 34
574110.206 | 1710 | 40 | 2501 | 128.6 | 84.8 | 100 | 30 | 32 | 0.052 | 107 | 11.3 | 70 | 69.9 | 76.9 | 0.988 | 98.3 | 369.2 | 312.2 | 100.4 | 701.8 | 1.03 | 206.3 | 33.8 | 111.3 | 36.9 | 79.1 | 15 | 111.3 | 31.8 | 8.495 | 99.6 | 80.9 | 24.5 | 29 | 88 | 30 | 1.001 | 69.4 | 102 | 8680 | 28.2 | 109.8 | 34.7 | -0.1 | 20.4 | 0 | 44.1 | 34
574170.206 | 1770 | 40 | 2500 | 128.4 | 85.2 | 100.1 | 30 | 32 | 0.053 | 107 | 11.3 | 70 | 70 | 76.3 | 0.99 | 98.3 | 368.8 | 311.7 | 100.6 | 701.9 | 0.986 | 207.5 | 33.7 | 112.3 | 36.9 | 79.6 | 15.1 | 112.2 | 31.6 | 8.491 | 99.4 | 80.2 | 24.5 | 28.6 | 88 | 30 | 1 | 69 | 101 | 8700 | 28.2 | 108.8 | 34.6 | 0 | 19.2 | 0 | 44.7 | 34
574230.206 | 1830 | 40 | 2499 | 128 | 85.5 | 100 | 30 | 32 | 0.051 | 107 | 11.3 | 70 | 70 | 76.7 | 0.99 | 98.3 | 368.8 | 311.7 | 100.6 | 702 | 0.994 | 208.6 | 33.6 | 111.8 | 37 | 79.8 | 14.9 | 111.8 | 31.7 | 8.476 | 99.5 | 81.6 | 24.5 | 29 | 88 | 30 | 0.998 | 69 | 102 | 8510 | 28.2 | 110.1 | 34.7 | 0 | 20.2 | 0 | 44.5 | 34
574290.206 | 1890 | 40 | 2499 | 128.2 | 85 | 99.9 | 30 | 32 | 0.053 | 107 | 11.4 | 70 | 70 | 77.8 | 0.988 | 98.3 | 369.1 | 312.2 | 100.6 | 701.9 | 1.016 | 208.2 | 33.7 | 112.1 | 36.9 | 79.2 | 15 | 112.1 | 31.7 | 8.47 | 99.4 | 83.9 | 24.5 | 28.6 | 88 | 30 | 0.999 | 69 | 101 | 8430 | 28.2 | 108.8 | 34.1 | 0 | 19.1 | 0 | 44.4 | 34
574350.206 | 1950 | 40 | 2501 | 128.3 | 84.6 | 99.9 | 30 | 32 | 0.047 | 107 | 11.4 | 70 | 69.9 | 78.9 | 0.99 | 98.3 | 369.7 | 312.8 | 100.6 | 701.9 | 0.983 | 207.3 | 33.7 | 111.8 | 36.9 | 78.8 | 15 | 111.8 | 31.8 | 8.482 | 99.6 | 85.9 | 24.5 | 28.6 | 87 | 30 | 1.003 | 69.4 | 101 | 8680 | 28.2 | 108.8 | 34.6 | 0 | 19.9 | 0 | 43.8 | 34
574410.206 | 2010 | 40 | 2499 | 128.1 | 84.8 | 100 | 30 | 32.1 | 0.054 | 107 | 11.4 | 70 | 70 | 78.7 | 0.989 | 98.3 | 369.8 | 313 | 100.5 | 701.6 | 1.02 | 208.8 | 33.6 | 111.4 | 37.4 | 79.1 | 14.9 | 111.4 | 32.3 | 8.484 | 99.5 | 83.7 | 24.5 | 29 | 88 | 30 | 1 | 69.4 | 98 | 8530 | 28.2 | 110.7 | 34.7 | 0 | 20.5 | 0 | 44 | 34
574470.206 | 2070 | 40 | 2500 | 127.5 | 85.3 | 100.1 | 30 | 32 | 0.048 | 107 | 11.4 | 70 | 69.9 | 77 | 0.989 | 98.2 | 370 | 313.2 | 100.5 | 702.1 | 1.057 | 208.1 | 33.5 | 111.4 | 37 | 79.6 | 15 | 111.4 | 32.1 | 8.47 | 99.4 | 79.8 | 24.5 | 29.4 | 88 | 30 | 1 | 69 | 98 | 8580 | 28.2 | 110.7 | 34 | -0.1 | 20.1 | 0 | 43.9 | 34
574530.206 | 2130 | 40 | 2499 | 127.8 | 85.5 | 100 | 30 | 32 | 0.05 | 107 | 11.4 | 70 | 70 | 76.3 | 0.992 | 98.3 | 370 | 313.2 | 100.6 | 702.3 | 1.066 | 208.5 | 33.6 | 111.8 | 37.2 | 79.7 | 15 | 111.8 | 32.3 | 8.47 | 99.7 | 79.5 | 24.5 | 29 | 88 | 30 | 1 | 69.4 | 98 | 8600 | 28.2 | 110.7 | 34.7 | -0.1 | 20.4 | 0 | 43.8 | 34
574590.206 | 2190 | 40 | 2500 | 128.2 | 84.6 | 99.9 | 30 | 32 | 0.05 | 107 | 11.4 | 70 | 70 | 76.6 | 0.988 | 98.3 | 370.5 | 313.6 | 100.5 | 701.9 | 0.984 | 207.7 | 33.7 | 112.3 | 37 | 78.8 | 15 | 112.3 | 32.1 | 8.502 | 99.4 | 81 | 24.5 | 28.6 | 88 | 30 | 1.003 | 69 | 98 | 8770 | 28.2 | 113.3 | 34.1 | 0 | 19.4 | 0 | 44 | 34
574650.206 | 2250 | 40 | 2502 | 128.1 | 84.5 | 100 | 30 | 31.9 | 0.046 | 107 | 11.3 | 70 | 69.9 | 77.7 | 0.99 | 98.3 | 370.9 | 314.1 | 100.4 | 702.1 | 1.011 | 207.7 | 33.6 | 111.7 | 37 | 78.8 | 15 | 111.6 | 31.9 | 8.505 | 99.5 | 83.4 | 24.5 | 29 | 87 | 30 | 1 | 69.4 | 98 | 8650 | 28.2 | 110.7 | 34.5 | -0.1 | 20.7 | 0 | 43.8 | 34
574710.206 | 2310 | 40 | 2497 | 128.1 | 85.2 | 100.2 | 30 | 31.9 | 0.052 | 107 | 11.3 | 70 | 70.1 | 78.8 | 0.99 | 98.3 | 370.3 | 313.7 | 100.5 | 701.6 | 1.004 | 207.2 | 33.7 | 112.3 | 37.1 | 79.5 | 15 | 112.3 | 32.1 | 8.479 | 99.5 | 85.5 | 24.5 | 28.6 | 88 | 30 | 0.999 | 69 | 101 | 8310 | 28.2 | 113.3 | 34.7 | -0.1 | 19.5 | 0 | 44.7 | 34
574770.206 | 2370 | 40 | 2500 | 128.3 | 85.5 | 100 | 30 | 32 | 0.05 | 107 | 11.3 | 70 | 70 | 78.8 | 0.989 | 98.3 | 370.5 | 313.7 | 100.6 | 702.2 | 0.963 | 207.1 | 33.7 | 111.9 | 37.5 | 79.9 | 15 | 111.8 | 32.6 | 8.475 | 99.4 | 84.1 | 24.5 | 28.6 | 88 | 29 | 1 | 69 | 102 | 8700 | 28.2 | 110.1 | 34 | -0.1 | 20 | 0 | 44.6 | 30.1
574830.206 | 2430 | 40 | 2501 | 128.4 | 85.1 | 100 | 30 | 32 | 0.05 | 107 | 11.3 | 70 | 69.9 | 77.3 | 0.991 | 98.3 | 370.9 | 314.2 | 100.6 | 702.1 | 0.984 | 207.4 | 33.7 | 111.6 | 37.5 | 79.4 | 15 | 111.5 | 32.7 | 8.478 | 99.6 | 80.4 | 24.5 | 29 | 88 | 30 | 1.001 | 69.4 | 102 | 8650 | 28.2 | 110.1 | 34.7 | -0.1 | 20.6 | 0 | 43.7 | 34
574890.206 | 2490 | 40 | 2503 | 128.8 | 84.6 | 99.9 | 30 | 32 | 0.049 | 107 | 11.2 | 70 | 70 | 76.4 | 0.988 | 98.3 | 371.6 | 314.8 | 100.5 | 701.7 | 0.972 | 206.9 | 33.7 | 111.6 | 37.2 | 78.9 | 15.1 | 111.6 | 32.5 | 8.517 | 99.5 | 79.4 | 24.5 | 29 | 88 | 30 | 1.002 | 69 | 102 | 8630 | 28.2 | 110.1 | 34.7 | 0 | 20.4 | 0 | 44 | 34
574950.206 | 2550 | 40 | 2499 | 128 | 84.7 | 100 | 30 | 32 | 0.05 | 107 | 11.2 | 70 | 69.9 | 76.8 | 0.99 | 98.3 | 371.7 | 315.3 | 100.4 | 701.6 | 0.968 | 209.3 | 33.7 | 112 | 37.3 | 79 | 15 | 112 | 32.6 | 8.488 | 99.4 | 80.9 | 24.5 | 28.6 | 88 | 30 | 1.002 | 69 | 98 | 8730 | 28.2 | 111 | 34 | -0.1 | 20.2 | 0 | 44.4 | 30.1
575010.206 | 2610 | 40 | 2500 | 128.4 | 85.1 | 100.1 | 30 | 32 | 0.052 | 107 | 11.2 | 70 | 69.9 | 77.8 | 0.991 | 98.3 | 371.5 | 315.1 | 100.5 | 701.7 | 0.978 | 209.4 | 33.7 | 111.4 | 37.6 | 79.4 | 15 | 111.3 | 32.8 | 8.488 | 99.4 | 83.5 | 24.5 | 29 | 88 | 30 | 0.999 | 69 | 102 | 8430 | 28.2 | 110.1 | 34.7 | -0.1 | 20.5 | 0 | 43.9 | 34
575070.206 | 2670 | 40 | 2501 | 128 | 85.4 | 100 | 30 | 32 | 0.054 | 107 | 11.2 | 70 | 70 | 79 | 0.989 | 98.3 | 371.6 | 314.9 | 100.6 | 701.6 | 0.966 | 209.7 | 33.6 | 111.7 | 37.4 | 79.8 | 15 | 111.7 | 32.5 | 8.494 | 99.3 | 85.7 | 24.5 | 29 | 88 | 30 | 1.001 | 69 | 98 | 8750 | 28.2 | 110.7 | 34.7 | -0.1 | 20.1 | 0 | 44.4 | 30.1
575130.206 | 2730 | 40 | 2499 | 127.7 | 85.3 | 100 | 30 | 32 | 0.052 | 107.1 | 11.3 | 70 | 70 | 78.8 | 0.99 | 98.3 | 371.5 | 314.9 | 100.6 | 701.7 | 0.99 | 209.2 | 33.5 | 111.7 | 37.4 | 79.6 | 14.9 | 111.7 | 32.6 | 8.473 | 99.3 | 83.3 | 24.5 | 29 | 88 | 30 | 1.001 | 69 | 101 | 8310 | 28.2 | 110.1 | 34.1 | -0.1 | 19.3 | 0 | 44.4 | 30.1
575190.206 | 2790 | 40 | 2500 | 128.2 | 84.8 | 99.9 | 30 | 32 | 0.048 | 107 | 11.3 | 70 | 70 | 76.9 | 0.988 | 98.3 | 372.3 | 315.9 | 100.5 | 701.7 | 0.963 | 210.6 | 33.6 | 111.7 | 37.4 | 79 | 15 | 111.7 | 32.6 | 8.488 | 99.2 | 79 | 24.5 | 28.6 | 88 | 30 | 0.997 | 69 | 101 | 8410 | 28.2 | 108.5 | 34.8 | -0.1 | 19.7 | 0 | 44.6 | 34
575250.206 | 2850 | 40 | 2499 | 127.9 | 84.6 | 100 | 30 | 32 | 0.051 | 107 | 11.3 | 70 | 70 | 76.1 | 0.99 | 98.3 | 372.1 | 315.8 | 100.5 | 700.9 | 0.928 | 207.9 | 33.6 | 111.7 | 37.7 | 78.9 | 15 | 111.6 | 32.9 | 8.503 | 99.4 | 78.9 | 24.5 | 28.6 | 87 | 30 | 1.001 | 69 | 98 | 8510 | 28.2 | 111 | 34.5 | -0.1 | 20.4 | 0 | 43.7 | 30.1
575310.206 | 2910 | 40 | 2498 | 127.7 | 84.9 | 100 | 30 | 32 | 0.051 | 107 | 11.4 | 70 | 70 | 76.6 | 0.992 | 98.3 | 372.2 | 316 | 100.5 | 701.4 | 0.94 | 208.5 | 33.6 | 112 | 37.2 | 79.2 | 15 | 112 | 32.7 | 8.491 | 99.5 | 80.6 | 24.5 | 28.6 | 88 | 30 | 1.003 | 69 | 102 | 8580 | 28.2 | 108.8 | 34.6 | 0 | 20.2 | 0 | 44.2 | 34
575370.206 | 2970 | 40 | 2502 | 128.3 | 85.2 | 100 | 30 | 32 | 0.05 | 107 | 11.4 | 70 | 70 | 77.9 | 0.988 | 98.3 | 372.1 | 315.9 | 100.6 | 701.5 | 0.955 | 208.2 | 33.7 | 111.4 | 37.5 | 79.5 | 15 | 111.4 | 32.9 | 8.523 | 99.5 | 83.3 | 24.5 | 29 | 88 | 30 | 1.001 | 69 | 98 | 8800 | 28.2 | 110.7 | 34.7 | 0 | 20.8 | 0 | 43.9 | 30.1
575430.206 | 3030 | 40 | 2499 | 128.1 | 85.4 | 100 | 30 | 32 | 0.052 | 107 | 11.4 | 70 | 70 | 79.2 | 0.991 | 98.3 | 372.3 | 315.8 | 100.6 | 701.4 | 0.957 | 207.4 | 33.7 | 112.1 | 37.7 | 79.7 | 15 | 112.1 | 32.9 | 8.498 | 99.3 | 85.5 | 24.5 | 28.6 | 88 | 29 | 1.002 | 69 | 97 | 8750 | 28.2 | 113.3 | 34 | -0.1 | 19.3 | 0 | 44.3 | 30.1
575490.206 | 3090 | 40 | 2500 | 128 | 85.3 | 100.1 | 30 | 32 | 0.047 | 107.1 | 11.4 | 70 | 70 | 78.6 | 0.989 | 98.2 | 371.9 | 315.6 | 100.7 | 701.4 | 0.975 | 207 | 33.6 | 111.5 | 37.7 | 79.6 | 15 | 111.5 | 33 | 8.511 | 99.4 | 82.2 | 24.5 | 29 | 88 | 30 | 0.998 | 69 | 98 | 8630 | 28.2 | 110.4 | 34.6 | -0.1 | 20.4 | 0 | 44.3 | 34
575550.206 | 3150 | 40 | 2500 | 128.5 | 85.1 | 100 | 30 | 31.9 | 0.048 | 107 | 11.4 | 70 | 70 | 76.4 | 0.99 | 98.3 | 372.5 | 316.3 | 100.6 | 701.5 | 0.904 | 208.5 | 33.7 | 112.1 | 37.6 | 79.4 | 15 | 112.1 | 32.9 | 8.494 | 99.3 | 78.2 | 24.5 | 28.6 | 88 | 29 | 1 | 68.6 | 101 | 8600 | 28.2 | 108.8 | 34.6 | -0.1 | 19.6 | 0 | 44.6 | 34
575610.206 | 3210 | 40 | 2500 | 128.4 | 85 | 99.9 | 30 | 31.9 | 0.044 | 107 | 11.3 | 70 | 70 | 76.2 | 0.991 | 98.3 | 373 | 316.7 | 100.6 | 701 | 0.945 | 207.4 | 33.7 | 111.7 | 37.7 | 79.2 | 15 | 111.7 | 33 | 8.502 | 99.6 | 79 | 24.5 | 29 | 88 | 30 | 1 | 69 | 98 | 8750 | 28.2 | 113.3 | 34.7 | -0.1 | 20.4 | 0 | 43.7 | 34
575670.206 | 3270 | 40 | 2500 | 128.1 | 84.9 | 100 | 30 | 32 | 0.046 | 107 | 11.3 | 70 | 70 | 76.9 | 0.988 | 98.3 | 373.1 | 317 | 100.5 | 701 | 0.937 | 207.4 | 33.7 | 111.6 | 37.8 | 79.2 | 15 | 111.6 | 33 | 8.529 | 99.4 | 81.1 | 24.5 | 28.6 | 88 | 30 | 1.002 | 69 | 101 | 8460 | 28.2 | 108.5 | 34.1 | -0.1 | 20 | 0 | 43.7 | 30.1
575730.206 | 3330 | 40 | 2501 | 128.4 | 84.9 | 100 | 30 | 32 | 0.05 | 107 | 11.2 | 70 | 70 | 78.1 | 0.99 | 98.3 | 373.6 | 317.1 | 100.5 | 701.6 | 0.911 | 209.6 | 33.7 | 111.9 | 37.6 | 79.2 | 15 | 111.9 | 32.9 | 8.506 | 99.4 | 83.6 | 24.5 | 28.6 | 88 | 30 | 1.001 | 69 | 101 | 8770 | 28.2 | 108.5 | 34.6 | 0 | 20.2 | 0 | 43.7 | 30.1
575790.206 | 3390 | 40 | 2500 | 128.5 | 84.9 | 100.1 | 30 | 32 | 0.044 | 107 | 11.2 | 70 | 70 | 79.5 | 0.991 | 98.3 | 373.1 | 316.9 | 100.6 | 701.2 | 0.914 | 207.5 | 33.7 | 111.5 | 37.3 | 79.2 | 15 | 111.4 | 32.6 | 8.507 | 99.5 | 85.8 | 24.5 | 29 | 88 | 30 | 1.001 | 69 | 98 | 8630 | 28.2 | 110.7 | 34.6 | -0.1 | 20.6 | 0 | 43.7 | 34
575850.206 | 3450 | 40 | 2497 | 127.7 | 84.9 | 100 | 30 | 32 | 0.052 | 107.1 | 11.2 | 70 | 70.1 | 78.2 | 0.989 | 98.2 | 373.2 | 317.2 | 100.6 | 700.7 | 0.937 | 207.6 | 33.6 | 112.1 | 37.7 | 79.2 | 15.1 | 112 | 32.5 | 8.493 | 99.1 | 81.3 | 24.5 | 28.2 | 88 | 30 | 1.001 | 69 | 101 | 8530 | 28.2 | 108.5 | 34.8 | 0 | 19.6 | 0 | 44.5 | 30.1
575910.206 | 3510 | 40 | 2498 | 127.6 | 84.9 | 99.9 | 30 | 32 | 0.047 | 107 | 11.2 | 70 | 70 | 76.2 | 0.99 | 98.3 | 373.5 | 317.6 | 100.5 | 701 | 0.925 | 208 | 33.6 | 112.1 | 37.9 | 79.3 | 15 | 112 | 32.5 | 8.506 | 99.4 | 78.1 | 24.5 | 28.2 | 88 | 30 | 1 | 69 | 98 | 8730 | 28.2 | 113.3 | 34.7 | 0 | 19.7 | 0 | 44.1 | 30.1
575970.206 | 3570 | 40 | 2500 | 128 | 85 | 100 | 30 | 32 | 0.053 | 107 | 11.2 | 70 | 70.1 | 76.2 | 0.988 | 98.3 | 373.8 | 317.6 | 100.6 | 701.3 | 0.937 | 207.2 | 33.6 | 111.7 | 37.7 | 79.3 | 15 | 111.6 | 32.4 | 8.529 | 99.2 | 79.2 | 24.5 | 29 | 88 | 30 | 0.999 | 69 | 98 | 8630 | 28.2 | 110.7 | 34.7 | -0.1 | 20.6 | 0 | 44 | 34
586830.206 | 30 | 41 | 2501 | 127.9 | 84 | 100 | 30 | 31.9 | 0.049 | 107 | 11.2 | 70 | 69.9 | 73.2 | 0.99 | 98.2 | 361.3 | 303.1 | 100 | 705.3 | 1.452 | 201.4 | 33.5 | 112.5 | 36.6 | 78.2 | 15 | 112.4 | 30.7 | 8.402 | 99.6 | 85.1 | 24.5 | 28.6 | 87 | 30 | 0.999 | 69.4 | 102 | 8460 | 28.2 | 111.4 | 34.7 | -0.1 | 19.4 | 0 | 44.4 | 33.9
586890.206 | 90 | 41 | 2498 | 127.6 | 85.2 | 100 | 30 | 32 | 0.049 | 107 | 11.2 | 70 | 69.9 | 75.1 | 0.991 | 98.2 | 362 | 304.2 | 99.9 | 705.5 | 1.402 | 202.5 | 33.6 | 112.6 | 36.4 | 79.8 | 14.9 | 112.6 | 30.6 | 8.38 | 99.5 | 86.3 | 24.5 | 28.6 | 88 | 30 | 0.999 | 69 | 97 | 8630 | 28.2 | 113.6 | 34 | 0 | 19.3 | 0 | 44.6 | 33.9
586950.206 | 150 | 41 | 2502 | 128 | 84.6 | 100.1 | 30 | 32 | 0.045 | 107 | 11.2 | 70 | 69.9 | 73.5 | 0.99 | 98.1 | 362 | 304 | 100 | 705.6 | 1.34 | 203 | 33.5 | 112.4 | 36.4 | 78.9 | 15 | 112.4 | 30.8 | 8.438 | 99.6 | 80.6 | 24.5 | 28.2 | 88 | 30 | 1.001 | 69.4 | 101 | 8650 | 28.2 | 109.1 | 34.7 | -0.1 | 19.6 | 0 | 44.1 | 33.9
587010.206 | 210 | 41 | 2501 | 128.1 | 84.8 | 100 | 30 | 32 | 0.051 | 107 | 11.2 | 70 | 69.9 | 71.5 | 0.99 | 98.2 | 362.5 | 304.4 | 100.1 | 705.4 | 1.3 | 201.7 | 33.6 | 112.2 | 36.5 | 79.3 | 15 | 112.2 | 30.9 | 8.425 | 99.5 | 77.4 | 24.5 | 28.6 | 87 | 30 | 0.999 | 69.4 | 102 | 8550 | 28.2 | 109.1 | 34.7 | 0 | 20.2 | 0 | 43.9 | 33.9
587070.206 | 270 | 41 | 2499 | 127.9 | 85.2 | 99.9 | 30 | 32 | 0.049 | 107 | 11.3 | 70 | 69.9 | 71.8 | 0.989 | 98.2 | 362.7 | 304.7 | 100.2 | 705.3 | 1.293 | 201.5 | 33.6 | 112.2 | 36.3 | 79.6 | 15 | 112.2 | 30.9 | 8.452 | 99.8 | 78.5 | 24.5 | 28.6 | 88 | 30 | 1.001 | 69 | 102 | 8700 | 28.2 | 108.8 | 34.6 | -0.1 | 20 | 0 | 43.6 | 34
587130.206 | 330 | 41 | 2500 | 128.1 | 84.5 | 99.9 | 30 | 32 | 0.048 | 107 | 11.3 | 70 | 70 | 73 | 0.989 | 98.2 | 363.1 | 305.1 | 100.2 | 705 | 1.246 | 202.2 | 33.6 | 112 | 36.3 | 78.9 | 14.9 | 112 | 30.9 | 8.434 | 99.8 | 80.8 | 24.5 | 28.6 | 88 | 30 | 1.003 | 69.4 | 98 | 8630 | 28.2 | 111 | 34.8 | 0 | 20.9 | 0 | 43.8 | 34
587190.206 | 390 | 41 | 2500 | 128 | 84.9 | 100 | 30 | 32.1 | 0.049 | 107 | 11.4 | 70 | 69.9 | 74.3 | 0.992 | 98.2 | 363.2 | 305.3 | 100.2 | 705 | 1.291 | 201.2 | 33.6 | 112.4 | 36.2 | 79.3 | 15 | 112.4 | 30.8 | 8.413 | 99.8 | 82.8 | 24.5 | 28.6 | 88 | 30 | 1.001 | 69.4 | 98 | 8580 | 28.2 | 113.6 | 34.7 | -0.1 | 19.9 | 0 | 44.3 | 34
587250.206 | 450 | 41 | 2501 | 128.2 | 85.4 | 100.1 | 30 | 32 | 0.048 | 107 | 11.4 | 70 | 70 | 75.7 | 0.987 | 98.2 | 363.3 | 305.2 | 100.4 | 705 | 1.29 | 201.7 | 33.6 | 111.7 | 36.5 | 79.8 | 15 | 111.7 | 30.9 | 8.471 | 99.9 | 84.7 | 24.5 | 29 | 88 | 30 | 1.001 | 69.4 | 98 | 8730 | 28.2 | 111 | 34.7 | -0.1 | 20.2 | 0 | 43.5 | 34
587310.206 | 510 | 41 | 2501 | 128.7 | 84.5 | 100 | 30 | 32 | 0.052 | 107 | 11.4 | 70 | 70 | 74.5 | 0.99 | 98.2 | 363.7 | 305.8 | 100.4 | 704.9 | 1.171 | 200.5 | 33.8 | 111.6 | 36.5 | 78.9 | 15 | 111.6 | 30.9 | 8.467 | 99.8 | 80.6 | 24.5 | 29 | 88 | 30 | 1.003 | 69.4 | 102 | 8460 | 28.2 | 110.1 | 34.6 | 0 | 20.2 | 0 | 43.7 | 34
587370.206 | 570 | 41 | 2500 | 128.3 | 85.2 | 99.9 | 30 | 32 | 0.055 | 107 | 11.4 | 70 | 69.9 | 72.8 | 0.989 | 98.2 | 364.7 | 306.8 | 100.3 | 704.9 | 1.18 | 200.9 | 33.7 | 112.5 | 36.4 | 79.7 | 15 | 112.4 | 30.8 | 8.441 | 99.5 | 77.8 | 24.5 | 28.6 | 88 | 30 | 1.001 | 69 | 102 | 8310 | 28.2 | 108.8 | 34.8 | 0 | 19.4 | 0 | 44.3 | 34
587430.206 | 630 | 41 | 2500 | 127.9 | 85.1 | 100 | 30 | 32 | 0.055 | 107 | 11.4 | 70 | 69.8 | 73.1 | 0.989 | 98.2 | 364.3 | 306.3 | 100.4 | 705.5 | 1.178 | 200.6 | 33.6 | 112.4 | 36.4 | 79.4 | 14.9 | 112.4 | 30.9 | 8.463 | 99.7 | 79 | 24.5 | 28.2 | 88 | 30 | 1.003 | 69.4 | 98 | 8900 | 28.2 | 114 | 34.6 | -0.1 | 19.1 | 0 | 44.4 | 34
587490.206 | 690 | 41 | 2498 | 127.3 | 84.6 | 100 | 30 | 32 | 0.054 | 107 | 11.4 | 70 | 69.8 | 74.3 | 0.992 | 98.2 | 364.9 | 307 | 100.5 | 705 | 1.172 | 199.9 | 33.5 | 112.6 | 36.4 | 79 | 15 | 112.6 | 30.9 | 8.419 | 99.6 | 81.4 | 24.5 | 28.6 | 88 | 30 | 1.001 | 69 | 101 | 8260 | 28.6 | 111.4 | 34.6 | 0 | 19.9 | 0 | 44.5 | 34
587550.206 | 750 | 41 | 2499 | 127.8 | 85.4 | 100 | 30 | 32 | 0.046 | 107 | 11.3 | 70 | 70 | 75.6 | 0.987 | 98.2 | 365.1 | 307.2 | 100.5 | 705.2 | 1.166 | 199.5 | 33.6 | 112.8 | 36.6 | 79.9 | 15 | 112.8 | 31 | 8.458 | 99.5 | 83.5 | 24.5 | 28.2 | 88 | 30 | 1.001 | 69.4 | 101 | 8680 | 28.6 | 111.4 | 34.6 | 0 | 19.2 | 0 | 44.6 | 34
587610.206 | 810 | 41 | 2501 | 128.3 | 85 | 99.9 | 30 | 32 | 0.044 | 107 | 11.3 | 70 | 70 | 76.7 | 0.99 | 98.2 | 365.3 | 307.5 | 100.5 | 704.7 | 1.15 | 200.8 | 33.7 | 112.1 | 36.8 | 79.3 | 15 | 112.1 | 31.1 | 8.471 | 99.8 | 84.8 | 24.5 | 28.6 | 88 | 30 | 1.003 | 69.4 | 102 | 8410 | 28.2 | 108.5 | 34.7 | 0 | 20.5 | 0 | 43.7 | 34
587670.206 | 870 | 41 | 2500 | 127.9 | 84.7 | 100 | 30 | 32 | 0.051 | 107 | 11.2 | 70 | 70 | 75.2 | 0.991 | 98.2 | 366 | 308.3 | 100.5 | 705.1 | 1.162 | 199.7 | 33.6 | 111.9 | 36.3 | 79.1 | 15 | 111.9 | 31 | 8.447 | 99.6 | 80.9 | 24.5 | 29 | 88 | 30 | 1.001 | 69 | 98 | 8680 | 28.2 | 111 | 34.5 | -0.1 | 20 | 0 | 44.2 | 34
587730.206 | 930 | 41 | 2501 | 127.8 | 85.4 | 100 | 30 | 31.9 | 0.054 | 107 | 11.2 | 70 | 69.9 | 74.2 | 0.988 | 98.2 | 365.9 | 308.4 | 100.5 | 705 | 1.187 | 201.3 | 33.5 | 112.5 | 36.1 | 79.9 | 15 | 112.5 | 31 | 8.45 | 99.6 | 79.3 | 24.5 | 28.6 | 88 | 29 | 1.001 | 69 | 98 | 8750 | 28.2 | 113.6 | 34.7 | 0 | 19.8 | 0 | 44.5 | 34
587790.206 | 990 | 41 | 2501 | 128.3 | 85 | 100.1 | 30 | 32 | 0.047 | 107 | 11.2 | 70 | 70 | 74.7 | 0.991 | 98.2 | 365.9 | 308.2 | 100.5 | 704.9 | 1.102 | 199.9 | 33.7 | 112 | 36.4 | 79.3 | 15 | 112 | 30.9 | 8.488 | 99.8 | 80.9 | 24.5 | 28.6 | 88 | 30 | 0.998 | 69.4 | 98 | 8550 | 28.2 | 113.3 | 34.5 | 0 | 19.6 | 0 | 43.6 | 34
587850.206 | 1050 | 41 | 2500 | 128.6 | 84.6 | 100 | 30 | 32 | 0.05 | 107 | 11.2 | 70 | 70 | 75.4 | 0.988 | 98.2 | 366.6 | 309 | 100.5 | 705.1 | 1.117 | 199.2 | 33.7 | 112.3 | 36.3 | 79.1 | 15 | 112.3 | 30.9 | 8.489 | 99.6 | 83.2 | 24.5 | 28.6 | 88 | 30 | 1 | 69.4 | 102 | 8600 | 28.2 | 108.8 | 34 | 0 | 19.8 | 0 | 43.6 | 34
587910.206 | 1110 | 41 | 2499 | 127.8 | 85.5 | 100 | 30 | 32 | 0.051 | 107 | 11.3 | 70 | 70 | 77.1 | 0.99 | 98.2 | 367.3 | 309.5 | 100.5 | 705.3 | 1.088 | 199.8 | 33.6 | 112.4 | 36.3 | 79.9 | 15 | 112.4 | 30.9 | 8.496 | 99.7 | 85.2 | 24.5 | 28.6 | 88 | 30 | 1.002 | 69 | 98 | 8900 | 28.6 | 114 | 34.6 | 0 | 19.2 | 0 | 43.9 | 34
587970.206 | 1170 | 41 | 2498 | 127.5 | 84.9 | 100 | 30 | 32 | 0.047 | 107 | 11.3 | 70 | 69.9 | 76.8 | 0.991 | 98.2 | 367 | 309.3 | 100.6 | 705.2 | 1.07 | 198.9 | 33.5 | 111.8 | 36.2 | 79.2 | 15.1 | 111.8 | 31 | 8.457 | 99.8 | 82.8 | 24.5 | 29 | 88 | 30 | 1.001 | 69.4 | 98 | 8770 | 28.6 | 111 | 34.6 | 0 | 20.8 | 0 | 43.9 | 34
588030.206 | 1230 | 41 | 2498 | 127.5 | 84.7 | 99.9 | 30 | 32.1 | 0.051 | 107 | 11.3 | 70 | 70 | 75.2 | 0.988 | 98.2 | 367.9 | 310.4 | 100.5 | 705.5 | 1.09 | 203.7 | 33.5 | 112.7 | 36.6 | 79.1 | 15 | 112.6 | 31 | 8.492 | 99.5 | 79.5 | 24.5 | 28.2 | 88 | 30 | 1.001 | 69 | 102 | 8730 | 28.2 | 111.4 | 34.7 | 0 | 19.2 | 0 | 44.6 | 34
588090.206 | 1290 | 41 | 2499 | 128 | 85.4 | 100 | 30 | 32 | 0.051 | 107 | 11.3 | 70 | 69.9 | 74.9 | 0.991 | 98.2 | 367.6 | 310.2 | 100.5 | 704.9 | 1.033 | 199.5 | 33.6 | 111.9 | 36.4 | 79.9 | 15 | 111.9 | 31.1 | 8.502 | 99.8 | 79.9 | 24.5 | 28.6 | 88 | 30 | 1.002 | 69.4 | 102 | 8580 | 28.2 | 111 | 34.7 | 0 | 20.1 | 0 | 43.7 | 34
588150.206 | 1350 | 41 | 2498 | 127.5 | 85 | 100.1 | 30 | 32 | 0.05 | 107 | 11.4 | 70 | 69.9 | 75.8 | 0.99 | 98.2 | 367.4 | 310.1 | 100.7 | 704.7 | 1.07 | 199.2 | 33.5 | 111.9 | 36.7 | 79.3 | 15 | 111.9 | 31.1 | 8.478 | 99.7 | 81.9 | 24.5 | 28.6 | 88 | 30 | 1 | 69.4 | 98 | 8700 | 28.2 | 111 | 34 | 0 | 20.2 | 0 | 44.2 | 34
588210.206 | 1410 | 41 | 2501 | 128.8 | 84.6 | 99.9 | 30 | 32 | 0.048 | 107 | 11.4 | 70 | 69.9 | 77.1 | 0.989 | 98.2 | 368.3 | 311 | 100.5 | 704.6 | 0.995 | 198.4 | 33.8 | 111.7 | 36.7 | 79 | 15 | 111.7 | 31.1 | 8.508 | 99.8 | 84.1 | 24.5 | 29 | 88 | 30 | 0.993 | 69 | 98 | 8800 | 28.2 | 111 | 34 | 0 | 20.4 | 0 | 43.4 | 33.9
588270.206 | 1470 | 41 | 2500 | 128.3 | 85.1 | 100 | 30 | 32 | 0.049 | 107 | 11.4 | 70 | 70 | 78.5 | 0.991 | 98.2 | 368.3 | 311.3 | 100.5 | 704.6 | 1.034 | 199.3 | 33.7 | 111.9 | 36.7 | 79.5 | 15 | 111.9 | 31.2 | 8.502 | 99.7 | 86 | 24 | 28.6 | 88 | 30 | 1.002 | 69.4 | 102 | 8410 | 28.2 | 108.5 | 34 | 0 | 20 | 0 | 44.1 | 33.9
588330.206 | 1530 | 41 | 2498 | 127.9 | 85.4 | 100.1 | 30 | 32 | 0.048 | 107 | 11.3 | 70 | 69.9 | 77.1 | 0.988 | 98.2 | 368.1 | 310.9 | 100.6 | 704.9 | 0.944 | 198.8 | 33.6 | 112.9 | 36.7 | 79.8 | 15 | 113 | 31.2 | 8.528 | 99.6 | 81.9 | 24.5 | 28.2 | 88 | 30 | 0.999 | 69 | 98 | 8750 | 28.2 | 112.3 | 34.7 | 0 | 19.6 | 0 | 44.1 | 34
588390.206 | 1590 | 41 | 2501 | 128.4 | 85 | 100 | 30 | 32 | 0.051 | 107 | 11.3 | 70 | 69.9 | 75.8 | 0.99 | 98.2 | 369 | 311.5 | 100.5 | 704.6 | 1.017 | 198.1 | 33.7 | 112.1 | 36.5 | 79.3 | 15 | 112 | 31.1 | 8.507 | 99.7 | 79.7 | 24.5 | 29 | 88 | 30 | 1.001 | 69.4 | 102 | 8630 | 28.2 | 108.5 | 34.1 | 0 | 20.6 | 0 | 43.5 | 33.9
588450.206 | 1650 | 41 | 2499 | 128.3 | 84.6 | 99.9 | 30 | 32 | 0.053 | 107 | 11.3 | 70 | 70.1 | 76 | 0.991 | 98.2 | 369.4 | 312.3 | 100.4 | 705.2 | 0.97 | 199.5 | 33.7 | 111.7 | 36.4 | 78.9 | 15 | 111.7 | 31 | 8.518 | 99.9 | 80.7 | 24.5 | 29.4 | 88 | 30 | 0.998 | 69.4 | 98 | 8630 | 28.2 | 110.7 | 34 | 0 | 20.2 | 0 | 43.6 | 34
588510.206 | 1710 | 41 | 2499 | 128.1 | 85 | 100.1 | 30 | 32 | 0.056 | 107 | 11.2 | 70 | 70 | 77.2 | 0.988 | 98.2 | 369.3 | 312.4 | 100.5 | 704.8 | 0.988 | 200.3 | 33.7 | 112.5 | 36.5 | 79.4 | 15 | 112.5 | 31 | 8.512 | 99.4 | 83.1 | 24.5 | 28.6 | 88 | 30 | 1.003 | 69 | 97 | 8530 | 28.2 | 113.6 | 34 | 0 | 18.8 | 0 | 44.3 | 34
588570.206 | 1770 | 41 | 2501 | 128 | 85.4 | 100 | 30 | 32 | 0.054 | 107 | 11.2 | 70 | 70.1 | 78.6 | 0.991 | 98.2 | 369.1 | 312.1 | 100.6 | 704.6 | 1.042 | 201.3 | 33.6 | 112.2 | 36.8 | 79.8 | 15 | 112.2 | 31 | 8.521 | 99.8 | 85.3 | 24.5 | 29 | 88 | 30 | 1 | 69.4 | 98 | 8650 | 28.2 | 113.3 | 34 | 0 | 20 | 0 | 43.7 | 34
588630.206 | 1830 | 41 | 2501 | 128.8 | 85.1 | 100 | 30 | 32.1 | 0.045 | 107 | 11.2 | 70 | 70.1 | 79.1 | 0.989 | 98.2 | 369.4 | 312.4 | 100.6 | 704.9 | 0.923 | 199.5 | 33.8 | 111.5 | 36.4 | 79.4 | 15 | 111.5 | 31 | 8.555 | 99.6 | 84.6 | 24.5 | 29 | 88 | 30 | 1 | 69.4 | 101 | 8750 | 28.2 | 110.7 | 34.7 | 0 | 19.9 | 0 | 43.9 | 34
588690.206 | 1890 | 41 | 2498 | 128.1 | 84.7 | 99.9 | 30 | 32.1 | 0.042 | 107 | 11.2 | 70 | 70 | 77.3 | 0.989 | 98.2 | 370.2 | 313.3 | 100.5 | 704.7 | 0.975 | 201.1 | 33.7 | 111.7 | 36.7 | 78.9 | 15 | 111.7 | 31.2 | 8.505 | 99.5 | 80.8 | 24.5 | 29 | 88 | 30 | 0.997 | 69.4 | 102 | 8360 | 28.2 | 108.5 | 34.7 | 0.1 | 19.9 | 0 | 44.2 | 34
588750.206 | 1950 | 41 | 2499 | 127.9 | 85 | 100 | 30 | 32.1 | 0.051 | 107 | 11.2 | 70 | 70.1 | 76.4 | 0.991 | 98.2 | 370 | 313.3 | 100.5 | 704.4 | 0.97 | 199.7 | 33.6 | 112.6 | 36.6 | 79.4 | 15 | 112.6 | 31.3 | 8.48 | 99.5 | 79.9 | 24.5 | 28.6 | 88 | 30 | 1.002 | 69.4 | 102 | 8850 | 28.2 | 113.6 | 34.7 | 0 | 20.1 | 0 | 44.3 | 33.9
588810.206 | 2010 | 41 | 2499 | 128.2 | 85.4 | 100.1 | 30 | 32.1 | 0.057 | 107 | 11.3 | 70 | 70 | 76.8 | 0.987 | 98.2 | 369.7 | 312.9 | 100.5 | 704.2 | 0.951 | 198.4 | 33.7 | 112.6 | 36.1 | 79.8 | 15 | 112.6 | 31.2 | 8.518 | 99.4 | 81.3 | 24.5 | 28.6 | 88 | 30 | 1.001 | 69 | 98 | 8750 | 28.2 | 114 | 34.7 | 0 | 19.6 | 0 | 44.1 | 34
588870.206 | 2070 | 41 | 2500 | 128.2 | 85 | 100 | 30 | 32.1 | 0.051 | 107 | 11.3 | 70 | 70.1 | 78.1 | 0.991 | 98.2 | 370.6 | 313.5 | 100.6 | 704.4 | 1.002 | 198.4 | 33.7 | 111.6 | 36.4 | 79.3 | 15 | 111.6 | 31.2 | 8.516 | 99.8 | 83.8 | 24.5 | 29 | 88 | 30 | 1.002 | 69.4 | 98 | 8700 | 28.2 | 110.7 | 34.7 | 0 | 19.9 | 0 | 43.5 | 33.9
588930.206 | 2130 | 41 | 2499 | 128.2 | 84.6 | 99.9 | 30 | 32 | 0.049 | 107 | 11.4 | 70 | 70 | 79.2 | 0.99 | 98.2 | 370.9 | 314.2 | 100.4 | 704.3 | 0.918 | 198.7 | 33.7 | 112 | 36.4 | 78.8 | 15 | 112 | 31.3 | 8.519 | 99.6 | 85.9 | 24.5 | 28.6 | 87 | 30 | 0.999 | 69.4 | 102 | 8650 | 28.2 | 108.5 | 34.7 | 0 | 20.2 | 0 | 44 | 33.9
588990.206 | 2190 | 41 | 2502 | 128.3 | 85.1 | 100 | 30 | 32 | 0.057 | 107 | 11.4 | 70 | 70 | 78.4 | 0.989 | 98.2 | 371.1 | 314.6 | 100.5 | 704.4 | 1.019 | 198.5 | 33.6 | 111.7 | 36.4 | 79.4 | 15 | 111.7 | 31.3 | 8.515 | 99.5 | 82.2 | 24.5 | 29 | 88 | 30 | 1.002 | 69.4 | 102 | 8550 | 28.2 | 110.1 | 34 | 0 | 20.1 | 0 | 43.7 | 33.9
589050.206 | 2250 | 41 | 2500 | 128.9 | 85.5 | 100.1 | 30 | 32 | 0.046 | 107 | 11.4 | 70 | 70 | 76.4 | 0.988 | 98.2 | 370.8 | 314.1 | 100.5 | 704 | 0.892 | 198.5 | 33.8 | 111.7 | 36.1 | 79.7 | 15.1 | 111.7 | 31.2 | 8.556 | 99.7 | 78.7 | 24.5 | 29 | 88 | 30 | 1.004 | 69.4 | 102 | 8580 | 28.2 | 110.1 | 34 | 0 | 20.2 | 0 | 43.8 | 33.8
589110.206 | 2310 | 41 | 2498 | 127.7 | 84.9 | 99.9 | 30 | 31.9 | 0.053 | 107 | 11.4 | 70 | 70 | 76.2 | 0.988 | 98.2 | 371.2 | 314.8 | 100.4 | 704.3 | 0.933 | 198.1 | 33.6 | 112.5 | 36.5 | 79.1 | 15 | 112.4 | 31.2 | 8.529 | 99.3 | 79.5 | 24.5 | 28.2 | 88 | 29 | 0.996 | 69 | 102 | 8630 | 28.2 | 109.1 | 34.7 | 0 | 19.6 | 0 | 44.6 | 33.8
589170.206 | 2370 | 41 | 2502 | 128.6 | 84.6 | 99.9 | 30 | 31.9 | 0.049 | 107 | 11.3 | 70 | 69.9 | 77.1 | 0.99 | 98.2 | 372.3 | 315.9 | 100.3 | 704 | 0.996 | 199.8 | 33.7 | 111.9 | 36.6 | 78.9 | 15 | 111.9 | 31.2 | 8.521 | 99.6 | 81.7 | 24.5 | 28.6 | 87 | 29 | 1 | 69.4 | 98 | 8730 | 28.2 | 113.3 | 34 | 0 | 20 | 0 | 43.4 | 33.9
589230.206 | 2430 | 41 | 2499 | 128.1 | 85.1 | 100 | 30 | 31.9 | 0.051 | 107 | 11.3 | 70 | 69.9 | 78.4 | 0.992 | 98.2 | 371.9 | 315.7 | 100.2 | 704 | 0.922 | 200.4 | 33.7 | 112.3 | 36.2 | 79.4 | 15 | 112.3 | 31.2 | 8.515 | 99.6 | 84 | 24.5 | 28.6 | 88 | 29 | 0.998 | 69.4 | 102 | 8430 | 28.2 | 108.8 | 34 | 0 | 19.2 | 0 | 44.4 | 33.9
589290.206 | 2490 | 41 | 2500 | 127.9 | 85.4 | 100.1 | 30 | 31.9 | 0.048 | 107 | 11.3 | 70 | 70.1 | 79.6 | 0.989 | 98.2 | 371.8 | 315.6 | 100.3 | 703.7 | 0.979 | 200.4 | 33.6 | 112.5 | 36.4 | 79.6 | 15 | 112.5 | 31.1 | 8.497 | 99.5 | 85.3 | 24.5 | 28.6 | 88 | 30 | 1.003 | 69 | 101 | 8750 | 28.2 | 113.6 | 34.5 | 0 | 20.1 | 0 | 44.3 | 33.9
589350.206 | 2550 | 41 | 2499 | 128.6 | 85.1 | 100 | 30 | 32 | 0.044 | 107 | 11.2 | 70 | 70 | 77.6 | 0.99 | 98.2 | 372.6 | 316 | 100.3 | 704.3 | 0.896 | 200.6 | 33.8 | 112.1 | 36.5 | 79.2 | 15.1 | 112.1 | 31.1 | 8.534 | 99.5 | 80.4 | 24.5 | 29 | 88 | 29 | 1.001 | 69.4 | 102 | 8650 | 28.2 | 109.1 | 34.1 | -0.1 | 19.1 | 0 | 43.9 | 33.8
589410.206 | 2610 | 41 | 2497 | 127.7 | 84.6 | 100 | 30 | 32 | 0.046 | 107 | 11.2 | 70 | 69.9 | 76.1 | 0.989 | 98.2 | 372.4 | 316.2 | 100.3 | 704 | 0.933 | 203.9 | 33.6 | 112.6 | 36.5 | 78.8 | 15.1 | 112.6 | 31.3 | 8.534 | 99.4 | 78.5 | 24.5 | 28.6 | 87 | 30 | 0.999 | 69.4 | 101 | 8580 | 28.2 | 111.4 | 34.7 | 0 | 19.4 | 0 | 44.5 | 33.9
589470.206 | 2670 | 41 | 2501 | 128.5 | 84.9 | 99.9 | 30 | 32 | 0.049 | 107 | 11.2 | 70 | 69.9 | 76.2 | 0.99 | 98.3 | 372.9 | 316.8 | 100.1 | 704 | 0.86 | 202.9 | 33.7 | 111.9 | 36.7 | 79.1 | 15 | 111.9 | 31.3 | 8.533 | 99.6 | 79.9 | 24.5 | 29.4 | 87 | 30 | 1.002 | 69 | 102 | 8460 | 28.2 | 108.5 | 34.7 | 0 | 20.5 | 0 | 43.6 | 33.9
589530.206 | 2730 | 41 | 2499 | 128.1 | 85.4 | 100.1 | 30 | 32 | 0.055 | 107 | 11.2 | 70 | 70 | 77.5 | 0.991 | 98.3 | 372.8 | 316.6 | 100.3 | 703.9 | 0.965 | 204.9 | 33.7 | 112.2 | 36.7 | 79.6 | 15 | 112.2 | 31.3 | 8.491 | 99.4 | 82.5 | 24 | 28.2 | 88 | 30 | 1 | 69 | 97 | 8700 | 28.2 | 113.3 | 34.1 | 0 | 18.9 | 0 | 44.4 | 33.9
589590.206 | 2790 | 41 | 2499 | 128.3 | 85.1 | 100 | 30 | 32 | 0.054 | 107 | 11.2 | 70 | 70.1 | 78.7 | 0.988 | 98.3 | 372.9 | 316.5 | 100.3 | 703.8 | 0.967 | 204.6 | 33.7 | 112.1 | 36.9 | 79.3 | 15 | 112.1 | 31.3 | 8.537 | 99.5 | 84.7 | 24.5 | 28.2 | 88 | 30 | 1.001 | 69.4 | 98 | 8770 | 28.2 | 113.3 | 34.6 | 0 | 19.4 | 0 | 43.9 | 33.9
589650.206 | 2850 | 41 | 2503 | 128.8 | 84.6 | 99.9 | 30 | 32 | 0.049 | 107 | 11.3 | 70 | 69.9 | 79.1 | 0.989 | 98.3 | 373.2 | 317 | 100.2 | 704.2 | 0.836 | 202.7 | 33.7 | 111.8 | 36.6 | 78.8 | 15 | 111.8 | 31.5 | 8.566 | 99.6 | 83.9 | 24.5 | 28.6 | 87 | 30 | 1 | 69 | 102 | 8630 | 28.2 | 108.5 | 34.7 | 0 | 20 | 0 | 43.6 | 33.9
589710.206 | 2910 | 41 | 2499 | 128.2 | 85 | 100 | 30 | 32 | 0.048 | 107 | 11.3 | 70 | 69.9 | 77.1 | 0.991 | 98.3 | 373.6 | 317.3 | 100.1 | 704.6 | 0.898 | 201.5 | 33.7 | 112.2 | 36.6 | 79.2 | 15 | 112.2 | 31.6 | 8.534 | 99.5 | 79.7 | 24.5 | 28.6 | 87 | 30 | 1.001 | 69 | 98 | 8730 | 28.2 | 113.6 | 34.6 | 0 | 19.2 | 0 | 44.1 | 33.9
589770.206 | 2970 | 41 | 2499 | 127.9 | 85.4 | 100.1 | 30 | 32 | 0.05 | 107 | 11.4 | 70 | 70 | 76.1 | 0.989 | 98.3 | 372.5 | 316.5 | 100.2 | 704 | 0.906 | 201.2 | 33.6 | 112.3 | 36.6 | 79.6 | 15.1 | 112.3 | 31.5 | 8.539 | 99.5 | 79 | 24.5 | 28.6 | 88 | 30 | 1.001 | 69 | 98 | 8750 | 28.2 | 113.3 | 34 | 0 | 19.8 | 0 | 44.2 | 33.9
589830.206 | 3030 | 41 | 2499 | 127.6 | 85 | 100 | 30 | 32 | 0.048 | 107 | 11.4 | 70 | 70 | 76.8 | 0.99 | 98.3 | 372.8 | 316.7 | 100.3 | 703.6 | 0.948 | 201.7 | 33.5 | 112 | 36.4 | 79.3 | 15 | 112 | 31.5 | 8.495 | 99.5 | 80.8 | 24.5 | 28.6 | 88 | 30 | 0.998 | 69 | 101 | 8700 | 28.2 | 108.8 | 34 | 0 | 19.2 | 0 | 43.8 | 33.9
589890.206 | 3090 | 41 | 2499 | 128.1 | 84.7 | 99.9 | 30 | 31.9 | 0.049 | 107 | 11.4 | 70 | 70 | 78.1 | 0.988 | 98.3 | 373.3 | 317.3 | 100.2 | 703.6 | 0.963 | 201 | 33.7 | 111.5 | 36.5 | 78.9 | 15.1 | 111.5 | 31.5 | 8.541 | 99.7 | 83.3 | 24.5 | 29 | 87 | 30 | 0.999 | 69 | 98 | 8730 | 28.2 | 110.7 | 34.7 | 0 | 19.8 | 0 | 43.6 | 33.9
589950.206 | 3150 | 41 | 2502 | 128.6 | 84.8 | 100 | 30 | 31.9 | 0.048 | 107 | 11.4 | 70 | 70 | 79.3 | 0.99 | 98.3 | 373.9 | 317.7 | 100.3 | 704.4 | 0.914 | 202 | 33.7 | 111.7 | 36.3 | 79.1 | 14.9 | 111.6 | 31.4 | 8.525 | 99.6 | 85.4 | 24.5 | 29 | 88 | 30 | 1.002 | 69 | 102 | 8650 | 28.2 | 110.1 | 34 | -0.1 | 20.4 | 0 | 43.5 | 33.9
590010.206 | 3210 | 41 | 2500 | 128.6 | 85.3 | 100.1 | 30 | 31.9 | 0.045 | 107 | 11.4 | 70 | 70 | 78.1 | 0.991 | 98.3 | 372.8 | 316.8 | 100.5 | 703.9 | 0.883 | 199.4 | 33.8 | 111.5 | 36.5 | 79.6 | 15 | 111.5 | 31.3 | 8.517 | 99.6 | 81.6 | 24.5 | 29 | 88 | 30 | 0.998 | 69 | 102 | 8550 | 28.2 | 109.8 | 34.7 | 0 | 19.8 | 0 | 43.8 | 33.9
590070.206 | 3270 | 41 | 2499 | 128.2 | 85.3 | 100 | 30 | 31.9 | 0.049 | 107 | 11.4 | 70 | 70 | 76.4 | 0.988 | 98.3 | 372.8 | 316.8 | 100.5 | 703.4 | 0.94 | 200 | 33.7 | 112.4 | 36.4 | 79.7 | 15 | 112.4 | 31.3 | 8.549 | 99.5 | 78.8 | 24.5 | 28.6 | 88 | 30 | 1.003 | 69.4 | 101 | 8360 | 28.2 | 109.1 | 34.7 | 0 | 19.1 | 0 | 44.4 | 34
590130.206 | 3330 | 41 | 2499 | 127.6 | 85.1 | 99.9 | 30 | 31.9 | 0.051 | 107 | 11.3 | 70 | 69.9 | 76.3 | 0.989 | 98.3 | 373 | 316.9 | 100.5 | 703.6 | 0.915 | 200 | 33.5 | 112 | 36 | 79.4 | 15 | 111.9 | 31.2 | 8.507 | 99.6 | 79.8 | 24.5 | 28.6 | 88 | 30 | 0.995 | 69 | 102 | 8430 | 28.2 | 111 | 34.7 | 0 | 19.9 | 0 | 43.8 | 33.9
590190.206 | 3390 | 41 | 2499 | 127.8 | 84.8 | 99.9 | 30 | 31.9 | 0.049 | 107 | 11.3 | 70 | 70 | 77.4 | 0.989 | 98.3 | 373.5 | 317.4 | 100.5 | 703.6 | 0.9 | 199.5 | 33.6 | 112.3 | 36.3 | 79.1 | 14.9 | 112.3 | 31.1 | 8.518 | 99.5 | 82.4 | 24.5 | 28.2 | 88 | 30 | 1 | 69 | 101 | 8460 | 28.2 | 109.1 | 34.7 | 0 | 19.2 | 0 | 44.4 | 34
590250.206 | 3450 | 41 | 2500 | 128.1 | 84.7 | 100 | 30 | 32 | 0.046 | 107 | 11.2 | 70 | 70 | 78.8 | 0.99 | 98.3 | 373.3 | 317.4 | 100.5 | 703.8 | 0.927 | 200.8 | 33.6 | 112.1 | 35.9 | 79 | 15 | 112 | 31.1 | 8.547 | 99.5 | 84.6 | 24.5 | 28.6 | 88 | 30 | 1.001 | 69.4 | 101 | 8410 | 28.2 | 108.5 | 34.7 | 0 | 19.7 | 0 | 44.2 | 33.9
590310.206 | 3510 | 41 | 2501 | 127.9 | 84.9 | 100 | 30 | 32.1 | 0.047 | 107 | 11.2 | 70 | 70 | 79.3 | 0.991 | 98.3 | 373.6 | 317.5 | 100.6 | 704 | 0.909 | 199.9 | 33.6 | 112.1 | 36 | 79.2 | 15 | 112.1 | 31.1 | 8.526 | 99.6 | 83.8 | 24.5 | 28.6 | 88 | 30 | 0.998 | 69 | 102 | 8700 | 28.2 | 108.5 | 34.5 | 0 | 20.6 | 0 | 43.5 | 34
590370.206 | 3570 | 41 | 2504 | 128.9 | 85.2 | 100.1 | 30 | 32.1 | 0.047 | 107 | 11.2 | 70 | 70 | 77 | 0.989 | 98.3 | 373 | 317.1 | 100.7 | 704 | 0.89 | 199.8 | 33.7 | 111.7 | 36.3 | 79.5 | 15 | 111.7 | 31.2 | 8.558 | 99.7 | 79.2 | 24.5 | 29 | 88 | 30 | 1 | 69.4 | 102 | 8750 | 28.2 | 110.1 | 34.6 | 0 | 20.6 | 0 | 43.4 | 34
601230.206 | 30 | 42 | 2500 | 128.2 | 86.1 | 99.9 | 30 | 32.1 | 0.048 | 107 | 11.4 | 70 | 69.8 | 72.2 | 0.991 | 98.3 | 360 | 301.7 | 100.3 | 704.6 | 1.47 | 192.1 | 33.6 | 112.1 | 34.5 | 80.8 | 15 | 112.1 | 28.8 | 8.385 | 99.7 | 84.3 | 24.5 | 28.6 | 88 | 30 | 1 | 69.4 | 102 | 8360 | 28.2 | 108.8 | 34.6 | 0 | 19.6 | 0 | 44.1 | 33.8
601290.206 | 90 | 42 | 2497 | 127.6 | 85.2 | 100 | 30 | 32.1 | 0.049 | 107 | 11.5 | 70 | 69.8 | 72.9 | 0.987 | 98.3 | 360.4 | 301.9 | 100.3 | 705.5 | 1.379 | 192.2 | 33.6 | 112.5 | 34.5 | 79.4 | 15 | 112.5 | 28.9 | 8.399 | 99.5 | 85.7 | 24 | 28.2 | 88 | 30 | 0.999 | 69.4 | 98 | 8870 | 28.2 | 114 | 34.7 | 0 | 20 | 0 | 43.6 | 33.8
601350.206 | 150 | 42 | 2500 | 128.5 | 85.5 | 100 | 30 | 32 | 0.052 | 107 | 11.5 | 70 | 70 | 74 | 0.99 | 98.3 | 361.4 | 303.2 | 100.1 | 705.6 | 1.301 | 192 | 33.8 | 112.3 | 34.4 | 80.1 | 15 | 112.3 | 29 | 8.435 | 99.6 | 87 | 24 | 28.6 | 88 | 30 | 0.999 | 69 | 98 | 8700 | 28.2 | 113.6 | 34.7 | 0 | 20.3 | 0 | 43.8 | 33.8
601410.206 | 210 | 42 | 2500 | 128.7 | 85.4 | 100.1 | 30 | 31.9 | 0.048 | 107 | 11.4 | 70 | 70 | 74.7 | 0.99 | 98.3 | 362 | 303.6 | 100.2 | 705.8 | 1.279 | 192.1 | 33.8 | 111.7 | 34.5 | 79.6 | 15 | 111.7 | 29.1 | 8.45 | 99.8 | 85.3 | 24 | 29 | 88 | 30 | 0.997 | 69.4 | 102 | 8510 | 28.2 | 108.5 | 34.7 | 0.1 | 19.8 | 0 | 43.9 | 33.7
601470.206 | 270 | 42 | 2500 | 128.5 | 85.1 | 99.8 | 30 | 31.9 | 0.044 | 107 | 11.4 | 70 | 70 | 73.1 | 0.987 | 98.3 | 363.7 | 305.4 | 100.1 | 705.9 | 1.267 | 192.4 | 33.8 | 111.6 | 34.3 | 79.5 | 14.9 | 111.6 | 29.1 | 8.475 | 99.7 | 80.7 | 24.5 | 29.4 | 88 | 30 | 1.004 | 69.4 | 98 | 8600 | 28.2 | 111 | 34.7 | 0 | 20.3 | 0 | 43.6 | 33.7
601530.206 | 330 | 42 | 2500 | 128.5 | 85.6 | 100 | 30 | 31.9 | 0.05 | 107 | 11.3 | 70 | 69.8 | 72.2 | 0.991 | 98.3 | 363.1 | 304.8 | 100.1 | 705.8 | 1.293 | 192.3 | 33.7 | 111.7 | 34.4 | 79.9 | 15 | 111.7 | 29 | 8.465 | 99.7 | 79.3 | 24 | 29 | 88 | 30 | 1 | 69.4 | 98 | 8460 | 28.2 | 111 | 34 | 0 | 19.5 | 0 | 43.9 | 33.7
601590.206 | 390 | 42 | 2503 | 128.7 | 84.6 | 100.1 | 30 | 31.9 | 0.05 | 107 | 11.3 | 70 | 69.9 | 72.5 | 0.99 | 98.3 | 363.4 | 305.3 | 100.1 | 705.3 | 1.231 | 194.9 | 33.7 | 111.9 | 34.8 | 79 | 15 | 112 | 29.2 | 8.461 | 99.6 | 80.1 | 24.5 | 29 | 87 | 30 | 0.999 | 69.4 | 102 | 8530 | 28.2 | 108.5 | 34.6 | 0.1 | 19.9 | 0 | 43.9 | 33.7
601650.206 | 450 | 42 | 2498 | 127.2 | 85.5 | 100 | 30 | 32 | 0.054 | 107 | 11.2 | 70 | 69.9 | 73.4 | 0.989 | 98.3 | 364.2 | 306.3 | 100 | 705.3 | 1.277 | 197.2 | 33.5 | 112.5 | 34.5 | 79.9 | 15 | 112.5 | 29.3 | 8.419 | 99.5 | 82.1 | 24.5 | 28.2 | 88 | 30 | 0.996 | 69.4 | 98 | 8730 | 28.2 | 114 | 34.7 | 0 | 20.8 | 0 | 43.8 | 33.8
601710.206 | 510 | 42 | 2499 | 127.7 | 85 | 100 | 30 | 32 | 0.05 | 107 | 11.2 | 70 | 69.9 | 74.3 | 0.99 | 98.3 | 364 | 306.1 | 100 | 705.3 | 1.235 | 193.9 | 33.6 | 112.4 | 34.3 | 79.2 | 14.9 | 112.4 | 29.2 | 8.425 | 99.5 | 83.7 | 24.5 | 28.2 | 88 | 30 | 1.003 | 69.4 | 98 | 8820 | 28.2 | 113.6 | 34.6 | 0.1 | 19 | 0 | 44 | 33.7
601770.206 | 570 | 42 | 2499 | 128.1 | 84.8 | 99.9 | 30 | 32 | 0.051 | 107 | 11.2 | 70 | 69.9 | 75.3 | 0.988 | 98.3 | 365.2 | 307.4 | 100 | 705.2 | 1.235 | 193.6 | 33.7 | 112 | 34 | 79.2 | 15 | 112.1 | 29.3 | 8.466 | 99.4 | 85.1 | 24.5 | 28.6 | 87 | 30 | 1 | 69 | 98 | 8650 | 28.2 | 113.3 | 34.6 | 0.1 | 19.1 | 0 | 44.3 | 33.7
601830.206 | 630 | 42 | 2499 | 128 | 85.5 | 100.1 | 30 | 32.1 | 0.048 | 107 | 11.2 | 70 | 69.9 | 75.4 | 0.99 | 98.3 | 365 | 307.2 | 100 | 705.2 | 1.17 | 194.3 | 33.6 | 112.5 | 34.4 | 79.9 | 15 | 112.5 | 29.4 | 8.438 | 99.5 | 84 | 24.5 | 28.6 | 88 | 30 | 1 | 69 | 98 | 8530 | 28.2 | 114 | 34.6 | 0.1 | 19.6 | 0 | 44.6 | 33.8
601890.206 | 690 | 42 | 2498 | 127.8 | 84.8 | 100.1 | 30 | 32.1 | 0.048 | 107 | 11.3 | 70 | 69.9 | 74.2 | 0.991 | 98.3 | 365.2 | 307.4 | 100.1 | 705.3 | 1.176 | 194 | 33.6 | 112.1 | 34.8 | 79.1 | 15 | 112.1 | 29.4 | 8.434 | 99.5 | 81 | 24.5 | 28.2 | 88 | 30 | 0.999 | 69.4 | 102 | 8550 | 28.2 | 108.8 | 34.6 | 0.1 | 19.1 | 0 | 44.2 | 33.8
601950.206 | 750 | 42 | 2502 | 128.2 | 84.9 | 99.9 | 30 | 32.1 | 0.051 | 107 | 11.3 | 70 | 69.9 | 73.5 | 0.988 | 98.4 | 365.9 | 308.2 | 100 | 704.8 | 1.19 | 193.9 | 33.6 | 112.3 | 34.4 | 79.3 | 14.9 | 112.3 | 29.4 | 8.47 | 99.6 | 80.5 | 24.5 | 28.6 | 88 | 30 | 0.999 | 69.4 | 98 | 8750 | 28.2 | 113.6 | 34.6 | 0.1 | 20.6 | 0 | 43.4 | 33.8
602010.206 | 810 | 42 | 2500 | 128.3 | 85.4 | 100 | 30 | 32 | 0.044 | 107 | 11.3 | 70 | 69.9 | 74 | 0.99 | 98.4 | 366.1 | 308.5 | 100 | 705.2 | 1.111 | 192.9 | 33.7 | 112.2 | 34.3 | 79.7 | 15 | 112.2 | 29.5 | 8.476 | 99.6 | 82 | 24.5 | 28.6 | 88 | 30 | 1.002 | 69 | 101 | 8650 | 28.2 | 109.1 | 34.7 | 0 | 19.4 | 0 | 44.3 | 33.7
602070.206 | 870 | 42 | 2502 | 128.6 | 84.6 | 100 | 30 | 32 | 0.05 | 107 | 11.4 | 70 | 70 | 75 | 0.99 | 98.4 | 366.3 | 308.7 | 100 | 705.5 | 1.087 | 192.8 | 33.7 | 112 | 34.4 | 78.9 | 15 | 112 | 29.6 | 8.512 | 99.7 | 83.9 | 24.5 | 29 | 87 | 30 | 1.002 | 69.4 | 102 | 8430 | 28.2 | 108.5 | 34 | 0.1 | 20.1 | 0 | 43.7 | 33.8
602130.206 | 930 | 42 | 2502 | 128.7 | 85.1 | 100.1 | 30 | 32 | 0.051 | 107.1 | 11.4 | 70 | 69.9 | 75.9 | 0.99 | 98.4 | 366.4 | 309.1 | 100.1 | 705.2 | 1.107 | 193.1 | 33.7 | 112 | 34.9 | 79.4 | 15 | 112 | 29.6 | 8.487 | 99.8 | 85.4 | 24.5 | 29 | 88 | 30 | 0.999 | 69.4 | 98 | 8630 | 28.2 | 111 | 34.7 | 0.1 | 20.6 | 0 | 43.6 | 33.8
602190.206 | 990 | 42 | 2501 | 128.5 | 85.3 | 100 | 30 | 31.9 | 0.049 | 107 | 11.4 | 70 | 69.9 | 76.9 | 0.991 | 98.4 | 366.7 | 309 | 100.1 | 705.4 | 1.093 | 192.9 | 33.7 | 112 | 34.4 | 79.6 | 15 | 112 | 29.6 | 8.479 | 99.8 | 86.8 | 24.5 | 29 | 88 | 30 | 1.002 | 69.4 | 102 | 8550 | 28.2 | 108.5 | 34 | 0.1 | 20.1 | 0 | 43.9 | 33.8
602250.206 | 1050 | 42 | 2501 | 128.1 | 84.6 | 100 | 30 | 31.9 | 0.053 | 107 | 11.4 | 70 | 70 | 75.8 | 0.989 | 98.4 | 367.1 | 309.5 | 100.1 | 705.3 | 1.081 | 195.3 | 33.6 | 112.2 | 34.6 | 78.9 | 15 | 112.2 | 29.7 | 8.493 | 99.6 | 83.1 | 24.5 | 28.6 | 87 | 30 | 1.001 | 69.4 | 102 | 8750 | 28.2 | 108.8 | 34.6 | 0.1 | 20 | 0 | 44 | 33.9
602310.206 | 1110 | 42 | 2500 | 128.3 | 85.4 | 99.9 | 30 | 31.9 | 0.051 | 107 | 11.4 | 70 | 69.9 | 74.8 | 0.99 | 98.4 | 367.3 | 310 | 100.1 | 705.3 | 1.096 | 194.4 | 33.7 | 112.4 | 34.4 | 79.8 | 15 | 112.4 | 29.6 | 8.466 | 99.5 | 81 | 24.5 | 28.6 | 88 | 30 | 1 | 69 | 102 | 8580 | 28.2 | 109.1 | 34 | 0.1 | 19.9 | 0 | 43.9 | 33.8
602370.206 | 1170 | 42 | 2500 | 128.7 | 85.1 | 100.1 | 30 | 31.9 | 0.045 | 107 | 11.3 | 70 | 69.9 | 74.8 | 0.991 | 98.4 | 366.9 | 309.4 | 100.2 | 705 | 1.067 | 192.8 | 33.8 | 111.7 | 34 | 79.3 | 15 | 111.7 | 29.5 | 8.481 | 99.8 | 81.6 | 24.5 | 29 | 88 | 30 | 1.001 | 69.4 | 102 | 8480 | 28.2 | 110.1 | 34.7 | 0.1 | 19.5 | 0 | 44 | 33.8
602430.206 | 1230 | 42 | 2502 | 128.7 | 84.6 | 99.9 | 30 | 31.9 | 0.051 | 107 | 11.3 | 70 | 69.8 | 75.6 | 0.99 | 98.4 | 367.5 | 310.1 | 100.3 | 704.8 | 1.046 | 196.4 | 33.7 | 112.1 | 33.7 | 79 | 15 | 112.1 | 29.4 | 8.481 | 99.7 | 83.4 | 24.5 | 29 | 87 | 30 | 1.001 | 69.4 | 98 | 8900 | 28.2 | 111 | 34.7 | 0.1 | 20.4 | 0 | 43.6 | 33.9
602490.206 | 1290 | 42 | 2499 | 127.5 | 85.4 | 99.9 | 30 | 32 | 0.052 | 107 | 11.3 | 70 | 69.9 | 76.6 | 0.991 | 98.4 | 367.5 | 310.3 | 100.2 | 704.9 | 1.03 | 195.9 | 33.5 | 112.3 | 33.6 | 79.9 | 15.1 | 112.3 | 29.5 | 8.434 | 99.6 | 85.1 | 24.5 | 28.6 | 88 | 30 | 1.001 | 69 | 98 | 8630 | 28.2 | 113.6 | 34.7 | 0.1 | 20.2 | 0 | 43.6 | 33.9
602550.206 | 1350 | 42 | 2500 | 128.3 | 84.9 | 100 | 30 | 32 | 0.052 | 107 | 11.2 | 70 | 69.9 | 77.7 | 0.987 | 98.4 | 367.3 | 310 | 100.3 | 704.8 | 1.028 | 195.5 | 33.7 | 112.5 | 34 | 79.3 | 15.1 | 112.5 | 29.6 | 8.488 | 99.5 | 86.6 | 24.5 | 28.6 | 88 | 30 | 1 | 69.4 | 98 | 8700 | 28.2 | 113.6 | 34.7 | 0 | 19.5 | 0 | 44.3 | 33.9
602610.206 | 1410 | 42 | 2503 | 128.7 | 84.7 | 100 | 30 | 32 | 0.049 | 107 | 11.2 | 70 | 69.9 | 77.2 | 0.99 | 98.4 | 367.9 | 310.6 | 100.3 | 705.1 | 0.982 | 194.5 | 33.7 | 111.7 | 33.6 | 79.2 | 15 | 111.7 | 29.6 | 8.494 | 99.6 | 83.8 | 24.5 | 29.4 | 88 | 30 | 1.002 | 69 | 98 | 8700 | 28.2 | 111 | 34.6 | 0.1 | 20 | 0 | 43.8 | 33.9
602670.206 | 1470 | 42 | 2498 | 127.8 | 85.5 | 100.1 | 30 | 32.1 | 0.046 | 107 | 11.2 | 70 | 70 | 75.9 | 0.991 | 98.4 | 367.6 | 310.2 | 100.6 | 705.2 | 1.005 | 192.8 | 33.6 | 111.9 | 34.3 | 80 | 15 | 111.9 | 29.7 | 8.478 | 99.8 | 81 | 24.5 | 28.6 | 88 | 30 | 1.001 | 69.4 | 98 | 8580 | 28.2 | 113.3 | 34.5 | 0 | 20.4 | 0 | 43.7 | 33.9
602730.206 | 1530 | 42 | 2500 | 127.8 | 84.7 | 99.9 | 30 | 32.1 | 0.053 | 107 | 11.2 | 70 | 69.9 | 75.7 | 0.988 | 98.4 | 368.2 | 311 | 100.4 | 704.9 | 0.962 | 192.7 | 33.6 | 112.6 | 34.6 | 78.9 | 15 | 112.6 | 29.6 | 8.495 | 99.6 | 81.3 | 24.5 | 28.6 | 88 | 30 | 1.003 | 69.4 | 98 | 8480 | 28.2 | 114 | 34.6 | 0 | 20.4 | 0 | 43.6 | 33.9
602790.206 | 1590 | 42 | 2501 | 128.3 | 84.9 | 100 | 30 | 32.1 | 0.054 | 107 | 11.3 | 70 | 69.9 | 76.4 | 0.99 | 98.4 | 368.6 | 311.4 | 100.4 | 704.5 | 1.018 | 192.5 | 33.6 | 112.5 | 34.2 | 79.4 | 15 | 112.5 | 29.6 | 8.479 | 99.4 | 82.9 | 24 | 28.6 | 88 | 30 | 1.001 | 69 | 102 | 8530 | 28.2 | 109.1 | 34.7 | 0.1 | 19.7 | 0 | 44.7 | 33.9
602850.206 | 1650 | 42 | 2502 | 128.5 | 85.4 | 100.2 | 30 | 32.1 | 0.052 | 107 | 11.3 | 70 | 70 | 77.4 | 0.989 | 98.4 | 367.9 | 310.8 | 100.6 | 704.9 | 0.951 | 192.3 | 33.7 | 111.9 | 34.1 | 79.7 | 15 | 111.9 | 29.7 | 8.519 | 99.6 | 84.7 | 24.5 | 29 | 88 | 30 | 1 | 69 | 98 | 8650 | 28.2 | 110.7 | 34 | 0.1 | 20.2 | 0 | 43.8 | 33.9
602910.206 | 1710 | 42 | 2502 | 128.1 | 84.7 | 99.9 | 30 | 32.1 | 0.053 | 107 | 11.3 | 70 | 70 | 78.4 | 0.991 | 98.4 | 368.7 | 311.5 | 100.6 | 704.3 | 1.031 | 192.3 | 33.6 | 111.9 | 34.6 | 79 | 14.9 | 111.9 | 29.8 | 8.475 | 99.5 | 86.4 | 24.5 | 28.6 | 88 | 30 | 0.999 | 69.4 | 102 | 8750 | 28.2 | 108.5 | 34.6 | 0.1 | 19.3 | 0 | 44.2 | 33.9
602970.206 | 1770 | 42 | 2501 | 128.3 | 85 | 100 | 30 | 32 | 0.053 | 107 | 11.4 | 70 | 70 | 78.5 | 0.991 | 98.4 | 369.2 | 312.2 | 100.5 | 704.3 | 0.992 | 193.3 | 33.7 | 111.9 | 34.3 | 79.4 | 15 | 111.9 | 29.8 | 8.475 | 99.4 | 85.1 | 24.5 | 29 | 88 | 30 | 1.003 | 69.4 | 101 | 8730 | 28.2 | 108.5 | 34.7 | 0 | 19.1 | 0 | 44.4 | 33.9
603030.206 | 1830 | 42 | 2502 | 127.8 | 85.4 | 100.1 | 30 | 32 | 0.051 | 107 | 11.4 | 70 | 70.1 | 77.3 | 0.987 | 98.4 | 368.6 | 311.6 | 100.6 | 704.8 | 0.993 | 193.1 | 33.5 | 112.4 | 33.7 | 79.8 | 15 | 112.4 | 29.7 | 8.496 | 99.4 | 82.3 | 24.5 | 28.6 | 88 | 30 | 1.001 | 69.4 | 102 | 8700 | 28.2 | 111.4 | 34.7 | 0 | 20.2 | 0 | 44.3 | 33.8
603090.206 | 1890 | 42 | 2501 | 127.8 | 84.7 | 99.9 | 30 | 32 | 0.049 | 107 | 11.4 | 70 | 70 | 76.7 | 0.99 | 98.4 | 369.5 | 312.3 | 100.6 | 704.8 | 1.049 | 192.1 | 33.5 | 111.8 | 34 | 78.9 | 15 | 111.8 | 29.9 | 8.504 | 99.6 | 81.8 | 24.5 | 29 | 88 | 30 | 1.001 | 69.4 | 98 | 8920 | 28.2 | 111 | 34 | 0 | 20.3 | 0 | 43.5 | 33.9
603150.206 | 1950 | 42 | 2501 | 128.1 | 84.9 | 99.9 | 30 | 32 | 0.051 | 107 | 11.4 | 70 | 70 | 77 | 0.99 | 98.4 | 370 | 313 | 100.5 | 704.4 | 1 | 192.8 | 33.6 | 112.6 | 34.2 | 79.3 | 15 | 112.6 | 29.8 | 8.482 | 99.4 | 82.9 | 24.5 | 28.2 | 88 | 30 | 0.998 | 69 | 98 | 8870 | 28.2 | 114 | 34.6 | 0.1 | 20.2 | 0 | 44.1 | 33.9
603210.206 | 2010 | 42 | 2502 | 128.1 | 85.5 | 100 | 30 | 32 | 0.045 | 107 | 11.3 | 70 | 69.9 | 78 | 0.989 | 98.4 | 369.6 | 312.7 | 100.6 | 704.2 | 0.98 | 192.2 | 33.6 | 112 | 34.1 | 79.9 | 15 | 112 | 29.6 | 8.5 | 99.5 | 85 | 24.5 | 28.6 | 88 | 30 | 1.001 | 69.4 | 98 | 8920 | 28.2 | 113.3 | 34.7 | 0.1 | 19.6 | 0 | 44.3 | 33.8
603270.206 | 2070 | 42 | 2499 | 127.9 | 84.9 | 100.1 | 30 | 32 | 0.047 | 107 | 11.3 | 70 | 69.9 | 79 | 0.99 | 98.4 | 369 | 312.2 | 100.6 | 704.1 | 0.946 | 191.6 | 33.6 | 112.2 | 34.1 | 79.1 | 15 | 112.2 | 29.8 | 8.49 | 99.3 | 86.7 | 24 | 28.2 | 88 | 30 | 1 | 69 | 98 | 8850 | 28.2 | 113.6 | 34 | 0.1 | 19.4 | 0 | 44.4 | 33.9
603330.206 | 2130 | 42 | 2498 | 128.1 | 84.7 | 99.9 | 30 | 32 | 0.044 | 107 | 11.2 | 70 | 70 | 78.3 | 0.989 | 98.4 | 370.5 | 313.8 | 100.5 | 704.2 | 0.985 | 191.1 | 33.7 | 111.9 | 33.9 | 79.1 | 15 | 111.9 | 29.9 | 8.523 | 99.5 | 83.5 | 24.5 | 28.6 | 88 | 30 | 1.001 | 69.4 | 102 | 8630 | 28.2 | 108.5 | 34.7 | 0.1 | 19.8 | 0 | 44 | 33.9
603390.206 | 2190 | 42 | 2501 | 127.9 | 85.4 | 100 | 30 | 32 | 0.051 | 107 | 11.2 | 70 | 70.1 | 76.7 | 0.99 | 98.4 | 370.4 | 313.7 | 100.5 | 704.6 | 0.979 | 191.7 | 33.5 | 112.2 | 34.5 | 79.9 | 15 | 112.2 | 30.1 | 8.519 | 99.6 | 80.6 | 24.5 | 29 | 88 | 30 | 0.999 | 69 | 102 | 8460 | 28.2 | 108.8 | 34.8 | 0.1 | 20.9 | 0 | 43.6 | 33.8
603450.206 | 2250 | 42 | 2499 | 128.4 | 85 | 100.1 | 30 | 32 | 0.05 | 107 | 11.2 | 70 | 70 | 76.6 | 0.991 | 98.4 | 370.3 | 313.3 | 100.6 | 704.3 | 0.992 | 192.1 | 33.7 | 111.5 | 33.7 | 79.3 | 15 | 111.5 | 30 | 8.509 | 99.6 | 81.1 | 24.5 | 29 | 88 | 30 | 1.002 | 69 | 102 | 8600 | 28.2 | 110.1 | 34 | 0.1 | 20.1 | 0 | 43.6 | 33.9
603510.206 | 2310 | 42 | 2501 | 128.4 | 84.6 | 99.9 | 30 | 32 | 0.05 | 107 | 11.2 | 70 | 70 | 77.2 | 0.987 | 98.4 | 370.8 | 314.2 | 100.6 | 704 | 0.994 | 192.7 | 33.7 | 111.7 | 34.2 | 78.9 | 15 | 111.7 | 30 | 8.525 | 99.6 | 82.7 | 24.5 | 29 | 87 | 30 | 1.001 | 69.4 | 102 | 8700 | 28.2 | 110.1 | 34.1 | 0.1 | 20.2 | 0 | 43.7 | 33.9
603570.206 | 2370 | 42 | 2499 | 128.3 | 85.2 | 99.9 | 30 | 32.1 | 0.052 | 107 | 11.3 | 70 | 70 | 78.1 | 0.989 | 98.4 | 371.2 | 314.7 | 100.5 | 704 | 0.939 | 192.9 | 33.7 | 111.9 | 34.1 | 79.6 | 15 | 112 | 30 | 8.515 | 99.4 | 84.8 | 24.5 | 28.6 | 88 | 30 | 1.001 | 69.4 | 98 | 8600 | 28.2 | 111 | 34.7 | 0 | 19.6 | 0 | 44.4 | 33.8
603630.206 | 2430 | 42 | 2499 | 127.9 | 85.2 | 100 | 30 | 32.2 | 0.052 | 107 | 11.3 | 70 | 70.1 | 79.4 | 0.99 | 98.4 | 371.1 | 314.4 | 100.5 | 704 | 0.967 | 191.7 | 33.6 | 111.6 | 34.4 | 79.5 | 15 | 111.6 | 30 | 8.517 | 99.4 | 86.4 | 24.5 | 28.6 | 88 | 30 | 1 | 69.4 | 98 | 8600 | 28.2 | 111 | 34.6 | 0.2 | 19.4 | 0 | 44.3 | 33.8
603690.206 | 2490 | 42 | 2501 | 127.6 | 84.7 | 100.1 | 30 | 32.2 | 0.049 | 107 | 11.3 | 70 | 70 | 78.1 | 0.989 | 98.4 | 371.3 | 314.8 | 100.5 | 704.3 | 0.988 | 192.4 | 33.5 | 111.9 | 34.4 | 78.9 | 15 | 111.9 | 30.2 | 8.514 | 99.3 | 82.1 | 24.5 | 28.6 | 88 | 30 | 1 | 69 | 101 | 8730 | 28.2 | 108.8 | 34.6 | 0.1 | 19.6 | 0 | 44.3 | 33.8
603750.206 | 2550 | 42 | 2499 | 128 | 85.1 | 99.9 | 30 | 32.1 | 0.054 | 107 | 11.4 | 70 | 69.9 | 76.3 | 0.991 | 98.4 | 372.2 | 315.7 | 100.3 | 704 | 0.967 | 191.8 | 33.6 | 111.6 | 34.3 | 79.4 | 15.1 | 111.6 | 30.2 | 8.491 | 99.4 | 79.4 | 24.5 | 29 | 88 | 30 | 0.998 | 69 | 102 | 8680 | 28.2 | 110.7 | 34.6 | 0.1 | 19.4 | 0 | 44.5 | 33.8
603810.206 | 2610 | 42 | 2502 | 128.5 | 85.4 | 100 | 30 | 32 | 0.044 | 107 | 11.4 | 70 | 70.1 | 76.3 | 0.987 | 98.4 | 372.2 | 315.9 | 100.3 | 703.9 | 0.964 | 191.4 | 33.7 | 111.5 | 34.2 | 79.8 | 15 | 111.5 | 30.1 | 8.554 | 99.6 | 80.3 | 24.5 | 29 | 88 | 30 | 1.002 | 69.4 | 98 | 8920 | 28.2 | 110.7 | 34.7 | 0.1 | 20.3 | 0 | 43.5 | 33.7
603870.206 | 2670 | 42 | 2499 | 127.5 | 85.1 | 100.1 | 30 | 31.9 | 0.055 | 107 | 11.4 | 70 | 70 | 77.1 | 0.99 | 98.4 | 371.9 | 315.5 | 100.4 | 704.1 | 0.999 | 192.8 | 33.5 | 111.8 | 34.9 | 79.3 | 15 | 111.8 | 30.1 | 8.502 | 99.3 | 82.3 | 24.5 | 29 | 88 | 30 | 1 | 69 | 97 | 8730 | 28.2 | 111 | 34.7 | 0.1 | 19.5 | 0 | 44.2 | 33.8
603930.206 | 2730 | 42 | 2500 | 128.2 | 84.6 | 99.9 | 30 | 31.9 | 0.051 | 107 | 11.4 | 70 | 70 | 78.1 | 0.991 | 98.4 | 373.2 | 316.9 | 100.2 | 703.4 | 0.974 | 192 | 33.6 | 111.5 | 35.5 | 78.8 | 15.1 | 111.5 | 30.1 | 8.487 | 99.4 | 84.3 | 24.5 | 29 | 87 | 30 | 0.997 | 69 | 98 | 8870 | 28.2 | 110.7 | 34.7 | 0.1 | 19.8 | 0 | 43.9 | 33.8
603990.206 | 2790 | 42 | 2502 | 128.7 | 84.8 | 100 | 30 | 31.9 | 0.049 | 107 | 11.4 | 70 | 69.9 | 79 | 0.989 | 98.4 | 373.2 | 317.2 | 100.1 | 703.2 | 0.961 | 193.1 | 33.7 | 111.6 | 36.2 | 79.1 | 15 | 111.6 | 30.3 | 8.535 | 99.5 | 86.1 | 24.5 | 29.4 | 87 | 30 | 0.999 | 69 | 98 | 8800 | 28.2 | 110.7 | 34 | 0 | 20.4 | 0 | 43.4 | 33.8
604050.206 | 2850 | 42 | 2500 | 129.8 | 85.5 | 99.8 | 30.7 | 32.1 | 0.039 | 107 | 11.2 | 70 | 70.6 | 69.2 | 0.989 | 98.4 | 371 | 314.9 | 100.3 | 698 | 0.914 | 190.3 | 34.1 | 110.9 | 33.7 | 80.2 | 15.1 | 110.9 | 30.7 | 8.59 | 100.3 | 73.6 | 24 | 30.2 | 88 | 30 | 0.997 | 69.4 | 98 | 8380 | 28.6 | 110.4 | 34.6 | -0.1 | 20.1 | 0 | 44.5 | 30.7
604110.206 | 2910 | 42 | 2500 | 130.5 | 84.7 | 100.1 | 30.4 | 32.1 | 0.099 | 107 | 11.3 | 70 | 70.5 | 71.1 | 0.989 | 98.4 | 368.5 | 312.5 | 100.6 | 703.1 | 0.146 | 189.7 | 34.3 | 112 | 34.3 | 78.9 | 15 | 112.1 | 30.8 | 8.866 | 99.7 | 76.3 | 24 | 28.6 | 88 | 30 | 1.003 | 69.4 | 98 | 8850 | 28.2 | 113.3 | 34.7 | -0.1 | 19.4 | 0 | 44.9 | 30.4
604170.206 | 2970 | 42 | 2500 | 128.2 | 85.3 | 100.1 | 30.2 | 32 | 0.065 | 107 | 11.3 | 70 | 70.4 | 72.8 | 0.986 | 98.4 | 370.2 | 314 | 100.6 | 704.7 | 0.926 | 191.3 | 33.6 | 111.3 | 35.2 | 79.9 | 14.9 | 111.3 | 30.9 | 8.584 | 99.9 | 78.7 | 24.5 | 29.8 | 88 | 30 | 1.005 | 69.4 | 102 | 8730 | 28.6 | 109.8 | 34.6 | -0.1 | 20.6 | 0 | 44.1 | 30.2
604230.206 | 3030 | 42 | 2500 | 128.7 | 85 | 99.9 | 30.1 | 32.1 | 0.048 | 107 | 11.3 | 70 | 70.5 | 74.3 | 0.989 | 98.4 | 371.1 | 314.7 | 100.5 | 704.4 | 0.851 | 190.5 | 33.8 | 111 | 34.3 | 79.4 | 15.1 | 111 | 31 | 8.594 | 99.8 | 80.9 | 24 | 29 | 88 | 30 | 1.001 | 69.4 | 102 | 8530 | 28.2 | 109.5 | 34 | 0 | 20.2 | 0 | 44.3 | 30.2
604290.206 | 3090 | 42 | 2502 | 128.2 | 84.8 | 100 | 30 | 32.1 | 0.052 | 107 | 11.4 | 70 | 70.4 | 76.1 | 0.989 | 98.4 | 371.2 | 314.9 | 100.4 | 704.6 | 0.877 | 190.6 | 33.6 | 111.2 | 34 | 79.4 | 15 | 111.2 | 30.9 | 8.564 | 99.7 | 83 | 24.5 | 29 | 88 | 30 | 1.008 | 69.4 | 98 | 8650 | 28.2 | 110.4 | 34.7 | -0.1 | 20.2 | 0 | 44.3 | 30.1
604350.206 | 3150 | 42 | 2500 | 127.7 | 85.4 | 100.1 | 30 | 32.1 | 0.049 | 107 | 11.4 | 70 | 70.4 | 77.8 | 0.989 | 98.4 | 371 | 314.6 | 100.6 | 705.1 | 0.91 | 191.4 | 33.6 | 111.6 | 34.8 | 79.8 | 15 | 111.6 | 31 | 8.534 | 99.7 | 84.9 | 24.5 | 29.4 | 88 | 30 | 1 | 69.4 | 98 | 8550 | 28.2 | 110.7 | 34.6 | -0.1 | 20.5 | 0 | 44.4 | 34
604410.206 | 3210 | 42 | 2500 | 128.4 | 84.5 | 100 | 30 | 32.1 | 0.049 | 107 | 11.4 | 70 | 70.5 | 79.1 | 0.986 | 98.4 | 371.7 | 315.4 | 100.4 | 704.7 | 0.847 | 190.6 | 33.7 | 111.2 | 35.8 | 78.9 | 15 | 111.2 | 31.1 | 8.595 | 99.7 | 86.6 | 24.5 | 29.4 | 88 | 30 | 1.007 | 69.4 | 102 | 8680 | 28.2 | 109.8 | 34.7 | -0.1 | 20.5 | 0 | 44.1 | 34
604470.206 | 3270 | 42 | 2500 | 128.2 | 85.4 | 99.9 | 30 | 32 | 0.05 | 107 | 11.4 | 70 | 70.3 | 78.4 | 0.99 | 98.4 | 372.5 | 316.3 | 100.3 | 704.8 | 0.871 | 193.9 | 33.6 | 111.3 | 35.2 | 79.9 | 15 | 111.3 | 31.1 | 8.582 | 99.5 | 83.3 | 24.5 | 29.4 | 88 | 30 | 1 | 69.4 | 102 | 8310 | 28.6 | 110.1 | 34.8 | 0 | 19.6 | 0 | 44.9 | 33.9
604530.206 | 3330 | 42 | 2500 | 128.1 | 84.8 | 100.1 | 30 | 31.9 | 0.049 | 107 | 11.4 | 70 | 69.8 | 76.5 | 0.992 | 98.4 | 372.1 | 315.8 | 100.3 | 704.4 | 0.849 | 194.7 | 33.7 | 111.3 | 35.4 | 79 | 15 | 111.3 | 31.2 | 8.563 | 99.8 | 79.9 | 24.5 | 29 | 88 | 30 | 1 | 69.4 | 102 | 8430 | 28.2 | 110.1 | 34.1 | 0 | 19.9 | 0 | 44.2 | 33.9
604590.206 | 3390 | 42 | 2502 | 128.5 | 85.1 | 99.9 | 30 | 31.9 | 0.049 | 107 | 11.4 | 70 | 69.8 | 76.2 | 0.986 | 98.4 | 372.9 | 316.9 | 100.2 | 704.3 | 0.83 | 194.9 | 33.7 | 111.2 | 35.5 | 79.5 | 15 | 111.2 | 30.9 | 8.612 | 99.7 | 80.3 | 24.5 | 29.4 | 88 | 30 | 0.996 | 69.4 | 98 | 8700 | 28.2 | 110.7 | 34.7 | 0 | 20.4 | 0 | 44.1 | 33.8
604650.206 | 3450 | 42 | 2500 | 128.1 | 85.1 | 100 | 30 | 31.9 | 0.049 | 107 | 11.3 | 70 | 69.8 | 77.1 | 0.988 | 98.4 | 372.7 | 316.8 | 100.2 | 704.3 | 0.882 | 192.7 | 33.7 | 110.9 | 35.4 | 79.4 | 15 | 110.9 | 30.9 | 8.577 | 99.8 | 82.1 | 24.5 | 29.4 | 88 | 30 | 1 | 69.4 | 98 | 8850 | 28.2 | 110.4 | 34.6 | -0.1 | 20.3 | 0 | 44.2 | 33.8
604710.206 | 3510 | 42 | 2500 | 128.5 | 84.7 | 99.9 | 30 | 32 | 0.048 | 107 | 11.3 | 70 | 69.8 | 78.3 | 0.987 | 98.4 | 373.3 | 317.5 | 100.1 | 704 | 0.852 | 194.2 | 33.8 | 111 | 35.5 | 78.9 | 14.9 | 111 | 30.9 | 8.591 | 99.7 | 84 | 24.5 | 29 | 87 | 30 | 0.991 | 69.4 | 102 | 8550 | 28.2 | 109.5 | 34.6 | 0 | 20.4 | 0 | 44.3 | 33.8
604770.206 | 3570 | 42 | 2501 | 128.4 | 85.5 | 100 | 30 | 32 | 0.048 | 107 | 11.2 | 70 | 69.8 | 79.4 | 0.989 | 98.4 | 373 | 317.2 | 100.2 | 704.2 | 0.846 | 194.4 | 33.7 | 111.4 | 34.8 | 79.8 | 15 | 111.4 | 30.8 | 8.583 | 99.7 | 85.5 | 24.5 | 29 | 88 | 30 | 1.002 | 69.4 | 98 | 8850 | 28.2 | 110.7 | 34.7 | 0 | 20.8 | 0 | 44.6 | 33.8
615630.304 | 30 | 43 | 2502 | 128 | 85.7 | 100 | 30 | 32 | 0.05 | 107 | 11.3 | 70 | 69.9 | 69.5 | 0.987 | 98.2 | 359.2 | 300.7 | 99.9 | 703.1 | 1.392 | 200.1 | 33.6 | 110.9 | 31.9 | 80.5 | 15 | 110.9 | 32.2 | 8.434 | 99.6 | 81.9 | 24.5 | 29.4 | 88 | 30 | 0.994 | 69.8 | 98 | 8480 | 28.6 | 112 | 34.7 | 0 | 20 | 0 | 44.7 | 33.7
615690.304 | 90 | 43 | 2502 | 127.4 | 85.5 | 100.1 | 30 | 32 | 0.054 | 107 | 11.3 | 70 | 70 | 70.8 | 0.988 | 98.2 | 359.1 | 300.5 | 100 | 703.7 | 1.484 | 199.2 | 33.4 | 111 | 31.9 | 79.9 | 15.1 | 111 | 31.6 | 8.396 | 99.7 | 83 | 24 | 29.8 | 88 | 30 | 1.003 | 69.8 | 98 | 8410 | 28.6 | 110.4 | 34.7 | 0 | 20.1 | 0 | 44.5 | 33.7
615750.304 | 150 | 43 | 2500 | 127.1 | 85 | 99.9 | 30 | 32 | 0.054 | 107 | 11.3 | 70 | 69.9 | 71.8 | 0.992 | 98.3 | 360 | 301.7 | 99.8 | 703.5 | 1.434 | 199.4 | 33.4 | 111.5 | 31.4 | 79.6 | 15.1 | 111.5 | 31 | 8.374 | 99.7 | 83.9 | 24.5 | 29 | 88 | 30 | 1.003 | 69.8 | 102 | 8210 | 28.6 | 110.1 | 34.7 | -0.1 | 19.9 | 0 | 44.3 | 33.7
615810.304 | 210 | 43 | 2499 | 127.3 | 85.8 | 100.2 | 30 | 32 | 0.053 | 107 | 11.4 | 70 | 69.9 | 72.7 | 0.989 | 98.3 | 359.9 | 301.5 | 100.1 | 703.1 | 1.427 | 199.4 | 33.4 | 111.5 | 32 | 80.3 | 15 | 111.6 | 31.8 | 8.417 | 99.7 | 84.8 | 24 | 29 | 89 | 30 | 1.001 | 69.4 | 102 | 8580 | 28.6 | 108.5 | 34.6 | -0.2 | 19.2 | 0 | 44.4 | 33.8
615870.304 | 270 | 43 | 2499 | 126.7 | 84.9 | 100 | 30 | 32 | 0.053 | 107 | 11.4 | 70 | 70 | 73.5 | 0.988 | 98.3 | 360.5 | 302.2 | 100.1 | 703.8 | 1.386 | 199.4 | 33.3 | 111.2 | 31.7 | 79.3 | 15 | 111.2 | 31.5 | 8.418 | 99.7 | 85.6 | 24.5 | 29.4 | 88 | 30 | 0.991 | 69.4 | 102 | 8380 | 28.6 | 110.1 | 34.1 | -0.1 | 20.2 | 0 | 44 | 33.8
615930.304 | 330 | 43 | 2502 | 127.4 | 85.1 | 99.8 | 30 | 32 | 0.051 | 107 | 11.4 | 70 | 69.8 | 74.3 | 0.988 | 98.3 | 361.7 | 303.6 | 99.8 | 703.5 | 1.321 | 198.9 | 33.4 | 111.1 | 32.7 | 79.6 | 15 | 111.2 | 32.3 | 8.427 | 99.7 | 86.5 | 24 | 29 | 88 | 30 | 0.995 | 69.8 | 98 | 8510 | 28.6 | 110.7 | 34.6 | -0.1 | 20.2 | 0 | 44.4 | 33.8
615990.304 | 390 | 43 | 2501 | 127.7 | 85.6 | 100.1 | 30 | 31.9 | 0.053 | 107 | 11.4 | 70 | 69.9 | 74.7 | 0.985 | 98.2 | 361.7 | 303.5 | 100 | 701.9 | 1.351 | 198.9 | 33.5 | 110.9 | 32.5 | 80.1 | 15 | 110.9 | 31.9 | 8.454 | 99.7 | 86.4 | 24 | 29.4 | 88 | 30 | 1.003 | 69.8 | 98 | 8310 | 28.6 | 110.4 | 34.7 | -0.1 | 19.9 | 0 | 44.7 | 33.8
616050.304 | 450 | 43 | 2500 | 127.6 | 84.8 | 100 | 30 | 31.9 | 0.042 | 107 | 11.4 | 70 | 69.9 | 74 | 0.989 | 98.2 | 361.9 | 303.9 | 100 | 702.1 | 1.341 | 199.1 | 33.5 | 111.4 | 32.2 | 79.1 | 15 | 111.4 | 31.4 | 8.427 | 99.7 | 84 | 24 | 29.4 | 88 | 30 | 1.014 | 69.8 | 98 | 8550 | 28.6 | 111 | 34.7 | -0.1 | 19.9 | 0 | 44.3 | 33.8
616110.304 | 510 | 43 | 2502 | 128.1 | 85 | 99.9 | 30 | 32 | 0.048 | 107 | 11.4 | 70 | 69.9 | 73.4 | 0.989 | 98.3 | 363.2 | 305.2 | 99.9 | 702.4 | 1.294 | 198.7 | 33.6 | 111.7 | 32.3 | 79.6 | 15 | 111.7 | 31.5 | 8.471 | 99.8 | 82.8 | 24.5 | 29 | 88 | 30 | 1 | 69.4 | 102 | 8460 | 28.6 | 108.5 | 34.7 | -0.1 | 20.4 | 0 | 43.8 | 33.8
616170.304 | 570 | 43 | 2499 | 127.4 | 85.5 | 100 | 30 | 32 | 0.051 | 107 | 11.3 | 70 | 70 | 73.8 | 0.988 | 98.3 | 363.3 | 305.4 | 100 | 702.6 | 1.309 | 199.4 | 33.5 | 111.5 | 32.5 | 80.1 | 15 | 111.5 | 31.8 | 8.449 | 99.8 | 83.6 | 24.5 | 29 | 88 | 30 | 1.001 | 69.4 | 102 | 8310 | 28.6 | 108.5 | 34 | -0.2 | 20 | 0 | 44.5 | 33.8
616230.304 | 630 | 43 | 2496 | 127 | 84.9 | 100.1 | 30 | 32 | 0.05 | 107 | 11.3 | 70 | 69.9 | 74.4 | 0.992 | 98.3 | 363 | 305.1 | 100 | 702.2 | 1.258 | 199.6 | 33.5 | 111.3 | 32.9 | 79.3 | 14.9 | 111.4 | 32.6 | 8.406 | 99.7 | 84.7 | 24 | 29 | 88 | 30 | 1.001 | 69.4 | 98 | 8360 | 28.6 | 110.7 | 34.7 | 0 | 19.7 | 0 | 44.6 | 33.8
616290.304 | 690 | 43 | 2501 | 127.7 | 84.8 | 100.1 | 30 | 32 | 0.052 | 107 | 11.2 | 70 | 69.9 | 75.1 | 0.987 | 98.3 | 364 | 306.1 | 100 | 701.5 | 1.33 | 199.7 | 33.5 | 111.3 | 31.8 | 79.4 | 15.1 | 111.3 | 31 | 8.452 | 99.7 | 85.7 | 24.5 | 29 | 88 | 30 | 0.999 | 69.4 | 98 | 8680 | 28.6 | 111 | 34.8 | -0.2 | 20.1 | 0 | 44 | 33.8
616350.304 | 750 | 43 | 2503 | 128.1 | 85.5 | 99.9 | 30 | 32 | 0.051 | 107 | 11.2 | 70 | 69.9 | 75.7 | 0.988 | 98.3 | 364.5 | 306.7 | 100 | 701.3 | 1.277 | 198.5 | 33.6 | 111 | 32.3 | 80 | 14.9 | 111 | 31.3 | 8.46 | 99.7 | 86.6 | 24.5 | 29 | 88 | 30 | 1.003 | 69.4 | 102 | 8650 | 28.6 | 110.4 | 34.7 | -0.2 | 20.4 | 0 | 44.3 | 33.8
616410.304 | 810 | 43 | 2501 | 127.9 | 85.1 | 100 | 30 | 32 | 0.051 | 107 | 11.3 | 70 | 69.9 | 75.4 | 0.99 | 98.3 | 364.4 | 306.8 | 100 | 701 | 1.236 | 199.4 | 33.6 | 111.6 | 31.9 | 79.4 | 15 | 111.6 | 30.8 | 8.466 | 99.8 | 84.6 | 24 | 29 | 88 | 30 | 0.996 | 69.4 | 102 | 8240 | 28.6 | 108.5 | 34.7 | -0.1 | 19.5 | 0 | 44.4 | 33.8
616470.304 | 870 | 43 | 2503 | 128.2 | 84.6 | 100 | 30 | 32 | 0.05 | 107 | 11.3 | 70 | 69.9 | 74.5 | 0.986 | 98.3 | 365.2 | 307.6 | 100 | 701.2 | 1.211 | 199.3 | 33.6 | 110.8 | 32.3 | 79.1 | 15 | 110.9 | 31.3 | 8.48 | 99.6 | 82.8 | 24.5 | 29 | 88 | 30 | 0.992 | 69.4 | 98 | 8510 | 28.6 | 110.4 | 34.6 | -0.1 | 20.1 | 0 | 44.4 | 33.8
616530.304 | 930 | 43 | 2499 | 127.6 | 85.2 | 100 | 30 | 32 | 0.051 | 107 | 11.3 | 70 | 70 | 74.5 | 0.992 | 98.3 | 364.9 | 307.7 | 100 | 701.5 | 1.152 | 199.9 | 33.6 | 111.3 | 32.6 | 79.8 | 15 | 111.3 | 31.8 | 8.445 | 99.7 | 83.2 | 24.5 | 29.4 | 88 | 30 | 1.007 | 69.4 | 98 | 8310 | 28.6 | 109.8 | 34.7 | -0.1 | 19.5 | 0 | 44.3 | 33.8
616590.304 | 990 | 43 | 2500 | 127.5 | 85.2 | 100.1 | 30 | 32 | 0.058 | 107 | 11.3 | 70 | 69.9 | 75.2 | 0.988 | 98.3 | 364.8 | 307.3 | 100.1 | 701 | 1.215 | 198.8 | 33.5 | 111.2 | 32.4 | 79.6 | 15.1 | 111.2 | 31.1 | 8.482 | 99.7 | 84.4 | 24.5 | 29 | 88 | 30 | 1 | 69.4 | 102 | 8330 | 28.6 | 109.8 | 34.8 | -0.1 | 19.7 | 0 | 44.1 | 33.8
616650.304 | 1050 | 43 | 2502 | 128.3 | 84.5 | 99.9 | 30 | 32 | 0.051 | 107 | 11.4 | 70 | 70 | 75.9 | 0.987 | 98.3 | 365.8 | 308.5 | 100 | 701 | 1.18 | 199.8 | 33.6 | 110.8 | 31.7 | 78.9 | 15 | 110.8 | 30.9 | 8.484 | 99.6 | 85.4 | 24 | 29.4 | 87 | 30 | 0.998 | 69.8 | 102 | 8460 | 28.6 | 109.5 | 34.8 | -0.1 | 20.1 | 0 | 44.4 | 33.7
616710.304 | 1110 | 43 | 2500 | 128.1 | 85.4 | 100 | 30 | 32 | 0.053 | 107 | 11.4 | 70 | 69.8 | 76.6 | 0.987 | 98.3 | 366.4 | 309.1 | 99.9 | 700.9 | 1.163 | 199.4 | 33.6 | 111.6 | 32.3 | 79.9 | 15 | 111.6 | 31.5 | 8.497 | 99.8 | 86.3 | 24.5 | 29 | 88 | 30 | 1 | 69.4 | 102 | 8330 | 28.6 | 110.1 | 34 | -0.2 | 19.8 | 0 | 44.2 | 33.8
616770.304 | 1170 | 43 | 2502 | 128 | 85.1 | 100.2 | 30 | 32 | 0.051 | 107 | 11.4 | 70 | 69.9 | 76.8 | 0.988 | 98.3 | 365.6 | 308.4 | 100.1 | 700.9 | 1.148 | 199.9 | 33.6 | 111 | 32.1 | 79.4 | 15 | 111 | 31.1 | 8.474 | 99.6 | 85.5 | 24 | 29.4 | 88 | 30 | 0.998 | 69.4 | 102 | 8360 | 28.6 | 109.5 | 34.7 | -0.1 | 19.8 | 0 | 44.6 | 33.8
616830.304 | 1230 | 43 | 2501 | 127.9 | 84.7 | 100 | 30 | 32 | 0.047 | 107 | 11.4 | 70 | 69.9 | 75.9 | 0.987 | 98.3 | 366.6 | 309.5 | 100.1 | 701 | 1.107 | 199.2 | 33.6 | 111 | 31 | 79.1 | 15 | 111 | 30.3 | 8.49 | 99.7 | 82.9 | 24.5 | 29.4 | 88 | 30 | 0.998 | 69.4 | 102 | 8550 | 28.6 | 109.5 | 34 | -0.1 | 20.2 | 0 | 44.1 | 33.8
616890.304 | 1290 | 43 | 2500 | 128.2 | 85.5 | 100 | 30 | 32 | 0.046 | 107 | 11.4 | 70 | 70 | 75.4 | 0.985 | 98.3 | 366.6 | 309.6 | 100.1 | 700.8 | 1.048 | 200 | 33.7 | 111.6 | 31.5 | 79.9 | 15 | 111.6 | 30.7 | 8.529 | 99.8 | 82.1 | 24.5 | 29 | 88 | 30 | 0.996 | 69.4 | 98 | 8510 | 28.6 | 113.3 | 34.7 | -0.1 | 19.6 | 0 | 44.1 | 33.8
616950.304 | 1350 | 43 | 2500 | 128.3 | 85.2 | 100 | 30 | 32 | 0.044 | 107 | 11.4 | 70 | 69.8 | 75.8 | 0.988 | 98.3 | 366.7 | 309.6 | 100.1 | 700.7 | 1.096 | 200.1 | 33.7 | 111 | 30.8 | 79.6 | 15 | 111 | 30.1 | 8.529 | 99.7 | 83.1 | 24 | 29.4 | 88 | 30 | 1.002 | 69.4 | 102 | 8290 | 28.6 | 109.8 | 34.1 | -0.1 | 19.9 | 0 | 44.4 | 33.8
617010.304 | 1410 | 43 | 2498 | 127.9 | 84.7 | 100 | 30 | 32 | 0.053 | 107 | 11.3 | 70 | 70 | 76.4 | 0.992 | 98.3 | 367.2 | 310.2 | 100.1 | 700.2 | 1.079 | 199.2 | 33.6 | 111.5 | 30.6 | 79 | 15 | 111.6 | 30.2 | 8.482 | 99.7 | 84.5 | 24.5 | 29 | 88 | 30 | 0.998 | 69.4 | 102 | 8210 | 28.6 | 108.5 | 34.7 | -0.2 | 19.8 | 0 | 44.4 | 33.8
617070.304 | 1470 | 43 | 2499 | 127.9 | 84.9 | 99.9 | 30 | 32 | 0.049 | 107 | 11.3 | 70 | 70 | 77.1 | 0.986 | 98.3 | 367.7 | 310.9 | 100 | 700.5 | 1.074 | 198.7 | 33.6 | 111.6 | 30.9 | 79.3 | 15.1 | 111.6 | 29.5 | 8.514 | 99.7 | 85.8 | 24 | 29 | 88 | 30 | 1.004 | 69.4 | 102 | 8600 | 28.6 | 108.5 | 34.7 | 0 | 20.3 | 0 | 43.9 | 33.8
617130.304 | 1530 | 43 | 2499 | 127.8 | 85.4 | 100.1 | 30 | 32 | 0.055 | 107 | 11.3 | 70 | 69.9 | 77.9 | 0.992 | 98.3 | 367.6 | 310.7 | 100.2 | 700.3 | 1.11 | 199.8 | 33.6 | 111.3 | 31.1 | 79.9 | 15 | 111.3 | 29.6 | 8.482 | 99.6 | 86.8 | 24.5 | 29.4 | 88 | 30 | 1.002 | 69.4 | 102 | 8460 | 28.6 | 110.1 | 34 | -0.2 | 19.4 | 0 | 44.6 | 33.8
617190.304 | 1590 | 43 | 2498 | 131.1 | 85.2 | 100.1 | 30 | 32 | 0.041 | 107 | 11.2 | 70 | 69.9 | 77.8 | 0.989 | 98.3 | 367.5 | 310.7 | 100.3 | 698.1 | 1.156 | 199.9 | 34.5 | 111.2 | 31.6 | 79.6 | 15 | 111.2 | 30.7 | 8.613 | 100.9 | 85.2 | 24 | 29.8 | 88 | 30 | 1 | 70.6 | 103 | 8310 | 28.2 | 110.1 | 34.6 | -0.2 | 19.8 | 0 | 44.8 | 33.7
617250.304 | 1650 | 43 | 2498 | 127.7 | 84.9 | 100 | 30 | 32 | 0.069 | 106.9 | 11.2 | 70 | 69.9 | 76.8 | 0.989 | 98.3 | 368.1 | 311.3 | 100.3 | 697.6 | 1.14 | 199.6 | 33.5 | 111.1 | 32.4 | 79.2 | 15 | 111.1 | 31.3 | 8.47 | 99.7 | 82.9 | 24 | 29 | 88 | 30 | 1.004 | 69.4 | 98 | 8580 | 28.6 | 110.4 | 34.6 | -0.2 | 20.2 | 0 | 44.6 | 33.7
617310.304 | 1710 | 43 | 2499 | 127.1 | 84.7 | 99.9 | 30 | 32 | 0.053 | 107 | 11.3 | 70 | 69.9 | 76.5 | 0.99 | 98.3 | 368.7 | 312.1 | 100 | 700.5 | 1.164 | 200.4 | 33.4 | 111.2 | 32.3 | 79 | 15 | 111.2 | 31.8 | 8.441 | 99.5 | 82.7 | 24 | 29 | 87 | 30 | 0.999 | 69.4 | 98 | 8430 | 28.6 | 110.4 | 34.5 | -0.1 | 19.9 | 0 | 44.5 | 33.8
617370.304 | 1770 | 43 | 2502 | 128 | 85.1 | 100 | 30 | 32.1 | 0.048 | 107 | 11.3 | 70 | 69.9 | 76.9 | 0.984 | 98.3 | 369 | 312.3 | 100.1 | 700.6 | 1.153 | 199.5 | 33.6 | 111 | 32 | 79.5 | 15 | 111 | 31.2 | 8.522 | 99.6 | 83.7 | 24.5 | 29.4 | 88 | 30 | 0.992 | 69.4 | 102 | 8460 | 28.6 | 109.8 | 34 | -0.1 | 20 | 0 | 44.4 | 33.7
617430.304 | 1830 | 43 | 2499 | 127.5 | 85.5 | 100.1 | 30 | 32.1 | 0.045 | 107 | 11.3 | 70 | 70.2 | 77.6 | 0.989 | 98.3 | 368.7 | 312.1 | 100.2 | 701.1 | 1.138 | 200.2 | 33.5 | 111.4 | 31.8 | 79.9 | 15 | 111.4 | 30.9 | 8.504 | 99.8 | 85 | 24.5 | 29 | 88 | 30 | 1.003 | 69.8 | 98 | 8530 | 28.6 | 111 | 34.5 | -0.1 | 20.4 | 0 | 44.1 | 33.7
617490.304 | 1890 | 43 | 2500 | 127.5 | 85.1 | 100 | 30 | 32.1 | 0.047 | 107 | 11.3 | 70 | 71.2 | 78.3 | 0.988 | 98.3 | 368.9 | 312.2 | 100.2 | 701.5 | 1.145 | 198.9 | 33.5 | 111.4 | 31.3 | 79.6 | 15.1 | 111.4 | 30.8 | 8.469 | 99.6 | 86.2 | 24.5 | 29.4 | 88 | 30 | 0.998 | 69.4 | 98 | 8510 | 28.6 | 110.7 | 34 | -0.1 | 19.7 | 0 | 44.4 | 33.8
617550.304 | 1950 | 43 | 2500 | 127.3 | 84.8 | 99.9 | 30 | 32 | 0.044 | 107 | 11.4 | 70 | 71.2 | 78.9 | 0.989 | 98.3 | 369.5 | 313 | 100.1 | 701.7 | 1.087 | 199.4 | 33.4 | 111.4 | 32.2 | 79.2 | 15.1 | 111.5 | 31.9 | 8.51 | 99.8 | 86.5 | 24.5 | 29 | 88 | 30 | 1.008 | 69.4 | 98 | 8530 | 28.6 | 111 | 34.1 | -0.1 | 20.7 | 0 | 43.8 | 33.8
617610.304 | 2010 | 43 | 2500 | 127.2 | 84.7 | 100 | 30 | 32 | 0.057 | 107 | 11.4 | 70 | 71.1 | 77.8 | 0.99 | 98.3 | 369.7 | 313.4 | 100.1 | 701.8 | 1.129 | 202 | 33.4 | 111.5 | 31.5 | 79.1 | 15 | 111.5 | 30.8 | 8.471 | 99.6 | 83.4 | 24.5 | 29 | 87 | 30 | 1.007 | 69.4 | 102 | 8870 | 28.6 | 111 | 34.6 | -0.1 | 20.2 | 0 | 44.5 | 33.8
617670.304 | 2070 | 43 | 2499 | 127.6 | 85 | 100 | 30 | 32 | 0.054 | 107 | 11.4 | 70 | 71.1 | 76.7 | 0.988 | 98.3 | 369.8 | 313.6 | 100.1 | 701.7 | 1.072 | 199.3 | 33.5 | 111.5 | 31.1 | 79.5 | 15 | 111.5 | 30.3 | 8.501 | 99.5 | 81.8 | 24.5 | 28.6 | 88 | 30 | 0.999 | 69.4 | 102 | 8410 | 28.6 | 110.7 | 34.6 | -0.2 | 19.4 | 0 | 44.6 | 33.8
617730.304 | 2130 | 43 | 2501 | 127.8 | 85.4 | 100.1 | 30 | 32 | 0.053 | 107 | 11.4 | 70 | 70.3 | 76.7 | 0.987 | 98.3 | 369.8 | 313.4 | 100.1 | 701.5 | 1.092 | 198.9 | 33.5 | 111.1 | 31.2 | 79.8 | 15.1 | 111.1 | 30.5 | 8.52 | 99.7 | 82.5 | 24 | 29 | 88 | 30 | 0.994 | 69.4 | 102 | 8210 | 28.6 | 110.7 | 34 | -0.1 | 20.3 | 0 | 44.1 | 33.8
617790.304 | 2190 | 43 | 2501 | 128.5 | 85.3 | 100 | 30 | 31.9 | 0.045 | 107 | 11.4 | 70 | 69.6 | 77.2 | 0.989 | 98.3 | 369.5 | 312.9 | 100.2 | 701.9 | 0.97 | 199.7 | 33.7 | 111.2 | 31.1 | 79.6 | 14.9 | 111.2 | 30.5 | 8.541 | 99.7 | 83.9 | 24.5 | 29 | 88 | 30 | 0.995 | 69.4 | 98 | 8510 | 28.6 | 110.4 | 34.6 | -0.1 | 20.3 | 0 | 44.2 | 33.7
617850.304 | 2250 | 43 | 2499 | 127.9 | 84.8 | 99.9 | 30 | 31.9 | 0.057 | 107 | 11.5 | 70 | 69.6 | 77.9 | 0.987 | 98.3 | 370.3 | 313.8 | 100.2 | 701.6 | 0.949 | 199.3 | 33.6 | 111.6 | 32.5 | 79.1 | 15 | 111.6 | 32.1 | 8.538 | 99.5 | 85.2 | 24.5 | 29 | 88 | 30 | 1.004 | 69.4 | 98 | 8730 | 28.6 | 111 | 34.7 | -0.1 | 19.9 | 0 | 44.6 | 33.8
617910.304 | 2310 | 43 | 2500 | 127.7 | 84.6 | 100 | 30 | 31.9 | 0.052 | 107 | 11.3 | 70 | 69.6 | 78.6 | 0.99 | 98.3 | 370.5 | 314.1 | 100.1 | 701.9 | 0.986 | 199 | 33.5 | 111.3 | 31.3 | 79 | 15 | 111.3 | 30.4 | 8.523 | 99.6 | 86.4 | 24 | 29 | 87 | 30 | 0.994 | 69.4 | 98 | 8630 | 28.6 | 110.4 | 34 | -0.1 | 19.9 | 0 | 44.4 | 33.7
617970.304 | 2370 | 43 | 2500 | 128.1 | 85.1 | 100.1 | 30 | 32 | 0.052 | 107 | 11.3 | 70 | 69.6 | 78.5 | 0.987 | 98.3 | 370.4 | 314.1 | 100.2 | 702.1 | 0.928 | 198.6 | 33.6 | 111.3 | 31.5 | 79.5 | 15 | 111.3 | 30.6 | 8.52 | 99.5 | 85.1 | 24 | 29 | 88 | 30 | 1.001 | 69.4 | 102 | 8650 | 28.6 | 109.5 | 34 | -0.1 | 19.4 | 0 | 44.7 | 33.8
618030.304 | 2430 | 43 | 2500 | 127.8 | 85.4 | 100 | 30 | 32 | 0.054 | 107 | 11.3 | 70 | 69.8 | 77.3 | 0.991 | 98.3 | 370 | 313.8 | 100.2 | 702.2 | 0.926 | 200.4 | 33.5 | 111.3 | 31.2 | 79.7 | 15 | 111.3 | 30.3 | 8.531 | 99.5 | 82.5 | 24.5 | 29 | 88 | 30 | 1 | 69 | 98 | 8650 | 28.6 | 110.7 | 34.1 | -0.1 | 19.8 | 0 | 44.3 | 33.7
618090.304 | 2490 | 43 | 2499 | 127.7 | 84.9 | 99.9 | 30 | 32 | 0.049 | 107 | 11.3 | 70 | 69.7 | 76.7 | 0.989 | 98.3 | 370.7 | 314.5 | 100.1 | 702.8 | 0.905 | 199.5 | 33.6 | 111.5 | 31.9 | 79.2 | 15 | 111.5 | 30.6 | 8.541 | 99.7 | 82.3 | 24.5 | 29 | 88 | 30 | 0.997 | 69.8 | 98 | 8550 | 28.6 | 113.3 | 34.7 | -0.1 | 20.1 | 0 | 43.7 | 33.8
618150.304 | 2550 | 43 | 2501 | 128.5 | 84.6 | 100 | 30 | 32 | 0.051 | 107 | 11.2 | 70 | 69.7 | 77 | 0.985 | 98.3 | 371.1 | 315 | 100.1 | 702 | 0.946 | 199 | 33.7 | 111.1 | 31.3 | 78.9 | 15 | 111.1 | 30.1 | 8.597 | 99.6 | 83.4 | 24.5 | 29.4 | 87 | 30 | 0.997 | 69.8 | 102 | 8410 | 28.6 | 109.8 | 34.6 | -0.1 | 20.5 | 0 | 44.1 | 33.8
618210.304 | 2610 | 43 | 2501 | 128.1 | 84.9 | 100 | 30 | 32 | 0.048 | 107 | 11.2 | 70 | 69.6 | 77.8 | 0.987 | 98.3 | 371.1 | 315 | 100.1 | 702 | 0.924 | 199.1 | 33.6 | 111.3 | 32.3 | 79.3 | 15 | 111.3 | 32 | 8.545 | 99.6 | 84.9 | 24 | 29 | 88 | 30 | 0.993 | 69.4 | 102 | 8310 | 28.6 | 109.8 | 34.1 | -0.2 | 20.4 | 0 | 43.9 | 33.8
618270.304 | 2670 | 43 | 2497 | 127.4 | 85.4 | 100.1 | 30 | 32.1 | 0.052 | 107 | 11.3 | 70 | 69.7 | 78.6 | 0.993 | 98.3 | 371.3 | 315.1 | 100.2 | 701.7 | 1 | 202 | 33.5 | 111.6 | 31 | 79.8 | 15 | 111.6 | 30.1 | 8.515 | 99.7 | 86.1 | 24 | 29 | 88 | 30 | 1 | 69.4 | 102 | 8380 | 28.6 | 111 | 34.8 | 0 | 19.6 | 0 | 44.6 | 33.8
618330.304 | 2730 | 43 | 2497 | 127.2 | 85.3 | 100 | 30 | 32 | 0.051 | 107 | 11.3 | 70 | 69.7 | 78.7 | 0.989 | 98.3 | 371.5 | 315.3 | 100.2 | 702 | 1.014 | 198.7 | 33.5 | 111.6 | 31.2 | 79.6 | 14.9 | 111.6 | 30.3 | 8.53 | 99.6 | 85.2 | 24.5 | 29 | 88 | 30 | 1.002 | 69.4 | 98 | 8770 | 28.6 | 110.7 | 34.7 | -0.1 | 19.2 | 0 | 44.5 | 33.7
618390.304 | 2790 | 43 | 2499 | 127.6 | 84.9 | 100 | 30 | 32 | 0.052 | 107 | 11.3 | 70 | 69.7 | 77.3 | 0.992 | 98.3 | 371.5 | 315.5 | 100.1 | 702 | 0.952 | 199.9 | 33.5 | 111.6 | 30.5 | 79.2 | 15 | 111.6 | 29.3 | 8.506 | 99.5 | 82.2 | 24.5 | 29 | 88 | 30 | 1.004 | 69.4 | 101 | 8330 | 28.6 | 110.1 | 34 | -0.2 | 19.2 | 0 | 44.6 | 33.7
618450.304 | 2850 | 43 | 2499 | 128 | 84.6 | 99.9 | 30 | 32 | 0.049 | 107 | 11.4 | 70 | 69.7 | 76.6 | 0.99 | 98.3 | 372.1 | 316.1 | 100.1 | 701.3 | 0.92 | 200.2 | 33.6 | 111.7 | 31.6 | 78.9 | 15 | 111.7 | 31 | 8.557 | 99.6 | 81.5 | 24.5 | 29 | 88 | 30 | 0.997 | 69.4 | 102 | 8360 | 28.6 | 108.5 | 34.7 | -0.1 | 19.8 | 0 | 44.5 | 33.7
618510.304 | 2910 | 43 | 2499 | 127.8 | 84.8 | 100.1 | 30 | 31.9 | 0.053 | 107 | 11.4 | 70 | 69.8 | 76.8 | 0.985 | 98.3 | 371.9 | 316.1 | 100.1 | 701 | 1.009 | 199.2 | 33.6 | 111.1 | 30.7 | 79.2 | 15 | 111.1 | 29.8 | 8.553 | 99.7 | 82.6 | 24.5 | 29.4 | 88 | 30 | 0.991 | 69.4 | 102 | 8290 | 28.6 | 109.8 | 34.6 | -0.1 | 20.4 | 0 | 43.9 | 33.8
618570.304 | 2970 | 43 | 2499 | 128.1 | 85.2 | 100.1 | 30 | 31.9 | 0.05 | 107 | 11.4 | 70 | 69.7 | 77.5 | 0.993 | 98.3 | 371.7 | 315.8 | 100.2 | 700.5 | 0.93 | 198.8 | 33.7 | 111.6 | 31 | 79.6 | 15 | 111.6 | 30.5 | 8.521 | 99.7 | 84 | 24.5 | 29 | 88 | 30 | 1.003 | 69.4 | 102 | 8700 | 28.6 | 111 | 34.6 | -0.2 | 19.3 | 0 | 44.5 | 33.8
618630.304 | 3030 | 43 | 2501 | 127.9 | 85.4 | 100 | 30 | 31.9 | 0.048 | 107 | 11.4 | 70 | 69.7 | 78.3 | 0.987 | 98.3 | 371.9 | 315.9 | 100.2 | 701.2 | 0.987 | 199.7 | 33.6 | 111.3 | 32 | 79.7 | 15.1 | 111.3 | 31.7 | 8.549 | 99.7 | 85.4 | 24.5 | 29 | 88 | 30 | 1.004 | 69.4 | 102 | 8700 | 28.6 | 110.1 | 34.7 | -0.1 | 20.2 | 0 | 43.9 | 33.7
618690.304 | 3090 | 43 | 2499 | 128.1 | 85 | 100 | 30 | 32 | 0.051 | 107 | 11.4 | 70 | 69.8 | 78.9 | 0.991 | 98.3 | 372.1 | 316.2 | 100.2 | 701.2 | 0.916 | 199.7 | 33.7 | 111.7 | 31.5 | 79.2 | 15 | 111.7 | 30.6 | 8.531 | 99.7 | 86.3 | 24 | 29 | 88 | 30 | 1.003 | 69.4 | 102 | 8680 | 28.6 | 113.3 | 34.7 | -0.1 | 19.5 | 0 | 44.5 | 33.7
618750.304 | 3150 | 43 | 2501 | 128.6 | 84.6 | 99.9 | 30 | 32 | 0.045 | 107 | 11.3 | 70 | 69.8 | 77.8 | 0.99 | 98.3 | 372.4 | 316.8 | 100.1 | 701.1 | 0.885 | 198.7 | 33.7 | 111.5 | 31.5 | 78.9 | 15 | 111.5 | 30.1 | 8.578 | 99.7 | 83.3 | 24.5 | 29 | 88 | 30 | 1.001 | 69.4 | 102 | 8550 | 28.6 | 110.1 | 34.7 | 0 | 20.2 | 0 | 43.9 | 33.8
618810.304 | 3210 | 43 | 2499 | 127.5 | 84.9 | 99.9 | 30 | 32 | 0.048 | 107 | 11.3 | 70 | 69.8 | 76.8 | 0.987 | 98.3 | 372.8 | 317.1 | 100 | 701.4 | 0.958 | 198.7 | 33.5 | 111.5 | 31.1 | 79.3 | 15 | 111.5 | 30.4 | 8.578 | 99.6 | 81.6 | 24 | 29 | 88 | 30 | 0.997 | 69.8 | 98 | 8580 | 28.6 | 111 | 34.7 | -0.1 | 20.1 | 0 | 44.1 | 33.7
618870.304 | 3270 | 43 | 2501 | 127.9 | 85.4 | 100.1 | 30 | 32 | 0.048 | 107 | 11.2 | 70 | 69.8 | 76.9 | 0.989 | 98.3 | 373.3 | 317.2 | 100.2 | 701.5 | 0.915 | 198.7 | 33.6 | 111.3 | 32.2 | 79.8 | 15 | 111.3 | 31.5 | 8.551 | 99.6 | 82.3 | 24.5 | 29.4 | 88 | 30 | 1.002 | 69.4 | 98 | 8820 | 28.6 | 110.4 | 34 | -0.1 | 19.5 | 0 | 44.2 | 33.7
618930.304 | 3330 | 43 | 2501 | 128.6 | 85.2 | 100.1 | 30 | 32 | 0.053 | 107 | 11.3 | 70 | 69.8 | 77.5 | 0.987 | 98.3 | 372.4 | 316.4 | 100.3 | 701.8 | 0.984 | 200.5 | 33.7 | 111 | 31.5 | 79.5 | 15 | 111 | 30.1 | 8.59 | 99.6 | 83.8 | 24 | 29.4 | 88 | 30 | 1.001 | 69.4 | 102 | 8460 | 28.6 | 109.5 | 34.7 | -0.1 | 20 | 0 | 44.7 | 33.8
618990.304 | 3390 | 43 | 2502 | 128.9 | 84.7 | 100 | 30 | 32 | 0.054 | 107 | 11.2 | 70 | 71.9 | 78.2 | 0.986 | 98.3 | 373 | 317.1 | 100.2 | 701.4 | 0.953 | 199.2 | 33.8 | 111 | 32 | 79.2 | 15 | 111 | 31.2 | 8.584 | 99.7 | 85.2 | 24.5 | 29 | 88 | 30 | 1.003 | 69.8 | 102 | 8630 | 28.6 | 109.8 | 34.7 | 0 | 20.4 | 0 | 44.2 | 33.8
619050.304 | 3450 | 43 | 2499 | 127.9 | 84.7 | 99.9 | 30 | 32 | 0.055 | 107 | 11.3 | 70 | 71.9 | 79 | 0.991 | 98.3 | 373.4 | 317.7 | 100.1 | 701.1 | 0.937 | 199.3 | 33.6 | 111.2 | 32.6 | 79.2 | 15 | 111.2 | 32.6 | 8.529 | 99.4 | 86.4 | 24.5 | 29 | 88 | 30 | 0.995 | 69 | 98 | 8700 | 28.6 | 110.7 | 34.7 | 0 | 19.4 | 0 | 44.3 | 33.8
619110.304 | 3510 | 43 | 2501 | 128.3 | 85.2 | 100 | 30 | 32 | 0.047 | 107 | 11.3 | 70 | 71.8 | 78 | 0.987 | 98.3 | 373.2 | 317.6 | 100.1 | 701.1 | 0.901 | 198.4 | 33.7 | 111 | 32.4 | 79.7 | 15 | 111 | 31.5 | 8.574 | 99.7 | 83.1 | 24.5 | 29.4 | 88 | 30 | 0.999 | 69.4 | 102 | 8360 | 28.6 | 109.8 | 34.8 | -0.1 | 20.4 | 0 | 44.1 | 33.7
619170.304 | 3570 | 43 | 2499 | 127.6 | 85.5 | 100 | 30 | 32 | 0.051 | 107 | 11.3 | 70 | 69.9 | 76.7 | 0.99 | 98.3 | 372.9 | 317.2 | 100.3 | 701.1 | 0.987 | 198.6 | 33.5 | 111.1 | 31.2 | 79.9 | 14.9 | 111.1 | 29.6 | 8.544 | 99.8 | 80.9 | 24 | 29 | 88 | 30 | 1.003 | 69.4 | 102 | 8650 | 28.6 | 109.8 | 34.7 | 0 | 20.6 | 0 | 43.8 | 33.8
630030.304 | 30 | 44 | 2499 | 125.1 | 84.3 | 99.9 | 30 | 32 | 0.052 | 107 | 11.2 | 70 | 70 | 68.4 | 0.988 | 98.4 | 359.2 | 300.9 | 99.7 | 705 | 1.442 | 205.6 | 32.9 | 111.8 | 33.5 | 78.9 | 15 | 111.8 | 34.1 | 8.447 | 99 | 79.8 | 24.5 | 28.6 | 87 | 30 | 1.001 | 69 | 101 | 8410 | 28.6 | 108.8 | 34.7 | 0 | 20.2 | 0 | 44.5 | 33.7
630090.304 | 90 | 44 | 2500 | 130.3 | 85.6 | 100.1 | 30 | 32 | 0.034 | 107.1 | 11.2 | 70 | 69.9 | 69.3 | 0.989 | 98.4 | 359.6 | 301.1 | 99.9 | 703.3 | 1.451 | 205.1 | 34.2 | 111.3 | 33.1 | 80 | 15 | 111.3 | 33.7 | 8.399 | 100.5 | 80.8 | 24 | 29.4 | 88 | 30 | 1.001 | 69.8 | 99 | 8460 | 28.2 | 111 | 34.1 | -0.1 | 20.1 | 0 | 44.7 | 33.7
630150.304 | 150 | 44 | 2498 | 130.2 | 84.6 | 100.1 | 30 | 32 | 0.055 | 107 | 11.3 | 70 | 69.9 | 70.2 | 0.991 | 98.4 | 359.8 | 301.5 | 100 | 699.6 | 1.428 | 199.5 | 34.3 | 111.3 | 33.1 | 79 | 15 | 111.3 | 33.6 | 8.521 | 100.5 | 81.7 | 24 | 29 | 87 | 30 | 0.998 | 70.2 | 99 | 8310 | 28.2 | 110.7 | 34.6 | -0.1 | 20.1 | 0 | 44.6 | 33.7
630210.304 | 210 | 44 | 2499 | 125.9 | 85.5 | 99.9 | 30 | 32 | 0.066 | 107 | 11.3 | 70 | 69.8 | 71.1 | 0.989 | 98.4 | 361 | 302.7 | 99.9 | 703.8 | 1.413 | 202 | 33.1 | 111.9 | 33.4 | 80.1 | 15 | 111.9 | 34.1 | 8.368 | 99.1 | 82.5 | 24.5 | 28.6 | 88 | 30 | 1.001 | 69.4 | 97 | 8750 | 28.2 | 113.3 | 34.7 | -0.1 | 19.2 | 0 | 44.8 | 33.7
630270.304 | 270 | 44 | 2500 | 126.3 | 85.1 | 99.9 | 30 | 32.1 | 0.044 | 107 | 11.3 | 70 | 70 | 72.2 | 0.989 | 98.4 | 361.2 | 302.9 | 99.9 | 705.6 | 1.344 | 200.1 | 33.2 | 111.5 | 32.9 | 79.4 | 15 | 111.5 | 33.4 | 8.405 | 99.3 | 83.3 | 24.5 | 29.4 | 88 | 30 | 1.001 | 69 | 98 | 8680 | 28.2 | 111 | 34 | -0.2 | 20.4 | 0 | 43.9 | 33.7
630330.304 | 330 | 44 | 2502 | 130.8 | 84.8 | 100 | 30 | 32.1 | 0.039 | 107 | 11.4 | 70 | 69.9 | 73.1 | 0.989 | 98.4 | 362.1 | 303.8 | 99.9 | 701.2 | 1.279 | 199.6 | 34.3 | 111.2 | 33.6 | 79.3 | 15 | 111.2 | 34.2 | 8.553 | 100.3 | 83.9 | 24 | 29.4 | 88 | 30 | 1 | 70.2 | 99 | 8510 | 28.2 | 110.7 | 34.7 | -0.2 | 20.1 | 0 | 44.9 | 33.7
630390.304 | 390 | 44 | 2500 | 130.4 | 85.5 | 100.2 | 30 | 32 | 0.048 | 107 | 11.4 | 70 | 69.8 | 73.9 | 0.989 | 98.4 | 361.8 | 303.6 | 100.1 | 699.6 | 1.306 | 200 | 34.2 | 111.3 | 33.1 | 80 | 15 | 111.3 | 34.1 | 8.538 | 100.5 | 84.6 | 24 | 30.2 | 88 | 30 | 1.002 | 70.2 | 103 | 8140 | 28.2 | 110.1 | 34.8 | -0.2 | 20.2 | 0 | 44.6 | 33.7
630450.304 | 450 | 44 | 2498 | 126 | 85 | 99.9 | 30 | 32 | 0.052 | 107 | 11.4 | 70 | 69.9 | 74.7 | 0.991 | 98.4 | 362.6 | 304.2 | 99.9 | 704.9 | 1.235 | 200.3 | 33.1 | 111.9 | 32.9 | 79.3 | 15 | 111.9 | 34.1 | 8.359 | 99.1 | 85.2 | 24.5 | 28.6 | 88 | 30 | 1 | 69 | 101 | 8550 | 28.2 | 109.1 | 34.6 | -0.1 | 19.1 | 0 | 44.4 | 33.7
630510.304 | 510 | 44 | 2500 | 126.4 | 84.7 | 99.9 | 30 | 32 | 0.048 | 107 | 11.4 | 70 | 70 | 75.1 | 0.988 | 98.4 | 363.6 | 305.5 | 99.8 | 705.7 | 1.235 | 200.9 | 33.2 | 111.2 | 32.7 | 79.2 | 15 | 111.2 | 34.1 | 8.431 | 99.2 | 85.3 | 24.5 | 29 | 87 | 30 | 1 | 69 | 102 | 8510 | 28.2 | 109.8 | 34 | -0.1 | 20.4 | 0 | 44.1 | 33.7
630570.304 | 570 | 44 | 2498 | 130.1 | 85.5 | 100.2 | 30 | 31.9 | 0.042 | 107.1 | 11.4 | 70 | 70 | 74.5 | 0.99 | 98.4 | 363.3 | 305.2 | 100 | 700.9 | 1.219 | 199.7 | 34.2 | 111.4 | 32.7 | 79.9 | 14.9 | 111.4 | 34.4 | 8.524 | 100.4 | 83.1 | 24 | 29.4 | 88 | 30 | 1 | 69.8 | 99 | 8190 | 28.2 | 111 | 34.6 | -0.1 | 19.7 | 0 | 44.9 | 33.7
630630.304 | 630 | 44 | 2499 | 126.7 | 84.8 | 100 | 30 | 31.9 | 0.065 | 107 | 11.4 | 70 | 69.9 | 73.6 | 0.99 | 98.4 | 363.7 | 305.5 | 100.1 | 701.5 | 1.156 | 200.8 | 33.2 | 111.7 | 33.8 | 79.1 | 15 | 111.7 | 35.1 | 8.429 | 99.3 | 81.7 | 24.5 | 28.6 | 88 | 30 | 1.001 | 69 | 98 | 8650 | 28.2 | 111 | 34.7 | -0.1 | 19.4 | 0 | 44.4 | 33.7
630690.304 | 690 | 44 | 2501 | 127.1 | 84.8 | 99.9 | 30 | 31.9 | 0.049 | 107 | 11.4 | 70 | 69.9 | 73.8 | 0.99 | 98.4 | 364.6 | 306.8 | 99.8 | 705.1 | 1.124 | 203.7 | 33.4 | 112 | 32.9 | 79.3 | 15 | 112 | 34 | 8.397 | 99 | 82.7 | 24.5 | 28.2 | 88 | 30 | 1.001 | 68.6 | 101 | 8480 | 28.2 | 108.8 | 34.7 | -0.1 | 19.4 | 0 | 44.7 | 33.7
630750.304 | 750 | 44 | 2499 | 126 | 85.5 | 100.1 | 30 | 32 | 0.05 | 107 | 11.3 | 70 | 70 | 74.4 | 0.991 | 98.4 | 364.3 | 306.3 | 99.9 | 705.7 | 1.186 | 202.1 | 33.2 | 111.9 | 32.2 | 79.9 | 15 | 112 | 33.9 | 8.375 | 99.2 | 83.6 | 24.5 | 28.6 | 88 | 30 | 1.001 | 69 | 98 | 8730 | 28.2 | 113.6 | 34 | -0.1 | 18.9 | 0 | 44.5 | 33.7
630810.304 | 810 | 44 | 2502 | 126.8 | 84.5 | 100.1 | 30 | 32 | 0.045 | 107 | 11.2 | 70 | 70 | 75 | 0.988 | 98.4 | 364.8 | 306.8 | 100 | 705.9 | 1.178 | 202.9 | 33.2 | 111.3 | 32.2 | 78.8 | 14.9 | 111.3 | 34.3 | 8.44 | 99.3 | 84.4 | 24.5 | 28.6 | 87 | 30 | 1.002 | 69 | 101 | 8650 | 28.6 | 110.1 | 34.6 | -0.1 | 20.7 | 0 | 43.9 | 33.7
630870.304 | 870 | 44 | 2497 | 130 | 85.2 | 100 | 30 | 32 | 0.032 | 107 | 11.2 | 70 | 70 | 75.7 | 0.989 | 98.4 | 365.2 | 307.5 | 100 | 700.6 | 1.193 | 198.7 | 34.2 | 111.5 | 33.5 | 79.7 | 15 | 111.5 | 35.1 | 8.548 | 100.5 | 85.2 | 24 | 29 | 88 | 30 | 1.004 | 69.8 | 99 | 8210 | 28.2 | 113.3 | 34.6 | -0.1 | 19.9 | 0 | 44.8 | 33.7
630930.304 | 930 | 44 | 2500 | 130.8 | 85.1 | 100 | 30 | 32.1 | 0.048 | 107 | 11.2 | 70 | 69.9 | 76 | 0.991 | 98.4 | 365 | 307.5 | 100.1 | 699.5 | 1.107 | 199.4 | 34.4 | 111.3 | 33.6 | 79.5 | 15 | 111.3 | 34.5 | 8.571 | 100.5 | 85.9 | 24 | 29.4 | 88 | 30 | 1.001 | 69.8 | 103 | 8120 | 28.2 | 109.8 | 34.7 | -0.1 | 20.1 | 0 | 44.5 | 33.7
630990.304 | 990 | 44 | 2501 | 126.4 | 84.7 | 99.8 | 30 | 32.1 | 0.061 | 107 | 11.2 | 70 | 72 | 76.1 | 0.989 | 98.4 | 366.3 | 308.7 | 99.9 | 703.8 | 1.195 | 198.9 | 33.2 | 111.6 | 33.3 | 79.3 | 15 | 111.6 | 34.3 | 8.44 | 99.3 | 85 | 24.5 | 28.6 | 87 | 30 | 1.005 | 69 | 102 | 8550 | 28.2 | 108.5 | 34.7 | -0.1 | 20.6 | 0 | 44.1 | 33.8
631050.304 | 1050 | 44 | 2501 | 126.3 | 85.5 | 100 | 30 | 32 | 0.048 | 107 | 11.3 | 70 | 71.9 | 75.5 | 0.99 | 98.4 | 366 | 308.4 | 99.9 | 705.3 | 1.102 | 198.7 | 33.2 | 111.7 | 33 | 80.1 | 15 | 111.7 | 34.6 | 8.42 | 99.2 | 83 | 24.5 | 29 | 88 | 30 | 1 | 69 | 102 | 8410 | 28.2 | 110.1 | 34 | -0.1 | 20.4 | 0 | 43.7 | 33.8
631110.304 | 1110 | 44 | 2500 | 126.5 | 84.8 | 100.1 | 30 | 32.1 | 0.045 | 107 | 11.3 | 70 | 70.7 | 75.1 | 0.988 | 98.4 | 365.8 | 308.2 | 100 | 705.7 | 1.071 | 199 | 33.2 | 111.2 | 33.2 | 79.1 | 15 | 111.2 | 35 | 8.454 | 99.2 | 82.3 | 24.5 | 29 | 88 | 30 | 0.999 | 69 | 101 | 8380 | 28.2 | 109.8 | 34.6 | -0.1 | 20.5 | 0 | 44.1 | 33.7
631170.304 | 1170 | 44 | 2499 | 130.6 | 84.9 | 100 | 30 | 32.1 | 0.047 | 107 | 11.4 | 70 | 70 | 75.6 | 0.989 | 98.4 | 366.6 | 309.1 | 99.9 | 702.4 | 1.103 | 199.6 | 34.3 | 111.5 | 32.5 | 79.3 | 15.1 | 111.5 | 34.1 | 8.578 | 100.4 | 83.4 | 24 | 29 | 88 | 30 | 0.999 | 69.8 | 102 | 7990 | 28.2 | 110.1 | 34.8 | -0.1 | 19.9 | 0 | 44.8 | 33.8
631230.304 | 1230 | 44 | 2497 | 130.1 | 85.5 | 100 | 30 | 32 | 0.053 | 107 | 11.4 | 70 | 69.9 | 76.3 | 0.992 | 98.4 | 366.2 | 308.8 | 100.1 | 699.6 | 1.038 | 200.1 | 34.3 | 111.4 | 32.7 | 79.8 | 15 | 111.4 | 34.4 | 8.558 | 100.5 | 84.3 | 24 | 29.8 | 88 | 30 | 0.999 | 70.2 | 99 | 8550 | 28.2 | 110.7 | 34.1 | -0.1 | 20.2 | 0 | 44.5 | 33.7
631290.304 | 1290 | 44 | 2500 | 126.7 | 84.7 | 99.8 | 30 | 32 | 0.047 | 107 | 11.4 | 70 | 69.9 | 77.1 | 0.987 | 98.4 | 367.4 | 309.9 | 100 | 704.4 | 1.05 | 199.3 | 33.3 | 111.5 | 32.7 | 78.9 | 15 | 111.5 | 34.8 | 8.45 | 99.2 | 85.2 | 24.5 | 28.6 | 88 | 30 | 1 | 69 | 101 | 8650 | 28.2 | 110.1 | 34.6 | -0.1 | 20.6 | 0 | 44.2 | 33.7
631350.304 | 1350 | 44 | 2500 | 130.6 | 84.9 | 100 | 30 | 32 | 0.036 | 107 | 11.4 | 70 | 69.9 | 77.6 | 0.99 | 98.4 | 368.1 | 310.8 | 99.9 | 702.9 | 1.079 | 198.1 | 34.3 | 111.2 | 32.8 | 79.3 | 15 | 111.2 | 34.4 | 8.576 | 100.5 | 85.2 | 24 | 29.4 | 88 | 30 | 1.001 | 70.2 | 102 | 8360 | 28.2 | 109.8 | 34.7 | -0.1 | 19.7 | 0 | 44.6 | 33.7
631410.304 | 1410 | 44 | 2490 | 126 | 85.4 | 100.1 | 30 | 31.9 | 0.067 | 107 | 11.4 | 70 | 69.8 | 76.6 | 0.993 | 98.4 | 366.3 | 309.1 | 100.3 | 699.4 | 0.939 | 198.8 | 33.4 | 111.8 | 32.6 | 79.7 | 15.1 | 111.8 | 34.3 | 8.402 | 99.6 | 82.7 | 24.5 | 28.6 | 88 | 30 | 1.008 | 69 | 98 | 8580 | 28.2 | 113.3 | 34.7 | -0.1 | 19.6 | 0 | 44.3 | 33.7
631470.304 | 1470 | 44 | 2501 | 127.1 | 84.5 | 99.8 | 30 | 31.9 | 0.047 | 107 | 11.4 | 70 | 69.9 | 75.9 | 0.99 | 98.4 | 367.9 | 310.7 | 99.9 | 704.5 | 0.944 | 198.7 | 33.4 | 111.4 | 32 | 78.9 | 15 | 111.4 | 33.9 | 8.462 | 99.2 | 81.5 | 24.5 | 29 | 87 | 30 | 1.001 | 69 | 98 | 8630 | 28.2 | 110.4 | 34.7 | -0.1 | 20.2 | 0 | 44 | 33.7
631530.304 | 1530 | 44 | 2498 | 126.3 | 85.4 | 100 | 30 | 31.9 | 0.047 | 107 | 11.3 | 70 | 69.9 | 76.2 | 0.991 | 98.5 | 368.2 | 311.2 | 99.9 | 705.4 | 1.044 | 199 | 33.2 | 111.6 | 33.4 | 79.9 | 15.1 | 111.6 | 34.5 | 8.449 | 99.4 | 82.5 | 24.5 | 28.6 | 88 | 30 | 1 | 69 | 98 | 8700 | 28.2 | 111 | 34.8 | 0 | 19.6 | 0 | 44 | 33.8
631590.304 | 1590 | 44 | 2502 | 127.2 | 84.8 | 100.2 | 30 | 32 | 0.047 | 107 | 11.3 | 70 | 70 | 76.7 | 0.987 | 98.4 | 368 | 310.6 | 100 | 706.6 | 0.903 | 200.2 | 33.3 | 112 | 33.7 | 79 | 15 | 112 | 34.7 | 8.492 | 99.1 | 83.7 | 24.5 | 28.2 | 88 | 30 | 1 | 69 | 101 | 8650 | 28.6 | 109.1 | 34.6 | -0.1 | 19.4 | 0 | 44.5 | 33.7
631650.304 | 1650 | 44 | 2501 | 131 | 84.8 | 100 | 30.1 | 32 | 0.033 | 107.1 | 11.2 | 70 | 70 | 77.5 | 0.989 | 98.4 | 368.6 | 311.3 | 100 | 703.5 | 0.901 | 201 | 34.4 | 111.3 | 33.8 | 79.3 | 15 | 111.3 | 35 | 8.63 | 100.4 | 84.7 | 24 | 29.4 | 88 | 30 | 1 | 70.2 | 102 | 8310 | 28.2 | 110.1 | 34.1 | -0.1 | 20.2 | 0 | 44.7 | 33.8
631710.304 | 1710 | 44 | 2500 | 131 | 85.4 | 100 | 30 | 32 | 0.052 | 107 | 11.2 | 70 | 69.9 | 78.2 | 0.991 | 98.4 | 368.3 | 311.2 | 100.2 | 700.1 | 0.985 | 198.5 | 34.4 | 111.3 | 34 | 79.7 | 15 | 111.3 | 35 | 8.594 | 100.5 | 85.7 | 24 | 29.8 | 88 | 30 | 0.998 | 70.2 | 99 | 8380 | 28.2 | 111 | 34.8 | -0.1 | 19.7 | 0 | 44.7 | 33.7
631770.304 | 1770 | 44 | 2500 | 126.6 | 84.5 | 99.9 | 30 | 32 | 0.058 | 107 | 11.1 | 70 | 69.9 | 78.7 | 0.989 | 98.5 | 368.5 | 311.5 | 100.1 | 703.4 | 0.971 | 198.6 | 33.2 | 111.4 | 33.1 | 78.9 | 15 | 111.4 | 34.4 | 8.491 | 99.2 | 85.8 | 24.5 | 29.4 | 87 | 30 | 1.003 | 69 | 97 | 8510 | 28.2 | 110.4 | 34.6 | -0.1 | 20.6 | 0 | 44 | 33.7
631830.304 | 1830 | 44 | 2499 | 126.3 | 85.2 | 100 | 30 | 32 | 0.042 | 107 | 11.2 | 70 | 69.9 | 77.7 | 0.991 | 98.4 | 369.2 | 312.4 | 100 | 704.8 | 0.949 | 199.1 | 33.2 | 111.7 | 34.3 | 79.6 | 15 | 111.7 | 35.5 | 8.464 | 99.3 | 83.2 | 24.5 | 28.6 | 88 | 30 | 0.999 | 69 | 101 | 8210 | 28.6 | 108.5 | 34.7 | -0.1 | 20.1 | 0 | 44.5 | 33.8
631890.304 | 1890 | 44 | 2500 | 130.7 | 85.2 | 100.1 | 30 | 32.1 | 0.032 | 107.1 | 11.3 | 70 | 70 | 76.9 | 0.988 | 98.5 | 368.6 | 311.8 | 100.1 | 702.9 | 0.977 | 198.6 | 34.3 | 111.3 | 34.3 | 79.5 | 15 | 111.3 | 35.3 | 8.631 | 100.5 | 81.8 | 24 | 29.8 | 88 | 30 | 0.999 | 69.8 | 99 | 8380 | 28.2 | 110.7 | 34.6 | -0.1 | 20.2 | 0 | 44.8 | 33.7
631950.304 | 1950 | 44 | 2501 | 130.9 | 84.6 | 100 | 30 | 32 | 0.054 | 107 | 11.4 | 70 | 69.9 | 77 | 0.99 | 98.5 | 368.7 | 312 | 100.2 | 699.3 | 0.966 | 198.9 | 34.4 | 111.2 | 34.2 | 79 | 15 | 111.2 | 35.2 | 8.638 | 100.5 | 82.7 | 24 | 29.8 | 87 | 30 | 1 | 70.2 | 102 | 8360 | 28.2 | 109.8 | 34.7 | -0.1 | 19.9 | 0 | 44.6 | 33.7
632010.304 | 2010 | 44 | 2499 | 126.1 | 85.5 | 99.9 | 30 | 32 | 0.049 | 106.9 | 11.3 | 70 | 69.9 | 77.7 | 0.992 | 98.5 | 369.3 | 312.6 | 100.1 | 703.2 | 0.982 | 200.2 | 33.1 | 111.4 | 34.1 | 79.8 | 14.9 | 111.4 | 35.1 | 8.427 | 99.3 | 84 | 24.5 | 29 | 88 | 30 | 1 | 69 | 101 | 8260 | 28.2 | 109.8 | 34 | 0 | 20.6 | 0 | 43.7 | 33.7
632070.304 | 2070 | 44 | 2501 | 126.4 | 84.9 | 99.9 | 30 | 32.1 | 0.047 | 107 | 11.4 | 70 | 70 | 78.4 | 0.989 | 98.5 | 369.8 | 313.1 | 100 | 705 | 0.968 | 200.1 | 33.2 | 111.4 | 33.5 | 79.2 | 15 | 111.4 | 35 | 8.511 | 99.3 | 85.1 | 24.5 | 29 | 88 | 30 | 1.003 | 69 | 102 | 8380 | 28.2 | 109.8 | 34.1 | -0.1 | 20.9 | 0 | 44 | 33.8
632130.304 | 2130 | 44 | 2501 | 130.5 | 84.8 | 100 | 30 | 32.1 | 0.031 | 107.1 | 11.4 | 70 | 70 | 79 | 0.989 | 98.5 | 369.4 | 313 | 99.9 | 704.1 | 0.912 | 200.3 | 34.3 | 111.3 | 34 | 79.2 | 15 | 111.3 | 35.7 | 8.617 | 100.5 | 85.3 | 24 | 29.8 | 87 | 30 | 1.002 | 70.2 | 99 | 8330 | 28.2 | 110.7 | 34.7 | 0 | 20.1 | 0 | 44.5 | 33.8
632190.304 | 2190 | 44 | 2499 | 131.2 | 85.5 | 100.2 | 30 | 32 | 0.052 | 107 | 11.5 | 70 | 69.9 | 77.7 | 0.989 | 98.4 | 369 | 312.5 | 100.2 | 699 | 0.922 | 199.7 | 34.5 | 111.4 | 33.6 | 79.8 | 15 | 111.4 | 35.5 | 8.623 | 100.4 | 82.1 | 24 | 29.4 | 88 | 30 | 0.999 | 70.2 | 103 | 8120 | 28.2 | 110.1 | 34.6 | -0.1 | 19.9 | 0 | 44.8 | 33.7
632250.304 | 2250 | 44 | 2500 | 126.6 | 84.9 | 99.8 | 30 | 31.9 | 0.051 | 107 | 11.4 | 70 | 70 | 76.5 | 0.99 | 98.5 | 370.3 | 313.7 | 100 | 703.4 | 0.912 | 200.1 | 33.3 | 111.3 | 33.7 | 79.1 | 15 | 111.3 | 34.9 | 8.495 | 99.3 | 80.4 | 24.5 | 29 | 88 | 30 | 1 | 69 | 98 | 8650 | 28.2 | 110.4 | 34.6 | -0.1 | 20.5 | 0 | 43.9 | 33.7
632310.304 | 2310 | 44 | 2501 | 126.4 | 84.8 | 100 | 30 | 31.9 | 0.047 | 107 | 11.4 | 70 | 69.9 | 76.6 | 0.99 | 98.5 | 370.5 | 314.1 | 99.9 | 704.9 | 0.932 | 200.4 | 33.2 | 111.2 | 34.4 | 79.2 | 15 | 111.2 | 35.3 | 8.464 | 99.2 | 81.3 | 24.5 | 29 | 87 | 30 | 1 | 69 | 98 | 8700 | 28.2 | 110.4 | 34.6 | -0.1 | 20.6 | 0 | 43.7 | 33.7
632370.304 | 2370 | 44 | 2501 | 127.1 | 85.5 | 100.1 | 30 | 31.9 | 0.045 | 107 | 11.3 | 70 | 70 | 77.3 | 0.988 | 98.5 | 370.4 | 313.7 | 100.1 | 705.4 | 0.95 | 200.3 | 33.3 | 111.8 | 34.6 | 79.9 | 15 | 111.8 | 35.4 | 8.492 | 99.2 | 82.9 | 24.5 | 28.6 | 88 | 30 | 0.998 | 69 | 101 | 8410 | 28.2 | 108.8 | 34 | -0.2 | 20.1 | 0 | 44.2 | 33.8
632430.304 | 2430 | 44 | 2499 | 131.1 | 84.8 | 100.1 | 30 | 31.9 | 0.034 | 107.1 | 11.3 | 70 | 69.9 | 78 | 0.989 | 98.5 | 370.2 | 313.5 | 100.2 | 700.9 | 0.899 | 199.8 | 34.5 | 111.2 | 35.2 | 79 | 15 | 111.2 | 35.3 | 8.656 | 100.6 | 84.1 | 24 | 29.8 | 88 | 30 | 1 | 70.2 | 103 | 8120 | 28.2 | 109.8 | 34.7 | 0 | 20.1 | 0 | 44.5 | 33.8
632490.304 | 2490 | 44 | 2497 | 126.7 | 84.8 | 100 | 30 | 31.9 | 0.075 | 107 | 11.2 | 70 | 70 | 78.7 | 0.991 | 98.5 | 370.9 | 314.4 | 100.1 | 702 | 0.896 | 200 | 33.4 | 111.9 | 33.8 | 79.2 | 15 | 111.9 | 35.1 | 8.475 | 99.1 | 85.3 | 24.5 | 28.6 | 88 | 30 | 0.997 | 69 | 102 | 8480 | 28.2 | 108.8 | 34.7 | 0 | 19.3 | 0 | 44.4 | 33.8
632550.304 | 2550 | 44 | 2499 | 126.3 | 85.5 | 99.9 | 30 | 32 | 0.048 | 107 | 11.2 | 70 | 69.8 | 78.7 | 0.987 | 98.5 | 370.9 | 314.5 | 100.1 | 704.4 | 0.908 | 201.1 | 33.2 | 111.8 | 34 | 79.8 | 15 | 111.8 | 35.5 | 8.47 | 99.1 | 84.1 | 24.5 | 28.2 | 88 | 30 | 1 | 69 | 97 | 8600 | 28.2 | 111 | 34.7 | -0.1 | 19.8 | 0 | 44.6 | 33.8
632610.304 | 2610 | 44 | 2501 | 130.5 | 84.6 | 100 | 30 | 32 | 0.033 | 107 | 11.2 | 70 | 70.1 | 77.3 | 0.99 | 98.5 | 371 | 314.5 | 100.1 | 702.9 | 1.021 | 200.2 | 34.3 | 111.3 | 33.3 | 78.9 | 15 | 111.3 | 35.3 | 8.613 | 100.5 | 81.1 | 24 | 29.8 | 88 | 30 | 1.002 | 70.2 | 103 | 7970 | 28.2 | 109.8 | 34.1 | -0.1 | 19.7 | 0 | 44.6 | 33.8
632670.304 | 2670 | 44 | 2501 | 131.2 | 85.1 | 100.1 | 30 | 32.1 | 0.051 | 107 | 11.2 | 70 | 69.8 | 76.4 | 0.989 | 98.5 | 370.6 | 314.3 | 100.3 | 698.7 | 0.91 | 199.9 | 34.4 | 111.3 | 33.5 | 79.5 | 14.9 | 111.2 | 35.5 | 8.654 | 100.6 | 80.4 | 24 | 29.4 | 88 | 30 | 1.002 | 70.2 | 103 | 8260 | 28.2 | 109.8 | 34 | -0.1 | 20.2 | 0 | 44.7 | 33.8
632730.304 | 2730 | 44 | 2499 | 126.8 | 85.3 | 100 | 30 | 32.1 | 0.063 | 107 | 11.2 | 70 | 70 | 76.8 | 0.99 | 98.5 | 370.4 | 314.2 | 100.3 | 703.3 | 0.904 | 199 | 33.3 | 111.7 | 33.8 | 79.6 | 15 | 111.7 | 35.3 | 8.492 | 99.1 | 81.8 | 24.5 | 28.2 | 88 | 30 | 1.001 | 69 | 101 | 8750 | 28.2 | 108.5 | 34.7 | -0.1 | 19.8 | 0 | 44.6 | 33.8
632790.304 | 2790 | 44 | 2498 | 126.9 | 84.5 | 99.8 | 30 | 32.1 | 0.049 | 107 | 11.3 | 70 | 70 | 77.7 | 0.992 | 98.5 | 371.4 | 315.1 | 100.2 | 703.9 | 0.905 | 199.1 | 33.3 | 111.7 | 34.1 | 78.8 | 15 | 111.7 | 35.6 | 8.466 | 99.1 | 83.4 | 24.5 | 28.2 | 87 | 30 | 1.001 | 69 | 101 | 8600 | 28.2 | 108.5 | 34.1 | 0 | 19.4 | 0 | 44.5 | 33.7
632850.304 | 2850 | 44 | 2499 | 126.1 | 85.3 | 100 | 30 | 32.1 | 0.05 | 107 | 11.3 | 70 | 69.9 | 78.6 | 0.987 | 98.5 | 371.8 | 315.6 | 100.2 | 704.7 | 0.969 | 200.7 | 33.2 | 111.7 | 34 | 79.7 | 15 | 111.7 | 35.8 | 8.504 | 99.2 | 84.7 | 24.5 | 29 | 88 | 30 | 1.001 | 69 | 97 | 8950 | 28.2 | 111 | 34.6 | -0.1 | 19.8 | 0 | 44 | 33.8
632910.304 | 2910 | 44 | 2499 | 131 | 85.1 | 100.2 | 30 | 32.1 | 0.031 | 107 | 11.4 | 70 | 69.9 | 79.1 | 0.988 | 98.5 | 370.9 | 314.7 | 100.4 | 700.5 | 0.905 | 199.7 | 34.4 | 111.4 | 33.8 | 79.3 | 15 | 111.4 | 35.9 | 8.641 | 100.4 | 84.5 | 24 | 29.8 | 88 | 30 | 1 | 69.8 | 103 | 8070 | 28.2 | 109.8 | 34.1 | -0.1 | 19.8 | 0 | 44.7 | 33.7
632970.304 | 2970 | 44 | 2499 | 126.6 | 84.7 | 100 | 30 | 32 | 0.069 | 107 | 11.4 | 70 | 69.9 | 77.3 | 0.99 | 98.5 | 371.4 | 315.2 | 100.4 | 700.8 | 0.906 | 199.9 | 33.3 | 111.3 | 34.1 | 79.1 | 15 | 111.3 | 36.1 | 8.497 | 99.3 | 81 | 24.5 | 29 | 88 | 30 | 1 | 69 | 102 | 8600 | 28.2 | 110.1 | 34.6 | -0.1 | 20.3 | 0 | 43.7 | 33.7
633030.304 | 3030 | 44 | 2502 | 127.1 | 85.4 | 99.8 | 30 | 32 | 0.047 | 107 | 11.4 | 70 | 69.9 | 76.4 | 0.99 | 98.5 | 372 | 315.8 | 100.2 | 704.1 | 0.9 | 198.6 | 33.3 | 111.5 | 33.6 | 79.8 | 14.9 | 111.5 | 35.2 | 8.51 | 99.2 | 80 | 24.5 | 29 | 88 | 30 | 1 | 69 | 98 | 8700 | 28.2 | 110.7 | 34.7 | -0.1 | 20.7 | 0 | 44.1 | 33.8
633090.304 | 3090 | 44 | 2499 | 126.6 | 85 | 100 | 30 | 31.9 | 0.044 | 107 | 11.4 | 70 | 69.9 | 76.8 | 0.991 | 98.5 | 372 | 315.6 | 100.2 | 704.1 | 0.912 | 198.9 | 33.3 | 111.2 | 34.5 | 79.3 | 14.9 | 111.2 | 35.5 | 8.491 | 99.3 | 81.3 | 24.5 | 29.4 | 88 | 30 | 1.001 | 69 | 102 | 8820 | 28.2 | 109.8 | 34.7 | -0.1 | 20.6 | 0 | 43.7 | 33.8
633150.304 | 3150 | 44 | 2501 | 131.5 | 84.6 | 100.1 | 30 | 31.9 | 0.047 | 107 | 11.4 | 70 | 70 | 77.6 | 0.988 | 98.5 | 371.6 | 315.7 | 100.4 | 699.2 | 0.839 | 198.5 | 34.5 | 111.4 | 33.9 | 78.9 | 15 | 111.4 | 35.4 | 8.68 | 100.4 | 83 | 24 | 29.4 | 87 | 30 | 1 | 70.2 | 99 | 8530 | 28.2 | 110.7 | 34.7 | -0.1 | 20.2 | 0 | 44.7 | 33.7
633210.304 | 3210 | 44 | 2501 | 126.7 | 85.4 | 99.9 | 30 | 31.9 | 0.071 | 107 | 11.3 | 70 | 69.9 | 78.6 | 0.99 | 98.5 | 372 | 316.1 | 100.3 | 701.3 | 1 | 198.5 | 33.2 | 111.4 | 34.3 | 79.9 | 14.9 | 111.4 | 35.6 | 8.495 | 99.2 | 84.4 | 24.5 | 28.6 | 88 | 30 | 1 | 69 | 101 | 8630 | 28.2 | 109.8 | 34.7 | -0.1 | 20.4 | 0 | 44.3 | 33.8
633270.304 | 3270 | 44 | 2500 | 126.7 | 85 | 100 | 30 | 32 | 0.05 | 107 | 11.3 | 70 | 70 | 79.2 | 0.991 | 98.5 | 372.7 | 316.5 | 100.2 | 703.1 | 0.926 | 198.5 | 33.3 | 111.8 | 34.1 | 79.3 | 15 | 111.8 | 35.9 | 8.475 | 98.9 | 84.5 | 24.5 | 28.6 | 88 | 30 | 0.998 | 69 | 97 | 8630 | 28.2 | 111 | 34.7 | -0.1 | 19.6 | 0 | 44.4 | 33.8
633330.304 | 3330 | 44 | 2499 | 126.8 | 84.7 | 100 | 30 | 32 | 0.049 | 107 | 11.2 | 70 | 69.9 | 77.4 | 0.988 | 98.5 | 372.9 | 316.9 | 100.2 | 704 | 0.861 | 198.7 | 33.3 | 111.7 | 34.3 | 79.1 | 15 | 111.7 | 35.9 | 8.525 | 99.1 | 80.9 | 24.5 | 28.6 | 88 | 30 | 0.999 | 69 | 102 | 8430 | 28.2 | 110.1 | 34.7 | -0.1 | 20.5 | 0 | 44.1 | 33.8
633390.304 | 3390 | 44 | 2501 | 127.4 | 85.4 | 100.1 | 30 | 32 | 0.044 | 107 | 11.2 | 70 | 70 | 76.3 | 0.991 | 98.5 | 372.2 | 316.3 | 100.2 | 703.8 | 0.873 | 198.7 | 33.4 | 111.4 | 34 | 79.9 | 15 | 111.4 | 35.7 | 8.53 | 99.4 | 79.8 | 24.5 | 29 | 88 | 30 | 1.002 | 69 | 102 | 8480 | 28.2 | 110.1 | 34.6 | -0.1 | 20.4 | 0 | 43.7 | 33.8
633450.304 | 3450 | 44 | 2499 | 126.9 | 85 | 100.1 | 30 | 32 | 0.051 | 107 | 11.2 | 70 | 69.9 | 76.7 | 0.989 | 98.5 | 372.2 | 316.2 | 100.2 | 704.2 | 0.903 | 198.8 | 33.3 | 111.3 | 34.7 | 79.2 | 15.1 | 111.3 | 36.2 | 8.518 | 99.2 | 81.1 | 24.5 | 29 | 88 | 30 | 1 | 69 | 98 | 8870 | 28.2 | 110.4 | 34 | -0.1 | 20.1 | 0 | 44.2 | 33.8
633510.304 | 3510 | 44 | 2498 | 130.1 | 84.7 | 100 | 30 | 32.1 | 0.052 | 107 | 11.2 | 70 | 70 | 77.6 | 0.99 | 98.5 | 372.7 | 316.9 | 100.3 | 699 | 0.876 | 198.6 | 34.2 | 111.4 | 34.3 | 79 | 15.1 | 111.4 | 35.6 | 8.65 | 100.4 | 82.9 | 24 | 29.4 | 87 | 30 | 1.001 | 69.8 | 99 | 8460 | 28.2 | 111 | 34.2 | -0.1 | 19.8 | 0 | 44.8 | 33.8
633570.304 | 3570 | 44 | 2497 | 126.6 | 85.5 | 100 | 30 | 32.1 | 0.072 | 107 | 11.2 | 70 | 69.9 | 78.4 | 0.991 | 98.5 | 372.2 | 316.6 | 100.3 | 698.7 | 0.867 | 198.3 | 33.3 | 111.7 | 34.8 | 79.8 | 15 | 111.7 | 35.5 | 8.486 | 99.2 | 84.3 | 24.5 | 28.6 | 88 | 30 | 1.003 | 69 | 101 | 8480 | 28.2 | 108.5 | 34 | -0.1 | 20.6 | 0 | 43.8 | 33.7
644430.304 | 30 | 45 | 2499 | 127.2 | 84.9 | 100 | 30 | 32 | 0.052 | 107 | 11.3 | 70 | 69.8 | 71.8 | 0.987 | 98.3 | 359.7 | 301.2 | 99.9 | 706.1 | 1.401 | 205.8 | 33.4 | 112.4 | 35.3 | 79.6 | 15 | 112.4 | 37.1 | 8.409 | 99.5 | 84 | 24.5 | 28.6 | 88 | 30 | 1 | 69.4 | 98 | 8530 | 28.6 | 113.6 | 34.7 | 0 | 20.7 | 0 | 43.9 | 33.9
644490.304 | 90 | 45 | 2502 | 128.3 | 85.7 | 100 | 30 | 32.1 | 0.048 | 107 | 11.2 | 70 | 69.9 | 73.3 | 0.991 | 98.3 | 359.7 | 301.3 | 100 | 706.3 | 1.342 | 203.3 | 33.6 | 112.3 | 35.7 | 80 | 15 | 112.3 | 37.4 | 8.444 | 99.7 | 85.2 | 24.5 | 28.6 | 88 | 30 | 1.002 | 69.4 | 98 | 8580 | 28.2 | 113.6 | 34.1 | -0.1 | 20.2 | 0 | 43.7 | 34
644550.304 | 150 | 45 | 2498 | 127.4 | 85 | 99.9 | 30 | 32.1 | 0.053 | 107 | 11.3 | 70 | 70 | 74.4 | 0.989 | 98.3 | 360.7 | 302.4 | 99.9 | 705.9 | 1.293 | 201.9 | 33.5 | 112.7 | 35.5 | 79.5 | 15 | 112.7 | 37.7 | 8.423 | 99.3 | 86.1 | 24.5 | 28.2 | 88 | 30 | 0.999 | 69 | 101 | 8680 | 28.2 | 111.4 | 34.7 | 0 | 19.8 | 0 | 44.6 | 33.9
644610.304 | 210 | 45 | 2501 | 127.9 | 85.7 | 100 | 30 | 32 | 0.05 | 107 | 11.2 | 70 | 69.9 | 74 | 0.989 | 98.3 | 361.5 | 303.1 | 100 | 706.1 | 1.33 | 201.8 | 33.5 | 112 | 36 | 80.1 | 15.1 | 112.1 | 38 | 8.454 | 99.7 | 83.9 | 24 | 28.6 | 89 | 30 | 0.998 | 69.4 | 102 | 8700 | 28.6 | 108.8 | 34.6 | -0.1 | 20.1 | 0 | 43.7 | 33.9
644670.304 | 270 | 45 | 2499 | 127.2 | 84.7 | 100 | 30 | 32 | 0.051 | 107 | 11.3 | 70 | 69.9 | 72.8 | 0.992 | 98.3 | 361.7 | 303.4 | 100 | 705.9 | 1.29 | 202.4 | 33.4 | 112.5 | 36.2 | 79.1 | 15 | 112.5 | 38.3 | 8.406 | 99.4 | 81.3 | 24.5 | 28.2 | 88 | 30 | 1.004 | 69.4 | 101 | 8650 | 28.6 | 109.1 | 34.7 | 0 | 19.2 | 0 | 44.5 | 34
644730.304 | 330 | 45 | 2499 | 128.1 | 85.3 | 100 | 30 | 32 | 0.05 | 107 | 11.3 | 70 | 69.9 | 72.7 | 0.988 | 98.4 | 362.1 | 304 | 100 | 705.9 | 1.221 | 202 | 33.7 | 111.9 | 36.5 | 79.8 | 15.1 | 111.9 | 38.2 | 8.467 | 99.6 | 81.4 | 24.5 | 28.6 | 88 | 30 | 1.004 | 69.4 | 98 | 8700 | 28.6 | 113.3 | 34 | 0 | 20.2 | 0 | 44.1 | 34
644790.304 | 390 | 45 | 2499 | 127.7 | 85.4 | 100 | 30 | 32 | 0.053 | 107 | 11.3 | 70 | 70 | 73.1 | 0.99 | 98.4 | 361.9 | 303.8 | 100 | 706.4 | 1.165 | 201.8 | 33.6 | 112.5 | 36.2 | 79.8 | 15 | 112.5 | 37.9 | 8.447 | 99.6 | 82.8 | 24.5 | 28.2 | 88 | 30 | 1.001 | 69.4 | 102 | 8430 | 28.2 | 108.8 | 34 | 0 | 20.8 | 0 | 43.7 | 34
644850.304 | 450 | 45 | 2500 | 127.4 | 84.6 | 99.9 | 30 | 32 | 0.049 | 107 | 11.4 | 70 | 69.9 | 74 | 0.991 | 98.4 | 362.8 | 304.7 | 100 | 705.7 | 1.175 | 200.4 | 33.5 | 112.4 | 36 | 79 | 15.1 | 112.4 | 37.6 | 8.448 | 99.7 | 84.1 | 24.5 | 28.6 | 88 | 30 | 1 | 69.4 | 102 | 8380 | 28.6 | 109.1 | 34 | 0 | 20.6 | 0 | 43.7 | 34
644910.304 | 510 | 45 | 2498 | 127.5 | 85.3 | 99.9 | 30 | 32 | 0.049 | 107 | 11.4 | 70 | 69.9 | 74.7 | 0.99 | 98.4 | 363.5 | 305.6 | 99.9 | 705.5 | 1.204 | 199.5 | 33.5 | 112.7 | 35.9 | 80 | 15.1 | 112.7 | 37.6 | 8.463 | 99.6 | 85.2 | 24.5 | 28.2 | 88 | 30 | 1.002 | 69.4 | 101 | 8630 | 28.6 | 114 | 34.6 | 0 | 19.3 | 0 | 44.3 | 34
644970.304 | 570 | 45 | 2496 | 127.4 | 85.2 | 100 | 30 | 32 | 0.051 | 107 | 11.4 | 70 | 69.9 | 75.4 | 0.989 | 98.4 | 363.3 | 305.3 | 100 | 705.4 | 1.203 | 200.1 | 33.6 | 112.4 | 35.7 | 79.5 | 15.1 | 112.4 | 37.3 | 8.448 | 99.5 | 86.2 | 24 | 28.2 | 88 | 30 | 1.002 | 69.4 | 101 | 8600 | 28.6 | 114 | 34.5 | 0 | 19.2 | 0 | 44.7 | 34
645030.304 | 630 | 45 | 2499 | 127.7 | 84.6 | 100 | 30 | 32 | 0.056 | 107 | 11.4 | 70 | 69.9 | 74.8 | 0.989 | 98.3 | 364.6 | 306.6 | 100 | 705.6 | 1.195 | 200 | 33.5 | 112.5 | 36.2 | 79.1 | 14.9 | 112.5 | 37.8 | 8.477 | 99.5 | 83.3 | 24.5 | 28.6 | 88 | 30 | 1 | 69 | 98 | 8680 | 28.6 | 114 | 34 | 0 | 19.5 | 0 | 44.4 | 34
645090.304 | 690 | 45 | 2499 | 127.3 | 85.5 | 100.1 | 30 | 32 | 0.054 | 107 | 11.4 | 70 | 69.9 | 73.7 | 0.99 | 98.3 | 364.3 | 306.4 | 100 | 705.7 | 1.112 | 199.2 | 33.4 | 112.7 | 36 | 80.1 | 15 | 112.7 | 37.6 | 8.454 | 99.5 | 81.1 | 24.5 | 28.6 | 88 | 30 | 1.001 | 69.4 | 102 | 8580 | 28.6 | 111.7 | 34.7 | 0.1 | 20.1 | 0 | 43.9 | 34
645150.304 | 750 | 45 | 2499 | 127.7 | 85 | 99.9 | 30 | 32 | 0.057 | 107 | 11.4 | 70 | 72.3 | 73.8 | 0.992 | 98.4 | 364.6 | 306.8 | 100 | 705.7 | 1.182 | 201.3 | 33.6 | 112.3 | 36.2 | 79.4 | 15.1 | 112.3 | 37.6 | 8.43 | 99.5 | 81.7 | 24.5 | 28.2 | 88 | 30 | 0.999 | 69.4 | 98 | 8630 | 28.6 | 113.6 | 34 | 0 | 19.1 | 0 | 44.3 | 34
645210.304 | 810 | 45 | 2502 | 128.1 | 84.8 | 100 | 30 | 32 | 0.05 | 107 | 11.3 | 70 | 72.2 | 74.4 | 0.988 | 98.4 | 364.9 | 307.3 | 99.9 | 705.5 | 1.05 | 200.7 | 33.6 | 112.6 | 36.3 | 79.4 | 15 | 112.6 | 38 | 8.5 | 99.5 | 83.3 | 24.5 | 28.2 | 88 | 30 | 0.999 | 69.4 | 102 | 8410 | 28.6 | 109.1 | 34.6 | 0 | 20.4 | 0 | 43.8 | 34
645270.304 | 870 | 45 | 2498 | 127.8 | 85.6 | 100.1 | 30 | 32 | 0.051 | 107 | 11.3 | 70 | 71 | 75.4 | 0.99 | 98.4 | 365 | 307.4 | 100.1 | 705.2 | 1.076 | 200.8 | 33.6 | 112.7 | 36.4 | 80.2 | 15 | 112.8 | 38.2 | 8.464 | 99.5 | 84.7 | 24.5 | 28.2 | 88 | 30 | 1.003 | 69 | 98 | 8680 | 28.6 | 112.3 | 34.7 | 0 | 19.4 | 0 | 44.8 | 30.1
645330.304 | 930 | 45 | 2501 | 128 | 84.7 | 100 | 30 | 32 | 0.048 | 107 | 11.2 | 70 | 70 | 76.3 | 0.99 | 98.4 | 365.7 | 308 | 100.1 | 705.5 | 1.143 | 200.7 | 33.6 | 112.4 | 35.8 | 79.1 | 15 | 112.4 | 38 | 8.48 | 99.7 | 86.2 | 24.5 | 28.6 | 88 | 30 | 1.001 | 69.4 | 98 | 8600 | 28.6 | 113.6 | 34.6 | -0.2 | 20.6 | 0 | 44 | 34
645390.304 | 990 | 45 | 2500 | 127.4 | 84.9 | 99.9 | 30 | 32 | 0.055 | 107 | 11.2 | 70 | 69.9 | 76.5 | 0.989 | 98.4 | 366.6 | 309.3 | 100 | 704.7 | 1.208 | 202.2 | 33.4 | 112.7 | 35.8 | 79.5 | 14.9 | 112.7 | 37.6 | 8.448 | 99.4 | 84.5 | 24.5 | 28.6 | 88 | 30 | 1.001 | 69 | 98 | 8480 | 28.6 | 114 | 34.6 | -0.1 | 19.4 | 0 | 44.7 | 34
645450.304 | 1050 | 45 | 2500 | 127.4 | 85.5 | 100.2 | 30 | 32 | 0.049 | 107 | 11.2 | 70 | 70 | 75 | 0.991 | 98.3 | 365.8 | 308.4 | 100.1 | 705.2 | 1.211 | 201.3 | 33.5 | 112 | 36.3 | 80 | 15 | 112 | 38 | 8.449 | 99.7 | 81 | 24.5 | 28.6 | 88 | 30 | 1.005 | 69.4 | 102 | 8430 | 28.6 | 108.5 | 34.5 | -0.1 | 20 | 0 | 43.6 | 34
645510.304 | 1110 | 45 | 2503 | 127.6 | 84.7 | 100 | 30 | 32 | 0.048 | 107 | 11.2 | 70 | 69.9 | 74.4 | 0.989 | 98.4 | 366 | 308.9 | 100.1 | 705 | 1.217 | 200.3 | 33.4 | 112.3 | 36.1 | 79 | 15 | 112.4 | 38 | 8.493 | 99.7 | 80.5 | 24.5 | 28.6 | 88 | 30 | 1.002 | 69.4 | 102 | 8580 | 28.6 | 108.8 | 34.1 | -0.1 | 20.8 | 0 | 43.8 | 34
645570.304 | 1170 | 45 | 2499 | 130.6 | 85 | 100 | 30 | 32 | 0.036 | 107.1 | 11.3 | 70 | 69.9 | 74.8 | 0.99 | 98.4 | 366.9 | 309.9 | 100.1 | 700.3 | 1.248 | 200.9 | 34.3 | 112.1 | 36.2 | 79.5 | 15 | 112.1 | 38 | 8.598 | 100.9 | 81.8 | 24 | 29.4 | 88 | 30 | 0.999 | 70.6 | 99 | 8550 | 28.2 | 113.6 | 34.1 | -0.1 | 20 | 0 | 44.4 | 34
645630.304 | 1230 | 45 | 2500 | 127.4 | 85.4 | 100.1 | 30 | 32 | 0.064 | 106.9 | 11.3 | 70 | 69.9 | 75.8 | 0.989 | 98.4 | 366.5 | 309.3 | 100.3 | 701.7 | 1.163 | 199.6 | 33.5 | 112.3 | 36.2 | 79.8 | 15 | 112.3 | 37.7 | 8.468 | 99.9 | 83.7 | 24.5 | 29 | 88 | 30 | 0.995 | 69.4 | 98 | 8630 | 28.6 | 113.3 | 34.7 | -0.1 | 20.6 | 0 | 43.6 | 34
645690.304 | 1290 | 45 | 2500 | 127.6 | 84.6 | 100 | 30 | 32.1 | 0.051 | 107 | 11.4 | 70 | 70 | 76.8 | 0.988 | 98.4 | 367 | 309.9 | 100.2 | 703.2 | 1.14 | 200.5 | 33.5 | 112.4 | 37 | 78.9 | 15 | 112.4 | 38.3 | 8.481 | 99.8 | 85.4 | 24.5 | 28.6 | 88 | 30 | 1.004 | 69.4 | 102 | 8680 | 28.6 | 108.8 | 34.6 | -0.1 | 20.6 | 0 | 43.7 | 30.1
645750.304 | 1350 | 45 | 2499 | 127.5 | 84.9 | 99.9 | 30 | 32 | 0.049 | 107 | 11.4 | 70 | 69.8 | 77.8 | 0.989 | 98.4 | 367.6 | 310.8 | 100.1 | 703 | 1.168 | 202.1 | 33.5 | 111.9 | 37.4 | 79.3 | 15 | 111.9 | 38.7 | 8.476 | 99.8 | 86.8 | 24.5 | 29 | 88 | 30 | 1.009 | 69.4 | 102 | 8550 | 28.6 | 111 | 34 | -0.1 | 20.1 | 0 | 44.3 | 30.1
645810.304 | 1410 | 45 | 2503 | 128.4 | 85.5 | 100.1 | 30 | 32 | 0.045 | 107 | 11.4 | 70 | 70 | 77 | 0.989 | 98.3 | 367.7 | 310.8 | 100 | 703.6 | 1.139 | 201.5 | 33.7 | 112 | 36.5 | 80 | 15 | 112 | 38.4 | 8.523 | 99.8 | 83.6 | 24.5 | 29 | 88 | 30 | 1.003 | 69.4 | 102 | 8460 | 28.6 | 108.5 | 34.7 | -0.1 | 20.2 | 0 | 43.9 | 30.1
645870.304 | 1470 | 45 | 2501 | 127.6 | 84.8 | 100.1 | 30 | 32 | 0.048 | 107 | 11.4 | 70 | 69.9 | 75.8 | 0.99 | 98.4 | 367.2 | 310.4 | 100.2 | 704.1 | 1.11 | 201.9 | 33.5 | 112.2 | 36.2 | 79.1 | 15 | 112.2 | 38.2 | 8.498 | 99.7 | 81.1 | 24.5 | 29 | 88 | 30 | 1.002 | 69.4 | 102 | 8290 | 28.6 | 108.8 | 34.1 | -0.1 | 19.8 | 0 | 43.9 | 30.1
645930.304 | 1530 | 45 | 2497 | 126.9 | 84.8 | 99.9 | 30 | 32 | 0.051 | 107 | 11.4 | 70 | 69.9 | 75.7 | 0.99 | 98.4 | 368.4 | 311.7 | 100 | 704 | 1.089 | 201.1 | 33.4 | 112.6 | 36.1 | 79.2 | 15 | 112.6 | 37.8 | 8.461 | 99.6 | 81.5 | 24.5 | 28.2 | 88 | 30 | 0.999 | 69.4 | 98 | 8580 | 28.6 | 114 | 34.6 | -0.1 | 19.2 | 0 | 44 | 30.1
645990.304 | 1590 | 45 | 2501 | 127.8 | 85.4 | 100 | 30 | 31.9 | 0.045 | 107 | 11.4 | 70 | 69.8 | 76.5 | 0.987 | 98.4 | 368.4 | 311.7 | 100.1 | 704.3 | 1.119 | 200.9 | 33.5 | 112.3 | 36.3 | 79.9 | 15 | 112.3 | 38.4 | 8.52 | 99.8 | 83.3 | 24.5 | 29 | 88 | 30 | 0.999 | 69.4 | 98 | 8600 | 28.6 | 113.6 | 34.7 | -0.1 | 20.2 | 0 | 44 | 34
646050.304 | 1650 | 45 | 2499 | 127.8 | 85 | 100.2 | 30 | 32 | 0.052 | 107 | 11.3 | 70 | 69.9 | 77.6 | 0.991 | 98.4 | 367.8 | 311 | 100.2 | 704.2 | 1.08 | 200.3 | 33.6 | 112 | 36.8 | 79.3 | 15 | 112 | 38.4 | 8.499 | 99.8 | 85.2 | 24.5 | 29 | 88 | 30 | 1.005 | 69.4 | 102 | 8580 | 28.6 | 108.8 | 34.7 | -0.1 | 19.5 | 0 | 43.8 | 34
646110.304 | 1710 | 45 | 2501 | 128 | 84.6 | 100 | 30 | 32 | 0.053 | 107 | 11.3 | 70 | 70 | 78.8 | 0.987 | 98.4 | 368.9 | 312.2 | 100.1 | 703.7 | 1.091 | 204.7 | 33.6 | 112.3 | 36.6 | 79 | 15 | 112.3 | 38.2 | 8.485 | 99.8 | 86.9 | 24.5 | 29 | 88 | 30 | 1 | 69.8 | 102 | 8410 | 28.6 | 109.1 | 34.6 | -0.1 | 20.4 | 0 | 43.9 | 30.1
646170.304 | 1770 | 45 | 2503 | 128 | 85.4 | 100 | 30 | 32 | 0.052 | 107 | 11.3 | 70 | 70 | 78.2 | 0.99 | 98.4 | 368.9 | 312.4 | 100.1 | 704.4 | 1.047 | 203 | 33.5 | 112.3 | 37 | 79.9 | 14.9 | 112.3 | 38.8 | 8.498 | 99.7 | 84 | 24.5 | 28.6 | 88 | 30 | 1.003 | 69.4 | 98 | 8600 | 28.6 | 113.6 | 34.6 | -0.2 | 19.6 | 0 | 44.2 | 30.1
646230.304 | 1830 | 45 | 2499 | 127.7 | 85.2 | 100.1 | 30 | 32.1 | 0.051 | 107 | 11.3 | 70 | 70 | 76.8 | 0.991 | 98.4 | 368.7 | 312.1 | 100.2 | 704.5 | 1.007 | 203.4 | 33.6 | 112.4 | 36.9 | 79.5 | 15.1 | 112.4 | 38.6 | 8.484 | 99.6 | 81.3 | 24.5 | 28.6 | 88 | 30 | 1.007 | 69.4 | 98 | 8650 | 28.6 | 113.6 | 34.7 | -0.1 | 18.7 | 0 | 44.6 | 30.1
646290.304 | 1890 | 45 | 2500 | 128.4 | 84.5 | 99.9 | 30 | 32 | 0.048 | 107 | 11.2 | 70 | 69.9 | 76.5 | 0.988 | 98.4 | 369.5 | 313.1 | 100.1 | 704.4 | 1.003 | 200 | 33.7 | 112.1 | 36.8 | 79 | 15 | 112.1 | 38.5 | 8.553 | 99.8 | 81.5 | 24 | 28.6 | 87 | 30 | 1 | 69.4 | 102 | 8750 | 28.6 | 113.3 | 34.7 | -0.2 | 19.8 | 0 | 44.1 | 30.1
646350.304 | 1950 | 45 | 2501 | 128.5 | 85.2 | 100 | 30 | 32 | 0.047 | 107 | 11.3 | 70 | 69.9 | 77.1 | 0.988 | 98.4 | 369.5 | 313.2 | 100.1 | 704.8 | 0.965 | 200.7 | 33.7 | 112.1 | 36.6 | 79.7 | 15 | 112.1 | 38.1 | 8.566 | 99.8 | 83.1 | 24 | 28.6 | 88 | 30 | 1.002 | 69.4 | 98 | 8550 | 28.6 | 113.3 | 34.6 | -0.2 | 19.8 | 0 | 44 | 34
646410.304 | 2010 | 45 | 2501 | 128.3 | 85.2 | 100.1 | 30 | 32 | 0.048 | 107 | 11.3 | 70 | 70 | 78.2 | 0.99 | 98.4 | 369.4 | 312.7 | 100.2 | 705 | 0.99 | 202.9 | 33.7 | 112 | 36.4 | 79.5 | 15 | 112 | 38.3 | 8.523 | 100 | 85.1 | 24.5 | 29 | 88 | 30 | 0.996 | 69.4 | 98 | 8630 | 28.6 | 111 | 34.6 | -0.1 | 20.3 | 0 | 43.7 | 30.1
646470.304 | 2070 | 45 | 2502 | 128.1 | 84.6 | 100 | 30 | 32 | 0.053 | 107 | 11.3 | 70 | 69.9 | 79.3 | 0.99 | 98.4 | 369.5 | 313.1 | 100.2 | 704.3 | 1.011 | 200.2 | 33.6 | 112.3 | 36.6 | 78.9 | 15 | 112.3 | 38.3 | 8.516 | 99.8 | 86.6 | 24.5 | 29 | 88 | 30 | 1.003 | 69.4 | 102 | 8460 | 28.6 | 108.8 | 34 | -0.1 | 20.5 | 0 | 43.6 | 30.1
646530.304 | 2130 | 45 | 2498 | 127.3 | 85.1 | 99.9 | 30 | 32 | 0.056 | 107 | 11.4 | 70 | 70 | 77.9 | 0.991 | 98.4 | 369.9 | 313.7 | 100.1 | 704.1 | 0.994 | 200.3 | 33.5 | 112.5 | 36.8 | 79.6 | 15 | 112.5 | 37.9 | 8.489 | 99.6 | 82.5 | 24.5 | 28.6 | 88 | 30 | 1.001 | 69.4 | 102 | 8380 | 28.6 | 111.4 | 34.6 | -0.1 | 19.9 | 0 | 43.7 | 30.1
646590.304 | 2190 | 45 | 2500 | 128.3 | 85.4 | 100.1 | 30 | 32 | 0.05 | 107 | 11.4 | 70 | 70 | 76.5 | 0.987 | 98.4 | 369.7 | 313.3 | 100.3 | 704.1 | 0.988 | 200.5 | 33.7 | 111.8 | 36.3 | 79.7 | 15 | 111.8 | 38.1 | 8.558 | 99.8 | 80 | 24.5 | 29 | 88 | 30 | 0.998 | 69.4 | 102 | 8380 | 28.6 | 108.5 | 34.7 | -0.1 | 20 | 0 | 43.9 | 30.1
646650.304 | 2250 | 45 | 2497 | 127.1 | 84.6 | 100 | 30 | 32 | 0.052 | 107 | 11.4 | 70 | 69.9 | 76.4 | 0.99 | 98.4 | 370.2 | 313.7 | 100.3 | 703.8 | 0.967 | 200.4 | 33.5 | 112.5 | 36.3 | 78.9 | 15.1 | 112.5 | 38.4 | 8.494 | 99.7 | 80.6 | 24.5 | 28.2 | 88 | 30 | 1 | 69.4 | 102 | 8630 | 28.6 | 111.4 | 34.6 | -0.1 | 20.6 | 0 | 44 | 30.1
646710.304 | 2310 | 45 | 2500 | 127.9 | 85.1 | 100 | 30 | 32 | 0.049 | 107 | 11.4 | 70 | 69.9 | 77.2 | 0.989 | 98.4 | 370.2 | 314.1 | 100.2 | 703.5 | 0.985 | 199.9 | 33.6 | 112 | 36.6 | 79.6 | 15 | 112 | 38.4 | 8.509 | 99.9 | 82.8 | 24.5 | 29.4 | 88 | 30 | 1.004 | 69.4 | 98 | 8580 | 28.6 | 113.3 | 34.7 | -0.1 | 20.5 | 0 | 43.7 | 30.1
646770.304 | 2370 | 45 | 2500 | 128.1 | 85.3 | 100 | 30 | 32 | 0.05 | 107 | 11.4 | 70 | 70 | 78.5 | 0.989 | 98.4 | 370.4 | 314 | 100.3 | 703.7 | 1.007 | 202.1 | 33.6 | 112.4 | 37 | 79.7 | 15 | 112.4 | 38.5 | 8.544 | 99.8 | 84.8 | 24.5 | 28.6 | 88 | 30 | 1.002 | 69.4 | 98 | 8650 | 28.6 | 113.6 | 34.7 | -0.1 | 19.4 | 0 | 44.5 | 30.1
646830.304 | 2430 | 45 | 2501 | 127.9 | 84.5 | 100 | 30 | 32 | 0.051 | 107 | 11.4 | 70 | 69.9 | 79.3 | 0.992 | 98.4 | 370.6 | 314.4 | 100.3 | 703.1 | 1.03 | 200.9 | 33.6 | 112.1 | 37 | 78.8 | 15 | 112.1 | 38.5 | 8.51 | 99.7 | 85.2 | 24.5 | 28.6 | 88 | 30 | 1.005 | 69.4 | 98 | 8770 | 28.6 | 113.6 | 34.7 | -0.1 | 19.4 | 0 | 44.4 | 30.1
646890.304 | 2490 | 45 | 2497 | 127.2 | 85.3 | 99.9 | 30 | 32 | 0.052 | 107 | 11.4 | 70 | 69.9 | 77.5 | 0.991 | 98.3 | 370.9 | 314.9 | 100.2 | 703.3 | 0.999 | 199.7 | 33.5 | 112.3 | 37.1 | 79.7 | 15 | 112.3 | 38.6 | 8.487 | 99.6 | 80.9 | 24 | 28.2 | 88 | 30 | 1.001 | 69.4 | 98 | 8870 | 28.6 | 113.6 | 34.7 | -0.1 | 19.1 | 0 | 44.5 | 30.1
646950.304 | 2550 | 45 | 2499 | 127.9 | 85.2 | 100.1 | 30 | 32 | 0.049 | 107 | 11.3 | 70 | 69.9 | 76.1 | 0.99 | 98.4 | 370.4 | 314.4 | 100.3 | 703.5 | 0.985 | 200 | 33.6 | 112.4 | 37 | 79.5 | 15 | 112.4 | 38.4 | 8.523 | 99.7 | 79.4 | 24 | 28.6 | 88 | 30 | 1.001 | 69.4 | 98 | 8730 | 28.6 | 113.6 | 34 | -0.2 | 19.3 | 0 | 44.3 | 30.1
647010.304 | 2610 | 45 | 2498 | 127 | 84.6 | 100.1 | 30 | 32 | 0.053 | 107 | 11.3 | 70 | 69.9 | 76.5 | 0.99 | 98.4 | 370.8 | 314.8 | 100.3 | 703.6 | 1.014 | 199.8 | 33.4 | 112.4 | 36.5 | 78.9 | 15 | 112.4 | 38.2 | 8.522 | 99.7 | 80.7 | 24 | 28.6 | 88 | 30 | 0.995 | 69.4 | 102 | 8480 | 28.6 | 111.4 | 34.6 | -0.1 | 19.5 | 0 | 44.7 | 30.1
647070.304 | 2670 | 45 | 2502 | 128 | 85.3 | 99.9 | 30 | 32 | 0.051 | 107 | 11.2 | 70 | 70 | 77.8 | 0.989 | 98.4 | 371.2 | 315.4 | 100.3 | 703.8 | 0.998 | 200.3 | 33.5 | 112.5 | 37 | 79.8 | 15 | 112.5 | 38.7 | 8.526 | 99.8 | 83.1 | 24.5 | 28.6 | 88 | 30 | 1.001 | 69.4 | 102 | 8750 | 28.6 | 113.6 | 34 | -0.1 | 20.3 | 0 | 44.1 | 30.1
647130.304 | 2730 | 45 | 2500 | 127.9 | 85.1 | 99.9 | 30 | 32 | 0.049 | 107 | 11.2 | 70 | 70.1 | 79 | 0.988 | 98.4 | 371.1 | 315.2 | 100.3 | 703.2 | 1.032 | 199.8 | 33.6 | 112.2 | 36.8 | 79.5 | 15 | 112.2 | 38.6 | 8.544 | 99.8 | 85.1 | 24.5 | 29 | 88 | 30 | 0.999 | 69.8 | 102 | 8460 | 28.6 | 108.8 | 34.7 | -0.1 | 19.3 | 0 | 44.6 | 30.1
647190.304 | 2790 | 45 | 2499 | 127.9 | 84.6 | 100 | 30 | 32 | 0.049 | 107 | 11.2 | 70 | 70 | 78.7 | 0.992 | 98.3 | 371.4 | 315.6 | 100.3 | 702.9 | 0.994 | 201.1 | 33.6 | 111.8 | 37.2 | 79 | 15 | 111.8 | 38.8 | 8.525 | 99.8 | 83 | 24.5 | 28.6 | 88 | 30 | 0.996 | 69.4 | 102 | 8310 | 28.6 | 108.5 | 34.6 | 0 | 20.2 | 0 | 44.1 | 30.1
647250.304 | 2850 | 45 | 2497 | 127.7 | 85.3 | 100 | 30 | 32 | 0.045 | 107 | 11.2 | 70 | 69.9 | 76.6 | 0.989 | 98.3 | 371.3 | 315.6 | 100.3 | 703 | 0.929 | 201.8 | 33.6 | 112.1 | 36.5 | 79.8 | 15 | 112.2 | 37.9 | 8.535 | 99.7 | 79.4 | 24.5 | 29 | 88 | 30 | 0.995 | 69.4 | 102 | 8380 | 28.6 | 109.1 | 34.7 | -0.1 | 19.1 | 0 | 44.3 | 30.1
647310.304 | 2910 | 45 | 2497 | 127.8 | 85.2 | 100.1 | 30 | 32 | 0.046 | 107 | 11.3 | 70 | 69.9 | 76.2 | 0.991 | 98.4 | 371.4 | 315.5 | 100.4 | 703.1 | 0.961 | 201 | 33.7 | 112.1 | 36.8 | 79.5 | 15 | 112.1 | 38.4 | 8.528 | 99.8 | 79.7 | 24.5 | 28.6 | 88 | 30 | 1.004 | 69.4 | 98 | 8750 | 28.6 | 113.3 | 34 | 0 | 18.9 | 0 | 44.4 | 30.2
647370.304 | 2970 | 45 | 2500 | 128.4 | 84.5 | 99.9 | 30 | 32 | 0.049 | 107 | 11.3 | 70 | 70 | 76.9 | 0.99 | 98.4 | 371.7 | 316 | 100.3 | 703.1 | 0.956 | 201 | 33.7 | 112.2 | 36.8 | 78.8 | 14.9 | 112.2 | 38.1 | 8.564 | 99.6 | 81.6 | 24 | 28.6 | 88 | 30 | 1 | 69.4 | 102 | 8410 | 28.6 | 108.8 | 34.7 | -0.1 | 19.5 | 0 | 44.7 | 30.1
647430.304 | 3030 | 45 | 2503 | 128.8 | 85.1 | 100 | 30 | 32 | 0.047 | 107 | 11.3 | 70 | 70 | 78.2 | 0.986 | 98.4 | 372 | 316.4 | 100.3 | 703.1 | 0.955 | 199.5 | 33.7 | 111.9 | 36.5 | 79.6 | 15 | 111.9 | 38 | 8.583 | 99.9 | 83.9 | 24.5 | 29.4 | 88 | 30 | 0.992 | 69.4 | 102 | 8460 | 28.6 | 108.5 | 34.6 | 0 | 20.2 | 0 | 43.8 | 30.1
647490.304 | 3090 | 45 | 2496 | 127.2 | 85.3 | 100.1 | 30 | 32 | 0.052 | 107 | 11.4 | 70 | 70 | 79.5 | 0.993 | 98.4 | 371.6 | 315.9 | 100.4 | 703.2 | 0.993 | 200.5 | 33.5 | 112 | 37 | 79.7 | 15 | 112 | 38.5 | 8.51 | 99.9 | 85.7 | 24 | 29 | 88 | 30 | 1.003 | 69.4 | 98 | 8700 | 28.6 | 113.3 | 34 | -0.1 | 19.3 | 0 | 44.6 | 30.1
647550.304 | 3150 | 45 | 2499 | 128 | 84.8 | 100 | 30 | 31.9 | 0.052 | 107 | 11.4 | 70 | 70 | 77.9 | 0.991 | 98.3 | 372.2 | 316.5 | 100.3 | 703.4 | 0.947 | 200.4 | 33.6 | 112.2 | 37.1 | 79.1 | 15 | 112.2 | 38.8 | 8.548 | 99.6 | 81.2 | 24.5 | 28.6 | 88 | 30 | 1.005 | 69.4 | 102 | 8700 | 28.6 | 109.1 | 34.6 | 0 | 19.2 | 0 | 44.8 | 30.1
647610.304 | 3210 | 45 | 2497 | 127.4 | 84.8 | 99.9 | 30 | 31.9 | 0.052 | 107 | 11.4 | 70 | 69.9 | 76.1 | 0.991 | 98.3 | 372.7 | 317.1 | 100.3 | 703.4 | 0.987 | 201.1 | 33.5 | 111.9 | 37.3 | 79.3 | 15.1 | 111.9 | 38.9 | 8.533 | 99.7 | 78.7 | 24 | 29 | 88 | 30 | 1.003 | 69.4 | 102 | 8460 | 28.6 | 108.5 | 34.7 | -0.1 | 18.9 | 0 | 44.6 | 30.1
647670.304 | 3270 | 45 | 2501 | 128.3 | 85.4 | 100 | 30 | 31.9 | 0.053 | 107 | 11.4 | 70 | 70 | 76.2 | 0.99 | 98.4 | 372.6 | 317.1 | 100.4 | 703.3 | 0.962 | 200.3 | 33.7 | 111.9 | 37.1 | 79.9 | 15 | 111.9 | 38.4 | 8.556 | 99.8 | 79.8 | 24.5 | 29 | 88 | 30 | 1.001 | 69.4 | 98 | 8900 | 28.6 | 111 | 34.5 | -0.1 | 19.4 | 0 | 44.2 | 30.1
647730.304 | 3330 | 45 | 2499 | 128 | 85.2 | 100 | 30 | 32 | 0.048 | 107 | 11.4 | 70 | 70 | 77.2 | 0.99 | 98.4 | 372.2 | 316.6 | 100.4 | 703.8 | 0.937 | 201 | 33.7 | 112 | 37.2 | 79.5 | 15 | 112 | 38.7 | 8.529 | 99.8 | 82.2 | 24.5 | 29 | 88 | 30 | 1.002 | 69.4 | 98 | 8680 | 28.6 | 113.3 | 34.6 | -0.1 | 20.5 | 0 | 44.1 | 30.2
647790.304 | 3390 | 45 | 2498 | 127.7 | 84.7 | 100 | 30 | 32 | 0.049 | 107 | 11.3 | 70 | 69.9 | 78.4 | 0.991 | 98.4 | 372.4 | 316.8 | 100.4 | 703.2 | 0.93 | 199.6 | 33.6 | 112 | 37.4 | 79.1 | 15 | 112 | 38.9 | 8.53 | 99.8 | 84.3 | 24.5 | 29 | 88 | 30 | 1.005 | 69.4 | 102 | 8580 | 28.6 | 108.8 | 34.6 | -0.1 | 20.2 | 0 | 44.4 | 30.2
647850.304 | 3450 | 45 | 2500 | 128.1 | 84.7 | 99.9 | 30 | 32 | 0.047 | 107 | 11.3 | 70 | 70 | 79.5 | 0.988 | 98.3 | 373.2 | 317.6 | 100.2 | 703.7 | 0.942 | 199.4 | 33.6 | 112.5 | 37.2 | 79 | 15 | 112.5 | 38.9 | 8.58 | 99.6 | 85.4 | 24 | 28.6 | 88 | 30 | 0.998 | 69 | 98 | 8750 | 28.6 | 113.6 | 34.6 | -0.2 | 20.1 | 0 | 44.6 | 30.2
647910.304 | 3510 | 45 | 2503 | 128.6 | 85.1 | 100 | 30 | 32 | 0.042 | 107 | 11.3 | 70 | 69.9 | 77.6 | 0.99 | 98.3 | 373.1 | 317.7 | 100.3 | 703.3 | 0.92 | 201.6 | 33.7 | 112 | 37.1 | 79.5 | 15 | 112 | 38.8 | 8.567 | 99.8 | 80.7 | 24.5 | 29 | 88 | 30 | 0.999 | 69.4 | 98 | 8680 | 28.6 | 111 | 34.6 | 0 | 20.3 | 0 | 44 | 30.2
647970.304 | 3570 | 45 | 2499 | 128.5 | 85.5 | 100.1 | 30 | 32 | 0.046 | 107 | 11.2 | 70 | 70.1 | 76.1 | 0.989 | 98.3 | 372.3 | 316.9 | 100.4 | 703 | 0.964 | 199.6 | 33.8 | 111.6 | 37.7 | 79.9 | 15 | 111.6 | 39 | 8.544 | 99.9 | 78.8 | 24.5 | 29.4 | 88 | 30 | 1.001 | 69.4 | 98 | 8770 | 28.6 | 111 | 34.6 | -0.1 | 20.4 | 0 | 43.7 | 30.1
658830.304 | 30 | 46 | 2501 | 127.3 | 84.5 | 99.9 | 30 | 32 | 0.049 | 107 | 11.4 | 70 | 69.8 | 72.6 | 0.99 | 98.1 | 361 | 302.9 | 99.9 | 706.9 | 1.352 | 200.1 | 33.4 | 112.2 | 38.4 | 79.2 | 15.1 | 112.2 | 39.9 | 8.398 | 99.2 | 86.3 | 24.5 | 29 | 87 | 30 | 1 | 69.4 | 102 | 8580 | 28.6 | 108.8 | 34.7 | -0.1 | 19.7 | 0 | 43.9 | 30.2
658890.304 | 90 | 46 | 2500 | 126.9 | 85.4 | 100.1 | 30 | 32 | 0.046 | 107 | 11.4 | 70 | 69.9 | 73.8 | 0.991 | 98.1 | 361.5 | 303.2 | 99.9 | 707.5 | 1.32 | 202.5 | 33.3 | 112.3 | 38.5 | 79.8 | 15.1 | 112.3 | 40 | 8.418 | 99.3 | 87.8 | 24.5 | 28.6 | 88 | 30 | 1.002 | 69 | 98 | 8820 | 28.6 | 113.6 | 34.6 | -0.1 | 19.5 | 0 | 44.7 | 30.2
658950.304 | 150 | 46 | 2499 | 131 | 84.7 | 100 | 30 | 32 | 0.041 | 107.1 | 11.5 | 70 | 69.9 | 74.1 | 0.987 | 98.1 | 361.6 | 303.5 | 99.9 | 703.1 | 1.241 | 202 | 34.4 | 112.1 | 38.9 | 79.2 | 15 | 112.1 | 40.1 | 8.563 | 100.4 | 86.3 | 24 | 29 | 88 | 30 | 0.998 | 69.8 | 103 | 8090 | 28.2 | 108.5 | 34.7 | -0.1 | 19.8 | 0 | 44.8 | 30.2
659010.304 | 210 | 46 | 2499 | 126.6 | 85.5 | 100 | 30 | 32 | 0.072 | 106.9 | 11.5 | 70 | 69.9 | 73.2 | 0.989 | 98.1 | 361.8 | 303.6 | 100 | 703.8 | 1.265 | 201.7 | 33.3 | 112.4 | 39 | 80 | 15 | 112.4 | 40.1 | 8.41 | 99.2 | 83 | 24.5 | 28.2 | 88 | 30 | 1.001 | 68.6 | 98 | 8650 | 28.6 | 113.6 | 34.6 | -0.1 | 19.4 | 0 | 44.5 | 30.2
659070.304 | 270 | 46 | 2498 | 126.8 | 84.5 | 99.8 | 30 | 32 | 0.044 | 107 | 11.5 | 70 | 69.9 | 72.5 | 0.991 | 98.1 | 362.7 | 304.7 | 99.9 | 706.5 | 1.18 | 200.9 | 33.4 | 112.1 | 39.1 | 79 | 15 | 112.1 | 40.2 | 8.415 | 99.3 | 81.5 | 24.5 | 28.6 | 88 | 30 | 0.998 | 69 | 101 | 8600 | 28.6 | 113.3 | 34 | -0.1 | 19.5 | 0 | 44.3 | 30.2
659130.304 | 330 | 46 | 2499 | 127.1 | 85.5 | 100 | 30 | 32 | 0.047 | 107 | 11.5 | 70 | 69.9 | 72.5 | 0.988 | 98.1 | 363.2 | 305.2 | 99.9 | 706.8 | 1.154 | 201 | 33.4 | 112.8 | 38.9 | 80.2 | 15 | 112.8 | 40.1 | 8.43 | 99.2 | 82.1 | 24.5 | 28.2 | 88 | 30 | 0.999 | 69 | 97 | 8580 | 28.2 | 114 | 34.6 | -0.1 | 20.7 | 0 | 44 | 30.2
659190.304 | 390 | 46 | 2499 | 127.7 | 85.3 | 100.1 | 30 | 32 | 0.047 | 107 | 11.4 | 70 | 69.9 | 73.3 | 0.99 | 98.1 | 362.5 | 304.5 | 100.1 | 707.3 | 1.12 | 201.2 | 33.6 | 112 | 39 | 79.7 | 15 | 112 | 39.9 | 8.457 | 99.4 | 84.1 | 24.5 | 28.6 | 88 | 30 | 1.001 | 69 | 101 | 8730 | 28.2 | 108.8 | 34.6 | 0 | 19.1 | 0 | 44.3 | 30.2
659250.304 | 450 | 46 | 2501 | 127.6 | 84.6 | 99.9 | 30 | 32 | 0.046 | 107 | 11.4 | 70 | 69.9 | 74.4 | 0.99 | 98.1 | 363.7 | 305.7 | 99.9 | 707 | 1.119 | 200.6 | 33.5 | 112.5 | 38.7 | 79 | 15 | 112.5 | 40.3 | 8.473 | 99.5 | 85.9 | 24.5 | 29 | 88 | 30 | 1.002 | 69 | 98 | 8730 | 28.6 | 113.3 | 34 | -0.1 | 20.6 | 0 | 43.7 | 30.2
659310.304 | 510 | 46 | 2497 | 127.4 | 85.3 | 100 | 30 | 32 | 0.05 | 107 | 11.3 | 70 | 70 | 75.5 | 0.99 | 98.1 | 363.7 | 306 | 100 | 706.6 | 1.116 | 201.2 | 33.5 | 112.1 | 38.6 | 79.9 | 15 | 112.1 | 40.1 | 8.437 | 99.2 | 87.4 | 24.5 | 28.2 | 88 | 30 | 1.001 | 69 | 101 | 8530 | 28.2 | 108.8 | 34 | -0.1 | 19.1 | 0 | 44.4 | 30.2
659370.304 | 570 | 46 | 2498 | 127.3 | 85.5 | 100.2 | 30 | 32 | 0.05 | 107 | 11.3 | 70 | 70 | 74.8 | 0.991 | 98.1 | 363.5 | 305.6 | 100.1 | 707.1 | 1.15 | 201.1 | 33.5 | 112.1 | 39.2 | 79.9 | 15.1 | 112.1 | 40.4 | 8.407 | 99.4 | 83.7 | 24.5 | 28.6 | 88 | 30 | 1.001 | 69 | 102 | 8600 | 28.6 | 108.8 | 34 | -0.1 | 19.3 | 0 | 44.4 | 30.2
659430.304 | 630 | 46 | 2502 | 127.5 | 84.8 | 99.9 | 30 | 32 | 0.054 | 107 | 11.3 | 70 | 69.9 | 73.4 | 0.987 | 98.1 | 364.5 | 306.8 | 100.1 | 707 | 1.152 | 200.7 | 33.4 | 112.1 | 39.1 | 79.1 | 15 | 112.1 | 40.1 | 8.448 | 99.3 | 80.8 | 24.5 | 28.6 | 88 | 30 | 1 | 69 | 102 | 8530 | 28.6 | 108.5 | 34.6 | -0.1 | 19.6 | 0 | 44.4 | 30.2
659490.304 | 690 | 46 | 2500 | 131.6 | 84.8 | 100 | 30 | 32 | 0.044 | 107.1 | 11.2 | 70 | 70 | 73.2 | 0.99 | 98.1 | 365.4 | 307.7 | 100.1 | 702.8 | 1.066 | 199.8 | 34.5 | 112.2 | 38.8 | 79.3 | 15 | 112.2 | 40.1 | 8.6 | 100.5 | 81.1 | 24 | 29.4 | 88 | 30 | 1.003 | 70.2 | 99 | 8380 | 28.2 | 113.3 | 34 | -0.1 | 19.8 | 0 | 44.6 | 30.2
659550.304 | 750 | 46 | 2500 | 127.5 | 85.5 | 100.2 | 30 | 32 | 0.066 | 107 | 11.3 | 70 | 69.9 | 73.7 | 0.99 | 98.1 | 365 | 307.4 | 100.3 | 703.4 | 1.157 | 202.6 | 33.5 | 111.7 | 38.8 | 80 | 15 | 111.7 | 40.3 | 8.465 | 99.6 | 82.8 | 24.5 | 29 | 88 | 30 | 1 | 69 | 98 | 8600 | 28.2 | 111 | 34.7 | -0.1 | 19.4 | 0 | 44.2 | 30.2
659610.304 | 810 | 46 | 2501 | 127.8 | 85.2 | 100 | 30 | 32 | 0.045 | 107 | 11.3 | 70 | 69.9 | 74.7 | 0.99 | 98.1 | 365.4 | 307.6 | 100.1 | 706.6 | 1.025 | 200.3 | 33.5 | 111.9 | 39.1 | 79.7 | 15.1 | 111.9 | 40.6 | 8.478 | 99.5 | 84.9 | 24.5 | 28.6 | 88 | 30 | 1.001 | 69 | 101 | 8750 | 28.2 | 110.1 | 34 | -0.1 | 19.8 | 0 | 44.1 | 30.2
659670.304 | 870 | 46 | 2500 | 127.2 | 84.8 | 99.9 | 30 | 32 | 0.049 | 107 | 11.3 | 70 | 70 | 75.8 | 0.991 | 98.1 | 366.2 | 308.3 | 100.1 | 706.7 | 1.131 | 200.8 | 33.4 | 112 | 38.8 | 79.2 | 15 | 112 | 40.3 | 8.437 | 99.5 | 86.7 | 24.5 | 29 | 88 | 30 | 1.001 | 69 | 98 | 8750 | 28.2 | 111 | 34.7 | 0 | 19.7 | 0 | 43.9 | 30.2
659730.304 | 930 | 46 | 2500 | 127.6 | 84.7 | 100 | 30 | 32 | 0.045 | 107 | 11.4 | 70 | 69.9 | 76.7 | 0.989 | 98.1 | 366.8 | 309 | 100.1 | 706.6 | 1.08 | 200.2 | 33.5 | 111.8 | 38.4 | 79.1 | 15 | 111.8 | 40 | 8.492 | 99.4 | 86.9 | 24.5 | 29 | 88 | 30 | 1.001 | 69 | 102 | 8550 | 28.6 | 110.1 | 34 | -0.1 | 19.6 | 0 | 44.3 | 30.2
659790.304 | 990 | 46 | 2501 | 127.5 | 85.2 | 100.1 | 30 | 32 | 0.045 | 107 | 11.4 | 70 | 69.9 | 75.5 | 0.99 | 98.1 | 366.4 | 308.9 | 100.1 | 706.4 | 1.031 | 201.1 | 33.5 | 112.2 | 38.7 | 79.7 | 15.1 | 112.2 | 39.9 | 8.465 | 99.6 | 83.1 | 24.5 | 28.6 | 88 | 30 | 1.002 | 69 | 101 | 8870 | 28.6 | 113.3 | 34.7 | -0.1 | 20.4 | 0 | 43.5 | 30.2
659850.304 | 1050 | 46 | 2498 | 126.9 | 85.5 | 100 | 30 | 32 | 0.046 | 107 | 11.4 | 70 | 70 | 74.5 | 0.992 | 98.1 | 366.9 | 309.1 | 100.2 | 706.4 | 1.093 | 200.8 | 33.4 | 112 | 38.9 | 79.9 | 15 | 112 | 40.3 | 8.429 | 99.6 | 81.2 | 24.5 | 28.6 | 88 | 30 | 1 | 69.4 | 98 | 8630 | 28.6 | 111 | 34.2 | 0 | 19.4 | 0 | 43.8 | 30.2
659910.304 | 1110 | 46 | 2499 | 128.1 | 85 | 99.9 | 30 | 32 | 0.05 | 107 | 11.5 | 70 | 69.9 | 74.5 | 0.99 | 98.1 | 366.9 | 309.3 | 100.1 | 706.5 | 0.93 | 200.5 | 33.7 | 112.4 | 38.6 | 79.4 | 15 | 112.4 | 40.4 | 8.475 | 99.5 | 81.7 | 24.5 | 28.6 | 88 | 30 | 1.001 | 69 | 97 | 8630 | 28.6 | 113.6 | 34.6 | 0 | 19.9 | 0 | 44.1 | 30.2
659970.304 | 1170 | 46 | 2501 | 127.2 | 84.6 | 99.9 | 30 | 32 | 0.055 | 107 | 11.4 | 70 | 69.9 | 75.7 | 0.99 | 98.1 | 367.4 | 310.2 | 100.1 | 705.8 | 1.122 | 201.2 | 33.4 | 111.9 | 38.6 | 79 | 15 | 111.9 | 40.2 | 8.444 | 99.3 | 83.8 | 24.5 | 28.6 | 88 | 30 | 0.999 | 69 | 101 | 8630 | 28.6 | 108.5 | 34.1 | 0 | 19.6 | 0 | 44.6 | 30.2
660030.304 | 1230 | 46 | 2502 | 127.6 | 84.8 | 100.1 | 30 | 32 | 0.056 | 107 | 11.4 | 70 | 69.9 | 76.9 | 0.989 | 98.1 | 367.3 | 310.4 | 100.1 | 705.2 | 1.131 | 200.7 | 33.4 | 111.7 | 39.5 | 79.3 | 15 | 111.7 | 40.8 | 8.453 | 99.5 | 85.8 | 24.5 | 29 | 88 | 30 | 0.999 | 69 | 98 | 8850 | 28.6 | 110.7 | 34 | 0 | 19.8 | 0 | 44.1 | 30.2
660090.304 | 1290 | 46 | 2501 | 127.2 | 85.2 | 100.1 | 30 | 32 | 0.051 | 107 | 11.4 | 70 | 69.9 | 77.8 | 0.989 | 98.1 | 366.7 | 309.9 | 100.2 | 705 | 1.117 | 201.1 | 33.4 | 112 | 39.5 | 79.7 | 15.1 | 111.9 | 40.5 | 8.45 | 99.5 | 85.7 | 24.5 | 29 | 88 | 30 | 1.002 | 69 | 102 | 8410 | 28.6 | 108.5 | 34.5 | -0.1 | 19.8 | 0 | 43.7 | 30.2
660150.304 | 1350 | 46 | 2496 | 130.2 | 85.5 | 100 | 30 | 32 | 0.044 | 107.1 | 11.3 | 70 | 69.9 | 76.4 | 0.991 | 98.1 | 366.9 | 310.2 | 100.3 | 700.3 | 1.112 | 199.7 | 34.3 | 112.1 | 39.4 | 80 | 15 | 112.1 | 40.9 | 8.567 | 100.9 | 81.6 | 24 | 29.4 | 88 | 30 | 1.002 | 70.6 | 99 | 8210 | 28.2 | 113.3 | 34.1 | 0 | 19.8 | 0 | 44.5 | 30.2
660210.304 | 1410 | 46 | 2501 | 127.7 | 85.1 | 99.9 | 30 | 32 | 0.065 | 107 | 11.3 | 70 | 69.9 | 75.2 | 0.989 | 98.1 | 367.7 | 310.9 | 100.2 | 703.7 | 1.063 | 200.6 | 33.5 | 111.7 | 39.5 | 79.4 | 15 | 111.7 | 41 | 8.525 | 99.7 | 79.7 | 24.5 | 29 | 88 | 30 | 0.999 | 69.4 | 98 | 8730 | 28.2 | 110.7 | 34.7 | 0 | 20 | 0 | 44 | 30.2
660270.304 | 1470 | 46 | 2497 | 127.1 | 84.6 | 99.9 | 30 | 31.9 | 0.045 | 107 | 11.3 | 70 | 70 | 75.3 | 0.99 | 98.1 | 368.4 | 311.6 | 100.1 | 704.9 | 1.032 | 200.9 | 33.5 | 112.7 | 39.2 | 79 | 15 | 112.7 | 40.7 | 8.447 | 99.7 | 80.7 | 24.5 | 28.6 | 88 | 30 | 1 | 69 | 102 | 8380 | 28.6 | 111.4 | 34.6 | 0 | 20.7 | 0 | 44 | 30.2
660330.304 | 1530 | 46 | 2499 | 127.6 | 84.7 | 100 | 30 | 32 | 0.047 | 107 | 11.2 | 70 | 70 | 76.4 | 0.99 | 98.1 | 368.4 | 311.7 | 100.1 | 705 | 1.065 | 200.2 | 33.5 | 111.9 | 39.2 | 79.1 | 15 | 111.9 | 40.5 | 8.476 | 99.5 | 83.1 | 24.5 | 29 | 88 | 30 | 1.002 | 69 | 97 | 8730 | 28.6 | 111 | 34 | 0 | 19.5 | 0 | 44.5 | 30.2
660390.304 | 1590 | 46 | 2499 | 127 | 85.1 | 100.1 | 30 | 32.1 | 0.048 | 107 | 11.2 | 70 | 69.9 | 77.6 | 0.99 | 98.1 | 367.9 | 311.3 | 100.3 | 705.4 | 1.061 | 202.6 | 33.4 | 112.3 | 39.6 | 79.6 | 14.9 | 112.3 | 40.7 | 8.458 | 99.6 | 85.3 | 24.5 | 28.6 | 88 | 30 | 1.004 | 69 | 102 | 8600 | 28.6 | 109.1 | 34 | -0.1 | 20.2 | 0 | 44.2 | 30.2
660450.304 | 1650 | 46 | 2502 | 128.1 | 85.5 | 100 | 30 | 32 | 0.046 | 107 | 11.3 | 70 | 69.9 | 78.8 | 0.99 | 98.1 | 368 | 311.5 | 100.3 | 705.6 | 1.058 | 200.2 | 33.6 | 112.1 | 39.6 | 80 | 15 | 112.1 | 40.7 | 8.483 | 99.7 | 87.1 | 24.5 | 28.6 | 88 | 30 | 1.002 | 69.4 | 98 | 8850 | 28.6 | 111 | 34.2 | -0.1 | 19.9 | 0 | 43.8 | 30.2
660510.304 | 1710 | 46 | 2499 | 127.8 | 85.2 | 100 | 30 | 32 | 0.046 | 107 | 11.3 | 70 | 70 | 77.7 | 0.988 | 98.1 | 368.3 | 311.7 | 100.3 | 705.6 | 1.027 | 200.1 | 33.6 | 111.7 | 39.7 | 79.6 | 15 | 111.7 | 40.9 | 8.52 | 99.7 | 82.9 | 24.5 | 29 | 88 | 30 | 0.998 | 69 | 102 | 8630 | 28.6 | 111 | 34.7 | 0 | 20.2 | 0 | 43.5 | 30.2
660570.304 | 1770 | 46 | 2499 | 128.1 | 84.8 | 99.9 | 30 | 32 | 0.047 | 107 | 11.3 | 70 | 70 | 76.3 | 0.99 | 98.1 | 368.7 | 312.3 | 100.2 | 705.3 | 0.964 | 201.4 | 33.7 | 111.7 | 39.2 | 79.2 | 15 | 111.7 | 40.3 | 8.491 | 99.5 | 80.5 | 24.5 | 29 | 88 | 30 | 1.002 | 69.4 | 102 | 8600 | 28.6 | 110.1 | 34.7 | -0.1 | 19.1 | 0 | 44.4 | 30.2
660630.304 | 1830 | 46 | 2498 | 127.2 | 84.6 | 99.9 | 30 | 32 | 0.052 | 107 | 11.4 | 70 | 70 | 76.3 | 0.991 | 98.1 | 369.5 | 313.1 | 100.2 | 705.2 | 1.015 | 202.4 | 33.5 | 111.9 | 39.5 | 79 | 15 | 111.9 | 40.7 | 8.473 | 99.5 | 81.2 | 24.5 | 28.6 | 88 | 30 | 1 | 69 | 102 | 8600 | 28.6 | 108.8 | 34.7 | 0 | 19.4 | 0 | 44.6 | 30.2
660690.304 | 1890 | 46 | 2499 | 127.5 | 84.9 | 100 | 30 | 32 | 0.056 | 107 | 11.4 | 70 | 70 | 77.1 | 0.989 | 98.1 | 369.4 | 313 | 100.3 | 705 | 1.036 | 201.7 | 33.5 | 111.8 | 39.6 | 79.4 | 15 | 111.8 | 40.8 | 8.485 | 99.6 | 83.3 | 24.5 | 28.6 | 88 | 30 | 1.002 | 69 | 98 | 8990 | 28.6 | 111 | 34.7 | -0.1 | 19.7 | 0 | 43.6 | 30.2
660750.304 | 1950 | 46 | 2501 | 127.6 | 85.4 | 100.1 | 30 | 32 | 0.057 | 107 | 11.4 | 70 | 69.9 | 78.3 | 0.991 | 98.1 | 368.9 | 312.5 | 100.4 | 705 | 1.057 | 201.8 | 33.5 | 112.6 | 39.6 | 79.9 | 15 | 112.6 | 40.5 | 8.484 | 99.7 | 85.6 | 24.5 | 28.6 | 88 | 30 | 1.002 | 69 | 98 | 8680 | 28.6 | 113.6 | 34.1 | 0 | 20.4 | 0 | 43.9 | 30.3
660810.304 | 2010 | 46 | 2498 | 127.4 | 85.4 | 99.9 | 30 | 32 | 0.042 | 107 | 11.6 | 70 | 70 | 79.3 | 0.989 | 98.1 | 369.4 | 313 | 100.3 | 705.1 | 0.996 | 201.7 | 33.5 | 112 | 39.4 | 79.8 | 15.1 | 112 | 40.7 | 8.5 | 99.6 | 86.4 | 24.5 | 28.6 | 88 | 30 | 1.001 | 69 | 102 | 8380 | 28.6 | 108.8 | 34.6 | 0 | 19.8 | 0 | 44.4 | 30.2
660870.304 | 2070 | 46 | 2496 | 127 | 84.9 | 100 | 30 | 32 | 0.048 | 107 | 11.4 | 70 | 70 | 77.7 | 0.989 | 98.1 | 369.3 | 313 | 100.4 | 705.2 | 0.959 | 200.4 | 33.5 | 112.1 | 39.2 | 79.3 | 15 | 112 | 40.3 | 8.481 | 99.6 | 82 | 24.5 | 28.6 | 88 | 30 | 1.001 | 69.4 | 102 | 8480 | 28.6 | 108.8 | 34.7 | 0 | 19.6 | 0 | 44.5 | 30.2
660930.304 | 2130 | 46 | 2500 | 131.6 | 84.7 | 100.1 | 30 | 32 | 0.037 | 107.1 | 11.4 | 70 | 70 | 76.4 | 0.99 | 98.1 | 369.8 | 313.6 | 100.4 | 700.3 | 1.038 | 199.4 | 34.6 | 111.8 | 38.8 | 79.1 | 15 | 111.8 | 40.1 | 8.607 | 100.8 | 79.8 | 24 | 29.8 | 88 | 30 | 1.002 | 70.2 | 103 | 8290 | 28.2 | 108.5 | 34.7 | 0 | 19.6 | 0 | 44.7 | 30.2
660990.304 | 2190 | 46 | 2499 | 127.4 | 84.7 | 99.9 | 30 | 31.9 | 0.066 | 106.9 | 11.4 | 70 | 70 | 76.4 | 0.988 | 98.1 | 370.3 | 314.1 | 100.4 | 702.4 | 0.99 | 200.5 | 33.5 | 112.2 | 38.9 | 79.1 | 15 | 112.2 | 40.4 | 8.528 | 99.5 | 80.7 | 24.5 | 28.6 | 88 | 30 | 1.004 | 69.4 | 101 | 8700 | 28.6 | 109.1 | 34.4 | 0 | 20.2 | 0 | 44.2 | 30.2
661050.304 | 2250 | 46 | 2499 | 128.1 | 84.8 | 99.9 | 30 | 31.9 | 0.048 | 107 | 11.4 | 70 | 70 | 77.1 | 0.99 | 98.1 | 370.5 | 314.3 | 100.2 | 704.2 | 0.895 | 200.1 | 33.6 | 111.9 | 39.1 | 79.2 | 15 | 111.9 | 40.5 | 8.531 | 99.7 | 83.1 | 24.5 | 29 | 88 | 30 | 1.002 | 69 | 98 | 8950 | 28.2 | 111 | 34.7 | 0 | 20.4 | 0 | 43.6 | 30.2
661110.304 | 2310 | 46 | 2500 | 128.3 | 84.9 | 100 | 30 | 32 | 0.044 | 107 | 11.3 | 70 | 70 | 78.3 | 0.99 | 98.1 | 370.4 | 314.3 | 100.3 | 704.9 | 0.843 | 199.7 | 33.7 | 112.1 | 38.9 | 79.3 | 15 | 112.1 | 40.4 | 8.545 | 99.5 | 85.5 | 24.5 | 28.6 | 88 | 30 | 0.997 | 69 | 102 | 8550 | 28.2 | 108.8 | 34.6 | 0 | 19.6 | 0 | 44.5 | 30.2
661170.304 | 2370 | 46 | 2500 | 128.4 | 85 | 100.1 | 30 | 32 | 0.041 | 107 | 11.3 | 70 | 70 | 79.4 | 0.989 | 98.1 | 370.3 | 314.2 | 100.3 | 705.1 | 0.805 | 199.6 | 33.7 | 112.1 | 39.2 | 79.5 | 15 | 112.1 | 40.6 | 8.55 | 99.7 | 86.6 | 24.5 | 28.6 | 88 | 30 | 1.001 | 69 | 101 | 8750 | 28.2 | 108.8 | 34.6 | -0.1 | 20.1 | 0 | 43.9 | 30.2
661230.304 | 2430 | 46 | 2499 | 127.7 | 85.2 | 100.1 | 30 | 32 | 0.042 | 107 | 11.2 | 70 | 70 | 77.8 | 0.991 | 98.1 | 370.4 | 314.2 | 100.4 | 705.3 | 0.862 | 200.8 | 33.6 | 112.1 | 39.1 | 79.6 | 15 | 112.1 | 40.4 | 8.522 | 99.4 | 82.1 | 24.5 | 28.6 | 88 | 30 | 1 | 69 | 98 | 8680 | 28.2 | 113.6 | 34.7 | 0 | 19.6 | 0 | 44.2 | 30.2
661290.304 | 2490 | 46 | 2500 | 128 | 85.3 | 100 | 30 | 32.1 | 0.05 | 107 | 11.2 | 70 | 70 | 76.4 | 0.989 | 98.1 | 371 | 314.7 | 100.3 | 705.2 | 0.906 | 201.2 | 33.6 | 112.2 | 38.6 | 79.7 | 15 | 112.2 | 40 | 8.544 | 99.6 | 79.6 | 24.5 | 29 | 88 | 30 | 0.999 | 69.4 | 102 | 8460 | 28.2 | 108.8 | 34 | 0 | 20.2 | 0 | 43.6 | 30.2
661350.304 | 2550 | 46 | 2500 | 127.8 | 85.5 | 100 | 30 | 32.1 | 0.055 | 107 | 11.2 | 70 | 70 | 76.3 | 0.99 | 98.1 | 370.9 | 314.5 | 100.4 | 704.9 | 0.928 | 200.5 | 33.6 | 112.5 | 38.9 | 79.8 | 15 | 112.5 | 39.9 | 8.52 | 99.7 | 80.5 | 24.5 | 29 | 88 | 30 | 1 | 69 | 102 | 8680 | 28.2 | 113.3 | 34.7 | 0 | 20.9 | 0 | 43.6 | 30.2
661410.304 | 2610 | 46 | 2500 | 128.4 | 85.3 | 100 | 30 | 32 | 0.055 | 107 | 11.3 | 70 | 70 | 77.1 | 0.992 | 98.1 | 371.3 | 314.8 | 100.3 | 705 | 0.844 | 199.5 | 33.7 | 111.8 | 39.1 | 79.6 | 15 | 111.8 | 39.9 | 8.533 | 99.5 | 82.9 | 24.5 | 28.6 | 88 | 30 | 0.996 | 69.4 | 98 | 8680 | 28.2 | 111 | 34.5 | 0 | 19.2 | 0 | 44.4 | 30.2
661470.304 | 2670 | 46 | 2500 | 128 | 84.6 | 100 | 30 | 32 | 0.056 | 107 | 11.3 | 70 | 70 | 78.5 | 0.988 | 98.1 | 371.2 | 315 | 100.4 | 704.6 | 0.86 | 199.7 | 33.6 | 112.2 | 38.8 | 78.9 | 15.1 | 112.2 | 40.1 | 8.555 | 99.5 | 85.4 | 24.5 | 28.6 | 88 | 30 | 1.002 | 69.4 | 101 | 8750 | 28.2 | 108.5 | 34.6 | 0 | 19.9 | 0 | 43.9 | 30.2
661530.304 | 2730 | 46 | 2498 | 127.8 | 84.7 | 99.9 | 30 | 32 | 0.055 | 107 | 11.3 | 70 | 70 | 79.5 | 0.99 | 98.1 | 371.9 | 315.9 | 100.3 | 704.6 | 0.92 | 202.6 | 33.6 | 111.9 | 39.1 | 79.1 | 15 | 111.8 | 40.3 | 8.511 | 99.5 | 85.7 | 24.5 | 28.6 | 88 | 30 | 0.998 | 69 | 101 | 8770 | 28.6 | 108.5 | 34.6 | 0 | 19.2 | 0 | 44 | 30.2
661590.304 | 2790 | 46 | 2499 | 128.4 | 85.4 | 100.1 | 30 | 32 | 0.05 | 107 | 11.4 | 70 | 70.1 | 77.5 | 0.99 | 98.1 | 371.4 | 315.5 | 100.3 | 704.8 | 0.844 | 201.7 | 33.8 | 111.8 | 39.4 | 79.9 | 15 | 111.7 | 40.5 | 8.54 | 99.6 | 80.7 | 24.5 | 29 | 88 | 30 | 1.001 | 69 | 98 | 8700 | 28.2 | 111 | 34.7 | 0 | 19.4 | 0 | 43.9 | 30.2
661650.304 | 2850 | 46 | 2500 | 128.3 | 85.3 | 100 | 30 | 32 | 0.05 | 107 | 11.4 | 70 | 70 | 76 | 0.989 | 98.1 | 371.5 | 315.4 | 100.3 | 705.1 | 0.879 | 201.8 | 33.7 | 111.7 | 39.1 | 79.6 | 15 | 111.7 | 40.1 | 8.556 | 99.6 | 79 | 24.5 | 29 | 88 | 30 | 0.999 | 69.4 | 101 | 8410 | 28.2 | 110.1 | 34.7 | 0 | 19.2 | 0 | 44.2 | 30.2
661710.304 | 2910 | 46 | 2501 | 127.9 | 84.5 | 99.9 | 30 | 32 | 0.053 | 107 | 11.4 | 70 | 69.9 | 76.2 | 0.992 | 98.1 | 372.7 | 316.5 | 100.2 | 705.4 | 0.958 | 203.5 | 33.5 | 111.7 | 39.4 | 78.8 | 15 | 111.7 | 40.5 | 8.535 | 99.7 | 80.2 | 24.5 | 29 | 88 | 30 | 1.003 | 69.4 | 98 | 8580 | 28.6 | 110.7 | 34.6 | 0 | 19.9 | 0 | 43.6 | 30.2
661770.304 | 2970 | 46 | 2503 | 128.3 | 84.7 | 100 | 30 | 32 | 0.048 | 107 | 11.4 | 70 | 70 | 77.5 | 0.987 | 98.1 | 372.3 | 316.6 | 100.2 | 704.2 | 0.996 | 201.1 | 33.6 | 111.7 | 39.3 | 79 | 15 | 111.7 | 40.5 | 8.551 | 99.5 | 82.9 | 24.5 | 29 | 88 | 30 | 1.004 | 69 | 98 | 8630 | 28.2 | 110.7 | 34.7 | 0 | 19.4 | 0 | 44.4 | 30.2
661830.304 | 3030 | 46 | 2500 | 127.6 | 85.1 | 100.1 | 30 | 32 | 0.047 | 107 | 11.4 | 70 | 70 | 78.9 | 0.99 | 98.1 | 371.9 | 316.2 | 100.4 | 704.3 | 0.979 | 200.6 | 33.5 | 112.2 | 39.9 | 79.5 | 15 | 112.2 | 40.4 | 8.521 | 99.6 | 85.4 | 24.5 | 28.6 | 88 | 30 | 1.001 | 69.4 | 98 | 8550 | 28.2 | 113.3 | 34.6 | 0 | 20 | 0 | 43.6 | 30.2
661890.304 | 3090 | 46 | 2498 | 127.4 | 85.5 | 100 | 30 | 32 | 0.047 | 107 | 11.3 | 70 | 70 | 79.1 | 0.991 | 98.1 | 371.9 | 316.3 | 100.4 | 704.3 | 0.981 | 201.4 | 33.5 | 112.5 | 39.1 | 79.9 | 15 | 112.5 | 40.3 | 8.515 | 99.5 | 83.8 | 24.5 | 28.6 | 88 | 30 | 0.998 | 69.4 | 98 | 8770 | 28.2 | 113.6 | 34.7 | 0 | 19.9 | 0 | 44.5 | 30.2
661950.304 | 3150 | 46 | 2498 | 127.5 | 85.2 | 100 | 30 | 32 | 0.048 | 107 | 11.3 | 70 | 70.1 | 76.7 | 0.99 | 98.1 | 371.7 | 316.1 | 100.4 | 704 | 0.975 | 201.8 | 33.6 | 112.1 | 39.4 | 79.6 | 15 | 112.1 | 40.6 | 8.519 | 99.6 | 78.9 | 24.5 | 28.6 | 88 | 30 | 1 | 69 | 98 | 8820 | 28.6 | 113.3 | 34.8 | 0 | 20.4 | 0 | 43.6 | 30.3
662010.304 | 3210 | 46 | 2502 | 127.8 | 84.9 | 100 | 30 | 32 | 0.052 | 107 | 11.3 | 70 | 70 | 75.9 | 0.991 | 98.1 | 372.5 | 316.7 | 100.3 | 704.4 | 0.964 | 201.3 | 33.5 | 111.8 | 39.6 | 79.2 | 15 | 111.8 | 40.4 | 8.524 | 99.5 | 78.9 | 24.5 | 29 | 88 | 30 | 0.999 | 69.4 | 97 | 8900 | 28.6 | 110.7 | 34.7 | 0 | 19.1 | 0 | 44.6 | 30.2
662070.304 | 3270 | 46 | 2502 | 128.3 | 84.6 | 99.9 | 30 | 32 | 0.048 | 107 | 11.2 | 70 | 70 | 76.5 | 0.987 | 98.1 | 372.9 | 317.2 | 100.2 | 704.3 | 0.968 | 200.4 | 33.6 | 111.7 | 39.4 | 79 | 15 | 111.7 | 40.6 | 8.534 | 99.3 | 80.6 | 24.5 | 28.6 | 88 | 30 | 1 | 69 | 102 | 8480 | 28.2 | 110.1 | 34.8 | 0 | 19.5 | 0 | 44.6 | 30.2
662130.304 | 3330 | 46 | 2502 | 128 | 84.6 | 100.1 | 30 | 32 | 0.054 | 107 | 11.2 | 70 | 69.9 | 78 | 0.99 | 98.1 | 372.8 | 317.3 | 100.3 | 703.6 | 0.993 | 199.7 | 33.5 | 111.8 | 38.8 | 79.1 | 15 | 111.8 | 40.1 | 8.537 | 99.6 | 83.7 | 24.5 | 29 | 88 | 30 | 0.999 | 69.4 | 102 | 8430 | 28.2 | 110.1 | 34.6 | 0 | 19.8 | 0 | 44.1 | 30.2
662190.304 | 3390 | 46 | 2501 | 128.2 | 84.9 | 100.1 | 30 | 32 | 0.047 | 107 | 11.2 | 70 | 70 | 79.4 | 0.991 | 98.1 | 372.7 | 317 | 100.4 | 703.6 | 0.917 | 200 | 33.6 | 112.4 | 39.5 | 79.3 | 14.9 | 112.4 | 40.6 | 8.532 | 99.8 | 86.2 | 24.5 | 28.6 | 88 | 30 | 0.999 | 69 | 102 | 8510 | 28.2 | 108.8 | 34 | 0 | 20.8 | 0 | 43.8 | 30.3
662250.304 | 3450 | 46 | 2503 | 128.7 | 85.1 | 100 | 30.1 | 32 | 0.051 | 107 | 11.3 | 70 | 70 | 78.3 | 0.989 | 98.1 | 372.9 | 317.3 | 100.4 | 703.6 | 0.876 | 202.4 | 33.7 | 112.4 | 39.5 | 79.5 | 15 | 112.4 | 40.7 | 8.55 | 99.6 | 82.2 | 24.5 | 28.6 | 88 | 30 | 1.002 | 69 | 102 | 8650 | 28.2 | 109.1 | 34.7 | -0.1 | 20 | 0 | 43.7 | 30.2
662310.304 | 3510 | 46 | 2500 | 127.4 | 85.3 | 100 | 30 | 32.1 | 0.053 | 107 | 11.3 | 70 | 70 | 76.2 | 0.99 | 98.1 | 373 | 317.3 | 100.4 | 704.3 | 0.878 | 201.7 | 33.5 | 112.2 | 39.7 | 79.7 | 15 | 112.2 | 40.7 | 8.529 | 99.5 | 78.7 | 24.5 | 29 | 88 | 30 | 1.005 | 69 | 98 | 8630 | 28.2 | 111 | 34.7 | -0.1 | 19.1 | 0 | 44.3 | 30.2
662370.304 | 3570 | 46 | 2502 | 128.6 | 85.4 | 100 | 30 | 32.1 | 0.05 | 107 | 11.3 | 70 | 70 | 76.1 | 0.989 | 98.1 | 372.8 | 317.1 | 100.4 | 704.6 | 0.855 | 201.8 | 33.7 | 112.7 | 40 | 79.8 | 15 | 112.7 | 40.9 | 8.545 | 99.5 | 79.5 | 24.5 | 28.2 | 88 | 30 | 1 | 69 | 102 | 8820 | 28.2 | 111.4 | 34.7 | 0 | 19.9 | 0 | 44.1 | 30.2
673230.304 | 30 | 47 | 2500 | 126.7 | 85.8 | 99.9 | 30 | 32 | 0.053 | 107 | 11.3 | 70 | 70.1 | 73.1 | 0.989 | 98.1 | 361.4 | 303.3 | 99.8 | 705.9 | 1.479 | 198.2 | 33.2 | 111.7 | 38.7 | 80.6 | 15 | 111.7 | 35.7 | 8.377 | 99.2 | 86.5 | 24.5 | 29 | 88 | 30 | 1.001 | 69 | 98 | 8460 | 28.2 | 110.7 | 34 | -0.1 | 19.6 | 0 | 44.5 | 34
673290.304 | 90 | 47 | 2499 | 127.1 | 85.2 | 100.1 | 30 | 32 | 0.047 | 107 | 11.3 | 70 | 70.1 | 74.3 | 0.991 | 98 | 361.2 | 302.9 | 100 | 706.3 | 1.358 | 198.7 | 33.4 | 111.6 | 38.9 | 79.5 | 15 | 111.6 | 35.6 | 8.358 | 99.1 | 86.7 | 24.5 | 28.6 | 88 | 30 | 1.003 | 69 | 98 | 8460 | 28.2 | 111 | 34.7 | -0.2 | 20.1 | 0 | 44.7 | 30.1
673350.304 | 150 | 47 | 2500 | 126.8 | 85.4 | 100 | 30 | 32.1 | 0.047 | 107 | 11.3 | 70 | 70.1 | 73.5 | 0.989 | 98 | 362.2 | 304.1 | 99.9 | 706.4 | 1.331 | 198.4 | 33.3 | 112.1 | 38.9 | 80.1 | 15 | 112.2 | 36.1 | 8.409 | 99.2 | 83.1 | 24.5 | 28.2 | 88 | 30 | 1.002 | 69 | 101 | 8600 | 28.6 | 108.8 | 34 | -0.1 | 20.1 | 0 | 44 | 30.1
673410.304 | 210 | 47 | 2499 | 126.6 | 85.4 | 100 | 30 | 32 | 0.058 | 107 | 11.3 | 70 | 70.1 | 72.3 | 0.99 | 98.1 | 362.6 | 304.5 | 100 | 706.3 | 1.342 | 198.6 | 33.3 | 111.9 | 38.4 | 79.9 | 15.1 | 111.9 | 35.9 | 8.38 | 99 | 80.6 | 24.5 | 28.2 | 88 | 30 | 1.004 | 68.6 | 101 | 8700 | 28.6 | 108.8 | 34.6 | -0.1 | 19.5 | 0 | 44.1 | 34
673470.304 | 270 | 47 | 2500 | 130.9 | 84.8 | 100 | 30 | 32 | 0.053 | 107 | 11.3 | 70 | 70 | 72.4 | 0.989 | 98.1 | 363.1 | 305.2 | 100 | 700.6 | 1.282 | 200.5 | 34.4 | 111.6 | 38.8 | 79.3 | 15 | 111.6 | 35.5 | 8.55 | 100.2 | 80.8 | 24 | 29.4 | 88 | 30 | 1 | 69.8 | 98 | 8360 | 28.2 | 111 | 34 | -0.2 | 19.8 | 0 | 44.8 | 34
673530.304 | 330 | 47 | 2499 | 127.2 | 85.6 | 100 | 30 | 32 | 0.071 | 106.9 | 11.4 | 70 | 70.1 | 73 | 0.99 | 98.1 | 363.4 | 305.6 | 100 | 704 | 1.24 | 201.8 | 33.4 | 111.6 | 38.9 | 80.1 | 15 | 111.6 | 35.6 | 8.43 | 99.2 | 82.5 | 24.5 | 28.6 | 88 | 30 | 1.002 | 69 | 101 | 8630 | 28.2 | 110.1 | 34.7 | 0 | 19.6 | 0 | 44.8 | 34
673590.304 | 390 | 47 | 2500 | 126.8 | 84.9 | 99.9 | 30 | 32 | 0.046 | 107 | 11.4 | 70 | 70.1 | 74.1 | 0.991 | 98.1 | 363.9 | 306.1 | 99.9 | 705.4 | 1.219 | 202 | 33.3 | 112 | 39.5 | 79.3 | 15 | 112 | 35.8 | 8.404 | 99.2 | 84.1 | 24.5 | 28.6 | 88 | 30 | 1 | 69 | 97 | 8480 | 28.2 | 113.3 | 34.7 | -0.1 | 20.4 | 0 | 43.8 | 30.1
673650.304 | 450 | 47 | 2500 | 127.6 | 84.9 | 100 | 30 | 32 | 0.049 | 107 | 11.4 | 70 | 70 | 75.1 | 0.988 | 98.1 | 364.3 | 306.7 | 99.9 | 705.2 | 1.234 | 202 | 33.5 | 111.9 | 39.9 | 79.5 | 14.9 | 111.9 | 35.9 | 8.454 | 99.2 | 85.6 | 24.5 | 28.6 | 88 | 30 | 1.001 | 69 | 101 | 8750 | 28.2 | 113.3 | 34.6 | 0 | 19.6 | 0 | 44.1 | 34
673710.304 | 510 | 47 | 2499 | 127 | 85.5 | 100.2 | 30 | 32 | 0.049 | 107 | 11.5 | 70 | 70.2 | 75.1 | 0.99 | 98.1 | 364.1 | 306.5 | 100 | 706.1 | 1.196 | 200.9 | 33.4 | 111.9 | 39.5 | 80 | 15 | 111.9 | 36 | 8.427 | 99.3 | 83.7 | 24.5 | 28.6 | 88 | 30 | 1.001 | 69 | 98 | 8770 | 28.6 | 113.3 | 34.7 | -0.1 | 20.6 | 0 | 44.3 | 34
673770.304 | 570 | 47 | 2500 | 127.3 | 84.8 | 99.9 | 30 | 32 | 0.045 | 107 | 11.4 | 70 | 70 | 73.5 | 0.991 | 98.1 | 365.3 | 307.6 | 99.9 | 706.1 | 1.163 | 201.2 | 33.4 | 112 | 39.6 | 79.2 | 15 | 112 | 35.6 | 8.436 | 99.3 | 80 | 24.5 | 28.6 | 88 | 30 | 0.998 | 69 | 98 | 8820 | 28.6 | 111 | 34.7 | -0.1 | 20.4 | 0 | 44 | 30.1
673830.304 | 630 | 47 | 2500 | 127.3 | 85 | 100 | 30 | 31.9 | 0.052 | 107 | 11.4 | 70 | 70.1 | 72.8 | 0.989 | 98.1 | 365.1 | 307.7 | 99.9 | 706.1 | 1.069 | 200.1 | 33.4 | 112 | 38.9 | 79.6 | 15 | 112 | 35.7 | 8.458 | 99.1 | 79.8 | 24.5 | 28.6 | 88 | 30 | 1.001 | 69 | 102 | 8580 | 28.6 | 108.5 | 34 | -0.1 | 19.2 | 0 | 44.7 | 34
673890.304 | 690 | 47 | 2500 | 127.5 | 85.4 | 100.1 | 30 | 31.9 | 0.052 | 107 | 11.4 | 70 | 70.2 | 73.4 | 0.991 | 98.1 | 365.3 | 307.7 | 100.1 | 705.9 | 1.126 | 202.2 | 33.5 | 112.3 | 39.2 | 79.9 | 14.9 | 112.3 | 35.4 | 8.434 | 99.3 | 81.4 | 24.5 | 28.6 | 88 | 30 | 1.001 | 69 | 98 | 8730 | 28.2 | 113.3 | 34 | -0.1 | 19.2 | 0 | 44.2 | 30.1
673950.304 | 750 | 47 | 2500 | 131.7 | 84.6 | 100 | 30 | 31.9 | 0.049 | 107 | 11.3 | 70 | 70 | 74.3 | 0.987 | 98.1 | 365.4 | 308.1 | 100.1 | 701.4 | 1.09 | 200.6 | 34.6 | 111.6 | 38 | 79 | 15 | 111.6 | 35.4 | 8.61 | 100.4 | 83.2 | 24 | 29.4 | 88 | 30 | 0.998 | 70.2 | 103 | 8410 | 28.2 | 110.1 | 34.7 | -0.1 | 19.8 | 0 | 44.9 | 34
674010.304 | 810 | 47 | 2500 | 127.5 | 85.3 | 100 | 30 | 31.9 | 0.069 | 106.9 | 11.3 | 70 | 70 | 75.3 | 0.989 | 98.1 | 366.2 | 308.8 | 100.1 | 701.8 | 1.104 | 201.2 | 33.5 | 111.7 | 37.8 | 79.9 | 15 | 111.7 | 35.4 | 8.441 | 99 | 85 | 24.5 | 28.6 | 88 | 30 | 0.997 | 69 | 101 | 8330 | 28.2 | 108.5 | 34.5 | -0.1 | 19.2 | 0 | 44.9 | 34
674070.304 | 870 | 47 | 2499 | 127.5 | 85.2 | 99.9 | 30 | 32 | 0.048 | 107 | 11.2 | 70 | 70.1 | 76.4 | 0.992 | 98.1 | 366 | 308.7 | 100 | 704.7 | 1.086 | 201.8 | 33.5 | 111.6 | 38.1 | 79.6 | 15 | 111.6 | 35.7 | 8.439 | 99.2 | 86.7 | 24.5 | 28.6 | 88 | 30 | 1 | 69 | 101 | 8630 | 28.2 | 110.7 | 34.7 | -0.1 | 19.8 | 0 | 44.6 | 34
674130.304 | 930 | 47 | 2501 | 127.3 | 84.7 | 100 | 30 | 32 | 0.048 | 107 | 11.2 | 70 | 70 | 75.8 | 0.987 | 98.1 | 366.9 | 309.6 | 99.9 | 705.2 | 1.168 | 200.5 | 33.4 | 111.7 | 38.9 | 79.1 | 15 | 111.6 | 35.4 | 8.462 | 99.2 | 83.6 | 24.5 | 28.6 | 88 | 30 | 1 | 69 | 101 | 8730 | 28.2 | 108.5 | 34.6 | -0.1 | 19.6 | 0 | 44.4 | 30.1
674190.304 | 990 | 47 | 2500 | 127.2 | 85.4 | 100.1 | 30 | 32.1 | 0.05 | 107 | 11.3 | 70 | 70 | 74.3 | 0.99 | 98.1 | 366.9 | 309.7 | 100 | 705.4 | 1.096 | 200.4 | 33.4 | 112.1 | 38.8 | 79.9 | 15 | 112.1 | 35.5 | 8.441 | 99.3 | 81.1 | 24.5 | 28.6 | 88 | 30 | 1.002 | 68.6 | 101 | 8600 | 28.6 | 113.3 | 34.8 | 0 | 19.7 | 0 | 43.9 | 30.1
674250.304 | 1050 | 47 | 2502 | 127.5 | 85.1 | 100 | 30 | 32.1 | 0.05 | 107 | 11.3 | 70 | 70.1 | 74.4 | 0.99 | 98.1 | 366.8 | 309.7 | 100 | 705.6 | 1.213 | 198.6 | 33.4 | 112.2 | 38.7 | 79.4 | 15 | 112.2 | 35.4 | 8.451 | 99.3 | 81.5 | 24.5 | 28.6 | 88 | 30 | 1 | 69 | 98 | 8600 | 28.2 | 113.3 | 34.7 | 0 | 20.4 | 0 | 43.8 | 34
674310.304 | 1110 | 47 | 2500 | 126.9 | 84.7 | 99.9 | 30 | 32.1 | 0.048 | 107 | 11.3 | 70 | 70.1 | 75.1 | 0.99 | 98.1 | 367.5 | 310.4 | 100 | 705.6 | 1.071 | 197.9 | 33.3 | 111.9 | 38.6 | 79.2 | 15 | 111.9 | 35.3 | 8.446 | 99.3 | 83.4 | 24.5 | 28.6 | 88 | 30 | 0.999 | 69 | 98 | 8630 | 28.6 | 108.5 | 34 | -0.1 | 20.8 | 0 | 44 | 30.1
674370.304 | 1170 | 47 | 2499 | 130.9 | 85.5 | 100.1 | 30 | 32 | 0.046 | 107 | 11.4 | 70 | 70 | 76 | 0.992 | 98.1 | 367.3 | 310.4 | 100.1 | 700.9 | 1.114 | 197.6 | 34.4 | 111.9 | 38.5 | 80 | 15 | 111.9 | 35.3 | 8.55 | 100.5 | 85.2 | 24 | 29.4 | 88 | 30 | 1 | 70.2 | 103 | 8330 | 28.2 | 113.3 | 34.7 | -0.1 | 20 | 0 | 44.4 | 34
674430.304 | 1230 | 47 | 2503 | 127.9 | 84.6 | 100 | 30 | 32 | 0.071 | 107 | 11.4 | 70 | 70 | 77.1 | 0.987 | 98.1 | 367.4 | 310.5 | 100.2 | 702.5 | 1.054 | 200.6 | 33.5 | 111.8 | 38.9 | 78.9 | 15 | 111.8 | 35.3 | 8.479 | 99.2 | 86.8 | 24.5 | 29 | 88 | 30 | 1 | 69 | 97 | 8630 | 28.2 | 110.7 | 34.2 | 0 | 20.1 | 0 | 44.3 | 34
674490.304 | 1290 | 47 | 2501 | 127.5 | 85.1 | 99.9 | 30 | 31.9 | 0.046 | 107 | 11.4 | 70 | 70.1 | 77.1 | 0.99 | 98.1 | 368.3 | 311.4 | 100 | 704.7 | 1.027 | 198.1 | 33.5 | 112.5 | 38.1 | 79.7 | 15 | 112.5 | 35.1 | 8.464 | 99.4 | 85.4 | 24.5 | 28.6 | 88 | 30 | 1.001 | 69 | 98 | 8730 | 28.2 | 113.6 | 34.7 | 0 | 20.6 | 0 | 43.7 | 34
674550.304 | 1350 | 47 | 2499 | 127.4 | 85.3 | 100.1 | 30 | 31.9 | 0.049 | 107 | 11.4 | 70 | 70.1 | 75.8 | 0.991 | 98.1 | 367.7 | 310.9 | 100 | 705.6 | 0.951 | 198.5 | 33.5 | 112.1 | 38.1 | 79.7 | 15 | 112 | 35.6 | 8.475 | 99.3 | 82.6 | 24.5 | 28.6 | 88 | 30 | 0.996 | 69 | 98 | 8630 | 28.2 | 111 | 34.7 | 0 | 19.7 | 0 | 44 | 34
674610.304 | 1410 | 47 | 2500 | 127.3 | 84.7 | 100 | 30 | 31.9 | 0.046 | 107 | 11.4 | 70 | 70.1 | 75.4 | 0.989 | 98.2 | 368.2 | 311.4 | 100 | 705 | 1.012 | 198 | 33.5 | 111.9 | 38.2 | 79 | 15 | 111.9 | 35.3 | 8.465 | 99.2 | 82.4 | 24.5 | 28.6 | 88 | 30 | 1.001 | 69 | 98 | 8700 | 28.2 | 113.3 | 34.7 | 0 | 20.5 | 0 | 44.1 | 30.1
674670.304 | 1470 | 47 | 2502 | 127.3 | 85 | 100 | 30 | 32 | 0.052 | 107 | 11.4 | 70 | 70.1 | 75.9 | 0.991 | 98.2 | 368.9 | 312.1 | 100 | 704.9 | 1.015 | 199.3 | 33.4 | 111.7 | 38.6 | 79.5 | 15 | 111.7 | 35.2 | 8.481 | 99.2 | 83.7 | 24.5 | 28.6 | 88 | 30 | 1.001 | 69 | 97 | 8680 | 28.2 | 110.7 | 34.7 | -0.1 | 19.6 | 0 | 44.7 | 30.1
674730.304 | 1530 | 47 | 2500 | 127.9 | 85.4 | 100 | 30 | 32 | 0.056 | 107 | 11.4 | 70 | 70.1 | 76.9 | 0.988 | 98.2 | 368.8 | 311.9 | 100.1 | 705.2 | 0.924 | 200.7 | 33.6 | 111.6 | 39.1 | 79.7 | 15 | 111.6 | 35.4 | 8.488 | 99 | 85.5 | 24.5 | 28.6 | 88 | 30 | 0.999 | 69 | 97 | 8680 | 28.2 | 110.7 | 34 | -0.1 | 19.2 | 0 | 44.7 | 30.1
674790.304 | 1590 | 47 | 2501 | 128.2 | 84.5 | 100 | 30 | 32 | 0.049 | 107 | 11.3 | 70 | 70 | 77.9 | 0.99 | 98.2 | 368.6 | 311.7 | 100.1 | 704.9 | 0.866 | 199.2 | 33.6 | 112.2 | 39.1 | 78.9 | 15 | 112.1 | 35.1 | 8.494 | 99.3 | 87.2 | 24.5 | 28.6 | 88 | 30 | 1 | 69 | 101 | 8650 | 28.2 | 113.3 | 34.6 | 0 | 19.9 | 0 | 43.9 | 30.1
674850.304 | 1650 | 47 | 2499 | 127.8 | 85.2 | 99.9 | 30 | 32 | 0.048 | 107 | 11.3 | 70 | 70.1 | 78.5 | 0.992 | 98.2 | 369.4 | 312.7 | 99.9 | 705.3 | 0.884 | 199.6 | 33.6 | 111.5 | 39.3 | 79.7 | 14.9 | 111.5 | 35.5 | 8.476 | 99.3 | 86.2 | 24.5 | 28.6 | 88 | 30 | 1 | 69.4 | 101 | 8680 | 28.2 | 110.1 | 34.5 | 0 | 19.7 | 0 | 44.8 | 34
674910.304 | 1710 | 47 | 2500 | 127.4 | 85.2 | 100.1 | 30 | 32 | 0.053 | 107 | 11.2 | 70 | 70 | 77 | 0.987 | 98.2 | 369 | 312.3 | 100.1 | 705.5 | 0.978 | 198.7 | 33.4 | 111.6 | 38.9 | 79.6 | 15 | 111.6 | 35.3 | 8.499 | 99.1 | 82.5 | 24.5 | 29 | 88 | 30 | 1.002 | 69 | 101 | 8680 | 28.2 | 109.8 | 34 | 0 | 19.4 | 0 | 44.5 | 30.1
674970.304 | 1770 | 47 | 2501 | 127.8 | 84.6 | 100 | 30 | 32 | 0.052 | 107 | 11.2 | 70 | 70.1 | 76.2 | 0.99 | 98.2 | 369.7 | 313 | 100.1 | 705.2 | 0.882 | 199.1 | 33.5 | 111.8 | 38.8 | 78.8 | 15 | 111.8 | 36 | 8.479 | 99.1 | 81.6 | 24.5 | 28.6 | 88 | 30 | 1.001 | 69 | 97 | 8800 | 28.6 | 111 | 34.7 | -0.1 | 19.9 | 0 | 44.6 | 34
675030.304 | 1830 | 47 | 2500 | 127.6 | 85.4 | 100 | 30 | 32 | 0.052 | 107 | 11.2 | 70 | 70 | 76.5 | 0.989 | 98.2 | 369.4 | 313.1 | 100.1 | 704.9 | 0.976 | 198.7 | 33.5 | 111.4 | 37.8 | 79.9 | 15 | 111.4 | 35 | 8.479 | 99.2 | 82.3 | 24.5 | 29 | 88 | 30 | 0.999 | 69 | 102 | 8410 | 28.6 | 109.8 | 34.7 | 0 | 19.8 | 0 | 44.9 | 30.1
675090.304 | 1890 | 47 | 2499 | 127.5 | 84.9 | 100 | 30 | 32.1 | 0.05 | 107 | 11.3 | 70 | 70 | 77.4 | 0.989 | 98.2 | 369.1 | 312.6 | 100.2 | 704.2 | 0.911 | 199.4 | 33.5 | 111.6 | 37.9 | 79.2 | 15.1 | 111.6 | 35.1 | 8.484 | 99.3 | 84.3 | 24.5 | 28.6 | 88 | 30 | 1.001 | 69 | 98 | 8800 | 28.6 | 110.7 | 34.6 | 0 | 20 | 0 | 43.9 | 34
675150.304 | 1950 | 47 | 2499 | 127.6 | 84.7 | 99.9 | 30 | 32.1 | 0.05 | 107 | 11.3 | 70 | 70.1 | 78.5 | 0.991 | 98.2 | 369.9 | 313.5 | 100.1 | 704.4 | 0.916 | 198.1 | 33.5 | 111.7 | 38.9 | 79.3 | 15 | 111.7 | 35.8 | 8.47 | 99.3 | 86.2 | 24.5 | 28.6 | 88 | 30 | 1.003 | 69 | 98 | 8650 | 28.6 | 113.3 | 34.6 | 0 | 20.8 | 0 | 43.7 | 30.1
675210.304 | 2010 | 47 | 2498 | 127.7 | 85.4 | 100 | 30 | 32.1 | 0.052 | 107 | 11.6 | 70 | 70 | 79 | 0.988 | 98.2 | 370 | 313.7 | 100.1 | 704.8 | 0.921 | 198.7 | 33.6 | 111.8 | 38.4 | 79.9 | 15 | 111.8 | 35.5 | 8.52 | 99.3 | 85.8 | 24.5 | 28.6 | 88 | 30 | 0.997 | 69 | 98 | 8870 | 28.6 | 111 | 34.6 | 0 | 19.6 | 0 | 43.9 | 34
675270.304 | 2070 | 47 | 2500 | 131.2 | 84.7 | 100 | 30 | 32 | 0.037 | 107.1 | 11.4 | 70 | 70 | 77.6 | 0.988 | 98.2 | 370.4 | 314.1 | 100.2 | 701.9 | 1.06 | 198.6 | 34.5 | 111.4 | 39.1 | 79 | 15 | 111.4 | 35.6 | 8.613 | 100.5 | 82.1 | 24 | 29.8 | 88 | 30 | 1.003 | 69.8 | 99 | 8160 | 28.2 | 110.7 | 34.6 | 0 | 19.7 | 0 | 44.8 | 34
675330.304 | 2130 | 47 | 2500 | 132 | 85 | 100.1 | 30 | 32 | 0.05 | 107.1 | 11.4 | 70 | 70 | 76.3 | 0.991 | 98.2 | 370.2 | 314 | 100.2 | 698.9 | 0.881 | 198 | 34.6 | 111.4 | 38.2 | 79.4 | 15 | 111.3 | 35.4 | 8.653 | 100.6 | 80.5 | 24 | 29.8 | 88 | 30 | 1.001 | 70.2 | 99 | 8210 | 28.2 | 109.8 | 34.8 | 0 | 19.8 | 0 | 44.8 | 34
675390.304 | 2190 | 47 | 2501 | 127.7 | 85.2 | 99.9 | 30 | 31.9 | 0.057 | 107 | 11.4 | 70 | 70 | 76.4 | 0.989 | 98.2 | 370.5 | 314.1 | 100.2 | 703.2 | 0.953 | 198.4 | 33.5 | 112 | 37.7 | 79.6 | 15 | 112 | 34.9 | 8.503 | 99.4 | 81.5 | 24.5 | 29 | 88 | 30 | 1.002 | 69 | 98 | 8850 | 28.2 | 113.3 | 34.7 | 0 | 20.5 | 0 | 43.6 | 34
675450.304 | 2250 | 47 | 2501 | 127.7 | 84.5 | 99.9 | 30 | 31.9 | 0.05 | 107 | 11.4 | 70 | 70 | 77.3 | 0.99 | 98.2 | 370.8 | 314.8 | 100 | 704.2 | 0.917 | 199.9 | 33.5 | 111.6 | 38.4 | 78.9 | 15 | 111.6 | 35 | 8.5 | 99.2 | 83.6 | 24.5 | 29 | 87 | 30 | 1.001 | 69 | 101 | 8480 | 28.2 | 108.5 | 34 | -0.1 | 19.8 | 0 | 44.4 | 34
675510.304 | 2310 | 47 | 2500 | 127.9 | 85.4 | 100 | 30 | 32 | 0.046 | 107 | 11.4 | 70 | 70 | 78.4 | 0.987 | 98.2 | 370.8 | 314.6 | 100.1 | 704.7 | 0.884 | 198.9 | 33.6 | 111.3 | 39 | 79.8 | 15 | 111.3 | 35.2 | 8.527 | 99.2 | 85.6 | 24.5 | 29 | 88 | 30 | 1 | 69 | 101 | 8580 | 28.2 | 109.8 | 34.1 | 0 | 19.4 | 0 | 44.8 | 34
675570.304 | 2370 | 47 | 2502 | 128.1 | 85 | 100.1 | 30 | 32 | 0.05 | 107 | 11.4 | 70 | 70 | 79.2 | 0.989 | 98.2 | 370.5 | 314.3 | 100.2 | 704.7 | 0.846 | 198.4 | 33.6 | 111.6 | 38.5 | 79.2 | 15 | 111.6 | 35.3 | 8.513 | 99.1 | 86.1 | 24.5 | 28.6 | 88 | 30 | 1.001 | 69 | 97 | 8950 | 28.2 | 110.4 | 34 | 0 | 19.4 | 0 | 44.5 | 34
675630.304 | 2430 | 47 | 2499 | 127.7 | 84.8 | 99.9 | 30 | 32 | 0.055 | 107 | 11.3 | 70 | 70.1 | 77.5 | 0.992 | 98.2 | 371.2 | 315.2 | 100.1 | 704.8 | 0.827 | 198.9 | 33.6 | 111.4 | 38.3 | 79.3 | 15 | 111.3 | 35.1 | 8.483 | 99.1 | 82.2 | 24.5 | 28.6 | 88 | 30 | 1.002 | 69 | 98 | 8700 | 28.2 | 110.4 | 34 | 0 | 19.6 | 0 | 44.5 | 34
675690.304 | 2490 | 47 | 2502 | 128.1 | 85.4 | 100 | 30 | 32 | 0.053 | 107 | 11.3 | 70 | 70 | 76.4 | 0.987 | 98.2 | 371 | 315.1 | 100.1 | 704.4 | 0.886 | 198.1 | 33.6 | 111.7 | 38.3 | 79.8 | 15 | 111.7 | 34.9 | 8.544 | 99.3 | 80.6 | 24.5 | 28.6 | 88 | 30 | 1.002 | 69 | 98 | 8730 | 28.2 | 111 | 34.6 | -0.1 | 19.9 | 0 | 44.2 | 34
675750.304 | 2550 | 47 | 2500 | 127.8 | 84.6 | 100 | 30 | 32 | 0.05 | 107 | 11.2 | 70 | 70 | 76.5 | 0.99 | 98.2 | 370.9 | 314.9 | 100.2 | 704.1 | 0.833 | 197.3 | 33.5 | 112 | 38.1 | 79 | 15 | 112 | 35 | 8.512 | 99.3 | 81.6 | 24.5 | 28.2 | 88 | 30 | 1 | 69 | 98 | 8600 | 28.2 | 111 | 34.6 | -0.1 | 20.5 | 0 | 43.9 | 34
675810.304 | 2610 | 47 | 2501 | 128.1 | 85 | 100 | 30 | 32 | 0.053 | 107 | 11.2 | 70 | 70.1 | 77.6 | 0.99 | 98.2 | 371.3 | 315.5 | 100.2 | 704.4 | 0.886 | 198.2 | 33.6 | 112.1 | 38.1 | 79.5 | 15 | 112 | 34.7 | 8.533 | 99.4 | 83.7 | 24.5 | 28.6 | 88 | 30 | 0.999 | 69 | 101 | 8700 | 28.2 | 113.3 | 34.7 | 0 | 20 | 0 | 43.9 | 34
675870.304 | 2670 | 47 | 2498 | 127.7 | 85.4 | 100.1 | 30 | 32 | 0.048 | 107 | 11.2 | 70 | 69.9 | 78.7 | 0.99 | 98.2 | 371.3 | 315.4 | 100.2 | 704.2 | 0.898 | 198.4 | 33.6 | 112.2 | 38.5 | 79.7 | 15 | 112.2 | 34.7 | 8.507 | 99.4 | 85.6 | 24.5 | 28.6 | 88 | 30 | 1 | 69 | 98 | 8770 | 28.2 | 113.6 | 34.7 | 0 | 20.5 | 0 | 43.8 | 34
675930.304 | 2730 | 47 | 2499 | 128.1 | 84.7 | 99.9 | 30 | 32 | 0.05 | 107 | 11.2 | 70 | 70.1 | 79 | 0.991 | 98.2 | 371.5 | 315.7 | 100.1 | 704.7 | 0.8 | 198.8 | 33.7 | 111.4 | 37.9 | 79 | 15 | 111.4 | 34.7 | 8.509 | 99.1 | 84.8 | 24.5 | 28.6 | 88 | 30 | 0.999 | 69 | 101 | 8360 | 28.2 | 109.8 | 34.7 | 0 | 19.2 | 0 | 44.5 | 34
675990.304 | 2790 | 47 | 2500 | 128.6 | 85.1 | 99.9 | 30 | 32 | 0.049 | 107 | 11.3 | 70 | 69.9 | 77.1 | 0.987 | 98.2 | 372 | 316.4 | 100.1 | 703.9 | 0.786 | 198.6 | 33.8 | 111.4 | 37.9 | 79.5 | 15.1 | 111.3 | 34.7 | 8.562 | 99.2 | 81.1 | 24.5 | 29 | 88 | 30 | 0.998 | 69 | 98 | 8820 | 28.2 | 110.4 | 34.6 | 0 | 19.8 | 0 | 44.4 | 34
676050.304 | 2850 | 47 | 2501 | 127.7 | 85.3 | 100.1 | 30 | 32 | 0.051 | 107 | 11.3 | 70 | 70 | 76.3 | 0.99 | 98.2 | 371.9 | 316 | 100.2 | 704.3 | 0.895 | 198.2 | 33.5 | 111.5 | 37.7 | 79.6 | 15 | 111.5 | 34.9 | 8.503 | 99.1 | 80.4 | 24.5 | 28.6 | 88 | 30 | 0.999 | 69 | 101 | 8360 | 28.2 | 109.8 | 34.7 | -0.1 | 19.6 | 0 | 44.7 | 34
676110.304 | 2910 | 47 | 2500 | 127.8 | 84.5 | 100.1 | 30 | 32 | 0.052 | 107 | 11.3 | 70 | 70 | 76.7 | 0.991 | 98.2 | 372.2 | 316.3 | 100.2 | 703.9 | 0.908 | 198.1 | 33.6 | 111.6 | 37.5 | 78.9 | 15 | 111.6 | 34.6 | 8.501 | 99.1 | 81.7 | 24.5 | 28.6 | 88 | 30 | 0.997 | 69 | 101 | 8770 | 28.2 | 110.1 | 34.6 | -0.1 | 19.2 | 0 | 44.6 | 34
676170.304 | 2970 | 47 | 2502 | 128.1 | 85.2 | 99.9 | 30 | 32 | 0.045 | 107 | 11.2 | 70 | 70 | 77.7 | 0.99 | 98.2 | 372.4 | 316.7 | 100.2 | 703.8 | 0.861 | 198.6 | 33.6 | 112.1 | 37.2 | 79.8 | 15 | 112.1 | 34.3 | 8.527 | 99.5 | 83.8 | 24.5 | 28.6 | 88 | 30 | 1.003 | 69 | 102 | 8600 | 28.2 | 109.1 | 34.7 | 0 | 20.9 | 0 | 43.6 | 34
676230.304 | 3030 | 47 | 2501 | 127.9 | 85.1 | 100 | 30 | 32 | 0.047 | 107 | 11.4 | 70 | 70.1 | 78.7 | 0.99 | 98.2 | 371.9 | 316.3 | 100.2 | 704 | 0.818 | 198.5 | 33.6 | 112 | 37.2 | 79.6 | 15 | 112 | 34.6 | 8.526 | 99.5 | 85.7 | 24.5 | 29 | 88 | 30 | 1.003 | 69 | 98 | 8820 | 28.2 | 113.6 | 34 | -0.1 | 20.7 | 0 | 43.5 | 34
676290.304 | 3090 | 47 | 2501 | 128.3 | 84.6 | 100 | 30 | 32 | 0.049 | 107 | 11.4 | 70 | 70 | 79 | 0.988 | 98.2 | 372.3 | 316.7 | 100.2 | 704 | 0.851 | 198.4 | 33.7 | 112.2 | 38.1 | 78.9 | 15 | 112.2 | 35.3 | 8.545 | 99.4 | 84.6 | 24.5 | 28.6 | 88 | 30 | 0.999 | 69 | 102 | 8360 | 28.2 | 108.8 | 34.6 | 0 | 20.6 | 0 | 43.6 | 34
676350.304 | 3150 | 47 | 2500 | 127.5 | 85.3 | 100 | 30 | 32 | 0.052 | 107 | 11.4 | 70 | 70 | 77.1 | 0.99 | 98.2 | 372.5 | 317 | 100.1 | 704.4 | 0.84 | 198.2 | 33.5 | 112.3 | 37.9 | 79.8 | 15 | 112.3 | 34.9 | 8.522 | 99.3 | 80.6 | 24.5 | 28.6 | 88 | 30 | 1 | 69 | 98 | 8800 | 28.2 | 113.6 | 34 | 0 | 20.5 | 0 | 43.8 | 30.1
676410.304 | 3210 | 47 | 2501 | 127.8 | 85.1 | 100 | 30 | 32 | 0.053 | 107 | 11.4 | 70 | 70 | 76.1 | 0.992 | 98.2 | 372.3 | 316.7 | 100.1 | 704.8 | 0.833 | 197.7 | 33.6 | 111.7 | 37.5 | 79.4 | 15.1 | 111.7 | 34.7 | 8.499 | 99.2 | 79.8 | 24.5 | 29 | 88 | 30 | 1.001 | 69 | 98 | 8730 | 28.2 | 111 | 34.7 | -0.1 | 20.1 | 0 | 44.2 | 34
676470.304 | 3270 | 47 | 2502 | 128.4 | 84.6 | 100 | 30 | 32 | 0.049 | 107 | 11.3 | 70 | 70 | 76.4 | 0.987 | 98.2 | 372.9 | 317.4 | 100.1 | 704.3 | 0.798 | 198 | 33.7 | 111.5 | 37.7 | 79 | 15 | 111.5 | 35 | 8.562 | 99.2 | 81.2 | 24.5 | 29 | 88 | 30 | 1.002 | 69 | 101 | 8430 | 28.2 | 110.1 | 34 | -0.1 | 19.6 | 0 | 44.4 | 34
676530.304 | 3330 | 47 | 2501 | 127.9 | 85.4 | 100 | 30 | 32 | 0.05 | 107 | 11.3 | 70 | 70 | 77.5 | 0.989 | 98.2 | 372.8 | 317.3 | 100.1 | 704.1 | 0.875 | 198.3 | 33.6 | 111.5 | 37.6 | 79.8 | 15 | 111.5 | 34.5 | 8.527 | 99.2 | 83.4 | 24.5 | 28.6 | 88 | 30 | 1.004 | 69 | 97 | 8680 | 28.2 | 110.7 | 34.8 | 0 | 19.7 | 0 | 43.9 | 34
676590.304 | 3390 | 47 | 2500 | 128 | 84.9 | 100.1 | 30 | 32 | 0.054 | 107 | 11.2 | 70 | 70.1 | 78.7 | 0.989 | 98.2 | 372.9 | 317.4 | 100.2 | 704.1 | 0.908 | 198.6 | 33.6 | 111.6 | 37.1 | 79.1 | 15.1 | 111.6 | 34 | 8.534 | 99.3 | 85.6 | 24.5 | 28.6 | 88 | 30 | 0.999 | 69 | 101 | 8750 | 28.2 | 110.1 | 34.6 | -0.1 | 20.3 | 0 | 44.4 | 34
676650.304 | 3450 | 47 | 2499 | 127.5 | 84.7 | 100 | 30 | 32 | 0.05 | 107.1 | 11.2 | 70 | 70 | 79.1 | 0.99 | 98.2 | 373.1 | 317.6 | 100.1 | 704.6 | 0.854 | 198.8 | 33.5 | 112.3 | 37.9 | 79.2 | 15 | 112.3 | 34.5 | 8.514 | 99.4 | 84.8 | 24.5 | 28.6 | 88 | 30 | 1.004 | 69 | 101 | 8680 | 28.2 | 109.1 | 34.7 | 0 | 20.2 | 0 | 43.6 | 34
676710.304 | 3510 | 47 | 2498 | 127.3 | 85.5 | 100.1 | 30 | 32 | 0.049 | 107 | 11.2 | 70 | 69.9 | 77.2 | 0.991 | 98.2 | 373.1 | 317.6 | 100.2 | 704.5 | 0.848 | 198.6 | 33.5 | 111.6 | 38.2 | 79.8 | 15 | 111.6 | 34.8 | 8.502 | 99.3 | 80.8 | 24.5 | 28.6 | 88 | 30 | 0.999 | 69 | 101 | 8730 | 28.6 | 108.5 | 34.6 | -0.1 | 20.2 | 0 | 43.9 | 34
676770.304 | 3570 | 47 | 2502 | 128.5 | 84.7 | 100 | 30 | 32.1 | 0.046 | 107 | 11.2 | 70 | 70 | 76 | 0.987 | 98.2 | 373.2 | 317.8 | 100.2 | 704.5 | 0.777 | 198.3 | 33.7 | 112.3 | 37.4 | 79 | 15 | 112.2 | 34.1 | 8.577 | 99.4 | 79.9 | 24.5 | 28.6 | 88 | 30 | 1.001 | 69 | 101 | 8820 | 28.2 | 109.1 | 34.6 | -0.1 | 20.2 | 0 | 43.7 | 34
687630.304 | 30 | 48 | 2500 | 127.2 | 86 | 99.9 | 30 | 32.1 | 0.048 | 107 | 11.3 | 70 | 69.9 | 70.9 | 0.99 | 98.2 | 360.5 | 302.1 | 99.9 | 705.3 | 1.371 | 199.1 | 33.4 | 111.7 | 36 | 80.9 | 15.1 | 111.8 | 30.5 | 8.384 | 99.1 | 84 | 24.5 | 28.6 | 88 | 30 | 1.002 | 69 | 97 | 8680 | 28.2 | 111 | 34.5 | -0.1 | 19.1 | 0 | 44.6 | 33.8
687690.304 | 90 | 48 | 2501 | 126.9 | 85.4 | 100.1 | 30 | 32 | 0.047 | 107 | 11.3 | 70 | 69.8 | 72.1 | 0.989 | 98.2 | 360.5 | 301.9 | 100 | 705.9 | 1.368 | 199.6 | 33.3 | 111.5 | 36 | 79.7 | 15 | 111.5 | 30.6 | 8.393 | 99.2 | 85.1 | 24.5 | 28.6 | 88 | 30 | 1.001 | 69 | 98 | 8530 | 28.2 | 110.7 | 34.6 | -0.1 | 20.5 | 0 | 44 | 33.9
687750.304 | 150 | 48 | 2502 | 127.7 | 85.6 | 100.1 | 30 | 32 | 0.042 | 107 | 11.3 | 70 | 69.9 | 73.6 | 0.99 | 98.2 | 360.9 | 302.5 | 100 | 705.9 | 1.3 | 198.8 | 33.5 | 111.9 | 35.1 | 80.3 | 15 | 112 | 30.6 | 8.411 | 99.4 | 86.2 | 24.5 | 28.6 | 88 | 30 | 1.002 | 69 | 102 | 8630 | 28.2 | 109.1 | 34.7 | -0.1 | 20.5 | 0 | 43.6 | 33.9
687810.304 | 210 | 48 | 2499 | 126.8 | 85.5 | 100 | 30 | 32 | 0.047 | 107 | 11.3 | 70 | 69.9 | 74.7 | 0.991 | 98.2 | 361.5 | 303.2 | 100 | 706.1 | 1.325 | 199.2 | 33.3 | 111.4 | 34.6 | 79.9 | 14.9 | 111.4 | 30.3 | 8.379 | 99.4 | 86.8 | 24.5 | 29 | 88 | 30 | 1.001 | 69 | 102 | 8510 | 28.6 | 110.1 | 34.7 | 0 | 20.8 | 0 | 43.6 | 33.8
687870.304 | 270 | 48 | 2501 | 127.4 | 85.1 | 100 | 30 | 32 | 0.053 | 107 | 11.4 | 70 | 70 | 73.6 | 0.988 | 98.2 | 362.7 | 304.4 | 100 | 706.1 | 1.218 | 197.2 | 33.4 | 111.9 | 35 | 79.7 | 15 | 111.9 | 30.8 | 8.429 | 99.1 | 83.4 | 24.5 | 28.6 | 88 | 30 | 0.998 | 69 | 97 | 8730 | 28.6 | 111 | 34.6 | -0.1 | 20.2 | 0 | 44.1 | 33.9
687930.304 | 330 | 48 | 2501 | 127.6 | 85.6 | 100 | 30 | 32 | 0.053 | 107 | 11.4 | 70 | 69.9 | 72.6 | 0.99 | 98.2 | 362.5 | 304.4 | 100 | 706.1 | 1.262 | 197.2 | 33.4 | 111.7 | 35 | 80.1 | 15 | 111.7 | 30.9 | 8.423 | 99.3 | 81.3 | 24.5 | 28.6 | 88 | 30 | 1.002 | 69 | 98 | 8580 | 28.2 | 111 | 34.7 | -0.1 | 20.1 | 0 | 44 | 33.9
687990.304 | 390 | 48 | 2498 | 126.9 | 84.7 | 99.9 | 30 | 32 | 0.05 | 107 | 11.4 | 70 | 70 | 72.6 | 0.992 | 98.2 | 363.3 | 305.3 | 99.9 | 705.7 | 1.187 | 198.6 | 33.4 | 111.8 | 34.7 | 79.2 | 15 | 111.8 | 30.7 | 8.413 | 99.4 | 81.8 | 24.5 | 28.6 | 88 | 30 | 1 | 69 | 102 | 8510 | 28.6 | 108.8 | 34.6 | 0 | 20.9 | 0 | 44.1 | 33.9
688050.304 | 450 | 48 | 2501 | 131.7 | 85.4 | 100 | 30 | 32 | 0.033 | 107.1 | 11.4 | 70 | 70 | 73.2 | 0.989 | 98.2 | 363.3 | 305.6 | 99.9 | 702.2 | 1.151 | 196.9 | 34.6 | 111.4 | 35 | 79.9 | 14.9 | 111.4 | 30.9 | 8.587 | 100.5 | 83.2 | 24 | 29.4 | 88 | 30 | 1.001 | 70.2 | 99 | 8290 | 28.2 | 111 | 34.6 | 0 | 20.2 | 0 | 44.4 | 33.9
688110.304 | 510 | 48 | 2500 | 130.8 | 85.3 | 100.1 | 30 | 31.9 | 0.053 | 107 | 11.4 | 70 | 69.8 | 74 | 0.99 | 98.2 | 363.5 | 305.7 | 100.1 | 700.3 | 1.182 | 196 | 34.4 | 111.4 | 34.7 | 79.6 | 15 | 111.4 | 31 | 8.562 | 100.5 | 84.6 | 24 | 29.4 | 88 | 30 | 1.001 | 70.2 | 103 | 8360 | 28.2 | 110.1 | 34.7 | 0 | 19.9 | 0 | 44.6 | 33.8
688170.304 | 570 | 48 | 2502 | 128 | 84.7 | 99.8 | 30 | 31.9 | 0.057 | 106.9 | 11.4 | 70 | 69.9 | 74.7 | 0.989 | 98.2 | 365 | 307.3 | 99.8 | 704.2 | 1.088 | 198.4 | 33.6 | 111.3 | 35.3 | 79.2 | 15 | 111.3 | 31.1 | 8.465 | 99 | 86 | 24.5 | 29 | 88 | 30 | 1 | 69.4 | 101 | 8330 | 28.2 | 109.8 | 34.1 | 0 | 19.5 | 0 | 44.6 | 33.8
688230.304 | 630 | 48 | 2499 | 127.5 | 85.7 | 100.1 | 30 | 32 | 0.047 | 107 | 11.3 | 70 | 70 | 75.6 | 0.99 | 98.2 | 364.7 | 307 | 99.9 | 705.5 | 1.063 | 198.5 | 33.5 | 111.3 | 35.6 | 80.3 | 15 | 111.4 | 31.1 | 8.457 | 99.2 | 87.2 | 24.5 | 28.6 | 88 | 30 | 1.001 | 69.4 | 98 | 8630 | 28.2 | 110.4 | 34.6 | 0 | 19.9 | 0 | 44.1 | 33.9
688290.304 | 690 | 48 | 2498 | 127.1 | 84.6 | 100.1 | 30 | 32.1 | 0.047 | 107 | 11.3 | 70 | 69.9 | 75.2 | 0.992 | 98.2 | 364.7 | 306.9 | 99.9 | 705.6 | 1.154 | 197.3 | 33.4 | 111.1 | 35.4 | 78.9 | 14.9 | 111.1 | 31.2 | 8.408 | 99.2 | 84.6 | 24.5 | 28.6 | 88 | 30 | 1.001 | 69 | 98 | 8630 | 28.2 | 110.7 | 34.8 | 0 | 20.5 | 0 | 44.3 | 33.9
688350.304 | 750 | 48 | 2499 | 127.3 | 85.6 | 99.9 | 30 | 32.1 | 0.046 | 107 | 11.3 | 70 | 69.9 | 73.9 | 0.988 | 98.2 | 366.2 | 308.4 | 99.8 | 706 | 1.093 | 196.8 | 33.5 | 111.8 | 35.8 | 80.2 | 15 | 111.8 | 31 | 8.487 | 99.3 | 82.2 | 24.5 | 28.6 | 88 | 30 | 1.001 | 69.4 | 102 | 8410 | 28.2 | 108.8 | 34.7 | 0 | 20.6 | 0 | 43.8 | 33.9
688410.304 | 810 | 48 | 2500 | 127.5 | 84.9 | 100 | 30 | 32 | 0.051 | 107 | 11.3 | 70 | 69.9 | 73.8 | 0.99 | 98.2 | 365.6 | 308 | 99.9 | 705.2 | 1.077 | 196.7 | 33.5 | 111.5 | 36 | 79.2 | 15 | 111.5 | 31.2 | 8.426 | 99 | 82.3 | 24.5 | 29 | 88 | 30 | 1.001 | 69 | 101 | 8360 | 28.2 | 109.8 | 34.8 | 0 | 19.2 | 0 | 44.5 | 33.8
688470.304 | 870 | 48 | 2501 | 127.9 | 85 | 99.9 | 30 | 32 | 0.052 | 107 | 11.3 | 70 | 70 | 74.2 | 0.989 | 98.2 | 366.8 | 309.3 | 99.8 | 705.3 | 1.045 | 197.2 | 33.6 | 111.9 | 36.2 | 79.6 | 15 | 111.9 | 30.9 | 8.461 | 99.1 | 83.7 | 24.5 | 28.6 | 88 | 30 | 0.999 | 69 | 98 | 8630 | 28.2 | 111 | 34 | 0 | 19.4 | 0 | 44.4 | 33.9
688530.304 | 930 | 48 | 2501 | 127.8 | 85.3 | 100 | 30 | 32 | 0.05 | 107 | 11.3 | 70 | 70 | 75 | 0.99 | 98.2 | 366.6 | 309.1 | 99.8 | 705.5 | 1.061 | 196.9 | 33.5 | 111.5 | 34.5 | 79.7 | 15 | 111.5 | 30.6 | 8.45 | 99 | 85.2 | 24.5 | 28.6 | 88 | 30 | 1.001 | 69 | 101 | 8700 | 28.2 | 110.1 | 34.7 | 0 | 19.4 | 0 | 44.7 | 33.8
688590.304 | 990 | 48 | 2499 | 127.6 | 84.6 | 100 | 30 | 31.9 | 0.05 | 107 | 11.3 | 70 | 69.9 | 76.1 | 0.991 | 98.2 | 366.6 | 309.3 | 99.8 | 704.9 | 1.077 | 197.9 | 33.5 | 111.4 | 35.4 | 79 | 15 | 111.4 | 30.8 | 8.439 | 99.3 | 86.5 | 24.5 | 29 | 88 | 30 | 1.002 | 69.4 | 98 | 8600 | 28.2 | 110.7 | 34.7 | 0 | 20.1 | 0 | 44.2 | 33.9
688650.304 | 1050 | 48 | 2500 | 127.5 | 85.3 | 100 | 30 | 31.9 | 0.05 | 107 | 11.3 | 70 | 69.9 | 76.8 | 0.989 | 98.2 | 366.9 | 309.7 | 99.8 | 705 | 1.101 | 200.2 | 33.5 | 112.3 | 35.1 | 79.8 | 15 | 112.3 | 30.7 | 8.478 | 99.3 | 87 | 24.5 | 28.6 | 88 | 30 | 1 | 69 | 101 | 8700 | 28.6 | 113.6 | 34.6 | 0 | 19.7 | 0 | 44.3 | 33.9
688710.304 | 1110 | 48 | 2499 | 127.5 | 85.4 | 100.2 | 30 | 32 | 0.054 | 107 | 11.4 | 70 | 69.9 | 75.8 | 0.99 | 98.2 | 366.7 | 309.3 | 99.9 | 705.5 | 0.991 | 199.1 | 33.5 | 112 | 34.7 | 79.8 | 15 | 112 | 30.7 | 8.476 | 99 | 83.9 | 24.5 | 28.6 | 88 | 30 | 1.001 | 69 | 101 | 8360 | 28.6 | 108.5 | 34.7 | 0 | 19.1 | 0 | 44.5 | 33.9
688770.304 | 1170 | 48 | 2500 | 127.4 | 84.7 | 99.9 | 30 | 32 | 0.048 | 107 | 11.4 | 70 | 69.9 | 74.8 | 0.992 | 98.2 | 367.4 | 310.3 | 99.8 | 705.6 | 0.967 | 198.7 | 33.4 | 112.3 | 34.3 | 79.1 | 15 | 112.4 | 30.5 | 8.449 | 99.3 | 82.3 | 24.5 | 28.2 | 88 | 30 | 1 | 69 | 98 | 8630 | 28.6 | 114 | 34.7 | 0 | 20 | 0 | 43.9 | 33.9
688830.304 | 1230 | 48 | 2499 | 126.8 | 84.8 | 100.1 | 30 | 32 | 0.052 | 107 | 11.4 | 70 | 69.9 | 75 | 0.989 | 98.2 | 367.8 | 310.6 | 99.8 | 704.9 | 1.052 | 198.4 | 33.3 | 112 | 35.1 | 79.3 | 14.9 | 112 | 30.6 | 8.445 | 99.3 | 82.9 | 24.5 | 28.2 | 88 | 30 | 1.002 | 69 | 98 | 8680 | 28.6 | 113.6 | 34.7 | 0 | 19.7 | 0 | 44.6 | 33.9
688890.304 | 1290 | 48 | 2501 | 131.4 | 85.5 | 100.1 | 30 | 32 | 0.052 | 107 | 11.4 | 70 | 70 | 75.8 | 0.99 | 98.2 | 367.1 | 310.3 | 100 | 700.2 | 1.063 | 197.1 | 34.4 | 111.7 | 35 | 80 | 14.9 | 111.7 | 30.6 | 8.573 | 100.5 | 84.5 | 24 | 29.8 | 88 | 30 | 1.001 | 70.2 | 99 | 8240 | 28.2 | 113.3 | 34.7 | 0 | 19.7 | 0 | 44.7 | 33.8
688950.304 | 1350 | 48 | 2500 | 127.9 | 85.1 | 99.9 | 30 | 32 | 0.071 | 107 | 11.4 | 70 | 70 | 76.7 | 0.988 | 98.2 | 367.5 | 310.5 | 100 | 703.6 | 0.986 | 197.9 | 33.6 | 112.2 | 35.2 | 79.5 | 15.1 | 112.2 | 31.3 | 8.478 | 99.2 | 86 | 24.5 | 28.2 | 88 | 30 | 0.998 | 69 | 102 | 8460 | 28.2 | 108.8 | 34.7 | 0.1 | 19.5 | 0 | 44.2 | 33.9
689010.304 | 1410 | 48 | 2502 | 128 | 84.7 | 99.9 | 30 | 32 | 0.046 | 107 | 11.4 | 70 | 69.9 | 77.6 | 0.99 | 98.2 | 368.2 | 311.3 | 99.8 | 704.4 | 0.935 | 198.5 | 33.5 | 111.9 | 35.4 | 79 | 15 | 112 | 31.1 | 8.461 | 99.2 | 87.4 | 24.5 | 28.6 | 88 | 30 | 1 | 69 | 101 | 8430 | 28.2 | 108.5 | 34.7 | 0 | 19.8 | 0 | 44.4 | 33.9
689070.304 | 1470 | 48 | 2501 | 127.8 | 84.9 | 100 | 30 | 32 | 0.053 | 107 | 11.4 | 70 | 69.9 | 77.6 | 0.991 | 98.2 | 368.3 | 311.6 | 99.8 | 704.9 | 0.964 | 197.8 | 33.6 | 111.5 | 35 | 79.4 | 15 | 111.5 | 31.3 | 8.447 | 99.2 | 85.6 | 24.5 | 28.6 | 88 | 30 | 1 | 69 | 98 | 9070 | 28.2 | 111 | 34.7 | 0 | 19.6 | 0 | 44.7 | 33.8
689130.304 | 1530 | 48 | 2500 | 128 | 85.5 | 100.1 | 30 | 32 | 0.047 | 107 | 11.3 | 70 | 70 | 76.5 | 0.988 | 98.2 | 368.1 | 311.3 | 100 | 705.3 | 0.922 | 196.8 | 33.6 | 111.7 | 34.6 | 80 | 15 | 111.7 | 31.4 | 8.501 | 99.4 | 82.7 | 24.5 | 28.6 | 88 | 30 | 0.998 | 69 | 98 | 8650 | 28.2 | 108.8 | 34.6 | 0.1 | 20.8 | 0 | 43.9 | 33.8
689190.304 | 1590 | 48 | 2500 | 127.9 | 85.1 | 100 | 30 | 32 | 0.051 | 107 | 11.3 | 70 | 71 | 76 | 0.99 | 98.2 | 368.5 | 311.5 | 100 | 705.6 | 0.903 | 197.4 | 33.6 | 111.7 | 34.9 | 79.5 | 15 | 111.7 | 31.5 | 8.482 | 99.1 | 82.2 | 24.5 | 28.6 | 88 | 30 | 1 | 69 | 97 | 8730 | 28.2 | 110.7 | 34.7 | -0.1 | 19.2 | 0 | 44.7 | 33.8
689250.304 | 1650 | 48 | 2499 | 127.6 | 84.6 | 99.9 | 30 | 32 | 0.048 | 107 | 11.2 | 70 | 71.1 | 76.4 | 0.99 | 98.3 | 368.8 | 312.1 | 99.9 | 705.2 | 0.943 | 198.4 | 33.5 | 111.9 | 35.6 | 79.1 | 15 | 111.9 | 31.6 | 8.471 | 99.2 | 83.1 | 24.5 | 28.6 | 87 | 30 | 0.998 | 69 | 102 | 8580 | 28.2 | 108.8 | 34.7 | 0 | 19.6 | 0 | 44.6 | 33.9
689310.304 | 1710 | 48 | 2502 | 127.9 | 84.9 | 100 | 30 | 32.1 | 0.048 | 107 | 11.2 | 70 | 71 | 77.1 | 0.99 | 98.3 | 369 | 312.3 | 99.9 | 705.2 | 0.846 | 197.8 | 33.5 | 112.1 | 35.8 | 79.4 | 15 | 112.2 | 31.6 | 8.495 | 99.2 | 84.8 | 24.5 | 28.2 | 88 | 30 | 1.003 | 69 | 102 | 8600 | 28.2 | 108.5 | 34.7 | 0 | 19.7 | 0 | 44.3 | 33.8
689370.304 | 1770 | 48 | 2498 | 127.5 | 85.4 | 100 | 30 | 32.1 | 0.05 | 107 | 11.3 | 70 | 70.9 | 77.9 | 0.991 | 98.3 | 369.2 | 312.5 | 99.9 | 705.3 | 0.92 | 198.3 | 33.5 | 112.1 | 35.4 | 79.9 | 15 | 112.1 | 31.2 | 8.469 | 99.5 | 86.3 | 24.5 | 28.6 | 88 | 30 | 1.001 | 69 | 101 | 8650 | 28.6 | 109.1 | 34.6 | -0.1 | 20 | 0 | 43.7 | 33.8
689430.304 | 1830 | 48 | 2499 | 127.9 | 85.3 | 100.1 | 30 | 32 | 0.044 | 107 | 11.3 | 70 | 70.9 | 78.6 | 0.988 | 98.3 | 368.6 | 312 | 100 | 705.3 | 0.867 | 198 | 33.6 | 111.6 | 35.5 | 79.8 | 15 | 111.6 | 31.3 | 8.514 | 99.5 | 87.8 | 24.5 | 29 | 88 | 30 | 1 | 69 | 98 | 8700 | 28.6 | 113.3 | 34.7 | 0 | 20.6 | 0 | 43.8 | 33.9
689490.304 | 1890 | 48 | 2501 | 130.2 | 85 | 100 | 30 | 32 | 0.051 | 107 | 11.3 | 70 | 70.2 | 78.6 | 0.989 | 98.2 | 367.8 | 311.3 | 100 | 707.1 | 0.051 | 197.5 | 34.2 | 111.7 | 35.4 | 79.3 | 15 | 111.7 | 31.1 | 8.788 | 99.3 | 85.9 | 24.5 | 28.2 | 88 | 30 | 1 | 69 | 101 | 8680 | 28.2 | 108.5 | 34.7 | 0 | 19.3 | 0 | 44.5 | 33.9
689550.304 | 1950 | 48 | 2495 | 128.7 | 84.7 | 100 | 30 | 31.9 | 0.066 | 107 | 11.4 | 70 | 70.1 | 77.2 | 0.991 | 98.3 | 371.3 | 314.5 | 100 | 707.2 | 1.723 | 196.7 | 33.9 | 111.7 | 34.5 | 79 | 15 | 111.7 | 31.3 | 8.707 | 99.5 | 82.8 | 24.5 | 29 | 88 | 30 | 1.002 | 69 | 102 | 8460 | 28.2 | 108.8 | 34.7 | 0 | 19.9 | 0 | 44.1 | 33.9
689610.304 | 2010 | 48 | 2502 | 128.7 | 84.7 | 99.9 | 30 | 31.9 | 0.048 | 107 | 11.4 | 70 | 69.3 | 76.4 | 0.989 | 98.3 | 370.2 | 313.8 | 100 | 705.2 | 0.812 | 197.1 | 33.7 | 111.6 | 34.2 | 79.1 | 15.1 | 111.6 | 31.4 | 8.516 | 99.4 | 82.3 | 24.5 | 29 | 88 | 30 | 1.005 | 69 | 98 | 8700 | 28.2 | 111 | 34.7 | 0 | 20.8 | 0 | 43.9 | 33.9
689670.304 | 2070 | 48 | 2503 | 128.6 | 85.2 | 100 | 30 | 32 | 0.042 | 107 | 11.4 | 70 | 69.2 | 76.6 | 0.99 | 98.3 | 370.2 | 313.7 | 100 | 705.1 | 0.813 | 197.6 | 33.7 | 111.7 | 34.2 | 79.6 | 15 | 111.7 | 31.4 | 8.492 | 99.3 | 83 | 24.5 | 28.6 | 88 | 30 | 1.001 | 69 | 101 | 8730 | 28.2 | 110.7 | 34.7 | 0 | 19.6 | 0 | 44.6 | 33.9
689730.304 | 2130 | 48 | 2503 | 128.9 | 85.4 | 100.1 | 30 | 32 | 0.039 | 107 | 11.4 | 70 | 69 | 77.5 | 0.989 | 98.3 | 369.5 | 312.9 | 100.1 | 704.8 | 0.826 | 197.1 | 33.8 | 111.4 | 35.1 | 79.7 | 15 | 111.4 | 31.8 | 8.534 | 99.5 | 84.9 | 24.5 | 29 | 88 | 30 | 1 | 69 | 102 | 8600 | 28.2 | 110.1 | 34.7 | 0.1 | 20.2 | 0 | 44.2 | 33.9
689790.304 | 2190 | 48 | 2502 | 128.8 | 84.9 | 100 | 30 | 32 | 0.047 | 107 | 11.4 | 70 | 69.2 | 78.5 | 0.99 | 98.3 | 369.5 | 313 | 100.1 | 704.9 | 0.809 | 197.2 | 33.7 | 112.2 | 36 | 79.1 | 15 | 112.2 | 31.9 | 8.534 | 99.6 | 86.6 | 24.5 | 29 | 88 | 30 | 1 | 69 | 98 | 8870 | 28.2 | 114 | 34.7 | 0 | 20.6 | 0 | 43.6 | 33.9
689850.304 | 2250 | 48 | 2500 | 128 | 84.6 | 99.9 | 30 | 32 | 0.052 | 107 | 11.4 | 70 | 69.2 | 79 | 0.992 | 98.3 | 370.5 | 314.1 | 100 | 704.8 | 0.886 | 199.1 | 33.6 | 112 | 35.9 | 78.9 | 15 | 112 | 31.7 | 8.482 | 99.4 | 85.9 | 24.5 | 28.6 | 88 | 30 | 1.002 | 69 | 98 | 8650 | 28.2 | 113.3 | 34.6 | 0 | 19.6 | 0 | 44.4 | 34
689910.304 | 2310 | 48 | 2500 | 127.4 | 85.1 | 100 | 30 | 32 | 0.051 | 107.1 | 11.3 | 70 | 69.3 | 77.4 | 0.987 | 98.2 | 370.3 | 314.1 | 100.1 | 705.4 | 0.877 | 196.8 | 33.5 | 111.9 | 35.9 | 79.5 | 15 | 111.9 | 32 | 8.519 | 99.3 | 82.1 | 24.5 | 28.2 | 88 | 30 | 0.999 | 69.4 | 101 | 8680 | 28.2 | 108.5 | 34.7 | 0.1 | 19.2 | 0 | 44.4 | 33.9
689970.304 | 2370 | 48 | 2500 | 127.6 | 85.5 | 100.1 | 30 | 32 | 0.048 | 107 | 11.3 | 70 | 69.3 | 76.4 | 0.99 | 98.3 | 369.4 | 313.1 | 100.2 | 705.4 | 0.935 | 198.1 | 33.5 | 112 | 35.9 | 79.8 | 15 | 112 | 31.8 | 8.514 | 99.5 | 80.8 | 24.5 | 28.6 | 88 | 30 | 1.004 | 69.4 | 98 | 8530 | 28.2 | 113.6 | 34.1 | 0 | 19.9 | 0 | 44.1 | 33.9
690030.304 | 2430 | 48 | 2501 | 128 | 84.8 | 100 | 30 | 32 | 0.051 | 107 | 11.3 | 70 | 70.9 | 76.5 | 0.991 | 98.3 | 370.4 | 314.1 | 100.1 | 704.9 | 0.965 | 197.8 | 33.6 | 111.6 | 36.2 | 79.3 | 15 | 111.6 | 31.8 | 8.482 | 99.5 | 81.6 | 24.5 | 28.6 | 88 | 30 | 0.998 | 69 | 98 | 8550 | 28.2 | 111 | 34 | -0.1 | 20.7 | 0 | 43.9 | 33.9
690090.304 | 2490 | 48 | 2501 | 128.2 | 84.6 | 99.9 | 30 | 32 | 0.049 | 107 | 11.2 | 70 | 71 | 77.1 | 0.989 | 98.3 | 371 | 314.9 | 100 | 705.1 | 0.802 | 199.4 | 33.7 | 111.3 | 35.9 | 79 | 14.9 | 111.3 | 31.8 | 8.517 | 99.4 | 83.6 | 24.5 | 28.6 | 88 | 30 | 1.001 | 69.4 | 102 | 8480 | 28.2 | 109.8 | 34.7 | 0 | 20.5 | 0 | 44 | 33.9
690150.304 | 2550 | 48 | 2500 | 127.9 | 85.1 | 100 | 30 | 32 | 0.046 | 107 | 11.2 | 70 | 70.9 | 78.2 | 0.991 | 98.3 | 371.4 | 315.1 | 100 | 705.3 | 0.841 | 199 | 33.6 | 112 | 35.8 | 79.6 | 15 | 112 | 31.5 | 8.485 | 99.3 | 85.4 | 24.5 | 28.6 | 88 | 30 | 1.002 | 69.4 | 97 | 8650 | 28.2 | 111 | 34 | 0 | 19.2 | 0 | 44.5 | 33.9
690210.304 | 2610 | 48 | 2499 | 128 | 85.5 | 100.1 | 30 | 32 | 0.048 | 107 | 11.3 | 70 | 70.7 | 79.2 | 0.987 | 98.3 | 370.1 | 314 | 100.2 | 704.6 | 0.886 | 199.3 | 33.6 | 112.2 | 35.4 | 79.9 | 15.1 | 112.2 | 31.9 | 8.533 | 99.4 | 86.8 | 24.5 | 28.6 | 88 | 30 | 1 | 69 | 98 | 8700 | 28.2 | 113.6 | 34.7 | 0 | 19.9 | 0 | 44 | 33.9
690270.304 | 2670 | 48 | 2498 | 127.6 | 85 | 99.9 | 30 | 32.1 | 0.048 | 107 | 11.3 | 70 | 70.8 | 78.1 | 0.99 | 98.2 | 370.9 | 314.9 | 100.1 | 705 | 0.834 | 199 | 33.5 | 111.9 | 35.9 | 79.4 | 15 | 111.9 | 31.9 | 8.516 | 99.3 | 83.1 | 24.5 | 28.6 | 88 | 30 | 0.998 | 69.4 | 98 | 8950 | 28.2 | 113.3 | 34.6 | 0 | 20 | 0 | 44.5 | 33.9
690330.304 | 2730 | 48 | 2498 | 127.4 | 84.6 | 99.9 | 30 | 32 | 0.049 | 107 | 11.3 | 70 | 70.7 | 76.4 | 0.992 | 98.2 | 371.2 | 315.4 | 100 | 704.4 | 0.86 | 198.1 | 33.6 | 112.3 | 36.1 | 79 | 15.1 | 112.3 | 31.8 | 8.468 | 99.3 | 80.3 | 24.5 | 28.2 | 87 | 30 | 0.999 | 69 | 98 | 8920 | 28.2 | 113.6 | 34.7 | 0 | 18.8 | 0 | 44.3 | 33.9
690390.304 | 2790 | 48 | 2499 | 127.8 | 84.9 | 100 | 30 | 32 | 0.049 | 107 | 11.4 | 70 | 70 | 76.2 | 0.987 | 98.3 | 371.5 | 315.6 | 100 | 704.6 | 0.857 | 197 | 33.6 | 111.4 | 36 | 79.4 | 14.9 | 111.4 | 32 | 8.529 | 99.4 | 80.8 | 24.5 | 28.6 | 88 | 30 | 0.999 | 69.4 | 98 | 8680 | 28.2 | 110.7 | 34.7 | 0 | 20.9 | 0 | 44 | 33.9
690450.304 | 2850 | 48 | 2500 | 127.8 | 85.5 | 100.1 | 30 | 32 | 0.041 | 107 | 11.4 | 70 | 70 | 76.9 | 0.99 | 98.3 | 371.2 | 315 | 100.1 | 705.5 | 0.847 | 197.6 | 33.6 | 111.1 | 35.7 | 79.9 | 14.9 | 111.1 | 31.9 | 8.513 | 99.5 | 82.6 | 24.5 | 29.4 | 88 | 30 | 1 | 69 | 98 | 8750 | 28.2 | 110.4 | 34.7 | 0 | 20.5 | 0 | 44.4 | 33.8
690510.304 | 2910 | 48 | 2500 | 128.2 | 85.1 | 100.1 | 30 | 32 | 0.05 | 107 | 11.4 | 70 | 69.9 | 77.9 | 0.989 | 98.3 | 371.4 | 315.4 | 100.2 | 704.9 | 0.85 | 197.9 | 33.6 | 111.8 | 36.1 | 79.5 | 15.1 | 111.8 | 31.9 | 8.502 | 99.3 | 84.5 | 24.5 | 29 | 88 | 30 | 1.001 | 69 | 101 | 8650 | 28.2 | 111 | 34.7 | 0 | 19.7 | 0 | 44.6 | 33.9
690570.304 | 2970 | 48 | 2499 | 127.7 | 84.7 | 100 | 30 | 32 | 0.054 | 107 | 11.4 | 70 | 69.9 | 78.8 | 0.99 | 98.3 | 371.8 | 316 | 100.1 | 704.7 | 0.874 | 196.9 | 33.5 | 112 | 36.6 | 79 | 15 | 112 | 31.8 | 8.518 | 99.3 | 86.3 | 24.5 | 28.6 | 88 | 30 | 1.001 | 69.4 | 101 | 8730 | 28.2 | 108.8 | 34.6 | 0 | 19.3 | 0 | 44.6 | 33.9
690630.304 | 3030 | 48 | 2499 | 127.9 | 84.7 | 99.9 | 30 | 32 | 0.051 | 107 | 11.4 | 70 | 70 | 78.7 | 0.992 | 98.3 | 372.1 | 316.4 | 100 | 704.8 | 0.804 | 197.3 | 33.6 | 112.3 | 35.2 | 79.2 | 15 | 112.3 | 31.7 | 8.493 | 99.2 | 84.3 | 24.5 | 28.2 | 88 | 30 | 1.005 | 69.4 | 101 | 8650 | 28.2 | 113.6 | 34.5 | 0 | 19.1 | 0 | 44.1 | 33.9
690690.304 | 3090 | 48 | 2502 | 128.6 | 85.2 | 100 | 30 | 32 | 0.053 | 107 | 11.4 | 70 | 69.9 | 76.8 | 0.988 | 98.3 | 372.1 | 316.4 | 100 | 705.2 | 0.794 | 196.8 | 33.7 | 112.2 | 35.7 | 79.6 | 15 | 112.2 | 32.1 | 8.548 | 99.3 | 80.6 | 24.5 | 28.2 | 88 | 30 | 1.001 | 69 | 101 | 8820 | 28.2 | 109.1 | 34.6 | 0.1 | 20.3 | 0 | 43.6 | 33.9
690750.304 | 3150 | 48 | 2500 | 127.6 | 85.4 | 100.1 | 30 | 32 | 0.049 | 107 | 11.4 | 70 | 70 | 76.1 | 0.99 | 98.3 | 372.1 | 316.2 | 100.1 | 705.3 | 0.862 | 196.9 | 33.5 | 111.7 | 36.5 | 79.8 | 15 | 111.8 | 31.9 | 8.536 | 99.6 | 80.3 | 24.5 | 29 | 88 | 30 | 0.999 | 69 | 98 | 8680 | 28.2 | 113.6 | 34.6 | 0 | 20.6 | 0 | 43.6 | 33.9
690810.304 | 3210 | 48 | 2500 | 127.8 | 84.9 | 100 | 30 | 32 | 0.057 | 107 | 11.3 | 70 | 69.8 | 76.6 | 0.99 | 98.3 | 372.6 | 316.5 | 100.1 | 705.3 | 0.844 | 197.9 | 33.6 | 111.8 | 35.5 | 79.2 | 15 | 111.8 | 31.6 | 8.516 | 99.2 | 81.8 | 24.5 | 28.6 | 88 | 30 | 0.997 | 69 | 102 | 8460 | 28.2 | 108.5 | 34.6 | 0 | 19.4 | 0 | 44.4 | 33.8
690870.304 | 3270 | 48 | 2500 | 128.2 | 84.5 | 99.9 | 30 | 32 | 0.049 | 107 | 11.3 | 70 | 69.9 | 77.5 | 0.989 | 98.3 | 373 | 317.3 | 100 | 704.6 | 0.848 | 199.1 | 33.6 | 112.1 | 35.9 | 78.9 | 15 | 112.1 | 31.6 | 8.526 | 99.4 | 83.9 | 24.5 | 28.2 | 87 | 30 | 0.999 | 69.4 | 98 | 8970 | 28.2 | 113.3 | 34.6 | 0 | 20.3 | 0 | 44 | 33.9
690930.304 | 3330 | 48 | 2502 | 128.1 | 85 | 100 | 30 | 32.1 | 0.049 | 107 | 11.3 | 70 | 69.9 | 78.6 | 0.99 | 98.3 | 373.1 | 317.5 | 100 | 704.2 | 0.888 | 200.6 | 33.6 | 111.4 | 35.9 | 79.5 | 15 | 111.4 | 31.7 | 8.504 | 99.3 | 85.7 | 24.5 | 29 | 88 | 30 | 1.001 | 69 | 101 | 8510 | 28.2 | 109.8 | 34.1 | 0 | 20.2 | 0 | 44 | 33.9
690990.304 | 3390 | 48 | 2502 | 128.9 | 85.5 | 100.1 | 30 | 32 | 0.047 | 107 | 11.3 | 70 | 70 | 79 | 0.988 | 98.3 | 372.2 | 316.6 | 100.2 | 704.1 | 0.766 | 197.8 | 33.8 | 112.3 | 36.1 | 79.9 | 15 | 112.3 | 31.9 | 8.56 | 99.3 | 85.1 | 24.5 | 28.6 | 88 | 30 | 1 | 69 | 97 | 8650 | 28.2 | 113.6 | 34.6 | 0 | 19.8 | 0 | 44.2 | 33.9
691050.304 | 3450 | 48 | 2502 | 128.6 | 85.2 | 100 | 30 | 32 | 0.044 | 107 | 11.3 | 70 | 70 | 77.3 | 0.99 | 98.3 | 373.1 | 317.3 | 100.1 | 704.3 | 0.844 | 198.7 | 33.7 | 111.3 | 36.3 | 79.5 | 15 | 111.3 | 32.1 | 8.547 | 99.4 | 81.2 | 24.5 | 29 | 88 | 30 | 1.004 | 69.4 | 98 | 8600 | 28.2 | 110.7 | 34.6 | 0 | 20.2 | 0 | 44.4 | 33.9
691110.304 | 3510 | 48 | 2498 | 128.1 | 84.7 | 99.9 | 30 | 32 | 0.049 | 107 | 11.3 | 70 | 70 | 76.1 | 0.991 | 98.3 | 373.6 | 317.9 | 100 | 704.2 | 0.803 | 198.7 | 33.7 | 112.3 | 36.3 | 78.9 | 15 | 112.3 | 32 | 8.511 | 99.3 | 80 | 24.5 | 28.6 | 87 | 30 | 1 | 69 | 102 | 8410 | 28.2 | 109.1 | 34.6 | 0 | 19.8 | 0 | 44.4 | 33.9
691170.304 | 3570 | 48 | 2500 | 128.5 | 84.7 | 99.9 | 30 | 32 | 0.044 | 107 | 11.3 | 70 | 70 | 76.2 | 0.988 | 98.3 | 373.8 | 318.4 | 99.9 | 704.1 | 0.761 | 197.2 | 33.8 | 111.2 | 36.3 | 79.1 | 15 | 111.2 | 31.5 | 8.554 | 99.4 | 81.1 | 24.5 | 29 | 88 | 30 | 1.001 | 69 | 98 | 8870 | 28.2 | 110.7 | 34.6 | 0 | 20.6 | 0 | 44 | 33.9
702030.304 | 30 | 49 | 2498 | 127.8 | 85.7 | 100 | 30 | 32.1 | 0.057 | 107 | 11.4 | 70 | 69.9 | 69.1 | 0.988 | 98.1 | 357.6 | 299.1 | 99.9 | 706.4 | 1.359 | 197.6 | 33.6 | 110.3 | 34.1 | 80.6 | 14.9 | 110.3 | 30 | 8.399 | 99.5 | 82.1 | 24.5 | 29.8 | 88 | 31 | 0.995 | 69.4 | 98 | 8750 | 28.2 | 111.4 | 34.1 | -0.1 | 19.3 | 0 | 45 | 33.7
702090.304 | 90 | 49 | 2502 | 128.3 | 85.6 | 100 | 30 | 32 | 0.055 | 107 | 11.3 | 70 | 69.9 | 70.4 | 0.986 | 98.1 | 358.1 | 299.4 | 100 | 706.7 | 1.342 | 197.2 | 33.6 | 110.4 | 34.4 | 79.9 | 15 | 110.5 | 30.2 | 8.469 | 99.5 | 83.2 | 24.5 | 29.4 | 89 | 31 | 0.998 | 69.4 | 102 | 8430 | 28.2 | 107.2 | 34.1 | -0.1 | 19.5 | 0 | 44.8 | 33.7
702150.304 | 150 | 49 | 2501 | 127.9 | 85.4 | 99.9 | 30 | 32 | 0.047 | 107 | 11.4 | 70 | 69.8 | 71.6 | 0.987 | 98.1 | 359.2 | 300.8 | 99.8 | 706.4 | 1.306 | 204.6 | 33.5 | 110.5 | 34.3 | 80.2 | 15 | 110.5 | 30 | 8.437 | 99.6 | 84.1 | 24 | 29.4 | 88 | 31 | 1.001 | 69.8 | 98 | 8650 | 28.2 | 111.7 | 34 | -0.1 | 19.6 | 0 | 45.1 | 33.8
702210.304 | 210 | 49 | 2500 | 127.7 | 85.6 | 100 | 30 | 32 | 0.05 | 107 | 11.4 | 70 | 69.9 | 72.4 | 0.989 | 98.1 | 359.1 | 300.7 | 99.9 | 707.1 | 1.285 | 205.1 | 33.5 | 110.8 | 34.2 | 80 | 15 | 110.8 | 30 | 8.413 | 99.7 | 84.9 | 24.5 | 29.8 | 88 | 31 | 1 | 69.4 | 102 | 8290 | 28.2 | 109.8 | 34.6 | 0 | 20.1 | 0 | 44.5 | 33.8
702270.304 | 270 | 49 | 2502 | 128.4 | 84.9 | 100 | 30 | 32 | 0.049 | 107 | 11.4 | 70 | 69.9 | 73.3 | 0.988 | 98.1 | 359.8 | 301.5 | 99.8 | 706.3 | 1.265 | 207 | 33.6 | 110.2 | 34 | 79.4 | 15 | 110.2 | 30.1 | 8.474 | 99.4 | 85.8 | 24 | 29.8 | 88 | 31 | 0.999 | 69 | 98 | 8630 | 28.2 | 111.7 | 34.7 | -0.1 | 19.6 | 0 | 45 | 33.7
702330.304 | 330 | 49 | 2500 | 127.6 | 85.7 | 100 | 30 | 32 | 0.049 | 107 | 11.4 | 70 | 69.8 | 74.4 | 0.988 | 98.1 | 360.6 | 302.5 | 99.8 | 706.2 | 1.264 | 207.4 | 33.5 | 110.6 | 34.4 | 80.2 | 15 | 110.6 | 30.2 | 8.438 | 99.6 | 86.5 | 24.5 | 29.8 | 88 | 31 | 0.993 | 69.4 | 102 | 8600 | 28.2 | 109.5 | 34.7 | -0.1 | 20.1 | 0 | 44.9 | 33.7
702390.304 | 390 | 49 | 2498 | 127.5 | 85 | 100.1 | 30 | 32 | 0.051 | 107 | 11.4 | 70 | 69.9 | 74.8 | 0.989 | 98.1 | 360.5 | 302.4 | 99.9 | 706.7 | 1.254 | 206.5 | 33.5 | 111.1 | 34.6 | 79.5 | 15 | 111.1 | 30.1 | 8.454 | 99.6 | 86.1 | 24.5 | 29.4 | 88 | 31 | 0.998 | 69.4 | 98 | 8650 | 28.2 | 110.7 | 34.7 | -0.2 | 20 | 0 | 44.2 | 33.8
702450.304 | 450 | 49 | 2502 | 127.5 | 85 | 100 | 30 | 32 | 0.053 | 107 | 11.4 | 70 | 69.9 | 74 | 0.987 | 98.1 | 361.6 | 303.5 | 99.8 | 706.5 | 1.236 | 206.5 | 33.4 | 110.2 | 34.3 | 79.6 | 15.1 | 110.2 | 30.1 | 8.467 | 99.4 | 83.4 | 24 | 29.8 | 88 | 31 | 0.996 | 69.4 | 102 | 8480 | 28.6 | 106.9 | 34.7 | -0.2 | 19.8 | 0 | 45 | 33.8
702510.304 | 510 | 49 | 2498 | 126.9 | 85.5 | 100 | 30 | 32 | 0.052 | 107 | 11.4 | 70 | 70 | 73.2 | 0.992 | 98.1 | 361.4 | 303.5 | 99.9 | 706.3 | 1.188 | 205.9 | 33.4 | 110.7 | 34.4 | 80.1 | 15 | 110.8 | 30.1 | 8.418 | 99.6 | 81.9 | 24.5 | 29.4 | 88 | 31 | 1.005 | 69.4 | 102 | 8480 | 28.2 | 109.5 | 34.7 | -0.1 | 19.9 | 0 | 44.3 | 33.7
702570.304 | 570 | 49 | 2502 | 128.1 | 84.7 | 99.9 | 30 | 32 | 0.055 | 107 | 11.3 | 70 | 69.9 | 73.1 | 0.988 | 98.1 | 362.1 | 304.3 | 99.7 | 706.8 | 1.206 | 206 | 33.6 | 110.5 | 34.1 | 79.1 | 15 | 110.5 | 30.2 | 8.488 | 99.4 | 82.6 | 24 | 29.4 | 88 | 31 | 1.003 | 69.4 | 98 | 8680 | 28.2 | 112 | 34.8 | -0.1 | 19.6 | 0 | 45 | 33.7
702630.304 | 630 | 49 | 2499 | 127.3 | 85.1 | 100 | 30 | 32 | 0.051 | 107 | 11.3 | 70 | 69.9 | 73.6 | 0.991 | 98.1 | 362.4 | 304.7 | 99.7 | 706.5 | 1.157 | 205.9 | 33.5 | 110.9 | 34.1 | 79.7 | 14.9 | 110.9 | 30.3 | 8.433 | 99.5 | 83.7 | 24.5 | 29 | 88 | 31 | 1.006 | 69.4 | 102 | 8310 | 28.2 | 109.8 | 34 | -0.1 | 19.6 | 0 | 44.5 | 33.8
702690.304 | 690 | 49 | 2501 | 127.8 | 85.3 | 100.1 | 30 | 32 | 0.051 | 107 | 11.2 | 70 | 70 | 74.1 | 0.99 | 98.1 | 362.6 | 304.7 | 99.9 | 707.2 | 1.159 | 205.9 | 33.5 | 110.8 | 34.4 | 79.7 | 15 | 110.9 | 30.2 | 8.472 | 99.5 | 84.7 | 24 | 29.4 | 88 | 31 | 0.992 | 69 | 98 | 8600 | 28.2 | 112 | 34.6 | 0 | 19.6 | 0 | 44.6 | 33.8
702750.304 | 750 | 49 | 2499 | 127.5 | 84.6 | 100 | 30 | 32 | 0.052 | 107 | 11.3 | 70 | 70 | 74.8 | 0.99 | 98.1 | 363.2 | 305.5 | 99.9 | 706.8 | 1.194 | 205.9 | 33.5 | 110.7 | 34.4 | 79.1 | 15 | 110.7 | 30.4 | 8.468 | 99.5 | 85.6 | 24.5 | 29.4 | 88 | 31 | 1.004 | 69.4 | 102 | 8380 | 28.2 | 109.5 | 34.1 | -0.1 | 19.5 | 0 | 44.5 | 33.8
702810.304 | 810 | 49 | 2502 | 127.9 | 85.3 | 100 | 30 | 32 | 0.051 | 107 | 11.3 | 70 | 69.9 | 75.4 | 0.991 | 98.1 | 363.8 | 306.1 | 99.8 | 706.8 | 1.149 | 206.7 | 33.5 | 110.6 | 34.2 | 79.9 | 15 | 110.6 | 30.3 | 8.463 | 99.4 | 86.4 | 24.5 | 29.4 | 88 | 31 | 0.999 | 69.4 | 98 | 8630 | 28.2 | 111.7 | 34.7 | 0 | 19.4 | 0 | 44.9 | 33.7
702870.304 | 870 | 49 | 2500 | 127.9 | 85 | 100.1 | 30 | 32 | 0.046 | 107 | 11.3 | 70 | 70 | 76 | 0.989 | 98.2 | 363.5 | 305.9 | 99.9 | 706.7 | 1.121 | 206.2 | 33.6 | 110.8 | 33.5 | 79.4 | 15 | 110.8 | 30 | 8.49 | 99.5 | 87.1 | 24.5 | 29.4 | 88 | 31 | 1.002 | 69.4 | 98 | 8730 | 28.2 | 112 | 34 | -0.1 | 19.6 | 0 | 44.6 | 33.8
702930.304 | 930 | 49 | 2499 | 128 | 84.9 | 99.8 | 30 | 32 | 0.046 | 107 | 11.3 | 70 | 70.7 | 75.8 | 0.988 | 98.1 | 364.5 | 307.1 | 99.7 | 706.5 | 1.105 | 205.9 | 33.6 | 110.6 | 34.5 | 79.5 | 15 | 110.7 | 30.2 | 8.464 | 99.5 | 85.5 | 24 | 29.4 | 88 | 31 | 0.998 | 69.4 | 102 | 8380 | 28.2 | 109.5 | 34.7 | -0.1 | 20 | 0 | 44.6 | 33.8
702990.304 | 990 | 49 | 2500 | 128.3 | 85.4 | 100.1 | 30 | 32.1 | 0.048 | 107 | 11.4 | 70 | 70.7 | 74.8 | 0.987 | 98.1 | 364.1 | 306.7 | 99.8 | 706.3 | 1.113 | 205.5 | 33.7 | 110.5 | 34.2 | 80 | 15 | 110.5 | 30 | 8.476 | 99.6 | 83.3 | 24.5 | 29.4 | 88 | 31 | 0.993 | 69.8 | 102 | 8290 | 28.2 | 107.2 | 34.7 | 0 | 20.1 | 0 | 44.7 | 33.7
703050.304 | 1050 | 49 | 2503 | 128.1 | 84.6 | 100 | 30 | 32 | 0.051 | 107 | 11.4 | 70 | 70.6 | 74.7 | 0.987 | 98.2 | 364.5 | 307.1 | 99.9 | 707 | 1.055 | 205.7 | 33.6 | 110.8 | 33.7 | 79 | 15 | 110.8 | 30.2 | 8.489 | 99.6 | 83.3 | 24.5 | 29.4 | 88 | 31 | 1.001 | 69.4 | 98 | 8750 | 28.2 | 110.4 | 34.7 | -0.1 | 20.1 | 0 | 44.3 | 33.7
703110.304 | 1110 | 49 | 2498 | 127.3 | 85.2 | 99.9 | 30 | 32 | 0.052 | 107 | 11.4 | 70 | 70.5 | 75.2 | 0.99 | 98.2 | 365 | 307.8 | 99.8 | 706.7 | 1.018 | 206.5 | 33.5 | 110.9 | 33.7 | 79.8 | 15 | 110.9 | 29.8 | 8.478 | 99.6 | 84.3 | 24.5 | 29.4 | 88 | 31 | 1 | 69.4 | 98 | 8600 | 28.2 | 110.4 | 34.6 | -0.1 | 20.2 | 0 | 44 | 33.8
703170.304 | 1170 | 49 | 2498 | 127.3 | 85.2 | 100 | 30 | 32 | 0.053 | 107 | 11.4 | 70 | 70.6 | 75.8 | 0.99 | 98.2 | 364.7 | 307.6 | 99.9 | 706.8 | 0.977 | 206.8 | 33.5 | 110.9 | 33.9 | 79.6 | 15 | 110.9 | 30 | 8.494 | 99.5 | 85.2 | 24 | 29 | 88 | 31 | 1 | 69.4 | 102 | 8360 | 28.2 | 109.5 | 34 | 0 | 19.2 | 0 | 44.6 | 33.7
703230.304 | 1230 | 49 | 2502 | 128.2 | 84.6 | 100 | 30 | 32 | 0.052 | 107 | 11.4 | 70 | 70.5 | 76.6 | 0.991 | 98.2 | 365.5 | 308.3 | 99.8 | 706.7 | 0.977 | 207.7 | 33.6 | 110.8 | 34.2 | 79.1 | 15 | 110.8 | 30 | 8.502 | 99.5 | 86.1 | 24.5 | 29.4 | 87 | 31 | 1.002 | 69.4 | 102 | 8750 | 28.2 | 110.4 | 34.8 | -0.1 | 19.8 | 0 | 44.7 | 33.8
703290.304 | 1290 | 49 | 2496 | 127.5 | 85.4 | 100 | 30 | 31.9 | 0.049 | 107 | 11.4 | 70 | 70.6 | 77.2 | 0.99 | 98.2 | 365.5 | 308.5 | 99.8 | 706.9 | 0.963 | 206.8 | 33.6 | 110.5 | 34 | 80 | 15 | 110.5 | 30 | 8.477 | 99.5 | 86.9 | 24 | 29.8 | 88 | 31 | 1.001 | 69.4 | 98 | 8630 | 28.6 | 112 | 34.7 | 0 | 19.9 | 0 | 44.8 | 33.8
703350.304 | 1350 | 49 | 2502 | 128.7 | 84.9 | 100.1 | 30 | 31.9 | 0.05 | 107 | 11.4 | 70 | 70.5 | 76.9 | 0.987 | 98.2 | 365.2 | 308 | 100 | 706.7 | 0.943 | 206.2 | 33.7 | 110.8 | 34.3 | 79.4 | 15 | 110.8 | 30 | 8.515 | 99.5 | 85.2 | 24.5 | 29 | 88 | 31 | 0.999 | 69.4 | 98 | 8870 | 28.2 | 112 | 34.7 | -0.1 | 19.9 | 0 | 44.4 | 33.8
703410.304 | 1410 | 49 | 2499 | 127.7 | 84.9 | 99.9 | 30 | 32 | 0.051 | 107 | 11.3 | 70 | 70 | 76.1 | 0.989 | 98.2 | 366.2 | 309.1 | 99.9 | 706.9 | 0.926 | 206.7 | 33.6 | 110.6 | 34.4 | 79.4 | 15 | 110.6 | 30.2 | 8.497 | 99.4 | 83.1 | 24.5 | 29.4 | 88 | 31 | 0.998 | 69.4 | 102 | 8530 | 28.2 | 109.5 | 34 | 0 | 19.6 | 0 | 44.6 | 33.7
703470.304 | 1470 | 49 | 2502 | 128.5 | 85.3 | 99.9 | 30 | 32 | 0.048 | 107 | 11.3 | 70 | 69.9 | 76 | 0.99 | 98.2 | 366.5 | 309.7 | 99.9 | 706.9 | 0.943 | 205.3 | 33.7 | 110.5 | 34.4 | 79.7 | 15 | 110.5 | 30 | 8.52 | 99.6 | 83 | 24.5 | 29.4 | 88 | 31 | 0.999 | 69.4 | 102 | 8410 | 28.2 | 107.2 | 34.7 | -0.1 | 19.8 | 0 | 45 | 33.7
703530.304 | 1530 | 49 | 2502 | 128.5 | 84.5 | 100 | 30 | 32 | 0.051 | 107 | 11.3 | 70 | 70 | 76.4 | 0.988 | 98.2 | 366.7 | 309.8 | 99.9 | 706.4 | 0.927 | 205.6 | 33.7 | 110.8 | 34 | 78.9 | 15 | 110.8 | 29.9 | 8.536 | 99.5 | 84.1 | 24.5 | 29 | 87 | 31 | 0.997 | 69.4 | 102 | 8680 | 28.2 | 107.2 | 34.7 | -0.1 | 19.7 | 0 | 44.5 | 33.8
703590.304 | 1590 | 49 | 2499 | 128.1 | 85.3 | 100 | 30 | 32 | 0.051 | 107 | 11.2 | 70 | 70 | 76.9 | 0.99 | 98.2 | 366.9 | 310.1 | 99.9 | 706.4 | 0.944 | 206.2 | 33.7 | 110.8 | 34.5 | 79.9 | 15 | 110.8 | 30.2 | 8.526 | 99.7 | 85.3 | 24.5 | 29 | 88 | 31 | 0.996 | 69.4 | 98 | 8550 | 28.2 | 110.4 | 34.7 | -0.1 | 20.2 | 0 | 44.6 | 33.8
703650.304 | 1650 | 49 | 2503 | 128.9 | 85 | 100.1 | 30 | 32 | 0.052 | 107 | 11.3 | 70 | 70 | 77.6 | 0.988 | 98.2 | 366.1 | 309.3 | 100 | 706.7 | 0.925 | 206 | 33.7 | 110.7 | 34.3 | 79.4 | 15 | 110.8 | 29.8 | 8.541 | 99.5 | 86.4 | 24.5 | 29 | 88 | 31 | 0.997 | 69.4 | 102 | 8430 | 28.2 | 109.5 | 34 | -0.1 | 19.9 | 0 | 44.7 | 33.8
703710.304 | 1710 | 49 | 2502 | 128.2 | 84.7 | 99.9 | 30 | 32.1 | 0.051 | 107 | 11.3 | 70 | 70 | 78.3 | 0.989 | 98.2 | 367.5 | 310.9 | 99.8 | 707 | 0.968 | 205.7 | 33.6 | 110.9 | 34.6 | 79.2 | 15.1 | 110.9 | 29.8 | 8.525 | 99.7 | 87.4 | 24.5 | 29.4 | 88 | 31 | 1.001 | 69.4 | 102 | 8260 | 28.2 | 109.5 | 34 | -0.1 | 20.2 | 0 | 44.2 | 33.8
703770.304 | 1770 | 49 | 2498 | 127.7 | 85.5 | 100 | 30 | 32 | 0.047 | 107 | 11.3 | 70 | 69.9 | 78.2 | 0.99 | 98.2 | 367.3 | 310.8 | 99.9 | 706.9 | 0.906 | 205.9 | 33.6 | 111.1 | 34 | 79.9 | 15 | 111.1 | 29.6 | 8.487 | 99.6 | 85.7 | 24.5 | 29 | 88 | 31 | 1.001 | 69.4 | 102 | 8600 | 28.2 | 110.1 | 34.7 | -0.1 | 20.4 | 0 | 44.1 | 33.8
703830.304 | 1830 | 49 | 2500 | 128.1 | 84.8 | 100.2 | 30 | 32 | 0.05 | 107 | 11.4 | 70 | 69.9 | 77.1 | 0.985 | 98.2 | 367 | 310.3 | 100.1 | 706.6 | 0.916 | 205.4 | 33.6 | 110.4 | 33.5 | 79.1 | 15 | 110.5 | 29.6 | 8.531 | 99.5 | 83.4 | 24 | 29 | 88 | 31 | 1.004 | 69.4 | 98 | 8750 | 28.2 | 112 | 34.6 | -0.1 | 19.6 | 0 | 45.1 | 33.8
703890.304 | 1890 | 49 | 2500 | 127.9 | 85 | 99.9 | 30 | 32 | 0.051 | 107 | 11.4 | 70 | 69.9 | 76.7 | 0.99 | 98.2 | 368.1 | 311.6 | 99.8 | 706.9 | 0.918 | 205.9 | 33.6 | 110.8 | 33.9 | 79.6 | 14.9 | 110.8 | 30.1 | 8.521 | 99.5 | 83.3 | 24.5 | 29.4 | 88 | 31 | 0.997 | 69.4 | 98 | 8900 | 28.2 | 111.7 | 34.1 | 0 | 19 | 0 | 44.7 | 33.8
703950.304 | 1950 | 49 | 2500 | 127.5 | 85.4 | 100 | 30 | 32 | 0.052 | 107 | 11.5 | 70 | 70 | 77.3 | 0.989 | 98.2 | 368.1 | 311.7 | 100 | 707 | 1.058 | 205.6 | 33.4 | 110.6 | 34.3 | 79.7 | 15 | 110.6 | 30.1 | 8.51 | 99.6 | 84.2 | 24.5 | 29.8 | 88 | 31 | 1.003 | 69.4 | 102 | 8600 | 28.2 | 112 | 34.7 | -0.1 | 20.4 | 0 | 44.7 | 33.8
704010.304 | 2010 | 49 | 2501 | 127.4 | 85 | 100.2 | 30 | 32 | 0.053 | 107 | 11.4 | 70 | 70 | 78.2 | 0.989 | 98.2 | 367.6 | 311.3 | 100 | 707 | 1.05 | 205.7 | 33.4 | 111.1 | 33.3 | 79.4 | 15 | 111.1 | 29.8 | 8.492 | 99.6 | 85.7 | 24.5 | 29 | 88 | 31 | 0.999 | 69.4 | 98 | 8630 | 28.2 | 110.7 | 34.7 | 0 | 20.4 | 0 | 44.1 | 33.7
704070.304 | 2070 | 49 | 2496 | 126.9 | 84.8 | 100 | 30 | 31.9 | 0.053 | 107 | 11.4 | 70 | 69.9 | 78.8 | 0.99 | 98.2 | 368 | 311.9 | 100 | 706.6 | 0.951 | 206.1 | 33.4 | 110.9 | 34 | 79.2 | 15 | 110.9 | 30 | 8.485 | 99.6 | 86.9 | 24 | 29.4 | 88 | 31 | 1.005 | 69 | 98 | 8530 | 28.2 | 110.4 | 34.6 | -0.1 | 19.5 | 0 | 44.9 | 33.8
704130.304 | 2130 | 49 | 2502 | 128.1 | 84.9 | 99.9 | 30 | 31.9 | 0.052 | 107 | 11.4 | 70 | 70 | 78.2 | 0.988 | 98.2 | 368.8 | 312.5 | 99.9 | 706.8 | 0.956 | 205.4 | 33.6 | 110.8 | 33.7 | 79.4 | 15 | 110.8 | 30 | 8.548 | 99.6 | 84.5 | 24.5 | 29.4 | 88 | 31 | 0.998 | 69.4 | 98 | 8820 | 28.2 | 112 | 34.7 | 0 | 19.9 | 0 | 44.5 | 33.8
704190.304 | 2190 | 49 | 2502 | 128.1 | 85.2 | 100 | 30 | 31.9 | 0.049 | 107 | 11.3 | 70 | 70 | 76.8 | 0.989 | 98.2 | 368.6 | 312.4 | 99.9 | 707.2 | 0.86 | 205.5 | 33.6 | 111 | 33.9 | 79.6 | 15 | 111 | 30 | 8.526 | 99.5 | 82.1 | 24 | 29.4 | 88 | 31 | 1.001 | 69.4 | 102 | 8600 | 28.2 | 109.5 | 34.1 | -0.1 | 19.9 | 0 | 44.4 | 33.7
704250.304 | 2250 | 49 | 2499 | 128.4 | 85.3 | 100.1 | 30 | 32 | 0.046 | 107 | 11.3 | 70 | 70 | 76.5 | 0.989 | 98.2 | 368.3 | 312.1 | 100 | 707.1 | 0.856 | 205.7 | 33.7 | 110.5 | 34.3 | 79.8 | 15 | 110.5 | 30.2 | 8.539 | 99.5 | 82.3 | 24 | 29.8 | 88 | 31 | 0.999 | 69 | 98 | 8820 | 28.2 | 112 | 34 | -0.1 | 19.7 | 0 | 45.1 | 33.8
704310.304 | 2310 | 49 | 2504 | 129.3 | 85.4 | 100.1 | 30 | 32 | 0.052 | 107 | 11.2 | 70 | 70 | 77 | 0.988 | 98.2 | 368.1 | 311.9 | 100.1 | 707.4 | 0.821 | 205.8 | 33.8 | 110.6 | 33.4 | 79.9 | 15 | 110.6 | 30.1 | 8.563 | 99.6 | 83.8 | 24.5 | 29.8 | 88 | 31 | 1 | 69.4 | 102 | 8580 | 28.2 | 107.2 | 34.7 | -0.1 | 20.1 | 0 | 44.7 | 33.7
704370.304 | 2370 | 49 | 2499 | 128.2 | 85.2 | 100 | 30 | 32 | 0.055 | 107 | 11.2 | 70 | 70 | 77.9 | 0.99 | 98.2 | 368.8 | 312.6 | 100 | 706.6 | 0.886 | 205.3 | 33.7 | 110.8 | 33.8 | 79.6 | 15 | 110.8 | 29.9 | 8.527 | 99.5 | 85.4 | 24 | 29.8 | 88 | 31 | 1.004 | 69 | 101 | 8430 | 28.2 | 107.2 | 34 | -0.1 | 19.1 | 0 | 44.8 | 33.8
704430.304 | 2430 | 49 | 2500 | 128.3 | 85 | 99.9 | 30 | 32 | 0.053 | 107 | 11.2 | 70 | 70 | 78.7 | 0.986 | 98.2 | 369.2 | 313.1 | 100 | 706.4 | 0.893 | 206 | 33.7 | 110.6 | 34.3 | 79.4 | 15 | 110.6 | 29.8 | 8.551 | 99.4 | 86.7 | 24.5 | 29 | 88 | 31 | 0.999 | 69.4 | 98 | 9020 | 28.2 | 112 | 34.6 | -0.1 | 19.3 | 0 | 44.8 | 33.8
704490.304 | 2490 | 49 | 2502 | 127.8 | 84.8 | 100 | 30 | 32 | 0.051 | 107 | 11.2 | 70 | 70 | 78.5 | 0.99 | 98.2 | 369.7 | 313.7 | 99.9 | 706.6 | 0.9 | 205.5 | 33.5 | 111.1 | 33.7 | 79.2 | 15.1 | 111.1 | 29.9 | 8.538 | 99.5 | 84.9 | 24.5 | 29 | 88 | 31 | 0.998 | 69.4 | 98 | 8750 | 28.2 | 110.7 | 34 | -0.1 | 20.3 | 0 | 44.1 | 33.7
704550.304 | 2550 | 49 | 2501 | 128.4 | 84.7 | 100 | 30 | 32 | 0.052 | 107 | 11.3 | 70 | 69.9 | 77 | 0.991 | 98.2 | 370 | 313.9 | 99.9 | 706 | 0.842 | 205.3 | 33.7 | 110.5 | 33.3 | 79.2 | 15 | 110.5 | 29.6 | 8.537 | 99.4 | 81.9 | 24 | 29.8 | 88 | 31 | 1.001 | 69.4 | 98 | 8770 | 28.2 | 111.7 | 34.1 | -0.1 | 19.8 | 0 | 44.9 | 33.8
704610.304 | 2610 | 49 | 2500 | 128.3 | 84.8 | 100.1 | 30 | 32 | 0.053 | 107 | 11.3 | 70 | 69.9 | 76.4 | 0.987 | 98.2 | 369.7 | 313.8 | 100 | 705.9 | 0.911 | 205.4 | 33.7 | 110.3 | 32.8 | 79.3 | 15 | 110.3 | 29.3 | 8.564 | 99.5 | 81.5 | 24.5 | 29.4 | 88 | 31 | 0.998 | 69.4 | 98 | 8630 | 28.2 | 111.7 | 34.7 | -0.1 | 19.6 | 0 | 45 | 33.7
704670.304 | 2670 | 49 | 2501 | 128.4 | 85 | 100 | 30 | 32 | 0.047 | 107 | 11.4 | 70 | 70 | 76.8 | 0.988 | 98.2 | 369.7 | 313.9 | 100.1 | 705.3 | 0.894 | 205.6 | 33.7 | 110.5 | 33.3 | 79.4 | 15 | 110.5 | 29.8 | 8.543 | 99.5 | 82.8 | 24.5 | 29.4 | 88 | 31 | 0.998 | 69 | 98 | 8650 | 28.2 | 112 | 34 | -0.1 | 19.6 | 0 | 45 | 33.7
704730.304 | 2730 | 49 | 2500 | 128.4 | 85.1 | 100 | 30 | 32.1 | 0.049 | 107 | 11.4 | 70 | 70 | 77.6 | 0.99 | 98.3 | 370.5 | 314.5 | 99.9 | 705.5 | 0.861 | 205.1 | 33.7 | 110.7 | 33.5 | 79.6 | 15 | 110.7 | 29.7 | 8.562 | 99.5 | 84.4 | 24.5 | 29.8 | 88 | 31 | 1 | 69.4 | 101 | 8360 | 28.2 | 107.2 | 34.7 | -0.1 | 19.4 | 0 | 44.8 | 33.8
704790.304 | 2790 | 49 | 2501 | 128.5 | 85.2 | 100 | 30 | 32 | 0.048 | 107 | 11.4 | 70 | 70 | 78.4 | 0.99 | 98.3 | 370.3 | 314.5 | 99.9 | 705.5 | 0.856 | 206.5 | 33.7 | 111.1 | 33.8 | 79.7 | 15 | 111.1 | 30 | 8.561 | 99.7 | 85.9 | 24.5 | 29.4 | 88 | 31 | 1.001 | 69.4 | 98 | 8770 | 28.2 | 110.4 | 34 | -0.1 | 20.2 | 0 | 44.1 | 33.7
704850.304 | 2850 | 49 | 2499 | 128 | 85.3 | 100 | 30 | 32 | 0.053 | 107 | 11.4 | 70 | 70.1 | 79.1 | 0.991 | 98.2 | 370.4 | 314.4 | 100 | 705.8 | 0.864 | 207.3 | 33.7 | 110.8 | 34.1 | 79.7 | 15 | 110.8 | 30.2 | 8.529 | 99.4 | 86.4 | 24.5 | 29 | 88 | 31 | 1.002 | 69 | 98 | 8630 | 28.2 | 112 | 34.7 | -0.1 | 19.2 | 0 | 45 | 33.7
704910.304 | 2910 | 49 | 2502 | 129 | 85.3 | 100.1 | 30 | 31.9 | 0.049 | 107 | 11.4 | 70 | 70 | 77.6 | 0.987 | 98.2 | 370.1 | 314.3 | 100.1 | 705.6 | 0.848 | 208.9 | 33.8 | 110.9 | 33.6 | 79.8 | 14.9 | 110.9 | 29.9 | 8.568 | 99.5 | 82.7 | 24.5 | 29 | 88 | 31 | 1.002 | 69.4 | 98 | 8730 | 28.2 | 110.4 | 34.2 | -0.1 | 19.8 | 0 | 44.6 | 33.7
704970.304 | 2970 | 49 | 2501 | 128.8 | 85.2 | 99.9 | 30 | 31.9 | 0.051 | 107 | 11.3 | 70 | 70.1 | 76.3 | 0.989 | 98.3 | 370.8 | 315 | 100 | 705.8 | 0.841 | 207.7 | 33.8 | 111.1 | 33.7 | 79.6 | 15 | 111.1 | 30.2 | 8.576 | 99.7 | 81 | 24.5 | 29 | 88 | 31 | 0.999 | 69.4 | 98 | 8680 | 28.2 | 110.7 | 34.6 | -0.1 | 20 | 0 | 44.1 | 33.7
705030.304 | 3030 | 49 | 2500 | 128.5 | 85.3 | 100 | 30 | 31.9 | 0.057 | 107 | 11.3 | 70 | 69.9 | 76.4 | 0.988 | 98.3 | 370.8 | 315.1 | 100 | 706 | 0.873 | 207.3 | 33.8 | 110.5 | 33.7 | 79.7 | 15 | 110.5 | 30.1 | 8.542 | 99.5 | 81.8 | 24.5 | 29 | 88 | 31 | 0.995 | 69.4 | 98 | 8920 | 28.2 | 111.7 | 34.6 | -0.1 | 19.6 | 0 | 45.1 | 33.7
705090.304 | 3090 | 49 | 2501 | 128.6 | 84.9 | 100 | 30 | 32 | 0.052 | 107 | 11.2 | 70 | 70 | 77.1 | 0.989 | 98.3 | 370.7 | 315 | 99.9 | 705.4 | 0.841 | 208.5 | 33.7 | 111.1 | 33.6 | 79.2 | 15 | 111.1 | 29.8 | 8.551 | 99.5 | 83.6 | 24.5 | 29 | 88 | 31 | 1 | 69.4 | 98 | 8750 | 28.2 | 110.7 | 34 | 0 | 19.5 | 0 | 44.3 | 33.7
705150.304 | 3150 | 49 | 2501 | 128.2 | 84.4 | 100 | 30 | 32 | 0.054 | 107 | 11.2 | 70 | 70 | 77.9 | 0.991 | 98.3 | 371.3 | 315.8 | 100 | 705.1 | 0.852 | 209 | 33.6 | 110.6 | 33.1 | 78.7 | 15 | 110.6 | 29.6 | 8.526 | 99.3 | 85.1 | 24.5 | 29.4 | 87 | 31 | 1.002 | 69.4 | 97 | 8820 | 28.2 | 111.7 | 34.7 | -0.1 | 19.5 | 0 | 45.1 | 33.7
705210.304 | 3210 | 49 | 2500 | 128.7 | 84.9 | 100 | 30 | 32.1 | 0.046 | 107 | 11.2 | 70 | 69.9 | 78.8 | 0.989 | 98.3 | 371.2 | 315.8 | 99.9 | 705.2 | 0.843 | 208.9 | 33.8 | 110.9 | 33.7 | 79.4 | 15 | 110.9 | 29.7 | 8.558 | 99.6 | 86.6 | 24.5 | 29 | 88 | 31 | 0.999 | 69.4 | 98 | 8750 | 28.2 | 110.4 | 34.7 | -0.2 | 20.8 | 0 | 44.3 | 33.7
705270.304 | 3270 | 49 | 2501 | 128.3 | 85.4 | 100.1 | 30 | 32.1 | 0.048 | 107 | 11.2 | 70 | 70 | 78.6 | 0.99 | 98.2 | 371.2 | 315.6 | 100.1 | 705.5 | 0.849 | 210.1 | 33.7 | 111 | 34.1 | 79.9 | 15 | 111 | 29.6 | 8.542 | 99.5 | 84.9 | 24.5 | 29.4 | 88 | 31 | 1.002 | 69 | 98 | 8750 | 28.2 | 110.4 | 34 | -0.1 | 20.4 | 0 | 44.2 | 33.8
705330.304 | 3330 | 49 | 2500 | 128.1 | 85 | 100 | 30 | 32.1 | 0.044 | 107 | 11.3 | 70 | 70 | 77 | 0.991 | 98.2 | 371.5 | 316 | 100 | 705.6 | 0.839 | 209.4 | 33.6 | 110.6 | 33.6 | 79.3 | 15.1 | 110.6 | 29.4 | 8.541 | 99.4 | 81.7 | 24 | 29.4 | 88 | 31 | 1.002 | 69.4 | 102 | 8460 | 28.2 | 109.5 | 34.7 | -0.1 | 20.2 | 0 | 44.4 | 33.7
705390.304 | 3390 | 49 | 2501 | 128.3 | 84.5 | 99.9 | 30 | 32 | 0.055 | 107 | 11.3 | 70 | 70 | 76.2 | 0.987 | 98.3 | 371.7 | 316.5 | 100 | 705.8 | 0.821 | 209.5 | 33.7 | 110.5 | 33.1 | 78.8 | 15 | 110.5 | 29.5 | 8.574 | 99.3 | 81.3 | 24.5 | 29.4 | 87 | 31 | 1.002 | 69.4 | 102 | 8600 | 28.2 | 107.2 | 34.1 | -0.2 | 19.8 | 0 | 44.7 | 33.8
705450.304 | 3450 | 49 | 2498 | 127.4 | 84.8 | 100 | 30 | 32 | 0.053 | 107 | 11.3 | 70 | 70 | 76.6 | 0.989 | 98.3 | 371.7 | 316.5 | 100 | 705.2 | 0.892 | 208 | 33.5 | 110.6 | 33.1 | 79.2 | 15.1 | 110.6 | 29.4 | 8.53 | 99.5 | 82.4 | 24 | 29 | 88 | 31 | 1.002 | 69.4 | 102 | 8510 | 28.2 | 109.5 | 34.7 | -0.1 | 20.6 | 0 | 44.2 | 33.8
705510.304 | 3510 | 49 | 2501 | 128.3 | 85.2 | 100.1 | 30 | 32 | 0.053 | 107 | 11.4 | 70 | 70 | 77.4 | 0.99 | 98.3 | 371.5 | 316.2 | 100 | 705.6 | 0.853 | 207.5 | 33.6 | 110.5 | 32.1 | 79.7 | 15 | 110.5 | 29.2 | 8.523 | 99.2 | 84.1 | 24.5 | 29 | 88 | 31 | 1 | 69 | 101 | 8310 | 28.2 | 107.2 | 34 | -0.2 | 20.1 | 0 | 44.9 | 33.7
705570.304 | 3570 | 49 | 2498 | 127.7 | 85.3 | 100 | 30 | 32 | 0.05 | 107 | 11.4 | 70 | 70 | 78.2 | 0.99 | 98.3 | 371.4 | 316.1 | 100.1 | 705.3 | 0.864 | 208 | 33.6 | 111 | 32.4 | 79.6 | 15.1 | 111 | 29.3 | 8.547 | 99.6 | 85.6 | 24.5 | 29 | 88 | 31 | 1 | 69 | 98 | 8820 | 28.2 | 110.4 | 34.1 | -0.1 | 20.2 | 0 | 44.1 | 33.7
716430.304 | 30 | 50 | 2504 | 129.4 | 84.4 | 100 | 30 | 31.9 | 0.041 | 107 | 11.4 | 70 | 69.9 | 70.1 | 0.986 | 98.3 | 358.9 | 300.4 | 99.6 | 705.4 | 1.265 | 208 | 33.9 | 110.4 | 33.1 | 78.7 | 15 | 110.4 | 30.9 | 8.477 | 99.7 | 80.8 | 24.5 | 29.8 | 87 | 30 | 0.995 | 69.4 | 102 | 8530 | 28.2 | 107.2 | 34 | 0 | 20.5 | 0 | 45 | 33.6
716490.304 | 90 | 50 | 2501 | 128.3 | 84.3 | 100 | 30 | 32 | 0.041 | 107 | 11.4 | 70 | 69.9 | 71.1 | 0.983 | 98.4 | 359.4 | 301.1 | 99.6 | 705.4 | 1.245 | 205.8 | 33.7 | 110.4 | 33.6 | 78.9 | 15.1 | 110.4 | 31.1 | 8.481 | 99.5 | 81.7 | 24 | 29.8 | 87 | 31 | 0.992 | 69.4 | 98 | 8870 | 28.2 | 112 | 34.7 | 0 | 20.6 | 0 | 44.9 | 33.7
716550.304 | 150 | 50 | 2502 | 128.6 | 85 | 100.1 | 30 | 32 | 0.051 | 107.1 | 11.3 | 70 | 69.9 | 71.8 | 0.988 | 98.4 | 359.3 | 301 | 99.7 | 706.1 | 1.239 | 202.8 | 33.7 | 110.7 | 33.8 | 79.5 | 15.1 | 110.7 | 31 | 8.47 | 99.7 | 82.6 | 24.5 | 29.8 | 88 | 30 | 1.002 | 69.8 | 99 | 8630 | 28.2 | 112 | 34.8 | 0 | 20.6 | 0 | 44.6 | 33.7
716610.304 | 210 | 50 | 2502 | 128.7 | 84.3 | 100 | 30 | 32 | 0.054 | 107 | 11.3 | 70 | 69.8 | 72.5 | 0.986 | 98.4 | 360 | 301.8 | 99.7 | 705.8 | 1.214 | 202.7 | 33.8 | 110.6 | 33.8 | 78.7 | 15.1 | 110.6 | 31 | 8.479 | 99.5 | 83.5 | 24 | 29.8 | 87 | 31 | 1.001 | 69.4 | 98 | 8630 | 28.2 | 112 | 34.7 | -0.2 | 20.1 | 0 | 45.3 | 33.7
716670.304 | 270 | 50 | 2500 | 128.6 | 85.1 | 100 | 30 | 32 | 0.051 | 107 | 11.3 | 70 | 69.9 | 73.3 | 0.99 | 98.4 | 360.8 | 302.7 | 99.6 | 706 | 1.162 | 202.9 | 33.8 | 111.1 | 33.9 | 79.7 | 15 | 111.1 | 31.2 | 8.491 | 99.6 | 84.3 | 24.5 | 29.4 | 88 | 31 | 0.995 | 69.4 | 98 | 8730 | 28.2 | 110.4 | 34.7 | -0.2 | 20.2 | 0 | 44.4 | 33.7
716730.304 | 330 | 50 | 2496 | 127 | 85 | 100 | 30 | 32.1 | 0.054 | 107 | 11.3 | 70 | 69.9 | 74 | 0.991 | 98.4 | 360.5 | 302.5 | 99.7 | 706.8 | 1.127 | 202.6 | 33.5 | 111.1 | 34.6 | 79.4 | 15.1 | 111.1 | 31.5 | 8.431 | 99.6 | 85 | 24 | 29.4 | 88 | 31 | 1.004 | 69.4 | 98 | 8550 | 28.2 | 110.4 | 34.7 | -0.1 | 20.3 | 0 | 45 | 33.7
716790.304 | 390 | 50 | 2500 | 128 | 84.4 | 99.9 | 30 | 32.1 | 0.05 | 107.1 | 11.3 | 70 | 69.9 | 74.7 | 0.989 | 98.4 | 361.8 | 303.6 | 99.7 | 706.6 | 1.154 | 203.1 | 33.6 | 111.2 | 34.7 | 79 | 15 | 111.2 | 31.6 | 8.487 | 99.6 | 85.6 | 24.5 | 29 | 87 | 31 | 1.001 | 69.4 | 98 | 8680 | 28.2 | 111 | 34.7 | -0.2 | 20.2 | 0 | 44.3 | 33.7
716850.304 | 450 | 50 | 2500 | 127.8 | 85.2 | 99.9 | 30 | 32 | 0.047 | 107 | 11.3 | 70 | 69.9 | 74.9 | 0.988 | 98.4 | 361.9 | 304 | 99.7 | 706.9 | 1.146 | 204 | 33.6 | 110.7 | 34.6 | 79.8 | 15 | 110.7 | 31.6 | 8.475 | 99.5 | 84.5 | 24.5 | 29.4 | 88 | 31 | 1.001 | 69.4 | 98 | 8700 | 28.2 | 112 | 34.1 | -0.1 | 20.2 | 0 | 44.7 | 33.7
716910.304 | 510 | 50 | 2501 | 128 | 85.2 | 100.1 | 30 | 32.1 | 0.047 | 107.1 | 11.4 | 70 | 69.9 | 73.7 | 0.99 | 98.4 | 361.6 | 303.7 | 99.8 | 706.7 | 1.078 | 204.9 | 33.6 | 110.6 | 34.8 | 79.6 | 15 | 110.6 | 31.7 | 8.45 | 99.4 | 81.5 | 24 | 29.8 | 88 | 31 | 1.001 | 69.4 | 102 | 8580 | 28.2 | 107.2 | 34 | -0.2 | 20.4 | 0 | 45.1 | 33.7
716970.304 | 570 | 50 | 2499 | 127.7 | 84.6 | 100 | 30 | 32 | 0.052 | 107 | 11.4 | 70 | 70 | 73 | 0.988 | 98.4 | 362.2 | 304.4 | 99.7 | 706.9 | 1.107 | 204.4 | 33.6 | 111.1 | 34.2 | 79 | 15 | 111.1 | 31.8 | 8.465 | 99.4 | 80.6 | 24.5 | 29 | 88 | 31 | 1 | 69 | 102 | 8480 | 28.2 | 109.8 | 34.7 | -0.1 | 19.7 | 0 | 45.3 | 33.8
717030.304 | 630 | 50 | 2501 | 128.4 | 84.8 | 99.9 | 30 | 32 | 0.048 | 107 | 11.4 | 70 | 70 | 73.4 | 0.99 | 98.4 | 363.2 | 305.4 | 99.6 | 706.6 | 1.08 | 204.8 | 33.7 | 110.9 | 33.7 | 79.3 | 14.9 | 110.9 | 31.8 | 8.46 | 99.7 | 81.7 | 24.5 | 29 | 88 | 31 | 1.004 | 69 | 102 | 8680 | 28.2 | 109.5 | 34.1 | -0.1 | 20.7 | 0 | 44.3 | 33.7
717090.304 | 690 | 50 | 2502 | 128.5 | 85.3 | 100.1 | 30 | 32 | 0.049 | 107 | 11.5 | 70 | 70 | 74.1 | 0.987 | 98.4 | 362.8 | 305 | 99.7 | 706.4 | 1.061 | 204.8 | 33.7 | 110.7 | 34 | 79.8 | 15 | 110.7 | 31.9 | 8.487 | 99.3 | 82.9 | 24.5 | 29.8 | 88 | 31 | 0.999 | 69 | 102 | 8360 | 28.2 | 107.2 | 34.1 | -0.1 | 19.6 | 0 | 45.4 | 33.7
717150.304 | 750 | 50 | 2501 | 128.3 | 85.2 | 100.2 | 30 | 32 | 0.046 | 107 | 11.5 | 70 | 69.9 | 74.7 | 0.991 | 98.4 | 362.5 | 304.7 | 99.8 | 707 | 1.029 | 205.7 | 33.6 | 111.2 | 34.6 | 79.7 | 15 | 111.2 | 31.8 | 8.504 | 99.7 | 83.9 | 24.5 | 29.4 | 88 | 30 | 1.001 | 69.4 | 98 | 8550 | 28.2 | 111 | 34.7 | -0.1 | 20.3 | 0 | 44.3 | 33.7
717210.304 | 810 | 50 | 2499 | 127.5 | 84.8 | 100 | 30 | 31.9 | 0.055 | 107 | 11.5 | 70 | 69.9 | 75.4 | 0.991 | 98.4 | 363.4 | 305.6 | 99.8 | 706.8 | 1.13 | 203.4 | 33.5 | 111.3 | 35.3 | 79.2 | 15 | 111.3 | 32 | 8.448 | 99.4 | 84.9 | 24.5 | 29 | 88 | 30 | 1.001 | 69 | 102 | 8330 | 28.2 | 109.8 | 34.6 | -0.1 | 18.8 | 0 | 44.9 | 33.7
717270.304 | 870 | 50 | 2502 | 128.2 | 84.7 | 99.9 | 30 | 31.9 | 0.049 | 107 | 11.4 | 70 | 69.9 | 76 | 0.987 | 98.4 | 364.3 | 306.7 | 99.6 | 706.7 | 1.074 | 204 | 33.6 | 110.7 | 35.3 | 79.1 | 14.9 | 110.7 | 32.1 | 8.504 | 99.6 | 85.8 | 24.5 | 29.8 | 88 | 30 | 1 | 69.4 | 102 | 8580 | 28.2 | 107.2 | 34 | -0.1 | 20.6 | 0 | 44.8 | 33.7
717330.304 | 930 | 50 | 2500 | 128.5 | 85.3 | 100 | 30 | 31.9 | 0.047 | 107 | 11.4 | 70 | 70 | 76.1 | 0.99 | 98.4 | 364.1 | 306.6 | 99.8 | 706.8 | 1.029 | 203.7 | 33.8 | 111 | 35.3 | 79.9 | 15.1 | 111 | 32.1 | 8.482 | 99.8 | 84.7 | 24.5 | 29.4 | 88 | 31 | 1.003 | 69.8 | 98 | 8820 | 28.2 | 110.4 | 34.7 | -0.1 | 20.4 | 0 | 44.4 | 33.7
717390.304 | 990 | 50 | 2499 | 128.3 | 85.1 | 100.1 | 30 | 32 | 0.046 | 107 | 11.3 | 70 | 71.9 | 75.2 | 0.989 | 98.4 | 363.8 | 306.2 | 99.9 | 706.9 | 0.985 | 198.4 | 33.7 | 110.9 | 34.5 | 79.6 | 15 | 110.9 | 32.2 | 8.511 | 99.8 | 82 | 24.5 | 29.8 | 88 | 31 | 1 | 69.4 | 98 | 8580 | 28.2 | 110.4 | 34 | -0.2 | 20.9 | 0 | 44.5 | 33.8
717450.304 | 1050 | 50 | 2500 | 128.2 | 84.7 | 99.9 | 30 | 32 | 0.082 | 107 | 11.3 | 70 | 72 | 74.5 | 0.99 | 98.4 | 364.8 | 307.3 | 99.7 | 706.6 | 0.991 | 206.9 | 33.6 | 111 | 35.1 | 79.3 | 15 | 111 | 32.2 | 8.497 | 99.7 | 81.1 | 24.5 | 29.4 | 88 | 31 | 1 | 69.4 | 102 | 8430 | 28.2 | 109.8 | 34.7 | -0.1 | 20.8 | 0 | 44.4 | 33.8
717510.304 | 1110 | 50 | 2500 | 127.8 | 85.2 | 100 | 30 | 32 | 0.028 | 107 | 11.2 | 70 | 71.9 | 75 | 0.99 | 98.4 | 364.9 | 307.6 | 99.8 | 706.5 | 0.93 | 207.5 | 33.6 | 111 | 34.2 | 79.9 | 15 | 111 | 32.2 | 8.502 | 99.7 | 82.2 | 24.5 | 29 | 88 | 31 | 0.999 | 69.4 | 98 | 8550 | 28.2 | 110.4 | 34.6 | -0.1 | 20.9 | 0 | 44.6 | 33.8
717570.304 | 1170 | 50 | 2500 | 128.2 | 85.3 | 100.1 | 30 | 32 | 0.053 | 107 | 11.3 | 70 | 70.5 | 75.8 | 0.986 | 98.4 | 364.4 | 307.1 | 99.9 | 706.7 | 1.008 | 206.9 | 33.7 | 110.7 | 34 | 79.7 | 15 | 110.7 | 32 | 8.514 | 99.7 | 83.6 | 24.5 | 29.4 | 88 | 31 | 0.994 | 69.8 | 98 | 8730 | 28.2 | 110.4 | 34.7 | -0.1 | 20.8 | 0 | 44.4 | 33.8
717630.304 | 1230 | 50 | 2500 | 128.1 | 84.6 | 100 | 30 | 32.1 | 0.052 | 107 | 11.3 | 70 | 69.8 | 76.6 | 0.989 | 98.4 | 365.2 | 307.8 | 99.9 | 706.1 | 0.984 | 207.3 | 33.6 | 111.3 | 34.4 | 78.9 | 15.1 | 111.3 | 32.3 | 8.474 | 99.5 | 84.7 | 24.5 | 29 | 88 | 31 | 1.001 | 69 | 101 | 8480 | 28.2 | 110.1 | 34.7 | -0.1 | 19.6 | 0 | 44.9 | 33.8
717690.304 | 1290 | 50 | 2500 | 128.2 | 85.2 | 99.9 | 30 | 32.1 | 0.054 | 107 | 11.3 | 70 | 69.8 | 77.3 | 0.991 | 98.4 | 365.6 | 308.6 | 99.8 | 706 | 1.005 | 207.6 | 33.6 | 110.8 | 34.1 | 79.7 | 15 | 110.8 | 32.3 | 8.472 | 99.5 | 85.8 | 24.5 | 29.4 | 88 | 31 | 0.999 | 69.4 | 98 | 8680 | 28.2 | 112 | 34.7 | -0.1 | 19.6 | 0 | 45.1 | 33.8
717750.304 | 1350 | 50 | 2499 | 127.6 | 85.2 | 100.1 | 30 | 32.1 | 0.052 | 107 | 11.3 | 70 | 69.8 | 77.3 | 0.988 | 98.4 | 365.6 | 308.3 | 99.9 | 706.3 | 0.975 | 207 | 33.5 | 111 | 34.5 | 79.6 | 15.1 | 111 | 32.2 | 8.474 | 99.6 | 84.1 | 24.5 | 29 | 88 | 31 | 1.001 | 69.4 | 98 | 8700 | 28.2 | 110.4 | 34.7 | -0.1 | 20.4 | 0 | 44.7 | 33.8
717810.304 | 1410 | 50 | 2500 | 127.9 | 84.6 | 100.1 | 30 | 32.1 | 0.046 | 107 | 11.4 | 70 | 69.8 | 76 | 0.99 | 98.4 | 365.7 | 308.4 | 100 | 706 | 0.947 | 206.4 | 33.6 | 111.2 | 34.1 | 79.1 | 15 | 111.2 | 32.2 | 8.498 | 99.6 | 81.1 | 24.5 | 29 | 88 | 31 | 1.004 | 69 | 101 | 8630 | 28.2 | 110.1 | 34 | -0.1 | 19.8 | 0 | 44.5 | 33.8
717870.304 | 1470 | 50 | 2500 | 128.4 | 85.3 | 100 | 30 | 32.1 | 0.051 | 107 | 11.4 | 70 | 69.7 | 75.4 | 0.989 | 98.4 | 366.2 | 309.2 | 99.9 | 706.2 | 0.961 | 207.4 | 33.7 | 111.1 | 34.3 | 79.8 | 15.1 | 111.1 | 32.4 | 8.515 | 99.5 | 80.8 | 24.5 | 29.4 | 88 | 31 | 1 | 69 | 102 | 8600 | 28.2 | 109.8 | 34 | -0.1 | 19.6 | 0 | 45.1 | 33.8
717930.304 | 1530 | 50 | 2500 | 128 | 85.2 | 100 | 30 | 32 | 0.046 | 107 | 11.5 | 70 | 69.8 | 75.7 | 0.991 | 98.4 | 365.9 | 308.9 | 100 | 706.1 | 0.906 | 205.9 | 33.6 | 111.1 | 33.7 | 79.5 | 15 | 111.1 | 32.2 | 8.512 | 99.8 | 82 | 24.5 | 29.4 | 88 | 31 | 0.999 | 69.4 | 102 | 8750 | 28.2 | 109.8 | 34.7 | -0.1 | 20.8 | 0 | 44.1 | 33.8
717990.304 | 1590 | 50 | 2501 | 128.4 | 84.6 | 100 | 30 | 32 | 0.051 | 107 | 11.5 | 70 | 69.7 | 76.5 | 0.991 | 98.4 | 366.5 | 309.5 | 99.9 | 706.2 | 0.902 | 206.7 | 33.7 | 111.4 | 33.9 | 79 | 14.9 | 111.4 | 32.1 | 8.489 | 99.5 | 83.4 | 24.5 | 29 | 88 | 31 | 1.001 | 69.4 | 102 | 8630 | 28.2 | 110.1 | 34 | -0.1 | 19.5 | 0 | 44.7 | 33.8
718050.304 | 1650 | 50 | 2500 | 128.1 | 85.2 | 100 | 30 | 31.9 | 0.05 | 107 | 11.4 | 70 | 69.9 | 77.4 | 0.988 | 98.4 | 366.9 | 310 | 100 | 706.1 | 0.945 | 206.3 | 33.7 | 111.3 | 34 | 79.8 | 15 | 111.3 | 32.3 | 8.515 | 99.6 | 84.8 | 24.5 | 29 | 88 | 31 | 1.002 | 69 | 98 | 8870 | 28.2 | 110.7 | 34.6 | -0.1 | 19.3 | 0 | 45.1 | 33.8
718110.304 | 1710 | 50 | 2500 | 127.8 | 85.1 | 100.1 | 30 | 31.9 | 0.05 | 107 | 11.4 | 70 | 69.7 | 78.1 | 0.989 | 98.4 | 366.6 | 309.8 | 100 | 706.4 | 0.937 | 207.4 | 33.6 | 111.1 | 34.3 | 79.6 | 15 | 111.1 | 32.3 | 8.495 | 99.4 | 86 | 24.5 | 29 | 88 | 30 | 1.003 | 69 | 97 | 8580 | 28.2 | 110.4 | 34.8 | -0.1 | 19.1 | 0 | 45 | 33.8
718170.304 | 1770 | 50 | 2498 | 127.8 | 84.6 | 100 | 30 | 31.9 | 0.049 | 107 | 11.3 | 70 | 69.8 | 78.8 | 0.989 | 98.4 | 367.5 | 310.6 | 99.9 | 706.1 | 0.909 | 207.2 | 33.6 | 111.4 | 34.5 | 78.9 | 15 | 111.4 | 32.3 | 8.484 | 99.6 | 86.9 | 24.5 | 29 | 88 | 30 | 1.001 | 69.4 | 98 | 8630 | 28.2 | 111 | 34.7 | -0.1 | 19.4 | 0 | 44.8 | 33.8
718230.304 | 1830 | 50 | 2500 | 127.8 | 85.3 | 99.9 | 30 | 31.9 | 0.044 | 107 | 11.3 | 70 | 69.9 | 78.1 | 0.988 | 98.4 | 367.9 | 311.2 | 99.9 | 705.9 | 0.997 | 206.9 | 33.6 | 110.6 | 34 | 79.8 | 15 | 110.6 | 32.2 | 8.515 | 99.7 | 84.1 | 24 | 29.4 | 88 | 30 | 1.004 | 69.4 | 102 | 8530 | 28.2 | 109.5 | 34 | -0.1 | 20.8 | 0 | 44.6 | 33.8
718290.304 | 1890 | 50 | 2499 | 128.2 | 85.2 | 100 | 30 | 32 | 0.049 | 107 | 11.2 | 70 | 69.9 | 76.8 | 0.991 | 98.4 | 367.5 | 310.8 | 100 | 706 | 0.875 | 206.5 | 33.7 | 110.8 | 33.9 | 79.5 | 15 | 110.8 | 32.2 | 8.491 | 99.5 | 81.7 | 24.5 | 29.4 | 88 | 31 | 1.001 | 69.4 | 102 | 8260 | 28.2 | 109.5 | 34.7 | -0.2 | 20.1 | 0 | 45 | 33.8
718350.304 | 1950 | 50 | 2500 | 128.3 | 84.6 | 100.1 | 30 | 32 | 0.049 | 107 | 11.2 | 70 | 69.8 | 76.6 | 0.989 | 98.4 | 367.5 | 310.9 | 100 | 705.9 | 0.887 | 206.4 | 33.7 | 111.3 | 33.6 | 79 | 15 | 111.3 | 32.3 | 8.543 | 99.6 | 81.9 | 24.5 | 29 | 88 | 31 | 0.999 | 69.4 | 102 | 8770 | 28.2 | 110.1 | 34.6 | -0.1 | 20.6 | 0 | 44.1 | 33.8
718410.304 | 2010 | 50 | 2498 | 127.7 | 85.3 | 100 | 30 | 32 | 0.054 | 107 | 11.2 | 70 | 69.8 | 76.9 | 0.99 | 98.4 | 368.2 | 311.6 | 100 | 705.9 | 0.862 | 206.9 | 33.6 | 111.2 | 33.7 | 79.8 | 15 | 111.2 | 32.3 | 8.5 | 99.4 | 83.3 | 24.5 | 29 | 88 | 31 | 0.999 | 69 | 102 | 8600 | 28.2 | 109.8 | 34 | -0.1 | 20 | 0 | 44.9 | 33.8
718470.304 | 2070 | 50 | 2500 | 128.2 | 85.3 | 100.1 | 30 | 32.1 | 0.052 | 107 | 11.2 | 70 | 69.9 | 77.6 | 0.991 | 98.4 | 368.1 | 311.4 | 100.1 | 705.8 | 0.849 | 208 | 33.7 | 110.9 | 34.2 | 79.7 | 15 | 110.9 | 32.3 | 8.499 | 99.4 | 84.6 | 24.5 | 29.4 | 88 | 31 | 0.999 | 69 | 101 | 8410 | 28.2 | 109.5 | 34 | -0.2 | 19.5 | 0 | 45.4 | 33.8
718530.304 | 2130 | 50 | 2499 | 127.9 | 84.7 | 99.9 | 30 | 32.1 | 0.051 | 107 | 11.2 | 70 | 69.8 | 78.4 | 0.989 | 98.4 | 368.9 | 312.3 | 100 | 706.4 | 0.913 | 205.9 | 33.6 | 111.5 | 33.8 | 79.1 | 15 | 111.5 | 32.3 | 8.518 | 99.5 | 86.1 | 24.5 | 29 | 88 | 31 | 1.001 | 69 | 101 | 8700 | 28.2 | 110.1 | 34.6 | -0.1 | 19.6 | 0 | 45 | 33.8
718590.304 | 2190 | 50 | 2498 | 128 | 84.8 | 100 | 30 | 32 | 0.048 | 107 | 11.3 | 70 | 69.8 | 79 | 0.989 | 98.4 | 369.2 | 312.8 | 100 | 705.6 | 0.864 | 206 | 33.7 | 110.7 | 33.4 | 79.2 | 15 | 110.7 | 32.3 | 8.531 | 99.8 | 86.3 | 24.5 | 29.8 | 88 | 31 | 1 | 69.4 | 98 | 8700 | 28.2 | 110.4 | 34.7 | -0.1 | 21.1 | 0 | 44.5 | 33.8
718650.304 | 2250 | 50 | 2500 | 128.4 | 85.4 | 100.1 | 30 | 32 | 0.046 | 107 | 11.3 | 70 | 69.8 | 77.8 | 0.988 | 98.4 | 368.9 | 312.5 | 100 | 706 | 0.869 | 206.1 | 33.7 | 111.6 | 33.9 | 79.9 | 15 | 111.6 | 32.4 | 8.525 | 99.5 | 82.9 | 24.5 | 29 | 88 | 31 | 0.998 | 69.4 | 102 | 8600 | 28.2 | 110.1 | 34.6 | -0.1 | 20.1 | 0 | 44.6 | 33.8
718710.304 | 2310 | 50 | 2503 | 128.2 | 85.4 | 100 | 30 | 32 | 0.05 | 107 | 11.4 | 70 | 69.9 | 76.5 | 0.989 | 98.4 | 368.7 | 312.4 | 100.1 | 706.3 | 0.885 | 205.8 | 33.6 | 110.8 | 34.7 | 79.8 | 15 | 110.8 | 32.6 | 8.518 | 99.4 | 80.7 | 24.5 | 29.4 | 88 | 31 | 0.999 | 69 | 98 | 8770 | 28.2 | 109.5 | 34 | -0.1 | 19.6 | 0 | 45 | 33.8
718770.304 | 2370 | 50 | 2499 | 128.1 | 84.9 | 99.9 | 30 | 32 | 0.052 | 107 | 11.4 | 70 | 69.8 | 76.4 | 0.991 | 98.4 | 368.9 | 312.7 | 100.1 | 705.7 | 0.873 | 205.9 | 33.7 | 110.9 | 34.6 | 79.2 | 15 | 110.9 | 32.6 | 8.494 | 99.4 | 81.2 | 24.5 | 29.4 | 88 | 31 | 0.998 | 69 | 102 | 8330 | 28.2 | 109.5 | 34 | -0.1 | 19.6 | 0 | 44.8 | 33.8
718830.304 | 2430 | 50 | 2502 | 128.5 | 84.6 | 99.9 | 30 | 32 | 0.054 | 107 | 11.4 | 70 | 69.9 | 77.2 | 0.988 | 98.4 | 369.7 | 313.5 | 99.9 | 705.7 | 0.835 | 205.7 | 33.7 | 111.1 | 34.3 | 79 | 15 | 111.1 | 32.7 | 8.526 | 99.3 | 82.9 | 24.5 | 29 | 87 | 31 | 1 | 69 | 98 | 8550 | 28.2 | 112 | 34.7 | -0.1 | 19.8 | 0 | 45 | 33.8
718890.304 | 2490 | 50 | 2500 | 128.2 | 85 | 100 | 30 | 32 | 0.045 | 107 | 11.4 | 70 | 69.9 | 78 | 0.99 | 98.4 | 369.7 | 313.6 | 100 | 705.3 | 0.897 | 206.8 | 33.7 | 111.1 | 34.1 | 79.5 | 15 | 111.1 | 32.4 | 8.527 | 99.7 | 84.3 | 24.5 | 29 | 88 | 30 | 1.002 | 69 | 102 | 8360 | 28.2 | 109.8 | 34 | 0 | 20.4 | 0 | 44.2 | 33.8
718950.304 | 2550 | 50 | 2499 | 128 | 85.5 | 100.1 | 30 | 31.9 | 0.049 | 107.1 | 11.4 | 70 | 69.9 | 78.8 | 0.99 | 98.4 | 369.1 | 312.9 | 100.2 | 705.6 | 0.845 | 207.3 | 33.6 | 111.7 | 34.8 | 79.8 | 15 | 111.7 | 32.5 | 8.525 | 99.4 | 85.8 | 24.5 | 28.6 | 88 | 30 | 0.999 | 69.4 | 98 | 8630 | 28.2 | 113.3 | 34.6 | -0.1 | 19.6 | 0 | 45 | 33.8
719010.304 | 2610 | 50 | 2501 | 128 | 85.3 | 100 | 30 | 32 | 0.049 | 107 | 11.3 | 70 | 69.9 | 78.7 | 0.99 | 98.4 | 369.5 | 313.3 | 100.1 | 706.1 | 0.866 | 207 | 33.6 | 110.8 | 35.3 | 79.6 | 15 | 110.8 | 32.6 | 8.522 | 99.5 | 84.4 | 24.5 | 29.4 | 88 | 30 | 1.002 | 69 | 98 | 8580 | 28.2 | 110.4 | 34.6 | -0.1 | 20.5 | 0 | 44.4 | 33.8
719070.304 | 2670 | 50 | 2500 | 128 | 84.9 | 99.9 | 30 | 32 | 0.053 | 107 | 11.2 | 70 | 69.9 | 77.1 | 0.99 | 98.4 | 369.9 | 313.8 | 100 | 705.9 | 0.837 | 206.8 | 33.6 | 111.6 | 35.6 | 79.3 | 15 | 111.5 | 32.8 | 8.496 | 99.2 | 81.1 | 24.5 | 29 | 88 | 30 | 1.005 | 69 | 102 | 8700 | 28.2 | 110.1 | 34 | -0.1 | 18.9 | 0 | 45.1 | 33.8
719130.304 | 2730 | 50 | 2502 | 127.8 | 84.7 | 99.9 | 30 | 32 | 0.045 | 107 | 11.2 | 70 | 69.9 | 76.4 | 0.989 | 98.4 | 370.6 | 314.6 | 99.9 | 705.7 | 0.908 | 208.8 | 33.5 | 111.5 | 34.6 | 79 | 15 | 111.5 | 32.5 | 8.538 | 99.4 | 80.4 | 24.5 | 28.6 | 88 | 31 | 1.001 | 69 | 98 | 8820 | 28.2 | 111 | 34.7 | 0 | 19.9 | 0 | 44.7 | 33.8
719190.304 | 2790 | 50 | 2502 | 128.3 | 84.7 | 100 | 30 | 32 | 0.05 | 107 | 11.2 | 70 | 69.8 | 76.8 | 0.99 | 98.4 | 370.5 | 314.7 | 99.9 | 705.6 | 0.937 | 207.6 | 33.6 | 110.9 | 34.7 | 79.1 | 15 | 110.9 | 32.6 | 8.513 | 99.5 | 81.7 | 24.5 | 29 | 88 | 31 | 1.002 | 69.4 | 98 | 8680 | 28.2 | 110.4 | 34.7 | -0.1 | 20.7 | 0 | 44.3 | 33.8
719250.304 | 2850 | 50 | 2502 | 128.1 | 85 | 100.1 | 30 | 32 | 0.054 | 107 | 11.2 | 70 | 70 | 77.5 | 0.991 | 98.4 | 370.6 | 314.7 | 99.9 | 705.2 | 0.911 | 207.8 | 33.6 | 111 | 34.9 | 79.4 | 15.1 | 111 | 32.8 | 8.512 | 99.3 | 83.5 | 24.5 | 29.4 | 88 | 31 | 1.002 | 69 | 98 | 8580 | 28.2 | 112 | 34.6 | -0.1 | 19.8 | 0 | 44.9 | 33.8
719310.304 | 2910 | 50 | 2500 | 127.9 | 85.3 | 100.1 | 30 | 32 | 0.048 | 107 | 11.2 | 70 | 69.9 | 78.2 | 0.988 | 98.4 | 370 | 314.1 | 100.1 | 705.8 | 0.855 | 207 | 33.6 | 111.3 | 35.1 | 79.7 | 15 | 111.3 | 32.8 | 8.555 | 99.6 | 85 | 24.5 | 29 | 88 | 31 | 1 | 69 | 102 | 8680 | 28.2 | 110.1 | 34.8 | -0.1 | 20.6 | 0 | 44 | 33.8
719370.304 | 2970 | 50 | 2500 | 127.6 | 85.4 | 100 | 30 | 32 | 0.046 | 107 | 11.2 | 70 | 69.9 | 79.2 | 0.989 | 98.4 | 370.6 | 314.7 | 100 | 705.6 | 0.95 | 207.2 | 33.5 | 111 | 35.9 | 79.8 | 15 | 111 | 32.9 | 8.522 | 99.6 | 86.2 | 24.5 | 29 | 88 | 31 | 0.998 | 69.4 | 102 | 8380 | 28.2 | 109.5 | 34.7 | -0.1 | 20.6 | 0 | 44.1 | 33.8
719430.304 | 3030 | 50 | 2502 | 128.4 | 85.2 | 100 | 30 | 32.1 | 0.041 | 107 | 11.3 | 70 | 70 | 78.2 | 0.99 | 98.4 | 370.4 | 314.6 | 100 | 705.6 | 0.888 | 205.8 | 33.6 | 111.6 | 35 | 79.5 | 15 | 111.6 | 32.7 | 8.514 | 99.4 | 82.4 | 24.5 | 28.6 | 88 | 31 | 1 | 69.4 | 97 | 8730 | 28.2 | 111 | 34.7 | 0 | 20.2 | 0 | 44 | 33.8
719490.304 | 3090 | 50 | 2499 | 127.9 | 84.8 | 100 | 30 | 32.1 | 0.047 | 107 | 11.3 | 70 | 70 | 76.2 | 0.99 | 98.4 | 371.1 | 315.4 | 100 | 705.5 | 0.868 | 206.1 | 33.6 | 111.3 | 36.2 | 79.2 | 15.1 | 111.3 | 32.7 | 8.529 | 99.6 | 79.4 | 24.5 | 29.4 | 88 | 31 | 0.999 | 69.4 | 98 | 8920 | 28.2 | 111 | 34.7 | 0 | 20.7 | 0 | 44 | 33.8
719550.304 | 3150 | 50 | 2498 | 127.7 | 84.7 | 99.9 | 30 | 32 | 0.058 | 107 | 11.3 | 70 | 69.9 | 75.9 | 0.99 | 98.5 | 371.9 | 316.2 | 99.9 | 705.2 | 0.859 | 207.1 | 33.6 | 111 | 34.7 | 79 | 15 | 111 | 32.5 | 8.483 | 99.4 | 80 | 24 | 29.4 | 88 | 31 | 1.001 | 69 | 101 | 8480 | 28.2 | 107.2 | 34.8 | -0.2 | 20.1 | 0 | 44.3 | 33.8
719610.304 | 3210 | 50 | 2501 | 127.9 | 84.7 | 100 | 30 | 32 | 0.054 | 107 | 11.4 | 70 | 69.9 | 76.7 | 0.989 | 98.5 | 371.9 | 316.2 | 99.9 | 705 | 0.909 | 205.3 | 33.6 | 110.9 | 34.1 | 79.1 | 15 | 110.9 | 32.2 | 8.553 | 99.6 | 81.8 | 24.5 | 29.4 | 88 | 31 | 1 | 69.4 | 102 | 8530 | 28.2 | 107.2 | 34.6 | -0.1 | 20.7 | 0 | 44 | 33.8
719670.304 | 3270 | 50 | 2499 | 127.7 | 85 | 100.1 | 30 | 31.9 | 0.048 | 107 | 11.4 | 70 | 69.8 | 77.7 | 0.991 | 98.4 | 371.6 | 316 | 100 | 705.1 | 0.927 | 203.4 | 33.6 | 111.1 | 35.5 | 79.4 | 15 | 111.1 | 32.6 | 8.515 | 99.7 | 83.5 | 24.5 | 29.4 | 88 | 30 | 1 | 69.4 | 102 | 8430 | 28.2 | 110.1 | 34.7 | -0.1 | 20.5 | 0 | 44.1 | 33.8
719730.304 | 3330 | 50 | 2500 | 127.8 | 85.3 | 100 | 30 | 32 | 0.044 | 107 | 11.4 | 70 | 69.9 | 78.5 | 0.99 | 98.5 | 371.3 | 315.6 | 100 | 705.8 | 0.834 | 205.4 | 33.6 | 111 | 36.1 | 79.7 | 15.1 | 111 | 32.9 | 8.515 | 99.5 | 85 | 24.5 | 29.4 | 88 | 31 | 0.997 | 69.4 | 102 | 8700 | 28.2 | 109.5 | 34.6 | -0.2 | 20.6 | 0 | 44.6 | 33.8
719790.304 | 3390 | 50 | 2500 | 127.9 | 85.4 | 100 | 30 | 31.9 | 0.049 | 107 | 11.3 | 70 | 70 | 79.3 | 0.99 | 98.4 | 371.4 | 315.7 | 100.1 | 705.3 | 0.916 | 202.9 | 33.6 | 111.1 | 35.9 | 79.7 | 15 | 111.1 | 32.8 | 8.526 | 99.4 | 85.3 | 24.5 | 29 | 88 | 30 | 1.001 | 69.4 | 102 | 8630 | 28.2 | 109.5 | 34 | -0.1 | 19.9 | 0 | 44.8 | 33.8
719850.304 | 3450 | 50 | 2500 | 127.8 | 85.2 | 100 | 30 | 31.9 | 0.047 | 107 | 11.3 | 70 | 70 | 77.6 | 0.991 | 98.4 | 371.7 | 316 | 100 | 705.4 | 0.904 | 203.3 | 33.6 | 111.5 | 35.6 | 79.6 | 15 | 111.4 | 32.9 | 8.531 | 99.5 | 80.8 | 24.5 | 29 | 88 | 30 | 1 | 69.4 | 98 | 8850 | 28.2 | 111 | 34.7 | -0.1 | 19.7 | 0 | 44.4 | 33.8
719910.304 | 3510 | 50 | 2502 | 128.8 | 85 | 99.9 | 30 | 31.9 | 0.053 | 107 | 11.3 | 70 | 70 | 76 | 0.988 | 98.5 | 372.2 | 316.6 | 100 | 705.2 | 0.822 | 202.7 | 33.8 | 111.5 | 34.3 | 79.3 | 15 | 111.5 | 32.8 | 8.556 | 99.2 | 78.9 | 24.5 | 28.6 | 88 | 30 | 0.999 | 69 | 101 | 8380 | 28.2 | 109.8 | 34.7 | -0.2 | 19.5 | 0 | 45 | 33.8
719970.304 | 3570 | 50 | 2500 | 127.8 | 84.8 | 100 | 30 | 31.9 | 0.05 | 107 | 11.2 | 70 | 70.1 | 76.1 | 0.99 | 98.5 | 372.4 | 316.9 | 99.9 | 705.4 | 0.897 | 203.5 | 33.6 | 111.4 | 34 | 79.2 | 15 | 111.4 | 32.6 | 8.511 | 99.5 | 80 | 24.5 | 29 | 88 | 31 | 1 | 69 | 98 | 8700 | 28.2 | 110.7 | 34.7 | -0.1 | 20.1 | 0 | 44.1 | 33.8
730830.304 | 30 | 51 | 2502 | 128.7 | 85.4 | 99.9 | 30 | 32 | 0.044 | 107 | 11.3 | 70 | 69.8 | 72.4 | 0.989 | 98.3 | 360 | 301.8 | 99.6 | 708 | 1.39 | 207.9 | 33.8 | 110.8 | 35.7 | 80.1 | 15 | 110.8 | 34.6 | 8.464 | 100 | 83.5 | 24.5 | 29 | 88 | 31 | 0.999 | 69.4 | 98 | 8410 | 28.2 | 112 | 34.7 | -0.2 | 20.2 | 0 | 44.5 | 34
730890.304 | 90 | 51 | 2503 | 128.6 | 85.1 | 100.1 | 30 | 32 | 0.043 | 107 | 11.3 | 70 | 69.9 | 73.8 | 0.988 | 98.3 | 359.3 | 301.1 | 99.8 | 707.6 | 1.31 | 209.3 | 33.7 | 111.3 | 35.9 | 79.4 | 15.1 | 111.3 | 34.4 | 8.444 | 100 | 84.6 | 24.5 | 29.8 | 88 | 31 | 1.001 | 69.4 | 102 | 8480 | 28.2 | 109.8 | 34.7 | -0.1 | 20.8 | 0 | 44.2 | 34
730950.304 | 150 | 51 | 2501 | 128 | 84.8 | 100.1 | 30 | 32 | 0.047 | 107 | 11.3 | 70 | 69.9 | 74.6 | 0.986 | 98.3 | 359.8 | 301.7 | 99.8 | 707.7 | 1.221 | 207.8 | 33.6 | 111.4 | 36.3 | 79.4 | 15 | 111.4 | 35.1 | 8.448 | 99.7 | 84.8 | 24.5 | 29 | 88 | 30 | 1 | 69.4 | 102 | 8550 | 28.2 | 109.8 | 34 | -0.2 | 20.4 | 0 | 44.3 | 34
731010.304 | 210 | 51 | 2498 | 127.7 | 85.6 | 100 | 30 | 32 | 0.053 | 107 | 11.3 | 70 | 69.9 | 73.3 | 0.988 | 98.3 | 360.7 | 302.6 | 99.7 | 708.5 | 1.206 | 208.7 | 33.6 | 112 | 36.6 | 80.1 | 15.1 | 112 | 35.2 | 8.452 | 99.6 | 80.7 | 24.5 | 28.6 | 88 | 30 | 1.001 | 69 | 98 | 8600 | 28.2 | 113.3 | 34.1 | -0.1 | 19.4 | 0 | 45 | 34
731070.304 | 270 | 51 | 2502 | 128.5 | 84.8 | 100 | 30 | 32 | 0.05 | 107 | 11.3 | 70 | 69.9 | 72 | 0.987 | 98.3 | 361 | 302.9 | 99.8 | 708.3 | 1.193 | 207 | 33.7 | 111.5 | 36.7 | 79.3 | 15.1 | 111.5 | 35.2 | 8.477 | 99.8 | 78.4 | 24.5 | 28.6 | 88 | 31 | 1 | 69.8 | 98 | 8750 | 28.2 | 110.7 | 34.7 | -0.1 | 20.1 | 0 | 44.3 | 34
731130.304 | 330 | 51 | 2502 | 128.6 | 84.8 | 100 | 30 | 32 | 0.053 | 107 | 11.3 | 70 | 69.8 | 72.2 | 0.989 | 98.3 | 361.6 | 303.7 | 99.8 | 707.8 | 1.208 | 207.6 | 33.7 | 111 | 36.3 | 79.4 | 14.9 | 111 | 35.2 | 8.461 | 99.8 | 79.5 | 24.5 | 29.8 | 88 | 31 | 1 | 69.4 | 98 | 8650 | 28.2 | 112 | 34.1 | -0.2 | 20.7 | 0 | 44.4 | 34
731190.304 | 390 | 51 | 2500 | 128.6 | 85.5 | 100 | 30 | 32 | 0.049 | 107 | 11.3 | 70 | 69.9 | 73.3 | 0.987 | 98.3 | 361.7 | 303.8 | 99.9 | 708 | 1.156 | 207.4 | 33.7 | 111.1 | 36.2 | 80 | 15 | 111.1 | 34.9 | 8.521 | 99.9 | 81.5 | 24.5 | 29.4 | 88 | 31 | 1.009 | 69.4 | 102 | 8730 | 28.2 | 109.5 | 34.1 | -0.1 | 20.4 | 0 | 44.4 | 34
731250.304 | 450 | 51 | 2500 | 128.6 | 84.8 | 100 | 30 | 32 | 0.049 | 107 | 11.4 | 70 | 69.9 | 74.2 | 0.99 | 98.3 | 362.2 | 304.4 | 99.9 | 707.9 | 1.093 | 206.2 | 33.8 | 111.4 | 36.9 | 79.3 | 14.9 | 111.4 | 35.5 | 8.492 | 99.9 | 83.2 | 24.5 | 29.4 | 88 | 31 | 1.003 | 69.4 | 98 | 8750 | 28.2 | 110.7 | 34.7 | 0 | 20.2 | 0 | 44.2 | 34
731310.304 | 510 | 51 | 2500 | 128.7 | 84.7 | 99.9 | 30 | 32 | 0.048 | 107 | 11.4 | 70 | 69.9 | 75.4 | 0.989 | 98.3 | 362.7 | 304.9 | 99.7 | 707.5 | 1.084 | 207.7 | 33.8 | 111.1 | 37 | 79.3 | 14.9 | 111 | 35.5 | 8.509 | 99.9 | 84.8 | 24.5 | 29.4 | 88 | 31 | 1.003 | 69.4 | 98 | 8580 | 28.2 | 110.4 | 34 | -0.1 | 20.5 | 0 | 44.4 | 34
731370.304 | 570 | 51 | 2499 | 127.8 | 85.5 | 100.1 | 30 | 32 | 0.046 | 107 | 11.4 | 70 | 69.8 | 75.4 | 0.99 | 98.3 | 362.4 | 304.6 | 99.9 | 707.3 | 1.07 | 206.4 | 33.6 | 111.4 | 36.8 | 80 | 15 | 111.4 | 35.4 | 8.474 | 99.8 | 83.5 | 24 | 29.4 | 88 | 31 | 1.006 | 69 | 98 | 8580 | 28.2 | 110.7 | 34.6 | -0.1 | 20.7 | 0 | 44.1 | 34
731430.304 | 630 | 51 | 2497 | 127.8 | 85.1 | 100 | 30 | 32 | 0.051 | 107 | 11.4 | 70 | 69.8 | 73.7 | 0.991 | 98.3 | 362.5 | 304.8 | 100 | 707.5 | 1.057 | 206.4 | 33.6 | 111.8 | 37.1 | 79.5 | 15 | 111.8 | 35.4 | 8.448 | 99.7 | 79.5 | 24.5 | 29 | 88 | 31 | 1 | 69.4 | 98 | 8650 | 28.2 | 110.7 | 34.1 | -0.2 | 20.3 | 0 | 44.7 | 30.1
731490.304 | 690 | 51 | 2499 | 128.2 | 84.6 | 99.9 | 30 | 32 | 0.048 | 107 | 11.4 | 70 | 70 | 72.9 | 0.988 | 98.3 | 363.7 | 306.1 | 99.9 | 707.8 | 1.054 | 206.1 | 33.7 | 112.1 | 37.4 | 79 | 15 | 112.1 | 35.4 | 8.479 | 99.5 | 79 | 24.5 | 28.6 | 88 | 30 | 1.001 | 69.4 | 102 | 8600 | 28.2 | 108.8 | 34 | -0.1 | 19.6 | 0 | 44.5 | 30.1
731550.304 | 750 | 51 | 2497 | 128.3 | 85.1 | 100 | 30 | 32 | 0.051 | 107 | 11.4 | 70 | 69.9 | 73.4 | 0.99 | 98.3 | 363.4 | 306.1 | 99.9 | 707.4 | 1.032 | 206.6 | 33.8 | 111.5 | 37.3 | 79.7 | 15 | 111.5 | 35.7 | 8.51 | 99.8 | 80.8 | 24.5 | 29.4 | 88 | 30 | 1.001 | 69.4 | 102 | 8310 | 28.2 | 110.1 | 34.1 | -0.1 | 19.6 | 0 | 44.9 | 34
731610.304 | 810 | 51 | 2499 | 128.3 | 85.3 | 100.2 | 30 | 32 | 0.054 | 107 | 11.4 | 70 | 70.4 | 74.6 | 0.99 | 98.3 | 363 | 305.6 | 100.1 | 707.9 | 1.054 | 206.6 | 33.7 | 111.2 | 37.5 | 79.8 | 14.9 | 111.2 | 35.6 | 8.498 | 99.9 | 83 | 24.5 | 29 | 88 | 30 | 0.999 | 69.4 | 98 | 8510 | 28.2 | 110.4 | 34 | -0.2 | 20.4 | 0 | 44.2 | 34
731670.304 | 870 | 51 | 2503 | 128.2 | 84.7 | 99.9 | 30 | 31.9 | 0.053 | 107 | 11.3 | 70 | 70.6 | 75.8 | 0.989 | 98.3 | 364 | 306.6 | 99.9 | 707.5 | 1.118 | 207.5 | 33.6 | 111.3 | 37.2 | 79.2 | 15 | 111.3 | 35.7 | 8.476 | 99.8 | 85 | 24.5 | 29 | 88 | 30 | 1.001 | 69.4 | 103 | 8380 | 28.2 | 109.8 | 34.7 | -0.1 | 20.8 | 0 | 44.1 | 30.1
731730.304 | 930 | 51 | 2499 | 127.8 | 84.8 | 100 | 30 | 32 | 0.047 | 107 | 11.3 | 70 | 70.7 | 77 | 0.991 | 98.3 | 364.4 | 307.1 | 99.9 | 707.3 | 1.063 | 206.7 | 33.5 | 111.3 | 36.9 | 79.4 | 15 | 111.3 | 35.6 | 8.466 | 99.8 | 86 | 24.5 | 29.4 | 88 | 30 | 1.003 | 69.4 | 102 | 8600 | 28.2 | 109.8 | 34 | -0.1 | 20.4 | 0 | 44 | 30.1
731790.304 | 990 | 51 | 2498 | 127.8 | 85.4 | 100.1 | 30 | 32 | 0.048 | 107 | 11.2 | 70 | 70.7 | 75.4 | 0.988 | 98.3 | 364.1 | 306.9 | 100 | 707.9 | 0.996 | 207.6 | 33.6 | 112.1 | 37.2 | 80.1 | 15 | 112.1 | 35.7 | 8.496 | 99.6 | 81.6 | 24.5 | 28.6 | 88 | 31 | 1 | 69.4 | 102 | 8510 | 28.2 | 108.8 | 34.7 | -0.1 | 19.6 | 0 | 45.1 | 30.1
731850.304 | 1050 | 51 | 2502 | 127.7 | 85.2 | 100 | 30 | 32 | 0.052 | 107 | 11.2 | 70 | 70.6 | 74.1 | 0.989 | 98.3 | 364.8 | 307.4 | 100.1 | 707.5 | 1.08 | 207.2 | 33.4 | 111.3 | 37.1 | 79.7 | 15 | 111.3 | 35.7 | 8.465 | 99.6 | 79.4 | 24.5 | 29.4 | 88 | 31 | 1.001 | 69.4 | 98 | 8750 | 28.2 | 110.4 | 34.6 | -0.1 | 19.9 | 0 | 44.7 | 30.1
731910.304 | 1110 | 51 | 2501 | 128.3 | 84.6 | 99.9 | 30 | 32.1 | 0.041 | 107 | 11.2 | 70 | 70.6 | 74.2 | 0.992 | 98.3 | 364.9 | 307.9 | 100 | 707.7 | 0.926 | 208.3 | 33.6 | 111.2 | 37.4 | 79 | 15 | 111.2 | 36 | 8.493 | 99.9 | 80.3 | 24.5 | 29.4 | 88 | 31 | 1.003 | 69 | 98 | 8750 | 28.2 | 110.4 | 34.8 | 0 | 20.8 | 0 | 44.1 | 30.1
731970.304 | 1170 | 51 | 2502 | 128.6 | 85 | 99.9 | 30 | 32.1 | 0.05 | 107 | 11.3 | 70 | 70.6 | 75.2 | 0.988 | 98.3 | 365.6 | 308.6 | 99.9 | 707.6 | 0.961 | 208.7 | 33.7 | 111 | 37.5 | 79.6 | 15 | 111 | 35.7 | 8.506 | 99.8 | 82.5 | 24.5 | 29 | 88 | 31 | 1.001 | 69.4 | 98 | 8680 | 28.2 | 112 | 34.7 | -0.1 | 20.3 | 0 | 44 | 30.1
732030.304 | 1230 | 51 | 2500 | 128.1 | 85.4 | 100.1 | 30 | 32.1 | 0.052 | 107 | 11.3 | 70 | 70.5 | 76.4 | 0.99 | 98.3 | 365.3 | 308.3 | 100 | 707.3 | 0.994 | 212.5 | 33.6 | 111.4 | 37.5 | 80 | 15 | 111.4 | 35.9 | 8.508 | 99.8 | 84.6 | 24.5 | 29 | 88 | 31 | 1 | 69.4 | 98 | 8550 | 28.2 | 111 | 34.7 | -0.1 | 19.6 | 0 | 44.5 | 30.1
732090.304 | 1290 | 51 | 2503 | 128.1 | 85 | 100.1 | 30 | 32 | 0.052 | 107 | 11.3 | 70 | 70.6 | 77.7 | 0.99 | 98.3 | 365.2 | 308.2 | 100.1 | 707.3 | 1 | 208.1 | 33.6 | 111.4 | 37.7 | 79.4 | 14.9 | 111.4 | 36 | 8.508 | 99.7 | 86.5 | 24.5 | 29.4 | 88 | 31 | 1.001 | 69 | 98 | 8850 | 28.2 | 110.7 | 34 | -0.1 | 20.4 | 0 | 44 | 30.1
732150.304 | 1350 | 51 | 2502 | 128.3 | 84.6 | 100 | 30 | 32 | 0.049 | 107 | 11.4 | 70 | 70.4 | 77.2 | 0.988 | 98.3 | 366.1 | 309.1 | 100 | 707.1 | 0.975 | 208.5 | 33.7 | 110.9 | 37.4 | 79.2 | 15 | 110.9 | 36 | 8.503 | 99.7 | 83.2 | 24.5 | 29 | 88 | 30 | 1.002 | 69.4 | 98 | 8680 | 28.2 | 112 | 34.7 | 0 | 20.4 | 0 | 44.5 | 30.1
732210.304 | 1410 | 51 | 2502 | 128.5 | 85.1 | 99.9 | 30 | 32 | 0.045 | 107 | 11.4 | 70 | 69.3 | 75.3 | 0.99 | 98.3 | 366.5 | 309.6 | 99.9 | 707.3 | 0.893 | 209 | 33.7 | 111.1 | 37.7 | 79.6 | 15 | 111.1 | 36.1 | 8.508 | 99.7 | 79.4 | 24.5 | 29.8 | 88 | 30 | 1.001 | 69.4 | 102 | 8460 | 28.2 | 109.5 | 34.7 | -0.1 | 20.3 | 0 | 44.4 | 30.1
732270.304 | 1470 | 51 | 2503 | 128.5 | 85.5 | 100 | 30 | 32 | 0.05 | 107 | 11.5 | 70 | 69.4 | 75 | 0.988 | 98.3 | 366.4 | 309.5 | 100 | 708.1 | 0.904 | 208.7 | 33.6 | 111.7 | 37.3 | 79.9 | 15 | 111.6 | 35.8 | 8.523 | 99.7 | 79.7 | 24.5 | 29 | 88 | 30 | 0.999 | 69.4 | 98 | 8680 | 28.2 | 111 | 34.6 | -0.1 | 20.1 | 0 | 44.7 | 30.1
732330.304 | 1530 | 51 | 2501 | 128.4 | 85 | 100.1 | 30 | 32 | 0.05 | 107 | 11.4 | 70 | 69.4 | 75.6 | 0.99 | 98.3 | 366.3 | 309.3 | 100.1 | 707.2 | 0.897 | 209.5 | 33.7 | 111.4 | 37.2 | 79.3 | 15 | 111.4 | 35.8 | 8.521 | 99.7 | 81.6 | 24.5 | 29 | 88 | 30 | 1.001 | 69.4 | 98 | 8550 | 28.2 | 110.4 | 34.7 | -0.1 | 20.4 | 0 | 44 | 30.1
732390.304 | 1590 | 51 | 2501 | 128.5 | 84.6 | 100 | 30 | 32 | 0.054 | 107 | 11.3 | 70 | 69.4 | 76.7 | 0.99 | 98.3 | 366.9 | 310.2 | 100 | 707.1 | 0.865 | 209.3 | 33.7 | 111.5 | 37.3 | 79 | 15 | 111.5 | 35.9 | 8.5 | 99.5 | 83.8 | 24.5 | 29 | 88 | 30 | 0.999 | 69.4 | 98 | 8820 | 28.2 | 110.7 | 34 | 0 | 20.2 | 0 | 44.2 | 30.2
732450.304 | 1650 | 51 | 2500 | 128.1 | 85.2 | 100 | 30 | 32 | 0.053 | 107 | 11.4 | 70 | 69.4 | 78 | 0.989 | 98.3 | 367.3 | 310.7 | 100 | 706.9 | 0.947 | 208.7 | 33.6 | 111.7 | 37.3 | 79.7 | 15 | 111.7 | 36 | 8.497 | 99.5 | 85.7 | 24.5 | 28.6 | 88 | 30 | 1.001 | 69.4 | 98 | 8770 | 28.2 | 111 | 34.7 | -0.1 | 19.2 | 0 | 44.9 | 30.1
732510.304 | 1710 | 51 | 2500 | 127.7 | 85.3 | 100.1 | 30 | 32 | 0.051 | 107 | 11.3 | 70 | 69.4 | 79.1 | 0.991 | 98.3 | 367 | 310.3 | 100.1 | 707.1 | 0.948 | 209.2 | 33.6 | 111.2 | 37.3 | 79.6 | 15.1 | 111.2 | 36 | 8.507 | 99.8 | 86.5 | 24.5 | 29.4 | 88 | 30 | 1.001 | 69.4 | 98 | 8800 | 28.2 | 109.8 | 34.6 | 0 | 20.4 | 0 | 44 | 30.1
732570.304 | 1770 | 51 | 2499 | 127.6 | 84.6 | 99.9 | 30 | 32 | 0.052 | 107 | 11.3 | 70 | 69.4 | 77.6 | 0.987 | 98.3 | 367.5 | 311 | 100 | 707.1 | 0.907 | 209.1 | 33.5 | 111.8 | 37.3 | 79 | 15 | 111.8 | 35.9 | 8.51 | 99.4 | 82.1 | 24.5 | 29 | 88 | 31 | 1 | 69 | 102 | 8650 | 28.2 | 110.7 | 34.2 | 0 | 19.9 | 0 | 44.6 | 30.1
732630.304 | 1830 | 51 | 2502 | 128.4 | 85.2 | 99.9 | 30 | 32 | 0.049 | 107 | 11.3 | 70 | 69.5 | 76.2 | 0.99 | 98.3 | 368.3 | 311.8 | 100 | 706.8 | 0.941 | 206.3 | 33.6 | 111.2 | 37.4 | 79.7 | 15.1 | 111.2 | 36.1 | 8.528 | 99.7 | 80 | 24.5 | 29.8 | 88 | 31 | 1.001 | 69.4 | 102 | 8530 | 28.2 | 109.5 | 34.2 | -0.1 | 20.8 | 0 | 44.2 | 30.1
732690.304 | 1890 | 51 | 2500 | 127.9 | 85.2 | 100.1 | 30 | 32 | 0.045 | 107.1 | 11.3 | 70 | 69.3 | 76.2 | 0.989 | 98.3 | 367.9 | 311.4 | 100.1 | 706.9 | 0.923 | 206.5 | 33.6 | 111.3 | 37.7 | 79.6 | 15 | 111.2 | 36 | 8.519 | 99.8 | 80.8 | 24.5 | 29.8 | 88 | 30 | 1.004 | 69.4 | 98 | 8800 | 28.2 | 110.4 | 34.6 | -0.1 | 20.4 | 0 | 44 | 30.1
732750.304 | 1950 | 51 | 2502 | 128.6 | 84.5 | 100 | 30 | 32 | 0.046 | 107 | 11.3 | 70 | 71.4 | 77.1 | 0.989 | 98.3 | 368 | 311.5 | 100.1 | 706.3 | 0.935 | 206.9 | 33.7 | 111.3 | 37.7 | 79 | 15 | 111.2 | 36.1 | 8.534 | 99.7 | 83 | 24.5 | 29 | 88 | 31 | 1.004 | 69.4 | 98 | 8820 | 28.2 | 110.4 | 34.6 | -0.1 | 20.2 | 0 | 43.8 | 30.1
732810.304 | 2010 | 51 | 2498 | 127.9 | 85.2 | 100 | 30 | 32 | 0.048 | 107.1 | 11.3 | 70 | 71.4 | 78.2 | 0.988 | 98.3 | 368.3 | 312 | 100 | 706.3 | 0.864 | 206.9 | 33.7 | 111.5 | 37.6 | 79.8 | 15 | 111.5 | 35.9 | 8.511 | 99.5 | 85.2 | 24.5 | 29 | 88 | 30 | 1.004 | 69 | 102 | 8680 | 28.2 | 110.1 | 34.7 | 0 | 19.9 | 0 | 44.2 | 30.2
732870.304 | 2070 | 51 | 2503 | 128.4 | 85.4 | 100 | 30 | 32 | 0.043 | 107 | 11.3 | 70 | 71.3 | 79.5 | 0.989 | 98.3 | 368.2 | 311.9 | 100.1 | 706.2 | 0.931 | 206.6 | 33.6 | 111.4 | 37.4 | 80 | 15 | 111.3 | 36.1 | 8.533 | 99.8 | 86.8 | 24.5 | 29.4 | 88 | 30 | 1.001 | 69.4 | 98 | 8600 | 28.2 | 110.4 | 34.7 | -0.1 | 20.4 | 0 | 44.1 | 30.1
732930.304 | 2130 | 51 | 2500 | 127.9 | 84.9 | 100 | 30 | 32 | 0.05 | 107 | 11.3 | 70 | 71.2 | 77.8 | 0.99 | 98.3 | 369 | 312.5 | 100.1 | 706.7 | 0.907 | 206.1 | 33.6 | 111.7 | 37.6 | 79.4 | 15 | 111.7 | 36.1 | 8.509 | 99.5 | 81.9 | 24.5 | 29 | 88 | 30 | 0.999 | 69.4 | 98 | 8770 | 28.2 | 110.7 | 34.7 | -0.1 | 20.2 | 0 | 44.9 | 30.2
732990.304 | 2190 | 51 | 2500 | 128.1 | 84.7 | 99.9 | 30 | 32 | 0.049 | 107 | 11.4 | 70 | 70.3 | 76 | 0.99 | 98.3 | 369.1 | 312.9 | 100 | 706.3 | 0.894 | 206.1 | 33.6 | 111.4 | 37.6 | 79.2 | 15 | 111.4 | 36 | 8.537 | 99.6 | 79.2 | 24.5 | 29 | 88 | 30 | 1 | 69.8 | 98 | 8700 | 28.2 | 110.7 | 34.5 | -0.1 | 19.6 | 0 | 44.3 | 30.2
733050.304 | 2250 | 51 | 2499 | 127.9 | 85 | 100 | 30 | 32 | 0.056 | 107 | 11.4 | 70 | 69.4 | 76 | 0.988 | 98.3 | 369.3 | 313.3 | 100 | 705.8 | 0.965 | 205.9 | 33.6 | 111.2 | 37.8 | 79.4 | 15 | 111.2 | 36 | 8.537 | 99.7 | 79.9 | 24.5 | 29.4 | 88 | 30 | 1.006 | 69.4 | 98 | 8900 | 28.2 | 110.4 | 34.7 | 0 | 19.1 | 0 | 44.6 | 30.2
733110.304 | 2310 | 51 | 2501 | 127.7 | 85.2 | 100.1 | 30 | 32 | 0.057 | 107 | 11.4 | 70 | 69.5 | 76.9 | 0.989 | 98.3 | 369.1 | 312.8 | 100.1 | 706.2 | 0.977 | 206.4 | 33.5 | 111.4 | 38.1 | 79.6 | 15 | 111.3 | 36.1 | 8.507 | 99.7 | 82.2 | 24.5 | 29 | 88 | 30 | 1 | 69.4 | 102 | 8550 | 28.2 | 109.5 | 34.6 | -0.1 | 20.8 | 0 | 44 | 30.2
733170.304 | 2370 | 51 | 2498 | 128.4 | 85.3 | 100 | 30 | 32 | 0.045 | 107 | 11.4 | 70 | 69.5 | 78 | 0.991 | 98.3 | 368.9 | 312.6 | 100.2 | 706.3 | 0.882 | 206.8 | 33.8 | 111.1 | 37.8 | 79.7 | 15 | 111.1 | 35.9 | 8.507 | 99.6 | 84.5 | 24.5 | 29 | 88 | 30 | 0.998 | 69 | 102 | 8920 | 28.2 | 110.4 | 34.7 | -0.1 | 19.9 | 0 | 44.8 | 30.2
733230.304 | 2430 | 51 | 2500 | 128.1 | 85.2 | 99.9 | 30 | 32 | 0.047 | 107 | 11.4 | 70 | 69.5 | 79.3 | 0.989 | 98.3 | 369.1 | 313 | 100.1 | 707 | 0.833 | 205.8 | 33.6 | 111.6 | 38.4 | 79.5 | 15 | 111.6 | 36.1 | 8.529 | 99.5 | 86.7 | 24.5 | 29 | 88 | 30 | 0.999 | 69 | 98 | 8770 | 28.2 | 110.7 | 34.1 | 0 | 20 | 0 | 44.2 | 30.2
733290.304 | 2490 | 51 | 2497 | 127.7 | 85 | 100 | 30 | 32 | 0.045 | 107 | 11.3 | 70 | 69.5 | 78.4 | 0.99 | 98.3 | 369.7 | 313.6 | 100 | 706.5 | 0.824 | 206.4 | 33.6 | 111.8 | 38.5 | 79.3 | 15 | 111.8 | 36.2 | 8.499 | 99.4 | 82.8 | 24.5 | 28.6 | 88 | 30 | 1.001 | 69 | 102 | 8410 | 28.2 | 108.5 | 34 | 0 | 19.8 | 0 | 44.9 | 30.1
733350.304 | 2550 | 51 | 2499 | 128.6 | 84.8 | 100 | 30 | 32 | 0.052 | 107 | 11.3 | 70 | 69.5 | 76.2 | 0.988 | 98.3 | 369.7 | 313.7 | 100 | 706.5 | 0.809 | 205.6 | 33.8 | 111.1 | 37.9 | 79.2 | 15 | 111.1 | 35.9 | 8.576 | 99.5 | 79 | 24.5 | 29.4 | 88 | 30 | 0.999 | 69.4 | 98 | 8770 | 28.2 | 110.4 | 34.6 | -0.1 | 19.7 | 0 | 44.7 | 30.2
733410.304 | 2610 | 51 | 2498 | 127.7 | 84.8 | 100.1 | 30 | 32 | 0.055 | 107 | 11.3 | 70 | 69.7 | 76 | 0.989 | 98.3 | 370.1 | 314.1 | 100.1 | 706.4 | 0.906 | 205.9 | 33.6 | 111.6 | 38.4 | 79.1 | 15 | 111.6 | 35.9 | 8.524 | 99.5 | 79.5 | 24.5 | 29 | 88 | 30 | 1.001 | 69 | 98 | 8580 | 28.2 | 111 | 34.7 | -0.1 | 19.4 | 0 | 44.6 | 30.2
733470.304 | 2670 | 51 | 2498 | 127.7 | 84.8 | 100 | 30 | 32 | 0.049 | 107 | 11.2 | 70 | 69.5 | 76.6 | 0.991 | 98.3 | 370.1 | 314.3 | 100.1 | 706.1 | 0.887 | 207.6 | 33.6 | 111.1 | 38 | 79.1 | 15 | 111 | 35.8 | 8.509 | 99.6 | 81.5 | 24.5 | 29.4 | 88 | 31 | 0.998 | 69 | 102 | 8600 | 28.2 | 109.8 | 34.7 | -0.1 | 19.4 | 0 | 44.7 | 30.2
733530.304 | 2730 | 51 | 2502 | 128.4 | 84.8 | 99.9 | 30 | 32 | 0.05 | 107 | 11.2 | 70 | 69.6 | 77.7 | 0.987 | 98.3 | 370.1 | 314.3 | 100.1 | 706.4 | 0.854 | 207.4 | 33.6 | 111.8 | 37.7 | 79.2 | 15 | 111.7 | 35.8 | 8.545 | 99.4 | 83.7 | 24.5 | 28.6 | 88 | 30 | 1.001 | 69 | 98 | 8770 | 28.2 | 113.3 | 34.6 | 0 | 19.4 | 0 | 44.7 | 30.2
733590.304 | 2790 | 51 | 2500 | 128.7 | 84.9 | 100 | 30 | 32.1 | 0.044 | 107 | 11.2 | 70 | 69.6 | 78.8 | 0.99 | 98.3 | 370.5 | 314.7 | 100 | 706.1 | 0.819 | 206.6 | 33.8 | 111.4 | 37.6 | 79.4 | 15 | 111.3 | 36.1 | 8.544 | 99.6 | 85.7 | 24.5 | 29 | 88 | 31 | 1 | 69.4 | 101 | 8380 | 28.2 | 109.8 | 34.1 | 0 | 19.6 | 0 | 44.1 | 30.2
733650.304 | 2850 | 51 | 2499 | 128.4 | 85 | 100 | 30 | 32 | 0.046 | 107 | 11.2 | 70 | 69.6 | 79.1 | 0.989 | 98.3 | 370.4 | 314.7 | 100.1 | 706.4 | 0.793 | 205.8 | 33.7 | 111.5 | 37.5 | 79.4 | 15 | 111.5 | 35.8 | 8.526 | 99.4 | 84.1 | 24.5 | 29 | 88 | 31 | 1 | 69 | 98 | 8730 | 28.2 | 110.7 | 34.8 | -0.1 | 20.2 | 0 | 44.5 | 30.2
733710.304 | 2910 | 51 | 2501 | 128.5 | 85 | 100.1 | 30 | 32 | 0.043 | 107 | 11.3 | 70 | 69.6 | 76.7 | 0.99 | 98.3 | 370.2 | 314.5 | 100.2 | 706.4 | 0.82 | 205.4 | 33.7 | 111.4 | 38 | 79.4 | 15 | 111.3 | 36.1 | 8.54 | 99.6 | 79.2 | 24.5 | 29 | 88 | 31 | 1.003 | 69.4 | 98 | 8730 | 28.2 | 110.7 | 34.7 | 0 | 20.6 | 0 | 43.9 | 30.2
733770.304 | 2970 | 51 | 2500 | 128 | 85.1 | 100 | 30 | 32 | 0.054 | 107 | 11.3 | 70 | 69.6 | 75.7 | 0.991 | 98.3 | 370.4 | 314.7 | 100.1 | 706.3 | 0.812 | 206 | 33.6 | 111.5 | 38.5 | 79.5 | 15.1 | 111.5 | 36.4 | 8.504 | 99.5 | 79 | 24.5 | 29.4 | 88 | 30 | 1.001 | 69.4 | 97 | 8600 | 28.2 | 110.4 | 34 | -0.1 | 20.2 | 0 | 44.3 | 30.2
733830.304 | 3030 | 51 | 2501 | 128.3 | 85 | 99.9 | 30 | 32 | 0.055 | 107 | 11.3 | 70 | 71.9 | 76.4 | 0.988 | 98.3 | 371.1 | 315.5 | 100.1 | 706 | 0.908 | 206.2 | 33.7 | 111.3 | 38.5 | 79.5 | 15 | 111.3 | 36.6 | 8.545 | 99.4 | 80.5 | 24.5 | 29 | 88 | 30 | 1 | 69 | 102 | 8550 | 28.2 | 109.8 | 34.6 | 0 | 20.1 | 0 | 44.3 | 30.2
733890.304 | 3090 | 51 | 2499 | 127.4 | 85.4 | 100.1 | 30 | 32 | 0.055 | 107 | 11.4 | 70 | 71.9 | 77.6 | 0.989 | 98.4 | 370.5 | 315 | 100.1 | 705.6 | 0.903 | 205.4 | 33.5 | 111.8 | 38.3 | 80 | 15 | 111.7 | 36.4 | 8.517 | 99.4 | 83 | 24.5 | 28.6 | 88 | 30 | 1.001 | 69 | 98 | 8770 | 28.2 | 111 | 34.7 | 0 | 19.8 | 0 | 44.9 | 30.2
733950.304 | 3150 | 51 | 2500 | 127.9 | 85.3 | 100.1 | 30 | 32 | 0.049 | 106.9 | 11.4 | 70 | 70.9 | 78.9 | 0.99 | 98.3 | 370.6 | 314.7 | 100.3 | 705.9 | 0.866 | 205.4 | 33.6 | 111.9 | 38.3 | 79.7 | 15 | 111.9 | 36.4 | 8.525 | 99.4 | 85.2 | 24.5 | 28.6 | 88 | 30 | 0.999 | 69 | 102 | 8550 | 28.2 | 108.5 | 34.7 | -0.1 | 19.7 | 0 | 45 | 30.2
734010.304 | 3210 | 51 | 2502 | 128.7 | 84.6 | 99.9 | 30 | 32 | 0.044 | 107.1 | 11.4 | 70 | 70 | 79.1 | 0.988 | 98.3 | 371.6 | 315.8 | 100.1 | 705.9 | 0.795 | 205.5 | 33.7 | 111.2 | 38.7 | 79 | 15.1 | 111.1 | 36.5 | 8.541 | 99.4 | 83.9 | 24.5 | 29.4 | 88 | 30 | 1.003 | 69 | 98 | 8770 | 28.2 | 110.4 | 34 | 0 | 19.8 | 0 | 44.2 | 30.2
734070.304 | 3270 | 51 | 2501 | 128.3 | 85.5 | 100 | 30 | 32 | 0.044 | 107 | 11.4 | 70 | 70 | 76.7 | 0.99 | 98.3 | 371.6 | 316 | 100.1 | 706.3 | 0.802 | 206.2 | 33.7 | 111 | 37.9 | 79.9 | 15 | 111 | 36.4 | 8.55 | 99.6 | 79.1 | 24.5 | 29.4 | 88 | 30 | 1 | 69 | 102 | 8510 | 28.2 | 109.5 | 34.1 | -0.1 | 20.6 | 0 | 44.1 | 30.2
734130.304 | 3330 | 51 | 2501 | 128.8 | 84.7 | 100.1 | 30 | 32 | 0.043 | 107 | 11.4 | 70 | 70 | 75.8 | 0.988 | 98.3 | 371.5 | 315.9 | 100.1 | 706.2 | 0.773 | 206.5 | 33.8 | 111.2 | 38.3 | 78.9 | 15 | 111.2 | 36.4 | 8.561 | 99.4 | 78.9 | 24.5 | 29 | 88 | 30 | 1.002 | 69 | 98 | 8900 | 28.2 | 110.4 | 34.7 | -0.1 | 20.2 | 0 | 45 | 30.2
734190.304 | 3390 | 51 | 2501 | 128.1 | 84.9 | 99.9 | 30 | 32 | 0.05 | 107 | 11.3 | 70 | 70.1 | 76.4 | 0.99 | 98.3 | 372 | 316.6 | 100 | 705.6 | 0.899 | 208.5 | 33.6 | 111.4 | 38.2 | 79.3 | 15 | 111.4 | 36.4 | 8.534 | 99.5 | 80.6 | 24.5 | 28.6 | 88 | 30 | 1 | 69 | 102 | 8480 | 28.2 | 109.8 | 34.7 | 0 | 19.6 | 0 | 44.6 | 30.2
734250.304 | 3450 | 51 | 2500 | 128.3 | 85.5 | 100.1 | 30 | 32 | 0.048 | 107 | 11.3 | 70 | 70 | 77.6 | 0.992 | 98.3 | 371.3 | 315.9 | 100.2 | 705.6 | 0.779 | 208.1 | 33.7 | 111.5 | 38.2 | 79.9 | 15 | 111.5 | 36.3 | 8.518 | 99.4 | 83.1 | 24.5 | 29.4 | 88 | 30 | 1.002 | 69 | 102 | 8480 | 28.2 | 110.1 | 34.6 | -0.1 | 20.2 | 0 | 44 | 30.2
734310.304 | 3510 | 51 | 2499 | 128.2 | 85 | 100 | 30 | 32 | 0.053 | 107 | 11.3 | 70 | 70 | 78.9 | 0.988 | 98.3 | 371.9 | 316.4 | 100.1 | 705.8 | 0.789 | 206.1 | 33.7 | 111.7 | 38.2 | 79.2 | 15 | 111.7 | 36.5 | 8.556 | 99.2 | 85.4 | 24.5 | 28.6 | 88 | 30 | 0.999 | 68.6 | 97 | 8970 | 28.2 | 111 | 34.6 | -0.1 | 19.2 | 0 | 45 | 30.2
734370.304 | 3570 | 51 | 2502 | 128.1 | 84.6 | 99.9 | 30 | 32 | 0.053 | 107 | 11.2 | 70 | 70 | 79.2 | 0.989 | 98.3 | 372.2 | 316.9 | 100.1 | 705.3 | 0.851 | 205.1 | 33.6 | 111.3 | 38.1 | 79 | 15 | 111.3 | 36.4 | 8.52 | 99.3 | 84 | 24.5 | 29 | 88 | 30 | 1.001 | 69 | 98 | 8630 | 28.2 | 110.4 | 34 | -0.1 | 20.2 | 0 | 44.1 | 30.2
745230.304 | 30 | 52 | 2500 | 127.9 | 84 | 100 | 30 | 31.9 | 0.057 | 107 | 11.4 | 70 | 70 | 73 | 0.99 | 98.1 | 360.5 | 302.6 | 99.7 | 708.1 | 1.366 | 208.1 | 33.6 | 111.1 | 40.6 | 78.5 | 15 | 111.1 | 36 | 8.406 | 99.6 | 82.6 | 24.5 | 29.4 | 87 | 30 | 1 | 69 | 102 | 8460 | 28.6 | 109.5 | 34.7 | -0.1 | 20.5 | 0 | 44.1 | 30.2
745290.304 | 90 | 52 | 2498 | 127.5 | 85.3 | 100 | 30 | 31.9 | 0.05 | 107.1 | 11.4 | 70 | 69.9 | 72.9 | 0.99 | 98.1 | 360.5 | 302.8 | 99.7 | 708 | 1.294 | 205.3 | 33.6 | 111 | 40.1 | 79.9 | 15.1 | 111 | 35.9 | 8.434 | 99.7 | 81.5 | 24.5 | 29 | 88 | 30 | 1.003 | 69.4 | 102 | 8530 | 28.6 | 109.5 | 34.8 | -0.1 | 19.7 | 0 | 44.1 | 30.2
745350.304 | 150 | 52 | 2498 | 127.2 | 84.3 | 99.9 | 30 | 32 | 0.049 | 107.1 | 11.4 | 70 | 69.9 | 73.4 | 0.992 | 98.1 | 361.4 | 303.7 | 99.8 | 708 | 1.276 | 206.1 | 33.4 | 112 | 39.6 | 78.7 | 14.9 | 111.9 | 36 | 8.383 | 99.6 | 82.4 | 24.5 | 29 | 88 | 30 | 0.999 | 69 | 98 | 8750 | 28.6 | 111 | 34 | 0 | 20.6 | 0 | 44.2 | 30.2
745410.304 | 210 | 52 | 2500 | 127.8 | 85.1 | 100.1 | 30 | 32 | 0.051 | 107 | 11.3 | 70 | 69.9 | 74.9 | 0.988 | 98.1 | 361.4 | 303.8 | 99.8 | 707.6 | 1.266 | 205.7 | 33.5 | 111.4 | 39.3 | 79.8 | 15 | 111.4 | 36 | 8.444 | 99.6 | 84.7 | 24.5 | 29 | 88 | 31 | 1.002 | 69.4 | 98 | 8600 | 28.6 | 110.4 | 34.7 | 0 | 19.9 | 0 | 44.4 | 30.2
745470.304 | 270 | 52 | 2499 | 127.6 | 84.8 | 100.1 | 30 | 32 | 0.046 | 107 | 11.3 | 70 | 69.9 | 74.2 | 0.99 | 98.1 | 361.9 | 304 | 99.9 | 707.8 | 1.245 | 205.7 | 33.6 | 111.3 | 39.3 | 79.3 | 15 | 111.3 | 36.1 | 8.419 | 99.4 | 81.3 | 24.5 | 29 | 88 | 31 | 1.003 | 69.4 | 97 | 8600 | 28.6 | 111 | 34.6 | 0 | 19 | 0 | 45 | 30.2
745530.304 | 330 | 52 | 2500 | 131.6 | 84.8 | 99.9 | 30 | 32 | 0.044 | 107.1 | 11.3 | 70 | 69.9 | 72.4 | 0.99 | 98.1 | 362.5 | 305 | 99.8 | 704.6 | 1.236 | 204.3 | 34.6 | 111.1 | 39.3 | 79.4 | 15 | 111.1 | 36.4 | 8.575 | 100.8 | 77.8 | 24 | 29.8 | 88 | 31 | 1.001 | 70.6 | 103 | 8120 | 28.2 | 109.8 | 34.7 | 0 | 19.8 | 0 | 45 | 30.2
745590.304 | 390 | 52 | 2488 | 127.1 | 85.3 | 100.2 | 30 | 32 | 0.07 | 106.9 | 11.2 | 70 | 70 | 72.2 | 0.993 | 98.1 | 361.4 | 304.1 | 100.1 | 703.7 | 1.215 | 204.9 | 33.8 | 111.4 | 39.2 | 79.8 | 15 | 111.4 | 36.3 | 8.406 | 100.1 | 78.4 | 24 | 29 | 88 | 30 | 1 | 69.4 | 98 | 8550 | 28.6 | 110.7 | 34.7 | 0 | 19.7 | 0 | 44.2 | 30.2
745650.304 | 450 | 52 | 2499 | 127.4 | 84.5 | 99.9 | 30 | 32 | 0.053 | 106.9 | 11.2 | 70 | 69.9 | 73.3 | 0.992 | 98.1 | 362.9 | 305.3 | 99.9 | 706.9 | 1.203 | 205 | 33.5 | 111.8 | 39.6 | 78.9 | 15 | 111.8 | 36.4 | 8.415 | 99.6 | 81 | 24.5 | 28.6 | 88 | 30 | 1 | 69 | 102 | 8680 | 28.6 | 108.8 | 34.6 | 0 | 20.1 | 0 | 44.2 | 30.2
745710.304 | 510 | 52 | 2500 | 127.9 | 85.1 | 99.9 | 30 | 32 | 0.047 | 107 | 11.3 | 70 | 69.8 | 74.7 | 0.987 | 98.1 | 363.5 | 306.2 | 99.8 | 707.2 | 1.14 | 208.6 | 33.6 | 112.1 | 39.9 | 79.8 | 15 | 112.1 | 36.4 | 8.462 | 99.5 | 83.7 | 24.5 | 28.6 | 88 | 31 | 1 | 69 | 101 | 8650 | 28.2 | 108.8 | 34.6 | -0.1 | 20.2 | 0 | 44.7 | 30.2
745770.304 | 570 | 52 | 2502 | 128.3 | 85.2 | 100.1 | 30 | 32 | 0.047 | 107 | 11.3 | 70 | 69.9 | 76.4 | 0.99 | 98.1 | 363.4 | 305.9 | 100 | 707.1 | 1.197 | 207.9 | 33.6 | 111.5 | 39.8 | 79.6 | 15.1 | 111.5 | 36.6 | 8.44 | 99.8 | 86 | 24.5 | 29.4 | 88 | 31 | 1.001 | 69.4 | 102 | 8410 | 28.6 | 109.8 | 34.6 | -0.1 | 20.6 | 0 | 44 | 30.2
745830.304 | 630 | 52 | 2499 | 127.6 | 84.6 | 100 | 30 | 32 | 0.046 | 107 | 11.3 | 70 | 69.9 | 74.8 | 0.991 | 98.1 | 364.2 | 306.7 | 100 | 707.4 | 1.175 | 205.7 | 33.5 | 111.5 | 39.4 | 79.1 | 15 | 111.5 | 36.7 | 8.419 | 99.5 | 80.5 | 24.5 | 28.6 | 88 | 31 | 0.997 | 69.4 | 98 | 8600 | 28.6 | 110.7 | 34.7 | -0.2 | 19.2 | 0 | 45 | 30.2
745890.304 | 690 | 52 | 2502 | 128.3 | 85.3 | 100 | 30 | 32 | 0.052 | 107 | 11.4 | 70 | 70 | 72.6 | 0.989 | 98.1 | 364.6 | 307.2 | 99.9 | 707.3 | 1.154 | 205.7 | 33.6 | 111.1 | 39.6 | 80 | 15 | 111.1 | 36.5 | 8.451 | 99.7 | 77.2 | 24.5 | 29.4 | 88 | 30 | 1 | 69 | 98 | 8700 | 28.2 | 110.4 | 34.7 | -0.2 | 20.1 | 0 | 44.2 | 30.2
745950.304 | 750 | 52 | 2500 | 128.2 | 85.2 | 100 | 30 | 32 | 0.048 | 107 | 11.4 | 70 | 69.9 | 72.8 | 0.991 | 98.1 | 364.1 | 306.9 | 100.1 | 707 | 1.138 | 205.8 | 33.7 | 111.5 | 39.3 | 79.6 | 15 | 111.5 | 36.5 | 8.446 | 99.5 | 78.4 | 24.5 | 29 | 88 | 30 | 1.002 | 69 | 98 | 8680 | 28.2 | 110.7 | 34.7 | -0.2 | 19.2 | 0 | 44.7 | 30.2
746010.304 | 810 | 52 | 2499 | 127.5 | 84.6 | 99.9 | 30 | 32 | 0.054 | 107 | 11.4 | 70 | 69.9 | 74.2 | 0.989 | 98.2 | 364.8 | 307.8 | 99.9 | 707.2 | 1.189 | 205.1 | 33.5 | 111.7 | 39.5 | 79 | 15 | 111.7 | 36.5 | 8.444 | 99.5 | 81.4 | 24.5 | 28.6 | 88 | 30 | 1 | 69.4 | 102 | 8530 | 28.2 | 110.1 | 34.7 | -0.1 | 19.3 | 0 | 44.9 | 30.2
746070.304 | 870 | 52 | 2498 | 127.5 | 84.9 | 99.9 | 30 | 32 | 0.05 | 107 | 11.4 | 70 | 70 | 75.8 | 0.99 | 98.1 | 365.2 | 308.5 | 99.9 | 707.2 | 1.165 | 202 | 33.5 | 111.9 | 39.6 | 79.4 | 15 | 111.9 | 36.5 | 8.447 | 99.6 | 84.2 | 24.5 | 29 | 88 | 30 | 1.001 | 69 | 102 | 8360 | 28.6 | 110.1 | 34.8 | -0.1 | 20.6 | 0 | 44 | 30.2
746130.304 | 930 | 52 | 2499 | 127.7 | 85.4 | 100.1 | 30 | 32 | 0.045 | 107 | 11.4 | 70 | 69.9 | 77.2 | 0.991 | 98.1 | 365 | 308.3 | 100 | 707.2 | 1.155 | 202.9 | 33.6 | 111.1 | 40.2 | 80 | 15 | 111.1 | 36.6 | 8.457 | 99.6 | 85.8 | 24.5 | 29 | 88 | 30 | 1.004 | 69 | 98 | 8580 | 28.6 | 110.4 | 34.8 | -0.2 | 19.1 | 0 | 44.6 | 30.2
746190.304 | 990 | 52 | 2500 | 128.1 | 85.1 | 100.1 | 30 | 32 | 0.047 | 107.1 | 11.4 | 70 | 70 | 75.6 | 0.988 | 98.1 | 365.1 | 308.3 | 100.1 | 706.7 | 1.16 | 202.4 | 33.7 | 110.9 | 40.3 | 79.6 | 15 | 110.9 | 36.8 | 8.472 | 99.7 | 80.7 | 24.5 | 29.4 | 88 | 30 | 1.001 | 69 | 98 | 8530 | 28.6 | 112 | 34.6 | -0.1 | 20 | 0 | 43.8 | 30.2
746250.304 | 1050 | 52 | 2500 | 127.5 | 84.6 | 99.9 | 30 | 32 | 0.049 | 107 | 11.3 | 70 | 69.9 | 73.9 | 0.991 | 98.1 | 365.7 | 309 | 100 | 706.6 | 1.135 | 202.5 | 33.5 | 111.6 | 40.5 | 79.1 | 14.9 | 111.6 | 36.9 | 8.432 | 99.6 | 77.9 | 24.5 | 29 | 88 | 30 | 1 | 69.4 | 98 | 8550 | 28.6 | 111 | 34.6 | 0 | 20.9 | 0 | 43.8 | 30.2
746310.304 | 1110 | 52 | 2499 | 127.4 | 85 | 100 | 30 | 32 | 0.048 | 107 | 11.3 | 70 | 69.9 | 74.1 | 0.99 | 98.2 | 366.3 | 309.7 | 99.9 | 706 | 1.128 | 202.6 | 33.5 | 111.4 | 40.4 | 79.6 | 15 | 111.4 | 36.7 | 8.459 | 99.6 | 79 | 24.5 | 29.4 | 88 | 30 | 1 | 69 | 98 | 8630 | 28.6 | 110.7 | 34.7 | -0.1 | 19.4 | 0 | 44.6 | 30.2
746370.304 | 1170 | 52 | 2498 | 127.5 | 85.3 | 100.1 | 30 | 32 | 0.054 | 107 | 11.3 | 70 | 70 | 75.4 | 0.99 | 98.1 | 366 | 309.5 | 100.1 | 706.3 | 1.121 | 203.2 | 33.5 | 111.5 | 39.8 | 79.8 | 15.1 | 111.5 | 36.5 | 8.445 | 99.6 | 82 | 24.5 | 29 | 88 | 30 | 1.001 | 69.4 | 98 | 8700 | 28.6 | 111 | 34.7 | -0.1 | 20.8 | 0 | 44.2 | 30.2
746430.304 | 1230 | 52 | 2498 | 127.3 | 84.9 | 100 | 30 | 32 | 0.052 | 107 | 11.3 | 70 | 69.9 | 77.1 | 0.992 | 98.1 | 366.2 | 309.5 | 100.2 | 706.3 | 1.086 | 202 | 33.5 | 111.7 | 40.3 | 79.3 | 15 | 111.7 | 36.6 | 8.428 | 99.7 | 84.8 | 24.5 | 29.4 | 88 | 31 | 1.002 | 69.4 | 102 | 8380 | 28.6 | 110.1 | 34 | -0.2 | 20.6 | 0 | 44.3 | 30.2
746490.304 | 1290 | 52 | 2502 | 128.3 | 84.7 | 99.9 | 30 | 32 | 0.052 | 107 | 11.2 | 70 | 69.9 | 78.1 | 0.988 | 98.1 | 367.2 | 310.6 | 100 | 706.2 | 1.088 | 201.9 | 33.6 | 111.1 | 41.4 | 79.1 | 15 | 111.1 | 36.8 | 8.484 | 99.6 | 84.7 | 24.5 | 29.4 | 88 | 31 | 0.998 | 69.4 | 101 | 8330 | 28.2 | 109.5 | 34.7 | -0.1 | 20.3 | 0 | 44.3 | 30.2
746550.304 | 1350 | 52 | 2500 | 127.8 | 85.1 | 100 | 30 | 32 | 0.051 | 107 | 11.2 | 70 | 69.9 | 75.9 | 0.991 | 98.1 | 367.1 | 310.7 | 100 | 706.3 | 1.069 | 202 | 33.5 | 111.1 | 40.6 | 79.7 | 15 | 111.1 | 36.7 | 8.466 | 99.6 | 78.7 | 24.5 | 29.4 | 88 | 31 | 1 | 69.4 | 98 | 8750 | 28.6 | 110.4 | 34.1 | -0.1 | 19.6 | 0 | 44.4 | 30.2
746610.304 | 1410 | 52 | 2499 | 127.6 | 85.4 | 100.1 | 30 | 32 | 0.054 | 107 | 11.3 | 70 | 69.9 | 74.6 | 0.991 | 98.1 | 366.7 | 310.2 | 100.2 | 706.8 | 1.092 | 205.5 | 33.5 | 112 | 40.7 | 79.9 | 15 | 112 | 36.9 | 8.45 | 99.5 | 77.6 | 24.5 | 28.6 | 88 | 31 | 0.998 | 69.4 | 98 | 8800 | 28.6 | 113.3 | 34.7 | -0.1 | 19.8 | 0 | 44.4 | 30.2
746670.304 | 1470 | 52 | 2502 | 127.9 | 84.9 | 99.9 | 30 | 32.1 | 0.054 | 107 | 11.3 | 70 | 70 | 75.2 | 0.989 | 98.2 | 367.2 | 310.8 | 100.1 | 707.1 | 1.066 | 205.1 | 33.5 | 111.6 | 41.1 | 79.3 | 15 | 111.6 | 36.8 | 8.464 | 99.7 | 79.2 | 24.5 | 29 | 88 | 30 | 1 | 69.4 | 98 | 8750 | 28.6 | 111 | 34.7 | -0.1 | 20.6 | 0 | 44.1 | 30.2
746730.304 | 1530 | 52 | 2495 | 127.2 | 84.6 | 99.9 | 30 | 32.1 | 0.055 | 107 | 11.3 | 70 | 69.9 | 76.6 | 0.991 | 98.2 | 368.2 | 312 | 99.9 | 706 | 1.057 | 204.9 | 33.5 | 111.4 | 41.9 | 79 | 15 | 111.4 | 36.9 | 8.456 | 99.5 | 82.4 | 24.5 | 29 | 88 | 30 | 1.003 | 69 | 102 | 8750 | 28.6 | 111 | 34.7 | -0.1 | 19.9 | 0 | 44.8 | 30.2
746790.304 | 1590 | 52 | 2501 | 127.9 | 85.1 | 100 | 30 | 32 | 0.057 | 107 | 11.4 | 70 | 70 | 78.2 | 0.99 | 98.2 | 368.4 | 312.2 | 99.9 | 706.4 | 1.068 | 205 | 33.6 | 112 | 42.6 | 79.6 | 15 | 112 | 37.1 | 8.462 | 99.5 | 85.2 | 24.5 | 28.6 | 88 | 30 | 0.998 | 69 | 98 | 8680 | 28.6 | 113.3 | 34.7 | -0.1 | 19.8 | 0 | 45.1 | 30.2
746850.304 | 1650 | 52 | 2499 | 127.3 | 85.4 | 100.1 | 30 | 31.9 | 0.048 | 107 | 11.4 | 70 | 69.9 | 78.8 | 0.991 | 98.2 | 367.5 | 311.3 | 100 | 706.5 | 1.052 | 203 | 33.5 | 111.6 | 42 | 79.8 | 15 | 111.5 | 36.8 | 8.474 | 99.8 | 84.3 | 24.5 | 29.4 | 88 | 30 | 1 | 69 | 102 | 8530 | 28.6 | 109.8 | 34.7 | -0.1 | 20.4 | 0 | 44.7 | 30.2
746910.304 | 1710 | 52 | 2502 | 128.9 | 84.9 | 100 | 30 | 31.9 | 0.043 | 107 | 11.4 | 70 | 70 | 76.5 | 0.991 | 98.1 | 367.7 | 311.5 | 100.1 | 706.3 | 1.015 | 203.4 | 33.8 | 111 | 41.9 | 79.3 | 15 | 111 | 37 | 8.497 | 99.8 | 79.3 | 24.5 | 29 | 88 | 30 | 1.005 | 69.8 | 98 | 8750 | 28.2 | 112 | 34.7 | -0.1 | 20.1 | 0 | 43.8 | 30.2
746970.304 | 1770 | 52 | 2499 | 127.8 | 84.6 | 99.9 | 30 | 31.9 | 0.047 | 107 | 11.4 | 70 | 69.9 | 75.7 | 0.989 | 98.2 | 368.5 | 312.6 | 100 | 705.9 | 1.059 | 202.3 | 33.6 | 111.3 | 43 | 79 | 15 | 111.3 | 36.6 | 8.466 | 99.5 | 78.9 | 24.5 | 29 | 88 | 30 | 1 | 69 | 101 | 8360 | 28.6 | 110.1 | 34 | -0.2 | 19 | 0 | 44.8 | 30.2
747030.304 | 1830 | 52 | 2497 | 127.9 | 85 | 100 | 30 | 32 | 0.047 | 107 | 11.4 | 70 | 70 | 76.1 | 0.99 | 98.2 | 368.9 | 312.8 | 100 | 705.6 | 0.957 | 203.1 | 33.7 | 111.5 | 41.8 | 79.4 | 15 | 111.5 | 36.5 | 8.491 | 99.6 | 80.6 | 24.5 | 29 | 88 | 30 | 1.001 | 69 | 98 | 8730 | 28.2 | 110.7 | 34.6 | -0.2 | 19.1 | 0 | 44.7 | 30.2
747090.304 | 1890 | 52 | 2499 | 128.4 | 85.4 | 100 | 30 | 32 | 0.052 | 107 | 11.3 | 70 | 69.9 | 77.5 | 0.991 | 98.2 | 369 | 312.8 | 99.9 | 706.4 | 0.928 | 205.2 | 33.7 | 111.5 | 42.1 | 79.8 | 15 | 111.5 | 36.5 | 8.497 | 99.6 | 83.7 | 24.5 | 29 | 88 | 30 | 1 | 69 | 98 | 8650 | 28.2 | 110.7 | 34.7 | -0.1 | 19.4 | 0 | 44.8 | 30.2
747150.304 | 1950 | 52 | 2502 | 129.2 | 85.1 | 100 | 30 | 32 | 0.049 | 107 | 11.3 | 70 | 69.9 | 79.1 | 0.99 | 98.2 | 368.7 | 312.4 | 100 | 706.5 | 0.894 | 205 | 33.9 | 111.2 | 42.1 | 79.4 | 15 | 111.1 | 36.6 | 8.536 | 99.8 | 86.5 | 24.5 | 29 | 88 | 30 | 1 | 69.4 | 98 | 8900 | 28.2 | 112 | 34.7 | -0.1 | 20.3 | 0 | 44 | 30.2
747210.304 | 2010 | 52 | 2499 | 127.8 | 84.7 | 100 | 30 | 32 | 0.052 | 107 | 11.3 | 70 | 69.9 | 78.8 | 0.991 | 98.2 | 369.3 | 313.1 | 100 | 706.6 | 0.906 | 206.5 | 33.6 | 111.7 | 42.6 | 79.1 | 15 | 111.7 | 36.5 | 8.478 | 99.7 | 83.8 | 24.5 | 29 | 88 | 30 | 1.001 | 69.4 | 98 | 8850 | 28.6 | 110.7 | 34.7 | -0.1 | 20.7 | 0 | 44 | 30.2
747270.304 | 2070 | 52 | 2498 | 128.4 | 84.9 | 100 | 30 | 32 | 0.056 | 107 | 11.2 | 70 | 69.9 | 76.4 | 0.988 | 98.2 | 369.4 | 313.3 | 100 | 706.2 | 0.899 | 207.1 | 33.8 | 111.9 | 42.7 | 79.3 | 15 | 111.9 | 36.8 | 8.514 | 99.6 | 79.1 | 24.5 | 28.6 | 88 | 30 | 0.998 | 69 | 98 | 8870 | 28.2 | 111 | 34.6 | -0.2 | 19.4 | 0 | 44.4 | 30.2
747330.304 | 2130 | 52 | 2498 | 128.1 | 85.3 | 100.1 | 30 | 32 | 0.054 | 107 | 11.2 | 70 | 70 | 75.9 | 0.99 | 98.2 | 369 | 313.1 | 100 | 706.1 | 0.937 | 206.9 | 33.7 | 111.6 | 42.3 | 79.8 | 15 | 111.6 | 36.5 | 8.512 | 99.8 | 79.4 | 24.5 | 29 | 88 | 30 | 1.001 | 69.4 | 102 | 8430 | 28.2 | 109.8 | 34.7 | -0.2 | 19.9 | 0 | 44 | 30.2
747390.304 | 2190 | 52 | 2499 | 128.4 | 85.1 | 100 | 30 | 32 | 0.055 | 107 | 11.2 | 70 | 70 | 76.5 | 0.991 | 98.2 | 369 | 313.2 | 100 | 705.9 | 0.923 | 207.8 | 33.7 | 112 | 42.9 | 79.5 | 15 | 112 | 36.5 | 8.511 | 99.8 | 81.2 | 24.5 | 29 | 88 | 30 | 1.001 | 69.4 | 102 | 8700 | 28.2 | 108.5 | 34.6 | -0.1 | 20.7 | 0 | 44.3 | 30.2
747450.304 | 2250 | 52 | 2500 | 128.5 | 84.8 | 100 | 30 | 32 | 0.05 | 107 | 11.3 | 70 | 70 | 78 | 0.99 | 98.2 | 369.7 | 313.9 | 100 | 705.8 | 0.924 | 206.7 | 33.7 | 111.8 | 42.3 | 79.1 | 15 | 111.8 | 36.5 | 8.516 | 99.6 | 84.4 | 24.5 | 29 | 88 | 30 | 1.007 | 69 | 102 | 8550 | 28.2 | 108.5 | 34 | -0.1 | 19.3 | 0 | 44.8 | 30.2
747510.304 | 2310 | 52 | 2498 | 128.3 | 84.7 | 100 | 30 | 32 | 0.048 | 107 | 11.3 | 70 | 70 | 79.6 | 0.991 | 98.2 | 370.2 | 314.4 | 99.9 | 706.2 | 0.901 | 205.2 | 33.8 | 111.3 | 42.9 | 79.1 | 15 | 111.3 | 36.6 | 8.517 | 99.7 | 87 | 24.5 | 29 | 88 | 30 | 1.001 | 69.4 | 101 | 8430 | 28.2 | 110.1 | 34.6 | -0.1 | 19.1 | 0 | 44.9 | 30.2
747570.304 | 2370 | 52 | 2499 | 128.8 | 85.2 | 100.1 | 30 | 32 | 0.049 | 106.9 | 11.3 | 70 | 70 | 78.1 | 0.988 | 98.2 | 370.3 | 314.3 | 100 | 705.4 | 0.927 | 205.3 | 33.9 | 111.1 | 42.5 | 79.7 | 15 | 111 | 36.7 | 8.538 | 99.9 | 81.9 | 24.5 | 29.4 | 88 | 30 | 0.999 | 69.4 | 102 | 8770 | 28.2 | 109.5 | 34 | -0.1 | 20.1 | 0 | 44 | 30.2
747630.304 | 2430 | 52 | 2502 | 129.1 | 85.4 | 100 | 30 | 32 | 0.048 | 107.1 | 11.4 | 70 | 70 | 75.9 | 0.99 | 98.2 | 369.9 | 314 | 100.1 | 706.1 | 0.896 | 205.8 | 33.8 | 111.4 | 42.1 | 79.8 | 15 | 111.4 | 36.6 | 8.539 | 99.9 | 78.5 | 24.5 | 29 | 88 | 30 | 1.003 | 69.4 | 102 | 8700 | 28.2 | 109.8 | 34.7 | -0.1 | 20 | 0 | 44.2 | 30.2
747690.304 | 2490 | 52 | 2499 | 128.1 | 84.9 | 100 | 30 | 32 | 0.049 | 107.1 | 11.4 | 70 | 70 | 75.8 | 0.991 | 98.2 | 370.2 | 314.3 | 100 | 706.1 | 0.903 | 205.7 | 33.7 | 111.6 | 42.8 | 79.3 | 15 | 111.6 | 36.6 | 8.497 | 99.9 | 79.4 | 24.5 | 29.4 | 88 | 30 | 1.002 | 69.4 | 102 | 8580 | 28.2 | 109.8 | 34 | -0.1 | 20.8 | 0 | 44.2 | 30.2
747750.304 | 2550 | 52 | 2500 | 128.3 | 84.6 | 99.9 | 30 | 31.9 | 0.051 | 107 | 11.5 | 70 | 70 | 76.8 | 0.989 | 98.2 | 370.5 | 314.8 | 99.9 | 705.7 | 0.899 | 206.2 | 33.7 | 111.4 | 42.6 | 78.9 | 15 | 111.3 | 36.5 | 8.551 | 99.9 | 82.1 | 24.5 | 29 | 88 | 30 | 1.001 | 69.4 | 102 | 8820 | 28.2 | 109.8 | 34.6 | -0.1 | 20.4 | 0 | 43.8 | 30.2
747810.304 | 2610 | 52 | 2499 | 127.8 | 84.9 | 100 | 30 | 31.9 | 0.05 | 106.9 | 11.4 | 70 | 70 | 78.4 | 0.991 | 98.2 | 370.9 | 315.2 | 100 | 706 | 0.873 | 206.1 | 33.6 | 111.5 | 42.2 | 79.3 | 15 | 111.5 | 36.5 | 8.524 | 99.7 | 85 | 24.5 | 29 | 88 | 30 | 1.002 | 69 | 102 | 8650 | 28.2 | 109.8 | 34.1 | -0.1 | 19.8 | 0 | 44.1 | 30.2
747870.304 | 2670 | 52 | 2502 | 128.5 | 85.3 | 100.2 | 30 | 31.9 | 0.05 | 106.9 | 11.4 | 70 | 70 | 79.7 | 0.99 | 98.2 | 370.5 | 314.8 | 100.1 | 706 | 0.884 | 207.1 | 33.7 | 111.6 | 41.6 | 79.8 | 15 | 111.6 | 36.5 | 8.49 | 99.8 | 85.9 | 24.5 | 29 | 88 | 30 | 0.999 | 69.4 | 102 | 8580 | 28.2 | 109.8 | 34.7 | 0 | 19.9 | 0 | 44.2 | 30.3
747930.304 | 2730 | 52 | 2502 | 129.1 | 85.2 | 100 | 30 | 32 | 0.048 | 107.1 | 11.4 | 70 | 70 | 77.3 | 0.989 | 98.2 | 371 | 315.1 | 100.1 | 705.7 | 0.873 | 206.9 | 33.8 | 111.3 | 42.2 | 79.6 | 15 | 111.2 | 37.1 | 8.543 | 99.9 | 79.9 | 24.5 | 29.4 | 88 | 30 | 1 | 69.4 | 102 | 8770 | 28.2 | 109.5 | 34.7 | -0.1 | 20.4 | 0 | 43.8 | 30.2
747990.304 | 2790 | 52 | 2498 | 128.2 | 84.9 | 99.9 | 30 | 32.1 | 0.05 | 106.9 | 11.3 | 70 | 70 | 75.6 | 0.991 | 98.2 | 371.2 | 315.6 | 100 | 705.8 | 0.866 | 205.3 | 33.7 | 111.6 | 42.4 | 79.3 | 15.1 | 111.6 | 36.9 | 8.493 | 99.7 | 78.4 | 24.5 | 28.6 | 88 | 31 | 1.003 | 69 | 101 | 8680 | 28.2 | 111 | 34.6 | -0.2 | 19.9 | 0 | 44.7 | 30.2
748050.304 | 2850 | 52 | 2501 | 129 | 84.7 | 100 | 30 | 32 | 0.051 | 107.1 | 11.3 | 70 | 69.9 | 75.8 | 0.989 | 98.2 | 371 | 315.5 | 100 | 705.5 | 0.829 | 205.9 | 33.8 | 111 | 42.2 | 79 | 15 | 111 | 36.7 | 8.552 | 99.7 | 79.7 | 24.5 | 29 | 88 | 30 | 0.999 | 69.4 | 102 | 8600 | 28.2 | 109.5 | 34.1 | -0.1 | 20.5 | 0 | 43.8 | 30.2
748110.304 | 2910 | 52 | 2499 | 128.3 | 84.8 | 100 | 30 | 32 | 0.054 | 107 | 11.3 | 70 | 70 | 77.3 | 0.99 | 98.2 | 371.5 | 316.1 | 100 | 705.4 | 0.856 | 205.3 | 33.7 | 111.4 | 42.8 | 79.2 | 15 | 111.4 | 37 | 8.514 | 99.4 | 82.9 | 24.5 | 29 | 88 | 30 | 0.999 | 69 | 97 | 8920 | 28.2 | 110.4 | 34.7 | -0.1 | 19.5 | 0 | 44.8 | 30.2
748170.304 | 2970 | 52 | 2501 | 129 | 85.2 | 100.1 | 30 | 32 | 0.047 | 107 | 11.2 | 70 | 70 | 78.9 | 0.992 | 98.2 | 371.1 | 315.6 | 100 | 705.9 | 0.789 | 205.5 | 33.8 | 111.2 | 42.6 | 79.6 | 15 | 111.1 | 37.2 | 8.536 | 99.6 | 85.9 | 24.5 | 29.4 | 88 | 30 | 0.999 | 69.4 | 102 | 8630 | 28.2 | 107.2 | 34 | -0.1 | 19.7 | 0 | 44.2 | 30.2
748230.304 | 3030 | 52 | 2500 | 128.1 | 85.4 | 100.1 | 30 | 32 | 0.052 | 107 | 11.2 | 70 | 69.9 | 79.2 | 0.989 | 98.2 | 371.1 | 315.5 | 100.1 | 705.6 | 0.801 | 206.3 | 33.7 | 111.7 | 42.9 | 79.7 | 15.1 | 111.7 | 36.9 | 8.536 | 99.6 | 84.4 | 24.5 | 29 | 88 | 30 | 1.002 | 69.4 | 102 | 8580 | 28.2 | 110.1 | 34.7 | 0 | 20.2 | 0 | 44.1 | 30.2
748290.304 | 3090 | 52 | 2499 | 128 | 85.1 | 100 | 30 | 32 | 0.049 | 107 | 11.3 | 70 | 70 | 76.5 | 0.991 | 98.2 | 371.6 | 316 | 100 | 705.9 | 0.801 | 206.2 | 33.6 | 111.5 | 41.9 | 79.4 | 15 | 111.5 | 36.7 | 8.512 | 99.6 | 78.8 | 24.5 | 29 | 88 | 30 | 0.999 | 69.4 | 102 | 8730 | 28.2 | 109.8 | 34.7 | -0.1 | 20.2 | 0 | 44.6 | 30.2
748350.304 | 3150 | 52 | 2501 | 128.6 | 84.8 | 99.9 | 30 | 32 | 0.053 | 107 | 11.3 | 70 | 70 | 75.7 | 0.989 | 98.2 | 372.1 | 316.7 | 100 | 705.6 | 0.823 | 205.5 | 33.8 | 111.2 | 42.5 | 79.1 | 15 | 111.1 | 36.7 | 8.543 | 99.6 | 78.9 | 24.5 | 29.4 | 88 | 30 | 0.996 | 69 | 102 | 8650 | 28.2 | 109.5 | 34.7 | 0 | 20.1 | 0 | 44.1 | 30.2
748410.304 | 3210 | 52 | 2503 | 128.6 | 84.7 | 99.9 | 30 | 32 | 0.055 | 107 | 11.3 | 70 | 70 | 76.1 | 0.99 | 98.2 | 372.5 | 317.2 | 99.8 | 705.5 | 0.838 | 206.2 | 33.7 | 111.4 | 43 | 79 | 15 | 111.3 | 36.5 | 8.521 | 99.4 | 80.6 | 24.5 | 29 | 88 | 30 | 1.001 | 68.6 | 97 | 8820 | 28.2 | 112 | 34.7 | -0.1 | 20 | 0 | 44.3 | 30.2
748470.304 | 3270 | 52 | 2503 | 128.8 | 85 | 100 | 30 | 32 | 0.052 | 107 | 11.3 | 70 | 69.9 | 77.8 | 0.99 | 98.2 | 372.1 | 316.8 | 99.9 | 705.8 | 0.822 | 206.2 | 33.7 | 111.5 | 43.4 | 79.4 | 15 | 111.4 | 36.8 | 8.514 | 99.5 | 83.9 | 24.5 | 29 | 88 | 30 | 1.002 | 69 | 101 | 8680 | 28.2 | 109.5 | 34.6 | -0.2 | 19.7 | 0 | 44.5 | 30.2
748530.304 | 3330 | 52 | 2502 | 128.5 | 85.4 | 100.1 | 30 | 32 | 0.046 | 107 | 11.4 | 70 | 70.1 | 79.4 | 0.988 | 98.2 | 371.9 | 316.4 | 100.1 | 705.4 | 0.848 | 207.3 | 33.7 | 111.4 | 42.9 | 79.8 | 15 | 111.4 | 36.7 | 8.54 | 99.4 | 86.8 | 24.5 | 28.6 | 88 | 30 | 1.003 | 68.6 | 101 | 8430 | 28.2 | 109.8 | 34.7 | -0.2 | 19.4 | 0 | 44.6 | 30.2
748590.304 | 3390 | 52 | 2502 | 128 | 85.2 | 100 | 30 | 32 | 0.043 | 107 | 11.4 | 70 | 70 | 78.4 | 0.989 | 98.2 | 372.1 | 316.6 | 100.1 | 706 | 0.812 | 206.9 | 33.5 | 111.6 | 42.8 | 79.5 | 15 | 111.5 | 36.7 | 8.519 | 99.3 | 82.4 | 24.5 | 29 | 88 | 31 | 1 | 69 | 101 | 8700 | 28.2 | 110.1 | 34.7 | -0.1 | 19.8 | 0 | 44.7 | 30.2
748650.304 | 3450 | 52 | 2500 | 128.1 | 84.9 | 100 | 30 | 32 | 0.046 | 107 | 11.4 | 70 | 70.1 | 75.8 | 0.991 | 98.2 | 372.4 | 317.1 | 100 | 705.5 | 0.825 | 206.6 | 33.6 | 111.2 | 43.4 | 79.2 | 15 | 111.2 | 36.7 | 8.51 | 99.5 | 78.2 | 24.5 | 29 | 88 | 30 | 1 | 69 | 97 | 8680 | 28.2 | 110.4 | 34 | -0.1 | 19.7 | 0 | 44.5 | 30.2
748710.304 | 3510 | 52 | 2501 | 128.4 | 85 | 100 | 30 | 32 | 0.046 | 107 | 11.5 | 70 | 70.1 | 75.6 | 0.99 | 98.2 | 372.5 | 317.3 | 100 | 705.7 | 0.827 | 206.3 | 33.6 | 111.5 | 43.3 | 79.4 | 15 | 111.4 | 36.3 | 8.524 | 99.5 | 79.1 | 24.5 | 29 | 88 | 30 | 1.002 | 69 | 101 | 8510 | 28.2 | 109.8 | 34.6 | -0.1 | 20.2 | 0 | 44.3 | 30.2
748770.304 | 3570 | 52 | 2500 | 128 | 85.1 | 100 | 30 | 32 | 0.055 | 107 | 11.4 | 70 | 70.1 | 76.7 | 0.991 | 98.3 | 372.7 | 317.5 | 100 | 705.5 | 0.858 | 206.5 | 33.6 | 111.8 | 43.7 | 79.5 | 15 | 111.7 | 36.3 | 8.484 | 99.5 | 81.8 | 24.5 | 28.6 | 88 | 30 | 1.001 | 69 | 102 | 8700 | 28.2 | 111 | 34.7 | -0.2 | 20.8 | 0 | 44 | 30.2
759630.304 | 30 | 53 | 2499 | 127.7 | 86 | 100 | 30 | 32 | 0.048 | 107 | 11.4 | 70 | 69.9 | 72.9 | 0.989 | 98.3 | 359.5 | 301.4 | 99.5 | 710 | 1.318 | 205.5 | 33.6 | 112.4 | 38.8 | 80.6 | 14.9 | 112.4 | 32.9 | 8.438 | 99.7 | 85.1 | 24.5 | 28.6 | 89 | 31 | 1.002 | 69 | 98 | 8730 | 28.2 | 114 | 34 | 0 | 20.8 | 0 | 44.1 | 33.9
759690.304 | 90 | 53 | 2501 | 128.7 | 84.9 | 100.1 | 30 | 32 | 0.056 | 107 | 11.4 | 70 | 69.9 | 74.4 | 0.989 | 98.3 | 359.6 | 301.6 | 99.6 | 709.6 | 1.277 | 205.4 | 33.7 | 111.5 | 38.4 | 79.2 | 15 | 111.5 | 32.6 | 8.452 | 99.5 | 86.7 | 24.5 | 29 | 88 | 31 | 1.001 | 69.4 | 102 | 8430 | 28.2 | 110.1 | 34.6 | -0.1 | 19.8 | 0 | 44.4 | 33.8
759750.304 | 150 | 53 | 2501 | 127.9 | 85.4 | 100 | 30 | 32 | 0.053 | 107 | 11.4 | 70 | 69.9 | 73.9 | 0.991 | 98.3 | 360.8 | 302.8 | 99.5 | 709.5 | 1.3 | 205.4 | 33.6 | 111.6 | 38.6 | 80 | 15.1 | 111.6 | 32.8 | 8.432 | 99.5 | 83.6 | 24.5 | 28.6 | 88 | 31 | 0.999 | 69 | 97 | 8650 | 28.2 | 111 | 34.7 | -0.1 | 19.5 | 0 | 44.7 | 33.9
759810.304 | 210 | 53 | 2499 | 128 | 85.7 | 100 | 30 | 32 | 0.052 | 107.1 | 11.4 | 70 | 69.9 | 72.3 | 0.989 | 98.3 | 360.7 | 302.9 | 99.6 | 709.5 | 1.209 | 205.2 | 33.6 | 112.1 | 38.9 | 80.2 | 15.1 | 112.1 | 32.6 | 8.452 | 99.6 | 79.8 | 24 | 28.6 | 88 | 31 | 1.002 | 69 | 98 | 8530 | 28.2 | 113.3 | 34.6 | -0.1 | 20 | 0 | 43.7 | 33.9
759870.304 | 270 | 53 | 2500 | 128.1 | 85.1 | 100 | 30 | 32 | 0.048 | 107 | 11.3 | 70 | 69.9 | 71.9 | 0.99 | 98.3 | 361.2 | 303.4 | 99.6 | 709.4 | 1.204 | 205.3 | 33.6 | 112 | 38.6 | 79.5 | 14.9 | 111.9 | 32.8 | 8.443 | 99.6 | 79.6 | 24.5 | 28.6 | 88 | 31 | 1.001 | 69 | 102 | 8360 | 28.2 | 108.8 | 34 | -0.1 | 19.4 | 0 | 44.7 | 33.9
759930.304 | 330 | 53 | 2502 | 128.4 | 84.7 | 99.9 | 30 | 32 | 0.054 | 107 | 11.3 | 70 | 69.9 | 72.6 | 0.989 | 98.3 | 362.2 | 304.5 | 99.5 | 708.9 | 1.231 | 205.5 | 33.6 | 111.8 | 38.7 | 79.2 | 15 | 111.8 | 32.6 | 8.469 | 99.5 | 81.3 | 24.5 | 28.6 | 88 | 31 | 0.999 | 69 | 101 | 8600 | 28.2 | 110.1 | 34.5 | -0.1 | 19.5 | 0 | 44.9 | 33.9
759990.304 | 390 | 53 | 2500 | 128.2 | 85.3 | 100 | 30 | 32 | 0.048 | 107 | 11.3 | 70 | 69.9 | 73.8 | 0.988 | 98.3 | 362.3 | 304.8 | 99.6 | 708.5 | 1.208 | 204.9 | 33.7 | 111.8 | 37.6 | 79.8 | 15 | 111.8 | 32.3 | 8.462 | 99.6 | 83.4 | 24.5 | 28.6 | 88 | 31 | 0.999 | 69 | 102 | 8510 | 28.2 | 108.8 | 34.6 | -0.1 | 19.7 | 0 | 44.8 | 33.9
760050.304 | 450 | 53 | 2500 | 128.6 | 85.5 | 100.1 | 30 | 31.9 | 0.052 | 107 | 11.2 | 70 | 69.8 | 74.9 | 0.991 | 98.3 | 362.2 | 304.5 | 99.7 | 708.4 | 1.148 | 205 | 33.8 | 111.6 | 38.4 | 80 | 15 | 111.6 | 32.4 | 8.473 | 99.7 | 85.5 | 24.5 | 28.6 | 88 | 31 | 1 | 69.4 | 98 | 8680 | 28.2 | 110.7 | 34 | -0.1 | 19.4 | 0 | 44.7 | 34
760110.304 | 510 | 53 | 2502 | 128.6 | 85.2 | 100 | 30 | 32 | 0.052 | 107 | 11.2 | 70 | 69.9 | 75.2 | 0.988 | 98.3 | 362.8 | 305.1 | 99.8 | 708 | 1.17 | 205.1 | 33.7 | 111.6 | 37.4 | 79.6 | 15 | 111.6 | 32.2 | 8.487 | 99.5 | 84.8 | 24.5 | 28.6 | 88 | 31 | 1.002 | 69.4 | 101 | 8360 | 28.2 | 110.1 | 34.7 | -0.1 | 19.8 | 0 | 44.8 | 33.9
760170.304 | 570 | 53 | 2499 | 128.3 | 84.9 | 99.9 | 30 | 32 | 0.049 | 107 | 11.2 | 70 | 69.9 | 73.9 | 0.989 | 98.3 | 363.3 | 305.7 | 99.7 | 707.7 | 1.12 | 205.8 | 33.7 | 111.8 | 38.2 | 79.3 | 15.1 | 111.7 | 32.7 | 8.476 | 99.5 | 81.6 | 24.5 | 29 | 88 | 31 | 1.001 | 69.4 | 97 | 8550 | 28.2 | 111 | 34.6 | -0.1 | 19.7 | 0 | 44.7 | 33.9
760230.304 | 630 | 53 | 2498 | 127.8 | 84.7 | 99.9 | 30 | 32 | 0.052 | 107 | 11.2 | 70 | 69.9 | 73 | 0.989 | 98.3 | 363.6 | 306.3 | 99.6 | 707.4 | 1.123 | 207.5 | 33.6 | 112.1 | 37.9 | 79.2 | 15 | 112.1 | 32.7 | 8.46 | 99.6 | 80.7 | 24.5 | 28.6 | 88 | 31 | 0.999 | 69 | 98 | 8630 | 28.2 | 113.3 | 34.6 | 0 | 20.6 | 0 | 44.2 | 34
760290.304 | 690 | 53 | 2501 | 128.3 | 84.8 | 100 | 30 | 32 | 0.053 | 107 | 11.3 | 70 | 70 | 73.5 | 0.991 | 98.3 | 363.8 | 306.5 | 99.7 | 707.1 | 1.141 | 205.3 | 33.6 | 112.3 | 38.2 | 79.3 | 15 | 112.3 | 32.4 | 8.476 | 99.7 | 82.2 | 24.5 | 28.6 | 88 | 31 | 1.001 | 69 | 98 | 8700 | 28.2 | 113.6 | 34.7 | -0.1 | 20.7 | 0 | 43.7 | 34
760350.304 | 750 | 53 | 2502 | 129 | 84.9 | 100 | 30 | 32 | 0.049 | 107 | 11.4 | 70 | 70 | 74.5 | 0.991 | 98.3 | 364.1 | 306.8 | 99.8 | 707.4 | 1.094 | 205.6 | 33.8 | 111.3 | 37.9 | 79.4 | 15 | 111.3 | 32.1 | 8.471 | 99.6 | 84.5 | 24 | 29.4 | 88 | 31 | 1.001 | 69.4 | 101 | 8430 | 28.2 | 109.8 | 34.7 | -0.2 | 19.6 | 0 | 44.5 | 33.9
760410.304 | 810 | 53 | 2503 | 128.4 | 85 | 100.1 | 30 | 32 | 0.052 | 107 | 11.4 | 70 | 69.9 | 75.7 | 0.989 | 98.3 | 364 | 306.8 | 99.8 | 707.4 | 1.099 | 205.9 | 33.6 | 112.3 | 38.4 | 79.6 | 15 | 112.3 | 32.3 | 8.495 | 99.6 | 86.5 | 24.5 | 28.6 | 88 | 31 | 1.001 | 69 | 102 | 8630 | 28.2 | 108.8 | 34.7 | 0 | 20.7 | 0 | 43.8 | 34
760470.304 | 870 | 53 | 2501 | 128.2 | 85.1 | 100 | 30 | 32 | 0.05 | 107 | 11.4 | 70 | 72 | 76.4 | 0.99 | 98.3 | 364.5 | 307.2 | 99.9 | 707.2 | 1.095 | 205.9 | 33.6 | 111.8 | 39 | 79.7 | 15 | 111.7 | 32 | 8.478 | 99.6 | 86.1 | 24.5 | 29 | 88 | 31 | 1.003 | 69 | 98 | 8700 | 28.2 | 111 | 34.7 | -0.1 | 19.9 | 0 | 44.1 | 34
760530.304 | 930 | 53 | 2499 | 127.6 | 85.2 | 100 | 30 | 32 | 0.048 | 107 | 11.4 | 70 | 71.8 | 74.9 | 0.991 | 98.3 | 364.5 | 307.4 | 100 | 707.4 | 1.059 | 205.5 | 33.5 | 112.3 | 38.5 | 79.9 | 15 | 112.2 | 32.4 | 8.461 | 99.6 | 82.4 | 24.5 | 28.6 | 88 | 31 | 1.002 | 69 | 101 | 8700 | 28.2 | 108.5 | 34.6 | -0.1 | 19.6 | 0 | 44.4 | 34
760590.304 | 990 | 53 | 2499 | 128.3 | 85.3 | 99.9 | 30 | 32 | 0.047 | 107 | 11.4 | 70 | 71.8 | 73.9 | 0.989 | 98.3 | 364.8 | 307.7 | 99.9 | 707.3 | 1.049 | 205.7 | 33.7 | 111.8 | 38.1 | 80 | 15 | 111.8 | 32.4 | 8.482 | 99.5 | 81.2 | 24.5 | 29 | 88 | 31 | 1 | 69 | 102 | 8480 | 28.2 | 111 | 34.7 | -0.1 | 19.7 | 0 | 44.9 | 34
760650.304 | 1050 | 53 | 2498 | 128 | 85.3 | 100 | 30 | 32 | 0.045 | 107 | 11.4 | 70 | 70.1 | 74.2 | 0.99 | 98.3 | 365 | 307.8 | 99.9 | 707.6 | 0.964 | 206.1 | 33.7 | 112.1 | 38.7 | 79.9 | 15 | 112.1 | 32.3 | 8.473 | 99.5 | 82.1 | 24.5 | 28.2 | 88 | 31 | 1.002 | 69 | 98 | 8680 | 28.2 | 113.6 | 34.5 | -0.1 | 20.6 | 0 | 43.9 | 34
760710.304 | 1110 | 53 | 2498 | 127.6 | 85 | 100 | 30 | 32 | 0.049 | 107 | 11.3 | 70 | 70.1 | 75.2 | 0.989 | 98.3 | 365 | 307.9 | 100 | 706.8 | 1.076 | 207 | 33.5 | 112.2 | 38.2 | 79.5 | 15 | 112.2 | 32 | 8.497 | 99.6 | 84.3 | 24.5 | 28.6 | 88 | 31 | 0.999 | 69 | 98 | 8650 | 28.2 | 113.3 | 34.1 | -0.1 | 20.8 | 0 | 44.3 | 34
760770.304 | 1170 | 53 | 2499 | 127.9 | 84.7 | 100 | 30 | 32 | 0.052 | 107 | 11.3 | 70 | 70.2 | 76.3 | 0.991 | 98.3 | 365.2 | 308.3 | 100 | 706.9 | 0.943 | 205.5 | 33.6 | 112.3 | 38.8 | 79.2 | 15.1 | 112.3 | 32.2 | 8.483 | 99.5 | 86.4 | 24.5 | 28.6 | 88 | 31 | 1.001 | 69 | 101 | 8410 | 28.2 | 108.8 | 34 | 0 | 19.7 | 0 | 44 | 34
760830.304 | 1230 | 53 | 2497 | 127.6 | 84.6 | 100 | 30 | 32 | 0.056 | 107 | 11.2 | 70 | 70.1 | 77.6 | 0.992 | 98.3 | 365.8 | 309 | 99.9 | 707 | 0.972 | 204.7 | 33.6 | 111.4 | 38.4 | 79.1 | 15 | 111.4 | 32 | 8.468 | 99.3 | 88 | 24.5 | 28.6 | 88 | 31 | 0.999 | 69 | 101 | 8630 | 28.2 | 109.8 | 34.7 | -0.1 | 19 | 0 | 44.5 | 34
760890.304 | 1290 | 53 | 2502 | 128.5 | 84.9 | 100 | 30 | 32 | 0.051 | 107 | 11.2 | 70 | 70.1 | 76.7 | 0.987 | 98.3 | 366.5 | 309.7 | 99.9 | 707 | 0.975 | 204.7 | 33.7 | 111.7 | 37.8 | 79.4 | 15 | 111.6 | 32.3 | 8.496 | 99.3 | 84.2 | 24.5 | 28.6 | 88 | 31 | 1.004 | 69 | 102 | 8650 | 28.2 | 108.5 | 34.7 | -0.1 | 19.5 | 0 | 44.8 | 34
760950.304 | 1350 | 53 | 2499 | 128.1 | 85.3 | 100.1 | 30 | 32 | 0.051 | 107 | 11.2 | 70 | 68.9 | 75.1 | 0.989 | 98.3 | 365.9 | 309.1 | 100 | 707.1 | 0.944 | 204.8 | 33.7 | 112.1 | 37.9 | 79.7 | 15.1 | 112 | 32.1 | 8.491 | 99.3 | 81.3 | 24.5 | 28.6 | 88 | 31 | 1.001 | 69 | 102 | 8600 | 28.2 | 109.1 | 34.7 | -0.1 | 20.6 | 0 | 44 | 33.9
761010.304 | 1410 | 53 | 2500 | 128.2 | 85.4 | 100.1 | 30 | 32 | 0.052 | 107 | 11.2 | 70 | 68.9 | 75.1 | 0.989 | 98.3 | 365.7 | 308.9 | 100.1 | 707 | 0.939 | 204.5 | 33.6 | 112.1 | 38.3 | 79.8 | 15 | 112.1 | 32 | 8.49 | 99.3 | 81.6 | 24.5 | 28.6 | 88 | 31 | 0.999 | 69 | 101 | 8430 | 28.2 | 108.8 | 34.7 | -0.1 | 20.1 | 0 | 44.5 | 34
761070.304 | 1470 | 53 | 2500 | 128 | 85.3 | 100 | 30 | 32 | 0.05 | 107 | 11.3 | 70 | 69 | 75.8 | 0.989 | 98.3 | 366 | 309.3 | 100 | 706.6 | 0.958 | 202.7 | 33.6 | 111.5 | 38 | 79.7 | 15.1 | 111.5 | 32.2 | 8.491 | 99.4 | 83.3 | 24.5 | 28.6 | 88 | 31 | 1 | 69 | 101 | 8700 | 28.2 | 110.1 | 34.6 | -0.1 | 19.1 | 0 | 44.6 | 34
761130.304 | 1530 | 53 | 2499 | 128 | 85 | 99.9 | 30 | 32 | 0.048 | 107 | 11.3 | 70 | 69.1 | 77.1 | 0.992 | 98.3 | 367 | 310.1 | 100.1 | 706.9 | 0.922 | 204.2 | 33.7 | 111.6 | 38.9 | 79.4 | 15 | 111.6 | 32 | 8.477 | 99.3 | 85.6 | 24.5 | 29 | 88 | 31 | 1.003 | 68.6 | 97 | 8530 | 28.2 | 110.7 | 34 | 0 | 19.3 | 0 | 44.8 | 34
761190.304 | 1590 | 53 | 2500 | 128.1 | 84.9 | 100 | 30 | 32 | 0.046 | 107 | 11.3 | 70 | 69.1 | 78.3 | 0.989 | 98.3 | 367.2 | 310.6 | 100 | 706.4 | 0.94 | 202.8 | 33.6 | 112.1 | 38.6 | 79.3 | 15 | 112 | 32.1 | 8.513 | 99.5 | 87.6 | 24.5 | 28.6 | 88 | 31 | 1 | 68.6 | 102 | 8550 | 28.2 | 111 | 34.7 | -0.1 | 20.4 | 0 | 43.9 | 34
761250.304 | 1650 | 53 | 2501 | 128.5 | 84.6 | 100 | 30 | 32 | 0.046 | 107 | 11.4 | 70 | 70.8 | 78 | 0.989 | 98.3 | 367.2 | 310.7 | 100 | 706.7 | 0.916 | 199.3 | 33.7 | 111.3 | 37.3 | 79.1 | 15 | 111.3 | 32.3 | 8.485 | 99.3 | 85.2 | 24.5 | 29 | 88 | 31 | 1.001 | 69 | 98 | 8920 | 28.2 | 110.4 | 34 | -0.1 | 19.6 | 0 | 44.6 | 34
761310.304 | 1710 | 53 | 2500 | 128.1 | 84.7 | 100 | 30 | 32 | 0.052 | 107 | 11.4 | 70 | 70.9 | 76.6 | 0.99 | 98.3 | 367.6 | 311.1 | 100 | 706.7 | 0.924 | 198.5 | 33.7 | 111.6 | 37.8 | 79.3 | 15 | 111.6 | 32.5 | 8.485 | 99.2 | 82.2 | 24.5 | 28.6 | 88 | 31 | 0.999 | 69 | 101 | 8290 | 28.2 | 110.1 | 34 | -0.1 | 19.2 | 0 | 44.8 | 34
761370.304 | 1770 | 53 | 2500 | 127.8 | 85 | 100.1 | 30 | 32 | 0.049 | 107 | 11.4 | 70 | 70.8 | 76.1 | 0.99 | 98.3 | 367.7 | 311.1 | 100 | 707.1 | 0.911 | 196.5 | 33.5 | 112 | 38 | 79.6 | 15 | 112 | 32.5 | 8.506 | 99.3 | 81.9 | 24.5 | 28.6 | 88 | 31 | 1 | 69 | 98 | 8730 | 28.2 | 113.3 | 34.6 | 0 | 19.6 | 0 | 44.7 | 34
761430.304 | 1830 | 53 | 2500 | 127.4 | 85.3 | 100.1 | 30 | 31.9 | 0.053 | 107 | 11.4 | 70 | 70.7 | 76.6 | 0.991 | 98.3 | 367.5 | 311 | 100.1 | 707.3 | 0.925 | 196.5 | 33.5 | 111.9 | 38.1 | 79.9 | 14.9 | 111.9 | 32.2 | 8.476 | 99.3 | 83.2 | 24.5 | 29 | 88 | 31 | 1.002 | 69 | 101 | 8630 | 28.2 | 108.5 | 34.6 | -0.1 | 19.6 | 0 | 44.3 | 34
761490.304 | 1890 | 53 | 2499 | 127.9 | 85.4 | 100 | 30 | 31.9 | 0.053 | 107 | 11.3 | 70 | 70.8 | 77.6 | 0.989 | 98.3 | 367.4 | 311 | 100.1 | 706.9 | 0.929 | 196.5 | 33.6 | 111.5 | 38.4 | 79.9 | 15 | 111.4 | 32.4 | 8.515 | 99.5 | 85.4 | 24.5 | 29 | 88 | 31 | 0.999 | 69 | 98 | 8730 | 28.2 | 110.7 | 34.7 | -0.1 | 19.8 | 0 | 43.9 | 34
761550.304 | 1950 | 53 | 2499 | 127.5 | 85.2 | 99.9 | 30 | 31.9 | 0.055 | 107 | 11.3 | 70 | 70.7 | 78.8 | 0.989 | 98.3 | 368.4 | 311.9 | 100 | 706.7 | 0.923 | 199.3 | 33.5 | 111.8 | 38.3 | 79.7 | 15 | 111.8 | 32.4 | 8.497 | 99.3 | 87.3 | 24.5 | 28.6 | 88 | 31 | 1 | 69 | 101 | 8310 | 28.2 | 108.5 | 34 | 0 | 19.6 | 0 | 44.2 | 34
761610.304 | 2010 | 53 | 2500 | 128.2 | 85.1 | 100 | 30 | 32 | 0.049 | 107 | 11.3 | 70 | 70.8 | 78.6 | 0.991 | 98.3 | 368.3 | 312 | 100.1 | 706.1 | 0.865 | 198.3 | 33.7 | 111.4 | 38.8 | 79.6 | 15 | 111.3 | 32.2 | 8.502 | 99.2 | 85.4 | 24.5 | 29 | 88 | 31 | 1.004 | 69 | 101 | 8290 | 28.2 | 109.8 | 34.8 | -0.1 | 19.2 | 0 | 44.4 | 34
761670.304 | 2070 | 53 | 2502 | 128.6 | 85 | 100.1 | 30 | 32 | 0.052 | 107 | 11.2 | 70 | 70 | 76.8 | 0.988 | 98.3 | 367.9 | 311.7 | 100.1 | 706 | 0.881 | 196 | 33.7 | 111.2 | 39.5 | 79.5 | 15 | 111.2 | 32.4 | 8.534 | 99.2 | 81.8 | 24.5 | 29 | 88 | 31 | 1.001 | 68.6 | 98 | 8900 | 28.2 | 110.4 | 34.6 | 0 | 19.5 | 0 | 44.4 | 34
761730.304 | 2130 | 53 | 2500 | 128.3 | 85.1 | 100 | 30 | 32 | 0.05 | 107 | 11.2 | 70 | 70 | 76.1 | 0.99 | 98.3 | 368.5 | 312.3 | 100.1 | 706 | 0.859 | 196.4 | 33.7 | 111.5 | 39.2 | 79.5 | 15 | 111.5 | 32 | 8.501 | 99.2 | 81.4 | 24.5 | 29 | 88 | 31 | 1.002 | 69 | 102 | 8510 | 28.2 | 110.1 | 34.6 | -0.1 | 19.5 | 0 | 44.7 | 34
761790.304 | 2190 | 53 | 2501 | 129 | 85.3 | 100 | 30 | 32.1 | 0.048 | 107 | 11.2 | 70 | 70 | 76.4 | 0.989 | 98.3 | 368.1 | 312.2 | 100 | 705.6 | 0.807 | 196 | 33.8 | 111.8 | 38.7 | 79.8 | 15 | 111.7 | 32.1 | 8.545 | 99.4 | 82.7 | 24.5 | 28.6 | 88 | 31 | 1 | 69 | 101 | 8680 | 28.2 | 110.7 | 34 | -0.1 | 20.4 | 0 | 43.8 | 34
761850.304 | 2250 | 53 | 2499 | 127.9 | 85.1 | 100 | 30 | 32.1 | 0.055 | 107 | 11.2 | 70 | 70 | 77.6 | 0.99 | 98.3 | 368.8 | 312.6 | 100 | 705.7 | 0.943 | 196.9 | 33.6 | 111.1 | 38.6 | 79.6 | 15 | 111.1 | 32.1 | 8.499 | 99.2 | 85 | 24.5 | 29 | 88 | 31 | 1.001 | 68.6 | 98 | 8550 | 28.2 | 112 | 34.6 | -0.1 | 19.3 | 0 | 44.5 | 34
761910.304 | 2310 | 53 | 2498 | 128 | 84.9 | 100 | 30 | 32.1 | 0.05 | 107 | 11.3 | 70 | 70 | 78.8 | 0.991 | 98.3 | 369.1 | 313.1 | 100.1 | 706.1 | 0.904 | 196.9 | 33.7 | 111.2 | 38.5 | 79.3 | 15 | 111.2 | 32.1 | 8.496 | 99.2 | 87.2 | 24.5 | 29 | 88 | 31 | 1.002 | 69 | 98 | 8530 | 28.2 | 110.4 | 34.7 | 0 | 19.5 | 0 | 44.1 | 34
761970.304 | 2370 | 53 | 2498 | 127.9 | 84.8 | 100 | 30 | 32 | 0.049 | 107 | 11.3 | 70 | 70 | 78.7 | 0.987 | 98.3 | 369.5 | 313.5 | 100 | 705.5 | 0.843 | 196.8 | 33.6 | 112.1 | 38.7 | 79.2 | 15 | 112.1 | 32.1 | 8.515 | 99.1 | 85.3 | 24.5 | 28.2 | 88 | 31 | 1.003 | 69 | 97 | 8580 | 28.2 | 113.3 | 34.6 | -0.1 | 20.8 | 0 | 44.2 | 34
762030.304 | 2430 | 53 | 2499 | 128.3 | 84.9 | 100 | 30 | 32.1 | 0.046 | 107 | 11.3 | 70 | 69.9 | 76.8 | 0.99 | 98.3 | 369.6 | 313.8 | 100 | 705.8 | 0.78 | 197.7 | 33.7 | 111.4 | 38.3 | 79.3 | 15 | 111.4 | 32.1 | 8.524 | 99.1 | 81.7 | 24.5 | 29 | 88 | 31 | 1.001 | 69 | 101 | 8800 | 28.2 | 110.1 | 34.7 | 0 | 19.1 | 0 | 44.7 | 34
762090.304 | 2490 | 53 | 2497 | 127.7 | 85 | 100 | 30 | 32.1 | 0.048 | 107 | 11.4 | 70 | 69.9 | 76.1 | 0.991 | 98.3 | 369.9 | 313.9 | 100 | 705.8 | 0.818 | 197.1 | 33.6 | 111.6 | 37.4 | 79.5 | 15 | 111.6 | 32 | 8.522 | 99.2 | 81.3 | 24.5 | 28.6 | 88 | 31 | 0.999 | 69 | 98 | 8970 | 28.2 | 110.7 | 34 | -0.2 | 20.2 | 0 | 44.1 | 34
762150.304 | 2550 | 53 | 2500 | 128.3 | 85.1 | 100 | 30 | 32 | 0.053 | 107 | 11.4 | 70 | 70 | 76.3 | 0.989 | 98.3 | 369.9 | 314 | 99.9 | 705.8 | 0.81 | 196.5 | 33.7 | 111.4 | 37.9 | 79.5 | 15 | 111.4 | 32 | 8.522 | 99.1 | 82.5 | 24.5 | 28.6 | 88 | 30 | 1 | 69 | 98 | 8730 | 28.2 | 110.7 | 34 | -0.1 | 19.4 | 0 | 44.6 | 34
762210.304 | 2610 | 53 | 2498 | 128 | 85.1 | 100 | 30 | 32 | 0.05 | 107 | 11.4 | 70 | 70 | 77.4 | 0.991 | 98.3 | 369.8 | 314 | 100 | 705.6 | 0.796 | 197.4 | 33.7 | 111.8 | 37.8 | 79.5 | 15 | 111.8 | 32 | 8.497 | 99.2 | 84.8 | 24.5 | 28.6 | 88 | 30 | 1 | 68.6 | 101 | 8550 | 28.2 | 108.8 | 34 | -0.1 | 20.3 | 0 | 44.1 | 34
762270.304 | 2670 | 53 | 2500 | 127.9 | 85.2 | 100 | 30 | 32 | 0.049 | 107 | 11.4 | 70 | 69.9 | 78.7 | 0.989 | 98.3 | 370.4 | 314.5 | 100 | 705.6 | 0.846 | 197 | 33.6 | 111.6 | 37.8 | 79.6 | 15 | 111.6 | 31.9 | 8.528 | 99.2 | 87 | 24.5 | 29 | 88 | 30 | 1.002 | 68.6 | 98 | 8680 | 28.2 | 110.7 | 34.8 | -0.1 | 19.9 | 0 | 43.9 | 34
762330.304 | 2730 | 53 | 2500 | 128.1 | 85.2 | 100 | 30 | 31.9 | 0.052 | 107 | 11.4 | 70 | 69.9 | 78.9 | 0.99 | 98.3 | 370.4 | 314.7 | 99.8 | 705.4 | 0.857 | 197.8 | 33.6 | 111.9 | 38 | 79.6 | 15 | 111.9 | 32.3 | 8.492 | 99.2 | 85.5 | 24.5 | 28.6 | 88 | 30 | 1.002 | 69 | 97 | 8550 | 28.2 | 113.3 | 34.7 | -0.1 | 20.7 | 0 | 44.2 | 34
762390.304 | 2790 | 53 | 2500 | 128.4 | 85.2 | 100 | 30 | 31.9 | 0.05 | 107 | 11.3 | 70 | 70 | 76.9 | 0.991 | 98.3 | 370.8 | 315.1 | 99.9 | 705.3 | 0.823 | 196.9 | 33.7 | 111.2 | 38.4 | 79.6 | 15 | 111.2 | 32.2 | 8.499 | 99.1 | 81.2 | 24.5 | 28.6 | 88 | 30 | 0.998 | 68.6 | 97 | 8600 | 28.2 | 110.4 | 34.6 | -0.1 | 19.6 | 0 | 44.8 | 34
762450.304 | 2850 | 53 | 2501 | 128 | 85.1 | 99.9 | 30 | 31.9 | 0.047 | 107 | 11.3 | 70 | 70 | 75.9 | 0.988 | 98.3 | 370.7 | 315.1 | 99.8 | 705.8 | 0.81 | 197 | 33.6 | 111.8 | 38.3 | 79.4 | 14.9 | 111.8 | 32.2 | 8.532 | 99 | 80.6 | 24.5 | 28.2 | 88 | 30 | 0.999 | 69 | 97 | 8550 | 28.2 | 113.3 | 34.5 | -0.1 | 20.1 | 0 | 44.5 | 34
762510.304 | 2910 | 53 | 2501 | 128.4 | 84.9 | 99.9 | 30 | 31.9 | 0.053 | 107 | 11.2 | 70 | 70 | 76.2 | 0.99 | 98.4 | 371.2 | 315.6 | 99.8 | 705.3 | 0.852 | 196.9 | 33.7 | 111.2 | 38.2 | 79.2 | 15 | 111.2 | 31.8 | 8.512 | 99.1 | 81.7 | 24.5 | 29 | 88 | 30 | 0.999 | 69 | 97 | 8730 | 28.2 | 110.4 | 34.7 | -0.1 | 19.2 | 0 | 44.5 | 34
762570.304 | 2970 | 53 | 2501 | 128.1 | 84.7 | 100 | 30 | 32 | 0.053 | 107 | 11.2 | 70 | 70 | 77.4 | 0.989 | 98.4 | 371.4 | 315.8 | 99.8 | 705.3 | 0.881 | 196.7 | 33.6 | 111.5 | 38.6 | 79 | 14.9 | 111.5 | 31.6 | 8.519 | 99.2 | 84.1 | 24.5 | 29 | 88 | 31 | 1.001 | 69 | 98 | 8580 | 28.2 | 110.4 | 34.6 | 0 | 20 | 0 | 44.4 | 34
762630.304 | 3030 | 53 | 2497 | 127.8 | 84.7 | 100 | 30 | 32 | 0.049 | 107 | 11.2 | 70 | 70 | 78.6 | 0.989 | 98.4 | 371.5 | 316 | 99.8 | 704.7 | 0.823 | 197 | 33.7 | 111.5 | 37.9 | 78.9 | 15 | 111.5 | 31.5 | 8.511 | 99.1 | 86.4 | 24.5 | 28.6 | 88 | 31 | 0.999 | 68.6 | 98 | 8730 | 28.2 | 111 | 34.7 | 0 | 20.4 | 0 | 44.4 | 34
762690.304 | 3090 | 53 | 2499 | 127.8 | 84.6 | 100.1 | 30 | 32.1 | 0.051 | 107.1 | 11.2 | 70 | 70 | 79 | 0.992 | 98.3 | 371.6 | 316.1 | 99.8 | 705.3 | 0.819 | 197.5 | 33.6 | 111.2 | 38.6 | 79 | 15 | 111.2 | 31.9 | 8.488 | 99 | 85.6 | 24.5 | 29 | 88 | 31 | 1 | 68.6 | 97 | 8750 | 28.2 | 110.4 | 34.7 | 0 | 19.2 | 0 | 44.6 | 34
762750.304 | 3150 | 53 | 2500 | 128 | 84.7 | 100 | 30 | 32 | 0.05 | 107 | 11.3 | 70 | 70 | 77.1 | 0.988 | 98.3 | 371.7 | 316.4 | 99.8 | 705.3 | 0.803 | 198 | 33.6 | 111.8 | 38.7 | 79.1 | 14.9 | 111.8 | 31.8 | 8.537 | 99.1 | 81.6 | 24.5 | 28.6 | 88 | 31 | 0.999 | 69 | 97 | 8650 | 28.2 | 113.3 | 34.7 | -0.2 | 19.9 | 0 | 44.4 | 34
762810.304 | 3210 | 53 | 2499 | 128.1 | 85 | 100 | 30 | 32.1 | 0.05 | 107 | 11.3 | 70 | 70 | 76.1 | 0.99 | 98.4 | 371.7 | 316.3 | 99.8 | 705.1 | 0.826 | 198.2 | 33.6 | 111.7 | 38.2 | 79.4 | 15 | 111.7 | 32.2 | 8.516 | 99.1 | 80.7 | 24.5 | 28.6 | 88 | 31 | 0.999 | 68.6 | 101 | 8700 | 28.2 | 108.5 | 34.7 | 0 | 19.8 | 0 | 44.9 | 33.9
762870.304 | 3270 | 53 | 2501 | 128.8 | 85.2 | 100 | 30 | 32 | 0.049 | 107 | 11.3 | 70 | 69.9 | 76.3 | 0.991 | 98.4 | 371.7 | 316.4 | 99.8 | 705 | 0.746 | 201.4 | 33.8 | 111.9 | 38.4 | 79.6 | 15 | 111.9 | 31.7 | 8.544 | 99.3 | 81.8 | 24.5 | 28.6 | 88 | 31 | 0.997 | 69 | 102 | 8650 | 28.2 | 110.1 | 34.1 | -0.1 | 20.3 | 0 | 43.9 | 34
762930.304 | 3330 | 53 | 2502 | 128.3 | 85.4 | 100 | 30 | 32 | 0.052 | 107 | 11.4 | 70 | 69.9 | 77.5 | 0.989 | 98.4 | 371.9 | 316.4 | 99.9 | 705.1 | 0.82 | 201.1 | 33.6 | 111.6 | 38.4 | 79.7 | 15 | 111.5 | 31.2 | 8.524 | 99.1 | 84.3 | 24.5 | 29 | 88 | 31 | 1.001 | 69 | 101 | 8700 | 28.2 | 109.8 | 34.7 | -0.1 | 19.6 | 0 | 44.4 | 33.9
762990.304 | 3390 | 53 | 2502 | 128.2 | 85.4 | 100 | 30 | 32 | 0.05 | 107 | 11.4 | 70 | 69.9 | 78.9 | 0.99 | 98.4 | 371.7 | 316.4 | 99.8 | 705.2 | 0.81 | 199.8 | 33.6 | 111.5 | 38.3 | 79.7 | 15 | 111.4 | 31.4 | 8.521 | 99.1 | 86.5 | 24.5 | 29 | 88 | 31 | 1.002 | 69 | 98 | 8770 | 28.2 | 110.7 | 34.7 | -0.1 | 19.8 | 0 | 44.6 | 33.9
763050.304 | 3450 | 53 | 2501 | 128.5 | 85.1 | 100 | 30 | 32 | 0.047 | 107 | 11.4 | 70 | 70 | 78.8 | 0.989 | 98.4 | 371.9 | 316.6 | 99.8 | 705.7 | 0.776 | 201 | 33.7 | 111.8 | 37.7 | 79.5 | 15 | 111.7 | 31.6 | 8.558 | 99.2 | 84.7 | 24.5 | 28.6 | 88 | 31 | 0.999 | 69 | 101 | 8820 | 28.2 | 110.1 | 34 | -0.1 | 19.9 | 0 | 43.7 | 33.9
763110.304 | 3510 | 53 | 2499 | 127.8 | 84.9 | 99.9 | 30 | 32 | 0.051 | 107 | 11.4 | 70 | 70 | 76.7 | 0.99 | 98.4 | 372.3 | 317 | 99.8 | 705.2 | 0.776 | 200.8 | 33.6 | 111.6 | 37.4 | 79.2 | 14.9 | 111.5 | 31.6 | 8.519 | 99.1 | 80.6 | 24.5 | 29 | 88 | 30 | 1 | 68.6 | 102 | 8630 | 28.2 | 109.8 | 34 | -0.1 | 19.8 | 0 | 44.1 | 33.9
763170.304 | 3570 | 53 | 2497 | 127.5 | 84.7 | 99.9 | 30 | 31.9 | 0.049 | 107 | 11.4 | 70 | 70 | 75.9 | 0.991 | 98.4 | 372.9 | 317.7 | 99.7 | 705.1 | 0.785 | 200.3 | 33.6 | 111.4 | 38.3 | 79 | 15 | 111.4 | 31.4 | 8.505 | 99.1 | 80.4 | 24.5 | 28.6 | 88 | 30 | 0.999 | 69 | 97 | 8580 | 28.2 | 110.4 | 34.6 | 0 | 19.4 | 0 | 44.8 | 33.9
774030.304 | 30 | 54 | 2500 | 131.4 | 83.9 | 99.9 | 30 | 32 | 0.05 | 107 | 11.4 | 70 | 69.9 | 72.8 | 0.988 | 98.3 | 359.3 | 301.5 | 99.4 | 704.4 | 1.34 | 196.6 | 34.5 | 110.7 | 34.9 | 78.4 | 15 | 110.7 | 30.5 | 8.565 | 100.6 | 85.3 | 24 | 29.8 | 87 | 31 | 1.006 | 70.2 | 99 | 8240 | 28.2 | 110.4 | 34.1 | 0.1 | 19.8 | 0 | 45.1 | 33.7
774090.304 | 90 | 54 | 2489 | 127.1 | 85.3 | 100.2 | 30 | 31.9 | 0.07 | 107 | 11.4 | 70 | 69.9 | 73.9 | 0.996 | 98.3 | 358.9 | 301.1 | 99.6 | 703.7 | 1.313 | 197.9 | 33.8 | 111.1 | 34.9 | 79.7 | 15.1 | 111.1 | 30.2 | 8.361 | 99.8 | 86.4 | 24.5 | 29 | 88 | 31 | 1 | 69 | 102 | 8190 | 28.2 | 109.8 | 34.2 | 0.1 | 19.6 | 0 | 44.5 | 33.7
774150.304 | 150 | 54 | 2499 | 127.7 | 84.3 | 100 | 30 | 31.9 | 0.051 | 107 | 11.4 | 70 | 69.9 | 74.2 | 0.988 | 98.3 | 360 | 302.1 | 99.5 | 706.3 | 1.286 | 196.4 | 33.5 | 111.1 | 35.5 | 78.8 | 15 | 111.1 | 30.2 | 8.419 | 99.3 | 85.3 | 24.5 | 28.6 | 87 | 31 | 1.002 | 69 | 101 | 8650 | 28.2 | 110.1 | 34.7 | 0.1 | 20.4 | 0 | 44.4 | 33.8
774210.304 | 210 | 54 | 2499 | 127.3 | 85.4 | 99.9 | 30 | 32 | 0.049 | 107 | 11.4 | 70 | 69.9 | 72.9 | 0.989 | 98.3 | 360.7 | 302.7 | 99.5 | 707.2 | 1.271 | 197.8 | 33.4 | 110.9 | 35.4 | 79.9 | 15 | 110.9 | 30.3 | 8.424 | 99.3 | 82.2 | 24.5 | 29 | 88 | 31 | 1 | 69 | 98 | 8480 | 28.2 | 110.4 | 34 | 0 | 20.1 | 0 | 44.7 | 33.8
774270.304 | 270 | 54 | 2499 | 127.7 | 84.6 | 100 | 30 | 32 | 0.047 | 107.1 | 11.3 | 70 | 70 | 72.3 | 0.991 | 98.3 | 361 | 303.1 | 99.5 | 707.2 | 1.249 | 197.5 | 33.6 | 110.6 | 35.6 | 78.9 | 15 | 110.6 | 30.3 | 8.41 | 99.3 | 81.1 | 24.5 | 29.4 | 88 | 31 | 1 | 69.4 | 101 | 8190 | 28.2 | 107.2 | 34 | -0.1 | 19.4 | 0 | 45 | 33.7
774330.304 | 330 | 54 | 2500 | 127.5 | 84.9 | 100 | 30 | 32 | 0.05 | 107 | 11.2 | 70 | 69.9 | 72.8 | 0.988 | 98.3 | 361.6 | 303.8 | 99.5 | 707.2 | 1.264 | 196.9 | 33.5 | 110.7 | 35.2 | 79.5 | 15 | 110.7 | 30.3 | 8.45 | 99.3 | 82.3 | 24.5 | 29.4 | 88 | 31 | 1.004 | 69 | 97 | 8510 | 28.2 | 112 | 34.7 | -0.1 | 19.8 | 0 | 44.7 | 33.8
774390.304 | 390 | 54 | 2501 | 127.9 | 85.3 | 100.1 | 30 | 32.1 | 0.047 | 107 | 11.2 | 70 | 69.9 | 73.8 | 0.99 | 98.3 | 361.1 | 303.3 | 99.6 | 706.9 | 1.263 | 196.6 | 33.5 | 111.1 | 35.3 | 79.7 | 15 | 111.1 | 30.2 | 8.422 | 99.4 | 83.8 | 24.5 | 29 | 88 | 31 | 1.001 | 69 | 102 | 8650 | 28.2 | 110.4 | 34.7 | -0.1 | 19.7 | 0 | 44.6 | 33.8
774450.304 | 450 | 54 | 2498 | 127.3 | 84.6 | 99.9 | 30 | 32.1 | 0.048 | 107 | 11.2 | 70 | 70 | 74.7 | 0.99 | 98.3 | 361.9 | 304.2 | 99.6 | 707 | 1.215 | 196.6 | 33.4 | 111.5 | 34.9 | 79 | 14.9 | 111.5 | 30.3 | 8.409 | 99.4 | 85.2 | 24.5 | 28.6 | 87 | 31 | 1.002 | 69.4 | 98 | 8580 | 28.2 | 113.3 | 34.7 | -0.1 | 20.3 | 0 | 44 | 33.8
774510.304 | 510 | 54 | 2501 | 127.8 | 85.2 | 99.9 | 30 | 32 | 0.044 | 107 | 11.2 | 70 | 69.9 | 75.3 | 0.989 | 98.3 | 362.6 | 305 | 99.5 | 706.9 | 1.196 | 196.7 | 33.5 | 111.1 | 35.6 | 79.8 | 15 | 111.1 | 30.5 | 8.438 | 99.4 | 85.7 | 24.5 | 29 | 88 | 31 | 1 | 69 | 102 | 8580 | 28.6 | 110.1 | 34.7 | -0.1 | 20.1 | 0 | 44 | 33.8
774570.304 | 570 | 54 | 2499 | 127.2 | 85.2 | 100.1 | 30 | 32 | 0.054 | 107 | 11.3 | 70 | 69.9 | 74.4 | 0.991 | 98.3 | 362.2 | 304.5 | 99.7 | 707 | 1.154 | 197.2 | 33.4 | 111.4 | 35.5 | 79.6 | 14.9 | 111.4 | 30.4 | 8.412 | 99.5 | 83.1 | 24.5 | 29 | 88 | 31 | 1.004 | 69 | 102 | 8850 | 28.6 | 110.7 | 34.7 | -0.1 | 19.6 | 0 | 44.4 | 33.8
774630.304 | 630 | 54 | 2499 | 127.3 | 84.6 | 100 | 30 | 32 | 0.049 | 107 | 11.3 | 70 | 69.9 | 73.4 | 0.989 | 98.3 | 362.4 | 305 | 99.7 | 706.6 | 1.154 | 197.8 | 33.5 | 111.5 | 35.6 | 79 | 15 | 111.5 | 30.7 | 8.442 | 99.5 | 81.4 | 24.5 | 29 | 88 | 31 | 1 | 69 | 98 | 8650 | 28.6 | 111 | 34.1 | -0.1 | 19.8 | 0 | 44.2 | 33.8
774690.304 | 690 | 54 | 2503 | 128.2 | 85 | 99.9 | 30 | 32 | 0.05 | 107 | 11.3 | 70 | 70 | 73.8 | 0.99 | 98.3 | 363.7 | 306.3 | 99.6 | 707 | 1.113 | 198.6 | 33.6 | 111.2 | 34.8 | 79.6 | 15 | 111.2 | 30.5 | 8.47 | 99.4 | 82.3 | 24.5 | 29 | 88 | 31 | 0.999 | 69 | 102 | 8530 | 28.6 | 110.1 | 34.7 | -0.1 | 20.4 | 0 | 44.5 | 33.8
774750.304 | 750 | 54 | 2497 | 127.9 | 85.4 | 100.1 | 30 | 32 | 0.047 | 107 | 11.4 | 70 | 69.9 | 74.5 | 0.99 | 98.3 | 363.2 | 305.8 | 99.7 | 707 | 1.084 | 198.9 | 33.7 | 110.8 | 34.8 | 79.9 | 14.9 | 110.8 | 30.5 | 8.456 | 99.4 | 84 | 24.5 | 29.4 | 88 | 31 | 0.999 | 69 | 98 | 8650 | 28.2 | 112 | 34.7 | -0.1 | 20.9 | 0 | 44.4 | 33.8
774810.304 | 810 | 54 | 2502 | 128.3 | 84.8 | 100 | 30 | 32 | 0.049 | 107 | 11.4 | 70 | 69.8 | 75.4 | 0.988 | 98.3 | 363.6 | 306.2 | 99.7 | 706.9 | 1.098 | 198.4 | 33.6 | 111.1 | 35.4 | 79.2 | 15 | 111.1 | 30.5 | 8.478 | 99.4 | 85.4 | 24.5 | 29 | 88 | 31 | 1.001 | 69 | 101 | 8630 | 28.2 | 110.4 | 34.6 | -0.1 | 19.8 | 0 | 44.7 | 33.8
774870.304 | 870 | 54 | 2498 | 127.4 | 84.8 | 99.9 | 30 | 32 | 0.05 | 107 | 11.4 | 70 | 69.9 | 76.2 | 0.991 | 98.3 | 364.7 | 307.4 | 99.6 | 706.8 | 1.089 | 196.5 | 33.5 | 111.3 | 34.9 | 79.3 | 15 | 111.3 | 30.5 | 8.443 | 99.4 | 86.8 | 24.5 | 29 | 88 | 31 | 1 | 69 | 102 | 8410 | 28.2 | 110.1 | 34 | -0.1 | 19.8 | 0 | 44.2 | 33.8
774930.304 | 930 | 54 | 2499 | 127.9 | 85.4 | 100.1 | 30 | 32 | 0.051 | 107 | 11.4 | 70 | 69.9 | 75.8 | 0.989 | 98.3 | 364.3 | 307 | 99.7 | 706.2 | 1.084 | 196.3 | 33.6 | 111.5 | 34.4 | 79.9 | 15 | 111.5 | 30.5 | 8.491 | 99.5 | 84.4 | 24.5 | 29 | 88 | 31 | 1 | 69.4 | 98 | 8580 | 28.6 | 111 | 34.7 | -0.1 | 20.6 | 0 | 44.1 | 33.8
774990.304 | 990 | 54 | 2500 | 127.9 | 85.1 | 100 | 30 | 32 | 0.046 | 107 | 11.4 | 70 | 69.9 | 74.6 | 0.99 | 98.3 | 364.5 | 307.1 | 99.8 | 706.5 | 1.046 | 196.6 | 33.6 | 111.3 | 35.4 | 79.5 | 15 | 111.3 | 30.7 | 8.469 | 99.4 | 81.9 | 24.5 | 29 | 88 | 31 | 0.999 | 69.4 | 98 | 8680 | 28.6 | 111 | 34.1 | -0.1 | 20.6 | 0 | 44.2 | 33.8
775050.304 | 1050 | 54 | 2500 | 128 | 84.6 | 99.9 | 30 | 32 | 0.053 | 107 | 11.4 | 70 | 69.9 | 74.5 | 0.992 | 98.3 | 365.3 | 308.1 | 99.6 | 706 | 1.075 | 198 | 33.6 | 110.7 | 35 | 79 | 15 | 110.7 | 30.6 | 8.439 | 99.3 | 82 | 24.5 | 29 | 88 | 31 | 1 | 69.4 | 97 | 8580 | 28.2 | 111.7 | 34 | -0.1 | 19 | 0 | 44.8 | 33.8
775110.304 | 1110 | 54 | 2499 | 127.7 | 85.1 | 100 | 30 | 32 | 0.051 | 107 | 11.3 | 70 | 69.9 | 75.1 | 0.988 | 98.3 | 365.2 | 308.1 | 99.7 | 706.2 | 1.04 | 197.7 | 33.6 | 111.2 | 35.1 | 79.6 | 15 | 111.2 | 30.6 | 8.486 | 99.5 | 83.5 | 24.5 | 29 | 88 | 31 | 1.004 | 69 | 102 | 8530 | 28.2 | 110.1 | 34.1 | 0 | 20.6 | 0 | 44.7 | 33.9
775170.304 | 1170 | 54 | 2499 | 127.8 | 85.3 | 100.2 | 30 | 32 | 0.047 | 107 | 11.3 | 70 | 69.9 | 75.9 | 0.99 | 98.3 | 365 | 307.9 | 99.9 | 706.2 | 0.965 | 197.9 | 33.6 | 111.2 | 35.4 | 79.8 | 15 | 111.2 | 30.6 | 8.453 | 99.5 | 85.1 | 24.5 | 29 | 88 | 31 | 1.001 | 69.4 | 98 | 8750 | 28.6 | 111 | 34.7 | -0.1 | 20.2 | 0 | 44.2 | 33.8
775230.304 | 1230 | 54 | 2501 | 128.4 | 84.8 | 99.9 | 30 | 32 | 0.051 | 107 | 11.2 | 70 | 69.9 | 77 | 0.99 | 98.3 | 365.7 | 308.6 | 99.8 | 706.7 | 0.966 | 200.4 | 33.7 | 111.3 | 35 | 79.2 | 15 | 111.3 | 30.5 | 8.477 | 99.3 | 86.6 | 24.5 | 29 | 88 | 31 | 0.999 | 69 | 97 | 8530 | 28.2 | 112 | 34 | -0.1 | 19.5 | 0 | 44.6 | 33.9
775290.304 | 1290 | 54 | 2499 | 127.9 | 84.9 | 100 | 30 | 32 | 0.053 | 107 | 11.2 | 70 | 69.9 | 77.4 | 0.99 | 98.3 | 366 | 309.1 | 99.7 | 706.4 | 0.991 | 197.9 | 33.6 | 111.3 | 35.2 | 79.4 | 14.9 | 111.3 | 30.6 | 8.483 | 99.4 | 85.9 | 24.5 | 29 | 88 | 31 | 1 | 69 | 101 | 8680 | 28.2 | 110.7 | 34.7 | -0.1 | 19.6 | 0 | 44.3 | 33.8
775350.304 | 1350 | 54 | 2499 | 127.9 | 85.5 | 100.1 | 30 | 32 | 0.05 | 107 | 11.3 | 70 | 69.9 | 76.1 | 0.991 | 98.3 | 365.8 | 309 | 99.8 | 706 | 0.97 | 197.5 | 33.6 | 111.5 | 34.8 | 79.9 | 15 | 111.5 | 30.8 | 8.477 | 99.4 | 82.5 | 24.5 | 29 | 88 | 31 | 1.002 | 69 | 101 | 8680 | 28.6 | 108.5 | 34 | -0.1 | 19.8 | 0 | 44.7 | 33.8
775410.304 | 1410 | 54 | 2501 | 128.6 | 84.9 | 100 | 30 | 32.1 | 0.053 | 107 | 11.3 | 70 | 69.8 | 75.3 | 0.987 | 98.3 | 366.2 | 309.3 | 99.8 | 705.8 | 0.963 | 198.1 | 33.7 | 111.1 | 34.3 | 79.2 | 15 | 111.1 | 30.7 | 8.511 | 99.4 | 81.1 | 24.5 | 29.4 | 88 | 31 | 0.999 | 69 | 98 | 8900 | 28.2 | 110.4 | 34.7 | -0.1 | 19.6 | 0 | 44.4 | 33.8
775470.304 | 1470 | 54 | 2502 | 128.4 | 84.7 | 99.9 | 30 | 32 | 0.051 | 107 | 11.3 | 70 | 69.9 | 75.5 | 0.99 | 98.3 | 367 | 310.3 | 99.7 | 705.9 | 0.924 | 197.9 | 33.7 | 111.1 | 35.3 | 79.2 | 15 | 111.1 | 30.7 | 8.503 | 99.4 | 82 | 24.5 | 29 | 88 | 31 | 1.001 | 69.4 | 98 | 8600 | 28.2 | 110.4 | 34.6 | -0.1 | 20.2 | 0 | 44.9 | 33.8
775530.304 | 1530 | 54 | 2499 | 128.2 | 85.3 | 100 | 30 | 32 | 0.057 | 107 | 11.3 | 70 | 69.9 | 76.3 | 0.991 | 98.3 | 366.9 | 310.1 | 99.7 | 706.1 | 0.931 | 197.5 | 33.7 | 111.6 | 35.7 | 79.9 | 15 | 111.6 | 30.6 | 8.486 | 99.5 | 83.8 | 24.5 | 28.6 | 88 | 31 | 1.001 | 69.4 | 102 | 8680 | 28.6 | 111 | 34 | -0.1 | 19.9 | 0 | 44.7 | 33.9
775590.304 | 1590 | 54 | 2502 | 128.8 | 85.1 | 100.1 | 30 | 32 | 0.056 | 107 | 11.4 | 70 | 70 | 77.3 | 0.989 | 98.3 | 366.6 | 309.9 | 99.8 | 706 | 0.935 | 197.3 | 33.7 | 111.7 | 35.6 | 79.4 | 15 | 111.7 | 30.6 | 8.505 | 99.5 | 85.5 | 24.5 | 29 | 88 | 31 | 1 | 69 | 98 | 8650 | 28.2 | 111 | 34.7 | -0.1 | 20.3 | 0 | 43.9 | 33.9
775650.304 | 1650 | 54 | 2500 | 128 | 84.6 | 99.9 | 30 | 32 | 0.048 | 107 | 11.4 | 70 | 69.8 | 78.3 | 0.99 | 98.3 | 367.2 | 310.6 | 99.7 | 706.3 | 0.901 | 196.8 | 33.6 | 110.9 | 35.4 | 79 | 15 | 110.9 | 30.6 | 8.488 | 99.3 | 87.2 | 24.5 | 29 | 88 | 31 | 1.001 | 69 | 98 | 8820 | 28.6 | 112 | 34.7 | -0.1 | 19.6 | 0 | 45 | 33.8
775710.304 | 1710 | 54 | 2501 | 128.3 | 85.2 | 100 | 30 | 32 | 0.045 | 107 | 11.4 | 70 | 70 | 78.2 | 0.99 | 98.3 | 367.4 | 311 | 99.7 | 706.5 | 0.905 | 196 | 33.7 | 111.6 | 35.8 | 79.8 | 15 | 111.6 | 30.7 | 8.518 | 99.6 | 85.5 | 24.5 | 28.6 | 88 | 31 | 0.999 | 69 | 98 | 8700 | 28.2 | 111 | 34.6 | 0 | 20.6 | 0 | 43.9 | 33.9
775770.304 | 1770 | 54 | 2499 | 128.1 | 85.2 | 100.1 | 30 | 32 | 0.046 | 107 | 11.5 | 70 | 70 | 76.9 | 0.988 | 98.3 | 367.1 | 310.5 | 99.8 | 706.3 | 0.894 | 196.3 | 33.7 | 110.8 | 35.7 | 79.6 | 15 | 110.8 | 30.9 | 8.491 | 99.3 | 82.6 | 24.5 | 29 | 88 | 31 | 1.001 | 69 | 98 | 8900 | 28.2 | 112 | 34.6 | -0.2 | 20.1 | 0 | 44.6 | 33.8
775830.304 | 1830 | 54 | 2499 | 128.2 | 84.5 | 100 | 30 | 32 | 0.048 | 107 | 11.4 | 70 | 70 | 76.4 | 0.992 | 98.3 | 367.4 | 311 | 99.8 | 706.1 | 0.885 | 198.1 | 33.7 | 111.1 | 35.5 | 78.9 | 15 | 111.1 | 30.7 | 8.479 | 99.3 | 82.3 | 24.5 | 29 | 87 | 31 | 1.002 | 69 | 97 | 8600 | 28.2 | 112 | 34 | -0.1 | 19.1 | 0 | 44.5 | 33.8
775890.304 | 1890 | 54 | 2500 | 128 | 85.2 | 100 | 30 | 32 | 0.049 | 107 | 11.4 | 70 | 70 | 76.8 | 0.988 | 98.3 | 368 | 311.6 | 99.8 | 706.3 | 0.883 | 196.3 | 33.6 | 111 | 35.2 | 79.7 | 15 | 111 | 30.8 | 8.51 | 99.5 | 83.5 | 24.5 | 29 | 88 | 31 | 1 | 69 | 102 | 8650 | 28.2 | 109.8 | 34.6 | 0 | 20.8 | 0 | 44.4 | 33.8
775950.304 | 1950 | 54 | 2501 | 128.5 | 85.2 | 100 | 30 | 32 | 0.053 | 106.9 | 11.3 | 70 | 70.1 | 77.9 | 0.99 | 98.3 | 368.1 | 311.6 | 99.8 | 706 | 0.897 | 196.6 | 33.7 | 111 | 35.6 | 79.6 | 15 | 111 | 30.8 | 8.503 | 99.4 | 85.3 | 24.5 | 29 | 88 | 31 | 1.002 | 69 | 102 | 8430 | 28.2 | 107.2 | 34.8 | 0 | 19.4 | 0 | 44.8 | 33.8
776010.304 | 2010 | 54 | 2500 | 128.1 | 84.5 | 99.9 | 30 | 32 | 0.052 | 107 | 11.3 | 70 | 70 | 78.9 | 0.991 | 98.3 | 368.4 | 312.1 | 99.7 | 705.6 | 0.874 | 199.1 | 33.7 | 111.4 | 35.3 | 78.9 | 15 | 111.3 | 30.6 | 8.508 | 99.5 | 87 | 24.5 | 29 | 87 | 31 | 1 | 69 | 98 | 8680 | 28.2 | 110.1 | 34.1 | 0 | 19.5 | 0 | 44.6 | 33.8
776070.304 | 2070 | 54 | 2502 | 130.6 | 85.3 | 100 | 30 | 32 | 0.018 | 107 | 11.3 | 70 | 70 | 78.3 | 0.989 | 98.3 | 370.8 | 314.2 | 99.7 | 706.2 | 2.104 | 195.5 | 34.3 | 111.3 | 33.9 | 79.7 | 14.9 | 111.3 | 30.6 | 8.75 | 99.4 | 84.7 | 24.5 | 29 | 88 | 31 | 1.002 | 69 | 98 | 8820 | 28.2 | 110.7 | 34.7 | 0 | 20 | 0 | 44.6 | 33.9
776130.304 | 2130 | 54 | 2501 | 130.8 | 85.2 | 100.2 | 30 | 32 | 0.051 | 107 | 11.2 | 70 | 70 | 76.7 | 0.991 | 98.3 | 369.4 | 313 | 100 | 708.1 | 2.3 | 195.2 | 34.3 | 110.7 | 34.1 | 79.5 | 15 | 110.7 | 30.8 | 8.787 | 99.2 | 81.8 | 24.5 | 29.4 | 88 | 31 | 1.001 | 69 | 97 | 8680 | 28.2 | 111.7 | 34.7 | -0.2 | 18.9 | 0 | 44.8 | 33.8
776190.304 | 2190 | 54 | 2499 | 127.8 | 84.6 | 99.9 | 30 | 32 | 0.046 | 107 | 11.3 | 70 | 70 | 76.2 | 0.988 | 98.3 | 369 | 312.7 | 99.7 | 706.4 | 0.852 | 196.9 | 33.6 | 111.1 | 35 | 78.9 | 15 | 111.1 | 31 | 8.505 | 99.4 | 81.8 | 24.5 | 29 | 87 | 31 | 1.001 | 69.4 | 101 | 8680 | 28.2 | 109.8 | 34.6 | 0 | 20.8 | 0 | 43.9 | 33.9
776250.304 | 2250 | 54 | 2500 | 128 | 85.4 | 100 | 30 | 32.1 | 0.049 | 107 | 11.3 | 70 | 69.9 | 76.7 | 0.99 | 98.3 | 369 | 312.8 | 99.8 | 706.3 | 0.825 | 196.2 | 33.6 | 110.8 | 35 | 79.9 | 15 | 110.7 | 30.9 | 8.508 | 99.2 | 83.3 | 24.5 | 29 | 88 | 31 | 1 | 69 | 97 | 8920 | 28.2 | 112 | 34.7 | -0.1 | 19.8 | 0 | 44.9 | 33.8
776310.304 | 2310 | 54 | 2498 | 127.3 | 84.9 | 100.1 | 30 | 32.1 | 0.047 | 107 | 11.4 | 70 | 70 | 78 | 0.992 | 98.3 | 369.2 | 312.9 | 99.9 | 705.8 | 0.978 | 197.7 | 33.5 | 111.1 | 35.5 | 79.1 | 15 | 111.1 | 30.9 | 8.446 | 99.5 | 85.3 | 24.5 | 29 | 88 | 31 | 0.997 | 69 | 101 | 8310 | 28.2 | 109.8 | 34.7 | -0.1 | 20.9 | 0 | 44.1 | 33.9
776370.304 | 2370 | 54 | 2502 | 127.9 | 84.8 | 99.9 | 30 | 32.1 | 0.049 | 107 | 11.3 | 70 | 70 | 79.2 | 0.988 | 98.3 | 369.7 | 313.7 | 99.7 | 705.3 | 1.009 | 198.3 | 33.5 | 111 | 36 | 79.2 | 15 | 111 | 30.8 | 8.481 | 99.4 | 86.9 | 24.5 | 29.4 | 88 | 31 | 1.003 | 69 | 102 | 8700 | 28.2 | 110.4 | 34 | -0.1 | 19.9 | 0 | 44.6 | 33.9
776430.304 | 2430 | 54 | 2500 | 127.2 | 85.5 | 100.1 | 30 | 32.1 | 0.046 | 107 | 11.4 | 70 | 70 | 78.2 | 0.989 | 98.3 | 369.2 | 313.5 | 99.9 | 705.1 | 1.016 | 199.2 | 33.4 | 110.6 | 35.9 | 79.9 | 15 | 110.6 | 30.8 | 8.458 | 99.2 | 83.4 | 24.5 | 29.4 | 88 | 31 | 1.002 | 69 | 102 | 8360 | 28.2 | 107.2 | 34.7 | -0.1 | 20 | 0 | 44.8 | 33.8
776490.304 | 2490 | 54 | 2501 | 127.7 | 84.8 | 100 | 30 | 32 | 0.048 | 107 | 11.4 | 70 | 70 | 76.3 | 0.99 | 98.3 | 369.1 | 313.4 | 99.9 | 705.1 | 0.967 | 198.4 | 33.5 | 111.3 | 35.2 | 79.1 | 15 | 111.3 | 30.9 | 8.5 | 99.4 | 80.2 | 24.5 | 29 | 88 | 31 | 1 | 69 | 98 | 8550 | 28.2 | 110.7 | 34.7 | -0.1 | 20.3 | 0 | 44 | 33.8
776550.304 | 2550 | 54 | 2502 | 128 | 84.8 | 99.9 | 30 | 32 | 0.047 | 107 | 11.5 | 70 | 70 | 75.9 | 0.989 | 98.4 | 370.4 | 314.5 | 99.7 | 705.2 | 0.894 | 198.2 | 33.6 | 111.2 | 35.7 | 79.3 | 15.1 | 111.2 | 30.6 | 8.489 | 99.4 | 80.7 | 24.5 | 29 | 88 | 31 | 0.999 | 69 | 98 | 8680 | 28.2 | 110.7 | 34.7 | 0 | 20.1 | 0 | 44.5 | 33.8
776610.304 | 2610 | 54 | 2499 | 127.9 | 85.4 | 100 | 30 | 31.9 | 0.056 | 107 | 11.5 | 70 | 70 | 76.5 | 0.992 | 98.4 | 369.8 | 314 | 99.8 | 705.7 | 0.836 | 197.4 | 33.6 | 111.3 | 35.8 | 79.8 | 15.1 | 111.2 | 30.7 | 8.505 | 99.4 | 82.6 | 24.5 | 29 | 88 | 31 | 0.999 | 69 | 97 | 8680 | 28.2 | 110.4 | 34.7 | -0.1 | 18.9 | 0 | 44.7 | 33.8
776670.304 | 2670 | 54 | 2500 | 127.9 | 84.8 | 100.1 | 30 | 31.8 | 0.051 | 107 | 11.4 | 70 | 70 | 77.6 | 0.988 | 98.4 | 369.9 | 313.7 | 99.9 | 705.5 | 0.847 | 197.6 | 33.6 | 110.9 | 35.5 | 79.1 | 15 | 110.9 | 30.5 | 8.529 | 99.3 | 84.7 | 24.5 | 29 | 88 | 31 | 1 | 69 | 102 | 8650 | 28.2 | 109.5 | 34.7 | 0 | 19.4 | 0 | 44.7 | 33.8
776730.304 | 2730 | 54 | 2501 | 127.9 | 84.7 | 100 | 30 | 31.9 | 0.051 | 107 | 11.4 | 70 | 70 | 78.8 | 0.99 | 98.4 | 370.5 | 314.5 | 99.8 | 705.8 | 0.844 | 197.9 | 33.6 | 110.5 | 35.2 | 79.2 | 15 | 110.5 | 30.5 | 8.502 | 99.2 | 86.7 | 24.5 | 29.4 | 88 | 31 | 1.004 | 69 | 101 | 8700 | 28.2 | 107.2 | 34.6 | 0 | 19.9 | 0 | 44.9 | 33.8
776790.304 | 2790 | 54 | 2500 | 127.6 | 85.5 | 100 | 30 | 31.9 | 0.05 | 107 | 11.3 | 70 | 70 | 78.7 | 0.99 | 98.3 | 370.3 | 314.5 | 99.8 | 706.1 | 0.843 | 197.9 | 33.5 | 111.4 | 35.7 | 80 | 15 | 111.4 | 30.6 | 8.512 | 99.4 | 85 | 24.5 | 28.6 | 88 | 31 | 0.998 | 69 | 98 | 8950 | 28.2 | 111 | 34.6 | -0.1 | 20.3 | 0 | 44.4 | 33.8
776850.304 | 2850 | 54 | 2500 | 127.3 | 84.8 | 100 | 30 | 32 | 0.052 | 107 | 11.3 | 70 | 71.5 | 76.8 | 0.99 | 98.3 | 370.2 | 314.4 | 99.9 | 705.6 | 0.87 | 197.8 | 33.4 | 111.1 | 35.5 | 79.3 | 14.9 | 111.1 | 30.5 | 8.514 | 99.3 | 81.3 | 24.5 | 28.6 | 88 | 31 | 1.007 | 69 | 101 | 8730 | 28.2 | 109.8 | 34.1 | 0 | 19.3 | 0 | 44.5 | 33.8
776910.304 | 2910 | 54 | 2501 | 128 | 84.8 | 99.9 | 30 | 32 | 0.048 | 107 | 11.2 | 70 | 71.5 | 76.1 | 0.99 | 98.4 | 370.7 | 315.1 | 99.9 | 705.3 | 0.847 | 198.2 | 33.6 | 110.6 | 35.4 | 79.4 | 15 | 110.6 | 30.6 | 8.506 | 99.2 | 80.9 | 24.5 | 29.4 | 88 | 31 | 1.001 | 69.4 | 98 | 8920 | 28.2 | 111.7 | 34.6 | 0 | 19.6 | 0 | 44.6 | 33.8
776970.304 | 2970 | 54 | 2501 | 128.3 | 85.4 | 100 | 30 | 32.1 | 0.05 | 107 | 11.2 | 70 | 71.5 | 76.4 | 0.988 | 98.4 | 370.8 | 315.1 | 99.8 | 705.6 | 0.859 | 198.1 | 33.7 | 110.8 | 35.7 | 79.9 | 14.9 | 110.7 | 30.6 | 8.531 | 99.3 | 82.1 | 24.5 | 29 | 88 | 31 | 1 | 69 | 101 | 8680 | 28.2 | 111.7 | 34.6 | -0.1 | 19.8 | 0 | 44.6 | 33.8
777030.304 | 3030 | 54 | 2499 | 127.7 | 85 | 100.1 | 30 | 32 | 0.044 | 107 | 11.2 | 70 | 71.3 | 77.4 | 0.99 | 98.4 | 370.3 | 314.6 | 99.9 | 705.2 | 0.828 | 198.7 | 33.5 | 110.9 | 36 | 79.4 | 15 | 110.9 | 30.7 | 8.511 | 99.3 | 84.2 | 24.5 | 29 | 88 | 31 | 1 | 69 | 98 | 8730 | 28.2 | 112 | 34.7 | 0 | 19.2 | 0 | 44.8 | 33.8
777090.304 | 3090 | 54 | 2499 | 128.1 | 84.6 | 100 | 30 | 32 | 0.048 | 107 | 11.2 | 70 | 70.3 | 78.7 | 0.991 | 98.4 | 370.5 | 315 | 99.9 | 705.3 | 0.803 | 197.4 | 33.7 | 110.6 | 36 | 79 | 14.9 | 110.6 | 30.7 | 8.503 | 99.3 | 86.2 | 24.5 | 29.4 | 88 | 31 | 1.003 | 69.4 | 98 | 8750 | 28.2 | 111.7 | 34.7 | 0 | 20.3 | 0 | 44.8 | 33.8
777150.304 | 3150 | 54 | 2500 | 128.6 | 85.1 | 99.9 | 30 | 32 | 0.048 | 107 | 11.3 | 70 | 69.3 | 78.8 | 0.988 | 98.3 | 371.5 | 316 | 99.8 | 705.7 | 0.748 | 197 | 33.8 | 110.5 | 35.6 | 79.5 | 15.1 | 110.5 | 30.7 | 8.55 | 99.2 | 85.2 | 24.5 | 29.4 | 88 | 31 | 1.004 | 69 | 97 | 8700 | 28.2 | 112 | 34 | -0.1 | 19.6 | 0 | 44.9 | 33.8
777210.304 | 3210 | 54 | 2501 | 128 | 85.4 | 100 | 30 | 32 | 0.051 | 107 | 11.3 | 70 | 69.3 | 77.1 | 0.99 | 98.3 | 371 | 315.4 | 99.8 | 706.4 | 0.766 | 196.7 | 33.6 | 111.1 | 35.3 | 79.8 | 15 | 111.1 | 30.7 | 8.514 | 99.3 | 81.7 | 24.5 | 29 | 88 | 31 | 1.004 | 69 | 98 | 8800 | 28.2 | 110.4 | 34.7 | -0.1 | 19.6 | 0 | 44.7 | 33.8
777270.304 | 3270 | 54 | 2500 | 127.9 | 84.9 | 100.1 | 30 | 32 | 0.056 | 107 | 11.4 | 70 | 69.4 | 76.2 | 0.989 | 98.4 | 370.7 | 315.1 | 99.9 | 705.6 | 0.818 | 196.6 | 33.6 | 111.2 | 35 | 79.1 | 15 | 111.2 | 30.7 | 8.539 | 99.3 | 80.9 | 24.5 | 29 | 88 | 31 | 0.998 | 69 | 97 | 8800 | 28.2 | 112 | 34 | -0.1 | 19.4 | 0 | 44.4 | 33.9
777330.304 | 3330 | 54 | 2500 | 127.9 | 84.7 | 99.9 | 30 | 32 | 0.05 | 107 | 11.4 | 70 | 69.3 | 76.6 | 0.99 | 98.4 | 371.4 | 316 | 99.8 | 706 | 0.8 | 196.4 | 33.6 | 111.4 | 35.3 | 79.1 | 15 | 111.4 | 30.8 | 8.534 | 99.2 | 82.1 | 24.5 | 28.6 | 88 | 31 | 0.999 | 69 | 102 | 8600 | 28.2 | 108.5 | 34 | -0.1 | 20.2 | 0 | 44.2 | 33.8
777390.304 | 3390 | 54 | 2499 | 127.8 | 85.3 | 100 | 30 | 32 | 0.05 | 107 | 11.4 | 70 | 69.4 | 77.6 | 0.991 | 98.4 | 371.7 | 316.3 | 99.8 | 706 | 0.786 | 196.6 | 33.6 | 110.8 | 35.6 | 79.8 | 15 | 110.8 | 30.9 | 8.509 | 99.3 | 84.3 | 24.5 | 29 | 88 | 31 | 1.002 | 69 | 102 | 8460 | 28.2 | 109.5 | 34.7 | 0 | 20.1 | 0 | 44.9 | 33.8
777450.304 | 3450 | 54 | 2502 | 128.7 | 85.2 | 100.1 | 30 | 32 | 0.044 | 107 | 11.4 | 70 | 69.4 | 78.8 | 0.988 | 98.4 | 371.1 | 315.7 | 99.9 | 705.6 | 0.795 | 196.5 | 33.7 | 111.4 | 34.9 | 79.4 | 15 | 111.4 | 31 | 8.558 | 99.6 | 86.4 | 24.5 | 29 | 88 | 31 | 1.003 | 69.4 | 98 | 8820 | 28.2 | 110.7 | 34.7 | -0.1 | 20.7 | 0 | 44.1 | 33.9
777510.304 | 3510 | 54 | 2500 | 127.8 | 84.6 | 100 | 30 | 32 | 0.048 | 107 | 11.4 | 70 | 69.4 | 78.7 | 0.99 | 98.3 | 371.5 | 316.1 | 99.9 | 705.4 | 0.784 | 196.7 | 33.6 | 111.3 | 35 | 78.9 | 14.9 | 111.2 | 30.7 | 8.52 | 99.4 | 84.7 | 24.5 | 29 | 88 | 31 | 1.001 | 69 | 101 | 8650 | 28.2 | 110.4 | 34 | 0 | 19.4 | 0 | 44.7 | 33.9
777570.304 | 3570 | 54 | 2500 | 128.2 | 85.3 | 99.9 | 30 | 32 | 0.048 | 107 | 11.4 | 70 | 69.3 | 76.8 | 0.99 | 98.3 | 372.2 | 316.8 | 99.9 | 705.9 | 0.82 | 197.3 | 33.7 | 110.5 | 35.8 | 79.7 | 15 | 110.5 | 30.9 | 8.53 | 99.2 | 80.9 | 24.5 | 29.4 | 88 | 31 | 0.999 | 69 | 102 | 8600 | 28.2 | 107.2 | 34.8 | -0.1 | 19.6 | 0 | 44.8 | 33.9