## PH1 Test Data
Test # | Test # | 8-0-49
Step | Step | PH1
|  |  | Controlled | [12 empty] | Monitored | [16 empty] | PCM CAN BUS Channels
Test Time | Step Time | Cycle | Engine Speed | Engine Load | Coolant Out Temp | Oil Gallery Temp | Air Charge Temp | Inlet Air Temp | Inlet Air Press | Exhaust Back Press | Humidity | Coolant Pressure | Coolant Flow | Blowby Outlet Temp | Lambda | Barometric Pressure | Oil Gallery Pressure | Oil Head Pressure | Oil Out Temp | Exhaust temp | Crank Case Pressure | Fuel Pressure | Power | Pre-Intercooler Air Pressure | Ambient Temperature | Coolant In Temperature | Blowby heat exchanger coolant | Boost Pressure | Fuel Temp | Fuel Flow | Manifold Absolute Pressure (MAP) | Blowby heat exchanger coolant in | Ignition Timing Advance for #1 Cylinder | Absolute Throttle Position | Engine Coolant Temperature | Intake Air Temperature | Equivalence Ratio (Lambda) | Absolute Load Value | Intake Manifold Absolute Pressure | Fuel Rail Pressure | Accelerator Pedal Position | Boost Absolute Pressure - Raw Value | Turbocharger Wastegate Duty Cycle | Actual Intake (A) Camshaft Position | Actual Exhaust (B) Camshaft Position | Intake (A) Camshaft Position Actuator Duty Cycle | Exhaust (B) Camshaft PositionActuator Duty Cycle | Charge Air Cooler Temperature
|  |  | rpm | Nm | deg C | deg C | deg C | deg C | kPaG | kPaA | g/kg | kPaG | L/m | deg C | unitless | kPaA | kPaG | kPaG | deg C | deg C | kPaG | kPaG | kW | kPaA | degC | degC | L/m | kPaA | deg C | kg/hr | kPaA | degC | Deg | % | Deg C | Deg C | unitless | % | kPa | kPa | % | kPa | % | Deg | Deg | % | % | Deg C
1860 | 60 | 1 | 1550 | 49.7 | 44.6 | 49.8 | 30 | 31.9 | 0.05 | 104 | 11.3 | 70 | 40 | 32.3 | 0.783 | 98.8 | 485.8 | 469.3 | 21.9 | 404 | 0.478 | 241 | 8.1 | 100.1 | 39.9 | 39.5 | 12 | 100.1 | 38.5 | 3.569 | 56.9 | 26.4 | 27 | 15.7 | 47 | 29 | 0.779 | 35.7 | 57 | 4280 | 22.4 | 97.2 | 55.7 | 0 | 19.9 | 0 | 38.7 | 30.4
1920 | 120 | 1 | 1549 | 49.6 | 44.4 | 49.8 | 30 | 32 | 0.049 | 104 | 11.3 | 70 | 40.1 | 31.4 | 0.783 | 98.8 | 486.1 | 469.6 | 21.7 | 404 | 0.483 | 240.2 | 8.1 | 100.1 | 39.9 | 39.4 | 12 | 100.1 | 38.6 | 3.419 | 56.9 | 25.6 | 27 | 15.7 | 47 | 30 | 0.785 | 35.7 | 57 | 4180 | 22.4 | 97.2 | 55.7 | 0 | 19.8 | 0 | 38.7 | 30.4
1980 | 180 | 1 | 1552 | 50.1 | 44.4 | 49.9 | 30 | 32 | 0.049 | 104 | 11.4 | 70 | 40 | 30.6 | 0.785 | 98.8 | 486.5 | 470 | 21.6 | 403.9 | 0.495 | 241.1 | 8.1 | 100.2 | 40 | 39.4 | 12 | 100.1 | 38.5 | 3.452 | 56.9 | 24.9 | 27 | 15.7 | 47 | 30 | 0.779 | 35.7 | 55 | 4310 | 22.4 | 97.2 | 55.7 | 0 | 19.9 | 0 | 38.6 | 30.4
2040 | 240 | 1 | 1550 | 49.8 | 44.4 | 50 | 30 | 32.1 | 0.05 | 104 | 11.5 | 70 | 40 | 29.8 | 0.783 | 98.8 | 486.1 | 469.7 | 21.5 | 404 | 0.464 | 240.6 | 8.1 | 100.2 | 39.9 | 39.5 | 12 | 100.2 | 38.5 | 3.494 | 56.9 | 24.2 | 27 | 15.7 | 47 | 30 | 0.784 | 35.3 | 55 | 4380 | 22.4 | 97.2 | 55.7 | 0.1 | 20 | 0 | 38.7 | 30.4
2100 | 300 | 1 | 1550 | 49.9 | 44.5 | 50 | 30 | 32.1 | 0.051 | 104 | 11.5 | 70 | 40 | 29 | 0.784 | 98.8 | 485.8 | 469.4 | 21.5 | 404 | 0.457 | 240.3 | 8.1 | 100.2 | 39.9 | 39.5 | 12 | 100.1 | 38.5 | 3.459 | 56.8 | 23.6 | 27 | 15.7 | 47 | 30 | 0.782 | 35.3 | 55 | 4430 | 22.4 | 97.2 | 55.7 | 0.1 | 19.9 | 0 | 38.6 | 30.4
2160 | 360 | 1 | 1550 | 52.3 | 44.6 | 50 | 30 | 32.1 | 0.048 | 104 | 11.5 | 70 | 40 | 28.7 | 0.784 | 98.9 | 485.2 | 468.8 | 21.5 | 404 | 0.496 | 240.4 | 8.5 | 100.4 | 39.8 | 39.7 | 12 | 100.4 | 38.4 | 3.618 | 58.4 | 25.6 | 27 | 16.1 | 47 | 30 | 0.778 | 36.5 | 57 | 4530 | 22.4 | 97.5 | 55.7 | 0.1 | 19.9 | 0 | 38.6 | 30.3
2220 | 420 | 1 | 1551 | 52.7 | 44.8 | 50.1 | 30 | 32 | 0.051 | 104 | 11.5 | 70 | 40 | 29 | 0.783 | 98.9 | 485 | 468.5 | 21.6 | 403.7 | 0.505 | 240.6 | 8.6 | 100.4 | 39.8 | 39.8 | 12.1 | 100.4 | 38.4 | 3.591 | 58.4 | 25.7 | 27 | 16.1 | 47 | 30 | 0.783 | 36.9 | 57 | 4770 | 22.4 | 97.5 | 55.6 | 0 | 19.9 | 0 | 38.6 | 30.4
2280 | 480 | 1 | 1549 | 50 | 44.9 | 50.1 | 30 | 32 | 0.058 | 104 | 11.6 | 70 | 40 | 28.9 | 0.784 | 98.9 | 484 | 467.4 | 21.6 | 403.6 | 0.485 | 241.1 | 8.1 | 100.2 | 39.8 | 39.9 | 12 | 100.2 | 38.4 | 3.463 | 57 | 25.6 | 27 | 15.7 | 47 | 30 | 0.779 | 35.7 | 57 | 4280 | 22.4 | 97.2 | 55.7 | 0 | 19.8 | 0 | 38.5 | 30.4
2340 | 540 | 1 | 1551 | 50.1 | 44.9 | 50 | 30 | 32 | 0.05 | 104 | 11.6 | 70 | 40.1 | 29 | 0.783 | 98.9 | 484.3 | 467.6 | 21.6 | 404.9 | 0.481 | 241.6 | 8.2 | 100.2 | 39.8 | 39.9 | 12 | 100.2 | 38.4 | 3.484 | 56.9 | 24.9 | 27 | 15.7 | 47 | 30 | 0.78 | 35.7 | 55 | 4380 | 22.4 | 97.2 | 55.7 | 0 | 19.9 | 0 | 38.5 | 30.4
2400 | 600 | 1 | 1550 | 49.9 | 44.8 | 50 | 30 | 32 | 0.053 | 104 | 11.6 | 70 | 40 | 28.9 | 0.784 | 98.9 | 484 | 467.3 | 21.5 | 405.3 | 0.481 | 241.5 | 8.1 | 100.2 | 39.9 | 39.9 | 12 | 100.2 | 38.4 | 3.509 | 56.9 | 24.7 | 27 | 15.7 | 47 | 30 | 0.779 | 35.3 | 57 | 4430 | 22.4 | 97.2 | 55.7 | 0 | 19.9 | 0 | 38.5 | 30.4
2460 | 660 | 1 | 1550 | 50.1 | 44.9 | 50 | 30 | 32.1 | 0.049 | 104 | 11.6 | 70 | 39.9 | 28.8 | 0.783 | 98.9 | 483.8 | 467.1 | 21.5 | 405.4 | 0.476 | 241.3 | 8.2 | 100.2 | 39.9 | 40 | 12 | 100.2 | 38.4 | 3.47 | 56.9 | 24.5 | 27 | 15.7 | 47 | 30 | 0.787 | 35.7 | 57 | 4180 | 22.4 | 97.2 | 55.7 | 0 | 20.1 | 0 | 38.6 | 30.4
2520 | 720 | 1 | 1550 | 50 | 44.9 | 49.9 | 30 | 32 | 0.049 | 104 | 11.6 | 70 | 40 | 28.5 | 0.783 | 98.9 | 483.5 | 466.7 | 21.4 | 405.5 | 0.477 | 241.1 | 8.1 | 100.2 | 39.9 | 40 | 12 | 100.2 | 38.4 | 3.427 | 56.9 | 24.3 | 27 | 15.7 | 47 | 30 | 0.783 | 35.7 | 55 | 4210 | 22.4 | 97.2 | 55.7 | 0 | 19.9 | 0 | 38.6 | 30.4
2580 | 780 | 1 | 1550 | 50.1 | 44.9 | 50 | 30 | 32 | 0.05 | 104 | 11.6 | 70 | 40.1 | 28.3 | 0.784 | 98.9 | 483.1 | 466.3 | 21.4 | 405.4 | 0.488 | 241.8 | 8.2 | 100.2 | 39.9 | 40 | 12 | 100.2 | 38.4 | 3.465 | 56.9 | 24 | 27 | 15.7 | 47 | 30 | 0.781 | 35.7 | 55 | 4360 | 22.4 | 97.2 | 55.7 | 0 | 19.8 | 0 | 38.5 | 30.4
2640 | 840 | 1 | 1551 | 49.9 | 45 | 50 | 30 | 32 | 0.051 | 104 | 11.6 | 70 | 40 | 27.9 | 0.783 | 98.9 | 482.7 | 465.8 | 21.4 | 405.6 | 0.49 | 241.9 | 8.1 | 100.2 | 40 | 40 | 12 | 100.2 | 38.3 | 3.535 | 56.9 | 23.9 | 27 | 15.7 | 47 | 30 | 0.778 | 35.7 | 57 | 4330 | 22.4 | 97.2 | 55.7 | 0 | 19.8 | 0 | 38.6 | 30.4
2700 | 900 | 1 | 1552 | 50.4 | 45 | 50 | 30 | 31.9 | 0.05 | 104 | 11.6 | 70 | 39.9 | 27.7 | 0.784 | 98.9 | 482.7 | 465.8 | 21.5 | 405.6 | 0.499 | 241.6 | 8.2 | 100.2 | 39.8 | 40.1 | 12 | 100.2 | 38.3 | 3.542 | 56.9 | 23.3 | 27 | 15.7 | 47 | 29 | 0.782 | 35.7 | 55 | 4430 | 22.4 | 97.2 | 55.7 | -0.1 | 19.9 | 0 | 38.5 | 30.4
2760 | 960 | 1 | 1551 | 50.3 | 45 | 50 | 30 | 31.9 | 0.05 | 104 | 11.5 | 70 | 40.1 | 27.4 | 0.784 | 98.9 | 482.2 | 465.3 | 21.5 | 405.6 | 0.484 | 241.2 | 8.2 | 100.2 | 39.7 | 40.1 | 12 | 100.2 | 38.2 | 3.454 | 56.9 | 23 | 27 | 15.7 | 47 | 29 | 0.777 | 35.7 | 57 | 4530 | 22.4 | 97.2 | 55.7 | 0 | 19.9 | 0 | 38.6 | 30.4
2820 | 1020 | 1 | 1550 | 50.2 | 45 | 50 | 30 | 32 | 0.05 | 104 | 11.5 | 70 | 40 | 27.1 | 0.782 | 98.9 | 481.8 | 464.9 | 21.4 | 406 | 0.496 | 242.2 | 8.2 | 100.2 | 39.6 | 40.1 | 12 | 100.2 | 38.1 | 3.443 | 56.9 | 22.5 | 27 | 15.7 | 47 | 30 | 0.776 | 35.7 | 55 | 4430 | 22.4 | 97.2 | 55.7 | 0 | 19.9 | 0 | 38.6 | 30.3
2880 | 1080 | 1 | 1550 | 50.2 | 45 | 50 | 30 | 32 | 0.049 | 104 | 11.5 | 70 | 40 | 26.8 | 0.784 | 98.9 | 481.6 | 464.6 | 21.4 | 406 | 0.501 | 242.1 | 8.2 | 100.3 | 39.5 | 40.1 | 12 | 100.2 | 38.1 | 3.513 | 56.9 | 22.1 | 27 | 15.7 | 47 | 30 | 0.78 | 35.7 | 57 | 4380 | 22.4 | 97.2 | 55.7 | -0.1 | 19.9 | 0 | 38.6 | 30.3
2940 | 1140 | 1 | 1550 | 50.3 | 45 | 50 | 30 | 32 | 0.05 | 104 | 11.5 | 70 | 40.1 | 26.3 | 0.783 | 98.9 | 481.2 | 464.2 | 21.4 | 405.9 | 0.482 | 242.7 | 8.2 | 100.3 | 39.3 | 40.1 | 12.1 | 100.2 | 37.9 | 3.445 | 56.9 | 21.9 | 27 | 15.7 | 47 | 30 | 0.782 | 35.3 | 55 | 4550 | 22.4 | 97.2 | 55.7 | 0 | 19.9 | 0 | 38.6 | 30.3
3000 | 1200 | 1 | 1550 | 50.4 | 44.9 | 50 | 30 | 32.1 | 0.049 | 104 | 11.5 | 70 | 40 | 26.1 | 0.782 | 98.9 | 481.1 | 464 | 21.5 | 405.7 | 0.485 | 243.2 | 8.2 | 100.2 | 39.2 | 40 | 12 | 100.2 | 37.9 | 3.457 | 56.9 | 21.5 | 27 | 15.7 | 47 | 30 | 0.78 | 35.7 | 55 | 4530 | 22.4 | 97.2 | 55.7 | 0 | 20.1 | 0 | 38.5 | 30.3
3060 | 1260 | 1 | 1551 | 50.4 | 44.9 | 50 | 30 | 32.1 | 0.048 | 104 | 11.5 | 70 | 40.1 | 25.8 | 0.785 | 98.9 | 480.7 | 463.7 | 21.4 | 405.9 | 0.491 | 243.7 | 8.2 | 100.3 | 39.3 | 40 | 12 | 100.2 | 37.9 | 3.451 | 56.9 | 21.2 | 27 | 15.7 | 47 | 30 | 0.781 | 35.7 | 55 | 4500 | 22.4 | 97.2 | 55.7 | 0 | 19.8 | 0 | 38.5 | 30.3
3120 | 1320 | 1 | 1549 | 50.4 | 44.9 | 50 | 30 | 32 | 0.05 | 104 | 11.5 | 70 | 40 | 25.5 | 0.783 | 98.9 | 480.4 | 463.3 | 21.4 | 405.8 | 0.486 | 244.1 | 8.2 | 100.3 | 39.4 | 40 | 12 | 100.2 | 37.9 | 3.44 | 56.9 | 20.9 | 27 | 15.7 | 47 | 30 | 0.778 | 35.7 | 55 | 4310 | 22.4 | 97.2 | 55.7 | 0 | 20.1 | 0 | 38.6 | 30.3
3180 | 1380 | 1 | 1550 | 50.6 | 44.9 | 50 | 30 | 32 | 0.05 | 104 | 11.4 | 70 | 40 | 25.2 | 0.784 | 98.9 | 480.3 | 463.1 | 21.4 | 405.9 | 0.507 | 242.8 | 8.2 | 100.3 | 39.3 | 40 | 12 | 100.2 | 37.8 | 3.413 | 56.9 | 20.6 | 27 | 15.7 | 47 | 30 | 0.779 | 35.3 | 57 | 4260 | 22.4 | 97.2 | 55.7 | 0 | 19.9 | 0 | 38.6 | 30.3
3240 | 1440 | 1 | 1551 | 50.6 | 44.9 | 50 | 30 | 31.9 | 0.047 | 104 | 11.4 | 70 | 40.1 | 24.9 | 0.783 | 98.9 | 480 | 462.9 | 21.3 | 405.8 | 0.49 | 243.3 | 8.2 | 100.3 | 39.5 | 40 | 12 | 100.2 | 37.9 | 3.473 | 56.9 | 20.3 | 27 | 15.7 | 47 | 30 | 0.777 | 35.3 | 55 | 4310 | 22 | 97.5 | 55.7 | -0.1 | 19.9 | 0 | 38.6 | 30.3
3300 | 1500 | 1 | 1549 | 50.1 | 44.9 | 50 | 30 | 32 | 0.051 | 104 | 11.4 | 70 | 40 | 24.7 | 0.781 | 98.9 | 479.4 | 462.3 | 21.4 | 406 | 0.496 | 243.3 | 8.2 | 100.3 | 39.5 | 40 | 12 | 100.2 | 38 | 3.513 | 56.9 | 20.1 | 27 | 15.7 | 47 | 30 | 0.777 | 35.3 | 55 | 4480 | 22.4 | 97.2 | 55.7 | 0 | 19.9 | 0 | 38.6 | 30.4
3360 | 1560 | 1 | 1549 | 50.1 | 45 | 50 | 30 | 32 | 0.052 | 104 | 11.5 | 70 | 40 | 24.4 | 0.784 | 98.9 | 479 | 461.8 | 21.4 | 406 | 0.508 | 244.1 | 8.2 | 100.3 | 39.3 | 40.1 | 12 | 100.3 | 38 | 3.441 | 57 | 19.9 | 27 | 15.7 | 47 | 30 | 0.78 | 35.7 | 57 | 4360 | 22.4 | 97.2 | 55.7 | -0.1 | 19.9 | 0 | 38.5 | 30.3
3420 | 1620 | 1 | 1550 | 50.3 | 45 | 50 | 30 | 32 | 0.05 | 104 | 11.5 | 70 | 40 | 24.3 | 0.782 | 98.9 | 479.1 | 461.8 | 21.4 | 406.5 | 0.516 | 244.3 | 8.2 | 100.3 | 39.3 | 40 | 12 | 100.2 | 38 | 3.515 | 56.9 | 19.6 | 27 | 15.7 | 47 | 30 | 0.779 | 35.7 | 55 | 4210 | 22.4 | 97.2 | 55.7 | -0.1 | 20 | 0 | 38.6 | 30.3
3480 | 1680 | 1 | 1552 | 50.3 | 45 | 50 | 30 | 32.1 | 0.048 | 104 | 11.5 | 70 | 40 | 24.3 | 0.784 | 98.9 | 479 | 461.6 | 21.4 | 407 | 0.548 | 244 | 8.2 | 100.3 | 39.3 | 40.1 | 12 | 100.3 | 38 | 3.483 | 56.8 | 19.4 | 27 | 15.7 | 47 | 30 | 0.782 | 35.3 | 55 | 4380 | 22.4 | 97.2 | 55.7 | 0 | 19.9 | 0 | 38.6 | 30.3
3540 | 1740 | 1 | 1552 | 50.2 | 45.1 | 50.1 | 30 | 32.1 | 0.05 | 104 | 11.5 | 70 | 40 | 24.1 | 0.783 | 98.9 | 478.7 | 461.3 | 21.4 | 407.5 | 0.517 | 242.9 | 8.2 | 100.3 | 39.4 | 40.1 | 12 | 100.3 | 37.9 | 3.427 | 56.9 | 19.3 | 27 | 15.7 | 47 | 30 | 0.78 | 35.7 | 57 | 4380 | 22 | 97.2 | 55.7 | 0 | 19.8 | 0 | 38.6 | 30.3
3600 | 1800 | 1 | 1549 | 50.1 | 45.1 | 50 | 30 | 32 | 0.048 | 104 | 11.5 | 70 | 40 | 23.9 | 0.783 | 98.9 | 478.3 | 461 | 21.4 | 407.5 | 0.512 | 243 | 8.2 | 100.3 | 39.3 | 40.1 | 12 | 100.3 | 37.9 | 3.483 | 56.9 | 19.1 | 27 | 15.7 | 47 | 30 | 0.781 | 35.7 | 55 | 4210 | 22.4 | 97.2 | 55.7 | 0 | 20 | 0 | 38.6 | 30.3
3660 | 1860 | 1 | 1552 | 50.4 | 45 | 50 | 30 | 32 | 0.049 | 104 | 11.5 | 70 | 40 | 23.7 | 0.784 | 98.9 | 478.3 | 460.8 | 21.4 | 407.4 | 0.548 | 243.3 | 8.2 | 100.3 | 39.5 | 40.1 | 12 | 100.3 | 37.9 | 3.445 | 56.8 | 18.9 | 27 | 15.7 | 47 | 30 | 0.782 | 35.7 | 57 | 4060 | 22.4 | 97.2 | 55.7 | 0 | 19.9 | 0 | 38.6 | 30.3
3720 | 1920 | 1 | 1551 | 50.5 | 45 | 50 | 30 | 31.9 | 0.051 | 104 | 11.5 | 70 | 40 | 23.4 | 0.783 | 98.9 | 477.9 | 460.4 | 21.4 | 407.1 | 0.512 | 243.5 | 8.2 | 100.3 | 39.5 | 40.1 | 12 | 100.3 | 37.9 | 3.507 | 56.8 | 18.8 | 27 | 15.7 | 47 | 30 | 0.78 | 35.3 | 57 | 4330 | 22.4 | 97.2 | 55.7 | 0 | 19.9 | 0 | 38.6 | 30.3
3780 | 1980 | 1 | 1550 | 50.5 | 45.1 | 50 | 30 | 32 | 0.05 | 104 | 11.5 | 70 | 40 | 23.4 | 0.783 | 98.9 | 477.6 | 460.1 | 21.3 | 407 | 0.557 | 242.8 | 8.2 | 100.3 | 39.5 | 40.1 | 12 | 100.3 | 37.9 | 3.499 | 56.8 | 18.6 | 27 | 15.7 | 47 | 30 | 0.78 | 35.3 | 55 | 4360 | 22 | 97.2 | 55.7 | 0 | 20 | 0 | 38.6 | 30.3
3840 | 2040 | 1 | 1550 | 50.6 | 45 | 50 | 30 | 32 | 0.051 | 104 | 11.5 | 70 | 40 | 23.2 | 0.784 | 98.9 | 477.3 | 459.8 | 21.3 | 406.8 | 0.512 | 242.4 | 8.2 | 100.3 | 39.5 | 40.1 | 12 | 100.3 | 37.8 | 3.463 | 56.7 | 18.5 | 27 | 15.7 | 47 | 30 | 0.78 | 35.3 | 55 | 4380 | 22 | 97.2 | 55.7 | 0 | 19.9 | 0 | 38.6 | 30.3
3900 | 2100 | 1 | 1551 | 50.4 | 45.1 | 50 | 30 | 32.1 | 0.051 | 104 | 11.5 | 70 | 40.1 | 23 | 0.782 | 98.9 | 477.2 | 459.6 | 21.3 | 406.8 | 0.551 | 243.8 | 8.2 | 100.3 | 39.6 | 40 | 12 | 100.3 | 37.9 | 3.473 | 56.8 | 18.4 | 27 | 15.7 | 47 | 30 | 0.78 | 35.7 | 57 | 4430 | 22 | 97.2 | 55.7 | -0.1 | 19.9 | 0 | 38.5 | 30.3
3960 | 2160 | 1 | 1550 | 50.2 | 45 | 50 | 30 | 32 | 0.051 | 104 | 11.5 | 70 | 40 | 22.9 | 0.783 | 98.9 | 476.8 | 459.3 | 21.3 | 406.6 | 0.536 | 243 | 8.2 | 100.3 | 39.5 | 40 | 12 | 100.3 | 37.8 | 3.425 | 56.7 | 18.3 | 27 | 16.1 | 47 | 30 | 0.781 | 35.3 | 55 | 4580 | 22 | 97.2 | 55.7 | 0 | 19.9 | 0 | 38.6 | 30.3
4020 | 2220 | 1 | 1550 | 50.5 | 45 | 50 | 30 | 32 | 0.05 | 104 | 11.5 | 70 | 40 | 22.8 | 0.783 | 98.9 | 476.7 | 459.2 | 21.3 | 406.6 | 0.549 | 245.1 | 8.2 | 100.3 | 39.5 | 40 | 12 | 100.2 | 37.9 | 3.493 | 56.7 | 18.3 | 27 | 15.7 | 47 | 30 | 0.782 | 35.3 | 55 | 4400 | 22 | 97.2 | 55.7 | 0 | 19.9 | 0 | 38.6 | 30.4
4080 | 2280 | 1 | 1546 | 49.8 | 45 | 49.9 | 30 | 32 | 0.05 | 104 | 11.4 | 70 | 40 | 22.7 | 0.783 | 98.9 | 476.2 | 458.6 | 21.3 | 406.8 | 0.538 | 242.9 | 8.1 | 100.3 | 39.5 | 40 | 12 | 100.3 | 37.8 | 3.492 | 56.7 | 18.2 | 27 | 15.7 | 47 | 29 | 0.778 | 35.3 | 57 | 4230 | 22 | 97.2 | 55.7 | 0 | 20 | 0 | 38.6 | 30.3
4140 | 2340 | 1 | 1550 | 50.3 | 45 | 50 | 30 | 32 | 0.05 | 104 | 11.4 | 70 | 40 | 22.7 | 0.784 | 98.9 | 476.4 | 458.8 | 21.2 | 406.9 | 0.56 | 243 | 8.2 | 100.3 | 39.4 | 40 | 12 | 100.3 | 37.8 | 3.439 | 56.6 | 18.2 | 27 | 15.7 | 47 | 30 | 0.782 | 35.3 | 54 | 4330 | 22 | 97.2 | 55.7 | -0.1 | 19.8 | 0 | 38.6 | 30.3
4200 | 2400 | 1 | 1550 | 50.2 | 45 | 50 | 30 | 32 | 0.05 | 104 | 11.4 | 70 | 39.9 | 22.8 | 0.782 | 98.9 | 476.2 | 458.5 | 21.2 | 407.1 | 0.602 | 242.9 | 8.2 | 100.3 | 39.4 | 40 | 12 | 100.3 | 37.8 | 3.448 | 56.7 | 18.1 | 27 | 15.7 | 47 | 30 | 0.78 | 35.3 | 57 | 4140 | 22 | 97.2 | 55.7 | 0 | 19.9 | 0 | 38.6 | 30.3
4260 | 2460 | 1 | 1550 | 50.2 | 45 | 50 | 30 | 32 | 0.051 | 104 | 11.4 | 70 | 40 | 22.8 | 0.784 | 98.9 | 475.7 | 458 | 21.2 | 407 | 0.551 | 242.7 | 8.2 | 100.3 | 39.4 | 40 | 12 | 100.3 | 37.8 | 3.385 | 56.6 | 18.1 | 27 | 15.7 | 47 | 30 | 0.782 | 35.3 | 57 | 4180 | 22 | 97.2 | 55.7 | 0 | 19.9 | 0 | 38.6 | 30.3
4320 | 2520 | 1 | 1550 | 50.3 | 44.9 | 50 | 30 | 32 | 0.05 | 104 | 11.4 | 70 | 40.1 | 22.8 | 0.784 | 98.9 | 475.7 | 458 | 21.2 | 406.9 | 0.598 | 242.7 | 8.2 | 100.3 | 39.4 | 39.9 | 12 | 100.3 | 37.9 | 3.457 | 56.6 | 18.1 | 27 | 15.7 | 47 | 30 | 0.777 | 35.3 | 55 | 4140 | 22 | 97.2 | 55.7 | 0 | 19.9 | 0 | 38.6 | 30.3
4380 | 2580 | 1 | 1551 | 50.3 | 44.9 | 50 | 30 | 32.1 | 0.05 | 104 | 11.4 | 70 | 40 | 22.8 | 0.783 | 98.9 | 475.7 | 457.9 | 21.3 | 407.1 | 0.557 | 242 | 8.2 | 100.3 | 39.4 | 39.9 | 12 | 100.2 | 37.9 | 3.458 | 56.5 | 19 | 27 | 15.7 | 47 | 30 | 0.784 | 35.3 | 57 | 4330 | 22 | 97.5 | 55.7 | -0.1 | 19.9 | 0 | 38.5 | 30.3
4440 | 2640 | 1 | 1551 | 50.5 | 44.9 | 50 | 29.9 | 31.9 | 0.048 | 104 | 11.4 | 70 | 40.1 | 23 | 0.784 | 98.9 | 475.3 | 457.6 | 21.2 | 406.9 | 0.56 | 242.2 | 8.2 | 100.3 | 39.4 | 39.9 | 12 | 100.2 | 37.9 | 3.453 | 56.5 | 19.3 | 27 | 15.7 | 47 | 30 | 0.781 | 35.3 | 55 | 4360 | 22 | 97.2 | 55.7 | -0.1 | 19.9 | 0 | 38.5 | 30.3
4500 | 2700 | 1 | 1551 | 50.4 | 44.9 | 50 | 30 | 31.9 | 0.05 | 104 | 11.4 | 70 | 40 | 23 | 0.783 | 98.9 | 475.1 | 457.4 | 21.2 | 407.3 | 0.531 | 242.7 | 8.2 | 100.3 | 39.4 | 39.9 | 12 | 100.3 | 37.9 | 3.452 | 56.5 | 18.7 | 27 | 15.7 | 47 | 30 | 0.777 | 35.3 | 54 | 4280 | 22 | 97.2 | 55.7 | 0 | 19.9 | 0 | 38.5 | 30.3
4560 | 2760 | 1 | 1550 | 50.2 | 44.9 | 50 | 30 | 32 | 0.05 | 104 | 11.4 | 70 | 40.1 | 23.1 | 0.783 | 98.9 | 475.1 | 457.3 | 21.2 | 407.5 | 0.552 | 242.6 | 8.2 | 100.3 | 39.5 | 39.9 | 12 | 100.2 | 38.1 | 3.48 | 56.5 | 18.9 | 27 | 15.7 | 47 | 30 | 0.784 | 35.3 | 55 | 4210 | 22 | 97.2 | 55.7 | 0 | 19.9 | 0 | 38.6 | 30.3
4620 | 2820 | 1 | 1550 | 50.1 | 44.8 | 50 | 30 | 32 | 0.049 | 104 | 11.4 | 70 | 39.9 | 23.1 | 0.784 | 98.9 | 474.7 | 456.8 | 21.2 | 408.2 | 0.615 | 243.2 | 8.1 | 100.3 | 39.5 | 39.9 | 12 | 100.3 | 38.1 | 3.513 | 56.5 | 18.7 | 27 | 15.7 | 47 | 30 | 0.782 | 35.3 | 55 | 4230 | 22 | 97.2 | 55.7 | -0.1 | 19.9 | 0 | 38.6 | 30.3
4680 | 2880 | 1 | 1550 | 49.9 | 44.8 | 50 | 30 | 32.1 | 0.049 | 104 | 11.4 | 70 | 40 | 23.2 | 0.783 | 98.9 | 474.3 | 456.5 | 21.2 | 408.5 | 0.558 | 243.7 | 8.1 | 100.3 | 39.7 | 39.9 | 12 | 100.2 | 38.1 | 3.436 | 56.4 | 18.6 | 27 | 15.7 | 47 | 30 | 0.785 | 35.3 | 55 | 4310 | 22 | 97.2 | 55.7 | 0 | 20 | 0 | 38.5 | 30.3
4740 | 2940 | 1 | 1549 | 49.7 | 44.9 | 50 | 30 | 32.1 | 0.051 | 104 | 11.4 | 70 | 40.1 | 23.2 | 0.783 | 98.9 | 474 | 456.1 | 21.2 | 409 | 0.551 | 243.8 | 8.1 | 100.3 | 39.8 | 40 | 12 | 100.2 | 38.2 | 3.533 | 56.4 | 18.6 | 27 | 15.7 | 47 | 30 | 0.78 | 34.9 | 57 | 4260 | 22 | 97.2 | 55.7 | 0 | 19.9 | 0 | 38.6 | 30.4
4800 | 3000 | 1 | 1550 | 49.5 | 44.9 | 50 | 30 | 32.1 | 0.05 | 104 | 11.4 | 70 | 40 | 23.1 | 0.784 | 98.9 | 473.9 | 456 | 21.2 | 409.5 | 0.562 | 242.9 | 8.1 | 100.3 | 39.8 | 40 | 12 | 100.3 | 38.3 | 3.46 | 56.5 | 18.6 | 27 | 15.7 | 47 | 30 | 0.778 | 35.3 | 57 | 4090 | 22 | 97.2 | 55.7 | 0 | 19.9 | 0 | 38.6 | 30.4
4860 | 3060 | 1 | 1551 | 49.8 | 45 | 50 | 30 | 32.1 | 0.05 | 104 | 11.4 | 70 | 40 | 23.2 | 0.783 | 98.9 | 473.9 | 456 | 21.2 | 409.9 | 0.569 | 242.8 | 8.1 | 100.3 | 39.8 | 40.1 | 12 | 100.3 | 38.3 | 3.458 | 56.3 | 18.5 | 27.5 | 15.7 | 47 | 30 | 0.779 | 35.3 | 57 | 4310 | 22 | 97.2 | 55.7 | 0 | 19.9 | 0 | 38.5 | 30.3
4920 | 3120 | 1 | 1552 | 50 | 45 | 50 | 30 | 32 | 0.049 | 104 | 11.4 | 70 | 40 | 23.1 | 0.783 | 98.9 | 473.9 | 455.9 | 21.2 | 409.9 | 0.645 | 243 | 8.1 | 100.3 | 39.8 | 40.1 | 12 | 100.2 | 38.1 | 3.388 | 56.3 | 18.5 | 27 | 15.7 | 47 | 30 | 0.78 | 35.3 | 57 | 4280 | 22 | 97.2 | 55.7 | 0 | 20 | 0 | 38.6 | 30.3
4980 | 3180 | 1 | 1549 | 49.6 | 45 | 50 | 30 | 32 | 0.05 | 104 | 11.4 | 70 | 40 | 23.3 | 0.783 | 98.9 | 473.1 | 455.1 | 21.2 | 410.3 | 0.586 | 242 | 8.1 | 100.3 | 39.8 | 40.2 | 12 | 100.3 | 38.2 | 3.405 | 56.4 | 18.4 | 27 | 15.7 | 47 | 30 | 0.78 | 34.9 | 57 | 4230 | 22 | 97.2 | 55.7 | 0 | 19.9 | 0 | 38.6 | 30.3
5040 | 3240 | 1 | 1551 | 49.7 | 45 | 50 | 30 | 31.9 | 0.05 | 104 | 11.4 | 70 | 40 | 23.1 | 0.784 | 98.9 | 473.1 | 455.1 | 21.2 | 410.5 | 0.618 | 242.5 | 8.1 | 100.3 | 39.9 | 40.2 | 12 | 100.2 | 38.3 | 3.456 | 56.3 | 18.4 | 27 | 15.7 | 47 | 29 | 0.779 | 35.3 | 54 | 4280 | 22 | 97.2 | 55.7 | 0 | 19.9 | 0 | 38.6 | 30.3
5100 | 3300 | 1 | 1550 | 49.8 | 45 | 50 | 30 | 32 | 0.05 | 104 | 11.3 | 70 | 40 | 23.1 | 0.784 | 98.9 | 472.8 | 454.7 | 21.2 | 410.5 | 0.576 | 242.3 | 8.1 | 100.3 | 40 | 40.2 | 12 | 100.3 | 38.4 | 3.433 | 56.4 | 18.3 | 27 | 15.7 | 47 | 29 | 0.779 | 35.3 | 55 | 4360 | 22 | 97.2 | 55.7 | 0 | 19.9 | 0 | 38.6 | 30.4
5160 | 3360 | 1 | 1549 | 49.5 | 45.1 | 50 | 30.1 | 32 | 0.05 | 104 | 11.4 | 70 | 40 | 23.1 | 0.782 | 98.9 | 472.5 | 454.4 | 21.2 | 410.5 | 0.594 | 241.7 | 8.1 | 100.3 | 40 | 40.2 | 12 | 100.2 | 38.4 | 3.406 | 56.3 | 18.3 | 27 | 15.7 | 47 | 30 | 0.778 | 34.9 | 55 | 4380 | 22 | 97.2 | 55.7 | -0.1 | 20 | 0 | 38.5 | 30.4
5220 | 3420 | 1 | 1549 | 49.6 | 45.1 | 50 | 30 | 32.1 | 0.05 | 104 | 11.4 | 70 | 39.9 | 22.9 | 0.784 | 98.9 | 472.3 | 454.2 | 21.2 | 410.5 | 0.584 | 242 | 8.1 | 100.3 | 40 | 40.2 | 12 | 100.3 | 38.4 | 3.402 | 56.3 | 18.2 | 27 | 15.7 | 47 | 30 | 0.78 | 35.3 | 57 | 4210 | 22 | 97.2 | 55.7 | 0 | 19.9 | 0 | 38.6 | 30.4
5280 | 3480 | 1 | 1550 | 49.7 | 45 | 49.9 | 30 | 32 | 0.051 | 104 | 11.3 | 70 | 40 | 22.9 | 0.783 | 98.9 | 472.2 | 454.1 | 21.2 | 410.7 | 0.611 | 241.4 | 8.1 | 100.3 | 39.9 | 40.2 | 12 | 100.2 | 38.3 | 3.377 | 56.3 | 18.2 | 27 | 15.7 | 47 | 30 | 0.781 | 35.3 | 57 | 4090 | 22 | 97.2 | 55.7 | -0.1 | 19.9 | 0 | 38.6 | 30.3
5340 | 3540 | 1 | 1550 | 49.9 | 45 | 49.9 | 30 | 32 | 0.05 | 104 | 11.3 | 70 | 40.1 | 22.9 | 0.782 | 98.9 | 472 | 453.9 | 21.1 | 410.7 | 0.585 | 241.6 | 8.1 | 100.3 | 39.9 | 40.2 | 12 | 100.2 | 38.3 | 3.386 | 56.3 | 18.1 | 27.5 | 15.7 | 47 | 30 | 0.782 | 34.9 | 57 | 4110 | 22 | 97.2 | 55.7 | -0.1 | 19.9 | 0 | 38.6 | 30.4
5400 | 3600 | 1 | 1549 | 49.8 | 45 | 50 | 30 | 31.9 | 0.049 | 104 | 11.3 | 70 | 40 | 22.9 | 0.784 | 98.9 | 471.9 | 453.8 | 21.1 | 410.9 | 0.628 | 242 | 8.1 | 100.3 | 39.7 | 40.2 | 12 | 100.2 | 38.3 | 3.459 | 56.3 | 18 | 27 | 15.7 | 47 | 29 | 0.78 | 34.9 | 57 | 4280 | 22 | 97.2 | 55.7 | 0 | 19.9 | 0 | 38.5 | 30.3
16260 | 60 | 2 | 1550 | 49.3 | 44.4 | 49.9 | 30 | 32 | 0.049 | 103.9 | 10.9 | 70 | 40.1 | 32.2 | 0.783 | 99 | 472.5 | 454.4 | 21.6 | 403 | 0.316 | 244.3 | 8 | 100.5 | 38.4 | 39.1 | 12 | 100.4 | 37.2 | 3.375 | 55.7 | 25.7 | 27.5 | 15.7 | 46 | 30 | 0.78 | 34.5 | 54 | 4310 | 22 | 97.2 | 55.7 | -0.2 | 20 | 0 | 38.6 | 30.3
16320 | 120 | 2 | 1550 | 49.1 | 44.3 | 50 | 30 | 32 | 0.05 | 104 | 10.9 | 70 | 40.1 | 31.1 | 0.783 | 99 | 472.4 | 454.4 | 21.5 | 402.9 | 0.318 | 244.6 | 8 | 100.4 | 38.2 | 39.1 | 12 | 100.4 | 37.1 | 3.435 | 55.6 | 24.8 | 27.5 | 15.7 | 46 | 30 | 0.781 | 34.5 | 56 | 4110 | 22 | 97.2 | 55.7 | -0.2 | 20 | 0 | 38.7 | 30.3
16380 | 180 | 2 | 1556 | 51.6 | 44.4 | 50 | 30 | 31.9 | 0.041 | 104.4 | 10.9 | 70 | 40.2 | 30.3 | 0.784 | 99.1 | 473.6 | 455.6 | 21.4 | 403.1 | 0.321 | 244.6 | 8.4 | 100.5 | 38 | 39.2 | 12 | 100.5 | 37 | 3.545 | 57 | 24.1 | 27 | 15.7 | 46 | 30 | 0.778 | 35.3 | 55 | 4360 | 22 | 97.2 | 55.7 | -0.2 | 19.9 | 0 | 38.5 | 30.3
16440 | 240 | 2 | 1549 | 51.7 | 44.6 | 50 | 30 | 31.9 | 0.051 | 104.3 | 10.9 | 70 | 40.1 | 29.4 | 0.783 | 99.1 | 472.2 | 454.3 | 21.4 | 403.4 | 0.327 | 245.3 | 8.4 | 100.6 | 37.9 | 39.3 | 12 | 100.5 | 36.9 | 3.508 | 57.1 | 23.4 | 27 | 15.7 | 46 | 30 | 0.779 | 35.7 | 55 | 4360 | 22 | 97.5 | 55.8 | -0.2 | 20 | 0 | 38.6 | 30.2
16500 | 300 | 2 | 1552 | 51.9 | 44.7 | 50 | 30 | 31.9 | 0.051 | 104.1 | 10.9 | 70 | 40.1 | 28.7 | 0.783 | 99 | 471.9 | 453.9 | 21.4 | 403.4 | 0.327 | 245 | 8.4 | 100.6 | 37.9 | 39.5 | 12 | 100.5 | 36.7 | 3.531 | 57 | 22.8 | 27 | 15.7 | 47 | 30 | 0.783 | 35.7 | 55 | 4330 | 22 | 97.2 | 55.6 | -0.2 | 19.9 | 0 | 38.6 | 30.2
16560 | 360 | 2 | 1549 | 51.6 | 44.8 | 50 | 30 | 31.9 | 0.052 | 103.9 | 10.9 | 70 | 40.1 | 29 | 0.782 | 99.1 | 471.3 | 453.3 | 21.4 | 403.6 | 0.328 | 245.1 | 8.4 | 100.6 | 37.8 | 39.6 | 12 | 100.5 | 36.6 | 3.512 | 57.1 | 23.5 | 27 | 15.7 | 47 | 30 | 0.78 | 35.7 | 57 | 4360 | 22 | 97.5 | 55.7 | -0.1 | 20.1 | 0 | 38.6 | 30.2
16620 | 420 | 2 | 1549 | 51.6 | 44.9 | 50 | 30 | 32 | 0.049 | 103.9 | 10.9 | 70 | 40.1 | 29.4 | 0.784 | 99 | 470.9 | 452.9 | 21.4 | 403.8 | 0.324 | 245.3 | 8.4 | 100.6 | 37.6 | 39.7 | 12 | 100.5 | 36.4 | 3.515 | 57 | 24.3 | 27 | 15.7 | 47 | 30 | 0.777 | 35.7 | 55 | 4360 | 22 | 97.5 | 55.8 | -0.1 | 19.9 | 0 | 38.5 | 30.2
16680 | 480 | 2 | 1548 | 49.5 | 44.9 | 50 | 30 | 32.1 | 0.056 | 103.6 | 10.9 | 70 | 40 | 29.6 | 0.783 | 99 | 470.6 | 452.5 | 21.3 | 403.8 | 0.325 | 244.9 | 8 | 100.5 | 37.6 | 39.8 | 11.9 | 100.4 | 36.4 | 3.391 | 55.6 | 24.7 | 27.5 | 15.7 | 47 | 30 | 0.776 | 34.5 | 53 | 4140 | 22 | 97.2 | 55.7 | -0.1 | 20.1 | 0 | 38.5 | 30.2
16740 | 540 | 2 | 1550 | 49.6 | 44.8 | 50 | 30 | 32.1 | 0.049 | 103.8 | 10.9 | 70 | 40.1 | 29.5 | 0.782 | 99 | 470.8 | 452.7 | 21.3 | 403.5 | 0.313 | 245 | 8.1 | 100.4 | 37.4 | 39.7 | 12 | 100.3 | 36.3 | 3.357 | 55.5 | 25 | 27.5 | 15.7 | 47 | 30 | 0.783 | 34.5 | 56 | 3990 | 22 | 97.2 | 55.7 | -0.2 | 20 | 0 | 38.5 | 30.2
16800 | 600 | 2 | 1550 | 49.5 | 44.8 | 50 | 30 | 32.1 | 0.048 | 103.9 | 10.9 | 70 | 40.1 | 29.3 | 0.785 | 99 | 470.6 | 452.5 | 21.2 | 403.5 | 0.321 | 244.5 | 8.1 | 100.4 | 37.4 | 39.8 | 12 | 100.4 | 36.3 | 3.361 | 55.5 | 25.1 | 27.5 | 15.7 | 47 | 30 | 0.784 | 34.5 | 56 | 4060 | 22 | 97.2 | 55.7 | -0.2 | 19.9 | 0 | 38.5 | 30.2
16860 | 660 | 2 | 1552 | 49.6 | 44.8 | 50 | 30 | 32 | 0.049 | 104 | 10.9 | 70 | 40.1 | 28.9 | 0.783 | 99 | 470.6 | 452.4 | 21.3 | 403 | 0.331 | 244.8 | 8.1 | 100.4 | 37.4 | 39.8 | 12 | 100.4 | 36.2 | 3.426 | 55.6 | 24.8 | 27.5 | 15.7 | 47 | 30 | 0.78 | 34.5 | 54 | 4310 | 22 | 97.2 | 55.7 | -0.2 | 19.9 | 0 | 38.5 | 30.2
16920 | 720 | 2 | 1550 | 49.4 | 44.9 | 50 | 30 | 31.9 | 0.05 | 104 | 10.9 | 70 | 40.1 | 28.6 | 0.784 | 99 | 470.1 | 451.9 | 21.3 | 403 | 0.33 | 244.7 | 8 | 100.4 | 37.4 | 39.8 | 12 | 100.4 | 36.1 | 3.356 | 55.5 | 23.9 | 27.5 | 15.7 | 47 | 30 | 0.781 | 34.5 | 56 | 4060 | 22 | 97.2 | 55.7 | -0.2 | 20 | 0 | 38.5 | 30.2
16980 | 780 | 2 | 1550 | 49.5 | 44.9 | 50 | 30 | 31.9 | 0.05 | 104 | 10.9 | 70 | 40 | 28.2 | 0.785 | 99 | 470 | 451.7 | 21.2 | 402.7 | 0.335 | 244.4 | 8.1 | 100.4 | 37.3 | 39.9 | 12 | 100.4 | 36.1 | 3.352 | 55.5 | 23.6 | 27.5 | 15.7 | 47 | 30 | 0.777 | 34.5 | 56 | 4180 | 22 | 97.2 | 55.7 | -0.2 | 19.9 | 0 | 38.5 | 30.2
17040 | 840 | 2 | 1550 | 49.5 | 44.9 | 50 | 30 | 31.8 | 0.051 | 104 | 10.9 | 70 | 40.1 | 27.9 | 0.784 | 99 | 469.5 | 451.3 | 21.2 | 402.6 | 0.324 | 244.8 | 8.1 | 100.4 | 37.2 | 39.9 | 12 | 100.4 | 36 | 3.425 | 55.4 | 23.3 | 27.5 | 15.7 | 47 | 30 | 0.781 | 34.5 | 56 | 4010 | 22 | 97.2 | 55.7 | -0.1 | 19.9 | 0 | 38.6 | 30.2
17100 | 900 | 2 | 1550 | 49.4 | 44.9 | 50.1 | 30 | 31.9 | 0.051 | 104 | 11.1 | 70 | 40 | 27.6 | 0.784 | 99 | 469.3 | 451 | 21.2 | 402.8 | 0.348 | 244 | 8 | 100.4 | 37.3 | 39.9 | 12 | 100.4 | 36 | 3.405 | 55.5 | 23.1 | 27.5 | 15.7 | 47 | 30 | 0.783 | 34.5 | 53 | 4140 | 22 | 97.2 | 55.7 | -0.1 | 19.9 | 0 | 38.5 | 30.2
17160 | 960 | 2 | 1549 | 49.4 | 45 | 50 | 30 | 32 | 0.05 | 104 | 10.9 | 70 | 40.1 | 27.3 | 0.783 | 99 | 469.1 | 450.8 | 21.2 | 402.6 | 0.36 | 243.7 | 8 | 100.4 | 37.1 | 39.9 | 12 | 100.4 | 35.9 | 3.355 | 55.4 | 22.6 | 27.5 | 15.7 | 47 | 30 | 0.782 | 34.1 | 55 | 4040 | 22 | 97.2 | 55.7 | -0.2 | 20.1 | 0 | 38.5 | 30.2
17220 | 1020 | 2 | 1551 | 49.4 | 45 | 49.9 | 30 | 32.1 | 0.049 | 104 | 10.9 | 70 | 40.1 | 27 | 0.783 | 99 | 469.1 | 450.7 | 21.2 | 403 | 0.336 | 244.6 | 8 | 100.4 | 37 | 39.9 | 12 | 100.4 | 35.8 | 3.346 | 55.4 | 22.4 | 27.5 | 15.7 | 47 | 30 | 0.78 | 34.5 | 56 | 4480 | 22 | 97.2 | 55.7 | -0.2 | 19.9 | 0 | 38.6 | 30.2
17280 | 1080 | 2 | 1551 | 49.5 | 45 | 50 | 30 | 32.1 | 0.049 | 104 | 10.9 | 70 | 40.1 | 26.6 | 0.785 | 99 | 469 | 450.6 | 21.1 | 403.4 | 0.363 | 244.7 | 8.1 | 100.4 | 37 | 39.9 | 12 | 100.4 | 35.7 | 3.315 | 55.5 | 21.9 | 27.5 | 15.7 | 47 | 30 | 0.78 | 34.5 | 56 | 3920 | 22 | 97.2 | 55.7 | -0.1 | 20 | 0 | 38.4 | 30.2
17340 | 1140 | 2 | 1552 | 49.7 | 44.9 | 50 | 30 | 32.1 | 0.049 | 104 | 10.9 | 70 | 40 | 26.4 | 0.784 | 99 | 468.8 | 450.4 | 21.2 | 403.2 | 0.343 | 244.3 | 8.1 | 100.4 | 36.8 | 39.9 | 12 | 100.4 | 35.7 | 3.36 | 55.5 | 21.5 | 27.5 | 15.7 | 47 | 30 | 0.78 | 34.5 | 54 | 4430 | 22 | 97.5 | 55.7 | -0.2 | 19.9 | 0 | 38.5 | 30.2
17400 | 1200 | 2 | 1550 | 49.5 | 45 | 50 | 30 | 32.1 | 0.049 | 104 | 10.9 | 70 | 40.1 | 26 | 0.784 | 99 | 468.2 | 449.8 | 21.1 | 403.5 | 0.36 | 244.4 | 8 | 100.4 | 36.7 | 39.9 | 12 | 100.4 | 35.6 | 3.339 | 55.5 | 21.3 | 27.5 | 15.7 | 47 | 30 | 0.783 | 34.5 | 53 | 4090 | 22 | 97.2 | 55.7 | -0.2 | 19.9 | 0 | 38.6 | 30.2
17460 | 1260 | 2 | 1549 | 49.2 | 45 | 50 | 30 | 32 | 0.05 | 104 | 10.9 | 70 | 40.1 | 25.8 | 0.784 | 99 | 467.9 | 449.5 | 21.1 | 403.8 | 0.339 | 244.1 | 8 | 100.4 | 36.7 | 39.9 | 12 | 100.4 | 35.5 | 3.364 | 55.4 | 21.1 | 27.5 | 15.7 | 47 | 30 | 0.777 | 34.5 | 56 | 4210 | 22 | 97.2 | 55.7 | -0.1 | 20.1 | 0 | 38.6 | 30.2
17520 | 1320 | 2 | 1551 | 49.4 | 45 | 50 | 30 | 31.9 | 0.05 | 104 | 10.9 | 70 | 40 | 25.4 | 0.782 | 99 | 468 | 449.5 | 21.1 | 403.8 | 0.373 | 243.9 | 8 | 100.4 | 36.7 | 39.9 | 12 | 100.4 | 35.5 | 3.406 | 55.5 | 20.9 | 27.5 | 15.7 | 47 | 30 | 0.783 | 34.5 | 55 | 4140 | 22 | 97.2 | 55.7 | -0.2 | 20 | 0 | 38.4 | 30.2
17580 | 1380 | 2 | 1551 | 49.3 | 45 | 50 | 30 | 31.9 | 0.051 | 104 | 10.9 | 70 | 40.1 | 25.1 | 0.785 | 99 | 467.8 | 449.3 | 21.1 | 403.7 | 0.372 | 244 | 8 | 100.4 | 36.6 | 39.9 | 12 | 100.4 | 35.5 | 3.394 | 55.4 | 20.8 | 27.5 | 15.7 | 47 | 30 | 0.785 | 34.5 | 56 | 4010 | 22 | 97.2 | 55.8 | -0.2 | 20 | 0 | 38.6 | 30.2
17640 | 1440 | 2 | 1549 | 49.3 | 45 | 50 | 30 | 31.9 | 0.046 | 104 | 10.9 | 70 | 40 | 24.9 | 0.784 | 99 | 467.4 | 448.9 | 21.1 | 403.8 | 0.37 | 245.6 | 8 | 100.4 | 36.6 | 39.9 | 12 | 100.4 | 35.5 | 3.35 | 55.5 | 20.5 | 27.5 | 15.7 | 47 | 30 | 0.778 | 34.1 | 53 | 4140 | 22 | 97.2 | 55.7 | -0.2 | 19.9 | 0 | 38.4 | 30.2
17700 | 1500 | 2 | 1550 | 51.6 | 45.1 | 50 | 30 | 32 | 0.049 | 104.2 | 11 | 70 | 40 | 24.6 | 0.784 | 99 | 467 | 448.5 | 21.1 | 405 | 0.393 | 243.7 | 8.4 | 100.6 | 36.6 | 40 | 12 | 100.5 | 35.5 | 3.376 | 56.8 | 20.2 | 27 | 15.7 | 47 | 30 | 0.779 | 35.3 | 55 | 4480 | 22 | 97.5 | 55.7 | -0.1 | 20 | 0 | 38.5 | 30.2
17760 | 1560 | 2 | 1550 | 51.8 | 45.1 | 50.1 | 30 | 32 | 0.055 | 104 | 11 | 70 | 40.1 | 24.4 | 0.784 | 99 | 466.7 | 448.1 | 21.1 | 405.5 | 0.382 | 243.2 | 8.4 | 100.6 | 36.6 | 40 | 12 | 100.5 | 35.5 | 3.498 | 56.8 | 19.9 | 27 | 15.7 | 47 | 30 | 0.783 | 35.7 | 55 | 4180 | 22 | 97.5 | 55.7 | -0.1 | 20 | 0 | 38.6 | 30.2
17820 | 1620 | 2 | 1550 | 51.6 | 45.1 | 50 | 30 | 32 | 0.051 | 103.9 | 11.1 | 70 | 40 | 24.1 | 0.783 | 99 | 466.4 | 447.7 | 21.2 | 406 | 0.416 | 244.1 | 8.4 | 100.6 | 36.6 | 40 | 12 | 100.5 | 35.4 | 3.453 | 56.8 | 19.7 | 27 | 15.7 | 47 | 30 | 0.782 | 35.3 | 57 | 4090 | 22 | 97.5 | 55.7 | -0.2 | 19.9 | 0 | 38.5 | 30.1
17880 | 1680 | 2 | 1549 | 51.6 | 45.1 | 50 | 30 | 32 | 0.049 | 103.9 | 11.1 | 70 | 40 | 23.8 | 0.783 | 99 | 466.1 | 447.4 | 21.1 | 406.3 | 0.386 | 244.2 | 8.4 | 100.6 | 36.5 | 40.1 | 12 | 100.5 | 35.4 | 3.453 | 56.8 | 19.4 | 27 | 15.7 | 47 | 30 | 0.782 | 35.3 | 55 | 4500 | 22 | 97.5 | 55.7 | -0.2 | 19.9 | 0 | 38.5 | 30.1
17940 | 1740 | 2 | 1550 | 51.7 | 45.1 | 50 | 30 | 32.1 | 0.049 | 103.9 | 11.1 | 70 | 39.9 | 23.4 | 0.783 | 99 | 466 | 447.3 | 21.2 | 406.5 | 0.384 | 244 | 8.4 | 100.6 | 36.6 | 40 | 12 | 100.5 | 35.4 | 3.499 | 56.8 | 19.2 | 27 | 15.7 | 47 | 30 | 0.776 | 35.3 | 57 | 4180 | 22 | 97.5 | 55.7 | -0.1 | 19.9 | 0 | 38.5 | 30.1
18000 | 1800 | 2 | 1546 | 49.5 | 45.1 | 49.9 | 30 | 32 | 0.059 | 103.7 | 11.1 | 70 | 39.8 | 23.3 | 0.783 | 99 | 465.1 | 446.4 | 21.1 | 406.3 | 0.385 | 245 | 8 | 100.4 | 36.5 | 40 | 12 | 100.4 | 35.3 | 3.362 | 55.5 | 19.1 | 27.5 | 15.7 | 47 | 30 | 0.784 | 34.5 | 56 | 4060 | 22 | 97.5 | 55.7 | -0.1 | 20.1 | 0 | 38.5 | 30.1
18060 | 1860 | 2 | 1552 | 49.5 | 44.9 | 50 | 30 | 32 | 0.048 | 103.9 | 11.2 | 70 | 39.9 | 23 | 0.784 | 99 | 466 | 447.2 | 21 | 405.1 | 0.373 | 244 | 8 | 100.4 | 36.6 | 39.9 | 12 | 100.4 | 35.3 | 3.398 | 55.4 | 18.9 | 27.5 | 15.7 | 47 | 30 | 0.781 | 34.5 | 54 | 4140 | 22 | 97.2 | 55.7 | -0.1 | 20.1 | 0 | 38.5 | 30.2
18120 | 1920 | 2 | 1550 | 49.3 | 44.9 | 50 | 30 | 32 | 0.048 | 104 | 11.2 | 70 | 39.9 | 22.8 | 0.783 | 99 | 465.5 | 446.7 | 21 | 404.9 | 0.368 | 243.4 | 8 | 100.4 | 36.5 | 39.9 | 12 | 100.4 | 35.3 | 3.335 | 55.4 | 18.8 | 27.5 | 15.7 | 47 | 30 | 0.783 | 34.5 | 53 | 4180 | 22 | 97.2 | 55.7 | -0.2 | 20.1 | 0 | 38.6 | 30.2
18180 | 1980 | 2 | 1550 | 49.2 | 44.8 | 50 | 30 | 32 | 0.05 | 104 | 11.2 | 70 | 39.9 | 22.5 | 0.784 | 99 | 465.4 | 446.6 | 21 | 404.7 | 0.373 | 243.4 | 8 | 100.4 | 36.4 | 39.8 | 12 | 100.4 | 35.2 | 3.386 | 55.4 | 18.7 | 27.5 | 15.7 | 47 | 30 | 0.783 | 34.5 | 54 | 4310 | 22 | 97.2 | 55.7 | -0.1 | 19.9 | 0 | 38.5 | 30.2
18240 | 2040 | 2 | 1551 | 49.4 | 44.8 | 50 | 30 | 32 | 0.051 | 104 | 11.2 | 70 | 40 | 22.8 | 0.784 | 99 | 465.3 | 446.5 | 21 | 404.7 | 0.381 | 243.2 | 8 | 100.4 | 36.3 | 39.8 | 12 | 100.3 | 35.2 | 3.373 | 55.4 | 19 | 27.5 | 15.7 | 47 | 30 | 0.777 | 34.1 | 55 | 4040 | 22 | 97.2 | 55.7 | -0.1 | 20.1 | 0 | 38.5 | 30.1
18300 | 2100 | 2 | 1550 | 49.2 | 44.8 | 50 | 30 | 31.9 | 0.05 | 104 | 11.2 | 70 | 39.9 | 23 | 0.783 | 99 | 464.9 | 446 | 21 | 404.6 | 0.376 | 243.5 | 8 | 100.4 | 36.3 | 39.8 | 12 | 100.4 | 35.2 | 3.405 | 55.4 | 19.2 | 27.5 | 15.7 | 47 | 30 | 0.781 | 34.5 | 56 | 4010 | 22 | 97.5 | 55.7 | -0.2 | 20 | 0 | 38.6 | 30.1
18360 | 2160 | 2 | 1549 | 49.3 | 44.8 | 50 | 30 | 32 | 0.05 | 104.1 | 11.2 | 70 | 40 | 23.1 | 0.783 | 99 | 464.9 | 446 | 21 | 404.5 | 0.41 | 243.7 | 8 | 100.4 | 36.2 | 39.9 | 12 | 100.4 | 35.1 | 3.359 | 55.4 | 19.4 | 27.5 | 15.7 | 47 | 30 | 0.782 | 34.5 | 55 | 3990 | 22 | 97.5 | 55.7 | -0.1 | 20 | 0 | 38.5 | 30.1
18420 | 2220 | 2 | 1549 | 49.2 | 44.9 | 50 | 30 | 32 | 0.049 | 104.1 | 11.2 | 70 | 39.9 | 23.1 | 0.783 | 99 | 464.6 | 445.6 | 20.9 | 404.6 | 0.415 | 244.2 | 8 | 100.4 | 36.2 | 39.9 | 12 | 100.4 | 35.1 | 3.412 | 55.4 | 19.5 | 27.5 | 15.7 | 47 | 30 | 0.78 | 34.5 | 56 | 4260 | 22 | 97.5 | 55.7 | -0.2 | 19.9 | 0 | 38.5 | 30.1
18480 | 2280 | 2 | 1550 | 49.3 | 44.9 | 50 | 30 | 32 | 0.05 | 104 | 11.2 | 70 | 40 | 22.8 | 0.784 | 99 | 464.4 | 445.5 | 21 | 404.9 | 0.412 | 244 | 8 | 100.4 | 36.1 | 40 | 12 | 100.4 | 35 | 3.354 | 55.3 | 19.3 | 27.5 | 15.7 | 47 | 30 | 0.776 | 34.1 | 53 | 4160 | 22 | 97.2 | 55.7 | -0.1 | 20 | 0 | 38.6 | 30.1
18540 | 2340 | 2 | 1551 | 49.4 | 45 | 50 | 30 | 32 | 0.052 | 104 | 11.3 | 70 | 40 | 23 | 0.785 | 99 | 464.3 | 445.3 | 21 | 404.7 | 0.428 | 244.7 | 8 | 100.4 | 36.2 | 40 | 12 | 100.4 | 35.1 | 3.337 | 55.3 | 19.2 | 27.5 | 15.7 | 47 | 30 | 0.782 | 34.1 | 56 | 3870 | 22 | 97.5 | 55.7 | -0.2 | 19.9 | 0 | 38.5 | 30.1
18600 | 2400 | 2 | 1550 | 49.3 | 45 | 50 | 30 | 32.1 | 0.049 | 104 | 11.3 | 70 | 40 | 23 | 0.783 | 99 | 463.9 | 444.9 | 21 | 404.8 | 0.445 | 244.4 | 8 | 100.4 | 36.4 | 40 | 12 | 100.4 | 35.2 | 3.392 | 55.4 | 19.3 | 27.5 | 15.7 | 47 | 30 | 0.78 | 34.5 | 54 | 4280 | 22 | 97.5 | 55.8 | -0.2 | 20 | 0 | 38.6 | 30.1
18660 | 2460 | 2 | 1551 | 49.3 | 45 | 50 | 30 | 32.1 | 0.052 | 104 | 11.3 | 70 | 39.9 | 23.1 | 0.784 | 99 | 463.8 | 444.7 | 21 | 404.6 | 0.435 | 244.4 | 8 | 100.4 | 36.3 | 40.1 | 12 | 100.4 | 35.2 | 3.365 | 55.3 | 19.4 | 27.5 | 15.7 | 47 | 30 | 0.776 | 34.5 | 54 | 4140 | 22 | 97.2 | 55.8 | -0.2 | 19.9 | 0 | 38.6 | 30.1
18720 | 2520 | 2 | 1549 | 49 | 45 | 50 | 30 | 32.1 | 0.052 | 104 | 11.3 | 70 | 39.9 | 23 | 0.783 | 99 | 463.2 | 444.2 | 21 | 404.8 | 0.47 | 244.5 | 8 | 100.4 | 36.3 | 40.1 | 12 | 100.4 | 35.2 | 3.34 | 55.4 | 19.6 | 27.5 | 15.7 | 47 | 30 | 0.779 | 34.5 | 56 | 4160 | 22 | 97.2 | 55.7 | -0.2 | 20.1 | 0 | 38.5 | 30.1
18780 | 2580 | 2 | 1551 | 49.3 | 45 | 50 | 30 | 32 | 0.049 | 104 | 11.3 | 70 | 39.9 | 23.1 | 0.783 | 98.9 | 463.5 | 444.3 | 21 | 404.9 | 0.481 | 244.1 | 8 | 100.4 | 36.3 | 40.1 | 12 | 100.4 | 35.2 | 3.415 | 55.3 | 19.6 | 27.5 | 15.7 | 47 | 30 | 0.778 | 34.5 | 54 | 4110 | 22 | 97.2 | 55.7 | -0.2 | 20 | 0 | 38.6 | 30.1
18840 | 2640 | 2 | 1551 | 51.6 | 45.2 | 50.1 | 30 | 31.9 | 0.049 | 104 | 11.3 | 70 | 39.9 | 23.1 | 0.783 | 99 | 463 | 443.9 | 21 | 406.6 | 0.485 | 244.2 | 8.4 | 100.6 | 36.3 | 40.2 | 12 | 100.5 | 35.2 | 3.461 | 56.6 | 19.5 | 27 | 15.7 | 47 | 30 | 0.785 | 35.3 | 55 | 4450 | 22 | 97.5 | 55.7 | -0.2 | 20 | 0 | 38.5 | 30.1
18900 | 2700 | 2 | 1551 | 51.5 | 45.2 | 50 | 30 | 31.9 | 0.051 | 103.9 | 11.3 | 70 | 40 | 23 | 0.783 | 98.9 | 462.7 | 443.4 | 21 | 407.5 | 0.459 | 243 | 8.4 | 100.6 | 36.2 | 40.2 | 12 | 100.5 | 35.1 | 3.523 | 56.7 | 19.2 | 27 | 15.7 | 47 | 30 | 0.78 | 35.3 | 55 | 4400 | 22 | 97.5 | 55.7 | -0.2 | 20 | 0 | 38.5 | 30.1
18960 | 2760 | 2 | 1551 | 51.5 | 45.2 | 50 | 30 | 31.9 | 0.049 | 103.9 | 11.3 | 70 | 39.9 | 23.1 | 0.783 | 98.9 | 462.5 | 443.2 | 21 | 408.1 | 0.51 | 243.4 | 8.4 | 100.5 | 36.2 | 40.3 | 12 | 100.5 | 35.1 | 3.468 | 56.7 | 19.1 | 27 | 15.7 | 47 | 30 | 0.782 | 35.3 | 55 | 4260 | 22 | 97.5 | 55.7 | -0.1 | 20 | 0 | 38.5 | 30.1
19020 | 2820 | 2 | 1551 | 51.6 | 45.3 | 50 | 30 | 31.9 | 0.051 | 103.9 | 11.4 | 70 | 39.9 | 23 | 0.783 | 99 | 462.3 | 443.1 | 21 | 408.6 | 0.49 | 243.2 | 8.4 | 100.6 | 36.2 | 40.3 | 12 | 100.5 | 35.1 | 3.487 | 56.7 | 19.4 | 27 | 15.7 | 47 | 30 | 0.779 | 35.3 | 57 | 4480 | 22 | 97.5 | 55.7 | -0.2 | 20 | 0 | 38.6 | 30.1
19080 | 2880 | 2 | 1550 | 51.4 | 45.3 | 50 | 30 | 32 | 0.051 | 103.9 | 11.4 | 70 | 39.9 | 23 | 0.783 | 98.9 | 461.9 | 442.6 | 21 | 408.6 | 0.462 | 243 | 8.4 | 100.6 | 36.2 | 40.3 | 12 | 100.5 | 35.1 | 3.479 | 56.8 | 19 | 27 | 15.7 | 47 | 30 | 0.783 | 35.3 | 55 | 4210 | 22 | 97.5 | 55.7 | -0.1 | 20.1 | 0 | 38.5 | 30.1
19140 | 2940 | 2 | 1550 | 51.5 | 45.2 | 50 | 30 | 32.1 | 0.05 | 103.9 | 11.4 | 70 | 40 | 22.9 | 0.784 | 98.9 | 461.8 | 442.5 | 21 | 408.9 | 0.481 | 243.1 | 8.4 | 100.5 | 36.2 | 40.2 | 12 | 100.5 | 35 | 3.463 | 56.7 | 19.2 | 27 | 15.7 | 47 | 30 | 0.777 | 35.3 | 55 | 4210 | 22 | 97.5 | 55.7 | -0.1 | 20.1 | 0 | 38.5 | 34
19200 | 3000 | 2 | 1551 | 51.6 | 45.1 | 50 | 30 | 32.1 | 0.05 | 104 | 11.4 | 70 | 39.9 | 23.1 | 0.783 | 98.9 | 461.7 | 442.4 | 21 | 409.2 | 0.476 | 243.2 | 8.4 | 100.6 | 36.2 | 40.1 | 12 | 100.5 | 35 | 3.463 | 56.7 | 19.5 | 27 | 15.7 | 47 | 30 | 0.778 | 35.7 | 55 | 4450 | 22 | 97.5 | 55.7 | -0.1 | 20 | 0 | 38.5 | 30.1
19260 | 3060 | 2 | 1549 | 49 | 45 | 50 | 30 | 32.1 | 0.051 | 103.9 | 11.4 | 70 | 39.9 | 23 | 0.784 | 98.9 | 461.5 | 442.2 | 20.9 | 408 | 0.451 | 243.6 | 8 | 100.4 | 36.2 | 40 | 12 | 100.4 | 35 | 3.322 | 55.3 | 19.5 | 27.5 | 15.7 | 47 | 30 | 0.782 | 34.1 | 56 | 4140 | 22 | 97.5 | 55.6 | -0.2 | 19.9 | 0 | 38.5 | 30.1
19320 | 3120 | 2 | 1550 | 49 | 44.8 | 49.9 | 30 | 32.1 | 0.05 | 104.1 | 11.4 | 70 | 39.9 | 23 | 0.784 | 98.9 | 461.7 | 442.4 | 20.9 | 407.1 | 0.471 | 243.4 | 8 | 100.4 | 36.2 | 39.9 | 12 | 100.3 | 35.1 | 3.347 | 55.3 | 19.4 | 27.5 | 15.7 | 47 | 30 | 0.781 | 34.5 | 54 | 4110 | 22 | 97.2 | 55.7 | -0.2 | 19.9 | 0 | 38.5 | 30.1
19380 | 3180 | 2 | 1551 | 49.2 | 44.8 | 50 | 30 | 32 | 0.05 | 104.1 | 11.4 | 70 | 40 | 22.9 | 0.784 | 98.9 | 461.7 | 442.3 | 20.8 | 407 | 0.471 | 243.6 | 8 | 100.4 | 36.2 | 39.9 | 12 | 100.4 | 35 | 3.38 | 55.3 | 19.3 | 27.5 | 15.7 | 47 | 30 | 0.784 | 34.1 | 56 | 4180 | 22 | 97.5 | 55.7 | -0.2 | 20 | 0 | 38.5 | 30.1
19440 | 3240 | 2 | 1551 | 49.2 | 44.7 | 50 | 30 | 31.9 | 0.05 | 104.1 | 11.4 | 70 | 40 | 22.9 | 0.784 | 98.9 | 461.5 | 442.2 | 20.8 | 406.3 | 0.472 | 243.4 | 8 | 100.4 | 36.2 | 39.8 | 12 | 100.4 | 35 | 3.333 | 55.2 | 19.2 | 27.5 | 15.7 | 47 | 30 | 0.781 | 34.1 | 53 | 4160 | 22 | 97.5 | 55.7 | -0.1 | 19.9 | 0 | 38.5 | 30.1
19500 | 3300 | 2 | 1551 | 49.2 | 44.7 | 50 | 30 | 31.8 | 0.051 | 104.1 | 11.4 | 70 | 39.9 | 23 | 0.784 | 98.9 | 461.3 | 442 | 20.8 | 406.4 | 0.448 | 243.7 | 8 | 100.4 | 36.1 | 39.8 | 12 | 100.4 | 35 | 3.317 | 55.2 | 19.3 | 27.5 | 15.7 | 47 | 30 | 0.785 | 34.1 | 54 | 4210 | 22 | 97.2 | 55.7 | -0.2 | 19.9 | 0 | 38.5 | 30.1
19560 | 3360 | 2 | 1552 | 49.2 | 44.7 | 50 | 30 | 31.9 | 0.05 | 104.1 | 11.4 | 70 | 40 | 23 | 0.782 | 98.9 | 461.3 | 441.9 | 20.8 | 406.2 | 0.469 | 243.6 | 8 | 100.4 | 36.1 | 39.9 | 12 | 100.4 | 35 | 3.394 | 55.3 | 19.3 | 27.5 | 15.7 | 47 | 30 | 0.778 | 34.5 | 54 | 4280 | 22 | 97.2 | 55.7 | -0.1 | 19.9 | 0 | 38.5 | 30.1
19620 | 3420 | 2 | 1550 | 49 | 44.8 | 50 | 30 | 31.9 | 0.05 | 104 | 11.4 | 70 | 40 | 23 | 0.784 | 98.9 | 460.9 | 441.5 | 20.8 | 406.2 | 0.511 | 243.2 | 8 | 100.4 | 36.1 | 39.9 | 12 | 100.3 | 35 | 3.358 | 55.2 | 19.3 | 27.5 | 15.7 | 47 | 30 | 0.781 | 34.1 | 55 | 3960 | 22 | 97.5 | 55.7 | -0.2 | 19.9 | 0 | 38.5 | 30.1
19680 | 3480 | 2 | 1548 | 48.7 | 44.8 | 50 | 30 | 32 | 0.05 | 104 | 11.4 | 70 | 39.9 | 23.1 | 0.783 | 98.9 | 460.6 | 441.2 | 20.8 | 406.2 | 0.475 | 242.8 | 8 | 100.4 | 36.1 | 40 | 12 | 100.4 | 35 | 3.261 | 55.2 | 19.3 | 27.5 | 15.7 | 47 | 30 | 0.779 | 34.1 | 53 | 4060 | 22 | 97.5 | 55.7 | -0.2 | 20 | 0 | 38.5 | 30.1
19740 | 3540 | 2 | 1550 | 49 | 44.9 | 50 | 30 | 32.1 | 0.05 | 104.1 | 11.4 | 70 | 39.9 | 22.9 | 0.783 | 98.9 | 460.4 | 440.9 | 20.8 | 406.3 | 0.515 | 243.8 | 8 | 100.4 | 36.1 | 40.1 | 12 | 100.3 | 34.9 | 3.343 | 55.2 | 19 | 27.5 | 15.7 | 47 | 30 | 0.78 | 34.5 | 55 | 3990 | 22 | 97.2 | 55.7 | -0.2 | 20.1 | 0 | 38.5 | 30.1
19800 | 3600 | 2 | 1563 | 51.1 | 45 | 50 | 30 | 32.1 | 0.041 | 104.2 | 11.4 | 70 | 40 | 23 | 0.784 | 98.9 | 461.7 | 442.1 | 20.8 | 406.2 | 0.509 | 243.1 | 8.2 | 100.5 | 36 | 40.1 | 12 | 100.4 | 35 | 3.412 | 56.2 | 19.1 | 27.5 | 15.7 | 47 | 30 | 0.777 | 35.3 | 57 | 4360 | 22 | 97.5 | 55.7 | -0.2 | 19.9 | 0 | 38.6 | 30.1
30660 | 60 | 3 | 1547 | 48.6 | 44.2 | 49.9 | 30 | 31.7 | 0.05 | 103.9 | 11.1 | 70 | 39.9 | 32 | 0.782 | 99.1 | 467.3 | 448.8 | 21.4 | 405.4 | 0.302 | 244.1 | 7.9 | 100.5 | 35.6 | 39.1 | 12 | 100.5 | 34.5 | 3.408 | 55.2 | 25.6 | 27.5 | 15.7 | 46 | 30 | 0.782 | 34.1 | 56 | 4110 | 22 | 97.5 | 55.7 | -0.2 | 20.1 | 0 | 39 | 30.2
30720 | 120 | 3 | 1550 | 51.4 | 44.4 | 49.9 | 30 | 31.8 | 0.05 | 104.2 | 11.1 | 70 | 39.9 | 31 | 0.784 | 99.1 | 467.6 | 449.1 | 21.3 | 406.3 | 0.319 | 243.7 | 8.4 | 100.7 | 35.4 | 39.3 | 12.1 | 100.6 | 34.4 | 3.491 | 56.8 | 24.7 | 27 | 15.7 | 46 | 30 | 0.782 | 35.7 | 57 | 4430 | 22 | 97.5 | 55.8 | -0.1 | 20.1 | 0 | 39.2 | 30.1
30780 | 180 | 3 | 1550 | 51.5 | 44.6 | 50 | 30 | 32 | 0.051 | 104 | 11 | 70 | 40 | 30 | 0.783 | 99.1 | 467.3 | 448.8 | 21.3 | 406.5 | 0.314 | 243.9 | 8.4 | 100.7 | 35.4 | 39.4 | 12 | 100.6 | 34.4 | 3.434 | 56.7 | 23.8 | 27 | 15.7 | 46 | 30 | 0.777 | 35.3 | 55 | 4380 | 22 | 97.5 | 55.7 | -0.2 | 20 | 0 | 39.1 | 30.1
30840 | 240 | 3 | 1550 | 51.6 | 44.7 | 50 | 30 | 32.2 | 0.051 | 104 | 11 | 70 | 39.9 | 29.1 | 0.783 | 99.1 | 467 | 448.5 | 21.3 | 406.9 | 0.319 | 244.2 | 8.4 | 100.7 | 35.4 | 39.6 | 12 | 100.7 | 34.3 | 3.466 | 56.7 | 23.1 | 27 | 15.7 | 47 | 30 | 0.782 | 35.3 | 57 | 4260 | 22 | 97.5 | 55.7 | -0.2 | 20 | 0 | 39.4 | 30.1
30900 | 300 | 3 | 1551 | 51.5 | 44.9 | 50 | 30 | 32.3 | 0.05 | 103.9 | 11 | 70 | 40 | 29.7 | 0.783 | 99.1 | 466.8 | 448.2 | 21.3 | 407 | 0.319 | 244 | 8.4 | 100.7 | 35.2 | 39.8 | 12 | 100.7 | 34.3 | 3.51 | 56.8 | 26.4 | 27 | 15.7 | 47 | 31 | 0.777 | 35.3 | 55 | 4310 | 22 | 99.8 | 55.7 | -0.2 | 20.2 | 0 | 39 | 30.1
30960 | 360 | 3 | 1540 | 48.9 | 45 | 50 | 30 | 32.3 | 0.06 | 103.6 | 11 | 70 | 39.9 | 30.1 | 0.782 | 99.1 | 464.8 | 446.3 | 21.2 | 407.5 | 0.314 | 244 | 8 | 100.6 | 35.3 | 39.9 | 12 | 100.5 | 34.2 | 3.371 | 55.4 | 27.1 | 27.5 | 15.7 | 47 | 31 | 0.78 | 34.1 | 54 | 4260 | 22 | 97.5 | 55.7 | -0.1 | 20.1 | 0 | 38.9 | 30.1
31020 | 420 | 3 | 1550 | 49.2 | 44.9 | 50 | 30 | 32.2 | 0.05 | 103.6 | 11.1 | 70 | 40 | 30 | 0.784 | 99.1 | 466.2 | 447.6 | 21.2 | 406.4 | 0.303 | 242.8 | 8 | 100.5 | 35.4 | 39.8 | 12 | 100.5 | 34.2 | 3.357 | 55.1 | 27.7 | 27.5 | 15.7 | 47 | 31 | 0.78 | 34.1 | 54 | 4260 | 22 | 97.5 | 55.7 | -0.2 | 20 | 0 | 39 | 30.1
31080 | 480 | 3 | 1550 | 49.1 | 44.9 | 50 | 30 | 32.1 | 0.049 | 103.9 | 11 | 70 | 40 | 29.6 | 0.783 | 99.1 | 465.9 | 447.3 | 21.1 | 406.2 | 0.305 | 242 | 8 | 100.5 | 35.3 | 39.8 | 12 | 100.5 | 34.2 | 3.345 | 55.1 | 27.5 | 27.5 | 15.7 | 47 | 30 | 0.782 | 34.1 | 56 | 3920 | 22 | 97.5 | 55.7 | -0.1 | 20.2 | 0 | 39.1 | 30.1
31140 | 540 | 3 | 1551 | 49.2 | 44.9 | 50 | 30 | 31.9 | 0.05 | 104 | 11 | 70 | 39.9 | 29.2 | 0.784 | 99.1 | 465.7 | 447 | 21.2 | 406.2 | 0.304 | 242.2 | 8 | 100.5 | 35.1 | 39.9 | 12 | 100.5 | 34.1 | 3.366 | 55.1 | 26.2 | 27.5 | 15.7 | 47 | 30 | 0.781 | 34.1 | 56 | 4180 | 22 | 97.5 | 55.7 | -0.2 | 20.1 | 0 | 39 | 30.1
31200 | 600 | 3 | 1549 | 49 | 44.9 | 50 | 30 | 31.7 | 0.05 | 104 | 11 | 70 | 40 | 29 | 0.784 | 99.1 | 465.5 | 446.8 | 21.1 | 406.1 | 0.306 | 242.4 | 8 | 100.5 | 35 | 39.9 | 12 | 100.5 | 34 | 3.396 | 55.1 | 25.5 | 27.5 | 15.7 | 47 | 30 | 0.781 | 34.1 | 53 | 4010 | 22 | 97.5 | 55.7 | -0.2 | 20 | 0 | 39.1 | 34
31260 | 660 | 3 | 1551 | 49.1 | 44.9 | 50 | 30 | 31.7 | 0.05 | 104 | 11 | 70 | 40 | 28.8 | 0.783 | 99.1 | 465.3 | 446.6 | 21.1 | 406.3 | 0.317 | 242.2 | 8 | 100.5 | 35.1 | 39.9 | 12 | 100.5 | 34 | 3.372 | 55.1 | 24.4 | 27.5 | 15.7 | 47 | 30 | 0.783 | 34.1 | 56 | 4140 | 22 | 97.5 | 55.7 | -0.2 | 20.1 | 0 | 39.1 | 30.1
31320 | 720 | 3 | 1547 | 48.6 | 45 | 50 | 30.1 | 31.8 | 0.05 | 104 | 11 | 70 | 39.9 | 28.5 | 0.784 | 99.1 | 464.9 | 446.1 | 21.1 | 406.2 | 0.326 | 242.5 | 7.9 | 100.5 | 35.1 | 40 | 12 | 100.5 | 33.9 | 3.383 | 55.1 | 24.3 | 27.5 | 15.7 | 47 | 30 | 0.783 | 34.1 | 56 | 3870 | 22 | 97.5 | 55.7 | -0.2 | 20 | 0 | 38.9 | 30.1
31380 | 780 | 3 | 1549 | 48.7 | 45 | 50 | 30 | 31.9 | 0.05 | 104 | 11 | 70 | 40 | 28.2 | 0.783 | 99.1 | 464.7 | 445.9 | 21 | 406.2 | 0.328 | 242 | 7.9 | 100.5 | 34.9 | 40 | 12 | 100.5 | 33.8 | 3.313 | 55.1 | 23.8 | 27.5 | 15.7 | 47 | 30 | 0.783 | 34.1 | 55 | 4140 | 22 | 97.5 | 55.7 | -0.1 | 19.9 | 0 | 39 | 34
31440 | 840 | 3 | 1550 | 49 | 45 | 50 | 30 | 32 | 0.051 | 104 | 11 | 70 | 40 | 27.9 | 0.782 | 99.1 | 464.4 | 445.6 | 21.1 | 406.5 | 0.329 | 242.4 | 8 | 100.5 | 34.9 | 40 | 12 | 100.5 | 33.8 | 3.377 | 55.1 | 23.3 | 27.5 | 15.7 | 47 | 30 | 0.782 | 34.5 | 56 | 4140 | 22 | 97.5 | 55.7 | -0.1 | 20.1 | 0 | 39.1 | 34
31500 | 900 | 3 | 1550 | 49 | 45 | 50 | 30 | 32.2 | 0.049 | 104 | 11.1 | 70 | 40 | 27.6 | 0.785 | 99.1 | 464.3 | 445.4 | 21.1 | 406.5 | 0.334 | 243.2 | 8 | 100.5 | 34.8 | 40.1 | 12 | 100.5 | 33.8 | 3.316 | 55 | 23 | 27.5 | 15.7 | 47 | 31 | 0.777 | 34.1 | 53 | 4230 | 22 | 97.5 | 55.7 | -0.2 | 20.1 | 0 | 39.1 | 34
31560 | 960 | 3 | 1549 | 51.3 | 45.1 | 50 | 30 | 32.3 | 0.049 | 104.4 | 11.1 | 70 | 40 | 27.3 | 0.783 | 99.1 | 463.7 | 444.8 | 21.1 | 407.7 | 0.36 | 243.2 | 8.4 | 100.7 | 34.7 | 40.1 | 12 | 100.6 | 33.7 | 3.496 | 56.7 | 22.5 | 27 | 15.7 | 47 | 31 | 0.781 | 35.3 | 55 | 4500 | 22 | 99.8 | 55.6 | -0.2 | 20.1 | 0 | 39.1 | 34
31620 | 1020 | 3 | 1550 | 51.5 | 45.1 | 50 | 30 | 32.2 | 0.049 | 104.1 | 11.1 | 70 | 40 | 27 | 0.783 | 99.1 | 463.4 | 444.4 | 21.1 | 408.3 | 0.382 | 243.2 | 8.4 | 100.7 | 34.6 | 40.1 | 12 | 100.6 | 33.6 | 3.452 | 56.7 | 22.1 | 27 | 15.7 | 47 | 31 | 0.782 | 35.7 | 57 | 4040 | 22 | 99.8 | 55.6 | -0.1 | 20.1 | 0 | 39.2 | 34
31680 | 1080 | 3 | 1549 | 51.5 | 45.2 | 50 | 30 | 32.1 | 0.051 | 104 | 11.1 | 70 | 39.9 | 26.7 | 0.782 | 99.1 | 463.1 | 444.1 | 21.1 | 408.5 | 0.395 | 243.1 | 8.4 | 100.7 | 34.7 | 40.2 | 12 | 100.6 | 33.6 | 3.428 | 56.6 | 21.9 | 27 | 15.7 | 47 | 30 | 0.779 | 35.3 | 57 | 4090 | 22 | 97.5 | 55.8 | -0.2 | 20.1 | 0 | 39.1 | 34
31740 | 1140 | 3 | 1549 | 51.4 | 45.2 | 50 | 30 | 32 | 0.051 | 103.9 | 11.1 | 70 | 40 | 26.5 | 0.782 | 99.1 | 463 | 444 | 21.2 | 409 | 0.413 | 242.6 | 8.4 | 100.7 | 34.6 | 40.2 | 12 | 100.6 | 33.5 | 3.479 | 56.6 | 21.7 | 27 | 15.7 | 47 | 30 | 0.776 | 35.7 | 55 | 4310 | 22 | 99.8 | 55.7 | -0.2 | 20.1 | 0 | 39.3 | 34
31800 | 1200 | 3 | 1551 | 51.6 | 45.2 | 50 | 30 | 31.8 | 0.052 | 103.8 | 11.1 | 70 | 40 | 26.2 | 0.783 | 99.1 | 462.9 | 443.9 | 21.1 | 409.1 | 0.368 | 242.7 | 8.4 | 100.7 | 34.5 | 40.2 | 12 | 100.6 | 33.4 | 3.463 | 56.6 | 21.6 | 27 | 15.7 | 47 | 30 | 0.781 | 35.3 | 55 | 4140 | 22 | 97.5 | 55.6 | -0.2 | 19.9 | 0 | 39.3 | 33.9
31860 | 1260 | 3 | 1542 | 49 | 45.2 | 49.9 | 30 | 31.8 | 0.059 | 103.5 | 11.1 | 70 | 39.9 | 25.8 | 0.784 | 99.1 | 461.4 | 442.4 | 21 | 409.4 | 0.34 | 243.1 | 8 | 100.5 | 34.5 | 40.1 | 12 | 100.5 | 33.4 | 3.333 | 55.2 | 21.4 | 27.5 | 15.7 | 47 | 30 | 0.781 | 34.1 | 54 | 4180 | 22 | 97.5 | 55.7 | -0.2 | 20 | 0 | 39.4 | 33.9
31920 | 1320 | 3 | 1548 | 48.9 | 45 | 50 | 30 | 31.8 | 0.05 | 103.9 | 11.1 | 70 | 39.9 | 25.5 | 0.783 | 99.1 | 462.4 | 443.3 | 21 | 408.3 | 0.338 | 243.1 | 8 | 100.5 | 34.4 | 40 | 12 | 100.5 | 33.3 | 3.364 | 55.1 | 20.9 | 27.5 | 15.7 | 47 | 30 | 0.78 | 34.1 | 53 | 4110 | 22 | 97.5 | 55.7 | -0.2 | 19.9 | 0 | 39.5 | 34
31980 | 1380 | 3 | 1550 | 49.1 | 44.9 | 50 | 30 | 31.9 | 0.049 | 104 | 11.1 | 70 | 40 | 25.2 | 0.784 | 99.1 | 462.5 | 443.4 | 20.9 | 407.7 | 0.337 | 243 | 8 | 100.5 | 34.4 | 40 | 12 | 100.5 | 33.3 | 3.309 | 55 | 20.7 | 27.5 | 15.7 | 47 | 30 | 0.778 | 34.1 | 55 | 4060 | 22 | 97.5 | 55.7 | -0.2 | 20.1 | 0 | 39.3 | 33.9
32040 | 1440 | 3 | 1549 | 49.1 | 44.8 | 50 | 30 | 32 | 0.045 | 104 | 11.1 | 70 | 39.9 | 24.9 | 0.782 | 99.1 | 462.3 | 443.2 | 20.9 | 407.6 | 0.346 | 242.7 | 8 | 100.5 | 34.3 | 39.9 | 12 | 100.5 | 33.2 | 3.35 | 55 | 20.6 | 27.5 | 15.7 | 47 | 30 | 0.781 | 34.1 | 55 | 3990 | 22 | 97.5 | 55.7 | -0.1 | 20.1 | 0 | 39.2 | 33.9
32100 | 1500 | 3 | 1549 | 48.8 | 44.7 | 50 | 30 | 32.1 | 0.051 | 104 | 11.1 | 70 | 39.9 | 24.5 | 0.783 | 99.1 | 462.1 | 442.9 | 20.9 | 407.8 | 0.35 | 243.2 | 8 | 100.5 | 34.2 | 39.8 | 12 | 100.5 | 33.2 | 3.362 | 55 | 20.5 | 27.5 | 15.7 | 47 | 31 | 0.78 | 34.1 | 55 | 4330 | 22 | 97.5 | 55.7 | -0.3 | 20 | 0 | 39.3 | 33.9
32160 | 1560 | 3 | 1550 | 49.1 | 44.7 | 50 | 30 | 32.2 | 0.054 | 104 | 11.1 | 70 | 40 | 24.3 | 0.782 | 99 | 462.1 | 442.9 | 20.9 | 407.8 | 0.351 | 244.2 | 8 | 100.5 | 34.2 | 39.8 | 12 | 100.5 | 33.2 | 3.386 | 55 | 20.1 | 27.5 | 15.7 | 47 | 31 | 0.779 | 34.1 | 54 | 4230 | 22 | 97.5 | 55.7 | -0.2 | 20 | 0 | 39.3 | 34
32220 | 1620 | 3 | 1550 | 49 | 44.7 | 50 | 30 | 32.2 | 0.05 | 104 | 11.2 | 70 | 40 | 24 | 0.783 | 99.1 | 461.8 | 442.6 | 20.9 | 407.8 | 0.347 | 243 | 8 | 100.5 | 34.3 | 39.8 | 12 | 100.5 | 33.2 | 3.365 | 55 | 19.8 | 27.5 | 15.7 | 47 | 31 | 0.781 | 34.1 | 53 | 4060 | 22 | 97.5 | 55.7 | -0.1 | 20 | 0 | 39.5 | 34
32280 | 1680 | 3 | 1551 | 49 | 44.8 | 50 | 30 | 32.1 | 0.049 | 104 | 11.2 | 70 | 40 | 23.8 | 0.784 | 99 | 461.8 | 442.6 | 20.9 | 407.8 | 0.35 | 243.6 | 8 | 100.5 | 34.2 | 39.9 | 12 | 100.5 | 33.2 | 3.348 | 55 | 19.5 | 27.5 | 15.7 | 47 | 31 | 0.78 | 34.1 | 55 | 3890 | 22 | 97.5 | 55.7 | -0.2 | 20.1 | 0 | 39.4 | 33.9
32340 | 1740 | 3 | 1552 | 49.2 | 44.9 | 50 | 30 | 32 | 0.05 | 104 | 11.2 | 70 | 39.9 | 23.4 | 0.784 | 99 | 461.5 | 442.3 | 20.8 | 407.9 | 0.353 | 242.9 | 8 | 100.5 | 34.1 | 40 | 12 | 100.5 | 33.1 | 3.383 | 55 | 19.2 | 27.5 | 15.7 | 47 | 30 | 0.783 | 34.1 | 53 | 4060 | 22 | 97.5 | 55.7 | -0.1 | 20.1 | 0 | 39.5 | 33.9
32400 | 1800 | 3 | 1551 | 51.4 | 45 | 50 | 30 | 31.9 | 0.044 | 104.4 | 11.2 | 70 | 40.1 | 23.2 | 0.783 | 99 | 461.2 | 442 | 20.9 | 409 | 0.364 | 242 | 8.4 | 100.6 | 34.2 | 40.1 | 12 | 100.6 | 33.1 | 3.431 | 56.4 | 19 | 27 | 15.7 | 47 | 30 | 0.78 | 34.9 | 57 | 4330 | 22 | 97.5 | 55.6 | -0.2 | 19.9 | 0 | 39.3 | 33.9
32460 | 1860 | 3 | 1549 | 51.3 | 45.1 | 50 | 30 | 31.8 | 0.05 | 104.3 | 11.2 | 70 | 39.9 | 23.1 | 0.784 | 99 | 460.4 | 441.1 | 20.9 | 410.2 | 0.376 | 242.6 | 8.4 | 100.6 | 34.2 | 40.2 | 12 | 100.6 | 33 | 3.436 | 56.5 | 18.9 | 27 | 15.7 | 47 | 30 | 0.776 | 35.3 | 55 | 4310 | 22 | 97.5 | 55.7 | -0.2 | 19.9 | 0 | 39.5 | 33.9
32520 | 1920 | 3 | 1550 | 51.5 | 45.2 | 50.1 | 30 | 31.8 | 0.05 | 104.1 | 11.3 | 70 | 40 | 23 | 0.782 | 99 | 460.1 | 440.7 | 21 | 410.7 | 0.379 | 242.7 | 8.4 | 100.7 | 34.3 | 40.3 | 12 | 100.6 | 33 | 3.432 | 56.5 | 18.7 | 27 | 15.7 | 47 | 30 | 0.777 | 35.3 | 55 | 4330 | 22 | 97.5 | 55.7 | -0.1 | 20.1 | 0 | 39.6 | 33.9
32580 | 1980 | 3 | 1551 | 51.6 | 45.3 | 50 | 30 | 31.9 | 0.05 | 103.9 | 11.2 | 70 | 40 | 23 | 0.783 | 99 | 460.2 | 440.7 | 21 | 411 | 0.387 | 242.8 | 8.4 | 100.6 | 34.1 | 40.3 | 12 | 100.6 | 33 | 3.433 | 56.4 | 18.6 | 27 | 15.7 | 47 | 30 | 0.782 | 35.3 | 57 | 4380 | 22 | 99.8 | 55.7 | -0.2 | 19.9 | 0 | 39.6 | 33.8
32640 | 2040 | 3 | 1550 | 51.3 | 45.3 | 50 | 30 | 31.9 | 0.049 | 103.9 | 11.3 | 70 | 40 | 22.7 | 0.783 | 99 | 459.7 | 440.2 | 21 | 411.6 | 0.386 | 242.5 | 8.4 | 100.7 | 34 | 40.4 | 12 | 100.6 | 33 | 3.466 | 56.5 | 18.4 | 27 | 15.7 | 47 | 30 | 0.783 | 35.3 | 57 | 4140 | 22 | 99.8 | 55.8 | -0.1 | 20.1 | 0 | 39.7 | 33.8
32700 | 2100 | 3 | 1549 | 51.3 | 45.3 | 50 | 30 | 32 | 0.049 | 103.9 | 11.3 | 70 | 40 | 22.9 | 0.782 | 99 | 459.3 | 439.8 | 21 | 411.4 | 0.394 | 242.7 | 8.4 | 100.6 | 34.1 | 40.4 | 12 | 100.6 | 32.9 | 3.429 | 56.4 | 18.8 | 27 | 15.7 | 47 | 30 | 0.781 | 35.3 | 57 | 4480 | 22 | 99.8 | 55.6 | -0.2 | 20.1 | 0 | 39.6 | 33.9
32760 | 2160 | 3 | 1549 | 51.4 | 45.2 | 50 | 30 | 32.1 | 0.05 | 103.9 | 11.3 | 70 | 40 | 23 | 0.785 | 99 | 459.2 | 439.7 | 21 | 411.6 | 0.395 | 242.6 | 8.4 | 100.7 | 34.1 | 40.3 | 12 | 100.6 | 32.9 | 3.418 | 56.4 | 18.8 | 27 | 15.7 | 47 | 31 | 0.782 | 35.3 | 55 | 4260 | 22 | 99.8 | 55.7 | -0.1 | 19.9 | 0 | 39.7 | 33.9
32820 | 2220 | 3 | 1550 | 48.8 | 44.9 | 49.9 | 30 | 32.2 | 0.051 | 103.8 | 11.3 | 70 | 39.9 | 22.9 | 0.783 | 99 | 459.2 | 439.6 | 20.9 | 409.9 | 0.381 | 242.7 | 7.9 | 100.5 | 34 | 40.1 | 12 | 100.5 | 32.9 | 3.345 | 55 | 19.2 | 27.5 | 15.7 | 47 | 31 | 0.782 | 34.1 | 53 | 4060 | 22 | 97.5 | 55.7 | -0.1 | 20.1 | 0 | 39.6 | 33.9
32880 | 2280 | 3 | 1551 | 49 | 44.7 | 49.9 | 30 | 32.2 | 0.05 | 103.9 | 11.3 | 70 | 39.9 | 23 | 0.784 | 99 | 459.4 | 439.8 | 20.9 | 409.3 | 0.386 | 242.9 | 8 | 100.5 | 34 | 39.9 | 12 | 100.5 | 32.8 | 3.338 | 54.8 | 19.1 | 27.5 | 15.7 | 47 | 31 | 0.777 | 34.1 | 53 | 4010 | 22 | 97.5 | 55.7 | -0.1 | 20.1 | 0 | 39.6 | 33.9
32940 | 2340 | 3 | 1551 | 48.9 | 44.7 | 50 | 30 | 32.1 | 0.05 | 104 | 11.3 | 70 | 40 | 23.1 | 0.783 | 99 | 459.2 | 439.7 | 20.8 | 409 | 0.391 | 243.3 | 8 | 100.5 | 33.9 | 39.8 | 12 | 100.4 | 32.8 | 3.383 | 54.9 | 19.2 | 27.5 | 15.7 | 47 | 31 | 0.781 | 34.1 | 53 | 4330 | 22 | 97.5 | 55.7 | -0.2 | 20.1 | 0 | 39.6 | 33.9
33000 | 2400 | 3 | 1550 | 49 | 44.6 | 50 | 30 | 32 | 0.05 | 104 | 11.2 | 70 | 40 | 23.1 | 0.783 | 99 | 459.2 | 439.7 | 20.8 | 409 | 0.409 | 242.8 | 8 | 100.5 | 33.8 | 39.8 | 12 | 100.4 | 32.8 | 3.364 | 54.9 | 19.6 | 27.5 | 15.7 | 47 | 30 | 0.782 | 34.1 | 55 | 4310 | 22 | 97.5 | 55.7 | -0.1 | 19.9 | 0 | 39.7 | 33.9
33060 | 2460 | 3 | 1551 | 49.1 | 44.7 | 50 | 30 | 31.9 | 0.052 | 104 | 11.3 | 70 | 40 | 23 | 0.785 | 99 | 459 | 439.5 | 20.8 | 408.9 | 0.432 | 242.4 | 8 | 100.5 | 33.8 | 39.9 | 12 | 100.4 | 32.7 | 3.274 | 54.9 | 19.4 | 27.5 | 15.7 | 47 | 30 | 0.781 | 34.1 | 53 | 4060 | 22 | 97.5 | 55.7 | -0.2 | 19.9 | 0 | 39.6 | 33.9
33120 | 2520 | 3 | 1549 | 48.8 | 44.7 | 50 | 30 | 31.9 | 0.05 | 104 | 11.3 | 70 | 40 | 23.1 | 0.784 | 99 | 458.6 | 439 | 20.8 | 408.6 | 0.423 | 242.7 | 8 | 100.5 | 33.9 | 40 | 12 | 100.4 | 32.7 | 3.366 | 54.9 | 19.1 | 27.5 | 15.7 | 47 | 30 | 0.781 | 34.1 | 55 | 3940 | 22 | 97.5 | 55.7 | -0.2 | 20 | 0 | 39.7 | 33.9
33180 | 2580 | 3 | 1550 | 48.9 | 44.9 | 50 | 30 | 31.9 | 0.05 | 104 | 11.3 | 70 | 39.9 | 23 | 0.784 | 99 | 458.5 | 438.8 | 20.8 | 408.7 | 0.456 | 242.6 | 8 | 100.5 | 33.9 | 40.2 | 12 | 100.4 | 32.7 | 3.321 | 54.8 | 19.2 | 27.5 | 15.7 | 47 | 30 | 0.784 | 34.1 | 53 | 4110 | 22 | 97.5 | 55.7 | -0.1 | 20 | 0 | 39.7 | 33.9
33240 | 2640 | 3 | 1551 | 48.9 | 45 | 50 | 30 | 31.9 | 0.05 | 104 | 11.3 | 70 | 39.9 | 23 | 0.784 | 99 | 458.3 | 438.6 | 20.8 | 408.8 | 0.439 | 242.8 | 8 | 100.5 | 33.9 | 40.2 | 12 | 100.4 | 32.7 | 3.336 | 54.9 | 19.3 | 27.5 | 15.7 | 47 | 30 | 0.779 | 34.1 | 55 | 3920 | 22 | 97.5 | 55.7 | -0.2 | 20.1 | 0 | 39.8 | 33.9
33300 | 2700 | 3 | 1561 | 50.8 | 45.1 | 50 | 30 | 32 | 0.043 | 104.2 | 11.3 | 70 | 40 | 23 | 0.784 | 99 | 459.1 | 439.3 | 20.8 | 408.8 | 0.448 | 242.9 | 8.2 | 100.5 | 33.9 | 40.3 | 12 | 100.5 | 32.7 | 3.45 | 56 | 19 | 27.5 | 15.7 | 47 | 30 | 0.777 | 34.9 | 55 | 4310 | 22 | 97.5 | 55.7 | -0.2 | 20.1 | 0 | 39.8 | 33.9
33360 | 2760 | 3 | 1550 | 51.2 | 45.2 | 50 | 30 | 32 | 0.049 | 104.4 | 11.3 | 70 | 40 | 22.9 | 0.783 | 99 | 457.3 | 437.5 | 20.9 | 411.2 | 0.463 | 242.6 | 8.3 | 100.6 | 34 | 40.4 | 12 | 100.6 | 32.7 | 3.445 | 56.4 | 19 | 27 | 15.7 | 47 | 30 | 0.778 | 35.3 | 55 | 4400 | 22 | 97.5 | 55.7 | -0.2 | 20.1 | 0 | 39.9 | 33.8
33420 | 2820 | 3 | 1550 | 51.3 | 45.3 | 50 | 30 | 32.1 | 0.052 | 104.2 | 11.3 | 70 | 39.9 | 22.9 | 0.782 | 99 | 457.2 | 437.5 | 20.9 | 412.2 | 0.591 | 242.8 | 8.4 | 100.6 | 34 | 40.5 | 12 | 100.6 | 32.7 | 3.456 | 56.3 | 19.5 | 27 | 15.7 | 47 | 31 | 0.778 | 35.3 | 55 | 4450 | 22 | 97.5 | 55.7 | -0.1 | 20.2 | 0 | 39.7 | 33.8
33480 | 2880 | 3 | 1550 | 51.3 | 45.4 | 50 | 30 | 32.1 | 0.051 | 103.9 | 11.3 | 70 | 39.9 | 22.9 | 0.782 | 99 | 456.9 | 437.1 | 21 | 412.4 | 0.577 | 242.6 | 8.3 | 100.6 | 33.9 | 40.5 | 12 | 100.6 | 32.7 | 3.439 | 56.3 | 19 | 27 | 15.7 | 47 | 31 | 0.783 | 35.3 | 57 | 4210 | 22 | 99.8 | 55.7 | -0.1 | 19.9 | 0 | 39.9 | 33.9
33540 | 2940 | 3 | 1550 | 51.3 | 45.3 | 50 | 30 | 32.1 | 0.05 | 103.9 | 11.3 | 70 | 40 | 23 | 0.784 | 99 | 456.7 | 436.8 | 20.9 | 412.5 | 0.514 | 242.8 | 8.4 | 100.6 | 33.8 | 40.5 | 12 | 100.6 | 32.7 | 3.436 | 56.3 | 19.2 | 27 | 15.7 | 47 | 31 | 0.782 | 35.3 | 57 | 4060 | 22 | 99.8 | 55.7 | -0.2 | 19.9 | 0 | 39.9 | 33.8
33600 | 3000 | 3 | 1551 | 51.3 | 45.2 | 50 | 30 | 32 | 0.051 | 103.9 | 11.3 | 70 | 40 | 23 | 0.782 | 99 | 456.6 | 436.7 | 20.9 | 412.8 | 0.524 | 242.5 | 8.4 | 100.6 | 33.8 | 40.3 | 12 | 100.6 | 32.7 | 3.472 | 56.3 | 19.6 | 27.5 | 15.7 | 47 | 30 | 0.781 | 35.3 | 55 | 4580 | 22 | 99.8 | 55.6 | -0.1 | 20.1 | 0 | 39.9 | 33.8
33660 | 3060 | 3 | 1551 | 51.5 | 45 | 50 | 30 | 32 | 0.049 | 103.9 | 11.3 | 70 | 40.1 | 23.1 | 0.784 | 99 | 456.7 | 436.7 | 20.9 | 413.1 | 0.566 | 242.6 | 8.4 | 100.6 | 33.8 | 40.2 | 12 | 100.6 | 32.7 | 3.464 | 56.3 | 19.3 | 27 | 15.7 | 47 | 30 | 0.777 | 35.3 | 57 | 4310 | 22 | 99.8 | 55.7 | -0.2 | 19.9 | 0 | 39.9 | 33.8
33720 | 3120 | 3 | 1538 | 49.4 | 44.9 | 50 | 30 | 32 | 0.058 | 103.7 | 11.3 | 70 | 40 | 23 | 0.783 | 99 | 455.1 | 435.4 | 20.8 | 413.5 | 0.504 | 243.1 | 8.2 | 100.6 | 33.9 | 40.1 | 12 | 100.6 | 32.7 | 3.281 | 55.4 | 19.6 | 27.5 | 15.7 | 47 | 30 | 0.781 | 34.1 | 56 | 3890 | 22 | 97.5 | 55.7 | -0.1 | 19.9 | 0 | 39.9 | 33.8
33780 | 3180 | 3 | 1551 | 49 | 44.8 | 50 | 30 | 32 | 0.05 | 103.9 | 11.3 | 70 | 39.9 | 23.1 | 0.783 | 99 | 456.7 | 436.8 | 20.8 | 411.2 | 0.547 | 242.8 | 8 | 100.5 | 33.8 | 40 | 12 | 100.5 | 32.6 | 3.35 | 54.8 | 19.2 | 27.5 | 15.7 | 47 | 30 | 0.782 | 34.1 | 55 | 4210 | 22 | 97.5 | 55.7 | -0.1 | 20 | 0 | 39.8 | 33.9
33840 | 3240 | 3 | 1550 | 48.7 | 44.7 | 50 | 30 | 31.9 | 0.048 | 104 | 11.3 | 70 | 40 | 23.2 | 0.784 | 99 | 456.3 | 436.5 | 20.7 | 410.4 | 0.526 | 242.2 | 7.9 | 100.5 | 33.8 | 39.9 | 12 | 100.5 | 32.7 | 3.337 | 54.9 | 19.3 | 27.5 | 15.7 | 47 | 30 | 0.781 | 34.1 | 53 | 4060 | 22 | 97.5 | 55.6 | -0.1 | 20.1 | 0 | 39.9 | 33.9
33900 | 3300 | 3 | 1550 | 48.9 | 44.7 | 50 | 30 | 32 | 0.05 | 104 | 11.3 | 70 | 40 | 22.9 | 0.784 | 99 | 456.5 | 436.6 | 20.7 | 410.2 | 0.514 | 242.5 | 8 | 100.5 | 33.8 | 39.9 | 12 | 100.5 | 32.6 | 3.334 | 54.9 | 19 | 27.5 | 15.7 | 47 | 30 | 0.778 | 34.1 | 56 | 3960 | 22 | 97.5 | 55.7 | -0.2 | 20 | 0 | 39.9 | 33.9
33960 | 3360 | 3 | 1550 | 48.8 | 44.7 | 50 | 30 | 32 | 0.051 | 104 | 11.3 | 70 | 40 | 22.8 | 0.783 | 99 | 456.3 | 436.4 | 20.7 | 409.8 | 0.491 | 243.2 | 7.9 | 100.5 | 33.8 | 39.9 | 12 | 100.4 | 32.7 | 3.332 | 54.8 | 19.2 | 27.5 | 15.7 | 47 | 30 | 0.78 | 34.1 | 53 | 4180 | 22 | 97.5 | 55.7 | -0.2 | 19.9 | 0 | 39.8 | 33.9
34020 | 3420 | 3 | 1551 | 49.1 | 44.8 | 50 | 30 | 32 | 0.049 | 104 | 11.3 | 70 | 39.9 | 23 | 0.784 | 99 | 456.3 | 436.4 | 20.7 | 409.5 | 0.508 | 242.1 | 8 | 100.5 | 33.7 | 40 | 12 | 100.5 | 32.6 | 3.344 | 54.8 | 19.5 | 27.5 | 15.7 | 47 | 30 | 0.78 | 34.1 | 55 | 4260 | 22 | 97.5 | 55.7 | -0.1 | 19.9 | 0 | 39.8 | 33.8
34080 | 3480 | 3 | 1550 | 49.1 | 44.9 | 50 | 30 | 32 | 0.05 | 104.2 | 11.3 | 70 | 40 | 23.1 | 0.782 | 99 | 456 | 436.1 | 20.7 | 409.6 | 0.504 | 244.2 | 8 | 100.5 | 33.7 | 40.1 | 12 | 100.4 | 32.5 | 3.332 | 54.9 | 19.8 | 27.5 | 15.7 | 47 | 30 | 0.784 | 34.1 | 55 | 4280 | 22 | 97.5 | 55.7 | -0.1 | 20 | 0 | 39 | 33.8
34140 | 3540 | 3 | 1552 | 49 | 45 | 50 | 30 | 32 | 0.051 | 104.2 | 11.3 | 70 | 39.9 | 23 | 0.783 | 99 | 456 | 436.1 | 20.7 | 409.4 | 0.522 | 243.1 | 8 | 100.4 | 33.7 | 40.3 | 12 | 100.4 | 32.5 | 3.35 | 54.8 | 19.5 | 27.5 | 15.7 | 47 | 30 | 0.781 | 34.1 | 55 | 4140 | 22 | 97.5 | 55.7 | -0.2 | 20.1 | 0 | 38.8 | 33.8
34200 | 3600 | 3 | 1558 | 51.2 | 45.1 | 50 | 30 | 32 | 0.042 | 104.5 | 11.3 | 70 | 40 | 23.2 | 0.782 | 99 | 456.9 | 436.8 | 20.7 | 409.6 | 0.538 | 242.7 | 8.3 | 100.6 | 33.7 | 40.4 | 12 | 100.6 | 32.5 | 3.403 | 56 | 19.2 | 27.5 | 15.7 | 47 | 30 | 0.779 | 34.9 | 57 | 4260 | 22 | 99.8 | 55.7 | -0.1 | 20 | 0 | 38.9 | 33.9
45060 | 60 | 4 | 1550 | 51.8 | 44.2 | 49.9 | 30 | 31.7 | 0.044 | 104.2 | 11 | 70 | 40.1 | 31.9 | 0.783 | 98.9 | 464.4 | 445.6 | 21.2 | 405.2 | 0.309 | 240.7 | 8.4 | 100.5 | 33.3 | 39.1 | 12 | 100.5 | 32.4 | 3.447 | 56.5 | 26 | 27 | 15.7 | 46 | 30 | 0.783 | 35.3 | 57 | 4450 | 22 | 97.5 | 55.7 | -0.1 | 20.1 | 0 | 38.6 | 33.9
45120 | 120 | 4 | 1551 | 51.8 | 44.5 | 50 | 30 | 32 | 0.05 | 104.2 | 11 | 70 | 40.1 | 30.9 | 0.784 | 98.9 | 464.2 | 445.4 | 21.2 | 406.2 | 0.315 | 241.2 | 8.4 | 100.5 | 33.2 | 39.4 | 12 | 100.5 | 32.3 | 3.473 | 56.6 | 25 | 27 | 15.7 | 46 | 31 | 0.779 | 35.7 | 57 | 4480 | 22 | 97.5 | 55.7 | -0.1 | 19.9 | 0 | 38.4 | 33.9
45180 | 180 | 4 | 1548 | 51.6 | 44.8 | 50 | 30 | 32.3 | 0.05 | 104.2 | 11 | 70 | 40.1 | 29.9 | 0.782 | 98.9 | 463.8 | 445 | 21.1 | 406.7 | 0.311 | 241.2 | 8.4 | 100.5 | 33.3 | 39.7 | 12 | 100.5 | 32.3 | 3.453 | 56.5 | 24.1 | 27 | 15.7 | 47 | 31 | 0.782 | 35.3 | 55 | 4330 | 22 | 97.5 | 55.7 | -0.1 | 20.1 | 0 | 38.4 | 33.9
45240 | 240 | 4 | 1550 | 51.6 | 44.9 | 50 | 30 | 32.5 | 0.051 | 104.1 | 11 | 70 | 40.1 | 29.1 | 0.783 | 98.9 | 463.4 | 444.5 | 21.1 | 406.8 | 0.315 | 241.8 | 8.4 | 100.5 | 33.2 | 39.9 | 12 | 100.5 | 32.2 | 3.455 | 56.5 | 23.4 | 27 | 15.7 | 47 | 31 | 0.785 | 35.3 | 55 | 4180 | 22 | 97.5 | 55.7 | -0.2 | 19.9 | 0 | 38.3 | 33.9
45300 | 300 | 4 | 1550 | 51.8 | 45.1 | 50 | 30 | 32.6 | 0.049 | 104.1 | 11 | 70 | 40.1 | 29.7 | 0.783 | 98.9 | 463.2 | 444.2 | 21.1 | 407.2 | 0.317 | 242.5 | 8.4 | 100.5 | 33.3 | 40 | 12 | 100.5 | 32.1 | 3.504 | 56.6 | 25.7 | 27 | 15.7 | 47 | 31 | 0.777 | 35.3 | 55 | 4360 | 22 | 97.5 | 55.7 | -0.2 | 20 | 0 | 38.3 | 33.8
45360 | 360 | 4 | 1549 | 49.1 | 45 | 50 | 30 | 32.5 | 0.052 | 103.7 | 11 | 70 | 40.1 | 30.1 | 0.783 | 98.9 | 462.7 | 443.7 | 21.1 | 406.6 | 0.309 | 241.7 | 8 | 100.4 | 33.2 | 40.1 | 12 | 100.3 | 32.1 | 3.374 | 54.9 | 26.2 | 27.5 | 15.7 | 47 | 31 | 0.78 | 34.1 | 55 | 4140 | 22 | 97.5 | 55.7 | -0.2 | 20 | 0 | 38.4 | 33.9
45420 | 420 | 4 | 1552 | 49.4 | 45 | 50 | 30 | 32.2 | 0.049 | 103.7 | 11 | 70 | 40.1 | 30.1 | 0.783 | 98.9 | 463 | 443.9 | 21.1 | 405.8 | 0.304 | 242 | 8 | 100.4 | 33.2 | 40 | 11.9 | 100.3 | 32.1 | 3.336 | 54.9 | 26.7 | 27.5 | 15.7 | 47 | 31 | 0.781 | 34.1 | 53 | 4260 | 22 | 97.5 | 55.7 | -0.3 | 20.1 | 0 | 38.4 | 33.8
45480 | 480 | 4 | 1549 | 49.1 | 44.9 | 49.9 | 30 | 31.9 | 0.05 | 103.7 | 11.1 | 70 | 40.1 | 29.8 | 0.783 | 98.9 | 462.9 | 443.8 | 21.1 | 405.6 | 0.305 | 241.6 | 8 | 100.4 | 33.1 | 40 | 12 | 100.3 | 32 | 3.355 | 54.9 | 27.3 | 27.5 | 15.7 | 47 | 30 | 0.778 | 34.1 | 53 | 4360 | 22 | 97.5 | 55.7 | -0.2 | 20 | 0 | 38.3 | 33.8
45540 | 540 | 4 | 1551 | 49.4 | 44.9 | 50 | 30 | 31.6 | 0.049 | 103.9 | 11 | 70 | 40 | 29.5 | 0.783 | 98.9 | 462.7 | 443.7 | 21 | 405.2 | 0.303 | 241.9 | 8 | 100.3 | 33.1 | 40 | 12 | 100.3 | 32 | 3.358 | 54.9 | 27.2 | 27.5 | 15.7 | 47 | 30 | 0.78 | 34.1 | 53 | 4040 | 22 | 97.5 | 55.7 | -0.1 | 20.1 | 0 | 38.4 | 33.8
45600 | 600 | 4 | 1549 | 49.1 | 44.9 | 50 | 30 | 31.5 | 0.051 | 103.9 | 11 | 70 | 40 | 29.1 | 0.784 | 98.9 | 462.1 | 443 | 21 | 405 | 0.307 | 241.1 | 8 | 100.3 | 33.1 | 40 | 12 | 100.3 | 31.9 | 3.343 | 54.9 | 26.6 | 27.5 | 15.7 | 47 | 30 | 0.781 | 34.1 | 53 | 4110 | 22 | 97.5 | 55.7 | -0.1 | 20.1 | 0 | 38.3 | 33.8
45660 | 660 | 4 | 1549 | 49.2 | 44.9 | 50 | 30 | 31.6 | 0.049 | 104 | 11 | 70 | 40.1 | 28.8 | 0.783 | 98.9 | 461.8 | 442.7 | 21 | 405.1 | 0.306 | 241.7 | 8 | 100.3 | 33.1 | 40 | 12 | 100.3 | 31.9 | 3.363 | 54.9 | 25.8 | 27.5 | 15.7 | 47 | 30 | 0.784 | 34.1 | 53 | 4060 | 22 | 97.5 | 55.7 | -0.1 | 20.1 | 0 | 38.3 | 33.8
45720 | 720 | 4 | 1550 | 49.3 | 45 | 50 | 30 | 31.7 | 0.049 | 104 | 11.1 | 70 | 40 | 28.4 | 0.784 | 98.9 | 461.7 | 442.5 | 21 | 405.1 | 0.307 | 242 | 8 | 100.3 | 33.1 | 40.1 | 12 | 100.3 | 32 | 3.289 | 55 | 25 | 27.5 | 15.7 | 47 | 30 | 0.779 | 34.1 | 55 | 4090 | 22 | 97.5 | 55.7 | -0.2 | 20 | 0 | 38.4 | 33.8
45780 | 780 | 4 | 1550 | 49.3 | 45 | 50 | 30 | 32 | 0.05 | 104 | 11 | 70 | 40 | 28.1 | 0.783 | 98.9 | 461.5 | 442.3 | 21 | 405 | 0.318 | 241.2 | 8 | 100.3 | 33.1 | 40.1 | 12 | 100.3 | 32 | 3.315 | 54.9 | 24.5 | 27.5 | 15.7 | 47 | 31 | 0.78 | 34.1 | 53 | 4260 | 22 | 97.5 | 55.6 | -0.1 | 20.1 | 0 | 38.3 | 33.8
45840 | 840 | 4 | 1549 | 49.3 | 45 | 50 | 30 | 32.2 | 0.049 | 104 | 11.1 | 70 | 40.1 | 27.8 | 0.782 | 98.9 | 461.2 | 442 | 21 | 405 | 0.315 | 240.9 | 8 | 100.3 | 32.9 | 40.2 | 12 | 100.3 | 31.9 | 3.35 | 54.9 | 23.7 | 27.5 | 15.7 | 47 | 31 | 0.779 | 34.1 | 53 | 4260 | 22 | 97.5 | 55.7 | -0.1 | 20.1 | 0 | 38.3 | 33.8
45900 | 900 | 4 | 1548 | 49.1 | 45.1 | 50 | 30 | 32.4 | 0.05 | 104 | 11.1 | 70 | 40 | 27.6 | 0.785 | 98.9 | 460.8 | 441.6 | 21 | 404.8 | 0.322 | 241.4 | 8 | 100.3 | 33 | 40.2 | 12 | 100.3 | 31.8 | 3.324 | 54.8 | 23.3 | 27.5 | 15.7 | 47 | 31 | 0.781 | 34.1 | 55 | 3920 | 22 | 97.5 | 55.7 | -0.1 | 20.1 | 0 | 38.3 | 33.8
45960 | 960 | 4 | 1550 | 49.2 | 45 | 50 | 30 | 32.4 | 0.051 | 104 | 11.1 | 70 | 40 | 27.3 | 0.781 | 98.9 | 460.7 | 441.4 | 20.9 | 405.1 | 0.333 | 240.8 | 8 | 100.3 | 33 | 40.1 | 12 | 100.3 | 31.8 | 3.368 | 55 | 22.9 | 27.5 | 15.7 | 47 | 31 | 0.781 | 34.1 | 56 | 4280 | 22 | 97.2 | 55.7 | -0.2 | 20.1 | 0 | 38.2 | 33.8
46020 | 1020 | 4 | 1550 | 49.3 | 45 | 50 | 30 | 32.3 | 0.049 | 104 | 11.1 | 70 | 40 | 26.9 | 0.782 | 98.9 | 460.4 | 441.1 | 20.9 | 405.2 | 0.34 | 240.4 | 8 | 100.3 | 33 | 40.1 | 12 | 100.3 | 31.8 | 3.361 | 54.9 | 22.7 | 27.5 | 15.7 | 47 | 31 | 0.78 | 34.5 | 55 | 3960 | 22 | 97.2 | 55.7 | -0.2 | 20 | 0 | 38.2 | 33.8
46080 | 1080 | 4 | 1550 | 51.6 | 45.2 | 50.1 | 30 | 32.2 | 0.05 | 104.4 | 11.1 | 70 | 40 | 26.7 | 0.782 | 98.9 | 459.9 | 440.5 | 21 | 407 | 0.366 | 243.6 | 8.4 | 100.5 | 33 | 40.2 | 12 | 100.5 | 31.8 | 3.479 | 56.4 | 22.3 | 27 | 15.7 | 47 | 31 | 0.782 | 35.3 | 57 | 4260 | 22 | 97.5 | 55.7 | -0.1 | 20.1 | 0 | 38.4 | 33.8
46140 | 1140 | 4 | 1551 | 51.8 | 45.2 | 50 | 30 | 31.9 | 0.05 | 104.4 | 11.1 | 70 | 40 | 26.5 | 0.783 | 98.9 | 459.7 | 440.3 | 21 | 407.6 | 0.368 | 243.3 | 8.4 | 100.4 | 33 | 40.2 | 12 | 100.4 | 31.8 | 3.506 | 56.5 | 21.9 | 27 | 15.7 | 47 | 30 | 0.781 | 35.3 | 55 | 4530 | 22 | 97.5 | 55.6 | -0.1 | 20.1 | 0 | 38.3 | 33.8
46200 | 1200 | 4 | 1552 | 51.8 | 45.2 | 50 | 30 | 31.7 | 0.049 | 104.2 | 11.1 | 70 | 40 | 26.1 | 0.783 | 98.9 | 459.5 | 440.1 | 21 | 408.3 | 0.405 | 243.4 | 8.4 | 100.5 | 32.9 | 40.3 | 12 | 100.4 | 31.8 | 3.458 | 56.5 | 21.7 | 27 | 15.7 | 47 | 30 | 0.779 | 35.3 | 57 | 4090 | 22 | 97.5 | 55.6 | -0.2 | 19.9 | 0 | 38.3 | 33.8
46260 | 1260 | 4 | 1551 | 51.9 | 45.2 | 50 | 30 | 31.6 | 0.052 | 103.8 | 11.1 | 70 | 40 | 25.7 | 0.782 | 98.9 | 459.4 | 439.8 | 21 | 408.5 | 0.384 | 240.4 | 8.4 | 100.5 | 32.9 | 40.2 | 12 | 100.5 | 31.7 | 3.488 | 56.4 | 21.5 | 27 | 15.7 | 47 | 30 | 0.782 | 35.3 | 57 | 4090 | 22 | 97.5 | 55.7 | -0.2 | 20.1 | 0 | 38.3 | 33.8
46320 | 1320 | 4 | 1550 | 51.7 | 45.1 | 50 | 30 | 31.7 | 0.05 | 103.8 | 11.1 | 70 | 40 | 25.5 | 0.783 | 98.9 | 459.1 | 439.6 | 20.9 | 408.7 | 0.379 | 241 | 8.4 | 100.5 | 32.8 | 40.1 | 12 | 100.5 | 31.7 | 3.501 | 56.4 | 21.2 | 27.5 | 15.7 | 47 | 30 | 0.782 | 35.3 | 55 | 4260 | 22 | 97.5 | 55.6 | -0.1 | 20.1 | 0 | 38.3 | 33.8
46380 | 1380 | 4 | 1550 | 49.4 | 44.9 | 50 | 30 | 31.8 | 0.051 | 103.6 | 11.1 | 70 | 40 | 25.2 | 0.783 | 98.9 | 459.1 | 439.5 | 20.9 | 406.8 | 0.387 | 240.7 | 8 | 100.3 | 32.9 | 40 | 12 | 100.3 | 31.7 | 3.357 | 54.8 | 21 | 27.5 | 15.7 | 47 | 30 | 0.78 | 34.1 | 55 | 4090 | 22 | 97.5 | 55.7 | -0.2 | 19.9 | 0 | 38.3 | 33.7
46440 | 1440 | 4 | 1550 | 49.3 | 44.8 | 50 | 30 | 32 | 0.046 | 103.9 | 11.1 | 70 | 40 | 24.9 | 0.782 | 98.9 | 459 | 439.4 | 20.8 | 406.5 | 0.37 | 241.2 | 8 | 100.3 | 32.8 | 39.9 | 12 | 100.3 | 31.6 | 3.389 | 54.8 | 20.8 | 27.5 | 15.7 | 47 | 31 | 0.784 | 34.1 | 53 | 4140 | 22 | 97.5 | 55.7 | -0.2 | 20 | 0 | 38.4 | 33.8
46500 | 1500 | 4 | 1549 | 49.1 | 44.7 | 50 | 30 | 32.2 | 0.05 | 104 | 11.1 | 70 | 40.1 | 24.7 | 0.783 | 98.9 | 458.7 | 439.1 | 20.8 | 406.6 | 0.356 | 240.7 | 8 | 100.3 | 32.8 | 39.8 | 12 | 100.3 | 31.6 | 3.351 | 54.9 | 20.3 | 27.5 | 15.7 | 47 | 31 | 0.781 | 34.1 | 53 | 4160 | 22 | 97.5 | 55.7 | -0.2 | 19.9 | 0 | 38.3 | 33.8
46560 | 1560 | 4 | 1550 | 49.2 | 44.7 | 50 | 30 | 32.3 | 0.052 | 104 | 11.2 | 70 | 39.9 | 24.3 | 0.783 | 98.9 | 458.6 | 439.1 | 20.8 | 406.2 | 0.357 | 240.7 | 8 | 100.3 | 32.8 | 39.8 | 12 | 100.3 | 31.6 | 3.334 | 54.8 | 20 | 27.5 | 15.7 | 47 | 31 | 0.781 | 34.1 | 53 | 4160 | 22 | 97.5 | 55.7 | -0.1 | 19.9 | 0 | 38.3 | 33.8
46620 | 1620 | 4 | 1551 | 49.3 | 44.7 | 50 | 30 | 32.4 | 0.05 | 104 | 11.2 | 70 | 40 | 24 | 0.784 | 98.9 | 458.5 | 438.9 | 20.8 | 406.3 | 0.357 | 240.3 | 8 | 100.3 | 32.9 | 39.8 | 12 | 100.3 | 31.6 | 3.358 | 54.8 | 19.9 | 27.5 | 15.7 | 47 | 31 | 0.783 | 34.1 | 55 | 4140 | 22 | 97.5 | 55.7 | -0.1 | 20.1 | 0 | 38.3 | 33.8
46680 | 1680 | 4 | 1550 | 49.1 | 44.8 | 50 | 30 | 32.3 | 0.049 | 104 | 11.2 | 70 | 39.9 | 23.8 | 0.784 | 98.9 | 457.9 | 438.3 | 20.8 | 406.4 | 0.347 | 240.3 | 8 | 100.3 | 32.8 | 40 | 12 | 100.3 | 31.6 | 3.305 | 54.8 | 19.5 | 27.5 | 15.7 | 47 | 31 | 0.782 | 34.1 | 53 | 4060 | 22 | 97.5 | 55.7 | -0.1 | 19.9 | 0 | 38.4 | 33.8
46740 | 1740 | 4 | 1550 | 49.2 | 45 | 50 | 30 | 32.1 | 0.05 | 104 | 11.3 | 70 | 40 | 23.4 | 0.782 | 98.8 | 457.7 | 438.1 | 20.8 | 406.5 | 0.352 | 240.6 | 8 | 100.3 | 32.9 | 40.2 | 12 | 100.3 | 31.6 | 3.324 | 54.8 | 19.2 | 27.5 | 15.7 | 47 | 31 | 0.783 | 34.1 | 53 | 4010 | 22 | 97.5 | 55.7 | -0.1 | 20 | 0 | 38.4 | 33.8
46800 | 1800 | 4 | 1550 | 49.2 | 45.1 | 50 | 30 | 31.9 | 0.05 | 104 | 11.2 | 70 | 40 | 23.3 | 0.783 | 98.8 | 457.3 | 437.6 | 20.8 | 406.7 | 0.343 | 241 | 8 | 100.3 | 32.9 | 40.3 | 12 | 100.3 | 31.6 | 3.34 | 54.8 | 18.9 | 27.5 | 15.7 | 47 | 30 | 0.78 | 34.1 | 55 | 3960 | 22 | 97.5 | 55.7 | -0.2 | 19.9 | 0 | 38.4 | 33.8
46860 | 1860 | 4 | 1552 | 49.4 | 45.2 | 50 | 30 | 31.8 | 0.049 | 104 | 11.3 | 70 | 40 | 23 | 0.782 | 98.8 | 457.2 | 437.4 | 20.8 | 406.6 | 0.352 | 241 | 8 | 100.3 | 32.8 | 40.4 | 12 | 100.3 | 31.5 | 3.388 | 54.9 | 18.7 | 27.5 | 15.7 | 47 | 30 | 0.781 | 34.1 | 53 | 4160 | 22 | 97.5 | 55.7 | -0.1 | 19.9 | 0 | 38.4 | 33.8
46920 | 1920 | 4 | 1551 | 49.2 | 45.3 | 50 | 30 | 31.7 | 0.052 | 104 | 11.3 | 70 | 40 | 22.8 | 0.782 | 98.8 | 456.9 | 437 | 20.8 | 406.6 | 0.359 | 240.4 | 8 | 100.3 | 32.8 | 40.5 | 12 | 100.3 | 31.5 | 3.345 | 54.8 | 18.5 | 27.5 | 15.7 | 47 | 30 | 0.782 | 34.1 | 55 | 4010 | 22 | 97.5 | 55.7 | -0.2 | 19.9 | 0 | 38.4 | 33.8
46980 | 1980 | 4 | 1550 | 49.2 | 45.3 | 50 | 30 | 31.7 | 0.051 | 104 | 11.3 | 70 | 39.9 | 23 | 0.784 | 98.8 | 456.7 | 436.8 | 20.8 | 406.7 | 0.407 | 241.3 | 8 | 100.3 | 32.7 | 40.5 | 12 | 100.3 | 31.4 | 3.352 | 54.8 | 19.5 | 27.5 | 15.7 | 47 | 30 | 0.78 | 34.1 | 55 | 3990 | 22 | 97.5 | 55.7 | -0.2 | 19.9 | 0 | 38.4 | 33.8
47040 | 2040 | 4 | 1549 | 51.6 | 45.3 | 50 | 30 | 31.8 | 0.046 | 104.4 | 11.3 | 70 | 40 | 23.1 | 0.782 | 98.8 | 456.4 | 436.5 | 20.9 | 408.3 | 0.427 | 240.4 | 8.4 | 100.4 | 32.3 | 40.4 | 12 | 100.4 | 31.4 | 3.442 | 56.4 | 19.6 | 27 | 15.7 | 47 | 30 | 0.782 | 35.3 | 55 | 4260 | 22 | 97.5 | 55.7 | -0.2 | 20 | 0 | 38.4 | 33.8
47100 | 2100 | 4 | 1550 | 51.6 | 45.1 | 50 | 30 | 31.9 | 0.052 | 104.4 | 11.3 | 70 | 40 | 23 | 0.782 | 98.8 | 456.1 | 436.2 | 20.9 | 409.3 | 0.425 | 240.4 | 8.4 | 100.5 | 32.4 | 40.2 | 12 | 100.4 | 31.3 | 3.453 | 56.3 | 20.1 | 27 | 15.7 | 47 | 31 | 0.782 | 35.3 | 57 | 4040 | 22 | 97.5 | 55.7 | -0.2 | 19.9 | 0 | 38.4 | 33.8
47160 | 2160 | 4 | 1550 | 51.6 | 45 | 50 | 30 | 32.1 | 0.051 | 104.3 | 11.3 | 70 | 39.9 | 23 | 0.782 | 98.8 | 455.8 | 435.9 | 20.9 | 409.8 | 0.436 | 240.5 | 8.4 | 100.4 | 32.4 | 40.1 | 12 | 100.4 | 31.4 | 3.411 | 56.3 | 19.9 | 27 | 15.7 | 47 | 31 | 0.78 | 35.3 | 54 | 4230 | 22 | 97.5 | 55.7 | -0.2 | 20 | 0 | 38.5 | 33.7
47220 | 2220 | 4 | 1551 | 51.6 | 44.9 | 50 | 30 | 32.2 | 0.052 | 104.1 | 11.3 | 70 | 40 | 23 | 0.782 | 98.8 | 455.8 | 435.8 | 20.8 | 410.5 | 0.437 | 240.4 | 8.4 | 100.5 | 32.6 | 40 | 12 | 100.4 | 31.4 | 3.448 | 56.3 | 19.2 | 27 | 15.7 | 47 | 31 | 0.777 | 35.3 | 55 | 4400 | 22 | 97.5 | 55.7 | -0.2 | 19.9 | 0 | 38.4 | 33.7
47280 | 2280 | 4 | 1549 | 51.6 | 44.8 | 50 | 30 | 32.3 | 0.049 | 104.1 | 11.3 | 70 | 40 | 23.1 | 0.782 | 98.8 | 455.7 | 435.7 | 20.8 | 410.9 | 0.455 | 240.7 | 8.4 | 100.5 | 32.6 | 39.9 | 12 | 100.4 | 31.4 | 3.493 | 56.3 | 19 | 27 | 15.7 | 47 | 31 | 0.779 | 35.3 | 57 | 4140 | 22 | 97.5 | 55.7 | -0.2 | 19.9 | 0 | 38.4 | 33.7
47340 | 2340 | 4 | 1543 | 49.3 | 44.8 | 50 | 30 | 32.3 | 0.059 | 103.6 | 11.3 | 70 | 39.9 | 23.3 | 0.782 | 98.8 | 454.4 | 434.5 | 20.8 | 411 | 0.437 | 240.4 | 8 | 100.3 | 32.6 | 39.9 | 12 | 100.3 | 31.4 | 3.315 | 55 | 18.8 | 27.5 | 15.7 | 47 | 31 | 0.781 | 34.1 | 54 | 4140 | 22 | 97.5 | 55.7 | -0.2 | 19.9 | 0 | 38.5 | 33.7
47400 | 2400 | 4 | 1550 | 49.2 | 44.7 | 50 | 30 | 32.2 | 0.05 | 103.6 | 11.3 | 70 | 40 | 22.8 | 0.783 | 98.8 | 455.5 | 435.6 | 20.7 | 408.5 | 0.446 | 241.2 | 8 | 100.3 | 32.5 | 39.8 | 12 | 100.3 | 31.3 | 3.349 | 54.7 | 18.6 | 27.5 | 15.7 | 47 | 31 | 0.785 | 34.1 | 55 | 3840 | 22 | 97.5 | 55.7 | -0.1 | 20 | 0 | 38.3 | 33.7
47460 | 2460 | 4 | 1552 | 49.6 | 44.7 | 50 | 30 | 32 | 0.05 | 103.6 | 11.3 | 70 | 40 | 22.9 | 0.784 | 98.8 | 455.5 | 435.5 | 20.7 | 407.5 | 0.452 | 240.7 | 8.1 | 100.3 | 32.6 | 39.9 | 12 | 100.3 | 31.4 | 3.327 | 54.6 | 19.1 | 27.5 | 15.7 | 47 | 31 | 0.783 | 34.1 | 53 | 4140 | 22 | 97.5 | 55.7 | -0.2 | 20.1 | 0 | 38.4 | 33.7
47520 | 2520 | 4 | 1550 | 49.4 | 44.8 | 50 | 30 | 31.9 | 0.049 | 103.7 | 11.4 | 70 | 40 | 23.1 | 0.782 | 98.8 | 455.1 | 435.1 | 20.7 | 406.9 | 0.451 | 240.9 | 8 | 100.3 | 32.6 | 40 | 12 | 100.3 | 31.4 | 3.353 | 54.7 | 19.3 | 27.5 | 15.7 | 47 | 30 | 0.784 | 34.1 | 55 | 4230 | 22 | 97.5 | 55.7 | -0.2 | 20.1 | 0 | 38.3 | 33.8
47580 | 2580 | 4 | 1549 | 49.3 | 44.9 | 50 | 30 | 31.8 | 0.051 | 104.1 | 11.3 | 70 | 39.9 | 23.2 | 0.783 | 98.8 | 454.7 | 434.7 | 20.7 | 406.9 | 0.456 | 241.4 | 8 | 100.3 | 32.6 | 40.2 | 12 | 100.3 | 31.4 | 3.336 | 54.7 | 19.8 | 27.5 | 15.7 | 47 | 30 | 0.778 | 34.1 | 55 | 4180 | 22 | 97.5 | 55.7 | -0.2 | 20 | 0 | 38.2 | 33.8
47640 | 2640 | 4 | 1550 | 49.2 | 45.1 | 50 | 30 | 31.7 | 0.049 | 104.1 | 11.4 | 70 | 40 | 23 | 0.782 | 98.8 | 454.6 | 434.5 | 20.7 | 406.7 | 0.473 | 241.3 | 8 | 100.3 | 32.5 | 40.3 | 12 | 100.3 | 31.4 | 3.359 | 54.7 | 19.1 | 27.5 | 15.7 | 47 | 30 | 0.781 | 34.1 | 55 | 3990 | 22 | 97.5 | 55.7 | -0.2 | 20 | 0 | 38.4 | 33.8
47700 | 2700 | 4 | 1549 | 49.2 | 45.2 | 50 | 30 | 31.8 | 0.049 | 104.1 | 11.4 | 70 | 39.9 | 22.9 | 0.782 | 98.8 | 454.3 | 434.2 | 20.8 | 406.7 | 0.468 | 240.9 | 8 | 100.3 | 32.5 | 40.4 | 12 | 100.3 | 31.4 | 3.353 | 54.7 | 19.5 | 27.5 | 15.7 | 47 | 30 | 0.78 | 34.1 | 55 | 3990 | 22 | 97.5 | 55.7 | -0.1 | 20.1 | 0 | 38.3 | 33.7
47760 | 2760 | 4 | 1550 | 49.3 | 45.2 | 50 | 30 | 31.9 | 0.05 | 104.1 | 11.4 | 70 | 40 | 23 | 0.783 | 98.8 | 454 | 433.8 | 20.8 | 406.6 | 0.479 | 241.1 | 8 | 100.3 | 32.5 | 40.5 | 12 | 100.3 | 31.4 | 3.348 | 54.6 | 19.5 | 27.5 | 15.7 | 47 | 30 | 0.78 | 34.1 | 55 | 3920 | 22 | 97.5 | 55.7 | -0.2 | 19.9 | 0 | 38.2 | 33.8
47820 | 2820 | 4 | 1550 | 49.4 | 45.2 | 50 | 30 | 32 | 0.05 | 104.1 | 11.4 | 70 | 40 | 23 | 0.783 | 98.8 | 454 | 433.8 | 20.8 | 406.7 | 0.489 | 240.4 | 8 | 100.3 | 32.6 | 40.5 | 12 | 100.3 | 31.5 | 3.323 | 54.7 | 19.5 | 27.5 | 15.7 | 47 | 31 | 0.781 | 34.1 | 53 | 3960 | 22 | 97.5 | 55.7 | -0.1 | 19.9 | 0 | 38.3 | 33.8
47880 | 2880 | 4 | 1551 | 49.3 | 45.2 | 50 | 30 | 32.1 | 0.051 | 104.1 | 11.3 | 70 | 40 | 23.1 | 0.782 | 98.8 | 453.7 | 433.4 | 20.8 | 406.9 | 0.491 | 240.5 | 8 | 100.3 | 32.6 | 40.5 | 12 | 100.3 | 31.4 | 3.382 | 54.7 | 19.4 | 27.5 | 15.7 | 47 | 31 | 0.779 | 34.1 | 53 | 4280 | 22 | 97.5 | 55.7 | -0.2 | 19.9 | 0 | 38.2 | 33.8
47940 | 2940 | 4 | 1549 | 49.2 | 45.2 | 50 | 30 | 32.2 | 0.051 | 104.1 | 11.4 | 70 | 40 | 23 | 0.783 | 98.8 | 453.3 | 433 | 20.8 | 406.8 | 0.474 | 240.2 | 8 | 100.3 | 32.7 | 40.4 | 12.1 | 100.3 | 31.4 | 3.339 | 54.6 | 19.6 | 27.5 | 15.7 | 47 | 31 | 0.78 | 34.1 | 53 | 4210 | 22 | 97.5 | 55.8 | -0.1 | 20 | 0 | 38.4 | 33.8
48000 | 3000 | 4 | 1548 | 49.1 | 45.1 | 50 | 30 | 32.2 | 0.05 | 104.1 | 11.4 | 70 | 40.1 | 23 | 0.782 | 98.8 | 453.2 | 432.9 | 20.8 | 406.7 | 0.491 | 240.4 | 8 | 100.3 | 32.6 | 40.4 | 12 | 100.3 | 31.4 | 3.335 | 54.7 | 19.6 | 27.5 | 15.7 | 47 | 31 | 0.779 | 34.1 | 53 | 4260 | 22 | 97.5 | 55.7 | -0.2 | 19.9 | 0 | 38.3 | 33.8
48060 | 3060 | 4 | 1550 | 49.3 | 45 | 50 | 30 | 32.1 | 0.05 | 104.1 | 11.4 | 70 | 40.1 | 23 | 0.783 | 98.8 | 453.4 | 433.1 | 20.7 | 406.7 | 0.489 | 240.2 | 8 | 100.3 | 32.6 | 40.2 | 12 | 100.3 | 31.4 | 3.329 | 54.6 | 19.5 | 27.5 | 15.7 | 47 | 31 | 0.781 | 34.1 | 55 | 4040 | 22 | 97.5 | 55.7 | -0.2 | 20 | 0 | 38.4 | 33.7
48120 | 3120 | 4 | 1550 | 51.7 | 45 | 50 | 30 | 32 | 0.048 | 104.3 | 11.4 | 70 | 40 | 23 | 0.782 | 98.8 | 452.9 | 432.6 | 20.8 | 409.5 | 0.52 | 240.7 | 8.4 | 100.4 | 32.6 | 40.2 | 12 | 100.4 | 31.4 | 3.461 | 56.2 | 19.5 | 27 | 15.7 | 47 | 31 | 0.782 | 35.3 | 57 | 3940 | 22 | 99.8 | 55.6 | -0.2 | 20 | 0 | 38.4 | 33.7
48180 | 3180 | 4 | 1550 | 51.8 | 45.1 | 50 | 30 | 31.9 | 0.051 | 104.1 | 11.3 | 70 | 40 | 23 | 0.782 | 98.8 | 452.7 | 432.4 | 20.8 | 410.6 | 0.498 | 240.1 | 8.4 | 100.4 | 32.6 | 40.2 | 12 | 100.4 | 31.4 | 3.437 | 56.2 | 19.6 | 27 | 15.7 | 47 | 30 | 0.779 | 35.3 | 57 | 4180 | 22 | 97.5 | 55.7 | -0.1 | 19.8 | 0 | 38.3 | 33.8
48240 | 3240 | 4 | 1551 | 51.9 | 45.1 | 50 | 30 | 31.8 | 0.051 | 103.9 | 11.4 | 70 | 40 | 23.1 | 0.784 | 98.8 | 452.6 | 432.2 | 20.8 | 411.3 | 0.569 | 240.2 | 8.4 | 100.4 | 32.6 | 40.2 | 12 | 100.4 | 31.4 | 3.447 | 56.2 | 19.6 | 27 | 15.7 | 47 | 30 | 0.782 | 35.3 | 55 | 4500 | 22 | 99.8 | 55.6 | -0.2 | 19.9 | 0 | 38.3 | 33.7
48300 | 3300 | 4 | 1549 | 51.9 | 45 | 50.1 | 30 | 31.8 | 0.05 | 103.9 | 11.4 | 70 | 40 | 23.1 | 0.782 | 98.8 | 452.2 | 431.8 | 20.8 | 411.5 | 0.542 | 239.7 | 8.5 | 100.4 | 32.6 | 40.2 | 12 | 100.4 | 31.4 | 3.446 | 56.2 | 19.7 | 27.5 | 15.7 | 47 | 30 | 0.781 | 35.3 | 57 | 4360 | 22 | 97.5 | 55.8 | -0.2 | 20.1 | 0 | 38.1 | 33.8
48360 | 3360 | 4 | 1546 | 49.6 | 45 | 50 | 30 | 31.8 | 0.056 | 103.5 | 11.4 | 70 | 39.9 | 23.1 | 0.783 | 98.8 | 451.5 | 431.1 | 20.8 | 411.5 | 0.536 | 239.6 | 8 | 100.3 | 32.7 | 40.2 | 12 | 100.3 | 31.5 | 3.338 | 54.8 | 19.6 | 27.5 | 15.7 | 47 | 30 | 0.777 | 34.1 | 53 | 4310 | 22 | 97.5 | 55.7 | -0.1 | 20.1 | 0 | 38.3 | 33.7
48420 | 3420 | 4 | 1550 | 49.3 | 44.8 | 50 | 30 | 31.9 | 0.05 | 103.5 | 11.4 | 70 | 40 | 23.1 | 0.783 | 98.8 | 452.2 | 431.7 | 20.7 | 408.8 | 0.538 | 239.5 | 8 | 100.3 | 32.6 | 40.1 | 12 | 100.3 | 31.4 | 3.349 | 54.7 | 19.6 | 27.5 | 15.7 | 47 | 30 | 0.776 | 34.1 | 53 | 4140 | 22 | 97.5 | 55.7 | -0.2 | 20 | 0 | 38.3 | 33.7
48480 | 3480 | 4 | 1551 | 49.5 | 44.8 | 49.9 | 30 | 32 | 0.049 | 103.7 | 11.4 | 70 | 40 | 23.4 | 0.782 | 98.8 | 452.5 | 432 | 20.7 | 407.9 | 0.502 | 240 | 8 | 100.3 | 32.5 | 40 | 12 | 100.3 | 31.5 | 3.314 | 54.6 | 19.1 | 27.5 | 15.7 | 47 | 31 | 0.783 | 34.1 | 55 | 3920 | 22 | 97.5 | 55.7 | -0.2 | 20 | 0 | 38.2 | 33.8
48540 | 3540 | 4 | 1550 | 49.1 | 44.7 | 50 | 30 | 32.1 | 0.049 | 104 | 11.4 | 70 | 40 | 22.9 | 0.784 | 98.8 | 452.1 | 431.7 | 20.6 | 407.8 | 0.487 | 240.1 | 8 | 100.3 | 32.6 | 40 | 12 | 100.3 | 31.5 | 3.333 | 54.6 | 18.8 | 27.5 | 15.7 | 47 | 31 | 0.781 | 34.1 | 53 | 4180 | 22 | 97.5 | 55.7 | -0.2 | 20 | 0 | 38.3 | 33.8
48600 | 3600 | 4 | 1550 | 49.3 | 44.7 | 50 | 30 | 32.2 | 0.05 | 104 | 11.4 | 70 | 40 | 22.5 | 0.783 | 98.8 | 452.3 | 431.9 | 20.7 | 407.8 | 0.517 | 240.4 | 8 | 100.3 | 32.6 | 40 | 12 | 100.3 | 31.5 | 3.325 | 54.6 | 19.8 | 27.5 | 15.7 | 47 | 31 | 0.784 | 34.1 | 55 | 4110 | 22 | 97.5 | 55.7 | -0.1 | 20 | 0 | 38.3 | 33.8
59460 | 60 | 5 | 1548 | 48.8 | 44.2 | 49.9 | 30 | 31.8 | 0.05 | 104.1 | 11 | 70 | 40.1 | 31.8 | 0.783 | 98.9 | 462 | 442.9 | 21.2 | 407.4 | 0.291 | 240.7 | 8 | 100.4 | 33.9 | 39.2 | 12 | 100.4 | 33.1 | 3.349 | 54.9 | 25.5 | 27.5 | 15.7 | 46 | 30 | 0.778 | 34.1 | 54 | 4280 | 22 | 97.5 | 55.7 | -0.1 | 19.8 | 0 | 38.5 | 34
59520 | 120 | 5 | 1551 | 49.2 | 44.3 | 49.9 | 30 | 32 | 0.048 | 104 | 11 | 70 | 40.1 | 30.8 | 0.782 | 98.9 | 462.3 | 443.2 | 21.1 | 407.2 | 0.288 | 240.3 | 8 | 100.4 | 33.9 | 39.4 | 12 | 100.4 | 33 | 3.362 | 54.8 | 24.6 | 27.5 | 15.7 | 46 | 30 | 0.781 | 34.1 | 55 | 3870 | 22 | 97.5 | 55.7 | -0.2 | 20 | 0 | 38.5 | 34
59580 | 180 | 5 | 1549 | 51.4 | 44.7 | 50 | 30 | 32.3 | 0.05 | 103.4 | 11 | 70 | 40.1 | 29.9 | 0.782 | 98.9 | 461.5 | 442.5 | 21.1 | 408.9 | 0.303 | 240 | 8.4 | 100.6 | 33.7 | 39.7 | 12 | 100.6 | 33 | 3.481 | 56.3 | 23.7 | 27 | 15.7 | 46 | 31 | 0.782 | 35.3 | 54 | 4360 | 22 | 99.8 | 55.7 | -0.1 | 20 | 0 | 38.5 | 33.9
59640 | 240 | 5 | 1549 | 51.5 | 44.9 | 50 | 30 | 32.4 | 0.051 | 103.9 | 11 | 70 | 40.1 | 28.9 | 0.783 | 98.9 | 461.1 | 442 | 21.1 | 409.9 | 0.305 | 240.3 | 8.4 | 100.6 | 33.6 | 39.9 | 12 | 100.6 | 32.9 | 3.468 | 56.4 | 23 | 27.5 | 15.7 | 47 | 31 | 0.783 | 35.3 | 55 | 4480 | 22 | 97.5 | 55.7 | -0.2 | 19.9 | 0 | 38.4 | 33.9
59700 | 300 | 5 | 1550 | 51.7 | 45.1 | 50.1 | 30 | 32.5 | 0.052 | 104 | 11 | 70 | 40.1 | 29.4 | 0.782 | 98.9 | 461 | 441.7 | 21.1 | 410.5 | 0.308 | 240.2 | 8.4 | 100.5 | 33.6 | 40.1 | 12 | 100.5 | 32.8 | 3.46 | 56.3 | 24 | 27 | 15.7 | 47 | 31 | 0.778 | 35.3 | 55 | 4480 | 22 | 97.5 | 55.6 | -0.2 | 19.9 | 0 | 38.4 | 33.9
59760 | 360 | 5 | 1550 | 51.3 | 45.2 | 50 | 30 | 32.3 | 0.051 | 104 | 11 | 70 | 40.1 | 29.6 | 0.782 | 98.9 | 460.4 | 441.2 | 21.2 | 410.9 | 0.308 | 240.3 | 8.4 | 100.6 | 33.7 | 40.2 | 12 | 100.5 | 32.7 | 3.455 | 56.3 | 24.9 | 27 | 15.7 | 47 | 31 | 0.779 | 35.3 | 57 | 4060 | 22 | 99.8 | 55.7 | -0.2 | 20 | 0 | 38.4 | 33.9
59820 | 420 | 5 | 1551 | 51.7 | 45.2 | 50 | 30 | 32.1 | 0.05 | 104 | 11 | 70 | 39.9 | 29.7 | 0.783 | 98.9 | 460.4 | 441.1 | 21.1 | 411 | 0.306 | 240.1 | 8.4 | 100.5 | 33.7 | 40.2 | 11.9 | 100.5 | 32.7 | 3.441 | 56.3 | 25.4 | 27 | 15.7 | 47 | 31 | 0.779 | 35.3 | 57 | 4140 | 22 | 97.5 | 55.7 | -0.1 | 19.8 | 0 | 38.4 | 33.8
59880 | 480 | 5 | 1537 | 49.6 | 45.2 | 50 | 30 | 31.8 | 0.057 | 103.9 | 11 | 70 | 39.9 | 29.7 | 0.782 | 98.9 | 458.7 | 439.6 | 21.1 | 411.2 | 0.305 | 240 | 8.2 | 100.5 | 33.6 | 40.2 | 12 | 100.5 | 32.6 | 3.335 | 55.3 | 25.7 | 27.5 | 15.7 | 47 | 30 | 0.781 | 34.1 | 53 | 4040 | 22 | 97.5 | 55.7 | -0.1 | 20 | 0 | 38.5 | 33.9
59940 | 540 | 5 | 1550 | 49.1 | 45.1 | 50 | 30 | 31.7 | 0.048 | 103.9 | 11 | 70 | 39.9 | 29.5 | 0.782 | 98.9 | 460 | 440.6 | 21.1 | 409 | 0.289 | 240.8 | 8 | 100.4 | 33.6 | 40.1 | 12 | 100.4 | 32.6 | 3.352 | 54.8 | 25.9 | 27.5 | 15.7 | 47 | 30 | 0.781 | 34.1 | 55 | 4140 | 22 | 97.5 | 55.7 | -0.2 | 19.9 | 0 | 38.3 | 33.9
60000 | 600 | 5 | 1551 | 49.3 | 45 | 50 | 30 | 31.6 | 0.049 | 104.1 | 11 | 70 | 39.9 | 29.3 | 0.783 | 98.9 | 459.9 | 440.5 | 21 | 408.4 | 0.293 | 240.6 | 8 | 100.4 | 33.5 | 40 | 12 | 100.4 | 32.6 | 3.389 | 54.7 | 25.9 | 27.5 | 15.7 | 47 | 30 | 0.784 | 34.1 | 53 | 4110 | 22 | 97.5 | 55.7 | -0.2 | 19.9 | 0 | 38.4 | 33.9
60060 | 660 | 5 | 1549 | 49 | 45 | 50 | 30 | 31.7 | 0.049 | 104.1 | 11 | 70 | 39.9 | 29 | 0.783 | 98.9 | 459.3 | 439.9 | 21 | 407.7 | 0.291 | 240.7 | 8 | 100.4 | 33.4 | 40 | 12 | 100.4 | 32.6 | 3.307 | 54.7 | 25.8 | 27.5 | 15.7 | 47 | 30 | 0.784 | 34.1 | 55 | 3940 | 22 | 99.8 | 55.7 | -0.1 | 19.9 | 0 | 38.4 | 33.9
60120 | 720 | 5 | 1550 | 49.3 | 44.9 | 50 | 30 | 31.9 | 0.05 | 104 | 11 | 70 | 39.8 | 28.6 | 0.785 | 98.9 | 459.3 | 439.9 | 21 | 407.4 | 0.295 | 240.4 | 8 | 100.4 | 33.4 | 40 | 12 | 100.4 | 32.5 | 3.352 | 54.7 | 25.2 | 27.5 | 15.7 | 47 | 30 | 0.781 | 34.1 | 55 | 4180 | 22 | 97.5 | 55.7 | -0.2 | 19.9 | 0 | 38.4 | 33.9
60180 | 780 | 5 | 1551 | 49.4 | 44.9 | 50 | 30 | 32.1 | 0.051 | 104 | 11 | 70 | 39.9 | 28.3 | 0.783 | 98.9 | 459.4 | 439.9 | 21 | 407.2 | 0.301 | 240.1 | 8 | 100.4 | 33.4 | 39.9 | 12 | 100.4 | 32.5 | 3.368 | 54.7 | 24.5 | 27.5 | 15.7 | 47 | 31 | 0.785 | 34.1 | 55 | 4160 | 22 | 97.5 | 55.7 | -0.1 | 19.9 | 0 | 38.4 | 33.9
60240 | 840 | 5 | 1551 | 49.4 | 44.8 | 50 | 30 | 32.2 | 0.049 | 104 | 11.1 | 70 | 39.9 | 28 | 0.783 | 98.9 | 459.2 | 439.8 | 21 | 407.3 | 0.301 | 240.3 | 8 | 100.4 | 33.3 | 39.9 | 12 | 100.4 | 32.5 | 3.382 | 54.8 | 24 | 27.5 | 15.7 | 47 | 31 | 0.784 | 34.1 | 55 | 4330 | 22 | 97.5 | 55.7 | -0.2 | 19.9 | 0 | 38.4 | 33.9
60300 | 900 | 5 | 1549 | 49 | 44.8 | 50 | 30 | 32.3 | 0.05 | 104 | 11.1 | 70 | 39.9 | 27.6 | 0.782 | 98.9 | 458.7 | 439.2 | 20.9 | 407.5 | 0.304 | 239.8 | 8 | 100.4 | 33.4 | 39.9 | 12 | 100.4 | 32.4 | 3.34 | 54.8 | 23.7 | 27.5 | 15.7 | 47 | 31 | 0.778 | 34.1 | 55 | 4330 | 22 | 97.5 | 55.7 | -0.2 | 19.9 | 0 | 38.4 | 33.9
60360 | 960 | 5 | 1550 | 49.2 | 44.8 | 50 | 30 | 32.3 | 0.049 | 104 | 11.1 | 70 | 39.9 | 27.3 | 0.782 | 98.9 | 458.6 | 439.1 | 20.9 | 407.5 | 0.313 | 239.6 | 8 | 100.4 | 33.3 | 39.9 | 12 | 100.4 | 32.4 | 3.35 | 54.7 | 23.2 | 27.5 | 15.7 | 47 | 31 | 0.779 | 34.1 | 53 | 4310 | 22 | 97.5 | 55.7 | -0.2 | 20 | 0 | 38.4 | 33.9
60420 | 1020 | 5 | 1550 | 49.2 | 44.8 | 50 | 30 | 32.2 | 0.05 | 104 | 11.1 | 70 | 39.9 | 27 | 0.783 | 98.9 | 458.3 | 438.8 | 20.9 | 407.8 | 0.32 | 240.4 | 8 | 100.4 | 33.4 | 39.9 | 12 | 100.4 | 32.3 | 3.345 | 54.7 | 23 | 27.5 | 15.7 | 47 | 31 | 0.783 | 34.5 | 55 | 4330 | 22 | 97.5 | 55.7 | -0.2 | 19.9 | 0 | 38.4 | 33.9
60480 | 1080 | 5 | 1550 | 49.2 | 44.8 | 50 | 30 | 32 | 0.05 | 104 | 11.1 | 70 | 39.8 | 26.7 | 0.783 | 98.9 | 458.1 | 438.6 | 20.9 | 407.6 | 0.332 | 240.6 | 8 | 100.4 | 33.3 | 39.9 | 12 | 100.4 | 32.3 | 3.344 | 54.7 | 22.5 | 27.5 | 15.7 | 47 | 30 | 0.781 | 34.1 | 53 | 3870 | 22 | 97.5 | 55.7 | -0.2 | 19.9 | 0 | 38.4 | 33.8
60540 | 1140 | 5 | 1551 | 51.4 | 44.9 | 50 | 30 | 31.9 | 0.043 | 104.3 | 11.1 | 70 | 40.1 | 26.5 | 0.783 | 98.9 | 458.1 | 438.5 | 20.9 | 408.5 | 0.338 | 240.3 | 8.4 | 100.5 | 33.2 | 40 | 12 | 100.5 | 32.3 | 3.434 | 56.1 | 22 | 27.5 | 15.7 | 47 | 30 | 0.781 | 35.3 | 57 | 4140 | 22 | 97.5 | 55.8 | -0.2 | 19.8 | 0 | 38.3 | 33.8
60600 | 1200 | 5 | 1549 | 51.2 | 45.1 | 50.1 | 30 | 31.7 | 0.051 | 104.3 | 11.1 | 70 | 39.9 | 26.1 | 0.783 | 98.9 | 457.3 | 437.7 | 20.9 | 411 | 0.364 | 239.5 | 8.3 | 100.5 | 33.2 | 40.2 | 12 | 100.5 | 32.2 | 3.455 | 56.2 | 21.6 | 27 | 15.7 | 47 | 30 | 0.778 | 35.3 | 57 | 4260 | 22 | 99.8 | 55.6 | -0.2 | 19.9 | 0 | 38.4 | 33.8
60660 | 1260 | 5 | 1549 | 51.2 | 45.2 | 50.1 | 30 | 31.7 | 0.051 | 104.3 | 11.1 | 70 | 39.9 | 25.8 | 0.781 | 98.9 | 456.9 | 437.2 | 21 | 411.8 | 0.347 | 239.8 | 8.3 | 100.5 | 33.1 | 40.3 | 12 | 100.5 | 32.3 | 3.48 | 56.2 | 21.3 | 27 | 15.7 | 47 | 30 | 0.781 | 35.3 | 57 | 4310 | 22 | 97.5 | 55.7 | -0.2 | 20.1 | 0 | 38.4 | 33.8
60720 | 1320 | 5 | 1551 | 51.4 | 45.3 | 50 | 30 | 31.8 | 0.051 | 104.3 | 11.2 | 70 | 40 | 25.5 | 0.783 | 98.9 | 456.9 | 437.2 | 20.9 | 412.6 | 0.349 | 239.6 | 8.4 | 100.5 | 33 | 40.4 | 12 | 100.5 | 32.2 | 3.424 | 56.2 | 20.9 | 27 | 15.7 | 47 | 30 | 0.781 | 35.3 | 57 | 4060 | 22 | 97.5 | 55.7 | -0.2 | 19.8 | 0 | 38.3 | 33.8
60780 | 1380 | 5 | 1550 | 51.3 | 45.4 | 50 | 30 | 31.9 | 0.049 | 104.2 | 11.2 | 70 | 39.9 | 25.3 | 0.782 | 98.9 | 456.6 | 436.8 | 21 | 412.6 | 0.379 | 240.2 | 8.3 | 100.5 | 33.1 | 40.5 | 12 | 100.5 | 32.2 | 3.506 | 56.2 | 20.6 | 27 | 15.7 | 47 | 30 | 0.779 | 35.3 | 57 | 4360 | 22 | 97.5 | 55.6 | -0.1 | 19.9 | 0 | 38.4 | 33.8
60840 | 1440 | 5 | 1551 | 51.6 | 45.4 | 49.9 | 30 | 32 | 0.05 | 102.6 | 11.2 | 70 | 39.9 | 24.9 | 0.783 | 98.9 | 456.7 | 436.8 | 20.9 | 412.7 | 0.357 | 239.7 | 8.4 | 100.6 | 33 | 40.4 | 12 | 100.6 | 32.1 | 3.44 | 55.9 | 20.4 | 27.5 | 15.7 | 47 | 30 | 0.785 | 34.9 | 57 | 3990 | 22 | 99.8 | 55.6 | -0.2 | 19.9 | 0 | 38.3 | 33.8
60900 | 1500 | 5 | 1550 | 51.1 | 45.1 | 49.9 | 30 | 32.2 | 0.05 | 103.6 | 11.2 | 70 | 40 | 24.6 | 0.783 | 98.9 | 456.4 | 436.6 | 20.8 | 413.6 | 0.379 | 240.1 | 8.3 | 100.6 | 33 | 40.2 | 12 | 100.6 | 32.1 | 3.453 | 56.1 | 20.1 | 27 | 15.7 | 47 | 31 | 0.783 | 35.3 | 55 | 4360 | 22 | 99.8 | 55.7 | -0.2 | 19.8 | 0 | 38.4 | 33.8
60960 | 1560 | 5 | 1546 | 48.6 | 45 | 50 | 30 | 32.2 | 0.061 | 104 | 11.2 | 70 | 39.8 | 24.5 | 0.783 | 98.9 | 455.5 | 435.7 | 20.8 | 413.3 | 0.383 | 239.9 | 7.9 | 100.4 | 33 | 40.1 | 12 | 100.4 | 32.1 | 3.325 | 54.8 | 19.7 | 27.5 | 15.7 | 47 | 31 | 0.778 | 34.1 | 55 | 3820 | 22 | 97.5 | 55.7 | -0.1 | 20.1 | 0 | 38.5 | 33.8
61020 | 1620 | 5 | 1549 | 48.4 | 44.8 | 50 | 30 | 32.2 | 0.05 | 104 | 11.2 | 70 | 40 | 23.9 | 0.782 | 98.9 | 456.2 | 436.3 | 20.8 | 411.7 | 0.392 | 239.6 | 7.9 | 100.4 | 33 | 39.9 | 12 | 100.4 | 32 | 3.33 | 54.6 | 19.4 | 27.5 | 15.7 | 47 | 31 | 0.779 | 33.7 | 53 | 4180 | 22 | 97.5 | 55.7 | -0.2 | 19.8 | 0 | 38.4 | 33.8
61080 | 1680 | 5 | 1549 | 48.4 | 44.7 | 50 | 30 | 32.2 | 0.05 | 104 | 11.3 | 70 | 39.9 | 23.9 | 0.783 | 98.9 | 456 | 436.1 | 20.8 | 411.6 | 0.387 | 239.9 | 7.9 | 100.4 | 33.1 | 39.8 | 12 | 100.4 | 32 | 3.353 | 54.6 | 19.2 | 27.5 | 15.7 | 47 | 31 | 0.781 | 33.7 | 53 | 4160 | 22 | 97.5 | 55.7 | -0.2 | 19.8 | 0 | 38.3 | 33.8
61140 | 1740 | 5 | 1550 | 48.6 | 44.6 | 50 | 30 | 32.1 | 0.05 | 104 | 11.3 | 70 | 39.9 | 23.7 | 0.782 | 98.9 | 455.9 | 436.1 | 20.7 | 411.1 | 0.39 | 239.7 | 7.9 | 100.4 | 33.1 | 39.7 | 12 | 100.4 | 32 | 3.345 | 54.6 | 18.9 | 27.5 | 15.7 | 47 | 31 | 0.781 | 34.1 | 55 | 4210 | 22 | 97.5 | 55.7 | -0.2 | 19.8 | 0 | 38.4 | 33.8
61200 | 1800 | 5 | 1551 | 48.8 | 44.6 | 50 | 30 | 31.9 | 0.049 | 104 | 11.3 | 70 | 40 | 23.6 | 0.783 | 98.9 | 456 | 436.1 | 20.7 | 410.3 | 0.395 | 239.7 | 7.9 | 100.4 | 33 | 39.8 | 12 | 100.4 | 31.9 | 3.324 | 54.6 | 18.7 | 27.5 | 15.7 | 46 | 30 | 0.783 | 34.1 | 53 | 4260 | 22 | 99.8 | 55.7 | -0.2 | 19.9 | 0 | 38.4 | 33.8
61260 | 1860 | 5 | 1550 | 48.5 | 44.7 | 50 | 30 | 31.8 | 0.05 | 104 | 11.3 | 70 | 40 | 23.5 | 0.781 | 98.9 | 455.7 | 435.8 | 20.7 | 410.4 | 0.398 | 240.1 | 7.9 | 100.4 | 33.1 | 39.9 | 12 | 100.4 | 31.9 | 3.298 | 54.6 | 18.6 | 27.5 | 15.7 | 47 | 30 | 0.777 | 33.7 | 55 | 4060 | 22 | 97.5 | 55.7 | -0.1 | 19.9 | 0 | 38.4 | 33.8
61320 | 1920 | 5 | 1561 | 50.8 | 44.8 | 50 | 30 | 31.8 | 0.043 | 104.3 | 11.3 | 70 | 40.2 | 24.1 | 0.783 | 98.9 | 456.9 | 436.8 | 20.7 | 410.5 | 0.393 | 239.9 | 8.2 | 100.5 | 33 | 40 | 12 | 100.5 | 32 | 3.466 | 55.6 | 18.4 | 27.5 | 15.7 | 47 | 30 | 0.776 | 34.9 | 56 | 4090 | 22 | 97.5 | 55.7 | -0.2 | 19.9 | 0 | 38.4 | 33.8
61380 | 1980 | 5 | 1550 | 51 | 45.1 | 50.1 | 30 | 31.8 | 0.051 | 104.4 | 11.4 | 70 | 40.2 | 23.7 | 0.783 | 98.9 | 454.8 | 434.8 | 20.7 | 413.1 | 0.4 | 240.1 | 8.3 | 100.5 | 32.9 | 40.2 | 12 | 100.5 | 31.9 | 3.462 | 56 | 18.3 | 27 | 15.7 | 47 | 30 | 0.78 | 34.9 | 57 | 4040 | 22 | 99.8 | 55.7 | -0.2 | 19.9 | 0 | 38.4 | 33.8
61440 | 2040 | 5 | 1551 | 51.1 | 45.2 | 50.1 | 30 | 31.9 | 0.051 | 104.4 | 11.3 | 70 | 40.1 | 23.2 | 0.781 | 98.9 | 454.6 | 434.4 | 20.8 | 413.9 | 0.41 | 240.5 | 8.3 | 100.5 | 32.9 | 40.4 | 12 | 100.5 | 32 | 3.48 | 56.1 | 18.2 | 27 | 15.7 | 47 | 30 | 0.781 | 35.3 | 54 | 4500 | 22 | 99.8 | 55.6 | -0.1 | 19.9 | 0 | 38.4 | 33.8
61500 | 2100 | 5 | 1549 | 50.9 | 45.3 | 50 | 30 | 32 | 0.05 | 104.3 | 11.4 | 70 | 40.2 | 23.1 | 0.782 | 98.9 | 454.2 | 434 | 20.8 | 414.1 | 0.429 | 240.2 | 8.3 | 100.5 | 32.9 | 40.5 | 12 | 100.5 | 31.9 | 3.454 | 56.1 | 18.1 | 27 | 15.7 | 47 | 30 | 0.778 | 34.9 | 57 | 4360 | 22 | 97.5 | 55.6 | -0.1 | 19.9 | 0 | 38.4 | 33.8
61560 | 2160 | 5 | 1551 | 51.1 | 45.4 | 50 | 30 | 32.1 | 0.049 | 104.2 | 11.4 | 70 | 40 | 23.1 | 0.782 | 98.9 | 454 | 433.7 | 20.8 | 414.4 | 0.437 | 240.3 | 8.3 | 100.5 | 32.9 | 40.5 | 12 | 100.5 | 31.9 | 3.406 | 56 | 18 | 27 | 15.7 | 47 | 31 | 0.778 | 35.3 | 56 | 4330 | 22 | 99.8 | 55.7 | -0.2 | 19.8 | 0 | 38.4 | 33.8
61620 | 2220 | 5 | 1548 | 51.2 | 45.3 | 50 | 30 | 32.2 | 0.051 | 102.6 | 11.4 | 70 | 40.1 | 23.7 | 0.783 | 98.9 | 453.6 | 433.4 | 20.8 | 414.4 | 0.444 | 239.9 | 8.4 | 100.6 | 32.9 | 40.5 | 12 | 100.6 | 31.9 | 3.42 | 55.9 | 17.9 | 27 | 15.7 | 47 | 31 | 0.784 | 34.9 | 57 | 3920 | 22 | 99.8 | 55.7 | -0.2 | 19.9 | 0 | 38.4 | 33.8
61680 | 2280 | 5 | 1551 | 51.4 | 45.2 | 50 | 30 | 32.2 | 0.051 | 103.1 | 11.4 | 70 | 40.1 | 22.7 | 0.783 | 98.8 | 453.7 | 433.3 | 20.8 | 414.3 | 0.464 | 240.5 | 8.4 | 100.6 | 32.9 | 40.3 | 12 | 100.6 | 31.9 | 3.435 | 55.9 | 17.9 | 27.5 | 15.7 | 47 | 31 | 0.781 | 34.9 | 56 | 3990 | 22 | 99.8 | 55.7 | -0.1 | 19.9 | 0 | 38.4 | 33.8
61740 | 2340 | 5 | 1548 | 51 | 45 | 49.9 | 30 | 32.1 | 0.05 | 103.8 | 11.4 | 70 | 40 | 23.1 | 0.782 | 98.8 | 453.3 | 433.1 | 20.7 | 415 | 0.456 | 240.4 | 8.3 | 100.5 | 32.9 | 40.2 | 12 | 100.5 | 31.8 | 3.46 | 56 | 17.8 | 27 | 15.7 | 47 | 31 | 0.776 | 35.3 | 57 | 4380 | 22 | 97.5 | 55.7 | -0.2 | 19.9 | 0 | 38.4 | 33.8
61800 | 2400 | 5 | 1546 | 48.8 | 44.9 | 50.1 | 30 | 32.1 | 0.058 | 104.1 | 11.4 | 70 | 40 | 22.9 | 0.782 | 98.8 | 452.6 | 432.3 | 20.8 | 414.2 | 0.452 | 241 | 7.9 | 100.4 | 32.8 | 40.1 | 12 | 100.4 | 31.9 | 3.294 | 54.7 | 17.7 | 27.5 | 15.7 | 47 | 31 | 0.776 | 34.1 | 53 | 4090 | 22 | 97.5 | 55.7 | -0.2 | 20 | 0 | 38.4 | 33.8
61860 | 2460 | 5 | 1551 | 49 | 44.7 | 50.4 | 30 | 32 | 0.049 | 104.1 | 11.4 | 70 | 40.1 | 22.5 | 0.783 | 98.8 | 452.4 | 431.9 | 20.9 | 412 | 0.463 | 240.1 | 8 | 100.4 | 32.9 | 39.9 | 12 | 100.4 | 31.9 | 3.355 | 54.6 | 17.7 | 27.5 | 15.7 | 47 | 30 | 0.781 | 34.1 | 53 | 4040 | 22 | 97.5 | 55.7 | -0.2 | 19.8 | 0 | 38.4 | 33.8
61920 | 2520 | 5 | 1550 | 48.9 | 44.7 | 49.6 | 30 | 31.9 | 0.048 | 104.1 | 11.4 | 70 | 40.1 | 22.3 | 0.782 | 98.8 | 454 | 433.7 | 20.7 | 411 | 0.459 | 240.1 | 7.9 | 100.4 | 32.8 | 39.9 | 12 | 100.4 | 31.9 | 3.372 | 54.6 | 17.7 | 27.5 | 15.7 | 47 | 30 | 0.779 | 34.1 | 53 | 4090 | 22 | 97.5 | 55.7 | -0.2 | 19.9 | 0 | 38.3 | 33.8
61980 | 2580 | 5 | 1550 | 48.9 | 44.6 | 49.9 | 30 | 31.9 | 0.049 | 104.1 | 11.4 | 70 | 40.1 | 23 | 0.783 | 98.8 | 453.6 | 433.3 | 20.6 | 410.6 | 0.462 | 240.4 | 8 | 100.3 | 32.8 | 39.8 | 12 | 100.3 | 31.9 | 3.335 | 54.6 | 18.7 | 27.5 | 15.7 | 47 | 30 | 0.784 | 34.1 | 53 | 4280 | 22 | 97.5 | 55.7 | -0.2 | 19.9 | 0 | 38.4 | 33.8
62040 | 2640 | 5 | 1550 | 48.7 | 44.7 | 50 | 30 | 31.9 | 0.049 | 104.1 | 11.4 | 70 | 40.2 | 23 | 0.782 | 98.8 | 453.1 | 432.8 | 20.6 | 410.6 | 0.461 | 240.5 | 7.9 | 100.4 | 33 | 40 | 12 | 100.4 | 31.8 | 3.343 | 54.5 | 18.4 | 27.5 | 15.7 | 47 | 30 | 0.782 | 34.1 | 55 | 4040 | 22 | 97.5 | 55.7 | -0.1 | 20 | 0 | 38.4 | 33.8
62100 | 2700 | 5 | 1549 | 48.5 | 44.9 | 50 | 30 | 31.9 | 0.051 | 104.1 | 11.4 | 70 | 40.1 | 22.6 | 0.782 | 98.8 | 452.5 | 432.2 | 20.7 | 411.2 | 0.456 | 240.8 | 7.9 | 100.3 | 32.9 | 40.1 | 12 | 100.3 | 31.8 | 3.365 | 54.6 | 18.2 | 27.5 | 15.7 | 47 | 30 | 0.782 | 34.1 | 55 | 4260 | 22 | 97.5 | 55.7 | -0.2 | 19.9 | 0 | 38.4 | 33.8
62160 | 2760 | 5 | 1550 | 48.8 | 45 | 50 | 30 | 32 | 0.052 | 104.1 | 11.4 | 70 | 40.1 | 22.7 | 0.784 | 98.8 | 452.4 | 432 | 20.7 | 411 | 0.488 | 239.9 | 7.9 | 100.4 | 33 | 40.2 | 12 | 100.4 | 31.9 | 3.344 | 54.6 | 18.7 | 27.5 | 15.7 | 47 | 30 | 0.781 | 34.1 | 53 | 4140 | 22 | 99.8 | 55.7 | -0.2 | 19.8 | 0 | 38.3 | 33.8
62220 | 2820 | 5 | 1548 | 48.6 | 45.1 | 50.1 | 30 | 32.1 | 0.048 | 104.1 | 11.4 | 70 | 40.1 | 23.2 | 0.782 | 98.8 | 451.9 | 431.4 | 20.7 | 411.1 | 0.501 | 240 | 7.9 | 100.4 | 33 | 40.3 | 12 | 100.4 | 31.9 | 3.333 | 54.6 | 19.1 | 27.5 | 15.7 | 47 | 31 | 0.777 | 34.1 | 53 | 3990 | 22 | 97.5 | 55.7 | -0.2 | 19.9 | 0 | 38.3 | 33.8
62280 | 2880 | 5 | 1550 | 50.9 | 45.2 | 50 | 30 | 32.1 | 0.049 | 104.5 | 11.4 | 70 | 40 | 23.2 | 0.782 | 98.8 | 451.7 | 431.2 | 20.8 | 413.2 | 0.522 | 239.8 | 8.3 | 100.5 | 33.1 | 40.5 | 12 | 100.5 | 31.9 | 3.449 | 56 | 18.8 | 27.5 | 15.7 | 47 | 31 | 0.782 | 35.3 | 56 | 4230 | 22 | 97.5 | 55.7 | -0.2 | 19.9 | 0 | 38.4 | 33.8
62340 | 2940 | 5 | 1550 | 51 | 45.3 | 50 | 30 | 32.1 | 0.051 | 104.4 | 11.4 | 70 | 40.1 | 23.4 | 0.782 | 98.8 | 451.5 | 431 | 20.8 | 414.6 | 0.523 | 240.5 | 8.3 | 100.5 | 33.1 | 40.6 | 12 | 100.5 | 31.9 | 3.46 | 56 | 18.6 | 27.5 | 15.7 | 47 | 31 | 0.783 | 34.9 | 54 | 4430 | 22 | 97.5 | 55.7 | -0.2 | 19.9 | 0 | 38.4 | 33.8
62400 | 3000 | 5 | 1549 | 51 | 45.4 | 50 | 30 | 32.1 | 0.052 | 104 | 11.4 | 70 | 40.1 | 23 | 0.782 | 98.8 | 451.3 | 430.7 | 20.8 | 415 | 0.522 | 239.5 | 8.3 | 100.5 | 33.1 | 40.6 | 12 | 100.5 | 31.9 | 3.436 | 55.9 | 18.4 | 27.5 | 15.7 | 47 | 31 | 0.78 | 34.9 | 56 | 4090 | 22 | 99.8 | 55.7 | -0.2 | 19.9 | 0 | 38.4 | 33.8
62460 | 3060 | 5 | 1550 | 51.3 | 45.3 | 50 | 30 | 32 | 0.05 | 104 | 11.4 | 70 | 40.1 | 22.4 | 0.783 | 98.9 | 451 | 430.3 | 20.8 | 415.3 | 0.532 | 239.9 | 8.4 | 100.5 | 33.1 | 40.5 | 12 | 100.5 | 31.9 | 3.442 | 55.9 | 18.3 | 27.5 | 15.7 | 47 | 30 | 0.785 | 34.9 | 56 | 4140 | 22 | 99.8 | 55.7 | -0.1 | 19.8 | 0 | 38.4 | 33.8
62520 | 3120 | 5 | 1549 | 51 | 45.2 | 50 | 30 | 32 | 0.05 | 103.9 | 11.4 | 70 | 40 | 22.6 | 0.781 | 98.8 | 450.8 | 430.1 | 20.9 | 415.1 | 0.548 | 241.9 | 8.3 | 100.5 | 33.1 | 40.4 | 12 | 100.5 | 31.9 | 3.448 | 55.9 | 18.9 | 27.5 | 15.7 | 47 | 30 | 0.782 | 34.9 | 57 | 4040 | 22 | 99.8 | 55.7 | -0.1 | 19.9 | 0 | 38.4 | 33.8
62580 | 3180 | 5 | 1551 | 51.2 | 45.1 | 49.9 | 30 | 31.9 | 0.049 | 103.9 | 11.4 | 70 | 40.1 | 23.2 | 0.783 | 98.8 | 451 | 430.3 | 20.7 | 415.7 | 0.552 | 240.9 | 8.3 | 100.5 | 33.1 | 40.2 | 12 | 100.5 | 32 | 3.431 | 55.9 | 19.4 | 27.5 | 15.7 | 47 | 30 | 0.778 | 34.9 | 57 | 4330 | 22 | 99.8 | 55.7 | -0.2 | 19.9 | 0 | 38.4 | 33.8
62640 | 3240 | 5 | 1550 | 51.2 | 44.9 | 50 | 30 | 31.9 | 0.049 | 103.9 | 11.4 | 70 | 40 | 23.4 | 0.782 | 98.8 | 450.8 | 430.2 | 20.7 | 415.6 | 0.544 | 241.6 | 8.3 | 100.5 | 33 | 40.1 | 12 | 100.5 | 32 | 3.433 | 55.9 | 19.1 | 27.5 | 15.7 | 47 | 30 | 0.776 | 34.9 | 56 | 3990 | 22 | 99.8 | 55.7 | -0.2 | 19.9 | 0 | 38.4 | 33.8
62700 | 3300 | 5 | 1549 | 51 | 44.9 | 50 | 30 | 31.9 | 0.05 | 103.9 | 11.4 | 70 | 40.1 | 23.1 | 0.782 | 98.8 | 450.5 | 429.8 | 20.8 | 415.7 | 0.557 | 241.9 | 8.3 | 100.5 | 33 | 40.1 | 12 | 100.5 | 32 | 3.396 | 55.9 | 18.9 | 27.5 | 15.7 | 47 | 30 | 0.781 | 34.9 | 56 | 4330 | 22 | 99.8 | 55.7 | -0.2 | 19.9 | 0 | 38.4 | 33.8
62760 | 3360 | 5 | 1549 | 48.7 | 44.8 | 50 | 30 | 32 | 0.051 | 103.7 | 11.4 | 70 | 40.1 | 22.9 | 0.784 | 98.8 | 450.5 | 429.8 | 20.7 | 413.7 | 0.527 | 239.6 | 7.9 | 100.4 | 33 | 40 | 12 | 100.4 | 32 | 3.336 | 54.5 | 18.7 | 27.5 | 15.7 | 47 | 30 | 0.781 | 34.1 | 53 | 4160 | 22 | 97.5 | 55.7 | -0.2 | 19.9 | 0 | 38.3 | 33.8
62820 | 3420 | 5 | 1547 | 48.6 | 44.7 | 50 | 30 | 32 | 0.049 | 103.6 | 11.4 | 70 | 40 | 22.6 | 0.782 | 98.8 | 450.2 | 429.5 | 20.6 | 412.5 | 0.529 | 238.6 | 7.9 | 100.4 | 33 | 39.9 | 12 | 100.4 | 32 | 3.331 | 54.5 | 18.9 | 27.5 | 15.7 | 47 | 30 | 0.778 | 34.1 | 53 | 4060 | 22 | 99.8 | 55.6 | -0.2 | 20 | 0 | 38.4 | 33.8
62880 | 3480 | 5 | 1549 | 48.8 | 44.7 | 50 | 30 | 32.1 | 0.05 | 103.6 | 11.4 | 70 | 40 | 22.9 | 0.782 | 98.8 | 450.4 | 429.7 | 20.6 | 412.3 | 0.555 | 240.5 | 8 | 100.4 | 33.1 | 40 | 12 | 100.4 | 31.9 | 3.364 | 54.5 | 19.5 | 27.5 | 15.7 | 47 | 31 | 0.778 | 34.1 | 55 | 3960 | 22 | 97.5 | 55.7 | -0.1 | 19.9 | 0 | 38.4 | 33.8
62940 | 3540 | 5 | 1552 | 49.1 | 44.8 | 50 | 30 | 32.1 | 0.05 | 103.9 | 11.4 | 70 | 40 | 23.1 | 0.784 | 98.8 | 450.6 | 429.8 | 20.6 | 412.3 | 0.533 | 240.6 | 8 | 100.4 | 33.1 | 40.1 | 12 | 100.4 | 32 | 3.316 | 54.5 | 19.1 | 27.5 | 15.7 | 47 | 31 | 0.781 | 34.1 | 53 | 4230 | 22 | 97.5 | 55.7 | -0.2 | 19.9 | 0 | 38.4 | 33.8
63000 | 3600 | 5 | 1551 | 48.8 | 44.9 | 50 | 30 | 32.1 | 0.049 | 104.1 | 11.4 | 70 | 40 | 22.9 | 0.782 | 98.8 | 450.1 | 429.3 | 20.6 | 412.8 | 0.505 | 241.1 | 7.9 | 100.4 | 33.1 | 40.2 | 12 | 100.4 | 32 | 3.365 | 54.5 | 18.8 | 27.5 | 15.7 | 47 | 31 | 0.78 | 34.1 | 53 | 4180 | 22 | 97.5 | 55.7 | -0.1 | 20.1 | 0 | 38.4 | 33.8
73860 | 60 | 6 | 1550 | 51.3 | 44.3 | 49.9 | 30 | 31.9 | 0.052 | 104.1 | 11.2 | 70 | 40 | 31.6 | 0.783 | 99.1 | 460.6 | 441.5 | 21.2 | 408.9 | 0.317 | 240.1 | 8.3 | 100.7 | 36 | 39.1 | 12 | 100.7 | 34.5 | 3.483 | 56.1 | 25.8 | 27.5 | 15.7 | 46 | 30 | 0.782 | 35.3 | 54 | 4330 | 22 | 99.8 | 55.7 | -0.2 | 19.9 | 0 | 38.7 | 34
73920 | 120 | 6 | 1551 | 51.1 | 44.4 | 50 | 30 | 32.1 | 0.05 | 104.1 | 11.1 | 70 | 40 | 30.5 | 0.782 | 99.1 | 460.8 | 441.6 | 21.1 | 409.4 | 0.317 | 239.8 | 8.3 | 100.7 | 35.9 | 39.3 | 12 | 100.7 | 34.3 | 3.467 | 56.2 | 24.9 | 27.5 | 15.7 | 46 | 30 | 0.782 | 34.9 | 57 | 4180 | 22 | 99.8 | 55.7 | -0.2 | 20 | 0 | 38.7 | 34
73980 | 180 | 6 | 1549 | 48.7 | 44.6 | 50 | 30 | 32.3 | 0.051 | 103.7 | 11.2 | 70 | 40 | 29.5 | 0.782 | 99.1 | 460.5 | 441.3 | 21 | 408.2 | 0.305 | 242.4 | 7.9 | 100.5 | 35.8 | 39.5 | 12 | 100.5 | 34.1 | 3.329 | 54.6 | 24 | 27.5 | 15.7 | 46 | 31 | 0.782 | 34.1 | 53 | 4180 | 22 | 97.5 | 55.7 | -0.1 | 20 | 0 | 38.7 | 34
74040 | 240 | 6 | 1551 | 49.1 | 44.7 | 50 | 30 | 32.4 | 0.049 | 103.7 | 11.1 | 70 | 40.1 | 28.9 | 0.784 | 99.1 | 460.5 | 441.3 | 21 | 407.6 | 0.308 | 241.5 | 8 | 100.5 | 35.5 | 39.7 | 12 | 100.5 | 33.8 | 3.364 | 54.7 | 25.6 | 27.5 | 15.7 | 46 | 31 | 0.779 | 34.1 | 53 | 4160 | 22 | 97.5 | 55.7 | -0.1 | 19.9 | 0 | 38.7 | 34
74100 | 300 | 6 | 1550 | 48.9 | 44.9 | 50 | 30 | 32.4 | 0.048 | 103.7 | 11.1 | 70 | 40.1 | 29.4 | 0.782 | 99.1 | 460 | 440.8 | 21 | 407.4 | 0.305 | 240.4 | 8 | 100.5 | 35.4 | 39.8 | 12.1 | 100.5 | 33.6 | 3.36 | 54.7 | 27.5 | 27.5 | 15.7 | 47 | 31 | 0.783 | 34.1 | 53 | 4060 | 22 | 97.5 | 55.7 | -0.2 | 20 | 0 | 38.7 | 34
74160 | 360 | 6 | 1549 | 49 | 45 | 50 | 30 | 32.2 | 0.053 | 103.9 | 11 | 70 | 40 | 29.4 | 0.783 | 99.1 | 459.6 | 440.4 | 21 | 407.3 | 0.307 | 240 | 8 | 100.5 | 35.4 | 39.9 | 12.1 | 100.5 | 33.6 | 3.383 | 54.6 | 27 | 27.5 | 15.7 | 47 | 31 | 0.78 | 34.1 | 55 | 4040 | 22 | 97.5 | 55.7 | -0.2 | 19.9 | 0 | 38.6 | 34
74220 | 420 | 6 | 1551 | 49.1 | 45 | 50 | 30 | 32 | 0.052 | 103.9 | 11 | 70 | 40.1 | 29.4 | 0.782 | 99.1 | 459.5 | 440.2 | 20.9 | 407.2 | 0.307 | 239.8 | 8 | 100.5 | 35.2 | 40 | 12 | 100.5 | 33.5 | 3.347 | 54.7 | 25.7 | 27.5 | 15.7 | 47 | 30 | 0.778 | 34.1 | 53 | 4140 | 22 | 97.5 | 55.7 | -0.2 | 19.9 | 0 | 38.7 | 34
74280 | 480 | 6 | 1549 | 48.7 | 45 | 50 | 30 | 31.7 | 0.049 | 104 | 11 | 70 | 39.9 | 29.4 | 0.783 | 99.1 | 459.2 | 439.9 | 20.9 | 407.5 | 0.305 | 239.6 | 7.9 | 100.5 | 35.3 | 39.9 | 12 | 100.5 | 33.7 | 3.322 | 54.7 | 25.5 | 27.5 | 15.7 | 47 | 30 | 0.782 | 34.1 | 53 | 4430 | 22 | 97.5 | 55.6 | -0.2 | 20 | 0 | 38.6 | 34
74340 | 540 | 6 | 1551 | 48.9 | 45 | 50 | 30 | 31.6 | 0.049 | 104 | 11 | 70 | 39.8 | 29.3 | 0.784 | 99 | 459.1 | 439.7 | 20.9 | 407.9 | 0.306 | 239.5 | 8 | 100.5 | 35.1 | 39.9 | 12 | 100.5 | 33.5 | 3.354 | 54.6 | 25.4 | 27.5 | 15.7 | 47 | 30 | 0.778 | 33.7 | 55 | 3870 | 22 | 97.5 | 55.7 | -0.1 | 19.9 | 0 | 38.6 | 34
74400 | 600 | 6 | 1550 | 49 | 45 | 50 | 30 | 31.7 | 0.049 | 104.1 | 11 | 70 | 39.8 | 29.1 | 0.782 | 99 | 458.8 | 439.4 | 20.9 | 408 | 0.303 | 239.6 | 8 | 100.5 | 35.2 | 40 | 12 | 100.5 | 33.5 | 3.347 | 54.7 | 25.1 | 27.5 | 15.7 | 47 | 30 | 0.778 | 33.7 | 53 | 4210 | 22 | 97.5 | 55.7 | -0.2 | 19.9 | 0 | 38.7 | 33.9
74460 | 660 | 6 | 1550 | 51.1 | 45.1 | 50 | 30 | 31.8 | 0.047 | 104.4 | 11 | 70 | 39.9 | 28.9 | 0.782 | 99 | 458.4 | 439 | 20.9 | 409.2 | 0.317 | 239.4 | 8.3 | 100.7 | 35 | 40 | 12 | 100.6 | 33.2 | 3.436 | 56.1 | 24.8 | 27.5 | 15.7 | 47 | 30 | 0.779 | 35.3 | 55 | 4280 | 22 | 99.8 | 55.6 | -0.2 | 19.9 | 0 | 38.6 | 33.9
74520 | 720 | 6 | 1550 | 51 | 45.2 | 50 | 30 | 32 | 0.051 | 104.4 | 11 | 70 | 39.9 | 28.7 | 0.783 | 99 | 458 | 438.5 | 20.9 | 410.7 | 0.324 | 239.7 | 8.3 | 100.7 | 34.9 | 40.1 | 12 | 100.6 | 33.2 | 3.442 | 56.1 | 24.6 | 27.5 | 15.7 | 47 | 30 | 0.784 | 34.9 | 55 | 4380 | 22 | 99.8 | 55.6 | -0.2 | 19.8 | 0 | 38.6 | 33.9
74580 | 780 | 6 | 1551 | 51.3 | 45.2 | 50 | 30 | 32.1 | 0.049 | 104.2 | 11 | 70 | 39.9 | 28.4 | 0.782 | 99 | 457.8 | 438.3 | 20.9 | 411.1 | 0.321 | 239.2 | 8.3 | 100.7 | 34.9 | 40.1 | 12 | 100.6 | 33.1 | 3.432 | 56.1 | 24.4 | 27.5 | 15.7 | 47 | 31 | 0.782 | 34.9 | 57 | 4210 | 22 | 97.5 | 55.7 | -0.2 | 19.9 | 0 | 38.6 | 33.9
74640 | 840 | 6 | 1550 | 51.2 | 45.2 | 50 | 30 | 32.2 | 0.05 | 104 | 11 | 70 | 39.8 | 28.1 | 0.783 | 99 | 457.8 | 438.2 | 21 | 411.5 | 0.317 | 239.4 | 8.3 | 100.7 | 34.9 | 40.1 | 12 | 100.6 | 33 | 3.475 | 56 | 24.2 | 27.5 | 15.7 | 47 | 31 | 0.784 | 34.9 | 56 | 4230 | 22 | 99.8 | 55.7 | -0.2 | 19.9 | 0 | 38.6 | 33.9
74700 | 900 | 6 | 1549 | 51.1 | 45.2 | 50 | 30 | 32.3 | 0.049 | 103.9 | 11 | 70 | 39.9 | 27.7 | 0.782 | 99 | 457.4 | 437.8 | 20.9 | 411.8 | 0.32 | 239.2 | 8.3 | 100.7 | 34.8 | 40.1 | 12 | 100.7 | 33.2 | 3.446 | 56.1 | 23.4 | 27 | 15.7 | 47 | 31 | 0.778 | 35.3 | 56 | 4280 | 22 | 99.8 | 55.7 | -0.2 | 19.9 | 0 | 38.6 | 33.9
74760 | 960 | 6 | 1550 | 51.3 | 45.2 | 50 | 30 | 32.2 | 0.05 | 103.9 | 11 | 70 | 39.9 | 27.4 | 0.783 | 99 | 457.4 | 437.7 | 20.9 | 412.2 | 0.327 | 239.5 | 8.3 | 100.7 | 35 | 40 | 12 | 100.6 | 33.3 | 3.461 | 56 | 22.7 | 27 | 15.7 | 47 | 31 | 0.786 | 35.3 | 54 | 4330 | 22 | 99.8 | 55.7 | -0.2 | 20 | 0 | 38.5 | 33.9
74820 | 1020 | 6 | 1551 | 51.3 | 45.1 | 50 | 30 | 32.1 | 0.05 | 103.8 | 11 | 70 | 39.8 | 27.1 | 0.783 | 99 | 457.2 | 437.5 | 20.9 | 412.1 | 0.33 | 239.4 | 8.3 | 100.7 | 35 | 40 | 12 | 100.6 | 33.4 | 3.489 | 56 | 22.4 | 27.5 | 15.7 | 47 | 30 | 0.777 | 34.9 | 56 | 4230 | 22 | 99.8 | 55.7 | -0.2 | 19.9 | 0 | 38.6 | 33.9
74880 | 1080 | 6 | 1551 | 51.3 | 45 | 50 | 30 | 32 | 0.049 | 103.8 | 11 | 70 | 39.9 | 26.8 | 0.783 | 99 | 456.7 | 437 | 20.9 | 412.3 | 0.338 | 239.2 | 8.3 | 100.7 | 34.9 | 40 | 12 | 100.6 | 33.3 | 3.452 | 56 | 21.8 | 27.5 | 15.7 | 47 | 30 | 0.78 | 34.9 | 55 | 4450 | 22 | 99.8 | 55.6 | -0.2 | 19.9 | 0 | 38.6 | 33.9
74940 | 1140 | 6 | 1550 | 49 | 44.9 | 50 | 30 | 31.8 | 0.056 | 103.5 | 11 | 70 | 39.8 | 26.4 | 0.782 | 99 | 456.5 | 436.8 | 20.8 | 410.9 | 0.336 | 239.6 | 8 | 100.5 | 34.9 | 39.9 | 12 | 100.5 | 33.1 | 3.34 | 54.5 | 21.4 | 27.5 | 15.7 | 47 | 30 | 0.781 | 33.7 | 55 | 4090 | 22 | 97.5 | 55.7 | -0.2 | 19.8 | 0 | 38.7 | 33.9
75000 | 1200 | 6 | 1549 | 48.7 | 44.8 | 50 | 30 | 31.8 | 0.049 | 103.9 | 11 | 70 | 39.9 | 26.1 | 0.782 | 99 | 456.6 | 436.8 | 20.8 | 409.7 | 0.339 | 239.8 | 7.9 | 100.5 | 34.9 | 39.8 | 12 | 100.5 | 33 | 3.35 | 54.5 | 21.4 | 27.5 | 15.7 | 47 | 30 | 0.783 | 34.1 | 53 | 4140 | 22 | 97.5 | 55.7 | -0.1 | 20 | 0 | 38.7 | 33.9
75060 | 1260 | 6 | 1550 | 48.8 | 44.7 | 50 | 30 | 31.8 | 0.049 | 104 | 11 | 70 | 39.9 | 25.9 | 0.782 | 99 | 456.5 | 436.7 | 20.8 | 409.5 | 0.341 | 239.9 | 7.9 | 100.5 | 34.8 | 39.7 | 12 | 100.5 | 32.9 | 3.376 | 54.5 | 21.2 | 27.5 | 15.7 | 46 | 30 | 0.781 | 34.1 | 53 | 4040 | 22 | 97.5 | 55.7 | -0.2 | 20 | 0 | 38.7 | 33.9
75120 | 1320 | 6 | 1550 | 48.8 | 44.7 | 50 | 30 | 31.9 | 0.048 | 104 | 11 | 70 | 39.9 | 25.6 | 0.783 | 99 | 456.4 | 436.6 | 20.7 | 409 | 0.384 | 240 | 7.9 | 100.5 | 34.8 | 39.7 | 12 | 100.5 | 33 | 3.339 | 54.6 | 20.6 | 27.5 | 15.7 | 46 | 30 | 0.783 | 34.1 | 53 | 4010 | 22 | 97.5 | 55.7 | -0.2 | 19.9 | 0 | 38.6 | 33.9
75180 | 1380 | 6 | 1551 | 48.9 | 44.7 | 50 | 30 | 32 | 0.05 | 103.9 | 11 | 70 | 39.9 | 25.1 | 0.782 | 99 | 456.2 | 436.4 | 20.7 | 408.8 | 0.402 | 239.8 | 7.9 | 100.5 | 34.8 | 39.7 | 12 | 100.5 | 33.1 | 3.336 | 54.5 | 21.1 | 27.5 | 15.7 | 46 | 30 | 0.783 | 33.7 | 53 | 4210 | 22 | 97.5 | 55.7 | -0.2 | 20 | 0 | 38.7 | 33.9
75240 | 1440 | 6 | 1549 | 48.8 | 44.8 | 50 | 30 | 32.1 | 0.051 | 104 | 11 | 70 | 39.9 | 25 | 0.784 | 99 | 455.8 | 436 | 20.7 | 408.9 | 0.412 | 239.7 | 8 | 100.5 | 34.7 | 39.8 | 12 | 100.5 | 33 | 3.352 | 54.5 | 21.1 | 27.5 | 15.7 | 46 | 31 | 0.782 | 34.1 | 53 | 3890 | 22 | 97.5 | 55.7 | -0.2 | 19.9 | 0 | 38.7 | 33.9
75300 | 1500 | 6 | 1550 | 48.7 | 44.9 | 50 | 30 | 32.2 | 0.052 | 104 | 11.1 | 70 | 39.8 | 25 | 0.784 | 99 | 455.6 | 435.7 | 20.7 | 409 | 0.45 | 239.8 | 7.9 | 100.5 | 34.9 | 40 | 11.9 | 100.5 | 33.1 | 3.318 | 54.4 | 20.4 | 27.5 | 15.7 | 47 | 31 | 0.778 | 33.7 | 53 | 3920 | 22 | 97.5 | 55.7 | -0.1 | 20 | 0 | 38.7 | 33.9
75360 | 1560 | 6 | 1550 | 48.6 | 45 | 50 | 30 | 32.2 | 0.053 | 104 | 11.1 | 70 | 39.9 | 24.7 | 0.782 | 99 | 455.4 | 435.5 | 20.7 | 409.1 | 0.478 | 239.8 | 7.9 | 100.5 | 34.8 | 40.1 | 12 | 100.5 | 33.1 | 3.327 | 54.5 | 20.1 | 27.5 | 15.7 | 47 | 31 | 0.784 | 34.1 | 53 | 3990 | 22 | 97.5 | 55.7 | -0.1 | 20.1 | 0 | 38.7 | 33.9
75420 | 1620 | 6 | 1550 | 51 | 45.1 | 50 | 30 | 32.2 | 0.044 | 104.4 | 11.2 | 70 | 39.9 | 24.6 | 0.782 | 99 | 455 | 435.1 | 20.7 | 411.2 | 0.413 | 239.9 | 8.3 | 100.6 | 34.8 | 40.1 | 12 | 100.6 | 33.1 | 3.492 | 56 | 19.9 | 27.5 | 15.7 | 47 | 31 | 0.782 | 35.3 | 57 | 4310 | 22 | 99.8 | 55.7 | -0.1 | 19.9 | 0 | 38.7 | 33.9
75480 | 1680 | 6 | 1550 | 51 | 45.3 | 50 | 30 | 32 | 0.05 | 104.4 | 11.2 | 70 | 40 | 24.4 | 0.782 | 99 | 454.7 | 434.6 | 20.8 | 413.2 | 0.433 | 240 | 8.3 | 100.6 | 34.8 | 40.3 | 12 | 100.6 | 33 | 3.468 | 56 | 19.7 | 27.5 | 15.7 | 47 | 30 | 0.782 | 34.9 | 55 | 4160 | 22 | 99.8 | 55.7 | -0.2 | 20 | 0 | 38.8 | 33.9
75540 | 1740 | 6 | 1551 | 51.2 | 45.3 | 50 | 30 | 31.8 | 0.051 | 104.2 | 11.2 | 70 | 40 | 24.3 | 0.783 | 99 | 454.5 | 434.3 | 20.7 | 413.9 | 0.435 | 239.9 | 8.3 | 100.7 | 34.8 | 40.4 | 12 | 100.6 | 33 | 3.421 | 56 | 19.5 | 27.5 | 15.7 | 47 | 30 | 0.783 | 34.9 | 57 | 4090 | 22 | 99.8 | 55.7 | -0.1 | 19.9 | 0 | 38.8 | 33.9
75600 | 1800 | 6 | 1549 | 51.2 | 45.3 | 50 | 30 | 31.7 | 0.051 | 104 | 11.2 | 70 | 40 | 24 | 0.783 | 99 | 454 | 433.9 | 20.8 | 414 | 0.437 | 239.5 | 8.3 | 100.7 | 34.7 | 40.4 | 12 | 100.6 | 33 | 3.441 | 55.9 | 19.3 | 27.5 | 15.7 | 47 | 30 | 0.78 | 34.9 | 56 | 4310 | 22 | 99.8 | 55.7 | -0.2 | 19.9 | 0 | 38.8 | 33.9
75660 | 1860 | 6 | 1550 | 51.1 | 45.3 | 50 | 30 | 31.8 | 0.05 | 103.9 | 11.2 | 70 | 39.9 | 24.5 | 0.782 | 99 | 453.8 | 433.6 | 20.8 | 414.1 | 0.429 | 239.7 | 8.3 | 100.7 | 34.6 | 40.3 | 12 | 100.6 | 32.9 | 3.436 | 55.9 | 19.2 | 27.5 | 15.7 | 47 | 30 | 0.781 | 34.9 | 54 | 4090 | 22 | 99.8 | 55.7 | -0.2 | 20.1 | 0 | 38.7 | 33.8
75720 | 1920 | 6 | 1548 | 51 | 45.2 | 50 | 30 | 31.8 | 0.051 | 103.9 | 11.2 | 70 | 40 | 24.4 | 0.782 | 98.9 | 453.6 | 433.3 | 20.8 | 414.4 | 0.438 | 239.6 | 8.3 | 100.7 | 34.6 | 40.2 | 12 | 100.6 | 32.9 | 3.425 | 56 | 19 | 27.5 | 15.7 | 47 | 30 | 0.782 | 34.9 | 54 | 4260 | 22 | 99.8 | 55.7 | -0.2 | 20 | 0 | 38.7 | 33.9
75780 | 1980 | 6 | 1550 | 51.2 | 45.1 | 50 | 30 | 32 | 0.049 | 103.9 | 11.2 | 70 | 40 | 24.5 | 0.783 | 98.9 | 453.6 | 433.3 | 20.7 | 414.4 | 0.418 | 240 | 8.3 | 100.6 | 34.7 | 40 | 12 | 100.6 | 32.9 | 3.455 | 55.9 | 18.9 | 27.5 | 15.7 | 47 | 30 | 0.78 | 34.9 | 56 | 4480 | 22 | 99.8 | 55.7 | -0.2 | 20 | 0 | 38.9 | 33.9
75840 | 2040 | 6 | 1550 | 51.2 | 45 | 50 | 30 | 32.1 | 0.049 | 103.9 | 11.3 | 70 | 40 | 23.8 | 0.783 | 99 | 453.3 | 433.1 | 20.6 | 414.4 | 0.435 | 240.3 | 8.3 | 100.7 | 34.6 | 40 | 12 | 100.6 | 32.8 | 3.422 | 56 | 18.8 | 27.5 | 15.7 | 47 | 30 | 0.78 | 34.9 | 56 | 4210 | 22 | 99.8 | 55.7 | -0.2 | 19.9 | 0 | 38.9 | 33.9
75900 | 2100 | 6 | 1548 | 48.6 | 44.8 | 50 | 30 | 32.2 | 0.056 | 103.6 | 11.3 | 70 | 40.1 | 23.6 | 0.783 | 98.9 | 453.1 | 432.8 | 20.7 | 412.1 | 0.451 | 240.2 | 7.9 | 100.5 | 34.6 | 39.9 | 12 | 100.5 | 32.9 | 3.307 | 54.5 | 18.7 | 27.5 | 15.7 | 47 | 31 | 0.782 | 33.7 | 55 | 3920 | 22 | 97.5 | 55.7 | -0.1 | 19.9 | 0 | 38.8 | 33.9
75960 | 2160 | 6 | 1551 | 48.7 | 44.7 | 50 | 30 | 32.3 | 0.05 | 104.4 | 11.3 | 70 | 40.1 | 23.8 | 0.782 | 98.9 | 453.4 | 433.1 | 20.7 | 411.2 | 0.42 | 240.3 | 7.9 | 100.5 | 34.5 | 39.8 | 12 | 100.4 | 32.7 | 3.299 | 54.5 | 18.7 | 27.5 | 15.7 | 47 | 31 | 0.781 | 34.1 | 53 | 4160 | 22 | 97.5 | 55.7 | -0.2 | 19.9 | 0 | 38.6 | 33.9
76020 | 2220 | 6 | 1549 | 48.7 | 44.7 | 50 | 30 | 32.2 | 0.051 | 104.3 | 11.3 | 70 | 40.2 | 23.6 | 0.783 | 98.9 | 453.2 | 432.9 | 20.6 | 410.8 | 0.433 | 240.4 | 7.9 | 100.4 | 34.4 | 39.8 | 12 | 100.4 | 32.7 | 3.369 | 54.5 | 18.6 | 27.5 | 15.7 | 46 | 31 | 0.778 | 34.1 | 53 | 3990 | 22 | 97.5 | 55.7 | -0.2 | 20 | 0 | 38.5 | 33.9
76080 | 2280 | 6 | 1550 | 48.8 | 44.7 | 50 | 30 | 32.1 | 0.05 | 104.1 | 11.3 | 70 | 40.1 | 23.6 | 0.782 | 98.9 | 453 | 432.7 | 20.6 | 410.7 | 0.444 | 240.2 | 7.9 | 100.5 | 34.6 | 39.9 | 12 | 100.5 | 32.8 | 3.343 | 54.5 | 18.5 | 27.5 | 15.7 | 46 | 30 | 0.78 | 34.1 | 53 | 4210 | 22 | 97.5 | 55.7 | -0.2 | 19.8 | 0 | 38.6 | 33.9
76140 | 2340 | 6 | 1550 | 48.8 | 44.8 | 50 | 30 | 32 | 0.049 | 104 | 11.3 | 70 | 40.1 | 23.9 | 0.782 | 98.9 | 452.7 | 432.3 | 20.6 | 410.5 | 0.444 | 239.2 | 7.9 | 100.5 | 34.6 | 40 | 12 | 100.4 | 32.8 | 3.311 | 54.5 | 18.5 | 27.5 | 15.7 | 47 | 30 | 0.782 | 34.1 | 55 | 4060 | 22 | 97.5 | 55.7 | -0.2 | 20 | 0 | 38.5 | 33.9
76200 | 2400 | 6 | 1550 | 48.9 | 44.9 | 50 | 30 | 31.9 | 0.049 | 103.9 | 11.3 | 70 | 40.1 | 23.9 | 0.783 | 98.9 | 452.6 | 432.1 | 20.6 | 410.5 | 0.483 | 239.7 | 8 | 100.5 | 34.6 | 40.1 | 12 | 100.5 | 32.9 | 3.338 | 54.5 | 18.5 | 27.5 | 15.7 | 47 | 30 | 0.779 | 34.1 | 52 | 3790 | 22 | 97.5 | 55.7 | -0.2 | 19.9 | 0 | 38.5 | 33.9
76260 | 2460 | 6 | 1550 | 48.8 | 45 | 50 | 30 | 31.8 | 0.049 | 103.9 | 11.3 | 70 | 40.1 | 23.7 | 0.782 | 98.9 | 452.3 | 431.8 | 20.6 | 410.4 | 0.444 | 239 | 7.9 | 100.5 | 34.8 | 40.1 | 12 | 100.5 | 32.8 | 3.277 | 54.5 | 18.4 | 27.5 | 15.7 | 47 | 30 | 0.781 | 33.7 | 55 | 3890 | 22 | 97.5 | 55.7 | -0.2 | 20.1 | 0 | 38.5 | 33.9
76320 | 2520 | 6 | 1549 | 48.8 | 45 | 50 | 30 | 31.8 | 0.049 | 103.9 | 11.4 | 70 | 40.2 | 23.5 | 0.782 | 98.9 | 451.8 | 431.3 | 20.6 | 410.4 | 0.423 | 240 | 8 | 100.5 | 34.8 | 40.2 | 12 | 100.5 | 32.8 | 3.349 | 54.5 | 18.4 | 27.5 | 15.7 | 47 | 30 | 0.778 | 34.1 | 55 | 4010 | 22 | 97.5 | 55.7 | -0.2 | 20 | 0 | 38.6 | 33.9
76380 | 2580 | 6 | 1548 | 50.9 | 45.2 | 50 | 30 | 31.9 | 0.05 | 104.1 | 11.4 | 70 | 40.1 | 23.5 | 0.782 | 98.9 | 451.4 | 430.8 | 20.7 | 413.5 | 0.434 | 239.7 | 8.3 | 100.7 | 34.8 | 40.3 | 12.1 | 100.6 | 32.9 | 3.407 | 56.1 | 18.4 | 27 | 15.7 | 47 | 30 | 0.781 | 34.9 | 55 | 4530 | 22 | 99.8 | 55.7 | -0.3 | 19.9 | 0 | 38.5 | 33.9
76440 | 2640 | 6 | 1552 | 51.7 | 45.3 | 50 | 30 | 32 | 0.05 | 104 | 11.4 | 70 | 40.1 | 23.6 | 0.782 | 98.9 | 451.4 | 430.8 | 20.7 | 414.3 | 0.464 | 239.1 | 8.4 | 100.6 | 34.7 | 40.4 | 12 | 100.6 | 32.8 | 3.39 | 56 | 18.3 | 27.5 | 15.7 | 47 | 30 | 0.78 | 34.9 | 55 | 4380 | 22 | 99.8 | 55.7 | -0.1 | 20 | 0 | 38.6 | 33.9
76500 | 2700 | 6 | 1550 | 51.5 | 45.3 | 50.1 | 30 | 32.1 | 0.05 | 103.9 | 11.4 | 70 | 40.1 | 23.3 | 0.782 | 98.9 | 450.9 | 430.2 | 20.8 | 414.3 | 0.472 | 239.6 | 8.4 | 100.6 | 34.8 | 40.4 | 12 | 100.6 | 32.9 | 3.434 | 55.9 | 18.3 | 27.5 | 15.7 | 47 | 30 | 0.782 | 34.9 | 56 | 4180 | 22 | 99.8 | 55.8 | -0.1 | 20 | 0 | 38.6 | 33.9
76560 | 2760 | 6 | 1549 | 51.1 | 45.3 | 50 | 30 | 32.1 | 0.051 | 103.9 | 11.4 | 70 | 40.1 | 23.3 | 0.782 | 98.9 | 450.6 | 429.9 | 20.7 | 414.6 | 0.491 | 239.5 | 8.3 | 100.6 | 34.7 | 40.4 | 12 | 100.6 | 33 | 3.443 | 55.9 | 18.3 | 27.5 | 15.7 | 47 | 31 | 0.782 | 34.9 | 56 | 4280 | 22 | 99.8 | 55.7 | -0.2 | 19.9 | 0 | 38.7 | 33.8
76620 | 2820 | 6 | 1551 | 51.4 | 45.2 | 50 | 30 | 32.2 | 0.048 | 103.9 | 11.5 | 70 | 40.2 | 23.1 | 0.782 | 98.9 | 450.9 | 430.1 | 20.7 | 414.8 | 0.481 | 239.6 | 8.4 | 100.6 | 34.8 | 40.4 | 12 | 100.6 | 33 | 3.44 | 55.9 | 18.3 | 27.5 | 15.7 | 47 | 31 | 0.783 | 34.9 | 57 | 4010 | 22 | 99.8 | 55.7 | -0.2 | 19.9 | 0 | 38.6 | 33.9
76680 | 2880 | 6 | 1549 | 51 | 45.1 | 50 | 30 | 32.2 | 0.05 | 103.9 | 11.5 | 70 | 40.1 | 22.6 | 0.783 | 98.9 | 450.6 | 429.8 | 20.7 | 414.7 | 0.491 | 239.7 | 8.3 | 100.6 | 34.7 | 40.2 | 12 | 100.6 | 32.9 | 3.42 | 55.9 | 18.3 | 27.5 | 15.7 | 47 | 31 | 0.777 | 34.9 | 54 | 4280 | 22 | 99.8 | 55.7 | -0.2 | 19.9 | 0 | 38.6 | 33.9
76740 | 2940 | 6 | 1551 | 51.3 | 45 | 49.9 | 30 | 32.1 | 0.052 | 103.9 | 11.5 | 70 | 40.1 | 22.6 | 0.782 | 98.9 | 450.6 | 429.8 | 20.6 | 414.3 | 0.496 | 239.5 | 8.3 | 100.6 | 34.7 | 40.1 | 12 | 100.6 | 33 | 3.424 | 55.8 | 18.3 | 27.5 | 15.7 | 47 | 30 | 0.78 | 34.9 | 56 | 4330 | 22 | 99.8 | 55.7 | -0.1 | 20.1 | 0 | 38.6 | 33.9
76800 | 3000 | 6 | 1550 | 48.9 | 44.9 | 50 | 30 | 32 | 0.053 | 103.6 | 11.5 | 70 | 40.1 | 22.4 | 0.782 | 98.9 | 450.5 | 429.7 | 20.7 | 412.1 | 0.507 | 239.6 | 8 | 100.5 | 34.6 | 40.1 | 12 | 100.4 | 32.9 | 3.311 | 54.4 | 18.3 | 27.5 | 15.7 | 47 | 30 | 0.779 | 33.7 | 53 | 4140 | 22 | 97.5 | 55.7 | -0.2 | 19.9 | 0 | 38.6 | 33.9
76860 | 3060 | 6 | 1549 | 48.8 | 44.8 | 50 | 30 | 31.9 | 0.049 | 103.9 | 11.5 | 70 | 40.1 | 22.6 | 0.782 | 98.9 | 450.2 | 429.5 | 20.6 | 410.7 | 0.517 | 239.9 | 8 | 100.4 | 34.6 | 40 | 12 | 100.4 | 32.8 | 3.323 | 54.5 | 19.8 | 27.5 | 15.7 | 47 | 30 | 0.78 | 33.7 | 53 | 4280 | 22 | 97.5 | 55.7 | -0.2 | 19.9 | 0 | 38.6 | 33.9
76920 | 3120 | 6 | 1550 | 48.7 | 44.8 | 50 | 30 | 31.9 | 0.049 | 104 | 11.5 | 70 | 40.1 | 23 | 0.782 | 98.9 | 450.1 | 429.4 | 20.6 | 410.7 | 0.503 | 239.9 | 7.9 | 100.5 | 34.6 | 40 | 12 | 100.4 | 32.9 | 3.239 | 54.4 | 18.8 | 27.5 | 15.7 | 47 | 30 | 0.78 | 33.7 | 55 | 3890 | 22 | 97.5 | 55.7 | -0.2 | 20.1 | 0 | 38.6 | 33.9
76980 | 3180 | 6 | 1551 | 48.8 | 44.8 | 50 | 30 | 31.9 | 0.051 | 104 | 11.5 | 70 | 40 | 23.1 | 0.783 | 98.9 | 450.2 | 429.4 | 20.6 | 410.4 | 0.504 | 240.6 | 7.9 | 100.5 | 34.6 | 39.9 | 12 | 100.4 | 32.9 | 3.318 | 54.5 | 18.7 | 27.5 | 15.7 | 47 | 30 | 0.78 | 34.1 | 55 | 3960 | 22 | 97.5 | 55.7 | -0.2 | 19.9 | 0 | 38.5 | 33.9
77040 | 3240 | 6 | 1551 | 49 | 44.8 | 50 | 30 | 31.9 | 0.052 | 104 | 11.5 | 70 | 40 | 23 | 0.782 | 98.9 | 450.3 | 429.4 | 20.5 | 410.4 | 0.523 | 240.7 | 8 | 100.5 | 34.6 | 40 | 12 | 100.4 | 32.9 | 3.34 | 54.5 | 18.6 | 27.5 | 15.7 | 47 | 30 | 0.779 | 33.7 | 53 | 4090 | 22 | 97.5 | 55.7 | -0.2 | 20 | 0 | 38.5 | 33.9
77100 | 3300 | 6 | 1550 | 48.7 | 44.8 | 50 | 30 | 32 | 0.05 | 104 | 11.6 | 70 | 40 | 22.6 | 0.782 | 98.9 | 449.8 | 429 | 20.5 | 410.4 | 0.511 | 239.9 | 7.9 | 100.5 | 34.7 | 40 | 12 | 100.4 | 32.9 | 3.325 | 54.5 | 18.8 | 27.5 | 15.7 | 47 | 30 | 0.779 | 34.1 | 55 | 3890 | 22 | 97.5 | 55.7 | -0.1 | 19.9 | 0 | 38.6 | 33.9
77160 | 3360 | 6 | 1550 | 48.6 | 44.9 | 50 | 30 | 32.1 | 0.05 | 104 | 11.6 | 70 | 40.1 | 23 | 0.783 | 98.9 | 449.5 | 428.6 | 20.6 | 410.4 | 0.534 | 240.1 | 7.9 | 100.4 | 34.8 | 40.1 | 12 | 100.4 | 33 | 3.282 | 54.3 | 18.9 | 27.5 | 15.7 | 47 | 30 | 0.782 | 33.7 | 55 | 3770 | 22 | 97.5 | 55.7 | -0.2 | 20 | 0 | 38.6 | 33.9
77220 | 3420 | 6 | 1554 | 50.9 | 45 | 50.1 | 30 | 32.1 | 0.039 | 104.5 | 11.5 | 70 | 40.1 | 22.6 | 0.782 | 98.9 | 450.2 | 429.2 | 20.6 | 411.3 | 0.556 | 239.7 | 8.3 | 100.6 | 34.7 | 40.2 | 12 | 100.5 | 32.9 | 3.428 | 55.7 | 18.8 | 27.5 | 15.7 | 47 | 30 | 0.779 | 34.9 | 56 | 4160 | 22 | 99.8 | 55.6 | -0.2 | 20 | 0 | 38.6 | 33.9
77280 | 3480 | 6 | 1551 | 51.1 | 45.2 | 50 | 30 | 32.1 | 0.051 | 104.4 | 11.5 | 70 | 40.1 | 23 | 0.781 | 98.9 | 449.1 | 428.1 | 20.6 | 414.1 | 0.575 | 240.1 | 8.3 | 100.6 | 34.5 | 40.4 | 12 | 100.6 | 32.8 | 3.454 | 55.9 | 19 | 27.5 | 15.7 | 47 | 30 | 0.782 | 34.9 | 56 | 3990 | 22 | 99.8 | 55.6 | -0.2 | 19.9 | 0 | 38.6 | 33.9
77340 | 3540 | 6 | 1549 | 50.9 | 45.3 | 50 | 30 | 32 | 0.05 | 104.3 | 11.5 | 70 | 39.8 | 23.3 | 0.782 | 98.9 | 448.6 | 427.5 | 20.6 | 415.2 | 0.611 | 239.5 | 8.3 | 100.6 | 34.5 | 40.4 | 12 | 100.6 | 32.8 | 3.37 | 55.9 | 19.2 | 27.5 | 15.7 | 47 | 30 | 0.777 | 34.9 | 54 | 4380 | 22 | 99.8 | 55.6 | -0.2 | 19.9 | 0 | 38.6 | 33.9
77400 | 3600 | 6 | 1549 | 51 | 45.4 | 50 | 30 | 32 | 0.05 | 104 | 11.4 | 70 | 39.9 | 22.9 | 0.781 | 98.9 | 448.4 | 427.3 | 20.7 | 415.4 | 0.613 | 239.7 | 8.3 | 100.6 | 34.5 | 40.5 | 12 | 100.6 | 32.9 | 3.456 | 55.9 | 18.9 | 27.5 | 15.7 | 47 | 30 | 0.778 | 34.9 | 56 | 4310 | 22 | 99.8 | 55.6 | -0.2 | 20 | 0 | 38.6 | 33.8
88260 | 60 | 7 | 1551 | 49.2 | 44.1 | 49.9 | 30 | 32.2 | 0.052 | 104 | 11 | 70 | 40.2 | 31.4 | 0.784 | 98.6 | 459.4 | 439.8 | 20.9 | 411.2 | 0.308 | 460 | 8 | 100 | 33.6 | 39.3 | 12 | 100 | 32.2 | 3.37 | 54.7 | 25.8 | 27.5 | 15.7 | 46 | 31 | 0.781 | 34.1 | 53 | 4110 | 22 | 97.2 | 55.8 | 0 | 20.1 | 0 | 38.9 | 33.9
88320 | 120 | 7 | 1550 | 49.2 | 44.3 | 50 | 30 | 31.9 | 0.051 | 103.9 | 11 | 70 | 40.2 | 30.3 | 0.783 | 98.6 | 459.2 | 439.6 | 20.8 | 410.8 | 0.307 | 460.2 | 8 | 100 | 33.6 | 39.6 | 12 | 100 | 32.3 | 3.361 | 54.7 | 24.8 | 27.5 | 15.7 | 46 | 30 | 0.778 | 34.1 | 55 | 4230 | 22 | 97.2 | 55.7 | 0 | 20 | 0 | 38.8 | 33.9
88380 | 180 | 7 | 1552 | 51.9 | 44.8 | 50 | 30 | 31.6 | 0.046 | 104 | 11.1 | 70 | 40.2 | 30.1 | 0.783 | 98.6 | 458.9 | 439.3 | 20.8 | 411.6 | 0.319 | 460 | 8.4 | 100.1 | 33.6 | 40 | 12.1 | 100.1 | 32.3 | 3.484 | 56.4 | 27.6 | 27 | 15.7 | 47 | 30 | 0.779 | 35.3 | 57 | 3990 | 22 | 97.2 | 55.7 | 0.1 | 20.1 | 0 | 38.8 | 33.8
88440 | 240 | 7 | 1552 | 51.9 | 45 | 50 | 30 | 31.5 | 0.049 | 103.9 | 11.1 | 70 | 40.2 | 30.6 | 0.783 | 98.6 | 458.3 | 438.7 | 20.8 | 412.1 | 0.322 | 459.3 | 8.4 | 100.2 | 33.7 | 40.2 | 12 | 100.1 | 32.3 | 3.479 | 56.4 | 29.3 | 27 | 16.1 | 47 | 30 | 0.777 | 35.3 | 55 | 4230 | 22 | 97.2 | 55.7 | 0 | 20.1 | 0 | 38.9 | 33.8
88500 | 300 | 7 | 1549 | 51.7 | 45.2 | 50.1 | 30 | 31.6 | 0.051 | 104 | 11.1 | 70 | 40.1 | 30.4 | 0.783 | 98.6 | 457.5 | 437.7 | 20.9 | 412.5 | 0.323 | 461.1 | 8.4 | 100.1 | 33.6 | 40.4 | 12 | 100.1 | 32.4 | 3.488 | 56.3 | 29.2 | 27 | 15.7 | 47 | 30 | 0.781 | 35.3 | 55 | 4330 | 22 | 97.2 | 55.7 | 0 | 20.1 | 0 | 38.8 | 33.8
88560 | 360 | 7 | 1550 | 51.9 | 45.4 | 50 | 30 | 31.8 | 0.05 | 104 | 11.2 | 70 | 39.9 | 30 | 0.784 | 98.6 | 457.4 | 437.6 | 20.9 | 413 | 0.321 | 460 | 8.5 | 100.2 | 33.7 | 40.5 | 12 | 100.1 | 32.4 | 3.461 | 56.4 | 28.2 | 27 | 15.7 | 47 | 30 | 0.777 | 35.3 | 55 | 4430 | 22 | 97.2 | 55.7 | 0 | 19.9 | 0 | 38.8 | 33.8
88620 | 420 | 7 | 1550 | 49.2 | 45.3 | 50 | 30 | 32 | 0.053 | 104 | 11.2 | 70 | 39.9 | 29.7 | 0.782 | 98.6 | 457.2 | 437.3 | 20.9 | 412.5 | 0.309 | 461 | 8 | 100 | 33.9 | 40.5 | 12 | 100 | 32.6 | 3.353 | 54.7 | 27.2 | 27.5 | 15.7 | 47 | 30 | 0.782 | 34.1 | 55 | 3960 | 22 | 97.2 | 55.7 | -0.1 | 19.9 | 0 | 38.7 | 33.9
88680 | 480 | 7 | 1551 | 49.1 | 45.1 | 50 | 30 | 32.2 | 0.052 | 104 | 11.2 | 70 | 39.9 | 29.5 | 0.783 | 98.6 | 457.2 | 437.3 | 20.8 | 412.2 | 0.307 | 461.2 | 8 | 100 | 33.8 | 40.3 | 12 | 100 | 32.6 | 3.364 | 54.7 | 26.5 | 27.5 | 15.7 | 47 | 31 | 0.777 | 34.1 | 55 | 3990 | 22 | 97.2 | 55.7 | -0.1 | 19.9 | 0 | 38.8 | 33.8
88740 | 540 | 7 | 1551 | 49.1 | 45 | 50 | 30 | 32.3 | 0.05 | 104 | 11.3 | 70 | 40 | 29.2 | 0.783 | 98.6 | 456.9 | 437 | 20.8 | 411.7 | 0.306 | 462 | 8 | 100 | 33.9 | 40.2 | 12 | 100 | 32.6 | 3.353 | 54.8 | 25.8 | 27.5 | 15.7 | 47 | 31 | 0.78 | 34.1 | 55 | 3870 | 22 | 97.2 | 55.7 | 0 | 20.1 | 0 | 38.8 | 33.9
88800 | 600 | 7 | 1550 | 49 | 44.9 | 50 | 30 | 32.4 | 0.049 | 104 | 11.4 | 70 | 39.9 | 28.9 | 0.782 | 98.6 | 456.7 | 436.8 | 20.8 | 411.5 | 0.302 | 462.7 | 8 | 100 | 33.9 | 40.1 | 12 | 100 | 32.6 | 3.372 | 54.7 | 25.4 | 27.5 | 15.7 | 47 | 31 | 0.778 | 34.1 | 53 | 4160 | 22 | 97.2 | 55.7 | 0 | 19.9 | 0 | 38.8 | 33.9
88860 | 660 | 7 | 1552 | 49.4 | 44.9 | 50 | 30 | 32.3 | 0.049 | 104 | 11.4 | 70 | 39.9 | 28.7 | 0.782 | 98.5 | 456.8 | 436.8 | 20.7 | 411.5 | 0.303 | 465.6 | 8 | 100 | 33.9 | 40 | 12 | 100 | 32.6 | 3.349 | 54.8 | 25 | 27.5 | 15.7 | 47 | 31 | 0.781 | 34.1 | 55 | 4010 | 22 | 97.2 | 55.7 | 0 | 20 | 0 | 38.8 | 33.8
88920 | 720 | 7 | 1549 | 49 | 44.8 | 50 | 30 | 32.2 | 0.049 | 104 | 11.4 | 70 | 39.9 | 28.5 | 0.782 | 98.5 | 456.1 | 436.1 | 20.7 | 411.1 | 0.305 | 463 | 8 | 100 | 33.9 | 40 | 12 | 100 | 32.7 | 3.364 | 54.8 | 24.6 | 27.5 | 15.7 | 47 | 31 | 0.783 | 34.1 | 55 | 4060 | 22 | 97.2 | 55.7 | 0 | 20.1 | 0 | 38.8 | 33.9
88980 | 780 | 7 | 1549 | 49.1 | 44.8 | 50.1 | 30 | 32 | 0.05 | 104 | 11.5 | 70 | 39.9 | 28.3 | 0.782 | 98.5 | 456 | 436 | 20.7 | 411.2 | 0.304 | 463.2 | 8 | 100 | 34 | 40 | 12 | 100 | 32.8 | 3.37 | 54.7 | 24.2 | 27.5 | 15.7 | 47 | 30 | 0.782 | 34.1 | 55 | 3870 | 22 | 97.2 | 55.7 | -0.1 | 19.9 | 0 | 38.7 | 33.9
89040 | 840 | 7 | 1550 | 49 | 44.8 | 50 | 30 | 31.9 | 0.05 | 104 | 11.5 | 70 | 39.9 | 28 | 0.783 | 98.5 | 455.8 | 435.8 | 20.7 | 411.2 | 0.306 | 465.8 | 8 | 100 | 34.1 | 40 | 12 | 99.9 | 32.9 | 3.359 | 54.7 | 23.8 | 27.5 | 15.7 | 47 | 30 | 0.784 | 34.1 | 53 | 4090 | 22 | 97.2 | 55.7 | 0 | 20.1 | 0 | 38.8 | 33.9
89100 | 900 | 7 | 1551 | 49.2 | 44.8 | 50 | 30 | 31.8 | 0.049 | 104 | 11.5 | 70 | 39.9 | 27.8 | 0.783 | 98.5 | 455.9 | 435.8 | 20.7 | 411.3 | 0.305 | 468.3 | 8 | 99.9 | 34.2 | 40.1 | 12 | 99.9 | 32.9 | 3.341 | 54.7 | 23.5 | 27.5 | 15.7 | 47 | 30 | 0.778 | 34.1 | 55 | 4140 | 22.4 | 97.2 | 55.6 | 0 | 20.1 | 0 | 38.7 | 33.9
89160 | 960 | 7 | 1555 | 51.5 | 45 | 50 | 30 | 31.8 | 0.047 | 104.2 | 11.5 | 70 | 40 | 27.4 | 0.781 | 98.5 | 456.2 | 436.1 | 20.7 | 411.6 | 0.321 | 462.8 | 8.4 | 100.1 | 34.2 | 40.2 | 12 | 100.1 | 32.9 | 3.486 | 56.2 | 23.1 | 27.5 | 16.1 | 47 | 30 | 0.782 | 35.3 | 57 | 4060 | 22 | 97.2 | 55.6 | 0 | 19.9 | 0 | 38.7 | 33.9
89220 | 1020 | 7 | 1550 | 51.6 | 45.2 | 50 | 30.1 | 31.8 | 0.05 | 104 | 11.4 | 70 | 39.9 | 27.2 | 0.782 | 98.5 | 455.1 | 434.9 | 20.8 | 413 | 0.326 | 463.4 | 8.4 | 100.1 | 34.3 | 40.4 | 12 | 100.1 | 33 | 3.461 | 56.3 | 22.5 | 27 | 15.7 | 47 | 30 | 0.781 | 35.3 | 55 | 4450 | 22 | 97.2 | 55.7 | 0 | 20.1 | 0 | 38.6 | 33.9
89280 | 1080 | 7 | 1550 | 51.7 | 45.3 | 50 | 30 | 31.9 | 0.048 | 104 | 11.4 | 70 | 39.9 | 26.9 | 0.782 | 98.5 | 454.6 | 434.4 | 20.7 | 413.6 | 0.332 | 463 | 8.4 | 100.1 | 34.3 | 40.5 | 12 | 100.1 | 33 | 3.48 | 56.4 | 21.8 | 27 | 15.7 | 47 | 30 | 0.779 | 35.3 | 55 | 4400 | 22 | 97.2 | 55.7 | -0.1 | 20.1 | 0 | 38.7 | 33.9
89340 | 1140 | 7 | 1551 | 51.8 | 45.3 | 50 | 30 | 32.1 | 0.05 | 104 | 11.3 | 70 | 40 | 26.5 | 0.783 | 98.5 | 454.5 | 434.1 | 20.8 | 414 | 0.337 | 462.5 | 8.4 | 100.1 | 34.4 | 40.5 | 12 | 100.1 | 33.1 | 3.485 | 56.3 | 21.3 | 27 | 16.1 | 47 | 30 | 0.785 | 35.3 | 54 | 4310 | 22 | 97.2 | 55.7 | 0 | 19.9 | 0 | 38.7 | 33.9
89400 | 1200 | 7 | 1551 | 51.5 | 45.4 | 50 | 30 | 32.1 | 0.05 | 104 | 11.2 | 70 | 39.9 | 25.8 | 0.783 | 98.5 | 453.9 | 433.5 | 20.8 | 414.5 | 0.412 | 462.9 | 8.4 | 100.1 | 34.5 | 40.6 | 12 | 100.1 | 33.2 | 3.446 | 56.4 | 21 | 27 | 15.7 | 47 | 31 | 0.781 | 35.3 | 57 | 4180 | 22 | 97.2 | 55.7 | 0 | 19.9 | 0 | 38.6 | 33.9
89460 | 1260 | 7 | 1550 | 51.8 | 45.3 | 50 | 30 | 32.2 | 0.05 | 104 | 11.1 | 70 | 40 | 25.5 | 0.782 | 98.5 | 454 | 433.6 | 20.8 | 415.2 | 0.434 | 461.8 | 8.4 | 100.1 | 34.6 | 40.4 | 12 | 100.1 | 33.2 | 3.464 | 56.3 | 21.5 | 27 | 15.7 | 47 | 31 | 0.778 | 34.9 | 57 | 4110 | 22 | 97.2 | 55.8 | 0 | 20 | 0 | 38.8 | 33.9
89520 | 1320 | 7 | 1550 | 49.1 | 45 | 50 | 30 | 32.2 | 0.054 | 104 | 11.1 | 70 | 39.9 | 25.4 | 0.784 | 98.5 | 453.7 | 433.3 | 20.7 | 413.9 | 0.399 | 462.9 | 8 | 100 | 34.6 | 40.3 | 12 | 99.9 | 33.3 | 3.357 | 54.7 | 21.7 | 27.5 | 15.7 | 47 | 31 | 0.778 | 34.1 | 53 | 4160 | 22 | 97.2 | 55.7 | 0 | 20 | 0 | 38.7 | 33.9
89580 | 1380 | 7 | 1547 | 48.7 | 44.9 | 49.9 | 30 | 32.1 | 0.05 | 104 | 11.1 | 70 | 39.8 | 25.3 | 0.781 | 98.5 | 453.6 | 433.2 | 20.7 | 412.9 | 0.413 | 461.8 | 8 | 100 | 34.5 | 40.1 | 12 | 100 | 33.2 | 3.363 | 54.8 | 21.5 | 27.5 | 15.7 | 47 | 30 | 0.781 | 34.1 | 53 | 4280 | 22 | 97.2 | 55.7 | 0 | 20 | 0 | 38.8 | 33.9
89640 | 1440 | 7 | 1550 | 49.1 | 44.8 | 50 | 30 | 32 | 0.05 | 104 | 11.1 | 70 | 39.9 | 25.2 | 0.782 | 98.5 | 453.7 | 433.4 | 20.7 | 412.7 | 0.415 | 463.2 | 8 | 100 | 34.6 | 40 | 12 | 99.9 | 33.3 | 3.339 | 54.6 | 20.9 | 27.5 | 15.7 | 47 | 30 | 0.777 | 34.1 | 53 | 4110 | 22 | 97.2 | 55.7 | 0 | 19.9 | 0 | 38.7 | 33.9
89700 | 1500 | 7 | 1551 | 49.2 | 44.7 | 50 | 30 | 32 | 0.05 | 104 | 11 | 70 | 39.9 | 25 | 0.783 | 98.5 | 453.7 | 433.3 | 20.6 | 412.3 | 0.414 | 460.9 | 8 | 100 | 34.6 | 40 | 12 | 100 | 33.3 | 3.351 | 54.7 | 20.5 | 27.5 | 15.7 | 47 | 30 | 0.783 | 34.1 | 53 | 4110 | 22 | 97.2 | 55.7 | 0 | 20 | 0 | 38.8 | 33.9
89760 | 1560 | 7 | 1550 | 49 | 44.7 | 50 | 30 | 31.9 | 0.05 | 104 | 11 | 70 | 39.8 | 24.6 | 0.781 | 98.5 | 453.3 | 432.8 | 20.6 | 412.4 | 0.417 | 460.5 | 8 | 100 | 34.6 | 40 | 12 | 100 | 33.4 | 3.353 | 54.7 | 20.2 | 27.5 | 15.7 | 47 | 30 | 0.78 | 34.1 | 53 | 4330 | 22 | 97.2 | 55.7 | 0 | 19.9 | 0 | 38.7 | 33.9
89820 | 1620 | 7 | 1552 | 49.3 | 44.8 | 50 | 30 | 31.9 | 0.05 | 104 | 11 | 70 | 39.9 | 24.7 | 0.783 | 98.5 | 453.4 | 432.9 | 20.6 | 412.3 | 0.425 | 461.8 | 8 | 100 | 34.6 | 40 | 12 | 100 | 33.4 | 3.36 | 54.7 | 19.9 | 27.5 | 15.7 | 47 | 30 | 0.777 | 34.1 | 55 | 4010 | 22 | 97.2 | 55.7 | 0 | 20 | 0 | 38.6 | 33.9
89880 | 1680 | 7 | 1549 | 48.9 | 44.8 | 50 | 30 | 31.9 | 0.051 | 104 | 11.1 | 70 | 40 | 24.6 | 0.782 | 98.5 | 452.9 | 432.5 | 20.6 | 412.3 | 0.422 | 463.6 | 8 | 100 | 34.5 | 40.1 | 12 | 100 | 33.3 | 3.351 | 54.7 | 19.7 | 27.5 | 15.7 | 47 | 30 | 0.781 | 34.1 | 53 | 4210 | 22 | 97.2 | 55.7 | 0 | 20.1 | 0 | 38.8 | 33.9
89940 | 1740 | 7 | 1549 | 48.9 | 44.9 | 50 | 30 | 31.9 | 0.049 | 104 | 11.1 | 70 | 39.9 | 24.4 | 0.782 | 98.5 | 452.5 | 432 | 20.6 | 412.1 | 0.423 | 461.7 | 8 | 100 | 34.6 | 40.2 | 12 | 100 | 33.3 | 3.333 | 54.7 | 19.5 | 27.5 | 15.7 | 47 | 30 | 0.776 | 34.1 | 55 | 3940 | 22 | 96.9 | 55.7 | 0 | 20 | 0 | 38.6 | 33.9
90000 | 1800 | 7 | 1550 | 49.1 | 45 | 50 | 30 | 32 | 0.05 | 103.9 | 11.1 | 70 | 40 | 24.7 | 0.782 | 98.5 | 452.4 | 431.9 | 20.6 | 412.1 | 0.429 | 461 | 8 | 100 | 34.6 | 40.3 | 12 | 100 | 33.3 | 3.337 | 54.7 | 19.3 | 27.5 | 15.7 | 47 | 30 | 0.781 | 34.1 | 55 | 3940 | 22 | 97.2 | 55.7 | 0 | 20.1 | 0 | 38.7 | 34
90060 | 1860 | 7 | 1550 | 49.1 | 45.1 | 50 | 30 | 32.1 | 0.049 | 104 | 11.2 | 70 | 39.9 | 24.4 | 0.782 | 98.5 | 452.1 | 431.6 | 20.6 | 412.2 | 0.42 | 461 | 8 | 100 | 34.6 | 40.4 | 12 | 100 | 33.3 | 3.339 | 54.7 | 19.2 | 27.5 | 15.7 | 47 | 30 | 0.782 | 34.1 | 53 | 4060 | 22 | 97.2 | 55.7 | 0 | 20 | 0 | 38.8 | 33.9
90120 | 1920 | 7 | 1549 | 51.5 | 45.2 | 50 | 30 | 32.1 | 0.047 | 104 | 11.2 | 70 | 40 | 23.8 | 0.782 | 98.5 | 451.6 | 431.1 | 20.7 | 413.8 | 0.446 | 461.5 | 8.4 | 100.2 | 34.7 | 40.4 | 12 | 100.2 | 33.4 | 3.459 | 56.3 | 19.1 | 27 | 16.1 | 47 | 30 | 0.781 | 35.3 | 57 | 4310 | 22 | 97.2 | 55.8 | 0 | 20.1 | 0 | 38.6 | 33.9
90180 | 1980 | 7 | 1551 | 51.8 | 45.3 | 50 | 30 | 32.1 | 0.049 | 104 | 11.3 | 70 | 40 | 23.7 | 0.782 | 98.5 | 451.5 | 430.8 | 20.7 | 415.6 | 0.439 | 459.9 | 8.4 | 100.2 | 34.6 | 40.5 | 12 | 100.2 | 33.3 | 3.464 | 56.3 | 19.1 | 27 | 16.1 | 47 | 30 | 0.781 | 35.3 | 57 | 4330 | 22 | 97.2 | 55.7 | 0 | 19.9 | 0 | 38.6 | 33.9
90240 | 2040 | 7 | 1551 | 51.8 | 45.4 | 50 | 30 | 32.1 | 0.051 | 104 | 11.3 | 70 | 40 | 23.9 | 0.782 | 98.5 | 451.3 | 430.6 | 20.7 | 415.9 | 0.443 | 459.5 | 8.4 | 100.2 | 34.6 | 40.6 | 12 | 100.1 | 33.4 | 3.478 | 56.3 | 19 | 27 | 16.1 | 47 | 30 | 0.779 | 35.3 | 55 | 4310 | 22 | 97.2 | 55.7 | 0 | 20.1 | 0 | 38.7 | 33.9
90300 | 2100 | 7 | 1550 | 51.6 | 45.3 | 50 | 30 | 32 | 0.051 | 104 | 11.4 | 70 | 40 | 23.6 | 0.784 | 98.5 | 451.1 | 430.3 | 20.7 | 416.5 | 0.475 | 459.4 | 8.4 | 100.2 | 34.6 | 40.5 | 12 | 100.2 | 33.4 | 3.454 | 56.3 | 19 | 27 | 15.7 | 47 | 30 | 0.785 | 35.3 | 55 | 4260 | 22 | 97.5 | 55.7 | -0.1 | 19.9 | 0 | 38.6 | 33.9
90360 | 2160 | 7 | 1550 | 51.6 | 45.2 | 50 | 30 | 32 | 0.052 | 104 | 11.4 | 70 | 40 | 23.8 | 0.782 | 98.5 | 450.9 | 430.1 | 20.7 | 417.3 | 0.501 | 459.9 | 8.4 | 100.2 | 34.7 | 40.4 | 12 | 100.2 | 33.5 | 3.468 | 56.3 | 18.9 | 27 | 16.1 | 47 | 30 | 0.777 | 35.3 | 55 | 4430 | 22 | 97.5 | 55.7 | 0 | 19.9 | 0 | 38.7 | 33.9
90420 | 2220 | 7 | 1550 | 51.6 | 45.1 | 50 | 30 | 31.9 | 0.05 | 104 | 11.5 | 70 | 40 | 23.9 | 0.782 | 98.5 | 450.7 | 429.8 | 20.7 | 416.9 | 0.507 | 459.3 | 8.4 | 100.2 | 34.8 | 40.3 | 12 | 100.2 | 33.6 | 3.456 | 56.3 | 18.9 | 27 | 16.1 | 47 | 30 | 0.778 | 35.3 | 55 | 4310 | 22 | 97.2 | 55.7 | 0 | 20 | 0 | 38.7 | 33.9
90480 | 2280 | 7 | 1549 | 49 | 45 | 50 | 30 | 31.9 | 0.052 | 103.9 | 11.4 | 70 | 40 | 23.6 | 0.782 | 98.5 | 450.5 | 429.7 | 20.7 | 414.9 | 0.497 | 461.1 | 8 | 100 | 34.7 | 40.2 | 12 | 100 | 33.6 | 3.335 | 54.7 | 18.9 | 27.5 | 15.7 | 47 | 30 | 0.778 | 34.1 | 55 | 4010 | 22 | 97.2 | 55.7 | 0 | 20.1 | 0 | 38.7 | 34
90540 | 2340 | 7 | 1550 | 49 | 44.8 | 49.9 | 30 | 32 | 0.049 | 104 | 11.4 | 70 | 40 | 23.7 | 0.781 | 98.5 | 450.8 | 430 | 20.6 | 413.8 | 0.497 | 459.7 | 8 | 100 | 34.7 | 40.1 | 12 | 100 | 33.5 | 3.365 | 54.7 | 18.9 | 27.5 | 15.7 | 47 | 30 | 0.785 | 34.1 | 53 | 4060 | 22 | 97.2 | 55.7 | 0 | 19.9 | 0 | 38.6 | 33.9
90600 | 2400 | 7 | 1551 | 49.1 | 44.7 | 50 | 30 | 32 | 0.05 | 104 | 11.4 | 70 | 40 | 23.2 | 0.783 | 98.5 | 450.6 | 429.7 | 20.6 | 413.4 | 0.487 | 461.5 | 8 | 100 | 34.7 | 40 | 12 | 100 | 33.6 | 3.341 | 54.6 | 18.9 | 27.5 | 15.7 | 47 | 30 | 0.784 | 34.1 | 53 | 4060 | 22 | 97.2 | 55.7 | 0 | 20.1 | 0 | 38.7 | 33.9
90660 | 2460 | 7 | 1550 | 49.2 | 44.8 | 50 | 30 | 32.1 | 0.049 | 104 | 11.4 | 70 | 40 | 23 | 0.782 | 98.5 | 450.4 | 429.6 | 20.6 | 413.3 | 0.517 | 461.3 | 8 | 100 | 34.7 | 40 | 12 | 100 | 33.6 | 3.358 | 54.7 | 18.9 | 27.5 | 15.7 | 47 | 30 | 0.779 | 34.1 | 55 | 3940 | 22 | 97.2 | 55.7 | 0 | 20 | 0 | 38.7 | 33.9
90720 | 2520 | 7 | 1551 | 49.1 | 44.7 | 50 | 30 | 32.1 | 0.048 | 104 | 11.3 | 70 | 40 | 23.5 | 0.782 | 98.5 | 450.4 | 429.6 | 20.6 | 413.1 | 0.528 | 458.1 | 8 | 100 | 34.7 | 40 | 12 | 99.9 | 33.6 | 3.33 | 54.6 | 18.8 | 27.5 | 15.7 | 47 | 30 | 0.78 | 34.1 | 55 | 4040 | 22 | 97.2 | 55.7 | 0 | 19.9 | 0 | 38.5 | 34
90780 | 2580 | 7 | 1550 | 49 | 44.8 | 50 | 30 | 32 | 0.049 | 104 | 11.3 | 70 | 40 | 23.2 | 0.783 | 98.5 | 450 | 429.2 | 20.5 | 413 | 0.52 | 458.9 | 8 | 100 | 34.7 | 40.1 | 12 | 100 | 33.6 | 3.319 | 54.7 | 18.8 | 27.5 | 15.7 | 47 | 30 | 0.78 | 34.1 | 55 | 4010 | 22 | 97.2 | 55.7 | 0 | 19.9 | 0 | 38.6 | 34
90840 | 2640 | 7 | 1551 | 49.2 | 44.9 | 50 | 30 | 32 | 0.05 | 104 | 11.2 | 70 | 40 | 23.3 | 0.782 | 98.5 | 449.8 | 429 | 20.6 | 412.9 | 0.516 | 460.2 | 8 | 100 | 34.8 | 40.3 | 12 | 100 | 33.7 | 3.35 | 54.7 | 18.8 | 27.5 | 15.7 | 47 | 30 | 0.781 | 33.7 | 53 | 4060 | 22 | 97.2 | 55.7 | -0.1 | 20.1 | 0 | 38.6 | 34
90900 | 2700 | 7 | 1551 | 49.3 | 45 | 50 | 30 | 32 | 0.049 | 104 | 11.2 | 70 | 40 | 23.1 | 0.783 | 98.5 | 449.7 | 428.7 | 20.6 | 413.2 | 0.525 | 456.7 | 8 | 100 | 34.8 | 40.3 | 12 | 100 | 33.7 | 3.343 | 54.8 | 18.8 | 27.5 | 15.7 | 47 | 30 | 0.78 | 34.1 | 53 | 4140 | 22 | 97.2 | 55.7 | -0.1 | 20 | 0 | 38.6 | 34
90960 | 2760 | 7 | 1551 | 49.2 | 45.1 | 50 | 30 | 32 | 0.05 | 104 | 11.2 | 70 | 40 | 22.9 | 0.782 | 98.5 | 449.3 | 428.3 | 20.6 | 413.1 | 0.544 | 457.8 | 8 | 100 | 34.8 | 40.4 | 12 | 100 | 33.7 | 3.362 | 54.7 | 18.8 | 27.5 | 15.7 | 47 | 30 | 0.781 | 34.1 | 55 | 4060 | 22 | 97.2 | 55.7 | 0 | 19.9 | 0 | 38.7 | 34
91020 | 2820 | 7 | 1551 | 49.1 | 45.1 | 50 | 30 | 32 | 0.05 | 104 | 11.2 | 70 | 40 | 23.5 | 0.782 | 98.5 | 449.4 | 428.3 | 20.6 | 413.2 | 0.517 | 457.3 | 8 | 100 | 34.7 | 40.5 | 12 | 100 | 33.7 | 3.332 | 54.6 | 18.8 | 27.5 | 15.7 | 47 | 30 | 0.778 | 34.1 | 55 | 3870 | 22 | 97.2 | 55.7 | 0 | 20 | 0 | 38.7 | 34
91080 | 2880 | 7 | 1551 | 51.8 | 45.3 | 50 | 30 | 32 | 0.049 | 104 | 11.1 | 70 | 40 | 23.2 | 0.783 | 98.5 | 449.1 | 428 | 20.6 | 415.5 | 0.532 | 460.8 | 8.4 | 100.2 | 34.7 | 40.5 | 12 | 100.2 | 33.8 | 3.45 | 56.2 | 18.8 | 27 | 15.7 | 47 | 30 | 0.783 | 35.3 | 55 | 4430 | 22 | 97.2 | 55.7 | 0 | 20 | 0 | 38.7 | 33.9
91140 | 2940 | 7 | 1550 | 51.8 | 45.3 | 50 | 30 | 32 | 0.05 | 104 | 11.2 | 70 | 40 | 22.9 | 0.782 | 98.5 | 448.6 | 427.4 | 20.6 | 416.7 | 0.573 | 457.2 | 8.4 | 100.2 | 34.9 | 40.6 | 12 | 100.2 | 33.8 | 3.46 | 56.3 | 18.8 | 27 | 15.7 | 47 | 30 | 0.777 | 35.3 | 57 | 4060 | 22 | 97.2 | 55.7 | 0 | 19.9 | 0 | 38.7 | 34
91200 | 3000 | 7 | 1548 | 51.6 | 45.3 | 50 | 30 | 32 | 0.05 | 104 | 11.1 | 70 | 40 | 23.5 | 0.782 | 98.5 | 448.1 | 427 | 20.7 | 417.1 | 0.579 | 456.4 | 8.4 | 100.2 | 34.8 | 40.6 | 12 | 100.2 | 33.7 | 3.463 | 56.3 | 18.8 | 27 | 15.7 | 47 | 30 | 0.781 | 35.3 | 54 | 4180 | 22 | 97.5 | 55.6 | 0 | 20 | 0 | 38.6 | 33.9
91260 | 3060 | 7 | 1549 | 51.6 | 45.3 | 50 | 30 | 32 | 0.05 | 104 | 11.1 | 70 | 39.9 | 23.6 | 0.782 | 98.5 | 448 | 426.8 | 20.7 | 417.6 | 0.568 | 456.1 | 8.4 | 100.2 | 34.8 | 40.5 | 12 | 100.1 | 33.7 | 3.438 | 56.3 | 18.9 | 27 | 15.7 | 47 | 30 | 0.779 | 35.3 | 55 | 4400 | 22 | 97.5 | 55.7 | 0 | 20 | 0 | 38.5 | 33.9
91320 | 3120 | 7 | 1551 | 51.8 | 45.2 | 50 | 30 | 32 | 0.055 | 104 | 11.1 | 70 | 40 | 23.1 | 0.782 | 98.5 | 448.2 | 427 | 20.6 | 417.9 | 0.579 | 459.2 | 8.4 | 100.2 | 34.8 | 40.4 | 12 | 100.2 | 33.8 | 3.459 | 56.2 | 18.9 | 27 | 15.7 | 47 | 30 | 0.786 | 35.3 | 55 | 4230 | 22 | 97.2 | 55.7 | 0 | 19.9 | 0 | 38.6 | 33.9
91380 | 3180 | 7 | 1548 | 49.4 | 45.1 | 49.9 | 30 | 31.9 | 0.053 | 104 | 11.1 | 70 | 39.8 | 23.1 | 0.783 | 98.5 | 447.7 | 426.5 | 20.6 | 417.3 | 0.585 | 457 | 8 | 100 | 34.9 | 40.3 | 12 | 100 | 33.8 | 3.337 | 54.8 | 18.8 | 27.5 | 15.7 | 47 | 30 | 0.778 | 34.1 | 53 | 4280 | 22 | 97.2 | 55.7 | 0 | 19.9 | 0 | 38.6 | 33.9
91440 | 3240 | 7 | 1550 | 49.1 | 44.9 | 50 | 30 | 32 | 0.049 | 104 | 11.1 | 70 | 40 | 23.4 | 0.783 | 98.5 | 447.9 | 426.9 | 20.6 | 415.1 | 0.584 | 457.4 | 8 | 100 | 35 | 40.2 | 12 | 100 | 33.9 | 3.346 | 54.7 | 18.8 | 27.5 | 15.7 | 47 | 30 | 0.779 | 34.1 | 53 | 4090 | 22 | 97.2 | 55.7 | 0 | 20.1 | 0 | 38.7 | 34
91500 | 3300 | 7 | 1548 | 49 | 45 | 50 | 30 | 32.1 | 0.049 | 104.1 | 11.1 | 70 | 40.1 | 23.4 | 0.782 | 98.5 | 447.7 | 426.7 | 20.5 | 414.5 | 0.571 | 457.2 | 8 | 100 | 35.1 | 40.3 | 12 | 100 | 33.9 | 3.337 | 54.7 | 18.9 | 27.5 | 15.7 | 47 | 30 | 0.78 | 34.1 | 53 | 4230 | 22 | 97.2 | 55.7 | 0 | 19.9 | 0 | 38.7 | 33.9
91560 | 3360 | 7 | 1550 | 49 | 44.8 | 50 | 30 | 32.1 | 0.049 | 104 | 11.1 | 70 | 40 | 22.5 | 0.782 | 98.5 | 447.8 | 426.7 | 20.5 | 414.3 | 0.596 | 456.7 | 8 | 100 | 35 | 40.2 | 12 | 100 | 33.9 | 3.326 | 54.7 | 18.9 | 27.5 | 15.7 | 47 | 30 | 0.779 | 34.1 | 53 | 3840 | 22 | 97.2 | 55.7 | 0.1 | 20.1 | 0 | 38.6 | 34
91620 | 3420 | 7 | 1551 | 49.2 | 44.8 | 50 | 30 | 32.1 | 0.049 | 104 | 11.1 | 70 | 40 | 22.4 | 0.782 | 98.5 | 447.7 | 426.6 | 20.5 | 414 | 0.643 | 458.1 | 8 | 100 | 35 | 40.1 | 12 | 100 | 33.8 | 3.353 | 54.7 | 18.9 | 27.5 | 15.7 | 47 | 30 | 0.78 | 34.1 | 53 | 4140 | 22 | 97.2 | 55.7 | 0 | 19.9 | 0 | 38.7 | 34
91680 | 3480 | 7 | 1550 | 49.1 | 44.8 | 50 | 30 | 32.1 | 0.05 | 104 | 11.2 | 70 | 40 | 22.7 | 0.783 | 98.4 | 447.5 | 426.3 | 20.6 | 413.8 | 0.602 | 457.5 | 8 | 100 | 35 | 40.1 | 12 | 100 | 33.9 | 3.333 | 54.6 | 18.9 | 27.5 | 15.7 | 47 | 30 | 0.778 | 33.7 | 53 | 4060 | 22 | 96.9 | 55.7 | 0 | 19.9 | 0 | 38.7 | 34
91740 | 3540 | 7 | 1551 | 49.2 | 44.8 | 50 | 30 | 32 | 0.05 | 104 | 11.2 | 70 | 40 | 23.1 | 0.782 | 98.5 | 447.3 | 426.2 | 20.5 | 413.6 | 0.616 | 456.2 | 8 | 100 | 35.2 | 40.1 | 12 | 100 | 34 | 3.334 | 54.7 | 18.8 | 27.5 | 15.7 | 47 | 30 | 0.777 | 33.7 | 55 | 4160 | 22 | 97.2 | 55.7 | -0.1 | 19.9 | 0 | 38.6 | 34
91800 | 3600 | 7 | 1550 | 49.3 | 44.8 | 50 | 30 | 32 | 0.05 | 104 | 11.2 | 70 | 40.1 | 23.1 | 0.783 | 98.5 | 447.2 | 426.1 | 20.5 | 413.5 | 0.601 | 455.7 | 8 | 100 | 35.1 | 40.1 | 12 | 100 | 33.9 | 3.316 | 54.7 | 18.8 | 27.5 | 15.7 | 47 | 30 | 0.778 | 34.1 | 55 | 4180 | 22 | 97.2 | 55.7 | 0 | 19.9 | 0 | 38.6 | 34
102660.098 | 60 | 8 | 1549 | 48.8 | 44.3 | 49.9 | 30 | 31.7 | 0.049 | 103.6 | 11 | 70 | 40.1 | 31.8 | 0.783 | 98.7 | 459.6 | 439.9 | 21.1 | 408.6 | 0.291 | 471.7 | 8 | 100.2 | 34.9 | 39.3 | 12.1 | 100.2 | 33.3 | 3.311 | 54.4 | 25.9 | 27.5 | 15.7 | 46 | 30 | 0.778 | 33.7 | 55 | 4110 | 22 | 97.2 | 55.7 | -0.1 | 20 | 0 | 38.5 | 34
102720.098 | 120 | 8 | 1550 | 48.4 | 44.3 | 49.9 | 30 | 31.9 | 0.049 | 103.6 | 11 | 70 | 40.1 | 30.8 | 0.783 | 98.7 | 459.5 | 439.9 | 21 | 409.1 | 0.303 | 470.3 | 7.9 | 100.2 | 34.8 | 39.3 | 12 | 100.1 | 33.3 | 3.346 | 54.4 | 24.9 | 27.5 | 15.7 | 46 | 30 | 0.781 | 33.7 | 55 | 4090 | 22 | 97.2 | 55.7 | -0.1 | 20 | 0 | 38.4 | 34
102780.098 | 180 | 8 | 1550 | 50.9 | 44.5 | 50 | 30 | 32.1 | 0.052 | 104 | 11 | 70 | 40.1 | 29.8 | 0.782 | 98.7 | 459 | 439.4 | 20.9 | 410.2 | 0.321 | 472.6 | 8.3 | 100.3 | 34.6 | 39.5 | 12 | 100.3 | 33.2 | 3.458 | 55.9 | 24.1 | 27.5 | 15.7 | 46 | 30 | 0.78 | 34.9 | 55 | 4450 | 22 | 97.2 | 55.8 | -0.1 | 20 | 0 | 38.4 | 33.9
102840.098 | 240 | 8 | 1550 | 51.2 | 44.6 | 50 | 30 | 32.3 | 0.05 | 104 | 11.1 | 70 | 40.1 | 29 | 0.783 | 98.7 | 458.8 | 439.2 | 20.9 | 410.3 | 0.311 | 467.1 | 8.4 | 100.3 | 34.5 | 39.6 | 12 | 100.3 | 33.1 | 3.448 | 56 | 23.4 | 27.5 | 15.7 | 46 | 31 | 0.784 | 34.9 | 57 | 4310 | 22 | 97.5 | 55.7 | -0.1 | 20 | 0 | 38.3 | 33.9
102900.098 | 300 | 8 | 1550 | 51.3 | 44.7 | 49.9 | 30 | 32.4 | 0.05 | 104 | 11.1 | 70 | 40.1 | 29.3 | 0.783 | 98.7 | 458.7 | 439 | 20.9 | 410.7 | 0.313 | 466.8 | 8.3 | 100.3 | 34.4 | 39.8 | 12 | 100.3 | 33.1 | 3.45 | 56 | 24.2 | 27.5 | 15.7 | 47 | 31 | 0.783 | 34.9 | 57 | 4280 | 22 | 97.2 | 55.6 | -0.2 | 20 | 0 | 38.2 | 33.9
102960.098 | 360 | 8 | 1549 | 51 | 44.8 | 50 | 30 | 32.3 | 0.05 | 103.9 | 11.1 | 70 | 40.1 | 29.5 | 0.782 | 98.7 | 458.2 | 438.5 | 20.9 | 410.8 | 0.313 | 467.7 | 8.3 | 100.3 | 34.3 | 39.8 | 12 | 100.3 | 33 | 3.448 | 56 | 25.1 | 27.5 | 15.7 | 47 | 31 | 0.78 | 34.9 | 54 | 4430 | 22 | 97.5 | 55.7 | -0.1 | 20.1 | 0 | 38.4 | 33.9
103020.098 | 420 | 8 | 1550 | 51.2 | 44.9 | 50 | 30 | 32.2 | 0.048 | 103.9 | 11 | 70 | 40 | 29.6 | 0.784 | 98.7 | 457.8 | 438.1 | 20.8 | 411 | 0.314 | 468.5 | 8.3 | 100.3 | 34.3 | 39.9 | 12 | 100.3 | 32.9 | 3.429 | 56 | 25.6 | 27.5 | 15.7 | 47 | 30 | 0.784 | 34.9 | 56 | 4060 | 22 | 97.5 | 55.7 | -0.1 | 20 | 0 | 38.3 | 33.9
103080.098 | 480 | 8 | 1552 | 51.4 | 45 | 50 | 30 | 31.9 | 0.051 | 103.9 | 11 | 70 | 40.1 | 29.6 | 0.783 | 98.7 | 457.7 | 437.8 | 20.9 | 410.8 | 0.317 | 469.3 | 8.3 | 100.3 | 34.2 | 40 | 12 | 100.3 | 32.8 | 3.459 | 56 | 25.7 | 27.5 | 15.7 | 47 | 30 | 0.782 | 35.3 | 56 | 4360 | 22 | 97.2 | 55.6 | -0.1 | 19.9 | 0 | 38.3 | 33.9
103140.098 | 540 | 8 | 1550 | 51.1 | 45 | 50 | 30 | 31.7 | 0.051 | 104 | 11 | 70 | 40.1 | 29.4 | 0.783 | 98.7 | 457.4 | 437.5 | 20.9 | 411.4 | 0.317 | 469.9 | 8.3 | 100.3 | 34.1 | 40 | 12 | 100.3 | 32.8 | 3.439 | 56 | 25.6 | 27.5 | 15.7 | 47 | 30 | 0.78 | 34.9 | 56 | 4230 | 22 | 97.2 | 55.6 | -0.1 | 20 | 0 | 38.2 | 33.8
103200.098 | 600 | 8 | 1549 | 48.5 | 44.9 | 50 | 30 | 31.7 | 0.048 | 103.7 | 11 | 70 | 40.1 | 29.2 | 0.783 | 98.7 | 457.1 | 437.2 | 20.8 | 410.1 | 0.303 | 471.4 | 7.9 | 100.2 | 34.1 | 40 | 12 | 100.1 | 32.8 | 3.314 | 54.5 | 25.6 | 27.5 | 15.7 | 47 | 30 | 0.785 | 33.7 | 53 | 4230 | 22 | 97.2 | 55.7 | -0.2 | 20 | 0 | 38.3 | 33.8
103260.098 | 660 | 8 | 1550 | 49 | 44.9 | 50 | 30 | 31.7 | 0.049 | 103.8 | 10.9 | 70 | 40.1 | 29 | 0.783 | 98.7 | 457.1 | 437.2 | 20.8 | 410 | 0.294 | 468.4 | 8 | 100.2 | 34.1 | 40 | 12 | 100.1 | 32.7 | 3.354 | 54.5 | 25.6 | 27.5 | 15.7 | 47 | 30 | 0.781 | 33.7 | 53 | 4180 | 22 | 97.2 | 55.7 | -0.2 | 20.1 | 0 | 38.3 | 33.9
103320.098 | 720 | 8 | 1551 | 48.9 | 44.9 | 50 | 30 | 31.8 | 0.049 | 103.8 | 11 | 70 | 40 | 28.7 | 0.783 | 98.7 | 456.9 | 436.9 | 20.7 | 410.2 | 0.296 | 469.6 | 7.9 | 100.2 | 34 | 40 | 12 | 100.2 | 32.7 | 3.33 | 54.4 | 25.5 | 27.5 | 15.7 | 47 | 30 | 0.785 | 33.7 | 53 | 3920 | 22 | 97.2 | 55.7 | -0.1 | 19.9 | 0 | 38.3 | 33.9
103380.098 | 780 | 8 | 1552 | 49 | 44.9 | 50 | 30 | 32 | 0.051 | 103.8 | 10.9 | 70 | 40.1 | 28.4 | 0.784 | 98.7 | 456.7 | 436.8 | 20.7 | 410.2 | 0.299 | 470 | 8 | 100.2 | 34 | 40 | 12 | 100.1 | 32.7 | 3.343 | 54.4 | 25.3 | 27.5 | 15.7 | 47 | 30 | 0.783 | 33.7 | 52 | 4110 | 22 | 97.2 | 55.7 | -0.2 | 19.9 | 0 | 38.3 | 33.9
103440.098 | 840 | 8 | 1550 | 48.9 | 44.9 | 50 | 30 | 32.2 | 0.05 | 103.9 | 10.9 | 70 | 39.9 | 28 | 0.782 | 98.7 | 456.4 | 436.4 | 20.7 | 410 | 0.291 | 473.1 | 8 | 100.2 | 34 | 40.1 | 12 | 100.1 | 32.7 | 3.318 | 54.4 | 24.8 | 27.5 | 15.7 | 47 | 31 | 0.78 | 33.7 | 53 | 4060 | 22 | 97.2 | 55.7 | -0.1 | 20 | 0 | 38.3 | 33.8
103500.098 | 900 | 8 | 1551 | 49.1 | 45 | 50 | 30 | 32.3 | 0.051 | 103.9 | 10.9 | 70 | 39.9 | 27.7 | 0.785 | 98.7 | 456.2 | 436.2 | 20.7 | 409.8 | 0.294 | 471.8 | 8 | 100.2 | 34.1 | 40.1 | 12 | 100.1 | 32.7 | 3.316 | 54.4 | 24.3 | 27.5 | 15.7 | 47 | 31 | 0.783 | 33.7 | 53 | 4110 | 22 | 97.2 | 55.7 | -0.1 | 19.9 | 0 | 38.3 | 33.9
103560.098 | 960 | 8 | 1550 | 48.9 | 45 | 50 | 30 | 32.3 | 0.049 | 103.9 | 10.9 | 70 | 39.8 | 27.4 | 0.782 | 98.7 | 455.9 | 435.8 | 20.7 | 409.9 | 0.289 | 472 | 8 | 100.2 | 33.9 | 40.1 | 12 | 100.1 | 32.7 | 3.336 | 54.4 | 23.8 | 27.5 | 15.7 | 47 | 31 | 0.783 | 33.7 | 55 | 3870 | 22 | 97.2 | 55.7 | -0.1 | 20 | 0 | 38.3 | 33.9
103620.098 | 1020 | 8 | 1550 | 48.8 | 45 | 50 | 30 | 32.2 | 0.05 | 104 | 11 | 70 | 39.8 | 27.1 | 0.784 | 98.7 | 455.6 | 435.4 | 20.7 | 410.3 | 0.288 | 470.2 | 7.9 | 100.2 | 33.8 | 40.1 | 12.1 | 100.1 | 32.6 | 3.34 | 54.4 | 23.3 | 27.5 | 15.7 | 47 | 31 | 0.783 | 33.7 | 53 | 3870 | 22 | 97.2 | 55.7 | -0.2 | 20 | 0 | 38.3 | 33.8
103680.098 | 1080 | 8 | 1555 | 51.5 | 45 | 50 | 30 | 32.1 | 0.037 | 104.4 | 11 | 70 | 40 | 26.9 | 0.783 | 98.7 | 456.1 | 436 | 20.8 | 410.3 | 0.316 | 470.7 | 8.4 | 100.3 | 33.8 | 40.2 | 12 | 100.3 | 32.6 | 3.442 | 55.7 | 22.5 | 27.5 | 15.7 | 47 | 30 | 0.781 | 34.9 | 54 | 4480 | 22 | 97.2 | 55.6 | -0.2 | 19.9 | 0 | 38.3 | 33.8
103740.098 | 1140 | 8 | 1551 | 51.4 | 45.1 | 50.1 | 30 | 31.9 | 0.051 | 104.3 | 11.1 | 70 | 39.9 | 26.6 | 0.782 | 98.7 | 454.9 | 434.7 | 20.8 | 411.2 | 0.325 | 470.8 | 8.3 | 100.3 | 33.8 | 40.2 | 11.9 | 100.3 | 32.5 | 3.457 | 55.8 | 21.8 | 27.5 | 15.7 | 47 | 30 | 0.782 | 34.9 | 54 | 4330 | 22 | 97.2 | 55.6 | -0.2 | 20 | 0 | 38.3 | 33.8
103800.098 | 1200 | 8 | 1551 | 51.2 | 45.2 | 50 | 30 | 31.7 | 0.051 | 104.3 | 11.1 | 70 | 39.9 | 26.3 | 0.785 | 98.7 | 454.6 | 434.3 | 20.8 | 411.5 | 0.331 | 472.4 | 8.3 | 100.3 | 33.8 | 40.3 | 12 | 100.3 | 32.6 | 3.434 | 55.8 | 21.4 | 27.5 | 15.7 | 47 | 30 | 0.781 | 34.9 | 56 | 4210 | 22 | 97.5 | 55.8 | -0.1 | 20 | 0 | 38.3 | 33.8
103860.098 | 1260 | 8 | 1551 | 51.2 | 45.2 | 50 | 30 | 31.7 | 0.049 | 104.3 | 11.1 | 70 | 39.8 | 25.9 | 0.782 | 98.7 | 454.6 | 434.3 | 20.8 | 412.1 | 0.343 | 472.4 | 8.3 | 100.3 | 33.8 | 40.3 | 12 | 100.3 | 32.5 | 3.433 | 55.8 | 21 | 27.5 | 15.7 | 47 | 30 | 0.78 | 34.9 | 54 | 4360 | 22 | 97.5 | 55.6 | -0.1 | 20 | 0 | 38.3 | 33.8
103920.098 | 1320 | 8 | 1550 | 51.3 | 45.2 | 50 | 30 | 31.8 | 0.047 | 104.3 | 11.2 | 70 | 39.9 | 25.6 | 0.782 | 98.7 | 454.3 | 434 | 20.8 | 412.1 | 0.348 | 472.7 | 8.3 | 100.3 | 33.8 | 40.3 | 12 | 100.3 | 32.5 | 3.425 | 55.8 | 20.6 | 27.5 | 15.7 | 47 | 30 | 0.781 | 34.9 | 56 | 4010 | 22 | 97.5 | 55.7 | -0.1 | 20 | 0 | 38.2 | 33.8
103980.098 | 1380 | 8 | 1551 | 51.5 | 45.2 | 49.9 | 30 | 31.9 | 0.049 | 104.3 | 11.2 | 70 | 39.9 | 24.6 | 0.783 | 98.7 | 454.3 | 434 | 20.8 | 412.2 | 0.4 | 474.2 | 8.4 | 100.3 | 33.8 | 40.2 | 12 | 100.3 | 32.5 | 3.427 | 55.9 | 20.5 | 27.5 | 15.7 | 47 | 30 | 0.778 | 34.9 | 56 | 4360 | 22 | 97.5 | 55.8 | -0.2 | 19.9 | 0 | 38.3 | 33.8
104040.098 | 1440 | 8 | 1548 | 51 | 45.1 | 50 | 30 | 32 | 0.051 | 104.3 | 11.2 | 70 | 40 | 24.7 | 0.781 | 98.7 | 453.9 | 433.5 | 20.7 | 412.7 | 0.402 | 476.6 | 8.3 | 100.3 | 33.7 | 40.2 | 12 | 100.3 | 32.4 | 3.421 | 55.8 | 20.6 | 27.5 | 15.7 | 47 | 30 | 0.78 | 34.9 | 56 | 4230 | 22 | 97.5 | 55.7 | -0.2 | 19.9 | 0 | 38.3 | 33.8
104100.098 | 1500 | 8 | 1550 | 51.1 | 45.1 | 50 | 30 | 32.2 | 0.051 | 104.3 | 11.3 | 70 | 39.8 | 24.7 | 0.783 | 98.7 | 453.8 | 433.4 | 20.7 | 413 | 0.404 | 471.7 | 8.3 | 100.3 | 33.7 | 40.1 | 12 | 100.3 | 32.4 | 3.42 | 55.8 | 20.4 | 27.5 | 15.7 | 47 | 31 | 0.777 | 34.5 | 54 | 4160 | 22 | 97.5 | 55.7 | -0.2 | 19.9 | 0 | 38.3 | 33.8
104160.098 | 1560 | 8 | 1551 | 51 | 45 | 50 | 30 | 32.3 | 0.05 | 104.2 | 11.3 | 70 | 39.9 | 25.3 | 0.783 | 98.7 | 453.7 | 433.3 | 20.7 | 412.7 | 0.418 | 471.9 | 8.3 | 100.3 | 33.6 | 40 | 12 | 100.3 | 32.4 | 3.412 | 55.7 | 20.2 | 27.5 | 15.7 | 47 | 31 | 0.78 | 34.5 | 54 | 4180 | 22 | 97.2 | 55.6 | -0.1 | 20 | 0 | 38.3 | 33.8
104220.098 | 1620 | 8 | 1550 | 48.8 | 44.8 | 50.1 | 30 | 32.2 | 0.052 | 103.9 | 11.3 | 70 | 39.8 | 25.2 | 0.783 | 98.7 | 453.1 | 432.7 | 20.7 | 411.9 | 0.399 | 473.7 | 7.9 | 100.2 | 33.7 | 40 | 12 | 100.2 | 32.4 | 3.31 | 54.3 | 19.9 | 27.5 | 15.7 | 47 | 31 | 0.78 | 33.7 | 53 | 4230 | 22 | 97.5 | 55.7 | -0.2 | 20 | 0 | 38.3 | 33.8
104280.098 | 1680 | 8 | 1551 | 48.9 | 44.7 | 50 | 30 | 32.2 | 0.047 | 103.8 | 11.3 | 70 | 39.9 | 24.6 | 0.783 | 98.7 | 453.6 | 433.1 | 20.7 | 411 | 0.403 | 478.1 | 8 | 100.2 | 33.7 | 39.9 | 12 | 100.1 | 32.4 | 3.297 | 54.2 | 19.7 | 27.5 | 15.7 | 47 | 31 | 0.779 | 33.7 | 53 | 4160 | 22 | 97.2 | 55.7 | -0.2 | 19.9 | 0 | 38.3 | 33.8
104340.098 | 1740 | 8 | 1550 | 48.8 | 44.7 | 50 | 30 | 32 | 0.053 | 103.8 | 11.3 | 70 | 39.9 | 24.5 | 0.783 | 98.7 | 453.5 | 433 | 20.6 | 410.2 | 0.398 | 478.4 | 7.9 | 100.2 | 33.7 | 39.9 | 12 | 100.1 | 32.4 | 3.332 | 54.2 | 19.5 | 27.5 | 15.7 | 47 | 30 | 0.782 | 33.7 | 55 | 4160 | 22 | 97.2 | 55.7 | -0.2 | 19.9 | 0 | 38.2 | 33.8
104400.098 | 1800 | 8 | 1550 | 48.7 | 44.6 | 49.9 | 30 | 31.9 | 0.05 | 103.8 | 11.3 | 70 | 39.9 | 24.4 | 0.783 | 98.7 | 453.3 | 432.8 | 20.6 | 410.2 | 0.413 | 478.5 | 7.9 | 100.2 | 33.7 | 39.8 | 12 | 100.2 | 32.4 | 3.327 | 54.3 | 19.3 | 27.5 | 15.7 | 46 | 30 | 0.778 | 33.7 | 55 | 3890 | 22 | 97.2 | 55.7 | -0.2 | 19.9 | 0 | 38.3 | 33.8
104460.098 | 1860 | 8 | 1551 | 49.1 | 44.7 | 50 | 30 | 31.8 | 0.05 | 103.8 | 11.2 | 70 | 39.9 | 24.3 | 0.784 | 98.7 | 453.2 | 432.6 | 20.5 | 409.9 | 0.401 | 481.3 | 8 | 100.2 | 33.6 | 39.9 | 12 | 100.1 | 32.4 | 3.314 | 54.1 | 19.2 | 28 | 15.7 | 47 | 30 | 0.779 | 33.7 | 53 | 4060 | 22 | 97.2 | 55.7 | -0.1 | 20.1 | 0 | 38.3 | 33.8
104520.098 | 1920 | 8 | 1550 | 48.8 | 44.8 | 50 | 30 | 31.7 | 0.049 | 103.8 | 11.2 | 70 | 39.9 | 24 | 0.783 | 98.7 | 452.8 | 432.3 | 20.6 | 409.7 | 0.402 | 470.6 | 8 | 100.2 | 33.5 | 40 | 12 | 100.1 | 32.4 | 3.313 | 54.2 | 19.1 | 27.5 | 15.7 | 47 | 30 | 0.776 | 33.7 | 55 | 3870 | 22 | 97.2 | 55.8 | -0.2 | 19.9 | 0 | 38.3 | 33.8
104580.098 | 1980 | 8 | 1551 | 49.1 | 44.9 | 50 | 30 | 31.8 | 0.049 | 103.8 | 11.2 | 70 | 39.9 | 23.5 | 0.785 | 98.7 | 452.7 | 432.1 | 20.6 | 409.3 | 0.428 | 469.5 | 8 | 100.2 | 33.5 | 40.1 | 12 | 100.1 | 32.3 | 3.319 | 54.2 | 19 | 27.5 | 15.7 | 47 | 30 | 0.785 | 33.7 | 55 | 4140 | 22 | 97.2 | 55.6 | -0.2 | 19.9 | 0 | 38.3 | 33.8
104640.098 | 2040 | 8 | 1550 | 49 | 45 | 50.1 | 30 | 31.9 | 0.047 | 103.7 | 11.2 | 70 | 39.9 | 23.6 | 0.783 | 98.7 | 452.3 | 431.6 | 20.6 | 409.4 | 0.409 | 467.9 | 8 | 100.2 | 33.6 | 40.2 | 12 | 100.1 | 32.4 | 3.313 | 54.2 | 18.9 | 27.5 | 15.7 | 47 | 30 | 0.78 | 33.7 | 55 | 4140 | 22 | 97.2 | 55.6 | -0.1 | 20.1 | 0 | 38.3 | 33.8
104700.098 | 2100 | 8 | 1551 | 49 | 45 | 50.1 | 30 | 32 | 0.051 | 103.7 | 11.2 | 70 | 39.9 | 23.9 | 0.784 | 98.7 | 451.9 | 431.2 | 20.6 | 409.4 | 0.444 | 467.4 | 8 | 100.2 | 33.5 | 40.3 | 12 | 100.2 | 32.4 | 3.336 | 54.2 | 18.8 | 27.5 | 15.7 | 47 | 30 | 0.778 | 33.7 | 52 | 4010 | 22 | 97.2 | 55.6 | -0.2 | 20 | 0 | 38.2 | 33.8
104760.098 | 2160 | 8 | 1550 | 51.4 | 45.1 | 50 | 30 | 32.1 | 0.048 | 104.1 | 11.1 | 70 | 40 | 24 | 0.783 | 98.7 | 451.8 | 431.1 | 20.6 | 410.2 | 0.451 | 467.3 | 8.4 | 100.3 | 33.5 | 40.3 | 12 | 100.3 | 32.3 | 3.403 | 55.6 | 18.7 | 27.5 | 15.7 | 47 | 31 | 0.781 | 34.9 | 54 | 4210 | 22 | 97.5 | 55.7 | -0.2 | 20 | 0 | 38.3 | 33.8
104820.098 | 2220 | 8 | 1550 | 51.4 | 45.2 | 50 | 30 | 32.2 | 0.052 | 104.1 | 11.1 | 70 | 39.9 | 24.1 | 0.782 | 98.7 | 451.4 | 430.6 | 20.6 | 411.9 | 0.432 | 469.2 | 8.4 | 100.3 | 33.4 | 40.4 | 12 | 100.3 | 32.3 | 3.426 | 55.7 | 18.7 | 27.5 | 15.7 | 47 | 31 | 0.779 | 34.9 | 56 | 4260 | 22 | 97.5 | 55.7 | -0.1 | 19.9 | 0 | 38.3 | 33.8
104880.098 | 2280 | 8 | 1551 | 51.4 | 45.3 | 49.9 | 30 | 32.2 | 0.051 | 104.1 | 11.1 | 70 | 39.9 | 23.3 | 0.782 | 98.7 | 451.6 | 430.8 | 20.6 | 412.9 | 0.429 | 470.8 | 8.4 | 100.3 | 33.5 | 40.5 | 12 | 100.3 | 32.4 | 3.406 | 55.6 | 18.6 | 27.5 | 15.7 | 47 | 31 | 0.779 | 34.9 | 54 | 4040 | 22 | 97.5 | 55.7 | -0.1 | 19.9 | 0 | 38.3 | 33.7
104940.098 | 2340 | 8 | 1551 | 51.4 | 45.3 | 50 | 30 | 32.2 | 0.051 | 104.1 | 11.1 | 70 | 39.9 | 22.7 | 0.783 | 98.7 | 451.2 | 430.3 | 20.6 | 413.4 | 0.451 | 472.3 | 8.4 | 100.3 | 33.5 | 40.5 | 12 | 100.3 | 32.4 | 3.439 | 55.7 | 18.6 | 27.5 | 15.7 | 47 | 31 | 0.779 | 34.9 | 56 | 4230 | 22 | 97.2 | 55.7 | -0.2 | 19.9 | 0 | 38.2 | 33.8
105000.098 | 2400 | 8 | 1550 | 51.3 | 45.3 | 50 | 30 | 32.1 | 0.051 | 104.1 | 11.1 | 70 | 39.9 | 22.3 | 0.783 | 98.7 | 450.6 | 429.7 | 20.7 | 413.9 | 0.468 | 475.9 | 8.3 | 100.3 | 33.5 | 40.4 | 12 | 100.3 | 32.4 | 3.427 | 55.7 | 18.5 | 27.5 | 15.7 | 47 | 30 | 0.779 | 34.9 | 56 | 4400 | 22 | 97.5 | 55.7 | -0.1 | 19.9 | 0 | 38.2 | 33.8
105060.098 | 2460 | 8 | 1550 | 51.2 | 45.2 | 50.1 | 30 | 32 | 0.053 | 104.1 | 11.1 | 70 | 40 | 22.4 | 0.784 | 98.7 | 450.2 | 429.3 | 20.7 | 414.3 | 0.447 | 475.9 | 8.3 | 100.3 | 33.5 | 40.3 | 12 | 100.3 | 32.5 | 3.378 | 55.7 | 18.5 | 27.5 | 15.7 | 47 | 30 | 0.78 | 34.9 | 56 | 4160 | 22 | 97.5 | 55.7 | -0.1 | 19.9 | 0 | 38.3 | 33.8
105120.098 | 2520 | 8 | 1549 | 51.2 | 45.1 | 50 | 30 | 31.9 | 0.05 | 104.1 | 11.2 | 70 | 40.2 | 22.8 | 0.783 | 98.7 | 450.1 | 429.2 | 20.7 | 414.2 | 0.466 | 479.3 | 8.3 | 100.3 | 33.5 | 40.3 | 12 | 100.3 | 32.4 | 3.406 | 55.6 | 19.8 | 27.5 | 15.7 | 47 | 30 | 0.777 | 34.5 | 56 | 4310 | 22 | 97.5 | 55.7 | -0.1 | 20.1 | 0 | 38.3 | 33.8
105180.098 | 2580 | 8 | 1549 | 51.1 | 45 | 50 | 30 | 31.8 | 0.052 | 104.1 | 11.2 | 70 | 40.2 | 23.2 | 0.782 | 98.7 | 450.1 | 429.2 | 20.6 | 414.3 | 0.469 | 480.2 | 8.3 | 100.3 | 33.4 | 40.2 | 12 | 100.3 | 32.4 | 3.424 | 55.6 | 18.9 | 27.5 | 15.7 | 47 | 30 | 0.777 | 34.9 | 56 | 4400 | 22 | 97.5 | 55.7 | -0.2 | 19.9 | 0 | 38.3 | 33.8
105240.098 | 2640 | 8 | 1551 | 48.9 | 44.9 | 49.9 | 30 | 31.8 | 0.048 | 103.7 | 11.3 | 70 | 40.1 | 23 | 0.783 | 98.7 | 450.4 | 429.5 | 20.6 | 412.4 | 0.462 | 480.4 | 8 | 100.2 | 33.5 | 40.1 | 12.1 | 100.2 | 32.4 | 3.321 | 54.2 | 18.7 | 27.5 | 15.7 | 47 | 30 | 0.782 | 33.7 | 55 | 3920 | 22 | 97.2 | 55.7 | -0.1 | 20.1 | 0 | 38.3 | 33.8
105300.098 | 2700 | 8 | 1551 | 49 | 44.8 | 49.9 | 30 | 31.9 | 0.05 | 103.7 | 11.3 | 70 | 40.1 | 22.2 | 0.782 | 98.7 | 450.4 | 429.5 | 20.5 | 411.6 | 0.478 | 478.3 | 8 | 100.2 | 33.5 | 40 | 12 | 100.2 | 32.4 | 3.321 | 54.2 | 18.8 | 27.5 | 15.7 | 47 | 30 | 0.781 | 33.7 | 55 | 4180 | 22 | 97.5 | 55.7 | -0.1 | 19.9 | 0 | 38.4 | 33.8
105360.098 | 2760 | 8 | 1550 | 48.9 | 44.7 | 50 | 30 | 32 | 0.05 | 103.7 | 11.4 | 70 | 40.1 | 23 | 0.784 | 98.7 | 450.1 | 429.2 | 20.5 | 411.5 | 0.479 | 480.7 | 8 | 100.2 | 33.4 | 40 | 12 | 100.2 | 32.3 | 3.311 | 54.1 | 19.4 | 27.5 | 15.7 | 47 | 30 | 0.779 | 33.7 | 54 | 4010 | 22 | 97.2 | 55.6 | -0.1 | 19.9 | 0 | 38.2 | 33.8
105420.098 | 2820 | 8 | 1550 | 48.7 | 44.7 | 50 | 30 | 32.1 | 0.05 | 103.7 | 11.4 | 70 | 40.1 | 23.1 | 0.784 | 98.7 | 449.9 | 428.9 | 20.5 | 411.5 | 0.466 | 480.9 | 7.9 | 100.2 | 33.4 | 39.9 | 12 | 100.2 | 32.3 | 3.328 | 54.2 | 19.2 | 27.5 | 15.7 | 47 | 31 | 0.779 | 33.7 | 55 | 4230 | 22 | 97.5 | 55.7 | -0.2 | 20 | 0 | 38.3 | 33.7
105480.098 | 2880 | 8 | 1550 | 48.7 | 44.7 | 50 | 30 | 32.1 | 0.05 | 103.8 | 11.4 | 70 | 40.2 | 22.8 | 0.783 | 98.7 | 449.7 | 428.7 | 20.5 | 411.6 | 0.494 | 480.5 | 7.9 | 100.2 | 33.5 | 40 | 12 | 100.2 | 32.3 | 3.32 | 54.1 | 19 | 27.5 | 15.7 | 47 | 31 | 0.783 | 33.7 | 55 | 4210 | 22 | 97.2 | 55.6 | -0.1 | 19.8 | 0 | 38.3 | 33.8
105540.098 | 2940 | 8 | 1550 | 48.9 | 44.8 | 50 | 30 | 32.2 | 0.049 | 103.9 | 11.5 | 70 | 40.1 | 23 | 0.783 | 98.7 | 449.3 | 428.4 | 20.5 | 411.8 | 0.497 | 474.7 | 8 | 100.2 | 33.5 | 40.1 | 12 | 100.2 | 32.4 | 3.298 | 54.3 | 19.3 | 27.5 | 15.7 | 47 | 31 | 0.781 | 34.1 | 55 | 3750 | 22 | 97.5 | 55.6 | -0.1 | 20 | 0 | 38.3 | 33.8
105600.098 | 3000 | 8 | 1550 | 48.7 | 44.9 | 50 | 30 | 32.2 | 0.051 | 103.9 | 11.5 | 70 | 40.2 | 23 | 0.783 | 98.7 | 449.1 | 428.2 | 20.5 | 411.5 | 0.489 | 476.7 | 7.9 | 100.2 | 33.5 | 40.2 | 12 | 100.2 | 32.5 | 3.307 | 54.1 | 19.5 | 27.5 | 15.7 | 47 | 31 | 0.781 | 33.3 | 53 | 4160 | 22 | 97.5 | 55.7 | -0.1 | 20 | 0 | 38.4 | 33.8
105660.098 | 3060 | 8 | 1551 | 48.9 | 45 | 50 | 30 | 32.1 | 0.051 | 104 | 11.4 | 70 | 40.1 | 22.9 | 0.783 | 98.7 | 449.1 | 428.1 | 20.5 | 411.7 | 0.511 | 475.3 | 8 | 100.2 | 33.5 | 40.3 | 12 | 100.2 | 32.5 | 3.295 | 54.1 | 20.1 | 27.5 | 15.7 | 47 | 31 | 0.784 | 33.7 | 55 | 4040 | 22 | 97.2 | 55.8 | -0.1 | 20 | 0 | 38.3 | 33.8
105720.098 | 3120 | 8 | 1551 | 51 | 45.1 | 50 | 30 | 32 | 0.046 | 104.3 | 11.4 | 70 | 40.2 | 23.2 | 0.782 | 98.7 | 448.6 | 427.6 | 20.5 | 412.8 | 0.509 | 473.1 | 8.3 | 100.3 | 33.5 | 40.4 | 12 | 100.3 | 32.4 | 3.42 | 55.6 | 20.2 | 27.5 | 15.7 | 47 | 30 | 0.776 | 34.9 | 56 | 4280 | 22 | 97.5 | 55.7 | -0.1 | 19.9 | 0 | 38.2 | 33.8
105780.098 | 3180 | 8 | 1551 | 51.5 | 45.2 | 50 | 30 | 31.9 | 0.051 | 104.4 | 11.4 | 70 | 40.1 | 23.4 | 0.783 | 98.7 | 448.6 | 427.6 | 20.6 | 414.2 | 0.545 | 473.8 | 8.4 | 100.3 | 33.5 | 40.5 | 12 | 100.3 | 32.5 | 3.398 | 55.7 | 19.8 | 27.5 | 15.7 | 47 | 30 | 0.779 | 34.9 | 56 | 4210 | 22 | 97.5 | 55.7 | -0.2 | 19.9 | 0 | 38.1 | 33.8
105840.098 | 3240 | 8 | 1550 | 51 | 45.3 | 50 | 30 | 31.9 | 0.052 | 104.3 | 11.4 | 70 | 40.1 | 23.5 | 0.783 | 98.7 | 448.1 | 427 | 20.6 | 414.6 | 0.564 | 475 | 8.3 | 100.3 | 33.5 | 40.5 | 12 | 100.3 | 32.5 | 3.408 | 55.6 | 19.6 | 27.5 | 15.7 | 47 | 30 | 0.782 | 34.5 | 56 | 4110 | 22 | 97.5 | 55.7 | -0.1 | 19.9 | 0 | 38.3 | 33.8
105900.098 | 3300 | 8 | 1550 | 51.1 | 45.3 | 50 | 30 | 31.8 | 0.048 | 104.3 | 11.3 | 70 | 40.1 | 23.1 | 0.782 | 98.6 | 447.7 | 426.6 | 20.6 | 414.9 | 0.56 | 472.3 | 8.3 | 100.3 | 33.5 | 40.6 | 12 | 100.3 | 32.4 | 3.398 | 55.7 | 19.4 | 27.5 | 15.7 | 47 | 30 | 0.78 | 34.9 | 56 | 4060 | 22 | 97.5 | 55.7 | -0.1 | 19.9 | 0 | 38.2 | 33.8
105960.098 | 3360 | 8 | 1548 | 51.1 | 45.3 | 50 | 30 | 31.9 | 0.052 | 104.3 | 11.3 | 70 | 40.1 | 23.2 | 0.782 | 98.6 | 447.5 | 426.3 | 20.6 | 415 | 0.567 | 475.8 | 8.3 | 100.3 | 33.4 | 40.5 | 12 | 100.3 | 32.4 | 3.376 | 55.5 | 19.3 | 27.5 | 15.7 | 47 | 30 | 0.781 | 34.5 | 54 | 4060 | 22 | 97.5 | 55.7 | -0.1 | 20 | 0 | 38.3 | 33.8
106020.098 | 3420 | 8 | 1551 | 51.3 | 45.2 | 50 | 30 | 31.9 | 0.051 | 104.3 | 11.3 | 70 | 40.1 | 23.2 | 0.782 | 98.7 | 447.4 | 426.2 | 20.6 | 415.2 | 0.56 | 473.5 | 8.3 | 100.3 | 33.4 | 40.5 | 12 | 100.3 | 32.4 | 3.414 | 55.5 | 19.2 | 27.5 | 15.7 | 47 | 30 | 0.78 | 34.5 | 56 | 4180 | 22 | 97.5 | 55.6 | -0.2 | 19.9 | 0 | 38.3 | 33.8
106080.098 | 3480 | 8 | 1549 | 51 | 45.2 | 50 | 30 | 32 | 0.051 | 104.3 | 11.3 | 70 | 40.1 | 23.2 | 0.782 | 98.7 | 447.1 | 425.8 | 20.6 | 415.2 | 0.536 | 473 | 8.3 | 100.3 | 33.3 | 40.4 | 12 | 100.3 | 32.4 | 3.41 | 55.5 | 19.1 | 27.5 | 15.7 | 47 | 30 | 0.784 | 34.5 | 56 | 4430 | 22 | 97.5 | 55.7 | -0.2 | 19.9 | 0 | 38.3 | 33.8
106140.098 | 3540 | 8 | 1551 | 51.4 | 45.1 | 50 | 30 | 32.1 | 0.05 | 104.4 | 11.2 | 70 | 40 | 22.9 | 0.783 | 98.7 | 447.4 | 426.2 | 20.6 | 415 | 0.58 | 481.1 | 8.4 | 100.3 | 33.3 | 40.3 | 12 | 100.3 | 32.5 | 3.42 | 55.5 | 19 | 27.5 | 15.7 | 47 | 31 | 0.782 | 34.5 | 56 | 4010 | 22 | 97.5 | 55.7 | -0.2 | 20 | 0 | 38.3 | 33.8
106200.098 | 3600 | 8 | 1550 | 51.2 | 45 | 49.9 | 30 | 32.1 | 0.049 | 104.3 | 11.2 | 70 | 40 | 23.4 | 0.782 | 98.7 | 447.4 | 426.1 | 20.6 | 415.5 | 0.544 | 480 | 8.3 | 100.3 | 33.4 | 40.2 | 12 | 100.3 | 32.6 | 3.412 | 55.6 | 18.9 | 27.5 | 15.7 | 47 | 31 | 0.777 | 34.9 | 54 | 4230 | 22 | 97.5 | 55.7 | -0.1 | 19.9 | 0 | 38.2 | 33.8
117060.098 | 60 | 9 | 1550 | 49.6 | 44.3 | 49.9 | 30 | 31.7 | 0.05 | 104 | 11 | 70 | 40 | 31.7 | 0.783 | 98.8 | 459.4 | 439.7 | 21.1 | 409.6 | 0.279 | 483 | 8.1 | 100.3 | 34.9 | 39.2 | 12 | 100.3 | 33.5 | 3.348 | 54.7 | 25.9 | 27.5 | 15.7 | 46 | 30 | 0.782 | 34.1 | 55 | 4260 | 22 | 97.5 | 55.7 | -0.2 | 19.9 | 0 | 38.5 | 34
117120.098 | 120 | 9 | 1549 | 49.4 | 44.3 | 49.9 | 30 | 31.9 | 0.05 | 104 | 11.1 | 70 | 40.1 | 30.7 | 0.783 | 98.8 | 459.2 | 439.6 | 21 | 409.1 | 0.277 | 481.9 | 8.1 | 100.3 | 34.8 | 39.3 | 12 | 100.3 | 33.5 | 3.361 | 54.7 | 25 | 27.5 | 15.7 | 46 | 30 | 0.778 | 34.1 | 53 | 4380 | 22 | 97.2 | 55.7 | -0.2 | 20.1 | 0 | 38.4 | 34
117180.098 | 180 | 9 | 1553 | 51.9 | 44.5 | 50 | 30 | 32.1 | 0.042 | 104.5 | 11.1 | 70 | 40.2 | 29.7 | 0.782 | 98.8 | 459.4 | 439.8 | 21 | 409.6 | 0.284 | 486.4 | 8.5 | 100.5 | 34.7 | 39.5 | 12 | 100.4 | 33.3 | 3.493 | 56.1 | 24.2 | 27.5 | 15.7 | 46 | 30 | 0.777 | 35.3 | 55 | 4360 | 22 | 97.5 | 55.7 | -0.1 | 20.1 | 0 | 38.3 | 34
117240.098 | 240 | 9 | 1552 | 52.1 | 44.7 | 50 | 30 | 32.3 | 0.052 | 104 | 11.1 | 70 | 40.1 | 29.6 | 0.783 | 98.8 | 458.8 | 439.2 | 21 | 411.8 | 0.298 | 486.4 | 8.5 | 100.5 | 34.6 | 39.7 | 12.1 | 100.4 | 33.3 | 3.479 | 56.1 | 27.3 | 27.5 | 15.7 | 46 | 31 | 0.777 | 34.9 | 55 | 4380 | 22 | 97.5 | 55.7 | -0.2 | 19.9 | 0 | 38.3 | 34
117300.098 | 300 | 9 | 1550 | 52.2 | 44.9 | 50 | 30 | 32.4 | 0.048 | 104 | 11.1 | 70 | 40.1 | 30.1 | 0.783 | 98.8 | 458.1 | 438.4 | 21 | 412.2 | 0.289 | 488.2 | 8.5 | 100.5 | 34.6 | 39.9 | 12 | 100.4 | 33.3 | 3.453 | 56.1 | 28.9 | 27.5 | 15.7 | 47 | 31 | 0.783 | 34.9 | 54 | 4260 | 22 | 97.5 | 55.7 | -0.2 | 20 | 0 | 38.3 | 33.9
117360.098 | 360 | 9 | 1552 | 52.2 | 45 | 50 | 30 | 32.4 | 0.054 | 104 | 11.1 | 70 | 40.1 | 29.9 | 0.784 | 98.8 | 458.2 | 438.4 | 21 | 412.9 | 0.299 | 492.1 | 8.5 | 100.5 | 34.6 | 40 | 12 | 100.5 | 33.3 | 3.451 | 56.2 | 28.6 | 27.5 | 15.7 | 47 | 31 | 0.782 | 35.3 | 57 | 4360 | 22 | 97.5 | 55.7 | -0.1 | 20.1 | 0 | 38.3 | 33.9
117420.098 | 420 | 9 | 1549 | 52 | 45.1 | 50 | 30 | 32.3 | 0.047 | 104 | 11.1 | 70 | 40 | 29.5 | 0.784 | 98.8 | 457.4 | 437.6 | 21 | 412.9 | 0.288 | 492 | 8.5 | 100.5 | 34.6 | 40.1 | 12 | 100.5 | 33.3 | 3.467 | 56.1 | 26.8 | 27 | 15.7 | 47 | 31 | 0.781 | 35.3 | 54 | 4180 | 22 | 97.5 | 55.7 | -0.1 | 20.1 | 0 | 38.4 | 33.9
117480.098 | 480 | 9 | 1549 | 49.4 | 45 | 50 | 30 | 32.1 | 0.05 | 103.9 | 11.1 | 70 | 40.1 | 29.3 | 0.782 | 98.8 | 457.3 | 437.5 | 21 | 411.1 | 0.278 | 491.6 | 8.1 | 100.3 | 34.6 | 40.1 | 12 | 100.3 | 33.2 | 3.385 | 54.6 | 25.9 | 27.5 | 15.7 | 47 | 30 | 0.777 | 33.7 | 52 | 4230 | 22 | 97.2 | 55.7 | -0.1 | 20.1 | 0 | 38.3 | 33.9
117540.098 | 540 | 9 | 1550 | 49.5 | 45 | 49.9 | 30 | 31.8 | 0.046 | 104 | 11.1 | 70 | 40.1 | 29.2 | 0.785 | 98.8 | 457.3 | 437.5 | 20.9 | 410.4 | 0.274 | 490.3 | 8.1 | 100.3 | 34.5 | 40 | 12 | 100.3 | 33.1 | 3.326 | 54.5 | 25.5 | 27.5 | 15.7 | 47 | 30 | 0.783 | 34.1 | 55 | 3840 | 22 | 97.5 | 55.7 | -0.1 | 19.9 | 0 | 38.3 | 33.9
117600.098 | 600 | 9 | 1551 | 49.6 | 44.9 | 50 | 30 | 31.7 | 0.054 | 104 | 11.1 | 70 | 40 | 29 | 0.783 | 98.8 | 457.4 | 437.5 | 20.9 | 410.2 | 0.279 | 492.3 | 8.1 | 100.3 | 34.4 | 40 | 12 | 100.3 | 33.1 | 3.346 | 54.4 | 25.3 | 27.5 | 15.7 | 47 | 30 | 0.782 | 33.7 | 53 | 4260 | 22 | 97.5 | 55.7 | -0.1 | 20.1 | 0 | 38.4 | 33.9
117660.098 | 660 | 9 | 1550 | 49.4 | 44.9 | 50 | 30 | 31.6 | 0.05 | 104 | 11.1 | 70 | 40 | 28.9 | 0.783 | 98.8 | 457.2 | 437.3 | 20.9 | 409.8 | 0.286 | 490.2 | 8 | 100.3 | 34.3 | 40 | 12 | 100.3 | 33.1 | 3.332 | 54.4 | 25.1 | 27.5 | 15.7 | 47 | 30 | 0.778 | 33.7 | 55 | 4110 | 22 | 97.5 | 55.6 | -0.2 | 19.9 | 0 | 38.2 | 33.9
117720.098 | 720 | 9 | 1550 | 49.3 | 44.9 | 50 | 30 | 31.7 | 0.05 | 104 | 11.1 | 70 | 40 | 28.6 | 0.784 | 98.8 | 457 | 437.1 | 20.8 | 409.8 | 0.285 | 488.3 | 8 | 100.3 | 34.2 | 40 | 12 | 100.3 | 33 | 3.327 | 54.5 | 24.8 | 27.5 | 15.7 | 47 | 30 | 0.779 | 34.1 | 55 | 4010 | 22 | 97.5 | 55.8 | -0.1 | 20.1 | 0 | 38.3 | 33.9
117780.098 | 780 | 9 | 1550 | 49.5 | 44.9 | 50 | 30 | 31.8 | 0.05 | 104 | 11 | 70 | 40.1 | 28.4 | 0.783 | 98.8 | 456.7 | 436.7 | 20.8 | 409.7 | 0.281 | 489 | 8.1 | 100.3 | 34.2 | 40 | 12 | 100.3 | 33 | 3.327 | 54.4 | 24.7 | 27.5 | 15.7 | 47 | 30 | 0.777 | 33.7 | 55 | 4110 | 22 | 97.2 | 55.7 | -0.2 | 20 | 0 | 38.2 | 33.9
117840.098 | 840 | 9 | 1550 | 49.7 | 44.9 | 50 | 30 | 32.1 | 0.049 | 104 | 11 | 70 | 40 | 28.1 | 0.783 | 98.8 | 456.4 | 436.4 | 20.8 | 409.6 | 0.277 | 488.5 | 8.1 | 100.3 | 34.3 | 40.1 | 12 | 100.3 | 33 | 3.364 | 54.5 | 24.4 | 27.5 | 15.7 | 47 | 30 | 0.786 | 33.7 | 55 | 4180 | 22 | 97.5 | 55.7 | -0.1 | 19.9 | 0 | 38.3 | 33.9
117900.098 | 900 | 9 | 1549 | 49.5 | 45 | 50 | 30 | 32.3 | 0.049 | 104 | 11 | 70 | 39.9 | 27.7 | 0.783 | 98.8 | 456 | 436 | 20.9 | 409.5 | 0.279 | 488.5 | 8.1 | 100.3 | 34.3 | 40.1 | 12 | 100.3 | 33 | 3.363 | 54.5 | 24 | 27.5 | 15.7 | 47 | 31 | 0.785 | 33.7 | 55 | 4140 | 22 | 97.5 | 55.8 | -0.1 | 20.1 | 0 | 38.2 | 33.9
117960.098 | 960 | 9 | 1550 | 49.7 | 45 | 50 | 30 | 32.4 | 0.051 | 104 | 11 | 70 | 40 | 27.4 | 0.782 | 98.8 | 456 | 435.9 | 20.8 | 409.3 | 0.286 | 490.4 | 8.1 | 100.3 | 34.3 | 40.1 | 12 | 100.3 | 32.9 | 3.403 | 54.4 | 23.6 | 27.5 | 15.7 | 47 | 31 | 0.784 | 33.7 | 53 | 4160 | 22 | 97.2 | 55.7 | -0.1 | 20.1 | 0 | 38.2 | 33.9
118020.098 | 1020 | 9 | 1551 | 49.7 | 45 | 50 | 30 | 32.3 | 0.051 | 104 | 10.9 | 70 | 40 | 27.2 | 0.785 | 98.8 | 455.8 | 435.6 | 20.8 | 409.4 | 0.291 | 489.7 | 8.1 | 100.3 | 34.2 | 40.1 | 12 | 100.3 | 32.9 | 3.325 | 54.4 | 22.6 | 27.5 | 15.7 | 47 | 31 | 0.783 | 33.7 | 53 | 4110 | 22 | 97.2 | 55.7 | -0.1 | 20 | 0 | 38.2 | 33.8
118080.098 | 1080 | 9 | 1551 | 49.7 | 45 | 50 | 30 | 32.2 | 0.049 | 104 | 10.9 | 70 | 40 | 26.8 | 0.783 | 98.8 | 455.6 | 435.4 | 20.8 | 409.3 | 0.287 | 490.4 | 8.1 | 100.3 | 34.1 | 40.1 | 12 | 100.3 | 32.8 | 3.339 | 54.4 | 22.1 | 27.5 | 15.7 | 47 | 31 | 0.781 | 34.1 | 53 | 4210 | 22 | 97.5 | 55.8 | -0.1 | 20.1 | 0 | 38.2 | 33.9
118140.098 | 1140 | 9 | 1550 | 49.5 | 45 | 50 | 30 | 32 | 0.051 | 104 | 10.9 | 70 | 40 | 26.5 | 0.784 | 98.8 | 455.4 | 435.3 | 20.8 | 409.7 | 0.299 | 493.6 | 8.1 | 100.3 | 34 | 40.1 | 12 | 100.3 | 32.8 | 3.344 | 54.3 | 21.7 | 27.5 | 15.7 | 47 | 30 | 0.783 | 33.7 | 52 | 4090 | 22 | 97.5 | 55.7 | -0.1 | 20.1 | 0 | 38.3 | 33.8
118200.098 | 1200 | 9 | 1550 | 49.4 | 44.9 | 50 | 30 | 31.8 | 0.05 | 104 | 10.9 | 70 | 40 | 26.2 | 0.785 | 98.8 | 455.2 | 435 | 20.8 | 409.7 | 0.302 | 486.1 | 8 | 100.3 | 34 | 40.1 | 12 | 100.3 | 32.7 | 3.295 | 54.3 | 21.4 | 27.5 | 15.7 | 47 | 30 | 0.783 | 33.7 | 53 | 4090 | 22 | 97.2 | 55.6 | 0 | 20.1 | 0 | 38.3 | 33.9
118260.098 | 1260 | 9 | 1549 | 49.5 | 45 | 50 | 30 | 31.7 | 0.048 | 104 | 10.9 | 70 | 40 | 25.8 | 0.783 | 98.8 | 455 | 434.8 | 20.7 | 409.8 | 0.314 | 482.3 | 8.1 | 100.3 | 33.9 | 40.1 | 12 | 100.3 | 32.7 | 3.338 | 54.4 | 20.9 | 27.5 | 15.7 | 47 | 30 | 0.785 | 33.7 | 52 | 4280 | 22 | 97.5 | 55.7 | -0.1 | 19.9 | 0 | 38.2 | 33.9
118320.098 | 1320 | 9 | 1549 | 49.2 | 45 | 50 | 30 | 31.7 | 0.05 | 104 | 10.9 | 70 | 40 | 25.5 | 0.783 | 98.8 | 454.6 | 434.3 | 20.8 | 409.8 | 0.321 | 482.8 | 8 | 100.3 | 33.9 | 40.2 | 12 | 100.3 | 32.6 | 3.343 | 54.4 | 20.7 | 27.5 | 15.7 | 47 | 30 | 0.778 | 33.7 | 55 | 4160 | 22 | 97.5 | 55.7 | -0.1 | 19.9 | 0 | 38.2 | 33.9
118380.098 | 1380 | 9 | 1550 | 49.6 | 45.1 | 50 | 30 | 31.8 | 0.051 | 104 | 11 | 70 | 40 | 25.2 | 0.783 | 98.8 | 454.4 | 434.1 | 20.7 | 409.6 | 0.337 | 482.9 | 8.1 | 100.3 | 33.9 | 40.2 | 12 | 100.3 | 32.6 | 3.355 | 54.4 | 20.6 | 27.5 | 15.7 | 47 | 30 | 0.78 | 33.7 | 55 | 3960 | 22 | 97.5 | 55.7 | -0.1 | 20.1 | 0 | 38.3 | 33.8
118440.098 | 1440 | 9 | 1551 | 52.2 | 45.2 | 50.1 | 30 | 32 | 0.051 | 104.1 | 11 | 70 | 40 | 24.8 | 0.784 | 98.8 | 453.9 | 433.6 | 20.8 | 412 | 0.408 | 486.7 | 8.5 | 100.4 | 33.8 | 40.3 | 12 | 100.4 | 32.6 | 3.471 | 55.9 | 21 | 27.5 | 15.7 | 47 | 30 | 0.778 | 34.9 | 54 | 4210 | 22 | 97.5 | 55.7 | -0.1 | 19.9 | 0 | 38.2 | 33.8
118500.098 | 1500 | 9 | 1550 | 52 | 45.3 | 50 | 30 | 32.1 | 0.05 | 104 | 11 | 70 | 39.9 | 24.6 | 0.783 | 98.8 | 453.8 | 433.4 | 20.8 | 413.1 | 0.419 | 489.2 | 8.5 | 100.5 | 33.7 | 40.4 | 12 | 100.4 | 32.5 | 3.441 | 55.9 | 20.7 | 27.5 | 15.7 | 47 | 31 | 0.784 | 34.9 | 54 | 4280 | 22 | 97.5 | 55.7 | -0.1 | 20.1 | 0 | 38.1 | 33.9
118560.098 | 1560 | 9 | 1551 | 52.2 | 45.2 | 50 | 30 | 32.2 | 0.05 | 104 | 11.1 | 70 | 40 | 24.3 | 0.783 | 98.8 | 453.6 | 433.1 | 20.8 | 413.5 | 0.377 | 489.3 | 8.5 | 100.4 | 33.7 | 40.3 | 12 | 100.4 | 32.5 | 3.445 | 55.8 | 20.3 | 27.5 | 15.7 | 47 | 31 | 0.78 | 34.9 | 56 | 4230 | 22 | 97.5 | 55.7 | -0.1 | 20 | 0 | 38.3 | 33.8
118620.098 | 1620 | 9 | 1547 | 49.6 | 45.2 | 50 | 30 | 32.3 | 0.058 | 103.8 | 11.1 | 70 | 39.8 | 24 | 0.783 | 98.8 | 452.8 | 432.4 | 20.9 | 412.9 | 0.367 | 490.8 | 8.1 | 100.3 | 33.8 | 40.3 | 12 | 100.3 | 32.5 | 3.343 | 54.4 | 20.1 | 27.5 | 15.7 | 47 | 31 | 0.777 | 33.7 | 53 | 4160 | 22 | 97.2 | 55.7 | -0.1 | 20.1 | 0 | 38.3 | 33.8
118680.098 | 1680 | 9 | 1551 | 49.6 | 45 | 49.9 | 30 | 32.3 | 0.048 | 104 | 11.1 | 70 | 40 | 23.7 | 0.784 | 98.8 | 453.5 | 433.1 | 20.7 | 411.2 | 0.38 | 490.7 | 8.1 | 100.3 | 33.7 | 40.2 | 12 | 100.3 | 32.4 | 3.348 | 54.4 | 19.7 | 27.5 | 15.7 | 47 | 31 | 0.783 | 33.7 | 55 | 4210 | 22 | 97.2 | 55.8 | -0.1 | 20 | 0 | 38.2 | 33.8
118740.098 | 1740 | 9 | 1550 | 49.1 | 44.9 | 50 | 30 | 32.1 | 0.049 | 104 | 11.2 | 70 | 40 | 23.6 | 0.782 | 98.7 | 453.1 | 432.6 | 20.7 | 411 | 0.383 | 492.2 | 8 | 100.3 | 33.7 | 40.1 | 12 | 100.2 | 32.5 | 3.334 | 54.3 | 19.5 | 27.5 | 15.7 | 47 | 31 | 0.782 | 33.7 | 55 | 3840 | 22 | 97.5 | 55.7 | -0.1 | 19.9 | 0 | 38.3 | 33.8
118800.098 | 1800 | 9 | 1551 | 49.4 | 44.8 | 50 | 30 | 32 | 0.049 | 104 | 11.2 | 70 | 40 | 23.7 | 0.784 | 98.7 | 453.3 | 432.8 | 20.7 | 411 | 0.388 | 492.9 | 8 | 100.3 | 33.6 | 40 | 12 | 100.3 | 32.4 | 3.33 | 54.3 | 19.2 | 27.5 | 15.7 | 47 | 30 | 0.779 | 33.7 | 55 | 3870 | 22 | 97.5 | 55.7 | -0.1 | 20 | 0 | 38.2 | 33.8
118860.098 | 1860 | 9 | 1551 | 49.6 | 44.8 | 50 | 30 | 31.8 | 0.05 | 104 | 11.2 | 70 | 40 | 23.7 | 0.783 | 98.7 | 453 | 432.5 | 20.7 | 410.8 | 0.393 | 493.6 | 8.1 | 100.3 | 33.6 | 40 | 12 | 100.2 | 32.4 | 3.335 | 54.3 | 19.1 | 27.5 | 15.7 | 47 | 30 | 0.781 | 33.7 | 55 | 4010 | 22 | 97.5 | 55.7 | -0.1 | 20.1 | 0 | 38.2 | 33.8
118920.098 | 1920 | 9 | 1549 | 49.2 | 44.8 | 50 | 30 | 31.7 | 0.051 | 104 | 11.3 | 70 | 40 | 23.7 | 0.783 | 98.7 | 452.6 | 432.1 | 20.7 | 410.7 | 0.413 | 492.3 | 8 | 100.3 | 33.5 | 39.9 | 12 | 100.2 | 32.3 | 3.355 | 54.2 | 18.9 | 27.5 | 15.7 | 47 | 30 | 0.779 | 33.7 | 55 | 4060 | 22 | 97.2 | 55.7 | -0.1 | 20 | 0 | 38.3 | 33.8
118980.098 | 1980 | 9 | 1549 | 49.1 | 44.7 | 50 | 30 | 31.7 | 0.051 | 104 | 11.3 | 70 | 40 | 23.3 | 0.784 | 98.7 | 452.7 | 432.1 | 20.6 | 410.4 | 0.423 | 491.9 | 8 | 100.3 | 33.4 | 39.9 | 12 | 100.2 | 32.3 | 3.334 | 54.2 | 18.8 | 27.5 | 15.7 | 47 | 30 | 0.784 | 33.7 | 52 | 4110 | 22 | 97.2 | 55.6 | -0.1 | 20 | 0 | 38.2 | 33.8
119040.098 | 2040 | 9 | 1550 | 49.2 | 44.8 | 50 | 30 | 31.8 | 0.049 | 104 | 11.3 | 70 | 39.9 | 23.5 | 0.782 | 98.7 | 452.4 | 431.9 | 20.6 | 411 | 0.427 | 493.2 | 8 | 100.3 | 33.4 | 39.9 | 12 | 100.2 | 32.2 | 3.328 | 54.3 | 18.7 | 27.5 | 15.7 | 47 | 30 | 0.782 | 33.7 | 53 | 4140 | 22 | 97.5 | 55.8 | -0.1 | 20.1 | 0 | 38.3 | 33.8
119100.098 | 2100 | 9 | 1550 | 49.4 | 44.9 | 50 | 30 | 31.9 | 0.05 | 104 | 11.3 | 70 | 40 | 23.5 | 0.783 | 98.7 | 452.3 | 431.7 | 20.6 | 410.7 | 0.412 | 492.9 | 8 | 100.3 | 33.3 | 40.1 | 12 | 100.2 | 32.3 | 3.347 | 54.3 | 18.7 | 27.5 | 15.7 | 47 | 30 | 0.781 | 33.7 | 55 | 3890 | 22 | 97.5 | 55.7 | -0.1 | 20 | 0 | 38.3 | 33.8
119160.098 | 2160 | 9 | 1550 | 49.2 | 44.9 | 50 | 30 | 32.1 | 0.049 | 104 | 11.3 | 70 | 40 | 23.7 | 0.783 | 98.7 | 452 | 431.3 | 20.6 | 411 | 0.424 | 493.1 | 8 | 100.3 | 33.4 | 40.1 | 12 | 100.2 | 32.2 | 3.316 | 54.3 | 18.6 | 27.5 | 15.7 | 47 | 31 | 0.78 | 33.7 | 55 | 4180 | 22 | 97.5 | 55.7 | -0.1 | 20.1 | 0 | 38.3 | 33.8
119220.098 | 2220 | 9 | 1550 | 49.4 | 45 | 50 | 30 | 32.2 | 0.052 | 104 | 11.3 | 70 | 40 | 23.6 | 0.783 | 98.7 | 451.7 | 431.1 | 20.6 | 410.9 | 0.437 | 492.4 | 8 | 100.2 | 33.5 | 40.2 | 12 | 100.2 | 32.2 | 3.343 | 54.2 | 18.6 | 27.5 | 15.7 | 47 | 31 | 0.778 | 33.7 | 53 | 4310 | 22 | 97.5 | 55.8 | 0 | 20.1 | 0 | 38.1 | 33.8
119280.098 | 2280 | 9 | 1550 | 49.3 | 45 | 50 | 30 | 32.3 | 0.051 | 104 | 11.3 | 70 | 40 | 23.9 | 0.783 | 98.7 | 451.6 | 430.9 | 20.6 | 411 | 0.435 | 489.4 | 8 | 100.2 | 33.4 | 40.3 | 12 | 100.2 | 32.2 | 3.332 | 54.2 | 18.6 | 27.5 | 15.7 | 47 | 31 | 0.78 | 33.7 | 54 | 3940 | 22 | 97.5 | 55.7 | -0.1 | 19.9 | 0 | 38.1 | 33.8
119340.098 | 2340 | 9 | 1550 | 49.3 | 45.1 | 50 | 30 | 32.3 | 0.051 | 104 | 11.2 | 70 | 40 | 23.8 | 0.784 | 98.7 | 451.3 | 430.5 | 20.7 | 411.2 | 0.439 | 492.8 | 8 | 100.3 | 33.4 | 40.3 | 12 | 100.2 | 32.2 | 3.324 | 54.3 | 18.6 | 27.5 | 15.7 | 47 | 31 | 0.779 | 33.7 | 55 | 4160 | 22 | 97.2 | 55.7 | -0.1 | 20.1 | 0 | 38.2 | 33.8
119400.098 | 2400 | 9 | 1553 | 52 | 45.1 | 50 | 30 | 32.1 | 0.039 | 104.2 | 11.2 | 70 | 40.1 | 23.8 | 0.783 | 98.7 | 451.5 | 430.7 | 20.6 | 412 | 0.458 | 492.2 | 8.5 | 100.4 | 33.3 | 40.3 | 12 | 100.4 | 32.2 | 3.445 | 55.7 | 18.5 | 27.5 | 15.7 | 47 | 31 | 0.776 | 34.9 | 54 | 4310 | 22 | 97.5 | 55.8 | -0.2 | 20.1 | 0 | 38.2 | 33.8
119460.098 | 2460 | 9 | 1550 | 51.9 | 45.2 | 50 | 30 | 32 | 0.054 | 104 | 11.1 | 70 | 39.9 | 23.4 | 0.782 | 98.7 | 450.6 | 429.8 | 20.7 | 414.4 | 0.468 | 490.8 | 8.4 | 100.4 | 33.3 | 40.4 | 12 | 100.4 | 32.2 | 3.449 | 55.8 | 18.5 | 27.5 | 15.7 | 47 | 30 | 0.779 | 34.9 | 56 | 4330 | 22 | 97.5 | 55.7 | -0.1 | 20 | 0 | 38.2 | 33.7
119520.098 | 2520 | 9 | 1550 | 51.9 | 45.2 | 50 | 30 | 31.8 | 0.049 | 104 | 11.1 | 70 | 40 | 23 | 0.782 | 98.7 | 450.5 | 429.6 | 20.7 | 415.3 | 0.467 | 491.1 | 8.4 | 100.4 | 33.3 | 40.4 | 12 | 100.4 | 32.2 | 3.464 | 55.8 | 18.5 | 27.5 | 15.7 | 47 | 30 | 0.777 | 34.9 | 56 | 4360 | 22 | 97.5 | 55.7 | -0.1 | 20.2 | 0 | 38.3 | 33.7
119580.098 | 2580 | 9 | 1550 | 51.8 | 45.3 | 50 | 30 | 31.7 | 0.054 | 104 | 11.1 | 70 | 40 | 22.6 | 0.782 | 98.7 | 450.1 | 429.2 | 20.7 | 416 | 0.468 | 491.3 | 8.4 | 100.4 | 33.4 | 40.4 | 12 | 100.4 | 32.2 | 3.447 | 55.8 | 18.4 | 27.5 | 15.7 | 47 | 30 | 0.781 | 34.9 | 54 | 4360 | 22 | 97.5 | 55.7 | -0.2 | 19.9 | 0 | 38.3 | 33.7
119640.098 | 2640 | 9 | 1550 | 51.8 | 45.2 | 50 | 30 | 31.7 | 0.047 | 104 | 11.2 | 70 | 40 | 22.4 | 0.782 | 98.7 | 450 | 429 | 20.7 | 415.9 | 0.481 | 491.5 | 8.4 | 100.4 | 33.3 | 40.3 | 12 | 100.4 | 32.2 | 3.433 | 55.8 | 18.4 | 27.5 | 15.7 | 47 | 30 | 0.783 | 34.9 | 54 | 4160 | 22 | 97.5 | 55.7 | -0.1 | 20.1 | 0 | 38.3 | 33.7
119700.098 | 2700 | 9 | 1550 | 49.4 | 45.1 | 50 | 30 | 31.8 | 0.06 | 103.8 | 11.1 | 70 | 39.9 | 22.7 | 0.782 | 98.7 | 449.9 | 428.8 | 20.7 | 414.7 | 0.489 | 492.8 | 8 | 100.2 | 33.4 | 40.2 | 12 | 100.2 | 32.2 | 3.323 | 54.3 | 18.4 | 27.5 | 15.7 | 47 | 30 | 0.78 | 33.7 | 53 | 4160 | 22 | 97.5 | 55.7 | -0.1 | 20 | 0 | 38.2 | 33.8
119760.098 | 2760 | 9 | 1550 | 49.2 | 44.9 | 50 | 30 | 31.9 | 0.05 | 104 | 11.1 | 70 | 40 | 22.3 | 0.783 | 98.7 | 450 | 429 | 20.7 | 413.2 | 0.475 | 493.4 | 8 | 100.2 | 33.3 | 40.1 | 12 | 100.2 | 32.2 | 3.306 | 54.2 | 18.3 | 27.5 | 15.7 | 47 | 30 | 0.779 | 33.7 | 53 | 4040 | 22 | 97.5 | 55.7 | -0.1 | 20 | 0 | 38.2 | 33.8
119820.098 | 2820 | 9 | 1550 | 49.2 | 44.8 | 50 | 30 | 32.1 | 0.05 | 104 | 11.1 | 70 | 40 | 22.9 | 0.782 | 98.7 | 449.9 | 429 | 20.6 | 412.7 | 0.481 | 494.6 | 8 | 100.2 | 33.3 | 40 | 12 | 100.2 | 32.1 | 3.34 | 54.2 | 19.1 | 27.5 | 15.7 | 47 | 30 | 0.781 | 33.7 | 55 | 4110 | 22 | 97.5 | 55.7 | -0.1 | 20.1 | 0 | 38.3 | 33.8
119880.098 | 2880 | 9 | 1549 | 49 | 44.7 | 50 | 30 | 32.2 | 0.051 | 104 | 11 | 70 | 40.1 | 22.8 | 0.783 | 98.7 | 449.6 | 428.6 | 20.5 | 412.2 | 0.484 | 495.7 | 8 | 100.2 | 33.1 | 39.9 | 12 | 100.2 | 32.1 | 3.328 | 54.2 | 18.9 | 27.5 | 15.7 | 47 | 31 | 0.778 | 33.7 | 55 | 4090 | 22 | 97.5 | 55.7 | -0.1 | 20.1 | 0 | 38.2 | 33.8
119940.098 | 2940 | 9 | 1550 | 49 | 44.7 | 49.9 | 30 | 32.2 | 0.053 | 104 | 11 | 70 | 40 | 22.9 | 0.783 | 98.7 | 449.8 | 428.8 | 20.5 | 412.3 | 0.506 | 491.4 | 8 | 100.2 | 33.1 | 39.9 | 12 | 100.2 | 32.1 | 3.331 | 54.2 | 19.3 | 27.5 | 15.7 | 46 | 31 | 0.78 | 33.7 | 55 | 3990 | 22 | 97.5 | 55.7 | -0.1 | 20 | 0 | 38.2 | 33.8
120000.098 | 3000 | 9 | 1548 | 49 | 44.7 | 50 | 30 | 32.2 | 0.049 | 104 | 11 | 70 | 40 | 23.6 | 0.782 | 98.7 | 449.3 | 428.4 | 20.5 | 412.5 | 0.494 | 491.8 | 8 | 100.2 | 33.1 | 39.9 | 12 | 100.2 | 32.1 | 3.319 | 54.2 | 19.5 | 27.5 | 15.7 | 47 | 31 | 0.78 | 33.7 | 54 | 4140 | 22 | 97.5 | 55.7 | -0.1 | 20 | 0 | 38.1 | 33.7
120060.098 | 3060 | 9 | 1551 | 49.5 | 44.8 | 50 | 30 | 32.1 | 0.048 | 104 | 11 | 70 | 40 | 23.5 | 0.784 | 98.7 | 449.2 | 428.3 | 20.5 | 412.7 | 0.519 | 492.1 | 8.1 | 100.2 | 33 | 40.1 | 12 | 100.2 | 32.1 | 3.335 | 54.3 | 19.2 | 27.5 | 15.7 | 47 | 31 | 0.779 | 33.7 | 55 | 3750 | 22 | 97.5 | 55.7 | -0.1 | 19.9 | 0 | 38.2 | 33.7
120120.098 | 3120 | 9 | 1550 | 49.1 | 44.9 | 50.1 | 30 | 32 | 0.049 | 104 | 11 | 70 | 40 | 22.8 | 0.782 | 98.7 | 448.9 | 427.9 | 20.5 | 412.7 | 0.512 | 491.9 | 8 | 100.2 | 33 | 40.2 | 12 | 100.2 | 32 | 3.326 | 54.3 | 19 | 27.5 | 15.7 | 47 | 30 | 0.781 | 33.7 | 55 | 3990 | 22 | 97.5 | 55.7 | -0.2 | 20.1 | 0 | 38.3 | 33.7
120180.098 | 3180 | 9 | 1549 | 49.1 | 45 | 50 | 30 | 31.9 | 0.051 | 104 | 11 | 70 | 40.1 | 22.5 | 0.783 | 98.7 | 448.6 | 427.7 | 20.5 | 413 | 0.513 | 489.7 | 8 | 100.2 | 33.2 | 40.3 | 12 | 100.2 | 32.1 | 3.327 | 54.2 | 18.9 | 27.5 | 15.7 | 47 | 30 | 0.78 | 33.7 | 55 | 4310 | 22 | 97.2 | 55.8 | -0.2 | 20.1 | 0 | 38.1 | 33.7
120240.098 | 3240 | 9 | 1550 | 49.4 | 45.1 | 50 | 30 | 31.8 | 0.053 | 104 | 11.1 | 70 | 40 | 22.7 | 0.783 | 98.7 | 448.3 | 427.3 | 20.5 | 412.8 | 0.53 | 490 | 8 | 100.2 | 33.3 | 40.4 | 12 | 100.2 | 32 | 3.317 | 54.1 | 19.5 | 27.5 | 15.7 | 47 | 30 | 0.779 | 33.7 | 55 | 3840 | 22 | 97.5 | 55.8 | -0.1 | 20 | 0 | 38.2 | 33.7
120300.098 | 3300 | 9 | 1552 | 49.6 | 45.1 | 50 | 30 | 31.8 | 0.049 | 104 | 11.1 | 70 | 39.9 | 23 | 0.782 | 98.7 | 448.2 | 427.2 | 20.5 | 412.6 | 0.542 | 491.3 | 8.1 | 100.2 | 33.2 | 40.4 | 11.9 | 100.2 | 32 | 3.318 | 54.3 | 20 | 27.5 | 15.7 | 47 | 30 | 0.783 | 33.7 | 52 | 4060 | 22 | 97.5 | 55.7 | -0.1 | 20.1 | 0 | 38.3 | 33.8
120360.098 | 3360 | 9 | 1550 | 49.5 | 45.1 | 50 | 30 | 31.9 | 0.05 | 104 | 11.2 | 70 | 40 | 23 | 0.783 | 98.7 | 448 | 426.9 | 20.6 | 412.5 | 0.508 | 487.9 | 8.1 | 100.2 | 33.2 | 40.5 | 12 | 100.2 | 32 | 3.315 | 54.2 | 20 | 27.5 | 15.7 | 47 | 30 | 0.778 | 33.7 | 55 | 4110 | 22 | 97.5 | 55.6 | -0.1 | 20 | 0 | 38.2 | 33.7
120420.098 | 3420 | 9 | 1550 | 51.9 | 45.3 | 50 | 30 | 31.9 | 0.052 | 104 | 11.2 | 70 | 40 | 23 | 0.783 | 98.7 | 447.6 | 426.5 | 20.6 | 415.4 | 0.563 | 489.5 | 8.4 | 100.4 | 33.3 | 40.5 | 12 | 100.4 | 32 | 3.437 | 55.8 | 19.8 | 27.5 | 15.7 | 47 | 30 | 0.782 | 34.9 | 54 | 4450 | 22 | 97.5 | 55.7 | -0.1 | 20.1 | 0 | 38.2 | 33.7
120480.098 | 3480 | 9 | 1551 | 52 | 45.3 | 50 | 30 | 32 | 0.051 | 104 | 11.2 | 70 | 40 | 23.4 | 0.783 | 98.7 | 447.7 | 426.4 | 20.6 | 417 | 0.575 | 491.9 | 8.5 | 100.4 | 33.2 | 40.6 | 12 | 100.4 | 32 | 3.443 | 55.8 | 20.2 | 27.5 | 15.7 | 47 | 30 | 0.782 | 34.9 | 54 | 4260 | 22 | 97.5 | 55.6 | -0.2 | 20 | 0 | 38.2 | 33.7
120540.098 | 3540 | 9 | 1549 | 51.8 | 45.3 | 50 | 30 | 32.1 | 0.05 | 104 | 11.3 | 70 | 40.1 | 23.6 | 0.784 | 98.7 | 447.2 | 426 | 20.6 | 417.4 | 0.538 | 490.7 | 8.4 | 100.4 | 33.1 | 40.5 | 12 | 100.4 | 32 | 3.441 | 55.8 | 19.7 | 27.5 | 15.7 | 47 | 31 | 0.776 | 34.9 | 56 | 4180 | 22 | 97.5 | 55.7 | -0.2 | 20 | 0 | 38.2 | 33.7
120600.098 | 3600 | 9 | 1551 | 51.8 | 45.1 | 50 | 30 | 32.1 | 0.051 | 104 | 11.3 | 70 | 40 | 23.2 | 0.782 | 98.7 | 447.2 | 426 | 20.6 | 417.9 | 0.542 | 491.6 | 8.4 | 100.4 | 33.1 | 40.3 | 12 | 100.4 | 32 | 3.423 | 55.8 | 19.5 | 27.5 | 15.7 | 47 | 31 | 0.781 | 34.9 | 55 | 4230 | 22 | 97.5 | 55.7 | -0.1 | 20.1 | 0 | 38.3 | 33.7
131460.196 | 60 | 10 | 1550 | 48.5 | 44.2 | 49.9 | 30 | 31.6 | 0.052 | 103.8 | 11.4 | 70 | 40 | 31.6 | 0.783 | 98.7 | 458.7 | 439.1 | 21 | 409.5 | 0.283 | 492.4 | 7.9 | 100.2 | 34 | 39.3 | 12 | 100.1 | 32.4 | 3.315 | 54.1 | 25.8 | 27.5 | 15.7 | 46 | 30 | 0.776 | 33.3 | 55 | 4060 | 22 | 97.2 | 55.7 | -0.2 | 20 | 0 | 38.2 | 33.9
131520.196 | 120 | 10 | 1552 | 50.9 | 44.5 | 50 | 30 | 31.6 | 0.045 | 104.2 | 11.5 | 70 | 40.1 | 30.5 | 0.782 | 98.7 | 459 | 439.4 | 20.9 | 410.1 | 0.285 | 491 | 8.3 | 100.3 | 33.9 | 39.7 | 12 | 100.3 | 32.3 | 3.428 | 55.5 | 24.8 | 27.5 | 15.7 | 46 | 30 | 0.781 | 34.9 | 54 | 4180 | 22 | 97.5 | 55.7 | -0.1 | 20.1 | 0 | 38.3 | 33.9
131580.196 | 180 | 10 | 1550 | 50.9 | 44.9 | 50 | 30 | 31.8 | 0.052 | 104.2 | 11.5 | 70 | 40 | 29.5 | 0.782 | 98.7 | 458.2 | 438.6 | 21 | 411.2 | 0.296 | 491.1 | 8.3 | 100.3 | 33.8 | 40.1 | 12 | 100.3 | 32.3 | 3.437 | 55.6 | 24 | 27.5 | 15.7 | 47 | 30 | 0.777 | 34.5 | 56 | 4400 | 22 | 97.5 | 55.7 | -0.1 | 20.1 | 0 | 38.2 | 33.9
131640.196 | 240 | 10 | 1551 | 50.8 | 45.2 | 50 | 30 | 32 | 0.051 | 104.1 | 11.5 | 70 | 40.1 | 29.7 | 0.783 | 98.7 | 457.4 | 437.7 | 21 | 411.2 | 0.295 | 491 | 8.3 | 100.3 | 33.9 | 40.3 | 12 | 100.3 | 32.3 | 3.414 | 55.5 | 24.9 | 27.5 | 15.7 | 47 | 30 | 0.785 | 34.9 | 54 | 4330 | 22 | 97.5 | 55.7 | -0.1 | 20 | 0 | 38.2 | 33.8
131700.196 | 300 | 10 | 1551 | 51 | 45.3 | 50.1 | 30 | 32.2 | 0.05 | 104.1 | 11.5 | 70 | 40 | 29.8 | 0.782 | 98.7 | 456.8 | 437 | 21.1 | 411.5 | 0.286 | 493.8 | 8.3 | 100.3 | 33.8 | 40.5 | 12 | 100.3 | 32.2 | 3.417 | 55.5 | 25.4 | 27.5 | 15.7 | 47 | 31 | 0.78 | 34.5 | 56 | 4110 | 22 | 97.5 | 55.6 | -0.2 | 20.1 | 0 | 38.1 | 33.8
131760.196 | 360 | 10 | 1550 | 50.9 | 45.4 | 50 | 30 | 32.4 | 0.051 | 104.1 | 11.5 | 70 | 40.1 | 29.8 | 0.783 | 98.7 | 456.6 | 436.7 | 21.1 | 411.7 | 0.287 | 493.3 | 8.3 | 100.3 | 33.8 | 40.6 | 12 | 100.3 | 32.2 | 3.414 | 55.4 | 25.8 | 27.5 | 15.7 | 47 | 31 | 0.776 | 34.5 | 56 | 4330 | 22 | 97.5 | 55.7 | -0.1 | 19.9 | 0 | 38.2 | 33.8
131820.196 | 420 | 10 | 1550 | 51 | 45.4 | 50 | 30 | 32.4 | 0.051 | 104.1 | 11.4 | 70 | 40 | 29.8 | 0.782 | 98.7 | 456.7 | 436.8 | 21.1 | 411.8 | 0.284 | 495.6 | 8.3 | 100.3 | 33.8 | 40.5 | 12 | 100.3 | 32.1 | 3.425 | 55.5 | 25.9 | 27.5 | 15.7 | 47 | 31 | 0.778 | 34.5 | 56 | 4400 | 22 | 97.5 | 55.7 | -0.2 | 20 | 0 | 38.1 | 33.8
131880.196 | 480 | 10 | 1551 | 51.1 | 45.2 | 50 | 30 | 32.3 | 0.05 | 104.1 | 11.4 | 70 | 40.1 | 29.6 | 0.782 | 98.7 | 456.7 | 436.7 | 21 | 412 | 0.284 | 494.8 | 8.3 | 100.3 | 33.6 | 40.3 | 11.9 | 100.3 | 32.1 | 3.44 | 55.5 | 25.8 | 27.5 | 15.7 | 47 | 31 | 0.784 | 34.5 | 54 | 4380 | 22 | 97.5 | 55.7 | -0.1 | 20.1 | 0 | 38.1 | 33.8
131940.196 | 540 | 10 | 1551 | 51.2 | 45 | 50 | 30 | 32.1 | 0.05 | 104 | 11.4 | 70 | 40 | 29.5 | 0.783 | 98.7 | 456.4 | 436.5 | 20.9 | 412.2 | 0.283 | 495.6 | 8.3 | 100.3 | 33.6 | 40.1 | 12 | 100.3 | 32.1 | 3.423 | 55.5 | 25.7 | 27.5 | 15.7 | 47 | 31 | 0.778 | 34.5 | 56 | 4060 | 22 | 97.5 | 55.7 | -0.1 | 20 | 0 | 38.2 | 33.8
132000.196 | 600 | 10 | 1550 | 50.8 | 44.9 | 50 | 30 | 31.9 | 0.049 | 104 | 11.3 | 70 | 40 | 29.2 | 0.783 | 98.7 | 456.2 | 436.2 | 21 | 412.3 | 0.281 | 494.7 | 8.3 | 100.3 | 33.6 | 40 | 12 | 100.3 | 32.1 | 3.411 | 55.4 | 25.6 | 27.5 | 15.7 | 47 | 30 | 0.781 | 34.9 | 56 | 4110 | 22 | 97.5 | 55.7 | -0.2 | 20 | 0 | 38.2 | 33.8
132060.196 | 660 | 10 | 1550 | 51 | 44.8 | 50 | 30 | 31.7 | 0.05 | 104 | 11.3 | 70 | 40 | 29 | 0.782 | 98.7 | 456.1 | 436.2 | 20.9 | 412.2 | 0.285 | 490 | 8.3 | 100.3 | 33.5 | 39.9 | 12 | 100.3 | 32 | 3.412 | 55.4 | 25.6 | 27.5 | 15.7 | 47 | 30 | 0.783 | 34.5 | 54 | 4160 | 22 | 97.5 | 55.7 | -0.1 | 20 | 0 | 38 | 33.8
132120.196 | 720 | 10 | 1549 | 48.7 | 44.8 | 50 | 30 | 31.7 | 0.054 | 103.7 | 11.3 | 70 | 39.9 | 28.7 | 0.784 | 98.7 | 455.4 | 435.5 | 20.9 | 411.9 | 0.274 | 489.8 | 7.9 | 100.2 | 33.4 | 39.9 | 12 | 100.2 | 31.9 | 3.311 | 54 | 25.6 | 27.5 | 15.7 | 47 | 30 | 0.779 | 33.7 | 53 | 3890 | 22 | 97.5 | 55.8 | -0.1 | 20 | 0 | 38.1 | 33.8
132180.196 | 780 | 10 | 1549 | 48.4 | 44.7 | 50 | 30 | 31.7 | 0.05 | 103.6 | 11.3 | 70 | 40 | 28.4 | 0.782 | 98.7 | 455.7 | 435.8 | 20.8 | 411 | 0.267 | 488.8 | 7.9 | 100.2 | 33.3 | 39.8 | 12 | 100.2 | 31.9 | 3.315 | 54 | 25.4 | 28 | 15.7 | 46 | 30 | 0.782 | 33.7 | 53 | 4010 | 22 | 97.5 | 55.7 | -0.2 | 20.1 | 0 | 38.1 | 33.8
132240.196 | 840 | 10 | 1550 | 48.6 | 44.6 | 50 | 30 | 31.8 | 0.05 | 103.6 | 11.3 | 70 | 40 | 28.1 | 0.783 | 98.7 | 455.7 | 435.8 | 20.7 | 410.7 | 0.27 | 496.6 | 7.9 | 100.2 | 33.3 | 39.8 | 12 | 100.1 | 31.9 | 3.323 | 54 | 25.2 | 27.5 | 15.7 | 46 | 30 | 0.78 | 33.7 | 52 | 4230 | 22 | 97.2 | 55.8 | -0.2 | 20 | 0 | 38.1 | 33.8
132300.196 | 900 | 10 | 1551 | 48.7 | 44.7 | 50 | 30 | 32 | 0.049 | 103.9 | 11.2 | 70 | 40 | 27.7 | 0.782 | 98.7 | 455.6 | 435.6 | 20.8 | 410.4 | 0.27 | 494.7 | 7.9 | 100.2 | 33.2 | 39.9 | 12.1 | 100.1 | 31.9 | 3.316 | 54 | 24.6 | 28 | 15.7 | 46 | 30 | 0.781 | 33.3 | 54 | 3870 | 22 | 97.2 | 55.7 | -0.1 | 20 | 0 | 38.2 | 33.8
132360.196 | 960 | 10 | 1550 | 48.7 | 44.9 | 50 | 30 | 32.2 | 0.05 | 104 | 11.2 | 70 | 40 | 27.3 | 0.783 | 98.7 | 455.3 | 435.2 | 20.7 | 410.5 | 0.272 | 498.7 | 7.9 | 100.1 | 33.1 | 40.1 | 12 | 100.1 | 31.8 | 3.341 | 54 | 24.1 | 27.5 | 15.7 | 47 | 31 | 0.778 | 33.7 | 55 | 4060 | 22 | 97.2 | 55.6 | -0.2 | 20.1 | 0 | 38.1 | 33.8
132420.196 | 1020 | 10 | 1548 | 48.5 | 45 | 50 | 30 | 32.3 | 0.049 | 104.1 | 11.2 | 70 | 40 | 27 | 0.783 | 98.7 | 455 | 435 | 20.7 | 410.8 | 0.271 | 490.9 | 7.9 | 100.2 | 33.1 | 40.2 | 12 | 100.1 | 31.8 | 3.313 | 54 | 23.3 | 27.5 | 15.7 | 47 | 31 | 0.781 | 33.7 | 52 | 4110 | 22 | 97.5 | 55.7 | -0.2 | 20 | 0 | 38.1 | 33.8
132480.196 | 1080 | 10 | 1550 | 48.6 | 45.1 | 50 | 30 | 32.3 | 0.05 | 104 | 11.2 | 70 | 40 | 26.7 | 0.782 | 98.7 | 454.7 | 434.5 | 20.7 | 410.7 | 0.272 | 495.5 | 7.9 | 100.1 | 33.1 | 40.3 | 12 | 100.1 | 31.8 | 3.308 | 53.9 | 22.8 | 28 | 15.7 | 47 | 31 | 0.781 | 33.3 | 52 | 3990 | 22 | 97.2 | 55.7 | -0.2 | 20.1 | 0 | 38.2 | 33.7
132540.196 | 1140 | 10 | 1550 | 51 | 45.2 | 50.1 | 30 | 32.2 | 0.05 | 104.4 | 11.2 | 70 | 40 | 26.4 | 0.782 | 98.7 | 454.2 | 434 | 20.8 | 411.6 | 0.294 | 488.3 | 8.3 | 100.3 | 33.1 | 40.4 | 12 | 100.3 | 31.8 | 3.42 | 55.4 | 22.4 | 27.5 | 15.7 | 47 | 31 | 0.784 | 34.5 | 54 | 4430 | 22 | 97.5 | 55.7 | -0.2 | 20 | 0 | 38.1 | 33.8
132600.196 | 1200 | 10 | 1551 | 51 | 45.4 | 50 | 30 | 32.1 | 0.053 | 104.4 | 11.2 | 70 | 40 | 26.1 | 0.783 | 98.7 | 453.9 | 433.6 | 20.8 | 412.2 | 0.303 | 488.7 | 8.3 | 100.3 | 33.1 | 40.6 | 12 | 100.3 | 31.9 | 3.409 | 55.4 | 22 | 27.5 | 15.7 | 47 | 31 | 0.777 | 34.5 | 56 | 4280 | 22 | 97.5 | 55.7 | -0.2 | 20 | 0 | 38.1 | 33.8
132660.196 | 1260 | 10 | 1549 | 50.9 | 45.4 | 50 | 30 | 31.9 | 0.049 | 104.3 | 11.2 | 70 | 40 | 25.8 | 0.782 | 98.7 | 453.3 | 432.9 | 20.8 | 413 | 0.3 | 489 | 8.3 | 100.3 | 33.1 | 40.6 | 12 | 100.3 | 31.8 | 3.413 | 55.4 | 21.6 | 27.5 | 15.7 | 47 | 30 | 0.781 | 34.5 | 56 | 4180 | 22 | 97.5 | 55.7 | -0.2 | 20.1 | 0 | 38.2 | 33.7
132720.196 | 1320 | 10 | 1550 | 51 | 45.3 | 50 | 30 | 31.8 | 0.05 | 104.3 | 11.3 | 70 | 40 | 25.7 | 0.781 | 98.7 | 453.2 | 432.8 | 20.8 | 413.4 | 0.312 | 487 | 8.3 | 100.3 | 33.1 | 40.4 | 12 | 100.3 | 31.8 | 3.443 | 55.4 | 21.2 | 27.5 | 15.7 | 47 | 30 | 0.779 | 34.9 | 54 | 4450 | 22 | 97.5 | 55.7 | -0.2 | 19.9 | 0 | 38.1 | 33.7
132780.196 | 1380 | 10 | 1550 | 51.1 | 45.2 | 50 | 30 | 31.8 | 0.049 | 103.1 | 11.3 | 70 | 40 | 25.3 | 0.783 | 98.7 | 453.1 | 432.7 | 20.9 | 413.5 | 0.331 | 486.5 | 8.3 | 100.3 | 33.1 | 40.3 | 12 | 100.3 | 31.9 | 3.414 | 55.3 | 20.8 | 27.5 | 15.7 | 47 | 30 | 0.776 | 34.5 | 54 | 4330 | 22 | 97.5 | 55.7 | -0.1 | 20 | 0 | 38.1 | 33.8
132840.196 | 1440 | 10 | 1549 | 50.9 | 45 | 49.9 | 30 | 31.8 | 0.051 | 103.5 | 11.3 | 70 | 40 | 25 | 0.782 | 98.7 | 453.1 | 432.7 | 20.8 | 413.9 | 0.35 | 490 | 8.3 | 100.3 | 33.1 | 40.2 | 12 | 100.3 | 31.9 | 3.429 | 55.3 | 20.4 | 27.5 | 15.7 | 47 | 30 | 0.783 | 34.5 | 56 | 4040 | 22 | 97.5 | 55.7 | -0.2 | 20 | 0 | 38.2 | 33.7
132900.196 | 1500 | 10 | 1551 | 51 | 44.9 | 50 | 30 | 31.9 | 0.05 | 103.9 | 11.3 | 70 | 40 | 24.6 | 0.783 | 98.7 | 453.1 | 432.7 | 20.8 | 413.7 | 0.355 | 486.7 | 8.3 | 100.3 | 32.9 | 40.1 | 12 | 100.3 | 31.9 | 3.425 | 55.4 | 20 | 27.5 | 15.7 | 47 | 30 | 0.782 | 34.5 | 56 | 4230 | 22 | 97.5 | 55.7 | -0.2 | 20 | 0 | 38.1 | 33.7
132960.196 | 1560 | 10 | 1549 | 50.6 | 44.9 | 50 | 30 | 32 | 0.051 | 104 | 11.3 | 70 | 40 | 24.3 | 0.78 | 98.6 | 452.6 | 432.2 | 20.7 | 414.2 | 0.383 | 488.5 | 8.2 | 100.3 | 32.8 | 40 | 12 | 100.3 | 31.8 | 3.425 | 55.4 | 19.7 | 27.5 | 15.7 | 47 | 30 | 0.78 | 34.5 | 56 | 4310 | 22 | 97.5 | 55.7 | -0.1 | 20.1 | 0 | 38.1 | 33.7
133020.196 | 1620 | 10 | 1551 | 51.1 | 44.9 | 50 | 30 | 32.1 | 0.049 | 104 | 11.3 | 70 | 40 | 24 | 0.783 | 98.6 | 452.7 | 432.3 | 20.7 | 414.7 | 0.401 | 487.6 | 8.3 | 100.3 | 32.8 | 40 | 12 | 100.3 | 31.9 | 3.419 | 55.4 | 19.4 | 27.5 | 15.7 | 47 | 31 | 0.781 | 34.5 | 54 | 4360 | 22 | 97.5 | 55.8 | -0.2 | 19.9 | 0 | 37.9 | 33.7
133080.196 | 1680 | 10 | 1550 | 48.6 | 44.8 | 50 | 30 | 32.2 | 0.049 | 104 | 11.3 | 70 | 39.9 | 23.7 | 0.783 | 98.6 | 452.6 | 432.1 | 20.7 | 412.9 | 0.397 | 488.1 | 7.9 | 100.2 | 32.6 | 40 | 12 | 100.1 | 31.9 | 3.292 | 53.9 | 19.2 | 27.5 | 15.7 | 47 | 31 | 0.783 | 33.3 | 52 | 4040 | 22 | 97.2 | 55.6 | -0.1 | 20 | 0 | 38.1 | 33.7
133140.196 | 1740 | 10 | 1551 | 48.7 | 44.7 | 50 | 30 | 32.2 | 0.05 | 104 | 11.3 | 70 | 40 | 23.5 | 0.783 | 98.6 | 452.3 | 431.9 | 20.6 | 412.5 | 0.327 | 487.9 | 7.9 | 100.2 | 32.7 | 40 | 12 | 100.1 | 31.8 | 3.319 | 54 | 19.1 | 27.5 | 15.7 | 47 | 31 | 0.782 | 33.7 | 54 | 4040 | 22 | 97.2 | 55.8 | -0.1 | 20 | 0 | 38.2 | 33.7
133200.196 | 1800 | 10 | 1549 | 48.5 | 44.7 | 50 | 30 | 32.2 | 0.051 | 104 | 11.3 | 70 | 40 | 23.3 | 0.784 | 98.6 | 452 | 431.6 | 20.6 | 412.3 | 0.329 | 487.8 | 7.9 | 100.2 | 32.6 | 40 | 12 | 100.2 | 31.8 | 3.307 | 54 | 18.9 | 28 | 15.7 | 47 | 31 | 0.782 | 33.7 | 54 | 4040 | 22 | 97.2 | 55.7 | -0.2 | 20.1 | 0 | 38.1 | 33.8
133260.196 | 1860 | 10 | 1549 | 48.5 | 44.8 | 50 | 30 | 32.1 | 0.051 | 104 | 11.3 | 70 | 40 | 23 | 0.783 | 98.6 | 452 | 431.5 | 20.6 | 412.2 | 0.307 | 486.7 | 7.9 | 100.2 | 32.7 | 40.1 | 12 | 100.2 | 31.9 | 3.32 | 54 | 18.8 | 27.5 | 15.7 | 47 | 31 | 0.777 | 33.7 | 55 | 4160 | 22 | 97.2 | 55.7 | -0.2 | 20.1 | 0 | 38 | 33.7
133320.196 | 1920 | 10 | 1549 | 48.5 | 44.9 | 50 | 30 | 32 | 0.05 | 104 | 11.3 | 70 | 40 | 22.9 | 0.784 | 98.6 | 451.7 | 431.2 | 20.6 | 412.5 | 0.313 | 487.7 | 7.9 | 100.2 | 32.8 | 40.2 | 12 | 100.1 | 31.9 | 3.293 | 53.9 | 18.7 | 28 | 15.7 | 47 | 31 | 0.782 | 33.7 | 54 | 4090 | 22 | 97.2 | 55.7 | -0.2 | 20 | 0 | 38.1 | 33.7
133380.196 | 1980 | 10 | 1550 | 48.5 | 45 | 50.1 | 30 | 31.9 | 0.05 | 104 | 11.4 | 70 | 40 | 22.7 | 0.783 | 98.6 | 451.2 | 430.7 | 20.7 | 412.2 | 0.304 | 488.8 | 7.9 | 100.2 | 32.7 | 40.3 | 12 | 100.2 | 32 | 3.309 | 54 | 18.7 | 28 | 15.7 | 47 | 30 | 0.778 | 33.3 | 52 | 4060 | 22 | 97.5 | 55.7 | -0.2 | 20 | 0 | 38 | 33.7
133440.196 | 2040 | 10 | 1558 | 50.9 | 45.1 | 50 | 30 | 31.8 | 0.038 | 104.4 | 11.4 | 70 | 40.1 | 23 | 0.782 | 98.6 | 452.4 | 431.6 | 20.7 | 412.3 | 0.311 | 485.1 | 8.3 | 100.3 | 32.7 | 40.4 | 12 | 100.3 | 32 | 3.435 | 55.1 | 19.4 | 27.5 | 15.7 | 47 | 30 | 0.78 | 34.5 | 56 | 4010 | 22 | 97.5 | 55.7 | -0.2 | 20 | 0 | 38 | 33.8
133500.196 | 2100 | 10 | 1550 | 50.9 | 45.3 | 50 | 30 | 31.8 | 0.052 | 104.4 | 11.4 | 70 | 40.1 | 22.3 | 0.782 | 98.6 | 450.7 | 430 | 20.7 | 413.7 | 0.389 | 485 | 8.3 | 100.3 | 32.7 | 40.5 | 12 | 100.3 | 32 | 3.406 | 55.3 | 19.2 | 27.5 | 15.7 | 47 | 30 | 0.779 | 34.5 | 56 | 4260 | 22 | 97.5 | 55.7 | -0.2 | 19.9 | 0 | 38.1 | 33.7
133560.196 | 2160 | 10 | 1550 | 50.9 | 45.4 | 50 | 30 | 31.8 | 0.051 | 104.3 | 11.5 | 70 | 40 | 22.7 | 0.782 | 98.6 | 450.3 | 429.6 | 20.7 | 414.9 | 0.389 | 488.1 | 8.3 | 100.3 | 32.6 | 40.6 | 12 | 100.3 | 32 | 3.406 | 55.3 | 19.8 | 27.5 | 15.7 | 47 | 30 | 0.777 | 34.5 | 56 | 4140 | 22 | 97.5 | 55.7 | -0.2 | 20.1 | 0 | 38.1 | 33.7
133620.196 | 2220 | 10 | 1550 | 50.8 | 45.4 | 50 | 30 | 31.9 | 0.048 | 104.3 | 11.5 | 70 | 39.9 | 23 | 0.782 | 98.6 | 450.2 | 429.4 | 20.7 | 415.1 | 0.394 | 487.5 | 8.3 | 100.3 | 32.7 | 40.6 | 12 | 100.3 | 32.1 | 3.404 | 55.4 | 20 | 27.5 | 15.7 | 47 | 30 | 0.778 | 34.5 | 56 | 4140 | 22 | 97.5 | 55.7 | -0.2 | 20 | 0 | 38 | 33.8
133680.196 | 2280 | 10 | 1549 | 50.6 | 45.3 | 50 | 30 | 32 | 0.049 | 104.2 | 11.6 | 70 | 40 | 23.1 | 0.782 | 98.6 | 449.7 | 428.9 | 20.7 | 415.3 | 0.401 | 486.9 | 8.3 | 100.3 | 32.6 | 40.4 | 12 | 100.3 | 32.1 | 3.395 | 55.3 | 20.2 | 27.5 | 15.7 | 47 | 31 | 0.779 | 34.5 | 54 | 4400 | 22 | 97.5 | 55.7 | -0.2 | 20 | 0 | 38 | 33.7
133740.196 | 2340 | 10 | 1550 | 50.8 | 45.1 | 50 | 30 | 32.1 | 0.05 | 104 | 11.6 | 70 | 40.1 | 23 | 0.782 | 98.6 | 449.8 | 429 | 20.7 | 415.4 | 0.416 | 487.3 | 8.3 | 100.3 | 32.7 | 40.3 | 12 | 100.3 | 32.1 | 3.401 | 55.3 | 20.6 | 27.5 | 15.7 | 47 | 31 | 0.782 | 34.5 | 56 | 4090 | 22 | 97.5 | 55.7 | -0.2 | 20.1 | 0 | 38.1 | 33.7
133800.196 | 2400 | 10 | 1550 | 50.8 | 45 | 50 | 30 | 32.1 | 0.05 | 104 | 11.5 | 70 | 40 | 22.9 | 0.783 | 98.6 | 449.7 | 428.9 | 20.6 | 415.7 | 0.419 | 486.6 | 8.3 | 100.3 | 32.7 | 40.2 | 12 | 100.3 | 32.2 | 3.406 | 55.3 | 20.6 | 27.5 | 15.7 | 47 | 31 | 0.785 | 34.5 | 53 | 4180 | 22 | 97.5 | 55.7 | -0.2 | 19.9 | 0 | 38.1 | 33.7
133860.196 | 2460 | 10 | 1549 | 50.8 | 44.9 | 50 | 30 | 32.1 | 0.05 | 103.9 | 11.5 | 70 | 39.9 | 22.9 | 0.781 | 98.6 | 449.7 | 428.9 | 20.6 | 415.8 | 0.418 | 487.8 | 8.3 | 100.3 | 32.7 | 40.1 | 12 | 100.3 | 32.1 | 3.414 | 55.4 | 20.4 | 27.5 | 15.7 | 47 | 31 | 0.777 | 34.5 | 56 | 4160 | 22 | 97.5 | 55.7 | -0.1 | 20.1 | 0 | 38.1 | 33.7
133920.196 | 2520 | 10 | 1549 | 50.7 | 44.8 | 50 | 30 | 32.1 | 0.05 | 103.9 | 11.5 | 70 | 40 | 23 | 0.782 | 98.6 | 449.2 | 428.5 | 20.6 | 415.9 | 0.416 | 487.9 | 8.3 | 100.3 | 32.7 | 40.1 | 12 | 100.3 | 32.1 | 3.405 | 55.3 | 20.3 | 27.5 | 15.7 | 47 | 31 | 0.778 | 34.5 | 56 | 4090 | 22 | 97.5 | 55.6 | -0.1 | 20.1 | 0 | 38.2 | 33.7
133980.196 | 2580 | 10 | 1551 | 50.9 | 44.8 | 50 | 30 | 32 | 0.049 | 103.9 | 11.5 | 70 | 40 | 23.1 | 0.783 | 98.6 | 449.2 | 428.5 | 20.6 | 416.1 | 0.444 | 488 | 8.3 | 100.3 | 32.6 | 40 | 12 | 100.3 | 32.1 | 3.405 | 55.3 | 19.9 | 27.5 | 15.7 | 47 | 31 | 0.779 | 34.5 | 56 | 4140 | 22 | 97.5 | 55.7 | -0.2 | 19.9 | 0 | 38 | 33.7
134040.196 | 2640 | 10 | 1550 | 51.1 | 44.8 | 50 | 30 | 32 | 0.049 | 103.9 | 11.5 | 70 | 40 | 23 | 0.782 | 98.6 | 449 | 428.2 | 20.6 | 416.1 | 0.41 | 487.6 | 8.3 | 100.3 | 32.7 | 40.1 | 12 | 100.3 | 32.1 | 3.41 | 55.3 | 19.8 | 27.5 | 15.7 | 47 | 30 | 0.785 | 34.5 | 56 | 4140 | 22 | 97.5 | 55.7 | -0.2 | 20.1 | 0 | 38.1 | 33.7
134100.196 | 2700 | 10 | 1549 | 48.8 | 44.7 | 50 | 30 | 31.9 | 0.056 | 103.5 | 11.4 | 70 | 39.9 | 22.8 | 0.783 | 98.6 | 448.5 | 427.8 | 20.7 | 415.2 | 0.433 | 488.6 | 7.9 | 100.2 | 32.7 | 40 | 12 | 100.2 | 32.2 | 3.297 | 53.9 | 19.9 | 28 | 15.7 | 47 | 30 | 0.779 | 33.3 | 54 | 3920 | 22 | 97.2 | 55.6 | -0.1 | 20.1 | 0 | 38.1 | 33.7
134160.196 | 2760 | 10 | 1549 | 48.2 | 44.7 | 50 | 30 | 31.9 | 0.049 | 103.5 | 11.4 | 70 | 40 | 22.8 | 0.783 | 98.6 | 448.6 | 427.9 | 20.6 | 413.6 | 0.434 | 491.2 | 7.9 | 100.2 | 32.7 | 40 | 12 | 100.2 | 32.2 | 3.286 | 53.8 | 20 | 28 | 15.7 | 47 | 30 | 0.778 | 33.3 | 52 | 4060 | 22 | 97.5 | 55.7 | -0.2 | 20 | 0 | 38.1 | 33.8
134220.196 | 2820 | 10 | 1550 | 48.5 | 44.8 | 49.9 | 30 | 31.9 | 0.049 | 103.8 | 11.4 | 70 | 40 | 23 | 0.782 | 98.6 | 448.9 | 428.1 | 20.5 | 413.5 | 0.447 | 489.9 | 7.9 | 100.2 | 32.7 | 40.1 | 12 | 100.2 | 32.2 | 3.306 | 53.9 | 20.1 | 28 | 15.7 | 47 | 30 | 0.781 | 33.7 | 52 | 3960 | 22 | 97.2 | 55.6 | -0.2 | 20.2 | 0 | 38.1 | 33.8
134280.196 | 2880 | 10 | 1551 | 48.7 | 44.9 | 50 | 30 | 31.9 | 0.05 | 104 | 11.4 | 70 | 40 | 23.1 | 0.783 | 98.6 | 448.7 | 427.8 | 20.5 | 413 | 0.435 | 488.3 | 7.9 | 100.2 | 32.7 | 40.2 | 12 | 100.2 | 32.1 | 3.308 | 53.8 | 20.3 | 27.5 | 15.7 | 47 | 30 | 0.782 | 33.3 | 54 | 4090 | 22 | 97.2 | 55.7 | -0.1 | 20.1 | 0 | 38.1 | 33.8
134340.196 | 2940 | 10 | 1550 | 48.5 | 44.9 | 50.1 | 30 | 32 | 0.051 | 104 | 11.4 | 70 | 40 | 23.1 | 0.783 | 98.6 | 447.9 | 427 | 20.6 | 413.1 | 0.465 | 488.9 | 7.9 | 100.2 | 32.6 | 40.2 | 12 | 100.2 | 32.2 | 3.298 | 53.7 | 20.2 | 28 | 15.7 | 47 | 31 | 0.782 | 33.3 | 54 | 4010 | 22 | 97.2 | 55.7 | -0.2 | 20.1 | 0 | 38 | 33.8
134400.196 | 3000 | 10 | 1549 | 48.3 | 45 | 50 | 30 | 32.1 | 0.05 | 104 | 11.3 | 70 | 40 | 23.1 | 0.782 | 98.6 | 448 | 427.1 | 20.6 | 412.9 | 0.491 | 490.2 | 7.9 | 100.2 | 32.7 | 40.4 | 12 | 100.2 | 32.1 | 3.297 | 53.8 | 19.7 | 27.5 | 15.7 | 47 | 31 | 0.784 | 33.3 | 52 | 3870 | 22 | 97.5 | 55.7 | -0.1 | 20.1 | 0 | 38.2 | 33.8
134460.196 | 3060 | 10 | 1551 | 50.8 | 45.2 | 50 | 30 | 32.1 | 0.049 | 104.5 | 11.3 | 70 | 40.1 | 23 | 0.782 | 98.7 | 447.8 | 426.9 | 20.6 | 414.5 | 0.516 | 490.8 | 8.3 | 100.3 | 32.7 | 40.5 | 12 | 100.3 | 32.1 | 3.393 | 55.3 | 19.6 | 27.5 | 15.7 | 47 | 31 | 0.782 | 34.9 | 54 | 4310 | 22 | 97.5 | 55.7 | -0.1 | 20 | 0 | 38.1 | 33.7
134520.196 | 3120 | 10 | 1550 | 50.8 | 45.3 | 50 | 30 | 32.1 | 0.051 | 104.5 | 11.3 | 70 | 40 | 23 | 0.782 | 98.7 | 447.3 | 426.3 | 20.6 | 416.1 | 0.514 | 490.7 | 8.3 | 100.3 | 32.6 | 40.6 | 12 | 100.3 | 32.1 | 3.397 | 55.4 | 19.8 | 27.5 | 15.7 | 47 | 31 | 0.778 | 34.5 | 54 | 4380 | 22 | 97.5 | 55.7 | -0.2 | 20 | 0 | 38 | 33.8
134580.196 | 3180 | 10 | 1552 | 51.2 | 45.4 | 50 | 30 | 32.1 | 0.05 | 104.4 | 11.3 | 70 | 40 | 23 | 0.783 | 98.7 | 447.2 | 426.1 | 20.6 | 416.9 | 0.52 | 488.5 | 8.3 | 100.3 | 32.6 | 40.6 | 12 | 100.3 | 32.1 | 3.392 | 55.3 | 19.5 | 27.5 | 15.7 | 47 | 31 | 0.779 | 34.5 | 54 | 4180 | 22 | 97.5 | 55.7 | -0.2 | 19.9 | 0 | 37.9 | 33.8
134640.196 | 3240 | 10 | 1551 | 51.1 | 45.4 | 50 | 30 | 32 | 0.05 | 103.8 | 11.3 | 70 | 40 | 22.9 | 0.784 | 98.6 | 446.8 | 425.6 | 20.6 | 417.1 | 0.493 | 491.1 | 8.3 | 100.4 | 32.7 | 40.6 | 12 | 100.4 | 32.1 | 3.404 | 55.3 | 19.5 | 27.5 | 15.7 | 47 | 31 | 0.78 | 34.5 | 56 | 3990 | 22 | 97.5 | 55.7 | -0.1 | 20 | 0 | 38 | 33.7
134700.196 | 3300 | 10 | 1549 | 51.1 | 45.2 | 50 | 30 | 32 | 0.048 | 103.9 | 11.3 | 70 | 40 | 23 | 0.781 | 98.6 | 446.5 | 425.4 | 20.7 | 417.2 | 0.495 | 487.1 | 8.3 | 100.4 | 32.8 | 40.5 | 12 | 100.4 | 32.2 | 3.414 | 55.3 | 19.5 | 27.5 | 15.7 | 47 | 31 | 0.782 | 34.5 | 56 | 4180 | 22 | 97.5 | 55.7 | -0.2 | 20 | 0 | 38 | 33.7
134760.196 | 3360 | 10 | 1548 | 50.9 | 45.1 | 50 | 30 | 31.9 | 0.05 | 103.8 | 11.2 | 70 | 40 | 23 | 0.783 | 98.6 | 446.2 | 425 | 20.6 | 417.2 | 0.492 | 488.1 | 8.3 | 100.4 | 32.6 | 40.3 | 12 | 100.4 | 32.1 | 3.387 | 55.3 | 19.8 | 27.5 | 15.7 | 47 | 30 | 0.783 | 34.5 | 56 | 4060 | 22 | 97.5 | 55.6 | -0.2 | 20 | 0 | 38.1 | 33.7
134820.196 | 3420 | 10 | 1550 | 51 | 45 | 50 | 30 | 31.9 | 0.049 | 103.8 | 11.2 | 70 | 39.9 | 23.1 | 0.782 | 98.6 | 446.4 | 425.2 | 20.6 | 417.2 | 0.516 | 489.3 | 8.3 | 100.4 | 32.6 | 40.3 | 12 | 100.4 | 32.1 | 3.401 | 55.3 | 19.6 | 27.5 | 15.7 | 47 | 30 | 0.779 | 34.5 | 54 | 4280 | 22 | 97.5 | 55.7 | -0.1 | 20 | 0 | 38 | 33.7
134880.196 | 3480 | 10 | 1550 | 51 | 44.9 | 49.9 | 30 | 31.9 | 0.049 | 103.8 | 11.2 | 70 | 40 | 23 | 0.782 | 98.6 | 446.5 | 425.3 | 20.6 | 417.5 | 0.515 | 490.3 | 8.3 | 100.4 | 32.5 | 40.2 | 12 | 100.4 | 32.1 | 3.402 | 55.3 | 19.4 | 27.5 | 15.7 | 47 | 30 | 0.784 | 34.5 | 56 | 4210 | 22 | 97.5 | 55.7 | -0.1 | 20.1 | 0 | 38.1 | 33.8
134940.196 | 3540 | 10 | 1549 | 50.9 | 44.9 | 50 | 30 | 31.9 | 0.05 | 103.8 | 11.2 | 70 | 40 | 23.1 | 0.783 | 98.6 | 446.1 | 424.9 | 20.5 | 417.9 | 0.514 | 489.1 | 8.3 | 100.4 | 32.5 | 40.2 | 12 | 100.4 | 32.1 | 3.412 | 55.4 | 19.9 | 27.5 | 15.7 | 47 | 30 | 0.784 | 34.9 | 56 | 4430 | 22 | 97.5 | 55.7 | -0.1 | 20.1 | 0 | 38 | 33.7
135000.196 | 3600 | 10 | 1548 | 48.6 | 44.9 | 50 | 30 | 32 | 0.055 | 103.4 | 11.2 | 70 | 40 | 23 | 0.782 | 98.6 | 445.7 | 424.5 | 20.6 | 417.2 | 0.491 | 490.6 | 7.9 | 100.2 | 32.5 | 40.2 | 12 | 100.2 | 32.1 | 3.312 | 53.8 | 19.5 | 28 | 15.7 | 47 | 31 | 0.777 | 33.3 | 52 | 4040 | 22 | 97.5 | 55.7 | -0.2 | 20.1 | 0 | 38.1 | 33.7
145860.196 | 60 | 11 | 1550 | 49.4 | 44.3 | 49.9 | 30 | 31.7 | 0.05 | 104 | 10.9 | 70 | 40 | 32.1 | 0.784 | 98.8 | 457.5 | 437.7 | 21.2 | 413 | 0.274 | 494.3 | 8 | 100.4 | 34.8 | 39.4 | 12 | 100.4 | 33.9 | 3.358 | 54.5 | 26.1 | 27.5 | 15.7 | 46 | 30 | 0.78 | 34.1 | 53 | 4280 | 22 | 97.5 | 55.7 | -0.2 | 19.9 | 0 | 38.4 | 34
145920.196 | 120 | 11 | 1550 | 49.3 | 44.3 | 49.9 | 30 | 31.8 | 0.05 | 104 | 10.9 | 70 | 40 | 31.2 | 0.782 | 98.8 | 457.5 | 437.7 | 21.1 | 412.9 | 0.273 | 488.7 | 8 | 100.4 | 34.8 | 39.4 | 12 | 100.3 | 33.8 | 3.35 | 54.5 | 25.2 | 27.5 | 15.7 | 46 | 30 | 0.78 | 33.7 | 53 | 4260 | 22 | 97.2 | 55.8 | -0.2 | 19.9 | 0 | 38.4 | 34
145980.196 | 180 | 11 | 1549 | 49.3 | 44.4 | 50 | 30 | 32 | 0.051 | 104 | 11 | 70 | 40 | 30.3 | 0.783 | 98.8 | 457.4 | 437.6 | 21 | 412.7 | 0.275 | 489.8 | 8 | 100.4 | 34.9 | 39.5 | 12 | 100.4 | 33.9 | 3.342 | 54.5 | 24.4 | 27.5 | 15.7 | 46 | 30 | 0.777 | 34.1 | 55 | 4140 | 22 | 97.2 | 55.7 | -0.2 | 19.9 | 0 | 38.2 | 34
146040.196 | 240 | 11 | 1550 | 51.9 | 44.6 | 50 | 30 | 32.2 | 0.052 | 104 | 11 | 70 | 40.1 | 29.4 | 0.784 | 98.8 | 457 | 437.3 | 21 | 414.8 | 0.289 | 491.5 | 8.4 | 100.6 | 34.8 | 39.6 | 12 | 100.5 | 33.9 | 3.429 | 56.1 | 23.6 | 27.5 | 15.7 | 46 | 31 | 0.78 | 35.3 | 56 | 4330 | 22 | 97.5 | 55.7 | -0.2 | 19.8 | 0 | 38.3 | 33.9
146100.196 | 300 | 11 | 1552 | 52.2 | 44.8 | 50 | 30 | 32.3 | 0.05 | 104 | 11 | 70 | 40 | 28.6 | 0.783 | 98.8 | 456.7 | 436.9 | 21 | 416.2 | 0.293 | 490.2 | 8.5 | 100.6 | 34.8 | 39.8 | 12 | 100.5 | 33.8 | 3.477 | 56.2 | 23 | 27.5 | 15.7 | 47 | 31 | 0.779 | 35.3 | 56 | 4280 | 22 | 97.5 | 55.7 | -0.1 | 20 | 0 | 38.3 | 33.9
146160.196 | 360 | 11 | 1550 | 52.1 | 44.9 | 50 | 30 | 32.4 | 0.051 | 104 | 11 | 70 | 40 | 29 | 0.782 | 98.8 | 456.2 | 436.4 | 21 | 417.1 | 0.286 | 490.3 | 8.5 | 100.6 | 34.7 | 40 | 12 | 100.5 | 33.7 | 3.475 | 56.1 | 23.8 | 27 | 15.7 | 47 | 31 | 0.78 | 35.3 | 54 | 4330 | 22 | 97.5 | 55.6 | -0.2 | 19.9 | 0 | 38.3 | 33.9
146220.196 | 420 | 11 | 1549 | 51.9 | 45 | 50.1 | 30 | 32.3 | 0.051 | 104 | 11.1 | 70 | 40.1 | 29.2 | 0.783 | 98.8 | 455.6 | 435.7 | 21 | 417.7 | 0.289 | 486.3 | 8.5 | 100.6 | 34.6 | 40.1 | 11.9 | 100.5 | 33.7 | 3.465 | 56.2 | 24.7 | 27 | 15.7 | 47 | 31 | 0.783 | 34.9 | 57 | 4530 | 22 | 97.5 | 55.7 | -0.1 | 20.1 | 0 | 38.3 | 33.9
146280.196 | 480 | 11 | 1549 | 49.1 | 45 | 50 | 30 | 32.1 | 0.051 | 103.9 | 11.1 | 70 | 40 | 29.4 | 0.782 | 98.8 | 455.6 | 435.6 | 21.1 | 416.5 | 0.281 | 487.7 | 8 | 100.4 | 34.6 | 40.1 | 11.9 | 100.4 | 33.6 | 3.336 | 54.5 | 25.1 | 27.5 | 15.7 | 47 | 31 | 0.778 | 34.1 | 53 | 4090 | 22 | 97.5 | 55.7 | -0.1 | 19.9 | 0 | 38.4 | 33.9
146340.196 | 540 | 11 | 1551 | 49.5 | 44.9 | 49.9 | 30 | 31.9 | 0.047 | 104 | 11.1 | 70 | 40.1 | 29.4 | 0.784 | 98.8 | 455.9 | 435.9 | 20.9 | 414.9 | 0.276 | 486.7 | 8 | 100.4 | 34.6 | 40 | 12 | 100.4 | 33.7 | 3.352 | 54.6 | 25.2 | 27.5 | 15.7 | 47 | 30 | 0.779 | 34.1 | 55 | 4090 | 22 | 97.5 | 55.6 | -0.1 | 19.9 | 0 | 38.3 | 33.9
146400.196 | 600 | 11 | 1550 | 49.4 | 44.9 | 50 | 30 | 31.7 | 0.049 | 104 | 11.2 | 70 | 40.1 | 29.3 | 0.783 | 98.8 | 455.6 | 435.6 | 20.9 | 414.1 | 0.277 | 487.1 | 8.1 | 100.4 | 34.5 | 40 | 12 | 100.4 | 33.7 | 3.322 | 54.5 | 25.4 | 27.5 | 15.7 | 47 | 30 | 0.777 | 34.1 | 55 | 4060 | 22 | 97.5 | 55.7 | -0.1 | 19.8 | 0 | 38.4 | 33.9
146460.196 | 660 | 11 | 1549 | 49.5 | 44.9 | 50.1 | 30 | 31.7 | 0.049 | 104 | 11.2 | 70 | 40.1 | 29 | 0.783 | 98.8 | 454.9 | 434.9 | 20.9 | 414.1 | 0.269 | 488.4 | 8.1 | 100.4 | 34.6 | 40 | 12 | 100.4 | 33.6 | 3.337 | 54.5 | 25.3 | 27.5 | 15.7 | 47 | 30 | 0.785 | 34.1 | 53 | 4010 | 22 | 97.5 | 55.7 | -0.2 | 20 | 0 | 38.4 | 33.9
146520.196 | 720 | 11 | 1549 | 49.3 | 44.9 | 50 | 30 | 31.8 | 0.05 | 104 | 11.2 | 70 | 40.1 | 28.7 | 0.783 | 98.8 | 454.9 | 434.8 | 20.9 | 414 | 0.278 | 502.3 | 8 | 100.4 | 34.6 | 40.1 | 12 | 100.4 | 33.6 | 3.335 | 54.5 | 25.1 | 27.5 | 15.7 | 47 | 30 | 0.782 | 33.7 | 55 | 4180 | 22 | 97.5 | 55.7 | -0.1 | 19.9 | 0 | 38.4 | 33.9
146580.196 | 780 | 11 | 1550 | 49.2 | 44.9 | 49.9 | 30 | 31.9 | 0.05 | 104 | 11.2 | 70 | 40.1 | 28.3 | 0.782 | 98.8 | 455 | 434.9 | 20.9 | 413.9 | 0.282 | 502 | 8 | 100.4 | 34.6 | 40.1 | 12 | 100.4 | 33.5 | 3.348 | 54.4 | 24.1 | 27.5 | 15.7 | 47 | 30 | 0.782 | 33.7 | 55 | 4040 | 22 | 97.2 | 55.7 | -0.1 | 20 | 0 | 38.4 | 33.9
146640.196 | 840 | 11 | 1551 | 49.4 | 45 | 50 | 30 | 32.1 | 0.048 | 104 | 11.3 | 70 | 40.1 | 28 | 0.784 | 98.8 | 455.1 | 434.9 | 20.8 | 414.2 | 0.285 | 500.8 | 8 | 100.4 | 34.7 | 40.2 | 12 | 100.4 | 33.5 | 3.348 | 54.5 | 23.7 | 27.5 | 15.7 | 47 | 31 | 0.782 | 34.1 | 55 | 4260 | 22 | 97.5 | 55.8 | -0.1 | 19.9 | 0 | 38.4 | 33.9
146700.196 | 900 | 11 | 1549 | 48.9 | 45.1 | 50 | 30 | 32.2 | 0.049 | 104 | 11.3 | 70 | 40.1 | 27.6 | 0.783 | 98.8 | 454.3 | 434.1 | 20.9 | 414.6 | 0.286 | 502.5 | 8 | 100.4 | 34.6 | 40.2 | 12 | 100.4 | 33.5 | 3.348 | 54.5 | 23.1 | 27.5 | 15.7 | 47 | 31 | 0.787 | 34.1 | 53 | 4090 | 22 | 97.5 | 55.7 | -0.1 | 20 | 0 | 38.3 | 33.9
146760.196 | 960 | 11 | 1549 | 49.1 | 45 | 50 | 30 | 32.3 | 0.05 | 104 | 11.3 | 70 | 40 | 27.3 | 0.783 | 98.8 | 454.1 | 433.9 | 20.8 | 414.6 | 0.288 | 502 | 8 | 100.4 | 34.5 | 40.2 | 12 | 100.4 | 33.5 | 3.327 | 54.5 | 22.4 | 27.5 | 15.7 | 47 | 31 | 0.776 | 33.7 | 53 | 4380 | 22 | 97.5 | 55.7 | -0.1 | 19.9 | 0 | 38.3 | 33.9
146820.196 | 1020 | 11 | 1550 | 49.2 | 45 | 50 | 29.9 | 32.2 | 0.048 | 104 | 11.3 | 70 | 40 | 27 | 0.784 | 98.8 | 454.1 | 433.9 | 20.8 | 414.6 | 0.287 | 501.7 | 8 | 100.4 | 34.5 | 40.2 | 12 | 100.4 | 33.5 | 3.328 | 54.5 | 22 | 27.5 | 15.7 | 47 | 31 | 0.784 | 33.7 | 52 | 3960 | 22 | 97.5 | 55.7 | -0.1 | 19.9 | 0 | 38.4 | 33.9
146880.196 | 1080 | 11 | 1549 | 49 | 45 | 50 | 30 | 32.1 | 0.051 | 104 | 11.3 | 70 | 40 | 26.7 | 0.782 | 98.8 | 453.7 | 433.4 | 20.8 | 415.3 | 0.297 | 499.5 | 8 | 100.4 | 34.4 | 40.2 | 12 | 100.4 | 33.4 | 3.337 | 54.5 | 21.6 | 27.5 | 15.7 | 47 | 30 | 0.78 | 33.7 | 55 | 3960 | 22 | 97.5 | 55.7 | -0.1 | 19.9 | 0 | 38.4 | 33.9
146940.196 | 1140 | 11 | 1545 | 50.7 | 45.1 | 50 | 30.1 | 32 | 0.049 | 104.3 | 11.3 | 70 | 40 | 26.5 | 0.782 | 98.8 | 452.9 | 432.7 | 20.9 | 418.9 | 0.315 | 499.8 | 8.3 | 100.6 | 34.3 | 40.3 | 12 | 100.6 | 33.4 | 3.453 | 56.2 | 21.3 | 27 | 15.7 | 47 | 30 | 0.782 | 34.9 | 55 | 4430 | 22 | 97.5 | 55.7 | -0.2 | 19.9 | 0 | 38.4 | 33.9
147000.196 | 1200 | 11 | 1548 | 51.3 | 45.2 | 50.1 | 30 | 31.8 | 0.053 | 104.2 | 11.3 | 70 | 40.1 | 26.3 | 0.782 | 98.8 | 452.8 | 432.5 | 20.9 | 420.6 | 0.325 | 499 | 8.4 | 100.6 | 34.4 | 40.3 | 12 | 100.6 | 33.4 | 3.437 | 56.1 | 21 | 27.5 | 15.7 | 47 | 30 | 0.779 | 34.9 | 56 | 4230 | 22 | 97.5 | 55.8 | -0.1 | 20 | 0 | 38.4 | 33.9
147060.196 | 1260 | 11 | 1547 | 51.1 | 45.2 | 50 | 30 | 31.8 | 0.048 | 104.1 | 11.2 | 70 | 40 | 25.6 | 0.781 | 98.8 | 452.5 | 432.1 | 20.9 | 421 | 0.375 | 498.8 | 8.3 | 100.6 | 34.4 | 40.4 | 12 | 100.6 | 33.4 | 3.441 | 56.1 | 20.5 | 27 | 15.7 | 47 | 30 | 0.778 | 34.9 | 56 | 4010 | 22 | 97.5 | 55.7 | -0.1 | 19.8 | 0 | 38.4 | 33.9
147120.196 | 1320 | 11 | 1551 | 51.6 | 45.2 | 50 | 30 | 31.8 | 0.049 | 104 | 11.2 | 70 | 40.1 | 25.5 | 0.783 | 98.8 | 452.8 | 432.3 | 20.9 | 421.7 | 0.385 | 501.5 | 8.4 | 100.6 | 34.3 | 40.4 | 12 | 100.6 | 33.3 | 3.46 | 56.1 | 21 | 27.5 | 15.7 | 47 | 30 | 0.784 | 34.9 | 57 | 4530 | 22 | 97.5 | 55.6 | -0.2 | 19.9 | 0 | 38.4 | 33.9
147180.196 | 1380 | 11 | 1550 | 51.7 | 45.2 | 50 | 30 | 31.9 | 0.051 | 103.9 | 11.2 | 70 | 40 | 25.1 | 0.782 | 98.8 | 452.4 | 431.9 | 20.9 | 421.5 | 0.401 | 504.8 | 8.4 | 100.6 | 34.3 | 40.3 | 12 | 100.6 | 33.4 | 3.457 | 56.1 | 20.9 | 27.5 | 15.7 | 47 | 30 | 0.783 | 34.9 | 55 | 4280 | 22 | 97.5 | 55.7 | -0.1 | 19.9 | 0 | 38.4 | 33.8
147240.196 | 1440 | 11 | 1551 | 49.1 | 45 | 49.9 | 30 | 32 | 0.049 | 103.6 | 11.2 | 70 | 40 | 25.1 | 0.782 | 98.8 | 452.5 | 432 | 20.8 | 418.8 | 0.375 | 501.7 | 8 | 100.4 | 34.4 | 40.2 | 12 | 100.4 | 33.6 | 3.326 | 54.4 | 20.2 | 27.5 | 15.7 | 47 | 30 | 0.782 | 33.7 | 55 | 3940 | 22 | 97.5 | 55.7 | -0.1 | 19.9 | 0 | 38.4 | 33.9
147300.196 | 1500 | 11 | 1549 | 49.1 | 44.9 | 49.9 | 30 | 32.1 | 0.05 | 103.7 | 11.2 | 70 | 40.1 | 25.2 | 0.782 | 98.8 | 452.2 | 431.7 | 20.7 | 417.3 | 0.375 | 504.4 | 8 | 100.4 | 34.5 | 40.1 | 12 | 100.4 | 33.7 | 3.331 | 54.5 | 19.8 | 27.5 | 15.7 | 47 | 31 | 0.778 | 33.7 | 53 | 4230 | 22 | 97.5 | 55.7 | -0.1 | 20 | 0 | 38.5 | 33.9
147360.196 | 1560 | 11 | 1550 | 49.6 | 44.8 | 50 | 30 | 32.2 | 0.052 | 103.9 | 11.1 | 70 | 40 | 24.4 | 0.782 | 98.8 | 452.1 | 431.6 | 20.8 | 416.2 | 0.379 | 501.3 | 8.1 | 100.4 | 34.6 | 40.1 | 12 | 100.4 | 33.6 | 3.345 | 54.5 | 19.5 | 27.5 | 15.7 | 47 | 31 | 0.783 | 33.7 | 55 | 3990 | 22 | 97.5 | 55.7 | -0.2 | 19.9 | 0 | 38.5 | 33.9
147420.196 | 1620 | 11 | 1550 | 49.1 | 44.8 | 50 | 30 | 32.2 | 0.05 | 104 | 11.1 | 70 | 40 | 24.2 | 0.783 | 98.8 | 452 | 431.4 | 20.7 | 416.1 | 0.392 | 501.4 | 8 | 100.4 | 34.6 | 40 | 12 | 100.4 | 33.8 | 3.337 | 54.5 | 19.2 | 27.5 | 15.7 | 47 | 31 | 0.781 | 33.7 | 55 | 4230 | 22 | 97.5 | 55.6 | -0.1 | 19.9 | 0 | 38.4 | 33.9
147480.196 | 1680 | 11 | 1549 | 49.2 | 44.8 | 50 | 30 | 32.2 | 0.051 | 104.1 | 11.1 | 70 | 40 | 23.9 | 0.782 | 98.8 | 451.8 | 431.2 | 20.7 | 416.1 | 0.392 | 506 | 8 | 100.4 | 34.6 | 40 | 12 | 100.4 | 33.6 | 3.327 | 54.5 | 19 | 27.5 | 15.7 | 47 | 31 | 0.782 | 33.7 | 55 | 4210 | 22 | 97.5 | 55.6 | -0.2 | 19.9 | 0 | 38.5 | 33.9
147540.196 | 1740 | 11 | 1552 | 49.7 | 44.8 | 50 | 30 | 32.1 | 0.049 | 104.1 | 11.1 | 70 | 40 | 23.7 | 0.783 | 98.8 | 451.7 | 431.1 | 20.7 | 415.9 | 0.391 | 511.3 | 8.1 | 100.4 | 34.5 | 40 | 12 | 100.4 | 33.6 | 3.352 | 54.4 | 18.8 | 27.5 | 15.7 | 47 | 30 | 0.779 | 33.7 | 55 | 3940 | 22 | 97.2 | 55.7 | -0.2 | 19.9 | 0 | 38.4 | 33.9
147600.196 | 1800 | 11 | 1551 | 49.6 | 44.8 | 50 | 30 | 31.9 | 0.051 | 104 | 11.1 | 70 | 40 | 23.8 | 0.784 | 98.8 | 451.5 | 430.9 | 20.8 | 415.7 | 0.401 | 509 | 8.1 | 100.4 | 34.5 | 40 | 12 | 100.4 | 33.5 | 3.325 | 54.4 | 18.6 | 27.5 | 15.7 | 47 | 30 | 0.779 | 33.7 | 55 | 4210 | 22 | 97.5 | 55.7 | -0.2 | 19.9 | 0 | 38.3 | 33.9
147660.196 | 1860 | 11 | 1551 | 49.6 | 44.8 | 50 | 30 | 31.8 | 0.051 | 104.1 | 11.1 | 70 | 40 | 24.3 | 0.783 | 98.8 | 451.3 | 430.6 | 20.8 | 415.4 | 0.41 | 512.1 | 8.1 | 100.4 | 34.5 | 40.1 | 12 | 100.4 | 33.6 | 3.346 | 54.4 | 18.4 | 27.5 | 15.7 | 47 | 30 | 0.78 | 33.7 | 55 | 4060 | 22 | 97.5 | 55.7 | -0.1 | 19.9 | 0 | 38.5 | 33.9
147720.196 | 1920 | 11 | 1550 | 49.3 | 44.8 | 50 | 30 | 31.8 | 0.05 | 104 | 11.1 | 70 | 40 | 24 | 0.783 | 98.8 | 450.9 | 430.2 | 20.8 | 415.5 | 0.412 | 510.3 | 8 | 100.4 | 34.6 | 40.2 | 12 | 100.4 | 33.6 | 3.314 | 54.4 | 18.3 | 27.5 | 15.7 | 47 | 30 | 0.78 | 33.7 | 53 | 4140 | 22 | 97.5 | 55.7 | -0.1 | 19.9 | 0 | 38.4 | 33.9
147780.196 | 1980 | 11 | 1551 | 49.2 | 44.9 | 50 | 30 | 31.8 | 0.051 | 104 | 11.1 | 70 | 39.9 | 24 | 0.783 | 98.8 | 450.9 | 430.3 | 20.7 | 416 | 0.43 | 508.1 | 8 | 100.4 | 34.8 | 40.3 | 12 | 100.4 | 33.7 | 3.332 | 54.4 | 18.1 | 27.5 | 15.7 | 47 | 30 | 0.781 | 33.7 | 53 | 4260 | 22 | 97.5 | 55.7 | -0.1 | 20 | 0 | 38.5 | 33.9
147840.196 | 2040 | 11 | 1549 | 49.1 | 45 | 49.9 | 30 | 32 | 0.049 | 104 | 11.1 | 70 | 40 | 23.8 | 0.783 | 98.8 | 450.6 | 430 | 20.7 | 415.8 | 0.419 | 512.1 | 8 | 100.4 | 34.9 | 40.3 | 12 | 100.4 | 33.7 | 3.333 | 54.4 | 18 | 27.5 | 15.7 | 47 | 30 | 0.779 | 33.7 | 53 | 3990 | 22 | 97.5 | 55.7 | -0.1 | 20 | 0 | 38.4 | 33.9
147900.196 | 2100 | 11 | 1552 | 49.4 | 45.1 | 50 | 30 | 32.1 | 0.048 | 104 | 11.1 | 70 | 40 | 23.7 | 0.783 | 98.8 | 450.6 | 430 | 20.7 | 415.8 | 0.442 | 508.6 | 8 | 100.4 | 35 | 40.4 | 12 | 100.4 | 33.7 | 3.323 | 54.5 | 18 | 27.5 | 15.7 | 47 | 30 | 0.785 | 34.1 | 55 | 3870 | 22 | 97.5 | 55.7 | -0.2 | 19.9 | 0 | 38.4 | 33.9
147960.196 | 2160 | 11 | 1549 | 51.4 | 45.2 | 50 | 30 | 32.2 | 0.047 | 104.1 | 11 | 70 | 40.2 | 23.7 | 0.782 | 98.8 | 450 | 429.4 | 20.7 | 417.5 | 0.438 | 510.4 | 8.4 | 100.6 | 35 | 40.4 | 12 | 100.6 | 33.7 | 3.438 | 55.9 | 17.9 | 27 | 15.7 | 47 | 31 | 0.781 | 34.9 | 54 | 4310 | 22 | 97.5 | 55.7 | -0.2 | 19.9 | 0 | 38.5 | 33.9
148020.196 | 2220 | 11 | 1550 | 51.9 | 45.3 | 50.1 | 30 | 32.2 | 0.052 | 104 | 11.1 | 70 | 40 | 23.6 | 0.782 | 98.8 | 449.6 | 428.8 | 20.8 | 420.3 | 0.452 | 507.4 | 8.5 | 100.6 | 35 | 40.5 | 12 | 100.6 | 33.8 | 3.44 | 56 | 17.8 | 27.5 | 16.1 | 47 | 31 | 0.778 | 35.3 | 56 | 4330 | 22 | 97.5 | 55.8 | -0.1 | 20 | 0 | 38.4 | 33.9
148080.196 | 2280 | 11 | 1551 | 51.9 | 45.3 | 50.1 | 30 | 32.2 | 0.052 | 104 | 11.1 | 70 | 40 | 23.4 | 0.783 | 98.8 | 449.3 | 428.5 | 20.8 | 421.3 | 0.44 | 508.2 | 8.4 | 100.6 | 35 | 40.5 | 12 | 100.6 | 33.8 | 3.45 | 56 | 17.7 | 27 | 15.7 | 47 | 31 | 0.777 | 34.9 | 56 | 4090 | 22 | 99.8 | 55.7 | -0.1 | 19.9 | 0 | 38.4 | 33.8
148140.196 | 2340 | 11 | 1549 | 51.5 | 45.3 | 50 | 30 | 32 | 0.051 | 104 | 11.2 | 70 | 40 | 23.7 | 0.783 | 98.8 | 448.9 | 428.1 | 20.8 | 421.4 | 0.456 | 509.8 | 8.4 | 100.6 | 34.9 | 40.5 | 12 | 100.6 | 33.9 | 3.429 | 56 | 17.7 | 27.5 | 15.7 | 47 | 30 | 0.784 | 34.9 | 56 | 4530 | 22 | 97.5 | 55.6 | -0.1 | 19.9 | 0 | 38.4 | 33.9
148200.196 | 2400 | 11 | 1549 | 51.8 | 45.2 | 50 | 30 | 31.8 | 0.049 | 104 | 11.2 | 70 | 40 | 23.6 | 0.783 | 98.8 | 448.9 | 428.1 | 20.8 | 421.7 | 0.435 | 508.1 | 8.4 | 100.6 | 34.8 | 40.4 | 12.1 | 100.6 | 33.9 | 3.462 | 56 | 17.6 | 27.5 | 15.7 | 47 | 30 | 0.781 | 34.9 | 54 | 4280 | 22 | 99.8 | 55.6 | -0.1 | 19.8 | 0 | 38.4 | 33.9
148260.196 | 2460 | 11 | 1549 | 49.5 | 45.1 | 49.9 | 30 | 31.7 | 0.053 | 103.7 | 11.3 | 70 | 39.9 | 23.8 | 0.783 | 98.8 | 448.7 | 427.9 | 20.8 | 420.4 | 0.443 | 506.3 | 8 | 100.4 | 34.8 | 40.3 | 12 | 100.4 | 33.8 | 3.339 | 54.5 | 17.6 | 27.5 | 15.7 | 47 | 30 | 0.784 | 33.7 | 55 | 4210 | 22 | 97.5 | 55.7 | -0.2 | 19.9 | 0 | 38.5 | 33.9
148320.196 | 2520 | 11 | 1550 | 49.2 | 44.9 | 49.9 | 30 | 31.8 | 0.048 | 103.9 | 11.3 | 70 | 40 | 23.6 | 0.782 | 98.8 | 448.9 | 428.1 | 20.7 | 418.3 | 0.448 | 503.9 | 8 | 100.4 | 34.8 | 40.2 | 12 | 100.4 | 33.8 | 3.326 | 54.4 | 17.5 | 27.5 | 15.7 | 47 | 30 | 0.78 | 33.7 | 55 | 3920 | 22 | 97.5 | 55.7 | -0.1 | 19.9 | 0 | 38.3 | 33.9
148380.196 | 2580 | 11 | 1550 | 49.2 | 44.8 | 50 | 30 | 31.9 | 0.049 | 104 | 11.3 | 70 | 39.9 | 23.5 | 0.784 | 98.8 | 448.9 | 428 | 20.7 | 417.5 | 0.447 | 502 | 8 | 100.4 | 34.9 | 40.1 | 12 | 100.4 | 33.8 | 3.315 | 54.4 | 17.5 | 27.5 | 15.7 | 47 | 30 | 0.78 | 33.7 | 53 | 4040 | 22 | 97.5 | 55.7 | -0.2 | 19.9 | 0 | 38.4 | 33.9
148440.196 | 2640 | 11 | 1549 | 49.1 | 44.7 | 50 | 30 | 32 | 0.052 | 104 | 11.4 | 70 | 39.9 | 22.8 | 0.782 | 98.8 | 448.4 | 427.6 | 20.6 | 417.3 | 0.431 | 502.6 | 8 | 100.4 | 34.9 | 40 | 12 | 100.4 | 33.9 | 3.324 | 54.4 | 17.5 | 27.5 | 15.7 | 47 | 30 | 0.78 | 33.7 | 55 | 3940 | 22 | 97.5 | 55.7 | -0.1 | 19.9 | 0 | 38.5 | 33.9
148500.196 | 2700 | 11 | 1551 | 49.3 | 44.7 | 50 | 30 | 32.1 | 0.051 | 104.1 | 11.4 | 70 | 40 | 23.1 | 0.783 | 98.8 | 448.4 | 427.6 | 20.6 | 417.1 | 0.433 | 503.6 | 8 | 100.4 | 34.9 | 40 | 12 | 100.4 | 33.8 | 3.316 | 54.4 | 17.5 | 27.5 | 15.7 | 47 | 31 | 0.784 | 33.7 | 55 | 4280 | 22 | 97.5 | 55.7 | -0.1 | 19.9 | 0 | 38.5 | 33.9
148560.196 | 2760 | 11 | 1551 | 49.4 | 44.7 | 50 | 30 | 32.2 | 0.05 | 104.1 | 11.5 | 70 | 39.9 | 22.7 | 0.782 | 98.8 | 448.4 | 427.5 | 20.6 | 417.1 | 0.444 | 502.7 | 8 | 100.4 | 34.9 | 40 | 12 | 100.4 | 33.7 | 3.315 | 54.4 | 17.4 | 27.5 | 15.7 | 47 | 31 | 0.778 | 33.7 | 55 | 4140 | 22 | 97.5 | 55.7 | -0.1 | 20.1 | 0 | 38.4 | 33.9
148620.196 | 2820 | 11 | 1550 | 49.3 | 44.8 | 50 | 30 | 32.2 | 0.052 | 104.1 | 11.6 | 70 | 40 | 22.7 | 0.782 | 98.8 | 448.2 | 427.3 | 20.6 | 417.2 | 0.463 | 502.5 | 8 | 100.4 | 34.9 | 40.1 | 12 | 100.4 | 33.9 | 3.345 | 54.4 | 17.4 | 27.5 | 15.7 | 47 | 31 | 0.779 | 33.7 | 53 | 4280 | 22 | 97.5 | 55.7 | -0.1 | 19.9 | 0 | 38.4 | 33.9
148680.196 | 2880 | 11 | 1551 | 49.3 | 44.8 | 50 | 30 | 32.2 | 0.05 | 104 | 11.6 | 70 | 40 | 22.7 | 0.784 | 98.8 | 448 | 427.1 | 20.6 | 416.8 | 0.482 | 503 | 8 | 100.4 | 35.1 | 40.2 | 12 | 100.4 | 33.9 | 3.318 | 54.4 | 17.4 | 27.5 | 15.7 | 47 | 31 | 0.783 | 33.7 | 55 | 4060 | 22 | 97.5 | 55.7 | -0.1 | 19.9 | 0 | 38.4 | 33.9
148740.196 | 2940 | 11 | 1549 | 49 | 45 | 50 | 30 | 32 | 0.05 | 104 | 11.6 | 70 | 40 | 22.8 | 0.781 | 98.8 | 447.5 | 426.5 | 20.7 | 416.8 | 0.488 | 502 | 8 | 100.4 | 35.1 | 40.3 | 12 | 100.4 | 34 | 3.327 | 54.4 | 17.6 | 27.5 | 15.7 | 47 | 30 | 0.783 | 33.7 | 53 | 3920 | 22 | 97.5 | 55.7 | -0.1 | 20 | 0 | 38.5 | 33.9
148800.196 | 3000 | 11 | 1552 | 49.5 | 45 | 50 | 30 | 31.9 | 0.049 | 104 | 11.7 | 70 | 39.9 | 22.8 | 0.783 | 98.8 | 447.6 | 426.6 | 20.6 | 417.1 | 0.487 | 499.1 | 8 | 100.4 | 35 | 40.4 | 12 | 100.4 | 34 | 3.332 | 54.4 | 18.5 | 27.5 | 15.7 | 47 | 30 | 0.776 | 34.1 | 53 | 4260 | 22 | 97.5 | 55.7 | -0.1 | 19.9 | 0 | 38.4 | 33.9
148860.196 | 3060 | 11 | 1549 | 49.1 | 45 | 50 | 30 | 31.8 | 0.049 | 104 | 11.7 | 70 | 40 | 22.9 | 0.782 | 98.8 | 447.1 | 426 | 20.6 | 417 | 0.536 | 500.8 | 8 | 100.4 | 35 | 40.4 | 12 | 100.4 | 34 | 3.326 | 54.4 | 18.3 | 27.5 | 15.7 | 47 | 30 | 0.78 | 33.7 | 55 | 3890 | 22 | 97.5 | 55.7 | -0.2 | 19.9 | 0 | 38.4 | 33.9
148920.196 | 3120 | 11 | 1550 | 49.2 | 45.1 | 50 | 30 | 31.8 | 0.049 | 104 | 11.7 | 70 | 40 | 23.4 | 0.782 | 98.8 | 447 | 425.9 | 20.7 | 417.3 | 0.512 | 500.6 | 8 | 100.4 | 35 | 40.4 | 12 | 100.4 | 34.2 | 3.329 | 54.4 | 18.4 | 27.5 | 15.7 | 47 | 30 | 0.777 | 33.7 | 55 | 4090 | 22 | 97.5 | 55.7 | -0.1 | 19.9 | 0 | 38.5 | 33.9
148980.196 | 3180 | 11 | 1548 | 51.3 | 45.2 | 50 | 30 | 31.8 | 0.051 | 104.4 | 11.7 | 70 | 40 | 23.2 | 0.782 | 98.8 | 446.4 | 425.3 | 20.7 | 420.4 | 0.514 | 501.9 | 8.4 | 100.6 | 35.1 | 40.5 | 12 | 100.6 | 34.3 | 3.436 | 56.1 | 18.2 | 27 | 15.7 | 47 | 30 | 0.785 | 35.3 | 55 | 4480 | 22 | 99.8 | 55.5 | -0.2 | 19.9 | 0 | 38.3 | 33.9
149040.196 | 3240 | 11 | 1550 | 51.5 | 45.4 | 50 | 30 | 32 | 0.051 | 104.2 | 11.6 | 70 | 39.9 | 22.9 | 0.782 | 98.8 | 446.6 | 425.4 | 20.7 | 423.2 | 0.552 | 500.2 | 8.4 | 100.6 | 35 | 40.6 | 12 | 100.6 | 34.3 | 3.433 | 56 | 18.1 | 27.5 | 15.7 | 47 | 30 | 0.783 | 34.9 | 55 | 4430 | 22 | 97.5 | 55.7 | -0.2 | 19.9 | 0 | 38.4 | 33.9
149100.196 | 3300 | 11 | 1550 | 51.7 | 45.3 | 50 | 30 | 32 | 0.051 | 104.1 | 11.6 | 70 | 40 | 23.7 | 0.782 | 98.8 | 446.2 | 425 | 20.7 | 423.8 | 0.551 | 499.3 | 8.4 | 100.6 | 35 | 40.6 | 12 | 100.6 | 34.3 | 3.433 | 56 | 18 | 27 | 15.7 | 47 | 30 | 0.777 | 34.9 | 55 | 4310 | 22 | 97.5 | 55.7 | -0.1 | 19.9 | 0 | 38.5 | 33.9
149160.196 | 3360 | 11 | 1547 | 51.5 | 45.3 | 50 | 30 | 32.1 | 0.05 | 104 | 11.6 | 70 | 40 | 23.4 | 0.782 | 98.8 | 445.9 | 424.7 | 20.7 | 424 | 0.565 | 501.1 | 8.4 | 100.6 | 35.1 | 40.6 | 12 | 100.6 | 34.1 | 3.44 | 56.1 | 17.9 | 27 | 15.7 | 47 | 30 | 0.779 | 34.9 | 55 | 4500 | 22 | 99.8 | 55.6 | -0.1 | 19.8 | 0 | 38.4 | 33.9
149220.196 | 3420 | 11 | 1542 | 49.4 | 45.2 | 50 | 30 | 32.2 | 0.062 | 103.6 | 11.5 | 70 | 39.9 | 22.7 | 0.782 | 98.8 | 444.7 | 423.6 | 20.7 | 424 | 0.579 | 501.5 | 8.1 | 100.5 | 35.1 | 40.5 | 12 | 100.5 | 34 | 3.319 | 54.7 | 17.9 | 27.5 | 15.7 | 47 | 31 | 0.776 | 33.7 | 53 | 4230 | 22 | 97.5 | 55.7 | -0.1 | 19.9 | 0 | 38.5 | 33.9
149280.196 | 3480 | 11 | 1550 | 49.5 | 45 | 49.9 | 30 | 32.2 | 0.049 | 103.6 | 11.5 | 70 | 40 | 22.9 | 0.783 | 98.8 | 446.1 | 424.9 | 20.6 | 421.1 | 0.546 | 502.3 | 8.1 | 100.4 | 35 | 40.3 | 12 | 100.4 | 34.2 | 3.333 | 54.5 | 17.9 | 27.5 | 15.7 | 47 | 31 | 0.786 | 33.7 | 55 | 4010 | 22 | 97.5 | 55.7 | -0.1 | 19.9 | 0 | 38.4 | 33.9
149340.196 | 3540 | 11 | 1549 | 49.3 | 44.9 | 49.9 | 30 | 32.2 | 0.051 | 103.7 | 11.5 | 70 | 40 | 22.6 | 0.782 | 98.7 | 446 | 424.7 | 20.6 | 420.2 | 0.539 | 500.7 | 8 | 100.4 | 35.2 | 40.2 | 12 | 100.4 | 34.1 | 3.296 | 54.4 | 17.8 | 27.5 | 15.7 | 47 | 31 | 0.782 | 33.7 | 53 | 4180 | 22 | 97.5 | 55.7 | -0.1 | 19.9 | 0 | 38.5 | 33.9
149400.196 | 3600 | 11 | 1548 | 48.9 | 44.9 | 50 | 30 | 32.1 | 0.053 | 104 | 11.5 | 70 | 40 | 22 | 0.781 | 98.8 | 445.6 | 424.4 | 20.6 | 420 | 0.554 | 498.5 | 8 | 100.4 | 35.2 | 40.2 | 12 | 100.4 | 34.1 | 3.337 | 54.4 | 18.1 | 27.5 | 15.7 | 47 | 30 | 0.777 | 34.1 | 55 | 4160 | 22 | 97.5 | 55.7 | -0.2 | 19.8 | 0 | 38.4 | 33.9
160260.196 | 60 | 12 | 1551 | 51.6 | 44.5 | 49.9 | 30 | 31.9 | 0.05 | 104 | 11.1 | 70 | 40 | 32 | 0.783 | 98.8 | 457.1 | 437.3 | 21.3 | 414.3 | 0.284 | 503.9 | 8.4 | 100.5 | 36.5 | 39.4 | 12 | 100.4 | 35.3 | 3.418 | 55.7 | 25.3 | 27.5 | 15.7 | 46 | 30 | 0.782 | 34.5 | 54 | 4400 | 22 | 97.5 | 55.7 | -0.1 | 19.9 | 0 | 38.6 | 30.1
160320.196 | 120 | 12 | 1549 | 48.9 | 44.4 | 49.9 | 30 | 31.8 | 0.056 | 103.9 | 11.1 | 70 | 40 | 31.1 | 0.782 | 98.8 | 456.7 | 437.1 | 21.2 | 413.8 | 0.277 | 504.5 | 8 | 100.3 | 36.7 | 39.4 | 12 | 100.3 | 35.5 | 3.311 | 54.2 | 24.3 | 27.5 | 15.7 | 46 | 30 | 0.781 | 33.7 | 53 | 4060 | 22 | 97.2 | 55.7 | -0.1 | 20.1 | 0 | 38.6 | 30.1
160380.196 | 180 | 12 | 1551 | 49 | 44.3 | 49.9 | 30 | 31.9 | 0.049 | 104 | 11.2 | 70 | 40 | 30.2 | 0.783 | 98.8 | 457.3 | 437.6 | 21.1 | 413.1 | 0.269 | 506.7 | 8 | 100.3 | 36.5 | 39.4 | 12 | 100.3 | 35.5 | 3.314 | 54.1 | 23.5 | 27.5 | 15.7 | 46 | 30 | 0.779 | 33.7 | 53 | 4180 | 22 | 97.2 | 55.7 | -0.1 | 19.9 | 0 | 38.5 | 30.1
160440.196 | 240 | 12 | 1549 | 48.8 | 44.4 | 50 | 30 | 32 | 0.05 | 104 | 11.2 | 70 | 40.1 | 29.4 | 0.783 | 98.8 | 457 | 437.4 | 21 | 413 | 0.269 | 508.5 | 7.9 | 100.3 | 36.4 | 39.5 | 12 | 100.3 | 35.3 | 3.316 | 54.1 | 22.8 | 28 | 15.7 | 46 | 30 | 0.778 | 33.3 | 52 | 4160 | 22 | 97.2 | 55.7 | -0.2 | 19.9 | 0 | 38.5 | 30.1
160500.196 | 300 | 12 | 1550 | 48.8 | 44.5 | 50 | 30 | 32.1 | 0.051 | 104 | 11.3 | 70 | 40 | 29 | 0.783 | 98.8 | 456.8 | 437.1 | 21.1 | 413 | 0.273 | 512.7 | 7.9 | 100.3 | 36.5 | 39.6 | 12 | 100.3 | 35.2 | 3.322 | 54.2 | 25 | 27.5 | 15.7 | 46 | 30 | 0.78 | 33.7 | 54 | 4010 | 22 | 97.2 | 55.7 | -0.1 | 19.9 | 0 | 38.5 | 30.1
160560.196 | 360 | 12 | 1551 | 49 | 44.6 | 50 | 29.9 | 32.1 | 0.051 | 103.9 | 11.3 | 70 | 40.1 | 29.4 | 0.785 | 98.8 | 456.7 | 437 | 20.9 | 412.8 | 0.273 | 509.6 | 8 | 100.3 | 36.6 | 39.8 | 12.1 | 100.3 | 35.2 | 3.316 | 54.2 | 26.9 | 27.5 | 15.7 | 46 | 30 | 0.784 | 33.3 | 52 | 4010 | 22 | 97.2 | 55.7 | -0.2 | 19.9 | 0 | 38.5 | 30.1
160620.196 | 420 | 12 | 1549 | 48.8 | 44.7 | 50 | 30 | 32.2 | 0.05 | 103.9 | 11.4 | 70 | 40.1 | 29.3 | 0.783 | 98.8 | 456 | 436.2 | 21 | 412.6 | 0.27 | 504.9 | 8 | 100.3 | 36.6 | 39.9 | 12 | 100.3 | 35.1 | 3.292 | 54.1 | 25.5 | 28 | 15.7 | 47 | 30 | 0.781 | 33.3 | 54 | 4090 | 22 | 97.2 | 55.7 | -0.1 | 20.1 | 0 | 38.5 | 30.1
160680.196 | 480 | 12 | 1550 | 48.9 | 44.8 | 50 | 30.1 | 32.2 | 0.049 | 103.9 | 11.4 | 70 | 40.1 | 29.3 | 0.783 | 98.8 | 455.9 | 436.1 | 21 | 412.6 | 0.271 | 509.9 | 8 | 100.3 | 36.6 | 40.1 | 12 | 100.2 | 35.2 | 3.309 | 54.1 | 24.5 | 27.5 | 15.7 | 47 | 30 | 0.783 | 33.3 | 54 | 4110 | 22 | 97.2 | 55.7 | -0.2 | 19.9 | 0 | 38.5 | 30.1
160740.196 | 540 | 12 | 1549 | 48.9 | 44.9 | 50 | 30 | 32 | 0.048 | 103.9 | 11.4 | 70 | 40 | 29.2 | 0.784 | 98.8 | 455.6 | 435.7 | 21 | 413 | 0.267 | 506.8 | 8 | 100.3 | 36.6 | 40.2 | 12 | 100.2 | 35.2 | 3.286 | 54.1 | 24.3 | 27.5 | 15.7 | 47 | 30 | 0.779 | 33.3 | 52 | 4090 | 22 | 97.2 | 55.7 | -0.2 | 19.8 | 0 | 38.5 | 30.1
160800.196 | 600 | 12 | 1554 | 51.1 | 45 | 50 | 30 | 31.9 | 0.038 | 104.4 | 11.4 | 70 | 40.2 | 29 | 0.781 | 98.8 | 456.1 | 436.2 | 21 | 413.5 | 0.272 | 505.8 | 8.4 | 100.4 | 36.6 | 40.2 | 12 | 100.4 | 35.2 | 3.393 | 55.5 | 24.1 | 27.5 | 15.7 | 47 | 30 | 0.782 | 34.5 | 56 | 4060 | 22 | 97.2 | 55.6 | -0.1 | 20 | 0 | 38.5 | 30.1
160860.196 | 660 | 12 | 1550 | 51.4 | 45.1 | 50 | 30 | 31.8 | 0.051 | 104.4 | 11.4 | 70 | 40 | 28.9 | 0.783 | 98.8 | 454.9 | 434.9 | 21 | 415 | 0.288 | 505.9 | 8.4 | 100.4 | 36.6 | 40.3 | 12 | 100.4 | 35.1 | 3.414 | 55.6 | 23.7 | 27.5 | 15.7 | 47 | 30 | 0.78 | 34.5 | 56 | 4060 | 22 | 97.5 | 55.7 | -0.1 | 19.9 | 0 | 38.5 | 34
160920.196 | 720 | 12 | 1550 | 51.4 | 45.2 | 50 | 30 | 31.8 | 0.051 | 104.3 | 11.4 | 70 | 40 | 28.7 | 0.783 | 98.8 | 454.4 | 434.4 | 21.1 | 415.8 | 0.287 | 505.5 | 8.4 | 100.4 | 36.6 | 40.4 | 12 | 100.4 | 35.2 | 3.385 | 55.6 | 23.4 | 27.5 | 15.7 | 47 | 30 | 0.782 | 34.9 | 56 | 4060 | 22 | 97.5 | 55.8 | -0.1 | 20 | 0 | 38.5 | 34
160980.196 | 780 | 12 | 1549 | 51.1 | 45.2 | 50 | 30 | 31.9 | 0.05 | 104.1 | 11.3 | 70 | 40 | 28.3 | 0.782 | 98.8 | 454.1 | 434.1 | 21 | 415.9 | 0.287 | 508.2 | 8.3 | 100.5 | 36.5 | 40.4 | 12 | 100.4 | 35.2 | 3.4 | 55.6 | 23 | 27.5 | 15.7 | 47 | 30 | 0.782 | 34.5 | 56 | 4090 | 22 | 97.2 | 55.7 | -0.1 | 19.9 | 0 | 38.5 | 34
161040.196 | 840 | 12 | 1551 | 51.4 | 45.2 | 50 | 30 | 32 | 0.05 | 104 | 11.3 | 70 | 40.1 | 28 | 0.784 | 98.8 | 454.2 | 434.1 | 21.1 | 416 | 0.288 | 509.3 | 8.4 | 100.4 | 36.6 | 40.5 | 12 | 100.4 | 35.3 | 3.405 | 55.5 | 22.6 | 27.5 | 15.7 | 47 | 30 | 0.783 | 34.5 | 53 | 4260 | 22 | 97.2 | 55.8 | -0.2 | 19.8 | 0 | 38.5 | 34
161100.196 | 900 | 12 | 1549 | 51.3 | 45.3 | 50 | 30 | 32.1 | 0.05 | 103.9 | 11.3 | 70 | 40.1 | 27.8 | 0.783 | 98.8 | 453.7 | 433.6 | 21.1 | 416.4 | 0.289 | 505.8 | 8.4 | 100.5 | 36.5 | 40.4 | 12 | 100.4 | 35.2 | 3.391 | 55.5 | 21.9 | 27.5 | 15.7 | 47 | 30 | 0.783 | 34.5 | 56 | 3990 | 22 | 97.5 | 55.7 | -0.1 | 20.1 | 0 | 38.5 | 34
161160.196 | 960 | 12 | 1549 | 51.2 | 45.2 | 50 | 30 | 32.2 | 0.051 | 103.9 | 11.3 | 70 | 40.1 | 27.6 | 0.783 | 98.8 | 453.6 | 433.5 | 21.1 | 416.5 | 0.294 | 504.1 | 8.4 | 100.4 | 36.5 | 40.3 | 12 | 100.4 | 35.1 | 3.391 | 55.5 | 21.3 | 27.5 | 15.7 | 47 | 30 | 0.777 | 34.5 | 56 | 4280 | 22 | 97.5 | 55.6 | -0.3 | 19.9 | 0 | 38.5 | 34
161220.196 | 1020 | 12 | 1548 | 49 | 45.1 | 49.9 | 30 | 32.2 | 0.058 | 103.5 | 11.3 | 70 | 39.9 | 27.4 | 0.783 | 98.7 | 453.2 | 433.1 | 21 | 416.6 | 0.29 | 506.1 | 8 | 100.3 | 36.6 | 40.3 | 12 | 100.3 | 35.3 | 3.291 | 54.3 | 20.9 | 27.5 | 15.7 | 47 | 30 | 0.78 | 33.7 | 55 | 3940 | 22 | 97.2 | 55.7 | -1 | 20.1 | 0 | 38.6 | 34
161280.196 | 1080 | 12 | 1550 | 48.5 | 45 | 49.9 | 30 | 32.1 | 0.049 | 103.6 | 11.3 | 70 | 40 | 27.1 | 0.783 | 98.7 | 453.7 | 433.6 | 20.9 | 416.1 | 0.281 | 506 | 7.9 | 100.3 | 36.6 | 40.2 | 12 | 100.3 | 35.2 | 3.309 | 54.5 | 20.4 | 27.5 | 15.7 | 47 | 30 | 0.787 | 33.7 | 55 | 4160 | 22 | 97.2 | 55.7 | -1.9 | 20 | 0 | 38.6 | 34
161340.196 | 1140 | 12 | 1551 | 48.6 | 44.9 | 49.9 | 30 | 31.9 | 0.049 | 103.9 | 11.3 | 70 | 40 | 26.7 | 0.784 | 98.8 | 453.8 | 433.6 | 20.8 | 416.5 | 0.282 | 505.7 | 7.9 | 100.3 | 36.6 | 40.1 | 12 | 100.3 | 35.2 | 3.32 | 54.5 | 20.1 | 27.5 | 15.7 | 47 | 30 | 0.782 | 34.1 | 55 | 4060 | 22 | 97.2 | 55.7 | -1.9 | 19.9 | 0 | 38.5 | 34
161400.196 | 1200 | 12 | 1550 | 48.6 | 44.8 | 50 | 30 | 31.9 | 0.05 | 103.9 | 11.3 | 70 | 40.1 | 26.1 | 0.783 | 98.8 | 453.5 | 433.3 | 20.8 | 416.7 | 0.333 | 506 | 7.9 | 100.3 | 36.6 | 40.1 | 12 | 100.3 | 35.2 | 3.306 | 54.5 | 19.8 | 27.5 | 15.7 | 47 | 30 | 0.785 | 33.7 | 53 | 3990 | 22 | 97.2 | 55.7 | -1.8 | 20 | 0 | 38.6 | 34
161460.196 | 1260 | 12 | 1551 | 48.4 | 44.8 | 50 | 30 | 31.8 | 0.049 | 104 | 11.4 | 70 | 40 | 25.6 | 0.783 | 98.8 | 453.3 | 433.1 | 20.7 | 416.8 | 0.336 | 507.8 | 7.9 | 100.3 | 36.6 | 40 | 12 | 100.3 | 35.2 | 3.298 | 54.6 | 19.5 | 27.5 | 15.7 | 47 | 30 | 0.776 | 33.7 | 55 | 3920 | 22 | 97.2 | 55.7 | -1.9 | 19.9 | 0 | 38.6 | 34
161520.196 | 1320 | 12 | 1549 | 48.1 | 44.8 | 50 | 30 | 31.9 | 0.049 | 104 | 11.4 | 70 | 39.9 | 25.2 | 0.783 | 98.7 | 452.9 | 432.7 | 20.8 | 416.7 | 0.341 | 509.6 | 7.8 | 100.3 | 36.6 | 40 | 12 | 100.3 | 35.2 | 3.291 | 54.6 | 19.2 | 27.5 | 15.7 | 47 | 30 | 0.781 | 33.7 | 53 | 4060 | 22 | 97.2 | 55.7 | -1.8 | 19.9 | 0 | 38.6 | 30.1
161580.196 | 1380 | 12 | 1553 | 50.7 | 44.9 | 50 | 30 | 32 | 0.05 | 104.4 | 11.4 | 70 | 39.9 | 24.7 | 0.781 | 98.7 | 453 | 432.7 | 20.8 | 419 | 0.382 | 509 | 8.2 | 100.5 | 36.7 | 40.1 | 12 | 100.4 | 35.3 | 3.407 | 56 | 19 | 27.5 | 15.7 | 47 | 30 | 0.782 | 34.9 | 56 | 4430 | 22 | 97.5 | 55.6 | -1.8 | 19.9 | 0 | 38.6 | 34
161640.196 | 1440 | 12 | 1550 | 50.5 | 45 | 50 | 30 | 32.1 | 0.051 | 104 | 11.4 | 70 | 39.9 | 24.9 | 0.784 | 98.7 | 452.3 | 432.1 | 20.8 | 419.8 | 0.399 | 508.5 | 8.2 | 100.5 | 37 | 40.1 | 12 | 100.4 | 35.4 | 3.385 | 55.9 | 18.9 | 27.5 | 15.7 | 47 | 30 | 0.78 | 34.5 | 54 | 4210 | 22 | 97.5 | 55.7 | -1.8 | 19.9 | 0 | 38.6 | 34
161700.196 | 1500 | 12 | 1551 | 50.5 | 45 | 50.1 | 30 | 32.2 | 0.052 | 104 | 11.4 | 70 | 39.8 | 25 | 0.782 | 98.7 | 452 | 431.6 | 20.8 | 420.1 | 0.401 | 507.9 | 8.2 | 100.5 | 37.1 | 40.2 | 12 | 100.4 | 35.5 | 3.408 | 56 | 18.7 | 27.5 | 15.7 | 47 | 30 | 0.781 | 34.9 | 56 | 4010 | 22 | 97.5 | 55.7 | -1.9 | 19.9 | 0 | 38.6 | 34
161760.196 | 1560 | 12 | 1551 | 50.5 | 45.1 | 50 | 30 | 32.1 | 0.051 | 104 | 11.4 | 70 | 39.9 | 24.2 | 0.782 | 98.7 | 451.7 | 431.4 | 20.8 | 421 | 0.412 | 507.5 | 8.2 | 100.5 | 37.1 | 40.3 | 12 | 100.4 | 35.5 | 3.398 | 55.9 | 18.5 | 27.5 | 15.7 | 47 | 30 | 0.779 | 34.9 | 56 | 4210 | 22 | 97.5 | 55.7 | -1.9 | 20 | 0 | 38.6 | 34
161820.196 | 1620 | 12 | 1547 | 50.2 | 45.1 | 50 | 30 | 32.1 | 0.051 | 104 | 11.4 | 70 | 39.9 | 23.9 | 0.782 | 98.7 | 451.3 | 431 | 20.8 | 421 | 0.413 | 503 | 8.2 | 100.5 | 36.9 | 40.3 | 12 | 100.4 | 35.4 | 3.39 | 56.1 | 18.4 | 27.5 | 15.7 | 47 | 30 | 0.782 | 35.3 | 57 | 4140 | 22 | 97.5 | 55.7 | -3.4 | 19.7 | 0 | 38.9 | 34
161880.196 | 1680 | 12 | 1551 | 49.3 | 45.1 | 50 | 30 | 32 | 0.05 | 104 | 11.4 | 70 | 39.9 | 23.7 | 0.782 | 98.7 | 451.5 | 431 | 20.8 | 423.5 | 0.413 | 505.8 | 8 | 100.5 | 36.9 | 40.3 | 12 | 100.5 | 35.4 | 3.395 | 56.3 | 18.3 | 27.5 | 15.7 | 47 | 30 | 0.781 | 35.3 | 56 | 4160 | 22 | 97.5 | 55.7 | -3.6 | 19.9 | 0 | 38.6 | 34
161940.196 | 1740 | 12 | 1549 | 49.3 | 45.1 | 50 | 30 | 31.8 | 0.049 | 104 | 11.3 | 70 | 39.9 | 23.6 | 0.782 | 98.7 | 451.3 | 430.9 | 20.7 | 424.3 | 0.425 | 509.4 | 8 | 100.5 | 37 | 40.3 | 12 | 100.5 | 35.6 | 3.393 | 56.4 | 18.2 | 27.5 | 15.7 | 47 | 30 | 0.784 | 35.3 | 57 | 4260 | 22 | 97.5 | 55.7 | -3.5 | 19.9 | 0 | 38.6 | 34
162000.196 | 1800 | 12 | 1550 | 50.8 | 45.2 | 50 | 30 | 31.8 | 0.05 | 104.1 | 11.3 | 70 | 40 | 23.3 | 0.782 | 98.7 | 451 | 430.5 | 20.7 | 423.1 | 0.426 | 506.9 | 8.3 | 100.4 | 37.3 | 40.4 | 12 | 100.4 | 36 | 3.391 | 55.4 | 18.1 | 27.5 | 15.7 | 47 | 30 | 0.781 | 34.5 | 54 | 4160 | 22 | 97.5 | 55.7 | -0.1 | 19.9 | 0 | 38.6 | 34
162060.196 | 1860 | 12 | 1549 | 49.8 | 45.2 | 50 | 30 | 31.9 | 0.051 | 104.1 | 11.4 | 70 | 39.9 | 23.5 | 0.781 | 98.7 | 450.5 | 430 | 20.8 | 422.9 | 0.423 | 503.3 | 8.1 | 100.5 | 37.4 | 40.4 | 12 | 100.5 | 36.1 | 3.392 | 56.3 | 18.1 | 27.5 | 15.7 | 47 | 30 | 0.778 | 35.3 | 57 | 4400 | 22 | 97.5 | 55.7 | -3 | 19.9 | 0 | 38.6 | 34
162120.196 | 1920 | 12 | 1549 | 50 | 45.2 | 50.1 | 30 | 32 | 0.051 | 104.1 | 11.3 | 70 | 39.9 | 23.5 | 0.783 | 98.7 | 450.2 | 429.7 | 20.8 | 424.2 | 0.438 | 502 | 8.1 | 100.5 | 37.6 | 40.4 | 12 | 100.5 | 36.4 | 3.4 | 56.2 | 18 | 27.5 | 15.7 | 47 | 30 | 0.781 | 34.9 | 54 | 4330 | 22 | 97.5 | 55.7 | -3 | 19.9 | 0 | 38.6 | 34
162180.196 | 1980 | 12 | 1549 | 50 | 45.2 | 50 | 30 | 32.1 | 0.05 | 104 | 11.3 | 70 | 39.9 | 23.4 | 0.782 | 98.7 | 450.1 | 429.5 | 20.8 | 424.3 | 0.416 | 502.2 | 8.1 | 100.5 | 37.6 | 40.3 | 12 | 100.5 | 36.4 | 3.376 | 56.2 | 18 | 27.5 | 15.7 | 47 | 30 | 0.779 | 35.3 | 54 | 4310 | 22 | 97.5 | 55.7 | -3 | 19.9 | 0 | 38.7 | 34
162240.196 | 2040 | 12 | 1550 | 50.1 | 45.2 | 50 | 30 | 32.2 | 0.049 | 104 | 11.3 | 70 | 39.9 | 23.3 | 0.782 | 98.7 | 450.1 | 429.5 | 20.8 | 424.4 | 0.444 | 504.6 | 8.2 | 100.5 | 37.5 | 40.3 | 12 | 100.5 | 36.4 | 3.397 | 56.2 | 18 | 27.5 | 15.7 | 47 | 30 | 0.783 | 35.3 | 57 | 4180 | 22 | 97.5 | 55.7 | -3.1 | 19.9 | 0 | 38.5 | 34
162300.196 | 2100 | 12 | 1551 | 50 | 45.1 | 50 | 30 | 32.2 | 0.049 | 104 | 11.3 | 70 | 39.9 | 23.3 | 0.783 | 98.7 | 450.2 | 429.6 | 20.8 | 424.6 | 0.444 | 504.7 | 8.1 | 100.5 | 37.4 | 40.2 | 12 | 100.5 | 36.6 | 3.387 | 56.2 | 18 | 27.5 | 15.7 | 47 | 30 | 0.781 | 34.9 | 54 | 4160 | 22 | 97.5 | 55.7 | -3.1 | 19.9 | 0 | 38.6 | 34
162360.196 | 2160 | 12 | 1552 | 50.4 | 45.1 | 50 | 30 | 32 | 0.051 | 104 | 11.3 | 70 | 39.9 | 23.7 | 0.781 | 98.7 | 450.2 | 429.6 | 20.8 | 424.7 | 0.446 | 507.1 | 8.2 | 100.5 | 37.4 | 40.2 | 12 | 100.5 | 36.5 | 3.402 | 56.2 | 18 | 27.5 | 15.7 | 47 | 30 | 0.781 | 35.3 | 57 | 4090 | 22 | 97.5 | 55.7 | -3 | 19.9 | 0 | 38.6 | 34
162420.196 | 2220 | 12 | 1549 | 50.1 | 45 | 49.9 | 30 | 31.9 | 0.051 | 104 | 11.3 | 70 | 39.9 | 24 | 0.783 | 98.7 | 449.7 | 429.2 | 20.7 | 424.5 | 0.446 | 504 | 8.2 | 100.5 | 37.4 | 40.1 | 12 | 100.5 | 36.7 | 3.408 | 56.2 | 18 | 27.5 | 15.7 | 47 | 30 | 0.779 | 35.3 | 55 | 4140 | 22 | 97.5 | 55.6 | -3.1 | 19.9 | 0 | 38.6 | 34
162480.196 | 2280 | 12 | 1552 | 50.3 | 44.9 | 50 | 30 | 31.9 | 0.05 | 104 | 11.3 | 70 | 39.9 | 23.8 | 0.782 | 98.7 | 450 | 429.4 | 20.7 | 425 | 0.467 | 503.8 | 8.2 | 100.5 | 37.6 | 40.1 | 12 | 100.5 | 36.8 | 3.382 | 56.2 | 18 | 27 | 15.7 | 47 | 30 | 0.783 | 34.9 | 55 | 4330 | 22 | 97.5 | 55.7 | -3 | 20 | 0 | 38.6 | 34
162540.196 | 2340 | 12 | 1551 | 50.2 | 44.9 | 50 | 30 | 31.8 | 0.049 | 104 | 11.4 | 70 | 39.9 | 23.5 | 0.782 | 98.7 | 449.6 | 429 | 20.7 | 424.7 | 0.462 | 503.7 | 8.2 | 100.5 | 37.5 | 40.1 | 12 | 100.5 | 36.9 | 3.394 | 56.1 | 17.9 | 27.5 | 15.7 | 47 | 30 | 0.784 | 34.9 | 54 | 4310 | 22 | 97.5 | 55.7 | -3 | 19.9 | 0 | 38.6 | 34
162600.196 | 2400 | 12 | 1550 | 49.8 | 44.9 | 50 | 30 | 31.9 | 0.05 | 104 | 11.4 | 70 | 39.9 | 24.2 | 0.784 | 98.7 | 449.2 | 428.5 | 20.7 | 424.8 | 0.471 | 505.4 | 8.1 | 100.5 | 37.4 | 40.1 | 12 | 100.5 | 36.8 | 3.384 | 56.2 | 17.9 | 27.5 | 15.7 | 47 | 30 | 0.783 | 34.9 | 55 | 4310 | 22 | 97.5 | 55.6 | -3.1 | 19.9 | 0 | 38.6 | 34
162660.196 | 2460 | 12 | 1549 | 49.7 | 45 | 50 | 30 | 32 | 0.05 | 104 | 11.4 | 70 | 39.9 | 24 | 0.782 | 98.7 | 448.9 | 428.2 | 20.7 | 425 | 0.43 | 506.3 | 8.1 | 100.5 | 37.5 | 40.1 | 12 | 100.5 | 36.9 | 3.388 | 56.2 | 17.8 | 27.5 | 15.7 | 47 | 30 | 0.776 | 35.3 | 57 | 4230 | 22 | 97.5 | 55.7 | -3 | 19.9 | 0 | 38.7 | 34
162720.196 | 2520 | 12 | 1548 | 49.7 | 44.9 | 50 | 30 | 32.1 | 0.051 | 104 | 11.5 | 70 | 40 | 23.6 | 0.782 | 98.7 | 448.8 | 428.1 | 20.7 | 425.4 | 0.45 | 505.4 | 8.1 | 100.5 | 37.5 | 40.1 | 12 | 100.5 | 36.8 | 3.395 | 56.2 | 17.8 | 27.5 | 15.7 | 47 | 30 | 0.781 | 35.3 | 55 | 4210 | 22 | 97.5 | 55.7 | -3.1 | 19.9 | 0 | 38.7 | 34
162780.196 | 2580 | 12 | 1548 | 49.6 | 44.9 | 50 | 30 | 32.2 | 0.05 | 104 | 11.5 | 70 | 39.8 | 23.4 | 0.783 | 98.7 | 448.7 | 428 | 20.7 | 425.6 | 0.457 | 507.1 | 8.1 | 100.5 | 37.5 | 40.1 | 12 | 100.5 | 36.7 | 3.384 | 56.3 | 17.8 | 27.5 | 15.7 | 47 | 30 | 0.778 | 35.3 | 57 | 4060 | 22 | 97.5 | 55.6 | -3 | 19.9 | 0 | 38.7 | 34
162840.196 | 2640 | 12 | 1549 | 49.9 | 45 | 50 | 30 | 32.1 | 0.052 | 104 | 11.6 | 70 | 40 | 23.1 | 0.782 | 98.7 | 448.6 | 427.8 | 20.6 | 425.8 | 0.448 | 505.9 | 8.1 | 100.5 | 37.4 | 40.1 | 12 | 100.5 | 36.7 | 3.394 | 56.2 | 17.7 | 27.5 | 15.7 | 47 | 30 | 0.78 | 35.3 | 56 | 4210 | 22 | 97.5 | 55.7 | -3.1 | 19.9 | 0 | 38.7 | 30.1
162900.196 | 2700 | 12 | 1550 | 49.9 | 44.9 | 50 | 30 | 32 | 0.049 | 104 | 11.6 | 70 | 40 | 23.3 | 0.783 | 98.7 | 448.4 | 427.6 | 20.6 | 425.9 | 0.449 | 505.8 | 8.1 | 100.5 | 37.5 | 40.1 | 12 | 100.5 | 36.8 | 3.391 | 56.2 | 17.7 | 27.5 | 15.7 | 47 | 30 | 0.78 | 35.3 | 56 | 4450 | 22 | 97.5 | 55.7 | -3.1 | 19.9 | 0 | 38.7 | 30.1
162960.196 | 2760 | 12 | 1549 | 49.8 | 44.9 | 50.1 | 30.1 | 31.9 | 0.049 | 103.9 | 11.6 | 70 | 40 | 23 | 0.781 | 98.7 | 447.9 | 427.2 | 20.7 | 425.5 | 0.446 | 506.2 | 8.1 | 100.5 | 37.5 | 40.1 | 12 | 100.5 | 36.8 | 3.368 | 56.2 | 17.6 | 27.5 | 15.7 | 47 | 30 | 0.777 | 35.3 | 55 | 4160 | 22 | 97.5 | 55.7 | -3 | 20 | 0 | 38.7 | 30.1
163020.196 | 2820 | 12 | 1550 | 50 | 44.9 | 50.1 | 30 | 31.8 | 0.049 | 103.9 | 11.6 | 70 | 40 | 23.4 | 0.782 | 98.7 | 447.8 | 427.1 | 20.6 | 425.6 | 0.462 | 500.7 | 8.1 | 100.5 | 37.5 | 40.1 | 12 | 100.5 | 36.8 | 3.391 | 56.3 | 17.6 | 27.5 | 15.7 | 47 | 30 | 0.781 | 35.3 | 56 | 3990 | 22 | 97.5 | 55.7 | -3 | 19.9 | 0 | 38.7 | 34
163080.196 | 2880 | 12 | 1550 | 49.8 | 44.9 | 50 | 30 | 31.9 | 0.049 | 103.9 | 11.7 | 70 | 40 | 22.9 | 0.783 | 98.7 | 447.6 | 426.8 | 20.6 | 425.2 | 0.5 | 504.6 | 8.1 | 100.5 | 37.6 | 40.1 | 12 | 100.5 | 36.8 | 3.383 | 56.2 | 17.6 | 27.5 | 15.7 | 47 | 30 | 0.78 | 35.3 | 57 | 4180 | 22 | 97.5 | 55.7 | -3 | 19.9 | 0 | 38.8 | 34
163140.196 | 2940 | 12 | 1549 | 49.7 | 44.9 | 50 | 30 | 31.9 | 0.049 | 103.9 | 11.7 | 70 | 39.9 | 22.7 | 0.781 | 98.7 | 447.2 | 426.4 | 20.6 | 425.4 | 0.463 | 506.6 | 8.1 | 100.5 | 37.4 | 40.1 | 12 | 100.5 | 36.8 | 3.379 | 56.3 | 17.6 | 27.5 | 15.7 | 47 | 30 | 0.779 | 35.3 | 54 | 4280 | 22 | 97.5 | 55.7 | -3 | 20.1 | 0 | 38.9 | 34
163200.196 | 3000 | 12 | 1552 | 50.3 | 44.9 | 50 | 30 | 32 | 0.051 | 103.9 | 11.6 | 70 | 40 | 22.5 | 0.782 | 98.7 | 447.6 | 426.7 | 20.6 | 425.2 | 0.49 | 508 | 8.2 | 100.5 | 37.4 | 40.1 | 12 | 100.5 | 36.9 | 3.391 | 56.1 | 17.6 | 27.5 | 15.7 | 47 | 30 | 0.781 | 34.9 | 56 | 4330 | 22 | 97.5 | 55.7 | -3.1 | 19.9 | 0 | 38.8 | 30.1
163260.196 | 3060 | 12 | 1548 | 49.7 | 44.9 | 50 | 30 | 32.1 | 0.054 | 104 | 11.6 | 70 | 40 | 22.4 | 0.782 | 98.7 | 446.8 | 426 | 20.6 | 425.3 | 0.482 | 508.8 | 8.1 | 100.5 | 37.2 | 40.1 | 12 | 100.5 | 36.8 | 3.377 | 56.2 | 17.6 | 27.5 | 15.7 | 47 | 30 | 0.782 | 35.3 | 55 | 4360 | 22 | 97.5 | 55.7 | -3 | 19.9 | 0 | 38.7 | 34
163320.196 | 3120 | 12 | 1550 | 49.9 | 44.9 | 50 | 30 | 32.1 | 0.047 | 104 | 11.6 | 70 | 40.1 | 22.8 | 0.783 | 98.7 | 447.1 | 426.2 | 20.6 | 425.5 | 0.545 | 507 | 8.1 | 100.5 | 37.3 | 40.1 | 12 | 100.5 | 36.9 | 3.387 | 56.2 | 18.1 | 27.5 | 15.7 | 47 | 30 | 0.784 | 35.3 | 55 | 4210 | 22 | 97.5 | 55.6 | -3 | 19.9 | 0 | 38.8 | 30.1
163380.196 | 3180 | 12 | 1551 | 50 | 44.9 | 50 | 30 | 32.1 | 0.051 | 104.1 | 11.6 | 70 | 40 | 22.8 | 0.783 | 98.7 | 446.8 | 425.9 | 20.6 | 425.7 | 0.509 | 514.5 | 8.1 | 100.6 | 37.1 | 40.1 | 12 | 100.5 | 36.9 | 3.392 | 56.3 | 18.8 | 27.5 | 15.7 | 47 | 30 | 0.78 | 35.3 | 54 | 4210 | 22 | 97.5 | 55.7 | -3.1 | 19.9 | 0 | 38.8 | 34
163440.196 | 3240 | 12 | 1547 | 49.6 | 44.9 | 50 | 30 | 32 | 0.052 | 104.1 | 11.4 | 70 | 40 | 22.9 | 0.782 | 98.7 | 446.4 | 425.4 | 20.6 | 425.8 | 0.499 | 513.9 | 8.1 | 100.5 | 37.2 | 40.1 | 12 | 100.5 | 36.8 | 3.387 | 56.2 | 20 | 27.5 | 15.7 | 47 | 30 | 0.78 | 35.3 | 54 | 4330 | 22 | 97.5 | 55.7 | -3 | 19.9 | 0 | 38.8 | 34
163500.196 | 3300 | 12 | 1549 | 49.7 | 45 | 50 | 30 | 31.9 | 0.05 | 104.1 | 11.4 | 70 | 39.9 | 22.8 | 0.782 | 98.7 | 446.2 | 425.2 | 20.6 | 426 | 0.559 | 514 | 8.1 | 100.5 | 37.3 | 40.1 | 12 | 100.5 | 36.8 | 3.38 | 56.2 | 19.1 | 27.5 | 15.7 | 47 | 30 | 0.782 | 34.9 | 57 | 4040 | 22 | 97.5 | 55.7 | -3.1 | 19.8 | 0 | 38.8 | 34
163560.196 | 3360 | 12 | 1552 | 50.3 | 44.9 | 50 | 30 | 31.9 | 0.049 | 104 | 11.3 | 70 | 40 | 23 | 0.782 | 98.7 | 446.6 | 425.5 | 20.6 | 426.2 | 0.525 | 511.8 | 8.2 | 100.5 | 37.5 | 40.2 | 12 | 100.5 | 36.9 | 3.382 | 56.2 | 19 | 27.5 | 15.7 | 47 | 30 | 0.78 | 34.9 | 55 | 4530 | 22 | 97.5 | 55.7 | -3.1 | 19.9 | 0 | 38.9 | 34
163620.196 | 3420 | 12 | 1549 | 49.9 | 45 | 50 | 30 | 32 | 0.05 | 104 | 11.3 | 70 | 39.9 | 22.9 | 0.782 | 98.7 | 445.9 | 424.9 | 20.6 | 426.4 | 0.54 | 514.6 | 8.1 | 100.6 | 37.5 | 40.2 | 12 | 100.5 | 36.8 | 3.389 | 56.3 | 19.5 | 27.5 | 15.7 | 47 | 30 | 0.782 | 35.3 | 57 | 4330 | 22 | 97.5 | 55.6 | -3.1 | 20 | 0 | 38.9 | 34
163680.196 | 3480 | 12 | 1550 | 50.2 | 45 | 50 | 30.1 | 32 | 0.049 | 104 | 11.2 | 70 | 40 | 23.1 | 0.784 | 98.7 | 445.8 | 424.7 | 20.7 | 426.3 | 0.527 | 511.8 | 8.2 | 100.6 | 37.5 | 40.2 | 12 | 100.5 | 36.8 | 3.385 | 56.2 | 19.1 | 27.5 | 15.7 | 47 | 30 | 0.783 | 34.9 | 56 | 4140 | 22 | 97.5 | 55.7 | -3.1 | 19.9 | 0 | 38.9 | 30.1
163740.196 | 3540 | 12 | 1550 | 50.2 | 45 | 50.1 | 30 | 32.1 | 0.051 | 104 | 11.2 | 70 | 40 | 23.1 | 0.783 | 98.7 | 445.6 | 424.4 | 20.6 | 426.3 | 0.542 | 513.2 | 8.2 | 100.6 | 37.4 | 40.2 | 12 | 100.5 | 36.7 | 3.401 | 56.2 | 18.9 | 27.5 | 15.7 | 47 | 30 | 0.779 | 35.3 | 55 | 4160 | 22 | 97.5 | 55.7 | -3 | 20 | 0 | 38.9 | 34
163800.196 | 3600 | 12 | 1549 | 50.1 | 45 | 50 | 30 | 32.1 | 0.052 | 104 | 11.2 | 70 | 39.9 | 23 | 0.783 | 98.7 | 445.3 | 424.1 | 20.6 | 426.1 | 0.568 | 506.4 | 8.2 | 100.6 | 37.4 | 40.2 | 12 | 100.5 | 36.8 | 3.364 | 56.2 | 19.3 | 27.5 | 15.7 | 47 | 30 | 0.779 | 34.9 | 54 | 4280 | 22 | 97.5 | 55.7 | -3 | 19.9 | 0 | 38.7 | 34
174660.196 | 60 | 13 | 1550 | 48.7 | 44.2 | 49.9 | 30 | 32.2 | 0.048 | 103.8 | 11.5 | 70 | 40 | 31.8 | 0.784 | 98.5 | 455.1 | 435 | 20.8 | 420.9 | 0.285 | 518.3 | 7.9 | 100 | 34.4 | 39.3 | 12 | 100 | 33.3 | 3.361 | 55.5 | 26.1 | 27.5 | 15.7 | 46 | 31 | 0.782 | 34.5 | 56 | 4230 | 22 | 97.2 | 55.7 | 0.1 | 20.1 | 0 | 38.8 | 33.9
174720.196 | 120 | 13 | 1549 | 48.2 | 44.2 | 49.9 | 30 | 32.4 | 0.049 | 104 | 11.5 | 70 | 40 | 30.7 | 0.782 | 98.5 | 455.1 | 435 | 20.7 | 420.3 | 0.288 | 516.3 | 7.9 | 100 | 34.5 | 39.4 | 12 | 100 | 33.2 | 3.357 | 55.6 | 25.1 | 27.5 | 15.7 | 46 | 31 | 0.782 | 34.9 | 56 | 3840 | 22 | 97.2 | 55.7 | 0.1 | 20.1 | 0 | 38.8 | 33.9
174780.196 | 180 | 13 | 1550 | 48.2 | 44.4 | 50 | 30 | 32.6 | 0.051 | 104.1 | 11.5 | 70 | 40 | 29.6 | 0.783 | 98.5 | 454.9 | 434.9 | 20.6 | 420.1 | 0.289 | 517.9 | 7.8 | 100 | 34.5 | 39.6 | 12 | 100 | 33.2 | 3.355 | 55.5 | 24.1 | 27.5 | 15.7 | 46 | 31 | 0.784 | 34.5 | 54 | 4180 | 22 | 97.2 | 55.7 | 0.1 | 20 | 0 | 38.7 | 33.9
174840.196 | 240 | 13 | 1552 | 48.8 | 44.5 | 50 | 30 | 32.6 | 0.052 | 104.1 | 11.4 | 70 | 40.1 | 28.7 | 0.784 | 98.5 | 454.8 | 434.7 | 20.6 | 420 | 0.291 | 521.4 | 7.9 | 100 | 34.3 | 39.8 | 12 | 100 | 33.2 | 3.358 | 55.5 | 23.4 | 27.5 | 15.7 | 46 | 31 | 0.777 | 34.5 | 54 | 4260 | 22 | 97.2 | 55.7 | 0.1 | 20 | 0 | 38.6 | 33.9
174900.196 | 300 | 13 | 1548 | 48.3 | 44.8 | 50 | 30 | 32.4 | 0.051 | 104.1 | 11.4 | 70 | 40 | 29.1 | 0.781 | 98.5 | 454.1 | 434 | 20.6 | 420 | 0.29 | 518.9 | 7.9 | 100 | 34.5 | 40 | 12 | 100 | 33.3 | 3.349 | 55.7 | 24.5 | 27.5 | 15.7 | 47 | 31 | 0.781 | 34.5 | 56 | 4010 | 22 | 97.2 | 55.7 | 0 | 20.1 | 0 | 38.6 | 33.9
174960.196 | 360 | 13 | 1549 | 48.6 | 44.9 | 50 | 30 | 32.2 | 0.05 | 104.2 | 11.4 | 70 | 40 | 29.4 | 0.783 | 98.5 | 453.8 | 433.7 | 20.6 | 420.2 | 0.287 | 520.8 | 7.9 | 100 | 34.6 | 40.2 | 12 | 100 | 33.3 | 3.359 | 55.5 | 25.2 | 27.5 | 15.7 | 47 | 31 | 0.778 | 34.5 | 54 | 4160 | 22 | 97.2 | 55.7 | 0 | 20.1 | 0 | 38.6 | 33.9
175020.196 | 420 | 13 | 1548 | 50.9 | 45.1 | 50.1 | 30 | 31.9 | 0.049 | 104.1 | 11.4 | 70 | 40 | 29.5 | 0.782 | 98.5 | 453 | 432.8 | 20.7 | 422 | 0.294 | 521.5 | 8.3 | 100.3 | 34.6 | 40.3 | 12 | 100.2 | 33.4 | 3.46 | 57.1 | 25.6 | 27 | 15.7 | 47 | 30 | 0.781 | 35.7 | 57 | 4090 | 22 | 97.5 | 55.7 | 0 | 19.9 | 0 | 38.7 | 33.9
175080.196 | 480 | 13 | 1550 | 50.9 | 45.3 | 50 | 30 | 31.7 | 0.053 | 104 | 11.4 | 70 | 40.1 | 29.5 | 0.782 | 98.5 | 452.9 | 432.5 | 20.7 | 423.9 | 0.301 | 519 | 8.3 | 100.3 | 34.5 | 40.5 | 12 | 100.3 | 33.4 | 3.459 | 57 | 25.7 | 27 | 15.7 | 47 | 30 | 0.783 | 35.7 | 57 | 4010 | 22 | 97.5 | 55.7 | 0 | 20 | 0 | 38.6 | 33.9
175140.196 | 540 | 13 | 1550 | 50.9 | 45.4 | 50 | 30 | 31.6 | 0.049 | 104 | 11.3 | 70 | 40.1 | 29.4 | 0.783 | 98.5 | 452.4 | 432.1 | 20.8 | 423.7 | 0.294 | 521.3 | 8.3 | 100.3 | 34.2 | 40.5 | 12 | 100.3 | 33.2 | 3.45 | 57 | 25.5 | 27 | 15.7 | 47 | 30 | 0.778 | 35.7 | 57 | 4280 | 22 | 97.2 | 55.7 | 0 | 19.9 | 0 | 38.7 | 33.8
175200.196 | 600 | 13 | 1549 | 51 | 45.4 | 50 | 30 | 31.7 | 0.048 | 103.9 | 11.3 | 70 | 40 | 29.2 | 0.782 | 98.5 | 452.3 | 431.9 | 20.7 | 423.8 | 0.292 | 522.9 | 8.3 | 100.3 | 34.3 | 40.5 | 12 | 100.2 | 33.2 | 3.459 | 57 | 25.4 | 27 | 15.7 | 47 | 30 | 0.782 | 35.7 | 55 | 4360 | 22 | 97.2 | 55.6 | 0 | 20 | 0 | 38.5 | 33.9
175260.196 | 660 | 13 | 1551 | 51.1 | 45.2 | 50 | 30 | 31.8 | 0.049 | 103.9 | 11.3 | 70 | 40.1 | 29 | 0.782 | 98.5 | 452.1 | 431.7 | 20.7 | 424.5 | 0.298 | 522.3 | 8.3 | 100.3 | 34.3 | 40.4 | 12 | 100.3 | 33.2 | 3.461 | 57 | 25.3 | 27 | 15.7 | 47 | 30 | 0.782 | 35.7 | 55 | 4310 | 22 | 97.2 | 55.6 | 0 | 20 | 0 | 38.5 | 33.8
175320.196 | 720 | 13 | 1551 | 51.1 | 45.1 | 50 | 30 | 32.1 | 0.05 | 103.9 | 11.2 | 70 | 40 | 28.7 | 0.782 | 98.5 | 452 | 431.5 | 20.7 | 425.1 | 0.301 | 521.9 | 8.3 | 100.3 | 34.4 | 40.3 | 12 | 100.3 | 33.2 | 3.465 | 57 | 25.2 | 27 | 15.7 | 47 | 30 | 0.777 | 35.7 | 56 | 4330 | 22 | 97.5 | 55.6 | 0 | 20 | 0 | 38.6 | 33.9
175380.196 | 780 | 13 | 1550 | 51.1 | 45 | 50 | 30 | 32.2 | 0.05 | 103.9 | 11.2 | 70 | 40.1 | 28.5 | 0.781 | 98.5 | 451.7 | 431.2 | 20.7 | 424.6 | 0.3 | 524.9 | 8.3 | 100.3 | 34.4 | 40.2 | 12 | 100.2 | 33.2 | 3.472 | 57 | 24.9 | 27 | 15.7 | 47 | 31 | 0.784 | 35.7 | 57 | 4110 | 22 | 97.5 | 55.5 | 0 | 20.1 | 0 | 38.6 | 33.8
175440.196 | 840 | 13 | 1551 | 51.1 | 45 | 50 | 30 | 32.4 | 0.05 | 103.9 | 11.2 | 70 | 40.1 | 28.1 | 0.783 | 98.5 | 451.4 | 430.9 | 20.6 | 424.6 | 0.302 | 522.4 | 8.3 | 100.3 | 34.4 | 40.1 | 12 | 100.3 | 33.1 | 3.45 | 57 | 23.7 | 27 | 15.7 | 47 | 31 | 0.784 | 36.1 | 56 | 4060 | 22 | 97.5 | 55.7 | 0 | 20 | 0 | 38.7 | 33.8
175500.196 | 900 | 13 | 1551 | 51 | 44.9 | 50 | 30 | 32.4 | 0.049 | 103.9 | 11.2 | 70 | 40 | 27.9 | 0.782 | 98.5 | 451.3 | 430.8 | 20.7 | 425.3 | 0.306 | 519.9 | 8.3 | 100.3 | 34.3 | 40.1 | 12 | 100.3 | 33.1 | 3.459 | 57 | 22.8 | 27 | 16.1 | 47 | 31 | 0.781 | 35.7 | 57 | 4230 | 22 | 97.5 | 55.7 | 0 | 20 | 0 | 38.6 | 33.8
175560.196 | 960 | 13 | 1550 | 48.7 | 44.9 | 50 | 30 | 32.2 | 0.051 | 103.8 | 11.2 | 70 | 40 | 27.5 | 0.783 | 98.5 | 451.2 | 430.7 | 20.6 | 423.1 | 0.297 | 525.5 | 7.9 | 100.1 | 34.4 | 40 | 12 | 100.1 | 33.1 | 3.345 | 55.5 | 22.1 | 27.5 | 15.7 | 47 | 31 | 0.78 | 34.5 | 54 | 4060 | 22 | 97.2 | 55.7 | 0 | 20 | 0 | 38.7 | 33.9
175620.196 | 1020 | 13 | 1549 | 48.7 | 44.7 | 50 | 30 | 32 | 0.05 | 104 | 11.1 | 70 | 40 | 26.7 | 0.782 | 98.5 | 451.3 | 430.8 | 20.6 | 421.5 | 0.339 | 522.7 | 7.9 | 100.1 | 34.2 | 39.9 | 12 | 100.1 | 33.1 | 3.359 | 55.5 | 21.8 | 27.5 | 15.7 | 47 | 30 | 0.778 | 34.9 | 54 | 4010 | 22 | 97.5 | 55.7 | 0 | 20 | 0 | 38.6 | 33.9
175680.196 | 1080 | 13 | 1550 | 48.5 | 44.7 | 50 | 30 | 31.8 | 0.05 | 104 | 11.1 | 70 | 40 | 26.5 | 0.782 | 98.5 | 451.1 | 430.6 | 20.5 | 421.4 | 0.36 | 522.2 | 7.9 | 100.1 | 34 | 39.9 | 12 | 100.1 | 33 | 3.362 | 55.5 | 21.9 | 27.5 | 15.7 | 47 | 30 | 0.782 | 34.5 | 56 | 4060 | 22 | 97.2 | 55.7 | 0 | 20.1 | 0 | 38.4 | 33.9
175740.196 | 1140 | 13 | 1552 | 48.6 | 44.7 | 50 | 30 | 31.6 | 0.05 | 104 | 11.1 | 70 | 40 | 26.3 | 0.783 | 98.5 | 451.1 | 430.5 | 20.5 | 421.3 | 0.373 | 519.1 | 7.9 | 100.1 | 34.2 | 39.9 | 12 | 100.1 | 33.1 | 3.36 | 55.5 | 22.1 | 27.5 | 15.7 | 47 | 30 | 0.78 | 34.5 | 56 | 4160 | 22 | 97.2 | 55.7 | 0 | 20 | 0 | 38.6 | 33.8
175800.196 | 1200 | 13 | 1550 | 48.8 | 44.8 | 50 | 30 | 31.7 | 0.049 | 104.1 | 11.1 | 70 | 40 | 26.1 | 0.782 | 98.5 | 450.6 | 430 | 20.4 | 421.6 | 0.363 | 523.2 | 7.9 | 100.1 | 34.2 | 40 | 12 | 100.1 | 33.1 | 3.36 | 55.6 | 22.1 | 27.5 | 15.7 | 47 | 30 | 0.781 | 34.5 | 54 | 4280 | 22 | 97.2 | 55.7 | 0.1 | 20 | 0 | 38.7 | 33.9
175860.196 | 1260 | 13 | 1549 | 48.7 | 44.9 | 50 | 30 | 31.8 | 0.053 | 104.1 | 11.1 | 70 | 40 | 25.8 | 0.782 | 98.5 | 450.3 | 429.7 | 20.5 | 421.2 | 0.388 | 519.6 | 7.9 | 100.1 | 34.3 | 40.1 | 12 | 100.1 | 33.3 | 3.34 | 55.5 | 22.3 | 27.5 | 15.7 | 47 | 30 | 0.778 | 34.5 | 54 | 4210 | 22 | 97.2 | 55.6 | 0.1 | 20 | 0 | 38.6 | 33.9
175920.196 | 1320 | 13 | 1548 | 48.9 | 44.9 | 50.1 | 30 | 32 | 0.051 | 104.1 | 11.1 | 70 | 40 | 25.9 | 0.783 | 98.5 | 449.6 | 428.9 | 20.5 | 420.7 | 0.384 | 520.7 | 8 | 100.1 | 34.4 | 40.2 | 12 | 100.1 | 33.3 | 3.344 | 55.5 | 21.6 | 27.5 | 15.7 | 47 | 30 | 0.783 | 34.5 | 56 | 3890 | 22 | 97.2 | 55.7 | 0 | 19.8 | 0 | 38.7 | 33.9
175980.196 | 1380 | 13 | 1551 | 48.9 | 45 | 50 | 30 | 32.2 | 0.051 | 104.1 | 11.1 | 70 | 40 | 25.8 | 0.782 | 98.5 | 449.6 | 428.9 | 20.6 | 421.1 | 0.389 | 522 | 8 | 100.1 | 34.5 | 40.3 | 12 | 100.1 | 33.5 | 3.346 | 55.5 | 21 | 27.5 | 15.7 | 47 | 31 | 0.782 | 34.5 | 54 | 4160 | 22 | 97.2 | 55.7 | 0 | 20 | 0 | 38.7 | 33.9
176040.196 | 1440 | 13 | 1550 | 51 | 45.2 | 50 | 30 | 32.3 | 0.051 | 104.1 | 11.1 | 70 | 40 | 25.3 | 0.782 | 98.5 | 449.4 | 428.6 | 20.6 | 423.8 | 0.399 | 525.8 | 8.3 | 100.3 | 34.4 | 40.4 | 12 | 100.3 | 33.4 | 3.447 | 57 | 20.5 | 27 | 15.7 | 47 | 31 | 0.778 | 35.7 | 55 | 4330 | 22 | 97.5 | 55.7 | 0.1 | 20 | 0 | 38.7 | 33.8
176100.196 | 1500 | 13 | 1550 | 51 | 45.2 | 50 | 30 | 32.3 | 0.051 | 103.9 | 11.2 | 70 | 40 | 25 | 0.782 | 98.5 | 449.1 | 428.2 | 20.6 | 424.9 | 0.415 | 525.7 | 8.3 | 100.3 | 34.4 | 40.4 | 12 | 100.3 | 33.4 | 3.446 | 56.9 | 20.1 | 27 | 15.7 | 47 | 31 | 0.78 | 35.7 | 55 | 4450 | 22 | 97.5 | 55.6 | 0 | 19.9 | 0 | 38.6 | 33.8
176160.196 | 1560 | 13 | 1550 | 51.2 | 45.3 | 50 | 30 | 32.2 | 0.049 | 104 | 11.2 | 70 | 40 | 24.9 | 0.782 | 98.5 | 448.8 | 427.9 | 20.6 | 425.8 | 0.413 | 520.9 | 8.3 | 100.3 | 34.4 | 40.5 | 12 | 100.3 | 33.4 | 3.459 | 56.9 | 19.8 | 27 | 15.7 | 47 | 31 | 0.781 | 35.7 | 57 | 4230 | 22 | 97.5 | 55.7 | 0 | 19.9 | 0 | 38.7 | 33.8
176220.196 | 1620 | 13 | 1549 | 51 | 45.3 | 50 | 30 | 32 | 0.048 | 103.9 | 11.2 | 70 | 40.1 | 24.7 | 0.782 | 98.5 | 448.5 | 427.6 | 20.6 | 425.6 | 0.408 | 520.4 | 8.3 | 100.3 | 34.4 | 40.5 | 12 | 100.3 | 33.4 | 3.45 | 57 | 19.5 | 27 | 16.1 | 47 | 30 | 0.776 | 35.7 | 57 | 4090 | 22 | 97.5 | 55.6 | 0 | 19.9 | 0 | 38.6 | 33.8
176280.196 | 1680 | 13 | 1550 | 51.1 | 45.2 | 49.9 | 30 | 31.8 | 0.051 | 103.9 | 11.3 | 70 | 40 | 24.6 | 0.782 | 98.5 | 448.4 | 427.4 | 20.6 | 425.9 | 0.424 | 522.5 | 8.3 | 100.3 | 34.5 | 40.4 | 12 | 100.3 | 33.5 | 3.469 | 57 | 19.2 | 27 | 16.1 | 47 | 30 | 0.778 | 35.7 | 55 | 4360 | 22 | 97.5 | 55.7 | 0 | 20 | 0 | 38.6 | 33.8
176340.196 | 1740 | 13 | 1550 | 50.9 | 45.1 | 50 | 30 | 31.7 | 0.05 | 103.9 | 11.3 | 70 | 40 | 24.5 | 0.782 | 98.5 | 448.3 | 427.3 | 20.6 | 426.5 | 0.433 | 520 | 8.3 | 100.3 | 34.4 | 40.3 | 12 | 100.3 | 33.5 | 3.422 | 56.9 | 19 | 27 | 15.7 | 47 | 30 | 0.781 | 35.7 | 55 | 4400 | 22 | 97.5 | 55.6 | 0.1 | 20 | 0 | 38.5 | 33.8
176400.196 | 1800 | 13 | 1553 | 51.3 | 45.1 | 50 | 30 | 31.7 | 0.049 | 103.9 | 11.3 | 70 | 40 | 24.4 | 0.782 | 98.5 | 448.5 | 427.4 | 20.5 | 426.5 | 0.432 | 521.6 | 8.3 | 100.3 | 34.4 | 40.2 | 12 | 100.3 | 33.4 | 3.45 | 56.9 | 18.8 | 27 | 15.7 | 47 | 30 | 0.779 | 35.3 | 57 | 4330 | 22 | 97.5 | 55.7 | 0 | 20.1 | 0 | 38.6 | 33.8
176460.196 | 1860 | 13 | 1549 | 50.9 | 45 | 50 | 30 | 31.8 | 0.049 | 104.1 | 11.4 | 70 | 40 | 24 | 0.781 | 98.5 | 447.7 | 426.7 | 20.5 | 426.2 | 0.428 | 524 | 8.3 | 100.3 | 34.6 | 40.2 | 12 | 100.3 | 33.5 | 3.436 | 57 | 18.6 | 27 | 15.7 | 47 | 30 | 0.78 | 35.7 | 57 | 4280 | 22 | 97.5 | 55.7 | 0 | 20 | 0 | 38.7 | 33.8
176520.196 | 1920 | 13 | 1551 | 51.2 | 45 | 50 | 30 | 32 | 0.048 | 104.1 | 11.4 | 70 | 40 | 23.8 | 0.782 | 98.5 | 447.7 | 426.7 | 20.5 | 426.3 | 0.435 | 520.6 | 8.3 | 100.3 | 34.6 | 40.1 | 12 | 100.3 | 33.5 | 3.445 | 57 | 18.5 | 27 | 15.7 | 47 | 30 | 0.78 | 35.7 | 57 | 4260 | 22 | 97.5 | 55.7 | 0 | 19.9 | 0 | 38.6 | 33.8
176580.196 | 1980 | 13 | 1551 | 48.8 | 44.8 | 50 | 30 | 32.2 | 0.049 | 103.8 | 11.4 | 70 | 40 | 23.8 | 0.782 | 98.5 | 447.6 | 426.6 | 20.5 | 423.8 | 0.423 | 521.4 | 7.9 | 100.1 | 34.6 | 40 | 12 | 100.1 | 33.4 | 3.354 | 55.4 | 18.4 | 27.5 | 15.7 | 47 | 31 | 0.778 | 34.5 | 56 | 4090 | 22 | 97.2 | 55.7 | 0 | 20.1 | 0 | 38.7 | 33.8
176640.196 | 2040 | 13 | 1550 | 48.8 | 44.7 | 50 | 30 | 32.3 | 0.048 | 104 | 11.5 | 70 | 40 | 23.5 | 0.783 | 98.5 | 447.7 | 426.7 | 20.5 | 422.5 | 0.444 | 518.4 | 7.9 | 100.1 | 34.6 | 40 | 12 | 100.1 | 33.5 | 3.347 | 55.4 | 18.3 | 27.5 | 15.7 | 47 | 31 | 0.782 | 34.5 | 54 | 4060 | 22 | 97.2 | 55.7 | 0 | 20.1 | 0 | 38.7 | 33.8
176700.196 | 2100 | 13 | 1549 | 48.5 | 44.7 | 50 | 30 | 32.3 | 0.049 | 104 | 11.5 | 70 | 40 | 23.7 | 0.783 | 98.5 | 447.5 | 426.4 | 20.3 | 422.1 | 0.431 | 520 | 7.9 | 100.1 | 34.5 | 39.9 | 12 | 100.1 | 33.5 | 3.335 | 55.5 | 18.2 | 27.5 | 15.7 | 47 | 31 | 0.777 | 34.9 | 56 | 3940 | 22 | 97.2 | 55.7 | 0 | 20 | 0 | 38.6 | 33.9
176760.196 | 2160 | 13 | 1550 | 48.6 | 44.7 | 50 | 30 | 32.2 | 0.052 | 104 | 11.5 | 70 | 40 | 23.4 | 0.782 | 98.5 | 447.1 | 426 | 20.4 | 421.5 | 0.461 | 521.8 | 7.9 | 100.1 | 34.5 | 40 | 12 | 100.1 | 33.5 | 3.344 | 55.4 | 18.1 | 27.5 | 15.7 | 47 | 31 | 0.78 | 34.5 | 54 | 3890 | 22 | 97.2 | 55.7 | 0.1 | 20.1 | 0 | 38.7 | 33.9
176820.196 | 2220 | 13 | 1548 | 48.4 | 44.8 | 50.1 | 30 | 32 | 0.05 | 104.1 | 11.5 | 70 | 40 | 23.3 | 0.782 | 98.5 | 446.7 | 425.6 | 20.4 | 421.4 | 0.435 | 522.1 | 7.9 | 100.1 | 34.4 | 40.1 | 12 | 100.1 | 33.6 | 3.342 | 55.5 | 18 | 27.5 | 15.7 | 47 | 30 | 0.784 | 34.5 | 56 | 4330 | 22 | 97.2 | 55.7 | 0 | 19.9 | 0 | 38.7 | 33.9
176880.196 | 2280 | 13 | 1550 | 48.8 | 44.9 | 50 | 30 | 31.8 | 0.049 | 104.1 | 11.5 | 70 | 40 | 22.9 | 0.783 | 98.5 | 447.1 | 426 | 20.4 | 421.4 | 0.461 | 523.8 | 7.9 | 100.1 | 34.6 | 40.2 | 12 | 100.1 | 33.7 | 3.342 | 55.4 | 17.9 | 27.5 | 15.7 | 47 | 30 | 0.781 | 34.5 | 56 | 3870 | 22 | 97.2 | 55.7 | 0 | 20.1 | 0 | 38.5 | 33.8
176940.196 | 2340 | 13 | 1550 | 48.6 | 45 | 50 | 30 | 31.7 | 0.056 | 104.1 | 11.4 | 70 | 40 | 23.4 | 0.782 | 98.5 | 446.7 | 425.4 | 20.4 | 421.2 | 0.482 | 523.5 | 7.9 | 100.1 | 34.6 | 40.3 | 12 | 100.1 | 33.6 | 3.344 | 55.5 | 17.9 | 27.5 | 15.7 | 47 | 30 | 0.785 | 34.5 | 56 | 3890 | 22 | 97.2 | 55.7 | 0 | 20.2 | 0 | 38.7 | 33.8
177000.196 | 2400 | 13 | 1550 | 50.8 | 45.1 | 50 | 30 | 31.7 | 0.05 | 104.2 | 11.4 | 70 | 40 | 23.4 | 0.782 | 98.5 | 446.4 | 425.1 | 20.4 | 424.4 | 0.491 | 523.7 | 8.3 | 100.3 | 34.5 | 40.4 | 12 | 100.3 | 33.4 | 3.445 | 56.9 | 17.8 | 27 | 15.7 | 47 | 30 | 0.78 | 35.7 | 55 | 4500 | 22 | 97.2 | 55.7 | 0 | 19.9 | 0 | 38.6 | 33.8
177060.196 | 2460 | 13 | 1549 | 51 | 45.3 | 50 | 30 | 31.8 | 0.051 | 104 | 11.3 | 70 | 40.1 | 23.3 | 0.782 | 98.5 | 445.8 | 424.5 | 20.5 | 425.4 | 0.5 | 521.6 | 8.3 | 100.3 | 34.4 | 40.5 | 12 | 100.3 | 33.4 | 3.456 | 56.9 | 17.8 | 27 | 15.7 | 47 | 30 | 0.781 | 35.7 | 57 | 4260 | 22 | 97.5 | 55.7 | 0 | 20.1 | 0 | 38.6 | 33.9
177120.196 | 2520 | 13 | 1550 | 51 | 45.3 | 50.1 | 30 | 32 | 0.05 | 103.9 | 11.3 | 70 | 40 | 22.5 | 0.782 | 98.5 | 445.5 | 424.1 | 20.5 | 426 | 0.486 | 522.6 | 8.3 | 100.3 | 34.5 | 40.5 | 12 | 100.3 | 33.4 | 3.433 | 56.9 | 17.8 | 27 | 15.7 | 47 | 30 | 0.776 | 35.7 | 57 | 4280 | 22 | 97.2 | 55.6 | 0 | 20 | 0 | 38.5 | 33.8
177180.196 | 2580 | 13 | 1551 | 51 | 45.3 | 50 | 30 | 32.2 | 0.05 | 103.9 | 11.2 | 70 | 40 | 22.8 | 0.783 | 98.5 | 445.7 | 424.2 | 20.5 | 426.9 | 0.488 | 522.1 | 8.3 | 100.3 | 34.4 | 40.5 | 12 | 100.3 | 33.4 | 3.438 | 56.8 | 17.8 | 27 | 15.7 | 47 | 31 | 0.782 | 35.7 | 57 | 4280 | 22 | 97.5 | 55.7 | 0 | 20 | 0 | 38.5 | 33.8
177240.196 | 2640 | 13 | 1550 | 50.9 | 45.2 | 50 | 30 | 32.3 | 0.05 | 103.9 | 11.2 | 70 | 40.1 | 22.7 | 0.781 | 98.5 | 445.4 | 424 | 20.5 | 426.8 | 0.485 | 522.4 | 8.3 | 100.3 | 34.4 | 40.4 | 12 | 100.3 | 33.3 | 3.439 | 56.8 | 17.8 | 27 | 16.1 | 47 | 31 | 0.777 | 35.7 | 55 | 4330 | 22 | 97.5 | 55.7 | 0 | 20 | 0 | 38.6 | 33.8
177300.196 | 2700 | 13 | 1551 | 51.2 | 45.1 | 50 | 30 | 32.3 | 0.052 | 103.9 | 11.1 | 70 | 40.1 | 22.3 | 0.783 | 98.5 | 445.1 | 423.7 | 20.5 | 426.9 | 0.495 | 521.5 | 8.3 | 100.3 | 34.3 | 40.3 | 12.1 | 100.3 | 33.3 | 3.45 | 56.8 | 19.5 | 27 | 15.7 | 47 | 31 | 0.777 | 35.3 | 57 | 4400 | 22 | 97.5 | 55.7 | 0 | 20.1 | 0 | 38.6 | 33.8
177360.196 | 2760 | 13 | 1549 | 51 | 45 | 50 | 30 | 32.2 | 0.051 | 104.1 | 11.1 | 70 | 40 | 23.1 | 0.782 | 98.5 | 444.7 | 423.3 | 20.5 | 426.7 | 0.515 | 523.9 | 8.3 | 100.3 | 34.3 | 40.2 | 12 | 100.3 | 33.4 | 3.44 | 56.9 | 18.7 | 27 | 15.7 | 47 | 31 | 0.781 | 35.7 | 57 | 4090 | 22 | 97.5 | 55.7 | 0 | 20 | 0 | 38.5 | 33.8
177420.196 | 2820 | 13 | 1550 | 51.1 | 45 | 50 | 30 | 32 | 0.05 | 104.1 | 11.2 | 70 | 40 | 23.1 | 0.781 | 98.5 | 444.8 | 423.3 | 20.5 | 426.8 | 0.502 | 522.8 | 8.3 | 100.3 | 34.3 | 40.2 | 12 | 100.3 | 33.3 | 3.447 | 56.8 | 18.5 | 27 | 15.7 | 47 | 30 | 0.782 | 35.7 | 57 | 4140 | 22 | 97.5 | 55.7 | 0 | 20 | 0 | 38.7 | 33.8
177480.196 | 2880 | 13 | 1550 | 51.1 | 44.9 | 50 | 30 | 31.9 | 0.05 | 104.1 | 11.1 | 70 | 40 | 22.5 | 0.783 | 98.5 | 444.7 | 423.3 | 20.5 | 426.9 | 0.516 | 522.9 | 8.3 | 100.3 | 34.1 | 40.1 | 12 | 100.3 | 33.2 | 3.426 | 56.8 | 18.4 | 27 | 15.7 | 47 | 30 | 0.784 | 35.7 | 55 | 4160 | 22 | 97.5 | 55.7 | 0 | 20.1 | 0 | 38.7 | 33.8
177540.196 | 2940 | 13 | 1549 | 48.8 | 44.8 | 50 | 30 | 31.8 | 0.054 | 103.7 | 11.1 | 70 | 40 | 23 | 0.782 | 98.5 | 444.3 | 422.8 | 20.4 | 425.4 | 0.516 | 523.9 | 7.9 | 100.2 | 34.1 | 40.1 | 12 | 100.1 | 33 | 3.335 | 55.4 | 19 | 27.5 | 15.7 | 47 | 30 | 0.779 | 34.5 | 54 | 4160 | 22 | 97.2 | 55.7 | 0 | 20 | 0 | 38.7 | 33.8
177600.196 | 3000 | 13 | 1549 | 48.7 | 44.7 | 50 | 30 | 31.7 | 0.051 | 103.9 | 11 | 70 | 40 | 22.9 | 0.783 | 98.5 | 444.4 | 422.9 | 20.4 | 423.5 | 0.511 | 523.9 | 7.9 | 100.1 | 34.1 | 40 | 12 | 100.1 | 33.1 | 3.351 | 55.4 | 20.1 | 27.5 | 15.7 | 47 | 30 | 0.783 | 34.9 | 56 | 3990 | 22 | 97.2 | 55.6 | 0.1 | 20 | 0 | 38.6 | 33.8
177660.196 | 3060 | 13 | 1549 | 48.6 | 44.7 | 50 | 30 | 31.8 | 0.051 | 104 | 11 | 70 | 39.9 | 22.6 | 0.782 | 98.5 | 444.2 | 422.7 | 20.4 | 423.3 | 0.524 | 525.5 | 7.9 | 100.1 | 34.1 | 39.9 | 12 | 100.1 | 33.1 | 3.342 | 55.4 | 20.6 | 27.5 | 15.7 | 47 | 30 | 0.781 | 34.5 | 56 | 4180 | 22 | 97.2 | 55.7 | 0 | 19.9 | 0 | 38.5 | 33.8
177720.196 | 3120 | 13 | 1549 | 48.8 | 44.7 | 50 | 30 | 32 | 0.051 | 104 | 11 | 70 | 40 | 22.8 | 0.782 | 98.5 | 444.2 | 422.7 | 20.4 | 422.7 | 0.547 | 527.4 | 8 | 100.1 | 34.2 | 40 | 12 | 100.1 | 33.1 | 3.347 | 55.4 | 20.8 | 27.5 | 15.7 | 47 | 30 | 0.78 | 34.5 | 56 | 4110 | 22 | 97.2 | 55.7 | 0 | 20.1 | 0 | 38.7 | 33.8
177780.196 | 3180 | 13 | 1551 | 48.9 | 44.8 | 50 | 30 | 32.1 | 0.048 | 104 | 11.1 | 70 | 40.1 | 23.1 | 0.783 | 98.5 | 444.3 | 422.7 | 20.3 | 422.7 | 0.517 | 526.8 | 7.9 | 100.1 | 34 | 40 | 12 | 100.1 | 33 | 3.353 | 55.4 | 19.8 | 27.5 | 15.7 | 47 | 31 | 0.779 | 34.5 | 54 | 4090 | 22 | 97.2 | 55.6 | 0.1 | 20 | 0 | 38.5 | 33.8
177840.196 | 3240 | 13 | 1551 | 48.9 | 44.8 | 50 | 30 | 32.2 | 0.054 | 104.1 | 11.1 | 70 | 40 | 22.9 | 0.782 | 98.5 | 444 | 422.4 | 20.3 | 422.4 | 0.539 | 525.6 | 8 | 100.1 | 34 | 40.1 | 12 | 100.1 | 33 | 3.334 | 55.4 | 19.5 | 27.5 | 15.7 | 47 | 31 | 0.778 | 34.5 | 54 | 4140 | 22 | 97.2 | 55.7 | 0.1 | 20 | 0 | 38.6 | 33.8
177900.196 | 3300 | 13 | 1551 | 48.9 | 44.9 | 50 | 30 | 32.2 | 0.05 | 104.1 | 11.2 | 70 | 40 | 23.1 | 0.783 | 98.5 | 443.7 | 422 | 20.3 | 422.3 | 0.555 | 523.4 | 7.9 | 100.1 | 34 | 40.2 | 12 | 100.1 | 33 | 3.337 | 55.4 | 19.2 | 27.5 | 15.7 | 47 | 31 | 0.782 | 34.5 | 56 | 3890 | 22 | 97.2 | 55.7 | 0 | 20 | 0 | 38.6 | 33.8
177960.196 | 3360 | 13 | 1551 | 48.8 | 45 | 50 | 30 | 32.1 | 0.05 | 104.1 | 11.2 | 70 | 39.9 | 23.5 | 0.783 | 98.5 | 443.6 | 421.9 | 20.4 | 422.4 | 0.557 | 525.1 | 7.9 | 100.1 | 33.9 | 40.3 | 12 | 100.1 | 33 | 3.337 | 55.4 | 19.3 | 27.5 | 15.7 | 47 | 31 | 0.78 | 34.5 | 56 | 3990 | 22 | 97.2 | 55.7 | 0 | 19.9 | 0 | 38.6 | 33.8
178020.196 | 3420 | 13 | 1552 | 51.1 | 45.1 | 50 | 30 | 32.1 | 0.044 | 103.5 | 11.3 | 70 | 40.1 | 22.6 | 0.782 | 98.5 | 443.5 | 421.8 | 20.3 | 424 | 0.531 | 525.2 | 8.3 | 100.3 | 34 | 40.3 | 12 | 100.3 | 32.9 | 3.445 | 56.7 | 19 | 27 | 15.7 | 47 | 31 | 0.781 | 35.7 | 57 | 4310 | 22 | 97.5 | 55.7 | 0.1 | 20.1 | 0 | 38.5 | 33.8
178080.196 | 3480 | 13 | 1551 | 51.1 | 45.2 | 50 | 30 | 31.9 | 0.052 | 103.9 | 11.4 | 70 | 40 | 23.1 | 0.782 | 98.5 | 442.8 | 421.1 | 20.4 | 425.9 | 0.564 | 524.4 | 8.3 | 100.3 | 33.9 | 40.4 | 12 | 100.3 | 32.9 | 3.441 | 56.8 | 19.8 | 27 | 15.7 | 47 | 30 | 0.78 | 35.7 | 57 | 4060 | 22 | 97.5 | 55.6 | 0.1 | 20 | 0 | 38.7 | 33.8
178140.196 | 3540 | 13 | 1548 | 50.8 | 45.2 | 50 | 30 | 31.8 | 0.048 | 104 | 11.4 | 70 | 40 | 23.6 | 0.781 | 98.5 | 442.3 | 420.6 | 20.4 | 426.4 | 0.559 | 526.7 | 8.3 | 100.3 | 33.9 | 40.5 | 12 | 100.3 | 32.8 | 3.436 | 56.8 | 19.3 | 27 | 15.7 | 47 | 30 | 0.778 | 35.7 | 55 | 4330 | 22 | 97.5 | 55.7 | 0 | 19.9 | 0 | 38.6 | 33.8
178200.196 | 3600 | 13 | 1551 | 51.1 | 45.2 | 50 | 30 | 31.8 | 0.049 | 104.1 | 11.4 | 70 | 40 | 23.6 | 0.782 | 98.5 | 442.4 | 420.5 | 20.4 | 426.8 | 0.56 | 529 | 8.3 | 100.3 | 34 | 40.5 | 12 | 100.3 | 32.8 | 3.444 | 56.8 | 19 | 27 | 16.1 | 47 | 30 | 0.784 | 35.7 | 56 | 4380 | 22 | 97.5 | 55.6 | 0 | 20.1 | 0 | 38.6 | 33.8
189060.196 | 60 | 14 | 1547 | 49.6 | 44.4 | 49.9 | 30 | 31.7 | 0.063 | 104 | 11.3 | 70 | 39.9 | 31.7 | 0.784 | 98.6 | 455 | 435.3 | 21.1 | 425 | 0.282 | 530.5 | 8 | 100.4 | 34.3 | 39.3 | 12 | 100.4 | 33 | 3.381 | 56.1 | 25.8 | 27.5 | 15.7 | 46 | 30 | 0.777 | 34.9 | 57 | 4230 | 22 | 97.5 | 55.6 | -0.1 | 20.1 | 0 | 40.2 | 33.9
189120.196 | 120 | 14 | 1549 | 49.6 | 44.4 | 50 | 30 | 31.9 | 0.048 | 103.9 | 11.3 | 70 | 40.1 | 30.7 | 0.783 | 98.6 | 455.5 | 435.8 | 21 | 423 | 0.261 | 539.8 | 8.1 | 100.3 | 34 | 39.5 | 12 | 100.3 | 32.9 | 3.397 | 55.9 | 24.8 | 27.5 | 15.7 | 46 | 30 | 0.776 | 34.9 | 57 | 4160 | 22 | 97.5 | 55.7 | -0.1 | 20 | 0 | 40.4 | 33.9
189180.196 | 180 | 14 | 1551 | 49.5 | 44.6 | 50 | 30 | 32.2 | 0.048 | 103.9 | 11.3 | 70 | 40.1 | 29.7 | 0.783 | 98.6 | 455.6 | 435.9 | 20.9 | 422.7 | 0.264 | 534 | 8 | 100.4 | 33.9 | 39.7 | 12 | 100.3 | 32.9 | 3.387 | 55.9 | 24 | 27.5 | 15.7 | 46 | 31 | 0.78 | 34.9 | 56 | 4110 | 22 | 97.5 | 55.7 | 0 | 20.1 | 0 | 40.4 | 33.9
189240.196 | 240 | 14 | 1551 | 49.8 | 44.9 | 50 | 30 | 32.3 | 0.052 | 103.8 | 11.4 | 70 | 40.1 | 29.5 | 0.783 | 98.7 | 455.4 | 435.6 | 20.9 | 422.4 | 0.272 | 541.2 | 8.1 | 100.3 | 33.8 | 39.9 | 12 | 100.3 | 32.8 | 3.379 | 55.8 | 27.1 | 27.5 | 15.7 | 47 | 31 | 0.779 | 34.9 | 54 | 4360 | 22 | 97.2 | 55.6 | 0 | 20 | 0 | 41.9 | 33.9
189300.196 | 300 | 14 | 1548 | 49.4 | 45 | 50 | 30 | 32.4 | 0.052 | 103.8 | 11.4 | 70 | 40.2 | 30 | 0.782 | 98.6 | 454.7 | 434.9 | 20.9 | 422.3 | 0.271 | 537.3 | 8.1 | 100.4 | 33.7 | 40.1 | 12.1 | 100.3 | 32.8 | 3.371 | 55.8 | 28.8 | 27.5 | 15.7 | 47 | 31 | 0.78 | 34.9 | 54 | 4060 | 22 | 97.2 | 55.6 | 0 | 20.1 | 0 | 40.7 | 33.9
189360.196 | 360 | 14 | 1548 | 49.2 | 45 | 50 | 30 | 32.4 | 0.049 | 104 | 11.4 | 70 | 40.1 | 29.8 | 0.783 | 98.6 | 454.5 | 434.6 | 20.9 | 422.2 | 0.271 | 539.9 | 8 | 100.3 | 33.9 | 40.1 | 12 | 100.3 | 32.7 | 3.383 | 55.9 | 28 | 27.5 | 15.7 | 47 | 31 | 0.779 | 34.9 | 55 | 4360 | 22 | 97.5 | 55.8 | -0.1 | 20 | 0 | 40.5 | 33.9
189420.196 | 420 | 14 | 1552 | 49.7 | 45.1 | 50 | 30 | 32.2 | 0.051 | 104.1 | 11.4 | 70 | 40.1 | 29.5 | 0.782 | 98.7 | 454.4 | 434.5 | 20.9 | 422.6 | 0.27 | 540.1 | 8.1 | 100.3 | 33.9 | 40.2 | 12 | 100.3 | 32.7 | 3.372 | 55.8 | 26.6 | 27.5 | 15.7 | 47 | 31 | 0.782 | 34.9 | 56 | 3920 | 22 | 97.2 | 55.7 | -0.1 | 20 | 0 | 41 | 33.9
189480.196 | 480 | 14 | 1551 | 49.6 | 45.1 | 50 | 30 | 32 | 0.049 | 104 | 11.5 | 70 | 40.1 | 29.3 | 0.783 | 98.6 | 454.2 | 434.2 | 20.9 | 422.6 | 0.265 | 538.1 | 8.1 | 100.3 | 33.8 | 40.3 | 12 | 100.3 | 32.6 | 3.389 | 56 | 25.7 | 27.5 | 15.7 | 47 | 30 | 0.78 | 34.9 | 55 | 4010 | 22 | 97.2 | 55.7 | -0.1 | 20.6 | 0 | 39.6 | 33.9
189540.196 | 540 | 14 | 1547 | 49.4 | 45.1 | 50 | 30 | 31.8 | 0.051 | 104 | 11.5 | 70 | 40 | 29.2 | 0.782 | 98.6 | 453.6 | 433.6 | 20.9 | 422.4 | 0.266 | 536.5 | 8.1 | 100.3 | 33.9 | 40.3 | 12 | 100.3 | 32.7 | 3.383 | 55.7 | 25.3 | 27.5 | 15.7 | 47 | 30 | 0.781 | 34.9 | 54 | 4210 | 22 | 97.5 | 55.7 | -0.1 | 19.4 | 0 | 40.2 | 33.8
189600.196 | 600 | 14 | 1550 | 49.9 | 45.2 | 50 | 30 | 31.6 | 0.049 | 104 | 11.5 | 70 | 40.1 | 29 | 0.782 | 98.6 | 453.7 | 433.6 | 20.9 | 422.4 | 0.266 | 537.2 | 8.1 | 100.3 | 33.9 | 40.3 | 12 | 100.3 | 32.6 | 3.396 | 55.9 | 25 | 27.5 | 15.7 | 47 | 30 | 0.783 | 34.9 | 54 | 4180 | 22 | 97.5 | 55.7 | 0 | 19.8 | 0 | 40.6 | 33.8
189660.196 | 660 | 14 | 1550 | 49.7 | 45.2 | 50 | 30 | 31.6 | 0.049 | 104 | 11.5 | 70 | 40 | 28.9 | 0.783 | 98.6 | 453.4 | 433.3 | 20.9 | 422.4 | 0.265 | 539.6 | 8.1 | 100.3 | 33.8 | 40.3 | 12 | 100.3 | 32.6 | 3.394 | 55.8 | 24.8 | 27.5 | 15.7 | 47 | 30 | 0.781 | 34.9 | 56 | 4330 | 22 | 97.2 | 55.7 | -0.1 | 19.5 | 0 | 41.3 | 33.8
189720.196 | 720 | 14 | 1549 | 49.5 | 45.2 | 49.9 | 30 | 31.8 | 0.049 | 104 | 11.5 | 70 | 40.1 | 28.7 | 0.781 | 98.6 | 453.2 | 433.1 | 20.8 | 422.3 | 0.268 | 537.1 | 8.1 | 100.3 | 33.7 | 40.2 | 12 | 100.3 | 32.6 | 3.371 | 55.8 | 24.8 | 27.5 | 15.7 | 47 | 30 | 0.782 | 34.9 | 54 | 4060 | 22 | 97.2 | 55.7 | -0.1 | 20.2 | 0 | 41.1 | 33.8
189780.196 | 780 | 14 | 1549 | 49.7 | 45.1 | 50 | 30 | 32 | 0.05 | 103.9 | 11.4 | 70 | 40.1 | 28.5 | 0.783 | 98.6 | 452.9 | 432.7 | 20.8 | 422.2 | 0.268 | 539.9 | 8.1 | 100.3 | 33.7 | 40.2 | 12 | 100.3 | 32.5 | 3.389 | 55.8 | 24.5 | 27.5 | 15.7 | 47 | 30 | 0.785 | 34.9 | 54 | 4230 | 22 | 97.2 | 55.6 | -0.1 | 20 | 0 | 41.7 | 33.8
189840.196 | 840 | 14 | 1550 | 49.8 | 45 | 50 | 30 | 32.2 | 0.049 | 103.9 | 11.4 | 70 | 40.1 | 28 | 0.782 | 98.6 | 452.7 | 432.5 | 20.8 | 421.9 | 0.269 | 534.4 | 8.1 | 100.3 | 33.7 | 40.2 | 12 | 100.3 | 32.5 | 3.377 | 55.8 | 24.1 | 27.5 | 15.7 | 47 | 31 | 0.778 | 34.9 | 54 | 4090 | 22 | 97.2 | 55.7 | 0 | 20 | 0 | 40.6 | 33.8
189900.196 | 900 | 14 | 1550 | 49.7 | 45 | 50 | 30 | 32.3 | 0.05 | 104 | 11.4 | 70 | 40.1 | 27.7 | 0.783 | 98.6 | 452.6 | 432.3 | 20.8 | 421.9 | 0.272 | 536.8 | 8.1 | 100.3 | 33.7 | 40.1 | 12.1 | 100.3 | 32.5 | 3.365 | 55.8 | 24 | 27.5 | 15.7 | 47 | 31 | 0.777 | 34.9 | 56 | 4090 | 22 | 97.2 | 55.7 | -0.1 | 20 | 0 | 41.1 | 33.8
189960.196 | 960 | 14 | 1551 | 49.8 | 45 | 50 | 30 | 32.4 | 0.051 | 104 | 11.4 | 70 | 40 | 27.5 | 0.783 | 98.6 | 452.4 | 432.2 | 20.7 | 422 | 0.279 | 538.4 | 8.1 | 100.3 | 33.8 | 40.1 | 12 | 100.3 | 32.5 | 3.389 | 55.8 | 23.9 | 27.5 | 15.7 | 47 | 31 | 0.782 | 34.9 | 54 | 4110 | 22 | 97.5 | 55.7 | -0.1 | 20 | 0 | 41.3 | 33.8
190020.196 | 1020 | 14 | 1551 | 49.6 | 44.9 | 50 | 30 | 32.3 | 0.049 | 104 | 11.4 | 70 | 40.1 | 27 | 0.783 | 98.6 | 452.2 | 431.9 | 20.7 | 422.1 | 0.283 | 536.1 | 8.1 | 100.3 | 33.7 | 40.1 | 12 | 100.3 | 32.5 | 3.379 | 55.7 | 22.4 | 27.5 | 15.7 | 47 | 31 | 0.785 | 34.9 | 54 | 3990 | 22 | 97.5 | 55.7 | 0 | 19.8 | 0 | 39.4 | 33.8
190080.196 | 1080 | 14 | 1551 | 49.7 | 44.9 | 50 | 30 | 32.1 | 0.051 | 104.1 | 11.3 | 70 | 40.1 | 26.7 | 0.782 | 98.6 | 451.8 | 431.5 | 20.7 | 422.1 | 0.29 | 538.2 | 8.1 | 100.3 | 33.8 | 40.1 | 12 | 100.3 | 32.6 | 3.387 | 55.8 | 22.3 | 27.5 | 15.7 | 47 | 31 | 0.777 | 34.9 | 56 | 4140 | 22 | 97.2 | 55.8 | -0.1 | 19.9 | 0 | 40.7 | 33.8
190140.196 | 1140 | 14 | 1550 | 49.8 | 44.9 | 50 | 30 | 31.9 | 0.05 | 104 | 11.3 | 70 | 40 | 26.5 | 0.782 | 98.6 | 451.8 | 431.5 | 20.7 | 422.1 | 0.298 | 539.2 | 8.1 | 100.3 | 33.8 | 40.1 | 12 | 100.3 | 32.6 | 3.378 | 55.8 | 21.7 | 27.5 | 15.7 | 47 | 30 | 0.781 | 34.9 | 54 | 4230 | 22 | 97.2 | 55.7 | -0.1 | 19.9 | 0 | 40.6 | 33.8
190200.196 | 1200 | 14 | 1549 | 49.6 | 44.9 | 50 | 30 | 31.7 | 0.05 | 104 | 11.3 | 70 | 40 | 26.2 | 0.783 | 98.6 | 451.3 | 431 | 20.7 | 422.2 | 0.301 | 538.1 | 8.1 | 100.3 | 33.8 | 40.1 | 12 | 100.3 | 32.5 | 3.373 | 55.8 | 21.3 | 27.5 | 15.7 | 47 | 30 | 0.778 | 34.9 | 56 | 3990 | 22 | 97.5 | 55.6 | 0 | 20 | 0 | 40.1 | 33.8
190260.196 | 1260 | 14 | 1549 | 49.7 | 44.9 | 50 | 30 | 31.7 | 0.049 | 104 | 11.2 | 70 | 40.1 | 25.8 | 0.782 | 98.6 | 451 | 430.6 | 20.7 | 422 | 0.311 | 537.5 | 8.1 | 100.3 | 33.6 | 40.1 | 12 | 100.3 | 32.5 | 3.388 | 55.7 | 20.8 | 27.5 | 15.7 | 47 | 30 | 0.78 | 34.9 | 54 | 4260 | 22 | 97.2 | 55.6 | -0.1 | 20 | 0 | 40.4 | 33.9
190320.196 | 1320 | 14 | 1549 | 49.7 | 44.9 | 50 | 30 | 31.7 | 0.047 | 103.9 | 11.2 | 70 | 40 | 25.1 | 0.782 | 98.6 | 451 | 430.6 | 20.6 | 422.2 | 0.347 | 535.4 | 8.1 | 100.3 | 33.7 | 40.1 | 12 | 100.3 | 32.5 | 3.378 | 55.8 | 21.1 | 27.5 | 15.7 | 47 | 30 | 0.781 | 34.9 | 56 | 4040 | 22 | 97.2 | 55.6 | -0.1 | 20 | 0 | 40.5 | 33.8
190380.196 | 1380 | 14 | 1548 | 49.6 | 44.9 | 50 | 30 | 31.9 | 0.05 | 104 | 11.2 | 70 | 40 | 24.9 | 0.782 | 98.6 | 450.6 | 430.1 | 20.7 | 422 | 0.363 | 528 | 8.1 | 100.3 | 33.8 | 40.1 | 12 | 100.3 | 32.5 | 3.394 | 55.7 | 21.6 | 27.5 | 15.7 | 47 | 30 | 0.78 | 34.9 | 56 | 4160 | 22 | 97.5 | 55.7 | -0.1 | 20.1 | 0 | 40.6 | 33.8
190440.196 | 1440 | 14 | 1551 | 50.1 | 44.9 | 50 | 30 | 32 | 0.05 | 104 | 11.2 | 70 | 40.1 | 25.2 | 0.783 | 98.6 | 450.7 | 430.2 | 20.6 | 422.2 | 0.351 | 527.9 | 8.2 | 100.3 | 33.9 | 40.1 | 12 | 100.3 | 32.5 | 3.379 | 55.7 | 20.9 | 27.5 | 15.7 | 47 | 31 | 0.779 | 34.9 | 54 | 4040 | 22 | 97.5 | 55.7 | -0.1 | 20 | 0 | 40.6 | 33.8
190500.196 | 1500 | 14 | 1552 | 50.1 | 44.9 | 50 | 30 | 32.2 | 0.05 | 104.1 | 11.1 | 70 | 40.1 | 25.2 | 0.782 | 98.6 | 450.4 | 429.9 | 20.7 | 422.5 | 0.363 | 531.4 | 8.1 | 100.3 | 34 | 40.1 | 12 | 100.3 | 32.4 | 3.393 | 55.8 | 20.4 | 27.5 | 15.7 | 47 | 31 | 0.778 | 34.9 | 54 | 4260 | 22 | 97.2 | 55.6 | 0 | 20.1 | 0 | 41.2 | 33.8
190560.196 | 1560 | 14 | 1550 | 49.8 | 45 | 50 | 30 | 32.3 | 0.05 | 104.1 | 11.1 | 70 | 40 | 24.8 | 0.783 | 98.6 | 450.1 | 429.6 | 20.7 | 422.9 | 0.365 | 533 | 8.1 | 100.3 | 34 | 40.2 | 12 | 100.3 | 32.5 | 3.395 | 55.8 | 20 | 27.5 | 15.7 | 47 | 31 | 0.782 | 34.9 | 56 | 4230 | 22 | 97.5 | 55.8 | -0.1 | 20 | 0 | 41.7 | 33.8
190620.196 | 1620 | 14 | 1550 | 49.9 | 45 | 50 | 30 | 32.3 | 0.051 | 104.1 | 11.1 | 70 | 40 | 24.8 | 0.782 | 98.6 | 450 | 429.4 | 20.6 | 423.2 | 0.37 | 533 | 8.1 | 100.3 | 33.7 | 40.2 | 12 | 100.3 | 32.4 | 3.37 | 55.7 | 19.7 | 27.5 | 15.7 | 47 | 31 | 0.776 | 34.9 | 56 | 4110 | 22 | 97.5 | 55.6 | 0 | 19.9 | 0 | 39.6 | 33.8
190680.196 | 1680 | 14 | 1551 | 50 | 45 | 50 | 30 | 32.2 | 0.049 | 104.1 | 11.1 | 70 | 40 | 24.6 | 0.781 | 98.6 | 449.8 | 429.1 | 20.6 | 423 | 0.367 | 534.8 | 8.1 | 100.3 | 33.5 | 40.2 | 12 | 100.3 | 32.4 | 3.39 | 55.7 | 19.3 | 27.5 | 15.7 | 47 | 31 | 0.781 | 34.9 | 56 | 4010 | 22 | 97.5 | 55.7 | -0.1 | 20 | 0 | 41.3 | 33.8
190740.196 | 1740 | 14 | 1551 | 49.8 | 45 | 50 | 30 | 32 | 0.049 | 104.1 | 11.1 | 70 | 39.9 | 24.4 | 0.782 | 98.6 | 449.2 | 428.6 | 20.6 | 423.3 | 0.386 | 535.9 | 8.1 | 100.3 | 33.5 | 40.2 | 12 | 100.3 | 32.4 | 3.374 | 55.6 | 19.1 | 27.5 | 15.7 | 47 | 30 | 0.785 | 34.5 | 56 | 3960 | 22 | 97.5 | 55.6 | -0.1 | 20.1 | 0 | 41.8 | 33.8
190800.196 | 1800 | 14 | 1549 | 49.4 | 45 | 50 | 30 | 31.9 | 0.052 | 104.1 | 11.1 | 70 | 40 | 23.8 | 0.782 | 98.6 | 449.1 | 428.4 | 20.6 | 423.5 | 0.392 | 534.2 | 8.1 | 100.3 | 33.6 | 40.2 | 12 | 100.3 | 32.3 | 3.383 | 55.7 | 18.9 | 27.5 | 15.7 | 47 | 30 | 0.781 | 34.9 | 54 | 4230 | 22 | 97.5 | 55.7 | 0 | 20.1 | 0 | 40.9 | 33.8
190860.196 | 1860 | 14 | 1549 | 51.8 | 45.1 | 50 | 30 | 31.8 | 0.047 | 104.5 | 11.1 | 70 | 40 | 23.8 | 0.781 | 98.6 | 448.9 | 428.2 | 20.6 | 425.5 | 0.396 | 532.1 | 8.5 | 100.5 | 33.7 | 40.3 | 12 | 100.5 | 32.4 | 3.501 | 57.3 | 18.7 | 27 | 16.1 | 47 | 30 | 0.777 | 36.1 | 56 | 4480 | 22 | 97.5 | 55.7 | -0.1 | 20.1 | 0 | 40.8 | 33.8
190920.196 | 1920 | 14 | 1549 | 52.1 | 45.1 | 50 | 30 | 31.8 | 0.052 | 104.5 | 11.1 | 70 | 40 | 23.5 | 0.783 | 98.6 | 448.6 | 427.8 | 20.7 | 426.9 | 0.399 | 535.7 | 8.5 | 100.4 | 33.7 | 40.3 | 12 | 100.4 | 32.4 | 3.481 | 57.2 | 18.5 | 27 | 15.7 | 47 | 30 | 0.781 | 36.1 | 57 | 4230 | 22 | 97.5 | 55.7 | -0.1 | 20 | 0 | 41.3 | 33.8
190980.196 | 1980 | 14 | 1551 | 52.1 | 45.2 | 50 | 30 | 31.8 | 0.05 | 104.5 | 11.1 | 70 | 39.9 | 23.8 | 0.782 | 98.5 | 448.2 | 427.4 | 20.7 | 427.9 | 0.396 | 538.9 | 8.5 | 100.5 | 33.6 | 40.4 | 12 | 100.5 | 32.4 | 3.489 | 57.3 | 18.4 | 27 | 15.7 | 47 | 30 | 0.781 | 36.1 | 57 | 4210 | 22 | 97.5 | 55.7 | 0 | 20.1 | 0 | 42 | 33.8
191040.196 | 2040 | 14 | 1549 | 52.1 | 45.2 | 50 | 30 | 31.9 | 0.05 | 102.6 | 11.2 | 70 | 40 | 23.4 | 0.783 | 98.5 | 448 | 427.1 | 20.7 | 427.9 | 0.429 | 537.4 | 8.5 | 100.5 | 33.5 | 40.4 | 12 | 100.5 | 32.3 | 3.482 | 57 | 18.2 | 27 | 16.1 | 47 | 30 | 0.781 | 35.7 | 57 | 4040 | 22 | 99.8 | 55.7 | -0.1 | 20 | 0 | 40.9 | 33.8
191100.196 | 2100 | 14 | 1551 | 52.3 | 45.2 | 50 | 30 | 32 | 0.048 | 103.6 | 11.2 | 70 | 40.1 | 23.4 | 0.782 | 98.5 | 447.9 | 427 | 20.7 | 428.1 | 0.418 | 536.9 | 8.5 | 100.5 | 33.5 | 40.3 | 12 | 100.5 | 32.2 | 3.481 | 57.1 | 18.1 | 27 | 16.1 | 47 | 31 | 0.784 | 35.7 | 56 | 4400 | 22 | 97.5 | 55.7 | -0.1 | 19.9 | 0 | 42.1 | 33.8
191160.196 | 2160 | 14 | 1549 | 49.5 | 44.9 | 49.9 | 30 | 32.2 | 0.049 | 103.9 | 11.3 | 70 | 40 | 23.7 | 0.781 | 98.5 | 447.8 | 426.9 | 20.7 | 425.2 | 0.414 | 537.5 | 8.1 | 100.3 | 33.5 | 40.2 | 12 | 100.3 | 32.2 | 3.368 | 55.7 | 18 | 27.5 | 15.7 | 47 | 31 | 0.78 | 34.9 | 54 | 4210 | 22 | 97.2 | 55.7 | -0.1 | 20.1 | 0 | 41.3 | 33.8
191220.196 | 2220 | 14 | 1549 | 49.4 | 44.8 | 50 | 30 | 32.3 | 0.048 | 104 | 11.3 | 70 | 40 | 23.7 | 0.782 | 98.5 | 447.7 | 426.8 | 20.6 | 424.6 | 0.41 | 532.4 | 8.1 | 100.3 | 33.6 | 40 | 12 | 100.3 | 32.4 | 3.368 | 55.7 | 18 | 27.5 | 15.7 | 47 | 31 | 0.785 | 34.9 | 54 | 4310 | 22 | 97.2 | 55.7 | -0.1 | 20.2 | 0 | 40 | 33.8
191280.196 | 2280 | 14 | 1550 | 49.7 | 44.7 | 50 | 30 | 32.3 | 0.05 | 104.1 | 11.4 | 70 | 39.9 | 23.5 | 0.782 | 98.5 | 447.5 | 426.6 | 20.6 | 424 | 0.421 | 534.3 | 8.1 | 100.3 | 33.6 | 40 | 12 | 100.3 | 32.3 | 3.382 | 55.7 | 17.9 | 27.5 | 15.7 | 47 | 31 | 0.782 | 34.9 | 54 | 4330 | 22 | 97.5 | 55.6 | -0.1 | 20.1 | 0 | 41.3 | 33.8
191340.196 | 2340 | 14 | 1552 | 49.9 | 44.7 | 50 | 30 | 32.2 | 0.055 | 104.1 | 11.4 | 70 | 40 | 23.3 | 0.781 | 98.6 | 447.6 | 426.7 | 20.6 | 423.9 | 0.409 | 533.6 | 8.1 | 100.3 | 33.5 | 40 | 12 | 100.3 | 32.3 | 3.374 | 55.6 | 17.9 | 27.5 | 15.7 | 47 | 31 | 0.779 | 34.9 | 56 | 4210 | 22 | 97.5 | 55.6 | -0.1 | 19.9 | 0 | 41.9 | 33.8
191400.196 | 2400 | 14 | 1552 | 49.8 | 44.8 | 50 | 30 | 32 | 0.043 | 104.1 | 11.4 | 70 | 40 | 23.2 | 0.783 | 98.5 | 447.4 | 426.4 | 20.6 | 423.7 | 0.395 | 533.2 | 8.1 | 100.3 | 33.5 | 40 | 12 | 100.3 | 32.3 | 3.37 | 55.6 | 17.8 | 27.5 | 15.7 | 47 | 30 | 0.78 | 34.9 | 56 | 4140 | 22 | 97.5 | 55.8 | 0 | 20.1 | 0 | 42 | 33.8
191460.196 | 2460 | 14 | 1551 | 49.8 | 44.8 | 50 | 30 | 31.8 | 0.05 | 104 | 11.5 | 70 | 40 | 23.6 | 0.782 | 98.5 | 447 | 426.1 | 20.6 | 423.6 | 0.391 | 535.7 | 8.1 | 100.3 | 33.5 | 40.1 | 12 | 100.3 | 32.3 | 3.368 | 55.6 | 17.8 | 27.5 | 15.7 | 47 | 30 | 0.783 | 34.9 | 54 | 4260 | 22 | 97.2 | 55.6 | -0.1 | 20 | 0 | 42.6 | 33.8
191520.196 | 2520 | 14 | 1549 | 49.4 | 44.9 | 50.1 | 30 | 31.8 | 0.05 | 104 | 11.5 | 70 | 40 | 23.5 | 0.783 | 98.5 | 446.7 | 425.6 | 20.6 | 423.5 | 0.391 | 532.1 | 8 | 100.3 | 33.4 | 40.2 | 12 | 100.3 | 32.2 | 3.323 | 55.6 | 17.8 | 27.5 | 15.7 | 47 | 30 | 0.779 | 34.9 | 56 | 3990 | 22 | 97.5 | 55.8 | -0.1 | 20.2 | 0 | 41.9 | 33.8
191580.196 | 2580 | 14 | 1549 | 49.6 | 45 | 50 | 30 | 31.7 | 0.05 | 104 | 11.4 | 70 | 40.1 | 22.8 | 0.781 | 98.5 | 446.5 | 425.4 | 20.6 | 423.5 | 0.42 | 531.6 | 8.1 | 100.3 | 33.4 | 40.3 | 12 | 100.3 | 32.3 | 3.333 | 55.7 | 17.8 | 27.5 | 15.7 | 47 | 30 | 0.779 | 34.9 | 54 | 4140 | 22 | 97.5 | 55.7 | -0.1 | 20.2 | 0 | 41.1 | 33.8
191640.196 | 2640 | 14 | 1549 | 49.8 | 45 | 50 | 30 | 31.8 | 0.051 | 104 | 11.4 | 70 | 40 | 22.8 | 0.782 | 98.5 | 446.2 | 425.1 | 20.6 | 423.5 | 0.421 | 538.3 | 8.1 | 100.3 | 33.5 | 40.3 | 12 | 100.3 | 32.3 | 3.366 | 55.6 | 17.8 | 27.5 | 15.7 | 47 | 30 | 0.781 | 34.9 | 56 | 4330 | 22 | 97.5 | 55.7 | -0.1 | 20 | 0 | 41.7 | 33.8
191700.196 | 2700 | 14 | 1551 | 49.8 | 45.1 | 50 | 30 | 32 | 0.051 | 104 | 11.4 | 70 | 39.9 | 23.1 | 0.783 | 98.5 | 446.3 | 425.1 | 20.6 | 423.8 | 0.433 | 530.5 | 8.1 | 100.3 | 33.6 | 40.4 | 12 | 100.3 | 32.4 | 3.364 | 55.5 | 17.8 | 27.5 | 15.7 | 47 | 30 | 0.784 | 34.5 | 54 | 4060 | 22 | 97.5 | 55.7 | 0 | 19.9 | 0 | 40.9 | 33.8
191760.196 | 2760 | 14 | 1549 | 49.5 | 45.2 | 50 | 30 | 32.1 | 0.05 | 104 | 11.4 | 70 | 40 | 22.8 | 0.782 | 98.5 | 445.8 | 424.6 | 20.6 | 424.2 | 0.432 | 534.3 | 8.1 | 100.3 | 33.6 | 40.4 | 12 | 100.3 | 32.4 | 3.361 | 55.5 | 17.8 | 27.5 | 15.7 | 47 | 31 | 0.783 | 34.9 | 54 | 4210 | 22 | 97.5 | 55.7 | -0.1 | 19.9 | 0 | 40.1 | 33.8
191820.196 | 2820 | 14 | 1551 | 49.8 | 45.2 | 50 | 30 | 32.2 | 0.051 | 104 | 11.3 | 70 | 40 | 22.6 | 0.782 | 98.5 | 445.8 | 424.5 | 20.6 | 424.2 | 0.463 | 534.6 | 8.1 | 100.3 | 33.5 | 40.4 | 12 | 100.3 | 32.2 | 3.386 | 55.5 | 17.7 | 27.5 | 15.7 | 47 | 31 | 0.781 | 34.9 | 56 | 4040 | 22 | 97.2 | 55.7 | -0.1 | 19.9 | 0 | 41.5 | 33.8
191880.196 | 2880 | 14 | 1549 | 49.6 | 45.1 | 50 | 30 | 32.2 | 0.05 | 104 | 11.3 | 70 | 40 | 22.7 | 0.782 | 98.5 | 445.5 | 424.3 | 20.6 | 424.3 | 0.465 | 534.9 | 8.1 | 100.3 | 33.4 | 40.4 | 12 | 100.3 | 32.2 | 3.377 | 55.6 | 19.8 | 27.5 | 15.7 | 47 | 31 | 0.779 | 34.9 | 56 | 4180 | 22 | 97.5 | 55.7 | -0.1 | 20.1 | 0 | 41.2 | 33.8
191940.196 | 2940 | 14 | 1550 | 49.7 | 45.2 | 50 | 30 | 32.2 | 0.051 | 104 | 11.3 | 70 | 40 | 22.6 | 0.781 | 98.5 | 445.4 | 424.1 | 20.6 | 424.4 | 0.484 | 536.2 | 8.1 | 100.3 | 33.4 | 40.4 | 12 | 100.3 | 32.3 | 3.367 | 55.6 | 20.1 | 27.5 | 15.7 | 47 | 31 | 0.781 | 34.9 | 56 | 3940 | 22 | 97.5 | 55.7 | -0.1 | 20.2 | 0 | 41.5 | 33.8
192000.196 | 3000 | 14 | 1550 | 49.8 | 45.1 | 49.9 | 30 | 32.1 | 0.046 | 104 | 11.2 | 70 | 40 | 22.8 | 0.783 | 98.5 | 445.5 | 424.1 | 20.5 | 424.4 | 0.493 | 540.7 | 8.1 | 100.2 | 33.5 | 40.4 | 12 | 100.2 | 32.3 | 3.375 | 55.6 | 19.1 | 27.5 | 15.7 | 47 | 31 | 0.775 | 34.9 | 56 | 4280 | 22 | 97.2 | 55.6 | -0.1 | 20 | 0 | 41.6 | 33.8
192060.196 | 3060 | 14 | 1549 | 49.7 | 45.1 | 50 | 30 | 32 | 0.051 | 104 | 11.2 | 70 | 40 | 22.7 | 0.782 | 98.5 | 445 | 423.7 | 20.5 | 424.2 | 0.502 | 541.6 | 8.1 | 100.3 | 33.5 | 40.3 | 12 | 100.2 | 32.3 | 3.349 | 55.5 | 19.3 | 27.5 | 15.7 | 47 | 30 | 0.783 | 34.5 | 56 | 3960 | 22 | 97.5 | 55.7 | -0.1 | 20.1 | 0 | 41.4 | 33.8
192120.196 | 3120 | 14 | 1550 | 49.8 | 45 | 50 | 30 | 31.9 | 0.051 | 104 | 11.1 | 70 | 40 | 22.9 | 0.782 | 98.5 | 444.9 | 423.5 | 20.5 | 424.3 | 0.464 | 539.8 | 8.1 | 100.3 | 33.7 | 40.3 | 12 | 100.2 | 32.3 | 3.38 | 55.6 | 19.4 | 27.5 | 15.7 | 47 | 30 | 0.783 | 34.9 | 56 | 3990 | 22 | 97.5 | 55.6 | -0.1 | 19.9 | 0 | 40.4 | 33.8
192180.196 | 3180 | 14 | 1551 | 50 | 44.9 | 50 | 29.9 | 31.8 | 0.05 | 104 | 11.1 | 70 | 40 | 23 | 0.783 | 98.5 | 444.8 | 423.4 | 20.5 | 424.2 | 0.489 | 542.2 | 8.1 | 100.2 | 33.5 | 40.2 | 12 | 100.2 | 32.2 | 3.362 | 55.5 | 19.7 | 27.5 | 15.7 | 47 | 30 | 0.784 | 34.5 | 56 | 3940 | 22 | 97.5 | 55.7 | -0.1 | 19.9 | 0 | 42.3 | 33.8
192240.196 | 3240 | 14 | 1550 | 49.8 | 44.9 | 50 | 30 | 31.8 | 0.055 | 104 | 11.1 | 70 | 40 | 23 | 0.782 | 98.5 | 444.7 | 423.3 | 20.5 | 424.3 | 0.509 | 540.3 | 8.1 | 100.2 | 33.4 | 40.2 | 12 | 100.2 | 32.1 | 3.357 | 55.5 | 19.5 | 27.5 | 15.7 | 47 | 30 | 0.784 | 34.5 | 54 | 3870 | 22 | 97.5 | 55.7 | -0.1 | 20.1 | 0 | 41 | 33.8
192300.196 | 3300 | 14 | 1551 | 49.9 | 44.9 | 50 | 30 | 31.8 | 0.051 | 104 | 11.1 | 70 | 39.9 | 23.2 | 0.782 | 98.5 | 444.5 | 423.1 | 20.5 | 424.3 | 0.472 | 538.1 | 8.1 | 100.3 | 33.4 | 40.1 | 12 | 100.3 | 32.1 | 3.372 | 55.5 | 19.2 | 27.5 | 15.7 | 47 | 30 | 0.778 | 34.5 | 56 | 4180 | 22 | 97.5 | 55.7 | -0.1 | 19.9 | 0 | 40.8 | 33.8
192360.196 | 3360 | 14 | 1550 | 49.7 | 44.8 | 50 | 30 | 31.9 | 0.05 | 104 | 11.1 | 70 | 40 | 22.9 | 0.783 | 98.5 | 444.1 | 422.7 | 20.4 | 424.6 | 0.523 | 533.4 | 8.1 | 100.2 | 33.3 | 40.1 | 12 | 100.2 | 32.1 | 3.353 | 55.5 | 18.9 | 27.5 | 15.7 | 47 | 30 | 0.778 | 34.5 | 54 | 4380 | 22 | 97.5 | 55.6 | -0.1 | 20 | 0 | 40.5 | 33.8
192420.196 | 3420 | 14 | 1551 | 50 | 44.9 | 50 | 30 | 32 | 0.05 | 104 | 11.1 | 70 | 40 | 23.3 | 0.781 | 98.5 | 444.3 | 422.8 | 20.5 | 424.6 | 0.544 | 537.4 | 8.1 | 100.2 | 33.3 | 40.1 | 12 | 100.2 | 32.1 | 3.376 | 55.5 | 19 | 27.5 | 15.7 | 47 | 31 | 0.781 | 34.5 | 54 | 4110 | 22 | 97.2 | 55.7 | -0.1 | 20 | 0 | 41.3 | 33.8
192480.196 | 3480 | 14 | 1551 | 50 | 44.8 | 50 | 30 | 32.1 | 0.051 | 103.9 | 11.1 | 70 | 40 | 23.4 | 0.783 | 98.5 | 444.1 | 422.7 | 20.5 | 424.5 | 0.529 | 537.1 | 8.1 | 100.2 | 33.3 | 40.1 | 12 | 100.2 | 32.1 | 3.347 | 55.5 | 18.7 | 27.5 | 15.7 | 47 | 31 | 0.781 | 34.5 | 56 | 4110 | 22 | 97.5 | 55.7 | -0.1 | 19.9 | 0 | 41.4 | 33.8
192540.196 | 3540 | 14 | 1548 | 49.5 | 44.8 | 50 | 30 | 32.1 | 0.052 | 103.9 | 11.1 | 70 | 40 | 22.9 | 0.782 | 98.5 | 443.7 | 422.2 | 20.4 | 424.8 | 0.535 | 535.9 | 8.1 | 100.2 | 33.3 | 40.1 | 12 | 100.2 | 32 | 3.357 | 55.4 | 18.5 | 27.5 | 15.7 | 47 | 31 | 0.782 | 34.5 | 56 | 4210 | 22.4 | 97.5 | 55.6 | -0.1 | 19.8 | 0 | 41.2 | 33.8
192600.196 | 3600 | 14 | 1551 | 50 | 44.8 | 50 | 30 | 32.1 | 0.051 | 103.9 | 11 | 70 | 40 | 23 | 0.782 | 98.5 | 443.7 | 422.2 | 20.4 | 424.9 | 0.534 | 536.9 | 8.1 | 100.2 | 33.2 | 40.1 | 12 | 100.2 | 31.9 | 3.365 | 55.5 | 18.2 | 27.5 | 15.7 | 47 | 31 | 0.778 | 34.9 | 56 | 4140 | 22 | 97.5 | 55.8 | -0.1 | 20 | 0 | 41.6 | 33.8
203460.196 | 60 | 15 | 1552 | 49.6 | 44.3 | 49.9 | 30 | 31.8 | 0.049 | 104 | 11.3 | 70 | 40.2 | 31.7 | 0.782 | 98.4 | 455.6 | 435.7 | 21 | 423.3 | 0.263 | 534.8 | 8.1 | 100.1 | 34.6 | 39.3 | 12 | 100.1 | 33.6 | 3.386 | 55.7 | 25.8 | 27.5 | 15.7 | 46 | 30 | 0.785 | 34.9 | 54 | 4500 | 22 | 97.2 | 55.7 | 0 | 19.9 | 0 | 38.3 | 33.9
203520.196 | 120 | 15 | 1551 | 49.4 | 44.4 | 50 | 30 | 32 | 0.05 | 104 | 11.3 | 70 | 40.1 | 30.6 | 0.782 | 98.4 | 455.5 | 435.6 | 20.9 | 422.8 | 0.265 | 529.3 | 8 | 100.1 | 34.3 | 39.5 | 12 | 100.1 | 33.5 | 3.387 | 55.7 | 24.8 | 27.5 | 15.7 | 46 | 30 | 0.785 | 34.5 | 54 | 4140 | 22 | 97.2 | 55.7 | -0.1 | 19.9 | 0 | 38.3 | 33.9
203580.196 | 180 | 15 | 1551 | 49.9 | 44.6 | 50 | 30 | 32.2 | 0.049 | 103.9 | 11.3 | 70 | 40.1 | 29.7 | 0.783 | 98.4 | 455.4 | 435.6 | 20.9 | 422.4 | 0.262 | 530.5 | 8.1 | 100 | 34.6 | 39.7 | 12 | 100 | 33.5 | 3.385 | 55.7 | 24 | 27.5 | 15.7 | 46 | 31 | 0.783 | 34.9 | 56 | 4230 | 22 | 97.2 | 55.7 | -0.1 | 19.8 | 0 | 38.3 | 33.9
203640.196 | 240 | 15 | 1551 | 49.5 | 44.8 | 50 | 30 | 32.4 | 0.05 | 103.9 | 11.2 | 70 | 40.1 | 30.2 | 0.782 | 98.4 | 455 | 435.1 | 20.9 | 422.2 | 0.279 | 532.7 | 8.1 | 100.1 | 34.5 | 39.9 | 12 | 100 | 33.4 | 3.389 | 55.7 | 25.9 | 27.5 | 15.7 | 47 | 31 | 0.78 | 34.9 | 56 | 4010 | 22 | 97.2 | 55.7 | 0 | 20.1 | 0 | 38.1 | 33.9
203700.196 | 300 | 15 | 1550 | 49.4 | 45 | 50 | 30 | 32.5 | 0.047 | 104 | 11.2 | 70 | 39.9 | 30.4 | 0.783 | 98.4 | 454.6 | 434.6 | 20.9 | 422.2 | 0.273 | 532.3 | 8.1 | 100.1 | 34.4 | 40.1 | 12 | 100 | 33.4 | 3.378 | 55.7 | 26.4 | 27.5 | 15.7 | 47 | 31 | 0.782 | 34.9 | 54 | 4280 | 22 | 97.2 | 55.7 | -0.1 | 19.9 | 0 | 38.3 | 33.9
203760.196 | 360 | 15 | 1548 | 49.1 | 45.1 | 50 | 30 | 32.4 | 0.052 | 103.9 | 11.2 | 70 | 39.9 | 30.4 | 0.783 | 98.4 | 453.9 | 433.9 | 20.9 | 422 | 0.276 | 533.3 | 8 | 100.1 | 34.2 | 40.2 | 12 | 100 | 33.3 | 3.364 | 55.7 | 27 | 27.5 | 15.7 | 47 | 31 | 0.776 | 34.9 | 56 | 4040 | 22 | 97.2 | 55.7 | 0 | 19.9 | 0 | 38.2 | 33.9
203820.196 | 420 | 15 | 1549 | 49.4 | 45.2 | 50 | 30 | 32.1 | 0.051 | 104 | 11.2 | 70 | 39.9 | 30.2 | 0.782 | 98.4 | 453.6 | 433.6 | 20.9 | 421.5 | 0.272 | 533.2 | 8.1 | 100 | 34.3 | 40.3 | 12 | 100 | 33.3 | 3.366 | 55.6 | 27.8 | 27.5 | 15.7 | 47 | 31 | 0.781 | 34.5 | 54 | 4140 | 22 | 96.9 | 55.7 | -0.1 | 20.1 | 0 | 38.3 | 33.8
203880.196 | 480 | 15 | 1548 | 49.6 | 45.2 | 50 | 30 | 31.9 | 0.05 | 104 | 11.2 | 70 | 39.9 | 29.8 | 0.783 | 98.4 | 453.2 | 433.2 | 20.9 | 421 | 0.277 | 535.5 | 8.1 | 100 | 34.3 | 40.3 | 12 | 100 | 33.4 | 3.369 | 55.7 | 28.1 | 27.5 | 15.7 | 47 | 30 | 0.78 | 34.5 | 56 | 4330 | 22 | 97.2 | 55.7 | -0.1 | 19.8 | 0 | 38.3 | 33.9
203940.196 | 540 | 15 | 1550 | 49.6 | 45.3 | 50 | 30 | 31.7 | 0.05 | 104 | 11.2 | 70 | 39.9 | 29.3 | 0.782 | 98.4 | 453.3 | 433.1 | 20.9 | 420.8 | 0.275 | 533.2 | 8.1 | 100 | 34.3 | 40.4 | 12 | 100 | 33.4 | 3.375 | 55.6 | 26.9 | 27.5 | 15.7 | 47 | 30 | 0.781 | 34.9 | 54 | 4110 | 22 | 97.2 | 55.7 | -0.1 | 19.9 | 0 | 38.2 | 33.9
204000.196 | 600 | 15 | 1550 | 49.7 | 45.3 | 50 | 30 | 31.7 | 0.051 | 104 | 11.3 | 70 | 40 | 29 | 0.782 | 98.4 | 453 | 432.8 | 20.9 | 421.2 | 0.276 | 534.1 | 8.1 | 100 | 34.2 | 40.4 | 12 | 100 | 33.3 | 3.377 | 55.7 | 25.6 | 27.5 | 15.7 | 47 | 30 | 0.779 | 34.9 | 54 | 4260 | 22 | 97.2 | 55.7 | -0.1 | 19.9 | 0 | 38.2 | 33.9
204060.196 | 660 | 15 | 1550 | 49.5 | 45.1 | 49.9 | 30 | 31.7 | 0.05 | 104 | 11.3 | 70 | 39.9 | 28.8 | 0.783 | 98.4 | 452.9 | 432.7 | 20.9 | 421.2 | 0.276 | 534.8 | 8.1 | 100 | 34.2 | 40.2 | 12 | 100 | 33.3 | 3.371 | 55.6 | 24.8 | 27.5 | 15.7 | 47 | 30 | 0.781 | 34.9 | 56 | 4090 | 22 | 97.2 | 55.7 | -0.1 | 19.9 | 0 | 38.3 | 33.9
204120.196 | 720 | 15 | 1550 | 49.5 | 44.9 | 49.9 | 30 | 31.8 | 0.048 | 104 | 11.3 | 70 | 40 | 28.5 | 0.783 | 98.4 | 452.8 | 432.6 | 20.8 | 421.4 | 0.275 | 535.9 | 8.1 | 100.1 | 34.1 | 40 | 12 | 100 | 33.3 | 3.376 | 55.7 | 24.2 | 27.5 | 15.7 | 47 | 30 | 0.781 | 34.9 | 56 | 3920 | 22 | 97.2 | 55.8 | -0.1 | 20 | 0 | 38.3 | 33.9
204180.196 | 780 | 15 | 1549 | 49.4 | 44.9 | 50 | 30 | 32 | 0.05 | 104 | 11.4 | 70 | 40 | 28.3 | 0.783 | 98.4 | 452.5 | 432.3 | 20.7 | 421.8 | 0.278 | 539 | 8.1 | 100 | 33.9 | 40 | 12 | 100 | 33 | 3.371 | 55.6 | 23.7 | 27.5 | 15.7 | 47 | 30 | 0.785 | 34.9 | 54 | 3920 | 22 | 97.2 | 55.7 | -0.1 | 19.9 | 0 | 38.2 | 33.8
204240.196 | 840 | 15 | 1551 | 49.6 | 44.8 | 50 | 30 | 32.2 | 0.05 | 103.9 | 11.4 | 70 | 39.9 | 28.1 | 0.782 | 98.4 | 452.6 | 432.4 | 20.7 | 421.7 | 0.28 | 533.5 | 8.1 | 100 | 34 | 39.9 | 12 | 100 | 33.1 | 3.375 | 55.6 | 23.2 | 27.5 | 15.7 | 47 | 31 | 0.783 | 34.5 | 56 | 3960 | 22 | 97.2 | 55.7 | 0 | 20 | 0 | 38.3 | 33.9
204300.196 | 900 | 15 | 1550 | 49.5 | 44.8 | 50 | 30 | 32.3 | 0.051 | 104.1 | 11.5 | 70 | 39.9 | 27.8 | 0.782 | 98.4 | 452.2 | 431.9 | 20.7 | 421.6 | 0.288 | 528.1 | 8.1 | 100 | 33.9 | 40 | 12 | 100 | 33 | 3.363 | 55.6 | 23 | 27.5 | 15.7 | 47 | 31 | 0.778 | 34.9 | 54 | 3990 | 22 | 97.2 | 55.7 | 0 | 20 | 0 | 38.2 | 33.9
204360.196 | 960 | 15 | 1552 | 49.7 | 44.8 | 50 | 30 | 32.3 | 0.049 | 104 | 11.5 | 70 | 40 | 27.4 | 0.783 | 98.4 | 452 | 431.7 | 20.7 | 422.2 | 0.288 | 529.2 | 8.1 | 100 | 33.8 | 40 | 12 | 100 | 33 | 3.37 | 55.6 | 22.6 | 27.5 | 15.7 | 47 | 31 | 0.782 | 34.9 | 54 | 3960 | 22 | 97.2 | 55.7 | -0.1 | 19.9 | 0 | 38.2 | 33.8
204420.196 | 1020 | 15 | 1560 | 51.1 | 44.9 | 50 | 30 | 32.3 | 0.038 | 104.3 | 11.5 | 70 | 39.9 | 27.1 | 0.783 | 98.4 | 452.8 | 432.4 | 20.8 | 422.2 | 0.288 | 528.2 | 8.2 | 100.1 | 33.9 | 40.1 | 12 | 100.1 | 32.9 | 3.496 | 56.7 | 22.5 | 27 | 16.1 | 47 | 31 | 0.778 | 35.7 | 57 | 4180 | 22 | 97.2 | 55.7 | -0.1 | 20 | 0 | 38.1 | 33.8
204480.196 | 1080 | 15 | 1551 | 51.9 | 45.1 | 50.1 | 30 | 32 | 0.051 | 104.1 | 11.5 | 70 | 40 | 26.7 | 0.784 | 98.4 | 451.3 | 430.9 | 20.8 | 425.5 | 0.312 | 528.1 | 8.5 | 100.3 | 33.8 | 40.2 | 12 | 100.2 | 33 | 3.484 | 57.1 | 22.4 | 27 | 15.7 | 47 | 31 | 0.777 | 36.1 | 56 | 4260 | 22 | 97.2 | 55.7 | -0.1 | 20 | 0 | 38.2 | 33.8
204540.196 | 1140 | 15 | 1550 | 52.1 | 45.2 | 50 | 30 | 31.8 | 0.051 | 103.8 | 11.6 | 70 | 39.9 | 26.6 | 0.783 | 98.4 | 450.8 | 430.4 | 20.7 | 426.5 | 0.339 | 530.9 | 8.5 | 100.3 | 34 | 40.3 | 12 | 100.2 | 33 | 3.468 | 57.1 | 21.9 | 27 | 15.7 | 47 | 30 | 0.781 | 36.1 | 57 | 4380 | 22 | 97.2 | 55.6 | -0.1 | 19.9 | 0 | 38.2 | 33.8
204600.196 | 1200 | 15 | 1550 | 52 | 45.2 | 50 | 30 | 31.7 | 0.046 | 103.8 | 11.6 | 70 | 40 | 26 | 0.782 | 98.4 | 450.6 | 430.1 | 20.8 | 427.2 | 0.351 | 529.8 | 8.5 | 100.3 | 34.1 | 40.3 | 12 | 100.2 | 33 | 3.485 | 57.1 | 21.2 | 27 | 15.7 | 47 | 30 | 0.778 | 35.7 | 56 | 4180 | 22 | 97.2 | 55.6 | -0.1 | 19.9 | 0 | 38.2 | 33.8
204660.196 | 1260 | 15 | 1550 | 51.9 | 45.2 | 50 | 30 | 31.7 | 0.049 | 103.9 | 11.6 | 70 | 40 | 25.8 | 0.783 | 98.4 | 450.3 | 429.8 | 20.7 | 427.4 | 0.356 | 530.4 | 8.4 | 100.3 | 34 | 40.3 | 12 | 100.2 | 33 | 3.473 | 57.1 | 21.7 | 27 | 15.7 | 47 | 30 | 0.777 | 36.1 | 57 | 4380 | 22 | 97.2 | 55.8 | -0.1 | 19.9 | 0 | 38.2 | 33.8
204720.196 | 1320 | 15 | 1549 | 49.4 | 45 | 49.9 | 30 | 31.8 | 0.049 | 104 | 11.6 | 70 | 40 | 25.4 | 0.783 | 98.3 | 450.5 | 429.9 | 20.7 | 425 | 0.345 | 530.8 | 8 | 100 | 33.8 | 40.1 | 12 | 100 | 32.8 | 3.379 | 55.5 | 21.4 | 27.5 | 15.7 | 47 | 30 | 0.781 | 34.5 | 54 | 4010 | 22 | 97.2 | 55.7 | -0.1 | 19.9 | 0 | 38.2 | 33.9
204780.196 | 1380 | 15 | 1552 | 49.8 | 44.8 | 50 | 30 | 32 | 0.051 | 104.2 | 11.6 | 70 | 40 | 25.3 | 0.783 | 98.3 | 450.6 | 430 | 20.7 | 424.3 | 0.368 | 533.4 | 8.1 | 100 | 33.9 | 40 | 12 | 100 | 32.8 | 3.374 | 55.5 | 21.2 | 27.5 | 15.7 | 47 | 30 | 0.785 | 34.9 | 54 | 4230 | 22 | 97.2 | 55.7 | -0.1 | 19.9 | 0 | 38.2 | 33.8
204840.196 | 1440 | 15 | 1552 | 49.9 | 44.8 | 50 | 30 | 32.1 | 0.049 | 104.1 | 11.6 | 70 | 39.9 | 25.3 | 0.782 | 98.3 | 450.4 | 429.8 | 20.6 | 424 | 0.365 | 533.1 | 8.1 | 100 | 33.9 | 40 | 12 | 100 | 32.8 | 3.361 | 55.5 | 20.6 | 27.5 | 15.7 | 47 | 31 | 0.777 | 34.9 | 56 | 3820 | 22 | 97.2 | 55.6 | -0.1 | 19.9 | 0 | 38.2 | 33.8
204900.196 | 1500 | 15 | 1550 | 49.6 | 44.8 | 50 | 30 | 32.2 | 0.051 | 104 | 11.6 | 70 | 40 | 24.9 | 0.782 | 98.3 | 450.2 | 429.6 | 20.6 | 423.4 | 0.387 | 528.1 | 8.1 | 100 | 33.8 | 40 | 12 | 100 | 33 | 3.361 | 55.4 | 20.2 | 27.5 | 15.7 | 47 | 31 | 0.777 | 34.5 | 56 | 4160 | 22 | 97.2 | 55.7 | -0.1 | 19.9 | 0 | 38.2 | 33.8
204960.196 | 1560 | 15 | 1552 | 49.8 | 44.9 | 50 | 30 | 32.3 | 0.05 | 104 | 11.5 | 70 | 39.9 | 24.5 | 0.782 | 98.3 | 450 | 429.4 | 20.6 | 423.1 | 0.387 | 525.7 | 8.1 | 100 | 33.8 | 40 | 12 | 100 | 32.9 | 3.366 | 55.4 | 19.9 | 27.5 | 15.7 | 47 | 31 | 0.781 | 34.5 | 54 | 4230 | 22 | 97.2 | 55.7 | -0.1 | 19.9 | 0 | 38.2 | 33.8
205020.196 | 1620 | 15 | 1549 | 49.4 | 44.9 | 50 | 30 | 32.2 | 0.05 | 104 | 11.5 | 70 | 40 | 25 | 0.783 | 98.3 | 449.5 | 428.8 | 20.6 | 422.8 | 0.383 | 529.7 | 8.1 | 100 | 33.6 | 40.1 | 12 | 100 | 32.7 | 3.363 | 55.5 | 19.5 | 27.5 | 15.7 | 47 | 31 | 0.782 | 34.5 | 56 | 3940 | 22 | 96.9 | 55.7 | -0.1 | 20 | 0 | 38.2 | 33.8
205080.196 | 1680 | 15 | 1549 | 49.6 | 45 | 50 | 30 | 32.1 | 0.051 | 103.9 | 11.4 | 70 | 40 | 24.7 | 0.782 | 98.3 | 449.3 | 428.6 | 20.6 | 423.2 | 0.391 | 533.8 | 8.1 | 100 | 33.5 | 40.2 | 12 | 100 | 32.5 | 3.367 | 55.5 | 19.3 | 27.5 | 15.7 | 47 | 31 | 0.777 | 34.5 | 56 | 4330 | 22 | 97.2 | 55.7 | -0.1 | 20 | 0 | 38.2 | 33.8
205140.196 | 1740 | 15 | 1549 | 49.5 | 45 | 50 | 30 | 31.9 | 0.049 | 104 | 11.4 | 70 | 40 | 24.2 | 0.782 | 98.3 | 449 | 428.3 | 20.7 | 423.2 | 0.39 | 535.4 | 8.1 | 100 | 33.5 | 40.2 | 12 | 100 | 32.6 | 3.361 | 55.5 | 19.1 | 27.5 | 15.7 | 47 | 30 | 0.784 | 34.5 | 54 | 4330 | 22 | 97.2 | 55.7 | -0.1 | 19.9 | 0 | 38.2 | 33.8
205200.196 | 1800 | 15 | 1550 | 49.6 | 45 | 50 | 30 | 31.8 | 0.049 | 104.1 | 11.3 | 70 | 39.9 | 24.4 | 0.782 | 98.3 | 448.7 | 427.9 | 20.6 | 422.9 | 0.415 | 532.3 | 8.1 | 100 | 33.5 | 40.3 | 12 | 100 | 32.6 | 3.371 | 55.5 | 18.9 | 27.5 | 15.7 | 47 | 30 | 0.784 | 34.9 | 56 | 3940 | 22 | 97.2 | 55.7 | -0.1 | 19.9 | 0 | 38.1 | 33.8
205260.196 | 1860 | 15 | 1550 | 49.7 | 45.1 | 50 | 30 | 31.8 | 0.049 | 104 | 11.3 | 70 | 39.9 | 24.3 | 0.783 | 98.3 | 448.6 | 427.7 | 20.6 | 423.3 | 0.407 | 532.5 | 8.1 | 100 | 33.7 | 40.3 | 12 | 100 | 32.7 | 3.383 | 55.4 | 18.7 | 27.5 | 15.7 | 47 | 30 | 0.782 | 34.5 | 54 | 4180 | 22 | 97.2 | 55.7 | -0.1 | 19.9 | 0 | 38.2 | 33.8
205320.196 | 1920 | 15 | 1550 | 49.6 | 45 | 50 | 30 | 31.8 | 0.05 | 104 | 11.2 | 70 | 39.9 | 23.9 | 0.782 | 98.3 | 448.5 | 427.7 | 20.6 | 423.1 | 0.402 | 532.2 | 8.1 | 100 | 34 | 40.3 | 12 | 100 | 32.8 | 3.359 | 55.4 | 18.6 | 27.5 | 15.7 | 47 | 30 | 0.78 | 34.5 | 56 | 4090 | 22 | 97.2 | 55.7 | -0.1 | 19.9 | 0 | 38.2 | 33.8
205380.196 | 1980 | 15 | 1550 | 49.8 | 45.1 | 50 | 30 | 32 | 0.05 | 104 | 11.2 | 70 | 40 | 23.3 | 0.782 | 98.3 | 448.3 | 427.4 | 20.6 | 423.4 | 0.403 | 534.4 | 8.1 | 100 | 33.9 | 40.3 | 12 | 100 | 32.7 | 3.364 | 55.4 | 18.5 | 27.5 | 15.7 | 47 | 30 | 0.778 | 34.9 | 54 | 4230 | 22 | 97.2 | 55.7 | 0 | 19.9 | 0 | 38.2 | 33.8
205440.196 | 2040 | 15 | 1552 | 50 | 45.1 | 50 | 30 | 32.1 | 0.049 | 104 | 11.2 | 70 | 40 | 23 | 0.783 | 98.3 | 448.3 | 427.3 | 20.6 | 423.6 | 0.416 | 535.4 | 8.1 | 100 | 33.7 | 40.3 | 12 | 100 | 32.6 | 3.363 | 55.4 | 18.4 | 27.5 | 15.7 | 47 | 31 | 0.776 | 34.5 | 56 | 4090 | 22 | 97.2 | 55.7 | -0.1 | 19.9 | 0 | 38.2 | 33.8
205500.196 | 2100 | 15 | 1550 | 49.6 | 45.1 | 50 | 30 | 32.1 | 0.052 | 104 | 11.2 | 70 | 40 | 22.9 | 0.782 | 98.3 | 447.9 | 426.9 | 20.6 | 423.7 | 0.415 | 535.7 | 8.1 | 100 | 33.7 | 40.3 | 12 | 100 | 32.6 | 3.356 | 55.4 | 18.3 | 27.5 | 15.7 | 47 | 31 | 0.785 | 34.5 | 54 | 4140 | 22 | 97.2 | 55.7 | -0.1 | 20 | 0 | 38.3 | 33.8
205560.196 | 2160 | 15 | 1550 | 49.7 | 45 | 50 | 30 | 32.2 | 0.05 | 104 | 11.1 | 70 | 39.9 | 22.9 | 0.782 | 98.3 | 447.5 | 426.5 | 20.6 | 423.7 | 0.422 | 533.9 | 8.1 | 100 | 33.8 | 40.3 | 12 | 100 | 32.6 | 3.364 | 55.4 | 18.2 | 27.5 | 15.7 | 47 | 31 | 0.784 | 34.5 | 54 | 4010 | 22 | 97.2 | 55.7 | -0.1 | 19.8 | 0 | 38.2 | 33.8
205620.196 | 2220 | 15 | 1551 | 49.8 | 45 | 50 | 30 | 32.2 | 0.053 | 104 | 11.1 | 70 | 40 | 23 | 0.785 | 98.3 | 447.6 | 426.5 | 20.6 | 423.4 | 0.408 | 535.5 | 8.1 | 100 | 33.7 | 40.2 | 12 | 100 | 32.6 | 3.342 | 55.4 | 18.1 | 27.5 | 15.7 | 47 | 31 | 0.781 | 34.5 | 54 | 4280 | 22 | 97.2 | 55.7 | -0.1 | 19.8 | 0 | 38.2 | 33.8
205680.196 | 2280 | 15 | 1551 | 49.7 | 45 | 50 | 30 | 32.1 | 0.049 | 104 | 11.1 | 70 | 40 | 23 | 0.782 | 98.3 | 447.2 | 426.2 | 20.6 | 423.7 | 0.433 | 536.5 | 8.1 | 100 | 33.6 | 40.2 | 12 | 100 | 32.5 | 3.366 | 55.5 | 18 | 27.5 | 15.7 | 47 | 31 | 0.782 | 34.5 | 56 | 4140 | 22 | 97.2 | 55.7 | -0.1 | 20 | 0 | 38.2 | 33.8
205740.196 | 2340 | 15 | 1550 | 49.7 | 45 | 50 | 30 | 32 | 0.057 | 104.1 | 11.1 | 70 | 39.9 | 22.8 | 0.782 | 98.3 | 447.2 | 426.1 | 20.5 | 423.7 | 0.431 | 535.7 | 8.1 | 100 | 33.7 | 40.2 | 12 | 100 | 32.5 | 3.37 | 55.4 | 17.9 | 27.5 | 15.7 | 47 | 30 | 0.78 | 34.5 | 56 | 4060 | 22 | 97.2 | 55.7 | 0 | 19.9 | 0 | 38.2 | 33.8
205800.196 | 2400 | 15 | 1551 | 49.8 | 44.9 | 50 | 30 | 31.9 | 0.047 | 104 | 11.1 | 70 | 40 | 22.6 | 0.782 | 98.3 | 447.1 | 426 | 20.5 | 424 | 0.412 | 537.2 | 8.1 | 100 | 33.4 | 40.2 | 12 | 100 | 32.4 | 3.357 | 55.4 | 17.8 | 27.5 | 15.7 | 47 | 30 | 0.781 | 34.5 | 56 | 4010 | 22 | 97.2 | 55.7 | -0.1 | 20 | 0 | 38.2 | 33.8
205860.196 | 2460 | 15 | 1550 | 49.6 | 45 | 50 | 30 | 31.9 | 0.051 | 104 | 11.1 | 70 | 40 | 22.1 | 0.782 | 98.3 | 446.6 | 425.5 | 20.5 | 423.7 | 0.431 | 535.4 | 8.1 | 100 | 33.4 | 40.2 | 12 | 100 | 32.4 | 3.376 | 55.5 | 17.9 | 27.5 | 15.7 | 47 | 30 | 0.78 | 34.5 | 54 | 4060 | 22 | 96.9 | 55.7 | -0.1 | 19.9 | 0 | 38.2 | 33.8
205920.196 | 2520 | 15 | 1552 | 49.8 | 45 | 50 | 30 | 31.9 | 0.05 | 104 | 11.1 | 70 | 40 | 23.2 | 0.783 | 98.3 | 446.8 | 425.7 | 20.5 | 424.1 | 0.453 | 530.6 | 8.1 | 100 | 33.4 | 40.2 | 12 | 100 | 32.3 | 3.369 | 55.4 | 18.5 | 27.5 | 15.7 | 47 | 30 | 0.784 | 34.5 | 54 | 4230 | 22 | 97.2 | 55.7 | -0.1 | 19.8 | 0 | 38.2 | 33.8
205980.196 | 2580 | 15 | 1548 | 49.4 | 44.9 | 50 | 30 | 31.9 | 0.051 | 104 | 11.1 | 70 | 39.9 | 23.9 | 0.782 | 98.3 | 446.2 | 425.1 | 20.5 | 423.7 | 0.442 | 531.5 | 8.1 | 100 | 33.3 | 40.2 | 12 | 100 | 32.3 | 3.363 | 55.4 | 18.4 | 27.5 | 15.7 | 47 | 30 | 0.778 | 34.5 | 56 | 4160 | 22 | 97.2 | 55.7 | -0.1 | 19.9 | 0 | 38.1 | 33.8
206040.196 | 2640 | 15 | 1551 | 49.8 | 44.9 | 50 | 30 | 32 | 0.049 | 104 | 11.2 | 70 | 39.9 | 23.7 | 0.782 | 98.3 | 446.4 | 425.2 | 20.5 | 424.1 | 0.454 | 530.1 | 8.1 | 100 | 33.6 | 40.2 | 12 | 100 | 32.6 | 3.363 | 55.4 | 18.3 | 27.5 | 15.7 | 47 | 30 | 0.782 | 34.9 | 54 | 4140 | 22 | 97.2 | 55.7 | -0.1 | 19.9 | 0 | 38.1 | 33.8
206100.196 | 2700 | 15 | 1549 | 49.5 | 45 | 50 | 30 | 32 | 0.051 | 104 | 11.2 | 70 | 40 | 23.3 | 0.782 | 98.3 | 445.9 | 424.7 | 20.5 | 423.7 | 0.482 | 531.5 | 8.1 | 100 | 33.5 | 40.2 | 12 | 100 | 32.5 | 3.336 | 55.4 | 18.2 | 27.5 | 15.7 | 47 | 31 | 0.779 | 34.5 | 56 | 4260 | 22 | 97.2 | 55.7 | -0.1 | 19.9 | 0 | 38.2 | 33.8
206160.196 | 2760 | 15 | 1550 | 52 | 45.1 | 50.1 | 30 | 32.1 | 0.052 | 104.2 | 11.2 | 70 | 40 | 23.2 | 0.782 | 98.3 | 445.7 | 424.5 | 20.6 | 427.6 | 0.478 | 531.3 | 8.5 | 100.2 | 33.4 | 40.3 | 12 | 100.2 | 32.4 | 3.471 | 57 | 18.1 | 27 | 16.1 | 47 | 31 | 0.784 | 35.7 | 55 | 4160 | 22 | 97.5 | 55.6 | -0.1 | 19.9 | 0 | 38.2 | 33.8
206220.196 | 2820 | 15 | 1550 | 52.3 | 45.2 | 50 | 30 | 32.1 | 0.05 | 103.9 | 11.2 | 70 | 40 | 23.3 | 0.782 | 98.3 | 445.3 | 424.1 | 20.6 | 428.6 | 0.474 | 532.1 | 8.5 | 100.2 | 33.4 | 40.4 | 12 | 100.2 | 32.3 | 3.471 | 56.9 | 18 | 27 | 16.1 | 47 | 31 | 0.778 | 35.7 | 57 | 4310 | 22 | 97.2 | 55.5 | -0.1 | 19.9 | 0 | 38.2 | 33.7
206280.196 | 2880 | 15 | 1549 | 52.3 | 45.2 | 50 | 30 | 32 | 0.049 | 103.8 | 11.3 | 70 | 40 | 22.8 | 0.782 | 98.3 | 445 | 423.8 | 20.6 | 428.8 | 0.466 | 532.2 | 8.5 | 100.2 | 33.2 | 40.4 | 12 | 100.2 | 32.3 | 3.473 | 57 | 17.9 | 27 | 15.7 | 47 | 31 | 0.781 | 36.1 | 57 | 4260 | 22 | 97.2 | 55.6 | -0.1 | 19.9 | 0 | 38.2 | 33.8
206340.196 | 2940 | 15 | 1547 | 49.8 | 45.1 | 50 | 30 | 32 | 0.055 | 103.5 | 11.3 | 70 | 39.9 | 22.2 | 0.782 | 98.3 | 444.8 | 423.4 | 20.6 | 428 | 0.458 | 533.7 | 8.1 | 100 | 33.3 | 40.3 | 12 | 100 | 32.2 | 3.373 | 55.5 | 17.8 | 27.5 | 15.7 | 47 | 30 | 0.782 | 34.5 | 56 | 4260 | 22 | 97.2 | 55.7 | 0 | 20 | 0 | 38.2 | 33.8
206400.196 | 3000 | 15 | 1549 | 49.6 | 44.9 | 50 | 30 | 31.9 | 0.049 | 103.9 | 11.4 | 70 | 40 | 22.4 | 0.783 | 98.3 | 444.8 | 423.5 | 20.5 | 425.7 | 0.453 | 533.5 | 8.1 | 100 | 33.2 | 40.2 | 12 | 100 | 32.2 | 3.36 | 55.4 | 20.8 | 27.5 | 15.7 | 47 | 30 | 0.781 | 34.5 | 56 | 3890 | 22 | 97.2 | 55.7 | 0 | 19.8 | 0 | 38.2 | 33.8
206460.196 | 3060 | 15 | 1550 | 49.8 | 44.9 | 50 | 30 | 31.9 | 0.05 | 104.1 | 11.4 | 70 | 40 | 22.7 | 0.782 | 98.3 | 444.8 | 423.5 | 20.5 | 425.2 | 0.476 | 538.5 | 8.1 | 100 | 33.3 | 40.1 | 12 | 100 | 32.1 | 3.364 | 55.5 | 21.2 | 27.5 | 15.7 | 47 | 30 | 0.785 | 34.5 | 54 | 4110 | 22 | 97.2 | 55.6 | 0 | 19.9 | 0 | 38.3 | 33.8
206520.196 | 3120 | 15 | 1550 | 49.9 | 44.9 | 50 | 30 | 31.9 | 0.051 | 104 | 11.4 | 70 | 40 | 22.6 | 0.782 | 98.3 | 444.8 | 423.5 | 20.5 | 425 | 0.471 | 539.9 | 8.1 | 100 | 33.2 | 40.1 | 12 | 100 | 32.1 | 3.363 | 55.4 | 20.5 | 27.5 | 15.7 | 47 | 30 | 0.784 | 34.5 | 56 | 4110 | 22 | 97.2 | 55.7 | 0 | 19.9 | 0 | 38.2 | 33.8
206580.196 | 3180 | 15 | 1551 | 49.8 | 44.9 | 50 | 30 | 32 | 0.05 | 104.1 | 11.4 | 70 | 40 | 23 | 0.783 | 98.3 | 444.7 | 423.2 | 20.4 | 424.8 | 0.483 | 538.3 | 8.1 | 100 | 32.9 | 40.1 | 12 | 100 | 31.9 | 3.363 | 55.5 | 19.7 | 27.5 | 15.7 | 47 | 31 | 0.782 | 34.9 | 56 | 4310 | 22 | 97.2 | 55.7 | 0 | 20 | 0 | 38.2 | 33.7
206640.196 | 3240 | 15 | 1551 | 49.7 | 44.9 | 50 | 30 | 32 | 0.051 | 104 | 11.5 | 70 | 40 | 23.1 | 0.782 | 98.2 | 444.4 | 423 | 20.4 | 425 | 0.489 | 535.8 | 8.1 | 100 | 33 | 40.1 | 12 | 100 | 31.9 | 3.35 | 55.4 | 19.9 | 27.5 | 15.7 | 47 | 31 | 0.78 | 34.5 | 56 | 3940 | 22 | 97.2 | 55.7 | 0 | 19.9 | 0 | 38.2 | 33.8
206700.196 | 3300 | 15 | 1551 | 49.8 | 45 | 50 | 30 | 32 | 0.05 | 104 | 11.5 | 70 | 39.9 | 23.7 | 0.783 | 98.2 | 444.5 | 423 | 20.4 | 425.1 | 0.498 | 535.9 | 8.1 | 100 | 32.8 | 40.2 | 12 | 100 | 32 | 3.363 | 55.4 | 19.8 | 27.5 | 15.7 | 47 | 31 | 0.779 | 34.5 | 54 | 4230 | 22 | 97.2 | 55.6 | 0 | 19.9 | 0 | 38.2 | 33.8
206760.196 | 3360 | 15 | 1549 | 49.6 | 45 | 50 | 30 | 32 | 0.05 | 104 | 11.5 | 70 | 40 | 23.4 | 0.782 | 98.3 | 443.7 | 422.3 | 20.4 | 424.7 | 0.495 | 536.8 | 8.1 | 100 | 32.8 | 40.3 | 12 | 100 | 32 | 3.334 | 55.5 | 19.3 | 27.5 | 15.7 | 47 | 31 | 0.779 | 34.9 | 56 | 3990 | 22 | 97.2 | 55.7 | 0 | 20 | 0 | 38.2 | 33.7
206820.196 | 3420 | 15 | 1549 | 49.7 | 45.1 | 50 | 30 | 32 | 0.051 | 104.1 | 11.5 | 70 | 40 | 22.8 | 0.782 | 98.2 | 443.6 | 422.1 | 20.5 | 424.9 | 0.485 | 537.7 | 8.1 | 100 | 32.8 | 40.3 | 12 | 100 | 31.9 | 3.356 | 55.4 | 19.1 | 27.5 | 15.7 | 47 | 31 | 0.785 | 34.5 | 56 | 4230 | 22 | 97.2 | 55.7 | -0.1 | 19.9 | 0 | 38.3 | 33.7
206880.196 | 3480 | 15 | 1550 | 49.7 | 45.1 | 50 | 30 | 32 | 0.05 | 103.9 | 11.5 | 70 | 39.9 | 22.5 | 0.783 | 98.2 | 443.5 | 422 | 20.5 | 424.7 | 0.527 | 538 | 8.1 | 99.9 | 32.9 | 40.4 | 12 | 100 | 31.9 | 3.353 | 55.4 | 19.3 | 27.5 | 15.7 | 47 | 31 | 0.778 | 34.5 | 54 | 4160 | 22 | 97.2 | 55.7 | 0 | 20.1 | 0 | 38.3 | 33.7
206940.196 | 3540 | 15 | 1550 | 49.7 | 45.1 | 50 | 30 | 32 | 0.05 | 104 | 11.4 | 70 | 40.1 | 22.7 | 0.781 | 98.2 | 443.3 | 421.7 | 20.4 | 425 | 0.507 | 538.1 | 8.1 | 100 | 33 | 40.4 | 12 | 100 | 32 | 3.361 | 55.5 | 19.4 | 27.5 | 15.7 | 47 | 31 | 0.776 | 34.5 | 56 | 4140 | 22 | 97.2 | 55.7 | 0 | 19.8 | 0 | 38.3 | 33.7
207000.196 | 3600 | 15 | 1551 | 49.8 | 45.1 | 50 | 30 | 32 | 0.049 | 104.1 | 11.4 | 70 | 40 | 23.1 | 0.782 | 98.2 | 443.5 | 421.8 | 20.5 | 425 | 0.495 | 536 | 8.1 | 100 | 33 | 40.4 | 12 | 100 | 31.9 | 3.36 | 55.4 | 19.4 | 27.5 | 15.7 | 47 | 31 | 0.781 | 34.9 | 54 | 4090 | 22 | 97.2 | 55.7 | -0.1 | 19.9 | 0 | 38.2 | 33.7
217860.196 | 60 | 16 | 1550 | 51.9 | 44.4 | 50 | 30 | 31.7 | 0.051 | 103.9 | 11.2 | 70 | 40 | 31.5 | 0.783 | 98.2 | 455.2 | 435.4 | 20.9 | 424.7 | 0.273 | 540 | 8.4 | 100.1 | 32.6 | 39.4 | 12 | 100.1 | 31.7 | 3.494 | 57.1 | 25.9 | 27 | 16.1 | 46 | 30 | 0.781 | 36.1 | 57 | 4360 | 22 | 97.2 | 55.7 | -0.1 | 20.1 | 0 | 38.4 | 33.7
217920.196 | 120 | 16 | 1549 | 52 | 44.7 | 50 | 30 | 32 | 0.049 | 104 | 11.2 | 70 | 40.1 | 30.3 | 0.782 | 98.2 | 454.8 | 435 | 20.9 | 425.3 | 0.262 | 541 | 8.5 | 100.1 | 32.4 | 39.7 | 12 | 100.1 | 31.7 | 3.495 | 57.1 | 24.9 | 27 | 15.7 | 46 | 31 | 0.775 | 36.1 | 58 | 4400 | 22 | 97.2 | 55.7 | -0.1 | 19.9 | 0 | 38.4 | 33.7
217980.196 | 180 | 16 | 1549 | 52.2 | 44.9 | 50 | 30 | 32.3 | 0.05 | 104 | 11.2 | 70 | 40 | 30.1 | 0.783 | 98.2 | 454.3 | 434.5 | 20.9 | 425.4 | 0.27 | 542.4 | 8.5 | 100.1 | 32.3 | 39.9 | 12.1 | 100.1 | 31.5 | 3.506 | 57.1 | 28.2 | 27 | 16.1 | 47 | 31 | 0.78 | 36.1 | 57 | 4500 | 22 | 97.2 | 55.6 | -0.1 | 19.9 | 0 | 38.4 | 33.7
218040.196 | 240 | 16 | 1552 | 52.2 | 45.1 | 50 | 30 | 32.5 | 0.049 | 104 | 11.2 | 70 | 40 | 30.6 | 0.782 | 98.2 | 454.3 | 434.3 | 20.9 | 426 | 0.271 | 541.4 | 8.5 | 100.1 | 32.1 | 40.1 | 12 | 100.1 | 31.5 | 3.493 | 57.1 | 29.7 | 27 | 16.1 | 47 | 31 | 0.782 | 36.1 | 58 | 4110 | 22 | 97.2 | 55.7 | 0 | 19.9 | 0 | 38.4 | 33.7
218100.196 | 300 | 16 | 1550 | 49.7 | 45.1 | 50 | 30 | 32.5 | 0.048 | 103.8 | 11.2 | 70 | 40.1 | 30.5 | 0.783 | 98.2 | 453.9 | 433.9 | 20.9 | 424.4 | 0.261 | 543.2 | 8.1 | 99.9 | 32 | 40.2 | 12 | 99.9 | 31.4 | 3.372 | 55.6 | 30 | 27.5 | 15.7 | 47 | 31 | 0.784 | 34.9 | 56 | 4210 | 22 | 96.9 | 55.6 | -0.1 | 19.9 | 0 | 38.3 | 33.7
218160.196 | 360 | 16 | 1549 | 49.7 | 45.1 | 50 | 30 | 32.5 | 0.05 | 104.1 | 11.2 | 70 | 40.1 | 30.1 | 0.782 | 98.2 | 453.7 | 433.7 | 20.9 | 423.2 | 0.252 | 548.1 | 8.1 | 99.9 | 32 | 40.2 | 12 | 99.9 | 31.4 | 3.382 | 55.7 | 29.5 | 27.5 | 15.7 | 47 | 31 | 0.78 | 34.9 | 56 | 4090 | 22 | 96.9 | 55.8 | -0.1 | 19.9 | 0 | 38.3 | 33.7
218220.196 | 420 | 16 | 1552 | 50.4 | 45 | 50 | 30 | 32.2 | 0.049 | 104.1 | 11.2 | 70 | 40.1 | 29.7 | 0.781 | 98.2 | 453.7 | 433.6 | 20.8 | 423.2 | 0.243 | 548.4 | 8.2 | 99.9 | 32 | 40.2 | 12 | 99.9 | 31.4 | 3.402 | 55.7 | 28.5 | 27.5 | 15.7 | 47 | 31 | 0.781 | 34.9 | 54 | 4310 | 22 | 96.9 | 55.6 | 0 | 20 | 0 | 38.3 | 33.7
218280.196 | 480 | 16 | 1550 | 49.9 | 45.1 | 50 | 30 | 31.9 | 0.051 | 103.9 | 11.2 | 70 | 40.1 | 29.3 | 0.783 | 98.2 | 453 | 433 | 20.8 | 422.7 | 0.248 | 547.6 | 8.1 | 99.9 | 32.1 | 40.2 | 12 | 99.9 | 31.4 | 3.386 | 55.6 | 27.4 | 27.5 | 15.7 | 47 | 31 | 0.781 | 34.9 | 54 | 4360 | 22 | 96.9 | 55.7 | -0.1 | 19.9 | 0 | 38.4 | 33.7
218340.196 | 540 | 16 | 1548 | 49.6 | 45 | 50 | 30 | 31.7 | 0.052 | 103.9 | 11.3 | 70 | 40 | 29.1 | 0.782 | 98.2 | 452.9 | 432.8 | 20.8 | 422.5 | 0.254 | 547.6 | 8.1 | 99.9 | 32.2 | 40.1 | 12 | 99.9 | 31.4 | 3.385 | 55.6 | 26.4 | 27.5 | 15.7 | 47 | 30 | 0.785 | 34.9 | 56 | 4210 | 22 | 96.9 | 55.7 | 0 | 19.9 | 0 | 38.3 | 33.7
218400.196 | 600 | 16 | 1552 | 50.1 | 45 | 50 | 30 | 31.5 | 0.05 | 104.3 | 11.4 | 70 | 40.2 | 28.9 | 0.782 | 98.2 | 453 | 432.8 | 20.8 | 422.4 | 0.253 | 545.4 | 8.1 | 99.8 | 32.1 | 40.1 | 12 | 99.8 | 31.3 | 3.382 | 55.6 | 25.8 | 27.5 | 15.7 | 47 | 30 | 0.785 | 34.9 | 54 | 3960 | 22 | 96.9 | 55.7 | 0 | 19.9 | 0 | 38.3 | 33.7
218460.196 | 660 | 16 | 1551 | 49.9 | 45 | 50 | 30 | 31.6 | 0.05 | 104.1 | 11.4 | 70 | 40.1 | 28.7 | 0.784 | 98.1 | 452.6 | 432.4 | 20.8 | 422.3 | 0.26 | 548.7 | 8.1 | 99.8 | 31.9 | 40.1 | 12 | 99.8 | 31.3 | 3.371 | 55.5 | 25.5 | 27.5 | 15.7 | 47 | 30 | 0.781 | 34.9 | 56 | 3990 | 22 | 96.9 | 55.7 | -0.1 | 19.8 | 0 | 38.3 | 33.7
218520.196 | 720 | 16 | 1550 | 49.8 | 44.9 | 50 | 30 | 31.7 | 0.05 | 104 | 11.4 | 70 | 40 | 28.5 | 0.783 | 98.2 | 452.3 | 432.1 | 20.7 | 422.1 | 0.258 | 544.6 | 8.1 | 99.8 | 32.1 | 40.1 | 12 | 99.8 | 31.3 | 3.383 | 55.5 | 25.2 | 27.5 | 15.7 | 47 | 30 | 0.779 | 34.5 | 56 | 4010 | 22 | 96.9 | 55.7 | -0.1 | 19.9 | 0 | 38.4 | 33.6
218580.196 | 780 | 16 | 1550 | 49.6 | 44.9 | 50 | 30 | 31.9 | 0.05 | 104 | 11.5 | 70 | 40 | 28.3 | 0.783 | 98.1 | 452.1 | 431.9 | 20.7 | 422.2 | 0.255 | 545.1 | 8.1 | 99.8 | 32 | 40 | 12 | 99.8 | 31.2 | 3.405 | 55.6 | 25 | 27.5 | 15.7 | 47 | 31 | 0.778 | 34.9 | 54 | 4230 | 22 | 96.9 | 55.7 | 0 | 20 | 0 | 38.3 | 33.6
218640.196 | 840 | 16 | 1550 | 49.9 | 44.9 | 50 | 30 | 32.2 | 0.05 | 104 | 11.5 | 70 | 40.1 | 28.1 | 0.782 | 98.1 | 452.2 | 431.9 | 20.7 | 422.3 | 0.253 | 541.1 | 8.1 | 99.8 | 32 | 40 | 12 | 99.8 | 31.3 | 3.396 | 55.6 | 24.7 | 27.5 | 15.7 | 47 | 31 | 0.786 | 34.5 | 56 | 4010 | 22 | 96.9 | 55.7 | 0 | 20 | 0 | 38.3 | 33.7
218700.196 | 900 | 16 | 1550 | 50 | 44.9 | 50 | 30 | 32.4 | 0.05 | 104.1 | 11.5 | 70 | 40 | 27.9 | 0.782 | 98.1 | 451.9 | 431.6 | 20.7 | 422.1 | 0.252 | 541.3 | 8.1 | 99.8 | 32.2 | 40 | 12 | 99.8 | 31.3 | 3.396 | 55.5 | 24.5 | 27.5 | 15.7 | 47 | 31 | 0.785 | 34.9 | 56 | 4360 | 22 | 96.9 | 55.7 | 0 | 19.9 | 0 | 38.3 | 33.7
218760.196 | 960 | 16 | 1552 | 50 | 44.9 | 50 | 30 | 32.5 | 0.05 | 104 | 11.5 | 70 | 40.1 | 27.4 | 0.783 | 98.1 | 451.9 | 431.7 | 20.7 | 422 | 0.272 | 540.5 | 8.1 | 99.8 | 32 | 40.1 | 12 | 99.8 | 31.2 | 3.368 | 55.4 | 23.9 | 27.5 | 15.7 | 47 | 31 | 0.78 | 34.5 | 54 | 4210 | 22 | 96.9 | 55.7 | -0.1 | 19.9 | 0 | 38.3 | 33.6
218820.196 | 1020 | 16 | 1549 | 49.7 | 44.9 | 50 | 30 | 32.4 | 0.053 | 103.9 | 11.6 | 70 | 40.1 | 27 | 0.782 | 98.1 | 451.2 | 430.9 | 20.6 | 421.9 | 0.271 | 542.5 | 8.1 | 99.8 | 32.1 | 40.1 | 12 | 99.8 | 31.2 | 3.372 | 55.5 | 23.8 | 27.5 | 15.7 | 47 | 31 | 0.785 | 34.9 | 56 | 4450 | 22 | 96.9 | 55.7 | 0 | 20 | 0 | 38.3 | 33.7
218880.196 | 1080 | 16 | 1551 | 50.1 | 44.9 | 50 | 30 | 32.2 | 0.051 | 103.9 | 11.6 | 70 | 40 | 26.7 | 0.784 | 98.1 | 451.1 | 430.8 | 20.7 | 421.4 | 0.284 | 541.4 | 8.1 | 99.8 | 32.2 | 40.1 | 12 | 99.8 | 31.3 | 3.376 | 55.5 | 22.8 | 27.5 | 15.7 | 47 | 31 | 0.784 | 34.9 | 54 | 4010 | 22 | 96.9 | 55.7 | 0 | 19.9 | 0 | 38.3 | 33.7
218940.196 | 1140 | 16 | 1549 | 49.8 | 45 | 50 | 30 | 31.9 | 0.048 | 103.9 | 11.6 | 70 | 40.1 | 26.4 | 0.782 | 98.1 | 450.6 | 430.2 | 20.6 | 421.6 | 0.282 | 543.2 | 8.1 | 99.8 | 32.1 | 40.2 | 12 | 99.8 | 31.2 | 3.373 | 55.5 | 22.6 | 27.5 | 15.7 | 47 | 31 | 0.781 | 34.9 | 54 | 4010 | 22 | 96.9 | 55.7 | -0.1 | 20 | 0 | 38.3 | 33.6
219000.196 | 1200 | 16 | 1550 | 50 | 45 | 50 | 30 | 31.7 | 0.05 | 103.9 | 11.6 | 70 | 40 | 25.9 | 0.781 | 98.1 | 450.5 | 430.1 | 20.7 | 422.1 | 0.31 | 543.4 | 8.1 | 99.8 | 31.9 | 40.2 | 12 | 99.8 | 31.2 | 3.4 | 55.5 | 22.7 | 27.5 | 15.7 | 47 | 30 | 0.781 | 34.9 | 54 | 4280 | 22 | 96.9 | 55.7 | -0.1 | 20 | 0 | 38.4 | 33.6
219060.196 | 1260 | 16 | 1549 | 49.9 | 45 | 50 | 30 | 31.6 | 0.05 | 103.9 | 11.5 | 70 | 40.1 | 25.7 | 0.783 | 98.1 | 450.3 | 429.8 | 20.6 | 422.1 | 0.331 | 543.2 | 8.1 | 99.8 | 32 | 40.2 | 12 | 99.8 | 31.1 | 3.372 | 55.5 | 22 | 27.5 | 15.7 | 47 | 30 | 0.785 | 34.5 | 54 | 4210 | 22 | 96.9 | 55.7 | -0.1 | 20 | 0 | 38.4 | 33.7
219120.196 | 1320 | 16 | 1548 | 49.4 | 45 | 50 | 30 | 31.6 | 0.05 | 104.1 | 11.5 | 70 | 40.1 | 25.3 | 0.783 | 98.1 | 449.7 | 429.2 | 20.6 | 422.1 | 0.349 | 545.3 | 8.1 | 99.8 | 31.9 | 40.2 | 12 | 99.8 | 31.2 | 3.362 | 55.6 | 21.7 | 27.5 | 15.7 | 47 | 30 | 0.784 | 34.9 | 56 | 4090 | 22 | 96.9 | 55.7 | -0.1 | 19.9 | 0 | 38.3 | 33.6
219180.196 | 1380 | 16 | 1549 | 49.7 | 45 | 50 | 30 | 31.8 | 0.049 | 104.1 | 11.4 | 70 | 40 | 25.3 | 0.782 | 98.1 | 450 | 429.5 | 20.6 | 422.2 | 0.345 | 545.4 | 8.1 | 99.8 | 32 | 40.2 | 12 | 99.8 | 31.2 | 3.372 | 55.5 | 21.5 | 27.5 | 15.7 | 47 | 30 | 0.782 | 34.5 | 54 | 4330 | 22 | 96.9 | 55.7 | -0.1 | 19.9 | 0 | 38.3 | 33.7
219240.196 | 1440 | 16 | 1552 | 50 | 45 | 50 | 30 | 32 | 0.049 | 104.1 | 11.4 | 70 | 40 | 25 | 0.784 | 98.1 | 450 | 429.4 | 20.6 | 422.4 | 0.344 | 543.1 | 8.1 | 99.8 | 32 | 40.2 | 12 | 99.8 | 31.2 | 3.378 | 55.5 | 21.1 | 27.5 | 15.7 | 47 | 31 | 0.78 | 34.9 | 56 | 4280 | 22 | 96.9 | 55.7 | 0 | 20 | 0 | 38.3 | 33.6
219300.196 | 1500 | 16 | 1548 | 49.7 | 45 | 50 | 30 | 32.2 | 0.051 | 104.1 | 11.4 | 70 | 40 | 24.2 | 0.782 | 98.1 | 449.2 | 428.6 | 20.6 | 422.7 | 0.362 | 540.6 | 8.1 | 99.8 | 32 | 40.2 | 12 | 99.8 | 31.2 | 3.365 | 55.5 | 20.7 | 27.5 | 15.7 | 47 | 31 | 0.778 | 34.9 | 54 | 4360 | 22 | 96.9 | 55.6 | 0 | 20 | 0 | 38.3 | 33.6
219360.196 | 1560 | 16 | 1549 | 49.5 | 45.1 | 50.1 | 30 | 32.3 | 0.051 | 104.1 | 11.3 | 70 | 40 | 24.6 | 0.782 | 98.1 | 448.9 | 428.3 | 20.6 | 422.5 | 0.375 | 538.3 | 8.1 | 99.8 | 32 | 40.2 | 12 | 99.8 | 31.2 | 3.362 | 55.5 | 20.8 | 27.5 | 15.7 | 47 | 31 | 0.776 | 34.5 | 56 | 3920 | 22 | 96.9 | 55.8 | -0.1 | 20 | 0 | 38.2 | 33.6
219420.196 | 1620 | 16 | 1550 | 49.7 | 45 | 50 | 30 | 32.4 | 0.05 | 104.1 | 11.3 | 70 | 40 | 24.4 | 0.782 | 98.1 | 449 | 428.4 | 20.6 | 422.4 | 0.405 | 541.4 | 8.1 | 99.8 | 32 | 40.2 | 12 | 99.8 | 31.2 | 3.372 | 55.5 | 20.4 | 27.5 | 15.7 | 47 | 31 | 0.783 | 34.9 | 56 | 4110 | 22 | 96.9 | 55.7 | -0.1 | 19.9 | 0 | 38.4 | 33.7
219480.196 | 1680 | 16 | 1548 | 49.5 | 45 | 50 | 30 | 32.3 | 0.051 | 104.1 | 11.3 | 70 | 40 | 24 | 0.782 | 98.1 | 448.7 | 428 | 20.6 | 422.5 | 0.392 | 535.2 | 8.1 | 99.7 | 32 | 40.2 | 12 | 99.7 | 31.1 | 3.366 | 55.5 | 20 | 27.5 | 15.7 | 47 | 31 | 0.783 | 34.9 | 56 | 4010 | 22 | 96.9 | 55.7 | -0.1 | 20 | 0 | 38.4 | 33.6
219540.196 | 1740 | 16 | 1550 | 49.8 | 45 | 50 | 30 | 32.2 | 0.049 | 104 | 11.3 | 70 | 40.1 | 23.6 | 0.784 | 98.1 | 448.8 | 428.1 | 20.5 | 422.9 | 0.396 | 533.3 | 8.1 | 99.8 | 31.8 | 40.3 | 12 | 99.8 | 31 | 3.367 | 55.4 | 19.6 | 27.5 | 15.7 | 47 | 31 | 0.78 | 34.9 | 54 | 4210 | 22 | 96.9 | 55.7 | -0.1 | 19.9 | 0 | 38.2 | 33.6
219600.196 | 1800 | 16 | 1548 | 49.7 | 45.1 | 50 | 30 | 31.9 | 0.05 | 104 | 11.2 | 70 | 40 | 23.4 | 0.781 | 98.1 | 448.2 | 427.5 | 20.5 | 423 | 0.396 | 531.5 | 8.1 | 99.8 | 31.7 | 40.3 | 12 | 99.8 | 31 | 3.372 | 55.5 | 19.3 | 27.5 | 15.7 | 47 | 31 | 0.783 | 34.5 | 56 | 3990 | 22 | 96.9 | 55.7 | -0.1 | 20 | 0 | 38.4 | 33.6
219660.196 | 1860 | 16 | 1551 | 50.3 | 45.1 | 50 | 30 | 31.7 | 0.05 | 104 | 11.3 | 70 | 40.1 | 23.6 | 0.782 | 98.1 | 448.2 | 427.3 | 20.5 | 422.9 | 0.396 | 534.2 | 8.2 | 99.8 | 31.7 | 40.3 | 12 | 99.8 | 30.9 | 3.375 | 55.4 | 19 | 27.5 | 15.7 | 47 | 30 | 0.781 | 34.9 | 56 | 4180 | 22 | 96.9 | 55.7 | 0 | 19.9 | 0 | 38.3 | 33.6
219720.196 | 1920 | 16 | 1550 | 50.1 | 45.1 | 50.1 | 30 | 31.6 | 0.05 | 104.1 | 11.3 | 70 | 40.1 | 23.4 | 0.783 | 98.1 | 447.7 | 426.9 | 20.6 | 423 | 0.404 | 533.9 | 8.1 | 99.8 | 31.5 | 40.3 | 12 | 99.8 | 30.9 | 3.375 | 55.4 | 18.7 | 27.5 | 15.7 | 47 | 30 | 0.78 | 34.5 | 54 | 4330 | 22 | 96.9 | 55.7 | -0.1 | 19.9 | 0 | 38.3 | 33.6
219780.196 | 1980 | 16 | 1550 | 50.1 | 45 | 50 | 30 | 31.6 | 0.05 | 104.1 | 11.3 | 70 | 40 | 22.7 | 0.781 | 98.1 | 447.7 | 426.9 | 20.6 | 423.1 | 0.398 | 535.9 | 8.1 | 99.8 | 31.6 | 40.3 | 12 | 99.8 | 30.9 | 3.381 | 55.4 | 18.5 | 27.5 | 15.7 | 47 | 30 | 0.778 | 34.9 | 56 | 4140 | 22 | 96.9 | 55.7 | -0.1 | 19.9 | 0 | 38.3 | 33.6
219840.196 | 2040 | 16 | 1551 | 50 | 45 | 50 | 30 | 31.8 | 0.049 | 104.1 | 11.3 | 70 | 40 | 23 | 0.783 | 98.1 | 447.7 | 426.8 | 20.5 | 423.5 | 0.405 | 540.3 | 8.1 | 99.8 | 31.6 | 40.2 | 12 | 99.8 | 31.1 | 3.383 | 55.5 | 18.4 | 27.5 | 15.7 | 47 | 30 | 0.779 | 34.5 | 56 | 4140 | 22 | 97.2 | 55.7 | -0.1 | 19.8 | 0 | 38.3 | 33.6
219900.196 | 2100 | 16 | 1551 | 50.2 | 44.9 | 50 | 30 | 32 | 0.05 | 104 | 11.3 | 70 | 40.1 | 23.1 | 0.782 | 98.1 | 447.6 | 426.7 | 20.5 | 423.3 | 0.403 | 542.3 | 8.2 | 99.7 | 31.7 | 40.2 | 12 | 99.8 | 31.1 | 3.374 | 55.4 | 18.2 | 27.5 | 15.7 | 47 | 31 | 0.78 | 34.5 | 54 | 4180 | 22 | 96.9 | 55.7 | 0 | 20 | 0 | 38.4 | 33.6
219960.196 | 2160 | 16 | 1550 | 50.1 | 44.9 | 50 | 30 | 32.1 | 0.049 | 103.9 | 11.4 | 70 | 40 | 22.8 | 0.782 | 98.1 | 447.3 | 426.5 | 20.5 | 423.2 | 0.41 | 542 | 8.2 | 99.8 | 31.7 | 40.2 | 12 | 99.8 | 31.1 | 3.375 | 55.4 | 18.1 | 27.5 | 15.7 | 47 | 31 | 0.78 | 34.9 | 54 | 3990 | 22 | 96.9 | 55.7 | -0.1 | 19.9 | 0 | 38.4 | 33.6
220020.196 | 2220 | 16 | 1551 | 50.4 | 44.9 | 50 | 30 | 32.3 | 0.049 | 103.9 | 11.4 | 70 | 40.1 | 23.2 | 0.783 | 98.1 | 447.2 | 426.3 | 20.5 | 423.2 | 0.431 | 540.7 | 8.2 | 99.8 | 31.7 | 40.1 | 12 | 99.8 | 31 | 3.373 | 55.4 | 18 | 27.5 | 15.7 | 47 | 31 | 0.777 | 34.5 | 54 | 4210 | 22 | 97.2 | 55.7 | -0.1 | 19.9 | 0 | 38.3 | 33.6
220080.196 | 2280 | 16 | 1550 | 50 | 44.9 | 50 | 30 | 32.3 | 0.05 | 103.9 | 11.4 | 70 | 40 | 23 | 0.782 | 98.1 | 446.8 | 425.9 | 20.5 | 423.2 | 0.432 | 540.5 | 8.1 | 99.8 | 31.9 | 40.1 | 12 | 99.8 | 31 | 3.372 | 55.4 | 17.9 | 27.5 | 15.7 | 47 | 31 | 0.78 | 34.5 | 56 | 4230 | 22 | 96.9 | 55.7 | 0 | 20 | 0 | 38.2 | 33.6
220140.196 | 2340 | 16 | 1550 | 50 | 44.8 | 50 | 30 | 32.3 | 0.055 | 104 | 11.4 | 70 | 40 | 22.6 | 0.783 | 98.1 | 447 | 426 | 20.4 | 423.5 | 0.448 | 541.6 | 8.1 | 99.8 | 32.1 | 40.1 | 12 | 99.8 | 31.1 | 3.36 | 55.4 | 17.9 | 27.5 | 15.7 | 47 | 31 | 0.78 | 34.9 | 56 | 4090 | 22 | 96.9 | 55.7 | 0 | 19.8 | 0 | 38.3 | 33.6
220200.196 | 2400 | 16 | 1550 | 49.9 | 44.9 | 50 | 30 | 32.2 | 0.047 | 104 | 11.5 | 70 | 40 | 22.7 | 0.782 | 98.1 | 446.5 | 425.5 | 20.4 | 423.5 | 0.442 | 541.2 | 8.1 | 99.7 | 32 | 40.1 | 12 | 99.8 | 31 | 3.381 | 55.4 | 17.8 | 27.5 | 15.7 | 47 | 31 | 0.779 | 34.9 | 54 | 4260 | 22 | 97.2 | 55.6 | -0.1 | 20 | 0 | 38.4 | 33.6
220260.196 | 2460 | 16 | 1550 | 49.8 | 44.9 | 50 | 30 | 32 | 0.049 | 103.9 | 11.4 | 70 | 40 | 22.9 | 0.782 | 98.1 | 446.4 | 425.4 | 20.5 | 423.6 | 0.435 | 541.4 | 8.1 | 99.8 | 32 | 40.2 | 12.1 | 99.8 | 31 | 3.369 | 55.4 | 19 | 27.5 | 15.7 | 47 | 31 | 0.783 | 34.9 | 56 | 4110 | 22 | 96.9 | 55.6 | -0.1 | 20 | 0 | 38.2 | 33.6
220320.196 | 2520 | 16 | 1549 | 49.9 | 45 | 50 | 30 | 31.8 | 0.05 | 103.9 | 11.4 | 70 | 40.1 | 22.8 | 0.783 | 98.1 | 446.1 | 425 | 20.4 | 423.4 | 0.45 | 539.2 | 8.1 | 99.7 | 31.7 | 40.2 | 12 | 99.8 | 30.9 | 3.362 | 55.4 | 18.8 | 27.5 | 15.7 | 47 | 30 | 0.777 | 34.5 | 54 | 4110 | 22 | 97.2 | 55.7 | 0 | 19.9 | 0 | 38.3 | 33.6
220380.196 | 2580 | 16 | 1551 | 49.7 | 45 | 50 | 30 | 31.7 | 0.051 | 103.9 | 11.4 | 70 | 40 | 23.1 | 0.782 | 98.1 | 445.9 | 424.8 | 20.4 | 424 | 0.433 | 538.8 | 8.1 | 99.8 | 31.6 | 40.3 | 12 | 99.8 | 30.8 | 3.372 | 55.4 | 19.6 | 27.5 | 15.7 | 47 | 30 | 0.776 | 34.9 | 53 | 4160 | 22 | 96.9 | 55.5 | -0.1 | 19.9 | 0 | 38.4 | 33.6
220440.196 | 2640 | 16 | 1549 | 49.7 | 45 | 50 | 30 | 31.6 | 0.05 | 103.9 | 11.4 | 70 | 40 | 22.8 | 0.782 | 98.1 | 445.5 | 424.4 | 20.4 | 424.3 | 0.454 | 540.2 | 8.1 | 99.8 | 31.6 | 40.3 | 12 | 99.8 | 30.8 | 3.361 | 55.4 | 18.8 | 27.5 | 15.7 | 47 | 30 | 0.78 | 34.5 | 56 | 4040 | 22 | 96.9 | 55.7 | -0.1 | 19.9 | 0 | 38.4 | 33.6
220500.196 | 2700 | 16 | 1549 | 49.7 | 45 | 50 | 30 | 31.7 | 0.051 | 103.9 | 11.4 | 70 | 40.1 | 22.9 | 0.782 | 98.1 | 445.3 | 424.1 | 20.4 | 424.4 | 0.461 | 540.2 | 8.1 | 99.8 | 31.7 | 40.3 | 12 | 99.8 | 30.8 | 3.37 | 55.4 | 19.2 | 27.5 | 15.7 | 47 | 30 | 0.78 | 34.5 | 56 | 4180 | 22 | 97.2 | 55.7 | -0.1 | 20 | 0 | 38.3 | 33.6
220560.196 | 2760 | 16 | 1551 | 49.8 | 45.1 | 50 | 30 | 31.9 | 0.049 | 104 | 11.4 | 70 | 40.1 | 23.4 | 0.781 | 98.1 | 445 | 423.7 | 20.4 | 424.6 | 0.468 | 542.4 | 8.1 | 99.8 | 31.6 | 40.3 | 12 | 99.8 | 30.8 | 3.377 | 55.4 | 18.9 | 27.5 | 15.7 | 47 | 31 | 0.781 | 34.9 | 54 | 4310 | 22 | 96.9 | 55.6 | -0.1 | 19.9 | 0 | 38.4 | 33.6
220620.196 | 2820 | 16 | 1550 | 49.8 | 45.1 | 50 | 30 | 32.1 | 0.048 | 103.9 | 11.5 | 70 | 40 | 23.5 | 0.782 | 98 | 444.8 | 423.6 | 20.5 | 424.7 | 0.466 | 542.3 | 8.1 | 99.7 | 31.7 | 40.3 | 12 | 99.8 | 30.8 | 3.364 | 55.4 | 18.7 | 27.5 | 15.7 | 47 | 31 | 0.779 | 34.9 | 54 | 4380 | 22 | 96.9 | 55.7 | 0 | 19.9 | 0 | 38.4 | 33.6
220680.196 | 2880 | 16 | 1550 | 49.7 | 45 | 50 | 30 | 32.2 | 0.053 | 104 | 11.4 | 70 | 40 | 23.4 | 0.782 | 98 | 444.6 | 423.3 | 20.4 | 424.8 | 0.457 | 542.3 | 8.1 | 99.7 | 31.7 | 40.3 | 12 | 99.8 | 30.7 | 3.371 | 55.4 | 18.5 | 27.5 | 15.7 | 47 | 31 | 0.778 | 34.5 | 54 | 4110 | 22 | 96.9 | 55.6 | -0.1 | 19.9 | 0 | 38.4 | 33.6
220740.196 | 2940 | 16 | 1549 | 49.6 | 45 | 50 | 30 | 32.3 | 0.05 | 104 | 11.4 | 70 | 40 | 23.2 | 0.782 | 98 | 444.5 | 423.2 | 20.4 | 425 | 0.46 | 542.6 | 8.1 | 99.7 | 31.6 | 40.3 | 12 | 99.8 | 30.7 | 3.373 | 55.4 | 18.4 | 27.5 | 15.7 | 47 | 31 | 0.781 | 34.9 | 54 | 4140 | 22 | 97.2 | 55.7 | 0 | 19.9 | 0 | 38.3 | 33.6
220800.196 | 3000 | 16 | 1550 | 49.6 | 45 | 50 | 30 | 32.3 | 0.049 | 104 | 11.4 | 70 | 40 | 22.7 | 0.783 | 98 | 444.2 | 422.8 | 20.4 | 424.9 | 0.42 | 542.4 | 8.1 | 99.7 | 31.7 | 40.3 | 12 | 99.7 | 30.8 | 3.339 | 55.4 | 18.2 | 27.5 | 15.7 | 47 | 31 | 0.785 | 34.9 | 54 | 4160 | 22 | 96.9 | 55.6 | -0.1 | 19.9 | 0 | 38.3 | 33.6
220860.196 | 3060 | 16 | 1551 | 49.8 | 45 | 50 | 30 | 32.2 | 0.051 | 104.1 | 11.4 | 70 | 40 | 22.5 | 0.781 | 98 | 444.2 | 422.9 | 20.4 | 425.1 | 0.444 | 542.4 | 8.1 | 99.7 | 31.6 | 40.3 | 12 | 99.8 | 30.6 | 3.367 | 55.3 | 18.1 | 27.5 | 15.7 | 47 | 31 | 0.781 | 34.5 | 54 | 4090 | 22 | 96.9 | 55.7 | -0.1 | 20 | 0 | 38.4 | 33.6
220920.196 | 3120 | 16 | 1550 | 49.6 | 45 | 50 | 30 | 32 | 0.051 | 104 | 11.3 | 70 | 40 | 22.3 | 0.782 | 98 | 443.8 | 422.5 | 20.4 | 425.4 | 0.456 | 542.8 | 8.1 | 99.7 | 31.4 | 40.3 | 12 | 99.7 | 30.6 | 3.364 | 55.4 | 18.2 | 27.5 | 15.7 | 47 | 31 | 0.78 | 34.9 | 54 | 4230 | 22 | 96.9 | 55.7 | 0 | 20 | 0 | 38.4 | 33.6
220980.196 | 3180 | 16 | 1549 | 49.4 | 45 | 50 | 30 | 31.9 | 0.048 | 104 | 11.3 | 70 | 40 | 22.6 | 0.781 | 98 | 443.4 | 422 | 20.4 | 425.4 | 0.443 | 542.3 | 8.1 | 99.7 | 31.3 | 40.3 | 12 | 99.8 | 30.5 | 3.358 | 55.3 | 18.8 | 27.5 | 15.7 | 47 | 31 | 0.778 | 34.5 | 54 | 4360 | 22 | 96.9 | 55.7 | -0.1 | 19.9 | 0 | 38.4 | 33.6
221040.196 | 3240 | 16 | 1550 | 49.5 | 45 | 50 | 30 | 31.8 | 0.052 | 104 | 11.3 | 70 | 40 | 22.6 | 0.782 | 98 | 443.3 | 421.9 | 20.4 | 425.4 | 0.437 | 542.5 | 8.1 | 99.7 | 31.2 | 40.3 | 12 | 99.8 | 30.5 | 3.359 | 55.4 | 19.2 | 27.5 | 15.7 | 47 | 30 | 0.778 | 34.5 | 56 | 4160 | 22 | 96.9 | 55.7 | -0.1 | 19.9 | 0 | 38.2 | 33.6
221100.196 | 3300 | 16 | 1548 | 49.4 | 45 | 50 | 30 | 31.8 | 0.05 | 104.1 | 11.2 | 70 | 40 | 22.7 | 0.783 | 98 | 443.2 | 421.7 | 20.4 | 425.3 | 0.474 | 548.6 | 8.1 | 99.7 | 31.2 | 40.3 | 12 | 99.7 | 30.4 | 3.351 | 55.5 | 19.6 | 27.5 | 15.7 | 47 | 30 | 0.783 | 34.9 | 54 | 4110 | 22.4 | 96.9 | 55.7 | 0 | 19.9 | 0 | 38.3 | 33.6
221160.196 | 3360 | 16 | 1551 | 51.8 | 45 | 50 | 30 | 31.8 | 0.043 | 104.5 | 11.2 | 70 | 40.1 | 23 | 0.782 | 98 | 443.2 | 421.8 | 20.4 | 427.1 | 0.51 | 543.6 | 8.4 | 99.9 | 31.2 | 40.3 | 12 | 99.9 | 30.3 | 3.455 | 56.8 | 19.6 | 27 | 16.1 | 47 | 30 | 0.782 | 35.7 | 56 | 4280 | 22 | 97.2 | 55.7 | 0 | 19.9 | 0 | 38.3 | 33.6
221220.196 | 3420 | 16 | 1550 | 51.7 | 45.1 | 50 | 30 | 31.8 | 0.051 | 104.4 | 11.2 | 70 | 40 | 23.4 | 0.782 | 98 | 442.9 | 421.3 | 20.4 | 429.5 | 0.511 | 544.1 | 8.4 | 99.9 | 31.2 | 40.3 | 12 | 99.9 | 30.4 | 3.463 | 56.8 | 19.5 | 27 | 15.7 | 47 | 31 | 0.782 | 35.7 | 57 | 4310 | 22 | 97.2 | 55.7 | -0.1 | 19.9 | 0 | 38.3 | 33.6
221280.196 | 3480 | 16 | 1547 | 51.5 | 45.1 | 50.1 | 30 | 32 | 0.049 | 104 | 11.2 | 70 | 40.1 | 23.5 | 0.782 | 98 | 442.2 | 420.6 | 20.4 | 430.4 | 0.517 | 543.9 | 8.4 | 100 | 31.3 | 40.4 | 12 | 100 | 30.4 | 3.451 | 56.9 | 19.1 | 27 | 15.7 | 47 | 31 | 0.782 | 35.7 | 57 | 4040 | 22 | 97.2 | 55.6 | 0 | 20 | 0 | 38.4 | 33.6
221340.196 | 3540 | 16 | 1550 | 52.1 | 45.1 | 50 | 30 | 32.1 | 0.05 | 103.8 | 11.1 | 70 | 40 | 23.2 | 0.781 | 98 | 442.3 | 420.7 | 20.4 | 430.8 | 0.487 | 543.4 | 8.5 | 99.9 | 31.2 | 40.3 | 12 | 99.9 | 30.3 | 3.465 | 56.8 | 18.8 | 27 | 15.7 | 47 | 31 | 0.781 | 35.7 | 57 | 4400 | 22 | 97.2 | 55.6 | -0.1 | 19.9 | 0 | 38.4 | 33.6
221400.196 | 3600 | 16 | 1551 | 52.1 | 45.1 | 50 | 30 | 32.2 | 0.05 | 103.8 | 11.1 | 70 | 39.9 | 23 | 0.782 | 98 | 442.2 | 420.4 | 20.5 | 430.9 | 0.508 | 545.5 | 8.5 | 99.9 | 31.3 | 40.3 | 12 | 99.9 | 30.3 | 3.465 | 56.7 | 18.6 | 27 | 15.7 | 47 | 31 | 0.78 | 35.7 | 57 | 4310 | 22 | 97.2 | 55.7 | -0.1 | 20 | 0 | 38.3 | 33.6
232260.196 | 60 | 17 | 1549 | 49.6 | 44.2 | 49.9 | 30 | 31.7 | 0.048 | 103.8 | 11.2 | 70 | 40 | 31.4 | 0.782 | 98.1 | 454.3 | 434.5 | 20.9 | 422.1 | 0.278 | 548.9 | 8.1 | 99.8 | 33.5 | 39.3 | 12 | 99.8 | 32.6 | 3.392 | 55.8 | 25.9 | 27.5 | 15.7 | 46 | 30 | 0.777 | 34.9 | 56 | 4260 | 22 | 97.2 | 55.7 | 0 | 19.9 | 0 | 38.8 | 33.8
232320.196 | 120 | 17 | 1550 | 49.7 | 44.4 | 50 | 30 | 32 | 0.052 | 103.8 | 11.3 | 70 | 40.1 | 30.3 | 0.783 | 98.2 | 454.3 | 434.4 | 20.8 | 422 | 0.276 | 550.2 | 8.1 | 99.8 | 33.4 | 39.5 | 12 | 99.8 | 32.6 | 3.387 | 55.8 | 24.8 | 27.5 | 15.7 | 46 | 31 | 0.781 | 34.9 | 56 | 4330 | 22 | 96.9 | 55.7 | -0.1 | 19.9 | 0 | 38.8 | 33.8
232380.196 | 180 | 17 | 1550 | 49.8 | 44.6 | 50 | 30 | 32.3 | 0.051 | 103.7 | 11.3 | 70 | 40 | 30.5 | 0.782 | 98.2 | 454.1 | 434.2 | 20.8 | 422 | 0.272 | 551.1 | 8.1 | 99.8 | 33.4 | 39.7 | 12 | 99.8 | 32.6 | 3.38 | 55.7 | 26 | 27.5 | 15.7 | 46 | 31 | 0.784 | 34.9 | 54 | 4090 | 22 | 96.9 | 55.7 | -0.1 | 20.1 | 0 | 38.7 | 33.8
232440.196 | 240 | 17 | 1550 | 49.8 | 44.8 | 50 | 30 | 32.5 | 0.049 | 104 | 11.3 | 70 | 40 | 30.6 | 0.782 | 98.1 | 454 | 434 | 20.9 | 422.1 | 0.269 | 551.5 | 8.1 | 99.8 | 33.4 | 39.9 | 11.9 | 99.8 | 32.4 | 3.394 | 55.7 | 26.5 | 27.5 | 15.7 | 47 | 31 | 0.779 | 34.9 | 56 | 4060 | 22 | 96.9 | 55.7 | -0.1 | 20.1 | 0 | 38.8 | 33.8
232500.196 | 300 | 17 | 1551 | 50 | 45 | 50 | 30 | 32.6 | 0.051 | 104 | 11.2 | 70 | 40 | 30.6 | 0.783 | 98.1 | 453.5 | 433.5 | 20.9 | 422.4 | 0.265 | 543.9 | 8.1 | 99.8 | 33.3 | 40.1 | 12 | 99.8 | 32.3 | 3.4 | 55.7 | 27 | 27.5 | 15.7 | 47 | 31 | 0.782 | 34.9 | 56 | 4140 | 22 | 96.9 | 55.7 | -0.1 | 19.9 | 0 | 38.7 | 33.8
232560.196 | 360 | 17 | 1550 | 49.6 | 45.1 | 50 | 30 | 32.5 | 0.051 | 104 | 11.2 | 70 | 40.1 | 30.4 | 0.783 | 98.1 | 453 | 432.9 | 20.8 | 422.4 | 0.276 | 547 | 8.1 | 99.8 | 33.2 | 40.3 | 12 | 99.8 | 32.3 | 3.381 | 55.7 | 27.4 | 27.5 | 15.7 | 47 | 31 | 0.783 | 34.9 | 54 | 4040 | 22 | 96.9 | 55.7 | -0.1 | 20 | 0 | 38.7 | 33.8
232620.196 | 420 | 17 | 1551 | 49.7 | 45.2 | 50 | 30 | 32.2 | 0.05 | 103.9 | 11.3 | 70 | 40 | 30.2 | 0.783 | 98.1 | 452.9 | 432.8 | 20.8 | 422.9 | 0.273 | 543.8 | 8.1 | 99.8 | 33.2 | 40.4 | 12 | 99.8 | 32.4 | 3.377 | 55.7 | 27.8 | 27.5 | 15.7 | 47 | 31 | 0.778 | 34.9 | 56 | 4140 | 22 | 96.9 | 55.7 | 0 | 20 | 0 | 38.7 | 33.8
232680.196 | 480 | 17 | 1550 | 49.6 | 45.3 | 50 | 30 | 31.9 | 0.05 | 103.9 | 11.3 | 70 | 40 | 30 | 0.784 | 98.1 | 452.4 | 432.3 | 20.8 | 423 | 0.272 | 544 | 8.1 | 99.8 | 33 | 40.4 | 12 | 99.8 | 32.3 | 3.384 | 55.7 | 28.1 | 27.5 | 15.7 | 47 | 30 | 0.779 | 34.9 | 54 | 4330 | 22 | 96.9 | 55.7 | -0.1 | 19.9 | 0 | 38.7 | 33.8
232740.196 | 540 | 17 | 1551 | 49.9 | 45.3 | 50 | 30 | 31.7 | 0.049 | 103.9 | 11.3 | 70 | 40.1 | 29.5 | 0.782 | 98.1 | 452.1 | 431.9 | 20.8 | 422.9 | 0.26 | 546.1 | 8.1 | 99.8 | 33 | 40.5 | 12 | 99.8 | 32.3 | 3.387 | 55.7 | 28 | 27.5 | 15.7 | 47 | 30 | 0.779 | 34.9 | 56 | 4310 | 22 | 96.9 | 55.7 | -0.1 | 19.9 | 0 | 38.7 | 33.8
232800.196 | 600 | 17 | 1551 | 49.9 | 45.3 | 50 | 30 | 31.6 | 0.05 | 103.9 | 11.4 | 70 | 40 | 29.1 | 0.783 | 98.1 | 452 | 431.8 | 20.8 | 423.2 | 0.263 | 546.2 | 8.1 | 99.8 | 33.1 | 40.4 | 12 | 99.8 | 32.4 | 3.374 | 55.6 | 27.2 | 27.5 | 15.7 | 47 | 30 | 0.781 | 34.9 | 56 | 3940 | 22.4 | 96.9 | 55.7 | -0.2 | 20 | 0 | 38.7 | 33.7
232860.196 | 660 | 17 | 1551 | 49.8 | 45.1 | 50 | 30 | 31.6 | 0.05 | 103.9 | 11.4 | 70 | 40.1 | 28.7 | 0.783 | 98.2 | 451.9 | 431.6 | 20.8 | 423 | 0.267 | 547.2 | 8.1 | 99.8 | 33.1 | 40.3 | 12 | 99.8 | 32.3 | 3.385 | 55.7 | 26.1 | 27.5 | 15.7 | 47 | 30 | 0.78 | 34.9 | 56 | 4280 | 22 | 96.9 | 55.7 | 0 | 20.1 | 0 | 38.7 | 33.8
232920.196 | 720 | 17 | 1548 | 49.5 | 45.1 | 50 | 30 | 31.7 | 0.05 | 103.9 | 11.4 | 70 | 40 | 28.4 | 0.782 | 98.1 | 451.2 | 430.9 | 20.7 | 422.9 | 0.271 | 548.7 | 8.1 | 99.8 | 33.1 | 40.2 | 12 | 99.8 | 32.3 | 3.386 | 55.7 | 25.2 | 27.5 | 15.7 | 47 | 30 | 0.778 | 34.9 | 56 | 4010 | 22.4 | 96.9 | 55.6 | 0 | 20.1 | 0 | 38.7 | 33.8
232980.196 | 780 | 17 | 1550 | 49.9 | 45 | 50 | 30 | 32 | 0.051 | 103.8 | 11.5 | 70 | 40 | 28.2 | 0.784 | 98.1 | 451.3 | 431 | 20.8 | 422.8 | 0.269 | 547 | 8.1 | 99.8 | 33.1 | 40.1 | 12 | 99.8 | 32.4 | 3.382 | 55.7 | 24.6 | 27.5 | 15.7 | 47 | 31 | 0.778 | 34.9 | 54 | 4160 | 22 | 96.9 | 55.7 | 0 | 19.9 | 0 | 38.7 | 33.8
233040.196 | 840 | 17 | 1550 | 49.9 | 45 | 50 | 30 | 32.2 | 0.051 | 103.8 | 11.5 | 70 | 40.1 | 28 | 0.782 | 98.1 | 451.2 | 430.9 | 20.7 | 422.8 | 0.267 | 548.2 | 8.1 | 99.8 | 33 | 40.1 | 12 | 99.8 | 32.4 | 3.391 | 55.7 | 24.1 | 27.5 | 15.7 | 47 | 31 | 0.78 | 34.9 | 56 | 4380 | 22 | 97.2 | 55.7 | 0 | 20.1 | 0 | 38.6 | 33.8
233100.196 | 900 | 17 | 1551 | 50 | 44.9 | 50 | 30 | 32.3 | 0.052 | 103.8 | 11.6 | 70 | 40 | 27.8 | 0.782 | 98.1 | 451.1 | 430.8 | 20.7 | 422.8 | 0.271 | 547.8 | 8.1 | 99.8 | 33.3 | 40.1 | 12 | 99.8 | 32.3 | 3.379 | 55.6 | 23.5 | 27.5 | 15.7 | 47 | 31 | 0.781 | 34.5 | 56 | 4160 | 22 | 96.9 | 55.7 | -0.1 | 20 | 0 | 38.7 | 33.7
233160.196 | 960 | 17 | 1549 | 49.7 | 44.9 | 50 | 30 | 32.4 | 0.052 | 103.8 | 11.6 | 70 | 40 | 27.5 | 0.784 | 98.1 | 450.6 | 430.3 | 20.7 | 422.8 | 0.276 | 547.8 | 8.1 | 99.8 | 33.3 | 40.1 | 12 | 99.8 | 32.3 | 3.376 | 55.7 | 22.9 | 27.5 | 15.7 | 47 | 31 | 0.778 | 34.5 | 56 | 4260 | 22.4 | 96.9 | 55.7 | 0 | 19.9 | 0 | 38.6 | 33.7
233220.196 | 1020 | 17 | 1550 | 50 | 44.9 | 50 | 30 | 32.3 | 0.051 | 103.8 | 11.6 | 70 | 40 | 27.1 | 0.782 | 98.1 | 450.5 | 430.1 | 20.7 | 422.9 | 0.285 | 549.6 | 8.1 | 99.8 | 33.2 | 40.1 | 12 | 99.8 | 32.3 | 3.384 | 55.6 | 22.2 | 27.5 | 15.7 | 47 | 31 | 0.78 | 34.9 | 54 | 4180 | 22.4 | 96.9 | 55.7 | 0 | 20 | 0 | 38.7 | 33.8
233280.196 | 1080 | 17 | 1550 | 50.1 | 44.8 | 50 | 30 | 32.2 | 0.049 | 103.8 | 11.6 | 70 | 40 | 26.8 | 0.783 | 98.1 | 450.3 | 429.9 | 20.6 | 422.8 | 0.309 | 546.7 | 8.2 | 99.8 | 33.1 | 40 | 12 | 99.8 | 32.3 | 3.387 | 55.7 | 22.2 | 27.5 | 15.7 | 47 | 31 | 0.783 | 34.5 | 54 | 4400 | 22 | 96.9 | 55.7 | 0 | 19.9 | 0 | 38.6 | 33.7
233340.196 | 1140 | 17 | 1551 | 50.3 | 44.9 | 50 | 30 | 31.9 | 0.051 | 103.8 | 11.7 | 70 | 40.1 | 26.6 | 0.783 | 98.1 | 450.3 | 429.9 | 20.7 | 423 | 0.315 | 548.9 | 8.2 | 99.8 | 33.1 | 40 | 12 | 99.8 | 32.3 | 3.394 | 55.6 | 22.5 | 27.5 | 15.7 | 47 | 30 | 0.783 | 34.9 | 54 | 4230 | 22 | 96.9 | 55.7 | 0 | 19.9 | 0 | 38.7 | 33.8
233400.196 | 1200 | 17 | 1551 | 50.1 | 44.8 | 50 | 30 | 31.7 | 0.049 | 104.5 | 11.6 | 70 | 40.1 | 26 | 0.782 | 98.1 | 450 | 429.6 | 20.6 | 423.1 | 0.322 | 547.5 | 8.1 | 99.8 | 33.2 | 40.1 | 12 | 99.8 | 32.3 | 3.392 | 55.7 | 22.6 | 27.5 | 15.7 | 47 | 30 | 0.782 | 34.9 | 56 | 4280 | 22 | 96.9 | 55.7 | -0.1 | 19.9 | 0 | 38.7 | 33.7
233460.196 | 1260 | 17 | 1550 | 50.1 | 44.9 | 50 | 30 | 31.7 | 0.05 | 104.5 | 11.6 | 70 | 39.9 | 25.6 | 0.783 | 98.1 | 449.8 | 429.3 | 20.6 | 423.5 | 0.331 | 547 | 8.2 | 99.8 | 33.4 | 40.1 | 12 | 99.8 | 32.3 | 3.38 | 55.7 | 21.9 | 27.5 | 15.7 | 47 | 30 | 0.777 | 34.9 | 54 | 4090 | 22 | 96.9 | 55.7 | -0.1 | 19.9 | 0 | 38.7 | 33.7
233520.196 | 1320 | 17 | 1551 | 50.2 | 44.9 | 50 | 30 | 31.7 | 0.049 | 104.5 | 11.6 | 70 | 39.8 | 25.4 | 0.782 | 98.1 | 449.6 | 429.1 | 20.6 | 423.4 | 0.338 | 549.1 | 8.2 | 99.8 | 33.2 | 40.1 | 12 | 99.8 | 32.4 | 3.4 | 55.8 | 22.4 | 27.5 | 15.7 | 47 | 30 | 0.777 | 34.9 | 54 | 4090 | 22 | 96.9 | 55.7 | -0.1 | 20.1 | 0 | 38.6 | 33.8
233580.196 | 1380 | 17 | 1550 | 50.1 | 45 | 50 | 30 | 31.8 | 0.05 | 104.5 | 11.5 | 70 | 39.8 | 25 | 0.782 | 98.1 | 449.3 | 428.7 | 20.6 | 423.6 | 0.355 | 549.2 | 8.1 | 99.8 | 33.1 | 40.2 | 12 | 99.8 | 32.3 | 3.371 | 55.7 | 21.5 | 27.5 | 15.7 | 47 | 30 | 0.781 | 34.9 | 56 | 4210 | 22 | 97.2 | 55.7 | 0 | 20 | 0 | 38.7 | 33.8
233640.196 | 1440 | 17 | 1550 | 49.9 | 45 | 50 | 30 | 31.9 | 0.051 | 104.5 | 11.5 | 70 | 39.9 | 24.9 | 0.782 | 98.2 | 449 | 428.5 | 20.6 | 423.9 | 0.372 | 548.6 | 8.1 | 99.8 | 33.1 | 40.3 | 12 | 99.8 | 32.3 | 3.388 | 55.7 | 21.3 | 27.5 | 15.7 | 47 | 30 | 0.78 | 34.9 | 54 | 4260 | 22 | 96.9 | 55.7 | 0 | 19.9 | 0 | 38.7 | 33.7
233700.196 | 1500 | 17 | 1549 | 49.6 | 45.1 | 50 | 30 | 32.1 | 0.05 | 104.5 | 11.4 | 70 | 40 | 24.7 | 0.782 | 98.1 | 448.6 | 428 | 20.6 | 423.8 | 0.394 | 548.1 | 8.1 | 99.8 | 33.2 | 40.3 | 12 | 99.8 | 32.3 | 3.379 | 55.7 | 20.8 | 27.5 | 15.7 | 47 | 31 | 0.782 | 34.9 | 54 | 4010 | 22 | 96.9 | 55.7 | -0.1 | 20 | 0 | 38.5 | 33.7
233760.196 | 1560 | 17 | 1550 | 49.6 | 45.1 | 50 | 30 | 32.3 | 0.05 | 104.4 | 11.4 | 70 | 39.9 | 25 | 0.783 | 98.1 | 448.4 | 427.8 | 20.6 | 423.8 | 0.38 | 549.6 | 8.1 | 99.8 | 33 | 40.3 | 12 | 99.8 | 32.3 | 3.371 | 55.6 | 20.3 | 27.5 | 15.7 | 47 | 31 | 0.783 | 34.9 | 54 | 4160 | 22.4 | 96.9 | 55.7 | -0.1 | 19.9 | 0 | 38.6 | 33.8
233820.196 | 1620 | 17 | 1552 | 50 | 45.1 | 50 | 30 | 32.3 | 0.049 | 104.4 | 11.4 | 70 | 39.9 | 24.8 | 0.782 | 98.1 | 448.6 | 427.9 | 20.6 | 424 | 0.371 | 549.8 | 8.1 | 99.8 | 33.1 | 40.3 | 12 | 99.8 | 32.4 | 3.375 | 55.6 | 19.9 | 27.5 | 15.7 | 47 | 31 | 0.781 | 34.9 | 56 | 4140 | 22 | 96.9 | 55.7 | -0.1 | 20.1 | 0 | 38.7 | 33.8
233880.196 | 1680 | 17 | 1550 | 50 | 45.1 | 50 | 30 | 32.3 | 0.05 | 104.5 | 11.4 | 70 | 39.9 | 24.6 | 0.783 | 98.1 | 448.1 | 427.4 | 20.6 | 424.1 | 0.386 | 549.2 | 8.1 | 99.8 | 33.1 | 40.3 | 12 | 99.8 | 32.3 | 3.386 | 55.6 | 19.6 | 27.5 | 15.7 | 47 | 31 | 0.784 | 34.9 | 56 | 4160 | 22.4 | 96.9 | 55.7 | 0 | 19.9 | 0 | 38.7 | 33.8
233940.196 | 1740 | 17 | 1549 | 49.8 | 45.1 | 50 | 30 | 32.2 | 0.051 | 104.4 | 11.3 | 70 | 39.9 | 24.1 | 0.782 | 98.1 | 447.8 | 427 | 20.6 | 424.2 | 0.374 | 551 | 8.1 | 99.8 | 33 | 40.3 | 12 | 99.8 | 32.3 | 3.363 | 55.6 | 19.3 | 27.5 | 15.7 | 47 | 31 | 0.779 | 34.9 | 56 | 3920 | 22.4 | 96.9 | 55.6 | -0.1 | 19.9 | 0 | 38.6 | 33.7
234000.196 | 1800 | 17 | 1550 | 49.8 | 45.1 | 50 | 30 | 32 | 0.052 | 104.5 | 11.3 | 70 | 39.9 | 23.7 | 0.781 | 98.1 | 447.7 | 426.9 | 20.6 | 424.3 | 0.405 | 551.4 | 8.1 | 99.8 | 33.2 | 40.4 | 12 | 99.8 | 32.4 | 3.389 | 55.6 | 19.1 | 27.5 | 15.7 | 47 | 30 | 0.779 | 34.9 | 54 | 4260 | 22.4 | 96.9 | 55.7 | -0.1 | 20 | 0 | 38.6 | 33.7
234060.196 | 1860 | 17 | 1550 | 49.7 | 45.1 | 50 | 30 | 31.8 | 0.051 | 104.4 | 11.2 | 70 | 40 | 23.7 | 0.782 | 98.1 | 447.7 | 426.8 | 20.6 | 424.2 | 0.432 | 552.6 | 8.1 | 99.8 | 33.3 | 40.3 | 12 | 99.8 | 32.4 | 3.361 | 55.6 | 18.9 | 27.5 | 15.7 | 47 | 30 | 0.783 | 34.9 | 54 | 4380 | 22.4 | 96.9 | 55.7 | -0.1 | 20 | 0 | 38.7 | 33.7
234120.196 | 1920 | 17 | 1553 | 52 | 45.1 | 49.9 | 30 | 31.7 | 0.038 | 104.8 | 11.2 | 70 | 40.1 | 23.4 | 0.781 | 98.1 | 447.8 | 426.9 | 20.5 | 425.2 | 0.425 | 547.1 | 8.5 | 99.9 | 33.4 | 40.3 | 12 | 99.9 | 32.3 | 3.479 | 57 | 18.8 | 27 | 16.1 | 47 | 30 | 0.78 | 36.1 | 57 | 4090 | 22 | 97.2 | 55.7 | 0 | 20.1 | 0 | 38.7 | 33.7
234180.196 | 1980 | 17 | 1548 | 51.8 | 45.2 | 50 | 30 | 31.7 | 0.05 | 104.9 | 11.2 | 70 | 39.8 | 22.9 | 0.782 | 98.1 | 446.8 | 426 | 20.6 | 427.8 | 0.431 | 545.6 | 8.4 | 100 | 33.3 | 40.3 | 12 | 100 | 32.2 | 3.483 | 57.2 | 18.6 | 27 | 15.7 | 47 | 30 | 0.777 | 36.1 | 56 | 4480 | 22 | 97.2 | 55.7 | -0.1 | 19.9 | 0 | 38.6 | 33.7
234240.196 | 2040 | 17 | 1552 | 52.6 | 45.2 | 50.1 | 30 | 31.8 | 0.051 | 104.8 | 11.2 | 70 | 40 | 23.1 | 0.782 | 98.1 | 446.7 | 425.8 | 20.7 | 428.7 | 0.419 | 546.4 | 8.5 | 100 | 33.2 | 40.3 | 12 | 100 | 32.3 | 3.476 | 57.1 | 18.5 | 27 | 16.1 | 47 | 30 | 0.782 | 35.7 | 57 | 4180 | 22 | 97.2 | 55.7 | -0.1 | 20 | 0 | 38.7 | 33.8
234300.196 | 2100 | 17 | 1549 | 52 | 45.1 | 50 | 30 | 31.9 | 0.053 | 104.8 | 11.2 | 70 | 39.9 | 22.7 | 0.781 | 98.1 | 446.4 | 425.4 | 20.6 | 429.1 | 0.448 | 545.7 | 8.5 | 100 | 33.2 | 40.3 | 12 | 100 | 32.3 | 3.469 | 57.1 | 18.4 | 27 | 16.1 | 47 | 30 | 0.781 | 36.1 | 55 | 4140 | 22 | 97.2 | 55.7 | 0 | 20.1 | 0 | 38.8 | 33.7
234360.196 | 2160 | 17 | 1549 | 52 | 45 | 50 | 30 | 32.1 | 0.05 | 104.8 | 11.3 | 70 | 40 | 23.3 | 0.782 | 98.1 | 446.1 | 425.1 | 20.6 | 429.3 | 0.442 | 549 | 8.5 | 100 | 33.3 | 40.2 | 12 | 100 | 32.4 | 3.481 | 57.2 | 18.3 | 27 | 16.1 | 47 | 31 | 0.781 | 36.1 | 56 | 4400 | 22 | 97.2 | 55.7 | -0.1 | 19.9 | 0 | 38.7 | 33.7
234420.196 | 2220 | 17 | 1552 | 50 | 44.9 | 50 | 30 | 32.2 | 0.049 | 104.4 | 11.3 | 70 | 39.9 | 23.5 | 0.782 | 98.1 | 446.5 | 425.4 | 20.6 | 426.5 | 0.415 | 545.5 | 8.1 | 99.8 | 33.2 | 40.1 | 12 | 99.8 | 32.3 | 3.38 | 55.7 | 18.3 | 27.5 | 15.7 | 47 | 31 | 0.779 | 34.9 | 54 | 4160 | 22 | 97.2 | 55.6 | -0.1 | 19.9 | 0 | 38.6 | 33.7
234480.196 | 2280 | 17 | 1548 | 49.7 | 44.8 | 50 | 30 | 32.3 | 0.05 | 104.3 | 11.3 | 70 | 39.9 | 23.4 | 0.781 | 98.1 | 446.1 | 425.1 | 20.6 | 425.2 | 0.422 | 544.6 | 8.1 | 99.8 | 33.3 | 40 | 12 | 99.8 | 32.4 | 3.391 | 55.6 | 18.2 | 27.5 | 15.7 | 47 | 31 | 0.782 | 34.9 | 54 | 4260 | 22 | 96.9 | 55.6 | -0.1 | 20 | 0 | 38.7 | 33.7
234540.196 | 2340 | 17 | 1550 | 49.9 | 44.8 | 49.9 | 30 | 32.3 | 0.059 | 104.3 | 11.3 | 70 | 40 | 23.3 | 0.783 | 98.1 | 446.4 | 425.4 | 20.5 | 425 | 0.446 | 545.5 | 8.1 | 99.8 | 33.3 | 40 | 12 | 99.8 | 32.3 | 3.375 | 55.6 | 18.2 | 27.5 | 15.7 | 47 | 31 | 0.779 | 34.9 | 54 | 4140 | 22 | 96.9 | 55.7 | -0.1 | 19.9 | 0 | 38.7 | 33.7
234600.196 | 2400 | 17 | 1551 | 50.1 | 44.7 | 50 | 30 | 32.2 | 0.043 | 104.4 | 11.4 | 70 | 40 | 23.1 | 0.781 | 98.1 | 446 | 425 | 20.5 | 425.1 | 0.429 | 544.6 | 8.1 | 99.8 | 33.4 | 40 | 12 | 99.8 | 32.3 | 3.386 | 55.6 | 18.1 | 27.5 | 15.7 | 47 | 31 | 0.779 | 34.9 | 56 | 4140 | 22 | 96.9 | 55.6 | 0 | 20.1 | 0 | 38.6 | 33.7
234660.196 | 2460 | 17 | 1550 | 50 | 44.7 | 50 | 30 | 32 | 0.05 | 104.3 | 11.4 | 70 | 40 | 22.9 | 0.782 | 98.1 | 446.1 | 425 | 20.4 | 425.3 | 0.434 | 543.7 | 8.1 | 99.8 | 33.3 | 40 | 12 | 99.8 | 32.3 | 3.389 | 55.6 | 18.1 | 27.5 | 15.7 | 47 | 31 | 0.781 | 34.9 | 54 | 4110 | 22 | 96.9 | 55.6 | 0 | 20.1 | 0 | 38.7 | 33.8
234720.196 | 2520 | 17 | 1551 | 50.3 | 44.8 | 50 | 30 | 31.9 | 0.05 | 104.4 | 11.3 | 70 | 39.9 | 22.9 | 0.782 | 98.1 | 445.6 | 424.5 | 20.4 | 425.4 | 0.413 | 540.2 | 8.2 | 99.8 | 33.3 | 40.1 | 12 | 99.8 | 32.4 | 3.389 | 55.6 | 18.1 | 27.5 | 15.7 | 47 | 30 | 0.783 | 34.9 | 54 | 4060 | 22 | 96.9 | 55.7 | -0.1 | 20 | 0 | 38.7 | 33.7
234780.196 | 2580 | 17 | 1550 | 50.3 | 44.9 | 50 | 30 | 31.8 | 0.049 | 104.4 | 11.4 | 70 | 40 | 22.8 | 0.781 | 98.1 | 445.3 | 424.1 | 20.5 | 425.7 | 0.419 | 538.1 | 8.2 | 99.8 | 33.2 | 40.2 | 12 | 99.8 | 32.4 | 3.388 | 55.6 | 18.1 | 27.5 | 15.7 | 47 | 30 | 0.778 | 34.9 | 54 | 4090 | 22 | 96.9 | 55.7 | -0.1 | 20 | 0 | 38.7 | 33.8
234840.196 | 2640 | 17 | 1551 | 50.6 | 45 | 50.1 | 30 | 31.7 | 0.05 | 103.6 | 11.3 | 70 | 39.9 | 23 | 0.784 | 98.1 | 445 | 423.8 | 20.5 | 425.3 | 0.414 | 539 | 8.2 | 99.8 | 33.3 | 40.3 | 12 | 99.8 | 32.4 | 3.388 | 55.5 | 18.1 | 27.5 | 15.7 | 47 | 30 | 0.782 | 34.9 | 56 | 4310 | 22 | 96.9 | 55.8 | -0.1 | 20 | 0 | 38.7 | 33.7
234900.196 | 2700 | 17 | 1549 | 50.2 | 45 | 50 | 30 | 31.8 | 0.05 | 103.6 | 11.4 | 70 | 39.9 | 23.3 | 0.783 | 98.1 | 444.5 | 423.4 | 20.5 | 425 | 0.426 | 543.3 | 8.2 | 99.9 | 33.3 | 40.3 | 12 | 99.9 | 32.4 | 3.388 | 55.6 | 18.1 | 27.5 | 15.7 | 47 | 30 | 0.777 | 34.9 | 54 | 4180 | 22 | 97.2 | 55.7 | 0 | 19.9 | 0 | 38.7 | 33.7
234960.196 | 2760 | 17 | 1550 | 50.4 | 45.1 | 50 | 30 | 31.9 | 0.047 | 103.6 | 11.4 | 70 | 39.9 | 23.5 | 0.782 | 98.1 | 444.5 | 423.3 | 20.4 | 425 | 0.433 | 545.5 | 8.2 | 99.9 | 33.2 | 40.4 | 12 | 99.9 | 32.3 | 3.385 | 55.6 | 18.1 | 27.5 | 15.7 | 47 | 30 | 0.783 | 34.9 | 56 | 4230 | 22 | 97.2 | 55.8 | -0.1 | 19.9 | 0 | 38.7 | 33.7
235020.196 | 2820 | 17 | 1550 | 50.4 | 45.1 | 50 | 30 | 32 | 0.05 | 103.5 | 11.4 | 70 | 40 | 23.1 | 0.783 | 98.1 | 444.5 | 423.2 | 20.5 | 424.8 | 0.424 | 544.7 | 8.2 | 99.8 | 32.9 | 40.4 | 12 | 99.8 | 32.2 | 3.356 | 55.5 | 18.1 | 27.5 | 15.7 | 47 | 31 | 0.777 | 34.5 | 56 | 4040 | 22 | 97.2 | 55.7 | -0.1 | 19.9 | 0 | 38.6 | 33.7
235080.196 | 2880 | 17 | 1549 | 50.1 | 45.2 | 50 | 30 | 32.1 | 0.052 | 103.6 | 11.4 | 70 | 40 | 22.9 | 0.782 | 98.1 | 444 | 422.7 | 20.5 | 425 | 0.415 | 547.1 | 8.2 | 99.8 | 33 | 40.4 | 12 | 99.9 | 32.1 | 3.386 | 55.6 | 18.1 | 27.5 | 15.7 | 47 | 31 | 0.783 | 34.9 | 56 | 4090 | 22 | 96.9 | 55.8 | -0.1 | 20.1 | 0 | 38.6 | 33.7
235140.196 | 2940 | 17 | 1549 | 50.3 | 45.1 | 50 | 30 | 32.2 | 0.052 | 103.5 | 11.4 | 70 | 40 | 23.3 | 0.783 | 98.1 | 443.8 | 422.4 | 20.5 | 425 | 0.427 | 541.4 | 8.2 | 99.8 | 32.9 | 40.4 | 12 | 99.8 | 32.1 | 3.38 | 55.5 | 18.1 | 27.5 | 15.7 | 47 | 31 | 0.783 | 34.5 | 54 | 4230 | 22 | 96.9 | 55.7 | 0 | 20.1 | 0 | 38.7 | 33.8
235200.196 | 3000 | 17 | 1549 | 50.1 | 45.1 | 50 | 30 | 32.2 | 0.051 | 103.5 | 11.4 | 70 | 40 | 23.2 | 0.782 | 98.1 | 443.7 | 422.3 | 20.4 | 425 | 0.454 | 543.6 | 8.2 | 99.8 | 32.9 | 40.4 | 12 | 99.8 | 32.1 | 3.371 | 55.5 | 18.1 | 27.5 | 15.7 | 47 | 31 | 0.778 | 34.5 | 56 | 3890 | 22 | 96.9 | 55.6 | 0 | 19.9 | 0 | 38.6 | 33.7
235260.196 | 3060 | 17 | 1551 | 50.3 | 45.1 | 50 | 30 | 32.1 | 0.049 | 103.4 | 11.4 | 70 | 40 | 23 | 0.782 | 98.1 | 443.7 | 422.2 | 20.5 | 425 | 0.434 | 543.9 | 8.2 | 99.8 | 32.7 | 40.4 | 12 | 99.8 | 32 | 3.378 | 55.5 | 18 | 27.5 | 15.7 | 47 | 31 | 0.78 | 34.5 | 54 | 4430 | 22 | 97.2 | 55.7 | -0.1 | 19.9 | 0 | 38.7 | 33.7
235320.196 | 3120 | 17 | 1550 | 50.2 | 45.1 | 50 | 30 | 32 | 0.048 | 103.5 | 11.4 | 70 | 40.1 | 22.9 | 0.783 | 98.1 | 443.4 | 422 | 20.4 | 425.4 | 0.433 | 546.6 | 8.2 | 99.8 | 32.7 | 40.4 | 12 | 99.8 | 31.9 | 3.364 | 55.5 | 18 | 27.5 | 15.7 | 47 | 31 | 0.783 | 34.5 | 56 | 3960 | 22 | 97.2 | 55.6 | -0.1 | 20 | 0 | 38.6 | 33.7
235380.196 | 3180 | 17 | 1549 | 50.1 | 45 | 50 | 30 | 31.9 | 0.045 | 103.6 | 11.3 | 70 | 40 | 22.8 | 0.781 | 98.1 | 443.1 | 421.7 | 20.5 | 425.4 | 0.416 | 547.5 | 8.2 | 99.8 | 32.8 | 40.3 | 12 | 99.8 | 31.9 | 3.376 | 55.5 | 17.9 | 27.5 | 15.7 | 47 | 30 | 0.778 | 34.9 | 54 | 4280 | 22 | 96.9 | 55.6 | -0.1 | 20.1 | 0 | 38.7 | 33.7
235440.196 | 3240 | 17 | 1549 | 49.9 | 45 | 50 | 30 | 31.9 | 0.052 | 103.5 | 11.3 | 70 | 39.9 | 22.8 | 0.782 | 98.1 | 442.8 | 421.3 | 20.4 | 425.6 | 0.452 | 549.2 | 8.1 | 99.8 | 32.7 | 40.3 | 12 | 99.8 | 31.9 | 3.364 | 55.5 | 17.9 | 27.5 | 15.7 | 47 | 30 | 0.78 | 34.9 | 54 | 4230 | 22 | 97.2 | 55.7 | 0 | 20 | 0 | 38.7 | 33.7
235500.196 | 3300 | 17 | 1550 | 49.9 | 44.9 | 50 | 30 | 31.8 | 0.051 | 103.7 | 11.3 | 70 | 40 | 22.7 | 0.783 | 98.1 | 442.9 | 421.3 | 20.4 | 426 | 0.451 | 549.9 | 8.1 | 99.8 | 32.8 | 40.2 | 12 | 99.8 | 31.9 | 3.353 | 55.5 | 17.8 | 27.5 | 15.7 | 47 | 30 | 0.779 | 34.9 | 56 | 3990 | 22 | 97.2 | 55.7 | -0.1 | 19.9 | 0 | 38.6 | 33.7
235560.196 | 3360 | 17 | 1548 | 49.7 | 44.9 | 50 | 30 | 31.9 | 0.05 | 103.7 | 11.3 | 70 | 39.9 | 22.7 | 0.782 | 98.1 | 442.7 | 421.1 | 20.4 | 426 | 0.449 | 549.2 | 8.1 | 99.8 | 32.8 | 40.1 | 12 | 99.8 | 31.8 | 3.364 | 55.4 | 17.8 | 27.5 | 15.7 | 47 | 30 | 0.779 | 34.9 | 56 | 4180 | 22 | 96.9 | 55.7 | -0.1 | 20 | 0 | 38.7 | 33.7
235620.196 | 3420 | 17 | 1550 | 50 | 44.8 | 50 | 30 | 31.9 | 0.05 | 103.7 | 11.3 | 70 | 40 | 22.2 | 0.783 | 98.1 | 442.7 | 421.1 | 20.4 | 426.3 | 0.473 | 550.2 | 8.1 | 99.8 | 32.6 | 40.1 | 12 | 99.8 | 31.7 | 3.386 | 55.5 | 18.3 | 27.5 | 15.7 | 47 | 30 | 0.785 | 34.9 | 54 | 4110 | 22 | 96.9 | 55.7 | 0 | 20.1 | 0 | 38.7 | 33.7
235680.196 | 3480 | 17 | 1552 | 50.2 | 44.8 | 50 | 30 | 32 | 0.048 | 103.7 | 11.2 | 70 | 40 | 22.8 | 0.782 | 98 | 442.6 | 421 | 20.4 | 426.6 | 0.461 | 547 | 8.2 | 99.8 | 32.6 | 40.1 | 12 | 99.8 | 31.7 | 3.368 | 55.5 | 18.5 | 27.5 | 15.7 | 47 | 31 | 0.782 | 34.9 | 54 | 4450 | 22 | 96.9 | 55.7 | 0 | 20.1 | 0 | 38.6 | 33.7
235740.196 | 3540 | 17 | 1549 | 50 | 44.9 | 50 | 30 | 32 | 0.05 | 103.7 | 11.2 | 70 | 40 | 23.2 | 0.782 | 98 | 442.2 | 420.6 | 20.4 | 426.2 | 0.477 | 551.8 | 8.2 | 99.8 | 32.6 | 40.2 | 12 | 99.8 | 31.8 | 3.393 | 55.5 | 18.8 | 27.5 | 15.7 | 47 | 31 | 0.783 | 34.5 | 56 | 4060 | 22 | 97.2 | 55.7 | -0.1 | 19.9 | 0 | 38.6 | 33.7
235800.196 | 3600 | 17 | 1551 | 50.2 | 44.9 | 50 | 30 | 32.1 | 0.051 | 103.7 | 11.2 | 70 | 40 | 22.9 | 0.783 | 98.1 | 442.3 | 420.6 | 20.4 | 426.5 | 0.505 | 550.4 | 8.2 | 99.8 | 32.6 | 40.2 | 12 | 99.8 | 31.8 | 3.357 | 55.5 | 19.3 | 27.5 | 15.7 | 47 | 31 | 0.783 | 34.5 | 54 | 4090 | 22 | 97.2 | 55.7 | -0.1 | 20.1 | 0 | 38.6 | 33.7
246660.196 | 60 | 18 | 1542 | 49.4 | 44.4 | 49.9 | 30 | 31.7 | 0.064 | 103.6 | 11.3 | 70 | 39.9 | 31.4 | 0.782 | 98.1 | 452.8 | 433 | 20.9 | 424.4 | 0.28 | 554.6 | 8 | 99.8 | 32.8 | 39.5 | 12 | 99.8 | 31.9 | 3.378 | 55.7 | 26.1 | 27.5 | 15.7 | 46 | 30 | 0.781 | 34.9 | 56 | 4110 | 22 | 96.9 | 55.7 | -0.1 | 20.1 | 0 | 38.8 | 33.7
246720.196 | 120 | 18 | 1550 | 49.7 | 44.6 | 50 | 30 | 32 | 0.048 | 103.6 | 11.3 | 70 | 40.1 | 30.3 | 0.783 | 98.1 | 454 | 434.1 | 20.8 | 422.3 | 0.26 | 555.1 | 8.1 | 99.7 | 32.7 | 39.7 | 12 | 99.7 | 31.9 | 3.37 | 55.4 | 25.1 | 27.5 | 15.7 | 46 | 31 | 0.779 | 34.5 | 56 | 4140 | 22 | 96.9 | 55.7 | -0.1 | 20 | 0 | 38.7 | 33.7
246780.196 | 180 | 18 | 1549 | 49.3 | 44.8 | 50 | 30 | 32.3 | 0.049 | 103.7 | 11.4 | 70 | 40 | 30.4 | 0.783 | 98.1 | 453.7 | 433.8 | 20.8 | 421.8 | 0.269 | 555 | 8 | 99.7 | 32.5 | 39.9 | 12 | 99.7 | 31.8 | 3.368 | 55.5 | 28.2 | 27.5 | 15.7 | 46 | 31 | 0.781 | 34.9 | 56 | 4160 | 22 | 96.9 | 55.7 | 0 | 19.9 | 0 | 38.5 | 33.7
246840.196 | 240 | 18 | 1549 | 49.1 | 44.9 | 50 | 30 | 32.5 | 0.05 | 104 | 11.4 | 70 | 40 | 30.8 | 0.784 | 98.1 | 453.4 | 433.4 | 20.8 | 422.1 | 0.272 | 556.6 | 8 | 99.7 | 32.5 | 40.1 | 12 | 99.7 | 31.8 | 3.343 | 55.4 | 28.9 | 27.5 | 15.7 | 47 | 31 | 0.78 | 34.5 | 56 | 4090 | 22 | 96.9 | 55.7 | 0 | 20 | 0 | 38.6 | 33.7
246900.196 | 300 | 18 | 1550 | 49.2 | 45.1 | 50 | 30 | 32.6 | 0.051 | 104 | 11.4 | 70 | 40 | 30.7 | 0.784 | 98.1 | 453.2 | 433.2 | 20.7 | 422.3 | 0.273 | 557.9 | 8 | 99.7 | 32.7 | 40.2 | 12 | 99.7 | 31.9 | 3.336 | 55.4 | 29 | 27.5 | 15.7 | 47 | 31 | 0.783 | 34.5 | 54 | 4260 | 22 | 96.9 | 55.7 | 0 | 19.9 | 0 | 38.7 | 33.7
246960.196 | 360 | 18 | 1550 | 49.1 | 45.2 | 50 | 30 | 32.5 | 0.051 | 104 | 11.5 | 70 | 40.1 | 30.4 | 0.783 | 98.1 | 452.9 | 432.8 | 20.7 | 422.4 | 0.275 | 564.7 | 8 | 99.7 | 32.5 | 40.3 | 12 | 99.7 | 31.9 | 3.355 | 55.5 | 29.2 | 27.5 | 15.7 | 47 | 31 | 0.78 | 34.9 | 56 | 4110 | 22 | 96.9 | 55.7 | 0 | 20.1 | 0 | 38.5 | 33.7
247020.196 | 420 | 18 | 1551 | 49.5 | 45.2 | 50 | 30 | 32.3 | 0.05 | 103.9 | 11.5 | 70 | 40 | 30 | 0.783 | 98.1 | 452.5 | 432.4 | 20.7 | 422.2 | 0.274 | 566.2 | 8.1 | 99.7 | 32.5 | 40.4 | 12 | 99.7 | 31.8 | 3.361 | 55.4 | 28.9 | 27.5 | 15.7 | 47 | 31 | 0.783 | 34.5 | 56 | 4110 | 22 | 96.9 | 55.7 | -0.1 | 20 | 0 | 38.6 | 33.7
247080.196 | 480 | 18 | 1549 | 49.2 | 45.3 | 50 | 30 | 32 | 0.051 | 104 | 11.6 | 70 | 40 | 29.6 | 0.783 | 98.1 | 452.2 | 432 | 20.7 | 422 | 0.275 | 566.3 | 8 | 99.7 | 32.6 | 40.4 | 12 | 99.7 | 31.8 | 3.356 | 55.4 | 27.7 | 27.5 | 15.7 | 47 | 31 | 0.783 | 34.5 | 54 | 4140 | 22 | 96.9 | 55.7 | 0 | 20 | 0 | 38.6 | 33.7
247140.196 | 540 | 18 | 1551 | 49.3 | 45.3 | 50 | 30 | 31.7 | 0.05 | 104 | 11.6 | 70 | 40 | 29.3 | 0.782 | 98.1 | 451.8 | 431.6 | 20.7 | 421.9 | 0.271 | 565.9 | 8 | 99.7 | 32.4 | 40.4 | 12 | 99.7 | 31.8 | 3.352 | 55.4 | 27 | 27.5 | 15.7 | 47 | 30 | 0.78 | 34.5 | 56 | 4210 | 22 | 96.9 | 55.7 | -0.1 | 20 | 0 | 38.6 | 33.7
247200.196 | 600 | 18 | 1548 | 49.1 | 45.2 | 50 | 30 | 31.5 | 0.047 | 104.2 | 11.6 | 70 | 40 | 28.9 | 0.783 | 98.1 | 451.6 | 431.4 | 20.7 | 421.9 | 0.267 | 564.3 | 8 | 99.7 | 32.5 | 40.4 | 12.1 | 99.7 | 31.8 | 3.354 | 55.5 | 26.2 | 27.5 | 15.7 | 47 | 30 | 0.779 | 34.9 | 54 | 4280 | 22 | 96.9 | 55.7 | 0 | 20 | 0 | 38.5 | 33.7
247260.196 | 660 | 18 | 1549 | 49.1 | 45.2 | 50 | 30 | 31.5 | 0.051 | 104.1 | 11.6 | 70 | 40 | 28.6 | 0.783 | 98.1 | 451.3 | 431 | 20.7 | 421.8 | 0.274 | 563.6 | 8 | 99.7 | 32.4 | 40.3 | 12 | 99.7 | 31.8 | 3.354 | 55.4 | 25.6 | 27.5 | 15.7 | 47 | 30 | 0.782 | 34.5 | 56 | 4090 | 22 | 96.9 | 55.7 | -0.1 | 20 | 0 | 38.6 | 33.7
247320.196 | 720 | 18 | 1549 | 49.2 | 45.1 | 50 | 30 | 31.6 | 0.05 | 104.1 | 11.6 | 70 | 40 | 28.4 | 0.782 | 98.1 | 451 | 430.7 | 20.7 | 422 | 0.269 | 555.7 | 8 | 99.7 | 32.4 | 40.3 | 12 | 99.7 | 31.8 | 3.352 | 55.4 | 25 | 27.5 | 15.7 | 47 | 30 | 0.78 | 34.5 | 54 | 4280 | 22 | 96.9 | 55.7 | 0 | 20.1 | 0 | 38.5 | 33.7
247380.196 | 780 | 18 | 1549 | 49.3 | 45 | 50 | 30 | 31.9 | 0.05 | 104 | 11.6 | 70 | 40 | 28.1 | 0.783 | 98.1 | 451 | 430.7 | 20.7 | 422.1 | 0.265 | 554 | 8 | 99.7 | 32.6 | 40.2 | 12 | 99.7 | 31.9 | 3.34 | 55.3 | 24.5 | 27.5 | 15.7 | 47 | 30 | 0.779 | 34.5 | 54 | 4310 | 22 | 96.9 | 55.7 | -0.1 | 19.9 | 0 | 38.5 | 33.7
247440.196 | 840 | 18 | 1549 | 49.2 | 44.9 | 50 | 30 | 32.1 | 0.05 | 104.1 | 11.6 | 70 | 40 | 27.9 | 0.782 | 98.1 | 450.6 | 430.3 | 20.7 | 422.4 | 0.265 | 554.3 | 8 | 99.7 | 32.5 | 40.1 | 12 | 99.7 | 31.7 | 3.359 | 55.4 | 24.2 | 27.5 | 15.7 | 47 | 31 | 0.779 | 34.5 | 54 | 4210 | 22 | 96.9 | 55.7 | -0.1 | 20.2 | 0 | 38.6 | 33.7
247500.196 | 900 | 18 | 1550 | 51.7 | 45 | 50 | 30 | 32.3 | 0.05 | 104.4 | 11.6 | 70 | 40 | 27.8 | 0.782 | 98 | 450.3 | 429.9 | 20.7 | 425.5 | 0.284 | 556.2 | 8.4 | 99.9 | 32.6 | 40.1 | 12 | 99.8 | 31.7 | 3.472 | 56.9 | 23.8 | 27 | 16.1 | 47 | 31 | 0.781 | 35.7 | 57 | 4330 | 22 | 97.2 | 55.5 | 0 | 20 | 0 | 38.6 | 33.7
247560.196 | 960 | 18 | 1550 | 51.8 | 45 | 50 | 30 | 32.4 | 0.051 | 104 | 11.5 | 70 | 40 | 27.5 | 0.783 | 98.1 | 450.1 | 429.7 | 20.7 | 426.6 | 0.282 | 556.7 | 8.4 | 99.9 | 32.6 | 40.1 | 12 | 99.9 | 31.8 | 3.459 | 56.9 | 23.4 | 27 | 15.7 | 47 | 31 | 0.782 | 35.7 | 57 | 4040 | 22 | 97.2 | 55.6 | -0.1 | 20.1 | 0 | 38.4 | 33.7
247620.196 | 1020 | 18 | 1551 | 51.8 | 45 | 50 | 30 | 32.4 | 0.05 | 103.9 | 11.5 | 70 | 40 | 27.2 | 0.782 | 98 | 449.6 | 429.2 | 20.7 | 427.2 | 0.283 | 553 | 8.4 | 99.9 | 32.3 | 40.2 | 12 | 99.9 | 31.8 | 3.473 | 56.8 | 23 | 27 | 15.7 | 47 | 31 | 0.781 | 35.7 | 56 | 4450 | 22 | 97.2 | 55.7 | -0.1 | 20.1 | 0 | 38.5 | 33.7
247680.196 | 1080 | 18 | 1550 | 51.8 | 45 | 50 | 30 | 32.3 | 0.049 | 103.9 | 11.5 | 70 | 40 | 26.8 | 0.783 | 98 | 449.5 | 429 | 20.7 | 427.6 | 0.287 | 560.8 | 8.4 | 99.9 | 32.4 | 40.1 | 12 | 99.9 | 31.8 | 3.462 | 56.8 | 22.7 | 27 | 15.7 | 47 | 31 | 0.782 | 35.7 | 57 | 4230 | 22 | 96.9 | 55.6 | -0.1 | 19.9 | 0 | 38.6 | 33.7
247740.196 | 1140 | 18 | 1550 | 51.8 | 45 | 50 | 30 | 32 | 0.05 | 103.9 | 11.4 | 70 | 40 | 26.5 | 0.782 | 98 | 449.2 | 428.7 | 20.6 | 427.8 | 0.293 | 557 | 8.4 | 99.9 | 32.3 | 40.2 | 12 | 99.9 | 31.8 | 3.485 | 56.8 | 22.4 | 27 | 15.7 | 47 | 31 | 0.779 | 35.7 | 55 | 4480 | 22 | 96.9 | 55.6 | -0.1 | 19.9 | 0 | 38.5 | 33.7
247800.196 | 1200 | 18 | 1550 | 49.5 | 45 | 49.9 | 30 | 31.8 | 0.05 | 103.5 | 11.4 | 70 | 40 | 26.1 | 0.784 | 98 | 449.2 | 428.7 | 20.6 | 425.7 | 0.317 | 557.1 | 8.1 | 99.7 | 32.4 | 40.1 | 12 | 99.7 | 31.7 | 3.372 | 55.3 | 22.2 | 27.5 | 15.7 | 47 | 30 | 0.783 | 34.5 | 56 | 3940 | 22 | 96.9 | 55.7 | -0.1 | 20.1 | 0 | 38.5 | 33.7
247860.196 | 1260 | 18 | 1548 | 49.2 | 44.9 | 50 | 30 | 31.6 | 0.049 | 103.8 | 11.4 | 70 | 40 | 25.9 | 0.782 | 98 | 448.7 | 428.2 | 20.6 | 423.9 | 0.316 | 558.6 | 8 | 99.7 | 32.3 | 40.1 | 12 | 99.7 | 31.6 | 3.349 | 55.3 | 21.8 | 27.5 | 15.7 | 47 | 30 | 0.781 | 34.5 | 56 | 4230 | 22 | 96.9 | 55.7 | -0.1 | 20.1 | 0 | 38.6 | 33.7
247920.196 | 1320 | 18 | 1550 | 49.6 | 44.8 | 50 | 30 | 31.6 | 0.049 | 103.9 | 11.3 | 70 | 40.1 | 25.5 | 0.782 | 98 | 448.8 | 428.3 | 20.6 | 423.5 | 0.327 | 556.5 | 8.1 | 99.7 | 32.2 | 40 | 12 | 99.7 | 31.5 | 3.37 | 55.3 | 21.7 | 27.5 | 15.7 | 47 | 30 | 0.778 | 34.5 | 53 | 4330 | 22 | 96.9 | 55.7 | 0 | 20.1 | 0 | 38.6 | 33.7
247980.196 | 1380 | 18 | 1550 | 49.4 | 44.8 | 50 | 30 | 31.7 | 0.05 | 104 | 11.3 | 70 | 40.1 | 25.2 | 0.784 | 98 | 448.7 | 428.2 | 20.5 | 423.4 | 0.344 | 557.5 | 8 | 99.6 | 32.3 | 40 | 12 | 99.6 | 31.6 | 3.358 | 55.3 | 21.6 | 27.5 | 15.7 | 47 | 30 | 0.784 | 34.5 | 56 | 4110 | 22 | 96.9 | 55.7 | -0.1 | 19.9 | 0 | 38.6 | 33.7
248040.196 | 1440 | 18 | 1549 | 49.3 | 44.7 | 50 | 30 | 31.9 | 0.05 | 104.1 | 11.3 | 70 | 40 | 25 | 0.783 | 98 | 448.3 | 427.7 | 20.5 | 422.9 | 0.375 | 559.6 | 8 | 99.7 | 32.1 | 40 | 12 | 99.7 | 31.6 | 3.358 | 55.4 | 21.2 | 27.5 | 15.7 | 47 | 30 | 0.777 | 34.5 | 56 | 4090 | 22 | 96.9 | 55.7 | -0.1 | 20.1 | 0 | 38.4 | 33.7
248100.196 | 1500 | 18 | 1551 | 49.5 | 44.8 | 50 | 30 | 32.1 | 0.05 | 104.1 | 11.2 | 70 | 40 | 24.6 | 0.782 | 98 | 448.4 | 427.8 | 20.5 | 422.9 | 0.373 | 553.5 | 8.1 | 99.7 | 32.2 | 40 | 12 | 99.7 | 31.6 | 3.367 | 55.4 | 21.7 | 27.5 | 15.7 | 47 | 31 | 0.781 | 34.9 | 56 | 4380 | 22 | 96.9 | 55.7 | -0.1 | 20.1 | 0 | 38.6 | 33.7
248160.196 | 1560 | 18 | 1551 | 49.4 | 44.8 | 50 | 30 | 32.3 | 0.05 | 104.1 | 11.2 | 70 | 40.1 | 24.5 | 0.783 | 98 | 448.1 | 427.4 | 20.5 | 422.7 | 0.37 | 552.7 | 8 | 99.7 | 32.3 | 40.1 | 12 | 99.7 | 31.6 | 3.347 | 55.4 | 21.8 | 27.5 | 15.7 | 47 | 31 | 0.779 | 34.5 | 54 | 4210 | 22 | 96.9 | 55.7 | -0.1 | 20 | 0 | 38.5 | 33.7
248220.196 | 1620 | 18 | 1549 | 49.3 | 44.9 | 50 | 30 | 32.4 | 0.049 | 104.1 | 11.2 | 70 | 40 | 24.3 | 0.782 | 98 | 447.7 | 427.1 | 20.5 | 422.9 | 0.397 | 554.8 | 8 | 99.7 | 32.3 | 40.2 | 12 | 99.7 | 31.6 | 3.357 | 55.4 | 20.7 | 27.5 | 15.7 | 47 | 31 | 0.785 | 34.5 | 56 | 4310 | 22 | 96.9 | 55.7 | -0.1 | 19.9 | 0 | 38.6 | 33.7
248280.196 | 1680 | 18 | 1551 | 49.7 | 45 | 50 | 30 | 32.4 | 0.049 | 104 | 11.2 | 70 | 40 | 24.5 | 0.783 | 98 | 448 | 427.3 | 20.5 | 423.2 | 0.385 | 556.9 | 8.1 | 99.7 | 32.2 | 40.2 | 12 | 99.7 | 31.5 | 3.361 | 55.3 | 20.3 | 27.5 | 15.7 | 47 | 31 | 0.783 | 34.5 | 54 | 4210 | 22 | 96.9 | 55.7 | -0.1 | 19.9 | 0 | 38.5 | 33.6
248340.196 | 1740 | 18 | 1551 | 49.8 | 45.1 | 50 | 30 | 32.2 | 0.049 | 104 | 11.2 | 70 | 40 | 24 | 0.782 | 98 | 447.6 | 426.8 | 20.4 | 423.1 | 0.394 | 555.2 | 8.1 | 99.7 | 32.1 | 40.3 | 12 | 99.7 | 31.6 | 3.347 | 55.3 | 19.9 | 27.5 | 15.7 | 47 | 31 | 0.776 | 34.5 | 54 | 4280 | 22 | 96.9 | 55.6 | -0.1 | 20.1 | 0 | 38.6 | 33.7
248400.196 | 1800 | 18 | 1550 | 49.5 | 45.1 | 50 | 30 | 32 | 0.051 | 104 | 11.1 | 70 | 40 | 23.5 | 0.782 | 98 | 447.3 | 426.4 | 20.5 | 423.2 | 0.406 | 555.2 | 8 | 99.7 | 32.2 | 40.4 | 12 | 99.7 | 31.6 | 3.356 | 55.3 | 19.6 | 27.5 | 15.7 | 47 | 31 | 0.777 | 34.5 | 54 | 4330 | 22 | 96.9 | 55.7 | -0.1 | 19.9 | 0 | 38.7 | 33.7
248460.196 | 1860 | 18 | 1550 | 49.6 | 45.2 | 50 | 30 | 31.9 | 0.051 | 104 | 11.1 | 70 | 40 | 23.4 | 0.783 | 98 | 446.9 | 426 | 20.5 | 423.5 | 0.399 | 559.8 | 8.1 | 99.7 | 32.1 | 40.4 | 12 | 99.7 | 31.5 | 3.336 | 55.2 | 19.4 | 27.5 | 15.7 | 47 | 30 | 0.778 | 34.5 | 54 | 4330 | 22 | 96.9 | 55.7 | -0.1 | 20.1 | 0 | 38.5 | 33.7
248520.196 | 1920 | 18 | 1549 | 49.4 | 45.2 | 50 | 30 | 31.7 | 0.049 | 104.1 | 11.1 | 70 | 39.9 | 23.2 | 0.782 | 98 | 446.7 | 425.7 | 20.5 | 423.7 | 0.402 | 556.9 | 8.1 | 99.7 | 32.1 | 40.5 | 12 | 99.7 | 31.4 | 3.356 | 55.3 | 19.2 | 27.5 | 15.7 | 47 | 30 | 0.781 | 34.5 | 56 | 4280 | 22 | 96.9 | 55.7 | -0.1 | 20.1 | 0 | 38.5 | 33.7
248580.196 | 1980 | 18 | 1550 | 49.7 | 45.2 | 49.9 | 30 | 31.7 | 0.05 | 104 | 11.1 | 70 | 40.1 | 23.1 | 0.782 | 98 | 446.9 | 425.9 | 20.5 | 424 | 0.431 | 557.4 | 8.1 | 99.7 | 32.1 | 40.5 | 12 | 99.7 | 31.5 | 3.365 | 55.3 | 19 | 27.5 | 15.7 | 47 | 30 | 0.779 | 34.9 | 54 | 4110 | 22 | 96.9 | 55.7 | -0.1 | 20 | 0 | 38.6 | 33.7
248640.196 | 2040 | 18 | 1550 | 49.7 | 45.2 | 50 | 30 | 31.8 | 0.048 | 104.2 | 11.1 | 70 | 40 | 23 | 0.783 | 98 | 446.6 | 425.6 | 20.5 | 423.9 | 0.432 | 557.7 | 8.1 | 99.7 | 32 | 40.5 | 12 | 99.7 | 31.5 | 3.355 | 55.3 | 18.8 | 27.5 | 15.7 | 47 | 30 | 0.784 | 34.5 | 54 | 4210 | 22 | 96.9 | 55.7 | -0.1 | 19.9 | 0 | 38.6 | 33.7
248700.196 | 2100 | 18 | 1549 | 49.5 | 45.2 | 50 | 30 | 31.9 | 0.05 | 104 | 11.2 | 70 | 39.9 | 23.4 | 0.782 | 98 | 446.1 | 425 | 20.5 | 424.1 | 0.449 | 554.8 | 8.1 | 99.7 | 32.2 | 40.4 | 12 | 99.7 | 31.4 | 3.355 | 55.3 | 18.7 | 27.5 | 15.7 | 47 | 31 | 0.779 | 34.5 | 54 | 4400 | 22 | 96.9 | 55.8 | -0.1 | 20 | 0 | 38.4 | 33.7
248760.196 | 2160 | 18 | 1551 | 49.7 | 45.1 | 50 | 30 | 32.1 | 0.049 | 103.9 | 11.2 | 70 | 39.9 | 23.5 | 0.783 | 98 | 446.3 | 425.1 | 20.5 | 424.1 | 0.442 | 555.9 | 8.1 | 99.7 | 32.1 | 40.4 | 12 | 99.7 | 31.4 | 3.364 | 55.3 | 18.6 | 27.5 | 15.7 | 47 | 31 | 0.78 | 34.5 | 54 | 4180 | 22 | 96.9 | 55.7 | -0.1 | 20 | 0 | 38.4 | 33.7
248820.196 | 2220 | 18 | 1550 | 49.5 | 45 | 50 | 30 | 32.2 | 0.051 | 103.9 | 11.3 | 70 | 40 | 23 | 0.782 | 98 | 445.9 | 424.8 | 20.5 | 424.2 | 0.435 | 554.4 | 8.1 | 99.7 | 32.1 | 40.3 | 12 | 99.7 | 31.5 | 3.352 | 55.3 | 18.5 | 27.5 | 15.7 | 47 | 31 | 0.78 | 34.5 | 56 | 4090 | 22 | 96.9 | 55.7 | -0.1 | 20 | 0 | 38.6 | 33.7
248880.196 | 2280 | 18 | 1554 | 51.6 | 45 | 50 | 30 | 32.3 | 0.041 | 104.3 | 11.3 | 70 | 40 | 22.8 | 0.782 | 98 | 446.1 | 424.9 | 20.5 | 425.1 | 0.456 | 555.6 | 8.4 | 99.8 | 32.2 | 40.2 | 12 | 99.8 | 31.6 | 3.457 | 56.7 | 18.4 | 27 | 15.7 | 47 | 31 | 0.782 | 35.7 | 57 | 4260 | 22 | 97.2 | 55.7 | -0.1 | 19.9 | 0 | 38.5 | 33.7
248940.196 | 2340 | 18 | 1551 | 51.7 | 45.1 | 50 | 30 | 32.3 | 0.057 | 104.1 | 11.4 | 70 | 39.9 | 23 | 0.784 | 98 | 445.5 | 424.4 | 20.5 | 428 | 0.468 | 552.8 | 8.4 | 99.9 | 32.3 | 40.3 | 12 | 99.9 | 31.6 | 3.442 | 56.8 | 18.4 | 27 | 15.7 | 47 | 31 | 0.784 | 35.7 | 56 | 4380 | 22 | 97.2 | 55.7 | -0.1 | 20 | 0 | 38.4 | 33.7
249000.196 | 2400 | 18 | 1549 | 51.6 | 45.1 | 50 | 30 | 32.2 | 0.046 | 104.1 | 11.4 | 70 | 40 | 22.9 | 0.782 | 98 | 444.9 | 423.8 | 20.5 | 429.3 | 0.461 | 553.1 | 8.4 | 99.9 | 32.4 | 40.2 | 12 | 99.9 | 31.6 | 3.452 | 56.8 | 18.3 | 27 | 15.7 | 47 | 31 | 0.776 | 35.7 | 57 | 4330 | 22 | 97.2 | 55.6 | 0 | 20.1 | 0 | 38.6 | 33.7
249060.196 | 2460 | 18 | 1552 | 51.9 | 45 | 50 | 30 | 32.1 | 0.049 | 104 | 11.4 | 70 | 39.9 | 22.8 | 0.782 | 98 | 445 | 423.8 | 20.5 | 429.8 | 0.461 | 555.1 | 8.4 | 99.9 | 32.3 | 40.2 | 12 | 99.9 | 31.5 | 3.446 | 56.7 | 18.2 | 27 | 15.7 | 47 | 31 | 0.783 | 35.7 | 55 | 4210 | 22 | 97.2 | 55.7 | -0.1 | 19.9 | 0 | 38.4 | 33.6
249120.196 | 2520 | 18 | 1549 | 51.7 | 45 | 50 | 30 | 31.9 | 0.051 | 103.8 | 11.4 | 70 | 40 | 22.6 | 0.782 | 98 | 444.7 | 423.5 | 20.5 | 429.8 | 0.45 | 555.1 | 8.4 | 99.9 | 32.5 | 40.1 | 12 | 99.9 | 31.8 | 3.45 | 56.7 | 18.2 | 27 | 15.7 | 47 | 31 | 0.783 | 35.7 | 57 | 4040 | 22 | 97.2 | 55.7 | -0.1 | 20 | 0 | 38.5 | 33.6
249180.196 | 2580 | 18 | 1551 | 51.8 | 44.9 | 50 | 30 | 31.8 | 0.05 | 103.8 | 11.4 | 70 | 39.9 | 22.3 | 0.783 | 98 | 444.8 | 423.5 | 20.5 | 429.9 | 0.447 | 558.5 | 8.4 | 99.9 | 32.3 | 40.1 | 12 | 99.9 | 31.6 | 3.47 | 56.7 | 18.2 | 27 | 15.7 | 47 | 30 | 0.782 | 35.7 | 55 | 4500 | 22 | 97.2 | 55.7 | -0.1 | 20 | 0 | 38.6 | 33.7
249240.196 | 2640 | 18 | 1550 | 51.8 | 44.9 | 49.9 | 30 | 31.7 | 0.054 | 103.8 | 11.4 | 70 | 39.9 | 22.8 | 0.782 | 98 | 444.4 | 423.2 | 20.4 | 430.2 | 0.473 | 554 | 8.4 | 99.9 | 32.2 | 40.1 | 12 | 99.9 | 31.4 | 3.438 | 56.5 | 19.1 | 27.5 | 15.7 | 47 | 30 | 0.779 | 35.7 | 57 | 4040 | 22 | 97.2 | 55.6 | -0.1 | 20 | 0 | 38.6 | 33.6
249300.196 | 2700 | 18 | 1549 | 49.1 | 44.8 | 49.9 | 30 | 31.8 | 0.05 | 103.7 | 11.4 | 70 | 39.9 | 23 | 0.783 | 98 | 444.2 | 423 | 20.3 | 427.5 | 0.42 | 555.1 | 8 | 99.7 | 32.3 | 40 | 12 | 99.7 | 31.4 | 3.36 | 55.3 | 19.5 | 27.5 | 15.7 | 47 | 30 | 0.781 | 34.5 | 54 | 4060 | 22 | 96.9 | 55.7 | 0 | 20.2 | 0 | 38.7 | 33.7
249360.196 | 2760 | 18 | 1549 | 49.4 | 44.7 | 50 | 30.1 | 31.9 | 0.048 | 103.9 | 11.4 | 70 | 39.9 | 23.2 | 0.782 | 98 | 444.1 | 422.9 | 20.3 | 426.3 | 0.452 | 555.6 | 8 | 99.7 | 32.3 | 40 | 12 | 99.7 | 31.4 | 3.344 | 55.3 | 18.9 | 27.5 | 15.7 | 47 | 30 | 0.779 | 34.5 | 54 | 4260 | 22 | 96.9 | 55.6 | -0.1 | 19.9 | 0 | 38.5 | 33.7
249420.196 | 2820 | 18 | 1549 | 49.4 | 44.7 | 50 | 30 | 32 | 0.05 | 103.9 | 11.5 | 70 | 40 | 23.3 | 0.782 | 98 | 443.9 | 422.6 | 20.4 | 425.8 | 0.446 | 555.9 | 8.1 | 99.7 | 32.2 | 40 | 12 | 99.7 | 31.3 | 3.337 | 55.3 | 18.8 | 27.5 | 15.7 | 47 | 31 | 0.778 | 34.5 | 54 | 4180 | 22 | 96.9 | 55.7 | 0 | 19.9 | 0 | 38.6 | 33.7
249480.196 | 2880 | 18 | 1547 | 49.2 | 44.8 | 50.1 | 30 | 32.1 | 0.052 | 104 | 11.4 | 70 | 40 | 23 | 0.782 | 98 | 443.4 | 422.1 | 20.4 | 425.6 | 0.446 | 557.1 | 8 | 99.7 | 32 | 40.1 | 12 | 99.7 | 31.3 | 3.355 | 55.2 | 18.7 | 27.5 | 15.7 | 47 | 31 | 0.784 | 34.9 | 53 | 4180 | 22 | 96.9 | 55.7 | -0.1 | 20 | 0 | 38.5 | 33.6
249540.196 | 2940 | 18 | 1550 | 49.5 | 44.9 | 50.1 | 30 | 32.2 | 0.05 | 104.1 | 11.4 | 70 | 40 | 23.1 | 0.782 | 98 | 443.5 | 422.2 | 20.4 | 425.8 | 0.445 | 559.6 | 8.1 | 99.7 | 32.1 | 40.1 | 12 | 99.7 | 31.3 | 3.337 | 55.3 | 18.6 | 27.5 | 15.7 | 47 | 31 | 0.783 | 34.5 | 56 | 4090 | 22 | 96.9 | 55.7 | -0.1 | 20.1 | 0 | 38.6 | 33.7
249600.196 | 3000 | 18 | 1550 | 49.7 | 45 | 50 | 30 | 32.2 | 0.051 | 104.1 | 11.4 | 70 | 39.9 | 23.2 | 0.782 | 98 | 443.5 | 422.1 | 20.3 | 425.5 | 0.485 | 560.1 | 8.1 | 99.7 | 32 | 40.2 | 12 | 99.7 | 31.1 | 3.34 | 55.3 | 18.5 | 27.5 | 15.7 | 47 | 31 | 0.782 | 34.5 | 54 | 4380 | 22 | 96.9 | 55.6 | -0.1 | 20 | 0 | 38.6 | 33.6
249660.196 | 3060 | 18 | 1549 | 49.4 | 45 | 49.9 | 30 | 32.2 | 0.051 | 104.1 | 11.3 | 70 | 40 | 22.9 | 0.783 | 98 | 443.1 | 421.6 | 20.3 | 425.7 | 0.471 | 561.9 | 8 | 99.7 | 31.9 | 40.3 | 12 | 99.7 | 31 | 3.334 | 55.2 | 18.4 | 27.5 | 15.7 | 47 | 31 | 0.781 | 34.5 | 56 | 4060 | 22 | 96.9 | 55.7 | -0.1 | 19.9 | 0 | 38.6 | 33.6
249720.196 | 3120 | 18 | 1549 | 49.5 | 45.1 | 50 | 30 | 32.1 | 0.05 | 104 | 11.3 | 70 | 40 | 22.8 | 0.783 | 98 | 443 | 421.5 | 20.4 | 426.1 | 0.476 | 560.2 | 8.1 | 99.7 | 31.8 | 40.4 | 12 | 99.7 | 30.9 | 3.35 | 55.3 | 18.4 | 27.5 | 15.7 | 47 | 31 | 0.779 | 34.5 | 56 | 4010 | 22 | 96.9 | 55.7 | -0.1 | 20.2 | 0 | 38.6 | 33.7
249780.196 | 3180 | 18 | 1550 | 49.6 | 45.1 | 50 | 30 | 32 | 0.046 | 104.1 | 11.3 | 70 | 39.9 | 22.9 | 0.782 | 98 | 442.8 | 421.2 | 20.4 | 426 | 0.449 | 563.4 | 8.1 | 99.7 | 31.9 | 40.4 | 12 | 99.7 | 31 | 3.346 | 55.3 | 18.3 | 27.5 | 15.7 | 47 | 31 | 0.777 | 34.5 | 56 | 4110 | 22 | 96.9 | 55.7 | -0.1 | 20 | 0 | 38.6 | 33.6
249840.196 | 3240 | 18 | 1550 | 49.7 | 45.2 | 50 | 30 | 31.9 | 0.05 | 104 | 11.2 | 70 | 40 | 23.2 | 0.783 | 98 | 442.3 | 420.8 | 20.4 | 425.8 | 0.446 | 560.9 | 8.1 | 99.7 | 31.8 | 40.5 | 12 | 99.7 | 30.9 | 3.351 | 55.3 | 18.2 | 27.5 | 15.7 | 47 | 31 | 0.777 | 34.5 | 56 | 4060 | 22 | 96.9 | 55.7 | -0.1 | 20 | 0 | 38.6 | 33.7
249900.196 | 3300 | 18 | 1551 | 49.9 | 45.2 | 50 | 30 | 31.9 | 0.05 | 104 | 11.2 | 70 | 40 | 23 | 0.782 | 97.9 | 442.4 | 420.8 | 20.4 | 426 | 0.42 | 554.6 | 8.1 | 99.7 | 31.7 | 40.5 | 12 | 99.7 | 30.9 | 3.342 | 55.2 | 18.1 | 27.5 | 15.7 | 47 | 31 | 0.781 | 34.5 | 54 | 4040 | 22 | 96.9 | 55.7 | -0.1 | 20.1 | 0 | 38.5 | 33.6
249960.196 | 3360 | 18 | 1549 | 49.4 | 45.2 | 50 | 30 | 31.8 | 0.048 | 104 | 11.3 | 70 | 40 | 23.5 | 0.781 | 98 | 441.8 | 420.1 | 20.4 | 425.5 | 0.415 | 555.8 | 8.1 | 99.7 | 31.7 | 40.5 | 12 | 99.7 | 30.8 | 3.344 | 55.2 | 18.1 | 27.5 | 15.7 | 47 | 31 | 0.78 | 34.5 | 54 | 4060 | 22 | 96.9 | 55.7 | -0.1 | 20 | 0 | 38.5 | 33.6
250020.196 | 3420 | 18 | 1550 | 49.6 | 45.1 | 50 | 30 | 31.8 | 0.05 | 104 | 11.3 | 70 | 40.1 | 23.3 | 0.783 | 97.9 | 442 | 420.2 | 20.4 | 425.7 | 0.419 | 553.6 | 8.1 | 99.7 | 31.6 | 40.4 | 12 | 99.6 | 30.7 | 3.334 | 55.1 | 18 | 27.5 | 15.7 | 47 | 31 | 0.783 | 34.5 | 56 | 4010 | 22 | 96.9 | 55.7 | -0.1 | 20.1 | 0 | 38.5 | 33.6
250080.196 | 3480 | 18 | 1550 | 49.4 | 45 | 50 | 30 | 31.9 | 0.05 | 104 | 11.3 | 70 | 40 | 22.7 | 0.782 | 97.9 | 441.6 | 419.9 | 20.4 | 425.7 | 0.457 | 559.6 | 8.1 | 99.6 | 31.7 | 40.3 | 12 | 99.7 | 30.7 | 3.336 | 55.2 | 17.9 | 27.5 | 15.7 | 47 | 31 | 0.775 | 34.5 | 56 | 4230 | 22 | 96.9 | 55.7 | 0 | 20.1 | 0 | 38.6 | 33.6
250140.196 | 3540 | 18 | 1550 | 49.7 | 44.9 | 49.9 | 29.9 | 32 | 0.049 | 104 | 11.4 | 70 | 40 | 22.1 | 0.783 | 98 | 441.8 | 420.1 | 20.3 | 425.6 | 0.447 | 561.6 | 8.1 | 99.6 | 31.5 | 40.2 | 12 | 99.7 | 30.6 | 3.343 | 55.2 | 18.5 | 27.5 | 15.7 | 47 | 31 | 0.782 | 34.5 | 56 | 3870 | 22 | 96.9 | 55.7 | -0.1 | 19.9 | 0 | 38.5 | 33.6
250200.196 | 3600 | 18 | 1550 | 49.2 | 44.8 | 50 | 30 | 32.1 | 0.048 | 103.9 | 11.4 | 70 | 40 | 22.3 | 0.783 | 97.9 | 441.4 | 419.7 | 20.4 | 425.5 | 0.458 | 562.3 | 8 | 99.6 | 31.5 | 40.1 | 12 | 99.7 | 30.6 | 3.345 | 55.3 | 19 | 27.5 | 15.7 | 47 | 31 | 0.774 | 34.9 | 54 | 4210 | 22 | 96.9 | 55.7 | -0.1 | 20 | 0 | 38.5 | 33.7
261060.196 | 60 | 19 | 1553 | 51.8 | 44.3 | 49.9 | 30 | 32.3 | 0.048 | 104 | 11.5 | 70 | 40 | 31.1 | 0.784 | 98 | 452.2 | 431.9 | 20.7 | 426.2 | 0.259 | 549.9 | 8.4 | 99.8 | 32.4 | 39.4 | 12 | 99.8 | 31.4 | 3.487 | 56.6 | 26.1 | 27 | 16.1 | 46 | 31 | 0.777 | 35.7 | 57 | 4110 | 22 | 97.2 | 55.7 | 0.1 | 20 | 0 | 38.8 | 33.7
261120.196 | 120 | 19 | 1549 | 49 | 44.5 | 50 | 30 | 32.6 | 0.061 | 104 | 11.5 | 70 | 40 | 31 | 0.782 | 98.1 | 451.3 | 431.1 | 20.6 | 425.3 | 0.266 | 551.7 | 8 | 99.6 | 32.3 | 39.7 | 12 | 99.6 | 31.4 | 3.357 | 55.1 | 26.4 | 27.5 | 15.7 | 46 | 31 | 0.78 | 34.5 | 56 | 4280 | 22 | 96.9 | 55.7 | 0.1 | 19.9 | 0 | 38.9 | 33.7
261180.196 | 180 | 19 | 1551 | 48.9 | 44.7 | 50 | 30 | 32.7 | 0.049 | 104 | 11.4 | 70 | 40 | 30.9 | 0.783 | 98 | 451.5 | 431.3 | 20.5 | 423 | 0.26 | 552.5 | 8 | 99.6 | 32.2 | 40 | 12 | 99.6 | 31.4 | 3.358 | 55.1 | 26.8 | 27.5 | 15.7 | 46 | 32 | 0.782 | 34.5 | 54 | 4210 | 22 | 96.9 | 55.7 | 0.1 | 20 | 0 | 38.7 | 33.7
261240.196 | 240 | 19 | 1550 | 48.8 | 44.9 | 50 | 30 | 32.7 | 0.048 | 104.1 | 11.4 | 70 | 40.1 | 30.7 | 0.783 | 98 | 451.3 | 431 | 20.5 | 422.6 | 0.261 | 554.4 | 8 | 99.6 | 32.3 | 40.2 | 12 | 99.6 | 31.4 | 3.352 | 55.1 | 27 | 27.5 | 15.7 | 47 | 32 | 0.781 | 34.5 | 54 | 4260 | 22 | 96.9 | 55.7 | 0 | 20 | 0 | 38.7 | 33.7
261300.196 | 300 | 19 | 1548 | 48.6 | 45.1 | 50 | 30 | 32.5 | 0.052 | 103.9 | 11.3 | 70 | 40 | 30.5 | 0.782 | 98 | 450.6 | 430.3 | 20.6 | 422.3 | 0.258 | 555.7 | 7.9 | 99.6 | 32.3 | 40.4 | 11.9 | 99.6 | 31.3 | 3.342 | 55 | 27.2 | 27.5 | 15.7 | 47 | 31 | 0.782 | 34.5 | 54 | 4090 | 22 | 96.9 | 55.6 | 0 | 20 | 0 | 38.8 | 33.7
261360.196 | 360 | 19 | 1551 | 48.9 | 45.2 | 50.1 | 30 | 32.1 | 0.05 | 104 | 11.3 | 70 | 40 | 30.4 | 0.783 | 98 | 450.3 | 429.8 | 20.6 | 422.5 | 0.264 | 558.2 | 7.9 | 99.6 | 32.1 | 40.5 | 12 | 99.6 | 31.2 | 3.345 | 55.1 | 27.3 | 27.5 | 15.7 | 47 | 31 | 0.782 | 34.5 | 56 | 3940 | 22 | 96.9 | 55.7 | 0 | 20.1 | 0 | 38.8 | 33.7
261420.196 | 420 | 19 | 1550 | 49 | 45.3 | 50 | 30 | 31.8 | 0.049 | 104 | 11.2 | 70 | 40.1 | 30.2 | 0.782 | 98 | 450 | 429.5 | 20.6 | 422.6 | 0.261 | 560.4 | 8 | 99.6 | 32 | 40.5 | 12 | 99.6 | 31.2 | 3.338 | 55.1 | 27.4 | 27.5 | 15.7 | 47 | 30 | 0.777 | 34.5 | 54 | 4210 | 22 | 96.9 | 55.7 | 0 | 20 | 0 | 38.8 | 33.7
261480.196 | 480 | 19 | 1550 | 48.9 | 45.3 | 50 | 30 | 31.5 | 0.05 | 104 | 11.2 | 70 | 40.1 | 30 | 0.783 | 98 | 449.9 | 429.4 | 20.6 | 422.9 | 0.266 | 561.1 | 8 | 99.6 | 32.1 | 40.6 | 12 | 99.6 | 31.1 | 3.355 | 55.1 | 27.6 | 27.5 | 15.7 | 47 | 30 | 0.779 | 34.5 | 54 | 4140 | 22 | 96.9 | 55.8 | 0 | 20.1 | 0 | 38.8 | 33.7
261540.196 | 540 | 19 | 1550 | 48.8 | 45.3 | 50 | 30 | 31.4 | 0.049 | 104 | 11.1 | 70 | 40 | 29.7 | 0.782 | 98 | 449.5 | 428.9 | 20.6 | 423.1 | 0.262 | 555.6 | 7.9 | 99.6 | 32 | 40.5 | 12 | 99.6 | 31 | 3.348 | 55.1 | 27.9 | 27.5 | 15.7 | 47 | 30 | 0.779 | 34.5 | 53 | 4090 | 22 | 96.9 | 55.7 | 0.1 | 20.1 | 0 | 38.7 | 33.7
261600.196 | 600 | 19 | 1550 | 51.1 | 45.3 | 50 | 30 | 31.5 | 0.05 | 103.9 | 11.1 | 70 | 40.1 | 29.4 | 0.781 | 98 | 449.2 | 428.5 | 20.6 | 425.4 | 0.277 | 555.9 | 8.3 | 99.8 | 31.9 | 40.5 | 12 | 99.8 | 30.8 | 3.476 | 56.6 | 27.8 | 27 | 15.7 | 47 | 30 | 0.783 | 35.7 | 57 | 4430 | 22 | 97.2 | 55.7 | 0 | 20 | 0 | 38.8 | 33.7
261660.196 | 660 | 19 | 1550 | 51.2 | 45.3 | 50 | 30 | 31.7 | 0.051 | 104 | 11.1 | 70 | 40 | 28.9 | 0.783 | 98 | 449 | 428.3 | 20.6 | 427.5 | 0.278 | 546.4 | 8.3 | 99.8 | 31.8 | 40.4 | 12.1 | 99.8 | 30.8 | 3.47 | 56.6 | 27.4 | 27 | 15.7 | 47 | 30 | 0.779 | 35.7 | 55 | 4230 | 22 | 97.2 | 55.7 | 0 | 20 | 0 | 38.8 | 33.7
261720.196 | 720 | 19 | 1550 | 51.4 | 45.1 | 50 | 30 | 32 | 0.051 | 103.9 | 11 | 70 | 40 | 28.5 | 0.782 | 98 | 448.4 | 427.7 | 20.5 | 427.8 | 0.277 | 546.1 | 8.4 | 99.8 | 32 | 40.2 | 12 | 99.8 | 30.8 | 3.476 | 56.6 | 26.7 | 27 | 15.7 | 47 | 31 | 0.78 | 35.7 | 57 | 4160 | 22 | 97.2 | 55.7 | 0 | 20.1 | 0 | 38.8 | 33.6
261780.196 | 780 | 19 | 1550 | 51.1 | 45 | 50 | 30 | 32.2 | 0.05 | 104 | 11 | 70 | 40 | 28.1 | 0.783 | 98 | 448.5 | 427.8 | 20.5 | 428.1 | 0.278 | 548.4 | 8.3 | 99.8 | 31.8 | 40.1 | 12 | 99.8 | 30.6 | 3.464 | 56.6 | 25.7 | 27 | 15.7 | 47 | 31 | 0.781 | 35.7 | 57 | 4360 | 22 | 97.2 | 55.7 | 0.1 | 20.1 | 0 | 38.8 | 33.6
261840.196 | 840 | 19 | 1551 | 51.2 | 44.8 | 50 | 30 | 32.4 | 0.049 | 104 | 11 | 70 | 40 | 27.7 | 0.783 | 98 | 448.5 | 427.7 | 20.5 | 428.8 | 0.282 | 550.8 | 8.3 | 99.8 | 31.6 | 40 | 12 | 99.8 | 30.5 | 3.448 | 56.6 | 24.7 | 27 | 15.7 | 47 | 31 | 0.776 | 35.7 | 55 | 4310 | 22 | 96.9 | 55.6 | 0 | 19.9 | 0 | 38.8 | 33.6
261900.196 | 900 | 19 | 1550 | 51 | 44.8 | 50 | 30 | 32.5 | 0.051 | 104 | 11 | 70 | 40 | 27.5 | 0.781 | 98 | 448.1 | 427.4 | 20.5 | 429.1 | 0.286 | 550.8 | 8.3 | 99.8 | 31.5 | 39.9 | 12 | 99.8 | 30.5 | 3.474 | 56.6 | 24.1 | 27 | 16.1 | 47 | 31 | 0.783 | 35.7 | 57 | 4180 | 22 | 96.9 | 55.7 | 0 | 20.1 | 0 | 38.7 | 33.6
261960.196 | 960 | 19 | 1550 | 51.2 | 44.7 | 50 | 30 | 32.4 | 0.051 | 104 | 11.1 | 70 | 40.1 | 27.3 | 0.782 | 98 | 448.1 | 427.3 | 20.4 | 429.4 | 0.283 | 548.8 | 8.3 | 99.8 | 31.6 | 39.9 | 12 | 99.8 | 30.5 | 3.45 | 56.5 | 23.8 | 27 | 15.7 | 47 | 31 | 0.776 | 35.7 | 55 | 4310 | 22 | 97.2 | 55.6 | 0 | 20 | 0 | 38.7 | 33.6
262020.196 | 1020 | 19 | 1548 | 51 | 44.7 | 50 | 30 | 32.2 | 0.05 | 104 | 11.1 | 70 | 40.1 | 27.2 | 0.781 | 98 | 447.5 | 426.8 | 20.4 | 428.8 | 0.279 | 549.2 | 8.3 | 99.8 | 31.7 | 39.9 | 12 | 99.8 | 30.5 | 3.461 | 56.6 | 23.3 | 27 | 15.7 | 47 | 31 | 0.779 | 35.7 | 57 | 4530 | 22 | 97.2 | 55.6 | 0.1 | 20.1 | 0 | 38.7 | 33.7
262080.196 | 1080 | 19 | 1545 | 48.9 | 44.8 | 50 | 30 | 31.9 | 0.064 | 103.9 | 11.2 | 70 | 39.8 | 26.9 | 0.782 | 98 | 446.6 | 425.9 | 20.4 | 429.1 | 0.288 | 551 | 7.9 | 99.6 | 31.6 | 39.9 | 12 | 99.7 | 30.5 | 3.337 | 55.3 | 23 | 27.5 | 15.7 | 47 | 31 | 0.782 | 34.5 | 54 | 4060 | 22 | 96.9 | 55.7 | 0 | 20 | 0 | 38.9 | 33.6
262140.196 | 1140 | 19 | 1549 | 48.6 | 44.7 | 49.9 | 30 | 31.6 | 0.05 | 104 | 11.3 | 70 | 40 | 26.6 | 0.783 | 98 | 447.3 | 426.6 | 20.3 | 425.8 | 0.286 | 550.8 | 7.9 | 99.6 | 31.6 | 39.9 | 12 | 99.6 | 30.5 | 3.34 | 55.1 | 22.3 | 27.5 | 15.7 | 46 | 30 | 0.783 | 34.5 | 53 | 4140 | 22 | 96.9 | 55.7 | 0 | 19.9 | 0 | 38.7 | 33.6
262200.196 | 1200 | 19 | 1548 | 48.4 | 44.8 | 50 | 30 | 31.5 | 0.051 | 104 | 11.3 | 70 | 40 | 26.3 | 0.782 | 98 | 447.1 | 426.2 | 20.3 | 425.2 | 0.288 | 547.6 | 7.9 | 99.6 | 31.5 | 40 | 12 | 99.6 | 30.4 | 3.339 | 55 | 22.3 | 27.5 | 15.7 | 47 | 30 | 0.779 | 34.5 | 56 | 4180 | 22 | 96.9 | 55.7 | 0 | 19.9 | 0 | 38.7 | 33.6
262260.196 | 1260 | 19 | 1549 | 48.7 | 44.9 | 50 | 30 | 31.6 | 0.048 | 104 | 11.3 | 70 | 40.1 | 25.4 | 0.783 | 98 | 446.9 | 426.1 | 20.3 | 424.7 | 0.332 | 550.9 | 8 | 99.6 | 31.3 | 40.2 | 12 | 99.6 | 30.4 | 3.356 | 55.1 | 22.1 | 27.5 | 15.7 | 47 | 30 | 0.779 | 34.5 | 56 | 4160 | 22 | 96.9 | 55.7 | 0 | 20 | 0 | 38.7 | 33.6
262320.196 | 1320 | 19 | 1551 | 49 | 45 | 50 | 30 | 31.7 | 0.049 | 104 | 11.3 | 70 | 40 | 25.2 | 0.782 | 98 | 446.8 | 425.8 | 20.4 | 424.6 | 0.352 | 549.4 | 8 | 99.6 | 31.3 | 40.3 | 12 | 99.6 | 30.3 | 3.347 | 55.1 | 21.9 | 27.5 | 15.7 | 47 | 30 | 0.779 | 34.5 | 56 | 4400 | 22 | 96.9 | 55.7 | 0 | 20.2 | 0 | 38.8 | 33.6
262380.196 | 1380 | 19 | 1551 | 49.2 | 45.1 | 50.1 | 30 | 31.9 | 0.05 | 104.1 | 11.4 | 70 | 40.1 | 25.1 | 0.782 | 98 | 446.2 | 425.2 | 20.4 | 424.8 | 0.346 | 549.6 | 8 | 99.6 | 31.5 | 40.4 | 12 | 99.7 | 30.3 | 3.365 | 55.2 | 21.5 | 27.5 | 15.7 | 47 | 31 | 0.78 | 34.5 | 54 | 4160 | 22 | 96.9 | 55.7 | 0.1 | 20.1 | 0 | 38.8 | 33.7
262440.196 | 1440 | 19 | 1551 | 49.2 | 45.1 | 50 | 30 | 32.2 | 0.05 | 104 | 11.4 | 70 | 40.1 | 24.9 | 0.783 | 98 | 446.1 | 425 | 20.4 | 424.4 | 0.356 | 553.1 | 8 | 99.6 | 31.4 | 40.4 | 12 | 99.6 | 30.3 | 3.352 | 55.1 | 21.4 | 27.5 | 15.7 | 47 | 31 | 0.78 | 34.5 | 53 | 4090 | 22 | 96.9 | 55.7 | 0 | 19.9 | 0 | 38.8 | 33.6
262500.196 | 1500 | 19 | 1551 | 49.3 | 45.2 | 50 | 30 | 32.3 | 0.048 | 104 | 11.4 | 70 | 40 | 24.6 | 0.782 | 98 | 445.8 | 424.6 | 20.4 | 424 | 0.348 | 554.8 | 8 | 99.6 | 31.3 | 40.5 | 12.1 | 99.7 | 30.2 | 3.364 | 55.1 | 21.5 | 27.5 | 15.7 | 47 | 31 | 0.779 | 34.5 | 54 | 4160 | 22 | 96.9 | 55.7 | 0 | 20 | 0 | 38.7 | 33.6
262560.196 | 1560 | 19 | 1550 | 49 | 45.2 | 50 | 30 | 32.4 | 0.051 | 104 | 11.5 | 70 | 40.1 | 24.6 | 0.782 | 98 | 445.6 | 424.5 | 20.3 | 423.8 | 0.383 | 554.4 | 8 | 99.6 | 31.2 | 40.5 | 12 | 99.6 | 30.2 | 3.354 | 55 | 20.7 | 27.5 | 15.7 | 47 | 31 | 0.778 | 34.5 | 55 | 4110 | 22 | 96.9 | 55.7 | 0 | 20.1 | 0 | 38.6 | 33.6
262620.196 | 1620 | 19 | 1554 | 51.2 | 45.2 | 50 | 30 | 32.4 | 0.04 | 104 | 11.5 | 70 | 40.1 | 24.5 | 0.783 | 98 | 446.3 | 425.1 | 20.3 | 424.4 | 0.385 | 550.1 | 8.3 | 99.7 | 31.3 | 40.5 | 12 | 99.8 | 30.1 | 3.443 | 56.3 | 20.2 | 27 | 15.7 | 47 | 31 | 0.777 | 35.3 | 57 | 4260 | 22 | 96.9 | 55.6 | 0 | 20 | 0 | 38.6 | 33.6
262680.196 | 1680 | 19 | 1549 | 51.1 | 45.3 | 50 | 30.1 | 32.3 | 0.051 | 104 | 11.5 | 70 | 40.1 | 24.8 | 0.782 | 98 | 444.9 | 423.7 | 20.4 | 427.6 | 0.402 | 550.7 | 8.3 | 99.8 | 31.3 | 40.5 | 12 | 99.8 | 30.1 | 3.45 | 56.5 | 19.8 | 27 | 15.7 | 47 | 31 | 0.782 | 35.3 | 57 | 4360 | 22 | 97.2 | 55.7 | 0 | 20.1 | 0 | 38.7 | 33.6
262740.196 | 1740 | 19 | 1548 | 51 | 45.3 | 50 | 30 | 32 | 0.051 | 104 | 11.5 | 70 | 40 | 24.4 | 0.781 | 98 | 444.4 | 423.1 | 20.4 | 429.1 | 0.4 | 549.6 | 8.3 | 99.8 | 31.2 | 40.5 | 12 | 99.8 | 30 | 3.446 | 56.6 | 19.4 | 27 | 15.7 | 47 | 31 | 0.782 | 35.7 | 55 | 4140 | 22 | 97.2 | 55.7 | 0 | 19.9 | 0 | 38.7 | 33.6
262800.196 | 1800 | 19 | 1551 | 50.9 | 45.1 | 50 | 30 | 31.8 | 0.051 | 104 | 11.5 | 70 | 40.1 | 24.1 | 0.782 | 98 | 444.5 | 423.2 | 20.4 | 429.3 | 0.407 | 551 | 8.3 | 99.8 | 31.2 | 40.4 | 12 | 99.8 | 30 | 3.438 | 56.5 | 19.1 | 27 | 16.1 | 47 | 31 | 0.778 | 35.3 | 55 | 4160 | 22 | 97.2 | 55.7 | 0 | 19.9 | 0 | 38.6 | 33.6
262860.196 | 1860 | 19 | 1549 | 51 | 45 | 50 | 30 | 31.6 | 0.05 | 104 | 11.4 | 70 | 40 | 23.7 | 0.781 | 98 | 444.2 | 422.9 | 20.5 | 429.7 | 0.436 | 548.5 | 8.3 | 99.8 | 31.1 | 40.2 | 12 | 99.8 | 30 | 3.45 | 56.4 | 18.8 | 27 | 15.7 | 47 | 30 | 0.78 | 35.3 | 55 | 4260 | 22 | 97.2 | 55.7 | 0 | 20.1 | 0 | 38.6 | 33.6
262920.196 | 1920 | 19 | 1550 | 51 | 44.9 | 50 | 30 | 31.6 | 0.049 | 104 | 11.4 | 70 | 40 | 24.1 | 0.783 | 98 | 444.3 | 422.9 | 20.3 | 429.6 | 0.413 | 547.6 | 8.3 | 99.8 | 31.1 | 40.1 | 12 | 99.8 | 30 | 3.432 | 56.4 | 18.6 | 27 | 15.7 | 47 | 30 | 0.782 | 35.3 | 55 | 4210 | 22 | 97.2 | 55.7 | 0.1 | 20 | 0 | 38.7 | 33.6
262980.196 | 1980 | 19 | 1552 | 51.6 | 44.8 | 50 | 30 | 31.7 | 0.048 | 104 | 11.3 | 70 | 40 | 24.1 | 0.782 | 98 | 444.1 | 422.8 | 20.4 | 429.6 | 0.396 | 549.2 | 8.4 | 99.8 | 31.1 | 40 | 12 | 99.8 | 30 | 3.462 | 56.4 | 18.4 | 27 | 15.7 | 47 | 30 | 0.784 | 35.3 | 57 | 4060 | 22 | 97.2 | 55.7 | 0 | 20.1 | 0 | 38.8 | 33.6
263040.196 | 2040 | 19 | 1550 | 51.3 | 44.8 | 50 | 30 | 31.9 | 0.051 | 104 | 11.3 | 70 | 40 | 23.3 | 0.782 | 98 | 443.7 | 422.4 | 20.4 | 429.3 | 0.433 | 548.6 | 8.3 | 99.8 | 31.1 | 40 | 12 | 99.8 | 30 | 3.45 | 56.4 | 18.2 | 27 | 15.7 | 47 | 31 | 0.78 | 35.3 | 57 | 4400 | 22 | 97.2 | 55.7 | 0 | 19.9 | 0 | 38.7 | 33.5
263100.196 | 2100 | 19 | 1550 | 49.3 | 44.7 | 50 | 30 | 32 | 0.056 | 104 | 11.3 | 70 | 39.9 | 22.6 | 0.782 | 98 | 443.6 | 422.2 | 20.3 | 428.1 | 0.412 | 549.6 | 8 | 99.7 | 31 | 40 | 12 | 99.7 | 30 | 3.32 | 55 | 18.1 | 27.5 | 15.7 | 47 | 31 | 0.776 | 34.1 | 56 | 4040 | 22 | 96.9 | 55.7 | 0 | 19.9 | 0 | 38.6 | 33.6
263160.196 | 2160 | 19 | 1551 | 49.1 | 44.6 | 50 | 30 | 32.2 | 0.049 | 104 | 11.3 | 70 | 40.1 | 22.3 | 0.781 | 98 | 443.8 | 422.4 | 20.3 | 425.6 | 0.432 | 552 | 8 | 99.6 | 30.9 | 39.9 | 12 | 99.6 | 29.9 | 3.354 | 54.9 | 18 | 27.5 | 15.7 | 46 | 31 | 0.784 | 34.5 | 53 | 3920 | 22 | 96.9 | 55.7 | 0 | 20.1 | 0 | 38.6 | 33.6
263220.196 | 2220 | 19 | 1550 | 48.9 | 44.6 | 50 | 30 | 32.3 | 0.049 | 104 | 11.3 | 70 | 40 | 23.2 | 0.783 | 98 | 443.6 | 422.1 | 20.3 | 424.6 | 0.424 | 555.2 | 8 | 99.6 | 30.8 | 40 | 12 | 99.6 | 29.8 | 3.334 | 55 | 17.8 | 27.5 | 15.7 | 46 | 31 | 0.779 | 34.5 | 53 | 4110 | 22 | 96.9 | 55.7 | 0.1 | 20.1 | 0 | 38.7 | 33.6
263280.196 | 2280 | 19 | 1551 | 49.1 | 44.8 | 50 | 30 | 32.3 | 0.05 | 104 | 11.2 | 70 | 40 | 22.9 | 0.781 | 98 | 443.5 | 422.1 | 20.2 | 424 | 0.45 | 547 | 8 | 99.6 | 31 | 40.1 | 12 | 99.6 | 29.9 | 3.341 | 55 | 17.8 | 27.5 | 15.7 | 47 | 31 | 0.78 | 34.5 | 53 | 4210 | 22 | 97.2 | 55.7 | 0 | 20.1 | 0 | 38.7 | 33.6
263340.196 | 2340 | 19 | 1551 | 49.2 | 45 | 50 | 30 | 32.2 | 0.051 | 104 | 11.2 | 70 | 40 | 22.7 | 0.783 | 98 | 443.1 | 421.6 | 20.3 | 424.3 | 0.437 | 548.7 | 8 | 99.6 | 30.9 | 40.4 | 12 | 99.7 | 29.9 | 3.341 | 54.9 | 17.7 | 27.5 | 15.7 | 47 | 31 | 0.78 | 34.5 | 56 | 3770 | 22 | 96.9 | 55.7 | 0 | 20.1 | 0 | 38.8 | 33.6
263400.196 | 2400 | 19 | 1551 | 49.5 | 45.2 | 50 | 30 | 32.1 | 0.05 | 104 | 11.2 | 70 | 40.1 | 23 | 0.783 | 98 | 442.8 | 421.2 | 20.3 | 424.8 | 0.431 | 548.7 | 8 | 99.7 | 30.9 | 40.6 | 12 | 99.7 | 29.8 | 3.337 | 55 | 17.6 | 27.5 | 15.7 | 47 | 31 | 0.782 | 34.5 | 56 | 4010 | 22 | 97.2 | 55.7 | 0 | 20.1 | 0 | 38.6 | 33.6
263460.196 | 2460 | 19 | 1550 | 49.2 | 45.3 | 50.1 | 30 | 32 | 0.05 | 104 | 11.1 | 70 | 40 | 22.8 | 0.782 | 98 | 442.3 | 420.7 | 20.3 | 424.7 | 0.436 | 549.5 | 8 | 99.7 | 30.9 | 40.7 | 12 | 99.7 | 29.9 | 3.342 | 55 | 19 | 27.5 | 15.7 | 47 | 31 | 0.781 | 34.5 | 54 | 4210 | 22 | 96.9 | 55.7 | 0.1 | 20.1 | 0 | 38.7 | 33.6
263520.196 | 2520 | 19 | 1550 | 49.2 | 45.4 | 50 | 30 | 31.8 | 0.049 | 104 | 11.1 | 70 | 40 | 23 | 0.783 | 98 | 442.2 | 420.5 | 20.4 | 425.2 | 0.42 | 550.2 | 8 | 99.7 | 30.8 | 40.8 | 12 | 99.7 | 29.8 | 3.342 | 55 | 18.6 | 27.5 | 15.7 | 47 | 31 | 0.781 | 34.5 | 56 | 3870 | 22 | 97.2 | 55.7 | 0 | 20 | 0 | 38.7 | 33.6
263580.196 | 2580 | 19 | 1550 | 49 | 45.4 | 50 | 30 | 31.7 | 0.051 | 104 | 11.1 | 70 | 40 | 23.2 | 0.782 | 98 | 441.7 | 420 | 20.4 | 425.4 | 0.441 | 551.4 | 8 | 99.7 | 30.8 | 40.7 | 12 | 99.7 | 29.8 | 3.335 | 55 | 18.7 | 27.5 | 15.7 | 47 | 31 | 0.78 | 34.5 | 55 | 4010 | 22 | 97.2 | 55.6 | 0.1 | 20.1 | 0 | 38.6 | 33.6
263640.196 | 2640 | 19 | 1551 | 48.9 | 45.2 | 50 | 30 | 31.7 | 0.049 | 104 | 11.1 | 70 | 40 | 23.1 | 0.782 | 98 | 442 | 420.3 | 20.3 | 424.8 | 0.468 | 551.8 | 8 | 99.7 | 30.9 | 40.5 | 12 | 99.7 | 29.8 | 3.338 | 55 | 18.3 | 27.5 | 15.7 | 47 | 31 | 0.785 | 34.5 | 56 | 3990 | 22 | 97.2 | 55.7 | 0 | 20 | 0 | 38.7 | 33.5
263700.196 | 2700 | 19 | 1549 | 51.1 | 45.1 | 50 | 30 | 31.8 | 0.051 | 104 | 11.1 | 70 | 40 | 22.6 | 0.783 | 98 | 441.5 | 419.7 | 20.3 | 428.4 | 0.483 | 553 | 8.3 | 99.8 | 30.8 | 40.3 | 12 | 99.9 | 29.7 | 3.436 | 56.5 | 18.8 | 27 | 15.7 | 47 | 31 | 0.779 | 35.7 | 57 | 4330 | 22 | 97.2 | 55.6 | 0 | 20 | 0 | 38.6 | 33.5
263760.196 | 2760 | 19 | 1551 | 51.4 | 45 | 50 | 30 | 31.9 | 0.05 | 104 | 11.1 | 70 | 40.1 | 22.7 | 0.782 | 98 | 441.5 | 419.7 | 20.3 | 429.3 | 0.463 | 547.6 | 8.4 | 99.8 | 30.7 | 40.2 | 12 | 99.8 | 29.6 | 3.441 | 56.4 | 19.9 | 27 | 15.7 | 47 | 31 | 0.781 | 35.3 | 55 | 4330 | 22 | 97.2 | 55.7 | 0 | 20 | 0 | 38.6 | 33.5
263820.196 | 2820 | 19 | 1550 | 51.4 | 44.9 | 50 | 30 | 32 | 0.05 | 104 | 11.1 | 70 | 40 | 23 | 0.782 | 98 | 441.4 | 419.5 | 20.4 | 429.6 | 0.473 | 548.9 | 8.4 | 99.8 | 30.7 | 40.1 | 12 | 99.9 | 29.6 | 3.442 | 56.4 | 19.1 | 27 | 15.7 | 47 | 31 | 0.782 | 35.3 | 57 | 4380 | 22 | 97.2 | 55.7 | 0 | 20.1 | 0 | 38.7 | 33.6
263880.196 | 2880 | 19 | 1550 | 51.4 | 44.8 | 50 | 30 | 32.1 | 0.048 | 104 | 11.1 | 70 | 40 | 23 | 0.782 | 98 | 440.9 | 419.1 | 20.3 | 429.8 | 0.454 | 549.3 | 8.4 | 99.8 | 30.8 | 40.1 | 12 | 99.9 | 29.7 | 3.429 | 56.5 | 19.4 | 27 | 15.7 | 47 | 31 | 0.781 | 35.3 | 57 | 4180 | 22 | 97.2 | 55.6 | 0 | 20.2 | 0 | 38.7 | 33.5
263940.196 | 2940 | 19 | 1551 | 51.7 | 44.8 | 50 | 30 | 32.2 | 0.047 | 104 | 11.1 | 70 | 40 | 22.8 | 0.781 | 98 | 441.1 | 419.2 | 20.4 | 430.3 | 0.455 | 549.3 | 8.4 | 99.9 | 30.7 | 40.1 | 12 | 99.9 | 29.7 | 3.467 | 56.4 | 20.8 | 27 | 15.7 | 47 | 31 | 0.779 | 35.7 | 55 | 4380 | 22 | 97.2 | 55.7 | 0.1 | 20 | 0 | 38.7 | 33.5
264000.196 | 3000 | 19 | 1550 | 51.7 | 44.8 | 50 | 30 | 32.2 | 0.053 | 104 | 11.1 | 70 | 40 | 23.5 | 0.782 | 98 | 441 | 419.1 | 20.3 | 430.6 | 0.46 | 548.9 | 8.4 | 99.9 | 30.7 | 40 | 12 | 99.9 | 29.7 | 3.447 | 56.4 | 20.7 | 27 | 15.7 | 47 | 31 | 0.783 | 35.3 | 57 | 4040 | 22 | 97.2 | 55.7 | 0 | 19.9 | 0 | 38.6 | 33.5
264060.196 | 3060 | 19 | 1551 | 49.1 | 44.7 | 49.9 | 30 | 32.2 | 0.048 | 104 | 11.1 | 70 | 40 | 22.7 | 0.782 | 98 | 440.8 | 418.9 | 20.3 | 427.9 | 0.462 | 558.3 | 8 | 99.6 | 30.8 | 40 | 12 | 99.6 | 29.7 | 3.329 | 54.9 | 19.8 | 27.5 | 15.7 | 47 | 31 | 0.781 | 34.5 | 54 | 3870 | 22 | 96.9 | 55.7 | 0 | 20.1 | 0 | 38.8 | 33.5
264120.196 | 3120 | 19 | 1550 | 48.8 | 44.6 | 50 | 30 | 32 | 0.05 | 104 | 11.1 | 70 | 40 | 22.9 | 0.782 | 98 | 440.8 | 418.9 | 20.2 | 426.7 | 0.476 | 560.2 | 7.9 | 99.7 | 30.7 | 39.9 | 12 | 99.7 | 29.7 | 3.336 | 55.1 | 19.8 | 27.5 | 15.7 | 47 | 31 | 0.778 | 34.5 | 56 | 3990 | 22 | 96.9 | 55.6 | 0.1 | 20 | 0 | 38.7 | 33.6
264180.196 | 3180 | 19 | 1550 | 48.8 | 44.8 | 50 | 30 | 32 | 0.049 | 104 | 11.1 | 70 | 40.1 | 22.8 | 0.783 | 98 | 440.5 | 418.6 | 20.2 | 426.5 | 0.486 | 561.3 | 7.9 | 99.7 | 30.6 | 40.1 | 12 | 99.7 | 29.6 | 3.341 | 55 | 20 | 27.5 | 15.7 | 47 | 31 | 0.782 | 34.5 | 53 | 4060 | 22 | 96.9 | 55.8 | 0 | 20.1 | 0 | 38.7 | 33.6
264240.196 | 3240 | 19 | 1550 | 48.9 | 44.9 | 50 | 30 | 31.9 | 0.051 | 104 | 11.2 | 70 | 39.9 | 22.9 | 0.781 | 98 | 440.4 | 418.5 | 20.2 | 426 | 0.511 | 559.5 | 8 | 99.7 | 30.6 | 40.2 | 12 | 99.7 | 29.7 | 3.336 | 55 | 20 | 27.5 | 15.7 | 47 | 31 | 0.778 | 34.5 | 54 | 4360 | 22 | 96.9 | 55.7 | 0 | 20 | 0 | 38.7 | 33.6
264300.196 | 3300 | 19 | 1552 | 49 | 45 | 50.1 | 30 | 31.9 | 0.05 | 104 | 11.2 | 70 | 40 | 22.9 | 0.783 | 98 | 440.4 | 418.3 | 20.3 | 425.4 | 0.461 | 556.3 | 8 | 99.6 | 30.7 | 40.4 | 12 | 99.6 | 29.7 | 3.356 | 54.9 | 19.7 | 27.5 | 15.7 | 47 | 31 | 0.78 | 34.5 | 54 | 4160 | 22 | 96.9 | 55.7 | 0.1 | 20.1 | 0 | 38.7 | 33.6
264360.196 | 3360 | 19 | 1550 | 48.9 | 45.1 | 50 | 30 | 31.9 | 0.048 | 104 | 11.3 | 70 | 40 | 23.1 | 0.781 | 98 | 440 | 417.9 | 20.2 | 425.8 | 0.513 | 551.4 | 7.9 | 99.7 | 30.7 | 40.5 | 12 | 99.7 | 29.7 | 3.337 | 55 | 19.8 | 27.5 | 15.7 | 47 | 31 | 0.78 | 34.5 | 54 | 4210 | 22 | 97.2 | 55.7 | 0 | 20.1 | 0 | 38.7 | 33.5
264420.196 | 3420 | 19 | 1552 | 48.9 | 45.3 | 50 | 30 | 31.9 | 0.05 | 104 | 11.3 | 70 | 40 | 23 | 0.781 | 98 | 439.9 | 417.6 | 20.3 | 426.2 | 0.502 | 556 | 7.9 | 99.7 | 30.7 | 40.6 | 12 | 99.7 | 29.7 | 3.33 | 54.9 | 19.9 | 27.5 | 15.7 | 47 | 31 | 0.783 | 34.1 | 54 | 3990 | 22 | 97.2 | 55.6 | 0 | 19.9 | 0 | 38.7 | 33.6
264480.196 | 3480 | 19 | 1551 | 48.9 | 45.3 | 50 | 30 | 32 | 0.05 | 104 | 11.4 | 70 | 40 | 22.8 | 0.783 | 98 | 439.4 | 417.2 | 20.3 | 426.3 | 0.502 | 555.8 | 7.9 | 99.7 | 30.6 | 40.7 | 12 | 99.7 | 29.6 | 3.328 | 54.9 | 20 | 27.5 | 15.7 | 47 | 31 | 0.781 | 34.5 | 55 | 3960 | 22 | 96.9 | 55.6 | 0 | 20 | 0 | 38.7 | 33.6
264540.196 | 3540 | 19 | 1550 | 49.1 | 45.3 | 50 | 30 | 32 | 0.05 | 104 | 11.5 | 70 | 40 | 23.1 | 0.782 | 98 | 439.2 | 416.9 | 20.3 | 426.2 | 0.536 | 557.2 | 8 | 99.7 | 30.7 | 40.7 | 12 | 99.7 | 29.6 | 3.321 | 54.9 | 20.7 | 27.5 | 15.7 | 47 | 31 | 0.779 | 34.1 | 53 | 4330 | 22 | 97.2 | 55.6 | 0.1 | 20.1 | 0 | 38.6 | 33.6
264600.196 | 3600 | 19 | 1549 | 51.3 | 45.3 | 50 | 30 | 32.1 | 0.051 | 104 | 11.5 | 70 | 40.1 | 23 | 0.781 | 98 | 438.8 | 416.5 | 20.4 | 428 | 0.514 | 558.1 | 8.4 | 99.8 | 30.7 | 40.6 | 12 | 99.8 | 29.7 | 3.438 | 56.4 | 19.7 | 27 | 15.7 | 47 | 31 | 0.778 | 35.7 | 57 | 4230 | 22 | 97.2 | 55.7 | 0 | 19.9 | 0 | 38.7 | 33.6
275460.196 | 60 | 20 | 1550 | 49.6 | 44.3 | 50 | 30 | 31.7 | 0.048 | 103.9 | 11.6 | 70 | 40.1 | 31.2 | 0.783 | 98.1 | 453.1 | 433.2 | 20.8 | 422 | 0.245 | 557 | 8.1 | 99.7 | 32.1 | 39.5 | 12 | 99.7 | 31.3 | 3.381 | 55.3 | 25.9 | 27.5 | 15.7 | 46 | 30 | 0.78 | 34.5 | 56 | 4180 | 22 | 96.9 | 55.7 | -0.1 | 20.1 | 0 | 38.1 | 33.7
275520.196 | 120 | 20 | 1550 | 49.5 | 44.8 | 50 | 30 | 32 | 0.051 | 104.1 | 11.5 | 70 | 40.1 | 30.1 | 0.782 | 98.1 | 452.8 | 432.8 | 20.8 | 422 | 0.244 | 560.8 | 8.1 | 99.7 | 32.2 | 39.9 | 12 | 99.7 | 31.3 | 3.394 | 55.3 | 24.9 | 27.5 | 15.7 | 46 | 31 | 0.782 | 34.5 | 54 | 4260 | 22 | 96.9 | 55.7 | 0 | 20.1 | 0 | 38.1 | 33.8
275580.196 | 180 | 20 | 1550 | 49.7 | 45.1 | 50 | 30 | 32.3 | 0.05 | 104.1 | 11.4 | 70 | 40.1 | 30.2 | 0.783 | 98.1 | 452.4 | 432.4 | 20.8 | 422.1 | 0.241 | 556.5 | 8.1 | 99.7 | 32 | 40.2 | 12 | 99.8 | 31.2 | 3.372 | 55.3 | 25.5 | 27.5 | 15.7 | 47 | 31 | 0.779 | 34.5 | 56 | 4450 | 22 | 96.9 | 55.7 | -0.1 | 19.9 | 0 | 38 | 33.7
275640.196 | 240 | 20 | 1548 | 49.7 | 45.3 | 50 | 30 | 32.5 | 0.051 | 104 | 11.4 | 70 | 40 | 30.2 | 0.783 | 98.1 | 451.9 | 431.8 | 20.8 | 422.3 | 0.242 | 558.9 | 8.1 | 99.8 | 31.9 | 40.4 | 12 | 99.8 | 31 | 3.369 | 55.3 | 26.3 | 27.5 | 15.7 | 47 | 31 | 0.78 | 34.5 | 56 | 4110 | 22 | 96.9 | 55.7 | -0.1 | 20.1 | 0 | 38 | 33.7
275700.196 | 300 | 20 | 1549 | 49.5 | 45.4 | 50 | 30 | 32.6 | 0.052 | 103.9 | 11.3 | 70 | 40.1 | 30.2 | 0.784 | 98.1 | 451.6 | 431.4 | 20.9 | 422.2 | 0.248 | 559.3 | 8.1 | 99.7 | 32 | 40.6 | 12 | 99.7 | 31.1 | 3.357 | 55.2 | 26.7 | 27.5 | 15.7 | 47 | 31 | 0.778 | 34.5 | 53 | 4280 | 22 | 96.9 | 55.7 | 0 | 20 | 0 | 38.1 | 33.7
275760.196 | 360 | 20 | 1550 | 49.6 | 45.5 | 50 | 30 | 32.6 | 0.051 | 103.9 | 11.3 | 70 | 40.1 | 30.1 | 0.783 | 98.1 | 451.3 | 431.1 | 20.8 | 422.1 | 0.25 | 562.2 | 8.1 | 99.7 | 32.1 | 40.6 | 12 | 99.7 | 31 | 3.362 | 55.3 | 26.9 | 27.5 | 15.7 | 47 | 31 | 0.779 | 34.5 | 54 | 4180 | 22 | 96.9 | 55.7 | -0.1 | 19.9 | 0 | 38 | 33.7
275820.196 | 420 | 20 | 1549 | 49.6 | 45.3 | 50 | 30 | 32.3 | 0.049 | 104.1 | 11.2 | 70 | 40.1 | 30 | 0.782 | 98.1 | 451.1 | 430.8 | 20.8 | 422.1 | 0.253 | 558.3 | 8.1 | 99.7 | 32.1 | 40.4 | 11.9 | 99.7 | 30.9 | 3.366 | 55.2 | 27 | 27.5 | 15.7 | 47 | 31 | 0.78 | 34.5 | 54 | 4330 | 22 | 96.9 | 55.7 | -0.1 | 20.1 | 0 | 38.1 | 33.7
275880.196 | 480 | 20 | 1550 | 51.5 | 45.2 | 50 | 30 | 32 | 0.047 | 104.4 | 11.2 | 70 | 40.1 | 29.9 | 0.783 | 98.1 | 450.9 | 430.6 | 20.8 | 424.1 | 0.261 | 557.4 | 8.4 | 99.9 | 32.1 | 40.2 | 12 | 99.9 | 30.9 | 3.481 | 56.7 | 27.1 | 27 | 15.7 | 47 | 31 | 0.78 | 35.7 | 55 | 4380 | 22 | 96.9 | 55.6 | -0.1 | 20.1 | 0 | 37.9 | 33.7
275940.196 | 540 | 20 | 1550 | 51.5 | 45.1 | 50 | 30 | 31.6 | 0.052 | 104.4 | 11.2 | 70 | 40 | 29.8 | 0.783 | 98.1 | 450.8 | 430.4 | 20.7 | 426.4 | 0.268 | 556.8 | 8.4 | 99.9 | 32 | 40.1 | 12 | 99.9 | 30.8 | 3.463 | 56.8 | 27.3 | 27 | 16.1 | 47 | 30 | 0.784 | 35.7 | 56 | 4450 | 22 | 97.2 | 55.7 | -0.1 | 19.9 | 0 | 38 | 33.7
276000.196 | 600 | 20 | 1549 | 51.6 | 45 | 50 | 30 | 31.4 | 0.053 | 104.4 | 11.2 | 70 | 40 | 29.4 | 0.782 | 98.1 | 450.5 | 430.1 | 20.7 | 427.2 | 0.271 | 556.6 | 8.4 | 99.9 | 32 | 40 | 12 | 99.9 | 30.8 | 3.486 | 56.7 | 27.7 | 27 | 15.7 | 47 | 30 | 0.782 | 35.7 | 55 | 4480 | 22 | 97.2 | 55.7 | -0.1 | 20.1 | 0 | 38 | 33.7
276060.196 | 660 | 20 | 1548 | 51.6 | 44.9 | 50 | 30 | 31.4 | 0.048 | 104.4 | 11.2 | 70 | 40 | 28.9 | 0.784 | 98.1 | 449.9 | 429.6 | 20.7 | 427.6 | 0.256 | 554.2 | 8.4 | 99.9 | 31.9 | 39.9 | 12 | 99.9 | 30.7 | 3.469 | 56.8 | 27.2 | 27 | 15.7 | 47 | 30 | 0.785 | 35.7 | 57 | 4230 | 22 | 97.2 | 55.7 | -0.1 | 20.1 | 0 | 37.9 | 33.6
276120.196 | 720 | 20 | 1550 | 51.6 | 44.8 | 50 | 30 | 31.6 | 0.051 | 104.3 | 11.1 | 70 | 40.1 | 28.5 | 0.782 | 98.1 | 449.8 | 429.5 | 20.7 | 427.9 | 0.266 | 557.8 | 8.4 | 99.9 | 31.8 | 39.9 | 12 | 99.9 | 30.7 | 3.488 | 56.7 | 26.3 | 27 | 15.7 | 47 | 30 | 0.784 | 35.7 | 57 | 4230 | 22 | 97.2 | 55.7 | 0 | 19.9 | 0 | 38 | 33.7
276180.196 | 780 | 20 | 1552 | 51.9 | 44.8 | 50 | 30 | 31.8 | 0.049 | 104.3 | 11.1 | 70 | 40 | 28.1 | 0.783 | 98.1 | 449.8 | 429.5 | 20.7 | 427.9 | 0.265 | 556.5 | 8.4 | 99.9 | 31.8 | 39.8 | 12 | 99.9 | 30.6 | 3.469 | 56.7 | 25.5 | 27 | 15.7 | 47 | 31 | 0.783 | 35.7 | 57 | 4450 | 22 | 97.2 | 55.7 | -0.1 | 20 | 0 | 38 | 33.7
276240.196 | 840 | 20 | 1551 | 49.5 | 44.7 | 50 | 30 | 32.1 | 0.049 | 103.8 | 11.1 | 70 | 40.1 | 27.7 | 0.783 | 98.1 | 449.7 | 429.3 | 20.6 | 425.5 | 0.255 | 556.1 | 8.1 | 99.7 | 31.7 | 39.8 | 12 | 99.7 | 30.5 | 3.364 | 55.1 | 24.5 | 27.5 | 15.7 | 46 | 31 | 0.782 | 34.5 | 56 | 4330 | 22 | 96.9 | 55.6 | -0.1 | 19.9 | 0 | 38 | 33.6
276300.196 | 900 | 20 | 1549 | 49.3 | 44.6 | 50 | 30 | 32.3 | 0.051 | 103.7 | 11.1 | 70 | 40.1 | 27.6 | 0.782 | 98.1 | 449.6 | 429.2 | 20.6 | 424.1 | 0.257 | 557.3 | 8 | 99.7 | 31.5 | 39.7 | 12 | 99.7 | 30.4 | 3.373 | 55.2 | 23.9 | 27.5 | 15.7 | 46 | 31 | 0.783 | 34.5 | 56 | 3960 | 22 | 96.9 | 55.8 | 0 | 20 | 0 | 37.9 | 33.7
276360.196 | 960 | 20 | 1550 | 49.6 | 44.7 | 50 | 30 | 32.5 | 0.055 | 103.7 | 11.1 | 70 | 40.1 | 27.4 | 0.782 | 98.1 | 449.3 | 428.9 | 20.6 | 423.8 | 0.263 | 552.9 | 8.1 | 99.7 | 31.5 | 39.9 | 12 | 99.7 | 30.3 | 3.345 | 55.1 | 23.4 | 27.5 | 15.7 | 46 | 31 | 0.778 | 34.5 | 54 | 4210 | 22 | 96.9 | 55.7 | -0.1 | 20.1 | 0 | 38 | 33.6
276420.196 | 1020 | 20 | 1550 | 49.7 | 44.9 | 50 | 29.9 | 32.5 | 0.05 | 103.7 | 11.1 | 70 | 40.1 | 27.2 | 0.783 | 98.1 | 449 | 428.6 | 20.5 | 423.4 | 0.261 | 555.9 | 8.1 | 99.7 | 31.3 | 40.1 | 12 | 99.7 | 30.3 | 3.373 | 55.2 | 23 | 27.5 | 15.7 | 47 | 31 | 0.779 | 34.5 | 54 | 4260 | 22 | 96.9 | 55.7 | 0 | 20.1 | 0 | 38.1 | 33.6
276480.196 | 1080 | 20 | 1549 | 49.6 | 45 | 50 | 30 | 32.3 | 0.051 | 103.6 | 11.1 | 70 | 40 | 26.9 | 0.783 | 98.1 | 448.3 | 427.8 | 20.5 | 423.5 | 0.263 | 555.9 | 8.1 | 99.7 | 31.2 | 40.2 | 12 | 99.7 | 30.3 | 3.356 | 55 | 22.7 | 27.5 | 15.7 | 47 | 31 | 0.783 | 34.5 | 56 | 4230 | 22 | 96.9 | 55.7 | -0.1 | 19.9 | 0 | 38 | 33.6
276540.196 | 1140 | 20 | 1550 | 49.8 | 45.1 | 50 | 30 | 32.1 | 0.051 | 103.7 | 11.1 | 70 | 40 | 26.4 | 0.784 | 98.1 | 448.1 | 427.5 | 20.6 | 423.1 | 0.276 | 553.5 | 8.1 | 99.7 | 31.3 | 40.4 | 12 | 99.7 | 30.3 | 3.364 | 55.1 | 22.5 | 27.5 | 15.7 | 47 | 31 | 0.783 | 34.5 | 56 | 4210 | 22 | 96.9 | 55.7 | 0 | 19.9 | 0 | 37.9 | 33.7
276600.196 | 1200 | 20 | 1550 | 49.6 | 45.2 | 50 | 30 | 31.8 | 0.051 | 103.6 | 11.1 | 70 | 40 | 26.2 | 0.782 | 98.1 | 447.9 | 427.3 | 20.7 | 423 | 0.296 | 564.3 | 8.1 | 99.7 | 31.4 | 40.5 | 12 | 99.7 | 30.2 | 3.376 | 55.1 | 21.9 | 27.5 | 15.7 | 47 | 31 | 0.78 | 34.5 | 54 | 4160 | 22 | 96.9 | 55.7 | -0.1 | 20.1 | 0 | 37.9 | 33.6
276660.196 | 1260 | 20 | 1550 | 49.4 | 45.2 | 49.9 | 29.9 | 31.6 | 0.051 | 103.8 | 11.2 | 70 | 40 | 25.6 | 0.783 | 98.1 | 447.7 | 427 | 20.5 | 423.4 | 0.308 | 557.4 | 8 | 99.7 | 31.3 | 40.5 | 12 | 99.7 | 30.1 | 3.37 | 55.1 | 21.7 | 27.5 | 15.7 | 47 | 30 | 0.78 | 34.5 | 54 | 4230 | 22 | 96.9 | 55.7 | -0.1 | 20 | 0 | 38 | 33.6
276720.196 | 1320 | 20 | 1551 | 49.6 | 45.3 | 50 | 30 | 31.5 | 0.05 | 103.9 | 11.2 | 70 | 40.1 | 25.3 | 0.782 | 98.1 | 447.5 | 426.7 | 20.5 | 423.2 | 0.337 | 556.2 | 8.1 | 99.7 | 31.2 | 40.5 | 12 | 99.7 | 30 | 3.38 | 55.2 | 21.8 | 27.5 | 15.7 | 47 | 30 | 0.78 | 34.5 | 56 | 4280 | 22 | 96.9 | 55.7 | -0.1 | 19.9 | 0 | 38 | 33.6
276780.196 | 1380 | 20 | 1552 | 49.7 | 45.2 | 50 | 30 | 31.6 | 0.048 | 103.9 | 11.3 | 70 | 40 | 25.3 | 0.782 | 98.1 | 447.3 | 426.5 | 20.6 | 423.1 | 0.338 | 556 | 8.1 | 99.7 | 31.1 | 40.4 | 12 | 99.7 | 30 | 3.36 | 55 | 21.8 | 27.5 | 15.7 | 47 | 30 | 0.779 | 34.5 | 54 | 4310 | 22 | 96.9 | 55.7 | -0.1 | 20 | 0 | 38 | 33.6
276840.196 | 1440 | 20 | 1549 | 49.4 | 45.2 | 50 | 30.1 | 31.8 | 0.048 | 104 | 11.3 | 70 | 40 | 24.9 | 0.783 | 98.1 | 446.9 | 426 | 20.6 | 422.9 | 0.342 | 557.3 | 8 | 99.7 | 31.1 | 40.3 | 12 | 99.7 | 30 | 3.349 | 55.1 | 21.2 | 27.5 | 15.7 | 47 | 31 | 0.781 | 34.5 | 53 | 4280 | 22 | 96.9 | 55.7 | -0.1 | 20 | 0 | 38 | 33.6
276900.196 | 1500 | 20 | 1550 | 49.4 | 45 | 50 | 30 | 32 | 0.051 | 104 | 11.4 | 70 | 40 | 24.7 | 0.783 | 98.1 | 446.8 | 426 | 20.5 | 423.2 | 0.365 | 555.5 | 8 | 99.7 | 31 | 40.2 | 12 | 99.7 | 29.9 | 3.361 | 55.1 | 21.2 | 27.5 | 15.7 | 47 | 31 | 0.776 | 34.5 | 56 | 4060 | 22 | 96.9 | 55.7 | 0 | 20 | 0 | 38.1 | 33.6
276960.196 | 1560 | 20 | 1549 | 49.3 | 44.9 | 50 | 30 | 32.2 | 0.05 | 104 | 11.4 | 70 | 40 | 24.4 | 0.782 | 98.1 | 447 | 426.1 | 20.5 | 423.1 | 0.375 | 556 | 8 | 99.7 | 31 | 40.1 | 12 | 99.7 | 29.9 | 3.354 | 55.1 | 21.2 | 27.5 | 15.7 | 47 | 31 | 0.778 | 34.5 | 56 | 3920 | 22 | 96.9 | 55.7 | 0 | 20 | 0 | 38 | 33.6
277020.196 | 1620 | 20 | 1550 | 49.2 | 44.8 | 50 | 30 | 32.3 | 0.049 | 103.9 | 11.4 | 70 | 40 | 24.3 | 0.784 | 98.1 | 446.6 | 425.7 | 20.5 | 423.4 | 0.384 | 555.8 | 8 | 99.7 | 31 | 40 | 12 | 99.7 | 29.8 | 3.358 | 55.1 | 20.3 | 27.5 | 15.7 | 47 | 31 | 0.782 | 34.5 | 56 | 3990 | 22 | 96.9 | 55.7 | 0 | 20.1 | 0 | 38.1 | 33.6
277080.196 | 1680 | 20 | 1551 | 49.6 | 44.8 | 50 | 30 | 32.4 | 0.049 | 104 | 11.4 | 70 | 40 | 24 | 0.782 | 98.1 | 446.4 | 425.5 | 20.5 | 423.4 | 0.385 | 557.3 | 8.1 | 99.7 | 31.1 | 40 | 12 | 99.7 | 29.8 | 3.37 | 55.1 | 19.8 | 27.5 | 15.7 | 47 | 31 | 0.781 | 34.5 | 53 | 4210 | 22 | 96.9 | 55.7 | 0 | 20 | 0 | 38 | 33.6
277140.196 | 1740 | 20 | 1550 | 49.5 | 44.8 | 50 | 30 | 32.3 | 0.05 | 103.9 | 11.5 | 70 | 40.1 | 23.3 | 0.783 | 98 | 446 | 425.1 | 20.5 | 423.9 | 0.368 | 550.2 | 8.1 | 99.7 | 31 | 40 | 12 | 99.7 | 30 | 3.362 | 55.1 | 19.5 | 27.5 | 15.7 | 47 | 31 | 0.784 | 34.5 | 56 | 4010 | 22 | 96.9 | 55.6 | -0.1 | 19.8 | 0 | 38 | 33.6
277200.196 | 1800 | 20 | 1549 | 49.6 | 44.7 | 50 | 30 | 32.2 | 0.054 | 104 | 11.5 | 70 | 40 | 22.8 | 0.782 | 98 | 445.9 | 424.9 | 20.4 | 424.1 | 0.394 | 554.4 | 8.1 | 99.7 | 31.1 | 40 | 12 | 99.7 | 29.9 | 3.357 | 55.1 | 19.1 | 27.5 | 15.7 | 47 | 31 | 0.778 | 34.5 | 56 | 4310 | 22 | 97.2 | 55.6 | -0.1 | 20 | 0 | 38 | 33.6
277260.196 | 1860 | 20 | 1548 | 49.2 | 44.8 | 50 | 30 | 32 | 0.05 | 104 | 11.5 | 70 | 40 | 23.1 | 0.782 | 98 | 445.7 | 424.7 | 20.4 | 423.6 | 0.396 | 552.1 | 8 | 99.7 | 30.8 | 40 | 12 | 99.7 | 29.7 | 3.358 | 55.2 | 19.5 | 27.5 | 15.7 | 47 | 31 | 0.777 | 34.5 | 56 | 3890 | 22.4 | 96.9 | 55.7 | -0.1 | 20 | 0 | 38.1 | 33.6
277320.196 | 1920 | 20 | 1552 | 49.8 | 44.9 | 50 | 30 | 31.8 | 0.049 | 104.1 | 11.5 | 70 | 40.1 | 22.9 | 0.784 | 98 | 445.8 | 424.8 | 20.4 | 423.5 | 0.41 | 554.9 | 8.1 | 99.7 | 30.8 | 40.1 | 12 | 99.7 | 29.7 | 3.354 | 55.1 | 19.9 | 27.5 | 15.7 | 47 | 31 | 0.783 | 34.5 | 56 | 4040 | 22 | 96.9 | 55.8 | 0 | 20 | 0 | 38 | 33.6
277380.196 | 1980 | 20 | 1549 | 49.4 | 45 | 50 | 30 | 31.7 | 0.048 | 104 | 11.5 | 70 | 39.8 | 23 | 0.781 | 98 | 445 | 423.9 | 20.4 | 423.9 | 0.394 | 559.9 | 8.1 | 99.7 | 30.6 | 40.2 | 12 | 99.7 | 29.6 | 3.361 | 55.1 | 19.2 | 27.5 | 15.7 | 47 | 30 | 0.776 | 34.5 | 54 | 4060 | 22 | 96.9 | 55.7 | 0 | 20 | 0 | 38.1 | 33.6
277440.196 | 2040 | 20 | 1550 | 49.7 | 45.1 | 50 | 30 | 31.7 | 0.05 | 104 | 11.5 | 70 | 39.8 | 23.1 | 0.783 | 98 | 444.9 | 423.8 | 20.4 | 423.6 | 0.399 | 558.6 | 8.1 | 99.7 | 30.7 | 40.4 | 12 | 99.7 | 29.6 | 3.351 | 55 | 19.5 | 27.5 | 15.7 | 47 | 30 | 0.781 | 34.5 | 55 | 4060 | 22 | 96.9 | 55.8 | 0 | 20.1 | 0 | 38.1 | 33.6
277500.196 | 2100 | 20 | 1549 | 51.7 | 45.3 | 50 | 30 | 31.7 | 0.051 | 104.5 | 11.5 | 70 | 39.8 | 23.5 | 0.782 | 98 | 444.4 | 423.2 | 20.5 | 426.6 | 0.403 | 561.5 | 8.4 | 99.8 | 30.7 | 40.5 | 12 | 99.9 | 29.6 | 3.455 | 56.6 | 19.2 | 27 | 15.7 | 47 | 31 | 0.776 | 35.7 | 55 | 4310 | 22 | 97.2 | 55.7 | -0.1 | 20 | 0 | 38.1 | 33.6
277560.196 | 2160 | 20 | 1548 | 51.5 | 45.4 | 50 | 30 | 31.8 | 0.051 | 104.6 | 11.4 | 70 | 39.8 | 23.6 | 0.781 | 98 | 443.8 | 422.5 | 20.6 | 428.4 | 0.422 | 556.7 | 8.4 | 99.8 | 30.8 | 40.6 | 12 | 99.9 | 29.6 | 3.452 | 56.6 | 18.9 | 27 | 15.7 | 47 | 31 | 0.776 | 35.7 | 57 | 4060 | 22 | 97.2 | 55.7 | -0.1 | 20.1 | 0 | 38.1 | 33.6
277620.196 | 2220 | 20 | 1549 | 51.7 | 45.4 | 50 | 30 | 32 | 0.051 | 104.6 | 11.4 | 70 | 39.8 | 23.1 | 0.783 | 98 | 443.7 | 422.4 | 20.6 | 429.2 | 0.423 | 561.1 | 8.4 | 99.8 | 30.8 | 40.6 | 12 | 99.9 | 29.6 | 3.464 | 56.5 | 18.6 | 27 | 15.7 | 47 | 31 | 0.782 | 35.7 | 57 | 4010 | 22 | 97.2 | 55.7 | -0.1 | 19.9 | 0 | 38 | 33.6
277680.196 | 2280 | 20 | 1550 | 51.9 | 45.3 | 50 | 30 | 32.2 | 0.05 | 104.6 | 11.4 | 70 | 39.8 | 23.6 | 0.781 | 98 | 443.5 | 422.2 | 20.5 | 429.6 | 0.417 | 561.1 | 8.5 | 99.8 | 30.7 | 40.5 | 12 | 99.8 | 29.5 | 3.455 | 56.6 | 18.4 | 27 | 15.7 | 47 | 31 | 0.783 | 35.7 | 55 | 4280 | 22 | 97.2 | 55.7 | -0.1 | 20 | 0 | 38 | 33.6
277740.196 | 2340 | 20 | 1550 | 51.9 | 45.1 | 50 | 30 | 32.3 | 0.049 | 104.6 | 11.3 | 70 | 39.8 | 23 | 0.782 | 98 | 443.7 | 422.4 | 20.6 | 430 | 0.428 | 558.5 | 8.5 | 99.8 | 30.6 | 40.2 | 12 | 99.9 | 29.5 | 3.468 | 56.6 | 18.2 | 27 | 15.7 | 47 | 31 | 0.781 | 35.7 | 55 | 4450 | 22 | 97.2 | 55.7 | -0.1 | 19.9 | 0 | 38.1 | 33.5
277800.196 | 2400 | 20 | 1551 | 49.6 | 44.9 | 50 | 30 | 32.3 | 0.049 | 104.2 | 11.3 | 70 | 39.8 | 22.4 | 0.782 | 98 | 443.5 | 422.1 | 20.5 | 427.3 | 0.434 | 560.8 | 8.1 | 99.7 | 30.5 | 40.1 | 12 | 99.7 | 29.5 | 3.344 | 55.1 | 18 | 27.5 | 15.7 | 47 | 31 | 0.781 | 34.5 | 56 | 3870 | 22 | 96.9 | 55.7 | -0.1 | 19.9 | 0 | 38.1 | 33.5
277860.196 | 2460 | 20 | 1550 | 49.6 | 44.7 | 50 | 30 | 32.2 | 0.05 | 104.2 | 11.3 | 70 | 39.8 | 22.7 | 0.782 | 98 | 443.7 | 422.3 | 20.4 | 425.8 | 0.429 | 557.9 | 8.1 | 99.7 | 30.5 | 39.9 | 12 | 99.7 | 29.5 | 3.359 | 55.1 | 18.4 | 27.5 | 15.7 | 47 | 31 | 0.781 | 34.5 | 54 | 4010 | 22 | 96.9 | 55.7 | 0 | 20.1 | 0 | 38.1 | 33.6
277920.196 | 2520 | 20 | 1550 | 49.5 | 44.6 | 50 | 30 | 32.1 | 0.05 | 104.1 | 11.3 | 70 | 39.8 | 23 | 0.782 | 98 | 443.5 | 422.1 | 20.4 | 425.7 | 0.443 | 558.5 | 8.1 | 99.7 | 30.4 | 39.8 | 12 | 99.7 | 29.4 | 3.363 | 55.1 | 18.7 | 27.5 | 15.7 | 46 | 31 | 0.784 | 34.5 | 54 | 4260 | 22 | 97.2 | 55.8 | -0.1 | 20 | 0 | 38.1 | 33.5
277980.196 | 2580 | 20 | 1550 | 49.4 | 44.5 | 50 | 30 | 32 | 0.05 | 104.1 | 11.3 | 70 | 39.8 | 22.9 | 0.782 | 98 | 443.3 | 421.9 | 20.3 | 425.2 | 0.439 | 559.9 | 8 | 99.7 | 30.4 | 39.8 | 12 | 99.7 | 29.4 | 3.364 | 55.1 | 19.1 | 27.5 | 15.7 | 46 | 31 | 0.779 | 34.5 | 53 | 3990 | 22 | 96.9 | 55.6 | 0 | 19.9 | 0 | 38 | 33.5
278040.196 | 2640 | 20 | 1550 | 49.5 | 44.7 | 50 | 30 | 31.8 | 0.05 | 104.1 | 11.2 | 70 | 39.8 | 23.2 | 0.782 | 98 | 443.2 | 421.8 | 20.3 | 424.8 | 0.41 | 560.6 | 8.1 | 99.6 | 30.5 | 40 | 12 | 99.7 | 29.4 | 3.341 | 55.1 | 18.9 | 27.5 | 15.7 | 46 | 31 | 0.778 | 34.5 | 56 | 4400 | 22 | 96.9 | 55.7 | -0.1 | 20.1 | 0 | 38.1 | 33.5
278100.196 | 2700 | 20 | 1550 | 49.4 | 44.9 | 50 | 30 | 31.8 | 0.05 | 104.1 | 11.2 | 70 | 39.9 | 23 | 0.783 | 98 | 442.9 | 421.5 | 20.3 | 425.2 | 0.436 | 565 | 8.1 | 99.7 | 30.4 | 40.2 | 12 | 99.7 | 29.3 | 3.352 | 54.9 | 18.6 | 27.5 | 15.7 | 47 | 31 | 0.783 | 34.5 | 54 | 4090 | 22 | 96.9 | 55.7 | -0.1 | 20 | 0 | 38.1 | 33.5
278160.196 | 2760 | 20 | 1550 | 49.5 | 45.1 | 50 | 30 | 31.7 | 0.049 | 104.1 | 11.2 | 70 | 39.9 | 23.1 | 0.782 | 98 | 442.5 | 421 | 20.3 | 425.2 | 0.423 | 563.4 | 8.1 | 99.7 | 30.4 | 40.5 | 12 | 99.7 | 29.3 | 3.353 | 55 | 19 | 27.5 | 15.7 | 47 | 31 | 0.78 | 34.5 | 54 | 4280 | 22 | 96.9 | 55.8 | -0.1 | 20 | 0 | 38 | 33.5
278220.196 | 2820 | 20 | 1550 | 49.6 | 45.3 | 50 | 30 | 31.8 | 0.054 | 104.1 | 11.2 | 70 | 40.1 | 22.8 | 0.783 | 98 | 442 | 420.4 | 20.4 | 425 | 0.407 | 562.2 | 8.1 | 99.7 | 30.4 | 40.6 | 12 | 99.7 | 29.3 | 3.347 | 55 | 18.5 | 27.5 | 15.7 | 47 | 31 | 0.777 | 34.5 | 55 | 4110 | 22 | 97.2 | 55.6 | -0.1 | 19.9 | 0 | 38.1 | 33.5
278280.196 | 2880 | 20 | 1550 | 49.5 | 45.3 | 50 | 30 | 31.9 | 0.048 | 104.1 | 11.1 | 70 | 40 | 22.8 | 0.782 | 98 | 441.7 | 420.1 | 20.5 | 425 | 0.383 | 560.9 | 8.1 | 99.7 | 30.4 | 40.7 | 12 | 99.7 | 29.3 | 3.363 | 55.1 | 18.7 | 27.5 | 15.7 | 47 | 31 | 0.78 | 34.5 | 54 | 4430 | 22 | 97.2 | 55.6 | -0.1 | 19.9 | 0 | 38.1 | 33.5
278340.196 | 2940 | 20 | 1551 | 49.8 | 45.3 | 50 | 30 | 32 | 0.047 | 104.1 | 11.1 | 70 | 39.9 | 22.9 | 0.782 | 98 | 441.5 | 419.8 | 20.5 | 425.1 | 0.389 | 556.7 | 8.1 | 99.7 | 30.4 | 40.7 | 12 | 99.7 | 29.3 | 3.349 | 55 | 19.1 | 27.5 | 15.7 | 47 | 31 | 0.781 | 34.5 | 54 | 4060 | 22 | 96.9 | 55.7 | 0 | 20.1 | 0 | 38.1 | 33.6
278400.196 | 3000 | 20 | 1550 | 49.7 | 45.3 | 50.1 | 30 | 32.2 | 0.052 | 104.1 | 11.2 | 70 | 40 | 23.3 | 0.783 | 98 | 441.3 | 419.6 | 20.4 | 425.2 | 0.42 | 555.4 | 8.1 | 99.7 | 30.3 | 40.6 | 12 | 99.7 | 29.3 | 3.35 | 55 | 19.1 | 27.5 | 15.7 | 47 | 31 | 0.781 | 34.5 | 54 | 4180 | 22 | 96.9 | 55.6 | -0.1 | 19.9 | 0 | 38.1 | 33.5
278460.196 | 3060 | 20 | 1551 | 49.7 | 45.2 | 50 | 30 | 32.2 | 0.049 | 104.1 | 11.1 | 70 | 40 | 23.4 | 0.781 | 98 | 441.1 | 419.3 | 20.4 | 425 | 0.396 | 557.9 | 8.1 | 99.7 | 30.4 | 40.5 | 12 | 99.7 | 29.4 | 3.351 | 55 | 18.8 | 27.5 | 15.7 | 47 | 31 | 0.783 | 34.5 | 56 | 4040 | 22 | 97.2 | 55.6 | 0 | 19.9 | 0 | 38.1 | 33.5
278520.196 | 3120 | 20 | 1551 | 49.7 | 45 | 50 | 30 | 32.2 | 0.049 | 104.1 | 11.1 | 70 | 40.1 | 23.6 | 0.782 | 98 | 441.2 | 419.4 | 20.4 | 425.4 | 0.402 | 559.1 | 8.1 | 99.6 | 30.4 | 40.3 | 12 | 99.7 | 29.3 | 3.363 | 54.9 | 18.5 | 27.5 | 15.7 | 47 | 31 | 0.776 | 34.5 | 56 | 4110 | 22 | 96.9 | 55.7 | -0.1 | 19.8 | 0 | 38.1 | 33.5
278580.196 | 3180 | 20 | 1550 | 50.1 | 44.8 | 49.9 | 30 | 32.2 | 0.05 | 100.6 | 11.1 | 70 | 40 | 23.2 | 0.784 | 98 | 441.2 | 419.4 | 20.4 | 424.3 | 0.411 | 558.2 | 8.2 | 99.8 | 30.4 | 40.2 | 12 | 99.8 | 29.3 | 3.35 | 54.5 | 18.3 | 27.5 | 15.7 | 47 | 31 | 0.778 | 34.1 | 53 | 4110 | 22 | 97.2 | 55.7 | -0.1 | 20 | 0 | 38 | 33.5
278640.196 | 3240 | 20 | 1552 | 50.1 | 44.7 | 50 | 30 | 32.1 | 0.05 | 103 | 11.1 | 70 | 40.1 | 23.2 | 0.782 | 98 | 441.4 | 419.6 | 20.3 | 424.2 | 0.414 | 560 | 8.1 | 99.7 | 30.5 | 40 | 12 | 99.7 | 29.3 | 3.368 | 54.8 | 18.1 | 27.5 | 15.7 | 47 | 31 | 0.777 | 34.1 | 53 | 4260 | 22 | 96.9 | 55.6 | -0.1 | 19.9 | 0 | 38.1 | 33.5
278700.196 | 3300 | 20 | 1548 | 49.2 | 44.7 | 50 | 30 | 32 | 0.051 | 103.8 | 11.1 | 70 | 40 | 23 | 0.782 | 98 | 440.6 | 418.8 | 20.4 | 424.6 | 0.434 | 559.4 | 8 | 99.6 | 30.5 | 40 | 12 | 99.7 | 29.4 | 3.336 | 54.9 | 17.9 | 27.5 | 15.7 | 47 | 31 | 0.782 | 34.1 | 56 | 4110 | 22 | 97.2 | 55.7 | 0 | 19.9 | 0 | 38.1 | 33.5
278760.196 | 3360 | 20 | 1551 | 49.8 | 44.6 | 50 | 30 | 31.9 | 0.051 | 104 | 11.1 | 70 | 40.1 | 22.4 | 0.782 | 98 | 440.9 | 419.1 | 20.3 | 424.9 | 0.455 | 557 | 8.1 | 99.7 | 30.5 | 40 | 12 | 99.7 | 29.4 | 3.356 | 54.9 | 17.8 | 27.5 | 15.7 | 47 | 31 | 0.783 | 34.5 | 55 | 4140 | 22 | 96.9 | 55.7 | -0.1 | 19.9 | 0 | 38.1 | 33.6
278820.196 | 3420 | 20 | 1549 | 49.5 | 44.7 | 50 | 30 | 31.9 | 0.051 | 104 | 11.1 | 70 | 40 | 22.6 | 0.782 | 98 | 440.5 | 418.7 | 20.3 | 424.8 | 0.451 | 559.3 | 8.1 | 99.6 | 30.4 | 40.1 | 12 | 99.7 | 29.3 | 3.335 | 54.9 | 19.7 | 27.5 | 15.7 | 47 | 31 | 0.779 | 34.1 | 55 | 4230 | 22 | 96.9 | 55.7 | -0.1 | 20 | 0 | 38.1 | 33.5
278880.196 | 3480 | 20 | 1550 | 49.8 | 44.9 | 50 | 30 | 31.8 | 0.047 | 104 | 11.1 | 70 | 40 | 22.9 | 0.783 | 98 | 440.4 | 418.6 | 20.3 | 425 | 0.473 | 557.9 | 8.1 | 99.6 | 30.4 | 40.3 | 12 | 99.7 | 29.4 | 3.342 | 55 | 20.5 | 27.5 | 15.7 | 47 | 31 | 0.781 | 34.5 | 53 | 4260 | 22 | 97.2 | 55.6 | -0.1 | 20 | 0 | 38.1 | 33.5
278940.196 | 3540 | 20 | 1551 | 49.5 | 45.1 | 50 | 30 | 31.9 | 0.052 | 104 | 11.1 | 70 | 39.9 | 23.2 | 0.781 | 98 | 440.1 | 418.2 | 20.4 | 425 | 0.456 | 560.9 | 8.1 | 99.6 | 30.5 | 40.5 | 11.9 | 99.7 | 29.4 | 3.344 | 54.9 | 20.4 | 27.5 | 15.7 | 47 | 31 | 0.782 | 34.5 | 54 | 3940 | 22 | 96.9 | 55.8 | -0.1 | 20.1 | 0 | 38.1 | 33.6
279000.196 | 3600 | 20 | 1549 | 49.5 | 45.3 | 50 | 30 | 31.9 | 0.049 | 104 | 11.1 | 70 | 40 | 23.1 | 0.783 | 98 | 439.6 | 417.5 | 20.4 | 424.9 | 0.457 | 559.1 | 8.1 | 99.6 | 30.4 | 40.7 | 12 | 99.7 | 29.4 | 3.321 | 55 | 19.4 | 27.5 | 15.7 | 47 | 31 | 0.778 | 34.5 | 54 | 4160 | 22 | 97.2 | 55.7 | 0 | 19.9 | 0 | 38 | 33.6
289860.196 | 60 | 21 | 1542 | 48.6 | 44.5 | 50 | 30 | 31.6 | 0.061 | 103.7 | 11.5 | 70 | 40 | 31.6 | 0.782 | 98 | 451.2 | 431.2 | 20.9 | 426.6 | 0.255 | 558.4 | 7.9 | 99.6 | 32.5 | 39.6 | 12 | 99.6 | 31.5 | 3.316 | 55.1 | 25.8 | 27.5 | 15.7 | 46 | 30 | 0.777 | 34.5 | 56 | 4060 | 22 | 96.9 | 55.7 | 0 | 19.9 | 0 | 38.2 | 33.7
289920.196 | 120 | 21 | 1553 | 48.9 | 44.7 | 50 | 30 | 31.9 | 0.047 | 103.7 | 11.5 | 70 | 40 | 30.6 | 0.784 | 97.9 | 452.7 | 432.6 | 20.8 | 424.5 | 0.246 | 556.6 | 7.9 | 99.6 | 32.7 | 39.8 | 12 | 99.6 | 31.4 | 3.347 | 54.8 | 24.8 | 27.5 | 15.7 | 46 | 31 | 0.781 | 34.5 | 55 | 4090 | 22 | 96.9 | 55.7 | -0.1 | 19.9 | 0 | 38.2 | 33.7
289980.196 | 180 | 21 | 1549 | 48.7 | 45 | 50 | 30 | 32.3 | 0.051 | 103.8 | 11.5 | 70 | 40 | 29.6 | 0.784 | 97.9 | 452 | 431.9 | 20.8 | 423.5 | 0.256 | 555.7 | 7.9 | 99.5 | 32.6 | 40.1 | 12 | 99.5 | 31.3 | 3.327 | 54.8 | 24 | 27.5 | 15.7 | 47 | 31 | 0.781 | 34.5 | 54 | 4090 | 22 | 96.9 | 55.8 | 0 | 19.9 | 0 | 38.2 | 33.7
290040.196 | 240 | 21 | 1550 | 48.6 | 45.1 | 50 | 30 | 32.5 | 0.051 | 103.9 | 11.6 | 70 | 40.1 | 29.4 | 0.783 | 97.9 | 451.7 | 431.6 | 20.7 | 423.3 | 0.259 | 558.3 | 7.9 | 99.5 | 32.4 | 40.3 | 12.1 | 99.5 | 31.2 | 3.328 | 54.9 | 26.9 | 27.5 | 15.7 | 47 | 31 | 0.78 | 34.5 | 54 | 4260 | 22 | 96.9 | 55.6 | -0.1 | 20 | 0 | 38.1 | 33.7
290100.196 | 300 | 21 | 1551 | 48.8 | 45.2 | 50 | 30 | 32.7 | 0.051 | 104 | 11.5 | 70 | 40.1 | 30 | 0.783 | 98 | 451.5 | 431.3 | 20.8 | 423.3 | 0.256 | 558.7 | 7.9 | 99.5 | 32.4 | 40.4 | 12 | 99.5 | 31.2 | 3.337 | 54.8 | 29 | 27.5 | 15.7 | 47 | 31 | 0.784 | 34.5 | 55 | 3870 | 22 | 98.5 | 55.7 | -0.1 | 19.9 | 0 | 38.2 | 33.7
290160.196 | 360 | 21 | 1551 | 48.8 | 45.2 | 50 | 30 | 32.6 | 0.048 | 104 | 11.5 | 70 | 40.1 | 30.1 | 0.783 | 97.9 | 451 | 430.8 | 20.8 | 423.2 | 0.245 | 560.8 | 7.9 | 99.5 | 32.3 | 40.4 | 12 | 99.6 | 31.1 | 3.331 | 54.8 | 29.3 | 27.5 | 15.7 | 47 | 31 | 0.781 | 34.1 | 55 | 3890 | 22 | 96.9 | 55.7 | -0.1 | 19.9 | 0 | 38.2 | 33.7
290220.196 | 420 | 21 | 1551 | 48.7 | 45.2 | 50 | 30 | 32.4 | 0.051 | 104 | 11.5 | 70 | 40.1 | 29.9 | 0.782 | 97.9 | 451 | 430.7 | 20.8 | 423.3 | 0.262 | 557.1 | 7.9 | 99.5 | 32.2 | 40.3 | 12 | 99.5 | 31.1 | 3.336 | 54.8 | 28.4 | 27.5 | 15.7 | 47 | 31 | 0.782 | 34.1 | 53 | 3940 | 22 | 96.9 | 55.7 | 0 | 19.9 | 0 | 38.2 | 33.7
290280.196 | 480 | 21 | 1551 | 50.9 | 45.2 | 50 | 30 | 32.1 | 0.052 | 104.5 | 11.5 | 70 | 40.1 | 29.6 | 0.783 | 97.9 | 450.8 | 430.5 | 20.7 | 426.3 | 0.279 | 557.2 | 8.3 | 99.7 | 32.1 | 40.2 | 12 | 99.7 | 31.1 | 3.44 | 56.4 | 27.3 | 27 | 15.7 | 47 | 31 | 0.78 | 35.3 | 57 | 4330 | 22 | 96.9 | 55.7 | -0.1 | 19.8 | 0 | 38.2 | 33.7
290340.196 | 540 | 21 | 1550 | 51.1 | 45.1 | 50 | 30 | 31.7 | 0.052 | 104.5 | 11.4 | 70 | 40 | 29.2 | 0.782 | 97.9 | 450.4 | 430 | 20.7 | 427.5 | 0.271 | 557.8 | 8.3 | 99.7 | 32.1 | 40.1 | 12 | 99.7 | 31 | 3.45 | 56.4 | 26.3 | 27 | 15.7 | 47 | 30 | 0.78 | 35.7 | 57 | 4480 | 22 | 97.2 | 55.7 | 0 | 20 | 0 | 38.2 | 33.7
290400.196 | 600 | 21 | 1549 | 50.9 | 45 | 50 | 30 | 31.5 | 0.049 | 104.5 | 11.4 | 70 | 40.1 | 29 | 0.783 | 97.9 | 449.7 | 429.3 | 20.7 | 427.6 | 0.263 | 558.3 | 8.3 | 99.7 | 32.1 | 40 | 12 | 99.7 | 30.9 | 3.433 | 56.4 | 25.9 | 27 | 15.7 | 47 | 30 | 0.779 | 35.7 | 57 | 4620 | 22 | 96.9 | 55.7 | 0 | 19.8 | 0 | 38.2 | 33.7
290460.196 | 660 | 21 | 1553 | 51.3 | 44.9 | 50 | 30 | 31.4 | 0.049 | 104.4 | 11.3 | 70 | 40 | 28.7 | 0.783 | 97.9 | 450 | 429.6 | 20.7 | 427.9 | 0.273 | 558.1 | 8.3 | 99.7 | 32 | 40 | 12 | 99.7 | 30.9 | 3.447 | 56.3 | 24.8 | 27 | 16.1 | 47 | 30 | 0.784 | 35.3 | 55 | 4480 | 22 | 96.9 | 55.7 | -0.1 | 19.9 | 0 | 38.1 | 33.6
290520.196 | 720 | 21 | 1550 | 51 | 44.8 | 49.9 | 30 | 31.5 | 0.048 | 104.4 | 11.3 | 70 | 40.1 | 28.4 | 0.782 | 98 | 449.9 | 429.4 | 20.6 | 428.4 | 0.269 | 556.9 | 8.3 | 99.7 | 32 | 39.9 | 12 | 99.7 | 30.8 | 3.459 | 56.4 | 24.5 | 27 | 15.7 | 47 | 30 | 0.78 | 35.7 | 55 | 4550 | 22 | 96.9 | 55.7 | -0.1 | 19.9 | 0 | 38.2 | 33.7
290580.196 | 780 | 21 | 1550 | 51.2 | 44.8 | 50 | 30 | 31.8 | 0.051 | 102.5 | 11.3 | 70 | 40.1 | 28.2 | 0.784 | 97.9 | 449.5 | 429.1 | 20.6 | 428.3 | 0.269 | 544.3 | 8.3 | 99.8 | 31.9 | 39.9 | 12 | 99.8 | 30.7 | 3.447 | 56 | 23.9 | 27 | 15.7 | 47 | 30 | 0.779 | 35.3 | 57 | 4310 | 22 | 97.2 | 55.8 | -0.1 | 19.9 | 0 | 38.1 | 33.7
290640.196 | 840 | 21 | 1550 | 51.3 | 44.8 | 50 | 30 | 32 | 0.05 | 103.6 | 11.3 | 70 | 40.1 | 27.9 | 0.783 | 97.9 | 449.2 | 428.8 | 20.6 | 428.2 | 0.272 | 547.4 | 8.3 | 99.7 | 32 | 40 | 12 | 99.7 | 30.7 | 3.444 | 56.2 | 23.5 | 27 | 15.7 | 47 | 31 | 0.784 | 35.3 | 55 | 4330 | 22 | 96.9 | 55.7 | 0 | 19.9 | 0 | 38.1 | 33.6
290700.196 | 900 | 21 | 1551 | 51.4 | 44.9 | 50 | 30 | 32.3 | 0.054 | 103.8 | 11.3 | 70 | 40 | 27.6 | 0.783 | 98 | 449 | 428.6 | 20.6 | 428.4 | 0.278 | 550.3 | 8.4 | 99.7 | 31.9 | 40 | 12 | 99.7 | 30.6 | 3.439 | 56 | 23.1 | 27.5 | 15.7 | 47 | 31 | 0.784 | 35.3 | 55 | 4330 | 22 | 97.2 | 55.7 | -0.1 | 19.9 | 0 | 38.1 | 33.7
290760.196 | 960 | 21 | 1550 | 48.8 | 44.9 | 50 | 30 | 32.5 | 0.048 | 104 | 11.3 | 70 | 40 | 27.2 | 0.783 | 97.9 | 448.8 | 428.2 | 20.5 | 425.6 | 0.262 | 550.4 | 7.9 | 99.5 | 31.7 | 40.1 | 12 | 99.5 | 30.5 | 3.349 | 54.8 | 22.8 | 27.5 | 15.7 | 47 | 31 | 0.781 | 34.1 | 55 | 4260 | 22 | 96.9 | 55.7 | -0.1 | 19.9 | 0 | 38.1 | 33.7
290820.196 | 1020 | 21 | 1550 | 48.6 | 44.9 | 50 | 30 | 32.5 | 0.05 | 103.9 | 11.3 | 70 | 40 | 27 | 0.782 | 97.9 | 448.8 | 428.2 | 20.5 | 424.5 | 0.284 | 559 | 7.9 | 99.5 | 31.5 | 40.1 | 12 | 99.5 | 30.5 | 3.331 | 54.7 | 22.6 | 27.5 | 15.7 | 47 | 31 | 0.781 | 34.1 | 53 | 4010 | 22 | 96.9 | 55.7 | -0.1 | 19.9 | 0 | 38.2 | 33.6
290880.196 | 1080 | 21 | 1550 | 48.6 | 45 | 50 | 30 | 32.4 | 0.051 | 103.9 | 11.3 | 70 | 40.1 | 26.8 | 0.783 | 97.9 | 448.2 | 427.6 | 20.5 | 423.7 | 0.296 | 555.4 | 7.9 | 99.5 | 31.7 | 40.2 | 12 | 99.5 | 30.5 | 3.325 | 54.6 | 22.5 | 27.5 | 15.7 | 47 | 31 | 0.781 | 34.1 | 53 | 4060 | 22 | 96.9 | 55.7 | -0.1 | 19.9 | 0 | 38.2 | 33.6
290940.196 | 1140 | 21 | 1551 | 48.8 | 45 | 50 | 30 | 32.1 | 0.05 | 104.1 | 11.3 | 70 | 40.1 | 26.6 | 0.782 | 97.9 | 448.1 | 427.5 | 20.5 | 423.4 | 0.303 | 554.9 | 7.9 | 99.5 | 31.7 | 40.3 | 12 | 99.5 | 30.5 | 3.339 | 54.7 | 21.9 | 27.5 | 15.7 | 47 | 31 | 0.781 | 34.5 | 53 | 3920 | 22 | 98.5 | 55.7 | -0.1 | 19.9 | 0 | 38.1 | 33.6
291000.196 | 1200 | 21 | 1552 | 48.9 | 45.1 | 50 | 30 | 31.8 | 0.05 | 104 | 11.3 | 70 | 40 | 26.1 | 0.782 | 97.9 | 447.9 | 427.2 | 20.5 | 423.3 | 0.316 | 556.5 | 7.9 | 99.5 | 31.5 | 40.4 | 12 | 99.5 | 30.4 | 3.343 | 54.7 | 22 | 27.5 | 15.7 | 47 | 31 | 0.782 | 34.1 | 53 | 4090 | 22 | 96.9 | 55.7 | 0 | 19.9 | 0 | 38.2 | 33.6
291060.196 | 1260 | 21 | 1550 | 48.8 | 45.1 | 50 | 30 | 31.6 | 0.048 | 104 | 11.3 | 70 | 40.1 | 25.7 | 0.784 | 97.9 | 447.5 | 426.8 | 20.6 | 423.4 | 0.322 | 557.2 | 7.9 | 99.5 | 31.5 | 40.4 | 12 | 99.5 | 30.3 | 3.327 | 54.7 | 22.2 | 27.5 | 15.7 | 47 | 30 | 0.778 | 34.1 | 55 | 4140 | 22 | 96.9 | 55.7 | -0.1 | 19.9 | 0 | 38.1 | 33.6
291120.196 | 1320 | 21 | 1550 | 48.9 | 45.1 | 50 | 30 | 31.5 | 0.049 | 104 | 11.2 | 70 | 40.1 | 25.1 | 0.783 | 97.9 | 447.3 | 426.5 | 20.5 | 423 | 0.329 | 557.5 | 8 | 99.5 | 31.3 | 40.4 | 12 | 99.5 | 30.3 | 3.327 | 54.7 | 21.7 | 27.5 | 15.7 | 47 | 30 | 0.785 | 34.1 | 55 | 3940 | 22 | 98.5 | 55.7 | 0 | 20 | 0 | 38.2 | 33.6
291180.196 | 1380 | 21 | 1551 | 51.3 | 45.1 | 50 | 30 | 31.6 | 0.044 | 104.5 | 11.2 | 70 | 40.2 | 24.9 | 0.782 | 97.9 | 447.2 | 426.4 | 20.6 | 423.9 | 0.332 | 559.8 | 8.4 | 99.7 | 31.3 | 40.3 | 12 | 99.7 | 30.3 | 3.444 | 56.2 | 21.7 | 27 | 16.1 | 47 | 30 | 0.777 | 35.3 | 55 | 4330 | 22 | 96.9 | 55.7 | -0.1 | 19.8 | 0 | 38.1 | 33.6
291240.196 | 1440 | 21 | 1550 | 51.4 | 45.1 | 50 | 30 | 31.8 | 0.05 | 104.5 | 11.2 | 70 | 40.1 | 24.6 | 0.782 | 97.9 | 446.5 | 425.6 | 20.6 | 427.3 | 0.356 | 558.7 | 8.4 | 99.7 | 31.3 | 40.3 | 12 | 99.7 | 30.2 | 3.45 | 56.3 | 21.3 | 27 | 15.7 | 47 | 31 | 0.778 | 35.3 | 57 | 4400 | 22 | 96.9 | 55.6 | -0.1 | 19.9 | 0 | 38.2 | 33.6
291300.196 | 1500 | 21 | 1551 | 51.3 | 45.1 | 50 | 30 | 32 | 0.05 | 104.5 | 11.2 | 70 | 40 | 24.7 | 0.782 | 97.9 | 446.5 | 425.6 | 20.6 | 428 | 0.373 | 559.1 | 8.3 | 99.7 | 31.3 | 40.2 | 12 | 99.7 | 30.1 | 3.449 | 56.2 | 21.2 | 27 | 15.7 | 47 | 31 | 0.776 | 35.3 | 57 | 4280 | 22 | 96.9 | 55.6 | -0.1 | 19.9 | 0 | 38.2 | 33.6
291360.196 | 1560 | 21 | 1551 | 51.3 | 45 | 50 | 30 | 32.2 | 0.052 | 104.4 | 11.2 | 70 | 40 | 24.6 | 0.782 | 97.9 | 446.4 | 425.5 | 20.6 | 428.5 | 0.375 | 559.4 | 8.4 | 99.7 | 31.2 | 40.2 | 12 | 99.7 | 30.1 | 3.449 | 56.3 | 20.6 | 27 | 15.7 | 47 | 31 | 0.778 | 35.3 | 57 | 4380 | 22 | 96.9 | 55.7 | -0.1 | 19.9 | 0 | 38.2 | 33.6
291420.196 | 1620 | 21 | 1550 | 51.4 | 44.9 | 50 | 30 | 32.3 | 0.051 | 104.4 | 11.2 | 70 | 40 | 24.1 | 0.781 | 97.9 | 446 | 425.1 | 20.6 | 428.7 | 0.379 | 554.6 | 8.4 | 99.7 | 31.3 | 40.1 | 12 | 99.7 | 30.1 | 3.441 | 56.3 | 20.2 | 27.5 | 15.7 | 47 | 31 | 0.782 | 35.3 | 57 | 4110 | 22 | 96.9 | 55.7 | -0.1 | 19.8 | 0 | 38.2 | 33.6
291480.196 | 1680 | 21 | 1551 | 51.3 | 44.9 | 50 | 30 | 32.4 | 0.05 | 104.2 | 11.2 | 70 | 40 | 24 | 0.782 | 97.9 | 445.8 | 424.8 | 20.5 | 428.9 | 0.407 | 560.2 | 8.3 | 99.7 | 31.1 | 40.1 | 12 | 99.7 | 30 | 3.45 | 56.3 | 19.8 | 27 | 15.7 | 47 | 31 | 0.78 | 35.3 | 57 | 4430 | 22 | 97.2 | 55.6 | -0.1 | 19.8 | 0 | 38.2 | 33.6
291540.196 | 1740 | 21 | 1552 | 51.7 | 44.9 | 50 | 30 | 32.3 | 0.049 | 102.5 | 11 | 70 | 40 | 23.6 | 0.784 | 97.9 | 445.9 | 424.9 | 20.5 | 428.8 | 0.394 | 555.3 | 8.4 | 99.8 | 31.1 | 40.1 | 12 | 99.8 | 30 | 3.451 | 56 | 19.4 | 27.5 | 15.7 | 47 | 31 | 0.776 | 35.3 | 57 | 4060 | 22 | 97.2 | 55.6 | -0.1 | 19.8 | 0 | 38.1 | 33.6
291600.196 | 1800 | 21 | 1551 | 49.2 | 44.8 | 50 | 30 | 32.2 | 0.049 | 103.6 | 11.2 | 70 | 40 | 23.2 | 0.782 | 97.9 | 445.8 | 424.8 | 20.5 | 425.9 | 0.412 | 558.2 | 8 | 99.5 | 31.1 | 40 | 12 | 99.5 | 30 | 3.331 | 54.7 | 19.1 | 27.5 | 15.7 | 47 | 31 | 0.779 | 34.1 | 55 | 3990 | 22 | 96.9 | 55.6 | 0 | 19.9 | 0 | 38.2 | 33.6
291660.196 | 1860 | 21 | 1550 | 49.1 | 44.7 | 50 | 30 | 32 | 0.049 | 103.9 | 11.1 | 70 | 40 | 23.5 | 0.782 | 97.9 | 445.7 | 424.6 | 20.5 | 424.6 | 0.404 | 560.1 | 8 | 99.5 | 31.2 | 40 | 12 | 99.5 | 29.9 | 3.32 | 54.6 | 18.8 | 27.5 | 15.7 | 47 | 31 | 0.779 | 34.1 | 55 | 3990 | 22 | 96.9 | 55.7 | -0.1 | 19.9 | 0 | 38.2 | 33.6
291720.196 | 1920 | 21 | 1549 | 49 | 44.8 | 50 | 30 | 31.8 | 0.051 | 104.1 | 11.1 | 70 | 40.1 | 23.2 | 0.782 | 97.9 | 445.3 | 424.3 | 20.4 | 424.2 | 0.416 | 557.2 | 8 | 99.5 | 31.1 | 40.1 | 12 | 99.5 | 29.9 | 3.335 | 54.7 | 18.6 | 27.5 | 15.7 | 47 | 31 | 0.782 | 34.1 | 53 | 4160 | 22 | 96.9 | 55.7 | -0.1 | 19.9 | 0 | 38.2 | 33.6
291780.196 | 1980 | 21 | 1551 | 49 | 45 | 50 | 30 | 31.7 | 0.053 | 104.1 | 11.1 | 70 | 40 | 22.7 | 0.782 | 97.9 | 445.2 | 424.1 | 20.5 | 423.9 | 0.417 | 555.1 | 8 | 99.5 | 31 | 40.3 | 12 | 99.5 | 29.9 | 3.348 | 54.6 | 18.4 | 27.5 | 15.7 | 47 | 31 | 0.783 | 34.1 | 55 | 3940 | 22 | 96.9 | 55.7 | -0.1 | 19.9 | 0 | 38.2 | 33.6
291840.196 | 2040 | 21 | 1551 | 49 | 45.1 | 50 | 30 | 31.7 | 0.05 | 104.1 | 11.2 | 70 | 40 | 23 | 0.784 | 97.9 | 444.8 | 423.6 | 20.5 | 423.6 | 0.415 | 555.5 | 8 | 99.5 | 30.8 | 40.4 | 12 | 99.5 | 29.8 | 3.323 | 54.6 | 18.2 | 27.5 | 15.7 | 47 | 30 | 0.783 | 34.1 | 55 | 4010 | 22 | 96.9 | 55.7 | -0.1 | 19.9 | 0 | 38.2 | 33.6
291900.196 | 2100 | 21 | 1551 | 49.2 | 45.1 | 50 | 30 | 31.8 | 0.049 | 104.1 | 11.2 | 70 | 40 | 22.8 | 0.784 | 97.9 | 444.8 | 423.6 | 20.5 | 423.5 | 0.425 | 555.5 | 8 | 99.5 | 30.8 | 40.5 | 12 | 99.5 | 29.8 | 3.32 | 54.7 | 18.1 | 27.5 | 15.7 | 47 | 31 | 0.782 | 34.1 | 53 | 4210 | 22 | 96.9 | 55.6 | -0.1 | 19.9 | 0 | 38.2 | 33.6
291960.196 | 2160 | 21 | 1551 | 49.2 | 45.2 | 50 | 30 | 31.9 | 0.05 | 104.1 | 11.2 | 70 | 40 | 22.8 | 0.783 | 97.9 | 444.6 | 423.3 | 20.4 | 423.5 | 0.408 | 551.5 | 8 | 99.5 | 30.9 | 40.5 | 12 | 99.5 | 29.8 | 3.272 | 54.6 | 18 | 27.5 | 15.7 | 47 | 31 | 0.781 | 34.1 | 55 | 4140 | 22 | 96.9 | 55.7 | -0.1 | 19.9 | 0 | 38.2 | 33.6
292020.196 | 2220 | 21 | 1550 | 49 | 45.2 | 50 | 30 | 32 | 0.052 | 104 | 11.3 | 70 | 40.1 | 22.5 | 0.785 | 97.9 | 444.2 | 422.9 | 20.5 | 423.6 | 0.43 | 554 | 8 | 99.5 | 31 | 40.5 | 12 | 99.5 | 29.8 | 3.319 | 54.7 | 19 | 27.5 | 15.7 | 47 | 31 | 0.783 | 34.1 | 55 | 4230 | 22 | 96.9 | 55.7 | -0.1 | 19.8 | 0 | 38.2 | 33.6
292080.196 | 2280 | 21 | 1551 | 49.1 | 45.1 | 50 | 30 | 32.2 | 0.05 | 104 | 11.4 | 70 | 40 | 22.9 | 0.782 | 97.9 | 443.9 | 422.6 | 20.4 | 423.6 | 0.427 | 551.4 | 8 | 99.5 | 30.8 | 40.4 | 12 | 99.5 | 29.8 | 3.33 | 54.7 | 19.6 | 27.5 | 15.7 | 47 | 31 | 0.779 | 34.1 | 53 | 3960 | 22 | 96.9 | 55.6 | -0.1 | 20 | 0 | 38.2 | 33.6
292140.196 | 2340 | 21 | 1550 | 51.2 | 45.1 | 50 | 30 | 32.3 | 0.052 | 104.4 | 11.4 | 70 | 40 | 23.5 | 0.782 | 97.9 | 443.7 | 422.3 | 20.4 | 426.8 | 0.434 | 552 | 8.3 | 99.7 | 30.9 | 40.3 | 12 | 99.7 | 29.8 | 3.435 | 56.2 | 18.8 | 27 | 15.7 | 47 | 31 | 0.778 | 35.3 | 55 | 4280 | 22 | 96.9 | 55.7 | -0.1 | 19.8 | 0 | 38.2 | 33.6
292200.196 | 2400 | 21 | 1551 | 51.1 | 45.1 | 50 | 30 | 32.3 | 0.052 | 104.1 | 11.4 | 70 | 40 | 23.6 | 0.781 | 97.9 | 443.8 | 422.4 | 20.4 | 428.5 | 0.448 | 552 | 8.3 | 99.7 | 31 | 40.3 | 12 | 99.7 | 29.7 | 3.448 | 56.2 | 18.5 | 27 | 15.7 | 47 | 31 | 0.777 | 35.3 | 55 | 4360 | 22 | 97.2 | 55.5 | 0 | 19.9 | 0 | 38.2 | 33.6
292260.196 | 2460 | 21 | 1549 | 51.2 | 45 | 50 | 30 | 32.2 | 0.05 | 103.8 | 11.4 | 70 | 40 | 23.1 | 0.782 | 97.9 | 443.2 | 421.8 | 20.4 | 429.2 | 0.441 | 553.3 | 8.3 | 99.7 | 31 | 40.2 | 12 | 99.7 | 29.7 | 3.432 | 56.1 | 18.3 | 27 | 15.7 | 47 | 31 | 0.784 | 35.3 | 57 | 4280 | 22 | 97.2 | 55.6 | -0.1 | 19.9 | 0 | 38.2 | 33.5
292320.196 | 2520 | 21 | 1549 | 51.2 | 44.9 | 50 | 30 | 32 | 0.05 | 103.9 | 11.5 | 70 | 39.9 | 23.1 | 0.783 | 97.9 | 442.9 | 421.6 | 20.4 | 429.7 | 0.457 | 553.7 | 8.3 | 99.7 | 30.9 | 40.2 | 12 | 99.7 | 29.7 | 3.437 | 56.2 | 18.2 | 27 | 15.7 | 47 | 31 | 0.781 | 35.3 | 55 | 4330 | 22 | 96.9 | 55.7 | -0.1 | 19.8 | 0 | 38.2 | 33.6
292380.196 | 2580 | 21 | 1550 | 51 | 44.9 | 50 | 30 | 31.9 | 0.051 | 103.9 | 11.5 | 70 | 39.9 | 22.7 | 0.782 | 97.9 | 442.8 | 421.4 | 20.4 | 430.1 | 0.434 | 555.4 | 8.3 | 99.7 | 30.8 | 40.1 | 12 | 99.7 | 29.7 | 3.434 | 56.1 | 18 | 27 | 15.7 | 47 | 31 | 0.782 | 35.3 | 57 | 4260 | 22 | 97.2 | 55.6 | -0.1 | 19.9 | 0 | 38.2 | 33.6
292440.196 | 2640 | 21 | 1549 | 50.9 | 44.9 | 50 | 30 | 31.8 | 0.05 | 103.8 | 11.6 | 70 | 39.9 | 22.8 | 0.782 | 97.9 | 442.5 | 421 | 20.4 | 430.1 | 0.456 | 549.9 | 8.3 | 99.7 | 30.8 | 40.1 | 12 | 99.7 | 29.6 | 3.428 | 56.1 | 17.9 | 27.5 | 15.7 | 47 | 31 | 0.779 | 35.3 | 57 | 4090 | 22 | 97.2 | 55.6 | -0.1 | 19.9 | 0 | 38.2 | 33.6
292500.196 | 2700 | 21 | 1551 | 51.4 | 44.8 | 50 | 30 | 31.7 | 0.049 | 103.9 | 11.6 | 70 | 39.9 | 22.8 | 0.782 | 97.9 | 442.4 | 421 | 20.4 | 430.1 | 0.469 | 552.3 | 8.4 | 99.7 | 30.7 | 40.1 | 12 | 99.7 | 29.5 | 3.44 | 56.2 | 17.8 | 27 | 15.7 | 47 | 31 | 0.781 | 35.3 | 55 | 4230 | 22 | 96.9 | 55.7 | -0.1 | 19.9 | 0 | 38.2 | 33.6
292560.196 | 2760 | 21 | 1549 | 51.2 | 44.9 | 50 | 30 | 31.8 | 0.05 | 103.9 | 11.6 | 70 | 39.9 | 22.8 | 0.782 | 97.9 | 442.2 | 420.6 | 20.4 | 430.3 | 0.442 | 551.4 | 8.3 | 99.7 | 30.7 | 40.1 | 12 | 99.7 | 29.6 | 3.445 | 56.2 | 19.3 | 27 | 15.7 | 47 | 31 | 0.78 | 35.3 | 55 | 4060 | 22 | 97.2 | 55.6 | -0.1 | 20 | 0 | 38.2 | 33.6
292620.196 | 2820 | 21 | 1550 | 49 | 44.9 | 50 | 30 | 31.9 | 0.049 | 103.8 | 11.7 | 70 | 39.9 | 22.9 | 0.783 | 97.9 | 442.5 | 420.9 | 20.3 | 428.3 | 0.428 | 553 | 8 | 99.5 | 30.7 | 40.2 | 12 | 99.5 | 29.6 | 3.329 | 54.7 | 18.8 | 27.5 | 15.7 | 47 | 31 | 0.776 | 34.1 | 53 | 4060 | 22 | 96.9 | 55.7 | 0 | 19.9 | 0 | 38.2 | 33.5
292680.196 | 2880 | 21 | 1549 | 48.6 | 44.9 | 50 | 30 | 32 | 0.048 | 103.9 | 11.7 | 70 | 39.9 | 23 | 0.782 | 97.9 | 442.1 | 420.5 | 20.3 | 426.4 | 0.447 | 553.5 | 7.9 | 99.5 | 30.8 | 40.2 | 12 | 99.5 | 29.6 | 3.332 | 54.6 | 18.4 | 27.5 | 15.7 | 47 | 31 | 0.781 | 34.1 | 53 | 4260 | 22 | 96.9 | 55.7 | -0.1 | 19.9 | 0 | 38.2 | 33.5
292740.196 | 2940 | 21 | 1550 | 48.8 | 44.9 | 50 | 30 | 32.1 | 0.049 | 104 | 11.7 | 70 | 39.9 | 23 | 0.783 | 97.9 | 442.2 | 420.6 | 20.3 | 425.7 | 0.457 | 555.2 | 8 | 99.5 | 30.8 | 40.3 | 12 | 99.5 | 29.6 | 3.326 | 54.6 | 18.3 | 27.5 | 15.7 | 47 | 31 | 0.785 | 34.1 | 53 | 4090 | 22 | 96.9 | 55.7 | -0.1 | 19.9 | 0 | 38.2 | 33.6
292800.196 | 3000 | 21 | 1550 | 49.1 | 44.9 | 50 | 30 | 32.2 | 0.052 | 104.1 | 11.7 | 70 | 39.9 | 23.1 | 0.782 | 97.9 | 441.8 | 420.1 | 20.4 | 425.2 | 0.446 | 555.2 | 8 | 99.5 | 30.7 | 40.3 | 12 | 99.5 | 29.5 | 3.314 | 54.6 | 18.8 | 27.5 | 15.7 | 47 | 31 | 0.778 | 34.1 | 55 | 4160 | 22 | 96.9 | 55.7 | 0 | 20 | 0 | 38.2 | 33.6
292860.196 | 3060 | 21 | 1551 | 49.1 | 45 | 50 | 30 | 32.2 | 0.051 | 104.1 | 11.6 | 70 | 40 | 23 | 0.782 | 97.9 | 441.4 | 419.7 | 20.4 | 425.5 | 0.431 | 549.5 | 8 | 99.5 | 30.7 | 40.4 | 12 | 99.5 | 29.5 | 3.314 | 54.6 | 19.4 | 27.5 | 15.7 | 47 | 31 | 0.779 | 34.1 | 55 | 4160 | 22 | 96.9 | 55.7 | -0.1 | 19.9 | 0 | 38.2 | 33.6
292920.196 | 3120 | 21 | 1548 | 48.9 | 45 | 50 | 30 | 32.2 | 0.05 | 104.1 | 11.6 | 70 | 39.9 | 23 | 0.782 | 97.9 | 440.9 | 419.1 | 20.4 | 425.1 | 0.45 | 550.6 | 8 | 99.5 | 30.8 | 40.4 | 12 | 99.5 | 29.5 | 3.316 | 54.6 | 19.1 | 27.5 | 15.7 | 47 | 31 | 0.784 | 34.1 | 53 | 4010 | 22 | 96.9 | 55.7 | -0.1 | 19.9 | 0 | 38.2 | 33.6
292980.196 | 3180 | 21 | 1550 | 49.1 | 45 | 50 | 30 | 32.1 | 0.051 | 104.1 | 11.6 | 70 | 40 | 22.9 | 0.782 | 97.9 | 441 | 419.2 | 20.4 | 425.3 | 0.436 | 551.8 | 8 | 99.5 | 30.8 | 40.4 | 12 | 99.5 | 29.6 | 3.324 | 54.6 | 19.1 | 27.5 | 15.7 | 47 | 31 | 0.781 | 34.1 | 55 | 3920 | 22 | 96.9 | 55.7 | -0.1 | 19.9 | 0 | 38.2 | 33.5
293040.196 | 3240 | 21 | 1551 | 49.1 | 45.1 | 50 | 30 | 32 | 0.05 | 104.1 | 11.6 | 70 | 39.9 | 22.9 | 0.782 | 97.9 | 440.8 | 419 | 20.4 | 425.4 | 0.408 | 551 | 8 | 99.5 | 30.7 | 40.4 | 12 | 99.5 | 29.6 | 3.322 | 54.6 | 18.8 | 27.5 | 15.7 | 47 | 31 | 0.776 | 34.1 | 53 | 4060 | 22 | 96.9 | 55.7 | -0.1 | 19.9 | 0 | 38.2 | 33.5
293100.196 | 3300 | 21 | 1548 | 48.8 | 45 | 50 | 30 | 31.9 | 0.049 | 104.1 | 11.5 | 70 | 39.9 | 22.9 | 0.783 | 97.9 | 440.5 | 418.6 | 20.4 | 425.3 | 0.431 | 552.4 | 8 | 99.5 | 30.7 | 40.4 | 12 | 99.5 | 29.6 | 3.325 | 54.7 | 19.2 | 27.5 | 15.7 | 47 | 31 | 0.781 | 34.1 | 53 | 3920 | 22 | 96.9 | 55.7 | -0.1 | 19.9 | 0 | 38.2 | 33.6
293160.196 | 3360 | 21 | 1549 | 51.1 | 45.1 | 50.1 | 30 | 31.8 | 0.05 | 104.5 | 11.5 | 70 | 40 | 22.9 | 0.782 | 97.8 | 439.9 | 418.1 | 20.4 | 427.3 | 0.475 | 551.7 | 8.3 | 99.7 | 30.7 | 40.5 | 12 | 99.7 | 29.6 | 3.433 | 56.2 | 18.9 | 27 | 15.7 | 47 | 31 | 0.778 | 35.3 | 54 | 4360 | 22 | 96.9 | 55.7 | -0.1 | 19.9 | 0 | 38.2 | 33.6
293220.196 | 3420 | 21 | 1550 | 51.3 | 45.2 | 50 | 30 | 31.8 | 0.05 | 104.2 | 11.5 | 70 | 40 | 22.8 | 0.782 | 97.8 | 439.9 | 418 | 20.4 | 429.6 | 0.415 | 552.5 | 8.4 | 99.7 | 30.6 | 40.5 | 12 | 99.7 | 29.6 | 3.438 | 56.1 | 19.8 | 27 | 15.7 | 47 | 31 | 0.784 | 35.3 | 57 | 4400 | 22 | 97.2 | 55.6 | -0.1 | 19.9 | 0 | 38.2 | 33.6
293280.196 | 3480 | 21 | 1550 | 51.3 | 45.2 | 50 | 30 | 31.8 | 0.051 | 103.9 | 11.5 | 70 | 39.9 | 23.1 | 0.782 | 97.8 | 439.7 | 417.8 | 20.4 | 430.4 | 0.432 | 562.4 | 8.3 | 99.7 | 30.6 | 40.5 | 12 | 99.7 | 29.5 | 3.417 | 56 | 19.7 | 27 | 15.7 | 47 | 31 | 0.776 | 35.3 | 57 | 4210 | 22 | 97.2 | 55.7 | -0.1 | 20 | 0 | 38.2 | 33.5
293340.196 | 3540 | 21 | 1550 | 51.3 | 45.1 | 50 | 30 | 31.9 | 0.051 | 103.9 | 11.4 | 70 | 40 | 23 | 0.782 | 97.8 | 439.7 | 417.7 | 20.5 | 430.5 | 0.442 | 561.8 | 8.4 | 99.7 | 30.5 | 40.4 | 12 | 99.7 | 29.5 | 3.435 | 56 | 20.4 | 27 | 15.7 | 47 | 31 | 0.776 | 35.3 | 57 | 4110 | 22 | 97.2 | 55.7 | -0.1 | 19.9 | 0 | 38.2 | 33.5
293400.196 | 3600 | 21 | 1550 | 51.3 | 45 | 50 | 30 | 32 | 0.05 | 103.8 | 11.4 | 70 | 39.9 | 23.2 | 0.783 | 97.8 | 439.6 | 417.6 | 20.4 | 430.5 | 0.47 | 561.4 | 8.3 | 99.7 | 30.6 | 40.3 | 12 | 99.7 | 29.6 | 3.432 | 56 | 20 | 27 | 15.7 | 47 | 31 | 0.778 | 35.3 | 55 | 4210 | 22 | 97.2 | 55.6 | -0.1 | 19.8 | 0 | 38.2 | 33.5
304260.196 | 60 | 22 | 1550 | 49.5 | 44.3 | 49.9 | 30 | 31.6 | 0.048 | 103.9 | 11.7 | 70 | 40.1 | 31.4 | 0.782 | 98.1 | 452 | 432 | 20.9 | 423.3 | 0.244 | 558.7 | 8.1 | 99.8 | 32.7 | 39.5 | 12 | 99.8 | 31.8 | 3.355 | 55.2 | 25.6 | 27.5 | 15.7 | 46 | 30 | 0.777 | 34.5 | 54 | 4160 | 22 | 96.9 | 55.6 | 0 | 20.1 | 0 | 38.4 | 33.8
304320.196 | 120 | 22 | 1549 | 49.7 | 44.7 | 50 | 30 | 31.9 | 0.049 | 103.8 | 11.6 | 70 | 40 | 30.3 | 0.782 | 98.1 | 452.1 | 432.1 | 20.9 | 422.7 | 0.239 | 559.9 | 8.1 | 99.8 | 32.8 | 39.8 | 12 | 99.8 | 31.7 | 3.379 | 55.2 | 24.6 | 27.5 | 15.7 | 46 | 30 | 0.779 | 34.5 | 54 | 4010 | 22 | 96.9 | 55.7 | -0.1 | 20 | 0 | 38.3 | 33.8
304380.196 | 180 | 22 | 1550 | 49.8 | 44.9 | 50 | 30 | 32.2 | 0.049 | 103.8 | 11.3 | 70 | 40.1 | 30.1 | 0.783 | 98.1 | 451.6 | 431.7 | 20.8 | 422.5 | 0.243 | 556.4 | 8.1 | 99.8 | 32.9 | 40.1 | 12 | 99.8 | 31.7 | 3.369 | 55.2 | 27.7 | 27.5 | 15.7 | 47 | 31 | 0.777 | 34.5 | 56 | 4230 | 22 | 96.9 | 55.7 | 0 | 19.9 | 0 | 38.3 | 33.8
304440.196 | 240 | 22 | 1549 | 49.7 | 45.1 | 50 | 30 | 32.4 | 0.049 | 103.9 | 11.6 | 70 | 40.1 | 30.6 | 0.782 | 98.2 | 451.2 | 431.1 | 20.9 | 422.3 | 0.252 | 552.6 | 8.1 | 99.8 | 32.8 | 40.3 | 12 | 99.8 | 31.7 | 3.376 | 55.2 | 29.3 | 27.5 | 15.7 | 47 | 31 | 0.778 | 34.5 | 56 | 4160 | 22 | 96.9 | 55.6 | 0 | 20.1 | 0 | 38.3 | 33.8
304500.196 | 300 | 22 | 1552 | 49.9 | 45.3 | 50 | 30 | 32.5 | 0.05 | 104 | 11.6 | 70 | 40.1 | 30.4 | 0.783 | 98.1 | 451.2 | 431.1 | 20.8 | 422.9 | 0.254 | 551.2 | 8.1 | 99.8 | 32.7 | 40.5 | 12 | 99.8 | 31.6 | 3.371 | 55.1 | 29.3 | 27.5 | 15.7 | 47 | 31 | 0.779 | 34.5 | 56 | 3990 | 22 | 96.9 | 55.7 | 0 | 20 | 0 | 38.4 | 33.8
304560.196 | 360 | 22 | 1550 | 49.9 | 45.4 | 50 | 30 | 32.5 | 0.051 | 104 | 11.5 | 70 | 40 | 30 | 0.782 | 98.1 | 450.8 | 430.6 | 20.9 | 422.8 | 0.252 | 552.9 | 8.1 | 99.8 | 32.6 | 40.6 | 12 | 99.8 | 31.5 | 3.37 | 55.2 | 28.6 | 27.5 | 15.7 | 47 | 31 | 0.776 | 34.9 | 56 | 3920 | 22 | 97.2 | 55.7 | -0.1 | 19.9 | 0 | 38.3 | 33.8
304620.196 | 420 | 22 | 1548 | 49.6 | 45.3 | 50 | 30 | 32.3 | 0.049 | 104 | 11.5 | 70 | 40.1 | 29.7 | 0.783 | 98.1 | 450.3 | 430.1 | 20.9 | 422.8 | 0.249 | 551.4 | 8.1 | 99.8 | 32.6 | 40.5 | 12 | 99.8 | 31.5 | 3.383 | 55.2 | 27.6 | 27.5 | 15.7 | 47 | 31 | 0.78 | 34.5 | 56 | 4280 | 22 | 96.9 | 55.7 | -0.1 | 20 | 0 | 38.3 | 33.8
304680.196 | 480 | 22 | 1551 | 50 | 45.2 | 50 | 30 | 32 | 0.049 | 104 | 11.5 | 70 | 40 | 29.4 | 0.783 | 98.1 | 450 | 429.7 | 20.9 | 422.7 | 0.244 | 552.6 | 8.1 | 99.8 | 32.6 | 40.3 | 12.1 | 99.8 | 31.4 | 3.38 | 55.2 | 26.7 | 27.5 | 15.7 | 47 | 31 | 0.782 | 34.5 | 54 | 4330 | 22 | 96.9 | 55.7 | 0 | 19.9 | 0 | 38.3 | 33.8
304740.196 | 540 | 22 | 1548 | 49.6 | 45 | 50 | 30 | 31.7 | 0.051 | 104 | 11.4 | 70 | 40.1 | 29.1 | 0.783 | 98.1 | 449.7 | 429.5 | 20.8 | 422.8 | 0.25 | 554.9 | 8.1 | 99.8 | 32.5 | 40.1 | 12 | 99.8 | 31.4 | 3.362 | 55.2 | 25.9 | 27.5 | 15.7 | 47 | 30 | 0.782 | 34.5 | 56 | 4280 | 22 | 96.9 | 55.6 | 0 | 20.1 | 0 | 38.2 | 33.8
304800.196 | 600 | 22 | 1549 | 49.6 | 44.9 | 49.9 | 30 | 31.6 | 0.051 | 104 | 11.4 | 70 | 40.1 | 29 | 0.784 | 98.1 | 450 | 429.7 | 20.7 | 422.8 | 0.249 | 550.9 | 8.1 | 99.8 | 32.4 | 40 | 12 | 99.8 | 31.4 | 3.37 | 55.2 | 25.3 | 27.5 | 15.7 | 47 | 30 | 0.78 | 34.5 | 56 | 4010 | 22 | 97.2 | 55.8 | -0.1 | 19.9 | 0 | 38.3 | 33.7
304860.196 | 660 | 22 | 1551 | 49.7 | 44.8 | 50 | 30 | 31.5 | 0.05 | 104 | 11.4 | 70 | 40 | 28.8 | 0.783 | 98.1 | 450 | 429.6 | 20.8 | 422.9 | 0.248 | 553.9 | 8.1 | 99.8 | 32.4 | 40 | 11.9 | 99.8 | 31.3 | 3.378 | 55.1 | 24.9 | 27.5 | 15.7 | 47 | 30 | 0.78 | 34.5 | 54 | 4180 | 22 | 96.9 | 55.7 | -0.1 | 19.9 | 0 | 38.3 | 33.7
304920.196 | 720 | 22 | 1549 | 49.7 | 44.7 | 50 | 30 | 31.7 | 0.049 | 104 | 11.3 | 70 | 40 | 28.6 | 0.782 | 98.1 | 449.7 | 429.4 | 20.7 | 422.6 | 0.252 | 551.8 | 8.1 | 99.8 | 32.4 | 39.9 | 12 | 99.8 | 31.2 | 3.393 | 55.2 | 24.6 | 27.5 | 15.7 | 47 | 30 | 0.782 | 34.5 | 56 | 3990 | 22 | 97.2 | 55.7 | -0.1 | 20 | 0 | 38.3 | 33.7
304980.196 | 780 | 22 | 1552 | 49.9 | 44.7 | 50 | 30 | 31.9 | 0.048 | 104 | 11.3 | 70 | 40 | 28.4 | 0.783 | 98.1 | 449.6 | 429.3 | 20.7 | 422.8 | 0.25 | 554 | 8.1 | 99.8 | 32.3 | 39.9 | 12 | 99.8 | 31.2 | 3.384 | 55.2 | 24.3 | 27.5 | 15.7 | 46 | 30 | 0.785 | 34.5 | 56 | 4160 | 22 | 97.2 | 55.6 | -0.1 | 19.9 | 0 | 38.3 | 33.7
305040.196 | 840 | 22 | 1549 | 49.8 | 44.8 | 50 | 30 | 32.1 | 0.052 | 104 | 11.2 | 70 | 40 | 28.2 | 0.782 | 98.1 | 449.3 | 428.9 | 20.7 | 422.7 | 0.255 | 554.7 | 8.1 | 99.8 | 32.2 | 40 | 12 | 99.8 | 31.1 | 3.367 | 55.1 | 23.9 | 27.5 | 15.7 | 47 | 31 | 0.777 | 34.5 | 53 | 4260 | 22 | 96.9 | 55.6 | -0.1 | 19.8 | 0 | 38.3 | 33.7
305100.196 | 900 | 22 | 1550 | 49.6 | 44.9 | 50 | 30 | 32.3 | 0.047 | 104 | 11.2 | 70 | 39.9 | 27.7 | 0.782 | 98.1 | 448.8 | 428.4 | 20.7 | 423.3 | 0.25 | 553.2 | 8.1 | 99.8 | 32 | 40.1 | 12 | 99.8 | 31 | 3.364 | 55.1 | 23.4 | 27.5 | 15.7 | 47 | 31 | 0.781 | 34.5 | 54 | 4210 | 22 | 97.2 | 55.7 | -0.1 | 20 | 0 | 38.2 | 33.7
305160.196 | 960 | 22 | 1548 | 49.6 | 45.1 | 50 | 30 | 32.4 | 0.056 | 103.9 | 11.2 | 70 | 39.9 | 27.4 | 0.783 | 98.2 | 448.3 | 427.8 | 20.7 | 423.6 | 0.263 | 554.1 | 8.1 | 99.8 | 32 | 40.3 | 12 | 99.8 | 31 | 3.358 | 55.1 | 23.2 | 27.5 | 15.7 | 47 | 31 | 0.78 | 34.5 | 56 | 4160 | 22 | 97.2 | 55.7 | -0.1 | 19.9 | 0 | 38.2 | 33.7
305220.196 | 1020 | 22 | 1550 | 49.8 | 45.1 | 50 | 30 | 32.4 | 0.051 | 104 | 11.3 | 70 | 39.9 | 27 | 0.782 | 98.1 | 448.1 | 427.5 | 20.7 | 424.1 | 0.269 | 554.7 | 8.1 | 99.8 | 31.9 | 40.4 | 12 | 99.8 | 30.9 | 3.365 | 55.1 | 23 | 27.5 | 15.7 | 47 | 31 | 0.78 | 34.5 | 54 | 4140 | 22 | 96.9 | 55.7 | -0.1 | 19.9 | 0 | 38.3 | 33.7
305280.196 | 1080 | 22 | 1550 | 50 | 45.2 | 50 | 30 | 32.2 | 0.05 | 104.1 | 11.3 | 70 | 39.9 | 26.7 | 0.783 | 98.1 | 448.1 | 427.5 | 20.7 | 423.8 | 0.272 | 552.7 | 8.1 | 99.8 | 32 | 40.4 | 12.1 | 99.8 | 30.8 | 3.368 | 55.1 | 22.8 | 27.5 | 15.7 | 47 | 31 | 0.777 | 34.5 | 53 | 4280 | 22 | 96.9 | 55.6 | -0.1 | 19.9 | 0 | 38.3 | 33.7
305340.196 | 1140 | 22 | 1550 | 52.1 | 45.2 | 50 | 30 | 32 | 0.047 | 104.5 | 11.4 | 70 | 40 | 26.3 | 0.782 | 98.2 | 447.7 | 427.1 | 20.7 | 426 | 0.311 | 554.4 | 8.5 | 100 | 31.9 | 40.5 | 12 | 100 | 30.7 | 3.479 | 56.6 | 21.7 | 27 | 15.7 | 47 | 31 | 0.778 | 35.7 | 57 | 4280 | 22 | 97.2 | 55.7 | 0 | 20 | 0 | 38.3 | 33.7
305400.196 | 1200 | 22 | 1550 | 52.1 | 45.4 | 50 | 30 | 31.7 | 0.052 | 104.4 | 11.4 | 70 | 39.9 | 26 | 0.782 | 98.1 | 447.1 | 426.4 | 20.8 | 427.8 | 0.327 | 550.4 | 8.5 | 100 | 31.8 | 40.5 | 12 | 100 | 30.7 | 3.465 | 56.6 | 21.5 | 27 | 16.1 | 47 | 30 | 0.78 | 35.3 | 57 | 4210 | 22 | 97.2 | 55.7 | -0.1 | 20 | 0 | 38.3 | 33.7
305460.196 | 1260 | 22 | 1551 | 52.2 | 45.3 | 50 | 30 | 31.6 | 0.051 | 104.4 | 11.4 | 70 | 39.9 | 25.8 | 0.782 | 98.1 | 447.2 | 426.4 | 20.8 | 428.4 | 0.337 | 549.3 | 8.5 | 100 | 31.7 | 40.4 | 12 | 100 | 30.6 | 3.465 | 56.6 | 21.2 | 27 | 15.7 | 47 | 30 | 0.782 | 35.7 | 55 | 4310 | 22 | 97.2 | 55.7 | -0.1 | 19.9 | 0 | 38.2 | 33.7
305520.196 | 1320 | 22 | 1552 | 52.2 | 45.1 | 50 | 30 | 31.6 | 0.051 | 104.4 | 11.4 | 70 | 39.9 | 25.5 | 0.781 | 98.1 | 447.2 | 426.4 | 20.7 | 428.8 | 0.34 | 551.2 | 8.5 | 100 | 31.8 | 40.3 | 12 | 100 | 30.7 | 3.475 | 56.5 | 21.2 | 27 | 15.7 | 47 | 30 | 0.775 | 35.7 | 57 | 4480 | 22 | 97.2 | 55.7 | -0.1 | 20 | 0 | 38.3 | 33.6
305580.196 | 1380 | 22 | 1548 | 49.5 | 44.9 | 50 | 30 | 31.7 | 0.051 | 103.9 | 11.4 | 70 | 40 | 25.2 | 0.783 | 98.1 | 446.4 | 425.7 | 20.7 | 427 | 0.347 | 552 | 8.1 | 99.8 | 31.8 | 40.1 | 12 | 99.8 | 30.6 | 3.358 | 55.1 | 21.2 | 27.5 | 15.7 | 47 | 30 | 0.778 | 34.5 | 53 | 4160 | 22 | 96.9 | 55.7 | 0 | 19.9 | 0 | 38.3 | 33.7
305640.196 | 1440 | 22 | 1550 | 49.5 | 44.7 | 50 | 30 | 31.9 | 0.049 | 103.9 | 11.5 | 70 | 39.9 | 24.9 | 0.782 | 98.1 | 446.8 | 426 | 20.7 | 424.8 | 0.359 | 554.7 | 8.1 | 99.8 | 31.7 | 40 | 12 | 99.8 | 30.6 | 3.352 | 55 | 21 | 27.5 | 15.7 | 47 | 31 | 0.778 | 34.5 | 56 | 4210 | 22 | 96.9 | 55.7 | -0.1 | 19.9 | 0 | 38.3 | 33.7
305700.196 | 1500 | 22 | 1549 | 49.6 | 44.6 | 50 | 30 | 32.1 | 0.05 | 104 | 11.5 | 70 | 39.9 | 24.8 | 0.781 | 98.1 | 446.7 | 426 | 20.6 | 423.9 | 0.359 | 551.6 | 8.1 | 99.8 | 31.6 | 39.9 | 12 | 99.8 | 30.6 | 3.377 | 55 | 20.7 | 27.5 | 15.7 | 46 | 31 | 0.779 | 34.5 | 56 | 4040 | 22 | 96.9 | 55.7 | -0.1 | 19.9 | 0 | 38.3 | 33.7
305760.196 | 1560 | 22 | 1552 | 50 | 44.6 | 50 | 30 | 32.3 | 0.051 | 103.9 | 11.5 | 70 | 39.9 | 24.7 | 0.784 | 98.1 | 447 | 426.2 | 20.5 | 423.8 | 0.382 | 551.5 | 8.1 | 99.8 | 31.5 | 39.9 | 12 | 99.8 | 30.5 | 3.368 | 54.9 | 20.2 | 27.5 | 15.7 | 46 | 31 | 0.782 | 34.5 | 53 | 3870 | 22 | 97.2 | 55.7 | 0 | 19.9 | 0 | 38.3 | 33.6
305820.196 | 1620 | 22 | 1550 | 49.8 | 44.8 | 50 | 30.1 | 32.3 | 0.05 | 104.1 | 11.5 | 70 | 39.9 | 24.5 | 0.782 | 98.1 | 446.3 | 425.5 | 20.6 | 423.5 | 0.358 | 552.9 | 8.1 | 99.8 | 31.5 | 40.1 | 12 | 99.8 | 30.4 | 3.358 | 55 | 19.8 | 27.5 | 15.7 | 47 | 31 | 0.779 | 34.5 | 56 | 4140 | 22 | 96.9 | 55.6 | -0.1 | 19.9 | 0 | 38.3 | 33.7
305880.196 | 1680 | 22 | 1551 | 49.7 | 44.9 | 50 | 30 | 32.3 | 0.051 | 103.8 | 11.5 | 70 | 39.9 | 24.5 | 0.782 | 98.1 | 446.1 | 425.2 | 20.6 | 423.9 | 0.369 | 551.2 | 8.1 | 99.8 | 31.4 | 40.3 | 12 | 99.8 | 30.4 | 3.363 | 55 | 19.4 | 27.5 | 15.7 | 47 | 31 | 0.778 | 34.5 | 56 | 4360 | 22 | 96.9 | 55.6 | -0.1 | 19.8 | 0 | 38.3 | 33.7
305940.196 | 1740 | 22 | 1551 | 49.8 | 45.1 | 50 | 30 | 32.2 | 0.05 | 103.8 | 11.5 | 70 | 39.9 | 23.7 | 0.784 | 98.1 | 445.8 | 424.8 | 20.5 | 423.8 | 0.394 | 552.8 | 8.1 | 99.8 | 31.4 | 40.4 | 12 | 99.8 | 30.3 | 3.334 | 54.9 | 19.1 | 27.5 | 15.7 | 47 | 31 | 0.783 | 34.5 | 56 | 4010 | 22 | 97.2 | 55.8 | 0 | 20 | 0 | 38.3 | 33.7
306000.196 | 1800 | 22 | 1551 | 49.9 | 45.1 | 50 | 30 | 32 | 0.051 | 103.8 | 11.4 | 70 | 40 | 24.1 | 0.782 | 98.1 | 445.8 | 424.8 | 20.6 | 423.8 | 0.417 | 553 | 8.1 | 99.8 | 31.4 | 40.4 | 12 | 99.8 | 30.3 | 3.357 | 54.9 | 18.8 | 27.5 | 15.7 | 47 | 31 | 0.779 | 34.5 | 56 | 4060 | 22 | 97.2 | 55.7 | -0.1 | 19.9 | 0 | 38.3 | 33.7
306060.196 | 1860 | 22 | 1551 | 49.8 | 45.1 | 50 | 30 | 31.9 | 0.05 | 104 | 11.5 | 70 | 39.9 | 24 | 0.782 | 98.1 | 445.6 | 424.6 | 20.6 | 424 | 0.414 | 549.4 | 8.1 | 99.8 | 31.4 | 40.5 | 12 | 99.8 | 30.3 | 3.353 | 54.9 | 18.6 | 27.5 | 15.7 | 47 | 31 | 0.783 | 34.5 | 56 | 4230 | 22 | 97.2 | 55.7 | 0 | 19.9 | 0 | 38.3 | 33.6
306120.196 | 1920 | 22 | 1550 | 49.4 | 45.2 | 50 | 30 | 31.7 | 0.049 | 103.8 | 11.4 | 70 | 40 | 23.5 | 0.782 | 98.1 | 445 | 423.9 | 20.6 | 424 | 0.409 | 547.4 | 8 | 99.8 | 31.3 | 40.5 | 12 | 99.8 | 30.2 | 3.341 | 55 | 18.4 | 27.5 | 15.7 | 47 | 30 | 0.778 | 34.1 | 56 | 3990 | 22 | 97.2 | 55.7 | -0.1 | 19.9 | 0 | 38.3 | 33.7
306180.196 | 1980 | 22 | 1549 | 49.3 | 45.2 | 50 | 30 | 31.7 | 0.051 | 103.8 | 11.5 | 70 | 39.9 | 23.6 | 0.782 | 98.1 | 444.9 | 423.8 | 20.6 | 424 | 0.43 | 551.2 | 8 | 99.8 | 31.4 | 40.5 | 12 | 99.8 | 30.2 | 3.336 | 54.9 | 18.2 | 27.5 | 15.7 | 47 | 30 | 0.781 | 34.1 | 55 | 4090 | 22 | 97.2 | 55.6 | 0 | 20.1 | 0 | 38.3 | 33.7
306240.196 | 2040 | 22 | 1551 | 49.6 | 45.1 | 50 | 30 | 31.8 | 0.049 | 103.8 | 11.5 | 70 | 40 | 23.2 | 0.784 | 98.1 | 444.7 | 423.5 | 20.5 | 424.4 | 0.402 | 554 | 8.1 | 99.8 | 31.3 | 40.5 | 12 | 99.8 | 30.2 | 3.336 | 54.9 | 18 | 27.5 | 15.7 | 47 | 30 | 0.778 | 34.5 | 56 | 3990 | 22 | 97.2 | 55.7 | -0.1 | 20 | 0 | 38.2 | 33.6
306300.196 | 2100 | 22 | 1548 | 49.4 | 45.1 | 50 | 30 | 31.9 | 0.051 | 103.8 | 11.5 | 70 | 40 | 23 | 0.782 | 98.1 | 444.3 | 423.2 | 20.5 | 424.1 | 0.432 | 557 | 8.1 | 99.8 | 31.2 | 40.4 | 12 | 99.8 | 30.1 | 3.335 | 54.9 | 17.9 | 27.5 | 15.7 | 47 | 31 | 0.782 | 34.5 | 53 | 4210 | 22 | 97.2 | 55.7 | 0 | 20.1 | 0 | 38.3 | 33.6
306360.196 | 2160 | 22 | 1549 | 49.5 | 45 | 50 | 30 | 32 | 0.05 | 103.9 | 11.5 | 70 | 40 | 22.8 | 0.782 | 98.1 | 444.3 | 423.1 | 20.6 | 424.1 | 0.426 | 560.4 | 8.1 | 99.8 | 31.2 | 40.3 | 12 | 99.8 | 30.1 | 3.342 | 54.8 | 17.8 | 27.5 | 15.7 | 47 | 31 | 0.777 | 34.1 | 56 | 4090 | 22 | 97.2 | 55.7 | -0.1 | 19.9 | 0 | 38.3 | 33.6
306420.196 | 2220 | 22 | 1549 | 49.5 | 44.8 | 50 | 30 | 32.1 | 0.051 | 104.1 | 11.4 | 70 | 40 | 22.3 | 0.782 | 98.1 | 444.1 | 422.9 | 20.5 | 423.8 | 0.435 | 562.3 | 8.1 | 99.8 | 31.1 | 40.2 | 12 | 99.8 | 30.1 | 3.346 | 54.9 | 17.7 | 27.5 | 15.7 | 47 | 31 | 0.781 | 34.5 | 54 | 4060 | 22 | 97.2 | 55.7 | -0.1 | 20 | 0 | 38.4 | 33.6
306480.196 | 2280 | 22 | 1548 | 49.3 | 44.8 | 50 | 30 | 32.2 | 0.05 | 104 | 11.4 | 70 | 39.9 | 22.6 | 0.782 | 98.1 | 443.8 | 422.6 | 20.5 | 423.9 | 0.417 | 564.5 | 8 | 99.8 | 31.1 | 40.1 | 12 | 99.8 | 30.1 | 3.353 | 54.9 | 17.6 | 27.5 | 15.7 | 47 | 31 | 0.78 | 34.5 | 55 | 4010 | 22 | 97.2 | 55.7 | -0.1 | 19.9 | 0 | 38.4 | 33.6
306540.196 | 2340 | 22 | 1548 | 49.4 | 44.8 | 50 | 30 | 32.2 | 0.051 | 104 | 11.4 | 70 | 40 | 22.9 | 0.783 | 98.1 | 443.9 | 422.7 | 20.5 | 424.1 | 0.427 | 562.9 | 8.1 | 99.8 | 31.1 | 40.1 | 12 | 99.8 | 30 | 3.338 | 54.8 | 18.7 | 27.5 | 15.7 | 47 | 31 | 0.784 | 34.5 | 55 | 4310 | 22 | 97.2 | 55.7 | -0.1 | 19.9 | 0 | 38.3 | 33.6
306600.196 | 2400 | 22 | 1550 | 49.8 | 44.8 | 50 | 30 | 32.2 | 0.051 | 104.1 | 11.4 | 70 | 40 | 22.9 | 0.782 | 98.1 | 443.9 | 422.6 | 20.5 | 424.2 | 0.421 | 564.5 | 8.1 | 99.8 | 31.1 | 40.1 | 12 | 99.8 | 30 | 3.349 | 54.9 | 18.9 | 27.5 | 15.7 | 47 | 31 | 0.782 | 34.5 | 56 | 3960 | 22 | 97.2 | 55.7 | -0.1 | 19.9 | 0 | 38.3 | 33.6
306660.196 | 2460 | 22 | 1548 | 49.4 | 44.9 | 50 | 30 | 32.1 | 0.05 | 104 | 11.4 | 70 | 40 | 23.2 | 0.782 | 98.1 | 443.3 | 422.1 | 20.5 | 424.5 | 0.418 | 564.8 | 8.1 | 99.8 | 31.1 | 40.2 | 12 | 99.8 | 30 | 3.361 | 54.9 | 19.6 | 27.5 | 15.7 | 47 | 31 | 0.783 | 34.5 | 56 | 4430 | 22 | 97.2 | 55.7 | -0.1 | 20.1 | 0 | 38.3 | 33.6
306720.196 | 2520 | 22 | 1550 | 49.5 | 45 | 50 | 30 | 32 | 0.051 | 104 | 11.4 | 70 | 40.1 | 22.8 | 0.782 | 98.1 | 443.5 | 422.2 | 20.5 | 424.5 | 0.411 | 561.4 | 8.1 | 99.8 | 31.1 | 40.3 | 12 | 99.8 | 29.9 | 3.33 | 54.8 | 18.5 | 27.5 | 15.7 | 47 | 31 | 0.778 | 34.5 | 56 | 4210 | 22 | 97.2 | 55.7 | 0 | 19.9 | 0 | 38.3 | 33.6
306780.196 | 2580 | 22 | 1551 | 49.7 | 45 | 50 | 30 | 31.9 | 0.049 | 104 | 11.4 | 70 | 40 | 23 | 0.782 | 98.1 | 443.3 | 421.8 | 20.5 | 424.5 | 0.421 | 559.9 | 8.1 | 99.8 | 31 | 40.4 | 12 | 99.8 | 29.9 | 3.348 | 54.9 | 18.8 | 27.5 | 15.7 | 47 | 31 | 0.781 | 34.5 | 55 | 4160 | 22 | 97.2 | 55.7 | -0.1 | 19.9 | 0 | 38.3 | 33.6
306840.196 | 2640 | 22 | 1551 | 49.7 | 45 | 50 | 30 | 31.8 | 0.05 | 103.9 | 11.4 | 70 | 40 | 23.1 | 0.782 | 98.1 | 442.8 | 421.4 | 20.5 | 424.5 | 0.442 | 556.4 | 8.1 | 99.8 | 30.9 | 40.5 | 12 | 99.8 | 29.9 | 3.36 | 54.9 | 19.1 | 27.5 | 15.7 | 47 | 31 | 0.779 | 34.5 | 55 | 4360 | 22 | 97.2 | 55.7 | -0.1 | 20 | 0 | 38.3 | 33.6
306900.196 | 2700 | 22 | 1549 | 49.6 | 45.1 | 50 | 30 | 31.8 | 0.05 | 103.9 | 11.4 | 70 | 39.9 | 23.3 | 0.782 | 98.1 | 442.5 | 421.1 | 20.5 | 424.5 | 0.436 | 556.8 | 8.1 | 99.8 | 30.9 | 40.5 | 12 | 99.8 | 29.8 | 3.348 | 54.8 | 19.3 | 27.5 | 15.7 | 47 | 31 | 0.778 | 34.5 | 54 | 4160 | 22 | 97.2 | 55.6 | 0 | 20 | 0 | 38.3 | 33.6
306960.196 | 2760 | 22 | 1550 | 49.9 | 45.1 | 50 | 30 | 31.9 | 0.05 | 103.9 | 11.4 | 70 | 40 | 23 | 0.782 | 98.1 | 442.5 | 421 | 20.5 | 424.5 | 0.438 | 556.1 | 8.1 | 99.8 | 30.9 | 40.5 | 12 | 99.8 | 29.9 | 3.343 | 54.8 | 18.8 | 27.5 | 15.7 | 47 | 31 | 0.783 | 34.5 | 55 | 3940 | 22 | 97.2 | 55.6 | -0.1 | 19.9 | 0 | 38.3 | 33.6
307020.196 | 2820 | 22 | 1548 | 49.3 | 45.1 | 50 | 30 | 32 | 0.056 | 104.1 | 11.4 | 70 | 40 | 22.7 | 0.782 | 98.1 | 442 | 420.5 | 20.6 | 424.9 | 0.427 | 553.6 | 8 | 99.8 | 30.9 | 40.5 | 12 | 99.8 | 29.9 | 3.344 | 54.9 | 19.6 | 27.5 | 15.7 | 47 | 31 | 0.784 | 34.5 | 56 | 3960 | 22 | 97.2 | 55.8 | -0.1 | 19.9 | 0 | 38.3 | 33.6
307080.196 | 2880 | 22 | 1551 | 51.9 | 45.2 | 50 | 30 | 32 | 0.041 | 104.6 | 11.4 | 70 | 40.1 | 23 | 0.782 | 98.1 | 442 | 420.5 | 20.5 | 426.3 | 0.454 | 556.8 | 8.5 | 99.9 | 30.9 | 40.5 | 12 | 100 | 29.8 | 3.472 | 56.5 | 19.3 | 27 | 15.7 | 47 | 31 | 0.78 | 35.7 | 57 | 4380 | 22 | 97.2 | 55.7 | -0.1 | 19.9 | 0 | 38.3 | 33.6
307140.196 | 2940 | 22 | 1547 | 51.5 | 45.2 | 50 | 30 | 32.1 | 0.051 | 104.6 | 11.4 | 70 | 40 | 23.7 | 0.782 | 98.1 | 441.2 | 419.6 | 20.5 | 428.7 | 0.456 | 554 | 8.4 | 100 | 30.9 | 40.5 | 12 | 100 | 29.8 | 3.445 | 56.5 | 18.8 | 27 | 15.7 | 47 | 31 | 0.777 | 35.7 | 55 | 4310 | 22 | 97.2 | 55.7 | -0.1 | 19.9 | 0 | 38.3 | 33.6
307200.196 | 3000 | 22 | 1551 | 52.1 | 45.1 | 50 | 30 | 32.1 | 0.05 | 104.6 | 11.4 | 70 | 40 | 23.4 | 0.782 | 98.1 | 441.7 | 420 | 20.5 | 429.7 | 0.466 | 550.4 | 8.5 | 100 | 30.9 | 40.4 | 12 | 100 | 29.8 | 3.467 | 56.5 | 18.6 | 27 | 15.7 | 47 | 31 | 0.78 | 35.7 | 55 | 4280 | 22 | 97.2 | 55.7 | -0.1 | 20 | 0 | 38.2 | 33.6
307260.196 | 3060 | 22 | 1549 | 52 | 45 | 50 | 30 | 32.1 | 0.05 | 104.6 | 11.4 | 70 | 40.1 | 23.2 | 0.781 | 98.1 | 441.2 | 419.6 | 20.5 | 430.3 | 0.445 | 552 | 8.5 | 100 | 30.9 | 40.2 | 12 | 100 | 29.8 | 3.484 | 56.5 | 18.3 | 27 | 15.7 | 47 | 31 | 0.782 | 35.7 | 57 | 4160 | 22 | 97.2 | 55.7 | 0 | 19.9 | 0 | 38.3 | 33.6
307320.196 | 3120 | 22 | 1550 | 52.1 | 44.9 | 50 | 30 | 32.1 | 0.047 | 104.4 | 11.4 | 70 | 40 | 22.6 | 0.783 | 98.1 | 441.3 | 419.6 | 20.5 | 430.6 | 0.458 | 554.1 | 8.5 | 100 | 31 | 40.1 | 12 | 100 | 29.8 | 3.461 | 56.4 | 18.1 | 27 | 15.7 | 47 | 31 | 0.779 | 35.7 | 57 | 4260 | 22 | 97.2 | 55.6 | -0.1 | 19.9 | 0 | 38.3 | 33.6
307380.196 | 3180 | 22 | 1551 | 49.8 | 44.7 | 50 | 30 | 32.1 | 0.049 | 103.8 | 11.4 | 70 | 39.9 | 22.3 | 0.782 | 98.1 | 441.2 | 419.6 | 20.4 | 427.5 | 0.428 | 554.6 | 8.1 | 99.8 | 31.1 | 40 | 12 | 99.8 | 29.9 | 3.351 | 54.8 | 17.9 | 27.5 | 15.7 | 47 | 31 | 0.779 | 34.5 | 53 | 4310 | 22 | 97.2 | 55.6 | -0.1 | 20 | 0 | 38.3 | 33.6
307440.196 | 3240 | 22 | 1551 | 49.8 | 44.6 | 50 | 30 | 32 | 0.051 | 103.8 | 11.4 | 70 | 40 | 23 | 0.782 | 98.1 | 441.3 | 419.7 | 20.4 | 426 | 0.431 | 553.9 | 8.1 | 99.8 | 31.1 | 40 | 12 | 99.8 | 29.8 | 3.344 | 54.8 | 18.5 | 27.5 | 15.7 | 47 | 31 | 0.781 | 34.5 | 56 | 4010 | 22 | 97.2 | 55.7 | 0 | 19.9 | 0 | 38.3 | 33.6
307500.196 | 3300 | 22 | 1549 | 49.7 | 44.7 | 50 | 30 | 32 | 0.051 | 103.8 | 11.4 | 70 | 39.9 | 22.8 | 0.783 | 98.1 | 441.2 | 419.6 | 20.4 | 425.3 | 0.429 | 553.9 | 8.1 | 99.8 | 31.1 | 40.1 | 12 | 99.8 | 29.9 | 3.346 | 54.8 | 18.3 | 27.5 | 15.7 | 47 | 31 | 0.778 | 34.5 | 53 | 4180 | 22 | 97.2 | 55.7 | -0.1 | 19.9 | 0 | 38.3 | 33.6
307560.196 | 3360 | 22 | 1551 | 49.8 | 44.9 | 50 | 30 | 31.9 | 0.049 | 103.9 | 11.4 | 70 | 40 | 22.6 | 0.782 | 98.1 | 441.2 | 419.6 | 20.3 | 424.8 | 0.446 | 557.1 | 8.1 | 99.8 | 31.3 | 40.3 | 12 | 99.8 | 30 | 3.359 | 54.9 | 19 | 27.5 | 15.7 | 47 | 31 | 0.782 | 34.5 | 56 | 3920 | 22 | 97.2 | 55.7 | -0.1 | 19.9 | 0 | 38.3 | 33.6
307620.196 | 3420 | 22 | 1550 | 49.8 | 45 | 50 | 30 | 31.9 | 0.05 | 103.8 | 11.3 | 70 | 40 | 22.7 | 0.783 | 98.1 | 440.7 | 419.1 | 20.4 | 424.5 | 0.421 | 555.2 | 8.1 | 99.8 | 31.3 | 40.4 | 12 | 99.8 | 30 | 3.35 | 54.8 | 19.1 | 27.5 | 15.7 | 47 | 31 | 0.782 | 34.5 | 54 | 4160 | 22 | 97.2 | 55.7 | -0.1 | 19.9 | 0 | 38.3 | 33.6
307680.196 | 3480 | 22 | 1550 | 49.8 | 45.1 | 50 | 30 | 31.9 | 0.049 | 103.8 | 11.3 | 70 | 40 | 23.1 | 0.783 | 98.1 | 440.2 | 418.5 | 20.4 | 424.2 | 0.435 | 556.5 | 8.1 | 99.8 | 31.2 | 40.5 | 12 | 99.8 | 30 | 3.347 | 54.9 | 19.3 | 27.5 | 15.7 | 47 | 31 | 0.78 | 34.5 | 56 | 4060 | 22 | 97.2 | 55.7 | -0.2 | 20.1 | 0 | 38.3 | 33.6
307740.196 | 3540 | 22 | 1550 | 49.8 | 45.1 | 50 | 30 | 32 | 0.05 | 103.8 | 11.1 | 70 | 40 | 22.8 | 0.783 | 98.1 | 440.3 | 418.6 | 20.4 | 424.2 | 0.455 | 555.2 | 8.1 | 99.8 | 31.2 | 40.6 | 12 | 99.8 | 30 | 3.349 | 54.9 | 19.2 | 27.5 | 15.7 | 47 | 31 | 0.782 | 34.5 | 56 | 3890 | 22 | 97.2 | 55.7 | -0.1 | 20 | 0 | 38.3 | 33.6
307800.196 | 3600 | 22 | 1548 | 49.4 | 45.2 | 50 | 30 | 32 | 0.05 | 103.7 | 11.3 | 70 | 40 | 23.1 | 0.783 | 98.1 | 439.7 | 417.9 | 20.4 | 424.3 | 0.425 | 560.1 | 8.1 | 99.8 | 31.3 | 40.6 | 12 | 99.8 | 30 | 3.342 | 54.8 | 19.1 | 27.5 | 15.7 | 47 | 31 | 0.778 | 34.5 | 54 | 4230 | 22 | 97.2 | 55.7 | -0.1 | 19.9 | 0 | 38.3 | 33.6
318660.196 | 60 | 23 | 1550 | 51.5 | 44.5 | 50 | 30 | 31.7 | 0.048 | 104.5 | 11.3 | 70 | 40.2 | 31.5 | 0.782 | 98.4 | 451.6 | 431.7 | 21 | 426.2 | 0.27 | 563.3 | 8.4 | 100.2 | 32.8 | 39.6 | 12 | 100.2 | 31.7 | 3.487 | 56.7 | 25.9 | 27 | 16.1 | 46 | 30 | 0.779 | 35.7 | 57 | 4180 | 22 | 97.5 | 55.7 | 0 | 20 | 0 | 38.9 | 33.8
318720.196 | 120 | 23 | 1550 | 49.3 | 44.8 | 50 | 30 | 32 | 0.049 | 104.1 | 11.3 | 70 | 40.1 | 30.4 | 0.782 | 98.4 | 451.7 | 431.7 | 20.9 | 424.3 | 0.255 | 565.9 | 8 | 100 | 32.8 | 39.9 | 12 | 100 | 31.6 | 3.366 | 55.1 | 24.9 | 27.5 | 15.7 | 46 | 31 | 0.781 | 34.5 | 54 | 4160 | 22 | 97.2 | 55.7 | -0.1 | 19.9 | 0 | 38.8 | 33.8
318780.196 | 180 | 23 | 1551 | 49.6 | 44.9 | 50 | 30 | 32.3 | 0.048 | 104 | 11.2 | 70 | 40.1 | 29.5 | 0.782 | 98.4 | 451.3 | 431.2 | 20.9 | 423.1 | 0.25 | 562.7 | 8.1 | 100 | 32.6 | 40.1 | 12 | 100 | 31.5 | 3.375 | 55 | 24 | 27.5 | 15.7 | 47 | 31 | 0.783 | 34.5 | 55 | 4090 | 22 | 97.2 | 55.7 | -0.1 | 19.9 | 0 | 38.7 | 33.8
318840.196 | 240 | 23 | 1550 | 49.5 | 45 | 50 | 30 | 32.5 | 0.05 | 104 | 11.2 | 70 | 40.1 | 29.8 | 0.782 | 98.4 | 451.3 | 431.2 | 20.8 | 423.1 | 0.256 | 563.8 | 8.1 | 100 | 32.6 | 40.3 | 12 | 100 | 31.4 | 3.367 | 55.1 | 25 | 27.5 | 15.7 | 47 | 31 | 0.779 | 34.5 | 56 | 4210 | 22 | 97.2 | 55.7 | -0.1 | 19.9 | 0 | 38.7 | 33.8
318900.196 | 300 | 23 | 1549 | 49.5 | 45.1 | 50 | 30 | 32.6 | 0.051 | 103.9 | 11.2 | 70 | 40 | 30 | 0.782 | 98.4 | 450.7 | 430.5 | 20.9 | 422.8 | 0.252 | 562.5 | 8.1 | 100 | 32.4 | 40.4 | 12 | 100 | 31.3 | 3.35 | 55 | 25.8 | 27.5 | 15.7 | 47 | 31 | 0.78 | 34.5 | 56 | 4450 | 22 | 97.2 | 55.7 | -0.1 | 20 | 0 | 38.7 | 33.8
318960.196 | 360 | 23 | 1549 | 49.4 | 45.2 | 50 | 30 | 32.5 | 0.051 | 103.9 | 11.2 | 70 | 40.1 | 30.1 | 0.782 | 98.4 | 450.3 | 430.1 | 20.9 | 422.4 | 0.252 | 563.8 | 8.1 | 100 | 32.5 | 40.4 | 11.9 | 100.1 | 31.4 | 3.361 | 55.1 | 26.3 | 27.5 | 15.7 | 47 | 31 | 0.78 | 34.5 | 56 | 4060 | 22 | 97.2 | 55.7 | -0.1 | 20.1 | 0 | 38.6 | 33.8
319020.196 | 420 | 23 | 1549 | 49.4 | 45.2 | 50 | 30 | 32.2 | 0.049 | 103.8 | 11.2 | 70 | 40.1 | 30 | 0.783 | 98.4 | 450 | 429.7 | 20.9 | 422.3 | 0.251 | 560.7 | 8.1 | 100 | 32.4 | 40.5 | 12 | 100 | 31.4 | 3.358 | 55 | 26.6 | 27.5 | 15.7 | 47 | 31 | 0.781 | 34.5 | 56 | 4090 | 22 | 97.2 | 55.8 | -0.1 | 20.1 | 0 | 38.8 | 33.8
319080.196 | 480 | 23 | 1549 | 49.5 | 45.3 | 50 | 30 | 31.9 | 0.051 | 103.8 | 11.2 | 70 | 39.9 | 29.9 | 0.783 | 98.4 | 449.8 | 429.5 | 20.9 | 422.7 | 0.251 | 556.5 | 8.1 | 100 | 32.4 | 40.5 | 12 | 100.1 | 31.3 | 3.35 | 55 | 26.9 | 27.5 | 15.7 | 47 | 30 | 0.78 | 34.5 | 53 | 4180 | 22 | 97.2 | 55.7 | -0.1 | 20 | 0 | 38.7 | 33.7
319140.196 | 540 | 23 | 1550 | 49.8 | 45.2 | 49.9 | 30 | 31.6 | 0.049 | 103.8 | 11.2 | 70 | 39.9 | 29.7 | 0.781 | 98.4 | 449.8 | 429.5 | 20.9 | 422.9 | 0.253 | 557.8 | 8.1 | 100 | 32.3 | 40.4 | 12 | 100 | 31.2 | 3.368 | 55 | 27.2 | 27.5 | 15.7 | 47 | 30 | 0.784 | 34.5 | 56 | 3870 | 22 | 97.2 | 55.7 | -0.1 | 20 | 0 | 38.6 | 33.7
319200.196 | 600 | 23 | 1549 | 49.7 | 45.1 | 50 | 30 | 31.5 | 0.05 | 103.7 | 11.1 | 70 | 39.9 | 29.3 | 0.782 | 98.4 | 449.6 | 429.2 | 20.8 | 422.9 | 0.253 | 560.2 | 8.1 | 100 | 32.2 | 40.3 | 12 | 100.1 | 31.1 | 3.363 | 55 | 27 | 27.5 | 15.7 | 47 | 30 | 0.782 | 34.1 | 53 | 4230 | 22 | 97.2 | 55.7 | 0 | 20 | 0 | 38.7 | 33.7
319260.196 | 660 | 23 | 1551 | 49.6 | 45 | 50 | 30 | 31.5 | 0.05 | 103.8 | 11.1 | 70 | 39.9 | 28.9 | 0.783 | 98.4 | 449.4 | 429 | 20.8 | 422.6 | 0.256 | 560.2 | 8.1 | 100 | 32.2 | 40.2 | 12 | 100 | 31.1 | 3.35 | 55 | 26.7 | 27.5 | 15.7 | 47 | 30 | 0.779 | 34.5 | 55 | 4110 | 22 | 97.2 | 55.7 | -0.1 | 19.9 | 0 | 38.7 | 33.7
319320.196 | 720 | 23 | 1549 | 49.4 | 45 | 50 | 30 | 31.7 | 0.049 | 104 | 11.1 | 70 | 39.8 | 28.5 | 0.783 | 98.4 | 449.2 | 428.8 | 20.7 | 422.5 | 0.259 | 560.2 | 8 | 100 | 32.1 | 40.1 | 12 | 100 | 31.1 | 3.351 | 55 | 26 | 27.5 | 15.7 | 47 | 30 | 0.783 | 34.5 | 54 | 3990 | 22 | 97.2 | 55.7 | -0.1 | 19.9 | 0 | 38.7 | 33.7
319380.196 | 780 | 23 | 1550 | 49.4 | 44.9 | 50 | 30 | 32 | 0.048 | 104.1 | 11.1 | 70 | 39.9 | 28.2 | 0.783 | 98.4 | 449.1 | 428.7 | 20.7 | 422.4 | 0.26 | 558.2 | 8 | 100 | 32.1 | 40.1 | 12 | 100 | 31 | 3.362 | 55.1 | 24.5 | 27.5 | 15.7 | 47 | 31 | 0.778 | 34.5 | 54 | 4400 | 22 | 97.2 | 55.7 | -0.1 | 20 | 0 | 38.7 | 33.7
319440.196 | 840 | 23 | 1551 | 49.7 | 44.9 | 50 | 30 | 32.2 | 0.049 | 104.1 | 11.2 | 70 | 39.9 | 27.9 | 0.783 | 98.4 | 449.2 | 428.7 | 20.7 | 422.5 | 0.263 | 557.4 | 8.1 | 100 | 32 | 40.1 | 12 | 100 | 31 | 3.373 | 55.1 | 24 | 27.5 | 15.7 | 47 | 31 | 0.78 | 34.5 | 54 | 4280 | 22 | 97.2 | 55.7 | -0.1 | 20 | 0 | 38.7 | 33.7
319500.196 | 900 | 23 | 1550 | 49.3 | 44.8 | 50 | 30 | 32.4 | 0.049 | 104.1 | 11.2 | 70 | 39.9 | 27.8 | 0.784 | 98.4 | 448.7 | 428.3 | 20.6 | 422.5 | 0.27 | 559 | 8 | 100 | 32 | 40 | 12 | 100 | 31 | 3.34 | 55 | 23.3 | 27.5 | 15.7 | 47 | 31 | 0.78 | 34.5 | 56 | 4040 | 22 | 97.2 | 55.7 | -0.1 | 19.9 | 0 | 38.7 | 33.7
319560.196 | 960 | 23 | 1550 | 49.5 | 44.8 | 50 | 30 | 32.5 | 0.055 | 104.2 | 11.2 | 70 | 39.9 | 27.5 | 0.783 | 98.4 | 448.7 | 428.3 | 20.6 | 422.6 | 0.278 | 558.7 | 8.1 | 100 | 31.9 | 40 | 12 | 100 | 30.9 | 3.353 | 55 | 22.8 | 27.5 | 15.7 | 47 | 31 | 0.779 | 34.5 | 53 | 4140 | 22 | 97.2 | 55.7 | 0 | 20 | 0 | 38.7 | 33.7
319620.196 | 1020 | 23 | 1551 | 49.6 | 44.8 | 50 | 30 | 32.4 | 0.049 | 104.1 | 11.2 | 70 | 39.9 | 27.1 | 0.783 | 98.4 | 448.5 | 428.1 | 20.6 | 422.6 | 0.303 | 559.8 | 8 | 100 | 31.9 | 40 | 12 | 100 | 30.8 | 3.364 | 55.1 | 22.1 | 27.5 | 15.7 | 47 | 31 | 0.782 | 34.5 | 53 | 4160 | 22 | 97.2 | 55.7 | -0.1 | 20 | 0 | 38.7 | 33.7
319680.196 | 1080 | 23 | 1550 | 49.4 | 44.8 | 50 | 30 | 32.1 | 0.05 | 104 | 11.3 | 70 | 39.9 | 26.8 | 0.783 | 98.4 | 448.4 | 427.9 | 20.6 | 422.7 | 0.32 | 559.7 | 8 | 100 | 31.7 | 40 | 12 | 100 | 30.7 | 3.327 | 55 | 22.6 | 27.5 | 15.7 | 47 | 31 | 0.782 | 34.5 | 53 | 4060 | 22 | 97.2 | 55.6 | -0.1 | 20 | 0 | 38.6 | 33.7
319740.196 | 1140 | 23 | 1551 | 49.6 | 44.8 | 50 | 30 | 31.8 | 0.049 | 104.1 | 11.3 | 70 | 39.9 | 26.5 | 0.782 | 98.4 | 448.1 | 427.6 | 20.6 | 422.6 | 0.325 | 559.9 | 8.1 | 100 | 31.7 | 40.1 | 12 | 100 | 30.7 | 3.362 | 55 | 22.5 | 27.5 | 15.7 | 47 | 30 | 0.779 | 34.5 | 56 | 4180 | 22 | 97.2 | 55.7 | -0.1 | 20 | 0 | 38.8 | 33.7
319800.196 | 1200 | 23 | 1549 | 51.3 | 45 | 50 | 30 | 31.6 | 0.052 | 104.4 | 11.3 | 70 | 39.9 | 26.1 | 0.782 | 98.4 | 447.3 | 426.8 | 20.7 | 426.4 | 0.349 | 559.9 | 8.4 | 100.2 | 31.7 | 40.2 | 12 | 100.2 | 30.7 | 3.439 | 56.5 | 22.7 | 27 | 16.1 | 47 | 30 | 0.778 | 35.3 | 57 | 4280 | 22 | 97.5 | 55.8 | -0.1 | 20.1 | 0 | 38.7 | 33.7
319860.196 | 1260 | 23 | 1550 | 51.6 | 45.2 | 50 | 30 | 31.5 | 0.05 | 104.4 | 11.3 | 70 | 39.9 | 25.7 | 0.783 | 98.4 | 447.2 | 426.5 | 20.6 | 427.8 | 0.375 | 557.7 | 8.4 | 100.2 | 31.7 | 40.4 | 12 | 100.2 | 30.6 | 3.442 | 56.4 | 23.2 | 27 | 15.7 | 47 | 30 | 0.781 | 35.3 | 55 | 4260 | 22 | 97.2 | 55.7 | -0.1 | 20 | 0 | 38.8 | 33.7
319920.196 | 1320 | 23 | 1550 | 51.6 | 45.3 | 50 | 30 | 31.6 | 0.049 | 104.4 | 11.2 | 70 | 40 | 25.3 | 0.781 | 98.4 | 447 | 426.2 | 20.7 | 428.4 | 0.374 | 559.4 | 8.4 | 100.2 | 31.7 | 40.5 | 12.1 | 100.2 | 30.6 | 3.465 | 56.5 | 22.6 | 27 | 16.1 | 47 | 30 | 0.782 | 35.3 | 57 | 4310 | 22 | 97.5 | 55.6 | -0.1 | 19.9 | 0 | 38.6 | 33.7
319980.196 | 1380 | 23 | 1549 | 51.4 | 45.3 | 50 | 30 | 31.8 | 0.049 | 104.6 | 11.2 | 70 | 39.9 | 25.1 | 0.782 | 98.4 | 446.7 | 425.9 | 20.7 | 428.8 | 0.382 | 562.9 | 8.4 | 100.1 | 31.6 | 40.5 | 12 | 100.2 | 30.6 | 3.445 | 56.5 | 21.5 | 27 | 15.7 | 47 | 30 | 0.779 | 35.3 | 55 | 4400 | 22 | 97.5 | 55.6 | -0.2 | 20.1 | 0 | 38.7 | 33.7
320040.196 | 1440 | 23 | 1550 | 51.5 | 45.3 | 50 | 30 | 32.1 | 0.049 | 104.4 | 11.2 | 70 | 40 | 25.1 | 0.782 | 98.4 | 446.3 | 425.5 | 20.7 | 428.5 | 0.38 | 568.1 | 8.4 | 100.2 | 31.6 | 40.6 | 12 | 100.2 | 30.5 | 3.452 | 56.5 | 21.1 | 27 | 15.7 | 47 | 31 | 0.778 | 35.7 | 57 | 4280 | 22 | 97.5 | 55.7 | 0 | 20.1 | 0 | 38.8 | 33.6
320100.196 | 1500 | 23 | 1549 | 51.3 | 45.3 | 50 | 30 | 32.2 | 0.051 | 104.3 | 11.1 | 70 | 40 | 24.8 | 0.782 | 98.4 | 446.1 | 425.2 | 20.7 | 429.1 | 0.398 | 570.1 | 8.3 | 100.2 | 31.5 | 40.5 | 12 | 100.2 | 30.5 | 3.44 | 56.4 | 20.5 | 27 | 15.7 | 47 | 31 | 0.778 | 35.7 | 55 | 4430 | 22 | 97.5 | 55.7 | -0.1 | 20 | 0 | 38.8 | 33.7
320160.196 | 1560 | 23 | 1551 | 49.7 | 45.1 | 50 | 30 | 32.4 | 0.052 | 103.5 | 11.1 | 70 | 39.9 | 24.7 | 0.783 | 98.3 | 446.1 | 425.1 | 20.7 | 427.6 | 0.39 | 564.3 | 8.1 | 100 | 31.5 | 40.3 | 12 | 100 | 30.4 | 3.336 | 54.9 | 20.1 | 27.5 | 15.7 | 47 | 31 | 0.779 | 34.5 | 54 | 4140 | 22 | 97.2 | 55.7 | -0.1 | 20 | 0 | 38.8 | 33.7
320220.196 | 1620 | 23 | 1549 | 49.3 | 44.8 | 50 | 30 | 32.4 | 0.05 | 103.5 | 11.1 | 70 | 40 | 24.8 | 0.782 | 98.4 | 446.1 | 425.1 | 20.6 | 425.9 | 0.384 | 567.7 | 8 | 100 | 31.5 | 40.1 | 12 | 100 | 30.4 | 3.337 | 54.8 | 19.7 | 27.5 | 15.7 | 47 | 31 | 0.778 | 34.5 | 53 | 4110 | 22 | 97.2 | 55.7 | 0 | 20.1 | 0 | 38.7 | 33.7
320280.196 | 1680 | 23 | 1548 | 49.4 | 44.7 | 50 | 30 | 32.3 | 0.051 | 103.5 | 11 | 70 | 40 | 24.4 | 0.783 | 98.3 | 445.9 | 425 | 20.6 | 425 | 0.403 | 564.8 | 8.1 | 100 | 31.5 | 40 | 12 | 100 | 30.5 | 3.356 | 54.9 | 19.3 | 27.5 | 15.7 | 47 | 31 | 0.776 | 34.5 | 54 | 4260 | 22 | 97.2 | 55.7 | -0.1 | 19.9 | 0 | 38.7 | 33.7
320340.196 | 1740 | 23 | 1550 | 49.5 | 44.6 | 50 | 30 | 32.2 | 0.051 | 103.5 | 11.1 | 70 | 39.9 | 24.6 | 0.782 | 98.4 | 445.7 | 424.8 | 20.6 | 424.4 | 0.384 | 562.6 | 8.1 | 100 | 31.5 | 39.9 | 12 | 100 | 30.5 | 3.354 | 54.9 | 19 | 27.5 | 15.7 | 46 | 31 | 0.781 | 34.5 | 53 | 4110 | 22 | 97.2 | 55.7 | -0.1 | 20.1 | 0 | 38.7 | 33.6
320400.196 | 1800 | 23 | 1551 | 49.9 | 44.7 | 50 | 30 | 31.9 | 0.051 | 103.5 | 11.1 | 70 | 40 | 24 | 0.782 | 98.4 | 446 | 425 | 20.5 | 424.5 | 0.392 | 564.2 | 8.1 | 100.1 | 31.4 | 40 | 12 | 100.1 | 30.4 | 3.361 | 54.9 | 18.8 | 27.5 | 15.7 | 47 | 31 | 0.779 | 34.5 | 54 | 4140 | 22 | 97.2 | 55.6 | -0.1 | 19.9 | 0 | 38.8 | 33.6
320460.196 | 1860 | 23 | 1550 | 49.8 | 44.8 | 50 | 30 | 31.8 | 0.051 | 103.6 | 11.1 | 70 | 39.9 | 23.4 | 0.783 | 98.3 | 445.4 | 424.4 | 20.5 | 424.2 | 0.385 | 559.4 | 8.1 | 100 | 31.4 | 40.2 | 12 | 100.1 | 30.4 | 3.345 | 54.9 | 18.6 | 27.5 | 15.7 | 47 | 30 | 0.782 | 34.5 | 54 | 4160 | 22 | 97.2 | 55.7 | -0.1 | 20.1 | 0 | 38.6 | 33.7
320520.196 | 1920 | 23 | 1549 | 49.8 | 45 | 50.1 | 30 | 31.6 | 0.05 | 103.8 | 11.1 | 70 | 39.9 | 23.2 | 0.782 | 98.3 | 445 | 424 | 20.5 | 423.8 | 0.388 | 564.8 | 8.1 | 100 | 31.4 | 40.3 | 12 | 100 | 30.3 | 3.344 | 54.8 | 18.4 | 27.5 | 15.7 | 47 | 30 | 0.781 | 34.5 | 53 | 4140 | 22 | 97.2 | 55.7 | -0.1 | 20.1 | 0 | 38.7 | 33.6
320580.196 | 1980 | 23 | 1550 | 50 | 45.1 | 50 | 30 | 31.6 | 0.048 | 103.9 | 11.1 | 70 | 39.9 | 23.1 | 0.782 | 98.3 | 444.9 | 423.8 | 20.6 | 424.2 | 0.403 | 564.1 | 8.1 | 100 | 31.4 | 40.5 | 12 | 100 | 30.3 | 3.369 | 55 | 18.2 | 27.5 | 15.7 | 47 | 30 | 0.781 | 34.5 | 56 | 4110 | 22 | 97.2 | 55.7 | -0.1 | 20.1 | 0 | 38.7 | 33.6
320640.196 | 2040 | 23 | 1550 | 49.8 | 45.2 | 50 | 30 | 31.8 | 0.049 | 103.9 | 11.2 | 70 | 40 | 23 | 0.783 | 98.3 | 444.7 | 423.6 | 20.6 | 424.4 | 0.414 | 566.2 | 8.1 | 100 | 31.4 | 40.5 | 12 | 100.1 | 30.3 | 3.366 | 54.9 | 18.1 | 27.5 | 15.7 | 47 | 30 | 0.784 | 34.5 | 53 | 4090 | 22 | 97.2 | 55.7 | -0.1 | 20.1 | 0 | 38.8 | 33.6
320700.196 | 2100 | 23 | 1550 | 49.9 | 45.2 | 50 | 30 | 31.9 | 0.05 | 104 | 11.2 | 70 | 40 | 22.7 | 0.782 | 98.3 | 444.2 | 423.1 | 20.6 | 424.5 | 0.419 | 559.2 | 8.1 | 100 | 31.4 | 40.6 | 12 | 100 | 30.3 | 3.353 | 54.9 | 17.9 | 27.5 | 15.7 | 47 | 31 | 0.779 | 34.5 | 55 | 4280 | 22 | 97.2 | 55.7 | -0.1 | 19.9 | 0 | 38.6 | 33.6
320760.196 | 2160 | 23 | 1550 | 49.7 | 45.2 | 50 | 30 | 32.1 | 0.05 | 103.9 | 11.2 | 70 | 40 | 22.5 | 0.784 | 98.3 | 444.1 | 422.8 | 20.6 | 424.6 | 0.4 | 557.8 | 8.1 | 100 | 31.4 | 40.6 | 12 | 100 | 30.3 | 3.35 | 54.9 | 17.8 | 27.5 | 15.7 | 47 | 31 | 0.779 | 34.5 | 53 | 4110 | 22 | 97.2 | 55.7 | -0.1 | 20.1 | 0 | 38.6 | 33.6
320820.196 | 2220 | 23 | 1549 | 49.7 | 45.2 | 50 | 30 | 32.2 | 0.05 | 104 | 11.2 | 70 | 39.9 | 22.4 | 0.781 | 98.3 | 443.9 | 422.7 | 20.6 | 424.6 | 0.405 | 556.3 | 8.1 | 100 | 31.3 | 40.5 | 12 | 100 | 30.2 | 3.349 | 54.9 | 17.7 | 27.5 | 15.7 | 47 | 31 | 0.777 | 34.5 | 56 | 3960 | 22 | 97.2 | 55.7 | -0.1 | 20 | 0 | 38.8 | 33.7
320880.196 | 2280 | 23 | 1549 | 49.8 | 45 | 50 | 30 | 32.3 | 0.05 | 104 | 11.2 | 70 | 40 | 22.8 | 0.782 | 98.3 | 443.8 | 422.5 | 20.5 | 424.4 | 0.394 | 557.9 | 8.1 | 100 | 31.3 | 40.4 | 12 | 100 | 30.2 | 3.354 | 54.9 | 18.5 | 27.5 | 15.7 | 47 | 31 | 0.78 | 34.5 | 56 | 4400 | 22 | 97.5 | 55.8 | -0.1 | 20 | 0 | 38.6 | 33.6
320940.196 | 2340 | 23 | 1549 | 49.7 | 45 | 50 | 30 | 32.3 | 0.051 | 104.1 | 11.2 | 70 | 40 | 23 | 0.782 | 98.3 | 443.5 | 422.2 | 20.6 | 424.6 | 0.41 | 558.4 | 8.1 | 100 | 31.3 | 40.3 | 12 | 100 | 30.1 | 3.338 | 55 | 19 | 27.5 | 15.7 | 47 | 31 | 0.783 | 34.5 | 56 | 4040 | 22 | 97.2 | 55.7 | -0.1 | 20.1 | 0 | 38.7 | 33.7
321000.196 | 2400 | 23 | 1549 | 49.7 | 44.9 | 50 | 30 | 32.2 | 0.051 | 104 | 11.2 | 70 | 40 | 23 | 0.782 | 98.3 | 443.3 | 422 | 20.5 | 424.8 | 0.396 | 559.2 | 8.1 | 100 | 31.2 | 40.3 | 12 | 100 | 30.1 | 3.353 | 54.9 | 18.2 | 27.5 | 15.7 | 47 | 31 | 0.781 | 34.5 | 53 | 4160 | 22 | 97.2 | 55.6 | -0.1 | 19.9 | 0 | 38.7 | 33.6
321060.196 | 2460 | 23 | 1551 | 49.9 | 44.9 | 50 | 30 | 32 | 0.051 | 104.1 | 11.2 | 70 | 40 | 22.5 | 0.783 | 98.4 | 443.5 | 422.1 | 20.5 | 425 | 0.409 | 559.8 | 8.1 | 100 | 31.2 | 40.2 | 12 | 100 | 30.1 | 3.357 | 54.9 | 18.9 | 27.5 | 15.7 | 47 | 31 | 0.781 | 34.5 | 56 | 4310 | 22 | 97.2 | 55.7 | -0.1 | 20 | 0 | 38.7 | 33.6
321120.196 | 2520 | 23 | 1550 | 49.8 | 44.8 | 50 | 30 | 31.9 | 0.05 | 104.1 | 11.3 | 70 | 39.9 | 22.7 | 0.782 | 98.3 | 443.2 | 421.8 | 20.5 | 424.8 | 0.422 | 559.7 | 8.1 | 100 | 31.1 | 40.2 | 12 | 100 | 30.1 | 3.346 | 54.9 | 19.1 | 27.5 | 15.7 | 47 | 31 | 0.776 | 34.5 | 54 | 4310 | 22 | 97.2 | 55.7 | 0 | 20.1 | 0 | 38.8 | 33.7
321180.196 | 2580 | 23 | 1551 | 50 | 44.8 | 50 | 30 | 31.8 | 0.049 | 104 | 11.3 | 70 | 40 | 23.1 | 0.782 | 98.3 | 443.3 | 422 | 20.5 | 424.8 | 0.423 | 560.7 | 8.1 | 100 | 31.1 | 40.2 | 12 | 100 | 30.1 | 3.367 | 54.9 | 18.9 | 27.5 | 15.7 | 47 | 30 | 0.783 | 34.5 | 53 | 4060 | 22 | 97.2 | 55.7 | -0.1 | 19.9 | 0 | 38.8 | 33.6
321240.196 | 2640 | 23 | 1551 | 50 | 44.8 | 50 | 30 | 31.8 | 0.049 | 104 | 11.3 | 70 | 40 | 22.9 | 0.783 | 98.3 | 443.2 | 421.8 | 20.5 | 424.8 | 0.427 | 564 | 8.1 | 100 | 31 | 40.2 | 12 | 100 | 30 | 3.348 | 54.9 | 18.6 | 27.5 | 15.7 | 47 | 30 | 0.78 | 34.5 | 56 | 3890 | 22 | 97.2 | 55.7 | -0.1 | 20 | 0 | 38.7 | 33.6
321300.196 | 2700 | 23 | 1549 | 49.6 | 44.8 | 50 | 30 | 31.8 | 0.051 | 103.9 | 11.3 | 70 | 40 | 23 | 0.782 | 98.3 | 442.7 | 421.3 | 20.4 | 424.8 | 0.437 | 563.1 | 8.1 | 100 | 31 | 40.2 | 12 | 100 | 29.9 | 3.358 | 55 | 18.6 | 27.5 | 15.7 | 47 | 31 | 0.781 | 34.5 | 56 | 3870 | 22 | 97.2 | 55.6 | 0 | 20.1 | 0 | 38.6 | 33.6
321360.196 | 2760 | 23 | 1550 | 49.6 | 44.9 | 50 | 30 | 31.9 | 0.049 | 103.9 | 11.3 | 70 | 40 | 23.3 | 0.782 | 98.3 | 442.6 | 421.2 | 20.4 | 425 | 0.448 | 560.1 | 8.1 | 100 | 30.9 | 40.3 | 12 | 100 | 29.9 | 3.353 | 54.8 | 18.4 | 27.5 | 15.7 | 47 | 31 | 0.782 | 34.5 | 56 | 4330 | 22 | 97.5 | 55.7 | -0.1 | 20 | 0 | 38.8 | 33.6
321420.196 | 2820 | 23 | 1550 | 49.4 | 45 | 50 | 30 | 32 | 0.055 | 103.9 | 11.3 | 70 | 40 | 23.4 | 0.782 | 98.3 | 442.5 | 421.1 | 20.4 | 425.1 | 0.435 | 562.1 | 8 | 100 | 30.9 | 40.3 | 12 | 100 | 29.8 | 3.344 | 54.9 | 18.2 | 27.5 | 15.7 | 47 | 31 | 0.783 | 34.5 | 54 | 4280 | 22 | 97.2 | 55.6 | -0.1 | 20 | 0 | 38.7 | 33.6
321480.196 | 2880 | 23 | 1550 | 49.3 | 45 | 50 | 30 | 32.1 | 0.049 | 104.1 | 11.3 | 70 | 40 | 22.8 | 0.781 | 98.3 | 442.2 | 420.7 | 20.3 | 425.4 | 0.423 | 559.5 | 8 | 100 | 30.8 | 40.4 | 12 | 100 | 29.8 | 3.344 | 54.9 | 18 | 27.5 | 15.7 | 47 | 31 | 0.781 | 34.1 | 53 | 4180 | 22 | 97.2 | 55.7 | -0.1 | 20.1 | 0 | 38.7 | 33.6
321540.196 | 2940 | 23 | 1550 | 49.4 | 45.1 | 50 | 30 | 32.2 | 0.05 | 104.1 | 11.3 | 70 | 40 | 22.6 | 0.783 | 98.3 | 442.2 | 420.5 | 20.4 | 425.5 | 0.44 | 558.6 | 8.1 | 100 | 30.9 | 40.5 | 12 | 100 | 29.8 | 3.345 | 54.9 | 20.1 | 27.5 | 15.7 | 47 | 31 | 0.783 | 34.5 | 53 | 4060 | 22 | 97.5 | 55.6 | -0.1 | 19.9 | 0 | 38.8 | 33.6
321600.196 | 3000 | 23 | 1550 | 49.4 | 45.1 | 50 | 30 | 32.2 | 0.05 | 104.1 | 11.3 | 70 | 40 | 22.8 | 0.783 | 98.3 | 441.8 | 420.1 | 20.4 | 425.3 | 0.445 | 559.5 | 8.1 | 100 | 30.8 | 40.5 | 12 | 100 | 29.7 | 3.35 | 54.9 | 19.2 | 27.5 | 15.7 | 47 | 31 | 0.783 | 34.5 | 56 | 3870 | 22 | 97.2 | 55.7 | -0.1 | 20.1 | 0 | 38.8 | 33.6
321660.196 | 3060 | 23 | 1550 | 49.6 | 45.1 | 50 | 30 | 32.2 | 0.051 | 104.1 | 11.3 | 70 | 40 | 22.7 | 0.783 | 98.3 | 441.6 | 419.9 | 20.5 | 425.2 | 0.452 | 559.5 | 8.1 | 100 | 30.8 | 40.5 | 12 | 100 | 29.7 | 3.341 | 54.9 | 18.8 | 27.5 | 15.7 | 47 | 31 | 0.782 | 34.1 | 56 | 3960 | 22 | 97.2 | 55.5 | 0 | 20.1 | 0 | 38.7 | 33.6
321720.196 | 3120 | 23 | 1550 | 49.5 | 45.1 | 50 | 30 | 32.1 | 0.049 | 104.1 | 11.3 | 70 | 40 | 22.9 | 0.783 | 98.3 | 441.3 | 419.6 | 20.5 | 425.6 | 0.478 | 561.3 | 8 | 100 | 30.9 | 40.5 | 12 | 100 | 29.7 | 3.339 | 54.9 | 19 | 27.5 | 15.7 | 47 | 31 | 0.782 | 34.5 | 55 | 4040 | 22 | 97.5 | 55.7 | -0.1 | 20 | 0 | 38.7 | 33.6
321780.196 | 3180 | 23 | 1551 | 49.6 | 45.1 | 50 | 30 | 32 | 0.052 | 104 | 11.3 | 70 | 40 | 23.1 | 0.782 | 98.3 | 441.4 | 419.6 | 20.4 | 425.5 | 0.441 | 562 | 8.1 | 100 | 30.9 | 40.5 | 12 | 100 | 29.7 | 3.339 | 54.9 | 19 | 27.5 | 15.7 | 47 | 31 | 0.784 | 34.5 | 56 | 4060 | 22 | 97.5 | 55.7 | -0.1 | 20.1 | 0 | 38.8 | 33.6
321840.196 | 3240 | 23 | 1550 | 49.4 | 45.1 | 50 | 30 | 31.9 | 0.049 | 104 | 11.3 | 70 | 40 | 23.2 | 0.782 | 98.3 | 440.9 | 419.2 | 20.4 | 425.5 | 0.437 | 561.4 | 8 | 100 | 30.8 | 40.5 | 12 | 100 | 29.7 | 3.339 | 54.9 | 18.7 | 27.5 | 15.7 | 47 | 31 | 0.779 | 34.5 | 54 | 3960 | 22 | 97.5 | 55.7 | -0.1 | 20 | 0 | 38.7 | 33.6
321900.196 | 3300 | 23 | 1550 | 49.6 | 45 | 50 | 30 | 31.9 | 0.05 | 104 | 11.3 | 70 | 40 | 23.1 | 0.782 | 98.3 | 440.9 | 419.1 | 20.4 | 425.4 | 0.422 | 561.6 | 8.1 | 100 | 30.8 | 40.4 | 12 | 100 | 29.7 | 3.341 | 54.9 | 19.8 | 27.5 | 15.7 | 47 | 31 | 0.782 | 34.1 | 53 | 4260 | 22 | 97.2 | 55.7 | 0 | 20 | 0 | 38.8 | 33.6
321960.196 | 3360 | 23 | 1550 | 49.7 | 45 | 50 | 30 | 31.9 | 0.05 | 104 | 11.3 | 70 | 39.9 | 23.2 | 0.782 | 98.3 | 440.5 | 418.6 | 20.4 | 425.3 | 0.454 | 561.9 | 8.1 | 100 | 30.7 | 40.4 | 12 | 100 | 29.6 | 3.341 | 54.9 | 18.8 | 27.5 | 15.7 | 47 | 31 | 0.783 | 34.5 | 54 | 4260 | 22 | 97.2 | 55.6 | -0.1 | 20 | 0 | 38.7 | 33.6
322020.196 | 3420 | 23 | 1550 | 49.6 | 45 | 50 | 30 | 31.9 | 0.05 | 104.2 | 11.4 | 70 | 40 | 22.9 | 0.783 | 98.3 | 440.5 | 418.6 | 20.4 | 425.4 | 0.423 | 564.7 | 8.1 | 100 | 30.7 | 40.3 | 12 | 100 | 29.7 | 3.326 | 54.9 | 18.5 | 27.5 | 15.7 | 47 | 31 | 0.777 | 34.5 | 55 | 4090 | 22 | 97.2 | 55.6 | -0.1 | 20 | 0 | 38.6 | 33.6
322080.196 | 3480 | 23 | 1549 | 49.6 | 44.9 | 50 | 30 | 31.9 | 0.051 | 104 | 11.4 | 70 | 40.1 | 22.8 | 0.781 | 98.3 | 440.3 | 418.5 | 20.4 | 425.9 | 0.436 | 558.3 | 8.1 | 100 | 30.7 | 40.3 | 12.1 | 100 | 29.7 | 3.352 | 54.9 | 20.9 | 27.5 | 15.7 | 47 | 31 | 0.779 | 34.5 | 55 | 4060 | 22 | 97.2 | 55.7 | 0 | 20 | 0 | 38.7 | 33.6
322140.196 | 3540 | 23 | 1551 | 49.9 | 45 | 49.9 | 30 | 32 | 0.052 | 104 | 11.3 | 70 | 40 | 23 | 0.783 | 98.3 | 440.4 | 418.5 | 20.4 | 425.7 | 0.449 | 558.9 | 8.1 | 100 | 30.8 | 40.3 | 12 | 100 | 29.7 | 3.349 | 54.8 | 20.8 | 27.5 | 15.7 | 47 | 31 | 0.781 | 34.1 | 56 | 3920 | 22 | 97.2 | 55.6 | -0.1 | 19.9 | 0 | 38.8 | 33.6
322200.196 | 3600 | 23 | 1550 | 52 | 45 | 50 | 30 | 32.1 | 0.052 | 104.4 | 11.3 | 70 | 40 | 23.3 | 0.782 | 98.3 | 439.9 | 418 | 20.4 | 428.8 | 0.452 | 558.4 | 8.5 | 100.2 | 30.8 | 40.4 | 12 | 100.2 | 29.7 | 3.445 | 56.3 | 19.3 | 27 | 15.7 | 47 | 31 | 0.777 | 35.7 | 57 | 4230 | 22 | 97.5 | 55.6 | 0 | 20 | 0 | 38.8 | 33.6
333060.196 | 60 | 24 | 1549 | 49.2 | 44.5 | 50 | 30 | 31.8 | 0.05 | 104 | 11.3 | 70 | 40.1 | 31.6 | 0.782 | 98.3 | 451.9 | 431.9 | 20.9 | 424.3 | 0.262 | 560.3 | 8 | 100 | 32.6 | 39.7 | 12 | 100 | 31.3 | 3.384 | 55.2 | 25.6 | 27.5 | 15.7 | 46 | 30 | 0.778 | 34.5 | 56 | 4090 | 22 | 97.2 | 55.7 | -0.1 | 20.1 | 0 | 38.6 | 33.8
333120.196 | 120 | 24 | 1548 | 49.3 | 44.8 | 50 | 30 | 32 | 0.05 | 103.9 | 11.3 | 70 | 40.1 | 30.5 | 0.783 | 98.3 | 451.5 | 431.5 | 20.9 | 424.1 | 0.261 | 561.4 | 8 | 100 | 32.5 | 40.1 | 12 | 100 | 31.4 | 3.364 | 55.3 | 24.6 | 27.5 | 15.7 | 47 | 31 | 0.781 | 34.5 | 54 | 4260 | 22.4 | 97.2 | 55.7 | 0 | 20 | 0 | 38.6 | 33.7
333180.196 | 180 | 24 | 1550 | 49.6 | 45.1 | 50 | 30 | 32.3 | 0.05 | 103.9 | 11.3 | 70 | 40.1 | 29.5 | 0.783 | 98.3 | 451 | 431 | 20.9 | 423.8 | 0.261 | 561.2 | 8.1 | 100 | 32.5 | 40.4 | 12 | 100 | 31.3 | 3.381 | 55.2 | 24.6 | 27.5 | 15.7 | 47 | 31 | 0.779 | 34.5 | 54 | 4180 | 22 | 97.2 | 55.7 | -0.1 | 19.9 | 0 | 38.6 | 33.7
333240.196 | 240 | 24 | 1552 | 52 | 45.4 | 50.1 | 30 | 32.4 | 0.045 | 104.5 | 11.3 | 70 | 40.2 | 29.7 | 0.782 | 98.3 | 450.9 | 430.8 | 20.9 | 425.5 | 0.268 | 558.9 | 8.5 | 100.1 | 32.4 | 40.6 | 12 | 100.2 | 31.3 | 3.495 | 56.8 | 26.4 | 27 | 15.7 | 47 | 31 | 0.781 | 35.7 | 57 | 4260 | 22 | 97.5 | 55.6 | -0.1 | 20 | 0 | 38.5 | 33.7
333300.196 | 300 | 24 | 1550 | 51.8 | 45.6 | 50 | 30 | 32.5 | 0.052 | 104.4 | 11.3 | 70 | 40.1 | 29.8 | 0.783 | 98.3 | 450.3 | 430 | 21 | 428 | 0.284 | 559 | 8.4 | 100.1 | 32.3 | 40.8 | 12 | 100.2 | 31.2 | 3.476 | 56.8 | 26.3 | 27 | 15.7 | 47 | 31 | 0.777 | 36.1 | 57 | 4580 | 22 | 97.2 | 55.6 | -0.1 | 19.9 | 0 | 38.6 | 33.7
333360.196 | 360 | 24 | 1548 | 51.6 | 45.6 | 50 | 30 | 32.4 | 0.052 | 104.3 | 11.3 | 70 | 39.9 | 29.8 | 0.782 | 98.3 | 449.8 | 429.5 | 21 | 429.1 | 0.287 | 558.2 | 8.4 | 100.1 | 32.3 | 40.7 | 12 | 100.2 | 31.1 | 3.478 | 56.8 | 25.8 | 27 | 15.7 | 47 | 31 | 0.778 | 35.7 | 57 | 4480 | 22 | 97.5 | 55.6 | -0.1 | 20 | 0 | 38.4 | 33.7
333420.196 | 420 | 24 | 1550 | 52.3 | 45.3 | 50 | 30 | 32.1 | 0.047 | 104.3 | 11.3 | 70 | 39.8 | 29.7 | 0.783 | 98.3 | 450 | 429.7 | 20.9 | 429.2 | 0.271 | 560.4 | 8.5 | 100.1 | 32.2 | 40.4 | 12 | 100.1 | 31.1 | 3.494 | 56.8 | 25.7 | 27 | 16.1 | 47 | 31 | 0.781 | 35.7 | 56 | 4180 | 22 | 97.2 | 55.7 | -0.1 | 20.1 | 0 | 38.5 | 33.7
333480.196 | 480 | 24 | 1549 | 51.8 | 45 | 50 | 30 | 31.8 | 0.05 | 104.3 | 11.3 | 70 | 39.9 | 29.6 | 0.782 | 98.3 | 449.6 | 429.2 | 20.9 | 429.4 | 0.275 | 559.1 | 8.4 | 100.1 | 32.2 | 40.1 | 12 | 100.1 | 31.1 | 3.473 | 56.8 | 25.6 | 27 | 15.7 | 47 | 30 | 0.777 | 35.7 | 58 | 4580 | 22 | 97.5 | 55.7 | -0.1 | 20 | 0 | 38.4 | 33.7
333540.196 | 540 | 24 | 1551 | 49.8 | 44.8 | 49.9 | 30 | 31.6 | 0.05 | 103.8 | 11.3 | 70 | 39.8 | 29.3 | 0.783 | 98.3 | 449.9 | 429.6 | 20.8 | 426.7 | 0.257 | 563.6 | 8.1 | 99.9 | 32.3 | 39.9 | 12 | 99.9 | 31.2 | 3.369 | 55.1 | 25.4 | 27.5 | 15.7 | 47 | 30 | 0.784 | 34.5 | 56 | 4010 | 22 | 97.2 | 55.7 | -0.1 | 19.9 | 0 | 38.5 | 33.7
333600.196 | 600 | 24 | 1551 | 49.6 | 44.5 | 50 | 29.9 | 31.6 | 0.048 | 103.8 | 11.3 | 70 | 39.9 | 29.2 | 0.783 | 98.3 | 449.8 | 429.4 | 20.7 | 425.7 | 0.261 | 561.6 | 8.1 | 99.9 | 32.3 | 39.7 | 12 | 99.9 | 31.1 | 3.364 | 55.1 | 25.2 | 27.5 | 15.7 | 46 | 30 | 0.782 | 34.9 | 56 | 3870 | 22 | 97.2 | 55.7 | -0.1 | 20 | 0 | 38.5 | 33.7
333660.196 | 660 | 24 | 1549 | 49.3 | 44.4 | 50 | 30 | 31.7 | 0.049 | 103.8 | 11.3 | 70 | 39.8 | 29 | 0.784 | 98.3 | 449.6 | 429.2 | 20.7 | 425.6 | 0.259 | 557.2 | 8 | 99.9 | 32.2 | 39.7 | 12 | 100 | 31.1 | 3.378 | 55.2 | 25 | 27.5 | 15.7 | 46 | 30 | 0.779 | 34.5 | 54 | 4040 | 22 | 97.2 | 55.7 | -0.1 | 20.1 | 0 | 38.6 | 33.7
333720.196 | 720 | 24 | 1550 | 49.6 | 44.5 | 50 | 30 | 31.9 | 0.051 | 103.8 | 11.3 | 70 | 39.9 | 28.7 | 0.782 | 98.3 | 449.4 | 429.1 | 20.7 | 425 | 0.264 | 557.5 | 8.1 | 99.9 | 32.2 | 39.8 | 12 | 99.9 | 31 | 3.37 | 55.1 | 24.8 | 27.5 | 15.7 | 46 | 30 | 0.779 | 34.5 | 53 | 4310 | 22 | 97.2 | 55.6 | -0.1 | 19.9 | 0 | 38.5 | 33.7
333780.196 | 780 | 24 | 1550 | 49.6 | 44.8 | 50 | 30 | 32 | 0.05 | 103.8 | 11.4 | 70 | 39.9 | 28.5 | 0.782 | 98.3 | 449 | 428.6 | 20.6 | 425.2 | 0.256 | 558.6 | 8.1 | 99.9 | 32.2 | 40.1 | 12 | 100 | 31 | 3.38 | 55.1 | 24.6 | 27.5 | 15.7 | 47 | 31 | 0.781 | 34.5 | 53 | 4110 | 22 | 97.2 | 55.7 | -0.1 | 20 | 0 | 38.4 | 33.7
333840.196 | 840 | 24 | 1550 | 49.7 | 45 | 50 | 30 | 32.2 | 0.05 | 103.7 | 11.4 | 70 | 39.9 | 28 | 0.782 | 98.3 | 448.7 | 428.2 | 20.7 | 425.4 | 0.256 | 558.9 | 8.1 | 99.9 | 32.1 | 40.3 | 12 | 100 | 31 | 3.374 | 55.1 | 24.1 | 27.5 | 15.7 | 47 | 31 | 0.783 | 34.5 | 54 | 4110 | 22 | 97.2 | 55.7 | -0.2 | 19.9 | 0 | 38.5 | 33.7
333900.196 | 900 | 24 | 1549 | 49.6 | 45.1 | 50.1 | 30.1 | 32.4 | 0.051 | 103.8 | 11.4 | 70 | 39.9 | 27.9 | 0.783 | 98.3 | 448.2 | 427.7 | 20.7 | 425.4 | 0.263 | 558.7 | 8.1 | 99.9 | 32.2 | 40.5 | 12 | 99.9 | 31 | 3.36 | 55.1 | 23.5 | 27.5 | 15.7 | 47 | 31 | 0.779 | 34.5 | 56 | 4180 | 22 | 97.2 | 55.7 | -0.2 | 20 | 0 | 38.4 | 33.7
333960.196 | 960 | 24 | 1550 | 49.6 | 45.2 | 50 | 30 | 32.4 | 0.052 | 104.1 | 11.4 | 70 | 39.9 | 27.6 | 0.782 | 98.3 | 448.1 | 427.5 | 20.6 | 425.2 | 0.278 | 563.4 | 8.1 | 99.9 | 32.2 | 40.6 | 12 | 99.9 | 31 | 3.372 | 55.2 | 22.3 | 27.5 | 15.7 | 47 | 31 | 0.781 | 34.5 | 56 | 4230 | 22 | 97.2 | 55.7 | 0 | 20.1 | 0 | 38.6 | 33.7
334020.196 | 1020 | 24 | 1549 | 49.7 | 45.3 | 50 | 30 | 32.3 | 0.051 | 104.1 | 11.4 | 70 | 40 | 26.7 | 0.783 | 98.3 | 447.7 | 427.1 | 20.7 | 425.1 | 0.293 | 562.1 | 8.1 | 99.9 | 32.2 | 40.6 | 12 | 99.9 | 31 | 3.362 | 55.2 | 21.7 | 27.5 | 15.7 | 47 | 31 | 0.785 | 34.5 | 56 | 4090 | 22 | 97.2 | 55.7 | 0 | 19.9 | 0 | 38.5 | 33.7
334080.196 | 1080 | 24 | 1550 | 49.7 | 45.3 | 50 | 30 | 32 | 0.048 | 104.1 | 11.4 | 70 | 40 | 26.8 | 0.784 | 98.2 | 447.3 | 426.6 | 20.7 | 425.1 | 0.297 | 560.8 | 8.1 | 99.9 | 32.1 | 40.6 | 12 | 99.9 | 30.9 | 3.36 | 55.1 | 21.6 | 27.5 | 15.7 | 47 | 31 | 0.781 | 34.5 | 53 | 4180 | 22 | 97.2 | 55.7 | -0.1 | 20 | 0 | 38.5 | 33.7
334140.196 | 1140 | 24 | 1550 | 49.8 | 45.3 | 50 | 30 | 31.8 | 0.05 | 104.1 | 11.4 | 70 | 39.9 | 26.4 | 0.782 | 98.2 | 447.3 | 426.6 | 20.7 | 425.2 | 0.296 | 560.3 | 8.1 | 99.9 | 32 | 40.6 | 12 | 99.9 | 30.9 | 3.377 | 55.1 | 21.5 | 27.5 | 15.7 | 47 | 30 | 0.777 | 34.5 | 54 | 4310 | 22 | 96.9 | 55.7 | 0 | 20 | 0 | 38.5 | 33.7
334200.196 | 1200 | 24 | 1548 | 49.6 | 45.1 | 50 | 30 | 31.6 | 0.049 | 104.1 | 11.4 | 70 | 40 | 26.2 | 0.783 | 98.2 | 447 | 426.3 | 20.7 | 425.2 | 0.3 | 563.5 | 8.1 | 99.9 | 32 | 40.4 | 12 | 99.9 | 30.9 | 3.348 | 55.1 | 21.4 | 27.5 | 15.7 | 47 | 30 | 0.778 | 34.5 | 54 | 4260 | 22 | 97.2 | 55.7 | -0.1 | 20 | 0 | 38.4 | 33.7
334260.196 | 1260 | 24 | 1550 | 49.8 | 45 | 50 | 30 | 31.6 | 0.049 | 104.1 | 11.4 | 70 | 40 | 25.7 | 0.782 | 98.2 | 446.8 | 426.1 | 20.7 | 425.3 | 0.32 | 563.2 | 8.1 | 99.9 | 32 | 40.2 | 12 | 99.9 | 30.9 | 3.364 | 55.1 | 22 | 27.5 | 15.7 | 47 | 30 | 0.778 | 34.5 | 56 | 4140 | 22 | 97.2 | 55.7 | -0.1 | 20.1 | 0 | 38.5 | 33.7
334320.196 | 1320 | 24 | 1550 | 49.6 | 44.9 | 50 | 30 | 31.7 | 0.05 | 104.1 | 11.4 | 70 | 39.9 | 25.7 | 0.783 | 98.2 | 446.6 | 425.8 | 20.7 | 425.6 | 0.339 | 560.6 | 8.1 | 99.9 | 32 | 40.1 | 12 | 99.9 | 30.8 | 3.366 | 55.1 | 21.8 | 27.5 | 15.7 | 47 | 30 | 0.784 | 34.5 | 54 | 4380 | 22 | 97.2 | 55.7 | 0 | 20.1 | 0 | 38.6 | 33.7
334380.196 | 1380 | 24 | 1550 | 49.6 | 44.8 | 50 | 30 | 31.9 | 0.051 | 104 | 11.3 | 70 | 40 | 25 | 0.783 | 98.2 | 446.7 | 425.9 | 20.6 | 425.5 | 0.343 | 557.3 | 8.1 | 99.9 | 32 | 40.1 | 12 | 99.9 | 30.8 | 3.374 | 55.2 | 21.1 | 27.5 | 15.7 | 47 | 31 | 0.778 | 34.5 | 56 | 4330 | 22 | 97.2 | 55.7 | -0.1 | 20 | 0 | 38.5 | 33.7
334440.196 | 1440 | 24 | 1549 | 49.7 | 44.7 | 50 | 30 | 32.1 | 0.05 | 104 | 11.4 | 70 | 40 | 24.8 | 0.782 | 98.2 | 446.5 | 425.7 | 20.5 | 425.2 | 0.362 | 558 | 8.1 | 99.9 | 32 | 40 | 12 | 99.9 | 30.8 | 3.358 | 55.1 | 21 | 27.5 | 15.7 | 47 | 31 | 0.778 | 34.5 | 53 | 4230 | 22 | 97.2 | 55.7 | -0.1 | 20 | 0 | 38.5 | 33.7
334500.196 | 1500 | 24 | 1551 | 49.8 | 44.7 | 50 | 30 | 32.2 | 0.05 | 104 | 11.3 | 70 | 40 | 24.5 | 0.783 | 98.2 | 446.4 | 425.6 | 20.5 | 425.4 | 0.365 | 560.6 | 8.1 | 99.9 | 31.9 | 40 | 12 | 99.9 | 30.8 | 3.357 | 55.1 | 20.7 | 27.5 | 15.7 | 47 | 31 | 0.782 | 34.5 | 56 | 4060 | 22 | 97.2 | 55.7 | 0 | 19.9 | 0 | 38.5 | 33.7
334560.196 | 1560 | 24 | 1549 | 49.5 | 44.8 | 50 | 30 | 32.3 | 0.051 | 104 | 11.3 | 70 | 40 | 24.4 | 0.782 | 98.2 | 446.2 | 425.4 | 20.5 | 425.4 | 0.371 | 560.9 | 8.1 | 99.9 | 31.8 | 40.1 | 12 | 99.9 | 30.7 | 3.385 | 55.2 | 20.3 | 27.5 | 15.7 | 47 | 31 | 0.781 | 34.5 | 56 | 3840 | 22 | 97.2 | 55.7 | -0.1 | 20.1 | 0 | 38.5 | 33.7
334620.196 | 1620 | 24 | 1550 | 49.6 | 44.9 | 50 | 30 | 32.3 | 0.052 | 104 | 11.3 | 70 | 40 | 24.1 | 0.782 | 98.2 | 445.9 | 425 | 20.5 | 425.6 | 0.384 | 564.4 | 8.1 | 99.9 | 31.8 | 40.2 | 12 | 99.9 | 30.7 | 3.368 | 55.1 | 19.8 | 27.5 | 15.7 | 47 | 31 | 0.782 | 34.5 | 54 | 4230 | 22 | 97.2 | 55.7 | 0 | 20.1 | 0 | 38.6 | 33.7
334680.196 | 1680 | 24 | 1550 | 49.6 | 45 | 50.1 | 30 | 32.2 | 0.05 | 104 | 11.3 | 70 | 40 | 23.9 | 0.784 | 98.2 | 445.7 | 424.7 | 20.5 | 425.7 | 0.396 | 563.2 | 8.1 | 99.9 | 31.9 | 40.3 | 12 | 99.9 | 30.7 | 3.344 | 55 | 19.4 | 27.5 | 15.7 | 47 | 31 | 0.781 | 34.5 | 55 | 3960 | 22 | 97.2 | 55.7 | -0.1 | 19.9 | 0 | 38.5 | 33.7
334740.196 | 1740 | 24 | 1549 | 49.4 | 45.1 | 50 | 30 | 32.1 | 0.05 | 104 | 11.3 | 70 | 40 | 23.8 | 0.783 | 98.2 | 445.4 | 424.4 | 20.5 | 425.8 | 0.39 | 562.8 | 8.1 | 99.9 | 31.8 | 40.4 | 12 | 99.9 | 30.7 | 3.379 | 55.1 | 19.1 | 27.5 | 15.7 | 47 | 31 | 0.78 | 34.5 | 56 | 4140 | 22 | 97.2 | 55.7 | -0.1 | 20 | 0 | 38.6 | 33.7
334800.196 | 1800 | 24 | 1551 | 49.7 | 45.1 | 50 | 30 | 31.9 | 0.051 | 104 | 11.3 | 70 | 40 | 23.5 | 0.783 | 98.2 | 445.1 | 424.1 | 20.5 | 425.8 | 0.403 | 560.6 | 8.1 | 99.9 | 31.8 | 40.5 | 12 | 99.9 | 30.6 | 3.374 | 55 | 18.8 | 27.5 | 15.7 | 47 | 31 | 0.784 | 34.5 | 54 | 4060 | 22 | 97.2 | 55.7 | -0.1 | 20 | 0 | 38.4 | 33.7
334860.196 | 1860 | 24 | 1550 | 49.6 | 45.2 | 50 | 30 | 31.8 | 0.05 | 103.9 | 11.3 | 70 | 40 | 23.2 | 0.784 | 98.2 | 445 | 423.9 | 20.6 | 425.8 | 0.416 | 560.1 | 8.1 | 99.9 | 31.8 | 40.5 | 12 | 99.9 | 30.6 | 3.352 | 55 | 18.5 | 27.5 | 15.7 | 47 | 30 | 0.776 | 34.5 | 56 | 4110 | 22 | 97.2 | 55.6 | -0.1 | 19.9 | 0 | 38.4 | 33.7
334920.196 | 1920 | 24 | 1550 | 51.9 | 45.3 | 50 | 30 | 31.7 | 0.05 | 104.4 | 11.3 | 70 | 40 | 23.2 | 0.782 | 98.2 | 444.5 | 423.3 | 20.6 | 429.4 | 0.432 | 562.3 | 8.4 | 100.1 | 31.8 | 40.6 | 12 | 100.1 | 30.6 | 3.475 | 56.6 | 18.3 | 27 | 15.7 | 47 | 30 | 0.781 | 35.7 | 56 | 4600 | 22 | 97.2 | 55.7 | -0.1 | 20.1 | 0 | 38.5 | 33.7
334980.196 | 1980 | 24 | 1549 | 51.9 | 45.4 | 50.1 | 30 | 31.8 | 0.05 | 104.4 | 11.3 | 70 | 39.9 | 22.9 | 0.782 | 98.2 | 444.2 | 423 | 20.7 | 430.5 | 0.445 | 564.4 | 8.5 | 100.1 | 31.7 | 40.7 | 12 | 100.1 | 30.6 | 3.471 | 56.6 | 18.1 | 27 | 15.7 | 47 | 30 | 0.777 | 35.7 | 57 | 4280 | 22 | 97.5 | 55.6 | 0 | 20 | 0 | 38.4 | 33.6
335040.196 | 2040 | 24 | 1551 | 51.9 | 45.3 | 50 | 30 | 31.9 | 0.049 | 104.4 | 11.3 | 70 | 40 | 22.4 | 0.783 | 98.2 | 443.9 | 422.6 | 20.6 | 430.9 | 0.415 | 564.3 | 8.4 | 100.1 | 31.8 | 40.6 | 12 | 100.1 | 30.6 | 3.459 | 56.6 | 18 | 27 | 15.7 | 47 | 31 | 0.784 | 35.7 | 57 | 4450 | 22 | 97.5 | 55.8 | 0 | 20.2 | 0 | 38.6 | 33.7
335100.196 | 2100 | 24 | 1551 | 52.1 | 45.1 | 50 | 30 | 32 | 0.049 | 104.1 | 11.3 | 70 | 40 | 22.3 | 0.782 | 98.2 | 443.8 | 422.6 | 20.6 | 430.9 | 0.458 | 559.1 | 8.5 | 100.1 | 31.7 | 40.4 | 12 | 100.1 | 30.5 | 3.471 | 56.6 | 18 | 27 | 15.7 | 47 | 31 | 0.782 | 35.7 | 56 | 4580 | 22 | 97.5 | 55.7 | -0.1 | 20 | 0 | 38.4 | 33.7
335160.196 | 2160 | 24 | 1549 | 49.6 | 44.9 | 50 | 30 | 32.1 | 0.054 | 103.6 | 11.3 | 70 | 39.9 | 22.8 | 0.783 | 98.2 | 443.7 | 422.4 | 20.6 | 429.5 | 0.439 | 559.7 | 8.1 | 99.9 | 31.7 | 40.2 | 12 | 100 | 30.5 | 3.339 | 55 | 18.4 | 27.5 | 15.7 | 47 | 31 | 0.782 | 34.5 | 54 | 4160 | 22 | 97.2 | 55.7 | -0.1 | 20 | 0 | 38.4 | 33.6
335220.196 | 2220 | 24 | 1550 | 49.7 | 44.7 | 50 | 30 | 32.2 | 0.049 | 103.6 | 11.3 | 70 | 40 | 23.2 | 0.782 | 98.2 | 444.1 | 422.8 | 20.5 | 427.5 | 0.431 | 555.3 | 8.1 | 99.9 | 31.7 | 40 | 12 | 99.9 | 30.5 | 3.361 | 55 | 18.7 | 27.5 | 15.7 | 47 | 31 | 0.779 | 34.5 | 56 | 4140 | 22 | 97.2 | 55.6 | -0.1 | 20 | 0 | 38.5 | 33.6
335280.196 | 2280 | 24 | 1550 | 49.5 | 44.6 | 50 | 30 | 32.2 | 0.05 | 103.6 | 11.2 | 70 | 39.9 | 23.4 | 0.784 | 98.2 | 443.8 | 422.6 | 20.5 | 426.8 | 0.432 | 557.4 | 8.1 | 99.9 | 31.7 | 39.9 | 12 | 99.9 | 30.5 | 3.354 | 55 | 18.4 | 27.5 | 15.7 | 46 | 31 | 0.784 | 34.5 | 54 | 4010 | 22 | 97.2 | 55.7 | -0.1 | 20.1 | 0 | 38.5 | 33.6
335340.196 | 2340 | 24 | 1550 | 49.6 | 44.5 | 50 | 30 | 32.2 | 0.051 | 103.7 | 11.2 | 70 | 39.9 | 23.1 | 0.783 | 98.2 | 443.5 | 422.3 | 20.5 | 426.6 | 0.438 | 556.1 | 8.1 | 99.9 | 31.7 | 39.9 | 12 | 99.9 | 30.5 | 3.345 | 55 | 18.2 | 27.5 | 15.7 | 46 | 31 | 0.782 | 34.5 | 54 | 4140 | 22 | 97.2 | 55.7 | -0.1 | 20 | 0 | 38.5 | 33.6
335400.196 | 2400 | 24 | 1551 | 49.9 | 44.7 | 50 | 30 | 32.1 | 0.049 | 103.9 | 11.2 | 70 | 40 | 22.9 | 0.782 | 98.2 | 443.7 | 422.4 | 20.5 | 426.9 | 0.4 | 558.7 | 8.1 | 99.9 | 31.7 | 40.1 | 12 | 99.9 | 30.5 | 3.366 | 55 | 18 | 27.5 | 15.7 | 47 | 31 | 0.78 | 34.5 | 56 | 4090 | 22 | 97.2 | 55.7 | -0.1 | 20.1 | 0 | 38.4 | 33.7
335460.196 | 2460 | 24 | 1548 | 49.7 | 44.9 | 50 | 30 | 32 | 0.051 | 104 | 11.2 | 70 | 40 | 22.4 | 0.783 | 98.2 | 443.2 | 421.9 | 20.5 | 426.3 | 0.405 | 556.4 | 8.1 | 99.9 | 31.7 | 40.3 | 12.1 | 99.9 | 30.5 | 3.35 | 55 | 19.7 | 27.5 | 15.7 | 47 | 31 | 0.784 | 34.5 | 56 | 4060 | 22 | 97.2 | 55.7 | -0.1 | 19.9 | 0 | 38.5 | 33.6
335520.196 | 2520 | 24 | 1551 | 49.6 | 45 | 50 | 30 | 31.9 | 0.053 | 104 | 11.2 | 70 | 40 | 22.8 | 0.782 | 98.2 | 443 | 421.6 | 20.4 | 426.4 | 0.429 | 557.5 | 8.1 | 99.9 | 31.6 | 40.5 | 12 | 99.9 | 30.4 | 3.36 | 55 | 18.9 | 27.5 | 15.7 | 47 | 31 | 0.782 | 34.5 | 53 | 4090 | 22 | 97.2 | 55.7 | -0.1 | 20 | 0 | 38.4 | 33.6
335580.196 | 2580 | 24 | 1550 | 49.7 | 45.1 | 50 | 30 | 31.8 | 0.05 | 104 | 11.2 | 70 | 40 | 23.1 | 0.782 | 98.2 | 442.7 | 421.3 | 20.5 | 426.5 | 0.416 | 557.7 | 8.1 | 99.9 | 31.5 | 40.6 | 12 | 99.9 | 30.4 | 3.345 | 55 | 18.7 | 27.5 | 15.7 | 47 | 30 | 0.779 | 34.5 | 54 | 4330 | 22 | 97.2 | 55.6 | -0.1 | 20.1 | 0 | 38.3 | 33.7
335640.196 | 2640 | 24 | 1550 | 49.7 | 45.2 | 50 | 30 | 31.8 | 0.048 | 104 | 11.3 | 70 | 40 | 22.6 | 0.783 | 98.2 | 442.3 | 420.9 | 20.5 | 426.9 | 0.423 | 559 | 8.1 | 99.9 | 31.5 | 40.6 | 12 | 99.9 | 30.4 | 3.351 | 55 | 18.9 | 27.5 | 15.7 | 47 | 30 | 0.784 | 34.5 | 54 | 4010 | 22 | 97.2 | 55.7 | 0 | 19.9 | 0 | 38.4 | 33.7
335700.196 | 2700 | 24 | 1550 | 49.6 | 45.2 | 50 | 30 | 31.9 | 0.049 | 104 | 11.2 | 70 | 40 | 23 | 0.781 | 98.2 | 442.4 | 420.9 | 20.5 | 427 | 0.445 | 558.3 | 8.1 | 99.9 | 31.5 | 40.7 | 12 | 99.9 | 30.5 | 3.355 | 55 | 19.2 | 27.5 | 15.7 | 47 | 31 | 0.779 | 34.5 | 56 | 4400 | 22 | 97.2 | 55.6 | -0.1 | 20 | 0 | 38.4 | 33.6
335760.196 | 2760 | 24 | 1549 | 49.8 | 45.3 | 50 | 30 | 32 | 0.049 | 104 | 11.2 | 70 | 40 | 23 | 0.782 | 98.2 | 442 | 420.5 | 20.5 | 427.1 | 0.404 | 558 | 8.1 | 99.9 | 31.5 | 40.8 | 12 | 99.9 | 30.5 | 3.354 | 55 | 19.1 | 27.5 | 15.7 | 47 | 31 | 0.779 | 34.5 | 54 | 4180 | 22 | 97.2 | 55.7 | -0.1 | 20.1 | 0 | 38.3 | 33.6
335820.196 | 2820 | 24 | 1550 | 49.9 | 45.3 | 50 | 30 | 32 | 0.05 | 104 | 11.2 | 70 | 40 | 23 | 0.782 | 98.2 | 441.7 | 420.1 | 20.5 | 427.2 | 0.426 | 557.4 | 8.1 | 99.9 | 31.5 | 40.7 | 12 | 99.9 | 30.4 | 3.368 | 55 | 19 | 27.5 | 15.7 | 47 | 31 | 0.78 | 34.5 | 56 | 4360 | 22 | 97.2 | 55.7 | -0.1 | 20 | 0 | 38.5 | 33.6
335880.196 | 2880 | 24 | 1549 | 49.7 | 45.1 | 50 | 30 | 32.1 | 0.049 | 104.1 | 11.2 | 70 | 40 | 22.8 | 0.782 | 98.2 | 441.6 | 420 | 20.5 | 427.5 | 0.418 | 558.4 | 8.1 | 99.9 | 31.5 | 40.5 | 12 | 99.9 | 30.4 | 3.363 | 55.1 | 19.3 | 27.5 | 15.7 | 47 | 31 | 0.779 | 34.5 | 54 | 4180 | 22 | 97.2 | 55.7 | -0.1 | 20 | 0 | 38.4 | 33.6
335940.196 | 2940 | 24 | 1551 | 49.9 | 44.9 | 50 | 30 | 32.1 | 0.051 | 104 | 11.2 | 70 | 40 | 23 | 0.783 | 98.2 | 441.5 | 419.9 | 20.5 | 427.4 | 0.428 | 564.3 | 8.1 | 99.9 | 31.5 | 40.3 | 12 | 99.9 | 30.3 | 3.342 | 55 | 19.2 | 27.5 | 15.7 | 47 | 31 | 0.781 | 34.5 | 55 | 4010 | 22 | 97.2 | 55.7 | -0.1 | 20.1 | 0 | 38.3 | 33.6
336000.196 | 3000 | 24 | 1549 | 49.6 | 44.8 | 50 | 30 | 32.2 | 0.049 | 104 | 11.2 | 70 | 40 | 23.2 | 0.782 | 98.2 | 441.1 | 419.6 | 20.5 | 427.6 | 0.423 | 558.7 | 8.1 | 99.9 | 31.5 | 40.2 | 12 | 99.9 | 30.3 | 3.368 | 55.1 | 19.2 | 27.5 | 15.7 | 47 | 31 | 0.781 | 34.5 | 56 | 3890 | 22 | 97.2 | 55.7 | -0.1 | 20 | 0 | 38.5 | 33.6
336060.196 | 3060 | 24 | 1549 | 49.6 | 44.7 | 50 | 30 | 32.1 | 0.053 | 104 | 11.2 | 70 | 40 | 23.1 | 0.782 | 98.2 | 441.3 | 419.8 | 20.5 | 427.6 | 0.436 | 557.9 | 8.1 | 99.9 | 31.6 | 40.2 | 12 | 99.9 | 30.4 | 3.365 | 55 | 18.9 | 27.5 | 15.7 | 47 | 31 | 0.781 | 34.5 | 54 | 4160 | 22 | 97.2 | 55.7 | -0.1 | 20.1 | 0 | 38.4 | 33.6
336120.196 | 3120 | 24 | 1550 | 49.9 | 44.7 | 50 | 30 | 32 | 0.051 | 104 | 11.3 | 70 | 40.1 | 22.9 | 0.782 | 98.2 | 441.4 | 419.8 | 20.4 | 427.6 | 0.445 | 557.7 | 8.1 | 99.9 | 31.4 | 40.1 | 12 | 99.9 | 30.4 | 3.345 | 55 | 18.7 | 27.5 | 15.7 | 47 | 31 | 0.781 | 34.5 | 56 | 4140 | 22 | 97.2 | 55.7 | -0.1 | 20.1 | 0 | 38.4 | 33.6
336180.196 | 3180 | 24 | 1549 | 49.7 | 44.7 | 50 | 30 | 31.9 | 0.052 | 104 | 11.3 | 70 | 40 | 23 | 0.781 | 98.2 | 440.7 | 419.2 | 20.4 | 427.6 | 0.429 | 554.1 | 8.1 | 99.9 | 31.5 | 40.2 | 12 | 99.9 | 30.4 | 3.37 | 54.9 | 19.8 | 27.5 | 15.7 | 47 | 31 | 0.777 | 34.5 | 54 | 4260 | 22 | 97.2 | 55.7 | -0.1 | 20.1 | 0 | 38.3 | 33.6
336240.196 | 3240 | 24 | 1551 | 50 | 44.8 | 50 | 30 | 31.9 | 0.05 | 104 | 11.3 | 70 | 40 | 23.1 | 0.782 | 98.2 | 441 | 419.3 | 20.4 | 427.7 | 0.437 | 555.8 | 8.1 | 99.9 | 31.5 | 40.3 | 12 | 99.9 | 30.4 | 3.363 | 55 | 19 | 27.5 | 15.7 | 47 | 31 | 0.782 | 34.5 | 55 | 4090 | 22 | 97.2 | 55.7 | -0.1 | 20.1 | 0 | 38.5 | 33.6
336300.196 | 3300 | 24 | 1549 | 49.5 | 45 | 50 | 30 | 31.9 | 0.049 | 104.1 | 11.3 | 70 | 39.9 | 23.3 | 0.782 | 98.2 | 440.5 | 418.8 | 20.4 | 427.8 | 0.465 | 555.8 | 8.1 | 99.9 | 31.5 | 40.5 | 12 | 99.9 | 30.5 | 3.375 | 55.1 | 18.7 | 27.5 | 15.7 | 47 | 31 | 0.776 | 34.5 | 56 | 3940 | 22 | 97.2 | 55.6 | -0.1 | 20 | 0 | 38.3 | 33.6
336360.196 | 3360 | 24 | 1551 | 49.9 | 45.1 | 50 | 30 | 31.9 | 0.049 | 104 | 11.4 | 70 | 40 | 22.8 | 0.782 | 98.2 | 440.3 | 418.5 | 20.5 | 427.8 | 0.402 | 556.8 | 8.1 | 99.9 | 31.5 | 40.6 | 12 | 99.9 | 30.5 | 3.363 | 55 | 18.5 | 27.5 | 15.7 | 47 | 31 | 0.78 | 34.5 | 54 | 4230 | 22 | 97.2 | 55.7 | -0.1 | 20.1 | 0 | 38.4 | 33.6
336420.196 | 3420 | 24 | 1551 | 49.9 | 45.2 | 50 | 30 | 31.9 | 0.049 | 104 | 11.4 | 70 | 40 | 22.9 | 0.783 | 98.2 | 440 | 418.2 | 20.4 | 427.9 | 0.423 | 562.8 | 8.1 | 99.9 | 31.6 | 40.7 | 12 | 99.9 | 30.5 | 3.343 | 55 | 19.3 | 27.5 | 15.7 | 47 | 31 | 0.781 | 34.5 | 53 | 4180 | 22 | 97.2 | 55.7 | 0 | 20.1 | 0 | 38.4 | 33.6
336480.196 | 3480 | 24 | 1551 | 49.8 | 45.3 | 50 | 30 | 32 | 0.05 | 104 | 11.4 | 70 | 40 | 23.2 | 0.781 | 98.2 | 439.9 | 418 | 20.5 | 428.2 | 0.413 | 566.1 | 8.1 | 99.9 | 31.5 | 40.8 | 12 | 99.9 | 30.5 | 3.366 | 55.1 | 19.4 | 27.5 | 15.7 | 47 | 31 | 0.776 | 34.5 | 56 | 3960 | 22 | 97.2 | 55.7 | -0.1 | 20 | 0 | 38.3 | 33.6
336540.196 | 3540 | 24 | 1550 | 49.8 | 45.3 | 50 | 30 | 32.1 | 0.051 | 104.1 | 11.4 | 70 | 40 | 23.1 | 0.782 | 98.2 | 439.6 | 417.6 | 20.5 | 428.3 | 0.452 | 564.4 | 8.1 | 99.9 | 31.5 | 40.8 | 12 | 99.9 | 30.4 | 3.356 | 54.9 | 20 | 27.5 | 15.7 | 47 | 31 | 0.779 | 34.1 | 54 | 4180 | 22 | 97.2 | 55.7 | -0.1 | 20.1 | 0 | 38.4 | 33.6
336600.196 | 3600 | 24 | 1551 | 50 | 45.3 | 50 | 30 | 32.1 | 0.05 | 104 | 11.3 | 70 | 40.1 | 23.1 | 0.782 | 98.2 | 439.5 | 417.5 | 20.5 | 428.6 | 0.458 | 564.5 | 8.1 | 99.9 | 31.5 | 40.8 | 12 | 99.9 | 30.5 | 3.354 | 55 | 20 | 27.5 | 15.7 | 47 | 31 | 0.78 | 34.5 | 56 | 4380 | 22 | 97.2 | 55.7 | -0.1 | 20 | 0 | 38.4 | 33.6
347460.196 | 60 | 25 | 1552 | 49.4 | 44.5 | 50 | 30 | 32.3 | 0.048 | 104.2 | 11.2 | 70 | 40 | 31.1 | 0.782 | 98.3 | 449.7 | 429.3 | 20.7 | 426.2 | 0.242 | 555.4 | 8 | 99.9 | 32 | 40 | 12 | 99.9 | 30.5 | 3.379 | 54.9 | 25.7 | 27.5 | 15.7 | 46 | 31 | 0.779 | 34.5 | 53 | 4140 | 22 | 97.2 | 55.6 | 0.1 | 20 | 0 | 38.8 | 33.7
347520.196 | 120 | 25 | 1550 | 49.1 | 45 | 50 | 30 | 32.6 | 0.051 | 103.9 | 11.2 | 70 | 40 | 31.2 | 0.783 | 98.3 | 449.1 | 428.7 | 20.7 | 425.9 | 0.246 | 557.2 | 8 | 99.9 | 31.8 | 40.4 | 12 | 100 | 30.5 | 3.359 | 54.9 | 27.1 | 27.5 | 15.7 | 47 | 31 | 0.783 | 34.5 | 56 | 3960 | 22.4 | 97.2 | 55.6 | 0.1 | 19.9 | 0 | 38.7 | 33.7
347580.196 | 180 | 25 | 1552 | 51.6 | 45.4 | 50.1 | 30 | 32.7 | 0.051 | 103.9 | 11.3 | 70 | 40 | 31.1 | 0.782 | 98.3 | 448.8 | 428.3 | 20.8 | 429.2 | 0.258 | 555 | 8.4 | 100.1 | 31.9 | 40.8 | 12 | 100.1 | 30.5 | 3.457 | 56.3 | 27.1 | 27 | 15.7 | 47 | 31 | 0.779 | 35.7 | 57 | 4180 | 22 | 97.5 | 55.6 | 0 | 20 | 0 | 38.6 | 33.7
347640.196 | 240 | 25 | 1549 | 51.1 | 45.7 | 50 | 30 | 32.7 | 0.051 | 103.8 | 11.3 | 70 | 40.1 | 31 | 0.782 | 98.3 | 448.1 | 427.5 | 20.8 | 430.3 | 0.267 | 555.4 | 8.3 | 100.1 | 31.9 | 41.1 | 12 | 100.2 | 30.5 | 3.472 | 56.4 | 27.3 | 27 | 15.7 | 48 | 31 | 0.779 | 35.7 | 55 | 4500 | 22 | 97.5 | 55.5 | 0 | 20 | 0 | 38.6 | 33.7
347700.196 | 300 | 25 | 1550 | 51.4 | 45.5 | 50 | 30 | 32.5 | 0.047 | 103.8 | 11.3 | 70 | 40.1 | 30.8 | 0.782 | 98.3 | 448 | 427.3 | 20.9 | 430.6 | 0.263 | 553.8 | 8.4 | 100.1 | 31.9 | 40.8 | 12 | 100.1 | 30.5 | 3.454 | 56.3 | 27.5 | 27 | 15.7 | 47 | 31 | 0.782 | 35.3 | 57 | 4330 | 22 | 97.5 | 55.7 | 0 | 20.1 | 0 | 38.7 | 33.7
347760.196 | 360 | 25 | 1548 | 51 | 45.2 | 50 | 30 | 32.1 | 0.052 | 103.8 | 11.4 | 70 | 40.1 | 30.6 | 0.782 | 98.3 | 447.7 | 427 | 20.8 | 430.7 | 0.274 | 552.5 | 8.3 | 100.1 | 32 | 40.5 | 12 | 100.1 | 30.5 | 3.468 | 56.3 | 27.8 | 27 | 15.7 | 47 | 30 | 0.787 | 35.7 | 57 | 4110 | 22 | 97.5 | 55.6 | 0 | 20 | 0 | 38.6 | 33.6
347820.196 | 420 | 25 | 1551 | 51.2 | 45 | 49.9 | 30 | 31.8 | 0.048 | 103.8 | 11.4 | 70 | 40 | 30.3 | 0.782 | 98.3 | 447.9 | 427.2 | 20.7 | 430.9 | 0.274 | 553 | 8.3 | 100.1 | 32 | 40.3 | 12 | 100.1 | 30.5 | 3.453 | 56.3 | 28 | 27 | 15.7 | 47 | 30 | 0.782 | 35.7 | 55 | 4380 | 22 | 97.5 | 55.7 | 0 | 20 | 0 | 38.5 | 33.7
347880.196 | 480 | 25 | 1550 | 51.1 | 44.8 | 50 | 30 | 31.5 | 0.048 | 103.8 | 11.5 | 70 | 40.1 | 29.9 | 0.782 | 98.3 | 447.7 | 427 | 20.7 | 431.1 | 0.278 | 552.2 | 8.3 | 100.1 | 31.9 | 40.1 | 12 | 100.1 | 30.5 | 3.476 | 56.4 | 28 | 27 | 15.7 | 47 | 30 | 0.779 | 35.3 | 55 | 4480 | 22 | 97.5 | 55.7 | 0.1 | 20 | 0 | 38.7 | 33.6
347940.196 | 540 | 25 | 1551 | 51 | 44.7 | 50 | 30 | 31.4 | 0.051 | 103.9 | 11.5 | 70 | 40.1 | 29.6 | 0.782 | 98.3 | 447.4 | 426.7 | 20.6 | 431.4 | 0.278 | 552.1 | 8.3 | 100.1 | 31.8 | 40 | 12 | 100.1 | 30.4 | 3.463 | 56.3 | 27.8 | 27 | 15.7 | 47 | 30 | 0.781 | 35.3 | 57 | 4110 | 22 | 97.5 | 55.5 | 0 | 20 | 0 | 38.5 | 33.6
348000.196 | 600 | 25 | 1550 | 51.2 | 44.6 | 50 | 30 | 31.5 | 0.05 | 104.1 | 11.5 | 70 | 40 | 29.2 | 0.782 | 98.3 | 447.1 | 426.3 | 20.6 | 431.6 | 0.274 | 551.7 | 8.3 | 100.1 | 31.8 | 39.9 | 12 | 100.1 | 30.4 | 3.464 | 56.3 | 27.4 | 27 | 15.7 | 47 | 30 | 0.781 | 35.3 | 55 | 4380 | 22 | 97.5 | 55.7 | 0 | 20.1 | 0 | 38.6 | 33.6
348060.196 | 660 | 25 | 1550 | 48.8 | 44.6 | 50 | 30 | 31.7 | 0.049 | 104 | 11.5 | 70 | 40 | 28.8 | 0.782 | 98.3 | 447.2 | 426.4 | 20.6 | 430.1 | 0.262 | 551.9 | 7.9 | 99.9 | 31.9 | 40 | 12 | 100 | 30.5 | 3.359 | 54.9 | 26.8 | 27.5 | 15.7 | 47 | 30 | 0.781 | 34.5 | 55 | 4210 | 22 | 97.2 | 55.7 | 0.1 | 20.1 | 0 | 38.7 | 33.7
348120.196 | 720 | 25 | 1551 | 49 | 44.7 | 50 | 30 | 32 | 0.048 | 104.1 | 11.5 | 70 | 40.1 | 28.4 | 0.783 | 98.3 | 447.1 | 426.4 | 20.5 | 428.1 | 0.259 | 553 | 8 | 99.9 | 31.8 | 40.1 | 12 | 100 | 30.5 | 3.342 | 54.9 | 25.9 | 27.5 | 15.7 | 47 | 30 | 0.779 | 34.5 | 55 | 4060 | 22 | 97.2 | 55.7 | 0 | 19.9 | 0 | 38.6 | 33.7
348180.196 | 780 | 25 | 1549 | 48.8 | 44.9 | 50 | 30 | 32.3 | 0.051 | 104.2 | 11.6 | 70 | 40 | 28 | 0.781 | 98.3 | 446.4 | 425.6 | 20.5 | 427.6 | 0.259 | 554.1 | 8 | 99.9 | 31.8 | 40.3 | 12 | 100 | 30.5 | 3.353 | 55 | 25.2 | 27.5 | 15.7 | 47 | 31 | 0.78 | 34.5 | 55 | 3990 | 22 | 97.2 | 55.8 | 0 | 20.1 | 0 | 38.6 | 33.6
348240.196 | 840 | 25 | 1551 | 48.9 | 45.2 | 50 | 30 | 32.5 | 0.052 | 104.1 | 11.6 | 70 | 40.1 | 27.7 | 0.783 | 98.3 | 446.5 | 425.6 | 20.5 | 427.4 | 0.26 | 555.9 | 8 | 99.9 | 31.8 | 40.6 | 12 | 99.9 | 30.5 | 3.356 | 54.8 | 24.5 | 27.5 | 15.7 | 47 | 31 | 0.781 | 34.1 | 56 | 4330 | 22 | 97.2 | 55.7 | 0 | 20 | 0 | 38.6 | 33.6
348300.196 | 900 | 25 | 1551 | 49.1 | 45.3 | 50 | 30 | 32.5 | 0.05 | 104.1 | 11.6 | 70 | 40.1 | 27.5 | 0.783 | 98.3 | 445.8 | 424.8 | 20.6 | 427.2 | 0.261 | 554 | 8 | 99.9 | 32.1 | 40.8 | 12 | 100 | 30.5 | 3.352 | 55 | 24.1 | 27.5 | 15.7 | 47 | 31 | 0.777 | 34.5 | 54 | 4090 | 22 | 97.2 | 55.7 | 0 | 19.9 | 0 | 38.5 | 33.7
348360.196 | 960 | 25 | 1550 | 48.9 | 45.4 | 50 | 30 | 32.4 | 0.05 | 104.1 | 11.6 | 70 | 40.1 | 27.3 | 0.782 | 98.3 | 445.5 | 424.4 | 20.6 | 427.1 | 0.258 | 553.6 | 8 | 99.9 | 32 | 40.8 | 12 | 100 | 30.5 | 3.343 | 54.9 | 23.7 | 27.5 | 15.7 | 47 | 31 | 0.782 | 34.5 | 53 | 4140 | 22 | 97.2 | 55.7 | 0 | 20 | 0 | 38.6 | 33.6
348420.196 | 1020 | 25 | 1550 | 48.9 | 45.4 | 50 | 30 | 32.2 | 0.051 | 104 | 11.5 | 70 | 40 | 27.1 | 0.782 | 98.3 | 445.1 | 424 | 20.6 | 427.1 | 0.26 | 553.5 | 8 | 99.9 | 31.9 | 40.8 | 12 | 100 | 30.5 | 3.343 | 54.9 | 23.3 | 27.5 | 15.7 | 47 | 31 | 0.776 | 34.5 | 54 | 4210 | 22 | 97.2 | 55.7 | 0 | 20 | 0 | 38.6 | 33.6
348480.196 | 1080 | 25 | 1551 | 48.9 | 45.2 | 50 | 30 | 31.9 | 0.049 | 104.1 | 11.5 | 70 | 40 | 26.9 | 0.782 | 98.3 | 445.2 | 424 | 20.6 | 427 | 0.259 | 553.2 | 8 | 99.9 | 31.9 | 40.5 | 12 | 100 | 30.5 | 3.348 | 54.9 | 22.8 | 27.5 | 15.7 | 47 | 30 | 0.778 | 34.5 | 56 | 4010 | 22 | 97.2 | 55.7 | 0 | 20 | 0 | 38.5 | 33.6
348540.196 | 1140 | 25 | 1551 | 49.1 | 45 | 50 | 30 | 31.6 | 0.049 | 104.1 | 11.5 | 70 | 40 | 26.7 | 0.781 | 98.3 | 445.1 | 424 | 20.5 | 426.6 | 0.268 | 557.2 | 8 | 99.9 | 31.9 | 40.3 | 12 | 100 | 30.5 | 3.359 | 54.9 | 22.1 | 27.5 | 15.7 | 47 | 30 | 0.777 | 34.5 | 55 | 4010 | 22 | 97.2 | 55.6 | 0.1 | 20 | 0 | 38.6 | 33.6
348600.196 | 1200 | 25 | 1550 | 51.1 | 44.9 | 50 | 30 | 31.5 | 0.05 | 104.1 | 11.4 | 70 | 40.1 | 26.2 | 0.782 | 98.3 | 444.9 | 423.7 | 20.6 | 429.9 | 0.35 | 557.4 | 8.3 | 100.1 | 31.9 | 40.2 | 12 | 100.1 | 30.5 | 3.442 | 56.3 | 23.7 | 27 | 15.7 | 47 | 30 | 0.781 | 35.3 | 57 | 4280 | 22 | 97.5 | 55.6 | 0 | 19.9 | 0 | 38.5 | 33.6
348660.196 | 1260 | 25 | 1550 | 51.4 | 44.9 | 50 | 30 | 31.6 | 0.049 | 103.4 | 11.5 | 70 | 40 | 25.8 | 0.782 | 98.3 | 444.4 | 423.3 | 20.6 | 430.9 | 0.362 | 550.7 | 8.4 | 100.2 | 31.9 | 40.2 | 12 | 100.2 | 30.6 | 3.443 | 56.2 | 23.5 | 27 | 15.7 | 47 | 30 | 0.78 | 35.3 | 57 | 4140 | 22 | 97.5 | 55.7 | 0 | 20.1 | 0 | 38.6 | 33.6
348720.196 | 1320 | 25 | 1550 | 51.2 | 44.9 | 50 | 30 | 31.8 | 0.049 | 104.1 | 11.4 | 70 | 40 | 25.4 | 0.783 | 98.3 | 444.2 | 423.1 | 20.5 | 431 | 0.368 | 551.4 | 8.3 | 100.1 | 32 | 40.2 | 12 | 100.1 | 30.6 | 3.439 | 56.3 | 22.6 | 27 | 15.7 | 47 | 30 | 0.776 | 35.3 | 55 | 4500 | 22 | 97.5 | 55.7 | 0 | 19.9 | 0 | 38.6 | 33.6
348780.196 | 1380 | 25 | 1552 | 51.5 | 44.9 | 50 | 30 | 32 | 0.05 | 104.1 | 11.3 | 70 | 40 | 25.1 | 0.783 | 98.3 | 444.4 | 423.1 | 20.6 | 431.7 | 0.391 | 552.4 | 8.3 | 100.1 | 32 | 40.2 | 12 | 100.2 | 30.6 | 3.454 | 56.4 | 22.4 | 27 | 15.7 | 47 | 30 | 0.781 | 35.7 | 57 | 4230 | 22 | 97.5 | 55.7 | -0.1 | 20.1 | 0 | 38.7 | 33.6
348840.196 | 1440 | 25 | 1551 | 51.3 | 44.9 | 50 | 30 | 32.2 | 0.048 | 104.2 | 11.3 | 70 | 40 | 25.1 | 0.781 | 98.3 | 444 | 422.7 | 20.6 | 432.2 | 0.394 | 554.8 | 8.3 | 100.1 | 32 | 40.2 | 12 | 100.2 | 30.6 | 3.446 | 56.3 | 21.5 | 27 | 15.7 | 47 | 31 | 0.781 | 35.3 | 55 | 4380 | 22 | 97.5 | 55.7 | 0.1 | 20.1 | 0 | 38.6 | 33.6
348900.196 | 1500 | 25 | 1549 | 51.2 | 44.9 | 50 | 30 | 32.4 | 0.051 | 104.2 | 11.3 | 70 | 40 | 24.6 | 0.782 | 98.3 | 443.5 | 422.2 | 20.5 | 432.2 | 0.393 | 554.8 | 8.3 | 100.1 | 31.9 | 40.2 | 12 | 100.2 | 30.6 | 3.451 | 56.3 | 20.9 | 27 | 15.7 | 47 | 31 | 0.779 | 35.3 | 57 | 4110 | 22 | 97.5 | 55.6 | 0 | 19.9 | 0 | 38.4 | 33.6
348960.196 | 1560 | 25 | 1549 | 51.2 | 44.9 | 50 | 30 | 32.4 | 0.05 | 104.2 | 11.2 | 70 | 40 | 24.4 | 0.782 | 98.3 | 443.4 | 422.1 | 20.5 | 432.3 | 0.401 | 555.2 | 8.4 | 100.1 | 32 | 40.3 | 12 | 100.2 | 30.6 | 3.441 | 56.3 | 20.5 | 27 | 15.7 | 47 | 31 | 0.783 | 35.3 | 57 | 4310 | 22 | 97.5 | 55.7 | 0 | 20 | 0 | 38.5 | 33.6
349020.196 | 1620 | 25 | 1549 | 51.2 | 44.9 | 50 | 30 | 32.3 | 0.048 | 104.2 | 11.2 | 70 | 40.1 | 24.4 | 0.782 | 98.3 | 443.2 | 421.8 | 20.5 | 432.7 | 0.374 | 556.9 | 8.4 | 100.2 | 31.9 | 40.3 | 12 | 100.2 | 30.6 | 3.457 | 56.3 | 20.1 | 27 | 15.7 | 47 | 31 | 0.779 | 35.3 | 55 | 4450 | 22 | 97.5 | 55.7 | 0 | 19.9 | 0 | 38.5 | 33.7
349080.196 | 1680 | 25 | 1549 | 49.2 | 44.8 | 50 | 30 | 32.1 | 0.05 | 103.8 | 11.2 | 70 | 40.1 | 24.2 | 0.783 | 98.3 | 443.1 | 421.7 | 20.5 | 429.7 | 0.376 | 558 | 8 | 100 | 31.8 | 40.2 | 12.1 | 100 | 30.6 | 3.341 | 54.8 | 19.7 | 27.5 | 15.7 | 47 | 30 | 0.779 | 34.5 | 53 | 4210 | 22 | 97.2 | 55.5 | 0 | 19.9 | 0 | 38.6 | 33.7
349140.196 | 1740 | 25 | 1550 | 49.5 | 44.8 | 50 | 30 | 32 | 0.049 | 103.8 | 11.2 | 70 | 40 | 24 | 0.782 | 98.3 | 442.8 | 421.4 | 20.5 | 428.7 | 0.383 | 554.8 | 8.1 | 100 | 32 | 40.3 | 12 | 100 | 30.6 | 3.36 | 54.9 | 19.4 | 27.5 | 15.7 | 47 | 30 | 0.78 | 34.5 | 54 | 4260 | 22 | 97.2 | 55.7 | 0.1 | 20.1 | 0 | 38.6 | 33.7
349200.196 | 1800 | 25 | 1552 | 49.7 | 44.9 | 50.1 | 30 | 31.8 | 0.051 | 103.8 | 11.2 | 70 | 40 | 23.4 | 0.782 | 98.3 | 442.8 | 421.3 | 20.5 | 428.1 | 0.401 | 549.5 | 8.1 | 100 | 32.1 | 40.3 | 12 | 100 | 30.7 | 3.353 | 54.8 | 19.2 | 27.5 | 15.7 | 47 | 30 | 0.78 | 34.5 | 53 | 4010 | 22 | 97.2 | 55.7 | 0 | 19.9 | 0 | 38.6 | 33.6
349260.196 | 1860 | 25 | 1550 | 49.4 | 45 | 50 | 30 | 31.7 | 0.049 | 103.9 | 11.2 | 70 | 40 | 23.6 | 0.782 | 98.3 | 442.3 | 420.8 | 20.5 | 427.8 | 0.394 | 550.3 | 8 | 100 | 32.1 | 40.5 | 12 | 100.1 | 30.8 | 3.362 | 54.9 | 19 | 27.5 | 15.7 | 47 | 30 | 0.779 | 34.5 | 56 | 4110 | 22 | 97.2 | 55.7 | 0 | 20 | 0 | 38.6 | 33.7
349320.196 | 1920 | 25 | 1551 | 49.6 | 45.1 | 50 | 30 | 31.7 | 0.049 | 103.8 | 11.3 | 70 | 40.1 | 23.9 | 0.782 | 98.3 | 442.3 | 420.8 | 20.5 | 427.7 | 0.394 | 549.9 | 8.1 | 100 | 32.1 | 40.6 | 12 | 100 | 30.6 | 3.363 | 54.9 | 18.8 | 27.5 | 15.7 | 47 | 30 | 0.783 | 34.5 | 55 | 4210 | 22 | 97.2 | 55.7 | 0.1 | 20 | 0 | 38.5 | 33.7
349380.196 | 1980 | 25 | 1551 | 49.6 | 45.2 | 50 | 30 | 31.8 | 0.049 | 103.9 | 11.3 | 70 | 40.1 | 23.6 | 0.783 | 98.3 | 442.2 | 420.6 | 20.5 | 428 | 0.399 | 551.8 | 8.1 | 100 | 32 | 40.6 | 12 | 100 | 30.6 | 3.351 | 54.9 | 18.7 | 27.5 | 15.7 | 47 | 30 | 0.783 | 34.5 | 54 | 4400 | 22 | 97.5 | 55.7 | 0 | 19.9 | 0 | 38.6 | 33.6
349440.196 | 2040 | 25 | 1549 | 49.4 | 45.3 | 50 | 30 | 31.9 | 0.05 | 104.1 | 11.3 | 70 | 40 | 23.3 | 0.782 | 98.3 | 441.9 | 420.3 | 20.5 | 428.2 | 0.408 | 553 | 8 | 100 | 32 | 40.7 | 12 | 100.1 | 30.7 | 3.352 | 54.9 | 18.5 | 27.5 | 15.7 | 47 | 30 | 0.779 | 34.5 | 56 | 4040 | 22 | 97.2 | 55.6 | 0 | 20 | 0 | 38.6 | 33.6
349500.196 | 2100 | 25 | 1549 | 49.3 | 45.3 | 50 | 30 | 32.1 | 0.05 | 104.2 | 11.3 | 70 | 40 | 23 | 0.783 | 98.3 | 441.4 | 419.7 | 20.5 | 428 | 0.418 | 554.4 | 8 | 100 | 32 | 40.7 | 12 | 100 | 30.7 | 3.358 | 54.9 | 18.4 | 27.5 | 15.7 | 47 | 30 | 0.781 | 34.5 | 54 | 4310 | 22 | 97.2 | 55.7 | 0 | 20.1 | 0 | 38.6 | 33.6
349560.196 | 2160 | 25 | 1551 | 49.5 | 45.2 | 50 | 30 | 32.2 | 0.052 | 104.2 | 11.4 | 70 | 39.9 | 22.8 | 0.783 | 98.3 | 441.3 | 419.6 | 20.5 | 428.1 | 0.426 | 553.4 | 8 | 100 | 32 | 40.6 | 12.1 | 100.1 | 30.8 | 3.338 | 54.9 | 18.3 | 27.5 | 15.7 | 47 | 31 | 0.781 | 34.5 | 54 | 4260 | 22 | 97.5 | 55.7 | 0 | 20 | 0 | 38.6 | 33.6
349620.196 | 2220 | 25 | 1550 | 49.4 | 45.1 | 50 | 30 | 32.3 | 0.049 | 104.2 | 11.4 | 70 | 40 | 22.5 | 0.781 | 98.3 | 441 | 419.2 | 20.5 | 428.2 | 0.398 | 554 | 8 | 100 | 32.1 | 40.5 | 12 | 100.1 | 30.8 | 3.353 | 54.9 | 18.2 | 27.5 | 15.7 | 47 | 31 | 0.783 | 34.5 | 56 | 4060 | 22 | 97.5 | 55.7 | 0 | 20 | 0 | 38.5 | 33.7
349680.196 | 2280 | 25 | 1552 | 49.5 | 45 | 50 | 30 | 32.3 | 0.049 | 104.2 | 11.4 | 70 | 40 | 22.7 | 0.782 | 98.3 | 441 | 419.2 | 20.6 | 428.1 | 0.423 | 551.2 | 8 | 100 | 32.1 | 40.4 | 12 | 100.1 | 30.8 | 3.366 | 54.9 | 18 | 27.5 | 15.7 | 47 | 31 | 0.777 | 34.5 | 55 | 4210 | 22 | 97.2 | 55.7 | 0 | 19.9 | 0 | 38.6 | 33.6
349740.196 | 2340 | 25 | 1547 | 49 | 44.9 | 50 | 30 | 32.2 | 0.052 | 104.1 | 11.4 | 70 | 40 | 22.6 | 0.782 | 98.3 | 440.6 | 418.8 | 20.5 | 428.1 | 0.404 | 551.7 | 8 | 100 | 32.1 | 40.3 | 12 | 100.1 | 30.7 | 3.34 | 54.9 | 17.9 | 27.5 | 15.7 | 47 | 30 | 0.782 | 34.5 | 56 | 4330 | 22 | 97.2 | 55.7 | 0.1 | 20.1 | 0 | 38.7 | 33.6
349800.196 | 2400 | 25 | 1550 | 49.6 | 44.8 | 50 | 30 | 32 | 0.048 | 104 | 11.4 | 70 | 40 | 22.8 | 0.782 | 98.3 | 440.8 | 418.9 | 20.4 | 427.8 | 0.388 | 553.1 | 8.1 | 100 | 32 | 40.3 | 12 | 100.1 | 30.7 | 3.36 | 54.9 | 19.7 | 27.5 | 15.7 | 47 | 30 | 0.779 | 34.1 | 56 | 4110 | 22 | 97.2 | 55.6 | 0 | 20 | 0 | 38.4 | 33.6
349860.196 | 2460 | 25 | 1550 | 49.4 | 44.8 | 50 | 30 | 31.9 | 0.05 | 104 | 11.4 | 70 | 40 | 23.1 | 0.783 | 98.3 | 440.7 | 418.8 | 20.4 | 427.8 | 0.413 | 554.4 | 8 | 100 | 32 | 40.2 | 12 | 100.1 | 30.7 | 3.356 | 54.8 | 19.2 | 27.5 | 15.7 | 47 | 30 | 0.783 | 34.5 | 54 | 4040 | 22 | 97.5 | 55.6 | 0 | 20.1 | 0 | 38.5 | 33.7
349920.196 | 2520 | 25 | 1550 | 49.2 | 44.8 | 50 | 30 | 31.8 | 0.05 | 103.9 | 11.4 | 70 | 40 | 23 | 0.782 | 98.3 | 440.7 | 418.8 | 20.4 | 428.4 | 0.396 | 555 | 8 | 100 | 32 | 40.2 | 12 | 100.1 | 30.7 | 3.347 | 54.8 | 19 | 27.5 | 15.7 | 47 | 30 | 0.783 | 34.5 | 56 | 4450 | 22 | 97.5 | 55.7 | 0.1 | 19.9 | 0 | 38.5 | 33.7
349980.196 | 2580 | 25 | 1550 | 49.5 | 44.8 | 50 | 30 | 31.8 | 0.05 | 103.9 | 11.4 | 70 | 40 | 23.2 | 0.782 | 98.3 | 440.4 | 418.6 | 20.4 | 428.4 | 0.396 | 556.6 | 8.1 | 100 | 32 | 40.2 | 12 | 100.1 | 30.7 | 3.351 | 54.8 | 18.6 | 27.5 | 15.7 | 47 | 30 | 0.783 | 34.5 | 55 | 4140 | 22 | 97.5 | 55.7 | 0 | 19.9 | 0 | 38.4 | 33.7
350040.196 | 2640 | 25 | 1549 | 49.2 | 44.8 | 50 | 30 | 31.8 | 0.05 | 103.8 | 11.4 | 70 | 40 | 22.9 | 0.783 | 98.3 | 440.3 | 418.3 | 20.4 | 428.1 | 0.435 | 552.5 | 8 | 100 | 32.1 | 40.2 | 12 | 100.1 | 30.7 | 3.352 | 54.9 | 18.4 | 27.5 | 15.7 | 47 | 30 | 0.782 | 34.5 | 54 | 4110 | 22 | 97.2 | 55.7 | 0.1 | 19.9 | 0 | 38.6 | 33.6
350100.196 | 2700 | 25 | 1551 | 51.4 | 45 | 50 | 30 | 31.9 | 0.044 | 104.3 | 11.4 | 70 | 40.1 | 23 | 0.781 | 98.3 | 439.8 | 417.8 | 20.4 | 430.2 | 0.426 | 550.6 | 8.4 | 100.2 | 32.1 | 40.3 | 12 | 100.2 | 30.7 | 3.449 | 56.2 | 19 | 27 | 15.7 | 47 | 30 | 0.779 | 35.7 | 57 | 4110 | 22 | 97.5 | 55.7 | 0 | 20.1 | 0 | 38.5 | 33.7
350160.196 | 2760 | 25 | 1551 | 51.7 | 45.2 | 50 | 30 | 32 | 0.048 | 104.1 | 11.4 | 70 | 39.9 | 23 | 0.782 | 98.3 | 439.4 | 417.3 | 20.5 | 432.3 | 0.426 | 554.2 | 8.4 | 100.2 | 31.9 | 40.6 | 12 | 100.3 | 30.7 | 3.464 | 56.3 | 19.2 | 27 | 15.7 | 47 | 30 | 0.778 | 35.7 | 57 | 4230 | 22 | 97.5 | 55.6 | 0 | 19.9 | 0 | 38.6 | 33.6
350220.196 | 2820 | 25 | 1551 | 51.7 | 45.3 | 50 | 30 | 32.1 | 0.049 | 104 | 11.4 | 70 | 40 | 23.3 | 0.782 | 98.3 | 439.4 | 417.3 | 20.5 | 432.8 | 0.466 | 555.9 | 8.4 | 100.2 | 31.9 | 40.7 | 12 | 100.3 | 30.7 | 3.446 | 56.3 | 18.9 | 27 | 15.7 | 47 | 30 | 0.781 | 35.3 | 55 | 4310 | 22 | 97.5 | 55.7 | 0.1 | 20.1 | 0 | 38.6 | 33.6
350280.196 | 2880 | 25 | 1550 | 51.7 | 45.4 | 50 | 30 | 32.2 | 0.05 | 103.9 | 11.4 | 70 | 40 | 23.6 | 0.783 | 98.3 | 438.8 | 416.6 | 20.6 | 433.1 | 0.445 | 553.8 | 8.4 | 100.2 | 31.9 | 40.7 | 12 | 100.3 | 30.8 | 3.435 | 56.3 | 18.7 | 27 | 15.7 | 47 | 31 | 0.781 | 35.7 | 57 | 4260 | 22 | 97.5 | 55.7 | 0 | 19.9 | 0 | 38.6 | 33.7
350340.196 | 2940 | 25 | 1551 | 51.6 | 45.3 | 50 | 30 | 32.3 | 0.05 | 103.8 | 11.4 | 70 | 40 | 23.2 | 0.783 | 98.3 | 438.6 | 416.3 | 20.5 | 433.4 | 0.466 | 553.2 | 8.4 | 100.2 | 32.1 | 40.7 | 12 | 100.3 | 30.8 | 3.445 | 56.3 | 18.5 | 27 | 15.7 | 47 | 31 | 0.781 | 35.3 | 55 | 4380 | 22 | 97.5 | 55.6 | 0 | 20.1 | 0 | 38.6 | 33.7
350400.196 | 3000 | 25 | 1552 | 51.8 | 45.2 | 50 | 30 | 32.2 | 0.049 | 103.9 | 11.4 | 70 | 40 | 23.4 | 0.781 | 98.3 | 438.7 | 416.4 | 20.6 | 433.7 | 0.497 | 553.5 | 8.4 | 100.2 | 32.1 | 40.5 | 12 | 100.3 | 30.8 | 3.468 | 56.3 | 18.4 | 27 | 15.7 | 47 | 31 | 0.777 | 35.7 | 57 | 4400 | 22 | 97.5 | 55.6 | 0 | 19.9 | 0 | 38.5 | 33.6
350460.196 | 3060 | 25 | 1537 | 49 | 45.1 | 50 | 30 | 32.1 | 0.069 | 103.5 | 11.3 | 70 | 40 | 22.9 | 0.783 | 98.3 | 436.8 | 414.6 | 20.5 | 433.8 | 0.492 | 554.5 | 8.1 | 100.1 | 32.1 | 40.4 | 12 | 100.2 | 30.9 | 3.309 | 55 | 18.3 | 27.5 | 15.7 | 47 | 30 | 0.778 | 34.5 | 56 | 3770 | 22 | 97.5 | 55.7 | 0 | 20 | 0 | 38.7 | 33.6
350520.196 | 3120 | 25 | 1551 | 49.4 | 44.8 | 49.9 | 30 | 32 | 0.047 | 103.6 | 11.3 | 70 | 40.1 | 22.4 | 0.782 | 98.3 | 438.9 | 416.5 | 20.4 | 430.3 | 0.488 | 553.7 | 8 | 100 | 32.1 | 40.2 | 12 | 100.1 | 30.9 | 3.341 | 54.8 | 18.2 | 27.5 | 15.7 | 47 | 30 | 0.781 | 34.5 | 54 | 4210 | 22 | 97.2 | 55.7 | 0.1 | 20 | 0 | 38.6 | 33.6
350580.196 | 3180 | 25 | 1550 | 49.4 | 44.7 | 50 | 30 | 31.9 | 0.052 | 103.9 | 11.3 | 70 | 40 | 22.4 | 0.782 | 98.4 | 438.7 | 416.4 | 20.4 | 428.9 | 0.493 | 552.2 | 8 | 100 | 32.1 | 40.1 | 12 | 100.1 | 30.9 | 3.351 | 54.7 | 18.2 | 27.5 | 15.7 | 47 | 30 | 0.782 | 34.1 | 56 | 4060 | 22 | 97.5 | 55.7 | 0 | 19.9 | 0 | 38.6 | 33.7
350640.196 | 3240 | 25 | 1552 | 49.5 | 44.6 | 50 | 30 | 31.8 | 0.05 | 103.9 | 11.3 | 70 | 40 | 22.5 | 0.783 | 98.4 | 438.7 | 416.4 | 20.4 | 429.2 | 0.445 | 553.8 | 8 | 100.1 | 31.9 | 40 | 12 | 100.1 | 30.8 | 3.343 | 54.7 | 18.8 | 27.5 | 15.7 | 47 | 30 | 0.783 | 34.5 | 55 | 4160 | 22 | 97.5 | 55.7 | 0 | 19.9 | 0 | 38.6 | 33.6
350700.196 | 3300 | 25 | 1552 | 49.5 | 44.6 | 50 | 30 | 31.7 | 0.05 | 104 | 11.3 | 70 | 40 | 22.6 | 0.782 | 98.4 | 438.6 | 416.3 | 20.4 | 428.8 | 0.443 | 553 | 8.1 | 100.1 | 31.9 | 40 | 12 | 100.1 | 30.9 | 3.35 | 54.7 | 19.4 | 27.5 | 15.7 | 46 | 30 | 0.778 | 34.5 | 54 | 4230 | 22 | 97.5 | 55.7 | 0 | 20.1 | 0 | 38.6 | 33.7
350760.196 | 3360 | 25 | 1550 | 49.2 | 44.7 | 50 | 30 | 31.8 | 0.047 | 104 | 11.3 | 70 | 40 | 22.6 | 0.782 | 98.3 | 438.4 | 416.1 | 20.4 | 428.5 | 0.448 | 552.5 | 8 | 100.1 | 31.8 | 40.1 | 12 | 100.1 | 30.9 | 3.339 | 54.8 | 19.9 | 27.5 | 15.7 | 47 | 30 | 0.779 | 34.1 | 55 | 4060 | 22 | 97.5 | 55.6 | 0 | 20 | 0 | 38.5 | 33.7
350820.196 | 3420 | 25 | 1550 | 49.5 | 44.9 | 50 | 30 | 31.9 | 0.051 | 104 | 11.3 | 70 | 40 | 22.7 | 0.783 | 98.4 | 438.1 | 415.8 | 20.4 | 428.5 | 0.448 | 553.6 | 8 | 100.1 | 31.8 | 40.4 | 12 | 100.1 | 30.9 | 3.341 | 54.7 | 20.2 | 27.5 | 15.7 | 47 | 30 | 0.782 | 34.5 | 54 | 4210 | 22 | 97.5 | 55.7 | 0.1 | 20.1 | 0 | 38.6 | 33.6
350880.196 | 3480 | 25 | 1550 | 49.2 | 45.1 | 50 | 30 | 32 | 0.05 | 104 | 11.3 | 70 | 40 | 23.3 | 0.783 | 98.4 | 437.9 | 415.5 | 20.4 | 428.6 | 0.453 | 552.7 | 8 | 100.1 | 31.9 | 40.5 | 12 | 100.1 | 30.9 | 3.33 | 54.7 | 20.4 | 27.5 | 15.7 | 47 | 30 | 0.783 | 34.1 | 55 | 3820 | 22 | 97.5 | 55.6 | 0 | 20 | 0 | 38.5 | 33.7
350940.196 | 3540 | 25 | 1551 | 49.6 | 45.3 | 50 | 30 | 32.1 | 0.051 | 104.1 | 11.3 | 70 | 40.1 | 23.6 | 0.782 | 98.4 | 437.4 | 414.9 | 20.4 | 428.8 | 0.44 | 553.6 | 8.1 | 100.1 | 32 | 40.7 | 12 | 100.1 | 30.9 | 3.334 | 54.8 | 19.9 | 27.5 | 15.7 | 47 | 30 | 0.778 | 34.5 | 55 | 4160 | 22 | 97.5 | 55.7 | 0 | 20 | 0 | 38.6 | 33.6
351000.196 | 3600 | 25 | 1550 | 49.3 | 45.3 | 50 | 30 | 32.2 | 0.046 | 104 | 11.3 | 70 | 40 | 23.3 | 0.783 | 98.3 | 437.2 | 414.6 | 20.4 | 428.5 | 0.448 | 551.2 | 8 | 100.1 | 32.1 | 40.8 | 12 | 100.1 | 30.9 | 3.337 | 54.8 | 19.6 | 27.5 | 15.7 | 47 | 31 | 0.781 | 34.1 | 55 | 4450 | 22 | 97.5 | 55.7 | 0.1 | 20.1 | 0 | 38.6 | 33.7
361860.196 | 60 | 26 | 1546 | 49.4 | 44.6 | 50 | 30 | 31.8 | 0.064 | 103.7 | 11.1 | 70 | 39.9 | 31.6 | 0.782 | 98.5 | 450.2 | 430.1 | 21 | 427.4 | 0.261 | 558.6 | 8 | 100.2 | 33.4 | 39.9 | 12 | 100.2 | 31.7 | 3.342 | 55.1 | 25.6 | 27.5 | 15.7 | 47 | 30 | 0.781 | 34.5 | 56 | 4140 | 22 | 97.2 | 55.6 | 0 | 20.1 | 0 | 38.3 | 33.8
361920.196 | 120 | 26 | 1550 | 49.2 | 44.9 | 50 | 30 | 32 | 0.048 | 103.9 | 11.1 | 70 | 40.1 | 30.5 | 0.783 | 98.5 | 450.6 | 430.5 | 21 | 425.5 | 0.243 | 557.1 | 8 | 100.2 | 33.4 | 40.3 | 12 | 100.2 | 31.7 | 3.353 | 55 | 24.6 | 27.5 | 15.7 | 47 | 30 | 0.777 | 34.5 | 54 | 4260 | 22 | 97.5 | 55.7 | 0 | 20.1 | 0 | 38.2 | 33.8
361980.196 | 180 | 26 | 1549 | 49.1 | 45.2 | 50 | 30 | 32.3 | 0.05 | 103.9 | 11.2 | 70 | 40 | 29.5 | 0.782 | 98.5 | 450 | 429.8 | 21 | 424.9 | 0.24 | 557.8 | 8 | 100.2 | 33.4 | 40.5 | 12 | 100.2 | 31.6 | 3.359 | 55 | 23.7 | 27.5 | 15.7 | 47 | 31 | 0.782 | 34.5 | 55 | 3990 | 22 | 97.5 | 55.7 | 0 | 20.1 | 0 | 38.4 | 33.8
362040.196 | 240 | 26 | 1550 | 49.6 | 45.3 | 50 | 30 | 32.4 | 0.051 | 104 | 11.1 | 70 | 40.1 | 29.8 | 0.784 | 98.5 | 450 | 429.7 | 21 | 425 | 0.242 | 557 | 8.1 | 100.2 | 33.2 | 40.7 | 12 | 100.2 | 31.4 | 3.361 | 55 | 24.6 | 27.5 | 15.7 | 47 | 31 | 0.776 | 34.5 | 54 | 4040 | 22 | 97.2 | 55.7 | -0.1 | 20 | 0 | 38.2 | 33.8
362100.196 | 300 | 26 | 1551 | 49.7 | 45.4 | 50 | 30 | 32.5 | 0.049 | 104.2 | 11.1 | 70 | 40.1 | 30 | 0.782 | 98.5 | 449.9 | 429.5 | 21 | 424.7 | 0.243 | 557 | 8.1 | 100.2 | 33.1 | 40.7 | 12 | 100.2 | 31.4 | 3.361 | 55 | 25.4 | 27.5 | 15.7 | 47 | 31 | 0.781 | 34.5 | 54 | 4400 | 22 | 97.5 | 55.7 | 0 | 20.1 | 0 | 38.3 | 33.8
362160.196 | 360 | 26 | 1550 | 49.5 | 45.4 | 50 | 30 | 32.3 | 0.052 | 104.1 | 11.1 | 70 | 40.1 | 30 | 0.783 | 98.5 | 449.5 | 429.1 | 21 | 424.6 | 0.245 | 561.7 | 8.1 | 100.2 | 33 | 40.7 | 12 | 100.2 | 31.4 | 3.352 | 55 | 25.9 | 27.5 | 15.7 | 47 | 31 | 0.778 | 34.5 | 54 | 4280 | 22 | 97.5 | 55.8 | -0.1 | 20.1 | 0 | 38.2 | 33.8
362220.196 | 420 | 26 | 1550 | 49.4 | 45.1 | 50 | 30 | 32.1 | 0.051 | 104.1 | 11.1 | 70 | 40 | 29.9 | 0.784 | 98.5 | 449.1 | 428.7 | 21 | 424.8 | 0.24 | 562 | 8 | 100.2 | 32.9 | 40.5 | 12 | 100.2 | 31.3 | 3.341 | 54.9 | 26.2 | 27.5 | 15.7 | 47 | 30 | 0.78 | 34.5 | 54 | 4090 | 22 | 97.2 | 55.8 | 0 | 20 | 0 | 38.3 | 33.7
362280.196 | 480 | 26 | 1550 | 49.5 | 45 | 50 | 30 | 31.8 | 0.049 | 104 | 11.1 | 70 | 40 | 29.8 | 0.782 | 98.5 | 449.1 | 428.6 | 20.9 | 424.4 | 0.241 | 552 | 8 | 100.1 | 33 | 40.2 | 12 | 100.2 | 31.3 | 3.371 | 54.9 | 26.3 | 27.5 | 15.7 | 47 | 30 | 0.78 | 34.5 | 55 | 3960 | 22 | 97.5 | 55.8 | -0.1 | 20 | 0 | 38.2 | 33.7
362340.196 | 540 | 26 | 1551 | 49.4 | 44.8 | 50 | 30 | 31.7 | 0.051 | 104 | 11.2 | 70 | 40.1 | 29.6 | 0.783 | 98.5 | 449.2 | 428.8 | 20.8 | 424.6 | 0.241 | 553.9 | 8 | 100.2 | 32.9 | 40.1 | 12 | 100.2 | 31.3 | 3.364 | 54.9 | 26.5 | 27.5 | 15.7 | 47 | 30 | 0.779 | 34.5 | 54 | 4310 | 22 | 97.2 | 55.7 | -0.1 | 19.9 | 0 | 38.2 | 33.7
362400.196 | 600 | 26 | 1549 | 49.3 | 44.7 | 50 | 30 | 31.6 | 0.051 | 104 | 11.2 | 70 | 40 | 29.3 | 0.783 | 98.5 | 448.8 | 428.5 | 20.8 | 424.5 | 0.243 | 554.8 | 8 | 100.1 | 32.9 | 40 | 12 | 100.2 | 31.3 | 3.353 | 54.9 | 26.5 | 27.5 | 15.7 | 47 | 30 | 0.78 | 34.5 | 54 | 4360 | 22 | 97.5 | 55.7 | 0 | 20.1 | 0 | 38.3 | 33.7
362460.196 | 660 | 26 | 1550 | 49.6 | 44.6 | 50 | 30 | 31.7 | 0.047 | 104 | 11.2 | 70 | 40.1 | 29 | 0.783 | 98.5 | 448.8 | 428.3 | 20.8 | 424.1 | 0.239 | 556.2 | 8.1 | 100.2 | 33 | 39.9 | 12 | 100.2 | 31.2 | 3.358 | 55 | 26.4 | 27.5 | 15.7 | 47 | 30 | 0.781 | 34.5 | 56 | 4230 | 22 | 97.2 | 55.7 | -0.1 | 19.9 | 0 | 38.3 | 33.7
362520.196 | 720 | 26 | 1550 | 49.6 | 44.7 | 50 | 30 | 31.9 | 0.05 | 103.9 | 11.2 | 70 | 40 | 28.6 | 0.783 | 98.5 | 448.6 | 428.2 | 20.7 | 424.2 | 0.242 | 561.9 | 8.1 | 100.2 | 32.9 | 40 | 12 | 100.2 | 31.2 | 3.357 | 55 | 25.4 | 27.5 | 15.7 | 47 | 30 | 0.778 | 34.5 | 56 | 4010 | 22 | 97.2 | 55.8 | -0.1 | 19.9 | 0 | 38.2 | 33.7
362580.196 | 780 | 26 | 1550 | 49.5 | 44.9 | 50 | 30 | 32 | 0.05 | 103.9 | 11.2 | 70 | 40.1 | 28.3 | 0.782 | 98.5 | 448.3 | 427.8 | 20.7 | 424.5 | 0.241 | 560.6 | 8.1 | 100.2 | 32.8 | 40.2 | 12 | 100.2 | 31.3 | 3.357 | 54.9 | 24.3 | 27.5 | 15.7 | 47 | 30 | 0.779 | 34.5 | 54 | 4210 | 22 | 97.2 | 55.7 | 0 | 20.2 | 0 | 38.4 | 33.7
362640.196 | 840 | 26 | 1550 | 49.7 | 45 | 50 | 30 | 32.2 | 0.05 | 103.9 | 11.2 | 70 | 40.1 | 28 | 0.784 | 98.5 | 448.1 | 427.6 | 20.7 | 424.3 | 0.246 | 556.5 | 8.1 | 100.1 | 32.8 | 40.4 | 12 | 100.2 | 31.3 | 3.363 | 54.9 | 23.7 | 27.5 | 15.7 | 47 | 30 | 0.78 | 34.5 | 55 | 4260 | 22 | 97.2 | 55.8 | -0.1 | 20 | 0 | 38.3 | 33.7
362700.196 | 900 | 26 | 1550 | 49.8 | 45.1 | 50 | 30 | 32.3 | 0.05 | 103.9 | 11.2 | 70 | 40 | 27.7 | 0.783 | 98.5 | 447.6 | 427 | 20.8 | 424.1 | 0.247 | 555.3 | 8.1 | 100.1 | 32.9 | 40.5 | 12 | 100.2 | 31.3 | 3.355 | 54.9 | 23.2 | 27.5 | 15.7 | 47 | 31 | 0.779 | 34.1 | 54 | 4310 | 22 | 97.5 | 55.5 | -0.1 | 20 | 0 | 38.3 | 33.7
362760.196 | 960 | 26 | 1550 | 49.5 | 45.2 | 50 | 30 | 32.3 | 0.05 | 104 | 11.2 | 70 | 40 | 27.4 | 0.782 | 98.5 | 447.3 | 426.6 | 20.8 | 424.5 | 0.252 | 555.6 | 8.1 | 100.1 | 32.9 | 40.6 | 12 | 100.2 | 31.3 | 3.366 | 55 | 22.7 | 27.5 | 15.7 | 47 | 31 | 0.78 | 34.5 | 54 | 4400 | 22 | 97.2 | 55.8 | -0.1 | 20.1 | 0 | 38.2 | 33.7
362820.196 | 1020 | 26 | 1550 | 49.7 | 45.3 | 50 | 30 | 32.2 | 0.049 | 104 | 11.2 | 70 | 40.1 | 27 | 0.783 | 98.5 | 447.1 | 426.4 | 20.8 | 424.6 | 0.251 | 556.1 | 8.1 | 100.1 | 32.8 | 40.7 | 12 | 100.2 | 31.2 | 3.376 | 54.9 | 22.3 | 27.5 | 15.7 | 47 | 31 | 0.777 | 34.5 | 56 | 4160 | 22 | 97.2 | 55.7 | 0 | 19.9 | 0 | 38.3 | 33.7
362880.196 | 1080 | 26 | 1550 | 49.6 | 45.2 | 50 | 30 | 32.1 | 0.05 | 103.9 | 11.2 | 70 | 40 | 26.6 | 0.782 | 98.5 | 447.2 | 426.4 | 20.7 | 424.3 | 0.297 | 556.9 | 8.1 | 100.1 | 32.8 | 40.6 | 12 | 100.1 | 31.2 | 3.351 | 54.9 | 22 | 27.5 | 15.7 | 47 | 30 | 0.784 | 34.5 | 54 | 4110 | 22 | 97.5 | 55.6 | -0.1 | 20.1 | 0 | 38.3 | 33.7
362940.196 | 1140 | 26 | 1549 | 49.7 | 45.1 | 50 | 30 | 31.9 | 0.05 | 104 | 11.2 | 70 | 40 | 26.3 | 0.783 | 98.5 | 446.4 | 425.7 | 20.7 | 424.2 | 0.291 | 556.7 | 8.1 | 100.1 | 32.8 | 40.5 | 12 | 100.2 | 31.3 | 3.349 | 54.8 | 21.9 | 27.5 | 15.7 | 47 | 30 | 0.781 | 34.1 | 53 | 4180 | 22 | 97.5 | 55.7 | -0.1 | 19.9 | 0 | 38.3 | 33.7
363000.196 | 1200 | 26 | 1551 | 49.7 | 45 | 50 | 30 | 31.8 | 0.051 | 103.9 | 11.3 | 70 | 40 | 25.9 | 0.783 | 98.5 | 446.4 | 425.6 | 20.7 | 424.1 | 0.307 | 557 | 8.1 | 100.1 | 32.9 | 40.3 | 12 | 100.2 | 31.2 | 3.351 | 54.8 | 21.7 | 27.5 | 15.7 | 47 | 30 | 0.777 | 34.5 | 54 | 4010 | 22 | 97.2 | 55.6 | -0.1 | 19.9 | 0 | 38.2 | 33.7
363060.196 | 1260 | 26 | 1550 | 49.5 | 44.9 | 50 | 30 | 31.7 | 0.051 | 104 | 11.3 | 70 | 40 | 25.5 | 0.783 | 98.5 | 446.4 | 425.6 | 20.7 | 423.9 | 0.326 | 558.8 | 8.1 | 100.1 | 32.7 | 40.2 | 12 | 100.1 | 31.2 | 3.364 | 54.9 | 21.6 | 27.5 | 15.7 | 47 | 30 | 0.78 | 34.5 | 56 | 4230 | 22 | 97.5 | 55.7 | -0.1 | 20.1 | 0 | 38.3 | 33.7
363120.196 | 1320 | 26 | 1549 | 49.3 | 44.8 | 50 | 30 | 31.7 | 0.05 | 104 | 11.3 | 70 | 40 | 25.3 | 0.783 | 98.5 | 446.2 | 425.4 | 20.7 | 424.4 | 0.344 | 557.7 | 8 | 100.1 | 32.8 | 40.1 | 12 | 100.1 | 31.2 | 3.349 | 54.8 | 21.5 | 27.5 | 15.7 | 47 | 30 | 0.78 | 34.5 | 56 | 4010 | 22 | 97.2 | 55.7 | -0.1 | 19.9 | 0 | 38.4 | 33.7
363180.196 | 1380 | 26 | 1551 | 49.5 | 44.7 | 50 | 30 | 31.9 | 0.05 | 104 | 11.3 | 70 | 40 | 25.1 | 0.783 | 98.5 | 446.2 | 425.4 | 20.7 | 424.3 | 0.362 | 557.4 | 8 | 100.1 | 32.7 | 40.1 | 12 | 100.2 | 31.2 | 3.348 | 54.8 | 21.4 | 27.5 | 15.7 | 47 | 30 | 0.783 | 34.5 | 55 | 4160 | 22 | 97.2 | 55.8 | -0.1 | 20 | 0 | 38.3 | 33.7
363240.196 | 1440 | 26 | 1550 | 49.6 | 44.7 | 50 | 30 | 32 | 0.048 | 104 | 11.3 | 70 | 40 | 24.8 | 0.782 | 98.5 | 445.7 | 424.9 | 20.6 | 424 | 0.35 | 559.2 | 8.1 | 100.1 | 32.7 | 40.1 | 12 | 100.1 | 31.3 | 3.365 | 54.8 | 21.3 | 27.5 | 15.7 | 47 | 30 | 0.779 | 34.5 | 55 | 4140 | 22 | 97.5 | 55.8 | -0.1 | 19.9 | 0 | 38.3 | 33.7
363300.196 | 1500 | 26 | 1558 | 51.9 | 44.8 | 50 | 30 | 32.2 | 0.038 | 104.5 | 11.3 | 70 | 40.1 | 24.7 | 0.783 | 98.5 | 446.8 | 425.8 | 20.6 | 424.3 | 0.35 | 557.6 | 8.4 | 100.3 | 32.7 | 40.2 | 12 | 100.3 | 31.3 | 3.461 | 56 | 21 | 27.5 | 15.7 | 47 | 30 | 0.781 | 35.3 | 54 | 4280 | 22 | 97.5 | 55.7 | -0.1 | 20.1 | 0 | 38.3 | 33.7
363360.196 | 1560 | 26 | 1548 | 51.6 | 45 | 50 | 30 | 32.3 | 0.052 | 104.4 | 11.3 | 70 | 40 | 24.4 | 0.782 | 98.5 | 445 | 424.1 | 20.7 | 428 | 0.362 | 556.4 | 8.4 | 100.3 | 32.7 | 40.4 | 12 | 100.3 | 31.2 | 3.445 | 56.3 | 20.6 | 27 | 15.7 | 47 | 31 | 0.782 | 35.3 | 57 | 4310 | 22 | 97.5 | 55.7 | -0.1 | 19.9 | 0 | 38.3 | 33.7
363420.196 | 1620 | 26 | 1550 | 51.8 | 45.2 | 50 | 30 | 32.2 | 0.049 | 104.4 | 11.3 | 70 | 40 | 24.1 | 0.782 | 98.5 | 444.8 | 423.8 | 20.7 | 428.8 | 0.372 | 556.2 | 8.4 | 100.3 | 32.8 | 40.5 | 12 | 100.3 | 31.2 | 3.448 | 56.3 | 20.2 | 27 | 15.7 | 47 | 30 | 0.781 | 35.3 | 57 | 4450 | 22 | 97.5 | 55.7 | -0.1 | 20 | 0 | 38.3 | 33.7
363480.196 | 1680 | 26 | 1550 | 51.8 | 45.3 | 50 | 30 | 32.2 | 0.05 | 104.4 | 11.3 | 70 | 40 | 24.2 | 0.782 | 98.5 | 444.4 | 423.4 | 20.8 | 429.4 | 0.381 | 556.2 | 8.4 | 100.3 | 32.8 | 40.6 | 12 | 100.3 | 31.1 | 3.451 | 56.2 | 19.8 | 27 | 15.7 | 47 | 30 | 0.781 | 35.3 | 57 | 4090 | 22 | 97.5 | 55.7 | -0.1 | 20.1 | 0 | 38.3 | 33.7
363540.196 | 1740 | 26 | 1551 | 52 | 45.3 | 50 | 30 | 32 | 0.049 | 104.4 | 11.3 | 70 | 40.1 | 24.1 | 0.781 | 98.5 | 444.4 | 423.3 | 20.7 | 429.8 | 0.359 | 557.2 | 8.5 | 100.3 | 32.6 | 40.7 | 12 | 100.3 | 31.2 | 3.466 | 56.2 | 19.5 | 27 | 15.7 | 47 | 30 | 0.781 | 35.3 | 57 | 4330 | 22 | 97.5 | 55.7 | 0 | 20.1 | 0 | 38.3 | 33.7
363600.196 | 1800 | 26 | 1548 | 51.9 | 45.3 | 50 | 30 | 31.9 | 0.056 | 104.4 | 11.2 | 70 | 40 | 24 | 0.782 | 98.5 | 443.9 | 422.8 | 20.8 | 430 | 0.38 | 551.1 | 8.5 | 100.3 | 32.7 | 40.6 | 12 | 100.3 | 31.1 | 3.401 | 55.7 | 19.2 | 27 | 15.7 | 47 | 30 | 0.778 | 34.1 | 56 | 4280 | 22 | 97.5 | 55.7 | -0.1 | 20 | 0 | 38.2 | 33.7
363660.196 | 1860 | 26 | 1549 | 49.5 | 45 | 49.9 | 30 | 31.8 | 0.051 | 104 | 11.3 | 70 | 40 | 23.2 | 0.782 | 98.5 | 444 | 422.8 | 20.7 | 426.8 | 0.372 | 552.5 | 8.1 | 100.1 | 32.6 | 40.4 | 12 | 100.2 | 31.1 | 3.348 | 54.6 | 19 | 27.5 | 15.7 | 47 | 30 | 0.78 | 34.1 | 55 | 3990 | 22 | 97.5 | 55.7 | -0.1 | 20.1 | 0 | 38.3 | 33.7
363720.196 | 1920 | 26 | 1550 | 49.6 | 44.9 | 50 | 30 | 31.8 | 0.049 | 103.9 | 11.3 | 70 | 40 | 23 | 0.782 | 98.5 | 444.1 | 422.9 | 20.6 | 425.9 | 0.38 | 554.3 | 8.1 | 100.1 | 32.5 | 40.2 | 12 | 100.2 | 31.1 | 3.349 | 54.7 | 18.8 | 27.5 | 15.7 | 47 | 30 | 0.781 | 34.1 | 54 | 4400 | 22 | 97.2 | 55.8 | -0.1 | 20.1 | 0 | 38.3 | 33.7
363780.196 | 1980 | 26 | 1549 | 49.5 | 44.8 | 50 | 30 | 31.8 | 0.049 | 103.9 | 11.3 | 70 | 40 | 23 | 0.784 | 98.5 | 444 | 422.8 | 20.6 | 425.5 | 0.385 | 556.5 | 8.1 | 100.1 | 32.6 | 40.1 | 12 | 100.1 | 31.2 | 3.34 | 54.7 | 18.7 | 27.5 | 15.7 | 47 | 30 | 0.782 | 34.1 | 56 | 4060 | 22 | 97.5 | 55.7 | 0 | 20.1 | 0 | 38.4 | 33.7
363840.196 | 2040 | 26 | 1550 | 49.4 | 44.7 | 50 | 30 | 31.9 | 0.051 | 103.9 | 11.3 | 70 | 39.9 | 22.9 | 0.782 | 98.5 | 443.9 | 422.7 | 20.6 | 425.2 | 0.402 | 557.9 | 8 | 100.1 | 32.6 | 40.1 | 12 | 100.1 | 31.1 | 3.33 | 54.6 | 18.6 | 27.5 | 15.7 | 47 | 30 | 0.779 | 34.1 | 53 | 4060 | 22 | 97.5 | 55.6 | -0.2 | 20 | 0 | 38.2 | 33.7
363900.196 | 2100 | 26 | 1552 | 49.7 | 44.7 | 50 | 30 | 32 | 0.051 | 103.9 | 11.3 | 70 | 40 | 22.8 | 0.783 | 98.5 | 443.8 | 422.5 | 20.6 | 424.8 | 0.394 | 558.6 | 8.1 | 100.1 | 32.5 | 40 | 12 | 100.1 | 31 | 3.343 | 54.6 | 18.4 | 27.5 | 15.7 | 47 | 30 | 0.779 | 34.1 | 55 | 4160 | 22 | 97.5 | 55.7 | 0 | 20 | 0 | 38.3 | 33.7
363960.196 | 2160 | 26 | 1550 | 49.5 | 44.7 | 50 | 30 | 32.1 | 0.048 | 103.9 | 11.2 | 70 | 40.1 | 22.6 | 0.783 | 98.5 | 443.5 | 422.3 | 20.5 | 424.8 | 0.417 | 556.3 | 8.1 | 100.1 | 32.4 | 40.1 | 12 | 100.1 | 31 | 3.328 | 54.6 | 18.3 | 27.5 | 15.7 | 47 | 30 | 0.779 | 34.1 | 55 | 4110 | 22 | 97.5 | 55.6 | -0.1 | 20.1 | 0 | 38.2 | 33.7
364020.196 | 2220 | 26 | 1549 | 49.4 | 44.9 | 50 | 30 | 32.1 | 0.049 | 103.9 | 11.2 | 70 | 40 | 22.6 | 0.782 | 98.4 | 442.9 | 421.7 | 20.6 | 425.2 | 0.388 | 557.7 | 8.1 | 100.1 | 32.3 | 40.3 | 12 | 100.2 | 30.9 | 3.346 | 54.7 | 18.2 | 27.5 | 15.7 | 47 | 30 | 0.781 | 34.1 | 53 | 4380 | 22 | 97.5 | 55.7 | -0.1 | 20.1 | 0 | 38.3 | 33.7
364080.196 | 2280 | 26 | 1552 | 49.9 | 45 | 50 | 30 | 32.1 | 0.05 | 103.9 | 11.2 | 70 | 40 | 22 | 0.783 | 98.5 | 443.2 | 421.9 | 20.6 | 425.1 | 0.405 | 559.3 | 8.1 | 100.1 | 32.3 | 40.5 | 12 | 100.1 | 30.9 | 3.351 | 54.6 | 18.1 | 27.5 | 15.7 | 47 | 30 | 0.777 | 34.1 | 55 | 3890 | 22 | 97.5 | 55.6 | -0.1 | 19.9 | 0 | 38.4 | 33.7
364140.196 | 2340 | 26 | 1549 | 49.6 | 45.2 | 50 | 30 | 32.1 | 0.052 | 103.9 | 11.2 | 70 | 40 | 22.7 | 0.783 | 98.5 | 442.7 | 421.3 | 20.6 | 425.2 | 0.425 | 559.7 | 8.1 | 100.1 | 32.2 | 40.6 | 12 | 100.1 | 30.8 | 3.338 | 54.7 | 19 | 27.5 | 15.7 | 47 | 30 | 0.781 | 34.1 | 55 | 4160 | 22 | 97.5 | 55.7 | -0.1 | 20 | 0 | 38.2 | 33.7
364200.196 | 2400 | 26 | 1550 | 49.7 | 45.2 | 50 | 30 | 32.1 | 0.05 | 103.8 | 11.1 | 70 | 40 | 22.9 | 0.783 | 98.5 | 442.3 | 420.9 | 20.5 | 425.2 | 0.421 | 562.5 | 8.1 | 100.1 | 32.2 | 40.6 | 12 | 100.1 | 30.9 | 3.333 | 54.7 | 19.2 | 27.5 | 15.7 | 47 | 30 | 0.779 | 34.1 | 53 | 4110 | 22 | 97.2 | 55.7 | -0.1 | 19.9 | 0 | 38.2 | 33.7
364260.196 | 2460 | 26 | 1549 | 49.3 | 45.3 | 50 | 30 | 32 | 0.051 | 103.8 | 11.1 | 70 | 40 | 23.1 | 0.782 | 98.4 | 441.9 | 420.5 | 20.6 | 425.3 | 0.413 | 562.5 | 8 | 100.1 | 32.4 | 40.7 | 12 | 100.1 | 31 | 3.324 | 54.6 | 19.5 | 27.5 | 15.7 | 47 | 30 | 0.778 | 34.1 | 55 | 3920 | 22 | 97.5 | 55.7 | -0.1 | 20.1 | 0 | 38.2 | 33.7
364320.196 | 2520 | 26 | 1552 | 49.7 | 45.3 | 50 | 30 | 31.9 | 0.048 | 104 | 11.1 | 70 | 40 | 23 | 0.783 | 98.4 | 442 | 420.5 | 20.6 | 425.2 | 0.427 | 561.5 | 8.1 | 100.1 | 32.4 | 40.7 | 12 | 100.1 | 31 | 3.363 | 54.7 | 19.7 | 27.5 | 15.7 | 47 | 30 | 0.784 | 34.5 | 54 | 3990 | 22 | 97.2 | 55.7 | -0.1 | 20.2 | 0 | 38.4 | 33.7
364380.196 | 2580 | 26 | 1550 | 49.3 | 45.2 | 50 | 30 | 31.9 | 0.052 | 103.9 | 11.1 | 70 | 40 | 23.3 | 0.783 | 98.4 | 441.8 | 420.2 | 20.6 | 425.2 | 0.437 | 561.1 | 8 | 100.1 | 32.4 | 40.6 | 12 | 100.1 | 30.9 | 3.328 | 54.6 | 19.1 | 27.5 | 15.7 | 47 | 30 | 0.778 | 34.1 | 55 | 4110 | 22 | 97.2 | 55.7 | -0.1 | 19.9 | 0 | 38.2 | 33.7
364440.196 | 2640 | 26 | 1551 | 49.4 | 45.1 | 50 | 30 | 31.9 | 0.05 | 103.8 | 11 | 70 | 40 | 23.5 | 0.782 | 98.4 | 441.4 | 419.8 | 20.6 | 425.3 | 0.423 | 556.4 | 8 | 100.1 | 32.3 | 40.5 | 12 | 100.1 | 30.9 | 3.354 | 54.6 | 18.8 | 27.5 | 15.7 | 47 | 30 | 0.784 | 34.1 | 53 | 4060 | 22 | 97.5 | 55.7 | -0.1 | 20.1 | 0 | 38.4 | 33.7
364500.196 | 2700 | 26 | 1550 | 49.5 | 44.9 | 50 | 30 | 31.9 | 0.045 | 103.8 | 11.1 | 70 | 40.1 | 23 | 0.783 | 98.4 | 441.4 | 419.9 | 20.5 | 425.7 | 0.414 | 558 | 8.1 | 100.1 | 32.3 | 40.3 | 12 | 100.1 | 30.9 | 3.34 | 54.6 | 18.5 | 27.5 | 15.7 | 47 | 30 | 0.782 | 34.5 | 55 | 4230 | 22 | 97.2 | 55.8 | 0 | 20.1 | 0 | 38.3 | 33.7
364560.196 | 2760 | 26 | 1549 | 49.3 | 44.8 | 50 | 30 | 31.9 | 0.052 | 103.8 | 11.1 | 70 | 40.1 | 22.8 | 0.783 | 98.4 | 441.1 | 419.6 | 20.5 | 425.5 | 0.432 | 562.4 | 8.1 | 100.1 | 32.1 | 40.2 | 12 | 100.1 | 30.9 | 3.327 | 54.6 | 18.3 | 27.5 | 15.7 | 47 | 30 | 0.778 | 34.1 | 55 | 3940 | 22 | 97.5 | 55.7 | 0 | 20 | 0 | 38.3 | 33.7
364620.196 | 2820 | 26 | 1549 | 49.5 | 44.8 | 50 | 30 | 32 | 0.051 | 104 | 11.1 | 70 | 40.1 | 23 | 0.782 | 98.4 | 441 | 419.5 | 20.5 | 425.3 | 0.424 | 560.8 | 8.1 | 100.1 | 31.9 | 40.2 | 12 | 100.1 | 30.8 | 3.335 | 54.7 | 18.2 | 27.5 | 15.7 | 47 | 30 | 0.783 | 34.5 | 55 | 4040 | 22 | 97.2 | 55.6 | -0.1 | 20 | 0 | 38.2 | 33.7
364680.196 | 2880 | 26 | 1550 | 49.7 | 44.8 | 50 | 30 | 32.1 | 0.051 | 103.9 | 11.1 | 70 | 40 | 22.7 | 0.782 | 98.4 | 441 | 419.4 | 20.5 | 425.4 | 0.417 | 561.9 | 8.1 | 100.1 | 32 | 40.2 | 12 | 100.1 | 30.8 | 3.342 | 54.7 | 18.6 | 27.5 | 15.7 | 47 | 30 | 0.781 | 34.1 | 55 | 3870 | 22 | 97.5 | 55.6 | -0.1 | 20 | 0 | 38.3 | 33.7
364740.196 | 2940 | 26 | 1550 | 49.8 | 44.8 | 50 | 30 | 32.1 | 0.051 | 103.9 | 11.1 | 70 | 40 | 22.9 | 0.783 | 98.4 | 440.6 | 419 | 20.5 | 425.4 | 0.407 | 568.7 | 8.1 | 100.1 | 32 | 40.2 | 12 | 100.1 | 30.8 | 3.345 | 54.6 | 18.9 | 27.5 | 15.7 | 47 | 30 | 0.781 | 34.1 | 55 | 4140 | 22 | 97.2 | 55.7 | 0 | 20 | 0 | 38.4 | 33.7
364800.196 | 3000 | 26 | 1549 | 49.7 | 44.8 | 50 | 30 | 32.2 | 0.049 | 103.9 | 11.1 | 70 | 39.9 | 23 | 0.782 | 98.4 | 440.6 | 419 | 20.5 | 425.3 | 0.373 | 564 | 8.1 | 100.1 | 32.1 | 40.2 | 12 | 100.1 | 30.7 | 3.34 | 54.6 | 18.8 | 27.5 | 15.7 | 47 | 30 | 0.78 | 34.1 | 55 | 3940 | 22 | 97.5 | 55.7 | -0.1 | 19.9 | 0 | 38.2 | 33.6
364860.196 | 3060 | 26 | 1550 | 49.7 | 44.9 | 50 | 30 | 32.1 | 0.052 | 104 | 11.1 | 70 | 40 | 23.4 | 0.783 | 98.4 | 440.4 | 418.7 | 20.5 | 425.6 | 0.382 | 564.9 | 8.1 | 100.1 | 32.1 | 40.3 | 12 | 100.1 | 30.8 | 3.336 | 54.5 | 18.7 | 27.5 | 15.7 | 47 | 30 | 0.78 | 34.1 | 53 | 4040 | 22 | 97.2 | 55.7 | -0.1 | 20 | 0 | 38.4 | 33.7
364920.196 | 3120 | 26 | 1550 | 52 | 45.1 | 50 | 30 | 32.1 | 0.051 | 104.6 | 11.2 | 70 | 40 | 23.2 | 0.781 | 98.4 | 440 | 418.3 | 20.6 | 428.9 | 0.411 | 560.7 | 8.5 | 100.3 | 32 | 40.5 | 12 | 100.3 | 30.9 | 3.458 | 56.3 | 18.5 | 27 | 15.7 | 47 | 30 | 0.78 | 35.3 | 57 | 4310 | 22 | 97.5 | 55.7 | 0 | 20 | 0 | 38.4 | 33.7
364980.196 | 3180 | 26 | 1551 | 52 | 45.3 | 50 | 30 | 32 | 0.051 | 104.5 | 11.2 | 70 | 40 | 22.5 | 0.782 | 98.4 | 440 | 418.2 | 20.6 | 430.2 | 0.406 | 557.1 | 8.5 | 100.3 | 31.9 | 40.7 | 12 | 100.3 | 30.8 | 3.452 | 56.3 | 18.4 | 27 | 15.7 | 47 | 30 | 0.777 | 35.3 | 57 | 4260 | 22 | 97.5 | 55.6 | -0.1 | 20 | 0 | 38.3 | 33.6
365040.196 | 3240 | 26 | 1548 | 51.8 | 45.4 | 50 | 30 | 31.9 | 0.051 | 104.5 | 11.2 | 70 | 40.1 | 22.9 | 0.782 | 98.4 | 439.1 | 417.3 | 20.6 | 430.6 | 0.426 | 555 | 8.4 | 100.3 | 31.8 | 40.8 | 12 | 100.3 | 30.8 | 3.446 | 56.3 | 19.3 | 27 | 16.1 | 47 | 30 | 0.781 | 35.3 | 57 | 4230 | 22 | 97.5 | 55.7 | -0.1 | 20.1 | 0 | 38.2 | 33.6
365100.196 | 3300 | 26 | 1550 | 52.1 | 45.4 | 50 | 30 | 31.9 | 0.051 | 104.4 | 11.3 | 70 | 40.1 | 23 | 0.781 | 98.4 | 439.2 | 417.4 | 20.6 | 431.3 | 0.422 | 555.6 | 8.5 | 100.3 | 31.7 | 40.7 | 12 | 100.3 | 30.8 | 3.451 | 56.2 | 19.2 | 27 | 15.7 | 47 | 30 | 0.782 | 35.3 | 55 | 4330 | 22 | 97.5 | 55.7 | -0.1 | 20.1 | 0 | 38.3 | 33.6
365160.196 | 3360 | 26 | 1550 | 49.9 | 45.1 | 49.9 | 30 | 31.8 | 0.052 | 104.1 | 11.3 | 70 | 39.9 | 22.7 | 0.782 | 98.4 | 439.2 | 417.3 | 20.6 | 429.8 | 0.391 | 557.3 | 8.1 | 100.1 | 31.8 | 40.4 | 12 | 100.1 | 30.7 | 3.324 | 54.7 | 19 | 27.5 | 15.7 | 47 | 30 | 0.781 | 34.1 | 54 | 3960 | 22 | 97.5 | 55.6 | -0.1 | 20 | 0 | 38.1 | 33.7
365220.196 | 3420 | 26 | 1550 | 49.7 | 44.8 | 50 | 30 | 31.9 | 0.048 | 104 | 11.3 | 70 | 40.1 | 22.7 | 0.783 | 98.4 | 439.2 | 417.3 | 20.5 | 427.6 | 0.375 | 558.5 | 8.1 | 100.1 | 31.9 | 40.1 | 12 | 100.1 | 30.8 | 3.335 | 54.6 | 19.4 | 27.5 | 15.7 | 47 | 30 | 0.783 | 34.1 | 55 | 4230 | 22 | 97.5 | 55.6 | -0.1 | 20 | 0 | 38.3 | 33.7
365280.196 | 3480 | 26 | 1550 | 49.6 | 44.7 | 50 | 30 | 31.9 | 0.05 | 104 | 11.3 | 70 | 40 | 23.1 | 0.782 | 98.4 | 439.2 | 417.3 | 20.5 | 427 | 0.407 | 560.2 | 8.1 | 100.1 | 31.8 | 40 | 12 | 100.1 | 30.8 | 3.342 | 54.6 | 19.8 | 27.5 | 15.7 | 47 | 30 | 0.782 | 34.1 | 53 | 4040 | 22 | 97.5 | 55.7 | -0.1 | 20.1 | 0 | 38.3 | 33.7
365340.196 | 3540 | 26 | 1552 | 49.5 | 44.5 | 50 | 30 | 32 | 0.05 | 104 | 11.4 | 70 | 40 | 23 | 0.783 | 98.4 | 439.4 | 417.5 | 20.4 | 426.8 | 0.434 | 560.9 | 8 | 100.1 | 31.8 | 39.9 | 12 | 100.1 | 30.8 | 3.333 | 54.6 | 19.5 | 27.5 | 15.7 | 46 | 30 | 0.783 | 34.1 | 55 | 3870 | 22 | 97.5 | 55.7 | -0.1 | 19.9 | 0 | 38.2 | 33.7
365400.196 | 3600 | 26 | 1550 | 49.8 | 44.5 | 50 | 30 | 32.1 | 0.051 | 104 | 11.4 | 70 | 40 | 22.8 | 0.782 | 98.4 | 439.3 | 417.3 | 20.4 | 426.5 | 0.42 | 560.2 | 8.1 | 100.1 | 31.8 | 39.9 | 12 | 100.1 | 30.6 | 3.341 | 54.6 | 19.2 | 27.5 | 15.7 | 46 | 30 | 0.782 | 34.5 | 55 | 3870 | 22 | 97.2 | 55.7 | -0.1 | 20.1 | 0 | 38.3 | 33.6
376260.196 | 60 | 27 | 1553 | 49.5 | 44.7 | 50 | 30 | 31.8 | 0.049 | 103.9 | 11.3 | 70 | 40 | 31.4 | 0.784 | 98.5 | 450.8 | 430.7 | 20.9 | 424.7 | 0.245 | 560.4 | 8 | 100.1 | 33 | 40.1 | 12 | 100.1 | 31.2 | 3.338 | 54.8 | 25.6 | 27.5 | 15.7 | 47 | 30 | 0.776 | 34.5 | 56 | 4140 | 22 | 97.2 | 55.7 | 0 | 20 | 0 | 38.6 | 33.8
376320.196 | 120 | 27 | 1549 | 49.1 | 45.1 | 50 | 30 | 32 | 0.05 | 104 | 11.2 | 70 | 40.1 | 30.3 | 0.782 | 98.5 | 450.2 | 430 | 21 | 424.5 | 0.239 | 559.6 | 8 | 100.1 | 32.7 | 40.5 | 12 | 100.1 | 31 | 3.347 | 54.8 | 24.5 | 27.5 | 15.7 | 47 | 30 | 0.781 | 34.5 | 53 | 4380 | 22 | 97.2 | 55.7 | 0 | 20 | 0 | 38.6 | 33.8
376380.196 | 180 | 27 | 1550 | 51.6 | 45.6 | 50.1 | 30 | 32.4 | 0.048 | 104.4 | 11.2 | 70 | 40.1 | 30.5 | 0.782 | 98.5 | 449.5 | 429.3 | 21.1 | 427.2 | 0.244 | 562.2 | 8.4 | 100.3 | 32.6 | 40.9 | 12 | 100.3 | 31 | 3.469 | 56.3 | 27.6 | 27 | 15.7 | 47 | 31 | 0.78 | 35.3 | 57 | 3990 | 22 | 97.5 | 55.7 | 0 | 19.9 | 0 | 38.5 | 33.8
376440.196 | 240 | 27 | 1551 | 52 | 45.7 | 50 | 30 | 32.5 | 0.049 | 104.3 | 11.2 | 70 | 40 | 30.8 | 0.783 | 98.4 | 449.2 | 428.9 | 21.1 | 427.8 | 0.244 | 563.2 | 8.5 | 100.2 | 32.6 | 41 | 12 | 100.3 | 30.8 | 3.459 | 56.2 | 28.2 | 27 | 15.7 | 48 | 31 | 0.782 | 35.3 | 55 | 4140 | 22 | 97.5 | 55.7 | 0 | 19.9 | 0 | 38.6 | 33.7
376500.196 | 300 | 27 | 1549 | 51.8 | 45.5 | 50 | 30 | 32.6 | 0.049 | 104.3 | 11.2 | 70 | 40.1 | 30.7 | 0.782 | 98.4 | 448.8 | 428.5 | 21 | 428 | 0.245 | 560.5 | 8.4 | 100.3 | 32.6 | 40.7 | 12 | 100.3 | 30.8 | 3.453 | 56.3 | 28.7 | 27 | 15.7 | 47 | 31 | 0.781 | 35.3 | 57 | 4230 | 22 | 97.5 | 55.7 | 0 | 20.1 | 0 | 38.6 | 33.7
376560.196 | 360 | 27 | 1548 | 51.5 | 45.1 | 50 | 30 | 32.5 | 0.053 | 104.2 | 10.9 | 70 | 40 | 30.4 | 0.783 | 98.4 | 448.7 | 428.4 | 21 | 428.6 | 0.246 | 563.2 | 8.4 | 100.3 | 32.7 | 40.3 | 12 | 100.3 | 30.9 | 3.449 | 56.2 | 29 | 27 | 15.7 | 47 | 31 | 0.78 | 35.3 | 55 | 4310 | 22 | 97.5 | 55.7 | 0 | 19.9 | 0 | 38.5 | 33.7
376620.196 | 420 | 27 | 1548 | 51.6 | 44.8 | 50 | 30 | 32.2 | 0.051 | 104.2 | 11.1 | 70 | 40 | 29.9 | 0.782 | 98.4 | 448.6 | 428.3 | 21 | 428.7 | 0.246 | 562.4 | 8.4 | 100.2 | 32.6 | 40 | 12 | 100.3 | 30.8 | 3.455 | 56.2 | 28.5 | 27 | 15.7 | 47 | 30 | 0.778 | 35.3 | 55 | 4400 | 22 | 97.5 | 55.7 | -0.1 | 20.1 | 0 | 38.5 | 33.7
376680.196 | 480 | 27 | 1549 | 49.6 | 44.6 | 50 | 30 | 31.9 | 0.052 | 103.7 | 11.1 | 70 | 40 | 29.5 | 0.782 | 98.4 | 448.6 | 428.3 | 20.9 | 427.7 | 0.236 | 565.2 | 8.1 | 100.1 | 32.5 | 39.8 | 12 | 100.1 | 30.8 | 3.372 | 54.8 | 27.7 | 27.5 | 15.7 | 47 | 30 | 0.78 | 34.1 | 55 | 4450 | 22 | 97.2 | 55.7 | -0.1 | 20.1 | 0 | 38.5 | 33.7
376740.196 | 540 | 27 | 1549 | 49.7 | 44.4 | 50 | 30 | 31.6 | 0.05 | 103.7 | 11 | 70 | 40 | 29.2 | 0.784 | 98.4 | 448.9 | 428.6 | 20.8 | 425.6 | 0.233 | 561.5 | 8.1 | 100.1 | 32.5 | 39.7 | 12 | 100.1 | 30.8 | 3.345 | 54.7 | 26.8 | 27.5 | 15.7 | 46 | 30 | 0.782 | 34.1 | 53 | 4110 | 22 | 97.2 | 55.7 | 0 | 19.9 | 0 | 38.5 | 33.7
376800.196 | 600 | 27 | 1551 | 49.9 | 44.5 | 50 | 30 | 31.5 | 0.05 | 103.7 | 11 | 70 | 40.1 | 28.9 | 0.783 | 98.4 | 448.8 | 428.5 | 20.7 | 424.8 | 0.234 | 560.1 | 8.1 | 100 | 32.4 | 39.8 | 12 | 100.1 | 30.9 | 3.357 | 54.7 | 25.8 | 27.5 | 15.7 | 46 | 30 | 0.783 | 34.1 | 54 | 4060 | 22 | 97.2 | 55.7 | 0 | 20.1 | 0 | 38.5 | 33.7
376860.196 | 660 | 27 | 1550 | 49.8 | 44.7 | 50 | 30 | 31.6 | 0.051 | 103.6 | 11 | 70 | 40 | 28.6 | 0.783 | 98.4 | 448.5 | 428.2 | 20.7 | 424.3 | 0.235 | 561.3 | 8.1 | 100 | 32.5 | 40.1 | 12 | 100.1 | 30.9 | 3.361 | 54.7 | 25.3 | 27.5 | 15.7 | 47 | 30 | 0.777 | 34.1 | 53 | 4280 | 22 | 97.2 | 55.7 | 0 | 20 | 0 | 38.5 | 33.7
376920.196 | 720 | 27 | 1551 | 49.8 | 45 | 50 | 30 | 31.7 | 0.048 | 103.7 | 11 | 70 | 40 | 28.4 | 0.784 | 98.4 | 448.2 | 427.8 | 20.8 | 424.1 | 0.232 | 558.2 | 8.1 | 100 | 32.5 | 40.5 | 12 | 100.1 | 31 | 3.352 | 54.7 | 24.9 | 27.5 | 15.7 | 47 | 30 | 0.78 | 34.1 | 55 | 4010 | 22 | 97.2 | 55.7 | -0.1 | 20 | 0 | 38.5 | 33.7
376980.196 | 780 | 27 | 1551 | 49.8 | 45.3 | 50 | 30 | 32 | 0.049 | 103.9 | 11 | 70 | 40 | 28.2 | 0.783 | 98.4 | 447.7 | 427.2 | 20.8 | 424.2 | 0.232 | 558.8 | 8.1 | 100 | 32.5 | 40.7 | 12 | 100 | 30.9 | 3.349 | 54.6 | 24.6 | 27.5 | 15.7 | 47 | 30 | 0.782 | 34.1 | 53 | 4280 | 22 | 97.2 | 55.7 | 0 | 19.9 | 0 | 38.5 | 33.7
377040.196 | 840 | 27 | 1550 | 49.6 | 45.5 | 50 | 30 | 32.2 | 0.051 | 104 | 11 | 70 | 40 | 28 | 0.783 | 98.4 | 447.2 | 426.7 | 20.8 | 424.3 | 0.233 | 560.1 | 8.1 | 100 | 32.4 | 40.8 | 12 | 100.1 | 30.7 | 3.357 | 54.7 | 24.3 | 27.5 | 15.7 | 47 | 31 | 0.781 | 34.1 | 53 | 4160 | 22 | 97.2 | 55.8 | 0 | 20.1 | 0 | 38.5 | 33.7
377100.196 | 900 | 27 | 1549 | 49.5 | 45.5 | 50 | 30 | 32.4 | 0.05 | 104 | 11 | 70 | 40 | 27.8 | 0.782 | 98.4 | 446.8 | 426.2 | 20.8 | 424.2 | 0.235 | 562.7 | 8.1 | 100 | 32.4 | 40.8 | 12 | 100.1 | 30.8 | 3.353 | 54.8 | 24 | 27.5 | 15.7 | 47 | 31 | 0.777 | 34.1 | 56 | 4140 | 22 | 97.2 | 55.7 | -0.1 | 19.9 | 0 | 38.5 | 33.7
377160.196 | 960 | 27 | 1551 | 49.6 | 45.2 | 49.9 | 30 | 32.4 | 0.051 | 104 | 11 | 70 | 40.1 | 27.6 | 0.782 | 98.4 | 446.9 | 426.3 | 20.8 | 424.4 | 0.24 | 559.6 | 8.1 | 100 | 32.3 | 40.6 | 12 | 100.1 | 30.7 | 3.359 | 54.7 | 23.8 | 27.5 | 15.7 | 47 | 31 | 0.779 | 34.1 | 56 | 4430 | 22 | 97.2 | 55.7 | -0.1 | 20 | 0 | 38.5 | 33.7
377220.196 | 1020 | 27 | 1551 | 49.6 | 45 | 50 | 30 | 32.4 | 0.052 | 104 | 11.1 | 70 | 40 | 27.2 | 0.784 | 98.4 | 447 | 426.3 | 20.7 | 424.6 | 0.245 | 560.7 | 8.1 | 100 | 32.3 | 40.3 | 12 | 100 | 30.6 | 3.345 | 54.7 | 23.1 | 27.5 | 15.7 | 47 | 31 | 0.781 | 34.5 | 55 | 3920 | 22 | 97.2 | 55.7 | 0 | 20.1 | 0 | 38.5 | 33.7
377280.196 | 1080 | 27 | 1549 | 49.6 | 44.9 | 50 | 30 | 32.2 | 0.051 | 104 | 11.1 | 70 | 40 | 26.8 | 0.782 | 98.4 | 446.4 | 425.7 | 20.7 | 424.4 | 0.285 | 559.2 | 8.1 | 100 | 32.2 | 40.2 | 12 | 100 | 30.6 | 3.36 | 54.7 | 22.1 | 27.5 | 15.7 | 47 | 30 | 0.777 | 34.1 | 54 | 4380 | 22 | 97.2 | 55.6 | 0 | 19.9 | 0 | 38.5 | 33.7
377340.196 | 1140 | 27 | 1551 | 49.7 | 44.8 | 50 | 30 | 31.9 | 0.049 | 104 | 11.1 | 70 | 40 | 26.3 | 0.783 | 98.4 | 446.8 | 426.1 | 20.7 | 424.3 | 0.298 | 555.8 | 8.1 | 100 | 32.2 | 40.1 | 12 | 100 | 30.6 | 3.349 | 54.7 | 22.3 | 27.5 | 15.7 | 47 | 30 | 0.782 | 34.1 | 53 | 3890 | 22 | 97.2 | 55.6 | 0 | 19.9 | 0 | 38.6 | 33.7
377400.196 | 1200 | 27 | 1550 | 49.8 | 44.7 | 50 | 30 | 31.7 | 0.05 | 104 | 11.1 | 70 | 40.1 | 26 | 0.784 | 98.4 | 446.4 | 425.8 | 20.7 | 424.1 | 0.304 | 557.5 | 8.1 | 100 | 32.1 | 40 | 12 | 100 | 30.6 | 3.345 | 54.7 | 22.4 | 27.5 | 15.7 | 47 | 30 | 0.779 | 34.1 | 54 | 4160 | 22 | 97.2 | 55.7 | -0.1 | 19.9 | 0 | 38.4 | 33.7
377460.196 | 1260 | 27 | 1550 | 49.7 | 44.7 | 50 | 30 | 31.6 | 0.051 | 104 | 11.1 | 70 | 40.1 | 25.8 | 0.782 | 98.4 | 446.3 | 425.6 | 20.6 | 424.7 | 0.308 | 557.1 | 8.1 | 100 | 32.2 | 40 | 12 | 100 | 30.7 | 3.37 | 54.7 | 22.3 | 27.5 | 15.7 | 47 | 30 | 0.782 | 34.5 | 54 | 3960 | 22 | 97.2 | 55.7 | 0 | 20.1 | 0 | 38.6 | 33.7
377520.196 | 1320 | 27 | 1551 | 49.9 | 44.7 | 50 | 30 | 31.6 | 0.05 | 104 | 11.1 | 70 | 40 | 25.5 | 0.784 | 98.4 | 446 | 425.3 | 20.6 | 424.5 | 0.315 | 558.4 | 8.1 | 100 | 32.2 | 40.1 | 12 | 100 | 30.6 | 3.354 | 54.6 | 22.1 | 27.5 | 15.7 | 47 | 30 | 0.78 | 34.1 | 53 | 4140 | 22 | 97.2 | 55.7 | 0 | 19.9 | 0 | 38.6 | 33.7
377580.196 | 1380 | 27 | 1548 | 49.6 | 44.9 | 50 | 30 | 31.8 | 0.051 | 104 | 11.1 | 70 | 40 | 25.3 | 0.782 | 98.4 | 445.7 | 425 | 20.7 | 424.4 | 0.338 | 560 | 8.1 | 100 | 32 | 40.3 | 12 | 100 | 30.5 | 3.347 | 54.7 | 21.9 | 27.5 | 15.7 | 47 | 30 | 0.782 | 34.1 | 55 | 3990 | 22 | 97.2 | 55.6 | 0 | 20 | 0 | 38.6 | 33.7
377640.196 | 1440 | 27 | 1548 | 49.5 | 45.1 | 50 | 30 | 31.9 | 0.049 | 104 | 11.2 | 70 | 40.1 | 24.9 | 0.782 | 98.4 | 445.3 | 424.6 | 20.6 | 424.6 | 0.325 | 558.6 | 8.1 | 100 | 32 | 40.5 | 12 | 100 | 30.6 | 3.346 | 54.7 | 22.2 | 27.5 | 15.7 | 47 | 30 | 0.779 | 34.1 | 53 | 4310 | 22 | 97.2 | 55.7 | -0.1 | 19.9 | 0 | 38.5 | 33.7
377700.196 | 1500 | 27 | 1550 | 49.7 | 45.2 | 50 | 30 | 32.1 | 0.049 | 104 | 11.2 | 70 | 40.1 | 24.5 | 0.784 | 98.4 | 445.1 | 424.3 | 20.7 | 424.6 | 0.342 | 558 | 8.1 | 100 | 32.1 | 40.6 | 12 | 100 | 30.6 | 3.347 | 54.7 | 21.2 | 27.5 | 15.7 | 47 | 30 | 0.776 | 34.1 | 55 | 4040 | 22 | 97.2 | 55.7 | -0.1 | 19.9 | 0 | 38.5 | 33.7
377760.196 | 1560 | 27 | 1551 | 49.7 | 45.4 | 50.1 | 30 | 32.3 | 0.05 | 104 | 11.2 | 70 | 40.1 | 24.6 | 0.782 | 98.4 | 444.8 | 423.8 | 20.7 | 425 | 0.37 | 557.8 | 8.1 | 100 | 32 | 40.8 | 12 | 100 | 30.5 | 3.359 | 54.7 | 20.8 | 27.5 | 15.7 | 47 | 31 | 0.782 | 34.1 | 53 | 4060 | 22 | 97.2 | 55.7 | 0 | 20 | 0 | 38.6 | 33.7
377820.196 | 1620 | 27 | 1550 | 49.7 | 45.3 | 50 | 30 | 32.4 | 0.05 | 104 | 11.2 | 70 | 40 | 24.3 | 0.783 | 98.3 | 444.6 | 423.6 | 20.7 | 425.2 | 0.367 | 559.8 | 8.1 | 100 | 32 | 40.7 | 12 | 100 | 30.5 | 3.343 | 54.6 | 20.4 | 27.5 | 15.7 | 47 | 31 | 0.783 | 34.5 | 53 | 4060 | 22 | 97.2 | 55.7 | -0.1 | 19.8 | 0 | 38.6 | 33.7
377880.196 | 1680 | 27 | 1549 | 49.5 | 45.2 | 50 | 30 | 32.4 | 0.049 | 104 | 11.3 | 70 | 40 | 24.3 | 0.783 | 98.3 | 444.2 | 423.2 | 20.7 | 425.2 | 0.384 | 559.7 | 8.1 | 100 | 32.1 | 40.5 | 12 | 100 | 30.6 | 3.338 | 54.7 | 20 | 27.5 | 15.7 | 47 | 31 | 0.78 | 34.1 | 53 | 4160 | 22 | 97.2 | 55.7 | -0.1 | 20.1 | 0 | 38.5 | 33.6
377940.196 | 1740 | 27 | 1549 | 49.4 | 45 | 50 | 30 | 32.2 | 0.05 | 104 | 11.3 | 70 | 40 | 24.2 | 0.783 | 98.4 | 444.1 | 423.1 | 20.6 | 425.5 | 0.382 | 559.4 | 8.1 | 100 | 32.1 | 40.4 | 12 | 100 | 30.6 | 3.339 | 54.7 | 19.7 | 27.5 | 15.7 | 47 | 31 | 0.783 | 34.1 | 54 | 4330 | 22 | 97.2 | 55.7 | 0 | 20 | 0 | 38.5 | 33.7
378000.196 | 1800 | 27 | 1551 | 49.8 | 44.9 | 50 | 30 | 32 | 0.05 | 104 | 11.3 | 70 | 40.1 | 23.9 | 0.783 | 98.4 | 444.2 | 423.2 | 20.6 | 425.2 | 0.394 | 558.9 | 8.1 | 100 | 32.1 | 40.2 | 12 | 100 | 30.6 | 3.349 | 54.7 | 19.4 | 27.5 | 15.7 | 47 | 30 | 0.779 | 34.1 | 55 | 3890 | 22 | 97.2 | 55.7 | 0 | 20 | 0 | 38.5 | 33.6
378060.196 | 1860 | 27 | 1550 | 49.7 | 44.8 | 50 | 30 | 31.8 | 0.048 | 104 | 11.3 | 70 | 40.1 | 23.7 | 0.782 | 98.4 | 443.9 | 422.8 | 20.6 | 425.3 | 0.403 | 560.4 | 8.1 | 100 | 32 | 40.1 | 12 | 100 | 30.7 | 3.357 | 54.6 | 19.2 | 27.5 | 15.7 | 47 | 30 | 0.779 | 34.1 | 55 | 4260 | 22 | 97.2 | 55.7 | -0.1 | 20 | 0 | 38.5 | 33.7
378120.196 | 1920 | 27 | 1550 | 49.6 | 44.7 | 50 | 30 | 31.7 | 0.049 | 104 | 11.3 | 70 | 40 | 23.3 | 0.784 | 98.4 | 443.9 | 422.8 | 20.5 | 425.3 | 0.399 | 560.1 | 8.1 | 100 | 32 | 40.1 | 12 | 100 | 30.7 | 3.349 | 54.7 | 19 | 27.5 | 15.7 | 47 | 30 | 0.784 | 34.5 | 53 | 4110 | 22 | 97.2 | 55.6 | 0 | 20 | 0 | 38.5 | 33.6
378180.196 | 1980 | 27 | 1550 | 49.7 | 44.7 | 50 | 30 | 31.7 | 0.049 | 103.9 | 11.3 | 70 | 40 | 22.9 | 0.783 | 98.4 | 443.8 | 422.7 | 20.5 | 425.2 | 0.411 | 561.5 | 8.1 | 100 | 32.1 | 40.1 | 12 | 100 | 30.6 | 3.347 | 54.6 | 18.8 | 27.5 | 15.7 | 47 | 30 | 0.783 | 34.1 | 55 | 3890 | 22 | 97.2 | 55.6 | -0.1 | 20 | 0 | 38.5 | 33.6
378240.196 | 2040 | 27 | 1550 | 49.7 | 44.8 | 50 | 30 | 31.7 | 0.05 | 104 | 11.3 | 70 | 40.1 | 22.6 | 0.782 | 98.3 | 443.6 | 422.5 | 20.5 | 425.2 | 0.401 | 553 | 8.1 | 100 | 32 | 40.2 | 12 | 100 | 30.6 | 3.352 | 54.7 | 18.6 | 27.5 | 15.7 | 47 | 30 | 0.78 | 34.1 | 53 | 4260 | 22 | 97.2 | 55.7 | 0 | 20.1 | 0 | 38.6 | 33.7
378300.196 | 2100 | 27 | 1550 | 49.7 | 44.9 | 50 | 30 | 31.9 | 0.05 | 104 | 11.3 | 70 | 40 | 22.6 | 0.782 | 98.3 | 443.5 | 422.4 | 20.6 | 425.5 | 0.421 | 556 | 8.1 | 100 | 32 | 40.3 | 12 | 100 | 30.7 | 3.348 | 54.6 | 18.4 | 27.5 | 15.7 | 47 | 30 | 0.781 | 34.5 | 55 | 4140 | 22 | 97.2 | 55.7 | -0.1 | 19.9 | 0 | 38.6 | 33.6
378360.196 | 2160 | 27 | 1550 | 49.8 | 45.1 | 50 | 30 | 32 | 0.05 | 104 | 11.3 | 70 | 40 | 22.7 | 0.782 | 98.3 | 442.9 | 421.8 | 20.6 | 425.3 | 0.423 | 556.5 | 8.1 | 100 | 32 | 40.6 | 12 | 100 | 30.6 | 3.356 | 54.6 | 18.3 | 27.5 | 15.7 | 47 | 30 | 0.783 | 34.5 | 53 | 4160 | 22 | 97.2 | 55.7 | -0.1 | 19.9 | 0 | 38.6 | 33.7
378420.196 | 2220 | 27 | 1552 | 50.1 | 45.4 | 50 | 30 | 32.2 | 0.049 | 104 | 11.4 | 70 | 40.1 | 22.3 | 0.782 | 98.3 | 442.7 | 421.4 | 20.6 | 425.5 | 0.401 | 556.8 | 8.1 | 100 | 31.9 | 40.9 | 12 | 100 | 30.5 | 3.361 | 54.7 | 18.2 | 27.5 | 15.7 | 47 | 31 | 0.782 | 34.5 | 53 | 4280 | 22 | 97.2 | 55.6 | -0.1 | 19.9 | 0 | 38.5 | 33.7
378480.196 | 2280 | 27 | 1548 | 49.6 | 45.6 | 50 | 30 | 32.3 | 0.05 | 104 | 11.4 | 70 | 40 | 22.4 | 0.784 | 98.3 | 441.9 | 420.6 | 20.6 | 425.4 | 0.433 | 558.9 | 8.1 | 100 | 32 | 41.1 | 12 | 100 | 30.6 | 3.337 | 54.7 | 18.9 | 27.5 | 15.7 | 47 | 31 | 0.781 | 34.1 | 54 | 4140 | 22 | 97.2 | 55.7 | -0.1 | 20 | 0 | 38.6 | 33.7
378540.196 | 2340 | 27 | 1550 | 49.6 | 45.5 | 50 | 30 | 32.3 | 0.051 | 104 | 11.4 | 70 | 40 | 23.2 | 0.782 | 98.3 | 442 | 420.5 | 20.6 | 425.8 | 0.384 | 558.5 | 8.1 | 100 | 31.9 | 40.9 | 12 | 100 | 30.6 | 3.344 | 54.6 | 19.4 | 27.5 | 15.7 | 47 | 31 | 0.779 | 34.5 | 53 | 4230 | 22 | 97.2 | 55.7 | 0 | 19.9 | 0 | 38.6 | 33.7
378600.196 | 2400 | 27 | 1554 | 51.8 | 45.2 | 50 | 30 | 32.2 | 0.038 | 104.4 | 11.4 | 70 | 40.1 | 23.4 | 0.782 | 98.3 | 442.3 | 420.8 | 20.6 | 426.3 | 0.418 | 558.5 | 8.4 | 100.1 | 31.9 | 40.5 | 12 | 100.2 | 30.5 | 3.445 | 55.9 | 19.1 | 27.5 | 15.7 | 47 | 31 | 0.778 | 35.3 | 56 | 4230 | 22 | 97.5 | 55.6 | -0.1 | 19.9 | 0 | 38.5 | 33.7
378660.196 | 2460 | 27 | 1548 | 51.2 | 44.9 | 50 | 30 | 32.1 | 0.052 | 104.3 | 11.4 | 70 | 40 | 23.4 | 0.782 | 98.3 | 441.3 | 419.9 | 20.6 | 429.3 | 0.426 | 556.3 | 8.3 | 100.1 | 31.9 | 40.1 | 12 | 100.2 | 30.5 | 3.443 | 56.1 | 18.8 | 27 | 15.7 | 47 | 30 | 0.778 | 35.3 | 54 | 4260 | 22 | 97.5 | 55.7 | 0 | 20.1 | 0 | 38.6 | 33.6
378720.196 | 2520 | 27 | 1549 | 51.4 | 44.6 | 50 | 30 | 31.9 | 0.049 | 104.3 | 11.4 | 70 | 40 | 22.7 | 0.781 | 98.3 | 441.4 | 420.1 | 20.5 | 430.2 | 0.431 | 552.2 | 8.4 | 100.1 | 31.8 | 39.8 | 12 | 100.2 | 30.4 | 3.452 | 56.1 | 18.6 | 27 | 15.7 | 47 | 30 | 0.783 | 35.3 | 57 | 4210 | 22 | 97.5 | 55.7 | 0 | 19.9 | 0 | 38.6 | 33.6
378780.196 | 2580 | 27 | 1552 | 51.7 | 44.4 | 50 | 30 | 31.8 | 0.048 | 104.3 | 11.4 | 70 | 40 | 22.5 | 0.783 | 98.3 | 441.6 | 420.2 | 20.5 | 430.6 | 0.441 | 553.6 | 8.4 | 100.1 | 31.9 | 39.7 | 12 | 100.2 | 30.6 | 3.447 | 56 | 18.8 | 27.5 | 15.7 | 46 | 30 | 0.781 | 35.3 | 57 | 4010 | 22 | 97.5 | 55.7 | -0.1 | 19.9 | 0 | 38.6 | 33.6
378840.196 | 2640 | 27 | 1550 | 51.5 | 44.5 | 50 | 30 | 31.7 | 0.051 | 104.3 | 11.4 | 70 | 40 | 22.6 | 0.782 | 98.3 | 441.2 | 419.9 | 20.4 | 431.2 | 0.436 | 554.2 | 8.4 | 100.1 | 31.9 | 39.8 | 12 | 100.2 | 30.5 | 3.448 | 56 | 18.8 | 27 | 15.7 | 46 | 30 | 0.779 | 35.3 | 55 | 4430 | 22 | 97.5 | 55.6 | -0.1 | 20 | 0 | 38.5 | 33.6
378900.196 | 2700 | 27 | 1552 | 51.8 | 44.7 | 50 | 30 | 31.7 | 0.048 | 104.2 | 11.4 | 70 | 40 | 23.1 | 0.782 | 98.3 | 441.5 | 420 | 20.4 | 431.4 | 0.44 | 555.6 | 8.4 | 100.1 | 31.9 | 40.1 | 12 | 100.2 | 30.6 | 3.458 | 56 | 19.1 | 27 | 15.7 | 47 | 30 | 0.777 | 35.3 | 54 | 4500 | 22 | 97.2 | 55.7 | 0 | 20 | 0 | 38.5 | 33.6
378960.196 | 2760 | 27 | 1549 | 51.4 | 45 | 50.1 | 30 | 31.8 | 0.049 | 104.3 | 11.4 | 70 | 40 | 22.9 | 0.782 | 98.3 | 440.6 | 419.1 | 20.5 | 431.6 | 0.445 | 557.7 | 8.4 | 100.1 | 31.9 | 40.4 | 12 | 100.2 | 30.6 | 3.439 | 56.1 | 18.9 | 27 | 15.7 | 47 | 30 | 0.78 | 35.3 | 55 | 4210 | 22 | 97.5 | 55.7 | -0.1 | 19.9 | 0 | 38.6 | 33.6
379020.196 | 2820 | 27 | 1547 | 49.2 | 45.2 | 50 | 30 | 31.9 | 0.06 | 103.9 | 11.4 | 70 | 39.9 | 22.9 | 0.782 | 98.3 | 439.9 | 418.4 | 20.6 | 430.6 | 0.454 | 561.6 | 8 | 100 | 31.8 | 40.6 | 12 | 100 | 30.4 | 3.346 | 54.7 | 19.9 | 27.5 | 15.7 | 47 | 30 | 0.782 | 34.5 | 53 | 4160 | 22 | 97.2 | 55.7 | 0 | 20 | 0 | 38.6 | 33.6
379080.196 | 2880 | 27 | 1552 | 49.7 | 45.3 | 50 | 30 | 32.1 | 0.048 | 103.9 | 11.4 | 70 | 40 | 23 | 0.782 | 98.3 | 440.3 | 418.7 | 20.6 | 428.3 | 0.444 | 566.3 | 8.1 | 100 | 31.5 | 40.7 | 12 | 100 | 30.3 | 3.346 | 54.6 | 19.6 | 27.5 | 15.7 | 47 | 30 | 0.781 | 34.1 | 53 | 4110 | 22 | 97.2 | 55.7 | -0.1 | 20 | 0 | 38.5 | 33.6
379140.196 | 2940 | 27 | 1550 | 49.5 | 45.3 | 50 | 30 | 32.2 | 0.051 | 103.8 | 11.4 | 70 | 40 | 23 | 0.783 | 98.3 | 440.1 | 418.4 | 20.5 | 427.4 | 0.459 | 568.6 | 8.1 | 100 | 31.7 | 40.7 | 12 | 100 | 30.3 | 3.33 | 54.6 | 19.9 | 27.5 | 15.7 | 47 | 31 | 0.78 | 34.1 | 55 | 3840 | 22 | 97.2 | 55.7 | -0.1 | 20 | 0 | 38.6 | 33.7
379200.196 | 3000 | 27 | 1550 | 49.5 | 45.3 | 50 | 30 | 32.3 | 0.05 | 103.8 | 11.4 | 70 | 40.1 | 23.1 | 0.783 | 98.3 | 439.7 | 418 | 20.5 | 427.1 | 0.422 | 567.3 | 8.1 | 100 | 31.7 | 40.7 | 12 | 100 | 30.4 | 3.333 | 54.5 | 19.3 | 27.5 | 15.7 | 47 | 31 | 0.782 | 34.1 | 53 | 4380 | 22 | 97.2 | 55.8 | 0 | 20 | 0 | 38.6 | 33.7
379260.196 | 3060 | 27 | 1551 | 49.5 | 45.1 | 50 | 30 | 32.3 | 0.049 | 103.8 | 11.4 | 70 | 40 | 23 | 0.784 | 98.3 | 440 | 418.3 | 20.5 | 427.1 | 0.441 | 564.7 | 8 | 100 | 31.5 | 40.5 | 12 | 100 | 30.4 | 3.325 | 54.6 | 20.2 | 27.5 | 15.7 | 47 | 31 | 0.778 | 34.1 | 53 | 4160 | 22 | 97.2 | 55.6 | 0 | 19.9 | 0 | 38.6 | 33.6
379320.196 | 3120 | 27 | 1549 | 49.6 | 45 | 50 | 30 | 32.2 | 0.049 | 103.9 | 11.4 | 70 | 40.1 | 23.1 | 0.782 | 98.3 | 439.7 | 417.9 | 20.5 | 426.7 | 0.409 | 565.9 | 8.1 | 100 | 31.6 | 40.3 | 12 | 100 | 30.3 | 3.34 | 54.6 | 19.4 | 27.5 | 15.7 | 47 | 31 | 0.777 | 34.5 | 56 | 4040 | 22 | 97.2 | 55.7 | -0.1 | 19.9 | 0 | 38.6 | 33.6
379380.196 | 3180 | 27 | 1551 | 49.8 | 44.9 | 50 | 30 | 32 | 0.05 | 103.9 | 11.4 | 70 | 40 | 22.9 | 0.783 | 98.3 | 440 | 418.1 | 20.5 | 426.3 | 0.419 | 563.6 | 8.1 | 100 | 31.5 | 40.2 | 12 | 100 | 30.4 | 3.332 | 54.6 | 19.1 | 27.5 | 15.7 | 47 | 30 | 0.783 | 34.5 | 55 | 4110 | 22 | 97.2 | 55.7 | -0.1 | 20 | 0 | 38.6 | 33.6
379440.196 | 3240 | 27 | 1551 | 49.7 | 44.8 | 50 | 30 | 31.9 | 0.05 | 103.8 | 11.4 | 70 | 40 | 22.9 | 0.783 | 98.3 | 439.6 | 417.8 | 20.5 | 426.2 | 0.398 | 559.7 | 8.1 | 100 | 31.4 | 40.2 | 12 | 100 | 30.3 | 3.34 | 54.6 | 19.2 | 27.5 | 15.7 | 47 | 30 | 0.781 | 34.1 | 54 | 4260 | 22 | 97.2 | 55.6 | 0 | 19.9 | 0 | 38.6 | 33.6
379500.196 | 3300 | 27 | 1549 | 49.5 | 44.8 | 50 | 30 | 31.7 | 0.051 | 103.8 | 11.3 | 70 | 40 | 22.9 | 0.782 | 98.3 | 439.1 | 417.3 | 20.5 | 425.8 | 0.423 | 561.4 | 8.1 | 100 | 31.4 | 40.1 | 12 | 100 | 30.3 | 3.357 | 54.6 | 19.7 | 27.5 | 15.7 | 47 | 30 | 0.781 | 34.1 | 53 | 4160 | 22 | 97.2 | 55.7 | -0.1 | 20 | 0 | 38.6 | 33.6
379560.196 | 3360 | 27 | 1551 | 49.8 | 44.7 | 50 | 30 | 31.7 | 0.047 | 103.9 | 11.3 | 70 | 40 | 22.9 | 0.783 | 98.3 | 439.2 | 417.5 | 20.4 | 425.9 | 0.398 | 564.9 | 8.1 | 100 | 31.5 | 40.1 | 12 | 100 | 30.4 | 3.344 | 54.5 | 19.4 | 27.5 | 15.7 | 47 | 30 | 0.779 | 34.1 | 55 | 4040 | 22 | 97.2 | 55.7 | -0.1 | 19.9 | 0 | 38.6 | 33.7
379620.196 | 3420 | 27 | 1550 | 49.6 | 44.8 | 50 | 30 | 31.8 | 0.051 | 103.8 | 11.2 | 70 | 39.9 | 22.8 | 0.783 | 98.3 | 438.8 | 417 | 20.4 | 425.8 | 0.438 | 564.3 | 8.1 | 100 | 31.5 | 40.2 | 12 | 100 | 30.4 | 3.342 | 54.6 | 19.5 | 27.5 | 15.7 | 47 | 30 | 0.78 | 34.1 | 53 | 4260 | 22 | 97.2 | 55.6 | 0 | 19.9 | 0 | 38.6 | 33.6
379680.196 | 3480 | 27 | 1550 | 49.7 | 44.9 | 50 | 30 | 31.9 | 0.049 | 103.8 | 11.2 | 70 | 39.9 | 23 | 0.782 | 98.3 | 438.6 | 416.7 | 20.4 | 425.9 | 0.403 | 560.6 | 8.1 | 100 | 31.3 | 40.3 | 12 | 100 | 30.3 | 3.344 | 54.6 | 19.6 | 27.5 | 15.7 | 47 | 30 | 0.779 | 34.1 | 54 | 4180 | 22 | 97.2 | 55.7 | 0 | 19.8 | 0 | 38.6 | 33.7
379740.196 | 3540 | 27 | 1549 | 49.7 | 45.1 | 50 | 30 | 32.1 | 0.051 | 103.8 | 11.2 | 70 | 40.1 | 23 | 0.782 | 98.3 | 438.6 | 416.6 | 20.4 | 425.9 | 0.434 | 561.3 | 8.1 | 100 | 31.4 | 40.5 | 12 | 100 | 30.3 | 3.339 | 54.6 | 19.5 | 27.5 | 15.7 | 47 | 30 | 0.781 | 34.1 | 53 | 4330 | 22 | 97.2 | 55.7 | 0 | 19.9 | 0 | 38.5 | 33.6
379800.196 | 3600 | 27 | 1549 | 49.5 | 45.2 | 50 | 30 | 32.2 | 0.05 | 103.9 | 11.1 | 70 | 40 | 23.1 | 0.781 | 98.3 | 438.4 | 416.3 | 20.5 | 425.9 | 0.44 | 558.3 | 8.1 | 100 | 31.2 | 40.6 | 12 | 100 | 30.3 | 3.338 | 54.5 | 19.3 | 27.5 | 15.7 | 47 | 30 | 0.779 | 34.1 | 53 | 4140 | 22 | 97.2 | 55.7 | -0.1 | 20.1 | 0 | 38.5 | 33.6
390660.196 | 60 | 28 | 1549 | 48.9 | 44.6 | 50 | 30 | 31.7 | 0.05 | 103.9 | 11 | 70 | 40.1 | 31.5 | 0.784 | 98.7 | 450.5 | 430.4 | 20.9 | 425.3 | 0.252 | 557.2 | 8 | 100.3 | 32.9 | 40 | 12 | 100.3 | 31.3 | 3.332 | 54.9 | 25.6 | 27.5 | 15.7 | 47 | 30 | 0.779 | 34.1 | 55 | 3920 | 22 | 97.5 | 55.7 | 0 | 19.8 | 0 | 38.6 | 33.8
390720.196 | 120 | 28 | 1551 | 49.3 | 45.1 | 50 | 30 | 32 | 0.049 | 104 | 11 | 70 | 40.1 | 30.3 | 0.782 | 98.7 | 450.3 | 430.1 | 20.9 | 425.2 | 0.252 | 557.2 | 8 | 100.3 | 32.8 | 40.5 | 12 | 100.3 | 31.2 | 3.348 | 55 | 24.6 | 27.5 | 15.7 | 47 | 30 | 0.778 | 34.1 | 53 | 4230 | 22 | 97.5 | 55.7 | 0 | 19.9 | 0 | 38.6 | 33.8
390780.196 | 180 | 28 | 1551 | 49.4 | 45.4 | 50.1 | 30 | 32.4 | 0.048 | 104 | 11 | 70 | 40 | 29.3 | 0.782 | 98.7 | 449.8 | 429.5 | 21 | 425 | 0.246 | 557.6 | 8 | 100.3 | 32.9 | 40.8 | 12 | 100.3 | 31.2 | 3.35 | 54.9 | 23.8 | 27.5 | 15.7 | 47 | 31 | 0.782 | 34.5 | 53 | 4140 | 22 | 97.2 | 55.7 | 0 | 19.9 | 0 | 38.5 | 33.8
390840.196 | 240 | 28 | 1551 | 49.3 | 45.6 | 50 | 30 | 32.6 | 0.051 | 103.9 | 11.1 | 70 | 39.9 | 29.5 | 0.784 | 98.7 | 449.3 | 428.9 | 21.1 | 424.8 | 0.249 | 559.7 | 8 | 100.3 | 32.8 | 41 | 12.1 | 100.3 | 31.1 | 3.329 | 54.9 | 24.9 | 27.5 | 15.7 | 47 | 31 | 0.778 | 34.1 | 55 | 4140 | 22 | 97.5 | 55.6 | 0.1 | 20.1 | 0 | 38.5 | 33.7
390900.196 | 300 | 28 | 1550 | 51.6 | 45.6 | 50 | 30 | 32.6 | 0.052 | 104.3 | 11.1 | 70 | 40 | 29.7 | 0.782 | 98.7 | 448.8 | 428.4 | 21 | 427.7 | 0.267 | 559.2 | 8.4 | 100.4 | 32.7 | 40.8 | 12 | 100.4 | 31.1 | 3.461 | 56.4 | 25.5 | 27 | 15.7 | 47 | 31 | 0.778 | 35.3 | 55 | 4430 | 22 | 97.5 | 55.7 | 0 | 19.9 | 0 | 38.5 | 33.7
390960.196 | 360 | 28 | 1550 | 51.4 | 45.3 | 50 | 30 | 32.5 | 0.05 | 104.3 | 11.1 | 70 | 39.9 | 29.8 | 0.783 | 98.6 | 448.8 | 428.3 | 21 | 428.7 | 0.26 | 562.6 | 8.4 | 100.4 | 32.9 | 40.5 | 12 | 100.4 | 31.2 | 3.442 | 56.4 | 25.9 | 27 | 15.7 | 47 | 31 | 0.785 | 35.3 | 57 | 4110 | 22 | 97.5 | 55.7 | -0.1 | 20 | 0 | 38.5 | 33.7
391020.196 | 420 | 28 | 1552 | 51.6 | 45 | 50 | 30 | 32.2 | 0.049 | 104.2 | 11.1 | 70 | 39.9 | 29.7 | 0.782 | 98.7 | 449 | 428.5 | 21 | 429 | 0.261 | 557.6 | 8.4 | 100.4 | 32.8 | 40.2 | 12 | 100.4 | 31.2 | 3.46 | 56.4 | 26 | 27 | 15.7 | 47 | 31 | 0.782 | 35.3 | 57 | 4160 | 22 | 97.5 | 55.7 | 0 | 20 | 0 | 38.5 | 33.7
391080.196 | 480 | 28 | 1551 | 51.5 | 44.8 | 50 | 29.9 | 31.9 | 0.051 | 104.2 | 11.2 | 70 | 39.9 | 29.6 | 0.783 | 98.6 | 448.8 | 428.4 | 20.8 | 429.5 | 0.259 | 557.9 | 8.4 | 100.4 | 32.7 | 40 | 12 | 100.4 | 31.1 | 3.449 | 56.3 | 25.9 | 27 | 15.7 | 47 | 30 | 0.778 | 35.3 | 55 | 4380 | 22 | 97.5 | 55.7 | 0 | 19.9 | 0 | 38.5 | 33.7
391140.196 | 540 | 28 | 1549 | 51.2 | 44.6 | 50 | 30 | 31.6 | 0.052 | 104.1 | 11.2 | 70 | 39.9 | 29.4 | 0.784 | 98.6 | 448.5 | 428.1 | 20.8 | 430.1 | 0.266 | 554.8 | 8.3 | 100.4 | 32.8 | 39.9 | 12 | 100.4 | 31.2 | 3.432 | 56.4 | 25.9 | 27 | 15.7 | 47 | 30 | 0.779 | 35.3 | 55 | 4400 | 22 | 99.8 | 55.6 | 0 | 19.8 | 0 | 38.5 | 33.7
391200.196 | 600 | 28 | 1551 | 51.6 | 44.6 | 50 | 30 | 31.5 | 0.05 | 104.1 | 11.2 | 70 | 40 | 29.2 | 0.783 | 98.6 | 448.2 | 427.9 | 20.8 | 430.3 | 0.262 | 559.7 | 8.4 | 100.4 | 32.8 | 39.9 | 12 | 100.4 | 31.2 | 3.455 | 56.4 | 25.7 | 27 | 15.7 | 47 | 30 | 0.784 | 35.3 | 55 | 4400 | 22 | 97.5 | 55.7 | 0 | 19.9 | 0 | 38.4 | 33.7
391260.196 | 660 | 28 | 1550 | 51.3 | 44.7 | 50 | 30 | 31.5 | 0.051 | 104.1 | 11.3 | 70 | 39.9 | 29 | 0.782 | 98.6 | 448.5 | 428.1 | 20.7 | 430.3 | 0.271 | 561.9 | 8.4 | 100.4 | 32.9 | 39.9 | 12 | 100.4 | 31.1 | 3.46 | 56.3 | 25.7 | 27 | 15.7 | 47 | 30 | 0.782 | 35.3 | 55 | 4400 | 22 | 97.5 | 55.7 | 0 | 19.9 | 0 | 38.5 | 33.7
391320.196 | 720 | 28 | 1551 | 49 | 44.8 | 50 | 30 | 31.7 | 0.049 | 103.7 | 11.3 | 70 | 39.9 | 28.8 | 0.784 | 98.6 | 448.3 | 427.8 | 20.7 | 427.5 | 0.261 | 557.3 | 8 | 100.2 | 32.9 | 40.1 | 12 | 100.3 | 31.1 | 3.329 | 54.7 | 25.6 | 27.5 | 15.7 | 47 | 30 | 0.782 | 34.1 | 53 | 4110 | 22 | 97.5 | 55.7 | 0 | 20 | 0 | 38.5 | 33.7
391380.196 | 780 | 28 | 1549 | 48.8 | 44.9 | 50 | 30 | 32 | 0.049 | 103.6 | 11.3 | 70 | 39.9 | 28.2 | 0.782 | 98.6 | 447.9 | 427.4 | 20.7 | 426.6 | 0.258 | 556.3 | 7.9 | 100.2 | 32.7 | 40.3 | 12 | 100.2 | 31.1 | 3.323 | 54.7 | 24.8 | 27.5 | 15.7 | 47 | 30 | 0.778 | 34.1 | 53 | 4060 | 22 | 97.5 | 55.7 | 0 | 19.9 | 0 | 38.5 | 33.7
391440.196 | 840 | 28 | 1549 | 48.7 | 45.1 | 50 | 30 | 32.2 | 0.049 | 103.6 | 11.3 | 70 | 39.9 | 28 | 0.783 | 98.6 | 447.6 | 427 | 20.7 | 426.3 | 0.266 | 558.2 | 7.9 | 100.2 | 32.7 | 40.4 | 12 | 100.3 | 31.2 | 3.346 | 54.8 | 24.3 | 27.5 | 15.7 | 47 | 31 | 0.78 | 34.5 | 54 | 4010 | 22 | 97.5 | 55.7 | 0 | 19.9 | 0 | 38.5 | 33.7
391500.196 | 900 | 28 | 1552 | 49.2 | 45.2 | 50 | 30 | 32.4 | 0.049 | 103.8 | 11.4 | 70 | 39.9 | 27.7 | 0.782 | 98.6 | 447.4 | 426.8 | 20.7 | 426.1 | 0.261 | 555.8 | 8 | 100.2 | 32.6 | 40.5 | 12 | 100.2 | 31.1 | 3.329 | 54.8 | 23.3 | 27.5 | 15.7 | 47 | 31 | 0.78 | 34.1 | 55 | 4040 | 22 | 97.5 | 55.7 | -0.1 | 19.9 | 0 | 38.5 | 33.7
391560.196 | 960 | 28 | 1550 | 49 | 45.2 | 50.1 | 30 | 32.5 | 0.049 | 104 | 11.4 | 70 | 39.9 | 27.4 | 0.782 | 98.6 | 446.8 | 426.1 | 20.8 | 425.7 | 0.258 | 558.1 | 8 | 100.2 | 32.6 | 40.6 | 11.9 | 100.2 | 31.1 | 3.333 | 54.8 | 22.8 | 27.5 | 15.7 | 47 | 31 | 0.78 | 34.1 | 53 | 4040 | 22 | 97.5 | 55.7 | 0 | 20 | 0 | 38.5 | 33.7
391620.196 | 1020 | 28 | 1550 | 49.4 | 45.3 | 50 | 30 | 32.4 | 0.05 | 104 | 11.4 | 70 | 40 | 27.2 | 0.783 | 98.6 | 446.4 | 425.7 | 20.8 | 425.3 | 0.244 | 555.1 | 8 | 100.2 | 32.6 | 40.7 | 12 | 100.2 | 31 | 3.327 | 54.7 | 22.4 | 27.5 | 15.7 | 47 | 31 | 0.78 | 34.1 | 53 | 4140 | 22 | 97.5 | 55.7 | -0.1 | 19.9 | 0 | 38.5 | 33.7
391680.196 | 1080 | 28 | 1550 | 49.2 | 45.2 | 50 | 29.9 | 32.2 | 0.052 | 104.1 | 11.4 | 70 | 40 | 26.7 | 0.782 | 98.6 | 446.3 | 425.5 | 20.8 | 424.7 | 0.26 | 554.2 | 8 | 100.2 | 32.6 | 40.6 | 12 | 100.2 | 31.1 | 3.34 | 54.8 | 21.9 | 27.5 | 15.7 | 47 | 30 | 0.78 | 34.1 | 53 | 4230 | 22 | 97.5 | 55.7 | 0 | 19.9 | 0 | 38.5 | 33.7
391740.196 | 1140 | 28 | 1549 | 49.1 | 45.1 | 50 | 30 | 31.9 | 0.05 | 104 | 11.4 | 70 | 39.9 | 26.4 | 0.783 | 98.6 | 446.2 | 425.4 | 20.8 | 424.7 | 0.297 | 554.7 | 8 | 100.2 | 32.6 | 40.4 | 12 | 100.2 | 31.1 | 3.335 | 54.7 | 21.7 | 27.5 | 15.7 | 47 | 30 | 0.776 | 34.1 | 53 | 4180 | 22 | 97.5 | 55.7 | 0 | 19.9 | 0 | 38.5 | 33.7
391800.196 | 1200 | 28 | 1549 | 49.2 | 44.9 | 50 | 30 | 31.7 | 0.049 | 104 | 11.4 | 70 | 40 | 26 | 0.783 | 98.6 | 446.2 | 425.5 | 20.8 | 424.5 | 0.302 | 556.1 | 8 | 100.2 | 32.7 | 40.2 | 12 | 100.2 | 31.1 | 3.332 | 54.6 | 21.5 | 27.5 | 15.7 | 47 | 30 | 0.779 | 34.1 | 53 | 4180 | 22 | 97.5 | 55.7 | -0.1 | 19.9 | 0 | 38.5 | 33.7
391860.196 | 1260 | 28 | 1550 | 49.4 | 44.8 | 50 | 30 | 31.6 | 0.049 | 104 | 11.4 | 70 | 40 | 25.7 | 0.783 | 98.6 | 446.3 | 425.5 | 20.7 | 424.4 | 0.308 | 557.8 | 8 | 100.2 | 32.4 | 40.1 | 12 | 100.2 | 31 | 3.35 | 54.7 | 21.4 | 27.5 | 15.7 | 47 | 30 | 0.779 | 34.1 | 55 | 3940 | 22 | 97.2 | 55.6 | 0 | 19.9 | 0 | 38.6 | 33.7
391920.196 | 1320 | 28 | 1550 | 49.5 | 44.7 | 50 | 29.9 | 31.6 | 0.05 | 104 | 11.3 | 70 | 40 | 25.3 | 0.784 | 98.6 | 446.2 | 425.4 | 20.7 | 424.4 | 0.316 | 558.5 | 8.1 | 100.2 | 32.4 | 40 | 12 | 100.2 | 31 | 3.338 | 54.6 | 21.3 | 27.5 | 15.7 | 47 | 30 | 0.783 | 34.1 | 53 | 4210 | 22 | 97.5 | 55.7 | 0 | 19.9 | 0 | 38.5 | 33.6
391980.196 | 1380 | 28 | 1553 | 51.7 | 44.7 | 50 | 30 | 31.7 | 0.043 | 104.4 | 11.3 | 70 | 40.1 | 24.9 | 0.782 | 98.6 | 446.3 | 425.4 | 20.7 | 425.6 | 0.349 | 557.3 | 8.4 | 100.4 | 32.6 | 40 | 12 | 100.4 | 31 | 3.457 | 56.1 | 22 | 27.5 | 15.7 | 47 | 30 | 0.782 | 35.3 | 57 | 4180 | 22 | 97.5 | 55.7 | 0 | 19.9 | 0 | 38.5 | 33.7
392040.196 | 1440 | 28 | 1551 | 51.9 | 44.9 | 50.1 | 30.1 | 32 | 0.05 | 104.4 | 11.3 | 70 | 39.9 | 24.7 | 0.782 | 98.6 | 445.6 | 424.7 | 20.7 | 428.5 | 0.348 | 558.1 | 8.4 | 100.4 | 32.5 | 40.1 | 12 | 100.4 | 31 | 3.466 | 56.2 | 21.2 | 27 | 15.7 | 47 | 30 | 0.781 | 35.3 | 55 | 4400 | 22 | 97.5 | 55.7 | 0 | 19.8 | 0 | 38.5 | 33.7
392100.196 | 1500 | 28 | 1550 | 51.7 | 45 | 50 | 30 | 32.1 | 0.052 | 104.4 | 11.4 | 70 | 40 | 24.5 | 0.783 | 98.6 | 444.7 | 423.9 | 20.7 | 429.8 | 0.361 | 557.2 | 8.4 | 100.4 | 32.5 | 40.3 | 12 | 100.4 | 31 | 3.447 | 56.2 | 21.1 | 27 | 15.7 | 47 | 30 | 0.782 | 35.3 | 55 | 4360 | 22 | 97.5 | 55.7 | 0 | 19.9 | 0 | 38.5 | 33.7
392160.196 | 1560 | 28 | 1550 | 51.8 | 45.1 | 50 | 30 | 32.3 | 0.049 | 104.4 | 11.2 | 70 | 39.9 | 24.4 | 0.782 | 98.6 | 444.7 | 423.8 | 20.7 | 430.3 | 0.354 | 561.3 | 8.4 | 100.4 | 32.7 | 40.4 | 12 | 100.4 | 31 | 3.469 | 56.2 | 20.9 | 27 | 15.7 | 47 | 31 | 0.784 | 35.3 | 57 | 4140 | 22 | 97.5 | 55.7 | 0 | 20 | 0 | 38.5 | 33.7
392220.196 | 1620 | 28 | 1549 | 51.8 | 45.1 | 50 | 30 | 32.4 | 0.049 | 104.1 | 11.2 | 70 | 40 | 24.3 | 0.782 | 98.6 | 444.6 | 423.6 | 20.7 | 430.8 | 0.366 | 556.6 | 8.4 | 100.4 | 32.5 | 40.5 | 12 | 100.4 | 31.1 | 3.449 | 56.1 | 20.4 | 27 | 15.7 | 47 | 31 | 0.781 | 35.3 | 57 | 4550 | 22 | 97.5 | 55.7 | 0 | 19.9 | 0 | 38.6 | 33.6
392280.196 | 1680 | 28 | 1542 | 49.7 | 45.2 | 50 | 30 | 32.3 | 0.065 | 103.6 | 11.2 | 70 | 39.9 | 24.5 | 0.783 | 98.6 | 443.2 | 422.3 | 20.6 | 430.9 | 0.403 | 550.6 | 8.1 | 100.3 | 32.6 | 40.5 | 12 | 100.3 | 31.1 | 3.326 | 54.9 | 20.1 | 27.5 | 15.7 | 47 | 31 | 0.783 | 34.1 | 55 | 4180 | 22 | 97.5 | 55.7 | -0.1 | 19.9 | 0 | 38.5 | 33.7
392340.196 | 1740 | 28 | 1550 | 49.5 | 45.1 | 50 | 30 | 32.2 | 0.048 | 103.6 | 11.2 | 70 | 40 | 24.4 | 0.783 | 98.6 | 444.3 | 423.1 | 20.6 | 427.6 | 0.373 | 552 | 8.1 | 100.2 | 32.6 | 40.5 | 12 | 100.3 | 31.1 | 3.335 | 54.5 | 19.8 | 27.5 | 15.7 | 47 | 30 | 0.782 | 34.1 | 53 | 4060 | 22 | 97.5 | 55.7 | 0 | 20 | 0 | 38.5 | 33.7
392400.196 | 1800 | 28 | 1550 | 49.4 | 45.1 | 50 | 30 | 32 | 0.049 | 103.5 | 11.1 | 70 | 40 | 24.2 | 0.783 | 98.6 | 444.1 | 422.9 | 20.6 | 426.6 | 0.379 | 554.9 | 8 | 100.3 | 32.5 | 40.5 | 12 | 100.3 | 31.1 | 3.326 | 54.6 | 19.5 | 27.5 | 15.7 | 47 | 30 | 0.778 | 34.1 | 53 | 4140 | 22 | 97.5 | 55.7 | -0.1 | 20 | 0 | 38.5 | 33.7
392460.196 | 1860 | 28 | 1550 | 49.5 | 45.1 | 50 | 30 | 31.8 | 0.05 | 103.6 | 11.1 | 70 | 40 | 23.8 | 0.782 | 98.6 | 443.8 | 422.6 | 20.6 | 426.2 | 0.379 | 551.7 | 8.1 | 100.2 | 32.5 | 40.4 | 12 | 100.3 | 31.2 | 3.341 | 54.6 | 19.3 | 27.5 | 15.7 | 47 | 30 | 0.778 | 34.1 | 55 | 3990 | 22 | 97.5 | 55.7 | 0 | 20 | 0 | 38.6 | 33.7
392520.196 | 1920 | 28 | 1551 | 49.3 | 45 | 50 | 30 | 31.7 | 0.05 | 103.9 | 11.2 | 70 | 40 | 23.4 | 0.784 | 98.6 | 444 | 422.8 | 20.6 | 425.6 | 0.411 | 553.7 | 8 | 100.2 | 32.6 | 40.4 | 12 | 100.3 | 31.2 | 3.34 | 54.6 | 19.1 | 27.5 | 15.7 | 47 | 30 | 0.778 | 34.1 | 53 | 4160 | 22 | 97.5 | 55.7 | -0.1 | 19.8 | 0 | 38.5 | 33.7
392580.196 | 1980 | 28 | 1550 | 49.4 | 45 | 50 | 30 | 31.7 | 0.05 | 103.9 | 11.2 | 70 | 40 | 23.6 | 0.782 | 98.6 | 443.8 | 422.5 | 20.6 | 425.5 | 0.4 | 552.5 | 8 | 100.2 | 32.5 | 40.4 | 12 | 100.3 | 31.1 | 3.321 | 54.6 | 18.9 | 27.5 | 15.7 | 47 | 30 | 0.782 | 34.1 | 55 | 4060 | 22 | 97.5 | 55.7 | 0 | 20 | 0 | 38.5 | 33.7
392640.196 | 2040 | 28 | 1551 | 49.5 | 45 | 50 | 30 | 31.8 | 0.051 | 104 | 11.2 | 70 | 40 | 23.7 | 0.783 | 98.6 | 443.5 | 422.2 | 20.6 | 425.4 | 0.409 | 551.2 | 8 | 100.2 | 32.5 | 40.4 | 12 | 100.2 | 31.1 | 3.338 | 54.6 | 18.7 | 27.5 | 15.7 | 47 | 30 | 0.777 | 34.1 | 53 | 4060 | 22 | 97.5 | 55.7 | 0 | 20 | 0 | 38.5 | 33.7
392700.196 | 2100 | 28 | 1552 | 49.6 | 45 | 50 | 30 | 31.9 | 0.05 | 104 | 11.3 | 70 | 40 | 23.3 | 0.784 | 98.6 | 443.4 | 422.1 | 20.6 | 425.6 | 0.416 | 555 | 8.1 | 100.2 | 32.4 | 40.4 | 12 | 100.3 | 31 | 3.337 | 54.6 | 18.6 | 27.5 | 15.7 | 47 | 30 | 0.781 | 34.1 | 56 | 3870 | 22 | 97.5 | 55.7 | 0 | 19.9 | 0 | 38.5 | 33.7
392760.196 | 2160 | 28 | 1550 | 49.4 | 45 | 50 | 30 | 32.1 | 0.049 | 104 | 11.3 | 70 | 40 | 22.9 | 0.782 | 98.6 | 443.2 | 421.9 | 20.6 | 425.4 | 0.42 | 559.7 | 8.1 | 100.2 | 32.6 | 40.4 | 12 | 100.3 | 31.2 | 3.344 | 54.6 | 18.4 | 27.5 | 15.7 | 47 | 30 | 0.781 | 34.1 | 53 | 4060 | 22 | 97.5 | 55.7 | -0.1 | 19.9 | 0 | 38.4 | 33.7
392820.196 | 2220 | 28 | 1550 | 49.2 | 45 | 50 | 30 | 32.2 | 0.052 | 104 | 11.3 | 70 | 39.9 | 22.9 | 0.783 | 98.6 | 443 | 421.6 | 20.5 | 425.6 | 0.417 | 558.5 | 8 | 100.2 | 32.5 | 40.4 | 12 | 100.2 | 31.1 | 3.319 | 54.6 | 18.3 | 27.5 | 15.7 | 47 | 30 | 0.778 | 34.1 | 53 | 4140 | 22 | 97.5 | 55.7 | 0 | 19.9 | 0 | 38.5 | 33.7
392880.196 | 2280 | 28 | 1552 | 49.4 | 45 | 50 | 30 | 32.3 | 0.05 | 104 | 11.3 | 70 | 40 | 23.2 | 0.782 | 98.6 | 443 | 421.6 | 20.6 | 425.4 | 0.419 | 553.8 | 8 | 100.2 | 32.5 | 40.4 | 12 | 100.2 | 31 | 3.335 | 54.6 | 18.1 | 27.5 | 15.7 | 47 | 31 | 0.781 | 34.1 | 55 | 4090 | 22 | 97.5 | 55.7 | -0.1 | 19.9 | 0 | 38.6 | 33.8
392940.196 | 2340 | 28 | 1550 | 49.1 | 45 | 50 | 30 | 32.3 | 0.05 | 104 | 11.3 | 70 | 40.1 | 22.9 | 0.782 | 98.6 | 442.3 | 421 | 20.5 | 425.5 | 0.42 | 554.5 | 8 | 100.2 | 32.4 | 40.4 | 12 | 100.2 | 31.1 | 3.354 | 54.7 | 18 | 27.5 | 15.7 | 47 | 31 | 0.786 | 34.5 | 55 | 3940 | 22 | 97.5 | 55.6 | 0 | 19.9 | 0 | 38.6 | 33.7
393000.196 | 2400 | 28 | 1551 | 49.2 | 45 | 50 | 30 | 32.2 | 0.049 | 104.1 | 11.4 | 70 | 40 | 22.7 | 0.783 | 98.6 | 442.6 | 421.2 | 20.5 | 425.5 | 0.428 | 554 | 8 | 100.2 | 32.4 | 40.4 | 12 | 100.2 | 31.1 | 3.33 | 54.6 | 17.9 | 27.5 | 15.7 | 47 | 30 | 0.783 | 34.1 | 55 | 4110 | 22 | 97.5 | 55.7 | 0 | 19.9 | 0 | 38.5 | 33.7
393060.196 | 2460 | 28 | 1553 | 51.3 | 45.1 | 50 | 30 | 32 | 0.038 | 104.5 | 11.4 | 70 | 40.1 | 22.7 | 0.782 | 98.5 | 442.3 | 420.8 | 20.5 | 426.4 | 0.444 | 554 | 8.4 | 100.4 | 32.4 | 40.4 | 12 | 100.4 | 31 | 3.444 | 56.1 | 17.8 | 27 | 15.7 | 47 | 30 | 0.784 | 35.7 | 57 | 4310 | 22 | 97.5 | 55.7 | 0 | 19.9 | 0 | 38.5 | 33.7
393120.196 | 2520 | 28 | 1548 | 51.4 | 45.2 | 50 | 30 | 31.9 | 0.052 | 104.5 | 11.4 | 70 | 40 | 23 | 0.783 | 98.6 | 441.5 | 420 | 20.6 | 430.2 | 0.446 | 556.2 | 8.4 | 100.4 | 32.4 | 40.5 | 12 | 100.4 | 31 | 3.438 | 56.2 | 17.7 | 27 | 15.7 | 47 | 30 | 0.781 | 35.3 | 55 | 4280 | 22 | 97.5 | 55.8 | 0 | 19.9 | 0 | 38.5 | 33.7
393180.196 | 2580 | 28 | 1549 | 51.6 | 45.1 | 50 | 30 | 31.8 | 0.051 | 104.4 | 11.4 | 70 | 40 | 22.6 | 0.782 | 98.6 | 441.4 | 419.9 | 20.6 | 431.1 | 0.438 | 557.5 | 8.4 | 100.4 | 32.5 | 40.4 | 12 | 100.4 | 31.1 | 3.433 | 56.2 | 17.6 | 27 | 15.7 | 47 | 30 | 0.78 | 35.3 | 57 | 3960 | 22 | 97.5 | 55.8 | -0.1 | 19.9 | 0 | 38.5 | 33.7
393240.196 | 2640 | 28 | 1551 | 51.9 | 45 | 50 | 30 | 31.7 | 0.05 | 104.2 | 11.4 | 70 | 40 | 22.5 | 0.782 | 98.6 | 441.3 | 419.8 | 20.6 | 431.3 | 0.466 | 557.1 | 8.4 | 100.4 | 32.6 | 40.3 | 12 | 100.4 | 31.2 | 3.442 | 56.1 | 18.6 | 27 | 15.7 | 47 | 30 | 0.782 | 35.3 | 54 | 4280 | 22 | 97.5 | 55.7 | -0.1 | 19.9 | 0 | 38.6 | 33.7
393300.196 | 2700 | 28 | 1550 | 51.8 | 45 | 50 | 30 | 31.8 | 0.057 | 104.1 | 11.4 | 70 | 40.1 | 22.8 | 0.783 | 98.6 | 441.1 | 419.5 | 20.6 | 431.4 | 0.454 | 558 | 8.4 | 100.4 | 32.6 | 40.3 | 12 | 100.5 | 31.1 | 3.447 | 56.1 | 19.3 | 27 | 15.7 | 47 | 30 | 0.782 | 35.3 | 55 | 4310 | 22 | 97.5 | 55.6 | -0.1 | 19.9 | 0 | 38.6 | 33.7
393360.196 | 2760 | 28 | 1551 | 51.7 | 44.9 | 50 | 30 | 31.8 | 0.048 | 104 | 11.3 | 70 | 40 | 22.9 | 0.782 | 98.6 | 440.8 | 419.2 | 20.5 | 431.6 | 0.42 | 554.2 | 8.4 | 100.4 | 32.5 | 40.2 | 12 | 100.5 | 31.1 | 3.427 | 56.1 | 18.8 | 27 | 15.7 | 47 | 30 | 0.782 | 35.3 | 57 | 4180 | 22 | 97.5 | 55.8 | -0.1 | 19.9 | 0 | 38.5 | 33.6
393420.196 | 2820 | 28 | 1550 | 49.3 | 44.8 | 50 | 30 | 32 | 0.048 | 103.6 | 11.3 | 70 | 40 | 22.8 | 0.783 | 98.6 | 440.8 | 419.3 | 20.5 | 429.1 | 0.431 | 555.2 | 8 | 100.2 | 32.4 | 40.2 | 12 | 100.3 | 31.2 | 3.345 | 54.5 | 19.7 | 27.5 | 15.7 | 47 | 30 | 0.779 | 34.1 | 53 | 4180 | 22 | 97.5 | 55.7 | -0.1 | 19.9 | 0 | 38.5 | 33.7
393480.196 | 2880 | 28 | 1550 | 49.4 | 44.7 | 50 | 30 | 32.1 | 0.051 | 103.6 | 11.2 | 70 | 40 | 23.2 | 0.784 | 98.5 | 440.7 | 419 | 20.5 | 427.4 | 0.418 | 556 | 8 | 100.2 | 32.2 | 40.1 | 12 | 100.3 | 31.1 | 3.335 | 54.5 | 18.9 | 27.5 | 15.7 | 47 | 30 | 0.78 | 34.1 | 53 | 4230 | 22 | 97.5 | 55.7 | 0 | 19.8 | 0 | 38.6 | 33.7
393540.196 | 2940 | 28 | 1551 | 49.5 | 44.8 | 50 | 30 | 32.2 | 0.05 | 103.6 | 11.2 | 70 | 40 | 23 | 0.782 | 98.5 | 440.6 | 419 | 20.4 | 427.2 | 0.419 | 553.3 | 8 | 100.2 | 32.2 | 40.1 | 12 | 100.3 | 31.1 | 3.345 | 54.5 | 18.7 | 27.5 | 15.7 | 47 | 31 | 0.78 | 34.1 | 53 | 3990 | 22 | 97.5 | 55.7 | -0.1 | 19.9 | 0 | 38.6 | 33.7
393600.196 | 3000 | 28 | 1550 | 49.5 | 44.9 | 50 | 30 | 32.3 | 0.05 | 103.8 | 11.2 | 70 | 40.1 | 23.4 | 0.782 | 98.6 | 440.5 | 418.8 | 20.5 | 427 | 0.421 | 553.4 | 8.1 | 100.2 | 32.1 | 40.3 | 12 | 100.3 | 31.1 | 3.342 | 54.6 | 18.6 | 27.5 | 15.7 | 47 | 31 | 0.775 | 34.1 | 55 | 4110 | 22 | 97.5 | 55.7 | 0 | 19.8 | 0 | 38.6 | 33.7
393660.196 | 3060 | 28 | 1549 | 49.2 | 44.9 | 50 | 30 | 32.3 | 0.052 | 103.9 | 11.1 | 70 | 40 | 22.9 | 0.782 | 98.5 | 439.9 | 418.2 | 20.5 | 426.7 | 0.42 | 552 | 8 | 100.2 | 32.2 | 40.3 | 12 | 100.3 | 31 | 3.323 | 54.6 | 18.4 | 27.5 | 15.7 | 47 | 31 | 0.779 | 34.1 | 55 | 4160 | 22 | 97.5 | 55.7 | 0 | 19.9 | 0 | 38.6 | 33.7
393720.196 | 3120 | 28 | 1550 | 49.5 | 45.1 | 50 | 29.9 | 32.1 | 0.05 | 104 | 11.1 | 70 | 40 | 23.2 | 0.782 | 98.5 | 439.9 | 418.1 | 20.5 | 426.5 | 0.426 | 553.1 | 8.1 | 100.2 | 32.3 | 40.4 | 12 | 100.3 | 31.1 | 3.344 | 54.6 | 18.3 | 27.5 | 15.7 | 47 | 30 | 0.785 | 34.1 | 53 | 4160 | 22 | 97.5 | 55.7 | 0 | 19.9 | 0 | 38.6 | 33.7
393780.196 | 3180 | 28 | 1551 | 49.5 | 45.2 | 50 | 30 | 32 | 0.05 | 104 | 11.1 | 70 | 40 | 23.4 | 0.782 | 98.5 | 439.7 | 417.8 | 20.5 | 426.5 | 0.438 | 552.7 | 8 | 100.2 | 32.3 | 40.5 | 12 | 100.3 | 31.2 | 3.335 | 54.5 | 18.2 | 27.5 | 15.7 | 47 | 30 | 0.782 | 34.1 | 53 | 4090 | 22 | 97.5 | 55.7 | 0 | 19.8 | 0 | 38.5 | 33.8
393840.196 | 3240 | 28 | 1549 | 49.2 | 45.2 | 50 | 30 | 31.8 | 0.05 | 104 | 11 | 70 | 40 | 23.3 | 0.782 | 98.5 | 439.7 | 417.8 | 20.5 | 426.7 | 0.41 | 552.8 | 8 | 100.2 | 32.2 | 40.6 | 12 | 100.3 | 31.1 | 3.33 | 54.6 | 18.1 | 27.5 | 15.7 | 47 | 30 | 0.784 | 34.1 | 55 | 4210 | 22 | 97.5 | 55.7 | 0 | 20 | 0 | 38.6 | 33.7
393900.196 | 3300 | 28 | 1549 | 49.4 | 45.2 | 50 | 30 | 31.8 | 0.048 | 104 | 11 | 70 | 40 | 22.8 | 0.782 | 98.6 | 439.5 | 417.5 | 20.5 | 426.9 | 0.412 | 554.6 | 8 | 100.2 | 32.2 | 40.6 | 12 | 100.3 | 31.1 | 3.329 | 54.5 | 18 | 27.5 | 15.7 | 47 | 30 | 0.778 | 34.1 | 55 | 4210 | 22 | 97.5 | 55.7 | 0 | 19.9 | 0 | 38.5 | 33.7
393960.196 | 3360 | 28 | 1551 | 49.4 | 45.2 | 50 | 30 | 31.7 | 0.051 | 104 | 11.1 | 70 | 40 | 22.3 | 0.783 | 98.5 | 439.2 | 417.2 | 20.5 | 426.7 | 0.403 | 554.3 | 8 | 100.2 | 32.2 | 40.5 | 12 | 100.3 | 31.2 | 3.323 | 54.5 | 18 | 27.5 | 15.7 | 47 | 30 | 0.777 | 34.1 | 55 | 4040 | 22 | 97.5 | 55.7 | 0 | 19.9 | 0 | 38.6 | 33.7
394020.196 | 3420 | 28 | 1548 | 49.2 | 45.1 | 50 | 30 | 31.8 | 0.051 | 104 | 11.1 | 70 | 40 | 22.6 | 0.782 | 98.6 | 438.9 | 416.9 | 20.5 | 426.7 | 0.404 | 556 | 8 | 100.2 | 32.3 | 40.5 | 12 | 100.3 | 31.2 | 3.311 | 54.5 | 20.4 | 27.5 | 15.7 | 47 | 30 | 0.784 | 34.1 | 53 | 4360 | 22 | 97.5 | 55.7 | 0 | 19.9 | 0 | 38.6 | 33.7
394080.196 | 3480 | 28 | 1549 | 49.1 | 44.9 | 50 | 30 | 31.9 | 0.051 | 104.1 | 11.1 | 70 | 39.9 | 22.6 | 0.783 | 98.6 | 438.8 | 416.7 | 20.4 | 426.8 | 0.411 | 556.9 | 8 | 100.2 | 32.2 | 40.3 | 12 | 100.3 | 31.1 | 3.33 | 54.6 | 20.6 | 27.5 | 15.7 | 47 | 30 | 0.778 | 34.1 | 53 | 4210 | 22 | 97.5 | 55.7 | 0 | 19.9 | 0 | 38.6 | 33.7
394140.196 | 3540 | 28 | 1551 | 49.4 | 44.8 | 50 | 30 | 32 | 0.049 | 104 | 11.2 | 70 | 40 | 23.3 | 0.781 | 98.6 | 438.7 | 416.6 | 20.5 | 426.6 | 0.411 | 554.5 | 8 | 100.2 | 32.1 | 40.1 | 12 | 100.2 | 31.1 | 3.333 | 54.5 | 21 | 27.5 | 15.7 | 47 | 30 | 0.785 | 34.1 | 55 | 4060 | 22 | 97.5 | 55.7 | -0.1 | 19.9 | 0 | 38.6 | 33.7
394200.196 | 3600 | 28 | 1551 | 49.5 | 44.7 | 50 | 30.1 | 32.2 | 0.049 | 104 | 11.2 | 70 | 40 | 22.8 | 0.782 | 98.6 | 438.8 | 416.8 | 20.5 | 426.8 | 0.398 | 554.3 | 8.1 | 100.2 | 32.2 | 40.1 | 12 | 100.3 | 31.1 | 3.344 | 54.6 | 19.7 | 27.5 | 15.7 | 47 | 30 | 0.779 | 34.1 | 55 | 4260 | 22 | 97.5 | 55.7 | -0.1 | 19.9 | 0 | 38.6 | 33.7
405060.196 | 60 | 29 | 1551 | 49.3 | 44.3 | 49.9 | 30 | 31.7 | 0.051 | 104.1 | 11.2 | 70 | 40.1 | 31.9 | 0.784 | 98.8 | 450.9 | 430.8 | 21 | 426.3 | 0.244 | 551.7 | 8 | 100.4 | 35.3 | 39.6 | 12 | 100.4 | 33.7 | 3.324 | 54.8 | 25.6 | 27.5 | 15.7 | 46 | 30 | 0.78 | 34.1 | 55 | 3990 | 22 | 97.5 | 55.7 | 0 | 19.9 | 0 | 38.9 | 33.9
405120.196 | 120 | 29 | 1551 | 51.5 | 44.8 | 50 | 30 | 31.7 | 0.051 | 104.4 | 11.2 | 70 | 40.1 | 30.9 | 0.783 | 98.8 | 450.6 | 430.5 | 21 | 428.7 | 0.253 | 554.4 | 8.4 | 100.6 | 35.3 | 40.1 | 12 | 100.6 | 33.6 | 3.452 | 56.4 | 24.8 | 27 | 15.7 | 47 | 30 | 0.78 | 35.3 | 57 | 4380 | 22 | 99.8 | 55.7 | 0 | 19.9 | 0 | 38.9 | 33.9
405180.196 | 180 | 29 | 1551 | 51.6 | 45.2 | 50.1 | 30 | 31.9 | 0.051 | 104 | 11.2 | 70 | 40 | 30 | 0.783 | 98.8 | 449.9 | 429.7 | 21 | 430 | 0.252 | 552.2 | 8.4 | 100.6 | 35.2 | 40.5 | 12 | 100.6 | 33.6 | 3.442 | 56.3 | 24 | 27 | 15.7 | 47 | 30 | 0.778 | 35.3 | 57 | 4230 | 22 | 99.8 | 55.7 | 0 | 20 | 0 | 38.9 | 33.9
405240.196 | 240 | 29 | 1549 | 51.4 | 45.4 | 50 | 30 | 32 | 0.05 | 103.9 | 11.3 | 70 | 40.1 | 29.2 | 0.783 | 98.8 | 449.3 | 429.1 | 21 | 430.2 | 0.252 | 552.9 | 8.4 | 100.7 | 35.1 | 40.8 | 12 | 100.7 | 33.6 | 3.459 | 56.3 | 23.2 | 27 | 15.7 | 47 | 30 | 0.782 | 35.3 | 55 | 4280 | 22 | 99.8 | 55.7 | 0 | 19.9 | 0 | 38.9 | 33.9
405300.196 | 300 | 29 | 1551 | 51.5 | 45.4 | 50 | 30 | 32.2 | 0.048 | 103.9 | 11.2 | 70 | 40 | 29.6 | 0.783 | 98.8 | 449.1 | 428.7 | 21.1 | 430.9 | 0.25 | 553.3 | 8.4 | 100.6 | 35.1 | 40.8 | 12 | 100.7 | 33.5 | 3.439 | 56.2 | 26.4 | 27 | 15.7 | 47 | 30 | 0.785 | 35.3 | 57 | 4260 | 22 | 99.8 | 55.7 | 0 | 20.1 | 0 | 38.9 | 33.9
405360.196 | 360 | 29 | 1551 | 51.6 | 45.4 | 50 | 30 | 32.3 | 0.051 | 103.9 | 11.2 | 70 | 40 | 30.1 | 0.783 | 98.8 | 449.1 | 428.7 | 21 | 431 | 0.256 | 552.6 | 8.4 | 100.7 | 35.1 | 40.7 | 12 | 100.6 | 33.5 | 3.442 | 56.2 | 26.9 | 27 | 15.7 | 47 | 30 | 0.78 | 35.3 | 55 | 4400 | 22 | 99.8 | 55.7 | 0 | 19.8 | 0 | 38.8 | 33.9
405420.196 | 420 | 29 | 1538 | 50.2 | 45.2 | 50 | 30 | 32.3 | 0.059 | 104 | 11.3 | 70 | 40.1 | 30 | 0.783 | 98.8 | 447.7 | 427.4 | 21.1 | 431.1 | 0.252 | 554.7 | 8.3 | 100.6 | 35.1 | 40.4 | 12 | 100.6 | 33.5 | 3.331 | 55.4 | 27.4 | 27.5 | 15.7 | 47 | 30 | 0.775 | 34.1 | 53 | 4160 | 22 | 97.5 | 55.6 | 0 | 20 | 0 | 38.8 | 33.9
405480.196 | 480 | 29 | 1549 | 49.2 | 44.9 | 49.9 | 30 | 32.2 | 0.048 | 104 | 11.2 | 70 | 40 | 29.7 | 0.783 | 98.8 | 449 | 428.5 | 20.9 | 428.4 | 0.243 | 554.5 | 8 | 100.4 | 35.2 | 40.1 | 12 | 100.4 | 33.5 | 3.338 | 54.7 | 27.5 | 27.5 | 15.7 | 47 | 30 | 0.778 | 34.1 | 55 | 4260 | 22 | 97.5 | 55.7 | 0 | 19.9 | 0 | 38.8 | 33.9
405540.196 | 540 | 29 | 1550 | 49.2 | 44.6 | 50 | 30 | 32 | 0.049 | 104 | 11.2 | 70 | 40 | 29.4 | 0.783 | 98.8 | 449 | 428.6 | 20.9 | 427.4 | 0.248 | 556.4 | 8 | 100.4 | 35.1 | 39.9 | 12 | 100.4 | 33.5 | 3.341 | 54.8 | 27 | 27.5 | 15.7 | 47 | 30 | 0.778 | 34.1 | 53 | 4310 | 22 | 97.5 | 55.7 | 0 | 20 | 0 | 38.8 | 33.9
405600.196 | 600 | 29 | 1550 | 49.2 | 44.5 | 50 | 30 | 31.8 | 0.05 | 104 | 11.2 | 70 | 40.1 | 29 | 0.782 | 98.8 | 448.8 | 428.5 | 20.8 | 426.8 | 0.25 | 555.1 | 8 | 100.4 | 34.9 | 39.8 | 12.1 | 100.4 | 33.5 | 3.343 | 54.8 | 25.5 | 27.5 | 15.7 | 46 | 30 | 0.779 | 34.1 | 55 | 4110 | 22 | 97.5 | 55.7 | 0 | 20 | 0 | 38.8 | 33.9
405660.196 | 660 | 29 | 1550 | 49.1 | 44.6 | 49.9 | 30 | 31.7 | 0.05 | 104 | 11.1 | 70 | 40.1 | 28.7 | 0.784 | 98.8 | 448.9 | 428.5 | 20.7 | 426.8 | 0.253 | 554.4 | 8 | 100.4 | 35 | 39.9 | 12 | 100.4 | 33.4 | 3.342 | 54.8 | 25 | 27.5 | 15.7 | 47 | 30 | 0.782 | 34.1 | 54 | 4180 | 22 | 97.5 | 55.6 | -0.1 | 19.8 | 0 | 38.8 | 33.9
405720.196 | 720 | 29 | 1551 | 49.1 | 44.8 | 50 | 30 | 31.7 | 0.051 | 104 | 11.1 | 70 | 40.1 | 28.4 | 0.783 | 98.8 | 448.6 | 428.1 | 20.7 | 426.9 | 0.256 | 552.7 | 8 | 100.4 | 34.9 | 40.2 | 12 | 100.4 | 33.5 | 3.335 | 54.7 | 24.3 | 27.5 | 15.7 | 47 | 30 | 0.782 | 34.1 | 55 | 4180 | 22 | 97.5 | 55.7 | -0.1 | 20 | 0 | 38.7 | 34
405780.196 | 780 | 29 | 1550 | 49 | 45 | 50.1 | 30 | 31.8 | 0.048 | 104 | 11.1 | 70 | 40 | 28.3 | 0.783 | 98.8 | 448.1 | 427.6 | 20.8 | 426.6 | 0.254 | 553.6 | 8 | 100.4 | 35.1 | 40.5 | 12 | 100.4 | 33.5 | 3.326 | 54.7 | 23.7 | 27.5 | 15.7 | 47 | 30 | 0.783 | 34.1 | 53 | 4110 | 22 | 97.5 | 55.7 | 0 | 19.9 | 0 | 38.8 | 33.9
405840.196 | 840 | 29 | 1551 | 49.2 | 45.2 | 50.1 | 30 | 32 | 0.05 | 104 | 11.1 | 70 | 40.1 | 28.1 | 0.784 | 98.8 | 447.8 | 427.2 | 20.8 | 426.5 | 0.257 | 553.4 | 8 | 100.4 | 35 | 40.6 | 12 | 100.4 | 33.5 | 3.327 | 54.7 | 23.1 | 27.5 | 15.7 | 47 | 30 | 0.78 | 34.1 | 55 | 4110 | 22 | 97.5 | 55.7 | -0.1 | 19.9 | 0 | 38.7 | 33.9
405900.196 | 900 | 29 | 1551 | 49.2 | 45.4 | 50 | 30 | 32.1 | 0.051 | 104 | 11.1 | 70 | 40 | 27.7 | 0.783 | 98.8 | 447.4 | 426.7 | 20.8 | 426.4 | 0.257 | 554.5 | 8 | 100.4 | 34.9 | 40.7 | 12 | 100.4 | 33.5 | 3.334 | 54.7 | 22.6 | 27.5 | 15.7 | 47 | 30 | 0.782 | 34.1 | 55 | 4310 | 22 | 97.5 | 55.7 | 0.1 | 20.1 | 0 | 38.8 | 34
405960.196 | 960 | 29 | 1550 | 49.1 | 45.3 | 50 | 30 | 32.2 | 0.051 | 104 | 11 | 70 | 40 | 27.4 | 0.784 | 98.8 | 447.3 | 426.5 | 20.8 | 426.4 | 0.257 | 553.6 | 8 | 100.4 | 34.9 | 40.7 | 12 | 100.4 | 33.5 | 3.325 | 54.7 | 22.2 | 27.5 | 15.7 | 47 | 30 | 0.778 | 34.1 | 55 | 3920 | 22 | 97.5 | 55.7 | -0.1 | 19.9 | 0 | 38.8 | 34
406020.196 | 1020 | 29 | 1549 | 51.5 | 45.3 | 50 | 30.1 | 32.3 | 0.051 | 104 | 11 | 70 | 40.1 | 27.2 | 0.783 | 98.8 | 446.9 | 426.1 | 20.8 | 428.7 | 0.311 | 555.7 | 8.4 | 100.6 | 35 | 40.6 | 12 | 100.6 | 33.6 | 3.439 | 56.2 | 21.6 | 27 | 15.7 | 47 | 30 | 0.775 | 35.3 | 57 | 4210 | 22 | 99.8 | 55.6 | -0.1 | 19.9 | 0 | 38.8 | 33.9
406080.196 | 1080 | 29 | 1549 | 51.3 | 45.2 | 50 | 30 | 32.2 | 0.053 | 104 | 11.1 | 70 | 40.1 | 26.4 | 0.782 | 98.8 | 446.6 | 425.8 | 20.8 | 430.6 | 0.337 | 554.4 | 8.4 | 100.6 | 35.1 | 40.5 | 12 | 100.6 | 33.6 | 3.44 | 56.2 | 21.2 | 27 | 15.7 | 47 | 30 | 0.779 | 35.3 | 57 | 4330 | 22 | 99.8 | 55.6 | 0 | 20 | 0 | 38.8 | 33.9
406140.196 | 1140 | 29 | 1551 | 51.6 | 45.1 | 50 | 30 | 32 | 0.049 | 104 | 11.1 | 70 | 40 | 26.2 | 0.783 | 98.8 | 446.9 | 426 | 20.7 | 431.2 | 0.342 | 555.6 | 8.4 | 100.6 | 35.1 | 40.3 | 12 | 100.6 | 33.6 | 3.431 | 56.2 | 21.2 | 27 | 15.7 | 47 | 30 | 0.785 | 35.3 | 57 | 4180 | 22 | 99.8 | 55.6 | 0 | 19.9 | 0 | 38.8 | 33.9
406200.196 | 1200 | 29 | 1549 | 51.4 | 45 | 50 | 30.1 | 31.9 | 0.049 | 104 | 11.1 | 70 | 40.1 | 25.9 | 0.782 | 98.8 | 446.5 | 425.7 | 20.8 | 431.2 | 0.342 | 554.6 | 8.4 | 100.6 | 35 | 40.2 | 12 | 100.6 | 33.6 | 3.43 | 56.1 | 21.3 | 27 | 15.7 | 47 | 30 | 0.78 | 35.3 | 55 | 4280 | 22 | 97.5 | 55.6 | -0.1 | 20 | 0 | 38.8 | 33.9
406260.196 | 1260 | 29 | 1549 | 51.3 | 44.9 | 50 | 30 | 31.7 | 0.051 | 104 | 11.2 | 70 | 40 | 25.7 | 0.783 | 98.8 | 446.4 | 425.6 | 20.7 | 431.7 | 0.363 | 554.8 | 8.4 | 100.6 | 35.1 | 40.2 | 12 | 100.6 | 33.5 | 3.427 | 56.1 | 21.4 | 27 | 15.7 | 47 | 30 | 0.781 | 35.3 | 57 | 4180 | 22 | 99.8 | 55.6 | 0 | 19.9 | 0 | 38.8 | 33.9
406320.196 | 1320 | 29 | 1550 | 51.5 | 44.8 | 50 | 30 | 31.7 | 0.052 | 104.1 | 11.2 | 70 | 40 | 25.5 | 0.783 | 98.8 | 446.1 | 425.3 | 20.7 | 431.9 | 0.371 | 555.3 | 8.4 | 100.6 | 35 | 40.1 | 12 | 100.6 | 33.5 | 3.425 | 56.1 | 21.6 | 27.5 | 15.7 | 47 | 30 | 0.78 | 35.3 | 57 | 4280 | 22 | 99.8 | 55.7 | -0.1 | 19.9 | 0 | 38.8 | 33.9
406380.196 | 1380 | 29 | 1549 | 49.2 | 44.7 | 50 | 30 | 31.8 | 0.056 | 104 | 11.3 | 70 | 39.9 | 25.4 | 0.782 | 98.8 | 446 | 425.1 | 20.7 | 430.8 | 0.372 | 557.1 | 8 | 100.4 | 35 | 40.1 | 12 | 100.4 | 33.6 | 3.333 | 54.7 | 21.6 | 27.5 | 15.7 | 47 | 30 | 0.782 | 34.1 | 53 | 4210 | 22 | 97.5 | 55.7 | 0 | 20 | 0 | 38.9 | 33.9
406440.196 | 1440 | 29 | 1551 | 49.1 | 44.6 | 50 | 30 | 32 | 0.047 | 104 | 11.3 | 70 | 40.1 | 25.6 | 0.784 | 98.7 | 446.1 | 425.2 | 20.6 | 428.5 | 0.376 | 557.6 | 8 | 100.4 | 35.2 | 40 | 12 | 100.4 | 33.6 | 3.339 | 54.6 | 21 | 27.5 | 15.7 | 47 | 30 | 0.782 | 34.1 | 55 | 4180 | 22 | 97.5 | 55.7 | -0.1 | 19.8 | 0 | 38.8 | 33.9
406500.196 | 1500 | 29 | 1551 | 49.2 | 44.8 | 50 | 30 | 32.2 | 0.049 | 104 | 11.3 | 70 | 40 | 25.3 | 0.783 | 98.7 | 446.2 | 425.4 | 20.6 | 427.8 | 0.393 | 557.4 | 8 | 100.4 | 35.2 | 40.2 | 12 | 100.4 | 33.7 | 3.336 | 54.7 | 20.6 | 27.5 | 15.7 | 47 | 30 | 0.783 | 34.1 | 53 | 4110 | 22 | 97.5 | 55.7 | 0 | 20.1 | 0 | 38.9 | 33.9
406560.196 | 1560 | 29 | 1551 | 49.1 | 44.9 | 50 | 30 | 32.3 | 0.052 | 104 | 11.3 | 70 | 40 | 25.1 | 0.783 | 98.7 | 445.8 | 425 | 20.6 | 427.3 | 0.397 | 557 | 8 | 100.4 | 35.2 | 40.4 | 12 | 100.4 | 33.7 | 3.329 | 54.7 | 20.3 | 27.5 | 15.7 | 47 | 30 | 0.779 | 34.1 | 55 | 4010 | 22 | 97.5 | 55.7 | -0.1 | 20 | 0 | 38.7 | 33.9
406620.196 | 1620 | 29 | 1550 | 49 | 45 | 50.1 | 30 | 32.3 | 0.049 | 104 | 11.4 | 70 | 40 | 24.6 | 0.783 | 98.7 | 445.3 | 424.4 | 20.6 | 426.9 | 0.398 | 556.7 | 8 | 100.4 | 35.1 | 40.5 | 12 | 100.4 | 33.7 | 3.315 | 54.7 | 20.1 | 27.5 | 15.7 | 47 | 30 | 0.783 | 34.1 | 55 | 3990 | 22 | 97.5 | 55.7 | 0 | 20 | 0 | 38.8 | 33.9
406680.196 | 1680 | 29 | 1549 | 48.9 | 45.2 | 50.1 | 30 | 32.2 | 0.051 | 104 | 11.4 | 70 | 40 | 24.4 | 0.782 | 98.7 | 445.2 | 424.2 | 20.6 | 426.7 | 0.408 | 556.8 | 8 | 100.4 | 35.2 | 40.6 | 12 | 100.4 | 33.7 | 3.312 | 54.6 | 19.8 | 27.5 | 15.7 | 47 | 30 | 0.782 | 34.1 | 55 | 3840 | 22 | 97.5 | 55.7 | -0.1 | 19.9 | 0 | 38.7 | 33.9
406740.196 | 1740 | 29 | 1550 | 49 | 45.4 | 50 | 30 | 32 | 0.052 | 104 | 11.4 | 70 | 40 | 24.2 | 0.783 | 98.7 | 445 | 423.9 | 20.7 | 426.5 | 0.416 | 558 | 8 | 100.4 | 35.3 | 40.9 | 12 | 100.4 | 33.8 | 3.318 | 54.6 | 19.6 | 27.5 | 15.7 | 47 | 30 | 0.78 | 34.1 | 55 | 4160 | 22 | 97.5 | 55.7 | -0.1 | 20.1 | 0 | 38.8 | 33.9
406800.196 | 1800 | 29 | 1550 | 49 | 45.5 | 50 | 30 | 31.8 | 0.05 | 104 | 11.4 | 70 | 39.9 | 24.2 | 0.783 | 98.7 | 444.6 | 423.5 | 20.7 | 426.7 | 0.441 | 557 | 8 | 100.4 | 35.3 | 40.9 | 12 | 100.4 | 33.8 | 3.31 | 54.6 | 19.4 | 27.5 | 15.7 | 47 | 30 | 0.778 | 34.1 | 53 | 4010 | 22 | 97.5 | 55.7 | -0.1 | 20.1 | 0 | 38.8 | 33.9
406860.196 | 1860 | 29 | 1552 | 49.2 | 45.4 | 50 | 30 | 31.8 | 0.05 | 104 | 11.4 | 70 | 40 | 24.1 | 0.782 | 98.7 | 444.7 | 423.5 | 20.7 | 426.9 | 0.42 | 558 | 8 | 100.4 | 35.4 | 40.8 | 12 | 100.4 | 33.8 | 3.339 | 54.7 | 19.2 | 27.5 | 15.7 | 47 | 30 | 0.779 | 34.1 | 53 | 4210 | 22 | 97.5 | 55.7 | -0.1 | 19.9 | 0 | 38.8 | 33.9
406920.196 | 1920 | 29 | 1550 | 48.9 | 45.2 | 50 | 30 | 31.8 | 0.05 | 104 | 11.4 | 70 | 40 | 24 | 0.783 | 98.7 | 444.3 | 423.1 | 20.7 | 426.7 | 0.443 | 551.2 | 8 | 100.4 | 35.2 | 40.6 | 12 | 100.4 | 33.8 | 3.306 | 54.7 | 19.1 | 27.5 | 15.7 | 47 | 30 | 0.784 | 34.1 | 55 | 4040 | 22 | 97.5 | 55.7 | -0.1 | 20.1 | 0 | 38.8 | 33.9
406980.196 | 1980 | 29 | 1549 | 51.3 | 44.9 | 50 | 30 | 31.9 | 0.05 | 104.2 | 11.4 | 70 | 40 | 24.1 | 0.782 | 98.7 | 444.3 | 423.2 | 20.6 | 429 | 0.449 | 550 | 8.4 | 100.6 | 35.3 | 40.2 | 12 | 100.6 | 33.9 | 3.426 | 56.2 | 18.9 | 27 | 15.7 | 47 | 30 | 0.778 | 35.3 | 57 | 4140 | 22 | 97.5 | 55.7 | -0.1 | 19.9 | 0 | 38.8 | 33.9
407040.196 | 2040 | 29 | 1549 | 51.4 | 44.7 | 50 | 30 | 32 | 0.051 | 103.8 | 11.4 | 70 | 39.9 | 24.1 | 0.783 | 98.7 | 444 | 422.9 | 20.6 | 430.7 | 0.459 | 552.7 | 8.4 | 100.6 | 35.3 | 40 | 12 | 100.6 | 33.9 | 3.413 | 56.1 | 18.7 | 27 | 15.7 | 47 | 30 | 0.78 | 35.3 | 54 | 4280 | 22 | 99.8 | 55.6 | -0.1 | 19.9 | 0 | 38.8 | 33.9
407100.196 | 2100 | 29 | 1551 | 51.6 | 44.6 | 50 | 30 | 32.1 | 0.047 | 103.9 | 11.4 | 70 | 39.9 | 23.6 | 0.783 | 98.7 | 444.1 | 422.9 | 20.6 | 431.1 | 0.45 | 550.7 | 8.4 | 100.6 | 35.3 | 39.9 | 12 | 100.6 | 33.8 | 3.422 | 56.1 | 18.6 | 27 | 15.7 | 47 | 30 | 0.784 | 34.9 | 55 | 4230 | 22 | 97.5 | 55.7 | 0 | 20 | 0 | 38.8 | 34
407160.196 | 2160 | 29 | 1550 | 51.4 | 44.6 | 50 | 30 | 32.2 | 0.054 | 104 | 11.4 | 70 | 40 | 23.4 | 0.781 | 98.7 | 443.9 | 422.7 | 20.6 | 431.6 | 0.485 | 550.6 | 8.4 | 100.6 | 35.2 | 40 | 12 | 100.6 | 33.8 | 3.437 | 56.1 | 18.5 | 27 | 15.7 | 47 | 30 | 0.78 | 35.3 | 55 | 4330 | 22 | 99.8 | 55.6 | 0 | 20 | 0 | 38.8 | 33.9
407220.196 | 2220 | 29 | 1549 | 51.3 | 44.8 | 50 | 30 | 32.2 | 0.05 | 104 | 11.4 | 70 | 39.9 | 23.3 | 0.783 | 98.7 | 443.4 | 422.3 | 20.6 | 432 | 0.484 | 551.5 | 8.4 | 100.6 | 35.1 | 40.1 | 12 | 100.6 | 33.8 | 3.417 | 56.1 | 18.3 | 27.5 | 15.7 | 47 | 30 | 0.779 | 35.3 | 57 | 4140 | 22 | 99.8 | 55.7 | 0 | 19.8 | 0 | 38.8 | 33.9
407280.196 | 2280 | 29 | 1550 | 51.5 | 44.9 | 50 | 30 | 32.2 | 0.048 | 104.1 | 11.4 | 70 | 40 | 23.3 | 0.783 | 98.7 | 443.7 | 422.4 | 20.6 | 432.2 | 0.461 | 550.6 | 8.4 | 100.6 | 35.3 | 40.3 | 12 | 100.6 | 33.9 | 3.428 | 56.1 | 18.2 | 27 | 15.7 | 47 | 30 | 0.777 | 35.3 | 55 | 4380 | 22 | 99.8 | 55.5 | -0.1 | 19.9 | 0 | 38.8 | 33.9
407340.196 | 2340 | 29 | 1552 | 51.6 | 45 | 50.1 | 30 | 32 | 0.051 | 104 | 11.4 | 70 | 40 | 23.2 | 0.783 | 98.7 | 443.2 | 421.8 | 20.6 | 432.3 | 0.466 | 550.5 | 8.4 | 100.6 | 35.2 | 40.4 | 12 | 100.6 | 33.9 | 3.435 | 56 | 18.1 | 27 | 15.7 | 47 | 30 | 0.781 | 35.3 | 55 | 4430 | 22 | 97.5 | 55.7 | 0 | 20 | 0 | 38.8 | 33.9
407400.196 | 2400 | 29 | 1552 | 49.3 | 45.1 | 50 | 30 | 31.9 | 0.048 | 104 | 11.4 | 70 | 40 | 22.8 | 0.784 | 98.7 | 442.8 | 421.4 | 20.6 | 429.5 | 0.421 | 551.4 | 8 | 100.4 | 35.2 | 40.5 | 12 | 100.4 | 33.8 | 3.321 | 54.6 | 18.1 | 27.5 | 15.7 | 47 | 30 | 0.781 | 34.1 | 55 | 3990 | 22 | 97.5 | 55.7 | 0 | 19.9 | 0 | 38.7 | 33.9
407460.196 | 2460 | 29 | 1549 | 49 | 45.1 | 50 | 30 | 31.9 | 0.048 | 104 | 11.5 | 70 | 40 | 22.9 | 0.784 | 98.7 | 442.5 | 421.1 | 20.6 | 428.4 | 0.419 | 553.7 | 8 | 100.4 | 35.2 | 40.5 | 12 | 100.4 | 33.9 | 3.319 | 54.7 | 18 | 27.5 | 15.7 | 47 | 30 | 0.777 | 34.1 | 53 | 4230 | 22 | 97.5 | 55.7 | 0 | 20.1 | 0 | 38.8 | 33.9
407520.196 | 2520 | 29 | 1552 | 49.2 | 45.1 | 50 | 30 | 31.8 | 0.051 | 104 | 11.5 | 70 | 39.9 | 22.4 | 0.783 | 98.7 | 442.5 | 421.1 | 20.6 | 428.4 | 0.431 | 555.3 | 8 | 100.4 | 35.2 | 40.5 | 12 | 100.4 | 33.9 | 3.319 | 54.7 | 18 | 27.5 | 15.7 | 47 | 30 | 0.783 | 34.1 | 53 | 4090 | 22 | 97.5 | 55.7 | 0 | 20 | 0 | 38.8 | 34
407580.196 | 2580 | 29 | 1550 | 49.2 | 45.1 | 50 | 30 | 31.9 | 0.051 | 104 | 11.5 | 70 | 40 | 22.3 | 0.782 | 98.7 | 442.4 | 420.9 | 20.5 | 427.9 | 0.43 | 558.4 | 8 | 100.4 | 35.4 | 40.6 | 12 | 100.4 | 34 | 3.317 | 54.6 | 19 | 27.5 | 15.7 | 47 | 30 | 0.776 | 34.1 | 53 | 4140 | 22 | 97.5 | 55.7 | 0 | 19.9 | 0 | 38.8 | 34
407640.196 | 2640 | 29 | 1550 | 48.9 | 45.2 | 50 | 30 | 32 | 0.05 | 104 | 11.4 | 70 | 40 | 22.7 | 0.782 | 98.7 | 442 | 420.4 | 20.6 | 427.9 | 0.445 | 557.1 | 8 | 100.4 | 35.5 | 40.6 | 12 | 100.4 | 34 | 3.319 | 54.6 | 18.8 | 27.5 | 15.7 | 47 | 30 | 0.776 | 34.1 | 55 | 4090 | 22 | 97.5 | 55.7 | -0.1 | 20.1 | 0 | 38.8 | 34
407700.196 | 2700 | 29 | 1550 | 49.1 | 45.1 | 50 | 30 | 32.1 | 0.052 | 104 | 11.4 | 70 | 40 | 22.8 | 0.783 | 98.7 | 441.9 | 420.3 | 20.6 | 427.6 | 0.431 | 556.7 | 8 | 100.4 | 35.6 | 40.5 | 12 | 100.4 | 34.1 | 3.308 | 54.6 | 19 | 27.5 | 15.7 | 47 | 30 | 0.784 | 34.1 | 53 | 4160 | 22 | 97.5 | 55.7 | 0 | 19.9 | 0 | 38.8 | 34
407760.196 | 2760 | 29 | 1551 | 49.1 | 45 | 50 | 30 | 32.1 | 0.049 | 104 | 11.4 | 70 | 39.9 | 23.4 | 0.782 | 98.7 | 441.4 | 419.8 | 20.6 | 427.6 | 0.432 | 558.1 | 8 | 100.4 | 35.5 | 40.4 | 12 | 100.4 | 34.1 | 3.315 | 54.7 | 19 | 27.5 | 15.7 | 47 | 30 | 0.781 | 34.1 | 55 | 3890 | 22 | 97.5 | 55.7 | 0 | 19.9 | 0 | 38.9 | 34
407820.196 | 2820 | 29 | 1552 | 49.3 | 45 | 50 | 30 | 32.1 | 0.051 | 104 | 11.3 | 70 | 40 | 23.3 | 0.783 | 98.7 | 441.9 | 420.2 | 20.6 | 427.6 | 0.449 | 557.6 | 8 | 100.4 | 35.5 | 40.4 | 12 | 100.4 | 34.1 | 3.308 | 54.6 | 18.9 | 27.5 | 15.7 | 47 | 30 | 0.778 | 34.1 | 55 | 4060 | 22 | 97.2 | 55.6 | 0 | 19.9 | 0 | 38.8 | 34
407880.196 | 2880 | 29 | 1549 | 49.1 | 44.9 | 50 | 30 | 32.1 | 0.051 | 103.9 | 11.3 | 70 | 39.9 | 23 | 0.783 | 98.7 | 441.6 | 420 | 20.5 | 427.7 | 0.438 | 555.3 | 8 | 100.4 | 35.5 | 40.3 | 12 | 100.4 | 34.1 | 3.307 | 54.6 | 18.8 | 27.5 | 15.7 | 47 | 30 | 0.777 | 34.1 | 55 | 4280 | 22 | 97.5 | 55.7 | -0.1 | 19.9 | 0 | 38.8 | 34
407940.196 | 2940 | 29 | 1551 | 49.4 | 44.9 | 50 | 30 | 32.1 | 0.05 | 104 | 11.3 | 70 | 40 | 22.9 | 0.781 | 98.7 | 441.5 | 419.8 | 20.5 | 427.6 | 0.389 | 556.1 | 8 | 100.4 | 35.5 | 40.4 | 12 | 100.4 | 34.1 | 3.317 | 54.7 | 18.7 | 27.5 | 15.7 | 47 | 30 | 0.781 | 34.1 | 55 | 4060 | 22 | 97.5 | 55.7 | 0 | 20.1 | 0 | 38.8 | 34
408000.196 | 3000 | 29 | 1550 | 49.3 | 45 | 50 | 30 | 32 | 0.051 | 103.9 | 11.3 | 70 | 40 | 22.7 | 0.783 | 98.7 | 441.5 | 419.8 | 20.5 | 427.6 | 0.414 | 556.4 | 8 | 100.4 | 35.5 | 40.4 | 12 | 100.4 | 34.1 | 3.317 | 54.5 | 18.7 | 27.5 | 15.7 | 47 | 30 | 0.778 | 34.1 | 55 | 4330 | 22 | 97.5 | 55.7 | 0 | 19.9 | 0 | 38.8 | 33.9
408060.196 | 3060 | 29 | 1553 | 51.5 | 45 | 50 | 30 | 31.9 | 0.037 | 104 | 11.3 | 70 | 40.1 | 22.8 | 0.782 | 98.7 | 441.6 | 419.9 | 20.5 | 428.3 | 0.448 | 554.4 | 8.4 | 100.6 | 35.5 | 40.3 | 12 | 100.6 | 34.1 | 3.416 | 56 | 18.6 | 27.5 | 15.7 | 47 | 30 | 0.784 | 35.3 | 55 | 4160 | 22 | 97.5 | 55.8 | 0 | 20 | 0 | 38.8 | 34
408120.196 | 3120 | 29 | 1549 | 51.4 | 45 | 50 | 30 | 31.8 | 0.051 | 104 | 11.3 | 70 | 40 | 22.7 | 0.783 | 98.7 | 440.7 | 419 | 20.6 | 431 | 0.436 | 556 | 8.4 | 100.6 | 35.5 | 40.4 | 12 | 100.6 | 34.1 | 3.435 | 56.1 | 19.3 | 27 | 15.7 | 47 | 30 | 0.778 | 35.3 | 55 | 4500 | 22 | 97.5 | 55.6 | -0.1 | 19.8 | 0 | 38.8 | 34
408180.196 | 3180 | 29 | 1549 | 51.5 | 45.2 | 50.1 | 30 | 31.8 | 0.052 | 104 | 11.3 | 70 | 40 | 23 | 0.784 | 98.7 | 440.3 | 418.4 | 20.6 | 431.9 | 0.497 | 554 | 8.4 | 100.6 | 35.5 | 40.6 | 12 | 100.6 | 34.3 | 3.409 | 56.1 | 19.4 | 27 | 15.7 | 47 | 30 | 0.778 | 34.9 | 57 | 4110 | 22 | 97.5 | 55.8 | 0 | 19.9 | 0 | 38.8 | 34
408240.196 | 3240 | 29 | 1550 | 51.5 | 45.3 | 50 | 30 | 31.9 | 0.05 | 104 | 11.3 | 70 | 40 | 23 | 0.782 | 98.7 | 440.2 | 418.4 | 20.6 | 432.6 | 0.449 | 552.7 | 8.4 | 100.6 | 35.6 | 40.7 | 12 | 100.6 | 34.3 | 3.433 | 56.1 | 19.3 | 27 | 15.7 | 47 | 30 | 0.778 | 35.3 | 54 | 4260 | 22 | 97.5 | 55.7 | 0 | 20.1 | 0 | 38.7 | 34
408300.196 | 3300 | 29 | 1550 | 51.3 | 45.3 | 50 | 30 | 32 | 0.05 | 104 | 11.3 | 70 | 40 | 23.3 | 0.782 | 98.7 | 439.9 | 418 | 20.6 | 433.5 | 0.48 | 551.9 | 8.4 | 100.6 | 35.8 | 40.7 | 12 | 100.6 | 34.4 | 3.407 | 56 | 19.3 | 27.5 | 15.7 | 47 | 30 | 0.78 | 35.3 | 56 | 4210 | 22 | 99.8 | 55.6 | -0.1 | 19.9 | 0 | 38.8 | 34
408360.196 | 3360 | 29 | 1551 | 51.6 | 45.2 | 50 | 30 | 32.1 | 0.051 | 104 | 11.3 | 70 | 40 | 23.7 | 0.783 | 98.7 | 439.9 | 417.9 | 20.6 | 433.7 | 0.431 | 554.9 | 8.4 | 100.6 | 35.8 | 40.6 | 12 | 100.6 | 34.3 | 3.414 | 56.1 | 19.2 | 27.5 | 15.7 | 47 | 30 | 0.783 | 35.3 | 57 | 4400 | 22 | 99.8 | 55.6 | -0.1 | 20 | 0 | 38.8 | 34
408420.196 | 3420 | 29 | 1550 | 51.3 | 45.2 | 50 | 30 | 32.2 | 0.05 | 104 | 11.3 | 70 | 40 | 23.2 | 0.782 | 98.7 | 439.3 | 417.4 | 20.6 | 433.7 | 0.404 | 555.3 | 8.4 | 100.6 | 35.8 | 40.6 | 12 | 100.6 | 34.3 | 3.416 | 56.1 | 19.1 | 27 | 15.7 | 47 | 30 | 0.783 | 35.3 | 54 | 4330 | 22 | 99.8 | 55.6 | -0.1 | 19.9 | 0 | 38.8 | 34
408480.196 | 3480 | 29 | 1549 | 49.3 | 45.2 | 49.9 | 30 | 32.2 | 0.05 | 103.7 | 11.3 | 70 | 40 | 23 | 0.783 | 98.7 | 439.5 | 417.5 | 20.5 | 431.1 | 0.401 | 555.4 | 8 | 100.4 | 35.8 | 40.6 | 12 | 100.4 | 34.4 | 3.321 | 54.7 | 18.9 | 27.5 | 15.7 | 47 | 30 | 0.779 | 34.1 | 53 | 3990 | 22 | 97.5 | 55.7 | -0.1 | 19.9 | 0 | 38.8 | 34
408540.196 | 3540 | 29 | 1549 | 49.1 | 44.9 | 50 | 30 | 32.1 | 0.05 | 103.7 | 11.3 | 70 | 39.9 | 22.5 | 0.782 | 98.7 | 439.3 | 417.4 | 20.6 | 429.3 | 0.422 | 553.2 | 8 | 100.4 | 35.7 | 40.3 | 12 | 100.4 | 34.3 | 3.301 | 54.6 | 18.9 | 27.5 | 15.7 | 47 | 30 | 0.779 | 34.1 | 55 | 3870 | 22 | 97.5 | 55.7 | 0 | 19.9 | 0 | 38.8 | 34
408600.196 | 3600 | 29 | 1549 | 49.1 | 44.8 | 50 | 30 | 31.9 | 0.05 | 104 | 11.3 | 70 | 40.1 | 22.8 | 0.783 | 98.7 | 439.3 | 417.3 | 20.5 | 429.1 | 0.444 | 553 | 8 | 100.4 | 35.6 | 40.1 | 12 | 100.4 | 34.3 | 3.31 | 54.7 | 18.8 | 27.5 | 15.7 | 47 | 30 | 0.779 | 34.1 | 53 | 4160 | 22 | 97.5 | 55.7 | -0.1 | 19.9 | 0 | 38.8 | 34
419460.196 | 60 | 30 | 1548 | 49.3 | 44.4 | 49.9 | 29.9 | 32.1 | 0.05 | 104 | 11.2 | 70 | 40.1 | 32.3 | 0.782 | 98.7 | 451 | 431 | 21.1 | 426.9 | 0.266 | 554.9 | 8.1 | 100.4 | 37 | 39.8 | 12 | 100.4 | 35.5 | 3.341 | 55.1 | 25.3 | 27.5 | 15.7 | 46 | 30 | 0.785 | 34.1 | 55 | 4040 | 22 | 97.2 | 55.8 | 0.1 | 20 | 0 | 38.9 | 30.1
419520.196 | 120 | 30 | 1550 | 49.6 | 44.8 | 50 | 30 | 32 | 0.049 | 104 | 11.2 | 70 | 40.1 | 31.4 | 0.782 | 98.7 | 451.2 | 431.1 | 21.1 | 426.8 | 0.268 | 557.6 | 8.1 | 100.4 | 36.9 | 40.2 | 12 | 100.4 | 35.4 | 3.364 | 55.1 | 24.5 | 27.5 | 15.7 | 47 | 30 | 0.784 | 34.5 | 56 | 4230 | 22 | 97.5 | 55.6 | -0.1 | 20 | 0 | 38.8 | 30.2
419580.196 | 180 | 30 | 1550 | 49.6 | 45.1 | 50 | 30 | 32 | 0.049 | 104 | 11.2 | 70 | 40.1 | 30.5 | 0.783 | 98.7 | 450.9 | 430.7 | 21.1 | 426.7 | 0.263 | 558.9 | 8.1 | 100.4 | 36.8 | 40.5 | 12 | 100.4 | 35.3 | 3.354 | 55 | 23.7 | 27.5 | 15.7 | 47 | 30 | 0.783 | 34.5 | 55 | 4280 | 22 | 97.5 | 55.6 | 0 | 20.1 | 0 | 38.7 | 30.1
419640.196 | 240 | 30 | 1550 | 49.8 | 45.3 | 50 | 30 | 32 | 0.05 | 103.9 | 11.2 | 70 | 40.1 | 29.8 | 0.782 | 98.7 | 450.4 | 430.1 | 21.1 | 426.6 | 0.262 | 559.6 | 8.1 | 100.4 | 36.7 | 40.7 | 12 | 100.4 | 35.3 | 3.357 | 55.1 | 23.1 | 27.5 | 15.7 | 47 | 30 | 0.778 | 34.5 | 53 | 4260 | 22 | 97.5 | 55.8 | 0 | 20 | 0 | 38.8 | 30.1
419700.196 | 300 | 30 | 1550 | 49.5 | 45.5 | 50.1 | 30.1 | 32 | 0.05 | 103.9 | 11.2 | 70 | 40 | 29.1 | 0.783 | 98.7 | 450.1 | 429.8 | 21.1 | 426.8 | 0.263 | 562.7 | 8.1 | 100.4 | 36.7 | 40.9 | 12 | 100.4 | 35.3 | 3.339 | 55 | 22.5 | 27.5 | 15.7 | 47 | 30 | 0.781 | 34.5 | 55 | 4400 | 22 | 97.5 | 55.7 | 0.1 | 19.9 | 0 | 38.9 | 30.1
419760.196 | 360 | 30 | 1552 | 49.7 | 45.5 | 50 | 30 | 32 | 0.052 | 104.2 | 11.2 | 70 | 40.1 | 29.1 | 0.783 | 98.7 | 449.8 | 429.3 | 21.1 | 426.8 | 0.269 | 563.9 | 8.1 | 100.4 | 36.7 | 40.8 | 12 | 100.4 | 35.3 | 3.348 | 55.1 | 25.3 | 27.5 | 15.7 | 47 | 30 | 0.781 | 34.5 | 55 | 4110 | 22 | 97.5 | 55.8 | -0.1 | 20 | 0 | 38.9 | 30.1
419820.196 | 420 | 30 | 1549 | 49.4 | 45.2 | 50 | 30 | 32.1 | 0.051 | 104.1 | 11.2 | 70 | 40.1 | 29.5 | 0.782 | 98.7 | 449.5 | 429.1 | 21.1 | 426.8 | 0.27 | 555.9 | 8.1 | 100.4 | 36.5 | 40.5 | 12 | 100.4 | 35.1 | 3.331 | 55 | 26.9 | 27.5 | 15.7 | 47 | 30 | 0.776 | 34.1 | 54 | 4310 | 22 | 97.2 | 55.6 | -0.1 | 20 | 0 | 38.7 | 30.1
419880.196 | 480 | 30 | 1552 | 49.7 | 45 | 49.9 | 30 | 32 | 0.05 | 104 | 11.2 | 70 | 40.1 | 29.3 | 0.783 | 98.7 | 449.8 | 429.3 | 21 | 427 | 0.267 | 556.8 | 8.1 | 100.4 | 36.4 | 40.3 | 12 | 100.4 | 35.1 | 3.358 | 55 | 26.3 | 27.5 | 15.7 | 47 | 30 | 0.781 | 34.1 | 55 | 4140 | 22 | 97.2 | 55.6 | 0 | 20 | 0 | 38.8 | 30.1
419940.196 | 540 | 30 | 1553 | 50 | 44.8 | 50 | 30 | 32 | 0.05 | 104 | 11.2 | 70 | 40 | 29.1 | 0.784 | 98.7 | 449.8 | 429.4 | 20.9 | 426.9 | 0.269 | 555 | 8.1 | 100.4 | 36.5 | 40.1 | 12 | 100.4 | 35 | 3.346 | 55 | 24.9 | 27.5 | 15.7 | 47 | 30 | 0.782 | 34.1 | 55 | 3940 | 22 | 97.5 | 55.7 | -0.1 | 19.9 | 0 | 38.7 | 30.1
420000.196 | 600 | 30 | 1552 | 52.3 | 44.8 | 50 | 30 | 32 | 0.044 | 104.3 | 11.2 | 70 | 40.2 | 29 | 0.783 | 98.7 | 449.8 | 429.4 | 21 | 428.3 | 0.272 | 554.5 | 8.5 | 100.6 | 36.5 | 40.1 | 12 | 100.5 | 35.1 | 3.444 | 56.5 | 24.1 | 27 | 15.7 | 47 | 30 | 0.779 | 35.3 | 57 | 4310 | 22 | 97.5 | 55.7 | 0 | 20 | 0 | 38.8 | 30.1
420060.196 | 660 | 30 | 1549 | 52 | 44.8 | 50 | 30 | 32 | 0.052 | 103.8 | 11.2 | 70 | 40.1 | 28.8 | 0.785 | 98.7 | 449.2 | 428.8 | 21 | 430 | 0.274 | 554.2 | 8.5 | 100.6 | 36.6 | 40.1 | 12 | 100.6 | 35 | 3.445 | 56.4 | 23.6 | 27 | 15.7 | 47 | 30 | 0.78 | 35.3 | 57 | 4140 | 22 | 97.5 | 55.7 | 0 | 19.9 | 0 | 38.8 | 30.1
420120.196 | 720 | 30 | 1550 | 52 | 44.8 | 50 | 29.9 | 31.9 | 0.05 | 103.8 | 11.2 | 70 | 40.1 | 28.7 | 0.783 | 98.7 | 449 | 428.6 | 20.9 | 430.8 | 0.276 | 555.6 | 8.5 | 100.6 | 36.5 | 40.1 | 12 | 100.6 | 35 | 3.45 | 56.4 | 23.1 | 27 | 15.7 | 47 | 30 | 0.785 | 35.3 | 55 | 4360 | 22 | 97.5 | 55.7 | -0.1 | 20.2 | 0 | 38.9 | 34
420180.196 | 780 | 30 | 1551 | 52.1 | 44.9 | 50 | 30 | 32 | 0.054 | 103.8 | 11.3 | 70 | 40 | 28.4 | 0.783 | 98.7 | 448.7 | 428.2 | 21 | 431 | 0.279 | 558.6 | 8.5 | 100.6 | 36.4 | 40.2 | 12 | 100.6 | 35 | 3.459 | 56.4 | 22.5 | 27 | 15.7 | 47 | 30 | 0.781 | 35.3 | 57 | 4140 | 22 | 97.5 | 55.7 | 0 | 20.1 | 0 | 38.8 | 30.1
420240.196 | 840 | 30 | 1549 | 50 | 44.9 | 50 | 30 | 32 | 0.054 | 103.8 | 11.3 | 70 | 40 | 28 | 0.784 | 98.7 | 448.4 | 427.8 | 21 | 430.2 | 0.27 | 560 | 8.1 | 100.4 | 36.4 | 40.3 | 12 | 100.4 | 35 | 3.343 | 55 | 22 | 27.5 | 15.7 | 47 | 30 | 0.782 | 34.5 | 54 | 4330 | 22 | 97.5 | 55.6 | 0 | 19.9 | 0 | 38.8 | 30.1
420300.196 | 900 | 30 | 1550 | 49.9 | 44.9 | 50 | 30 | 32.1 | 0.048 | 103.9 | 11.3 | 70 | 40.1 | 27.8 | 0.782 | 98.7 | 448.4 | 427.8 | 20.9 | 428.2 | 0.265 | 560.1 | 8.1 | 100.4 | 36.4 | 40.3 | 12 | 100.4 | 35 | 3.362 | 55 | 21.5 | 27.5 | 15.7 | 47 | 30 | 0.78 | 34.1 | 53 | 4280 | 22 | 97.5 | 55.7 | -0.1 | 20 | 0 | 38.8 | 30.1
420360.196 | 960 | 30 | 1549 | 49.7 | 45 | 50 | 30 | 32.1 | 0.051 | 104.1 | 11.3 | 70 | 40 | 27.5 | 0.783 | 98.7 | 448.1 | 427.4 | 21 | 428.1 | 0.293 | 559 | 8.1 | 100.4 | 36.6 | 40.4 | 12 | 100.4 | 35.1 | 3.342 | 55 | 21.1 | 27.5 | 15.7 | 47 | 30 | 0.78 | 34.1 | 56 | 4210 | 22 | 97.2 | 55.7 | -0.1 | 20 | 0 | 38.7 | 30.1
420420.196 | 1020 | 30 | 1550 | 49.9 | 45 | 50 | 30 | 32.1 | 0.052 | 104 | 11.3 | 70 | 40.1 | 27.2 | 0.783 | 98.7 | 448 | 427.4 | 20.9 | 427.8 | 0.311 | 558.5 | 8.1 | 100.4 | 36.5 | 40.4 | 12 | 100.4 | 35 | 3.34 | 55 | 20.7 | 27.5 | 15.7 | 47 | 30 | 0.782 | 34.5 | 54 | 4090 | 22 | 97.2 | 55.8 | 0 | 20.1 | 0 | 38.9 | 30.1
420480.196 | 1080 | 30 | 1549 | 49.8 | 45.1 | 50 | 30 | 32 | 0.051 | 104 | 11.3 | 70 | 40 | 26.7 | 0.783 | 98.7 | 447.9 | 427.2 | 20.8 | 427.5 | 0.324 | 557.4 | 8.1 | 100.4 | 36.5 | 40.4 | 12 | 100.4 | 35.1 | 3.342 | 55 | 20.4 | 27.5 | 15.7 | 47 | 30 | 0.778 | 34.5 | 54 | 4180 | 22 | 97.5 | 55.6 | 0 | 19.9 | 0 | 38.7 | 30.1
420540.196 | 1140 | 30 | 1549 | 49.8 | 45 | 50 | 30 | 32 | 0.049 | 104 | 11.3 | 70 | 40.1 | 26.1 | 0.783 | 98.7 | 447.4 | 426.7 | 20.9 | 427.4 | 0.321 | 557.2 | 8.1 | 100.4 | 36.5 | 40.4 | 12 | 100.4 | 35.1 | 3.329 | 55 | 20.1 | 27.5 | 15.7 | 47 | 30 | 0.778 | 34.1 | 53 | 4310 | 22 | 97.2 | 55.6 | 0 | 20.1 | 0 | 38.9 | 30.1
420600.196 | 1200 | 30 | 1551 | 50 | 45.1 | 50.1 | 30 | 31.9 | 0.051 | 104 | 11.3 | 70 | 40 | 25.9 | 0.782 | 98.7 | 447.3 | 426.5 | 20.9 | 427.3 | 0.331 | 559.6 | 8.1 | 100.4 | 36.4 | 40.5 | 12 | 100.4 | 35.1 | 3.345 | 54.9 | 21.2 | 27.5 | 15.7 | 47 | 30 | 0.781 | 34.5 | 55 | 3990 | 22 | 97.2 | 55.6 | 0 | 19.9 | 0 | 38.8 | 34
420660.196 | 1260 | 30 | 1549 | 50 | 45.1 | 50 | 30 | 31.9 | 0.051 | 103.9 | 11.3 | 70 | 40.1 | 25.9 | 0.783 | 98.7 | 447 | 426.1 | 20.9 | 427 | 0.356 | 557.6 | 8.1 | 100.4 | 36.6 | 40.5 | 12 | 100.4 | 35.1 | 3.351 | 54.9 | 21.3 | 27.5 | 15.7 | 47 | 30 | 0.778 | 34.5 | 56 | 3940 | 22 | 97.2 | 55.7 | -0.1 | 20.1 | 0 | 38.8 | 34
420720.196 | 1320 | 30 | 1548 | 49.9 | 45.2 | 50 | 30 | 31.9 | 0.051 | 104 | 11.3 | 70 | 40 | 25.4 | 0.783 | 98.7 | 446.8 | 426 | 20.9 | 427 | 0.363 | 557.4 | 8.1 | 100.4 | 36.5 | 40.5 | 12 | 100.4 | 35.1 | 3.345 | 55 | 20.5 | 27.5 | 15.7 | 47 | 30 | 0.776 | 34.5 | 55 | 4090 | 22 | 97.5 | 55.7 | 0 | 20 | 0 | 38.8 | 34
420780.196 | 1380 | 30 | 1549 | 50 | 45.1 | 50 | 30 | 32 | 0.049 | 104 | 11.3 | 70 | 40.1 | 25.2 | 0.782 | 98.7 | 447.1 | 426.1 | 20.8 | 427 | 0.378 | 557.6 | 8.2 | 100.4 | 36.4 | 40.5 | 12 | 100.4 | 35.1 | 3.343 | 55 | 20.5 | 27.5 | 15.7 | 47 | 30 | 0.777 | 34.1 | 56 | 4230 | 22 | 97.2 | 55.8 | 0 | 19.9 | 0 | 38.8 | 34
420840.196 | 1440 | 30 | 1550 | 50 | 45.2 | 50 | 30 | 32 | 0.05 | 104 | 11.3 | 70 | 40.1 | 24.9 | 0.783 | 98.7 | 446.6 | 425.7 | 20.8 | 427 | 0.373 | 559 | 8.1 | 100.4 | 36.5 | 40.5 | 12 | 100.4 | 35.1 | 3.341 | 55 | 20.4 | 27.5 | 15.7 | 47 | 30 | 0.781 | 34.5 | 54 | 4180 | 22 | 97.5 | 55.7 | 0 | 20 | 0 | 38.8 | 30.1
420900.196 | 1500 | 30 | 1550 | 50.1 | 45.2 | 49.9 | 30.1 | 32.1 | 0.05 | 104 | 11.3 | 70 | 40.1 | 24.7 | 0.782 | 98.7 | 446.7 | 425.7 | 20.8 | 427.3 | 0.377 | 556 | 8.1 | 100.4 | 36.6 | 40.5 | 12 | 100.4 | 35.2 | 3.342 | 55 | 20 | 27.5 | 15.7 | 47 | 30 | 0.781 | 34.5 | 56 | 3990 | 22 | 97.2 | 55.8 | 0 | 20.1 | 0 | 38.7 | 30.1
420960.196 | 1560 | 30 | 1549 | 49.8 | 45.1 | 50 | 30 | 32.1 | 0.05 | 104 | 11.3 | 70 | 40.1 | 24.6 | 0.783 | 98.7 | 446.7 | 425.7 | 20.8 | 427.4 | 0.407 | 557 | 8.1 | 100.4 | 36.7 | 40.5 | 12 | 100.4 | 35.2 | 3.328 | 54.9 | 19.7 | 27.5 | 15.7 | 47 | 30 | 0.783 | 34.5 | 55 | 4110 | 22 | 97.2 | 55.7 | 0 | 19.9 | 0 | 38.8 | 30.1
421020.196 | 1620 | 30 | 1551 | 50.1 | 45 | 50 | 30 | 32 | 0.05 | 104 | 11.3 | 70 | 39.9 | 24.2 | 0.783 | 98.7 | 446.2 | 425.2 | 20.8 | 427.2 | 0.392 | 556.1 | 8.1 | 100.4 | 36.6 | 40.4 | 12 | 100.4 | 35.1 | 3.345 | 54.9 | 19.5 | 27.5 | 15.7 | 47 | 30 | 0.777 | 34.5 | 53 | 4310 | 22 | 97.5 | 55.6 | 0 | 20 | 0 | 38.7 | 34
421080.196 | 1680 | 30 | 1548 | 49.6 | 45 | 50 | 30 | 32 | 0.05 | 104 | 11.3 | 70 | 40 | 24.3 | 0.782 | 98.7 | 445.9 | 424.8 | 20.8 | 427.3 | 0.406 | 556.5 | 8.1 | 100.4 | 36.5 | 40.4 | 12 | 100.4 | 35 | 3.351 | 55 | 19.3 | 27.5 | 15.7 | 47 | 30 | 0.781 | 34.1 | 54 | 4260 | 22 | 97.5 | 55.7 | 0 | 19.9 | 0 | 38.8 | 30.1
421140.196 | 1740 | 30 | 1550 | 50 | 45 | 50 | 30 | 32 | 0.049 | 104 | 11.3 | 70 | 40.1 | 24.6 | 0.784 | 98.7 | 446 | 424.8 | 20.8 | 427.4 | 0.399 | 557.7 | 8.1 | 100.4 | 36.5 | 40.4 | 12 | 100.4 | 35.1 | 3.342 | 54.9 | 19.1 | 27.5 | 15.7 | 47 | 30 | 0.781 | 34.1 | 55 | 4230 | 22 | 97.2 | 55.8 | -0.1 | 20 | 0 | 38.7 | 30.1
421200.196 | 1800 | 30 | 1550 | 50.1 | 44.9 | 50 | 30 | 32 | 0.05 | 104 | 11.3 | 70 | 40 | 24.2 | 0.782 | 98.7 | 445.7 | 424.6 | 20.8 | 427.3 | 0.417 | 557.8 | 8.1 | 100.4 | 36.6 | 40.3 | 12 | 100.4 | 35.2 | 3.338 | 55 | 19 | 27.5 | 15.7 | 47 | 30 | 0.779 | 34.5 | 54 | 4180 | 22 | 97.5 | 55.6 | 0 | 20 | 0 | 38.8 | 34
421260.196 | 1860 | 30 | 1552 | 50.2 | 44.9 | 50 | 30 | 31.9 | 0.05 | 104 | 11.3 | 70 | 40 | 24.1 | 0.784 | 98.7 | 445.9 | 424.7 | 20.7 | 427.5 | 0.438 | 559.4 | 8.2 | 100.4 | 36.5 | 40.3 | 12 | 100.4 | 35.1 | 3.342 | 54.8 | 18.8 | 27.5 | 15.7 | 47 | 30 | 0.783 | 34.1 | 54 | 4160 | 22 | 97.2 | 55.6 | -0.1 | 19.9 | 0 | 38.7 | 30.1
421320.196 | 1920 | 30 | 1549 | 49.9 | 44.9 | 50 | 30 | 31.9 | 0.051 | 104 | 11.3 | 70 | 40 | 24.2 | 0.783 | 98.7 | 445.8 | 424.7 | 20.7 | 427.3 | 0.425 | 561 | 8.1 | 100.4 | 36.3 | 40.3 | 12 | 100.4 | 34.9 | 3.337 | 54.9 | 18.7 | 27.5 | 15.7 | 47 | 30 | 0.781 | 34.1 | 53 | 3990 | 22 | 97.5 | 55.7 | -0.1 | 20 | 0 | 38.8 | 34
421380.196 | 1980 | 30 | 1551 | 50 | 44.9 | 50 | 30 | 32 | 0.05 | 104 | 11.3 | 70 | 40 | 24.2 | 0.783 | 98.7 | 445.6 | 424.4 | 20.7 | 427 | 0.438 | 559.9 | 8.1 | 100.4 | 36.2 | 40.2 | 12 | 100.4 | 34.8 | 3.338 | 54.8 | 18.6 | 27.5 | 15.7 | 47 | 30 | 0.778 | 34.1 | 55 | 4280 | 22 | 97.5 | 55.6 | -0.1 | 19.9 | 0 | 38.7 | 34
421440.196 | 2040 | 30 | 1551 | 49.9 | 44.8 | 50 | 30 | 32 | 0.048 | 104 | 11.3 | 70 | 40.1 | 23.9 | 0.783 | 98.7 | 445.6 | 424.5 | 20.7 | 427.3 | 0.436 | 557.8 | 8.1 | 100.4 | 36.3 | 40.2 | 12 | 100.4 | 35 | 3.335 | 54.9 | 18.5 | 27.5 | 15.7 | 47 | 30 | 0.784 | 34.1 | 55 | 3940 | 22 | 97.5 | 55.6 | 0 | 20 | 0 | 38.8 | 34
421500.196 | 2100 | 30 | 1551 | 49.9 | 44.9 | 50 | 30 | 32 | 0.048 | 104 | 11.3 | 70 | 40.1 | 23.7 | 0.783 | 98.7 | 445.4 | 424.2 | 20.6 | 427.5 | 0.451 | 560.8 | 8.1 | 100.4 | 36.2 | 40.2 | 12 | 100.4 | 34.8 | 3.346 | 54.9 | 18.4 | 27.5 | 15.7 | 47 | 30 | 0.783 | 34.1 | 53 | 4260 | 22 | 97.2 | 55.6 | 0 | 20 | 0 | 38.8 | 30.1
421560.196 | 2160 | 30 | 1549 | 49.9 | 44.8 | 50 | 30 | 32 | 0.051 | 104 | 11.3 | 70 | 40 | 23.6 | 0.783 | 98.7 | 445.2 | 424 | 20.7 | 427.4 | 0.448 | 560.7 | 8.1 | 100.4 | 36.1 | 40.3 | 12 | 100.4 | 34.7 | 3.36 | 54.9 | 18.3 | 27.5 | 15.7 | 47 | 30 | 0.785 | 34.5 | 53 | 4160 | 22 | 97.5 | 55.6 | -0.1 | 19.9 | 0 | 38.6 | 34
421620.196 | 2220 | 30 | 1552 | 50.1 | 44.9 | 50 | 30 | 32 | 0.05 | 104 | 11.3 | 70 | 40 | 23.2 | 0.784 | 98.7 | 445.2 | 423.9 | 20.7 | 427.5 | 0.456 | 555.8 | 8.1 | 100.4 | 35.9 | 40.3 | 12 | 100.4 | 34.6 | 3.338 | 54.9 | 18.2 | 27.5 | 15.7 | 47 | 30 | 0.783 | 34.1 | 53 | 4180 | 22 | 97.5 | 55.7 | 0 | 20.1 | 0 | 38.8 | 34
421680.196 | 2280 | 30 | 1550 | 49.8 | 45 | 50 | 30 | 32 | 0.048 | 104 | 11.2 | 70 | 40.1 | 23.3 | 0.783 | 98.7 | 444.5 | 423.2 | 20.7 | 427.6 | 0.455 | 555.7 | 8.1 | 100.4 | 35.9 | 40.4 | 12 | 100.4 | 34.7 | 3.34 | 55 | 18.2 | 27.5 | 15.7 | 47 | 30 | 0.775 | 34.1 | 55 | 4060 | 22 | 97.5 | 55.7 | 0 | 20.1 | 0 | 38.8 | 30.1
421740.196 | 2340 | 30 | 1549 | 49.7 | 45.1 | 50 | 30 | 32 | 0.049 | 104 | 11.2 | 70 | 40 | 23.4 | 0.782 | 98.7 | 444.5 | 423.2 | 20.7 | 427.8 | 0.448 | 556.7 | 8.1 | 100.4 | 36 | 40.5 | 12 | 100.4 | 34.8 | 3.335 | 54.9 | 18.1 | 27.5 | 15.7 | 47 | 30 | 0.778 | 34.1 | 54 | 4230 | 22 | 97.5 | 55.6 | 0 | 20 | 0 | 38.7 | 34
421800.196 | 2400 | 30 | 1552 | 50.2 | 45.1 | 50 | 29.9 | 32 | 0.05 | 104 | 11.2 | 70 | 40.1 | 23.1 | 0.784 | 98.7 | 444.5 | 423.2 | 20.7 | 427.8 | 0.448 | 557.7 | 8.2 | 100.4 | 36.1 | 40.5 | 12 | 100.4 | 34.8 | 3.338 | 54.9 | 18.1 | 27.5 | 15.7 | 47 | 30 | 0.776 | 34.1 | 55 | 4110 | 22 | 97.5 | 55.7 | 0 | 20.1 | 0 | 38.8 | 34
421860.196 | 2460 | 30 | 1550 | 49.9 | 45.1 | 50 | 30 | 32 | 0.049 | 104 | 11.1 | 70 | 40 | 22.9 | 0.782 | 98.7 | 444.3 | 422.8 | 20.7 | 428.2 | 0.474 | 557.9 | 8.1 | 100.4 | 36.1 | 40.5 | 12 | 100.4 | 34.8 | 3.342 | 54.9 | 18 | 27.5 | 15.7 | 47 | 30 | 0.781 | 34.1 | 55 | 4140 | 22 | 97.5 | 55.7 | 0 | 20 | 0 | 38.8 | 30.1
421920.196 | 2520 | 30 | 1551 | 50 | 45.2 | 50 | 30 | 32 | 0.049 | 104 | 11.1 | 70 | 40 | 23 | 0.783 | 98.7 | 443.8 | 422.3 | 20.7 | 428.2 | 0.455 | 559.1 | 8.1 | 100.4 | 36.1 | 40.6 | 12 | 100.4 | 34.8 | 3.33 | 54.9 | 18 | 27.5 | 15.7 | 47 | 30 | 0.781 | 34.1 | 55 | 4310 | 22 | 97.5 | 55.8 | -0.1 | 20 | 0 | 38.7 | 30.1
421980.196 | 2580 | 30 | 1549 | 49.7 | 45.2 | 50 | 30 | 32 | 0.051 | 104 | 11.1 | 70 | 40 | 23.2 | 0.784 | 98.6 | 443.4 | 421.9 | 20.7 | 428.3 | 0.468 | 557.5 | 8.1 | 100.4 | 36.1 | 40.6 | 12 | 100.4 | 34.8 | 3.318 | 54.9 | 18 | 27.5 | 15.7 | 47 | 30 | 0.783 | 34.1 | 55 | 4010 | 22 | 97.5 | 55.6 | -0.1 | 20.1 | 0 | 38.7 | 34
422040.196 | 2640 | 30 | 1551 | 50 | 45.1 | 50 | 30 | 32 | 0.049 | 104 | 11.1 | 70 | 40 | 23.4 | 0.783 | 98.7 | 443.6 | 421.9 | 20.7 | 428.7 | 0.451 | 554.4 | 8.1 | 100.4 | 36.2 | 40.6 | 12 | 100.4 | 34.8 | 3.337 | 54.9 | 17.9 | 27.5 | 15.7 | 47 | 30 | 0.781 | 34.1 | 55 | 4110 | 22 | 97.5 | 55.7 | 0 | 20.1 | 0 | 38.8 | 34
422100.196 | 2700 | 30 | 1551 | 50.2 | 45.1 | 50 | 30 | 32 | 0.06 | 104 | 11.1 | 70 | 40 | 22.9 | 0.784 | 98.7 | 443.2 | 421.6 | 20.7 | 428.8 | 0.457 | 558.7 | 8.2 | 100.4 | 36.3 | 40.6 | 12 | 100.4 | 34.9 | 3.346 | 54.9 | 17.9 | 27.5 | 15.7 | 47 | 30 | 0.78 | 34.1 | 56 | 3870 | 22 | 97.2 | 55.6 | 0 | 20 | 0 | 38.8 | 34
422160.196 | 2760 | 30 | 1551 | 50.3 | 45.2 | 50 | 30 | 32 | 0.05 | 104 | 11.1 | 70 | 40 | 22.2 | 0.782 | 98.7 | 443.1 | 421.5 | 20.7 | 428.1 | 0.429 | 562.8 | 8.2 | 100.4 | 36.4 | 40.6 | 12 | 100.3 | 34.9 | 3.341 | 54.9 | 17.9 | 27.5 | 15.7 | 47 | 30 | 0.779 | 34.5 | 54 | 4260 | 22 | 97.5 | 55.7 | -0.1 | 20.1 | 0 | 38.8 | 30.1
422220.196 | 2820 | 30 | 1551 | 50.3 | 45.1 | 50 | 30 | 32 | 0.051 | 104 | 11.1 | 70 | 40.1 | 22.3 | 0.784 | 98.7 | 443 | 421.3 | 20.7 | 428 | 0.433 | 561.9 | 8.2 | 100.4 | 36.3 | 40.5 | 12 | 100.4 | 34.9 | 3.329 | 54.9 | 18 | 27.5 | 15.7 | 47 | 30 | 0.778 | 34.1 | 55 | 4010 | 22 | 97.2 | 55.7 | -0.1 | 19.9 | 0 | 38.6 | 30.1
422280.196 | 2880 | 30 | 1550 | 50 | 45 | 50 | 30 | 32 | 0.049 | 104 | 11.1 | 70 | 40 | 22.8 | 0.783 | 98.7 | 442.7 | 421.1 | 20.7 | 428.2 | 0.439 | 562.5 | 8.1 | 100.4 | 36.2 | 40.4 | 12 | 100.4 | 34.8 | 3.327 | 54.9 | 18.4 | 27.5 | 15.7 | 47 | 30 | 0.779 | 34.1 | 53 | 4330 | 22 | 97.5 | 55.6 | 0 | 20 | 0 | 38.9 | 34
422340.196 | 2940 | 30 | 1549 | 49.9 | 44.9 | 50 | 30 | 32 | 0.053 | 104 | 11.1 | 70 | 40 | 23 | 0.783 | 98.7 | 442.8 | 421.2 | 20.6 | 428.3 | 0.462 | 560 | 8.1 | 100.4 | 36.2 | 40.3 | 12 | 100.4 | 34.8 | 3.341 | 54.9 | 18.6 | 27.5 | 15.7 | 47 | 30 | 0.782 | 34.1 | 53 | 4110 | 22 | 97.5 | 55.6 | 0 | 20.1 | 0 | 38.8 | 34
422400.196 | 3000 | 30 | 1550 | 50 | 44.9 | 50 | 30 | 32 | 0.05 | 104 | 11.1 | 70 | 40 | 23 | 0.784 | 98.7 | 442.5 | 420.8 | 20.6 | 428.2 | 0.474 | 556.9 | 8.1 | 100.4 | 36.4 | 40.3 | 12 | 100.4 | 34.9 | 3.318 | 54.8 | 18.5 | 27.5 | 15.7 | 47 | 30 | 0.783 | 34.1 | 56 | 4040 | 22 | 97.5 | 55.7 | -0.1 | 20 | 0 | 38.8 | 34
422460.196 | 3060 | 30 | 1550 | 50 | 44.8 | 50 | 30 | 32 | 0.046 | 104 | 11.1 | 70 | 40 | 23.1 | 0.782 | 98.7 | 442.6 | 420.9 | 20.6 | 428.6 | 0.473 | 560.5 | 8.1 | 100.4 | 36.4 | 40.3 | 12 | 100.4 | 34.9 | 3.338 | 54.9 | 18.5 | 27.5 | 15.7 | 47 | 30 | 0.78 | 34.1 | 53 | 4260 | 22 | 97.5 | 55.7 | -0.1 | 20 | 0 | 38.7 | 34
422520.196 | 3120 | 30 | 1548 | 49.8 | 44.8 | 50 | 30 | 32 | 0.05 | 104 | 11.1 | 70 | 40 | 23.1 | 0.783 | 98.7 | 441.9 | 420.3 | 20.6 | 428.8 | 0.471 | 559.9 | 8.1 | 100.4 | 36.4 | 40.3 | 12 | 100.4 | 34.9 | 3.328 | 54.8 | 18.4 | 27.5 | 15.7 | 47 | 30 | 0.779 | 34.1 | 54 | 4140 | 22 | 97.2 | 55.7 | 0 | 20.1 | 0 | 38.8 | 34
422580.196 | 3180 | 30 | 1551 | 50.2 | 44.8 | 50 | 30 | 32 | 0.051 | 104 | 11.1 | 70 | 40 | 22.4 | 0.782 | 98.7 | 442.4 | 420.6 | 20.6 | 428.9 | 0.466 | 558.6 | 8.2 | 100.4 | 36.3 | 40.2 | 12 | 100.4 | 34.9 | 3.34 | 54.9 | 18.4 | 27.5 | 15.7 | 47 | 30 | 0.778 | 34.5 | 55 | 4360 | 22 | 97.5 | 55.7 | 0 | 20.1 | 0 | 38.9 | 34
422640.196 | 3240 | 30 | 1549 | 49.9 | 44.8 | 50 | 30 | 32 | 0.051 | 104 | 11.2 | 70 | 40 | 23.1 | 0.781 | 98.6 | 441.7 | 420 | 20.6 | 429 | 0.467 | 558.8 | 8.1 | 100.4 | 36.4 | 40.2 | 12 | 100.4 | 35 | 3.341 | 54.9 | 19 | 27.5 | 15.7 | 47 | 30 | 0.783 | 34.1 | 55 | 4060 | 22 | 97.2 | 55.7 | -0.1 | 20 | 0 | 38.7 | 34
422700.196 | 3300 | 30 | 1549 | 49.8 | 44.9 | 50 | 30.1 | 32 | 0.051 | 104 | 11 | 70 | 39.9 | 23.2 | 0.783 | 98.6 | 441.6 | 419.7 | 20.6 | 428.7 | 0.462 | 555.5 | 8.1 | 100.4 | 36.6 | 40.3 | 12 | 100.4 | 35 | 3.324 | 54.8 | 18.9 | 27.5 | 15.7 | 47 | 30 | 0.786 | 34.1 | 55 | 3960 | 22 | 97.5 | 55.7 | -0.1 | 20.1 | 0 | 38.7 | 30.1
422760.196 | 3360 | 30 | 1550 | 50 | 45 | 50 | 30 | 32 | 0.049 | 104 | 11.2 | 70 | 40 | 22.9 | 0.782 | 98.7 | 441.5 | 419.6 | 20.6 | 428.7 | 0.475 | 552.4 | 8.2 | 100.4 | 36.4 | 40.4 | 12 | 100.4 | 34.8 | 3.327 | 54.9 | 18.7 | 27.5 | 15.7 | 47 | 30 | 0.778 | 34.5 | 54 | 4280 | 22 | 97.5 | 55.6 | 0 | 20.1 | 0 | 38.8 | 34
422820.196 | 3420 | 30 | 1550 | 50.1 | 45 | 50 | 30 | 32 | 0.05 | 104 | 11.2 | 70 | 39.9 | 22.8 | 0.783 | 98.6 | 441.1 | 419.2 | 20.6 | 428.8 | 0.493 | 554.4 | 8.2 | 100.3 | 36.3 | 40.5 | 12 | 100.3 | 34.9 | 3.338 | 54.9 | 19.7 | 27.5 | 15.7 | 47 | 30 | 0.777 | 34.1 | 53 | 4400 | 22 | 97.5 | 55.6 | 0 | 19.9 | 0 | 38.8 | 34
422880.196 | 3480 | 30 | 1551 | 50.4 | 45.1 | 50 | 30 | 32 | 0.049 | 104 | 11.2 | 70 | 40.1 | 22.9 | 0.783 | 98.6 | 441.1 | 419.2 | 20.7 | 428.6 | 0.452 | 555.5 | 8.2 | 100.3 | 36.4 | 40.6 | 12 | 100.3 | 34.9 | 3.336 | 54.9 | 20.3 | 27.5 | 15.7 | 47 | 30 | 0.778 | 34.1 | 54 | 4230 | 22 | 97.5 | 55.7 | 0 | 20 | 0 | 38.7 | 34
422940.196 | 3540 | 30 | 1550 | 50.1 | 45.2 | 50.1 | 30 | 32 | 0.05 | 104 | 11.3 | 70 | 40.1 | 23.1 | 0.782 | 98.6 | 440.7 | 418.7 | 20.7 | 428.8 | 0.495 | 556.8 | 8.2 | 100.4 | 36.3 | 40.7 | 12 | 100.4 | 34.9 | 3.336 | 54.9 | 19.3 | 27.5 | 15.7 | 47 | 30 | 0.779 | 34.1 | 53 | 4230 | 22 | 97.5 | 55.7 | -0.1 | 20.1 | 0 | 38.8 | 30.1
423000.196 | 3600 | 30 | 1550 | 50 | 45.3 | 50 | 30 | 32.1 | 0.049 | 104 | 11.3 | 70 | 40 | 22.8 | 0.783 | 98.6 | 440.3 | 418.4 | 20.7 | 429.2 | 0.482 | 556.4 | 8.1 | 100.4 | 36.4 | 40.8 | 12 | 100.3 | 34.9 | 3.326 | 54.8 | 19.1 | 27.5 | 15.7 | 47 | 30 | 0.786 | 34.1 | 55 | 3990 | 22 | 97.5 | 55.7 | 0 | 20 | 0 | 38.8 | 30.1
433860.196 | 60 | 31 | 1550 | 48.9 | 44.4 | 50 | 30 | 32.5 | 0.055 | 104 | 11.4 | 70 | 39.9 | 31.5 | 0.784 | 98.7 | 451.1 | 430.8 | 20.6 | 423.6 | 0.254 | 563.2 | 8 | 100.2 | 34.9 | 39.8 | 12 | 100.2 | 33.6 | 3.328 | 54.9 | 25.8 | 27.5 | 15.7 | 46 | 31 | 0.778 | 34.1 | 55 | 4060 | 22 | 97.5 | 55.7 | 0.1 | 20 | 0 | 39.2 | 34
433920.196 | 120 | 31 | 1550 | 49 | 44.9 | 50 | 30 | 32.4 | 0.05 | 104 | 11.4 | 70 | 40 | 30.5 | 0.782 | 98.7 | 450.8 | 430.5 | 20.6 | 423.7 | 0.248 | 564 | 8 | 100.3 | 34.8 | 40.3 | 12 | 100.3 | 33.5 | 3.335 | 54.8 | 24.8 | 27.5 | 15.7 | 47 | 31 | 0.779 | 34.1 | 53 | 4230 | 22 | 97.5 | 55.8 | 0.1 | 19.9 | 0 | 39.2 | 33.9
433980.196 | 180 | 31 | 1549 | 49.1 | 45.3 | 50 | 30 | 32.1 | 0.051 | 103.9 | 11.3 | 70 | 40.1 | 29.6 | 0.783 | 98.7 | 450.3 | 429.9 | 20.7 | 423 | 0.247 | 566.3 | 8 | 100.3 | 34.7 | 40.7 | 12.1 | 100.3 | 33.4 | 3.336 | 54.8 | 24.2 | 27.5 | 15.7 | 47 | 31 | 0.78 | 34.1 | 55 | 3990 | 22 | 97.5 | 55.6 | 0 | 19.9 | 0 | 39.1 | 33.9
434040.196 | 240 | 31 | 1550 | 51.3 | 45.7 | 50 | 30 | 31.9 | 0.05 | 104.2 | 11.3 | 70 | 40.1 | 29.7 | 0.782 | 98.8 | 449.5 | 429 | 20.8 | 424.6 | 0.262 | 567.8 | 8.4 | 100.5 | 34.7 | 41 | 12 | 100.4 | 33.4 | 3.444 | 56.4 | 25.4 | 27 | 15.7 | 47 | 30 | 0.783 | 35.3 | 54 | 4260 | 22 | 97.5 | 55.6 | 0 | 20 | 0 | 39.1 | 33.9
434100.196 | 300 | 31 | 1549 | 51.4 | 45.7 | 50 | 30 | 31.7 | 0.052 | 104.2 | 11.3 | 70 | 40 | 29.8 | 0.782 | 98.8 | 449.5 | 428.9 | 20.8 | 426.6 | 0.262 | 565.8 | 8.4 | 100.4 | 34.7 | 40.9 | 12 | 100.4 | 33.3 | 3.433 | 56.4 | 25.8 | 27 | 15.7 | 48 | 30 | 0.779 | 34.9 | 54 | 4310 | 22 | 97.2 | 55.7 | 0 | 20.1 | 0 | 39 | 33.9
434160.196 | 360 | 31 | 1550 | 51.3 | 45.3 | 50 | 30 | 31.6 | 0.05 | 104 | 11.3 | 70 | 40.1 | 29.8 | 0.783 | 98.7 | 449.2 | 428.5 | 20.8 | 426.9 | 0.261 | 567.1 | 8.4 | 100.4 | 34.6 | 40.5 | 12 | 100.4 | 33.3 | 3.44 | 56.3 | 25.9 | 27.5 | 15.7 | 47 | 30 | 0.784 | 35.3 | 55 | 4280 | 22 | 97.5 | 55.7 | 0 | 20 | 0 | 39.1 | 33.9
434220.196 | 420 | 31 | 1550 | 51.4 | 45 | 50 | 30 | 31.7 | 0.049 | 104 | 11.3 | 70 | 39.9 | 29.7 | 0.783 | 98.8 | 449.1 | 428.4 | 20.8 | 427.2 | 0.256 | 566.4 | 8.4 | 100.5 | 34.7 | 40.2 | 12 | 100.4 | 33.3 | 3.455 | 56.4 | 25.9 | 27 | 15.7 | 47 | 30 | 0.778 | 34.9 | 55 | 4500 | 22 | 97.5 | 55.7 | 0.1 | 20 | 0 | 39.1 | 33.9
434280.196 | 480 | 31 | 1552 | 51.7 | 44.8 | 49.9 | 30 | 31.9 | 0.047 | 103.9 | 11.3 | 70 | 40 | 29.6 | 0.784 | 98.7 | 449.2 | 428.5 | 20.8 | 428.2 | 0.254 | 566.1 | 8.4 | 100.5 | 34.6 | 39.9 | 12 | 100.5 | 33.3 | 3.437 | 56.4 | 25.8 | 27.5 | 15.7 | 47 | 30 | 0.782 | 34.9 | 55 | 4500 | 22 | 97.5 | 55.7 | 0.1 | 20 | 0 | 39.1 | 33.8
434340.196 | 540 | 31 | 1551 | 51.5 | 44.6 | 50 | 30 | 32.1 | 0.049 | 103.9 | 11.3 | 70 | 40.1 | 29.4 | 0.783 | 98.7 | 449.2 | 428.5 | 20.7 | 428.4 | 0.259 | 565.8 | 8.4 | 100.5 | 34.5 | 39.8 | 12 | 100.5 | 33.2 | 3.433 | 56.3 | 25.6 | 27.5 | 15.7 | 47 | 30 | 0.779 | 35.3 | 55 | 4480 | 22 | 97.5 | 55.7 | 0.1 | 20.1 | 0 | 39 | 33.8
434400.196 | 600 | 31 | 1548 | 51.1 | 44.5 | 50 | 30 | 32.2 | 0.05 | 103.8 | 11.3 | 70 | 40 | 29.2 | 0.781 | 98.7 | 448.9 | 428.3 | 20.6 | 427.8 | 0.265 | 565 | 8.3 | 100.4 | 34.5 | 39.7 | 12 | 100.4 | 33.2 | 3.449 | 56.2 | 25.4 | 27.5 | 15.7 | 46 | 31 | 0.785 | 35.3 | 54 | 4180 | 22 | 97.5 | 55.7 | 0 | 20 | 0 | 39 | 33.9
434460.196 | 660 | 31 | 1550 | 49 | 44.5 | 50 | 30 | 32.4 | 0.047 | 103.7 | 11.3 | 70 | 40.1 | 28.9 | 0.783 | 98.7 | 448.9 | 428.3 | 20.6 | 425.4 | 0.247 | 565.6 | 8 | 100.3 | 34.6 | 39.8 | 12 | 100.3 | 33.2 | 3.333 | 54.7 | 25.2 | 27.5 | 15.7 | 46 | 31 | 0.778 | 34.1 | 53 | 4110 | 22 | 97.5 | 55.6 | 0.1 | 20.1 | 0 | 39 | 33.9
434520.196 | 720 | 31 | 1549 | 48.9 | 44.7 | 50 | 30 | 32.4 | 0.05 | 103.9 | 11.3 | 70 | 40 | 28.7 | 0.783 | 98.7 | 448.6 | 427.9 | 20.6 | 424.5 | 0.25 | 566.5 | 8 | 100.3 | 34.5 | 40.1 | 12 | 100.3 | 33.2 | 3.335 | 54.7 | 25 | 27.5 | 15.7 | 47 | 31 | 0.781 | 34.1 | 53 | 4330 | 22 | 97.2 | 55.7 | 0 | 19.9 | 0 | 39 | 33.8
434580.196 | 780 | 31 | 1550 | 48.7 | 45 | 50 | 30 | 32.2 | 0.051 | 104.1 | 11.3 | 70 | 40 | 28.4 | 0.782 | 98.7 | 448.3 | 427.5 | 20.6 | 424.6 | 0.252 | 567.9 | 7.9 | 100.2 | 34.5 | 40.4 | 12 | 100.2 | 33.1 | 3.327 | 54.8 | 24.9 | 27.5 | 15.7 | 47 | 31 | 0.776 | 34.1 | 55 | 3840 | 22 | 97.5 | 55.8 | 0 | 20 | 0 | 39.1 | 33.8
434640.196 | 840 | 31 | 1550 | 49 | 45.2 | 50.1 | 30 | 32 | 0.051 | 104 | 11.3 | 70 | 40 | 28 | 0.784 | 98.7 | 447.7 | 426.9 | 20.7 | 424.3 | 0.25 | 569.9 | 8 | 100.3 | 34.4 | 40.6 | 12 | 100.3 | 33 | 3.329 | 54.8 | 24.4 | 27.5 | 15.7 | 47 | 30 | 0.78 | 34.1 | 55 | 3940 | 22 | 97.5 | 55.7 | 0 | 19.9 | 0 | 39 | 33.8
434700.196 | 900 | 31 | 1551 | 49.2 | 45.4 | 50 | 30 | 31.8 | 0.049 | 104 | 11.3 | 70 | 40 | 27.8 | 0.782 | 98.7 | 447.6 | 426.7 | 20.7 | 423.8 | 0.25 | 568.2 | 8 | 100.3 | 34.5 | 40.7 | 12 | 100.3 | 33.1 | 3.325 | 54.8 | 23.9 | 27.5 | 15.7 | 47 | 30 | 0.783 | 33.7 | 55 | 4260 | 22 | 97.5 | 55.7 | 0 | 20.1 | 0 | 39 | 33.8
434760.196 | 960 | 31 | 1550 | 49.1 | 45.4 | 50 | 30 | 31.6 | 0.049 | 104 | 11.3 | 70 | 40 | 27.4 | 0.782 | 98.7 | 447.2 | 426.3 | 20.7 | 423.5 | 0.249 | 571.7 | 8 | 100.2 | 34.4 | 40.7 | 12 | 100.2 | 33.1 | 3.316 | 54.8 | 23 | 27.5 | 15.7 | 47 | 30 | 0.78 | 33.7 | 53 | 4280 | 22 | 97.2 | 55.7 | 0 | 20.1 | 0 | 39.1 | 33.9
434820.196 | 1020 | 31 | 1550 | 49.2 | 45.3 | 50 | 30 | 31.7 | 0.049 | 104 | 11.3 | 70 | 40 | 27.2 | 0.783 | 98.7 | 446.8 | 425.8 | 20.7 | 423.7 | 0.248 | 561.9 | 8 | 100.3 | 34.5 | 40.6 | 12 | 100.2 | 33.1 | 3.329 | 54.8 | 22.7 | 27.5 | 15.7 | 47 | 30 | 0.78 | 34.1 | 53 | 4060 | 22 | 97.5 | 55.6 | 0 | 20 | 0 | 39 | 33.9
434880.196 | 1080 | 31 | 1552 | 49.3 | 45.1 | 50 | 30 | 31.8 | 0.051 | 104 | 11.3 | 70 | 40 | 27.1 | 0.782 | 98.7 | 446.9 | 425.8 | 20.7 | 423.6 | 0.259 | 561.9 | 8 | 100.3 | 34.5 | 40.4 | 12 | 100.3 | 33.1 | 3.348 | 54.7 | 22 | 27.5 | 15.7 | 47 | 30 | 0.781 | 34.1 | 53 | 4260 | 22 | 97.5 | 55.8 | 0 | 20.1 | 0 | 39 | 33.8
434940.196 | 1140 | 31 | 1550 | 49 | 44.9 | 49.9 | 30 | 32 | 0.049 | 104 | 11.3 | 70 | 39.9 | 26.6 | 0.783 | 98.7 | 446.6 | 425.6 | 20.6 | 423.6 | 0.265 | 562 | 8 | 100.3 | 34.4 | 40.2 | 12 | 100.3 | 33.1 | 3.322 | 54.7 | 21.5 | 27.5 | 15.7 | 47 | 30 | 0.783 | 34.1 | 55 | 4180 | 22 | 97.2 | 55.7 | 0 | 19.9 | 0 | 39.1 | 33.8
435000.196 | 1200 | 31 | 1549 | 51.4 | 44.9 | 50 | 30 | 32.1 | 0.052 | 104.4 | 11.3 | 70 | 40 | 25.5 | 0.782 | 98.7 | 446.2 | 425.2 | 20.6 | 426.9 | 0.35 | 562.5 | 8.4 | 100.5 | 34.4 | 40.1 | 12 | 100.4 | 33.1 | 3.441 | 56.3 | 21.1 | 27 | 15.7 | 47 | 31 | 0.782 | 35.3 | 57 | 4160 | 22 | 97.5 | 55.7 | 0.1 | 20.1 | 0 | 39 | 33.8
435060.196 | 1260 | 31 | 1551 | 51.6 | 44.9 | 50 | 30 | 32.3 | 0.05 | 104.3 | 11.3 | 70 | 40 | 25.7 | 0.783 | 98.7 | 446.2 | 425.2 | 20.6 | 428.6 | 0.356 | 566.2 | 8.4 | 100.5 | 34.4 | 40.1 | 12 | 100.5 | 33 | 3.441 | 56.3 | 21.2 | 27 | 16.1 | 47 | 31 | 0.784 | 35.3 | 57 | 4310 | 22 | 97.5 | 55.7 | 0 | 19.9 | 0 | 39 | 33.8
435120.196 | 1320 | 31 | 1551 | 51.7 | 44.9 | 50 | 30 | 32.3 | 0.05 | 104 | 11.3 | 70 | 40 | 25.5 | 0.782 | 98.7 | 445.9 | 424.8 | 20.7 | 428.3 | 0.36 | 566 | 8.4 | 100.4 | 34.5 | 40.1 | 12 | 100.4 | 33.1 | 3.43 | 56.3 | 21.2 | 27.5 | 15.7 | 47 | 31 | 0.783 | 35.3 | 57 | 4180 | 22 | 97.5 | 55.7 | 0 | 20 | 0 | 39.1 | 33.8
435180.196 | 1380 | 31 | 1550 | 51.5 | 44.8 | 50 | 30 | 32.3 | 0.049 | 103.9 | 11.3 | 70 | 40 | 25.3 | 0.781 | 98.7 | 445.5 | 424.4 | 20.7 | 428.5 | 0.364 | 566 | 8.4 | 100.4 | 34.4 | 40.1 | 12 | 100.4 | 33.1 | 3.443 | 56.2 | 21.2 | 27 | 15.7 | 47 | 31 | 0.783 | 35.3 | 55 | 4550 | 22 | 97.5 | 55.7 | 0.1 | 20 | 0 | 39.1 | 33.9
435240.196 | 1440 | 31 | 1551 | 51.7 | 44.9 | 50 | 30 | 32.1 | 0.049 | 103.9 | 11.4 | 70 | 40 | 25 | 0.782 | 98.7 | 445.5 | 424.4 | 20.7 | 428.7 | 0.36 | 569 | 8.4 | 100.4 | 34.4 | 40.1 | 12 | 100.4 | 33 | 3.448 | 56.2 | 20.7 | 27.5 | 15.7 | 47 | 31 | 0.778 | 35.3 | 56 | 4310 | 22 | 97.5 | 55.7 | 0 | 20.1 | 0 | 39 | 33.8
435300.196 | 1500 | 31 | 1550 | 51.5 | 44.9 | 50 | 30 | 31.9 | 0.049 | 103.8 | 11.4 | 70 | 40 | 24.7 | 0.783 | 98.7 | 445 | 423.8 | 20.7 | 429 | 0.37 | 568.4 | 8.4 | 100.4 | 34.3 | 40.1 | 12 | 100.4 | 32.9 | 3.446 | 56.2 | 20.2 | 27.5 | 15.7 | 47 | 30 | 0.783 | 35.3 | 57 | 4280 | 22 | 97.5 | 55.7 | 0 | 20.1 | 0 | 39 | 33.8
435360.196 | 1560 | 31 | 1549 | 49 | 44.7 | 50 | 30 | 31.8 | 0.049 | 103.9 | 11.4 | 70 | 40 | 24.4 | 0.784 | 98.7 | 445.1 | 423.9 | 20.6 | 426 | 0.371 | 567.8 | 8 | 100.3 | 34.1 | 40.1 | 12 | 100.3 | 32.9 | 3.319 | 54.6 | 19.9 | 27.5 | 15.7 | 47 | 30 | 0.781 | 34.1 | 53 | 4040 | 22 | 97.5 | 55.7 | 0 | 19.9 | 0 | 39 | 33.8
435420.196 | 1620 | 31 | 1551 | 49.2 | 44.7 | 49.9 | 30 | 31.7 | 0.049 | 103.9 | 11.3 | 70 | 40 | 24.3 | 0.782 | 98.7 | 445.1 | 423.9 | 20.6 | 424.9 | 0.373 | 567.4 | 8 | 100.3 | 34.2 | 40.1 | 12 | 100.3 | 33 | 3.317 | 54.6 | 19.6 | 27.5 | 15.7 | 47 | 30 | 0.782 | 34.1 | 53 | 4140 | 22 | 97.5 | 55.7 | 0 | 20 | 0 | 39 | 33.8
435480.196 | 1680 | 31 | 1550 | 49.2 | 44.9 | 50 | 30 | 31.8 | 0.05 | 104.1 | 11.3 | 70 | 40 | 23.9 | 0.782 | 98.7 | 444.7 | 423.5 | 20.6 | 424.6 | 0.366 | 566.2 | 8 | 100.2 | 34.2 | 40.3 | 12 | 100.2 | 32.9 | 3.327 | 54.7 | 19.3 | 27.5 | 15.7 | 47 | 30 | 0.779 | 34.1 | 53 | 4210 | 22 | 97.2 | 55.8 | 0 | 20.1 | 0 | 38.9 | 33.8
435540.196 | 1740 | 31 | 1550 | 49 | 45.1 | 50 | 30 | 31.9 | 0.05 | 104 | 11.4 | 70 | 40 | 23.6 | 0.783 | 98.7 | 444.4 | 423.2 | 20.6 | 424.6 | 0.394 | 564.2 | 8 | 100.2 | 34.2 | 40.4 | 12 | 100.2 | 32.9 | 3.324 | 54.7 | 19.1 | 27.5 | 15.7 | 47 | 30 | 0.778 | 34.1 | 53 | 4010 | 22 | 97.5 | 55.7 | 0 | 20 | 0 | 39 | 33.8
435600.196 | 1800 | 31 | 1551 | 49.2 | 45.1 | 50 | 30 | 32 | 0.056 | 104 | 11.4 | 70 | 40 | 23.3 | 0.783 | 98.7 | 444.1 | 422.8 | 20.5 | 424.7 | 0.393 | 566.7 | 8 | 100.3 | 34.2 | 40.5 | 12 | 100.3 | 32.8 | 3.323 | 54.6 | 18.8 | 27.5 | 15.7 | 47 | 30 | 0.779 | 33.7 | 55 | 4180 | 22 | 97.5 | 55.7 | 0 | 19.9 | 0 | 39 | 33.8
435660.196 | 1860 | 31 | 1549 | 49 | 45.2 | 50 | 30 | 32.2 | 0.046 | 104 | 11.4 | 70 | 40 | 23.2 | 0.781 | 98.7 | 443.5 | 422.1 | 20.6 | 424.7 | 0.378 | 568.5 | 8 | 100.3 | 34.2 | 40.6 | 12 | 100.3 | 32.8 | 3.329 | 54.7 | 18.6 | 27.5 | 15.7 | 47 | 31 | 0.778 | 34.1 | 55 | 4160 | 22 | 97.5 | 55.7 | 0 | 19.9 | 0 | 39 | 33.8
435720.196 | 1920 | 31 | 1551 | 49.7 | 45.2 | 50 | 30 | 32.2 | 0.049 | 104 | 11.3 | 70 | 40 | 22.7 | 0.783 | 98.7 | 443.5 | 422 | 20.6 | 424.4 | 0.405 | 569.3 | 8.1 | 100.3 | 34.1 | 40.6 | 12 | 100.3 | 32.8 | 3.333 | 54.6 | 18.5 | 27.5 | 15.7 | 47 | 31 | 0.782 | 34.1 | 53 | 4040 | 22 | 97.5 | 55.7 | 0 | 20 | 0 | 39 | 33.8
435780.196 | 1980 | 31 | 1551 | 49.5 | 45.3 | 50 | 30 | 32.3 | 0.051 | 104 | 11.3 | 70 | 40.1 | 22.8 | 0.782 | 98.7 | 443.2 | 421.7 | 20.7 | 424.2 | 0.399 | 568.5 | 8 | 100.3 | 34.1 | 40.6 | 12 | 100.3 | 32.7 | 3.324 | 54.6 | 18.3 | 27.5 | 15.7 | 47 | 31 | 0.777 | 33.7 | 53 | 4060 | 22 | 97.5 | 55.7 | 0 | 20.1 | 0 | 39 | 33.8
435840.196 | 2040 | 31 | 1548 | 49.2 | 45.2 | 50 | 30 | 32.2 | 0.051 | 104 | 11.3 | 70 | 40 | 22.9 | 0.782 | 98.7 | 442.8 | 421.3 | 20.6 | 424.4 | 0.404 | 568.2 | 8 | 100.3 | 34 | 40.6 | 12 | 100.3 | 32.7 | 3.336 | 54.7 | 18.2 | 27.5 | 15.7 | 47 | 31 | 0.784 | 34.1 | 53 | 4160 | 22 | 97.5 | 55.7 | 0 | 20.1 | 0 | 39.1 | 33.8
435900.196 | 2100 | 31 | 1549 | 49.3 | 45.2 | 50 | 30 | 32 | 0.05 | 104 | 11.3 | 70 | 40.1 | 22.7 | 0.782 | 98.7 | 442.7 | 421.2 | 20.7 | 424.2 | 0.409 | 567.6 | 8 | 100.3 | 33.9 | 40.5 | 12 | 100.3 | 32.6 | 3.316 | 54.6 | 18.1 | 27.5 | 15.7 | 47 | 30 | 0.779 | 33.7 | 55 | 3840 | 22 | 97.5 | 55.7 | 0.1 | 20 | 0 | 39.1 | 33.8
435960.196 | 2160 | 31 | 1551 | 49.7 | 45 | 50 | 30 | 31.8 | 0.05 | 104 | 11.3 | 70 | 40 | 22.3 | 0.782 | 98.7 | 442.7 | 421.2 | 20.6 | 424.3 | 0.43 | 568.2 | 8.1 | 100.3 | 34 | 40.4 | 12 | 100.3 | 32.8 | 3.327 | 54.6 | 18 | 27.5 | 15.7 | 47 | 30 | 0.78 | 34.1 | 53 | 4280 | 22 | 97.5 | 55.7 | 0 | 20 | 0 | 39 | 33.8
436020.196 | 2220 | 31 | 1549 | 49.2 | 44.9 | 50 | 30 | 31.8 | 0.05 | 104 | 11.3 | 70 | 40 | 23 | 0.783 | 98.7 | 442.2 | 420.7 | 20.6 | 424.2 | 0.418 | 569.5 | 8 | 100.3 | 34.1 | 40.2 | 12 | 100.3 | 32.9 | 3.318 | 54.6 | 18.7 | 27.5 | 15.7 | 47 | 30 | 0.784 | 34.1 | 55 | 3870 | 22 | 97.5 | 55.7 | 0 | 20.1 | 0 | 39 | 33.8
436080.196 | 2280 | 31 | 1550 | 49.5 | 44.8 | 50 | 30 | 31.8 | 0.049 | 104 | 11.3 | 70 | 40 | 23 | 0.782 | 98.7 | 442.3 | 420.8 | 20.5 | 424 | 0.436 | 570.2 | 8.1 | 100.3 | 34 | 40.2 | 12 | 100.3 | 32.8 | 3.33 | 54.6 | 18.5 | 27.5 | 15.7 | 47 | 30 | 0.781 | 34.1 | 55 | 4260 | 22 | 97.5 | 55.7 | 0.1 | 20 | 0 | 39.1 | 33.8
436140.196 | 2340 | 31 | 1551 | 49.6 | 44.8 | 50 | 30 | 31.9 | 0.047 | 104.1 | 11.3 | 70 | 40 | 22.8 | 0.782 | 98.7 | 442.2 | 420.6 | 20.6 | 424.4 | 0.436 | 567 | 8.1 | 100.3 | 34 | 40.1 | 12 | 100.3 | 32.7 | 3.348 | 54.7 | 18.3 | 27.5 | 15.7 | 47 | 30 | 0.784 | 34.1 | 53 | 4160 | 22 | 97.5 | 55.7 | 0 | 19.9 | 0 | 39 | 33.8
436200.196 | 2400 | 31 | 1549 | 49.3 | 44.7 | 50 | 30 | 32 | 0.051 | 104 | 11.3 | 70 | 40 | 23 | 0.783 | 98.7 | 441.8 | 420.3 | 20.5 | 424.4 | 0.406 | 565.6 | 8 | 100.3 | 33.9 | 40.1 | 12 | 100.3 | 32.7 | 3.315 | 54.6 | 19.4 | 27.5 | 15.7 | 47 | 30 | 0.78 | 34.1 | 55 | 3870 | 22 | 97.5 | 55.7 | 0 | 19.9 | 0 | 38.9 | 33.8
436260.196 | 2460 | 31 | 1549 | 51.8 | 44.8 | 50 | 30 | 32.1 | 0.052 | 104.3 | 11.2 | 70 | 40 | 23.1 | 0.782 | 98.7 | 441.5 | 419.9 | 20.5 | 427.4 | 0.441 | 562.8 | 8.4 | 100.4 | 33.9 | 40.1 | 12 | 100.4 | 32.7 | 3.435 | 56.1 | 18.6 | 27.5 | 15.7 | 47 | 31 | 0.782 | 35.3 | 56 | 4310 | 22 | 97.5 | 55.7 | 0.1 | 20.1 | 0 | 39.1 | 33.8
436320.196 | 2520 | 31 | 1549 | 51.6 | 44.9 | 50.1 | 30 | 32.2 | 0.051 | 104 | 11.3 | 70 | 40 | 22.9 | 0.783 | 98.7 | 441.1 | 419.4 | 20.6 | 428.3 | 0.424 | 565.5 | 8.4 | 100.5 | 34 | 40.2 | 12 | 100.5 | 32.7 | 3.447 | 56.2 | 18.9 | 27.5 | 15.7 | 47 | 31 | 0.776 | 35.3 | 57 | 4380 | 22 | 97.5 | 55.8 | 0 | 20 | 0 | 39 | 33.8
436380.196 | 2580 | 31 | 1551 | 51.9 | 45 | 50 | 30 | 32.1 | 0.05 | 103.9 | 11.3 | 70 | 40 | 23 | 0.783 | 98.7 | 441 | 419.3 | 20.6 | 428.5 | 0.44 | 566.1 | 8.4 | 100.4 | 34 | 40.3 | 12 | 100.5 | 32.7 | 3.445 | 56.1 | 18.6 | 27 | 15.7 | 47 | 31 | 0.78 | 35.3 | 57 | 4600 | 22 | 97.5 | 55.7 | 0 | 20 | 0 | 39.1 | 33.8
436440.196 | 2640 | 31 | 1552 | 52.3 | 45 | 50 | 30 | 32.1 | 0.048 | 103.8 | 11.3 | 70 | 40 | 22.8 | 0.782 | 98.7 | 441 | 419.3 | 20.5 | 428.9 | 0.417 | 565.3 | 8.5 | 100.5 | 33.9 | 40.4 | 12 | 100.5 | 32.7 | 3.461 | 56.1 | 19.5 | 27.5 | 15.7 | 47 | 31 | 0.785 | 34.9 | 54 | 4430 | 22 | 99.8 | 55.7 | 0 | 20 | 0 | 38.9 | 33.8
436500.196 | 2700 | 31 | 1550 | 51.9 | 45.1 | 50 | 30 | 32.1 | 0.048 | 103.8 | 11.3 | 70 | 40 | 22.9 | 0.783 | 98.7 | 440.4 | 418.6 | 20.6 | 429.4 | 0.388 | 563.9 | 8.5 | 100.5 | 33.9 | 40.4 | 12 | 100.5 | 32.6 | 3.435 | 56.1 | 20.9 | 27 | 15.7 | 47 | 31 | 0.782 | 35.3 | 57 | 4090 | 22 | 99.8 | 55.5 | 0 | 20 | 0 | 38.9 | 33.8
436560.196 | 2760 | 31 | 1550 | 49.6 | 45 | 50 | 30 | 32 | 0.042 | 103.7 | 11.3 | 70 | 40 | 22.9 | 0.783 | 98.6 | 440.3 | 418.5 | 20.6 | 427.2 | 0.396 | 564.9 | 8.1 | 100.3 | 34 | 40.4 | 12 | 100.3 | 32.7 | 3.322 | 54.5 | 21 | 27.5 | 15.7 | 47 | 30 | 0.776 | 33.7 | 53 | 4140 | 22 | 97.5 | 55.7 | 0 | 20.1 | 0 | 39 | 33.8
436620.196 | 2820 | 31 | 1551 | 49.6 | 45 | 50 | 30 | 31.9 | 0.055 | 104 | 11.3 | 70 | 40 | 22.9 | 0.783 | 98.6 | 440.2 | 418.4 | 20.5 | 426.5 | 0.399 | 564.9 | 8.1 | 100.3 | 34.1 | 40.4 | 12 | 100.3 | 32.8 | 3.324 | 54.5 | 19.8 | 27.5 | 15.7 | 47 | 30 | 0.779 | 33.7 | 53 | 4210 | 22 | 97.5 | 55.7 | 0 | 20 | 0 | 39 | 33.8
436680.196 | 2880 | 31 | 1550 | 49.4 | 44.9 | 50 | 30 | 31.9 | 0.049 | 104 | 11.3 | 70 | 39.9 | 23.1 | 0.783 | 98.6 | 440.2 | 418.3 | 20.5 | 426.1 | 0.44 | 565.6 | 8 | 100.3 | 33.9 | 40.4 | 12 | 100.3 | 32.6 | 3.308 | 54.6 | 20.2 | 27.5 | 15.7 | 47 | 30 | 0.78 | 34.1 | 55 | 4090 | 22 | 97.5 | 55.7 | 0.1 | 20.1 | 0 | 38.9 | 33.8
436740.196 | 2940 | 31 | 1550 | 49.4 | 45 | 50 | 30 | 31.9 | 0.049 | 104 | 11.3 | 70 | 40 | 23.2 | 0.781 | 98.7 | 439.9 | 417.9 | 20.6 | 425.9 | 0.445 | 567.1 | 8.1 | 100.3 | 33.9 | 40.4 | 12 | 100.3 | 32.6 | 3.341 | 54.5 | 19.6 | 27.5 | 15.7 | 47 | 30 | 0.78 | 34.1 | 53 | 4280 | 22 | 97.5 | 55.6 | 0 | 20 | 0 | 39.1 | 33.8
436800.196 | 3000 | 31 | 1551 | 49.3 | 44.9 | 50 | 30 | 31.9 | 0.047 | 104 | 11.3 | 70 | 40 | 23 | 0.783 | 98.6 | 439.8 | 417.8 | 20.6 | 425.8 | 0.423 | 566.4 | 8 | 100.3 | 33.9 | 40.4 | 12 | 100.3 | 32.6 | 3.322 | 54.5 | 19.3 | 27.5 | 15.7 | 47 | 30 | 0.78 | 34.1 | 53 | 4090 | 22 | 97.5 | 55.7 | 0 | 20.1 | 0 | 38.9 | 33.8
436860.196 | 3060 | 31 | 1549 | 49.4 | 44.9 | 50 | 30 | 31.9 | 0.051 | 104 | 11.3 | 70 | 40 | 22.7 | 0.782 | 98.6 | 439.5 | 417.5 | 20.5 | 425.6 | 0.442 | 566.2 | 8 | 100.3 | 33.9 | 40.4 | 12 | 100.3 | 32.6 | 3.326 | 54.5 | 20.4 | 27.5 | 15.7 | 47 | 30 | 0.778 | 33.7 | 55 | 3960 | 22 | 97.5 | 55.7 | 0 | 20 | 0 | 38.9 | 33.8
436920.196 | 3120 | 31 | 1549 | 49.4 | 45 | 50 | 30 | 32 | 0.051 | 104 | 11.3 | 70 | 40 | 23 | 0.781 | 98.6 | 439.3 | 417.2 | 20.6 | 424.8 | 0.442 | 563.3 | 8 | 100.3 | 33.9 | 40.4 | 12 | 100.3 | 32.7 | 3.326 | 54.6 | 19.6 | 27.5 | 15.7 | 47 | 30 | 0.778 | 34.1 | 53 | 4110 | 22 | 97.5 | 55.7 | 0.1 | 19.9 | 0 | 39 | 33.8
436980.196 | 3180 | 31 | 1550 | 49.5 | 45 | 50 | 30 | 32.1 | 0.049 | 104 | 11.3 | 70 | 40 | 22.9 | 0.783 | 98.6 | 439.2 | 417 | 20.5 | 425.3 | 0.429 | 565 | 8.1 | 100.3 | 33.8 | 40.4 | 12 | 100.3 | 32.6 | 3.312 | 54.5 | 19.4 | 27.5 | 15.7 | 47 | 31 | 0.776 | 34.1 | 55 | 3890 | 22 | 97.5 | 55.7 | 0 | 19.9 | 0 | 39 | 33.8
437040.196 | 3240 | 31 | 1550 | 49.3 | 45 | 50 | 30 | 32.1 | 0.05 | 104 | 11.3 | 70 | 40 | 22.9 | 0.782 | 98.6 | 438.8 | 416.7 | 20.6 | 425.8 | 0.442 | 564.3 | 8 | 100.3 | 33.8 | 40.4 | 12 | 100.3 | 32.5 | 3.34 | 54.6 | 19.9 | 27.5 | 15.7 | 47 | 31 | 0.784 | 34.1 | 55 | 3990 | 22 | 97.5 | 55.7 | 0 | 20 | 0 | 39.1 | 33.8
437100.196 | 3300 | 31 | 1549 | 49.3 | 45 | 50 | 30 | 32.1 | 0.05 | 104 | 11.3 | 70 | 40 | 23 | 0.782 | 98.6 | 438.6 | 416.5 | 20.6 | 425.9 | 0.435 | 562.2 | 8 | 100.3 | 33.8 | 40.4 | 12 | 100.3 | 32.5 | 3.313 | 54.6 | 20.5 | 27.5 | 15.7 | 47 | 31 | 0.78 | 34.1 | 55 | 4310 | 22 | 97.5 | 55.7 | 0.1 | 19.9 | 0 | 39.1 | 33.8
437160.196 | 3360 | 31 | 1549 | 49.4 | 45 | 50 | 30 | 32.1 | 0.05 | 104.1 | 11.3 | 70 | 40 | 23.1 | 0.782 | 98.6 | 438.4 | 416.2 | 20.5 | 426.2 | 0.46 | 563 | 8 | 100.3 | 33.8 | 40.4 | 12 | 100.3 | 32.5 | 3.316 | 54.5 | 19.9 | 27.5 | 15.7 | 47 | 31 | 0.778 | 34.1 | 55 | 4090 | 22 | 97.5 | 55.7 | 0 | 20 | 0 | 38.9 | 33.8
437220.196 | 3420 | 31 | 1549 | 49.3 | 45.1 | 50 | 30 | 32 | 0.051 | 104 | 11.3 | 70 | 40 | 23.3 | 0.782 | 98.6 | 438.3 | 416.1 | 20.5 | 426.1 | 0.439 | 565.2 | 8 | 100.3 | 33.8 | 40.5 | 12 | 100.3 | 32.5 | 3.315 | 54.5 | 19.7 | 27.5 | 15.7 | 47 | 30 | 0.783 | 33.7 | 53 | 4110 | 22 | 97.5 | 55.7 | 0 | 20.1 | 0 | 39 | 33.8
437280.196 | 3480 | 31 | 1551 | 49.7 | 45 | 50 | 30 | 32 | 0.049 | 104 | 11.3 | 70 | 40 | 23.9 | 0.782 | 98.6 | 438.5 | 416.2 | 20.6 | 425.1 | 0.461 | 566.2 | 8.1 | 100.3 | 33.8 | 40.5 | 12 | 100.3 | 32.5 | 3.311 | 54.5 | 19.3 | 27.5 | 15.7 | 47 | 30 | 0.782 | 33.7 | 55 | 3840 | 22 | 97.5 | 55.7 | 0 | 20.1 | 0 | 39 | 33.8
437340.196 | 3540 | 31 | 1550 | 49.5 | 45.1 | 50 | 30 | 31.9 | 0.049 | 104 | 11.3 | 70 | 40 | 23.3 | 0.782 | 98.6 | 438.1 | 415.8 | 20.5 | 425.9 | 0.441 | 569.5 | 8.1 | 100.3 | 33.7 | 40.4 | 12 | 100.3 | 32.5 | 3.325 | 54.5 | 19.1 | 27.5 | 15.7 | 47 | 30 | 0.781 | 34.1 | 55 | 3990 | 22 | 97.5 | 55.7 | 0 | 20 | 0 | 39 | 33.8
437400.196 | 3600 | 31 | 1549 | 51.4 | 45.1 | 50 | 30 | 31.9 | 0.048 | 104.3 | 11.3 | 70 | 40 | 23 | 0.782 | 98.6 | 437.6 | 415.3 | 20.5 | 428 | 0.468 | 575.6 | 8.4 | 100.5 | 33.7 | 40.5 | 12 | 100.5 | 32.4 | 3.424 | 56 | 18.8 | 27 | 15.7 | 47 | 30 | 0.782 | 34.9 | 55 | 4060 | 22 | 99.8 | 55.6 | 0 | 20 | 0 | 39 | 33.8
448260.196 | 60 | 32 | 1549 | 49.4 | 44.5 | 50 | 30 | 31.7 | 0.05 | 104.3 | 11.2 | 70 | 40.1 | 31.5 | 0.782 | 98.9 | 452.1 | 432.1 | 20.8 | 424.3 | 0.24 | 573.8 | 8.1 | 100.4 | 33.8 | 39.9 | 12 | 100.4 | 32.3 | 3.334 | 55 | 25.5 | 27.5 | 15.7 | 46 | 30 | 0.779 | 34.1 | 53 | 4060 | 22 | 97.5 | 55.7 | 0.1 | 20.1 | 0 | 38.8 | 33.8
448320.196 | 120 | 32 | 1549 | 49.7 | 44.9 | 50 | 30 | 31.9 | 0.049 | 103.9 | 11.2 | 70 | 40 | 30.5 | 0.783 | 98.9 | 451.8 | 431.8 | 20.9 | 423.6 | 0.23 | 574 | 8.1 | 100.5 | 33.9 | 40.3 | 12 | 100.4 | 32.2 | 3.347 | 54.9 | 24.5 | 27.5 | 15.7 | 47 | 30 | 0.778 | 34.1 | 53 | 4400 | 22 | 97.5 | 55.7 | 0 | 20.1 | 0 | 38.7 | 33.8
448380.196 | 180 | 32 | 1550 | 52 | 45.3 | 50 | 30 | 32.2 | 0.051 | 103.2 | 11.2 | 70 | 40.1 | 29.5 | 0.784 | 98.9 | 451.5 | 431.4 | 20.9 | 425.2 | 0.249 | 577.6 | 8.5 | 100.7 | 33.8 | 40.6 | 12 | 100.6 | 32.2 | 3.458 | 56.3 | 23.6 | 27 | 15.7 | 47 | 31 | 0.777 | 35.3 | 55 | 4210 | 22 | 97.5 | 55.7 | 0 | 20 | 0 | 38.7 | 33.7
448440.196 | 240 | 32 | 1549 | 51.7 | 45.6 | 50.1 | 30 | 32.4 | 0.05 | 103.6 | 11.2 | 70 | 40 | 29.9 | 0.783 | 98.9 | 451.1 | 430.9 | 20.9 | 426.3 | 0.247 | 573.6 | 8.4 | 100.7 | 33.9 | 40.9 | 12 | 100.6 | 32.1 | 3.443 | 56.4 | 24.7 | 27 | 15.7 | 47 | 31 | 0.782 | 35.3 | 57 | 4480 | 22 | 99.8 | 55.7 | -0.1 | 20.1 | 0 | 38.5 | 33.8
448500.196 | 300 | 32 | 1550 | 52 | 45.7 | 50 | 30 | 32.5 | 0.051 | 103.9 | 11.1 | 70 | 40.1 | 30 | 0.783 | 98.9 | 450.5 | 430.1 | 20.9 | 426.8 | 0.249 | 574.7 | 8.5 | 100.6 | 33.9 | 40.9 | 12 | 100.6 | 32.1 | 3.443 | 56.4 | 25.4 | 27 | 15.7 | 47 | 31 | 0.783 | 35.3 | 55 | 4140 | 22 | 97.5 | 55.6 | -0.1 | 20.1 | 0 | 38.5 | 33.7
448560.196 | 360 | 32 | 1550 | 51.8 | 45.4 | 50 | 30 | 32.4 | 0.053 | 103.9 | 11.2 | 70 | 40 | 30 | 0.784 | 98.9 | 450.4 | 430 | 20.9 | 427.5 | 0.25 | 580.9 | 8.4 | 100.6 | 33.6 | 40.6 | 12 | 100.6 | 32 | 3.429 | 56.4 | 25.9 | 27.5 | 15.7 | 47 | 31 | 0.781 | 34.9 | 54 | 4360 | 22 | 99.8 | 55.6 | 0 | 20.1 | 0 | 38.5 | 33.7
448620.196 | 420 | 32 | 1551 | 52 | 45.1 | 49.9 | 30 | 32.2 | 0.049 | 104.1 | 11.2 | 70 | 40 | 30 | 0.783 | 98.9 | 450.7 | 430.3 | 20.9 | 427.6 | 0.247 | 582.6 | 8.5 | 100.6 | 33.6 | 40.3 | 12 | 100.6 | 32.1 | 3.44 | 56.4 | 26.1 | 27.5 | 15.7 | 47 | 31 | 0.783 | 35.3 | 57 | 4400 | 22 | 99.8 | 55.8 | 0 | 20.1 | 0 | 38.6 | 33.7
448680.196 | 480 | 32 | 1549 | 49.2 | 44.8 | 50 | 30 | 32 | 0.05 | 105.1 | 11.2 | 70 | 40.1 | 29.8 | 0.782 | 98.8 | 450.6 | 430.3 | 20.8 | 425.5 | 0.238 | 584.2 | 8 | 100.4 | 33.7 | 40 | 12 | 100.3 | 32 | 3.333 | 55 | 26.3 | 27.5 | 15.7 | 47 | 30 | 0.78 | 34.1 | 55 | 3770 | 22 | 97.5 | 55.7 | -0.1 | 20 | 0 | 38.6 | 33.7
448740.196 | 540 | 32 | 1551 | 49.7 | 44.6 | 50 | 30 | 31.7 | 0.048 | 104.1 | 11.2 | 70 | 40 | 29.6 | 0.784 | 98.8 | 451 | 430.6 | 20.7 | 424.5 | 0.239 | 583.5 | 8.1 | 100.4 | 33.5 | 39.8 | 12 | 100.4 | 31.9 | 3.343 | 54.9 | 26.3 | 27.5 | 15.7 | 46 | 30 | 0.783 | 34.1 | 53 | 4160 | 22 | 97.5 | 55.7 | 0 | 20.1 | 0 | 38.7 | 33.7
448800.196 | 600 | 32 | 1551 | 49.6 | 44.4 | 50 | 30 | 31.5 | 0.049 | 103.8 | 11.2 | 70 | 40 | 29.3 | 0.782 | 98.8 | 450.6 | 430.3 | 20.6 | 423.5 | 0.238 | 582.5 | 8.1 | 100.4 | 33.5 | 39.7 | 12 | 100.4 | 31.9 | 3.347 | 54.9 | 26.3 | 27.5 | 15.7 | 46 | 30 | 0.784 | 34.1 | 53 | 4280 | 22 | 97.5 | 55.7 | 0 | 20.1 | 0 | 38.7 | 33.7
448860.196 | 660 | 32 | 1550 | 49.4 | 44.6 | 50 | 30 | 31.6 | 0.05 | 103.8 | 11.2 | 70 | 40 | 29 | 0.783 | 98.8 | 450.5 | 430.1 | 20.6 | 423.2 | 0.237 | 575.2 | 8 | 100.4 | 33.6 | 39.8 | 12 | 100.4 | 31.9 | 3.355 | 54.8 | 26.3 | 27.5 | 15.7 | 46 | 30 | 0.781 | 34.1 | 55 | 4010 | 22 | 97.5 | 55.7 | 0 | 19.9 | 0 | 38.7 | 33.7
448920.196 | 720 | 32 | 1550 | 49.5 | 44.7 | 50 | 30 | 31.7 | 0.05 | 103.8 | 11.2 | 70 | 40 | 28.7 | 0.783 | 98.8 | 450 | 429.6 | 20.6 | 422.9 | 0.243 | 567.8 | 8.1 | 100.4 | 33.3 | 40 | 12 | 100.4 | 31.9 | 3.339 | 54.8 | 26.1 | 27.5 | 15.7 | 47 | 30 | 0.781 | 34.1 | 55 | 3940 | 22 | 97.5 | 55.7 | 0 | 20 | 0 | 38.5 | 33.7
448980.196 | 780 | 32 | 1550 | 49.7 | 45 | 50 | 30 | 31.9 | 0.05 | 103.7 | 11.2 | 70 | 40 | 28.2 | 0.783 | 98.9 | 449.4 | 429 | 20.6 | 423.1 | 0.236 | 569 | 8.1 | 100.4 | 33.3 | 40.3 | 12 | 100.4 | 31.8 | 3.34 | 54.8 | 25.4 | 27.5 | 15.7 | 47 | 31 | 0.78 | 34.1 | 53 | 4210 | 22 | 97.5 | 55.7 | 0 | 20 | 0 | 38.6 | 33.7
449040.196 | 840 | 32 | 1552 | 50.1 | 45.1 | 50 | 30 | 32.1 | 0.049 | 103.7 | 11.2 | 70 | 40.1 | 27.9 | 0.783 | 98.8 | 449.4 | 429 | 20.7 | 422.7 | 0.237 | 572.4 | 8.1 | 100.4 | 33.2 | 40.5 | 12 | 100.4 | 31.8 | 3.35 | 54.9 | 24.9 | 27.5 | 15.7 | 47 | 31 | 0.782 | 34.1 | 55 | 4090 | 22 | 97.5 | 55.7 | 0 | 20 | 0 | 38.6 | 33.7
449100.196 | 900 | 32 | 1550 | 49.8 | 45.2 | 50 | 30 | 32.3 | 0.051 | 103.7 | 11.2 | 70 | 40 | 27.7 | 0.782 | 98.8 | 448.9 | 428.3 | 20.6 | 422.5 | 0.237 | 571.1 | 8.1 | 100.4 | 33.2 | 40.6 | 12 | 100.4 | 31.8 | 3.347 | 54.9 | 23.6 | 27.5 | 15.7 | 47 | 31 | 0.781 | 33.7 | 55 | 3990 | 22 | 97.5 | 55.7 | 0 | 20.1 | 0 | 38.6 | 33.7
449160.196 | 960 | 32 | 1550 | 49.9 | 45.3 | 50 | 30 | 32.4 | 0.049 | 103.9 | 11.2 | 70 | 40 | 27.4 | 0.783 | 98.8 | 448.6 | 428 | 20.6 | 422.5 | 0.235 | 568.7 | 8.1 | 100.4 | 33.2 | 40.6 | 12 | 100.4 | 31.8 | 3.341 | 54.9 | 22.9 | 27.5 | 15.7 | 47 | 31 | 0.782 | 34.1 | 53 | 4180 | 22 | 97.5 | 55.7 | 0 | 20.1 | 0 | 38.7 | 33.7
449220.196 | 1020 | 32 | 1550 | 49.8 | 45.4 | 50 | 30 | 32.4 | 0.051 | 104 | 11.2 | 70 | 40 | 27.2 | 0.783 | 98.8 | 448.2 | 427.5 | 20.7 | 422.9 | 0.239 | 570 | 8.1 | 100.4 | 33.2 | 40.7 | 12 | 100.4 | 31.7 | 3.335 | 54.8 | 22.3 | 27.5 | 15.7 | 47 | 31 | 0.783 | 33.7 | 53 | 4060 | 22 | 97.5 | 55.7 | 0 | 20 | 0 | 38.7 | 33.7
449280.196 | 1080 | 32 | 1550 | 49.7 | 45.3 | 50 | 30 | 32.2 | 0.051 | 104.1 | 11.3 | 70 | 40 | 26.4 | 0.782 | 98.8 | 447.9 | 427.1 | 20.7 | 422.9 | 0.277 | 571.4 | 8.1 | 100.4 | 33.1 | 40.5 | 12 | 100.4 | 31.7 | 3.342 | 54.9 | 21.9 | 27.5 | 15.7 | 47 | 31 | 0.782 | 34.1 | 53 | 4140 | 22 | 97.5 | 55.7 | 0 | 19.9 | 0 | 38.6 | 33.7
449340.196 | 1140 | 32 | 1549 | 49.6 | 45.1 | 50 | 30 | 31.9 | 0.046 | 104 | 11.2 | 70 | 40.1 | 26.2 | 0.783 | 98.8 | 447.6 | 426.9 | 20.7 | 423 | 0.285 | 572.6 | 8.1 | 100.4 | 33.1 | 40.3 | 12 | 100.4 | 31.6 | 3.324 | 54.9 | 21.9 | 27.5 | 15.7 | 47 | 31 | 0.782 | 34.1 | 55 | 4060 | 22 | 97.5 | 55.7 | 0 | 20 | 0 | 38.6 | 33.7
449400.196 | 1200 | 32 | 1550 | 49.6 | 44.9 | 50 | 30 | 31.7 | 0.055 | 104 | 11.3 | 70 | 40 | 26 | 0.782 | 98.8 | 447.5 | 426.8 | 20.7 | 422.8 | 0.316 | 572.3 | 8.1 | 100.4 | 33.1 | 40.1 | 12 | 100.4 | 31.6 | 3.349 | 54.8 | 21.8 | 27.5 | 15.7 | 47 | 30 | 0.783 | 34.1 | 55 | 3960 | 22 | 97.5 | 55.7 | 0 | 20.1 | 0 | 38.6 | 33.7
449460.196 | 1260 | 32 | 1549 | 49.5 | 44.7 | 50 | 30 | 31.6 | 0.05 | 103.9 | 11.3 | 70 | 40 | 25.6 | 0.784 | 98.8 | 447.3 | 426.5 | 20.7 | 422.5 | 0.322 | 572.1 | 8.1 | 100.4 | 33 | 40 | 11.9 | 100.4 | 31.6 | 3.34 | 54.8 | 21.8 | 27.5 | 15.7 | 47 | 30 | 0.779 | 34.1 | 53 | 4210 | 22 | 97.5 | 55.7 | 0 | 20.1 | 0 | 38.6 | 33.7
449520.196 | 1320 | 32 | 1551 | 49.7 | 44.6 | 49.9 | 30 | 31.6 | 0.048 | 104 | 11.3 | 70 | 40 | 25.4 | 0.782 | 98.8 | 447.6 | 426.8 | 20.6 | 422.6 | 0.328 | 573.6 | 8.1 | 100.4 | 33.1 | 39.9 | 12 | 100.3 | 31.6 | 3.341 | 54.8 | 21.8 | 27.5 | 15.7 | 47 | 30 | 0.783 | 34.1 | 55 | 4330 | 22 | 97.5 | 55.7 | 0 | 20 | 0 | 38.5 | 33.7
449580.196 | 1380 | 32 | 1551 | 50 | 44.6 | 50 | 30 | 31.7 | 0.048 | 104.1 | 11.3 | 70 | 40 | 25.2 | 0.782 | 98.8 | 447.3 | 426.5 | 20.6 | 422.4 | 0.327 | 573.3 | 8.1 | 100.4 | 33 | 39.9 | 12 | 100.4 | 31.6 | 3.349 | 54.9 | 21.8 | 27.5 | 15.7 | 46 | 30 | 0.781 | 34.1 | 53 | 4110 | 22 | 97.5 | 55.7 | 0 | 20.1 | 0 | 38.5 | 33.7
449640.196 | 1440 | 32 | 1549 | 49.6 | 44.7 | 50 | 30 | 31.9 | 0.051 | 104 | 11.3 | 70 | 40.1 | 25.2 | 0.784 | 98.8 | 446.8 | 426 | 20.6 | 422.3 | 0.352 | 574.1 | 8.1 | 100.4 | 33.1 | 40 | 12 | 100.4 | 31.6 | 3.34 | 54.8 | 21.6 | 27.5 | 15.7 | 47 | 31 | 0.777 | 34.1 | 55 | 4110 | 22 | 97.5 | 55.7 | 0 | 20.1 | 0 | 38.7 | 33.7
449700.196 | 1500 | 32 | 1551 | 49.9 | 44.9 | 50 | 30 | 32.2 | 0.05 | 104 | 11.2 | 70 | 39.9 | 24.9 | 0.782 | 98.8 | 446.8 | 426 | 20.6 | 422.4 | 0.359 | 573.2 | 8.1 | 100.4 | 33.1 | 40.2 | 12 | 100.3 | 31.6 | 3.334 | 54.8 | 21 | 27.5 | 15.7 | 47 | 31 | 0.777 | 34.1 | 55 | 4260 | 22 | 97.5 | 55.7 | 0.1 | 20.1 | 0 | 38.7 | 33.7
449760.196 | 1560 | 32 | 1551 | 49.8 | 45 | 50 | 30 | 32.3 | 0.049 | 104 | 11.2 | 70 | 40.1 | 24.7 | 0.782 | 98.8 | 446.4 | 425.5 | 20.6 | 422.5 | 0.337 | 575.4 | 8.1 | 100.4 | 33 | 40.4 | 12 | 100.4 | 31.6 | 3.348 | 54.8 | 20.6 | 27.5 | 15.7 | 47 | 31 | 0.779 | 34.1 | 55 | 3940 | 22 | 97.5 | 55.7 | 0 | 19.9 | 0 | 38.6 | 33.7
449820.196 | 1620 | 32 | 1550 | 49.7 | 45.2 | 50.1 | 30 | 32.4 | 0.05 | 104 | 11.1 | 70 | 40 | 24.4 | 0.782 | 98.8 | 445.6 | 424.6 | 20.7 | 422.7 | 0.364 | 574.3 | 8.1 | 100.4 | 33 | 40.6 | 12 | 100.4 | 31.6 | 3.334 | 54.8 | 20.3 | 27.5 | 15.7 | 47 | 31 | 0.782 | 34.1 | 53 | 4110 | 22 | 97.5 | 55.7 | 0 | 20.1 | 0 | 38.6 | 33.7
449880.196 | 1680 | 32 | 1550 | 49.9 | 45.2 | 50 | 30 | 32.3 | 0.051 | 104 | 11.1 | 70 | 40 | 23.8 | 0.783 | 98.8 | 445.5 | 424.5 | 20.7 | 422.7 | 0.363 | 573.3 | 8.1 | 100.4 | 32.9 | 40.6 | 12 | 100.4 | 31.6 | 3.333 | 54.7 | 19.9 | 27.5 | 15.7 | 47 | 31 | 0.78 | 34.1 | 53 | 4210 | 22 | 97.5 | 55.6 | 0 | 20 | 0 | 38.7 | 33.7
449940.196 | 1740 | 32 | 1550 | 49.9 | 45.3 | 50 | 30 | 32.2 | 0.051 | 104 | 11.1 | 70 | 40 | 23.9 | 0.784 | 98.8 | 445.4 | 424.3 | 20.6 | 422.9 | 0.37 | 572 | 8.1 | 100.4 | 33 | 40.7 | 12 | 100.4 | 31.6 | 3.336 | 54.7 | 19.6 | 27.5 | 15.7 | 47 | 31 | 0.781 | 34.1 | 55 | 4380 | 22 | 97.5 | 55.6 | 0 | 20 | 0 | 38.4 | 33.7
450000.196 | 1800 | 32 | 1550 | 49.9 | 45.3 | 50 | 30 | 31.9 | 0.049 | 103.9 | 11 | 70 | 40.1 | 24.1 | 0.782 | 98.8 | 445 | 423.9 | 20.7 | 422.8 | 0.36 | 574 | 8.1 | 100.4 | 33 | 40.7 | 12 | 100.3 | 31.6 | 3.34 | 54.7 | 19.4 | 27.5 | 15.7 | 47 | 30 | 0.782 | 34.1 | 53 | 4040 | 22 | 97.5 | 55.7 | 0 | 20.1 | 0 | 38.7 | 33.7
450060.196 | 1860 | 32 | 1551 | 50 | 45.3 | 50 | 30 | 31.7 | 0.05 | 104 | 11 | 70 | 40 | 23.8 | 0.783 | 98.7 | 444.9 | 423.8 | 20.7 | 423.1 | 0.371 | 567.9 | 8.1 | 100.4 | 33 | 40.6 | 12 | 100.4 | 31.5 | 3.334 | 54.8 | 19.1 | 27.5 | 15.7 | 47 | 30 | 0.78 | 34.1 | 53 | 4140 | 22 | 97.5 | 55.7 | 0 | 19.9 | 0 | 38.7 | 33.7
450120.196 | 1920 | 32 | 1550 | 49.8 | 45.2 | 50 | 30 | 31.7 | 0.051 | 104 | 11 | 70 | 40 | 23.5 | 0.784 | 98.7 | 444.6 | 423.5 | 20.7 | 422.9 | 0.385 | 567.9 | 8.1 | 100.4 | 32.9 | 40.5 | 12 | 100.3 | 31.5 | 3.323 | 54.7 | 18.9 | 27.5 | 15.7 | 47 | 30 | 0.783 | 34.1 | 55 | 3960 | 22 | 97.5 | 55.7 | 0 | 20 | 0 | 38.6 | 33.7
450180.196 | 1980 | 32 | 1549 | 49.7 | 45 | 50 | 30 | 31.7 | 0.05 | 104.2 | 10.9 | 70 | 40 | 23.2 | 0.781 | 98.7 | 444.3 | 423.1 | 20.7 | 423 | 0.38 | 568.5 | 8.1 | 100.3 | 32.7 | 40.3 | 12 | 100.3 | 31.4 | 3.335 | 54.7 | 18.7 | 27.5 | 15.7 | 47 | 30 | 0.78 | 34.1 | 55 | 3990 | 22 | 97.5 | 55.7 | 0 | 20 | 0 | 38.5 | 33.7
450240.196 | 2040 | 32 | 1550 | 49.9 | 44.8 | 50 | 30 | 31.8 | 0.05 | 104.2 | 10.9 | 70 | 40 | 22.9 | 0.783 | 98.7 | 444.3 | 423.2 | 20.8 | 422.8 | 0.392 | 569.5 | 8.1 | 100.3 | 32.7 | 40.2 | 12 | 100.3 | 31.5 | 3.336 | 54.6 | 18.5 | 27.5 | 15.7 | 47 | 30 | 0.782 | 34.1 | 53 | 4180 | 22 | 97.5 | 55.7 | 0 | 20 | 0 | 38.4 | 33.7
450300.196 | 2100 | 32 | 1550 | 49.9 | 44.8 | 50 | 30 | 32 | 0.051 | 104.2 | 10.9 | 70 | 40 | 22.8 | 0.783 | 98.7 | 444.2 | 423.1 | 20.6 | 422.7 | 0.387 | 571.3 | 8.1 | 100.3 | 32.7 | 40.1 | 12 | 100.3 | 31.4 | 3.347 | 54.7 | 18.3 | 27.5 | 15.7 | 47 | 31 | 0.783 | 34.1 | 55 | 4180 | 22 | 97.5 | 55.7 | 0 | 20.1 | 0 | 38.7 | 33.6
450360.196 | 2160 | 32 | 1548 | 49.6 | 44.7 | 49.9 | 30 | 32.1 | 0.051 | 104.1 | 11 | 70 | 40.1 | 22.6 | 0.782 | 98.7 | 444.1 | 422.9 | 20.6 | 422.4 | 0.392 | 571.4 | 8.1 | 100.3 | 32.8 | 40 | 12 | 100.3 | 31.5 | 3.349 | 54.7 | 18.2 | 27.5 | 15.7 | 47 | 31 | 0.779 | 34.1 | 55 | 4060 | 22 | 97.5 | 55.7 | 0.1 | 19.9 | 0 | 38.6 | 33.7
450420.196 | 2220 | 32 | 1552 | 50.1 | 44.7 | 50.1 | 30 | 32.3 | 0.049 | 104.1 | 11 | 70 | 40 | 22.4 | 0.783 | 98.7 | 444.1 | 422.9 | 20.6 | 422.6 | 0.376 | 571 | 8.1 | 100.3 | 32.9 | 40 | 12 | 100.3 | 31.5 | 3.334 | 54.7 | 18 | 27.5 | 15.7 | 47 | 31 | 0.778 | 34.1 | 53 | 4140 | 22 | 97.5 | 55.7 | 0 | 19.9 | 0 | 38.6 | 33.7
450480.196 | 2280 | 32 | 1551 | 50 | 44.8 | 50.1 | 30 | 32.3 | 0.05 | 104.1 | 11 | 70 | 40 | 22.5 | 0.783 | 98.7 | 443.5 | 422.2 | 20.6 | 423 | 0.378 | 571.5 | 8.1 | 100.3 | 32.8 | 40.1 | 12 | 100.3 | 31.5 | 3.348 | 54.7 | 17.9 | 27.5 | 15.7 | 47 | 31 | 0.782 | 34.1 | 53 | 4160 | 22 | 97.5 | 55.7 | 0 | 20.1 | 0 | 38.7 | 33.7
450540.196 | 2340 | 32 | 1551 | 50.1 | 44.9 | 49.9 | 30 | 32.3 | 0.051 | 104.1 | 11.1 | 70 | 40.1 | 22.8 | 0.782 | 98.7 | 443.6 | 422.3 | 20.6 | 423.1 | 0.375 | 573.3 | 8.2 | 100.3 | 32.6 | 40.3 | 12 | 100.3 | 31.4 | 3.333 | 54.7 | 18.3 | 27.5 | 15.7 | 47 | 31 | 0.779 | 34.1 | 55 | 4180 | 22 | 97.5 | 55.7 | 0 | 19.9 | 0 | 38.6 | 33.7
450600.196 | 2400 | 32 | 1551 | 49.8 | 45 | 50 | 30 | 32.1 | 0.052 | 104.1 | 11.1 | 70 | 40 | 22.7 | 0.783 | 98.7 | 443.2 | 421.9 | 20.5 | 423.4 | 0.388 | 572.7 | 8.1 | 100.3 | 32.6 | 40.4 | 12 | 100.3 | 31.3 | 3.34 | 54.6 | 18.8 | 27.5 | 15.7 | 47 | 31 | 0.784 | 34.1 | 55 | 4040 | 22 | 97.5 | 55.7 | 0 | 20.1 | 0 | 38.6 | 33.7
450660.196 | 2460 | 32 | 1549 | 49.8 | 45.1 | 50.1 | 30 | 31.9 | 0.05 | 104.1 | 11.1 | 70 | 40.1 | 22.8 | 0.782 | 98.7 | 442.5 | 421.1 | 20.5 | 423.3 | 0.395 | 572 | 8.1 | 100.3 | 32.5 | 40.4 | 12 | 100.3 | 31.3 | 3.329 | 54.7 | 19.1 | 27.5 | 15.7 | 47 | 31 | 0.78 | 34.1 | 55 | 4040 | 22 | 97.5 | 55.7 | 0 | 20.1 | 0 | 38.6 | 33.7
450720.196 | 2520 | 32 | 1550 | 49.9 | 45.2 | 50 | 30 | 31.8 | 0.048 | 104.1 | 11.1 | 70 | 40 | 23.1 | 0.782 | 98.7 | 442.5 | 421 | 20.6 | 423.5 | 0.386 | 572.8 | 8.1 | 100.3 | 32.5 | 40.5 | 12 | 100.3 | 31.3 | 3.338 | 54.6 | 18.9 | 27.5 | 15.7 | 47 | 30 | 0.782 | 34.1 | 53 | 3940 | 22 | 97.5 | 55.7 | 0 | 20.1 | 0 | 38.6 | 33.7
450780.196 | 2580 | 32 | 1551 | 50.1 | 45.2 | 50 | 30 | 31.7 | 0.048 | 104 | 11.1 | 70 | 40 | 23.1 | 0.782 | 98.7 | 442.4 | 420.9 | 20.6 | 423.4 | 0.395 | 575.9 | 8.2 | 100.3 | 32.5 | 40.6 | 12 | 100.3 | 31.3 | 3.331 | 54.6 | 18.6 | 27.5 | 15.7 | 47 | 30 | 0.78 | 34.1 | 53 | 4260 | 22 | 97.5 | 55.6 | 0 | 20 | 0 | 38.6 | 33.7
450840.196 | 2640 | 32 | 1551 | 50.1 | 45.2 | 50 | 30 | 31.7 | 0.049 | 104 | 11.2 | 70 | 40 | 23 | 0.782 | 98.7 | 442.1 | 420.6 | 20.6 | 423.4 | 0.403 | 574 | 8.1 | 100.3 | 32.5 | 40.6 | 12 | 100.3 | 31.3 | 3.344 | 54.6 | 18.5 | 27.5 | 15.7 | 47 | 30 | 0.778 | 34.1 | 55 | 4230 | 22 | 97.5 | 55.7 | 0 | 20 | 0 | 38.6 | 33.7
450900.196 | 2700 | 32 | 1550 | 49.9 | 45.2 | 50 | 30 | 31.8 | 0.05 | 104 | 11.2 | 70 | 40 | 22.7 | 0.784 | 98.7 | 441.7 | 420.1 | 20.7 | 423.6 | 0.372 | 574.7 | 8.1 | 100.3 | 32.5 | 40.6 | 12 | 100.3 | 31.3 | 3.326 | 54.6 | 19.3 | 27.5 | 15.7 | 47 | 30 | 0.779 | 34.1 | 55 | 3940 | 22 | 97.5 | 55.7 | 0 | 20 | 0 | 38.5 | 33.7
450960.196 | 2760 | 32 | 1550 | 50 | 45.2 | 50 | 30 | 32 | 0.045 | 104 | 11.2 | 70 | 40 | 23 | 0.782 | 98.7 | 441.6 | 420 | 20.6 | 423.5 | 0.374 | 575.6 | 8.1 | 100.3 | 32.6 | 40.6 | 12 | 100.3 | 31.2 | 3.344 | 54.6 | 19.9 | 27.5 | 15.7 | 47 | 31 | 0.778 | 33.7 | 55 | 4040 | 22 | 97.5 | 55.7 | 0 | 20.1 | 0 | 38.6 | 33.6
451020.196 | 2820 | 32 | 1550 | 50 | 45.1 | 50 | 30 | 32.2 | 0.049 | 103.9 | 11.2 | 70 | 40 | 22.9 | 0.783 | 98.7 | 441.5 | 419.9 | 20.6 | 423.4 | 0.397 | 569.7 | 8.1 | 100.3 | 32.4 | 40.5 | 12 | 100.3 | 31.3 | 3.317 | 54.6 | 20.7 | 27.5 | 15.7 | 47 | 31 | 0.78 | 34.1 | 55 | 3920 | 22 | 97.5 | 55.7 | 0 | 20.1 | 0 | 38.7 | 33.6
451080.196 | 2880 | 32 | 1550 | 49.9 | 45.1 | 50 | 30 | 32.3 | 0.049 | 103.9 | 11.3 | 70 | 40 | 23 | 0.782 | 98.7 | 441.1 | 419.5 | 20.6 | 423.7 | 0.389 | 572 | 8.1 | 100.3 | 32.5 | 40.4 | 12 | 100.3 | 31.3 | 3.332 | 54.6 | 20.2 | 27.5 | 15.7 | 47 | 31 | 0.784 | 33.7 | 55 | 3960 | 22 | 97.5 | 55.7 | 0 | 20.1 | 0 | 38.6 | 33.7
451140.196 | 2940 | 32 | 1550 | 49.9 | 45 | 50 | 30 | 32.3 | 0.053 | 103.9 | 11.3 | 70 | 40 | 22.9 | 0.782 | 98.7 | 441.1 | 419.4 | 20.5 | 423.7 | 0.383 | 572.1 | 8.1 | 100.3 | 32.5 | 40.4 | 12 | 100.3 | 31.3 | 3.337 | 54.5 | 19.9 | 27.5 | 15.7 | 47 | 31 | 0.778 | 33.7 | 55 | 3940 | 22 | 97.5 | 55.7 | 0 | 20.1 | 0 | 38.7 | 33.7
451200.196 | 3000 | 32 | 1550 | 49.9 | 44.9 | 50 | 30 | 32.2 | 0.047 | 103.9 | 11.3 | 70 | 40 | 23.1 | 0.783 | 98.7 | 440.7 | 419.1 | 20.5 | 423.8 | 0.377 | 572.3 | 8.1 | 100.3 | 32.5 | 40.3 | 12 | 100.3 | 31.3 | 3.327 | 54.6 | 19.5 | 27.5 | 15.7 | 47 | 31 | 0.783 | 34.1 | 55 | 4310 | 22 | 97.5 | 55.7 | 0 | 20 | 0 | 38.6 | 33.7
451260.196 | 3060 | 32 | 1549 | 49.8 | 44.9 | 50 | 30 | 32.1 | 0.05 | 103.9 | 11.3 | 70 | 39.9 | 23 | 0.783 | 98.7 | 440.5 | 418.9 | 20.6 | 423.8 | 0.375 | 572.1 | 8.1 | 100.3 | 32.4 | 40.2 | 12 | 100.3 | 31.2 | 3.329 | 54.6 | 19.3 | 27.5 | 15.7 | 47 | 31 | 0.782 | 34.1 | 55 | 4330 | 22 | 97.5 | 55.7 | 0 | 20 | 0 | 38.6 | 33.6
451320.196 | 3120 | 32 | 1551 | 50 | 44.9 | 50 | 30 | 32 | 0.051 | 103.8 | 11.4 | 70 | 40 | 23.2 | 0.783 | 98.7 | 440.7 | 419 | 20.5 | 424.1 | 0.414 | 571.7 | 8.1 | 100.3 | 32.3 | 40.2 | 12 | 100.3 | 31.3 | 3.341 | 54.6 | 19.8 | 27.5 | 15.7 | 47 | 31 | 0.778 | 34.1 | 53 | 4330 | 22 | 97.5 | 55.6 | 0 | 20.1 | 0 | 38.6 | 33.6
451380.196 | 3180 | 32 | 1550 | 49.9 | 44.8 | 50 | 30 | 31.8 | 0.05 | 103.9 | 11.4 | 70 | 40 | 23 | 0.782 | 98.7 | 440.4 | 418.8 | 20.5 | 424.1 | 0.402 | 573.6 | 8.1 | 100.3 | 32.4 | 40.2 | 12 | 100.3 | 31.3 | 3.326 | 54.6 | 19.4 | 27.5 | 15.7 | 47 | 30 | 0.777 | 34.1 | 55 | 4110 | 22 | 97.5 | 55.7 | 0 | 20.1 | 0 | 38.6 | 33.6
451440.196 | 3240 | 32 | 1550 | 49.8 | 44.8 | 50 | 30 | 31.7 | 0.05 | 103.8 | 11.4 | 70 | 40 | 23.1 | 0.781 | 98.7 | 440.2 | 418.4 | 20.4 | 424.2 | 0.41 | 574 | 8.1 | 100.3 | 32.4 | 40.2 | 12 | 100.3 | 31.2 | 3.343 | 54.6 | 19.1 | 27.5 | 15.7 | 47 | 30 | 0.784 | 34.1 | 53 | 4040 | 22 | 97.5 | 55.7 | 0 | 20.1 | 0 | 38.7 | 33.6
451500.196 | 3300 | 32 | 1551 | 52.2 | 44.9 | 50 | 30 | 31.7 | 0.052 | 104.4 | 11.4 | 70 | 40 | 23.1 | 0.783 | 98.7 | 440 | 418.2 | 20.5 | 427.9 | 0.438 | 573.5 | 8.5 | 100.5 | 32.3 | 40.2 | 12 | 100.5 | 31.2 | 3.434 | 56 | 20 | 27.5 | 15.7 | 47 | 30 | 0.785 | 35.3 | 54 | 4330 | 22 | 97.5 | 55.6 | 0 | 20 | 0 | 38.6 | 33.6
451560.196 | 3360 | 32 | 1551 | 52.1 | 45 | 50 | 30 | 31.8 | 0.047 | 104.2 | 11.4 | 70 | 40 | 23 | 0.783 | 98.7 | 439.6 | 417.8 | 20.5 | 428.9 | 0.437 | 575.3 | 8.5 | 100.5 | 32.4 | 40.3 | 12 | 100.5 | 31.3 | 3.431 | 56 | 19.7 | 27.5 | 15.7 | 47 | 30 | 0.784 | 34.9 | 56 | 4090 | 22 | 99.8 | 55.8 | 0 | 20.1 | 0 | 38.7 | 33.6
451620.196 | 3420 | 32 | 1547 | 51.8 | 45 | 50 | 30 | 31.9 | 0.05 | 104.2 | 11.4 | 70 | 40 | 22.8 | 0.782 | 98.7 | 439 | 417.2 | 20.5 | 429.3 | 0.416 | 576.9 | 8.5 | 100.5 | 32.5 | 40.3 | 12 | 100.5 | 31.2 | 3.429 | 56 | 19.4 | 27.5 | 15.7 | 47 | 31 | 0.781 | 35.3 | 56 | 4140 | 22 | 99.8 | 55.7 | 0 | 20.1 | 0 | 38.6 | 33.6
451680.196 | 3480 | 32 | 1552 | 52.3 | 45 | 50 | 30 | 32.1 | 0.049 | 104.1 | 11.4 | 70 | 40 | 22.9 | 0.782 | 98.7 | 439.2 | 417.3 | 20.5 | 429.5 | 0.44 | 575.7 | 8.5 | 100.5 | 32.3 | 40.3 | 12 | 100.5 | 31.1 | 3.421 | 56 | 19.5 | 27.5 | 15.7 | 47 | 31 | 0.781 | 35.3 | 55 | 4160 | 22 | 97.5 | 55.7 | -0.1 | 20 | 0 | 38.6 | 33.6
451740.196 | 3540 | 32 | 1550 | 50.1 | 45 | 50 | 30 | 32.2 | 0.051 | 103.7 | 11.4 | 70 | 39.9 | 22.9 | 0.782 | 98.7 | 438.9 | 417 | 20.4 | 427.7 | 0.427 | 578 | 8.1 | 100.3 | 32.3 | 40.3 | 12 | 100.3 | 31 | 3.328 | 54.6 | 19.5 | 27.5 | 15.7 | 47 | 31 | 0.781 | 34.1 | 53 | 4160 | 22 | 97.5 | 55.7 | -0.1 | 19.9 | 0 | 38.6 | 33.6
451800.196 | 3600 | 32 | 1551 | 50.2 | 44.9 | 50 | 30 | 32.2 | 0.047 | 103.6 | 11.4 | 70 | 39.9 | 22.9 | 0.782 | 98.7 | 439 | 417.1 | 20.4 | 425.8 | 0.419 | 577.9 | 8.2 | 100.3 | 32.3 | 40.2 | 12 | 100.3 | 31.1 | 3.35 | 54.6 | 19.5 | 27.5 | 15.7 | 47 | 31 | 0.785 | 34.1 | 55 | 4040 | 22 | 97.5 | 55.7 | 0 | 20 | 0 | 38.6 | 33.6
462660.196 | 60 | 33 | 1550 | 49.2 | 44.9 | 50 | 30 | 31.7 | 0.052 | 103.9 | 11.3 | 70 | 40.1 | 31.6 | 0.782 | 98.7 | 450.9 | 430.8 | 21 | 425.3 | 0.236 | 571.5 | 8 | 100.3 | 33.2 | 40.3 | 12 | 100.3 | 31.6 | 3.345 | 54.8 | 25.5 | 27.5 | 15.7 | 47 | 30 | 0.781 | 34.1 | 53 | 4210 | 22 | 97.5 | 55.7 | 0 | 20 | 0 | 38.6 | 33.7
462720.196 | 120 | 33 | 1548 | 51.5 | 45.4 | 50 | 30 | 32 | 0.049 | 104.2 | 11.3 | 70 | 40.1 | 30.5 | 0.782 | 98.7 | 450.3 | 430.1 | 21 | 426.9 | 0.247 | 577 | 8.4 | 100.5 | 33.1 | 40.8 | 12 | 100.5 | 31.4 | 3.459 | 56.5 | 24.5 | 27 | 15.7 | 47 | 30 | 0.778 | 35.3 | 55 | 4400 | 22 | 97.5 | 55.7 | 0.1 | 20 | 0 | 38.6 | 33.7
462780.196 | 180 | 33 | 1550 | 51.9 | 45.8 | 50.1 | 30 | 32.3 | 0.049 | 104.2 | 11.2 | 70 | 40.1 | 29.6 | 0.782 | 98.7 | 449.7 | 429.4 | 21.1 | 428.1 | 0.247 | 572.1 | 8.5 | 100.5 | 33.1 | 41.1 | 12 | 100.5 | 31.4 | 3.447 | 56.5 | 23.7 | 27 | 15.7 | 48 | 31 | 0.782 | 35.3 | 57 | 4260 | 22 | 97.5 | 55.7 | 0.1 | 20 | 0 | 38.5 | 33.7
462840.196 | 240 | 33 | 1550 | 51.8 | 45.8 | 50 | 30 | 32.5 | 0.051 | 104.2 | 11.2 | 70 | 40.1 | 29.5 | 0.783 | 98.7 | 449.2 | 428.9 | 21.1 | 428.8 | 0.252 | 573.8 | 8.5 | 100.5 | 33 | 41 | 12 | 100.5 | 31.4 | 3.452 | 56.4 | 27.1 | 27 | 15.7 | 48 | 31 | 0.78 | 35.3 | 55 | 4530 | 22 | 97.5 | 55.7 | -0.1 | 19.9 | 0 | 38.5 | 33.7
462900.196 | 300 | 33 | 1551 | 52 | 45.3 | 50 | 30 | 32.6 | 0.051 | 104.1 | 11.2 | 70 | 40 | 30.1 | 0.783 | 98.7 | 449.2 | 428.7 | 21.1 | 429 | 0.252 | 574.5 | 8.5 | 100.5 | 32.9 | 40.5 | 12 | 100.5 | 31.4 | 3.456 | 56.4 | 28.7 | 27 | 15.7 | 47 | 31 | 0.777 | 35.3 | 57 | 4330 | 22 | 97.5 | 55.7 | -0.1 | 19.9 | 0 | 38.5 | 33.7
462960.196 | 360 | 33 | 1550 | 51.9 | 44.9 | 49.9 | 30 | 32.6 | 0.048 | 104.1 | 11.2 | 70 | 40.1 | 30.2 | 0.783 | 98.7 | 449.2 | 428.8 | 21 | 429.2 | 0.249 | 572.8 | 8.4 | 100.5 | 32.8 | 40 | 12 | 100.4 | 31.3 | 3.451 | 56.4 | 28.8 | 27 | 15.7 | 47 | 31 | 0.785 | 35.3 | 57 | 4310 | 22 | 97.5 | 55.8 | 0 | 19.9 | 0 | 38.4 | 33.7
463020.196 | 420 | 33 | 1549 | 49.3 | 44.5 | 50 | 30 | 32.3 | 0.048 | 103.6 | 11.2 | 70 | 40.1 | 29.9 | 0.782 | 98.7 | 449.1 | 428.8 | 20.9 | 426.9 | 0.232 | 573.1 | 8 | 100.2 | 32.8 | 39.7 | 12 | 100.2 | 31.3 | 3.363 | 54.8 | 28.4 | 27.5 | 15.7 | 46 | 31 | 0.778 | 34.1 | 55 | 4280 | 22 | 97.5 | 55.7 | -0.1 | 20 | 0 | 38.4 | 33.7
463080.196 | 480 | 33 | 1551 | 49.7 | 44.3 | 50 | 30 | 32 | 0.05 | 103.6 | 11.2 | 70 | 40 | 29.6 | 0.784 | 98.7 | 449.4 | 429.1 | 20.8 | 425.9 | 0.233 | 577.6 | 8.1 | 100.3 | 32.7 | 39.5 | 12 | 100.3 | 31.2 | 3.348 | 54.8 | 27.9 | 27.5 | 15.7 | 46 | 31 | 0.781 | 34.1 | 53 | 4060 | 22 | 97.5 | 55.7 | 0 | 20.1 | 0 | 38.5 | 33.7
463140.196 | 540 | 33 | 1549 | 49.4 | 44.4 | 50 | 30 | 31.7 | 0.051 | 103.9 | 11.2 | 70 | 40 | 29.3 | 0.782 | 98.7 | 449.1 | 428.8 | 20.7 | 425 | 0.234 | 577.5 | 8.1 | 100.2 | 32.8 | 39.7 | 12 | 100.2 | 31.2 | 3.346 | 54.7 | 27 | 27.5 | 15.7 | 46 | 30 | 0.776 | 34.1 | 55 | 4090 | 22 | 97.2 | 55.6 | 0 | 19.9 | 0 | 38.5 | 33.7
463200.196 | 600 | 33 | 1550 | 49.4 | 44.7 | 50 | 30 | 31.5 | 0.049 | 104 | 11.2 | 70 | 40.1 | 29 | 0.782 | 98.7 | 449 | 428.6 | 20.7 | 424.8 | 0.235 | 573.7 | 8 | 100.2 | 32.6 | 40.1 | 12 | 100.2 | 31.2 | 3.341 | 54.7 | 26.1 | 27.5 | 15.7 | 47 | 30 | 0.781 | 34.1 | 53 | 4380 | 22 | 97.5 | 55.7 | 0 | 19.9 | 0 | 38.5 | 33.7
463260.196 | 660 | 33 | 1550 | 49.4 | 45.1 | 50.1 | 30 | 31.5 | 0.053 | 104.1 | 11.2 | 70 | 40.1 | 28.7 | 0.784 | 98.7 | 448.3 | 427.9 | 20.7 | 424.4 | 0.241 | 577.7 | 8.1 | 100.2 | 32.5 | 40.5 | 12 | 100.2 | 31 | 3.329 | 54.7 | 25.3 | 27.5 | 15.7 | 47 | 30 | 0.782 | 34.1 | 55 | 4160 | 22 | 97.5 | 55.7 | 0 | 19.9 | 0 | 38.4 | 33.7
463320.196 | 720 | 33 | 1549 | 49.5 | 45.4 | 50 | 30 | 31.6 | 0.049 | 104 | 11.2 | 70 | 40.1 | 28.5 | 0.782 | 98.7 | 447.8 | 427.4 | 20.8 | 424.2 | 0.231 | 576.8 | 8.1 | 100.2 | 32.4 | 40.7 | 12 | 100.2 | 31 | 3.334 | 54.6 | 24.7 | 27.5 | 15.7 | 47 | 30 | 0.777 | 34.1 | 53 | 4180 | 22 | 97.5 | 55.8 | 0 | 20 | 0 | 38.5 | 33.7
463380.196 | 780 | 33 | 1551 | 49.6 | 45.6 | 50 | 30 | 31.9 | 0.051 | 104 | 11.2 | 70 | 40.1 | 28.2 | 0.783 | 98.7 | 447.3 | 426.7 | 20.8 | 424.4 | 0.238 | 577.9 | 8.1 | 100.2 | 32.5 | 40.9 | 12 | 100.2 | 31 | 3.34 | 54.7 | 24.2 | 27.5 | 15.7 | 47 | 30 | 0.779 | 34.1 | 53 | 4280 | 22 | 97.5 | 55.7 | 0 | 19.8 | 0 | 38.4 | 33.7
463440.196 | 840 | 33 | 1550 | 49.4 | 45.5 | 50 | 30 | 32.1 | 0.051 | 104 | 11.2 | 70 | 40 | 28 | 0.783 | 98.7 | 447.1 | 426.5 | 20.9 | 424.4 | 0.241 | 579.1 | 8 | 100.2 | 32.6 | 40.8 | 12 | 100.2 | 31 | 3.345 | 54.7 | 23.6 | 27.5 | 15.7 | 47 | 31 | 0.781 | 34.1 | 53 | 4230 | 22 | 97.5 | 55.6 | 0 | 19.9 | 0 | 38.4 | 33.7
463500.196 | 900 | 33 | 1550 | 49.7 | 45.2 | 50 | 30 | 32.3 | 0.048 | 104 | 11.2 | 70 | 40 | 27.7 | 0.783 | 98.7 | 446.9 | 426.3 | 20.8 | 424.1 | 0.234 | 574.3 | 8.1 | 100.2 | 32.5 | 40.5 | 12 | 100.2 | 30.9 | 3.346 | 54.6 | 23.1 | 27.5 | 15.7 | 47 | 31 | 0.781 | 34.1 | 55 | 3990 | 22 | 97.5 | 55.7 | 0 | 19.9 | 0 | 38.5 | 33.6
463560.196 | 960 | 33 | 1550 | 49.6 | 44.9 | 49.9 | 30 | 32.5 | 0.052 | 104 | 11.2 | 70 | 40.1 | 27.4 | 0.785 | 98.7 | 446.8 | 426.2 | 20.8 | 424 | 0.241 | 573.5 | 8.1 | 100.2 | 32.5 | 40.1 | 12 | 100.2 | 31 | 3.341 | 54.6 | 22.6 | 27.5 | 15.7 | 47 | 31 | 0.78 | 34.1 | 53 | 4090 | 22 | 97.2 | 55.8 | 0 | 19.8 | 0 | 38.5 | 33.7
463620.196 | 1020 | 33 | 1550 | 49.6 | 44.7 | 50 | 30 | 32.5 | 0.049 | 103.9 | 11.2 | 70 | 40.1 | 26.9 | 0.783 | 98.6 | 446.8 | 426.2 | 20.7 | 424.1 | 0.252 | 576.4 | 8.1 | 100.2 | 32.4 | 39.9 | 12 | 100.2 | 30.9 | 3.333 | 54.6 | 22.3 | 27.5 | 15.7 | 47 | 31 | 0.781 | 34.1 | 53 | 4110 | 22 | 97.5 | 55.7 | 0 | 19.9 | 0 | 38.5 | 33.7
463680.196 | 1080 | 33 | 1550 | 49.5 | 44.5 | 50 | 30 | 32.3 | 0.05 | 103.9 | 11.2 | 70 | 40.1 | 26.5 | 0.784 | 98.6 | 446.6 | 426 | 20.7 | 424.2 | 0.26 | 575.5 | 8.1 | 100.2 | 32.3 | 39.8 | 12 | 100.2 | 30.8 | 3.347 | 54.6 | 22.3 | 27.5 | 15.7 | 46 | 31 | 0.78 | 34.1 | 55 | 4140 | 22 | 97.2 | 55.7 | 0 | 19.9 | 0 | 38.4 | 33.6
463740.196 | 1140 | 33 | 1550 | 49.3 | 44.5 | 50 | 30 | 32 | 0.051 | 104 | 11.3 | 70 | 40 | 26.5 | 0.783 | 98.6 | 446.4 | 425.8 | 20.6 | 423.9 | 0.274 | 576.1 | 8 | 100.2 | 32.3 | 39.8 | 12 | 100.2 | 30.8 | 3.332 | 54.6 | 22 | 27.5 | 15.7 | 46 | 31 | 0.778 | 34.1 | 53 | 4210 | 22 | 97.5 | 55.7 | 0.1 | 20 | 0 | 38.4 | 33.6
463800.196 | 1200 | 33 | 1547 | 49.1 | 44.6 | 50 | 30 | 31.7 | 0.051 | 104.1 | 11.3 | 70 | 40.1 | 26 | 0.782 | 98.6 | 446 | 425.4 | 20.6 | 423.8 | 0.279 | 572.8 | 8 | 100.2 | 32.1 | 40 | 12 | 100.2 | 30.8 | 3.343 | 54.7 | 22.2 | 27.5 | 15.7 | 46 | 30 | 0.785 | 34.1 | 53 | 4090 | 22 | 97.5 | 55.7 | 0 | 19.9 | 0 | 38.5 | 33.6
463860.196 | 1260 | 33 | 1551 | 49.5 | 44.9 | 50.1 | 30 | 31.5 | 0.05 | 104.1 | 11.3 | 70 | 40 | 25.8 | 0.783 | 98.6 | 445.9 | 425.2 | 20.7 | 424.1 | 0.291 | 574.7 | 8.1 | 100.2 | 32.1 | 40.3 | 12 | 100.2 | 30.7 | 3.34 | 54.6 | 21.7 | 27.5 | 15.7 | 47 | 30 | 0.782 | 34.1 | 55 | 4060 | 22 | 97.2 | 55.7 | 0 | 20 | 0 | 38.4 | 33.6
463920.196 | 1320 | 33 | 1551 | 49.8 | 45.2 | 50 | 30 | 31.5 | 0.049 | 104.1 | 11.3 | 70 | 40 | 25.5 | 0.782 | 98.6 | 445.6 | 424.9 | 20.7 | 424.1 | 0.302 | 573 | 8.1 | 100.2 | 32 | 40.6 | 12 | 100.2 | 30.6 | 3.329 | 54.6 | 21.2 | 27.5 | 15.7 | 47 | 30 | 0.781 | 34.1 | 55 | 4040 | 22 | 97.5 | 55.8 | 0 | 20.1 | 0 | 38.5 | 33.6
463980.196 | 1380 | 33 | 1550 | 49.7 | 45.4 | 50 | 30 | 31.6 | 0.049 | 104.1 | 11.3 | 70 | 40.1 | 25.1 | 0.782 | 98.6 | 445.1 | 424.3 | 20.7 | 424.2 | 0.309 | 573.9 | 8.1 | 100.2 | 32.1 | 40.8 | 12 | 100.2 | 30.6 | 3.335 | 54.6 | 21.3 | 27.5 | 15.7 | 47 | 30 | 0.781 | 34.1 | 55 | 3940 | 22 | 97.5 | 55.7 | 0.1 | 19.9 | 0 | 38.5 | 33.6
464040.196 | 1440 | 33 | 1549 | 49.4 | 45.5 | 50 | 30 | 31.9 | 0.051 | 104.1 | 11.3 | 70 | 40 | 24.8 | 0.784 | 98.6 | 444.6 | 423.8 | 20.8 | 424.3 | 0.319 | 575.7 | 8 | 100.2 | 32.1 | 40.9 | 12 | 100.2 | 30.6 | 3.329 | 54.6 | 21.2 | 27.5 | 15.7 | 47 | 30 | 0.78 | 34.1 | 55 | 4010 | 22 | 97.5 | 55.7 | 0.1 | 19.9 | 0 | 38.5 | 33.6
464100.196 | 1500 | 33 | 1550 | 52 | 45.5 | 50 | 30 | 32.1 | 0.05 | 104.4 | 11.3 | 70 | 39.9 | 24.6 | 0.782 | 98.6 | 444.1 | 423.2 | 20.8 | 426.8 | 0.339 | 574.4 | 8.5 | 100.3 | 32 | 40.7 | 12 | 100.4 | 30.6 | 3.447 | 56.2 | 21.3 | 27 | 15.7 | 47 | 31 | 0.783 | 35.3 | 55 | 4360 | 22 | 97.5 | 55.7 | -0.1 | 20 | 0 | 38.4 | 33.6
464160.196 | 1560 | 33 | 1550 | 52.1 | 45.2 | 50 | 30 | 32.3 | 0.05 | 104.1 | 11.3 | 70 | 39.8 | 24.4 | 0.783 | 98.6 | 443.8 | 422.9 | 20.8 | 427.7 | 0.361 | 570.9 | 8.5 | 100.4 | 31.8 | 40.4 | 12 | 100.4 | 30.5 | 3.458 | 56.2 | 21.2 | 27 | 15.7 | 47 | 31 | 0.778 | 35.3 | 57 | 4090 | 22 | 97.5 | 55.7 | 0 | 19.9 | 0 | 38.5 | 33.6
464220.196 | 1620 | 33 | 1551 | 52.3 | 44.9 | 49.9 | 30 | 32.4 | 0.051 | 103.9 | 11.3 | 70 | 39.9 | 24.2 | 0.782 | 98.6 | 444.2 | 423.2 | 20.7 | 427.9 | 0.358 | 576.6 | 8.5 | 100.4 | 31.9 | 40.1 | 12 | 100.4 | 30.5 | 3.453 | 56.1 | 20.5 | 27.5 | 15.7 | 47 | 31 | 0.777 | 35.3 | 57 | 4140 | 22 | 97.5 | 55.7 | 0 | 19.9 | 0 | 38.5 | 33.6
464280.196 | 1680 | 33 | 1545 | 49.6 | 44.7 | 50 | 30 | 32.4 | 0.06 | 103.5 | 11.3 | 70 | 39.8 | 23.8 | 0.782 | 98.6 | 443.2 | 422.3 | 20.7 | 427.7 | 0.367 | 571.9 | 8.1 | 100.2 | 31.9 | 39.9 | 12 | 100.2 | 30.5 | 3.341 | 54.7 | 20.1 | 27.5 | 15.7 | 47 | 31 | 0.781 | 34.1 | 55 | 4040 | 22 | 97.5 | 55.7 | 0 | 19.9 | 0 | 38.5 | 33.6
464340.196 | 1740 | 33 | 1550 | 49.8 | 44.5 | 50 | 30 | 32.3 | 0.049 | 103.4 | 11.3 | 70 | 39.9 | 23.8 | 0.784 | 98.6 | 443.8 | 422.9 | 20.7 | 425.4 | 0.359 | 571.7 | 8.1 | 100.2 | 31.9 | 39.7 | 12 | 100.3 | 30.4 | 3.34 | 54.5 | 19.8 | 27.5 | 15.7 | 46 | 31 | 0.778 | 34.1 | 55 | 3990 | 22 | 97.5 | 55.7 | 0 | 19.9 | 0 | 38.4 | 33.6
464400.196 | 1800 | 33 | 1551 | 49.8 | 44.4 | 50 | 30 | 32 | 0.049 | 103.9 | 11.3 | 70 | 39.9 | 22.9 | 0.783 | 98.6 | 444 | 423.1 | 20.5 | 424.6 | 0.384 | 572.7 | 8.1 | 100.2 | 32 | 39.8 | 12 | 100.2 | 30.5 | 3.342 | 54.5 | 19.5 | 27.5 | 15.7 | 46 | 31 | 0.778 | 34.1 | 55 | 3870 | 22 | 97.5 | 55.7 | 0 | 20 | 0 | 38.5 | 33.6
464460.196 | 1860 | 33 | 1551 | 49.8 | 44.7 | 50 | 30 | 31.8 | 0.051 | 104 | 11.3 | 70 | 39.9 | 22.8 | 0.784 | 98.6 | 443.8 | 422.9 | 20.5 | 424.8 | 0.418 | 572.6 | 8.1 | 100.2 | 32 | 40 | 12 | 100.2 | 30.4 | 3.346 | 54.5 | 20.3 | 27.5 | 15.7 | 46 | 30 | 0.779 | 34.1 | 55 | 4180 | 22 | 97.5 | 55.7 | 0 | 19.9 | 0 | 38.4 | 33.6
464520.196 | 1920 | 33 | 1549 | 49.4 | 44.9 | 50 | 30 | 31.6 | 0.05 | 104 | 11.3 | 70 | 39.9 | 22.9 | 0.783 | 98.6 | 443.2 | 422.2 | 20.5 | 424.7 | 0.417 | 573.4 | 8.1 | 100.2 | 32.1 | 40.3 | 12 | 100.2 | 30.4 | 3.327 | 54.6 | 19.6 | 27.5 | 15.7 | 47 | 30 | 0.78 | 34.1 | 55 | 3940 | 22 | 97.5 | 55.7 | 0 | 20 | 0 | 38.4 | 33.6
464580.196 | 1980 | 33 | 1549 | 49.6 | 45.2 | 50.1 | 30 | 31.6 | 0.051 | 103.9 | 11.3 | 70 | 39.9 | 23 | 0.782 | 98.6 | 442.7 | 421.6 | 20.5 | 424.6 | 0.388 | 573.5 | 8.1 | 100.2 | 31.9 | 40.6 | 12 | 100.2 | 30.4 | 3.329 | 54.5 | 19.7 | 27.5 | 15.7 | 47 | 30 | 0.78 | 33.7 | 53 | 4110 | 22 | 97.5 | 55.7 | 0 | 19.9 | 0 | 38.5 | 33.6
464640.196 | 2040 | 33 | 1551 | 49.6 | 45.4 | 50 | 30 | 31.7 | 0.048 | 104 | 11.3 | 70 | 39.9 | 23.1 | 0.784 | 98.6 | 442.3 | 421.1 | 20.6 | 424.7 | 0.399 | 573.9 | 8.1 | 100.2 | 31.8 | 40.8 | 12 | 100.2 | 30.4 | 3.337 | 54.6 | 19.5 | 27.5 | 15.7 | 47 | 30 | 0.783 | 34.1 | 53 | 4040 | 22 | 97.5 | 55.7 | -0.1 | 19.9 | 0 | 38.5 | 33.6
464700.196 | 2100 | 33 | 1549 | 49.4 | 45.5 | 50 | 30 | 31.9 | 0.049 | 104 | 11.3 | 70 | 40 | 23 | 0.783 | 98.6 | 441.8 | 420.5 | 20.6 | 424.4 | 0.394 | 574.6 | 8.1 | 100.2 | 31.8 | 40.9 | 12 | 100.2 | 30.4 | 3.321 | 54.6 | 19.2 | 27.5 | 15.7 | 47 | 30 | 0.778 | 34.1 | 55 | 3920 | 22 | 97.5 | 55.7 | 0 | 20 | 0 | 38.5 | 33.6
464760.196 | 2160 | 33 | 1549 | 49.6 | 45.4 | 50 | 30 | 32.1 | 0.05 | 104 | 11.3 | 70 | 39.9 | 23 | 0.782 | 98.6 | 441.6 | 420.3 | 20.6 | 424.4 | 0.4 | 574.9 | 8.1 | 100.2 | 31.7 | 40.8 | 12 | 100.2 | 30.4 | 3.354 | 54.5 | 19.8 | 27.5 | 15.7 | 47 | 31 | 0.78 | 34.1 | 55 | 3960 | 22 | 97.5 | 55.7 | 0 | 19.9 | 0 | 38.5 | 33.6
464820.196 | 2220 | 33 | 1549 | 49.4 | 45.1 | 50 | 30 | 32.3 | 0.051 | 104.1 | 11.3 | 70 | 39.9 | 23.1 | 0.783 | 98.6 | 441.5 | 420.2 | 20.6 | 424.6 | 0.413 | 574.6 | 8.1 | 100.2 | 31.9 | 40.3 | 12 | 100.2 | 30.4 | 3.341 | 54.6 | 20 | 27.5 | 15.7 | 47 | 31 | 0.779 | 34.1 | 55 | 3940 | 22 | 97.5 | 55.7 | -0.1 | 19.9 | 0 | 38.4 | 33.6
464880.196 | 2280 | 33 | 1549 | 49.6 | 44.7 | 50 | 30 | 32.4 | 0.049 | 104 | 11.4 | 70 | 40 | 23.2 | 0.782 | 98.6 | 441.5 | 420.2 | 20.5 | 424.3 | 0.406 | 571.9 | 8.1 | 100.2 | 31.7 | 40 | 12 | 100.2 | 30.4 | 3.348 | 54.5 | 19.6 | 27.5 | 15.7 | 47 | 31 | 0.784 | 34.1 | 53 | 4040 | 22 | 97.5 | 55.7 | 0 | 20 | 0 | 38.4 | 33.6
464940.196 | 2340 | 33 | 1550 | 49.6 | 44.5 | 50 | 30 | 32.4 | 0.051 | 104 | 11.3 | 70 | 39.9 | 23 | 0.782 | 98.6 | 441.5 | 420.2 | 20.5 | 424.2 | 0.414 | 573.3 | 8.1 | 100.2 | 31.8 | 39.8 | 12 | 100.2 | 30.4 | 3.356 | 54.5 | 19.3 | 27.5 | 15.7 | 46 | 31 | 0.782 | 34.1 | 53 | 4010 | 22 | 97.5 | 55.7 | 0 | 20 | 0 | 38.5 | 33.6
465000.196 | 2400 | 33 | 1548 | 49.2 | 44.5 | 50 | 30 | 32.3 | 0.05 | 104.1 | 11.3 | 70 | 40 | 22.9 | 0.783 | 98.6 | 441.4 | 420.1 | 20.5 | 424.2 | 0.431 | 568.5 | 8 | 100.2 | 31.8 | 39.8 | 12 | 100.2 | 30.4 | 3.328 | 54.5 | 19.2 | 27.5 | 15.7 | 46 | 31 | 0.781 | 34.1 | 53 | 4090 | 22 | 97.5 | 55.7 | 0 | 19.9 | 0 | 38.5 | 33.6
465060.196 | 2460 | 33 | 1552 | 49.8 | 44.7 | 50 | 30 | 32.1 | 0.05 | 104 | 11.3 | 70 | 40 | 22.8 | 0.782 | 98.6 | 441.5 | 420.1 | 20.4 | 424.2 | 0.407 | 568.7 | 8.1 | 100.2 | 31.6 | 40.1 | 12 | 100.2 | 30.3 | 3.353 | 54.5 | 19.5 | 27.5 | 15.7 | 47 | 31 | 0.776 | 34.1 | 53 | 4260 | 22 | 97.5 | 55.7 | 0 | 19.8 | 0 | 38.5 | 33.6
465120.196 | 2520 | 33 | 1550 | 49.7 | 45 | 50 | 30 | 31.8 | 0.05 | 104 | 11.3 | 70 | 40 | 22.9 | 0.783 | 98.6 | 440.7 | 419.4 | 20.5 | 424.2 | 0.412 | 571.1 | 8.1 | 100.2 | 31.5 | 40.5 | 12 | 100.2 | 30.3 | 3.311 | 54.4 | 19.7 | 27.5 | 15.7 | 47 | 30 | 0.78 | 34.1 | 55 | 4040 | 22 | 97.5 | 55.7 | 0 | 19.9 | 0 | 38.5 | 33.6
465180.196 | 2580 | 33 | 1550 | 49.6 | 45.4 | 50 | 30 | 31.6 | 0.05 | 104 | 11.3 | 70 | 39.9 | 23 | 0.782 | 98.6 | 440.4 | 418.9 | 20.5 | 424.4 | 0.429 | 574.1 | 8.1 | 100.2 | 31.6 | 40.8 | 12 | 100.2 | 30.3 | 3.337 | 54.5 | 20.6 | 27.5 | 15.7 | 47 | 30 | 0.782 | 34.1 | 53 | 4280 | 22 | 97.5 | 55.7 | 0 | 20 | 0 | 38.4 | 33.6
465240.196 | 2640 | 33 | 1548 | 49.6 | 45.6 | 50 | 30 | 31.6 | 0.047 | 104 | 11.3 | 70 | 39.9 | 23.1 | 0.783 | 98.6 | 439.7 | 418.2 | 20.6 | 424.5 | 0.398 | 572.3 | 8.1 | 100.2 | 31.8 | 41 | 12 | 100.2 | 30.4 | 3.328 | 54.5 | 19.7 | 27.5 | 15.7 | 47 | 30 | 0.782 | 34.1 | 55 | 4110 | 22 | 97.5 | 55.7 | 0 | 19.9 | 0 | 38.5 | 33.6
465300.196 | 2700 | 33 | 1550 | 49.5 | 45.5 | 50 | 30 | 31.7 | 0.054 | 103.9 | 11.3 | 70 | 39.9 | 23.1 | 0.784 | 98.6 | 439.7 | 418 | 20.6 | 424.6 | 0.46 | 570.6 | 8.1 | 100.2 | 31.7 | 40.9 | 12 | 100.2 | 30.3 | 3.314 | 54.5 | 19.6 | 27.5 | 15.7 | 47 | 30 | 0.785 | 33.7 | 55 | 4210 | 22 | 97.5 | 55.7 | 0 | 19.9 | 0 | 38.5 | 33.6
465360.196 | 2760 | 33 | 1550 | 49.7 | 45.2 | 50 | 30 | 31.8 | 0.049 | 104 | 11.4 | 70 | 40 | 23.2 | 0.782 | 98.6 | 439.6 | 418 | 20.5 | 425 | 0.4 | 570.2 | 8.1 | 100.2 | 31.8 | 40.5 | 12 | 100.2 | 30.3 | 3.336 | 54.5 | 20.3 | 27.5 | 15.7 | 47 | 30 | 0.778 | 34.1 | 55 | 4060 | 22 | 97.5 | 55.7 | -0.1 | 19.9 | 0 | 38.5 | 33.6
465420.196 | 2820 | 33 | 1550 | 49.6 | 44.9 | 50 | 30 | 32 | 0.049 | 104 | 11.4 | 70 | 39.9 | 23 | 0.783 | 98.6 | 439.5 | 417.8 | 20.5 | 425.1 | 0.43 | 572.9 | 8.1 | 100.2 | 31.7 | 40.2 | 12 | 100.2 | 30.4 | 3.333 | 54.5 | 19.4 | 27.5 | 15.7 | 47 | 31 | 0.779 | 34.1 | 55 | 3840 | 22 | 97.5 | 55.7 | 0 | 19.9 | 0 | 38.4 | 33.6
465480.196 | 2880 | 33 | 1551 | 49.9 | 44.6 | 50 | 30 | 32.2 | 0.048 | 104.1 | 11.4 | 70 | 40 | 22.9 | 0.783 | 98.6 | 439.6 | 418 | 20.4 | 425 | 0.426 | 572.7 | 8.1 | 100.2 | 31.7 | 39.9 | 12 | 100.2 | 30.3 | 3.342 | 54.5 | 19.4 | 27.5 | 15.7 | 47 | 31 | 0.781 | 34.1 | 53 | 4060 | 22 | 97.5 | 55.7 | 0 | 20 | 0 | 38.6 | 33.6
465540.196 | 2940 | 33 | 1549 | 49.4 | 44.4 | 50 | 30 | 32.3 | 0.051 | 104 | 11.3 | 70 | 39.9 | 22.9 | 0.783 | 98.6 | 439.5 | 417.8 | 20.4 | 424.7 | 0.447 | 569.1 | 8.1 | 100.1 | 31.7 | 39.8 | 12 | 100.2 | 30.3 | 3.34 | 54.5 | 19.3 | 27.5 | 15.7 | 46 | 31 | 0.779 | 34.1 | 55 | 4280 | 22 | 97.5 | 55.7 | 0.1 | 19.9 | 0 | 38.5 | 33.6
465600.196 | 3000 | 33 | 1552 | 49.7 | 44.6 | 50 | 30 | 32.3 | 0.05 | 104 | 11.3 | 70 | 40 | 23 | 0.783 | 98.6 | 439.5 | 417.9 | 20.4 | 424.8 | 0.443 | 570.8 | 8.1 | 100.2 | 31.4 | 40 | 12 | 100.2 | 30.4 | 3.318 | 54.5 | 19.3 | 27.5 | 15.7 | 46 | 31 | 0.78 | 34.1 | 53 | 4330 | 22 | 97.5 | 55.7 | 0 | 20 | 0 | 38.5 | 33.6
465660.196 | 3060 | 33 | 1550 | 49.6 | 44.9 | 50 | 30 | 32.3 | 0.052 | 104 | 11.3 | 70 | 40 | 22.8 | 0.782 | 98.6 | 438.9 | 417.2 | 20.4 | 425.3 | 0.405 | 570 | 8.1 | 100.2 | 31.5 | 40.3 | 12 | 100.2 | 30.3 | 3.321 | 54.5 | 19.6 | 27.5 | 15.7 | 47 | 31 | 0.783 | 33.7 | 55 | 3770 | 22 | 97.5 | 55.7 | 0 | 19.9 | 0 | 38.5 | 33.6
465720.196 | 3120 | 33 | 1551 | 49.6 | 45.1 | 50 | 30 | 32.1 | 0.051 | 104 | 11.3 | 70 | 40 | 23.1 | 0.784 | 98.5 | 438.8 | 417 | 20.5 | 425.2 | 0.421 | 571.5 | 8.1 | 100.2 | 31.6 | 40.6 | 12 | 100.2 | 30.4 | 3.317 | 54.4 | 19.7 | 27.5 | 15.7 | 47 | 31 | 0.777 | 34.1 | 53 | 4110 | 22 | 97.5 | 55.7 | 0 | 19.8 | 0 | 38.5 | 33.6
465780.196 | 3180 | 33 | 1552 | 52.1 | 45.4 | 50 | 30 | 31.9 | 0.051 | 104.4 | 11.3 | 70 | 39.9 | 22.9 | 0.782 | 98.6 | 438.2 | 416.4 | 20.5 | 428 | 0.448 | 573.2 | 8.5 | 100.3 | 31.5 | 40.8 | 12 | 100.3 | 30.4 | 3.442 | 56 | 19.3 | 27 | 15.7 | 47 | 31 | 0.78 | 35.3 | 57 | 4330 | 22 | 97.5 | 55.7 | -0.1 | 19.9 | 0 | 38.5 | 33.6
465840.196 | 3240 | 33 | 1551 | 52.1 | 45.6 | 50 | 30 | 31.8 | 0.049 | 104.4 | 11.3 | 70 | 40 | 23.1 | 0.782 | 98.6 | 437.7 | 415.8 | 20.6 | 429.4 | 0.43 | 576.2 | 8.5 | 100.3 | 31.6 | 41 | 12 | 100.3 | 30.3 | 3.453 | 56.1 | 19.6 | 27 | 15.7 | 47 | 30 | 0.785 | 35.3 | 55 | 4090 | 22 | 97.5 | 55.7 | 0 | 19.9 | 0 | 38.5 | 33.6
465900.196 | 3300 | 33 | 1550 | 52.1 | 45.5 | 50 | 30 | 31.7 | 0.05 | 104.3 | 11.3 | 70 | 40.1 | 23 | 0.783 | 98.5 | 437.3 | 415.3 | 20.6 | 429.8 | 0.425 | 578 | 8.5 | 100.3 | 31.4 | 40.7 | 12 | 100.3 | 30.3 | 3.431 | 56 | 19.3 | 27 | 15.7 | 47 | 30 | 0.782 | 34.9 | 55 | 4310 | 22 | 99.8 | 55.7 | 0 | 19.8 | 0 | 38.4 | 33.6
465960.196 | 3360 | 33 | 1549 | 51.8 | 45.1 | 50 | 30 | 31.7 | 0.049 | 104 | 11.3 | 70 | 39.9 | 23.1 | 0.782 | 98.5 | 436.9 | 414.9 | 20.6 | 430 | 0.424 | 576.1 | 8.4 | 100.3 | 31.5 | 40.3 | 12 | 100.4 | 30.3 | 3.419 | 56 | 20.5 | 27 | 15.7 | 47 | 30 | 0.781 | 35.3 | 57 | 4010 | 22 | 97.5 | 55.7 | -0.1 | 20 | 0 | 38.5 | 33.6
466020.196 | 3420 | 33 | 1552 | 52.3 | 44.8 | 50 | 30 | 31.8 | 0.049 | 103.8 | 11.3 | 70 | 39.9 | 23.3 | 0.782 | 98.5 | 437.5 | 415.4 | 20.5 | 430.4 | 0.415 | 579.4 | 8.5 | 100.3 | 31.6 | 40 | 12 | 100.4 | 30.3 | 3.463 | 56 | 19.4 | 27 | 15.7 | 47 | 30 | 0.779 | 35.3 | 55 | 4430 | 22 | 97.5 | 55.7 | 0 | 20 | 0 | 38.5 | 33.6
466080.196 | 3480 | 33 | 1550 | 49.5 | 44.5 | 50 | 30 | 31.9 | 0.051 | 103.4 | 11.3 | 70 | 39.9 | 22.6 | 0.783 | 98.5 | 437.5 | 415.5 | 20.4 | 427.7 | 0.427 | 576.5 | 8.1 | 100.2 | 31.7 | 39.8 | 12 | 100.2 | 30.3 | 3.323 | 54.4 | 19.2 | 27.5 | 15.7 | 46 | 31 | 0.776 | 34.1 | 55 | 4160 | 22 | 97.5 | 55.7 | 0.1 | 20 | 0 | 38.5 | 33.6
466140.196 | 3540 | 33 | 1550 | 49.6 | 44.5 | 50 | 30 | 32.1 | 0.048 | 103.4 | 11.3 | 70 | 40 | 22.9 | 0.783 | 98.5 | 437.3 | 415.3 | 20.4 | 427.2 | 0.402 | 577.6 | 8.1 | 100.2 | 31.8 | 39.8 | 12 | 100.2 | 30.4 | 3.333 | 54.4 | 20 | 27.5 | 15.7 | 46 | 31 | 0.783 | 34.1 | 53 | 4060 | 22 | 97.5 | 55.7 | 0 | 19.9 | 0 | 38.4 | 33.6
466200.196 | 3600 | 33 | 1549 | 49.3 | 44.7 | 50 | 30 | 32.3 | 0.049 | 104 | 11.3 | 70 | 40 | 22.9 | 0.784 | 98.5 | 437.1 | 415.1 | 20.4 | 427 | 0.421 | 575.8 | 8 | 100.2 | 31.8 | 40.1 | 12 | 100.2 | 30.4 | 3.319 | 54.5 | 20.5 | 27.5 | 15.7 | 47 | 31 | 0.78 | 34.1 | 55 | 4110 | 22 | 97.5 | 55.7 | -0.1 | 19.9 | 0 | 38.3 | 33.6
477060.196 | 60 | 34 | 1546 | 49.1 | 44.9 | 50 | 30 | 31.6 | 0.062 | 103.8 | 11.4 | 70 | 40 | 31.5 | 0.782 | 98.8 | 450 | 429.9 | 20.9 | 428.1 | 0.255 | 564.5 | 8 | 100.4 | 32.9 | 40.1 | 12 | 100.4 | 31.5 | 3.344 | 54.8 | 25.8 | 27.5 | 15.7 | 47 | 30 | 0.784 | 34.1 | 55 | 4110 | 22 | 97.5 | 55.7 | 0.1 | 19.9 | 0 | 39 | 33.7
477120.196 | 120 | 34 | 1549 | 49 | 45.2 | 50 | 30 | 31.8 | 0.048 | 103.7 | 11.4 | 70 | 40.1 | 30.4 | 0.782 | 98.8 | 450.1 | 429.9 | 20.9 | 426.5 | 0.238 | 566.6 | 8 | 100.4 | 33.1 | 40.5 | 12 | 100.4 | 31.6 | 3.343 | 54.7 | 24.8 | 27.5 | 15.7 | 47 | 30 | 0.777 | 34.1 | 55 | 4010 | 22 | 97.5 | 55.7 | 0 | 20.1 | 0 | 38.9 | 33.7
477180.196 | 180 | 34 | 1550 | 49.1 | 45.5 | 50 | 30 | 32.1 | 0.051 | 103.7 | 11.4 | 70 | 40.1 | 29.4 | 0.784 | 98.8 | 449.6 | 429.3 | 20.9 | 425.9 | 0.24 | 567.9 | 8 | 100.4 | 32.9 | 40.8 | 12 | 100.4 | 31.5 | 3.329 | 54.7 | 23.9 | 27.5 | 15.7 | 47 | 31 | 0.776 | 34.1 | 53 | 4160 | 22 | 97.5 | 55.7 | 0.1 | 19.9 | 0 | 38.9 | 33.7
477240.196 | 240 | 34 | 1551 | 49.1 | 45.6 | 50 | 30 | 32.4 | 0.051 | 104 | 11.4 | 70 | 40.1 | 29.9 | 0.782 | 98.8 | 449.1 | 428.8 | 20.9 | 426.1 | 0.241 | 566.8 | 8 | 100.3 | 32.8 | 40.9 | 12 | 100.4 | 31.5 | 3.34 | 54.7 | 25.3 | 27.5 | 15.7 | 47 | 31 | 0.784 | 34.1 | 55 | 4310 | 22 | 97.5 | 55.7 | 0 | 19.9 | 0 | 38.9 | 33.7
477300.196 | 300 | 34 | 1551 | 49.3 | 45.4 | 50 | 30 | 32.5 | 0.048 | 104.2 | 11.4 | 70 | 40.1 | 30.1 | 0.783 | 98.8 | 449 | 428.6 | 20.9 | 426.1 | 0.245 | 567.3 | 8 | 100.4 | 32.7 | 40.6 | 12 | 100.4 | 31.6 | 3.337 | 54.7 | 25.9 | 27.5 | 15.7 | 47 | 31 | 0.779 | 34.1 | 55 | 4140 | 22 | 97.5 | 55.7 | 0 | 19.9 | 0 | 38.8 | 33.7
477360.196 | 360 | 34 | 1552 | 49.2 | 45 | 50 | 30 | 32.6 | 0.05 | 104.2 | 11.4 | 70 | 40.1 | 30.1 | 0.782 | 98.8 | 449 | 428.6 | 20.8 | 425.4 | 0.243 | 569.2 | 8 | 100.4 | 32.6 | 40.2 | 11.9 | 100.4 | 31.5 | 3.335 | 54.7 | 26.4 | 27.5 | 15.7 | 47 | 31 | 0.779 | 34.1 | 53 | 4140 | 22 | 97.5 | 55.7 | 0 | 19.9 | 0 | 38.9 | 33.7
477420.196 | 420 | 34 | 1550 | 49 | 44.8 | 49.9 | 30 | 32.4 | 0.05 | 104.2 | 11.4 | 70 | 40.1 | 30 | 0.782 | 98.8 | 449 | 428.6 | 20.7 | 425.1 | 0.247 | 569.9 | 8 | 100.4 | 32.6 | 40 | 12 | 100.4 | 31.3 | 3.337 | 54.7 | 26.7 | 27.5 | 15.7 | 47 | 31 | 0.782 | 34.1 | 53 | 3960 | 22 | 97.5 | 55.7 | 0.1 | 20.1 | 0 | 38.9 | 33.7
477480.196 | 480 | 34 | 1551 | 49.2 | 44.7 | 50 | 30 | 32.2 | 0.048 | 104.1 | 11.4 | 70 | 40.1 | 29.8 | 0.783 | 98.8 | 448.7 | 428.4 | 20.7 | 424.9 | 0.243 | 569.4 | 8 | 100.4 | 32.7 | 39.8 | 11.9 | 100.4 | 31.4 | 3.325 | 54.7 | 26.8 | 27.5 | 15.7 | 46 | 31 | 0.781 | 34.1 | 53 | 4060 | 22 | 97.5 | 55.7 | 0 | 19.9 | 0 | 38.8 | 33.7
477540.196 | 540 | 34 | 1550 | 49.1 | 44.6 | 50 | 30 | 31.8 | 0.049 | 104.1 | 11.4 | 70 | 40.1 | 29.7 | 0.782 | 98.8 | 448.4 | 428 | 20.7 | 425.1 | 0.239 | 570 | 8 | 100.4 | 32.8 | 39.8 | 12 | 100.4 | 31.5 | 3.345 | 54.7 | 26.8 | 27.5 | 15.7 | 46 | 30 | 0.785 | 34.1 | 55 | 3840 | 22 | 97.5 | 55.7 | 0 | 19.9 | 0 | 38.8 | 33.7
477600.196 | 600 | 34 | 1550 | 49.2 | 44.6 | 50 | 30 | 31.6 | 0.05 | 103.9 | 11.4 | 70 | 40 | 29.4 | 0.784 | 98.8 | 448.3 | 427.9 | 20.7 | 425 | 0.244 | 570.2 | 8 | 100.4 | 32.8 | 39.8 | 12 | 100.4 | 31.4 | 3.338 | 54.7 | 27 | 27.5 | 15.7 | 46 | 30 | 0.775 | 34.1 | 53 | 4180 | 22 | 97.5 | 55.7 | 0 | 19.9 | 0 | 38.8 | 33.7
477660.196 | 660 | 34 | 1549 | 49 | 44.7 | 50 | 30 | 31.5 | 0.049 | 103.8 | 11.4 | 70 | 40 | 29 | 0.783 | 98.8 | 447.9 | 427.5 | 20.6 | 424.9 | 0.243 | 569.8 | 8 | 100.4 | 32.8 | 40 | 12 | 100.4 | 31.5 | 3.335 | 54.7 | 26.6 | 27.5 | 15.7 | 46 | 30 | 0.779 | 34.1 | 53 | 4210 | 22 | 97.5 | 55.7 | 0 | 20.1 | 0 | 38.8 | 33.7
477720.196 | 720 | 34 | 1549 | 51 | 45 | 50 | 30 | 31.6 | 0.051 | 104.1 | 11.4 | 70 | 40 | 28.6 | 0.782 | 98.8 | 447.2 | 426.8 | 20.6 | 427.1 | 0.258 | 569.4 | 8.3 | 100.6 | 32.7 | 40.3 | 12 | 100.6 | 31.5 | 3.44 | 56.2 | 26 | 27 | 15.7 | 47 | 30 | 0.784 | 35.3 | 57 | 4090 | 22 | 99.8 | 55.7 | 0 | 19.9 | 0 | 38.8 | 33.7
477780.196 | 780 | 34 | 1551 | 51.5 | 45.3 | 50.1 | 30 | 31.7 | 0.05 | 104.1 | 11.4 | 70 | 40 | 28.3 | 0.784 | 98.8 | 446.7 | 426.2 | 20.7 | 428.3 | 0.25 | 573 | 8.4 | 100.6 | 32.7 | 40.5 | 12 | 100.6 | 31.5 | 3.412 | 56 | 24.6 | 27 | 15.7 | 47 | 30 | 0.783 | 35.3 | 57 | 4040 | 22 | 99.8 | 55.7 | 0 | 20 | 0 | 38.8 | 33.7
477840.196 | 840 | 34 | 1551 | 51.5 | 45.5 | 50 | 30 | 32 | 0.049 | 104.1 | 11.4 | 70 | 40 | 28 | 0.782 | 98.8 | 446.3 | 425.7 | 20.7 | 428.8 | 0.252 | 569.1 | 8.4 | 100.6 | 32.7 | 40.7 | 12 | 100.6 | 31.6 | 3.435 | 56.1 | 24.1 | 27 | 15.7 | 47 | 30 | 0.777 | 35.3 | 55 | 4530 | 22 | 99.8 | 55.7 | 0 | 20 | 0 | 38.8 | 33.7
477900.196 | 900 | 34 | 1550 | 51.5 | 45.6 | 50 | 30 | 32.2 | 0.049 | 104.1 | 11.4 | 70 | 40 | 27.6 | 0.782 | 98.8 | 446 | 425.3 | 20.8 | 429.1 | 0.253 | 569.8 | 8.4 | 100.5 | 32.5 | 40.8 | 12 | 100.5 | 31.5 | 3.43 | 56.1 | 23.7 | 27 | 15.7 | 47 | 31 | 0.784 | 35.3 | 57 | 4260 | 22 | 99.8 | 55.7 | 0 | 19.9 | 0 | 38.8 | 33.7
477960.196 | 960 | 34 | 1551 | 51.6 | 45.3 | 50 | 30 | 32.4 | 0.05 | 104.1 | 11.4 | 70 | 40 | 27.3 | 0.784 | 98.8 | 445.9 | 425.2 | 20.7 | 429.4 | 0.253 | 565.6 | 8.4 | 100.6 | 32.4 | 40.4 | 12 | 100.6 | 31.4 | 3.425 | 56.1 | 23.2 | 27 | 15.7 | 47 | 31 | 0.78 | 35.3 | 57 | 4380 | 22 | 99.8 | 55.6 | 0 | 19.9 | 0 | 38.8 | 33.7
478020.196 | 1020 | 34 | 1550 | 51.3 | 45 | 49.9 | 30 | 32.4 | 0.049 | 104 | 11.4 | 70 | 40.1 | 27.1 | 0.782 | 98.8 | 445.8 | 425.1 | 20.7 | 429.8 | 0.259 | 566.3 | 8.3 | 100.6 | 32.7 | 40.1 | 12 | 100.6 | 31.5 | 3.433 | 56.1 | 22.5 | 27.5 | 15.7 | 47 | 31 | 0.78 | 35.3 | 57 | 4010 | 22 | 99.8 | 55.7 | 0 | 20 | 0 | 38.8 | 33.7
478080.196 | 1080 | 34 | 1551 | 51.5 | 44.8 | 50 | 30 | 32.4 | 0.052 | 104 | 11.4 | 70 | 40 | 26.6 | 0.783 | 98.8 | 445.8 | 425.1 | 20.6 | 429.9 | 0.305 | 564.2 | 8.4 | 100.6 | 32.7 | 39.9 | 12 | 100.6 | 31.5 | 3.428 | 56 | 22.1 | 27.5 | 15.7 | 47 | 31 | 0.78 | 35.3 | 57 | 4330 | 22 | 99.8 | 55.6 | 0 | 20 | 0 | 38.8 | 33.7
478140.196 | 1140 | 34 | 1549 | 49.4 | 44.6 | 50 | 30 | 32.2 | 0.049 | 103.3 | 11.4 | 70 | 40 | 26.4 | 0.784 | 98.8 | 445.7 | 425 | 20.6 | 426.9 | 0.303 | 565.2 | 8 | 100.4 | 32.7 | 39.7 | 12 | 100.4 | 31.6 | 3.342 | 54.6 | 22 | 27.5 | 15.7 | 46 | 31 | 0.781 | 34.1 | 53 | 4090 | 22 | 97.5 | 55.7 | 0.1 | 19.9 | 0 | 38.8 | 33.7
478200.196 | 1200 | 34 | 1549 | 49.1 | 44.4 | 50 | 30 | 31.9 | 0.05 | 103.9 | 11.4 | 70 | 40 | 26.1 | 0.782 | 98.8 | 445.5 | 424.7 | 20.5 | 426.3 | 0.308 | 567 | 8 | 100.4 | 32.8 | 39.6 | 12 | 100.4 | 31.6 | 3.334 | 54.7 | 21.9 | 27.5 | 15.7 | 46 | 30 | 0.781 | 34.1 | 55 | 4310 | 22 | 97.5 | 55.8 | 0 | 19.9 | 0 | 38.8 | 33.7
478260.196 | 1260 | 34 | 1550 | 49.3 | 44.5 | 50 | 30 | 31.7 | 0.051 | 104 | 11.3 | 70 | 40 | 25.8 | 0.783 | 98.8 | 445.5 | 424.8 | 20.4 | 426 | 0.318 | 566.1 | 8 | 100.4 | 32.7 | 39.9 | 12 | 100.4 | 31.6 | 3.337 | 54.7 | 21.7 | 27.5 | 15.7 | 46 | 30 | 0.778 | 34.1 | 55 | 3870 | 22 | 97.5 | 55.6 | 0 | 19.9 | 0 | 38.8 | 33.7
478320.196 | 1320 | 34 | 1549 | 49.3 | 44.8 | 50 | 30 | 31.6 | 0.047 | 104 | 11.4 | 70 | 40 | 25.3 | 0.781 | 98.8 | 444.9 | 424.2 | 20.4 | 425.7 | 0.319 | 568.6 | 8 | 100.4 | 32.5 | 40.2 | 12 | 100.4 | 31.5 | 3.345 | 54.7 | 21.6 | 27.5 | 15.7 | 47 | 30 | 0.781 | 34.1 | 55 | 3940 | 22 | 97.5 | 55.7 | 0 | 20.1 | 0 | 38.9 | 33.7
478380.196 | 1380 | 34 | 1550 | 49.5 | 45.1 | 50 | 30 | 31.6 | 0.049 | 104 | 11.4 | 70 | 40 | 25.2 | 0.783 | 98.8 | 444.7 | 423.9 | 20.5 | 425.6 | 0.335 | 568.4 | 8.1 | 100.4 | 32.5 | 40.4 | 12 | 100.4 | 31.5 | 3.333 | 54.7 | 21.7 | 27.5 | 15.7 | 47 | 30 | 0.778 | 34.1 | 55 | 3960 | 22 | 97.5 | 55.7 | 0 | 20.1 | 0 | 38.8 | 33.7
478440.196 | 1440 | 34 | 1550 | 49.7 | 45.3 | 50.1 | 30 | 31.8 | 0.049 | 104.1 | 11.3 | 70 | 40 | 25 | 0.783 | 98.8 | 444.1 | 423.2 | 20.5 | 425.9 | 0.354 | 565.3 | 8.1 | 100.4 | 32.6 | 40.6 | 12 | 100.4 | 31.5 | 3.328 | 54.7 | 21.8 | 27.5 | 15.7 | 47 | 30 | 0.777 | 34.1 | 55 | 3920 | 22 | 97.5 | 55.7 | 0 | 20 | 0 | 38.9 | 33.7
478500.196 | 1500 | 34 | 1551 | 49.7 | 45.4 | 50 | 30 | 32 | 0.049 | 104.2 | 11.3 | 70 | 40 | 24.8 | 0.782 | 98.8 | 443.9 | 422.9 | 20.6 | 425.9 | 0.351 | 567.1 | 8.1 | 100.4 | 32.6 | 40.8 | 12 | 100.4 | 31.5 | 3.343 | 54.8 | 21 | 27.5 | 15.7 | 47 | 30 | 0.778 | 34.1 | 55 | 4110 | 22 | 97.5 | 55.7 | 0 | 19.9 | 0 | 38.9 | 33.7
478560.196 | 1560 | 34 | 1551 | 49.4 | 45.5 | 50 | 30 | 32.2 | 0.048 | 104.1 | 11.3 | 70 | 40 | 25 | 0.783 | 98.8 | 443.7 | 422.6 | 20.6 | 426.1 | 0.368 | 567.1 | 8 | 100.4 | 32.7 | 40.8 | 12 | 100.4 | 31.6 | 3.332 | 54.8 | 20.5 | 27.5 | 15.7 | 47 | 31 | 0.78 | 34.1 | 53 | 4110 | 22 | 97.5 | 55.7 | 0 | 19.8 | 0 | 38.8 | 33.7
478620.196 | 1620 | 34 | 1550 | 49.3 | 45.3 | 50 | 30 | 32.3 | 0.052 | 104.1 | 11.3 | 70 | 40 | 24.7 | 0.782 | 98.8 | 443.4 | 422.3 | 20.5 | 426 | 0.379 | 568.3 | 8 | 100.4 | 32.6 | 40.6 | 12 | 100.4 | 31.6 | 3.347 | 54.8 | 20.1 | 27.5 | 15.7 | 47 | 31 | 0.78 | 34.1 | 55 | 4090 | 22 | 99.8 | 55.7 | 0 | 19.9 | 0 | 38.8 | 33.6
478680.196 | 1680 | 34 | 1550 | 49.4 | 45 | 50 | 30 | 32.4 | 0.049 | 104.1 | 11.3 | 70 | 40 | 24.4 | 0.783 | 98.8 | 443.4 | 422.2 | 20.5 | 425.9 | 0.355 | 568.1 | 8 | 100.4 | 32.6 | 40.3 | 12 | 100.4 | 31.5 | 3.337 | 54.7 | 19.7 | 27.5 | 15.7 | 47 | 31 | 0.779 | 34.1 | 53 | 4210 | 22 | 97.5 | 55.7 | 0 | 19.9 | 0 | 38.8 | 33.7
478740.196 | 1740 | 34 | 1550 | 49.4 | 44.8 | 49.9 | 30 | 32.3 | 0.05 | 104 | 11.3 | 70 | 39.8 | 24.2 | 0.783 | 98.8 | 443.2 | 422.2 | 20.4 | 425.8 | 0.382 | 566.3 | 8 | 100.4 | 32.7 | 40 | 12 | 100.4 | 31.7 | 3.322 | 54.7 | 19.4 | 27.5 | 15.7 | 47 | 31 | 0.779 | 34.1 | 53 | 4230 | 22 | 97.5 | 55.7 | 0 | 19.9 | 0 | 38.8 | 33.7
478800.196 | 1800 | 34 | 1550 | 49.5 | 44.7 | 50 | 30 | 32.2 | 0.051 | 104 | 11.3 | 70 | 39.9 | 24 | 0.782 | 98.8 | 443.3 | 422.3 | 20.4 | 425.7 | 0.39 | 569.4 | 8.1 | 100.4 | 32.6 | 39.9 | 12 | 100.4 | 31.6 | 3.356 | 54.7 | 19.1 | 27.5 | 15.7 | 46 | 31 | 0.779 | 34.1 | 55 | 4260 | 22 | 97.5 | 55.7 | 0 | 20 | 0 | 38.9 | 33.6
478860.196 | 1860 | 34 | 1550 | 49.4 | 44.6 | 50 | 30 | 31.9 | 0.049 | 104 | 11.2 | 70 | 39.8 | 23.8 | 0.783 | 98.8 | 442.9 | 421.9 | 20.4 | 425.6 | 0.387 | 568.7 | 8 | 100.4 | 32.7 | 39.8 | 12 | 100.4 | 31.6 | 3.34 | 54.7 | 18.8 | 27.5 | 15.7 | 46 | 30 | 0.782 | 34.1 | 55 | 4010 | 22 | 97.5 | 55.6 | 0 | 20 | 0 | 38.8 | 33.6
478920.196 | 1920 | 34 | 1551 | 49.5 | 44.6 | 50 | 30 | 31.7 | 0.05 | 104 | 11.2 | 70 | 39.9 | 23.7 | 0.782 | 98.8 | 442.9 | 421.8 | 20.4 | 425.4 | 0.411 | 569.4 | 8.1 | 100.4 | 32.5 | 39.9 | 12 | 100.4 | 31.6 | 3.357 | 54.8 | 18.5 | 27.5 | 15.7 | 46 | 30 | 0.779 | 34.1 | 55 | 4160 | 22 | 97.5 | 55.7 | 0 | 20 | 0 | 38.9 | 33.7
478980.196 | 1980 | 34 | 1550 | 49.5 | 44.8 | 50 | 30 | 31.6 | 0.047 | 103.9 | 11.2 | 70 | 39.9 | 23.5 | 0.783 | 98.8 | 442.6 | 421.5 | 20.4 | 425 | 0.415 | 570.3 | 8.1 | 100.4 | 32.7 | 40.1 | 12 | 100.4 | 31.6 | 3.337 | 54.7 | 18.3 | 27.5 | 15.7 | 47 | 30 | 0.781 | 34.1 | 53 | 4140 | 22 | 97.5 | 55.7 | 0 | 19.9 | 0 | 38.8 | 33.7
479040.196 | 2040 | 34 | 1549 | 49.4 | 45 | 50 | 30 | 31.7 | 0.048 | 103.9 | 11.2 | 70 | 39.8 | 23 | 0.784 | 98.8 | 442.2 | 421 | 20.3 | 425.4 | 0.424 | 568.6 | 8 | 100.4 | 32.6 | 40.3 | 12 | 100.4 | 31.6 | 3.328 | 54.8 | 18.2 | 27.5 | 15.7 | 47 | 30 | 0.781 | 34.1 | 55 | 4230 | 22 | 97.5 | 55.7 | 0 | 19.8 | 0 | 38.8 | 33.7
479100.196 | 2100 | 34 | 1549 | 49.4 | 45.1 | 50.1 | 30 | 31.8 | 0.05 | 103.9 | 11.2 | 70 | 39.8 | 23 | 0.784 | 98.8 | 441.7 | 420.5 | 20.4 | 425.5 | 0.408 | 567.7 | 8.1 | 100.4 | 32.5 | 40.5 | 12 | 100.4 | 31.5 | 3.339 | 54.7 | 18 | 27.5 | 15.7 | 47 | 30 | 0.781 | 34.1 | 55 | 4360 | 22 | 97.5 | 55.7 | 0.1 | 20 | 0 | 38.8 | 33.7
479160.196 | 2160 | 34 | 1549 | 51.7 | 45.4 | 50.1 | 30 | 32 | 0.052 | 104.2 | 11.2 | 70 | 39.9 | 23.1 | 0.782 | 98.8 | 441.2 | 419.8 | 20.5 | 429 | 0.436 | 568.4 | 8.4 | 100.6 | 32.6 | 40.7 | 12 | 100.6 | 31.6 | 3.435 | 56.1 | 17.9 | 27 | 15.7 | 47 | 31 | 0.782 | 35.3 | 55 | 4260 | 22 | 99.8 | 55.7 | 0.1 | 19.9 | 0 | 38.8 | 33.7
479220.196 | 2220 | 34 | 1549 | 51.6 | 45.5 | 50 | 30 | 32.2 | 0.049 | 104.2 | 11.2 | 70 | 39.9 | 23.2 | 0.782 | 98.8 | 440.7 | 419.4 | 20.5 | 429.1 | 0.421 | 570.5 | 8.4 | 100.5 | 32.5 | 40.8 | 12 | 100.5 | 31.6 | 3.447 | 56.2 | 17.8 | 27 | 16.1 | 47 | 31 | 0.78 | 35.3 | 55 | 4550 | 22 | 99.8 | 55.6 | 0 | 19.8 | 0 | 38.8 | 33.7
479280.196 | 2280 | 34 | 1551 | 51.8 | 45.5 | 50.1 | 30 | 32.3 | 0.05 | 104.2 | 11.1 | 70 | 39.8 | 23.1 | 0.783 | 98.8 | 440.5 | 419 | 20.6 | 429.7 | 0.422 | 568.3 | 8.4 | 100.6 | 32.7 | 40.7 | 12 | 100.6 | 31.7 | 3.429 | 56.1 | 17.8 | 27 | 15.7 | 47 | 31 | 0.776 | 34.9 | 55 | 4280 | 22 | 99.8 | 55.7 | 0 | 19.9 | 0 | 38.8 | 33.7
479340.196 | 2340 | 34 | 1550 | 51.7 | 45.2 | 50 | 30 | 32.4 | 0.049 | 104.2 | 11.1 | 70 | 39.9 | 22.9 | 0.784 | 98.8 | 440.4 | 418.9 | 20.6 | 430.2 | 0.404 | 569.3 | 8.4 | 100.5 | 32.6 | 40.4 | 12 | 100.5 | 31.7 | 3.425 | 56.1 | 17.7 | 27.5 | 15.7 | 47 | 31 | 0.783 | 34.9 | 57 | 4380 | 22 | 97.5 | 55.8 | 0 | 19.9 | 0 | 38.9 | 33.7
479400.196 | 2400 | 34 | 1551 | 51.8 | 45 | 50 | 30 | 32.3 | 0.049 | 104.1 | 11.1 | 70 | 39.9 | 22.6 | 0.782 | 98.8 | 440.4 | 418.9 | 20.5 | 430.2 | 0.408 | 571.5 | 8.4 | 100.6 | 32.8 | 40.2 | 12 | 100.6 | 31.7 | 3.45 | 56.2 | 17.6 | 27 | 15.7 | 47 | 31 | 0.781 | 35.3 | 55 | 4310 | 22 | 99.8 | 55.6 | 0 | 19.9 | 0 | 39 | 33.6
479460.196 | 2460 | 34 | 1549 | 49.7 | 44.7 | 49.9 | 30 | 32.1 | 0.05 | 102.7 | 11.1 | 70 | 39.9 | 22 | 0.783 | 98.8 | 440.5 | 419 | 20.4 | 428.2 | 0.397 | 571.7 | 8.1 | 100.4 | 32.8 | 40 | 12 | 100.4 | 31.6 | 3.335 | 54.6 | 17.9 | 27.5 | 15.7 | 47 | 31 | 0.78 | 34.1 | 55 | 4060 | 22 | 97.5 | 55.7 | 0 | 19.9 | 0 | 39 | 33.7
479520.196 | 2520 | 34 | 1549 | 49.6 | 44.5 | 50 | 30 | 31.9 | 0.048 | 103.7 | 11.1 | 70 | 39.8 | 22.8 | 0.784 | 98.8 | 440.3 | 418.8 | 20.4 | 426.9 | 0.391 | 570.9 | 8.1 | 100.5 | 32.9 | 39.8 | 12 | 100.5 | 31.6 | 3.328 | 54.7 | 18.2 | 27.5 | 15.7 | 46 | 30 | 0.781 | 34.1 | 53 | 4010 | 22 | 97.5 | 55.7 | 0 | 19.9 | 0 | 39 | 33.7
479580.196 | 2580 | 34 | 1550 | 49.5 | 44.4 | 50 | 30 | 31.7 | 0.051 | 104.1 | 11.1 | 70 | 39.9 | 22.7 | 0.782 | 98.8 | 440.2 | 418.7 | 20.4 | 427 | 0.395 | 571 | 8.1 | 100.4 | 32.9 | 39.8 | 12 | 100.4 | 31.6 | 3.349 | 54.8 | 18.1 | 27.5 | 15.7 | 46 | 30 | 0.778 | 34.1 | 54 | 4160 | 22 | 99.8 | 55.7 | 0.1 | 19.9 | 0 | 39 | 33.7
479640.196 | 2640 | 34 | 1549 | 49.4 | 44.6 | 50 | 30 | 31.7 | 0.05 | 104.1 | 11.1 | 70 | 39.9 | 23.1 | 0.783 | 98.8 | 439.9 | 418.4 | 20.3 | 426.7 | 0.395 | 570.9 | 8 | 100.3 | 32.9 | 40 | 12 | 100.3 | 31.6 | 3.32 | 54.7 | 18.5 | 27.5 | 15.7 | 46 | 30 | 0.778 | 34.1 | 53 | 4090 | 22 | 97.5 | 55.7 | 0 | 19.9 | 0 | 38.9 | 33.7
479700.196 | 2700 | 34 | 1550 | 49.6 | 44.8 | 50 | 30 | 31.7 | 0.051 | 104.1 | 11.1 | 70 | 39.9 | 22.6 | 0.782 | 98.8 | 439.8 | 418.3 | 20.4 | 426.6 | 0.417 | 573.6 | 8.1 | 100.4 | 32.8 | 40.3 | 12 | 100.4 | 31.7 | 3.333 | 54.8 | 19.1 | 27.5 | 15.7 | 47 | 30 | 0.779 | 34.1 | 53 | 4360 | 22 | 97.5 | 55.7 | 0 | 19.9 | 0 | 38.9 | 33.7
479760.196 | 2760 | 34 | 1549 | 49.5 | 45.1 | 50 | 30 | 31.8 | 0.052 | 104.1 | 11.1 | 70 | 39.9 | 23 | 0.782 | 98.8 | 438.8 | 417.3 | 20.4 | 426.3 | 0.402 | 569.6 | 8.1 | 100.4 | 32.7 | 40.5 | 12 | 100.4 | 31.6 | 3.329 | 54.7 | 20 | 27.5 | 15.7 | 47 | 30 | 0.777 | 34.1 | 53 | 4060 | 22 | 97.5 | 55.7 | 0.1 | 20 | 0 | 39 | 33.7
479820.196 | 2820 | 34 | 1550 | 49.4 | 45.3 | 50.1 | 30 | 32 | 0.05 | 104.1 | 11.1 | 70 | 39.9 | 23.6 | 0.784 | 98.8 | 438.5 | 416.8 | 20.5 | 426.3 | 0.41 | 569.2 | 8 | 100.4 | 32.8 | 40.7 | 12 | 100.4 | 31.7 | 3.324 | 54.7 | 19.1 | 27.5 | 15.7 | 47 | 31 | 0.78 | 34.1 | 53 | 4260 | 22 | 97.5 | 55.7 | 0 | 19.8 | 0 | 38.9 | 33.7
479880.196 | 2880 | 34 | 1551 | 49.7 | 45.4 | 50 | 30.1 | 32.2 | 0.05 | 104.1 | 11.1 | 70 | 39.9 | 23.6 | 0.782 | 98.8 | 438.4 | 416.6 | 20.5 | 426.4 | 0.411 | 570.6 | 8.1 | 100.4 | 32.9 | 40.8 | 12 | 100.4 | 31.7 | 3.327 | 54.7 | 18.9 | 27.5 | 15.7 | 47 | 31 | 0.783 | 34.1 | 53 | 4380 | 22 | 97.5 | 55.7 | 0 | 20 | 0 | 39 | 33.7
479940.196 | 2940 | 34 | 1551 | 49.9 | 45.4 | 50 | 30 | 32.3 | 0.049 | 104.1 | 11.1 | 70 | 40 | 23 | 0.784 | 98.8 | 438.3 | 416.5 | 20.5 | 426.1 | 0.401 | 569.3 | 8.1 | 100.4 | 32.8 | 40.8 | 12 | 100.4 | 31.6 | 3.334 | 54.7 | 18.6 | 27.5 | 15.7 | 47 | 31 | 0.777 | 34.1 | 53 | 4160 | 22 | 97.5 | 55.7 | -0.1 | 20 | 0 | 38.9 | 33.7
480000.196 | 3000 | 34 | 1552 | 50 | 45.4 | 50 | 30 | 32.3 | 0.05 | 104.1 | 11.2 | 70 | 40 | 22.7 | 0.782 | 98.8 | 438 | 416.2 | 20.5 | 425.9 | 0.398 | 570 | 8.1 | 100.4 | 32.7 | 40.7 | 12 | 100.4 | 31.7 | 3.339 | 54.8 | 18.4 | 27.5 | 15.7 | 47 | 31 | 0.781 | 34.1 | 55 | 4060 | 22 | 97.5 | 55.7 | 0 | 19.9 | 0 | 38.9 | 33.7
480060.196 | 3060 | 34 | 1551 | 49.8 | 45.1 | 50 | 30 | 32.3 | 0.051 | 104.1 | 11.4 | 70 | 40 | 22.5 | 0.782 | 98.8 | 438 | 416.1 | 20.5 | 426 | 0.398 | 574 | 8.1 | 100.4 | 32.9 | 40.4 | 12 | 100.4 | 31.7 | 3.35 | 54.7 | 18.2 | 27.5 | 15.7 | 47 | 31 | 0.78 | 34.1 | 55 | 3870 | 22 | 97.5 | 55.7 | 0 | 20 | 0 | 39 | 33.7
480120.196 | 3120 | 34 | 1550 | 49.7 | 44.8 | 49.9 | 30 | 32.1 | 0.05 | 104 | 11.2 | 70 | 40.1 | 23 | 0.783 | 98.8 | 438 | 416.2 | 20.4 | 426.2 | 0.392 | 578.2 | 8.1 | 100.4 | 32.8 | 40.2 | 12 | 100.4 | 31.8 | 3.317 | 54.6 | 19.3 | 27.5 | 15.7 | 47 | 31 | 0.781 | 34.1 | 55 | 3960 | 22 | 97.5 | 55.7 | -0.1 | 19.9 | 0 | 38.9 | 33.7
480180.196 | 3180 | 34 | 1551 | 49.8 | 44.7 | 50 | 30 | 31.9 | 0.049 | 104 | 11.2 | 70 | 40.1 | 23.1 | 0.783 | 98.8 | 438 | 416.2 | 20.4 | 426.1 | 0.383 | 573.9 | 8.1 | 100.4 | 32.8 | 40 | 12 | 100.4 | 31.7 | 3.332 | 54.7 | 19.8 | 27.5 | 15.7 | 47 | 30 | 0.778 | 34.1 | 53 | 4180 | 22 | 97.5 | 55.7 | 0.1 | 20 | 0 | 39 | 33.6
480240.196 | 3240 | 34 | 1551 | 49.8 | 44.5 | 50 | 30 | 31.8 | 0.05 | 104 | 11.2 | 70 | 40 | 22.9 | 0.783 | 98.8 | 437.8 | 416 | 20.4 | 426.3 | 0.387 | 570.2 | 8.1 | 100.4 | 32.8 | 39.9 | 12 | 100.4 | 31.7 | 3.337 | 54.7 | 20.2 | 27.5 | 15.7 | 46 | 30 | 0.78 | 34.1 | 55 | 3840 | 22 | 97.5 | 55.7 | 0 | 19.9 | 0 | 38.9 | 33.7
480300.196 | 3300 | 34 | 1551 | 50 | 44.5 | 50 | 30 | 31.7 | 0.048 | 104 | 11.2 | 70 | 40 | 22.9 | 0.783 | 98.8 | 437.7 | 415.9 | 20.4 | 426.3 | 0.361 | 572.4 | 8.1 | 100.4 | 33 | 40 | 12 | 100.4 | 31.8 | 3.333 | 54.7 | 19.2 | 27.5 | 15.7 | 46 | 30 | 0.777 | 34.1 | 53 | 4180 | 22 | 97.5 | 55.7 | 0 | 19.8 | 0 | 38.9 | 33.7
480360.196 | 3360 | 34 | 1549 | 49.8 | 44.7 | 50 | 29.9 | 31.7 | 0.05 | 104 | 11.2 | 70 | 40 | 22.8 | 0.782 | 98.8 | 437.5 | 415.7 | 20.4 | 426.2 | 0.377 | 572.4 | 8.1 | 100.4 | 32.8 | 40.2 | 12 | 100.4 | 31.7 | 3.331 | 54.7 | 19.8 | 27.5 | 15.7 | 47 | 30 | 0.779 | 34.1 | 55 | 3920 | 22 | 97.5 | 55.7 | 0 | 19.9 | 0 | 38.9 | 33.7
480420.196 | 3420 | 34 | 1550 | 49.9 | 45 | 50 | 30 | 31.8 | 0.048 | 104 | 11.2 | 70 | 40 | 23 | 0.783 | 98.8 | 437.1 | 415.1 | 20.4 | 426 | 0.381 | 571.9 | 8.1 | 100.4 | 32.8 | 40.4 | 12 | 100.4 | 31.7 | 3.326 | 54.7 | 19.8 | 27.5 | 15.7 | 47 | 30 | 0.779 | 34.1 | 55 | 4210 | 22 | 97.5 | 55.7 | 0.1 | 20 | 0 | 38.9 | 33.7
480480.196 | 3480 | 34 | 1552 | 50.1 | 45.2 | 50.1 | 30 | 32 | 0.052 | 104 | 11.2 | 70 | 40.1 | 23.1 | 0.782 | 98.8 | 436.9 | 414.8 | 20.4 | 426.1 | 0.399 | 574 | 8.1 | 100.4 | 32.8 | 40.6 | 12 | 100.4 | 31.7 | 3.332 | 54.6 | 19.6 | 27.5 | 15.7 | 47 | 30 | 0.779 | 33.7 | 55 | 4060 | 22 | 97.5 | 55.7 | 0 | 19.9 | 0 | 38.9 | 33.7
480540.196 | 3540 | 34 | 1550 | 49.8 | 45.3 | 50 | 30 | 32.1 | 0.049 | 104 | 11.2 | 70 | 40 | 23.1 | 0.783 | 98.8 | 436.3 | 414.3 | 20.5 | 426.1 | 0.408 | 571.7 | 8.1 | 100.4 | 32.8 | 40.7 | 12 | 100.4 | 31.8 | 3.328 | 54.7 | 19.2 | 27.5 | 15.7 | 47 | 31 | 0.775 | 34.1 | 53 | 4060 | 22 | 97.5 | 55.7 | 0 | 20 | 0 | 38.8 | 33.7
480600.196 | 3600 | 34 | 1551 | 49.9 | 45.4 | 50 | 30 | 32.2 | 0.051 | 103.9 | 11.3 | 70 | 40.1 | 22.9 | 0.784 | 98.8 | 436.2 | 414 | 20.5 | 426.3 | 0.375 | 569.1 | 8.1 | 100.4 | 33 | 40.8 | 12 | 100.4 | 31.8 | 3.313 | 54.7 | 19.6 | 27.5 | 15.7 | 47 | 31 | 0.778 | 34.1 | 55 | 4260 | 22 | 97.5 | 55.7 | 0 | 19.9 | 0 | 38.8 | 33.6
491460.196 | 60 | 35 | 1539 | 49.7 | 44.4 | 50 | 30 | 32 | 0.064 | 104 | 11.3 | 70 | 40.1 | 32 | 0.782 | 99 | 449.1 | 429.1 | 21.1 | 429.6 | 0.261 | 555.3 | 8.2 | 100.7 | 37.6 | 39.6 | 12 | 100.7 | 36.1 | 3.31 | 55.2 | 25.4 | 27.5 | 15.7 | 46 | 30 | 0.778 | 34.1 | 53 | 4090 | 22 | 97.5 | 55.7 | 0 | 20 | 0 | 38.9 | 30.1
491520.196 | 120 | 35 | 1551 | 49.6 | 44.7 | 50 | 30 | 31.9 | 0.049 | 103.8 | 11.3 | 70 | 40.1 | 31 | 0.784 | 99 | 450.3 | 430.2 | 21 | 427.8 | 0.242 | 557.4 | 8.1 | 100.6 | 37.6 | 39.9 | 12 | 100.6 | 36.1 | 3.343 | 54.8 | 24.5 | 27.5 | 15.7 | 46 | 30 | 0.777 | 34.1 | 53 | 4400 | 22 | 97.5 | 55.7 | 0 | 19.9 | 0 | 38.9 | 30.1
491580.196 | 180 | 35 | 1550 | 49.5 | 44.9 | 50 | 30 | 31.9 | 0.049 | 103.8 | 11.3 | 70 | 40.1 | 30.1 | 0.783 | 99 | 449.6 | 429.5 | 21 | 427.2 | 0.246 | 560.4 | 8 | 100.6 | 37.5 | 40.2 | 12 | 100.6 | 36.1 | 3.333 | 54.8 | 23.7 | 27.5 | 15.7 | 47 | 30 | 0.78 | 34.1 | 55 | 4280 | 22 | 97.5 | 55.7 | 0 | 19.9 | 0 | 38.9 | 30.1
491640.196 | 240 | 35 | 1552 | 49.8 | 45.1 | 50 | 30 | 32 | 0.05 | 103.8 | 11.3 | 70 | 40.1 | 29.4 | 0.784 | 99 | 449.5 | 429.3 | 21 | 427.1 | 0.242 | 561.9 | 8.1 | 100.6 | 37.5 | 40.4 | 12 | 100.6 | 36.1 | 3.335 | 54.8 | 23 | 27.5 | 15.7 | 47 | 30 | 0.781 | 34.1 | 55 | 3960 | 22 | 97.5 | 55.7 | 0.1 | 19.9 | 0 | 38.9 | 30.1
491700.196 | 300 | 35 | 1550 | 49.4 | 45.2 | 50 | 30 | 32 | 0.05 | 103.8 | 11.3 | 70 | 40.1 | 29.1 | 0.784 | 99 | 448.8 | 428.5 | 21 | 427.1 | 0.245 | 561.8 | 8 | 100.6 | 37.5 | 40.5 | 12 | 100.6 | 36.1 | 3.314 | 54.8 | 25.3 | 27.5 | 15.7 | 47 | 30 | 0.781 | 34.1 | 55 | 3840 | 22 | 97.5 | 55.8 | 0.1 | 19.9 | 0 | 38.8 | 30.1
491760.196 | 360 | 35 | 1551 | 49.6 | 45.3 | 50 | 30 | 32.1 | 0.051 | 103.9 | 11.3 | 70 | 40.1 | 29.5 | 0.782 | 99 | 448.5 | 428.2 | 21 | 427.1 | 0.244 | 562.5 | 8.1 | 100.6 | 37.5 | 40.6 | 12 | 100.6 | 36 | 3.335 | 54.8 | 27.5 | 27.5 | 15.7 | 47 | 30 | 0.782 | 34.1 | 53 | 4280 | 22 | 97.5 | 55.7 | 0 | 19.9 | 0 | 38.8 | 34
491820.196 | 420 | 35 | 1550 | 49.3 | 45.3 | 50 | 30 | 32.1 | 0.05 | 104 | 11.3 | 70 | 40.1 | 29.4 | 0.783 | 99 | 448.4 | 428 | 21.1 | 427.1 | 0.252 | 564.2 | 8 | 100.6 | 37.4 | 40.6 | 12 | 100.6 | 36 | 3.334 | 54.8 | 26.4 | 27.5 | 15.7 | 47 | 30 | 0.784 | 34.1 | 53 | 3940 | 22 | 97.5 | 55.7 | 0 | 20 | 0 | 38.8 | 30.1
491880.196 | 480 | 35 | 1551 | 49.3 | 45.3 | 49.9 | 30 | 32.1 | 0.049 | 104 | 11.3 | 70 | 40 | 29.3 | 0.783 | 99 | 448.1 | 427.7 | 21 | 427 | 0.253 | 563.8 | 8 | 100.6 | 37.4 | 40.5 | 12 | 100.6 | 36 | 3.334 | 54.9 | 25.4 | 27.5 | 15.7 | 47 | 30 | 0.779 | 34.1 | 53 | 4260 | 22 | 97.5 | 55.7 | 0 | 20 | 0 | 38.8 | 30.1
491940.196 | 540 | 35 | 1551 | 49.2 | 45.1 | 49.9 | 30 | 32 | 0.049 | 104 | 11.3 | 70 | 40.1 | 29.2 | 0.782 | 99 | 448 | 427.6 | 20.9 | 427.1 | 0.258 | 558.7 | 8 | 100.6 | 37.5 | 40.4 | 11.9 | 100.6 | 36.1 | 3.327 | 54.8 | 24.7 | 27.5 | 15.7 | 47 | 30 | 0.779 | 34.1 | 55 | 4140 | 22 | 97.5 | 55.7 | -0.1 | 19.9 | 0 | 38.9 | 30.1
492000.196 | 600 | 35 | 1549 | 48.9 | 45 | 50 | 30 | 32 | 0.051 | 104.1 | 11.3 | 70 | 40.1 | 29 | 0.783 | 99 | 447.5 | 427 | 20.9 | 426.9 | 0.262 | 556.8 | 8 | 100.6 | 37.5 | 40.2 | 12 | 100.6 | 36 | 3.334 | 54.8 | 24.4 | 27.5 | 15.7 | 47 | 30 | 0.777 | 34.1 | 55 | 4040 | 22 | 97.5 | 55.7 | 0 | 19.9 | 0 | 38.8 | 30.1
492060.196 | 660 | 35 | 1550 | 49.1 | 44.9 | 50 | 30 | 31.9 | 0.05 | 104.1 | 11.3 | 70 | 40.1 | 28.9 | 0.783 | 99 | 447.4 | 427 | 20.9 | 426.9 | 0.261 | 555.8 | 8 | 100.6 | 37.4 | 40.1 | 12 | 100.6 | 36 | 3.331 | 54.8 | 24.1 | 27.5 | 15.7 | 47 | 30 | 0.778 | 34.1 | 55 | 4140 | 22 | 97.5 | 55.7 | 0 | 20.1 | 0 | 38.8 | 30.1
492120.196 | 720 | 35 | 1550 | 49.3 | 44.8 | 50 | 30 | 32 | 0.048 | 104.1 | 11.3 | 70 | 40.1 | 28.6 | 0.782 | 99 | 447.1 | 426.7 | 20.9 | 426.8 | 0.242 | 558 | 8 | 100.6 | 37.5 | 40.1 | 12 | 100.6 | 36 | 3.336 | 54.8 | 23.9 | 27.5 | 15.7 | 47 | 30 | 0.778 | 34.1 | 55 | 3890 | 22 | 97.5 | 55.7 | 0 | 20 | 0 | 38.8 | 30.1
492180.196 | 780 | 35 | 1550 | 49.7 | 44.8 | 50 | 30 | 31.9 | 0.05 | 104.1 | 11.3 | 70 | 40 | 28.4 | 0.784 | 99 | 447.1 | 426.6 | 20.8 | 426.5 | 0.238 | 559.9 | 8.1 | 100.6 | 37.4 | 40 | 12 | 100.6 | 36 | 3.334 | 54.8 | 23.5 | 27.5 | 15.7 | 47 | 30 | 0.78 | 34.1 | 55 | 4180 | 22 | 97.5 | 55.6 | 0 | 19.8 | 0 | 38.8 | 30.1
492240.196 | 840 | 35 | 1551 | 49.6 | 44.7 | 50 | 30 | 32 | 0.051 | 104.1 | 11.3 | 70 | 39.9 | 28.2 | 0.783 | 98.9 | 446.9 | 426.4 | 20.8 | 426.5 | 0.246 | 560.3 | 8.1 | 100.6 | 37.4 | 40 | 12 | 100.6 | 36 | 3.333 | 54.7 | 22.7 | 27.5 | 15.7 | 47 | 30 | 0.78 | 34.1 | 55 | 4110 | 22 | 97.5 | 55.7 | 0.1 | 19.9 | 0 | 38.8 | 30.1
492300.196 | 900 | 35 | 1559 | 50.4 | 44.7 | 50 | 30 | 32 | 0.041 | 104.2 | 11.3 | 70 | 40 | 28 | 0.783 | 99 | 447.3 | 426.7 | 20.8 | 426.5 | 0.244 | 560.5 | 8.1 | 100.6 | 37.4 | 40 | 12 | 100.6 | 36 | 3.441 | 55.4 | 22.1 | 27.5 | 15.7 | 47 | 30 | 0.782 | 34.9 | 54 | 4430 | 22 | 97.5 | 55.8 | 0 | 20 | 0 | 38.8 | 30.1
492360.196 | 960 | 35 | 1552 | 51.8 | 45 | 50 | 30 | 32.1 | 0.051 | 104.1 | 11.3 | 70 | 40 | 27.9 | 0.783 | 98.9 | 446.3 | 425.7 | 20.9 | 429.4 | 0.268 | 557.8 | 8.4 | 100.8 | 37.4 | 40.2 | 12 | 100.8 | 36.1 | 3.418 | 56.2 | 21.6 | 27.5 | 15.7 | 47 | 30 | 0.783 | 35.3 | 55 | 4430 | 22 | 99.8 | 55.7 | 0 | 19.9 | 0 | 38.8 | 30.1
492420.196 | 1020 | 35 | 1550 | 51.8 | 45.1 | 50 | 30 | 32.1 | 0.051 | 103.7 | 11.3 | 70 | 40 | 27.1 | 0.783 | 98.9 | 446 | 425.4 | 20.9 | 430.4 | 0.314 | 557.5 | 8.4 | 100.8 | 37.6 | 40.4 | 12 | 100.8 | 36.2 | 3.44 | 56.2 | 21.2 | 27 | 15.7 | 47 | 30 | 0.78 | 35.3 | 57 | 4280 | 22 | 99.8 | 55.7 | 0 | 20 | 0 | 38.7 | 30.1
492480.196 | 1080 | 35 | 1550 | 51.9 | 45.2 | 50.1 | 30 | 32.1 | 0.052 | 103.7 | 11.3 | 70 | 40 | 26.4 | 0.785 | 99 | 445.5 | 424.8 | 20.9 | 430.9 | 0.324 | 556.1 | 8.4 | 100.8 | 37.7 | 40.4 | 12 | 100.8 | 36.2 | 3.415 | 56.1 | 20.8 | 27.5 | 15.7 | 47 | 30 | 0.779 | 34.9 | 54 | 4360 | 22 | 99.8 | 55.7 | 0 | 19.9 | 0 | 38.8 | 30.1
492540.196 | 1140 | 35 | 1549 | 51.8 | 45.3 | 50 | 30 | 32 | 0.049 | 103.7 | 11.3 | 70 | 40 | 25.9 | 0.783 | 98.9 | 445.2 | 424.5 | 20.9 | 431.3 | 0.317 | 557.7 | 8.5 | 100.8 | 37.6 | 40.5 | 12 | 100.8 | 36.1 | 3.423 | 56.1 | 20.5 | 27 | 15.7 | 47 | 30 | 0.778 | 35.3 | 57 | 4330 | 22 | 99.8 | 55.7 | 0 | 19.9 | 0 | 38.7 | 30.1
492600.196 | 1200 | 35 | 1539 | 50.3 | 45.3 | 50 | 30 | 32 | 0.062 | 103.9 | 11.3 | 70 | 40 | 25.9 | 0.783 | 98.9 | 444.1 | 423.4 | 20.9 | 431.3 | 0.331 | 554.8 | 8.3 | 100.7 | 37.5 | 40.5 | 12 | 100.7 | 36 | 3.323 | 55.2 | 21.1 | 27.5 | 15.7 | 47 | 30 | 0.779 | 34.1 | 55 | 4230 | 22 | 97.5 | 55.7 | 0 | 20 | 0 | 38.7 | 34
492660.196 | 1260 | 35 | 1550 | 49.5 | 45.1 | 49.9 | 30 | 32 | 0.047 | 104.3 | 11.3 | 70 | 40.1 | 25.7 | 0.782 | 98.9 | 445.2 | 424.4 | 20.8 | 428.6 | 0.326 | 556.2 | 8.1 | 100.6 | 37.4 | 40.4 | 12 | 100.6 | 36.1 | 3.307 | 54.7 | 21.2 | 27.5 | 15.7 | 47 | 30 | 0.776 | 34.1 | 55 | 4260 | 22 | 97.5 | 55.7 | 0 | 19.9 | 0 | 38.8 | 30.1
492720.196 | 1320 | 35 | 1549 | 49.2 | 45 | 50 | 30 | 32 | 0.051 | 104.2 | 11.3 | 70 | 40.1 | 25.6 | 0.781 | 98.9 | 444.9 | 424.1 | 20.8 | 427.9 | 0.353 | 557.8 | 8 | 100.6 | 37.5 | 40.3 | 12 | 100.6 | 36.2 | 3.324 | 54.8 | 21 | 27.5 | 15.7 | 47 | 30 | 0.779 | 34.1 | 55 | 4260 | 22 | 97.5 | 55.8 | 0.1 | 20.1 | 0 | 38.9 | 30.1
492780.196 | 1380 | 35 | 1550 | 49.4 | 44.9 | 50 | 30 | 32 | 0.051 | 104.1 | 11.3 | 70 | 40 | 25.3 | 0.784 | 98.9 | 444.7 | 424 | 20.8 | 427.5 | 0.358 | 558.9 | 8 | 100.6 | 37.4 | 40.2 | 12 | 100.6 | 36.1 | 3.329 | 54.7 | 20.5 | 27.5 | 15.7 | 47 | 30 | 0.782 | 34.1 | 53 | 4260 | 22 | 97.5 | 55.7 | 0 | 19.8 | 0 | 38.8 | 30.1
492840.196 | 1440 | 35 | 1550 | 49.5 | 44.8 | 50 | 30 | 32 | 0.05 | 103.9 | 11.3 | 70 | 40 | 25.3 | 0.784 | 98.9 | 444.6 | 423.9 | 20.7 | 427.1 | 0.353 | 560.8 | 8.1 | 100.6 | 37.5 | 40.2 | 12 | 100.6 | 36.2 | 3.317 | 54.7 | 20.2 | 27.5 | 15.7 | 47 | 30 | 0.781 | 34.1 | 55 | 4010 | 22 | 97.5 | 55.7 | 0 | 20 | 0 | 38.8 | 30.1
492900.196 | 1500 | 35 | 1550 | 49.5 | 44.8 | 50 | 30.1 | 32.1 | 0.05 | 103.8 | 11.3 | 70 | 39.9 | 25.2 | 0.783 | 98.9 | 444.4 | 423.6 | 20.8 | 427.3 | 0.378 | 560.4 | 8.1 | 100.6 | 37.6 | 40.1 | 12 | 100.6 | 36.2 | 3.328 | 54.7 | 19.9 | 27.5 | 15.7 | 47 | 30 | 0.782 | 34.1 | 53 | 4060 | 22 | 97.5 | 55.7 | 0 | 19.9 | 0 | 38.8 | 30.1
492960.196 | 1560 | 35 | 1551 | 49.9 | 44.8 | 50 | 30 | 32.1 | 0.049 | 103.8 | 11.3 | 70 | 40 | 24.7 | 0.784 | 98.9 | 444.4 | 423.7 | 20.8 | 427.1 | 0.379 | 562.6 | 8.1 | 100.6 | 37.8 | 40.1 | 12 | 100.6 | 36.3 | 3.327 | 54.7 | 19.6 | 27.5 | 15.7 | 47 | 30 | 0.775 | 34.1 | 53 | 4210 | 22 | 97.5 | 55.7 | 0.1 | 19.9 | 0 | 38.8 | 30.1
493020.196 | 1620 | 35 | 1550 | 49.5 | 44.8 | 50 | 30 | 32 | 0.051 | 103.8 | 11.3 | 70 | 40 | 24.3 | 0.782 | 98.9 | 444.1 | 423.2 | 20.7 | 426.8 | 0.377 | 562.6 | 8.1 | 100.6 | 37.7 | 40.1 | 12 | 100.6 | 36.3 | 3.328 | 54.7 | 19.5 | 27.5 | 15.7 | 47 | 30 | 0.784 | 34.1 | 53 | 4210 | 22 | 97.5 | 55.7 | 0 | 19.9 | 0 | 38.8 | 30.1
493080.196 | 1680 | 35 | 1548 | 49.4 | 44.8 | 50 | 30 | 32 | 0.05 | 103.9 | 11.3 | 70 | 40 | 24.3 | 0.783 | 98.9 | 443.7 | 422.9 | 20.7 | 426.6 | 0.396 | 563 | 8.1 | 100.6 | 37.7 | 40.2 | 12 | 100.6 | 36.2 | 3.329 | 54.7 | 19.3 | 27.5 | 15.7 | 47 | 30 | 0.779 | 33.7 | 53 | 4330 | 22 | 97.5 | 55.7 | 0 | 19.9 | 0 | 38.8 | 30.1
493140.196 | 1740 | 35 | 1551 | 49.7 | 44.9 | 50 | 30 | 31.8 | 0.048 | 103.9 | 11.3 | 70 | 40 | 24.3 | 0.783 | 98.9 | 444 | 423.1 | 20.7 | 427 | 0.392 | 561.7 | 8.1 | 100.6 | 37.6 | 40.3 | 12 | 100.6 | 36.1 | 3.323 | 54.7 | 19.2 | 27.5 | 15.7 | 47 | 30 | 0.777 | 34.1 | 55 | 4060 | 22 | 97.5 | 55.6 | 0 | 20 | 0 | 38.8 | 30.1
493200.196 | 1800 | 35 | 1550 | 49.6 | 45 | 50 | 30 | 31.8 | 0.048 | 103.9 | 11.2 | 70 | 39.9 | 24.2 | 0.782 | 98.9 | 443.5 | 422.5 | 20.7 | 427.1 | 0.397 | 563.2 | 8.1 | 100.6 | 37.6 | 40.4 | 12 | 100.6 | 36.2 | 3.327 | 54.7 | 19.1 | 27.5 | 15.7 | 47 | 30 | 0.779 | 33.7 | 53 | 4090 | 22 | 97.5 | 55.7 | 0.1 | 20 | 0 | 38.8 | 30.1
493260.196 | 1860 | 35 | 1552 | 49.8 | 45.1 | 50 | 30 | 31.8 | 0.05 | 103.9 | 11.2 | 70 | 40 | 24.3 | 0.783 | 98.9 | 443.2 | 422.2 | 20.7 | 427.1 | 0.402 | 560.6 | 8.1 | 100.6 | 37.5 | 40.4 | 12 | 100.6 | 36.2 | 3.332 | 54.7 | 19 | 27.5 | 15.7 | 47 | 30 | 0.784 | 34.1 | 55 | 3920 | 22 | 97.5 | 55.7 | 0 | 19.9 | 0 | 38.8 | 30.1
493320.196 | 1920 | 35 | 1549 | 49.4 | 45.1 | 50 | 30 | 31.9 | 0.051 | 104.4 | 11.2 | 70 | 39.9 | 23.6 | 0.782 | 98.9 | 442.8 | 421.7 | 20.7 | 427.2 | 0.448 | 561.2 | 8.1 | 100.6 | 37.6 | 40.5 | 12 | 100.6 | 36.2 | 3.327 | 54.8 | 18.9 | 27.5 | 15.7 | 47 | 30 | 0.779 | 34.1 | 53 | 3990 | 22 | 97.5 | 55.7 | 0 | 20 | 0 | 38.7 | 30.1
493380.196 | 1980 | 35 | 1549 | 49.4 | 45.2 | 50 | 30 | 32.1 | 0.049 | 104.3 | 11.2 | 70 | 40 | 23.9 | 0.783 | 98.9 | 442.5 | 421.4 | 20.8 | 427.6 | 0.41 | 560.6 | 8 | 100.6 | 37.5 | 40.5 | 12 | 100.6 | 36.2 | 3.33 | 54.7 | 18.9 | 27.5 | 15.7 | 47 | 30 | 0.782 | 33.7 | 53 | 4060 | 22 | 97.5 | 55.7 | 0 | 19.9 | 0 | 38.7 | 30.1
493440.196 | 2040 | 35 | 1550 | 50 | 45.2 | 50.1 | 30 | 32.2 | 0.048 | 104 | 11.2 | 70 | 40 | 24 | 0.783 | 98.9 | 442.2 | 421.1 | 20.8 | 427.5 | 0.382 | 565.5 | 8.1 | 100.6 | 37.4 | 40.5 | 12 | 100.6 | 36.1 | 3.336 | 54.7 | 18.8 | 27.5 | 15.7 | 47 | 30 | 0.78 | 34.1 | 55 | 3990 | 22 | 97.5 | 55.7 | 0 | 19.9 | 0 | 38.8 | 34
493500.196 | 2100 | 35 | 1549 | 49.9 | 45.1 | 50 | 30 | 32.2 | 0.051 | 104 | 11.2 | 70 | 39.9 | 23.6 | 0.782 | 98.9 | 442 | 420.8 | 20.8 | 427.2 | 0.405 | 565.2 | 8.1 | 100.6 | 37.3 | 40.5 | 12 | 100.6 | 36 | 3.34 | 54.7 | 18.7 | 27.5 | 15.7 | 47 | 30 | 0.782 | 34.1 | 53 | 4260 | 22 | 97.5 | 55.7 | 0 | 19.9 | 0 | 38.8 | 30.1
493560.196 | 2160 | 35 | 1551 | 49.8 | 45.1 | 50 | 30 | 32.1 | 0.05 | 104 | 11.2 | 70 | 40 | 23.6 | 0.784 | 98.9 | 442.1 | 420.9 | 20.7 | 427.2 | 0.407 | 561.2 | 8.1 | 100.6 | 37.3 | 40.5 | 12 | 100.6 | 36 | 3.327 | 54.8 | 18.6 | 27.5 | 15.7 | 47 | 30 | 0.782 | 34.1 | 53 | 4160 | 22 | 97.5 | 55.7 | 0 | 20.1 | 0 | 38.8 | 30.2
493620.196 | 2220 | 35 | 1550 | 49.8 | 45.1 | 50 | 30 | 32 | 0.049 | 104 | 11.2 | 70 | 40 | 23.6 | 0.783 | 98.9 | 442 | 420.7 | 20.7 | 427.4 | 0.416 | 560.7 | 8.1 | 100.6 | 37.5 | 40.5 | 12 | 100.6 | 36.1 | 3.335 | 54.8 | 18.6 | 27.5 | 15.7 | 47 | 30 | 0.781 | 34.1 | 53 | 4360 | 22 | 97.5 | 55.7 | 0.1 | 19.9 | 0 | 38.8 | 30.2
493680.196 | 2280 | 35 | 1550 | 50.1 | 45.1 | 50 | 30 | 31.9 | 0.047 | 104 | 11.2 | 70 | 40 | 23.5 | 0.783 | 98.9 | 441.7 | 420.4 | 20.7 | 427.4 | 0.402 | 559.7 | 8.2 | 100.6 | 37.6 | 40.4 | 12 | 100.6 | 36.1 | 3.331 | 54.7 | 18.5 | 27.5 | 15.7 | 47 | 30 | 0.78 | 34.1 | 53 | 4330 | 22 | 97.5 | 55.7 | 0.1 | 19.9 | 0 | 38.8 | 30.1
493740.196 | 2340 | 35 | 1550 | 49.9 | 44.9 | 50 | 30 | 31.8 | 0.052 | 103.9 | 11.2 | 70 | 39.9 | 24.1 | 0.784 | 98.9 | 441.5 | 420.2 | 20.7 | 427.4 | 0.406 | 558.3 | 8.1 | 100.6 | 37.4 | 40.3 | 12 | 100.6 | 36 | 3.321 | 54.6 | 18.4 | 27.5 | 15.7 | 47 | 30 | 0.783 | 34.1 | 55 | 4230 | 22 | 97.5 | 55.7 | 0 | 20.1 | 0 | 38.7 | 30.1
493800.196 | 2400 | 35 | 1549 | 49.8 | 44.9 | 50 | 30 | 31.9 | 0.05 | 103.9 | 11.2 | 70 | 40 | 23.9 | 0.783 | 98.9 | 441.2 | 419.9 | 20.7 | 427.6 | 0.375 | 559 | 8.1 | 100.6 | 37.4 | 40.3 | 12 | 100.6 | 36.1 | 3.322 | 54.7 | 18.4 | 27.5 | 15.7 | 47 | 30 | 0.783 | 34.1 | 55 | 3870 | 22 | 97.5 | 55.7 | 0 | 19.9 | 0 | 38.7 | 30.1
493860.196 | 2460 | 35 | 1551 | 50 | 44.9 | 50 | 30 | 31.9 | 0.051 | 103.9 | 11.2 | 70 | 40 | 23.6 | 0.784 | 98.9 | 441.3 | 420 | 20.7 | 427.3 | 0.393 | 558.2 | 8.1 | 100.6 | 37.4 | 40.2 | 12 | 100.6 | 36.1 | 3.335 | 54.7 | 18.3 | 27.5 | 15.7 | 47 | 30 | 0.781 | 34.1 | 53 | 4040 | 22 | 97.5 | 55.6 | 0 | 20.1 | 0 | 38.7 | 30.1
493920.196 | 2520 | 35 | 1550 | 50 | 44.8 | 50 | 30 | 32 | 0.05 | 103.9 | 11.2 | 70 | 40 | 23.4 | 0.782 | 98.9 | 441 | 419.7 | 20.6 | 427.5 | 0.382 | 561.3 | 8.1 | 100.6 | 37.4 | 40.2 | 12 | 100.6 | 36.1 | 3.332 | 54.7 | 18.2 | 27.5 | 15.7 | 47 | 30 | 0.781 | 34.1 | 53 | 4210 | 22 | 97.5 | 55.7 | 0 | 19.9 | 0 | 38.8 | 30.1
493980.196 | 2580 | 35 | 1549 | 49.8 | 44.8 | 50 | 30 | 32.1 | 0.051 | 103.9 | 11.2 | 70 | 40 | 23.3 | 0.783 | 98.9 | 440.7 | 419.4 | 20.7 | 427.4 | 0.367 | 557.4 | 8.1 | 100.6 | 37.5 | 40.2 | 12 | 100.6 | 36.1 | 3.331 | 54.7 | 18.2 | 27.5 | 15.7 | 47 | 30 | 0.782 | 34.1 | 55 | 4090 | 22 | 97.5 | 55.7 | 0 | 20 | 0 | 38.8 | 30.1
494040.196 | 2640 | 35 | 1548 | 49.9 | 44.8 | 50.1 | 30 | 32.2 | 0.051 | 103.9 | 11.2 | 70 | 40 | 23.3 | 0.783 | 98.9 | 440.4 | 419 | 20.7 | 427.4 | 0.385 | 556.1 | 8.1 | 100.6 | 37.5 | 40.2 | 12 | 100.6 | 36.1 | 3.325 | 54.6 | 18.1 | 27.5 | 15.7 | 47 | 30 | 0.783 | 34.1 | 53 | 4110 | 22 | 97.5 | 55.7 | 0 | 20 | 0 | 38.8 | 30.1
494100.196 | 2700 | 35 | 1550 | 50 | 44.8 | 50 | 30 | 32.2 | 0.051 | 103.9 | 11.2 | 70 | 40.1 | 23.1 | 0.782 | 98.9 | 440.5 | 419.1 | 20.7 | 427.5 | 0.405 | 556.5 | 8.1 | 100.6 | 37.5 | 40.2 | 12 | 100.6 | 36.1 | 3.329 | 54.7 | 18 | 27.5 | 15.7 | 47 | 30 | 0.779 | 34.1 | 55 | 4060 | 22 | 97.5 | 55.7 | 0 | 20.1 | 0 | 38.7 | 30.1
494160.196 | 2760 | 35 | 1551 | 50.1 | 44.9 | 50 | 30 | 32.1 | 0.049 | 103.9 | 11.2 | 70 | 40 | 23.1 | 0.784 | 98.9 | 440.5 | 419 | 20.7 | 427.7 | 0.351 | 558.1 | 8.1 | 100.6 | 37.4 | 40.3 | 12 | 100.6 | 36.1 | 3.324 | 54.7 | 18 | 27.5 | 15.7 | 47 | 30 | 0.781 | 33.7 | 53 | 4090 | 22 | 97.5 | 55.7 | 0 | 20 | 0 | 38.8 | 30.1
494220.196 | 2820 | 35 | 1550 | 50 | 45 | 50 | 30 | 31.9 | 0.05 | 103.9 | 11.3 | 70 | 40 | 23.3 | 0.783 | 98.9 | 440.3 | 418.9 | 20.7 | 427.5 | 0.376 | 559.4 | 8.1 | 100.6 | 37.4 | 40.4 | 12 | 100.6 | 36.1 | 3.326 | 54.6 | 18 | 27.5 | 15.7 | 47 | 30 | 0.778 | 33.7 | 53 | 4280 | 22 | 99.8 | 55.7 | 0.1 | 19.9 | 0 | 38.8 | 30.1
494280.196 | 2880 | 35 | 1549 | 50 | 45.1 | 50 | 30 | 31.8 | 0.05 | 103.9 | 11.3 | 70 | 40 | 23.2 | 0.782 | 98.9 | 439.9 | 418.4 | 20.7 | 427.7 | 0.393 | 558.6 | 8.1 | 100.6 | 37.4 | 40.5 | 12 | 100.6 | 36.1 | 3.35 | 54.7 | 17.9 | 27.5 | 15.7 | 47 | 30 | 0.779 | 34.1 | 55 | 4110 | 22 | 97.5 | 55.7 | 0 | 20 | 0 | 38.7 | 30.1
494340.196 | 2940 | 35 | 1549 | 49.8 | 45.1 | 50 | 30 | 31.8 | 0.055 | 104 | 11.2 | 70 | 40 | 23.1 | 0.782 | 98.9 | 439.5 | 417.9 | 20.7 | 427.8 | 0.395 | 560.3 | 8.1 | 100.6 | 37.4 | 40.5 | 12 | 100.6 | 36 | 3.331 | 54.6 | 17.9 | 27.5 | 15.7 | 47 | 30 | 0.781 | 33.7 | 55 | 4060 | 22 | 97.5 | 55.7 | 0 | 20 | 0 | 38.7 | 30.1
494400.196 | 3000 | 35 | 1551 | 50 | 45.2 | 50 | 30 | 31.9 | 0.047 | 104.3 | 11.2 | 70 | 40 | 23.4 | 0.783 | 98.9 | 439.6 | 418 | 20.7 | 428 | 0.411 | 561.3 | 8.1 | 100.6 | 37.4 | 40.6 | 12 | 100.6 | 36.1 | 3.333 | 54.7 | 17.9 | 27.5 | 15.7 | 47 | 30 | 0.778 | 34.1 | 53 | 4140 | 22 | 97.5 | 55.7 | 0.1 | 20 | 0 | 38.8 | 30.1
494460.196 | 3060 | 35 | 1551 | 49.8 | 45.2 | 50 | 30 | 32.1 | 0.05 | 104.3 | 11.2 | 70 | 40 | 23.1 | 0.782 | 98.9 | 439.5 | 417.8 | 20.7 | 428.3 | 0.389 | 561.1 | 8.1 | 100.6 | 37.5 | 40.6 | 12 | 100.6 | 36.1 | 3.329 | 54.6 | 18 | 27.5 | 15.7 | 47 | 30 | 0.78 | 34.1 | 53 | 4280 | 22 | 97.5 | 55.7 | 0 | 19.9 | 0 | 38.7 | 30.1
494520.196 | 3120 | 35 | 1550 | 49.7 | 45.2 | 50 | 30 | 32.2 | 0.049 | 104.3 | 11.2 | 70 | 40 | 22.9 | 0.784 | 98.9 | 439 | 417.4 | 20.7 | 428.2 | 0.398 | 561.4 | 8.1 | 100.6 | 37.4 | 40.6 | 12 | 100.6 | 36.1 | 3.322 | 54.7 | 18 | 27.5 | 15.7 | 47 | 30 | 0.778 | 34.1 | 55 | 3990 | 22 | 97.5 | 55.7 | 0 | 19.9 | 0 | 38.8 | 30.1
494580.196 | 3180 | 35 | 1551 | 50.1 | 45.2 | 50 | 30 | 32.2 | 0.049 | 104.2 | 11.2 | 70 | 40 | 22.7 | 0.782 | 98.9 | 439.1 | 417.5 | 20.7 | 428.3 | 0.383 | 561.5 | 8.1 | 100.6 | 37.4 | 40.6 | 12 | 100.6 | 36.2 | 3.331 | 54.7 | 18 | 27.5 | 15.7 | 47 | 30 | 0.783 | 34.1 | 53 | 4160 | 22 | 97.5 | 55.7 | 0 | 19.9 | 0 | 38.6 | 30.1
494640.196 | 3240 | 35 | 1551 | 50.1 | 45.1 | 50 | 30 | 32.2 | 0.052 | 103.1 | 11.2 | 70 | 40 | 22.5 | 0.784 | 98.9 | 439 | 417.3 | 20.7 | 428.1 | 0.383 | 561.1 | 8.2 | 100.6 | 37.5 | 40.5 | 12 | 100.6 | 36.2 | 3.338 | 54.5 | 18 | 27.5 | 15.7 | 47 | 30 | 0.78 | 33.7 | 55 | 4160 | 22 | 97.5 | 55.7 | 0 | 19.9 | 0 | 38.8 | 30.1
494700.196 | 3300 | 35 | 1552 | 50.4 | 45 | 50 | 30 | 32.1 | 0.049 | 103.7 | 11.2 | 70 | 40 | 22.3 | 0.783 | 98.9 | 438.8 | 417 | 20.7 | 427.9 | 0.382 | 564.2 | 8.2 | 100.6 | 37.4 | 40.4 | 12 | 100.6 | 36 | 3.345 | 54.6 | 18.6 | 27.5 | 15.7 | 47 | 30 | 0.779 | 34.1 | 55 | 4210 | 22 | 97.5 | 55.6 | 0 | 20 | 0 | 38.7 | 30.1
494760.196 | 3360 | 35 | 1551 | 50 | 45 | 50 | 30 | 31.9 | 0.05 | 104 | 11.1 | 70 | 40.1 | 23 | 0.782 | 98.9 | 438.4 | 416.6 | 20.7 | 428.1 | 0.396 | 563.7 | 8.1 | 100.6 | 37.4 | 40.4 | 12 | 100.6 | 36 | 3.344 | 54.6 | 18.6 | 27.5 | 15.7 | 47 | 30 | 0.782 | 34.1 | 55 | 3840 | 22 | 97.5 | 55.7 | 0 | 19.9 | 0 | 38.7 | 30.1
494820.196 | 3420 | 35 | 1548 | 49.7 | 44.9 | 50 | 30 | 31.8 | 0.048 | 104 | 11.1 | 70 | 40 | 23.1 | 0.783 | 98.9 | 438.2 | 416.5 | 20.7 | 428.3 | 0.41 | 564.9 | 8.1 | 100.6 | 37.4 | 40.3 | 12 | 100.6 | 36 | 3.317 | 54.7 | 18.5 | 27.5 | 15.7 | 47 | 30 | 0.778 | 34.1 | 53 | 4360 | 22 | 97.5 | 55.7 | 0 | 19.9 | 0 | 38.7 | 30.1
494880.196 | 3480 | 35 | 1548 | 49.9 | 44.9 | 50 | 30 | 31.8 | 0.05 | 104 | 11.1 | 70 | 40 | 22.9 | 0.781 | 98.9 | 438.2 | 416.4 | 20.6 | 428.5 | 0.408 | 563.4 | 8.1 | 100.6 | 37.4 | 40.3 | 12 | 100.6 | 36.1 | 3.323 | 54.7 | 18.4 | 27.5 | 15.7 | 47 | 30 | 0.781 | 34.1 | 55 | 4110 | 22 | 97.5 | 55.7 | 0.1 | 19.9 | 0 | 38.8 | 30.1
494940.196 | 3540 | 35 | 1551 | 50 | 44.9 | 50 | 30 | 31.9 | 0.053 | 104.1 | 11.1 | 70 | 40 | 22.7 | 0.783 | 98.9 | 438.1 | 416.2 | 20.6 | 428.5 | 0.403 | 558.1 | 8.1 | 100.6 | 37.6 | 40.3 | 12 | 100.6 | 36.1 | 3.323 | 54.7 | 18.6 | 27.5 | 15.7 | 47 | 30 | 0.777 | 34.1 | 53 | 4260 | 22 | 97.5 | 55.7 | 0 | 19.9 | 0 | 38.7 | 30.1
495000.196 | 3600 | 35 | 1550 | 49.9 | 44.9 | 50 | 30 | 32 | 0.049 | 104.1 | 11.1 | 70 | 40 | 22.9 | 0.782 | 98.9 | 438 | 416.2 | 20.6 | 428.8 | 0.424 | 558.3 | 8.1 | 100.6 | 37.5 | 40.3 | 12 | 100.6 | 36.1 | 3.323 | 54.7 | 19.3 | 27.5 | 15.7 | 47 | 30 | 0.778 | 33.7 | 55 | 4060 | 22 | 97.5 | 55.6 | 0 | 19.9 | 0 | 38.7 | 30.1
505860.196 | 60 | 36 | 1547 | 48.7 | 44.4 | 49.9 | 30 | 32.1 | 0.049 | 103.9 | 11.2 | 70 | 40.2 | 32.3 | 0.783 | 98.9 | 450 | 430.1 | 21.1 | 427.7 | 0.254 | 555.2 | 8 | 100.5 | 39.2 | 39.6 | 12 | 100.5 | 37.7 | 3.331 | 54.8 | 25.2 | 27.5 | 15.7 | 46 | 30 | 0.782 | 34.1 | 55 | 4230 | 22 | 97.5 | 55.8 | 0 | 20 | 0 | 38.7 | 30.2
505920.196 | 120 | 36 | 1550 | 49.3 | 44.5 | 50 | 30 | 32.1 | 0.049 | 103.9 | 11.2 | 70 | 40.2 | 31.4 | 0.784 | 98.9 | 450 | 430 | 21.1 | 427.3 | 0.253 | 555.1 | 8 | 100.5 | 39.2 | 39.9 | 12 | 100.5 | 37.7 | 3.335 | 54.8 | 24.4 | 27.5 | 15.7 | 47 | 30 | 0.78 | 34.1 | 53 | 4110 | 22 | 97.5 | 55.7 | 0.1 | 20 | 0 | 38.7 | 30.2
505980.196 | 180 | 36 | 1551 | 49.4 | 44.9 | 50 | 30 | 32.2 | 0.049 | 103.9 | 11.2 | 70 | 40.1 | 30.7 | 0.782 | 98.9 | 449.6 | 429.6 | 21 | 427.4 | 0.255 | 557.4 | 8 | 100.5 | 39.3 | 40.3 | 12 | 100.5 | 37.6 | 3.337 | 54.8 | 23.7 | 27.5 | 15.7 | 47 | 30 | 0.776 | 34.1 | 55 | 3960 | 22 | 97.5 | 55.7 | 0 | 20 | 0 | 38.8 | 30.2
506040.196 | 240 | 36 | 1554 | 51.3 | 45.3 | 50 | 30 | 32.1 | 0.038 | 104.2 | 11.2 | 70 | 40.2 | 29.9 | 0.783 | 98.9 | 449.4 | 429.3 | 21.1 | 428.1 | 0.253 | 560.5 | 8.4 | 100.7 | 39.4 | 40.6 | 12 | 100.6 | 37.6 | 3.445 | 56.2 | 23.1 | 27.5 | 15.7 | 47 | 30 | 0.782 | 35.3 | 57 | 4450 | 22 | 97.5 | 55.7 | 0 | 20 | 0 | 38.6 | 30.2
506100.196 | 300 | 36 | 1550 | 51.9 | 45.6 | 50.1 | 30 | 32 | 0.051 | 104.2 | 11.2 | 70 | 39.7 | 29.2 | 0.782 | 98.9 | 448.3 | 428 | 21.1 | 430.4 | 0.254 | 562 | 8.4 | 100.7 | 39.1 | 40.9 | 12 | 100.7 | 37.5 | 3.454 | 56.4 | 22.5 | 27 | 15.7 | 47 | 30 | 0.782 | 35.3 | 57 | 4180 | 22 | 97.5 | 55.7 | 0 | 20.1 | 0 | 38.7 | 30.2
506160.196 | 360 | 36 | 1550 | 52 | 45.6 | 50 | 30 | 31.9 | 0.05 | 104.1 | 11.2 | 70 | 39.8 | 28.6 | 0.783 | 98.9 | 447.6 | 427.3 | 21.2 | 431 | 0.25 | 557.9 | 8.5 | 100.7 | 39.1 | 40.8 | 12 | 100.7 | 37.4 | 3.43 | 56.3 | 22.7 | 27.5 | 15.7 | 47 | 30 | 0.78 | 34.9 | 55 | 4210 | 22 | 97.5 | 55.7 | 0 | 19.9 | 0 | 38.7 | 30.2
506220.196 | 420 | 36 | 1550 | 52 | 45.4 | 50 | 30 | 31.9 | 0.049 | 104 | 11.2 | 70 | 39.8 | 28.9 | 0.784 | 98.9 | 447.4 | 427.1 | 21.2 | 431.2 | 0.252 | 556.6 | 8.5 | 100.7 | 39.1 | 40.5 | 12 | 100.7 | 37.4 | 3.439 | 56.3 | 24.1 | 27.5 | 15.7 | 47 | 30 | 0.779 | 34.9 | 57 | 4060 | 22 | 97.5 | 55.7 | 0 | 19.9 | 0 | 38.4 | 30.2
506280.196 | 480 | 36 | 1549 | 51.9 | 45.1 | 49.9 | 30 | 31.9 | 0.052 | 103.9 | 11.2 | 70 | 39.8 | 29.1 | 0.784 | 98.9 | 447.3 | 427.1 | 21.1 | 431.3 | 0.254 | 558 | 8.5 | 100.7 | 39.1 | 40.3 | 12 | 100.7 | 37.5 | 3.423 | 56.2 | 23.8 | 27.5 | 15.7 | 47 | 30 | 0.777 | 34.9 | 55 | 4400 | 22 | 97.5 | 55.7 | 0 | 20 | 0 | 38.5 | 30.2
506340.196 | 540 | 36 | 1551 | 49.7 | 44.8 | 49.9 | 30 | 32 | 0.05 | 103.7 | 11.2 | 70 | 39.8 | 29.1 | 0.784 | 98.9 | 447.7 | 427.4 | 21.1 | 429.1 | 0.239 | 558.9 | 8.1 | 100.5 | 39 | 40.1 | 12 | 100.5 | 37.5 | 3.322 | 54.6 | 23.9 | 27.5 | 15.7 | 47 | 30 | 0.778 | 33.7 | 53 | 4110 | 22 | 97.5 | 55.8 | 0 | 20 | 0 | 38.5 | 30.2
506400.196 | 600 | 36 | 1551 | 49.8 | 44.6 | 50 | 30 | 32.2 | 0.046 | 104.1 | 11.2 | 70 | 39.8 | 29 | 0.784 | 98.8 | 447.7 | 427.4 | 21 | 427.3 | 0.241 | 557.8 | 8.1 | 100.5 | 38.9 | 39.9 | 12 | 100.4 | 37.4 | 3.335 | 54.8 | 23.9 | 27.5 | 15.7 | 47 | 30 | 0.783 | 34.1 | 53 | 4180 | 22 | 97.2 | 55.6 | 0.1 | 20.1 | 0 | 38.6 | 30.2
506460.196 | 660 | 36 | 1549 | 49.5 | 44.5 | 50 | 30 | 32.2 | 0.052 | 104.1 | 11.2 | 70 | 39.8 | 28.9 | 0.783 | 98.9 | 447.4 | 427.2 | 20.9 | 426.9 | 0.249 | 557.7 | 8.1 | 100.5 | 38.9 | 39.8 | 12 | 100.5 | 37.4 | 3.332 | 54.9 | 23.8 | 27.5 | 15.7 | 47 | 30 | 0.781 | 34.1 | 53 | 4110 | 22 | 97.5 | 55.6 | 0.1 | 19.9 | 0 | 38.6 | 30.2
506520.196 | 720 | 36 | 1550 | 49.5 | 44.5 | 50 | 30 | 32.1 | 0.052 | 104 | 11.2 | 70 | 39.8 | 28.6 | 0.783 | 98.8 | 447.3 | 427 | 20.9 | 427 | 0.242 | 557.2 | 8.1 | 100.5 | 38.9 | 39.8 | 12 | 100.5 | 37.3 | 3.327 | 54.7 | 23.5 | 27.5 | 15.7 | 46 | 30 | 0.775 | 34.1 | 53 | 4140 | 22 | 97.5 | 55.8 | 0 | 20 | 0 | 38.5 | 30.2
506580.196 | 780 | 36 | 1550 | 49.6 | 44.7 | 50 | 30 | 32 | 0.048 | 104 | 11.2 | 70 | 39.8 | 28.5 | 0.783 | 98.8 | 446.9 | 426.6 | 20.8 | 426.6 | 0.247 | 557.8 | 8.1 | 100.5 | 38.9 | 40 | 12 | 100.4 | 37.3 | 3.333 | 54.8 | 22.8 | 27.5 | 15.7 | 47 | 30 | 0.783 | 34.1 | 55 | 3940 | 22 | 97.2 | 55.8 | 0 | 20.1 | 0 | 38.7 | 30.2
506640.196 | 840 | 36 | 1549 | 49.5 | 44.9 | 50 | 30 | 31.9 | 0.049 | 104 | 11.2 | 70 | 39.8 | 28.3 | 0.782 | 98.8 | 446.6 | 426.3 | 20.8 | 426.8 | 0.25 | 560 | 8.1 | 100.5 | 38.9 | 40.2 | 12 | 100.4 | 37.3 | 3.341 | 54.8 | 22.3 | 27.5 | 15.7 | 47 | 30 | 0.783 | 34.1 | 55 | 4180 | 22 | 97.5 | 55.7 | 0.1 | 20 | 0 | 38.6 | 30.2
506700.196 | 900 | 36 | 1548 | 49.1 | 45.1 | 50 | 30 | 31.9 | 0.05 | 104 | 11.2 | 70 | 39.9 | 28.1 | 0.783 | 98.8 | 446.2 | 425.8 | 20.8 | 427.2 | 0.295 | 557 | 8 | 100.5 | 38.8 | 40.4 | 12 | 100.4 | 37.2 | 3.322 | 54.7 | 21.9 | 27.5 | 15.7 | 47 | 30 | 0.78 | 34.1 | 53 | 4180 | 22 | 97.5 | 55.7 | 0 | 19.9 | 0 | 38.5 | 30.2
506760.196 | 960 | 36 | 1550 | 49.4 | 45.2 | 50 | 30 | 31.9 | 0.05 | 104 | 11.2 | 70 | 39.8 | 27.7 | 0.783 | 98.8 | 446.1 | 425.7 | 20.9 | 427.2 | 0.305 | 559.1 | 8.1 | 100.5 | 38.8 | 40.5 | 12 | 100.4 | 37.3 | 3.34 | 54.8 | 21.5 | 27.5 | 15.7 | 47 | 30 | 0.783 | 33.7 | 53 | 3890 | 22 | 97.2 | 55.6 | 0 | 20.1 | 0 | 38.6 | 30.2
506820.196 | 1020 | 36 | 1551 | 49.5 | 45.3 | 50.1 | 30 | 32 | 0.051 | 103.9 | 11.2 | 70 | 39.9 | 27.3 | 0.784 | 98.8 | 445.5 | 425 | 20.9 | 427 | 0.312 | 558.9 | 8.1 | 100.5 | 38.9 | 40.6 | 12 | 100.4 | 37.3 | 3.328 | 54.7 | 21.2 | 27.5 | 15.7 | 47 | 30 | 0.784 | 34.1 | 53 | 4210 | 22 | 97.5 | 55.8 | 0.1 | 20.1 | 0 | 38.4 | 30.2
506880.196 | 1080 | 36 | 1550 | 49.6 | 45.3 | 50.1 | 30 | 32.1 | 0.052 | 103.9 | 11.2 | 70 | 39.9 | 26.7 | 0.783 | 98.8 | 445.3 | 424.7 | 20.9 | 427 | 0.323 | 559.2 | 8.1 | 100.5 | 38.9 | 40.6 | 12 | 100.4 | 37.4 | 3.306 | 54.7 | 20.9 | 27.5 | 15.7 | 47 | 30 | 0.78 | 33.7 | 53 | 4210 | 22 | 97.5 | 55.6 | 0 | 19.9 | 0 | 38.5 | 30.2
506940.196 | 1140 | 36 | 1549 | 49.4 | 45.3 | 50 | 30 | 32.1 | 0.05 | 104 | 11.2 | 70 | 40 | 26.4 | 0.782 | 98.8 | 445.1 | 424.5 | 20.9 | 427.4 | 0.321 | 561.7 | 8.1 | 100.5 | 38.9 | 40.6 | 12 | 100.4 | 37.3 | 3.332 | 54.7 | 20.7 | 27.5 | 15.7 | 47 | 30 | 0.78 | 34.1 | 55 | 3920 | 22 | 97.5 | 55.8 | 0.1 | 20.1 | 0 | 38.6 | 30.2
507000.196 | 1200 | 36 | 1552 | 49.7 | 45.2 | 50 | 30 | 32.1 | 0.049 | 104.1 | 11.1 | 70 | 40 | 26 | 0.783 | 98.8 | 445.2 | 424.6 | 20.9 | 427.4 | 0.333 | 563.4 | 8.1 | 100.5 | 38.8 | 40.4 | 12 | 100.4 | 37.3 | 3.322 | 54.7 | 20.5 | 27.5 | 15.7 | 47 | 30 | 0.78 | 33.7 | 55 | 3920 | 22 | 97.5 | 55.7 | 0 | 19.9 | 0 | 38.5 | 30.2
507060.196 | 1260 | 36 | 1550 | 49.3 | 45 | 50 | 30 | 32 | 0.051 | 104 | 11.1 | 70 | 40.2 | 25.5 | 0.783 | 98.8 | 444.8 | 424.3 | 20.8 | 427.2 | 0.351 | 563.6 | 8 | 100.5 | 38.7 | 40.3 | 12 | 100.4 | 37.2 | 3.303 | 54.7 | 20.2 | 27.5 | 15.7 | 47 | 30 | 0.781 | 34.1 | 53 | 4110 | 22 | 97.5 | 55.7 | 0 | 20 | 0 | 38.5 | 30.2
507120.196 | 1320 | 36 | 1551 | 49.6 | 44.9 | 49.9 | 30 | 31.9 | 0.052 | 104 | 11 | 70 | 40.1 | 25.3 | 0.784 | 98.8 | 445 | 424.4 | 20.7 | 427 | 0.365 | 564.2 | 8.1 | 100.5 | 38.8 | 40.2 | 12 | 100.4 | 37.2 | 3.324 | 54.7 | 20 | 27.5 | 15.7 | 47 | 30 | 0.787 | 34.1 | 55 | 3990 | 22 | 97.5 | 55.7 | 0.1 | 20.1 | 0 | 38.7 | 30.2
507180.196 | 1380 | 36 | 1550 | 49.8 | 44.8 | 50 | 30 | 31.9 | 0.049 | 104 | 11 | 70 | 40.2 | 25.1 | 0.784 | 98.8 | 444.8 | 424.1 | 20.8 | 426.8 | 0.374 | 566.3 | 8.1 | 100.5 | 38.9 | 40.2 | 12 | 100.4 | 37.2 | 3.32 | 54.7 | 19.8 | 27.5 | 15.7 | 47 | 30 | 0.78 | 33.7 | 53 | 4210 | 22 | 97.5 | 55.6 | 0 | 19.9 | 0 | 38.6 | 30.2
507240.196 | 1440 | 36 | 1550 | 49.4 | 44.8 | 50 | 30 | 31.9 | 0.051 | 104 | 11 | 70 | 40.1 | 25.2 | 0.782 | 98.8 | 444.4 | 423.7 | 20.8 | 427.1 | 0.391 | 564 | 8 | 100.5 | 38.8 | 40.1 | 12 | 100.4 | 37.2 | 3.32 | 54.8 | 19.7 | 27.5 | 15.7 | 47 | 30 | 0.78 | 33.7 | 53 | 4210 | 22 | 97.2 | 55.7 | 0 | 20.1 | 0 | 38.5 | 30.2
507300.196 | 1500 | 36 | 1550 | 49.5 | 44.8 | 50 | 30 | 32 | 0.051 | 104 | 11 | 70 | 40.1 | 25 | 0.784 | 98.8 | 444.4 | 423.7 | 20.7 | 427.3 | 0.373 | 561.8 | 8.1 | 100.5 | 38.7 | 40.1 | 12 | 100.4 | 37.1 | 3.318 | 54.7 | 19.5 | 27.5 | 15.7 | 47 | 30 | 0.779 | 33.7 | 55 | 4280 | 22 | 97.2 | 55.7 | 0.1 | 20.1 | 0 | 38.6 | 30.2
507360.196 | 1560 | 36 | 1550 | 51.7 | 44.9 | 50 | 30 | 32.1 | 0.05 | 104.3 | 11.1 | 70 | 40.1 | 24.8 | 0.783 | 98.8 | 443.9 | 423.2 | 20.7 | 429.7 | 0.393 | 562.4 | 8.4 | 100.6 | 38.6 | 40.2 | 12 | 100.6 | 37.1 | 3.433 | 56.3 | 19.3 | 27.5 | 15.7 | 47 | 30 | 0.786 | 34.9 | 57 | 4260 | 22 | 97.5 | 55.7 | 0 | 19.9 | 0 | 38.6 | 30.2
507420.196 | 1620 | 36 | 1550 | 51.7 | 45 | 50.1 | 30 | 32.1 | 0.052 | 104 | 11.1 | 70 | 40 | 24.7 | 0.783 | 98.8 | 443.3 | 422.6 | 20.8 | 431.4 | 0.396 | 559.6 | 8.4 | 100.7 | 38.6 | 40.3 | 12 | 100.6 | 37 | 3.444 | 56.2 | 19.2 | 27.5 | 15.7 | 47 | 30 | 0.78 | 34.9 | 55 | 4550 | 22 | 97.5 | 55.6 | 0 | 20 | 0 | 38.6 | 30.2
507480.196 | 1680 | 36 | 1549 | 51.9 | 45.1 | 50 | 30 | 32 | 0.051 | 104 | 11.1 | 70 | 40.1 | 24.7 | 0.784 | 98.8 | 443.2 | 422.4 | 20.8 | 432.2 | 0.403 | 560.3 | 8.4 | 100.7 | 38.6 | 40.4 | 12 | 100.6 | 37 | 3.429 | 56.2 | 19.1 | 27.5 | 15.7 | 47 | 30 | 0.778 | 34.9 | 56 | 4530 | 22 | 97.5 | 55.7 | 0.1 | 19.9 | 0 | 38.6 | 30.2
507540.196 | 1740 | 36 | 1550 | 51.9 | 45.2 | 50 | 30 | 32 | 0.049 | 104 | 11.1 | 70 | 40.1 | 24.9 | 0.783 | 98.8 | 442.9 | 422.1 | 20.8 | 432.5 | 0.405 | 560.9 | 8.5 | 100.7 | 38.6 | 40.5 | 12 | 100.6 | 37 | 3.435 | 56.2 | 19 | 27.5 | 15.7 | 47 | 30 | 0.781 | 34.9 | 54 | 4400 | 22 | 97.5 | 55.7 | 0 | 20.1 | 0 | 38.6 | 30.2
507600.196 | 1800 | 36 | 1549 | 51.9 | 45.2 | 50 | 30 | 32 | 0.05 | 103.7 | 11.2 | 70 | 40.1 | 24.6 | 0.783 | 98.8 | 442.6 | 421.7 | 20.8 | 432.9 | 0.416 | 561.5 | 8.5 | 100.7 | 38.5 | 40.5 | 12 | 100.7 | 37 | 3.417 | 56.2 | 18.9 | 27.5 | 15.7 | 47 | 30 | 0.783 | 34.9 | 55 | 4140 | 22 | 97.5 | 55.8 | 0 | 20 | 0 | 38.5 | 30.2
507660.196 | 1860 | 36 | 1550 | 49.6 | 45.1 | 50 | 30 | 32 | 0.046 | 103.9 | 11.2 | 70 | 40.1 | 24.5 | 0.783 | 98.8 | 442.6 | 421.7 | 20.8 | 430.1 | 0.386 | 563.5 | 8.1 | 100.5 | 38.4 | 40.5 | 12 | 100.5 | 37 | 3.319 | 54.7 | 18.9 | 27.5 | 15.7 | 47 | 30 | 0.781 | 34.1 | 55 | 3920 | 22 | 97.2 | 55.7 | 0 | 19.9 | 0 | 38.6 | 30.1
507720.196 | 1920 | 36 | 1548 | 49.3 | 45 | 49.9 | 30 | 32 | 0.05 | 104 | 11.3 | 70 | 40.1 | 24.6 | 0.782 | 98.8 | 442.4 | 421.4 | 20.7 | 428.9 | 0.406 | 565.2 | 8 | 100.5 | 38.5 | 40.4 | 12 | 100.4 | 37 | 3.328 | 54.7 | 18.8 | 27.5 | 15.7 | 47 | 30 | 0.783 | 34.1 | 55 | 3820 | 22 | 97.5 | 55.6 | 0 | 20.1 | 0 | 38.5 | 30.2
507780.196 | 1980 | 36 | 1550 | 49.6 | 45 | 50 | 30 | 32 | 0.052 | 104 | 11.2 | 70 | 40.1 | 24.7 | 0.783 | 98.8 | 442.4 | 421.5 | 20.7 | 428.5 | 0.411 | 549.6 | 8.1 | 100.5 | 38.5 | 40.4 | 12 | 100.4 | 37 | 3.296 | 54.7 | 18.8 | 27.5 | 15.7 | 47 | 30 | 0.78 | 33.7 | 53 | 4210 | 22 | 97.5 | 55.7 | 0.1 | 20.1 | 0 | 38.5 | 30.2
507840.196 | 2040 | 36 | 1551 | 49.5 | 44.9 | 50 | 30 | 32 | 0.05 | 104 | 11.2 | 70 | 40.1 | 24.3 | 0.783 | 98.8 | 442.2 | 421.2 | 20.7 | 428.4 | 0.419 | 550.9 | 8 | 100.5 | 38.5 | 40.3 | 12 | 100.4 | 37 | 3.325 | 54.6 | 18.7 | 27.5 | 15.7 | 47 | 30 | 0.78 | 33.7 | 55 | 4010 | 22 | 97.5 | 55.6 | 0 | 19.9 | 0 | 38.7 | 30.2
507900.196 | 2100 | 36 | 1550 | 49.5 | 44.9 | 50 | 30 | 32 | 0.048 | 104 | 11.3 | 70 | 40.1 | 24 | 0.783 | 98.8 | 442.1 | 421.1 | 20.7 | 428.1 | 0.406 | 553 | 8.1 | 100.5 | 38.4 | 40.3 | 12 | 100.4 | 36.9 | 3.328 | 54.6 | 18.7 | 27.5 | 15.7 | 47 | 30 | 0.777 | 33.7 | 55 | 4230 | 22 | 97.5 | 55.7 | 0 | 20 | 0 | 38.6 | 30.2
507960.196 | 2160 | 36 | 1549 | 49.2 | 44.9 | 50 | 30 | 32 | 0.049 | 104 | 11.3 | 70 | 40.1 | 24.1 | 0.784 | 98.8 | 441.9 | 420.8 | 20.7 | 428.1 | 0.428 | 553.6 | 8 | 100.5 | 38.4 | 40.2 | 12 | 100.4 | 36.9 | 3.308 | 54.6 | 18.7 | 27.5 | 15.7 | 47 | 30 | 0.776 | 33.7 | 53 | 4110 | 22 | 97.5 | 55.7 | 0 | 20.1 | 0 | 38.5 | 30.2
508020.196 | 2220 | 36 | 1549 | 49.5 | 44.9 | 50 | 30 | 32 | 0.05 | 104 | 11.3 | 70 | 40.1 | 24.5 | 0.782 | 98.8 | 441.5 | 420.5 | 20.7 | 428.1 | 0.409 | 553.8 | 8.1 | 100.5 | 38.4 | 40.2 | 12 | 100.5 | 36.9 | 3.307 | 54.7 | 18.7 | 27.5 | 15.7 | 47 | 30 | 0.781 | 34.1 | 53 | 4160 | 22 | 97.5 | 55.8 | 0 | 20 | 0 | 38.6 | 30.2
508080.196 | 2280 | 36 | 1549 | 49.4 | 44.8 | 50 | 30 | 32 | 0.049 | 104 | 11.3 | 70 | 40.1 | 24.2 | 0.784 | 98.8 | 441.4 | 420.3 | 20.6 | 427.9 | 0.403 | 554.2 | 8.1 | 100.5 | 38.3 | 40.2 | 12 | 100.4 | 36.8 | 3.309 | 54.6 | 18.7 | 27.5 | 15.7 | 47 | 30 | 0.781 | 33.7 | 55 | 4040 | 22 | 97.5 | 55.7 | 0 | 19.9 | 0 | 38.6 | 30.2
508140.196 | 2340 | 36 | 1551 | 49.5 | 44.9 | 50 | 30 | 32 | 0.051 | 104.1 | 11.3 | 70 | 40 | 24.1 | 0.783 | 98.8 | 441.5 | 420.3 | 20.7 | 428.1 | 0.422 | 556.1 | 8.1 | 100.5 | 38.4 | 40.3 | 12 | 100.4 | 36.7 | 3.322 | 54.6 | 18.7 | 27.5 | 15.7 | 47 | 30 | 0.777 | 34.1 | 53 | 4160 | 22 | 97.5 | 55.6 | 0 | 20.1 | 0 | 38.6 | 30.2
508200.196 | 2400 | 36 | 1549 | 49.3 | 44.9 | 50 | 30 | 32 | 0.051 | 104.1 | 11.3 | 70 | 40.1 | 24.1 | 0.783 | 98.8 | 441.1 | 420 | 20.6 | 428.1 | 0.403 | 556.5 | 8 | 100.5 | 38.1 | 40.3 | 12 | 100.4 | 36.6 | 3.323 | 54.6 | 18.7 | 27.5 | 15.7 | 47 | 30 | 0.782 | 33.7 | 55 | 4040 | 22 | 97.5 | 55.7 | 0.1 | 20.1 | 0 | 38.6 | 30.1
508260.196 | 2460 | 36 | 1548 | 49.4 | 44.9 | 50 | 30 | 32 | 0.051 | 104.1 | 11.3 | 70 | 40 | 24.1 | 0.783 | 98.8 | 440.8 | 419.6 | 20.7 | 428.1 | 0.41 | 556.2 | 8.1 | 100.5 | 38 | 40.3 | 12 | 100.4 | 36.5 | 3.299 | 54.6 | 18.7 | 27.5 | 15.7 | 47 | 30 | 0.779 | 33.7 | 53 | 4090 | 22 | 97.5 | 55.7 | 0.1 | 20 | 0 | 38.5 | 30.2
508320.196 | 2520 | 36 | 1552 | 49.7 | 45 | 50 | 30 | 32 | 0.049 | 104 | 11.3 | 70 | 40.1 | 24.3 | 0.783 | 98.8 | 441 | 419.8 | 20.7 | 428.2 | 0.412 | 556.2 | 8.1 | 100.4 | 37.9 | 40.4 | 12 | 100.4 | 36.5 | 3.31 | 54.6 | 18.7 | 27.5 | 15.7 | 47 | 30 | 0.781 | 33.7 | 53 | 4140 | 22 | 97.2 | 55.7 | 0 | 20 | 0 | 38.5 | 30.2
508380.196 | 2580 | 36 | 1551 | 49.4 | 45.1 | 50 | 30 | 32 | 0.05 | 104 | 11.4 | 70 | 40.1 | 24.3 | 0.784 | 98.8 | 440.6 | 419.3 | 20.7 | 428 | 0.409 | 557.5 | 8 | 100.5 | 37.9 | 40.5 | 12 | 100.4 | 36.5 | 3.311 | 54.6 | 18.7 | 27.5 | 15.7 | 47 | 30 | 0.775 | 34.1 | 53 | 4090 | 22 | 97.2 | 55.7 | 0 | 20 | 0 | 38.5 | 30.2
508440.196 | 2640 | 36 | 1552 | 49.4 | 45.1 | 50 | 30 | 32 | 0.051 | 104 | 11.3 | 70 | 40 | 23.9 | 0.784 | 98.8 | 440.3 | 419 | 20.7 | 428.6 | 0.391 | 559.5 | 8 | 100.5 | 37.9 | 40.5 | 12 | 100.4 | 36.5 | 3.31 | 54.6 | 18.7 | 27.5 | 15.7 | 47 | 30 | 0.785 | 33.7 | 55 | 3890 | 22 | 97.2 | 55.7 | 0.1 | 20.1 | 0 | 38.6 | 30.1
508500.196 | 2700 | 36 | 1550 | 49.8 | 45.1 | 50 | 30 | 32 | 0.049 | 104 | 11.4 | 70 | 40.1 | 23.8 | 0.782 | 98.8 | 440.2 | 418.8 | 20.7 | 428.6 | 0.396 | 558.5 | 8.1 | 100.5 | 37.8 | 40.5 | 12 | 100.4 | 36.4 | 3.318 | 54.6 | 18.7 | 27.5 | 15.7 | 47 | 30 | 0.779 | 33.7 | 55 | 4060 | 22 | 97.2 | 55.7 | 0 | 19.9 | 0 | 38.5 | 30.1
508560.196 | 2760 | 36 | 1552 | 49.8 | 45.2 | 50 | 30 | 32.1 | 0.049 | 104 | 11.4 | 70 | 40 | 23.8 | 0.784 | 98.8 | 440.1 | 418.7 | 20.7 | 428.2 | 0.404 | 558.9 | 8.1 | 100.5 | 37.7 | 40.6 | 12 | 100.4 | 36.4 | 3.308 | 54.5 | 18.7 | 27.5 | 15.7 | 47 | 30 | 0.78 | 34.1 | 55 | 4010 | 22 | 97.5 | 55.7 | 0.1 | 20 | 0 | 38.5 | 30.1
508620.196 | 2820 | 36 | 1549 | 49.5 | 45.2 | 50 | 30 | 32.1 | 0.05 | 104 | 11.4 | 70 | 40 | 24 | 0.783 | 98.8 | 439.7 | 418.4 | 20.7 | 428.4 | 0.395 | 555.3 | 8.1 | 100.5 | 37.9 | 40.6 | 12 | 100.4 | 36.4 | 3.32 | 54.6 | 18.7 | 27.5 | 15.7 | 47 | 30 | 0.782 | 34.1 | 53 | 3990 | 22 | 97.5 | 55.7 | 0.1 | 20.1 | 0 | 38.7 | 30.1
508680.196 | 2880 | 36 | 1551 | 49.7 | 45.1 | 50 | 30 | 32 | 0.051 | 103.9 | 11.4 | 70 | 40 | 23.8 | 0.783 | 98.8 | 439.8 | 418.4 | 20.7 | 428.1 | 0.413 | 557.1 | 8.1 | 100.5 | 37.9 | 40.5 | 12 | 100.4 | 36.4 | 3.311 | 54.5 | 18.7 | 27.5 | 15.7 | 47 | 30 | 0.781 | 33.7 | 55 | 4090 | 22 | 97.5 | 55.7 | 0 | 20 | 0 | 38.5 | 30.1
508740.196 | 2940 | 36 | 1551 | 49.9 | 45 | 50 | 30 | 32 | 0.049 | 103.9 | 11.3 | 70 | 40 | 23.8 | 0.785 | 98.8 | 439.7 | 418.2 | 20.6 | 427.9 | 0.422 | 557.8 | 8.1 | 100.5 | 37.9 | 40.4 | 12 | 100.4 | 36.4 | 3.31 | 54.5 | 18.6 | 27.5 | 15.7 | 47 | 30 | 0.782 | 33.7 | 55 | 3840 | 22 | 97.5 | 55.7 | 0 | 20 | 0 | 38.5 | 30.1
508800.196 | 3000 | 36 | 1549 | 51.6 | 45 | 50 | 30 | 31.9 | 0.052 | 104.2 | 11.3 | 70 | 40 | 23.5 | 0.782 | 98.8 | 439.3 | 417.8 | 20.6 | 431.4 | 0.442 | 556.9 | 8.4 | 100.7 | 37.9 | 40.3 | 12 | 100.6 | 36.3 | 3.418 | 56.2 | 18.6 | 27 | 15.7 | 47 | 30 | 0.779 | 34.9 | 56 | 4330 | 22 | 97.5 | 55.7 | 0 | 20.1 | 0 | 38.7 | 30.1
508860.196 | 3060 | 36 | 1550 | 52.1 | 45 | 50 | 30 | 31.9 | 0.052 | 104.1 | 11.2 | 70 | 40 | 23.4 | 0.782 | 98.8 | 439 | 417.5 | 20.7 | 432.5 | 0.431 | 557.2 | 8.5 | 100.7 | 37.9 | 40.3 | 12 | 100.6 | 36.3 | 3.444 | 56.1 | 18.6 | 27.5 | 15.7 | 47 | 30 | 0.781 | 35.3 | 57 | 4480 | 22 | 97.5 | 55.6 | 0 | 19.9 | 0 | 38.6 | 30.1
508920.196 | 3120 | 36 | 1547 | 51.7 | 45 | 50 | 30 | 31.9 | 0.05 | 104 | 11.2 | 70 | 39.9 | 23.3 | 0.782 | 98.8 | 438.3 | 416.8 | 20.7 | 433 | 0.428 | 557.6 | 8.4 | 100.7 | 37.9 | 40.3 | 12 | 100.6 | 36.4 | 3.428 | 56.1 | 18.5 | 27.5 | 15.7 | 47 | 30 | 0.782 | 35.3 | 54 | 4230 | 22 | 97.5 | 55.7 | 0 | 20.1 | 0 | 38.7 | 30.1
508980.196 | 3180 | 36 | 1549 | 52.1 | 45 | 50.1 | 30 | 32 | 0.05 | 103.8 | 11.2 | 70 | 40.1 | 23 | 0.783 | 98.8 | 438.2 | 416.6 | 20.8 | 433.4 | 0.413 | 558.5 | 8.5 | 100.7 | 38 | 40.3 | 12 | 100.6 | 36.5 | 3.419 | 56 | 18.5 | 27.5 | 15.7 | 47 | 30 | 0.782 | 34.9 | 57 | 4430 | 22 | 97.5 | 55.6 | 0 | 20 | 0 | 38.6 | 30.1
509040.196 | 3240 | 36 | 1552 | 49.9 | 44.9 | 50 | 30 | 32.1 | 0.048 | 103.4 | 11.2 | 70 | 40 | 23.1 | 0.783 | 98.8 | 438.6 | 417 | 20.7 | 431.1 | 0.377 | 561 | 8.1 | 100.5 | 37.9 | 40.3 | 12 | 100.4 | 36.5 | 3.31 | 54.5 | 18.4 | 27.5 | 15.7 | 47 | 30 | 0.778 | 33.7 | 55 | 3840 | 22 | 97.5 | 55.7 | 0 | 19.9 | 0 | 38.5 | 30.2
509100.196 | 3300 | 36 | 1551 | 49.8 | 44.8 | 49.9 | 30 | 32.2 | 0.05 | 103.8 | 11.3 | 70 | 40 | 23.2 | 0.782 | 98.8 | 438.5 | 417 | 20.6 | 429.8 | 0.411 | 561.9 | 8.1 | 100.5 | 38 | 40.2 | 12 | 100.4 | 36.6 | 3.314 | 54.5 | 18.4 | 27.5 | 15.7 | 47 | 30 | 0.783 | 33.7 | 55 | 4060 | 22 | 97.5 | 55.7 | 0.1 | 19.9 | 0 | 38.6 | 30.2
509160.196 | 3360 | 36 | 1550 | 49.6 | 44.8 | 49.9 | 30 | 32.2 | 0.051 | 104 | 11.3 | 70 | 40 | 23.5 | 0.783 | 98.8 | 438.7 | 417.1 | 20.6 | 429.5 | 0.406 | 557.5 | 8.1 | 100.5 | 38.2 | 40.2 | 12 | 100.4 | 36.6 | 3.321 | 54.5 | 18.4 | 27.5 | 15.7 | 47 | 30 | 0.779 | 34.1 | 55 | 4040 | 22 | 97.5 | 55.7 | 0 | 20.1 | 0 | 38.7 | 30.1
509220.196 | 3420 | 36 | 1552 | 49.6 | 44.8 | 50 | 30 | 32 | 0.051 | 104.3 | 11.3 | 70 | 40 | 23.1 | 0.783 | 98.8 | 438.4 | 416.8 | 20.6 | 429.5 | 0.442 | 554.8 | 8.1 | 100.4 | 38 | 40.2 | 12 | 100.4 | 36.5 | 3.309 | 54.6 | 18.3 | 27.5 | 15.7 | 47 | 30 | 0.779 | 34.1 | 55 | 4110 | 22 | 97.5 | 55.7 | 0.1 | 20.1 | 0 | 38.5 | 30.1
509280.196 | 3480 | 36 | 1550 | 49.5 | 44.8 | 50 | 30 | 31.9 | 0.05 | 104.3 | 11.3 | 70 | 40 | 22.9 | 0.782 | 98.8 | 438 | 416.4 | 20.6 | 429.5 | 0.407 | 555.6 | 8 | 100.5 | 38 | 40.2 | 12 | 100.4 | 36.4 | 3.299 | 54.6 | 18.3 | 27.5 | 15.7 | 47 | 30 | 0.778 | 33.7 | 53 | 4260 | 22 | 97.5 | 55.7 | 0 | 20 | 0 | 38.7 | 30.1
509340.196 | 3540 | 36 | 1551 | 49.7 | 44.9 | 50 | 30 | 31.8 | 0.05 | 104.3 | 11.3 | 70 | 40 | 23.1 | 0.783 | 98.8 | 437.9 | 416.2 | 20.6 | 429.4 | 0.422 | 556.3 | 8.1 | 100.4 | 37.9 | 40.3 | 12 | 100.4 | 36.3 | 3.316 | 54.6 | 18.3 | 27.5 | 15.7 | 47 | 30 | 0.779 | 34.1 | 55 | 3940 | 22 | 97.2 | 55.6 | -0.1 | 20 | 0 | 38.5 | 30.1
509400.196 | 3600 | 36 | 1552 | 49.9 | 45 | 50.1 | 30 | 31.8 | 0.049 | 103.4 | 11.3 | 70 | 40 | 23.3 | 0.784 | 98.8 | 437.6 | 415.9 | 20.6 | 429 | 0.403 | 555.6 | 8.1 | 100.5 | 37.7 | 40.5 | 12 | 100.5 | 36.4 | 3.319 | 54.5 | 18.2 | 27.5 | 15.7 | 47 | 30 | 0.778 | 33.7 | 53 | 3870 | 22 | 97.5 | 55.7 | 0 | 19.9 | 0 | 38.5 | 30.1
520260.196 | 60 | 37 | 1543 | 49.1 | 44.5 | 50 | 30 | 32.4 | 0.063 | 103.8 | 11.4 | 70 | 39.8 | 31.7 | 0.784 | 98.8 | 447.2 | 427.1 | 20.8 | 429.3 | 0.25 | 555.3 | 8 | 100.4 | 35.4 | 39.7 | 12 | 100.4 | 34.1 | 3.31 | 54.7 | 25.8 | 27.5 | 15.7 | 46 | 30 | 0.782 | 33.7 | 53 | 4310 | 22 | 97.5 | 55.7 | 0.1 | 20 | 0 | 38.8 | 33.9
520320.196 | 120 | 37 | 1551 | 49.1 | 44.8 | 50 | 30 | 32.3 | 0.049 | 103.9 | 11.4 | 70 | 40 | 30.7 | 0.783 | 98.8 | 448.1 | 427.9 | 20.8 | 427.2 | 0.235 | 556.9 | 8 | 100.4 | 35.3 | 40.1 | 12 | 100.4 | 34.1 | 3.336 | 54.6 | 24.8 | 27.5 | 15.7 | 47 | 30 | 0.783 | 34.1 | 55 | 4060 | 22 | 97.5 | 55.7 | 0.2 | 20.1 | 0 | 38.8 | 34
520380.196 | 180 | 37 | 1551 | 49 | 45.1 | 50 | 30 | 32 | 0.051 | 104 | 11.4 | 70 | 40 | 29.7 | 0.783 | 98.8 | 447.4 | 427.2 | 20.8 | 427 | 0.242 | 554.5 | 8 | 100.4 | 35.4 | 40.4 | 12 | 100.4 | 34.1 | 3.331 | 54.6 | 24 | 27.5 | 15.7 | 47 | 30 | 0.783 | 33.7 | 53 | 4040 | 22 | 97.5 | 55.7 | 0.1 | 20.1 | 0 | 38.7 | 34
520440.196 | 240 | 37 | 1549 | 48.7 | 45.3 | 50 | 30 | 31.8 | 0.051 | 104 | 11.4 | 70 | 40 | 29 | 0.783 | 98.8 | 446.9 | 426.6 | 20.8 | 427.2 | 0.249 | 555 | 7.9 | 100.4 | 35.5 | 40.7 | 12 | 100.4 | 34.1 | 3.322 | 54.7 | 24.2 | 27.5 | 15.7 | 47 | 30 | 0.781 | 34.1 | 55 | 3940 | 22 | 97.5 | 55.7 | 0.1 | 20.1 | 0 | 38.6 | 34
520500.196 | 300 | 37 | 1551 | 48.9 | 45.4 | 50 | 30 | 31.7 | 0.052 | 104 | 11.4 | 70 | 40 | 29.3 | 0.781 | 98.8 | 446.6 | 426.2 | 20.8 | 427.8 | 0.25 | 559.3 | 8 | 100.4 | 35.5 | 40.8 | 12.1 | 100.4 | 34.1 | 3.329 | 54.6 | 26.2 | 27.5 | 15.7 | 47 | 30 | 0.778 | 33.7 | 55 | 4090 | 22 | 97.5 | 55.7 | 0.2 | 20 | 0 | 38.8 | 34
520560.196 | 360 | 37 | 1551 | 49 | 45.4 | 50.1 | 30 | 31.7 | 0.05 | 104 | 11.4 | 70 | 40.1 | 29.4 | 0.783 | 98.8 | 446.1 | 425.6 | 20.8 | 427.6 | 0.249 | 555.1 | 8 | 100.4 | 35.4 | 40.7 | 12.1 | 100.4 | 34 | 3.329 | 54.7 | 26.3 | 27.5 | 15.7 | 47 | 30 | 0.775 | 34.1 | 53 | 4140 | 22 | 97.5 | 55.7 | 0.1 | 20 | 0 | 38.7 | 34
520620.196 | 420 | 37 | 1549 | 48.9 | 45.2 | 50 | 30 | 31.8 | 0.05 | 104 | 11.4 | 70 | 40.1 | 29.4 | 0.782 | 98.8 | 445.7 | 425.2 | 20.8 | 427.3 | 0.241 | 557.2 | 8 | 100.4 | 35.3 | 40.5 | 12 | 100.4 | 34.1 | 3.321 | 54.7 | 25.8 | 27.5 | 15.7 | 47 | 30 | 0.78 | 34.1 | 53 | 4210 | 22 | 97.5 | 55.7 | 0.1 | 20 | 0 | 38.7 | 33.9
520680.196 | 480 | 37 | 1550 | 48.8 | 45 | 50 | 30 | 32 | 0.051 | 104 | 11.4 | 70 | 40 | 29.4 | 0.781 | 98.8 | 445.7 | 425.2 | 20.7 | 427.1 | 0.244 | 558.3 | 7.9 | 100.4 | 35.4 | 40.2 | 12 | 100.4 | 34 | 3.329 | 54.6 | 25.6 | 27.5 | 15.7 | 47 | 30 | 0.782 | 34.1 | 53 | 3960 | 22 | 97.5 | 55.7 | 0.1 | 20.1 | 0 | 38.6 | 33.9
520740.196 | 540 | 37 | 1551 | 49.1 | 44.8 | 49.9 | 30 | 32.1 | 0.051 | 104 | 11.4 | 70 | 40 | 29.2 | 0.785 | 98.8 | 445.8 | 425.3 | 20.7 | 426.9 | 0.238 | 559.6 | 8 | 100.4 | 35.3 | 40.1 | 11.9 | 100.4 | 34 | 3.312 | 54.6 | 25.5 | 27.5 | 15.7 | 47 | 30 | 0.777 | 34.1 | 55 | 4160 | 22 | 97.5 | 55.7 | 0.2 | 20.1 | 0 | 38.7 | 33.9
520800.196 | 600 | 37 | 1549 | 51.3 | 44.8 | 50 | 30 | 32.3 | 0.047 | 104 | 11.4 | 70 | 40 | 29.1 | 0.782 | 98.8 | 445.5 | 425.1 | 20.6 | 428.2 | 0.248 | 561.8 | 8.4 | 100.6 | 35.2 | 40 | 12 | 100.6 | 34 | 3.452 | 56.2 | 25.3 | 27.5 | 15.7 | 47 | 30 | 0.779 | 35.3 | 57 | 4180 | 22 | 97.5 | 55.7 | 0.1 | 20.1 | 0 | 38.7 | 33.9
520860.196 | 660 | 37 | 1550 | 51.4 | 44.8 | 50 | 30 | 32.3 | 0.051 | 104 | 11.4 | 70 | 40 | 28.9 | 0.783 | 98.8 | 445.3 | 424.8 | 20.7 | 429.8 | 0.255 | 562.3 | 8.4 | 100.6 | 35.2 | 40 | 12 | 100.6 | 34 | 3.438 | 56.1 | 25.1 | 27.5 | 15.7 | 47 | 30 | 0.78 | 35.3 | 57 | 4400 | 22 | 97.5 | 55.7 | 0.1 | 20.1 | 0 | 38.5 | 33.9
520920.196 | 720 | 37 | 1548 | 51.1 | 44.8 | 50 | 30 | 32.2 | 0.052 | 104 | 11.4 | 70 | 40 | 28.7 | 0.783 | 98.8 | 444.7 | 424.3 | 20.7 | 430.5 | 0.257 | 560.9 | 8.3 | 100.6 | 35.3 | 40 | 12 | 100.6 | 34 | 3.417 | 56.1 | 24.9 | 27.5 | 15.7 | 47 | 30 | 0.782 | 34.9 | 55 | 4210 | 22 | 99.8 | 55.8 | 0.1 | 20 | 0 | 38.6 | 33.9
520980.196 | 780 | 37 | 1550 | 51.2 | 44.8 | 50 | 30 | 32 | 0.05 | 104 | 11.4 | 70 | 39.9 | 28.4 | 0.783 | 98.8 | 444.7 | 424.1 | 20.7 | 431 | 0.261 | 562.7 | 8.3 | 100.6 | 35.2 | 40.1 | 12 | 100.6 | 34 | 3.436 | 56.1 | 24.6 | 27.5 | 15.7 | 47 | 30 | 0.78 | 34.9 | 54 | 4330 | 22 | 99.8 | 55.6 | 0.2 | 20 | 0 | 38.7 | 33.9
521040.196 | 840 | 37 | 1550 | 51.2 | 45 | 50 | 30 | 31.9 | 0.05 | 104 | 11.4 | 70 | 40.1 | 28 | 0.783 | 98.8 | 444.2 | 423.6 | 20.7 | 431.5 | 0.262 | 561.6 | 8.3 | 100.6 | 35.2 | 40.2 | 12 | 100.6 | 34 | 3.438 | 56.2 | 24.2 | 27.5 | 15.7 | 47 | 30 | 0.78 | 35.3 | 57 | 4160 | 22 | 99.8 | 55.6 | 0.1 | 20 | 0 | 38.7 | 33.9
521100.196 | 900 | 37 | 1549 | 51.3 | 45.1 | 50 | 30 | 31.7 | 0.05 | 104 | 11.4 | 70 | 40.1 | 27.8 | 0.782 | 98.8 | 444 | 423.4 | 20.7 | 431.8 | 0.263 | 556.5 | 8.4 | 100.6 | 35.1 | 40.4 | 12 | 100.6 | 33.9 | 3.431 | 56.2 | 23.7 | 27 | 15.7 | 47 | 30 | 0.78 | 35.3 | 57 | 4210 | 22 | 99.8 | 55.6 | 0.1 | 19.9 | 0 | 38.6 | 33.9
521160.196 | 960 | 37 | 1551 | 51.7 | 45.2 | 50 | 30 | 31.7 | 0.05 | 104 | 11.4 | 70 | 40 | 27.6 | 0.783 | 98.8 | 443.8 | 423.1 | 20.7 | 431.9 | 0.26 | 557.3 | 8.4 | 100.6 | 35.2 | 40.4 | 12 | 100.6 | 34 | 3.428 | 56.2 | 22.8 | 27 | 15.7 | 47 | 30 | 0.783 | 35.3 | 57 | 4550 | 22 | 97.5 | 55.8 | 0.1 | 20.1 | 0 | 38.6 | 33.9
521220.196 | 1020 | 37 | 1552 | 49.2 | 45.1 | 50 | 30 | 31.8 | 0.049 | 104 | 11.5 | 70 | 40 | 27.3 | 0.784 | 98.8 | 443.8 | 423.1 | 20.7 | 429.4 | 0.252 | 559.8 | 8 | 100.4 | 35.2 | 40.5 | 12 | 100.4 | 34 | 3.315 | 54.6 | 22.2 | 27.5 | 15.7 | 47 | 30 | 0.78 | 34.1 | 55 | 4140 | 22 | 97.5 | 55.7 | 0.1 | 20 | 0 | 38.6 | 33.9
521280.196 | 1080 | 37 | 1551 | 49.1 | 45 | 49.9 | 30 | 32 | 0.048 | 104 | 11.4 | 70 | 40 | 27 | 0.782 | 98.8 | 443.7 | 422.8 | 20.6 | 428.3 | 0.258 | 559.1 | 8 | 100.4 | 35.3 | 40.4 | 12 | 100.4 | 34 | 3.331 | 54.6 | 21.7 | 27.5 | 15.7 | 47 | 30 | 0.78 | 33.7 | 55 | 4060 | 22 | 97.5 | 55.7 | 0.1 | 20.1 | 0 | 38.7 | 33.9
521340.196 | 1140 | 37 | 1549 | 48.9 | 45.1 | 50 | 30 | 32.1 | 0.05 | 104 | 11.4 | 70 | 40 | 25.9 | 0.783 | 98.8 | 443.2 | 422.4 | 20.6 | 427.6 | 0.316 | 561 | 8 | 100.4 | 35.2 | 40.4 | 12 | 100.4 | 34 | 3.326 | 54.6 | 21.2 | 27.5 | 15.7 | 47 | 30 | 0.777 | 34.1 | 55 | 3920 | 22 | 97.5 | 55.7 | 0.1 | 20 | 0 | 38.7 | 33.9
521400.196 | 1200 | 37 | 1551 | 49.2 | 45 | 50 | 30 | 32.2 | 0.049 | 104 | 11.4 | 70 | 40.1 | 25.9 | 0.782 | 98.8 | 443.1 | 422.2 | 20.6 | 427.2 | 0.333 | 559 | 8 | 100.4 | 35 | 40.4 | 12 | 100.4 | 33.8 | 3.316 | 54.7 | 21.7 | 27.5 | 15.7 | 47 | 30 | 0.781 | 34.1 | 55 | 3870 | 22 | 97.5 | 55.7 | 0 | 20.1 | 0 | 38.6 | 33.9
521460.196 | 1260 | 37 | 1552 | 49.2 | 45 | 50 | 30 | 32.2 | 0.049 | 104 | 11.4 | 70 | 40 | 25.8 | 0.784 | 98.8 | 442.9 | 422 | 20.6 | 427 | 0.342 | 570.1 | 8 | 100.4 | 35 | 40.4 | 12 | 100.4 | 33.8 | 3.322 | 54.6 | 21.9 | 27.5 | 15.7 | 47 | 30 | 0.78 | 33.7 | 55 | 4140 | 22 | 97.5 | 55.7 | 0.1 | 20 | 0 | 38.6 | 33.9
521520.196 | 1320 | 37 | 1551 | 49.2 | 45 | 50 | 30 | 32.2 | 0.049 | 104 | 11.4 | 70 | 40 | 25.5 | 0.783 | 98.8 | 442.7 | 421.8 | 20.6 | 426.6 | 0.351 | 564.3 | 8 | 100.4 | 35 | 40.3 | 12 | 100.4 | 33.8 | 3.344 | 54.7 | 21.8 | 27.5 | 15.7 | 47 | 30 | 0.78 | 34.1 | 55 | 3920 | 22 | 97.5 | 55.7 | 0.1 | 20 | 0 | 38.7 | 33.9
521580.196 | 1380 | 37 | 1550 | 49 | 45 | 50 | 30 | 32 | 0.051 | 104 | 11.4 | 70 | 40 | 25.3 | 0.783 | 98.8 | 442.3 | 421.4 | 20.6 | 426.6 | 0.348 | 568.1 | 8 | 100.4 | 34.9 | 40.3 | 12 | 100.4 | 33.8 | 3.318 | 54.6 | 21.9 | 27.5 | 15.7 | 47 | 30 | 0.78 | 33.7 | 55 | 3990 | 22 | 97.5 | 55.7 | 0.1 | 20 | 0 | 38.6 | 33.9
521640.196 | 1440 | 37 | 1550 | 49.1 | 45 | 50 | 30 | 31.9 | 0.05 | 104 | 11.4 | 70 | 40 | 25.1 | 0.782 | 98.8 | 442.3 | 421.3 | 20.6 | 426.7 | 0.362 | 567.5 | 8 | 100.4 | 34.8 | 40.3 | 12 | 100.4 | 33.7 | 3.312 | 54.6 | 20.9 | 27.5 | 15.7 | 47 | 30 | 0.779 | 34.1 | 53 | 4210 | 22 | 97.5 | 55.7 | 0.1 | 20.1 | 0 | 38.5 | 33.9
521700.196 | 1500 | 37 | 1551 | 49.2 | 44.9 | 50 | 30 | 31.8 | 0.051 | 104 | 11.4 | 70 | 40.1 | 24.8 | 0.783 | 98.8 | 442.3 | 421.3 | 20.5 | 426.7 | 0.385 | 568.9 | 8 | 100.4 | 34.7 | 40.3 | 12 | 100.4 | 33.7 | 3.318 | 54.6 | 20.6 | 27.5 | 15.7 | 47 | 30 | 0.779 | 34.1 | 53 | 4160 | 22 | 97.5 | 55.7 | 0.1 | 20.1 | 0 | 38.7 | 33.9
521760.196 | 1560 | 37 | 1554 | 51.4 | 44.9 | 50 | 30 | 31.8 | 0.037 | 104.3 | 11.4 | 70 | 40.1 | 25 | 0.782 | 98.8 | 442.4 | 421.3 | 20.5 | 427.5 | 0.382 | 565.2 | 8.4 | 100.6 | 34.8 | 40.2 | 12 | 100.6 | 33.8 | 3.444 | 56 | 20.2 | 27.5 | 15.7 | 47 | 30 | 0.786 | 34.9 | 57 | 4330 | 22 | 97.5 | 55.6 | 0.1 | 19.9 | 0 | 38.7 | 33.9
521820.196 | 1620 | 37 | 1551 | 51.5 | 45 | 50.1 | 30 | 31.8 | 0.05 | 104 | 11.4 | 70 | 40 | 25.1 | 0.784 | 98.8 | 441.4 | 420.3 | 20.6 | 430.3 | 0.399 | 557.7 | 8.4 | 100.6 | 34.7 | 40.3 | 12 | 100.6 | 33.7 | 3.43 | 56 | 19.9 | 27.5 | 15.7 | 47 | 30 | 0.777 | 34.9 | 54 | 4450 | 22 | 99.8 | 55.7 | 0 | 20 | 0 | 38.6 | 33.9
521880.196 | 1680 | 37 | 1549 | 51.2 | 45.1 | 50 | 30 | 31.9 | 0.05 | 104 | 11.4 | 70 | 40 | 25.3 | 0.783 | 98.8 | 441 | 419.9 | 20.6 | 431.1 | 0.394 | 558.4 | 8.3 | 100.6 | 34.8 | 40.3 | 12 | 100.6 | 33.6 | 3.435 | 56.1 | 19.7 | 27.5 | 15.7 | 47 | 30 | 0.776 | 34.9 | 55 | 4450 | 22 | 99.8 | 55.7 | 0.2 | 20.1 | 0 | 38.7 | 33.8
521940.196 | 1740 | 37 | 1550 | 51.4 | 45.1 | 50 | 30 | 32.1 | 0.05 | 103.9 | 11.4 | 70 | 39.9 | 24.3 | 0.783 | 98.8 | 440.8 | 419.7 | 20.6 | 431.5 | 0.401 | 559.2 | 8.4 | 100.6 | 34.7 | 40.3 | 12 | 100.6 | 33.6 | 3.421 | 56.1 | 19.4 | 27.5 | 15.7 | 47 | 30 | 0.783 | 34.9 | 55 | 4380 | 22 | 99.8 | 55.7 | 0.1 | 19.9 | 0 | 38.6 | 33.9
522000.196 | 1800 | 37 | 1547 | 51.2 | 45.1 | 50 | 30 | 32.2 | 0.051 | 104 | 11.4 | 70 | 40 | 24.2 | 0.783 | 98.8 | 440.5 | 419.3 | 20.6 | 432.1 | 0.422 | 560.8 | 8.4 | 100.6 | 34.6 | 40.3 | 12 | 100.6 | 33.5 | 3.426 | 56.1 | 19.2 | 27.5 | 15.7 | 47 | 30 | 0.782 | 34.9 | 54 | 4230 | 22 | 99.8 | 55.7 | 0.1 | 20.1 | 0 | 38.6 | 33.8
522060.196 | 1860 | 37 | 1550 | 51.7 | 45.1 | 50 | 30 | 32.2 | 0.05 | 104 | 11.4 | 70 | 40 | 23.8 | 0.782 | 98.8 | 440.4 | 419.1 | 20.6 | 432.2 | 0.421 | 559.5 | 8.4 | 100.6 | 34.6 | 40.3 | 12 | 100.6 | 33.5 | 3.423 | 56 | 19.1 | 27.5 | 15.7 | 47 | 30 | 0.779 | 34.9 | 55 | 4400 | 22 | 99.8 | 55.5 | 0.1 | 20.1 | 0 | 38.6 | 33.9
522120.196 | 1920 | 37 | 1550 | 49.6 | 45 | 50 | 30 | 32.2 | 0.05 | 103.9 | 11.4 | 70 | 39.9 | 23.5 | 0.782 | 98.8 | 440.3 | 419 | 20.6 | 430.3 | 0.386 | 567.3 | 8.1 | 100.4 | 34.7 | 40.2 | 12 | 100.4 | 33.5 | 3.323 | 54.6 | 18.9 | 27.5 | 15.7 | 47 | 30 | 0.783 | 33.7 | 55 | 4110 | 22 | 97.5 | 55.7 | 0.1 | 20 | 0 | 38.6 | 33.9
522180.196 | 1980 | 37 | 1550 | 49.6 | 44.8 | 50 | 30 | 32.1 | 0.049 | 104 | 11.4 | 70 | 40 | 23.4 | 0.783 | 98.8 | 440.2 | 419 | 20.5 | 428.7 | 0.384 | 565.1 | 8.1 | 100.4 | 34.7 | 40.1 | 12 | 100.4 | 33.6 | 3.324 | 54.6 | 18.8 | 27.5 | 15.7 | 47 | 30 | 0.783 | 34.1 | 53 | 4040 | 22 | 97.5 | 55.7 | 0.1 | 20 | 0 | 38.6 | 33.9
522240.196 | 2040 | 37 | 1550 | 49.4 | 44.8 | 50 | 30 | 32 | 0.05 | 104 | 11.3 | 70 | 40 | 23.4 | 0.782 | 98.8 | 440.2 | 419 | 20.5 | 427.5 | 0.395 | 566 | 8 | 100.4 | 34.7 | 40.1 | 12 | 100.4 | 33.6 | 3.319 | 54.6 | 18.7 | 27.5 | 15.7 | 47 | 30 | 0.777 | 34.1 | 55 | 4280 | 22 | 97.5 | 55.7 | 0.1 | 20.1 | 0 | 38.5 | 33.9
522300.196 | 2100 | 37 | 1550 | 49.2 | 44.7 | 50 | 30 | 31.9 | 0.051 | 104 | 11.3 | 70 | 40 | 23.4 | 0.783 | 98.8 | 440.1 | 418.8 | 20.5 | 427.7 | 0.398 | 559.5 | 8 | 100.4 | 34.6 | 40 | 12 | 100.4 | 33.5 | 3.32 | 54.6 | 18.6 | 27.5 | 15.7 | 47 | 30 | 0.781 | 33.7 | 53 | 3920 | 22 | 97.5 | 55.7 | 0.1 | 20.1 | 0 | 38.6 | 33.9
522360.196 | 2160 | 37 | 1550 | 49.2 | 44.7 | 50 | 30 | 31.8 | 0.05 | 104 | 11.3 | 70 | 40 | 23.2 | 0.783 | 98.8 | 439.9 | 418.6 | 20.4 | 427.7 | 0.402 | 552.5 | 8 | 100.4 | 34.6 | 40.1 | 12 | 100.4 | 33.5 | 3.319 | 54.6 | 18.5 | 27.5 | 15.7 | 47 | 30 | 0.779 | 33.7 | 55 | 4180 | 22 | 97.5 | 55.7 | 0.1 | 20.1 | 0 | 38.7 | 33.9
522420.196 | 2220 | 37 | 1551 | 49.2 | 44.9 | 50 | 30 | 31.8 | 0.051 | 104 | 11.3 | 70 | 40 | 22.9 | 0.784 | 98.8 | 439.8 | 418.4 | 20.5 | 427.7 | 0.409 | 554.5 | 8 | 100.4 | 34.6 | 40.2 | 12 | 100.4 | 33.5 | 3.325 | 54.6 | 18.4 | 27.5 | 15.7 | 47 | 30 | 0.781 | 33.7 | 53 | 4260 | 22 | 97.5 | 55.7 | 0.2 | 19.9 | 0 | 38.7 | 33.9
522480.196 | 2280 | 37 | 1551 | 49.3 | 45 | 50 | 30 | 31.9 | 0.05 | 104 | 11.3 | 70 | 40 | 23.3 | 0.783 | 98.8 | 439.6 | 418.2 | 20.5 | 427.6 | 0.426 | 558.3 | 8 | 100.4 | 34.6 | 40.4 | 12 | 100.4 | 33.5 | 3.327 | 54.6 | 18.4 | 27.5 | 15.7 | 47 | 30 | 0.782 | 34.1 | 55 | 4310 | 22 | 97.5 | 55.7 | 0 | 20.1 | 0 | 38.6 | 33.9
522540.196 | 2340 | 37 | 1551 | 49.4 | 45.1 | 50.1 | 30 | 32 | 0.049 | 104 | 11.3 | 70 | 40 | 23.5 | 0.782 | 98.8 | 438.9 | 417.4 | 20.5 | 427.8 | 0.413 | 562.3 | 8 | 100.4 | 34.6 | 40.5 | 12 | 100.4 | 33.4 | 3.308 | 54.6 | 18.3 | 27.5 | 15.7 | 47 | 30 | 0.782 | 34.1 | 53 | 4180 | 22 | 97.5 | 55.7 | 0.1 | 20.1 | 0 | 38.8 | 33.9
522600.196 | 2400 | 37 | 1551 | 49.5 | 45.2 | 50 | 30 | 32.1 | 0.05 | 104 | 11.3 | 70 | 39.9 | 23.1 | 0.784 | 98.8 | 438.9 | 417.4 | 20.5 | 427.9 | 0.387 | 560.6 | 8.1 | 100.4 | 34.5 | 40.5 | 12 | 100.4 | 33.4 | 3.31 | 54.6 | 18.3 | 27.5 | 15.7 | 47 | 30 | 0.78 | 33.7 | 55 | 3990 | 22 | 97.5 | 55.7 | 0.1 | 20 | 0 | 38.7 | 33.8
522660.196 | 2460 | 37 | 1550 | 49.5 | 45.2 | 50 | 30 | 32.2 | 0.05 | 104 | 11.3 | 70 | 39.9 | 22.9 | 0.783 | 98.8 | 438.6 | 417 | 20.5 | 427.4 | 0.41 | 558.3 | 8.1 | 100.4 | 34.5 | 40.6 | 12 | 100.4 | 33.4 | 3.318 | 54.6 | 18.3 | 27.5 | 15.7 | 47 | 30 | 0.78 | 34.1 | 55 | 4180 | 22 | 97.5 | 55.7 | 0.1 | 20 | 0 | 38.7 | 33.9
522720.196 | 2520 | 37 | 1551 | 49.9 | 45.2 | 50 | 30 | 32.2 | 0.05 | 104 | 11.3 | 70 | 39.9 | 22.5 | 0.784 | 98.8 | 438.2 | 416.7 | 20.5 | 427.5 | 0.375 | 558.3 | 8.1 | 100.4 | 34.4 | 40.6 | 12 | 100.4 | 33.4 | 3.318 | 54.6 | 18.2 | 27.5 | 15.7 | 47 | 30 | 0.777 | 33.7 | 53 | 4180 | 22 | 97.5 | 55.7 | 0.1 | 20 | 0 | 38.5 | 33.9
522780.196 | 2580 | 37 | 1549 | 49.6 | 45.2 | 50 | 30 | 32.2 | 0.051 | 104 | 11.3 | 70 | 40 | 22.5 | 0.784 | 98.8 | 437.9 | 416.4 | 20.5 | 427.5 | 0.385 | 558.2 | 8.1 | 100.4 | 34.4 | 40.6 | 12 | 100.4 | 33.4 | 3.31 | 54.6 | 18.2 | 27.5 | 15.7 | 47 | 30 | 0.779 | 34.1 | 55 | 3940 | 22 | 97.5 | 55.7 | 0.1 | 20.1 | 0 | 38.7 | 33.9
522840.196 | 2640 | 37 | 1550 | 49.6 | 45.2 | 50 | 30 | 32.1 | 0.049 | 104 | 11.3 | 70 | 40 | 22.9 | 0.783 | 98.8 | 437.8 | 416.2 | 20.6 | 427.2 | 0.386 | 558.3 | 8.1 | 100.4 | 34.5 | 40.5 | 12 | 100.4 | 33.4 | 3.316 | 54.6 | 18.2 | 27.5 | 15.7 | 47 | 30 | 0.781 | 33.7 | 55 | 4360 | 22 | 97.5 | 55.7 | 0.1 | 20 | 0 | 38.7 | 33.9
522900.196 | 2700 | 37 | 1550 | 49.6 | 45 | 50 | 30 | 32 | 0.05 | 104 | 11.3 | 70 | 39.9 | 22.6 | 0.783 | 98.8 | 437.7 | 416.1 | 20.6 | 427.4 | 0.393 | 559.2 | 8.1 | 100.4 | 34.4 | 40.3 | 12 | 100.4 | 33.3 | 3.33 | 54.6 | 18.2 | 27.5 | 15.7 | 47 | 30 | 0.785 | 34.1 | 53 | 4060 | 22 | 97.5 | 55.7 | 0.1 | 20 | 0 | 38.7 | 33.9
522960.196 | 2760 | 37 | 1549 | 49.7 | 44.9 | 50 | 30 | 31.9 | 0.051 | 104 | 11.3 | 70 | 40 | 22.8 | 0.782 | 98.8 | 437.7 | 416.1 | 20.5 | 427.2 | 0.377 | 558.8 | 8.1 | 100.4 | 34.4 | 40.3 | 12 | 100.4 | 33.3 | 3.331 | 54.6 | 19.8 | 27.5 | 15.7 | 47 | 30 | 0.784 | 33.7 | 53 | 4330 | 22 | 97.5 | 55.7 | 0.1 | 20 | 0 | 38.7 | 33.8
523020.196 | 2820 | 37 | 1549 | 49.6 | 44.9 | 50 | 30 | 31.8 | 0.052 | 103.9 | 11.3 | 70 | 40 | 23 | 0.782 | 98.8 | 437.4 | 415.7 | 20.5 | 427.3 | 0.4 | 561.5 | 8.1 | 100.4 | 34.3 | 40.2 | 12 | 100.4 | 33.3 | 3.323 | 54.6 | 20.1 | 27.5 | 15.7 | 47 | 30 | 0.777 | 34.1 | 55 | 4060 | 22 | 97.5 | 55.7 | 0.1 | 20 | 0 | 38.6 | 33.9
523080.196 | 2880 | 37 | 1549 | 49.5 | 44.8 | 50 | 30 | 31.8 | 0.051 | 104 | 11.3 | 70 | 40 | 23.1 | 0.783 | 98.8 | 437.3 | 415.7 | 20.4 | 427.4 | 0.383 | 558.4 | 8.1 | 100.4 | 34.3 | 40.1 | 11.9 | 100.4 | 33.4 | 3.31 | 54.6 | 20.4 | 27.5 | 15.7 | 47 | 30 | 0.778 | 34.1 | 55 | 4060 | 22 | 97.5 | 55.7 | 0 | 19.9 | 0 | 38.6 | 33.9
523140.196 | 2940 | 37 | 1550 | 49.6 | 44.8 | 50 | 30 | 31.9 | 0.049 | 104 | 11.3 | 70 | 40 | 23 | 0.783 | 98.8 | 437.2 | 415.5 | 20.4 | 427.4 | 0.413 | 559 | 8.1 | 100.4 | 34.4 | 40.1 | 12 | 100.4 | 33.4 | 3.318 | 54.5 | 19.7 | 27.5 | 15.7 | 47 | 30 | 0.779 | 33.7 | 55 | 4090 | 22 | 97.5 | 55.7 | 0.1 | 20 | 0 | 38.7 | 33.9
523200.196 | 3000 | 37 | 1549 | 49.3 | 44.8 | 50 | 30 | 32 | 0.052 | 104 | 11.3 | 70 | 39.9 | 23.3 | 0.783 | 98.8 | 436.9 | 415.2 | 20.4 | 427.6 | 0.435 | 560.7 | 8 | 100.4 | 34.6 | 40.1 | 12 | 100.4 | 33.5 | 3.333 | 54.6 | 20.2 | 27.5 | 15.7 | 47 | 30 | 0.781 | 34.1 | 55 | 4400 | 22 | 97.5 | 55.7 | 0.1 | 20 | 0 | 38.5 | 33.8
523260.196 | 3060 | 37 | 1550 | 52.2 | 44.9 | 50 | 30 | 32.1 | 0.052 | 104 | 11.3 | 70 | 40 | 22.9 | 0.783 | 98.8 | 436.7 | 414.9 | 20.5 | 430.2 | 0.417 | 558.5 | 8.5 | 100.6 | 34.5 | 40.2 | 12 | 100.6 | 33.5 | 3.438 | 56.1 | 19.7 | 27.5 | 15.7 | 47 | 30 | 0.785 | 34.9 | 57 | 4090 | 22 | 99.8 | 55.7 | 0.1 | 19.9 | 0 | 38.7 | 33.8
523320.196 | 3120 | 37 | 1551 | 52.1 | 45 | 50.1 | 30 | 32.2 | 0.052 | 104 | 11.3 | 70 | 40 | 23.3 | 0.782 | 98.8 | 436.2 | 414.4 | 20.5 | 431 | 0.449 | 555.9 | 8.5 | 100.6 | 34.7 | 40.4 | 12 | 100.6 | 33.6 | 3.441 | 56.1 | 19.6 | 27.5 | 15.7 | 47 | 30 | 0.78 | 35.3 | 55 | 4040 | 22 | 99.8 | 55.7 | 0.1 | 20 | 0 | 38.6 | 33.8
523380.196 | 3180 | 37 | 1550 | 52.1 | 45.1 | 50 | 30 | 32.2 | 0.049 | 104 | 11.3 | 70 | 40 | 23.2 | 0.782 | 98.8 | 435.8 | 413.9 | 20.5 | 431.4 | 0.425 | 558.2 | 8.5 | 100.6 | 34.7 | 40.5 | 12 | 100.6 | 33.6 | 3.434 | 56.1 | 19.4 | 27.5 | 15.7 | 47 | 30 | 0.777 | 35.3 | 57 | 4010 | 22 | 99.8 | 55.7 | 0.1 | 20 | 0 | 38.5 | 33.8
523440.196 | 3240 | 37 | 1549 | 49.6 | 45.2 | 50 | 30 | 32.1 | 0.049 | 103.9 | 11.4 | 70 | 39.9 | 23.2 | 0.782 | 98.8 | 435.7 | 413.8 | 20.6 | 430.3 | 0.431 | 562.4 | 8.1 | 100.4 | 34.6 | 40.5 | 12 | 100.4 | 33.7 | 3.322 | 54.7 | 19.3 | 27.5 | 15.7 | 47 | 30 | 0.778 | 34.1 | 55 | 4060 | 22 | 97.5 | 55.7 | 0 | 20.1 | 0 | 38.6 | 33.9
523500.196 | 3300 | 37 | 1551 | 49.6 | 45.1 | 49.9 | 30 | 32 | 0.049 | 104 | 11.3 | 70 | 40 | 23.1 | 0.783 | 98.8 | 436.1 | 414.1 | 20.5 | 429 | 0.459 | 559.4 | 8.1 | 100.4 | 34.6 | 40.5 | 12 | 100.4 | 33.7 | 3.331 | 54.7 | 19.1 | 27.5 | 15.7 | 47 | 30 | 0.782 | 34.1 | 53 | 4040 | 22 | 97.5 | 55.7 | 0.1 | 20.1 | 0 | 38.5 | 33.9
523560.196 | 3360 | 37 | 1549 | 49.5 | 45.1 | 50 | 30 | 31.9 | 0.05 | 104 | 11.4 | 70 | 40 | 22.5 | 0.783 | 98.8 | 435.7 | 413.8 | 20.5 | 428.6 | 0.457 | 560.6 | 8.1 | 100.4 | 34.6 | 40.5 | 12 | 100.4 | 33.7 | 3.315 | 54.6 | 19 | 27.5 | 15.7 | 47 | 30 | 0.783 | 34.1 | 55 | 4230 | 22 | 97.5 | 55.7 | 0.1 | 20.1 | 0 | 38.5 | 33.9
523620.196 | 3420 | 37 | 1551 | 49.5 | 45.1 | 50 | 30 | 31.8 | 0.048 | 104 | 11.4 | 70 | 40 | 23.1 | 0.781 | 98.8 | 435.6 | 413.6 | 20.5 | 428.8 | 0.455 | 560.2 | 8.1 | 100.4 | 34.6 | 40.5 | 12 | 100.4 | 33.6 | 3.329 | 54.7 | 19.6 | 27.5 | 15.7 | 47 | 30 | 0.78 | 34.1 | 53 | 4090 | 22 | 97.5 | 55.7 | 0.1 | 20.1 | 0 | 38.7 | 33.9
523680.196 | 3480 | 37 | 1548 | 49.2 | 45 | 50 | 30 | 31.8 | 0.047 | 104 | 11.3 | 70 | 40 | 23 | 0.782 | 98.8 | 435.1 | 413.1 | 20.4 | 428.8 | 0.461 | 560.7 | 8 | 100.4 | 34.5 | 40.4 | 12 | 100.4 | 33.6 | 3.33 | 54.7 | 19.3 | 27.5 | 15.7 | 47 | 30 | 0.777 | 34.1 | 53 | 4140 | 22 | 97.5 | 55.7 | 0.1 | 20.1 | 0 | 38.6 | 33.9
523740.196 | 3540 | 37 | 1549 | 49.3 | 45 | 50 | 30 | 31.8 | 0.051 | 104 | 11.3 | 70 | 40 | 23.1 | 0.782 | 98.8 | 435.1 | 413 | 20.4 | 428.8 | 0.458 | 562.1 | 8 | 100.4 | 34.6 | 40.4 | 12 | 100.4 | 33.7 | 3.316 | 54.7 | 19.7 | 27.5 | 15.7 | 47 | 30 | 0.785 | 33.7 | 53 | 4260 | 22 | 97.5 | 55.7 | 0.1 | 20.1 | 0 | 38.7 | 33.8
523800.196 | 3600 | 37 | 1551 | 49.5 | 45 | 50 | 30 | 31.9 | 0.051 | 104 | 11.4 | 70 | 40 | 23 | 0.782 | 98.8 | 435 | 412.9 | 20.4 | 429 | 0.449 | 563 | 8.1 | 100.4 | 34.5 | 40.4 | 12 | 100.4 | 33.7 | 3.342 | 54.7 | 20.3 | 27.5 | 15.7 | 47 | 30 | 0.783 | 34.1 | 55 | 4140 | 22 | 97.5 | 55.7 | 0.1 | 19.9 | 0 | 38.5 | 33.9
534660.196 | 60 | 38 | 1544 | 49.7 | 45.1 | 50 | 30 | 31.6 | 0.063 | 103.9 | 11.3 | 70 | 40 | 31.4 | 0.783 | 98.8 | 447.7 | 427.8 | 21 | 428.8 | 0.241 | 572.9 | 8.1 | 100.4 | 33.5 | 40.4 | 12 | 100.5 | 31.8 | 3.324 | 54.9 | 25.4 | 27.5 | 15.7 | 47 | 30 | 0.783 | 34.1 | 53 | 4140 | 22 | 97.5 | 55.7 | 0.1 | 19.9 | 0 | 38.6 | 33.8
534720.196 | 120 | 38 | 1550 | 49.7 | 45.5 | 50 | 30 | 31.6 | 0.05 | 103.9 | 11.3 | 70 | 40.1 | 30.2 | 0.783 | 98.8 | 448 | 428 | 21 | 427.8 | 0.23 | 567.5 | 8.1 | 100.4 | 33.5 | 40.8 | 12 | 100.4 | 31.7 | 3.359 | 54.7 | 24.5 | 27.5 | 15.7 | 47 | 30 | 0.78 | 34.1 | 55 | 4400 | 22 | 97.5 | 55.7 | 0.1 | 20 | 0 | 38.6 | 33.8
534780.196 | 180 | 38 | 1549 | 49.8 | 45.7 | 50 | 30 | 31.8 | 0.05 | 103.8 | 11.3 | 70 | 40 | 30.5 | 0.783 | 98.8 | 447.4 | 427.3 | 21 | 427.2 | 0.226 | 567.2 | 8.1 | 100.4 | 33.4 | 41 | 12.1 | 100.4 | 31.7 | 3.351 | 54.6 | 27.5 | 27.5 | 15.7 | 47 | 30 | 0.781 | 34.1 | 53 | 4180 | 22 | 97.5 | 55.7 | 0 | 19.9 | 0 | 38.4 | 33.8
534840.196 | 240 | 38 | 1550 | 49.5 | 45.6 | 50 | 30 | 32.1 | 0.05 | 104 | 11.3 | 70 | 40.1 | 30.8 | 0.783 | 98.8 | 447 | 426.8 | 21.1 | 427.2 | 0.233 | 568.6 | 8.1 | 100.4 | 33.3 | 40.7 | 12 | 100.4 | 31.8 | 3.343 | 54.7 | 28 | 27.5 | 15.7 | 47 | 30 | 0.781 | 33.7 | 55 | 4140 | 22 | 97.5 | 55.7 | 0 | 20 | 0 | 38.4 | 33.8
534900.196 | 300 | 38 | 1551 | 49.7 | 45 | 50 | 30 | 32.3 | 0.049 | 104 | 11.3 | 70 | 40 | 30.7 | 0.782 | 98.8 | 447.2 | 427 | 21 | 427.1 | 0.232 | 568.1 | 8.1 | 100.4 | 33.4 | 40.2 | 12 | 100.4 | 31.7 | 3.35 | 54.6 | 28.5 | 27.5 | 15.7 | 47 | 30 | 0.78 | 34.1 | 55 | 4450 | 22 | 97.5 | 55.7 | 0 | 20.1 | 0 | 38.4 | 33.8
534960.196 | 360 | 38 | 1551 | 49.8 | 44.7 | 50 | 30 | 32.4 | 0.05 | 104 | 11.3 | 70 | 40 | 30.4 | 0.785 | 98.8 | 447.1 | 427 | 20.9 | 426.6 | 0.232 | 569.8 | 8.1 | 100.4 | 33.3 | 39.9 | 12 | 100.4 | 31.6 | 3.337 | 54.6 | 29 | 27.5 | 15.7 | 47 | 31 | 0.78 | 34.1 | 55 | 4110 | 22 | 97.5 | 55.7 | 0.1 | 19.9 | 0 | 38.4 | 33.7
535020.196 | 420 | 38 | 1550 | 49.6 | 44.5 | 50 | 30 | 32.5 | 0.05 | 104 | 11.3 | 70 | 40 | 30 | 0.783 | 98.8 | 447.2 | 427.1 | 20.8 | 426.4 | 0.234 | 571.9 | 8.1 | 100.4 | 33.2 | 39.6 | 12 | 100.4 | 31.6 | 3.345 | 54.6 | 28.7 | 27.5 | 15.7 | 46 | 31 | 0.776 | 34.1 | 53 | 3960 | 22 | 97.5 | 55.7 | 0 | 20 | 0 | 38.5 | 33.7
535080.196 | 480 | 38 | 1551 | 49.7 | 44.4 | 50 | 29.9 | 32.3 | 0.051 | 104 | 11.3 | 70 | 40 | 29.5 | 0.783 | 98.8 | 447.1 | 427 | 20.8 | 426.5 | 0.235 | 575.1 | 8.1 | 100.4 | 33.3 | 39.6 | 12 | 100.4 | 31.6 | 3.348 | 54.6 | 27.8 | 27.5 | 15.7 | 46 | 30 | 0.782 | 34.1 | 55 | 4210 | 22 | 97.5 | 55.7 | 0 | 19.9 | 0 | 38.4 | 33.7
535140.196 | 540 | 38 | 1550 | 49.6 | 44.7 | 50 | 30 | 32 | 0.052 | 104 | 11.3 | 70 | 40 | 29.2 | 0.783 | 98.8 | 446.8 | 426.7 | 20.7 | 426.2 | 0.231 | 576.1 | 8.1 | 100.4 | 33.2 | 40 | 12 | 100.4 | 31.5 | 3.342 | 54.5 | 26.8 | 27.5 | 15.7 | 46 | 30 | 0.777 | 34.1 | 53 | 4180 | 22 | 97.5 | 55.6 | 0 | 20 | 0 | 38.4 | 33.8
535200.196 | 600 | 38 | 1550 | 49.7 | 45 | 50 | 30 | 31.8 | 0.05 | 104 | 11.3 | 70 | 40.1 | 28.9 | 0.782 | 98.8 | 446.1 | 426 | 20.8 | 425.9 | 0.231 | 567.9 | 8.1 | 100.4 | 33.1 | 40.4 | 12 | 100.4 | 31.5 | 3.356 | 54.6 | 25.8 | 27.5 | 15.7 | 47 | 30 | 0.778 | 34.1 | 53 | 4180 | 22 | 97.5 | 55.7 | 0 | 19.9 | 0 | 38.4 | 33.8
535260.196 | 660 | 38 | 1551 | 49.9 | 45.4 | 50 | 30 | 31.6 | 0.05 | 104 | 11.3 | 70 | 40 | 28.6 | 0.784 | 98.8 | 445.8 | 425.5 | 20.8 | 426.1 | 0.222 | 567.5 | 8.1 | 100.4 | 33.1 | 40.7 | 12 | 100.4 | 31.5 | 3.336 | 54.5 | 25.3 | 27.5 | 15.7 | 47 | 30 | 0.78 | 33.7 | 55 | 4260 | 22 | 97.5 | 55.7 | 0 | 20 | 0 | 38.3 | 33.7
535320.196 | 720 | 38 | 1551 | 49.8 | 45.6 | 50 | 30 | 31.6 | 0.049 | 104 | 11.3 | 70 | 40 | 28.3 | 0.783 | 98.8 | 445.2 | 424.8 | 20.8 | 425.9 | 0.23 | 561.7 | 8.1 | 100.4 | 33 | 40.9 | 12 | 100.4 | 31.4 | 3.34 | 54.6 | 24.9 | 27.5 | 15.7 | 47 | 30 | 0.777 | 34.1 | 55 | 4360 | 22 | 97.5 | 55.7 | 0 | 20.1 | 0 | 38.5 | 33.7
535380.196 | 780 | 38 | 1550 | 49.8 | 45.5 | 50 | 30 | 31.7 | 0.052 | 104 | 11.3 | 70 | 40 | 28.2 | 0.783 | 98.8 | 444.8 | 424.3 | 20.8 | 426 | 0.232 | 564.3 | 8.1 | 100.4 | 33 | 40.8 | 12 | 100.4 | 31.5 | 3.351 | 54.6 | 24.6 | 27.5 | 15.7 | 47 | 30 | 0.78 | 34.1 | 55 | 4090 | 22 | 97.5 | 55.7 | 0 | 19.9 | 0 | 38.4 | 33.8
535440.196 | 840 | 38 | 1550 | 49.8 | 45.2 | 49.9 | 30 | 31.9 | 0.05 | 104 | 11.3 | 70 | 40.1 | 28 | 0.784 | 98.8 | 444.6 | 424.2 | 20.8 | 426 | 0.23 | 562.8 | 8.1 | 100.4 | 32.9 | 40.4 | 12 | 100.4 | 31.4 | 3.333 | 54.5 | 24.2 | 27.5 | 15.7 | 47 | 30 | 0.777 | 34.1 | 55 | 3870 | 22 | 97.5 | 55.7 | 0 | 19.9 | 0 | 38.3 | 33.7
535500.196 | 900 | 38 | 1550 | 49.6 | 44.8 | 50 | 30 | 32.1 | 0.051 | 103.9 | 11.3 | 70 | 40 | 27.8 | 0.782 | 98.8 | 444.7 | 424.2 | 20.7 | 426.1 | 0.234 | 564.4 | 8.1 | 100.4 | 32.9 | 40 | 12 | 100.4 | 31.4 | 3.355 | 54.5 | 23.9 | 27.5 | 15.7 | 47 | 30 | 0.782 | 34.1 | 55 | 4090 | 22 | 97.5 | 55.7 | 0 | 19.9 | 0 | 38.3 | 33.7
535560.196 | 960 | 38 | 1549 | 49.4 | 44.6 | 50 | 30 | 32.3 | 0.051 | 104 | 11.3 | 70 | 40 | 27.5 | 0.783 | 98.8 | 444.4 | 424 | 20.7 | 425.8 | 0.24 | 565.1 | 8 | 100.4 | 32.8 | 39.8 | 12 | 100.4 | 31.4 | 3.33 | 54.5 | 23.5 | 27.5 | 15.7 | 46 | 30 | 0.782 | 34.1 | 55 | 4380 | 22 | 97.5 | 55.7 | 0 | 19.9 | 0 | 38.4 | 33.7
535620.196 | 1020 | 38 | 1550 | 49.5 | 44.4 | 50 | 30 | 32.4 | 0.05 | 104 | 11.3 | 70 | 40 | 27.3 | 0.782 | 98.8 | 444.6 | 424.2 | 20.7 | 425.7 | 0.278 | 567.2 | 8.1 | 100.3 | 32.9 | 39.7 | 12 | 100.4 | 31.4 | 3.339 | 54.5 | 22.6 | 27.5 | 15.7 | 46 | 31 | 0.782 | 34.1 | 55 | 3990 | 22 | 97.5 | 55.7 | 0 | 20 | 0 | 38.4 | 33.7
535680.196 | 1080 | 38 | 1550 | 49.7 | 44.5 | 50 | 30 | 32.4 | 0.049 | 104 | 11.3 | 70 | 40 | 26.7 | 0.783 | 98.8 | 444.4 | 424 | 20.6 | 425.6 | 0.297 | 564.2 | 8.1 | 100.3 | 32.9 | 39.8 | 12 | 100.4 | 31.3 | 3.332 | 54.5 | 23.7 | 27.5 | 15.7 | 46 | 31 | 0.78 | 34.1 | 55 | 4010 | 22 | 97.5 | 55.7 | 0 | 20 | 0 | 38.3 | 33.7
535740.196 | 1140 | 38 | 1550 | 49.5 | 44.8 | 50 | 30 | 32.2 | 0.05 | 104 | 11.3 | 70 | 40 | 26.6 | 0.784 | 98.8 | 444.1 | 423.6 | 20.6 | 425.5 | 0.313 | 563.7 | 8.1 | 100.3 | 32.8 | 40.1 | 12 | 100.3 | 31.3 | 3.335 | 54.5 | 23.6 | 27.5 | 15.7 | 47 | 30 | 0.78 | 33.7 | 55 | 4360 | 22 | 97.5 | 55.7 | 0 | 19.9 | 0 | 38.4 | 33.7
535800.196 | 1200 | 38 | 1549 | 49.4 | 45.1 | 50 | 30 | 32 | 0.051 | 104 | 11.3 | 70 | 40 | 26 | 0.782 | 98.7 | 443.3 | 422.8 | 20.6 | 425.7 | 0.319 | 564.9 | 8.1 | 100.3 | 32.6 | 40.5 | 12 | 100.3 | 31.3 | 3.33 | 54.5 | 23.5 | 27.5 | 15.7 | 47 | 30 | 0.78 | 34.1 | 53 | 4210 | 22 | 97.5 | 55.7 | 0.1 | 20 | 0 | 38.5 | 33.7
535860.196 | 1260 | 38 | 1550 | 49.8 | 45.4 | 50 | 30 | 31.8 | 0.051 | 104 | 11.3 | 70 | 40 | 25.7 | 0.783 | 98.8 | 443.1 | 422.6 | 20.7 | 425.8 | 0.325 | 570.2 | 8.1 | 100.3 | 32.6 | 40.8 | 12 | 100.4 | 31.3 | 3.337 | 54.6 | 22.8 | 27.5 | 15.7 | 47 | 30 | 0.78 | 34.1 | 55 | 4230 | 22 | 97.5 | 55.7 | 0 | 19.8 | 0 | 38.4 | 33.7
535920.196 | 1320 | 38 | 1550 | 49.5 | 45.5 | 50 | 30 | 31.7 | 0.05 | 104 | 11.3 | 70 | 40 | 25.5 | 0.782 | 98.8 | 442.7 | 422 | 20.7 | 425.8 | 0.353 | 565.3 | 8.1 | 100.3 | 32.6 | 40.9 | 12 | 100.4 | 31.2 | 3.341 | 54.6 | 22.9 | 27.5 | 15.7 | 47 | 30 | 0.781 | 34.1 | 53 | 3940 | 22 | 97.5 | 55.7 | 0 | 20 | 0 | 38.5 | 33.7
535980.196 | 1380 | 38 | 1550 | 49.6 | 45.5 | 50 | 30 | 31.7 | 0.05 | 104 | 11.3 | 70 | 40 | 25.2 | 0.782 | 98.8 | 442.2 | 421.4 | 20.7 | 425.9 | 0.344 | 566.9 | 8.1 | 100.3 | 32.5 | 40.8 | 12 | 100.4 | 31.2 | 3.337 | 54.5 | 21.7 | 27.5 | 15.7 | 47 | 30 | 0.783 | 34.1 | 55 | 4010 | 22 | 97.5 | 55.7 | 0 | 20.1 | 0 | 38.4 | 33.7
536040.196 | 1440 | 38 | 1551 | 49.7 | 45.1 | 50 | 30 | 31.7 | 0.051 | 104 | 11.3 | 70 | 40 | 25 | 0.784 | 98.7 | 442.2 | 421.4 | 20.7 | 425.9 | 0.366 | 566.3 | 8.1 | 100.3 | 32.5 | 40.4 | 12 | 100.4 | 31.2 | 3.341 | 54.5 | 21.5 | 27.5 | 15.7 | 47 | 30 | 0.779 | 34.1 | 55 | 4330 | 22 | 97.5 | 55.7 | 0 | 19.9 | 0 | 38.4 | 33.7
536100.196 | 1500 | 38 | 1550 | 49.7 | 44.8 | 49.9 | 30 | 31.9 | 0.049 | 104 | 11.3 | 70 | 40 | 24.7 | 0.783 | 98.7 | 442.3 | 421.6 | 20.6 | 425.6 | 0.358 | 564.3 | 8.1 | 100.3 | 32.5 | 40 | 12 | 100.3 | 31.2 | 3.343 | 54.5 | 21.2 | 27.5 | 15.7 | 47 | 30 | 0.778 | 34.1 | 53 | 4040 | 22 | 97.5 | 55.7 | 0 | 19.9 | 0 | 38.4 | 33.7
536160.196 | 1560 | 38 | 1551 | 49.9 | 44.6 | 50 | 30 | 32.1 | 0.05 | 104 | 11.3 | 70 | 40 | 24.6 | 0.783 | 98.7 | 442.4 | 421.6 | 20.6 | 425.6 | 0.376 | 562.6 | 8.1 | 100.3 | 32.6 | 39.8 | 12 | 100.3 | 31.2 | 3.332 | 54.4 | 20.7 | 27.5 | 15.7 | 46 | 30 | 0.778 | 34.1 | 55 | 4090 | 22 | 97.5 | 55.7 | 0.1 | 19.9 | 0 | 38.5 | 33.6
536220.196 | 1620 | 38 | 1548 | 49.6 | 44.4 | 50 | 30 | 32.2 | 0.051 | 104 | 11.3 | 70 | 40 | 24.5 | 0.784 | 98.7 | 441.9 | 421.2 | 20.5 | 425.5 | 0.352 | 564.8 | 8.1 | 100.3 | 32.7 | 39.7 | 12 | 100.4 | 31.2 | 3.316 | 54.6 | 20.2 | 27.5 | 15.7 | 46 | 30 | 0.778 | 34.1 | 55 | 3960 | 22 | 97.5 | 55.7 | 0 | 19.9 | 0 | 38.4 | 33.7
536280.196 | 1680 | 38 | 1549 | 49.6 | 44.5 | 50 | 30 | 32.3 | 0.05 | 104 | 11.3 | 70 | 39.9 | 24.1 | 0.783 | 98.7 | 441.8 | 421 | 20.5 | 425.6 | 0.364 | 564.6 | 8.1 | 100.3 | 32.6 | 39.9 | 12 | 100.3 | 31.1 | 3.334 | 54.5 | 19.9 | 27.5 | 15.7 | 46 | 31 | 0.78 | 34.1 | 55 | 3920 | 22 | 97.5 | 55.7 | 0 | 20.1 | 0 | 38.5 | 33.7
536340.196 | 1740 | 38 | 1551 | 50 | 44.9 | 50 | 30 | 32.3 | 0.046 | 104 | 11.3 | 70 | 40 | 23.6 | 0.784 | 98.7 | 441.7 | 421 | 20.5 | 425.3 | 0.359 | 564.2 | 8.1 | 100.3 | 32.6 | 40.3 | 12 | 100.4 | 31.1 | 3.348 | 54.5 | 19.5 | 27.5 | 15.7 | 47 | 31 | 0.783 | 34.1 | 53 | 4330 | 22 | 97.5 | 55.8 | 0 | 20 | 0 | 38.4 | 33.7
536400.196 | 1800 | 38 | 1555 | 51.9 | 45.2 | 50.1 | 30 | 32.2 | 0.041 | 104.4 | 11.3 | 70 | 40.2 | 23.1 | 0.782 | 98.7 | 442 | 421.1 | 20.6 | 425.6 | 0.371 | 564.9 | 8.5 | 100.5 | 32.4 | 40.5 | 12 | 100.5 | 31.2 | 3.447 | 55.8 | 19.2 | 27.5 | 15.7 | 47 | 30 | 0.779 | 34.9 | 54 | 4450 | 22 | 99.8 | 55.7 | 0 | 20.1 | 0 | 38.3 | 33.7
536460.196 | 1860 | 38 | 1550 | 52.2 | 45.5 | 50 | 30 | 32 | 0.052 | 104.1 | 11.3 | 70 | 40 | 22.9 | 0.783 | 98.7 | 440.6 | 419.7 | 20.7 | 428.9 | 0.388 | 563.6 | 8.5 | 100.5 | 32.6 | 40.9 | 12 | 100.5 | 31.1 | 3.441 | 55.9 | 19 | 27.5 | 15.7 | 47 | 30 | 0.785 | 34.9 | 56 | 4140 | 22 | 99.8 | 55.7 | 0 | 20 | 0 | 38.4 | 33.7
536520.196 | 1920 | 38 | 1551 | 52.5 | 45.7 | 50 | 30 | 31.8 | 0.05 | 104 | 11.3 | 70 | 40 | 22.9 | 0.784 | 98.7 | 440.3 | 419.3 | 20.7 | 429.9 | 0.386 | 563.8 | 8.5 | 100.5 | 32.4 | 41 | 12 | 100.6 | 31.1 | 3.43 | 55.9 | 18.8 | 27.5 | 15.7 | 47 | 30 | 0.78 | 34.9 | 55 | 4500 | 22 | 99.8 | 55.7 | 0.1 | 20 | 0 | 38.4 | 33.7
536580.196 | 1980 | 38 | 1550 | 52.2 | 45.4 | 50 | 30 | 31.7 | 0.05 | 103.9 | 11.3 | 70 | 40 | 22.7 | 0.782 | 98.7 | 439.7 | 418.6 | 20.7 | 430.4 | 0.386 | 565.2 | 8.5 | 100.5 | 32.5 | 40.6 | 12 | 100.5 | 31.1 | 3.439 | 55.9 | 18.6 | 27.5 | 15.7 | 47 | 30 | 0.78 | 35.3 | 55 | 4180 | 22 | 99.8 | 55.7 | 0 | 19.9 | 0 | 38.4 | 33.7
536640.196 | 2040 | 38 | 1546 | 49.9 | 44.9 | 49.9 | 30 | 31.7 | 0.063 | 103.8 | 11.3 | 70 | 40 | 22.6 | 0.783 | 98.7 | 439.2 | 418.1 | 20.7 | 430 | 0.392 | 565.9 | 8.1 | 100.4 | 32.3 | 40.1 | 12.1 | 100.4 | 31.1 | 3.334 | 54.6 | 18.7 | 27.5 | 15.7 | 47 | 30 | 0.782 | 34.1 | 53 | 4090 | 22 | 99.8 | 55.6 | 0 | 20.1 | 0 | 38.5 | 33.7
536700.196 | 2100 | 38 | 1551 | 49.9 | 44.6 | 50 | 30 | 31.8 | 0.049 | 103.9 | 11.3 | 70 | 40 | 23 | 0.783 | 98.7 | 440.2 | 419.1 | 20.6 | 427.1 | 0.393 | 564.9 | 8.1 | 100.3 | 32.3 | 39.8 | 12 | 100.4 | 31 | 3.336 | 54.6 | 18.8 | 27.5 | 15.7 | 46 | 30 | 0.783 | 34.1 | 55 | 4260 | 22 | 97.5 | 55.7 | 0 | 20 | 0 | 38.4 | 33.7
536760.196 | 2160 | 38 | 1550 | 49.9 | 44.3 | 50 | 30 | 31.9 | 0.051 | 104 | 11.3 | 70 | 39.9 | 23 | 0.782 | 98.7 | 440 | 418.9 | 20.5 | 426.2 | 0.392 | 566 | 8.1 | 100.3 | 32.3 | 39.6 | 12 | 100.4 | 31.1 | 3.343 | 54.6 | 19.6 | 27.5 | 15.7 | 46 | 30 | 0.781 | 34.1 | 53 | 4210 | 22 | 97.5 | 55.7 | 0.1 | 20 | 0 | 38.4 | 33.7
536820.196 | 2220 | 38 | 1549 | 49.7 | 44.5 | 50 | 30 | 32.1 | 0.05 | 104 | 11.3 | 70 | 40 | 23.2 | 0.782 | 98.7 | 439.8 | 418.8 | 20.5 | 426 | 0.418 | 565.5 | 8.1 | 100.3 | 32.3 | 39.8 | 12 | 100.4 | 31 | 3.34 | 54.5 | 18.9 | 27.5 | 15.7 | 46 | 30 | 0.78 | 34.1 | 53 | 4180 | 22 | 97.5 | 55.7 | 0 | 20 | 0 | 38.4 | 33.7
536880.196 | 2280 | 38 | 1550 | 49.9 | 44.9 | 50 | 30 | 32.2 | 0.05 | 104 | 11.2 | 70 | 40 | 23 | 0.782 | 98.7 | 439.6 | 418.5 | 20.5 | 425.8 | 0.395 | 564.6 | 8.1 | 100.3 | 32.3 | 40.3 | 12 | 100.4 | 31.1 | 3.335 | 54.5 | 18.7 | 27.5 | 15.7 | 47 | 31 | 0.782 | 34.1 | 55 | 4310 | 22 | 97.5 | 55.7 | 0.1 | 20 | 0 | 38.4 | 33.7
536940.196 | 2340 | 38 | 1551 | 50 | 45.2 | 50 | 30 | 32.3 | 0.051 | 104 | 11.2 | 70 | 40 | 22.8 | 0.783 | 98.7 | 439.2 | 418 | 20.5 | 425.7 | 0.381 | 564.4 | 8.1 | 100.3 | 32.2 | 40.6 | 12 | 100.4 | 31.1 | 3.33 | 54.5 | 19.5 | 27.5 | 15.7 | 47 | 31 | 0.785 | 34.1 | 53 | 4260 | 22 | 97.5 | 55.7 | 0 | 19.9 | 0 | 38.5 | 33.7
537000.196 | 2400 | 38 | 1549 | 49.8 | 45.5 | 50.1 | 30 | 32.3 | 0.05 | 104 | 11.2 | 70 | 40 | 23 | 0.784 | 98.7 | 438.5 | 417.2 | 20.6 | 425.8 | 0.389 | 568.9 | 8.1 | 100.3 | 32.3 | 40.9 | 12 | 100.4 | 31.1 | 3.299 | 54.5 | 19.6 | 27.5 | 15.7 | 47 | 31 | 0.782 | 34.1 | 53 | 4230 | 22 | 97.5 | 55.7 | 0 | 20 | 0 | 38.5 | 33.7
537060.196 | 2460 | 38 | 1551 | 50 | 45.6 | 50 | 30 | 32.2 | 0.051 | 104 | 11.2 | 70 | 40 | 23.1 | 0.782 | 98.7 | 438.4 | 416.9 | 20.6 | 426 | 0.373 | 566.5 | 8.1 | 100.3 | 32.3 | 41 | 12 | 100.4 | 31.1 | 3.331 | 54.5 | 19.5 | 27.5 | 15.7 | 47 | 30 | 0.777 | 34.1 | 53 | 4040 | 22 | 97.5 | 55.7 | 0 | 20 | 0 | 38.5 | 33.7
537120.196 | 2520 | 38 | 1551 | 50 | 45.4 | 50 | 30 | 32 | 0.049 | 104 | 11.2 | 70 | 40 | 23.1 | 0.783 | 98.7 | 438.2 | 416.7 | 20.6 | 425.9 | 0.412 | 565.4 | 8.1 | 100.3 | 32.2 | 40.7 | 12 | 100.4 | 31.1 | 3.325 | 54.5 | 19 | 27.5 | 15.7 | 47 | 30 | 0.779 | 34.1 | 55 | 4090 | 22 | 97.5 | 55.8 | 0 | 19.9 | 0 | 38.4 | 33.7
537180.196 | 2580 | 38 | 1550 | 50 | 45 | 50 | 30 | 31.9 | 0.049 | 104 | 11.2 | 70 | 40.1 | 23 | 0.782 | 98.7 | 438.1 | 416.6 | 20.6 | 425.8 | 0.416 | 556.7 | 8.1 | 100.3 | 32.3 | 40.3 | 12 | 100.4 | 31.2 | 3.327 | 54.5 | 18.8 | 27.5 | 15.7 | 47 | 30 | 0.782 | 34.1 | 55 | 4310 | 22 | 97.5 | 55.7 | 0 | 19.9 | 0 | 38.5 | 33.7
537240.196 | 2640 | 38 | 1548 | 49.7 | 44.6 | 49.9 | 30 | 31.8 | 0.049 | 104 | 11.2 | 70 | 39.9 | 22.9 | 0.782 | 98.7 | 437.8 | 416.5 | 20.6 | 425.6 | 0.403 | 555.1 | 8.1 | 100.3 | 32.3 | 40 | 12 | 100.3 | 31.2 | 3.327 | 54.5 | 18.8 | 27.5 | 15.7 | 47 | 30 | 0.777 | 34.1 | 55 | 4160 | 22 | 97.5 | 55.7 | 0 | 20 | 0 | 38.5 | 33.7
537300.196 | 2700 | 38 | 1549 | 50 | 44.5 | 50 | 30 | 31.8 | 0.05 | 104 | 11.2 | 70 | 39.9 | 23.2 | 0.783 | 98.7 | 438 | 416.7 | 20.5 | 425.5 | 0.404 | 555.8 | 8.1 | 100.3 | 32.4 | 39.8 | 12 | 100.4 | 31.2 | 3.329 | 54.5 | 18.7 | 27.5 | 15.7 | 46 | 30 | 0.781 | 34.1 | 55 | 4160 | 22 | 99.8 | 55.7 | 0 | 19.9 | 0 | 38.4 | 33.7
537360.196 | 2760 | 38 | 1553 | 50.2 | 44.5 | 50 | 30 | 31.8 | 0.048 | 104 | 11.2 | 70 | 40 | 23.3 | 0.782 | 98.7 | 438.2 | 416.8 | 20.5 | 425.6 | 0.428 | 559.6 | 8.1 | 100.3 | 32.3 | 39.8 | 12 | 100.4 | 31.1 | 3.339 | 54.5 | 18.5 | 27.5 | 15.7 | 46 | 30 | 0.783 | 34.1 | 55 | 4060 | 22 | 97.5 | 55.7 | 0 | 20 | 0 | 38.5 | 33.7
537420.196 | 2820 | 38 | 1551 | 50 | 44.7 | 50 | 30 | 31.9 | 0.052 | 104 | 11.2 | 70 | 40 | 23.2 | 0.783 | 98.7 | 437.9 | 416.5 | 20.5 | 425.7 | 0.392 | 561.6 | 8.1 | 100.3 | 32.3 | 40.2 | 12 | 100.4 | 31.1 | 3.331 | 54.5 | 18.4 | 27.5 | 15.7 | 47 | 30 | 0.784 | 34.1 | 55 | 4010 | 22 | 97.5 | 55.7 | 0 | 19.8 | 0 | 38.4 | 33.6
537480.196 | 2880 | 38 | 1550 | 50 | 45.1 | 50.1 | 30 | 32 | 0.049 | 104 | 11.2 | 70 | 40 | 22.4 | 0.783 | 98.7 | 437.2 | 415.8 | 20.5 | 425.9 | 0.396 | 560.4 | 8.1 | 100.3 | 32.4 | 40.5 | 12 | 100.3 | 31.2 | 3.325 | 54.5 | 18.3 | 27.5 | 15.7 | 47 | 30 | 0.782 | 34.1 | 55 | 4010 | 22 | 97.5 | 55.7 | 0 | 19.9 | 0 | 38.4 | 33.7
537540.196 | 2940 | 38 | 1547 | 49.7 | 45.4 | 50 | 30 | 32.1 | 0.049 | 104 | 11.3 | 70 | 40 | 22.6 | 0.782 | 98.7 | 436.7 | 415.2 | 20.5 | 426.1 | 0.419 | 565 | 8.1 | 100.3 | 32.4 | 40.8 | 12 | 100.4 | 31.2 | 3.337 | 54.5 | 18.9 | 27.5 | 15.7 | 47 | 30 | 0.782 | 34.1 | 55 | 4330 | 22 | 97.5 | 55.7 | 0.1 | 20 | 0 | 38.5 | 33.7
537600.196 | 3000 | 38 | 1549 | 49.9 | 45.6 | 50 | 30 | 32.2 | 0.051 | 104 | 11.3 | 70 | 40.1 | 22.9 | 0.783 | 98.7 | 436.5 | 414.9 | 20.5 | 425.8 | 0.39 | 565.3 | 8.1 | 100.3 | 32.3 | 41 | 12 | 100.4 | 31.2 | 3.33 | 54.4 | 19.1 | 27.5 | 15.7 | 47 | 30 | 0.784 | 34.1 | 55 | 4060 | 22 | 97.5 | 55.7 | 0 | 19.9 | 0 | 38.4 | 33.7
537660.196 | 3060 | 38 | 1550 | 49.9 | 45.5 | 50 | 30 | 32.2 | 0.051 | 104 | 11.3 | 70 | 40 | 22.7 | 0.783 | 98.7 | 436.3 | 414.6 | 20.6 | 426.3 | 0.412 | 565.2 | 8.1 | 100.3 | 32.2 | 40.8 | 12 | 100.4 | 31.2 | 3.332 | 54.5 | 19.2 | 27.5 | 15.7 | 47 | 30 | 0.784 | 34.1 | 55 | 4090 | 22 | 97.5 | 55.7 | 0 | 19.9 | 0 | 38.5 | 33.7
537720.196 | 3120 | 38 | 1550 | 49.9 | 45.1 | 50 | 30 | 32.2 | 0.052 | 104 | 11.3 | 70 | 40 | 22.8 | 0.783 | 98.7 | 436.1 | 414.4 | 20.5 | 426.3 | 0.372 | 567.1 | 8.1 | 100.3 | 32.3 | 40.4 | 12 | 100.4 | 31.3 | 3.33 | 54.4 | 21.1 | 27.5 | 15.7 | 47 | 30 | 0.776 | 34.1 | 55 | 4060 | 22 | 97.5 | 55.7 | 0 | 19.9 | 0 | 38.4 | 33.7
537780.196 | 3180 | 38 | 1548 | 49.8 | 44.8 | 49.9 | 30 | 32.1 | 0.051 | 104 | 11.3 | 70 | 39.9 | 22.7 | 0.785 | 98.7 | 436.2 | 414.5 | 20.5 | 426.4 | 0.38 | 571.1 | 8.1 | 100.3 | 32.4 | 40.1 | 12 | 100.4 | 31.4 | 3.328 | 54.5 | 21 | 27.5 | 15.7 | 47 | 30 | 0.78 | 34.1 | 53 | 4090 | 22 | 97.5 | 55.7 | 0.1 | 20 | 0 | 38.5 | 33.7
537840.196 | 3240 | 38 | 1550 | 50 | 44.5 | 50 | 30 | 32 | 0.05 | 104 | 11.3 | 70 | 40 | 23 | 0.783 | 98.7 | 436.3 | 414.6 | 20.4 | 426.4 | 0.411 | 565.3 | 8.1 | 100.3 | 32.4 | 39.8 | 12 | 100.3 | 31.3 | 3.334 | 54.5 | 20.2 | 27.5 | 15.7 | 46 | 30 | 0.781 | 34.1 | 53 | 4140 | 22 | 97.5 | 55.7 | -0.1 | 19.9 | 0 | 38.5 | 33.7
537900.196 | 3300 | 38 | 1551 | 49.9 | 44.5 | 50 | 30 | 31.9 | 0.049 | 104 | 11.3 | 70 | 40 | 23 | 0.782 | 98.7 | 436.2 | 414.5 | 20.4 | 426 | 0.415 | 564.9 | 8.1 | 100.3 | 32.3 | 39.8 | 11.9 | 100.3 | 31.4 | 3.338 | 54.5 | 20 | 27.5 | 15.7 | 46 | 30 | 0.774 | 34.1 | 53 | 4040 | 22 | 97.5 | 55.7 | 0 | 19.9 | 0 | 38.4 | 33.7
537960.196 | 3360 | 38 | 1549 | 49.8 | 44.7 | 50 | 30 | 31.8 | 0.05 | 104 | 11.3 | 70 | 40 | 23.4 | 0.782 | 98.7 | 436 | 414.4 | 20.4 | 425.8 | 0.403 | 565.1 | 8.1 | 100.3 | 32.4 | 40 | 12 | 100.4 | 31.4 | 3.331 | 54.5 | 20 | 27.5 | 15.7 | 46 | 30 | 0.782 | 34.1 | 53 | 4010 | 22 | 97.5 | 55.7 | 0 | 20.1 | 0 | 38.5 | 33.7
538020.196 | 3420 | 38 | 1551 | 50.1 | 45 | 50 | 30 | 31.8 | 0.049 | 104 | 11.3 | 70 | 40 | 23 | 0.782 | 98.7 | 435.7 | 414 | 20.4 | 426 | 0.394 | 570.4 | 8.1 | 100.3 | 32.4 | 40.4 | 12 | 100.4 | 31.5 | 3.336 | 54.5 | 19.6 | 27.5 | 15.7 | 47 | 30 | 0.785 | 34.1 | 53 | 4110 | 22 | 97.5 | 55.7 | 0 | 19.9 | 0 | 38.6 | 33.7
538080.196 | 3480 | 38 | 1550 | 50 | 45.2 | 50.1 | 30 | 31.9 | 0.051 | 104 | 11.3 | 70 | 39.9 | 22.9 | 0.783 | 98.7 | 435.3 | 413.5 | 20.5 | 425.9 | 0.423 | 570.3 | 8.1 | 100.3 | 32.4 | 40.6 | 12 | 100.4 | 31.4 | 3.333 | 54.5 | 20.2 | 27.5 | 15.7 | 47 | 30 | 0.781 | 34.1 | 55 | 3920 | 22 | 97.5 | 55.7 | 0 | 20 | 0 | 38.5 | 33.7
538140.196 | 3540 | 38 | 1550 | 49.9 | 45.4 | 50 | 30 | 32 | 0.051 | 104 | 11.3 | 70 | 40 | 23.1 | 0.782 | 98.7 | 435.1 | 413.2 | 20.5 | 426.3 | 0.402 | 570.3 | 8.1 | 100.3 | 32.3 | 40.8 | 12 | 100.3 | 31.5 | 3.329 | 54.4 | 20.1 | 27.5 | 15.7 | 47 | 30 | 0.779 | 33.7 | 55 | 4060 | 22 | 97.5 | 55.7 | 0 | 20 | 0 | 38.5 | 33.7
538200.196 | 3600 | 38 | 1549 | 49.7 | 45.5 | 50 | 30 | 32.1 | 0.051 | 104 | 11.3 | 70 | 40 | 23 | 0.783 | 98.7 | 434.6 | 412.7 | 20.5 | 426.2 | 0.438 | 560.9 | 8.1 | 100.3 | 32.3 | 40.8 | 12 | 100.4 | 31.4 | 3.319 | 54.5 | 19.6 | 27.5 | 15.7 | 47 | 30 | 0.782 | 34.1 | 55 | 4060 | 22 | 97.5 | 55.7 | 0 | 20 | 0 | 38.5 | 33.7
549060.196 | 60 | 39 | 1550 | 51.4 | 45.2 | 50 | 30 | 31.6 | 0.051 | 104.1 | 11.2 | 70 | 40.1 | 31.5 | 0.782 | 98.7 | 447.3 | 427.4 | 20.9 | 428.2 | 0.245 | 569.6 | 8.4 | 100.5 | 32 | 40.6 | 12 | 100.5 | 30.4 | 3.437 | 55.9 | 25.4 | 27.5 | 15.7 | 47 | 30 | 0.784 | 34.9 | 56 | 4110 | 22 | 97.5 | 55.6 | 0 | 20.1 | 0 | 38.6 | 33.7
549120.196 | 120 | 39 | 1551 | 51.7 | 45.8 | 50 | 30 | 31.8 | 0.05 | 104 | 11.2 | 70 | 40.1 | 30.5 | 0.782 | 98.7 | 446.8 | 426.8 | 21 | 428.8 | 0.245 | 570.2 | 8.4 | 100.5 | 31.9 | 41.1 | 12 | 100.5 | 30.3 | 3.443 | 55.9 | 24.4 | 27.5 | 15.7 | 47 | 30 | 0.783 | 35.3 | 57 | 4140 | 22 | 99.8 | 55.6 | 0.1 | 20 | 0 | 38.6 | 33.6
549180.196 | 180 | 39 | 1549 | 51.4 | 45.8 | 50 | 30 | 32.1 | 0.051 | 103.9 | 11.3 | 70 | 40.1 | 29.5 | 0.784 | 98.7 | 445.9 | 425.8 | 21.1 | 429.3 | 0.237 | 570.7 | 8.4 | 100.5 | 31.7 | 41 | 12 | 100.5 | 30.3 | 3.415 | 55.8 | 23.6 | 27 | 15.7 | 48 | 30 | 0.783 | 34.9 | 56 | 4530 | 22 | 99.8 | 55.7 | 0 | 19.8 | 0 | 38.6 | 33.6
549240.196 | 240 | 39 | 1550 | 51.6 | 45.4 | 50 | 30 | 32.3 | 0.051 | 103.9 | 11.2 | 70 | 40 | 29.7 | 0.783 | 98.7 | 446 | 425.8 | 21 | 429.5 | 0.241 | 566.5 | 8.4 | 100.5 | 31.6 | 40.4 | 12 | 100.5 | 30.2 | 3.427 | 55.8 | 27.3 | 27.5 | 15.7 | 47 | 31 | 0.777 | 34.9 | 54 | 4480 | 22 | 97.5 | 55.6 | 0 | 19.9 | 0 | 38.5 | 33.6
549300.196 | 300 | 39 | 1550 | 51.5 | 44.8 | 49.9 | 30 | 32.5 | 0.051 | 104 | 11.3 | 70 | 40 | 30.3 | 0.783 | 98.7 | 446.1 | 426.1 | 20.9 | 429.3 | 0.248 | 565.1 | 8.4 | 100.4 | 31.6 | 39.9 | 12 | 100.5 | 30.2 | 3.43 | 55.8 | 27.8 | 27.5 | 15.7 | 47 | 31 | 0.783 | 34.9 | 56 | 4140 | 22 | 97.5 | 55.8 | 0.1 | 19.8 | 0 | 38.5 | 33.6
549360.196 | 360 | 39 | 1549 | 51.5 | 44.5 | 50 | 30 | 32.6 | 0.052 | 104 | 11.2 | 70 | 40.1 | 30.3 | 0.783 | 98.7 | 445.9 | 425.8 | 20.9 | 428.5 | 0.24 | 565 | 8.4 | 100.5 | 31.6 | 39.6 | 12 | 100.5 | 30.2 | 3.428 | 55.8 | 27.8 | 27.5 | 15.7 | 46 | 31 | 0.785 | 35.3 | 57 | 4230 | 22 | 99.8 | 55.7 | 0 | 19.8 | 0 | 38.5 | 33.6
549420.196 | 420 | 39 | 1550 | 49 | 44.2 | 50 | 30 | 32.4 | 0.048 | 104 | 11.2 | 70 | 40.1 | 30.1 | 0.782 | 98.7 | 446 | 425.9 | 20.8 | 427 | 0.231 | 566 | 8 | 100.3 | 31.7 | 39.4 | 12 | 100.3 | 30.1 | 3.337 | 54.3 | 27.9 | 27.5 | 15.7 | 46 | 31 | 0.78 | 34.1 | 53 | 4360 | 22 | 97.5 | 55.7 | 0 | 19.9 | 0 | 38.5 | 33.6
549480.196 | 480 | 39 | 1550 | 49.2 | 44.4 | 50 | 30 | 32.2 | 0.05 | 104 | 11.2 | 70 | 40 | 29.8 | 0.783 | 98.7 | 446.1 | 426.1 | 20.7 | 426.5 | 0.228 | 564.2 | 8 | 100.3 | 31.6 | 39.7 | 12 | 100.3 | 30 | 3.329 | 54.3 | 27.9 | 27.5 | 15.7 | 46 | 30 | 0.781 | 33.7 | 53 | 4180 | 22 | 97.5 | 55.7 | 0 | 19.9 | 0 | 38.5 | 33.6
549540.196 | 540 | 39 | 1550 | 49.3 | 44.8 | 50 | 30 | 31.9 | 0.05 | 104 | 11.2 | 70 | 40 | 29.5 | 0.783 | 98.7 | 445.6 | 425.6 | 20.7 | 426.3 | 0.229 | 568.6 | 8 | 100.3 | 31.6 | 40.2 | 12 | 100.3 | 30 | 3.327 | 54.3 | 27.6 | 27.5 | 15.7 | 47 | 30 | 0.778 | 34.1 | 55 | 4140 | 22 | 97.5 | 55.7 | 0 | 19.9 | 0 | 38.5 | 33.6
549600.196 | 600 | 39 | 1550 | 49.4 | 45.2 | 50.1 | 30 | 31.6 | 0.05 | 104 | 11.3 | 70 | 40.1 | 29.3 | 0.783 | 98.7 | 445.1 | 425 | 20.7 | 425.7 | 0.225 | 569.3 | 8 | 100.3 | 31.6 | 40.6 | 12 | 100.3 | 30 | 3.338 | 54.3 | 27.3 | 27.5 | 15.7 | 47 | 30 | 0.778 | 33.7 | 53 | 4140 | 22 | 97.5 | 55.7 | 0.1 | 19.9 | 0 | 38.5 | 33.6
549660.196 | 660 | 39 | 1549 | 49.2 | 45.5 | 50 | 30 | 31.5 | 0.049 | 104 | 11.2 | 70 | 40.1 | 28.9 | 0.784 | 98.7 | 444.5 | 424.4 | 20.7 | 425.4 | 0.227 | 566.7 | 8 | 100.3 | 31.4 | 40.8 | 12 | 100.3 | 29.9 | 3.321 | 54.3 | 26.3 | 27.5 | 15.7 | 47 | 30 | 0.781 | 33.7 | 55 | 4060 | 22 | 97.5 | 55.7 | 0 | 19.9 | 0 | 38.5 | 33.6
549720.196 | 720 | 39 | 1551 | 49.5 | 45.6 | 50 | 30 | 31.5 | 0.049 | 104 | 11.2 | 70 | 40.1 | 28.6 | 0.782 | 98.7 | 444.3 | 424.1 | 20.8 | 425.3 | 0.225 | 566.8 | 8.1 | 100.3 | 31.3 | 40.9 | 12 | 100.3 | 29.9 | 3.331 | 54.3 | 26.1 | 27.5 | 15.7 | 47 | 30 | 0.778 | 33.7 | 53 | 4010 | 22 | 97.5 | 55.7 | 0 | 19.9 | 0 | 38.5 | 33.6
549780.196 | 780 | 39 | 1549 | 49.1 | 45.4 | 50 | 30 | 31.7 | 0.05 | 104 | 11.2 | 70 | 40 | 28.2 | 0.782 | 98.7 | 443.7 | 423.5 | 20.8 | 425.2 | 0.228 | 567.8 | 8 | 100.3 | 31.2 | 40.5 | 12.1 | 100.3 | 29.8 | 3.335 | 54.3 | 25.4 | 27.5 | 15.7 | 47 | 30 | 0.785 | 33.7 | 53 | 3940 | 22 | 97.5 | 55.7 | 0 | 19.9 | 0 | 38.5 | 33.6
549840.196 | 840 | 39 | 1550 | 49.4 | 45 | 50 | 30 | 32 | 0.051 | 104 | 11.3 | 70 | 40.1 | 27.9 | 0.783 | 98.7 | 443.8 | 423.5 | 20.7 | 425.1 | 0.233 | 566.7 | 8 | 100.3 | 31.3 | 40.2 | 12 | 100.3 | 29.9 | 3.324 | 54.3 | 24.6 | 27.5 | 15.7 | 47 | 30 | 0.781 | 33.7 | 53 | 4090 | 22 | 97.5 | 55.7 | 0.1 | 19.9 | 0 | 38.5 | 33.6
549900.196 | 900 | 39 | 1551 | 49.5 | 44.7 | 49.9 | 30 | 32.2 | 0.05 | 104 | 11.2 | 70 | 40.1 | 27.7 | 0.782 | 98.7 | 444 | 423.6 | 20.7 | 425.1 | 0.238 | 569.5 | 8 | 100.3 | 31.2 | 39.9 | 12 | 100.3 | 29.8 | 3.333 | 54.3 | 23.4 | 27.5 | 15.7 | 46 | 31 | 0.779 | 33.7 | 55 | 4210 | 22 | 97.5 | 55.8 | 0 | 19.9 | 0 | 38.4 | 33.6
549960.196 | 960 | 39 | 1550 | 49.4 | 44.5 | 50 | 30 | 32.4 | 0.05 | 104 | 11.2 | 70 | 39.9 | 27.3 | 0.782 | 98.7 | 443.8 | 423.5 | 20.6 | 424.7 | 0.24 | 569.4 | 8 | 100.2 | 31.2 | 39.7 | 12 | 100.3 | 29.7 | 3.336 | 54.2 | 23.1 | 27.5 | 15.7 | 46 | 31 | 0.78 | 33.7 | 53 | 4090 | 22 | 97.5 | 55.7 | 0.1 | 19.9 | 0 | 38.5 | 33.6
550020.196 | 1020 | 39 | 1550 | 49.3 | 44.4 | 50 | 30 | 32.4 | 0.052 | 104 | 11.2 | 70 | 40.1 | 26.9 | 0.783 | 98.7 | 443.7 | 423.4 | 20.6 | 424.5 | 0.245 | 567.7 | 8 | 100.2 | 31.1 | 39.6 | 12 | 100.3 | 29.7 | 3.324 | 54.2 | 23.4 | 27.5 | 15.7 | 46 | 31 | 0.783 | 33.7 | 55 | 4060 | 22 | 97.5 | 55.7 | 0.1 | 20 | 0 | 38.5 | 33.6
550080.196 | 1080 | 39 | 1550 | 49.5 | 44.7 | 50 | 30 | 32.4 | 0.051 | 104 | 11.2 | 70 | 40 | 26.8 | 0.783 | 98.7 | 443.4 | 423.1 | 20.5 | 424.6 | 0.256 | 568 | 8 | 100.2 | 31 | 39.9 | 12 | 100.3 | 29.7 | 3.326 | 54.2 | 23.4 | 27.5 | 15.7 | 46 | 31 | 0.78 | 34.1 | 53 | 4160 | 22 | 97.5 | 55.7 | 0 | 19.9 | 0 | 38.4 | 33.6
550140.196 | 1140 | 39 | 1551 | 49.6 | 45 | 50 | 30 | 32.2 | 0.048 | 104 | 11.2 | 70 | 40.1 | 26.5 | 0.785 | 98.7 | 443.1 | 422.7 | 20.6 | 424.7 | 0.262 | 574.4 | 8.1 | 100.2 | 31 | 40.3 | 12 | 100.3 | 29.6 | 3.354 | 54.3 | 23 | 27.5 | 15.7 | 47 | 31 | 0.783 | 33.7 | 53 | 4160 | 22 | 97.5 | 55.7 | 0 | 19.9 | 0 | 38.5 | 33.6
550200.196 | 1200 | 39 | 1550 | 49.6 | 45.3 | 50 | 30 | 32 | 0.05 | 104 | 11.3 | 70 | 40 | 26.2 | 0.782 | 98.7 | 442.5 | 422.1 | 20.6 | 424.7 | 0.267 | 561.5 | 8.1 | 100.2 | 30.9 | 40.6 | 12 | 100.3 | 29.5 | 3.334 | 54.3 | 21.8 | 27.5 | 15.7 | 47 | 30 | 0.782 | 33.7 | 53 | 4210 | 22 | 97.5 | 55.7 | 0 | 19.9 | 0 | 38.5 | 33.5
550260.196 | 1260 | 39 | 1554 | 51.8 | 45.6 | 50 | 30 | 31.7 | 0.04 | 104.4 | 11.3 | 70 | 40.2 | 25.8 | 0.784 | 98.7 | 442.8 | 422.3 | 20.6 | 425.2 | 0.267 | 559.5 | 8.5 | 100.4 | 30.9 | 40.9 | 12 | 100.4 | 29.5 | 3.443 | 55.6 | 21.6 | 27.5 | 15.7 | 47 | 30 | 0.781 | 34.9 | 56 | 4060 | 22 | 99.8 | 55.6 | 0 | 19.8 | 0 | 38.5 | 33.6
550320.196 | 1320 | 39 | 1550 | 51.9 | 45.6 | 50 | 30 | 31.6 | 0.051 | 104.1 | 11.3 | 70 | 40.1 | 25.5 | 0.783 | 98.7 | 441.7 | 421 | 20.7 | 427.9 | 0.296 | 564.4 | 8.5 | 100.4 | 30.8 | 40.8 | 12 | 100.4 | 29.4 | 3.437 | 55.6 | 21.5 | 27.5 | 15.7 | 47 | 30 | 0.78 | 34.9 | 54 | 4040 | 22 | 99.8 | 55.6 | 0 | 19.9 | 0 | 38.5 | 33.5
550380.196 | 1380 | 39 | 1550 | 51.8 | 45.2 | 50 | 30 | 31.6 | 0.052 | 104 | 11.3 | 70 | 40.1 | 25.2 | 0.783 | 98.7 | 441.4 | 420.7 | 20.7 | 428.1 | 0.31 | 568.8 | 8.4 | 100.4 | 30.8 | 40.4 | 12 | 100.4 | 29.5 | 3.43 | 55.5 | 21.6 | 27.5 | 15.7 | 47 | 30 | 0.781 | 34.9 | 56 | 4160 | 22 | 99.8 | 55.6 | 0 | 19.9 | 0 | 38.5 | 33.5
550440.196 | 1440 | 39 | 1550 | 52 | 44.8 | 50 | 30 | 31.7 | 0.049 | 103.9 | 11.3 | 70 | 40 | 25 | 0.784 | 98.7 | 441.4 | 420.7 | 20.7 | 428 | 0.318 | 565.5 | 8.5 | 100.4 | 30.9 | 39.9 | 12 | 100.4 | 29.4 | 3.423 | 55.5 | 22 | 27.5 | 15.7 | 47 | 30 | 0.78 | 34.9 | 56 | 4330 | 22 | 99.8 | 55.7 | 0 | 19.8 | 0 | 38.5 | 33.5
550500.196 | 1500 | 39 | 1549 | 51.8 | 44.5 | 50 | 30 | 31.9 | 0.051 | 103.9 | 11.3 | 70 | 40 | 24.4 | 0.781 | 98.7 | 441.4 | 420.7 | 20.6 | 427.8 | 0.341 | 563.9 | 8.4 | 100.4 | 30.8 | 39.6 | 12 | 100.4 | 29.4 | 3.429 | 55.5 | 21.9 | 27.5 | 15.7 | 46 | 30 | 0.78 | 34.9 | 54 | 4600 | 22 | 99.8 | 55.6 | 0 | 19.9 | 0 | 38.5 | 33.5
550560.196 | 1560 | 39 | 1548 | 49.5 | 44.3 | 50 | 30 | 32.1 | 0.057 | 103.9 | 11.3 | 70 | 39.9 | 24.2 | 0.783 | 98.7 | 441.1 | 420.5 | 20.6 | 427.2 | 0.354 | 565.5 | 8.1 | 100.2 | 30.8 | 39.5 | 12 | 100.3 | 29.4 | 3.331 | 54.3 | 22 | 27.5 | 15.7 | 46 | 30 | 0.782 | 33.7 | 53 | 4180 | 22 | 97.5 | 55.7 | 0 | 19.8 | 0 | 38.5 | 33.5
550620.196 | 1620 | 39 | 1550 | 49.6 | 44.4 | 50 | 30 | 32.2 | 0.047 | 104 | 11.3 | 70 | 40.1 | 23.9 | 0.783 | 98.7 | 441.3 | 420.6 | 20.5 | 425.5 | 0.343 | 568 | 8.1 | 100.2 | 30.7 | 39.7 | 12 | 100.3 | 29.3 | 3.331 | 54.2 | 21 | 27.5 | 15.7 | 46 | 31 | 0.778 | 33.7 | 55 | 4040 | 22 | 97.5 | 55.7 | 0 | 19.8 | 0 | 38.5 | 33.5
550680.196 | 1680 | 39 | 1549 | 49.5 | 44.9 | 50 | 30 | 32.3 | 0.051 | 104 | 11.3 | 70 | 40 | 23.8 | 0.783 | 98.7 | 441 | 420.4 | 20.5 | 425 | 0.375 | 567 | 8.1 | 100.2 | 30.4 | 40.2 | 12 | 100.3 | 29.2 | 3.344 | 54.2 | 20.5 | 27.5 | 15.7 | 46 | 31 | 0.781 | 33.7 | 55 | 4180 | 22 | 97.5 | 55.8 | 0 | 20 | 0 | 38.5 | 33.5
550740.196 | 1740 | 39 | 1549 | 49.3 | 45.3 | 50 | 30 | 32.4 | 0.049 | 104 | 11.3 | 70 | 40 | 23.7 | 0.784 | 98.7 | 440.5 | 419.7 | 20.6 | 424.8 | 0.36 | 569.5 | 8 | 100.2 | 30.5 | 40.7 | 12 | 100.3 | 29.2 | 3.315 | 54.1 | 20.1 | 27.5 | 15.7 | 47 | 31 | 0.779 | 33.7 | 53 | 4090 | 22 | 97.5 | 55.7 | 0 | 19.8 | 0 | 38.5 | 33.5
550800.196 | 1800 | 39 | 1549 | 49.3 | 45.6 | 50 | 30 | 32.3 | 0.051 | 104 | 11.3 | 70 | 40 | 23.4 | 0.783 | 98.7 | 440.2 | 419.3 | 20.6 | 424.7 | 0.38 | 567.3 | 8 | 100.2 | 30.6 | 41 | 12 | 100.3 | 29.3 | 3.328 | 54.2 | 19.6 | 27.5 | 15.7 | 47 | 31 | 0.781 | 34.1 | 55 | 4160 | 22 | 97.5 | 55.8 | 0 | 20 | 0 | 38.4 | 33.5
550860.196 | 1860 | 39 | 1550 | 49.5 | 45.7 | 50 | 30 | 32.1 | 0.053 | 104 | 11.3 | 70 | 40 | 23.1 | 0.783 | 98.6 | 439.8 | 418.8 | 20.6 | 424.7 | 0.391 | 565.6 | 8.1 | 100.2 | 30.6 | 40.9 | 12 | 100.3 | 29.2 | 3.326 | 54.2 | 19.3 | 27.5 | 15.7 | 47 | 30 | 0.779 | 33.7 | 53 | 4260 | 22 | 97.5 | 55.7 | 0 | 19.8 | 0 | 38.5 | 33.5
550920.196 | 1920 | 39 | 1549 | 49.3 | 45.3 | 49.9 | 30 | 31.9 | 0.051 | 104 | 11.3 | 70 | 40 | 22.6 | 0.784 | 98.7 | 439.6 | 418.6 | 20.6 | 424.8 | 0.385 | 566.2 | 8 | 100.2 | 30.5 | 40.5 | 12 | 100.3 | 29.2 | 3.297 | 54.1 | 19.1 | 27.5 | 15.7 | 47 | 30 | 0.777 | 33.7 | 55 | 4140 | 22 | 97.5 | 55.7 | 0 | 19.8 | 0 | 38.5 | 33.5
550980.196 | 1980 | 39 | 1551 | 49.6 | 44.8 | 49.9 | 30 | 31.7 | 0.05 | 104 | 11.3 | 70 | 40 | 22.6 | 0.783 | 98.7 | 440 | 418.9 | 20.5 | 424.9 | 0.38 | 561.8 | 8.1 | 100.2 | 30.5 | 40 | 12 | 100.3 | 29.1 | 3.318 | 54.2 | 19.9 | 27.5 | 15.7 | 47 | 30 | 0.781 | 33.7 | 55 | 4140 | 22 | 97.5 | 55.7 | 0 | 20 | 0 | 38.6 | 33.5
551040.196 | 2040 | 39 | 1550 | 49.4 | 44.5 | 50 | 30 | 31.6 | 0.049 | 104 | 11.3 | 70 | 39.9 | 22.8 | 0.783 | 98.7 | 439.7 | 418.7 | 20.5 | 424.8 | 0.391 | 566.1 | 8 | 100.2 | 30.4 | 39.7 | 12 | 100.3 | 29.2 | 3.327 | 54.2 | 19.7 | 27.5 | 15.7 | 46 | 30 | 0.779 | 34.1 | 55 | 3790 | 22 | 97.5 | 55.7 | 0 | 19.9 | 0 | 38.5 | 33.5
551100.196 | 2100 | 39 | 1550 | 49.2 | 44.4 | 50 | 30 | 31.7 | 0.051 | 104 | 11.3 | 70 | 40 | 23 | 0.782 | 98.7 | 439.7 | 418.7 | 20.4 | 424.6 | 0.397 | 566.7 | 8 | 100.2 | 30.4 | 39.6 | 12 | 100.3 | 29.1 | 3.324 | 54.2 | 19.7 | 27.5 | 15.7 | 46 | 30 | 0.781 | 33.7 | 55 | 3700 | 22 | 97.5 | 55.7 | 0.1 | 20 | 0 | 38.5 | 33.5
551160.196 | 2160 | 39 | 1550 | 49.3 | 44.5 | 50 | 30 | 31.8 | 0.05 | 104 | 11.3 | 70 | 40 | 23.1 | 0.782 | 98.7 | 439.6 | 418.7 | 20.4 | 424.9 | 0.42 | 568.1 | 8 | 100.2 | 30.4 | 39.9 | 12 | 100.3 | 29.1 | 3.332 | 54.2 | 19.8 | 27.5 | 15.7 | 46 | 30 | 0.778 | 33.7 | 53 | 4090 | 22 | 97.5 | 55.7 | 0 | 19.9 | 0 | 38.5 | 33.5
551220.196 | 2220 | 39 | 1550 | 49.2 | 44.9 | 50 | 30 | 32 | 0.051 | 103.9 | 11.4 | 70 | 40 | 23 | 0.784 | 98.7 | 439.1 | 418.1 | 20.3 | 424.8 | 0.422 | 567.2 | 8 | 100.2 | 30.4 | 40.3 | 12 | 100.3 | 29.2 | 3.32 | 54.2 | 19.9 | 27.5 | 15.7 | 47 | 30 | 0.781 | 33.7 | 53 | 4180 | 22 | 97.5 | 55.7 | 0 | 19.9 | 0 | 38.5 | 33.5
551280.196 | 2280 | 39 | 1549 | 49.3 | 45.2 | 50.1 | 30 | 32.2 | 0.049 | 104 | 11.4 | 70 | 40 | 23.2 | 0.783 | 98.7 | 438.6 | 417.5 | 20.4 | 424.8 | 0.418 | 566 | 8 | 100.2 | 30.4 | 40.6 | 12 | 100.3 | 29.1 | 3.318 | 54.2 | 20.3 | 27.5 | 15.7 | 47 | 31 | 0.779 | 33.7 | 53 | 4110 | 22 | 97.5 | 55.7 | 0.1 | 20.1 | 0 | 38.6 | 33.5
551340.196 | 2340 | 39 | 1549 | 49.2 | 45.5 | 50 | 30 | 32.3 | 0.05 | 104.1 | 11.3 | 70 | 40 | 22.9 | 0.783 | 98.7 | 438 | 416.9 | 20.4 | 425 | 0.41 | 568.8 | 8 | 100.2 | 30.5 | 40.9 | 12 | 100.3 | 29.1 | 3.323 | 54.2 | 20.4 | 27.5 | 15.7 | 47 | 31 | 0.78 | 33.7 | 55 | 4280 | 22 | 97.5 | 55.8 | 0 | 19.9 | 0 | 38.5 | 33.5
551400.196 | 2400 | 39 | 1550 | 49.4 | 45.6 | 50 | 30 | 32.3 | 0.051 | 104 | 11.3 | 70 | 40 | 22.9 | 0.782 | 98.7 | 438 | 416.7 | 20.4 | 425.3 | 0.429 | 567.6 | 8 | 100.3 | 30.3 | 40.9 | 12 | 100.3 | 29.1 | 3.311 | 54.2 | 19.8 | 27.5 | 15.7 | 47 | 31 | 0.778 | 33.7 | 53 | 4210 | 22 | 97.5 | 55.7 | 0 | 19.9 | 0 | 38.5 | 33.5
551460.196 | 2460 | 39 | 1550 | 49.4 | 45.2 | 50 | 30 | 32.3 | 0.049 | 104 | 11.3 | 70 | 40 | 23 | 0.782 | 98.7 | 437.6 | 416.2 | 20.4 | 425.3 | 0.418 | 566.4 | 8 | 100.2 | 30.3 | 40.4 | 12 | 100.3 | 29.1 | 3.33 | 54.3 | 19.7 | 27.5 | 15.7 | 47 | 31 | 0.778 | 33.7 | 55 | 4110 | 22 | 99.8 | 55.7 | 0 | 19.9 | 0 | 38.5 | 33.4
551520.196 | 2520 | 39 | 1550 | 51.8 | 44.9 | 50 | 30 | 32.2 | 0.05 | 104.3 | 11.3 | 70 | 40 | 23.1 | 0.783 | 98.7 | 437.6 | 416.3 | 20.4 | 427 | 0.431 | 563.7 | 8.4 | 100.4 | 30.4 | 40.1 | 12 | 100.4 | 29.1 | 3.413 | 55.5 | 19.5 | 27.5 | 15.7 | 47 | 31 | 0.784 | 34.9 | 56 | 3960 | 22 | 99.8 | 55.7 | 0 | 19.8 | 0 | 38.5 | 33.5
551580.196 | 2580 | 39 | 1549 | 51.6 | 44.7 | 50 | 30 | 32 | 0.053 | 104.1 | 11.3 | 70 | 40 | 22.9 | 0.781 | 98.7 | 437.5 | 416.2 | 20.3 | 427.8 | 0.428 | 566.5 | 8.4 | 100.4 | 30.3 | 39.9 | 12 | 100.4 | 29.1 | 3.427 | 55.6 | 19.7 | 27.5 | 15.7 | 46 | 30 | 0.777 | 34.9 | 54 | 4280 | 22 | 99.8 | 55.7 | 0 | 19.9 | 0 | 38.5 | 33.4
551640.196 | 2640 | 39 | 1550 | 51.6 | 44.6 | 49.9 | 30 | 31.8 | 0.05 | 103.9 | 11.3 | 70 | 40 | 23.2 | 0.782 | 98.7 | 437.4 | 416.1 | 20.3 | 428.2 | 0.429 | 567.5 | 8.4 | 100.4 | 30.2 | 39.8 | 12 | 100.4 | 29 | 3.416 | 55.5 | 19.5 | 27.5 | 15.7 | 46 | 30 | 0.783 | 34.9 | 54 | 4310 | 22 | 99.8 | 55.7 | 0 | 19.9 | 0 | 38.5 | 33.4
551700.196 | 2700 | 39 | 1551 | 51.8 | 44.6 | 50 | 30 | 31.7 | 0.049 | 103.9 | 11.3 | 70 | 39.9 | 23.1 | 0.784 | 98.7 | 437.3 | 416 | 20.3 | 428.1 | 0.401 | 570.8 | 8.4 | 100.4 | 30.2 | 39.8 | 12 | 100.4 | 29 | 3.426 | 55.6 | 20.5 | 27.5 | 15.7 | 46 | 30 | 0.78 | 34.9 | 54 | 4500 | 22 | 99.8 | 55.7 | 0 | 19.9 | 0 | 38.4 | 33.4
551760.196 | 2760 | 39 | 1549 | 51.7 | 44.7 | 50 | 30 | 31.7 | 0.049 | 103.9 | 11.3 | 70 | 39.9 | 22.9 | 0.782 | 98.7 | 436.7 | 415.4 | 20.3 | 428.1 | 0.385 | 569 | 8.4 | 100.4 | 30.1 | 40 | 12 | 100.4 | 29 | 3.425 | 55.6 | 19.7 | 27.5 | 15.7 | 46 | 30 | 0.78 | 34.9 | 56 | 4090 | 22 | 99.8 | 55.7 | 0 | 19.9 | 0 | 38.4 | 33.4
551820.196 | 2820 | 39 | 1550 | 49.6 | 45 | 50 | 30 | 31.8 | 0.05 | 103.9 | 11.3 | 70 | 40 | 22.8 | 0.783 | 98.7 | 436.7 | 415.2 | 20.3 | 426 | 0.408 | 570.8 | 8.1 | 100.3 | 30.2 | 40.3 | 12 | 100.3 | 29 | 3.315 | 54.2 | 20.5 | 27.5 | 15.7 | 47 | 30 | 0.779 | 33.7 | 53 | 4110 | 22 | 97.5 | 55.7 | 0 | 19.8 | 0 | 38.5 | 33.5
551880.196 | 2880 | 39 | 1550 | 49.7 | 45.1 | 50 | 30 | 31.9 | 0.049 | 104 | 11.3 | 70 | 40.1 | 23 | 0.782 | 98.7 | 436.4 | 414.9 | 20.3 | 425.4 | 0.403 | 568.3 | 8.1 | 100.3 | 30.2 | 40.5 | 12 | 100.3 | 29 | 3.322 | 54.3 | 21.3 | 27.5 | 15.7 | 47 | 30 | 0.78 | 33.7 | 53 | 4040 | 22 | 97.5 | 55.8 | 0 | 19.8 | 0 | 38.5 | 33.4
551940.196 | 2940 | 39 | 1548 | 49.4 | 45.3 | 50.1 | 30 | 32.1 | 0.05 | 104 | 11.3 | 70 | 40 | 23.1 | 0.782 | 98.7 | 435.7 | 414.2 | 20.3 | 425.5 | 0.388 | 568.7 | 8.1 | 100.3 | 30.2 | 40.7 | 12 | 100.3 | 29 | 3.323 | 54.3 | 21.2 | 27.5 | 15.7 | 47 | 31 | 0.786 | 34.1 | 53 | 4010 | 22 | 97.5 | 55.7 | 0 | 19.9 | 0 | 38.5 | 33.5
552000.196 | 3000 | 39 | 1549 | 49.5 | 45.4 | 50 | 30 | 32.2 | 0.052 | 104 | 11.3 | 70 | 39.9 | 23 | 0.784 | 98.7 | 435.5 | 413.9 | 20.3 | 425.5 | 0.374 | 567.6 | 8.1 | 100.3 | 30.2 | 40.8 | 12 | 100.3 | 29.1 | 3.314 | 54.4 | 20.9 | 27.5 | 15.7 | 47 | 31 | 0.783 | 33.7 | 55 | 3820 | 22 | 97.5 | 55.8 | 0 | 19.9 | 0 | 38.5 | 33.4
552060.196 | 3060 | 39 | 1551 | 49.7 | 45.4 | 50 | 30 | 32.2 | 0.05 | 104 | 11.4 | 70 | 40 | 22.9 | 0.782 | 98.7 | 435.5 | 413.7 | 20.3 | 425.6 | 0.368 | 568.7 | 8.1 | 100.3 | 30.1 | 40.8 | 12 | 100.3 | 29.1 | 3.324 | 54.4 | 20.5 | 27.5 | 15.7 | 47 | 31 | 0.783 | 33.7 | 53 | 4010 | 22 | 97.5 | 55.7 | 0.1 | 20.1 | 0 | 38.5 | 33.4
552120.196 | 3120 | 39 | 1549 | 49.4 | 45.2 | 50 | 30 | 32.3 | 0.051 | 104 | 11.3 | 70 | 40 | 23 | 0.782 | 98.7 | 435.3 | 413.6 | 20.3 | 425.7 | 0.391 | 564.1 | 8 | 100.3 | 30.1 | 40.4 | 12 | 100.3 | 29.2 | 3.306 | 54.3 | 20.6 | 27.5 | 15.7 | 47 | 31 | 0.781 | 33.7 | 53 | 4210 | 22 | 97.5 | 55.8 | 0 | 19.9 | 0 | 38.5 | 33.4
552180.196 | 3180 | 39 | 1550 | 49.5 | 44.9 | 49.9 | 30 | 32.2 | 0.051 | 104 | 11.4 | 70 | 40 | 23.2 | 0.782 | 98.7 | 435.6 | 413.9 | 20.3 | 425.7 | 0.399 | 565.3 | 8.1 | 100.3 | 30.2 | 40.1 | 12 | 100.3 | 29.2 | 3.311 | 54.3 | 19.8 | 27.5 | 15.7 | 47 | 31 | 0.779 | 33.7 | 53 | 4210 | 22 | 97.5 | 55.7 | 0 | 19.9 | 0 | 38.5 | 33.5
552240.196 | 3240 | 39 | 1551 | 49.7 | 44.7 | 50 | 30 | 32.1 | 0.05 | 104 | 11.4 | 70 | 39.9 | 22.9 | 0.783 | 98.7 | 435.4 | 413.6 | 20.3 | 425.3 | 0.406 | 566.9 | 8.1 | 100.3 | 30.3 | 40 | 12 | 100.3 | 29.3 | 3.333 | 54.3 | 19.3 | 27.5 | 15.7 | 46 | 31 | 0.778 | 34.1 | 55 | 3920 | 22 | 97.5 | 55.7 | 0 | 19.9 | 0 | 38.5 | 33.5
552300.196 | 3300 | 39 | 1551 | 49.7 | 44.5 | 50 | 30 | 32 | 0.049 | 104 | 11.4 | 70 | 40 | 23.1 | 0.784 | 98.7 | 435.2 | 413.5 | 20.2 | 425.3 | 0.406 | 567.5 | 8.1 | 100.3 | 30.3 | 39.8 | 12 | 100.3 | 29.3 | 3.317 | 54.3 | 20 | 27.5 | 15.7 | 46 | 30 | 0.78 | 33.7 | 55 | 3840 | 22 | 97.5 | 55.8 | 0 | 19.9 | 0 | 38.4 | 33.5
552360.196 | 3360 | 39 | 1550 | 49.5 | 44.6 | 50 | 30 | 31.9 | 0.051 | 104 | 11.4 | 70 | 39.9 | 23.3 | 0.782 | 98.7 | 435.2 | 413.4 | 20.2 | 425.1 | 0.446 | 567.7 | 8.1 | 100.3 | 30.4 | 39.9 | 12 | 100.3 | 29.4 | 3.311 | 54.3 | 20 | 27.5 | 15.7 | 46 | 30 | 0.78 | 33.7 | 53 | 4260 | 22 | 97.5 | 55.7 | 0 | 20 | 0 | 38.5 | 33.5
552420.196 | 3420 | 39 | 1550 | 49.6 | 44.8 | 50 | 30 | 31.8 | 0.051 | 104 | 11.3 | 70 | 40 | 23 | 0.782 | 98.7 | 435 | 413.2 | 20.2 | 425 | 0.431 | 567.5 | 8.1 | 100.3 | 30.3 | 40.2 | 12 | 100.3 | 29.4 | 3.312 | 54.3 | 21.1 | 27.5 | 15.7 | 47 | 30 | 0.784 | 33.7 | 55 | 3990 | 22 | 97.5 | 55.6 | 0 | 19.9 | 0 | 38.6 | 33.5
552480.196 | 3480 | 39 | 1551 | 49.7 | 45.1 | 50 | 30 | 31.8 | 0.05 | 104 | 11.3 | 70 | 40 | 23 | 0.783 | 98.7 | 434.6 | 412.7 | 20.2 | 425 | 0.4 | 567.9 | 8.1 | 100.3 | 30.2 | 40.5 | 12 | 100.3 | 29.5 | 3.306 | 54.3 | 21.1 | 27.5 | 15.7 | 47 | 30 | 0.78 | 33.7 | 55 | 3920 | 22 | 97.5 | 55.6 | 0 | 20 | 0 | 38.5 | 33.5
552540.196 | 3540 | 39 | 1551 | 49.8 | 45.3 | 50.1 | 30 | 31.8 | 0.049 | 104 | 11.3 | 70 | 40 | 23.2 | 0.782 | 98.7 | 434 | 412.1 | 20.3 | 425.1 | 0.41 | 569.2 | 8.1 | 100.3 | 30.2 | 40.7 | 12 | 100.3 | 29.4 | 3.318 | 54.4 | 21 | 27.5 | 15.7 | 47 | 30 | 0.781 | 33.7 | 53 | 3920 | 22 | 97.5 | 55.7 | 0 | 20 | 0 | 38.5 | 33.5
552600.196 | 3600 | 39 | 1550 | 49.7 | 45.4 | 50 | 30 | 31.9 | 0.05 | 104 | 11.3 | 70 | 40 | 23.2 | 0.783 | 98.7 | 433.7 | 411.7 | 20.2 | 425.3 | 0.42 | 567.8 | 8.1 | 100.3 | 30.3 | 40.8 | 12 | 100.3 | 29.4 | 3.325 | 54.3 | 21 | 27.5 | 15.7 | 47 | 30 | 0.78 | 33.7 | 55 | 3870 | 22 | 97.5 | 55.7 | 0 | 20 | 0 | 38.5 | 33.5
563460.196 | 60 | 40 | 1550 | 49 | 44.7 | 50 | 30 | 31.6 | 0.048 | 103.9 | 11.3 | 70 | 40.1 | 31.7 | 0.782 | 99 | 447.8 | 427.8 | 21 | 427.3 | 0.224 | 562.1 | 8 | 100.5 | 34.3 | 40.1 | 12 | 100.6 | 33 | 3.334 | 54.4 | 25.6 | 27.5 | 15.7 | 47 | 30 | 0.778 | 34.1 | 53 | 4140 | 22 | 99.8 | 55.6 | 0.1 | 20 | 0 | 38.8 | 33.9
563520.196 | 120 | 40 | 1549 | 48.8 | 45.1 | 50 | 30 | 31.7 | 0.05 | 104 | 11.3 | 70 | 40 | 30.6 | 0.783 | 99 | 447.3 | 427.3 | 21 | 427.1 | 0.226 | 561.8 | 7.9 | 100.6 | 34.3 | 40.4 | 12 | 100.6 | 32.9 | 3.323 | 54.5 | 24.7 | 27.5 | 15.7 | 47 | 30 | 0.776 | 34.1 | 55 | 4210 | 22 | 99.8 | 55.7 | 0 | 19.9 | 0 | 38.7 | 33.9
563580.196 | 180 | 40 | 1551 | 51.3 | 45.4 | 50 | 30 | 32 | 0.048 | 104.3 | 11.3 | 70 | 40 | 29.6 | 0.783 | 99 | 447 | 426.9 | 20.9 | 428.4 | 0.237 | 563.6 | 8.3 | 100.7 | 34.3 | 40.7 | 12 | 100.7 | 32.9 | 3.418 | 55.9 | 23.9 | 27 | 15.7 | 47 | 30 | 0.78 | 35.3 | 56 | 4430 | 22 | 99.8 | 55.7 | 0.1 | 19.9 | 0 | 38.7 | 33.9
563640.196 | 240 | 40 | 1549 | 51.5 | 45.6 | 50.1 | 30 | 32.2 | 0.052 | 104.3 | 11.3 | 70 | 40.1 | 29.1 | 0.781 | 99 | 446.1 | 425.9 | 21 | 429.3 | 0.245 | 561.9 | 8.4 | 100.7 | 34.5 | 40.9 | 12.1 | 100.7 | 32.9 | 3.428 | 55.9 | 26 | 27 | 15.7 | 47 | 30 | 0.783 | 34.9 | 57 | 4180 | 22 | 99.8 | 55.7 | 0.1 | 20 | 0 | 38.8 | 33.8
563700.196 | 300 | 40 | 1550 | 51.3 | 45.6 | 50 | 30 | 32.3 | 0.049 | 104.1 | 11.3 | 70 | 40.1 | 29.6 | 0.783 | 99 | 445.7 | 425.4 | 21.1 | 430 | 0.243 | 558.4 | 8.4 | 100.7 | 34.4 | 40.7 | 12.1 | 100.7 | 32.9 | 3.429 | 55.9 | 28 | 27 | 15.7 | 47 | 30 | 0.777 | 34.9 | 55 | 4280 | 22 | 99.8 | 55.7 | 0 | 20 | 0 | 38.7 | 33.8
563760.196 | 360 | 40 | 1549 | 50.9 | 45.2 | 49.9 | 30 | 32.4 | 0.05 | 104 | 11.3 | 70 | 40.1 | 29.6 | 0.782 | 99 | 445 | 424.7 | 21 | 430.4 | 0.246 | 560.2 | 8.3 | 100.7 | 34.4 | 40.3 | 12 | 100.7 | 32.8 | 3.428 | 55.9 | 27.5 | 27 | 15.7 | 47 | 30 | 0.779 | 34.9 | 55 | 4430 | 22 | 99.8 | 55.7 | 0 | 19.9 | 0 | 38.7 | 33.8
563820.196 | 420 | 40 | 1550 | 51.2 | 44.9 | 50 | 30 | 32.4 | 0.051 | 103.9 | 11.3 | 70 | 40 | 29.5 | 0.783 | 99 | 444.7 | 424.5 | 21 | 430.4 | 0.246 | 558.7 | 8.3 | 100.7 | 34.3 | 40 | 12 | 100.7 | 32.8 | 3.42 | 55.8 | 26 | 27.5 | 15.7 | 47 | 30 | 0.783 | 34.9 | 56 | 4380 | 22 | 99.8 | 55.7 | 0 | 19.8 | 0 | 38.8 | 33.8
563880.196 | 480 | 40 | 1550 | 51.4 | 44.7 | 50 | 30 | 32.2 | 0.049 | 103.9 | 11.3 | 70 | 40.1 | 29.3 | 0.784 | 98.9 | 444.7 | 424.4 | 20.8 | 430.1 | 0.247 | 556.7 | 8.4 | 100.7 | 34.1 | 39.9 | 12 | 100.7 | 32.7 | 3.438 | 55.8 | 25.5 | 27.5 | 15.7 | 47 | 30 | 0.786 | 34.9 | 57 | 4040 | 22 | 99.8 | 55.7 | 0 | 20 | 0 | 38.7 | 33.8
563940.196 | 540 | 40 | 1550 | 51.4 | 44.6 | 50 | 30 | 31.9 | 0.049 | 103.9 | 11.3 | 70 | 40.1 | 29.1 | 0.783 | 99 | 444.4 | 424.2 | 20.8 | 429.9 | 0.245 | 556.2 | 8.4 | 100.7 | 34 | 39.8 | 12 | 100.7 | 32.7 | 3.437 | 55.8 | 25.3 | 27.5 | 15.7 | 46 | 30 | 0.78 | 34.9 | 57 | 4530 | 22 | 99.8 | 55.7 | 0 | 20.1 | 0 | 38.7 | 33.8
564000.196 | 600 | 40 | 1549 | 48.8 | 44.5 | 50 | 30 | 31.7 | 0.05 | 103.8 | 11.3 | 70 | 40 | 29 | 0.783 | 99 | 444.4 | 424.2 | 20.7 | 428.3 | 0.233 | 560.5 | 8 | 100.5 | 34.1 | 39.7 | 12 | 100.5 | 32.7 | 3.322 | 54.3 | 25.1 | 27.5 | 15.7 | 46 | 30 | 0.78 | 34.1 | 53 | 4280 | 22 | 99.8 | 55.6 | 0 | 19.9 | 0 | 38.7 | 33.8
564060.196 | 660 | 40 | 1549 | 48.9 | 44.6 | 50 | 30 | 31.6 | 0.047 | 104 | 11.3 | 70 | 39.9 | 28.8 | 0.783 | 99 | 444.2 | 424 | 20.7 | 427.6 | 0.233 | 563.2 | 8 | 100.5 | 34 | 39.9 | 12 | 100.5 | 32.7 | 3.327 | 54.4 | 24.9 | 27.5 | 15.7 | 46 | 30 | 0.781 | 33.7 | 55 | 4060 | 22 | 97.5 | 55.7 | 0.1 | 19.9 | 0 | 38.8 | 33.8
564120.196 | 720 | 40 | 1551 | 49 | 44.9 | 50 | 30 | 31.7 | 0.05 | 104 | 11.3 | 70 | 40.1 | 28.6 | 0.782 | 99 | 444.1 | 423.8 | 20.7 | 427.6 | 0.237 | 561.6 | 8 | 100.5 | 34.2 | 40.3 | 12 | 100.6 | 32.9 | 3.335 | 54.4 | 24.6 | 27.5 | 15.7 | 47 | 30 | 0.779 | 34.1 | 53 | 3990 | 22 | 97.5 | 55.7 | 0.1 | 19.9 | 0 | 38.7 | 33.9
564180.196 | 780 | 40 | 1551 | 49.2 | 45.2 | 50 | 30 | 31.9 | 0.049 | 104 | 11.3 | 70 | 40 | 28.3 | 0.783 | 99 | 443.5 | 423.1 | 20.7 | 427.4 | 0.225 | 561.8 | 8 | 100.5 | 34.3 | 40.5 | 12 | 100.6 | 32.9 | 3.323 | 54.3 | 24.3 | 27.5 | 15.7 | 47 | 30 | 0.783 | 33.7 | 55 | 4110 | 22 | 99.8 | 55.7 | 0 | 19.9 | 0 | 38.7 | 33.8
564240.196 | 840 | 40 | 1552 | 49.2 | 45.3 | 50.1 | 30 | 32.1 | 0.048 | 104 | 11.3 | 70 | 40 | 28.1 | 0.783 | 98.9 | 443.2 | 422.8 | 20.8 | 426.7 | 0.222 | 559.2 | 8 | 100.5 | 33.9 | 40.7 | 12 | 100.5 | 32.8 | 3.332 | 54.3 | 24.1 | 27.5 | 15.7 | 47 | 30 | 0.78 | 33.7 | 53 | 4230 | 22 | 97.5 | 55.8 | 0 | 20.1 | 0 | 38.8 | 33.8
564300.196 | 900 | 40 | 1549 | 48.7 | 45.5 | 50 | 30 | 32.2 | 0.048 | 103.9 | 11.3 | 70 | 40 | 27.9 | 0.782 | 99 | 442.6 | 422.1 | 20.8 | 426.3 | 0.233 | 557.1 | 7.9 | 100.5 | 33.9 | 40.8 | 12 | 100.5 | 32.7 | 3.314 | 54.3 | 23.8 | 27.5 | 15.7 | 47 | 30 | 0.782 | 34.1 | 53 | 4010 | 22 | 99.8 | 55.6 | 0.1 | 19.9 | 0 | 38.7 | 33.8
564360.196 | 960 | 40 | 1551 | 49.1 | 45.4 | 50 | 30 | 32.4 | 0.051 | 104 | 11.3 | 70 | 40 | 27.8 | 0.784 | 99 | 442.6 | 422 | 20.8 | 426.4 | 0.254 | 554 | 8 | 100.5 | 34.2 | 40.7 | 12 | 100.6 | 32.9 | 3.306 | 54.3 | 22.9 | 27.5 | 15.7 | 47 | 30 | 0.78 | 34.1 | 55 | 4090 | 22 | 99.8 | 55.7 | 0 | 19.9 | 0 | 38.7 | 33.8
564420.196 | 1020 | 40 | 1551 | 49.2 | 45.2 | 50 | 30 | 32.4 | 0.05 | 104.1 | 11.3 | 70 | 40 | 26.9 | 0.782 | 99 | 442.5 | 421.9 | 20.8 | 426.3 | 0.269 | 555.8 | 8 | 100.5 | 34.2 | 40.4 | 12 | 100.6 | 32.9 | 3.325 | 54.3 | 22.3 | 27.5 | 15.7 | 47 | 30 | 0.778 | 33.7 | 53 | 4110 | 22 | 99.8 | 55.6 | 0.1 | 20.1 | 0 | 38.7 | 33.8
564480.196 | 1080 | 40 | 1551 | 49.4 | 44.9 | 50 | 29.9 | 32.2 | 0.051 | 104.1 | 11.3 | 70 | 40.1 | 26.5 | 0.783 | 98.9 | 442.5 | 422 | 20.7 | 426.3 | 0.276 | 554.4 | 8 | 100.5 | 34.4 | 40.2 | 12 | 100.5 | 33 | 3.307 | 54.3 | 21.7 | 27.5 | 15.7 | 47 | 30 | 0.777 | 33.7 | 53 | 4180 | 22 | 97.5 | 55.7 | 0.1 | 20.1 | 0 | 38.7 | 33.8
564540.196 | 1140 | 40 | 1550 | 51.3 | 44.8 | 50 | 30 | 32 | 0.047 | 104.3 | 11.3 | 70 | 40.1 | 26.3 | 0.782 | 99 | 442.2 | 421.6 | 20.6 | 427.7 | 0.304 | 554.9 | 8.4 | 100.7 | 34.2 | 40 | 12 | 100.7 | 32.9 | 3.436 | 55.9 | 22.2 | 27.5 | 15.7 | 47 | 30 | 0.781 | 35.3 | 56 | 4160 | 22 | 99.8 | 55.7 | 0 | 20.1 | 0 | 38.7 | 33.9
564600.196 | 1200 | 40 | 1551 | 51.7 | 44.8 | 50 | 30 | 31.8 | 0.051 | 104.1 | 11.4 | 70 | 39.9 | 26.1 | 0.783 | 98.9 | 442 | 421.4 | 20.6 | 429.1 | 0.311 | 556.4 | 8.4 | 100.7 | 34.3 | 40 | 12 | 100.7 | 33 | 3.426 | 55.9 | 22.2 | 27.5 | 15.7 | 47 | 30 | 0.782 | 34.9 | 57 | 4230 | 22 | 99.8 | 55.7 | 0.1 | 20 | 0 | 38.7 | 33.9
564660.196 | 1260 | 40 | 1549 | 51.6 | 44.7 | 50 | 30 | 31.7 | 0.051 | 104 | 11.3 | 70 | 40 | 25.7 | 0.784 | 99 | 441.4 | 420.8 | 20.7 | 429.2 | 0.328 | 554.5 | 8.4 | 100.7 | 34.3 | 40 | 12 | 100.7 | 32.9 | 3.424 | 55.8 | 22.5 | 27.5 | 15.7 | 47 | 30 | 0.782 | 34.9 | 55 | 4530 | 22 | 99.8 | 55.7 | 0.1 | 19.9 | 0 | 38.7 | 33.8
564720.196 | 1320 | 40 | 1551 | 51.8 | 44.8 | 50.1 | 30 | 31.7 | 0.048 | 104 | 11.3 | 70 | 40 | 25.6 | 0.783 | 99 | 441.4 | 420.7 | 20.8 | 429.3 | 0.332 | 556.9 | 8.4 | 100.7 | 34.2 | 40 | 12 | 100.7 | 32.9 | 3.434 | 55.8 | 22.8 | 27.5 | 15.7 | 47 | 30 | 0.783 | 35.3 | 57 | 4060 | 22 | 99.8 | 55.7 | 0 | 19.8 | 0 | 38.8 | 33.8
564780.196 | 1380 | 40 | 1551 | 51.8 | 44.9 | 50 | 30 | 31.8 | 0.05 | 104 | 11.3 | 70 | 39.9 | 25.1 | 0.783 | 99 | 441.2 | 420.5 | 20.7 | 429.5 | 0.338 | 555 | 8.4 | 100.7 | 34.2 | 40.1 | 12 | 100.7 | 32.9 | 3.419 | 55.8 | 21.5 | 27.5 | 15.7 | 47 | 30 | 0.782 | 34.9 | 55 | 4310 | 22 | 99.8 | 55.7 | 0 | 20 | 0 | 38.7 | 33.8
564840.196 | 1440 | 40 | 1540 | 49.5 | 45 | 50 | 30 | 31.9 | 0.066 | 103.6 | 11.3 | 70 | 39.9 | 25.2 | 0.783 | 98.9 | 439.6 | 418.9 | 20.7 | 429.9 | 0.359 | 554.4 | 8.1 | 100.6 | 34.2 | 40.2 | 12 | 100.6 | 32.9 | 3.305 | 54.6 | 21.2 | 27.5 | 15.7 | 47 | 30 | 0.777 | 34.1 | 53 | 4280 | 22 | 99.8 | 55.7 | 0.1 | 19.9 | 0 | 38.7 | 33.8
564900.196 | 1500 | 40 | 1551 | 49.5 | 44.9 | 50 | 30 | 32.1 | 0.048 | 103.7 | 11.3 | 70 | 40 | 25 | 0.781 | 98.9 | 440.9 | 420.1 | 20.6 | 427.4 | 0.34 | 555.4 | 8 | 100.6 | 34.2 | 40.3 | 12 | 100.6 | 33 | 3.32 | 54.3 | 20.7 | 27.5 | 15.7 | 47 | 30 | 0.782 | 33.7 | 53 | 4210 | 22 | 99.8 | 55.7 | 0.1 | 19.9 | 0 | 38.8 | 33.8
564960.196 | 1560 | 40 | 1550 | 49.1 | 45 | 50 | 30 | 32.3 | 0.052 | 103.9 | 11.3 | 70 | 40 | 24.6 | 0.784 | 98.9 | 440.4 | 419.6 | 20.6 | 426.9 | 0.358 | 558 | 8 | 100.5 | 34.1 | 40.3 | 12 | 100.6 | 32.9 | 3.322 | 54.3 | 20.3 | 27.5 | 15.7 | 47 | 30 | 0.785 | 33.7 | 53 | 4090 | 22 | 99.8 | 55.7 | 0 | 19.9 | 0 | 38.7 | 33.8
565020.196 | 1620 | 40 | 1550 | 49.4 | 45.1 | 50 | 30 | 32.4 | 0.052 | 104 | 11.3 | 70 | 40 | 24.4 | 0.783 | 98.9 | 440.5 | 419.6 | 20.6 | 426.6 | 0.348 | 557.4 | 8 | 100.5 | 34.2 | 40.4 | 12 | 100.6 | 33 | 3.322 | 54.3 | 20 | 27.5 | 15.7 | 47 | 30 | 0.783 | 33.7 | 53 | 4090 | 22 | 99.8 | 55.7 | 0 | 20 | 0 | 38.8 | 33.8
565080.196 | 1680 | 40 | 1549 | 49.3 | 45.1 | 50 | 30 | 32.3 | 0.051 | 104 | 11.3 | 70 | 40 | 24.1 | 0.783 | 98.9 | 440.1 | 419.2 | 20.6 | 426.5 | 0.361 | 555.2 | 8 | 100.6 | 34.4 | 40.4 | 12 | 100.6 | 33 | 3.314 | 54.3 | 19.7 | 27.5 | 15.7 | 47 | 30 | 0.779 | 33.7 | 55 | 4380 | 22 | 99.8 | 55.7 | 0.1 | 20.1 | 0 | 38.7 | 33.8
565140.196 | 1740 | 40 | 1550 | 49.4 | 45.1 | 50 | 30 | 32.1 | 0.052 | 104 | 11.3 | 70 | 40 | 23.5 | 0.784 | 98.9 | 439.9 | 418.9 | 20.6 | 426.4 | 0.369 | 555.6 | 8 | 100.6 | 34.2 | 40.5 | 12 | 100.6 | 33 | 3.303 | 54.3 | 19.4 | 27.5 | 15.7 | 47 | 30 | 0.78 | 33.7 | 55 | 3990 | 22 | 99.8 | 55.7 | 0 | 19.9 | 0 | 38.7 | 33.8
565200.196 | 1800 | 40 | 1550 | 49.6 | 45.2 | 50 | 30 | 31.9 | 0.05 | 104.1 | 11.3 | 70 | 40 | 23.6 | 0.782 | 98.9 | 439.7 | 418.7 | 20.7 | 426.4 | 0.362 | 556.7 | 8.1 | 100.6 | 34.2 | 40.5 | 12 | 100.6 | 33 | 3.328 | 54.3 | 19.1 | 27.5 | 15.7 | 47 | 30 | 0.78 | 33.7 | 55 | 3820 | 22 | 99.8 | 55.7 | 0 | 20.1 | 0 | 38.8 | 33.8
565260.196 | 1860 | 40 | 1550 | 49.5 | 45.2 | 50 | 30 | 31.7 | 0.049 | 104 | 11.4 | 70 | 40.1 | 23.5 | 0.783 | 98.9 | 439.5 | 418.4 | 20.7 | 426.4 | 0.359 | 556.5 | 8.1 | 100.6 | 34.4 | 40.5 | 12 | 100.6 | 33.1 | 3.323 | 54.4 | 19 | 27.5 | 15.7 | 47 | 30 | 0.781 | 33.7 | 53 | 4180 | 22 | 99.8 | 55.6 | 0.1 | 19.9 | 0 | 38.8 | 33.8
565320.196 | 1920 | 40 | 1550 | 49.3 | 45.2 | 50 | 30 | 31.7 | 0.049 | 104 | 11.3 | 70 | 40 | 23.4 | 0.782 | 98.9 | 439.1 | 418 | 20.7 | 426.4 | 0.383 | 556.9 | 8 | 100.5 | 34.5 | 40.5 | 12 | 100.6 | 33.3 | 3.303 | 54.3 | 18.8 | 27.5 | 15.7 | 47 | 30 | 0.781 | 33.7 | 53 | 4310 | 22 | 99.8 | 55.7 | 0 | 19.9 | 0 | 38.8 | 33.8
565380.196 | 1980 | 40 | 1550 | 49.4 | 45.2 | 50 | 30 | 31.8 | 0.048 | 104 | 11.4 | 70 | 40 | 23 | 0.782 | 98.9 | 439 | 417.9 | 20.7 | 426.5 | 0.358 | 552.2 | 8 | 100.5 | 34.5 | 40.6 | 12 | 100.6 | 33.3 | 3.325 | 54.3 | 18.7 | 27.5 | 15.7 | 47 | 30 | 0.78 | 33.7 | 53 | 4210 | 22 | 99.8 | 55.7 | 0.1 | 20 | 0 | 38.7 | 33.8
565440.196 | 2040 | 40 | 1551 | 49.4 | 45.1 | 50 | 30 | 31.9 | 0.051 | 104 | 11.3 | 70 | 40 | 22.8 | 0.784 | 98.9 | 439 | 417.9 | 20.6 | 426.8 | 0.379 | 552.2 | 8 | 100.5 | 34.5 | 40.5 | 12 | 100.6 | 33.2 | 3.303 | 54.3 | 18.6 | 27.5 | 15.7 | 47 | 30 | 0.783 | 33.7 | 55 | 3990 | 22 | 99.8 | 55.7 | 0.1 | 19.9 | 0 | 38.7 | 33.8
565500.196 | 2100 | 40 | 1549 | 49.4 | 45 | 49.9 | 30 | 32.1 | 0.05 | 104 | 11.4 | 70 | 40 | 23.4 | 0.782 | 98.9 | 438.9 | 417.7 | 20.6 | 426.6 | 0.365 | 552.8 | 8.1 | 100.5 | 34.5 | 40.4 | 12 | 100.6 | 33.2 | 3.316 | 54.3 | 18.5 | 27.5 | 15.7 | 47 | 30 | 0.778 | 33.7 | 55 | 4210 | 22 | 99.8 | 55.7 | 0 | 19.9 | 0 | 38.8 | 33.8
565560.196 | 2160 | 40 | 1550 | 49.3 | 44.9 | 50 | 30 | 32.2 | 0.049 | 104 | 11.4 | 70 | 40 | 23.7 | 0.783 | 98.9 | 438.7 | 417.5 | 20.5 | 426.8 | 0.387 | 554.7 | 8 | 100.5 | 34.4 | 40.3 | 12 | 100.6 | 33.2 | 3.305 | 54.2 | 18.4 | 27.5 | 15.7 | 47 | 30 | 0.778 | 33.7 | 55 | 3990 | 22 | 99.8 | 55.7 | 0.1 | 19.9 | 0 | 38.7 | 33.8
565620.196 | 2220 | 40 | 1550 | 49.4 | 44.8 | 50 | 30 | 32.3 | 0.05 | 104 | 11.4 | 70 | 40 | 23.3 | 0.783 | 98.9 | 438.6 | 417.3 | 20.5 | 426.6 | 0.392 | 556.4 | 8.1 | 100.6 | 34.5 | 40.2 | 12 | 100.6 | 33.1 | 3.313 | 54.3 | 18.4 | 27.5 | 15.7 | 47 | 30 | 0.78 | 33.7 | 53 | 4110 | 22 | 99.8 | 55.7 | 0 | 19.9 | 0 | 38.7 | 33.8
565680.196 | 2280 | 40 | 1551 | 49.5 | 44.8 | 50 | 30 | 32.3 | 0.05 | 104 | 11.3 | 70 | 40 | 22.8 | 0.783 | 98.9 | 438.4 | 417.2 | 20.5 | 426.7 | 0.371 | 558.6 | 8.1 | 100.6 | 34.5 | 40.2 | 12 | 100.6 | 33.2 | 3.334 | 54.3 | 18.3 | 27.5 | 15.7 | 47 | 30 | 0.781 | 33.7 | 55 | 3940 | 22 | 99.8 | 55.7 | 0.1 | 19.9 | 0 | 38.7 | 33.8
565740.196 | 2340 | 40 | 1549 | 49.4 | 44.8 | 50 | 30 | 32.2 | 0.05 | 104 | 11.3 | 70 | 40 | 22.2 | 0.783 | 98.9 | 438.2 | 417 | 20.5 | 426.7 | 0.382 | 559.4 | 8 | 100.5 | 34.4 | 40.1 | 12 | 100.6 | 33.3 | 3.313 | 54.3 | 18.3 | 27.5 | 15.7 | 47 | 30 | 0.777 | 33.7 | 55 | 4060 | 22 | 99.8 | 55.6 | 0.1 | 19.9 | 0 | 38.7 | 33.8
565800.196 | 2400 | 40 | 1549 | 51.8 | 44.8 | 50 | 30 | 32 | 0.055 | 104.2 | 11.3 | 70 | 40 | 22.6 | 0.782 | 98.9 | 437.7 | 416.4 | 20.5 | 429.1 | 0.399 | 559.6 | 8.4 | 100.7 | 34.6 | 40.2 | 12 | 100.7 | 33.3 | 3.43 | 55.8 | 18.2 | 27.5 | 15.7 | 47 | 30 | 0.777 | 34.9 | 54 | 4400 | 22 | 100.1 | 55.7 | 0.1 | 19.9 | 0 | 38.7 | 33.8
565860.196 | 2460 | 40 | 1551 | 52.1 | 45 | 50.1 | 30 | 31.8 | 0.046 | 104.1 | 11.4 | 70 | 40.1 | 22.7 | 0.782 | 98.9 | 437.5 | 416.2 | 20.6 | 430.1 | 0.396 | 557.9 | 8.5 | 100.7 | 34.6 | 40.3 | 12 | 100.8 | 33.3 | 3.427 | 55.8 | 18.2 | 27.5 | 15.7 | 47 | 30 | 0.783 | 34.9 | 56 | 4040 | 22 | 100.1 | 55.7 | 0 | 19.9 | 0 | 38.7 | 33.9
565920.196 | 2520 | 40 | 1551 | 52.1 | 45 | 50 | 30 | 31.7 | 0.049 | 104 | 11.3 | 70 | 40 | 22.7 | 0.783 | 98.9 | 437.5 | 416 | 20.6 | 430.9 | 0.403 | 558.8 | 8.5 | 100.7 | 34.4 | 40.4 | 12 | 100.8 | 33.2 | 3.428 | 55.8 | 18.1 | 27.5 | 15.7 | 47 | 30 | 0.778 | 34.9 | 57 | 4380 | 22 | 99.8 | 55.7 | 0 | 19.9 | 0 | 38.6 | 33.8
565980.196 | 2580 | 40 | 1547 | 51.6 | 45.1 | 50 | 30 | 31.7 | 0.052 | 103.9 | 11.3 | 70 | 40 | 23 | 0.782 | 98.9 | 436.9 | 415.5 | 20.6 | 430.6 | 0.395 | 559.1 | 8.4 | 100.8 | 34.4 | 40.4 | 12 | 100.8 | 33.2 | 3.419 | 55.8 | 18.5 | 27.5 | 15.7 | 47 | 30 | 0.783 | 34.9 | 54 | 4110 | 22 | 99.8 | 55.8 | 0.1 | 20.1 | 0 | 38.8 | 33.8
566040.196 | 2640 | 40 | 1548 | 51.8 | 45.1 | 50 | 30 | 31.8 | 0.056 | 103.9 | 11.3 | 70 | 40 | 22.9 | 0.783 | 98.9 | 436.7 | 415.3 | 20.6 | 430.7 | 0.416 | 559.3 | 8.4 | 100.7 | 34.3 | 40.5 | 12 | 100.7 | 33.2 | 3.387 | 55.3 | 19.3 | 27.5 | 15.7 | 47 | 30 | 0.778 | 34.5 | 55 | 4040 | 22 | 99.8 | 55.7 | 0.1 | 20 | 0 | 38.8 | 33.8
566100.196 | 2700 | 40 | 1548 | 49 | 45.1 | 50 | 30 | 32 | 0.05 | 103.8 | 11.3 | 70 | 40 | 23 | 0.783 | 98.9 | 436.6 | 415.2 | 20.6 | 427.8 | 0.377 | 560.2 | 8 | 100.5 | 34.4 | 40.4 | 12 | 100.5 | 33.2 | 3.305 | 54.3 | 19.4 | 27.5 | 15.7 | 47 | 30 | 0.779 | 33.7 | 53 | 4160 | 22 | 99.8 | 55.7 | 0.1 | 19.9 | 0 | 38.8 | 33.9
566160.196 | 2760 | 40 | 1550 | 49.6 | 45.1 | 49.9 | 30 | 32.2 | 0.048 | 104 | 11.3 | 70 | 40 | 23 | 0.782 | 98.9 | 436.8 | 415.3 | 20.5 | 427.2 | 0.385 | 560.6 | 8.1 | 100.6 | 34.2 | 40.4 | 12 | 100.6 | 33.2 | 3.326 | 54.3 | 19.3 | 27.5 | 15.7 | 47 | 30 | 0.781 | 33.7 | 55 | 4160 | 22 | 99.8 | 55.7 | 0 | 20 | 0 | 38.7 | 33.9
566220.196 | 2820 | 40 | 1551 | 49.3 | 45 | 50 | 30 | 32.3 | 0.052 | 104 | 11.3 | 70 | 40 | 23 | 0.784 | 98.9 | 436.8 | 415.2 | 20.5 | 426.9 | 0.408 | 565.1 | 8 | 100.6 | 34.4 | 40.4 | 12 | 100.6 | 33.3 | 3.298 | 54.2 | 19.4 | 27.5 | 15.7 | 47 | 30 | 0.783 | 33.7 | 53 | 4060 | 22 | 99.8 | 55.6 | 0.1 | 19.9 | 0 | 38.8 | 33.9
566280.196 | 2880 | 40 | 1549 | 49.4 | 45.1 | 50 | 30 | 32.3 | 0.051 | 104 | 11.3 | 70 | 40 | 23.2 | 0.783 | 98.9 | 436.2 | 414.6 | 20.5 | 426.8 | 0.382 | 563.6 | 8.1 | 100.6 | 34.4 | 40.4 | 12 | 100.6 | 33.3 | 3.301 | 54.3 | 19.4 | 27.5 | 15.7 | 47 | 30 | 0.781 | 33.7 | 55 | 4180 | 22 | 99.8 | 55.7 | 0.1 | 19.9 | 0 | 38.8 | 33.8
566340.196 | 2940 | 40 | 1552 | 49.6 | 45 | 50 | 30 | 32.2 | 0.05 | 104 | 11.3 | 70 | 40.1 | 23 | 0.783 | 98.9 | 436.3 | 414.6 | 20.5 | 427.1 | 0.373 | 561.2 | 8.1 | 100.6 | 34.5 | 40.4 | 12 | 100.6 | 33.4 | 3.31 | 54.3 | 19.1 | 27.5 | 15.7 | 47 | 30 | 0.78 | 33.7 | 55 | 3820 | 22 | 97.5 | 55.7 | 0.1 | 19.9 | 0 | 38.7 | 33.9
566400.196 | 3000 | 40 | 1551 | 49.4 | 45 | 50 | 30 | 32.1 | 0.05 | 104 | 11.3 | 70 | 40 | 23.2 | 0.783 | 98.9 | 436.1 | 414.4 | 20.5 | 427.1 | 0.35 | 560.1 | 8 | 100.6 | 34.7 | 40.4 | 12 | 100.6 | 33.4 | 3.311 | 54.2 | 19 | 27.5 | 15.7 | 47 | 30 | 0.779 | 33.7 | 55 | 4060 | 22 | 99.8 | 55.7 | 0.1 | 19.9 | 0 | 38.7 | 33.8
566460.196 | 3060 | 40 | 1549 | 49.2 | 45 | 50 | 30 | 31.8 | 0.049 | 104.1 | 11.3 | 70 | 40 | 23.3 | 0.782 | 98.9 | 435.6 | 414 | 20.5 | 427.2 | 0.35 | 563.5 | 8 | 100.6 | 34.8 | 40.4 | 12 | 100.6 | 33.6 | 3.312 | 54.2 | 18.8 | 27.5 | 15.7 | 47 | 30 | 0.782 | 33.7 | 55 | 3940 | 22 | 99.8 | 55.7 | 0.1 | 19.9 | 0 | 38.8 | 33.9
566520.196 | 3120 | 40 | 1550 | 49.1 | 45 | 50 | 30 | 31.7 | 0.049 | 104 | 11.3 | 70 | 40 | 23.3 | 0.783 | 98.9 | 435.4 | 413.7 | 20.5 | 427.5 | 0.372 | 561.2 | 8 | 100.6 | 34.9 | 40.4 | 12 | 100.6 | 33.7 | 3.293 | 54.2 | 18.6 | 27.5 | 15.7 | 47 | 30 | 0.78 | 33.7 | 55 | 3960 | 22 | 99.8 | 55.7 | 0 | 19.9 | 0 | 38.8 | 33.9
566580.196 | 3180 | 40 | 1551 | 49.2 | 45 | 50 | 30 | 31.7 | 0.05 | 104 | 11.3 | 70 | 40.1 | 23.2 | 0.784 | 98.9 | 435.5 | 413.7 | 20.5 | 427.4 | 0.368 | 562.9 | 8 | 100.6 | 34.9 | 40.4 | 12 | 100.6 | 33.8 | 3.301 | 54.3 | 18.5 | 27.5 | 15.7 | 47 | 30 | 0.783 | 33.7 | 55 | 3940 | 22 | 99.8 | 55.7 | 0.1 | 20 | 0 | 38.7 | 33.9
566640.196 | 3240 | 40 | 1550 | 49.2 | 45 | 50 | 30 | 31.8 | 0.049 | 104.1 | 11.3 | 70 | 40.1 | 23.3 | 0.783 | 98.9 | 435.2 | 413.4 | 20.5 | 427.7 | 0.352 | 563.2 | 8 | 100.6 | 35.3 | 40.4 | 12 | 100.6 | 34 | 3.296 | 54.3 | 18.4 | 27.5 | 15.7 | 47 | 30 | 0.784 | 33.7 | 55 | 4110 | 22 | 99.8 | 55.7 | 0 | 20 | 0 | 38.8 | 33.9
566700.196 | 3300 | 40 | 1552 | 49.2 | 45 | 50 | 30.1 | 32 | 0.051 | 104.1 | 11.4 | 70 | 40.1 | 23.1 | 0.784 | 98.9 | 435.3 | 413.5 | 20.5 | 427.5 | 0.389 | 562.8 | 8 | 100.6 | 35.2 | 40.4 | 12 | 100.6 | 34 | 3.291 | 54.3 | 18.4 | 27.5 | 15.7 | 47 | 30 | 0.781 | 33.7 | 55 | 4160 | 22 | 99.8 | 55.8 | 0.1 | 19.9 | 0 | 38.8 | 33.9
566760.196 | 3360 | 40 | 1549 | 51.8 | 45.1 | 50 | 30 | 32.1 | 0.052 | 104.2 | 11.4 | 70 | 40 | 22.5 | 0.783 | 98.9 | 434.7 | 412.8 | 20.5 | 430.1 | 0.386 | 561.3 | 8.4 | 100.8 | 35.1 | 40.4 | 12 | 100.8 | 34 | 3.403 | 55.8 | 18.3 | 27.5 | 15.7 | 47 | 30 | 0.779 | 34.9 | 54 | 4400 | 22 | 99.8 | 55.6 | 0 | 20 | 0 | 38.6 | 33.9
566820.196 | 3420 | 40 | 1551 | 51.8 | 45.1 | 50 | 30 | 32.3 | 0.05 | 104.1 | 11.3 | 70 | 40 | 22.2 | 0.782 | 98.9 | 434.6 | 412.7 | 20.6 | 431.1 | 0.385 | 562.4 | 8.4 | 100.8 | 35 | 40.5 | 12 | 100.8 | 33.9 | 3.419 | 55.8 | 18.7 | 27 | 15.7 | 47 | 30 | 0.777 | 34.9 | 56 | 4380 | 22 | 99.8 | 55.7 | 0 | 20 | 0 | 38.8 | 33.9
566880.196 | 3480 | 40 | 1549 | 51.8 | 45.2 | 50 | 30 | 32.3 | 0.05 | 104 | 11.4 | 70 | 40 | 22.7 | 0.783 | 98.9 | 434.3 | 412.3 | 20.6 | 431.7 | 0.382 | 560.9 | 8.4 | 100.8 | 35.1 | 40.5 | 12 | 100.8 | 34 | 3.424 | 55.8 | 19 | 27 | 15.7 | 47 | 30 | 0.781 | 34.9 | 54 | 4280 | 22 | 100.1 | 55.7 | 0.1 | 19.9 | 0 | 38.8 | 33.9
566940.196 | 3540 | 40 | 1550 | 51.6 | 45.2 | 50 | 30 | 32.1 | 0.051 | 103.9 | 11.4 | 70 | 40.1 | 22.9 | 0.782 | 98.9 | 434.1 | 412.1 | 20.6 | 432.3 | 0.424 | 562.2 | 8.4 | 100.8 | 35.1 | 40.5 | 12 | 100.8 | 34 | 3.425 | 55.8 | 19.2 | 27.5 | 15.7 | 47 | 30 | 0.784 | 34.9 | 55 | 4400 | 22 | 99.8 | 55.7 | 0 | 20 | 0 | 38.8 | 33.9
567000.196 | 3600 | 40 | 1549 | 51.5 | 45.1 | 50 | 30 | 32 | 0.049 | 103.9 | 11.4 | 70 | 40 | 23 | 0.784 | 98.9 | 433.8 | 411.8 | 20.6 | 432.2 | 0.417 | 559.6 | 8.4 | 100.8 | 35.1 | 40.4 | 12 | 100.8 | 34.1 | 3.403 | 55.8 | 19.7 | 27.5 | 15.7 | 47 | 30 | 0.783 | 34.9 | 55 | 4160 | 22 | 99.8 | 55.7 | 0.1 | 20 | 0 | 38.8 | 33.9
577860.196 | 60 | 41 | 1549 | 51.3 | 44.6 | 50 | 30 | 32.2 | 0.052 | 104.2 | 11.2 | 70 | 40.1 | 32.3 | 0.783 | 99.1 | 447.9 | 428 | 21.1 | 429.4 | 0.253 | 555.7 | 8.4 | 100.8 | 38.4 | 39.8 | 12 | 100.8 | 37 | 3.433 | 56.1 | 25.2 | 27.5 | 15.7 | 46 | 30 | 0.779 | 35.3 | 57 | 4400 | 22 | 99.8 | 55.7 | 0.1 | 20.1 | 0 | 38.6 | 30.2
577920.196 | 120 | 41 | 1548 | 49.4 | 44.9 | 50 | 30 | 32.1 | 0.056 | 103.8 | 11.3 | 70 | 39.9 | 31.3 | 0.783 | 99.1 | 447.4 | 427.5 | 21 | 429.2 | 0.244 | 555.5 | 8 | 100.7 | 38.2 | 40.1 | 12.1 | 100.7 | 36.8 | 3.32 | 54.7 | 24.4 | 27.5 | 15.7 | 47 | 30 | 0.781 | 34.1 | 53 | 4330 | 22 | 97.5 | 55.7 | 0.1 | 19.9 | 0 | 38.6 | 30.1
577980.196 | 180 | 41 | 1550 | 49.5 | 45 | 50 | 30 | 32.1 | 0.049 | 103.8 | 11.3 | 70 | 40.1 | 30.5 | 0.784 | 99.1 | 447.4 | 427.4 | 21 | 428.5 | 0.237 | 555.4 | 8 | 100.7 | 38.1 | 40.3 | 12 | 100.6 | 36.8 | 3.329 | 54.6 | 23.8 | 27.5 | 15.7 | 47 | 30 | 0.779 | 33.7 | 55 | 4060 | 22 | 97.5 | 55.7 | 0.2 | 20.1 | 0 | 38.4 | 30.1
578040.196 | 240 | 41 | 1550 | 49.5 | 45.2 | 50 | 30 | 32 | 0.048 | 103.8 | 11.3 | 70 | 40.1 | 29.8 | 0.782 | 99.1 | 447.1 | 427.1 | 21.1 | 427.9 | 0.23 | 555.3 | 8.1 | 100.7 | 38.1 | 40.5 | 12 | 100.6 | 36.7 | 3.328 | 54.6 | 23.2 | 27.5 | 15.7 | 47 | 30 | 0.784 | 33.7 | 55 | 4330 | 22 | 97.5 | 55.7 | 0.1 | 20.1 | 0 | 38.6 | 30.1
578100.196 | 300 | 41 | 1550 | 49.6 | 45.3 | 50 | 30 | 31.9 | 0.05 | 104 | 11.3 | 70 | 40.1 | 29.1 | 0.784 | 99.1 | 446.8 | 426.7 | 21 | 427.8 | 0.231 | 556.1 | 8.1 | 100.7 | 38 | 40.6 | 12 | 100.6 | 36.7 | 3.321 | 54.5 | 22.6 | 27.5 | 15.7 | 47 | 30 | 0.778 | 33.7 | 53 | 4160 | 22 | 97.5 | 55.7 | 0.1 | 19.9 | 0 | 38.6 | 30.1
578160.196 | 360 | 41 | 1549 | 49.3 | 45.3 | 50 | 30 | 31.9 | 0.052 | 104 | 11.2 | 70 | 40.1 | 29.1 | 0.782 | 99.1 | 446.3 | 426.1 | 21 | 427.9 | 0.239 | 554.4 | 8 | 100.7 | 38 | 40.6 | 12.1 | 100.6 | 36.7 | 3.326 | 54.7 | 25.7 | 27.5 | 15.7 | 47 | 30 | 0.775 | 34.1 | 55 | 4110 | 22 | 97.5 | 55.8 | 0.1 | 20.1 | 0 | 38.6 | 30.1
578220.196 | 420 | 41 | 1550 | 49.4 | 45.3 | 50 | 30 | 31.9 | 0.05 | 104.1 | 11.3 | 70 | 40 | 29.5 | 0.782 | 99.1 | 446.2 | 425.9 | 21 | 427.7 | 0.237 | 556.9 | 8 | 100.7 | 38 | 40.6 | 12 | 100.6 | 36.8 | 3.331 | 54.6 | 27 | 27.5 | 15.7 | 47 | 30 | 0.78 | 33.7 | 53 | 4260 | 22 | 97.5 | 55.7 | 0 | 20 | 0 | 38.5 | 30.2
578280.196 | 480 | 41 | 1550 | 49.4 | 45.1 | 50 | 30 | 32 | 0.05 | 104.1 | 11.3 | 70 | 40.1 | 29.2 | 0.783 | 99.1 | 446 | 425.8 | 21 | 427.6 | 0.238 | 557.1 | 8 | 100.7 | 38.2 | 40.4 | 12.1 | 100.6 | 36.9 | 3.312 | 54.6 | 25.8 | 27.5 | 15.7 | 47 | 30 | 0.781 | 33.7 | 55 | 4040 | 22 | 97.5 | 55.7 | 0.2 | 19.9 | 0 | 38.6 | 30.2
578340.196 | 540 | 41 | 1549 | 49.1 | 45 | 49.9 | 30 | 32.1 | 0.049 | 104.1 | 11.3 | 70 | 40.1 | 29.1 | 0.783 | 99.1 | 445.9 | 425.7 | 21 | 427.7 | 0.238 | 553.9 | 8 | 100.6 | 38.2 | 40.3 | 12 | 100.6 | 36.9 | 3.318 | 54.6 | 24.8 | 27.5 | 15.7 | 47 | 30 | 0.782 | 33.7 | 53 | 4260 | 22 | 97.5 | 55.7 | 0 | 20.1 | 0 | 38.6 | 30.1
578400.196 | 600 | 41 | 1551 | 49.4 | 44.9 | 50 | 30 | 32.1 | 0.049 | 104.1 | 11.3 | 70 | 40 | 29 | 0.783 | 99 | 445.8 | 425.6 | 20.9 | 427.7 | 0.235 | 553.1 | 8 | 100.7 | 38.2 | 40.2 | 12 | 100.6 | 36.8 | 3.327 | 54.6 | 24 | 27.5 | 15.7 | 47 | 30 | 0.783 | 34.1 | 55 | 4040 | 22 | 97.5 | 55.7 | 0.1 | 19.9 | 0 | 38.5 | 30.2
578460.196 | 660 | 41 | 1550 | 49.3 | 44.8 | 50 | 30 | 32.1 | 0.051 | 104 | 11.3 | 70 | 40.1 | 28.9 | 0.782 | 99 | 445.5 | 425.3 | 20.9 | 427.7 | 0.239 | 552.3 | 8 | 100.7 | 38.1 | 40.1 | 12 | 100.6 | 36.5 | 3.317 | 54.5 | 23.6 | 27.5 | 15.7 | 47 | 30 | 0.778 | 33.7 | 55 | 4210 | 22 | 97.5 | 55.7 | 0.1 | 20 | 0 | 38.6 | 30.1
578520.196 | 720 | 41 | 1549 | 49.4 | 44.8 | 50 | 30 | 32 | 0.05 | 104 | 11.3 | 70 | 40.1 | 28.7 | 0.783 | 99 | 445.5 | 425.3 | 20.9 | 427.7 | 0.24 | 556.8 | 8.1 | 100.6 | 37.9 | 40.1 | 12 | 100.6 | 36.5 | 3.327 | 54.6 | 23 | 27.5 | 15.7 | 47 | 30 | 0.785 | 34.1 | 55 | 3920 | 22 | 97.5 | 55.7 | 0.1 | 19.9 | 0 | 38.6 | 30.1
578580.196 | 780 | 41 | 1551 | 49.7 | 44.8 | 50 | 30 | 31.9 | 0.049 | 104 | 11.3 | 70 | 40.1 | 28.4 | 0.784 | 99 | 445.4 | 425.1 | 20.9 | 427.8 | 0.238 | 556.6 | 8.1 | 100.6 | 37.8 | 40.1 | 12 | 100.6 | 36.5 | 3.32 | 54.5 | 22.4 | 27.5 | 15.7 | 47 | 30 | 0.784 | 33.7 | 55 | 3870 | 22 | 97.5 | 55.7 | 0 | 19.9 | 0 | 38.5 | 30.1
578640.196 | 840 | 41 | 1551 | 49.7 | 44.8 | 50 | 30 | 31.9 | 0.048 | 104 | 11.3 | 70 | 40.1 | 28.2 | 0.782 | 99 | 445.2 | 424.9 | 20.9 | 427.8 | 0.246 | 555.2 | 8.1 | 100.6 | 37.8 | 40.1 | 12 | 100.6 | 36.6 | 3.319 | 54.5 | 21.9 | 27.5 | 15.7 | 47 | 30 | 0.779 | 33.7 | 53 | 4010 | 22 | 97.5 | 55.7 | 0 | 20.1 | 0 | 38.5 | 30.1
578700.196 | 900 | 41 | 1551 | 49.6 | 44.8 | 50 | 30 | 31.9 | 0.051 | 104 | 11.3 | 70 | 40 | 27.9 | 0.784 | 99 | 444.8 | 424.5 | 20.8 | 427.7 | 0.255 | 556.3 | 8.1 | 100.6 | 37.8 | 40.2 | 12 | 100.6 | 36.5 | 3.323 | 54.5 | 21.4 | 27.5 | 15.7 | 47 | 30 | 0.782 | 33.7 | 53 | 4280 | 22 | 97.5 | 55.7 | 0.1 | 19.9 | 0 | 38.5 | 30.1
578760.196 | 960 | 41 | 1551 | 49.7 | 45 | 50 | 30 | 31.9 | 0.049 | 104 | 11.3 | 70 | 40.1 | 27.3 | 0.783 | 99 | 444.7 | 424.3 | 20.8 | 427.9 | 0.277 | 559.2 | 8.1 | 100.6 | 38.1 | 40.3 | 12 | 100.6 | 36.5 | 3.324 | 54.5 | 21 | 27.5 | 15.7 | 47 | 30 | 0.778 | 33.7 | 55 | 4140 | 22 | 97.5 | 55.7 | 0 | 19.9 | 0 | 38.5 | 30.1
578820.196 | 1020 | 41 | 1550 | 49.8 | 45.1 | 50 | 30 | 32 | 0.049 | 104 | 11.3 | 70 | 40 | 27.1 | 0.782 | 99 | 444.4 | 423.9 | 20.8 | 427.7 | 0.281 | 560.2 | 8.1 | 100.6 | 38 | 40.5 | 12 | 100.6 | 36.5 | 3.336 | 54.6 | 20.7 | 27.5 | 15.7 | 47 | 30 | 0.776 | 33.7 | 55 | 4090 | 22 | 97.5 | 55.7 | 0 | 20.1 | 0 | 38.5 | 30.1
578880.196 | 1080 | 41 | 1551 | 49.7 | 45.2 | 50 | 30 | 32.1 | 0.048 | 104 | 11.3 | 70 | 40 | 26.8 | 0.784 | 99 | 444 | 423.6 | 20.8 | 427.5 | 0.297 | 560.6 | 8.1 | 100.6 | 37.8 | 40.5 | 12 | 100.6 | 36.4 | 3.31 | 54.5 | 20.4 | 27.5 | 15.7 | 47 | 30 | 0.783 | 33.7 | 55 | 4310 | 22 | 97.5 | 55.7 | 0 | 20.1 | 0 | 38.5 | 30.1
578940.196 | 1140 | 41 | 1551 | 49.8 | 45.2 | 50 | 30 | 32.1 | 0.05 | 104 | 11.3 | 70 | 40.1 | 25.8 | 0.783 | 99 | 443.8 | 423.3 | 20.9 | 427.5 | 0.301 | 558.2 | 8.1 | 100.7 | 37.9 | 40.6 | 12 | 100.6 | 36.5 | 3.328 | 54.5 | 20.1 | 27.5 | 15.7 | 47 | 30 | 0.78 | 33.7 | 55 | 4180 | 22 | 97.5 | 55.7 | 0.1 | 19.9 | 0 | 38.5 | 30.1
579000.196 | 1200 | 41 | 1551 | 50 | 45.2 | 50 | 30 | 32.1 | 0.051 | 103.9 | 11.3 | 70 | 40 | 25.8 | 0.783 | 99 | 443.5 | 423 | 20.8 | 427.6 | 0.325 | 557.6 | 8.1 | 100.6 | 37.9 | 40.6 | 12 | 100.6 | 36.4 | 3.314 | 54.4 | 20.8 | 27.5 | 15.7 | 47 | 30 | 0.782 | 33.7 | 53 | 4110 | 22 | 97.5 | 55.6 | 0 | 20 | 0 | 38.5 | 30.1
579060.196 | 1260 | 41 | 1551 | 49.8 | 45.2 | 50 | 30 | 32 | 0.05 | 103.9 | 11.3 | 70 | 40 | 25.7 | 0.784 | 99 | 443.4 | 422.8 | 20.8 | 427.7 | 0.347 | 557.5 | 8.1 | 100.7 | 37.8 | 40.5 | 12 | 100.6 | 36.4 | 3.316 | 54.5 | 21 | 27.5 | 15.7 | 47 | 30 | 0.782 | 33.7 | 53 | 4210 | 22 | 97.5 | 55.7 | 0.1 | 19.9 | 0 | 38.5 | 30.1
579120.196 | 1320 | 41 | 1549 | 49.6 | 45.1 | 50 | 30 | 31.9 | 0.049 | 104 | 11.3 | 70 | 40 | 25.6 | 0.782 | 99 | 443.1 | 422.5 | 20.8 | 427.9 | 0.319 | 558 | 8.1 | 100.7 | 37.7 | 40.4 | 12 | 100.6 | 36.5 | 3.328 | 54.6 | 20.6 | 27.5 | 15.7 | 47 | 30 | 0.783 | 33.7 | 55 | 4360 | 22 | 97.5 | 55.6 | 0 | 20.1 | 0 | 38.5 | 30.1
579180.196 | 1380 | 41 | 1552 | 52.2 | 45 | 50 | 30 | 31.9 | 0.05 | 104.3 | 11.3 | 70 | 40.1 | 25.3 | 0.783 | 99 | 443.2 | 422.6 | 20.8 | 429.4 | 0.34 | 554.9 | 8.5 | 100.8 | 37.8 | 40.3 | 12 | 100.8 | 36.6 | 3.423 | 55.9 | 20.4 | 27.5 | 15.7 | 47 | 30 | 0.781 | 34.9 | 56 | 4040 | 22 | 99.8 | 55.7 | 0.1 | 20 | 0 | 38.5 | 30.1
579240.196 | 1440 | 41 | 1549 | 51.7 | 45 | 50 | 30 | 31.9 | 0.05 | 104.1 | 11.3 | 70 | 40 | 25.1 | 0.783 | 99 | 442.6 | 422 | 20.8 | 430.2 | 0.366 | 554.3 | 8.4 | 100.8 | 38 | 40.2 | 12 | 100.8 | 36.7 | 3.418 | 55.9 | 20.2 | 27.5 | 15.7 | 47 | 30 | 0.778 | 34.9 | 56 | 4400 | 22 | 99.8 | 55.7 | 0 | 19.9 | 0 | 38.5 | 30.1
579300.196 | 1500 | 41 | 1550 | 52 | 44.9 | 50 | 30 | 31.9 | 0.05 | 104 | 11.3 | 70 | 40 | 24.8 | 0.783 | 99 | 442.5 | 421.9 | 20.8 | 430.5 | 0.371 | 552.5 | 8.5 | 100.8 | 38.1 | 40.2 | 12 | 100.8 | 36.8 | 3.409 | 55.9 | 20 | 27.5 | 15.7 | 47 | 30 | 0.778 | 34.9 | 56 | 4280 | 22 | 99.8 | 55.7 | 0.1 | 20 | 0 | 38.5 | 30.1
579360.196 | 1560 | 41 | 1551 | 52.1 | 44.9 | 50 | 30 | 32 | 0.049 | 103.9 | 11.3 | 70 | 40 | 24.7 | 0.783 | 99 | 442.5 | 421.7 | 20.7 | 430.5 | 0.371 | 555.3 | 8.5 | 100.8 | 38 | 40.2 | 12 | 100.8 | 36.7 | 3.4 | 55.8 | 19.8 | 27.5 | 15.7 | 47 | 30 | 0.78 | 34.9 | 56 | 4140 | 22 | 99.8 | 55.7 | 0 | 20 | 0 | 38.5 | 30.1
579420.196 | 1620 | 41 | 1551 | 52 | 44.8 | 50 | 30 | 32.1 | 0.049 | 103.9 | 11.3 | 70 | 40 | 24.3 | 0.783 | 99 | 442.2 | 421.4 | 20.8 | 430.9 | 0.394 | 556.3 | 8.5 | 100.8 | 38 | 40.2 | 12 | 100.8 | 36.6 | 3.407 | 55.9 | 19.7 | 27.5 | 15.7 | 47 | 30 | 0.783 | 34.9 | 54 | 4360 | 22 | 99.8 | 55.7 | 0 | 20.1 | 0 | 38.4 | 30.1
579480.196 | 1680 | 41 | 1549 | 49.6 | 44.8 | 50 | 30 | 32.1 | 0.049 | 103.7 | 11.3 | 70 | 40 | 24.5 | 0.783 | 99 | 441.9 | 421.2 | 20.8 | 429.7 | 0.38 | 555.9 | 8.1 | 100.7 | 38 | 40.2 | 12 | 100.6 | 36.6 | 3.321 | 54.5 | 19.6 | 27.5 | 15.7 | 47 | 30 | 0.78 | 33.7 | 55 | 4090 | 22 | 97.5 | 55.7 | 0.1 | 20 | 0 | 38.5 | 30.1
579540.196 | 1740 | 41 | 1549 | 49.6 | 44.8 | 50 | 30 | 32.1 | 0.049 | 103.9 | 11.3 | 70 | 40 | 24.9 | 0.782 | 99 | 441.8 | 421 | 20.7 | 428.6 | 0.386 | 555.4 | 8.1 | 100.7 | 38.1 | 40.2 | 12 | 100.6 | 36.6 | 3.315 | 54.5 | 19.4 | 27.5 | 15.7 | 47 | 30 | 0.782 | 33.7 | 55 | 4110 | 22 | 97.5 | 55.7 | 0.1 | 20.1 | 0 | 38.5 | 30.1
579600.196 | 1800 | 41 | 1549 | 49.5 | 44.9 | 50 | 30 | 32 | 0.049 | 103.9 | 11.3 | 70 | 40 | 24.7 | 0.782 | 99 | 441.5 | 420.7 | 20.7 | 428.5 | 0.387 | 556.8 | 8.1 | 100.6 | 38.3 | 40.3 | 12 | 100.6 | 36.7 | 3.314 | 54.5 | 19.3 | 27.5 | 15.7 | 47 | 30 | 0.781 | 33.7 | 55 | 4010 | 22 | 97.5 | 55.7 | 0 | 19.9 | 0 | 38.6 | 30.1
579660.196 | 1860 | 41 | 1549 | 49.4 | 45 | 50 | 30 | 31.9 | 0.052 | 104.1 | 11.3 | 70 | 40 | 24.4 | 0.784 | 99 | 441.3 | 420.5 | 20.8 | 428.5 | 0.403 | 558.7 | 8 | 100.7 | 38.3 | 40.4 | 12 | 100.6 | 36.7 | 3.318 | 54.5 | 19.2 | 27.5 | 15.7 | 47 | 30 | 0.784 | 33.7 | 53 | 4060 | 22 | 97.5 | 55.7 | 0.1 | 20.1 | 0 | 38.4 | 30.1
579720.196 | 1920 | 41 | 1550 | 49.6 | 45 | 50 | 30 | 31.9 | 0.05 | 104.1 | 11.3 | 70 | 40 | 24.1 | 0.782 | 99 | 441.1 | 420.2 | 20.7 | 428.3 | 0.382 | 557.9 | 8.1 | 100.6 | 38.4 | 40.4 | 12 | 100.6 | 36.9 | 3.312 | 54.5 | 19.1 | 27.5 | 15.7 | 47 | 30 | 0.779 | 33.7 | 55 | 4400 | 22 | 99.8 | 55.7 | 0 | 20.1 | 0 | 38.5 | 30.1
579780.196 | 1980 | 41 | 1551 | 49.4 | 45 | 50 | 30 | 31.9 | 0.049 | 104.1 | 11.3 | 70 | 40 | 24.1 | 0.784 | 99 | 440.9 | 419.9 | 20.7 | 428.2 | 0.402 | 556.8 | 8.1 | 100.6 | 38.2 | 40.5 | 12 | 100.6 | 36.7 | 3.311 | 54.5 | 19 | 27.5 | 15.7 | 47 | 30 | 0.778 | 34.1 | 53 | 4360 | 22 | 97.5 | 55.8 | 0 | 19.9 | 0 | 38.5 | 30.1
579840.196 | 2040 | 41 | 1549 | 49.2 | 45.1 | 50 | 30 | 31.9 | 0.049 | 104.1 | 11.3 | 70 | 40.1 | 24.1 | 0.784 | 99 | 440.5 | 419.5 | 20.7 | 428.2 | 0.399 | 556.8 | 8 | 100.7 | 38.1 | 40.5 | 12 | 100.6 | 36.7 | 3.308 | 54.5 | 18.9 | 27.5 | 15.7 | 47 | 30 | 0.777 | 33.7 | 53 | 4060 | 22 | 99.8 | 55.7 | 0.1 | 19.9 | 0 | 38.5 | 30.1
579900.196 | 2100 | 41 | 1550 | 49.6 | 45.1 | 50 | 30 | 32 | 0.051 | 104.1 | 11.3 | 70 | 40.1 | 24.1 | 0.782 | 99 | 440.6 | 419.6 | 20.7 | 428.1 | 0.376 | 551.7 | 8.1 | 100.6 | 38.1 | 40.5 | 12 | 100.6 | 36.7 | 3.319 | 54.5 | 18.8 | 27.5 | 15.7 | 47 | 30 | 0.778 | 33.7 | 53 | 4210 | 22 | 97.5 | 55.7 | 0.1 | 19.9 | 0 | 38.6 | 30.1
579960.196 | 2160 | 41 | 1549 | 49.6 | 45.1 | 50 | 30 | 32.1 | 0.05 | 104.1 | 11.3 | 70 | 40 | 24.1 | 0.782 | 99 | 440.4 | 419.3 | 20.7 | 428.3 | 0.388 | 550.3 | 8.1 | 100.7 | 38 | 40.5 | 12 | 100.6 | 36.6 | 3.318 | 54.6 | 18.7 | 27.5 | 15.7 | 47 | 30 | 0.777 | 33.7 | 55 | 4160 | 22 | 99.8 | 55.6 | 0 | 19.9 | 0 | 38.5 | 30.1
580020.196 | 2220 | 41 | 1551 | 49.8 | 45.1 | 50 | 30 | 32.1 | 0.049 | 104 | 11.3 | 70 | 40.1 | 24.2 | 0.783 | 99 | 440.4 | 419.3 | 20.6 | 428.1 | 0.387 | 552.4 | 8.1 | 100.7 | 38 | 40.5 | 12 | 100.6 | 36.5 | 3.322 | 54.5 | 18.6 | 27.5 | 15.7 | 47 | 30 | 0.777 | 33.7 | 55 | 4180 | 22 | 97.5 | 55.7 | 0 | 20.1 | 0 | 38.6 | 30.1
580080.196 | 2280 | 41 | 1551 | 49.6 | 45 | 50 | 30 | 32.1 | 0.05 | 103.9 | 11.3 | 70 | 40 | 24.2 | 0.782 | 99 | 440.2 | 419.1 | 20.6 | 428.4 | 0.393 | 552.7 | 8.1 | 100.7 | 38 | 40.4 | 12 | 100.6 | 36.6 | 3.32 | 54.5 | 18.5 | 27.5 | 15.7 | 47 | 30 | 0.782 | 33.7 | 53 | 4360 | 22 | 97.5 | 55.7 | 0.1 | 20.1 | 0 | 38.6 | 30.1
580140.196 | 2340 | 41 | 1550 | 49.7 | 44.9 | 50 | 30 | 32 | 0.051 | 103.9 | 11.3 | 70 | 40 | 24.3 | 0.784 | 99 | 440 | 418.8 | 20.6 | 428.3 | 0.393 | 553.2 | 8.1 | 100.7 | 38 | 40.3 | 12 | 100.6 | 36.6 | 3.309 | 54.5 | 18.5 | 27.5 | 15.7 | 47 | 30 | 0.782 | 33.7 | 55 | 4010 | 22 | 97.5 | 55.7 | 0.1 | 20.1 | 0 | 38.5 | 30.1
580200.196 | 2400 | 41 | 1552 | 49.9 | 44.8 | 50 | 30 | 32 | 0.05 | 104 | 11.2 | 70 | 40 | 23.9 | 0.784 | 99 | 440.1 | 419 | 20.7 | 428.2 | 0.376 | 553.8 | 8.1 | 100.6 | 37.9 | 40.2 | 12 | 100.6 | 36.5 | 3.322 | 54.4 | 18.5 | 27.5 | 15.7 | 47 | 30 | 0.782 | 33.7 | 55 | 4210 | 22 | 97.5 | 55.6 | 0 | 19.9 | 0 | 38.5 | 30.1
580260.196 | 2460 | 41 | 1550 | 49.6 | 44.8 | 50 | 30 | 31.9 | 0.05 | 103.9 | 11.2 | 70 | 40 | 23.8 | 0.783 | 99 | 439.7 | 418.5 | 20.6 | 428.3 | 0.38 | 554.2 | 8.1 | 100.7 | 37.9 | 40.2 | 12 | 100.6 | 36.5 | 3.311 | 54.5 | 18.5 | 27.5 | 15.7 | 47 | 30 | 0.781 | 33.7 | 53 | 4090 | 22 | 97.5 | 55.7 | 0 | 20.1 | 0 | 38.4 | 30.2
580320.196 | 2520 | 41 | 1548 | 49.2 | 44.8 | 50 | 30 | 31.9 | 0.051 | 103.9 | 11.2 | 70 | 40 | 23.9 | 0.783 | 99 | 439.5 | 418.3 | 20.6 | 428.3 | 0.371 | 553.5 | 8 | 100.6 | 38 | 40.2 | 12 | 100.6 | 36.6 | 3.309 | 54.5 | 18.5 | 27.5 | 15.7 | 47 | 30 | 0.779 | 33.7 | 53 | 4260 | 22 | 97.5 | 55.7 | 0.1 | 20.1 | 0 | 38.4 | 30.1
580380.196 | 2580 | 41 | 1549 | 49.6 | 44.9 | 50 | 30 | 32 | 0.05 | 103.9 | 11.3 | 70 | 40 | 23.5 | 0.782 | 99 | 439.4 | 418.2 | 20.6 | 428.4 | 0.364 | 555.7 | 8.1 | 100.7 | 38 | 40.3 | 12 | 100.6 | 36.6 | 3.329 | 54.5 | 18.5 | 27.5 | 15.7 | 47 | 30 | 0.779 | 33.7 | 55 | 4040 | 22 | 97.5 | 55.7 | 0 | 20 | 0 | 38.5 | 30.1
580440.196 | 2640 | 41 | 1550 | 49.7 | 45 | 50 | 30 | 32 | 0.051 | 103.9 | 11.2 | 70 | 40 | 23.5 | 0.783 | 99 | 439.2 | 417.9 | 20.6 | 428.6 | 0.389 | 557.1 | 8.1 | 100.7 | 37.9 | 40.4 | 12 | 100.6 | 36.6 | 3.314 | 54.5 | 18.5 | 27.5 | 15.7 | 47 | 30 | 0.783 | 33.7 | 55 | 3960 | 22 | 99.8 | 55.7 | 0 | 20 | 0 | 38.6 | 30.1
580500.196 | 2700 | 41 | 1549 | 49.6 | 45.1 | 50 | 30 | 32 | 0.049 | 104 | 11.3 | 70 | 40 | 23.4 | 0.782 | 99 | 439 | 417.6 | 20.7 | 428.7 | 0.377 | 557 | 8.1 | 100.6 | 38.1 | 40.5 | 12 | 100.6 | 36.7 | 3.323 | 54.5 | 18.5 | 27.5 | 15.7 | 47 | 30 | 0.774 | 33.7 | 53 | 4040 | 22 | 99.8 | 55.6 | 0 | 19.9 | 0 | 38.5 | 30.1
580560.196 | 2760 | 41 | 1549 | 49.6 | 45.1 | 50 | 30 | 32.1 | 0.05 | 104 | 11.3 | 70 | 40 | 23.1 | 0.782 | 99 | 438.6 | 417.3 | 20.6 | 428.8 | 0.38 | 555.2 | 8.1 | 100.7 | 38.2 | 40.5 | 12 | 100.6 | 36.7 | 3.305 | 54.5 | 18.5 | 27.5 | 15.7 | 47 | 30 | 0.782 | 34.1 | 55 | 4060 | 22 | 97.5 | 55.7 | 0 | 19.9 | 0 | 38.4 | 30.1
580620.196 | 2820 | 41 | 1551 | 49.7 | 45.1 | 50 | 30 | 32.1 | 0.053 | 104 | 11.3 | 70 | 40 | 23.1 | 0.783 | 99 | 438.4 | 417 | 20.6 | 428.9 | 0.379 | 556.8 | 8.1 | 100.6 | 38 | 40.6 | 12 | 100.6 | 36.7 | 3.304 | 54.4 | 18.6 | 27.5 | 15.7 | 47 | 30 | 0.776 | 33.7 | 55 | 4280 | 22 | 97.5 | 55.7 | 0 | 19.9 | 0 | 38.5 | 30.1
580680.196 | 2880 | 41 | 1548 | 49.7 | 45.2 | 50 | 30.1 | 32.1 | 0.05 | 104 | 11.3 | 70 | 39.9 | 23.3 | 0.782 | 99 | 438 | 416.6 | 20.7 | 429 | 0.376 | 553.6 | 8.1 | 100.6 | 38.3 | 40.6 | 12 | 100.6 | 36.8 | 3.313 | 54.4 | 18.6 | 27.5 | 15.7 | 47 | 30 | 0.778 | 33.7 | 55 | 4060 | 22 | 99.8 | 55.7 | 0.1 | 20.1 | 0 | 38.6 | 30.2
580740.196 | 2940 | 41 | 1550 | 49.6 | 45.1 | 50 | 30 | 32 | 0.049 | 104 | 11.3 | 70 | 40 | 23 | 0.783 | 99 | 437.9 | 416.4 | 20.7 | 429 | 0.36 | 554 | 8.1 | 100.6 | 38.1 | 40.5 | 12 | 100.6 | 36.7 | 3.316 | 54.5 | 18.6 | 27.5 | 15.7 | 47 | 30 | 0.777 | 33.7 | 53 | 4110 | 22 | 97.5 | 55.7 | 0 | 20.1 | 0 | 38.5 | 30.1
580800.196 | 3000 | 41 | 1549 | 49.5 | 45 | 50 | 30 | 31.9 | 0.051 | 104 | 11.3 | 70 | 40 | 22.8 | 0.782 | 99 | 437.6 | 416.1 | 20.7 | 429.1 | 0.342 | 556.3 | 8.1 | 100.6 | 38.3 | 40.4 | 12 | 100.6 | 36.8 | 3.298 | 54.5 | 18.5 | 27.5 | 15.7 | 47 | 30 | 0.774 | 33.7 | 53 | 4210 | 22 | 97.5 | 55.7 | 0 | 19.9 | 0 | 38.5 | 30.1
580860.196 | 3060 | 41 | 1551 | 49.7 | 44.9 | 50 | 30 | 31.9 | 0.05 | 104 | 11.4 | 70 | 40 | 22.9 | 0.782 | 99 | 437.6 | 416.1 | 20.7 | 429.1 | 0.35 | 554.6 | 8.1 | 100.6 | 38.5 | 40.4 | 12 | 100.6 | 36.9 | 3.318 | 54.5 | 18.5 | 27.5 | 15.7 | 47 | 30 | 0.782 | 33.7 | 55 | 4140 | 22 | 97.5 | 55.7 | 0.1 | 19.9 | 0 | 38.4 | 30.1
580920.196 | 3120 | 41 | 1553 | 52.1 | 44.9 | 49.9 | 30 | 32 | 0.043 | 104.3 | 11.4 | 70 | 40.1 | 23.5 | 0.783 | 99 | 437.9 | 416.4 | 20.6 | 429.7 | 0.365 | 553.2 | 8.5 | 100.8 | 38.4 | 40.3 | 12 | 100.8 | 37 | 3.409 | 55.8 | 18.5 | 27.5 | 15.7 | 47 | 30 | 0.781 | 34.9 | 54 | 4580 | 22 | 99.8 | 55.5 | 0 | 20 | 0 | 38.5 | 30.1
580980.196 | 3180 | 41 | 1550 | 51.8 | 45 | 50 | 30 | 32 | 0.051 | 104.3 | 11.4 | 70 | 40 | 24 | 0.783 | 99 | 437.1 | 415.6 | 20.7 | 431.7 | 0.356 | 548.3 | 8.4 | 100.8 | 38.5 | 40.4 | 12 | 100.8 | 37 | 3.372 | 55.9 | 18.5 | 27.5 | 15.7 | 47 | 30 | 0.781 | 34.9 | 56 | 4480 | 22 | 99.8 | 55.7 | 0.1 | 20.1 | 0 | 38.6 | 30.1
581040.196 | 3240 | 41 | 1549 | 51.7 | 45 | 50 | 30 | 32 | 0.052 | 104.2 | 11.4 | 70 | 40 | 23.5 | 0.783 | 99 | 436.8 | 415.2 | 20.7 | 432.4 | 0.362 | 549 | 8.4 | 100.8 | 38.5 | 40.4 | 12 | 100.8 | 37.1 | 3.393 | 55.9 | 18.5 | 27.5 | 15.7 | 47 | 30 | 0.781 | 34.9 | 56 | 4210 | 22 | 99.8 | 55.7 | 0 | 19.9 | 0 | 38.5 | 30.1
581100.196 | 3300 | 41 | 1551 | 52 | 45 | 50 | 30 | 32.1 | 0.048 | 104.1 | 11.4 | 70 | 40 | 23.8 | 0.784 | 99 | 436.7 | 415 | 20.7 | 432.9 | 0.368 | 550.7 | 8.5 | 100.8 | 38.4 | 40.4 | 12 | 100.8 | 36.9 | 3.4 | 55.9 | 18.5 | 27.5 | 15.7 | 47 | 30 | 0.784 | 34.9 | 56 | 4010 | 22 | 99.8 | 55.6 | 0 | 20 | 0 | 38.5 | 30.1
581160.196 | 3360 | 41 | 1542 | 49.6 | 45.1 | 50 | 30 | 32.1 | 0.062 | 103.7 | 11.4 | 70 | 39.8 | 23.9 | 0.783 | 99 | 435.2 | 413.6 | 20.7 | 433.2 | 0.367 | 551.7 | 8.1 | 100.7 | 38.2 | 40.4 | 12 | 100.7 | 36.7 | 3.295 | 54.7 | 18.4 | 27.5 | 15.7 | 47 | 30 | 0.782 | 33.7 | 55 | 3990 | 22 | 99.8 | 55.6 | 0 | 20.2 | 0 | 38.5 | 30.1
581220.196 | 3420 | 41 | 1550 | 49.8 | 45 | 50 | 30 | 32 | 0.048 | 103.8 | 11.4 | 70 | 39.9 | 23.5 | 0.783 | 99 | 436.7 | 415 | 20.6 | 430.5 | 0.378 | 556.6 | 8.1 | 100.7 | 38 | 40.4 | 12 | 100.6 | 36.7 | 3.306 | 54.4 | 18.5 | 27.5 | 15.7 | 47 | 30 | 0.78 | 33.7 | 55 | 3870 | 22 | 97.5 | 55.7 | 0 | 20 | 0 | 38.5 | 30.1
581280.196 | 3480 | 41 | 1550 | 49.8 | 45 | 50 | 30 | 32 | 0.05 | 103.8 | 11.4 | 70 | 39.9 | 23.3 | 0.783 | 99 | 436.6 | 415 | 20.6 | 429.6 | 0.401 | 554.5 | 8.1 | 100.6 | 37.8 | 40.4 | 12 | 100.6 | 36.7 | 3.307 | 54.5 | 18.5 | 27.5 | 15.7 | 47 | 30 | 0.784 | 33.7 | 55 | 3770 | 22 | 97.5 | 55.7 | 0.1 | 20.1 | 0 | 38.6 | 30.1
581340.196 | 3540 | 41 | 1551 | 49.8 | 44.9 | 49.9 | 30 | 32 | 0.051 | 103.8 | 11.4 | 70 | 40 | 23 | 0.784 | 99 | 436.7 | 415.1 | 20.6 | 429.2 | 0.363 | 554.5 | 8.1 | 100.6 | 37.8 | 40.3 | 12 | 100.6 | 36.7 | 3.317 | 54.5 | 18.5 | 27.5 | 15.7 | 47 | 30 | 0.777 | 33.7 | 53 | 4360 | 22 | 97.5 | 55.7 | 0 | 20 | 0 | 38.5 | 30.1
581400.196 | 3600 | 41 | 1550 | 49.8 | 44.9 | 50 | 30 | 31.9 | 0.052 | 103.9 | 11.4 | 70 | 40 | 23.2 | 0.784 | 98.9 | 436.4 | 414.7 | 20.5 | 428.6 | 0.423 | 561.8 | 8.1 | 100.6 | 38 | 40.3 | 12 | 100.6 | 36.9 | 3.304 | 54.4 | 18.5 | 27.5 | 15.7 | 47 | 30 | 0.782 | 33.7 | 55 | 4160 | 22 | 97.5 | 55.7 | 0 | 19.9 | 0 | 38.5 | 30.1
592260.196 | 60 | 42 | 1550 | 49 | 44.6 | 50 | 30 | 32 | 0.047 | 103.8 | 11.2 | 70 | 40 | 32.2 | 0.782 | 99 | 447.7 | 427.9 | 21.2 | 428.2 | 0.255 | 562.6 | 8 | 100.6 | 39.2 | 39.9 | 12 | 100.6 | 38.5 | 3.3 | 54.5 | 24.7 | 27.5 | 15.7 | 46 | 30 | 0.783 | 33.7 | 55 | 3870 | 22 | 97.5 | 55.7 | 0.1 | 20 | 0 | 38.5 | 30.2
592320.196 | 120 | 42 | 1549 | 48.8 | 45 | 50 | 30 | 31.9 | 0.05 | 103.8 | 11.2 | 70 | 40 | 31.3 | 0.782 | 99 | 447.3 | 427.4 | 21.2 | 428 | 0.259 | 563.7 | 8 | 100.6 | 39.3 | 40.3 | 12 | 100.6 | 38.4 | 3.303 | 54.6 | 23.8 | 27.5 | 15.7 | 47 | 30 | 0.778 | 33.7 | 53 | 4280 | 22 | 97.5 | 55.6 | 0.1 | 20 | 0 | 38.6 | 30.2
592380.196 | 180 | 42 | 1550 | 49 | 45.3 | 50 | 30 | 31.9 | 0.052 | 103.9 | 11.2 | 70 | 40 | 30.4 | 0.782 | 99 | 446.9 | 426.9 | 21.2 | 428.1 | 0.254 | 563 | 8 | 100.6 | 39.2 | 40.7 | 12 | 100.6 | 38.4 | 3.302 | 54.6 | 23.1 | 27.5 | 15.7 | 47 | 30 | 0.78 | 33.7 | 53 | 4180 | 22 | 97.5 | 55.7 | 0.1 | 20.1 | 0 | 38.6 | 30.2
592440.196 | 240 | 42 | 1548 | 49 | 45.6 | 50 | 30 | 32 | 0.051 | 104 | 11.2 | 70 | 40 | 29.7 | 0.783 | 99 | 446.3 | 426.4 | 21.2 | 428.1 | 0.254 | 564.2 | 8 | 100.6 | 39 | 40.8 | 12 | 100.6 | 38.6 | 3.31 | 54.6 | 22.4 | 27.5 | 15.7 | 47 | 30 | 0.78 | 33.7 | 53 | 4380 | 22 | 97.5 | 55.7 | 0 | 20.1 | 0 | 38.6 | 30.2
592500.196 | 300 | 42 | 1553 | 49.4 | 45.4 | 50 | 30 | 32.1 | 0.05 | 104 | 11.2 | 70 | 40 | 29 | 0.784 | 99 | 446.3 | 426.2 | 21.2 | 428.1 | 0.254 | 563 | 8 | 100.6 | 39.2 | 40.7 | 12 | 100.5 | 38.6 | 3.295 | 54.5 | 21.7 | 27.5 | 15.7 | 47 | 30 | 0.783 | 33.7 | 55 | 4140 | 22 | 97.5 | 55.7 | 0 | 20 | 0 | 38.6 | 30.2
592560.196 | 360 | 42 | 1550 | 49.1 | 45.1 | 50 | 30 | 32.1 | 0.051 | 104 | 11.2 | 70 | 40 | 29.4 | 0.782 | 99 | 446 | 425.9 | 21.2 | 428.2 | 0.251 | 568 | 8 | 100.6 | 38.6 | 40.3 | 12 | 100.6 | 38.5 | 3.305 | 54.5 | 22.7 | 27.5 | 15.7 | 47 | 30 | 0.78 | 33.7 | 53 | 4210 | 22 | 97.2 | 55.7 | 0.1 | 20.2 | 0 | 38.5 | 30.2
592620.196 | 420 | 42 | 1548 | 49 | 44.9 | 50 | 30 | 32.1 | 0.05 | 104 | 11.2 | 70 | 39.9 | 29.6 | 0.783 | 99 | 445.9 | 425.9 | 21.1 | 428.3 | 0.245 | 566.7 | 8 | 100.6 | 38.5 | 40 | 12 | 100.6 | 38.6 | 3.315 | 54.5 | 23.5 | 27.5 | 15.7 | 47 | 30 | 0.782 | 33.7 | 52 | 4090 | 22 | 97.5 | 55.6 | 0.1 | 20 | 0 | 38.5 | 30.2
592680.196 | 480 | 42 | 1549 | 48.9 | 44.6 | 50 | 30 | 32.1 | 0.049 | 104 | 11.2 | 70 | 39.9 | 29.6 | 0.783 | 99 | 446 | 426 | 21 | 428.4 | 0.241 | 567.2 | 8 | 100.6 | 38.6 | 39.8 | 12 | 100.6 | 38.4 | 3.308 | 54.5 | 24 | 27.5 | 15.7 | 47 | 30 | 0.78 | 33.7 | 55 | 4110 | 22 | 97.5 | 55.7 | 0.1 | 20 | 0 | 38.6 | 30.1
592740.196 | 540 | 42 | 1551 | 49.1 | 44.5 | 50 | 30 | 31.9 | 0.05 | 104 | 11.2 | 70 | 39.9 | 29.5 | 0.783 | 99 | 446 | 426 | 21 | 428.3 | 0.249 | 567.4 | 8 | 100.6 | 38.6 | 39.7 | 11.9 | 100.5 | 38.2 | 3.311 | 54.5 | 24.1 | 27.5 | 15.7 | 46 | 30 | 0.778 | 33.7 | 55 | 4060 | 22 | 97.5 | 55.8 | 0 | 19.9 | 0 | 38.6 | 30.2
592800.196 | 600 | 42 | 1551 | 49.3 | 44.6 | 50 | 30 | 31.9 | 0.049 | 104 | 11.2 | 70 | 39.9 | 29.2 | 0.783 | 99 | 445.8 | 425.8 | 21 | 428.2 | 0.25 | 565.2 | 8 | 100.6 | 38.8 | 39.9 | 12 | 100.5 | 38 | 3.305 | 54.5 | 24.3 | 27.5 | 15.7 | 46 | 30 | 0.783 | 33.7 | 55 | 4280 | 22 | 97.5 | 55.7 | 0 | 19.9 | 0 | 38.5 | 30.1
592860.196 | 660 | 42 | 1552 | 51.7 | 44.9 | 50 | 30 | 31.9 | 0.04 | 104.4 | 11.2 | 70 | 40 | 28.9 | 0.783 | 99 | 445.7 | 425.6 | 21 | 428.5 | 0.25 | 562.6 | 8.4 | 100.8 | 38.2 | 40.1 | 12 | 100.7 | 37.8 | 3.42 | 56 | 22.9 | 27.5 | 15.7 | 47 | 30 | 0.784 | 34.9 | 56 | 4480 | 22 | 97.5 | 55.7 | 0.1 | 20.1 | 0 | 38.5 | 30.1
592920.196 | 720 | 42 | 1549 | 51.4 | 45.2 | 50.1 | 30 | 31.8 | 0.056 | 104.4 | 11.2 | 70 | 40 | 28.7 | 0.784 | 99 | 444.5 | 424.4 | 21 | 429.9 | 0.265 | 563.1 | 8.4 | 100.8 | 38.8 | 40.5 | 12 | 100.8 | 37.9 | 3.396 | 56.1 | 22.2 | 27.5 | 15.7 | 47 | 30 | 0.783 | 34.9 | 54 | 4380 | 22 | 97.5 | 55.6 | 0.1 | 20.1 | 0 | 38.5 | 30.1
592980.196 | 780 | 42 | 1550 | 51.7 | 45.4 | 50 | 30 | 32 | 0.05 | 104.2 | 11.2 | 70 | 39.9 | 28.8 | 0.784 | 99 | 444.4 | 424.1 | 21.1 | 431.2 | 0.281 | 564.5 | 8.4 | 100.8 | 39.4 | 40.7 | 12 | 100.7 | 37.7 | 3.407 | 56 | 21.6 | 27.5 | 15.7 | 47 | 30 | 0.778 | 34.9 | 56 | 4280 | 22 | 97.5 | 55.7 | 0 | 19.9 | 0 | 38.4 | 30.1
593040.196 | 840 | 42 | 1551 | 51.7 | 45.5 | 50 | 30 | 32.1 | 0.049 | 104 | 11.2 | 70 | 39.9 | 27.7 | 0.783 | 99 | 444 | 423.7 | 21.1 | 431.4 | 0.323 | 566.1 | 8.4 | 100.8 | 39.3 | 40.7 | 12 | 100.8 | 37.6 | 3.419 | 56.1 | 21 | 27.5 | 15.7 | 47 | 30 | 0.776 | 34.9 | 54 | 4480 | 22 | 97.5 | 55.7 | 0.1 | 20 | 0 | 38.5 | 30.1
593100.196 | 900 | 42 | 1550 | 51.7 | 45.2 | 50 | 30 | 32.2 | 0.051 | 103.9 | 11.2 | 70 | 39.9 | 27.5 | 0.783 | 99 | 443.7 | 423.4 | 21.1 | 431.3 | 0.338 | 564.8 | 8.4 | 100.8 | 39.4 | 40.4 | 12 | 100.8 | 37.6 | 3.42 | 56 | 21.5 | 27.5 | 15.7 | 47 | 30 | 0.776 | 34.9 | 54 | 4430 | 22 | 97.5 | 55.7 | 0 | 20 | 0 | 38.4 | 30.1
593160.196 | 960 | 42 | 1547 | 49 | 44.9 | 49.9 | 30 | 32.2 | 0.057 | 103.6 | 11.2 | 70 | 39.9 | 27.2 | 0.783 | 99 | 443.5 | 423.1 | 21.1 | 430.2 | 0.329 | 560.1 | 8 | 100.6 | 39.6 | 40.1 | 12 | 100.6 | 37.6 | 3.321 | 54.5 | 22.1 | 27.5 | 15.7 | 47 | 30 | 0.777 | 33.7 | 55 | 4110 | 22 | 97.5 | 55.7 | 0 | 20 | 0 | 38.6 | 30.1
593220.196 | 1020 | 42 | 1551 | 49.5 | 44.6 | 50 | 30 | 32.2 | 0.048 | 103.6 | 11.3 | 70 | 39.9 | 27 | 0.783 | 99 | 444 | 423.6 | 20.9 | 429 | 0.336 | 559.4 | 8 | 100.6 | 39.4 | 39.8 | 12 | 100.6 | 37.4 | 3.297 | 54.4 | 21.7 | 27.5 | 15.7 | 47 | 30 | 0.78 | 33.7 | 55 | 4060 | 22 | 97.5 | 55.7 | 0.1 | 20.1 | 0 | 38.6 | 30.1
593280.196 | 1080 | 42 | 1551 | 49.4 | 44.5 | 50 | 30 | 32 | 0.05 | 103.9 | 11.3 | 70 | 40 | 26.7 | 0.784 | 99 | 444 | 423.6 | 20.9 | 428.7 | 0.342 | 560.9 | 8 | 100.6 | 39.5 | 39.7 | 12 | 100.6 | 37.3 | 3.303 | 54.5 | 21.9 | 27.5 | 15.7 | 46 | 30 | 0.782 | 33.7 | 55 | 4040 | 22 | 97.5 | 55.6 | 0 | 20 | 0 | 38.4 | 30.2
593340.196 | 1140 | 42 | 1551 | 49.5 | 44.6 | 50 | 30 | 31.9 | 0.051 | 104 | 11.3 | 70 | 40 | 26.6 | 0.783 | 99 | 443.9 | 423.5 | 20.9 | 428.5 | 0.355 | 560.4 | 8.1 | 100.6 | 39.9 | 39.9 | 12 | 100.5 | 37.4 | 3.298 | 54.4 | 20.6 | 27.5 | 15.7 | 46 | 30 | 0.778 | 33.7 | 55 | 3920 | 22 | 97.5 | 55.6 | 0.1 | 20.1 | 0 | 38.5 | 30.1
593400.196 | 1200 | 42 | 1551 | 49.5 | 44.8 | 50 | 30 | 31.8 | 0.05 | 104 | 11.3 | 70 | 40 | 26.6 | 0.784 | 99 | 443.7 | 423.3 | 20.8 | 428.5 | 0.352 | 560.2 | 8 | 100.6 | 39.4 | 40.2 | 12 | 100.5 | 37.4 | 3.313 | 54.5 | 20.2 | 27.5 | 15.7 | 47 | 30 | 0.779 | 33.7 | 55 | 3990 | 22 | 97.5 | 55.6 | 0.1 | 20 | 0 | 38.6 | 30.1
593460.196 | 1260 | 42 | 1548 | 49.5 | 45.1 | 50 | 30 | 31.8 | 0.05 | 104 | 11.3 | 70 | 39.9 | 26.6 | 0.783 | 99 | 442.8 | 422.3 | 20.9 | 428.3 | 0.358 | 561.7 | 8.1 | 100.6 | 39.3 | 40.5 | 12 | 100.6 | 37.6 | 3.299 | 54.5 | 19.8 | 27.5 | 15.7 | 47 | 30 | 0.782 | 33.7 | 55 | 3890 | 22 | 97.5 | 55.8 | 0.1 | 20.1 | 0 | 38.6 | 30.1
593520.196 | 1320 | 42 | 1549 | 49.6 | 45.3 | 50 | 30 | 31.9 | 0.049 | 104 | 11.3 | 70 | 40 | 26 | 0.783 | 99 | 442.5 | 422 | 21 | 428.2 | 0.356 | 561.9 | 8.1 | 100.6 | 39.6 | 40.7 | 12 | 100.6 | 37.5 | 3.313 | 54.5 | 19.4 | 27.5 | 15.7 | 47 | 30 | 0.779 | 33.7 | 55 | 3990 | 22 | 97.5 | 55.7 | 0 | 20 | 0 | 38.5 | 30.2
593580.196 | 1380 | 42 | 1550 | 49.5 | 45.4 | 50 | 30 | 32 | 0.051 | 104 | 11.3 | 70 | 39.9 | 25.7 | 0.783 | 99 | 442.3 | 421.7 | 20.9 | 428.1 | 0.366 | 562.4 | 8.1 | 100.6 | 39.7 | 40.8 | 12 | 100.6 | 37.6 | 3.297 | 54.4 | 19.1 | 27.5 | 15.7 | 47 | 30 | 0.778 | 33.7 | 55 | 3990 | 22 | 97.5 | 55.7 | 0.1 | 20 | 0 | 38.4 | 30.2
593640.196 | 1440 | 42 | 1550 | 49.7 | 45.3 | 50 | 30 | 32.1 | 0.052 | 104 | 11.3 | 70 | 39.9 | 25.1 | 0.783 | 99 | 442.2 | 421.6 | 21 | 428 | 0.354 | 562.6 | 8.1 | 100.6 | 39.6 | 40.6 | 12 | 100.6 | 37.5 | 3.311 | 54.5 | 18.8 | 27.5 | 15.7 | 47 | 30 | 0.784 | 33.7 | 53 | 3940 | 22 | 97.5 | 55.7 | 0.1 | 20.1 | 0 | 38.6 | 30.1
593700.196 | 1500 | 42 | 1550 | 49.8 | 45.1 | 50 | 30 | 32.2 | 0.049 | 104 | 11.3 | 70 | 39.9 | 25 | 0.783 | 99 | 442.2 | 421.5 | 20.9 | 428 | 0.37 | 562.1 | 8.1 | 100.6 | 39.1 | 40.4 | 12 | 100.6 | 37.4 | 3.309 | 54.4 | 18.6 | 27.5 | 15.7 | 47 | 30 | 0.781 | 33.7 | 55 | 4040 | 22 | 97.5 | 55.7 | 0 | 20 | 0 | 38.5 | 30.1
593760.196 | 1560 | 42 | 1549 | 49.3 | 44.9 | 49.9 | 30 | 32.2 | 0.049 | 104 | 11.3 | 70 | 39.9 | 25.1 | 0.783 | 99 | 441.9 | 421.2 | 20.9 | 428.1 | 0.358 | 564.6 | 8 | 100.6 | 39.4 | 40.2 | 12 | 100.6 | 37.5 | 3.31 | 54.5 | 18.4 | 27.5 | 15.7 | 47 | 30 | 0.779 | 33.7 | 55 | 4160 | 22 | 97.5 | 55.7 | 0 | 20 | 0 | 38.5 | 30.1
593820.196 | 1620 | 42 | 1550 | 49.6 | 44.8 | 50 | 30 | 32.1 | 0.049 | 104 | 11.3 | 70 | 39.9 | 24.4 | 0.783 | 99 | 442 | 421.4 | 20.9 | 428.1 | 0.382 | 564.6 | 8.1 | 100.6 | 39.5 | 40 | 12 | 100.6 | 37.4 | 3.308 | 54.4 | 18.2 | 27.5 | 15.7 | 47 | 30 | 0.78 | 33.7 | 55 | 4260 | 22 | 97.5 | 55.7 | 0.1 | 20.1 | 0 | 38.4 | 30.1
593880.196 | 1680 | 42 | 1551 | 49.9 | 44.7 | 50 | 30 | 31.9 | 0.05 | 104 | 11.4 | 70 | 40 | 24 | 0.784 | 98.9 | 442 | 421.4 | 20.8 | 428 | 0.378 | 565.7 | 8.1 | 100.6 | 39.4 | 40 | 12 | 100.6 | 37.4 | 3.319 | 54.4 | 18 | 27.5 | 15.7 | 47 | 30 | 0.785 | 33.7 | 55 | 3840 | 22 | 97.5 | 55.7 | 0.1 | 20.1 | 0 | 38.5 | 30.1
593940.196 | 1740 | 42 | 1550 | 49.6 | 44.7 | 50 | 30 | 31.9 | 0.052 | 104 | 11.3 | 70 | 39.9 | 23.9 | 0.783 | 99 | 441.8 | 421.1 | 20.8 | 428.2 | 0.398 | 564.2 | 8.1 | 100.6 | 39.4 | 40 | 12 | 100.5 | 37.3 | 3.297 | 54.4 | 17.9 | 27.5 | 15.7 | 47 | 30 | 0.778 | 33.7 | 55 | 4180 | 22 | 97.5 | 55.7 | 0 | 20 | 0 | 38.5 | 30.1
594000.196 | 1800 | 42 | 1552 | 49.7 | 44.8 | 50 | 30 | 31.9 | 0.05 | 104 | 11.3 | 70 | 40 | 24 | 0.783 | 98.9 | 441.7 | 421 | 20.8 | 428.2 | 0.401 | 564.2 | 8.1 | 100.6 | 39.3 | 40.1 | 12 | 100.5 | 37.3 | 3.303 | 54.4 | 17.7 | 27.5 | 15.7 | 47 | 30 | 0.779 | 33.7 | 53 | 4210 | 22 | 97.5 | 55.7 | 0.1 | 20 | 0 | 38.5 | 30.1
594060.196 | 1860 | 42 | 1551 | 49.7 | 44.9 | 50 | 30 | 31.9 | 0.049 | 103.9 | 11.3 | 70 | 39.9 | 23.7 | 0.785 | 98.9 | 441.4 | 420.7 | 20.7 | 428.6 | 0.412 | 562.5 | 8.1 | 100.6 | 39.3 | 40.3 | 12 | 100.5 | 37.2 | 3.296 | 54.4 | 17.6 | 27.5 | 15.7 | 47 | 30 | 0.781 | 33.3 | 53 | 4010 | 22 | 97.5 | 55.7 | 0.1 | 20.1 | 0 | 38.5 | 30.1
594120.196 | 1920 | 42 | 1550 | 49.3 | 45.1 | 50 | 30 | 32 | 0.048 | 103.9 | 11.3 | 70 | 40 | 23.7 | 0.782 | 98.9 | 440.9 | 420.1 | 20.8 | 428.9 | 0.408 | 563.5 | 8 | 100.6 | 39.5 | 40.5 | 12 | 100.6 | 37.2 | 3.3 | 54.4 | 17.5 | 27.5 | 15.7 | 47 | 30 | 0.782 | 33.7 | 55 | 4040 | 22 | 97.5 | 55.7 | 0 | 20.1 | 0 | 38.6 | 30.1
594180.196 | 1980 | 42 | 1550 | 49.5 | 45.2 | 50 | 30 | 32.1 | 0.052 | 104 | 11.3 | 70 | 40 | 23.9 | 0.784 | 98.9 | 440.5 | 419.6 | 20.9 | 428.8 | 0.376 | 566 | 8.1 | 100.6 | 39.3 | 40.6 | 12 | 100.5 | 37.2 | 3.295 | 54.4 | 17.4 | 27.5 | 15.7 | 47 | 30 | 0.784 | 33.7 | 55 | 3840 | 22 | 97.5 | 55.7 | 0 | 20 | 0 | 38.5 | 30.1
594240.196 | 2040 | 42 | 1550 | 52 | 45.3 | 50 | 30 | 32.1 | 0.052 | 104.3 | 11.3 | 70 | 40 | 23.7 | 0.783 | 98.9 | 440.1 | 419.3 | 20.9 | 431.6 | 0.404 | 563.3 | 8.5 | 100.8 | 39.2 | 40.7 | 12 | 100.7 | 37.2 | 3.414 | 55.9 | 17.3 | 27.5 | 15.7 | 47 | 30 | 0.782 | 34.9 | 54 | 4210 | 22 | 99.8 | 55.8 | 0 | 20.1 | 0 | 38.5 | 30.1
594300.196 | 2100 | 42 | 1551 | 52.1 | 45.4 | 50 | 30 | 32.1 | 0.051 | 104.3 | 11.3 | 70 | 40 | 23 | 0.782 | 98.9 | 439.9 | 418.9 | 20.9 | 432.6 | 0.4 | 569.4 | 8.5 | 100.8 | 39.2 | 40.6 | 12 | 100.7 | 37.3 | 3.426 | 56 | 17.2 | 27.5 | 15.7 | 47 | 30 | 0.779 | 34.9 | 56 | 4310 | 22 | 97.5 | 55.7 | 0 | 19.9 | 0 | 38.5 | 30.1
594360.196 | 2160 | 42 | 1551 | 52.3 | 45.2 | 50 | 30 | 32.1 | 0.049 | 104.1 | 11.3 | 70 | 40 | 23.1 | 0.784 | 98.9 | 439.7 | 418.7 | 20.9 | 432.9 | 0.395 | 566.3 | 8.5 | 100.8 | 39.3 | 40.4 | 12 | 100.7 | 37.4 | 3.398 | 55.9 | 17.2 | 27.5 | 15.7 | 47 | 30 | 0.778 | 34.9 | 56 | 4280 | 22 | 97.5 | 55.7 | 0 | 20.1 | 0 | 38.4 | 30.1
594420.196 | 2220 | 42 | 1549 | 51.9 | 44.9 | 50 | 30 | 32 | 0.05 | 104 | 11.3 | 70 | 40 | 22.8 | 0.783 | 98.9 | 439.4 | 418.4 | 20.8 | 432.8 | 0.39 | 563.7 | 8.5 | 100.8 | 39.1 | 40.1 | 12 | 100.8 | 37.5 | 3.408 | 55.9 | 17.1 | 27.5 | 15.7 | 47 | 30 | 0.776 | 34.9 | 56 | 4210 | 22 | 97.5 | 55.7 | 0.1 | 20.1 | 0 | 38.5 | 30.2
594480.196 | 2280 | 42 | 1549 | 49.2 | 44.7 | 49.9 | 30 | 31.9 | 0.048 | 103.7 | 11.3 | 70 | 40 | 22.8 | 0.783 | 98.9 | 439.7 | 418.7 | 20.7 | 430.7 | 0.391 | 568 | 8 | 100.6 | 39.1 | 39.9 | 12 | 100.6 | 37.5 | 3.271 | 54.4 | 17 | 27.5 | 15.7 | 47 | 30 | 0.782 | 33.7 | 53 | 4090 | 22 | 97.5 | 55.6 | 0.1 | 20.1 | 0 | 38.6 | 30.1
594540.196 | 2340 | 42 | 1548 | 49 | 44.6 | 50 | 30 | 31.9 | 0.049 | 103.7 | 11.3 | 70 | 40 | 22.9 | 0.783 | 98.9 | 439.6 | 418.7 | 20.7 | 430.4 | 0.401 | 567.8 | 8 | 100.6 | 39.2 | 39.9 | 12 | 100.6 | 37.5 | 3.297 | 54.4 | 17 | 27.5 | 15.7 | 46 | 30 | 0.776 | 33.7 | 55 | 4060 | 22 | 97.5 | 55.7 | 0 | 19.9 | 0 | 38.4 | 30.1
594600.196 | 2400 | 42 | 1547 | 49 | 44.7 | 50 | 30 | 31.9 | 0.051 | 103.9 | 11.3 | 70 | 40 | 22.8 | 0.782 | 98.9 | 439.4 | 418.4 | 20.7 | 429.8 | 0.4 | 567.6 | 8 | 100.6 | 39.1 | 40.1 | 12 | 100.6 | 37.5 | 3.307 | 54.4 | 16.9 | 27.5 | 15.7 | 47 | 30 | 0.781 | 33.7 | 53 | 3960 | 22 | 97.5 | 55.7 | 0 | 20.1 | 0 | 38.4 | 30.1
594660.196 | 2460 | 42 | 1550 | 49.4 | 44.9 | 50 | 30 | 32 | 0.05 | 104 | 11.2 | 70 | 40 | 22.9 | 0.784 | 98.9 | 439.3 | 418.3 | 20.7 | 429.7 | 0.405 | 564.6 | 8 | 100.6 | 39.3 | 40.3 | 12 | 100.6 | 37.4 | 3.304 | 54.4 | 16.9 | 27.5 | 15.7 | 47 | 30 | 0.78 | 33.7 | 54 | 4010 | 22 | 97.5 | 55.7 | 0 | 20.1 | 0 | 38.5 | 30.2
594720.196 | 2520 | 42 | 1550 | 49.4 | 45.1 | 50 | 30 | 32 | 0.05 | 104 | 11.3 | 70 | 40 | 23.1 | 0.783 | 98.9 | 439.2 | 418.1 | 20.7 | 430.1 | 0.412 | 562.3 | 8 | 100.6 | 39.4 | 40.5 | 12 | 100.6 | 37.4 | 3.287 | 54.4 | 16.9 | 27.5 | 15.7 | 47 | 30 | 0.784 | 33.7 | 55 | 4160 | 22 | 97.5 | 55.7 | 0.1 | 20.1 | 0 | 38.6 | 30.1
594780.196 | 2580 | 42 | 1551 | 49.5 | 45.3 | 50 | 30 | 32.1 | 0.049 | 104 | 11.3 | 70 | 40 | 22.7 | 0.783 | 98.9 | 438.6 | 417.5 | 20.8 | 429.7 | 0.388 | 565.9 | 8.1 | 100.6 | 39 | 40.7 | 12 | 100.5 | 37.1 | 3.318 | 54.4 | 17 | 27.5 | 15.7 | 47 | 30 | 0.782 | 33.7 | 53 | 4010 | 22 | 97.5 | 55.7 | 0 | 20 | 0 | 38.4 | 30.1
594840.196 | 2640 | 42 | 1551 | 49.6 | 45.3 | 50 | 30 | 32.1 | 0.05 | 104 | 11.2 | 70 | 40 | 22.9 | 0.785 | 99 | 438.4 | 417.2 | 20.7 | 429.9 | 0.414 | 565.3 | 8.1 | 100.6 | 39.1 | 40.8 | 12 | 100.6 | 37 | 3.285 | 54.4 | 17.5 | 27.5 | 15.7 | 47 | 30 | 0.778 | 33.7 | 55 | 4210 | 22 | 97.5 | 55.6 | 0.1 | 20.1 | 0 | 38.4 | 30.1
594900.196 | 2700 | 42 | 1550 | 49.5 | 45.3 | 50 | 30 | 32.1 | 0.051 | 104 | 11.2 | 70 | 40 | 22.9 | 0.783 | 98.9 | 438.2 | 417 | 20.8 | 430 | 0.385 | 564 | 8 | 100.6 | 39.1 | 40.6 | 12 | 100.6 | 37 | 3.301 | 54.3 | 17.4 | 27.5 | 15.7 | 47 | 30 | 0.782 | 33.7 | 55 | 4110 | 22 | 97.5 | 55.7 | 0 | 20 | 0 | 38.4 | 30.1
594960.196 | 2760 | 42 | 1549 | 49.2 | 45.1 | 50 | 30 | 32 | 0.05 | 104 | 11.2 | 70 | 39.9 | 22.9 | 0.784 | 98.9 | 437.9 | 416.7 | 20.7 | 430.1 | 0.372 | 560.3 | 8 | 100.6 | 39 | 40.4 | 12 | 100.6 | 36.9 | 3.293 | 54.4 | 18.1 | 27.5 | 15.7 | 47 | 30 | 0.778 | 33.7 | 55 | 4260 | 22 | 97.5 | 55.7 | 0 | 19.9 | 0 | 38.4 | 30.1
595020.196 | 2820 | 42 | 1551 | 49.6 | 44.9 | 50 | 30 | 32 | 0.05 | 104 | 11.3 | 70 | 40 | 23.2 | 0.784 | 98.9 | 438.1 | 416.9 | 20.7 | 430.6 | 0.381 | 559.7 | 8.1 | 100.6 | 39 | 40.2 | 12 | 100.6 | 36.9 | 3.284 | 54.3 | 18 | 27.5 | 15.7 | 47 | 30 | 0.778 | 33.7 | 53 | 4210 | 22 | 97.5 | 55.7 | 0 | 20.1 | 0 | 38.4 | 30.1
595080.196 | 2880 | 42 | 1551 | 49.7 | 44.7 | 50 | 30 | 32 | 0.05 | 104 | 11.2 | 70 | 40 | 23.2 | 0.782 | 98.9 | 438.2 | 416.9 | 20.7 | 430 | 0.425 | 561.5 | 8.1 | 100.6 | 39 | 40.1 | 12 | 100.5 | 37 | 3.295 | 54.4 | 17.7 | 27.5 | 15.7 | 47 | 30 | 0.783 | 33.7 | 52 | 3920 | 22 | 97.5 | 55.7 | 0 | 20.1 | 0 | 38.6 | 30.1
595140.196 | 2940 | 42 | 1549 | 49.2 | 44.7 | 50 | 30 | 31.9 | 0.051 | 104 | 11.2 | 70 | 39.9 | 22.9 | 0.783 | 98.9 | 437.7 | 416.5 | 20.7 | 430.2 | 0.364 | 560.4 | 8 | 100.6 | 39 | 40 | 12 | 100.6 | 36.9 | 3.28 | 54.4 | 17.6 | 27.5 | 15.7 | 47 | 30 | 0.783 | 33.7 | 53 | 4090 | 22 | 97.5 | 55.7 | 0 | 19.9 | 0 | 38.5 | 30.1
595200.196 | 3000 | 42 | 1550 | 49.4 | 44.7 | 50 | 30 | 31.9 | 0.049 | 104 | 11.2 | 70 | 40 | 22.4 | 0.783 | 98.9 | 437.6 | 416.3 | 20.7 | 430.2 | 0.367 | 563.8 | 8 | 100.6 | 38.9 | 40.1 | 12 | 100.6 | 37 | 3.299 | 54.4 | 17.6 | 27.5 | 15.7 | 47 | 30 | 0.782 | 33.7 | 55 | 3870 | 22 | 97.5 | 55.7 | 0.1 | 20.1 | 0 | 38.5 | 30.1
595260.196 | 3060 | 42 | 1553 | 52.1 | 44.9 | 50 | 30 | 32 | 0.04 | 104.3 | 11.2 | 70 | 40.1 | 22.9 | 0.782 | 98.9 | 438.1 | 416.7 | 20.7 | 430.9 | 0.388 | 566.6 | 8.5 | 100.7 | 38.7 | 40.3 | 12 | 100.7 | 37 | 3.421 | 55.8 | 18.1 | 27.5 | 15.7 | 47 | 30 | 0.78 | 34.9 | 54 | 4310 | 22 | 97.5 | 55.7 | 0.1 | 19.9 | 0 | 38.6 | 30.1
595320.196 | 3120 | 42 | 1550 | 51.7 | 45.1 | 50 | 30 | 32 | 0.052 | 104.3 | 11.2 | 70 | 40 | 22.9 | 0.783 | 98.9 | 437.1 | 415.7 | 20.8 | 432.9 | 0.407 | 565.1 | 8.4 | 100.8 | 38.8 | 40.5 | 12 | 100.7 | 36.7 | 3.39 | 55.9 | 18.4 | 27.5 | 15.7 | 47 | 30 | 0.781 | 34.9 | 56 | 4260 | 22 | 99.8 | 55.6 | 0 | 19.9 | 0 | 38.5 | 30.1
595380.196 | 3180 | 42 | 1550 | 52 | 45.3 | 50.1 | 30 | 32 | 0.051 | 104.3 | 11.2 | 70 | 40 | 22.9 | 0.782 | 98.9 | 436.6 | 415.2 | 20.8 | 433.7 | 0.401 | 571 | 8.5 | 100.8 | 39.1 | 40.7 | 12 | 100.7 | 36.9 | 3.412 | 55.9 | 18.7 | 27.5 | 15.7 | 47 | 30 | 0.779 | 34.9 | 56 | 4280 | 22 | 97.5 | 55.8 | 0.1 | 20.1 | 0 | 38.4 | 30.1
595440.196 | 3240 | 42 | 1550 | 52.1 | 45.4 | 50 | 30 | 32.1 | 0.048 | 104.1 | 11.2 | 70 | 40 | 23 | 0.784 | 98.9 | 436.6 | 415.1 | 20.8 | 434.2 | 0.393 | 566.6 | 8.5 | 100.8 | 38.7 | 40.8 | 12 | 100.8 | 37 | 3.412 | 55.9 | 18.9 | 27.5 | 15.7 | 47 | 30 | 0.781 | 34.9 | 54 | 4260 | 22 | 97.5 | 55.8 | 0.1 | 20.1 | 0 | 38.4 | 30.1
595500.196 | 3300 | 42 | 1551 | 52.2 | 45.4 | 50 | 30 | 32.1 | 0.05 | 104 | 11.3 | 70 | 40.1 | 23.2 | 0.783 | 98.9 | 436.3 | 414.7 | 20.8 | 434.5 | 0.396 | 566.7 | 8.5 | 100.8 | 38.7 | 40.7 | 12 | 100.8 | 37.1 | 3.395 | 55.8 | 18.3 | 27.5 | 15.7 | 47 | 30 | 0.779 | 34.9 | 54 | 4430 | 22 | 99.8 | 55.6 | 0 | 20 | 0 | 38.6 | 30.1
595560.196 | 3360 | 42 | 1550 | 49.5 | 45.1 | 50 | 30 | 32.1 | 0.05 | 103.6 | 11.2 | 70 | 40 | 22.8 | 0.783 | 98.9 | 436.3 | 414.6 | 20.8 | 432.7 | 0.373 | 567.1 | 8 | 100.6 | 38.8 | 40.4 | 12 | 100.6 | 36.8 | 3.303 | 54.3 | 18.1 | 27.5 | 15.7 | 47 | 30 | 0.781 | 33.7 | 53 | 4140 | 22 | 97.5 | 55.7 | 0.1 | 20.1 | 0 | 38.5 | 30.1
595620.196 | 3420 | 42 | 1551 | 49.6 | 44.8 | 50 | 30 | 32 | 0.048 | 103.6 | 11.2 | 70 | 40 | 22.9 | 0.784 | 98.9 | 436.5 | 414.9 | 20.7 | 431.7 | 0.389 | 563.4 | 8.1 | 100.6 | 38.6 | 40.1 | 12 | 100.6 | 36.9 | 3.301 | 54.3 | 18.4 | 27.5 | 15.7 | 47 | 30 | 0.78 | 33.7 | 54 | 4060 | 22 | 97.5 | 55.7 | 0 | 20.1 | 0 | 38.5 | 30.1
595680.196 | 3480 | 42 | 1551 | 49.7 | 44.6 | 50 | 30 | 32 | 0.05 | 103.8 | 11.2 | 70 | 40 | 22.8 | 0.783 | 98.9 | 436.5 | 414.9 | 20.6 | 431.1 | 0.376 | 564.8 | 8.1 | 100.6 | 38.6 | 39.9 | 12 | 100.6 | 37 | 3.303 | 54.3 | 18.8 | 27.5 | 15.7 | 47 | 30 | 0.78 | 33.7 | 55 | 4230 | 22 | 97.5 | 55.7 | 0 | 20 | 0 | 38.5 | 30.1
595740.196 | 3540 | 42 | 1549 | 49.4 | 44.5 | 50 | 30 | 31.9 | 0.052 | 103.9 | 11.2 | 70 | 40 | 23 | 0.784 | 98.9 | 436.2 | 414.7 | 20.6 | 430.7 | 0.409 | 562.1 | 8 | 100.6 | 38.4 | 39.9 | 12 | 100.6 | 36.9 | 3.289 | 54.3 | 18.9 | 27.5 | 15.7 | 46 | 30 | 0.784 | 33.7 | 53 | 4280 | 22 | 97.5 | 55.7 | 0 | 20.1 | 0 | 38.5 | 30.1
595800.196 | 3600 | 42 | 1551 | 49.8 | 44.7 | 50 | 30.1 | 31.9 | 0.05 | 104 | 11.2 | 70 | 40 | 23.4 | 0.783 | 98.9 | 436.2 | 414.6 | 20.6 | 430.6 | 0.392 | 562.4 | 8.1 | 100.6 | 38.3 | 40.1 | 12 | 100.6 | 37 | 3.298 | 54.3 | 18.7 | 27.5 | 15.7 | 47 | 30 | 0.781 | 33.7 | 52 | 4040 | 22 | 97.5 | 55.7 | 0.1 | 20.1 | 0 | 38.7 | 30.1
606660.196 | 60 | 43 | 1551 | 49.1 | 45.3 | 50 | 30 | 32 | 0.049 | 103.8 | 11.3 | 70 | 40.2 | 31.4 | 0.783 | 99 | 446.4 | 426.4 | 21 | 426.9 | 0.224 | 572.4 | 8 | 100.5 | 33.3 | 40.8 | 12 | 100.5 | 33.7 | 3.329 | 54.3 | 25.2 | 27.5 | 15.7 | 47 | 31 | 0.779 | 33.7 | 55 | 4140 | 22 | 97.5 | 55.7 | 0.2 | 20 | 0 | 39.5 | 33.9
606720.196 | 120 | 43 | 1553 | 51.3 | 45.8 | 50.1 | 30 | 32.4 | 0.043 | 104.3 | 11.3 | 70 | 40.2 | 30.2 | 0.784 | 99 | 446 | 425.9 | 21.1 | 427.3 | 0.225 | 570.8 | 8.4 | 100.6 | 33.4 | 41.2 | 12 | 100.6 | 33.7 | 3.426 | 55.6 | 24.2 | 27.5 | 15.7 | 47 | 31 | 0.784 | 34.5 | 54 | 4360 | 22 | 99.8 | 55.6 | 0.2 | 19.9 | 0 | 39.4 | 33.9
606780.196 | 180 | 43 | 1549 | 51 | 45.8 | 50.1 | 30.1 | 32.6 | 0.052 | 104.2 | 11.3 | 70 | 39.9 | 29.5 | 0.782 | 99 | 444.9 | 424.6 | 21.2 | 427.7 | 0.245 | 571.5 | 8.3 | 100.6 | 33.5 | 41 | 12.1 | 100.6 | 33.8 | 3.405 | 55.7 | 26.1 | 27.5 | 15.7 | 48 | 31 | 0.781 | 34.5 | 56 | 4280 | 22 | 99.8 | 55.7 | 0.2 | 20.1 | 0 | 39.3 | 33.9
606840.196 | 240 | 43 | 1550 | 51 | 45.1 | 49.9 | 30 | 32.7 | 0.052 | 104.2 | 11.3 | 70 | 39.9 | 30 | 0.783 | 99 | 445.1 | 424.8 | 21.1 | 427.9 | 0.246 | 572.8 | 8.3 | 100.6 | 32.9 | 40.2 | 12 | 100.6 | 33.7 | 3.417 | 55.7 | 28.6 | 27.5 | 15.7 | 47 | 31 | 0.781 | 34.9 | 56 | 4530 | 22 | 99.8 | 55.8 | 0.1 | 20 | 0 | 39.4 | 33.8
606900.196 | 300 | 43 | 1552 | 51.2 | 44.6 | 49.9 | 30 | 32.5 | 0.05 | 104 | 11.3 | 70 | 39.8 | 30 | 0.783 | 99 | 445.3 | 425.1 | 21 | 427.6 | 0.248 | 571.7 | 8.3 | 100.6 | 33.3 | 39.7 | 12 | 100.6 | 33.7 | 3.415 | 55.6 | 28.9 | 27.5 | 15.7 | 47 | 31 | 0.779 | 34.9 | 56 | 4330 | 22 | 97.5 | 55.7 | 0.3 | 20 | 0 | 39.5 | 33.9
606960.196 | 360 | 43 | 1549 | 51 | 44.3 | 50 | 30 | 32.2 | 0.051 | 103.9 | 11.3 | 70 | 39.8 | 29.8 | 0.782 | 99 | 444.9 | 424.8 | 20.9 | 427.6 | 0.237 | 572.6 | 8.3 | 100.6 | 33.2 | 39.5 | 12 | 100.6 | 33.5 | 3.414 | 55.6 | 27.5 | 27.5 | 15.7 | 46 | 31 | 0.78 | 34.9 | 56 | 4400 | 22 | 99.8 | 55.7 | 0.1 | 19.9 | 0 | 39.3 | 33.9
607020.196 | 420 | 43 | 1549 | 51.3 | 44.4 | 50 | 30 | 31.9 | 0.052 | 103.9 | 11.3 | 70 | 39.9 | 29.5 | 0.783 | 99 | 445 | 424.9 | 20.9 | 427.5 | 0.245 | 573.3 | 8.4 | 100.6 | 33.4 | 39.7 | 12 | 100.6 | 33.6 | 3.416 | 55.6 | 26.6 | 27.5 | 15.7 | 46 | 31 | 0.783 | 34.9 | 54 | 4260 | 22 | 97.5 | 55.7 | 0.2 | 19.9 | 0 | 39.2 | 33.8
607080.196 | 480 | 43 | 1550 | 51.2 | 44.9 | 50 | 30 | 31.6 | 0.049 | 103.9 | 11.3 | 70 | 40 | 29.4 | 0.783 | 99 | 444.7 | 424.5 | 20.8 | 427.3 | 0.251 | 573 | 8.3 | 100.6 | 33.2 | 40.2 | 12 | 100.6 | 33.6 | 3.41 | 55.6 | 25.9 | 27.5 | 15.7 | 47 | 30 | 0.78 | 34.9 | 56 | 3940 | 22 | 99.8 | 55.7 | 0.2 | 20.1 | 0 | 39.4 | 33.8
607140.196 | 540 | 43 | 1551 | 51.2 | 45.2 | 50 | 30 | 31.5 | 0.049 | 103.9 | 11.3 | 70 | 39.9 | 29.2 | 0.783 | 99 | 444.2 | 424 | 20.9 | 427.6 | 0.255 | 572.2 | 8.3 | 100.6 | 33.9 | 40.6 | 12 | 100.6 | 33.7 | 3.407 | 55.6 | 25.5 | 27.5 | 15.7 | 47 | 30 | 0.779 | 34.5 | 56 | 4040 | 22 | 97.5 | 55.7 | 0.2 | 19.9 | 0 | 39.3 | 33.9
607200.196 | 600 | 43 | 1550 | 51 | 45.5 | 50.1 | 30 | 31.6 | 0.049 | 103.9 | 11.3 | 70 | 39.9 | 29 | 0.783 | 99 | 443.7 | 423.3 | 20.9 | 427.9 | 0.253 | 572.9 | 8.3 | 100.6 | 33.9 | 40.9 | 12 | 100.7 | 33.7 | 3.403 | 55.7 | 25.2 | 27.5 | 15.7 | 47 | 30 | 0.779 | 34.9 | 56 | 4310 | 22 | 99.8 | 55.7 | 0.1 | 19.9 | 0 | 39.2 | 33.8
607260.196 | 660 | 43 | 1551 | 48.8 | 45.6 | 50 | 30 | 31.7 | 0.05 | 103.8 | 11.3 | 70 | 39.9 | 28.8 | 0.784 | 99 | 443.6 | 423 | 20.9 | 427.4 | 0.244 | 575.4 | 7.9 | 100.5 | 34 | 40.9 | 12 | 100.5 | 33.7 | 3.292 | 54.1 | 24.9 | 27.5 | 15.7 | 47 | 30 | 0.777 | 33.7 | 55 | 4090 | 22 | 97.5 | 55.7 | 0.2 | 20 | 0 | 39.3 | 33.9
607320.196 | 720 | 43 | 1551 | 48.6 | 45.2 | 50 | 30 | 32 | 0.048 | 104 | 11.3 | 70 | 39.9 | 28.6 | 0.784 | 99 | 443.3 | 422.7 | 20.8 | 427.6 | 0.241 | 575.5 | 7.9 | 100.5 | 34 | 40.4 | 12 | 100.5 | 33.7 | 3.292 | 54.2 | 24.5 | 27.5 | 15.7 | 47 | 31 | 0.785 | 33.7 | 52 | 4010 | 22 | 97.5 | 55.7 | 0.2 | 20 | 0 | 39.4 | 33.9
607380.196 | 780 | 43 | 1550 | 48.6 | 44.7 | 49.9 | 29.9 | 32.2 | 0.049 | 104.1 | 11.3 | 70 | 39.9 | 28.5 | 0.783 | 99 | 443.3 | 422.7 | 20.7 | 427.5 | 0.244 | 575.6 | 7.9 | 100.5 | 33.4 | 40 | 12 | 100.5 | 33.4 | 3.312 | 54.3 | 24.1 | 27.5 | 15.7 | 47 | 31 | 0.779 | 34.1 | 55 | 4330 | 22 | 97.5 | 55.7 | 0.1 | 19.9 | 0 | 39.3 | 33.8
607440.196 | 840 | 43 | 1549 | 48.5 | 44.4 | 50 | 30 | 32.4 | 0.05 | 104.1 | 11.3 | 70 | 39.9 | 28.1 | 0.782 | 99 | 443 | 422.5 | 20.7 | 427.4 | 0.253 | 573.9 | 7.9 | 100.5 | 33.3 | 39.7 | 12.1 | 100.5 | 33.4 | 3.307 | 54.2 | 23.4 | 27.5 | 15.7 | 46 | 31 | 0.783 | 33.7 | 52 | 4260 | 22 | 97.5 | 55.7 | 0.1 | 19.9 | 0 | 39.4 | 33.9
607500.196 | 900 | 43 | 1551 | 48.7 | 44.4 | 50 | 30 | 32.5 | 0.05 | 104 | 11.2 | 70 | 39.9 | 27.7 | 0.783 | 98.9 | 443.3 | 422.8 | 20.7 | 427.1 | 0.257 | 569.1 | 7.9 | 100.5 | 33.1 | 39.7 | 12 | 100.5 | 33.4 | 3.292 | 54.1 | 22.6 | 27.5 | 15.7 | 46 | 31 | 0.783 | 33.7 | 53 | 3840 | 22 | 97.5 | 55.7 | 0.2 | 20.1 | 0 | 39.4 | 33.9
607560.196 | 960 | 43 | 1549 | 48.5 | 44.8 | 50 | 30 | 32.4 | 0.05 | 104.1 | 11.2 | 70 | 40 | 27.4 | 0.783 | 98.9 | 442.9 | 422.4 | 20.7 | 426.8 | 0.254 | 571 | 7.9 | 100.5 | 32.7 | 40.2 | 12 | 100.5 | 33.1 | 3.302 | 54.2 | 22 | 27.5 | 15.7 | 47 | 31 | 0.78 | 33.7 | 52 | 4060 | 22 | 97.5 | 55.7 | 0.1 | 19.9 | 0 | 39.4 | 33.9
607620.196 | 1020 | 43 | 1551 | 49.1 | 45.2 | 50.1 | 30 | 32.2 | 0.049 | 104.1 | 11.2 | 70 | 39.9 | 26.8 | 0.783 | 98.9 | 442.3 | 421.7 | 20.7 | 426.6 | 0.311 | 574.1 | 8 | 100.5 | 32.7 | 40.6 | 12 | 100.5 | 33 | 3.318 | 54.1 | 22.4 | 27.5 | 15.7 | 47 | 31 | 0.783 | 33.7 | 53 | 4180 | 22 | 97.5 | 55.7 | 0.1 | 19.9 | 0 | 39.3 | 33.8
607680.196 | 1080 | 43 | 1552 | 51.3 | 45.6 | 50 | 30 | 31.9 | 0.051 | 104.3 | 11.2 | 70 | 39.9 | 26.5 | 0.784 | 98.9 | 441.7 | 421 | 20.8 | 427.8 | 0.324 | 574.7 | 8.3 | 100.6 | 32.6 | 41 | 12 | 100.6 | 32.9 | 3.396 | 55.6 | 22.7 | 27.5 | 15.7 | 47 | 31 | 0.784 | 34.5 | 54 | 4310 | 22 | 97.5 | 55.8 | 0.2 | 20.1 | 0 | 39.3 | 33.8
607740.196 | 1140 | 43 | 1549 | 50.8 | 45.7 | 50 | 30 | 31.6 | 0.052 | 104 | 11.2 | 70 | 40 | 26.2 | 0.783 | 98.9 | 441 | 420.3 | 20.9 | 428.3 | 0.347 | 574.7 | 8.3 | 100.6 | 32.6 | 41 | 12 | 100.7 | 33 | 3.403 | 55.5 | 22.4 | 27.5 | 15.7 | 47 | 30 | 0.781 | 34.9 | 56 | 3990 | 22 | 99.8 | 55.7 | 0.2 | 20 | 0 | 39.4 | 33.8
607800.196 | 1200 | 43 | 1549 | 51.2 | 45.2 | 50 | 30 | 31.5 | 0.05 | 103.9 | 11.2 | 70 | 39.9 | 26 | 0.783 | 98.9 | 440.9 | 420.2 | 20.9 | 428.6 | 0.325 | 573.7 | 8.3 | 100.7 | 32.9 | 40.5 | 12 | 100.7 | 33.2 | 3.402 | 55.6 | 22.1 | 27.5 | 15.7 | 47 | 30 | 0.782 | 34.9 | 54 | 4450 | 22 | 99.8 | 55.7 | 0.2 | 20 | 0 | 39.3 | 33.8
607860.196 | 1260 | 43 | 1552 | 51.7 | 44.9 | 50 | 30 | 31.6 | 0.049 | 103.9 | 11.3 | 70 | 39.9 | 25.9 | 0.782 | 98.9 | 441.3 | 420.5 | 20.9 | 428.4 | 0.335 | 574.1 | 8.4 | 100.6 | 32.6 | 40 | 12 | 100.7 | 32.9 | 3.4 | 55.5 | 21.4 | 27.5 | 15.7 | 47 | 30 | 0.78 | 34.5 | 56 | 4180 | 22 | 99.8 | 55.7 | 0.1 | 20.1 | 0 | 39.2 | 33.8
607920.196 | 1320 | 43 | 1550 | 51.6 | 44.5 | 49.9 | 30 | 31.8 | 0.048 | 103.9 | 11.3 | 70 | 40 | 25.7 | 0.783 | 98.9 | 441.1 | 420.3 | 20.8 | 428.4 | 0.347 | 574.2 | 8.4 | 100.7 | 33.2 | 39.8 | 12 | 100.7 | 33.4 | 3.412 | 55.6 | 21.9 | 27.5 | 15.7 | 46 | 30 | 0.781 | 34.5 | 54 | 4500 | 22 | 99.8 | 55.7 | 0.2 | 20 | 0 | 39.4 | 33.8
607980.196 | 1380 | 43 | 1550 | 51.5 | 44.5 | 50 | 30 | 32 | 0.051 | 103.9 | 11.3 | 70 | 39.9 | 25.6 | 0.784 | 99 | 440.9 | 420.2 | 20.8 | 428.2 | 0.35 | 579 | 8.4 | 100.7 | 33 | 39.7 | 12 | 100.7 | 33.4 | 3.4 | 55.5 | 20.6 | 27.5 | 15.7 | 46 | 31 | 0.774 | 34.5 | 56 | 4230 | 22 | 99.8 | 55.7 | 0.1 | 19.9 | 0 | 39.4 | 33.8
608040.196 | 1440 | 43 | 1550 | 51.5 | 44.7 | 50 | 30 | 32.2 | 0.05 | 103.9 | 11.2 | 70 | 39.9 | 25.1 | 0.782 | 98.9 | 440.8 | 420.1 | 20.8 | 428.3 | 0.365 | 571.2 | 8.4 | 100.7 | 32.4 | 40 | 12 | 100.7 | 33.1 | 3.399 | 55.5 | 20 | 27.5 | 15.7 | 46 | 31 | 0.777 | 34.5 | 56 | 4260 | 22 | 99.8 | 55.7 | 0.1 | 20 | 0 | 39.2 | 33.8
608100.196 | 1500 | 43 | 1551 | 49.3 | 45 | 50 | 30 | 32.4 | 0.049 | 103.9 | 11.2 | 70 | 40 | 24.5 | 0.784 | 98.9 | 440.5 | 419.7 | 20.8 | 427.2 | 0.359 | 572.5 | 8 | 100.5 | 32.5 | 40.4 | 12 | 100.5 | 33.1 | 3.308 | 54.1 | 19.5 | 27.5 | 15.7 | 47 | 31 | 0.781 | 33.7 | 52 | 4010 | 22 | 97.5 | 55.7 | 0.2 | 20 | 0 | 39.4 | 33.8
608160.196 | 1560 | 43 | 1550 | 49 | 45.3 | 50 | 30 | 32.4 | 0.051 | 104 | 11.2 | 70 | 40 | 24.2 | 0.783 | 98.9 | 440.1 | 419.2 | 20.8 | 426.9 | 0.37 | 573.4 | 8 | 100.5 | 32.5 | 40.7 | 12 | 100.5 | 33 | 3.29 | 54.1 | 19.1 | 27.5 | 15.7 | 47 | 31 | 0.784 | 33.7 | 55 | 4090 | 22 | 97.5 | 55.8 | 0.2 | 20 | 0 | 39.4 | 33.8
608220.196 | 1620 | 43 | 1551 | 49.1 | 45.5 | 50.1 | 30 | 32.4 | 0.05 | 104 | 11.2 | 70 | 39.9 | 23.9 | 0.783 | 98.9 | 439.8 | 418.7 | 20.8 | 426.9 | 0.367 | 571.1 | 8 | 100.5 | 32.9 | 40.9 | 12 | 100.5 | 33.1 | 3.31 | 54.1 | 19.6 | 27.5 | 15.7 | 47 | 31 | 0.781 | 33.7 | 55 | 3990 | 22 | 97.5 | 55.7 | 0.2 | 19.9 | 0 | 39.4 | 33.8
608280.196 | 1680 | 43 | 1549 | 48.9 | 45.6 | 50 | 30 | 32.1 | 0.05 | 104 | 11.2 | 70 | 40 | 23.7 | 0.784 | 98.9 | 439.2 | 418.1 | 20.8 | 426.9 | 0.372 | 569.2 | 8 | 100.5 | 32.7 | 40.9 | 12 | 100.5 | 33 | 3.283 | 54.1 | 19.8 | 27.5 | 15.7 | 47 | 31 | 0.78 | 33.7 | 53 | 4040 | 22 | 97.5 | 55.7 | 0.1 | 19.9 | 0 | 39.3 | 33.8
608340.196 | 1740 | 43 | 1550 | 49.3 | 45.3 | 50 | 30 | 31.9 | 0.051 | 104 | 11.3 | 70 | 40 | 23.9 | 0.783 | 98.9 | 439.4 | 418.2 | 20.8 | 427 | 0.372 | 572.5 | 8 | 100.5 | 32.3 | 40.6 | 12 | 100.5 | 32.7 | 3.305 | 54.1 | 18.8 | 27.5 | 15.7 | 47 | 31 | 0.778 | 33.7 | 53 | 4110 | 22 | 97.5 | 55.7 | 0.1 | 20.1 | 0 | 39.4 | 33.8
608400.196 | 1800 | 43 | 1550 | 49.2 | 44.9 | 50 | 30 | 31.7 | 0.05 | 104.1 | 11.2 | 70 | 40 | 23.4 | 0.783 | 98.9 | 439.3 | 418.2 | 20.7 | 427.1 | 0.373 | 571.3 | 8 | 100.5 | 32.3 | 40.2 | 12 | 100.5 | 33 | 3.305 | 54.1 | 18.4 | 27.5 | 15.7 | 47 | 30 | 0.779 | 33.7 | 53 | 4210 | 22 | 97.5 | 55.6 | 0.2 | 20 | 0 | 39.3 | 33.8
608460.196 | 1860 | 43 | 1552 | 49.2 | 44.6 | 49.9 | 30 | 31.6 | 0.051 | 104 | 11.2 | 70 | 39.9 | 22.9 | 0.782 | 98.9 | 439.6 | 418.5 | 20.7 | 426.8 | 0.381 | 573.3 | 8 | 100.5 | 31.9 | 39.9 | 12 | 100.5 | 32.8 | 3.304 | 54.1 | 18.1 | 27.5 | 15.7 | 47 | 30 | 0.784 | 33.7 | 55 | 3820 | 22 | 97.5 | 55.6 | 0.1 | 19.9 | 0 | 39.3 | 33.8
608520.196 | 1920 | 43 | 1550 | 49 | 44.5 | 50 | 30 | 31.6 | 0.049 | 104 | 11.2 | 70 | 40 | 22.5 | 0.782 | 98.9 | 439.3 | 418.2 | 20.7 | 426.8 | 0.373 | 570.5 | 8 | 100.5 | 32 | 39.8 | 12 | 100.5 | 32.8 | 3.32 | 54.1 | 17.8 | 28 | 15.7 | 46 | 30 | 0.779 | 33.7 | 53 | 4110 | 22 | 97.5 | 55.7 | 0.1 | 20 | 0 | 39.3 | 33.8
608580.196 | 1980 | 43 | 1550 | 49 | 44.6 | 50 | 30 | 31.8 | 0.049 | 104 | 11.2 | 70 | 40 | 22.6 | 0.784 | 98.9 | 439.3 | 418.2 | 20.6 | 426.8 | 0.355 | 571.9 | 8 | 100.5 | 31.8 | 40 | 12 | 100.5 | 32.7 | 3.293 | 54.1 | 18.2 | 27.5 | 15.7 | 46 | 31 | 0.781 | 33.7 | 53 | 4060 | 22 | 97.5 | 55.7 | 0.2 | 20 | 0 | 39.4 | 33.8
608640.196 | 2040 | 43 | 1548 | 48.8 | 44.9 | 50 | 30 | 32 | 0.051 | 104 | 11.2 | 70 | 40 | 22.8 | 0.782 | 98.9 | 438.7 | 417.6 | 20.6 | 427 | 0.357 | 570.8 | 8 | 100.5 | 32 | 40.3 | 12 | 100.5 | 32.7 | 3.293 | 54.1 | 18.5 | 27.5 | 15.7 | 47 | 31 | 0.78 | 33.7 | 54 | 4010 | 22 | 97.5 | 55.6 | 0.2 | 19.9 | 0 | 39.4 | 33.8
608700.196 | 2100 | 43 | 1550 | 51.5 | 45.3 | 50.1 | 30 | 32.2 | 0.051 | 104.3 | 11.2 | 70 | 40.1 | 22.9 | 0.782 | 98.9 | 438.2 | 417 | 20.7 | 428.5 | 0.366 | 571.7 | 8.4 | 100.6 | 32.5 | 40.7 | 12 | 100.7 | 33.2 | 3.418 | 55.5 | 18.7 | 27.5 | 15.7 | 47 | 31 | 0.779 | 34.5 | 54 | 4260 | 22 | 99.8 | 55.7 | 0.1 | 20.1 | 0 | 39.2 | 33.8
608760.196 | 2160 | 43 | 1550 | 51.6 | 45.6 | 50 | 30 | 32.4 | 0.052 | 104 | 11.2 | 70 | 39.9 | 22.9 | 0.784 | 98.9 | 437.8 | 416.5 | 20.8 | 429.2 | 0.388 | 569.9 | 8.4 | 100.7 | 32.3 | 41 | 12 | 100.7 | 32.8 | 3.374 | 55.5 | 18.9 | 27.5 | 15.7 | 47 | 31 | 0.775 | 34.5 | 56 | 4140 | 22 | 99.8 | 55.7 | 0.2 | 19.9 | 0 | 39.4 | 33.8
608820.196 | 2220 | 43 | 1550 | 51.4 | 45.7 | 50 | 30 | 32.5 | 0.052 | 103.9 | 11.3 | 70 | 40 | 23.2 | 0.783 | 98.9 | 437.5 | 416.1 | 20.9 | 430.1 | 0.379 | 570.8 | 8.4 | 100.7 | 32.3 | 41 | 12 | 100.7 | 32.7 | 3.393 | 55.5 | 19 | 27.5 | 15.7 | 47 | 31 | 0.78 | 34.5 | 56 | 3960 | 22 | 99.8 | 55.7 | 0.2 | 20 | 0 | 39.4 | 33.7
608880.196 | 2280 | 43 | 1550 | 51.2 | 45.2 | 50 | 30 | 32.3 | 0.05 | 103.9 | 11.3 | 70 | 40 | 23 | 0.784 | 98.9 | 437.4 | 415.9 | 20.8 | 430.3 | 0.401 | 569.8 | 8.3 | 100.7 | 32 | 40.4 | 12 | 100.7 | 32.5 | 3.399 | 55.5 | 18.6 | 27.5 | 15.7 | 47 | 31 | 0.776 | 34.9 | 56 | 4330 | 22 | 99.8 | 55.7 | 0.1 | 20 | 0 | 39.2 | 33.7
608940.196 | 2340 | 43 | 1551 | 51.4 | 44.7 | 49.9 | 30 | 32.1 | 0.049 | 103.9 | 11.2 | 70 | 40 | 23 | 0.783 | 98.9 | 437.6 | 416.2 | 20.7 | 430.4 | 0.398 | 568.7 | 8.4 | 100.7 | 32.1 | 40 | 12 | 100.7 | 32.6 | 3.396 | 55.5 | 18.9 | 27.5 | 15.7 | 47 | 31 | 0.783 | 34.5 | 56 | 4090 | 22 | 99.8 | 55.7 | 0.2 | 20.1 | 0 | 39.2 | 33.8
609000.196 | 2400 | 43 | 1551 | 51.3 | 44.5 | 50 | 30 | 31.8 | 0.049 | 103.9 | 11.3 | 70 | 40 | 23.3 | 0.782 | 98.9 | 437.7 | 416.3 | 20.7 | 430.1 | 0.393 | 574 | 8.4 | 100.6 | 31.9 | 39.7 | 12 | 100.7 | 32.5 | 3.389 | 55.4 | 18.6 | 27.5 | 15.7 | 46 | 31 | 0.78 | 34.5 | 56 | 4380 | 22 | 99.8 | 55.7 | 0.1 | 19.9 | 0 | 39.3 | 33.8
609060.196 | 2460 | 43 | 1550 | 51 | 44.4 | 50 | 30 | 31.6 | 0.05 | 103.9 | 11.3 | 70 | 40 | 23.2 | 0.784 | 98.9 | 437.3 | 416 | 20.6 | 430.2 | 0.418 | 570.2 | 8.3 | 100.7 | 32.1 | 39.7 | 12 | 100.7 | 32.4 | 3.37 | 55.5 | 18.2 | 27.5 | 15.7 | 46 | 30 | 0.781 | 34.5 | 56 | 4110 | 22 | 99.8 | 55.7 | 0.1 | 19.9 | 0 | 39.3 | 33.7
609120.196 | 2520 | 43 | 1549 | 48.6 | 44.6 | 50 | 30 | 31.6 | 0.049 | 103.9 | 11.3 | 70 | 40 | 22.9 | 0.783 | 98.9 | 437.5 | 416.1 | 20.6 | 429.1 | 0.417 | 571 | 7.9 | 100.5 | 32.4 | 40 | 12 | 100.5 | 32.5 | 3.285 | 54.1 | 17.9 | 27.5 | 15.7 | 46 | 30 | 0.781 | 33.7 | 55 | 3990 | 22 | 97.5 | 55.7 | 0.1 | 20.1 | 0 | 39.3 | 33.8
609180.196 | 2580 | 43 | 1550 | 48.7 | 44.9 | 50 | 30 | 31.6 | 0.05 | 104.2 | 11.3 | 70 | 39.9 | 22.4 | 0.783 | 98.9 | 437.2 | 415.7 | 20.5 | 428.7 | 0.37 | 570.2 | 7.9 | 100.5 | 32.3 | 40.4 | 12.1 | 100.5 | 32.4 | 3.281 | 54.1 | 19.5 | 27.5 | 15.7 | 47 | 30 | 0.782 | 33.7 | 53 | 4230 | 22 | 97.5 | 55.7 | 0.1 | 20.1 | 0 | 39.2 | 33.7
609240.196 | 2640 | 43 | 1550 | 48.6 | 45.3 | 50 | 30 | 31.8 | 0.05 | 104.2 | 11.3 | 70 | 40 | 22.9 | 0.782 | 98.9 | 436.7 | 415.2 | 20.6 | 428.2 | 0.414 | 569.2 | 7.9 | 100.5 | 32.2 | 40.8 | 12 | 100.5 | 32.6 | 3.297 | 54.1 | 21.1 | 27.5 | 15.7 | 47 | 31 | 0.778 | 33.7 | 53 | 3990 | 22 | 97.5 | 55.7 | 0.1 | 20 | 0 | 39.3 | 33.8
609300.196 | 2700 | 43 | 1549 | 48.8 | 45.6 | 50.1 | 30 | 32.1 | 0.051 | 104.2 | 11.3 | 70 | 40 | 22.8 | 0.781 | 98.9 | 436 | 414.3 | 20.7 | 428.1 | 0.401 | 568.8 | 8 | 100.5 | 32.3 | 41.1 | 12 | 100.5 | 32.5 | 3.285 | 54 | 19.1 | 27.5 | 15.7 | 47 | 31 | 0.78 | 33.7 | 54 | 3940 | 22 | 99.8 | 55.7 | 0.2 | 20.1 | 0 | 39.3 | 33.8
609360.196 | 2760 | 43 | 1551 | 49.3 | 45.6 | 50 | 30 | 32.2 | 0.051 | 104 | 11.3 | 70 | 40 | 22.8 | 0.784 | 98.9 | 435.8 | 414 | 20.8 | 428.3 | 0.381 | 569.7 | 8 | 100.5 | 32.5 | 41 | 12 | 100.5 | 32.6 | 3.276 | 54 | 19.2 | 27.5 | 15.7 | 47 | 31 | 0.782 | 33.7 | 53 | 3990 | 22 | 97.5 | 55.7 | 0.1 | 20.1 | 0 | 39.4 | 33.7
609420.196 | 2820 | 43 | 1549 | 49 | 45.1 | 50 | 30 | 32.4 | 0.051 | 104 | 11.3 | 70 | 40 | 22.9 | 0.782 | 98.9 | 435.5 | 413.8 | 20.7 | 428.2 | 0.399 | 572.5 | 8 | 100.5 | 32.4 | 40.4 | 12 | 100.5 | 32.6 | 3.29 | 54.1 | 19.5 | 27.5 | 15.7 | 47 | 31 | 0.781 | 33.7 | 53 | 3990 | 22 | 97.5 | 55.7 | 0.1 | 19.9 | 0 | 39.3 | 33.8
609480.196 | 2880 | 43 | 1550 | 49.1 | 44.7 | 50 | 30 | 32.4 | 0.05 | 103.9 | 11.3 | 70 | 40 | 23 | 0.783 | 98.9 | 435.8 | 414 | 20.7 | 428.5 | 0.385 | 571.3 | 8 | 100.4 | 32.5 | 40 | 12 | 100.5 | 32.6 | 3.306 | 54 | 19.8 | 27.5 | 15.7 | 47 | 31 | 0.781 | 33.7 | 52 | 4140 | 22 | 97.5 | 55.8 | 0.1 | 19.9 | 0 | 39.3 | 33.7
609540.196 | 2940 | 43 | 1549 | 48.9 | 44.4 | 50 | 30 | 32.3 | 0.049 | 103.9 | 11.2 | 70 | 40 | 23.5 | 0.784 | 98.9 | 435.9 | 414.3 | 20.6 | 428.7 | 0.395 | 571.8 | 8 | 100.4 | 32.2 | 39.8 | 12 | 100.5 | 32.6 | 3.282 | 54 | 19.7 | 27.5 | 15.7 | 46 | 31 | 0.784 | 33.7 | 54 | 3770 | 22 | 97.5 | 55.7 | 0.1 | 20.1 | 0 | 39.3 | 33.8
609600.196 | 3000 | 43 | 1550 | 51.3 | 44.5 | 50 | 30 | 32 | 0.05 | 104.2 | 11.3 | 70 | 40.1 | 22.8 | 0.782 | 98.9 | 435.9 | 414.3 | 20.6 | 428.9 | 0.411 | 572.4 | 8.4 | 100.6 | 32.3 | 39.9 | 12 | 100.6 | 32.6 | 3.402 | 55.4 | 19.1 | 27.5 | 15.7 | 46 | 31 | 0.778 | 34.5 | 56 | 4180 | 22 | 99.8 | 55.7 | 0.1 | 19.9 | 0 | 39.4 | 33.8
609660.196 | 3060 | 43 | 1550 | 51.5 | 44.9 | 50 | 30 | 31.8 | 0.051 | 104 | 11.3 | 70 | 40 | 23.3 | 0.783 | 98.9 | 435.5 | 413.8 | 20.6 | 429.1 | 0.427 | 573.5 | 8.4 | 100.6 | 32.3 | 40.3 | 12.1 | 100.6 | 32.6 | 3.405 | 55.4 | 19.1 | 27.5 | 15.7 | 47 | 30 | 0.778 | 34.9 | 54 | 4330 | 22 | 99.8 | 55.6 | 0.1 | 20 | 0 | 39.3 | 33.8
609720.196 | 3120 | 43 | 1550 | 51.1 | 45.2 | 50.1 | 30 | 31.7 | 0.05 | 103.9 | 11.3 | 70 | 40 | 23.1 | 0.783 | 98.9 | 434.9 | 413.1 | 20.7 | 429.4 | 0.434 | 575.4 | 8.3 | 100.6 | 32 | 40.7 | 12 | 100.6 | 32.2 | 3.386 | 55.5 | 20.6 | 27.5 | 15.7 | 47 | 30 | 0.777 | 34.5 | 56 | 4040 | 22 | 99.8 | 55.7 | 0.2 | 20 | 0 | 39.4 | 33.7
609780.196 | 3180 | 43 | 1551 | 51.1 | 45.5 | 50 | 30 | 31.6 | 0.05 | 103.9 | 11.2 | 70 | 40 | 23.3 | 0.783 | 98.9 | 434.8 | 412.9 | 20.7 | 429.3 | 0.45 | 578.3 | 8.3 | 100.6 | 32.5 | 40.9 | 12 | 100.6 | 32.5 | 3.387 | 55.4 | 21.1 | 27.5 | 15.7 | 47 | 30 | 0.784 | 34.5 | 56 | 4260 | 22 | 99.8 | 55.7 | 0.2 | 20 | 0 | 39.3 | 33.8
609840.196 | 3240 | 43 | 1550 | 51.2 | 45.6 | 50 | 30 | 31.7 | 0.05 | 103.9 | 11.2 | 70 | 40 | 22.9 | 0.784 | 98.9 | 434.2 | 412.3 | 20.7 | 429.8 | 0.442 | 572.6 | 8.3 | 100.6 | 32.6 | 41 | 12 | 100.6 | 32.7 | 3.401 | 55.4 | 19.3 | 27.5 | 15.7 | 47 | 30 | 0.777 | 34.5 | 56 | 4180 | 22 | 99.8 | 55.7 | 0.1 | 20.1 | 0 | 39.2 | 33.8
609900.196 | 3300 | 43 | 1551 | 51.3 | 45.3 | 50 | 30 | 31.9 | 0.05 | 103.9 | 11.2 | 70 | 40 | 23 | 0.783 | 98.9 | 434.2 | 412.2 | 20.7 | 430.1 | 0.439 | 574.1 | 8.3 | 100.6 | 32.4 | 40.5 | 12 | 100.6 | 32.4 | 3.386 | 55.4 | 19.4 | 27.5 | 15.7 | 47 | 31 | 0.778 | 34.5 | 56 | 4160 | 22 | 99.8 | 55.7 | 0.2 | 20 | 0 | 39.2 | 33.7
609960.196 | 3360 | 43 | 1552 | 51.4 | 44.8 | 50 | 30 | 32.1 | 0.049 | 103.9 | 11.2 | 70 | 40 | 23.1 | 0.783 | 98.9 | 434.5 | 412.6 | 20.7 | 430.2 | 0.458 | 575.9 | 8.3 | 100.6 | 32.5 | 40.1 | 12 | 100.6 | 32.6 | 3.401 | 55.4 | 19.6 | 27.5 | 15.7 | 47 | 31 | 0.781 | 34.9 | 54 | 4230 | 22 | 99.8 | 55.7 | 0.2 | 20.1 | 0 | 39.4 | 33.7
610020.196 | 3420 | 43 | 1546 | 48.8 | 44.3 | 50 | 30 | 32.2 | 0.057 | 103.7 | 11.3 | 70 | 39.9 | 23.5 | 0.783 | 98.9 | 433.9 | 412 | 20.6 | 430.1 | 0.448 | 572.9 | 7.9 | 100.4 | 32.5 | 39.6 | 12 | 100.5 | 32.5 | 3.267 | 54.2 | 19.6 | 27.5 | 15.7 | 46 | 31 | 0.781 | 33.7 | 53 | 4140 | 22 | 97.5 | 55.7 | 0.2 | 20 | 0 | 39.3 | 33.8
610080.196 | 3480 | 43 | 1551 | 49.2 | 44.1 | 50 | 30 | 32.3 | 0.049 | 104 | 11.3 | 70 | 40 | 23.1 | 0.782 | 98.9 | 434.7 | 412.8 | 20.5 | 430.5 | 0.423 | 571.7 | 8 | 100.4 | 32.2 | 39.5 | 12 | 100.4 | 32.4 | 3.289 | 54 | 19 | 28 | 15.7 | 46 | 31 | 0.784 | 33.7 | 55 | 4090 | 22 | 97.5 | 55.7 | 0.1 | 20 | 0 | 39.2 | 33.8
610140.196 | 3540 | 43 | 1550 | 49.2 | 44.5 | 50 | 30 | 32.4 | 0.049 | 104 | 11.3 | 70 | 40.1 | 22.7 | 0.783 | 98.9 | 434.4 | 412.6 | 20.5 | 430.1 | 0.406 | 571 | 8 | 100.4 | 32.1 | 40 | 12.1 | 100.5 | 32.3 | 3.306 | 54.2 | 20.1 | 27.5 | 15.7 | 46 | 31 | 0.781 | 33.7 | 55 | 3790 | 22 | 97.5 | 55.6 | 0.2 | 20 | 0 | 39.3 | 33.8
610200.196 | 3600 | 43 | 1550 | 48.7 | 45.1 | 50 | 30 | 32.3 | 0.051 | 104 | 11.2 | 70 | 40.1 | 23.1 | 0.782 | 98.9 | 433.8 | 412 | 20.5 | 430.2 | 0.421 | 566.1 | 7.9 | 100.4 | 32.1 | 40.7 | 12 | 100.4 | 32.4 | 3.285 | 54.1 | 20.6 | 27.5 | 15.7 | 47 | 31 | 0.783 | 33.7 | 55 | 3770 | 22 | 97.5 | 55.7 | 0.1 | 20.1 | 0 | 39.2 | 33.8
621060.196 | 60 | 44 | 1550 | 51.4 | 45.5 | 50 | 30 | 31.4 | 0.045 | 104.3 | 11.2 | 70 | 40.2 | 31.4 | 0.783 | 99.1 | 447.1 | 427.2 | 21.1 | 431.2 | 0.24 | 571.5 | 8.4 | 100.8 | 32.6 | 40.8 | 12 | 100.8 | 32.3 | 3.452 | 56.2 | 25.1 | 27 | 15.7 | 47 | 30 | 0.778 | 35.3 | 55 | 4210 | 22 | 99.8 | 55.7 | 0.1 | 19.9 | 0 | 38.7 | 33.8
621120.196 | 120 | 44 | 1550 | 51.6 | 45.9 | 50.1 | 30 | 31.7 | 0.051 | 104.1 | 11.3 | 70 | 40 | 30.2 | 0.783 | 99.1 | 446.3 | 426.2 | 21.2 | 432.3 | 0.247 | 569.5 | 8.4 | 100.8 | 31.9 | 41.1 | 12 | 100.9 | 32.2 | 3.44 | 56.2 | 24 | 27 | 15.7 | 48 | 31 | 0.78 | 35.3 | 55 | 4500 | 22 | 99.8 | 55.6 | 0.2 | 20 | 0 | 38.6 | 33.7
621180.196 | 180 | 44 | 1550 | 51.6 | 45.4 | 50 | 30 | 32 | 0.05 | 103.9 | 11.3 | 70 | 40.1 | 30.5 | 0.782 | 99.1 | 445.9 | 425.8 | 21.2 | 432.7 | 0.245 | 568.1 | 8.4 | 100.9 | 31.9 | 40.5 | 12 | 100.9 | 32.2 | 3.431 | 56.1 | 26.4 | 27 | 15.7 | 47 | 31 | 0.78 | 35.3 | 55 | 4160 | 22 | 99.8 | 55.7 | 0.1 | 20.1 | 0 | 38.6 | 33.7
621240.196 | 240 | 44 | 1549 | 51.5 | 44.8 | 49.9 | 30 | 32.3 | 0.048 | 103.8 | 11.3 | 70 | 40.1 | 30.7 | 0.783 | 99 | 445.9 | 425.9 | 21.1 | 432.7 | 0.245 | 569 | 8.4 | 100.8 | 32.1 | 39.9 | 12 | 100.8 | 32.1 | 3.455 | 56.2 | 26.5 | 27 | 15.7 | 47 | 31 | 0.784 | 35.3 | 55 | 4330 | 22 | 99.8 | 55.6 | 0.1 | 20 | 0 | 38.5 | 33.7
621300.196 | 300 | 44 | 1550 | 51.7 | 44.4 | 49.9 | 30 | 32.6 | 0.049 | 103.9 | 11.1 | 70 | 40 | 30.6 | 0.783 | 99.1 | 446.1 | 426.1 | 21 | 432.7 | 0.242 | 568.3 | 8.4 | 100.8 | 31.9 | 39.4 | 12 | 100.8 | 32 | 3.448 | 56.1 | 26.8 | 27.5 | 15.7 | 46 | 32 | 0.777 | 35.3 | 55 | 4330 | 22 | 99.8 | 55.7 | 0.2 | 20.1 | 0 | 38.7 | 33.7
621360.196 | 360 | 44 | 1549 | 49.3 | 44.3 | 50 | 30 | 32.7 | 0.055 | 103.9 | 11.2 | 70 | 39.9 | 30.4 | 0.782 | 99 | 445.9 | 425.9 | 20.9 | 431.7 | 0.241 | 569.7 | 8 | 100.6 | 31.7 | 39.4 | 12 | 100.6 | 31.8 | 3.326 | 54.6 | 27.1 | 27.5 | 15.7 | 46 | 32 | 0.785 | 34.1 | 53 | 4180 | 22 | 99.8 | 55.7 | 0.1 | 20.1 | 0 | 38.6 | 33.7
621420.196 | 420 | 44 | 1551 | 49.5 | 44.6 | 50 | 30 | 32.6 | 0.049 | 104 | 11.3 | 70 | 40 | 30.2 | 0.784 | 99 | 446.1 | 426.1 | 20.8 | 431.1 | 0.232 | 567 | 8 | 100.6 | 31.8 | 39.9 | 12 | 100.6 | 31.7 | 3.338 | 54.7 | 27.2 | 27.5 | 15.7 | 46 | 32 | 0.777 | 33.7 | 53 | 4040 | 22 | 97.5 | 55.8 | 0.1 | 20 | 0 | 38.6 | 33.7
621480.196 | 480 | 44 | 1550 | 49.3 | 45 | 50 | 30 | 32.4 | 0.05 | 104 | 11.3 | 70 | 40 | 30 | 0.782 | 99 | 445.5 | 425.4 | 20.9 | 431 | 0.236 | 568.7 | 8 | 100.6 | 31.4 | 40.4 | 12 | 100.6 | 31.7 | 3.325 | 54.6 | 27.4 | 27.5 | 15.7 | 47 | 31 | 0.783 | 34.1 | 53 | 4330 | 22 | 99.8 | 55.7 | 0.2 | 20 | 0 | 38.6 | 33.7
621540.196 | 540 | 44 | 1549 | 49.2 | 45.4 | 50 | 30 | 32 | 0.052 | 104 | 11.3 | 70 | 40 | 29.6 | 0.783 | 99 | 444.9 | 424.7 | 20.9 | 430.9 | 0.232 | 568.7 | 8 | 100.6 | 31.2 | 40.8 | 12 | 100.6 | 31.6 | 3.322 | 54.6 | 27.4 | 27.5 | 15.7 | 47 | 31 | 0.78 | 34.1 | 55 | 3990 | 22 | 99.8 | 55.7 | 0.2 | 19.9 | 0 | 38.6 | 33.7
621600.196 | 600 | 44 | 1551 | 49.6 | 45.7 | 50 | 30 | 31.6 | 0.05 | 104 | 11.3 | 70 | 40 | 29.3 | 0.783 | 99 | 444.4 | 424.1 | 21 | 430.7 | 0.233 | 569.6 | 8.1 | 100.6 | 31.4 | 41 | 12 | 100.6 | 31.8 | 3.318 | 54.6 | 27.1 | 27.5 | 15.7 | 47 | 31 | 0.785 | 34.1 | 53 | 4230 | 22 | 99.8 | 55.7 | 0.1 | 20.1 | 0 | 38.5 | 33.7
621660.196 | 660 | 44 | 1550 | 49.5 | 45.4 | 50 | 30 | 31.4 | 0.05 | 104 | 11.3 | 70 | 40 | 29 | 0.783 | 99 | 444 | 423.6 | 20.9 | 430.2 | 0.232 | 570.3 | 8 | 100.6 | 31.1 | 40.6 | 12 | 100.6 | 31.6 | 3.327 | 54.5 | 26.6 | 27.5 | 15.7 | 47 | 30 | 0.782 | 33.7 | 53 | 3920 | 22 | 99.8 | 55.7 | 0.1 | 20.1 | 0 | 38.6 | 33.7
621720.196 | 720 | 44 | 1551 | 49.7 | 44.9 | 50 | 30 | 31.4 | 0.05 | 104 | 11.2 | 70 | 40 | 28.5 | 0.783 | 99 | 444 | 423.6 | 20.9 | 429.5 | 0.232 | 566 | 8.1 | 100.6 | 30.8 | 40.1 | 12.1 | 100.6 | 31.3 | 3.317 | 54.5 | 26 | 27.5 | 15.7 | 47 | 30 | 0.78 | 33.7 | 53 | 4260 | 22 | 97.5 | 55.8 | 0.2 | 20.1 | 0 | 38.7 | 33.7
621780.196 | 780 | 44 | 1551 | 49.7 | 44.5 | 49.9 | 30 | 31.5 | 0.05 | 104 | 11.3 | 70 | 40 | 28.2 | 0.782 | 99 | 444 | 423.7 | 20.8 | 429.3 | 0.23 | 564.5 | 8.1 | 100.6 | 30.7 | 39.7 | 12 | 100.6 | 31.2 | 3.334 | 54.5 | 25.6 | 27.5 | 15.7 | 46 | 30 | 0.782 | 33.7 | 55 | 3990 | 22 | 97.5 | 55.7 | 0.1 | 20 | 0 | 38.6 | 33.7
621840.196 | 840 | 44 | 1550 | 49.5 | 44.3 | 50 | 30 | 31.8 | 0.05 | 104 | 11.3 | 70 | 40 | 28 | 0.782 | 99 | 443.9 | 423.6 | 20.8 | 429.3 | 0.232 | 564.8 | 8 | 100.6 | 30.8 | 39.6 | 12 | 100.6 | 31.3 | 3.346 | 54.5 | 24.7 | 27.5 | 15.7 | 46 | 31 | 0.781 | 34.1 | 53 | 4090 | 22 | 99.8 | 55.7 | 0.1 | 20 | 0 | 38.5 | 33.7
621900.196 | 900 | 44 | 1551 | 49.6 | 44.6 | 50 | 30 | 32.1 | 0.05 | 104 | 11.3 | 70 | 39.9 | 27.5 | 0.784 | 99 | 443.8 | 423.6 | 20.8 | 429.2 | 0.231 | 565.7 | 8.1 | 100.6 | 31.2 | 40 | 12.1 | 100.6 | 31.4 | 3.322 | 54.5 | 23.8 | 27.5 | 15.7 | 46 | 31 | 0.781 | 34.1 | 55 | 3920 | 22 | 99.8 | 55.8 | 0.1 | 20.1 | 0 | 38.6 | 33.7
621960.196 | 960 | 44 | 1551 | 49.9 | 45 | 50.1 | 30 | 32.4 | 0.051 | 104 | 11.3 | 70 | 40 | 27.3 | 0.783 | 99 | 443.2 | 422.9 | 20.8 | 428.8 | 0.223 | 566 | 8.1 | 100.6 | 30.8 | 40.4 | 12 | 100.6 | 31.5 | 3.328 | 54.4 | 23.6 | 27.5 | 15.7 | 47 | 32 | 0.778 | 33.7 | 53 | 4280 | 22 | 99.8 | 55.8 | 0.2 | 20 | 0 | 38.6 | 33.7
622020.196 | 1020 | 44 | 1551 | 49.8 | 45.4 | 50 | 30 | 32.5 | 0.05 | 104 | 11.2 | 70 | 39.9 | 27 | 0.783 | 99 | 442.6 | 422.2 | 20.9 | 428.4 | 0.226 | 565.1 | 8.1 | 100.6 | 31.4 | 40.8 | 12 | 100.6 | 31.5 | 3.334 | 54.4 | 22.6 | 27.5 | 15.7 | 47 | 32 | 0.783 | 33.7 | 53 | 3990 | 22 | 99.8 | 55.6 | 0.1 | 20 | 0 | 38.5 | 33.7
622080.196 | 1080 | 44 | 1551 | 49.6 | 45.7 | 50 | 30 | 32.6 | 0.051 | 104 | 11.2 | 70 | 40 | 26.7 | 0.782 | 99 | 442.2 | 421.8 | 20.9 | 428.3 | 0.242 | 568.6 | 8.1 | 100.6 | 31.1 | 41 | 12 | 100.6 | 31.4 | 3.316 | 54.4 | 22 | 27.5 | 15.7 | 47 | 32 | 0.776 | 33.7 | 53 | 4260 | 22 | 99.8 | 55.7 | 0.1 | 20.1 | 0 | 38.5 | 33.7
622140.196 | 1140 | 44 | 1550 | 49.5 | 45.4 | 50 | 30 | 32.4 | 0.052 | 104 | 11.3 | 70 | 40 | 26.2 | 0.782 | 99 | 441.9 | 421.5 | 20.9 | 428.3 | 0.249 | 569 | 8.1 | 100.6 | 31 | 40.7 | 12 | 100.6 | 31.3 | 3.327 | 54.4 | 21.8 | 27.5 | 15.7 | 47 | 32 | 0.779 | 33.7 | 53 | 4230 | 22 | 99.8 | 55.7 | 0.2 | 20 | 0 | 38.6 | 33.7
622200.196 | 1200 | 44 | 1550 | 49.5 | 44.9 | 50 | 30 | 32.2 | 0.05 | 104 | 11.3 | 70 | 40 | 26.2 | 0.784 | 99 | 441.9 | 421.4 | 20.9 | 428.1 | 0.297 | 568 | 8.1 | 100.5 | 31.1 | 40.1 | 12 | 100.6 | 31.2 | 3.314 | 54.4 | 21.7 | 27.5 | 15.7 | 47 | 31 | 0.778 | 33.7 | 55 | 4110 | 22 | 99.8 | 55.6 | 0.1 | 19.9 | 0 | 38.5 | 33.7
622260.196 | 1260 | 44 | 1550 | 49.7 | 44.5 | 50 | 30 | 31.8 | 0.05 | 104 | 11.3 | 70 | 40 | 25.8 | 0.783 | 99 | 442.1 | 421.7 | 20.8 | 428.1 | 0.313 | 566.3 | 8.1 | 100.5 | 31.5 | 39.7 | 12 | 100.6 | 31.1 | 3.322 | 54.4 | 22.1 | 27.5 | 15.7 | 46 | 31 | 0.782 | 33.7 | 53 | 4010 | 22 | 99.8 | 55.7 | 0.1 | 20.1 | 0 | 38.5 | 33.7
622320.196 | 1320 | 44 | 1550 | 49.8 | 44.3 | 50 | 30 | 31.6 | 0.051 | 104 | 11.3 | 70 | 39.9 | 25.6 | 0.783 | 99 | 442 | 421.6 | 20.7 | 427.8 | 0.318 | 566.7 | 8.1 | 100.5 | 30.8 | 39.6 | 12 | 100.6 | 30.9 | 3.327 | 54.4 | 22.9 | 27.5 | 15.7 | 46 | 31 | 0.778 | 33.7 | 55 | 4040 | 22 | 99.8 | 55.7 | 0.1 | 19.9 | 0 | 38.5 | 33.7
622380.196 | 1380 | 44 | 1550 | 49.6 | 44.6 | 50 | 30 | 31.5 | 0.049 | 104 | 11.2 | 70 | 40 | 24.8 | 0.783 | 99 | 441.8 | 421.4 | 20.7 | 427.9 | 0.333 | 568.5 | 8.1 | 100.5 | 30.7 | 40 | 12 | 100.6 | 31 | 3.331 | 54.4 | 22.2 | 27.5 | 15.7 | 46 | 30 | 0.785 | 33.7 | 53 | 4040 | 22 | 97.5 | 55.7 | 0.1 | 20 | 0 | 38.6 | 33.7
622440.196 | 1440 | 44 | 1550 | 49.6 | 45 | 50 | 30 | 31.5 | 0.049 | 104 | 11.2 | 70 | 40 | 25.3 | 0.782 | 99 | 441.4 | 420.9 | 20.7 | 428.1 | 0.331 | 567.1 | 8.1 | 100.5 | 30.7 | 40.5 | 12 | 100.6 | 31 | 3.349 | 54.4 | 21.1 | 27.5 | 15.7 | 47 | 30 | 0.784 | 34.1 | 53 | 4010 | 22 | 99.8 | 55.7 | 0.1 | 20 | 0 | 38.5 | 33.7
622500.196 | 1500 | 44 | 1548 | 49.5 | 45.5 | 50.1 | 30 | 31.7 | 0.05 | 104 | 11.2 | 70 | 40 | 25 | 0.783 | 99 | 440.6 | 420.1 | 20.8 | 428.3 | 0.348 | 567.3 | 8.1 | 100.5 | 30.8 | 40.9 | 12 | 100.6 | 31 | 3.333 | 54.5 | 20.4 | 27.5 | 15.7 | 47 | 31 | 0.776 | 33.7 | 53 | 4210 | 22 | 99.8 | 55.7 | 0.1 | 19.9 | 0 | 38.5 | 33.7
622560.196 | 1560 | 44 | 1549 | 51.9 | 45.7 | 50 | 30 | 32 | 0.05 | 104.1 | 11.2 | 70 | 40 | 24.9 | 0.783 | 99 | 440.5 | 419.8 | 20.9 | 429.5 | 0.373 | 566.8 | 8.5 | 100.7 | 31 | 41.1 | 12 | 100.8 | 30.9 | 3.417 | 55.9 | 19.8 | 27.5 | 15.7 | 47 | 31 | 0.778 | 34.9 | 55 | 4430 | 22 | 99.8 | 55.7 | 0.1 | 20.2 | 0 | 38.6 | 33.7
622620.196 | 1620 | 44 | 1549 | 51.9 | 45.5 | 50 | 30 | 32.2 | 0.05 | 104 | 11.3 | 70 | 40 | 24.4 | 0.784 | 99 | 439.8 | 419 | 20.9 | 431.1 | 0.364 | 566.4 | 8.5 | 100.7 | 30.8 | 40.7 | 12 | 100.8 | 30.8 | 3.438 | 55.9 | 19.2 | 27.5 | 15.7 | 47 | 31 | 0.78 | 34.9 | 57 | 4620 | 22 | 99.8 | 55.7 | 0.1 | 20.1 | 0 | 38.5 | 33.7
622680.196 | 1680 | 44 | 1549 | 51.8 | 44.9 | 49.9 | 30 | 32.4 | 0.05 | 104 | 11.3 | 70 | 40 | 23.8 | 0.783 | 99 | 439.8 | 419.1 | 20.8 | 431.7 | 0.381 | 566.7 | 8.4 | 100.7 | 30.7 | 40 | 12 | 100.8 | 30.9 | 3.427 | 55.9 | 18.7 | 27.5 | 15.7 | 47 | 32 | 0.782 | 34.9 | 55 | 4450 | 22 | 99.8 | 55.7 | 0.1 | 20.1 | 0 | 38.4 | 33.7
622740.196 | 1740 | 44 | 1551 | 52.1 | 44.5 | 49.9 | 30 | 32.5 | 0.051 | 104 | 11.3 | 70 | 40 | 23.6 | 0.782 | 99 | 440.4 | 419.6 | 20.8 | 431.8 | 0.377 | 566 | 8.5 | 100.7 | 30.7 | 39.6 | 12 | 100.7 | 30.8 | 3.434 | 55.9 | 18.3 | 27.5 | 15.7 | 46 | 32 | 0.777 | 34.9 | 57 | 4480 | 22 | 99.8 | 55.5 | 0.2 | 20.1 | 0 | 38.5 | 33.7
622800.196 | 1800 | 44 | 1551 | 52.1 | 44.3 | 50 | 30 | 32.4 | 0.05 | 104 | 11.3 | 70 | 39.9 | 22.9 | 0.782 | 99 | 440.2 | 419.5 | 20.7 | 431.4 | 0.393 | 567 | 8.5 | 100.7 | 30.2 | 39.5 | 12 | 100.7 | 30.5 | 3.437 | 55.9 | 17.9 | 27.5 | 15.7 | 46 | 32 | 0.785 | 34.9 | 57 | 4260 | 22 | 99.8 | 55.7 | 0.1 | 20.1 | 0 | 38.4 | 33.6
622860.196 | 1860 | 44 | 1548 | 49.2 | 44.5 | 50 | 30 | 32.2 | 0.049 | 104 | 11.2 | 70 | 39.9 | 22.5 | 0.782 | 98.9 | 439.8 | 419.2 | 20.7 | 429.7 | 0.379 | 568.4 | 8 | 100.5 | 30.3 | 39.9 | 12 | 100.6 | 30.7 | 3.327 | 54.4 | 17.5 | 27.5 | 15.7 | 46 | 31 | 0.781 | 34.1 | 55 | 4140 | 22 | 99.8 | 55.7 | 0.1 | 20 | 0 | 38.4 | 33.6
622920.196 | 1920 | 44 | 1549 | 49.6 | 45 | 50 | 30 | 32 | 0.05 | 104 | 11.3 | 70 | 40 | 22.4 | 0.783 | 98.9 | 439.7 | 419 | 20.6 | 429.4 | 0.372 | 570 | 8.1 | 100.5 | 30.1 | 40.4 | 12 | 100.6 | 30.6 | 3.326 | 54.4 | 17.3 | 27.5 | 15.7 | 47 | 31 | 0.784 | 33.7 | 53 | 4040 | 22 | 99.8 | 55.7 | 0.1 | 20.2 | 0 | 38.5 | 33.6
622980.196 | 1980 | 44 | 1551 | 49.7 | 45.4 | 50 | 30 | 31.7 | 0.05 | 104 | 11.2 | 70 | 40 | 22.5 | 0.783 | 99 | 439.3 | 418.4 | 20.7 | 429.1 | 0.383 | 567.1 | 8.1 | 100.5 | 30.4 | 40.9 | 12 | 100.6 | 30.7 | 3.321 | 54.4 | 18.1 | 27.5 | 15.7 | 47 | 31 | 0.784 | 33.7 | 53 | 4140 | 22 | 99.8 | 55.8 | 0.2 | 20.1 | 0 | 38.5 | 33.6
623040.196 | 2040 | 44 | 1549 | 50 | 45.7 | 50.1 | 30 | 31.5 | 0.049 | 104 | 11.3 | 70 | 40 | 22.4 | 0.783 | 99 | 438.6 | 417.7 | 20.7 | 429 | 0.372 | 565.6 | 8.2 | 100.6 | 30.4 | 41 | 12 | 100.6 | 30.8 | 3.319 | 54.4 | 18.9 | 27.5 | 15.7 | 47 | 31 | 0.777 | 33.7 | 55 | 4060 | 22 | 99.8 | 55.7 | 0.1 | 20 | 0 | 38.4 | 33.6
623100.196 | 2100 | 44 | 1548 | 49.4 | 45.4 | 50 | 30 | 31.5 | 0.051 | 104 | 11.2 | 70 | 39.9 | 22.7 | 0.782 | 99 | 438.1 | 417.1 | 20.8 | 428.9 | 0.399 | 567.9 | 8.1 | 100.5 | 30.4 | 40.7 | 12 | 100.6 | 30.6 | 3.318 | 54.4 | 19.2 | 27.5 | 15.7 | 47 | 31 | 0.778 | 34.1 | 53 | 4330 | 22 | 99.8 | 55.7 | 0.1 | 20.1 | 0 | 38.6 | 33.6
623160.196 | 2160 | 44 | 1549 | 49.5 | 44.9 | 49.9 | 30 | 31.7 | 0.05 | 104 | 11.3 | 70 | 40 | 22.9 | 0.782 | 98.9 | 438.5 | 417.5 | 20.7 | 428.7 | 0.398 | 569.4 | 8.1 | 100.5 | 30.5 | 40.1 | 12 | 100.6 | 30.7 | 3.312 | 54.4 | 19 | 27.5 | 15.7 | 47 | 31 | 0.782 | 34.1 | 55 | 4210 | 22 | 99.8 | 55.7 | 0.1 | 20 | 0 | 38.4 | 33.6
623220.196 | 2220 | 44 | 1549 | 49.4 | 44.5 | 50 | 30 | 31.9 | 0.051 | 104 | 11.3 | 70 | 40 | 23 | 0.782 | 98.9 | 438.5 | 417.5 | 20.6 | 428.6 | 0.407 | 567.9 | 8 | 100.5 | 30.1 | 39.7 | 12 | 100.6 | 30.7 | 3.31 | 54.4 | 18.9 | 27.5 | 15.7 | 46 | 31 | 0.783 | 33.7 | 53 | 4110 | 22 | 99.8 | 55.7 | 0.2 | 20.1 | 0 | 38.6 | 33.6
623280.196 | 2280 | 44 | 1550 | 49.5 | 44.1 | 50 | 30 | 32.1 | 0.051 | 104 | 11.2 | 70 | 39.9 | 23.1 | 0.783 | 98.9 | 438.7 | 417.8 | 20.5 | 428.7 | 0.411 | 570.7 | 8.1 | 100.5 | 30.1 | 39.4 | 12 | 100.5 | 30.5 | 3.311 | 54.4 | 19.6 | 27.5 | 15.7 | 46 | 31 | 0.777 | 33.7 | 55 | 4110 | 22 | 99.8 | 55.7 | 0.2 | 19.9 | 0 | 38.3 | 33.6
623340.196 | 2340 | 44 | 1550 | 49.5 | 44.5 | 50 | 30 | 32.3 | 0.05 | 104 | 11.2 | 70 | 40 | 23 | 0.783 | 98.9 | 438.6 | 417.6 | 20.5 | 428.8 | 0.409 | 567.4 | 8.1 | 100.5 | 30.2 | 39.8 | 12 | 100.5 | 30.5 | 3.313 | 54.4 | 19.3 | 27.5 | 15.7 | 46 | 32 | 0.779 | 34.1 | 55 | 4040 | 22 | 99.8 | 55.7 | 0.1 | 19.9 | 0 | 38.5 | 33.6
623400.196 | 2400 | 44 | 1550 | 49.7 | 45 | 50 | 30 | 32.4 | 0.051 | 104 | 11.3 | 70 | 40 | 23 | 0.783 | 98.9 | 438.3 | 417.3 | 20.4 | 428.6 | 0.351 | 568.1 | 8.1 | 100.5 | 30 | 40.5 | 12 | 100.5 | 30.4 | 3.322 | 54.3 | 20.6 | 27.5 | 15.7 | 47 | 32 | 0.777 | 33.7 | 55 | 4040 | 22 | 99.8 | 55.7 | 0.1 | 20.1 | 0 | 38.4 | 33.6
623460.196 | 2460 | 44 | 1550 | 49.8 | 45.6 | 50.1 | 30 | 32.4 | 0.051 | 104 | 11.3 | 70 | 40 | 23.1 | 0.783 | 98.9 | 437.6 | 416.5 | 20.5 | 428.8 | 0.353 | 565.8 | 8.1 | 100.5 | 29.7 | 41 | 12 | 100.6 | 30.3 | 3.319 | 54.4 | 20.8 | 27.5 | 15.7 | 47 | 32 | 0.78 | 33.7 | 53 | 3990 | 22 | 99.8 | 55.7 | 0.1 | 20.1 | 0 | 38.4 | 33.6
623520.196 | 2520 | 44 | 1550 | 49.8 | 45.9 | 50 | 30 | 32.3 | 0.05 | 104 | 11.3 | 70 | 40 | 22.8 | 0.783 | 98.9 | 437 | 415.7 | 20.6 | 428.8 | 0.359 | 574.7 | 8.1 | 100.5 | 29.7 | 41.2 | 12 | 100.6 | 30.4 | 3.288 | 54.3 | 20.5 | 27.5 | 15.7 | 48 | 32 | 0.781 | 33.7 | 55 | 3870 | 22 | 99.8 | 55.7 | 0.1 | 20.1 | 0 | 38.4 | 33.6
623580.196 | 2580 | 44 | 1550 | 49.9 | 45.4 | 50 | 30 | 32.1 | 0.052 | 104 | 11.3 | 70 | 40 | 22.9 | 0.783 | 98.9 | 436.7 | 415.4 | 20.6 | 428.7 | 0.37 | 574.1 | 8.1 | 100.5 | 29.8 | 40.7 | 12 | 100.5 | 30.3 | 3.328 | 54.4 | 20.5 | 27.5 | 15.7 | 47 | 31 | 0.779 | 33.7 | 53 | 4160 | 22 | 99.8 | 55.7 | 0.1 | 20 | 0 | 38.6 | 33.6
623640.196 | 2640 | 44 | 1549 | 49.5 | 44.7 | 49.9 | 30 | 31.9 | 0.05 | 104 | 11.3 | 70 | 40 | 23 | 0.783 | 98.9 | 436.7 | 415.5 | 20.6 | 428.5 | 0.359 | 570.3 | 8.1 | 100.5 | 29.8 | 39.9 | 12 | 100.5 | 30.3 | 3.323 | 54.4 | 21.1 | 27.5 | 15.7 | 47 | 31 | 0.781 | 33.7 | 55 | 4210 | 22 | 99.8 | 55.7 | 0.1 | 20.1 | 0 | 38.6 | 33.6
623700.196 | 2700 | 44 | 1550 | 49.7 | 44.2 | 50 | 30 | 31.7 | 0.051 | 104 | 11.2 | 70 | 40 | 22.9 | 0.782 | 98.9 | 437.1 | 415.9 | 20.5 | 428.3 | 0.365 | 575.7 | 8.1 | 100.5 | 29.6 | 39.5 | 12 | 100.5 | 30.2 | 3.321 | 54.3 | 20 | 27.5 | 15.7 | 46 | 31 | 0.781 | 33.7 | 53 | 4090 | 22 | 97.5 | 55.8 | 0.1 | 20 | 0 | 38.4 | 33.6
623760.196 | 2760 | 44 | 1551 | 49.7 | 44.3 | 49.9 | 30 | 31.6 | 0.049 | 104 | 11.3 | 70 | 40 | 23.1 | 0.783 | 98.9 | 437.4 | 416.2 | 20.4 | 428.4 | 0.388 | 576.3 | 8.1 | 100.5 | 29.6 | 39.7 | 12 | 100.5 | 30.4 | 3.305 | 54.4 | 19.9 | 27.5 | 15.7 | 46 | 31 | 0.779 | 34.1 | 53 | 3940 | 22 | 99.8 | 55.7 | 0.1 | 20.1 | 0 | 38.5 | 33.6
623820.196 | 2820 | 44 | 1551 | 49.6 | 44.7 | 50 | 30 | 31.6 | 0.05 | 104 | 11.2 | 70 | 40 | 23.1 | 0.782 | 98.9 | 437.1 | 415.9 | 20.4 | 428.5 | 0.403 | 576.8 | 8.1 | 100.5 | 29.7 | 40.2 | 12 | 100.5 | 30.4 | 3.321 | 54.4 | 19.6 | 27.5 | 15.7 | 46 | 31 | 0.78 | 33.7 | 55 | 4010 | 22 | 99.8 | 55.6 | 0.1 | 19.9 | 0 | 38.4 | 33.6
623880.196 | 2880 | 44 | 1550 | 49.6 | 45.3 | 50.1 | 30 | 31.7 | 0.049 | 104 | 11.3 | 70 | 40.1 | 23.3 | 0.783 | 98.9 | 436.4 | 415.1 | 20.4 | 428.8 | 0.411 | 577.6 | 8.1 | 100.5 | 29.8 | 40.8 | 12 | 100.5 | 30.4 | 3.332 | 54.5 | 18.9 | 27.5 | 15.7 | 47 | 31 | 0.782 | 33.7 | 55 | 4160 | 22 | 99.8 | 55.7 | 0.2 | 20.1 | 0 | 38.6 | 33.6
623940.196 | 2940 | 44 | 1550 | 49.8 | 45.8 | 50 | 30 | 31.9 | 0.049 | 104 | 11.2 | 70 | 40 | 22.7 | 0.782 | 98.9 | 435.8 | 414.4 | 20.4 | 428.7 | 0.402 | 574.3 | 8.1 | 100.5 | 29.8 | 41.2 | 12 | 100.5 | 30.3 | 3.309 | 54.5 | 19 | 27.5 | 15.7 | 47 | 31 | 0.781 | 33.7 | 55 | 4180 | 22 | 99.8 | 55.6 | 0.1 | 20 | 0 | 38.5 | 33.6
624000.196 | 3000 | 44 | 1549 | 49.9 | 45.6 | 50 | 30 | 32.2 | 0.05 | 104 | 11.2 | 70 | 40 | 22.8 | 0.782 | 98.9 | 435.3 | 413.7 | 20.5 | 428.4 | 0.377 | 577.6 | 8.1 | 100.5 | 30.2 | 41 | 12.1 | 100.6 | 30.5 | 3.323 | 54.5 | 21 | 27.5 | 15.7 | 47 | 31 | 0.778 | 33.7 | 55 | 3990 | 22 | 99.8 | 55.7 | 0.1 | 19.9 | 0 | 38.5 | 33.6
624060.196 | 3060 | 44 | 1548 | 49.5 | 45 | 50 | 30 | 32.3 | 0.051 | 104 | 11.3 | 70 | 39.9 | 23 | 0.783 | 98.9 | 435.2 | 413.6 | 20.5 | 428.6 | 0.392 | 573.5 | 8.1 | 100.5 | 30.1 | 40.3 | 12 | 100.5 | 30.4 | 3.314 | 54.5 | 20 | 27.5 | 15.7 | 47 | 32 | 0.779 | 33.7 | 53 | 4110 | 22 | 99.8 | 55.7 | 0.1 | 20 | 0 | 38.6 | 33.6
624120.196 | 3120 | 44 | 1551 | 49.5 | 44.6 | 49.9 | 30 | 32.4 | 0.05 | 104 | 11.2 | 70 | 39.9 | 22.9 | 0.782 | 98.9 | 435.6 | 414.1 | 20.4 | 428.4 | 0.406 | 574.3 | 8 | 100.5 | 29.7 | 39.8 | 12 | 100.5 | 29.9 | 3.314 | 54.4 | 19.4 | 27.5 | 15.7 | 46 | 32 | 0.78 | 33.7 | 55 | 3870 | 22 | 99.8 | 55.7 | 0.2 | 20 | 0 | 38.5 | 33.6
624180.196 | 3180 | 44 | 1551 | 49.6 | 44.2 | 50 | 30 | 32.4 | 0.05 | 104 | 11.2 | 70 | 40 | 22.7 | 0.783 | 98.9 | 436 | 414.5 | 20.4 | 428.2 | 0.413 | 565.1 | 8.1 | 100.5 | 29.3 | 39.5 | 12 | 100.5 | 29.7 | 3.309 | 54.4 | 19.8 | 27.5 | 15.7 | 46 | 32 | 0.78 | 33.7 | 55 | 4260 | 22 | 99.8 | 55.7 | 0.1 | 20.1 | 0 | 38.5 | 33.6
624240.196 | 3240 | 44 | 1550 | 49.3 | 44.4 | 50 | 30 | 32.2 | 0.049 | 104 | 11.2 | 70 | 39.9 | 22.9 | 0.784 | 98.9 | 435.6 | 414.2 | 20.3 | 428.1 | 0.415 | 567.9 | 8 | 100.5 | 29.8 | 39.9 | 12 | 100.5 | 30.2 | 3.31 | 54.5 | 19.5 | 27.5 | 15.7 | 46 | 32 | 0.778 | 33.7 | 55 | 4160 | 22 | 99.8 | 55.7 | 0.2 | 20.1 | 0 | 38.6 | 33.6
624300.196 | 3300 | 44 | 1550 | 49.6 | 45 | 50 | 30 | 32 | 0.049 | 104 | 11.2 | 70 | 40 | 23.1 | 0.782 | 98.9 | 435.4 | 413.9 | 20.3 | 428.3 | 0.403 | 568.7 | 8.1 | 100.5 | 30.2 | 40.4 | 12 | 100.5 | 30.4 | 3.319 | 54.5 | 20.2 | 27.5 | 15.7 | 47 | 31 | 0.783 | 34.1 | 53 | 4060 | 22 | 99.8 | 55.7 | 0.1 | 20 | 0 | 38.5 | 33.6
624360.196 | 3360 | 44 | 1551 | 50.3 | 45.5 | 50.1 | 30 | 31.8 | 0.048 | 104.1 | 11.2 | 70 | 40 | 22.9 | 0.782 | 98.9 | 434.9 | 413.3 | 20.4 | 428.3 | 0.412 | 567.7 | 8.2 | 100.6 | 30.3 | 40.9 | 12 | 100.6 | 30.6 | 3.326 | 54.5 | 19.1 | 27.5 | 15.7 | 47 | 31 | 0.783 | 34.1 | 55 | 3940 | 22 | 99.8 | 55.7 | 0.1 | 20 | 0 | 38.6 | 33.6
624420.196 | 3420 | 44 | 1549 | 49.9 | 45.8 | 50 | 30 | 31.7 | 0.05 | 104 | 11.2 | 70 | 40 | 23 | 0.784 | 98.9 | 434.1 | 412.4 | 20.5 | 428.1 | 0.385 | 568 | 8.1 | 100.5 | 30.7 | 41.3 | 12 | 100.5 | 30.7 | 3.305 | 54.5 | 19.2 | 27.5 | 15.7 | 47 | 31 | 0.78 | 33.7 | 53 | 4040 | 22 | 99.8 | 55.7 | 0.1 | 20.1 | 0 | 38.5 | 33.6
624480.196 | 3480 | 44 | 1550 | 49.6 | 45.5 | 50 | 30 | 31.6 | 0.051 | 103.9 | 11.2 | 70 | 40 | 23.1 | 0.782 | 98.9 | 434.1 | 412.3 | 20.5 | 428.3 | 0.419 | 567.9 | 8.1 | 100.5 | 30.8 | 40.7 | 12 | 100.5 | 30.6 | 3.323 | 54.4 | 19.4 | 27.5 | 15.7 | 47 | 31 | 0.784 | 33.7 | 55 | 4140 | 22 | 99.8 | 55.7 | 0.1 | 20.1 | 0 | 38.4 | 33.6
624540.196 | 3540 | 44 | 1550 | 49.5 | 44.7 | 49.9 | 30 | 31.7 | 0.05 | 103.9 | 11.2 | 70 | 40 | 23.2 | 0.784 | 98.9 | 434.2 | 412.5 | 20.4 | 428.3 | 0.45 | 569.4 | 8.1 | 100.5 | 30.5 | 40 | 12 | 100.5 | 30.8 | 3.31 | 54.5 | 19.2 | 27.5 | 15.7 | 47 | 31 | 0.776 | 33.7 | 53 | 4110 | 22 | 99.8 | 55.7 | 0.1 | 19.9 | 0 | 38.4 | 33.6
624600.196 | 3600 | 44 | 1549 | 49.3 | 44.2 | 50 | 30 | 31.8 | 0.047 | 103.9 | 11.3 | 70 | 40 | 23.3 | 0.782 | 98.9 | 434.3 | 412.7 | 20.3 | 428.4 | 0.44 | 566.9 | 8 | 100.5 | 30.7 | 39.5 | 12 | 100.5 | 30.7 | 3.301 | 54.5 | 20 | 27.5 | 15.7 | 46 | 31 | 0.781 | 33.7 | 55 | 4330 | 22 | 99.8 | 55.6 | 0.1 | 20.1 | 0 | 38.4 | 33.6
635460.196 | 60 | 45 | 1551 | 48.9 | 45.7 | 50 | 30 | 31.3 | 0.05 | 104 | 11.2 | 70 | 40 | 30.9 | 0.783 | 99.1 | 445.8 | 426 | 21 | 429.9 | 0.217 | 566.8 | 8 | 100.6 | 30.9 | 41 | 12 | 100.6 | 30.2 | 3.32 | 54.3 | 25.1 | 27.5 | 15.7 | 47 | 30 | 0.782 | 33.7 | 53 | 3940 | 22 | 99.8 | 55.7 | 0.2 | 20 | 0 | 38.9 | 33.6
635520.196 | 120 | 45 | 1550 | 48.8 | 45.9 | 50 | 30 | 31.5 | 0.049 | 104 | 11.2 | 70 | 40.1 | 31.1 | 0.782 | 99.1 | 445.1 | 425.1 | 21.1 | 429.9 | 0.213 | 569 | 7.9 | 100.6 | 30.7 | 41.1 | 12 | 100.6 | 30.1 | 3.319 | 54.4 | 26.6 | 27.5 | 15.7 | 47 | 31 | 0.778 | 33.7 | 53 | 4230 | 22 | 99.8 | 55.7 | 0.2 | 19.9 | 0 | 38.8 | 33.6
635580.196 | 180 | 45 | 1552 | 51.3 | 45.3 | 50 | 30 | 31.9 | 0.044 | 104.3 | 11.2 | 70 | 40.1 | 31.1 | 0.782 | 99.1 | 445.1 | 425.2 | 21.1 | 430.1 | 0.22 | 566.2 | 8.4 | 100.8 | 30.3 | 40.4 | 12 | 100.8 | 29.8 | 3.417 | 55.8 | 26.9 | 27.5 | 15.7 | 47 | 31 | 0.78 | 34.9 | 56 | 4230 | 22 | 99.8 | 55.7 | 0.2 | 19.9 | 0 | 38.8 | 33.6
635640.196 | 240 | 45 | 1551 | 51.7 | 44.8 | 50 | 30 | 32.3 | 0.05 | 103.9 | 11.2 | 70 | 40 | 31 | 0.783 | 99.1 | 445 | 425 | 21 | 430.5 | 0.226 | 566.1 | 8.4 | 100.8 | 30.2 | 39.8 | 12 | 100.8 | 29.6 | 3.42 | 55.8 | 27.4 | 27.5 | 15.7 | 47 | 31 | 0.782 | 34.9 | 54 | 4090 | 22 | 99.8 | 55.7 | 0.3 | 19.9 | 0 | 38.7 | 33.6
635700.196 | 300 | 45 | 1550 | 51.2 | 44.4 | 49.9 | 30 | 32.6 | 0.051 | 103.9 | 11.2 | 70 | 40 | 30.9 | 0.783 | 99.1 | 445 | 425.1 | 21 | 430.5 | 0.229 | 567.3 | 8.3 | 100.8 | 30.6 | 39.4 | 12 | 100.8 | 29.7 | 3.426 | 55.9 | 27.9 | 27.5 | 15.7 | 46 | 32 | 0.779 | 34.9 | 56 | 4580 | 22 | 99.8 | 55.6 | 0.2 | 19.9 | 0 | 38.7 | 33.6
635760.196 | 360 | 45 | 1550 | 51.5 | 44.3 | 50 | 30 | 32.8 | 0.051 | 104 | 11.2 | 70 | 40 | 30.7 | 0.783 | 99.1 | 445 | 425.2 | 20.9 | 430.4 | 0.229 | 566.9 | 8.4 | 100.8 | 31 | 39.4 | 11.9 | 100.8 | 30 | 3.426 | 55.8 | 28.5 | 27.5 | 15.7 | 46 | 32 | 0.78 | 34.9 | 55 | 4310 | 22 | 99.8 | 55.7 | 0.2 | 19.9 | 0 | 38.7 | 33.6
635820.196 | 420 | 45 | 1551 | 51.3 | 44.6 | 50 | 30 | 32.7 | 0.049 | 104 | 11.2 | 70 | 40 | 30.4 | 0.784 | 99.1 | 444.6 | 424.8 | 20.8 | 430.3 | 0.228 | 567.4 | 8.4 | 100.8 | 30.3 | 39.8 | 12 | 100.8 | 29.8 | 3.398 | 55.8 | 29 | 27.5 | 15.7 | 46 | 32 | 0.779 | 34.9 | 54 | 4260 | 22 | 99.8 | 55.7 | 0.1 | 20.1 | 0 | 38.7 | 33.6
635880.196 | 480 | 45 | 1552 | 51.5 | 45.1 | 50 | 30 | 32.4 | 0.051 | 104 | 11.2 | 70 | 40.1 | 29.8 | 0.783 | 99.1 | 444.1 | 424.2 | 20.8 | 430.6 | 0.232 | 567.2 | 8.4 | 100.8 | 30.1 | 40.4 | 12 | 100.8 | 29.8 | 3.417 | 55.7 | 28.5 | 27.5 | 15.7 | 47 | 32 | 0.782 | 34.9 | 56 | 3990 | 22 | 99.8 | 55.7 | 0.2 | 20 | 0 | 38.8 | 33.6
635940.196 | 540 | 45 | 1550 | 51.6 | 45.6 | 50 | 30 | 32.1 | 0.053 | 104 | 11.2 | 70 | 40.1 | 29.3 | 0.784 | 99.1 | 443.6 | 423.6 | 20.9 | 431 | 0.23 | 567.7 | 8.4 | 100.8 | 30.7 | 40.8 | 12.1 | 100.8 | 30 | 3.428 | 55.7 | 28.1 | 27.5 | 15.7 | 47 | 31 | 0.779 | 34.9 | 54 | 4380 | 22 | 99.8 | 55.7 | 0.2 | 19.8 | 0 | 38.7 | 33.6
636000.196 | 600 | 45 | 1550 | 49.1 | 45.7 | 50 | 30 | 31.7 | 0.05 | 104 | 11.2 | 70 | 40 | 28.8 | 0.782 | 99 | 443 | 422.8 | 20.9 | 430.6 | 0.212 | 566.2 | 8 | 100.6 | 30.6 | 41 | 12.1 | 100.6 | 29.7 | 3.298 | 54.3 | 26.5 | 27.5 | 15.7 | 47 | 31 | 0.783 | 33.7 | 55 | 4230 | 22 | 99.8 | 55.6 | 0.2 | 19.9 | 0 | 38.7 | 33.6
636060.196 | 660 | 45 | 1550 | 49.1 | 45.2 | 50 | 30 | 31.4 | 0.049 | 104 | 11.2 | 70 | 40 | 28.5 | 0.782 | 99.1 | 442.9 | 422.7 | 20.8 | 430.1 | 0.21 | 565 | 8 | 100.6 | 30 | 40.3 | 12 | 100.6 | 29.5 | 3.326 | 54.3 | 25.6 | 27.5 | 15.7 | 47 | 30 | 0.782 | 33.7 | 55 | 4380 | 22 | 99.8 | 55.7 | 0.1 | 19.9 | 0 | 38.7 | 33.6
636120.196 | 720 | 45 | 1550 | 49.1 | 44.7 | 50 | 30 | 31.3 | 0.051 | 104 | 11.2 | 70 | 40 | 28.3 | 0.784 | 99 | 442.8 | 422.7 | 20.8 | 429.4 | 0.22 | 565.2 | 8 | 100.6 | 30.8 | 39.7 | 12 | 100.6 | 29.8 | 3.3 | 54.2 | 25 | 27.5 | 15.7 | 46 | 30 | 0.779 | 33.7 | 55 | 4010 | 22 | 99.8 | 55.7 | 0.2 | 19.9 | 0 | 38.8 | 33.6
636180.196 | 780 | 45 | 1549 | 49 | 44.3 | 50 | 30 | 31.4 | 0.051 | 103.9 | 11.3 | 70 | 40 | 28.1 | 0.782 | 99 | 442.9 | 422.8 | 20.7 | 428.6 | 0.217 | 560.6 | 8 | 100.6 | 30.3 | 39.4 | 11.9 | 100.6 | 29.7 | 3.308 | 54.2 | 24.7 | 27.5 | 15.7 | 46 | 30 | 0.779 | 33.7 | 53 | 4180 | 22 | 99.8 | 55.7 | 0.1 | 20 | 0 | 38.7 | 33.6
636240.196 | 840 | 45 | 1549 | 49.1 | 44.3 | 50 | 30 | 31.7 | 0.05 | 103.9 | 11.2 | 70 | 40 | 28 | 0.783 | 99 | 442.7 | 422.7 | 20.7 | 428.2 | 0.22 | 562.1 | 8 | 100.5 | 30 | 39.6 | 12 | 100.6 | 29.4 | 3.302 | 54.2 | 24.3 | 27.5 | 15.7 | 46 | 31 | 0.779 | 33.7 | 53 | 4180 | 22 | 99.8 | 55.7 | 0.2 | 19.9 | 0 | 38.7 | 33.5
636300.196 | 900 | 45 | 1549 | 49 | 44.8 | 50 | 30 | 31.9 | 0.05 | 103.9 | 11.2 | 70 | 40 | 27.8 | 0.782 | 99 | 442.4 | 422.3 | 20.7 | 428.2 | 0.215 | 563.7 | 8 | 100.6 | 30.2 | 40.1 | 12 | 100.6 | 29.5 | 3.305 | 54.3 | 24 | 27.5 | 15.7 | 46 | 31 | 0.785 | 33.7 | 55 | 4090 | 22 | 99.8 | 55.7 | 0.2 | 20 | 0 | 38.7 | 33.6
636360.196 | 960 | 45 | 1549 | 49 | 45.4 | 50.1 | 30 | 32.3 | 0.05 | 104 | 11.2 | 70 | 40 | 27.6 | 0.782 | 99 | 441.8 | 421.6 | 20.7 | 428.1 | 0.222 | 563.8 | 8 | 100.6 | 30.7 | 40.8 | 12 | 100.6 | 29.6 | 3.317 | 54.3 | 23.9 | 27.5 | 15.7 | 47 | 31 | 0.781 | 33.7 | 55 | 3920 | 22 | 99.8 | 55.7 | 0.2 | 19.9 | 0 | 38.7 | 33.5
636420.196 | 1020 | 45 | 1550 | 49 | 45.9 | 50 | 30 | 32.5 | 0.049 | 104 | 11.2 | 70 | 40.1 | 27.3 | 0.783 | 99 | 441.3 | 421 | 20.8 | 428.3 | 0.222 | 566.3 | 8 | 100.6 | 30.5 | 41.2 | 12 | 100.6 | 29.4 | 3.313 | 54.2 | 23.8 | 27.5 | 15.7 | 47 | 32 | 0.782 | 33.7 | 55 | 3940 | 22 | 99.8 | 55.7 | 0.1 | 19.9 | 0 | 38.7 | 33.6
636480.196 | 1080 | 45 | 1549 | 49.1 | 45.6 | 50 | 30 | 32.6 | 0.051 | 104 | 11.2 | 70 | 40 | 26.8 | 0.782 | 99 | 441 | 420.5 | 20.8 | 428.4 | 0.228 | 569.1 | 8 | 100.5 | 31.1 | 40.9 | 12 | 100.6 | 29.6 | 3.303 | 54.2 | 23.2 | 27.5 | 15.7 | 47 | 32 | 0.785 | 33.7 | 53 | 3940 | 22 | 99.8 | 55.7 | 0.2 | 20.1 | 0 | 38.7 | 33.6
636540.196 | 1140 | 45 | 1549 | 48.9 | 45 | 50 | 30 | 32.6 | 0.05 | 104 | 11.2 | 70 | 40 | 26.4 | 0.783 | 99 | 440.7 | 420.2 | 20.8 | 428.2 | 0.231 | 567.6 | 8 | 100.5 | 30.5 | 40.1 | 12 | 100.6 | 29.5 | 3.302 | 54.2 | 23.1 | 27.5 | 15.7 | 47 | 32 | 0.782 | 33.7 | 52 | 4010 | 22 | 99.8 | 55.7 | 0.2 | 20 | 0 | 38.7 | 33.6
636600.196 | 1200 | 45 | 1551 | 49 | 44.4 | 49.8 | 30 | 32.4 | 0.051 | 104 | 11.2 | 70 | 40 | 26.2 | 0.784 | 99 | 441.2 | 420.8 | 20.7 | 428 | 0.24 | 568.8 | 8 | 100.5 | 30 | 39.6 | 12 | 100.5 | 29.5 | 3.296 | 54.2 | 23.6 | 27.5 | 15.7 | 46 | 32 | 0.781 | 33.7 | 53 | 4280 | 22 | 99.8 | 55.6 | 0.2 | 19.8 | 0 | 38.7 | 33.6
636660.196 | 1260 | 45 | 1549 | 51.6 | 44.3 | 50 | 30 | 32 | 0.049 | 104.2 | 11.2 | 70 | 39.9 | 25.9 | 0.783 | 99 | 441 | 420.6 | 20.6 | 428.9 | 0.292 | 571.4 | 8.4 | 100.7 | 30.4 | 39.4 | 12 | 100.7 | 29.5 | 3.422 | 55.7 | 21.5 | 27.5 | 15.7 | 46 | 31 | 0.784 | 34.9 | 54 | 4550 | 22 | 99.8 | 55.7 | 0.2 | 19.9 | 0 | 38.8 | 33.6
636720.196 | 1320 | 45 | 1549 | 51.5 | 44.5 | 50 | 30 | 31.7 | 0.052 | 104 | 11.2 | 70 | 40 | 25.5 | 0.783 | 99 | 440.6 | 420.2 | 20.6 | 429.2 | 0.313 | 568.4 | 8.4 | 100.7 | 30.9 | 39.8 | 12 | 100.7 | 29.4 | 3.417 | 55.7 | 21.4 | 27.5 | 15.7 | 46 | 31 | 0.781 | 34.9 | 54 | 4160 | 22 | 99.8 | 55.6 | 0.2 | 19.8 | 0 | 38.8 | 33.5
636780.196 | 1380 | 45 | 1548 | 51.4 | 45.1 | 50 | 30 | 31.5 | 0.05 | 104 | 11.2 | 70 | 40 | 25 | 0.783 | 99 | 440 | 419.7 | 20.6 | 429.7 | 0.313 | 565.8 | 8.4 | 100.7 | 30.5 | 40.4 | 12 | 100.7 | 29.4 | 3.415 | 55.8 | 20.9 | 27.5 | 15.7 | 47 | 30 | 0.78 | 34.9 | 57 | 4260 | 22 | 99.8 | 55.7 | 0.2 | 19.9 | 0 | 38.8 | 33.6
636840.196 | 1440 | 45 | 1550 | 51.7 | 45.5 | 50.1 | 30 | 31.4 | 0.049 | 104 | 11.2 | 70 | 40 | 24.7 | 0.783 | 99 | 439.6 | 419.1 | 20.7 | 430.2 | 0.337 | 568.9 | 8.4 | 100.7 | 30.2 | 40.8 | 12 | 100.7 | 29.2 | 3.411 | 55.7 | 20.9 | 27.5 | 15.7 | 47 | 30 | 0.78 | 34.9 | 56 | 4230 | 22 | 99.8 | 55.7 | 0.1 | 20 | 0 | 38.9 | 33.6
636900.196 | 1500 | 45 | 1545 | 49.3 | 45.8 | 50 | 30 | 31.5 | 0.062 | 103.9 | 11.2 | 70 | 39.8 | 24.8 | 0.783 | 99 | 438.4 | 417.9 | 20.8 | 430.6 | 0.347 | 567.5 | 8 | 100.6 | 29.5 | 41 | 12 | 100.6 | 28.9 | 3.298 | 54.4 | 21 | 27.5 | 15.7 | 47 | 31 | 0.779 | 33.7 | 55 | 3990 | 22 | 99.8 | 55.7 | 0.1 | 19.9 | 0 | 39 | 33.5
636960.196 | 1560 | 45 | 1550 | 49.2 | 45.3 | 50 | 30 | 31.8 | 0.048 | 103.9 | 11.3 | 70 | 40 | 24.2 | 0.782 | 99 | 439.1 | 418.5 | 20.7 | 429.6 | 0.327 | 568.3 | 8 | 100.5 | 29.9 | 40.5 | 12 | 100.6 | 28.9 | 3.306 | 54.2 | 20.4 | 27.5 | 15.7 | 47 | 31 | 0.777 | 33.7 | 53 | 4160 | 22 | 99.8 | 55.7 | 0.2 | 19.9 | 0 | 39 | 33.5
637020.196 | 1620 | 45 | 1551 | 49.6 | 44.7 | 49.9 | 30 | 32 | 0.049 | 103.9 | 11.2 | 70 | 40 | 24.1 | 0.783 | 99 | 439.4 | 418.8 | 20.6 | 428.8 | 0.335 | 571.2 | 8.1 | 100.5 | 29.6 | 39.9 | 12 | 100.6 | 29 | 3.304 | 54.2 | 20 | 27.5 | 15.7 | 47 | 31 | 0.782 | 33.7 | 53 | 3920 | 22 | 99.8 | 55.7 | 0.1 | 20 | 0 | 38.9 | 33.5
637080.196 | 1680 | 45 | 1550 | 49.3 | 44.3 | 50 | 30 | 32.3 | 0.051 | 104 | 11.2 | 70 | 40 | 23.7 | 0.782 | 99 | 439.4 | 418.9 | 20.5 | 428.6 | 0.347 | 574.5 | 8 | 100.5 | 30.3 | 39.4 | 12 | 100.6 | 29.1 | 3.313 | 54.2 | 20.2 | 27.5 | 15.7 | 46 | 32 | 0.78 | 33.7 | 53 | 3890 | 22 | 99.8 | 55.7 | 0.1 | 19.9 | 0 | 38.8 | 33.5
637140.196 | 1740 | 45 | 1550 | 49.3 | 44.2 | 50 | 30 | 32.5 | 0.05 | 104 | 11.2 | 70 | 40 | 23.6 | 0.783 | 99 | 439.5 | 419 | 20.5 | 428.3 | 0.344 | 569.6 | 8 | 100.5 | 30.7 | 39.5 | 12 | 100.5 | 29.1 | 3.323 | 54.2 | 19.8 | 27.5 | 15.7 | 46 | 32 | 0.782 | 33.7 | 55 | 4310 | 22 | 99.8 | 55.7 | 0.2 | 19.9 | 0 | 38.9 | 33.5
637200.196 | 1800 | 45 | 1551 | 49.6 | 44.7 | 50 | 30 | 32.5 | 0.05 | 104 | 11.2 | 70 | 40 | 23.2 | 0.784 | 99 | 439.4 | 418.9 | 20.4 | 428.1 | 0.36 | 566.8 | 8.1 | 100.5 | 30.3 | 40 | 12 | 100.6 | 28.9 | 3.313 | 54.3 | 19.2 | 27.5 | 15.7 | 46 | 32 | 0.779 | 33.7 | 55 | 3820 | 22 | 99.8 | 55.7 | 0.1 | 19.9 | 0 | 38.9 | 33.5
637260.196 | 1860 | 45 | 1548 | 49 | 45.2 | 50.1 | 30 | 32.4 | 0.05 | 104 | 11.3 | 70 | 40 | 23 | 0.782 | 99 | 438.6 | 417.9 | 20.5 | 427.9 | 0.356 | 569 | 8 | 100.5 | 29.7 | 40.6 | 12 | 100.6 | 29.1 | 3.322 | 54.3 | 19.8 | 27.5 | 15.7 | 47 | 32 | 0.784 | 33.7 | 53 | 4060 | 22 | 99.8 | 55.7 | 0.1 | 19.8 | 0 | 38.8 | 33.5
637320.196 | 1920 | 45 | 1551 | 49.5 | 45.6 | 50 | 30 | 32.2 | 0.05 | 104 | 11.3 | 70 | 40 | 22.8 | 0.783 | 99 | 438.1 | 417.3 | 20.5 | 427.8 | 0.353 | 572.3 | 8.1 | 100.5 | 29.5 | 41 | 12 | 100.6 | 28.9 | 3.317 | 54.3 | 19.6 | 27.5 | 15.7 | 47 | 31 | 0.78 | 33.7 | 55 | 3920 | 22 | 99.8 | 55.8 | 0.1 | 19.9 | 0 | 38.9 | 33.5
637380.196 | 1980 | 45 | 1550 | 49.4 | 45.9 | 50 | 30 | 31.9 | 0.051 | 104.1 | 11.3 | 70 | 40 | 22.9 | 0.784 | 99 | 437.6 | 416.7 | 20.6 | 427.9 | 0.374 | 572.9 | 8 | 100.6 | 29.8 | 41.2 | 12 | 100.6 | 28.9 | 3.32 | 54.3 | 20.1 | 27.5 | 15.7 | 48 | 31 | 0.78 | 33.7 | 55 | 3940 | 22 | 99.8 | 55.7 | 0.2 | 19.9 | 0 | 39 | 33.5
637440.196 | 2040 | 45 | 1550 | 49.5 | 45.4 | 50 | 30 | 31.7 | 0.05 | 104 | 11.2 | 70 | 39.9 | 23 | 0.783 | 99 | 437.5 | 416.5 | 20.6 | 427.7 | 0.382 | 573.7 | 8 | 100.5 | 29.6 | 40.5 | 12 | 100.5 | 28.6 | 3.311 | 54.3 | 19.2 | 27.5 | 15.7 | 47 | 31 | 0.776 | 33.7 | 53 | 4260 | 22 | 99.8 | 55.7 | 0.2 | 19.9 | 0 | 39 | 33.5
637500.196 | 2100 | 45 | 1552 | 49.8 | 44.5 | 49.9 | 30 | 31.5 | 0.048 | 104 | 11.2 | 70 | 40 | 23 | 0.783 | 99 | 437.8 | 416.9 | 20.5 | 427.8 | 0.369 | 574.4 | 8.1 | 100.5 | 30.1 | 39.6 | 12 | 100.5 | 28.5 | 3.311 | 54.3 | 19.2 | 27.5 | 15.7 | 46 | 31 | 0.779 | 33.7 | 55 | 4060 | 22 | 99.8 | 55.7 | 0.1 | 19.9 | 0 | 38.9 | 33.5
637560.196 | 2160 | 45 | 1551 | 49.5 | 44 | 50 | 30 | 31.5 | 0.048 | 104 | 11.2 | 70 | 39.9 | 22.8 | 0.783 | 99 | 437.9 | 417 | 20.4 | 427.5 | 0.364 | 575.6 | 8 | 100.5 | 30.2 | 39.2 | 12 | 100.5 | 28.6 | 3.316 | 54.3 | 19.9 | 27.5 | 15.7 | 46 | 31 | 0.778 | 33.7 | 55 | 4140 | 22 | 99.8 | 55.7 | 0.1 | 19.8 | 0 | 38.9 | 33.5
637620.196 | 2220 | 45 | 1550 | 49.4 | 44.2 | 50 | 30 | 31.6 | 0.051 | 104 | 11.2 | 70 | 40 | 22.8 | 0.783 | 99 | 437.8 | 417.1 | 20.3 | 427.4 | 0.379 | 573.4 | 8 | 100.5 | 30.1 | 39.5 | 12 | 100.5 | 28.6 | 3.331 | 54.3 | 20.1 | 27.5 | 15.7 | 46 | 31 | 0.782 | 33.7 | 52 | 4110 | 22 | 99.8 | 55.7 | 0.2 | 19.9 | 0 | 38.9 | 33.5
637680.196 | 2280 | 45 | 1550 | 49.5 | 44.9 | 50 | 30 | 31.9 | 0.05 | 104 | 11.2 | 70 | 40 | 23 | 0.784 | 99 | 437.5 | 416.7 | 20.3 | 427.4 | 0.365 | 572.9 | 8.1 | 100.5 | 30.1 | 40.4 | 12 | 100.5 | 28.5 | 3.312 | 54.3 | 20.7 | 27.5 | 15.7 | 47 | 31 | 0.779 | 33.7 | 55 | 3870 | 22 | 99.8 | 55.7 | 0.1 | 19.9 | 0 | 38.9 | 33.5
637740.196 | 2340 | 45 | 1549 | 49.4 | 45.7 | 50.1 | 30 | 32.1 | 0.05 | 104 | 11.3 | 70 | 40 | 23 | 0.783 | 99 | 436.6 | 415.6 | 20.4 | 427.5 | 0.368 | 573.9 | 8 | 100.5 | 30.4 | 41.2 | 12 | 100.5 | 28.5 | 3.3 | 54.3 | 19.4 | 27.5 | 15.7 | 47 | 31 | 0.781 | 33.7 | 55 | 3940 | 22 | 99.8 | 55.7 | 0.2 | 19.9 | 0 | 38.9 | 33.5
637800.196 | 2400 | 45 | 1550 | 49.6 | 46 | 50 | 30 | 32.3 | 0.05 | 104 | 11.2 | 70 | 40 | 23 | 0.783 | 99 | 436.1 | 415 | 20.5 | 427.7 | 0.374 | 572.3 | 8.1 | 100.5 | 30.6 | 41.3 | 12 | 100.5 | 28.7 | 3.307 | 54.3 | 19.3 | 27.5 | 15.7 | 48 | 32 | 0.781 | 33.7 | 55 | 3870 | 22 | 99.8 | 55.7 | 0.1 | 19.9 | 0 | 38.9 | 33.5
637860.196 | 2460 | 45 | 1550 | 51.9 | 45.3 | 50 | 30 | 32.5 | 0.049 | 104.2 | 11.2 | 70 | 40.1 | 22.8 | 0.783 | 99 | 435.9 | 414.7 | 20.5 | 429 | 0.353 | 568.9 | 8.4 | 100.7 | 30.5 | 40.4 | 12 | 100.7 | 28.8 | 3.417 | 55.8 | 20 | 27.5 | 15.7 | 47 | 32 | 0.782 | 35.3 | 56 | 4010 | 22 | 99.8 | 55.6 | 0.2 | 19.9 | 0 | 38.9 | 33.5
637920.196 | 2520 | 45 | 1550 | 52 | 44.7 | 50 | 30 | 32.5 | 0.052 | 104 | 11.2 | 70 | 40 | 22.9 | 0.782 | 99 | 435.9 | 414.7 | 20.5 | 430.1 | 0.375 | 570.3 | 8.5 | 100.7 | 29.7 | 39.8 | 12 | 100.7 | 28.4 | 3.431 | 55.7 | 20.1 | 27.5 | 15.7 | 47 | 32 | 0.782 | 34.9 | 54 | 4380 | 22 | 99.8 | 55.6 | 0.1 | 19.9 | 0 | 38.9 | 33.5
637980.196 | 2580 | 45 | 1550 | 51.9 | 44.3 | 50 | 30 | 32.3 | 0.052 | 104 | 11.2 | 70 | 40 | 22.9 | 0.784 | 99 | 436.2 | 415.1 | 20.4 | 430.2 | 0.379 | 571 | 8.5 | 100.7 | 30.1 | 39.4 | 12 | 100.7 | 28.6 | 3.43 | 55.7 | 20.9 | 27.5 | 15.7 | 46 | 32 | 0.78 | 34.9 | 56 | 4160 | 22 | 100.1 | 55.7 | 0.2 | 19.9 | 0 | 38.8 | 33.5
638040.196 | 2640 | 45 | 1551 | 51.9 | 44.3 | 50 | 30 | 32.1 | 0.05 | 103.9 | 11.2 | 70 | 40 | 23.2 | 0.783 | 99 | 436 | 414.9 | 20.3 | 429.9 | 0.369 | 569.9 | 8.4 | 100.7 | 29.7 | 39.5 | 12 | 100.7 | 28.5 | 3.427 | 55.7 | 19.5 | 27.5 | 15.7 | 46 | 31 | 0.781 | 34.9 | 56 | 4140 | 22 | 100.1 | 55.7 | 0.2 | 20 | 0 | 38.8 | 33.5
638100.196 | 2700 | 45 | 1552 | 52 | 44.9 | 50 | 30 | 31.9 | 0.049 | 103.9 | 11.3 | 70 | 40 | 23.2 | 0.783 | 99 | 435.9 | 414.8 | 20.4 | 430.2 | 0.366 | 571.2 | 8.4 | 100.7 | 29.7 | 40.2 | 12 | 100.7 | 28.6 | 3.436 | 55.7 | 19.8 | 27.5 | 15.7 | 46 | 31 | 0.778 | 34.9 | 54 | 4430 | 22 | 100.1 | 55.7 | 0.1 | 20 | 0 | 38.9 | 33.4
638160.196 | 2760 | 45 | 1550 | 49.5 | 45.3 | 50.1 | 30 | 31.7 | 0.049 | 103.9 | 11.2 | 70 | 39.9 | 22.9 | 0.783 | 99 | 435.3 | 414.1 | 20.4 | 429.4 | 0.358 | 572.9 | 8.1 | 100.5 | 30 | 40.8 | 12 | 100.5 | 28.7 | 3.303 | 54.3 | 20.1 | 27.5 | 15.7 | 47 | 31 | 0.778 | 33.7 | 55 | 4040 | 22 | 99.8 | 55.7 | 0.1 | 19.9 | 0 | 38.9 | 33.4
638220.196 | 2820 | 45 | 1550 | 49.2 | 45.7 | 50 | 30 | 31.6 | 0.05 | 103.9 | 11.2 | 70 | 40 | 22.9 | 0.782 | 99 | 434.8 | 413.5 | 20.5 | 428.8 | 0.341 | 573.3 | 8 | 100.5 | 29.8 | 41.1 | 12 | 100.5 | 28.9 | 3.311 | 54.4 | 21.1 | 27.5 | 15.7 | 47 | 31 | 0.783 | 33.7 | 55 | 3890 | 22 | 99.8 | 55.7 | 0.2 | 20 | 0 | 39 | 33.4
638280.196 | 2880 | 45 | 1551 | 49.4 | 45.6 | 50 | 30 | 31.6 | 0.049 | 104 | 11.2 | 70 | 40 | 23.3 | 0.783 | 99 | 434.8 | 413.4 | 20.4 | 428.7 | 0.358 | 575.1 | 8 | 100.5 | 30.1 | 40.7 | 12 | 100.5 | 28.9 | 3.298 | 54.3 | 20.8 | 27.5 | 15.7 | 47 | 31 | 0.781 | 33.7 | 55 | 4160 | 22 | 99.8 | 55.7 | 0.1 | 19.8 | 0 | 39 | 33.5
638340.196 | 2940 | 45 | 1550 | 49.3 | 44.8 | 49.9 | 30 | 31.7 | 0.051 | 104 | 11.2 | 70 | 40 | 23.1 | 0.783 | 99 | 434.8 | 413.4 | 20.4 | 428.5 | 0.373 | 576.1 | 8 | 100.5 | 30.5 | 40 | 12 | 100.5 | 28.9 | 3.31 | 54.4 | 20.3 | 27.5 | 15.7 | 47 | 31 | 0.777 | 33.7 | 53 | 4280 | 22 | 99.8 | 55.7 | 0.1 | 19.9 | 0 | 38.9 | 33.5
638400.196 | 3000 | 45 | 1550 | 49.4 | 44.4 | 49.9 | 30 | 31.9 | 0.049 | 104 | 11.3 | 70 | 40 | 23.1 | 0.784 | 99 | 434.9 | 413.6 | 20.3 | 428.1 | 0.382 | 571.4 | 8 | 100.5 | 30.4 | 39.5 | 12 | 100.5 | 29 | 3.318 | 54.3 | 19.3 | 27.5 | 15.7 | 46 | 31 | 0.78 | 33.7 | 55 | 3990 | 22 | 99.8 | 55.7 | 0.1 | 19.8 | 0 | 38.9 | 33.5
638460.196 | 3060 | 45 | 1551 | 49.4 | 44.3 | 50 | 30 | 32.1 | 0.051 | 104 | 11.2 | 70 | 39.9 | 22.6 | 0.785 | 99 | 435 | 413.7 | 20.2 | 428.1 | 0.389 | 571.3 | 8 | 100.5 | 30 | 39.5 | 12 | 100.5 | 29 | 3.301 | 54.3 | 20.6 | 27.5 | 15.7 | 46 | 31 | 0.785 | 33.7 | 55 | 3840 | 22 | 99.8 | 55.7 | 0.1 | 19.9 | 0 | 38.9 | 33.4
638520.196 | 3120 | 45 | 1549 | 49.3 | 44.7 | 50 | 30 | 32.3 | 0.049 | 104 | 11.3 | 70 | 40 | 23 | 0.782 | 99 | 434.7 | 413.4 | 20.2 | 428 | 0.411 | 573.4 | 8 | 100.5 | 29 | 40.1 | 12 | 100.5 | 28.4 | 3.31 | 54.4 | 20.9 | 27.5 | 15.7 | 46 | 32 | 0.778 | 33.7 | 55 | 3920 | 22 | 99.8 | 55.7 | 0.2 | 20 | 0 | 38.9 | 33.4
638580.196 | 3180 | 45 | 1549 | 49.1 | 45.3 | 50 | 30 | 32.4 | 0.052 | 104 | 11.2 | 70 | 40 | 23 | 0.782 | 99 | 434.2 | 412.8 | 20.3 | 428.3 | 0.415 | 575 | 8 | 100.5 | 29.3 | 40.8 | 12 | 100.5 | 28.3 | 3.305 | 54.3 | 21.2 | 27.5 | 15.7 | 47 | 32 | 0.778 | 33.7 | 53 | 4010 | 22 | 99.8 | 55.7 | 0.1 | 19.9 | 0 | 38.9 | 33.4
638640.196 | 3240 | 45 | 1551 | 49.3 | 45.8 | 50.1 | 30 | 32.4 | 0.049 | 104 | 11.2 | 70 | 40 | 23.2 | 0.783 | 99 | 433.7 | 412.1 | 20.4 | 428.3 | 0.403 | 578.8 | 8 | 100.5 | 29.3 | 41.3 | 12 | 100.5 | 28.4 | 3.314 | 54.4 | 19.6 | 27.5 | 15.7 | 47 | 32 | 0.777 | 33.7 | 53 | 3990 | 22 | 99.8 | 55.7 | 0.2 | 20.1 | 0 | 38.9 | 33.5
638700.196 | 3300 | 45 | 1551 | 49.6 | 45.7 | 50 | 30 | 32.3 | 0.049 | 104 | 11.3 | 70 | 40 | 23.2 | 0.782 | 98.9 | 433.4 | 411.7 | 20.4 | 428.2 | 0.407 | 576 | 8.1 | 100.5 | 29.5 | 40.9 | 12 | 100.5 | 28.6 | 3.305 | 54.4 | 19.9 | 27.5 | 15.7 | 47 | 32 | 0.782 | 33.7 | 53 | 4310 | 22 | 99.8 | 55.7 | 0.2 | 20 | 0 | 38.9 | 33.4
638760.196 | 3360 | 45 | 1550 | 49.1 | 44.9 | 50 | 30 | 32.2 | 0.05 | 104 | 11.2 | 70 | 39.9 | 23.1 | 0.784 | 98.9 | 433 | 411.3 | 20.4 | 428.2 | 0.402 | 578.8 | 8 | 100.5 | 29.8 | 40.1 | 12 | 100.5 | 28.4 | 3.292 | 54.4 | 20.9 | 27.5 | 15.7 | 47 | 32 | 0.778 | 33.7 | 55 | 3990 | 22 | 99.8 | 55.7 | 0.1 | 19.9 | 0 | 38.9 | 33.5
638820.196 | 3420 | 45 | 1549 | 49.3 | 44.3 | 49.9 | 30 | 32 | 0.049 | 104 | 11.2 | 70 | 40 | 23.1 | 0.782 | 99 | 433.6 | 412 | 20.3 | 428.4 | 0.412 | 577.6 | 8 | 100.5 | 29.6 | 39.5 | 12 | 100.5 | 28.5 | 3.302 | 54.4 | 20.1 | 27.5 | 15.7 | 46 | 31 | 0.778 | 33.7 | 55 | 3920 | 22 | 99.8 | 55.7 | 0.1 | 19.9 | 0 | 38.9 | 33.4
638880.196 | 3480 | 45 | 1551 | 49.5 | 44.2 | 49.9 | 30 | 31.8 | 0.049 | 104 | 11.2 | 70 | 40 | 23.2 | 0.784 | 99 | 433.9 | 412.3 | 20.2 | 428 | 0.414 | 568.7 | 8 | 100.5 | 29.6 | 39.5 | 12 | 100.5 | 28.3 | 3.308 | 54.3 | 21.2 | 27.5 | 15.7 | 46 | 31 | 0.78 | 33.7 | 53 | 4140 | 22 | 99.8 | 55.6 | 0.1 | 20 | 0 | 38.9 | 33.4
638940.196 | 3540 | 45 | 1549 | 49.1 | 44.6 | 50 | 30 | 31.7 | 0.05 | 104 | 11.2 | 70 | 40 | 23.1 | 0.784 | 99 | 433.5 | 411.9 | 20.2 | 428 | 0.406 | 574 | 8 | 100.5 | 29.3 | 40 | 12 | 100.5 | 28.4 | 3.302 | 54.4 | 21.6 | 27.5 | 15.7 | 46 | 31 | 0.779 | 33.7 | 53 | 3960 | 22 | 99.8 | 55.6 | 0.1 | 19.9 | 0 | 38.9 | 33.4
639000.196 | 3600 | 45 | 1551 | 52.2 | 45.3 | 50.1 | 30 | 31.7 | 0.049 | 104.1 | 11.2 | 70 | 40.1 | 23.3 | 0.782 | 98.9 | 432.8 | 411.1 | 20.3 | 430 | 0.424 | 574.5 | 8.5 | 100.7 | 29.5 | 40.7 | 12 | 100.7 | 28.2 | 3.411 | 55.7 | 21.6 | 27.5 | 15.7 | 47 | 31 | 0.785 | 34.9 | 54 | 4360 | 22 | 100.1 | 55.6 | 0.1 | 19.9 | 0 | 38.9 | 33.5
649860.196 | 60 | 46 | 1550 | 51.3 | 45.2 | 50 | 30 | 31.7 | 0.051 | 104 | 11.2 | 70 | 40 | 31.3 | 0.783 | 99.2 | 444.7 | 424.9 | 21.2 | 432.8 | 0.246 | 569.5 | 8.4 | 101 | 34.8 | 40.3 | 12 | 101.1 | 32.3 | 3.441 | 56 | 25 | 27 | 15.7 | 47 | 30 | 0.783 | 35.3 | 55 | 4280 | 22 | 100.1 | 55.7 | 0.2 | 19.9 | 0 | 38.7 | 34
649920.196 | 120 | 46 | 1552 | 49.6 | 45.4 | 50 | 30 | 31.6 | 0.05 | 104 | 11.2 | 70 | 40.1 | 30 | 0.783 | 99.3 | 444.3 | 424.5 | 21.2 | 431.4 | 0.227 | 572.6 | 8 | 100.8 | 35 | 40.6 | 12 | 100.8 | 32.3 | 3.31 | 54.5 | 23.9 | 27.5 | 15.7 | 47 | 30 | 0.782 | 34.1 | 53 | 4180 | 22 | 99.8 | 55.7 | 0.2 | 19.9 | 0 | 38.7 | 34
649980.196 | 180 | 46 | 1548 | 49.3 | 45.5 | 50 | 30 | 31.7 | 0.049 | 104 | 11.2 | 70 | 40.1 | 30.2 | 0.782 | 99.2 | 443.5 | 423.7 | 21.3 | 430.9 | 0.221 | 574.9 | 8 | 100.8 | 35 | 40.6 | 12 | 100.9 | 32.3 | 3.332 | 54.5 | 24.5 | 27.5 | 15.7 | 47 | 30 | 0.78 | 34.1 | 53 | 4400 | 22 | 99.8 | 55.7 | 0.2 | 19.9 | 0 | 38.7 | 34
650040.196 | 240 | 46 | 1549 | 49.3 | 45.1 | 50 | 30 | 31.8 | 0.049 | 104 | 11.2 | 70 | 40.1 | 30.2 | 0.783 | 99.2 | 443.5 | 423.6 | 21.2 | 430.5 | 0.224 | 570.2 | 8.1 | 100.8 | 35 | 40.2 | 12 | 100.9 | 32.2 | 3.322 | 54.5 | 25.3 | 27.5 | 15.7 | 47 | 30 | 0.78 | 33.7 | 53 | 3940 | 22 | 99.8 | 55.7 | 0.1 | 20 | 0 | 38.7 | 34
650100.196 | 300 | 46 | 1550 | 49.3 | 44.8 | 49.9 | 30 | 32.1 | 0.05 | 104 | 11.2 | 70 | 40.1 | 30.2 | 0.783 | 99.2 | 443.6 | 423.7 | 21.1 | 430.3 | 0.226 | 570 | 8 | 100.8 | 35 | 39.9 | 12 | 100.8 | 32.1 | 3.312 | 54.5 | 25.9 | 27.5 | 15.7 | 47 | 30 | 0.779 | 34.1 | 53 | 4140 | 22 | 99.8 | 55.6 | 0.2 | 19.9 | 0 | 38.6 | 30.1
650160.196 | 360 | 46 | 1550 | 49.3 | 44.6 | 50 | 30 | 32.3 | 0.05 | 104 | 11.2 | 70 | 40 | 30.1 | 0.784 | 99.2 | 443.5 | 423.7 | 21.1 | 430.1 | 0.227 | 572.1 | 8 | 100.8 | 35 | 39.7 | 12 | 100.8 | 32.1 | 3.343 | 54.5 | 26 | 27.5 | 15.7 | 46 | 31 | 0.779 | 34.1 | 55 | 4140 | 22 | 99.8 | 55.7 | 0.2 | 19.9 | 0 | 38.6 | 34
650220.196 | 420 | 46 | 1551 | 49.2 | 44.6 | 50 | 29.9 | 32.4 | 0.05 | 104 | 11.2 | 70 | 40 | 30 | 0.782 | 99.2 | 443.5 | 423.7 | 21 | 429.8 | 0.23 | 573.4 | 8 | 100.8 | 35 | 39.7 | 11.9 | 100.8 | 32.1 | 3.345 | 54.5 | 26.2 | 27.5 | 15.7 | 46 | 31 | 0.781 | 34.1 | 53 | 4110 | 22 | 99.8 | 55.7 | 0.1 | 20.1 | 0 | 38.6 | 33.9
650280.196 | 480 | 46 | 1550 | 49.4 | 44.7 | 50 | 30 | 32.4 | 0.048 | 104 | 11.2 | 70 | 40 | 29.9 | 0.784 | 99.2 | 443.4 | 423.6 | 20.9 | 429.4 | 0.227 | 572.8 | 8.1 | 100.8 | 35.1 | 39.9 | 12.1 | 100.8 | 32.1 | 3.31 | 54.4 | 26.4 | 27.5 | 15.7 | 46 | 31 | 0.778 | 34.1 | 55 | 3920 | 22 | 99.8 | 55.7 | 0.2 | 19.9 | 0 | 38.6 | 34
650340.196 | 540 | 46 | 1551 | 49.4 | 45 | 50 | 30 | 32.2 | 0.05 | 104 | 11.2 | 70 | 40 | 29.7 | 0.784 | 99.2 | 442.9 | 423 | 21 | 429.3 | 0.236 | 577.4 | 8 | 100.8 | 35.2 | 40.2 | 12 | 100.8 | 32.3 | 3.333 | 54.4 | 26.5 | 27.5 | 15.7 | 47 | 30 | 0.781 | 33.7 | 53 | 4210 | 22 | 99.8 | 55.7 | 0.2 | 19.8 | 0 | 38.6 | 34
650400.196 | 600 | 46 | 1550 | 49.1 | 45.2 | 50 | 30 | 32 | 0.05 | 104 | 11.2 | 70 | 40 | 29.4 | 0.783 | 99.2 | 442.3 | 422.4 | 21 | 429.4 | 0.23 | 574.2 | 8 | 100.8 | 35.4 | 40.4 | 12 | 100.8 | 32.5 | 3.318 | 54.5 | 26.8 | 27.5 | 15.7 | 47 | 30 | 0.775 | 33.7 | 53 | 3940 | 22 | 99.8 | 55.7 | 0.2 | 20 | 0 | 38.6 | 34
650460.196 | 660 | 46 | 1548 | 49.1 | 45.3 | 50 | 30 | 31.8 | 0.049 | 104 | 11.2 | 70 | 40 | 29.1 | 0.782 | 99.2 | 441.9 | 421.9 | 20.9 | 429.8 | 0.22 | 574.2 | 8 | 100.8 | 35.2 | 40.5 | 12 | 100.9 | 32.3 | 3.325 | 54.5 | 27.1 | 27.5 | 15.7 | 47 | 30 | 0.781 | 34.1 | 53 | 4260 | 22 | 99.8 | 55.7 | 0.1 | 19.9 | 0 | 38.6 | 34
650520.196 | 720 | 46 | 1551 | 49.4 | 45.4 | 50 | 30 | 31.7 | 0.05 | 104 | 11.2 | 70 | 40 | 28.5 | 0.783 | 99.2 | 441.9 | 421.6 | 21 | 429.9 | 0.221 | 572.8 | 8 | 100.8 | 35.5 | 40.6 | 12 | 100.9 | 32.5 | 3.326 | 54.5 | 26.3 | 27.5 | 15.7 | 47 | 30 | 0.783 | 34.1 | 53 | 4160 | 22 | 99.8 | 55.7 | 0.2 | 19.9 | 0 | 38.6 | 34
650580.196 | 780 | 46 | 1551 | 49.7 | 45.3 | 50 | 30 | 31.7 | 0.049 | 104 | 11.2 | 70 | 39.9 | 28.1 | 0.782 | 99.2 | 441.5 | 421.2 | 21 | 429.5 | 0.208 | 573.6 | 8.1 | 100.8 | 35.5 | 40.4 | 12 | 100.9 | 32.6 | 3.318 | 54.4 | 25.1 | 27.5 | 15.7 | 47 | 30 | 0.779 | 33.7 | 55 | 4110 | 22 | 99.8 | 55.8 | 0.1 | 19.9 | 0 | 38.5 | 34
650640.196 | 840 | 46 | 1552 | 49.6 | 45 | 49.9 | 30 | 31.7 | 0.051 | 104 | 11.2 | 70 | 39.9 | 27.8 | 0.784 | 99.2 | 441.8 | 421.5 | 20.9 | 429.6 | 0.221 | 572.9 | 8.1 | 100.8 | 35.1 | 40.1 | 12 | 100.8 | 32.3 | 3.311 | 54.4 | 24.2 | 27.5 | 15.7 | 47 | 30 | 0.781 | 33.7 | 55 | 3820 | 22 | 100.1 | 55.6 | 0.1 | 19.9 | 0 | 38.6 | 33.9
650700.196 | 900 | 46 | 1550 | 51.6 | 44.8 | 50 | 30 | 31.9 | 0.052 | 104 | 11.3 | 70 | 39.8 | 27.7 | 0.783 | 99.2 | 441.2 | 420.9 | 20.9 | 431.1 | 0.236 | 571.5 | 8.4 | 101 | 35 | 39.9 | 12 | 101 | 32.2 | 3.416 | 55.9 | 23.5 | 27.5 | 15.7 | 47 | 30 | 0.781 | 34.9 | 56 | 4310 | 22 | 100.1 | 55.7 | 0.2 | 19.9 | 0 | 38.6 | 33.9
650760.196 | 960 | 46 | 1550 | 51.8 | 44.7 | 50 | 30 | 32.1 | 0.051 | 104 | 11.2 | 70 | 39.9 | 27.4 | 0.783 | 99.2 | 441 | 420.7 | 20.9 | 431.3 | 0.229 | 572 | 8.4 | 101 | 35.5 | 39.8 | 12 | 101 | 32.5 | 3.438 | 55.9 | 23.1 | 27.5 | 15.7 | 47 | 30 | 0.779 | 34.9 | 56 | 4600 | 22 | 100.1 | 55.6 | 0.2 | 19.9 | 0 | 38.6 | 33.9
650820.196 | 1020 | 46 | 1551 | 52 | 44.8 | 50 | 30 | 32.2 | 0.05 | 104 | 11.3 | 70 | 39.8 | 27.2 | 0.784 | 99.2 | 440.9 | 420.6 | 20.9 | 431.6 | 0.235 | 574.8 | 8.5 | 101 | 35.2 | 39.8 | 12 | 101 | 32.4 | 3.432 | 55.8 | 22.7 | 27.5 | 15.7 | 46 | 30 | 0.781 | 34.9 | 57 | 4260 | 22 | 100.1 | 55.7 | 0.2 | 19.8 | 0 | 38.6 | 33.9
650880.196 | 1080 | 46 | 1550 | 51.7 | 44.7 | 50 | 30 | 32.4 | 0.049 | 104 | 11.2 | 70 | 39.9 | 26.9 | 0.782 | 99.2 | 440.4 | 420.1 | 20.9 | 431.6 | 0.246 | 574.8 | 8.4 | 101 | 35.3 | 39.9 | 12 | 101 | 32.3 | 3.444 | 55.9 | 21.9 | 27.5 | 15.7 | 46 | 31 | 0.781 | 34.9 | 56 | 4450 | 22 | 100.1 | 55.7 | 0.1 | 20 | 0 | 38.5 | 34
650940.196 | 1140 | 46 | 1551 | 51.8 | 44.8 | 50 | 30 | 32.3 | 0.055 | 104 | 11.2 | 70 | 39.9 | 26.5 | 0.782 | 99.2 | 440.5 | 420.1 | 20.9 | 431.5 | 0.317 | 572.2 | 8.4 | 101 | 35.3 | 40 | 12 | 101 | 32.2 | 3.422 | 55.8 | 23 | 27.5 | 15.7 | 47 | 31 | 0.782 | 34.9 | 54 | 4310 | 22 | 100.1 | 55.7 | 0.2 | 19.9 | 0 | 38.6 | 33.9
651000.196 | 1200 | 46 | 1549 | 49.4 | 45 | 50 | 30 | 32.2 | 0.049 | 104 | 11.2 | 70 | 39.9 | 26.3 | 0.782 | 99.2 | 440 | 419.6 | 20.9 | 430.3 | 0.289 | 575.7 | 8.1 | 100.8 | 35.4 | 40.2 | 12 | 100.8 | 32.3 | 3.329 | 54.4 | 23.7 | 27.5 | 15.7 | 47 | 30 | 0.784 | 34.1 | 53 | 4060 | 22 | 99.8 | 55.7 | 0.2 | 19.9 | 0 | 38.7 | 34
651060.196 | 1260 | 46 | 1548 | 49.2 | 45.1 | 50 | 30 | 32 | 0.048 | 104 | 11.2 | 70 | 39.9 | 25.8 | 0.782 | 99.2 | 439.7 | 419.2 | 20.9 | 430 | 0.313 | 568 | 8 | 100.8 | 35.5 | 40.3 | 12 | 100.9 | 32.4 | 3.327 | 54.5 | 23.7 | 27.5 | 15.7 | 47 | 30 | 0.784 | 34.1 | 55 | 3870 | 22 | 100.1 | 55.7 | 0.1 | 19.9 | 0 | 38.6 | 34
651120.196 | 1320 | 46 | 1550 | 49.5 | 45.1 | 50 | 30 | 31.8 | 0.05 | 104 | 11.3 | 70 | 39.9 | 25.4 | 0.784 | 99.2 | 439.6 | 419.1 | 20.9 | 429.7 | 0.314 | 566.5 | 8.1 | 100.8 | 35.4 | 40.4 | 12 | 100.9 | 32.4 | 3.323 | 54.4 | 22.6 | 27.5 | 15.7 | 47 | 30 | 0.781 | 34.1 | 55 | 4010 | 22 | 99.8 | 55.7 | 0.1 | 19.9 | 0 | 38.8 | 33.9
651180.196 | 1380 | 46 | 1550 | 49.5 | 45.2 | 50 | 30 | 31.7 | 0.051 | 104 | 11.3 | 70 | 39.9 | 25.3 | 0.783 | 99.2 | 439.5 | 419 | 20.8 | 429.4 | 0.333 | 564.8 | 8.1 | 100.8 | 35.3 | 40.4 | 11.9 | 100.8 | 32.2 | 3.305 | 54.4 | 21.4 | 27.5 | 15.7 | 47 | 30 | 0.781 | 33.7 | 53 | 4110 | 22 | 99.8 | 55.6 | 0.2 | 19.9 | 0 | 38.9 | 34
651240.196 | 1440 | 46 | 1550 | 49.9 | 45.2 | 50 | 30 | 31.7 | 0.049 | 104 | 11.3 | 70 | 39.9 | 25 | 0.783 | 99.2 | 439.2 | 418.6 | 20.8 | 429.2 | 0.319 | 563.8 | 8.1 | 100.8 | 34.9 | 40.5 | 12 | 100.9 | 32.1 | 3.33 | 54.4 | 20.8 | 27.5 | 15.7 | 47 | 30 | 0.782 | 33.7 | 55 | 3820 | 22 | 99.8 | 55.7 | 0.1 | 19.9 | 0 | 38.7 | 34
651300.196 | 1500 | 46 | 1550 | 49.6 | 45.3 | 50.1 | 30 | 31.8 | 0.051 | 104 | 11.3 | 70 | 39.9 | 24.8 | 0.783 | 99.2 | 438.6 | 418.1 | 20.9 | 429.1 | 0.335 | 563.4 | 8.1 | 100.8 | 35.2 | 40.5 | 12 | 100.9 | 32.2 | 3.309 | 54.4 | 20.6 | 27.5 | 15.7 | 47 | 30 | 0.783 | 33.7 | 55 | 3920 | 22 | 100.1 | 55.7 | 0.2 | 20.1 | 0 | 38.8 | 34
651360.196 | 1560 | 46 | 1550 | 49.6 | 45.1 | 50 | 30 | 32 | 0.05 | 104 | 11.2 | 70 | 39.9 | 24.7 | 0.783 | 99.2 | 438.6 | 418 | 20.9 | 429.1 | 0.353 | 565 | 8.1 | 100.8 | 35.4 | 40.3 | 12 | 100.8 | 32.3 | 3.317 | 54.4 | 19.9 | 27.5 | 15.7 | 47 | 30 | 0.785 | 33.7 | 55 | 3840 | 22 | 99.8 | 55.7 | 0.2 | 20 | 0 | 38.7 | 34
651420.196 | 1620 | 46 | 1548 | 49.4 | 44.9 | 50 | 30.1 | 32.2 | 0.049 | 104 | 11.2 | 70 | 40 | 24.6 | 0.784 | 99.2 | 438.4 | 417.8 | 20.9 | 428.9 | 0.344 | 562.8 | 8.1 | 100.8 | 35.4 | 40.1 | 12 | 100.8 | 32.4 | 3.318 | 54.3 | 19.3 | 27.5 | 15.7 | 47 | 30 | 0.78 | 33.7 | 55 | 4230 | 22 | 99.8 | 55.7 | 0.2 | 19.9 | 0 | 38.7 | 34
651480.196 | 1680 | 46 | 1550 | 49.5 | 44.8 | 50 | 30 | 32.3 | 0.05 | 104 | 11.2 | 70 | 39.9 | 24.2 | 0.783 | 99.2 | 438.4 | 417.9 | 20.8 | 429 | 0.357 | 563.3 | 8.1 | 100.8 | 35.4 | 40 | 12 | 100.8 | 32.4 | 3.315 | 54.3 | 18.8 | 27.5 | 15.7 | 47 | 31 | 0.781 | 33.7 | 55 | 3940 | 22 | 99.8 | 55.6 | 0.2 | 20 | 0 | 38.8 | 34
651540.196 | 1740 | 46 | 1550 | 49.7 | 44.7 | 49.9 | 30 | 32.3 | 0.051 | 104 | 11.2 | 70 | 40 | 23.3 | 0.782 | 99.2 | 438.6 | 418.1 | 20.8 | 429.1 | 0.344 | 560.5 | 8.1 | 100.8 | 35.5 | 39.9 | 12 | 100.8 | 32.5 | 3.315 | 54.3 | 18.4 | 27.5 | 15.7 | 46 | 31 | 0.781 | 33.7 | 55 | 4010 | 22 | 100.1 | 55.8 | 0.2 | 19.9 | 0 | 38.7 | 33.9
651600.196 | 1800 | 46 | 1549 | 49.4 | 44.6 | 50 | 30 | 32.2 | 0.05 | 104 | 11.2 | 70 | 39.9 | 22.8 | 0.783 | 99.2 | 438.4 | 417.8 | 20.8 | 429.1 | 0.353 | 561.5 | 8.1 | 100.8 | 35.6 | 39.9 | 12 | 100.8 | 32.5 | 3.313 | 54.4 | 18 | 27.5 | 15.7 | 46 | 30 | 0.78 | 34.1 | 53 | 4060 | 22 | 100.1 | 55.6 | 0.1 | 19.9 | 0 | 38.6 | 34
651660.196 | 1860 | 46 | 1549 | 49.5 | 44.8 | 50 | 30 | 32 | 0.047 | 104 | 11.2 | 70 | 39.9 | 22.4 | 0.782 | 99.2 | 438.2 | 417.6 | 20.7 | 429.2 | 0.359 | 561.5 | 8.1 | 100.8 | 35.2 | 40 | 12 | 100.8 | 32.3 | 3.322 | 54.4 | 17.8 | 27.5 | 15.7 | 46 | 30 | 0.778 | 33.7 | 55 | 4140 | 22 | 99.8 | 55.6 | 0.1 | 19.9 | 0 | 38.7 | 33.9
651720.196 | 1920 | 46 | 1550 | 49.5 | 44.9 | 50 | 30 | 31.8 | 0.05 | 104 | 11.2 | 70 | 40 | 22.6 | 0.783 | 99.2 | 437.9 | 417.2 | 20.7 | 429 | 0.369 | 565.9 | 8.1 | 100.8 | 35.2 | 40.2 | 12 | 100.8 | 32.2 | 3.325 | 54.4 | 18.5 | 27.5 | 15.7 | 47 | 30 | 0.786 | 33.7 | 53 | 3990 | 22 | 99.8 | 55.6 | 0.2 | 19.9 | 0 | 38.7 | 34
651780.196 | 1980 | 46 | 1550 | 49.5 | 45.1 | 50 | 30.1 | 31.8 | 0.051 | 104 | 11.2 | 70 | 39.9 | 23.1 | 0.782 | 99.2 | 437.5 | 416.8 | 20.8 | 429.2 | 0.347 | 560.7 | 8.1 | 100.8 | 35.3 | 40.3 | 12 | 100.8 | 32.3 | 3.305 | 54.3 | 18.9 | 27.5 | 15.7 | 47 | 30 | 0.776 | 33.7 | 53 | 4230 | 22 | 100.1 | 55.7 | 0.1 | 19.8 | 0 | 38.7 | 34
651840.196 | 2040 | 46 | 1551 | 49.5 | 45.2 | 50.1 | 30 | 31.8 | 0.05 | 104 | 11.2 | 70 | 40 | 22.7 | 0.782 | 99.2 | 437.1 | 416.3 | 20.7 | 429.4 | 0.366 | 560.3 | 8 | 100.8 | 35.2 | 40.5 | 12 | 100.8 | 32.3 | 3.327 | 54.4 | 19 | 27.5 | 15.7 | 47 | 30 | 0.782 | 33.7 | 55 | 4180 | 22 | 99.8 | 55.7 | 0.2 | 19.8 | 0 | 38.7 | 34
651900.196 | 2100 | 46 | 1551 | 49.8 | 45.3 | 50 | 30 | 31.9 | 0.049 | 104 | 11.2 | 70 | 40 | 22.9 | 0.784 | 99.2 | 437.1 | 416.3 | 20.8 | 429.3 | 0.376 | 566.6 | 8.1 | 100.8 | 35.2 | 40.6 | 12 | 100.8 | 32.2 | 3.311 | 54.4 | 18.9 | 27.5 | 15.7 | 47 | 30 | 0.784 | 33.7 | 53 | 4160 | 22 | 100.1 | 55.7 | 0.2 | 19.8 | 0 | 38.6 | 34
651960.196 | 2160 | 46 | 1551 | 49.7 | 45.4 | 50 | 30 | 32 | 0.049 | 104 | 11.2 | 70 | 39.9 | 23 | 0.782 | 99.2 | 436.8 | 415.9 | 20.8 | 429.8 | 0.38 | 557.6 | 8.1 | 100.8 | 35.1 | 40.6 | 12 | 100.8 | 32.3 | 3.334 | 54.4 | 19.1 | 27.5 | 15.7 | 47 | 30 | 0.782 | 34.1 | 55 | 4040 | 22 | 99.8 | 55.8 | 0.2 | 19.9 | 0 | 38.7 | 34
652020.196 | 2220 | 46 | 1549 | 49.4 | 45.2 | 50 | 30 | 32.1 | 0.051 | 104 | 11.2 | 70 | 40 | 23.1 | 0.783 | 99.2 | 436.5 | 415.6 | 20.8 | 430.1 | 0.375 | 559.2 | 8.1 | 100.8 | 35.1 | 40.4 | 12 | 100.8 | 32.4 | 3.317 | 54.3 | 18.6 | 27.5 | 15.7 | 47 | 30 | 0.779 | 33.7 | 55 | 4230 | 22 | 99.8 | 55.8 | 0.1 | 19.9 | 0 | 38.7 | 34
652080.196 | 2280 | 46 | 1549 | 49.5 | 45 | 50 | 30 | 32.2 | 0.05 | 104.1 | 11.1 | 70 | 40 | 22.9 | 0.782 | 99.2 | 436.5 | 415.5 | 20.8 | 430.2 | 0.37 | 560.1 | 8.1 | 100.8 | 35.3 | 40.2 | 12 | 100.8 | 32.5 | 3.33 | 54.4 | 19 | 27.5 | 15.7 | 47 | 30 | 0.782 | 34.1 | 53 | 4060 | 22 | 99.8 | 55.7 | 0.1 | 19.9 | 0 | 38.7 | 33.9
652140.196 | 2340 | 46 | 1551 | 49.7 | 44.8 | 50 | 30 | 32.2 | 0.05 | 104 | 11.1 | 70 | 40 | 23.1 | 0.782 | 99.2 | 436.5 | 415.5 | 20.7 | 429.9 | 0.367 | 561.2 | 8.1 | 100.8 | 35.4 | 40 | 12 | 100.8 | 32.6 | 3.327 | 54.3 | 19 | 27.5 | 15.7 | 47 | 30 | 0.78 | 34.1 | 53 | 4040 | 22 | 99.8 | 55.7 | 0.2 | 20 | 0 | 38.7 | 33.9
652200.196 | 2400 | 46 | 1549 | 49.8 | 44.7 | 50 | 30 | 32.1 | 0.05 | 104 | 11.1 | 70 | 40 | 23.1 | 0.783 | 99.2 | 436.3 | 415.3 | 20.7 | 429.3 | 0.372 | 561.7 | 8.1 | 100.8 | 34.9 | 39.9 | 12 | 100.8 | 32.9 | 3.334 | 54.3 | 19.4 | 27.5 | 15.7 | 47 | 30 | 0.779 | 33.7 | 53 | 4010 | 22 | 99.8 | 55.7 | 0.2 | 19.9 | 0 | 38.8 | 34
652260.196 | 2460 | 46 | 1551 | 52.1 | 44.6 | 50 | 30 | 32 | 0.049 | 104.2 | 11.1 | 70 | 40 | 23.3 | 0.783 | 99.2 | 435.9 | 414.9 | 20.8 | 430 | 0.389 | 560.3 | 8.5 | 101 | 35 | 39.9 | 12 | 101 | 32.9 | 3.42 | 55.7 | 18.6 | 27.5 | 15.7 | 46 | 30 | 0.779 | 34.9 | 56 | 3940 | 22 | 100.1 | 55.7 | 0.1 | 19.9 | 0 | 38.7 | 34
652320.196 | 2520 | 46 | 1549 | 51.8 | 44.8 | 50.1 | 30 | 31.9 | 0.052 | 103.9 | 11.1 | 70 | 39.9 | 23.6 | 0.783 | 99.2 | 435.2 | 414.1 | 20.8 | 430.7 | 0.374 | 559.8 | 8.4 | 101 | 34.4 | 40.1 | 12 | 101 | 32.8 | 3.423 | 55.7 | 18.2 | 27.5 | 15.7 | 47 | 30 | 0.783 | 34.9 | 56 | 4090 | 22 | 100.1 | 55.7 | 0.2 | 19.9 | 0 | 38.7 | 33.9
652380.196 | 2580 | 46 | 1549 | 51.7 | 45 | 50 | 30 | 31.8 | 0.052 | 103.8 | 11.1 | 70 | 39.9 | 23.2 | 0.784 | 99.2 | 435.1 | 414 | 20.8 | 431.2 | 0.412 | 564.2 | 8.4 | 101 | 34.4 | 40.3 | 12 | 101 | 33.1 | 3.397 | 55.6 | 17.8 | 27.5 | 15.7 | 47 | 30 | 0.779 | 34.9 | 54 | 4450 | 22 | 100.1 | 55.6 | 0.1 | 19.8 | 0 | 38.7 | 33.9
652440.196 | 2640 | 46 | 1549 | 51.8 | 45.1 | 50 | 30 | 31.8 | 0.05 | 103.8 | 11.1 | 70 | 40 | 23 | 0.783 | 99.2 | 434.9 | 413.8 | 20.8 | 431.6 | 0.379 | 566.4 | 8.4 | 101 | 34.7 | 40.5 | 12 | 101 | 33 | 3.424 | 55.7 | 17.5 | 27.5 | 15.7 | 47 | 30 | 0.782 | 34.9 | 54 | 4360 | 22 | 100.1 | 55.7 | 0.1 | 20.1 | 0 | 38.6 | 34
652500.196 | 2700 | 46 | 1541 | 49.4 | 45.2 | 50 | 30 | 31.9 | 0.062 | 103.9 | 11.1 | 70 | 39.9 | 22.6 | 0.783 | 99.2 | 433.4 | 412.2 | 20.8 | 431.8 | 0.369 | 564.1 | 8.1 | 100.8 | 35 | 40.6 | 12 | 100.9 | 32.9 | 3.288 | 54.5 | 17.2 | 27.5 | 15.7 | 47 | 30 | 0.784 | 33.7 | 53 | 4110 | 22 | 100.1 | 55.7 | 0.2 | 20.1 | 0 | 38.8 | 33.9
652560.196 | 2760 | 46 | 1551 | 49.5 | 45.2 | 50 | 30 | 32 | 0.049 | 104 | 11.1 | 70 | 40 | 22.7 | 0.783 | 99.2 | 434.9 | 413.6 | 20.8 | 430.1 | 0.379 | 565.8 | 8.1 | 100.8 | 35.2 | 40.6 | 12 | 100.8 | 32.9 | 3.306 | 54.3 | 17.6 | 27.5 | 15.7 | 47 | 30 | 0.78 | 33.7 | 55 | 4160 | 22 | 99.8 | 55.8 | 0.1 | 19.9 | 0 | 38.7 | 33.9
652620.196 | 2820 | 46 | 1550 | 49.3 | 45.2 | 50 | 30 | 32.1 | 0.05 | 104 | 10.5 | 70 | 39.9 | 22.6 | 0.783 | 99.2 | 434.6 | 413.3 | 20.7 | 429.3 | 0.358 | 565.2 | 8 | 100.8 | 35.1 | 40.5 | 12 | 100.8 | 32.9 | 3.315 | 54.3 | 18.6 | 27.5 | 15.7 | 47 | 30 | 0.779 | 33.7 | 53 | 4230 | 22 | 99.8 | 55.7 | 0.2 | 19.9 | 0 | 38.8 | 34
652680.196 | 2880 | 46 | 1548 | 49 | 45.1 | 50 | 30.1 | 32.2 | 0.051 | 104 | 10.5 | 70 | 40 | 23.1 | 0.784 | 99.1 | 434.3 | 412.9 | 20.7 | 429.7 | 0.368 | 564.5 | 8 | 100.8 | 34.8 | 40.4 | 12 | 100.8 | 33 | 3.306 | 54.3 | 19.3 | 27.5 | 15.7 | 47 | 31 | 0.781 | 33.7 | 55 | 4330 | 22 | 99.8 | 55.7 | 0.2 | 19.9 | 0 | 38.8 | 33.9
652740.196 | 2940 | 46 | 1550 | 49.2 | 45 | 50 | 30 | 32.2 | 0.051 | 104 | 10.5 | 70 | 40 | 22.7 | 0.783 | 99.2 | 434.3 | 412.9 | 20.7 | 429.6 | 0.406 | 566.2 | 8 | 100.8 | 34.4 | 40.3 | 12 | 100.8 | 32.9 | 3.312 | 54.3 | 19.2 | 27.5 | 15.7 | 47 | 31 | 0.783 | 33.7 | 55 | 3940 | 22 | 99.8 | 55.7 | 0.1 | 20 | 0 | 38.8 | 33.9
652800.196 | 3000 | 46 | 1549 | 49.1 | 44.9 | 50 | 30 | 32.1 | 0.051 | 104 | 10.6 | 70 | 39.9 | 22.9 | 0.783 | 99.2 | 434.3 | 412.8 | 20.7 | 429.6 | 0.406 | 562.7 | 8 | 100.8 | 34.7 | 40.3 | 12 | 100.8 | 32.9 | 3.307 | 54.3 | 18.8 | 27.5 | 15.7 | 47 | 30 | 0.779 | 33.7 | 53 | 4060 | 22 | 99.8 | 55.7 | 0.2 | 20 | 0 | 38.8 | 33.9
652860.196 | 3060 | 46 | 1550 | 49.2 | 44.9 | 50 | 30 | 32 | 0.049 | 103.9 | 10.8 | 70 | 40 | 22.9 | 0.784 | 99.2 | 434.2 | 412.8 | 20.7 | 429.4 | 0.421 | 564.1 | 8 | 100.8 | 34.4 | 40.2 | 12 | 100.8 | 33 | 3.29 | 54.3 | 18.9 | 27.5 | 15.7 | 47 | 30 | 0.779 | 33.7 | 53 | 4110 | 22 | 99.8 | 55.7 | 0.1 | 19.8 | 0 | 38.7 | 33.9
652920.196 | 3120 | 46 | 1551 | 49.3 | 44.9 | 50 | 30 | 31.9 | 0.048 | 103.9 | 10.8 | 70 | 40 | 22.8 | 0.781 | 99.1 | 434.1 | 412.6 | 20.7 | 429 | 0.41 | 565.7 | 8 | 100.8 | 34.8 | 40.2 | 12 | 100.8 | 32.9 | 3.321 | 54.3 | 19.1 | 27.5 | 15.7 | 47 | 30 | 0.778 | 33.7 | 53 | 4280 | 22 | 99.8 | 55.7 | 0.1 | 19.9 | 0 | 38.7 | 33.9
652980.196 | 3180 | 46 | 1549 | 49.1 | 44.9 | 50 | 30 | 31.9 | 0.05 | 103.9 | 11.7 | 70 | 40 | 23 | 0.784 | 99.1 | 433.7 | 412.3 | 20.7 | 429.1 | 0.428 | 562 | 8 | 100.8 | 34.9 | 40.2 | 12 | 100.8 | 32.9 | 3.284 | 54.3 | 19.2 | 27.5 | 15.7 | 47 | 30 | 0.781 | 33.7 | 55 | 3990 | 22 | 99.8 | 55.8 | 0.2 | 19.9 | 0 | 38.8 | 33.9
653040.196 | 3240 | 46 | 1549 | 49.1 | 44.9 | 50 | 30 | 31.8 | 0.049 | 104 | 11.7 | 70 | 39.9 | 23 | 0.783 | 99.1 | 433.6 | 412.1 | 20.7 | 429.2 | 0.42 | 560.5 | 8 | 100.8 | 34.3 | 40.3 | 12 | 100.8 | 33 | 3.295 | 54.3 | 19.1 | 27.5 | 15.7 | 47 | 30 | 0.78 | 33.7 | 53 | 4260 | 22 | 100.1 | 55.8 | 0.1 | 19.8 | 0 | 38.7 | 33.8
653100.196 | 3300 | 46 | 1551 | 49.5 | 44.9 | 50 | 29.9 | 31.8 | 0.05 | 104 | 11.8 | 70 | 40 | 22.7 | 0.783 | 99.2 | 433.6 | 412.1 | 20.6 | 429.3 | 0.419 | 561 | 8 | 100.8 | 33.9 | 40.3 | 12 | 100.8 | 33.1 | 3.306 | 54.3 | 19.7 | 27.5 | 15.7 | 47 | 30 | 0.782 | 33.7 | 55 | 3920 | 22 | 99.8 | 55.7 | 0.2 | 19.9 | 0 | 38.7 | 33.9
653160.196 | 3360 | 46 | 1551 | 49.7 | 44.9 | 50 | 30 | 31.8 | 0.049 | 104 | 11.8 | 70 | 40 | 23 | 0.783 | 99.2 | 433.5 | 411.9 | 20.6 | 429.1 | 0.411 | 560.9 | 8.1 | 100.8 | 33.9 | 40.3 | 12 | 100.8 | 33 | 3.32 | 54.3 | 19.4 | 27.5 | 15.7 | 47 | 30 | 0.783 | 34.1 | 55 | 4090 | 22 | 100.1 | 55.8 | 0.2 | 20 | 0 | 38.7 | 33.9
653220.196 | 3420 | 46 | 1552 | 49.9 | 45 | 50 | 30 | 31.9 | 0.05 | 104 | 11.8 | 70 | 40 | 23.1 | 0.783 | 99.1 | 433.2 | 411.6 | 20.7 | 429.1 | 0.407 | 560.1 | 8.1 | 100.8 | 33.9 | 40.4 | 12 | 100.8 | 33.1 | 3.303 | 54.2 | 19.1 | 27.5 | 15.7 | 47 | 30 | 0.783 | 33.7 | 53 | 4040 | 22 | 100.1 | 55.6 | 0.2 | 19.9 | 0 | 38.8 | 33.9
653280.196 | 3480 | 46 | 1551 | 49.7 | 45.1 | 50 | 30 | 32.1 | 0.049 | 104 | 11.8 | 70 | 40.1 | 23.1 | 0.783 | 99.1 | 433 | 411.3 | 20.7 | 429.1 | 0.424 | 562.2 | 8.1 | 100.8 | 34.4 | 40.5 | 12 | 100.8 | 33.2 | 3.315 | 54.2 | 19 | 27.5 | 15.7 | 47 | 30 | 0.781 | 33.7 | 53 | 3960 | 22 | 99.8 | 55.8 | 0.1 | 19.9 | 0 | 38.7 | 33.9
653340.196 | 3540 | 46 | 1551 | 49.7 | 45.1 | 50 | 30 | 32.2 | 0.05 | 104 | 11.8 | 70 | 40 | 22.8 | 0.783 | 99.1 | 432.8 | 411.1 | 20.7 | 429.1 | 0.43 | 560.6 | 8.1 | 100.8 | 34 | 40.6 | 12 | 100.8 | 33 | 3.315 | 54.2 | 20.4 | 27.5 | 15.7 | 47 | 31 | 0.779 | 33.7 | 53 | 4160 | 22 | 99.8 | 55.7 | 0.2 | 20 | 0 | 38.7 | 33.9
653400.196 | 3600 | 46 | 1550 | 49.8 | 45.2 | 50 | 30 | 32.3 | 0.049 | 104 | 11.8 | 70 | 40.1 | 23.1 | 0.782 | 99.1 | 432.7 | 410.9 | 20.7 | 428.9 | 0.412 | 560.5 | 8.1 | 100.8 | 34.4 | 40.6 | 12 | 100.8 | 33.2 | 3.311 | 54.2 | 21.3 | 27.5 | 15.7 | 47 | 31 | 0.778 | 33.7 | 55 | 3960 | 22 | 99.8 | 55.6 | 0.2 | 19.9 | 0 | 38.8 | 33.9
664260.196 | 60 | 47 | 1550 | 51.7 | 45 | 50 | 30 | 31.9 | 0.051 | 104 | 11.3 | 70 | 40.1 | 32.2 | 0.784 | 99.2 | 445.9 | 426.2 | 21.4 | 431 | 0.239 | 572.1 | 8.4 | 101 | 37.4 | 40.3 | 12 | 101 | 37 | 3.456 | 56 | 25.2 | 27.5 | 15.7 | 47 | 30 | 0.78 | 34.9 | 56 | 4480 | 22 | 99.8 | 55.7 | 0.2 | 19.9 | 0 | 39 | 30.1
664320.196 | 120 | 47 | 1552 | 51.9 | 45.5 | 50 | 30 | 31.7 | 0.05 | 104 | 11.3 | 70 | 40.1 | 31.4 | 0.783 | 99.2 | 445.5 | 425.7 | 21.4 | 432.2 | 0.235 | 568.6 | 8.4 | 101 | 37.1 | 40.8 | 12 | 101 | 37.1 | 3.446 | 56 | 24.3 | 27.5 | 15.7 | 47 | 30 | 0.781 | 34.9 | 57 | 4230 | 22 | 99.8 | 55.7 | 0.2 | 19.9 | 0 | 38.9 | 34
664380.196 | 180 | 47 | 1550 | 52.1 | 45.7 | 50 | 30 | 31.7 | 0.048 | 104 | 11.3 | 70 | 40.1 | 30.5 | 0.783 | 99.2 | 444.7 | 424.8 | 21.4 | 432.6 | 0.222 | 568.1 | 8.5 | 101 | 36.4 | 40.9 | 12 | 101 | 36.8 | 3.431 | 56 | 23.6 | 27.5 | 15.7 | 47 | 30 | 0.78 | 34.9 | 57 | 4110 | 22 | 99.8 | 55.7 | 0.2 | 20 | 0 | 38.9 | 34
664440.196 | 240 | 47 | 1550 | 52.1 | 45.5 | 50 | 30 | 31.8 | 0.05 | 103.9 | 11.3 | 70 | 40.1 | 29.6 | 0.782 | 99.2 | 444.4 | 424.4 | 21.4 | 433.1 | 0.225 | 573.3 | 8.5 | 101 | 35.9 | 40.6 | 12 | 101 | 36.5 | 3.439 | 56 | 22.9 | 27 | 15.7 | 47 | 30 | 0.783 | 34.9 | 54 | 4330 | 22 | 99.8 | 55.7 | 0.2 | 20 | 0 | 38.7 | 34
664500.196 | 300 | 47 | 1551 | 49.9 | 45 | 49.9 | 30 | 32 | 0.049 | 104 | 11.3 | 70 | 40.1 | 28.8 | 0.782 | 99.2 | 444.7 | 424.8 | 21.3 | 432.2 | 0.21 | 573.3 | 8.1 | 100.8 | 36.2 | 40.2 | 12 | 100.8 | 36.6 | 3.35 | 54.4 | 22.3 | 27.5 | 15.7 | 47 | 30 | 0.777 | 33.7 | 53 | 4260 | 22 | 99.8 | 55.7 | 0.2 | 19.9 | 0 | 38.8 | 30.1
664560.196 | 360 | 47 | 1550 | 49.9 | 44.7 | 50 | 30 | 32.2 | 0.048 | 104 | 11.3 | 70 | 40 | 29.3 | 0.783 | 99.1 | 444.4 | 424.6 | 21.3 | 431.2 | 0.209 | 570.4 | 8.1 | 100.8 | 37 | 39.9 | 12 | 100.8 | 37 | 3.336 | 54.4 | 23.3 | 27.5 | 15.7 | 47 | 30 | 0.78 | 33.7 | 53 | 4210 | 22 | 99.8 | 55.7 | 0.2 | 19.8 | 0 | 38.9 | 30.1
664620.196 | 420 | 47 | 1550 | 49.7 | 44.4 | 50 | 30 | 32.3 | 0.049 | 104 | 11.3 | 70 | 40 | 29.6 | 0.783 | 99.1 | 444.4 | 424.6 | 21.2 | 430.5 | 0.217 | 570.5 | 8.1 | 100.8 | 37.9 | 39.7 | 12 | 100.8 | 37.2 | 3.339 | 54.5 | 24.3 | 27.5 | 15.7 | 46 | 31 | 0.782 | 33.7 | 55 | 4260 | 22 | 99.8 | 55.7 | 0.2 | 19.9 | 0 | 38.9 | 30.1
664680.196 | 480 | 47 | 1548 | 49.4 | 44.5 | 50 | 30 | 32.4 | 0.05 | 104 | 11.3 | 70 | 40 | 29.7 | 0.783 | 99.1 | 444.3 | 424.5 | 21.1 | 430.5 | 0.223 | 568.8 | 8.1 | 100.8 | 37.4 | 39.7 | 12 | 100.8 | 37.1 | 3.326 | 54.4 | 25 | 27.5 | 15.7 | 46 | 31 | 0.785 | 33.7 | 55 | 3890 | 22 | 99.8 | 55.7 | 0.2 | 20 | 0 | 38.8 | 34
664740.196 | 540 | 47 | 1550 | 49.6 | 44.7 | 50 | 30 | 32.3 | 0.048 | 104 | 11.2 | 70 | 40.1 | 29.4 | 0.783 | 99.1 | 444.2 | 424.4 | 21.1 | 430.5 | 0.218 | 569.6 | 8.1 | 100.7 | 36.7 | 40.1 | 12 | 100.8 | 36.7 | 3.329 | 54.4 | 26.1 | 27.5 | 15.7 | 47 | 30 | 0.783 | 33.7 | 53 | 4260 | 22 | 99.8 | 55.6 | 0.2 | 19.9 | 0 | 38.9 | 34
664800.196 | 600 | 47 | 1550 | 49.7 | 45 | 50 | 30 | 32.1 | 0.049 | 104 | 11.2 | 70 | 40 | 29 | 0.782 | 99.1 | 443.9 | 424 | 21.1 | 430.4 | 0.218 | 568.8 | 8.1 | 100.8 | 36.7 | 40.3 | 12 | 100.8 | 36.9 | 3.331 | 54.4 | 25.9 | 27.5 | 15.7 | 47 | 30 | 0.779 | 33.7 | 53 | 4160 | 22 | 99.8 | 55.7 | 0.2 | 19.9 | 0 | 38.9 | 34
664860.196 | 660 | 47 | 1549 | 49.6 | 45.2 | 50 | 30 | 31.9 | 0.05 | 104 | 11.2 | 70 | 40.1 | 28.8 | 0.784 | 99.1 | 443.3 | 423.4 | 21 | 430.3 | 0.223 | 568.1 | 8.1 | 100.8 | 36.6 | 40.6 | 12 | 100.8 | 36.9 | 3.34 | 54.4 | 23.9 | 27.5 | 15.7 | 47 | 30 | 0.781 | 33.7 | 53 | 4310 | 22 | 99.8 | 55.7 | 0.2 | 19.9 | 0 | 38.8 | 30.1
664920.196 | 720 | 47 | 1551 | 49.6 | 45.4 | 50 | 30 | 31.8 | 0.051 | 104 | 11.2 | 70 | 40 | 28.6 | 0.782 | 99.1 | 443.1 | 423 | 21.2 | 430.3 | 0.22 | 575.3 | 8.1 | 100.8 | 36.6 | 40.8 | 12 | 100.8 | 36.8 | 3.326 | 54.4 | 23.4 | 27.5 | 15.7 | 47 | 30 | 0.783 | 33.7 | 55 | 4160 | 22 | 99.8 | 55.7 | 0.2 | 20 | 0 | 38.9 | 34
664980.196 | 780 | 47 | 1550 | 49.7 | 45.4 | 50 | 30 | 31.7 | 0.051 | 104 | 11.2 | 70 | 40.1 | 28.4 | 0.782 | 99.1 | 442.5 | 422.4 | 21.1 | 430.1 | 0.224 | 570 | 8.1 | 100.7 | 36.5 | 40.8 | 12 | 100.8 | 37 | 3.33 | 54.4 | 23 | 27.5 | 15.7 | 47 | 30 | 0.782 | 33.7 | 53 | 4260 | 22 | 99.8 | 55.7 | 0.3 | 20 | 0 | 38.9 | 34
665040.196 | 840 | 47 | 1551 | 49.8 | 45.2 | 50 | 30 | 31.8 | 0.05 | 104 | 11.3 | 70 | 40 | 28.1 | 0.784 | 99.1 | 442.4 | 422.1 | 21.2 | 430 | 0.216 | 570.2 | 8.1 | 100.8 | 36.9 | 40.5 | 11.9 | 100.8 | 37.1 | 3.31 | 54.4 | 22.3 | 27.5 | 15.7 | 47 | 30 | 0.779 | 33.7 | 53 | 4260 | 22 | 99.8 | 55.7 | 0.1 | 19.9 | 0 | 38.8 | 34
665100.196 | 900 | 47 | 1551 | 49.8 | 45 | 50 | 30 | 31.9 | 0.049 | 104 | 11.2 | 70 | 40.1 | 27.9 | 0.782 | 99.1 | 442.4 | 422.2 | 21.2 | 430 | 0.229 | 570.2 | 8.1 | 100.7 | 36.8 | 40.3 | 12 | 100.7 | 37.1 | 3.325 | 54.4 | 21.7 | 27.5 | 15.7 | 47 | 30 | 0.783 | 33.7 | 55 | 4060 | 22 | 97.5 | 55.7 | 0.2 | 20 | 0 | 38.9 | 34
665160.196 | 960 | 47 | 1550 | 49.9 | 44.9 | 49.9 | 30 | 32.1 | 0.051 | 104 | 11.2 | 70 | 40.1 | 27.5 | 0.783 | 99.1 | 442.5 | 422.3 | 21.1 | 430.2 | 0.228 | 574.8 | 8.1 | 100.7 | 36.1 | 40.1 | 12 | 100.7 | 36.9 | 3.342 | 54.4 | 21.2 | 27.5 | 15.7 | 47 | 30 | 0.779 | 34.1 | 55 | 4060 | 22 | 97.5 | 55.7 | 0.3 | 20 | 0 | 38.9 | 34
665220.196 | 1020 | 47 | 1550 | 49.7 | 44.8 | 50 | 30.1 | 32.2 | 0.05 | 104 | 11.2 | 70 | 40 | 27.1 | 0.782 | 99.1 | 442.1 | 421.9 | 21.1 | 430.1 | 0.233 | 572 | 8.1 | 100.7 | 36.7 | 40 | 12 | 100.7 | 37 | 3.326 | 54.4 | 20.8 | 27.5 | 15.7 | 47 | 30 | 0.781 | 33.7 | 55 | 4280 | 22 | 99.8 | 55.8 | 0.2 | 19.9 | 0 | 38.8 | 30.1
665280.196 | 1080 | 47 | 1549 | 49.5 | 44.7 | 50 | 30 | 32.3 | 0.051 | 104 | 11.2 | 70 | 40.1 | 26.6 | 0.782 | 99.1 | 442 | 421.8 | 21 | 430 | 0.28 | 572.8 | 8 | 100.7 | 37 | 40 | 12 | 100.7 | 37.2 | 3.337 | 54.4 | 20.4 | 27.5 | 15.7 | 47 | 31 | 0.783 | 34.1 | 55 | 4230 | 22 | 97.5 | 55.7 | 0.2 | 19.9 | 0 | 38.9 | 34
665340.196 | 1140 | 47 | 1551 | 49.9 | 44.7 | 50 | 30 | 32.3 | 0.049 | 104 | 11.2 | 70 | 40 | 26.4 | 0.784 | 99.1 | 442.1 | 421.9 | 21 | 429.9 | 0.289 | 571 | 8.1 | 100.7 | 36.6 | 40 | 12 | 100.7 | 36.9 | 3.325 | 54.4 | 21.9 | 27.5 | 15.7 | 47 | 30 | 0.777 | 33.7 | 55 | 4110 | 22 | 99.8 | 55.6 | 0.2 | 19.9 | 0 | 38.8 | 34
665400.196 | 1200 | 47 | 1550 | 49.7 | 44.8 | 50 | 30 | 32.1 | 0.051 | 104 | 11.2 | 70 | 40 | 25.9 | 0.783 | 99.1 | 441.7 | 421.5 | 21 | 429.9 | 0.313 | 566 | 8.1 | 100.7 | 37 | 40.2 | 12 | 100.7 | 37.1 | 3.329 | 54.4 | 21.8 | 27.5 | 15.7 | 47 | 30 | 0.78 | 33.7 | 53 | 4180 | 22 | 99.8 | 55.7 | 0.2 | 19.9 | 0 | 38.9 | 34
665460.196 | 1260 | 47 | 1550 | 49.6 | 45 | 50 | 30 | 31.9 | 0.051 | 104 | 11.2 | 70 | 40 | 25.7 | 0.783 | 99.1 | 441.5 | 421.2 | 21 | 429.9 | 0.341 | 573.1 | 8.1 | 100.7 | 36.7 | 40.4 | 12 | 100.7 | 36.9 | 3.319 | 54.3 | 20.9 | 27.5 | 15.7 | 47 | 30 | 0.781 | 33.7 | 55 | 4310 | 22 | 99.8 | 55.8 | 0.2 | 20 | 0 | 38.8 | 34
665520.196 | 1320 | 47 | 1550 | 49.7 | 45.2 | 50 | 30 | 31.8 | 0.05 | 104 | 11.2 | 70 | 40.1 | 25.4 | 0.783 | 99.1 | 441.1 | 420.7 | 21 | 430 | 0.34 | 570.3 | 8.1 | 100.7 | 36.5 | 40.5 | 12 | 100.7 | 36.8 | 3.313 | 54.4 | 20.7 | 27.5 | 15.7 | 47 | 30 | 0.784 | 33.7 | 53 | 4230 | 22 | 97.5 | 55.7 | 0.2 | 20 | 0 | 38.9 | 34
665580.196 | 1380 | 47 | 1551 | 49.9 | 45.3 | 50 | 30 | 31.7 | 0.051 | 104 | 11.2 | 70 | 40 | 25.2 | 0.782 | 99.1 | 440.6 | 420.2 | 21 | 430.2 | 0.334 | 569.4 | 8.1 | 100.7 | 36.1 | 40.6 | 12 | 100.7 | 36.6 | 3.33 | 54.4 | 20.4 | 27.5 | 15.7 | 47 | 30 | 0.78 | 33.7 | 55 | 3940 | 22 | 99.8 | 55.8 | 0.2 | 20 | 0 | 38.9 | 34
665640.196 | 1440 | 47 | 1550 | 49.9 | 45.3 | 50 | 30 | 31.8 | 0.05 | 104 | 11.2 | 70 | 40 | 25.1 | 0.782 | 99.1 | 440.6 | 420.2 | 21 | 430.5 | 0.338 | 570.8 | 8.1 | 100.7 | 36.3 | 40.7 | 12 | 100.7 | 36.8 | 3.331 | 54.3 | 20.1 | 27.5 | 15.7 | 47 | 30 | 0.783 | 33.7 | 53 | 4180 | 22 | 97.5 | 55.6 | 0.2 | 19.9 | 0 | 38.9 | 34
665700.196 | 1500 | 47 | 1550 | 49.8 | 45.3 | 50 | 30 | 31.9 | 0.05 | 104 | 11.2 | 70 | 40 | 25.2 | 0.783 | 99.1 | 440.3 | 419.8 | 21 | 430.3 | 0.332 | 570.3 | 8.1 | 100.7 | 36.4 | 40.6 | 12 | 100.7 | 36.9 | 3.324 | 54.4 | 19.7 | 27.5 | 15.7 | 47 | 30 | 0.779 | 33.7 | 55 | 4040 | 22 | 99.8 | 55.6 | 0.2 | 19.9 | 0 | 38.7 | 34
665760.196 | 1560 | 47 | 1550 | 49.7 | 45.1 | 50 | 30 | 32.1 | 0.05 | 104 | 11.2 | 70 | 40 | 24.7 | 0.783 | 99.1 | 440.1 | 419.5 | 21 | 430 | 0.348 | 569 | 8.1 | 100.7 | 36.9 | 40.4 | 12 | 100.7 | 37.1 | 3.328 | 54.4 | 19.4 | 27.5 | 15.7 | 47 | 30 | 0.787 | 33.7 | 53 | 4110 | 22 | 99.8 | 55.7 | 0.2 | 20 | 0 | 38.9 | 34
665820.196 | 1620 | 47 | 1550 | 49.7 | 45 | 50 | 30 | 32.2 | 0.05 | 104 | 11.2 | 70 | 40.1 | 24.3 | 0.783 | 99.1 | 439.9 | 419.4 | 21 | 430.3 | 0.353 | 567.9 | 8.1 | 100.7 | 36.8 | 40.3 | 12 | 100.7 | 36.9 | 3.311 | 54.3 | 19.2 | 27.5 | 15.7 | 47 | 30 | 0.777 | 33.7 | 55 | 4110 | 22 | 99.8 | 55.7 | 0.2 | 19.9 | 0 | 38.9 | 30.1
665880.196 | 1680 | 47 | 1552 | 50.1 | 44.9 | 49.9 | 30 | 32.3 | 0.052 | 104 | 11.2 | 70 | 40.1 | 24 | 0.784 | 99.1 | 440.2 | 419.6 | 20.9 | 430.2 | 0.353 | 568 | 8.1 | 100.7 | 36.5 | 40.2 | 12 | 100.7 | 36.6 | 3.324 | 54.3 | 18.9 | 27.5 | 15.7 | 47 | 30 | 0.784 | 33.7 | 55 | 3890 | 22 | 99.8 | 55.7 | 0.2 | 19.9 | 0 | 38.8 | 34
665940.196 | 1740 | 47 | 1551 | 50.1 | 44.8 | 50 | 30 | 32.2 | 0.05 | 104 | 11.2 | 70 | 40.1 | 23.7 | 0.783 | 99.1 | 440.2 | 419.6 | 20.9 | 430.3 | 0.359 | 564.6 | 8.2 | 100.7 | 36.2 | 40.1 | 12 | 100.7 | 36.6 | 3.328 | 54.3 | 18.7 | 27.5 | 15.7 | 47 | 30 | 0.783 | 33.7 | 53 | 3940 | 22 | 99.8 | 55.6 | 0.2 | 19.9 | 0 | 38.9 | 34
666000.196 | 1800 | 47 | 1552 | 50.1 | 44.7 | 50 | 30 | 32 | 0.049 | 104 | 11.2 | 70 | 40 | 23.4 | 0.783 | 99.1 | 440 | 419.4 | 20.9 | 430.2 | 0.373 | 568.9 | 8.1 | 100.7 | 36.2 | 40.1 | 12 | 100.7 | 36.7 | 3.328 | 54.3 | 18.5 | 27.5 | 15.7 | 47 | 30 | 0.78 | 33.7 | 53 | 4310 | 22 | 99.8 | 55.7 | 0.1 | 19.9 | 0 | 38.8 | 34
666060.196 | 1860 | 47 | 1550 | 49.7 | 44.8 | 50 | 30 | 31.9 | 0.051 | 104 | 11.2 | 70 | 40.1 | 23.5 | 0.782 | 99.1 | 439.6 | 419 | 20.8 | 430.4 | 0.374 | 563.4 | 8.1 | 100.7 | 36.2 | 40.1 | 12 | 100.7 | 36.7 | 3.335 | 54.4 | 18.4 | 27.5 | 15.7 | 47 | 30 | 0.783 | 33.7 | 53 | 4090 | 22 | 99.8 | 55.8 | 0.2 | 19.9 | 0 | 38.9 | 34
666120.196 | 1920 | 47 | 1550 | 49.6 | 44.8 | 50 | 30 | 31.8 | 0.049 | 104 | 11.2 | 70 | 40 | 23.1 | 0.783 | 99.1 | 439.3 | 418.8 | 20.8 | 430.8 | 0.355 | 562.7 | 8.1 | 100.7 | 36.4 | 40.2 | 12 | 100.7 | 36.7 | 3.321 | 54.4 | 18.2 | 27.5 | 15.7 | 47 | 30 | 0.785 | 34.1 | 55 | 4330 | 22 | 99.8 | 55.7 | 0.2 | 19.9 | 0 | 38.8 | 34
666180.196 | 1980 | 47 | 1548 | 49.5 | 45 | 50 | 30 | 31.8 | 0.048 | 104 | 11.2 | 70 | 40 | 22.8 | 0.782 | 99.1 | 439 | 418.5 | 20.8 | 431 | 0.35 | 564.2 | 8.1 | 100.7 | 37.1 | 40.4 | 12 | 100.7 | 37 | 3.31 | 54.3 | 18.1 | 27.5 | 15.7 | 47 | 30 | 0.782 | 33.7 | 53 | 4040 | 22 | 97.5 | 55.8 | 0.2 | 20 | 0 | 38.9 | 34
666240.196 | 2040 | 47 | 1550 | 49.8 | 45.1 | 50.1 | 30 | 31.9 | 0.05 | 104 | 11.2 | 70 | 40 | 22.5 | 0.783 | 99.1 | 438.6 | 418 | 20.9 | 430.6 | 0.355 | 562.3 | 8.1 | 100.7 | 37.3 | 40.5 | 12 | 100.7 | 37 | 3.318 | 54.3 | 18 | 27.5 | 15.7 | 47 | 30 | 0.782 | 33.7 | 55 | 4330 | 22 | 99.8 | 55.6 | 0.1 | 19.9 | 0 | 38.8 | 34
666300.196 | 2100 | 47 | 1551 | 50 | 45.2 | 50 | 30 | 32 | 0.05 | 104 | 11.1 | 70 | 39.9 | 22.8 | 0.783 | 99.1 | 438.6 | 417.9 | 20.9 | 431.2 | 0.345 | 561.8 | 8.1 | 100.7 | 37.3 | 40.6 | 12 | 100.7 | 37 | 3.318 | 54.4 | 17.9 | 27.5 | 15.7 | 47 | 30 | 0.78 | 33.7 | 55 | 3920 | 22 | 99.8 | 55.6 | 0.2 | 20 | 0 | 38.9 | 34
666360.196 | 2160 | 47 | 1551 | 49.8 | 45.3 | 50 | 30 | 32.1 | 0.051 | 104 | 11.1 | 70 | 40 | 22.7 | 0.782 | 99.1 | 438.4 | 417.6 | 20.9 | 431.2 | 0.35 | 562.1 | 8.1 | 100.7 | 36.7 | 40.6 | 12 | 100.7 | 36.7 | 3.338 | 54.4 | 17.8 | 27.5 | 15.7 | 47 | 30 | 0.777 | 33.7 | 55 | 4210 | 22 | 99.8 | 55.7 | 0.2 | 20 | 0 | 38.9 | 34
666420.196 | 2220 | 47 | 1550 | 49.8 | 45.2 | 50 | 29.9 | 32.2 | 0.049 | 104 | 11.1 | 70 | 40 | 22.3 | 0.784 | 99.1 | 438 | 417.2 | 20.9 | 431.4 | 0.335 | 566.6 | 8.1 | 100.7 | 36.2 | 40.6 | 12 | 100.7 | 36.5 | 3.319 | 54.4 | 17.9 | 27.5 | 15.7 | 47 | 30 | 0.778 | 33.7 | 53 | 4260 | 22 | 99.8 | 55.6 | 0.2 | 19.9 | 0 | 38.9 | 34
666480.196 | 2280 | 47 | 1550 | 50 | 45.1 | 50 | 30 | 32.1 | 0.049 | 104 | 11.1 | 70 | 40 | 22.8 | 0.782 | 99.1 | 437.9 | 417.1 | 20.9 | 430.9 | 0.327 | 565.9 | 8.1 | 100.7 | 36.1 | 40.5 | 12 | 100.7 | 36.5 | 3.332 | 54.3 | 18.5 | 27.5 | 15.7 | 47 | 30 | 0.78 | 33.7 | 53 | 3940 | 22 | 99.8 | 55.7 | 0.1 | 19.9 | 0 | 38.8 | 34
666540.196 | 2340 | 47 | 1549 | 49.9 | 45 | 50 | 30 | 32.1 | 0.05 | 104 | 11.1 | 70 | 40.1 | 22.9 | 0.783 | 99.1 | 437.7 | 416.9 | 20.9 | 430.7 | 0.317 | 568.7 | 8.1 | 100.7 | 35.9 | 40.3 | 12 | 100.7 | 36.4 | 3.315 | 54.3 | 18.6 | 27.5 | 15.7 | 47 | 30 | 0.777 | 33.7 | 53 | 4260 | 22 | 97.5 | 55.7 | 0.2 | 20 | 0 | 38.8 | 34
666600.196 | 2400 | 47 | 1550 | 49.9 | 44.9 | 50 | 30 | 32 | 0.049 | 104 | 11.1 | 70 | 40 | 23.2 | 0.783 | 99 | 437.7 | 416.8 | 20.8 | 430.9 | 0.35 | 568.9 | 8.1 | 100.7 | 35.8 | 40.2 | 12 | 100.7 | 36.5 | 3.317 | 54.4 | 18.6 | 27.5 | 15.7 | 47 | 30 | 0.781 | 33.7 | 53 | 4040 | 22 | 97.5 | 55.8 | 0.2 | 19.9 | 0 | 38.8 | 34
666660.196 | 2460 | 47 | 1551 | 50.1 | 44.8 | 50 | 30 | 31.9 | 0.05 | 104 | 11.1 | 70 | 40.1 | 23 | 0.782 | 99.1 | 437.7 | 416.8 | 20.8 | 430.6 | 0.352 | 569.5 | 8.2 | 100.7 | 36 | 40.1 | 12 | 100.7 | 36.5 | 3.331 | 54.3 | 18.4 | 27.5 | 15.7 | 47 | 30 | 0.782 | 33.7 | 55 | 3990 | 22 | 99.8 | 55.7 | 0.1 | 19.9 | 0 | 38.8 | 34
666720.196 | 2520 | 47 | 1551 | 50.1 | 44.8 | 50 | 30.1 | 31.9 | 0.049 | 104 | 11.1 | 70 | 40 | 22.9 | 0.783 | 99.1 | 437.5 | 416.6 | 20.9 | 430.7 | 0.343 | 566.3 | 8.1 | 100.7 | 36.1 | 40.1 | 12 | 100.7 | 36.6 | 3.327 | 54.3 | 18.4 | 27.5 | 15.7 | 47 | 30 | 0.781 | 33.7 | 52 | 4110 | 22 | 97.5 | 55.8 | 0.2 | 19.9 | 0 | 38.8 | 34
666780.196 | 2580 | 47 | 1549 | 49.7 | 44.7 | 50 | 30 | 31.9 | 0.05 | 104 | 11.1 | 70 | 40 | 22.8 | 0.783 | 99 | 437.4 | 416.5 | 20.8 | 430.9 | 0.389 | 565.6 | 8.1 | 100.7 | 35.9 | 40.1 | 12 | 100.7 | 36.3 | 3.323 | 54.3 | 18.8 | 27.5 | 15.7 | 47 | 30 | 0.782 | 33.7 | 53 | 3960 | 22 | 97.5 | 55.7 | 0.2 | 19.9 | 0 | 38.9 | 34
666840.196 | 2640 | 47 | 1551 | 49.8 | 44.8 | 50 | 30 | 31.9 | 0.05 | 104 | 11.1 | 70 | 40 | 23 | 0.783 | 99 | 437.1 | 416.3 | 20.8 | 431.3 | 0.346 | 568 | 8.1 | 100.7 | 36 | 40.2 | 12 | 100.7 | 36.3 | 3.323 | 54.3 | 18.7 | 27.5 | 15.7 | 47 | 30 | 0.777 | 33.7 | 55 | 4210 | 22 | 99.8 | 55.7 | 0.2 | 19.9 | 0 | 38.9 | 34
666900.196 | 2700 | 47 | 1549 | 49.8 | 45 | 50 | 30 | 32.1 | 0.05 | 104 | 11.1 | 70 | 40.1 | 22.9 | 0.784 | 99 | 436.7 | 415.8 | 20.8 | 431.4 | 0.338 | 563.6 | 8.1 | 100.7 | 37 | 40.4 | 12 | 100.7 | 36.6 | 3.315 | 54.3 | 18.9 | 27.5 | 15.7 | 47 | 30 | 0.782 | 33.7 | 55 | 4060 | 22 | 97.5 | 55.7 | 0.2 | 19.9 | 0 | 38.8 | 34
666960.196 | 2760 | 47 | 1551 | 50.1 | 45.2 | 50.1 | 30 | 32.2 | 0.049 | 104 | 11.1 | 70 | 40 | 23.1 | 0.783 | 99 | 436.7 | 415.7 | 20.9 | 431.5 | 0.341 | 566.2 | 8.1 | 100.7 | 36.7 | 40.6 | 12 | 100.7 | 36.5 | 3.319 | 54.3 | 19.3 | 27.5 | 15.7 | 47 | 30 | 0.78 | 33.7 | 53 | 3990 | 22 | 97.5 | 55.6 | 0.3 | 20 | 0 | 38.9 | 34
667020.196 | 2820 | 47 | 1551 | 49.9 | 45.3 | 50 | 30 | 32.2 | 0.05 | 104 | 11.1 | 70 | 40 | 23.3 | 0.783 | 99 | 436.3 | 415.3 | 20.9 | 431.5 | 0.319 | 565.4 | 8.1 | 100.7 | 36.9 | 40.7 | 12 | 100.7 | 36.5 | 3.312 | 54.3 | 18.7 | 27.5 | 15.7 | 47 | 30 | 0.78 | 33.7 | 53 | 4180 | 22 | 99.8 | 55.8 | 0.1 | 19.9 | 0 | 38.9 | 34
667080.196 | 2880 | 47 | 1552 | 49.9 | 45.3 | 50 | 30 | 32.2 | 0.051 | 104 | 11.1 | 70 | 40 | 23.4 | 0.784 | 99 | 436.5 | 415.4 | 20.8 | 432.3 | 0.379 | 566 | 8.1 | 100.7 | 37.9 | 40.7 | 12 | 100.7 | 36.4 | 3.326 | 54.4 | 18.5 | 27.5 | 15.7 | 47 | 30 | 0.784 | 33.7 | 53 | 4110 | 22 | 97.5 | 55.8 | 0.2 | 19.9 | 0 | 38.8 | 34
667140.196 | 2940 | 47 | 1550 | 49.7 | 45.3 | 50 | 30 | 32.1 | 0.049 | 104 | 11.1 | 70 | 40 | 22.9 | 0.782 | 99 | 436 | 414.9 | 20.8 | 432.3 | 0.393 | 565.2 | 8.1 | 100.7 | 37.7 | 40.6 | 12 | 100.7 | 36.6 | 3.316 | 54.3 | 18.3 | 27.5 | 15.7 | 47 | 30 | 0.78 | 33.7 | 53 | 4260 | 22 | 99.8 | 55.6 | 0.2 | 20 | 0 | 38.9 | 34
667200.196 | 3000 | 47 | 1550 | 49.8 | 45.1 | 50 | 30 | 31.9 | 0.05 | 104 | 11.1 | 70 | 40 | 22.6 | 0.783 | 99 | 435.9 | 414.7 | 20.8 | 432.4 | 0.392 | 564.8 | 8.1 | 100.7 | 37.1 | 40.4 | 12 | 100.7 | 36.3 | 3.319 | 54.4 | 18.4 | 27.5 | 15.7 | 47 | 30 | 0.78 | 33.7 | 55 | 4160 | 22 | 99.8 | 55.7 | 0.2 | 19.9 | 0 | 38.8 | 34
667260.196 | 3060 | 47 | 1551 | 50.2 | 44.8 | 50 | 30 | 31.8 | 0.049 | 104 | 11.1 | 70 | 40.1 | 22.9 | 0.783 | 99 | 436.1 | 414.9 | 20.7 | 431.9 | 0.402 | 565.3 | 8.2 | 100.7 | 37.8 | 40.2 | 12 | 100.7 | 36.5 | 3.328 | 54.4 | 18.9 | 27.5 | 15.7 | 47 | 30 | 0.783 | 33.7 | 55 | 4010 | 22 | 97.5 | 55.7 | 0.2 | 19.9 | 0 | 38.9 | 34
667320.196 | 3120 | 47 | 1551 | 50.1 | 44.7 | 50 | 30 | 31.8 | 0.051 | 104 | 11.1 | 70 | 40 | 23.1 | 0.783 | 99 | 435.8 | 414.7 | 20.8 | 431.4 | 0.41 | 566.3 | 8.1 | 100.7 | 38.2 | 40.1 | 12 | 100.7 | 36.8 | 3.321 | 54.3 | 18.6 | 27.5 | 15.7 | 47 | 30 | 0.783 | 33.7 | 55 | 3870 | 22 | 99.8 | 55.7 | 0.1 | 20 | 0 | 38.8 | 34
667380.196 | 3180 | 47 | 1550 | 50 | 44.6 | 50 | 30 | 31.9 | 0.049 | 104 | 11.1 | 70 | 40 | 22.7 | 0.784 | 99 | 435.7 | 414.6 | 20.8 | 430.7 | 0.403 | 568.5 | 8.1 | 100.7 | 38.6 | 40 | 12 | 100.7 | 36.6 | 3.314 | 54.4 | 18.4 | 27.5 | 15.7 | 47 | 30 | 0.778 | 33.7 | 53 | 4060 | 22 | 99.8 | 55.7 | 0.2 | 19.9 | 0 | 38.8 | 34
667440.196 | 3240 | 47 | 1552 | 50.3 | 44.7 | 50 | 30 | 32 | 0.049 | 104 | 11.4 | 70 | 40 | 23 | 0.784 | 99 | 435.6 | 414.5 | 20.7 | 430.6 | 0.398 | 566.5 | 8.2 | 100.7 | 38.5 | 40.1 | 12 | 100.7 | 36.6 | 3.323 | 54.3 | 18.6 | 27.5 | 15.7 | 47 | 30 | 0.783 | 33.7 | 53 | 4280 | 22 | 99.8 | 55.7 | 0.2 | 19.9 | 0 | 38.8 | 34
667500.196 | 3300 | 47 | 1550 | 50.1 | 44.8 | 50 | 30 | 32.1 | 0.05 | 104 | 11.1 | 70 | 40 | 23.1 | 0.784 | 99 | 435.4 | 414.3 | 20.7 | 430.5 | 0.399 | 567.8 | 8.2 | 100.7 | 38.2 | 40.2 | 12 | 100.7 | 36.8 | 3.315 | 54.3 | 18.5 | 27.5 | 15.7 | 47 | 30 | 0.78 | 33.7 | 55 | 3870 | 22 | 99.8 | 55.7 | 0.2 | 20 | 0 | 38.8 | 34
667560.196 | 3360 | 47 | 1550 | 50.1 | 45 | 50.1 | 30 | 32.2 | 0.05 | 104 | 11.1 | 70 | 40 | 23 | 0.782 | 99 | 435 | 413.8 | 20.8 | 430.6 | 0.381 | 564.3 | 8.2 | 100.7 | 37.8 | 40.5 | 12 | 100.7 | 36.9 | 3.318 | 54.3 | 18.6 | 27.5 | 15.7 | 47 | 30 | 0.781 | 34.1 | 55 | 4210 | 22 | 99.8 | 55.7 | 0.2 | 19.9 | 0 | 38.8 | 34
667620.196 | 3420 | 47 | 1549 | 50 | 45.2 | 50 | 30 | 32.2 | 0.052 | 104 | 11.1 | 70 | 40 | 23 | 0.782 | 99 | 434.7 | 413.5 | 20.8 | 430.2 | 0.397 | 564.3 | 8.1 | 100.7 | 37.7 | 40.7 | 12 | 100.7 | 36.8 | 3.32 | 54.3 | 19 | 27.5 | 15.7 | 47 | 30 | 0.78 | 33.7 | 53 | 4160 | 22 | 99.8 | 55.6 | 0.2 | 19.9 | 0 | 38.8 | 30.1
667680.196 | 3480 | 47 | 1552 | 50.4 | 45.4 | 50 | 30 | 32.1 | 0.049 | 104 | 11.1 | 70 | 40 | 23.2 | 0.784 | 99 | 434.7 | 413.4 | 20.8 | 430.3 | 0.395 | 565.6 | 8.2 | 100.7 | 38 | 40.8 | 12 | 100.7 | 36.8 | 3.312 | 54.3 | 18.5 | 27.5 | 15.7 | 47 | 30 | 0.785 | 33.7 | 55 | 3940 | 22 | 99.8 | 55.7 | 0.2 | 19.9 | 0 | 38.9 | 34
667740.196 | 3540 | 47 | 1551 | 50.1 | 45.4 | 50 | 30 | 31.9 | 0.051 | 104 | 11.1 | 70 | 40 | 23.2 | 0.783 | 99 | 434.5 | 413.1 | 20.8 | 430.5 | 0.383 | 567.3 | 8.2 | 100.7 | 37.8 | 40.8 | 12 | 100.7 | 36.9 | 3.305 | 54.2 | 18.2 | 27.5 | 15.7 | 47 | 30 | 0.778 | 33.7 | 54 | 4010 | 22 | 99.8 | 55.8 | 0.2 | 19.9 | 0 | 38.9 | 34
667800.196 | 3600 | 47 | 1549 | 50.1 | 45.2 | 50 | 30 | 31.8 | 0.048 | 104 | 11.1 | 70 | 40 | 22.8 | 0.783 | 99 | 434.1 | 412.7 | 20.8 | 430.1 | 0.423 | 566.8 | 8.2 | 100.7 | 38.1 | 40.6 | 12 | 100.7 | 37.1 | 3.302 | 54.3 | 18 | 27.5 | 15.7 | 47 | 30 | 0.777 | 33.7 | 55 | 3820 | 22 | 97.5 | 55.7 | 0.2 | 19.9 | 0 | 38.8 | 34
678660.196 | 60 | 48 | 1545 | 49.4 | 44.6 | 50 | 30 | 32.1 | 0.065 | 104 | 11 | 70 | 39.9 | 32.3 | 0.783 | 99.2 | 445.1 | 425.7 | 21.3 | 431.3 | 0.253 | 571.6 | 8 | 100.8 | 39.2 | 39.8 | 12 | 100.7 | 39 | 3.306 | 54.9 | 24.5 | 27.5 | 15.7 | 46 | 30 | 0.785 | 33.7 | 53 | 4040 | 22 | 97.5 | 55.7 | 0.2 | 20 | 0 | 38.8 | 30.1
678720.196 | 120 | 48 | 1551 | 49.5 | 44.9 | 50 | 30 | 32.1 | 0.047 | 104 | 11 | 70 | 40.1 | 31.4 | 0.782 | 99.2 | 445.8 | 426.3 | 21.2 | 431.5 | 0.229 | 564 | 8 | 100.7 | 39.6 | 40.1 | 12 | 100.7 | 39.3 | 3.317 | 54.7 | 23.6 | 27.5 | 15.7 | 47 | 30 | 0.777 | 33.7 | 55 | 4360 | 22 | 97.5 | 55.7 | 0.2 | 19.9 | 0 | 38.7 | 30.2
678780.196 | 180 | 48 | 1550 | 49.3 | 45.2 | 50 | 30 | 32.1 | 0.051 | 104 | 11 | 70 | 40.1 | 30.6 | 0.784 | 99.2 | 445.2 | 425.7 | 21.3 | 431.4 | 0.23 | 562.9 | 8 | 100.7 | 39.3 | 40.4 | 12 | 100.7 | 39 | 3.312 | 54.6 | 22.9 | 27.5 | 15.7 | 47 | 30 | 0.781 | 33.7 | 55 | 3940 | 22 | 97.5 | 55.7 | 0.2 | 19.9 | 0 | 38.7 | 30.1
678840.196 | 240 | 48 | 1551 | 49.2 | 45.3 | 50 | 30 | 32 | 0.052 | 104 | 11 | 70 | 40 | 29.8 | 0.784 | 99.2 | 444.9 | 425.3 | 21.2 | 431.3 | 0.241 | 565.1 | 8 | 100.7 | 39.5 | 40.6 | 12 | 100.7 | 39.2 | 3.314 | 54.6 | 22.3 | 27.5 | 15.7 | 47 | 30 | 0.778 | 33.7 | 52 | 4180 | 22 | 97.5 | 55.7 | 0.2 | 19.9 | 0 | 38.8 | 30.2
678900.196 | 300 | 48 | 1549 | 48.9 | 45.4 | 50 | 30 | 32 | 0.05 | 104 | 11 | 70 | 40 | 29.1 | 0.783 | 99.2 | 444.5 | 424.7 | 21.3 | 431.3 | 0.236 | 566.9 | 8 | 100.7 | 39.4 | 40.6 | 12 | 100.7 | 39.1 | 3.312 | 54.7 | 21.8 | 27.5 | 15.7 | 47 | 30 | 0.781 | 33.7 | 55 | 3770 | 22 | 97.5 | 55.7 | 0.2 | 19.9 | 0 | 38.7 | 30.2
678960.196 | 360 | 48 | 1549 | 49 | 45.3 | 50 | 30 | 31.9 | 0.05 | 104 | 11 | 70 | 40.1 | 29.6 | 0.785 | 99.2 | 444.1 | 424.4 | 21.2 | 431 | 0.233 | 566.2 | 8 | 100.7 | 39.6 | 40.6 | 12 | 100.7 | 39.1 | 3.311 | 54.7 | 23.7 | 27.5 | 15.7 | 47 | 30 | 0.778 | 33.7 | 53 | 4210 | 22 | 97.5 | 55.7 | 0.2 | 20.1 | 0 | 38.7 | 30.2
679020.196 | 420 | 48 | 1549 | 48.8 | 45.1 | 50 | 30 | 32 | 0.049 | 104 | 11 | 70 | 40.1 | 29.8 | 0.782 | 99.2 | 443.9 | 424.1 | 21.2 | 431.4 | 0.234 | 563.2 | 8 | 100.7 | 39.4 | 40.3 | 12 | 100.7 | 38.9 | 3.304 | 54.7 | 24.4 | 27.5 | 15.7 | 47 | 30 | 0.779 | 33.7 | 55 | 4140 | 22 | 97.5 | 55.7 | 0.2 | 20.1 | 0 | 38.6 | 30.1
679080.196 | 480 | 48 | 1550 | 49.1 | 45 | 50 | 30 | 32 | 0.052 | 104 | 11 | 70 | 40 | 29.6 | 0.783 | 99.2 | 443.8 | 424 | 21.2 | 431.4 | 0.235 | 567.1 | 8 | 100.7 | 39.2 | 40.1 | 12 | 100.7 | 38.9 | 3.319 | 54.7 | 25.6 | 27.5 | 15.7 | 47 | 30 | 0.78 | 33.7 | 55 | 3920 | 22 | 97.5 | 55.7 | 0.2 | 20 | 0 | 38.7 | 30.1
679140.196 | 540 | 48 | 1552 | 49.4 | 44.8 | 50 | 30 | 32.1 | 0.046 | 104 | 11.1 | 70 | 40.1 | 29.1 | 0.784 | 99.2 | 443.9 | 424.1 | 21.1 | 431.8 | 0.228 | 562.2 | 8 | 100.7 | 39 | 40 | 12 | 100.7 | 39.1 | 3.306 | 54.6 | 24.6 | 27.5 | 15.7 | 47 | 30 | 0.779 | 33.7 | 55 | 4140 | 22 | 97.5 | 55.7 | 0.2 | 20 | 0 | 38.6 | 30.1
679200.196 | 600 | 48 | 1550 | 49.2 | 44.7 | 50 | 30 | 32 | 0.052 | 104 | 11.1 | 70 | 40 | 28.9 | 0.783 | 99.2 | 443.6 | 423.8 | 21 | 431.7 | 0.234 | 565.6 | 8 | 100.7 | 39 | 39.9 | 12 | 100.7 | 39 | 3.317 | 54.6 | 23.4 | 27.5 | 15.7 | 47 | 30 | 0.778 | 33.7 | 55 | 3960 | 22 | 97.5 | 55.7 | 0.2 | 19.9 | 0 | 38.6 | 30.1
679260.196 | 660 | 48 | 1551 | 49.3 | 44.6 | 50 | 30 | 32 | 0.052 | 104 | 11.1 | 70 | 40 | 28.7 | 0.784 | 99.2 | 443.7 | 423.9 | 21 | 432 | 0.237 | 563 | 8 | 100.7 | 38.9 | 39.9 | 12 | 100.7 | 38.8 | 3.304 | 54.6 | 23 | 27.5 | 15.7 | 46 | 30 | 0.777 | 33.7 | 55 | 4210 | 22 | 97.5 | 55.7 | 0.2 | 19.9 | 0 | 38.7 | 30.1
679320.196 | 720 | 48 | 1552 | 51.7 | 44.7 | 50 | 30 | 32 | 0.04 | 104 | 11.1 | 70 | 40.1 | 28.7 | 0.784 | 99.2 | 443.8 | 424 | 21 | 432.2 | 0.233 | 565.8 | 8.4 | 100.9 | 39 | 40 | 12 | 100.8 | 38.8 | 3.422 | 55.9 | 22.6 | 27.5 | 15.7 | 47 | 30 | 0.784 | 34.5 | 56 | 4040 | 22 | 99.8 | 55.6 | 0.3 | 20.1 | 0 | 38.6 | 30.1
679380.196 | 780 | 48 | 1552 | 51.8 | 45 | 50 | 30 | 31.9 | 0.051 | 104 | 11.1 | 70 | 40 | 28.5 | 0.783 | 99.2 | 443.1 | 423.2 | 21 | 432.5 | 0.249 | 561.2 | 8.4 | 100.9 | 38.9 | 40.2 | 12 | 100.9 | 38.7 | 3.397 | 56 | 22 | 27.5 | 15.7 | 47 | 30 | 0.779 | 34.5 | 56 | 4210 | 22 | 97.5 | 55.6 | 0.2 | 19.9 | 0 | 38.6 | 34
679440.196 | 840 | 48 | 1550 | 51.5 | 45.1 | 50.1 | 30 | 31.9 | 0.051 | 104 | 11.1 | 70 | 40.1 | 27.9 | 0.784 | 99.2 | 442.3 | 422.4 | 21.1 | 433 | 0.247 | 560.5 | 8.4 | 100.9 | 38.8 | 40.4 | 12 | 100.9 | 38.7 | 3.413 | 56 | 21.4 | 27.5 | 15.7 | 47 | 30 | 0.782 | 34.9 | 56 | 4010 | 22 | 99.8 | 55.7 | 0.2 | 20 | 0 | 38.5 | 34
679500.196 | 900 | 48 | 1549 | 51.5 | 45.3 | 50 | 30 | 31.9 | 0.049 | 104 | 11.2 | 70 | 40.1 | 27.7 | 0.783 | 99.2 | 442 | 422 | 21 | 433.4 | 0.26 | 560.8 | 8.4 | 100.9 | 38.7 | 40.5 | 12 | 100.9 | 38.5 | 3.412 | 56 | 20.9 | 27.5 | 15.7 | 47 | 30 | 0.778 | 34.9 | 54 | 4260 | 22 | 97.5 | 55.7 | 0.2 | 20.1 | 0 | 38.5 | 30.1
679560.196 | 960 | 48 | 1550 | 51.9 | 45.4 | 50 | 30 | 32 | 0.05 | 104 | 11.2 | 70 | 40 | 27.1 | 0.784 | 99.2 | 441.7 | 421.7 | 21.1 | 433.4 | 0.28 | 559.9 | 8.5 | 100.9 | 38.8 | 40.6 | 12 | 100.9 | 38.5 | 3.408 | 56 | 21.5 | 27.5 | 15.7 | 47 | 30 | 0.778 | 34.5 | 56 | 4310 | 22 | 97.5 | 55.7 | 0.2 | 19.9 | 0 | 38.6 | 30.1
679620.196 | 1020 | 48 | 1550 | 52.2 | 45.3 | 50 | 30 | 32.1 | 0.05 | 104 | 11.2 | 70 | 40 | 26.9 | 0.784 | 99.1 | 441.7 | 421.5 | 21.1 | 433.5 | 0.293 | 557.8 | 8.5 | 100.9 | 38.7 | 40.5 | 12 | 100.9 | 38.6 | 3.398 | 55.9 | 22.1 | 27.5 | 15.7 | 47 | 30 | 0.784 | 34.5 | 54 | 4450 | 22 | 97.5 | 55.8 | 0.2 | 20.1 | 0 | 38.6 | 30.1
679680.196 | 1080 | 48 | 1549 | 49.4 | 45 | 50 | 30 | 32.1 | 0.048 | 104 | 11.2 | 70 | 40.1 | 26.5 | 0.784 | 99.2 | 441.5 | 421.3 | 21 | 432.4 | 0.296 | 564.7 | 8 | 100.7 | 38.7 | 40.2 | 12 | 100.7 | 38.4 | 3.306 | 54.5 | 21.3 | 27.5 | 15.7 | 47 | 30 | 0.78 | 33.7 | 53 | 4060 | 22 | 97.5 | 55.6 | 0.2 | 19.9 | 0 | 38.5 | 30.1
679740.196 | 1140 | 48 | 1550 | 49.5 | 44.8 | 50 | 30 | 32.1 | 0.05 | 104 | 11.2 | 70 | 40.1 | 26.2 | 0.785 | 99.1 | 441.6 | 421.4 | 21 | 432.1 | 0.325 | 567 | 8.1 | 100.7 | 38.7 | 40.1 | 12 | 100.7 | 38.5 | 3.309 | 54.6 | 21.2 | 27.5 | 15.7 | 47 | 30 | 0.777 | 33.3 | 55 | 3890 | 22 | 97.5 | 55.7 | 0.2 | 20 | 0 | 38.6 | 30.1
679800.196 | 1200 | 48 | 1550 | 49.6 | 44.7 | 50 | 30 | 32 | 0.05 | 104 | 11.2 | 70 | 40 | 26.1 | 0.783 | 99.1 | 441.5 | 421.3 | 21 | 432 | 0.322 | 569.9 | 8.1 | 100.7 | 38.7 | 40 | 12 | 100.7 | 38.5 | 3.323 | 54.5 | 21.1 | 27.5 | 15.7 | 47 | 30 | 0.78 | 33.7 | 54 | 4160 | 22 | 97.5 | 55.7 | 0.2 | 19.9 | 0 | 38.5 | 34
679860.196 | 1260 | 48 | 1549 | 49.5 | 44.6 | 50 | 30 | 31.9 | 0.049 | 104 | 11.2 | 70 | 40 | 25.9 | 0.783 | 99.1 | 441.3 | 421.1 | 20.9 | 432 | 0.334 | 566.8 | 8.1 | 100.7 | 38.6 | 39.9 | 12 | 100.7 | 38.4 | 3.31 | 54.5 | 20.5 | 27.5 | 15.7 | 47 | 30 | 0.777 | 33.7 | 53 | 4330 | 22 | 97.5 | 55.7 | 0.2 | 20.1 | 0 | 38.5 | 30.1
679920.196 | 1320 | 48 | 1550 | 49.6 | 44.6 | 50 | 30 | 31.9 | 0.051 | 104 | 11.2 | 70 | 40 | 25.8 | 0.784 | 99.1 | 441.1 | 420.9 | 21 | 431.7 | 0.336 | 565.9 | 8.1 | 100.7 | 38.6 | 39.9 | 12 | 100.7 | 38.2 | 3.309 | 54.5 | 20.2 | 27.5 | 15.7 | 46 | 30 | 0.784 | 33.7 | 55 | 3790 | 22 | 97.5 | 55.7 | 0.3 | 20.1 | 0 | 38.7 | 34
679980.196 | 1380 | 48 | 1551 | 49.9 | 44.8 | 50 | 30 | 31.9 | 0.051 | 104 | 11.2 | 70 | 40 | 25.6 | 0.783 | 99.1 | 441.2 | 420.9 | 20.9 | 431.6 | 0.344 | 566.7 | 8.1 | 100.8 | 38.5 | 40.2 | 12 | 100.7 | 38.1 | 3.31 | 54.5 | 19.8 | 27.5 | 15.7 | 47 | 30 | 0.784 | 33.7 | 53 | 4140 | 22 | 97.5 | 55.7 | 0.2 | 19.9 | 0 | 38.7 | 34
680040.196 | 1440 | 48 | 1550 | 49.3 | 45 | 50 | 30 | 32 | 0.051 | 104 | 11.2 | 70 | 40.1 | 25.7 | 0.784 | 99.1 | 440.7 | 420.4 | 20.9 | 431.8 | 0.355 | 566.3 | 8 | 100.8 | 38.5 | 40.4 | 12 | 100.7 | 38.2 | 3.304 | 54.5 | 19.5 | 27.5 | 15.7 | 47 | 30 | 0.777 | 33.7 | 53 | 4230 | 22 | 97.5 | 55.7 | 0.2 | 19.9 | 0 | 38.6 | 34
680100.196 | 1500 | 48 | 1548 | 49.6 | 45.2 | 50 | 30 | 32 | 0.049 | 104 | 11.3 | 70 | 40 | 25.5 | 0.784 | 99.1 | 440.2 | 419.9 | 20.9 | 431.7 | 0.345 | 566.5 | 8.1 | 100.7 | 38.6 | 40.5 | 12 | 100.7 | 38.4 | 3.315 | 54.6 | 19.2 | 27.5 | 15.7 | 47 | 30 | 0.778 | 33.7 | 55 | 4160 | 22 | 97.5 | 55.7 | 0.2 | 20.1 | 0 | 38.6 | 34
680160.196 | 1560 | 48 | 1550 | 49.7 | 45.3 | 50 | 30 | 32.1 | 0.049 | 104 | 11.3 | 70 | 40 | 25.1 | 0.783 | 99.1 | 440.1 | 419.7 | 20.9 | 431.5 | 0.357 | 567.4 | 8.1 | 100.8 | 38.7 | 40.6 | 12 | 100.7 | 38.5 | 3.327 | 54.6 | 19 | 27.5 | 15.7 | 47 | 30 | 0.779 | 33.7 | 53 | 4110 | 22 | 97.5 | 55.7 | 0.2 | 19.9 | 0 | 38.6 | 34
680220.196 | 1620 | 48 | 1550 | 49.8 | 45.3 | 50 | 30 | 32.1 | 0.051 | 104 | 11.2 | 70 | 40.1 | 24.9 | 0.783 | 99.1 | 439.7 | 419.3 | 20.9 | 431.5 | 0.351 | 566.9 | 8.1 | 100.8 | 38.6 | 40.7 | 12 | 100.7 | 38.5 | 3.312 | 54.5 | 18.8 | 27.5 | 15.7 | 47 | 30 | 0.78 | 33.7 | 55 | 4180 | 22 | 97.5 | 55.7 | 0.2 | 20 | 0 | 38.5 | 34
680280.196 | 1680 | 48 | 1548 | 49.5 | 45.3 | 50 | 30 | 32.1 | 0.05 | 104 | 11.3 | 70 | 40 | 24.5 | 0.782 | 99.1 | 439.4 | 418.9 | 20.9 | 431.6 | 0.354 | 568.5 | 8.1 | 100.8 | 38.4 | 40.7 | 12 | 100.7 | 38.3 | 3.32 | 54.6 | 18.6 | 27.5 | 15.7 | 47 | 30 | 0.78 | 33.7 | 55 | 4060 | 22 | 97.5 | 55.7 | 0.2 | 20.1 | 0 | 38.6 | 34
680340.196 | 1740 | 48 | 1549 | 49.6 | 45.2 | 50 | 30 | 31.9 | 0.051 | 104 | 11.3 | 70 | 40 | 24.1 | 0.784 | 99.1 | 439.2 | 418.7 | 21 | 431.6 | 0.363 | 569.2 | 8.1 | 100.8 | 38.3 | 40.5 | 12 | 100.7 | 38.2 | 3.298 | 54.5 | 18.5 | 27.5 | 15.7 | 47 | 30 | 0.783 | 33.7 | 53 | 4180 | 22 | 97.5 | 55.7 | 0.2 | 20 | 0 | 38.6 | 34
680400.196 | 1800 | 48 | 1549 | 49.4 | 45 | 50 | 30 | 31.9 | 0.049 | 104 | 11 | 70 | 40 | 24 | 0.782 | 99.1 | 439.2 | 418.6 | 20.9 | 431.8 | 0.356 | 568.8 | 8.1 | 100.8 | 38.4 | 40.3 | 12 | 100.7 | 38.2 | 3.313 | 54.6 | 18.3 | 27.5 | 15.7 | 47 | 30 | 0.775 | 33.7 | 52 | 4280 | 22 | 97.5 | 55.7 | 0.3 | 20 | 0 | 38.5 | 34
680460.196 | 1860 | 48 | 1550 | 49.6 | 44.9 | 50 | 30 | 31.9 | 0.048 | 104 | 11.3 | 70 | 40 | 23.9 | 0.784 | 99.1 | 439.2 | 418.7 | 20.9 | 431.5 | 0.369 | 567.9 | 8.1 | 100.8 | 38.5 | 40.2 | 12 | 100.7 | 38.2 | 3.307 | 54.6 | 18.2 | 27.5 | 15.7 | 47 | 30 | 0.785 | 33.7 | 53 | 4140 | 22 | 97.5 | 55.7 | 0.2 | 19.9 | 0 | 38.5 | 34
680520.196 | 1920 | 48 | 1549 | 49.5 | 44.8 | 50 | 30 | 31.9 | 0.049 | 104 | 11.3 | 70 | 40 | 23.8 | 0.784 | 99.1 | 439.2 | 418.6 | 20.8 | 431.6 | 0.369 | 567.2 | 8.1 | 100.8 | 38.5 | 40.1 | 12 | 100.7 | 38.3 | 3.31 | 54.5 | 18.2 | 27.5 | 15.7 | 47 | 30 | 0.78 | 33.7 | 52 | 4060 | 22 | 97.5 | 55.7 | 0.3 | 20.1 | 0 | 38.5 | 34
680580.196 | 1980 | 48 | 1551 | 49.7 | 44.7 | 50 | 30 | 32 | 0.054 | 104 | 11.3 | 70 | 40 | 23.4 | 0.783 | 99.1 | 439.2 | 418.6 | 20.8 | 432 | 0.38 | 566.8 | 8.1 | 100.8 | 38.4 | 40 | 12 | 100.7 | 38.3 | 3.305 | 54.5 | 18.1 | 27.5 | 15.7 | 47 | 30 | 0.779 | 33.7 | 53 | 4210 | 22 | 97.5 | 55.7 | 0.2 | 20 | 0 | 38.6 | 34
680640.196 | 2040 | 48 | 1552 | 49.8 | 44.7 | 50 | 30 | 32.1 | 0.049 | 104 | 11.3 | 70 | 40 | 23.4 | 0.784 | 99.1 | 439.1 | 418.5 | 20.8 | 431.8 | 0.365 | 566.6 | 8.1 | 100.8 | 38.6 | 40 | 12 | 100.7 | 38.4 | 3.323 | 54.5 | 18 | 27.5 | 15.7 | 47 | 30 | 0.783 | 33.7 | 52 | 3920 | 22 | 97.5 | 55.7 | 0.2 | 20.1 | 0 | 38.6 | 34
680700.196 | 2100 | 48 | 1552 | 49.9 | 44.7 | 50 | 30 | 32.1 | 0.05 | 104 | 11.3 | 70 | 40 | 23.6 | 0.783 | 99.1 | 438.9 | 418.3 | 20.8 | 431.8 | 0.369 | 568.3 | 8.1 | 100.8 | 38.5 | 40.1 | 12 | 100.7 | 38.2 | 3.316 | 54.5 | 17.9 | 27.5 | 15.7 | 47 | 30 | 0.778 | 33.7 | 55 | 4180 | 22 | 97.5 | 55.7 | 0.2 | 20 | 0 | 38.5 | 30.1
680760.196 | 2160 | 48 | 1551 | 49.8 | 44.9 | 50 | 30 | 32.1 | 0.048 | 104 | 11.4 | 70 | 39.9 | 23.3 | 0.783 | 99.1 | 438.5 | 417.8 | 20.8 | 431.7 | 0.345 | 563.5 | 8.1 | 100.8 | 38.3 | 40.2 | 12 | 100.7 | 38.3 | 3.322 | 54.5 | 17.9 | 27.5 | 15.7 | 47 | 30 | 0.779 | 33.7 | 53 | 4160 | 22 | 97.5 | 55.7 | 0.2 | 20 | 0 | 38.6 | 34
680820.196 | 2220 | 48 | 1549 | 49.5 | 45.1 | 50.1 | 30 | 32 | 0.05 | 104 | 11.4 | 70 | 40 | 23.2 | 0.784 | 99.1 | 438 | 417.4 | 20.8 | 431.7 | 0.355 | 562.3 | 8.1 | 100.8 | 38.1 | 40.4 | 12 | 100.7 | 38 | 3.284 | 54.5 | 17.8 | 27.5 | 15.7 | 47 | 30 | 0.776 | 33.7 | 54 | 4040 | 22 | 97.5 | 55.7 | 0.2 | 20 | 0 | 38.6 | 34
680880.196 | 2280 | 48 | 1550 | 49.7 | 45.2 | 50 | 30 | 31.9 | 0.05 | 104 | 11.4 | 70 | 40 | 23.2 | 0.782 | 99.1 | 437.7 | 417.1 | 20.9 | 431.7 | 0.349 | 563.6 | 8.1 | 100.8 | 38 | 40.6 | 12 | 100.7 | 37.8 | 3.307 | 54.5 | 17.8 | 27.5 | 15.7 | 47 | 30 | 0.782 | 33.7 | 53 | 4230 | 22 | 97.5 | 55.8 | 0.2 | 20.1 | 0 | 38.6 | 34
680940.196 | 2340 | 48 | 1549 | 49.3 | 45.3 | 50 | 30 | 31.9 | 0.05 | 104 | 11.4 | 70 | 40 | 23.2 | 0.784 | 99.1 | 437.5 | 416.8 | 20.8 | 431.9 | 0.356 | 568.6 | 8 | 100.8 | 38.1 | 40.7 | 12 | 100.7 | 37.8 | 3.3 | 54.5 | 17.8 | 27.5 | 15.7 | 47 | 30 | 0.785 | 33.7 | 55 | 4110 | 22 | 97.5 | 55.7 | 0.2 | 20.1 | 0 | 38.6 | 34
681000.196 | 2400 | 48 | 1551 | 49.7 | 45.4 | 50 | 30 | 31.9 | 0.05 | 104 | 11.4 | 70 | 40.1 | 22.9 | 0.783 | 99.1 | 437.5 | 416.8 | 20.8 | 432 | 0.355 | 567.8 | 8.1 | 100.8 | 38 | 40.7 | 12 | 100.7 | 37.7 | 3.305 | 54.5 | 17.8 | 27.5 | 15.7 | 47 | 30 | 0.783 | 33.7 | 55 | 4180 | 22 | 97.5 | 55.7 | 0.1 | 19.9 | 0 | 38.6 | 34
681060.196 | 2460 | 48 | 1551 | 49.8 | 45.3 | 50 | 30 | 32 | 0.049 | 104 | 11.4 | 70 | 40 | 22.8 | 0.782 | 99.1 | 437.2 | 416.4 | 20.8 | 432 | 0.36 | 567.1 | 8.1 | 100.8 | 38 | 40.6 | 12 | 100.7 | 37.8 | 3.314 | 54.5 | 17.7 | 27.5 | 15.7 | 47 | 30 | 0.782 | 33.7 | 52 | 4110 | 22 | 97.5 | 55.7 | 0.2 | 20.1 | 0 | 38.5 | 34
681120.196 | 2520 | 48 | 1550 | 49.6 | 45.1 | 50 | 30 | 32.1 | 0.05 | 104 | 11.4 | 70 | 40 | 23.1 | 0.784 | 99.1 | 436.9 | 416 | 20.9 | 432 | 0.329 | 564.3 | 8.1 | 100.8 | 38.1 | 40.4 | 12 | 100.7 | 37.8 | 3.297 | 54.5 | 17.7 | 27.5 | 15.7 | 47 | 30 | 0.78 | 33.3 | 55 | 4040 | 22 | 97.5 | 55.7 | 0.2 | 20.1 | 0 | 38.6 | 34
681180.196 | 2580 | 48 | 1549 | 51.8 | 45 | 50 | 30 | 32.1 | 0.05 | 104 | 11.4 | 70 | 40 | 22.8 | 0.782 | 99.1 | 436.8 | 416 | 20.8 | 433.3 | 0.338 | 563.5 | 8.4 | 100.9 | 38 | 40.2 | 12 | 100.9 | 37.8 | 3.424 | 55.9 | 17.6 | 27.5 | 15.7 | 47 | 30 | 0.779 | 34.9 | 56 | 4400 | 22 | 99.8 | 55.7 | 0.2 | 19.9 | 0 | 38.5 | 34
681240.196 | 2640 | 48 | 1549 | 51.9 | 44.9 | 50 | 30 | 32.1 | 0.051 | 104 | 11.4 | 70 | 40 | 22.5 | 0.784 | 99.1 | 436.4 | 415.7 | 20.8 | 434 | 0.365 | 563.1 | 8.5 | 100.9 | 37.9 | 40.1 | 12 | 100.9 | 37.6 | 3.394 | 55.8 | 17.5 | 27.5 | 15.7 | 47 | 30 | 0.779 | 34.5 | 56 | 4330 | 22 | 99.8 | 55.7 | 0.2 | 20.1 | 0 | 38.5 | 34
681300.196 | 2700 | 48 | 1549 | 52 | 44.8 | 50 | 30 | 32 | 0.051 | 104 | 11.4 | 70 | 40 | 22.4 | 0.784 | 99.1 | 436.2 | 415.4 | 20.9 | 434 | 0.375 | 564.1 | 8.5 | 100.9 | 37.8 | 40.1 | 12 | 100.9 | 37.5 | 3.383 | 55.8 | 17.5 | 27.5 | 15.7 | 47 | 30 | 0.776 | 34.5 | 56 | 4110 | 22 | 99.8 | 55.7 | 0.2 | 20 | 0 | 38.5 | 34
681360.196 | 2760 | 48 | 1547 | 51.7 | 44.8 | 50 | 30 | 32 | 0.05 | 104 | 11.4 | 70 | 40 | 22.6 | 0.783 | 99.1 | 436 | 415.2 | 20.9 | 434.3 | 0.384 | 562.6 | 8.4 | 101 | 37.8 | 40.1 | 12 | 100.9 | 37.6 | 3.397 | 55.9 | 17.9 | 27.5 | 15.7 | 47 | 30 | 0.779 | 34.5 | 54 | 4330 | 22 | 99.8 | 55.7 | 0.2 | 20.1 | 0 | 38.7 | 33.9
681420.196 | 2820 | 48 | 1550 | 52 | 44.8 | 50 | 30 | 31.9 | 0.05 | 104 | 11.4 | 70 | 40 | 23 | 0.784 | 99.1 | 436.2 | 415.4 | 20.8 | 434.7 | 0.393 | 563.3 | 8.5 | 101 | 37.9 | 40.1 | 12 | 100.9 | 37.5 | 3.405 | 55.8 | 18.1 | 27.5 | 15.7 | 47 | 30 | 0.779 | 34.5 | 54 | 4260 | 22 | 99.8 | 55.7 | 0.2 | 19.9 | 0 | 38.5 | 34
681480.196 | 2880 | 48 | 1550 | 49.6 | 44.8 | 50 | 30 | 32 | 0.048 | 104 | 11.4 | 70 | 40 | 22.9 | 0.783 | 99.1 | 436.2 | 415.3 | 20.8 | 433.1 | 0.4 | 562.5 | 8.1 | 100.8 | 37.8 | 40.1 | 12 | 100.7 | 37.4 | 3.303 | 54.5 | 19.1 | 27.5 | 15.7 | 47 | 30 | 0.779 | 33.7 | 52 | 4140 | 22 | 97.5 | 55.7 | 0.2 | 20 | 0 | 38.5 | 34
681540.196 | 2940 | 48 | 1550 | 49.6 | 44.8 | 49.9 | 30 | 32 | 0.058 | 104 | 11.4 | 70 | 40 | 22.8 | 0.783 | 99.1 | 436.2 | 415.3 | 20.7 | 432.8 | 0.402 | 563.5 | 8.1 | 100.8 | 37.8 | 40.2 | 12 | 100.7 | 37.5 | 3.316 | 54.5 | 19.6 | 27.5 | 15.7 | 47 | 30 | 0.78 | 33.7 | 53 | 4180 | 22 | 97.5 | 55.7 | 0.2 | 19.9 | 0 | 38.6 | 34
681600.196 | 3000 | 48 | 1548 | 49.5 | 44.9 | 50 | 30 | 32.1 | 0.05 | 104 | 11.4 | 70 | 40 | 23.4 | 0.785 | 99.1 | 435.7 | 414.8 | 20.7 | 432.4 | 0.384 | 564.5 | 8.1 | 100.8 | 37.7 | 40.3 | 12 | 100.7 | 37.5 | 3.305 | 54.5 | 18.7 | 27.5 | 15.7 | 47 | 30 | 0.779 | 33.7 | 53 | 4230 | 22 | 97.5 | 55.7 | 0.2 | 19.9 | 0 | 38.5 | 34
681660.196 | 3060 | 48 | 1550 | 49.8 | 45 | 50.1 | 30 | 32 | 0.05 | 104 | 11.3 | 70 | 40 | 23.1 | 0.784 | 99.1 | 435.5 | 414.5 | 20.8 | 432.5 | 0.371 | 561.9 | 8.1 | 100.8 | 37.5 | 40.4 | 12 | 100.7 | 37.5 | 3.288 | 54.4 | 18.6 | 27.5 | 15.7 | 47 | 30 | 0.78 | 33.7 | 54 | 4140 | 22 | 97.5 | 55.7 | 0.2 | 20 | 0 | 38.5 | 34
681720.196 | 3120 | 48 | 1548 | 49.4 | 45.2 | 50 | 30 | 32 | 0.052 | 104 | 11.3 | 70 | 40.1 | 22.8 | 0.782 | 99.1 | 434.9 | 413.9 | 20.8 | 432.3 | 0.361 | 561.1 | 8.1 | 100.8 | 37.7 | 40.5 | 12 | 100.7 | 37.5 | 3.303 | 54.5 | 18.4 | 27.5 | 15.7 | 47 | 30 | 0.781 | 33.7 | 53 | 4110 | 22 | 97.5 | 55.7 | 0.2 | 20.1 | 0 | 38.6 | 34
681780.196 | 3180 | 48 | 1551 | 49.8 | 45.2 | 50 | 30 | 32 | 0.049 | 104 | 11.3 | 70 | 40 | 22.9 | 0.783 | 99.1 | 435.1 | 414 | 20.8 | 432.5 | 0.37 | 559.3 | 8.1 | 100.8 | 37.7 | 40.6 | 12 | 100.7 | 37.3 | 3.294 | 54.4 | 18.8 | 27.5 | 15.7 | 47 | 30 | 0.779 | 33.7 | 54 | 4110 | 22 | 97.5 | 55.8 | 0.1 | 20 | 0 | 38.6 | 34
681840.196 | 3240 | 48 | 1550 | 49.8 | 45.2 | 50 | 30 | 31.9 | 0.048 | 104 | 11.3 | 70 | 40 | 22.8 | 0.783 | 99.1 | 434.8 | 413.7 | 20.8 | 432.2 | 0.384 | 557.7 | 8.1 | 100.8 | 37.7 | 40.7 | 12 | 100.7 | 37.5 | 3.312 | 54.4 | 19 | 27.5 | 15.7 | 47 | 30 | 0.78 | 33.7 | 52 | 4160 | 22 | 97.5 | 55.7 | 0.3 | 20.1 | 0 | 38.5 | 34
681900.196 | 3300 | 48 | 1551 | 50 | 45.3 | 50 | 30 | 32 | 0.048 | 104 | 11.2 | 70 | 40.1 | 22.9 | 0.784 | 99.1 | 434.8 | 413.6 | 20.8 | 432.4 | 0.366 | 560.8 | 8.1 | 100.8 | 37.9 | 40.7 | 12 | 100.7 | 37.7 | 3.297 | 54.4 | 19.2 | 27.5 | 15.7 | 47 | 30 | 0.782 | 33.7 | 54 | 4360 | 22 | 97.5 | 55.7 | 0.2 | 20.1 | 0 | 38.6 | 34
681960.196 | 3360 | 48 | 1550 | 50 | 45.2 | 50 | 30 | 31.9 | 0.051 | 104 | 11.3 | 70 | 40.1 | 23 | 0.782 | 99.1 | 434.5 | 413.3 | 20.8 | 432.4 | 0.379 | 561.3 | 8.1 | 100.8 | 37.6 | 40.5 | 12 | 100.7 | 37.3 | 3.302 | 54.4 | 19.4 | 27.5 | 15.7 | 47 | 30 | 0.785 | 33.7 | 54 | 3920 | 22 | 97.5 | 55.7 | 0.2 | 20.1 | 0 | 38.6 | 34
682020.196 | 3420 | 48 | 1550 | 49.7 | 45 | 49.9 | 30 | 32 | 0.05 | 104 | 11.2 | 70 | 40 | 23.1 | 0.782 | 99.1 | 434.5 | 413.3 | 20.7 | 432.7 | 0.408 | 563.2 | 8.1 | 100.8 | 37.5 | 40.3 | 12 | 100.7 | 37.2 | 3.304 | 54.5 | 19.2 | 27.5 | 15.7 | 47 | 30 | 0.781 | 33.7 | 55 | 3870 | 22 | 97.5 | 55.7 | 0.2 | 19.9 | 0 | 38.5 | 34
682080.196 | 3480 | 48 | 1550 | 49.6 | 44.8 | 49.9 | 30 | 32 | 0.049 | 104 | 11.2 | 70 | 39.9 | 22.9 | 0.784 | 99.1 | 434.4 | 413.3 | 20.7 | 433 | 0.388 | 563.5 | 8.1 | 100.8 | 37.4 | 40.1 | 12 | 100.7 | 37.2 | 3.292 | 54.5 | 19.1 | 27.5 | 15.7 | 47 | 30 | 0.779 | 33.7 | 53 | 4010 | 22 | 97.5 | 55.7 | 0.2 | 20 | 0 | 38.6 | 33.9
682140.196 | 3540 | 48 | 1552 | 49.9 | 44.7 | 50 | 30 | 32.1 | 0.049 | 104 | 11.2 | 70 | 40 | 23.3 | 0.784 | 99.1 | 434.5 | 413.3 | 20.7 | 432.9 | 0.431 | 562.8 | 8.1 | 100.8 | 37.5 | 40 | 12 | 100.7 | 37.2 | 3.313 | 54.4 | 18.9 | 27.5 | 15.7 | 47 | 30 | 0.779 | 33.3 | 53 | 3960 | 22 | 97.5 | 55.7 | 0.2 | 20 | 0 | 38.5 | 33.9
682200.196 | 3600 | 48 | 1550 | 49.9 | 44.7 | 50 | 30 | 32.1 | 0.049 | 104 | 11.2 | 70 | 40 | 23.1 | 0.783 | 99.1 | 434.2 | 413.1 | 20.6 | 432.8 | 0.395 | 564.3 | 8.1 | 100.8 | 37.4 | 40 | 12 | 100.7 | 37.1 | 3.306 | 54.4 | 18.7 | 28 | 15.7 | 47 | 30 | 0.78 | 33.7 | 54 | 4230 | 22 | 97.5 | 55.7 | 0.2 | 19.9 | 0 | 38.6 | 33.9
693060.196 | 60 | 49 | 1550 | 49.5 | 44.7 | 50 | 30 | 32 | 0.05 | 103.7 | 11.3 | 70 | 40.3 | 31.5 | 0.783 | 99.1 | 444.4 | 424.6 | 21 | 431.2 | 0.226 | 572.1 | 8 | 100.6 | 33.6 | 40.1 | 12 | 100.6 | 33.3 | 3.323 | 54.5 | 25.5 | 27.5 | 15.7 | 46 | 30 | 0.782 | 34.1 | 53 | 4110 | 22 | 99.8 | 55.8 | 0.3 | 20 | 0 | 39.2 | 33.8
693120.196 | 120 | 49 | 1550 | 49 | 45.1 | 50 | 30 | 32.3 | 0.051 | 103.9 | 11.3 | 70 | 40.2 | 30.2 | 0.782 | 99.1 | 443.8 | 424 | 21 | 431.3 | 0.238 | 572.4 | 8 | 100.6 | 34 | 40.6 | 12 | 100.6 | 33.3 | 3.325 | 54.5 | 24.4 | 27.5 | 15.7 | 47 | 31 | 0.782 | 33.7 | 55 | 4110 | 22 | 99.8 | 55.7 | 0.3 | 20.3 | 0 | 39.3 | 33.9
693180.196 | 180 | 49 | 1550 | 49.1 | 45.5 | 50 | 30 | 32.6 | 0.05 | 104 | 11.3 | 70 | 39.9 | 29.1 | 0.782 | 99.1 | 443.5 | 423.6 | 21 | 431.9 | 0.239 | 572.6 | 8 | 100.6 | 33.6 | 40.9 | 12 | 100.6 | 33.2 | 3.326 | 54.5 | 23.5 | 27.5 | 15.7 | 47 | 31 | 0.776 | 33.7 | 53 | 4260 | 22 | 99.8 | 55.7 | 0.3 | 20 | 0 | 39.2 | 33.8
693240.196 | 240 | 49 | 1550 | 51.5 | 45.7 | 50.1 | 30 | 32.7 | 0.05 | 104.3 | 11.3 | 70 | 39.8 | 29.6 | 0.783 | 99.1 | 442.6 | 422.6 | 21.1 | 433 | 0.251 | 572.9 | 8.4 | 100.8 | 33.6 | 41 | 12 | 100.8 | 33.1 | 3.427 | 56.1 | 24.6 | 27 | 15.7 | 48 | 31 | 0.779 | 34.9 | 56 | 4160 | 22 | 99.8 | 55.7 | 0.2 | 19.9 | 0 | 39.1 | 33.8
693300.196 | 300 | 49 | 1550 | 51.6 | 45.5 | 50 | 30 | 32.6 | 0.051 | 104.3 | 11.3 | 70 | 39.8 | 30 | 0.782 | 99.1 | 442.4 | 422.3 | 21.1 | 433.7 | 0.245 | 573.5 | 8.4 | 100.8 | 33.8 | 40.7 | 12 | 100.8 | 33.1 | 3.447 | 56.1 | 25.6 | 27.5 | 15.7 | 47 | 31 | 0.78 | 34.9 | 56 | 4180 | 22 | 99.8 | 55.7 | 0.2 | 20 | 0 | 39 | 33.8
693360.196 | 360 | 49 | 1550 | 51.8 | 45.1 | 50 | 30 | 32.4 | 0.051 | 104.1 | 11.3 | 70 | 39.9 | 30 | 0.783 | 99.1 | 442.2 | 422.1 | 21.1 | 433.7 | 0.242 | 572.7 | 8.4 | 100.8 | 33.6 | 40.3 | 12 | 100.8 | 33.1 | 3.428 | 56.1 | 26.2 | 27.5 | 15.7 | 47 | 31 | 0.781 | 34.9 | 57 | 4060 | 22 | 99.8 | 55.7 | 0.2 | 20 | 0 | 39.1 | 33.8
693420.196 | 420 | 49 | 1548 | 51.8 | 44.8 | 49.9 | 30 | 32 | 0.05 | 104 | 11.3 | 70 | 39.9 | 30 | 0.782 | 99.1 | 442 | 422 | 21 | 433.2 | 0.224 | 572.7 | 8.5 | 100.8 | 33.9 | 40 | 12 | 100.8 | 33.2 | 3.432 | 56 | 26.5 | 27.5 | 15.7 | 47 | 30 | 0.783 | 34.9 | 54 | 4450 | 22 | 99.8 | 55.8 | 0.2 | 20.1 | 0 | 39.1 | 33.8
693480.196 | 480 | 49 | 1548 | 49.4 | 44.6 | 50 | 30 | 31.7 | 0.052 | 103.6 | 11.3 | 70 | 39.7 | 29.8 | 0.782 | 99.1 | 441.9 | 421.9 | 20.9 | 432.4 | 0.217 | 574.1 | 8.1 | 100.6 | 34 | 39.8 | 12 | 100.6 | 33.3 | 3.321 | 54.5 | 26.6 | 27.5 | 15.7 | 47 | 30 | 0.78 | 33.7 | 53 | 4060 | 22 | 99.8 | 55.7 | 0.2 | 19.9 | 0 | 39.1 | 33.8
693540.196 | 540 | 49 | 1550 | 49.5 | 44.4 | 50 | 30 | 31.5 | 0.05 | 103.6 | 11.3 | 70 | 39.9 | 29.6 | 0.783 | 99.1 | 442.1 | 422.1 | 20.9 | 431.5 | 0.211 | 571.1 | 8.1 | 100.6 | 34.1 | 39.8 | 12 | 100.6 | 33.1 | 3.323 | 54.4 | 26.7 | 27.5 | 15.7 | 46 | 30 | 0.777 | 34.1 | 53 | 4310 | 22 | 99.8 | 55.6 | 0.2 | 20 | 0 | 39 | 33.8
693600.196 | 600 | 49 | 1549 | 49.1 | 44.6 | 50 | 30 | 31.5 | 0.05 | 103.8 | 11.3 | 70 | 39.8 | 29.4 | 0.783 | 99.1 | 441.7 | 421.7 | 20.8 | 431.1 | 0.22 | 569.3 | 8 | 100.6 | 34.1 | 40 | 12 | 100.6 | 33.2 | 3.325 | 54.6 | 26.7 | 27.5 | 15.7 | 47 | 30 | 0.781 | 33.7 | 55 | 4380 | 22 | 99.8 | 55.7 | 0.2 | 20.1 | 0 | 39.1 | 33.8
693660.196 | 660 | 49 | 1549 | 49 | 44.9 | 50 | 30 | 31.6 | 0.05 | 104 | 11.3 | 70 | 39.9 | 29 | 0.782 | 99.1 | 441.5 | 421.5 | 20.8 | 431.1 | 0.228 | 565.8 | 8 | 100.6 | 34.3 | 40.3 | 12 | 100.6 | 33.2 | 3.311 | 54.5 | 26.6 | 27.5 | 15.7 | 47 | 30 | 0.781 | 33.7 | 53 | 4060 | 22 | 99.8 | 55.7 | 0.3 | 20 | 0 | 39 | 33.8
693720.196 | 720 | 49 | 1552 | 49.3 | 45.1 | 50 | 30 | 31.9 | 0.05 | 104 | 11.3 | 70 | 39.9 | 28.7 | 0.782 | 99.1 | 441.5 | 421.2 | 20.8 | 431.4 | 0.23 | 566.4 | 8 | 100.6 | 34.1 | 40.6 | 12 | 100.6 | 33.2 | 3.317 | 54.5 | 26.2 | 27.5 | 15.7 | 47 | 30 | 0.786 | 33.7 | 55 | 3990 | 22 | 99.8 | 55.7 | 0.3 | 20.1 | 0 | 39.1 | 33.8
693780.196 | 780 | 49 | 1549 | 49.3 | 45.3 | 50 | 30 | 32.1 | 0.051 | 104 | 11.3 | 70 | 39.9 | 28.2 | 0.783 | 99.1 | 440.8 | 420.6 | 20.8 | 431.3 | 0.226 | 567.2 | 8 | 100.6 | 33.7 | 40.7 | 12 | 100.6 | 33.4 | 3.323 | 54.5 | 24.7 | 27.5 | 15.7 | 47 | 31 | 0.781 | 33.7 | 55 | 4090 | 22 | 99.8 | 55.7 | 0.2 | 19.9 | 0 | 39 | 33.8
693840.196 | 840 | 49 | 1550 | 49.4 | 45.5 | 50 | 30 | 32.3 | 0.052 | 104 | 11.3 | 70 | 39.8 | 28 | 0.784 | 99.1 | 440.6 | 420.2 | 20.8 | 431.2 | 0.228 | 566.3 | 8 | 100.6 | 33.5 | 40.9 | 12 | 100.6 | 33.3 | 3.306 | 54.5 | 24.2 | 27.5 | 15.7 | 47 | 31 | 0.782 | 33.7 | 53 | 4110 | 22 | 99.8 | 55.7 | 0.2 | 20 | 0 | 39 | 33.8
693900.196 | 900 | 49 | 1551 | 49.6 | 45.3 | 50 | 30 | 32.4 | 0.05 | 104 | 11.3 | 70 | 39.9 | 27.8 | 0.783 | 99.1 | 440.2 | 419.9 | 20.9 | 431.1 | 0.229 | 571 | 8.1 | 100.6 | 34 | 40.7 | 12 | 100.6 | 33.4 | 3.32 | 54.5 | 23.6 | 27.5 | 15.7 | 47 | 31 | 0.779 | 33.7 | 53 | 4060 | 22 | 99.8 | 55.7 | 0.2 | 20.1 | 0 | 39 | 33.8
693960.196 | 960 | 49 | 1550 | 49.4 | 45 | 50 | 30 | 32.4 | 0.05 | 104 | 11.3 | 70 | 39.9 | 27.6 | 0.783 | 99.1 | 440 | 419.6 | 20.9 | 431.2 | 0.231 | 568.5 | 8 | 100.6 | 34.1 | 40.4 | 12 | 100.7 | 33.5 | 3.319 | 54.5 | 22.7 | 27.5 | 15.7 | 47 | 31 | 0.779 | 33.7 | 53 | 4260 | 22 | 99.8 | 55.8 | 0.2 | 20 | 0 | 39.1 | 33.8
694020.196 | 1020 | 49 | 1550 | 49.3 | 44.8 | 50 | 30 | 32.3 | 0.049 | 104 | 11.3 | 70 | 39.9 | 27.1 | 0.782 | 99.1 | 440 | 419.7 | 20.8 | 431 | 0.233 | 569.6 | 8 | 100.6 | 33.8 | 40.2 | 12 | 100.6 | 33.3 | 3.328 | 54.5 | 22 | 27.5 | 15.7 | 47 | 31 | 0.783 | 33.7 | 55 | 4110 | 22 | 99.8 | 55.7 | 0.2 | 20.1 | 0 | 39 | 33.8
694080.196 | 1080 | 49 | 1549 | 49.2 | 44.7 | 50 | 30 | 32 | 0.049 | 104 | 11.3 | 70 | 39.9 | 26.7 | 0.781 | 99.1 | 440 | 419.7 | 20.8 | 430.7 | 0.24 | 570.4 | 8 | 100.6 | 33.9 | 40 | 12 | 100.6 | 33.4 | 3.324 | 54.5 | 21.9 | 27.5 | 15.7 | 47 | 31 | 0.783 | 34.1 | 53 | 4090 | 22 | 99.8 | 55.7 | 0.3 | 20.1 | 0 | 39.1 | 33.8
694140.196 | 1140 | 49 | 1549 | 49.2 | 44.6 | 50 | 30 | 31.8 | 0.05 | 104 | 11.3 | 70 | 39.9 | 26 | 0.784 | 99.1 | 439.7 | 419.3 | 20.8 | 430.8 | 0.291 | 572.9 | 8 | 100.6 | 33.9 | 40 | 12 | 100.6 | 33.4 | 3.313 | 54.5 | 22.7 | 27.5 | 15.7 | 47 | 30 | 0.778 | 33.7 | 53 | 4090 | 22 | 99.8 | 55.7 | 0.2 | 19.9 | 0 | 39 | 33.8
694200.196 | 1200 | 49 | 1550 | 51.9 | 44.9 | 50 | 30 | 31.6 | 0.05 | 104.4 | 11.3 | 70 | 40 | 25.9 | 0.782 | 99.1 | 439.5 | 419.2 | 20.8 | 432.3 | 0.319 | 568.7 | 8.5 | 100.8 | 33.9 | 40.2 | 12 | 100.8 | 33.3 | 3.418 | 56 | 23.2 | 27.5 | 15.7 | 47 | 30 | 0.781 | 34.9 | 56 | 4180 | 22 | 99.8 | 55.8 | 0.3 | 20.1 | 0 | 38.8 | 33.8
694260.196 | 1260 | 49 | 1548 | 51.6 | 45 | 50.1 | 30 | 31.6 | 0.051 | 104.2 | 11.1 | 70 | 39.9 | 25.6 | 0.783 | 99.1 | 439 | 418.6 | 20.8 | 433.3 | 0.32 | 571.2 | 8.4 | 100.8 | 34.2 | 40.4 | 12 | 100.8 | 33.3 | 3.433 | 56 | 22.5 | 27.5 | 15.7 | 47 | 30 | 0.776 | 35.3 | 57 | 4280 | 22 | 100.1 | 55.7 | 0.3 | 20.1 | 0 | 38.9 | 33.8
694320.196 | 1320 | 49 | 1551 | 51.9 | 45.3 | 50 | 30 | 31.7 | 0.05 | 104 | 11.3 | 70 | 40 | 25.9 | 0.784 | 99.1 | 438.9 | 418.4 | 20.9 | 433.7 | 0.32 | 571.7 | 8.4 | 100.9 | 34 | 40.6 | 12 | 100.9 | 33.4 | 3.423 | 56 | 21.9 | 27.5 | 15.7 | 47 | 30 | 0.783 | 34.9 | 57 | 4280 | 22 | 100.1 | 55.7 | 0.2 | 20.1 | 0 | 39.1 | 33.8
694380.196 | 1380 | 49 | 1549 | 51.5 | 45.4 | 50 | 30 | 31.9 | 0.049 | 103.9 | 11.3 | 70 | 39.9 | 25.9 | 0.784 | 99.1 | 438.3 | 417.7 | 20.9 | 434.1 | 0.334 | 570.9 | 8.4 | 100.8 | 34.1 | 40.7 | 12 | 100.8 | 33.2 | 3.42 | 56 | 21.2 | 27.5 | 15.7 | 47 | 30 | 0.773 | 34.9 | 54 | 4230 | 22 | 100.1 | 55.7 | 0.2 | 20 | 0 | 39.1 | 33.7
694440.196 | 1440 | 49 | 1546 | 49.6 | 45.4 | 50 | 30 | 32.1 | 0.062 | 103.6 | 11.2 | 70 | 39.8 | 24.8 | 0.782 | 99 | 437.5 | 416.9 | 20.9 | 433.7 | 0.334 | 572.7 | 8.1 | 100.7 | 34.1 | 40.7 | 12 | 100.7 | 33.1 | 3.319 | 54.6 | 20.7 | 27.5 | 15.7 | 47 | 31 | 0.778 | 33.7 | 55 | 4090 | 22 | 99.8 | 55.7 | 0.2 | 20 | 0 | 38.9 | 33.8
694500.196 | 1500 | 49 | 1550 | 49.4 | 45.1 | 49.9 | 30 | 32.3 | 0.049 | 103.7 | 11.2 | 70 | 40 | 24.3 | 0.782 | 99 | 438.2 | 417.6 | 20.8 | 432.4 | 0.349 | 572.2 | 8 | 100.7 | 33.8 | 40.5 | 12 | 100.7 | 33 | 3.33 | 54.5 | 20.1 | 27.5 | 15.7 | 47 | 31 | 0.778 | 33.7 | 55 | 3890 | 22 | 99.8 | 55.7 | 0.2 | 20 | 0 | 39.1 | 33.8
694560.196 | 1560 | 49 | 1550 | 49.5 | 44.8 | 50 | 30 | 32.4 | 0.049 | 103.9 | 11.2 | 70 | 39.9 | 24.4 | 0.782 | 99 | 438 | 417.3 | 20.8 | 431.9 | 0.347 | 569.8 | 8.1 | 100.6 | 34 | 40.2 | 12 | 100.6 | 33.1 | 3.322 | 54.5 | 19.6 | 27.5 | 15.7 | 47 | 31 | 0.783 | 33.7 | 55 | 4330 | 22 | 99.8 | 55.7 | 0.2 | 20 | 0 | 38.9 | 33.8
694620.196 | 1620 | 49 | 1550 | 49.3 | 44.7 | 50 | 30 | 32.4 | 0.051 | 104 | 11.2 | 70 | 39.9 | 24 | 0.784 | 99.1 | 438 | 417.4 | 20.7 | 431.6 | 0.358 | 565.9 | 8 | 100.6 | 33.8 | 40 | 12 | 100.7 | 33 | 3.302 | 54.5 | 19.2 | 27.5 | 15.7 | 47 | 31 | 0.781 | 33.7 | 55 | 4140 | 22 | 99.8 | 55.7 | 0.2 | 20 | 0 | 38.9 | 33.8
694680.196 | 1680 | 49 | 1549 | 49.1 | 44.6 | 50 | 30 | 32.2 | 0.05 | 104 | 11.2 | 70 | 40 | 23.7 | 0.781 | 99 | 437.7 | 417.2 | 20.7 | 431.4 | 0.365 | 562.1 | 8 | 100.6 | 34 | 40 | 12 | 100.7 | 33 | 3.32 | 54.5 | 18.9 | 27.5 | 15.7 | 47 | 31 | 0.782 | 33.7 | 55 | 4140 | 22 | 99.8 | 55.7 | 0.2 | 20 | 0 | 39 | 33.8
694740.196 | 1740 | 49 | 1550 | 49.5 | 44.7 | 50 | 30 | 32 | 0.051 | 104 | 11.2 | 70 | 40 | 23.4 | 0.782 | 99.1 | 437.8 | 417.2 | 20.7 | 431.3 | 0.37 | 562.8 | 8.1 | 100.6 | 34 | 40.1 | 12 | 100.6 | 33 | 3.326 | 54.5 | 18.6 | 27.5 | 15.7 | 47 | 30 | 0.777 | 33.7 | 55 | 4180 | 22 | 99.8 | 55.7 | 0.2 | 20 | 0 | 39 | 33.8
694800.196 | 1800 | 49 | 1549 | 49.4 | 44.9 | 50 | 30 | 31.8 | 0.049 | 104 | 11.3 | 70 | 40 | 22.9 | 0.783 | 99.1 | 437.4 | 416.7 | 20.7 | 431.1 | 0.369 | 564.2 | 8.1 | 100.6 | 34 | 40.4 | 12 | 100.7 | 33.1 | 3.315 | 54.5 | 18.3 | 27.5 | 15.7 | 47 | 30 | 0.774 | 34.1 | 53 | 4010 | 22 | 99.8 | 55.7 | 0.2 | 19.9 | 0 | 39 | 33.8
694860.196 | 1860 | 49 | 1551 | 49.6 | 45.1 | 50.1 | 30 | 31.6 | 0.049 | 104 | 11.3 | 70 | 40 | 23 | 0.782 | 99 | 437.1 | 416.4 | 20.7 | 431.2 | 0.362 | 564.1 | 8.1 | 100.6 | 33.8 | 40.6 | 12 | 100.7 | 33.1 | 3.329 | 54.5 | 18.2 | 27.5 | 15.7 | 47 | 30 | 0.782 | 33.7 | 53 | 4180 | 22 | 99.8 | 55.7 | 0.2 | 20.1 | 0 | 38.9 | 33.8
694920.196 | 1920 | 49 | 1551 | 49.5 | 45.4 | 50 | 30 | 31.6 | 0.051 | 104 | 11.2 | 70 | 40 | 22.8 | 0.783 | 99 | 436.8 | 416 | 20.8 | 431.3 | 0.383 | 562.7 | 8 | 100.6 | 33.9 | 40.8 | 12 | 100.7 | 33 | 3.314 | 54.5 | 18.8 | 27.5 | 15.7 | 47 | 30 | 0.779 | 33.7 | 53 | 4060 | 22 | 99.8 | 55.7 | 0.2 | 20 | 0 | 38.9 | 33.8
694980.196 | 1980 | 49 | 1549 | 49.6 | 45.5 | 50 | 30 | 31.7 | 0.05 | 104 | 11 | 70 | 40 | 22.9 | 0.782 | 99.1 | 436.4 | 415.7 | 20.8 | 431.3 | 0.406 | 571.1 | 8.1 | 100.6 | 34 | 41 | 12 | 100.7 | 33.2 | 3.31 | 54.5 | 18.8 | 27.5 | 15.7 | 47 | 30 | 0.782 | 33.7 | 53 | 3870 | 22 | 99.8 | 55.7 | 0.3 | 20.1 | 0 | 39.1 | 33.8
695040.196 | 2040 | 49 | 1550 | 49.5 | 45.4 | 50 | 30 | 31.9 | 0.049 | 104 | 11.2 | 70 | 40 | 23.1 | 0.782 | 99.1 | 436.3 | 415.4 | 20.8 | 431.5 | 0.397 | 570.1 | 8.1 | 100.7 | 33.8 | 40.8 | 12 | 100.7 | 33 | 3.307 | 54.5 | 19 | 27.5 | 15.7 | 47 | 30 | 0.781 | 33.7 | 55 | 4160 | 22 | 99.8 | 55.7 | 0.1 | 19.9 | 0 | 38.9 | 33.8
695100.196 | 2100 | 49 | 1550 | 49.6 | 45.1 | 50 | 30 | 32.1 | 0.049 | 104 | 11.2 | 70 | 40 | 22.9 | 0.783 | 99 | 436.2 | 415.3 | 20.8 | 431.5 | 0.372 | 570 | 8.1 | 100.7 | 33.9 | 40.5 | 12 | 100.7 | 33.1 | 3.297 | 54.5 | 19.5 | 27.5 | 15.7 | 47 | 31 | 0.778 | 33.7 | 55 | 4230 | 22 | 99.8 | 55.7 | 0.2 | 20.1 | 0 | 38.9 | 33.8
695160.196 | 2160 | 49 | 1548 | 49.5 | 44.9 | 49.9 | 30 | 32.3 | 0.05 | 104.1 | 11.2 | 70 | 39.9 | 22.8 | 0.782 | 99 | 436 | 415.2 | 20.8 | 431.2 | 0.346 | 568.5 | 8.1 | 100.7 | 34.1 | 40.3 | 12 | 100.7 | 33.2 | 3.328 | 54.5 | 19.9 | 27.5 | 15.7 | 47 | 31 | 0.779 | 33.7 | 55 | 4090 | 22 | 99.8 | 55.7 | 0.2 | 20.1 | 0 | 39 | 33.8
695220.196 | 2220 | 49 | 1548 | 49.4 | 44.7 | 50 | 30 | 32.4 | 0.051 | 104 | 11.2 | 70 | 40 | 23 | 0.782 | 99 | 436 | 415.1 | 20.7 | 431.1 | 0.352 | 569.2 | 8.1 | 100.6 | 33.9 | 40.1 | 12 | 100.7 | 33.1 | 3.318 | 54.5 | 20.3 | 27.5 | 15.7 | 47 | 31 | 0.781 | 34.1 | 55 | 4280 | 22 | 99.8 | 55.7 | 0.2 | 20 | 0 | 38.9 | 33.8
695280.196 | 2280 | 49 | 1552 | 49.8 | 44.6 | 50 | 30 | 32.3 | 0.05 | 104 | 11.3 | 70 | 40.2 | 23 | 0.783 | 99 | 436.4 | 415.4 | 20.7 | 431.1 | 0.337 | 568.7 | 8.1 | 100.6 | 33.5 | 40.1 | 12 | 100.7 | 33.2 | 3.317 | 54.5 | 20.4 | 27.5 | 15.7 | 47 | 31 | 0.777 | 33.7 | 53 | 4260 | 22 | 99.8 | 55.7 | 0.2 | 19.9 | 0 | 38.9 | 33.8
695340.196 | 2340 | 49 | 1550 | 49.5 | 44.8 | 50 | 30 | 32.2 | 0.051 | 104 | 11.3 | 70 | 40.2 | 23.1 | 0.783 | 99 | 435.9 | 415 | 20.6 | 431 | 0.356 | 568.3 | 8.1 | 100.6 | 34 | 40.2 | 12 | 100.7 | 33.2 | 3.313 | 54.4 | 20.6 | 27.5 | 15.7 | 47 | 31 | 0.781 | 33.7 | 53 | 4330 | 22 | 99.8 | 55.7 | 0.2 | 20.1 | 0 | 38.9 | 33.8
695400.196 | 2400 | 49 | 1550 | 49.6 | 44.9 | 50 | 30 | 32 | 0.05 | 104 | 11.3 | 70 | 40.3 | 23.1 | 0.784 | 99 | 435.7 | 414.8 | 20.7 | 431.2 | 0.356 | 567.7 | 8.1 | 100.6 | 33.9 | 40.5 | 12 | 100.7 | 33 | 3.302 | 54.4 | 20.7 | 27.5 | 15.7 | 47 | 30 | 0.786 | 33.7 | 53 | 4310 | 22 | 99.8 | 55.7 | 0.2 | 20.1 | 0 | 38.9 | 33.8
695460.196 | 2460 | 49 | 1551 | 49.7 | 45.1 | 50.1 | 30 | 31.8 | 0.049 | 104 | 11.2 | 70 | 40.2 | 23.1 | 0.782 | 99 | 435.5 | 414.5 | 20.7 | 431.2 | 0.363 | 567.7 | 8.1 | 100.6 | 33.7 | 40.6 | 12 | 100.7 | 33.1 | 3.317 | 54.5 | 20.7 | 27.5 | 15.7 | 47 | 30 | 0.781 | 33.7 | 55 | 4090 | 22 | 99.8 | 55.7 | 0.2 | 20 | 0 | 39 | 33.8
695520.196 | 2520 | 49 | 1550 | 49.4 | 45.2 | 50 | 30 | 31.7 | 0.049 | 104 | 11.3 | 70 | 40.2 | 23.1 | 0.783 | 99 | 435 | 414 | 20.7 | 431 | 0.38 | 567.3 | 8.1 | 100.7 | 33.2 | 40.7 | 12 | 100.7 | 33.2 | 3.31 | 54.5 | 20.9 | 27.5 | 15.7 | 47 | 30 | 0.786 | 34.1 | 53 | 4040 | 22 | 99.8 | 55.7 | 0.3 | 20.1 | 0 | 38.9 | 33.8
695580.196 | 2580 | 49 | 1560 | 51.8 | 45.3 | 50 | 30 | 31.6 | 0.038 | 104.3 | 11.3 | 70 | 40.3 | 23.1 | 0.783 | 99 | 436.4 | 415.2 | 20.7 | 431.4 | 0.363 | 567 | 8.4 | 100.8 | 32.9 | 40.8 | 12 | 100.8 | 33.3 | 3.428 | 55.6 | 20.7 | 27.5 | 15.7 | 47 | 30 | 0.777 | 34.9 | 54 | 4180 | 22 | 99.8 | 55.8 | 0.1 | 19.9 | 0 | 38.9 | 33.8
695640.196 | 2640 | 49 | 1549 | 51.6 | 45.3 | 50 | 30 | 31.7 | 0.05 | 104.3 | 11.2 | 70 | 40.2 | 23.2 | 0.781 | 99 | 434.4 | 413.2 | 20.8 | 433.6 | 0.37 | 568.1 | 8.4 | 100.8 | 33.5 | 40.7 | 12 | 100.8 | 33.1 | 3.434 | 55.8 | 20 | 27.5 | 15.7 | 47 | 30 | 0.776 | 34.9 | 56 | 4280 | 22 | 99.8 | 55.6 | 0.2 | 20 | 0 | 39 | 33.8
695700.196 | 2700 | 49 | 1549 | 52 | 45.1 | 50 | 30 | 31.9 | 0.051 | 104 | 11.2 | 70 | 40.2 | 23 | 0.783 | 99 | 434.3 | 413.2 | 20.8 | 434.4 | 0.38 | 565.4 | 8.5 | 100.8 | 33.6 | 40.5 | 12 | 100.9 | 33 | 3.406 | 55.8 | 19.5 | 27.5 | 15.7 | 47 | 30 | 0.784 | 34.9 | 54 | 4230 | 22 | 99.8 | 55.6 | 0.2 | 19.9 | 0 | 38.9 | 33.8
695760.196 | 2760 | 49 | 1551 | 52.1 | 44.9 | 50 | 30 | 32.1 | 0.05 | 103.9 | 11.2 | 70 | 40.2 | 22.9 | 0.782 | 99 | 434.3 | 413.1 | 20.8 | 434.5 | 0.389 | 564.9 | 8.5 | 100.9 | 33.5 | 40.3 | 12 | 100.9 | 32.9 | 3.422 | 55.9 | 19.6 | 27.5 | 15.7 | 47 | 31 | 0.777 | 34.9 | 54 | 4430 | 22 | 100.1 | 55.7 | 0.2 | 20.1 | 0 | 38.9 | 33.8
695820.196 | 2820 | 49 | 1548 | 51.8 | 44.8 | 49.9 | 30 | 32.3 | 0.051 | 103.9 | 11.2 | 70 | 40.1 | 23.1 | 0.782 | 99 | 434.2 | 413.1 | 20.7 | 434.8 | 0.422 | 563.7 | 8.5 | 100.9 | 33.9 | 40.2 | 12 | 100.9 | 33 | 3.416 | 55.9 | 19.8 | 27.5 | 15.7 | 47 | 31 | 0.777 | 34.9 | 54 | 4330 | 22 | 99.8 | 55.7 | 0.3 | 20.1 | 0 | 39 | 33.8
695880.196 | 2880 | 49 | 1550 | 49.8 | 44.7 | 50 | 30 | 32.4 | 0.051 | 103.6 | 11.2 | 70 | 40 | 22.8 | 0.784 | 99 | 434.2 | 413 | 20.7 | 433.6 | 0.387 | 564.8 | 8.1 | 100.7 | 34.1 | 40.1 | 12 | 100.7 | 33.1 | 3.305 | 54.4 | 19.8 | 27.5 | 15.7 | 47 | 31 | 0.778 | 33.7 | 53 | 4090 | 22 | 99.8 | 55.7 | 0.3 | 20 | 0 | 38.9 | 33.8
695940.196 | 2940 | 49 | 1550 | 49.7 | 44.6 | 50 | 30 | 32.3 | 0.049 | 103.8 | 11.2 | 70 | 40.1 | 22.9 | 0.782 | 99 | 434.1 | 413 | 20.7 | 432.3 | 0.387 | 566.6 | 8.1 | 100.7 | 33.7 | 40.1 | 12 | 100.7 | 33 | 3.313 | 54.5 | 19.8 | 27.5 | 15.7 | 47 | 31 | 0.78 | 33.7 | 53 | 4260 | 22 | 99.8 | 55.7 | 0.2 | 20.1 | 0 | 39 | 33.8
696000.196 | 3000 | 49 | 1550 | 49.8 | 44.8 | 50 | 30 | 32.2 | 0.05 | 104 | 11.2 | 70 | 40.1 | 22.9 | 0.782 | 99 | 434.2 | 413 | 20.6 | 431.9 | 0.387 | 565.6 | 8.1 | 100.7 | 33.7 | 40.2 | 12 | 100.7 | 33 | 3.324 | 54.4 | 19.9 | 27.5 | 15.7 | 47 | 31 | 0.781 | 34.1 | 55 | 4310 | 22 | 99.8 | 55.7 | 0.2 | 20.1 | 0 | 38.9 | 33.8
696060.196 | 3060 | 49 | 1549 | 49.6 | 44.9 | 50 | 30 | 31.9 | 0.052 | 104.1 | 11.3 | 70 | 40.1 | 23 | 0.783 | 99 | 433.9 | 412.8 | 20.6 | 431.8 | 0.384 | 565.8 | 8.1 | 100.7 | 33.5 | 40.4 | 12 | 100.7 | 33 | 3.292 | 54.4 | 19.8 | 27.5 | 15.7 | 47 | 30 | 0.779 | 33.7 | 53 | 4110 | 22 | 100.1 | 55.7 | 0.3 | 19.9 | 0 | 39 | 33.8
696120.196 | 3120 | 49 | 1551 | 49.9 | 45.1 | 50 | 30 | 31.8 | 0.049 | 104.1 | 11.2 | 70 | 40.1 | 22.9 | 0.782 | 99 | 433.7 | 412.4 | 20.6 | 431.9 | 0.365 | 565.4 | 8.1 | 100.7 | 33.3 | 40.5 | 12 | 100.7 | 32.9 | 3.312 | 54.4 | 19.8 | 27.5 | 15.7 | 47 | 30 | 0.783 | 33.7 | 53 | 3990 | 22 | 99.8 | 55.7 | 0.2 | 20 | 0 | 39 | 33.8
696180.196 | 3180 | 49 | 1550 | 49.7 | 45.1 | 50 | 30 | 31.7 | 0.049 | 104.1 | 11.3 | 70 | 40.1 | 23 | 0.783 | 99 | 433.2 | 412 | 20.6 | 431.7 | 0.389 | 567.3 | 8.1 | 100.7 | 33.5 | 40.6 | 12 | 100.7 | 32.9 | 3.317 | 54.5 | 19.9 | 27.5 | 15.7 | 47 | 30 | 0.783 | 34.1 | 55 | 4210 | 22 | 99.8 | 55.7 | 0.2 | 19.9 | 0 | 39 | 33.8
696240.196 | 3240 | 49 | 1550 | 49.7 | 45.2 | 50 | 30 | 31.7 | 0.052 | 104.1 | 11.3 | 70 | 40.1 | 23 | 0.782 | 99 | 433.3 | 412 | 20.6 | 432 | 0.381 | 568.1 | 8.1 | 100.7 | 33.8 | 40.7 | 12 | 100.7 | 32.8 | 3.32 | 54.5 | 19.8 | 27.5 | 15.7 | 47 | 30 | 0.775 | 33.7 | 55 | 4180 | 22 | 99.8 | 55.7 | 0.2 | 20.1 | 0 | 39 | 33.8
696300.196 | 3300 | 49 | 1549 | 49.6 | 45.3 | 50 | 30 | 31.8 | 0.05 | 104.1 | 11.3 | 70 | 40.1 | 23 | 0.782 | 99 | 432.8 | 411.5 | 20.7 | 431.9 | 0.374 | 566.5 | 8.1 | 100.7 | 33.9 | 40.7 | 12 | 100.7 | 32.8 | 3.31 | 54.5 | 19.8 | 27.5 | 15.7 | 47 | 30 | 0.777 | 34.1 | 53 | 4140 | 22 | 99.8 | 55.7 | 0.2 | 20 | 0 | 38.9 | 33.8
696360.196 | 3360 | 49 | 1551 | 49.8 | 45.3 | 50 | 30 | 31.9 | 0.05 | 104.1 | 11.3 | 70 | 40 | 23 | 0.784 | 99 | 432.9 | 411.5 | 20.6 | 431.9 | 0.376 | 565.6 | 8.1 | 100.7 | 33.9 | 40.8 | 12 | 100.7 | 32.8 | 3.296 | 54.4 | 19.7 | 27.5 | 15.7 | 47 | 30 | 0.781 | 33.7 | 53 | 4140 | 22 | 99.8 | 55.7 | 0.2 | 20 | 0 | 39.1 | 33.8
696420.196 | 3420 | 49 | 1551 | 50 | 45.1 | 50 | 30 | 32.1 | 0.05 | 104.1 | 11.3 | 70 | 40 | 23 | 0.783 | 99 | 432.6 | 411.3 | 20.6 | 432 | 0.386 | 565.5 | 8.1 | 100.7 | 34.1 | 40.5 | 12 | 100.7 | 32.9 | 3.332 | 54.4 | 19.9 | 27.5 | 15.7 | 47 | 31 | 0.78 | 33.7 | 55 | 4330 | 22 | 99.8 | 55.7 | 0.2 | 20.1 | 0 | 38.9 | 33.8
696480.196 | 3480 | 49 | 1550 | 49.7 | 44.9 | 50 | 30 | 32.2 | 0.05 | 104.1 | 11.3 | 70 | 40.1 | 22.9 | 0.783 | 99 | 432.2 | 410.9 | 20.6 | 431.9 | 0.393 | 567 | 8.1 | 100.7 | 34.2 | 40.3 | 12 | 100.7 | 32.9 | 3.297 | 54.4 | 20.3 | 27.5 | 15.7 | 47 | 31 | 0.777 | 34.1 | 55 | 3990 | 22 | 99.8 | 55.7 | 0.2 | 20.1 | 0 | 38.9 | 33.8
696540.196 | 3540 | 49 | 1550 | 49.7 | 44.7 | 50 | 30 | 32.3 | 0.05 | 104.1 | 11.3 | 70 | 40 | 22.9 | 0.782 | 99 | 431.8 | 410.4 | 20.5 | 432 | 0.4 | 566.3 | 8.1 | 100.7 | 33.9 | 40.1 | 12 | 100.7 | 32.9 | 3.317 | 54.5 | 20.3 | 27.5 | 15.7 | 47 | 31 | 0.778 | 34.1 | 55 | 3920 | 22 | 99.8 | 55.7 | 0.2 | 20.1 | 0 | 38.9 | 33.8
696600.196 | 3600 | 49 | 1550 | 49.7 | 44.6 | 50 | 30 | 32.3 | 0.05 | 104.1 | 11.2 | 70 | 39.9 | 23 | 0.783 | 99 | 431.7 | 410.4 | 20.5 | 432 | 0.375 | 562.4 | 8.1 | 100.7 | 34.1 | 40.1 | 12 | 100.7 | 32.9 | 3.301 | 54.4 | 20 | 27.5 | 15.7 | 47 | 31 | 0.781 | 33.7 | 53 | 4110 | 22 | 99.8 | 55.7 | 0.2 | 20.1 | 0 | 39 | 33.8
707460.196 | 60 | 50 | 1552 | 51.8 | 44.5 | 50 | 30 | 31.5 | 0.049 | 104.1 | 11.2 | 70 | 39.9 | 31.4 | 0.784 | 99.1 | 444.5 | 425.1 | 21.2 | 430.8 | 0.247 | 559.3 | 8.4 | 100.9 | 32 | 39.8 | 12 | 100.9 | 32.9 | 3.437 | 55.9 | 25.5 | 27.5 | 15.7 | 46 | 30 | 0.778 | 35.3 | 55 | 4480 | 22 | 100.1 | 55.6 | 0.3 | 20 | 0 | 38.5 | 33.7
707520.196 | 120 | 50 | 1550 | 49.3 | 44.7 | 50 | 30 | 31.7 | 0.054 | 103.7 | 11.3 | 70 | 39.9 | 30.2 | 0.781 | 99.1 | 444.1 | 424.8 | 21.1 | 430.4 | 0.237 | 560.7 | 8 | 100.7 | 31.9 | 40 | 12 | 100.7 | 32.7 | 3.337 | 54.4 | 24.6 | 27.5 | 15.7 | 47 | 30 | 0.778 | 33.7 | 53 | 4160 | 22 | 99.8 | 55.7 | 0.2 | 19.9 | 0 | 38.4 | 33.8
707580.196 | 180 | 50 | 1551 | 49.4 | 45 | 50 | 30 | 32 | 0.05 | 103.9 | 11.3 | 70 | 39.9 | 29.1 | 0.783 | 99.1 | 443.8 | 424.5 | 21.1 | 430.6 | 0.238 | 561.3 | 8 | 100.7 | 31.9 | 40.2 | 12 | 100.7 | 32.6 | 3.329 | 54.4 | 23.7 | 27.5 | 15.7 | 47 | 31 | 0.781 | 33.7 | 55 | 4330 | 22 | 99.8 | 55.6 | 0.2 | 20.1 | 0 | 38.4 | 33.7
707640.196 | 240 | 50 | 1551 | 49.4 | 45.1 | 50 | 30 | 32.3 | 0.05 | 104 | 11.3 | 70 | 39.9 | 29.4 | 0.782 | 99.1 | 443.5 | 424.1 | 21.1 | 430.7 | 0.235 | 561.5 | 8 | 100.7 | 32 | 40.4 | 12 | 100.7 | 32.5 | 3.33 | 54.5 | 24.6 | 27.5 | 15.7 | 47 | 31 | 0.778 | 33.7 | 53 | 4210 | 22 | 99.8 | 55.7 | 0.2 | 20.1 | 0 | 38.3 | 33.7
707700.196 | 300 | 50 | 1550 | 49.3 | 45.2 | 50 | 30 | 32.5 | 0.053 | 104 | 11.3 | 70 | 40 | 29.6 | 0.783 | 99.1 | 443.2 | 423.8 | 21.1 | 430.6 | 0.241 | 562.3 | 8 | 100.7 | 31.9 | 40.5 | 12 | 100.7 | 32.4 | 3.332 | 54.4 | 25.6 | 27.5 | 15.7 | 47 | 31 | 0.781 | 33.7 | 53 | 4090 | 22 | 99.8 | 55.7 | 0.2 | 20 | 0 | 38.4 | 33.7
707760.196 | 360 | 50 | 1549 | 49 | 45.2 | 50 | 30 | 32.6 | 0.049 | 104 | 11.3 | 70 | 39.9 | 29.8 | 0.784 | 99.1 | 443 | 423.5 | 21.1 | 430.6 | 0.236 | 565.6 | 8 | 100.7 | 31.9 | 40.5 | 12 | 100.7 | 32.4 | 3.324 | 54.5 | 26.2 | 27.5 | 15.7 | 47 | 31 | 0.783 | 33.7 | 55 | 4180 | 22 | 99.8 | 55.7 | 0.1 | 20 | 0 | 38.2 | 33.7
707820.196 | 420 | 50 | 1550 | 49.3 | 45.3 | 50 | 30 | 32.5 | 0.05 | 103.9 | 11.3 | 70 | 39.9 | 29.8 | 0.782 | 99.1 | 442.8 | 423.3 | 21.1 | 430.7 | 0.237 | 568.5 | 8 | 100.7 | 32.1 | 40.6 | 11.9 | 100.7 | 32.6 | 3.32 | 54.4 | 26.3 | 27.5 | 15.7 | 47 | 31 | 0.779 | 34.1 | 55 | 4060 | 22 | 99.8 | 55.8 | 0.1 | 20 | 0 | 38.3 | 33.7
707880.196 | 480 | 50 | 1552 | 49.4 | 45.2 | 50 | 30 | 32.2 | 0.05 | 104 | 11.3 | 70 | 39.9 | 29.8 | 0.782 | 99.1 | 442.6 | 423 | 21 | 430.6 | 0.237 | 568.3 | 8 | 100.7 | 31.8 | 40.5 | 12 | 100.7 | 32.2 | 3.326 | 54.3 | 26.4 | 27.5 | 15.7 | 47 | 31 | 0.782 | 33.7 | 55 | 4210 | 22 | 99.8 | 55.7 | 0.2 | 20.1 | 0 | 38.3 | 33.7
707940.196 | 540 | 50 | 1550 | 49.3 | 45.1 | 50 | 30 | 31.9 | 0.05 | 104 | 11.3 | 70 | 39.9 | 29.6 | 0.783 | 99.1 | 441.9 | 422.3 | 21 | 430.5 | 0.235 | 568.4 | 8 | 100.7 | 31.8 | 40.4 | 12 | 100.7 | 32.3 | 3.328 | 54.5 | 26.7 | 27.5 | 15.7 | 47 | 30 | 0.783 | 33.7 | 53 | 4280 | 22 | 99.8 | 55.6 | 0.2 | 20.1 | 0 | 38.2 | 33.7
708000.196 | 600 | 50 | 1551 | 49.4 | 45 | 50 | 30 | 31.6 | 0.049 | 104 | 11.3 | 70 | 40 | 29.4 | 0.782 | 99.1 | 442.1 | 422.5 | 20.9 | 430.4 | 0.234 | 566.7 | 8 | 100.7 | 31.8 | 40.3 | 12 | 100.7 | 32.4 | 3.337 | 54.4 | 26.8 | 27.5 | 15.7 | 47 | 30 | 0.782 | 34.1 | 53 | 4160 | 22 | 99.8 | 55.7 | 0.1 | 19.9 | 0 | 38.2 | 33.7
708060.196 | 660 | 50 | 1551 | 49.5 | 44.9 | 50 | 30 | 31.4 | 0.049 | 104 | 11.2 | 70 | 39.9 | 29 | 0.784 | 99.1 | 441.9 | 422.2 | 20.9 | 430.3 | 0.232 | 568.5 | 8.1 | 100.7 | 31.9 | 40.2 | 12 | 100.7 | 32.3 | 3.323 | 54.4 | 27 | 27.5 | 15.7 | 47 | 30 | 0.784 | 34.1 | 53 | 4280 | 22 | 99.8 | 55.7 | 0.2 | 19.9 | 0 | 38.3 | 33.7
708120.196 | 720 | 50 | 1550 | 49.2 | 44.8 | 50 | 30 | 31.5 | 0.05 | 104 | 11.2 | 70 | 39.9 | 28.7 | 0.784 | 99.1 | 441.4 | 421.7 | 21 | 430.3 | 0.234 | 568.9 | 8 | 100.7 | 31.8 | 40.1 | 12 | 100.7 | 32.4 | 3.323 | 54.3 | 26.5 | 27.5 | 15.7 | 47 | 30 | 0.781 | 33.7 | 55 | 4110 | 22 | 99.8 | 55.7 | 0.2 | 19.9 | 0 | 38.3 | 33.7
708180.196 | 780 | 50 | 1551 | 49.4 | 44.7 | 50 | 30 | 31.6 | 0.051 | 104 | 11.2 | 70 | 40 | 28.2 | 0.783 | 99.1 | 441.4 | 421.7 | 21 | 430.3 | 0.235 | 570.1 | 8 | 100.7 | 31.8 | 40 | 12 | 100.7 | 32.4 | 3.318 | 54.3 | 25.4 | 27.5 | 15.7 | 47 | 30 | 0.78 | 33.7 | 53 | 4090 | 22 | 99.8 | 55.7 | 0.1 | 20 | 0 | 38.2 | 33.7
708240.196 | 840 | 50 | 1551 | 52.1 | 44.9 | 50 | 30 | 31.8 | 0.051 | 104.2 | 11.2 | 70 | 39.9 | 27.9 | 0.784 | 99.1 | 441 | 421.4 | 20.9 | 431.1 | 0.248 | 568.3 | 8.5 | 100.9 | 31.5 | 40.1 | 12 | 100.9 | 32.4 | 3.436 | 55.9 | 24.3 | 27.5 | 15.7 | 47 | 30 | 0.784 | 35.3 | 56 | 4210 | 22 | 100.1 | 55.6 | 0.2 | 20.1 | 0 | 38.3 | 33.7
708300.196 | 900 | 50 | 1551 | 52.2 | 45 | 50 | 30 | 32.2 | 0.051 | 104 | 11.2 | 70 | 40 | 27.6 | 0.782 | 99.1 | 440.6 | 420.9 | 21 | 431.2 | 0.248 | 565.9 | 8.5 | 100.9 | 31.8 | 40.2 | 12 | 100.9 | 32.6 | 3.445 | 55.9 | 23.7 | 27.5 | 15.7 | 47 | 31 | 0.78 | 34.9 | 55 | 4550 | 22 | 99.8 | 55.8 | 0.2 | 20.1 | 0 | 38.3 | 33.7
708360.196 | 960 | 50 | 1552 | 52.3 | 45.1 | 50 | 30 | 32.4 | 0.049 | 104 | 11.2 | 70 | 40 | 27.4 | 0.784 | 99.1 | 440.4 | 420.5 | 21 | 431.8 | 0.246 | 563.6 | 8.5 | 100.9 | 32 | 40.3 | 12.1 | 100.9 | 32.4 | 3.445 | 55.8 | 23.3 | 27.5 | 15.7 | 47 | 31 | 0.781 | 34.9 | 56 | 4110 | 22 | 99.8 | 55.7 | 0.1 | 20.1 | 0 | 38.3 | 33.7
708420.196 | 1020 | 50 | 1550 | 51.8 | 45.1 | 50 | 30 | 32.5 | 0.052 | 103.9 | 11.2 | 70 | 40 | 27.1 | 0.783 | 99.1 | 439.8 | 420 | 21 | 432 | 0.253 | 565.3 | 8.4 | 100.9 | 31.6 | 40.4 | 12 | 100.9 | 32.3 | 3.452 | 56 | 22.8 | 27.5 | 15.7 | 47 | 31 | 0.781 | 35.3 | 55 | 4310 | 22 | 100.1 | 55.6 | 0.2 | 20.1 | 0 | 38.3 | 33.6
708480.196 | 1080 | 50 | 1550 | 49.6 | 45.1 | 50 | 30 | 32.5 | 0.048 | 103.8 | 11.2 | 70 | 40 | 26.8 | 0.783 | 99.1 | 439.8 | 419.9 | 20.9 | 431.3 | 0.238 | 564.2 | 8.1 | 100.7 | 31.8 | 40.4 | 12 | 100.7 | 32.3 | 3.328 | 54.4 | 22.3 | 27.5 | 15.7 | 47 | 31 | 0.784 | 33.7 | 53 | 4110 | 22 | 99.8 | 55.7 | 0.2 | 20.1 | 0 | 38.3 | 33.7
708540.196 | 1140 | 50 | 1551 | 49.6 | 45 | 50 | 30 | 32.3 | 0.05 | 104 | 11.2 | 70 | 40 | 26.5 | 0.783 | 99.1 | 439.8 | 419.8 | 20.9 | 430.8 | 0.241 | 568.3 | 8.1 | 100.7 | 31.7 | 40.3 | 12 | 100.7 | 32.2 | 3.328 | 54.4 | 21.9 | 27.5 | 15.7 | 47 | 31 | 0.785 | 33.7 | 55 | 3920 | 22 | 99.8 | 55.7 | 0.2 | 20 | 0 | 38.4 | 33.7
708600.196 | 1200 | 50 | 1550 | 49.4 | 45 | 50 | 30 | 32 | 0.052 | 104 | 11.2 | 70 | 40 | 26 | 0.783 | 99.1 | 439.3 | 419.4 | 20.9 | 430.5 | 0.252 | 567.3 | 8 | 100.7 | 31.7 | 40.3 | 12 | 100.7 | 32.3 | 3.311 | 54.4 | 21.9 | 27.5 | 15.7 | 47 | 31 | 0.779 | 33.7 | 55 | 4160 | 22 | 99.8 | 55.7 | 0.2 | 20 | 0 | 38.2 | 33.7
708660.196 | 1260 | 50 | 1550 | 49.5 | 45 | 50 | 30 | 31.7 | 0.05 | 104 | 11.2 | 70 | 39.9 | 25.8 | 0.784 | 99.1 | 439.1 | 419.2 | 20.9 | 430.3 | 0.255 | 561.2 | 8.1 | 100.7 | 31.4 | 40.3 | 12 | 100.7 | 32.2 | 3.329 | 54.4 | 21.6 | 27.5 | 15.7 | 47 | 30 | 0.776 | 34.1 | 55 | 4380 | 22 | 99.8 | 55.7 | 0.2 | 20.1 | 0 | 38.3 | 33.7
708720.196 | 1320 | 50 | 1550 | 49.4 | 45 | 50 | 30 | 31.5 | 0.05 | 104 | 11.3 | 70 | 40 | 25.5 | 0.783 | 99.1 | 439.3 | 419.2 | 20.8 | 430.2 | 0.258 | 561.9 | 8 | 100.7 | 31.8 | 40.3 | 12 | 100.7 | 32.2 | 3.326 | 54.4 | 21.4 | 27.5 | 15.7 | 47 | 30 | 0.78 | 33.7 | 53 | 3870 | 22 | 99.8 | 55.7 | 0.1 | 20 | 0 | 38.3 | 33.7
708780.196 | 1380 | 50 | 1551 | 49.7 | 45 | 50 | 30 | 31.5 | 0.049 | 104.1 | 11.3 | 70 | 40 | 24.9 | 0.782 | 99.1 | 438.7 | 418.6 | 20.9 | 430 | 0.299 | 560.2 | 8.1 | 100.7 | 32.1 | 40.3 | 12 | 100.7 | 32.3 | 3.323 | 54.4 | 21.2 | 27.5 | 15.7 | 47 | 30 | 0.778 | 33.7 | 55 | 4010 | 22 | 99.8 | 55.7 | 0.2 | 20 | 0 | 38.3 | 33.7
708840.196 | 1440 | 50 | 1551 | 49.6 | 45 | 50 | 30 | 31.6 | 0.05 | 104 | 11.3 | 70 | 40 | 24.6 | 0.783 | 99.1 | 438.7 | 418.6 | 20.8 | 430 | 0.318 | 560.5 | 8.1 | 100.7 | 32 | 40.3 | 12 | 100.7 | 32.3 | 3.324 | 54.4 | 21.2 | 27.5 | 15.7 | 47 | 30 | 0.785 | 33.7 | 55 | 3770 | 22 | 99.8 | 55.7 | 0.1 | 20 | 0 | 38.4 | 33.7
708900.196 | 1500 | 50 | 1548 | 49.3 | 45 | 50 | 30 | 31.8 | 0.05 | 104 | 11.2 | 70 | 40 | 24.8 | 0.782 | 99.1 | 438.2 | 418.1 | 20.7 | 429.7 | 0.325 | 564.1 | 8 | 100.7 | 32.1 | 40.3 | 11.9 | 100.7 | 32.3 | 3.323 | 54.4 | 21.1 | 27.5 | 15.7 | 47 | 30 | 0.784 | 33.7 | 53 | 4090 | 22 | 99.8 | 55.7 | 0.1 | 20 | 0 | 38.3 | 33.7
708960.196 | 1560 | 50 | 1550 | 49.4 | 45 | 50 | 30 | 32.1 | 0.049 | 104 | 11.3 | 70 | 39.9 | 24.5 | 0.783 | 99.1 | 438 | 417.9 | 20.7 | 429.6 | 0.337 | 563.2 | 8.1 | 100.7 | 32 | 40.3 | 12 | 100.7 | 32.2 | 3.335 | 54.4 | 20.5 | 27.5 | 15.7 | 47 | 31 | 0.784 | 33.7 | 55 | 4180 | 22 | 99.8 | 55.7 | 0.2 | 20 | 0 | 38.3 | 33.7
709020.196 | 1620 | 50 | 1551 | 49.5 | 44.9 | 50 | 30 | 32.3 | 0.049 | 104 | 11.3 | 70 | 40 | 24.5 | 0.784 | 99.1 | 438 | 417.8 | 20.7 | 429.8 | 0.336 | 563.1 | 8.1 | 100.6 | 31.9 | 40.3 | 12 | 100.7 | 32.3 | 3.303 | 54.4 | 20 | 27.5 | 15.7 | 47 | 31 | 0.78 | 34.1 | 55 | 3940 | 22 | 99.8 | 55.7 | 0.2 | 19.9 | 0 | 38.2 | 33.7
709080.196 | 1680 | 50 | 1548 | 49.1 | 45 | 50 | 30 | 32.5 | 0.05 | 104 | 11.3 | 70 | 40 | 24.1 | 0.782 | 99.1 | 437.6 | 417.4 | 20.7 | 429.9 | 0.363 | 563.9 | 8 | 100.6 | 32 | 40.3 | 12 | 100.7 | 32.3 | 3.336 | 54.4 | 19.5 | 27.5 | 15.7 | 47 | 31 | 0.78 | 33.7 | 55 | 3840 | 22 | 99.8 | 55.7 | 0.2 | 19.9 | 0 | 38.3 | 33.7
709140.196 | 1740 | 50 | 1550 | 49.5 | 45 | 50 | 30 | 32.5 | 0.049 | 104 | 11.3 | 70 | 40 | 23.9 | 0.784 | 99.1 | 437.6 | 417.4 | 20.7 | 429.9 | 0.37 | 564.7 | 8.1 | 100.6 | 31.7 | 40.3 | 12 | 100.7 | 32.2 | 3.324 | 54.4 | 19.1 | 27.5 | 15.7 | 47 | 31 | 0.783 | 33.7 | 53 | 4160 | 22 | 99.8 | 55.7 | 0.2 | 20 | 0 | 38.3 | 33.7
709200.196 | 1800 | 50 | 1549 | 49.3 | 44.9 | 50 | 30 | 32.4 | 0.051 | 103.9 | 11.2 | 70 | 40 | 23.9 | 0.783 | 99.1 | 437.3 | 417 | 20.7 | 430.1 | 0.367 | 563.6 | 8 | 100.7 | 31.8 | 40.3 | 12 | 100.7 | 32.1 | 3.321 | 54.4 | 18.8 | 27.5 | 15.7 | 47 | 31 | 0.785 | 33.7 | 55 | 3940 | 22 | 99.8 | 55.7 | 0.1 | 20.1 | 0 | 38.4 | 33.7
709260.196 | 1860 | 50 | 1548 | 49 | 45 | 50 | 30 | 32.1 | 0.05 | 103.9 | 11.2 | 70 | 39.9 | 23.8 | 0.782 | 99 | 436.8 | 416.5 | 20.8 | 429.7 | 0.384 | 564.5 | 8 | 100.6 | 31.6 | 40.3 | 12 | 100.7 | 32.4 | 3.332 | 54.4 | 18.5 | 27.5 | 15.7 | 47 | 31 | 0.782 | 33.7 | 55 | 4140 | 22 | 99.8 | 55.7 | 0.2 | 20.1 | 0 | 38.2 | 33.7
709320.196 | 1920 | 50 | 1551 | 49.7 | 45 | 50 | 30 | 31.8 | 0.049 | 104.1 | 11.2 | 70 | 40 | 23.4 | 0.783 | 99.1 | 437 | 416.6 | 20.8 | 430 | 0.362 | 563.8 | 8.1 | 100.6 | 31.5 | 40.3 | 12 | 100.7 | 32.1 | 3.322 | 54.4 | 18.3 | 27.5 | 15.7 | 47 | 30 | 0.783 | 33.7 | 55 | 4060 | 22 | 99.8 | 55.7 | 0.2 | 20.1 | 0 | 38.2 | 33.6
709380.196 | 1980 | 50 | 1551 | 49.8 | 45 | 50 | 30 | 31.6 | 0.05 | 104.1 | 11.2 | 70 | 40 | 22.3 | 0.783 | 99.1 | 436.8 | 416.4 | 20.7 | 430.1 | 0.34 | 561.3 | 8.1 | 100.6 | 32 | 40.4 | 12 | 100.7 | 32.2 | 3.313 | 54.4 | 18 | 27.5 | 15.7 | 47 | 30 | 0.782 | 33.7 | 53 | 4180 | 22 | 99.8 | 55.6 | 0.1 | 20 | 0 | 38.4 | 33.7
709440.196 | 2040 | 50 | 1551 | 49.8 | 45 | 50 | 30 | 31.6 | 0.05 | 104.1 | 11.2 | 70 | 39.9 | 22.1 | 0.783 | 99 | 436.4 | 416 | 20.7 | 429.9 | 0.349 | 563.8 | 8.1 | 100.6 | 31.9 | 40.4 | 12 | 100.7 | 31.9 | 3.33 | 54.4 | 17.9 | 27.5 | 15.7 | 47 | 30 | 0.778 | 34.1 | 55 | 4280 | 22 | 99.8 | 55.7 | 0.1 | 20.1 | 0 | 38.3 | 33.6
709500.196 | 2100 | 50 | 1550 | 49.7 | 45 | 50 | 30 | 31.6 | 0.05 | 104.1 | 11.2 | 70 | 40 | 22.5 | 0.783 | 99.1 | 436.1 | 415.6 | 20.7 | 429.8 | 0.359 | 563.9 | 8.1 | 100.6 | 31.8 | 40.4 | 12 | 100.7 | 32 | 3.316 | 54.4 | 18.8 | 27.5 | 15.7 | 47 | 30 | 0.78 | 34.1 | 53 | 4160 | 22 | 99.8 | 55.7 | 0.2 | 20.1 | 0 | 38.3 | 33.6
709560.196 | 2160 | 50 | 1551 | 49.7 | 45 | 50 | 30 | 31.8 | 0.05 | 104 | 11.2 | 70 | 40 | 22.5 | 0.782 | 99 | 435.9 | 415.3 | 20.7 | 429.7 | 0.332 | 564.3 | 8.1 | 100.6 | 31.6 | 40.4 | 12 | 100.7 | 32.1 | 3.329 | 54.3 | 19.2 | 27.5 | 15.7 | 47 | 30 | 0.784 | 34.1 | 55 | 4330 | 22 | 99.8 | 55.7 | 0.2 | 19.9 | 0 | 38.4 | 33.7
709620.196 | 2220 | 50 | 1550 | 52 | 45.1 | 50 | 30 | 32 | 0.049 | 104 | 11.2 | 70 | 40 | 22.8 | 0.784 | 99 | 435.5 | 415 | 20.7 | 431.3 | 0.37 | 565.7 | 8.5 | 100.8 | 31.5 | 40.4 | 12 | 100.8 | 32 | 3.437 | 55.8 | 19.7 | 27.5 | 15.7 | 47 | 31 | 0.783 | 34.9 | 56 | 4040 | 22 | 100.1 | 55.6 | 0.1 | 20 | 0 | 38.3 | 33.7
709680.196 | 2280 | 50 | 1549 | 51.7 | 45.2 | 50 | 30 | 32.2 | 0.049 | 103.9 | 11.2 | 70 | 40 | 23 | 0.784 | 99 | 435.3 | 414.7 | 20.8 | 432.1 | 0.372 | 566.4 | 8.4 | 100.8 | 31.2 | 40.5 | 12 | 100.8 | 31.8 | 3.431 | 55.8 | 20 | 27.5 | 15.7 | 47 | 31 | 0.781 | 34.9 | 57 | 4360 | 22 | 100.1 | 55.6 | 0.1 | 20.1 | 0 | 38.3 | 33.6
709740.196 | 2340 | 50 | 1552 | 52 | 45.2 | 50 | 30 | 32.4 | 0.05 | 103.9 | 11.2 | 70 | 40 | 23 | 0.783 | 99 | 435.4 | 414.7 | 20.7 | 432.8 | 0.407 | 568.2 | 8.4 | 100.8 | 31.1 | 40.5 | 12 | 100.8 | 31.9 | 3.424 | 55.7 | 20.1 | 27.5 | 15.7 | 47 | 31 | 0.783 | 34.9 | 56 | 4160 | 22 | 100.1 | 55.7 | 0.2 | 20 | 0 | 38.3 | 33.7
709800.196 | 2400 | 50 | 1550 | 51.8 | 45.2 | 50 | 30 | 32.4 | 0.048 | 103.9 | 11.2 | 70 | 40 | 23.1 | 0.783 | 99 | 435 | 414.3 | 20.8 | 433.1 | 0.4 | 564.9 | 8.4 | 100.8 | 31.3 | 40.5 | 12 | 100.8 | 32 | 3.418 | 55.8 | 20.1 | 27.5 | 15.7 | 47 | 31 | 0.78 | 34.9 | 56 | 4260 | 22 | 100.1 | 55.6 | 0.2 | 19.9 | 0 | 38.3 | 33.6
709860.196 | 2460 | 50 | 1551 | 51.8 | 45.2 | 50 | 30 | 32.3 | 0.049 | 104 | 11.2 | 70 | 40 | 23 | 0.782 | 99 | 434.6 | 413.9 | 20.8 | 433.7 | 0.415 | 562.9 | 8.4 | 100.8 | 31.4 | 40.5 | 12 | 100.8 | 32 | 3.436 | 55.8 | 20.1 | 27.5 | 15.7 | 47 | 31 | 0.779 | 35.3 | 57 | 4280 | 22 | 100.1 | 55.7 | 0.1 | 20 | 0 | 38.3 | 33.6
709920.196 | 2520 | 50 | 1549 | 49.4 | 45 | 50 | 30 | 32.2 | 0.053 | 104 | 11.2 | 70 | 40 | 22.9 | 0.784 | 99 | 434.4 | 413.7 | 20.8 | 432.7 | 0.4 | 566.5 | 8 | 100.6 | 31.6 | 40.4 | 12 | 100.7 | 32 | 3.307 | 54.4 | 19.9 | 27.5 | 15.7 | 47 | 31 | 0.778 | 33.7 | 55 | 3940 | 22 | 99.8 | 55.7 | 0.2 | 20.1 | 0 | 38.4 | 33.7
709980.196 | 2580 | 50 | 1551 | 49.4 | 44.8 | 50 | 30 | 31.9 | 0.051 | 104 | 11.2 | 70 | 40 | 23 | 0.783 | 99 | 434.6 | 413.8 | 20.7 | 431.8 | 0.401 | 564.2 | 8 | 100.6 | 31.2 | 40.2 | 12 | 100.6 | 31.9 | 3.301 | 54.3 | 19.9 | 27.5 | 15.7 | 47 | 31 | 0.779 | 33.7 | 53 | 4060 | 22 | 99.8 | 55.7 | 0.2 | 20.1 | 0 | 38.3 | 33.7
710040.196 | 2640 | 50 | 1550 | 49.3 | 44.7 | 49.9 | 30 | 31.8 | 0.05 | 104 | 11.2 | 70 | 40 | 22.9 | 0.783 | 99 | 434.7 | 413.9 | 20.6 | 431.2 | 0.4 | 565.6 | 8 | 100.6 | 31.1 | 40.1 | 12 | 100.6 | 31.8 | 3.31 | 54.3 | 20.3 | 27.5 | 15.7 | 47 | 30 | 0.78 | 34.1 | 55 | 3960 | 22 | 99.8 | 55.7 | 0.1 | 19.9 | 0 | 38.2 | 33.6
710100.196 | 2700 | 50 | 1551 | 49.5 | 44.7 | 50 | 30 | 31.6 | 0.049 | 104 | 11.2 | 70 | 40 | 22.9 | 0.783 | 99 | 434.6 | 413.9 | 20.6 | 430.9 | 0.389 | 565.5 | 8.1 | 100.6 | 31.1 | 40.1 | 12 | 100.6 | 31.8 | 3.328 | 54.3 | 20.3 | 27.5 | 15.7 | 47 | 30 | 0.778 | 34.1 | 53 | 4210 | 22 | 99.8 | 55.7 | 0.2 | 20 | 0 | 38.3 | 33.6
710160.196 | 2760 | 50 | 1550 | 49.6 | 44.7 | 50 | 30 | 31.7 | 0.049 | 104 | 11.2 | 70 | 40 | 23 | 0.783 | 99 | 434.3 | 413.5 | 20.6 | 430.7 | 0.402 | 564.5 | 8.1 | 100.6 | 31 | 40.2 | 12 | 100.6 | 31.6 | 3.323 | 54.3 | 20.1 | 27.5 | 15.7 | 47 | 30 | 0.786 | 33.7 | 55 | 3840 | 22 | 99.8 | 55.7 | 0.2 | 20.1 | 0 | 38.4 | 33.6
710220.196 | 2820 | 50 | 1550 | 49.8 | 44.9 | 50 | 30 | 31.7 | 0.051 | 104 | 11.2 | 70 | 40 | 23 | 0.782 | 99 | 434.2 | 413.4 | 20.6 | 430.5 | 0.366 | 564.1 | 8.1 | 100.6 | 31 | 40.3 | 12 | 100.7 | 31.5 | 3.324 | 54.3 | 20.4 | 27.5 | 15.7 | 47 | 30 | 0.782 | 33.7 | 53 | 4040 | 22 | 99.8 | 55.7 | 0.1 | 19.9 | 0 | 38.2 | 33.6
710280.196 | 2880 | 50 | 1550 | 49.7 | 45.1 | 50.1 | 30 | 31.9 | 0.051 | 103.9 | 11.2 | 70 | 40.1 | 23 | 0.783 | 99 | 433.8 | 412.9 | 20.7 | 430.3 | 0.384 | 564.8 | 8.1 | 100.6 | 30.5 | 40.5 | 12 | 100.7 | 31.5 | 3.32 | 54.3 | 20.3 | 27.5 | 15.7 | 47 | 31 | 0.783 | 33.7 | 55 | 4160 | 22 | 99.8 | 55.7 | 0.2 | 19.9 | 0 | 38.3 | 33.6
710340.196 | 2940 | 50 | 1551 | 49.5 | 45.1 | 50 | 30 | 32 | 0.05 | 104 | 11.2 | 70 | 40 | 23.1 | 0.782 | 99 | 433.8 | 412.9 | 20.6 | 430.3 | 0.378 | 564.3 | 8 | 100.6 | 30.8 | 40.5 | 12 | 100.6 | 31.8 | 3.316 | 54.3 | 19.6 | 27.5 | 15.7 | 47 | 31 | 0.778 | 33.7 | 53 | 4060 | 22 | 99.8 | 55.7 | 0.1 | 20.1 | 0 | 38.3 | 33.6
710400.196 | 3000 | 50 | 1550 | 49.4 | 45.1 | 50 | 30 | 32.2 | 0.049 | 104 | 11.2 | 70 | 40 | 23 | 0.784 | 99 | 433.5 | 412.6 | 20.6 | 430.5 | 0.413 | 564.8 | 8 | 100.6 | 31 | 40.6 | 12 | 100.6 | 31.7 | 3.305 | 54.3 | 20 | 27.5 | 15.7 | 47 | 31 | 0.778 | 33.7 | 53 | 4110 | 22 | 99.8 | 55.7 | 0.2 | 20 | 0 | 38.4 | 33.6
710460.196 | 3060 | 50 | 1550 | 49.5 | 45.2 | 50 | 30 | 32.3 | 0.049 | 104 | 11.2 | 70 | 40 | 23.1 | 0.783 | 99 | 433.3 | 412.3 | 20.6 | 430.2 | 0.392 | 563.6 | 8.1 | 100.6 | 31.1 | 40.6 | 12 | 100.6 | 31.7 | 3.318 | 54.3 | 20.2 | 27.5 | 15.7 | 47 | 31 | 0.781 | 33.7 | 55 | 3990 | 22 | 99.8 | 55.7 | 0.2 | 19.9 | 0 | 38.3 | 33.7
710520.196 | 3120 | 50 | 1550 | 49.6 | 45.1 | 50 | 30 | 32.4 | 0.05 | 104 | 11.2 | 70 | 40 | 23.5 | 0.784 | 99 | 432.9 | 411.9 | 20.6 | 430.2 | 0.385 | 564.4 | 8.1 | 100.6 | 31.1 | 40.6 | 12 | 100.6 | 31.7 | 3.318 | 54.3 | 19.5 | 27.5 | 15.7 | 47 | 31 | 0.783 | 33.7 | 53 | 4380 | 22 | 99.8 | 55.7 | 0.2 | 20 | 0 | 38.2 | 33.7
710580.196 | 3180 | 50 | 1550 | 49.5 | 45.1 | 50 | 30 | 32.3 | 0.05 | 104 | 11.1 | 70 | 40 | 23.3 | 0.784 | 99 | 432.6 | 411.7 | 20.7 | 430.1 | 0.394 | 565.5 | 8.1 | 100.6 | 31.1 | 40.6 | 12 | 100.7 | 31.8 | 3.321 | 54.3 | 19.2 | 27.5 | 15.7 | 47 | 31 | 0.778 | 33.7 | 53 | 4260 | 22 | 99.8 | 55.7 | 0.1 | 20.1 | 0 | 38.2 | 33.6
710640.196 | 3240 | 50 | 1550 | 49.7 | 45 | 50 | 30 | 32.1 | 0.05 | 104 | 11.1 | 70 | 40 | 22.5 | 0.783 | 99 | 432.7 | 411.7 | 20.6 | 429.9 | 0.371 | 567.9 | 8.1 | 100.6 | 31 | 40.5 | 12 | 100.6 | 31.7 | 3.307 | 54.2 | 18.9 | 27.5 | 15.7 | 47 | 31 | 0.776 | 33.7 | 53 | 4180 | 22 | 99.8 | 55.7 | 0.2 | 19.9 | 0 | 38.3 | 33.6
710700.196 | 3300 | 50 | 1549 | 49.6 | 45 | 50 | 30 | 31.9 | 0.048 | 104 | 11.2 | 70 | 40 | 22.7 | 0.783 | 99 | 432.4 | 411.4 | 20.6 | 429.6 | 0.391 | 565.5 | 8.1 | 100.6 | 30.8 | 40.4 | 12 | 100.6 | 31.7 | 3.318 | 54.3 | 20.1 | 27.5 | 15.7 | 47 | 31 | 0.784 | 33.7 | 55 | 3960 | 22 | 99.8 | 55.7 | 0.2 | 20 | 0 | 38.3 | 33.7
710760.196 | 3360 | 50 | 1550 | 49.7 | 44.9 | 50 | 30 | 31.7 | 0.051 | 104 | 11.1 | 70 | 40 | 23.1 | 0.782 | 99 | 432.5 | 411.5 | 20.6 | 429.3 | 0.403 | 563.7 | 8.1 | 100.6 | 30.6 | 40.3 | 12 | 100.6 | 31.6 | 3.327 | 54.2 | 20 | 27.5 | 15.7 | 47 | 30 | 0.783 | 33.7 | 55 | 4210 | 22 | 99.8 | 55.7 | 0.1 | 20.1 | 0 | 38.2 | 33.6
710820.196 | 3420 | 50 | 1550 | 49.4 | 44.9 | 49.9 | 30 | 31.7 | 0.051 | 104 | 11.2 | 70 | 40 | 23.1 | 0.783 | 99 | 432.3 | 411.3 | 20.6 | 428.9 | 0.42 | 564.7 | 8 | 100.6 | 30.6 | 40.3 | 12 | 100.6 | 31.7 | 3.317 | 54.2 | 19.6 | 27.5 | 15.7 | 47 | 30 | 0.777 | 34.1 | 53 | 4180 | 22 | 99.8 | 55.7 | 0.2 | 20 | 0 | 38.4 | 33.6
710880.196 | 3480 | 50 | 1551 | 49.5 | 44.8 | 50 | 30 | 31.7 | 0.05 | 104 | 11.2 | 70 | 40.1 | 23.1 | 0.784 | 99 | 432.1 | 411.1 | 20.5 | 429 | 0.398 | 565.8 | 8.1 | 100.6 | 31.3 | 40.3 | 12 | 100.6 | 31.8 | 3.311 | 54.2 | 19.8 | 27.5 | 15.7 | 47 | 30 | 0.778 | 33.7 | 53 | 3990 | 22 | 99.8 | 55.7 | 0.2 | 20 | 0 | 38.3 | 33.7
710940.196 | 3540 | 50 | 1549 | 49.3 | 44.8 | 50 | 30 | 31.8 | 0.049 | 104 | 11.2 | 70 | 40 | 23 | 0.783 | 99 | 431.8 | 410.8 | 20.5 | 429.1 | 0.406 | 565.1 | 8 | 100.6 | 31.2 | 40.3 | 12 | 100.6 | 31.8 | 3.305 | 54.2 | 20 | 27.5 | 15.7 | 47 | 30 | 0.782 | 33.7 | 53 | 3960 | 22 | 99.8 | 55.7 | 0.2 | 20 | 0 | 38.3 | 33.6
711000.196 | 3600 | 50 | 1555 | 51.6 | 44.9 | 50 | 30 | 32 | 0.037 | 104.4 | 11.2 | 70 | 40.1 | 23.4 | 0.783 | 99 | 432.5 | 411.5 | 20.5 | 429.5 | 0.398 | 563.8 | 8.4 | 100.7 | 31.4 | 40.3 | 12 | 100.8 | 31.7 | 3.417 | 55.5 | 19.7 | 27.5 | 15.7 | 47 | 31 | 0.78 | 34.9 | 54 | 4060 | 22 | 99.8 | 55.8 | 0.2 | 19.9 | 0 | 38.3 | 33.6
721860.196 | 60 | 51 | 1550 | 49.4 | 44.6 | 50 | 30 | 31.4 | 0.05 | 104 | 11.1 | 70 | 40.1 | 31.2 | 0.783 | 99.2 | 444 | 424.8 | 21.2 | 430.3 | 0.223 | 568.7 | 8 | 100.8 | 30.9 | 39.9 | 12 | 100.8 | 32.1 | 3.334 | 54.3 | 25.8 | 27.5 | 15.7 | 46 | 30 | 0.777 | 33.7 | 55 | 4040 | 22 | 99.8 | 55.7 | 0.2 | 20 | 0 | 38.5 | 33.7
721920.196 | 120 | 51 | 1555 | 51.9 | 45 | 50 | 30 | 31.6 | 0.041 | 104.4 | 11.1 | 70 | 40.2 | 29.8 | 0.782 | 99.2 | 444.3 | 425.1 | 21.2 | 430.3 | 0.222 | 564.9 | 8.5 | 100.9 | 30.6 | 40.5 | 12 | 101 | 32.2 | 3.45 | 55.6 | 24.7 | 27.5 | 15.7 | 47 | 30 | 0.78 | 34.9 | 56 | 4450 | 22 | 99.8 | 55.7 | 0.2 | 19.9 | 0 | 38.3 | 33.7
721980.196 | 180 | 51 | 1550 | 51.6 | 45.5 | 50 | 30 | 32 | 0.052 | 104.1 | 11.1 | 70 | 40.1 | 30.5 | 0.783 | 99.2 | 442.8 | 423.5 | 21.2 | 430.4 | 0.238 | 569.8 | 8.4 | 100.9 | 31 | 40.9 | 12 | 101 | 32.2 | 3.423 | 55.6 | 26.4 | 27.5 | 15.7 | 47 | 31 | 0.781 | 34.9 | 56 | 4330 | 22 | 100.1 | 55.7 | 0.2 | 19.9 | 0 | 38.3 | 33.6
722040.196 | 240 | 51 | 1551 | 51.7 | 45.7 | 50.1 | 30 | 32.3 | 0.05 | 104 | 11.1 | 70 | 40 | 30.7 | 0.783 | 99.2 | 442.2 | 422.8 | 21.3 | 430.8 | 0.235 | 568.4 | 8.4 | 101 | 31.1 | 41.1 | 12 | 101 | 32.2 | 3.419 | 55.7 | 27.2 | 27.5 | 15.7 | 47 | 31 | 0.779 | 34.9 | 56 | 4550 | 22 | 100.1 | 55.7 | 0.3 | 19.9 | 0 | 38.4 | 33.7
722100.196 | 300 | 51 | 1549 | 51.5 | 45.5 | 50 | 30 | 32.6 | 0.052 | 104 | 11.1 | 70 | 40 | 30.7 | 0.783 | 99.2 | 441.7 | 422.2 | 21.3 | 431 | 0.237 | 568.8 | 8.4 | 100.9 | 31 | 40.7 | 12 | 101 | 32 | 3.428 | 55.6 | 27.8 | 27.5 | 15.7 | 47 | 31 | 0.781 | 34.9 | 55 | 4430 | 22 | 100.1 | 55.7 | 0.2 | 19.8 | 0 | 38.3 | 33.6
722160.196 | 360 | 51 | 1551 | 51.7 | 45.1 | 50 | 30 | 32.7 | 0.05 | 103.9 | 11.1 | 70 | 40 | 30.6 | 0.783 | 99.2 | 441.8 | 422.3 | 21.2 | 431 | 0.238 | 570.6 | 8.4 | 100.9 | 31.1 | 40.3 | 12 | 101 | 32.1 | 3.426 | 55.6 | 28.9 | 27.5 | 15.7 | 47 | 32 | 0.782 | 34.9 | 55 | 4400 | 22 | 100.1 | 55.7 | 0.2 | 20 | 0 | 38.3 | 33.6
722220.196 | 420 | 51 | 1549 | 51.7 | 44.8 | 50 | 30 | 32.6 | 0.05 | 103.9 | 11.1 | 70 | 40 | 30.4 | 0.782 | 99.2 | 441.7 | 422.2 | 21.1 | 431 | 0.236 | 570.4 | 8.4 | 100.9 | 31 | 40 | 12 | 101 | 32.1 | 3.435 | 55.6 | 29.6 | 27.5 | 15.7 | 47 | 31 | 0.782 | 34.9 | 54 | 4400 | 22 | 100.1 | 55.7 | 0.3 | 19.9 | 0 | 38.3 | 33.6
722280.196 | 480 | 51 | 1549 | 49.3 | 44.5 | 50 | 30 | 32.3 | 0.05 | 103.9 | 11.1 | 70 | 40.1 | 29.7 | 0.783 | 99.2 | 441.6 | 422.3 | 21.1 | 430.6 | 0.227 | 574.4 | 8 | 100.8 | 30.9 | 39.8 | 12.1 | 100.8 | 31.9 | 3.338 | 54.3 | 29.2 | 27.5 | 15.7 | 46 | 31 | 0.782 | 33.7 | 55 | 3870 | 22 | 99.8 | 55.7 | 0.2 | 19.9 | 0 | 38.3 | 33.7
722340.196 | 540 | 51 | 1550 | 49.4 | 44.4 | 49.9 | 30 | 32 | 0.051 | 104 | 11.1 | 70 | 40 | 29.1 | 0.783 | 99.2 | 441.8 | 422.4 | 21 | 430.8 | 0.233 | 571.7 | 8 | 100.7 | 31.1 | 39.7 | 12 | 100.8 | 31.9 | 3.326 | 54.3 | 27.3 | 27.5 | 15.7 | 46 | 31 | 0.781 | 33.7 | 55 | 4110 | 22 | 99.8 | 55.7 | 0.2 | 20 | 0 | 38.3 | 33.7
722400.196 | 600 | 51 | 1550 | 49.2 | 44.5 | 50 | 30 | 31.6 | 0.05 | 104 | 11.1 | 70 | 40 | 28.8 | 0.784 | 99.2 | 441.3 | 421.9 | 20.9 | 430.7 | 0.229 | 572.5 | 8 | 100.7 | 31.1 | 39.8 | 12 | 100.8 | 32 | 3.318 | 54.2 | 26.2 | 27.5 | 15.7 | 46 | 30 | 0.78 | 33.7 | 55 | 4090 | 22 | 99.8 | 55.7 | 0.2 | 20 | 0 | 38.3 | 33.7
722460.196 | 660 | 51 | 1549 | 49.2 | 44.8 | 50 | 30 | 31.4 | 0.052 | 104 | 11.1 | 70 | 40 | 28.6 | 0.783 | 99.2 | 441 | 421.6 | 20.9 | 430.6 | 0.234 | 566.8 | 8 | 100.7 | 31.1 | 40.2 | 12 | 100.8 | 31.9 | 3.304 | 54.2 | 25.7 | 27.5 | 15.7 | 47 | 30 | 0.783 | 33.7 | 55 | 4010 | 22 | 99.8 | 55.7 | 0.3 | 19.9 | 0 | 38.3 | 33.7
722520.196 | 720 | 51 | 1551 | 49.4 | 45.1 | 50 | 30 | 31.4 | 0.049 | 104 | 11.1 | 70 | 40.1 | 28.4 | 0.782 | 99.2 | 440.7 | 421.2 | 20.9 | 430.6 | 0.234 | 569 | 8 | 100.7 | 31.1 | 40.6 | 12 | 100.8 | 32 | 3.333 | 54.2 | 25.4 | 27.5 | 15.7 | 47 | 30 | 0.782 | 33.7 | 55 | 4110 | 22 | 99.8 | 55.7 | 0.2 | 19.9 | 0 | 38.3 | 33.6
722580.196 | 780 | 51 | 1549 | 49.2 | 45.3 | 50 | 30 | 31.6 | 0.05 | 104 | 11.1 | 70 | 40 | 28.3 | 0.782 | 99.2 | 440.1 | 420.5 | 20.9 | 430.7 | 0.238 | 569.6 | 8 | 100.7 | 31.1 | 40.8 | 12 | 100.8 | 31.8 | 3.34 | 54.3 | 25.1 | 27.5 | 15.7 | 47 | 30 | 0.781 | 33.7 | 55 | 3890 | 22 | 99.8 | 55.7 | 0.2 | 19.9 | 0 | 38.3 | 33.7
722640.196 | 840 | 51 | 1548 | 48.8 | 45.5 | 50 | 30 | 31.8 | 0.05 | 104 | 11.1 | 70 | 40 | 28.1 | 0.782 | 99.2 | 439.5 | 419.9 | 20.9 | 431.1 | 0.25 | 569.7 | 8 | 100.7 | 30.8 | 40.9 | 12 | 100.8 | 31.8 | 3.325 | 54.3 | 24.8 | 27.5 | 15.7 | 47 | 30 | 0.781 | 33.7 | 55 | 4140 | 22 | 99.8 | 55.7 | 0.2 | 19.9 | 0 | 38.4 | 33.7
722700.196 | 900 | 51 | 1549 | 48.9 | 45.4 | 50 | 30 | 32.1 | 0.049 | 104 | 11.1 | 70 | 40 | 27.8 | 0.782 | 99.2 | 439.2 | 419.4 | 20.9 | 431.1 | 0.246 | 569.9 | 8 | 100.7 | 30.6 | 40.7 | 12 | 100.8 | 31.8 | 3.337 | 54.3 | 24.6 | 27.5 | 15.7 | 47 | 31 | 0.777 | 33.7 | 55 | 4040 | 22 | 99.8 | 55.7 | 0.2 | 20 | 0 | 38.3 | 33.7
722760.196 | 960 | 51 | 1550 | 49.2 | 45.2 | 50 | 30 | 32.3 | 0.051 | 104 | 11.2 | 70 | 40 | 27.6 | 0.784 | 99.2 | 439 | 419.2 | 20.9 | 430.8 | 0.249 | 570.2 | 8 | 100.7 | 30.8 | 40.5 | 11.9 | 100.8 | 31.8 | 3.309 | 54.2 | 24.2 | 27.5 | 15.7 | 47 | 31 | 0.778 | 33.7 | 55 | 4040 | 22 | 99.8 | 55.7 | 0.2 | 19.9 | 0 | 38.3 | 33.7
722820.196 | 1020 | 51 | 1549 | 49.3 | 44.9 | 50 | 30 | 32.5 | 0.05 | 104 | 11.2 | 70 | 40.1 | 27.1 | 0.782 | 99.2 | 438.7 | 418.9 | 20.9 | 430.5 | 0.24 | 565.1 | 8 | 100.7 | 30.9 | 40.2 | 12 | 100.8 | 31.6 | 3.326 | 54.2 | 23.8 | 27.5 | 15.7 | 47 | 31 | 0.779 | 33.7 | 53 | 4230 | 22 | 99.8 | 55.7 | 0.2 | 19.9 | 0 | 38.3 | 33.7
722880.196 | 1080 | 51 | 1548 | 49 | 44.7 | 50 | 30 | 32.6 | 0.051 | 104 | 11.2 | 70 | 40 | 26.7 | 0.783 | 99.2 | 438.4 | 418.6 | 20.8 | 430.1 | 0.252 | 568.5 | 8 | 100.7 | 30.8 | 40 | 12 | 100.8 | 31.6 | 3.322 | 54.1 | 22.9 | 27.5 | 15.7 | 47 | 31 | 0.783 | 33.7 | 55 | 4110 | 22 | 99.8 | 55.7 | 0.2 | 19.9 | 0 | 38.3 | 33.6
722940.196 | 1140 | 51 | 1550 | 49.2 | 44.6 | 49.9 | 30 | 32.4 | 0.052 | 104 | 11.2 | 70 | 40 | 26.4 | 0.783 | 99.2 | 438.5 | 418.7 | 20.8 | 430.1 | 0.259 | 569.3 | 8 | 100.7 | 30.7 | 39.9 | 12 | 100.8 | 31.6 | 3.314 | 54.2 | 22.8 | 27.5 | 15.7 | 46 | 31 | 0.781 | 33.7 | 55 | 4110 | 22 | 99.8 | 55.7 | 0.2 | 19.9 | 0 | 38.3 | 33.6
723000.196 | 1200 | 51 | 1550 | 51.7 | 44.6 | 50 | 30 | 32.2 | 0.051 | 104.1 | 11.2 | 70 | 40 | 26.2 | 0.782 | 99.2 | 438.3 | 418.4 | 20.8 | 430.2 | 0.261 | 568.4 | 8.4 | 100.9 | 30.7 | 39.9 | 12 | 100.9 | 31.7 | 3.436 | 55.6 | 22.5 | 27.5 | 15.7 | 46 | 31 | 0.779 | 34.9 | 56 | 4480 | 22 | 100.1 | 55.7 | 0.2 | 20 | 0 | 38.2 | 33.6
723060.196 | 1260 | 51 | 1549 | 51.8 | 44.8 | 50 | 30 | 31.8 | 0.051 | 104 | 11.2 | 70 | 40 | 25.7 | 0.783 | 99.2 | 437.8 | 418 | 20.8 | 430.1 | 0.256 | 568.1 | 8.4 | 100.9 | 31.1 | 40.1 | 12 | 100.9 | 31.8 | 3.418 | 55.5 | 22.4 | 27.5 | 15.7 | 47 | 31 | 0.779 | 34.9 | 56 | 4180 | 22 | 100.1 | 55.7 | 0.3 | 19.9 | 0 | 38.3 | 33.6
723120.196 | 1320 | 51 | 1550 | 51.7 | 45 | 50 | 30 | 31.6 | 0.051 | 104 | 11.2 | 70 | 40 | 25.3 | 0.783 | 99.2 | 437.3 | 417.4 | 20.9 | 430.2 | 0.272 | 568.7 | 8.4 | 100.9 | 30.9 | 40.3 | 12 | 100.9 | 31.8 | 3.421 | 55.5 | 21.6 | 27.5 | 15.7 | 47 | 30 | 0.778 | 34.9 | 54 | 4310 | 22 | 100.1 | 55.7 | 0.3 | 19.9 | 0 | 38.3 | 33.6
723180.196 | 1380 | 51 | 1550 | 51.8 | 45.1 | 50 | 30 | 31.5 | 0.049 | 103.9 | 11.2 | 70 | 40 | 24.9 | 0.783 | 99.2 | 437.1 | 417.2 | 20.8 | 430.8 | 0.313 | 563.6 | 8.4 | 100.9 | 31 | 40.5 | 12 | 100.9 | 31.7 | 3.425 | 55.5 | 21.2 | 27.5 | 15.7 | 47 | 30 | 0.777 | 34.9 | 54 | 4280 | 22 | 100.1 | 55.7 | 0.1 | 19.9 | 0 | 38.3 | 33.6
723240.196 | 1440 | 51 | 1551 | 51.8 | 45.3 | 50 | 30 | 31.5 | 0.048 | 103.9 | 11.2 | 70 | 40 | 24.8 | 0.784 | 99.1 | 437 | 417 | 20.9 | 430.7 | 0.326 | 561.9 | 8.4 | 100.9 | 30.6 | 40.6 | 12 | 100.9 | 31.5 | 3.421 | 55.5 | 21.7 | 27.5 | 15.7 | 47 | 30 | 0.779 | 34.9 | 56 | 4430 | 22 | 100.1 | 55.6 | 0.2 | 19.9 | 0 | 38.3 | 33.6
723300.196 | 1500 | 51 | 1550 | 49.6 | 45.2 | 50 | 30 | 31.7 | 0.049 | 103.9 | 11.2 | 70 | 40 | 24.7 | 0.782 | 99.1 | 436.7 | 416.7 | 20.9 | 430.1 | 0.316 | 560 | 8.1 | 100.7 | 30.6 | 40.6 | 12 | 100.8 | 31.7 | 3.338 | 54.2 | 21.9 | 27.5 | 15.7 | 47 | 30 | 0.779 | 33.7 | 53 | 4330 | 22 | 99.8 | 55.7 | 0.2 | 19.9 | 0 | 38.3 | 33.6
723360.196 | 1560 | 51 | 1550 | 49.6 | 45.3 | 50 | 30 | 31.9 | 0.049 | 104 | 11.2 | 70 | 40.1 | 24.4 | 0.783 | 99.1 | 436.5 | 416.4 | 20.8 | 429.9 | 0.309 | 565.9 | 8.1 | 100.7 | 30.6 | 40.6 | 12 | 100.7 | 31.5 | 3.32 | 54.2 | 21.9 | 27.5 | 15.7 | 47 | 31 | 0.779 | 33.7 | 53 | 4060 | 22 | 99.8 | 55.7 | 0.2 | 19.9 | 0 | 38.3 | 33.6
723420.196 | 1620 | 51 | 1549 | 49.3 | 45.1 | 50 | 30 | 32.2 | 0.049 | 104 | 11.2 | 70 | 40.1 | 24 | 0.782 | 99.2 | 436.1 | 416 | 20.9 | 429.4 | 0.326 | 566.5 | 8.1 | 100.7 | 30.5 | 40.5 | 12 | 100.8 | 31.5 | 3.33 | 54.2 | 21.2 | 27.5 | 15.7 | 47 | 31 | 0.782 | 33.7 | 53 | 4060 | 22 | 100.1 | 55.7 | 0.2 | 19.9 | 0 | 38.3 | 33.6
723480.196 | 1680 | 51 | 1550 | 49.4 | 45 | 50 | 30 | 32.4 | 0.051 | 104 | 11.2 | 70 | 40 | 23.8 | 0.782 | 99.1 | 436.3 | 416.1 | 20.8 | 429.2 | 0.317 | 570.6 | 8 | 100.7 | 30.2 | 40.4 | 12 | 100.8 | 31.5 | 3.316 | 54.2 | 21.1 | 27.5 | 15.7 | 47 | 31 | 0.778 | 33.7 | 55 | 4110 | 22 | 99.8 | 55.7 | 0.2 | 19.9 | 0 | 38.3 | 33.6
723540.196 | 1740 | 51 | 1550 | 49.4 | 44.9 | 50 | 30 | 32.5 | 0.051 | 104 | 11.3 | 70 | 40.1 | 23.5 | 0.784 | 99.1 | 436.3 | 416.1 | 20.8 | 429.3 | 0.334 | 566.6 | 8.1 | 100.7 | 30.5 | 40.3 | 12 | 100.7 | 31.4 | 3.305 | 54.1 | 20.3 | 27.5 | 15.7 | 47 | 31 | 0.785 | 33.7 | 53 | 4110 | 22 | 99.8 | 55.7 | 0.2 | 20 | 0 | 38.3 | 33.6
723600.196 | 1800 | 51 | 1551 | 49.4 | 44.8 | 50 | 30 | 32.5 | 0.051 | 104 | 11.3 | 70 | 40 | 23.1 | 0.782 | 99.1 | 436.2 | 416 | 20.7 | 429.3 | 0.334 | 566.8 | 8 | 100.7 | 30.6 | 40.2 | 12 | 100.7 | 31.3 | 3.324 | 54.1 | 19.8 | 27.5 | 15.7 | 47 | 31 | 0.78 | 33.7 | 55 | 4330 | 22 | 100.1 | 55.8 | 0.2 | 19.9 | 0 | 38.3 | 33.7
723660.196 | 1860 | 51 | 1551 | 49.3 | 44.8 | 50 | 30 | 32.3 | 0.048 | 104 | 11.3 | 70 | 40 | 23.2 | 0.783 | 99.1 | 436 | 415.8 | 20.7 | 429.2 | 0.344 | 568.5 | 8 | 100.7 | 30.5 | 40.1 | 12 | 100.7 | 31.3 | 3.325 | 54.1 | 19.6 | 27.5 | 15.7 | 47 | 31 | 0.783 | 33.7 | 55 | 4160 | 22 | 99.8 | 55.7 | 0.2 | 19.9 | 0 | 38.3 | 33.6
723720.196 | 1920 | 51 | 1550 | 49.4 | 44.8 | 50 | 30 | 32.1 | 0.052 | 104 | 11.3 | 70 | 40 | 23.4 | 0.783 | 99.1 | 435.7 | 415.4 | 20.7 | 429.1 | 0.345 | 567.2 | 8 | 100.7 | 30.6 | 40.1 | 12 | 100.7 | 31.3 | 3.313 | 54.1 | 20.4 | 27.5 | 15.7 | 47 | 31 | 0.782 | 33.7 | 53 | 3960 | 22 | 99.8 | 55.7 | 0.2 | 19.9 | 0 | 38.3 | 33.7
723780.196 | 1980 | 51 | 1550 | 49.4 | 44.8 | 50 | 30 | 31.8 | 0.052 | 104 | 11.3 | 70 | 40 | 22.7 | 0.782 | 99.1 | 435.5 | 415.3 | 20.8 | 429.1 | 0.348 | 569.5 | 8 | 100.7 | 30.9 | 40.2 | 12 | 100.7 | 31.4 | 3.322 | 54.1 | 19.9 | 27.5 | 15.7 | 47 | 30 | 0.78 | 33.7 | 55 | 4090 | 22 | 99.8 | 55.7 | 0.2 | 20 | 0 | 38.3 | 33.6
723840.196 | 2040 | 51 | 1550 | 49.4 | 44.9 | 50 | 30 | 31.6 | 0.05 | 104 | 11.3 | 70 | 40.1 | 22.9 | 0.783 | 99.1 | 435.3 | 414.9 | 20.8 | 429 | 0.341 | 571.2 | 8.1 | 100.7 | 32.1 | 40.3 | 12 | 100.7 | 31.7 | 3.316 | 54.1 | 20.6 | 27.5 | 15.7 | 47 | 30 | 0.781 | 33.7 | 53 | 3940 | 22 | 99.8 | 55.6 | 0.1 | 19.8 | 0 | 38.3 | 33.7
723900.196 | 2100 | 51 | 1549 | 49.4 | 45 | 50 | 30 | 31.6 | 0.049 | 104.1 | 11.5 | 70 | 40 | 22.8 | 0.782 | 99.1 | 435.1 | 414.8 | 20.8 | 429.2 | 0.355 | 574.6 | 8 | 100.7 | 33 | 40.4 | 12 | 100.8 | 32 | 3.327 | 54.2 | 20.1 | 27.5 | 15.7 | 47 | 30 | 0.783 | 33.7 | 55 | 3940 | 22 | 100.1 | 55.7 | 0.2 | 19.9 | 0 | 38.3 | 33.7
723960.196 | 2160 | 51 | 1550 | 49.3 | 45.1 | 50 | 30 | 31.7 | 0.049 | 104 | 11.3 | 70 | 39.9 | 22.8 | 0.783 | 99.1 | 434.8 | 414.4 | 20.8 | 429.2 | 0.355 | 579.2 | 8 | 100.7 | 33.2 | 40.5 | 12 | 100.7 | 31.9 | 3.29 | 54.1 | 20.1 | 27.5 | 15.7 | 47 | 30 | 0.777 | 33.7 | 53 | 4110 | 22 | 99.8 | 55.7 | 0.2 | 19.9 | 0 | 38.3 | 33.7
724020.196 | 2220 | 51 | 1550 | 49.4 | 45.2 | 50 | 30 | 31.9 | 0.049 | 104 | 11.4 | 70 | 40.1 | 22.8 | 0.784 | 99.1 | 434.5 | 414.2 | 20.7 | 429.4 | 0.362 | 571.6 | 8 | 100.7 | 32.9 | 40.6 | 12 | 100.7 | 31.7 | 3.308 | 54.1 | 20.1 | 27.5 | 15.7 | 47 | 31 | 0.78 | 33.7 | 55 | 4060 | 22 | 100.1 | 55.8 | 0.1 | 19.8 | 0 | 38.3 | 33.7
724080.196 | 2280 | 51 | 1550 | 49.5 | 45.3 | 50 | 30 | 32.1 | 0.05 | 104 | 11.3 | 70 | 40 | 22.8 | 0.783 | 99.1 | 434.4 | 414 | 20.8 | 429.2 | 0.351 | 572.9 | 8.1 | 100.7 | 32.3 | 40.6 | 12 | 100.7 | 31.6 | 3.313 | 54.2 | 20.1 | 27.5 | 15.7 | 47 | 31 | 0.777 | 33.7 | 55 | 4160 | 22 | 99.8 | 55.8 | 0.1 | 19.9 | 0 | 38.3 | 33.7
724140.196 | 2340 | 51 | 1551 | 49.7 | 45.3 | 50 | 30 | 32.2 | 0.049 | 104 | 11.3 | 70 | 40 | 22.9 | 0.783 | 99.1 | 433.9 | 413.4 | 20.8 | 428.7 | 0.344 | 571.4 | 8.1 | 100.7 | 31.3 | 40.7 | 12 | 100.7 | 31.5 | 3.312 | 54.1 | 20.1 | 27.5 | 15.7 | 47 | 31 | 0.777 | 33.7 | 53 | 4060 | 22 | 99.8 | 55.7 | 0.2 | 19.9 | 0 | 38.4 | 33.7
724200.196 | 2400 | 51 | 1551 | 49.7 | 45.3 | 50 | 30 | 32.2 | 0.051 | 104 | 11.3 | 70 | 40 | 23 | 0.783 | 99.1 | 433.7 | 413.1 | 20.8 | 428.6 | 0.339 | 570.2 | 8.1 | 100.7 | 31 | 40.6 | 12 | 100.7 | 31.5 | 3.31 | 54 | 20 | 27.5 | 15.7 | 47 | 31 | 0.777 | 33.7 | 55 | 3990 | 22 | 99.8 | 55.6 | 0.1 | 19.8 | 0 | 38.3 | 33.7
724260.196 | 2460 | 51 | 1552 | 49.8 | 45.1 | 50 | 30 | 32.2 | 0.05 | 104 | 11.3 | 70 | 40 | 23.3 | 0.783 | 99.1 | 433.6 | 413 | 20.7 | 428.8 | 0.357 | 573.1 | 8.1 | 100.7 | 31.1 | 40.4 | 12 | 100.7 | 31.4 | 3.323 | 54.1 | 20 | 27.5 | 15.7 | 47 | 31 | 0.779 | 33.7 | 55 | 4210 | 22 | 99.8 | 55.7 | 0.2 | 20 | 0 | 38.3 | 33.7
724320.196 | 2520 | 51 | 1548 | 51.8 | 45 | 50 | 30 | 32.1 | 0.05 | 104.3 | 11.3 | 70 | 40 | 23 | 0.785 | 99.1 | 432.9 | 412.3 | 20.8 | 429.7 | 0.368 | 571.5 | 8.5 | 100.9 | 31.2 | 40.3 | 12 | 100.9 | 31.5 | 3.408 | 55.5 | 19.6 | 27.5 | 15.7 | 47 | 31 | 0.781 | 34.9 | 56 | 4110 | 22 | 100.1 | 55.6 | 0.2 | 19.8 | 0 | 38.3 | 33.7
724380.196 | 2580 | 51 | 1548 | 51.8 | 44.9 | 50 | 30 | 32 | 0.051 | 104 | 11.3 | 70 | 40 | 23.2 | 0.782 | 99.1 | 432.8 | 412.2 | 20.7 | 429.9 | 0.374 | 572.7 | 8.4 | 100.9 | 30.9 | 40.2 | 12 | 100.9 | 31.2 | 3.42 | 55.5 | 19.9 | 27.5 | 15.7 | 47 | 31 | 0.782 | 34.9 | 56 | 4110 | 22 | 100.1 | 55.7 | 0.2 | 19.9 | 0 | 38.3 | 33.7
724440.196 | 2640 | 51 | 1549 | 51.9 | 44.8 | 50 | 30 | 31.9 | 0.05 | 103.9 | 11.3 | 70 | 40 | 23.3 | 0.782 | 99.1 | 432.7 | 412.1 | 20.7 | 429.6 | 0.387 | 574.3 | 8.5 | 100.9 | 30.3 | 40.1 | 12 | 100.9 | 31.2 | 3.424 | 55.5 | 20.6 | 27.5 | 15.7 | 47 | 31 | 0.78 | 34.9 | 56 | 4260 | 22 | 100.1 | 55.7 | 0.2 | 20 | 0 | 38.3 | 33.7
724500.196 | 2700 | 51 | 1549 | 52.1 | 44.8 | 50 | 30 | 31.8 | 0.05 | 103.9 | 11.3 | 70 | 40.1 | 22.8 | 0.783 | 99.1 | 432.7 | 412 | 20.8 | 429.9 | 0.394 | 569.5 | 8.5 | 100.9 | 30.1 | 40.1 | 12 | 100.9 | 31.2 | 3.411 | 55.5 | 19.5 | 27.5 | 15.7 | 47 | 31 | 0.778 | 34.9 | 54 | 4430 | 22 | 100.1 | 55.7 | 0.2 | 20 | 0 | 38.3 | 33.7
724560.196 | 2760 | 51 | 1550 | 49.5 | 44.7 | 50 | 30 | 31.8 | 0.051 | 103.5 | 11.3 | 70 | 39.9 | 23.1 | 0.782 | 99.1 | 432.6 | 411.9 | 20.7 | 429 | 0.395 | 570.6 | 8.1 | 100.7 | 30.3 | 40.1 | 12 | 100.8 | 31.2 | 3.312 | 54 | 19.6 | 27.5 | 15.7 | 47 | 31 | 0.779 | 33.7 | 55 | 4090 | 22 | 100.1 | 55.7 | 0.1 | 19.9 | 0 | 38.4 | 33.6
724620.196 | 2820 | 51 | 1550 | 49.5 | 44.7 | 50 | 30 | 31.9 | 0.049 | 103.8 | 11.3 | 70 | 40 | 23 | 0.783 | 99.1 | 432.6 | 411.9 | 20.7 | 428.9 | 0.371 | 566.8 | 8.1 | 100.7 | 30.7 | 40.1 | 12 | 100.8 | 31.3 | 3.311 | 54.1 | 19.5 | 27.5 | 15.7 | 47 | 31 | 0.78 | 33.7 | 53 | 4110 | 22 | 99.8 | 55.7 | 0.2 | 19.9 | 0 | 38.3 | 33.7
724680.196 | 2880 | 51 | 1550 | 49.8 | 44.8 | 50 | 30 | 32 | 0.05 | 104 | 11.3 | 70 | 40 | 23 | 0.783 | 99.1 | 432.5 | 411.8 | 20.7 | 428.5 | 0.358 | 566.8 | 8.1 | 100.7 | 31 | 40.2 | 12 | 100.8 | 31.4 | 3.31 | 54.1 | 20 | 27.5 | 15.7 | 47 | 31 | 0.78 | 33.7 | 55 | 3820 | 22 | 100.1 | 55.7 | 0.2 | 20 | 0 | 38.3 | 33.6
724740.196 | 2940 | 51 | 1549 | 49.9 | 44.9 | 50 | 30 | 32.1 | 0.048 | 104 | 11.3 | 70 | 40 | 23.1 | 0.783 | 99.1 | 432 | 411.3 | 20.7 | 428.1 | 0.336 | 570.5 | 8.1 | 100.7 | 30.5 | 40.4 | 12 | 100.8 | 31.3 | 3.311 | 54 | 19.6 | 27.5 | 15.7 | 47 | 31 | 0.782 | 33.7 | 55 | 4010 | 22 | 100.1 | 55.7 | 0.2 | 20 | 0 | 38.4 | 33.6
724800.196 | 3000 | 51 | 1551 | 50.1 | 45.1 | 50.1 | 30 | 32.1 | 0.05 | 104 | 11.3 | 70 | 40 | 23.2 | 0.784 | 99.1 | 431.8 | 411 | 20.7 | 428.2 | 0.357 | 568.9 | 8.1 | 100.7 | 30.5 | 40.6 | 12 | 100.8 | 31.4 | 3.311 | 54 | 19.7 | 27.5 | 15.7 | 47 | 31 | 0.779 | 33.7 | 55 | 3920 | 22 | 100.1 | 55.7 | 0.2 | 19.8 | 0 | 38.3 | 33.6
724860.196 | 3060 | 51 | 1550 | 49.5 | 45.2 | 50 | 30 | 32.1 | 0.052 | 104 | 11.4 | 70 | 40 | 23.2 | 0.782 | 99.1 | 431.5 | 410.7 | 20.8 | 428.1 | 0.369 | 568.9 | 8 | 100.7 | 30.7 | 40.7 | 12 | 100.8 | 31.4 | 3.313 | 54.1 | 20 | 27.5 | 15.7 | 47 | 31 | 0.776 | 33.7 | 53 | 4230 | 22 | 100.1 | 55.7 | 0.2 | 19.9 | 0 | 38.3 | 33.6
724920.196 | 3120 | 51 | 1549 | 49.3 | 45.3 | 50 | 30 | 32.2 | 0.049 | 104 | 11.4 | 70 | 39.9 | 23 | 0.783 | 99.1 | 431.4 | 410.6 | 20.7 | 428.6 | 0.357 | 566.1 | 8 | 100.7 | 31.2 | 40.8 | 12 | 100.8 | 31.3 | 3.296 | 54 | 19.8 | 27.5 | 15.7 | 47 | 31 | 0.781 | 33.7 | 55 | 4230 | 22 | 100.1 | 55.7 | 0.2 | 19.9 | 0 | 38.3 | 33.6
724980.196 | 3180 | 51 | 1549 | 49.2 | 45.3 | 50 | 30 | 32.2 | 0.05 | 104 | 11.4 | 70 | 40 | 23.1 | 0.782 | 99.1 | 431.3 | 410.3 | 20.7 | 429.3 | 0.374 | 564.2 | 8 | 100.7 | 31.2 | 40.8 | 12 | 100.8 | 31.5 | 3.303 | 54.1 | 19.7 | 27.5 | 15.7 | 47 | 31 | 0.783 | 33.7 | 55 | 4160 | 22 | 100.1 | 55.7 | 0.2 | 20 | 0 | 38.3 | 33.7
725040.196 | 3240 | 51 | 1550 | 49.5 | 45.3 | 50 | 30 | 32.1 | 0.049 | 104 | 11.4 | 70 | 40.1 | 23.1 | 0.783 | 99.1 | 431.1 | 410.2 | 20.6 | 429.2 | 0.374 | 562.2 | 8.1 | 100.7 | 30.5 | 40.7 | 12 | 100.8 | 31.2 | 3.305 | 54 | 19.5 | 27.5 | 15.7 | 47 | 31 | 0.785 | 33.7 | 55 | 3840 | 22 | 100.1 | 55.6 | 0.1 | 19.9 | 0 | 38.3 | 33.6
725100.196 | 3300 | 51 | 1551 | 49.4 | 45.1 | 50 | 30 | 32 | 0.05 | 104 | 11.4 | 70 | 40 | 22.9 | 0.784 | 99.1 | 430.8 | 409.8 | 20.7 | 429.4 | 0.365 | 565.3 | 8 | 100.7 | 30.5 | 40.5 | 12 | 100.8 | 31.2 | 3.304 | 54 | 19.4 | 27.5 | 15.7 | 47 | 31 | 0.782 | 33.7 | 55 | 4160 | 22 | 100.1 | 55.6 | 0.2 | 20 | 0 | 38.3 | 33.7
725160.196 | 3360 | 51 | 1550 | 49.7 | 44.9 | 50 | 30 | 31.9 | 0.048 | 104 | 11.4 | 70 | 40 | 22.9 | 0.784 | 99.1 | 430.7 | 409.8 | 20.6 | 429.3 | 0.368 | 564.2 | 8.1 | 100.7 | 30.9 | 40.3 | 12 | 100.8 | 31.3 | 3.302 | 54 | 20.5 | 27.5 | 15.7 | 47 | 31 | 0.781 | 33.7 | 55 | 4060 | 22 | 100.1 | 55.7 | 0.1 | 19.9 | 0 | 38.3 | 33.7
725220.196 | 3420 | 51 | 1550 | 49.8 | 44.8 | 50 | 30 | 31.9 | 0.05 | 104 | 11.3 | 70 | 40 | 22.9 | 0.783 | 99.1 | 430.5 | 409.6 | 20.6 | 428.9 | 0.396 | 566 | 8.1 | 100.7 | 30.9 | 40.2 | 12 | 100.8 | 31.3 | 3.314 | 54 | 20.5 | 27.5 | 15.7 | 47 | 31 | 0.782 | 33.7 | 55 | 4140 | 22 | 99.8 | 55.6 | 0.2 | 19.9 | 0 | 38.3 | 33.6
725280.196 | 3480 | 51 | 1550 | 49.7 | 44.8 | 50 | 30 | 31.9 | 0.05 | 104.1 | 11.3 | 70 | 40 | 22.9 | 0.783 | 99.1 | 430.3 | 409.3 | 20.6 | 428.9 | 0.357 | 566.5 | 8.1 | 100.7 | 31.1 | 40.2 | 12 | 100.8 | 31.2 | 3.299 | 54 | 19.6 | 27.5 | 15.7 | 47 | 31 | 0.782 | 33.7 | 55 | 4140 | 22 | 99.8 | 55.6 | 0.2 | 20 | 0 | 38.3 | 33.6
725340.196 | 3540 | 51 | 1551 | 50 | 44.7 | 50 | 30 | 31.9 | 0.049 | 104.1 | 11.3 | 70 | 40 | 23.3 | 0.782 | 99.1 | 430.4 | 409.5 | 20.6 | 428.7 | 0.382 | 566.6 | 8.1 | 100.7 | 31.2 | 40.1 | 12 | 100.8 | 31.4 | 3.323 | 54 | 20 | 27.5 | 15.7 | 47 | 31 | 0.781 | 33.7 | 53 | 4140 | 22 | 100.1 | 55.7 | 0.2 | 19.9 | 0 | 38.3 | 33.7
725400.196 | 3600 | 51 | 1550 | 49.6 | 44.8 | 50 | 30 | 32 | 0.051 | 104 | 11.3 | 70 | 40 | 23.1 | 0.784 | 99.1 | 430.1 | 409.2 | 20.6 | 428.8 | 0.412 | 567.9 | 8.1 | 100.7 | 30.9 | 40.2 | 12 | 100.8 | 31.4 | 3.297 | 54 | 19.4 | 27.5 | 15.7 | 47 | 31 | 0.777 | 33.7 | 55 | 4090 | 22 | 100.1 | 55.7 | 0.2 | 19.9 | 0 | 38.3 | 33.6
736260.196 | 60 | 52 | 1550 | 49.4 | 44.2 | 49.9 | 30 | 31.7 | 0.048 | 103.8 | 11.1 | 70 | 40.1 | 31.8 | 0.783 | 99.5 | 442.6 | 423.4 | 21.3 | 431.9 | 0.22 | 563.8 | 8 | 101.1 | 37 | 39.2 | 12 | 101.1 | 36.4 | 3.321 | 54.6 | 24.9 | 27.5 | 15.7 | 46 | 30 | 0.777 | 33.7 | 55 | 4040 | 22 | 99.8 | 55.7 | 0.2 | 19.9 | 0 | 38.4 | 34
736320.196 | 120 | 52 | 1550 | 49.4 | 44.3 | 49.9 | 30 | 31.7 | 0.05 | 103.8 | 11.1 | 70 | 40.1 | 30.8 | 0.782 | 99.5 | 442.5 | 423.5 | 21.2 | 431.8 | 0.22 | 561.8 | 8 | 101.1 | 37.1 | 39.4 | 12 | 101.1 | 36.4 | 3.315 | 54.5 | 24 | 27.5 | 15.7 | 46 | 30 | 0.781 | 33.7 | 55 | 3940 | 22 | 100.1 | 55.8 | 0.3 | 19.9 | 0 | 38.4 | 34
736380.196 | 180 | 52 | 1550 | 49.4 | 44.5 | 50 | 30 | 31.8 | 0.051 | 103.8 | 11.1 | 70 | 40.1 | 29.7 | 0.785 | 99.5 | 442.4 | 423.3 | 21.2 | 431.5 | 0.223 | 562.8 | 8 | 101.1 | 36.8 | 39.6 | 12 | 101.1 | 36.2 | 3.314 | 54.5 | 23.2 | 27.5 | 15.7 | 46 | 30 | 0.781 | 33.7 | 55 | 4010 | 22 | 99.8 | 55.7 | 0.3 | 19.9 | 0 | 38.4 | 34
736440.196 | 240 | 52 | 1548 | 51.4 | 44.8 | 50 | 30 | 31.9 | 0.051 | 104.1 | 11.1 | 70 | 40 | 28.8 | 0.783 | 99.5 | 441.7 | 422.6 | 21.1 | 431.9 | 0.24 | 563.2 | 8.4 | 101.2 | 36.6 | 39.9 | 12 | 101.2 | 36.2 | 3.447 | 56.1 | 23 | 27.5 | 15.7 | 47 | 30 | 0.78 | 34.9 | 54 | 4360 | 22 | 100.1 | 55.7 | 0.4 | 19.9 | 0 | 38.4 | 34
736500.196 | 300 | 52 | 1549 | 51.8 | 45 | 50 | 30 | 32.1 | 0.051 | 104 | 11.2 | 70 | 40 | 29.1 | 0.783 | 99.5 | 441.4 | 422.2 | 21.2 | 432 | 0.244 | 562.7 | 8.4 | 101.2 | 36.3 | 40.1 | 12.1 | 101.2 | 36.3 | 3.443 | 56 | 24.1 | 27.5 | 15.7 | 47 | 30 | 0.777 | 34.9 | 54 | 4400 | 22 | 100.1 | 55.7 | 0.2 | 19.9 | 0 | 38.3 | 34
736560.196 | 360 | 52 | 1551 | 51.5 | 45.2 | 50 | 30 | 32.2 | 0.051 | 104 | 11.2 | 70 | 39.9 | 29.4 | 0.784 | 99.5 | 440.9 | 421.6 | 21.3 | 432.2 | 0.246 | 566.3 | 8.4 | 101.2 | 36.8 | 40.3 | 12 | 101.2 | 36.3 | 3.408 | 55.9 | 24.5 | 27.5 | 15.7 | 47 | 30 | 0.783 | 34.9 | 54 | 4580 | 22 | 100.1 | 55.7 | 0.2 | 19.9 | 0 | 38.3 | 34
736620.196 | 420 | 52 | 1549 | 51.4 | 45.2 | 50 | 30 | 32.3 | 0.051 | 104 | 11.2 | 70 | 40 | 29.6 | 0.783 | 99.5 | 440.4 | 421.1 | 21.3 | 432.7 | 0.238 | 567.7 | 8.4 | 101.3 | 37 | 40.3 | 12 | 101.2 | 36.3 | 3.426 | 55.9 | 24.9 | 27.5 | 15.7 | 47 | 30 | 0.778 | 34.9 | 56 | 4360 | 22 | 100.1 | 55.7 | 0.3 | 19.9 | 0 | 38.3 | 34
736680.196 | 480 | 52 | 1550 | 51.7 | 45.3 | 50 | 30 | 32.2 | 0.05 | 104 | 11.2 | 70 | 40 | 29.6 | 0.784 | 99.5 | 440.3 | 420.9 | 21.3 | 432.8 | 0.24 | 567.4 | 8.4 | 101.2 | 36.7 | 40.4 | 12 | 101.2 | 36.1 | 3.426 | 55.9 | 25 | 27.5 | 15.7 | 47 | 30 | 0.777 | 34.9 | 56 | 4430 | 22 | 100.1 | 55.7 | 0.3 | 19.9 | 0 | 38.3 | 33.9
736740.196 | 540 | 52 | 1549 | 51.4 | 45.3 | 50 | 30 | 32.1 | 0.051 | 104 | 11.2 | 70 | 40 | 29.5 | 0.783 | 99.4 | 439.9 | 420.4 | 21.2 | 433.3 | 0.239 | 570.3 | 8.4 | 101.3 | 36.6 | 40.4 | 12 | 101.2 | 36.2 | 3.436 | 56 | 25 | 27.5 | 15.7 | 47 | 30 | 0.777 | 34.9 | 56 | 4330 | 22 | 100.1 | 55.7 | 0.3 | 19.9 | 0 | 38.3 | 33.9
736800.196 | 600 | 52 | 1550 | 49.4 | 45.1 | 49.9 | 30 | 31.9 | 0.048 | 104 | 11.2 | 70 | 39.9 | 29.3 | 0.782 | 99.5 | 440.3 | 420.8 | 21.2 | 433 | 0.227 | 568.8 | 8 | 101 | 37 | 40.3 | 12 | 101 | 36.2 | 3.323 | 54.5 | 25 | 27.5 | 15.7 | 47 | 30 | 0.777 | 33.7 | 53 | 4090 | 22 | 99.8 | 55.6 | 0.3 | 19.9 | 0 | 38.3 | 34
736860.196 | 660 | 52 | 1549 | 49 | 45 | 49.9 | 30 | 31.8 | 0.05 | 104 | 11.2 | 70 | 40 | 29.1 | 0.783 | 99.5 | 439.9 | 420.5 | 21.1 | 432.9 | 0.229 | 569.5 | 8 | 101 | 36.8 | 40.1 | 12 | 101 | 36.3 | 3.301 | 54.5 | 24.8 | 27.5 | 15.7 | 47 | 30 | 0.777 | 33.7 | 53 | 4140 | 22 | 100.1 | 55.7 | 0.2 | 19.9 | 0 | 38.3 | 33.9
736920.196 | 720 | 52 | 1549 | 49 | 44.9 | 50 | 30 | 31.7 | 0.052 | 104 | 11.3 | 70 | 40 | 28.5 | 0.782 | 99.4 | 439.7 | 420.3 | 21 | 432.6 | 0.232 | 568.3 | 8 | 101 | 37.2 | 40.1 | 12.1 | 101 | 36.4 | 3.32 | 54.4 | 24.2 | 27.5 | 15.7 | 47 | 30 | 0.777 | 33.7 | 52 | 4160 | 22 | 99.8 | 55.7 | 0.2 | 20.1 | 0 | 38.3 | 33.9
736980.196 | 780 | 52 | 1551 | 49.2 | 44.9 | 50 | 30 | 31.8 | 0.05 | 104 | 11.3 | 70 | 40 | 28.3 | 0.784 | 99.4 | 439.6 | 420.1 | 21 | 432.5 | 0.236 | 569.7 | 8 | 101 | 37.5 | 40 | 12 | 101 | 36.3 | 3.314 | 54.4 | 24.1 | 27.5 | 15.7 | 47 | 30 | 0.784 | 33.7 | 53 | 4280 | 22 | 100.1 | 55.6 | 0.2 | 20 | 0 | 38.3 | 33.9
737040.196 | 840 | 52 | 1551 | 49 | 44.9 | 50 | 30 | 31.9 | 0.049 | 104 | 11.2 | 70 | 40 | 28.1 | 0.782 | 99.4 | 439.3 | 419.8 | 20.9 | 432.5 | 0.242 | 568 | 8 | 101 | 37.3 | 40 | 12 | 101 | 36.2 | 3.322 | 54.4 | 22.8 | 27.5 | 15.7 | 47 | 30 | 0.781 | 33.7 | 55 | 4210 | 22 | 99.8 | 55.6 | 0.3 | 19.9 | 0 | 38.3 | 34
737100.196 | 900 | 52 | 1550 | 48.9 | 44.9 | 50 | 30 | 32 | 0.048 | 104 | 11.3 | 70 | 40 | 27.7 | 0.783 | 99.5 | 439 | 419.5 | 21 | 432.8 | 0.241 | 566.2 | 8 | 101 | 37 | 40 | 12 | 101 | 36.2 | 3.324 | 54.4 | 22.2 | 27.5 | 15.7 | 47 | 30 | 0.781 | 33.7 | 55 | 4280 | 22 | 99.8 | 55.7 | 0.2 | 19.9 | 0 | 38.3 | 34
737160.196 | 960 | 52 | 1552 | 49.3 | 44.8 | 50 | 30 | 32.2 | 0.049 | 104 | 11.3 | 70 | 40 | 27.3 | 0.784 | 99.5 | 439.1 | 419.5 | 20.9 | 432.4 | 0.244 | 564.6 | 8 | 101 | 36.7 | 40 | 12 | 101 | 36.1 | 3.313 | 54.4 | 22 | 27.5 | 15.7 | 47 | 30 | 0.781 | 33.7 | 53 | 4110 | 22 | 99.8 | 55.8 | 0.2 | 20 | 0 | 38.3 | 34
737220.196 | 1020 | 52 | 1552 | 49.2 | 44.8 | 50 | 30 | 32.3 | 0.049 | 104 | 11.3 | 70 | 40 | 27 | 0.782 | 99.4 | 438.7 | 419.2 | 20.9 | 432.6 | 0.245 | 567.7 | 8 | 101 | 37.2 | 40 | 12 | 101 | 36.2 | 3.321 | 54.4 | 21.7 | 27.5 | 15.7 | 47 | 30 | 0.777 | 33.7 | 52 | 4210 | 22 | 99.8 | 55.7 | 0.2 | 20 | 0 | 38.3 | 33.9
737280.196 | 1080 | 52 | 1547 | 48.9 | 44.8 | 50 | 30 | 32.3 | 0.05 | 104 | 11.3 | 70 | 40 | 26.7 | 0.783 | 99.5 | 438.2 | 418.6 | 20.9 | 432.4 | 0.24 | 571 | 8 | 101 | 36.6 | 40 | 12 | 101 | 36 | 3.32 | 54.4 | 21.5 | 27.5 | 15.7 | 47 | 30 | 0.784 | 33.7 | 53 | 4180 | 22 | 100.1 | 55.6 | 0.3 | 19.9 | 0 | 38.3 | 33.9
737340.196 | 1140 | 52 | 1549 | 51.4 | 44.9 | 50 | 30 | 32.1 | 0.051 | 104.3 | 11.3 | 70 | 40 | 26.3 | 0.784 | 99.4 | 437.8 | 418.2 | 21 | 432.7 | 0.257 | 570.9 | 8.4 | 101.2 | 36.3 | 40.1 | 12 | 101.2 | 35.9 | 3.405 | 55.9 | 21.3 | 27.5 | 15.7 | 47 | 30 | 0.779 | 34.9 | 54 | 4280 | 22 | 100.1 | 55.7 | 0.2 | 20.1 | 0 | 38.3 | 33.9
737400.196 | 1200 | 52 | 1549 | 51.4 | 45.1 | 50.1 | 30 | 31.9 | 0.052 | 104.3 | 11.3 | 70 | 40 | 26.1 | 0.783 | 99.4 | 437.3 | 417.7 | 21 | 432.6 | 0.26 | 565.7 | 8.4 | 101.2 | 36.8 | 40.2 | 12 | 101.2 | 36.1 | 3.401 | 55.8 | 20.9 | 27.5 | 15.7 | 47 | 30 | 0.781 | 34.9 | 56 | 4180 | 22 | 100.1 | 55.7 | 0.2 | 19.9 | 0 | 38.3 | 33.9
737460.196 | 1260 | 52 | 1550 | 51.6 | 45.1 | 50 | 30 | 31.7 | 0.051 | 104.1 | 11.3 | 70 | 40 | 25.8 | 0.784 | 99.4 | 437.2 | 417.5 | 21 | 432.7 | 0.256 | 561.5 | 8.4 | 101.2 | 36.5 | 40.3 | 12 | 101.2 | 36.1 | 3.405 | 55.8 | 20.5 | 27.5 | 15.7 | 47 | 30 | 0.776 | 34.9 | 56 | 3990 | 22 | 100.1 | 55.7 | 0.4 | 19.9 | 0 | 38.3 | 33.9
737520.196 | 1320 | 52 | 1551 | 52 | 45.1 | 50 | 30 | 31.7 | 0.048 | 104 | 11.3 | 70 | 40 | 25.5 | 0.783 | 99.4 | 437.2 | 417.4 | 21 | 432.7 | 0.258 | 562.4 | 8.5 | 101.2 | 36.3 | 40.3 | 12 | 101.2 | 36 | 3.427 | 55.9 | 20.2 | 27.5 | 15.7 | 47 | 30 | 0.774 | 34.9 | 54 | 4500 | 22 | 100.1 | 55.7 | 0.2 | 19.8 | 0 | 38.3 | 33.9
737580.196 | 1380 | 52 | 1548 | 51.4 | 45.2 | 50 | 30 | 31.7 | 0.05 | 103.9 | 11.2 | 70 | 40 | 25.2 | 0.784 | 99.4 | 436.5 | 416.7 | 21 | 432.9 | 0.257 | 562.4 | 8.4 | 101.2 | 36.4 | 40.4 | 12 | 101.2 | 36.1 | 3.421 | 55.8 | 20.2 | 27.5 | 15.7 | 47 | 30 | 0.783 | 34.5 | 54 | 4360 | 22 | 100.1 | 55.7 | 0.2 | 20 | 0 | 38.3 | 33.9
737640.196 | 1440 | 52 | 1550 | 49.2 | 45.1 | 50 | 30 | 31.9 | 0.048 | 103.6 | 11.2 | 70 | 40 | 25 | 0.783 | 99.4 | 436.6 | 416.7 | 21 | 432.5 | 0.244 | 565.6 | 8 | 101 | 36.1 | 40.4 | 12 | 101 | 35.9 | 3.309 | 54.3 | 20 | 27.5 | 15.7 | 47 | 30 | 0.78 | 33.3 | 53 | 4110 | 22 | 100.1 | 55.6 | 0.2 | 19.9 | 0 | 38.3 | 33.9
737700.196 | 1500 | 52 | 1550 | 49.3 | 45 | 49.9 | 30 | 32.1 | 0.047 | 103.8 | 11.2 | 70 | 40 | 24.6 | 0.782 | 99.4 | 436.8 | 416.9 | 21 | 432.4 | 0.249 | 562.7 | 8 | 101 | 36.1 | 40.3 | 12 | 101 | 36 | 3.326 | 54.3 | 19.6 | 27.5 | 15.7 | 47 | 30 | 0.782 | 33.7 | 55 | 4090 | 22 | 99.8 | 55.7 | 0.3 | 19.9 | 0 | 38.3 | 33.9
737760.196 | 1560 | 52 | 1551 | 49.1 | 45 | 50 | 30 | 32.3 | 0.049 | 104 | 11.2 | 70 | 40 | 24.3 | 0.783 | 99.4 | 436.7 | 416.7 | 20.9 | 432.5 | 0.266 | 565 | 8 | 101 | 36.2 | 40.3 | 12 | 101 | 35.9 | 3.326 | 54.4 | 19.3 | 27.5 | 15.7 | 47 | 30 | 0.785 | 33.7 | 55 | 4040 | 22 | 99.8 | 55.7 | 0.2 | 19.8 | 0 | 38.3 | 33.9
737820.196 | 1620 | 52 | 1550 | 49 | 45 | 50 | 30 | 32.3 | 0.05 | 104 | 11.1 | 70 | 40 | 24 | 0.783 | 99.4 | 436.5 | 416.5 | 20.9 | 432.3 | 0.276 | 563.6 | 8 | 101 | 36.5 | 40.3 | 12 | 101 | 36 | 3.306 | 54.4 | 19 | 27.5 | 15.7 | 47 | 30 | 0.785 | 33.7 | 54 | 4140 | 22 | 100.1 | 55.6 | 0.2 | 20 | 0 | 38.2 | 33.9
737880.196 | 1680 | 52 | 1551 | 49.1 | 45 | 50 | 30 | 32.3 | 0.051 | 104 | 11.1 | 70 | 40 | 23.6 | 0.784 | 99.4 | 436.4 | 416.4 | 20.8 | 432.4 | 0.282 | 564.8 | 8 | 101 | 36.5 | 40.3 | 12 | 101 | 36 | 3.306 | 54.3 | 18.8 | 27.5 | 15.7 | 47 | 30 | 0.78 | 33.7 | 53 | 3890 | 22 | 99.8 | 55.7 | 0.2 | 19.9 | 0 | 38.3 | 33.9
737940.196 | 1740 | 52 | 1552 | 49.3 | 45 | 50 | 30 | 32.1 | 0.051 | 104.1 | 11.1 | 70 | 40 | 23.4 | 0.784 | 99.4 | 436.1 | 416.1 | 20.8 | 432.1 | 0.275 | 568.2 | 8 | 101 | 36.8 | 40.3 | 12 | 101 | 36 | 3.309 | 54.4 | 18.6 | 27.5 | 15.7 | 47 | 30 | 0.779 | 33.7 | 55 | 4380 | 22 | 100.1 | 55.7 | 0.2 | 19.9 | 0 | 38.3 | 33.9
738000.196 | 1800 | 52 | 1552 | 49.2 | 45 | 50.1 | 30 | 31.9 | 0.05 | 104.1 | 11.1 | 70 | 40 | 23.2 | 0.783 | 99.4 | 435.9 | 415.8 | 20.9 | 432.4 | 0.281 | 565.3 | 8 | 101 | 36.9 | 40.3 | 12 | 101 | 36 | 3.313 | 54.3 | 18.4 | 27.5 | 15.7 | 47 | 30 | 0.78 | 33.7 | 53 | 4110 | 22 | 100.1 | 55.8 | 0.2 | 20.1 | 0 | 38.2 | 33.9
738060.196 | 1860 | 52 | 1550 | 49 | 45 | 50 | 30 | 31.8 | 0.05 | 104 | 11.1 | 70 | 40 | 22.9 | 0.782 | 99.4 | 435.5 | 415.5 | 20.9 | 432.2 | 0.277 | 563.6 | 8 | 101 | 36.6 | 40.2 | 12 | 101 | 35.9 | 3.306 | 54.4 | 18.3 | 27.5 | 15.7 | 47 | 30 | 0.78 | 33.7 | 55 | 3940 | 22 | 99.8 | 55.7 | 0.3 | 20 | 0 | 38.3 | 33.9
738120.196 | 1920 | 52 | 1551 | 49.2 | 44.9 | 50 | 30 | 31.7 | 0.049 | 104 | 11.1 | 70 | 40 | 22.8 | 0.784 | 99.4 | 435.4 | 415.3 | 20.9 | 432.2 | 0.274 | 568.1 | 8 | 101 | 36.9 | 40.2 | 12 | 101 | 36.1 | 3.309 | 54.4 | 19.6 | 27.5 | 15.7 | 47 | 30 | 0.784 | 33.7 | 53 | 4060 | 22 | 99.8 | 55.6 | 0.2 | 19.9 | 0 | 38.3 | 33.9
738180.196 | 1980 | 52 | 1549 | 51.2 | 45 | 50 | 30 | 31.8 | 0.047 | 104.3 | 11.1 | 70 | 40 | 23 | 0.782 | 99.4 | 434.9 | 414.8 | 20.8 | 433 | 0.297 | 570.3 | 8.4 | 101.2 | 36.6 | 40.3 | 12 | 101.2 | 36.1 | 3.413 | 55.8 | 19.1 | 27.5 | 15.7 | 47 | 30 | 0.779 | 34.9 | 56 | 4090 | 22 | 100.1 | 55.6 | 0.2 | 20 | 0 | 38.3 | 33.9
738240.196 | 2040 | 52 | 1547 | 51.2 | 45 | 50 | 30 | 31.9 | 0.051 | 104.1 | 11.1 | 70 | 40 | 23 | 0.784 | 99.4 | 434.6 | 414.4 | 20.8 | 433.7 | 0.297 | 571.1 | 8.4 | 101.2 | 36.3 | 40.3 | 12 | 101.2 | 36 | 3.395 | 55.8 | 18.6 | 27.5 | 15.7 | 47 | 30 | 0.781 | 34.5 | 54 | 4260 | 22 | 100.1 | 55.6 | 0.2 | 19.9 | 0 | 38.3 | 33.9
738300.196 | 2100 | 52 | 1548 | 51.3 | 45.1 | 50 | 30 | 32 | 0.051 | 104 | 11.1 | 70 | 40 | 23.2 | 0.783 | 99.4 | 434.3 | 414 | 20.8 | 433.5 | 0.293 | 567.2 | 8.4 | 101.2 | 36.2 | 40.3 | 12 | 101.2 | 35.9 | 3.394 | 55.8 | 18.8 | 27.5 | 15.7 | 47 | 30 | 0.776 | 34.9 | 56 | 4280 | 22 | 100.1 | 55.7 | 0.2 | 19.9 | 0 | 38.2 | 33.9
738360.196 | 2160 | 52 | 1550 | 51.9 | 45.1 | 50 | 30 | 32.2 | 0.049 | 103.9 | 11.1 | 70 | 40 | 22.8 | 0.784 | 99.4 | 434.3 | 414 | 20.9 | 433.8 | 0.279 | 568.9 | 8.5 | 101.2 | 35.9 | 40.3 | 12 | 101.2 | 35.7 | 3.405 | 55.7 | 18.8 | 27.5 | 15.7 | 47 | 30 | 0.782 | 34.5 | 54 | 4310 | 22 | 100.1 | 55.6 | 0.2 | 19.9 | 0 | 38.3 | 33.9
738420.196 | 2220 | 52 | 1549 | 51.8 | 45.1 | 50 | 30 | 32.3 | 0.05 | 103.9 | 11.1 | 70 | 40 | 22.9 | 0.784 | 99.4 | 433.9 | 413.6 | 20.9 | 433.6 | 0.291 | 569 | 8.4 | 101.2 | 35.9 | 40.3 | 12 | 101.2 | 35.8 | 3.39 | 55.7 | 19.4 | 27.5 | 15.7 | 47 | 30 | 0.779 | 34.9 | 56 | 4360 | 22 | 100.1 | 55.7 | 0.2 | 19.9 | 0 | 38.2 | 33.9
738480.196 | 2280 | 52 | 1549 | 49.3 | 45 | 50 | 30 | 32.3 | 0.059 | 103.6 | 11.1 | 70 | 39.9 | 22.9 | 0.783 | 99.4 | 433.8 | 413.4 | 20.9 | 433.2 | 0.311 | 567 | 8 | 101 | 36.1 | 40.3 | 12 | 101 | 36 | 3.306 | 54.2 | 19.1 | 27.5 | 15.7 | 47 | 30 | 0.784 | 33.7 | 52 | 4090 | 22 | 100.1 | 55.8 | 0.2 | 19.9 | 0 | 38.3 | 33.9
738540.196 | 2340 | 52 | 1548 | 49.2 | 44.9 | 49.9 | 30 | 32.2 | 0.048 | 103.8 | 11.1 | 70 | 40 | 23 | 0.784 | 99.4 | 434 | 413.8 | 20.8 | 432.7 | 0.287 | 565.5 | 8 | 101 | 36.2 | 40.2 | 12 | 101 | 36.1 | 3.295 | 54.3 | 19 | 27.5 | 15.7 | 47 | 30 | 0.778 | 33.7 | 54 | 4090 | 22 | 100.1 | 55.7 | 0.2 | 19.9 | 0 | 38.3 | 33.9
738600.196 | 2400 | 52 | 1550 | 49.1 | 44.9 | 50 | 30 | 32 | 0.051 | 104 | 11 | 70 | 40 | 22.9 | 0.783 | 99.4 | 434.1 | 413.7 | 20.8 | 432.6 | 0.307 | 566.4 | 8 | 101 | 36.2 | 40.1 | 12 | 101 | 36.1 | 3.297 | 54.3 | 19.2 | 27.5 | 15.7 | 47 | 30 | 0.78 | 33.7 | 53 | 4230 | 22 | 100.1 | 55.8 | 0.2 | 19.9 | 0 | 38.2 | 33.9
738660.196 | 2460 | 52 | 1550 | 49.4 | 44.8 | 50 | 30 | 31.8 | 0.049 | 104 | 11 | 70 | 40 | 22.9 | 0.783 | 99.4 | 433.9 | 413.6 | 20.7 | 432.5 | 0.318 | 565.2 | 8 | 101 | 36.1 | 40.1 | 12 | 101 | 36.1 | 3.301 | 54.3 | 19.3 | 27.5 | 15.7 | 47 | 30 | 0.779 | 33.7 | 52 | 4280 | 22 | 99.8 | 55.6 | 0.2 | 20 | 0 | 38.3 | 33.9
738720.196 | 2520 | 52 | 1550 | 49.2 | 44.7 | 50 | 30 | 31.7 | 0.05 | 104.1 | 11 | 70 | 40 | 23 | 0.784 | 99.4 | 433.7 | 413.3 | 20.8 | 432.4 | 0.305 | 570.1 | 8 | 101 | 36.6 | 40 | 12 | 101 | 36 | 3.289 | 54.3 | 19.7 | 27.5 | 15.7 | 47 | 30 | 0.78 | 33.7 | 55 | 4010 | 22 | 100.1 | 55.6 | 0.2 | 19.9 | 0 | 38.3 | 33.9
738780.196 | 2580 | 52 | 1552 | 49.3 | 44.7 | 50 | 30 | 31.7 | 0.051 | 104.1 | 11 | 70 | 40.1 | 22.9 | 0.782 | 99.4 | 433.9 | 413.5 | 20.7 | 432.5 | 0.326 | 569 | 8 | 101 | 36.4 | 40 | 12 | 101 | 36 | 3.308 | 54.3 | 19.2 | 27.5 | 15.7 | 47 | 30 | 0.779 | 33.7 | 55 | 4160 | 22 | 99.8 | 55.8 | 0.2 | 19.9 | 0 | 38.3 | 33.9
738840.196 | 2640 | 52 | 1551 | 49.4 | 44.7 | 50 | 30 | 31.8 | 0.05 | 104.1 | 11 | 70 | 40 | 23 | 0.783 | 99.4 | 433.6 | 413.2 | 20.7 | 432.2 | 0.309 | 569.5 | 8 | 101 | 36.1 | 40.1 | 12 | 101 | 35.9 | 3.306 | 54.3 | 19.3 | 27.5 | 15.7 | 47 | 30 | 0.78 | 33.7 | 52 | 4260 | 22 | 99.8 | 55.7 | 0.2 | 19.9 | 0 | 38.3 | 33.8
738900.196 | 2700 | 52 | 1550 | 49.1 | 44.8 | 50 | 30 | 32 | 0.051 | 104.1 | 11 | 70 | 40 | 23.1 | 0.783 | 99.4 | 433.2 | 412.8 | 20.7 | 432.3 | 0.325 | 571.4 | 8 | 101 | 36.1 | 40.2 | 12 | 101 | 35.8 | 3.299 | 54.4 | 19.1 | 27.5 | 15.7 | 47 | 30 | 0.781 | 33.7 | 55 | 3820 | 22 | 100.1 | 55.7 | 0.3 | 20 | 0 | 38.3 | 33.9
738960.196 | 2760 | 52 | 1549 | 49 | 44.9 | 50 | 30 | 32.1 | 0.051 | 104.1 | 11 | 70 | 39.9 | 23 | 0.783 | 99.4 | 433 | 412.5 | 20.7 | 432.1 | 0.327 | 573.8 | 8 | 101 | 36 | 40.3 | 12 | 101 | 35.7 | 3.31 | 54.3 | 19.4 | 27.5 | 15.7 | 47 | 30 | 0.779 | 33.7 | 55 | 4160 | 22 | 100.1 | 55.8 | 0.2 | 19.9 | 0 | 38.4 | 33.9
739020.196 | 2820 | 52 | 1550 | 49.1 | 45 | 50 | 30 | 32.2 | 0.053 | 104.1 | 11 | 70 | 40 | 22.9 | 0.784 | 99.4 | 432.9 | 412.3 | 20.7 | 432.1 | 0.347 | 574.8 | 8 | 101 | 36.1 | 40.3 | 12 | 101 | 35.9 | 3.279 | 54.3 | 19.2 | 27.5 | 15.7 | 47 | 30 | 0.779 | 33.7 | 53 | 4140 | 22 | 100.1 | 55.6 | 0.2 | 19.9 | 0 | 38.3 | 33.9
739080.196 | 2880 | 52 | 1551 | 49.1 | 45 | 50 | 30 | 32.3 | 0.049 | 104 | 11 | 70 | 40 | 23 | 0.782 | 99.4 | 432.7 | 412.1 | 20.7 | 432.2 | 0.333 | 573.5 | 8 | 101 | 35.7 | 40.4 | 12 | 101 | 35.6 | 3.306 | 54.4 | 19.1 | 27.5 | 15.7 | 47 | 30 | 0.78 | 33.7 | 53 | 4160 | 22 | 99.8 | 55.8 | 0.2 | 19.9 | 0 | 38.4 | 33.9
739140.196 | 2940 | 52 | 1551 | 51.8 | 45.1 | 50 | 30 | 32.2 | 0.049 | 104.4 | 11 | 70 | 40 | 22.9 | 0.783 | 99.4 | 432.5 | 411.9 | 20.8 | 433.7 | 0.328 | 573.5 | 8.4 | 101.2 | 35.9 | 40.5 | 12 | 101.2 | 35.8 | 3.413 | 55.9 | 19.4 | 27.5 | 15.7 | 47 | 30 | 0.78 | 34.9 | 56 | 4330 | 22 | 100.1 | 55.7 | 0.2 | 19.9 | 0 | 38.3 | 33.9
739200.196 | 3000 | 52 | 1550 | 51.6 | 45.2 | 50 | 30 | 32 | 0.052 | 104.2 | 11 | 70 | 40 | 22.9 | 0.783 | 99.4 | 432.1 | 411.5 | 20.8 | 434.1 | 0.341 | 576.5 | 8.4 | 101.2 | 35.8 | 40.5 | 12 | 101.2 | 35.6 | 3.413 | 55.9 | 19.2 | 27.5 | 15.7 | 47 | 30 | 0.78 | 34.9 | 56 | 4280 | 22 | 99.8 | 55.7 | 0.2 | 19.9 | 0 | 38.3 | 33.9
739260.196 | 3060 | 52 | 1549 | 51.7 | 45.2 | 50 | 30 | 31.8 | 0.05 | 104 | 11 | 70 | 40 | 22.9 | 0.782 | 99.4 | 431.8 | 411.2 | 20.8 | 434.5 | 0.36 | 569.3 | 8.4 | 101.2 | 35.7 | 40.6 | 12 | 101.2 | 35.5 | 3.427 | 55.9 | 19.2 | 27.5 | 15.7 | 47 | 30 | 0.781 | 34.9 | 56 | 4280 | 22 | 100.1 | 55.7 | 0.2 | 19.9 | 0 | 38.3 | 33.9
739320.196 | 3120 | 52 | 1551 | 51.9 | 45.2 | 50 | 30 | 31.7 | 0.05 | 103.9 | 11 | 70 | 40 | 23 | 0.784 | 99.4 | 431.8 | 411 | 20.8 | 434.8 | 0.347 | 563.3 | 8.4 | 101.2 | 35.5 | 40.5 | 12 | 101.2 | 35.4 | 3.407 | 55.8 | 19.3 | 27.5 | 15.7 | 47 | 30 | 0.782 | 34.9 | 54 | 4280 | 22 | 100.1 | 55.7 | 0.2 | 20 | 0 | 38.3 | 33.9
739380.196 | 3180 | 52 | 1550 | 51.7 | 45.2 | 50 | 30 | 31.8 | 0.049 | 103.9 | 11 | 70 | 39.9 | 23.2 | 0.782 | 99.4 | 431.5 | 410.7 | 20.8 | 435.1 | 0.383 | 567.4 | 8.4 | 101.2 | 35.4 | 40.5 | 12 | 101.2 | 35.5 | 3.415 | 55.8 | 19.1 | 27.5 | 15.7 | 47 | 30 | 0.78 | 34.9 | 54 | 4380 | 22 | 100.1 | 55.7 | 0.2 | 19.9 | 0 | 38.3 | 33.9
739440.196 | 3240 | 52 | 1549 | 49.1 | 45 | 49.9 | 30 | 31.9 | 0.048 | 103.6 | 11 | 70 | 40 | 22.9 | 0.783 | 99.4 | 431.6 | 410.9 | 20.7 | 433.6 | 0.369 | 567.1 | 8 | 101 | 35.5 | 40.3 | 12 | 101 | 35.5 | 3.301 | 54.3 | 18.8 | 27.5 | 15.7 | 47 | 30 | 0.779 | 33.7 | 55 | 3990 | 22 | 99.8 | 55.8 | 0.2 | 19.9 | 0 | 38.3 | 33.9
739500.196 | 3300 | 52 | 1550 | 49.1 | 44.9 | 50 | 30 | 32 | 0.05 | 103.8 | 11 | 70 | 40 | 22.9 | 0.785 | 99.4 | 431.6 | 410.9 | 20.6 | 433 | 0.351 | 565.1 | 8 | 101 | 35.4 | 40.2 | 12 | 101 | 35.4 | 3.284 | 54.3 | 18.7 | 27.5 | 15.7 | 47 | 30 | 0.783 | 33.7 | 53 | 3990 | 22 | 100.1 | 55.7 | 0.3 | 20 | 0 | 38.3 | 33.9
739560.196 | 3360 | 52 | 1550 | 49 | 44.8 | 50 | 30 | 32.2 | 0.051 | 104 | 11 | 70 | 40 | 22.9 | 0.782 | 99.4 | 431.5 | 410.8 | 20.6 | 432.8 | 0.364 | 563.8 | 8 | 101 | 35.6 | 40.1 | 12 | 101 | 35.6 | 3.299 | 54.4 | 19.1 | 27.5 | 15.7 | 47 | 30 | 0.777 | 33.7 | 55 | 4280 | 22 | 100.1 | 55.7 | 0.2 | 19.9 | 0 | 38.4 | 33.9
739620.196 | 3420 | 52 | 1549 | 49.1 | 44.7 | 50 | 30 | 32.2 | 0.05 | 104 | 11 | 70 | 40 | 22.9 | 0.783 | 99.4 | 431.3 | 410.7 | 20.6 | 432.7 | 0.323 | 563.5 | 8 | 101 | 35.3 | 40 | 12 | 101 | 35.6 | 3.3 | 54.3 | 19.2 | 27.5 | 15.7 | 47 | 30 | 0.78 | 33.7 | 53 | 4180 | 22 | 100.1 | 55.8 | 0.3 | 20.1 | 0 | 38.3 | 33.8
739680.196 | 3480 | 52 | 1550 | 49.2 | 44.6 | 50 | 30 | 32.2 | 0.049 | 104 | 11 | 70 | 40 | 22.8 | 0.783 | 99.4 | 431.4 | 410.7 | 20.6 | 432.5 | 0.377 | 566.9 | 8 | 101 | 35.2 | 40 | 12 | 101 | 35.2 | 3.292 | 54.3 | 19.2 | 27.5 | 15.7 | 47 | 30 | 0.778 | 33.7 | 52 | 4110 | 22 | 99.8 | 55.8 | 0.2 | 19.9 | 0 | 38.3 | 33.9
739740.196 | 3540 | 52 | 1549 | 49.2 | 44.7 | 50 | 30 | 32.2 | 0.051 | 104 | 11 | 70 | 40 | 23.1 | 0.782 | 99.4 | 430.9 | 410.2 | 20.5 | 432.4 | 0.354 | 565.8 | 8 | 101 | 35.3 | 40.1 | 12 | 101 | 35.2 | 3.3 | 54.4 | 19.2 | 27.5 | 15.7 | 47 | 30 | 0.779 | 33.7 | 55 | 4040 | 22 | 100.1 | 55.6 | 0.2 | 19.9 | 0 | 38.3 | 33.9
739800.196 | 3600 | 52 | 1550 | 49.3 | 44.9 | 50 | 30 | 32 | 0.05 | 104 | 11 | 70 | 39.9 | 22.9 | 0.784 | 99.4 | 430.7 | 410 | 20.5 | 432.3 | 0.364 | 567.5 | 8 | 101 | 35.4 | 40.3 | 12 | 101 | 35.4 | 3.303 | 54.4 | 19.5 | 27.5 | 15.7 | 47 | 30 | 0.781 | 33.7 | 53 | 4310 | 22 | 100.1 | 55.6 | 0.2 | 19.9 | 0 | 38.3 | 33.9
750660.196 | 60 | 53 | 1549 | 48.8 | 44.2 | 49.9 | 30 | 32 | 0.055 | 103.8 | 11.2 | 70 | 40.1 | 32.4 | 0.782 | 99.4 | 441.3 | 422.4 | 21.4 | 429.9 | 0.254 | 572.5 | 8 | 101 | 42.4 | 39.4 | 12 | 100.9 | 39.6 | 3.311 | 54.4 | 25.2 | 27.5 | 15.7 | 46 | 30 | 0.777 | 33.7 | 55 | 4180 | 22 | 99.8 | 55.7 | 0.3 | 20 | 0 | 38.6 | 30.2
750720.196 | 120 | 53 | 1550 | 48.9 | 44.5 | 50 | 30 | 32 | 0.048 | 103.9 | 11.2 | 70 | 40 | 31.5 | 0.783 | 99.4 | 441.1 | 422.2 | 21.3 | 430.1 | 0.248 | 571.3 | 8 | 100.9 | 42.6 | 39.7 | 12 | 100.9 | 39.6 | 3.3 | 54.4 | 24.4 | 27.5 | 15.7 | 46 | 30 | 0.778 | 33.3 | 53 | 4090 | 22 | 99.8 | 55.7 | 0.4 | 20.1 | 0 | 38.5 | 30.2
750780.196 | 180 | 53 | 1549 | 49 | 44.7 | 50 | 30 | 32.1 | 0.049 | 104 | 11.2 | 70 | 40 | 30.6 | 0.782 | 99.4 | 440.9 | 422 | 21.3 | 430.3 | 0.244 | 573 | 8 | 100.9 | 42.6 | 40 | 12 | 100.9 | 39.7 | 3.303 | 54.4 | 23.6 | 27.5 | 15.7 | 47 | 30 | 0.781 | 33.7 | 53 | 4160 | 22 | 97.5 | 55.8 | 0.3 | 20.1 | 0 | 38.5 | 30.2
750840.196 | 240 | 53 | 1549 | 48.7 | 45 | 50 | 30 | 32.1 | 0.052 | 104.1 | 11.2 | 70 | 40 | 29.8 | 0.782 | 99.4 | 440.4 | 421.4 | 21.2 | 430.4 | 0.247 | 577 | 7.9 | 100.9 | 42.6 | 40.2 | 12 | 100.9 | 39.8 | 3.294 | 54.4 | 23 | 27.5 | 15.7 | 47 | 30 | 0.782 | 33.7 | 55 | 3870 | 22 | 99.8 | 55.7 | 0.3 | 19.9 | 0 | 38.5 | 30.2
750900.196 | 300 | 53 | 1550 | 48.9 | 45.1 | 50 | 30 | 32.1 | 0.049 | 104.1 | 11.2 | 70 | 40.1 | 29.1 | 0.783 | 99.4 | 440.2 | 421.2 | 21.2 | 430.7 | 0.246 | 573.3 | 8 | 100.9 | 42.4 | 40.4 | 12 | 100.9 | 39.7 | 3.306 | 54.5 | 22.4 | 27.5 | 15.7 | 47 | 30 | 0.78 | 33.3 | 55 | 4210 | 22 | 99.8 | 55.7 | 0.2 | 20.1 | 0 | 38.4 | 30.2
750960.196 | 360 | 53 | 1549 | 48.9 | 45.3 | 50 | 30 | 32 | 0.05 | 104.1 | 11.2 | 70 | 40 | 29.3 | 0.782 | 99.4 | 439.7 | 420.6 | 21.2 | 430.7 | 0.246 | 573.4 | 8 | 100.9 | 42.5 | 40.5 | 12.1 | 100.9 | 39.7 | 3.288 | 54.5 | 25.6 | 27.5 | 15.7 | 47 | 30 | 0.783 | 33.7 | 53 | 4140 | 22 | 99.8 | 55.8 | 0.3 | 20 | 0 | 38.4 | 30.2
751020.196 | 420 | 53 | 1550 | 48.9 | 45.3 | 50 | 30 | 32 | 0.049 | 104.1 | 11.2 | 70 | 40 | 29.7 | 0.784 | 99.4 | 439.4 | 420.2 | 21.2 | 430.8 | 0.247 | 569.7 | 8 | 100.9 | 42.4 | 40.5 | 12.1 | 100.9 | 39.7 | 3.312 | 54.4 | 26.8 | 27.5 | 15.7 | 47 | 30 | 0.779 | 33.3 | 53 | 4090 | 22 | 99.8 | 55.7 | 0.2 | 19.9 | 0 | 38.4 | 30.2
751080.196 | 480 | 53 | 1550 | 49.1 | 45.3 | 50 | 30 | 31.9 | 0.049 | 104.1 | 11.2 | 70 | 40 | 29.2 | 0.783 | 99.4 | 439.1 | 419.9 | 21.2 | 430.8 | 0.236 | 569.6 | 8 | 100.9 | 42.5 | 40.5 | 12 | 100.9 | 39.7 | 3.274 | 54.4 | 25 | 27.5 | 15.7 | 47 | 30 | 0.778 | 33.7 | 54 | 3940 | 22 | 99.8 | 55.7 | 0.2 | 20 | 0 | 38.5 | 30.2
751140.196 | 540 | 53 | 1549 | 48.8 | 45.2 | 50 | 30 | 32 | 0.05 | 104 | 11.2 | 70 | 40 | 29.1 | 0.782 | 99.4 | 438.7 | 419.5 | 21.2 | 430.9 | 0.243 | 570.5 | 8 | 101 | 42.1 | 40.4 | 12 | 100.9 | 39.5 | 3.31 | 54.3 | 24.4 | 27.5 | 15.7 | 47 | 30 | 0.786 | 33.7 | 55 | 4140 | 22 | 99.8 | 55.7 | 0.3 | 19.9 | 0 | 38.5 | 30.2
751200.196 | 600 | 53 | 1561 | 51.7 | 45.1 | 50 | 30 | 32 | 0.036 | 104.3 | 11.2 | 70 | 40.1 | 29 | 0.785 | 99.4 | 440.1 | 420.8 | 21.1 | 431.6 | 0.238 | 571.1 | 8.4 | 101.1 | 41.9 | 40.4 | 12 | 101 | 39.3 | 3.432 | 55.6 | 23.8 | 27.5 | 15.7 | 47 | 30 | 0.78 | 34.5 | 54 | 4210 | 22 | 99.8 | 55.7 | 0.2 | 19.9 | 0 | 38.4 | 30.2
751260.196 | 660 | 53 | 1551 | 52 | 45.1 | 50 | 30 | 32.1 | 0.052 | 104.3 | 11.3 | 70 | 40 | 28.8 | 0.783 | 99.4 | 438.5 | 419.2 | 21.2 | 432.2 | 0.264 | 570 | 8.5 | 101.1 | 41.9 | 40.3 | 12 | 101.1 | 39.2 | 3.418 | 55.9 | 23.3 | 27.5 | 15.7 | 47 | 30 | 0.779 | 34.9 | 56 | 4430 | 22 | 99.8 | 55.7 | 0.3 | 19.9 | 0 | 38.4 | 30.2
751320.196 | 720 | 53 | 1550 | 51.7 | 45.1 | 50 | 30 | 32.1 | 0.052 | 104.2 | 11.3 | 70 | 40 | 28.6 | 0.783 | 99.4 | 438 | 418.6 | 21.2 | 432.1 | 0.272 | 571.3 | 8.4 | 101.1 | 42 | 40.2 | 12 | 101.1 | 39.3 | 3.419 | 55.9 | 22.9 | 27.5 | 15.7 | 47 | 30 | 0.777 | 34.9 | 54 | 4530 | 22 | 99.8 | 55.7 | 0.3 | 19.9 | 0 | 38.4 | 30.2
751380.196 | 780 | 53 | 1550 | 51.7 | 45 | 50.1 | 30 | 32 | 0.049 | 104.1 | 11.2 | 70 | 40 | 28.2 | 0.785 | 99.4 | 437.7 | 418.4 | 21.2 | 432.1 | 0.282 | 570.7 | 8.4 | 101.2 | 42.1 | 40.1 | 12 | 101.1 | 39.3 | 3.404 | 56 | 22.6 | 27.5 | 15.7 | 47 | 30 | 0.779 | 34.9 | 56 | 4090 | 22 | 99.8 | 55.7 | 0.2 | 19.9 | 0 | 38.4 | 30.2
751440.196 | 840 | 53 | 1550 | 51.5 | 44.9 | 50 | 30 | 31.9 | 0.05 | 103.9 | 11.2 | 70 | 40 | 27.9 | 0.784 | 99.4 | 437.5 | 418.2 | 21.2 | 432.5 | 0.276 | 572.5 | 8.4 | 101.1 | 42.3 | 40 | 12 | 101.1 | 39.4 | 3.402 | 55.9 | 22.5 | 27.5 | 15.7 | 47 | 30 | 0.782 | 34.9 | 54 | 4160 | 22 | 99.8 | 55.7 | 0.3 | 20.1 | 0 | 38.5 | 30.2
751500.196 | 900 | 53 | 1550 | 51.8 | 44.9 | 49.9 | 30 | 31.9 | 0.05 | 103.9 | 11.2 | 70 | 40 | 27.6 | 0.783 | 99.4 | 437.6 | 418.3 | 21.1 | 432.8 | 0.271 | 571.4 | 8.4 | 101.1 | 42.3 | 40 | 12 | 101.1 | 39.4 | 3.407 | 55.8 | 22.3 | 27.5 | 15.7 | 47 | 30 | 0.784 | 34.5 | 56 | 4360 | 22 | 99.8 | 55.7 | 0.4 | 20 | 0 | 38.4 | 30.2
751560.196 | 960 | 53 | 1550 | 49.2 | 44.7 | 50 | 30 | 32 | 0.051 | 103.6 | 11.2 | 70 | 40 | 27.4 | 0.783 | 99.4 | 437.5 | 418.2 | 21 | 432.1 | 0.255 | 570.8 | 8 | 101 | 42 | 39.9 | 12 | 100.9 | 39.2 | 3.303 | 54.4 | 22 | 27.5 | 15.7 | 47 | 30 | 0.781 | 33.7 | 55 | 4230 | 22 | 99.8 | 55.7 | 0.4 | 19.9 | 0 | 38.4 | 30.2
751620.196 | 1020 | 53 | 1550 | 49.3 | 44.6 | 50 | 30 | 32.1 | 0.049 | 103.6 | 11.2 | 70 | 40.1 | 27 | 0.783 | 99.4 | 437.3 | 418 | 21 | 432.2 | 0.253 | 572.5 | 8 | 100.9 | 41.9 | 39.9 | 12 | 100.9 | 39.1 | 3.303 | 54.3 | 21.7 | 27.5 | 15.7 | 47 | 30 | 0.782 | 33.7 | 52 | 4060 | 22 | 99.8 | 55.7 | 0.2 | 20 | 0 | 38.4 | 30.2
751680.196 | 1080 | 53 | 1550 | 49.3 | 44.6 | 50 | 30 | 32.1 | 0.05 | 103.8 | 11.3 | 70 | 40 | 26.8 | 0.784 | 99.4 | 437.2 | 417.7 | 20.9 | 432 | 0.258 | 570.7 | 8 | 100.9 | 41.9 | 39.9 | 12 | 100.9 | 39.1 | 3.297 | 54.3 | 21.3 | 28 | 15.7 | 47 | 30 | 0.777 | 33.3 | 52 | 4040 | 22 | 99.8 | 55.7 | 0.3 | 20 | 0 | 38.4 | 30.2
751740.196 | 1140 | 53 | 1550 | 49.1 | 44.8 | 50 | 30 | 32.1 | 0.049 | 104 | 11.2 | 70 | 40 | 26.5 | 0.783 | 99.4 | 437 | 417.6 | 20.9 | 432 | 0.26 | 569.9 | 8 | 100.9 | 41.6 | 40 | 12 | 100.9 | 39 | 3.309 | 54.4 | 21.1 | 27.5 | 15.7 | 47 | 30 | 0.779 | 33.7 | 52 | 4210 | 22 | 99.8 | 55.7 | 0.2 | 20 | 0 | 38.4 | 30.2
751800.196 | 1200 | 53 | 1549 | 49 | 45 | 50 | 30 | 32 | 0.051 | 104 | 11.2 | 70 | 40 | 26.2 | 0.783 | 99.4 | 436.5 | 417 | 20.9 | 432 | 0.264 | 568.8 | 8 | 100.9 | 42 | 40.2 | 12 | 100.9 | 39.1 | 3.302 | 54.3 | 20.6 | 27.5 | 15.7 | 47 | 30 | 0.781 | 33.7 | 53 | 4110 | 22 | 99.8 | 55.7 | 0.3 | 19.9 | 0 | 38.4 | 30.2
751860.196 | 1260 | 53 | 1550 | 49.3 | 45.1 | 50.1 | 30 | 31.9 | 0.05 | 104 | 11.2 | 70 | 40 | 25.6 | 0.785 | 99.4 | 436.2 | 416.6 | 21 | 432 | 0.258 | 569.1 | 8 | 100.9 | 42 | 40.4 | 12 | 100.9 | 39.1 | 3.297 | 54.4 | 20.3 | 27.5 | 15.7 | 47 | 30 | 0.777 | 33.7 | 55 | 4060 | 22 | 99.8 | 55.7 | 0.2 | 20 | 0 | 38.3 | 30.2
751920.196 | 1320 | 53 | 1549 | 49.1 | 45.2 | 50 | 30 | 31.9 | 0.05 | 104 | 11.2 | 70 | 40 | 25.4 | 0.782 | 99.3 | 435.8 | 416.2 | 21 | 431.9 | 0.257 | 569.5 | 8 | 100.9 | 41.7 | 40.5 | 12 | 100.9 | 39.1 | 3.293 | 54.3 | 20.3 | 27.5 | 15.7 | 47 | 30 | 0.781 | 33.7 | 53 | 4060 | 22 | 99.8 | 55.7 | 0.2 | 20 | 0 | 38.4 | 30.2
751980.196 | 1380 | 53 | 1553 | 49.5 | 45.3 | 50 | 30 | 31.9 | 0.049 | 104.1 | 11.2 | 70 | 40 | 25.3 | 0.784 | 99.3 | 436 | 416.3 | 21 | 431.9 | 0.259 | 570.8 | 8 | 100.9 | 41.7 | 40.6 | 12 | 100.9 | 38.9 | 3.302 | 54.4 | 20.3 | 27.5 | 15.7 | 47 | 30 | 0.781 | 33.7 | 54 | 4060 | 22 | 99.8 | 55.7 | 0.2 | 20.1 | 0 | 38.4 | 30.2
752040.196 | 1440 | 53 | 1550 | 49.2 | 45.2 | 50 | 30 | 32 | 0.048 | 104 | 11.2 | 70 | 39.9 | 24.9 | 0.783 | 99.3 | 435.6 | 415.9 | 21 | 431.9 | 0.265 | 575.5 | 8 | 100.9 | 41.8 | 40.5 | 12 | 100.9 | 38.9 | 3.3 | 54.4 | 20 | 27.5 | 15.7 | 47 | 30 | 0.782 | 33.7 | 53 | 4450 | 22 | 99.8 | 55.7 | 0.2 | 19.9 | 0 | 38.5 | 30.2
752100.196 | 1500 | 53 | 1548 | 49 | 45.1 | 50 | 30 | 32.1 | 0.048 | 104 | 11.2 | 70 | 40 | 24.7 | 0.783 | 99.3 | 435.4 | 415.7 | 20.9 | 431.9 | 0.266 | 568.6 | 8 | 100.9 | 42 | 40.4 | 12 | 100.9 | 39.1 | 3.3 | 54.4 | 19.7 | 27.5 | 15.7 | 47 | 30 | 0.78 | 33.7 | 53 | 4260 | 22 | 99.8 | 55.6 | 0.2 | 19.9 | 0 | 38.4 | 30.2
752160.196 | 1560 | 53 | 1549 | 49.1 | 45 | 49.9 | 30 | 32.1 | 0.051 | 104 | 11.2 | 70 | 40 | 24.4 | 0.785 | 99.3 | 435.4 | 415.7 | 20.9 | 431.5 | 0.269 | 566.5 | 8 | 100.9 | 42.2 | 40.3 | 12 | 100.9 | 39.3 | 3.266 | 54.3 | 19.6 | 27.5 | 15.7 | 47 | 30 | 0.78 | 33.3 | 52 | 4110 | 22 | 99.8 | 55.7 | 0.3 | 20 | 0 | 38.4 | 30.1
752220.196 | 1620 | 53 | 1550 | 51.7 | 45.1 | 50 | 30 | 32 | 0.051 | 104.3 | 11.2 | 70 | 40 | 24.2 | 0.783 | 99.3 | 435.1 | 415.4 | 20.9 | 432.3 | 0.286 | 579.8 | 8.4 | 101.1 | 41.9 | 40.3 | 12 | 101.1 | 39.2 | 3.643 | 55.9 | 19.3 | 27.5 | 15.7 | 47 | 30 | 0.779 | 34.9 | 56 | 4330 | 22 | 100.1 | 55.7 | 0.3 | 20 | 0 | 38.3 | 30.1
752280.196 | 1680 | 53 | 1549 | 51.5 | 45.1 | 50.1 | 30 | 31.9 | 0.052 | 104.3 | 11.3 | 70 | 40 | 24.2 | 0.784 | 99.3 | 434.3 | 414.5 | 21 | 432.8 | 0.288 | 567 | 8.4 | 101.1 | 41.6 | 40.3 | 12 | 101.1 | 38.9 | 3.388 | 55.9 | 19.2 | 27.5 | 15.7 | 47 | 30 | 0.782 | 34.9 | 54 | 4330 | 22 | 100.1 | 55.6 | 0.2 | 20 | 0 | 38.4 | 30.2
752340.196 | 1740 | 53 | 1550 | 51.9 | 45.1 | 50 | 30 | 31.9 | 0.051 | 104.1 | 11.2 | 70 | 40 | 23.8 | 0.784 | 99.3 | 434.1 | 414.3 | 21 | 432.9 | 0.291 | 567.6 | 8.4 | 101.1 | 41.6 | 40.3 | 12 | 101.1 | 38.8 | 3.407 | 55.9 | 19 | 27.5 | 15.7 | 47 | 30 | 0.777 | 34.5 | 54 | 4310 | 22 | 100.1 | 55.7 | 0.2 | 19.9 | 0 | 38.4 | 30.2
752400.196 | 1800 | 53 | 1549 | 51.7 | 45 | 50 | 30 | 32 | 0.051 | 103.9 | 11.2 | 70 | 40 | 23.7 | 0.783 | 99.3 | 434.2 | 414.3 | 21 | 433.1 | 0.295 | 568.3 | 8.4 | 101.1 | 41.6 | 40.2 | 12 | 101.1 | 38.9 | 3.412 | 55.8 | 18.8 | 27.5 | 15.7 | 47 | 30 | 0.78 | 34.5 | 54 | 4500 | 22 | 100.1 | 55.7 | 0.2 | 20.1 | 0 | 38.5 | 30.2
752460.196 | 1860 | 53 | 1549 | 49.4 | 44.9 | 50 | 30 | 32 | 0.054 | 103.6 | 11.2 | 70 | 40 | 23.3 | 0.783 | 99.3 | 433.8 | 414 | 21 | 432.3 | 0.291 | 563.8 | 8.1 | 101 | 41.8 | 40.2 | 12 | 100.9 | 38.9 | 3.298 | 54.4 | 18.6 | 27.5 | 15.7 | 47 | 30 | 0.78 | 33.7 | 55 | 3920 | 22 | 99.8 | 55.7 | 0.2 | 20 | 0 | 38.4 | 30.1
752520.196 | 1920 | 53 | 1549 | 49.1 | 44.8 | 49.9 | 30 | 32.1 | 0.049 | 103.6 | 11.2 | 70 | 40 | 23.2 | 0.785 | 99.3 | 434 | 414.1 | 20.9 | 431.9 | 0.296 | 564.6 | 8 | 101 | 41.9 | 40.1 | 12 | 100.9 | 39 | 3.294 | 54.4 | 18.5 | 27.5 | 15.7 | 47 | 30 | 0.778 | 33.7 | 54 | 4210 | 22 | 99.8 | 55.7 | 0.3 | 19.9 | 0 | 38.5 | 30.1
752580.196 | 1980 | 53 | 1551 | 49.3 | 44.8 | 50 | 30 | 32.1 | 0.049 | 103.9 | 11.2 | 70 | 40 | 23.1 | 0.783 | 99.3 | 434.1 | 414.2 | 20.9 | 431.6 | 0.298 | 567.1 | 8 | 100.9 | 41.9 | 40.1 | 12 | 100.9 | 39.1 | 3.294 | 54.3 | 18.3 | 27.5 | 15.7 | 47 | 30 | 0.78 | 33.7 | 54 | 4010 | 22 | 99.8 | 55.7 | 0.2 | 20 | 0 | 38.4 | 30.2
752640.196 | 2040 | 53 | 1551 | 49.4 | 44.8 | 50 | 30 | 32 | 0.052 | 104 | 11.2 | 70 | 40 | 22.9 | 0.785 | 99.3 | 433.9 | 413.9 | 20.8 | 431.7 | 0.318 | 566.3 | 8 | 100.9 | 41.9 | 40 | 12 | 100.9 | 39 | 3.303 | 54.4 | 18.2 | 27.5 | 15.7 | 47 | 30 | 0.778 | 33.7 | 54 | 4110 | 22 | 99.8 | 55.7 | 0.2 | 19.9 | 0 | 38.4 | 30.2
752700.196 | 2100 | 53 | 1550 | 49.1 | 44.7 | 50 | 30 | 32 | 0.049 | 104.1 | 11.2 | 70 | 39.9 | 22.7 | 0.783 | 99.3 | 433.6 | 413.6 | 20.8 | 431.6 | 0.325 | 566.8 | 8 | 100.9 | 42.1 | 40 | 12 | 100.9 | 39.2 | 3.306 | 54.4 | 18.1 | 27.5 | 15.7 | 47 | 30 | 0.782 | 33.7 | 53 | 4180 | 22 | 99.8 | 55.7 | 0.2 | 19.9 | 0 | 38.4 | 30.2
752760.196 | 2160 | 53 | 1551 | 49.3 | 44.8 | 50 | 30 | 31.9 | 0.05 | 104 | 11.2 | 70 | 40 | 22.7 | 0.784 | 99.3 | 433.5 | 413.5 | 20.8 | 431.5 | 0.314 | 569 | 8 | 100.9 | 41.7 | 40.1 | 12 | 100.9 | 39 | 3.298 | 54.3 | 18 | 27.5 | 15.7 | 47 | 30 | 0.78 | 33.7 | 54 | 3960 | 22 | 99.8 | 55.7 | 0.2 | 20 | 0 | 38.5 | 30.2
752820.196 | 2220 | 53 | 1550 | 49.3 | 44.9 | 50 | 30 | 31.9 | 0.049 | 104.1 | 11.2 | 70 | 40 | 22.4 | 0.784 | 99.3 | 433.5 | 413.4 | 20.8 | 431.6 | 0.323 | 567.2 | 8 | 100.9 | 40.6 | 40.3 | 12 | 100.9 | 38.9 | 3.295 | 54.4 | 17.9 | 27.5 | 15.7 | 47 | 30 | 0.777 | 33.7 | 54 | 4060 | 22 | 99.8 | 55.7 | 0.2 | 19.9 | 0 | 38.4 | 30.1
752880.196 | 2280 | 53 | 1550 | 49.1 | 45 | 50 | 30 | 32 | 0.052 | 104 | 11.2 | 70 | 39.9 | 22.8 | 0.783 | 99.3 | 433 | 412.8 | 20.8 | 432 | 0.336 | 568.7 | 8 | 100.9 | 39.8 | 40.4 | 12 | 100.9 | 38.8 | 3.276 | 54.3 | 19.1 | 27.5 | 15.7 | 47 | 30 | 0.78 | 33.7 | 54 | 4110 | 22 | 99.8 | 55.7 | 0.2 | 20 | 0 | 38.4 | 30.1
752940.196 | 2340 | 53 | 1550 | 49.3 | 45.1 | 50 | 30 | 32 | 0.05 | 104 | 11.2 | 70 | 40 | 22.8 | 0.783 | 99.3 | 432.8 | 412.6 | 20.8 | 432.1 | 0.368 | 560.9 | 8 | 100.9 | 39.5 | 40.4 | 12 | 100.9 | 38.7 | 3.289 | 54.3 | 19.9 | 27.5 | 15.7 | 47 | 30 | 0.779 | 33.7 | 54 | 4060 | 22 | 99.8 | 55.7 | 0.3 | 19.9 | 0 | 38.4 | 30.2
753000.196 | 2400 | 53 | 1550 | 49.5 | 45.1 | 50 | 30 | 32 | 0.05 | 104 | 11.2 | 70 | 40 | 22.7 | 0.783 | 99.3 | 432.6 | 412.3 | 20.8 | 432.1 | 0.347 | 562.2 | 8 | 100.9 | 39.1 | 40.5 | 12 | 100.9 | 38.6 | 3.307 | 54.4 | 18.9 | 27.5 | 15.7 | 47 | 30 | 0.782 | 33.7 | 53 | 4160 | 22 | 99.8 | 55.7 | 0.3 | 19.9 | 0 | 38.4 | 30.2
753060.196 | 2460 | 53 | 1550 | 49.3 | 45.2 | 50 | 30 | 32.1 | 0.048 | 104 | 11.2 | 70 | 40 | 22.9 | 0.784 | 99.3 | 432.4 | 412.1 | 20.9 | 432.2 | 0.35 | 561.9 | 8 | 100.9 | 39 | 40.5 | 12 | 100.9 | 38.6 | 3.308 | 54.4 | 19 | 27.5 | 15.7 | 47 | 30 | 0.783 | 33.7 | 53 | 3940 | 22 | 99.8 | 55.6 | 0.2 | 19.9 | 0 | 38.5 | 30.2
753120.196 | 2520 | 53 | 1548 | 49 | 45.2 | 50 | 30 | 32.1 | 0.049 | 103.9 | 11.2 | 70 | 39.9 | 23 | 0.782 | 99.3 | 432.1 | 411.8 | 20.9 | 432.6 | 0.351 | 566.2 | 8 | 100.9 | 39 | 40.5 | 12 | 100.9 | 38.6 | 3.284 | 54.3 | 19.3 | 27.5 | 15.7 | 47 | 30 | 0.781 | 33.7 | 53 | 4280 | 22 | 99.8 | 55.7 | 0.3 | 20.1 | 0 | 38.4 | 30.1
753180.196 | 2580 | 53 | 1548 | 49 | 45.2 | 50 | 30 | 32 | 0.049 | 103.9 | 11.2 | 70 | 40 | 23.1 | 0.782 | 99.3 | 431.9 | 411.6 | 20.9 | 432.6 | 0.334 | 564.2 | 8 | 100.9 | 38.9 | 40.5 | 12 | 100.9 | 38.4 | 3.295 | 54.3 | 19.7 | 27.5 | 15.7 | 47 | 30 | 0.786 | 33.7 | 55 | 4110 | 22 | 99.8 | 55.7 | 0.2 | 19.9 | 0 | 38.4 | 30.1
753240.196 | 2640 | 53 | 1550 | 51.8 | 45.2 | 50 | 30 | 32 | 0.049 | 104.2 | 11.2 | 70 | 40 | 23 | 0.784 | 99.3 | 431.6 | 411.3 | 20.9 | 433.6 | 0.366 | 567 | 8.4 | 101.1 | 38.8 | 40.5 | 12 | 101.1 | 38.4 | 3.393 | 55.8 | 19.1 | 27.5 | 15.7 | 47 | 30 | 0.782 | 34.5 | 54 | 4110 | 22 | 100.1 | 55.7 | 0.2 | 20 | 0 | 38.4 | 30.1
753300.196 | 2700 | 53 | 1552 | 52.2 | 45.2 | 50 | 30 | 31.9 | 0.051 | 104.2 | 11.2 | 70 | 40 | 23 | 0.783 | 99.3 | 431.5 | 411.1 | 20.9 | 434.5 | 0.366 | 569.2 | 8.5 | 101.1 | 38.8 | 40.4 | 12 | 101.1 | 38.4 | 3.407 | 55.8 | 19.5 | 27.5 | 15.7 | 47 | 30 | 0.779 | 34.9 | 56 | 4210 | 22 | 99.8 | 55.8 | 0.2 | 19.9 | 0 | 38.4 | 30.1
753360.196 | 2760 | 53 | 1550 | 52.2 | 45.1 | 50 | 30 | 31.9 | 0.05 | 104.2 | 11.2 | 70 | 40 | 23.1 | 0.785 | 99.3 | 430.8 | 410.4 | 20.9 | 434.5 | 0.345 | 569.2 | 8.5 | 101.1 | 38.7 | 40.3 | 12 | 101.1 | 38.4 | 3.404 | 55.9 | 19.4 | 27.5 | 15.7 | 47 | 30 | 0.781 | 34.5 | 54 | 4480 | 22 | 99.8 | 55.6 | 0.2 | 20.1 | 0 | 38.4 | 30.1
753420.196 | 2820 | 53 | 1550 | 52.2 | 45 | 50 | 30 | 31.9 | 0.051 | 104.2 | 11.2 | 70 | 40 | 23 | 0.783 | 99.3 | 430.6 | 410.2 | 21 | 434.8 | 0.357 | 568.7 | 8.5 | 101.1 | 38.8 | 40.2 | 12 | 101.1 | 38.4 | 3.401 | 55.9 | 19.1 | 27.5 | 15.7 | 47 | 30 | 0.775 | 34.9 | 56 | 4310 | 22 | 99.8 | 55.7 | 0.3 | 20.1 | 0 | 38.4 | 30.1
753480.196 | 2880 | 53 | 1551 | 52 | 44.9 | 49.9 | 30 | 32 | 0.05 | 104.1 | 11.2 | 70 | 40 | 23.2 | 0.784 | 99.3 | 431.1 | 410.7 | 20.9 | 435 | 0.377 | 570.8 | 8.5 | 101.1 | 39 | 40.1 | 12 | 101.1 | 38.4 | 3.39 | 55.8 | 19.3 | 27.5 | 15.7 | 47 | 30 | 0.781 | 34.5 | 54 | 4480 | 22 | 99.8 | 55.8 | 0.2 | 20 | 0 | 38.5 | 30.1
753540.196 | 2940 | 53 | 1551 | 49.3 | 44.7 | 49.9 | 30 | 32.1 | 0.049 | 103.8 | 11.2 | 70 | 40 | 23 | 0.783 | 99.3 | 431 | 410.6 | 20.7 | 433.6 | 0.329 | 570.8 | 8 | 100.9 | 39 | 40 | 12 | 100.9 | 38.5 | 3.292 | 54.2 | 19.1 | 27.5 | 15.7 | 47 | 30 | 0.782 | 33.3 | 54 | 4010 | 22 | 99.8 | 55.7 | 0.3 | 20 | 0 | 38.4 | 30.1
753600.196 | 3000 | 53 | 1552 | 49.4 | 44.6 | 50 | 30 | 32.2 | 0.049 | 103.7 | 11.2 | 70 | 40 | 22.8 | 0.783 | 99.3 | 431 | 410.6 | 20.8 | 433.2 | 0.342 | 567 | 8 | 100.9 | 39 | 39.9 | 12 | 100.9 | 38.4 | 3.296 | 54.2 | 19 | 28 | 15.7 | 47 | 30 | 0.788 | 33.7 | 52 | 4090 | 22 | 99.8 | 55.7 | 0.2 | 19.9 | 0 | 38.4 | 30.1
753660.196 | 3060 | 53 | 1550 | 49.3 | 44.6 | 50 | 30 | 32.2 | 0.051 | 103.7 | 11.2 | 70 | 39.9 | 22.9 | 0.782 | 99.3 | 430.7 | 410.3 | 20.7 | 432.8 | 0.372 | 568.1 | 8 | 100.9 | 38.8 | 39.9 | 12 | 100.9 | 38.4 | 3.287 | 54.2 | 19.1 | 28 | 15.7 | 47 | 30 | 0.782 | 33.3 | 54 | 3920 | 22 | 99.8 | 55.7 | 0.2 | 20 | 0 | 38.3 | 30.1
753720.196 | 3120 | 53 | 1551 | 49.3 | 44.7 | 50 | 30 | 32.1 | 0.05 | 103.7 | 11.2 | 70 | 39.9 | 23 | 0.784 | 99.3 | 430.5 | 410.1 | 20.7 | 433 | 0.356 | 568.4 | 8 | 100.9 | 38.9 | 40.1 | 12 | 100.9 | 38.5 | 3.283 | 54.2 | 19.1 | 27.5 | 15.7 | 47 | 30 | 0.784 | 33.3 | 52 | 4090 | 22 | 99.8 | 55.7 | 0.3 | 19.9 | 0 | 38.4 | 30.1
753780.196 | 3180 | 53 | 1549 | 48.9 | 44.9 | 50 | 30 | 31.9 | 0.051 | 103.8 | 11.2 | 70 | 40 | 23.1 | 0.782 | 99.3 | 430 | 409.5 | 20.7 | 433.2 | 0.35 | 569.3 | 8 | 100.9 | 38.8 | 40.2 | 12 | 100.9 | 38.5 | 3.263 | 54.2 | 19.5 | 27.5 | 15.7 | 47 | 30 | 0.779 | 33.3 | 54 | 4310 | 22 | 99.8 | 55.7 | 0.3 | 20.1 | 0 | 38.5 | 30.1
753840.196 | 3240 | 53 | 1550 | 49.3 | 45.1 | 50 | 30 | 31.8 | 0.05 | 104.1 | 11.2 | 70 | 40.1 | 23 | 0.782 | 99.3 | 429.7 | 409.2 | 20.7 | 433.2 | 0.356 | 572.8 | 8 | 100.9 | 38.7 | 40.4 | 12 | 100.9 | 38.5 | 3.295 | 54.2 | 19.6 | 27.5 | 15.7 | 47 | 30 | 0.779 | 33.3 | 54 | 4090 | 22 | 99.8 | 55.7 | 0.4 | 20 | 0 | 38.4 | 30.1
753900.196 | 3300 | 53 | 1549 | 49.6 | 45.2 | 50 | 30 | 31.8 | 0.047 | 104.1 | 11.2 | 70 | 40 | 23 | 0.783 | 99.3 | 429.4 | 408.9 | 20.8 | 432.9 | 0.324 | 566.2 | 8.1 | 100.9 | 38.8 | 40.5 | 12 | 100.9 | 38.5 | 3.289 | 54.2 | 19.2 | 27.5 | 15.7 | 47 | 30 | 0.777 | 33.3 | 54 | 3870 | 22 | 99.8 | 55.7 | 0.2 | 19.9 | 0 | 38.4 | 30.1
753960.196 | 3360 | 53 | 1550 | 49.4 | 45.2 | 50 | 30 | 32 | 0.05 | 104.1 | 11.2 | 70 | 39.9 | 23.2 | 0.783 | 99.3 | 429.3 | 408.7 | 20.8 | 432.8 | 0.351 | 565.9 | 8 | 100.9 | 38.9 | 40.6 | 12 | 100.9 | 38.4 | 3.276 | 54.2 | 19.3 | 27.5 | 15.7 | 47 | 30 | 0.781 | 33.3 | 54 | 3870 | 22 | 99.8 | 55.7 | 0.3 | 19.9 | 0 | 38.5 | 30.1
754020.196 | 3420 | 53 | 1550 | 49.4 | 45.3 | 50 | 30 | 32.1 | 0.051 | 104.1 | 11.2 | 70 | 40 | 23.2 | 0.784 | 99.3 | 429 | 408.4 | 20.8 | 432.5 | 0.353 | 564.7 | 8 | 100.9 | 39.1 | 40.6 | 12 | 100.9 | 38.6 | 3.28 | 54.2 | 19.1 | 27.5 | 15.7 | 47 | 30 | 0.784 | 33.3 | 53 | 3890 | 22 | 99.8 | 55.7 | 0.2 | 20 | 0 | 38.4 | 30.1
754080.196 | 3480 | 53 | 1549 | 49.3 | 45.3 | 50 | 30 | 32.2 | 0.05 | 104.1 | 11.2 | 70 | 40 | 23 | 0.783 | 99.2 | 428.4 | 407.8 | 20.8 | 432.6 | 0.369 | 564.6 | 8 | 100.9 | 39 | 40.7 | 12 | 100.9 | 38.5 | 3.27 | 54.2 | 18.9 | 27.5 | 15.7 | 47 | 30 | 0.781 | 33.3 | 54 | 4040 | 22 | 99.8 | 55.7 | 0.3 | 20 | 0 | 38.4 | 30.1
754140.196 | 3540 | 53 | 1548 | 49 | 45.2 | 49.9 | 30 | 32.2 | 0.052 | 104.1 | 11.2 | 70 | 40 | 22.7 | 0.784 | 99.3 | 428.2 | 407.6 | 20.8 | 432.7 | 0.348 | 573.9 | 8 | 100.9 | 39 | 40.5 | 12 | 100.9 | 38.5 | 3.275 | 54.2 | 18.7 | 27.5 | 15.7 | 47 | 30 | 0.779 | 33.7 | 54 | 4040 | 22 | 99.8 | 55.7 | 0.2 | 19.9 | 0 | 38.5 | 30.1
754200.196 | 3600 | 53 | 1555 | 52.1 | 45.1 | 50 | 30 | 32.1 | 0.038 | 104.4 | 11.2 | 70 | 40.1 | 23.1 | 0.785 | 99.3 | 429.2 | 408.6 | 20.8 | 433 | 0.374 | 566.4 | 8.5 | 101.1 | 39 | 40.4 | 12 | 101 | 38.5 | 3.398 | 55.5 | 18.9 | 27.5 | 15.7 | 47 | 30 | 0.78 | 34.5 | 56 | 4110 | 22 | 99.8 | 55.7 | 0.3 | 19.9 | 0 | 38.4 | 30.1
765060.196 | 60 | 54 | 1549 | 48.6 | 44.4 | 49.9 | 30 | 32.2 | 0.05 | 103.8 | 11.2 | 70 | 40.1 | 32.1 | 0.782 | 99.4 | 440 | 421.4 | 21.3 | 433.5 | 0.245 | 568.4 | 7.9 | 100.9 | 38.5 | 39.5 | 12 | 100.9 | 38.3 | 3.304 | 54.4 | 24.9 | 27.5 | 15.7 | 46 | 30 | 0.781 | 33.7 | 54 | 4040 | 22 | 97.5 | 55.6 | 0.4 | 20 | 0 | 38.6 | 30.2
765120.196 | 120 | 54 | 1551 | 51.4 | 44.8 | 50 | 30 | 32.1 | 0.05 | 104.2 | 11.2 | 70 | 40 | 31.2 | 0.783 | 99.4 | 439.7 | 421.1 | 21.3 | 433.7 | 0.26 | 567.2 | 8.4 | 101.1 | 38.5 | 39.9 | 12 | 101 | 38.2 | 3.417 | 55.9 | 24.1 | 27.5 | 15.7 | 47 | 30 | 0.78 | 34.9 | 56 | 4330 | 22 | 99.8 | 55.7 | 0.4 | 20.1 | 0 | 38.6 | 30.1
765180.196 | 180 | 54 | 1549 | 51.3 | 45.2 | 50 | 30 | 32 | 0.051 | 104.1 | 11.2 | 70 | 40.1 | 30.2 | 0.783 | 99.4 | 439 | 420.3 | 21.3 | 433.5 | 0.26 | 568.8 | 8.4 | 101.1 | 38.4 | 40.3 | 12 | 101 | 38.1 | 3.395 | 55.9 | 23.3 | 27.5 | 15.7 | 47 | 30 | 0.779 | 34.9 | 54 | 4450 | 22 | 99.8 | 55.7 | 0.3 | 19.9 | 0 | 38.7 | 30.2
765240.196 | 240 | 54 | 1549 | 51.2 | 45.3 | 50.1 | 30 | 31.8 | 0.05 | 104.1 | 11.2 | 70 | 40 | 29.3 | 0.783 | 99.3 | 438.5 | 419.6 | 21.4 | 433.7 | 0.261 | 568.1 | 8.3 | 101.1 | 38.4 | 40.4 | 12 | 101 | 37.9 | 3.409 | 55.8 | 22.6 | 27.5 | 15.7 | 47 | 30 | 0.778 | 34.5 | 54 | 4360 | 22 | 99.8 | 55.7 | 0.3 | 20 | 0 | 38.7 | 30.2
765300.196 | 300 | 54 | 1549 | 51.3 | 45.5 | 50 | 30 | 31.8 | 0.051 | 104.1 | 11.2 | 70 | 39.9 | 29.1 | 0.784 | 99.4 | 437.9 | 419.1 | 21.4 | 434 | 0.261 | 568.1 | 8.4 | 101.1 | 38.1 | 40.5 | 12 | 101 | 37.9 | 3.398 | 55.9 | 25.2 | 27.5 | 15.7 | 47 | 30 | 0.783 | 34.5 | 56 | 4580 | 22 | 99.8 | 55.7 | 0.2 | 20 | 0 | 38.6 | 30.1
765360.196 | 360 | 54 | 1550 | 51.4 | 45.4 | 50 | 30 | 31.9 | 0.049 | 104 | 11.2 | 70 | 39.9 | 29.5 | 0.782 | 99.4 | 437.9 | 419 | 21.4 | 434.1 | 0.264 | 566.3 | 8.4 | 101.1 | 38 | 40.4 | 12 | 101 | 37.8 | 3.409 | 55.9 | 26.7 | 27.5 | 15.7 | 47 | 30 | 0.777 | 34.9 | 56 | 4400 | 22 | 99.8 | 55.7 | 0.4 | 20.1 | 0 | 38.7 | 30.1
765420.196 | 420 | 54 | 1549 | 51.2 | 45.2 | 49.9 | 30 | 32 | 0.051 | 104 | 11 | 70 | 39.9 | 29.3 | 0.783 | 99.4 | 437.7 | 418.8 | 21.3 | 434 | 0.265 | 572.4 | 8.4 | 101.1 | 38.1 | 40.1 | 12 | 101 | 37.7 | 3.383 | 55.8 | 25.5 | 27.5 | 15.7 | 47 | 30 | 0.783 | 34.5 | 54 | 4360 | 22 | 99.8 | 55.7 | 0.2 | 20 | 0 | 38.6 | 30.1
765480.196 | 480 | 54 | 1549 | 48.8 | 44.8 | 49.9 | 30 | 32.1 | 0.05 | 103.7 | 11.2 | 70 | 39.8 | 29.2 | 0.783 | 99.4 | 437.7 | 418.8 | 21.2 | 433.9 | 0.256 | 568 | 7.9 | 100.9 | 37.9 | 39.9 | 12 | 100.9 | 37.5 | 3.298 | 54.3 | 24.5 | 27.5 | 15.7 | 47 | 30 | 0.777 | 33.3 | 54 | 4010 | 22 | 99.8 | 55.6 | 0.4 | 20 | 0 | 38.7 | 30.1
765540.196 | 540 | 54 | 1550 | 49 | 44.6 | 50 | 30 | 32.2 | 0.049 | 103.7 | 11.2 | 70 | 39.9 | 29.2 | 0.783 | 99.3 | 437.6 | 418.6 | 21.2 | 434 | 0.258 | 571 | 8 | 100.9 | 38.5 | 39.7 | 11.9 | 100.8 | 37.7 | 3.296 | 54.2 | 24.2 | 27.5 | 15.7 | 47 | 30 | 0.78 | 33.3 | 54 | 4010 | 22 | 97.5 | 55.7 | 0.4 | 20 | 0 | 38.6 | 30.1
765600.196 | 600 | 54 | 1549 | 48.7 | 44.6 | 50 | 30 | 32.2 | 0.05 | 104 | 11.2 | 70 | 39.9 | 29.1 | 0.783 | 99.4 | 437.7 | 418.8 | 21.1 | 433.9 | 0.263 | 570.2 | 7.9 | 100.9 | 38.6 | 39.6 | 12 | 100.8 | 37.5 | 3.29 | 54.3 | 23.9 | 28 | 15.7 | 46 | 30 | 0.782 | 33.7 | 53 | 4010 | 22 | 99.8 | 55.6 | 0.2 | 19.9 | 0 | 38.6 | 30.1
765660.196 | 660 | 54 | 1550 | 48.7 | 44.6 | 50 | 30 | 32.1 | 0.053 | 104 | 11.2 | 70 | 39.9 | 28.8 | 0.782 | 99.4 | 437.7 | 418.8 | 21 | 434 | 0.279 | 567.5 | 7.9 | 100.9 | 38.1 | 39.7 | 12 | 100.8 | 37.4 | 3.288 | 54.3 | 23.6 | 27.5 | 15.7 | 46 | 30 | 0.778 | 33.3 | 53 | 4160 | 22 | 97.5 | 55.6 | 0.3 | 20 | 0 | 38.6 | 30.1
765720.196 | 720 | 54 | 1549 | 48.6 | 44.8 | 50 | 30 | 31.9 | 0.05 | 104 | 11.2 | 70 | 39.9 | 28.5 | 0.782 | 99.4 | 437.1 | 418.2 | 21 | 434.2 | 0.264 | 567.7 | 7.9 | 100.9 | 38.2 | 40 | 12 | 100.8 | 37.5 | 3.294 | 54.3 | 23.4 | 28 | 15.7 | 47 | 30 | 0.777 | 33.7 | 53 | 4230 | 22 | 99.8 | 55.7 | 0.2 | 20 | 0 | 38.7 | 30.1
765780.196 | 780 | 54 | 1550 | 48.7 | 45 | 50 | 30 | 31.9 | 0.05 | 104 | 11.2 | 70 | 39.9 | 28.3 | 0.783 | 99.3 | 436.8 | 417.8 | 21 | 434.3 | 0.257 | 568.1 | 7.9 | 100.9 | 38 | 40.2 | 12 | 100.8 | 37.5 | 3.296 | 54.3 | 23.2 | 27.5 | 15.7 | 47 | 30 | 0.784 | 33.7 | 52 | 4180 | 22 | 97.5 | 55.7 | 0.3 | 19.9 | 0 | 38.6 | 30.1
765840.196 | 840 | 54 | 1550 | 48.8 | 45.2 | 50 | 30 | 31.8 | 0.051 | 104 | 11.2 | 70 | 39.9 | 27.9 | 0.782 | 99.3 | 436.6 | 417.5 | 21 | 434.4 | 0.261 | 568.5 | 7.9 | 100.9 | 37.9 | 40.4 | 12 | 100.8 | 37.5 | 3.295 | 54.2 | 23 | 27.5 | 15.7 | 47 | 30 | 0.781 | 33.3 | 54 | 4230 | 22 | 97.5 | 55.7 | 0.2 | 20.1 | 0 | 38.6 | 30.1
765900.196 | 900 | 54 | 1549 | 51.2 | 45.3 | 50.1 | 30 | 31.9 | 0.047 | 104.2 | 11.2 | 70 | 39.9 | 27.6 | 0.784 | 99.3 | 435.9 | 416.7 | 21.1 | 434.1 | 0.282 | 566.1 | 8.3 | 101 | 37.6 | 40.5 | 12 | 101 | 37.2 | 3.4 | 55.8 | 22.6 | 27.5 | 15.7 | 47 | 30 | 0.781 | 34.5 | 54 | 4140 | 22 | 99.8 | 55.7 | 0.3 | 20.1 | 0 | 38.7 | 30.1
765960.196 | 960 | 54 | 1550 | 51.4 | 45.5 | 50 | 30 | 32 | 0.051 | 104.2 | 11.2 | 70 | 39.9 | 27.3 | 0.783 | 99.3 | 435.5 | 416.3 | 21.2 | 434.1 | 0.277 | 576.4 | 8.4 | 101.1 | 37.8 | 40.6 | 12 | 101 | 37.3 | 3.393 | 55.8 | 22.5 | 27.5 | 15.7 | 47 | 30 | 0.781 | 34.5 | 56 | 4450 | 22 | 99.8 | 55.7 | 0.2 | 19.9 | 0 | 38.7 | 30.1
766020.196 | 1020 | 54 | 1551 | 51.5 | 45.4 | 50 | 30 | 32.1 | 0.05 | 104.2 | 11.3 | 70 | 39.9 | 27 | 0.783 | 99.3 | 435.4 | 416.2 | 21.1 | 434.1 | 0.28 | 573.5 | 8.4 | 101.1 | 37.8 | 40.5 | 12 | 101 | 37.2 | 3.411 | 55.9 | 22.3 | 27.5 | 15.7 | 47 | 30 | 0.78 | 34.9 | 56 | 4400 | 22 | 99.8 | 55.7 | 0.3 | 20.1 | 0 | 38.6 | 34
766080.196 | 1080 | 54 | 1551 | 51.4 | 45.1 | 50 | 30 | 32.2 | 0.048 | 104.2 | 11.3 | 70 | 39.8 | 26.6 | 0.783 | 99.3 | 435.2 | 415.9 | 21.1 | 434.4 | 0.281 | 573.6 | 8.4 | 101.1 | 37.6 | 40.2 | 12 | 101 | 37.1 | 3.4 | 55.8 | 21.7 | 27.5 | 15.7 | 47 | 30 | 0.779 | 34.5 | 56 | 4260 | 22 | 99.8 | 55.7 | 0.4 | 20 | 0 | 38.6 | 34
766140.196 | 1140 | 54 | 1550 | 51.4 | 44.9 | 50 | 30 | 32.2 | 0.05 | 104.1 | 11.3 | 70 | 40 | 26.3 | 0.781 | 99.3 | 435.2 | 415.9 | 21.1 | 434.3 | 0.281 | 571.1 | 8.4 | 101.1 | 37.7 | 40 | 12 | 101 | 37.1 | 3.403 | 55.8 | 21.5 | 27.5 | 15.7 | 47 | 30 | 0.779 | 34.9 | 54 | 4260 | 22 | 99.8 | 55.7 | 0.2 | 20.1 | 0 | 38.5 | 34
766200.196 | 1200 | 54 | 1549 | 51.5 | 44.8 | 50 | 30 | 32.1 | 0.05 | 104 | 11.3 | 70 | 40 | 25.9 | 0.784 | 99.3 | 435 | 415.8 | 21 | 434.4 | 0.281 | 571.6 | 8.4 | 101.1 | 37.4 | 39.9 | 12 | 101 | 36.8 | 3.402 | 55.8 | 21.5 | 27.5 | 15.7 | 47 | 30 | 0.785 | 34.5 | 56 | 4280 | 22 | 99.8 | 55.7 | 0.2 | 19.9 | 0 | 38.7 | 34
766260.196 | 1260 | 54 | 1552 | 49.1 | 44.7 | 50 | 30 | 32 | 0.049 | 103.6 | 11.3 | 70 | 40 | 25.7 | 0.783 | 99.3 | 435.2 | 415.9 | 21 | 434.1 | 0.263 | 572.7 | 8 | 100.9 | 37.3 | 39.8 | 12 | 100.9 | 36.9 | 3.291 | 54.2 | 21.2 | 28 | 15.7 | 47 | 30 | 0.78 | 33.3 | 52 | 3870 | 22 | 99.8 | 55.7 | 0.3 | 19.9 | 0 | 38.7 | 34
766320.196 | 1320 | 54 | 1552 | 49.1 | 44.5 | 50 | 30 | 31.9 | 0.049 | 103.6 | 11.2 | 70 | 39.9 | 25.4 | 0.783 | 99.3 | 435 | 415.7 | 21 | 434.3 | 0.262 | 573.7 | 8 | 100.9 | 37.5 | 39.7 | 12 | 100.8 | 36.9 | 3.298 | 54.2 | 21 | 27.5 | 15.7 | 46 | 30 | 0.779 | 33.7 | 54 | 4060 | 22 | 99.8 | 55.6 | 0.4 | 20 | 0 | 38.7 | 34
766380.196 | 1380 | 54 | 1551 | 49.2 | 44.6 | 50 | 30 | 31.9 | 0.05 | 103.9 | 11.3 | 70 | 39.9 | 25.2 | 0.784 | 99.3 | 435 | 415.6 | 20.9 | 434.2 | 0.27 | 576 | 8 | 100.9 | 37.2 | 39.9 | 12 | 100.8 | 36.8 | 3.291 | 54.3 | 20.8 | 27.5 | 15.7 | 46 | 30 | 0.782 | 33.7 | 53 | 3990 | 22 | 97.5 | 55.8 | 0.2 | 19.9 | 0 | 38.6 | 34
766440.196 | 1440 | 54 | 1551 | 48.9 | 44.8 | 50 | 30 | 31.9 | 0.05 | 104 | 11.3 | 70 | 39.9 | 24.9 | 0.782 | 99.3 | 434.4 | 415.1 | 20.9 | 434.3 | 0.265 | 578.3 | 7.9 | 100.9 | 36.8 | 40.1 | 12 | 100.8 | 36.5 | 3.301 | 54.2 | 20.7 | 28 | 15.7 | 47 | 30 | 0.777 | 33.3 | 52 | 4090 | 22 | 99.8 | 55.7 | 0.2 | 20.1 | 0 | 38.6 | 34
766500.196 | 1500 | 54 | 1551 | 49.1 | 45.1 | 50 | 30 | 32 | 0.051 | 104 | 11.3 | 70 | 39.9 | 24.7 | 0.784 | 99.3 | 434.3 | 414.9 | 20.9 | 434.3 | 0.265 | 571.2 | 8 | 100.9 | 36.8 | 40.4 | 12 | 100.8 | 36.4 | 3.275 | 54.2 | 20.5 | 28 | 15.7 | 47 | 30 | 0.785 | 33.3 | 54 | 4210 | 22 | 99.8 | 55.7 | 0.3 | 20 | 0 | 38.7 | 34
766560.196 | 1560 | 54 | 1551 | 49.1 | 45.2 | 50 | 30 | 32 | 0.051 | 104 | 11.3 | 70 | 40 | 24.3 | 0.783 | 99.3 | 434 | 414.6 | 20.9 | 434.4 | 0.268 | 577.9 | 8 | 100.9 | 37.1 | 40.5 | 12 | 100.8 | 36.6 | 3.289 | 54.2 | 20.1 | 27.5 | 15.7 | 47 | 30 | 0.781 | 33.3 | 52 | 4110 | 22 | 97.5 | 55.7 | 0.3 | 20 | 0 | 38.5 | 34
766620.196 | 1620 | 54 | 1550 | 48.8 | 45.3 | 50.1 | 30 | 32.1 | 0.05 | 104 | 11.3 | 70 | 40 | 24 | 0.781 | 99.3 | 433.6 | 414 | 20.9 | 434.4 | 0.275 | 571.9 | 8 | 100.9 | 36.9 | 40.7 | 12 | 100.8 | 36.5 | 3.311 | 54.3 | 19.8 | 27.5 | 15.7 | 47 | 30 | 0.784 | 33.3 | 55 | 3820 | 22 | 99.8 | 55.6 | 0.3 | 20.1 | 0 | 38.6 | 34
766680.196 | 1680 | 54 | 1551 | 49.1 | 45.4 | 50 | 30 | 32.1 | 0.05 | 104 | 11.2 | 70 | 40 | 23.6 | 0.784 | 99.3 | 433.2 | 413.6 | 21 | 434.4 | 0.278 | 567.9 | 8 | 100.9 | 36.8 | 40.7 | 12 | 100.8 | 36.5 | 3.298 | 54.2 | 19.6 | 27.5 | 15.7 | 47 | 30 | 0.782 | 33.7 | 54 | 4140 | 22 | 99.8 | 55.7 | 0.4 | 20.1 | 0 | 38.6 | 34
766740.196 | 1740 | 54 | 1551 | 51.7 | 45.4 | 50 | 30 | 32.1 | 0.051 | 104.3 | 11.2 | 70 | 40 | 23.5 | 0.783 | 99.3 | 432.9 | 413.3 | 21 | 434.2 | 0.295 | 566.2 | 8.4 | 101 | 36.7 | 40.5 | 12 | 101 | 36.3 | 3.406 | 55.8 | 19.4 | 27.5 | 15.7 | 47 | 30 | 0.783 | 34.5 | 56 | 4230 | 22 | 99.8 | 55.7 | 0.2 | 20.1 | 0 | 38.7 | 34
766800.196 | 1800 | 54 | 1550 | 51.6 | 45.1 | 50 | 30 | 32 | 0.051 | 104.3 | 11.2 | 70 | 39.9 | 23.1 | 0.782 | 99.3 | 432.6 | 413 | 21 | 434.1 | 0.292 | 567.9 | 8.4 | 101 | 36.8 | 40.3 | 12 | 101 | 36.5 | 3.405 | 55.8 | 19.2 | 27.5 | 15.7 | 47 | 30 | 0.778 | 34.5 | 56 | 4110 | 22 | 99.8 | 55.7 | 0.2 | 20.1 | 0 | 38.6 | 34
766860.196 | 1860 | 54 | 1549 | 51.4 | 44.9 | 49.9 | 30 | 31.9 | 0.053 | 104.2 | 11.3 | 70 | 40 | 23 | 0.783 | 99.3 | 432.6 | 412.9 | 21 | 434.1 | 0.296 | 568.4 | 8.4 | 101 | 36.8 | 40.2 | 12.1 | 101 | 36.5 | 3.372 | 55.7 | 19 | 27.5 | 15.7 | 47 | 30 | 0.78 | 34.5 | 54 | 4330 | 22 | 99.8 | 55.7 | 0.4 | 20.1 | 0 | 38.7 | 33.9
766920.196 | 1920 | 54 | 1550 | 51.8 | 44.8 | 49.9 | 30 | 31.9 | 0.05 | 104 | 11.2 | 70 | 39.9 | 22.8 | 0.783 | 99.3 | 432.5 | 412.8 | 20.9 | 433.8 | 0.311 | 564.8 | 8.4 | 101 | 36.8 | 40 | 12 | 101 | 36.5 | 3.397 | 55.7 | 19.1 | 27.5 | 15.7 | 47 | 30 | 0.777 | 34.5 | 56 | 4280 | 22 | 99.8 | 55.6 | 0.2 | 19.9 | 0 | 38.6 | 33.9
766980.196 | 1980 | 54 | 1549 | 51.6 | 44.7 | 50 | 30 | 31.9 | 0.05 | 104 | 11.2 | 70 | 39.9 | 23 | 0.783 | 99.3 | 432.3 | 412.6 | 21 | 433.8 | 0.317 | 573.3 | 8.4 | 101.1 | 36.6 | 40 | 12 | 101 | 36.5 | 3.397 | 55.7 | 19.2 | 27.5 | 15.7 | 47 | 30 | 0.781 | 34.5 | 56 | 4090 | 22 | 100.1 | 55.6 | 0.3 | 19.9 | 0 | 38.6 | 33.9
767040.196 | 2040 | 54 | 1550 | 49 | 44.6 | 50 | 30 | 32 | 0.049 | 103.6 | 11.2 | 70 | 40 | 23 | 0.783 | 99.3 | 432.4 | 412.8 | 20.9 | 433.7 | 0.335 | 576.9 | 8 | 100.9 | 36.6 | 39.9 | 12 | 100.8 | 36.3 | 3.294 | 54.1 | 19.3 | 28 | 15.7 | 47 | 30 | 0.784 | 33.7 | 52 | 4260 | 22 | 99.8 | 55.7 | 0.2 | 19.9 | 0 | 38.6 | 34
767100.196 | 2100 | 54 | 1549 | 48.8 | 44.6 | 50 | 30 | 32 | 0.05 | 103.6 | 11.3 | 70 | 40 | 23 | 0.782 | 99.3 | 432.2 | 412.5 | 20.8 | 433.7 | 0.338 | 575.6 | 8 | 100.9 | 36.6 | 39.9 | 12 | 100.8 | 36.3 | 3.303 | 54.1 | 20.1 | 28 | 15.7 | 46 | 30 | 0.777 | 33.3 | 52 | 4230 | 22 | 99.8 | 55.7 | 0.3 | 20 | 0 | 38.6 | 34
767160.196 | 2160 | 54 | 1551 | 49 | 44.7 | 50 | 30 | 32.1 | 0.05 | 103.8 | 11.3 | 70 | 39.9 | 23 | 0.785 | 99.3 | 432.2 | 412.5 | 20.8 | 433.6 | 0.325 | 573.1 | 8 | 100.9 | 36.5 | 40.1 | 12 | 100.8 | 36.3 | 3.295 | 54.1 | 20.1 | 28 | 15.7 | 47 | 30 | 0.776 | 33.3 | 53 | 4010 | 22 | 99.8 | 55.7 | 0.3 | 19.9 | 0 | 38.6 | 34
767220.196 | 2220 | 54 | 1551 | 49.3 | 44.9 | 50 | 30 | 32.1 | 0.051 | 104 | 11.2 | 70 | 39.9 | 22.9 | 0.783 | 99.3 | 432 | 412.2 | 20.8 | 433.7 | 0.334 | 574.6 | 8 | 100.8 | 36.2 | 40.3 | 12 | 100.8 | 36.2 | 3.299 | 54.1 | 19.5 | 28 | 15.7 | 47 | 30 | 0.78 | 33.3 | 52 | 4160 | 22 | 97.5 | 55.8 | 0.3 | 20.1 | 0 | 38.6 | 34
767280.196 | 2280 | 54 | 1551 | 49.1 | 45.1 | 50 | 30 | 32 | 0.052 | 104 | 11.3 | 70 | 40 | 22.9 | 0.784 | 99.3 | 431.8 | 412 | 20.8 | 433.8 | 0.351 | 573.5 | 8 | 100.9 | 36.3 | 40.5 | 12 | 100.8 | 36.3 | 3.276 | 54.1 | 19.6 | 28 | 15.7 | 47 | 30 | 0.78 | 33.3 | 54 | 3920 | 22 | 99.8 | 55.7 | 0.2 | 20.1 | 0 | 38.6 | 34
767340.196 | 2340 | 54 | 1550 | 49 | 45.3 | 50 | 30 | 32 | 0.049 | 104 | 11.2 | 70 | 40 | 22.9 | 0.783 | 99.3 | 431.2 | 411.3 | 20.8 | 433.8 | 0.301 | 572.4 | 8 | 100.8 | 36.2 | 40.6 | 12 | 100.8 | 36.1 | 3.297 | 54.2 | 19.7 | 27.5 | 15.7 | 47 | 30 | 0.782 | 33.7 | 53 | 3990 | 22 | 97.5 | 55.8 | 0.2 | 20 | 0 | 38.6 | 34
767400.196 | 2400 | 54 | 1549 | 48.9 | 45.3 | 50 | 30 | 31.9 | 0.049 | 104 | 11.3 | 70 | 40.1 | 22.9 | 0.782 | 99.3 | 430.9 | 411 | 20.9 | 433.8 | 0.319 | 574.9 | 8 | 100.9 | 36.4 | 40.7 | 12 | 100.8 | 36.2 | 3.289 | 54.1 | 19.8 | 27.5 | 15.7 | 47 | 30 | 0.781 | 33.3 | 52 | 4010 | 22 | 99.8 | 55.6 | 0.2 | 20.1 | 0 | 38.6 | 34
767460.196 | 2460 | 54 | 1551 | 49 | 45.4 | 50 | 30 | 31.9 | 0.048 | 104 | 11.3 | 70 | 40 | 23.2 | 0.783 | 99.3 | 430.9 | 410.9 | 20.8 | 433.6 | 0.321 | 575.3 | 8 | 100.8 | 36.4 | 40.7 | 12 | 100.8 | 36.1 | 3.278 | 54.1 | 19.8 | 27.5 | 15.7 | 47 | 30 | 0.782 | 33.3 | 54 | 4010 | 22 | 99.8 | 55.7 | 0.2 | 20.1 | 0 | 38.5 | 34
767520.196 | 2520 | 54 | 1549 | 51.6 | 45.3 | 50 | 30 | 31.9 | 0.05 | 104.3 | 11.3 | 70 | 40 | 23.1 | 0.782 | 99.3 | 430.4 | 410.4 | 20.8 | 434 | 0.341 | 567 | 8.4 | 101 | 36.4 | 40.6 | 12 | 101 | 36 | 3.387 | 55.7 | 20 | 27.5 | 15.7 | 47 | 30 | 0.779 | 34.5 | 54 | 4180 | 22 | 99.8 | 55.7 | 0.3 | 20 | 0 | 38.6 | 33.9
767580.196 | 2580 | 54 | 1549 | 51.8 | 45.1 | 50 | 30 | 31.9 | 0.051 | 104.3 | 11.3 | 70 | 40 | 23 | 0.782 | 99.3 | 430.2 | 410.2 | 20.9 | 434.1 | 0.333 | 567.3 | 8.4 | 101 | 36.4 | 40.4 | 12 | 101 | 36.2 | 3.4 | 55.7 | 20 | 27.5 | 15.7 | 47 | 30 | 0.782 | 34.5 | 54 | 4450 | 22 | 99.8 | 55.7 | 0.2 | 19.9 | 0 | 38.6 | 33.9
767640.196 | 2640 | 54 | 1549 | 51.5 | 45 | 50 | 30 | 32 | 0.051 | 104.3 | 11.3 | 70 | 40 | 23 | 0.783 | 99.3 | 430.1 | 410.1 | 20.8 | 434.7 | 0.369 | 569.6 | 8.4 | 101 | 36.4 | 40.2 | 12 | 101 | 36.2 | 3.374 | 55.6 | 19.7 | 27.5 | 15.7 | 47 | 30 | 0.784 | 34.5 | 56 | 4160 | 22 | 99.8 | 55.7 | 0.2 | 20.1 | 0 | 38.5 | 33.9
767700.196 | 2700 | 54 | 1548 | 51.4 | 44.8 | 49.9 | 30 | 32 | 0.052 | 104.1 | 11.3 | 70 | 40 | 22.9 | 0.782 | 99.3 | 429.9 | 410 | 20.8 | 435 | 0.384 | 569.7 | 8.4 | 101 | 36.1 | 40.1 | 12 | 101 | 35.8 | 3.392 | 55.6 | 19.8 | 27.5 | 15.7 | 47 | 30 | 0.779 | 34.5 | 56 | 4400 | 22 | 100.1 | 55.6 | 0.3 | 20.1 | 0 | 38.6 | 33.9
767760.196 | 2760 | 54 | 1548 | 51.5 | 44.7 | 49.9 | 30 | 32.1 | 0.053 | 104 | 11.3 | 70 | 40 | 22.9 | 0.783 | 99.3 | 429.8 | 409.8 | 20.8 | 434.8 | 0.36 | 570.1 | 8.4 | 101 | 36.2 | 40 | 12 | 101 | 35.9 | 3.354 | 55.6 | 19.6 | 27.5 | 15.7 | 47 | 30 | 0.783 | 34.5 | 53 | 4280 | 22 | 99.8 | 55.7 | 0.3 | 20.1 | 0 | 38.6 | 33.9
767820.196 | 2820 | 54 | 1550 | 48.9 | 44.6 | 50 | 30 | 32.1 | 0.05 | 103.6 | 11.3 | 70 | 40 | 22.9 | 0.782 | 99.3 | 429.8 | 409.8 | 20.8 | 434.2 | 0.332 | 573.6 | 8 | 100.9 | 36.3 | 40 | 12 | 100.8 | 35.9 | 3.294 | 54.1 | 19.6 | 28 | 15.7 | 47 | 30 | 0.779 | 33.3 | 52 | 4040 | 22 | 99.8 | 55.7 | 0.2 | 20.1 | 0 | 38.7 | 33.9
767880.196 | 2880 | 54 | 1550 | 49.2 | 44.6 | 50 | 30 | 32.1 | 0.048 | 103.7 | 11.3 | 70 | 40 | 22.9 | 0.783 | 99.3 | 430 | 410 | 20.7 | 433.9 | 0.362 | 569.8 | 8 | 100.9 | 36.2 | 40 | 12 | 100.8 | 35.7 | 3.295 | 54 | 19.6 | 28 | 15.7 | 47 | 30 | 0.776 | 33.3 | 52 | 4140 | 22 | 99.8 | 55.7 | 0.2 | 20.1 | 0 | 38.6 | 34
767940.196 | 2940 | 54 | 1549 | 49.1 | 44.8 | 50 | 30 | 32.1 | 0.048 | 103.7 | 11.3 | 70 | 40 | 22.9 | 0.784 | 99.3 | 429.7 | 409.7 | 20.6 | 433.6 | 0.329 | 569.5 | 8 | 100.9 | 36 | 40.1 | 12 | 100.9 | 35.7 | 3.295 | 54.1 | 19.6 | 27.5 | 15.7 | 47 | 30 | 0.78 | 33.3 | 54 | 4090 | 22 | 99.8 | 55.7 | 0.2 | 20 | 0 | 38.6 | 33.9
768000.196 | 3000 | 54 | 1551 | 49.5 | 45 | 50 | 30 | 32 | 0.051 | 103.7 | 11.3 | 70 | 39.9 | 22.8 | 0.784 | 99.3 | 429.5 | 409.5 | 20.7 | 433.5 | 0.305 | 568 | 8 | 100.9 | 36 | 40.4 | 12 | 100.8 | 35.7 | 3.308 | 54.1 | 19.8 | 28 | 15.7 | 47 | 30 | 0.786 | 33.7 | 52 | 4330 | 22 | 99.8 | 55.7 | 0.2 | 20 | 0 | 38.6 | 33.9
768060.196 | 3060 | 54 | 1549 | 49 | 45.2 | 50 | 30 | 31.9 | 0.051 | 103.9 | 11.2 | 70 | 40 | 23.1 | 0.783 | 99.3 | 429 | 408.9 | 20.8 | 433.4 | 0.341 | 566.3 | 8 | 100.9 | 35.9 | 40.6 | 12 | 100.8 | 35.6 | 3.267 | 54.1 | 20 | 27.5 | 15.7 | 47 | 30 | 0.781 | 33.3 | 52 | 3870 | 22 | 99.8 | 55.7 | 0.2 | 20 | 0 | 38.5 | 33.9
768120.196 | 3120 | 54 | 1550 | 48.9 | 45.3 | 50 | 30 | 31.9 | 0.05 | 104 | 11.3 | 70 | 40 | 22.9 | 0.783 | 99.3 | 428.7 | 408.6 | 20.7 | 433.5 | 0.355 | 568.3 | 8 | 100.9 | 35.7 | 40.7 | 12 | 100.8 | 35.5 | 3.275 | 54.1 | 19.9 | 27.5 | 15.7 | 47 | 30 | 0.778 | 33.3 | 54 | 3920 | 22 | 99.8 | 55.7 | 0.2 | 20 | 0 | 38.6 | 33.9
768180.196 | 3180 | 54 | 1549 | 49 | 45.4 | 50 | 30 | 31.9 | 0.05 | 104 | 11.2 | 70 | 40.1 | 23 | 0.782 | 99.3 | 428.3 | 408.2 | 20.8 | 433.5 | 0.334 | 568.7 | 8 | 100.8 | 35.7 | 40.8 | 12 | 100.8 | 35.5 | 3.271 | 54 | 19.7 | 27.5 | 15.7 | 47 | 30 | 0.779 | 33.3 | 54 | 4400 | 22 | 99.8 | 55.7 | 0.2 | 20.1 | 0 | 38.6 | 33.9
768240.196 | 3240 | 54 | 1549 | 48.8 | 45.3 | 50 | 30 | 31.9 | 0.049 | 104 | 11.2 | 70 | 39.9 | 23.1 | 0.783 | 99.3 | 428 | 407.8 | 20.7 | 433.7 | 0.372 | 568.8 | 8 | 100.8 | 36 | 40.7 | 12 | 100.8 | 35.7 | 3.269 | 54.1 | 19.7 | 27.5 | 15.7 | 47 | 30 | 0.779 | 33.3 | 54 | 4040 | 22 | 99.8 | 55.7 | 0.3 | 20 | 0 | 38.6 | 33.9
768300.196 | 3300 | 54 | 1551 | 49.1 | 45.1 | 50 | 30 | 32 | 0.049 | 104 | 11.2 | 70 | 40 | 23.2 | 0.782 | 99.2 | 427.7 | 407.5 | 20.7 | 433.5 | 0.336 | 568.7 | 8 | 100.8 | 36 | 40.5 | 12 | 100.8 | 35.7 | 3.281 | 54 | 20 | 28 | 15.7 | 47 | 30 | 0.778 | 33.3 | 54 | 3990 | 22 | 99.8 | 55.7 | 0.3 | 20 | 0 | 38.6 | 33.9
768360.196 | 3360 | 54 | 1549 | 48.8 | 45 | 50 | 30 | 32 | 0.05 | 104 | 11.3 | 70 | 40 | 23 | 0.784 | 99.3 | 427.6 | 407.4 | 20.6 | 433.6 | 0.359 | 566.9 | 8 | 100.8 | 36 | 40.4 | 12 | 100.8 | 35.6 | 3.269 | 54 | 20.1 | 28 | 15.7 | 47 | 30 | 0.778 | 33.3 | 52 | 4280 | 22 | 99.8 | 55.7 | 0.2 | 20 | 0 | 38.4 | 33.9
768420.196 | 3420 | 54 | 1550 | 51.3 | 45 | 50 | 30 | 32.1 | 0.051 | 104.3 | 11.2 | 70 | 39.9 | 23 | 0.783 | 99.2 | 427.3 | 406.9 | 20.7 | 434.7 | 0.375 | 566.5 | 8.3 | 101 | 36 | 40.3 | 12 | 101 | 35.6 | 3.389 | 55.6 | 19.6 | 27.5 | 15.7 | 47 | 30 | 0.784 | 34.5 | 54 | 4180 | 22 | 99.8 | 55.8 | 0.2 | 20 | 0 | 38.4 | 33.9
768480.196 | 3480 | 54 | 1550 | 51.6 | 44.9 | 50.1 | 30 | 32.1 | 0.05 | 104.3 | 11.2 | 70 | 40 | 22.8 | 0.783 | 99.3 | 426.8 | 406.4 | 20.7 | 435.1 | 0.384 | 568.4 | 8.4 | 101 | 36.1 | 40.3 | 12 | 101 | 35.5 | 3.391 | 55.6 | 19.9 | 27.5 | 15.7 | 47 | 30 | 0.782 | 34.5 | 56 | 4310 | 22 | 100.1 | 55.7 | 0.3 | 20.1 | 0 | 38.5 | 33.9
768540.196 | 3540 | 54 | 1549 | 51.4 | 45 | 50 | 30 | 32.1 | 0.05 | 104.3 | 11.2 | 70 | 40 | 23.1 | 0.783 | 99.2 | 426.3 | 406 | 20.7 | 435.1 | 0.378 | 569 | 8.4 | 101 | 36 | 40.3 | 12 | 101 | 35.5 | 3.386 | 55.6 | 19.6 | 27.5 | 15.7 | 47 | 30 | 0.777 | 34.5 | 56 | 4230 | 22 | 99.8 | 55.6 | 0.4 | 20 | 0 | 38.6 | 33.9
768600.196 | 3600 | 54 | 1549 | 51.4 | 45 | 50 | 30 | 32 | 0.05 | 104.3 | 11.2 | 70 | 40 | 22.8 | 0.783 | 99.2 | 426.3 | 406 | 20.7 | 435.7 | 0.38 | 568.2 | 8.4 | 101 | 36 | 40.4 | 12 | 101 | 35.4 | 3.375 | 55.6 | 19.5 | 27.5 | 15.7 | 47 | 30 | 0.784 | 34.5 | 54 | 4110 | 22 | 99.8 | 55.7 | 0.2 | 20.1 | 0 | 38.5 | 33.9

## PH2 Test Data
Test # | 8-0-49
Step | PH2
|  |  | Controlled | [12 empty] | Monitored | [16 empty] | PCM CAN BUS Channels
Test Time | Step Time | Cycle | Engine Speed | Engine Load | Coolant Out Temp | Oil Gallery Temp | Air Charge Temp | Inlet Air Temp | Inlet Air Press | Exhaust Back Press | Humidity | Coolant Pressure | Coolant Flow | Blowby Outlet Temp | Lambda | Barometric Pressure | Oil Gallery Pressure | Oil Head Pressure | Oil Out Temp | Exhaust temp | Crank Case Pressure | Fuel Pressure | Power | Pre-Intercooler Air Pressure | Ambient Temperature | Coolant In Temperature | Blowby heat exchanger coolant | Boost Pressure | Fuel Temp | Fuel Flow | Manifold Absolute Pressure (MAP) | Blowby heat exchanger coolant in | Ignition Timing Advance for #1 Cylinder | Absolute Throttle Position | Engine Coolant Temperature | Intake Air Temperature | Equivalence Ratio (Lambda) | Absolute Load Value | Intake Manifold Absolute Pressure | Fuel Rail Pressure | Accelerator Pedal Position | Boost Absolute Pressure - Raw Value | Turbocharger Wastegate Duty Cycle | Actual Intake (A) Camshaft Position | Actual Exhaust (B) Camshaft Position | Intake (A) Camshaft Position Actuator Duty Cycle | Exhaust (B) Camshaft PositionActuator Duty Cycle | Charge Air Cooler Temperature
10860 | 60 | 1 | 2501 | 128.9 | 86.3 | 100.1 | 30 | 32.1 | 0.053 | 107 | 11.3 | 70 | 69.9 | 72.5 | 0.991 | 99 | 356.4 | 279.1 | 71.1 | 634.8 | 1.301 | 232 | 33.8 | 123.7 | 41.1 | 79.9 | 15 | 123.7 | 38.1 | 8.255 | 99.4 | 85.4 | 24.5 | 25.1 | 89 | 30 | 1.002 | 67.8 | 96 | 8360 | 29 | 121 | 34.7 | -0.2 | 19.2 | 0 | 43.1 | 33.8
10920 | 120 | 1 | 2499 | 128.7 | 85 | 100 | 30 | 32 | 0.051 | 107 | 11.3 | 70 | 69.9 | 73.7 | 0.989 | 99 | 356.4 | 279.4 | 71.1 | 634.8 | 1.285 | 232.4 | 33.8 | 124 | 40.8 | 78.5 | 15 | 124 | 38.2 | 8.257 | 99.3 | 86.8 | 24.5 | 24.7 | 88 | 30 | 0.999 | 68.2 | 100 | 8240 | 29 | 122 | 34.6 | -0.2 | 20.4 | 0 | 42.9 | 33.8
10980 | 180 | 1 | 2499 | 128.4 | 85.4 | 100 | 30 | 32 | 0.053 | 107 | 11.3 | 70 | 69.9 | 74.6 | 0.991 | 99 | 357.3 | 280.4 | 71.1 | 634.7 | 1.276 | 232.3 | 33.7 | 123.3 | 40.9 | 79.2 | 15 | 123.2 | 38.2 | 8.238 | 99.1 | 86.6 | 24.5 | 25.1 | 88 | 30 | 1 | 67.5 | 96 | 8480 | 29 | 121 | 34.7 | -0.2 | 19.5 | 0 | 43.4 | 33.8
11040 | 240 | 1 | 2501 | 128.7 | 85.9 | 100 | 30 | 32 | 0.05 | 107 | 11.3 | 70 | 69.9 | 73.7 | 0.993 | 99 | 357.3 | 280.4 | 71.2 | 635 | 1.252 | 232.2 | 33.8 | 123.7 | 41 | 79.6 | 15 | 123.6 | 38.1 | 8.157 | 99.3 | 82.4 | 24.5 | 25.1 | 89 | 30 | 1.001 | 67.8 | 96 | 8550 | 29 | 121 | 34.6 | -0.1 | 19.6 | 0 | 43.1 | 33.8
11100 | 300 | 1 | 2499 | 128.1 | 85 | 99.9 | 30 | 32 | 0.048 | 107 | 11.3 | 70 | 69.9 | 72.6 | 0.988 | 99 | 357.7 | 280.8 | 71.2 | 634.7 | 1.235 | 233.1 | 33.7 | 123.7 | 40.9 | 78.7 | 15 | 123.7 | 38.1 | 8.269 | 99.2 | 79 | 24.5 | 25.1 | 88 | 30 | 1.002 | 67.8 | 100 | 8430 | 29 | 121.4 | 34.4 | -0.2 | 20.9 | 0 | 42.7 | 33.8
11160 | 360 | 1 | 2501 | 128.8 | 84.6 | 99.8 | 30 | 32 | 0.051 | 107 | 11.3 | 70 | 69.9 | 72.3 | 0.991 | 99 | 358.5 | 281.8 | 71 | 634.7 | 1.231 | 233.1 | 33.8 | 123.9 | 40.9 | 78.4 | 15 | 123.8 | 38.2 | 8.254 | 99.1 | 79.2 | 24.5 | 25.1 | 88 | 30 | 1.001 | 67.5 | 100 | 8240 | 29 | 121.7 | 34.5 | -0.2 | 19.9 | 0 | 42.6 | 33.8
11220 | 420 | 1 | 2500 | 128.5 | 85.1 | 100 | 30 | 32 | 0.049 | 107 | 11.3 | 70 | 69.9 | 72.8 | 0.99 | 99 | 358.2 | 281.7 | 71 | 634.4 | 1.205 | 232.8 | 33.8 | 123.7 | 40.8 | 78.8 | 15.1 | 123.7 | 38.2 | 8.182 | 99 | 80.9 | 24.5 | 24.7 | 88 | 30 | 0.998 | 67.8 | 96 | 8550 | 29 | 119.1 | 34.5 | -0.2 | 20.6 | 0 | 42.8 | 33.8
11280 | 480 | 1 | 2501 | 128.6 | 85.6 | 100.2 | 30 | 32 | 0.051 | 107 | 11.3 | 70 | 69.9 | 73.7 | 0.99 | 99 | 357.9 | 281.3 | 71.2 | 634.7 | 1.204 | 232.8 | 33.8 | 123.6 | 40.8 | 79.4 | 15 | 123.6 | 38.2 | 8.2 | 99 | 82.7 | 24.5 | 25.1 | 88 | 30 | 1.003 | 67.5 | 100 | 8480 | 29 | 121 | 34.5 | -0.1 | 19.3 | 0 | 43.1 | 33.8
11340 | 540 | 1 | 2500 | 128.6 | 85.4 | 99.9 | 30 | 32 | 0.046 | 107 | 11.3 | 70 | 69.8 | 74.8 | 0.991 | 99 | 358.2 | 281.6 | 71.2 | 634.6 | 1.182 | 233.3 | 33.7 | 123.6 | 40.9 | 79 | 15 | 123.6 | 38.2 | 8.209 | 99 | 84.4 | 24.5 | 25.1 | 88 | 30 | 1.002 | 67.8 | 96 | 8310 | 29 | 123.3 | 34.4 | -0.2 | 19.4 | 0 | 43.4 | 33.8
11400 | 600 | 1 | 2500 | 128.4 | 84.7 | 99.8 | 30 | 32 | 0.049 | 107 | 11.3 | 70 | 69.9 | 75.8 | 0.989 | 99 | 358.8 | 282.4 | 71.1 | 634.8 | 1.14 | 234.1 | 33.8 | 124 | 40.8 | 78.4 | 15 | 124 | 38.3 | 8.35 | 99.1 | 85.7 | 24.5 | 24.7 | 88 | 30 | 0.998 | 67.5 | 96 | 8580 | 29 | 122.3 | 34.5 | -0.2 | 20.8 | 0 | 42.7 | 33.8
11460 | 660 | 1 | 2501 | 128.5 | 84.8 | 100 | 30.1 | 32 | 0.055 | 107 | 11.3 | 70 | 70 | 75.2 | 0.991 | 99 | 359.4 | 283 | 71.1 | 634.5 | 1.143 | 232.8 | 33.7 | 123.4 | 40.9 | 78.5 | 15 | 123.4 | 38.2 | 8.285 | 98.9 | 82.2 | 24.5 | 25.1 | 88 | 30 | 0.999 | 67.5 | 100 | 8330 | 29 | 119.1 | 34.6 | -0.2 | 19.4 | 0 | 43.5 | 33.8
11520 | 720 | 1 | 2499 | 128.4 | 85.3 | 100.1 | 30 | 32 | 0.053 | 107 | 11.3 | 70 | 69.9 | 73.9 | 0.991 | 99 | 358.8 | 282.6 | 71.2 | 634.5 | 1.13 | 232.8 | 33.7 | 123.3 | 40.8 | 79.1 | 15 | 123.3 | 38.1 | 8.255 | 98.8 | 78.9 | 24.5 | 24.7 | 88 | 30 | 1.001 | 67.8 | 100 | 8380 | 29 | 119.1 | 34.6 | -0.2 | 19.8 | 0 | 43.4 | 33.8
11580 | 780 | 1 | 2500 | 128.3 | 85.5 | 100.1 | 30 | 32 | 0.049 | 107 | 11.3 | 70 | 70.1 | 73.6 | 0.989 | 99 | 358.6 | 282.1 | 71.3 | 634.3 | 1.152 | 233.9 | 33.7 | 124 | 40.7 | 79.3 | 15.1 | 124 | 38.1 | 8.249 | 99.1 | 79 | 24.5 | 24.7 | 88 | 30 | 1.002 | 67.5 | 101 | 8430 | 29 | 120.4 | 34.5 | -0.2 | 20.8 | 0 | 42.7 | 33.8
11640 | 840 | 1 | 2501 | 128.3 | 85.2 | 100 | 30 | 32 | 0.05 | 107 | 11.4 | 70 | 70 | 74.1 | 0.991 | 99 | 359.2 | 282.7 | 71.2 | 634.4 | 1.154 | 234.3 | 33.7 | 123.6 | 40.8 | 78.9 | 15 | 123.6 | 38.1 | 8.215 | 98.9 | 80.9 | 24.5 | 24.7 | 88 | 30 | 1.001 | 67.5 | 100 | 8380 | 29 | 121.4 | 34.6 | -0.2 | 19.9 | 0 | 42.9 | 33.8
11700 | 900 | 1 | 2499 | 128.3 | 85 | 99.9 | 30 | 32 | 0.047 | 107 | 11.4 | 70 | 69.9 | 75.1 | 0.989 | 99 | 359.5 | 283.3 | 71.1 | 634.3 | 1.143 | 233.6 | 33.7 | 123.3 | 40.7 | 78.6 | 15 | 123.3 | 38 | 8.256 | 98.8 | 82.8 | 24.5 | 25.1 | 88 | 30 | 0.998 | 67.8 | 100 | 8380 | 29 | 118.8 | 34.5 | -0.2 | 19.4 | 0 | 42.9 | 33.8
11760 | 960 | 1 | 2501 | 128.3 | 84.7 | 99.9 | 30 | 32 | 0.054 | 107 | 11.4 | 70 | 69.8 | 76 | 0.991 | 99 | 360.2 | 284 | 71.1 | 634.4 | 1.145 | 234 | 33.7 | 123.9 | 40.8 | 78.4 | 15 | 123.8 | 38.1 | 8.212 | 98.9 | 84.5 | 24.5 | 24.7 | 88 | 30 | 1.002 | 67.5 | 100 | 8240 | 29 | 121.7 | 34.5 | -0.1 | 19.8 | 0 | 42.7 | 33.8
11820 | 1020 | 1 | 2498 | 127.9 | 84.6 | 100 | 30 | 32.1 | 0.048 | 107 | 11.4 | 70 | 69.9 | 76.8 | 0.992 | 99 | 359.9 | 283.8 | 71.1 | 634.4 | 1.118 | 233.7 | 33.6 | 123.8 | 41 | 78.4 | 15 | 123.8 | 38.3 | 8.164 | 98.9 | 86 | 24.5 | 24.7 | 88 | 30 | 1.002 | 67.5 | 100 | 8190 | 29 | 122 | 34.5 | -0.1 | 20.6 | 0 | 42.9 | 33.8
11880 | 1080 | 1 | 2502 | 128.8 | 84.8 | 100.1 | 30 | 32.1 | 0.049 | 107 | 11.4 | 70 | 70 | 76.2 | 0.989 | 99 | 360.3 | 284.1 | 71.1 | 634.4 | 1.113 | 232.6 | 33.8 | 123.1 | 41.2 | 78.6 | 15 | 123 | 38.5 | 8.262 | 98.7 | 82.9 | 24.5 | 25.1 | 88 | 30 | 0.999 | 67.5 | 100 | 8360 | 29 | 118.8 | 34.5 | -0.1 | 19.7 | 0 | 43.5 | 33.8
11940 | 1140 | 1 | 2501 | 128.5 | 85 | 100.1 | 30 | 32 | 0.048 | 107 | 11.4 | 70 | 69.9 | 75 | 0.99 | 99 | 359.8 | 283.9 | 71.2 | 634.5 | 1.105 | 234.8 | 33.7 | 123.1 | 41.4 | 78.7 | 14.9 | 123.1 | 38.5 | 8.255 | 98.6 | 80.3 | 24.5 | 24.7 | 88 | 30 | 0.999 | 67.5 | 99 | 8550 | 29 | 118.8 | 34.5 | -0.2 | 19.2 | 0 | 43.5 | 33.8
12000 | 1200 | 1 | 2500 | 128.5 | 85.2 | 100 | 30 | 32 | 0.047 | 107 | 11.4 | 70 | 70 | 74.7 | 0.991 | 99 | 360.4 | 284.4 | 71.2 | 634.3 | 1.116 | 234.1 | 33.7 | 123 | 41.2 | 78.9 | 15 | 122.9 | 38.5 | 8.238 | 98.7 | 80.6 | 24.5 | 25.1 | 88 | 30 | 0.998 | 67.5 | 99 | 8510 | 29 | 118.8 | 34.5 | -0.1 | 19.7 | 0 | 43.5 | 33.8
12060 | 1260 | 1 | 2502 | 128.5 | 85.4 | 100 | 30 | 32 | 0.051 | 107 | 11 | 70 | 69.9 | 75.3 | 0.991 | 99 | 360.6 | 284.5 | 71.2 | 634.6 | 1.109 | 234.5 | 33.7 | 123.4 | 41.2 | 79 | 15 | 123.4 | 38.4 | 8.23 | 98.8 | 82.5 | 24.5 | 25.1 | 88 | 30 | 1.003 | 67.1 | 99 | 8140 | 29 | 119.1 | 34.6 | -0.2 | 19.6 | 0 | 43.4 | 33.8
12120 | 1320 | 1 | 2500 | 128.3 | 85.4 | 100 | 30 | 31.9 | 0.051 | 107 | 11.4 | 70 | 70 | 76.1 | 0.991 | 99 | 360.4 | 284.4 | 71.2 | 634.4 | 1.103 | 234 | 33.7 | 123.4 | 41.3 | 79 | 15 | 123.3 | 38.5 | 8.251 | 98.7 | 84.4 | 24.5 | 25.1 | 88 | 30 | 1 | 67.1 | 99 | 8460 | 29 | 119.1 | 34.5 | -0.2 | 19.2 | 0 | 43.5 | 33.8
12180 | 1380 | 1 | 2499 | 128.1 | 85.2 | 100 | 30 | 32 | 0.049 | 107 | 11.4 | 70 | 69.9 | 77 | 0.988 | 99 | 360.3 | 284.4 | 71.2 | 634.3 | 1.104 | 232.9 | 33.7 | 123.6 | 41.5 | 78.9 | 15 | 123.6 | 38.9 | 8.298 | 98.9 | 86.1 | 24.5 | 24.7 | 88 | 30 | 0.999 | 67.5 | 96 | 8550 | 29 | 121.4 | 34.5 | -0.2 | 20.2 | 0 | 42.5 | 33.8
12240 | 1440 | 1 | 2500 | 128 | 85.3 | 99.9 | 30 | 32 | 0.05 | 107 | 11.4 | 70 | 69.9 | 77.9 | 0.99 | 99 | 360.9 | 284.9 | 71.2 | 634.1 | 1.094 | 234.1 | 33.6 | 123.7 | 41.5 | 78.9 | 15 | 123.6 | 38.6 | 8.178 | 98.9 | 87.5 | 24.5 | 24.7 | 88 | 30 | 1.003 | 67.5 | 100 | 8430 | 29 | 123.6 | 34.5 | -0.1 | 20.3 | 0 | 42.7 | 33.8
12300 | 1500 | 1 | 2500 | 128.1 | 85.2 | 100 | 30 | 32 | 0.051 | 107 | 11.4 | 70 | 70 | 77.3 | 0.992 | 99 | 361.3 | 285.4 | 71.1 | 634.2 | 1.093 | 233.3 | 33.6 | 123.3 | 41.6 | 78.8 | 15 | 123.2 | 38.7 | 8.284 | 98.7 | 84.3 | 24.5 | 25.1 | 88 | 30 | 0.997 | 67.5 | 96 | 8460 | 29 | 118.8 | 34.6 | -0.1 | 19.7 | 0 | 43.4 | 33.8
12360 | 1560 | 1 | 2499 | 128.2 | 85.1 | 100 | 30 | 32 | 0.05 | 107 | 11.4 | 70 | 70 | 76.2 | 0.987 | 99 | 361.1 | 285.4 | 71.2 | 634.4 | 1.079 | 233 | 33.7 | 123.5 | 41.3 | 78.8 | 15 | 123.5 | 38.7 | 8.241 | 98.7 | 81.6 | 24.5 | 25.1 | 88 | 30 | 1.002 | 67.5 | 99 | 8160 | 29 | 123.6 | 34.6 | -0.2 | 20.3 | 0 | 43.1 | 33.8
12420 | 1620 | 1 | 2500 | 128.3 | 85.1 | 100 | 30 | 32 | 0.05 | 107 | 11.4 | 70 | 70 | 75.8 | 0.991 | 99.1 | 361.2 | 285.6 | 71.2 | 634.2 | 1.061 | 233.2 | 33.7 | 123.4 | 41.5 | 78.7 | 15.1 | 123.3 | 38.7 | 8.283 | 98.6 | 81.7 | 24.5 | 24.7 | 88 | 30 | 1.003 | 67.5 | 100 | 8290 | 29 | 118.8 | 34.5 | -0.2 | 19.2 | 0 | 43.5 | 33.8
12480 | 1680 | 1 | 2500 | 128.5 | 85.1 | 100 | 30 | 32 | 0.052 | 107 | 11.4 | 70 | 71.9 | 76.1 | 0.99 | 99 | 361.3 | 285.5 | 71.2 | 634.3 | 1.064 | 233.2 | 33.7 | 123.9 | 41.5 | 78.8 | 15 | 123.9 | 38.8 | 8.242 | 98.8 | 83.3 | 25 | 24.7 | 88 | 30 | 1.001 | 67.5 | 100 | 8530 | 29 | 121.7 | 34.5 | -0.1 | 20.2 | 0 | 42.5 | 33.8
12540 | 1740 | 1 | 2500 | 128.2 | 84.9 | 100 | 30 | 32 | 0.049 | 107 | 11.4 | 70 | 71.9 | 77 | 0.991 | 99.1 | 361.5 | 285.8 | 71.2 | 634.4 | 1.069 | 234 | 33.7 | 123.9 | 41.9 | 78.6 | 15 | 123.9 | 38.8 | 8.243 | 98.7 | 85.4 | 24.5 | 24.7 | 88 | 30 | 0.999 | 67.5 | 100 | 8430 | 29 | 122 | 34.6 | -0.2 | 20.5 | 0 | 42.7 | 33.8
12600 | 1800 | 1 | 2500 | 128 | 84.8 | 100 | 30 | 32 | 0.048 | 107 | 11.4 | 70 | 71.9 | 77.9 | 0.992 | 99.1 | 361.9 | 286.4 | 71.1 | 634.2 | 1.066 | 234.1 | 33.6 | 123.4 | 41.6 | 78.5 | 15 | 123.4 | 39 | 8.247 | 98.6 | 87.2 | 24.5 | 24.7 | 87 | 30 | 1.001 | 67.1 | 96 | 8600 | 29 | 120.7 | 34.4 | -0.2 | 19.1 | 0 | 43.4 | 33.8
12660 | 1860 | 1 | 2500 | 128.3 | 84.8 | 100 | 30 | 32 | 0.051 | 107 | 11.4 | 70 | 71 | 78.7 | 0.989 | 99.1 | 362.1 | 286.7 | 71.1 | 634.3 | 1.062 | 234 | 33.7 | 123.8 | 41.8 | 78.3 | 15 | 123.8 | 39 | 8.331 | 98.7 | 88.9 | 24.5 | 24.7 | 87 | 30 | 1.001 | 67.5 | 100 | 8460 | 29 | 121.7 | 34.6 | -0.2 | 20.7 | 0 | 42.5 | 33.8
12720 | 1920 | 1 | 2500 | 128.1 | 84.8 | 100.1 | 30 | 32 | 0.049 | 107 | 11.4 | 70 | 69.7 | 78.4 | 0.989 | 99 | 361.9 | 286.5 | 71.1 | 634.2 | 1.056 | 233.2 | 33.7 | 123.7 | 41.7 | 78.2 | 15 | 123.7 | 39 | 8.217 | 98.6 | 85.9 | 24.5 | 24.7 | 88 | 30 | 1.001 | 67.1 | 100 | 8290 | 29 | 122 | 34.5 | -0.2 | 20.5 | 0 | 42.7 | 33.8
12780 | 1980 | 1 | 2500 | 128.1 | 84.8 | 100.1 | 30 | 32 | 0.049 | 107 | 11.4 | 70 | 69.7 | 77.1 | 0.991 | 99 | 362 | 286.6 | 71.2 | 634.3 | 1.05 | 233.8 | 33.6 | 123.7 | 41.7 | 78.3 | 15.1 | 123.7 | 39 | 8.297 | 98.7 | 82.8 | 24.5 | 24.7 | 88 | 30 | 1.001 | 67.1 | 100 | 8430 | 29 | 122 | 34.5 | -0.2 | 20.6 | 0 | 42.6 | 33.8
12840 | 2040 | 1 | 2502 | 130.2 | 84.9 | 100.1 | 30 | 32 | 0.03 | 107 | 11.4 | 70 | 69.7 | 76.6 | 0.99 | 99.1 | 364 | 288.3 | 71.3 | 635.4 | 2.942 | 232.1 | 34.1 | 123.5 | 41.6 | 78.3 | 15 | 123.5 | 38.8 | 8.595 | 98.4 | 82.3 | 24.5 | 24.7 | 88 | 30 | 1.004 | 67.1 | 99 | 8550 | 29 | 121.4 | 34.5 | -0.2 | 19.8 | 0 | 43.3 | 33.8
12900 | 2100 | 1 | 2501 | 129.9 | 85.1 | 100 | 30 | 32 | 0.053 | 107 | 11.4 | 70 | 69.7 | 76.6 | 0.991 | 99.1 | 361 | 285.7 | 71.3 | 636.3 | 0.13 | 232.2 | 34.1 | 123.4 | 41.9 | 78.6 | 15 | 123.4 | 39.2 | 8.626 | 98.3 | 83 | 24.5 | 24.7 | 88 | 30 | 0.999 | 67.1 | 99 | 8730 | 29 | 119.1 | 34.5 | -0.2 | 19.1 | 0 | 43.5 | 33.8
12960 | 2160 | 1 | 2501 | 128 | 85.2 | 99.9 | 30 | 32 | 0.051 | 107 | 11.4 | 70 | 69.7 | 77.3 | 0.99 | 99.1 | 362.7 | 287 | 71.2 | 634.2 | 1.043 | 233.1 | 33.6 | 123.4 | 41.9 | 78.7 | 15.1 | 123.3 | 39.1 | 8.239 | 98.3 | 84.9 | 24.5 | 24.7 | 88 | 30 | 1 | 66.7 | 99 | 8290 | 29 | 119.1 | 34.5 | -0.2 | 20.2 | 0 | 43.1 | 33.9
13020 | 2220 | 1 | 2501 | 127.8 | 85.5 | 99.9 | 30 | 32.1 | 0.047 | 107 | 11.4 | 70 | 69.7 | 78.2 | 0.992 | 99.1 | 363.1 | 287.3 | 71.2 | 633.8 | 1.032 | 233.2 | 33.5 | 123.5 | 42.4 | 79 | 15 | 123.5 | 39.3 | 8.248 | 98.4 | 86.8 | 25 | 24.7 | 88 | 30 | 1 | 67.1 | 99 | 8650 | 29 | 121 | 34.6 | -0.2 | 20 | 0 | 42.8 | 33.9
13080 | 2280 | 1 | 2500 | 127.6 | 84.6 | 100 | 30 | 32.1 | 0.048 | 107 | 11.4 | 70 | 69.8 | 79 | 0.992 | 99.1 | 363.3 | 287.5 | 71.1 | 633.4 | 1.026 | 233.5 | 33.5 | 123.2 | 42.5 | 78 | 14.9 | 123.1 | 39.5 | 8.247 | 98.2 | 87.5 | 24.5 | 25.1 | 87 | 30 | 1.001 | 66.7 | 99 | 8380 | 29 | 118.8 | 34.5 | -0.2 | 19.3 | 0 | 43.1 | 33.8
13140 | 2340 | 1 | 2501 | 127.7 | 84.5 | 100 | 30 | 32.1 | 0.052 | 107 | 11.4 | 70 | 69.6 | 78 | 0.988 | 99.1 | 363.5 | 287.9 | 71.1 | 633 | 1.063 | 233.6 | 33.5 | 123.1 | 42.4 | 78 | 15 | 123 | 39.4 | 8.221 | 98.2 | 83.9 | 24.5 | 24.7 | 87 | 30 | 1.001 | 67.1 | 99 | 8260 | 29 | 118.4 | 34.6 | -0.2 | 19.6 | 0 | 43.1 | 33.9
13200 | 2400 | 1 | 2500 | 127.6 | 85.4 | 100.2 | 30 | 32 | 0.049 | 107 | 11.4 | 70 | 69.7 | 76.8 | 0.991 | 99.1 | 362.8 | 287.4 | 71.2 | 632.7 | 1.073 | 233.3 | 33.5 | 123.5 | 42.1 | 79 | 15 | 123.5 | 39.1 | 8.241 | 98.3 | 81.3 | 25 | 24.7 | 88 | 30 | 1.001 | 67.1 | 96 | 8430 | 29 | 123.6 | 34.6 | -0.2 | 20.7 | 0 | 42.7 | 33.9
13260 | 2460 | 1 | 2500 | 127.5 | 85.2 | 100 | 30 | 32 | 0.054 | 107 | 11.4 | 70 | 69.6 | 76.4 | 0.99 | 99.1 | 362.8 | 287.2 | 71.3 | 632.7 | 1.074 | 233.3 | 33.5 | 123.4 | 42.1 | 78.6 | 15 | 123.3 | 39 | 8.242 | 98.3 | 81.6 | 25 | 24.7 | 88 | 30 | 1.002 | 67.1 | 99 | 8160 | 29 | 121.7 | 34.5 | -0.2 | 19.7 | 0 | 43 | 33.9
13320 | 2520 | 1 | 2500 | 127.5 | 84.8 | 99.8 | 30 | 32 | 0.05 | 107 | 11.4 | 70 | 69.6 | 76.7 | 0.991 | 99.1 | 363.7 | 288.2 | 71.2 | 632.7 | 1.062 | 233.3 | 33.5 | 123.5 | 42.3 | 78.1 | 15 | 123.5 | 39.3 | 8.21 | 98.4 | 83.2 | 25 | 24.7 | 87 | 30 | 1 | 67.1 | 96 | 8580 | 29 | 123.3 | 34.6 | -0.2 | 20.8 | 0 | 43 | 33.9
13380 | 2580 | 1 | 2498 | 126.9 | 84.4 | 100 | 30 | 31.9 | 0.054 | 107 | 11.4 | 70 | 69.7 | 77.6 | 0.992 | 99.1 | 363.7 | 288.5 | 71.1 | 632.5 | 1.068 | 233.4 | 33.4 | 123.4 | 42.3 | 77.9 | 15 | 123.3 | 39.3 | 8.271 | 98.3 | 85.2 | 24.5 | 24.7 | 87 | 30 | 0.999 | 67.1 | 95 | 8580 | 29 | 123.3 | 34.6 | -0.2 | 20.7 | 0 | 42.7 | 33.8
13440 | 2640 | 1 | 2498 | 127.4 | 84.7 | 100 | 30 | 32 | 0.051 | 107 | 11.4 | 70 | 69.8 | 78.6 | 0.989 | 99.1 | 363.6 | 288.5 | 71.1 | 632.3 | 1.064 | 233.9 | 33.5 | 123.5 | 42.6 | 78.2 | 15 | 123.4 | 39.5 | 8.272 | 98.3 | 87 | 24.5 | 24.7 | 87 | 30 | 0.997 | 66.7 | 100 | 8360 | 29 | 121.4 | 34.5 | -0.1 | 20.1 | 0 | 42.8 | 33.8
13500 | 2700 | 1 | 2501 | 127.7 | 84.9 | 100.1 | 30 | 32 | 0.05 | 107 | 11.4 | 70 | 69.7 | 78.7 | 0.991 | 99.1 | 363.4 | 288.2 | 71.3 | 632.6 | 1.068 | 234.3 | 33.5 | 122.9 | 42.2 | 78.4 | 15 | 122.9 | 39.1 | 8.247 | 98.2 | 86 | 24.5 | 24.7 | 88 | 30 | 0.999 | 67.1 | 99 | 8160 | 29 | 118.8 | 34.6 | -0.2 | 19.4 | 0 | 43.5 | 33.9
13560 | 2760 | 1 | 2501 | 127.9 | 85.1 | 100.1 | 30 | 32 | 0.049 | 107 | 11.4 | 70 | 69.8 | 77.5 | 0.992 | 99 | 363.2 | 287.9 | 71.3 | 632.7 | 1.048 | 233.7 | 33.5 | 123.2 | 42.2 | 78.6 | 15 | 123.1 | 39.1 | 8.234 | 98.2 | 82.9 | 24.5 | 24.7 | 88 | 30 | 1.001 | 66.7 | 99 | 8360 | 29 | 120.7 | 34.4 | -0.2 | 19.7 | 0 | 43.3 | 33.9
13620 | 2820 | 1 | 2501 | 127.5 | 85.3 | 100 | 30 | 32 | 0.048 | 107 | 11.3 | 70 | 69.8 | 76.6 | 0.99 | 99.1 | 363.7 | 288.2 | 71.2 | 632.7 | 1.053 | 233.3 | 33.5 | 123.4 | 42 | 78.8 | 15 | 123.4 | 39 | 8.216 | 98.2 | 81.8 | 25 | 25.1 | 88 | 30 | 1.002 | 66.7 | 95 | 8550 | 29 | 120.7 | 34.6 | -0.2 | 19.5 | 0 | 43.1 | 33.9
13680 | 2880 | 1 | 2499 | 127.4 | 85.3 | 100 | 30 | 32 | 0.048 | 107 | 11.3 | 70 | 69.8 | 76.8 | 0.992 | 99.1 | 363.5 | 288.1 | 71.3 | 632.6 | 1.059 | 233.1 | 33.5 | 123.8 | 41.9 | 78.9 | 15 | 123.8 | 39 | 8.253 | 98.4 | 82.7 | 25 | 24.7 | 88 | 30 | 1.001 | 67.1 | 99 | 8120 | 29 | 122 | 34.5 | -0.2 | 20.6 | 0 | 42.7 | 33.9
13740 | 2940 | 1 | 2500 | 127.6 | 85.3 | 100 | 30 | 32 | 0.051 | 107 | 11.4 | 70 | 69.8 | 77.7 | 0.99 | 99.1 | 363.6 | 288.1 | 71.3 | 632.9 | 1.061 | 234 | 33.5 | 123.1 | 42 | 78.8 | 15.1 | 123.1 | 39.2 | 8.192 | 98.3 | 84.8 | 24.5 | 24.7 | 88 | 30 | 1 | 67.1 | 99 | 8120 | 29 | 118.4 | 34.6 | -0.1 | 19.2 | 0 | 43.5 | 33.9
13800 | 3000 | 1 | 2501 | 127.6 | 85.3 | 100 | 30 | 32 | 0.051 | 107 | 11.3 | 70 | 69.8 | 78.6 | 0.991 | 99.1 | 363.5 | 288.2 | 71.3 | 632.8 | 1.068 | 234 | 33.5 | 123.7 | 42.4 | 78.8 | 15 | 123.6 | 39.3 | 8.27 | 98.4 | 86.8 | 24.5 | 24.7 | 88 | 30 | 1.002 | 67.1 | 96 | 8480 | 29 | 123.6 | 34.5 | -0.2 | 20.2 | 0 | 42.7 | 33.9
13860 | 3060 | 1 | 2499 | 127.2 | 85.2 | 100 | 30 | 32 | 0.047 | 107 | 11.3 | 70 | 69.7 | 78.8 | 0.992 | 99.1 | 363.5 | 288.2 | 71.3 | 633.1 | 1.054 | 234.1 | 33.5 | 123.5 | 42.2 | 78.6 | 15 | 123.5 | 39.3 | 8.29 | 98.3 | 85.4 | 24.5 | 24.7 | 88 | 30 | 0.998 | 67.1 | 96 | 8410 | 29 | 123.6 | 34.5 | -0.2 | 20.7 | 0 | 42.6 | 33.9
13920 | 3120 | 1 | 2500 | 127.7 | 85 | 100 | 30 | 32 | 0.049 | 107 | 11.3 | 70 | 69.8 | 77.4 | 0.988 | 99.1 | 363.7 | 288.5 | 71.3 | 632.8 | 1.038 | 232.9 | 33.5 | 123.1 | 42.1 | 78.6 | 15 | 123.1 | 39 | 8.317 | 98.1 | 81.6 | 24.5 | 24.7 | 88 | 30 | 1 | 66.7 | 99 | 8260 | 29 | 118.8 | 34.6 | -0.2 | 19.2 | 0 | 43.5 | 33.8
13980 | 3180 | 1 | 2501 | 127.9 | 84.9 | 100 | 30 | 32 | 0.052 | 107 | 11.3 | 70 | 70.6 | 76.4 | 0.991 | 99.1 | 364 | 288.7 | 71.2 | 632.7 | 1.046 | 232.7 | 33.6 | 123.8 | 42.1 | 78.4 | 15 | 123.7 | 39 | 8.252 | 98.4 | 80.3 | 25 | 24.7 | 88 | 30 | 1.003 | 67.1 | 99 | 8160 | 29 | 121.7 | 34.4 | -0.2 | 20.3 | 0 | 42.5 | 33.9
14040 | 3240 | 1 | 2501 | 127.7 | 84.8 | 99.9 | 30 | 32 | 0.05 | 107 | 11.3 | 70 | 70.9 | 76.4 | 0.991 | 99.1 | 364.3 | 289.1 | 71.2 | 633 | 1.039 | 233.4 | 33.5 | 123.5 | 42 | 78.4 | 15 | 123.5 | 39 | 8.296 | 98.4 | 81.3 | 24.5 | 24.7 | 87 | 30 | 1.001 | 67.1 | 100 | 8650 | 29 | 123.3 | 34.7 | -0.1 | 20.6 | 0 | 42.6 | 33.9
14100 | 3300 | 1 | 2501 | 127.8 | 84.7 | 99.9 | 30 | 32 | 0.052 | 107 | 11.3 | 70 | 70.9 | 77.2 | 0.99 | 99.1 | 364.5 | 289.4 | 71.1 | 632.8 | 1.056 | 232.6 | 33.5 | 123.7 | 42 | 78.3 | 15 | 123.7 | 39.1 | 8.161 | 98.4 | 83.6 | 25 | 24.7 | 87 | 30 | 1.006 | 67.1 | 99 | 8550 | 29 | 121.4 | 34.5 | -0.2 | 20.1 | 0 | 42.6 | 33.9
14160 | 3360 | 1 | 2501 | 127.8 | 84.8 | 100 | 30 | 32 | 0.051 | 107 | 11.3 | 70 | 71 | 78.3 | 0.993 | 99.1 | 364.4 | 289.3 | 71.2 | 632.7 | 1.05 | 232.8 | 33.5 | 123.3 | 42.2 | 78.4 | 15 | 123.2 | 39.3 | 8.231 | 98.2 | 85.7 | 24.5 | 24.7 | 88 | 30 | 1.001 | 66.7 | 95 | 8460 | 29 | 118.8 | 34.5 | -0.1 | 19.4 | 0 | 43.6 | 33.9
14220 | 3420 | 1 | 2500 | 127.8 | 84.8 | 100.1 | 30 | 32 | 0.049 | 107 | 11.3 | 70 | 70.9 | 79.2 | 0.988 | 99.1 | 364 | 289 | 71.2 | 632.8 | 1.052 | 232.7 | 33.6 | 123.4 | 42.3 | 78.4 | 15 | 123.4 | 39.3 | 8.26 | 98.2 | 86.7 | 24.5 | 24.7 | 88 | 30 | 0.999 | 67.1 | 99 | 8210 | 29 | 121.4 | 34.6 | -0.2 | 20.4 | 0 | 43.1 | 33.9
14280 | 3480 | 1 | 2501 | 127.4 | 84.9 | 100.1 | 30 | 32 | 0.05 | 107 | 11.3 | 70 | 70.7 | 78 | 0.991 | 99.1 | 364.1 | 288.9 | 71.3 | 632.6 | 1.037 | 232.9 | 33.4 | 123.6 | 42.1 | 78.5 | 15 | 123.5 | 39.3 | 8.221 | 98.3 | 82.7 | 24.5 | 25.1 | 88 | 30 | 1.002 | 67.1 | 99 | 8430 | 29 | 123.3 | 34.5 | -0.2 | 20.2 | 0 | 42.6 | 33.9
14340 | 3540 | 1 | 2501 | 127.7 | 84.9 | 100 | 30 | 32 | 0.052 | 107 | 11.3 | 70 | 70.8 | 76.5 | 0.991 | 99.1 | 364.3 | 289.1 | 71.3 | 632.7 | 1.044 | 234.4 | 33.5 | 123.3 | 42.4 | 78.5 | 15 | 123.3 | 39.5 | 8.219 | 98.2 | 80 | 24.5 | 24.7 | 88 | 30 | 1 | 67.1 | 95 | 8530 | 29 | 121 | 34.6 | -0.2 | 19.3 | 0 | 43.4 | 33.9
14400 | 3600 | 1 | 2501 | 127.7 | 85.1 | 99.9 | 30 | 32 | 0.051 | 107 | 11.3 | 70 | 70.4 | 76.3 | 0.991 | 99.1 | 364.5 | 289.4 | 71.2 | 632.3 | 1.031 | 234.1 | 33.5 | 123.3 | 42.6 | 78.6 | 15 | 123.3 | 39.5 | 8.306 | 98.3 | 80.6 | 25 | 25.1 | 88 | 30 | 1.003 | 67.1 | 95 | 8630 | 29 | 120.7 | 33.6 | -0.2 | 19.5 | 0 | 43.2 | 33.8
25260 | 60 | 2 | 2499 | 128.1 | 85.4 | 100 | 30 | 32 | 0.05 | 107 | 11.3 | 70 | 69.9 | 72.3 | 0.991 | 98.9 | 346.5 | 268.1 | 71 | 641.1 | 1.294 | 232 | 33.7 | 123.5 | 38.2 | 79.5 | 15 | 123.5 | 36 | 8.127 | 99 | 85.9 | 24.5 | 24.7 | 88 | 30 | 1.001 | 67.8 | 100 | 8140 | 29 | 121.7 | 34.5 | -0.2 | 20.6 | 0 | 42.5 | 33.7
25320 | 120 | 2 | 2501 | 128.6 | 85.8 | 100 | 30 | 32.1 | 0.049 | 107 | 11.3 | 70 | 69.9 | 73.3 | 0.989 | 98.9 | 346.7 | 268.2 | 71 | 641.1 | 1.28 | 232 | 33.7 | 123.6 | 38.3 | 79.7 | 15 | 123.7 | 36.1 | 8.21 | 99 | 87 | 24.5 | 24.7 | 89 | 30 | 0.999 | 67.8 | 96 | 8410 | 29 | 123.6 | 34.6 | -0.2 | 20.4 | 0 | 42.4 | 33.7
25380 | 180 | 2 | 2500 | 128.2 | 84.9 | 100 | 30 | 32 | 0.05 | 107 | 11.3 | 70 | 70 | 74.1 | 0.991 | 98.9 | 347.5 | 269.1 | 71.1 | 641.3 | 1.261 | 231.7 | 33.7 | 124 | 38.4 | 78.7 | 15.1 | 124 | 36.2 | 8.146 | 99.1 | 87.8 | 24.5 | 24.7 | 88 | 30 | 1.003 | 67.8 | 97 | 8550 | 29 | 122.6 | 34.6 | -0.1 | 19.8 | 0 | 42.7 | 33.7
25440 | 240 | 2 | 2499 | 128.3 | 85 | 100 | 30 | 32.1 | 0.05 | 107 | 11.3 | 70 | 69.9 | 74.4 | 0.991 | 98.9 | 348.1 | 269.9 | 71 | 641.3 | 1.234 | 231.4 | 33.7 | 123.1 | 38.4 | 78.9 | 15 | 123.1 | 36.5 | 8.123 | 98.9 | 85.8 | 24.5 | 25.1 | 88 | 30 | 1 | 67.5 | 96 | 8330 | 29 | 121 | 34.6 | -0.1 | 20.4 | 0 | 43.1 | 33.7
25500 | 300 | 2 | 2500 | 128.6 | 85.5 | 100.1 | 30 | 32 | 0.05 | 107 | 11.4 | 70 | 69.9 | 73.5 | 0.99 | 98.9 | 347.9 | 269.7 | 71.1 | 641.3 | 1.226 | 231.4 | 33.8 | 123.2 | 38.5 | 79.4 | 15 | 123.2 | 36.3 | 8.151 | 98.9 | 82 | 24.5 | 25.1 | 88 | 30 | 1.001 | 67.5 | 96 | 8460 | 29 | 118.8 | 34.5 | -0.1 | 20.1 | 0 | 42.7 | 33.7
25560 | 360 | 2 | 2501 | 128.4 | 85.6 | 100 | 30 | 32 | 0.05 | 107 | 11.3 | 70 | 70 | 72.7 | 0.991 | 98.9 | 348.4 | 270.2 | 71.1 | 641.3 | 1.218 | 231.4 | 33.7 | 123.9 | 38.5 | 79.5 | 15 | 123.9 | 36.1 | 8.189 | 99 | 79.8 | 24.5 | 25.1 | 88 | 30 | 1.003 | 67.8 | 100 | 8210 | 29 | 120.4 | 34.5 | -0.2 | 20.3 | 0 | 42.5 | 33.7
25620 | 420 | 2 | 2500 | 128.4 | 85.4 | 99.8 | 30 | 32 | 0.051 | 107 | 11.3 | 70 | 70 | 72.5 | 0.989 | 99 | 349.1 | 271 | 71 | 641.2 | 1.203 | 231.4 | 33.7 | 123.3 | 38.5 | 79.2 | 15.1 | 123.3 | 36.2 | 8.159 | 98.8 | 80.4 | 24.5 | 25.1 | 88 | 30 | 1 | 67.5 | 100 | 8260 | 29 | 119.1 | 34.5 | -0.1 | 19.4 | 0 | 43 | 33.7
25680 | 480 | 2 | 2499 | 128.2 | 85 | 99.9 | 30 | 32 | 0.05 | 107 | 11.3 | 70 | 69.9 | 72.9 | 0.99 | 99 | 349.4 | 271.4 | 71 | 640.9 | 1.198 | 231.7 | 33.7 | 123.1 | 38.4 | 78.9 | 15 | 123.1 | 36.2 | 8.191 | 98.7 | 82 | 24.5 | 24.7 | 88 | 30 | 0.998 | 67.5 | 96 | 8510 | 29 | 121 | 34.6 | -0.1 | 20.3 | 0 | 43.1 | 33.7
25740 | 540 | 2 | 2499 | 128.3 | 84.9 | 100 | 30 | 32 | 0.047 | 107 | 11.4 | 70 | 69.9 | 73.6 | 0.992 | 99 | 349.4 | 271.5 | 71.1 | 640.8 | 1.185 | 231.5 | 33.7 | 123.7 | 38.4 | 78.7 | 15 | 123.7 | 36 | 8.199 | 98.7 | 83.4 | 24.5 | 24.7 | 88 | 30 | 1.001 | 67.5 | 100 | 8310 | 29 | 120.4 | 34.5 | 0 | 20.4 | 0 | 43.1 | 33.7
25800 | 600 | 2 | 2500 | 128.6 | 84.8 | 100.1 | 30 | 32 | 0.046 | 107 | 11.3 | 70 | 70 | 74.3 | 0.99 | 99 | 349.6 | 271.8 | 71.2 | 640.9 | 1.176 | 234.1 | 33.8 | 123.6 | 38.5 | 78.7 | 15 | 123.6 | 36.1 | 8.259 | 98.8 | 84.7 | 24.5 | 24.7 | 88 | 30 | 1.003 | 67.5 | 100 | 8240 | 29 | 122 | 34.4 | -0.1 | 20.6 | 0 | 42.4 | 33.7
25860 | 660 | 2 | 2501 | 128.5 | 84.9 | 100 | 30 | 32 | 0.057 | 107 | 11.3 | 70 | 70 | 75 | 0.991 | 99 | 350.1 | 272.3 | 71.1 | 641 | 1.166 | 232.9 | 33.7 | 123.6 | 38.6 | 78.8 | 15 | 123.6 | 36.5 | 8.266 | 98.6 | 85.9 | 24.5 | 24.7 | 88 | 30 | 1.001 | 67.5 | 100 | 8360 | 29 | 121.4 | 34.6 | -0.1 | 19.3 | 0 | 43.4 | 33.8
25920 | 720 | 2 | 2499 | 128.5 | 84.9 | 99.9 | 30 | 32 | 0.055 | 107 | 11.4 | 70 | 69.9 | 75.8 | 0.991 | 99 | 350.8 | 273.1 | 71 | 640.8 | 1.172 | 232.7 | 33.8 | 123.4 | 38.7 | 78.8 | 15 | 123.4 | 36.5 | 8.221 | 98.6 | 86.9 | 24.5 | 25.1 | 88 | 30 | 1.001 | 67.5 | 99 | 8090 | 29 | 119.1 | 34.6 | -0.1 | 19.2 | 0 | 43.4 | 33.8
25980 | 780 | 2 | 2499 | 127.9 | 84.8 | 100 | 30 | 32 | 0.05 | 107 | 11.4 | 70 | 72.6 | 75.6 | 0.991 | 99 | 350.9 | 273.3 | 71 | 640.9 | 1.151 | 232 | 33.6 | 123.5 | 38.6 | 79.1 | 15 | 123.5 | 36.4 | 8.197 | 98.7 | 84.1 | 24.5 | 24.7 | 88 | 30 | 0.999 | 67.5 | 100 | 8330 | 29 | 121.4 | 34.5 | -0.1 | 20.5 | 0 | 42.5 | 33.7
26040 | 840 | 2 | 2501 | 128.5 | 85.6 | 100.1 | 30 | 32 | 0.051 | 107 | 11.4 | 70 | 72.4 | 74.7 | 0.992 | 99 | 350.7 | 273 | 71.1 | 641.1 | 1.135 | 232 | 33.7 | 123.3 | 38.6 | 79.8 | 15 | 123.3 | 36.2 | 8.232 | 98.6 | 80.9 | 24.5 | 25.1 | 88 | 30 | 1.002 | 67.5 | 99 | 8090 | 29 | 118.8 | 34.6 | -0.1 | 19.2 | 0 | 43.4 | 33.7
26100 | 900 | 2 | 2501 | 128.6 | 85.5 | 100 | 30 | 32 | 0.051 | 107 | 11.4 | 70 | 70.7 | 74.1 | 0.99 | 99 | 350.9 | 273.1 | 71.2 | 641.1 | 1.132 | 231.8 | 33.7 | 123.5 | 38.5 | 79.5 | 14.9 | 123.5 | 36.1 | 8.199 | 98.6 | 80.1 | 24.5 | 25.1 | 88 | 30 | 1 | 67.5 | 96 | 8380 | 29 | 121 | 34.6 | -0.1 | 19.4 | 0 | 43.1 | 33.8
26160 | 960 | 2 | 2500 | 128.1 | 85 | 99.9 | 30 | 32 | 0.054 | 107 | 11.4 | 70 | 69.7 | 74.3 | 0.992 | 99 | 351.4 | 273.7 | 71.1 | 641.1 | 1.121 | 232.1 | 33.7 | 123.5 | 38.5 | 78.8 | 15 | 123.5 | 36.1 | 8.213 | 98.6 | 81.3 | 24.5 | 25.1 | 88 | 30 | 1.001 | 67.1 | 96 | 8630 | 29 | 121 | 34.5 | 0 | 19.4 | 0 | 43.1 | 33.7
26220 | 1020 | 2 | 2498 | 128.2 | 84.6 | 99.9 | 30 | 32 | 0.052 | 107 | 11.4 | 70 | 69.7 | 75 | 0.991 | 99 | 351.6 | 274.3 | 71 | 641 | 1.111 | 231.3 | 33.7 | 122.8 | 38.5 | 78.4 | 15 | 122.8 | 36.1 | 8.172 | 98.5 | 82.9 | 24.5 | 25.1 | 88 | 30 | 1 | 67.5 | 96 | 8550 | 29 | 118.4 | 34.6 | -0.1 | 20.7 | 0 | 43.1 | 33.7
26280 | 1080 | 2 | 2501 | 128.4 | 84.6 | 100 | 30 | 32 | 0.053 | 107 | 11.4 | 70 | 69.8 | 75.6 | 0.989 | 99 | 351.7 | 274.5 | 71 | 640.8 | 1.105 | 231.9 | 33.7 | 123.1 | 38.4 | 78.4 | 15.1 | 123.1 | 36.1 | 8.227 | 98.5 | 84.3 | 24.5 | 25.1 | 87 | 30 | 1.002 | 67.5 | 96 | 8630 | 29 | 120.7 | 34.5 | -0.1 | 19.2 | 0 | 43.4 | 33.8
26340 | 1140 | 2 | 2500 | 128.4 | 84.8 | 100 | 30 | 32 | 0.051 | 107 | 11.4 | 70 | 69.7 | 76.3 | 0.991 | 99.1 | 351.9 | 274.7 | 71.1 | 640.8 | 1.084 | 231.7 | 33.7 | 123.1 | 38.5 | 78.7 | 15.1 | 123.1 | 36.2 | 8.232 | 98.5 | 85.6 | 24.5 | 25.1 | 88 | 30 | 1.001 | 67.5 | 95 | 8510 | 29 | 121 | 34.7 | -0.1 | 19.4 | 0 | 43.5 | 33.7
26400 | 1200 | 2 | 2500 | 128.4 | 85.1 | 100.1 | 30 | 32 | 0.049 | 107 | 11.4 | 70 | 69.8 | 76.9 | 0.99 | 99 | 351.7 | 274.4 | 71.1 | 641 | 1.077 | 231.8 | 33.7 | 123.5 | 38.6 | 78.9 | 15 | 123.5 | 36.4 | 8.262 | 98.7 | 86.8 | 24.5 | 24.7 | 88 | 30 | 1.001 | 67.1 | 96 | 8480 | 29 | 123.9 | 34.6 | -0.1 | 20.3 | 0 | 42.5 | 33.7
26460 | 1260 | 2 | 2501 | 128.4 | 85.4 | 100 | 30 | 32 | 0.047 | 107 | 11.5 | 70 | 69.8 | 76.9 | 0.991 | 99 | 352 | 274.7 | 71.2 | 641.2 | 1.071 | 231.4 | 33.7 | 123.4 | 38.7 | 79.2 | 15 | 123.4 | 36.4 | 8.197 | 98.7 | 85 | 24.5 | 24.7 | 88 | 30 | 1 | 67.5 | 96 | 8530 | 29 | 121.4 | 34.6 | -0.1 | 20.2 | 0 | 42.5 | 33.8
26520 | 1320 | 2 | 2499 | 128.1 | 85.4 | 99.9 | 30 | 32 | 0.046 | 107 | 11.4 | 70 | 69.8 | 76 | 0.992 | 99 | 352 | 274.8 | 71.1 | 641.3 | 1.054 | 231.3 | 33.7 | 123.1 | 38.7 | 79.2 | 15 | 123.1 | 36.3 | 8.201 | 98.7 | 82.6 | 24.5 | 24.7 | 88 | 30 | 1.002 | 67.5 | 100 | 8190 | 29 | 121.4 | 34.6 | -0.1 | 20.6 | 0 | 42.4 | 33.7
26580 | 1380 | 2 | 2500 | 128.4 | 85.2 | 100 | 30 | 32 | 0.051 | 107 | 11.4 | 70 | 69.8 | 75.5 | 0.989 | 99.1 | 352.4 | 275.3 | 71.1 | 641 | 1.055 | 231.9 | 33.7 | 122.7 | 38.7 | 79 | 15 | 122.7 | 36.2 | 8.268 | 98.4 | 82.3 | 24.5 | 25.1 | 88 | 30 | 1.002 | 67.5 | 100 | 8410 | 29 | 118.4 | 34.5 | -0.1 | 19.4 | 0 | 43.1 | 33.7
26640 | 1440 | 2 | 2501 | 128.3 | 85.1 | 99.9 | 30 | 32 | 0.05 | 107 | 11.4 | 70 | 69.9 | 75.9 | 0.991 | 99.1 | 352.7 | 275.6 | 71.1 | 641 | 1.052 | 232.1 | 33.7 | 123.5 | 38.7 | 78.8 | 15 | 123.5 | 36.3 | 8.262 | 98.6 | 83.5 | 24.5 | 24.7 | 88 | 30 | 1.001 | 67.1 | 100 | 8240 | 29 | 122 | 34.5 | -0.1 | 20 | 0 | 42.5 | 33.8
26700 | 1500 | 2 | 2500 | 128.4 | 85 | 99.9 | 30 | 32 | 0.05 | 107 | 11.4 | 70 | 69.9 | 76.9 | 0.99 | 99.1 | 353.1 | 276 | 71.1 | 641.1 | 1.052 | 231.6 | 33.7 | 122.7 | 38.7 | 78.7 | 15 | 122.6 | 36.3 | 8.23 | 98.5 | 84.9 | 24.5 | 25.1 | 88 | 30 | 1 | 67.5 | 96 | 8510 | 29 | 120.7 | 34.6 | -0.1 | 20.4 | 0 | 42.6 | 33.8
26760 | 1560 | 2 | 2499 | 128.1 | 84.8 | 100 | 30 | 32 | 0.051 | 107 | 11.8 | 70 | 69.8 | 77.9 | 0.99 | 99.1 | 353 | 276.2 | 71 | 640.9 | 1.04 | 231.7 | 33.7 | 122.8 | 38.8 | 78.6 | 15 | 122.8 | 36.6 | 8.227 | 98.3 | 86.3 | 24.5 | 24.7 | 88 | 30 | 1.002 | 67.5 | 95 | 8430 | 29 | 120.4 | 34.5 | 0 | 19.6 | 0 | 43.3 | 33.8
26820 | 1620 | 2 | 2499 | 128 | 84.8 | 100.1 | 30 | 32 | 0.049 | 107 | 11.4 | 70 | 69.8 | 78.4 | 0.991 | 99 | 353 | 276.2 | 71.1 | 640.7 | 1.046 | 231.5 | 33.6 | 122.8 | 38.9 | 78.6 | 15 | 122.8 | 36.5 | 8.221 | 98.5 | 85.3 | 24.5 | 25.1 | 88 | 30 | 1.001 | 67.5 | 100 | 8410 | 29 | 118.8 | 34.6 | -0.1 | 20.5 | 0 | 42.9 | 33.8
26880 | 1680 | 2 | 2500 | 128.2 | 84.8 | 100.1 | 30 | 32 | 0.049 | 107 | 11.4 | 70 | 69.9 | 77.2 | 0.989 | 99.1 | 353.1 | 276.3 | 71.1 | 640.9 | 1.036 | 231.4 | 33.6 | 122.6 | 38.8 | 78.6 | 15 | 122.6 | 36.4 | 8.208 | 98.4 | 81.8 | 24.5 | 25.1 | 88 | 30 | 1.001 | 67.5 | 96 | 8600 | 29 | 122 | 34.6 | -0.1 | 20.6 | 0 | 42.9 | 33.8
26940 | 1740 | 2 | 2500 | 127.9 | 84.8 | 100 | 30 | 32 | 0.051 | 107 | 11.4 | 70 | 69.8 | 76.2 | 0.99 | 99.1 | 353.3 | 276.5 | 71.1 | 640.7 | 1.042 | 231.6 | 33.6 | 122.8 | 38.8 | 78.6 | 15 | 122.8 | 36.4 | 8.212 | 98.4 | 80.3 | 24.5 | 25.1 | 88 | 30 | 0.999 | 67.1 | 96 | 8480 | 29 | 120.4 | 34.6 | -0.1 | 20.1 | 0 | 43.1 | 33.8
27000 | 1800 | 2 | 2500 | 128.2 | 84.9 | 100 | 30 | 32 | 0.051 | 107 | 11.4 | 70 | 69.9 | 76.2 | 0.991 | 99.1 | 353.7 | 277 | 71.1 | 640.6 | 1.043 | 232.4 | 33.7 | 122.7 | 38.8 | 78.7 | 15 | 122.7 | 36.5 | 8.276 | 98.4 | 81.2 | 24.5 | 25.1 | 88 | 30 | 0.996 | 67.1 | 96 | 8460 | 29 | 120.4 | 34.5 | -0.1 | 20.3 | 0 | 42.6 | 33.7
27060 | 1860 | 2 | 2500 | 127.9 | 85 | 100 | 30 | 32 | 0.054 | 107 | 11.4 | 70 | 69.8 | 76.9 | 0.99 | 99.1 | 354 | 277.2 | 71.1 | 640.8 | 1.044 | 232 | 33.6 | 123.1 | 38.7 | 78.8 | 15 | 123 | 36.5 | 8.221 | 98.4 | 83.1 | 24.5 | 24.7 | 88 | 30 | 1.003 | 67.5 | 96 | 8650 | 29 | 120.4 | 34.5 | -0.1 | 19.5 | 0 | 43.4 | 33.8
27120 | 1920 | 2 | 2500 | 128.1 | 85 | 100 | 30 | 32 | 0.051 | 107 | 11.4 | 70 | 69.9 | 77.6 | 0.99 | 99.1 | 354.1 | 277.4 | 71.1 | 640.7 | 1.041 | 231.7 | 33.6 | 122.8 | 38.8 | 78.8 | 15 | 122.8 | 36.5 | 8.236 | 98.4 | 84.8 | 24.5 | 25.1 | 88 | 30 | 1 | 67.5 | 95 | 8510 | 29 | 120.7 | 34.5 | -0.1 | 20.3 | 0 | 43.1 | 33.8
27180 | 1980 | 2 | 2500 | 128.2 | 85.1 | 100 | 30 | 32 | 0.049 | 107 | 11.4 | 70 | 69.9 | 78.6 | 0.99 | 99.1 | 354.2 | 277.5 | 71.2 | 640.7 | 1.031 | 231.1 | 33.7 | 122.8 | 39 | 78.8 | 14.9 | 122.8 | 36.8 | 8.246 | 98.4 | 86.3 | 24.5 | 24.7 | 88 | 30 | 0.999 | 67.1 | 99 | 8160 | 29 | 120.4 | 34.4 | -0.1 | 20.7 | 0 | 42.7 | 33.8
27240 | 2040 | 2 | 2500 | 128.2 | 85.1 | 100 | 30 | 32 | 0.05 | 107 | 11.4 | 70 | 69.8 | 78.8 | 0.99 | 99.1 | 354.3 | 277.5 | 71.2 | 640.6 | 1.028 | 231 | 33.7 | 122.9 | 39.1 | 78.9 | 15 | 122.8 | 36.6 | 8.219 | 98.3 | 85.4 | 24.5 | 24.7 | 88 | 30 | 1 | 67.5 | 99 | 8140 | 29 | 118.8 | 34.6 | 0 | 19.5 | 0 | 43.4 | 33.8
27300 | 2100 | 2 | 2499 | 128.1 | 85.2 | 100.1 | 30 | 32 | 0.049 | 107 | 11.4 | 70 | 69.9 | 77.6 | 0.992 | 99.1 | 354.2 | 277.5 | 71.2 | 640.9 | 1.026 | 231.5 | 33.7 | 123.6 | 39.1 | 78.9 | 15 | 123.6 | 36.5 | 8.269 | 98.5 | 82 | 24.5 | 24.7 | 88 | 30 | 0.999 | 67.1 | 96 | 8530 | 29 | 123.9 | 34.5 | -0.1 | 19.9 | 0 | 43.2 | 33.8
27360 | 2160 | 2 | 2500 | 128.2 | 85.2 | 99.8 | 30 | 32 | 0.053 | 107 | 11.4 | 70 | 69.9 | 76.5 | 0.989 | 99.1 | 354.6 | 277.9 | 71.2 | 640.8 | 1.03 | 232.4 | 33.7 | 122.6 | 39 | 79 | 15 | 122.6 | 36.6 | 8.283 | 98.3 | 80.4 | 24.5 | 24.7 | 88 | 30 | 1 | 67.5 | 96 | 8460 | 29 | 120.4 | 34.5 | -0.1 | 20.3 | 0 | 43.2 | 33.8
27420 | 2220 | 2 | 2500 | 128 | 85.3 | 100 | 30 | 32 | 0.049 | 107 | 11.4 | 70 | 69.8 | 76.5 | 0.991 | 99.1 | 354.7 | 278.1 | 71.1 | 640.9 | 1.019 | 231.2 | 33.6 | 123.5 | 39 | 79.1 | 15 | 123.4 | 36.5 | 8.298 | 98.5 | 81.2 | 24.5 | 24.7 | 88 | 30 | 1.003 | 67.5 | 100 | 8380 | 29 | 123.6 | 34.5 | -0.1 | 20.4 | 0 | 43.1 | 33.8
27480 | 2280 | 2 | 2500 | 128 | 85.3 | 100.1 | 30 | 32 | 0.05 | 107 | 11.4 | 70 | 69.8 | 77.2 | 0.99 | 99.1 | 354.4 | 277.7 | 71.3 | 640.8 | 1.031 | 231.1 | 33.6 | 122.9 | 39.1 | 79 | 15.1 | 122.9 | 36.8 | 8.259 | 98.4 | 83.1 | 24.5 | 25.1 | 88 | 30 | 0.998 | 67.1 | 100 | 8480 | 29 | 120.7 | 34.4 | -0.1 | 20.3 | 0 | 43 | 33.7
27540 | 2340 | 2 | 2499 | 127.9 | 85.3 | 100.1 | 30 | 32 | 0.053 | 107 | 11.4 | 70 | 69.8 | 77.9 | 0.989 | 99.1 | 354.2 | 277.7 | 71.3 | 640.7 | 1.017 | 233.5 | 33.6 | 122.9 | 39.1 | 79 | 15 | 122.9 | 36.7 | 8.204 | 98.3 | 84.8 | 24.5 | 25.1 | 88 | 30 | 0.998 | 67.1 | 99 | 8260 | 29 | 118.8 | 34.6 | -0.1 | 19.4 | 0 | 43.4 | 33.7
27600 | 2400 | 2 | 2500 | 128 | 85.1 | 100 | 30 | 32 | 0.05 | 107 | 11.4 | 70 | 69.8 | 78.8 | 0.992 | 99.1 | 355 | 278.4 | 71.2 | 640.8 | 1.018 | 233.8 | 33.6 | 123.2 | 39 | 78.9 | 15 | 123.2 | 36.7 | 8.275 | 98.3 | 86.4 | 24.5 | 24.7 | 88 | 30 | 1.002 | 67.1 | 95 | 8460 | 29 | 120.7 | 34.6 | -0.1 | 19.1 | 0 | 43.4 | 33.8
27660 | 2460 | 2 | 2501 | 128.4 | 85 | 99.9 | 30 | 32 | 0.052 | 107 | 11.2 | 70 | 69.9 | 78.6 | 0.989 | 99.1 | 355.4 | 278.9 | 71.2 | 640.6 | 1.023 | 233.3 | 33.7 | 123.1 | 39.1 | 78.7 | 15 | 123.1 | 36.9 | 8.294 | 98.2 | 84.4 | 24.5 | 25.1 | 88 | 30 | 0.999 | 67.1 | 99 | 8160 | 29 | 119.1 | 34.5 | -0.1 | 19.4 | 0 | 43.3 | 33.8
27720 | 2520 | 2 | 2500 | 128 | 84.8 | 99.9 | 30 | 32 | 0.049 | 107 | 11.4 | 70 | 69.9 | 77.2 | 0.991 | 99.1 | 355.8 | 279.3 | 71.1 | 640.8 | 1.013 | 233.3 | 33.6 | 122.8 | 39.1 | 78.5 | 15 | 122.8 | 36.8 | 8.259 | 98.2 | 81.2 | 24.5 | 24.7 | 88 | 30 | 1 | 67.1 | 99 | 8160 | 29 | 118.4 | 34.6 | -0.1 | 20.1 | 0 | 43.3 | 33.7
27780 | 2580 | 2 | 2499 | 128.1 | 84.7 | 100 | 30 | 32 | 0.052 | 107 | 11.4 | 70 | 69.9 | 76.4 | 0.992 | 99.1 | 355.7 | 279.2 | 71.1 | 640.6 | 1.025 | 233.6 | 33.7 | 123.2 | 39.1 | 78.4 | 15 | 123.2 | 36.8 | 8.259 | 98.3 | 80.6 | 24.5 | 24.7 | 88 | 30 | 0.999 | 67.1 | 100 | 8240 | 29 | 118.8 | 34.6 | -0.1 | 19.4 | 0 | 43.4 | 33.8
27840 | 2640 | 2 | 2501 | 128.4 | 84.7 | 100.1 | 30 | 32 | 0.051 | 107 | 11.4 | 70 | 69.8 | 76.7 | 0.989 | 99.1 | 355.5 | 279.1 | 71.2 | 640.6 | 1.012 | 233.3 | 33.7 | 123.1 | 39.2 | 78.4 | 15 | 123.1 | 36.9 | 8.265 | 98.2 | 81.9 | 24.5 | 25.1 | 88 | 30 | 1.001 | 67.1 | 99 | 8290 | 29 | 118.8 | 34.5 | 0 | 19.1 | 0 | 43.4 | 33.8
27900 | 2700 | 2 | 2499 | 127.7 | 84.8 | 100 | 30 | 32 | 0.051 | 107 | 11.4 | 70 | 69.9 | 77.6 | 0.99 | 99.1 | 355.6 | 279.1 | 71.2 | 640.5 | 1.016 | 232.5 | 33.6 | 122.9 | 39.1 | 78.5 | 15 | 122.9 | 37 | 8.199 | 98.3 | 83.9 | 24.5 | 25.1 | 88 | 30 | 1.001 | 67.1 | 99 | 8240 | 29 | 118.4 | 34.5 | -0.1 | 19.7 | 0 | 42.6 | 33.8
27960 | 2760 | 2 | 2501 | 128.3 | 84.8 | 99.9 | 30 | 32 | 0.051 | 107 | 11.4 | 70 | 69.8 | 78.5 | 0.99 | 99.1 | 356 | 279.7 | 71.1 | 640.4 | 1.028 | 233 | 33.7 | 122.8 | 39.2 | 78.5 | 15 | 122.8 | 37 | 8.196 | 98.2 | 85.6 | 24.5 | 24.7 | 88 | 30 | 1 | 67.1 | 96 | 8480 | 29 | 120.4 | 34.6 | -0.1 | 20.1 | 0 | 43.3 | 33.8
28020 | 2820 | 2 | 2500 | 128.1 | 84.8 | 99.9 | 30 | 32 | 0.049 | 107 | 11.4 | 70 | 69.8 | 79 | 0.991 | 99.1 | 356.2 | 279.9 | 71.1 | 640.5 | 1.016 | 232.9 | 33.7 | 123.5 | 39.2 | 78.6 | 15 | 123.5 | 36.9 | 8.269 | 98.4 | 85.2 | 24.5 | 24.7 | 88 | 30 | 1.001 | 67.1 | 96 | 8410 | 29 | 121.7 | 34.6 | -0.1 | 20.6 | 0 | 42.9 | 33.8
28080 | 2880 | 2 | 2500 | 128.2 | 84.9 | 100 | 30 | 32 | 0.049 | 107 | 11.4 | 70 | 69.9 | 77.6 | 0.991 | 99.1 | 356.1 | 279.9 | 71.1 | 640.3 | 1.018 | 232.8 | 33.7 | 122.8 | 39.2 | 78.6 | 15 | 122.8 | 36.9 | 8.263 | 98.2 | 81.5 | 24.5 | 25.1 | 88 | 30 | 1 | 67.1 | 96 | 8550 | 29 | 118.4 | 34.5 | -0.1 | 19.9 | 0 | 43.3 | 33.8
28140 | 2940 | 2 | 2502 | 128.5 | 85 | 100 | 30 | 32 | 0.052 | 107 | 11.4 | 70 | 70 | 76.4 | 0.989 | 99.1 | 356.2 | 279.8 | 71.1 | 640.2 | 1.03 | 234 | 33.7 | 123.4 | 39.2 | 78.8 | 15 | 123.4 | 36.8 | 8.333 | 98.4 | 79.9 | 24.5 | 24.7 | 88 | 30 | 0.999 | 67.1 | 99 | 8460 | 29 | 121 | 34.5 | -0.1 | 19.6 | 0 | 43.1 | 33.8
28200 | 3000 | 2 | 2500 | 128.5 | 85.2 | 100.1 | 30 | 32 | 0.05 | 107 | 11.1 | 70 | 69.8 | 76.4 | 0.99 | 99.1 | 355.6 | 279.4 | 71.3 | 640.3 | 1.016 | 233.1 | 33.7 | 122.8 | 39.1 | 78.9 | 15 | 122.8 | 36.9 | 8.271 | 98.2 | 80.9 | 24.5 | 25.1 | 88 | 30 | 1 | 67.1 | 100 | 8430 | 29 | 118.4 | 34.6 | -0.1 | 20.1 | 0 | 43.3 | 33.8
28260 | 3060 | 2 | 2500 | 128.3 | 85.3 | 100 | 30 | 32 | 0.052 | 107 | 11.4 | 70 | 69.8 | 77.2 | 0.991 | 99.1 | 356 | 279.6 | 71.3 | 640.5 | 1.023 | 233.2 | 33.7 | 123.5 | 39.2 | 79 | 15 | 123.5 | 36.8 | 8.296 | 98.3 | 83 | 24.5 | 24.7 | 88 | 30 | 1.001 | 67.1 | 96 | 8410 | 29 | 123.3 | 34.5 | -0.1 | 19.7 | 0 | 43.1 | 33.8
28320 | 3120 | 2 | 2501 | 128.2 | 85.4 | 99.9 | 30 | 32 | 0.051 | 107 | 11.4 | 70 | 69.9 | 78.1 | 0.991 | 99.1 | 356.2 | 280 | 71.2 | 640.6 | 1.018 | 233.4 | 33.6 | 123.1 | 39.3 | 79.1 | 15 | 123.1 | 36.9 | 8.238 | 98.2 | 84.8 | 24.5 | 24.7 | 88 | 30 | 1.002 | 67.1 | 95 | 8480 | 29 | 120.7 | 34.5 | -0.1 | 19.5 | 0 | 43.4 | 33.8
28380 | 3180 | 2 | 2500 | 127.9 | 85.4 | 100 | 30 | 32 | 0.051 | 107 | 11.4 | 70 | 69.9 | 79 | 0.992 | 99.1 | 356.2 | 280 | 71.1 | 640.4 | 1.025 | 233.1 | 33.6 | 123.4 | 39.6 | 79.1 | 15 | 123.4 | 37.4 | 8.212 | 98.3 | 86.4 | 24.5 | 24.7 | 88 | 30 | 1.002 | 67.1 | 96 | 8510 | 29 | 123.6 | 34.7 | -0.2 | 19.9 | 0 | 42.7 | 33.8
28440 | 3240 | 2 | 2500 | 128.2 | 85.4 | 100 | 30 | 32 | 0.049 | 107 | 11.4 | 70 | 70 | 78.3 | 0.989 | 99.1 | 356.3 | 280 | 71.2 | 640.6 | 1.019 | 233.4 | 33.7 | 122.6 | 39.3 | 79.1 | 15 | 122.6 | 37.4 | 8.261 | 98.2 | 83.3 | 24.5 | 25.1 | 88 | 30 | 0.999 | 67.1 | 95 | 8530 | 29 | 122 | 34.6 | 0 | 19.9 | 0 | 43.1 | 33.8
28500 | 3300 | 2 | 2499 | 128 | 85.3 | 100 | 30 | 32 | 0.051 | 107 | 11.3 | 70 | 69.9 | 76.7 | 0.99 | 99.1 | 356.3 | 280.1 | 71.2 | 640.7 | 1.019 | 232.6 | 33.6 | 122.8 | 39.4 | 79 | 15 | 122.8 | 37.1 | 8.236 | 98.1 | 80.2 | 24.5 | 25.1 | 88 | 30 | 1 | 67.1 | 95 | 8410 | 29 | 122 | 34.6 | -0.1 | 19.8 | 0 | 43.3 | 33.8
28560 | 3360 | 2 | 2500 | 128.5 | 85 | 100 | 30 | 32 | 0.052 | 107 | 11.3 | 70 | 71.9 | 76.3 | 0.991 | 99.2 | 356.5 | 280.3 | 71.2 | 640.5 | 1.013 | 232.9 | 33.7 | 123.1 | 39.3 | 78.7 | 15.1 | 123 | 37.1 | 8.274 | 98.2 | 80.5 | 24.5 | 24.7 | 88 | 30 | 1 | 67.1 | 95 | 8530 | 29 | 120.4 | 34.6 | -0.1 | 19.5 | 0 | 43.6 | 33.8
28620 | 3420 | 2 | 2500 | 128.3 | 84.9 | 100 | 30 | 32 | 0.049 | 107 | 11.3 | 70 | 72 | 76.7 | 0.989 | 99.2 | 356.9 | 280.8 | 71.1 | 640.5 | 1.022 | 233.1 | 33.7 | 123.3 | 39.3 | 78.8 | 15 | 123.3 | 37.2 | 8.252 | 98.4 | 82.2 | 24.5 | 24.7 | 88 | 30 | 1.001 | 67.1 | 96 | 8650 | 29 | 123.3 | 34.5 | -0.1 | 20.8 | 0 | 42.6 | 33.8
28680 | 3480 | 2 | 2499 | 127.9 | 85 | 100 | 30 | 32 | 0.053 | 107 | 11.3 | 70 | 71.8 | 77.7 | 0.99 | 99.1 | 357.1 | 281 | 71.1 | 640.2 | 1.025 | 232.9 | 33.6 | 122.9 | 39.3 | 78.8 | 15 | 122.9 | 37.1 | 8.27 | 98.1 | 84.1 | 24.5 | 25.1 | 88 | 30 | 1.001 | 67.1 | 99 | 8260 | 29 | 118.4 | 34.5 | -0.2 | 19.6 | 0 | 43.4 | 33.8
28740 | 3540 | 2 | 2500 | 128.2 | 85 | 100 | 30 | 32 | 0.05 | 107 | 11.3 | 70 | 70.2 | 78.7 | 0.99 | 99.2 | 357 | 280.9 | 71.2 | 640.3 | 1.016 | 233.1 | 33.7 | 123.1 | 39.4 | 78.8 | 15 | 123.1 | 36.9 | 8.269 | 98.3 | 85.7 | 25 | 24.7 | 88 | 30 | 0.997 | 67.1 | 96 | 8510 | 29 | 118.8 | 34.5 | -0.1 | 20.7 | 0 | 42.5 | 33.8
28800 | 3600 | 2 | 2501 | 128.3 | 85.1 | 100 | 30 | 32 | 0.05 | 107 | 11.3 | 70 | 69.6 | 78.9 | 0.99 | 99.1 | 356.9 | 280.9 | 71.3 | 640.2 | 1.012 | 232.9 | 33.7 | 123 | 39.3 | 78.8 | 15 | 123 | 37 | 8.244 | 98.1 | 84.6 | 24.5 | 25.1 | 88 | 30 | 1.001 | 67.1 | 99 | 8310 | 29 | 118.8 | 34.6 | -0.2 | 19.4 | 0 | 43.5 | 33.8
39660 | 60 | 3 | 2498 | 127.9 | 84.8 | 100 | 30 | 32 | 0.052 | 107 | 11.3 | 70 | 69.8 | 68.5 | 0.992 | 98.9 | 341.8 | 263.4 | 70.9 | 645.4 | 1.365 | 230.8 | 33.6 | 124.1 | 35.5 | 78.8 | 15.1 | 124.2 | 34 | 8.108 | 98.5 | 83 | 24.5 | 24.7 | 88 | 30 | 1 | 67.5 | 96 | 8480 | 29 | 122.6 | 34.7 | -0.1 | 19.6 | 0 | 43 | 33.6
39720 | 120 | 3 | 2501 | 128.5 | 85.6 | 100.1 | 30 | 32 | 0.052 | 107 | 11.3 | 70 | 70 | 69.5 | 0.99 | 98.9 | 342.1 | 263.5 | 70.9 | 645.6 | 1.352 | 230.7 | 33.7 | 124 | 35.5 | 79.4 | 15 | 124 | 34 | 8.157 | 98.6 | 83.8 | 24.5 | 24.7 | 88 | 30 | 1.002 | 67.5 | 100 | 8210 | 29 | 122.3 | 34.5 | -0.2 | 19.5 | 0 | 43 | 33.6
39780 | 180 | 3 | 2501 | 128.5 | 84.7 | 100.1 | 30 | 32 | 0.053 | 107 | 11.3 | 70 | 69.9 | 70.4 | 0.991 | 98.9 | 342.1 | 263.7 | 71 | 645.6 | 1.323 | 230.5 | 33.7 | 123.5 | 35.7 | 78.5 | 15 | 123.5 | 34 | 8.147 | 98.4 | 84.5 | 24.5 | 24.7 | 88 | 30 | 0.999 | 67.5 | 100 | 8410 | 29 | 121.7 | 34.5 | -0.1 | 19.9 | 0 | 43.2 | 33.6
39840 | 240 | 3 | 2500 | 128.2 | 84.8 | 99.9 | 30 | 32 | 0.051 | 107 | 11.3 | 70 | 69.9 | 71.1 | 0.99 | 98.9 | 343.5 | 265.1 | 70.8 | 645.2 | 1.338 | 230.4 | 33.7 | 123.4 | 35.8 | 78.8 | 15 | 123.5 | 34.2 | 8.151 | 98.5 | 85.2 | 24.5 | 25.1 | 88 | 30 | 0.998 | 67.5 | 100 | 8380 | 29 | 123.6 | 34.4 | -0.1 | 20.6 | 0 | 42.5 | 33.7
39900 | 300 | 3 | 2499 | 128.1 | 85.5 | 100.1 | 30 | 32 | 0.047 | 107 | 11.3 | 70 | 69.9 | 71.8 | 0.991 | 98.9 | 343.4 | 265.2 | 70.9 | 645.4 | 1.309 | 230.5 | 33.6 | 124.1 | 35.6 | 79.5 | 15 | 124.1 | 34.1 | 8.164 | 98.5 | 85.8 | 24.5 | 24.7 | 88 | 30 | 1.002 | 67.5 | 100 | 8380 | 29 | 120.7 | 34.5 | -0.1 | 19.5 | 0 | 42.7 | 33.6
39960 | 360 | 3 | 2498 | 127.9 | 85.2 | 100.2 | 30 | 32 | 0.049 | 107 | 11.3 | 70 | 70 | 72.5 | 0.992 | 98.9 | 342.9 | 264.8 | 71.1 | 645.4 | 1.297 | 230.7 | 33.6 | 123.5 | 35.6 | 79 | 15 | 123.5 | 33.9 | 8.128 | 98.4 | 86.4 | 24.5 | 24.7 | 88 | 30 | 1.003 | 67.1 | 100 | 8210 | 29 | 119.1 | 34.5 | -0.1 | 20.4 | 0 | 42.9 | 33.6
40020 | 420 | 3 | 2501 | 128.3 | 84.6 | 99.8 | 30 | 32 | 0.046 | 107 | 11.3 | 70 | 70 | 73.2 | 0.988 | 98.9 | 344.5 | 266.2 | 70.9 | 645.2 | 1.286 | 230.9 | 33.7 | 124.1 | 35.9 | 78.4 | 15 | 124.1 | 34.3 | 8.158 | 98.4 | 86.9 | 24.5 | 24.7 | 88 | 30 | 1 | 67.5 | 96 | 8410 | 29 | 122.9 | 34.4 | -0.1 | 19.6 | 0 | 42.9 | 33.7
40080 | 480 | 3 | 2501 | 128.4 | 84.9 | 100 | 30 | 32 | 0.051 | 107 | 11.3 | 70 | 70 | 73.7 | 0.99 | 98.9 | 344.6 | 266.6 | 70.9 | 645.2 | 1.274 | 231.7 | 33.7 | 123.6 | 36 | 78.9 | 15 | 123.6 | 34.4 | 8.21 | 98.4 | 87.4 | 24.5 | 24.7 | 88 | 30 | 1 | 67.5 | 96 | 8600 | 29 | 123.6 | 34.6 | -0.1 | 19.6 | 0 | 43.3 | 33.7
40140 | 540 | 3 | 2499 | 128.2 | 85.5 | 100.2 | 30 | 32 | 0.047 | 107 | 11.3 | 70 | 69.9 | 74.3 | 0.991 | 98.9 | 344.2 | 266.2 | 71 | 645.2 | 1.263 | 231.7 | 33.7 | 123.3 | 36.2 | 79.5 | 15.1 | 123.3 | 34.6 | 8.161 | 98.5 | 87.8 | 24.5 | 24.7 | 88 | 30 | 0.998 | 67.8 | 100 | 8360 | 29 | 121.4 | 34.5 | -0.1 | 20.6 | 0 | 42.5 | 33.6
40200 | 600 | 3 | 2501 | 128.5 | 85.1 | 100 | 30 | 32 | 0.053 | 107 | 11.3 | 70 | 70 | 74.9 | 0.99 | 98.9 | 344.6 | 266.5 | 71 | 645.6 | 1.254 | 233.2 | 33.7 | 123.2 | 36.1 | 79 | 15 | 123.2 | 34.5 | 8.136 | 98.5 | 88.2 | 24.5 | 25.1 | 88 | 30 | 1.001 | 67.5 | 96 | 8650 | 29 | 121.4 | 34.4 | -0.1 | 20.7 | 0 | 42.6 | 33.6
40260 | 660 | 3 | 2500 | 128.1 | 84.5 | 99.9 | 30 | 32 | 0.055 | 107 | 11.3 | 70 | 69.9 | 75.3 | 0.992 | 98.9 | 345.4 | 267.4 | 70.9 | 645.3 | 1.246 | 231.8 | 33.7 | 123.5 | 36.1 | 78.3 | 15 | 123.5 | 34.3 | 8.18 | 98.5 | 87.7 | 24.5 | 25.1 | 87 | 30 | 1 | 67.5 | 100 | 8160 | 29 | 122 | 34.4 | -0.1 | 20 | 0 | 42.6 | 33.6
40320 | 720 | 3 | 2500 | 128.2 | 84.7 | 99.9 | 30 | 32 | 0.049 | 107 | 11.4 | 70 | 69.9 | 74.9 | 0.99 | 98.9 | 346.3 | 268.4 | 70.8 | 645.3 | 1.234 | 231.5 | 33.7 | 124 | 35.9 | 78.7 | 14.9 | 124 | 34 | 8.156 | 98.4 | 85.7 | 24.5 | 24.7 | 88 | 30 | 0.999 | 67.5 | 100 | 8310 | 29 | 120.4 | 34.6 | -0.1 | 19.8 | 0 | 43.1 | 33.6
40380 | 780 | 3 | 2500 | 128.1 | 85.1 | 100.1 | 30 | 32 | 0.048 | 107 | 11.4 | 70 | 70 | 74.6 | 0.99 | 98.9 | 345.6 | 267.9 | 71 | 645.4 | 1.225 | 230.7 | 33.6 | 123.2 | 36 | 79.1 | 15.1 | 123.2 | 34.2 | 8.183 | 98.5 | 84.4 | 24.5 | 25.1 | 88 | 30 | 1 | 67.5 | 100 | 8040 | 29 | 119.1 | 34.4 | -0.1 | 20.9 | 0 | 42.6 | 33.7
40440 | 840 | 3 | 2500 | 128.3 | 85.5 | 100.1 | 30 | 32 | 0.046 | 107 | 11.4 | 70 | 69.9 | 74.7 | 0.992 | 98.9 | 345.8 | 267.8 | 71.1 | 645.6 | 1.211 | 232.3 | 33.7 | 123.3 | 35.8 | 79.4 | 15.1 | 123.3 | 34.3 | 8.193 | 98.5 | 84.5 | 24.5 | 24.7 | 88 | 30 | 1 | 67.5 | 100 | 8380 | 29 | 121.4 | 34.5 | -0.1 | 20.7 | 0 | 42.7 | 33.6
40500 | 900 | 3 | 2501 | 128.3 | 85.2 | 100 | 30 | 32 | 0.046 | 107 | 11.4 | 70 | 69.9 | 75.2 | 0.99 | 98.9 | 346.2 | 268.2 | 71 | 645.5 | 1.201 | 231.6 | 33.7 | 122.8 | 35.9 | 79.1 | 15.1 | 122.8 | 34.2 | 8.199 | 98.6 | 85.3 | 24.5 | 25.1 | 88 | 30 | 1.001 | 67.5 | 100 | 8120 | 29 | 119.1 | 34.4 | -0.1 | 20.5 | 0 | 42.4 | 33.7
40560 | 960 | 3 | 2500 | 128.2 | 85 | 99.8 | 30 | 32 | 0.046 | 107 | 11.4 | 70 | 69.9 | 75.8 | 0.991 | 98.9 | 347 | 269 | 70.9 | 645.5 | 1.187 | 231.4 | 33.7 | 123.8 | 36 | 78.9 | 15 | 123.9 | 34.5 | 8.199 | 98.5 | 86 | 24.5 | 24.7 | 88 | 30 | 1.002 | 67.5 | 100 | 8410 | 29 | 120.4 | 34.5 | -0.1 | 19.9 | 0 | 43 | 33.6
40620 | 1020 | 3 | 2500 | 128 | 84.9 | 100 | 30 | 32 | 0.048 | 107 | 11.4 | 70 | 69.8 | 76.2 | 0.99 | 98.9 | 346.9 | 269.1 | 70.9 | 645.2 | 1.181 | 231.3 | 33.6 | 123.8 | 35.9 | 78.7 | 15.1 | 123.8 | 34.4 | 8.197 | 98.4 | 86.6 | 24.5 | 24.7 | 88 | 30 | 0.999 | 67.1 | 99 | 8190 | 29 | 122.3 | 34.6 | -0.1 | 19.2 | 0 | 43 | 33.7
40680 | 1080 | 3 | 2501 | 128.4 | 84.8 | 100 | 30 | 32 | 0.049 | 107 | 11.4 | 70 | 70 | 76.3 | 0.99 | 98.9 | 347 | 269.5 | 71 | 645 | 1.181 | 231.2 | 33.7 | 123.4 | 35.8 | 78.6 | 15 | 123.4 | 34.3 | 8.217 | 98.5 | 85.8 | 24.5 | 24.7 | 88 | 30 | 1.003 | 67.5 | 96 | 8550 | 29 | 123.3 | 34.7 | -0.1 | 20.6 | 0 | 42.3 | 33.6
40740 | 1140 | 3 | 2500 | 128 | 84.7 | 100.1 | 30 | 32 | 0.045 | 107 | 11.4 | 70 | 70.3 | 75.8 | 0.992 | 98.9 | 347.3 | 269.6 | 71 | 645.1 | 1.162 | 231.3 | 33.6 | 123.7 | 36 | 78.6 | 15 | 123.7 | 34.3 | 8.183 | 98.3 | 84.1 | 24.5 | 24.7 | 88 | 30 | 1.002 | 67.5 | 100 | 8290 | 29 | 120.4 | 34.4 | -0.1 | 19.8 | 0 | 42.7 | 33.7
40800 | 1200 | 3 | 2501 | 128.4 | 84.9 | 100 | 30 | 32 | 0.045 | 107 | 11.4 | 70 | 71.9 | 75.5 | 0.988 | 98.9 | 347.8 | 270.2 | 71 | 645.1 | 1.164 | 231.4 | 33.7 | 124 | 36 | 79 | 15 | 124.1 | 34.2 | 8.263 | 98.5 | 83.5 | 24.5 | 24.7 | 88 | 30 | 0.999 | 67.5 | 96 | 8430 | 29 | 122.3 | 34.5 | -0.1 | 20.3 | 0 | 42.5 | 33.7
40860 | 1260 | 3 | 2500 | 128.2 | 85.5 | 100 | 30 | 32 | 0.049 | 107 | 11.4 | 70 | 71.8 | 75.8 | 0.99 | 98.9 | 347.6 | 270 | 71 | 645.1 | 1.155 | 230.8 | 33.7 | 123 | 36.1 | 79.5 | 15 | 123 | 34.4 | 8.247 | 98.4 | 84.5 | 24.5 | 25.1 | 88 | 30 | 1.001 | 67.1 | 100 | 8410 | 29 | 121.4 | 34.6 | -0.1 | 20.4 | 0 | 42.4 | 33.6
40920 | 1320 | 3 | 2500 | 128.2 | 85.4 | 99.9 | 30 | 32 | 0.054 | 107 | 11.4 | 70 | 71.6 | 76.1 | 0.991 | 98.9 | 347.8 | 270.2 | 71.1 | 645.1 | 1.154 | 230.7 | 33.7 | 123.5 | 36.1 | 79.4 | 15 | 123.5 | 34.4 | 8.239 | 98.2 | 85.4 | 24.5 | 24.7 | 88 | 30 | 1.001 | 67.5 | 99 | 8120 | 29 | 121.4 | 34.4 | -0.1 | 19.4 | 0 | 43.3 | 33.6
40980 | 1380 | 3 | 2500 | 128.2 | 85.1 | 99.9 | 30 | 32 | 0.051 | 107 | 11.4 | 70 | 69.8 | 76.5 | 0.99 | 98.9 | 348.2 | 270.6 | 71 | 644.9 | 1.145 | 230.6 | 33.6 | 123.8 | 36.1 | 78.9 | 15 | 123.8 | 34.3 | 8.189 | 98.2 | 86.1 | 24.5 | 24.7 | 88 | 30 | 1.001 | 67.5 | 95 | 8410 | 29 | 122.3 | 34.6 | -0.1 | 19.5 | 0 | 43.3 | 33.7
41040 | 1440 | 3 | 2500 | 128.2 | 85.3 | 100 | 30 | 32 | 0.052 | 107 | 11.5 | 70 | 69.8 | 77 | 0.991 | 98.9 | 348.3 | 270.9 | 71 | 645.1 | 1.137 | 231.1 | 33.7 | 123.7 | 36.2 | 79.1 | 15.1 | 123.7 | 34.5 | 8.206 | 98.3 | 86.9 | 24.5 | 24.7 | 88 | 30 | 1.001 | 67.5 | 100 | 8260 | 29 | 122 | 34.5 | 0 | 19.1 | 0 | 43.1 | 33.7
41100 | 1500 | 3 | 2500 | 128.3 | 85.4 | 100 | 30 | 32 | 0.051 | 107 | 11.4 | 70 | 69.9 | 77.4 | 0.99 | 98.9 | 348.4 | 270.9 | 71.1 | 644.9 | 1.139 | 230.8 | 33.7 | 123.2 | 36.2 | 79.2 | 15 | 123.3 | 34.4 | 8.271 | 98.4 | 87.6 | 25 | 25.1 | 88 | 30 | 0.999 | 67.5 | 96 | 8550 | 29 | 123.3 | 34.6 | -0.1 | 20.8 | 0 | 42.7 | 33.7
41160 | 1560 | 3 | 2500 | 128 | 85.4 | 100.1 | 30 | 32 | 0.049 | 107 | 11.4 | 70 | 69.9 | 77.6 | 0.99 | 98.9 | 348.2 | 270.7 | 71.2 | 645 | 1.129 | 230.2 | 33.6 | 123.7 | 36.8 | 79.2 | 15 | 123.7 | 34.9 | 8.217 | 98.2 | 87.6 | 24.5 | 24.7 | 88 | 30 | 1.001 | 67.1 | 100 | 8410 | 29 | 121.7 | 34.5 | 0 | 19.9 | 0 | 43.3 | 33.7
41220 | 1620 | 3 | 2500 | 128.1 | 85.1 | 100 | 30 | 32 | 0.048 | 107 | 11.5 | 70 | 70 | 77.2 | 0.992 | 98.9 | 348.5 | 271.1 | 71.1 | 644.8 | 1.136 | 230.3 | 33.7 | 123.4 | 36.3 | 78.8 | 15.1 | 123.4 | 35 | 8.191 | 98.4 | 86.4 | 24.5 | 24.7 | 88 | 30 | 1.001 | 67.5 | 99 | 8210 | 29 | 119.1 | 34.5 | -0.1 | 20.8 | 0 | 42.6 | 33.7
41280 | 1680 | 3 | 2500 | 128.1 | 84.9 | 99.9 | 30 | 32 | 0.052 | 107 | 11.4 | 70 | 69.9 | 76.9 | 0.989 | 98.9 | 349.1 | 271.8 | 71 | 645 | 1.12 | 230.4 | 33.6 | 123.6 | 36.5 | 78.5 | 15 | 123.6 | 34.7 | 8.292 | 98.2 | 86.1 | 24.5 | 24.7 | 88 | 30 | 1 | 67.5 | 96 | 8410 | 29 | 123.3 | 34.5 | -0.1 | 20.1 | 0 | 43.1 | 33.7
41340 | 1740 | 3 | 2501 | 128.2 | 84.7 | 99.9 | 30 | 32 | 0.044 | 107 | 11.5 | 70 | 70 | 77.1 | 0.991 | 99 | 349.7 | 272.5 | 70.9 | 645 | 1.118 | 229.7 | 33.7 | 123.2 | 36.4 | 78.5 | 15 | 123.2 | 34.7 | 8.2 | 98.3 | 86.3 | 24.5 | 25.1 | 87 | 30 | 1.002 | 67.5 | 96 | 8550 | 29 | 123.3 | 34.5 | -0.1 | 20.4 | 0 | 42.4 | 33.7
41400 | 1800 | 3 | 2500 | 128 | 84.7 | 99.9 | 30 | 32 | 0.05 | 107 | 11.4 | 70 | 69.9 | 77.3 | 0.99 | 99 | 349.8 | 272.8 | 70.9 | 644.7 | 1.108 | 229.6 | 33.6 | 123.6 | 36.5 | 78.4 | 15 | 123.6 | 34.8 | 8.255 | 98.2 | 87 | 24.5 | 24.7 | 87 | 30 | 0.999 | 67.5 | 100 | 8330 | 29 | 122 | 34.6 | -0.1 | 19.2 | 0 | 43.2 | 33.7
41460 | 1860 | 3 | 2501 | 128.2 | 84.7 | 100.1 | 30 | 32 | 0.048 | 107 | 11.4 | 70 | 69.9 | 77.6 | 0.991 | 99 | 349.7 | 272.6 | 71 | 644.7 | 1.104 | 229.7 | 33.6 | 124.1 | 36.4 | 78.4 | 15 | 124.1 | 34.5 | 8.24 | 98.3 | 87.6 | 24.5 | 24.7 | 87 | 30 | 1 | 67.1 | 100 | 8380 | 29 | 120.7 | 34.5 | -0.1 | 19.2 | 0 | 43 | 33.7
41520 | 1920 | 3 | 2498 | 127.8 | 84.6 | 100.1 | 30 | 32 | 0.052 | 107 | 11.4 | 70 | 69.9 | 78 | 0.992 | 99 | 349.3 | 272.3 | 71.1 | 644.6 | 1.11 | 230.2 | 33.6 | 123.5 | 36.4 | 78.4 | 15 | 123.5 | 34.4 | 8.22 | 98.2 | 88.3 | 24.5 | 24.7 | 87 | 30 | 1.002 | 67.5 | 99 | 8090 | 29 | 121.4 | 34.7 | -0.1 | 20.1 | 0 | 43.1 | 33.7
41580 | 1980 | 3 | 2500 | 128.2 | 84.8 | 100 | 30 | 32 | 0.047 | 107 | 11.4 | 70 | 70 | 78.4 | 0.99 | 99 | 350.1 | 273.1 | 71 | 644.7 | 1.105 | 229.7 | 33.7 | 123.9 | 36.4 | 78.7 | 15.1 | 123.9 | 34.5 | 8.259 | 98.2 | 88.7 | 24.5 | 24.7 | 88 | 30 | 1.001 | 67.1 | 96 | 8600 | 29 | 122.3 | 34.6 | -0.1 | 19.3 | 0 | 42.9 | 33.7
41640 | 2040 | 3 | 2501 | 128.2 | 85.3 | 100 | 30 | 32 | 0.053 | 107 | 11.4 | 70 | 70 | 77.9 | 0.99 | 99 | 350 | 273.1 | 71 | 644.6 | 1.1 | 229.2 | 33.6 | 123.9 | 36.4 | 79.2 | 15 | 123.9 | 34.7 | 8.213 | 98.1 | 86.9 | 24.5 | 24.7 | 88 | 30 | 1.003 | 67.1 | 95 | 8360 | 29 | 123.3 | 34.6 | -0.1 | 19.3 | 0 | 43.4 | 33.7
41700 | 2100 | 3 | 2500 | 128.3 | 85.6 | 100 | 30 | 32 | 0.05 | 107 | 11.4 | 70 | 70 | 77.4 | 0.991 | 99 | 350.1 | 273 | 71.2 | 644.8 | 1.1 | 229 | 33.7 | 123.9 | 36.5 | 79.4 | 15 | 123.9 | 34.7 | 8.194 | 98.4 | 85.7 | 24.5 | 24.7 | 88 | 30 | 1 | 67.5 | 100 | 8460 | 29 | 120.4 | 34.5 | -0.1 | 19.9 | 0 | 42.5 | 33.7
41760 | 2160 | 3 | 2502 | 128.5 | 84.8 | 100 | 30 | 32 | 0.048 | 107 | 11.4 | 70 | 69.9 | 77.4 | 0.99 | 99 | 350.2 | 273.1 | 71.1 | 644.8 | 1.091 | 229.6 | 33.7 | 123.3 | 36.6 | 78.5 | 15 | 123.3 | 34.5 | 8.275 | 98.3 | 85.7 | 24.5 | 24.7 | 88 | 30 | 1.003 | 67.1 | 99 | 8480 | 29 | 120.4 | 34.5 | -0.1 | 19.4 | 0 | 43 | 33.7
41820 | 2220 | 3 | 2499 | 127.9 | 84.4 | 99.9 | 30 | 32 | 0.051 | 107 | 11.4 | 70 | 70 | 77.8 | 0.991 | 99 | 351.2 | 274.2 | 70.9 | 644.5 | 1.094 | 229.7 | 33.6 | 123.9 | 36.6 | 78.2 | 14.9 | 123.9 | 34.6 | 8.278 | 98.1 | 86.1 | 24.5 | 24.7 | 87 | 30 | 1.002 | 67.1 | 99 | 8120 | 29 | 122 | 34.6 | -0.1 | 19 | 0 | 43.1 | 33.7
41880 | 2280 | 3 | 2500 | 128.1 | 85.1 | 100 | 30 | 32 | 0.05 | 107 | 11.5 | 70 | 70 | 78.4 | 0.989 | 99 | 350.9 | 274 | 71.1 | 644.6 | 1.099 | 229.3 | 33.7 | 122.8 | 36.5 | 79.1 | 15 | 122.8 | 34.6 | 8.237 | 98.3 | 87.1 | 24.5 | 25.1 | 88 | 30 | 1 | 67.5 | 96 | 8360 | 29 | 118.8 | 34.6 | -0.1 | 20.5 | 0 | 42.4 | 33.7
41940 | 2340 | 3 | 2501 | 128.2 | 85.4 | 100.2 | 30 | 32 | 0.051 | 107 | 11.4 | 70 | 69.9 | 78.7 | 0.989 | 99 | 350.2 | 273.3 | 71.2 | 644.7 | 1.1 | 229.3 | 33.6 | 123.5 | 36.5 | 79.2 | 15 | 123.5 | 34.6 | 8.241 | 98.1 | 86 | 24.5 | 24.7 | 88 | 30 | 0.999 | 67.5 | 96 | 8580 | 29 | 123.3 | 34.5 | -0.1 | 19.8 | 0 | 43.1 | 33.7
42000 | 2400 | 3 | 2500 | 128 | 85.1 | 100 | 30 | 32 | 0.051 | 107 | 11.4 | 70 | 69.9 | 77.7 | 0.991 | 98.9 | 350.9 | 273.9 | 71.1 | 644.6 | 1.09 | 229.2 | 33.6 | 123.1 | 36.5 | 78.9 | 15.1 | 123.1 | 34.7 | 8.197 | 98.3 | 83 | 25 | 24.7 | 88 | 30 | 0.999 | 67.1 | 100 | 8480 | 29 | 119.1 | 34.4 | -0.2 | 20.9 | 0 | 42.3 | 33.7
42060 | 2460 | 3 | 2500 | 128 | 84.9 | 99.9 | 30 | 32 | 0.051 | 107 | 11.3 | 70 | 69.9 | 76.7 | 0.987 | 99 | 351.3 | 274.5 | 71.1 | 644.4 | 1.089 | 229.3 | 33.6 | 123.4 | 36.5 | 78.6 | 15 | 123.4 | 34.5 | 8.254 | 98.1 | 81.4 | 24.5 | 24.7 | 88 | 30 | 1 | 67.1 | 96 | 8410 | 29 | 121 | 34.6 | -0.2 | 20.6 | 0 | 42.6 | 33.7
42120 | 2520 | 3 | 2499 | 128.1 | 84.7 | 99.9 | 30 | 32 | 0.05 | 107 | 11.4 | 70 | 69.9 | 76.6 | 0.99 | 99 | 351.5 | 274.8 | 71 | 644.2 | 1.08 | 229.9 | 33.6 | 123.2 | 36.6 | 78.4 | 15 | 123.2 | 34.7 | 8.298 | 98.2 | 82 | 24.5 | 24.7 | 87 | 30 | 1.003 | 67.1 | 96 | 8430 | 29 | 121.4 | 34.7 | 0 | 20.5 | 0 | 42.5 | 33.7
42180 | 2580 | 3 | 2500 | 128.3 | 84.6 | 100 | 30 | 32 | 0.049 | 107 | 11.3 | 70 | 69.8 | 77 | 0.99 | 99 | 351.6 | 274.9 | 71 | 644.5 | 1.065 | 230 | 33.7 | 123.7 | 37 | 78.3 | 15 | 123.7 | 34.9 | 8.258 | 98.1 | 83.4 | 24.5 | 24.7 | 87 | 30 | 1 | 67.1 | 99 | 8460 | 29 | 123.6 | 34.6 | -0.1 | 19.8 | 0 | 43.3 | 33.7
42240 | 2640 | 3 | 2500 | 128.2 | 84.8 | 100.1 | 30 | 32 | 0.048 | 107 | 11.4 | 70 | 69.9 | 77.4 | 0.991 | 99 | 351.7 | 275 | 71 | 644.8 | 1.062 | 229.6 | 33.7 | 123.7 | 36.8 | 78.5 | 15 | 123.7 | 34.8 | 8.27 | 98.2 | 84.5 | 24.5 | 24.7 | 87 | 30 | 1.001 | 67.1 | 96 | 8600 | 29 | 123.9 | 34.7 | -0.1 | 19.5 | 0 | 42.8 | 33.7
42300 | 2700 | 3 | 2499 | 128.1 | 84.9 | 100.1 | 30 | 32 | 0.048 | 107 | 11.3 | 70 | 69.9 | 78 | 0.992 | 99 | 351.5 | 274.9 | 71.1 | 644.6 | 1.066 | 229.9 | 33.7 | 123.7 | 36.9 | 78.6 | 15 | 123.7 | 35 | 8.259 | 98.3 | 85.7 | 24.5 | 24.7 | 88 | 30 | 1 | 67.5 | 96 | 8510 | 29 | 123.6 | 34.5 | -0.1 | 19.1 | 0 | 43.2 | 33.7
42360 | 2760 | 3 | 2501 | 128.4 | 85.1 | 100 | 30 | 32 | 0.048 | 107 | 11.3 | 70 | 69.9 | 78.7 | 0.989 | 99 | 351.6 | 275 | 71.2 | 644.6 | 1.066 | 229.7 | 33.7 | 123.2 | 36.7 | 78.8 | 15 | 123.2 | 34.8 | 8.274 | 98.3 | 86.7 | 24.5 | 24.7 | 88 | 30 | 1 | 67.5 | 100 | 8310 | 29 | 121.4 | 34.5 | -0.1 | 20.7 | 0 | 42.5 | 33.7
42420 | 2820 | 3 | 2500 | 128.3 | 85.3 | 100 | 30 | 32 | 0.049 | 107 | 11.3 | 70 | 70 | 78.4 | 0.99 | 98.9 | 351.7 | 275.1 | 71.2 | 644.6 | 1.052 | 229.6 | 33.7 | 123.3 | 36.7 | 79.1 | 15 | 123.2 | 34.7 | 8.223 | 98.1 | 84.8 | 24.5 | 25.1 | 88 | 30 | 0.999 | 67.1 | 96 | 8530 | 29 | 121 | 34.6 | -0.1 | 20.2 | 0 | 42.9 | 33.7
42480 | 2880 | 3 | 2498 | 128.1 | 85.5 | 100 | 30 | 32 | 0.046 | 107 | 11.3 | 70 | 69.9 | 77.2 | 0.991 | 99 | 351.7 | 275 | 71.2 | 644.6 | 1.048 | 229.7 | 33.7 | 123.2 | 36.8 | 79.3 | 14.9 | 123.3 | 34.7 | 8.261 | 98.3 | 82 | 24.5 | 24.7 | 88 | 30 | 0.997 | 67.5 | 100 | 8410 | 29 | 121.4 | 34.4 | -0.1 | 20.3 | 0 | 42.3 | 33.7
42540 | 2940 | 3 | 2501 | 128.3 | 85.4 | 100 | 30 | 32 | 0.046 | 107 | 11.3 | 70 | 69.9 | 76.6 | 0.99 | 99 | 351.9 | 275.2 | 71.2 | 644.8 | 1.041 | 228.8 | 33.7 | 123.8 | 36.9 | 79.1 | 15 | 123.8 | 34.6 | 8.247 | 98.2 | 81.7 | 24.5 | 24.7 | 88 | 30 | 1.005 | 67.5 | 96 | 8550 | 29 | 120.4 | 34.5 | -0.1 | 19.4 | 0 | 43.1 | 33.7
42600 | 3000 | 3 | 2501 | 128.4 | 84.6 | 99.9 | 30 | 32 | 0.049 | 107 | 11.3 | 70 | 69.9 | 76.8 | 0.991 | 99 | 352.6 | 276 | 71.1 | 644.7 | 1.048 | 230.5 | 33.7 | 123.8 | 36.7 | 78.3 | 15 | 123.8 | 34.8 | 8.247 | 98.2 | 82.7 | 24.5 | 24.7 | 87 | 30 | 1.003 | 67.5 | 99 | 8260 | 29 | 122 | 34.5 | -0.1 | 19.7 | 0 | 42.7 | 33.7
42660 | 3060 | 3 | 2499 | 127.9 | 84.5 | 100 | 30 | 32 | 0.053 | 107 | 11.3 | 70 | 69.8 | 77.3 | 0.989 | 99 | 352.7 | 276.4 | 71 | 644.2 | 1.05 | 230.3 | 33.6 | 123.9 | 36.6 | 78.2 | 15 | 123.9 | 35 | 8.265 | 98 | 84 | 24.5 | 24.3 | 87 | 30 | 1 | 67.5 | 95 | 8480 | 29 | 123.6 | 34.6 | -0.1 | 19.7 | 0 | 43.3 | 33.7
42720 | 3120 | 3 | 2500 | 127.7 | 85.1 | 100.1 | 30 | 32 | 0.052 | 107 | 11.3 | 70 | 69.9 | 77.8 | 0.99 | 99 | 352.3 | 275.9 | 71.1 | 644.5 | 1.052 | 229.8 | 33.6 | 123.7 | 36.8 | 78.9 | 15 | 123.7 | 34.9 | 8.289 | 98 | 85.2 | 24.5 | 24.7 | 88 | 30 | 1.002 | 67.1 | 95 | 8510 | 29 | 123.9 | 34.6 | -0.2 | 19.2 | 0 | 43.3 | 33.7
42780 | 3180 | 3 | 2500 | 127.9 | 85.5 | 100.1 | 30 | 32 | 0.05 | 107 | 11.3 | 70 | 70 | 78.4 | 0.992 | 99 | 352.1 | 275.5 | 71.3 | 644.6 | 1.059 | 229.5 | 33.6 | 123.4 | 36.8 | 79.3 | 15 | 123.4 | 35 | 8.274 | 98.3 | 86.4 | 25 | 24.7 | 88 | 30 | 0.997 | 67.1 | 95 | 8430 | 29 | 121 | 34.5 | -0.2 | 20.8 | 0 | 42.8 | 33.7
42840 | 3240 | 3 | 2501 | 128.4 | 85 | 99.9 | 30 | 32 | 0.048 | 107 | 11.3 | 70 | 69.9 | 78.7 | 0.989 | 99 | 352.8 | 276.2 | 71.1 | 644.6 | 1.055 | 228.4 | 33.7 | 123.9 | 36.6 | 78.7 | 15.1 | 123.9 | 34.9 | 8.264 | 98.1 | 86 | 24.5 | 24.7 | 88 | 30 | 1.002 | 67.5 | 99 | 8360 | 29 | 120.4 | 34.7 | -0.1 | 19.4 | 0 | 42.9 | 33.7
42900 | 3300 | 3 | 2500 | 128 | 84.6 | 99.9 | 30 | 32 | 0.048 | 107 | 11.3 | 70 | 69.9 | 77.6 | 0.989 | 99 | 353.2 | 276.9 | 71 | 644.2 | 1.04 | 229.1 | 33.6 | 123.1 | 36.8 | 78.2 | 14.9 | 123.1 | 35.2 | 8.248 | 98.1 | 83.2 | 24.5 | 25.1 | 87 | 30 | 1 | 67.5 | 96 | 8550 | 29 | 120.7 | 34.7 | -0.1 | 20.4 | 0 | 42.3 | 33.7
42960 | 3360 | 3 | 2499 | 128 | 84.7 | 99.9 | 30 | 32 | 0.048 | 107 | 11.3 | 70 | 69.9 | 76.7 | 0.99 | 99 | 353.3 | 277.2 | 71 | 644.4 | 1.048 | 229.5 | 33.6 | 123.9 | 36.6 | 78.4 | 15 | 123.9 | 34.7 | 8.288 | 98.1 | 81.9 | 24.5 | 24.7 | 87 | 30 | 0.999 | 67.1 | 95 | 8430 | 29 | 122.3 | 34.5 | -0.1 | 19.5 | 0 | 42.9 | 33.7
43020 | 3420 | 3 | 2499 | 128.2 | 85.3 | 100.1 | 30 | 32 | 0.046 | 107 | 11.3 | 70 | 70.1 | 76.7 | 0.99 | 99 | 352.9 | 276.5 | 71.1 | 644.3 | 1.044 | 228.6 | 33.7 | 123 | 36.9 | 79.1 | 15 | 123 | 35 | 8.285 | 98.2 | 82.7 | 24.5 | 25.1 | 88 | 30 | 1.002 | 67.1 | 96 | 8410 | 29 | 123.6 | 34.6 | -0.1 | 19.8 | 0 | 42.6 | 33.7
43080 | 3480 | 3 | 2500 | 128.1 | 85.5 | 100.1 | 30 | 32 | 0.051 | 107 | 11.3 | 70 | 70 | 77.4 | 0.992 | 99 | 352.4 | 276 | 71.2 | 644.5 | 1.052 | 229.9 | 33.6 | 123 | 36.8 | 79.2 | 15 | 122.9 | 34.7 | 8.245 | 98.2 | 84.2 | 24.5 | 25.1 | 88 | 30 | 1 | 67.5 | 95 | 8460 | 29 | 120.4 | 34.6 | -0.2 | 20.5 | 0 | 42.9 | 33.7
43140 | 3540 | 3 | 2501 | 128.4 | 85.1 | 100 | 30 | 32 | 0.052 | 107 | 11.2 | 70 | 70 | 78.1 | 0.989 | 99 | 353 | 276.5 | 71.2 | 644.5 | 1.049 | 230.1 | 33.7 | 122.9 | 36.7 | 78.8 | 15 | 122.9 | 34.8 | 8.321 | 98.2 | 85.5 | 24.5 | 24.7 | 88 | 30 | 1 | 67.1 | 96 | 8410 | 29 | 118.8 | 34.5 | -0.1 | 20.2 | 0 | 42.6 | 33.7
43200 | 3600 | 3 | 2500 | 127.9 | 84.7 | 99.9 | 30 | 32 | 0.053 | 107 | 11.2 | 70 | 70 | 78.9 | 0.99 | 99 | 353.4 | 277.2 | 71.1 | 644.3 | 1.047 | 231.1 | 33.6 | 123.6 | 36.8 | 78.4 | 15 | 123.6 | 34.8 | 8.248 | 97.9 | 86.7 | 24.5 | 24.7 | 88 | 30 | 1.001 | 67.1 | 96 | 8460 | 29 | 123.6 | 34.7 | -0.1 | 19.5 | 0 | 43.3 | 33.7
54060 | 60 | 4 | 2500 | 128.5 | 84.3 | 100 | 30 | 32.1 | 0.046 | 107 | 11.4 | 70 | 69.8 | 65.9 | 0.991 | 98.8 | 337.7 | 259.3 | 70.9 | 649.7 | 1.408 | 229 | 33.7 | 124.2 | 35.9 | 78.2 | 15.1 | 124.3 | 33.9 | 8.114 | 98.7 | 82 | 24.5 | 24.7 | 87 | 30 | 1 | 67.8 | 96 | 8380 | 29 | 122.6 | 34.5 | -0.2 | 19.2 | 0 | 42.8 | 33.6
54120 | 120 | 4 | 2499 | 128.2 | 85.2 | 100 | 30 | 32 | 0.05 | 107 | 11.4 | 70 | 69.9 | 67.2 | 0.991 | 98.8 | 338.3 | 260 | 70.8 | 649.6 | 1.401 | 229.4 | 33.7 | 124.3 | 35.8 | 79.3 | 15 | 124.4 | 34 | 8.131 | 98.7 | 82.7 | 24.5 | 24.7 | 88 | 30 | 1.001 | 67.8 | 96 | 8360 | 29 | 122.9 | 34.5 | -0.2 | 19.9 | 0 | 42.7 | 33.6
54180 | 180 | 4 | 2501 | 128.7 | 85.3 | 100.2 | 30 | 32 | 0.046 | 107 | 11.3 | 70 | 69.9 | 68.4 | 0.992 | 98.8 | 338.2 | 259.8 | 71 | 649.7 | 1.388 | 229.2 | 33.8 | 124.1 | 35.8 | 79.2 | 15 | 124.1 | 34 | 8.132 | 98.9 | 83.3 | 24.5 | 24.7 | 88 | 30 | 1.001 | 67.8 | 101 | 8310 | 29 | 120.4 | 34.6 | -0.1 | 19.6 | 0 | 42.6 | 33.6
54240 | 240 | 4 | 2501 | 128.7 | 84.8 | 100 | 30 | 32 | 0.05 | 107 | 11.4 | 70 | 70 | 69.4 | 0.99 | 98.8 | 339.1 | 260.6 | 71 | 649.8 | 1.372 | 229.2 | 33.7 | 123.5 | 35.8 | 78.7 | 15 | 123.5 | 34.1 | 8.158 | 98.9 | 83.8 | 24.5 | 25.1 | 88 | 30 | 1.001 | 67.8 | 96 | 8430 | 29 | 123.6 | 34.6 | -0.1 | 20.2 | 0 | 42 | 33.7
54300 | 300 | 4 | 2499 | 128.1 | 84.5 | 99.9 | 30 | 32 | 0.055 | 107 | 11.4 | 70 | 69.9 | 70.2 | 0.991 | 98.8 | 339.9 | 261.7 | 70.8 | 649.7 | 1.339 | 229.2 | 33.7 | 123.8 | 35.8 | 78.4 | 15 | 123.8 | 34 | 8.185 | 98.8 | 84.3 | 24.5 | 25.1 | 87 | 30 | 1.001 | 67.8 | 96 | 8360 | 29 | 123.9 | 34.5 | -0.1 | 20.9 | 0 | 42.1 | 33.6
54360 | 360 | 4 | 2500 | 128.4 | 84.9 | 100 | 30 | 32 | 0.054 | 107 | 11.4 | 70 | 69.8 | 71.1 | 0.991 | 98.8 | 340.1 | 261.9 | 70.9 | 649.9 | 1.351 | 229.4 | 33.7 | 123.4 | 35.8 | 78.8 | 15 | 123.4 | 34 | 8.181 | 98.7 | 84.8 | 24.5 | 24.7 | 88 | 30 | 0.999 | 67.8 | 100 | 8380 | 29 | 121.4 | 34.5 | -0.1 | 20.3 | 0 | 42 | 33.6
54420 | 420 | 4 | 2501 | 128.2 | 85.3 | 100.2 | 30 | 32 | 0.049 | 107 | 11.3 | 70 | 70 | 71.8 | 0.99 | 98.8 | 339.8 | 261.5 | 71.1 | 649.3 | 1.326 | 229.6 | 33.6 | 124.4 | 35.9 | 79.3 | 15 | 124.4 | 34.4 | 8.162 | 98.8 | 85.2 | 24.5 | 24.7 | 88 | 30 | 1.002 | 67.8 | 97 | 8290 | 29 | 122.3 | 34.5 | -0.1 | 20.8 | 0 | 41.9 | 33.7
54480 | 480 | 4 | 2499 | 128.1 | 85.6 | 99.9 | 30 | 32 | 0.049 | 107 | 11.3 | 70 | 70 | 72.5 | 0.991 | 98.8 | 340.2 | 262.1 | 71.1 | 649.4 | 1.299 | 229.9 | 33.7 | 124.7 | 35.9 | 79.5 | 15 | 124.7 | 34.3 | 8.184 | 98.7 | 85.7 | 24.5 | 24.7 | 88 | 30 | 1.002 | 67.8 | 100 | 8380 | 29 | 123.3 | 34.5 | -0.2 | 19.2 | 0 | 42.6 | 33.7
54540 | 540 | 4 | 2499 | 128 | 85 | 99.9 | 30 | 32 | 0.049 | 107 | 11.4 | 70 | 69.9 | 73.1 | 0.99 | 98.8 | 340.8 | 262.6 | 70.9 | 649.2 | 1.303 | 229.4 | 33.6 | 124.8 | 36.2 | 79 | 15 | 124.8 | 34.6 | 8.195 | 98.6 | 86.1 | 24.5 | 24.7 | 88 | 30 | 0.998 | 67.8 | 100 | 8140 | 29 | 121 | 34.5 | -0.1 | 20.2 | 0 | 42 | 33.7
54600 | 600 | 4 | 2500 | 128.2 | 84.6 | 100 | 30 | 32 | 0.051 | 107 | 11.4 | 70 | 69.9 | 73.7 | 0.99 | 98.8 | 341.2 | 263.1 | 71 | 648.7 | 1.29 | 229.6 | 33.7 | 124.6 | 36 | 78.5 | 15.1 | 124.6 | 34.3 | 8.155 | 98.6 | 86.5 | 24.5 | 24.7 | 88 | 30 | 1 | 67.8 | 100 | 8210 | 29 | 120.7 | 34.4 | -0.1 | 20.5 | 0 | 42.4 | 33.7
54660 | 660 | 4 | 2499 | 128.1 | 84.6 | 100 | 30 | 32 | 0.054 | 107 | 11.4 | 70 | 69.9 | 74.2 | 0.992 | 98.8 | 341.6 | 263.6 | 70.9 | 649 | 1.281 | 230.2 | 33.7 | 124.8 | 36 | 78.6 | 15.1 | 124.8 | 34 | 8.12 | 98.5 | 86.8 | 24.5 | 24.3 | 87 | 30 | 1 | 67.5 | 96 | 8380 | 29 | 125.2 | 34.6 | -0.1 | 19.4 | 0 | 42.8 | 33.7
54720 | 720 | 4 | 2501 | 128.4 | 84.9 | 100.1 | 30 | 32 | 0.055 | 107 | 11.4 | 70 | 69.8 | 74.6 | 0.989 | 98.8 | 341.9 | 263.9 | 71 | 648.7 | 1.291 | 229.9 | 33.7 | 123.9 | 36 | 78.9 | 15 | 124 | 34 | 8.194 | 98.7 | 87.1 | 24.5 | 24.7 | 88 | 30 | 0.999 | 67.8 | 97 | 8380 | 29 | 123.9 | 34.5 | -0.2 | 20.5 | 0 | 42.1 | 33.7
54780 | 780 | 4 | 2501 | 128.6 | 85.2 | 100.1 | 30 | 32 | 0.048 | 107 | 11.4 | 70 | 70 | 75 | 0.991 | 98.8 | 341.8 | 263.8 | 71.1 | 649 | 1.27 | 230.2 | 33.7 | 124.4 | 36.1 | 79.2 | 15 | 124.4 | 34.4 | 8.202 | 98.7 | 87.4 | 24.5 | 24.7 | 88 | 30 | 1.001 | 67.5 | 96 | 8380 | 29 | 122.6 | 34.5 | -0.2 | 19.9 | 0 | 42.3 | 33.7
54840 | 840 | 4 | 2499 | 128.1 | 85.4 | 100 | 30 | 32 | 0.051 | 107 | 11.4 | 70 | 70 | 75.4 | 0.991 | 98.8 | 342 | 264 | 71.1 | 648.9 | 1.249 | 230.1 | 33.7 | 124.5 | 36.2 | 79.4 | 15 | 124.6 | 34.3 | 8.144 | 98.6 | 87.7 | 24.5 | 24.7 | 88 | 30 | 0.998 | 67.8 | 100 | 8410 | 29 | 121 | 34.6 | -0.1 | 20.6 | 0 | 42.1 | 33.7
54900 | 900 | 4 | 2501 | 128.4 | 85.4 | 99.9 | 30 | 32 | 0.049 | 107 | 11.4 | 70 | 69.9 | 75.7 | 0.991 | 98.8 | 342.6 | 264.6 | 71 | 648.7 | 1.245 | 229.3 | 33.7 | 124.3 | 36.1 | 79.3 | 14.9 | 124.3 | 34.2 | 8.174 | 98.7 | 88 | 24.5 | 24.7 | 88 | 30 | 1.002 | 67.8 | 101 | 8260 | 29 | 120.4 | 34.5 | -0.1 | 20.6 | 0 | 42 | 33.7
54960 | 960 | 4 | 2500 | 128.3 | 85.2 | 99.9 | 30 | 32 | 0.046 | 107 | 11.4 | 70 | 69.9 | 76 | 0.991 | 98.8 | 343.1 | 265.2 | 71 | 648.8 | 1.227 | 230.3 | 33.7 | 124 | 36 | 79 | 15 | 124 | 34.1 | 8.195 | 98.7 | 87.3 | 24.5 | 24.7 | 88 | 30 | 1.002 | 67.5 | 100 | 8240 | 29 | 122 | 34.5 | -0.1 | 19.8 | 0 | 42.3 | 33.7
55020 | 1020 | 4 | 2500 | 128.4 | 85 | 100 | 30 | 32 | 0.048 | 107 | 11.4 | 70 | 70 | 75.6 | 0.99 | 98.8 | 343.2 | 265.5 | 71 | 648.5 | 1.209 | 230.2 | 33.7 | 123.8 | 36 | 78.9 | 15 | 123.8 | 34.1 | 8.231 | 98.7 | 85.5 | 24.5 | 24.7 | 88 | 30 | 1 | 67.8 | 100 | 8290 | 29 | 122 | 33.6 | -0.1 | 20.6 | 0 | 42 | 33.6
55080 | 1080 | 4 | 2501 | 128.2 | 84.9 | 100.1 | 30 | 32 | 0.047 | 107 | 11.4 | 70 | 69.9 | 75.3 | 0.991 | 98.9 | 343.2 | 265.6 | 71 | 648.4 | 1.205 | 230.5 | 33.6 | 124.9 | 36.1 | 78.8 | 15 | 124.9 | 34.5 | 8.218 | 98.6 | 84.6 | 24.5 | 24.7 | 88 | 30 | 1.001 | 67.8 | 96 | 8410 | 29 | 122.9 | 34.5 | -0.1 | 19.6 | 0 | 43 | 33.7
55140 | 1140 | 4 | 2500 | 128 | 84.9 | 100.1 | 30 | 32 | 0.052 | 107 | 11.4 | 70 | 69.9 | 75.4 | 0.991 | 98.8 | 343.3 | 265.7 | 71.1 | 648.4 | 1.195 | 229.5 | 33.6 | 124.6 | 36.2 | 78.7 | 15 | 124.6 | 34.4 | 8.208 | 98.6 | 85 | 24.5 | 24.7 | 88 | 30 | 0.997 | 67.8 | 96 | 8380 | 29 | 122.3 | 34.4 | -0.1 | 20.8 | 0 | 42.3 | 33.7
55200 | 1200 | 4 | 2501 | 128.6 | 84.8 | 100 | 30 | 32 | 0.052 | 107 | 11.4 | 70 | 69.9 | 75.7 | 0.989 | 98.9 | 344.1 | 266.5 | 71 | 648.5 | 1.188 | 229.3 | 33.7 | 124.2 | 36.2 | 78.7 | 15 | 124.2 | 34.1 | 8.239 | 98.5 | 85.7 | 24.5 | 24.7 | 88 | 30 | 1.002 | 67.5 | 96 | 8460 | 29 | 122.6 | 34.7 | -0.1 | 19.9 | 0 | 42.5 | 33.7
55260 | 1260 | 4 | 2500 | 128.2 | 84.9 | 99.9 | 30 | 32 | 0.047 | 107 | 11.4 | 70 | 69.9 | 76.1 | 0.991 | 98.9 | 344.5 | 267 | 71 | 648.4 | 1.172 | 230.8 | 33.7 | 124.4 | 36.1 | 78.7 | 15 | 124.5 | 34.1 | 8.228 | 98.5 | 86.3 | 24.5 | 24.7 | 88 | 30 | 1.001 | 67.8 | 96 | 8460 | 29 | 122.9 | 34.5 | -0.2 | 19.4 | 0 | 42.7 | 33.7
55320 | 1320 | 4 | 2499 | 127.9 | 84.9 | 99.9 | 30 | 32 | 0.052 | 107 | 11.5 | 70 | 70 | 76.5 | 0.99 | 98.9 | 344.7 | 267.2 | 71 | 648.6 | 1.171 | 229.6 | 33.6 | 124.5 | 36.2 | 78.7 | 15 | 124.5 | 34.1 | 8.222 | 98.5 | 86.9 | 24.5 | 24.7 | 88 | 30 | 0.998 | 67.5 | 96 | 8510 | 29 | 122.3 | 34.6 | -0.1 | 20.7 | 0 | 42.3 | 33.7
55380 | 1380 | 4 | 2499 | 128 | 84.9 | 100 | 30 | 32 | 0.049 | 107 | 11.4 | 70 | 70 | 76.9 | 0.99 | 98.9 | 344.6 | 267.1 | 71 | 648.7 | 1.165 | 229 | 33.6 | 124.5 | 36.2 | 78.7 | 15 | 124.5 | 34.2 | 8.206 | 98.5 | 87.5 | 24.5 | 24.7 | 88 | 30 | 1.001 | 67.5 | 96 | 8360 | 29 | 122.9 | 34.5 | -0.1 | 20.7 | 0 | 42.1 | 33.7
55440 | 1440 | 4 | 2499 | 127.7 | 84.9 | 100.1 | 30 | 32 | 0.049 | 107 | 11.4 | 70 | 70 | 77.2 | 0.992 | 98.9 | 344.6 | 267.2 | 71.1 | 648.8 | 1.154 | 229 | 33.6 | 124.3 | 36.3 | 78.7 | 15 | 124.3 | 34.2 | 8.194 | 98.6 | 87.9 | 24.5 | 24.7 | 88 | 30 | 0.999 | 67.8 | 96 | 8530 | 29 | 123.9 | 34.6 | -0.1 | 20.8 | 0 | 42.4 | 33.7
55500 | 1500 | 4 | 2502 | 128.5 | 85 | 100.1 | 30 | 32 | 0.048 | 107 | 11.4 | 70 | 69.9 | 77.4 | 0.989 | 98.9 | 345 | 267.5 | 71.1 | 648.9 | 1.15 | 228.5 | 33.7 | 123.9 | 36.5 | 78.9 | 15 | 123.9 | 34.4 | 8.23 | 98.5 | 87.3 | 24.5 | 24.7 | 88 | 30 | 1.002 | 67.5 | 96 | 8580 | 29 | 122 | 34.5 | -0.1 | 20.1 | 0 | 42.4 | 33.7
55560 | 1560 | 4 | 2502 | 128.3 | 85 | 100 | 30 | 32 | 0.05 | 107 | 11.4 | 70 | 69.9 | 77.2 | 0.991 | 98.9 | 345.3 | 267.9 | 71 | 649.1 | 1.147 | 229.8 | 33.6 | 123.9 | 36.6 | 78.9 | 15 | 123.9 | 34.5 | 8.232 | 98.5 | 86.1 | 24.5 | 24.7 | 88 | 30 | 1.001 | 67.5 | 96 | 8630 | 29 | 123.9 | 34.5 | -0.1 | 20.1 | 0 | 42.3 | 33.7
55620 | 1620 | 4 | 2501 | 128.6 | 85.1 | 100 | 30 | 32 | 0.048 | 107 | 11.4 | 70 | 70 | 76.8 | 0.991 | 98.9 | 345.5 | 268.1 | 71 | 649.1 | 1.139 | 229.5 | 33.7 | 123.7 | 36.5 | 78.9 | 15 | 123.7 | 34.4 | 8.206 | 98.6 | 85.5 | 24.5 | 24.7 | 88 | 30 | 1 | 67.5 | 100 | 8380 | 29 | 121.7 | 34.5 | -0.1 | 20.3 | 0 | 42.5 | 33.7
55680 | 1680 | 4 | 2499 | 128 | 85.1 | 100 | 30 | 32 | 0.051 | 107 | 11.4 | 70 | 69.9 | 76.9 | 0.99 | 98.9 | 345.5 | 268.1 | 71 | 649 | 1.133 | 229.7 | 33.6 | 124.6 | 36.5 | 79 | 15 | 124.6 | 34.4 | 8.199 | 98.4 | 85.8 | 24.5 | 24.7 | 88 | 30 | 1.001 | 67.5 | 96 | 8430 | 29 | 122.6 | 34.5 | -0.1 | 19.8 | 0 | 43 | 33.7
55740 | 1740 | 4 | 2500 | 128.1 | 85 | 100.1 | 30 | 32 | 0.05 | 107 | 11.4 | 70 | 72.1 | 77.2 | 0.991 | 98.9 | 345.5 | 268.1 | 71 | 648.7 | 1.134 | 229.5 | 33.6 | 124.3 | 36.6 | 79 | 15 | 124.3 | 34.3 | 8.221 | 98.3 | 86.6 | 24.5 | 24.7 | 88 | 30 | 1.002 | 67.5 | 96 | 8510 | 29 | 121 | 34.5 | -0.1 | 20.3 | 0 | 42.6 | 33.7
55800 | 1800 | 4 | 2500 | 128.1 | 85 | 100 | 30 | 32 | 0.053 | 107 | 11.4 | 70 | 72.2 | 77.6 | 0.99 | 98.9 | 345.9 | 268.6 | 71.1 | 648.6 | 1.132 | 229.3 | 33.7 | 124.3 | 36.8 | 79 | 15 | 124.3 | 34.7 | 8.256 | 98.4 | 87.2 | 24.5 | 24.7 | 88 | 30 | 0.999 | 67.5 | 96 | 8410 | 29 | 123.9 | 34.6 | -0.1 | 20.8 | 0 | 42.1 | 33.7
55860 | 1860 | 4 | 2502 | 128.5 | 85.1 | 100 | 30 | 32 | 0.05 | 107 | 11.4 | 70 | 71.7 | 78 | 0.991 | 98.9 | 346.5 | 269 | 71 | 648.5 | 1.124 | 229.3 | 33.7 | 123.8 | 36.7 | 79 | 14.9 | 123.8 | 34.6 | 8.266 | 98.4 | 87.7 | 24.5 | 24.7 | 88 | 30 | 1.001 | 67.5 | 96 | 8550 | 29 | 122.3 | 34.5 | -0.2 | 19.9 | 0 | 42.5 | 33.7
55920 | 1920 | 4 | 2500 | 128.2 | 85.3 | 100 | 30 | 32 | 0.05 | 107 | 11.4 | 70 | 69.9 | 78.3 | 0.992 | 98.9 | 346.1 | 268.9 | 71 | 648.5 | 1.116 | 229.3 | 33.7 | 124.2 | 36.7 | 79.1 | 15 | 124.2 | 34.6 | 8.238 | 98.4 | 88.2 | 24.5 | 24.7 | 88 | 30 | 0.997 | 67.5 | 99 | 8530 | 29 | 120.7 | 34.4 | -0.1 | 19.3 | 0 | 43 | 33.7
55980 | 1980 | 4 | 2498 | 127.5 | 85.3 | 100 | 30 | 32 | 0.057 | 107 | 11.4 | 70 | 70 | 78.3 | 0.988 | 98.9 | 345.9 | 268.7 | 71.1 | 648.4 | 1.117 | 229.1 | 33.5 | 124.6 | 36.9 | 79.2 | 15 | 124.7 | 34.7 | 8.218 | 98.3 | 87.3 | 24.5 | 24.7 | 88 | 30 | 1.001 | 67.5 | 99 | 8190 | 29 | 122 | 34.7 | -0.1 | 20.6 | 0 | 42.1 | 33.7
56040 | 2040 | 4 | 2499 | 127.7 | 85.2 | 100 | 30 | 32 | 0.052 | 107 | 11.4 | 70 | 70 | 77.7 | 0.991 | 98.9 | 346.3 | 269.1 | 71.1 | 648.6 | 1.108 | 229.9 | 33.6 | 124.7 | 36.8 | 79 | 15 | 124.7 | 34.7 | 8.241 | 98.3 | 85.5 | 24.5 | 24.7 | 88 | 30 | 1 | 67.5 | 99 | 8460 | 29 | 123.3 | 34.5 | -0.1 | 19.6 | 0 | 42.9 | 33.7
56100 | 2100 | 4 | 2501 | 128.5 | 85.2 | 100 | 30 | 32 | 0.051 | 107 | 11.4 | 70 | 69.9 | 77.2 | 0.99 | 98.9 | 346.6 | 269.4 | 71.1 | 648.8 | 1.11 | 230.6 | 33.7 | 124.1 | 36.8 | 79.1 | 15 | 124.1 | 34.6 | 8.299 | 98.5 | 84.7 | 24.5 | 24.7 | 88 | 30 | 1 | 67.8 | 100 | 8160 | 29 | 120.4 | 34.6 | -0.1 | 19.9 | 0 | 42.2 | 33.7
56160 | 2160 | 4 | 2500 | 128 | 85.3 | 100 | 30 | 32 | 0.052 | 107 | 11.4 | 70 | 70 | 77.3 | 0.99 | 98.9 | 346.6 | 269.4 | 71.1 | 648.5 | 1.111 | 230.4 | 33.6 | 124.7 | 36.9 | 79.1 | 15 | 124.7 | 34.7 | 8.234 | 98.3 | 85.2 | 24.5 | 24.7 | 88 | 30 | 1 | 67.5 | 99 | 8290 | 29 | 121 | 34.5 | -0.2 | 20.1 | 0 | 42.8 | 33.7
56220 | 2220 | 4 | 2500 | 128.3 | 85.2 | 100 | 30 | 32 | 0.047 | 107 | 11.4 | 70 | 70 | 77.6 | 0.992 | 98.9 | 346.9 | 269.9 | 71.2 | 648.5 | 1.094 | 230.1 | 33.7 | 124.5 | 37.2 | 79 | 15 | 124.5 | 35.1 | 8.242 | 98.4 | 86 | 24.5 | 24.7 | 88 | 30 | 1.002 | 67.5 | 96 | 8480 | 29 | 123.3 | 34.4 | -0.1 | 19.3 | 0 | 42.7 | 33.7
56280 | 2280 | 4 | 2501 | 128.3 | 85.2 | 99.9 | 30 | 32 | 0.05 | 107 | 11.4 | 70 | 70.1 | 78 | 0.989 | 98.9 | 347.4 | 270.2 | 71.1 | 648.6 | 1.103 | 230.1 | 33.7 | 124.1 | 37.1 | 78.9 | 14.9 | 124.1 | 35.1 | 8.298 | 98.3 | 86.8 | 24.5 | 24.7 | 88 | 30 | 1.001 | 67.5 | 96 | 8550 | 29 | 123.9 | 34.5 | -0.1 | 20.6 | 0 | 42.4 | 33.7
56340 | 2340 | 4 | 2498 | 127.8 | 85.2 | 99.9 | 30 | 31.9 | 0.054 | 107 | 11.4 | 70 | 70 | 78.4 | 0.991 | 98.9 | 347.4 | 270.3 | 71.1 | 648.5 | 1.096 | 230.2 | 33.6 | 124.4 | 36.8 | 79 | 15 | 124.4 | 34.8 | 8.252 | 98.3 | 87.5 | 24.5 | 24.7 | 88 | 30 | 1.001 | 67.5 | 96 | 8330 | 29 | 122.3 | 34.5 | -0.1 | 20.7 | 0 | 42.5 | 33.7
56400 | 2400 | 4 | 2499 | 128.2 | 85.1 | 100.1 | 30 | 31.9 | 0.051 | 107 | 11.4 | 70 | 70 | 78.3 | 0.991 | 98.9 | 347.3 | 270.4 | 71.1 | 648.5 | 1.095 | 230 | 33.7 | 124.5 | 36.8 | 78.8 | 14.9 | 124.5 | 34.7 | 8.264 | 98.2 | 86.2 | 24.5 | 24.7 | 88 | 30 | 0.999 | 67.5 | 99 | 8430 | 29 | 121 | 34.5 | -0.1 | 19.4 | 0 | 43.1 | 33.7
56460 | 2460 | 4 | 2501 | 128.2 | 85 | 100.1 | 30 | 32 | 0.048 | 107 | 11.4 | 70 | 69.9 | 77.5 | 0.99 | 98.9 | 347.4 | 270.2 | 71.2 | 648.7 | 1.079 | 230.1 | 33.7 | 124.4 | 36.9 | 78.8 | 15 | 124.4 | 34.8 | 8.237 | 98.4 | 84.2 | 24.5 | 24.7 | 88 | 30 | 1.003 | 67.5 | 99 | 8430 | 29 | 120.4 | 34.5 | -0.1 | 20.7 | 0 | 42.4 | 33.7
56520 | 2520 | 4 | 2499 | 127.9 | 85 | 100.1 | 30 | 32 | 0.048 | 107 | 11.4 | 70 | 69.9 | 77 | 0.991 | 98.9 | 347.4 | 270.5 | 71.1 | 648.5 | 1.075 | 230.1 | 33.6 | 124.4 | 37 | 78.8 | 15.1 | 124.5 | 34.9 | 8.291 | 98.2 | 83.6 | 24.5 | 24.7 | 88 | 30 | 1.002 | 67.1 | 100 | 8380 | 29 | 121 | 34.6 | -0.2 | 19.2 | 0 | 43.1 | 33.7
56580 | 2580 | 4 | 2501 | 128.4 | 85 | 100 | 30 | 32.1 | 0.049 | 107 | 11.4 | 70 | 69.8 | 77.1 | 0.99 | 98.9 | 347.9 | 271 | 71.1 | 648.4 | 1.078 | 230 | 33.7 | 124 | 37.1 | 78.8 | 15 | 124 | 35.1 | 8.296 | 98.3 | 84.4 | 24.5 | 24.7 | 88 | 30 | 1 | 67.1 | 100 | 8550 | 29 | 122 | 34.4 | -0.1 | 20.7 | 0 | 42.4 | 33.7
56640 | 2640 | 4 | 2500 | 128.3 | 85 | 100 | 30 | 32 | 0.049 | 107 | 11.4 | 70 | 70.1 | 77.5 | 0.991 | 98.9 | 348.1 | 271.2 | 71.1 | 648.6 | 1.079 | 230.1 | 33.7 | 124.5 | 37.3 | 78.8 | 15 | 124.5 | 35 | 8.273 | 98.2 | 85.5 | 24.5 | 24.7 | 88 | 30 | 1 | 67.5 | 96 | 8650 | 29 | 122.9 | 34.4 | -0.2 | 19.6 | 0 | 42.8 | 33.7
56700 | 2700 | 4 | 2499 | 127.9 | 85 | 100 | 30 | 32 | 0.05 | 107 | 11.4 | 70 | 70 | 77.9 | 0.992 | 98.9 | 348.2 | 271.3 | 71.1 | 648.3 | 1.081 | 230.1 | 33.6 | 124.5 | 37.2 | 78.8 | 15 | 124.5 | 35 | 8.243 | 98.2 | 86.3 | 24.5 | 24.7 | 88 | 30 | 0.999 | 67.5 | 99 | 8510 | 29 | 120.7 | 34.5 | -0.1 | 20.6 | 0 | 42.5 | 33.7
56760 | 2760 | 4 | 2501 | 128.2 | 85 | 100 | 30 | 32 | 0.046 | 107 | 11.3 | 70 | 70 | 78.4 | 0.989 | 99 | 348.6 | 271.7 | 71.1 | 648.2 | 1.07 | 230.1 | 33.6 | 124.4 | 37 | 78.8 | 14.9 | 124.4 | 34.9 | 8.271 | 98.2 | 87.2 | 24.5 | 24.7 | 88 | 30 | 1.002 | 67.5 | 96 | 8430 | 29 | 122.6 | 34.4 | -0.1 | 19.5 | 0 | 42.6 | 33.7
56820 | 2820 | 4 | 2499 | 127.9 | 85 | 100 | 30 | 32 | 0.052 | 107 | 11.3 | 70 | 70 | 78.6 | 0.99 | 98.9 | 348.2 | 271.4 | 71.1 | 648.3 | 1.066 | 230 | 33.6 | 124.6 | 36.9 | 78.9 | 15 | 124.6 | 34.7 | 8.281 | 98.2 | 86.5 | 24.5 | 24.7 | 88 | 30 | 1.001 | 67.1 | 99 | 8240 | 29 | 122.9 | 34.7 | -0.2 | 20.1 | 0 | 42.1 | 33.7
56880 | 2880 | 4 | 2499 | 128.1 | 85.1 | 100 | 30 | 32 | 0.049 | 107 | 11.3 | 70 | 70 | 77.7 | 0.99 | 99 | 348.5 | 271.6 | 71.1 | 648.4 | 1.055 | 230.1 | 33.7 | 124.9 | 36.8 | 78.9 | 15 | 124.9 | 35 | 8.277 | 98.1 | 84 | 24.5 | 24.3 | 88 | 30 | 1 | 67.1 | 100 | 8310 | 29 | 123.3 | 34.5 | -0.2 | 19.3 | 0 | 43.1 | 33.7
56940 | 2940 | 4 | 2500 | 128.2 | 85.1 | 100 | 30 | 32 | 0.051 | 107 | 11.3 | 70 | 69.9 | 76.8 | 0.99 | 98.9 | 348.7 | 271.9 | 71.1 | 648.3 | 1.062 | 230.1 | 33.7 | 124.6 | 37.3 | 78.9 | 15 | 124.7 | 35.4 | 8.317 | 98.1 | 82.7 | 24.5 | 24.7 | 88 | 30 | 1.004 | 67.1 | 99 | 8510 | 29 | 121 | 34.5 | -0.1 | 19.7 | 0 | 43.1 | 33.7
57000 | 3000 | 4 | 2499 | 127.9 | 85.2 | 99.9 | 30 | 32 | 0.053 | 107 | 11.3 | 70 | 70 | 76.7 | 0.991 | 99 | 348.8 | 272 | 71 | 648.1 | 1.059 | 230.2 | 33.6 | 124.6 | 37 | 79 | 15.1 | 124.6 | 34.9 | 8.261 | 98.2 | 83.4 | 24.5 | 24.7 | 88 | 30 | 1.001 | 67.5 | 100 | 8410 | 29 | 120.4 | 34.6 | -0.2 | 20.3 | 0 | 42.1 | 33.7
57060 | 3060 | 4 | 2499 | 128 | 85 | 99.9 | 30 | 32 | 0.054 | 107 | 11.3 | 70 | 70.1 | 77.2 | 0.989 | 99 | 349.2 | 272.4 | 71.1 | 648.2 | 1.069 | 230.1 | 33.6 | 124.3 | 36.9 | 78.8 | 15.1 | 124.3 | 34.8 | 8.238 | 98.1 | 84.6 | 24.5 | 24.7 | 88 | 30 | 1.001 | 67.1 | 99 | 8290 | 29 | 120.4 | 34.6 | -0.2 | 20.8 | 0 | 42.3 | 33.7
57120 | 3120 | 4 | 2499 | 127.9 | 84.8 | 100 | 30 | 32 | 0.051 | 107 | 11.3 | 70 | 70.1 | 77.6 | 0.99 | 99 | 349.3 | 272.6 | 71.1 | 648.2 | 1.058 | 230.2 | 33.6 | 124.7 | 36.9 | 78.6 | 15 | 124.8 | 34.9 | 8.263 | 97.9 | 85.7 | 24.5 | 24.7 | 88 | 30 | 1 | 67.1 | 99 | 8190 | 29 | 123.3 | 34.4 | -0.1 | 19.4 | 0 | 43.2 | 33.7
57180 | 3180 | 4 | 2499 | 127.9 | 84.8 | 100 | 30 | 32 | 0.052 | 107 | 11.3 | 70 | 70 | 78.2 | 0.991 | 99 | 349.1 | 272.5 | 71.1 | 648 | 1.056 | 230 | 33.6 | 124.5 | 36.9 | 78.5 | 15 | 124.5 | 34.9 | 8.252 | 98 | 86.6 | 24.5 | 24.7 | 87 | 30 | 1.001 | 67.1 | 99 | 8460 | 29 | 120.4 | 33.5 | -0.1 | 19.8 | 0 | 42.5 | 33.7
57240 | 3240 | 4 | 2500 | 128 | 84.6 | 100.1 | 30 | 32 | 0.049 | 107 | 11.3 | 70 | 69.9 | 78.7 | 0.99 | 99 | 349.3 | 272.6 | 71.1 | 648.2 | 1.063 | 230.1 | 33.6 | 124.3 | 37.2 | 78.4 | 14.9 | 124.3 | 35.4 | 8.288 | 98 | 87.2 | 24.5 | 24.7 | 87 | 30 | 1.002 | 67.1 | 96 | 8430 | 29 | 123.9 | 34.5 | -0.1 | 20.9 | 0 | 42.2 | 33.7
57300 | 3300 | 4 | 2499 | 127.6 | 84.6 | 100 | 30 | 32 | 0.05 | 107 | 11.3 | 70 | 69.9 | 78 | 0.991 | 99 | 349.7 | 273 | 71.1 | 647.9 | 1.061 | 230.2 | 33.6 | 124.5 | 37 | 78.3 | 15 | 124.5 | 35 | 8.216 | 97.9 | 84.9 | 24.5 | 24.7 | 87 | 30 | 1.001 | 67.1 | 95 | 8600 | 29 | 122.6 | 34.6 | -0.1 | 20.4 | 0 | 42.2 | 33.7
57360 | 3360 | 4 | 2498 | 127.6 | 84.7 | 100 | 30 | 32 | 0.048 | 107 | 11.2 | 70 | 70 | 77.1 | 0.988 | 99 | 349.9 | 273.2 | 71.1 | 647.8 | 1.052 | 230 | 33.6 | 124.7 | 36.8 | 78.4 | 15 | 124.7 | 34.7 | 8.233 | 97.8 | 82.8 | 24.5 | 24.3 | 87 | 30 | 1 | 67.1 | 95 | 8410 | 29 | 121 | 34.6 | -0.2 | 20 | 0 | 43 | 33.7
57420 | 3420 | 4 | 2500 | 128.1 | 84.8 | 100 | 30 | 32 | 0.049 | 107 | 11.3 | 70 | 70 | 76.9 | 0.99 | 99 | 349.9 | 273.4 | 71.1 | 647.6 | 1.051 | 230.2 | 33.6 | 124.3 | 36.8 | 78.7 | 15.1 | 124.3 | 34.9 | 8.241 | 98.1 | 83 | 25 | 24.7 | 88 | 30 | 1 | 67.1 | 99 | 8290 | 29 | 120.4 | 34.6 | -0.1 | 20.9 | 0 | 42.3 | 33.7
57480 | 3480 | 4 | 2500 | 128 | 84.9 | 100 | 30 | 32 | 0.051 | 107 | 11.2 | 70 | 70 | 77.1 | 0.992 | 99 | 349.9 | 273.3 | 71.1 | 647.8 | 1.054 | 229.9 | 33.6 | 124.4 | 36.9 | 78.7 | 15 | 124.4 | 34.9 | 8.265 | 98.1 | 84.3 | 24.5 | 24.7 | 88 | 30 | 1.001 | 67.1 | 96 | 8650 | 29 | 122.3 | 34.4 | -0.1 | 19.6 | 0 | 42.5 | 33.7
57540 | 3540 | 4 | 2500 | 128.3 | 85 | 100 | 30 | 32 | 0.045 | 107 | 11.2 | 70 | 70 | 77.6 | 0.99 | 99 | 350 | 273.5 | 71.1 | 648 | 1.045 | 228.2 | 33.7 | 124.2 | 36.7 | 78.8 | 15.1 | 124.2 | 34.8 | 8.226 | 97.9 | 85.4 | 24.5 | 24.7 | 88 | 30 | 1.002 | 67.1 | 95 | 8460 | 29 | 122.3 | 34.5 | -0.2 | 19.1 | 0 | 42.7 | 33.7
57600 | 3600 | 4 | 2501 | 128.1 | 85.1 | 100 | 30 | 32 | 0.052 | 107 | 11.2 | 70 | 70 | 78.2 | 0.991 | 99 | 349.9 | 273.4 | 71.1 | 647.8 | 1.052 | 228.9 | 33.6 | 124.6 | 36.8 | 78.9 | 14.9 | 124.6 | 34.7 | 8.271 | 98 | 86.5 | 24.5 | 24.7 | 88 | 30 | 1.001 | 67.1 | 100 | 8460 | 29 | 122.6 | 34.5 | -0.1 | 20.1 | 0 | 42.8 | 33.7
68460 | 60 | 5 | 2500 | 128.6 | 85.5 | 100 | 30 | 32 | 0.051 | 107 | 11.3 | 70 | 69.9 | 65.5 | 0.99 | 98.9 | 335.1 | 256.6 | 71 | 652.9 | 1.429 | 229.8 | 33.8 | 123.6 | 36.7 | 79.8 | 15 | 123.7 | 34.8 | 8.19 | 98.8 | 82.5 | 24.5 | 25.1 | 88 | 30 | 1 | 67.8 | 100 | 8330 | 29 | 123.3 | 34.5 | -0.2 | 20 | 0 | 42.5 | 33.6
68520 | 120 | 5 | 2500 | 128.6 | 85.7 | 100.2 | 30 | 32 | 0.052 | 107 | 11.3 | 70 | 69.9 | 66.9 | 0.991 | 98.9 | 334.8 | 256.2 | 71.1 | 653 | 1.415 | 229.2 | 33.8 | 123.4 | 36.9 | 79.7 | 15 | 123.4 | 35 | 8.174 | 98.8 | 83.2 | 24.5 | 25.1 | 89 | 30 | 1 | 67.8 | 97 | 8380 | 29 | 123.6 | 34.5 | -0.1 | 19.6 | 0 | 43.4 | 33.7
68580 | 180 | 5 | 2499 | 128.1 | 84.7 | 99.9 | 30 | 32 | 0.051 | 107 | 11.2 | 70 | 69.9 | 68.2 | 0.992 | 98.9 | 336.1 | 257.3 | 71 | 652.7 | 1.398 | 228.7 | 33.7 | 124 | 37.2 | 78.6 | 15 | 124.1 | 35.2 | 8.135 | 98.7 | 83.9 | 24.5 | 24.7 | 88 | 30 | 1.002 | 67.8 | 96 | 8360 | 29 | 123.9 | 34.6 | -0.1 | 20.2 | 0 | 42.6 | 33.7
68640 | 240 | 5 | 2500 | 128.3 | 85.3 | 100 | 30 | 32 | 0.053 | 107 | 11.2 | 70 | 69.8 | 69 | 0.99 | 98.9 | 336.7 | 258.4 | 70.9 | 652.8 | 1.392 | 229 | 33.7 | 124.2 | 37.4 | 79.5 | 15 | 124.3 | 35.3 | 8.188 | 98.7 | 84.5 | 24.5 | 24.7 | 88 | 30 | 1.004 | 67.8 | 101 | 8210 | 29 | 120.4 | 33.6 | -0.2 | 20.6 | 0 | 42.4 | 33.7
68700 | 300 | 5 | 2501 | 128.6 | 85.7 | 100.2 | 30 | 32 | 0.05 | 107 | 11.3 | 70 | 69.9 | 70 | 0.991 | 98.9 | 336.2 | 257.7 | 71 | 653 | 1.37 | 229 | 33.7 | 123.7 | 37.5 | 79.6 | 15 | 123.7 | 35.8 | 8.165 | 98.6 | 85.1 | 24.5 | 24.7 | 89 | 30 | 1.001 | 67.5 | 96 | 8430 | 29 | 123.6 | 34.6 | -0.1 | 19.2 | 0 | 43.5 | 33.7
68760 | 360 | 5 | 2499 | 128.4 | 84.9 | 100 | 30 | 32 | 0.05 | 107 | 11.3 | 70 | 69.9 | 71.1 | 0.99 | 98.9 | 336.9 | 258.5 | 71 | 653.3 | 1.347 | 228.7 | 33.7 | 123.7 | 37.4 | 78.7 | 15 | 123.7 | 35.9 | 8.172 | 98.5 | 85.6 | 24.5 | 24.7 | 88 | 30 | 0.999 | 67.8 | 96 | 8580 | 29 | 123.9 | 34.5 | -0.2 | 19.7 | 0 | 43.5 | 33.7
68820 | 420 | 5 | 2500 | 128.2 | 84.8 | 99.8 | 30 | 32 | 0.05 | 107 | 11.2 | 70 | 70 | 71.9 | 0.991 | 99 | 338 | 259.7 | 70.9 | 653 | 1.338 | 228.8 | 33.7 | 123.4 | 37.5 | 78.9 | 15 | 123.4 | 35.9 | 8.133 | 98.6 | 86.1 | 24.5 | 25.1 | 88 | 30 | 1 | 67.8 | 96 | 8480 | 29 | 121 | 34.7 | -0.2 | 19.8 | 0 | 42.9 | 33.7
68880 | 480 | 5 | 2501 | 128.3 | 85.6 | 100 | 30 | 32 | 0.051 | 107 | 11.3 | 70 | 70 | 72.6 | 0.992 | 99 | 338.1 | 259.9 | 70.9 | 653 | 1.338 | 228.9 | 33.7 | 123.6 | 37.1 | 79.7 | 15 | 123.6 | 36 | 8.13 | 98.7 | 86.5 | 24.5 | 25.1 | 88 | 30 | 1 | 67.8 | 96 | 8410 | 29 | 123.9 | 34.7 | -0.1 | 20.8 | 0 | 42.7 | 33.7
68940 | 540 | 5 | 2501 | 128.4 | 85.3 | 100.1 | 30 | 32 | 0.05 | 107 | 11.2 | 70 | 69.9 | 73.3 | 0.989 | 99 | 337.9 | 259.6 | 71.1 | 653.2 | 1.311 | 228.8 | 33.7 | 123.4 | 37 | 79.2 | 15 | 123.4 | 35.6 | 8.159 | 98.5 | 87 | 24.5 | 25.1 | 88 | 30 | 0.997 | 67.5 | 100 | 8120 | 29 | 123.9 | 34.6 | -0.1 | 19.5 | 0 | 43.4 | 33.7
69000 | 600 | 5 | 2501 | 128.2 | 84.6 | 99.9 | 30 | 32 | 0.048 | 107 | 11.3 | 70 | 70.1 | 73.9 | 0.991 | 99 | 339 | 260.7 | 71 | 652.6 | 1.304 | 228.9 | 33.7 | 123.5 | 37.3 | 78.5 | 15 | 123.6 | 35.8 | 8.17 | 98.5 | 87.4 | 24.5 | 25.1 | 88 | 30 | 1.001 | 67.8 | 96 | 8360 | 29 | 121.4 | 34.4 | -0.1 | 19.9 | 0 | 43.3 | 33.7
69060 | 660 | 5 | 2499 | 128.3 | 84.9 | 99.9 | 30 | 32 | 0.049 | 107 | 11.3 | 70 | 69.9 | 74.5 | 0.991 | 99 | 339.4 | 261.4 | 70.9 | 652.4 | 1.295 | 228.7 | 33.7 | 123.4 | 37.1 | 78.9 | 15.1 | 123.4 | 35.4 | 8.157 | 98.4 | 87.7 | 24.5 | 25.1 | 88 | 30 | 0.998 | 67.5 | 96 | 8380 | 29 | 123.6 | 34.6 | -0.1 | 19.2 | 0 | 43.5 | 33.7
69120 | 720 | 5 | 2500 | 128.2 | 85.7 | 100.2 | 30 | 32 | 0.05 | 107 | 11.3 | 70 | 69.8 | 75.1 | 0.99 | 99 | 338.7 | 260.8 | 71.1 | 652.8 | 1.282 | 228.1 | 33.7 | 123.2 | 37.5 | 79.6 | 15 | 123.2 | 35.8 | 8.166 | 98.5 | 88.1 | 24.5 | 25.1 | 88 | 30 | 0.999 | 67.5 | 96 | 8430 | 29 | 121 | 34.5 | -0.1 | 19.4 | 0 | 43.4 | 33.7
69180 | 780 | 5 | 2501 | 128.4 | 84.9 | 100 | 30 | 32 | 0.049 | 107 | 11.3 | 70 | 69.9 | 75.6 | 0.992 | 99 | 339.6 | 261.4 | 71.1 | 652.7 | 1.269 | 228.8 | 33.7 | 123.4 | 37.4 | 78.8 | 15 | 123.4 | 35.6 | 8.187 | 98.4 | 88.3 | 24.5 | 24.7 | 88 | 30 | 1.001 | 67.8 | 96 | 8410 | 29 | 123.3 | 34.5 | -0.1 | 19.2 | 0 | 43.3 | 33.7
69240 | 840 | 5 | 2500 | 128.1 | 84.5 | 99.9 | 30 | 32 | 0.054 | 107 | 11.3 | 70 | 70 | 75.4 | 0.989 | 99 | 340.3 | 262.3 | 70.9 | 652.5 | 1.264 | 228.5 | 33.6 | 124 | 37 | 78.5 | 15 | 124 | 35.5 | 8.199 | 98.5 | 86.5 | 24.5 | 24.7 | 87 | 30 | 1 | 67.8 | 100 | 8480 | 29 | 120.7 | 34.5 | -0.2 | 20.7 | 0 | 42.5 | 33.7
69300 | 900 | 5 | 2500 | 127.9 | 85.3 | 100 | 30 | 32 | 0.055 | 107 | 11.4 | 70 | 69.8 | 74.9 | 0.991 | 99 | 340.4 | 262.5 | 71 | 652.8 | 1.267 | 228.7 | 33.6 | 124 | 37.4 | 79.5 | 15 | 124 | 35.7 | 8.166 | 98.6 | 85.1 | 24.5 | 24.7 | 88 | 30 | 1.001 | 67.5 | 100 | 8380 | 29 | 122 | 34.4 | -0.1 | 20.6 | 0 | 42.5 | 33.7
69360 | 960 | 5 | 2499 | 127.9 | 85.5 | 100.2 | 30 | 32 | 0.049 | 107 | 11.4 | 70 | 70 | 75 | 0.992 | 99 | 339.6 | 261.7 | 71.1 | 652.6 | 1.228 | 228.3 | 33.6 | 124.2 | 37.3 | 79.3 | 15.1 | 124.2 | 35.3 | 8.183 | 98.4 | 85 | 24.5 | 24.7 | 88 | 30 | 1 | 67.5 | 100 | 8360 | 29 | 122.6 | 34.4 | -0.2 | 19.8 | 0 | 42.6 | 33.7
69420 | 1020 | 5 | 2501 | 128.3 | 84.6 | 100 | 30 | 32 | 0.05 | 107 | 11.3 | 70 | 70.1 | 75.1 | 0.989 | 99 | 340.5 | 262.6 | 71 | 652.4 | 1.223 | 228.2 | 33.6 | 124.3 | 37.9 | 78.4 | 14.9 | 124.3 | 35.8 | 8.202 | 98.4 | 85.7 | 24.5 | 24.7 | 88 | 30 | 1.001 | 67.5 | 96 | 8380 | 29 | 123.9 | 34.5 | -0.2 | 20.3 | 0 | 42.5 | 33.7
69480 | 1080 | 5 | 2501 | 128.3 | 84.9 | 99.8 | 30 | 32 | 0.05 | 107 | 11.4 | 70 | 69.9 | 75.4 | 0.991 | 99 | 341.9 | 264 | 70.9 | 652.1 | 1.206 | 228.1 | 33.6 | 123.5 | 38.2 | 78.9 | 15 | 123.5 | 36.5 | 8.214 | 98.4 | 86.4 | 24.5 | 25.1 | 88 | 30 | 1 | 67.5 | 96 | 8430 | 29 | 123.3 | 34.5 | -0.1 | 20 | 0 | 43.1 | 33.7
69540 | 1140 | 5 | 2500 | 128.4 | 85.6 | 100.1 | 30 | 32 | 0.047 | 107 | 11.4 | 70 | 69.8 | 75.8 | 0.991 | 99 | 341.1 | 263.3 | 71 | 652.4 | 1.202 | 228.2 | 33.7 | 123.5 | 38.2 | 79.5 | 15 | 123.6 | 36.4 | 8.225 | 98.5 | 87 | 24.5 | 24.7 | 88 | 30 | 1.001 | 67.5 | 100 | 8510 | 29 | 121.4 | 33.6 | -0.1 | 19.3 | 0 | 43.1 | 33.8
69600 | 1200 | 5 | 2499 | 127.9 | 84.9 | 100.1 | 30 | 32 | 0.05 | 107 | 11.4 | 70 | 71.8 | 76.4 | 0.99 | 99 | 340.8 | 262.9 | 71.1 | 652.5 | 1.181 | 228.1 | 33.6 | 124.5 | 37.8 | 78.7 | 15 | 124.6 | 35.6 | 8.184 | 98.3 | 87.7 | 24.5 | 24.7 | 88 | 30 | 1 | 67.5 | 96 | 8330 | 29 | 122.9 | 34.5 | -0.1 | 20.2 | 0 | 43.2 | 33.8
69660 | 1260 | 5 | 2498 | 127.8 | 84.5 | 99.9 | 30 | 32 | 0.049 | 107 | 10.9 | 70 | 71.7 | 76.9 | 0.992 | 99 | 341.9 | 264.3 | 71 | 652.2 | 1.178 | 229.2 | 33.6 | 124.2 | 37.9 | 78.4 | 15 | 124.3 | 35.5 | 8.201 | 98.2 | 88.2 | 24.5 | 24.7 | 87 | 30 | 1.001 | 67.5 | 100 | 8380 | 29 | 122.9 | 34.5 | -0.1 | 20.5 | 0 | 43 | 33.8
69720 | 1320 | 5 | 2501 | 128.4 | 85.1 | 99.9 | 30 | 32 | 0.054 | 107 | 11.4 | 70 | 71.8 | 76.9 | 0.989 | 99 | 342.8 | 265.2 | 70.9 | 652.4 | 1.179 | 228.2 | 33.7 | 123.9 | 38.1 | 79.1 | 15 | 123.9 | 35.6 | 8.201 | 98.2 | 86.7 | 24.5 | 24.7 | 88 | 30 | 1.001 | 67.5 | 96 | 8380 | 29 | 123.6 | 34.7 | -0.2 | 19.8 | 0 | 43.1 | 33.8
69780 | 1380 | 5 | 2501 | 128.5 | 85.6 | 100.1 | 30 | 32 | 0.052 | 107 | 11.4 | 70 | 71.1 | 76.4 | 0.991 | 99 | 342.2 | 264.5 | 71 | 652.5 | 1.16 | 228.3 | 33.7 | 123.4 | 37.9 | 79.5 | 15 | 123.4 | 35.6 | 8.276 | 98.4 | 84.9 | 24.5 | 25.1 | 88 | 30 | 1.001 | 67.5 | 100 | 8290 | 29 | 119.1 | 34.7 | -0.1 | 20.4 | 0 | 42.6 | 33.7
69840 | 1440 | 5 | 2501 | 128.4 | 85.1 | 100.2 | 30 | 32 | 0.055 | 107 | 11.4 | 70 | 70.2 | 76.1 | 0.992 | 99 | 341.8 | 264.1 | 71.1 | 652.5 | 1.167 | 228.3 | 33.7 | 123.8 | 38 | 78.8 | 14.9 | 123.8 | 35.5 | 8.165 | 98.3 | 84.6 | 24.5 | 25.1 | 88 | 30 | 0.999 | 67.1 | 96 | 8550 | 29 | 123.9 | 34.5 | -0.1 | 20.8 | 0 | 43 | 33.8
69900 | 1500 | 5 | 2498 | 127.8 | 84.6 | 99.9 | 30 | 32 | 0.052 | 107 | 11.4 | 70 | 70.2 | 76.3 | 0.99 | 99 | 342.9 | 265.2 | 71 | 652.4 | 1.15 | 228.1 | 33.6 | 123.4 | 37.9 | 78.3 | 15.1 | 123.5 | 35.5 | 8.165 | 98.3 | 85.1 | 24.5 | 24.7 | 87 | 30 | 1 | 67.5 | 100 | 8410 | 29 | 121.7 | 34.5 | -0.1 | 20.9 | 0 | 42.8 | 33.8
69960 | 1560 | 5 | 2499 | 128.2 | 84.7 | 99.8 | 30 | 32 | 0.051 | 107 | 11.4 | 70 | 69.3 | 76.5 | 0.991 | 99 | 343.6 | 265.9 | 70.9 | 652.5 | 1.148 | 228.1 | 33.7 | 123.3 | 38.1 | 78.3 | 15 | 123.3 | 35.6 | 8.215 | 98.3 | 85.7 | 24.5 | 24.7 | 87 | 30 | 1.001 | 67.5 | 96 | 8530 | 29 | 122 | 34.5 | -0.2 | 20.4 | 0 | 42.9 | 33.8
70020 | 1620 | 5 | 2500 | 128.3 | 84.8 | 100 | 30 | 32 | 0.052 | 107 | 11.4 | 70 | 69.2 | 76.9 | 0.99 | 99 | 343.6 | 266 | 71 | 652.3 | 1.141 | 228.2 | 33.7 | 123.4 | 37.8 | 78.5 | 15 | 123.5 | 35.4 | 8.212 | 98.3 | 86.5 | 24.5 | 24.7 | 87 | 30 | 0.999 | 67.5 | 100 | 8430 | 29 | 121.4 | 34.5 | -0.2 | 20.1 | 0 | 42.7 | 33.8
70080 | 1680 | 5 | 2501 | 128.6 | 84.9 | 100.1 | 30 | 32 | 0.051 | 107 | 11.5 | 70 | 69.3 | 77.2 | 0.991 | 99 | 343.7 | 266.1 | 71 | 652.4 | 1.137 | 228.1 | 33.7 | 122.6 | 38.8 | 78.6 | 14.9 | 122.6 | 36.5 | 8.249 | 98.3 | 87 | 24.5 | 25.1 | 88 | 30 | 1.001 | 67.5 | 99 | 8140 | 29 | 118.4 | 34.6 | -0.1 | 20 | 0 | 43 | 33.7
70140 | 1740 | 5 | 2500 | 128.2 | 85 | 100.2 | 30 | 32 | 0.051 | 107 | 11.5 | 70 | 69.3 | 77.7 | 0.992 | 99 | 342.9 | 265.4 | 71.1 | 652.3 | 1.139 | 228 | 33.7 | 124 | 38.3 | 78.7 | 15 | 124 | 35.9 | 8.209 | 98.4 | 87.6 | 24.5 | 24.7 | 88 | 30 | 0.999 | 67.5 | 96 | 8360 | 29 | 120.4 | 34.5 | -0.2 | 20.8 | 0 | 42.7 | 33.8
70200 | 1800 | 5 | 2502 | 128.4 | 85.2 | 100 | 30 | 32 | 0.048 | 107 | 11.5 | 70 | 69.3 | 78.1 | 0.99 | 99 | 343.6 | 266.1 | 71 | 652 | 1.145 | 228 | 33.7 | 124.3 | 39.3 | 78.8 | 15 | 124.3 | 36.9 | 8.261 | 98.4 | 88.3 | 24.5 | 24.7 | 88 | 30 | 1 | 67.5 | 96 | 8530 | 29 | 122.3 | 34.5 | -0.2 | 20.8 | 0 | 42.5 | 33.8
70260 | 1860 | 5 | 2500 | 128 | 85.2 | 99.9 | 30 | 32 | 0.048 | 107 | 11.5 | 70 | 69.4 | 78.4 | 0.99 | 99 | 344 | 266.5 | 71 | 651.8 | 1.123 | 228 | 33.6 | 124.2 | 39.1 | 78.9 | 15 | 124.2 | 36.7 | 8.249 | 98.2 | 88.6 | 24.5 | 24.7 | 88 | 30 | 1.003 | 67.5 | 96 | 8510 | 29 | 122.3 | 34.5 | -0.1 | 19.3 | 0 | 43.3 | 33.8
70320 | 1920 | 5 | 2499 | 128.2 | 85.3 | 99.9 | 30 | 32 | 0.051 | 107 | 11.5 | 70 | 69.2 | 78 | 0.99 | 99 | 344.1 | 266.7 | 71 | 652.1 | 1.117 | 228.1 | 33.7 | 123.7 | 38.7 | 79 | 15 | 123.8 | 36.5 | 8.241 | 98.1 | 86.6 | 24.5 | 24.7 | 88 | 30 | 1.002 | 67.5 | 99 | 8510 | 29 | 122 | 34.5 | -0.2 | 19.2 | 0 | 43.5 | 33.8
70380 | 1980 | 5 | 2501 | 128.4 | 85.3 | 100 | 30 | 32 | 0.045 | 107 | 11.5 | 70 | 69.4 | 77.3 | 0.991 | 99 | 344.1 | 267 | 71 | 651.6 | 1.1 | 227.8 | 33.7 | 123.6 | 39.4 | 79.1 | 15 | 123.6 | 37.3 | 8.224 | 98.2 | 85 | 24.5 | 24.7 | 88 | 30 | 1.002 | 67.5 | 96 | 8480 | 29 | 123.6 | 34.5 | -0.2 | 19.6 | 0 | 43.4 | 33.8
70440 | 2040 | 5 | 2501 | 128.1 | 85.2 | 100 | 30 | 32 | 0.05 | 107 | 11.5 | 70 | 70.3 | 77 | 0.992 | 99.1 | 344.2 | 267 | 71.1 | 651.5 | 1.103 | 228.4 | 33.6 | 123.9 | 39.9 | 79.1 | 15 | 123.9 | 37.9 | 8.193 | 98.3 | 84.9 | 24.5 | 24.7 | 88 | 30 | 1 | 67.5 | 100 | 8310 | 29 | 121.7 | 34.6 | -0.1 | 20.2 | 0 | 42.7 | 33.7
70500 | 2100 | 5 | 2501 | 128.3 | 85.3 | 100.1 | 29.9 | 32 | 0.05 | 107 | 11.5 | 70 | 70.4 | 77 | 0.99 | 99.1 | 344.5 | 267.3 | 71.1 | 651.1 | 1.099 | 227.9 | 33.7 | 123.3 | 40 | 79.1 | 15 | 123.3 | 38.1 | 8.216 | 98.2 | 85.6 | 24.5 | 25.1 | 88 | 30 | 1 | 67.1 | 99 | 8240 | 29 | 119.1 | 34.6 | -0.2 | 19.3 | 0 | 43.4 | 33.7
70560 | 2160 | 5 | 2499 | 127.9 | 85.3 | 100.1 | 30 | 32 | 0.052 | 107 | 11.5 | 70 | 70.3 | 77.3 | 0.99 | 99.1 | 344.3 | 267.4 | 71.1 | 651 | 1.093 | 228 | 33.6 | 123.9 | 40.4 | 79.1 | 15 | 123.9 | 38.3 | 8.237 | 98.2 | 86.6 | 24.5 | 24.7 | 88 | 30 | 1 | 67.5 | 96 | 8380 | 29 | 122.3 | 34.6 | -0.2 | 20.6 | 0 | 42.7 | 33.7
70620 | 2220 | 5 | 2498 | 127.9 | 85.3 | 100 | 30 | 32 | 0.049 | 107 | 11.5 | 70 | 70.2 | 77.7 | 0.991 | 99.1 | 344.5 | 267.7 | 71.1 | 650.8 | 1.089 | 227.9 | 33.6 | 123.7 | 40.5 | 79.2 | 15.1 | 123.8 | 38.5 | 8.241 | 98.2 | 87.5 | 24.5 | 24.7 | 88 | 30 | 1.002 | 67.1 | 100 | 8290 | 29 | 123.6 | 34.5 | -0.2 | 19.6 | 0 | 43 | 33.7
70680 | 2280 | 5 | 2500 | 128.1 | 84.9 | 99.9 | 29.9 | 31.9 | 0.054 | 107 | 11.5 | 70 | 70.3 | 78.2 | 0.99 | 99.1 | 345.5 | 268.5 | 71 | 650.9 | 1.092 | 227.9 | 33.6 | 123.3 | 40.2 | 78.7 | 14.9 | 123.3 | 38.4 | 8.237 | 98.1 | 88.4 | 24.5 | 25.1 | 88 | 30 | 1.003 | 67.5 | 99 | 8160 | 29 | 119.1 | 34.6 | -0.1 | 19.9 | 0 | 42.9 | 33.7
70740 | 2340 | 5 | 2499 | 127.8 | 84.6 | 99.9 | 30 | 31.9 | 0.053 | 107 | 11.5 | 70 | 70.3 | 78.5 | 0.991 | 99 | 345.9 | 269.1 | 70.9 | 650.7 | 1.079 | 227.7 | 33.6 | 123.7 | 39.6 | 78.4 | 14.9 | 123.7 | 37.7 | 8.19 | 98.2 | 87.9 | 24.5 | 25.1 | 87 | 30 | 1.002 | 67.1 | 100 | 8600 | 29 | 123.9 | 34.4 | -0.2 | 20.7 | 0 | 42.8 | 33.7
70800 | 2400 | 5 | 2501 | 128.4 | 84.6 | 100.1 | 30 | 32 | 0.052 | 107 | 11.4 | 70 | 70.3 | 77.7 | 0.99 | 99 | 345.9 | 269.1 | 70.9 | 650.9 | 1.072 | 228.4 | 33.7 | 123.2 | 39.8 | 78.3 | 15 | 123.3 | 37.8 | 8.317 | 98.2 | 85.8 | 24.5 | 25.1 | 87 | 30 | 1.004 | 67.1 | 96 | 8530 | 29 | 121 | 34.6 | -0.1 | 20.7 | 0 | 42.6 | 33.7
70860 | 2460 | 5 | 2500 | 127.9 | 84.6 | 100.1 | 30 | 32 | 0.049 | 107 | 11.4 | 70 | 70.3 | 77.1 | 0.991 | 99.1 | 345.7 | 269.1 | 71 | 650.6 | 1.061 | 227.9 | 33.6 | 123.6 | 40.1 | 78.5 | 15 | 123.7 | 38 | 8.23 | 98.1 | 84.9 | 24.5 | 24.7 | 87 | 30 | 1.001 | 67.5 | 96 | 8360 | 29 | 123.6 | 34.6 | -0.2 | 20 | 0 | 43.4 | 33.7
70920 | 2520 | 5 | 2499 | 127.9 | 84.7 | 100.1 | 30 | 32 | 0.051 | 107 | 11.4 | 70 | 70.3 | 77 | 0.993 | 99.1 | 345.9 | 269.2 | 71 | 650.5 | 1.061 | 228.1 | 33.6 | 123.7 | 39.8 | 78.5 | 15 | 123.7 | 37.9 | 8.233 | 98.2 | 85.2 | 24.5 | 24.7 | 87 | 30 | 1.001 | 67.8 | 96 | 8430 | 29 | 123.3 | 34.5 | -0.2 | 19.8 | 0 | 42.9 | 33.8
70980 | 2580 | 5 | 2500 | 128.2 | 84.9 | 99.9 | 30 | 32 | 0.05 | 107 | 11.4 | 70 | 70.3 | 77.2 | 0.988 | 99.1 | 346.1 | 269.4 | 70.9 | 650.3 | 1.055 | 227.7 | 33.7 | 123.9 | 39.7 | 78.7 | 15.1 | 124 | 37.9 | 8.247 | 98.1 | 86.1 | 24.5 | 24.7 | 87 | 30 | 1 | 67.1 | 100 | 8190 | 29 | 120.4 | 34.6 | -0.2 | 19.7 | 0 | 43 | 33.7
71040 | 2640 | 5 | 2501 | 128.3 | 85 | 99.9 | 30 | 32.1 | 0.053 | 107 | 11.4 | 70 | 70.3 | 77.7 | 0.991 | 99.1 | 346.6 | 269.9 | 70.9 | 650.5 | 1.076 | 228 | 33.7 | 123.2 | 40.2 | 78.8 | 15 | 123.3 | 38.3 | 8.252 | 98 | 87 | 24.5 | 24.7 | 88 | 30 | 1.002 | 67.1 | 100 | 8380 | 29 | 121.4 | 34.6 | -0.2 | 19.8 | 0 | 43.2 | 33.8
71100 | 2700 | 5 | 2499 | 127.9 | 85 | 100 | 30 | 32 | 0.047 | 107 | 11.4 | 70 | 70.3 | 78.1 | 0.99 | 99.1 | 346.2 | 269.7 | 70.9 | 650.2 | 1.073 | 227.8 | 33.6 | 123.7 | 40.3 | 78.9 | 15 | 123.7 | 38.4 | 8.21 | 98 | 88 | 24.5 | 24.7 | 88 | 30 | 1 | 67.1 | 99 | 8330 | 29 | 122 | 34.6 | -0.3 | 19.5 | 0 | 43 | 33.7
71160 | 2760 | 5 | 2501 | 128.6 | 85 | 100 | 30 | 32 | 0.048 | 107 | 11.1 | 70 | 70.3 | 78.5 | 0.991 | 99.1 | 346.7 | 269.8 | 71 | 650.2 | 1.055 | 228.2 | 33.7 | 123.2 | 40.1 | 78.9 | 15 | 123.2 | 38.4 | 8.252 | 98 | 88.2 | 24.5 | 25.1 | 88 | 30 | 1.002 | 67.1 | 95 | 8460 | 29 | 123.3 | 34.6 | -0.2 | 19.5 | 0 | 43.3 | 33.7
71220 | 2820 | 5 | 2499 | 128 | 85.1 | 100.1 | 30 | 32 | 0.045 | 107 | 11.4 | 70 | 70.2 | 77.8 | 0.991 | 99.1 | 346.3 | 269.7 | 71 | 650.6 | 1.044 | 227.9 | 33.7 | 123.3 | 40.4 | 79 | 15 | 123.3 | 38.6 | 8.256 | 98 | 85.9 | 24.5 | 24.7 | 88 | 30 | 1.001 | 67.1 | 95 | 8460 | 29 | 123.3 | 34.4 | -0.2 | 19.1 | 0 | 43.4 | 33.8
71280 | 2880 | 5 | 2501 | 128.4 | 85.1 | 99.9 | 30 | 32 | 0.049 | 107 | 11.4 | 70 | 70.3 | 77.1 | 0.99 | 99.1 | 347 | 270.4 | 70.9 | 650.2 | 1.066 | 228.4 | 33.7 | 123.4 | 40.4 | 79 | 15 | 123.4 | 38.5 | 8.27 | 98.2 | 84.4 | 24.5 | 24.7 | 88 | 30 | 1.002 | 67.1 | 96 | 8430 | 29 | 123.3 | 34.5 | -0.2 | 19.9 | 0 | 42.9 | 33.7
71340 | 2940 | 5 | 2500 | 128 | 85 | 99.9 | 30 | 32 | 0.05 | 107 | 11.4 | 70 | 70.2 | 77 | 0.991 | 99.1 | 347 | 270.6 | 70.9 | 650 | 1.056 | 227.9 | 33.6 | 124 | 40.5 | 78.9 | 15 | 124 | 38.6 | 8.231 | 98.2 | 84.6 | 24.5 | 24.7 | 88 | 30 | 1.001 | 67.1 | 96 | 8460 | 29 | 123.9 | 34.5 | -0.1 | 20.7 | 0 | 42.6 | 33.8
71400 | 3000 | 5 | 2499 | 128.2 | 85.1 | 100 | 30 | 32 | 0.05 | 107 | 11.4 | 70 | 70.3 | 77.2 | 0.991 | 99.1 | 346.9 | 270.4 | 70.9 | 650 | 1.053 | 228.4 | 33.7 | 123.4 | 40.5 | 79 | 15 | 123.4 | 38.5 | 8.218 | 98.1 | 85.7 | 24.5 | 24.7 | 88 | 30 | 1.001 | 67.1 | 99 | 8410 | 29 | 123.3 | 34.4 | -0.2 | 19.5 | 0 | 42.9 | 33.7
71460 | 3060 | 5 | 2499 | 128.2 | 85.1 | 100.2 | 30 | 32 | 0.05 | 107 | 11.4 | 70 | 70.3 | 77.8 | 0.989 | 99.1 | 346.4 | 270.1 | 71 | 650 | 1.05 | 228.6 | 33.7 | 123.8 | 40.5 | 79 | 15 | 123.9 | 38.5 | 8.252 | 98.1 | 86.9 | 24.5 | 24.7 | 88 | 30 | 1 | 67.1 | 96 | 8630 | 29 | 122.3 | 34.5 | -0.2 | 20.1 | 0 | 43.4 | 33.8
71520 | 3120 | 5 | 2501 | 128.2 | 85.2 | 100 | 30 | 32 | 0.052 | 107 | 11.4 | 70 | 70.2 | 78.3 | 0.991 | 99.1 | 347 | 270.5 | 71 | 650 | 1.063 | 228.6 | 33.6 | 123.6 | 40.5 | 79.1 | 15.1 | 123.6 | 38.5 | 8.237 | 98 | 88.1 | 24.5 | 25.1 | 88 | 30 | 1.001 | 67.1 | 99 | 8460 | 29 | 121 | 34.5 | -0.2 | 19.3 | 0 | 43.6 | 33.7
71580 | 3180 | 5 | 2500 | 128.3 | 85.2 | 99.9 | 30 | 32 | 0.051 | 107 | 11.3 | 70 | 70.2 | 78.4 | 0.99 | 99.1 | 347.3 | 270.9 | 71 | 650 | 1.054 | 229 | 33.7 | 123.4 | 40.4 | 79.1 | 15 | 123.4 | 38.6 | 8.311 | 98.1 | 87.3 | 24.5 | 24.7 | 88 | 30 | 1 | 67.1 | 100 | 8240 | 29 | 119.1 | 34.6 | -0.2 | 19.6 | 0 | 43.2 | 33.8
71640 | 3240 | 5 | 2501 | 128.2 | 85.4 | 100 | 30 | 32 | 0.049 | 107 | 11.3 | 70 | 70.2 | 77.5 | 0.991 | 99.1 | 347.6 | 271.2 | 71 | 650.4 | 1.052 | 228.4 | 33.6 | 123.2 | 40.6 | 79.2 | 15 | 123.2 | 38.8 | 8.225 | 98 | 85.2 | 24.5 | 24.7 | 88 | 30 | 1.002 | 67.1 | 95 | 8460 | 29 | 121 | 34.5 | -0.3 | 19.7 | 0 | 43.7 | 33.7
71700 | 3300 | 5 | 2498 | 128 | 85.4 | 100 | 30 | 32 | 0.051 | 107 | 11.3 | 70 | 69.7 | 77.1 | 0.991 | 99.1 | 347.4 | 270.9 | 71 | 650.4 | 1.047 | 229 | 33.7 | 123.2 | 40.4 | 79.1 | 15 | 123.2 | 38.7 | 8.246 | 98 | 84.5 | 24.5 | 24.7 | 88 | 30 | 1 | 67.1 | 99 | 8430 | 29 | 121.7 | 34.5 | -0.1 | 19.4 | 0 | 43.5 | 33.7
71760 | 3360 | 5 | 2500 | 128.2 | 85.1 | 100 | 30 | 32 | 0.05 | 107 | 11.3 | 70 | 69.7 | 77.1 | 0.988 | 99.1 | 347.4 | 271.1 | 71 | 650.1 | 1.037 | 229 | 33.7 | 123.9 | 40.5 | 78.9 | 15 | 123.9 | 38.7 | 8.295 | 98 | 85 | 24.5 | 24.7 | 88 | 30 | 1 | 67.1 | 99 | 8120 | 29 | 120.4 | 34.4 | -0.2 | 20.1 | 0 | 43.4 | 33.7
71820 | 3420 | 5 | 2500 | 128 | 84.9 | 100 | 30 | 32 | 0.048 | 107 | 11.3 | 70 | 69.8 | 77.6 | 0.99 | 99.1 | 347.4 | 271.1 | 71 | 649.9 | 1.035 | 228.9 | 33.6 | 123.8 | 40.3 | 78.8 | 15 | 123.8 | 38.5 | 8.276 | 98.1 | 86.3 | 24.5 | 24.7 | 88 | 30 | 0.997 | 67.1 | 95 | 8480 | 29 | 123.9 | 34.6 | -0.2 | 20.8 | 0 | 42.9 | 33.8
71880 | 3480 | 5 | 2500 | 128.2 | 84.9 | 100 | 30 | 32 | 0.05 | 107 | 11.3 | 70 | 69.6 | 78.2 | 0.99 | 99.1 | 348.2 | 271.8 | 71 | 649.5 | 1.035 | 229.3 | 33.7 | 122.6 | 40.1 | 78.7 | 15 | 122.6 | 38.5 | 8.295 | 98 | 87.6 | 24.5 | 24.7 | 88 | 30 | 0.999 | 67.1 | 95 | 8380 | 29 | 120.4 | 34.7 | -0.2 | 19.6 | 0 | 43.2 | 33.8
71940 | 3540 | 5 | 2501 | 128.3 | 85 | 100 | 30 | 32 | 0.047 | 107 | 11.3 | 70 | 69.7 | 78.6 | 0.991 | 99.1 | 348.1 | 271.7 | 70.9 | 649.7 | 1.038 | 229 | 33.6 | 123.8 | 40.2 | 78.8 | 15 | 123.8 | 38.5 | 8.269 | 98.1 | 87.8 | 25 | 24.7 | 88 | 30 | 1.002 | 67.1 | 95 | 8380 | 29 | 123.9 | 34.6 | -0.2 | 20.7 | 0 | 42.7 | 33.8
72000 | 3600 | 5 | 2501 | 128 | 85.1 | 100 | 30 | 32 | 0.048 | 107 | 11.3 | 70 | 69.7 | 77.9 | 0.992 | 99.1 | 348.1 | 271.7 | 71 | 649.8 | 1.021 | 229 | 33.6 | 122.6 | 40.3 | 78.9 | 15 | 122.6 | 38.5 | 8.207 | 98 | 85.3 | 24.5 | 25.1 | 88 | 30 | 1.003 | 67.1 | 96 | 8140 | 29 | 120.1 | 34.5 | -0.2 | 19.7 | 0 | 43.2 | 33.7
82860 | 60 | 6 | 2502 | 128.7 | 86.1 | 100 | 30 | 32 | 0.054 | 107 | 11 | 70 | 69.9 | 69.2 | 0.99 | 98.9 | 333.7 | 255 | 71 | 655.7 | 1.44 | 433.4 | 33.7 | 123 | 39.8 | 80.4 | 15 | 123 | 37.4 | 8.157 | 98.8 | 84.8 | 24.5 | 25.1 | 89 | 30 | 1 | 67.5 | 100 | 8360 | 29 | 120.7 | 34.5 | -0.2 | 20.2 | 0 | 42.7 | 33.7
82920 | 120 | 6 | 2499 | 128.1 | 85.2 | 100 | 30 | 32 | 0.052 | 107 | 11 | 70 | 69.8 | 70.4 | 0.99 | 98.9 | 333.6 | 255 | 71.1 | 655.6 | 1.444 | 435.3 | 33.7 | 123.3 | 39.7 | 79.2 | 15 | 123.3 | 37.4 | 8.128 | 98.7 | 85.7 | 24.5 | 25.1 | 88 | 30 | 1 | 67.5 | 100 | 8040 | 29 | 121.7 | 34.4 | -0.2 | 20.6 | 0 | 43 | 33.8
82980 | 180 | 6 | 2501 | 128.6 | 85.1 | 99.9 | 30 | 32 | 0.053 | 107 | 11 | 70 | 69.9 | 71.6 | 0.991 | 98.9 | 334.6 | 256.3 | 71 | 655.3 | 1.404 | 429.5 | 33.7 | 122.9 | 40.1 | 79.2 | 15 | 122.8 | 37.9 | 8.149 | 98.6 | 86.6 | 24.5 | 25.1 | 88 | 30 | 1 | 67.5 | 96 | 8380 | 29 | 120.4 | 34.6 | -0.2 | 19.3 | 0 | 43.6 | 33.8
83040 | 240 | 6 | 2500 | 128.2 | 85.8 | 100 | 30 | 32 | 0.048 | 107 | 11 | 70 | 69.9 | 72.7 | 0.99 | 98.9 | 334.8 | 256.6 | 71.1 | 655.5 | 1.403 | 429.3 | 33.7 | 123.5 | 40 | 79.9 | 15 | 123.5 | 38 | 8.144 | 98.8 | 87.4 | 24.5 | 25.1 | 88 | 30 | 1.003 | 67.5 | 96 | 8360 | 29 | 123.9 | 34.5 | -0.2 | 20.8 | 0 | 42.8 | 33.8
83100 | 300 | 6 | 2499 | 128.3 | 85.4 | 100.1 | 30 | 32 | 0.05 | 107 | 11.1 | 70 | 69.9 | 73.7 | 0.991 | 98.9 | 334.9 | 256.5 | 71.1 | 655.6 | 1.376 | 430.7 | 33.7 | 122.9 | 40.2 | 79.4 | 15 | 122.9 | 38.3 | 8.107 | 98.7 | 88.2 | 24.5 | 24.7 | 88 | 30 | 1.001 | 67.8 | 100 | 8140 | 29 | 119.1 | 34.5 | -0.2 | 20.1 | 0 | 43.3 | 33.8
83160 | 360 | 6 | 2500 | 128.5 | 85 | 99.9 | 30 | 32 | 0.048 | 107 | 11.1 | 70 | 70 | 74.5 | 0.99 | 98.9 | 335.7 | 257.3 | 71.1 | 655.4 | 1.346 | 430.7 | 33.7 | 123.3 | 40.4 | 79 | 15 | 123.3 | 38.6 | 8.16 | 98.7 | 88.8 | 24.5 | 25.1 | 88 | 30 | 0.999 | 67.5 | 100 | 8120 | 29 | 123.3 | 34.6 | -0.2 | 20.6 | 0 | 43.1 | 33.8
83220 | 420 | 6 | 2500 | 128.5 | 84.8 | 99.8 | 30 | 32 | 0.05 | 107 | 11.2 | 70 | 70 | 74.5 | 0.991 | 98.9 | 336.6 | 258.4 | 71 | 655.2 | 1.33 | 430.4 | 33.7 | 123 | 40.4 | 78.8 | 14.9 | 123 | 38.1 | 8.146 | 98.8 | 86.5 | 24.5 | 25.1 | 88 | 30 | 1.001 | 67.5 | 100 | 8460 | 29 | 121.4 | 34.5 | -0.1 | 20.6 | 0 | 42.7 | 33.8
83280 | 480 | 6 | 2500 | 128.2 | 84.8 | 100 | 30 | 32 | 0.049 | 107 | 11.2 | 70 | 70.1 | 73.9 | 0.992 | 98.9 | 336.7 | 258.8 | 70.9 | 655.4 | 1.307 | 429.7 | 33.7 | 122.8 | 40.5 | 78.9 | 15 | 122.8 | 38.6 | 8.136 | 98.6 | 83.8 | 24.5 | 25.1 | 88 | 30 | 1.002 | 67.5 | 99 | 8330 | 29 | 120.4 | 34.5 | -0.1 | 19.8 | 0 | 43.7 | 33.8
83340 | 540 | 6 | 2501 | 128.6 | 84.9 | 100.1 | 30 | 32 | 0.045 | 107 | 11.3 | 70 | 70 | 73.4 | 0.989 | 98.9 | 336.6 | 258.6 | 71.1 | 655.4 | 1.295 | 428.6 | 33.8 | 122.9 | 40.4 | 79 | 15 | 122.9 | 38.3 | 8.164 | 98.7 | 82.8 | 24.5 | 25.1 | 88 | 30 | 1.001 | 67.5 | 100 | 8430 | 29 | 119.1 | 34.6 | -0.1 | 20.1 | 0 | 43.5 | 33.8
83400 | 600 | 6 | 2500 | 128.4 | 85.1 | 100.1 | 30 | 32 | 0.048 | 107 | 11.3 | 70 | 70 | 73.8 | 0.991 | 98.9 | 336.7 | 258.7 | 71.1 | 655.3 | 1.274 | 431.4 | 33.7 | 122.7 | 40.2 | 79.2 | 15 | 122.7 | 38 | 8.178 | 98.6 | 83.4 | 24.5 | 25.1 | 88 | 30 | 1 | 67.5 | 99 | 8430 | 29 | 119.1 | 34.5 | -0.1 | 20.1 | 0 | 43.4 | 33.8
83460 | 660 | 6 | 2501 | 128.6 | 85.3 | 100 | 30 | 32 | 0.052 | 107 | 11.4 | 70 | 69.9 | 74.5 | 0.991 | 98.9 | 337.4 | 259.3 | 71.1 | 655.3 | 1.291 | 433 | 33.7 | 122.8 | 40.3 | 79.3 | 15.1 | 122.7 | 38.3 | 8.182 | 98.6 | 84.6 | 24.5 | 25.1 | 88 | 30 | 1.001 | 67.5 | 96 | 8380 | 29 | 120.7 | 34.6 | -0.2 | 19.8 | 0 | 43.3 | 33.8
83520 | 720 | 6 | 2501 | 128.3 | 85.3 | 100.1 | 30 | 32 | 0.053 | 107 | 11.4 | 70 | 69.9 | 75.1 | 0.991 | 98.9 | 337.5 | 259.4 | 71.1 | 655.2 | 1.281 | 431.3 | 33.7 | 122.6 | 40.6 | 79.5 | 15 | 122.6 | 38.8 | 8.163 | 98.7 | 85.7 | 24.5 | 25.1 | 88 | 30 | 1.002 | 67.5 | 96 | 8460 | 29 | 120.7 | 34.7 | -0.2 | 19.9 | 0 | 43 | 33.8
83580 | 780 | 6 | 2499 | 127.9 | 85.5 | 100 | 30 | 32 | 0.053 | 107 | 11.5 | 70 | 70 | 75.9 | 0.992 | 98.9 | 337.9 | 259.7 | 71.1 | 655.5 | 1.274 | 434 | 33.6 | 123.5 | 40.5 | 79.6 | 15 | 123.5 | 38.4 | 8.114 | 98.7 | 86.7 | 24.5 | 24.7 | 88 | 30 | 1 | 67.5 | 100 | 8330 | 29 | 123.6 | 34.5 | -0.2 | 20.5 | 0 | 43 | 33.8
83640 | 840 | 6 | 2501 | 128.5 | 85.4 | 100 | 30 | 32 | 0.05 | 107 | 11.5 | 70 | 69.9 | 76 | 0.989 | 98.9 | 337.8 | 259.8 | 71.2 | 655.8 | 1.258 | 431 | 33.7 | 123.7 | 40.4 | 79.4 | 15.1 | 123.7 | 38.3 | 8.196 | 98.7 | 84.7 | 24.5 | 24.7 | 88 | 30 | 1.001 | 67.1 | 96 | 8580 | 29 | 122.3 | 34.5 | -0.1 | 20.5 | 0 | 42.9 | 33.8
83700 | 900 | 6 | 2501 | 128.4 | 85.1 | 99.9 | 30 | 32 | 0.05 | 107 | 11.6 | 70 | 69.9 | 75.1 | 0.991 | 98.9 | 338.9 | 260.7 | 71 | 655.7 | 1.242 | 431.5 | 33.7 | 122.7 | 40.7 | 79.2 | 15 | 122.7 | 38.3 | 8.164 | 98.5 | 81.3 | 24.5 | 25.1 | 88 | 30 | 1.002 | 67.1 | 100 | 8290 | 29 | 118.4 | 34.6 | -0.1 | 19.4 | 0 | 43.8 | 33.8
83760 | 960 | 6 | 2499 | 128.2 | 84.9 | 100 | 30 | 32 | 0.049 | 107 | 11.5 | 70 | 69.9 | 74.3 | 0.99 | 98.9 | 338.8 | 260.8 | 71.1 | 655.7 | 1.224 | 428.7 | 33.7 | 123.1 | 40.7 | 79 | 15 | 123.1 | 38.4 | 8.182 | 98.6 | 79.7 | 24.5 | 25.1 | 88 | 30 | 0.999 | 67.5 | 96 | 8510 | 29 | 121 | 34.5 | -0.1 | 20.4 | 0 | 43.3 | 33.8
83820 | 1020 | 6 | 2500 | 128.2 | 84.9 | 100 | 30 | 32 | 0.051 | 107 | 11.5 | 70 | 69.9 | 74.4 | 0.991 | 98.9 | 339.2 | 261.3 | 71 | 655.4 | 1.208 | 429.4 | 33.7 | 123.4 | 40.5 | 79 | 15 | 123.3 | 38.2 | 8.172 | 98.6 | 80.7 | 24.5 | 24.7 | 88 | 30 | 1.003 | 67.5 | 95 | 8480 | 29 | 120.7 | 34.7 | -0.1 | 19 | 0 | 43.6 | 33.8
83880 | 1080 | 6 | 2502 | 128.7 | 84.9 | 100 | 30 | 32 | 0.053 | 107 | 11.5 | 70 | 70.1 | 75 | 0.992 | 98.9 | 339.7 | 261.7 | 71 | 655.4 | 1.206 | 432.8 | 33.7 | 122.8 | 40.5 | 79 | 15.1 | 122.8 | 38.4 | 8.173 | 98.6 | 82.3 | 24.5 | 25.1 | 88 | 30 | 1.003 | 67.5 | 96 | 8360 | 29 | 122 | 34.5 | -0.1 | 19.4 | 0 | 43.5 | 33.8
83940 | 1140 | 6 | 2499 | 127.8 | 84.8 | 100 | 30 | 32 | 0.051 | 107 | 11.5 | 70 | 70 | 75.6 | 0.99 | 98.9 | 339.7 | 261.9 | 71.1 | 655.2 | 1.199 | 430.3 | 33.6 | 123.8 | 40.8 | 78.9 | 15 | 123.8 | 38.3 | 8.203 | 98.7 | 83.8 | 24.5 | 24.7 | 88 | 30 | 1 | 67.8 | 100 | 8460 | 29 | 123.9 | 34.6 | -0.1 | 20.4 | 0 | 43.6 | 33.8
84000 | 1200 | 6 | 2500 | 128.1 | 84.9 | 100.1 | 30 | 32 | 0.047 | 107 | 11.5 | 70 | 70 | 76.4 | 0.99 | 98.9 | 339.3 | 261.6 | 71.1 | 655.4 | 1.181 | 429 | 33.7 | 123.6 | 40.9 | 79 | 15 | 123.6 | 38.4 | 8.208 | 98.6 | 85.1 | 24.5 | 24.7 | 88 | 30 | 1.001 | 67.5 | 100 | 8380 | 29 | 121.7 | 34.6 | -0.1 | 20.6 | 0 | 43.1 | 33.8
84060 | 1260 | 6 | 2500 | 128.4 | 85 | 100 | 30 | 32 | 0.049 | 107 | 11.5 | 70 | 70 | 77.2 | 0.992 | 98.9 | 340.1 | 262.3 | 71.1 | 655.5 | 1.163 | 428 | 33.7 | 123 | 41 | 79.1 | 15.1 | 122.9 | 38.4 | 8.178 | 98.6 | 86.4 | 24.5 | 25.1 | 88 | 30 | 0.998 | 67.5 | 96 | 8430 | 29 | 120.7 | 34.7 | -0.1 | 19.8 | 0 | 43.7 | 33.8
84120 | 1320 | 6 | 2501 | 128.3 | 85.4 | 99.9 | 30 | 32 | 0.052 | 107 | 11.4 | 70 | 70 | 77.1 | 0.99 | 98.9 | 340.6 | 262.8 | 71.1 | 655.5 | 1.187 | 428.3 | 33.7 | 123.7 | 40.9 | 79.5 | 14.9 | 123.7 | 38.3 | 8.214 | 98.6 | 84.4 | 24.5 | 25.1 | 88 | 30 | 1.001 | 67.1 | 96 | 8510 | 29 | 123.6 | 34.6 | -0.2 | 19.8 | 0 | 43.1 | 33.9
84180 | 1380 | 6 | 2500 | 128.3 | 85.2 | 100 | 30 | 32 | 0.051 | 107 | 11.4 | 70 | 72 | 76.3 | 0.991 | 98.9 | 340.7 | 262.6 | 71.1 | 655.6 | 1.182 | 427.9 | 33.7 | 123.3 | 41.4 | 79.3 | 15.1 | 123.2 | 38.6 | 8.207 | 98.6 | 81.5 | 24.5 | 25.1 | 88 | 30 | 1.001 | 67.5 | 100 | 8430 | 29 | 121.4 | 34.5 | -0.2 | 20.1 | 0 | 43 | 33.8
84240 | 1440 | 6 | 2501 | 128.2 | 84.4 | 100 | 30 | 32 | 0.053 | 107 | 11.4 | 70 | 72 | 75.6 | 0.99 | 98.9 | 340.8 | 263.2 | 71.1 | 655.2 | 1.182 | 427 | 33.7 | 123.1 | 41.3 | 78.5 | 15 | 123.1 | 38.6 | 8.197 | 98.3 | 80.4 | 24.5 | 25.1 | 87 | 30 | 1 | 67.5 | 95 | 8480 | 29 | 120.4 | 34.4 | -0.1 | 19.4 | 0 | 43.9 | 33.9
84300 | 1500 | 6 | 2498 | 127.8 | 85.3 | 99.9 | 30 | 32 | 0.052 | 107 | 11.4 | 70 | 71.9 | 75.8 | 0.99 | 98.9 | 341.1 | 263.7 | 71.1 | 654.9 | 1.185 | 430.6 | 33.6 | 123.1 | 41.1 | 79.5 | 15 | 123.1 | 38.5 | 8.216 | 98.5 | 81.8 | 24.5 | 25.1 | 88 | 30 | 1 | 67.5 | 99 | 8580 | 29 | 118.8 | 34.6 | -0.1 | 20 | 0 | 43.8 | 33.9
84360 | 1560 | 6 | 2500 | 128.1 | 85.3 | 100.1 | 30 | 32.1 | 0.052 | 107 | 11.4 | 70 | 70.9 | 76.6 | 0.992 | 98.9 | 340.9 | 263.3 | 71.2 | 655.3 | 1.187 | 429.8 | 33.6 | 122.4 | 41.3 | 79.3 | 14.9 | 122.3 | 38.7 | 8.185 | 98.5 | 83.5 | 24.5 | 25.1 | 88 | 30 | 1.002 | 67.5 | 100 | 8240 | 29 | 120.1 | 34.5 | -0.1 | 19.9 | 0 | 43.2 | 33.8
84420 | 1620 | 6 | 2501 | 128.7 | 84.9 | 100.1 | 30.1 | 32.1 | 0.05 | 107 | 11.4 | 70 | 69.8 | 77.3 | 0.99 | 98.9 | 341.3 | 263.5 | 71.2 | 655.3 | 1.168 | 427.7 | 33.8 | 122.6 | 41.2 | 78.9 | 15 | 122.6 | 38.7 | 8.241 | 98.4 | 85 | 24.5 | 25.1 | 88 | 30 | 1.001 | 67.1 | 99 | 8460 | 29 | 118.4 | 34.5 | -0.1 | 19.7 | 0 | 43.3 | 33.9
84480 | 1680 | 6 | 2501 | 128.5 | 84.8 | 100 | 30 | 32 | 0.049 | 107 | 11.4 | 70 | 69.8 | 78.1 | 0.99 | 98.9 | 341.3 | 263.8 | 71.2 | 655.2 | 1.149 | 428 | 33.7 | 122.5 | 41 | 78.9 | 15 | 122.5 | 38.8 | 8.195 | 98.3 | 86.4 | 24.5 | 25.1 | 88 | 30 | 1 | 67.1 | 95 | 8530 | 29 | 120.4 | 34.6 | -0.1 | 19.6 | 0 | 43.8 | 33.9
84540 | 1740 | 6 | 2500 | 128.3 | 84.7 | 99.9 | 30 | 32 | 0.048 | 107 | 11.3 | 70 | 69.8 | 78.6 | 0.991 | 98.9 | 341.8 | 264.4 | 71 | 655.3 | 1.142 | 428 | 33.7 | 123.1 | 41.2 | 78.7 | 15 | 123.1 | 38.9 | 8.197 | 98.3 | 86 | 24.5 | 24.7 | 88 | 30 | 0.999 | 67.1 | 95 | 8310 | 29 | 120.7 | 34.5 | -0.1 | 19.9 | 0 | 43.7 | 33.8
84600 | 1800 | 6 | 2501 | 128.5 | 84.7 | 99.9 | 29.9 | 32 | 0.046 | 107 | 11.3 | 70 | 69.7 | 77.7 | 0.99 | 98.9 | 342.5 | 265 | 71.1 | 655.3 | 1.12 | 428.8 | 33.7 | 121.7 | 41.5 | 78.7 | 15 | 121.7 | 38.9 | 8.234 | 98.3 | 83.1 | 24.5 | 25.5 | 88 | 30 | 1.002 | 67.1 | 95 | 8650 | 29 | 119.1 | 34.5 | -0.2 | 19.5 | 0 | 43.9 | 33.8
84660 | 1860 | 6 | 2500 | 128.2 | 84.8 | 100 | 30 | 31.9 | 0.054 | 107 | 11.3 | 70 | 69.8 | 76.9 | 0.992 | 98.9 | 342.5 | 265.2 | 71.1 | 655.2 | 1.132 | 428.3 | 33.7 | 122.8 | 41.3 | 78.8 | 15 | 122.8 | 38.6 | 8.181 | 98.4 | 81.4 | 24.5 | 25.1 | 88 | 30 | 1.003 | 67.5 | 100 | 8260 | 29 | 118.4 | 34.5 | -0.1 | 19.6 | 0 | 43.4 | 33.9
84720 | 1920 | 6 | 2500 | 128.3 | 85 | 100 | 30 | 32 | 0.05 | 107 | 11.4 | 70 | 69.8 | 76.8 | 0.99 | 98.9 | 342.3 | 265 | 71.1 | 655.5 | 1.139 | 429.7 | 33.7 | 122.6 | 41.5 | 79 | 15 | 122.6 | 38.9 | 8.232 | 98.3 | 82.1 | 24.5 | 25.1 | 88 | 30 | 0.999 | 67.1 | 95 | 8410 | 29 | 122 | 34.4 | -0.1 | 20.4 | 0 | 43.5 | 33.9
84780 | 1980 | 6 | 2501 | 128.4 | 85.1 | 100.1 | 30 | 32 | 0.053 | 107 | 11.7 | 70 | 69.8 | 77.3 | 0.991 | 98.9 | 342.4 | 264.8 | 71.2 | 655.1 | 1.14 | 429.5 | 33.7 | 122.9 | 41.5 | 79.1 | 15 | 122.9 | 38.9 | 8.23 | 98.4 | 83.9 | 24.5 | 25.1 | 88 | 30 | 1.001 | 67.5 | 99 | 8310 | 29 | 119.1 | 34.6 | -0.1 | 19.6 | 0 | 43.2 | 33.9
84840 | 2040 | 6 | 2499 | 127.9 | 85.2 | 100 | 30 | 32.1 | 0.049 | 107 | 11.5 | 70 | 69.8 | 78.2 | 0.992 | 98.9 | 342.3 | 265 | 71.1 | 654.8 | 1.137 | 428.8 | 33.6 | 123.6 | 41.4 | 79.2 | 15 | 123.6 | 39.2 | 8.201 | 98.5 | 85.5 | 24.5 | 24.7 | 88 | 30 | 0.999 | 67.1 | 100 | 8360 | 29 | 123.6 | 34.6 | -0.1 | 20.6 | 0 | 42.9 | 33.9
84900 | 2100 | 6 | 2502 | 128.4 | 85.3 | 100 | 30 | 32.1 | 0.048 | 107 | 11.6 | 70 | 69.8 | 79 | 0.99 | 98.9 | 342.6 | 265.3 | 71.2 | 654.9 | 1.119 | 428.6 | 33.7 | 122.6 | 41.6 | 79.3 | 15 | 122.6 | 39.2 | 8.223 | 98.2 | 86.6 | 24.5 | 25.1 | 88 | 30 | 1.002 | 67.1 | 99 | 8380 | 29 | 120.1 | 34.7 | -0.1 | 19.1 | 0 | 43.9 | 33.9
84960 | 2160 | 6 | 2501 | 130.3 | 85.5 | 100.1 | 30 | 32 | 0.041 | 107 | 11.6 | 70 | 69.9 | 78.2 | 0.991 | 98.9 | 342.4 | 265.3 | 71.2 | 656.8 | 1.353 | 426.6 | 34.2 | 122.4 | 41.7 | 79.5 | 15 | 122.4 | 39.2 | 8.575 | 98 | 83.2 | 24.5 | 25.1 | 88 | 30 | 1 | 67.1 | 99 | 8700 | 29 | 120.1 | 34.6 | -0.1 | 19.2 | 0 | 43.8 | 33.8
85020 | 2220 | 6 | 2501 | 129.9 | 85.4 | 99.9 | 30 | 31.9 | 0.057 | 107 | 11.6 | 70 | 69.8 | 76.8 | 0.991 | 98.9 | 341.8 | 264.7 | 71.2 | 657.1 | 0.143 | 426.5 | 34.1 | 123.4 | 41.7 | 79.3 | 15 | 123.4 | 38.9 | 8.56 | 98.2 | 80.3 | 24.5 | 24.7 | 88 | 30 | 1.003 | 66.7 | 95 | 8680 | 29 | 121 | 34.6 | -0.2 | 20.6 | 0 | 43 | 33.8
85080 | 2280 | 6 | 2500 | 129.8 | 85.1 | 99.9 | 30 | 31.9 | 0.055 | 107 | 11.7 | 70 | 69.9 | 76.3 | 0.99 | 98.9 | 342.2 | 265 | 71.2 | 657 | 0.177 | 427.3 | 34.1 | 122.4 | 41.6 | 79 | 15 | 122.4 | 38.8 | 8.563 | 98 | 80.5 | 24.5 | 25.1 | 88 | 30 | 1.001 | 66.7 | 99 | 8510 | 29 | 121.7 | 34.5 | -0.1 | 19.6 | 0 | 43.2 | 33.8
85140 | 2340 | 6 | 2498 | 127.1 | 84.9 | 99.9 | 30 | 32 | 0.053 | 107 | 11.8 | 70 | 69.9 | 76.7 | 0.991 | 98.9 | 343.3 | 266.3 | 71.2 | 655.2 | 1.096 | 428.7 | 33.4 | 122.6 | 41.7 | 78.8 | 15.1 | 122.6 | 38.9 | 8.167 | 98 | 82 | 25 | 24.7 | 88 | 30 | 1.002 | 66.7 | 95 | 8410 | 29 | 121 | 34.4 | -0.1 | 20.7 | 0 | 43.1 | 33.9
85200 | 2400 | 6 | 2500 | 127.2 | 84.6 | 100 | 30 | 32.1 | 0.045 | 107 | 11.8 | 70 | 69.8 | 77.3 | 0.989 | 98.9 | 343.5 | 266.6 | 71.1 | 653.5 | 1.112 | 429.2 | 33.4 | 122.8 | 42 | 78.7 | 15 | 122.7 | 39.1 | 8.183 | 97.9 | 83.8 | 24.5 | 24.7 | 88 | 30 | 1.001 | 67.1 | 99 | 8190 | 29 | 118.8 | 34.4 | -0.1 | 20.4 | 0 | 43 | 33.9
85260 | 2460 | 6 | 2500 | 127.4 | 84.5 | 100 | 30 | 32.1 | 0.049 | 107 | 11.8 | 70 | 69.9 | 78.2 | 0.991 | 98.9 | 343.9 | 266.9 | 71.2 | 653.1 | 1.1 | 429.7 | 33.5 | 122.9 | 42 | 78.5 | 15 | 122.8 | 39.1 | 8.184 | 97.8 | 85.4 | 25 | 25.1 | 87 | 30 | 1 | 66.7 | 95 | 8410 | 29 | 118.4 | 34.5 | -0.1 | 19.2 | 0 | 43.4 | 33.9
85320 | 2520 | 6 | 2500 | 127.4 | 84.7 | 100.1 | 30 | 32.1 | 0.05 | 107 | 11.8 | 70 | 69.8 | 79 | 0.992 | 98.9 | 344 | 266.9 | 71.2 | 653.1 | 1.079 | 428.6 | 33.4 | 122.7 | 42 | 78.9 | 15 | 122.7 | 39.2 | 8.169 | 97.8 | 86.6 | 25 | 24.7 | 88 | 30 | 1.001 | 66.7 | 95 | 8410 | 29 | 121.7 | 34.5 | -0.1 | 19.1 | 0 | 43.8 | 33.9
85380 | 2580 | 6 | 2501 | 127.5 | 85.1 | 100.1 | 30 | 32 | 0.051 | 107 | 11.8 | 70 | 69.8 | 78.2 | 0.991 | 98.9 | 343.9 | 266.7 | 71.2 | 653.2 | 1.092 | 428.7 | 33.4 | 122.7 | 42.2 | 79.3 | 15 | 122.7 | 39.3 | 8.203 | 98 | 83.1 | 25 | 24.7 | 88 | 30 | 1 | 66.7 | 95 | 8460 | 29 | 121 | 34.5 | -0.2 | 20.7 | 0 | 43 | 33.9
85440 | 2640 | 6 | 2499 | 127.4 | 85.2 | 100 | 30 | 31.9 | 0.056 | 107 | 11.7 | 70 | 69.8 | 76.9 | 0.992 | 98.9 | 344 | 266.9 | 71.2 | 652.9 | 1.091 | 427.2 | 33.5 | 122.1 | 42.2 | 79.4 | 14.9 | 122 | 39.3 | 8.152 | 97.7 | 80.2 | 25 | 25.1 | 88 | 30 | 1.001 | 66.7 | 98 | 8510 | 29 | 119.7 | 34.6 | -0.1 | 20.2 | 0 | 43.8 | 33.9
85500 | 2700 | 6 | 2500 | 127.3 | 85.4 | 100 | 30 | 31.9 | 0.054 | 107 | 11.7 | 70 | 69.9 | 76.4 | 0.99 | 98.9 | 343.9 | 266.7 | 71.3 | 653 | 1.086 | 428.7 | 33.4 | 122.8 | 42.1 | 79.6 | 15.1 | 122.7 | 39.3 | 8.197 | 97.8 | 80.3 | 24.5 | 25.1 | 88 | 30 | 1 | 67.1 | 98 | 8160 | 29 | 118.4 | 34.5 | -0.1 | 19.8 | 0 | 43.7 | 33.9
85560 | 2760 | 6 | 2500 | 127.7 | 85.2 | 100 | 30 | 31.9 | 0.05 | 107 | 11.7 | 70 | 69.8 | 76.8 | 0.99 | 98.9 | 344 | 266.7 | 71.3 | 653.1 | 1.092 | 430.1 | 33.5 | 122.2 | 42 | 79.3 | 15.1 | 122.1 | 39.3 | 8.203 | 97.7 | 82.1 | 25 | 25.1 | 88 | 30 | 1.001 | 66.7 | 99 | 8360 | 29 | 119.7 | 34.6 | -0.1 | 19.1 | 0 | 43.8 | 33.9
85620 | 2820 | 6 | 2500 | 127.8 | 84.6 | 99.9 | 30 | 32 | 0.048 | 107 | 11.6 | 70 | 69.9 | 77.6 | 0.992 | 98.9 | 344.8 | 267.7 | 71.2 | 652.9 | 1.077 | 429.5 | 33.6 | 122.3 | 42.2 | 78.6 | 15 | 122.3 | 39.4 | 8.203 | 97.8 | 84.1 | 24.5 | 25.1 | 88 | 30 | 0.999 | 66.7 | 95 | 8360 | 29 | 121.7 | 34.4 | -0.2 | 19.4 | 0 | 43.8 | 33.9
85680 | 2880 | 6 | 2501 | 127.9 | 84.5 | 99.9 | 30 | 32.1 | 0.046 | 107 | 11.6 | 70 | 69.9 | 78.5 | 0.988 | 98.9 | 345.4 | 268.3 | 71.1 | 653.1 | 1.074 | 428.8 | 33.6 | 122 | 42 | 78.7 | 15 | 122 | 39.3 | 8.223 | 97.7 | 85.8 | 24.5 | 25.1 | 87 | 30 | 0.998 | 66.3 | 95 | 8650 | 29 | 121.7 | 34.6 | -0.2 | 19.8 | 0 | 43.8 | 33.9
85740 | 2940 | 6 | 2500 | 127.5 | 85 | 100.1 | 30 | 32.1 | 0.05 | 107 | 11.5 | 70 | 70 | 79.1 | 0.991 | 98.9 | 344.7 | 267.8 | 71.2 | 652.8 | 1.079 | 428.9 | 33.5 | 122.9 | 42 | 79.3 | 15 | 122.9 | 39.3 | 8.197 | 97.8 | 85.7 | 24.5 | 24.7 | 88 | 30 | 0.998 | 66.7 | 99 | 8310 | 29 | 119.1 | 34.5 | -0.1 | 20.4 | 0 | 43.3 | 33.9
85800 | 3000 | 6 | 2501 | 127.9 | 85.6 | 100.2 | 30.1 | 32.1 | 0.05 | 107 | 11.5 | 70 | 69.9 | 77.9 | 0.991 | 98.9 | 344.3 | 267.2 | 71.4 | 653.2 | 1.081 | 429.3 | 33.5 | 123.1 | 42.2 | 79.8 | 15 | 123.1 | 39.4 | 8.195 | 98 | 81.9 | 25 | 24.7 | 88 | 30 | 1 | 66.7 | 95 | 8510 | 29 | 121.4 | 34.6 | -0.1 | 20.2 | 0 | 43.1 | 33.9
85860 | 3060 | 6 | 2500 | 127.7 | 85.3 | 100 | 30 | 32 | 0.05 | 107 | 11.5 | 70 | 69.9 | 76.5 | 0.99 | 98.9 | 344.7 | 267.6 | 71.3 | 653 | 1.077 | 427.9 | 33.5 | 122.3 | 42 | 79.5 | 15 | 122.3 | 39.5 | 8.184 | 97.7 | 79.4 | 25 | 25.1 | 88 | 30 | 1.002 | 66.7 | 95 | 8410 | 29 | 121.7 | 34.6 | -0.1 | 19.4 | 0 | 44.1 | 33.9
85920 | 3120 | 6 | 2501 | 128 | 84.9 | 99.9 | 30 | 32 | 0.053 | 107 | 11.4 | 70 | 69.9 | 76.3 | 0.992 | 98.9 | 345.6 | 268.5 | 71.2 | 652.9 | 1.068 | 428.6 | 33.6 | 122.1 | 41.9 | 79 | 15 | 122.1 | 39.4 | 8.194 | 97.8 | 80.1 | 25 | 25.1 | 88 | 30 | 1.002 | 66.7 | 95 | 8330 | 29 | 120.1 | 34.5 | -0.1 | 19.1 | 0 | 43.9 | 33.9
85980 | 3180 | 6 | 2501 | 128.1 | 84.6 | 99.9 | 30 | 32 | 0.055 | 107 | 11.4 | 70 | 69.9 | 76.8 | 0.988 | 98.9 | 346 | 269.2 | 71.1 | 652.8 | 1.079 | 429.6 | 33.6 | 122.8 | 42 | 78.8 | 15 | 122.7 | 39.4 | 8.211 | 97.7 | 82.1 | 25 | 24.7 | 88 | 30 | 1.001 | 66.7 | 95 | 8580 | 29 | 122 | 34.6 | -0.2 | 19.1 | 0 | 43.9 | 33.9
86040 | 3240 | 6 | 2501 | 127.6 | 84.6 | 100 | 30 | 32 | 0.052 | 107 | 11.4 | 70 | 69.8 | 77.6 | 0.99 | 98.9 | 345.8 | 269 | 71.1 | 652.7 | 1.07 | 429.6 | 33.5 | 123.2 | 42.1 | 78.8 | 15 | 123.2 | 39.3 | 8.206 | 97.9 | 84.2 | 25 | 24.7 | 88 | 30 | 1.002 | 66.7 | 95 | 8550 | 29 | 123.6 | 34.6 | -0.1 | 19.6 | 0 | 43.4 | 33.9
86100 | 3300 | 6 | 2501 | 128.1 | 84.7 | 100.1 | 30 | 32 | 0.049 | 107 | 11.3 | 70 | 70 | 78.6 | 0.992 | 98.9 | 345.7 | 268.9 | 71.1 | 652.8 | 1.059 | 428.3 | 33.6 | 123.1 | 42.1 | 78.8 | 15 | 123.1 | 39.3 | 8.214 | 98 | 86.1 | 25 | 24.7 | 88 | 30 | 0.999 | 66.7 | 99 | 8430 | 29 | 123.3 | 34.6 | -0.1 | 20.7 | 0 | 43.3 | 33.9
86160 | 3360 | 6 | 2501 | 128 | 85 | 100.1 | 30 | 32 | 0.047 | 107 | 11.3 | 70 | 69.9 | 79 | 0.989 | 98.9 | 345.5 | 268.7 | 71.2 | 653 | 1.052 | 429 | 33.6 | 122.2 | 42.2 | 79.1 | 15 | 122.1 | 39.3 | 8.219 | 97.8 | 85.3 | 24.5 | 25.1 | 88 | 30 | 1.002 | 66.7 | 99 | 8380 | 29 | 120.1 | 34.5 | -0.2 | 20.1 | 0 | 43.8 | 33.9
86220 | 3420 | 6 | 2500 | 127.7 | 85.2 | 100 | 30 | 32 | 0.046 | 107 | 11.3 | 70 | 69.9 | 77.6 | 0.991 | 98.9 | 345.8 | 269 | 71.2 | 652.8 | 1.064 | 430.9 | 33.5 | 123 | 42.3 | 79.3 | 15 | 122.9 | 39.3 | 8.224 | 97.9 | 81.5 | 25 | 24.7 | 88 | 30 | 1 | 66.7 | 99 | 8430 | 29 | 120.7 | 34.6 | -0.1 | 20.6 | 0 | 43.1 | 33.9
86280 | 3480 | 6 | 2500 | 127.7 | 85.3 | 100 | 30 | 32 | 0.047 | 107 | 11.3 | 70 | 69.8 | 76.4 | 0.989 | 98.9 | 345.8 | 269.1 | 71.3 | 653 | 1.068 | 429.7 | 33.5 | 122.9 | 42 | 79.5 | 15 | 122.9 | 39.2 | 8.223 | 97.8 | 79.5 | 24.5 | 25.1 | 88 | 30 | 0.998 | 66.7 | 99 | 8260 | 29 | 119.1 | 34.5 | -0.1 | 20.4 | 0 | 43.3 | 33.9
86340 | 3540 | 6 | 2500 | 127.8 | 85.3 | 100 | 30 | 32 | 0.051 | 107 | 11.3 | 70 | 69.9 | 76.3 | 0.991 | 98.9 | 345.9 | 269.1 | 71.2 | 653.1 | 1.072 | 429.6 | 33.6 | 123 | 42 | 79.4 | 15 | 123 | 39.2 | 8.235 | 98 | 80.5 | 25 | 24.7 | 88 | 30 | 1.002 | 66.7 | 95 | 8480 | 29 | 121 | 34.6 | -0.1 | 20.3 | 0 | 43 | 33.8
86400 | 3600 | 6 | 2500 | 127.7 | 85.5 | 100 | 30 | 32 | 0.053 | 107 | 11.3 | 70 | 69.8 | 77 | 0.992 | 98.9 | 345.8 | 269 | 71.3 | 652.9 | 1.069 | 430.4 | 33.6 | 123.2 | 42 | 79.6 | 15 | 123.2 | 39.2 | 8.221 | 97.9 | 82.8 | 25 | 24.7 | 88 | 30 | 0.998 | 67.1 | 95 | 8480 | 29 | 121 | 34.4 | -0.2 | 19.8 | 0 | 43.3 | 33.8
97260 | 60 | 7 | 2500 | 128.2 | 85.1 | 100 | 30 | 32 | 0.051 | 107 | 11.5 | 70 | 69.9 | 69.6 | 0.989 | 98.6 | 330.5 | 252.4 | 71 | 655.2 | 1.483 | 437.3 | 33.7 | 123.2 | 39.8 | 79.5 | 15 | 123.2 | 36.9 | 8.147 | 99 | 85.2 | 24.5 | 25.1 | 88 | 29 | 1.005 | 67.5 | 100 | 8160 | 29 | 119.1 | 34.5 | 0 | 19.1 | 0 | 43.4 | 33.6
97320 | 120 | 7 | 2499 | 128.4 | 85.6 | 100.1 | 30 | 32 | 0.051 | 107 | 11.5 | 70 | 70 | 70.9 | 0.99 | 98.6 | 330.8 | 252.5 | 71.1 | 655.2 | 1.466 | 438.7 | 33.7 | 122.8 | 39.7 | 79.8 | 15 | 122.8 | 36.9 | 8.12 | 99.1 | 86.1 | 24.5 | 25.1 | 89 | 29 | 1 | 67.8 | 97 | 8480 | 29 | 123.3 | 34.5 | 0 | 20.6 | 0 | 42.5 | 33.7
97380 | 180 | 7 | 2501 | 128.8 | 84.7 | 99.9 | 30 | 32 | 0.05 | 107 | 11.4 | 70 | 69.8 | 72 | 0.99 | 98.7 | 331.6 | 253.5 | 71 | 654.9 | 1.426 | 436.6 | 33.8 | 122.7 | 39.6 | 78.8 | 15 | 122.7 | 37 | 8.158 | 98.9 | 86.9 | 24.5 | 25.1 | 88 | 29 | 0.999 | 67.8 | 96 | 8460 | 29 | 120.4 | 34.5 | 0.1 | 19.3 | 0 | 43.6 | 33.7
97440 | 240 | 7 | 2499 | 128.7 | 84.8 | 99.9 | 30 | 32 | 0.049 | 107 | 11.4 | 70 | 70 | 73.1 | 0.99 | 98.6 | 332.3 | 254.4 | 70.9 | 654.9 | 1.401 | 435.3 | 33.8 | 122.5 | 39.8 | 79.1 | 15 | 122.5 | 37.1 | 8.168 | 98.9 | 87.7 | 24.5 | 25.5 | 88 | 29 | 1 | 67.8 | 100 | 8550 | 29 | 120.4 | 34.5 | 0 | 20.6 | 0 | 43 | 33.7
97500 | 300 | 7 | 2501 | 128.7 | 85.7 | 100.1 | 30 | 32 | 0.051 | 107 | 11.3 | 70 | 69.9 | 74 | 0.992 | 98.7 | 332 | 254.1 | 71 | 655 | 1.372 | 434 | 33.8 | 122.8 | 39.9 | 79.9 | 15 | 122.8 | 37.2 | 8.151 | 98.9 | 88.4 | 24.5 | 25.1 | 89 | 29 | 1 | 67.5 | 96 | 8550 | 29 | 120.4 | 34.6 | 0 | 19.4 | 0 | 43.5 | 33.7
97560 | 360 | 7 | 2500 | 128.8 | 85.3 | 100.1 | 30 | 32 | 0.048 | 107 | 11.3 | 70 | 69.9 | 74.7 | 0.99 | 98.7 | 332.3 | 254.3 | 71.1 | 655.5 | 1.357 | 434.4 | 33.8 | 123.3 | 40 | 79.4 | 15 | 123.3 | 37.3 | 8.2 | 99.1 | 88 | 24.5 | 24.7 | 88 | 29 | 1.003 | 67.8 | 97 | 8210 | 29 | 123.3 | 34.4 | 0 | 20.8 | 0 | 42.7 | 33.7
97620 | 420 | 7 | 2500 | 128.6 | 84.6 | 100 | 30 | 32 | 0.049 | 107 | 11.3 | 70 | 69.9 | 74.2 | 0.991 | 98.7 | 333.1 | 255.2 | 71.1 | 655.3 | 1.349 | 435.8 | 33.8 | 122.8 | 40.1 | 78.8 | 15 | 122.8 | 37.3 | 8.181 | 98.8 | 85.1 | 24.5 | 25.1 | 88 | 29 | 1.004 | 67.5 | 100 | 8210 | 29 | 118.8 | 34.5 | 0.1 | 19.4 | 0 | 43.2 | 33.7
97680 | 480 | 7 | 2500 | 128.9 | 84.8 | 99.9 | 30 | 32 | 0.05 | 107 | 11.3 | 70 | 69.8 | 73.3 | 0.99 | 98.7 | 334.1 | 256.3 | 71 | 654.9 | 1.337 | 435.6 | 33.8 | 121.9 | 40.2 | 79.1 | 14.9 | 121.9 | 37.3 | 8.195 | 98.8 | 82.9 | 24.5 | 25.1 | 88 | 29 | 1 | 67.5 | 96 | 8410 | 29 | 121.4 | 34.5 | 0 | 20.6 | 0 | 43.2 | 33.7
97740 | 540 | 7 | 2500 | 128.6 | 85.6 | 100 | 30 | 32 | 0.048 | 107 | 11.2 | 70 | 70 | 73.2 | 0.99 | 98.7 | 333.9 | 256.2 | 71.1 | 655.4 | 1.323 | 436.1 | 33.8 | 122 | 40.1 | 79.9 | 15 | 122 | 37.3 | 8.184 | 98.8 | 83 | 24.5 | 25.1 | 89 | 29 | 0.998 | 67.5 | 96 | 8410 | 29 | 122 | 34.6 | 0 | 20.5 | 0 | 43.2 | 33.7
97800 | 600 | 7 | 2499 | 128.6 | 85 | 100.1 | 30 | 32 | 0.052 | 107 | 11.2 | 70 | 70 | 73.6 | 0.991 | 98.7 | 333.9 | 256 | 71.1 | 655.5 | 1.304 | 436.7 | 33.8 | 122 | 40 | 79 | 15 | 122 | 37.3 | 8.174 | 98.7 | 84.1 | 24.5 | 25.1 | 88 | 29 | 1 | 67.5 | 100 | 8430 | 29 | 120.1 | 34.6 | 0 | 20.6 | 0 | 43 | 33.7
97860 | 660 | 7 | 2502 | 128.9 | 84.4 | 100 | 30 | 32 | 0.051 | 107 | 11.2 | 70 | 69.9 | 74.2 | 0.989 | 98.7 | 335 | 257.2 | 70.9 | 655.3 | 1.306 | 437.5 | 33.8 | 122.3 | 40.1 | 78.6 | 14.9 | 122.3 | 37.4 | 8.214 | 98.5 | 85 | 24.5 | 25.1 | 87 | 29 | 1.001 | 67.5 | 96 | 8460 | 29 | 120.4 | 34.6 | 0 | 19.2 | 0 | 43.5 | 33.7
97920 | 720 | 7 | 2501 | 128.6 | 85.6 | 99.9 | 29.9 | 32 | 0.05 | 107 | 11.2 | 70 | 69.9 | 74.8 | 0.991 | 98.7 | 335 | 257.5 | 71 | 655.2 | 1.316 | 435.8 | 33.7 | 121.7 | 40 | 79.9 | 15 | 121.7 | 37.2 | 8.191 | 98.7 | 85.9 | 24.5 | 25.5 | 88 | 29 | 1 | 67.5 | 96 | 8360 | 29 | 121.7 | 34.7 | 0 | 20.4 | 0 | 43.1 | 33.7
97980 | 780 | 7 | 2499 | 128.3 | 85.2 | 100.1 | 29.9 | 31.9 | 0.05 | 107.1 | 11.2 | 70 | 69.9 | 75.3 | 0.992 | 98.7 | 334.7 | 257.1 | 71.2 | 655.4 | 1.29 | 435.8 | 33.7 | 122.5 | 40 | 79.2 | 15 | 122.5 | 37.2 | 8.178 | 98.8 | 86.8 | 24.5 | 24.7 | 88 | 29 | 0.998 | 67.8 | 96 | 8380 | 29 | 120.7 | 33.6 | 0 | 20.7 | 0 | 42.7 | 33.7
98040 | 840 | 7 | 2500 | 128.4 | 84.4 | 99.9 | 30 | 32 | 0.05 | 107.1 | 11.3 | 70 | 70 | 76.1 | 0.99 | 98.7 | 335.5 | 258 | 71.1 | 655.1 | 1.286 | 436.5 | 33.7 | 122.1 | 40 | 78.6 | 15 | 122.1 | 37.2 | 8.201 | 98.6 | 87.3 | 24.5 | 25.1 | 88 | 29 | 1.001 | 67.5 | 96 | 8480 | 29 | 122 | 34.5 | 0 | 20.9 | 0 | 42.8 | 33.7
98100 | 900 | 7 | 2500 | 128.4 | 85.2 | 99.9 | 30 | 32 | 0.051 | 107.1 | 11.3 | 70 | 69.9 | 75.5 | 0.99 | 98.7 | 336.2 | 258.7 | 71 | 654.9 | 1.269 | 436.4 | 33.7 | 122.1 | 40.1 | 79.4 | 15 | 122.1 | 37.2 | 8.192 | 98.6 | 84.5 | 24.5 | 25.1 | 88 | 29 | 1.003 | 67.8 | 96 | 8530 | 29 | 122 | 34.5 | 0 | 20.2 | 0 | 43.4 | 33.7
98160 | 960 | 7 | 2500 | 128.6 | 85.5 | 100.1 | 30 | 32 | 0.049 | 107.1 | 11.3 | 70 | 69.9 | 74.8 | 0.99 | 98.7 | 335.8 | 258.4 | 71.1 | 655.2 | 1.241 | 436.6 | 33.8 | 122.4 | 39.9 | 79.7 | 15.1 | 122.4 | 37.1 | 8.226 | 98.6 | 82.4 | 24.5 | 25.1 | 88 | 29 | 0.999 | 67.5 | 100 | 8480 | 29 | 118.4 | 34.7 | -0.2 | 19.3 | 0 | 43.6 | 33.7
98220 | 1020 | 7 | 2500 | 128.3 | 85 | 100.1 | 30 | 32 | 0.048 | 107.1 | 11.3 | 70 | 69.9 | 74.8 | 0.991 | 98.8 | 335.9 | 258.3 | 71.1 | 655 | 1.253 | 436.6 | 33.7 | 123.2 | 40 | 79.1 | 15 | 123.2 | 37 | 8.197 | 98.7 | 82.7 | 24.5 | 25.1 | 88 | 29 | 1 | 67.8 | 100 | 8240 | 29 | 121.7 | 34.6 | -0.2 | 20.1 | 0 | 43.3 | 33.7
98280 | 1080 | 7 | 2499 | 128.2 | 84.7 | 99.8 | 30 | 32 | 0.051 | 107.1 | 11.3 | 70 | 70.1 | 75.2 | 0.992 | 98.7 | 336.9 | 259.5 | 70.9 | 654.7 | 1.247 | 436.8 | 33.7 | 122.8 | 39.8 | 78.8 | 15.1 | 122.7 | 37 | 8.156 | 98.5 | 84 | 24.5 | 25.1 | 88 | 29 | 0.999 | 67.5 | 99 | 8120 | 29 | 120.1 | 34.6 | -0.2 | 20.1 | 0 | 43.5 | 33.7
98340 | 1140 | 7 | 2500 | 128.3 | 84.7 | 100 | 30 | 32 | 0.05 | 107 | 11.4 | 70 | 69.9 | 75.6 | 0.988 | 98.8 | 337.2 | 260 | 70.9 | 654.7 | 1.236 | 437.3 | 33.7 | 122.3 | 40 | 78.8 | 15.1 | 122.3 | 37.1 | 8.204 | 98.5 | 85.2 | 24.5 | 25.1 | 88 | 29 | 1.002 | 67.5 | 96 | 8430 | 29 | 122 | 34.4 | -0.2 | 20.2 | 0 | 43.4 | 33.7
98400 | 1200 | 7 | 2500 | 128.4 | 84.8 | 100.1 | 30 | 32 | 0.051 | 107 | 11.4 | 70 | 70 | 76.2 | 0.99 | 98.8 | 337.3 | 260 | 71 | 654.6 | 1.234 | 437.9 | 33.7 | 122 | 39.9 | 79 | 15.1 | 121.9 | 37 | 8.205 | 98.5 | 86.3 | 24.5 | 25.5 | 88 | 29 | 1.002 | 67.5 | 96 | 8550 | 29 | 121.4 | 34.6 | -0.2 | 20.7 | 0 | 43.3 | 33.7
98460 | 1260 | 7 | 2500 | 128.6 | 84.9 | 100.1 | 30 | 32 | 0.052 | 106.9 | 11.4 | 70 | 70 | 76.8 | 0.991 | 98.8 | 337 | 259.9 | 71.1 | 654.7 | 1.237 | 436.3 | 33.8 | 122.4 | 39.9 | 79 | 15 | 122.4 | 37.1 | 8.189 | 98.4 | 87.4 | 24.5 | 25.5 | 88 | 29 | 0.999 | 67.5 | 99 | 8310 | 29 | 120.1 | 34.4 | -0.1 | 19.6 | 0 | 43.8 | 33.7
98520 | 1320 | 7 | 2500 | 128.2 | 85 | 100 | 30 | 32 | 0.049 | 107 | 11.4 | 70 | 70 | 77.4 | 0.99 | 98.8 | 337.9 | 260.6 | 71.1 | 654.9 | 1.232 | 444.1 | 33.6 | 122.8 | 39.9 | 79.1 | 15 | 122.8 | 37.1 | 8.199 | 98.6 | 86.8 | 24.5 | 25.1 | 88 | 29 | 1 | 67.5 | 96 | 8600 | 29 | 123.3 | 34.4 | -0.1 | 20.9 | 0 | 42.6 | 33.7
98580 | 1380 | 7 | 2500 | 128.3 | 85.2 | 100 | 30.1 | 32 | 0.05 | 107 | 11.5 | 70 | 69.9 | 76.7 | 0.991 | 98.8 | 338.2 | 260.9 | 71 | 655.2 | 1.238 | 443.7 | 33.7 | 122.4 | 40 | 79.4 | 15 | 122.4 | 37.1 | 8.202 | 98.4 | 83.8 | 24.5 | 25.1 | 88 | 29 | 1.003 | 67.5 | 96 | 8580 | 29 | 120.4 | 34.6 | -0.2 | 19.8 | 0 | 43.7 | 33.8
98640 | 1440 | 7 | 2500 | 128.2 | 85.3 | 100 | 30.1 | 32 | 0.05 | 107 | 11.5 | 70 | 70 | 75.7 | 0.989 | 98.8 | 338.2 | 260.7 | 71 | 654.7 | 1.22 | 444 | 33.7 | 122.5 | 39.9 | 79.5 | 15 | 122.5 | 37 | 8.219 | 98.4 | 82 | 24.5 | 25.1 | 88 | 29 | 1 | 67.1 | 100 | 8330 | 29 | 120.1 | 34.5 | -0.1 | 20.6 | 0 | 43.3 | 33.8
98700 | 1500 | 7 | 2501 | 128.6 | 85.4 | 100.1 | 30 | 32 | 0.051 | 107 | 11.5 | 70 | 70 | 75.6 | 0.99 | 98.8 | 338.4 | 260.7 | 71.2 | 654.8 | 1.205 | 445.9 | 33.8 | 123.1 | 39.8 | 79.5 | 15 | 123 | 37 | 8.213 | 98.4 | 82.6 | 24.5 | 25.1 | 88 | 29 | 1.001 | 67.5 | 96 | 8630 | 29 | 120.7 | 34.6 | -0.2 | 19.1 | 0 | 43.6 | 33.8
98760 | 1560 | 7 | 2500 | 128.4 | 85.5 | 99.9 | 29.9 | 32 | 0.049 | 107 | 11.5 | 70 | 69.9 | 76 | 0.992 | 98.8 | 338.6 | 261 | 71.1 | 655 | 1.204 | 445.3 | 33.7 | 123 | 39.7 | 79.6 | 15 | 122.9 | 37 | 8.223 | 98.6 | 84.1 | 24.5 | 25.1 | 88 | 29 | 1 | 67.1 | 100 | 8360 | 29 | 121.4 | 34.5 | -0.2 | 19.3 | 0 | 43.4 | 33.7
98820 | 1620 | 7 | 2501 | 128.2 | 85.1 | 99.9 | 29.9 | 32 | 0.051 | 107 | 11.4 | 70 | 70 | 76.6 | 0.99 | 98.8 | 339.3 | 261.7 | 71.1 | 654.8 | 1.221 | 445.4 | 33.7 | 123.5 | 39.7 | 79.1 | 15 | 123.5 | 37 | 8.209 | 98.5 | 85.4 | 24.5 | 24.7 | 88 | 29 | 1.002 | 67.5 | 99 | 8410 | 29 | 123.6 | 34.5 | -0.1 | 19.6 | 0 | 43.2 | 33.7
98880 | 1680 | 7 | 2501 | 128.2 | 84.5 | 99.9 | 29.9 | 32 | 0.051 | 107 | 11.4 | 70 | 70 | 77.2 | 0.991 | 98.8 | 339.5 | 262.1 | 70.9 | 654.8 | 1.19 | 446 | 33.6 | 123 | 39.7 | 78.6 | 15 | 123 | 37 | 8.204 | 98.3 | 86.5 | 24.5 | 24.7 | 88 | 29 | 1.001 | 67.5 | 95 | 8310 | 29 | 120.4 | 34.6 | -0.2 | 19.2 | 0 | 43.8 | 33.7
98940 | 1740 | 7 | 2499 | 128.4 | 84.5 | 100.1 | 30 | 32 | 0.047 | 107 | 11.4 | 70 | 70 | 77.8 | 0.99 | 98.8 | 339.3 | 262 | 71 | 654.8 | 1.145 | 445.5 | 33.7 | 123.2 | 39.9 | 78.6 | 15 | 123.2 | 36.9 | 8.233 | 98.4 | 87.6 | 24.5 | 24.7 | 87 | 29 | 1 | 67.5 | 96 | 8460 | 29 | 123.6 | 34.6 | -0.2 | 19.6 | 0 | 43.1 | 33.7
99000 | 1800 | 7 | 2500 | 128.3 | 84.8 | 100.1 | 30 | 32 | 0.047 | 107 | 11.3 | 70 | 70 | 78.4 | 0.99 | 98.8 | 339.3 | 262 | 71.1 | 654.4 | 1.142 | 446.8 | 33.7 | 122.5 | 39.7 | 78.9 | 15 | 122.5 | 36.9 | 8.211 | 98.3 | 88.5 | 24.5 | 25.1 | 88 | 29 | 1 | 67.5 | 99 | 8510 | 29 | 122 | 34.5 | -0.2 | 20.8 | 0 | 43 | 33.7
99060 | 1860 | 7 | 2500 | 128.3 | 85.1 | 100 | 30 | 32 | 0.05 | 107 | 11.3 | 70 | 69.9 | 78.3 | 0.991 | 98.8 | 339.4 | 262.3 | 71.1 | 655 | 1.138 | 453.3 | 33.7 | 122.4 | 39.5 | 79.3 | 15 | 122.4 | 36.8 | 8.212 | 98.3 | 86.7 | 24.5 | 25.1 | 88 | 29 | 1.001 | 67.1 | 96 | 8480 | 29 | 122 | 34.6 | -0.1 | 20.6 | 0 | 43.2 | 33.7
99120 | 1920 | 7 | 2501 | 128.9 | 85.5 | 100 | 30 | 32 | 0.051 | 107 | 11.3 | 70 | 69.9 | 77.6 | 0.988 | 98.8 | 340.1 | 262.7 | 71.1 | 654.6 | 1.165 | 463.8 | 33.8 | 121.3 | 39.6 | 79.6 | 15 | 121.3 | 36.8 | 8.282 | 98.5 | 84.4 | 24.5 | 25.5 | 88 | 29 | 1.002 | 67.1 | 100 | 8360 | 29 | 117.1 | 34.4 | -0.2 | 20.7 | 0 | 43 | 33.7
99180 | 1980 | 7 | 2498 | 128 | 85.5 | 100 | 30 | 32 | 0.053 | 107 | 11.2 | 70 | 70 | 76.8 | 0.991 | 98.8 | 339.9 | 262.7 | 71.1 | 654.7 | 1.137 | 463 | 33.6 | 123.2 | 39.6 | 79.5 | 15 | 123.2 | 36.8 | 8.237 | 98.3 | 83.6 | 24.5 | 25.1 | 88 | 29 | 1 | 67.1 | 99 | 8530 | 29 | 123.6 | 34.5 | -0.2 | 20.6 | 0 | 43.2 | 33.7
99240 | 2040 | 7 | 2499 | 128.1 | 85.1 | 99.9 | 30 | 32 | 0.052 | 107 | 11.2 | 70 | 70 | 77.1 | 0.991 | 98.8 | 340.4 | 263.2 | 71.1 | 654.7 | 1.139 | 458.4 | 33.7 | 122.7 | 39.7 | 79.1 | 15 | 122.7 | 36.8 | 8.214 | 98.4 | 84.4 | 24.5 | 25.1 | 88 | 29 | 0.999 | 67.1 | 99 | 8430 | 29 | 118.4 | 34.5 | -0.2 | 20.8 | 0 | 43 | 33.7
99300 | 2100 | 7 | 2500 | 128.3 | 84.7 | 99.9 | 30 | 32 | 0.051 | 107 | 11.2 | 70 | 70 | 77.5 | 0.99 | 98.8 | 341.1 | 264 | 71.1 | 654.4 | 1.138 | 461.3 | 33.7 | 123.3 | 39.7 | 78.7 | 15 | 123.2 | 36.9 | 8.238 | 98.3 | 85.8 | 24.5 | 24.7 | 88 | 29 | 1 | 67.1 | 95 | 8430 | 29 | 123.3 | 34.6 | -0.2 | 19.4 | 0 | 43.2 | 33.7
99360 | 2160 | 7 | 2500 | 128 | 84.6 | 100 | 30 | 32 | 0.054 | 107 | 11.1 | 70 | 69.9 | 78.2 | 0.991 | 98.8 | 341 | 264 | 71 | 654.4 | 1.138 | 462.4 | 33.6 | 122.5 | 39.7 | 78.6 | 15 | 122.5 | 36.9 | 8.196 | 98.1 | 87 | 24.5 | 25.1 | 88 | 29 | 1 | 67.1 | 99 | 8430 | 29 | 118.4 | 34.6 | -0.2 | 20 | 0 | 43.4 | 33.8
99420 | 2220 | 7 | 2501 | 128.6 | 84.6 | 100.1 | 30 | 32 | 0.051 | 107 | 11.1 | 70 | 70 | 78.8 | 0.99 | 98.8 | 341.1 | 264 | 71.1 | 654.3 | 1.16 | 455 | 33.7 | 122.6 | 39.7 | 78.7 | 15 | 122.5 | 36.9 | 8.248 | 98.4 | 87.7 | 24.5 | 25.1 | 88 | 29 | 1 | 67.1 | 96 | 8460 | 29 | 121 | 34.5 | -0.2 | 20.8 | 0 | 42.8 | 33.7
99480 | 2280 | 7 | 2501 | 127.9 | 84.9 | 99.8 | 29.9 | 31.9 | 0.058 | 107 | 11.3 | 70 | 70 | 67 | 0.989 | 98.8 | 341.9 | 264.4 | 70.9 | 652.5 | 1.085 | 471.7 | 33.6 | 122.2 | 36.7 | 79.3 | 15.1 | 122.2 | 34.3 | 8.179 | 97.8 | 71.2 | 25 | 25.1 | 88 | 30 | 0.999 | 67.1 | 99 | 8380 | 29 | 119.7 | 34.6 | -0.2 | 19.6 | 0 | 43.1 | 33.6
99540 | 2340 | 7 | 2501 | 128 | 85.8 | 100.1 | 29.9 | 31.8 | 0.053 | 107 | 11.4 | 70 | 70 | 68.4 | 0.99 | 98.7 | 341.4 | 264.1 | 71 | 652.8 | 1.074 | 465.5 | 33.6 | 121.7 | 36.6 | 80.1 | 15 | 121.7 | 34.4 | 8.156 | 97.8 | 73.3 | 24.5 | 25.1 | 89 | 30 | 1.001 | 66.7 | 99 | 8190 | 29 | 121.4 | 34.7 | -0.1 | 19.4 | 0 | 43.6 | 33.6
99600 | 2400 | 7 | 2501 | 128 | 84.8 | 100.1 | 30 | 31.8 | 0.049 | 107 | 11.4 | 70 | 70 | 69.7 | 0.992 | 98.7 | 341.5 | 264.1 | 71.1 | 652.5 | 1.064 | 466.1 | 33.6 | 121.6 | 36.8 | 79 | 15 | 121.6 | 34.4 | 8.174 | 97.8 | 75.3 | 24.5 | 25.1 | 88 | 30 | 1.001 | 67.1 | 95 | 8430 | 29 | 119.1 | 34.6 | -0.2 | 19.1 | 0 | 43.7 | 33.6
99660 | 2460 | 7 | 2502 | 127.9 | 84.8 | 99.9 | 30 | 31.8 | 0.05 | 107 | 11.5 | 70 | 70 | 70.9 | 0.988 | 98.7 | 342.4 | 265.2 | 71 | 652.5 | 1.068 | 466 | 33.5 | 122 | 36.8 | 79.1 | 15 | 122 | 34.4 | 8.189 | 97.8 | 77.1 | 24.5 | 25.1 | 88 | 30 | 1.002 | 67.1 | 95 | 8580 | 29 | 121.7 | 34.5 | -0.1 | 19.4 | 0 | 43.9 | 33.6
99720 | 2520 | 7 | 2501 | 128.1 | 85.7 | 100 | 30 | 31.9 | 0.048 | 107 | 11.5 | 70 | 70.1 | 72.2 | 0.991 | 98.7 | 342.3 | 265.1 | 71 | 652.7 | 1.071 | 464 | 33.6 | 121.8 | 36.9 | 80.1 | 15 | 121.8 | 34.4 | 8.174 | 97.8 | 78.7 | 25 | 25.1 | 89 | 30 | 1 | 66.7 | 95 | 8410 | 29 | 121.4 | 34.6 | -0.1 | 19.3 | 0 | 43.7 | 33.7
99780 | 2580 | 7 | 2500 | 127.8 | 85.2 | 100.1 | 30 | 32 | 0.047 | 107 | 11.6 | 70 | 70 | 73.4 | 0.99 | 98.7 | 341.7 | 264.4 | 71.1 | 652.8 | 1.092 | 464.3 | 33.6 | 121.7 | 36.8 | 79.4 | 15 | 121.7 | 34.4 | 8.193 | 97.8 | 80.2 | 25 | 25.1 | 88 | 30 | 1.003 | 66.7 | 99 | 8330 | 29 | 119.4 | 34.5 | -0.1 | 19.5 | 0 | 43.6 | 33.7
99840 | 2640 | 7 | 2499 | 127.6 | 84.5 | 99.9 | 30 | 32.1 | 0.051 | 107 | 11.6 | 70 | 69.9 | 74.5 | 0.991 | 98.8 | 342.6 | 265.6 | 71 | 652.7 | 1.069 | 465.7 | 33.5 | 121.9 | 37 | 78.8 | 15 | 121.9 | 34.4 | 8.175 | 97.7 | 81.6 | 24.5 | 25.1 | 88 | 30 | 1.001 | 66.7 | 95 | 8410 | 29 | 120.4 | 34.5 | -0.1 | 20.6 | 0 | 43.5 | 33.6
99900 | 2700 | 7 | 2500 | 127.8 | 85.2 | 99.9 | 30 | 32.1 | 0.052 | 107 | 11.6 | 70 | 70.1 | 75.5 | 0.992 | 98.7 | 343.4 | 266.3 | 71 | 652.9 | 1.081 | 463 | 33.6 | 121.6 | 37 | 79.7 | 15 | 121.5 | 34.5 | 8.18 | 97.8 | 82.7 | 24.5 | 25.1 | 88 | 30 | 1.002 | 66.7 | 95 | 8310 | 29 | 119.1 | 34.5 | -0.1 | 19.2 | 0 | 43.6 | 33.6
99960 | 2760 | 7 | 2501 | 128.1 | 85.5 | 100.1 | 30 | 32.1 | 0.053 | 107 | 11.6 | 70 | 70 | 76.4 | 0.99 | 98.7 | 342.5 | 265.3 | 71.1 | 652.7 | 1.084 | 464.7 | 33.6 | 122 | 37.1 | 79.8 | 15 | 121.9 | 34.5 | 8.214 | 97.9 | 83.9 | 25 | 25.1 | 89 | 30 | 1.003 | 66.7 | 95 | 8430 | 29 | 121.4 | 34.6 | -0.2 | 19.9 | 0 | 43.5 | 33.7
100020 | 2820 | 7 | 2499 | 127.5 | 84.7 | 100 | 30 | 32 | 0.048 | 107 | 11.6 | 70 | 70 | 77.4 | 0.99 | 98.7 | 342.8 | 265.7 | 71.2 | 652.6 | 1.062 | 466.4 | 33.5 | 122.3 | 37.1 | 78.9 | 15 | 122.2 | 34.5 | 8.195 | 97.8 | 84.9 | 24.5 | 24.7 | 88 | 30 | 1.001 | 66.7 | 95 | 8410 | 29 | 120.4 | 34.5 | -0.1 | 20.5 | 0 | 43 | 33.6
100080 | 2880 | 7 | 2499 | 127.7 | 84.7 | 99.9 | 30 | 32 | 0.049 | 107 | 11.5 | 70 | 70 | 78.1 | 0.991 | 98.7 | 343.5 | 266.7 | 71 | 652.6 | 1.063 | 467.2 | 33.6 | 122.3 | 37.2 | 79 | 14.9 | 122.3 | 34.5 | 8.199 | 97.8 | 85.8 | 25 | 24.7 | 88 | 30 | 1 | 67.1 | 95 | 8480 | 29 | 120.4 | 34.5 | -0.1 | 20.8 | 0 | 42.9 | 33.6
100140 | 2940 | 7 | 2500 | 127.7 | 85.4 | 100 | 30 | 32 | 0.052 | 107 | 11.5 | 70 | 69.9 | 78.9 | 0.99 | 98.7 | 343.7 | 266.7 | 71 | 652.5 | 1.096 | 465.4 | 33.6 | 121.4 | 37.2 | 79.8 | 15 | 121.4 | 34.6 | 8.197 | 97.7 | 86.6 | 24.5 | 25.1 | 88 | 30 | 1.003 | 66.7 | 99 | 8160 | 29 | 117.1 | 34.6 | -0.1 | 19.2 | 0 | 43.7 | 33.6
100200 | 3000 | 7 | 2499 | 127.6 | 85.3 | 100.2 | 30 | 32 | 0.045 | 107 | 11.5 | 70 | 70.1 | 78.2 | 0.991 | 98.7 | 343 | 266 | 71.2 | 652.7 | 1.083 | 468.4 | 33.5 | 121.7 | 37.2 | 79.6 | 15 | 121.7 | 34.6 | 8.206 | 97.8 | 83.7 | 25 | 25.1 | 88 | 30 | 1.001 | 66.7 | 95 | 8600 | 29 | 122 | 34.6 | -0.1 | 20.3 | 0 | 43.5 | 33.6
100260 | 3060 | 7 | 2501 | 128.3 | 84.7 | 100 | 30 | 32 | 0.05 | 107 | 11.4 | 70 | 70 | 76.9 | 0.989 | 98.7 | 343.9 | 266.8 | 71.1 | 653 | 1.071 | 466.2 | 33.7 | 121 | 37.2 | 78.8 | 15 | 121 | 34.7 | 8.242 | 97.7 | 81 | 25 | 25.1 | 88 | 30 | 0.999 | 66.7 | 98 | 8120 | 29 | 116.8 | 34.6 | -0.1 | 19.6 | 0 | 43.8 | 33.6
100320 | 3120 | 7 | 2501 | 127.8 | 84.9 | 99.9 | 30 | 32 | 0.05 | 107 | 11.4 | 70 | 70 | 76.5 | 0.991 | 98.8 | 344.4 | 267.5 | 71.1 | 653.2 | 1.07 | 465 | 33.6 | 121.7 | 37.1 | 79.2 | 15 | 121.7 | 34.7 | 8.209 | 97.8 | 81.1 | 25 | 25.1 | 88 | 30 | 0.999 | 67.1 | 95 | 8430 | 29 | 119.1 | 34.7 | -0.1 | 19.8 | 0 | 43.5 | 33.6
100380 | 3180 | 7 | 2498 | 127.7 | 85.5 | 100 | 30 | 32 | 0.048 | 107 | 11.3 | 70 | 70.1 | 77 | 0.991 | 98.8 | 344.1 | 267.5 | 71.1 | 653.1 | 1.069 | 466 | 33.6 | 121.3 | 37.2 | 79.8 | 15 | 121.3 | 34.7 | 8.191 | 97.8 | 82.4 | 24.5 | 25.1 | 88 | 30 | 1.001 | 66.7 | 95 | 8410 | 29 | 118.8 | 34.5 | -0.2 | 19.1 | 0 | 43.8 | 33.6
100440 | 3240 | 7 | 2500 | 127.9 | 85.1 | 100 | 30 | 32 | 0.051 | 107 | 11.3 | 70 | 70 | 77.5 | 0.988 | 98.8 | 344.2 | 267.2 | 71.2 | 653.1 | 1.08 | 466.1 | 33.6 | 121.9 | 37.2 | 79.4 | 15 | 121.9 | 34.8 | 8.233 | 97.8 | 83.5 | 24.5 | 25.1 | 88 | 30 | 1.002 | 67.1 | 99 | 8290 | 29 | 121.7 | 34.5 | -0.2 | 20.5 | 0 | 43.3 | 33.6
100500 | 3300 | 7 | 2499 | 128 | 84.8 | 100 | 30 | 32 | 0.048 | 107 | 11.3 | 70 | 70 | 78.2 | 0.991 | 98.8 | 344.3 | 267.4 | 71.1 | 653 | 1.076 | 464.7 | 33.6 | 121.6 | 37.4 | 79 | 15 | 121.5 | 34.8 | 8.218 | 97.8 | 84.5 | 24.5 | 25.1 | 88 | 30 | 1.001 | 66.7 | 100 | 8380 | 29 | 120.1 | 34.6 | 0 | 20.2 | 0 | 43.7 | 33.6
100560 | 3360 | 7 | 2501 | 128.4 | 84.7 | 100 | 30 | 32 | 0.05 | 107 | 11.2 | 70 | 69.9 | 78.8 | 0.99 | 98.8 | 345 | 268.1 | 71.1 | 653 | 1.052 | 455.6 | 33.7 | 121.1 | 37.2 | 78.9 | 15 | 121.1 | 34.8 | 8.239 | 97.7 | 85.5 | 24.5 | 25.5 | 88 | 30 | 1 | 67.1 | 98 | 8510 | 29 | 117.1 | 34.5 | -0.1 | 19.3 | 0 | 43.9 | 33.6
100620 | 3420 | 7 | 2498 | 127.7 | 84.7 | 100 | 30 | 32 | 0.05 | 107 | 11.2 | 70 | 70.1 | 78.3 | 0.99 | 98.8 | 344.9 | 268.3 | 71 | 653.2 | 1.044 | 454.8 | 33.6 | 121.2 | 37.2 | 79 | 15 | 121.2 | 34.8 | 8.204 | 97.7 | 83.5 | 24.5 | 25.1 | 88 | 30 | 0.999 | 66.7 | 99 | 8430 | 29 | 119.4 | 34.5 | -0.1 | 19.6 | 0 | 43.9 | 33.6
100680 | 3480 | 7 | 2501 | 127.9 | 84.8 | 100 | 30 | 32 | 0.051 | 107 | 11.2 | 70 | 69.9 | 77.1 | 0.992 | 98.8 | 344.8 | 268.2 | 71 | 653.4 | 1.053 | 455.7 | 33.6 | 121.5 | 37.3 | 79.1 | 15 | 121.5 | 34.8 | 8.208 | 97.7 | 81.1 | 24.5 | 25.1 | 88 | 30 | 1.001 | 67.1 | 95 | 8550 | 29 | 117.1 | 34.7 | -0.1 | 19.2 | 0 | 43.9 | 33.6
100740 | 3540 | 7 | 2500 | 128.2 | 85.1 | 100.1 | 30 | 32 | 0.053 | 107 | 11.2 | 70 | 69.9 | 76.6 | 0.988 | 98.8 | 344.8 | 268 | 71.2 | 653 | 1.076 | 456.6 | 33.6 | 121.3 | 37.3 | 79.4 | 15 | 121.3 | 34.8 | 8.231 | 97.7 | 81.2 | 24.5 | 25.1 | 88 | 30 | 0.998 | 67.1 | 99 | 8460 | 29 | 117.1 | 34.5 | -0.1 | 19.5 | 0 | 44 | 33.6
100800 | 3600 | 7 | 2500 | 127.8 | 85.3 | 100 | 30 | 32 | 0.052 | 107 | 11.2 | 70 | 70 | 77.1 | 0.99 | 98.8 | 344.5 | 267.9 | 71.2 | 653 | 1.059 | 456.2 | 33.5 | 122.3 | 37.4 | 79.5 | 15 | 122.3 | 34.8 | 8.228 | 97.9 | 82.6 | 25 | 24.7 | 88 | 30 | 1.001 | 67.1 | 95 | 8600 | 29 | 120.7 | 34.6 | -0.1 | 20.6 | 0 | 43.1 | 33.6
111660.098 | 60 | 8 | 2498 | 128.1 | 84.9 | 100 | 30 | 32 | 0.05 | 107 | 11.1 | 70 | 70 | 66.3 | 0.991 | 98.8 | 330 | 251.1 | 71 | 657.9 | 1.479 | 450.8 | 33.7 | 123.2 | 37.4 | 79.2 | 14.9 | 123.2 | 34.9 | 8.122 | 98.6 | 83.1 | 24.5 | 24.7 | 88 | 30 | 1 | 67.5 | 100 | 8120 | 29 | 122 | 34.6 | -0.1 | 20.5 | 0 | 42.6 | 33.6
111720.098 | 120 | 8 | 2500 | 128.8 | 85.6 | 100 | 30 | 32.1 | 0.051 | 107 | 11.1 | 70 | 69.9 | 68.1 | 0.991 | 98.8 | 330.2 | 251.8 | 70.9 | 658.3 | 1.444 | 451.2 | 33.8 | 122.3 | 37.6 | 80 | 15 | 122.3 | 34.9 | 8.137 | 98.5 | 83.8 | 24.5 | 25.1 | 88 | 30 | 1.001 | 67.1 | 99 | 8040 | 29 | 118.4 | 34.5 | -0.2 | 20.1 | 0 | 43.3 | 33.6
111780.098 | 180 | 8 | 2500 | 128.4 | 85.7 | 100.1 | 30 | 32 | 0.055 | 107 | 11.2 | 70 | 70 | 69.6 | 0.992 | 98.8 | 330.5 | 252 | 71.1 | 658.1 | 1.431 | 455.6 | 33.7 | 123.1 | 37.5 | 79.9 | 15 | 123.1 | 34.9 | 8.103 | 98.5 | 84.5 | 24.5 | 25.1 | 89 | 30 | 1.002 | 67.1 | 96 | 8510 | 29 | 123.3 | 34.5 | -0.1 | 19.2 | 0 | 43.1 | 33.6
111840.098 | 240 | 8 | 2501 | 128.5 | 85.1 | 100 | 30 | 32 | 0.051 | 107 | 11.2 | 70 | 69.8 | 70.9 | 0.99 | 98.8 | 331.8 | 253.1 | 71 | 658.1 | 1.424 | 457.4 | 33.7 | 123.7 | 37.4 | 79.3 | 14.9 | 123.7 | 34.8 | 8.144 | 98.5 | 85.1 | 24.5 | 24.7 | 88 | 30 | 1.002 | 67.5 | 100 | 8530 | 29 | 122.3 | 34.5 | -0.2 | 19.8 | 0 | 43.2 | 33.6
111900.098 | 300 | 8 | 2499 | 128.4 | 84.8 | 99.9 | 30 | 32 | 0.047 | 107 | 11.2 | 70 | 70 | 72 | 0.99 | 98.8 | 331.9 | 253.7 | 70.8 | 658 | 1.384 | 457.9 | 33.8 | 121.9 | 37.4 | 79.1 | 15 | 121.9 | 34.8 | 8.128 | 98.5 | 85.6 | 24.5 | 25.1 | 88 | 30 | 1 | 67.5 | 96 | 8360 | 29 | 122 | 34.6 | -0.1 | 20.6 | 0 | 43.1 | 33.6
111960.098 | 360 | 8 | 2499 | 128.5 | 85 | 99.9 | 30 | 32 | 0.049 | 107 | 11.3 | 70 | 69.9 | 73 | 0.992 | 98.8 | 332.8 | 254.5 | 70.9 | 657.9 | 1.378 | 458.5 | 33.8 | 122 | 37.3 | 79.3 | 15 | 122 | 34.8 | 8.134 | 98.4 | 86.2 | 24.5 | 25.1 | 88 | 30 | 1 | 67.5 | 100 | 8360 | 29 | 118.4 | 34.4 | -0.1 | 20.6 | 0 | 43.2 | 33.6
112020.098 | 420 | 8 | 2502 | 128.8 | 85.2 | 100 | 30 | 32 | 0.048 | 107 | 11.3 | 70 | 69.8 | 73.7 | 0.989 | 98.8 | 332.9 | 254.7 | 70.9 | 658.4 | 1.359 | 453.7 | 33.8 | 122.1 | 37.4 | 79.6 | 15 | 122.1 | 34.8 | 8.177 | 98.2 | 86.6 | 24.5 | 25.1 | 88 | 30 | 1.002 | 67.5 | 96 | 8480 | 29 | 122 | 34.6 | -0.1 | 19.2 | 0 | 43.7 | 33.6
112080.098 | 480 | 8 | 2501 | 128.5 | 85.4 | 100.1 | 30 | 32 | 0.05 | 107 | 11.3 | 70 | 70 | 74.4 | 0.992 | 98.8 | 332.5 | 254.1 | 71.1 | 658.4 | 1.344 | 454.3 | 33.7 | 122.5 | 37.2 | 79.8 | 15 | 122.5 | 34.8 | 8.144 | 98.2 | 87.1 | 24.5 | 25.1 | 88 | 30 | 1.005 | 67.1 | 100 | 8330 | 29 | 118.4 | 34.7 | -0.2 | 19.3 | 0 | 43.7 | 33.6
112140.098 | 540 | 8 | 2499 | 128.5 | 85.5 | 100 | 30 | 32 | 0.049 | 107 | 11.3 | 70 | 70 | 75.1 | 0.99 | 98.8 | 333.1 | 254.8 | 71.1 | 658.3 | 1.332 | 455.9 | 33.8 | 122 | 37.2 | 79.8 | 14.9 | 122 | 34.9 | 8.165 | 98.2 | 87.5 | 24.5 | 25.1 | 88 | 30 | 1 | 67.5 | 99 | 8070 | 29 | 120.1 | 34.5 | -0.1 | 20.1 | 0 | 43.6 | 33.6
112200.098 | 600 | 8 | 2501 | 128.5 | 85.2 | 99.9 | 30 | 32 | 0.05 | 107 | 11.4 | 70 | 70 | 75.1 | 0.991 | 98.8 | 333.9 | 255.5 | 71 | 658 | 1.321 | 455.6 | 33.7 | 123 | 37.2 | 79.5 | 15 | 123 | 34.9 | 8.165 | 98.3 | 85.5 | 24.5 | 24.7 | 88 | 30 | 1.003 | 67.5 | 100 | 8360 | 29 | 121.7 | 34.7 | -0.1 | 19.9 | 0 | 43.2 | 33.6
112260.098 | 660 | 8 | 2499 | 128.4 | 84.9 | 99.9 | 30 | 32.1 | 0.05 | 107 | 11.4 | 70 | 69.9 | 74.4 | 0.991 | 98.8 | 334.1 | 256.1 | 71 | 658.4 | 1.293 | 456 | 33.7 | 121.8 | 37.3 | 79.2 | 14.9 | 121.8 | 34.9 | 8.154 | 98.3 | 82.6 | 24.5 | 25.1 | 88 | 30 | 1.001 | 67.5 | 96 | 8380 | 29 | 119.7 | 34.5 | -0.1 | 20.4 | 0 | 43.4 | 33.7
112320.098 | 720 | 8 | 2501 | 128.8 | 84.8 | 100 | 30 | 32.1 | 0.062 | 107 | 11.4 | 70 | 70 | 73.7 | 0.989 | 98.8 | 334.9 | 256.6 | 70.9 | 658.4 | 1.294 | 458.6 | 33.8 | 122 | 37.2 | 79.2 | 15 | 122 | 34.9 | 8.196 | 98.1 | 81.5 | 24.5 | 25.5 | 88 | 30 | 0.999 | 67.5 | 96 | 8480 | 29 | 121.4 | 34.6 | -0.1 | 19.6 | 0 | 43.9 | 33.6
112380.098 | 780 | 8 | 2499 | 128 | 84.7 | 100 | 30 | 32 | 0.05 | 107 | 11.5 | 70 | 69.9 | 73.9 | 0.99 | 98.9 | 334.7 | 256.7 | 71 | 658.3 | 1.275 | 455.7 | 33.6 | 122.5 | 37.2 | 79 | 15.1 | 122.5 | 34.8 | 8.177 | 98.2 | 82.3 | 24.5 | 25.1 | 88 | 30 | 1 | 67.5 | 99 | 8070 | 29 | 118.8 | 34.5 | -0.1 | 20.7 | 0 | 43.2 | 33.6
112440.098 | 840 | 8 | 2500 | 128.8 | 84.7 | 100.1 | 30 | 31.9 | 0.048 | 107 | 11.5 | 70 | 70.1 | 74.3 | 0.99 | 98.8 | 334.9 | 257 | 71 | 658 | 1.254 | 456 | 33.8 | 121.4 | 37.2 | 79.1 | 15 | 121.4 | 34.7 | 8.194 | 98.2 | 83.3 | 24.5 | 25.5 | 88 | 30 | 0.999 | 67.1 | 100 | 8410 | 29 | 119.1 | 34.6 | -0.1 | 20.6 | 0 | 43.3 | 33.6
112500.098 | 900 | 8 | 2500 | 128.2 | 84.9 | 100.1 | 30 | 31.9 | 0.05 | 107 | 11.5 | 70 | 70 | 74.8 | 0.991 | 98.8 | 334.9 | 257 | 71.1 | 658.4 | 1.242 | 454.8 | 33.7 | 122.5 | 37.1 | 79.3 | 15 | 122.5 | 34.7 | 8.165 | 98.2 | 84.1 | 24.5 | 25.1 | 88 | 30 | 1.001 | 67.1 | 100 | 8360 | 29 | 123.3 | 34.5 | -0.1 | 20.8 | 0 | 43 | 33.6
112560.098 | 960 | 8 | 2499 | 128.1 | 85.2 | 100 | 30 | 31.9 | 0.042 | 107 | 11.4 | 70 | 69.8 | 75.4 | 0.992 | 98.9 | 335.7 | 257.8 | 70.9 | 658.3 | 1.233 | 455.1 | 33.7 | 122.6 | 37.1 | 79.6 | 15 | 122.6 | 34.7 | 8.154 | 98.2 | 84.9 | 24.5 | 25.1 | 88 | 30 | 1.002 | 67.5 | 96 | 8550 | 29 | 123.3 | 34.6 | -0.1 | 20 | 0 | 43 | 33.6
112620.098 | 1020 | 8 | 2501 | 128.8 | 85.3 | 100.1 | 30 | 32 | 0.045 | 107 | 11.4 | 70 | 69.9 | 76 | 0.989 | 98.9 | 335.6 | 257.7 | 71.1 | 658.2 | 1.204 | 453.7 | 33.8 | 122.1 | 37.4 | 79.7 | 15 | 122.1 | 34.7 | 8.184 | 98.2 | 85.6 | 24.5 | 25.1 | 88 | 30 | 0.998 | 67.1 | 100 | 8650 | 29 | 120.4 | 34.4 | -0.2 | 20.4 | 0 | 43.3 | 33.6
112680.098 | 1080 | 8 | 2501 | 128.5 | 85.4 | 100 | 30 | 32 | 0.049 | 107 | 11.3 | 70 | 70.1 | 76.6 | 0.991 | 98.8 | 335.6 | 257.8 | 71.2 | 657.8 | 1.214 | 453.4 | 33.7 | 122.3 | 37.1 | 79.7 | 15 | 122.3 | 34.7 | 8.18 | 98.2 | 86.2 | 24.5 | 25.1 | 88 | 30 | 1.001 | 67.1 | 96 | 8430 | 29 | 120.7 | 34.6 | -0.1 | 20.1 | 0 | 43.1 | 33.6
112740.098 | 1140 | 8 | 2501 | 128.5 | 85.4 | 100 | 30 | 32 | 0.048 | 107 | 11.3 | 70 | 70 | 76.7 | 0.992 | 98.8 | 336.8 | 258.6 | 71 | 657.9 | 1.204 | 451.5 | 33.7 | 122.1 | 37 | 79.7 | 15 | 122.1 | 34.7 | 8.164 | 98 | 84.8 | 24.5 | 25.1 | 88 | 30 | 0.999 | 67.1 | 99 | 8190 | 29 | 119.7 | 34.5 | -0.1 | 19.5 | 0 | 43.5 | 33.6
112800.098 | 1200 | 8 | 2500 | 128.4 | 85.1 | 100 | 30 | 32 | 0.058 | 107 | 11.3 | 70 | 70 | 75.9 | 0.989 | 98.8 | 336.5 | 258.8 | 71.1 | 657.9 | 1.198 | 451.2 | 33.7 | 122 | 37.1 | 79.4 | 15 | 122 | 34.7 | 8.208 | 97.8 | 82.1 | 24.5 | 25.1 | 88 | 30 | 1.001 | 67.1 | 99 | 8430 | 29 | 119.4 | 34.5 | 0 | 19.2 | 0 | 43.7 | 33.6
112860.098 | 1260 | 8 | 2501 | 128.5 | 84.8 | 100 | 30 | 32 | 0.052 | 107 | 11.3 | 70 | 69.9 | 75.2 | 0.991 | 98.8 | 337 | 259.2 | 71 | 657.8 | 1.185 | 452.9 | 33.7 | 121.9 | 37.2 | 79.2 | 15 | 121.9 | 34.7 | 8.188 | 98 | 80.9 | 24.5 | 25.1 | 88 | 30 | 0.999 | 67.1 | 95 | 8530 | 29 | 121.7 | 34.6 | -0.1 | 19.8 | 0 | 43.6 | 33.6
112920.098 | 1320 | 8 | 2500 | 128.5 | 84.7 | 100 | 30 | 32 | 0.047 | 107 | 11.3 | 70 | 70 | 75.3 | 0.99 | 98.9 | 337.2 | 259.5 | 71 | 657.6 | 1.162 | 452.6 | 33.7 | 121.8 | 37.3 | 79 | 15 | 121.8 | 34.6 | 8.201 | 98 | 81.9 | 24.5 | 25.1 | 88 | 30 | 1 | 67.1 | 95 | 8380 | 29 | 122 | 34.6 | -0.1 | 20.6 | 0 | 43.3 | 33.6
112980.098 | 1380 | 8 | 2499 | 128.1 | 84.6 | 100 | 30 | 32 | 0.05 | 107 | 11.3 | 70 | 70 | 75.7 | 0.991 | 98.8 | 337.8 | 260.1 | 71 | 657.4 | 1.166 | 452.3 | 33.7 | 122.5 | 37.3 | 78.9 | 14.9 | 122.6 | 34.6 | 8.185 | 98.1 | 82.9 | 24.5 | 25.1 | 88 | 30 | 1.002 | 67.1 | 96 | 8360 | 29 | 121 | 34.5 | -0.1 | 20.8 | 0 | 42.8 | 33.6
113040.098 | 1440 | 8 | 2499 | 128.1 | 84.7 | 100 | 30 | 32 | 0.049 | 107 | 11.3 | 70 | 70 | 76.1 | 0.991 | 98.9 | 337.9 | 260.4 | 70.9 | 657.6 | 1.154 | 453.2 | 33.7 | 122 | 37.4 | 79 | 15 | 122 | 34.6 | 8.194 | 97.9 | 83.8 | 24.5 | 25.1 | 88 | 30 | 1.001 | 67.1 | 99 | 8380 | 29 | 120.1 | 34.6 | -0.1 | 20.4 | 0 | 43.4 | 33.6
113100.098 | 1500 | 8 | 2500 | 128.3 | 84.9 | 100 | 30 | 32 | 0.048 | 107 | 11.3 | 70 | 71.1 | 76.6 | 0.988 | 98.9 | 337.9 | 260.4 | 71.1 | 657.4 | 1.146 | 452 | 33.7 | 122.7 | 37.2 | 79.3 | 15 | 122.7 | 34.6 | 8.212 | 97.9 | 84.6 | 24.5 | 24.7 | 88 | 30 | 1.001 | 67.1 | 95 | 8600 | 29 | 120.7 | 34.5 | -0.1 | 20.3 | 0 | 42.9 | 33.6
113160.098 | 1560 | 8 | 2501 | 128.3 | 85.1 | 100.1 | 30 | 32 | 0.047 | 107 | 11.3 | 70 | 71.7 | 77.1 | 0.991 | 98.9 | 337.8 | 260.3 | 71.1 | 657.5 | 1.169 | 451.9 | 33.7 | 123 | 37.1 | 79.5 | 15 | 123 | 34.6 | 8.197 | 98 | 85.4 | 24.5 | 24.7 | 88 | 30 | 1.002 | 67.1 | 100 | 8260 | 29 | 121.4 | 34.6 | -0.1 | 20.2 | 0 | 42.9 | 33.6
113220.098 | 1620 | 8 | 2500 | 128.3 | 85.2 | 100 | 30 | 32 | 0.052 | 107 | 11.3 | 70 | 71.7 | 77.6 | 0.991 | 98.9 | 338.4 | 260.8 | 71.1 | 657.3 | 1.176 | 455.8 | 33.7 | 122 | 37 | 79.7 | 15 | 121.9 | 34.5 | 8.188 | 97.9 | 86.2 | 24.5 | 25.1 | 88 | 30 | 1.001 | 67.1 | 95 | 8410 | 29 | 121.7 | 34.4 | -0.2 | 19.6 | 0 | 43.8 | 33.6
113280.098 | 1680 | 8 | 2502 | 128.5 | 85.3 | 100 | 30 | 32 | 0.05 | 107 | 11.4 | 70 | 71.6 | 78.1 | 0.99 | 98.9 | 338.5 | 260.9 | 71.1 | 656.9 | 1.168 | 456.7 | 33.7 | 122 | 37 | 79.8 | 15.1 | 122 | 34.6 | 8.193 | 98 | 86.7 | 24.5 | 25.1 | 88 | 30 | 1.002 | 67.1 | 100 | 8380 | 29 | 120.1 | 34.6 | -0.1 | 20.4 | 0 | 43.4 | 33.6
113340.098 | 1740 | 8 | 2500 | 128.2 | 85.5 | 100 | 30 | 32 | 0.049 | 107 | 11.4 | 70 | 70.3 | 78.3 | 0.992 | 98.9 | 338.9 | 261.3 | 71 | 657.3 | 1.168 | 458.1 | 33.7 | 122.8 | 37.1 | 79.9 | 15 | 122.8 | 34.6 | 8.178 | 98 | 86.1 | 24.5 | 24.7 | 88 | 30 | 1.003 | 67.1 | 96 | 8330 | 29 | 123.3 | 34.5 | -0.1 | 20.3 | 0 | 43.4 | 33.6
113400.098 | 1800 | 8 | 2499 | 127.9 | 85.3 | 100 | 30 | 32 | 0.052 | 107 | 11.4 | 70 | 69.7 | 77.6 | 0.99 | 98.9 | 338.9 | 261.3 | 71.2 | 657.4 | 1.135 | 453.6 | 33.6 | 122.5 | 37 | 79.6 | 15 | 122.4 | 34.6 | 8.205 | 98 | 84.1 | 25 | 24.7 | 88 | 30 | 1 | 67.1 | 95 | 8410 | 29 | 121 | 34.6 | -0.1 | 20.5 | 0 | 43.1 | 33.6
113460.098 | 1860 | 8 | 2501 | 128.6 | 84.9 | 99.9 | 30 | 32 | 0.059 | 107 | 11.4 | 70 | 69.6 | 77.1 | 0.99 | 98.9 | 339.4 | 262 | 71.2 | 657 | 1.148 | 452.5 | 33.7 | 121.5 | 37.1 | 79.2 | 15.1 | 121.5 | 34.6 | 8.201 | 97.7 | 83.4 | 24.5 | 25.1 | 88 | 30 | 1 | 66.7 | 95 | 8330 | 29 | 119.1 | 34.6 | -0.1 | 19.5 | 0 | 43.9 | 33.6
113520.098 | 1920 | 8 | 2500 | 128 | 84.7 | 99.9 | 30 | 32 | 0.05 | 107 | 11.4 | 70 | 69.6 | 77.2 | 0.991 | 98.9 | 339.6 | 262.2 | 70.9 | 656.8 | 1.125 | 450.4 | 33.6 | 122.2 | 37.2 | 79 | 15 | 122.2 | 34.5 | 8.193 | 97.8 | 84.1 | 25 | 25.1 | 88 | 30 | 0.999 | 67.1 | 99 | 8310 | 29 | 119.7 | 34.6 | 0 | 20.2 | 0 | 43.6 | 33.6
113580.098 | 1980 | 8 | 2501 | 127.8 | 84.6 | 100 | 30 | 32 | 0.044 | 107 | 11.4 | 70 | 69.5 | 77.5 | 0.989 | 98.9 | 340.3 | 262.8 | 71 | 657 | 1.123 | 452 | 33.6 | 122.4 | 37.2 | 78.9 | 15.1 | 122.4 | 34.6 | 8.223 | 97.8 | 84.6 | 24.5 | 25.1 | 88 | 30 | 1.001 | 67.1 | 95 | 8430 | 29 | 120.7 | 34.6 | -0.1 | 19.9 | 0 | 43.9 | 33.6
113640.098 | 2040 | 8 | 2501 | 128.4 | 84.6 | 100.1 | 30 | 32 | 0.058 | 107 | 11.4 | 70 | 69.7 | 77.8 | 0.991 | 98.9 | 340 | 262.8 | 71.1 | 656.6 | 1.138 | 452.1 | 33.7 | 122.5 | 37.2 | 78.9 | 14.9 | 122.5 | 34.6 | 8.204 | 97.8 | 85.4 | 24.5 | 24.7 | 88 | 30 | 1.003 | 67.1 | 95 | 8550 | 29 | 120.4 | 34.6 | -0.1 | 19.5 | 0 | 43.6 | 33.7
113700.098 | 2100 | 8 | 2498 | 128 | 84.8 | 100.1 | 30 | 32 | 0.049 | 107.1 | 11.4 | 70 | 69.6 | 78.1 | 0.99 | 98.9 | 339.7 | 262.4 | 71.2 | 657 | 1.132 | 456 | 33.7 | 122 | 37 | 79.2 | 15 | 122 | 34.6 | 8.208 | 97.9 | 86 | 24.5 | 25.1 | 88 | 30 | 0.999 | 67.1 | 96 | 8460 | 29 | 122 | 34.5 | -0.1 | 20.4 | 0 | 42.9 | 33.6
113760.098 | 2160 | 8 | 2500 | 128 | 85.1 | 100 | 30 | 32 | 0.045 | 107 | 11.4 | 70 | 69.7 | 78.6 | 0.991 | 98.9 | 340.2 | 262.9 | 71.1 | 656.8 | 1.115 | 457.8 | 33.6 | 123.4 | 36.9 | 79.4 | 15 | 123.4 | 34.5 | 8.231 | 98 | 86.6 | 25 | 24.7 | 88 | 30 | 1.001 | 67.1 | 99 | 8140 | 29 | 122 | 34.5 | -0.1 | 20.7 | 0 | 42.9 | 33.6
113820.098 | 2220 | 8 | 2500 | 128.1 | 85.2 | 99.9 | 30 | 32 | 0.051 | 107 | 11.4 | 70 | 69.7 | 78.3 | 0.992 | 98.9 | 340.3 | 263.1 | 71.1 | 656.7 | 1.096 | 456.5 | 33.7 | 122.4 | 37.1 | 79.5 | 15 | 122.4 | 34.6 | 8.179 | 97.8 | 84.8 | 24.5 | 25.1 | 88 | 30 | 1.001 | 66.7 | 95 | 8410 | 29 | 122 | 34.6 | -0.1 | 19.1 | 0 | 43.6 | 33.6
113880.098 | 2280 | 8 | 2500 | 128 | 85.3 | 100 | 30 | 32 | 0.05 | 107 | 11.4 | 70 | 69.6 | 77.3 | 0.99 | 98.9 | 340.4 | 263.2 | 71.1 | 656.7 | 1.137 | 454.5 | 33.6 | 123 | 37.2 | 79.6 | 14.9 | 122.9 | 34.6 | 8.225 | 97.8 | 82.5 | 25 | 24.7 | 88 | 30 | 1.001 | 67.1 | 99 | 8260 | 29 | 118.8 | 34.7 | -0.1 | 19.7 | 0 | 43.5 | 33.6
113940.098 | 2340 | 8 | 2499 | 127.7 | 85.4 | 100 | 30 | 32 | 0.052 | 107 | 11.4 | 70 | 69.6 | 76.8 | 0.991 | 98.9 | 340.6 | 263.4 | 71.2 | 656.9 | 1.134 | 456.2 | 33.6 | 123.1 | 37.3 | 79.7 | 15 | 123.1 | 34.6 | 8.217 | 97.9 | 82.3 | 24.5 | 24.7 | 88 | 30 | 1.003 | 67.1 | 99 | 8530 | 29 | 123.6 | 34.6 | -0.1 | 20.2 | 0 | 43.6 | 33.7
114000.098 | 2400 | 8 | 2500 | 128.4 | 85.3 | 100.1 | 30 | 32 | 0.052 | 107 | 11.4 | 70 | 69.6 | 77 | 0.991 | 98.9 | 340.6 | 263.4 | 71.2 | 656.7 | 1.105 | 457.6 | 33.7 | 121.8 | 37.3 | 79.5 | 15 | 121.8 | 34.6 | 8.225 | 97.8 | 83.3 | 24.5 | 25.1 | 88 | 30 | 0.999 | 67.1 | 95 | 8480 | 29 | 121.4 | 34.6 | -0.1 | 19.8 | 0 | 43.9 | 33.6
114060.098 | 2460 | 8 | 2499 | 128.2 | 84.9 | 100 | 30 | 32 | 0.051 | 107 | 11.4 | 70 | 69.6 | 77.3 | 0.99 | 98.9 | 340.9 | 263.8 | 71.2 | 656.5 | 1.099 | 455.6 | 33.7 | 121.8 | 37.2 | 79.2 | 15 | 121.8 | 34.6 | 8.208 | 97.7 | 84.2 | 25 | 25.1 | 88 | 30 | 0.999 | 66.7 | 99 | 8310 | 29 | 119.7 | 34.6 | -0.1 | 19.9 | 0 | 43.4 | 33.6
114120.098 | 2520 | 8 | 2500 | 128.2 | 84.8 | 100 | 30 | 32 | 0.049 | 107 | 11.4 | 70 | 69.8 | 77.7 | 0.992 | 98.9 | 341.5 | 264.2 | 71 | 656.3 | 1.106 | 455.8 | 33.7 | 122.9 | 37.2 | 79.1 | 15 | 122.9 | 34.7 | 8.205 | 97.9 | 85.1 | 24.5 | 24.7 | 88 | 30 | 1.001 | 66.7 | 95 | 8360 | 29 | 121 | 34.5 | -0.1 | 19.4 | 0 | 43.3 | 33.6
114180.098 | 2580 | 8 | 2501 | 128.3 | 84.8 | 99.9 | 30 | 32 | 0.05 | 107 | 11.4 | 70 | 69.7 | 78.1 | 0.99 | 98.9 | 342 | 264.8 | 71 | 656.4 | 1.099 | 457.1 | 33.7 | 122.1 | 37.1 | 79 | 15 | 122.1 | 34.6 | 8.238 | 97.8 | 85.8 | 25 | 25.1 | 88 | 30 | 0.999 | 66.7 | 95 | 8580 | 29 | 120.4 | 34.7 | -0.2 | 20.5 | 0 | 43.4 | 33.6
114240.098 | 2640 | 8 | 2501 | 128.3 | 84.6 | 100 | 30 | 32 | 0.052 | 107 | 11.4 | 70 | 69.8 | 78.5 | 0.99 | 98.9 | 341.8 | 264.7 | 71.1 | 656.3 | 1.093 | 455.8 | 33.6 | 122.1 | 37.2 | 79 | 15 | 122.1 | 34.6 | 8.221 | 97.7 | 86.5 | 24.5 | 25.1 | 88 | 30 | 1 | 67.1 | 95 | 8360 | 29 | 121.7 | 34.5 | -0.1 | 20.1 | 0 | 43.8 | 33.6
114300.098 | 2700 | 8 | 2499 | 127.6 | 84.7 | 100.1 | 30 | 32 | 0.053 | 107 | 11.4 | 70 | 69.8 | 78.3 | 0.992 | 98.9 | 341.9 | 264.8 | 71.1 | 656.2 | 1.086 | 455.8 | 33.6 | 122.7 | 37.3 | 79 | 15 | 122.7 | 34.6 | 8.194 | 97.7 | 85 | 24.5 | 25.1 | 88 | 30 | 0.998 | 66.7 | 99 | 8380 | 29 | 118.4 | 34.8 | -0.1 | 19.6 | 0 | 43.5 | 33.6
114360.098 | 2760 | 8 | 2501 | 128.1 | 85 | 100.1 | 30 | 32 | 0.049 | 107 | 11.3 | 70 | 69.8 | 77.4 | 0.989 | 98.9 | 341.7 | 264.6 | 71.2 | 656 | 1.095 | 452.3 | 33.6 | 123.3 | 37.2 | 79.4 | 15 | 123.3 | 34.6 | 8.234 | 97.9 | 82.7 | 25 | 24.7 | 88 | 30 | 1 | 67.1 | 95 | 8630 | 29 | 123.6 | 34.4 | -0.1 | 20 | 0 | 43.1 | 33.6
114420.098 | 2820 | 8 | 2500 | 128.2 | 85.2 | 99.9 | 30 | 32 | 0.05 | 107 | 11.2 | 70 | 69.8 | 76.9 | 0.99 | 98.9 | 342.1 | 265 | 71.1 | 656.4 | 1.067 | 451.2 | 33.7 | 122.4 | 37.5 | 79.6 | 15 | 122.4 | 34.7 | 8.243 | 97.7 | 82.3 | 24.5 | 25.1 | 88 | 30 | 1.002 | 67.1 | 95 | 8460 | 29 | 121.7 | 34.6 | -0.1 | 19.8 | 0 | 43.2 | 33.6
114480.098 | 2880 | 8 | 2500 | 128.6 | 85.3 | 100 | 30 | 32 | 0.049 | 107 | 11.2 | 70 | 69.8 | 77.1 | 0.99 | 98.9 | 342.3 | 265.1 | 71.1 | 656.7 | 1.07 | 453.6 | 33.7 | 121.5 | 37.2 | 79.6 | 15 | 121.5 | 34.7 | 8.248 | 97.8 | 83.3 | 24.5 | 25.1 | 88 | 30 | 0.999 | 67.1 | 95 | 8480 | 29 | 121.7 | 34.4 | -0.1 | 20.2 | 0 | 43.6 | 33.6
114540.098 | 2940 | 8 | 2501 | 128.4 | 85.3 | 100 | 30 | 32 | 0.053 | 107 | 11.2 | 70 | 70.4 | 77.5 | 0.991 | 98.9 | 342.4 | 265.2 | 71.2 | 656.3 | 1.077 | 454.2 | 33.7 | 123.1 | 37.3 | 79.6 | 15 | 123.1 | 34.6 | 8.211 | 97.8 | 84.3 | 24.5 | 24.7 | 88 | 30 | 1 | 66.7 | 95 | 8630 | 29 | 121 | 34.5 | -0.1 | 19.8 | 0 | 43.5 | 33.6
114600.098 | 3000 | 8 | 2500 | 128.2 | 85.3 | 100 | 30 | 32 | 0.051 | 107 | 11.1 | 70 | 70.5 | 77.9 | 0.992 | 98.9 | 342.4 | 265.2 | 71.2 | 656 | 1.054 | 451.8 | 33.7 | 122.2 | 37.3 | 79.6 | 14.9 | 122.2 | 34.7 | 8.192 | 97.8 | 85.2 | 24.5 | 25.1 | 88 | 30 | 1.002 | 66.7 | 95 | 8410 | 29 | 121.7 | 34.5 | -0.2 | 20.1 | 0 | 43.6 | 33.6
114660.098 | 3060 | 8 | 2501 | 128.3 | 85.1 | 100.1 | 30 | 32 | 0.051 | 107 | 11.1 | 70 | 70.4 | 78.3 | 0.99 | 98.9 | 342.5 | 265.4 | 71.2 | 656.2 | 1.057 | 450.8 | 33.7 | 123 | 37.4 | 79.4 | 15 | 123 | 34.7 | 8.232 | 97.8 | 86 | 24.5 | 24.7 | 88 | 30 | 1.001 | 66.7 | 95 | 8410 | 29 | 123.6 | 34.4 | -0.1 | 20.1 | 0 | 43.7 | 33.6
114720.098 | 3120 | 8 | 2500 | 128.1 | 84.9 | 100 | 30 | 32 | 0.052 | 107 | 11 | 70 | 70.4 | 78.7 | 0.991 | 98.9 | 343.1 | 266 | 71.1 | 656.3 | 1.067 | 450.5 | 33.6 | 121.9 | 37.3 | 79.2 | 15 | 121.9 | 34.8 | 8.219 | 97.7 | 86 | 25 | 25.1 | 88 | 30 | 1 | 67.1 | 95 | 8510 | 29 | 121.4 | 34.5 | -0.1 | 19.9 | 0 | 44 | 33.6
114780.098 | 3180 | 8 | 2500 | 128.3 | 84.9 | 100 | 30 | 32 | 0.051 | 107 | 11 | 70 | 70.4 | 77.9 | 0.99 | 98.9 | 343.2 | 266.2 | 71.2 | 656.1 | 1.07 | 451.3 | 33.7 | 121.7 | 37.4 | 79.1 | 15 | 121.6 | 34.8 | 8.257 | 97.6 | 83.4 | 24.5 | 25.1 | 88 | 30 | 1.002 | 67.1 | 95 | 8410 | 29 | 121.4 | 34.5 | -0.1 | 19.8 | 0 | 43.4 | 33.6
114840.098 | 3240 | 8 | 2501 | 128.4 | 84.9 | 100 | 30 | 32 | 0.05 | 107 | 10.9 | 70 | 70.3 | 76.9 | 0.99 | 98.9 | 343.3 | 266.4 | 71.1 | 656 | 1.053 | 451.9 | 33.7 | 121.7 | 37.5 | 79.2 | 15 | 121.7 | 34.8 | 8.207 | 97.6 | 81.7 | 25 | 25.1 | 88 | 30 | 1 | 67.1 | 95 | 8480 | 29 | 121.4 | 34.5 | -0.1 | 20.1 | 0 | 43.8 | 33.6
114900.098 | 3300 | 8 | 2501 | 128.3 | 84.8 | 100 | 30 | 32 | 0.049 | 107 | 10.9 | 70 | 70.4 | 76.9 | 0.992 | 98.9 | 343.4 | 266.3 | 71.1 | 656.2 | 1.052 | 451.8 | 33.7 | 121.8 | 37.4 | 79 | 15 | 121.8 | 34.8 | 8.192 | 97.7 | 82.3 | 24.5 | 25.1 | 88 | 30 | 1.001 | 66.7 | 95 | 8430 | 29 | 121.7 | 34.6 | -0.1 | 20.2 | 0 | 43.6 | 33.6
114960.098 | 3360 | 8 | 2500 | 128.1 | 84.8 | 100 | 30 | 32 | 0.046 | 107 | 11 | 70 | 70.3 | 77.2 | 0.99 | 98.9 | 343.6 | 266.7 | 71 | 656.3 | 1.047 | 453.9 | 33.7 | 122.7 | 37.3 | 79.1 | 15 | 122.6 | 34.9 | 8.254 | 97.8 | 83.5 | 25 | 24.7 | 88 | 30 | 0.999 | 67.1 | 95 | 8650 | 29 | 120.7 | 34.6 | -0.1 | 20.7 | 0 | 43.3 | 33.6
115020.098 | 3420 | 8 | 2500 | 128.2 | 84.9 | 100 | 30 | 32 | 0.047 | 107 | 11 | 70 | 70.4 | 77.7 | 0.99 | 98.9 | 343.5 | 266.6 | 71 | 656.2 | 1.048 | 458.2 | 33.7 | 121.7 | 37.4 | 79.2 | 15 | 121.7 | 34.8 | 8.263 | 97.7 | 84.6 | 24.5 | 25.1 | 88 | 30 | 0.999 | 66.7 | 99 | 8310 | 29 | 120.1 | 34.4 | -0.1 | 20.8 | 0 | 43.2 | 33.6
115080.098 | 3480 | 8 | 2499 | 128.2 | 84.9 | 100 | 30 | 32 | 0.048 | 107 | 11 | 70 | 70.4 | 78.2 | 0.991 | 98.9 | 343.6 | 266.7 | 71 | 655.8 | 1.053 | 454.9 | 33.7 | 122 | 37.5 | 79.2 | 15 | 122 | 34.8 | 8.234 | 97.8 | 85.6 | 24.5 | 25.1 | 88 | 30 | 0.997 | 67.1 | 95 | 8380 | 29 | 122 | 34.4 | -0.1 | 20.5 | 0 | 43.5 | 33.6
115140.098 | 3540 | 8 | 2501 | 128.4 | 85 | 100.1 | 30 | 32 | 0.048 | 107 | 11.1 | 70 | 70.4 | 78.7 | 0.989 | 98.9 | 343.8 | 266.8 | 71.1 | 656.2 | 1.046 | 460.6 | 33.7 | 122 | 37.5 | 79.3 | 15 | 122 | 34.9 | 8.228 | 97.6 | 86.4 | 24.5 | 25.1 | 88 | 30 | 1.001 | 66.7 | 99 | 8380 | 29 | 121.7 | 34.6 | -0.2 | 19.7 | 0 | 44.1 | 33.7
115200.098 | 3600 | 8 | 2501 | 128.2 | 85.2 | 100.1 | 30 | 32 | 0.054 | 107 | 11.1 | 70 | 70.3 | 78.3 | 0.991 | 98.9 | 343.8 | 266.8 | 71.2 | 656 | 1.053 | 456.4 | 33.7 | 122.5 | 37.4 | 79.5 | 15 | 122.5 | 34.9 | 8.265 | 97.7 | 84.4 | 24.5 | 25.1 | 88 | 30 | 1.001 | 66.7 | 99 | 8530 | 29 | 120.1 | 34.5 | -0.1 | 19.4 | 0 | 43.7 | 33.7
126060.196 | 60 | 9 | 2500 | 127.8 | 85.5 | 100 | 30 | 32 | 0.05 | 107 | 11.2 | 70 | 69.9 | 72 | 0.99 | 98.7 | 331.7 | 253.7 | 71 | 659.8 | 1.159 | 469.5 | 33.6 | 122.3 | 36.5 | 79.9 | 15 | 122.3 | 34.2 | 8.134 | 97.9 | 80.6 | 24.5 | 24.7 | 88 | 30 | 1.001 | 66.7 | 99 | 8040 | 29 | 120.1 | 34.6 | -0.1 | 19.6 | 0 | 43.8 | 33.6
126120.196 | 120 | 9 | 2501 | 128.1 | 86 | 100.2 | 30 | 32 | 0.051 | 107 | 11.2 | 70 | 70 | 72.8 | 0.99 | 98.7 | 331.5 | 253.4 | 71.1 | 660.1 | 1.151 | 469.1 | 33.6 | 121.6 | 36.5 | 80.4 | 15 | 121.6 | 34.2 | 8.135 | 97.9 | 81.5 | 24.5 | 25.5 | 89 | 30 | 0.999 | 67.1 | 95 | 8360 | 29 | 119.4 | 34.7 | -0.1 | 19.9 | 0 | 43.8 | 33.5
126180.196 | 180 | 9 | 2498 | 127.7 | 85.7 | 100 | 30 | 32 | 0.051 | 107 | 11.1 | 70 | 69.9 | 73.6 | 0.992 | 98.7 | 331.6 | 253.7 | 71.2 | 660.4 | 1.114 | 469.6 | 33.6 | 121.9 | 36.4 | 80.1 | 15 | 121.8 | 34.2 | 8.105 | 98 | 82.2 | 24.5 | 24.7 | 89 | 30 | 1.002 | 67.1 | 99 | 8070 | 29 | 119.4 | 34.7 | -0.1 | 19.9 | 0 | 43.7 | 33.6
126240.196 | 240 | 9 | 2499 | 127.7 | 85.3 | 99.9 | 30 | 32 | 0.048 | 107 | 11.2 | 70 | 69.9 | 74.4 | 0.989 | 98.7 | 332.8 | 254.8 | 71 | 659.9 | 1.12 | 469.9 | 33.6 | 122.3 | 36.5 | 79.6 | 15 | 122.3 | 34.2 | 8.157 | 98 | 82.8 | 24.5 | 25.1 | 88 | 30 | 1 | 67.1 | 99 | 8430 | 29 | 119.1 | 34.5 | -0.1 | 19.8 | 0 | 43.2 | 33.6
126300.196 | 300 | 9 | 2500 | 127.9 | 85 | 99.9 | 30 | 32 | 0.048 | 107 | 11.2 | 70 | 69.9 | 74.9 | 0.991 | 98.7 | 333.7 | 255.7 | 70.9 | 660.2 | 1.121 | 469.9 | 33.6 | 121.5 | 36.6 | 79.3 | 15 | 121.5 | 34.2 | 8.157 | 98 | 81.9 | 24.5 | 25.1 | 88 | 30 | 1.004 | 67.1 | 99 | 8410 | 29 | 121.4 | 34.5 | -0.1 | 20.8 | 0 | 43.1 | 33.6
126360.196 | 360 | 9 | 2499 | 127.6 | 84.8 | 100.1 | 30 | 32 | 0.059 | 107 | 11.2 | 70 | 70 | 73.6 | 0.991 | 98.7 | 333.7 | 255.9 | 70.9 | 659.9 | 1.14 | 470.9 | 33.5 | 122 | 36.6 | 79.2 | 15.1 | 122 | 34.2 | 8.13 | 97.8 | 78 | 24.5 | 25.1 | 88 | 30 | 1.001 | 67.1 | 95 | 8510 | 29 | 122 | 34.7 | 0 | 19.5 | 0 | 43.5 | 33.6
126420.196 | 420 | 9 | 2500 | 127.6 | 85.3 | 100.1 | 30 | 32 | 0.056 | 107 | 11.2 | 70 | 70 | 72.4 | 0.989 | 98.7 | 333.7 | 256 | 71.1 | 659.8 | 1.152 | 470.7 | 33.5 | 121.7 | 36.6 | 79.7 | 15 | 121.7 | 34.2 | 8.14 | 97.8 | 76.1 | 24.5 | 24.7 | 88 | 30 | 1.002 | 67.1 | 99 | 8360 | 29 | 119.4 | 34.5 | -0.1 | 20.2 | 0 | 43.5 | 33.6
126480.196 | 480 | 9 | 2500 | 127.8 | 85.5 | 100 | 30 | 32 | 0.043 | 107 | 11.3 | 70 | 69.8 | 72.6 | 0.991 | 98.7 | 334.4 | 256.5 | 71 | 660 | 1.109 | 469.4 | 33.6 | 121.8 | 36.5 | 79.9 | 15 | 121.9 | 34.2 | 8.14 | 98 | 77.6 | 25 | 25.1 | 88 | 30 | 1.004 | 67.1 | 99 | 8330 | 29 | 121.4 | 34.6 | -0.1 | 20.8 | 0 | 43.4 | 33.6
126540.196 | 540 | 9 | 2501 | 128.1 | 85.2 | 100 | 30 | 32 | 0.048 | 107 | 11.3 | 70 | 70 | 73.1 | 0.989 | 98.7 | 334.6 | 256.8 | 71 | 660 | 1.11 | 469 | 33.6 | 121.7 | 36.6 | 79.5 | 15 | 121.7 | 34.2 | 8.175 | 97.9 | 78.8 | 24.5 | 25.1 | 88 | 30 | 1 | 67.1 | 95 | 8550 | 29 | 121.4 | 34.6 | -0.1 | 20.3 | 0 | 43.5 | 33.6
126600.196 | 600 | 9 | 2500 | 128 | 84.9 | 100 | 30 | 32 | 0.047 | 107 | 11.4 | 70 | 70 | 73.6 | 0.991 | 98.7 | 334.8 | 257 | 71 | 659.8 | 1.092 | 469.2 | 33.6 | 121.6 | 36.6 | 79.2 | 15 | 121.6 | 34.2 | 8.182 | 98 | 79.8 | 25 | 25.1 | 88 | 30 | 1 | 67.1 | 96 | 8360 | 29 | 121.7 | 34.5 | -0.1 | 20.6 | 0 | 43 | 33.6
126660.196 | 660 | 9 | 2499 | 127.6 | 84.8 | 99.9 | 30 | 32 | 0.053 | 107 | 11.4 | 70 | 70 | 74.2 | 0.992 | 98.7 | 335.2 | 257.6 | 71 | 659.5 | 1.104 | 468.5 | 33.6 | 122.4 | 36.5 | 79.1 | 15 | 122.4 | 34.2 | 8.16 | 97.8 | 80.7 | 24.5 | 24.7 | 88 | 30 | 1.001 | 67.1 | 95 | 8530 | 29 | 122 | 34.6 | -0.1 | 19.6 | 0 | 43.8 | 33.6
126720.196 | 720 | 9 | 2500 | 128 | 84.7 | 100 | 30 | 32 | 0.049 | 107 | 11.4 | 70 | 70 | 74.8 | 0.99 | 98.7 | 336 | 258.2 | 71 | 659.6 | 1.115 | 467.5 | 33.6 | 122.8 | 36.4 | 79 | 15 | 122.8 | 34.2 | 8.19 | 97.9 | 81.6 | 25 | 24.7 | 88 | 30 | 1.001 | 67.1 | 96 | 8530 | 29 | 121.4 | 34.6 | 0 | 19.5 | 0 | 43.4 | 33.7
126780.196 | 780 | 9 | 2499 | 127.8 | 84.9 | 100.1 | 30 | 32 | 0.048 | 107 | 11.4 | 70 | 69.9 | 75.5 | 0.991 | 98.7 | 335.7 | 258.2 | 71.1 | 659.7 | 1.117 | 472.1 | 33.6 | 122.3 | 36.6 | 79.3 | 15 | 122.3 | 34.3 | 8.165 | 98 | 82.4 | 25 | 25.1 | 88 | 30 | 0.999 | 67.1 | 99 | 8380 | 29 | 119.1 | 34.6 | -0.1 | 19.8 | 0 | 43.1 | 33.6
126840.196 | 840 | 9 | 2501 | 128 | 85.2 | 100 | 30 | 32 | 0.055 | 107 | 11.5 | 70 | 70 | 76 | 0.991 | 98.7 | 336.1 | 258.4 | 71.1 | 659.5 | 1.118 | 471 | 33.6 | 122.3 | 36.6 | 79.6 | 15 | 122.3 | 34.3 | 8.171 | 97.8 | 83.2 | 24.5 | 24.7 | 88 | 30 | 1.002 | 67.1 | 99 | 8330 | 29 | 120.4 | 34.5 | -0.1 | 19.4 | 0 | 43.8 | 33.6
126900.196 | 900 | 9 | 2500 | 127.6 | 85.4 | 100 | 30 | 32 | 0.052 | 107 | 11.4 | 70 | 70.1 | 76.1 | 0.99 | 98.7 | 335.9 | 258.3 | 71 | 659.5 | 1.107 | 472 | 33.5 | 122.3 | 36.7 | 79.8 | 15 | 122.3 | 34.2 | 8.172 | 97.8 | 82.2 | 24.5 | 24.7 | 88 | 30 | 1 | 67.1 | 98 | 8190 | 29 | 120.1 | 34.5 | -0.1 | 19.8 | 0 | 43.7 | 33.6
126960.196 | 960 | 9 | 2500 | 127.8 | 85.4 | 100 | 30 | 32 | 0.046 | 107 | 11.5 | 70 | 70.8 | 75 | 0.992 | 98.7 | 336.1 | 258.6 | 71.1 | 659.7 | 1.088 | 471.5 | 33.6 | 122.6 | 36.6 | 79.8 | 15 | 122.6 | 34.3 | 8.157 | 97.9 | 79.5 | 24.5 | 24.7 | 88 | 30 | 1.002 | 67.1 | 99 | 8330 | 29 | 123.3 | 34.6 | -0.1 | 19.6 | 0 | 43.9 | 33.6
127020.196 | 1020 | 9 | 2500 | 128.1 | 85.4 | 100 | 30 | 32 | 0.046 | 107 | 11.4 | 70 | 70.8 | 74.4 | 0.989 | 98.7 | 336.5 | 258.8 | 71.1 | 659.7 | 1.099 | 471.5 | 33.6 | 121.9 | 36.6 | 79.9 | 15 | 121.9 | 34.2 | 8.216 | 98.1 | 78.7 | 24.5 | 25.5 | 88 | 30 | 1 | 67.1 | 99 | 8140 | 29 | 120.1 | 34.6 | -0.1 | 20.8 | 0 | 43 | 33.6
127080.196 | 1080 | 9 | 2499 | 127.8 | 85.3 | 99.9 | 30 | 32 | 0.055 | 107 | 11.3 | 70 | 70.6 | 74.8 | 0.991 | 98.7 | 336.8 | 259.3 | 71.1 | 659.8 | 1.096 | 470 | 33.6 | 122.5 | 36.6 | 79.7 | 15 | 122.5 | 34.2 | 8.2 | 97.9 | 80.1 | 24.5 | 25.1 | 88 | 30 | 0.999 | 67.1 | 95 | 8530 | 29 | 120.4 | 34.7 | -0.1 | 19.3 | 0 | 43.8 | 33.6
127140.196 | 1140 | 9 | 2499 | 127.9 | 84.9 | 99.9 | 30 | 31.9 | 0.056 | 107 | 11.3 | 70 | 70.8 | 75.2 | 0.99 | 98.8 | 337.2 | 259.8 | 71 | 659.4 | 1.08 | 467.9 | 33.6 | 121.9 | 36.5 | 79.3 | 15 | 121.9 | 34.2 | 8.176 | 97.9 | 81.1 | 24.5 | 25.1 | 88 | 30 | 1.002 | 66.7 | 95 | 8330 | 29 | 120.4 | 34.6 | -0.1 | 20.2 | 0 | 43.5 | 33.6
127200.196 | 1200 | 9 | 2500 | 127.9 | 84.8 | 100 | 30 | 32 | 0.054 | 107 | 11.3 | 70 | 70.7 | 75.7 | 0.989 | 98.7 | 337.4 | 260.1 | 71.1 | 659.4 | 1.109 | 467.9 | 33.6 | 122 | 36.7 | 79.1 | 15 | 122 | 34.3 | 8.198 | 97.9 | 82.1 | 24.5 | 25.1 | 88 | 30 | 1.003 | 67.1 | 95 | 8090 | 29 | 121.4 | 34.5 | 0 | 20.3 | 0 | 43.4 | 33.6
127260.196 | 1260 | 9 | 2500 | 127.7 | 84.7 | 100 | 30 | 32 | 0.045 | 107 | 11.2 | 70 | 70.8 | 76.4 | 0.992 | 98.7 | 337.6 | 260.2 | 71.1 | 659.7 | 1.123 | 469 | 33.5 | 121.9 | 36.8 | 79.1 | 15 | 121.9 | 34.4 | 8.179 | 98 | 83 | 24.5 | 25.1 | 88 | 30 | 0.999 | 66.7 | 95 | 8580 | 29 | 121.7 | 34.4 | -0.1 | 20.6 | 0 | 43.1 | 33.6
127320.196 | 1320 | 9 | 2500 | 128.3 | 84.7 | 100.1 | 30 | 32.1 | 0.046 | 107 | 11.2 | 70 | 70.7 | 76.9 | 0.99 | 98.7 | 337.7 | 260.4 | 71.1 | 659.8 | 1.072 | 469.1 | 33.7 | 122 | 36.8 | 79.1 | 15 | 122 | 34.4 | 8.198 | 98 | 83.9 | 25 | 25.5 | 88 | 30 | 0.999 | 67.1 | 95 | 8600 | 29 | 120.4 | 34.5 | 0 | 20.2 | 0 | 43 | 33.6
127380.196 | 1380 | 9 | 2499 | 128.1 | 84.8 | 100 | 30 | 32 | 0.043 | 107 | 11.2 | 70 | 70.6 | 77.5 | 0.991 | 98.8 | 337.8 | 260.7 | 71.1 | 659.9 | 1.077 | 468.8 | 33.7 | 122.4 | 36.8 | 79.2 | 15 | 122.4 | 34.4 | 8.208 | 98.1 | 84.6 | 24.5 | 24.7 | 88 | 30 | 1.002 | 67.1 | 99 | 8090 | 29 | 118.8 | 34.6 | -0.1 | 19.4 | 0 | 43.6 | 33.6
127440.196 | 1440 | 9 | 2498 | 127.7 | 85.2 | 100 | 30 | 32.1 | 0.047 | 107 | 11.2 | 70 | 70 | 77.3 | 0.991 | 98.7 | 338.4 | 261.1 | 71.1 | 659.8 | 1.069 | 467.6 | 33.6 | 122.6 | 36.9 | 79.6 | 15 | 122.6 | 34.4 | 8.199 | 98 | 83.2 | 24.5 | 24.7 | 88 | 30 | 1 | 67.1 | 95 | 8330 | 29 | 123.3 | 34.5 | -0.1 | 19.6 | 0 | 43.3 | 33.6
127500.196 | 1500 | 9 | 2499 | 127.8 | 85.4 | 100 | 30 | 32 | 0.051 | 107 | 11.2 | 70 | 70 | 76.4 | 0.99 | 98.7 | 338.1 | 260.9 | 71 | 660 | 1.082 | 467.6 | 33.6 | 122.5 | 37 | 79.8 | 15 | 122.5 | 34.5 | 8.222 | 98 | 81.1 | 24.5 | 24.7 | 88 | 30 | 0.999 | 67.1 | 99 | 8290 | 29 | 119.1 | 34.5 | -0.1 | 19.2 | 0 | 43.8 | 33.6
127560.196 | 1560 | 9 | 2501 | 128.1 | 85.4 | 100 | 30 | 32 | 0.047 | 107 | 11.1 | 70 | 69.8 | 76.1 | 0.991 | 98.8 | 338.6 | 261.4 | 71.1 | 660.1 | 1.088 | 468.8 | 33.6 | 122.6 | 36.9 | 79.7 | 15 | 122.6 | 34.4 | 8.196 | 98 | 81.3 | 24.5 | 24.7 | 88 | 30 | 0.999 | 67.1 | 100 | 8210 | 29 | 121.4 | 34.4 | -0.1 | 19.7 | 0 | 43.4 | 33.6
127620.196 | 1620 | 9 | 2501 | 128.5 | 85.2 | 100 | 30 | 32 | 0.049 | 107 | 11.1 | 70 | 70 | 76.5 | 0.99 | 98.8 | 338.9 | 261.6 | 71.2 | 659.8 | 1.085 | 466.7 | 33.7 | 121.1 | 36.9 | 79.6 | 15.1 | 121.1 | 34.4 | 8.22 | 98 | 82.4 | 25 | 25.5 | 88 | 30 | 0.998 | 67.1 | 99 | 8510 | 29 | 119.1 | 34.6 | -0.1 | 20.7 | 0 | 43.2 | 33.6
127680.196 | 1680 | 9 | 2499 | 128 | 85.2 | 99.9 | 30 | 32 | 0.053 | 107 | 11.1 | 70 | 69.9 | 77 | 0.991 | 98.8 | 338.6 | 261.5 | 71.2 | 659.8 | 1.069 | 467.4 | 33.6 | 122.4 | 36.8 | 79.6 | 15.1 | 122.4 | 34.4 | 8.21 | 97.9 | 83.2 | 24.5 | 25.1 | 88 | 30 | 1 | 67.1 | 99 | 8290 | 29 | 118.4 | 34.6 | 0 | 19.8 | 0 | 43.9 | 33.6
127740.196 | 1740 | 9 | 2499 | 128 | 85.1 | 100 | 30 | 32.1 | 0.048 | 107 | 11.2 | 70 | 69.9 | 77.5 | 0.991 | 98.8 | 338.8 | 261.7 | 71.1 | 659.9 | 1.057 | 466.7 | 33.7 | 121.1 | 36.8 | 79.5 | 15 | 121.1 | 34.4 | 8.197 | 98.1 | 84.1 | 24.5 | 25.5 | 88 | 30 | 1.003 | 66.7 | 96 | 8430 | 29 | 116.8 | 34.6 | 0 | 20.6 | 0 | 43 | 33.6
127800.196 | 1800 | 9 | 2501 | 128.6 | 85 | 100.1 | 30 | 32 | 0.05 | 107 | 11.2 | 70 | 70 | 77.9 | 0.99 | 98.8 | 338.9 | 261.8 | 71.1 | 660 | 1.065 | 465.3 | 33.7 | 122.5 | 37 | 79.4 | 15 | 122.5 | 34.5 | 8.247 | 97.9 | 84.9 | 24.5 | 25.1 | 88 | 30 | 0.999 | 67.1 | 99 | 8430 | 29 | 119.1 | 34.7 | -0.1 | 19.3 | 0 | 43.7 | 33.6
127860.196 | 1860 | 9 | 2500 | 128.3 | 85.1 | 100 | 30 | 32 | 0.049 | 107 | 11.2 | 70 | 70.1 | 78.5 | 0.99 | 98.8 | 339.2 | 261.9 | 71.2 | 660.1 | 1.057 | 465.9 | 33.7 | 122.2 | 36.8 | 79.5 | 15 | 122.2 | 34.5 | 8.218 | 97.9 | 85.6 | 24.5 | 24.7 | 88 | 30 | 1.003 | 67.1 | 100 | 8330 | 29 | 118.8 | 34.4 | -0.1 | 20.2 | 0 | 43.2 | 33.7
127920.196 | 1920 | 9 | 2499 | 128.3 | 85.1 | 100 | 30 | 32 | 0.041 | 107 | 11.3 | 70 | 69.9 | 78.7 | 0.992 | 98.8 | 339.2 | 262.1 | 71.2 | 660.1 | 1.044 | 466.9 | 33.7 | 121.6 | 36.9 | 79.4 | 15 | 121.6 | 34.5 | 8.226 | 98.1 | 85 | 24.5 | 25.1 | 88 | 30 | 0.999 | 67.1 | 96 | 8480 | 29 | 121.7 | 34.4 | -0.1 | 20.8 | 0 | 43.1 | 33.6
127980.196 | 1980 | 9 | 2500 | 128.4 | 85 | 100 | 30 | 32 | 0.045 | 107 | 11.3 | 70 | 69.9 | 77.5 | 0.989 | 98.7 | 339.9 | 262.8 | 71.1 | 659.5 | 1.065 | 469.1 | 33.7 | 121.7 | 37.1 | 79.4 | 15 | 121.7 | 34.5 | 8.224 | 97.8 | 82.4 | 24.5 | 25.1 | 88 | 30 | 1 | 67.1 | 99 | 8380 | 29 | 119.4 | 34.6 | 0 | 19.8 | 0 | 43.7 | 33.6
128040.196 | 2040 | 9 | 2501 | 128.6 | 85 | 100 | 30 | 32 | 0.049 | 107 | 11.3 | 70 | 70 | 76.7 | 0.99 | 98.8 | 339.9 | 262.9 | 71.1 | 659.8 | 1.052 | 467.8 | 33.7 | 121.3 | 37.1 | 79.5 | 15 | 121.3 | 34.6 | 8.22 | 98 | 81.3 | 24.5 | 25.5 | 88 | 30 | 1 | 67.1 | 95 | 8580 | 29 | 118.8 | 34.7 | -0.1 | 20.1 | 0 | 43.7 | 33.7
128100.196 | 2100 | 9 | 2500 | 128.4 | 85.1 | 100 | 30 | 32 | 0.047 | 107 | 11.3 | 70 | 70 | 76.9 | 0.99 | 98.8 | 340.1 | 263.2 | 71.1 | 659.6 | 1.088 | 466.3 | 33.7 | 121.5 | 37.2 | 79.5 | 15 | 121.5 | 34.6 | 8.255 | 98.1 | 82.4 | 25 | 25.1 | 88 | 30 | 1 | 67.1 | 99 | 8240 | 29 | 119.7 | 34.5 | -0.1 | 20.4 | 0 | 43.5 | 33.6
128160.196 | 2160 | 9 | 2498 | 127.7 | 85.2 | 99.9 | 30 | 32 | 0.051 | 107 | 11.3 | 70 | 70 | 77.3 | 0.991 | 98.8 | 340.3 | 263.4 | 71.1 | 659.5 | 1.08 | 466.3 | 33.6 | 121.7 | 36.9 | 79.6 | 15 | 121.7 | 34.5 | 8.216 | 98 | 83.4 | 24.5 | 25.1 | 88 | 30 | 1 | 67.1 | 99 | 8330 | 29 | 120.1 | 34.5 | -0.1 | 19.5 | 0 | 43.3 | 33.6
128220.196 | 2220 | 9 | 2499 | 128 | 85.2 | 100 | 30 | 32 | 0.051 | 107 | 11.3 | 70 | 70 | 77.8 | 0.992 | 98.8 | 339.6 | 263 | 71.2 | 659.6 | 1.049 | 466.1 | 33.6 | 122 | 37 | 79.5 | 14.9 | 122 | 34.5 | 8.194 | 98 | 84.3 | 24.5 | 25.1 | 88 | 30 | 1 | 67.1 | 99 | 8630 | 29 | 120.4 | 34.5 | -0.1 | 19.3 | 0 | 43.8 | 33.6
128280.196 | 2280 | 9 | 2500 | 128.3 | 85.2 | 100.1 | 30 | 32 | 0.052 | 107 | 11.4 | 70 | 69.9 | 78.3 | 0.988 | 98.8 | 340.2 | 263.3 | 71.1 | 659.6 | 1.049 | 465.9 | 33.7 | 121.8 | 37 | 79.5 | 15 | 121.8 | 34.6 | 8.261 | 98 | 85.1 | 25 | 25.1 | 88 | 30 | 1.001 | 67.1 | 100 | 8260 | 29 | 120.1 | 34.5 | -0.1 | 20.6 | 0 | 43 | 33.7
128340.196 | 2340 | 9 | 2501 | 128.5 | 84.9 | 100 | 30 | 32 | 0.052 | 107 | 11.4 | 70 | 69.9 | 78.7 | 0.991 | 98.8 | 340.7 | 263.8 | 71.2 | 659.5 | 1.047 | 466.2 | 33.7 | 121.8 | 37 | 79.3 | 15 | 121.8 | 34.6 | 8.235 | 98 | 85.8 | 25 | 25.1 | 88 | 30 | 1.001 | 67.1 | 100 | 8430 | 29 | 121.7 | 34.6 | 0 | 20.7 | 0 | 43 | 33.7
128400.196 | 2400 | 9 | 2502 | 128.9 | 84.6 | 99.9 | 30 | 31.9 | 0.043 | 107 | 11.4 | 70 | 69.9 | 78.1 | 0.991 | 98.7 | 341.2 | 264.5 | 71 | 659.5 | 1.039 | 467.4 | 33.8 | 121 | 37 | 78.9 | 15 | 121 | 34.6 | 8.256 | 98.1 | 83.7 | 24.5 | 25.1 | 88 | 30 | 0.998 | 67.1 | 96 | 8460 | 29 | 119.1 | 34.6 | -0.1 | 20.7 | 0 | 43.3 | 33.6
128460.196 | 2460 | 9 | 2499 | 128.2 | 84.5 | 99.9 | 30 | 31.9 | 0.047 | 107 | 11.3 | 70 | 70 | 77.1 | 0.991 | 98.8 | 341.7 | 264.9 | 71 | 659.2 | 1.029 | 468 | 33.7 | 122.2 | 37.1 | 78.9 | 15.1 | 122.2 | 34.6 | 8.241 | 98 | 81.6 | 24.5 | 25.1 | 88 | 30 | 1.001 | 67.1 | 99 | 8480 | 29 | 118.8 | 34.4 | -0.1 | 20 | 0 | 43.5 | 33.6
128520.196 | 2520 | 9 | 2500 | 128.5 | 84.5 | 100 | 30 | 32 | 0.045 | 107 | 11.3 | 70 | 70 | 76.8 | 0.991 | 98.8 | 341.4 | 264.8 | 71 | 659.2 | 1.027 | 468.8 | 33.7 | 121.3 | 37.1 | 78.9 | 15 | 121.3 | 34.5 | 8.234 | 98.1 | 81.9 | 25 | 25.1 | 88 | 30 | 1 | 67.1 | 99 | 8550 | 29 | 119.7 | 34.4 | -0.1 | 20.2 | 0 | 42.9 | 33.6
128580.196 | 2580 | 9 | 2501 | 128.7 | 84.6 | 100.1 | 30 | 32.1 | 0.046 | 107 | 11.2 | 70 | 69.9 | 77.2 | 0.99 | 98.8 | 341.2 | 264.6 | 71.1 | 659.3 | 1.032 | 467.3 | 33.8 | 121.7 | 37.1 | 79 | 15 | 121.7 | 34.5 | 8.263 | 98 | 83.1 | 25 | 25.1 | 88 | 30 | 0.999 | 67.1 | 100 | 8530 | 29 | 121.7 | 34.5 | -0.1 | 20.8 | 0 | 43 | 33.6
128640.196 | 2640 | 9 | 2500 | 128.5 | 84.8 | 100.1 | 30 | 32.1 | 0.053 | 107 | 11.1 | 70 | 69.9 | 77.6 | 0.99 | 98.8 | 341.5 | 264.9 | 71.1 | 659.6 | 1.045 | 468.3 | 33.7 | 122.4 | 36.8 | 79.3 | 15 | 122.4 | 34.4 | 8.253 | 97.9 | 84.1 | 24.5 | 24.7 | 88 | 30 | 1.001 | 67.1 | 99 | 8260 | 29 | 118.4 | 34.6 | -0.1 | 19.3 | 0 | 43.9 | 33.6
128700.196 | 2700 | 9 | 2500 | 128.9 | 85.2 | 100 | 30 | 32.1 | 0.049 | 107 | 11.1 | 70 | 70 | 78.1 | 0.992 | 98.8 | 341.6 | 265 | 71.1 | 659.4 | 1.041 | 468.3 | 33.8 | 121.6 | 36.8 | 79.6 | 15 | 121.6 | 34.4 | 8.252 | 98.2 | 85 | 24.5 | 25.1 | 88 | 30 | 0.998 | 67.1 | 100 | 8460 | 29 | 119.7 | 34.6 | -0.2 | 20.6 | 0 | 43.2 | 33.6
128760.196 | 2760 | 9 | 2500 | 128.7 | 85.3 | 100 | 30 | 32 | 0.054 | 107 | 11 | 70 | 70 | 78.6 | 0.99 | 98.8 | 341.3 | 264.7 | 71.2 | 659.6 | 1.033 | 468.9 | 33.8 | 121.8 | 36.9 | 79.7 | 15.1 | 121.7 | 34.3 | 8.28 | 98 | 86 | 24.5 | 25.1 | 88 | 30 | 1.001 | 67.1 | 99 | 8430 | 29 | 119.7 | 34.5 | -0.1 | 20.6 | 0 | 43.1 | 33.6
128820.196 | 2820 | 9 | 2501 | 128.8 | 85.4 | 99.9 | 30 | 32 | 0.044 | 107 | 11 | 70 | 70 | 78.5 | 0.99 | 98.8 | 341.5 | 264.9 | 71.3 | 659.5 | 1.029 | 465.7 | 33.8 | 121.6 | 37.1 | 79.8 | 15 | 121.6 | 34.3 | 8.264 | 98.1 | 84.6 | 24.5 | 25.1 | 88 | 30 | 1.002 | 67.1 | 100 | 8290 | 29 | 119.7 | 34.5 | -0.1 | 20.5 | 0 | 43 | 33.6
128880.196 | 2880 | 9 | 2500 | 128.7 | 85.5 | 100 | 30 | 32 | 0.044 | 107 | 10.9 | 70 | 70 | 77.3 | 0.99 | 98.8 | 341.8 | 265.2 | 71.1 | 659.7 | 1.041 | 468 | 33.8 | 122.7 | 36.8 | 79.8 | 15 | 122.7 | 34.3 | 8.289 | 98 | 81.9 | 24.5 | 24.7 | 88 | 30 | 1 | 67.1 | 96 | 8530 | 29 | 121 | 34.6 | -0.1 | 19.2 | 0 | 43.7 | 33.7
128940.196 | 2940 | 9 | 2501 | 128.4 | 85.2 | 100 | 30 | 32 | 0.048 | 107 | 10.9 | 70 | 70 | 76.6 | 0.99 | 98.8 | 342 | 265.1 | 71.2 | 659.6 | 1.062 | 468.4 | 33.7 | 122.1 | 37 | 79.4 | 15 | 122.1 | 34.2 | 8.268 | 97.9 | 81.4 | 24.5 | 25.1 | 88 | 30 | 1.002 | 67.1 | 99 | 8140 | 29 | 118.4 | 34.7 | -0.1 | 20.1 | 0 | 43.4 | 33.6
129000.196 | 3000 | 9 | 2498 | 128.2 | 84.8 | 100 | 30 | 32 | 0.057 | 107 | 10.9 | 70 | 70.1 | 76.8 | 0.992 | 98.8 | 342 | 265.3 | 71.1 | 659.4 | 1.085 | 470.3 | 33.7 | 122.2 | 36.8 | 79 | 15 | 122.2 | 34.2 | 8.222 | 97.9 | 82.4 | 24.5 | 24.7 | 88 | 30 | 1.001 | 67.1 | 95 | 8380 | 29 | 122 | 34.6 | -0.1 | 19.4 | 0 | 43.9 | 33.6
129060.196 | 3060 | 9 | 2500 | 128.5 | 84.5 | 100 | 30 | 32 | 0.055 | 107 | 10.9 | 70 | 70.1 | 77.3 | 0.988 | 98.8 | 342.4 | 265.8 | 71.2 | 658.9 | 1.055 | 469.9 | 33.7 | 121.9 | 36.8 | 78.9 | 15 | 121.8 | 34.2 | 8.255 | 97.7 | 83.6 | 24.5 | 25.5 | 88 | 30 | 1 | 66.7 | 99 | 8260 | 29 | 119.7 | 34.6 | -0.1 | 19.8 | 0 | 43.3 | 33.6
129120.196 | 3120 | 9 | 2500 | 128.3 | 84.7 | 99.9 | 30 | 32 | 0.045 | 107 | 10.9 | 70 | 69.9 | 77.8 | 0.99 | 98.8 | 342.7 | 266.3 | 71.2 | 658.9 | 1.047 | 471 | 33.7 | 121.4 | 37 | 79.1 | 15 | 121.4 | 34.2 | 8.24 | 97.9 | 84.6 | 24.5 | 25.1 | 88 | 30 | 1 | 67.1 | 99 | 8330 | 29 | 119.7 | 34.4 | -0.1 | 20.4 | 0 | 43.1 | 33.6
129180.196 | 3180 | 9 | 2500 | 128.6 | 84.7 | 100 | 30 | 32 | 0.043 | 107 | 10.9 | 70 | 70 | 78.3 | 0.991 | 98.8 | 342.5 | 266.1 | 71.1 | 659 | 1.016 | 467.6 | 33.8 | 121.7 | 36.8 | 79.1 | 15 | 121.7 | 34.2 | 8.25 | 97.9 | 85.6 | 25 | 25.1 | 88 | 30 | 1.001 | 67.1 | 95 | 8480 | 29 | 121.7 | 34.5 | -0.1 | 20.6 | 0 | 43.3 | 33.6
129240.196 | 3240 | 9 | 2499 | 128 | 84.8 | 100.1 | 30 | 32.1 | 0.053 | 107 | 10.9 | 70 | 69.9 | 78.8 | 0.991 | 98.8 | 342.5 | 265.9 | 71.2 | 659.2 | 1.031 | 467.9 | 33.7 | 121.7 | 36.7 | 79.2 | 15 | 121.7 | 34.2 | 8.226 | 97.8 | 86.2 | 24.5 | 25.1 | 88 | 30 | 1.003 | 66.7 | 95 | 8510 | 29 | 122 | 34.6 | 0 | 20.2 | 0 | 43 | 33.6
129300.196 | 3300 | 9 | 2501 | 128.3 | 85 | 100 | 30 | 32 | 0.051 | 107 | 11 | 70 | 70 | 78 | 0.991 | 98.8 | 342.7 | 266.1 | 71.1 | 659.1 | 1.021 | 470 | 33.7 | 121.3 | 36.7 | 79.4 | 15 | 121.3 | 34.2 | 8.244 | 97.8 | 83.7 | 24.5 | 25.5 | 88 | 30 | 1.002 | 67.1 | 95 | 8380 | 29 | 119.1 | 34.6 | -0.1 | 20.4 | 0 | 43 | 33.6
129360.196 | 3360 | 9 | 2500 | 128.3 | 85.1 | 99.9 | 30 | 32 | 0.053 | 107 | 11 | 70 | 70 | 76.9 | 0.988 | 98.8 | 342.9 | 266.6 | 71.3 | 658.9 | 1.021 | 470.7 | 33.7 | 121.9 | 36.6 | 79.4 | 15 | 121.9 | 34.2 | 8.258 | 97.7 | 81.8 | 24.5 | 25.1 | 88 | 30 | 1.001 | 66.7 | 95 | 8410 | 29 | 117.1 | 34.6 | -0.1 | 20.4 | 0 | 43.7 | 33.6
129420.196 | 3420 | 9 | 2500 | 128.3 | 85.1 | 100 | 30 | 32 | 0.051 | 107 | 11 | 70 | 69.9 | 76.8 | 0.991 | 98.8 | 342.8 | 266.5 | 71.1 | 658.4 | 1.012 | 471.4 | 33.7 | 122.5 | 36.7 | 79.4 | 15 | 122.5 | 34.2 | 8.235 | 97.7 | 82.3 | 24.5 | 25.1 | 88 | 30 | 1.002 | 66.7 | 99 | 8460 | 29 | 120.7 | 34.6 | -0.1 | 19.4 | 0 | 43.8 | 33.6
129480.196 | 3480 | 9 | 2500 | 128.2 | 85.1 | 100 | 30 | 32 | 0.046 | 107 | 11 | 70 | 70 | 77.2 | 0.991 | 98.8 | 343.2 | 266.7 | 71.2 | 658.4 | 1.016 | 470.6 | 33.7 | 121.5 | 36.6 | 79.5 | 15 | 121.5 | 34.1 | 8.238 | 97.8 | 83.5 | 25 | 25.1 | 88 | 30 | 1 | 67.1 | 95 | 8310 | 29 | 120.4 | 34.4 | -0.1 | 19.9 | 0 | 43.2 | 33.6
129540.196 | 3540 | 9 | 2499 | 128.2 | 85.2 | 100 | 30 | 32 | 0.056 | 107 | 11.1 | 70 | 69.9 | 77.8 | 0.988 | 98.8 | 342.7 | 266.4 | 71.2 | 658.3 | 1.023 | 470.3 | 33.7 | 122 | 36.6 | 79.6 | 15.1 | 121.9 | 34.1 | 8.252 | 97.7 | 84.5 | 24.5 | 25.1 | 88 | 30 | 1.002 | 67.1 | 95 | 8330 | 29 | 119.7 | 34.6 | -0.1 | 20.1 | 0 | 43.8 | 33.6
129600.196 | 3600 | 9 | 2500 | 128.1 | 85.2 | 100.1 | 30 | 32 | 0.046 | 107 | 10.8 | 70 | 69.9 | 78.3 | 0.99 | 98.8 | 342.6 | 266.3 | 71.3 | 658.3 | 1.017 | 468.8 | 33.7 | 121.9 | 36.6 | 79.5 | 15 | 121.9 | 34.1 | 8.244 | 97.7 | 85.5 | 25 | 25.1 | 88 | 30 | 1.003 | 67.1 | 99 | 8460 | 29 | 119.4 | 34.4 | -0.1 | 20.1 | 0 | 43.5 | 33.6
140460.196 | 60 | 10 | 2501 | 128.9 | 86.1 | 100 | 30 | 32 | 0.054 | 107 | 11.3 | 70 | 69.9 | 65.2 | 0.99 | 98.7 | 328.3 | 249.4 | 71.1 | 662.6 | 1.542 | 462.6 | 33.8 | 123.4 | 36.2 | 80.6 | 15 | 123.5 | 34 | 8.167 | 98.9 | 80.9 | 24.5 | 24.7 | 89 | 30 | 1 | 67.8 | 101 | 8310 | 29 | 121.7 | 34.6 | -0.2 | 20.9 | 0 | 42.5 | 33.6
140520.196 | 120 | 10 | 2499 | 128 | 85.7 | 100.2 | 30 | 32.1 | 0.054 | 107 | 11.3 | 70 | 69.9 | 66.5 | 0.99 | 98.7 | 327.6 | 248.8 | 71.2 | 662.7 | 1.503 | 463.4 | 33.7 | 124.9 | 36.1 | 80.1 | 15 | 124.9 | 34 | 8.135 | 98.7 | 81.5 | 24.5 | 24.7 | 89 | 30 | 0.999 | 67.8 | 101 | 8360 | 29 | 122.9 | 34.5 | -0.1 | 20.4 | 0 | 43.1 | 33.6
140580.196 | 180 | 10 | 2499 | 128.4 | 84.9 | 100 | 30 | 32.1 | 0.054 | 107 | 11.3 | 70 | 70 | 67.4 | 0.992 | 98.7 | 328.8 | 250.2 | 71.1 | 662.8 | 1.481 | 464.3 | 33.7 | 123 | 36.4 | 79.4 | 15 | 123.1 | 34 | 8.139 | 98.7 | 82 | 24.5 | 25.1 | 88 | 30 | 0.998 | 67.8 | 101 | 8190 | 29 | 119.1 | 34.5 | -0.1 | 20.5 | 0 | 42.6 | 33.6
140640.196 | 240 | 10 | 2500 | 128.3 | 85.2 | 99.9 | 30 | 32 | 0.049 | 107 | 11.3 | 70 | 70 | 68.4 | 0.989 | 98.7 | 329.8 | 251.3 | 70.9 | 662.7 | 1.44 | 468.7 | 33.7 | 123.4 | 36.4 | 79.7 | 15 | 123.4 | 34 | 8.147 | 98.7 | 82.6 | 24.5 | 25.1 | 88 | 30 | 0.999 | 67.8 | 96 | 8510 | 29 | 123.3 | 34.7 | -0.1 | 20.8 | 0 | 42.5 | 33.6
140700.196 | 300 | 10 | 2500 | 128.2 | 85.7 | 99.9 | 30 | 32 | 0.043 | 107 | 11.3 | 70 | 69.9 | 69.3 | 0.991 | 98.7 | 329.7 | 251.4 | 71 | 662.8 | 1.476 | 466.4 | 33.7 | 123.9 | 36.3 | 80.2 | 15 | 123.9 | 34.1 | 8.153 | 98.6 | 82.9 | 24.5 | 24.7 | 89 | 30 | 1.001 | 67.8 | 100 | 8330 | 29 | 120.4 | 34.5 | -0.2 | 20 | 0 | 43.1 | 33.6
140760.196 | 360 | 10 | 2499 | 128.3 | 85.6 | 100.1 | 30 | 32 | 0.046 | 107 | 11.4 | 70 | 70 | 70.4 | 0.99 | 98.7 | 329.8 | 251.3 | 71.1 | 662.8 | 1.429 | 466.3 | 33.7 | 124 | 36.5 | 80 | 15 | 124.1 | 34.1 | 8.159 | 98.6 | 83.4 | 24.5 | 24.7 | 89 | 30 | 1 | 67.8 | 96 | 8310 | 29 | 122.6 | 34.5 | -0.2 | 19.3 | 0 | 43.2 | 33.6
140820.196 | 420 | 10 | 2500 | 128.3 | 85.3 | 100.1 | 30 | 32 | 0.048 | 107 | 11.4 | 70 | 70 | 71.1 | 0.991 | 98.7 | 330 | 251.6 | 71.1 | 662.6 | 1.423 | 461 | 33.7 | 123.1 | 36.6 | 79.7 | 15 | 123.1 | 34.2 | 8.139 | 98.6 | 83.7 | 24.5 | 25.1 | 88 | 30 | 1.001 | 67.5 | 96 | 8510 | 29 | 121 | 34.6 | -0.1 | 20.4 | 0 | 42.7 | 33.6
140880.196 | 480 | 10 | 2499 | 128.1 | 84.9 | 99.9 | 30 | 32 | 0.046 | 107 | 11.5 | 70 | 69.9 | 71.8 | 0.992 | 98.7 | 331.3 | 252.9 | 71 | 662.4 | 1.401 | 464 | 33.7 | 124.1 | 36.3 | 79.3 | 15 | 124.1 | 34.2 | 8.158 | 98.5 | 84 | 24.5 | 24.7 | 88 | 30 | 1 | 67.5 | 96 | 8380 | 29 | 125.2 | 34.4 | -0.1 | 19.2 | 0 | 43.1 | 33.6
140940.196 | 540 | 10 | 2501 | 128.5 | 84.6 | 99.8 | 30 | 32 | 0.051 | 107 | 11.5 | 70 | 69.8 | 72.3 | 0.99 | 98.7 | 332.1 | 253.8 | 70.8 | 662.3 | 1.397 | 466.9 | 33.7 | 123.3 | 36.6 | 79.1 | 14.9 | 123.4 | 34.3 | 8.177 | 98.6 | 84.2 | 24.5 | 25.1 | 88 | 30 | 1.001 | 67.5 | 97 | 8410 | 29 | 123.6 | 34.5 | -0.1 | 20.2 | 0 | 42.6 | 33.6
141000.196 | 600 | 10 | 2500 | 128.3 | 84.8 | 100 | 30 | 32 | 0.046 | 107 | 11.5 | 70 | 69.9 | 72.9 | 0.991 | 98.7 | 332.3 | 254.1 | 70.9 | 662.3 | 1.366 | 465.7 | 33.7 | 123.4 | 36.5 | 79.3 | 15 | 123.4 | 34.3 | 8.175 | 98.6 | 84.6 | 24.5 | 24.7 | 88 | 30 | 1.003 | 67.5 | 100 | 8460 | 29 | 123.3 | 34.5 | -0.1 | 20.6 | 0 | 42.9 | 33.6
141060.196 | 660 | 10 | 2499 | 127.8 | 85.1 | 100.1 | 30 | 32.1 | 0.054 | 107 | 11.6 | 70 | 70.1 | 73.4 | 0.991 | 98.8 | 332 | 253.9 | 71 | 662.4 | 1.37 | 466.2 | 33.6 | 123.8 | 36.6 | 79.6 | 15 | 123.9 | 34.3 | 8.162 | 98.5 | 84.8 | 24.5 | 24.7 | 88 | 30 | 0.997 | 67.8 | 100 | 8510 | 29 | 121.7 | 34.5 | -0.1 | 20.7 | 0 | 42.7 | 33.6
141120.196 | 720 | 10 | 2499 | 128.2 | 85.4 | 100.2 | 30 | 32 | 0.049 | 107 | 11.6 | 70 | 69.8 | 73.9 | 0.99 | 98.7 | 331.8 | 253.7 | 71.1 | 662.3 | 1.339 | 465.4 | 33.7 | 124.2 | 36.7 | 79.9 | 15 | 124.3 | 34.3 | 8.2 | 98.5 | 85.1 | 24.5 | 24.7 | 88 | 30 | 1 | 67.5 | 96 | 8430 | 29 | 120.4 | 34.5 | -0.1 | 19.4 | 0 | 43.1 | 33.7
141180.196 | 780 | 10 | 2498 | 127.7 | 85.6 | 100 | 30 | 32 | 0.052 | 107 | 11.6 | 70 | 70 | 74.3 | 0.991 | 98.8 | 331.9 | 254 | 71.1 | 662.2 | 1.329 | 465.8 | 33.6 | 124.6 | 36.8 | 80.1 | 15 | 124.6 | 34.4 | 8.15 | 98.4 | 85.4 | 24.5 | 24.7 | 89 | 30 | 1.003 | 67.8 | 100 | 8330 | 29 | 125.2 | 34.6 | -0.1 | 19.5 | 0 | 43.3 | 33.6
141240.196 | 840 | 10 | 2498 | 127.9 | 85.3 | 99.9 | 30 | 32 | 0.052 | 107 | 11.5 | 70 | 69.9 | 74.7 | 0.989 | 98.7 | 332.5 | 254.5 | 71.1 | 662 | 1.301 | 463.1 | 33.7 | 123.7 | 37 | 79.8 | 14.9 | 123.7 | 34.4 | 8.183 | 98.4 | 85.7 | 24.5 | 24.7 | 88 | 30 | 0.999 | 67.5 | 96 | 8430 | 29 | 123.6 | 34.6 | 0 | 20.7 | 0 | 43 | 33.6
141300.196 | 900 | 10 | 2500 | 128.2 | 85.1 | 99.9 | 30 | 32 | 0.051 | 107 | 11.5 | 70 | 70 | 75.2 | 0.99 | 98.8 | 333.1 | 255 | 71 | 662.2 | 1.282 | 465.5 | 33.6 | 124 | 36.9 | 79.4 | 15 | 124 | 34.4 | 8.168 | 98.5 | 85.9 | 24.5 | 25.1 | 88 | 30 | 0.999 | 67.5 | 96 | 8380 | 29 | 123.9 | 34.5 | -0.1 | 20.5 | 0 | 42.5 | 33.6
141360.196 | 960 | 10 | 2500 | 128.1 | 84.9 | 99.9 | 30 | 32 | 0.048 | 107 | 11.5 | 70 | 70 | 75.6 | 0.992 | 98.8 | 333.6 | 255.8 | 71 | 662.2 | 1.239 | 465.5 | 33.7 | 123.8 | 37 | 79.3 | 15.1 | 123.9 | 34.5 | 8.161 | 98.5 | 86.2 | 24.5 | 24.7 | 88 | 30 | 1.002 | 67.8 | 96 | 8530 | 29 | 123.9 | 34.6 | -0.1 | 20 | 0 | 42.6 | 33.6
141420.196 | 1020 | 10 | 2500 | 128.2 | 84.8 | 100 | 30 | 32 | 0.048 | 107 | 11.5 | 70 | 69.9 | 75.9 | 0.989 | 98.8 | 333.4 | 255.8 | 71 | 662 | 1.247 | 464.3 | 33.6 | 124.9 | 37 | 79.2 | 15 | 124.9 | 34.4 | 8.207 | 98.4 | 86.4 | 24.5 | 24.7 | 88 | 30 | 1.002 | 67.8 | 96 | 8330 | 29 | 125.5 | 33.6 | -0.1 | 19.4 | 0 | 43.4 | 33.6
141480.196 | 1080 | 10 | 2499 | 128 | 84.7 | 100.1 | 30 | 32 | 0.048 | 107 | 11.4 | 70 | 69.9 | 76.3 | 0.991 | 98.8 | 333.6 | 256 | 71 | 661.8 | 1.228 | 463.3 | 33.6 | 124.3 | 36.9 | 79.1 | 15 | 124.4 | 34.5 | 8.193 | 98.3 | 86.6 | 24.5 | 24.7 | 88 | 30 | 1.001 | 67.5 | 96 | 8410 | 29 | 122.9 | 34.4 | -0.1 | 19.9 | 0 | 43.4 | 33.7
141540.196 | 1140 | 10 | 2499 | 128.4 | 84.7 | 100 | 30.1 | 32 | 0.049 | 107 | 11.4 | 70 | 69.9 | 76.5 | 0.99 | 98.8 | 334.1 | 256.4 | 71.1 | 661.8 | 1.197 | 464.9 | 33.7 | 124.5 | 37.1 | 79.1 | 15 | 124.6 | 34.5 | 8.205 | 98.3 | 86.2 | 24.5 | 24.7 | 88 | 30 | 0.999 | 67.5 | 100 | 8410 | 29 | 123.3 | 34.5 | -0.1 | 19.2 | 0 | 43.3 | 33.7
141600.196 | 1200 | 10 | 2498 | 128.1 | 84.9 | 100 | 30 | 32 | 0.049 | 107 | 11.4 | 70 | 70 | 76 | 0.99 | 98.8 | 334.3 | 256.9 | 71 | 662.1 | 1.178 | 464.3 | 33.7 | 124.4 | 36.9 | 79.3 | 15 | 124.4 | 34.5 | 8.199 | 98.3 | 84.5 | 24.5 | 24.7 | 88 | 30 | 0.999 | 67.5 | 100 | 8240 | 29 | 120.7 | 34.6 | -0.2 | 20.3 | 0 | 43 | 33.7
141660.196 | 1260 | 10 | 2500 | 128.4 | 85 | 100 | 30 | 32 | 0.05 | 107 | 11.4 | 70 | 70 | 75.7 | 0.992 | 98.8 | 334.6 | 256.9 | 71 | 662.1 | 1.177 | 463.7 | 33.7 | 123 | 37.2 | 79.4 | 15 | 123 | 34.6 | 8.187 | 98.5 | 83.8 | 24.5 | 25.1 | 88 | 30 | 1.002 | 67.5 | 96 | 8380 | 29 | 120.7 | 34.5 | -0.1 | 20.8 | 0 | 42.5 | 33.7
141720.196 | 1320 | 10 | 2501 | 128.4 | 85.4 | 100.1 | 30 | 32 | 0.052 | 107 | 11.3 | 70 | 70 | 76 | 0.989 | 98.8 | 334.6 | 256.9 | 71 | 661.9 | 1.174 | 464 | 33.7 | 124.4 | 37 | 79.8 | 15.1 | 124.4 | 34.6 | 8.231 | 98.3 | 84.4 | 24.5 | 24.7 | 88 | 30 | 0.999 | 67.5 | 96 | 8380 | 29 | 123.9 | 34.5 | -0.1 | 20.5 | 0 | 42.7 | 33.7
141780.196 | 1380 | 10 | 2500 | 128.2 | 85.5 | 100 | 30 | 32 | 0.048 | 107 | 11.3 | 70 | 71.8 | 76.3 | 0.991 | 98.8 | 334.9 | 257.1 | 71.1 | 661.8 | 1.166 | 465.4 | 33.7 | 124.5 | 37 | 80.1 | 15 | 124.5 | 34.5 | 8.208 | 98.4 | 84.7 | 24.5 | 24.7 | 89 | 30 | 1.001 | 67.5 | 100 | 8510 | 29 | 120.7 | 34.6 | -0.1 | 19.9 | 0 | 42.7 | 33.7
141840.196 | 1440 | 10 | 2499 | 128.1 | 85.4 | 100 | 30 | 32 | 0.053 | 107 | 11.3 | 70 | 72 | 76.6 | 0.991 | 98.8 | 334.8 | 257.2 | 71.1 | 661.9 | 1.164 | 464.5 | 33.7 | 124.4 | 37.1 | 79.9 | 14.9 | 124.4 | 34.6 | 8.222 | 98.3 | 85.2 | 24.5 | 24.7 | 88 | 30 | 0.998 | 67.8 | 100 | 8380 | 29 | 122 | 34.5 | -0.1 | 20.5 | 0 | 42.8 | 33.7
141900.196 | 1500 | 10 | 2501 | 128.3 | 84.5 | 99.9 | 30 | 32 | 0.048 | 107 | 11.3 | 70 | 71.8 | 76.9 | 0.99 | 98.8 | 336 | 258.2 | 71.1 | 661.7 | 1.169 | 465.3 | 33.7 | 124.1 | 37 | 79 | 15.1 | 124.2 | 34.7 | 8.229 | 98.3 | 85.5 | 24.5 | 24.7 | 88 | 30 | 1.001 | 67.5 | 99 | 8240 | 29 | 120.7 | 34.5 | -0.2 | 19.5 | 0 | 42.9 | 33.7
141960.196 | 1560 | 10 | 2501 | 128.2 | 85.2 | 99.9 | 30.1 | 32 | 0.049 | 107 | 11.3 | 70 | 71.5 | 77.3 | 0.991 | 98.8 | 335.8 | 258.4 | 71 | 661.5 | 1.146 | 464.4 | 33.6 | 124.1 | 37.2 | 79.9 | 15 | 124.1 | 34.7 | 8.198 | 98.2 | 85.9 | 24.5 | 24.7 | 88 | 30 | 1.001 | 67.5 | 96 | 8600 | 29 | 122.6 | 34.5 | -0.1 | 19.2 | 0 | 43.4 | 33.7
142020.196 | 1620 | 10 | 2499 | 127.9 | 85.5 | 100.1 | 30.1 | 32 | 0.051 | 107 | 11.3 | 70 | 70.3 | 77.5 | 0.989 | 98.8 | 335.5 | 258.1 | 71.2 | 661.7 | 1.153 | 463.6 | 33.6 | 124.4 | 37.2 | 79.9 | 15 | 124.4 | 34.8 | 8.223 | 98.3 | 86.3 | 24.5 | 24.7 | 89 | 30 | 0.999 | 67.5 | 100 | 8330 | 29 | 120.4 | 34.6 | -0.1 | 20.7 | 0 | 42.8 | 33.7
142080.196 | 1680 | 10 | 2499 | 127.7 | 84.6 | 100.1 | 30 | 32 | 0.053 | 107 | 11.2 | 70 | 69.6 | 77.9 | 0.991 | 98.8 | 335.3 | 258 | 71.2 | 661.5 | 1.168 | 461.5 | 33.6 | 125 | 37.3 | 78.9 | 15.1 | 125 | 34.8 | 8.185 | 98.2 | 86.6 | 24.5 | 24.3 | 88 | 30 | 1.001 | 67.5 | 100 | 8360 | 29 | 123.6 | 34.5 | -0.1 | 19.3 | 0 | 43.1 | 33.7
142140.196 | 1740 | 10 | 2498 | 127.6 | 84.8 | 100 | 30 | 32 | 0.053 | 107 | 11.2 | 70 | 69.6 | 78.1 | 0.991 | 98.8 | 336.2 | 259 | 71 | 661.7 | 1.183 | 463.1 | 33.6 | 124.5 | 37 | 79.3 | 15 | 124.5 | 34.8 | 8.192 | 98.1 | 86.8 | 24.5 | 24.3 | 88 | 30 | 0.999 | 67.5 | 99 | 8430 | 29 | 122.6 | 34.5 | -0.1 | 20.2 | 0 | 43.2 | 33.7
142200.196 | 1800 | 10 | 2499 | 127.8 | 85.6 | 99.9 | 30 | 32 | 0.051 | 107 | 11 | 70 | 69.6 | 78.1 | 0.989 | 98.8 | 336.6 | 259.3 | 71.1 | 661.7 | 1.176 | 464 | 33.6 | 124.7 | 37.2 | 80 | 15.1 | 124.7 | 34.9 | 8.214 | 98.2 | 85.5 | 24.5 | 24.7 | 88 | 30 | 1.003 | 67.5 | 96 | 8600 | 29 | 122.9 | 34.6 | 0 | 19.2 | 0 | 43.3 | 33.6
142260.196 | 1860 | 10 | 2499 | 127.8 | 85.4 | 100 | 30 | 32 | 0.052 | 107 | 11.2 | 70 | 69.7 | 77.5 | 0.991 | 98.8 | 336.4 | 259 | 71.1 | 662 | 1.14 | 464.1 | 33.6 | 124.4 | 37.4 | 79.7 | 15 | 124.5 | 34.9 | 8.2 | 98.1 | 84.1 | 24.5 | 24.7 | 88 | 30 | 1 | 67.1 | 95 | 8430 | 29 | 122.6 | 34.6 | -0.1 | 19.9 | 0 | 43.2 | 33.7
142320.196 | 1920 | 10 | 2501 | 128.4 | 85.2 | 100 | 30 | 32 | 0.052 | 107 | 11.2 | 70 | 69.7 | 77.3 | 0.99 | 98.8 | 336.6 | 259.2 | 71.2 | 661.7 | 1.124 | 465.5 | 33.7 | 123.8 | 37.6 | 79.5 | 15 | 123.9 | 34.9 | 8.226 | 98.3 | 84.2 | 25 | 24.7 | 88 | 30 | 0.999 | 67.5 | 100 | 8310 | 29 | 123.6 | 34.6 | -0.1 | 20.4 | 0 | 42.5 | 33.7
142380.196 | 1980 | 10 | 2499 | 128.1 | 85.1 | 100 | 30 | 32 | 0.046 | 107 | 11.2 | 70 | 69.7 | 77.4 | 0.991 | 98.8 | 337 | 259.6 | 71.1 | 661.7 | 1.089 | 465.1 | 33.7 | 124.2 | 37.5 | 79.4 | 15 | 124.3 | 35 | 8.228 | 98.2 | 84.6 | 24.5 | 25.1 | 88 | 30 | 1.002 | 67.5 | 99 | 8430 | 29 | 121 | 34.5 | 0 | 19.4 | 0 | 43 | 33.7
142440.196 | 2040 | 10 | 2500 | 128.4 | 85 | 99.9 | 30 | 32 | 0.045 | 107 | 11.2 | 70 | 69.6 | 77.6 | 0.992 | 98.8 | 337.5 | 260.2 | 71 | 661.7 | 1.082 | 464.2 | 33.7 | 123.2 | 37.4 | 79.4 | 15 | 123.2 | 35 | 8.228 | 98.3 | 85.1 | 24.5 | 25.1 | 88 | 30 | 1.002 | 67.5 | 96 | 8480 | 29 | 121 | 34.6 | -0.1 | 20.6 | 0 | 42.9 | 33.7
142500.196 | 2100 | 10 | 2499 | 128.2 | 85 | 99.9 | 30 | 32 | 0.049 | 107 | 11.2 | 70 | 69.8 | 77.8 | 0.988 | 98.8 | 337.8 | 260.5 | 71 | 661.8 | 1.073 | 463 | 33.7 | 124.7 | 37.4 | 79.3 | 15 | 124.8 | 34.9 | 8.256 | 98.1 | 85.5 | 24.5 | 24.3 | 88 | 30 | 1 | 67.5 | 96 | 8630 | 29 | 122.9 | 34.5 | -0.1 | 19.4 | 0 | 43.5 | 33.7
142560.196 | 2160 | 10 | 2500 | 128.2 | 85.1 | 100.1 | 30 | 32 | 0.047 | 107 | 11.3 | 70 | 69.7 | 78.1 | 0.991 | 98.8 | 337.5 | 260.4 | 71 | 661.7 | 1.081 | 464.5 | 33.7 | 124.4 | 37.3 | 79.5 | 15 | 124.5 | 35 | 8.227 | 98.2 | 85.9 | 24.5 | 24.7 | 88 | 30 | 1.001 | 67.5 | 100 | 8480 | 29 | 122.9 | 34.5 | -0.1 | 19.2 | 0 | 43.2 | 33.7
142620.196 | 2220 | 10 | 2500 | 127.9 | 85.6 | 100.2 | 30.1 | 32 | 0.055 | 107 | 11.3 | 70 | 69.7 | 78.5 | 0.992 | 98.8 | 337.4 | 260.1 | 71.2 | 661.6 | 1.096 | 464 | 33.6 | 124.1 | 37.3 | 80 | 15 | 124.1 | 35.1 | 8.211 | 98.3 | 86.4 | 24.5 | 24.7 | 88 | 30 | 1.001 | 67.5 | 96 | 8410 | 29 | 123.6 | 34.7 | -0.2 | 20.8 | 0 | 42.7 | 33.7
142680.196 | 2280 | 10 | 2499 | 127.8 | 85.1 | 99.9 | 30 | 32 | 0.056 | 107 | 11.5 | 70 | 69.8 | 78.4 | 0.989 | 98.8 | 337.8 | 260.5 | 71.1 | 661.6 | 1.093 | 464.8 | 33.6 | 124.4 | 37.4 | 79.3 | 15 | 124.4 | 35.2 | 8.23 | 98.1 | 85.3 | 24.5 | 24.7 | 88 | 30 | 1 | 67.5 | 96 | 8430 | 29 | 122.6 | 34.6 | -0.1 | 20.4 | 0 | 42.6 | 33.7
142740.196 | 2340 | 10 | 2501 | 128.3 | 84.5 | 99.9 | 30 | 32 | 0.05 | 107 | 11.4 | 70 | 69.8 | 77.5 | 0.991 | 98.8 | 339 | 261.7 | 70.9 | 661.8 | 1.061 | 463.7 | 33.7 | 123.6 | 37.6 | 78.8 | 15 | 123.6 | 35.1 | 8.231 | 98.2 | 83.2 | 24.5 | 24.7 | 88 | 30 | 1.003 | 67.5 | 96 | 8650 | 29 | 123.6 | 34.6 | 0 | 20.2 | 0 | 42.7 | 33.7
142800.196 | 2400 | 10 | 2501 | 128.5 | 84.8 | 100.1 | 30.1 | 32 | 0.079 | 107 | 11.4 | 70 | 69.7 | 77 | 0.99 | 98.8 | 338.8 | 261.7 | 71.1 | 661.3 | 1.115 | 464.5 | 33.7 | 123.5 | 37.6 | 79.1 | 15 | 123.6 | 35.1 | 8.255 | 98.3 | 82.8 | 24.5 | 24.7 | 88 | 30 | 1 | 67.5 | 100 | 8410 | 29 | 121.7 | 34.7 | -0.1 | 20.8 | 0 | 42.6 | 33.7
142860.196 | 2460 | 10 | 2500 | 128.3 | 85.3 | 100.2 | 30.1 | 31.9 | 0.032 | 107 | 11.5 | 70 | 69.8 | 77.3 | 0.99 | 98.8 | 338.1 | 261.1 | 71.1 | 661.8 | 1.031 | 467.9 | 33.7 | 124.3 | 37.6 | 79.8 | 15.1 | 124.3 | 35.1 | 8.243 | 98.2 | 83.9 | 24.5 | 24.7 | 88 | 30 | 1 | 67.1 | 99 | 8530 | 29 | 120.7 | 34.5 | -0.1 | 19.4 | 0 | 43.4 | 33.7
142920.196 | 2520 | 10 | 2499 | 128.1 | 85.6 | 100 | 30 | 32 | 0.048 | 107 | 11.4 | 70 | 69.8 | 77.6 | 0.992 | 98.8 | 338 | 261 | 71.2 | 661.7 | 1.058 | 465.8 | 33.7 | 123.9 | 37.6 | 80 | 15 | 123.9 | 35.2 | 8.232 | 98.2 | 84.7 | 24.5 | 24.7 | 89 | 30 | 0.999 | 67.5 | 99 | 8190 | 29 | 122 | 34.5 | -0.1 | 19.4 | 0 | 43.3 | 33.7
142980.196 | 2580 | 10 | 2501 | 128.8 | 85.1 | 100 | 29.9 | 32.1 | 0.048 | 107 | 11.4 | 70 | 69.8 | 77.9 | 0.989 | 98.8 | 339 | 261.7 | 71.1 | 661.5 | 1.055 | 463.5 | 33.8 | 123 | 38.3 | 79.4 | 14.9 | 123 | 36.2 | 8.259 | 98.3 | 85.5 | 24.5 | 25.1 | 88 | 30 | 1.001 | 67.1 | 96 | 8650 | 29 | 121 | 34.6 | -0.2 | 20.1 | 0 | 42.7 | 33.6
143040.196 | 2640 | 10 | 2499 | 127.9 | 84.4 | 99.9 | 29.9 | 32.2 | 0.052 | 107 | 11.4 | 70 | 69.7 | 78.2 | 0.991 | 98.8 | 339 | 262.4 | 71.1 | 661.2 | 1.039 | 463.1 | 33.6 | 124.3 | 39.4 | 78.7 | 15 | 124.3 | 37.8 | 8.232 | 98 | 86.4 | 24.5 | 24.3 | 88 | 30 | 1.001 | 67.1 | 99 | 8190 | 29 | 122.6 | 34.5 | -0.1 | 20.3 | 0 | 43.2 | 33.6
143100.196 | 2700 | 10 | 2499 | 128.2 | 84.3 | 99.9 | 29.8 | 32.1 | 0.049 | 107 | 11.5 | 70 | 69.7 | 78.5 | 0.991 | 98.8 | 339.9 | 263.2 | 70.8 | 661.3 | 1.033 | 462.1 | 33.7 | 124.2 | 39.4 | 78.5 | 14.9 | 124.2 | 38.3 | 8.245 | 98.1 | 87.2 | 24.5 | 24.7 | 87 | 30 | 1.001 | 67.5 | 99 | 8210 | 29 | 120.4 | 34.5 | -0.2 | 19.9 | 0 | 42.9 | 33.6
143160.196 | 2760 | 10 | 2499 | 128.1 | 84.8 | 100.1 | 29.9 | 32 | 0.049 | 107 | 11.4 | 70 | 69.9 | 78.1 | 0.991 | 98.8 | 339.6 | 262.8 | 71 | 661.2 | 1.049 | 463.8 | 33.7 | 123.9 | 39.1 | 79.1 | 15 | 123.9 | 38 | 8.239 | 98 | 85.4 | 24.5 | 24.7 | 88 | 30 | 1 | 67.5 | 99 | 8210 | 29 | 123.9 | 34.6 | -0.2 | 19.9 | 0 | 43.1 | 33.7
143220.196 | 2820 | 10 | 2500 | 128.3 | 85.4 | 100.2 | 30 | 32 | 0.047 | 107 | 11.4 | 70 | 69.8 | 77.4 | 0.992 | 98.8 | 338.9 | 262.1 | 71.1 | 661.4 | 1.05 | 464.2 | 33.7 | 123.8 | 39.1 | 79.7 | 15 | 123.8 | 38 | 8.217 | 98 | 83.6 | 24.5 | 24.3 | 88 | 30 | 1.001 | 67.1 | 96 | 8460 | 29 | 122.3 | 34.4 | -0.2 | 19 | 0 | 43.2 | 33.7
143280.196 | 2880 | 10 | 2501 | 128.3 | 85.2 | 99.9 | 30 | 32 | 0.05 | 107 | 11.4 | 70 | 69.9 | 77.1 | 0.99 | 98.8 | 339.4 | 262.5 | 71.1 | 661.5 | 1.024 | 464.3 | 33.7 | 123.9 | 39.4 | 79.3 | 15 | 123.9 | 38.2 | 8.257 | 98.2 | 83.7 | 24.5 | 24.7 | 88 | 30 | 1 | 67.1 | 100 | 8360 | 29 | 122 | 34.6 | -0.2 | 20.5 | 0 | 42.9 | 33.8
143340.196 | 2940 | 10 | 2500 | 127.9 | 84.4 | 99.8 | 30 | 32 | 0.05 | 107 | 11.4 | 70 | 69.9 | 77.3 | 0.991 | 98.8 | 340.3 | 263.4 | 70.9 | 661.4 | 1.022 | 464.5 | 33.6 | 123.9 | 39.2 | 78.5 | 15.1 | 124 | 38.1 | 8.23 | 98.1 | 84.7 | 24.5 | 24.7 | 87 | 30 | 1.002 | 67.1 | 99 | 8140 | 29 | 121.7 | 34.5 | -0.2 | 20.6 | 0 | 42.5 | 33.7
143400.196 | 3000 | 10 | 2500 | 128 | 84.6 | 100 | 29.9 | 32 | 0.052 | 107 | 11.3 | 70 | 70.5 | 77.8 | 0.991 | 98.8 | 340 | 263.4 | 71 | 661 | 1.052 | 463.3 | 33.6 | 123.6 | 39.1 | 78.9 | 15 | 123.6 | 38.1 | 8.223 | 98.1 | 85.8 | 24.5 | 24.7 | 87 | 30 | 0.999 | 67.1 | 99 | 8190 | 29 | 121.7 | 34.5 | -0.1 | 20.1 | 0 | 42.7 | 33.7
143460.196 | 3060 | 10 | 2501 | 128.5 | 85.2 | 100.2 | 30 | 32 | 0.049 | 107 | 11.3 | 70 | 70.6 | 78.2 | 0.989 | 98.9 | 339.8 | 263 | 71.1 | 661.1 | 1.034 | 463.4 | 33.7 | 123.1 | 39.4 | 79.5 | 15 | 123.1 | 38.4 | 8.228 | 98.1 | 86.8 | 24.5 | 25.1 | 88 | 30 | 1.002 | 67.1 | 100 | 8380 | 29 | 118.8 | 34.7 | -0.1 | 20.6 | 0 | 42.8 | 33.7
143520.196 | 3120 | 10 | 2499 | 128.1 | 85.4 | 100 | 30 | 32 | 0.047 | 107 | 11.3 | 70 | 70.6 | 78.7 | 0.991 | 98.8 | 339.6 | 262.9 | 71.1 | 661.5 | 1.027 | 463.1 | 33.7 | 123.5 | 40.4 | 79.6 | 15 | 123.5 | 39.2 | 8.22 | 98 | 87.3 | 24.5 | 24.7 | 88 | 30 | 1.002 | 67.1 | 96 | 8160 | 29 | 119.1 | 34.6 | -0.2 | 20.6 | 0 | 42.8 | 33.7
143580.196 | 3180 | 10 | 2498 | 128.1 | 85.1 | 100 | 30 | 32.1 | 0.05 | 107 | 11.2 | 70 | 70.5 | 78 | 0.99 | 98.8 | 339.8 | 263.3 | 71.2 | 660.8 | 1.027 | 462.4 | 33.7 | 124.3 | 42 | 79.2 | 15 | 124.3 | 40.8 | 8.224 | 97.8 | 84.9 | 24.5 | 24.3 | 88 | 30 | 0.999 | 67.1 | 99 | 8410 | 29 | 120.7 | 34.5 | -0.2 | 19.2 | 0 | 43.5 | 33.8
143640.196 | 3240 | 10 | 2498 | 127.8 | 84.9 | 99.9 | 30 | 32.1 | 0.05 | 107 | 11.2 | 70 | 70.6 | 77 | 0.99 | 98.9 | 340.3 | 263.9 | 71.1 | 661 | 1.017 | 465.3 | 33.6 | 124.1 | 40.7 | 79 | 15 | 124.1 | 39.9 | 8.228 | 98 | 83.2 | 24.5 | 24.3 | 88 | 30 | 0.999 | 67.1 | 96 | 8550 | 29 | 122.6 | 34.5 | -0.2 | 19.9 | 0 | 42.6 | 33.7
143700.196 | 3300 | 10 | 2499 | 128.3 | 84.9 | 99.9 | 30 | 32 | 0.048 | 107 | 11.2 | 70 | 70.6 | 76.8 | 0.992 | 98.9 | 341.1 | 264.4 | 71 | 661 | 1.017 | 463.6 | 33.7 | 124.2 | 39.6 | 79 | 15 | 124.3 | 38.8 | 8.228 | 97.8 | 83.6 | 24.5 | 24.7 | 88 | 30 | 1.001 | 67.1 | 99 | 8550 | 29 | 120.7 | 34.5 | -0.1 | 19.3 | 0 | 43.4 | 33.7
143760.196 | 3360 | 10 | 2502 | 128.6 | 84.9 | 100.1 | 30 | 31.9 | 0.054 | 107 | 11.1 | 70 | 70.5 | 77.1 | 0.989 | 98.9 | 340.7 | 264.1 | 71 | 660.8 | 1.028 | 462.5 | 33.7 | 123.9 | 39.5 | 79 | 15 | 123.9 | 38.7 | 8.264 | 98 | 84.6 | 25 | 24.7 | 88 | 30 | 1.003 | 67.1 | 96 | 8530 | 29 | 123.6 | 34.5 | -0.1 | 20.6 | 0 | 42.6 | 33.7
143820.196 | 3420 | 10 | 2499 | 128.2 | 85 | 100.1 | 30 | 31.9 | 0.052 | 107 | 11.1 | 70 | 70.5 | 77.6 | 0.991 | 98.9 | 340.7 | 264.1 | 71.1 | 660.7 | 1.024 | 463.5 | 33.7 | 123.7 | 39.3 | 79 | 15 | 123.7 | 38.4 | 8.242 | 97.9 | 85.8 | 24.5 | 24.7 | 88 | 30 | 1 | 67.1 | 95 | 8410 | 29 | 122.3 | 34.6 | -0.2 | 19.5 | 0 | 43.4 | 33.7
143880.196 | 3480 | 10 | 2499 | 128.1 | 85.1 | 100 | 30 | 32 | 0.053 | 107 | 11.1 | 70 | 70.4 | 78.1 | 0.99 | 98.9 | 340.6 | 264.2 | 71.1 | 660.7 | 1.036 | 460.9 | 33.7 | 124 | 39.9 | 79.2 | 15 | 124 | 39 | 8.229 | 97.9 | 86.9 | 25 | 24.7 | 88 | 30 | 1.001 | 67.1 | 96 | 8650 | 29 | 123.9 | 34.7 | -0.1 | 20.8 | 0 | 43 | 33.7
143940.196 | 3540 | 10 | 2499 | 128.2 | 85.1 | 100 | 30 | 32 | 0.047 | 107 | 11.1 | 70 | 70.5 | 78.7 | 0.99 | 98.9 | 341 | 264.9 | 71 | 660.6 | 1.019 | 460.5 | 33.7 | 124.3 | 39.7 | 79.2 | 15 | 124.3 | 38.8 | 8.238 | 97.8 | 87.7 | 24.5 | 24.7 | 88 | 30 | 1 | 67.1 | 99 | 8430 | 29 | 120.7 | 34.6 | -0.1 | 19.3 | 0 | 43.3 | 33.7
144000.196 | 3600 | 10 | 2500 | 128.2 | 85.2 | 100 | 30 | 32 | 0.045 | 107 | 11.1 | 70 | 70.4 | 78 | 0.992 | 98.9 | 341.4 | 265 | 71.2 | 660.2 | 1.036 | 460.8 | 33.7 | 123.2 | 39.9 | 79.4 | 15 | 123.2 | 39.1 | 8.215 | 97.9 | 85.3 | 24.5 | 24.7 | 88 | 30 | 1.002 | 67.1 | 96 | 8550 | 29 | 121 | 34.6 | -0.2 | 20.5 | 0 | 42.6 | 33.7
154860.196 | 60 | 11 | 2499 | 128.2 | 85.2 | 100.2 | 30 | 31.9 | 0.046 | 107 | 11.6 | 70 | 69.9 | 68.6 | 0.989 | 98.9 | 327 | 248.7 | 71.1 | 664.4 | 1.469 | 483.9 | 33.7 | 123.6 | 40.5 | 79.4 | 15 | 123.5 | 39.3 | 8.143 | 98.6 | 84.4 | 24.5 | 24.7 | 88 | 30 | 0.999 | 67.8 | 100 | 8210 | 29 | 121.7 | 34.6 | -0.1 | 20.4 | 0 | 43.2 | 33.7
154920.196 | 120 | 11 | 2501 | 128.7 | 84.6 | 99.9 | 30 | 31.9 | 0.053 | 107 | 11.6 | 70 | 69.9 | 69.4 | 0.991 | 98.8 | 328.6 | 250.4 | 70.9 | 664.2 | 1.456 | 486.7 | 33.7 | 122.7 | 40.6 | 79 | 15 | 122.6 | 39.4 | 8.134 | 98.7 | 85.4 | 24.5 | 25.1 | 88 | 30 | 1.002 | 67.8 | 96 | 8330 | 29 | 120.4 | 34.5 | -0.1 | 19.9 | 0 | 43 | 33.7
154980.196 | 180 | 11 | 2501 | 128.3 | 85.5 | 99.9 | 30 | 31.9 | 0.055 | 107 | 11.5 | 70 | 69.9 | 70.6 | 0.991 | 98.9 | 328.9 | 250.9 | 70.9 | 664.6 | 1.467 | 486.2 | 33.7 | 123.7 | 40.9 | 79.9 | 15 | 123.6 | 39.7 | 8.141 | 98.7 | 86.2 | 24.5 | 25.1 | 88 | 30 | 0.998 | 67.5 | 96 | 8380 | 29 | 121.7 | 34.5 | -0.1 | 20.5 | 0 | 42.8 | 33.7
155040.196 | 240 | 11 | 2501 | 128.5 | 85.4 | 100.1 | 30 | 32 | 0.052 | 107 | 11.5 | 70 | 69.9 | 71.4 | 0.991 | 98.9 | 328.8 | 250.6 | 71 | 664.7 | 1.436 | 488.2 | 33.7 | 122.7 | 40.8 | 79.7 | 14.9 | 122.7 | 39.7 | 8.149 | 98.5 | 87 | 24.5 | 25.1 | 88 | 30 | 1 | 67.5 | 100 | 8160 | 29 | 118.8 | 34.5 | -0.2 | 19.4 | 0 | 43.5 | 33.7
155100.196 | 300 | 11 | 2499 | 127.9 | 84.8 | 100.1 | 30 | 32.1 | 0.052 | 107 | 11.5 | 70 | 69.9 | 72.4 | 0.992 | 98.9 | 328.7 | 250.7 | 71.1 | 664.9 | 1.384 | 487.7 | 33.6 | 123.3 | 41 | 79.1 | 14.9 | 123.3 | 39.9 | 8.129 | 98.5 | 87.8 | 24.5 | 25.1 | 88 | 30 | 1.001 | 67.5 | 100 | 8550 | 29 | 121.4 | 34.5 | -0.1 | 18.9 | 0 | 43.3 | 33.7
155160.196 | 360 | 11 | 2499 | 128.5 | 84.6 | 99.9 | 30 | 32 | 0.049 | 107 | 11.4 | 70 | 69.9 | 73.4 | 0.99 | 98.9 | 330.1 | 252.2 | 70.9 | 664.8 | 1.379 | 479.2 | 33.7 | 122.8 | 41.1 | 79 | 15 | 122.8 | 40 | 8.165 | 98.5 | 88.6 | 24.5 | 25.1 | 88 | 30 | 0.999 | 67.1 | 99 | 8430 | 29 | 121 | 34.6 | -0.2 | 19.5 | 0 | 43.4 | 33.7
155220.196 | 420 | 11 | 2501 | 128.4 | 84.9 | 99.9 | 30 | 32 | 0.052 | 107 | 11.4 | 70 | 69.8 | 74.4 | 0.991 | 98.9 | 330.5 | 252.6 | 70.8 | 664.7 | 1.367 | 479.7 | 33.7 | 122.5 | 40.8 | 79.2 | 15 | 122.5 | 39.9 | 8.147 | 98.5 | 89.3 | 24.5 | 25.1 | 88 | 30 | 1 | 67.5 | 96 | 8360 | 29 | 120.4 | 34.5 | -0.2 | 20.7 | 0 | 42.9 | 33.7
155280.196 | 480 | 11 | 2498 | 128.2 | 85.2 | 100 | 30 | 32.1 | 0.049 | 107 | 11.4 | 70 | 69.9 | 74.6 | 0.991 | 98.9 | 330.3 | 252.6 | 70.9 | 664.7 | 1.335 | 479.6 | 33.7 | 123 | 41.1 | 79.5 | 15 | 122.9 | 40.2 | 8.152 | 98.5 | 88.1 | 24.5 | 25.1 | 88 | 30 | 1 | 67.5 | 100 | 8210 | 29 | 119.1 | 34.5 | -0.2 | 19.3 | 0 | 43.7 | 33.7
155340.196 | 540 | 11 | 2502 | 128.8 | 85.4 | 100.1 | 30 | 32.1 | 0.049 | 107 | 11.4 | 70 | 69.9 | 74.1 | 0.99 | 98.9 | 330.7 | 252.8 | 71 | 664.9 | 1.323 | 482.9 | 33.8 | 122.2 | 41.2 | 79.8 | 14.9 | 122.2 | 40.3 | 8.187 | 98.6 | 86.2 | 24.5 | 25.1 | 88 | 30 | 1.001 | 67.5 | 100 | 8360 | 29 | 120.1 | 34.7 | -0.1 | 20 | 0 | 43.3 | 33.7
155400.196 | 600 | 11 | 2499 | 128.2 | 85.6 | 100 | 30 | 32 | 0.051 | 107 | 11.4 | 70 | 70.1 | 74 | 0.992 | 98.9 | 330.3 | 252.5 | 71.1 | 664.9 | 1.334 | 480.9 | 33.7 | 123 | 40.9 | 79.9 | 15.1 | 123 | 40.1 | 8.152 | 98.7 | 85.6 | 24.5 | 25.1 | 88 | 30 | 1.001 | 67.5 | 96 | 8510 | 29 | 120.4 | 34.7 | -0.1 | 20.1 | 0 | 42.8 | 33.7
155460.196 | 660 | 11 | 2499 | 128.2 | 85.3 | 100 | 30 | 32 | 0.051 | 107 | 11.4 | 70 | 69.9 | 74.2 | 0.99 | 98.9 | 331 | 253.1 | 71 | 664.7 | 1.298 | 481.8 | 33.7 | 123.2 | 40.7 | 79.5 | 15 | 123.2 | 40.1 | 8.17 | 98.5 | 85.8 | 24.5 | 25.1 | 88 | 30 | 0.998 | 67.5 | 96 | 8550 | 29 | 121 | 34.5 | -0.1 | 20.6 | 0 | 43.1 | 33.7
155520.196 | 720 | 11 | 2499 | 128 | 84.9 | 99.9 | 30 | 32 | 0.054 | 107 | 11.3 | 70 | 69.8 | 74.5 | 0.991 | 98.9 | 331.4 | 254 | 71 | 664.7 | 1.309 | 480.1 | 33.6 | 123.1 | 41.2 | 79.2 | 15 | 123.1 | 40.6 | 8.167 | 98.5 | 86.5 | 24.5 | 24.7 | 88 | 30 | 1.001 | 67.5 | 100 | 8210 | 29 | 118.8 | 34.7 | -0.1 | 20.3 | 0 | 42.9 | 33.7
155580.196 | 780 | 11 | 2501 | 128.3 | 84.7 | 99.9 | 30 | 32 | 0.049 | 107 | 11.3 | 70 | 69.9 | 75.1 | 0.992 | 98.9 | 332.1 | 254.7 | 71 | 664.5 | 1.285 | 476 | 33.7 | 122.9 | 41.4 | 79 | 15 | 122.9 | 40.5 | 8.149 | 98.4 | 87.5 | 24.5 | 25.1 | 88 | 30 | 1.001 | 67.1 | 96 | 8430 | 29 | 120.7 | 34.4 | -0.1 | 19.8 | 0 | 43.2 | 33.7
155640.196 | 840 | 11 | 2502 | 128.8 | 84.8 | 100.1 | 30 | 32 | 0.048 | 107 | 11.3 | 70 | 69.9 | 75.8 | 0.99 | 98.9 | 332.3 | 254.7 | 71 | 664.6 | 1.273 | 475.9 | 33.8 | 122.8 | 41.3 | 79 | 15 | 122.8 | 40.5 | 8.206 | 98.4 | 88.4 | 24.5 | 25.1 | 88 | 30 | 1 | 67.5 | 95 | 8480 | 29 | 120.7 | 34.7 | -0.1 | 19.6 | 0 | 43.5 | 33.7
155700.196 | 900 | 11 | 2499 | 128 | 84.9 | 100.2 | 30 | 32 | 0.051 | 107 | 11.3 | 70 | 69.8 | 75.7 | 0.991 | 98.9 | 331.9 | 254.5 | 71.1 | 664.8 | 1.248 | 475.6 | 33.6 | 123.2 | 41.3 | 79.2 | 15 | 123.2 | 40.5 | 8.152 | 98.3 | 86.7 | 24.5 | 25.1 | 88 | 30 | 1.001 | 67.1 | 100 | 8260 | 29 | 121.7 | 34.5 | -0.2 | 20.4 | 0 | 43.2 | 33.7
155760.196 | 960 | 11 | 2500 | 128.4 | 85 | 100 | 30 | 32 | 0.047 | 107 | 11.3 | 70 | 70.1 | 75.2 | 0.99 | 98.9 | 332.5 | 255.2 | 71.1 | 664.8 | 1.23 | 477.6 | 33.7 | 122.5 | 41.6 | 79.2 | 15 | 122.5 | 40.7 | 8.197 | 98.2 | 84.8 | 24.5 | 24.7 | 88 | 30 | 1 | 67.1 | 95 | 8380 | 29 | 120.7 | 34.4 | -0.1 | 19.2 | 0 | 43.6 | 33.7
155820.196 | 1020 | 11 | 2501 | 128.5 | 85.1 | 99.9 | 30 | 32 | 0.046 | 107 | 11.2 | 70 | 69.9 | 75 | 0.991 | 98.9 | 333 | 255.5 | 71 | 664.9 | 1.212 | 476 | 33.7 | 122.4 | 41.5 | 79.4 | 15 | 122.4 | 40.3 | 8.174 | 98.3 | 84.5 | 24.5 | 25.1 | 88 | 30 | 1.001 | 67.1 | 99 | 8140 | 29 | 120.4 | 34.6 | -0.2 | 19.4 | 0 | 43.4 | 33.7
155880.196 | 1080 | 11 | 2501 | 128.9 | 85.3 | 99.9 | 30 | 32 | 0.051 | 107 | 11.2 | 70 | 69.9 | 75.4 | 0.992 | 98.9 | 333.5 | 256 | 71 | 664.6 | 1.194 | 476.4 | 33.8 | 122 | 41.4 | 79.5 | 14.9 | 122 | 40.4 | 8.191 | 98.3 | 85.2 | 24.5 | 25.1 | 88 | 30 | 1.003 | 67.1 | 95 | 8380 | 29 | 119.4 | 34.6 | -0.1 | 19.2 | 0 | 43.5 | 33.7
155940.196 | 1140 | 11 | 2502 | 128.8 | 85.4 | 100 | 30 | 32 | 0.053 | 107 | 10.9 | 70 | 70 | 76 | 0.99 | 98.9 | 333.4 | 255.8 | 71.1 | 664.7 | 1.215 | 477 | 33.8 | 123 | 41.4 | 79.6 | 15 | 123 | 40.5 | 8.22 | 98.3 | 86.5 | 24.5 | 25.1 | 88 | 30 | 1.001 | 67.1 | 99 | 8160 | 29 | 118.4 | 34.5 | -0.1 | 20.3 | 0 | 43.1 | 33.7
156000.196 | 1200 | 11 | 2500 | 127.9 | 85.4 | 100.1 | 30 | 32 | 0.054 | 107 | 11.2 | 70 | 69.9 | 76.8 | 0.99 | 98.9 | 333.2 | 255.8 | 71.1 | 664.8 | 1.198 | 475.3 | 33.6 | 123 | 41.4 | 79.6 | 15 | 123 | 40.7 | 8.174 | 98.3 | 87.7 | 24.5 | 24.7 | 88 | 30 | 1 | 67.1 | 99 | 8550 | 29 | 123.3 | 34.5 | 0 | 20.3 | 0 | 43 | 33.7
156060.196 | 1260 | 11 | 2500 | 128.2 | 85.3 | 100.1 | 30 | 32 | 0.054 | 107 | 11.2 | 70 | 70 | 76.9 | 0.992 | 98.9 | 333 | 255.8 | 71.2 | 664.3 | 1.202 | 476.2 | 33.7 | 123.1 | 41.7 | 79.5 | 15.1 | 123 | 40.8 | 8.168 | 98.3 | 86.5 | 24.5 | 25.1 | 88 | 30 | 1 | 67.1 | 96 | 8360 | 29 | 120.7 | 34.5 | -0.1 | 20.6 | 0 | 42.9 | 33.7
156120.196 | 1320 | 11 | 2502 | 128.6 | 85.2 | 99.9 | 30 | 32 | 0.056 | 107 | 11.2 | 70 | 70 | 76.2 | 0.99 | 98.9 | 334.4 | 257 | 71.2 | 664.4 | 1.19 | 477.3 | 33.7 | 122.4 | 41.5 | 79.5 | 15 | 122.4 | 40.5 | 8.204 | 98.2 | 84.1 | 24.5 | 25.1 | 88 | 30 | 1.003 | 67.1 | 100 | 8160 | 29 | 120.1 | 34.5 | -0.1 | 20 | 0 | 43.4 | 33.7
156180.196 | 1380 | 11 | 2499 | 128.3 | 84.8 | 99.9 | 29.9 | 32 | 0.047 | 107 | 11.2 | 70 | 70 | 75.7 | 0.991 | 98.9 | 334.5 | 257.4 | 71 | 664 | 1.155 | 476.9 | 33.7 | 122.5 | 41.3 | 79 | 15.1 | 122.5 | 40.4 | 8.196 | 98.1 | 83.4 | 24.5 | 25.1 | 88 | 30 | 1.001 | 67.1 | 99 | 8360 | 29 | 118.8 | 34.6 | -0.1 | 19.4 | 0 | 43.9 | 33.7
156240.196 | 1440 | 11 | 2500 | 128.3 | 84.6 | 100.1 | 30 | 32 | 0.047 | 107 | 11.1 | 70 | 70 | 75.9 | 0.99 | 98.9 | 334.4 | 257.4 | 71.1 | 663.9 | 1.135 | 477.9 | 33.7 | 122.8 | 41.1 | 78.8 | 15 | 122.8 | 40.3 | 8.193 | 98.1 | 84.1 | 24.5 | 25.1 | 88 | 30 | 0.999 | 67.1 | 99 | 8290 | 29 | 118.8 | 34.5 | -0.2 | 19.5 | 0 | 43.9 | 33.7
156300.196 | 1500 | 11 | 2500 | 128.4 | 84.5 | 100 | 30 | 32 | 0.051 | 107 | 11.1 | 70 | 70 | 76.5 | 0.991 | 98.9 | 334.6 | 257.6 | 71.1 | 663.9 | 1.142 | 476.8 | 33.7 | 122.7 | 41.4 | 78.7 | 15 | 122.7 | 40.6 | 8.208 | 98 | 85.7 | 24.5 | 25.1 | 87 | 30 | 1.002 | 67.1 | 99 | 8310 | 29 | 120.7 | 33.6 | -0.1 | 19.3 | 0 | 43.6 | 33.8
156360.196 | 1560 | 11 | 2500 | 128.4 | 84.7 | 100 | 30 | 32 | 0.047 | 107 | 11.1 | 70 | 70 | 77.2 | 0.992 | 98.9 | 335.3 | 258.3 | 71 | 664.1 | 1.133 | 476.6 | 33.7 | 122.5 | 41.2 | 78.8 | 14.9 | 122.5 | 40.4 | 8.189 | 98.1 | 87.2 | 24.5 | 25.1 | 88 | 30 | 0.999 | 66.7 | 99 | 8090 | 29 | 118.4 | 34.5 | -0.1 | 19.6 | 0 | 43.8 | 33.7
156420.196 | 1620 | 11 | 2502 | 128.8 | 84.8 | 99.9 | 30 | 32 | 0.051 | 107 | 11.1 | 70 | 70 | 78 | 0.99 | 98.9 | 335.7 | 258.6 | 71 | 664 | 1.135 | 474 | 33.7 | 122.4 | 41.5 | 79.1 | 15 | 122.4 | 40.6 | 8.211 | 98.1 | 88.5 | 24.5 | 25.1 | 88 | 30 | 0.999 | 67.1 | 99 | 8290 | 29 | 119.7 | 34.6 | -0.1 | 19.9 | 0 | 43.2 | 33.8
156480.196 | 1680 | 11 | 2499 | 128.1 | 85 | 100.1 | 30 | 32 | 0.052 | 107 | 11.1 | 70 | 70 | 78 | 0.99 | 98.9 | 335 | 258.1 | 71.1 | 663.8 | 1.113 | 472.4 | 33.7 | 123.2 | 41.5 | 79.2 | 15 | 123.1 | 40.7 | 8.188 | 98.2 | 86.7 | 24.5 | 24.7 | 88 | 30 | 0.999 | 67.1 | 96 | 8410 | 29 | 123.3 | 34.7 | -0.2 | 20.2 | 0 | 42.9 | 33.7
156540.196 | 1740 | 11 | 2502 | 128.9 | 85.1 | 100.1 | 30 | 32 | 0.051 | 107 | 11.1 | 70 | 70 | 77.2 | 0.991 | 98.9 | 335.2 | 258.3 | 71.1 | 664.1 | 1.107 | 474.7 | 33.8 | 122.2 | 41.7 | 79.3 | 15 | 122.2 | 41 | 8.213 | 98.2 | 84.3 | 24.5 | 25.1 | 88 | 30 | 1.001 | 67.1 | 96 | 8550 | 29 | 117.1 | 34.6 | -0.1 | 20.1 | 0 | 43.2 | 33.7
156600.196 | 1800 | 11 | 2499 | 128.2 | 85.2 | 99.9 | 30 | 32 | 0.049 | 107 | 11.1 | 70 | 70 | 76.7 | 0.99 | 98.9 | 335.5 | 258.6 | 71.1 | 663.9 | 1.073 | 473.4 | 33.7 | 123.2 | 41.7 | 79.4 | 15 | 123.2 | 40.7 | 8.205 | 98 | 83.8 | 24.5 | 24.7 | 88 | 30 | 1.003 | 67.1 | 95 | 8460 | 29 | 123.6 | 34.7 | -0.1 | 20 | 0 | 43.6 | 33.7
156660.196 | 1860 | 11 | 2499 | 128.3 | 85.1 | 99.9 | 30 | 32 | 0.051 | 107 | 11.2 | 70 | 71.5 | 76.8 | 0.992 | 98.9 | 335.7 | 258.8 | 71.2 | 663.4 | 1.075 | 473.5 | 33.7 | 122.3 | 41.7 | 79.5 | 15 | 122.3 | 40.5 | 8.179 | 98.1 | 84.5 | 24.5 | 25.1 | 88 | 30 | 0.999 | 67.1 | 95 | 8380 | 29 | 121.7 | 34.6 | -0.1 | 19.4 | 0 | 43.8 | 33.7
156720.196 | 1920 | 11 | 2502 | 128.5 | 85.2 | 100.1 | 30 | 32 | 0.054 | 107 | 11.2 | 70 | 71.7 | 77.5 | 0.99 | 98.9 | 336.1 | 259.1 | 71.1 | 663.1 | 1.101 | 474.6 | 33.7 | 122.4 | 41.5 | 79.6 | 15 | 122.4 | 40.6 | 8.214 | 98 | 86.1 | 24.5 | 25.1 | 88 | 30 | 1.001 | 67.1 | 99 | 8260 | 29 | 120.1 | 34.5 | -0.2 | 19.5 | 0 | 43.7 | 33.7
156780.196 | 1980 | 11 | 2501 | 128.2 | 85.3 | 99.8 | 30 | 32 | 0.055 | 107 | 11.3 | 70 | 71.7 | 78.2 | 0.991 | 98.9 | 336.6 | 259.6 | 71.1 | 663.4 | 1.083 | 475.9 | 33.6 | 122.6 | 41.8 | 79.6 | 14.9 | 122.6 | 40.5 | 8.201 | 98 | 87.6 | 25 | 25.1 | 88 | 30 | 1.001 | 66.7 | 99 | 8240 | 29 | 120.1 | 34.5 | -0.1 | 19.8 | 0 | 43.3 | 33.8
156840.196 | 2040 | 11 | 2500 | 128.2 | 85.2 | 100.1 | 30.1 | 32 | 0.049 | 107 | 11.3 | 70 | 71.6 | 78.7 | 0.991 | 98.9 | 336.4 | 259.5 | 71.1 | 663.4 | 1.076 | 474.3 | 33.7 | 123.2 | 41.6 | 79.6 | 15 | 123.2 | 40.9 | 8.189 | 98.1 | 87.8 | 24.5 | 24.7 | 88 | 30 | 0.998 | 67.1 | 95 | 8360 | 29 | 123.3 | 34.5 | -0.1 | 20.7 | 0 | 43 | 33.7
156900.196 | 2100 | 11 | 2500 | 128.2 | 85.3 | 100.2 | 30 | 32 | 0.051 | 107 | 11.4 | 70 | 70.4 | 77.9 | 0.989 | 98.9 | 335.6 | 258.9 | 71.2 | 663.2 | 1.071 | 474.4 | 33.7 | 123 | 41.6 | 79.5 | 14.9 | 123 | 40.8 | 8.22 | 97.9 | 84.9 | 24.5 | 24.7 | 88 | 30 | 1.001 | 66.7 | 98 | 8290 | 29 | 119.1 | 34.6 | -0.1 | 19.2 | 0 | 43.8 | 33.7
156960.196 | 2160 | 11 | 2501 | 128.2 | 85 | 99.9 | 30 | 32 | 0.051 | 107 | 11.4 | 70 | 69.8 | 77 | 0.992 | 98.9 | 336.9 | 259.9 | 71.1 | 663.4 | 1.061 | 474 | 33.6 | 122.8 | 41.7 | 79.2 | 15 | 122.8 | 40.7 | 8.197 | 98 | 83.1 | 24.5 | 25.1 | 88 | 30 | 1.002 | 67.1 | 95 | 8580 | 29 | 120.7 | 34.6 | -0.1 | 20.1 | 0 | 43.2 | 33.8
157020.196 | 2220 | 11 | 2501 | 128.5 | 84.7 | 99.9 | 30 | 32 | 0.051 | 107 | 11.4 | 70 | 69.8 | 76.8 | 0.991 | 98.9 | 337.1 | 260.4 | 71 | 663 | 1.068 | 479.7 | 33.7 | 122.5 | 41.8 | 78.9 | 15 | 122.5 | 40.7 | 8.215 | 98 | 83.4 | 25 | 25.1 | 88 | 30 | 1.002 | 66.7 | 95 | 8600 | 29 | 120.7 | 34.5 | -0.1 | 20.7 | 0 | 43.1 | 33.8
157080.196 | 2280 | 11 | 2499 | 128 | 84.5 | 100.1 | 30 | 32 | 0.05 | 107 | 11.5 | 70 | 69.8 | 77.1 | 0.991 | 98.9 | 337.1 | 260.3 | 71.1 | 663.3 | 1.041 | 478.7 | 33.6 | 122.7 | 41.7 | 78.6 | 15 | 122.7 | 40.8 | 8.176 | 97.9 | 84.8 | 24.5 | 24.7 | 87 | 30 | 1.002 | 67.1 | 99 | 8410 | 29 | 120.4 | 34.6 | -0.1 | 19.2 | 0 | 43.6 | 33.8
157140.196 | 2340 | 11 | 2499 | 127.7 | 84.6 | 100 | 30 | 32 | 0.052 | 107 | 11.5 | 70 | 69.8 | 78.1 | 0.992 | 98.9 | 337.2 | 260.6 | 71.1 | 662.9 | 1.044 | 479.2 | 33.6 | 123 | 41.5 | 78.8 | 15 | 122.9 | 40.7 | 8.182 | 98 | 86.7 | 24.5 | 24.7 | 87 | 30 | 1.002 | 67.1 | 99 | 8260 | 29 | 118.4 | 34.5 | -0.1 | 20.5 | 0 | 43 | 33.8
157200.196 | 2400 | 11 | 2500 | 128.1 | 84.8 | 100 | 30 | 32 | 0.074 | 107 | 11.5 | 70 | 69.7 | 78.9 | 0.989 | 98.9 | 337.5 | 261 | 71.1 | 662.8 | 1.066 | 479.3 | 33.6 | 122.9 | 41.6 | 78.9 | 15 | 122.9 | 40.6 | 8.211 | 98 | 87.8 | 25 | 24.7 | 88 | 30 | 1 | 67.1 | 99 | 8460 | 29 | 120.7 | 34.6 | 0 | 20.6 | 0 | 43.3 | 33.8
157260.196 | 2460 | 11 | 2501 | 128.3 | 85.8 | 100 | 30 | 31.9 | 0.037 | 107 | 11.5 | 70 | 69.9 | 78.1 | 0.991 | 98.9 | 338.1 | 261.3 | 71 | 663 | 1.026 | 482.3 | 33.7 | 122.3 | 41.8 | 80.3 | 15 | 122.3 | 40.8 | 8.199 | 98 | 84.6 | 25 | 25.5 | 88 | 30 | 1 | 66.7 | 95 | 8630 | 29 | 121.4 | 34.5 | -0.1 | 19.8 | 0 | 43.4 | 33.8
157320.196 | 2520 | 11 | 2498 | 127.6 | 84.2 | 100.1 | 30 | 31.9 | 0.054 | 107 | 11.4 | 70 | 69.9 | 77 | 0.991 | 98.9 | 337.3 | 260.6 | 71.2 | 663.2 | 1.046 | 481 | 33.6 | 122.6 | 41.6 | 78.3 | 15 | 122.5 | 40.5 | 8.208 | 97.9 | 82 | 25 | 25.1 | 87 | 30 | 0.999 | 67.1 | 99 | 8140 | 29 | 118.8 | 34.5 | -0.1 | 20.8 | 0 | 43.4 | 33.7
157380.196 | 2580 | 11 | 2500 | 128.4 | 85.5 | 100 | 30 | 32 | 0.048 | 107 | 11.4 | 70 | 69.9 | 76.6 | 0.99 | 98.9 | 337.9 | 261.3 | 71 | 663.4 | 1.024 | 478.9 | 33.7 | 122 | 42 | 79.6 | 15 | 122 | 40.5 | 8.217 | 97.9 | 82.1 | 25 | 25.1 | 88 | 30 | 1.001 | 66.7 | 95 | 8510 | 29 | 122 | 34.6 | -0.1 | 19.5 | 0 | 43.4 | 33.8
157440.196 | 2640 | 11 | 2500 | 128.1 | 84.5 | 100 | 30 | 32.1 | 0.048 | 107 | 11.3 | 70 | 69.7 | 76.9 | 0.992 | 98.9 | 338.1 | 261.4 | 71.1 | 662.9 | 1.083 | 478.3 | 33.6 | 122.4 | 42.1 | 78.5 | 15 | 122.4 | 40.8 | 8.2 | 97.9 | 83.4 | 25 | 25.1 | 87 | 30 | 0.999 | 66.7 | 99 | 8630 | 29 | 121.7 | 34.6 | -0.1 | 19.6 | 0 | 43.8 | 33.7
157500.196 | 2700 | 11 | 2501 | 128.2 | 84.9 | 99.9 | 30 | 32.1 | 0.055 | 107 | 11.3 | 70 | 69.8 | 77.7 | 0.99 | 98.9 | 339.2 | 262.5 | 71.1 | 662.8 | 1.115 | 476.2 | 33.6 | 122.6 | 41.4 | 79.1 | 15 | 122.6 | 40.5 | 8.217 | 98 | 85.4 | 25 | 24.7 | 88 | 30 | 1 | 66.7 | 95 | 8460 | 29 | 122 | 34.6 | -0.1 | 20.4 | 0 | 43 | 33.7
157560.196 | 2760 | 11 | 2500 | 128 | 85.5 | 100 | 30 | 32 | 0.048 | 107 | 11.2 | 70 | 69.8 | 78.6 | 0.99 | 98.9 | 338.2 | 261.8 | 71.1 | 662.8 | 1.059 | 476.8 | 33.6 | 122.5 | 41.4 | 79.6 | 15.1 | 122.5 | 40.4 | 8.202 | 97.9 | 87.2 | 24.5 | 25.1 | 88 | 30 | 0.999 | 66.7 | 99 | 8360 | 29 | 118.4 | 34.7 | -0.1 | 19.2 | 0 | 43.9 | 33.7
157620.196 | 2820 | 11 | 2499 | 128.1 | 84.9 | 100.1 | 30 | 32 | 0.051 | 107 | 11.2 | 70 | 69.8 | 78.7 | 0.991 | 98.9 | 338.2 | 261.5 | 71.2 | 662.8 | 1.039 | 476 | 33.7 | 122.7 | 41.3 | 78.9 | 15 | 122.7 | 40.4 | 8.197 | 98 | 85.7 | 25 | 25.1 | 88 | 30 | 0.999 | 67.1 | 95 | 8510 | 29 | 122 | 34.6 | -0.1 | 20.4 | 0 | 43.4 | 33.7
157680.196 | 2880 | 11 | 2500 | 128.2 | 84.6 | 99.9 | 30 | 31.9 | 0.045 | 107 | 11.2 | 70 | 69.8 | 77.3 | 0.989 | 98.9 | 338.9 | 262.5 | 71 | 663 | 1.016 | 476.3 | 33.7 | 122.2 | 41.7 | 78.8 | 15 | 122.2 | 40.4 | 8.221 | 97.8 | 82.3 | 24.5 | 24.7 | 87 | 30 | 1.004 | 66.7 | 99 | 8310 | 29 | 118.4 | 34.5 | -0.1 | 19.4 | 0 | 43.9 | 33.8
157740.196 | 2940 | 11 | 2500 | 128.3 | 85.4 | 99.9 | 30 | 31.9 | 0.052 | 107 | 11.1 | 70 | 70 | 76.4 | 0.991 | 98.9 | 339.1 | 262.7 | 71 | 663.1 | 1.041 | 476.6 | 33.7 | 122.3 | 41.2 | 79.7 | 15 | 122.3 | 40.1 | 8.206 | 97.9 | 81.2 | 25 | 25.1 | 88 | 30 | 1.003 | 67.1 | 95 | 8460 | 29 | 118.4 | 34.7 | -0.2 | 20.5 | 0 | 43.2 | 33.8
157800.196 | 3000 | 11 | 2500 | 128.2 | 85.2 | 100.1 | 30 | 32 | 0.048 | 107 | 11.1 | 70 | 69.8 | 76.4 | 0.99 | 98.9 | 338.8 | 262.2 | 71.1 | 662.9 | 1.036 | 480.8 | 33.7 | 122.5 | 41.1 | 79.3 | 15 | 122.5 | 40 | 8.213 | 97.9 | 82.1 | 25 | 25.1 | 88 | 30 | 1 | 66.7 | 98 | 8260 | 29 | 118.4 | 34.6 | 0 | 19.3 | 0 | 43.8 | 33.8
157860.196 | 3060 | 11 | 2500 | 127.9 | 84.6 | 100 | 30 | 32 | 0.05 | 107 | 11.1 | 70 | 69.8 | 77.1 | 0.991 | 98.9 | 338.8 | 262.3 | 71.2 | 662.9 | 1.036 | 481.2 | 33.6 | 122.5 | 41.4 | 78.7 | 15 | 122.5 | 40.2 | 8.207 | 97.9 | 84.2 | 24.5 | 25.1 | 88 | 30 | 1.001 | 66.7 | 99 | 8190 | 29 | 118.4 | 34.6 | -0.2 | 20 | 0 | 43.8 | 33.8
157920.196 | 3120 | 11 | 2499 | 127.9 | 84.6 | 100 | 30 | 32.1 | 0.048 | 107 | 11 | 70 | 69.9 | 78 | 0.992 | 98.9 | 339.4 | 263 | 71.1 | 662.7 | 1.033 | 481 | 33.6 | 122.3 | 41.7 | 78.7 | 15 | 122.3 | 40.3 | 8.18 | 97.8 | 86.1 | 24.5 | 25.1 | 87 | 30 | 1.003 | 66.7 | 95 | 8330 | 29 | 122 | 34.5 | 0 | 19 | 0 | 43.7 | 33.7
157980.196 | 3180 | 11 | 2501 | 128.5 | 85 | 100 | 30 | 32.1 | 0.048 | 107 | 11 | 70 | 69.9 | 78.9 | 0.99 | 98.9 | 340 | 263.5 | 71.1 | 662.5 | 1.029 | 480.9 | 33.7 | 121.8 | 41.7 | 79.2 | 15.1 | 121.8 | 40.7 | 8.218 | 97.8 | 87.9 | 24.5 | 25.1 | 88 | 30 | 1.001 | 66.7 | 99 | 8360 | 29 | 119.4 | 34.5 | -0.1 | 19.5 | 0 | 43.6 | 33.7
158040.196 | 3240 | 11 | 2502 | 128.5 | 85.4 | 100.1 | 30 | 32.1 | 0.048 | 107 | 11 | 70 | 70 | 78.3 | 0.99 | 98.9 | 339.8 | 263.3 | 71.2 | 662.6 | 1.011 | 481.3 | 33.7 | 121.8 | 41.8 | 79.6 | 15 | 121.8 | 41 | 8.231 | 98 | 84.7 | 24.5 | 25.1 | 88 | 30 | 1 | 66.7 | 99 | 8330 | 29 | 117.1 | 34.5 | -0.1 | 19.9 | 0 | 43.5 | 33.7
158100.196 | 3300 | 11 | 2499 | 128 | 85.4 | 100 | 30 | 32 | 0.051 | 107 | 11 | 70 | 69.9 | 77 | 0.99 | 98.9 | 339.5 | 263.1 | 71.2 | 663 | 1.018 | 481.8 | 33.6 | 122.4 | 41.4 | 79.5 | 15 | 122.4 | 40.4 | 8.205 | 97.9 | 81.7 | 24.5 | 25.1 | 88 | 30 | 1.003 | 67.1 | 95 | 8630 | 29 | 121.7 | 34.6 | -0.1 | 19.9 | 0 | 43.8 | 33.8
158160.196 | 3360 | 11 | 2501 | 128.1 | 85.2 | 100 | 30 | 31.9 | 0.054 | 107 | 11 | 70 | 69.9 | 76.5 | 0.991 | 98.9 | 340.1 | 263.4 | 71.2 | 662.8 | 1.024 | 483.3 | 33.6 | 122.7 | 41.3 | 79.2 | 15 | 122.6 | 40.2 | 8.199 | 97.9 | 81.7 | 25 | 24.7 | 88 | 30 | 1.002 | 66.7 | 99 | 8190 | 29 | 121.7 | 34.5 | -0.1 | 20.1 | 0 | 43.3 | 33.8
158220.196 | 3420 | 11 | 2499 | 127.9 | 85 | 99.9 | 30 | 32 | 0.054 | 107 | 11 | 70 | 69.9 | 76.8 | 0.991 | 98.9 | 340 | 263.6 | 71.2 | 662.7 | 1.019 | 484.6 | 33.6 | 122.3 | 41.4 | 79.1 | 15 | 122.3 | 40.2 | 8.206 | 97.8 | 82.9 | 24.5 | 25.1 | 88 | 30 | 1.001 | 66.7 | 95 | 8630 | 29 | 120.4 | 34.5 | -0.1 | 19.9 | 0 | 43 | 33.8
158280.196 | 3480 | 11 | 2499 | 128 | 84.8 | 100 | 30 | 32 | 0.05 | 107 | 11 | 70 | 69.9 | 77.6 | 0.989 | 98.9 | 340.3 | 264 | 71.1 | 662.5 | 1.012 | 479 | 33.6 | 122.8 | 41.6 | 78.9 | 15.1 | 122.8 | 40.5 | 8.217 | 97.7 | 85.1 | 24.5 | 24.7 | 88 | 30 | 0.999 | 67.1 | 99 | 8460 | 29 | 119.1 | 34.5 | -0.1 | 19.8 | 0 | 43.9 | 33.8
158340.196 | 3540 | 11 | 2500 | 128.2 | 84.7 | 100 | 30 | 32.1 | 0.047 | 107 | 11.1 | 70 | 69.9 | 78.4 | 0.991 | 98.9 | 340.4 | 264.3 | 71 | 662.3 | 1.001 | 480.5 | 33.6 | 123.2 | 41.6 | 78.8 | 15 | 123.1 | 40.6 | 8.219 | 97.8 | 86.9 | 24.5 | 24.7 | 88 | 30 | 1.001 | 67.1 | 95 | 8510 | 29 | 123.3 | 34.5 | -0.2 | 19.8 | 0 | 43.7 | 33.7
158400.196 | 3600 | 11 | 2501 | 128.1 | 84.7 | 100 | 30 | 32 | 0.049 | 107 | 11.1 | 70 | 70 | 78.9 | 0.992 | 98.9 | 340.9 | 264.5 | 71.1 | 662.4 | 1.01 | 481.6 | 33.6 | 122 | 41.6 | 78.8 | 15 | 122 | 40.4 | 8.196 | 97.7 | 86.6 | 25 | 25.1 | 88 | 30 | 1.001 | 66.7 | 95 | 8330 | 29 | 121.4 | 33.6 | -0.1 | 19.4 | 0 | 43.7 | 33.7
169260.196 | 60 | 12 | 2499 | 128.3 | 84.6 | 100.1 | 30 | 32 | 0.053 | 107 | 11.1 | 70 | 69.9 | 70 | 0.989 | 98.7 | 325.7 | 247.3 | 71 | 675.5 | 1.45 | 490.2 | 33.7 | 122.7 | 40.4 | 78.8 | 15 | 122.7 | 38.5 | 8.188 | 99.7 | 85.9 | 24.5 | 25.1 | 88 | 30 | 1.001 | 69 | 100 | 8210 | 29.4 | 118.4 | 34.6 | -3.1 | 19.6 | 0 | 43.7 | 33.8
169320.196 | 120 | 12 | 2499 | 128.3 | 85.3 | 100.1 | 30 | 32 | 0.051 | 107 | 11.1 | 70 | 70 | 71.2 | 0.991 | 98.7 | 326 | 247.9 | 71 | 675.4 | 1.427 | 489.1 | 33.8 | 122.9 | 40.7 | 79.8 | 14.9 | 122.9 | 38.9 | 8.179 | 100 | 86.9 | 24.5 | 25.1 | 88 | 30 | 1.001 | 69 | 101 | 8240 | 29.4 | 121.4 | 34.5 | -3.1 | 20.7 | 0 | 43.7 | 33.8
169380.196 | 180 | 12 | 2501 | 128.8 | 85.4 | 100 | 30 | 32 | 0.053 | 107 | 11.1 | 70 | 69.9 | 72.4 | 0.99 | 98.7 | 326.6 | 248.2 | 71 | 675.6 | 1.398 | 486.6 | 33.8 | 122.2 | 40.9 | 79.6 | 15 | 122.2 | 39.1 | 8.207 | 99.9 | 87.9 | 24.5 | 25.5 | 88 | 30 | 0.999 | 68.6 | 101 | 8410 | 29.4 | 119.7 | 34.6 | -2.9 | 20.1 | 0 | 43.9 | 33.8
169440.196 | 240 | 12 | 2499 | 128.1 | 84.6 | 99.9 | 30 | 32 | 0.054 | 107 | 11.2 | 70 | 69.9 | 73.6 | 0.99 | 98.7 | 327.2 | 249 | 70.9 | 675.3 | 1.395 | 488.9 | 33.7 | 123.8 | 41 | 78.8 | 15 | 123.8 | 39.4 | 8.187 | 99.8 | 88.9 | 24.5 | 25.1 | 88 | 30 | 1 | 69 | 101 | 8460 | 29.4 | 122 | 34.5 | -3 | 20.4 | 0 | 43.2 | 33.8
169500.196 | 300 | 12 | 2499 | 128.7 | 85.2 | 99.9 | 30 | 32 | 0.05 | 107 | 11.2 | 70 | 69.9 | 74.5 | 0.992 | 98.7 | 328.4 | 250.2 | 70.8 | 675.5 | 1.387 | 491.7 | 33.8 | 122.3 | 41 | 79.6 | 15.1 | 122.3 | 39.4 | 8.193 | 99.8 | 88.7 | 24.5 | 25.5 | 88 | 30 | 0.999 | 69 | 101 | 8510 | 29.4 | 118.4 | 34.5 | -3 | 19.8 | 0 | 44.1 | 33.8
169560.196 | 360 | 12 | 2502 | 129.1 | 85.4 | 100.1 | 30 | 32 | 0.047 | 107 | 11.2 | 70 | 69.9 | 73.9 | 0.989 | 98.6 | 327.8 | 249.7 | 70.9 | 675.7 | 1.346 | 487.3 | 33.8 | 122 | 41.2 | 79.6 | 15 | 122 | 39.5 | 8.233 | 99.8 | 85.7 | 24.5 | 25.5 | 88 | 30 | 1.003 | 69 | 97 | 8600 | 29.4 | 121.4 | 34.6 | -3 | 20.1 | 0 | 44 | 33.8
169620.196 | 420 | 12 | 2500 | 128.4 | 84.9 | 100.1 | 30 | 32 | 0.047 | 107 | 11.2 | 70 | 69.9 | 73.2 | 0.99 | 98.7 | 327.5 | 249.5 | 71.1 | 675.5 | 1.344 | 488.8 | 33.7 | 123.1 | 40.8 | 79.1 | 15 | 123.1 | 39 | 8.193 | 99.6 | 83.6 | 24.5 | 25.5 | 88 | 30 | 1 | 69 | 101 | 8380 | 29.4 | 121.7 | 34.6 | -3 | 19.9 | 0 | 43.6 | 33.8
169680.196 | 480 | 12 | 2503 | 129.3 | 84.7 | 100 | 30 | 32 | 0.049 | 107 | 11.3 | 70 | 70 | 73.3 | 0.99 | 98.7 | 328.9 | 251.1 | 70.9 | 675.7 | 1.354 | 489.3 | 33.9 | 121.5 | 41.1 | 79 | 15 | 121.4 | 39.1 | 8.239 | 99.5 | 83.5 | 24.5 | 25.5 | 88 | 30 | 0.998 | 68.6 | 101 | 8410 | 29.4 | 119.4 | 34.7 | -3 | 19.4 | 0 | 44.6 | 33.8
169740.196 | 540 | 12 | 2499 | 128.3 | 85 | 99.9 | 30 | 32 | 0.048 | 107 | 11.3 | 70 | 69.9 | 73.7 | 0.991 | 98.7 | 329.3 | 251.5 | 70.9 | 675.9 | 1.301 | 490 | 33.7 | 123 | 41.1 | 79.3 | 15 | 123 | 39.1 | 8.234 | 99.7 | 84.4 | 24.5 | 25.1 | 88 | 30 | 1.001 | 68.6 | 101 | 8380 | 29.4 | 118.4 | 34.7 | -3.1 | 19.5 | 0 | 44 | 33.8
169800.196 | 600 | 12 | 2500 | 128.7 | 85.4 | 100 | 30 | 32 | 0.05 | 107 | 11.3 | 70 | 69.9 | 74.4 | 0.992 | 98.7 | 329.4 | 251.7 | 71 | 676.2 | 1.284 | 489.1 | 33.8 | 121.7 | 41.2 | 79.6 | 15 | 121.7 | 39.1 | 8.237 | 99.6 | 85.8 | 24.5 | 25.5 | 88 | 30 | 1.002 | 68.6 | 97 | 8430 | 29.4 | 121.4 | 34.5 | -2.9 | 19.5 | 0 | 44.3 | 33.8
169860.196 | 660 | 12 | 2500 | 128.4 | 85.4 | 100.2 | 30 | 32.1 | 0.049 | 107 | 11.3 | 70 | 69.8 | 75.5 | 0.989 | 98.7 | 328.9 | 251.1 | 71.2 | 676.3 | 1.295 | 490.4 | 33.7 | 123 | 41.4 | 79.7 | 15 | 123 | 39.5 | 8.236 | 99.8 | 87.1 | 24.5 | 25.1 | 88 | 30 | 0.999 | 68.6 | 101 | 8430 | 29.4 | 121.4 | 34.7 | -3.1 | 20.6 | 0 | 43.5 | 33.8
169920.196 | 720 | 12 | 2499 | 128.3 | 84.8 | 99.9 | 30 | 32 | 0.05 | 107 | 11.4 | 70 | 70 | 75.8 | 0.99 | 98.7 | 329.5 | 251.8 | 71.1 | 675.9 | 1.262 | 489.3 | 33.7 | 122.8 | 41.3 | 79 | 14.9 | 122.8 | 39.5 | 8.237 | 99.6 | 85.6 | 24.5 | 25.5 | 88 | 30 | 1.001 | 68.6 | 97 | 8480 | 29.4 | 121 | 34.6 | -3 | 20.3 | 0 | 44 | 33.8
169980.196 | 780 | 12 | 2501 | 129 | 84.6 | 99.9 | 30 | 32 | 0.049 | 107 | 11.4 | 70 | 70.1 | 74.6 | 0.99 | 98.7 | 330.7 | 253.1 | 70.9 | 676.4 | 1.219 | 487.7 | 33.8 | 121.8 | 41.7 | 78.9 | 15 | 121.8 | 39.5 | 8.257 | 99.5 | 82 | 24.5 | 25.5 | 88 | 30 | 0.999 | 68.6 | 101 | 8530 | 29.4 | 119.7 | 34.6 | -3 | 19.6 | 0 | 44.7 | 33.8
170040.196 | 840 | 12 | 2502 | 129.1 | 85 | 100 | 30 | 32 | 0.05 | 107 | 11.4 | 70 | 69.9 | 73.8 | 0.99 | 98.7 | 330.6 | 253.1 | 70.9 | 676.3 | 1.202 | 489.9 | 33.8 | 121.8 | 41.4 | 79.2 | 15 | 121.8 | 39.3 | 8.271 | 99.5 | 80.5 | 24.5 | 25.5 | 88 | 30 | 1.001 | 68.6 | 101 | 8360 | 29.4 | 119.7 | 34.5 | -3.1 | 19.8 | 0 | 44.3 | 33.8
170100.196 | 900 | 12 | 2501 | 128.9 | 85.4 | 100.1 | 30 | 32 | 0.048 | 107 | 11.4 | 70 | 70 | 74.2 | 0.992 | 98.7 | 330.5 | 252.9 | 71 | 676.5 | 1.203 | 486.9 | 33.8 | 121.2 | 41.2 | 79.7 | 15 | 121.1 | 39.5 | 8.26 | 99.5 | 81.4 | 24.5 | 25.5 | 88 | 30 | 1.003 | 68.6 | 101 | 8460 | 29.4 | 116.8 | 34.6 | -2.9 | 19.2 | 0 | 44.7 | 33.8
170160.196 | 960 | 12 | 2498 | 128.2 | 85.5 | 100.1 | 30 | 32 | 0.05 | 107 | 11.4 | 70 | 69.9 | 74.9 | 0.99 | 98.7 | 330.1 | 252.6 | 71.2 | 676.1 | 1.2 | 487.9 | 33.7 | 122.6 | 40.9 | 79.6 | 15 | 122.6 | 39.3 | 8.258 | 99.7 | 83.3 | 24.5 | 25.5 | 88 | 30 | 0.999 | 68.6 | 101 | 8580 | 29.4 | 118.8 | 34.6 | -3 | 20.8 | 0 | 43.9 | 33.8
170220.196 | 1020 | 12 | 2501 | 129 | 84.7 | 99.9 | 30 | 32 | 0.045 | 107 | 11.4 | 70 | 69.8 | 76 | 0.99 | 98.7 | 331.3 | 253.7 | 71 | 677.4 | 1.192 | 486.1 | 33.9 | 119.9 | 41.3 | 78.9 | 15 | 119.9 | 39.2 | 8.243 | 99.6 | 84.9 | 24.5 | 26.3 | 88 | 30 | 1 | 69 | 97 | 8380 | 29.4 | 119.4 | 34.5 | -3 | 19.9 | 0 | 45.2 | 33.8
170280.196 | 1080 | 12 | 2499 | 128.5 | 84.6 | 99.9 | 30 | 32 | 0.049 | 107 | 11.4 | 70 | 70 | 77 | 0.991 | 98.7 | 332.2 | 254.8 | 70.8 | 676.3 | 1.174 | 486.6 | 33.8 | 121 | 41.1 | 78.9 | 15 | 121 | 39.1 | 8.235 | 99.4 | 86.4 | 24.5 | 25.9 | 87 | 30 | 0.999 | 68.6 | 101 | 8290 | 29.4 | 116.5 | 34.7 | -2.9 | 19.4 | 0 | 44.5 | 33.8
170340.196 | 1140 | 12 | 2501 | 129 | 85.2 | 100.1 | 30 | 32 | 0.046 | 107 | 11.4 | 70 | 69.9 | 76.5 | 0.988 | 98.7 | 331.6 | 254.3 | 70.9 | 676.9 | 1.147 | 489.7 | 33.8 | 120.6 | 41.4 | 79.5 | 14.9 | 120.6 | 39.3 | 8.263 | 99.4 | 83.4 | 24.5 | 25.9 | 88 | 30 | 1.001 | 68.6 | 100 | 8310 | 29.4 | 116.5 | 34.5 | -2.9 | 19.8 | 0 | 44.9 | 33.8
170400.196 | 1200 | 12 | 2498 | 128.5 | 85.5 | 100.2 | 30 | 32 | 0.05 | 107 | 11.3 | 70 | 70 | 75.2 | 0.99 | 98.7 | 331 | 253.6 | 71.2 | 676.5 | 1.164 | 487.8 | 33.8 | 121.4 | 41.3 | 79.8 | 15 | 121.4 | 39.1 | 8.249 | 99.6 | 80.4 | 24.5 | 25.5 | 88 | 30 | 1 | 68.6 | 100 | 8210 | 29.4 | 119.4 | 34.5 | -3 | 20.3 | 0 | 43.6 | 33.8
170460.196 | 1260 | 12 | 2499 | 128 | 85.1 | 99.8 | 30 | 32 | 0.057 | 107 | 11.3 | 70 | 70 | 74.8 | 0.991 | 98.7 | 332.2 | 254.9 | 71.1 | 675.5 | 1.161 | 488.8 | 33.6 | 122.9 | 41.3 | 79.2 | 15 | 122.9 | 39.2 | 8.241 | 99.4 | 80.6 | 24.5 | 25.5 | 88 | 30 | 1 | 68.6 | 100 | 8190 | 29.4 | 119.1 | 34.7 | -3 | 20.9 | 0 | 43.8 | 33.8
170520.196 | 1320 | 12 | 2500 | 128 | 84.7 | 100 | 30 | 32 | 0.056 | 107 | 11.2 | 70 | 69.9 | 75.3 | 0.99 | 98.7 | 332.2 | 255 | 71.1 | 674.8 | 1.149 | 489.3 | 33.6 | 122.8 | 41.2 | 78.7 | 15 | 122.8 | 38.9 | 8.242 | 99.4 | 82.2 | 24.5 | 25.1 | 88 | 30 | 1 | 68.6 | 97 | 8630 | 29.4 | 121 | 34.5 | -3 | 20.6 | 0 | 43.4 | 33.8
170580.196 | 1380 | 12 | 2500 | 128.5 | 84.7 | 100 | 30 | 32 | 0.049 | 107 | 11.2 | 70 | 69.9 | 76.1 | 0.992 | 98.7 | 332.7 | 255.7 | 71 | 675.5 | 1.128 | 489.4 | 33.8 | 120.5 | 40.9 | 78.9 | 14.9 | 120.4 | 38.9 | 8.257 | 99.4 | 83.9 | 24.5 | 25.9 | 88 | 30 | 0.998 | 68.6 | 100 | 8580 | 29.4 | 118.1 | 34.5 | -3 | 19.4 | 0 | 45.1 | 33.9
170640.196 | 1440 | 12 | 2500 | 128.8 | 85.1 | 100.2 | 30 | 32 | 0.047 | 107 | 11.2 | 70 | 69.9 | 77.1 | 0.99 | 98.7 | 332 | 255.1 | 71.1 | 676.3 | 1.131 | 488.8 | 33.8 | 120.6 | 41 | 79.4 | 15 | 120.6 | 39.1 | 8.278 | 99.3 | 85.5 | 24.5 | 25.5 | 88 | 30 | 1.003 | 68.6 | 97 | 8460 | 29.4 | 116.5 | 34.7 | -3 | 19.5 | 0 | 44.9 | 33.9
170700.196 | 1500 | 12 | 2502 | 129.1 | 85.4 | 100 | 30 | 32 | 0.046 | 107 | 11.2 | 70 | 69.8 | 78.1 | 0.99 | 98.7 | 332.6 | 255.4 | 71.1 | 677 | 1.091 | 487.6 | 33.9 | 120.4 | 41 | 79.6 | 15 | 120.4 | 39.3 | 8.284 | 99.3 | 87.1 | 24.5 | 25.9 | 88 | 30 | 1 | 68.6 | 100 | 8530 | 29.4 | 118.1 | 34.6 | -2.9 | 19.8 | 0 | 44.9 | 33.9
170760.196 | 1560 | 12 | 2500 | 129.5 | 85.2 | 100 | 30 | 32 | 0.048 | 107 | 11.2 | 70 | 70 | 77.7 | 0.99 | 98.7 | 333.3 | 256 | 71.1 | 677.8 | 1.069 | 487.3 | 34 | 119.1 | 41.3 | 79.4 | 15 | 119 | 39.3 | 8.299 | 99.4 | 84.2 | 24.5 | 26.3 | 88 | 30 | 1 | 68.6 | 101 | 8430 | 29.4 | 114.9 | 34.6 | -3 | 19.7 | 0 | 45.6 | 33.8
170820.196 | 1620 | 12 | 2500 | 128.7 | 85 | 100 | 30 | 32.1 | 0.05 | 107 | 11.2 | 70 | 70 | 76.4 | 0.99 | 98.7 | 333.4 | 256.4 | 71.1 | 677.1 | 1.08 | 489.2 | 33.8 | 120.6 | 42 | 79.2 | 15 | 120.6 | 39.8 | 8.265 | 99.3 | 81.2 | 24.5 | 25.9 | 88 | 30 | 1.001 | 68.2 | 97 | 8530 | 29.4 | 119.1 | 34.6 | -2.9 | 20.4 | 0 | 44.5 | 33.8
170880.196 | 1680 | 12 | 2500 | 128.9 | 84.9 | 99.9 | 30 | 32 | 0.05 | 107 | 11.1 | 70 | 69.9 | 75.9 | 0.991 | 98.7 | 333.9 | 256.8 | 71 | 677.5 | 1.082 | 490.2 | 33.8 | 119.7 | 41.5 | 79.1 | 15 | 119.7 | 39.4 | 8.291 | 99.2 | 81.3 | 24.5 | 25.9 | 88 | 30 | 1.004 | 68.2 | 96 | 8530 | 29.4 | 119.7 | 34.6 | -3.1 | 19.6 | 0 | 45.2 | 33.8
170940.196 | 1740 | 12 | 2501 | 128.8 | 84.9 | 99.9 | 30 | 32 | 0.055 | 107 | 11.1 | 70 | 69.9 | 76.3 | 0.99 | 98.7 | 334.3 | 257.3 | 70.9 | 677.2 | 1.088 | 493.9 | 33.8 | 120.3 | 41.6 | 79.1 | 15 | 120.2 | 39.3 | 8.266 | 99.2 | 82.7 | 24.5 | 25.5 | 88 | 30 | 1 | 68.2 | 100 | 8530 | 29 | 119.7 | 34.6 | -2.9 | 19.8 | 0 | 44.9 | 33.8
171000.196 | 1800 | 12 | 2499 | 128.8 | 84.9 | 100.1 | 30 | 32 | 0.05 | 107 | 11.1 | 70 | 69.9 | 77.1 | 0.991 | 98.7 | 334.1 | 257.1 | 71 | 677.8 | 1.079 | 491.1 | 33.8 | 119.7 | 41.4 | 79.1 | 15 | 119.7 | 39.2 | 8.262 | 99.2 | 84.4 | 24.5 | 25.9 | 88 | 30 | 1.001 | 68.2 | 100 | 8630 | 29 | 119.4 | 34.6 | -3.1 | 20.5 | 0 | 44.8 | 33.8
171060.196 | 1860 | 12 | 2500 | 129.3 | 84.9 | 100.2 | 30 | 32 | 0.047 | 107 | 11.1 | 70 | 70 | 78 | 0.992 | 98.7 | 334.1 | 257.1 | 71.1 | 678.5 | 1.086 | 488.5 | 34 | 118.1 | 41.3 | 79.1 | 15 | 118.1 | 39.2 | 8.283 | 99.2 | 86.2 | 24.5 | 25.9 | 88 | 30 | 1 | 68.2 | 97 | 8510 | 29 | 117.8 | 34.4 | -3 | 19.4 | 0 | 45.8 | 33.8
171120.196 | 1920 | 12 | 2500 | 128.3 | 84.9 | 99.9 | 30 | 32 | 0.053 | 107 | 11.1 | 70 | 70 | 79 | 0.99 | 98.7 | 335.1 | 258.2 | 71 | 677.1 | 1.073 | 490.8 | 33.7 | 120.4 | 41.3 | 79.1 | 15 | 120.3 | 39.5 | 8.272 | 99 | 87.8 | 24.5 | 25.9 | 88 | 30 | 1.002 | 68.2 | 97 | 8650 | 29 | 120.1 | 34.6 | -3 | 19.6 | 0 | 44.7 | 33.8
171180.196 | 1980 | 12 | 2500 | 128.4 | 84.9 | 100 | 30 | 32 | 0.048 | 107 | 11.1 | 70 | 70 | 78.2 | 0.991 | 98.7 | 334.8 | 258.1 | 71 | 677 | 1.077 | 487 | 33.7 | 119.7 | 41.4 | 79.1 | 15 | 119.7 | 39.8 | 8.252 | 99 | 84.7 | 24.5 | 25.9 | 88 | 30 | 1 | 68.2 | 100 | 8630 | 29 | 119.4 | 34.5 | -3 | 19.7 | 0 | 45.1 | 33.8
171240.196 | 2040 | 12 | 2501 | 129 | 85 | 100.1 | 30 | 32.1 | 0.043 | 107 | 11.1 | 70 | 70 | 76.9 | 0.99 | 98.7 | 335.4 | 258.3 | 71 | 677.5 | 1.06 | 483.7 | 33.8 | 119.1 | 41.8 | 79.3 | 15 | 119 | 39.7 | 8.281 | 99.1 | 81.9 | 24.5 | 25.9 | 88 | 30 | 1.001 | 68.6 | 96 | 8530 | 29 | 116.8 | 34.6 | -3 | 20 | 0 | 44.7 | 33.8
171300.196 | 2100 | 12 | 2500 | 128.1 | 85.2 | 100.1 | 30 | 32 | 0.049 | 107 | 11.2 | 70 | 70 | 76.6 | 0.99 | 98.7 | 334.5 | 257.8 | 71.2 | 677 | 1.069 | 485.5 | 33.7 | 120.5 | 41.7 | 79.4 | 15 | 120.5 | 39.3 | 8.252 | 98.9 | 81.9 | 24.5 | 25.5 | 88 | 30 | 0.999 | 68.6 | 96 | 8460 | 29 | 118.4 | 34.5 | -2.9 | 20.1 | 0 | 44.6 | 33.8
171360.196 | 2160 | 12 | 2501 | 129.1 | 85.3 | 99.9 | 30 | 32 | 0.025 | 107 | 11.2 | 70 | 70 | 77 | 0.994 | 98.7 | 336.3 | 259.2 | 71.1 | 676.9 | 1.731 | 486.7 | 33.9 | 120.5 | 41.7 | 79.5 | 15 | 120.5 | 39.5 | 8.355 | 99 | 83.1 | 24.5 | 25.5 | 88 | 30 | 1.006 | 68.2 | 100 | 8580 | 29 | 116.5 | 34.5 | -3 | 20.6 | 0 | 44.5 | 33.8
171420.196 | 2220 | 12 | 2501 | 130.5 | 85.5 | 100 | 30 | 32 | 0.052 | 107 | 11.3 | 70 | 69.9 | 77.8 | 0.989 | 98.7 | 334.3 | 257.6 | 71.2 | 679.3 | 0.253 | 481.4 | 34.2 | 119.8 | 41.6 | 79.6 | 15.1 | 119.7 | 39.6 | 8.607 | 98.7 | 85 | 24.5 | 25.9 | 88 | 30 | 1.001 | 68.2 | 99 | 8580 | 29 | 117.5 | 34.6 | -3 | 19.8 | 0 | 44.3 | 33.8
171480.196 | 2280 | 12 | 2499 | 127.3 | 85 | 100.1 | 30 | 32 | 0.048 | 107 | 11.3 | 70 | 70 | 78.8 | 0.991 | 98.7 | 335.1 | 258.2 | 71.2 | 678 | 1.049 | 488 | 33.4 | 120.2 | 41.6 | 79.2 | 15 | 120.2 | 39.6 | 8.243 | 98.6 | 86.7 | 24.5 | 25.5 | 88 | 30 | 1.003 | 67.8 | 96 | 8510 | 29 | 118.4 | 34.7 | -3 | 20.6 | 0 | 44.8 | 33.9
171540.196 | 2340 | 12 | 2500 | 127.1 | 84.6 | 99.9 | 30 | 32.1 | 0.048 | 107 | 11.3 | 70 | 70.2 | 78.7 | 0.991 | 98.7 | 336.5 | 259.5 | 71 | 675.9 | 1.052 | 489.9 | 33.4 | 120.1 | 42.1 | 78.7 | 15 | 120 | 39.8 | 8.192 | 98.4 | 84.7 | 24.5 | 25.5 | 88 | 30 | 1 | 67.8 | 100 | 8380 | 29 | 117.8 | 34.5 | -3 | 19.4 | 0 | 44.5 | 33.8
171600.196 | 2400 | 12 | 2502 | 127.7 | 84.7 | 100 | 30 | 32.1 | 0.072 | 107 | 11.3 | 70 | 70.1 | 77 | 0.99 | 98.7 | 336.7 | 259.9 | 71 | 675.9 | 1.085 | 489.5 | 33.5 | 119.9 | 42 | 79 | 15 | 119.9 | 39.7 | 8.242 | 98.4 | 81.1 | 24.5 | 25.5 | 88 | 30 | 1.001 | 67.8 | 100 | 8410 | 29 | 117.8 | 34.6 | -3 | 19.4 | 0 | 44.8 | 33.8
171660.196 | 2460 | 12 | 2503 | 127.7 | 85.2 | 100.1 | 30 | 31.9 | 0.038 | 107 | 11.3 | 70 | 70.1 | 76.2 | 0.991 | 98.7 | 336.4 | 259.6 | 71 | 675.4 | 1.026 | 490.1 | 33.4 | 120.3 | 41.9 | 79.4 | 15 | 120.2 | 39.7 | 8.21 | 98.5 | 80.6 | 24.5 | 25.9 | 88 | 30 | 1.003 | 67.8 | 96 | 8510 | 29 | 119.7 | 34.6 | -3 | 19.5 | 0 | 44.6 | 33.8
171720.196 | 2520 | 12 | 2500 | 127.7 | 85.4 | 100.1 | 30 | 31.9 | 0.05 | 107 | 11.4 | 70 | 70 | 76.5 | 0.99 | 98.8 | 335.9 | 259.1 | 71.2 | 675.3 | 1.039 | 489.8 | 33.5 | 120 | 41.8 | 79.6 | 15 | 120 | 39.5 | 8.228 | 98.6 | 81.8 | 24.5 | 25.5 | 88 | 30 | 1 | 67.8 | 100 | 8510 | 29 | 115.2 | 34.5 | -3 | 19.4 | 0 | 44.6 | 33.8
171780.196 | 2580 | 12 | 2500 | 127.2 | 85.2 | 99.9 | 29.9 | 32 | 0.05 | 107 | 11.3 | 70 | 70.1 | 77.4 | 0.99 | 98.7 | 336.5 | 259.7 | 71 | 674.5 | 1.07 | 490.2 | 33.4 | 121 | 41.8 | 79.3 | 15 | 121 | 39.6 | 8.201 | 98.5 | 84 | 24.5 | 25.5 | 88 | 30 | 0.999 | 67.8 | 99 | 8650 | 29 | 116.8 | 34.5 | -2.9 | 20 | 0 | 44.1 | 33.8
171840.196 | 2640 | 12 | 2501 | 127.5 | 85 | 99.9 | 30 | 32 | 0.048 | 107 | 11.3 | 70 | 70 | 78.4 | 0.991 | 98.8 | 337.2 | 260.3 | 71 | 674.2 | 1.021 | 491.8 | 33.4 | 121.3 | 42.1 | 79.1 | 15 | 121.3 | 39.9 | 8.225 | 98.4 | 85.9 | 24.5 | 25.5 | 88 | 30 | 0.999 | 67.8 | 100 | 8260 | 29.4 | 116.8 | 34.6 | -2.9 | 19.2 | 0 | 44.3 | 33.9
171900.196 | 2700 | 12 | 2502 | 127.3 | 84.8 | 100 | 30 | 32.1 | 0.052 | 107 | 11.3 | 70 | 70.1 | 79.1 | 0.989 | 98.7 | 337.4 | 260.5 | 71 | 673.9 | 1.049 | 490 | 33.4 | 121.1 | 42.1 | 79 | 15 | 121.1 | 40.1 | 8.227 | 98.4 | 86.3 | 24.5 | 25.1 | 88 | 30 | 1.001 | 67.8 | 96 | 8550 | 29 | 118.4 | 34.5 | -3 | 19.3 | 0 | 44.1 | 33.8
171960.196 | 2760 | 12 | 2501 | 129.6 | 84.9 | 100.1 | 30 | 32 | 0.047 | 107 | 11.2 | 70 | 70 | 77.8 | 0.99 | 98.7 | 336.7 | 260 | 71 | 675 | 1.052 | 492.3 | 34 | 121.1 | 42.3 | 79 | 15.1 | 121.1 | 40 | 8.329 | 99.5 | 82.6 | 24.5 | 25.5 | 88 | 30 | 1 | 68.6 | 101 | 8380 | 29 | 116.5 | 34.5 | -2.9 | 19.4 | 0 | 44.2 | 33.9
172020.196 | 2820 | 12 | 2501 | 129.4 | 84.9 | 100.1 | 30.1 | 32 | 0.054 | 107 | 11.2 | 70 | 70.1 | 76.5 | 0.99 | 98.7 | 336.4 | 259.9 | 71.2 | 675.2 | 1.059 | 492.3 | 33.9 | 121.8 | 42 | 79 | 15 | 121.8 | 39.8 | 8.332 | 99.7 | 80.5 | 24.5 | 25.5 | 88 | 30 | 0.999 | 69 | 97 | 8580 | 29 | 119.1 | 34.4 | -3 | 19.8 | 0 | 43.9 | 33.9
172080.196 | 2880 | 12 | 2499 | 128.8 | 84.9 | 99.9 | 30 | 32 | 0.052 | 107 | 11.2 | 70 | 70 | 76.5 | 0.991 | 98.8 | 337.2 | 260.6 | 71.1 | 675.3 | 1.044 | 497.8 | 33.9 | 122.1 | 41.2 | 79.1 | 15 | 122.1 | 39.3 | 8.326 | 99.8 | 81.3 | 24.5 | 25.5 | 88 | 30 | 1.001 | 68.6 | 101 | 8550 | 29 | 120.4 | 34.5 | -3 | 20.4 | 0 | 43.5 | 33.9
172140.196 | 2940 | 12 | 2502 | 129.8 | 85 | 99.9 | 30 | 31.9 | 0.05 | 107 | 11.1 | 70 | 70 | 77.1 | 0.991 | 98.8 | 337.5 | 261 | 71 | 675.2 | 1.039 | 499.9 | 34 | 121.1 | 41.5 | 79.2 | 15 | 121.1 | 39.2 | 8.353 | 99.6 | 83.3 | 24.5 | 25.9 | 88 | 30 | 1.003 | 68.6 | 97 | 8600 | 29 | 118.4 | 34.5 | -2.9 | 19.2 | 0 | 44.1 | 33.8
172200.196 | 3000 | 12 | 2501 | 130.1 | 85 | 100 | 30 | 32 | 0.048 | 107 | 11.1 | 70 | 70 | 78.1 | 0.989 | 98.8 | 337.4 | 260.9 | 71.1 | 675.2 | 1.046 | 498.3 | 34.1 | 121 | 41.6 | 79.2 | 15 | 121 | 39.1 | 8.368 | 99.7 | 85.4 | 24.5 | 25.9 | 88 | 30 | 1 | 68.6 | 97 | 8580 | 29 | 118.8 | 34.6 | -3.1 | 19.7 | 0 | 44.4 | 33.8
172260.196 | 3060 | 12 | 2499 | 128.8 | 85 | 100 | 30 | 32 | 0.05 | 107 | 11.1 | 70 | 70.1 | 79 | 0.991 | 98.7 | 337.2 | 260.8 | 71.1 | 675.2 | 1.051 | 494.2 | 33.9 | 121.8 | 41.7 | 79.2 | 15 | 121.7 | 39.3 | 8.331 | 99.7 | 87.2 | 24.5 | 25.5 | 88 | 30 | 1.001 | 69 | 101 | 8650 | 29 | 119.4 | 34.6 | -2.9 | 19.8 | 0 | 43.8 | 33.8
172320.196 | 3120 | 12 | 2499 | 127.1 | 85.1 | 100.1 | 30 | 32 | 0.051 | 107 | 11 | 70 | 70.2 | 78.3 | 0.991 | 98.7 | 337.5 | 260.9 | 71.1 | 674.4 | 1.021 | 497.2 | 33.4 | 121.4 | 41.2 | 79.3 | 15 | 121.4 | 39.4 | 8.224 | 98.5 | 83.8 | 24.5 | 25.9 | 88 | 30 | 1 | 67.8 | 96 | 8430 | 29 | 118.8 | 34.5 | -2.9 | 19.4 | 0 | 43.8 | 33.8
172380.196 | 3180 | 12 | 2500 | 127.3 | 85 | 99.9 | 30 | 32 | 0.052 | 107 | 11 | 70 | 70 | 76.9 | 0.99 | 98.7 | 338.4 | 261.6 | 71.1 | 674.4 | 1.035 | 489.9 | 33.4 | 121.5 | 41 | 79.2 | 15 | 121.5 | 38.8 | 8.236 | 98.5 | 80.5 | 24.5 | 25.5 | 88 | 30 | 1.002 | 67.8 | 96 | 8580 | 29 | 119.1 | 34.7 | -2.9 | 20 | 0 | 43.7 | 33.8
172440.196 | 3240 | 12 | 2502 | 127.6 | 85 | 99.9 | 30 | 32 | 0.049 | 107 | 11 | 70 | 70 | 76.4 | 0.991 | 98.8 | 339 | 262.3 | 71 | 674 | 1.034 | 486 | 33.5 | 120.4 | 40.9 | 79.2 | 15 | 120.3 | 38.7 | 8.243 | 98.5 | 80.5 | 24.5 | 25.5 | 88 | 30 | 1.001 | 67.8 | 100 | 8380 | 29 | 117.8 | 34.6 | -3.1 | 19.3 | 0 | 44.2 | 33.8
172500.196 | 3300 | 12 | 2499 | 127.1 | 85 | 100 | 30 | 32 | 0.046 | 107 | 10.9 | 70 | 70.1 | 76.7 | 0.989 | 98.8 | 338.3 | 261.9 | 71 | 673.8 | 1.024 | 487.1 | 33.4 | 121.4 | 41 | 79.1 | 15 | 121.4 | 38.7 | 8.243 | 98.5 | 81.9 | 24.5 | 25.1 | 88 | 30 | 1 | 67.8 | 96 | 8580 | 29 | 119.1 | 34.6 | -3 | 20.2 | 0 | 43.5 | 33.8
172560.196 | 3360 | 12 | 2501 | 127.5 | 85 | 100 | 30 | 32 | 0.05 | 107 | 10.9 | 70 | 70.1 | 77.6 | 0.991 | 98.8 | 338.6 | 262.1 | 71.2 | 673.8 | 1.015 | 487.2 | 33.5 | 121 | 41.1 | 79.2 | 15 | 120.9 | 38.7 | 8.226 | 98.5 | 84.2 | 24.5 | 25.5 | 88 | 30 | 1.003 | 67.8 | 96 | 8510 | 29 | 118.4 | 34.6 | -2.9 | 19.6 | 0 | 44.1 | 33.8
172620.196 | 3420 | 12 | 2501 | 127.8 | 85.1 | 100.2 | 30 | 32 | 0.048 | 107 | 11 | 70 | 70 | 78.6 | 0.992 | 98.8 | 338.3 | 261.8 | 71.2 | 673.5 | 1.013 | 488.7 | 33.5 | 120.8 | 41.2 | 79.3 | 15 | 120.8 | 38.8 | 8.22 | 98.4 | 86.3 | 24.5 | 25.5 | 88 | 30 | 1 | 67.8 | 99 | 8430 | 29 | 116.5 | 34.6 | -2.9 | 19.5 | 0 | 44.4 | 33.8
172680.196 | 3480 | 12 | 2501 | 127.6 | 85.1 | 99.9 | 30 | 32 | 0.048 | 107 | 11 | 70 | 70 | 79 | 0.989 | 98.8 | 338.8 | 262.4 | 71.1 | 673.8 | 1.005 | 489.6 | 33.5 | 121.1 | 41.6 | 79.3 | 15 | 121 | 39 | 8.266 | 98.4 | 85.7 | 24.5 | 25.1 | 88 | 30 | 1.002 | 67.8 | 96 | 8650 | 29 | 118.4 | 34.7 | -2.9 | 19.8 | 0 | 44.1 | 33.8
172740.196 | 3540 | 12 | 2500 | 127.1 | 85.2 | 99.9 | 30 | 32 | 0.045 | 107 | 11 | 70 | 70 | 77.5 | 0.99 | 98.7 | 339 | 262.6 | 71.1 | 674.1 | 0.989 | 489.9 | 33.4 | 121 | 41.1 | 79.4 | 15 | 121 | 39 | 8.241 | 98.4 | 81.9 | 24.5 | 25.1 | 88 | 30 | 1.002 | 67.8 | 96 | 8550 | 29 | 118.8 | 34.6 | -2.9 | 19.7 | 0 | 44 | 33.8
172800.196 | 3600 | 12 | 2501 | 127.3 | 85.3 | 100.1 | 30 | 32 | 0.052 | 107 | 11 | 70 | 70.1 | 76.4 | 0.991 | 98.8 | 339 | 262.5 | 71.1 | 673.9 | 0.992 | 490.6 | 33.4 | 121.8 | 40.9 | 79.4 | 15.1 | 121.7 | 38.6 | 8.23 | 98.5 | 80.2 | 24.5 | 25.1 | 88 | 30 | 1.003 | 67.8 | 99 | 8290 | 29.4 | 119.7 | 34.7 | -2.9 | 20.2 | 0 | 44 | 33.9
183660.196 | 60 | 13 | 2499 | 128.1 | 85.6 | 100 | 30 | 32 | 0.055 | 107 | 11.2 | 70 | 69.9 | 66.1 | 0.988 | 98.5 | 322.3 | 244 | 71 | 674.8 | 1.492 | 501.6 | 33.7 | 124.1 | 37.8 | 80.2 | 15 | 124.2 | 36.3 | 8.192 | 99.5 | 84.8 | 24.5 | 24.7 | 88 | 30 | 1 | 68.2 | 100 | 8190 | 29.4 | 122 | 34.5 | 0 | 20 | 0 | 43.6 | 33.7
183720.196 | 120 | 13 | 2499 | 128.4 | 85.7 | 100.2 | 29.9 | 32 | 0.051 | 107.1 | 11.2 | 70 | 70 | 67.4 | 0.991 | 98.5 | 322.3 | 243.9 | 71.1 | 675.2 | 1.476 | 501.9 | 33.7 | 123 | 37.9 | 80 | 15 | 123 | 36.4 | 8.185 | 99.7 | 85.6 | 24.5 | 25.5 | 89 | 30 | 1.002 | 68.2 | 101 | 8430 | 29.4 | 121.4 | 34.7 | 0 | 19.8 | 0 | 43.7 | 33.6
183780.196 | 180 | 13 | 2500 | 128.3 | 84.8 | 100 | 30 | 32 | 0.049 | 106.9 | 11.1 | 70 | 70 | 68.6 | 0.99 | 98.5 | 323.4 | 245.2 | 70.9 | 675 | 1.435 | 499.4 | 33.7 | 123.7 | 37.6 | 79.1 | 15 | 123.7 | 36.2 | 8.19 | 99.5 | 86.4 | 24.5 | 25.1 | 88 | 30 | 0.999 | 68.2 | 101 | 8410 | 29.4 | 122 | 34.5 | 0 | 20.2 | 0 | 43 | 33.7
183840.196 | 240 | 13 | 2500 | 128.6 | 85.6 | 99.9 | 30 | 32 | 0.051 | 106.9 | 11.1 | 70 | 69.9 | 70.1 | 0.991 | 98.6 | 324.1 | 245.9 | 70.9 | 674.9 | 1.435 | 499.2 | 33.8 | 123.4 | 37.9 | 79.9 | 15 | 123.4 | 36.4 | 8.199 | 99.5 | 87.2 | 24.5 | 25.1 | 88 | 30 | 1 | 68.2 | 97 | 8430 | 29.4 | 123.3 | 34.5 | 0 | 19.6 | 0 | 43.5 | 33.7
183900.196 | 300 | 13 | 2500 | 128.5 | 85.6 | 100.1 | 30 | 32 | 0.052 | 107 | 11.1 | 70 | 69.9 | 71.1 | 0.991 | 98.6 | 324 | 245.9 | 71 | 674.9 | 1.393 | 500 | 33.7 | 123.3 | 38.3 | 79.9 | 15 | 123.3 | 36.8 | 8.19 | 99.5 | 87.8 | 24.5 | 25.1 | 89 | 30 | 1.001 | 68.2 | 97 | 8510 | 29.4 | 121 | 34.6 | 0 | 20.4 | 0 | 43 | 33.7
183960.196 | 360 | 13 | 2503 | 128.8 | 84.9 | 100.1 | 30 | 32 | 0.051 | 107 | 11.1 | 70 | 70 | 72.1 | 0.989 | 98.6 | 324.7 | 246.7 | 70.9 | 674.8 | 1.419 | 498.6 | 33.7 | 123 | 38.7 | 79.1 | 15 | 123 | 37 | 8.234 | 99.5 | 88.4 | 24.5 | 25.1 | 88 | 30 | 1 | 68.2 | 97 | 8530 | 29 | 120.7 | 34.5 | 0 | 20.4 | 0 | 43.1 | 33.6
184020.196 | 420 | 13 | 2499 | 128.3 | 84.9 | 99.9 | 30 | 32 | 0.047 | 107 | 11 | 70 | 70 | 73.2 | 0.99 | 98.6 | 325.8 | 247.8 | 70.8 | 674.6 | 1.384 | 498.1 | 33.7 | 124 | 38.6 | 79.3 | 15 | 124 | 37 | 8.226 | 99.5 | 89 | 24.5 | 24.7 | 88 | 30 | 1.001 | 68.2 | 100 | 8160 | 29.4 | 121 | 34.5 | 0.1 | 19.3 | 0 | 43.3 | 33.7
184080.196 | 480 | 13 | 2500 | 128.5 | 85.3 | 100 | 30 | 32 | 0.05 | 107 | 11 | 70 | 70 | 74 | 0.992 | 98.6 | 326.1 | 248.1 | 70.8 | 674.9 | 1.353 | 504.5 | 33.7 | 123.5 | 38.1 | 79.7 | 15 | 123.5 | 36.8 | 8.218 | 99.6 | 89.3 | 24.5 | 25.1 | 88 | 30 | 0.998 | 68.2 | 101 | 8550 | 29.4 | 120.4 | 33.6 | 0.1 | 19.8 | 0 | 43.5 | 33.7
184140.196 | 540 | 13 | 2498 | 128.1 | 85.6 | 100.2 | 30 | 32 | 0.048 | 107 | 11 | 70 | 70 | 74.4 | 0.989 | 98.6 | 325.5 | 247.6 | 71 | 674.8 | 1.356 | 505.6 | 33.7 | 123.2 | 38.4 | 79.9 | 15.1 | 123.2 | 36.7 | 8.222 | 99.4 | 89 | 24.5 | 25.1 | 88 | 30 | 1 | 68.2 | 100 | 8210 | 29 | 119.1 | 34.5 | 0 | 19.8 | 0 | 43 | 33.7
184200.196 | 600 | 13 | 2500 | 128.4 | 85.1 | 99.9 | 30 | 32 | 0.049 | 107 | 11 | 70 | 70 | 74.6 | 0.991 | 98.6 | 326.6 | 248.7 | 70.9 | 674.9 | 1.35 | 505.7 | 33.7 | 123.2 | 38.5 | 79.3 | 15 | 123.2 | 36.9 | 8.228 | 99.5 | 88.4 | 24.5 | 25.1 | 88 | 30 | 1.002 | 68.2 | 97 | 8550 | 29 | 121 | 34.5 | 0 | 20.6 | 0 | 42.8 | 33.7
184260.196 | 660 | 13 | 2499 | 127.9 | 84.7 | 99.9 | 30 | 32 | 0.054 | 107 | 11 | 70 | 69.9 | 74.8 | 0.99 | 98.6 | 327.2 | 249.5 | 70.7 | 674.6 | 1.333 | 507.9 | 33.6 | 124.2 | 38.3 | 79 | 15 | 124.2 | 37 | 8.226 | 99.4 | 88 | 24.5 | 24.7 | 88 | 30 | 1.002 | 68.2 | 97 | 8480 | 29.4 | 122.9 | 34.7 | 0.1 | 19.6 | 0 | 43.5 | 33.7
184320.196 | 720 | 13 | 2500 | 128.3 | 84.6 | 100 | 30 | 32 | 0.05 | 107 | 11 | 70 | 70 | 74.8 | 0.991 | 98.6 | 327.6 | 249.9 | 70.8 | 674.2 | 1.322 | 505.4 | 33.7 | 123.6 | 38.3 | 78.9 | 15 | 123.6 | 37.1 | 8.226 | 99.3 | 87.6 | 24.5 | 25.1 | 88 | 30 | 1 | 68.2 | 97 | 8510 | 29 | 123.9 | 34.5 | 0 | 19.6 | 0 | 43.2 | 33.7
184380.196 | 780 | 13 | 2499 | 128.3 | 84.9 | 100.1 | 30 | 32 | 0.051 | 107 | 11 | 70 | 70 | 74.8 | 0.992 | 98.6 | 327.4 | 249.9 | 70.9 | 674.1 | 1.29 | 505.5 | 33.7 | 123.1 | 38.5 | 79.2 | 15 | 123.1 | 37.2 | 8.21 | 99.3 | 87.3 | 24.5 | 25.1 | 88 | 30 | 0.999 | 68.2 | 101 | 8480 | 29 | 121.4 | 33.6 | 0 | 19.8 | 0 | 43.1 | 33.6
184440.196 | 840 | 13 | 2501 | 128.6 | 85.2 | 100.1 | 30 | 31.9 | 0.055 | 107 | 11.1 | 70 | 70 | 74.8 | 0.989 | 98.6 | 327.5 | 250 | 71 | 674.1 | 1.288 | 510.2 | 33.7 | 123.7 | 38.5 | 79.4 | 14.9 | 123.7 | 36.9 | 8.249 | 99.2 | 87.3 | 24.5 | 25.1 | 88 | 30 | 1.002 | 68.2 | 97 | 8510 | 29 | 123.9 | 34.7 | 0 | 20.1 | 0 | 43.5 | 33.7
184500.196 | 900 | 13 | 2500 | 128.4 | 85.5 | 100 | 30 | 31.9 | 0.049 | 107 | 11.1 | 70 | 69.9 | 75.2 | 0.991 | 98.6 | 327.8 | 250.4 | 70.9 | 674.3 | 1.265 | 516.4 | 33.7 | 123.9 | 38.4 | 79.7 | 15 | 123.9 | 37 | 8.244 | 99.2 | 87.5 | 24.5 | 25.1 | 88 | 30 | 1.002 | 67.8 | 97 | 8580 | 29 | 123.6 | 34.6 | 0 | 19.8 | 0 | 43.7 | 33.7
184560.196 | 960 | 13 | 2500 | 128.3 | 85.4 | 100 | 30 | 32 | 0.054 | 107 | 11.1 | 70 | 70 | 75.6 | 0.99 | 98.6 | 328.4 | 250.9 | 70.9 | 674.3 | 1.267 | 518.7 | 33.7 | 123.6 | 38 | 79.6 | 15 | 123.6 | 37.1 | 8.252 | 99.3 | 87.8 | 24.5 | 25.1 | 88 | 30 | 0.999 | 68.2 | 101 | 8360 | 29 | 119.1 | 34.6 | 0.1 | 20.5 | 0 | 43.3 | 33.7
184620.196 | 1020 | 13 | 2500 | 128.3 | 85.1 | 99.9 | 30 | 32 | 0.052 | 107 | 11.2 | 70 | 69.9 | 75.9 | 0.99 | 98.6 | 329.2 | 251.7 | 71 | 674.4 | 1.285 | 518.2 | 33.7 | 122.9 | 38.4 | 79.3 | 15 | 122.9 | 37.2 | 8.249 | 99.3 | 88.1 | 24.5 | 25.1 | 88 | 30 | 1.001 | 68.2 | 97 | 8430 | 29 | 120.7 | 34.6 | 0.1 | 20.6 | 0 | 43.2 | 33.7
184680.196 | 1080 | 13 | 2499 | 127.9 | 84.9 | 100 | 30 | 32 | 0.046 | 107 | 11.2 | 70 | 70 | 76.4 | 0.992 | 98.6 | 329.6 | 252 | 70.8 | 674.8 | 1.257 | 515.8 | 33.6 | 123 | 38.5 | 79.1 | 14.9 | 123 | 36.8 | 8.226 | 99.3 | 88.1 | 24.5 | 25.1 | 88 | 30 | 0.999 | 68.2 | 101 | 8380 | 29 | 118.8 | 34.6 | 0 | 20.6 | 0 | 43 | 33.7
184740.196 | 1140 | 13 | 2501 | 128.6 | 84.8 | 100.1 | 30 | 32 | 0.049 | 107 | 11.2 | 70 | 70 | 76.2 | 0.989 | 98.6 | 329.5 | 252.1 | 70.9 | 674.7 | 1.223 | 514.6 | 33.7 | 123.8 | 38.4 | 79 | 14.9 | 123.8 | 37 | 8.26 | 99.3 | 86.6 | 24.5 | 24.7 | 88 | 30 | 1 | 68.2 | 100 | 8290 | 29 | 120.4 | 34.6 | 0.1 | 19.9 | 0 | 43.1 | 33.7
184800.196 | 1200 | 13 | 2501 | 128.5 | 84.8 | 100.1 | 30 | 32 | 0.044 | 107 | 11.3 | 70 | 70 | 75.8 | 0.991 | 98.6 | 329.5 | 252.2 | 71 | 674.7 | 1.201 | 516.1 | 33.7 | 123.7 | 37.9 | 79 | 15 | 123.7 | 36.7 | 8.232 | 99.1 | 85.3 | 24.5 | 25.1 | 88 | 30 | 1.001 | 68.2 | 101 | 8460 | 29 | 121.4 | 34.6 | 0.1 | 20.1 | 0 | 43.5 | 33.7
184860.196 | 1260 | 13 | 2500 | 128.4 | 84.9 | 99.9 | 30 | 32 | 0.053 | 107 | 11.3 | 70 | 70 | 75.8 | 0.992 | 98.6 | 330.3 | 253 | 70.9 | 674.8 | 1.199 | 514 | 33.8 | 123.4 | 37.8 | 79.1 | 15 | 123.4 | 36.6 | 8.238 | 99.2 | 85.2 | 24.5 | 25.1 | 88 | 30 | 0.999 | 68.2 | 100 | 8430 | 29 | 123.9 | 34.5 | 0 | 19.3 | 0 | 43.4 | 33.7
184920.196 | 1320 | 13 | 2500 | 128.4 | 84.9 | 100 | 30 | 32 | 0.049 | 107 | 11.3 | 70 | 70 | 76.2 | 0.99 | 98.6 | 330.7 | 253.3 | 70.9 | 674.8 | 1.17 | 514.8 | 33.7 | 123.5 | 37.8 | 79.1 | 15.1 | 123.5 | 36.8 | 8.258 | 99.1 | 85.9 | 24.5 | 25.1 | 88 | 30 | 1.002 | 67.8 | 100 | 8330 | 29 | 122 | 34.4 | 0 | 19.3 | 0 | 43.5 | 33.7
184980.196 | 1380 | 13 | 2501 | 128.7 | 85 | 100.1 | 30 | 32.1 | 0.043 | 107 | 11.3 | 70 | 69.9 | 76.7 | 0.991 | 98.6 | 330.8 | 253.2 | 71 | 674.4 | 1.146 | 512.4 | 33.7 | 123.2 | 37.8 | 79.1 | 15 | 123.2 | 36.8 | 8.24 | 99.1 | 86.8 | 24.5 | 25.1 | 88 | 30 | 1.004 | 67.8 | 100 | 8480 | 29 | 123.3 | 34.6 | 0.1 | 19.4 | 0 | 43.8 | 33.7
185040.196 | 1440 | 13 | 2501 | 128.5 | 85.2 | 100 | 30 | 32.1 | 0.063 | 107 | 11.4 | 70 | 70 | 77.3 | 0.99 | 98.6 | 330.7 | 253.3 | 71.1 | 674.3 | 1.151 | 511.1 | 33.7 | 123 | 37.8 | 79.4 | 15 | 123 | 36.8 | 8.269 | 99.3 | 87.6 | 24.5 | 25.1 | 88 | 30 | 0.999 | 67.8 | 101 | 8410 | 29 | 119.1 | 34.6 | 0.1 | 20.6 | 0 | 42.9 | 33.7
185100.196 | 1500 | 13 | 2500 | 128.2 | 85.4 | 100 | 30 | 32 | 0.053 | 107 | 11.2 | 70 | 70 | 77.6 | 0.991 | 98.6 | 331.2 | 253.8 | 71 | 674.2 | 1.153 | 511.6 | 33.7 | 123.7 | 38 | 79.6 | 15 | 123.7 | 36.8 | 8.245 | 99 | 87 | 24.5 | 25.1 | 88 | 30 | 1.002 | 67.8 | 100 | 8460 | 29 | 122 | 34.5 | 0.1 | 19.4 | 0 | 43.7 | 33.7
185160.196 | 1560 | 13 | 2499 | 127.6 | 85.6 | 99.9 | 30 | 31.9 | 0.049 | 107 | 11.4 | 70 | 70 | 77.1 | 0.991 | 98.6 | 331.3 | 254.1 | 71 | 674.7 | 1.22 | 510.5 | 33.5 | 123.9 | 37.9 | 79.8 | 15 | 123.9 | 36.7 | 8.249 | 99.2 | 84.9 | 24.5 | 24.7 | 88 | 30 | 1 | 67.8 | 97 | 8510 | 29 | 122.3 | 34.4 | 0 | 19.2 | 0 | 43.4 | 33.7
185220.196 | 1620 | 13 | 2501 | 128.3 | 85.2 | 100 | 30 | 31.9 | 0.046 | 107 | 11.4 | 70 | 70 | 76.6 | 0.99 | 98.6 | 331.7 | 254.4 | 70.9 | 674.6 | 1.199 | 513.2 | 33.6 | 122.8 | 38 | 79.4 | 15 | 122.8 | 36.8 | 8.274 | 99.1 | 83.9 | 24.5 | 25.1 | 88 | 30 | 1.001 | 67.8 | 100 | 8530 | 29 | 118.8 | 34.5 | -0.1 | 19.9 | 0 | 43.1 | 33.7
185280.196 | 1680 | 13 | 2499 | 128.2 | 84.3 | 100 | 30 | 31.9 | 0.052 | 107 | 11.4 | 70 | 70 | 76.7 | 0.99 | 98.6 | 331.9 | 254.8 | 71 | 674.1 | 1.12 | 515.7 | 33.7 | 123.9 | 38.2 | 78.5 | 15 | 123.9 | 36.6 | 8.261 | 99.1 | 84.4 | 24.5 | 25.1 | 87 | 30 | 1.002 | 67.8 | 100 | 8260 | 29 | 120.4 | 34.5 | -0.2 | 19.9 | 0 | 43.6 | 33.7
185340.196 | 1740 | 13 | 2501 | 128.2 | 84.9 | 100 | 30 | 32 | 0.05 | 107 | 11.3 | 70 | 69.9 | 77 | 0.99 | 98.6 | 332.1 | 255.1 | 70.9 | 673.8 | 1.112 | 514.8 | 33.7 | 123.1 | 38.5 | 79.3 | 15 | 123.1 | 36.8 | 8.268 | 99.3 | 85.6 | 24.5 | 25.5 | 88 | 30 | 1.001 | 67.8 | 97 | 8650 | 29 | 120.7 | 34.5 | -0.1 | 20.8 | 0 | 42.8 | 33.7
185400.196 | 1800 | 13 | 2501 | 128.4 | 85.4 | 100.1 | 30 | 32.1 | 0.05 | 107 | 11.3 | 70 | 70 | 77.5 | 0.99 | 98.6 | 331.4 | 254.4 | 71 | 674.1 | 1.108 | 511.1 | 33.7 | 123 | 38.6 | 79.6 | 15 | 123 | 37 | 8.257 | 99.2 | 86.7 | 24.5 | 25.1 | 88 | 30 | 0.998 | 68.2 | 100 | 8260 | 29 | 118.8 | 34.6 | -0.2 | 20.5 | 0 | 42.9 | 33.7
185460.196 | 1860 | 13 | 2498 | 127.8 | 84.9 | 100 | 30 | 32.1 | 0.047 | 107 | 11.3 | 70 | 70 | 78.1 | 0.992 | 98.6 | 332.3 | 255.1 | 71 | 674.2 | 1.106 | 511.2 | 33.6 | 123.3 | 38.2 | 79 | 15 | 123.3 | 37 | 8.237 | 99.2 | 87.8 | 24.5 | 25.1 | 88 | 30 | 1 | 67.8 | 101 | 8410 | 29 | 121.7 | 34.5 | -0.2 | 20 | 0 | 43 | 33.7
185520.196 | 1920 | 13 | 2503 | 128.6 | 84.5 | 99.9 | 30 | 32.1 | 0.054 | 107 | 11.3 | 70 | 69.9 | 78.7 | 0.99 | 98.6 | 333.2 | 256.1 | 70.9 | 674.4 | 1.105 | 510.8 | 33.7 | 122.9 | 38.5 | 78.6 | 15 | 122.9 | 37.2 | 8.29 | 99.1 | 88.5 | 24.5 | 25.5 | 87 | 30 | 0.999 | 68.2 | 97 | 8650 | 29 | 121 | 34.6 | -0.2 | 20.4 | 0 | 43 | 33.7
185580.196 | 1980 | 13 | 2500 | 128.2 | 84.8 | 100 | 30 | 32 | 0.054 | 107 | 11.2 | 70 | 70 | 78.1 | 0.99 | 98.6 | 333.2 | 256.3 | 70.8 | 674.1 | 1.103 | 512 | 33.7 | 123 | 38.7 | 79 | 15 | 123 | 37.1 | 8.275 | 99.1 | 85.6 | 24.5 | 25.1 | 88 | 30 | 0.999 | 67.8 | 101 | 8410 | 29 | 118.8 | 34.7 | -0.2 | 20.8 | 0 | 43 | 33.7
185640.196 | 2040 | 13 | 2500 | 128.2 | 85.4 | 100 | 30 | 32 | 0.054 | 107 | 11.2 | 70 | 69.9 | 77.1 | 0.991 | 98.6 | 333.2 | 256.1 | 71 | 674.8 | 1.085 | 513 | 33.7 | 123.2 | 38.9 | 79.6 | 15 | 123.2 | 37.3 | 8.266 | 99.1 | 83.3 | 24.5 | 25.1 | 88 | 30 | 1 | 67.8 | 97 | 8460 | 29 | 120.7 | 34.7 | -0.1 | 20.5 | 0 | 43.3 | 33.7
185700.196 | 2100 | 13 | 2500 | 128.1 | 85.4 | 100.1 | 30 | 32 | 0.053 | 107 | 11.2 | 70 | 70 | 76.7 | 0.989 | 98.7 | 332.8 | 255.6 | 71 | 674.3 | 1.088 | 507.8 | 33.7 | 123.7 | 38.9 | 79.6 | 15 | 123.7 | 37.2 | 8.278 | 99 | 83.2 | 24.5 | 24.7 | 88 | 30 | 1.002 | 67.8 | 97 | 8550 | 29 | 123.6 | 34.6 | -0.2 | 19.6 | 0 | 43.6 | 33.7
185760.196 | 2160 | 13 | 2501 | 128.6 | 85.1 | 100 | 30 | 32 | 0.048 | 107 | 11.2 | 70 | 70 | 76.8 | 0.991 | 98.7 | 333.6 | 256.6 | 70.9 | 673.8 | 1.057 | 504.1 | 33.7 | 122.9 | 38.5 | 79.1 | 15 | 122.9 | 36.8 | 8.274 | 99 | 84 | 24.5 | 25.1 | 88 | 30 | 1.001 | 67.8 | 100 | 8310 | 29 | 118.4 | 34.5 | -0.2 | 20.2 | 0 | 43.2 | 33.7
185820.196 | 2220 | 13 | 2500 | 128.3 | 85 | 99.9 | 30 | 32 | 0.046 | 107 | 11.2 | 70 | 70 | 77.3 | 0.99 | 98.7 | 333.9 | 256.9 | 71 | 673.8 | 1.06 | 502.6 | 33.7 | 123.1 | 38.4 | 79.1 | 15 | 123.1 | 37.1 | 8.289 | 99.2 | 85.3 | 24.5 | 24.7 | 88 | 30 | 0.999 | 67.8 | 97 | 8510 | 29 | 123.6 | 34.5 | -0.1 | 20.2 | 0 | 42.9 | 33.7
185880.196 | 2280 | 13 | 2500 | 128.4 | 84.9 | 100 | 30 | 32 | 0.041 | 107 | 11.1 | 70 | 69.9 | 77.9 | 0.991 | 98.7 | 334.3 | 257.2 | 70.9 | 673.8 | 1.063 | 508.9 | 33.7 | 123.8 | 38.4 | 79 | 15 | 123.8 | 37.3 | 8.289 | 99.1 | 86.4 | 24.5 | 24.7 | 88 | 30 | 1.001 | 67.8 | 100 | 8260 | 29 | 120.4 | 34.5 | -0.2 | 19.5 | 0 | 43.1 | 33.7
185940.196 | 2340 | 13 | 2498 | 127.8 | 84.7 | 100.1 | 30 | 32 | 0.058 | 107 | 11.1 | 70 | 70 | 78.5 | 0.992 | 98.7 | 333.9 | 257.1 | 71 | 673.7 | 1.064 | 506.1 | 33.6 | 123.5 | 38.3 | 78.9 | 15 | 123.5 | 37.2 | 8.247 | 99 | 87.4 | 24.5 | 25.1 | 88 | 30 | 1 | 67.8 | 100 | 8460 | 29 | 123.9 | 34.5 | -0.2 | 19.5 | 0 | 43.7 | 33.7
186000.196 | 2400 | 13 | 2501 | 128.6 | 84.8 | 100.1 | 30 | 32 | 0.054 | 107 | 11.1 | 70 | 70 | 78.4 | 0.989 | 98.7 | 334.3 | 257.5 | 71 | 673.8 | 1.063 | 504.4 | 33.7 | 123.2 | 38.7 | 79 | 15 | 123.2 | 37.3 | 8.305 | 99.1 | 86.1 | 24.5 | 24.7 | 88 | 30 | 1.001 | 67.8 | 100 | 8210 | 29 | 121.4 | 34.5 | -0.1 | 20.1 | 0 | 43 | 33.7
186060.196 | 2460 | 13 | 2501 | 128.3 | 84.9 | 100.1 | 30 | 32 | 0.05 | 107 | 11.1 | 70 | 70.1 | 77.5 | 0.991 | 98.7 | 334.3 | 257.5 | 71 | 673.9 | 1.048 | 504.2 | 33.7 | 123.2 | 38.3 | 79.1 | 15 | 123.2 | 37 | 8.274 | 98.9 | 83.7 | 24.5 | 24.7 | 88 | 30 | 1.006 | 67.8 | 100 | 8480 | 29 | 122 | 34.6 | -0.1 | 19.9 | 0 | 43.2 | 33.7
186120.196 | 2520 | 13 | 2499 | 128.1 | 85 | 99.9 | 30 | 32 | 0.046 | 107 | 11.1 | 70 | 69.9 | 76.9 | 0.991 | 98.7 | 334.6 | 257.9 | 71 | 674 | 1.039 | 505.1 | 33.7 | 123.8 | 38.1 | 79.2 | 15 | 123.8 | 37 | 8.301 | 99.1 | 83.1 | 24.5 | 24.7 | 88 | 30 | 0.999 | 67.8 | 97 | 8530 | 29 | 123.9 | 34.6 | -0.1 | 19.9 | 0 | 43.7 | 33.7
186180.196 | 2580 | 13 | 2500 | 128.3 | 85.4 | 99.9 | 30 | 32 | 0.046 | 107 | 11.2 | 70 | 70 | 77 | 0.991 | 98.7 | 334.8 | 258.2 | 71 | 673.7 | 1.075 | 504.5 | 33.7 | 123.4 | 38.7 | 79.7 | 15 | 123.5 | 37.5 | 8.283 | 99 | 83.9 | 24.5 | 25.1 | 88 | 30 | 0.999 | 67.8 | 97 | 8530 | 29 | 123.6 | 34.5 | -0.2 | 19.7 | 0 | 43.5 | 33.7
186240.196 | 2640 | 13 | 2500 | 128.2 | 85.7 | 100.1 | 30 | 32 | 0.048 | 107 | 11.1 | 70 | 70 | 77.4 | 0.991 | 98.7 | 334.6 | 257.9 | 71.1 | 673.6 | 1.042 | 505.5 | 33.7 | 122.5 | 38.5 | 79.8 | 15.1 | 122.6 | 37.3 | 8.278 | 99.1 | 85.3 | 24.5 | 25.5 | 88 | 30 | 0.999 | 67.8 | 100 | 8160 | 29 | 120.1 | 34.6 | -0.1 | 20.2 | 0 | 43 | 33.7
186300.196 | 2700 | 13 | 2501 | 128 | 85 | 100 | 30 | 32 | 0.051 | 107 | 11.1 | 70 | 70.1 | 78 | 0.99 | 98.7 | 334.9 | 257.9 | 71.1 | 674.1 | 1.049 | 508.3 | 33.6 | 123.5 | 38.6 | 79 | 15 | 123.5 | 37.3 | 8.301 | 99.1 | 86.5 | 24.5 | 25.5 | 88 | 30 | 1 | 67.8 | 100 | 8510 | 29 | 121.4 | 34.5 | -0.2 | 20.3 | 0 | 43 | 33.7
186360.196 | 2760 | 13 | 2499 | 128 | 84.6 | 99.8 | 30 | 32 | 0.054 | 107 | 11.1 | 70 | 70 | 78.4 | 0.99 | 98.7 | 336 | 259.2 | 70.9 | 673.4 | 1.066 | 505.1 | 33.6 | 123.9 | 38.7 | 78.7 | 15 | 123.9 | 37.5 | 8.274 | 98.9 | 87.6 | 24.5 | 25.1 | 87 | 30 | 0.999 | 67.8 | 100 | 8380 | 29 | 121.4 | 34.5 | -0.2 | 20.4 | 0 | 43.4 | 33.7
186420.196 | 2820 | 13 | 2500 | 128 | 84.8 | 100.1 | 30 | 32 | 0.053 | 107 | 11.1 | 70 | 70 | 78.4 | 0.991 | 98.7 | 335.9 | 259.3 | 70.9 | 673.6 | 1.056 | 505.6 | 33.6 | 123.4 | 38.5 | 79 | 15 | 123.4 | 37.2 | 8.27 | 98.8 | 86.5 | 24.5 | 25.1 | 88 | 30 | 1 | 67.8 | 97 | 8430 | 29 | 123.3 | 34.6 | -0.2 | 19.5 | 0 | 43.5 | 33.7
186480.196 | 2880 | 13 | 2500 | 128.2 | 85.2 | 100.1 | 30 | 32 | 0.05 | 107 | 11.1 | 70 | 70 | 77.5 | 0.989 | 98.7 | 335.7 | 259 | 71 | 673.6 | 1.054 | 509.8 | 33.6 | 123.4 | 38.8 | 79.3 | 15 | 123.4 | 37.2 | 8.304 | 99 | 84.1 | 24.5 | 25.1 | 88 | 30 | 1.002 | 67.8 | 100 | 8360 | 29 | 121.7 | 34.5 | -0.2 | 19.5 | 0 | 43.5 | 33.7
186540.196 | 2940 | 13 | 2501 | 128.1 | 85.5 | 99.9 | 30 | 32 | 0.048 | 107 | 11.1 | 70 | 70 | 77 | 0.991 | 98.7 | 335.9 | 259.1 | 71 | 673.8 | 1.058 | 513.6 | 33.6 | 122.6 | 38.7 | 79.6 | 15 | 122.6 | 37.3 | 8.284 | 99.1 | 83.4 | 24.5 | 25.5 | 88 | 30 | 1 | 67.8 | 97 | 8460 | 29 | 120.7 | 34.5 | -0.1 | 20.4 | 0 | 42.9 | 33.7
186600.196 | 3000 | 13 | 2501 | 128.2 | 85.6 | 99.9 | 30 | 32 | 0.045 | 107 | 11.1 | 70 | 69.9 | 77.1 | 0.99 | 98.7 | 336.2 | 259.4 | 71 | 674 | 1.035 | 512.4 | 33.7 | 123.3 | 38.7 | 79.6 | 15 | 123.3 | 37.3 | 8.307 | 99.1 | 84.1 | 24.5 | 25.1 | 88 | 30 | 1 | 67.8 | 96 | 8530 | 29 | 123.3 | 34.6 | -0.1 | 19.8 | 0 | 43.4 | 33.7
186660.196 | 3060 | 13 | 2500 | 128.5 | 85.4 | 100 | 30 | 32 | 0.046 | 107 | 11.1 | 70 | 70 | 77.6 | 0.99 | 98.7 | 335.9 | 259.3 | 71 | 673.9 | 1.049 | 513.1 | 33.8 | 122.2 | 38.6 | 79.5 | 14.9 | 122.2 | 37.3 | 8.304 | 99.2 | 85.5 | 24.5 | 25.1 | 88 | 30 | 1 | 67.8 | 101 | 8430 | 29 | 120.4 | 34.5 | -0.2 | 20.6 | 0 | 42.9 | 33.7
186720.196 | 3120 | 13 | 2499 | 127.7 | 85.2 | 100 | 30 | 32 | 0.053 | 107 | 11.1 | 70 | 70 | 78.2 | 0.991 | 98.7 | 335.8 | 259.3 | 71 | 673.9 | 1.032 | 510.4 | 33.6 | 123.3 | 38.8 | 79.3 | 15 | 123.4 | 37.5 | 8.276 | 99 | 86.9 | 24.5 | 25.1 | 88 | 30 | 1.002 | 67.8 | 100 | 8430 | 29 | 118.8 | 34.5 | -0.2 | 20.1 | 0 | 43.4 | 33.7
186780.196 | 3180 | 13 | 2500 | 127.9 | 84.8 | 100 | 30 | 32 | 0.045 | 107 | 11.2 | 70 | 70.1 | 78.8 | 0.988 | 98.7 | 336.4 | 259.8 | 70.9 | 673.7 | 1.032 | 509.3 | 33.6 | 123.3 | 39 | 78.9 | 15 | 123.3 | 37.6 | 8.297 | 98.8 | 87.5 | 24.5 | 25.1 | 88 | 30 | 1.001 | 67.8 | 100 | 8330 | 29 | 118.8 | 34.5 | -0.1 | 20.2 | 0 | 43.4 | 33.7
186840.196 | 3240 | 13 | 2501 | 128.2 | 84.5 | 100 | 30 | 32 | 0.042 | 107 | 11.2 | 70 | 69.9 | 78.1 | 0.99 | 98.7 | 336.6 | 260.1 | 70.9 | 673.7 | 0.987 | 511.1 | 33.6 | 123.1 | 38.7 | 78.6 | 14.9 | 123.1 | 37.4 | 8.284 | 98.8 | 84.8 | 24.5 | 25.1 | 87 | 30 | 0.999 | 67.8 | 100 | 8410 | 29 | 119.1 | 34.5 | -0.2 | 20 | 0 | 43.5 | 33.7
186900.196 | 3300 | 13 | 2500 | 128 | 84.7 | 100 | 30 | 32 | 0.045 | 107 | 11.3 | 70 | 70 | 77 | 0.991 | 98.7 | 336.7 | 260.4 | 70.9 | 673.4 | 1.017 | 511.7 | 33.6 | 122.8 | 38.3 | 78.8 | 15 | 122.8 | 37.1 | 8.278 | 98.9 | 82.5 | 24.5 | 25.1 | 88 | 30 | 1.002 | 67.8 | 100 | 8460 | 29 | 118.8 | 34.5 | -0.2 | 20.8 | 0 | 43.1 | 33.7
186960.196 | 3360 | 13 | 2500 | 127.9 | 85 | 100.1 | 30 | 32 | 0.049 | 107 | 11.3 | 70 | 70 | 76.6 | 0.99 | 98.7 | 336.7 | 260.2 | 71 | 673.3 | 1.016 | 512.5 | 33.6 | 123.1 | 38.1 | 79.2 | 15 | 123.1 | 37.1 | 8.278 | 98.9 | 82.5 | 24.5 | 25.5 | 88 | 30 | 1.001 | 67.8 | 96 | 8410 | 29 | 120.7 | 34.6 | -0.1 | 20.1 | 0 | 43.4 | 33.7
187020.196 | 3420 | 13 | 2499 | 127.9 | 85.2 | 99.8 | 30 | 32 | 0.051 | 107 | 11.4 | 70 | 69.9 | 76.9 | 0.991 | 98.7 | 337.7 | 261.1 | 71 | 673.3 | 1.031 | 512.1 | 33.6 | 123.5 | 38 | 79.3 | 15.1 | 123.6 | 37.1 | 8.288 | 99 | 83.8 | 24.5 | 24.7 | 88 | 30 | 1.001 | 67.8 | 100 | 8530 | 29 | 122 | 33.6 | -0.2 | 19.9 | 0 | 43.1 | 33.7
187080.196 | 3480 | 13 | 2501 | 128.2 | 85.3 | 100.1 | 30 | 32 | 0.053 | 107 | 11.4 | 70 | 70 | 77.4 | 0.99 | 98.7 | 337.1 | 260.6 | 71 | 673.6 | 1 | 510.3 | 33.6 | 123.3 | 38.6 | 79.5 | 15 | 123.2 | 37.4 | 8.316 | 99 | 85.3 | 24.5 | 25.1 | 88 | 30 | 0.998 | 67.8 | 100 | 8480 | 29 | 121.4 | 34.4 | -0.2 | 19.4 | 0 | 43.3 | 33.7
187140.196 | 3540 | 13 | 2500 | 128.2 | 85.4 | 100 | 30 | 32 | 0.046 | 107 | 11.3 | 70 | 70 | 78.1 | 0.991 | 98.7 | 336.9 | 260.4 | 71.1 | 673.8 | 0.992 | 510 | 33.6 | 123.1 | 38.9 | 79.5 | 15 | 123.1 | 37.4 | 8.308 | 99 | 86.7 | 24.5 | 25.1 | 88 | 30 | 1.002 | 67.8 | 100 | 8580 | 29 | 119.1 | 34.5 | -0.2 | 19.5 | 0 | 43.7 | 33.7
187200.196 | 3600 | 13 | 2498 | 127.6 | 85 | 100 | 30 | 32 | 0.043 | 107 | 11.5 | 70 | 69.9 | 78.9 | 0.992 | 98.7 | 337.5 | 260.9 | 71.1 | 673.7 | 1.001 | 510.4 | 33.5 | 123.5 | 38.8 | 79.2 | 15 | 123.5 | 37.4 | 8.272 | 98.9 | 87.7 | 24.5 | 25.1 | 88 | 30 | 1.001 | 67.8 | 96 | 8460 | 29 | 123.6 | 34.6 | -0.2 | 19.9 | 0 | 43.7 | 33.7
198060.196 | 60 | 14 | 2499 | 128 | 84.4 | 99.9 | 30 | 32 | 0.05 | 107 | 11.2 | 70 | 70 | 66.9 | 0.99 | 98.4 | 322.8 | 244.5 | 70.8 | 682.7 | 1.485 | 511.9 | 33.7 | 117.9 | 37.9 | 78.9 | 15 | 117.9 | 36.5 | 8.173 | 98.9 | 83.4 | 24.5 | 26.3 | 87 | 30 | 1.002 | 67.8 | 100 | 8480 | 29 | 116.5 | 34.6 | -0.1 | 19.9 | 0 | 45.3 | 33.7
198120.196 | 120 | 14 | 2497 | 127.9 | 85.3 | 100.1 | 30 | 32 | 0.054 | 107 | 11.2 | 70 | 69.9 | 68.1 | 0.991 | 98.4 | 322.9 | 244.7 | 70.8 | 683 | 1.449 | 511.2 | 33.7 | 117.9 | 37.9 | 79.9 | 15 | 117.9 | 36.5 | 8.144 | 98.8 | 84.2 | 24.5 | 26.3 | 88 | 30 | 1.002 | 67.8 | 100 | 8120 | 29 | 115.9 | 34.6 | -0.1 | 20.4 | 0 | 45.2 | 33.7
198180.196 | 180 | 14 | 2499 | 128.7 | 85 | 100.2 | 30 | 32 | 0.051 | 107 | 11.3 | 70 | 69.9 | 69.2 | 0.99 | 98.4 | 322.5 | 244.4 | 70.9 | 683.3 | 1.421 | 513.3 | 33.8 | 117.6 | 38.2 | 79.4 | 15 | 117.6 | 36.7 | 8.186 | 98.8 | 85 | 24.5 | 26.3 | 88 | 30 | 1 | 67.5 | 100 | 8190 | 29 | 115.9 | 34.5 | -0.1 | 19.9 | 0 | 46.1 | 33.7
198240.196 | 240 | 14 | 2500 | 128.4 | 84.4 | 100 | 30 | 32 | 0.05 | 107 | 11.2 | 70 | 69.9 | 70.4 | 0.991 | 98.4 | 323.8 | 245.7 | 70.7 | 683 | 1.404 | 511.4 | 33.7 | 117.5 | 38.2 | 78.8 | 15 | 117.5 | 36.8 | 8.169 | 98.7 | 85.7 | 24.5 | 26.3 | 87 | 30 | 1.001 | 67.8 | 100 | 8310 | 29 | 115.6 | 34.6 | -0.2 | 19.4 | 0 | 46.1 | 33.7
198300.196 | 300 | 14 | 2501 | 128.8 | 84.7 | 99.9 | 30 | 32 | 0.05 | 107 | 11.2 | 70 | 70 | 71.5 | 0.992 | 98.4 | 324.5 | 246.5 | 70.7 | 683.1 | 1.383 | 512.1 | 33.8 | 117.1 | 37.8 | 79.2 | 15 | 117.1 | 36.4 | 8.185 | 99 | 86.3 | 24.5 | 26.3 | 88 | 30 | 1 | 67.8 | 100 | 8360 | 29 | 115.2 | 34.7 | -0.1 | 19.9 | 0 | 45.5 | 33.7
198360.196 | 360 | 14 | 2499 | 128.6 | 85.2 | 100 | 30 | 32 | 0.048 | 106.9 | 11.2 | 70 | 69.9 | 72.3 | 0.988 | 98.4 | 324.6 | 246.7 | 70.7 | 682.7 | 1.376 | 512.8 | 33.8 | 117.1 | 37.9 | 79.7 | 15 | 117.1 | 36.8 | 8.209 | 98.8 | 87 | 24.5 | 26.7 | 88 | 30 | 1.001 | 67.8 | 100 | 8240 | 29 | 115.6 | 34.6 | -0.1 | 20.6 | 0 | 45.8 | 33.7
198420.196 | 420 | 14 | 2502 | 129.1 | 85.5 | 100.1 | 30 | 32 | 0.052 | 107 | 11.3 | 70 | 69.9 | 73.1 | 0.991 | 98.4 | 324.5 | 246.6 | 70.9 | 683.2 | 1.368 | 513.1 | 33.8 | 116.6 | 38.2 | 79.9 | 15 | 116.6 | 36.7 | 8.206 | 99 | 87.5 | 24.5 | 26.7 | 88 | 30 | 1.004 | 68.2 | 97 | 8410 | 29 | 114.9 | 34.7 | 0 | 19.9 | 0 | 45.4 | 33.7
198480.196 | 480 | 14 | 2498 | 128.7 | 85.2 | 100 | 30 | 32 | 0.052 | 107 | 11.3 | 70 | 69.9 | 73.8 | 0.99 | 98.5 | 325 | 247 | 70.9 | 683.1 | 1.322 | 508.8 | 33.8 | 116.6 | 38.3 | 79.5 | 14.9 | 116.6 | 36.9 | 8.191 | 98.8 | 88.1 | 24.5 | 26.3 | 88 | 30 | 1.001 | 67.5 | 100 | 8210 | 29 | 112.6 | 34.6 | -0.1 | 20.6 | 0 | 45.2 | 33.7
198540.196 | 540 | 14 | 2499 | 128.3 | 84.8 | 99.9 | 30 | 32 | 0.052 | 107 | 11.4 | 70 | 69.9 | 74.4 | 0.991 | 98.4 | 326.1 | 248 | 70.8 | 683.1 | 1.292 | 511.6 | 33.7 | 117.3 | 38.5 | 79.2 | 15 | 117.3 | 37 | 8.209 | 98.8 | 88.6 | 24.5 | 26.3 | 88 | 30 | 0.999 | 67.8 | 100 | 8480 | 29 | 115.6 | 34.5 | -0.1 | 19.6 | 0 | 45.7 | 33.7
198600.196 | 600 | 14 | 2498 | 127.9 | 84.7 | 99.9 | 30 | 32 | 0.046 | 107 | 11.4 | 70 | 69.9 | 75.3 | 0.992 | 98.4 | 326.3 | 248.4 | 70.7 | 683.1 | 1.282 | 506.8 | 33.6 | 117 | 38.3 | 79 | 15 | 117 | 37 | 8.172 | 98.7 | 89 | 24.5 | 26.7 | 88 | 30 | 1.001 | 67.8 | 97 | 8310 | 29 | 114.9 | 34.6 | -0.1 | 19.9 | 0 | 45.1 | 33.7
198660.196 | 660 | 14 | 2500 | 128 | 84.7 | 100 | 30 | 32 | 0.046 | 107 | 11.5 | 70 | 70 | 75.1 | 0.989 | 98.4 | 326.5 | 248.8 | 70.7 | 682.7 | 1.267 | 508.6 | 33.6 | 117.4 | 38.1 | 79 | 15 | 117.4 | 36.8 | 8.186 | 98.6 | 86.7 | 24.5 | 26.7 | 88 | 30 | 1 | 67.8 | 99 | 8160 | 29 | 115.2 | 34.6 | -0.1 | 20.5 | 0 | 45.3 | 33.7
198720.196 | 720 | 14 | 2501 | 128.7 | 84.8 | 100.1 | 30 | 32 | 0.047 | 107 | 11.5 | 70 | 69.9 | 74.6 | 0.991 | 98.4 | 326.4 | 248.7 | 70.9 | 682.6 | 1.253 | 506.7 | 33.7 | 116.9 | 38 | 79.2 | 15 | 116.9 | 36.7 | 8.203 | 98.6 | 84.4 | 24.5 | 26.7 | 88 | 30 | 1.003 | 67.8 | 100 | 8160 | 29 | 113 | 34.6 | -0.1 | 19.8 | 0 | 45.6 | 33.7
198780.196 | 780 | 14 | 2501 | 128.8 | 85.1 | 100 | 30 | 32 | 0.05 | 107 | 11.6 | 70 | 70 | 74.3 | 0.991 | 98.4 | 327.3 | 249.6 | 70.9 | 682.7 | 1.215 | 507.2 | 33.8 | 117.1 | 37.8 | 79.4 | 15 | 117.1 | 36.6 | 8.223 | 98.7 | 83.5 | 24.5 | 26.3 | 88 | 30 | 1 | 67.8 | 96 | 8430 | 29 | 115.2 | 34.7 | -0.1 | 20.4 | 0 | 45 | 33.7
198840.196 | 840 | 14 | 2500 | 128.4 | 85.3 | 100 | 30 | 32 | 0.049 | 107 | 11.6 | 70 | 70 | 74.5 | 0.99 | 98.5 | 327.3 | 249.6 | 70.8 | 682.7 | 1.204 | 508.3 | 33.7 | 117 | 37.6 | 79.6 | 15 | 117 | 36.2 | 8.211 | 98.7 | 83.9 | 24.5 | 26.7 | 88 | 30 | 1.002 | 67.8 | 96 | 8510 | 29 | 115.2 | 34.7 | -0.2 | 19.6 | 0 | 45.7 | 33.7
198900.196 | 900 | 14 | 2498 | 128.5 | 85.3 | 100 | 30 | 32 | 0.049 | 107 | 11.6 | 70 | 70.9 | 74.9 | 0.992 | 98.5 | 327.4 | 249.8 | 70.9 | 683.2 | 1.194 | 510.9 | 33.8 | 116.5 | 37.8 | 79.7 | 15 | 116.5 | 36.2 | 8.205 | 98.9 | 84.9 | 24.5 | 26.7 | 88 | 30 | 1 | 67.8 | 99 | 8160 | 29 | 114.6 | 34.7 | -0.1 | 19.8 | 0 | 45.4 | 33.7
198960.196 | 960 | 14 | 2501 | 129 | 85.4 | 100.1 | 30 | 32 | 0.043 | 107 | 11.6 | 70 | 70.9 | 75.3 | 0.99 | 98.5 | 327.9 | 250.2 | 70.9 | 683.1 | 1.182 | 509.3 | 33.8 | 116.4 | 38.2 | 79.8 | 14.9 | 116.4 | 36.7 | 8.241 | 98.7 | 85.8 | 24.5 | 26.7 | 88 | 30 | 1 | 67.8 | 100 | 8460 | 29 | 112.3 | 34.5 | -0.1 | 19.9 | 0 | 45.6 | 33.7
199020.196 | 1020 | 14 | 2499 | 128.7 | 85.2 | 99.9 | 30 | 32 | 0.051 | 107 | 11.6 | 70 | 70.8 | 75.8 | 0.991 | 98.5 | 328.2 | 250.6 | 70.9 | 682.7 | 1.171 | 508.8 | 33.8 | 116.3 | 38.1 | 79.5 | 15 | 116.3 | 36.6 | 8.225 | 98.7 | 86.7 | 24.5 | 26.3 | 88 | 30 | 1 | 67.5 | 96 | 8460 | 29 | 114.6 | 34.5 | -0.1 | 19.9 | 0 | 45.7 | 33.7
199080.196 | 1080 | 14 | 2502 | 129 | 84.9 | 99.9 | 30 | 32 | 0.05 | 107 | 11.5 | 70 | 70.8 | 76.4 | 0.992 | 98.5 | 329 | 251.5 | 70.8 | 683.1 | 1.135 | 509.2 | 33.8 | 116.3 | 38.4 | 79.3 | 15 | 116.3 | 36.8 | 8.233 | 98.8 | 87.5 | 24.5 | 26.7 | 88 | 30 | 1 | 67.8 | 99 | 8140 | 29 | 112.3 | 34.6 | -0.1 | 20.6 | 0 | 45.5 | 33.7
199140.196 | 1140 | 14 | 2500 | 128.3 | 84.8 | 100 | 30 | 32 | 0.051 | 107 | 11.6 | 70 | 70.8 | 76.6 | 0.989 | 98.5 | 328.8 | 251.3 | 70.8 | 682.7 | 1.136 | 509.6 | 33.7 | 116.4 | 37.9 | 79.2 | 15 | 116.4 | 36.8 | 8.229 | 98.7 | 86.4 | 24.5 | 26.7 | 88 | 30 | 1.002 | 67.8 | 96 | 8630 | 29 | 114.3 | 34.7 | -0.1 | 21 | 0 | 45.7 | 33.7
199200.196 | 1200 | 14 | 2500 | 128.4 | 84.9 | 100.1 | 30 | 32 | 0.05 | 107 | 11.5 | 70 | 70.8 | 75.9 | 0.991 | 98.5 | 329.2 | 251.7 | 70.9 | 683 | 1.125 | 509.7 | 33.7 | 116.6 | 38.1 | 79.1 | 15 | 116.6 | 36.7 | 8.227 | 98.5 | 84.2 | 24.5 | 26.3 | 88 | 30 | 0.999 | 67.5 | 96 | 8410 | 29 | 114.9 | 34.6 | -0.1 | 19.8 | 0 | 46.2 | 33.7
199260.196 | 1260 | 14 | 2500 | 128.4 | 84.8 | 100.1 | 30 | 32 | 0.047 | 107 | 11.5 | 70 | 70.7 | 75.4 | 0.99 | 98.5 | 329.1 | 251.7 | 70.9 | 682.7 | 1.105 | 507.8 | 33.7 | 116.3 | 37.6 | 79.1 | 15 | 116.2 | 36.6 | 8.243 | 98.5 | 83.5 | 24.5 | 26.7 | 88 | 30 | 0.998 | 67.5 | 96 | 8600 | 29 | 114.3 | 34.7 | -0.1 | 19.9 | 0 | 46.2 | 33.7
199320.196 | 1320 | 14 | 2502 | 128.9 | 84.8 | 100 | 30 | 32 | 0.047 | 107 | 11.4 | 70 | 70.5 | 75.6 | 0.991 | 98.5 | 329.8 | 252.5 | 70.9 | 682.7 | 1.106 | 506.8 | 33.8 | 116.1 | 37.9 | 79.1 | 15 | 116.1 | 36.7 | 8.249 | 98.7 | 84.1 | 24.5 | 27.1 | 88 | 30 | 1 | 67.8 | 97 | 8600 | 29 | 115.9 | 34.6 | -0.1 | 20.9 | 0 | 45.5 | 33.7
199380.196 | 1380 | 14 | 2499 | 128.2 | 85 | 100 | 30 | 32.1 | 0.045 | 107 | 11.4 | 70 | 69.7 | 76 | 0.992 | 98.5 | 330.1 | 252.8 | 70.9 | 682.4 | 1.114 | 504.5 | 33.7 | 116.1 | 37.7 | 79.2 | 15 | 116.1 | 36.5 | 8.226 | 98.6 | 85.2 | 24.5 | 26.7 | 88 | 30 | 0.999 | 67.5 | 99 | 8510 | 29 | 114 | 34.6 | -0.1 | 20.4 | 0 | 46.1 | 33.7
199440.196 | 1440 | 14 | 2500 | 128.3 | 85 | 100 | 30 | 32.1 | 0.058 | 107 | 11.4 | 70 | 69.8 | 76.5 | 0.99 | 98.5 | 330.4 | 253 | 70.9 | 682.7 | 1.147 | 508.7 | 33.7 | 116.3 | 38.2 | 79.3 | 15 | 116.3 | 36.7 | 8.25 | 98.4 | 86.3 | 24.5 | 26.7 | 88 | 30 | 1.003 | 67.8 | 99 | 8240 | 29 | 112.6 | 34.6 | -0.1 | 19.2 | 0 | 46.2 | 33.7
199500.196 | 1500 | 14 | 2499 | 127.9 | 85.1 | 100 | 30 | 32 | 0.048 | 107 | 11.4 | 70 | 69.8 | 77.1 | 0.99 | 98.5 | 330.2 | 252.9 | 70.9 | 682.6 | 1.081 | 508.7 | 33.6 | 116.6 | 37.9 | 79.4 | 15 | 116.6 | 36.4 | 8.207 | 98.4 | 87.2 | 24.5 | 26.7 | 88 | 30 | 1 | 67.5 | 96 | 8430 | 29 | 113 | 34.7 | -0.1 | 20.4 | 0 | 45.4 | 33.7
199560.196 | 1560 | 14 | 2500 | 128.2 | 85.2 | 100 | 30 | 31.9 | 0.046 | 107 | 11.4 | 70 | 69.9 | 77.7 | 0.99 | 98.5 | 330.4 | 253.1 | 70.9 | 682.4 | 1.1 | 503.8 | 33.7 | 116.1 | 37.5 | 79.4 | 15 | 116.1 | 36.5 | 8.238 | 98.4 | 88 | 24.5 | 26.7 | 88 | 30 | 0.998 | 67.5 | 99 | 8290 | 29 | 113.6 | 34.6 | -0.1 | 20.6 | 0 | 45.6 | 33.7
199620.196 | 1620 | 14 | 2499 | 127.9 | 85.4 | 100 | 30 | 32 | 0.047 | 107 | 11.3 | 70 | 69.8 | 77.8 | 0.989 | 98.5 | 330.4 | 253.4 | 70.9 | 682.5 | 1.096 | 502.3 | 33.6 | 116.5 | 38.2 | 79.7 | 15 | 116.5 | 37.1 | 8.223 | 98.3 | 86.8 | 24.5 | 26.3 | 88 | 30 | 1.002 | 67.1 | 96 | 8480 | 29 | 114.6 | 34 | -0.2 | 20.7 | 0 | 45.9 | 33.7
199680.196 | 1680 | 14 | 2499 | 127.8 | 85.5 | 100 | 30 | 32 | 0.049 | 107 | 11.3 | 70 | 69.8 | 77.1 | 0.991 | 98.5 | 330.9 | 253.5 | 70.9 | 682.5 | 1.103 | 504.6 | 33.6 | 116.5 | 38.1 | 79.7 | 15 | 116.5 | 37.1 | 8.214 | 98.4 | 84.9 | 24.5 | 26.7 | 88 | 30 | 1.002 | 67.5 | 96 | 8430 | 29 | 114.6 | 34.5 | -0.1 | 19.4 | 0 | 46.1 | 33.7
199740.196 | 1740 | 14 | 2501 | 128.9 | 85.1 | 100 | 30 | 32 | 0.055 | 107 | 11.3 | 70 | 69.8 | 76.8 | 0.989 | 98.5 | 331.3 | 253.9 | 71 | 682 | 1.091 | 504.8 | 33.8 | 116.2 | 38.2 | 79.3 | 15 | 116.2 | 36.9 | 8.254 | 98.3 | 84.7 | 24.5 | 26.7 | 88 | 30 | 0.999 | 67.5 | 96 | 8630 | 29 | 114.6 | 34.5 | -0.1 | 19.5 | 0 | 46.3 | 33.7
199800.196 | 1800 | 14 | 2500 | 128.4 | 84.8 | 99.9 | 30 | 32 | 0.05 | 107 | 11.3 | 70 | 69.9 | 76.9 | 0.99 | 98.5 | 331.6 | 254.4 | 70.9 | 681.8 | 1.085 | 505 | 33.7 | 116 | 38.5 | 79 | 15 | 116 | 37 | 8.233 | 98.4 | 85.3 | 24.5 | 26.7 | 88 | 30 | 0.998 | 67.5 | 99 | 8360 | 29 | 114 | 34.5 | -0.1 | 20.5 | 0 | 45.6 | 33.7
199860.196 | 1860 | 14 | 2500 | 128.2 | 84.6 | 99.9 | 30 | 32 | 0.053 | 107 | 11.3 | 70 | 69.9 | 77.4 | 0.991 | 98.5 | 332.4 | 255.2 | 70.9 | 682.1 | 1.083 | 505.2 | 33.7 | 115.9 | 38.1 | 78.8 | 15 | 115.9 | 36.9 | 8.225 | 98.3 | 86.4 | 24.5 | 26.7 | 88 | 30 | 1.003 | 67.5 | 99 | 8410 | 29 | 114 | 34.6 | 0 | 19.9 | 0 | 45.8 | 33.7
199920.196 | 1920 | 14 | 2500 | 128 | 84.6 | 99.9 | 30 | 32 | 0.048 | 107 | 11.2 | 70 | 69.9 | 77.9 | 0.989 | 98.5 | 332.2 | 255.4 | 70.8 | 682 | 1.065 | 507.2 | 33.6 | 116.1 | 38.4 | 78.8 | 15 | 116 | 37.3 | 8.251 | 98.4 | 87.5 | 24.5 | 26.7 | 87 | 30 | 1.001 | 67.5 | 96 | 8480 | 29 | 115.9 | 34.6 | -0.1 | 20.6 | 0 | 45.6 | 33.7
199980.196 | 1980 | 14 | 2500 | 128.2 | 84.9 | 100.1 | 30 | 32 | 0.049 | 107 | 11.2 | 70 | 69.9 | 78.5 | 0.991 | 98.5 | 332.5 | 255.3 | 70.8 | 681.9 | 1.052 | 506.7 | 33.7 | 115.9 | 38.4 | 79.2 | 15 | 115.9 | 37 | 8.23 | 98.3 | 88.3 | 24.5 | 26.7 | 88 | 30 | 1.001 | 67.5 | 100 | 8240 | 29 | 114 | 34.6 | -0.1 | 19.9 | 0 | 45.9 | 33.7
200040.196 | 2040 | 14 | 2499 | 128.1 | 85.2 | 100.1 | 30 | 32 | 0.05 | 107 | 11.2 | 70 | 69.9 | 78.2 | 0.99 | 98.5 | 332.2 | 255.2 | 71 | 682 | 1.061 | 507.3 | 33.6 | 116 | 37.8 | 79.5 | 14.9 | 116 | 36.9 | 8.241 | 98.4 | 86.6 | 24.5 | 26.7 | 88 | 30 | 0.999 | 67.5 | 100 | 8210 | 29 | 113.6 | 34.5 | -0.1 | 20.4 | 0 | 45.7 | 33.7
200100.196 | 2100 | 14 | 2501 | 128.3 | 85.5 | 100 | 30 | 32 | 0.049 | 107 | 11.2 | 70 | 69.9 | 77.3 | 0.99 | 98.5 | 332.8 | 255.7 | 71 | 681.7 | 1.052 | 508.2 | 33.7 | 116.1 | 38.1 | 79.8 | 15 | 116.1 | 36.8 | 8.229 | 98.2 | 84.4 | 24.5 | 26.7 | 88 | 30 | 1.001 | 67.5 | 99 | 8090 | 29 | 112.3 | 34.6 | -0.1 | 19.6 | 0 | 46.5 | 33.7
200160.196 | 2160 | 14 | 2499 | 128.2 | 85.4 | 100 | 30 | 32 | 0.048 | 107 | 11.2 | 70 | 69.9 | 76.9 | 0.991 | 98.5 | 332.4 | 255.5 | 71 | 681.8 | 1.045 | 506 | 33.7 | 116 | 38.1 | 79.7 | 15 | 116 | 36.8 | 8.232 | 98.4 | 84.1 | 24.5 | 26.7 | 88 | 30 | 1.004 | 67.1 | 100 | 8380 | 29 | 115.9 | 34.6 | -0.1 | 19.8 | 0 | 46 | 33.7
200220.196 | 2220 | 14 | 2502 | 128.8 | 85.3 | 100 | 30 | 32 | 0.044 | 107 | 11.2 | 70 | 69.9 | 77 | 0.989 | 98.5 | 333 | 255.9 | 71 | 681.8 | 1.03 | 506.2 | 33.7 | 115.9 | 37.8 | 79.5 | 15 | 115.8 | 36.8 | 8.273 | 98.4 | 84.6 | 24.5 | 26.7 | 88 | 30 | 1 | 67.5 | 96 | 8380 | 29 | 115.9 | 34.5 | -0.1 | 20.7 | 0 | 45.6 | 33.7
200280.196 | 2280 | 14 | 2499 | 128.2 | 85.1 | 100 | 30 | 32 | 0.05 | 107 | 11.2 | 70 | 69.9 | 77.4 | 0.99 | 98.5 | 332.9 | 255.9 | 70.9 | 681.8 | 1.006 | 508.5 | 33.7 | 116.3 | 38.2 | 79.4 | 15 | 116.3 | 37 | 8.24 | 98.2 | 85.9 | 24.5 | 26.7 | 88 | 30 | 1 | 67.5 | 100 | 8380 | 29 | 112.3 | 34.7 | 0 | 20.1 | 0 | 45.6 | 33.7
200340.196 | 2340 | 14 | 2501 | 128.6 | 85 | 99.9 | 30 | 32 | 0.052 | 107 | 11.2 | 70 | 70 | 77.9 | 0.991 | 98.5 | 333.7 | 256.8 | 70.9 | 681.9 | 1.005 | 506.9 | 33.8 | 116 | 38.1 | 79.2 | 15 | 116 | 37 | 8.256 | 98.3 | 87 | 24.5 | 26.7 | 88 | 30 | 1.001 | 67.5 | 99 | 8430 | 29 | 114 | 34.6 | -0.1 | 20.4 | 0 | 46.1 | 33.7
200400.196 | 2400 | 14 | 2499 | 128.1 | 84.9 | 99.9 | 30 | 32 | 0.054 | 107 | 11.2 | 70 | 70 | 78.5 | 0.99 | 98.5 | 334.4 | 257.4 | 70.8 | 681.3 | 1.01 | 508.6 | 33.7 | 116.2 | 38.3 | 79.1 | 15 | 116.2 | 37.2 | 8.227 | 97.9 | 88 | 24.5 | 26.3 | 88 | 30 | 1 | 67.5 | 99 | 8240 | 29 | 112.3 | 34.6 | -0.1 | 19.3 | 0 | 46.3 | 33.7
200460.196 | 2460 | 14 | 2499 | 128.1 | 84.9 | 100 | 30 | 32 | 0.05 | 107 | 11.2 | 70 | 70 | 78.4 | 0.99 | 98.5 | 334 | 257.2 | 70.9 | 681.5 | 0.999 | 508.3 | 33.7 | 116.2 | 38.2 | 79.1 | 15 | 116.2 | 37 | 8.227 | 98 | 86.4 | 24.5 | 26.3 | 88 | 30 | 1 | 67.1 | 98 | 8430 | 29 | 114.3 | 34.6 | -0.1 | 19.7 | 0 | 46.4 | 33.7
200520.196 | 2520 | 14 | 2499 | 128.1 | 84.9 | 100 | 30 | 32 | 0.049 | 107 | 11.2 | 70 | 69.9 | 77.4 | 0.989 | 98.5 | 334.5 | 257.5 | 70.9 | 681.3 | 1.001 | 507.5 | 33.6 | 116 | 38.2 | 79.1 | 15 | 116 | 36.9 | 8.253 | 98.1 | 83.9 | 24.5 | 26.7 | 88 | 30 | 1.001 | 67.1 | 95 | 8430 | 29 | 114 | 34.6 | -0.1 | 19.9 | 0 | 46.5 | 33.7
200580.196 | 2580 | 14 | 2500 | 127.8 | 85 | 100 | 30 | 32 | 0.048 | 107 | 11.2 | 70 | 69.9 | 76.8 | 0.991 | 98.5 | 334.7 | 257.7 | 70.9 | 681.3 | 1.027 | 513.1 | 33.6 | 116.2 | 37.8 | 79.1 | 15.1 | 116.2 | 36.6 | 8.231 | 98 | 83.3 | 24.5 | 26.7 | 88 | 30 | 1.002 | 67.1 | 99 | 8210 | 29 | 112.3 | 34.5 | -0.1 | 20.1 | 0 | 46.2 | 33.8
200640.196 | 2640 | 14 | 2497 | 127.5 | 85.1 | 100 | 30.1 | 32 | 0.048 | 107 | 11.3 | 70 | 69.9 | 76.8 | 0.992 | 98.5 | 334.4 | 257.8 | 71 | 681.6 | 1.03 | 520.3 | 33.6 | 116.3 | 37.9 | 79.3 | 15 | 116.3 | 36.8 | 8.214 | 98 | 83.9 | 24.5 | 26.3 | 88 | 30 | 0.999 | 67.1 | 95 | 8410 | 29 | 114.3 | 34.7 | -0.1 | 19.6 | 0 | 46.5 | 33.7
200700.196 | 2700 | 14 | 2500 | 127.8 | 85 | 100.1 | 30 | 32 | 0.045 | 107 | 11.4 | 70 | 70 | 77.2 | 0.99 | 98.5 | 334.4 | 257.7 | 71.1 | 681.2 | 1.043 | 521.3 | 33.5 | 116 | 38.4 | 79.3 | 15 | 115.9 | 37.1 | 8.242 | 98.1 | 85.3 | 24.5 | 26.7 | 88 | 30 | 1.002 | 67.5 | 99 | 8480 | 29 | 113.6 | 34.6 | -0.1 | 19.8 | 0 | 46.2 | 33.7
200760.196 | 2760 | 14 | 2500 | 128.1 | 85.2 | 99.9 | 30 | 32 | 0.047 | 107 | 11.4 | 70 | 70 | 77.7 | 0.99 | 98.5 | 335.6 | 258.6 | 70.9 | 681.3 | 1.045 | 512 | 33.6 | 116.2 | 38.8 | 79.4 | 15 | 116.2 | 37.3 | 8.233 | 98 | 86.5 | 24.5 | 26.3 | 88 | 30 | 1 | 67.1 | 95 | 8630 | 29 | 114.6 | 34 | -0.1 | 19.2 | 0 | 46.4 | 33.7
200820.196 | 2820 | 14 | 2501 | 128.4 | 85.4 | 99.9 | 30 | 32 | 0.048 | 107 | 11.5 | 70 | 69.9 | 78.4 | 0.991 | 98.5 | 335.5 | 258.6 | 71 | 681.3 | 1.041 | 510 | 33.7 | 115.8 | 38.5 | 79.7 | 15 | 115.8 | 37.1 | 8.252 | 98.3 | 87.6 | 24.5 | 26.7 | 88 | 30 | 1.003 | 67.1 | 96 | 8530 | 29 | 115.9 | 34.6 | 0 | 20.3 | 0 | 45.8 | 33.7
200880.196 | 2880 | 14 | 2501 | 128 | 85.3 | 100 | 30 | 32 | 0.039 | 107 | 11.4 | 70 | 69.9 | 78.6 | 0.99 | 98.5 | 335.1 | 258.2 | 71 | 681.6 | 1.002 | 511.7 | 33.6 | 116.2 | 38.3 | 79.4 | 15 | 116.2 | 37.2 | 8.244 | 98.1 | 87.2 | 24.5 | 26.3 | 88 | 30 | 1.002 | 67.5 | 99 | 8410 | 29 | 114 | 34.6 | -0.1 | 20.4 | 0 | 45.5 | 33.7
200940.196 | 2940 | 14 | 2498 | 127.9 | 84.7 | 100.1 | 30 | 32 | 0.055 | 107 | 11.4 | 70 | 70 | 77.7 | 0.991 | 98.5 | 335.3 | 258.5 | 70.9 | 681.2 | 0.98 | 512 | 33.7 | 116.5 | 38.5 | 78.9 | 15.1 | 116.4 | 37.2 | 8.236 | 98 | 84.6 | 24.5 | 26.7 | 88 | 30 | 1.001 | 67.1 | 96 | 8630 | 29 | 114.6 | 34.6 | -0.1 | 20.1 | 0 | 46.1 | 33.7
201000.196 | 3000 | 14 | 2500 | 128.6 | 84.4 | 99.9 | 30 | 32 | 0.045 | 107 | 11.5 | 70 | 70 | 76.8 | 0.99 | 98.5 | 336.4 | 259.4 | 70.8 | 681.2 | 0.982 | 513.5 | 33.8 | 115.8 | 38.6 | 78.6 | 15 | 115.8 | 37.4 | 8.294 | 98.3 | 83.3 | 24.5 | 26.7 | 87 | 30 | 0.998 | 67.5 | 99 | 8210 | 29 | 114 | 34.6 | -0.1 | 20.2 | 0 | 45.8 | 33.7
201060.196 | 3060 | 14 | 2500 | 127.9 | 84.7 | 100 | 30 | 32 | 0.055 | 107 | 11.5 | 70 | 69.9 | 76.7 | 0.99 | 98.5 | 336.3 | 259.5 | 70.9 | 681.2 | 1 | 507.4 | 33.6 | 116.3 | 38.6 | 78.9 | 15 | 116.3 | 37.4 | 8.239 | 98 | 83.6 | 24.5 | 26.3 | 88 | 30 | 1.002 | 67.5 | 95 | 8480 | 29 | 114.3 | 34 | -0.1 | 20.2 | 0 | 45.8 | 33.7
201120.196 | 3120 | 14 | 2500 | 128 | 85.1 | 100.2 | 30 | 32 | 0.052 | 107 | 11.5 | 70 | 69.9 | 77.2 | 0.991 | 98.5 | 335.8 | 259.1 | 71 | 681.4 | 1.011 | 508 | 33.6 | 116.2 | 38.9 | 79.4 | 15 | 116.2 | 37.3 | 8.244 | 98.1 | 85.1 | 24.5 | 26.7 | 88 | 30 | 1.001 | 67.1 | 99 | 8210 | 29 | 112.3 | 34.6 | -0.1 | 19.6 | 0 | 46.1 | 33.7
201180.196 | 3180 | 14 | 2502 | 128.4 | 85.3 | 100.1 | 30 | 32 | 0.048 | 107 | 11.5 | 70 | 69.9 | 77.8 | 0.99 | 98.5 | 336 | 259.1 | 71 | 681.4 | 1.006 | 507.8 | 33.7 | 116.1 | 38.8 | 79.6 | 15 | 116 | 37.5 | 8.267 | 98.2 | 86.4 | 25 | 26.7 | 88 | 30 | 1.002 | 67.1 | 100 | 8510 | 29 | 114 | 34.8 | -0.1 | 20.6 | 0 | 45.7 | 33.7
201240.196 | 3240 | 14 | 2501 | 128.5 | 85.6 | 100 | 30 | 32 | 0.041 | 107 | 11.5 | 70 | 69.9 | 78.3 | 0.991 | 98.5 | 336.4 | 259.5 | 71 | 681.7 | 0.984 | 509 | 33.7 | 116.3 | 39.2 | 79.8 | 15 | 116.3 | 37.8 | 8.256 | 98.2 | 87.7 | 24.5 | 26.3 | 88 | 30 | 1.003 | 67.1 | 99 | 8430 | 29 | 114.3 | 34.6 | -0.1 | 19.6 | 0 | 46.1 | 33.7
201300.196 | 3300 | 14 | 2498 | 128.2 | 85 | 99.9 | 30 | 32 | 0.048 | 107 | 11.4 | 70 | 70 | 78.6 | 0.99 | 98.5 | 336.4 | 259.6 | 71 | 681.6 | 0.963 | 509.1 | 33.7 | 116.3 | 38.8 | 79.1 | 15 | 116.3 | 37.5 | 8.255 | 98 | 87.1 | 24.5 | 26.3 | 88 | 30 | 1.001 | 67.1 | 95 | 8550 | 29 | 114.6 | 34.6 | -0.1 | 19.3 | 0 | 46.3 | 33.8
201360.196 | 3360 | 14 | 2499 | 127.7 | 84.5 | 99.9 | 30 | 32 | 0.053 | 107 | 11.4 | 70 | 70 | 77.7 | 0.99 | 98.5 | 337.1 | 260.4 | 70.8 | 681.8 | 0.979 | 510.1 | 33.6 | 116.8 | 38.4 | 78.7 | 15 | 116.8 | 37.1 | 8.253 | 97.9 | 84.3 | 24.5 | 26.3 | 87 | 30 | 1 | 67.5 | 95 | 8680 | 29 | 114.9 | 34.5 | -0.2 | 19.8 | 0 | 46.4 | 33.8
201420.196 | 3420 | 14 | 2500 | 127.8 | 84.7 | 100 | 30 | 32 | 0.053 | 107 | 11.4 | 70 | 70 | 76.8 | 0.991 | 98.5 | 337.5 | 260.7 | 70.8 | 681.6 | 1.009 | 507.6 | 33.6 | 116.3 | 38.2 | 78.8 | 15 | 116.3 | 36.9 | 8.237 | 98.2 | 82.8 | 25 | 26.7 | 87 | 30 | 0.999 | 67.5 | 96 | 8600 | 29 | 114.3 | 34.6 | -0.1 | 21.1 | 0 | 45.6 | 33.8
201480.196 | 3480 | 14 | 2502 | 128.5 | 85 | 100.1 | 30 | 32 | 0.051 | 107 | 11.4 | 70 | 69.9 | 76.7 | 0.988 | 98.5 | 337.2 | 260.5 | 70.9 | 681.2 | 1.006 | 509.5 | 33.7 | 116.5 | 38.2 | 79.3 | 15 | 116.4 | 36.6 | 8.278 | 98.1 | 83.3 | 24.5 | 26.7 | 88 | 30 | 1.003 | 67.1 | 96 | 8600 | 29 | 114.3 | 34.6 | -0.1 | 20.6 | 0 | 45.5 | 33.8
201540.196 | 3540 | 14 | 2499 | 127.8 | 85.2 | 100.1 | 30 | 32 | 0.045 | 107 | 11.4 | 70 | 70 | 77.1 | 0.99 | 98.5 | 335.9 | 259.6 | 71 | 681.4 | 0.99 | 500.3 | 33.6 | 116.9 | 38 | 79.5 | 14.9 | 116.9 | 36.4 | 8.247 | 98 | 84.7 | 24.5 | 26.3 | 88 | 30 | 1.002 | 67.5 | 96 | 8510 | 29 | 114.9 | 34 | -0.1 | 19.7 | 0 | 45.5 | 33.8
201600.196 | 3600 | 14 | 2500 | 128.4 | 85.5 | 99.9 | 30 | 32 | 0.05 | 107 | 11.4 | 70 | 70 | 77.6 | 0.99 | 98.5 | 337.3 | 260.7 | 71.1 | 681.4 | 0.978 | 501.5 | 33.7 | 116.4 | 38.2 | 79.7 | 15 | 116.4 | 36.6 | 8.274 | 98.1 | 86 | 24.5 | 26.3 | 88 | 30 | 1 | 67.1 | 99 | 8360 | 29 | 112.3 | 34.6 | -0.1 | 19.6 | 0 | 46.1 | 33.8
212460.196 | 60 | 15 | 2501 | 128.7 | 86.2 | 100 | 30 | 32 | 0.046 | 107 | 11.6 | 70 | 69.9 | 64.2 | 0.991 | 98.2 | 320.7 | 242.4 | 71 | 678.2 | 1.461 | 514.1 | 33.8 | 122.9 | 35.7 | 80.6 | 15 | 122.9 | 34.3 | 8.199 | 99.5 | 82.7 | 24.5 | 25.5 | 89 | 30 | 1.001 | 68.6 | 97 | 8410 | 29.4 | 121 | 34.6 | -0.1 | 19.6 | 0 | 43.7 | 33.6
212520.196 | 120 | 15 | 2500 | 128.6 | 85.2 | 100 | 30 | 32 | 0.048 | 107 | 11.6 | 70 | 69.9 | 65.6 | 0.992 | 98.2 | 321.4 | 243.1 | 70.9 | 678.8 | 1.434 | 515.8 | 33.8 | 122 | 35.6 | 79.5 | 15 | 122.1 | 34.1 | 8.203 | 99.5 | 83.4 | 24.5 | 25.5 | 88 | 30 | 1 | 68.2 | 97 | 8550 | 29.4 | 122 | 34.5 | -0.1 | 19.4 | 0 | 43.6 | 33.6
212580.196 | 180 | 15 | 2502 | 128.9 | 84.9 | 99.9 | 30 | 32 | 0.052 | 107 | 11.7 | 70 | 69.7 | 66.9 | 0.989 | 98.2 | 322.6 | 244.6 | 70.7 | 678 | 1.442 | 518.9 | 33.8 | 122.5 | 35.7 | 79.2 | 15 | 122.5 | 34.3 | 8.232 | 99.4 | 84.1 | 24.5 | 25.5 | 88 | 30 | 1.001 | 68.6 | 97 | 8210 | 29.4 | 118.8 | 34.6 | -0.1 | 19.8 | 0 | 43.3 | 33.6
212640.196 | 240 | 15 | 2499 | 127.5 | 85.3 | 100.1 | 30 | 32 | 0.053 | 107 | 11.7 | 70 | 69.7 | 68 | 0.989 | 98.2 | 322.2 | 244.5 | 70.8 | 677.7 | 1.42 | 518 | 33.5 | 123.3 | 35.4 | 79.7 | 15.1 | 123.3 | 34.1 | 8.205 | 99.5 | 84.6 | 24.5 | 25.1 | 88 | 30 | 0.999 | 68.2 | 97 | 8380 | 29.4 | 123.6 | 34.6 | -0.1 | 19.8 | 0 | 43 | 33.6
212700.196 | 300 | 15 | 2498 | 128.3 | 85.7 | 100.2 | 30 | 32 | 0.049 | 107 | 11.6 | 70 | 70 | 68.9 | 0.99 | 98.2 | 322.1 | 244.4 | 70.8 | 678.4 | 1.392 | 518.6 | 33.8 | 122.4 | 36 | 80.1 | 15 | 122.4 | 34.4 | 8.203 | 99.6 | 85.2 | 24.5 | 25.5 | 88 | 30 | 0.999 | 68.6 | 101 | 8330 | 29.4 | 118.8 | 34.4 | -0.1 | 20.8 | 0 | 43 | 33.6
212760.196 | 360 | 15 | 2501 | 128.8 | 85.7 | 100 | 30 | 32 | 0.049 | 107 | 11.6 | 70 | 69.9 | 69.5 | 0.99 | 98.2 | 323 | 245 | 70.9 | 678.8 | 1.394 | 519.6 | 33.8 | 122.4 | 35.7 | 80 | 15 | 122.4 | 34.3 | 8.206 | 99.4 | 85.7 | 24.5 | 25.1 | 89 | 30 | 1 | 68.2 | 100 | 8410 | 29.4 | 118.8 | 34.6 | 0 | 19.3 | 0 | 43.7 | 33.6
212820.196 | 420 | 15 | 2500 | 128.9 | 85.2 | 100 | 30 | 32 | 0.048 | 107 | 11.6 | 70 | 69.9 | 70.5 | 0.992 | 98.2 | 323.6 | 245.9 | 70.9 | 677.9 | 1.366 | 520 | 33.8 | 121.7 | 35.9 | 79.5 | 15 | 121.7 | 34.3 | 8.212 | 99.4 | 86.2 | 24.5 | 25.5 | 88 | 30 | 1.004 | 68.6 | 101 | 8210 | 29.4 | 119.7 | 34.5 | -0.1 | 19.3 | 0 | 43.7 | 33.6
212880.196 | 480 | 15 | 2501 | 129 | 84.8 | 99.9 | 30 | 32 | 0.05 | 107 | 11.5 | 70 | 69.9 | 71.2 | 0.989 | 98.2 | 325 | 247 | 70.8 | 678.6 | 1.354 | 521 | 33.8 | 121.8 | 35.9 | 79.1 | 15 | 121.8 | 34.7 | 8.238 | 99.3 | 86.6 | 24.5 | 25.5 | 88 | 30 | 0.999 | 68.2 | 101 | 8410 | 29.4 | 120.1 | 34.5 | -0.1 | 19.4 | 0 | 43.7 | 33.6
212940.196 | 540 | 15 | 2500 | 128.5 | 84.7 | 99.9 | 30 | 32 | 0.05 | 107 | 11.5 | 70 | 69.9 | 71.9 | 0.99 | 98.2 | 324.9 | 247.3 | 70.7 | 677.8 | 1.327 | 517.8 | 33.7 | 122.8 | 35.9 | 78.9 | 15 | 122.8 | 34.7 | 8.208 | 99.2 | 87 | 24.5 | 25.1 | 88 | 30 | 0.999 | 68.2 | 100 | 8210 | 29 | 120.7 | 34.5 | -0.1 | 19.8 | 0 | 43.8 | 33.6
213000.196 | 600 | 15 | 2500 | 128.5 | 84.8 | 100 | 30 | 32 | 0.047 | 107 | 11.5 | 70 | 69.9 | 72.6 | 0.991 | 98.2 | 325.2 | 247.5 | 70.7 | 678.1 | 1.32 | 515 | 33.8 | 122.7 | 35.9 | 79.2 | 15 | 122.7 | 34.7 | 8.214 | 99.4 | 87.4 | 24.5 | 25.1 | 88 | 30 | 0.999 | 68.6 | 97 | 8380 | 29.4 | 123.3 | 34.7 | -0.1 | 20.6 | 0 | 43.1 | 33.6
213060.196 | 660 | 15 | 2499 | 128 | 85.2 | 100.1 | 30 | 32 | 0.05 | 107 | 11.4 | 70 | 70 | 73 | 0.989 | 98.2 | 325.3 | 247.7 | 70.9 | 677.6 | 1.311 | 515.5 | 33.6 | 123 | 36.1 | 79.5 | 15 | 123 | 34.9 | 8.215 | 99.2 | 87.7 | 24.5 | 25.1 | 88 | 30 | 1 | 68.2 | 101 | 8430 | 29.4 | 121.4 | 34.5 | -0.1 | 19.6 | 0 | 43.7 | 33.7
213120.196 | 720 | 15 | 2501 | 128.5 | 85.5 | 100.1 | 30 | 32 | 0.049 | 107 | 11.4 | 70 | 69.9 | 73.7 | 0.99 | 98.2 | 325.5 | 247.8 | 70.9 | 678.1 | 1.29 | 514.7 | 33.7 | 122.7 | 35.8 | 79.8 | 15 | 122.7 | 34.6 | 8.226 | 99.2 | 88.1 | 24.5 | 25.1 | 88 | 30 | 1.001 | 68.2 | 97 | 8460 | 29.4 | 120.7 | 34.5 | -0.1 | 19.3 | 0 | 43.8 | 33.6
213180.196 | 780 | 15 | 2498 | 128.1 | 85.6 | 100 | 30 | 32 | 0.056 | 107 | 11.4 | 70 | 70 | 74.2 | 0.99 | 98.2 | 325.4 | 247.9 | 71 | 678.5 | 1.282 | 514.6 | 33.7 | 122.7 | 35.9 | 79.9 | 15 | 122.7 | 34.5 | 8.242 | 99.4 | 88.4 | 24.5 | 25.1 | 88 | 30 | 1 | 68.2 | 101 | 8360 | 29.4 | 119.1 | 34.6 | 0 | 20.6 | 0 | 43 | 33.6
213240.196 | 840 | 15 | 2501 | 128.5 | 85.3 | 100 | 30 | 32 | 0.051 | 107 | 11.4 | 70 | 69.9 | 74.8 | 0.99 | 98.2 | 326.2 | 248.6 | 71 | 677.7 | 1.247 | 515.1 | 33.7 | 123 | 35.5 | 79.5 | 15 | 123 | 34.5 | 8.23 | 99.1 | 88.7 | 24.5 | 25.1 | 88 | 30 | 1.002 | 68.2 | 97 | 8600 | 29 | 123.3 | 34.4 | -0.1 | 19.4 | 0 | 43.7 | 33.6
213300.196 | 900 | 15 | 2500 | 128.1 | 85 | 100 | 30 | 32 | 0.053 | 107 | 11.3 | 70 | 69.9 | 75.2 | 0.992 | 98.2 | 326.8 | 249.3 | 70.9 | 677.7 | 1.252 | 515.6 | 33.6 | 123 | 35.9 | 79.2 | 15.1 | 123 | 34.6 | 8.203 | 99.3 | 88.9 | 24.5 | 25.1 | 88 | 30 | 1.001 | 68.2 | 97 | 8430 | 29.4 | 121 | 34.6 | 0 | 20.2 | 0 | 42.9 | 33.6
213360.196 | 960 | 15 | 2502 | 128.5 | 84.7 | 99.9 | 30 | 32 | 0.054 | 107 | 11.3 | 70 | 69.8 | 75.5 | 0.989 | 98.2 | 327.4 | 250 | 70.8 | 677.9 | 1.23 | 510.9 | 33.7 | 123.1 | 35.7 | 78.9 | 15.1 | 123.1 | 34.6 | 8.26 | 99.1 | 88.7 | 24.5 | 25.5 | 88 | 30 | 1.002 | 68.2 | 97 | 8580 | 29 | 120.7 | 34.5 | -0.1 | 19.9 | 0 | 43 | 33.6
213420.196 | 1020 | 15 | 2501 | 128.8 | 84.7 | 100 | 30 | 32 | 0.042 | 107 | 11.3 | 70 | 69.9 | 75.6 | 0.991 | 98.2 | 327.7 | 250.3 | 70.7 | 677.9 | 1.201 | 512.4 | 33.8 | 122 | 36.1 | 79 | 15 | 122 | 34.8 | 8.263 | 99.1 | 88.3 | 24.5 | 25.1 | 88 | 30 | 0.999 | 68.2 | 97 | 8680 | 29 | 122 | 34.7 | 0 | 19.3 | 0 | 43.7 | 33.6
213480.196 | 1080 | 15 | 2500 | 128.1 | 84.9 | 100 | 30 | 32 | 0.054 | 107 | 11.3 | 70 | 70 | 75.7 | 0.991 | 98.2 | 327.7 | 250.4 | 70.8 | 677.5 | 1.199 | 511.2 | 33.6 | 123.1 | 36.1 | 79.2 | 15 | 123.2 | 34.8 | 8.229 | 99.2 | 88 | 24.5 | 25.1 | 88 | 30 | 1 | 68.2 | 101 | 8360 | 29 | 121 | 34.5 | -0.1 | 20.9 | 0 | 43 | 33.6
213540.196 | 1140 | 15 | 2501 | 128.6 | 84.7 | 100.1 | 30 | 32 | 0.05 | 107 | 11.2 | 70 | 72.6 | 75.8 | 0.99 | 98.3 | 328 | 250.6 | 70.8 | 678 | 1.213 | 512.7 | 33.7 | 122.1 | 35.9 | 79.3 | 15 | 122.1 | 34.7 | 8.26 | 99.2 | 87.7 | 24.5 | 25.1 | 88 | 30 | 1.002 | 68.2 | 97 | 8460 | 29 | 120.4 | 34.4 | -0.1 | 19.6 | 0 | 43.6 | 33.7
213600.196 | 1200 | 15 | 2498 | 128.1 | 84.9 | 100.1 | 30 | 32 | 0.049 | 107 | 11.2 | 70 | 72.4 | 76 | 0.991 | 98.3 | 328 | 250.7 | 70.8 | 677.4 | 1.191 | 513.1 | 33.7 | 122.6 | 36.1 | 79.4 | 15.1 | 122.6 | 34.7 | 8.222 | 99 | 87.5 | 24.5 | 25.1 | 88 | 30 | 1.002 | 68.2 | 97 | 8460 | 29 | 120.7 | 34.5 | -0.1 | 19.2 | 0 | 43.4 | 33.6
213660.196 | 1260 | 15 | 2499 | 128 | 85.2 | 100 | 30 | 32 | 0.053 | 107 | 11.2 | 70 | 72.1 | 76.1 | 0.989 | 98.3 | 328.3 | 251 | 70.8 | 677.4 | 1.151 | 513.8 | 33.6 | 122.7 | 36.1 | 79.5 | 15 | 122.8 | 34.6 | 8.247 | 99.1 | 87.4 | 24.5 | 25.5 | 88 | 30 | 0.998 | 67.8 | 100 | 8240 | 29 | 119.1 | 34.4 | -0.1 | 20 | 0 | 43.1 | 33.6
213720.196 | 1320 | 15 | 2502 | 128.1 | 85.5 | 100 | 30 | 32 | 0.056 | 107 | 11.2 | 70 | 69.7 | 76.3 | 0.99 | 98.3 | 328.7 | 251.3 | 70.9 | 677.6 | 1.196 | 517.4 | 33.6 | 122.8 | 36.1 | 79.7 | 15 | 122.8 | 34.7 | 8.246 | 99 | 87.6 | 24.5 | 25.1 | 88 | 30 | 1.001 | 68.2 | 101 | 8380 | 29 | 118.8 | 34.6 | 0 | 19.6 | 0 | 43.5 | 33.6
213780.196 | 1380 | 15 | 2500 | 128.4 | 85.5 | 100.1 | 30 | 32 | 0.047 | 107 | 11.2 | 70 | 69.6 | 76.7 | 0.992 | 98.3 | 328.6 | 251.2 | 71 | 677.3 | 1.176 | 516.6 | 33.7 | 122.7 | 35.9 | 79.8 | 15 | 122.7 | 34.8 | 8.224 | 99.2 | 87.8 | 24.5 | 24.7 | 88 | 30 | 0.998 | 68.2 | 101 | 8460 | 29 | 119.1 | 34.6 | -0.1 | 20.4 | 0 | 42.9 | 33.7
213840.196 | 1440 | 15 | 2499 | 127.5 | 85.5 | 99.9 | 30 | 32.1 | 0.055 | 107 | 11.2 | 70 | 69.6 | 77.1 | 0.989 | 98.3 | 329 | 251.7 | 70.9 | 677.5 | 1.175 | 519 | 33.5 | 122.9 | 35.8 | 79.7 | 15 | 122.9 | 34.8 | 8.24 | 99.2 | 88 | 24.5 | 25.1 | 88 | 30 | 1.001 | 68.2 | 101 | 8330 | 29 | 121.4 | 34.6 | -0.1 | 20.7 | 0 | 43.3 | 33.6
213900.196 | 1500 | 15 | 2501 | 128.4 | 85.3 | 100 | 30 | 32.1 | 0.055 | 107 | 11.2 | 70 | 69.6 | 77.3 | 0.991 | 98.3 | 329.4 | 252 | 70.9 | 677.5 | 1.11 | 519.5 | 33.7 | 122.7 | 35.7 | 79.5 | 15 | 122.8 | 34.6 | 8.232 | 99 | 88.2 | 24.5 | 25.1 | 88 | 30 | 1.003 | 67.8 | 100 | 8700 | 29 | 121 | 34.6 | 0 | 19.5 | 0 | 43.8 | 33.7
213960.196 | 1560 | 15 | 2500 | 128.2 | 85.1 | 100.1 | 30 | 32 | 0.05 | 107 | 11.2 | 70 | 69.5 | 77.3 | 0.991 | 98.3 | 329.5 | 252.1 | 71 | 677.3 | 1.097 | 523.6 | 33.7 | 122.1 | 36 | 79.3 | 15 | 122.1 | 34.9 | 8.251 | 99.3 | 87.6 | 24.5 | 25.9 | 88 | 30 | 1.002 | 68.2 | 100 | 8140 | 29 | 118.4 | 34.6 | -0.1 | 19.9 | 0 | 43.1 | 33.6
214020.196 | 1620 | 15 | 2499 | 128 | 85 | 100 | 30 | 31.9 | 0.044 | 107 | 11.2 | 70 | 69.7 | 77.2 | 0.989 | 98.3 | 329.5 | 252.3 | 71 | 677 | 1.097 | 521.6 | 33.6 | 123.1 | 36.1 | 79.1 | 15 | 123.2 | 35 | 8.254 | 99.1 | 87.1 | 24.5 | 25.1 | 88 | 30 | 1 | 68.2 | 101 | 8310 | 29 | 121.7 | 34.6 | 0 | 20.6 | 0 | 42.9 | 33.6
214080.196 | 1680 | 15 | 2500 | 128.1 | 84.9 | 99.9 | 30 | 31.9 | 0.055 | 107 | 11.2 | 70 | 69.6 | 77.2 | 0.992 | 98.3 | 330.3 | 253.2 | 70.9 | 677.3 | 1.106 | 518.5 | 33.6 | 123.1 | 35.8 | 79.1 | 15 | 123.2 | 34.6 | 8.237 | 99.1 | 87 | 24.5 | 25.1 | 88 | 30 | 1.002 | 67.8 | 101 | 8190 | 29 | 122 | 34.6 | -0.1 | 20.1 | 0 | 43.4 | 33.6
214140.196 | 1740 | 15 | 2501 | 128.6 | 84.8 | 99.9 | 30 | 32 | 0.05 | 107 | 11.2 | 70 | 69.7 | 77.4 | 0.989 | 98.3 | 330.8 | 253.5 | 70.9 | 677.4 | 1.087 | 518.4 | 33.7 | 122 | 35.8 | 79.1 | 15 | 122 | 34.9 | 8.3 | 99.1 | 87.3 | 24.5 | 25.5 | 88 | 30 | 1 | 67.8 | 101 | 8430 | 29 | 119.4 | 34.5 | 0 | 19.9 | 0 | 43.2 | 33.6
214200.196 | 1800 | 15 | 2497 | 127.5 | 84.8 | 100 | 30 | 32 | 0.055 | 107 | 11.2 | 70 | 69.7 | 77.7 | 0.989 | 98.3 | 330.4 | 253.4 | 70.9 | 677 | 1.089 | 517.9 | 33.6 | 123.1 | 35.8 | 79.1 | 15 | 123.1 | 34.6 | 8.241 | 99 | 87.6 | 24.5 | 25.1 | 88 | 30 | 0.999 | 68.2 | 101 | 8460 | 29 | 123.3 | 34.5 | -0.1 | 20.7 | 0 | 43.1 | 33.6
214260.196 | 1860 | 15 | 2500 | 128 | 84.8 | 100 | 30 | 32 | 0.052 | 107 | 11.2 | 70 | 69.6 | 77.9 | 0.991 | 98.3 | 330.9 | 253.8 | 70.9 | 676.9 | 1.104 | 519.6 | 33.6 | 122.7 | 35.9 | 79 | 15 | 122.7 | 34.6 | 8.253 | 99.1 | 87.9 | 24.5 | 25.1 | 88 | 30 | 0.999 | 68.2 | 97 | 8480 | 29 | 120.4 | 34.6 | -0.1 | 20.1 | 0 | 43.1 | 33.7
214320.196 | 1920 | 15 | 2501 | 128.3 | 84.9 | 100 | 30 | 32 | 0.051 | 107 | 11.2 | 70 | 69.7 | 78.2 | 0.99 | 98.3 | 331.1 | 254 | 70.9 | 677.2 | 1.093 | 517.2 | 33.6 | 122.1 | 35.7 | 79.1 | 15 | 122.1 | 34.5 | 8.257 | 98.9 | 88.2 | 24.5 | 25.1 | 88 | 30 | 0.999 | 68.2 | 100 | 8290 | 29 | 120.1 | 34.6 | 0 | 19.5 | 0 | 43.6 | 33.7
214380.196 | 1980 | 15 | 2500 | 127.8 | 84.9 | 100.1 | 30 | 32 | 0.05 | 107 | 11.3 | 70 | 69.7 | 78.3 | 0.991 | 98.3 | 331.1 | 254.1 | 70.9 | 676.7 | 1.089 | 516.3 | 33.6 | 122.7 | 35.5 | 79.1 | 15 | 122.7 | 34.3 | 8.242 | 98.9 | 87.7 | 24.5 | 25.1 | 88 | 30 | 1.001 | 68.2 | 100 | 8290 | 29 | 118.8 | 34.5 | -0.1 | 19.1 | 0 | 43.6 | 33.7
214440.196 | 2040 | 15 | 2500 | 128.1 | 85 | 100 | 30 | 32 | 0.048 | 107 | 11.3 | 70 | 69.7 | 77.8 | 0.989 | 98.3 | 331 | 254.1 | 70.9 | 676.7 | 1.079 | 513.4 | 33.6 | 122.6 | 35.7 | 79.3 | 15 | 122.6 | 34.3 | 8.286 | 98.9 | 86.2 | 24.5 | 25.1 | 88 | 30 | 1 | 67.8 | 97 | 8410 | 29 | 120.7 | 34.6 | -0.1 | 19.4 | 0 | 43.7 | 33.7
214500.196 | 2100 | 15 | 2499 | 127.8 | 85.1 | 100 | 30 | 32 | 0.052 | 107 | 11.3 | 70 | 69.7 | 77.4 | 0.991 | 98.3 | 331.5 | 254.5 | 70.9 | 677.1 | 1.055 | 515.8 | 33.6 | 123.1 | 35.5 | 79.4 | 15 | 123.1 | 34.2 | 8.255 | 99.1 | 85.3 | 24.5 | 25.1 | 88 | 30 | 1.002 | 67.8 | 97 | 8530 | 29 | 121 | 34.6 | 0 | 20.2 | 0 | 42.8 | 33.7
214560.196 | 2160 | 15 | 2500 | 128.6 | 85.3 | 100 | 30 | 32 | 0.049 | 107 | 11.4 | 70 | 69.8 | 77.4 | 0.992 | 98.3 | 331.6 | 254.7 | 71 | 677 | 1.051 | 516.8 | 33.8 | 121.3 | 36 | 79.5 | 15 | 121.3 | 34.7 | 8.279 | 99.2 | 85.6 | 24.5 | 25.5 | 88 | 30 | 1 | 68.2 | 100 | 8580 | 29 | 119.4 | 34.5 | -0.1 | 19.8 | 0 | 43 | 33.6
214620.196 | 2220 | 15 | 2502 | 128.4 | 85.3 | 100 | 30 | 32 | 0.052 | 107 | 11.4 | 70 | 69.7 | 77.7 | 0.989 | 98.3 | 332.2 | 255 | 70.9 | 676.9 | 1.067 | 514.8 | 33.7 | 122.2 | 36 | 79.6 | 15.1 | 122.2 | 34.7 | 8.283 | 99 | 86.4 | 24.5 | 25.5 | 88 | 30 | 1.003 | 67.8 | 100 | 8330 | 29 | 120.1 | 34.5 | 0 | 19.3 | 0 | 43.4 | 33.6
214680.196 | 2280 | 15 | 2499 | 127.8 | 85.4 | 100 | 30 | 32 | 0.055 | 107 | 11.5 | 70 | 69.8 | 78.1 | 0.991 | 98.3 | 331.6 | 254.7 | 71 | 677 | 1.062 | 514.9 | 33.6 | 122.9 | 36.2 | 79.6 | 15 | 122.9 | 34.9 | 8.25 | 99.1 | 87.2 | 24.5 | 25.1 | 88 | 30 | 1.001 | 67.8 | 101 | 8260 | 29 | 121.4 | 34.5 | -0.1 | 19.4 | 0 | 43.6 | 33.7
214740.196 | 2340 | 15 | 2500 | 128.3 | 85.3 | 100.1 | 30 | 32 | 0.051 | 107 | 11.5 | 70 | 69.8 | 78.5 | 0.99 | 98.3 | 332.2 | 255.1 | 71 | 677 | 1.043 | 513.8 | 33.7 | 122 | 35.9 | 79.6 | 14.9 | 122.1 | 34.9 | 8.28 | 99 | 87.8 | 24.5 | 25.1 | 88 | 30 | 0.999 | 68.2 | 97 | 8630 | 29 | 121.7 | 34.5 | 0 | 19.6 | 0 | 43.5 | 33.7
214800.196 | 2400 | 15 | 2501 | 128.1 | 85.1 | 100 | 30 | 32 | 0.054 | 107 | 11.6 | 70 | 69.7 | 78.1 | 0.99 | 98.2 | 332.1 | 255.3 | 71.1 | 677 | 1.04 | 515.8 | 33.6 | 122.3 | 35.9 | 79.3 | 15 | 122.4 | 34.7 | 8.281 | 99 | 86.1 | 24.5 | 25.5 | 88 | 30 | 1.001 | 67.8 | 97 | 8510 | 29 | 120.4 | 34.6 | -0.1 | 19.8 | 0 | 43.3 | 33.7
214860.196 | 2460 | 15 | 2500 | 128.2 | 84.8 | 100 | 30 | 32 | 0.05 | 107 | 11.6 | 70 | 69.9 | 77.2 | 0.992 | 98.2 | 332.7 | 255.9 | 70.9 | 676.7 | 1.033 | 517.2 | 33.6 | 122.3 | 36.2 | 79.1 | 15 | 122.3 | 34.7 | 8.272 | 99 | 84.2 | 24.5 | 25.5 | 88 | 30 | 1.001 | 68.2 | 97 | 8410 | 29 | 122 | 34.7 | -0.1 | 19.9 | 0 | 43.3 | 33.6
214920.196 | 2520 | 15 | 2502 | 128.8 | 84.7 | 99.9 | 30 | 32 | 0.048 | 107 | 11.6 | 70 | 70.9 | 77.1 | 0.989 | 98.3 | 333.9 | 256.9 | 70.8 | 676.6 | 1.028 | 515.5 | 33.8 | 122.4 | 35.7 | 78.9 | 15 | 122.4 | 34.5 | 8.312 | 99.1 | 84.2 | 24.5 | 25.5 | 88 | 30 | 1 | 67.8 | 100 | 8260 | 29 | 120.1 | 34.7 | -0.1 | 20.1 | 0 | 43.1 | 33.7
214980.196 | 2580 | 15 | 2501 | 128.8 | 84.6 | 100 | 30 | 32 | 0.05 | 107 | 11.6 | 70 | 70.9 | 77.4 | 0.99 | 98.3 | 334 | 257 | 70.8 | 676.9 | 1.03 | 516.8 | 33.8 | 121.6 | 36.1 | 78.9 | 15 | 121.7 | 34.9 | 8.301 | 99 | 85 | 24.5 | 25.5 | 88 | 30 | 1.001 | 68.2 | 97 | 8460 | 29 | 121.4 | 34.5 | -0.1 | 19.5 | 0 | 43.3 | 33.6
215040.196 | 2640 | 15 | 2500 | 128.1 | 84.6 | 100.1 | 30 | 32 | 0.048 | 107 | 11.6 | 70 | 70.8 | 77.9 | 0.991 | 98.3 | 332.7 | 256.3 | 70.9 | 676.7 | 1.05 | 516 | 33.6 | 122.4 | 36 | 78.9 | 15 | 122.5 | 34.8 | 8.265 | 98.9 | 86 | 24.5 | 25.1 | 88 | 30 | 0.999 | 68.2 | 100 | 8360 | 29 | 120.1 | 34.5 | -0.1 | 19.4 | 0 | 43.7 | 33.6
215100.196 | 2700 | 15 | 2500 | 127.7 | 84.8 | 100 | 30 | 32 | 0.051 | 107 | 11.6 | 70 | 70.9 | 78.3 | 0.991 | 98.3 | 333.3 | 256.8 | 70.8 | 676.6 | 1.047 | 515.6 | 33.6 | 122.5 | 36.5 | 79.1 | 15 | 122.5 | 35 | 8.276 | 99 | 86.8 | 24.5 | 25.1 | 88 | 30 | 1.002 | 67.8 | 100 | 8600 | 29 | 118.4 | 34.5 | -0.1 | 20.4 | 0 | 43.4 | 33.6
215160.196 | 2760 | 15 | 2500 | 127.7 | 85.1 | 100 | 30 | 32 | 0.054 | 107 | 11.6 | 70 | 70.8 | 78.5 | 0.991 | 98.3 | 333.5 | 257 | 70.8 | 676.5 | 1.049 | 517.3 | 33.5 | 123 | 35.9 | 79.4 | 14.9 | 123 | 34.3 | 8.266 | 99 | 86.7 | 24.5 | 24.7 | 88 | 30 | 1.001 | 68.2 | 97 | 8680 | 29 | 123.6 | 34.7 | -0.1 | 20.2 | 0 | 42.8 | 33.7
215220.196 | 2820 | 15 | 2500 | 128.5 | 85.4 | 100 | 30 | 32 | 0.052 | 107 | 11.6 | 70 | 70.6 | 77.8 | 0.99 | 98.3 | 334 | 257.3 | 71 | 676.9 | 1.011 | 515.5 | 33.7 | 122.3 | 36.2 | 79.7 | 15 | 122.3 | 34.6 | 8.3 | 98.9 | 84.6 | 24.5 | 25.5 | 88 | 30 | 1.001 | 67.8 | 100 | 8510 | 29 | 118.4 | 34.5 | -0.1 | 19.6 | 0 | 43.6 | 33.6
215280.196 | 2880 | 15 | 2499 | 127.7 | 85.5 | 100 | 30 | 32 | 0.053 | 107 | 11.5 | 70 | 70.7 | 77 | 0.99 | 98.3 | 333.7 | 257.1 | 70.9 | 676.8 | 1.049 | 517.7 | 33.6 | 122.5 | 36 | 79.9 | 15 | 122.5 | 34.5 | 8.277 | 99.1 | 83.4 | 24.5 | 25.1 | 88 | 30 | 0.998 | 68.2 | 100 | 8290 | 29 | 118.8 | 34.5 | -0.1 | 20.7 | 0 | 42.9 | 33.7
215340.196 | 2940 | 15 | 2499 | 127.8 | 85.4 | 100 | 30 | 32 | 0.053 | 107 | 11.5 | 70 | 70.6 | 77.1 | 0.991 | 98.3 | 334 | 257.3 | 71 | 676.2 | 1.05 | 516.2 | 33.6 | 122.5 | 35.7 | 79.7 | 15 | 122.5 | 34.1 | 8.27 | 99 | 83.9 | 24.5 | 25.1 | 88 | 30 | 1.001 | 68.2 | 100 | 8260 | 29 | 118.4 | 34.5 | -0.1 | 19.4 | 0 | 43.7 | 33.6
215400.196 | 3000 | 15 | 2501 | 128.3 | 85.2 | 100 | 30 | 32 | 0.05 | 107 | 11.4 | 70 | 70 | 77.4 | 0.988 | 98.3 | 334 | 257.3 | 71 | 676.2 | 1.016 | 518.8 | 33.6 | 122.2 | 35.9 | 79.5 | 15 | 122.2 | 34.5 | 8.294 | 98.9 | 85 | 24.5 | 25.5 | 88 | 30 | 1 | 67.8 | 100 | 8510 | 29 | 120.4 | 34.6 | -0.1 | 19.5 | 0 | 43.8 | 33.7
215460.196 | 3060 | 15 | 2498 | 127.7 | 85 | 99.9 | 30 | 32 | 0.048 | 107 | 11.4 | 70 | 69.9 | 77.9 | 0.99 | 98.3 | 334.3 | 257.7 | 71 | 676.4 | 1.021 | 520 | 33.6 | 122.7 | 35.9 | 79.3 | 15 | 122.8 | 34.5 | 8.266 | 98.9 | 86 | 24.5 | 25.1 | 88 | 30 | 1.002 | 67.8 | 100 | 8310 | 29 | 119.1 | 34.6 | 0 | 20.1 | 0 | 43.4 | 33.7
215520.196 | 3120 | 15 | 2503 | 128.5 | 84.9 | 100 | 30 | 32 | 0.052 | 107 | 11.4 | 70 | 69.9 | 78.4 | 0.99 | 98.3 | 335.1 | 258.3 | 71 | 676.7 | 1.025 | 517.1 | 33.6 | 122.3 | 35.9 | 79.1 | 15 | 122.3 | 34.7 | 8.305 | 99 | 87 | 24.5 | 25.1 | 88 | 30 | 0.997 | 68.2 | 97 | 8530 | 29 | 121.7 | 34.6 | -0.1 | 19.8 | 0 | 43.3 | 33.6
215580.196 | 3180 | 15 | 2501 | 128 | 84.9 | 100 | 30 | 31.9 | 0.055 | 107 | 11.4 | 70 | 70 | 78.5 | 0.99 | 98.3 | 334.7 | 258.1 | 70.8 | 676.5 | 1.007 | 514.6 | 33.6 | 122.8 | 35.9 | 79.1 | 15 | 122.8 | 34.4 | 8.294 | 99 | 86.3 | 24.5 | 25.1 | 88 | 30 | 1.002 | 68.2 | 97 | 8410 | 29 | 120.7 | 34.5 | 0 | 20.4 | 0 | 42.8 | 33.6
215640.196 | 3240 | 15 | 2498 | 127.6 | 84.8 | 100 | 30 | 32 | 0.047 | 107 | 11.3 | 70 | 69.9 | 77.6 | 0.991 | 98.3 | 334.7 | 258.2 | 70.9 | 676.6 | 1.019 | 514.3 | 33.6 | 122 | 35.9 | 79 | 15 | 122 | 34.7 | 8.247 | 98.9 | 84.1 | 24.5 | 25.1 | 88 | 30 | 1.002 | 68.2 | 101 | 8510 | 29 | 118.4 | 34.6 | -0.1 | 20.3 | 0 | 42.9 | 33.6
215700.196 | 3300 | 15 | 2500 | 127.6 | 84.8 | 100.1 | 30 | 32 | 0.049 | 107 | 11.3 | 70 | 70.1 | 76.9 | 0.989 | 98.3 | 334.6 | 258.2 | 70.9 | 676.5 | 0.984 | 514.3 | 33.5 | 123 | 35.5 | 79 | 15 | 123 | 34.4 | 8.29 | 98.9 | 83.1 | 24.5 | 25.1 | 88 | 30 | 1.002 | 67.8 | 97 | 8650 | 29 | 121 | 34.6 | -0.1 | 19.8 | 0 | 43.1 | 33.6
215760.196 | 3360 | 15 | 2501 | 128 | 84.9 | 100 | 30 | 32 | 0.053 | 107 | 11.3 | 70 | 69.9 | 76.9 | 0.991 | 98.3 | 335.5 | 258.8 | 71 | 676.6 | 1.01 | 513.4 | 33.6 | 122.2 | 35.4 | 79 | 14.9 | 122.2 | 34.4 | 8.291 | 98.9 | 83.8 | 24.5 | 25.5 | 88 | 30 | 1 | 68.2 | 100 | 8550 | 29 | 120.1 | 34.5 | 0 | 19.7 | 0 | 43.1 | 33.7
215820.196 | 3420 | 15 | 2499 | 127.5 | 84.8 | 100 | 30 | 32 | 0.059 | 107 | 11.3 | 70 | 70 | 77.4 | 0.991 | 98.3 | 335.1 | 258.8 | 70.9 | 676.4 | 1.01 | 517.4 | 33.5 | 122.9 | 35.4 | 79.1 | 15 | 122.9 | 34.2 | 8.27 | 99 | 85 | 24.5 | 25.1 | 88 | 30 | 0.998 | 68.2 | 101 | 8430 | 29 | 119.1 | 34.5 | 0 | 20.6 | 0 | 42.9 | 33.7
215880.196 | 3480 | 15 | 2501 | 128.4 | 84.8 | 99.9 | 30 | 32 | 0.051 | 107 | 11.3 | 70 | 69.9 | 77.9 | 0.99 | 98.3 | 335.8 | 259.4 | 70.9 | 676.5 | 1.014 | 517.6 | 33.7 | 122 | 35.6 | 79.1 | 15 | 122 | 34.5 | 8.294 | 98.9 | 86.1 | 24.5 | 25.5 | 88 | 30 | 1.003 | 67.8 | 100 | 8140 | 29 | 119.7 | 34.6 | -0.1 | 19.9 | 0 | 43.1 | 33.7
215940.196 | 3540 | 15 | 2501 | 128.5 | 84.9 | 99.9 | 30 | 32 | 0.047 | 107 | 11.3 | 70 | 70 | 78.4 | 0.991 | 98.3 | 336.1 | 259.7 | 70.8 | 676.7 | 1.008 | 517.9 | 33.7 | 121.9 | 35.6 | 79.1 | 15.1 | 121.9 | 34.2 | 8.293 | 98.9 | 87 | 24.5 | 25.5 | 88 | 30 | 1.006 | 67.8 | 100 | 8290 | 29 | 119.7 | 34.6 | -0.1 | 19.3 | 0 | 43.3 | 33.7
216000.196 | 3600 | 15 | 2502 | 128.3 | 85 | 100 | 30 | 32 | 0.05 | 107 | 11.3 | 70 | 69.9 | 78.5 | 0.99 | 98.3 | 335.9 | 259.6 | 71 | 676.3 | 0.988 | 515 | 33.6 | 122.6 | 36 | 79.2 | 15 | 122.6 | 34.6 | 8.294 | 99 | 86.3 | 24.5 | 25.1 | 88 | 30 | 1 | 67.8 | 101 | 8480 | 29 | 118.8 | 34.7 | -0.1 | 20.1 | 0 | 42.9 | 33.7
226860.196 | 60 | 16 | 2500 | 128.5 | 86.6 | 100 | 30 | 32 | 0.051 | 107 | 11.6 | 70 | 69.9 | 63.5 | 0.991 | 98 | 319.3 | 240.8 | 71 | 679.9 | 1.517 | 525.5 | 33.7 | 121.8 | 34.2 | 81.2 | 15 | 121.8 | 32.9 | 8.183 | 99.4 | 81.5 | 24.5 | 25.5 | 89 | 30 | 1.001 | 68.2 | 97 | 8460 | 29.4 | 122 | 34.6 | -0.1 | 19.7 | 0 | 43.4 | 33.6
226920.196 | 120 | 16 | 2501 | 128.1 | 86.1 | 100.1 | 30 | 32 | 0.05 | 107 | 11.6 | 70 | 69.9 | 64.9 | 0.991 | 98 | 319.5 | 241.1 | 71 | 679.7 | 1.487 | 526.8 | 33.6 | 122.2 | 34.5 | 80.5 | 15 | 122.2 | 33.1 | 8.187 | 99.4 | 82.1 | 24.5 | 25.5 | 89 | 30 | 0.999 | 68.6 | 97 | 8480 | 29.4 | 120.4 | 34.5 | -0.2 | 19.8 | 0 | 44 | 33.6
226980.196 | 180 | 16 | 2501 | 128.1 | 85.4 | 100.1 | 30 | 32 | 0.053 | 107 | 11.6 | 70 | 69.9 | 66.2 | 0.991 | 98 | 320.6 | 242.2 | 70.9 | 679.2 | 1.448 | 529.1 | 33.6 | 122.7 | 34.2 | 79.8 | 15.1 | 122.7 | 32.9 | 8.199 | 99.3 | 82.7 | 24.5 | 25.5 | 88 | 30 | 1.001 | 68.2 | 97 | 8600 | 29.4 | 120.7 | 34.6 | -0.1 | 19.7 | 0 | 43.9 | 33.6
227040.196 | 240 | 16 | 2500 | 128.3 | 85 | 100 | 30 | 32 | 0.052 | 107 | 11.6 | 70 | 69.9 | 67.5 | 0.991 | 98 | 321.5 | 243.3 | 70.8 | 678.9 | 1.451 | 524.6 | 33.7 | 122 | 34.2 | 79.4 | 15 | 122 | 32.8 | 8.184 | 99.3 | 83.3 | 24.5 | 25.1 | 88 | 30 | 1.001 | 68.2 | 101 | 8380 | 29.4 | 118.4 | 34.6 | -0.1 | 19.5 | 0 | 43.7 | 33.6
227100.196 | 300 | 16 | 2499 | 128.2 | 85 | 99.9 | 30 | 32 | 0.05 | 107 | 11.6 | 70 | 69.9 | 68.6 | 0.989 | 98 | 322.3 | 244.2 | 70.7 | 678.8 | 1.428 | 526.6 | 33.7 | 122 | 34.3 | 79.4 | 15 | 122.1 | 32.7 | 8.188 | 99.2 | 83.8 | 24.5 | 25.5 | 88 | 30 | 0.999 | 68.6 | 101 | 8290 | 29.4 | 118.4 | 34.7 | -0.1 | 19.9 | 0 | 43.7 | 33.6
227160.196 | 360 | 16 | 2500 | 127.8 | 85.2 | 100 | 30 | 32 | 0.055 | 107 | 11.5 | 70 | 70 | 69.4 | 0.991 | 98 | 322.5 | 244.6 | 70.7 | 679 | 1.407 | 526 | 33.6 | 123.1 | 34.7 | 79.6 | 15 | 123.1 | 33 | 8.184 | 99.2 | 84.2 | 24.5 | 25.1 | 88 | 30 | 1.002 | 68.2 | 97 | 8410 | 29.4 | 123.9 | 34.6 | 0 | 20.3 | 0 | 43.5 | 33.6
227220.196 | 420 | 16 | 2499 | 127.8 | 85.4 | 100 | 30 | 32 | 0.048 | 107 | 11.5 | 70 | 69.9 | 70.1 | 0.992 | 98 | 322.6 | 244.7 | 70.7 | 678.7 | 1.385 | 526.3 | 33.6 | 123.3 | 34.5 | 79.8 | 15 | 123.3 | 33 | 8.178 | 99.4 | 84.7 | 24.5 | 24.7 | 88 | 30 | 0.998 | 68.2 | 97 | 8360 | 29.4 | 123.6 | 34.5 | -0.1 | 20.6 | 0 | 43 | 33.6
227280.196 | 480 | 16 | 2501 | 128.3 | 85.5 | 100.1 | 30 | 32 | 0.051 | 107 | 11.5 | 70 | 70 | 70.9 | 0.989 | 98 | 323 | 245.1 | 70.8 | 679 | 1.399 | 529.2 | 33.7 | 122.2 | 34.3 | 79.9 | 15 | 122.3 | 33.1 | 8.22 | 99.2 | 85 | 24.5 | 25.1 | 88 | 30 | 1.005 | 68.2 | 101 | 8510 | 29.4 | 118.4 | 34.5 | -0.1 | 19.7 | 0 | 44 | 33.6
227340.196 | 540 | 16 | 2501 | 128.2 | 85.7 | 100.1 | 30 | 32 | 0.049 | 107 | 11.4 | 70 | 69.9 | 71.7 | 0.991 | 98.1 | 322.8 | 244.9 | 71 | 679.2 | 1.369 | 528.6 | 33.6 | 123 | 35 | 80 | 15 | 123 | 33.5 | 8.203 | 99.3 | 85.4 | 24.5 | 25.1 | 88 | 30 | 0.999 | 68.2 | 101 | 8460 | 29.4 | 123.6 | 34.5 | -0.1 | 20.2 | 0 | 43.2 | 33.6
227400.196 | 600 | 16 | 2501 | 128.6 | 85.5 | 100 | 30 | 32 | 0.051 | 107 | 11.4 | 70 | 69.8 | 72.3 | 0.991 | 98.1 | 323.9 | 245.9 | 70.9 | 679.1 | 1.332 | 526.6 | 33.7 | 122.9 | 34.8 | 79.9 | 15 | 122.9 | 33.4 | 8.216 | 99.3 | 85.8 | 24.5 | 25.5 | 88 | 30 | 1 | 68.2 | 97 | 8510 | 29.4 | 120.7 | 34.6 | 0 | 19.4 | 0 | 43.5 | 33.6
227460.196 | 660 | 16 | 2500 | 128.4 | 85.3 | 100 | 30 | 31.9 | 0.051 | 107 | 11.4 | 70 | 70.4 | 73 | 0.99 | 98 | 324.3 | 246.3 | 70.8 | 679.4 | 1.33 | 523.1 | 33.7 | 122.1 | 34.7 | 79.6 | 15.1 | 122.2 | 33.3 | 8.225 | 99.1 | 86.1 | 24.5 | 25.1 | 88 | 30 | 1.002 | 68.2 | 101 | 8380 | 29.4 | 120.1 | 34.6 | 0 | 19.2 | 0 | 43.9 | 33.6
227520.196 | 720 | 16 | 2500 | 128.3 | 85.1 | 99.9 | 30 | 32 | 0.049 | 107 | 11.3 | 70 | 71.1 | 73.6 | 0.992 | 98.1 | 325.3 | 247.3 | 70.8 | 679 | 1.293 | 521.2 | 33.7 | 122.1 | 34.5 | 79.5 | 15 | 122.2 | 33.1 | 8.209 | 99.1 | 86.5 | 24.5 | 25.5 | 88 | 30 | 1 | 68.2 | 97 | 8480 | 29.4 | 120.4 | 34.4 | 0 | 19.4 | 0 | 43.9 | 33.6
227580.196 | 780 | 16 | 2502 | 128.3 | 85 | 100 | 30 | 32 | 0.047 | 107 | 11.3 | 70 | 71 | 74.1 | 0.99 | 98.1 | 325.6 | 247.7 | 70.7 | 679.8 | 1.274 | 522.9 | 33.6 | 122.1 | 34.8 | 79.5 | 15 | 122.1 | 33.2 | 8.244 | 99.1 | 86.8 | 24.5 | 25.5 | 88 | 30 | 1.001 | 68.2 | 97 | 8510 | 29 | 122 | 34.5 | 0 | 19.6 | 0 | 44.2 | 33.6
227640.196 | 840 | 16 | 2500 | 128.6 | 85.1 | 100 | 30 | 32 | 0.042 | 107 | 11.3 | 70 | 71 | 74.6 | 0.99 | 98.1 | 325 | 247.3 | 70.7 | 679.6 | 1.24 | 524.6 | 33.8 | 121.7 | 34.7 | 79.5 | 15 | 121.8 | 33.2 | 8.242 | 99.3 | 87 | 24.5 | 25.5 | 88 | 30 | 1 | 68.6 | 101 | 8290 | 29.4 | 120.1 | 34.5 | 0 | 20.7 | 0 | 43.3 | 33.6
227700.196 | 900 | 16 | 2499 | 127.9 | 85.1 | 100.1 | 30 | 32 | 0.05 | 107 | 11.3 | 70 | 70.9 | 75 | 0.992 | 98.1 | 325.6 | 247.8 | 70.9 | 679.4 | 1.222 | 524.7 | 33.6 | 122.8 | 34.7 | 79.5 | 15 | 122.8 | 33.4 | 8.208 | 99.3 | 87.2 | 24.5 | 25.1 | 88 | 30 | 1 | 68.2 | 101 | 8410 | 29.4 | 121.4 | 34.6 | -0.1 | 20.4 | 0 | 43.2 | 33.6
227760.196 | 960 | 16 | 2501 | 128.1 | 85.2 | 100 | 30 | 32 | 0.053 | 107 | 11.3 | 70 | 70.9 | 75.5 | 0.99 | 98.1 | 326.2 | 248.4 | 70.8 | 679.3 | 1.202 | 525.7 | 33.6 | 122.1 | 35 | 79.6 | 15 | 122.1 | 33.5 | 8.238 | 99 | 87.4 | 24.5 | 25.1 | 88 | 30 | 1.003 | 68.2 | 97 | 8650 | 29 | 121.7 | 34.5 | -0.1 | 19.2 | 0 | 44.1 | 33.6
227820.196 | 1020 | 16 | 2499 | 128.2 | 85.2 | 100 | 30 | 32 | 0.055 | 107 | 11.2 | 70 | 70.8 | 75.8 | 0.991 | 98.1 | 326.6 | 248.8 | 70.8 | 679.7 | 1.195 | 525.2 | 33.7 | 122.2 | 35.1 | 79.5 | 15 | 122.2 | 33.4 | 8.22 | 99.2 | 87.6 | 24.5 | 25.1 | 88 | 30 | 1.002 | 68.2 | 97 | 8380 | 29 | 122 | 34.5 | -0.1 | 19.6 | 0 | 43.7 | 33.6
227880.196 | 1080 | 16 | 2501 | 128.8 | 85.3 | 100 | 30 | 32 | 0.049 | 107 | 11.3 | 70 | 70.1 | 76.2 | 0.99 | 98.1 | 327.2 | 249.2 | 70.9 | 679.9 | 1.175 | 525.8 | 33.8 | 121.3 | 34.8 | 79.6 | 15 | 121.3 | 33.4 | 8.283 | 99.2 | 87.7 | 24.5 | 25.5 | 88 | 30 | 0.998 | 68.2 | 97 | 8530 | 29 | 121.4 | 34.6 | 0 | 19.8 | 0 | 44.2 | 33.6
227940.196 | 1140 | 16 | 2499 | 128.3 | 85.3 | 100 | 30 | 32 | 0.054 | 107 | 11.2 | 70 | 69.4 | 76.5 | 0.991 | 98.1 | 327 | 249.3 | 70.8 | 679.8 | 1.201 | 524.4 | 33.7 | 121.3 | 35.1 | 79.5 | 15 | 121.3 | 33.6 | 8.247 | 99.2 | 87.5 | 24.5 | 25.5 | 88 | 30 | 1.002 | 68.2 | 101 | 8360 | 29 | 119.4 | 34.5 | -0.1 | 19.7 | 0 | 43.9 | 33.6
228000.196 | 1200 | 16 | 2500 | 128.4 | 84.7 | 99.8 | 30 | 32 | 0.052 | 107 | 11.2 | 70 | 69.6 | 76.2 | 0.992 | 98.1 | 327.9 | 250.3 | 70.7 | 679.9 | 1.228 | 523.2 | 33.7 | 121 | 34.9 | 78.9 | 15 | 121 | 33.6 | 8.228 | 99.2 | 86 | 24.5 | 25.5 | 88 | 30 | 0.999 | 68.6 | 97 | 8460 | 29 | 119.1 | 34.6 | -0.1 | 19.8 | 0 | 44.3 | 33.6
228060.196 | 1260 | 16 | 2500 | 128.4 | 84.4 | 99.9 | 30 | 32 | 0.051 | 107 | 11.2 | 70 | 69.5 | 75.9 | 0.989 | 98.1 | 328.1 | 250.7 | 70.6 | 680.2 | 1.229 | 523.9 | 33.7 | 122 | 34.6 | 78.6 | 15 | 122.1 | 33.4 | 8.259 | 99.3 | 84.9 | 24.5 | 25.1 | 87 | 30 | 1.001 | 67.8 | 101 | 8480 | 29 | 118.8 | 34.4 | -0.1 | 20.6 | 0 | 43.4 | 33.6
228120.196 | 1320 | 16 | 2499 | 128 | 84.6 | 100.1 | 30 | 32 | 0.049 | 107 | 11.2 | 70 | 69.6 | 76 | 0.991 | 98.1 | 328.1 | 250.8 | 70.7 | 680.3 | 1.166 | 523.9 | 33.6 | 121.9 | 35 | 78.9 | 15 | 121.9 | 33.6 | 8.225 | 99.1 | 85 | 24.5 | 25.5 | 87 | 30 | 1.002 | 68.2 | 100 | 8600 | 29 | 122 | 34.6 | 0 | 20.2 | 0 | 43.6 | 33.6
228180.196 | 1380 | 16 | 2501 | 128.5 | 84.9 | 100.2 | 30 | 32 | 0.045 | 107 | 11.2 | 70 | 69.7 | 76.2 | 0.99 | 98.1 | 328.3 | 250.9 | 70.8 | 680.6 | 1.161 | 522.8 | 33.7 | 120.5 | 35 | 79.1 | 15 | 120.5 | 33.6 | 8.271 | 99.2 | 85.5 | 24.5 | 25.5 | 88 | 30 | 1 | 68.2 | 97 | 8480 | 29 | 118.4 | 34.6 | -0.1 | 20.2 | 0 | 44.5 | 33.6
228240.196 | 1440 | 16 | 2500 | 128.8 | 85.1 | 100 | 30 | 32.1 | 0.058 | 107 | 11.2 | 70 | 69.6 | 76.5 | 0.99 | 98.1 | 328.5 | 251.1 | 70.8 | 681.1 | 1.172 | 523.5 | 33.8 | 119.9 | 34.9 | 79.3 | 15 | 119.9 | 33.7 | 8.264 | 99 | 86.1 | 24.5 | 26.3 | 88 | 30 | 1 | 68.2 | 97 | 8630 | 29 | 119.7 | 34.6 | -0.1 | 19.5 | 0 | 44.6 | 33.6
228300.196 | 1500 | 16 | 2502 | 128.8 | 85.3 | 99.9 | 30 | 32 | 0.064 | 107 | 11.2 | 70 | 69.6 | 77 | 0.992 | 98.1 | 328.5 | 251.2 | 70.8 | 681 | 1.173 | 525.2 | 33.8 | 120.4 | 34.9 | 79.6 | 15 | 120.4 | 33.7 | 8.244 | 99.1 | 86.7 | 24.5 | 25.9 | 88 | 30 | 1.002 | 68.2 | 100 | 8210 | 29 | 118.1 | 34.6 | -0.1 | 19.4 | 0 | 44.8 | 33.6
228360.196 | 1560 | 16 | 2500 | 128.3 | 85.5 | 100 | 30 | 31.9 | 0.051 | 107 | 11.3 | 70 | 69.6 | 77.4 | 0.988 | 98.1 | 327.5 | 250.5 | 70.8 | 681.3 | 1.165 | 523.6 | 33.7 | 121.4 | 35.1 | 79.9 | 15 | 121.4 | 33.8 | 8.27 | 99 | 87.2 | 24.5 | 25.5 | 88 | 30 | 1 | 67.8 | 97 | 8680 | 29 | 121.4 | 34.5 | -0.1 | 19.7 | 0 | 43.4 | 33.6
228420.196 | 1620 | 16 | 2500 | 128.3 | 85.5 | 100.1 | 30 | 31.9 | 0.046 | 107 | 11.3 | 70 | 69.6 | 77.7 | 0.991 | 98.1 | 328.7 | 251.2 | 70.9 | 680.9 | 1.141 | 524.7 | 33.7 | 121.1 | 34.9 | 79.8 | 15.1 | 121.2 | 33.8 | 8.237 | 99 | 87.6 | 24.5 | 25.5 | 88 | 30 | 1.002 | 67.8 | 97 | 8480 | 29 | 121.7 | 34.7 | -0.1 | 19.9 | 0 | 44.3 | 33.6
228480.196 | 1680 | 16 | 2501 | 128.1 | 85 | 100 | 30 | 31.9 | 0.053 | 107 | 11.4 | 70 | 69.7 | 77.9 | 0.992 | 98.1 | 329.1 | 251.7 | 70.9 | 680 | 1.119 | 524.6 | 33.6 | 122.5 | 35 | 79.2 | 15 | 122.5 | 33.7 | 8.217 | 99 | 87.4 | 24.5 | 25.1 | 88 | 30 | 1.001 | 68.2 | 100 | 8210 | 29 | 119.1 | 34.6 | -0.1 | 20.3 | 0 | 43.7 | 33.7
228540.196 | 1740 | 16 | 2499 | 128 | 84.6 | 99.9 | 30 | 32 | 0.051 | 107 | 11.4 | 70 | 69.6 | 77.5 | 0.99 | 98.1 | 330 | 252.7 | 70.8 | 680 | 1.08 | 525.9 | 33.7 | 121.6 | 35.4 | 78.9 | 15 | 121.6 | 33.8 | 8.262 | 99 | 86.1 | 24.5 | 25.5 | 87 | 30 | 1.002 | 68.2 | 100 | 8260 | 29 | 118.4 | 34.5 | -0.1 | 20.2 | 0 | 44.2 | 33.6
228600.196 | 1800 | 16 | 2499 | 128.4 | 84.5 | 99.9 | 30 | 32 | 0.05 | 107 | 11.4 | 70 | 69.6 | 77.2 | 0.991 | 98.1 | 329.8 | 252.9 | 70.6 | 680.2 | 1.074 | 525.6 | 33.8 | 120.9 | 35.1 | 78.7 | 15 | 120.9 | 33.6 | 8.255 | 99 | 85.7 | 24.5 | 25.5 | 87 | 30 | 1.002 | 68.2 | 97 | 8430 | 29 | 119.1 | 34.6 | -0.1 | 20.8 | 0 | 43.7 | 33.6
228660.196 | 1860 | 16 | 2500 | 128.1 | 84.7 | 100 | 30 | 32.1 | 0.054 | 107 | 11.5 | 70 | 69.7 | 77.2 | 0.989 | 98.1 | 330.2 | 253.2 | 70.7 | 680 | 1.08 | 526.5 | 33.6 | 121.2 | 35.5 | 79 | 15 | 121.2 | 33.9 | 8.266 | 98.9 | 86 | 24.5 | 25.5 | 88 | 30 | 0.999 | 68.2 | 97 | 8480 | 29 | 119.1 | 34.5 | -0.1 | 19.9 | 0 | 44.3 | 33.6
228720.196 | 1920 | 16 | 2498 | 127.9 | 85 | 100.1 | 30 | 32.1 | 0.05 | 107 | 11.5 | 70 | 69.7 | 77.3 | 0.99 | 98.2 | 329.8 | 252.9 | 70.8 | 680.9 | 1.082 | 526.2 | 33.7 | 120.3 | 35.4 | 79.2 | 15 | 120.4 | 33.9 | 8.26 | 99 | 86.5 | 24.5 | 25.9 | 88 | 30 | 1 | 68.2 | 101 | 8480 | 29 | 119.4 | 34.5 | -0.1 | 20.9 | 0 | 43.9 | 33.6
228780.196 | 1980 | 16 | 2499 | 128.3 | 85.3 | 100.1 | 30 | 32.1 | 0.039 | 107 | 11.6 | 70 | 69.7 | 77.6 | 0.991 | 98.2 | 330.2 | 253.1 | 70.8 | 680.3 | 1.064 | 523.6 | 33.7 | 120.9 | 35.6 | 79.5 | 15 | 121 | 34.1 | 8.238 | 99 | 87 | 24.5 | 25.5 | 88 | 30 | 1.001 | 67.8 | 100 | 8260 | 29 | 119.4 | 34.6 | -0.1 | 20.2 | 0 | 43.8 | 33.6
228840.196 | 2040 | 16 | 2503 | 129.1 | 85.4 | 100 | 30 | 32 | 0.051 | 106.9 | 11.6 | 70 | 69.7 | 78.1 | 0.988 | 98.2 | 330.9 | 253.6 | 70.9 | 680 | 1.061 | 524.8 | 33.8 | 119.7 | 34.8 | 79.7 | 15 | 119.8 | 33.8 | 8.309 | 98.9 | 87.6 | 24.5 | 25.9 | 88 | 30 | 0.998 | 67.8 | 101 | 8510 | 29 | 117.8 | 34.6 | 0 | 19.8 | 0 | 44.4 | 33.6
228900.196 | 2100 | 16 | 2500 | 128.3 | 85.3 | 100 | 30 | 31.9 | 0.055 | 107.1 | 11.7 | 70 | 71.1 | 78.4 | 0.99 | 98.1 | 330.5 | 253.5 | 70.8 | 680.1 | 1.059 | 524.8 | 33.7 | 120.7 | 35 | 79.7 | 15 | 120.8 | 33.9 | 8.268 | 99 | 88 | 24.5 | 25.5 | 88 | 30 | 1.001 | 68.2 | 97 | 8510 | 29 | 121.4 | 34.6 | 0 | 20.5 | 0 | 44 | 33.6
228960.196 | 2160 | 16 | 2500 | 128.5 | 85.4 | 100 | 30 | 31.9 | 0.049 | 107 | 11.7 | 70 | 71.1 | 78 | 0.99 | 98.1 | 331.1 | 254.2 | 70.8 | 680.6 | 1.073 | 525.5 | 33.7 | 120.4 | 35.4 | 79.8 | 15 | 120.4 | 34.1 | 8.272 | 98.8 | 86.4 | 24.5 | 25.5 | 88 | 30 | 1 | 68.2 | 100 | 8430 | 29 | 118.1 | 34.5 | -0.1 | 19.4 | 0 | 44.3 | 33.6
229020.196 | 2220 | 16 | 2500 | 128.6 | 85.4 | 100 | 30 | 31.9 | 0.045 | 107 | 11.7 | 70 | 71 | 77.4 | 0.99 | 98.1 | 331.4 | 254.4 | 70.9 | 680.3 | 1.077 | 524.3 | 33.8 | 120.2 | 35.5 | 79.7 | 15 | 120.2 | 34.1 | 8.291 | 99.1 | 84.9 | 24.5 | 25.9 | 88 | 30 | 1 | 68.2 | 97 | 8630 | 29 | 119.1 | 34.6 | -0.1 | 20.6 | 0 | 43.8 | 33.6
229080.196 | 2280 | 16 | 2499 | 127.6 | 85.2 | 100 | 30 | 32 | 0.052 | 107 | 11.6 | 70 | 71 | 77.2 | 0.992 | 98.2 | 331.2 | 254.2 | 70.9 | 680.6 | 1.073 | 525 | 33.6 | 121.6 | 34.9 | 79.5 | 15 | 121.6 | 33.6 | 8.24 | 98.9 | 84.9 | 24.5 | 25.1 | 88 | 30 | 1.002 | 68.2 | 97 | 8550 | 29 | 121.7 | 34.6 | -0.1 | 19.6 | 0 | 43.7 | 33.6
229140.196 | 2340 | 16 | 2502 | 128.9 | 84.9 | 100.1 | 30 | 32 | 0.049 | 107 | 11.6 | 70 | 71 | 77.4 | 0.99 | 98.2 | 331.4 | 254.4 | 70.9 | 680.4 | 1.033 | 526.3 | 33.8 | 120.2 | 34.8 | 79.2 | 15.1 | 120.2 | 33.6 | 8.307 | 98.9 | 85.4 | 24.5 | 25.9 | 88 | 30 | 1.001 | 67.8 | 97 | 8580 | 29 | 120.1 | 34.5 | -0.1 | 19.9 | 0 | 44.4 | 33.6
229200.196 | 2400 | 16 | 2501 | 128.6 | 84.8 | 100.1 | 30 | 32 | 0.046 | 107.1 | 11.6 | 70 | 71 | 77.7 | 0.991 | 98.2 | 331.9 | 254.9 | 70.8 | 680.5 | 1.042 | 524.3 | 33.8 | 120.2 | 34.8 | 79.1 | 15 | 120.2 | 33.5 | 8.289 | 99 | 86.1 | 24.5 | 25.5 | 88 | 30 | 1.001 | 67.8 | 100 | 8190 | 29 | 116.5 | 34.7 | -0.1 | 19.9 | 0 | 43.9 | 33.6
229260.196 | 2460 | 16 | 2500 | 128.1 | 84.8 | 100 | 30 | 32 | 0.056 | 107 | 11.6 | 70 | 70.2 | 78.1 | 0.991 | 98.2 | 331.9 | 255.1 | 70.8 | 681 | 1.051 | 526.2 | 33.6 | 121.2 | 35.1 | 79 | 15 | 121.2 | 33.8 | 8.258 | 98.8 | 86.7 | 24.5 | 25.5 | 88 | 30 | 1 | 67.8 | 100 | 8410 | 29 | 117.1 | 34.5 | -0.1 | 19.4 | 0 | 44 | 33.6
229320.196 | 2520 | 16 | 2499 | 128.3 | 84.8 | 99.9 | 30 | 32 | 0.05 | 107 | 11.5 | 70 | 69.4 | 78.5 | 0.989 | 98.2 | 332.2 | 255.5 | 70.7 | 680.8 | 1.019 | 527.1 | 33.7 | 120 | 35.4 | 78.9 | 15 | 120.1 | 34 | 8.292 | 98.9 | 87.3 | 24.5 | 25.5 | 88 | 30 | 1.001 | 68.2 | 100 | 8510 | 29 | 120.1 | 34.6 | -0.1 | 20.4 | 0 | 44.4 | 33.6
229380.196 | 2580 | 16 | 2499 | 128.3 | 84.8 | 100 | 30 | 32 | 0.05 | 107 | 11.5 | 70 | 69.6 | 78.3 | 0.99 | 98.2 | 332.5 | 255.8 | 70.7 | 680.5 | 1.037 | 524.5 | 33.7 | 119.8 | 35 | 79 | 15 | 119.8 | 33.6 | 8.268 | 98.8 | 86 | 24.5 | 26.3 | 88 | 30 | 1.002 | 68.2 | 97 | 8410 | 29 | 119.4 | 34.5 | -0.1 | 19.2 | 0 | 44.5 | 33.6
229440.196 | 2640 | 16 | 2501 | 128.8 | 84.8 | 100.1 | 30 | 32 | 0.055 | 107 | 11.5 | 70 | 69.4 | 77.4 | 0.989 | 98.2 | 332.4 | 255.8 | 70.9 | 680.7 | 1.018 | 526.9 | 33.8 | 120 | 35 | 79 | 15 | 120 | 33.8 | 8.294 | 98.8 | 83.9 | 24.5 | 25.9 | 88 | 30 | 0.999 | 67.8 | 99 | 8240 | 29 | 117.8 | 34.5 | 0 | 19.9 | 0 | 44.6 | 33.6
229500.196 | 2700 | 16 | 2500 | 128.3 | 84.8 | 100.1 | 30 | 32 | 0.056 | 106.9 | 11.5 | 70 | 69.6 | 76.9 | 0.991 | 98.2 | 331.9 | 255.4 | 70.9 | 681.2 | 1.012 | 526 | 33.7 | 120.4 | 35.1 | 79.1 | 15 | 120.4 | 33.8 | 8.291 | 98.8 | 83.5 | 24.5 | 25.9 | 88 | 30 | 1.004 | 67.8 | 97 | 8510 | 29 | 118.4 | 34.6 | -0.1 | 19.7 | 0 | 44.4 | 33.6
229560.196 | 2760 | 16 | 2499 | 127.9 | 84.8 | 99.9 | 30 | 32 | 0.048 | 107 | 11.4 | 70 | 69.5 | 77 | 0.992 | 98.2 | 333.2 | 256.5 | 70.8 | 681.2 | 1.033 | 524.9 | 33.6 | 120.2 | 35.5 | 79 | 15.1 | 120.2 | 34.1 | 8.261 | 98.8 | 84.2 | 24.5 | 25.5 | 88 | 30 | 1 | 67.8 | 100 | 8430 | 29 | 116.5 | 34.7 | -0.1 | 19.8 | 0 | 44.6 | 33.6
229620.196 | 2820 | 16 | 2502 | 128.3 | 84.9 | 100 | 30 | 32 | 0.052 | 107 | 11.4 | 70 | 69.6 | 77.3 | 0.99 | 98.2 | 333.1 | 256.4 | 70.9 | 680.7 | 1.014 | 523.9 | 33.6 | 121.1 | 35.6 | 79.2 | 15 | 121.1 | 34.2 | 8.272 | 98.7 | 84.9 | 24.5 | 25.5 | 88 | 30 | 1.001 | 67.8 | 100 | 8410 | 29 | 118.8 | 34.5 | -0.1 | 19.7 | 0 | 44.1 | 33.6
229680.196 | 2880 | 16 | 2499 | 128.1 | 85 | 100.1 | 30 | 32 | 0.047 | 107 | 11.4 | 70 | 69.5 | 77.6 | 0.99 | 98.2 | 332.7 | 256 | 70.8 | 681.1 | 1.023 | 524 | 33.7 | 120.3 | 35.3 | 79.2 | 14.9 | 120.3 | 34 | 8.275 | 98.8 | 85.7 | 24.5 | 25.5 | 88 | 30 | 1 | 67.8 | 100 | 8310 | 29 | 116.5 | 34.5 | -0.1 | 20.2 | 0 | 43.8 | 33.6
229740.196 | 2940 | 16 | 2501 | 128.5 | 84.9 | 99.8 | 30 | 32.1 | 0.047 | 107 | 11.4 | 70 | 69.6 | 78 | 0.99 | 98.2 | 333.7 | 257.1 | 70.8 | 681 | 1.025 | 524.1 | 33.7 | 119.7 | 35.5 | 79.2 | 15 | 119.7 | 34.2 | 8.289 | 98.8 | 86.5 | 24.5 | 25.9 | 88 | 30 | 1 | 67.8 | 100 | 8630 | 29 | 117.8 | 34.6 | -0.1 | 19.8 | 0 | 44.8 | 33.6
229800.196 | 3000 | 16 | 2501 | 128.3 | 85 | 100 | 30 | 32 | 0.051 | 107 | 11.4 | 70 | 69.6 | 78.4 | 0.991 | 98.2 | 333.7 | 257.1 | 70.8 | 681.1 | 1.067 | 522.9 | 33.7 | 119.9 | 36 | 79.2 | 15 | 119.9 | 34.5 | 8.285 | 98.8 | 87.2 | 24.5 | 25.9 | 88 | 30 | 1.002 | 68.2 | 97 | 8430 | 29 | 120.1 | 34.6 | -0.1 | 19.8 | 0 | 44.3 | 33.6
229860.196 | 3060 | 16 | 2499 | 127.5 | 85 | 100.1 | 30 | 32 | 0.052 | 107 | 11.4 | 70 | 69.6 | 78.4 | 0.991 | 98.2 | 333.1 | 256.7 | 70.9 | 680.5 | 1.044 | 522.5 | 33.5 | 121 | 36 | 79.3 | 15 | 121 | 34.4 | 8.254 | 98.7 | 86.4 | 24.5 | 25.5 | 88 | 30 | 1.001 | 67.8 | 100 | 8460 | 29 | 119.4 | 34.6 | -0.1 | 20.3 | 0 | 43.7 | 33.6
229920.196 | 3120 | 16 | 2501 | 128.3 | 85 | 100.1 | 30 | 32 | 0.051 | 107 | 11.3 | 70 | 69.7 | 77.6 | 0.989 | 98.2 | 334.1 | 257.3 | 70.9 | 680.2 | 1.026 | 522.8 | 33.6 | 120.2 | 35.5 | 79.3 | 15 | 120.2 | 34 | 8.307 | 98.6 | 84.5 | 24.5 | 25.9 | 88 | 30 | 1 | 67.8 | 100 | 8480 | 29 | 116.5 | 34.5 | -0.1 | 19.4 | 0 | 44.6 | 33.6
229980.196 | 3180 | 16 | 2501 | 127.8 | 85.1 | 100 | 30 | 32 | 0.052 | 107 | 11.3 | 70 | 69.6 | 77 | 0.991 | 98.2 | 334.1 | 257.3 | 70.8 | 680.3 | 0.994 | 524.2 | 33.6 | 120.9 | 35.9 | 79.3 | 15 | 121 | 34.4 | 8.27 | 98.7 | 83.6 | 24.5 | 25.5 | 88 | 30 | 1.002 | 67.8 | 96 | 8480 | 29 | 121.4 | 34.4 | -0.1 | 19.9 | 0 | 43.7 | 33.6
230040.196 | 3240 | 16 | 2499 | 127.9 | 85.2 | 100 | 30 | 32 | 0.042 | 107 | 11.3 | 70 | 69.6 | 77 | 0.991 | 98.2 | 334.1 | 257.4 | 71 | 679.8 | 0.999 | 526.6 | 33.6 | 120.8 | 35.9 | 79.4 | 15.1 | 120.8 | 34.7 | 8.265 | 98.7 | 84.2 | 24.5 | 25.5 | 88 | 30 | 0.998 | 67.8 | 96 | 8600 | 29 | 118.8 | 34.4 | -0.1 | 20.2 | 0 | 43.9 | 33.6
230100.196 | 3300 | 16 | 2501 | 128.2 | 85.2 | 100 | 30 | 32 | 0.048 | 107 | 11.3 | 70 | 69.7 | 77.4 | 0.989 | 98.2 | 334.2 | 257.7 | 70.9 | 680 | 0.988 | 524.7 | 33.6 | 120.3 | 36.1 | 79.5 | 14.9 | 120.3 | 34.6 | 8.292 | 98.8 | 85.2 | 24.5 | 25.9 | 88 | 30 | 1.001 | 67.8 | 97 | 8600 | 29 | 120.1 | 34.5 | -0.1 | 19.8 | 0 | 44.3 | 33.6
230160.196 | 3360 | 16 | 2499 | 128.1 | 85.2 | 99.9 | 30 | 32 | 0.046 | 107 | 11.3 | 70 | 70.5 | 77.8 | 0.99 | 98.2 | 334.3 | 257.8 | 70.9 | 679.9 | 1.003 | 518.9 | 33.6 | 120.6 | 35.6 | 79.5 | 15 | 120.6 | 34.4 | 8.286 | 98.7 | 86 | 24.5 | 25.5 | 88 | 30 | 1.001 | 67.8 | 100 | 8380 | 29 | 116.5 | 34.6 | -0.1 | 19.4 | 0 | 44.1 | 33.6
230220.196 | 3420 | 16 | 2501 | 128.3 | 85.3 | 100 | 30 | 32 | 0.053 | 107 | 11.2 | 70 | 70.5 | 78.2 | 0.99 | 98.2 | 334.6 | 258.1 | 70.8 | 680.2 | 1.018 | 517.7 | 33.7 | 120.8 | 35.8 | 79.6 | 15 | 120.8 | 34.5 | 8.297 | 98.8 | 86.7 | 24.5 | 25.5 | 88 | 30 | 0.999 | 67.8 | 100 | 8460 | 29 | 116.8 | 34.5 | -0.1 | 20 | 0 | 44.3 | 33.7
230280.196 | 3480 | 16 | 2501 | 128.3 | 85.4 | 100.1 | 30 | 32 | 0.053 | 107 | 11.3 | 70 | 70.4 | 78.5 | 0.99 | 98.2 | 334.3 | 257.8 | 71 | 680.4 | 0.993 | 518.1 | 33.7 | 120.1 | 35.5 | 79.7 | 15 | 120.1 | 34.2 | 8.289 | 98.6 | 87.2 | 24.5 | 25.5 | 88 | 30 | 1.002 | 67.8 | 96 | 8600 | 29 | 120.1 | 34.6 | -0.1 | 19.2 | 0 | 44.6 | 33.6
230340.196 | 3540 | 16 | 2499 | 128.1 | 85.2 | 100.1 | 30 | 32 | 0.054 | 107 | 11.3 | 70 | 70.5 | 77.9 | 0.991 | 98.2 | 334.3 | 257.9 | 71 | 680.5 | 0.979 | 521.3 | 33.7 | 119.9 | 36 | 79.4 | 15.1 | 119.9 | 34.3 | 8.292 | 98.7 | 85.2 | 24.5 | 25.9 | 88 | 30 | 0.999 | 67.8 | 97 | 8600 | 29 | 119.7 | 34.5 | -0.1 | 20.2 | 0 | 44.3 | 33.6
230400.196 | 3600 | 16 | 2501 | 128.7 | 84.5 | 99.8 | 30 | 32 | 0.055 | 107 | 11.3 | 70 | 70.5 | 77.2 | 0.989 | 98.2 | 335.4 | 258.9 | 70.9 | 680.5 | 0.98 | 519.6 | 33.7 | 119.9 | 35.7 | 78.6 | 15 | 119.9 | 34.1 | 8.313 | 98.5 | 83.7 | 24.5 | 25.5 | 87 | 30 | 1.002 | 67.8 | 96 | 8550 | 29 | 119.7 | 34.6 | -0.1 | 19.5 | 0 | 44.8 | 33.6
241260.196 | 60 | 17 | 2500 | 128.9 | 85.1 | 99.9 | 30 | 32 | 0.046 | 107 | 11.4 | 70 | 69.8 | 62.7 | 0.991 | 98.1 | 320.3 | 242 | 70.8 | 685.6 | 1.487 | 520.7 | 33.9 | 119.1 | 35 | 79.7 | 15.1 | 119.1 | 33.4 | 8.187 | 99.3 | 82.6 | 24.5 | 25.9 | 88 | 30 | 1.001 | 68.2 | 97 | 8550 | 29 | 119.7 | 34.6 | -0.2 | 20.3 | 0 | 44.6 | 33.6
241320.196 | 120 | 17 | 2501 | 129.1 | 85.1 | 100 | 30 | 32 | 0.051 | 107 | 11.4 | 70 | 70 | 64 | 0.99 | 98.1 | 320.6 | 242.4 | 70.7 | 686 | 1.453 | 519.3 | 33.9 | 117.6 | 35 | 79.4 | 14.9 | 117.6 | 33.6 | 8.209 | 99.1 | 83.3 | 24.5 | 26.7 | 88 | 30 | 0.999 | 68.2 | 97 | 8380 | 29 | 117.5 | 34.6 | -0.1 | 20 | 0 | 44.8 | 33.6
241380.196 | 180 | 17 | 2500 | 128.4 | 84.4 | 100.1 | 30 | 32 | 0.058 | 107 | 11.4 | 70 | 69.9 | 65.1 | 0.991 | 98.1 | 321 | 242.9 | 70.8 | 685.4 | 1.434 | 517.6 | 33.7 | 119.2 | 34.9 | 78.8 | 15 | 119.2 | 33.6 | 8.182 | 98.8 | 83.9 | 24.5 | 25.9 | 87 | 30 | 1.001 | 67.8 | 96 | 8530 | 29 | 119.4 | 34.6 | -0.2 | 19.3 | 0 | 45.2 | 33.6
241440.196 | 240 | 17 | 2501 | 129.1 | 84.8 | 100 | 30 | 32 | 0.044 | 107 | 11.3 | 70 | 70 | 67.2 | 0.991 | 98.1 | 321.7 | 243.7 | 70.7 | 684.9 | 1.389 | 516.8 | 33.9 | 117.8 | 34.8 | 79.4 | 14.9 | 117.8 | 33.5 | 8.189 | 99 | 84.5 | 24.5 | 26.7 | 88 | 30 | 0.999 | 68.2 | 100 | 8120 | 29 | 115.6 | 34.6 | -0.2 | 19.4 | 0 | 45.1 | 33.6
241500.196 | 300 | 17 | 2501 | 128.8 | 85.4 | 100 | 30 | 32 | 0.044 | 107 | 11.3 | 70 | 69.9 | 69.3 | 0.99 | 98.1 | 321.9 | 243.9 | 70.7 | 685.1 | 1.385 | 518.1 | 33.8 | 119.2 | 35.6 | 79.9 | 15 | 119.2 | 34.1 | 8.2 | 99.1 | 85 | 24.5 | 25.9 | 88 | 30 | 1.001 | 68.2 | 97 | 8460 | 29 | 119.4 | 34.5 | -0.1 | 20.4 | 0 | 44.8 | 33.6
241560.196 | 360 | 17 | 2501 | 128.9 | 85.3 | 100 | 30 | 32 | 0.047 | 107 | 11.3 | 70 | 69.8 | 70.7 | 0.991 | 98.1 | 321.7 | 243.8 | 70.8 | 685.6 | 1.345 | 519.9 | 33.8 | 118.3 | 35.3 | 79.7 | 15.1 | 118.3 | 33.8 | 8.209 | 99 | 85.5 | 24.5 | 26.3 | 88 | 30 | 0.998 | 68.2 | 100 | 8310 | 29 | 114.3 | 34.7 | -0.1 | 20.1 | 0 | 44.7 | 33.6
241620.196 | 420 | 17 | 2501 | 129.1 | 84.9 | 99.9 | 30 | 32 | 0.048 | 107 | 11.3 | 70 | 69.9 | 71.6 | 0.991 | 98.1 | 322.6 | 244.7 | 70.7 | 685.5 | 1.341 | 523.3 | 33.9 | 118.4 | 35.6 | 79.3 | 15 | 118.4 | 34.1 | 8.211 | 99.2 | 86 | 24.5 | 26.3 | 88 | 30 | 0.999 | 68.2 | 101 | 8380 | 29 | 114.9 | 34.6 | 0 | 20.6 | 0 | 44.9 | 33.6
241680.196 | 480 | 17 | 2501 | 128.8 | 84.8 | 99.9 | 30 | 32 | 0.055 | 107 | 11.3 | 70 | 69.9 | 72.6 | 0.99 | 98.1 | 323.4 | 245.5 | 70.7 | 685.2 | 1.331 | 524.7 | 33.8 | 118.2 | 35.4 | 79.2 | 14.9 | 118.2 | 33.9 | 8.196 | 98.9 | 86.5 | 24.5 | 26.3 | 88 | 30 | 1 | 67.8 | 96 | 8480 | 29 | 116.5 | 34.7 | 0 | 19.6 | 0 | 45.1 | 33.6
241740.196 | 540 | 17 | 2500 | 128.6 | 84.8 | 100 | 30 | 32 | 0.051 | 107 | 11.2 | 70 | 69.9 | 73.4 | 0.992 | 98.1 | 323.1 | 245.4 | 70.7 | 685.3 | 1.305 | 524.5 | 33.8 | 118.4 | 35.2 | 79.2 | 15 | 118.4 | 33.8 | 8.208 | 99 | 86.9 | 24.5 | 26.3 | 88 | 30 | 1.002 | 68.2 | 100 | 8120 | 29 | 115.2 | 34.6 | -0.1 | 20.3 | 0 | 44.2 | 33.6
241800.196 | 600 | 17 | 2500 | 128.9 | 84.9 | 100.1 | 30 | 32 | 0.05 | 107 | 11.2 | 70 | 69.9 | 74.2 | 0.989 | 98.1 | 323.5 | 245.8 | 70.8 | 685.4 | 1.27 | 526.2 | 33.8 | 117.7 | 35.5 | 79.3 | 15 | 117.7 | 34 | 8.241 | 98.9 | 87.2 | 24.5 | 26.3 | 88 | 30 | 1 | 68.2 | 96 | 8430 | 29 | 117.8 | 34.6 | -0.1 | 20.4 | 0 | 44.8 | 33.6
241860.196 | 660 | 17 | 2499 | 128.5 | 85 | 100 | 30 | 32 | 0.045 | 107 | 11.2 | 70 | 69.9 | 74.8 | 0.99 | 98.1 | 323.7 | 246.2 | 70.8 | 685.5 | 1.248 | 527.3 | 33.8 | 118.7 | 35.3 | 79.4 | 15 | 118.7 | 33.9 | 8.213 | 98.9 | 87.7 | 24.5 | 25.9 | 88 | 30 | 1 | 67.8 | 100 | 8480 | 29 | 115.2 | 34.7 | -0.1 | 19.6 | 0 | 44.6 | 33.6
241920.196 | 720 | 17 | 2500 | 128.4 | 85.1 | 99.9 | 30 | 32 | 0.042 | 107 | 11.2 | 70 | 70 | 75.5 | 0.991 | 98.1 | 324.3 | 246.8 | 70.7 | 685.5 | 1.207 | 522 | 33.7 | 117.8 | 35.6 | 79.4 | 15 | 117.8 | 34.1 | 8.191 | 98.9 | 88 | 24.5 | 26.3 | 88 | 30 | 1 | 67.8 | 100 | 8120 | 29 | 115.6 | 34.6 | -0.1 | 19.9 | 0 | 45.3 | 33.6
241980.196 | 780 | 17 | 2501 | 128.8 | 85.1 | 100 | 30 | 32 | 0.052 | 107 | 11.1 | 70 | 69.8 | 75.5 | 0.988 | 98.1 | 324.7 | 247.1 | 70.7 | 685.3 | 1.209 | 525.9 | 33.8 | 118 | 35.2 | 79.6 | 15 | 118.1 | 33.9 | 8.226 | 98.6 | 86.3 | 24.5 | 26.3 | 88 | 30 | 1.005 | 68.2 | 99 | 8160 | 29 | 115.9 | 34.7 | -0.1 | 19.5 | 0 | 45.5 | 33.6
242040.196 | 840 | 17 | 2499 | 128.2 | 85.2 | 100.1 | 30 | 32 | 0.046 | 107 | 11.1 | 70 | 69.9 | 74.8 | 0.991 | 98.1 | 324.4 | 246.9 | 70.8 | 684.9 | 1.183 | 527.6 | 33.7 | 118.4 | 35.5 | 79.6 | 15 | 118.4 | 34.1 | 8.222 | 98.9 | 84.1 | 24.5 | 26.3 | 88 | 30 | 1.005 | 67.5 | 100 | 8290 | 29 | 115.2 | 34.6 | -0.1 | 20.1 | 0 | 44.7 | 33.6
242100.196 | 900 | 17 | 2500 | 128.8 | 85.3 | 100.1 | 30 | 32 | 0.055 | 107 | 11.1 | 70 | 69.8 | 74.4 | 0.99 | 98.1 | 324.6 | 247.1 | 70.9 | 685.6 | 1.18 | 525.6 | 33.8 | 117.6 | 35.4 | 79.8 | 15 | 117.6 | 33.9 | 8.245 | 98.7 | 83.4 | 24.5 | 26.3 | 88 | 30 | 1 | 67.8 | 100 | 8380 | 29 | 115.2 | 34.7 | -0.1 | 19.8 | 0 | 45.6 | 33.6
242160.196 | 960 | 17 | 2499 | 128.3 | 85.5 | 99.9 | 30 | 32 | 0.055 | 107 | 11 | 70 | 69.9 | 74.6 | 0.99 | 98.1 | 325.5 | 248 | 70.8 | 685.5 | 1.18 | 522.9 | 33.7 | 118 | 35.1 | 79.8 | 15.1 | 118 | 33.6 | 8.215 | 98.7 | 83.9 | 24.5 | 26.3 | 88 | 30 | 1 | 67.8 | 99 | 8120 | 29 | 115.9 | 34.7 | -0.1 | 20.1 | 0 | 45.3 | 33.6
242220.196 | 1020 | 17 | 2499 | 127.8 | 85.2 | 99.9 | 30 | 32 | 0.057 | 107 | 11 | 70 | 69.9 | 75.2 | 0.991 | 98.1 | 325.6 | 248.2 | 70.8 | 685.2 | 1.175 | 523.4 | 33.6 | 118.4 | 35.2 | 79.5 | 15.1 | 118.4 | 33.6 | 8.201 | 98.6 | 84.6 | 24.5 | 25.9 | 88 | 30 | 1.002 | 67.8 | 100 | 8380 | 29 | 114.3 | 34.6 | -0.1 | 20.1 | 0 | 45.1 | 33.6
242280.196 | 1080 | 17 | 2500 | 128.7 | 85.2 | 100.1 | 30 | 32 | 0.046 | 107 | 11 | 70 | 69.9 | 75.7 | 0.989 | 98.1 | 325.8 | 248.3 | 70.8 | 685.6 | 1.126 | 525.7 | 33.8 | 118 | 35.3 | 79.6 | 15 | 118 | 33.7 | 8.259 | 98.6 | 85.4 | 24.5 | 26.3 | 88 | 30 | 1 | 67.8 | 96 | 8650 | 29 | 117.8 | 34.7 | -0.1 | 18.9 | 0 | 45.3 | 33.6
242340.196 | 1140 | 17 | 2499 | 128.7 | 85.3 | 100.1 | 30 | 32 | 0.044 | 107 | 11.1 | 70 | 70 | 76.1 | 0.991 | 98.1 | 325.8 | 248.4 | 70.9 | 686.1 | 1.125 | 525.6 | 33.8 | 117.9 | 35.5 | 79.7 | 15 | 117.9 | 33.9 | 8.235 | 98.7 | 86 | 24.5 | 25.9 | 88 | 30 | 1.001 | 67.8 | 100 | 8290 | 29 | 114.3 | 34.6 | -0.1 | 19.6 | 0 | 45.2 | 33.6
242400.196 | 1200 | 17 | 2500 | 128.5 | 85.1 | 100 | 30 | 32 | 0.052 | 107 | 11.1 | 70 | 70 | 76.5 | 0.991 | 98.2 | 326.3 | 249 | 70.8 | 685.9 | 1.124 | 525.8 | 33.8 | 117.6 | 35.4 | 79.3 | 15 | 117.6 | 33.7 | 8.229 | 98.5 | 86.6 | 24.5 | 26.7 | 88 | 30 | 0.999 | 67.8 | 96 | 8650 | 29 | 117.5 | 34.5 | -0.2 | 20.1 | 0 | 45.3 | 33.6
242460.196 | 1260 | 17 | 2501 | 128.6 | 84.8 | 99.9 | 30 | 32 | 0.048 | 107 | 11.2 | 70 | 70 | 77 | 0.989 | 98.1 | 326.9 | 249.6 | 70.7 | 685.8 | 1.105 | 525.5 | 33.7 | 117.5 | 35.3 | 79.1 | 15 | 117.5 | 33.7 | 8.25 | 98.5 | 87.1 | 24.5 | 26.3 | 88 | 30 | 1.002 | 67.8 | 100 | 8460 | 29 | 115.6 | 34.5 | -0.1 | 20.4 | 0 | 45 | 33.6
242520.196 | 1320 | 17 | 2500 | 128.2 | 84.7 | 99.9 | 30 | 32 | 0.052 | 107 | 11.3 | 70 | 69.9 | 76.7 | 0.991 | 98.1 | 327.5 | 250.2 | 70.7 | 685.4 | 1.12 | 526.5 | 33.7 | 118.4 | 35.3 | 79 | 15 | 118.4 | 33.6 | 8.206 | 98.5 | 85.4 | 24.5 | 25.9 | 88 | 30 | 1.002 | 67.8 | 96 | 8460 | 29 | 117.1 | 34.5 | -0.2 | 19.9 | 0 | 44.7 | 33.6
242580.196 | 1380 | 17 | 2501 | 128.4 | 84.6 | 100 | 30 | 32 | 0.053 | 107 | 11.3 | 70 | 69.9 | 76 | 0.989 | 98.1 | 327.4 | 250.2 | 70.7 | 685.4 | 1.11 | 530.1 | 33.7 | 117.6 | 35.1 | 78.9 | 14.9 | 117.6 | 33.5 | 8.239 | 98.5 | 83.9 | 24.5 | 26.3 | 87 | 30 | 0.999 | 67.8 | 100 | 8330 | 29 | 115.6 | 34.6 | -0.1 | 19.6 | 0 | 45.7 | 33.6
242640.196 | 1440 | 17 | 2500 | 128 | 84.7 | 100.2 | 30 | 32.1 | 0.044 | 107 | 11.3 | 70 | 69.9 | 76 | 0.991 | 98.2 | 327.2 | 250 | 70.8 | 685.1 | 1.097 | 528.1 | 33.6 | 117.9 | 35.2 | 79 | 15 | 117.9 | 33.6 | 8.22 | 98.5 | 84.1 | 24.5 | 25.9 | 88 | 30 | 0.999 | 67.8 | 96 | 8480 | 29 | 118.1 | 34.6 | -0.1 | 20.4 | 0 | 44.6 | 33.6
242700.196 | 1500 | 17 | 2499 | 128.4 | 84.8 | 100 | 30 | 32 | 0.053 | 107 | 11.4 | 70 | 70 | 76.3 | 0.992 | 98.1 | 327.8 | 250.7 | 70.8 | 684.9 | 1.101 | 528.8 | 33.8 | 117.3 | 35.1 | 79.1 | 15 | 117.3 | 33.5 | 8.239 | 98.6 | 84.9 | 24.5 | 25.9 | 88 | 30 | 0.998 | 67.8 | 96 | 8430 | 29 | 117.5 | 34.7 | -0.1 | 20.4 | 0 | 44.6 | 33.6
242760.196 | 1560 | 17 | 2500 | 128 | 84.8 | 100 | 30 | 31.9 | 0.061 | 107 | 11.5 | 70 | 69.8 | 76.6 | 0.99 | 98.2 | 328.3 | 251.2 | 70.7 | 685.1 | 1.103 | 530.7 | 33.6 | 118.6 | 35.3 | 79.1 | 15 | 118.6 | 33.7 | 8.222 | 98.4 | 85.5 | 24.5 | 25.9 | 88 | 30 | 1.003 | 67.5 | 99 | 8160 | 29 | 115.2 | 34.7 | -0.1 | 20.1 | 0 | 45.3 | 33.6
242820.196 | 1620 | 17 | 2499 | 128.3 | 85 | 100 | 30 | 31.9 | 0.044 | 107 | 11.5 | 70 | 70 | 76.8 | 0.991 | 98.2 | 328.4 | 251.3 | 70.7 | 684.9 | 1.059 | 526.5 | 33.7 | 118.3 | 35.1 | 79.2 | 15 | 118.3 | 33.6 | 8.229 | 98.4 | 86.1 | 24.5 | 25.9 | 88 | 30 | 1.002 | 67.5 | 100 | 8330 | 29 | 114.9 | 34.6 | -0.1 | 19.8 | 0 | 45.4 | 33.6
242880.196 | 1680 | 17 | 2500 | 128 | 85 | 100.1 | 30 | 31.9 | 0.048 | 107 | 11.5 | 70 | 69.9 | 77.1 | 0.99 | 98.2 | 328.4 | 251.4 | 70.8 | 684.8 | 1.069 | 530.9 | 33.6 | 118 | 35.2 | 79.3 | 15 | 118 | 33.8 | 8.236 | 98.4 | 86.7 | 24.5 | 25.9 | 88 | 30 | 1 | 67.5 | 96 | 8460 | 29 | 117.8 | 34.6 | -0.1 | 19.6 | 0 | 45.1 | 33.6
242940.196 | 1740 | 17 | 2500 | 128.4 | 85.1 | 100 | 30 | 31.9 | 0.051 | 107 | 11.5 | 70 | 70 | 77.4 | 0.991 | 98.1 | 328.7 | 251.5 | 70.9 | 684.9 | 1.064 | 530.3 | 33.7 | 117.8 | 35.2 | 79.4 | 15 | 117.8 | 33.8 | 8.235 | 98.5 | 87.3 | 24.5 | 26.3 | 88 | 30 | 1 | 67.8 | 96 | 8480 | 29 | 117.8 | 34.7 | -0.1 | 20.1 | 0 | 44.9 | 33.6
243000.196 | 1800 | 17 | 2500 | 128.1 | 85.2 | 100 | 30 | 32 | 0.053 | 107 | 11.6 | 70 | 69.9 | 77.8 | 0.991 | 98.2 | 328.9 | 251.9 | 70.8 | 684.9 | 1.055 | 531.3 | 33.6 | 117.6 | 35.7 | 79.4 | 15 | 117.6 | 34 | 8.223 | 98.4 | 87.8 | 24.5 | 26.3 | 88 | 30 | 1 | 67.5 | 96 | 8700 | 29 | 115.6 | 34.6 | -0.1 | 19.2 | 0 | 45.1 | 33.6
243060.196 | 1860 | 17 | 2499 | 128.5 | 85.2 | 99.9 | 30 | 32 | 0.048 | 107 | 11.5 | 70 | 70 | 78.2 | 0.99 | 98.2 | 329.1 | 252.2 | 70.8 | 685.3 | 1.062 | 529.9 | 33.8 | 118.1 | 35.5 | 79.5 | 15 | 118.1 | 34.1 | 8.263 | 98.7 | 88.3 | 24.5 | 25.9 | 88 | 30 | 1.001 | 67.5 | 100 | 8510 | 29 | 114.9 | 34.5 | -0.1 | 20.1 | 0 | 44.9 | 33.6
243120.196 | 1920 | 17 | 2499 | 128.4 | 85.3 | 99.9 | 30 | 32 | 0.053 | 107 | 11.4 | 70 | 70 | 78.4 | 0.991 | 98.2 | 329.7 | 252.6 | 70.8 | 685.4 | 1.052 | 529.9 | 33.8 | 117.4 | 35.4 | 79.6 | 15 | 117.4 | 33.9 | 8.244 | 98.5 | 87.8 | 24.5 | 26.7 | 88 | 30 | 1 | 67.8 | 96 | 8330 | 29 | 115.2 | 34.5 | -0.1 | 20.6 | 0 | 44.7 | 33.6
243180.196 | 1980 | 17 | 2498 | 128.6 | 85.2 | 100 | 30 | 32 | 0.052 | 107 | 11.5 | 70 | 70 | 77.8 | 0.99 | 98.1 | 329.6 | 252.4 | 70.8 | 685.9 | 1.041 | 533.2 | 33.8 | 117.3 | 35.3 | 79.5 | 15.1 | 117.2 | 33.9 | 8.236 | 98.5 | 85.7 | 24.5 | 25.9 | 88 | 30 | 0.999 | 67.5 | 96 | 8480 | 29 | 117.5 | 34.6 | -0.1 | 20.6 | 0 | 45.3 | 33.6
243240.196 | 2040 | 17 | 2501 | 128.2 | 85 | 100.1 | 30 | 32 | 0.052 | 107 | 11.5 | 70 | 70 | 77.3 | 0.991 | 98.1 | 329.4 | 252.5 | 70.8 | 685.3 | 1.047 | 529.9 | 33.6 | 118.6 | 35.3 | 79.2 | 15 | 118.6 | 34 | 8.236 | 98.3 | 84.4 | 24.5 | 25.9 | 88 | 30 | 1.002 | 67.5 | 100 | 8460 | 29 | 115.2 | 34.5 | -0.1 | 19.8 | 0 | 44.8 | 33.6
243300.196 | 2100 | 17 | 2502 | 128.2 | 84.8 | 100 | 30 | 32 | 0.051 | 107 | 11.4 | 70 | 69.9 | 77 | 0.991 | 98.2 | 330.1 | 253.1 | 70.8 | 684.9 | 1.044 | 531.1 | 33.6 | 118 | 35.3 | 79.1 | 15 | 118 | 33.8 | 8.229 | 98.1 | 84.5 | 24.5 | 26.3 | 88 | 30 | 1 | 67.5 | 96 | 8410 | 29 | 117.5 | 34.6 | -0.1 | 19.2 | 0 | 45.5 | 33.6
243360.196 | 2160 | 17 | 2499 | 128.1 | 84.8 | 99.9 | 30 | 32 | 0.049 | 107 | 11.4 | 70 | 70 | 77.2 | 0.989 | 98.2 | 331.2 | 254 | 70.7 | 684.8 | 1.053 | 524.8 | 33.6 | 118.5 | 35.4 | 79.1 | 15 | 118.5 | 34.1 | 8.241 | 98.3 | 85.3 | 24.5 | 25.9 | 88 | 30 | 1.001 | 67.5 | 95 | 8480 | 29 | 116.5 | 34.7 | -0.1 | 19.4 | 0 | 45.3 | 33.6
243420.196 | 2220 | 17 | 2500 | 128.5 | 84.8 | 100 | 30 | 32 | 0.048 | 107 | 11.4 | 70 | 69.9 | 77.6 | 0.991 | 98.2 | 330.6 | 253.8 | 70.7 | 685 | 1.036 | 524.6 | 33.8 | 117.1 | 35.1 | 79.1 | 15 | 117.1 | 33.8 | 8.253 | 98.5 | 86.1 | 24.5 | 26.7 | 88 | 30 | 1.001 | 67.8 | 100 | 8460 | 29 | 115.2 | 34.5 | -0.1 | 20.6 | 0 | 45.1 | 33.6
243480.196 | 2280 | 17 | 2498 | 127.7 | 84.9 | 100.2 | 30 | 32 | 0.051 | 107 | 11.3 | 70 | 70 | 78 | 0.992 | 98.2 | 330.8 | 253.9 | 70.8 | 685.2 | 1.022 | 527.5 | 33.6 | 118.2 | 35.4 | 79.2 | 15 | 118.1 | 34 | 8.234 | 98.3 | 86.8 | 24.5 | 26.7 | 88 | 30 | 1 | 67.5 | 96 | 8330 | 29 | 118.1 | 34.5 | 0 | 19.4 | 0 | 45.4 | 33.6
243540.196 | 2340 | 17 | 2501 | 128.5 | 85 | 100 | 30 | 32 | 0.051 | 107 | 11.3 | 70 | 70 | 78.3 | 0.989 | 98.2 | 331 | 254.1 | 70.8 | 684.8 | 1.032 | 530.2 | 33.7 | 117.5 | 35.1 | 79.2 | 15 | 117.5 | 33.9 | 8.256 | 98.2 | 87.4 | 24.5 | 26.3 | 88 | 30 | 1.003 | 67.5 | 100 | 8480 | 29 | 115.6 | 34.6 | 0 | 20.3 | 0 | 45.2 | 33.6
243600.196 | 2400 | 17 | 2500 | 128.6 | 85 | 99.9 | 30 | 31.9 | 0.043 | 107 | 11.3 | 70 | 70 | 78.5 | 0.99 | 98.2 | 330.9 | 254.2 | 70.8 | 685.1 | 1.003 | 532.6 | 33.8 | 117.3 | 34.9 | 79.2 | 15 | 117.3 | 33.8 | 8.291 | 98.5 | 87.1 | 24.5 | 26.3 | 88 | 30 | 1 | 67.8 | 96 | 8700 | 29 | 117.8 | 34.6 | 0 | 20.2 | 0 | 44.8 | 33.6
243660.196 | 2460 | 17 | 2500 | 128.3 | 85 | 99.9 | 30 | 32 | 0.057 | 107 | 11.2 | 70 | 69.9 | 77.7 | 0.989 | 98.2 | 331.8 | 255 | 70.7 | 684.8 | 0.996 | 530.9 | 33.7 | 118.2 | 35.2 | 79.3 | 15 | 118.2 | 33.5 | 8.253 | 98.1 | 84.9 | 24.5 | 26.3 | 88 | 30 | 1.001 | 67.5 | 96 | 8380 | 29 | 118.1 | 34.5 | -0.1 | 19.2 | 0 | 45.6 | 33.6
243720.196 | 2520 | 17 | 2500 | 128.3 | 85 | 100 | 30 | 32 | 0.049 | 107 | 11.2 | 70 | 70 | 77 | 0.991 | 98.2 | 331.3 | 254.6 | 70.8 | 685.4 | 0.981 | 529.9 | 33.7 | 117.9 | 34.8 | 79.4 | 15 | 117.9 | 33.2 | 8.245 | 98.2 | 83.6 | 24.5 | 26.3 | 88 | 30 | 1.001 | 67.1 | 99 | 8530 | 29 | 117.8 | 34.6 | -0.1 | 19.6 | 0 | 45.6 | 33.6
243780.196 | 2580 | 17 | 2500 | 128.1 | 85.1 | 100.1 | 30 | 32 | 0.052 | 107 | 11.2 | 70 | 70 | 77 | 0.991 | 98.2 | 331.3 | 254.5 | 70.9 | 685.6 | 0.996 | 532.7 | 33.7 | 117.7 | 35 | 79.5 | 14.9 | 117.6 | 33.1 | 8.234 | 98.1 | 84.1 | 24.5 | 26.3 | 88 | 30 | 1.001 | 67.1 | 96 | 8530 | 29 | 115.2 | 34.6 | -0.1 | 18.7 | 0 | 45.7 | 33.6
243840.196 | 2640 | 17 | 2501 | 128.5 | 85.3 | 100.1 | 30 | 32 | 0.043 | 107 | 11.2 | 70 | 70 | 77.2 | 0.989 | 98.2 | 331.6 | 254.7 | 70.8 | 685.2 | 0.995 | 531.5 | 33.7 | 117.8 | 34.9 | 79.6 | 15 | 117.8 | 33.1 | 8.283 | 98.4 | 84.9 | 24.5 | 26.3 | 88 | 30 | 1.001 | 67.5 | 96 | 8480 | 29 | 118.1 | 34.5 | -0.1 | 20.1 | 0 | 45 | 33.6
243900.196 | 2700 | 17 | 2500 | 128.2 | 85.4 | 100 | 30 | 32.1 | 0.057 | 107 | 11.2 | 70 | 70 | 77.5 | 0.99 | 98.2 | 332 | 255.1 | 70.9 | 685.3 | 1.034 | 534.1 | 33.7 | 117.6 | 34.9 | 79.8 | 15.1 | 117.5 | 33 | 8.258 | 98.3 | 85.6 | 24.5 | 26.7 | 88 | 30 | 1.001 | 67.8 | 96 | 8550 | 29 | 115.2 | 34.6 | -0.1 | 20.3 | 0 | 45.6 | 33.6
243960.196 | 2760 | 17 | 2498 | 127.8 | 85.3 | 99.9 | 30 | 32 | 0.055 | 107 | 11.1 | 70 | 70.1 | 77.8 | 0.991 | 98.2 | 331.9 | 255.1 | 70.9 | 685.3 | 1.005 | 534.4 | 33.7 | 117.5 | 35.6 | 79.7 | 15 | 117.5 | 33.5 | 8.266 | 98.4 | 86.3 | 24.5 | 26.3 | 88 | 30 | 1 | 67.8 | 96 | 8530 | 29 | 117.8 | 34.8 | -0.1 | 20.6 | 0 | 45.1 | 33.6
244020.196 | 2820 | 17 | 2499 | 128.2 | 84.8 | 99.9 | 30 | 32 | 0.051 | 107 | 11.1 | 70 | 70.1 | 78.2 | 0.989 | 98.2 | 332.4 | 255.7 | 70.8 | 685.2 | 1.032 | 533.5 | 33.7 | 117.3 | 35.3 | 79.1 | 15 | 117.3 | 33.4 | 8.246 | 98.3 | 86.9 | 24.5 | 26.3 | 88 | 30 | 1.001 | 67.5 | 99 | 8120 | 29 | 115.6 | 34.6 | -0.1 | 19.4 | 0 | 45.8 | 33.6
244080.196 | 2880 | 17 | 2501 | 128 | 84.4 | 99.9 | 30 | 32 | 0.048 | 107 | 11.1 | 70 | 70 | 78.5 | 0.991 | 98.2 | 333 | 256.3 | 70.8 | 685 | 1.031 | 531.4 | 33.6 | 117.4 | 35.7 | 78.6 | 15 | 117.4 | 33.6 | 8.231 | 98.1 | 87.5 | 24.5 | 26.3 | 87 | 30 | 1.003 | 67.5 | 96 | 8650 | 29 | 114.9 | 34.6 | -0.1 | 19.8 | 0 | 45.5 | 33.6
244140.196 | 2940 | 17 | 2501 | 128.4 | 84.8 | 100.1 | 30 | 32 | 0.043 | 107 | 11.1 | 70 | 70 | 78.1 | 0.989 | 98.2 | 332.9 | 256.4 | 70.8 | 685.3 | 1.028 | 534.8 | 33.7 | 117.8 | 35.3 | 79.1 | 15 | 117.8 | 33.3 | 8.261 | 98.4 | 85.7 | 24.5 | 25.9 | 88 | 30 | 0.999 | 67.5 | 96 | 8510 | 29 | 118.1 | 34.6 | -0.1 | 20.4 | 0 | 45.1 | 33.6
244200.196 | 3000 | 17 | 2499 | 128.4 | 85.4 | 100.1 | 30 | 32 | 0.049 | 107 | 11.1 | 70 | 70 | 77.4 | 0.99 | 98.2 | 332.5 | 255.9 | 70.8 | 685.4 | 0.97 | 534.3 | 33.7 | 117.2 | 35 | 79.9 | 15 | 117.2 | 33.1 | 8.254 | 98.2 | 84 | 24.5 | 26.3 | 88 | 30 | 0.999 | 67.5 | 100 | 8530 | 29 | 115.2 | 34.5 | -0.1 | 20.2 | 0 | 45.1 | 33.6
244260.196 | 3060 | 17 | 2498 | 127.8 | 85.2 | 100 | 30 | 32 | 0.048 | 107 | 11.1 | 70 | 70.1 | 77 | 0.992 | 98.2 | 332.3 | 255.8 | 70.9 | 685.1 | 0.993 | 529.8 | 33.6 | 117.5 | 35.3 | 79.6 | 15 | 117.5 | 33.1 | 8.233 | 98.4 | 83.9 | 24.5 | 26.3 | 88 | 30 | 1 | 67.5 | 96 | 8160 | 29 | 115.2 | 34.6 | -0.1 | 20.7 | 0 | 45 | 33.6
244320.196 | 3120 | 17 | 2501 | 128.5 | 84.7 | 99.9 | 30 | 32 | 0.046 | 107 | 11.1 | 70 | 70.1 | 77.1 | 0.989 | 98.2 | 333.5 | 256.9 | 70.9 | 685.5 | 0.956 | 531.1 | 33.7 | 117.7 | 35.2 | 79 | 15 | 117.7 | 33.1 | 8.27 | 98.1 | 84.7 | 24.5 | 26.3 | 88 | 30 | 1.006 | 67.5 | 95 | 8550 | 29 | 117.8 | 34.6 | -0.1 | 19.6 | 0 | 45.9 | 33.6
244380.196 | 3180 | 17 | 2500 | 128.2 | 84.5 | 99.9 | 30 | 32 | 0.05 | 107 | 11.2 | 70 | 70.1 | 77.5 | 0.991 | 98.2 | 334.1 | 257.6 | 70.6 | 685 | 0.956 | 530.2 | 33.6 | 117.5 | 34.8 | 78.8 | 15 | 117.5 | 33.1 | 8.255 | 98.1 | 85.5 | 24.5 | 26.3 | 87 | 30 | 1.001 | 67.1 | 99 | 8310 | 29 | 117.8 | 34.6 | -0.1 | 19.7 | 0 | 45.9 | 33.6
244440.196 | 3240 | 17 | 2499 | 128.4 | 84.8 | 100 | 30 | 32.1 | 0.04 | 107 | 11.2 | 70 | 70.1 | 77.8 | 0.99 | 98.2 | 334.1 | 257.6 | 70.8 | 685 | 0.973 | 529.7 | 33.7 | 117.4 | 35.2 | 79.2 | 15 | 117.4 | 33.2 | 8.277 | 98.4 | 86.2 | 24.5 | 26.3 | 88 | 30 | 1 | 67.5 | 100 | 8410 | 29 | 115.6 | 34.6 | -0.1 | 20.8 | 0 | 45.2 | 33.6
244500.196 | 3300 | 17 | 2501 | 128.7 | 85.3 | 100.1 | 30 | 32 | 0.051 | 107 | 11.3 | 70 | 70.1 | 78.2 | 0.99 | 98.2 | 333.6 | 257.1 | 70.9 | 685 | 0.953 | 530.1 | 33.8 | 117.3 | 35.3 | 79.7 | 15 | 117.3 | 33.4 | 8.28 | 98.3 | 87 | 24.5 | 26.3 | 88 | 30 | 0.999 | 67.5 | 96 | 8650 | 29 | 115.2 | 34.6 | -0.1 | 19.6 | 0 | 45.7 | 33.6
244560.196 | 3360 | 17 | 2499 | 128.1 | 85.5 | 100 | 30 | 32 | 0.05 | 107 | 11.4 | 70 | 70.1 | 78.5 | 0.991 | 98.2 | 333.4 | 257 | 70.9 | 685.4 | 0.962 | 529.4 | 33.7 | 117.7 | 35.7 | 79.8 | 15 | 117.7 | 33.9 | 8.25 | 98.2 | 87.6 | 24.5 | 25.9 | 88 | 30 | 0.999 | 67.5 | 99 | 8460 | 29 | 115.9 | 34.6 | -0.2 | 19.1 | 0 | 45.8 | 33.6
244620.196 | 3420 | 17 | 2500 | 128.3 | 85 | 100 | 30 | 32 | 0.049 | 107 | 11.4 | 70 | 70 | 78 | 0.99 | 98.2 | 333.8 | 257.4 | 70.9 | 685.6 | 0.962 | 529.4 | 33.7 | 117.4 | 35.7 | 79.3 | 15 | 117.3 | 33.7 | 8.296 | 98.4 | 85.9 | 24.5 | 26.3 | 88 | 30 | 0.998 | 67.5 | 100 | 8530 | 29 | 115.9 | 34.5 | -0.2 | 20.1 | 0 | 45.2 | 33.6
244680.196 | 3480 | 17 | 2501 | 128.4 | 84.6 | 99.9 | 30 | 32 | 0.045 | 107 | 11.5 | 70 | 70 | 77.3 | 0.991 | 98.2 | 334.9 | 258.3 | 70.7 | 685.2 | 0.946 | 529.2 | 33.7 | 117.1 | 35.5 | 78.9 | 15 | 117.1 | 33.6 | 8.265 | 98.3 | 84.4 | 24.5 | 26.3 | 88 | 30 | 1 | 67.5 | 99 | 8190 | 29 | 117.5 | 34.6 | -0.1 | 20.6 | 0 | 45.2 | 33.6
244740.196 | 3540 | 17 | 2499 | 128.2 | 84.6 | 100 | 30 | 32 | 0.042 | 107 | 11.6 | 70 | 70 | 77.1 | 0.991 | 98.2 | 334.6 | 258.4 | 70.8 | 685.5 | 0.945 | 528.3 | 33.7 | 116.7 | 35.5 | 79 | 15 | 116.6 | 33.8 | 8.266 | 98.3 | 84.6 | 24.5 | 26.3 | 88 | 30 | 0.999 | 67.8 | 96 | 8630 | 29 | 114.6 | 34.5 | 0 | 20.8 | 0 | 45.6 | 33.6
244800.196 | 3600 | 17 | 2500 | 127.8 | 85.1 | 100.1 | 30 | 32 | 0.05 | 107 | 11.6 | 70 | 70 | 77.4 | 0.99 | 98.2 | 334.4 | 258 | 70.9 | 685.2 | 0.95 | 529.3 | 33.6 | 117.2 | 35.5 | 79.4 | 15 | 117.1 | 33.5 | 8.269 | 98.2 | 85.4 | 24.5 | 26.3 | 88 | 30 | 1.001 | 67.1 | 99 | 8330 | 29 | 113 | 34.5 | -0.1 | 20.1 | 0 | 45.9 | 33.6
255660.196 | 60 | 18 | 2499 | 128.1 | 84.6 | 99.9 | 29.9 | 32 | 0.043 | 107 | 11.1 | 70 | 69.9 | 62.8 | 0.992 | 98 | 318.7 | 240.5 | 70.9 | 686.7 | 1.53 | 532.4 | 33.7 | 119 | 34.4 | 79.2 | 15 | 119 | 32.1 | 8.145 | 99.1 | 81.7 | 24.5 | 26.3 | 88 | 30 | 1.002 | 68.2 | 101 | 8360 | 29 | 114.9 | 34.5 | -0.1 | 20.6 | 0 | 43.9 | 33.6
255720.196 | 120 | 18 | 2500 | 128.8 | 85.6 | 100 | 30 | 32 | 0.046 | 107 | 11.1 | 70 | 69.9 | 64.4 | 0.989 | 98 | 319.7 | 241.4 | 70.7 | 686.8 | 1.498 | 526.5 | 33.8 | 118.6 | 34.4 | 80.3 | 15 | 118.6 | 32.2 | 8.214 | 99.2 | 82.4 | 24.5 | 25.9 | 88 | 30 | 1.002 | 68.2 | 97 | 8580 | 29 | 116.8 | 34.5 | -0.1 | 20.6 | 0 | 44.1 | 33.6
255780.196 | 180 | 18 | 2499 | 128.7 | 85.4 | 100.2 | 30 | 32.1 | 0.05 | 107 | 11.1 | 70 | 69.9 | 65.6 | 0.991 | 98 | 319.2 | 241.2 | 70.9 | 686.8 | 1.486 | 526.4 | 33.8 | 119.3 | 34.4 | 80 | 15 | 119.3 | 32.1 | 8.187 | 99.1 | 83 | 24.5 | 25.9 | 88 | 30 | 1 | 68.2 | 97 | 8580 | 29 | 120.1 | 34.5 | -0.1 | 19.6 | 0 | 44.7 | 33.6
255840.196 | 240 | 18 | 2502 | 129.1 | 84.7 | 100.1 | 30 | 32 | 0.054 | 107 | 11.1 | 70 | 70 | 67.6 | 0.992 | 98.1 | 320.1 | 242 | 70.9 | 686.8 | 1.486 | 527.2 | 33.8 | 118.5 | 34.6 | 79.2 | 15 | 118.6 | 32.2 | 8.198 | 99.2 | 83.6 | 24.5 | 26.3 | 88 | 30 | 1 | 68.2 | 101 | 8430 | 29 | 114.6 | 34.6 | -0.1 | 20.8 | 0 | 44.1 | 33.6
255900.196 | 300 | 18 | 2500 | 128.5 | 85.1 | 99.9 | 30 | 32 | 0.051 | 107 | 11.1 | 70 | 69.8 | 68.5 | 0.99 | 98 | 321 | 243.1 | 70.8 | 687 | 1.425 | 528.8 | 33.8 | 119.2 | 34.7 | 79.7 | 15 | 119.2 | 32.2 | 8.2 | 98.8 | 84 | 24.5 | 25.9 | 88 | 30 | 1.003 | 67.8 | 100 | 8210 | 29 | 117.8 | 34.5 | -0.1 | 19.2 | 0 | 44.7 | 33.6
255960.196 | 360 | 18 | 2498 | 128.1 | 85.6 | 100 | 30 | 32 | 0.052 | 107 | 11.1 | 70 | 69.8 | 68.9 | 0.991 | 98 | 320.8 | 243 | 70.8 | 687.1 | 1.414 | 530.7 | 33.7 | 118.7 | 34.7 | 80.3 | 14.9 | 118.7 | 32.4 | 8.185 | 99 | 84.5 | 24.5 | 26.3 | 88 | 30 | 1.002 | 68.2 | 100 | 8120 | 29 | 114.9 | 34.6 | -0.1 | 20.1 | 0 | 45 | 33.6
256020.196 | 420 | 18 | 2502 | 128.9 | 85 | 100.1 | 30 | 32 | 0.047 | 106.9 | 11.2 | 70 | 69.8 | 69.5 | 0.99 | 98 | 321.1 | 243 | 70.9 | 687 | 1.392 | 526.2 | 33.8 | 118.3 | 34.5 | 79.4 | 15.1 | 118.3 | 32.3 | 8.223 | 99.1 | 84.9 | 24.5 | 26.3 | 88 | 30 | 0.999 | 68.2 | 97 | 8600 | 29 | 116.5 | 34.6 | -0.1 | 20.5 | 0 | 44.3 | 33.6
256080.196 | 480 | 18 | 2499 | 127.9 | 84.7 | 100 | 30 | 32 | 0.052 | 107 | 11.2 | 70 | 69.9 | 70.4 | 0.991 | 98.1 | 321.7 | 244 | 70.8 | 686.4 | 1.377 | 527.3 | 33.6 | 118.5 | 34.6 | 79.1 | 15 | 118.5 | 32.3 | 8.194 | 98.9 | 85.3 | 24.5 | 26.3 | 88 | 30 | 1.002 | 68.2 | 100 | 8240 | 29 | 114.3 | 34.6 | -0.2 | 20.9 | 0 | 44.4 | 33.6
256140.196 | 540 | 18 | 2500 | 128.5 | 85.3 | 99.9 | 30 | 32.1 | 0.05 | 107 | 11.2 | 70 | 69.9 | 71.3 | 0.992 | 98 | 322.6 | 245.1 | 70.7 | 686.8 | 1.396 | 527.2 | 33.7 | 118.4 | 34.7 | 79.9 | 15 | 118.4 | 32.4 | 8.187 | 99 | 85.7 | 24.5 | 26.3 | 88 | 30 | 0.998 | 68.2 | 100 | 8090 | 29 | 114.6 | 34.6 | -0.1 | 20.4 | 0 | 44.4 | 33.6
256200.196 | 600 | 18 | 2500 | 128.2 | 85.3 | 100 | 30 | 32 | 0.052 | 107 | 11.3 | 70 | 70 | 72.4 | 0.989 | 98.1 | 322.5 | 244.7 | 70.8 | 686.5 | 1.324 | 529.9 | 33.7 | 118.9 | 34.7 | 79.8 | 15 | 118.9 | 32.5 | 8.198 | 98.9 | 86 | 24.5 | 26.3 | 88 | 30 | 1.002 | 67.8 | 100 | 8460 | 29 | 114.9 | 34.5 | -0.1 | 20.6 | 0 | 44.3 | 33.6
256260.196 | 660 | 18 | 2501 | 128.5 | 84.6 | 100 | 30 | 32 | 0.047 | 107 | 11.3 | 70 | 70 | 73.1 | 0.991 | 98.1 | 322.9 | 245.1 | 70.8 | 687.2 | 1.311 | 530.2 | 33.7 | 118.2 | 34.7 | 79.1 | 15 | 118.3 | 32.5 | 8.208 | 98.9 | 86.4 | 24.5 | 26.3 | 88 | 30 | 1 | 68.2 | 100 | 8260 | 29 | 114.3 | 34.5 | -0.2 | 20.2 | 0 | 45.1 | 33.6
256320.196 | 720 | 18 | 2500 | 128.3 | 84.9 | 100 | 30 | 32 | 0.05 | 107 | 11.3 | 70 | 69.9 | 73.8 | 0.991 | 98.1 | 323.3 | 245.8 | 70.8 | 687.1 | 1.294 | 525.4 | 33.7 | 119.7 | 34.7 | 79.5 | 15 | 119.7 | 32.5 | 8.21 | 98.7 | 86.6 | 24.5 | 25.5 | 88 | 30 | 1.001 | 67.5 | 100 | 8460 | 29 | 118.1 | 34.6 | -0.1 | 19.6 | 0 | 45 | 33.6
256380.196 | 780 | 18 | 2500 | 128.2 | 85.6 | 100.1 | 30 | 32 | 0.047 | 107 | 11.4 | 70 | 69.9 | 74.3 | 0.991 | 98.1 | 323.2 | 245.5 | 70.8 | 687 | 1.242 | 526 | 33.7 | 119.2 | 34.9 | 80.2 | 15 | 119.3 | 32.7 | 8.208 | 98.9 | 86.9 | 24.5 | 25.9 | 88 | 30 | 1.001 | 67.8 | 97 | 8460 | 29 | 117.1 | 34.7 | -0.1 | 20.7 | 0 | 44.4 | 33.7
256440.196 | 840 | 18 | 2501 | 128.6 | 85.1 | 99.9 | 30 | 32 | 0.049 | 107 | 11.4 | 70 | 69.9 | 74.7 | 0.991 | 98.1 | 323.4 | 245.7 | 70.9 | 687.3 | 1.225 | 526.9 | 33.7 | 118.2 | 35.2 | 79.6 | 15 | 118.2 | 33 | 8.203 | 98.8 | 87.2 | 24.5 | 26.3 | 88 | 30 | 1.002 | 68.2 | 100 | 8260 | 29 | 114.3 | 34.6 | -0.2 | 20 | 0 | 44.6 | 33.6
256500.196 | 900 | 18 | 2500 | 128.1 | 84.5 | 99.8 | 30 | 32 | 0.05 | 107 | 10.9 | 70 | 69.9 | 75.1 | 0.989 | 98.1 | 324.8 | 247.4 | 70.6 | 686.9 | 1.279 | 526.9 | 33.6 | 119.2 | 34.9 | 79 | 15 | 119.3 | 32.6 | 8.215 | 98.6 | 87.4 | 24.5 | 25.9 | 88 | 30 | 1 | 67.8 | 100 | 8260 | 29 | 117.8 | 34.6 | -0.1 | 19.4 | 0 | 45.2 | 33.6
256560.196 | 960 | 18 | 2501 | 128.4 | 85.2 | 100 | 30 | 32 | 0.043 | 107 | 11.5 | 70 | 69.9 | 75.5 | 0.99 | 98.1 | 325.1 | 247.6 | 70.7 | 686.8 | 1.258 | 529 | 33.7 | 118.2 | 34.8 | 79.7 | 15 | 118.2 | 32.5 | 8.21 | 98.9 | 87.6 | 24.5 | 26.3 | 88 | 30 | 1 | 67.8 | 97 | 8550 | 29 | 118.1 | 34.6 | -0.1 | 20.1 | 0 | 44.6 | 33.6
256620.196 | 1020 | 18 | 2500 | 128.6 | 85.6 | 100.2 | 30 | 32 | 0.042 | 107 | 11.5 | 70 | 70 | 75.9 | 0.992 | 98.1 | 324.1 | 246.8 | 70.9 | 687.4 | 1.226 | 528 | 33.8 | 117.7 | 34.7 | 80.1 | 15 | 117.7 | 32.5 | 8.223 | 99.1 | 87.8 | 24.5 | 26.3 | 88 | 30 | 1 | 67.8 | 100 | 8310 | 29 | 115.6 | 34.4 | -0.1 | 20.6 | 0 | 44.3 | 33.7
256680.196 | 1080 | 18 | 2499 | 127.8 | 84.9 | 100.1 | 30 | 32 | 0.057 | 107 | 11.5 | 70 | 69.9 | 76.4 | 0.989 | 98.1 | 324.5 | 247.2 | 70.9 | 687 | 1.215 | 531.7 | 33.6 | 119 | 34.8 | 79.3 | 15 | 119 | 32.6 | 8.198 | 98.6 | 87.9 | 24.5 | 25.9 | 88 | 30 | 1.001 | 67.8 | 96 | 8550 | 29 | 119.4 | 34.6 | -0.1 | 19.2 | 0 | 45.2 | 33.6
256740.196 | 1140 | 18 | 2500 | 127.9 | 84.6 | 99.9 | 30 | 32 | 0.05 | 107 | 11.5 | 70 | 69.9 | 76.2 | 0.991 | 98.1 | 325.5 | 248.2 | 70.8 | 686.5 | 1.121 | 530.7 | 33.6 | 118.6 | 35 | 79 | 15 | 118.6 | 32.8 | 8.204 | 98.7 | 86.1 | 24.5 | 26.3 | 88 | 30 | 1 | 67.8 | 97 | 8530 | 29 | 116.5 | 34.7 | -0.1 | 19.6 | 0 | 45 | 33.6
256800.196 | 1200 | 18 | 2500 | 128.8 | 84.8 | 99.9 | 30 | 32 | 0.049 | 107 | 11.3 | 70 | 69.9 | 75.6 | 0.99 | 98.1 | 325.7 | 248.6 | 70.7 | 687.1 | 1.133 | 531.1 | 33.8 | 117.8 | 34.8 | 79.2 | 15 | 117.8 | 32.7 | 8.26 | 99 | 84.6 | 24.5 | 26.3 | 88 | 30 | 0.999 | 67.8 | 101 | 8480 | 29 | 115.6 | 34.6 | -0.1 | 20.8 | 0 | 44.4 | 33.6
256860.196 | 1260 | 18 | 2499 | 128.4 | 85.1 | 100 | 30 | 32 | 0.051 | 107 | 11.5 | 70 | 69.9 | 75.6 | 0.991 | 98.1 | 325.5 | 248.5 | 70.8 | 686.9 | 1.149 | 532.6 | 33.7 | 118.2 | 35 | 79.6 | 15 | 118.2 | 32.7 | 8.223 | 98.7 | 84.6 | 24.5 | 26.3 | 88 | 30 | 1.001 | 67.8 | 96 | 8530 | 29 | 116.8 | 34.5 | -0.1 | 20.1 | 0 | 44.9 | 33.7
256920.196 | 1320 | 18 | 2499 | 128.1 | 85.4 | 100.1 | 30 | 32 | 0.052 | 107 | 11.5 | 70 | 70 | 75.8 | 0.992 | 98.1 | 325.1 | 248 | 70.9 | 687.5 | 1.118 | 530.3 | 33.7 | 118 | 35.3 | 79.9 | 15.1 | 118 | 32.8 | 8.195 | 98.7 | 85.2 | 24.5 | 26.3 | 88 | 30 | 0.998 | 67.5 | 96 | 8600 | 29 | 114.6 | 34.6 | -0.2 | 20 | 0 | 45.2 | 33.7
256980.196 | 1380 | 18 | 2501 | 128.6 | 85.4 | 100.1 | 30 | 32 | 0.05 | 107 | 11.5 | 70 | 70.1 | 76.2 | 0.988 | 98.1 | 325.9 | 248.6 | 70.9 | 687.2 | 1.128 | 532.7 | 33.8 | 117.8 | 35 | 79.9 | 15 | 117.8 | 32.6 | 8.261 | 98.8 | 85.6 | 24.5 | 26.3 | 88 | 30 | 1.001 | 67.8 | 100 | 8260 | 29 | 115.9 | 34.6 | -0.1 | 20.7 | 0 | 44.6 | 33.6
257040.196 | 1440 | 18 | 2499 | 127.9 | 85 | 99.9 | 30 | 32.1 | 0.055 | 107 | 11.4 | 70 | 71.5 | 76.5 | 0.99 | 98.1 | 326.6 | 249.3 | 70.8 | 687.3 | 1.126 | 530.6 | 33.6 | 118 | 34.9 | 79.5 | 15.1 | 117.9 | 32.8 | 8.215 | 98.6 | 86 | 24.5 | 26.3 | 88 | 30 | 1.002 | 67.8 | 99 | 8190 | 29 | 115.9 | 34.7 | -0.1 | 20.6 | 0 | 44.6 | 33.7
257100.196 | 1500 | 18 | 2500 | 128.5 | 84.7 | 99.9 | 30 | 32.1 | 0.06 | 107 | 11.4 | 70 | 71.5 | 77 | 0.991 | 98.1 | 327.2 | 250.1 | 70.7 | 687.3 | 1.107 | 528.5 | 33.8 | 117.7 | 34.9 | 79.2 | 15 | 117.7 | 32.7 | 8.237 | 98.8 | 86.4 | 24.5 | 26.3 | 88 | 30 | 1.001 | 67.8 | 97 | 8600 | 29 | 117.8 | 34.7 | -0.1 | 20.9 | 0 | 44.7 | 33.7
257160.196 | 1560 | 18 | 2500 | 128 | 84.6 | 99.9 | 30 | 31.9 | 0.052 | 107 | 11.4 | 70 | 71.5 | 77.4 | 0.989 | 98.1 | 327.5 | 250.3 | 70.7 | 687.3 | 1.09 | 528.4 | 33.6 | 117.8 | 34.9 | 79.2 | 15 | 117.8 | 32.5 | 8.229 | 98.6 | 86.8 | 24.5 | 26.3 | 88 | 30 | 1 | 67.5 | 100 | 8410 | 29 | 115.6 | 34.6 | -0.1 | 20.3 | 0 | 44.5 | 33.6
257220.196 | 1620 | 18 | 2500 | 128.1 | 84.9 | 100.1 | 30 | 31.9 | 0.048 | 107 | 11.4 | 70 | 71.3 | 77.7 | 0.992 | 98.1 | 327.3 | 250.4 | 70.8 | 687.4 | 1.078 | 528.5 | 33.6 | 117.9 | 34.8 | 79.5 | 15 | 117.9 | 32.5 | 8.212 | 98.6 | 87.1 | 24.5 | 26.3 | 88 | 30 | 1.002 | 67.8 | 100 | 8410 | 29 | 115.9 | 34.6 | -0.1 | 20.6 | 0 | 44.6 | 33.6
257280.196 | 1680 | 18 | 2502 | 128.3 | 85.4 | 100.1 | 30 | 31.9 | 0.045 | 107 | 11.4 | 70 | 70.1 | 77.9 | 0.989 | 98.1 | 327.3 | 250.2 | 70.9 | 687.2 | 1.071 | 528.6 | 33.6 | 118.6 | 35.1 | 79.9 | 14.9 | 118.6 | 32.8 | 8.237 | 98.5 | 87.2 | 24.5 | 25.9 | 88 | 30 | 0.998 | 67.8 | 96 | 8510 | 29 | 116.5 | 34.6 | -0.1 | 20.2 | 0 | 45.1 | 33.7
257340.196 | 1740 | 18 | 2500 | 128.5 | 85.5 | 100 | 30 | 32 | 0.05 | 107 | 11.3 | 70 | 70 | 77.6 | 0.99 | 98.1 | 327.5 | 250.3 | 71 | 687.8 | 1.052 | 528.8 | 33.7 | 118.1 | 35.2 | 79.9 | 15 | 118.1 | 32.9 | 8.244 | 98.5 | 86.1 | 24.5 | 26.3 | 88 | 30 | 1 | 67.5 | 96 | 8580 | 29 | 116.8 | 34.6 | -0.2 | 19.3 | 0 | 45.2 | 33.7
257400.196 | 1800 | 18 | 2499 | 128.3 | 85.1 | 100 | 30 | 32 | 0.049 | 107 | 11.3 | 70 | 70.1 | 77.5 | 0.991 | 98.1 | 327.9 | 250.7 | 70.9 | 687.7 | 1.036 | 522 | 33.7 | 118.2 | 35.1 | 79.6 | 15 | 118.2 | 32.9 | 8.237 | 98.4 | 85.7 | 24.5 | 25.9 | 88 | 30 | 0.999 | 67.5 | 96 | 8480 | 29 | 116.5 | 34.7 | -0.1 | 19.1 | 0 | 45.4 | 33.6
257460.196 | 1860 | 18 | 2501 | 128.5 | 84.8 | 99.9 | 30 | 32 | 0.053 | 107 | 11.3 | 70 | 70 | 77.7 | 0.99 | 98.1 | 328.7 | 251.5 | 70.9 | 687.3 | 1.044 | 522.4 | 33.7 | 118.3 | 35 | 79.2 | 15 | 118.3 | 32.9 | 8.253 | 98.4 | 86.1 | 24.5 | 25.9 | 88 | 30 | 1.003 | 67.5 | 100 | 8410 | 29 | 114.9 | 34.5 | -0.1 | 19.4 | 0 | 45.3 | 33.7
257520.196 | 1920 | 18 | 2500 | 128.4 | 84.7 | 99.9 | 30 | 32 | 0.044 | 107 | 11.2 | 70 | 70 | 77.9 | 0.991 | 98.1 | 328.9 | 251.9 | 70.8 | 687.4 | 1.044 | 524.6 | 33.7 | 117.7 | 35 | 79 | 15 | 117.7 | 32.8 | 8.245 | 98.5 | 86.5 | 24.5 | 26.3 | 88 | 30 | 1.001 | 67.5 | 100 | 8430 | 29 | 114.3 | 34.7 | -0.1 | 19.4 | 0 | 45.1 | 33.6
257580.196 | 1980 | 18 | 2499 | 127.6 | 84.8 | 100 | 30 | 32 | 0.049 | 107 | 11.2 | 70 | 70 | 78.2 | 0.989 | 98.1 | 328.7 | 251.9 | 70.8 | 687.1 | 1.024 | 525.5 | 33.5 | 118.2 | 34.8 | 79.2 | 15 | 118.2 | 32.6 | 8.242 | 98.4 | 86.9 | 24.5 | 26.3 | 88 | 30 | 1 | 67.5 | 96 | 8680 | 29 | 116.5 | 34.6 | -0.1 | 19.3 | 0 | 45.5 | 33.7
257640.196 | 2040 | 18 | 2499 | 128.3 | 85.1 | 100.1 | 30 | 32 | 0.043 | 107 | 11.2 | 70 | 70 | 78.4 | 0.991 | 98.1 | 328.5 | 251.8 | 70.9 | 687.3 | 0.995 | 525.4 | 33.7 | 118.2 | 35 | 79.7 | 15 | 118.2 | 32.8 | 8.251 | 98.5 | 87.1 | 24.5 | 25.9 | 88 | 30 | 1 | 67.5 | 100 | 8290 | 29 | 114.9 | 34.5 | -0.1 | 19.6 | 0 | 45.1 | 33.6
257700.196 | 2100 | 18 | 2499 | 128.5 | 85.4 | 100 | 30 | 32.1 | 0.046 | 107 | 11.2 | 70 | 70 | 78 | 0.991 | 98.1 | 328.8 | 252 | 70.9 | 687.1 | 1.025 | 526.2 | 33.8 | 117.4 | 35.4 | 79.9 | 15 | 117.4 | 33.2 | 8.249 | 98.6 | 85.5 | 24.5 | 26.7 | 88 | 30 | 0.999 | 67.8 | 100 | 8430 | 29 | 115.2 | 34.6 | -0.1 | 20.6 | 0 | 44.9 | 33.6
257760.196 | 2160 | 18 | 2502 | 128.8 | 85.4 | 100 | 30 | 32 | 0.054 | 107 | 11.2 | 70 | 70 | 77.3 | 0.989 | 98.1 | 329.2 | 252.3 | 71 | 687.3 | 1.016 | 526.1 | 33.8 | 117.8 | 35.4 | 79.9 | 15 | 117.8 | 32.9 | 8.28 | 98.6 | 84.2 | 24.5 | 26.3 | 88 | 30 | 1 | 67.8 | 96 | 8550 | 29 | 117.8 | 34.6 | -0.1 | 20.8 | 0 | 44.8 | 33.6
257820.196 | 2220 | 18 | 2500 | 128.4 | 85.3 | 100 | 30 | 32 | 0.043 | 107 | 11.2 | 70 | 70 | 77.2 | 0.991 | 98.1 | 329.4 | 252.5 | 70.9 | 687.1 | 0.999 | 527.6 | 33.7 | 118 | 35.1 | 79.7 | 15 | 118 | 32.9 | 8.261 | 98.5 | 84.5 | 24.5 | 26.3 | 88 | 30 | 1.001 | 67.5 | 99 | 8190 | 29 | 114.3 | 34.7 | -0.1 | 19.6 | 0 | 45.5 | 33.6
257880.196 | 2280 | 18 | 2500 | 128.1 | 85.2 | 100 | 30 | 32 | 0.045 | 107 | 11.1 | 70 | 70 | 77.3 | 0.99 | 98.1 | 329.5 | 252.6 | 70.9 | 687.1 | 1.014 | 527.1 | 33.6 | 118 | 35.4 | 79.6 | 15 | 118 | 33 | 8.241 | 98.4 | 85.3 | 24.5 | 26.3 | 88 | 30 | 1.001 | 67.5 | 96 | 8530 | 29 | 117.8 | 34.7 | -0.1 | 20.3 | 0 | 44.7 | 33.6
257940.196 | 2340 | 18 | 2500 | 128.6 | 85.1 | 100 | 30 | 32 | 0.046 | 107 | 11.1 | 70 | 70 | 77.7 | 0.991 | 98.1 | 329.6 | 252.8 | 70.9 | 687.1 | 1.011 | 526.4 | 33.8 | 117.4 | 35.5 | 79.6 | 15 | 117.4 | 33.4 | 8.269 | 98.5 | 86.1 | 24.5 | 26.3 | 88 | 30 | 0.999 | 67.8 | 100 | 8310 | 29 | 115.6 | 34.6 | -0.1 | 20.4 | 0 | 44.9 | 33.7
258000.196 | 2400 | 18 | 2498 | 127.6 | 85.1 | 99.8 | 30 | 32 | 0.05 | 107 | 11.2 | 70 | 70 | 78.1 | 0.991 | 98.2 | 330.2 | 253.5 | 70.8 | 686.7 | 0.996 | 526.7 | 33.6 | 118.3 | 35.5 | 79.5 | 15 | 118.3 | 33.5 | 8.216 | 98.3 | 86.7 | 24.5 | 26.3 | 88 | 30 | 1.001 | 67.8 | 100 | 8260 | 29 | 114.3 | 34.6 | -0.1 | 20.3 | 0 | 44.7 | 33.6
258060.196 | 2460 | 18 | 2500 | 128.1 | 85.1 | 100 | 30 | 32 | 0.051 | 107 | 11 | 70 | 70 | 78.4 | 0.989 | 98.2 | 330.5 | 253.9 | 70.8 | 687.1 | 1.005 | 526.6 | 33.6 | 118.3 | 35.3 | 79.5 | 15 | 118.3 | 33.2 | 8.258 | 98.3 | 87.3 | 24.5 | 25.9 | 88 | 30 | 0.999 | 67.5 | 96 | 8460 | 29 | 116.5 | 34.6 | -0.1 | 19.6 | 0 | 45.1 | 33.7
258120.196 | 2520 | 18 | 2501 | 128.5 | 85.1 | 100.1 | 30 | 32 | 0.051 | 107 | 11 | 70 | 70.1 | 78.3 | 0.99 | 98.2 | 330.3 | 253.6 | 70.9 | 686.7 | 1.021 | 526.6 | 33.7 | 118.3 | 35.2 | 79.5 | 14.9 | 118.3 | 33.2 | 8.258 | 98.3 | 86.1 | 24.5 | 25.9 | 88 | 30 | 1.001 | 67.5 | 99 | 8530 | 29 | 114.6 | 34.6 | -0.2 | 19.6 | 0 | 45.4 | 33.7
258180.196 | 2580 | 18 | 2499 | 128.1 | 85 | 100.1 | 30 | 32 | 0.056 | 107 | 11 | 70 | 69.9 | 77.5 | 0.991 | 98.2 | 330.6 | 253.9 | 70.9 | 686.9 | 1.021 | 525.2 | 33.7 | 117.8 | 35.2 | 79.4 | 15 | 117.8 | 33.2 | 8.252 | 98.3 | 84 | 24.5 | 26.3 | 88 | 30 | 1 | 67.5 | 96 | 8530 | 29 | 117.8 | 34.4 | -0.1 | 20.4 | 0 | 44.8 | 33.7
258240.196 | 2640 | 18 | 2500 | 128.2 | 85 | 99.9 | 30 | 32 | 0.052 | 107 | 11.1 | 70 | 70 | 76.9 | 0.989 | 98.2 | 330.9 | 254.3 | 70.9 | 686.9 | 1.024 | 524.6 | 33.6 | 118 | 35.4 | 79.4 | 15 | 118 | 33 | 8.273 | 98.4 | 83.4 | 24.5 | 26.3 | 88 | 30 | 1.001 | 67.8 | 96 | 8530 | 29 | 117.8 | 34.6 | -0.1 | 19.6 | 0 | 45 | 33.6
258300.196 | 2700 | 18 | 2500 | 128.2 | 85 | 99.9 | 30 | 32 | 0.051 | 107 | 11.1 | 70 | 69.9 | 77 | 0.991 | 98.2 | 331.2 | 254.7 | 70.8 | 687.2 | 0.966 | 527.3 | 33.7 | 117.6 | 35.4 | 79.5 | 15 | 117.6 | 33 | 8.266 | 98.5 | 84 | 24.5 | 26.3 | 88 | 30 | 1.002 | 67.8 | 100 | 8290 | 29 | 115.9 | 34.5 | -0.1 | 19.9 | 0 | 44.8 | 33.6
258360.196 | 2760 | 18 | 2501 | 128.2 | 85 | 100 | 30 | 32 | 0.047 | 107 | 11.1 | 70 | 70.1 | 77.2 | 0.991 | 98.2 | 331.7 | 255 | 70.8 | 687 | 0.968 | 528.2 | 33.6 | 118.1 | 35.3 | 79.5 | 15 | 118.1 | 32.9 | 8.288 | 98.5 | 84.9 | 24.5 | 26.3 | 88 | 30 | 1.002 | 67.5 | 96 | 8480 | 29 | 118.1 | 34.6 | -0.1 | 20.4 | 0 | 44.8 | 33.6
258420.196 | 2820 | 18 | 2499 | 127.7 | 85.2 | 100 | 30 | 32 | 0.051 | 107 | 11.2 | 70 | 68.5 | 77.4 | 0.99 | 98.2 | 331.3 | 254.9 | 70.9 | 686.6 | 0.983 | 526.8 | 33.6 | 118.6 | 35.2 | 79.5 | 15 | 118.6 | 32.8 | 8.254 | 98.3 | 85.6 | 24.5 | 25.9 | 88 | 30 | 1 | 67.5 | 99 | 8240 | 29 | 114.6 | 34.6 | -0.1 | 20 | 0 | 44.7 | 33.7
258480.196 | 2880 | 18 | 2500 | 127.9 | 85.1 | 100.1 | 30 | 32 | 0.048 | 107 | 11.3 | 70 | 68.6 | 77.8 | 0.991 | 98.2 | 331.4 | 254.9 | 71 | 686.5 | 0.974 | 529.7 | 33.6 | 118.6 | 35.3 | 79.4 | 15 | 118.6 | 33.1 | 8.24 | 98.3 | 86.3 | 24.5 | 25.5 | 88 | 30 | 1.005 | 67.8 | 96 | 8600 | 29 | 117.1 | 34.6 | -0.1 | 19.3 | 0 | 44.9 | 33.7
258540.196 | 2940 | 18 | 2499 | 127.8 | 84.9 | 99.9 | 30 | 32 | 0.049 | 107 | 11.3 | 70 | 68.7 | 78.2 | 0.988 | 98.2 | 332.3 | 255.6 | 70.8 | 686.3 | 1.025 | 528.2 | 33.6 | 118.2 | 35 | 79.2 | 15.1 | 118.2 | 33 | 8.258 | 98.2 | 87 | 24.5 | 25.9 | 88 | 30 | 1 | 67.5 | 99 | 8430 | 29 | 114.3 | 34.5 | -0.1 | 20 | 0 | 45.5 | 33.6
258600.196 | 3000 | 18 | 2498 | 127.7 | 84.7 | 99.9 | 30 | 32 | 0.05 | 107 | 11.3 | 70 | 68.6 | 78.6 | 0.99 | 98.2 | 332.3 | 255.8 | 70.8 | 686.7 | 0.987 | 528.3 | 33.6 | 118.5 | 35.4 | 79 | 15 | 118.4 | 33.3 | 8.235 | 98.1 | 87.2 | 24.5 | 25.5 | 88 | 30 | 1.002 | 67.5 | 99 | 8480 | 29 | 116.5 | 34.6 | -0.1 | 19.9 | 0 | 45.5 | 33.6
258660.196 | 3060 | 18 | 2501 | 128.3 | 84.6 | 100.1 | 30 | 32 | 0.05 | 107 | 11.4 | 70 | 70.2 | 78 | 0.99 | 98.2 | 332.8 | 256 | 70.8 | 686.9 | 1.001 | 527.2 | 33.7 | 118.3 | 35.5 | 78.9 | 15 | 118.3 | 33.1 | 8.258 | 98.3 | 85 | 24.5 | 25.9 | 87 | 30 | 1 | 67.5 | 100 | 8460 | 29 | 114.9 | 34.6 | -0.1 | 19.8 | 0 | 45.3 | 33.7
258720.196 | 3120 | 18 | 2500 | 128 | 84.5 | 100 | 30 | 32 | 0.049 | 107 | 11.4 | 70 | 70.2 | 76.9 | 0.99 | 98.2 | 332.6 | 256.2 | 70.9 | 686.7 | 0.957 | 533.5 | 33.6 | 117.8 | 35.3 | 79 | 15 | 117.8 | 32.8 | 8.275 | 98.4 | 83.3 | 24.5 | 25.9 | 88 | 30 | 1.005 | 67.5 | 99 | 8530 | 29 | 114.3 | 34.5 | -0.1 | 19.9 | 0 | 44.6 | 33.6
258780.196 | 3180 | 18 | 2501 | 128 | 84.7 | 100 | 30 | 32 | 0.047 | 107 | 11.5 | 70 | 70.2 | 76.9 | 0.991 | 98.2 | 332.8 | 256.4 | 70.8 | 686.4 | 0.971 | 529.8 | 33.6 | 118 | 35.3 | 79.1 | 15 | 118 | 33.1 | 8.26 | 98.3 | 83.7 | 24.5 | 25.9 | 88 | 30 | 1.005 | 67.5 | 100 | 8210 | 29 | 114.3 | 34.6 | -0.2 | 19.6 | 0 | 44.8 | 33.6
258840.196 | 3240 | 18 | 2501 | 128.5 | 84.9 | 99.9 | 30 | 32 | 0.047 | 107 | 11.5 | 70 | 70.2 | 77.1 | 0.989 | 98.2 | 333 | 256.7 | 70.9 | 686.7 | 0.965 | 531.2 | 33.7 | 118.1 | 35.4 | 79.3 | 15 | 118.1 | 32.9 | 8.281 | 98.3 | 84.6 | 24.5 | 25.9 | 88 | 30 | 0.999 | 67.5 | 99 | 8310 | 29 | 114.6 | 34.6 | -0.1 | 19.2 | 0 | 45.3 | 33.6
258900.196 | 3300 | 18 | 2498 | 127.4 | 85.1 | 99.9 | 30 | 32 | 0.054 | 107 | 11.5 | 70 | 70.3 | 77.5 | 0.99 | 98.2 | 333.5 | 257 | 70.8 | 686.5 | 0.988 | 527.3 | 33.5 | 118.2 | 35.2 | 79.6 | 14.9 | 118.2 | 32.8 | 8.248 | 98.2 | 85.4 | 24.5 | 26.3 | 88 | 30 | 1.003 | 67.5 | 96 | 8580 | 29 | 116.5 | 34.6 | -0.1 | 19.8 | 0 | 45.4 | 33.6
258960.196 | 3360 | 18 | 2499 | 128.2 | 85.3 | 100 | 30 | 32 | 0.056 | 107 | 11.5 | 70 | 70.1 | 77.9 | 0.991 | 98.2 | 333.4 | 256.9 | 70.8 | 686.5 | 0.964 | 529.9 | 33.7 | 118.6 | 35.1 | 79.8 | 15 | 118.6 | 32.7 | 8.273 | 98.3 | 86.2 | 24.5 | 25.9 | 88 | 30 | 1 | 67.5 | 100 | 8430 | 29 | 114.9 | 34.6 | -0.1 | 19.3 | 0 | 45.4 | 33.7
259020.196 | 3420 | 18 | 2500 | 128.1 | 85.4 | 100.1 | 30 | 32 | 0.053 | 107 | 11.5 | 70 | 70.3 | 78.4 | 0.99 | 98.2 | 332.7 | 256.3 | 71 | 686.7 | 0.973 | 529 | 33.6 | 117.8 | 35 | 80 | 15 | 117.8 | 32.8 | 8.282 | 98.5 | 87 | 24.5 | 26.3 | 88 | 30 | 1.004 | 67.5 | 96 | 8430 | 29 | 117.8 | 34.6 | -0.2 | 20.6 | 0 | 44.8 | 33.7
259080.196 | 3480 | 18 | 2498 | 127.8 | 85.4 | 99.9 | 30 | 32 | 0.053 | 107 | 11.5 | 70 | 70.2 | 78.6 | 0.99 | 98.2 | 333.1 | 256.6 | 71 | 686.6 | 0.978 | 528.5 | 33.6 | 118.3 | 35 | 79.9 | 14.9 | 118.3 | 32.8 | 8.243 | 98.2 | 86.4 | 24.5 | 25.9 | 88 | 30 | 1.002 | 67.5 | 96 | 8530 | 29 | 116.8 | 34.5 | -0.1 | 19.2 | 0 | 45.5 | 33.7
259140.196 | 3540 | 18 | 2501 | 128.5 | 85 | 99.9 | 30 | 32 | 0.048 | 107 | 11.5 | 70 | 70.2 | 77.7 | 0.99 | 98.2 | 333.8 | 257.2 | 70.9 | 686.5 | 0.949 | 529.5 | 33.7 | 117.6 | 35.4 | 79.5 | 15 | 117.6 | 33 | 8.292 | 98.5 | 83.9 | 24.5 | 26.3 | 88 | 30 | 1.001 | 67.5 | 96 | 8600 | 29 | 117.5 | 34.5 | -0.1 | 20.6 | 0 | 44.9 | 33.6
259200.196 | 3600 | 18 | 2499 | 127.8 | 84.6 | 100 | 30 | 32 | 0.046 | 107 | 11.5 | 70 | 70.2 | 76.9 | 0.99 | 98.2 | 333.4 | 256.9 | 70.8 | 686.5 | 0.93 | 529.4 | 33.6 | 117.9 | 35.3 | 79 | 15 | 117.9 | 32.7 | 8.262 | 98.3 | 82.6 | 24.5 | 26.3 | 88 | 30 | 1 | 67.5 | 96 | 8530 | 29 | 117.8 | 34.6 | -0.1 | 20 | 0 | 44.6 | 33.6
270060.196 | 60 | 19 | 2498 | 128.3 | 84.8 | 99.9 | 30 | 32 | 0.049 | 107.1 | 11.3 | 70 | 69.9 | 63.1 | 0.991 | 98.1 | 316.4 | 238.5 | 70.9 | 682.2 | 1.483 | 530.4 | 33.7 | 123.2 | 33.3 | 79.3 | 15 | 123.2 | 31.3 | 8.196 | 99.3 | 81 | 24.5 | 24.7 | 88 | 30 | 1.001 | 68.2 | 97 | 8410 | 29.4 | 123.6 | 34.4 | -0.1 | 19.8 | 0 | 43.3 | 33.6
270120.196 | 120 | 19 | 2499 | 128 | 84.7 | 100 | 30 | 32 | 0.05 | 107 | 11.3 | 70 | 69.9 | 64.5 | 0.99 | 98.1 | 317.2 | 239.6 | 70.7 | 681.7 | 1.474 | 531 | 33.7 | 123.7 | 33.4 | 79.4 | 15.1 | 123.7 | 31.1 | 8.178 | 99.1 | 81.7 | 24.5 | 25.1 | 88 | 30 | 1.001 | 68.2 | 97 | 8430 | 29.4 | 123.9 | 34.6 | -0.1 | 19.6 | 0 | 42.8 | 33.5
270180.196 | 180 | 19 | 2502 | 129.2 | 85.5 | 100.1 | 30 | 32 | 0.046 | 107 | 11.4 | 70 | 69.8 | 65.9 | 0.989 | 98.1 | 317.4 | 239.7 | 70.8 | 682.4 | 1.466 | 533.3 | 33.9 | 122 | 33.6 | 80.1 | 15 | 122 | 31.3 | 8.227 | 99.3 | 82.4 | 24.5 | 25.5 | 88 | 30 | 0.999 | 68.2 | 97 | 8480 | 29.4 | 122 | 34.8 | -0.1 | 20.2 | 0 | 42.9 | 33.5
270240.196 | 240 | 19 | 2501 | 128.8 | 85.1 | 100.1 | 30 | 32 | 0.042 | 107 | 11.4 | 70 | 69.9 | 67.4 | 0.991 | 98.1 | 317.6 | 239.8 | 70.9 | 682.3 | 1.443 | 535.5 | 33.8 | 122.4 | 33.9 | 79.5 | 15 | 122.4 | 31.6 | 8.196 | 99.4 | 83 | 24.5 | 25.5 | 88 | 30 | 0.999 | 68.2 | 97 | 8630 | 29.4 | 120.7 | 34.5 | 0 | 20.2 | 0 | 42.6 | 33.6
270300.196 | 300 | 19 | 2499 | 127.9 | 84.6 | 99.9 | 30 | 32 | 0.05 | 107.1 | 11.5 | 70 | 69.9 | 68.5 | 0.992 | 98.1 | 318.3 | 240.8 | 70.6 | 682.2 | 1.407 | 534.9 | 33.6 | 122.7 | 33.8 | 79.1 | 15.1 | 122.8 | 31.4 | 8.171 | 99.2 | 83.5 | 24.5 | 25.1 | 88 | 30 | 0.998 | 68.6 | 97 | 8430 | 29.4 | 123.3 | 34.6 | 0 | 19.8 | 0 | 43.4 | 33.6
270360.196 | 360 | 19 | 2503 | 128.4 | 85.2 | 99.9 | 30 | 32 | 0.052 | 107 | 11.5 | 70 | 69.8 | 69.1 | 0.989 | 98.1 | 319.9 | 242.2 | 70.6 | 681.9 | 1.389 | 544.1 | 33.6 | 123.1 | 33.7 | 79.7 | 15 | 123.1 | 31.3 | 8.207 | 99.1 | 83.9 | 24.5 | 25.1 | 88 | 30 | 1.003 | 68.2 | 97 | 8380 | 29.4 | 121 | 34.7 | 0 | 20.2 | 0 | 43.2 | 33.6
270420.196 | 420 | 19 | 2499 | 127.8 | 85.4 | 100.1 | 30 | 32 | 0.055 | 107 | 11.6 | 70 | 70 | 70 | 0.991 | 98.1 | 318.7 | 241.4 | 70.8 | 681.9 | 1.388 | 532 | 33.6 | 123.5 | 33.8 | 79.9 | 15 | 123.5 | 31.4 | 8.187 | 99.1 | 84.3 | 24.5 | 25.1 | 88 | 30 | 1.001 | 68.2 | 101 | 8140 | 29.4 | 120.4 | 34.6 | 0 | 19.2 | 0 | 43.5 | 33.6
270480.196 | 480 | 19 | 2499 | 128.2 | 84.8 | 100.1 | 30 | 32 | 0.05 | 107 | 11.6 | 70 | 69.9 | 70.8 | 0.99 | 98.1 | 319.4 | 242 | 70.8 | 682.1 | 1.355 | 534.5 | 33.7 | 123.7 | 33.9 | 79.1 | 15 | 123.8 | 31.6 | 8.199 | 99 | 84.6 | 24.5 | 24.7 | 88 | 30 | 1 | 68.6 | 97 | 8430 | 29.4 | 122.3 | 34.7 | 0 | 19.8 | 0 | 43.5 | 33.6
270540.196 | 540 | 19 | 2500 | 128.5 | 84.6 | 99.9 | 30 | 32 | 0.047 | 107 | 11.6 | 70 | 70 | 71.6 | 0.991 | 98.1 | 320.5 | 243 | 70.7 | 682.8 | 1.339 | 535.4 | 33.7 | 122.4 | 33.8 | 79 | 15.1 | 122.5 | 31.8 | 8.219 | 99.3 | 84.9 | 24.5 | 25.1 | 88 | 30 | 1 | 68.2 | 97 | 8480 | 29.4 | 123.3 | 34.7 | 0 | 19.5 | 0 | 43.1 | 33.6
270600.196 | 600 | 19 | 2499 | 128.4 | 85.1 | 99.9 | 30 | 32 | 0.046 | 107 | 11.6 | 70 | 69.8 | 72.2 | 0.992 | 98.1 | 320.7 | 243.5 | 70.7 | 682.3 | 1.281 | 530.6 | 33.8 | 122.5 | 33.7 | 79.7 | 15 | 122.6 | 31.7 | 8.208 | 99.3 | 85.1 | 24.5 | 25.5 | 88 | 30 | 1.001 | 68.2 | 101 | 8380 | 29.4 | 121.7 | 34.5 | 0.1 | 19.6 | 0 | 43.1 | 33.6
270660.196 | 660 | 19 | 2501 | 128.2 | 85.5 | 100.1 | 30 | 32 | 0.049 | 107 | 11.7 | 70 | 69.9 | 72.8 | 0.99 | 98.1 | 320.6 | 243.2 | 70.8 | 682.1 | 1.281 | 530.9 | 33.6 | 123.7 | 33.8 | 80.1 | 15 | 123.8 | 31.7 | 8.237 | 99.2 | 85.4 | 24.5 | 25.1 | 88 | 30 | 1.001 | 68.2 | 97 | 8510 | 29.4 | 122.3 | 34.5 | 0 | 19.8 | 0 | 43.3 | 33.6
270720.196 | 720 | 19 | 2501 | 128.7 | 85 | 100.1 | 30 | 32 | 0.048 | 107 | 11.7 | 70 | 69.8 | 73.1 | 0.991 | 98.1 | 320.2 | 243.1 | 70.9 | 682.8 | 1.253 | 531.6 | 33.8 | 121.9 | 34.2 | 79.4 | 15 | 121.9 | 32 | 8.243 | 99.4 | 85.6 | 24.5 | 25.5 | 88 | 30 | 1.001 | 68.2 | 101 | 8460 | 29.4 | 120.4 | 34.5 | 0 | 20.4 | 0 | 42.7 | 33.6
270780.196 | 780 | 19 | 2498 | 128 | 84.6 | 99.9 | 30 | 32 | 0.051 | 107 | 11.7 | 70 | 70 | 73.7 | 0.991 | 98.1 | 321.3 | 244.2 | 70.8 | 682.2 | 1.208 | 532.9 | 33.7 | 123.4 | 34 | 79 | 15 | 123.4 | 31.9 | 8.214 | 99.1 | 85.8 | 24.5 | 25.1 | 88 | 30 | 1 | 68.2 | 101 | 8330 | 29.4 | 121.4 | 34.6 | -0.1 | 20.2 | 0 | 43.5 | 33.6
270840.196 | 840 | 19 | 2499 | 128.3 | 85.1 | 99.9 | 30 | 32 | 0.05 | 107 | 11.6 | 70 | 69.8 | 74.1 | 0.991 | 98.1 | 322.2 | 245.2 | 70.8 | 682.7 | 1.199 | 534.3 | 33.7 | 123 | 33.8 | 79.6 | 15 | 123.1 | 31.6 | 8.252 | 99.1 | 86 | 24.5 | 25.1 | 88 | 30 | 1.001 | 68.2 | 97 | 8410 | 29.4 | 123.6 | 34.4 | -0.1 | 19.7 | 0 | 42.9 | 33.6
270900.196 | 900 | 19 | 2499 | 127.9 | 85.9 | 100.1 | 30 | 32 | 0.05 | 107 | 11.6 | 70 | 69.9 | 74.5 | 0.992 | 98.1 | 321.6 | 244.6 | 70.8 | 683 | 1.188 | 534 | 33.6 | 122.9 | 34.1 | 80.4 | 15 | 122.9 | 31.8 | 8.226 | 99.1 | 86.1 | 24.5 | 25.1 | 89 | 30 | 1.002 | 68.2 | 97 | 8380 | 29.4 | 123.6 | 34.4 | 0 | 19.5 | 0 | 43.3 | 33.6
270960.196 | 960 | 19 | 2500 | 128.3 | 84.9 | 100 | 30 | 32 | 0.046 | 107 | 11.6 | 70 | 70 | 75 | 0.989 | 98.1 | 322 | 244.8 | 70.9 | 682.8 | 1.158 | 534.1 | 33.7 | 123.6 | 34 | 79.1 | 15 | 123.7 | 31.7 | 8.248 | 98.9 | 86.4 | 24.5 | 24.7 | 88 | 30 | 0.997 | 68.2 | 97 | 8550 | 29.4 | 123.9 | 34.6 | 0 | 19.2 | 0 | 43.6 | 33.6
271020.196 | 1020 | 19 | 2500 | 128.3 | 84.8 | 99.9 | 30 | 32 | 0.056 | 107 | 11.6 | 70 | 69.9 | 75.5 | 0.99 | 98.1 | 323.4 | 246.3 | 70.7 | 682.7 | 1.146 | 531.9 | 33.7 | 122.5 | 33.8 | 79.3 | 15 | 122.5 | 31.7 | 8.251 | 99 | 86.6 | 24.5 | 25.5 | 88 | 30 | 1 | 68.2 | 97 | 8480 | 29.4 | 120.4 | 34.6 | 0 | 20.6 | 0 | 43.1 | 33.6
271080.196 | 1080 | 19 | 2500 | 128.3 | 85.7 | 100 | 30 | 32 | 0.054 | 107 | 11.6 | 70 | 70 | 76 | 0.992 | 98.1 | 322.7 | 245.9 | 70.9 | 682.6 | 1.165 | 533.1 | 33.7 | 122.4 | 33.6 | 80.2 | 15.1 | 122.5 | 31.5 | 8.231 | 99.1 | 86.8 | 24.5 | 25.5 | 88 | 30 | 0.999 | 68.2 | 97 | 8410 | 29 | 121 | 34.6 | 0 | 20.4 | 0 | 42.7 | 33.6
271140.196 | 1140 | 19 | 2502 | 128.6 | 85.2 | 100.1 | 30 | 32 | 0.049 | 107 | 11.5 | 70 | 70 | 76.4 | 0.989 | 98.1 | 322.6 | 245.5 | 71 | 682.6 | 1.095 | 533.5 | 33.7 | 122.6 | 33.9 | 79.5 | 15 | 122.6 | 31.6 | 8.255 | 99 | 87 | 24.5 | 25.5 | 88 | 30 | 1 | 68.2 | 101 | 8260 | 29 | 118.8 | 34.6 | 0 | 20.6 | 0 | 43 | 33.6
271200.196 | 1200 | 19 | 2500 | 128.3 | 84.5 | 99.9 | 30 | 32 | 0.047 | 107 | 11.5 | 70 | 70 | 76.7 | 0.99 | 98.1 | 323.5 | 246.5 | 70.8 | 682.2 | 1.083 | 532.6 | 33.7 | 122.3 | 33.7 | 78.9 | 15 | 122.4 | 31.5 | 8.252 | 99.1 | 86.7 | 24.5 | 25.1 | 88 | 30 | 1 | 68.2 | 97 | 8530 | 29 | 120.4 | 34.5 | 0 | 20.5 | 0 | 43.1 | 33.6
271260.196 | 1260 | 19 | 2499 | 127.9 | 85 | 99.9 | 30 | 32 | 0.047 | 107 | 11.5 | 70 | 70 | 76.5 | 0.99 | 98.1 | 324.2 | 247.5 | 70.8 | 682.3 | 1.074 | 533.3 | 33.6 | 122.9 | 33.9 | 79.5 | 15 | 123 | 31.6 | 8.247 | 99 | 85.1 | 24.5 | 25.1 | 88 | 30 | 1 | 68.2 | 101 | 8410 | 29 | 121.4 | 34.6 | 0 | 19.9 | 0 | 43.1 | 33.6
271320.196 | 1320 | 19 | 2500 | 128.4 | 85.6 | 100.1 | 30 | 32 | 0.045 | 107 | 11.1 | 70 | 69.9 | 75.9 | 0.991 | 98.1 | 324.3 | 247.3 | 70.9 | 681.9 | 1.111 | 531.4 | 33.7 | 122.9 | 33.9 | 80.1 | 15 | 122.9 | 31.6 | 8.259 | 99.1 | 83.7 | 24.5 | 25.1 | 88 | 30 | 1 | 67.8 | 97 | 8680 | 29 | 121.4 | 34.5 | 0 | 19.8 | 0 | 42.9 | 33.6
271380.196 | 1380 | 19 | 2497 | 127.9 | 85.2 | 100 | 30 | 32 | 0.046 | 107.1 | 11.5 | 70 | 70 | 75.9 | 0.992 | 98.1 | 323.8 | 246.9 | 71.1 | 682.4 | 1.065 | 531.3 | 33.7 | 122.7 | 34 | 79.6 | 15 | 122.7 | 31.5 | 8.238 | 99.1 | 84.1 | 24.5 | 25.1 | 88 | 30 | 1.001 | 68.2 | 100 | 8120 | 29 | 121.4 | 34.4 | 0 | 20 | 0 | 43.5 | 33.6
271440.196 | 1440 | 19 | 2500 | 128.4 | 84.6 | 99.9 | 30 | 32 | 0.051 | 107 | 11.5 | 70 | 69.9 | 76.1 | 0.989 | 98.1 | 325.2 | 248.2 | 70.9 | 682.4 | 1.084 | 531.8 | 33.7 | 122.4 | 34.2 | 78.9 | 15 | 122.4 | 31.7 | 8.27 | 99 | 84.7 | 24.5 | 25.5 | 88 | 30 | 0.999 | 68.2 | 97 | 8580 | 29 | 120.7 | 34.6 | 0 | 20.3 | 0 | 43.1 | 33.6
271500.196 | 1500 | 19 | 2499 | 128.3 | 84.8 | 99.9 | 30 | 32 | 0.048 | 107 | 11.4 | 70 | 72.2 | 76.4 | 0.991 | 98.1 | 325.9 | 249.1 | 70.7 | 682.3 | 1.079 | 530.6 | 33.7 | 122.3 | 34.2 | 79.6 | 15 | 122.4 | 31.7 | 8.272 | 98.9 | 85.2 | 24.5 | 25.1 | 88 | 30 | 1.001 | 68.2 | 96 | 8530 | 29 | 123.3 | 34.6 | 0 | 19.2 | 0 | 43.5 | 33.6
271560.196 | 1560 | 19 | 2500 | 128.3 | 85.5 | 100.1 | 30 | 32 | 0.051 | 107 | 11.4 | 70 | 72.2 | 76.7 | 0.992 | 98.1 | 325.3 | 248.6 | 70.9 | 682.3 | 1.077 | 531.5 | 33.7 | 122.9 | 34.3 | 79.9 | 15.1 | 122.9 | 31.9 | 8.245 | 99 | 85.7 | 24.5 | 25.1 | 88 | 30 | 0.999 | 67.8 | 101 | 8430 | 29 | 119.1 | 34.7 | -0.1 | 20.4 | 0 | 42.9 | 33.6
271620.196 | 1620 | 19 | 2502 | 128.7 | 84.4 | 100 | 30 | 32 | 0.047 | 107 | 11.4 | 70 | 72.1 | 77 | 0.99 | 98.1 | 326.4 | 249.5 | 70.9 | 681.9 | 1.088 | 528.9 | 33.7 | 122.2 | 34.2 | 79 | 15 | 122.2 | 31.7 | 8.285 | 99.1 | 86.1 | 24.5 | 25.5 | 87 | 30 | 1.003 | 68.2 | 101 | 8480 | 29 | 120.1 | 34.5 | 0 | 20.7 | 0 | 42.7 | 33.6
271680.196 | 1680 | 19 | 2501 | 128.4 | 85.4 | 100 | 30 | 32 | 0.052 | 107 | 11.4 | 70 | 70.3 | 77.3 | 0.991 | 98.2 | 326.3 | 249.5 | 70.8 | 682 | 1.078 | 532.3 | 33.7 | 123 | 34.2 | 79.8 | 15 | 123.1 | 31.7 | 8.256 | 98.8 | 86.5 | 24.5 | 25.1 | 88 | 30 | 1.004 | 68.2 | 96 | 8430 | 29 | 123.6 | 34.6 | 0 | 19 | 0 | 43.7 | 33.7
271740.196 | 1740 | 19 | 2501 | 128.7 | 84.5 | 100 | 30 | 32 | 0.051 | 107 | 11.4 | 70 | 69.7 | 77.6 | 0.99 | 98.1 | 326.3 | 249.6 | 71 | 682.3 | 1.076 | 529.7 | 33.7 | 122 | 34.4 | 78.8 | 15 | 122 | 32 | 8.288 | 98.9 | 86.9 | 24.5 | 25.5 | 88 | 30 | 1 | 68.2 | 97 | 8460 | 29 | 122 | 34.5 | 0 | 20.4 | 0 | 42.8 | 33.6
271800.196 | 1800 | 19 | 2499 | 128.1 | 84.7 | 100 | 30 | 32 | 0.057 | 107 | 11.1 | 70 | 69.6 | 77.9 | 0.99 | 98.2 | 327.2 | 250.4 | 70.8 | 682.5 | 1.064 | 532.1 | 33.7 | 122.3 | 34.5 | 79.2 | 15 | 122.3 | 32.1 | 8.267 | 98.8 | 87.3 | 24.5 | 25.1 | 88 | 30 | 1.001 | 68.2 | 100 | 8600 | 29 | 118.8 | 34.5 | 0 | 20.6 | 0 | 43 | 33.6
271860.196 | 1860 | 19 | 2499 | 128.5 | 85.3 | 100 | 30 | 32 | 0.049 | 107 | 11.3 | 70 | 69.6 | 78.3 | 0.992 | 98.2 | 327.3 | 250.5 | 70.9 | 682.7 | 1.059 | 530.3 | 33.8 | 122 | 34.5 | 79.8 | 15 | 122 | 32.1 | 8.259 | 98.9 | 87.6 | 24.5 | 25.1 | 88 | 30 | 1 | 67.8 | 97 | 8460 | 29 | 120.4 | 34.4 | 0 | 19.4 | 0 | 43.4 | 33.6
271920.196 | 1920 | 19 | 2500 | 128.6 | 85.3 | 100.1 | 30 | 32.1 | 0.049 | 107 | 11.3 | 70 | 69.6 | 78.4 | 0.989 | 98.1 | 326.6 | 249.9 | 71 | 682.6 | 1.051 | 534.7 | 33.8 | 121.9 | 34.6 | 79.6 | 15 | 121.9 | 32.2 | 8.297 | 98.8 | 87.2 | 24.5 | 25.5 | 88 | 30 | 1.002 | 68.2 | 97 | 8680 | 29 | 121.4 | 34.6 | -0.1 | 20.2 | 0 | 43.2 | 33.7
271980.196 | 1980 | 19 | 2500 | 128 | 85.1 | 99.9 | 30 | 32 | 0.048 | 107 | 11.3 | 70 | 69.6 | 77.8 | 0.99 | 98.2 | 327.8 | 250.9 | 70.8 | 682.5 | 1.043 | 535 | 33.6 | 123.2 | 34.7 | 79.5 | 15.1 | 123.2 | 32.3 | 8.265 | 98.7 | 85.5 | 24.5 | 24.7 | 88 | 30 | 1.001 | 67.8 | 97 | 8630 | 29 | 123.6 | 34.6 | 0 | 19.9 | 0 | 43.6 | 33.6
272040.196 | 2040 | 19 | 2501 | 128.7 | 85 | 100 | 30 | 32 | 0.045 | 107 | 11.3 | 70 | 69.8 | 77.2 | 0.99 | 98.2 | 328.4 | 251.4 | 70.9 | 682.7 | 1.023 | 535.3 | 33.8 | 122.1 | 34.7 | 79.3 | 14.9 | 122.1 | 32.1 | 8.298 | 98.9 | 84.5 | 24.5 | 25.5 | 88 | 30 | 1 | 68.2 | 101 | 8510 | 29 | 120.1 | 34.5 | 0 | 20.6 | 0 | 42.9 | 33.6
272100.196 | 2100 | 19 | 2500 | 128.3 | 85 | 100 | 30 | 32 | 0.05 | 107 | 11.2 | 70 | 69.6 | 77.1 | 0.99 | 98.2 | 328.5 | 251.6 | 70.9 | 682.6 | 1.068 | 535.5 | 33.7 | 122.1 | 35 | 79.3 | 15 | 122.1 | 32.3 | 8.277 | 98.9 | 84.9 | 24.5 | 25.5 | 88 | 30 | 1.002 | 68.2 | 97 | 8510 | 29 | 120.4 | 34.6 | -0.1 | 20.6 | 0 | 42.8 | 33.6
272160.196 | 2160 | 19 | 2500 | 127.7 | 85 | 100.1 | 30 | 32 | 0.051 | 107 | 11.3 | 70 | 69.7 | 77.3 | 0.992 | 98.2 | 328.4 | 251.6 | 70.9 | 682.8 | 1.058 | 536.7 | 33.6 | 122.8 | 35.1 | 79.3 | 15 | 122.9 | 32.4 | 8.248 | 98.8 | 85.5 | 24.5 | 25.1 | 88 | 30 | 1.001 | 67.8 | 97 | 8480 | 29 | 123.3 | 34.6 | 0 | 19.8 | 0 | 43.4 | 33.6
272220.196 | 2220 | 19 | 2500 | 128.5 | 85 | 100 | 30 | 32 | 0.053 | 107 | 11.2 | 70 | 69.7 | 77.6 | 0.989 | 98.2 | 328.6 | 251.8 | 70.9 | 683 | 1.037 | 534.3 | 33.7 | 121.4 | 35 | 79.4 | 15 | 121.5 | 32.3 | 8.302 | 98.8 | 86.1 | 24.5 | 25.5 | 88 | 30 | 0.999 | 68.2 | 100 | 8310 | 29 | 119.4 | 34.7 | 0 | 20.4 | 0 | 42.9 | 33.6
272280.196 | 2280 | 19 | 2501 | 128.3 | 85.1 | 100 | 30 | 32 | 0.056 | 107 | 11.2 | 70 | 69.8 | 77.8 | 0.99 | 98.2 | 328.8 | 251.9 | 70.9 | 682.7 | 1.023 | 537.7 | 33.6 | 122.4 | 35.2 | 79.4 | 15 | 122.4 | 32.4 | 8.267 | 98.7 | 86.7 | 24.5 | 25.5 | 88 | 30 | 1 | 67.8 | 96 | 8580 | 29 | 120.4 | 34.5 | 0 | 20.3 | 0 | 43.1 | 33.7
272340.196 | 2340 | 19 | 2498 | 128.1 | 85.2 | 99.9 | 30 | 32 | 0.052 | 107 | 11.2 | 70 | 69.6 | 78.1 | 0.991 | 98.2 | 329.4 | 252.6 | 70.8 | 683 | 1.011 | 537.2 | 33.7 | 122.6 | 35 | 79.5 | 15 | 122.7 | 32.3 | 8.259 | 98.7 | 87.1 | 24.5 | 24.7 | 88 | 30 | 0.999 | 67.8 | 96 | 8730 | 29 | 120.7 | 34.6 | 0 | 19.2 | 0 | 43.5 | 33.7
272400.196 | 2400 | 19 | 2499 | 128 | 85.2 | 99.9 | 30 | 32 | 0.053 | 107 | 11.2 | 70 | 69.7 | 78.5 | 0.989 | 98.2 | 329.7 | 253 | 70.8 | 682.5 | 1.004 | 534.6 | 33.6 | 123 | 34.8 | 79.5 | 15 | 123.1 | 32.3 | 8.277 | 98.6 | 87.5 | 24.5 | 25.1 | 88 | 30 | 1.004 | 67.8 | 100 | 8460 | 29 | 121.7 | 34.5 | 0 | 19.3 | 0 | 43.3 | 33.7
272460.196 | 2460 | 19 | 2499 | 128.1 | 85.2 | 100.1 | 30 | 32 | 0.048 | 107 | 11.2 | 70 | 69.7 | 78.2 | 0.991 | 98.1 | 329.7 | 252.7 | 70.9 | 683.4 | 0.981 | 537.4 | 33.7 | 122 | 35 | 79.5 | 15 | 122 | 32.4 | 8.271 | 98.7 | 86.2 | 24.5 | 25.1 | 88 | 30 | 1.002 | 67.8 | 100 | 8510 | 29 | 118.4 | 34.4 | -0.1 | 19.9 | 0 | 43.1 | 33.7
272520.196 | 2520 | 19 | 2498 | 127.8 | 85.2 | 100.1 | 30 | 32 | 0.049 | 107 | 11.2 | 70 | 69.7 | 77.4 | 0.99 | 98.1 | 329.4 | 252.5 | 70.9 | 682.8 | 0.975 | 535.2 | 33.6 | 123.3 | 34.9 | 79.5 | 15 | 123.4 | 32.5 | 8.281 | 98.6 | 84.4 | 24.5 | 24.7 | 88 | 30 | 1 | 67.8 | 99 | 8310 | 29 | 120.4 | 34.5 | 0 | 19.4 | 0 | 43.2 | 33.7
272580.196 | 2580 | 19 | 2500 | 128.5 | 85.2 | 100 | 30 | 32 | 0.046 | 107 | 11.2 | 70 | 69.8 | 77 | 0.99 | 98.2 | 329.8 | 253.1 | 70.9 | 683.5 | 0.977 | 536.7 | 33.7 | 121.6 | 35 | 79.5 | 15 | 121.6 | 32.4 | 8.307 | 98.8 | 84.2 | 24.5 | 25.1 | 88 | 30 | 1.002 | 67.8 | 100 | 8430 | 29 | 121.7 | 34.5 | 0 | 20.4 | 0 | 43.2 | 33.7
272640.196 | 2640 | 19 | 2499 | 127.8 | 85 | 99.8 | 30 | 32 | 0.05 | 107 | 11.3 | 70 | 69.8 | 77 | 0.991 | 98.2 | 330.3 | 253.7 | 70.8 | 682.3 | 1.017 | 537.2 | 33.6 | 122.5 | 35.2 | 79.2 | 15 | 122.5 | 32.5 | 8.257 | 98.6 | 84.8 | 24.5 | 25.1 | 88 | 30 | 1 | 67.8 | 100 | 8380 | 29 | 118.4 | 34.6 | 0 | 20.2 | 0 | 43.3 | 33.7
272700.196 | 2700 | 19 | 2499 | 128.1 | 84.6 | 100 | 30 | 32 | 0.05 | 107 | 11.3 | 70 | 69.7 | 77.3 | 0.99 | 98.2 | 330.6 | 254 | 70.8 | 682.6 | 1.018 | 538.9 | 33.7 | 122.4 | 35.2 | 78.9 | 15 | 122.4 | 32.6 | 8.29 | 98.6 | 85.5 | 24.5 | 25.1 | 88 | 30 | 1.002 | 67.8 | 100 | 8580 | 29 | 121 | 34.6 | 0 | 19.4 | 0 | 43.4 | 33.7
272760.196 | 2760 | 19 | 2499 | 127.6 | 84.5 | 100 | 30 | 32 | 0.045 | 107 | 11.4 | 70 | 69.8 | 77.6 | 0.991 | 98.2 | 330.8 | 254.2 | 70.8 | 682.5 | 0.988 | 539.2 | 33.5 | 122.7 | 35.3 | 78.8 | 15 | 122.7 | 32.7 | 8.275 | 98.6 | 86.1 | 24.5 | 25.1 | 87 | 30 | 1.001 | 67.5 | 100 | 8310 | 29 | 118.8 | 34.5 | 0 | 20.3 | 0 | 43.2 | 33.7
272820.196 | 2820 | 19 | 2500 | 128.5 | 84.8 | 100.1 | 30 | 32 | 0.049 | 107 | 11.4 | 70 | 69.8 | 77.9 | 0.991 | 98.2 | 331.1 | 254.3 | 70.9 | 683.2 | 0.984 | 537.1 | 33.7 | 121.9 | 35.5 | 79.1 | 15.1 | 122 | 32.9 | 8.3 | 98.7 | 86.7 | 24.5 | 25.5 | 88 | 30 | 0.999 | 67.8 | 100 | 8480 | 29 | 118.4 | 34.5 | -0.1 | 20.2 | 0 | 43.1 | 33.7
272880.196 | 2880 | 19 | 2500 | 127.8 | 85.1 | 100 | 30 | 32 | 0.052 | 107 | 11.4 | 70 | 69.9 | 78.2 | 0.991 | 98.2 | 331.2 | 254.7 | 70.8 | 682.5 | 0.996 | 535.7 | 33.6 | 123.1 | 35.5 | 79.4 | 15 | 123.2 | 32.9 | 8.266 | 98.6 | 87.3 | 24.5 | 25.1 | 88 | 30 | 1.002 | 67.8 | 96 | 8650 | 29 | 123.6 | 34.5 | -0.1 | 19.2 | 0 | 43.6 | 33.7
272940.196 | 2940 | 19 | 2500 | 127.8 | 85.4 | 100 | 30 | 32 | 0.048 | 107 | 11.5 | 70 | 69.8 | 78.6 | 0.991 | 98.2 | 331 | 254.4 | 70.9 | 682.5 | 0.979 | 534 | 33.6 | 122.2 | 35.3 | 79.6 | 15 | 122.2 | 32.8 | 8.262 | 98.8 | 87.5 | 24.5 | 25.1 | 88 | 30 | 0.999 | 67.8 | 96 | 8550 | 29 | 121 | 34.6 | 0 | 19.4 | 0 | 43.4 | 33.7
273000.196 | 3000 | 19 | 2500 | 128 | 85.3 | 100.1 | 30 | 32 | 0.054 | 107 | 11.5 | 70 | 69.9 | 77.9 | 0.989 | 98.2 | 331 | 254.4 | 70.9 | 682.2 | 0.983 | 536.2 | 33.6 | 122.6 | 35.4 | 79.6 | 15 | 122.6 | 32.9 | 8.302 | 98.6 | 85.3 | 24.5 | 25.1 | 88 | 30 | 1 | 67.8 | 96 | 8700 | 29 | 120.7 | 34.7 | 0 | 20.4 | 0 | 43.3 | 33.7
273060.196 | 3060 | 19 | 2500 | 128.2 | 84.9 | 99.9 | 30 | 32 | 0.048 | 107 | 11.6 | 70 | 70 | 77.1 | 0.99 | 98.2 | 331.6 | 254.9 | 70.9 | 683.1 | 0.956 | 536.4 | 33.7 | 121.9 | 35.3 | 79.1 | 14.9 | 121.9 | 32.8 | 8.296 | 98.7 | 83.8 | 24.5 | 25.5 | 88 | 30 | 1 | 67.8 | 97 | 8680 | 29 | 121.7 | 34.5 | 0 | 20.6 | 0 | 42.8 | 33.6
273120.196 | 3120 | 19 | 2500 | 128.2 | 84.6 | 99.9 | 30 | 32 | 0.047 | 107.2 | 11.6 | 70 | 70.6 | 76.9 | 0.991 | 98.2 | 332 | 255.5 | 70.8 | 682.7 | 0.953 | 536.2 | 33.6 | 121.7 | 35.4 | 78.8 | 15 | 121.7 | 32.7 | 8.287 | 98.7 | 84 | 24.5 | 25.5 | 87 | 30 | 1 | 67.8 | 97 | 8650 | 29 | 121.4 | 34.6 | 0 | 20.6 | 0 | 42.7 | 33.6
273180.196 | 3180 | 19 | 2500 | 127.9 | 84.6 | 100 | 30 | 32 | 0.046 | 107.1 | 11.6 | 70 | 70.6 | 77.1 | 0.99 | 98.2 | 332.2 | 255.9 | 70.7 | 682.1 | 0.966 | 531.3 | 33.6 | 122.6 | 35.5 | 78.8 | 15 | 122.6 | 33 | 8.295 | 98.7 | 84.8 | 24.5 | 25.1 | 87 | 30 | 1 | 67.8 | 97 | 8600 | 29 | 120.4 | 34.5 | -0.1 | 20 | 0 | 43 | 33.7
273240.196 | 3240 | 19 | 2500 | 127.7 | 84.8 | 100.1 | 30 | 32 | 0.05 | 107.1 | 11.6 | 70 | 70.5 | 77.4 | 0.991 | 98.2 | 332.1 | 255.8 | 70.8 | 682.3 | 0.957 | 532.1 | 33.6 | 122.9 | 35.7 | 79.2 | 15 | 122.9 | 32.9 | 8.266 | 98.6 | 85.6 | 24.5 | 25.1 | 88 | 30 | 1.001 | 67.8 | 96 | 8680 | 29 | 121 | 34.6 | 0 | 20.2 | 0 | 43.4 | 33.7
273300.196 | 3300 | 19 | 2501 | 128.4 | 85.1 | 100.1 | 30 | 32 | 0.043 | 107.2 | 11.6 | 70 | 70.6 | 77.7 | 0.99 | 98.2 | 332 | 255.7 | 70.8 | 682.6 | 0.96 | 530 | 33.7 | 122.1 | 35.5 | 79.4 | 14.9 | 122.1 | 32.8 | 8.312 | 98.8 | 86.3 | 24.5 | 25.5 | 88 | 30 | 1.001 | 67.8 | 97 | 8580 | 29 | 120.7 | 34.4 | 0 | 19.9 | 0 | 43 | 33.7
273360.196 | 3360 | 19 | 2500 | 128 | 85.3 | 100 | 30 | 32 | 0.047 | 107.2 | 11.6 | 70 | 70.5 | 78.2 | 0.99 | 98.2 | 332.3 | 255.8 | 70.9 | 682.6 | 0.983 | 534.2 | 33.6 | 122.3 | 35.2 | 79.7 | 15 | 122.4 | 32.7 | 8.293 | 98.7 | 86.9 | 24.5 | 25.5 | 88 | 30 | 1 | 67.8 | 96 | 8630 | 29 | 121 | 34.6 | 0 | 19.6 | 0 | 43.4 | 33.7
273420.196 | 3420 | 19 | 2499 | 127.9 | 85.4 | 100.1 | 30 | 32 | 0.048 | 107.2 | 11.6 | 70 | 70.6 | 78.5 | 0.991 | 98.2 | 332 | 255.6 | 71 | 682.4 | 0.979 | 533 | 33.6 | 122 | 35.4 | 79.8 | 15 | 122 | 32.9 | 8.288 | 98.8 | 87.4 | 24.5 | 25.5 | 88 | 30 | 1.001 | 67.8 | 97 | 8510 | 29 | 122 | 34.6 | 0 | 20.4 | 0 | 42.8 | 33.7
273480.196 | 3480 | 19 | 2501 | 127.9 | 85.3 | 100 | 30 | 32 | 0.052 | 107.2 | 11.5 | 70 | 70.6 | 78 | 0.989 | 98.2 | 332.7 | 256.2 | 70.9 | 681.8 | 0.968 | 531.9 | 33.6 | 123.3 | 35.4 | 79.6 | 15 | 123.3 | 32.9 | 8.316 | 98.6 | 85.6 | 24.5 | 25.1 | 88 | 30 | 1.002 | 67.8 | 100 | 8600 | 29 | 121.7 | 34.4 | 0 | 19.2 | 0 | 43.6 | 33.7
273540.196 | 3540 | 19 | 2499 | 128 | 85 | 99.9 | 30 | 32 | 0.052 | 107 | 11.5 | 70 | 70.4 | 77.2 | 0.991 | 98.2 | 332.8 | 256.4 | 70.9 | 682.3 | 0.953 | 534.3 | 33.6 | 122.4 | 35.4 | 79.3 | 15 | 122.4 | 32.8 | 8.294 | 98.6 | 83.9 | 24.5 | 25.5 | 88 | 30 | 0.999 | 67.8 | 96 | 8480 | 29 | 120.4 | 34.7 | -0.1 | 19.9 | 0 | 43.5 | 33.7
273600.196 | 3600 | 19 | 2497 | 127.3 | 84.8 | 100 | 30 | 32 | 0.051 | 106.9 | 11.5 | 70 | 70.5 | 76.8 | 0.99 | 98.2 | 333.1 | 256.9 | 70.8 | 681.9 | 0.959 | 535.9 | 33.5 | 123.2 | 35.7 | 79.1 | 15 | 123.2 | 32.9 | 8.281 | 98.6 | 84 | 24.5 | 24.7 | 88 | 30 | 1 | 67.8 | 100 | 8330 | 29 | 121.4 | 34.5 | 0 | 19.7 | 0 | 43.6 | 33.7
284460.196 | 60 | 20 | 2501 | 128.6 | 85 | 99.9 | 30 | 32 | 0.051 | 107.1 | 11.1 | 70 | 69.9 | 59.7 | 0.99 | 97.9 | 315.9 | 238.3 | 70.8 | 684 | 1.516 | 535.8 | 33.7 | 123.2 | 33.5 | 79.7 | 15.1 | 123.3 | 31 | 8.181 | 99.3 | 80.3 | 24.5 | 25.1 | 88 | 30 | 1 | 68.6 | 97 | 8380 | 29.4 | 121.7 | 34.6 | -0.2 | 20.4 | 0 | 43 | 33.6
284520.196 | 120 | 20 | 2501 | 128.9 | 85.3 | 100 | 30 | 32 | 0.045 | 107.2 | 11.1 | 70 | 69.9 | 61.2 | 0.992 | 97.9 | 316.4 | 238.8 | 70.8 | 684 | 1.462 | 530.2 | 33.8 | 122.4 | 33.4 | 79.8 | 15 | 122.5 | 31.3 | 8.201 | 99.4 | 81 | 24.5 | 25.5 | 88 | 30 | 1 | 68.2 | 97 | 8580 | 29.4 | 121 | 34.6 | -0.1 | 19.8 | 0 | 43.2 | 33.6
284580.196 | 180 | 20 | 2501 | 128.7 | 84.6 | 100 | 30 | 32 | 0.057 | 107.2 | 11.1 | 70 | 69.9 | 62.2 | 0.99 | 97.9 | 316.5 | 239.1 | 70.8 | 684.1 | 1.44 | 532.1 | 33.8 | 123 | 33.4 | 79.1 | 15.1 | 123 | 31.1 | 8.237 | 99.3 | 81.6 | 24.5 | 25.5 | 88 | 30 | 1.002 | 68.6 | 101 | 8290 | 29.4 | 121.4 | 34.6 | -0.2 | 20.4 | 0 | 42.9 | 33.5
284640.196 | 240 | 20 | 2501 | 128.6 | 85.1 | 100 | 30 | 32 | 0.054 | 107.2 | 11.1 | 70 | 69.9 | 63.4 | 0.991 | 97.9 | 317.4 | 239.9 | 70.7 | 684.3 | 1.414 | 530.7 | 33.8 | 122.1 | 33.3 | 79.8 | 15 | 122.1 | 31.3 | 8.214 | 99.3 | 82.2 | 24.5 | 25.5 | 88 | 30 | 0.999 | 68.6 | 101 | 8360 | 29.4 | 120.1 | 34.5 | -0.2 | 20.1 | 0 | 43 | 33.6
284700.196 | 300 | 20 | 2498 | 128.2 | 85.5 | 100.1 | 30 | 32 | 0.055 | 107.3 | 11.1 | 70 | 70 | 66.3 | 0.99 | 97.9 | 316.9 | 239.8 | 70.8 | 684.9 | 1.36 | 531.2 | 33.7 | 123.3 | 33.4 | 80 | 15 | 123.4 | 31.2 | 8.212 | 99.2 | 82.7 | 24.5 | 25.1 | 88 | 30 | 1 | 68.2 | 97 | 8580 | 29.4 | 123.6 | 34.5 | -0.2 | 20.5 | 0 | 43.2 | 33.6
284760.196 | 360 | 20 | 2501 | 129.2 | 85.1 | 99.9 | 30 | 32 | 0.051 | 106.7 | 11.2 | 70 | 69.9 | 67.4 | 0.991 | 97.9 | 318.6 | 240.8 | 70.8 | 684.9 | 1.361 | 531 | 33.9 | 121.6 | 33.4 | 79.6 | 15.1 | 121.7 | 31.3 | 8.242 | 99.3 | 83.1 | 24.5 | 25.5 | 88 | 30 | 1.001 | 68.6 | 101 | 8480 | 29.4 | 119.7 | 34.5 | -0.2 | 19.9 | 0 | 43 | 33.6
284820.196 | 420 | 20 | 2501 | 128.4 | 84.7 | 99.9 | 30 | 32 | 0.05 | 106.7 | 11.4 | 70 | 69.9 | 68.6 | 0.992 | 97.9 | 319.4 | 241.9 | 70.6 | 685 | 1.375 | 539.3 | 33.7 | 122.6 | 33.5 | 79.2 | 15 | 122.7 | 31.2 | 8.205 | 99.1 | 83.4 | 24.5 | 25.5 | 88 | 30 | 1.001 | 68.2 | 100 | 8480 | 29.4 | 118.8 | 34.5 | -0.2 | 19.6 | 0 | 43.4 | 33.6
284880.196 | 480 | 20 | 2498 | 127.9 | 84.7 | 100 | 30 | 32 | 0.052 | 106.7 | 11.3 | 70 | 69.8 | 69.5 | 0.989 | 97.9 | 319.2 | 242 | 70.7 | 684.7 | 1.352 | 533.5 | 33.6 | 123.2 | 33.7 | 79.3 | 15 | 123.3 | 31.6 | 8.218 | 99.1 | 83.9 | 24.5 | 25.1 | 88 | 30 | 0.999 | 68.2 | 97 | 8630 | 29.4 | 121 | 34.6 | -0.1 | 20.7 | 0 | 43.1 | 33.6
284940.196 | 540 | 20 | 2499 | 128.2 | 85.1 | 100.1 | 30 | 32 | 0.05 | 106.7 | 11.3 | 70 | 69.9 | 70.7 | 0.991 | 97.9 | 319.8 | 242.4 | 70.7 | 685.1 | 1.332 | 533.2 | 33.7 | 122.7 | 33.7 | 79.7 | 15 | 122.7 | 31.6 | 8.21 | 99 | 84.1 | 24.5 | 25.1 | 88 | 30 | 1.001 | 68.2 | 97 | 8410 | 29.4 | 121 | 34.6 | -0.2 | 19.5 | 0 | 43.4 | 33.6
285000.196 | 600 | 20 | 2500 | 129 | 85.5 | 100.2 | 30 | 32 | 0.045 | 106.8 | 11.4 | 70 | 70 | 71.4 | 0.992 | 97.9 | 319.4 | 242.1 | 70.9 | 684.8 | 1.262 | 533.4 | 33.9 | 121.6 | 33.6 | 80 | 15 | 121.6 | 31.4 | 8.237 | 99.2 | 84.4 | 24.5 | 25.5 | 88 | 30 | 1.004 | 68.6 | 101 | 8460 | 29.4 | 120.1 | 34.5 | -0.2 | 19.6 | 0 | 43.2 | 33.6
285060.196 | 660 | 20 | 2502 | 129.1 | 85.2 | 100 | 30 | 32 | 0.051 | 106.8 | 11.4 | 70 | 70 | 72 | 0.99 | 97.9 | 319.9 | 242.6 | 70.9 | 685.1 | 1.25 | 533.1 | 33.8 | 121.7 | 33.7 | 79.6 | 15 | 121.7 | 31.4 | 8.269 | 99.2 | 84.7 | 24.5 | 25.5 | 88 | 30 | 1.002 | 68.2 | 100 | 8210 | 29.4 | 119.7 | 34.6 | -0.1 | 20.1 | 0 | 43 | 33.6
285120.196 | 720 | 20 | 2501 | 128.3 | 84.7 | 99.9 | 30 | 32 | 0.057 | 106.9 | 11.4 | 70 | 69.9 | 72.6 | 0.99 | 97.9 | 321.1 | 243.7 | 70.7 | 684.5 | 1.249 | 532.6 | 33.7 | 122.7 | 33.9 | 79.1 | 15 | 122.7 | 31.6 | 8.223 | 99 | 85 | 24.5 | 25.1 | 88 | 30 | 1.001 | 68.2 | 101 | 8480 | 29 | 118.4 | 34.5 | -0.1 | 20.6 | 0 | 42.8 | 33.6
285180.196 | 780 | 20 | 2500 | 128.5 | 84.7 | 100 | 30 | 32 | 0.051 | 107 | 11.5 | 70 | 70 | 73.1 | 0.99 | 97.9 | 321.7 | 244.4 | 70.7 | 684.2 | 1.244 | 534.6 | 33.7 | 121.9 | 33.8 | 79.3 | 15 | 122 | 31.4 | 8.233 | 99 | 85.1 | 24.5 | 25.5 | 88 | 30 | 1 | 67.8 | 97 | 8460 | 29.4 | 122 | 34.6 | -0.1 | 19.5 | 0 | 43.2 | 33.6
285240.196 | 840 | 20 | 2499 | 128.1 | 85.2 | 100.1 | 30 | 32 | 0.046 | 107.1 | 11.5 | 70 | 70 | 73.6 | 0.991 | 97.9 | 320.9 | 243.9 | 70.8 | 684.3 | 1.21 | 535.7 | 33.6 | 122.3 | 34 | 79.7 | 15 | 122.4 | 31.7 | 8.223 | 99.1 | 85.3 | 24.5 | 25.5 | 88 | 30 | 1.001 | 68.2 | 100 | 8120 | 29.4 | 120.1 | 34.6 | -0.1 | 20.9 | 0 | 43 | 33.6
285300.196 | 900 | 20 | 2500 | 128.7 | 85.4 | 100.1 | 30 | 32 | 0.044 | 107.1 | 11.6 | 70 | 69.9 | 74.1 | 0.992 | 97.9 | 321.1 | 243.9 | 71 | 684.6 | 1.2 | 536.3 | 33.8 | 121.5 | 34.1 | 79.9 | 15 | 121.5 | 31.8 | 8.229 | 99.1 | 85.6 | 24.5 | 25.1 | 88 | 30 | 1.001 | 67.8 | 100 | 8290 | 29.4 | 119.7 | 34.6 | -0.1 | 19.4 | 0 | 43.2 | 33.6
285360.196 | 960 | 20 | 2498 | 127.9 | 85.1 | 100 | 30 | 32 | 0.05 | 107 | 11.6 | 70 | 71.7 | 74.4 | 0.99 | 97.9 | 321.4 | 244.4 | 70.9 | 684.4 | 1.171 | 534.9 | 33.7 | 123.1 | 33.8 | 79.7 | 15 | 123.2 | 31.7 | 8.231 | 99 | 85.8 | 24.5 | 25.1 | 88 | 30 | 1.001 | 68.2 | 97 | 8580 | 29.4 | 123.9 | 34.6 | -0.2 | 19.9 | 0 | 43.6 | 33.7
285420.196 | 1020 | 20 | 2500 | 127.8 | 85 | 99.9 | 30 | 32 | 0.059 | 107 | 11.6 | 70 | 71.6 | 74.8 | 0.991 | 97.9 | 322.6 | 245.4 | 70.8 | 684.2 | 1.183 | 534.6 | 33.6 | 123.1 | 33.5 | 79.6 | 15.1 | 123.2 | 31.4 | 8.234 | 98.9 | 85.9 | 24.5 | 24.7 | 88 | 30 | 1 | 68.2 | 100 | 8210 | 29.4 | 121.7 | 34.6 | -0.1 | 19.2 | 0 | 43.6 | 33.6
285480.196 | 1080 | 20 | 2502 | 128.9 | 84.9 | 100 | 30 | 32 | 0.055 | 107.1 | 11.6 | 70 | 71.6 | 75.2 | 0.991 | 97.9 | 323 | 246 | 70.8 | 684.1 | 1.172 | 534.3 | 33.8 | 121.5 | 33.7 | 79.5 | 15 | 121.5 | 31.4 | 8.258 | 99 | 86.1 | 24.5 | 25.5 | 88 | 30 | 0.998 | 68.2 | 97 | 8600 | 29 | 121.4 | 34.5 | -0.1 | 20.2 | 0 | 42.9 | 33.6
285540.196 | 1140 | 20 | 2500 | 128.1 | 84.9 | 100 | 30 | 32 | 0.049 | 107 | 11.6 | 70 | 71.5 | 75.6 | 0.99 | 97.9 | 323.1 | 246 | 70.8 | 684.3 | 1.179 | 532.2 | 33.6 | 122.4 | 33.7 | 79.5 | 15 | 122.4 | 31.5 | 8.232 | 98.9 | 86.3 | 24.5 | 25.1 | 88 | 30 | 1.001 | 68.2 | 97 | 8510 | 29 | 118.8 | 34.5 | -0.1 | 19.6 | 0 | 43.2 | 33.6
285600.196 | 1200 | 20 | 2502 | 128 | 85.1 | 100.1 | 30 | 32 | 0.052 | 107 | 11.6 | 70 | 70.2 | 76 | 0.992 | 97.9 | 323.4 | 246.3 | 70.8 | 684.1 | 1.176 | 533.1 | 33.6 | 122.5 | 33.9 | 79.6 | 15.1 | 122.6 | 31.6 | 8.206 | 98.9 | 86.4 | 24.5 | 25.1 | 88 | 30 | 1.004 | 68.2 | 101 | 8410 | 29.4 | 118.4 | 34.6 | -0.1 | 20.1 | 0 | 43 | 33.6
285660.196 | 1260 | 20 | 2502 | 128.8 | 85.1 | 100 | 30 | 32 | 0.045 | 107.1 | 11.6 | 70 | 69.7 | 76.3 | 0.99 | 97.9 | 323.8 | 246.6 | 70.9 | 684 | 1.136 | 531.9 | 33.8 | 121.5 | 33.8 | 79.6 | 15 | 121.6 | 31.4 | 8.262 | 99.1 | 86.6 | 24.5 | 25.5 | 88 | 30 | 0.999 | 68.2 | 101 | 8410 | 29 | 119.7 | 34.4 | -0.1 | 20.4 | 0 | 42.9 | 33.6
285720.196 | 1320 | 20 | 2500 | 128.1 | 85.2 | 99.9 | 30 | 32 | 0.052 | 107.1 | 11.6 | 70 | 69.6 | 76.5 | 0.991 | 97.9 | 324.6 | 247.4 | 70.8 | 684.6 | 1.151 | 529.3 | 33.6 | 122.5 | 34 | 79.6 | 15 | 122.5 | 31.7 | 8.231 | 98.9 | 86.8 | 24.5 | 25.1 | 88 | 30 | 1.001 | 68.2 | 97 | 8530 | 29 | 120.7 | 34.6 | -0.1 | 20.1 | 0 | 43.3 | 33.6
285780.196 | 1380 | 20 | 2500 | 128.6 | 85.2 | 100 | 30 | 32 | 0.052 | 107.1 | 11.5 | 70 | 69.7 | 76.7 | 0.991 | 97.9 | 324.2 | 247.2 | 70.9 | 684.1 | 1.124 | 530.4 | 33.8 | 122 | 33.9 | 79.7 | 15 | 122 | 31.5 | 8.245 | 99 | 86.9 | 24.5 | 25.5 | 88 | 30 | 0.998 | 68.2 | 100 | 8240 | 29 | 120.1 | 34.7 | -0.2 | 20.3 | 0 | 43.1 | 33.6
285840.196 | 1440 | 20 | 2501 | 128.3 | 85.2 | 100.1 | 30 | 32 | 0.047 | 107.1 | 11.5 | 70 | 69.6 | 76.9 | 0.99 | 97.9 | 324.4 | 247.4 | 70.9 | 684 | 1.112 | 529.4 | 33.6 | 122.7 | 33.9 | 79.7 | 15 | 122.7 | 31.6 | 8.269 | 99.1 | 87 | 24.5 | 25.1 | 88 | 30 | 1 | 68.2 | 97 | 8380 | 29 | 118.8 | 34.5 | -0.1 | 20.2 | 0 | 43.3 | 33.6
285900.196 | 1500 | 20 | 2496 | 127.6 | 85.3 | 100.1 | 30 | 32 | 0.053 | 107 | 11.5 | 70 | 69.5 | 77.1 | 0.99 | 97.9 | 324.1 | 247.2 | 71 | 684.9 | 1.083 | 529.4 | 33.6 | 123.5 | 33.9 | 79.7 | 15 | 123.6 | 31.7 | 8.222 | 98.8 | 87.2 | 24.5 | 24.7 | 88 | 30 | 1.001 | 68.2 | 97 | 8510 | 29 | 123.9 | 34.6 | -0.1 | 19.8 | 0 | 43 | 33.7
285960.196 | 1560 | 20 | 2501 | 128.2 | 85.1 | 99.9 | 30 | 32.1 | 0.051 | 107.1 | 11.5 | 70 | 69.7 | 77.3 | 0.99 | 97.9 | 325.3 | 248.2 | 70.9 | 685 | 1.095 | 530.7 | 33.6 | 122.5 | 34 | 79.5 | 15.1 | 122.5 | 31.8 | 8.256 | 98.9 | 87.4 | 24.5 | 25.1 | 88 | 30 | 0.999 | 68.2 | 100 | 8530 | 29 | 118.8 | 34.5 | -0.1 | 20.3 | 0 | 42.9 | 33.6
286020.196 | 1620 | 20 | 2500 | 128.2 | 84.8 | 99.9 | 30 | 32.1 | 0.048 | 107.1 | 11.5 | 70 | 69.6 | 77.5 | 0.991 | 97.9 | 326 | 248.9 | 70.8 | 684.2 | 1.089 | 528.2 | 33.7 | 122.2 | 34.1 | 79.3 | 15 | 122.2 | 31.8 | 8.261 | 98.8 | 87.6 | 24.5 | 25.1 | 88 | 30 | 1.003 | 68.2 | 97 | 8530 | 29 | 122 | 34.6 | -0.2 | 19.8 | 0 | 43.5 | 33.6
286080.196 | 1680 | 20 | 2501 | 128.2 | 84.7 | 100 | 30 | 32 | 0.048 | 107 | 11.5 | 70 | 69.7 | 77.7 | 0.992 | 97.9 | 325.8 | 249 | 70.8 | 684 | 1.076 | 528.3 | 33.6 | 122.9 | 34.3 | 79.1 | 15 | 122.9 | 31.8 | 8.244 | 98.9 | 87.7 | 24.5 | 25.1 | 88 | 30 | 1.001 | 68.2 | 101 | 8310 | 29 | 118.4 | 34.5 | -0.1 | 20.3 | 0 | 42.8 | 33.6
286140.196 | 1740 | 20 | 2498 | 128.1 | 84.6 | 100 | 30 | 32 | 0.046 | 106.9 | 11.4 | 70 | 69.7 | 77.7 | 0.988 | 97.9 | 326.2 | 249.5 | 70.8 | 684 | 1.111 | 528.2 | 33.7 | 122.2 | 34.4 | 79 | 15 | 122.2 | 31.9 | 8.279 | 98.8 | 87.9 | 24.5 | 25.1 | 88 | 30 | 1 | 67.8 | 96 | 8510 | 29 | 120.7 | 34.5 | -0.1 | 20.2 | 0 | 43.3 | 33.6
286200.196 | 1800 | 20 | 2498 | 127.7 | 84.7 | 100.1 | 30 | 32 | 0.051 | 106.9 | 11.4 | 70 | 69.6 | 77.9 | 0.99 | 97.9 | 326 | 249.4 | 70.8 | 683.9 | 1.093 | 527.9 | 33.6 | 122.7 | 34.4 | 79.1 | 15 | 122.8 | 31.9 | 8.251 | 98.8 | 88.1 | 24.5 | 25.1 | 88 | 30 | 1 | 68.2 | 97 | 8550 | 29 | 123.3 | 34.5 | -0.1 | 20.1 | 0 | 43.5 | 33.7
286260.196 | 1860 | 20 | 2497 | 128 | 85.2 | 100 | 30 | 32 | 0.049 | 106.9 | 11.4 | 70 | 69.7 | 78 | 0.99 | 97.9 | 326.6 | 249.8 | 70.9 | 684.2 | 1.062 | 528.1 | 33.7 | 123.3 | 34.6 | 79.6 | 15 | 123.4 | 32.1 | 8.261 | 98.8 | 88.2 | 24.5 | 24.7 | 88 | 30 | 0.999 | 67.8 | 100 | 8240 | 29 | 122 | 34.5 | -0.2 | 20.3 | 0 | 43.3 | 33.6
286320.196 | 1920 | 20 | 2501 | 128.6 | 85.5 | 100 | 30 | 32 | 0.05 | 106.9 | 11.4 | 70 | 69.7 | 78.1 | 0.99 | 97.9 | 326.7 | 249.7 | 70.9 | 683.9 | 1.059 | 530.8 | 33.7 | 122.5 | 34.9 | 80 | 15 | 122.6 | 32.2 | 8.26 | 98.7 | 88.4 | 24.5 | 25.1 | 88 | 30 | 1 | 67.8 | 100 | 8190 | 29 | 119.1 | 34.5 | -0.1 | 19.3 | 0 | 43.5 | 33.7
286380.196 | 1980 | 20 | 2499 | 127.9 | 85 | 100 | 30 | 32 | 0.048 | 106.9 | 11.4 | 70 | 69.7 | 78.1 | 0.991 | 97.9 | 326.9 | 250.1 | 70.9 | 683.9 | 1.045 | 531.8 | 33.6 | 122.8 | 34.9 | 79.3 | 15 | 122.8 | 32.2 | 8.238 | 98.7 | 88.1 | 24.5 | 25.1 | 88 | 30 | 1.001 | 67.8 | 100 | 8410 | 29 | 121.7 | 34.7 | -0.2 | 19.6 | 0 | 43.6 | 33.6
286440.196 | 2040 | 20 | 2502 | 128.4 | 84.5 | 99.9 | 30 | 32 | 0.051 | 106.9 | 11.3 | 70 | 69.8 | 77.8 | 0.99 | 97.9 | 328 | 251.1 | 70.8 | 683.8 | 1.043 | 532 | 33.7 | 122 | 34.7 | 78.8 | 15 | 122.1 | 32.1 | 8.28 | 98.8 | 87.1 | 24.5 | 25.5 | 87 | 30 | 0.999 | 67.8 | 97 | 8680 | 29 | 122 | 34.5 | -0.1 | 20.6 | 0 | 42.8 | 33.6
286500.196 | 2100 | 20 | 2500 | 128.1 | 85 | 99.9 | 30 | 32 | 0.049 | 106.9 | 11.3 | 70 | 69.7 | 77.6 | 0.99 | 98 | 327.8 | 251.1 | 70.8 | 683.8 | 1.007 | 533.2 | 33.6 | 123.1 | 34.6 | 79.4 | 15 | 123.2 | 32.1 | 8.278 | 98.8 | 86.6 | 24.5 | 25.1 | 88 | 30 | 1 | 67.8 | 100 | 8600 | 29 | 121.4 | 34.5 | -0.1 | 20.4 | 0 | 43.1 | 33.7
286560.196 | 2160 | 20 | 2497 | 127.8 | 85.4 | 100.1 | 30 | 32 | 0.048 | 107 | 11.3 | 70 | 69.8 | 77.4 | 0.992 | 98 | 327.4 | 250.6 | 70.9 | 684 | 0.999 | 534 | 33.6 | 123.4 | 34.8 | 79.8 | 15 | 123.4 | 32.2 | 8.262 | 98.6 | 86.6 | 24.5 | 25.1 | 88 | 30 | 0.997 | 67.8 | 99 | 8290 | 29 | 122 | 34.6 | -0.1 | 19.4 | 0 | 43.7 | 33.7
286620.196 | 2220 | 20 | 2501 | 128.3 | 85.2 | 100.1 | 30 | 32 | 0.053 | 107 | 11.3 | 70 | 69.8 | 77.6 | 0.99 | 98 | 327.9 | 251 | 71 | 684 | 1.047 | 533.3 | 33.7 | 122.6 | 34.9 | 79.4 | 15 | 122.6 | 32.3 | 8.283 | 98.7 | 87 | 24.5 | 25.1 | 88 | 30 | 1.002 | 67.8 | 100 | 8290 | 29 | 118.8 | 34.6 | -0.1 | 19.6 | 0 | 43.3 | 33.6
286680.196 | 2280 | 20 | 2499 | 127.6 | 84.7 | 100 | 30 | 32 | 0.056 | 107 | 11.3 | 70 | 69.8 | 77.7 | 0.991 | 98 | 328.6 | 251.7 | 70.9 | 683.7 | 1.05 | 540.2 | 33.5 | 123.5 | 35.1 | 79.1 | 15 | 123.5 | 32.4 | 8.243 | 98.7 | 87.4 | 24.5 | 25.1 | 88 | 30 | 1.001 | 68.2 | 101 | 8460 | 29 | 122 | 34.6 | -0.1 | 19.6 | 0 | 43.7 | 33.7
286740.196 | 2340 | 20 | 2498 | 127.7 | 84.6 | 99.9 | 30 | 32 | 0.05 | 107.1 | 11.2 | 70 | 69.8 | 77.9 | 0.99 | 98 | 329 | 252.5 | 70.8 | 683.6 | 1.025 | 532.8 | 33.6 | 122.4 | 34.9 | 78.9 | 15 | 122.5 | 32.2 | 8.253 | 98.7 | 87.8 | 24.5 | 25.1 | 87 | 30 | 1.001 | 68.2 | 96 | 8460 | 29 | 120.4 | 34.4 | -0.1 | 20.1 | 0 | 43.2 | 33.6
286800.196 | 2400 | 20 | 2501 | 128.2 | 84.8 | 100 | 30 | 32 | 0.05 | 107 | 11.2 | 70 | 69.8 | 78.2 | 0.991 | 98 | 329.5 | 252.6 | 70.8 | 683.6 | 1.014 | 534.2 | 33.6 | 122.5 | 35 | 79.2 | 15 | 122.5 | 32.3 | 8.269 | 98.7 | 88.1 | 24.5 | 25.1 | 88 | 30 | 1 | 67.8 | 100 | 8530 | 29 | 118.4 | 34.5 | -0.2 | 20.2 | 0 | 43 | 33.6
286860.196 | 2460 | 20 | 2501 | 128.4 | 85.1 | 100.2 | 30 | 32 | 0.049 | 107.1 | 11.2 | 70 | 69.8 | 78.3 | 0.992 | 98 | 329.1 | 252.4 | 70.9 | 683.7 | 1.021 | 537.2 | 33.7 | 121.8 | 34.8 | 79.5 | 14.9 | 121.8 | 32.3 | 8.266 | 98.8 | 87.7 | 24.5 | 25.5 | 88 | 30 | 1 | 68.2 | 100 | 8190 | 29 | 120.1 | 34.6 | -0.1 | 20.1 | 0 | 43 | 33.7
286920.196 | 2520 | 20 | 2502 | 128.3 | 85.3 | 100 | 30 | 32 | 0.05 | 107 | 11.2 | 70 | 71.1 | 77.8 | 0.99 | 98 | 329.5 | 252.8 | 71 | 683.5 | 1.063 | 536.3 | 33.6 | 123.1 | 34.8 | 79.8 | 15 | 123.1 | 32.2 | 8.29 | 98.7 | 86 | 24.5 | 25.1 | 88 | 30 | 1 | 67.8 | 100 | 8240 | 29 | 121.4 | 34.6 | -0.2 | 20.4 | 0 | 43 | 33.7
286980.196 | 2580 | 20 | 2500 | 127.9 | 85.4 | 100 | 30 | 32 | 0.042 | 107 | 11.2 | 70 | 71 | 77.3 | 0.991 | 98 | 329.4 | 252.7 | 71 | 683.4 | 1.02 | 532.5 | 33.6 | 122.9 | 35 | 79.7 | 15 | 123 | 32.2 | 8.27 | 98.7 | 85.1 | 24.5 | 25.1 | 88 | 30 | 1 | 67.8 | 100 | 8360 | 29 | 121.4 | 34.5 | -0.1 | 19.5 | 0 | 43.4 | 33.7
287040.196 | 2640 | 20 | 2500 | 127.7 | 85.1 | 100 | 30 | 32 | 0.052 | 107 | 11.2 | 70 | 71 | 77.1 | 0.991 | 98 | 329.6 | 252.9 | 70.9 | 683.4 | 1.031 | 533.5 | 33.5 | 122.6 | 35.1 | 79.5 | 15.1 | 122.6 | 32.3 | 8.26 | 98.8 | 85.2 | 24.5 | 25.5 | 88 | 30 | 1 | 68.2 | 97 | 8650 | 29 | 120.4 | 34.5 | -0.1 | 20.3 | 0 | 43.4 | 33.7
287100.196 | 2700 | 20 | 2499 | 127.9 | 85 | 99.9 | 30 | 32 | 0.054 | 107.1 | 11.2 | 70 | 71 | 77.2 | 0.99 | 98 | 330 | 253.4 | 70.8 | 683.3 | 1.002 | 532 | 33.6 | 122.4 | 35.5 | 79.5 | 15 | 122.5 | 32.7 | 8.269 | 98.7 | 85.9 | 24.5 | 24.7 | 88 | 30 | 1 | 67.8 | 96 | 8600 | 29 | 123.3 | 34.5 | -0.2 | 20.1 | 0 | 42.8 | 33.7
287160.196 | 2760 | 20 | 2500 | 128.6 | 85 | 100 | 30 | 32 | 0.049 | 107.1 | 11.2 | 70 | 70.9 | 77.4 | 0.992 | 98 | 330.6 | 253.9 | 70.9 | 683.5 | 0.99 | 531.6 | 33.8 | 121.6 | 35.2 | 79.4 | 15 | 121.6 | 32.5 | 8.288 | 98.7 | 86.5 | 24.5 | 25.5 | 88 | 30 | 1.001 | 67.8 | 96 | 8510 | 29 | 121.7 | 34.6 | -0.1 | 19.4 | 0 | 43.5 | 33.7
287220.196 | 2820 | 20 | 2500 | 128 | 85 | 100.1 | 30 | 32 | 0.052 | 107 | 11.2 | 70 | 70.7 | 77.6 | 0.99 | 98 | 330 | 253.6 | 71 | 683.1 | 1.032 | 532.3 | 33.6 | 123 | 35.5 | 79.4 | 15 | 123 | 32.5 | 8.275 | 98.6 | 87 | 24.5 | 25.1 | 88 | 30 | 0.998 | 67.8 | 100 | 8410 | 29 | 121.4 | 34.5 | -0.1 | 19.4 | 0 | 43.8 | 33.7
287280.196 | 2880 | 20 | 2501 | 127.9 | 85.1 | 100.1 | 30 | 32 | 0.053 | 107 | 11.3 | 70 | 69.9 | 77.9 | 0.991 | 98 | 330.1 | 253.7 | 71 | 683 | 1.008 | 531 | 33.6 | 122.6 | 35.6 | 79.5 | 15 | 122.6 | 32.5 | 8.268 | 98.7 | 87.5 | 24.5 | 25.1 | 88 | 30 | 0.999 | 67.8 | 100 | 8480 | 29 | 119.1 | 34.5 | -0.1 | 20.6 | 0 | 42.8 | 33.7
287340.196 | 2940 | 20 | 2502 | 128.2 | 85.2 | 100 | 30 | 32 | 0.054 | 107 | 11.3 | 70 | 70.1 | 78.3 | 0.992 | 98 | 330.8 | 254.1 | 71 | 683 | 1.001 | 533.7 | 33.6 | 122.7 | 35.3 | 79.6 | 15 | 122.8 | 32.5 | 8.252 | 98.6 | 87.9 | 24.5 | 25.1 | 88 | 30 | 0.998 | 67.8 | 99 | 8240 | 29 | 120.7 | 34.5 | -0.1 | 19.6 | 0 | 43.5 | 33.7
287400.196 | 3000 | 20 | 2501 | 128.1 | 85.2 | 100 | 30 | 32 | 0.051 | 107 | 11.4 | 70 | 69.9 | 78.3 | 0.989 | 98 | 330.9 | 254.3 | 70.9 | 682.9 | 1.007 | 534.8 | 33.6 | 122.7 | 35.5 | 79.5 | 14.9 | 122.7 | 32.5 | 8.274 | 98.5 | 87.4 | 24.5 | 25.1 | 88 | 30 | 1.003 | 67.8 | 100 | 8310 | 29 | 118.8 | 34.7 | -0.2 | 19.5 | 0 | 43.6 | 33.7
287460.196 | 3060 | 20 | 2500 | 127.8 | 85 | 99.9 | 30 | 32.1 | 0.052 | 107.1 | 11.4 | 70 | 70 | 77.8 | 0.991 | 98 | 331.1 | 254.6 | 70.8 | 682.9 | 1.008 | 532.3 | 33.5 | 122.7 | 35.3 | 79.3 | 15.1 | 122.7 | 32.6 | 8.263 | 98.6 | 85.6 | 24.5 | 25.1 | 88 | 30 | 1.003 | 67.8 | 97 | 8530 | 29 | 120.4 | 34.5 | -0.2 | 20.5 | 0 | 42.9 | 33.7
287520.196 | 3120 | 20 | 2499 | 127.9 | 84.8 | 99.9 | 30 | 32 | 0.047 | 107 | 11.5 | 70 | 70 | 77.1 | 0.99 | 98 | 331.6 | 255.2 | 70.9 | 683.1 | 0.994 | 536.7 | 33.6 | 122.9 | 35.3 | 79 | 15 | 123 | 32.4 | 8.292 | 98.5 | 84.5 | 24.5 | 25.1 | 88 | 30 | 1.001 | 67.8 | 96 | 8510 | 29 | 123.6 | 34.6 | -0.1 | 19.8 | 0 | 43.7 | 33.7
287580.196 | 3180 | 20 | 2500 | 127.6 | 84.6 | 100 | 30 | 32 | 0.049 | 107 | 11.5 | 70 | 69.9 | 77.1 | 0.99 | 98 | 331.8 | 255.3 | 70.9 | 683 | 0.994 | 535.9 | 33.5 | 123.4 | 35.3 | 78.9 | 15 | 123.5 | 32.5 | 8.269 | 98.6 | 84.7 | 24.5 | 25.1 | 87 | 30 | 0.999 | 67.8 | 96 | 8630 | 29 | 123.9 | 34.5 | -0.2 | 19.7 | 0 | 43.6 | 33.7
287640.196 | 3240 | 20 | 2500 | 128.1 | 84.6 | 100 | 30 | 32 | 0.049 | 107 | 11.5 | 70 | 70 | 77.2 | 0.992 | 98 | 331.7 | 255.4 | 70.8 | 683.2 | 0.973 | 534.3 | 33.6 | 122.4 | 35.4 | 78.9 | 15 | 122.5 | 32.6 | 8.274 | 98.6 | 85.5 | 24.5 | 25.1 | 87 | 30 | 1.001 | 67.8 | 97 | 8600 | 29 | 121 | 34.6 | -0.1 | 19.2 | 0 | 43.3 | 33.7
287700.196 | 3300 | 20 | 2502 | 128.6 | 84.8 | 100.1 | 30 | 32 | 0.052 | 107 | 11.6 | 70 | 69.9 | 77.4 | 0.989 | 98 | 332 | 255.6 | 70.9 | 682.9 | 0.969 | 531.5 | 33.7 | 122.1 | 35.5 | 79 | 15 | 122.1 | 32.6 | 8.317 | 98.7 | 86.1 | 24.5 | 25.5 | 88 | 30 | 0.999 | 67.8 | 100 | 8480 | 29 | 118.4 | 34.6 | -0.1 | 19.8 | 0 | 43.3 | 33.7
287760.196 | 3360 | 20 | 2501 | 127.9 | 84.8 | 100.1 | 30 | 32 | 0.047 | 107 | 11.6 | 70 | 69.9 | 77.7 | 0.991 | 98 | 331.8 | 255.5 | 70.9 | 682.9 | 0.973 | 531.8 | 33.6 | 122.7 | 35.4 | 79.2 | 15 | 122.8 | 32.6 | 8.283 | 98.6 | 86.7 | 24.5 | 25.1 | 88 | 30 | 1.001 | 67.8 | 96 | 8800 | 29 | 121 | 34.7 | -0.1 | 19.2 | 0 | 43.6 | 33.7
287820.196 | 3420 | 20 | 2500 | 128.2 | 85 | 99.9 | 30 | 32 | 0.05 | 107 | 11.6 | 70 | 69.9 | 78.1 | 0.991 | 98 | 332.7 | 256.2 | 70.9 | 683.2 | 0.968 | 533.1 | 33.7 | 122 | 35.4 | 79.3 | 15 | 122.1 | 32.7 | 8.297 | 98.7 | 87.4 | 24.5 | 25.1 | 88 | 30 | 0.999 | 68.2 | 97 | 8430 | 29 | 122 | 34.5 | -0.2 | 19.8 | 0 | 43.2 | 33.7
287880.196 | 3480 | 20 | 2501 | 128.1 | 85.1 | 100 | 30 | 32 | 0.052 | 107 | 11.6 | 70 | 70 | 78.4 | 0.99 | 98 | 332.2 | 255.9 | 70.9 | 683 | 0.982 | 532.4 | 33.6 | 122.9 | 35.6 | 79.5 | 15 | 122.9 | 32.6 | 8.294 | 98.7 | 87.9 | 24.5 | 25.1 | 88 | 30 | 1.003 | 67.8 | 100 | 8410 | 29 | 118.8 | 34.5 | -0.1 | 20.4 | 0 | 43.1 | 33.7
287940.196 | 3540 | 20 | 2501 | 128.3 | 85.2 | 100.1 | 30 | 32 | 0.049 | 107.1 | 11.6 | 70 | 70 | 78.1 | 0.991 | 98 | 332.4 | 255.9 | 71 | 683 | 0.97 | 529.6 | 33.7 | 121.4 | 35.4 | 79.5 | 15 | 121.5 | 32.6 | 8.296 | 98.7 | 86.7 | 24.5 | 25.5 | 88 | 30 | 1.001 | 67.8 | 100 | 8430 | 29 | 119.4 | 34.6 | -0.1 | 19.6 | 0 | 43.1 | 33.7
288000.196 | 3600 | 20 | 2500 | 127.9 | 85.3 | 100 | 30 | 32 | 0.053 | 107 | 11.6 | 70 | 70 | 77.5 | 0.99 | 98 | 332.5 | 256.1 | 71 | 683 | 0.987 | 529.1 | 33.6 | 122.7 | 35.5 | 79.6 | 15 | 122.7 | 32.8 | 8.293 | 98.8 | 85.1 | 24.5 | 25.1 | 88 | 30 | 0.999 | 67.8 | 100 | 8580 | 29 | 118.4 | 34.7 | -0.1 | 20.8 | 0 | 43.1 | 33.7
298860.196 | 60 | 21 | 2500 | 128.2 | 85 | 99.9 | 30 | 32 | 0.047 | 107 | 11.3 | 70 | 69.9 | 60 | 0.99 | 97.9 | 315.3 | 237.9 | 70.8 | 683.7 | 1.507 | 527.5 | 33.6 | 124.5 | 33.6 | 79.6 | 15 | 124.6 | 31 | 8.193 | 99.3 | 80.7 | 24.5 | 24.7 | 88 | 30 | 1 | 68.6 | 97 | 8410 | 29.4 | 125.5 | 34.6 | -0.2 | 20.3 | 0 | 43 | 33.6
298920.196 | 120 | 21 | 2499 | 128.5 | 85.8 | 100 | 30 | 32 | 0.051 | 107 | 11.3 | 70 | 69.9 | 61.4 | 0.992 | 98 | 316.2 | 238.7 | 70.8 | 683.6 | 1.481 | 529.4 | 33.8 | 123.7 | 33.5 | 80.4 | 15 | 123.8 | 31.2 | 8.198 | 99.3 | 81.5 | 24.5 | 25.1 | 89 | 30 | 0.997 | 68.6 | 101 | 8140 | 29.4 | 122 | 34.6 | -0.2 | 19.6 | 0 | 43.2 | 33.6
298980.196 | 180 | 21 | 2500 | 128.3 | 85 | 100.1 | 30 | 32 | 0.051 | 107 | 11.3 | 70 | 69.9 | 62.9 | 0.99 | 98 | 316.5 | 238.8 | 70.8 | 683.8 | 1.445 | 531.5 | 33.7 | 124.1 | 33.7 | 79.3 | 15 | 124.2 | 31.3 | 8.225 | 99.2 | 82.1 | 24.5 | 24.7 | 88 | 30 | 1.002 | 68.2 | 97 | 8510 | 29.4 | 123.9 | 34.5 | -0.2 | 19.8 | 0 | 42.9 | 33.6
299040.196 | 240 | 21 | 2499 | 128.2 | 85.2 | 100 | 30 | 32 | 0.051 | 107 | 11.3 | 70 | 69.8 | 64.1 | 0.991 | 98 | 317.2 | 239.8 | 70.7 | 683.8 | 1.426 | 535.6 | 33.7 | 123.4 | 33.7 | 79.8 | 15 | 123.5 | 31.4 | 8.204 | 99.1 | 82.7 | 24.5 | 25.1 | 88 | 30 | 1.002 | 68.2 | 97 | 8550 | 29.4 | 123.9 | 34.5 | -0.2 | 19.2 | 0 | 43.3 | 33.6
299100.196 | 300 | 21 | 2502 | 128.7 | 85.7 | 100.1 | 30 | 32 | 0.053 | 107 | 11.3 | 70 | 69.8 | 65.4 | 0.99 | 98 | 317.7 | 240.2 | 70.9 | 683.8 | 1.406 | 537.8 | 33.7 | 123.6 | 33.7 | 80.1 | 15 | 123.7 | 31.4 | 8.235 | 99.2 | 83.2 | 24.5 | 25.1 | 89 | 30 | 0.999 | 68.2 | 97 | 8600 | 29.4 | 123.6 | 34.4 | -0.1 | 19.9 | 0 | 42.8 | 33.6
299160.196 | 360 | 21 | 2500 | 128 | 84.8 | 100 | 30 | 32 | 0.052 | 107 | 11.3 | 70 | 69.9 | 66.8 | 0.991 | 98 | 317.5 | 240.3 | 70.8 | 683.9 | 1.37 | 533.4 | 33.6 | 124.1 | 33.8 | 79.2 | 15.1 | 124.1 | 31.4 | 8.211 | 99.1 | 83.6 | 24.5 | 25.1 | 88 | 30 | 1 | 68.6 | 101 | 8410 | 29.4 | 120.7 | 34.6 | -0.1 | 20.3 | 0 | 43.1 | 33.6
299220.196 | 420 | 21 | 2498 | 128.2 | 84.9 | 99.9 | 30 | 32 | 0.049 | 107 | 11.3 | 70 | 69.9 | 67.9 | 0.991 | 98 | 318.2 | 241.3 | 70.7 | 683.8 | 1.34 | 534.1 | 33.7 | 123.7 | 33.8 | 79.5 | 15 | 123.8 | 31.5 | 8.207 | 99.1 | 84 | 24.5 | 24.7 | 88 | 30 | 0.999 | 68.6 | 98 | 8360 | 29.4 | 122.9 | 34.4 | -0.1 | 19.9 | 0 | 43.2 | 33.6
299280.196 | 480 | 21 | 2500 | 128.3 | 85.6 | 100 | 30 | 32 | 0.051 | 107 | 11.3 | 70 | 70 | 68.9 | 0.988 | 98 | 318.5 | 241.4 | 70.7 | 683.9 | 1.351 | 534 | 33.7 | 124.7 | 33.8 | 80.2 | 15.1 | 124.8 | 31.5 | 8.243 | 99.2 | 84.4 | 24.5 | 24.7 | 88 | 30 | 1.001 | 68.2 | 97 | 8510 | 29.4 | 125.2 | 34 | -0.1 | 20.6 | 0 | 42.8 | 33.6
299340.196 | 540 | 21 | 2500 | 127.9 | 85 | 100.1 | 30 | 32 | 0.055 | 107 | 11.3 | 70 | 69.9 | 68.8 | 0.992 | 98 | 318.6 | 241.3 | 70.9 | 684 | 1.356 | 535 | 33.6 | 123.9 | 33.9 | 79.3 | 15 | 123.9 | 31.6 | 8.212 | 99.2 | 84.7 | 24.5 | 25.1 | 88 | 30 | 1.002 | 68.2 | 97 | 8630 | 29.4 | 123.6 | 34.5 | -0.2 | 19.8 | 0 | 43 | 33.6
299400.196 | 600 | 21 | 2500 | 128.3 | 84.7 | 100 | 30 | 32.1 | 0.051 | 107 | 11.3 | 70 | 69.9 | 69.7 | 0.991 | 98 | 320 | 242.7 | 70.8 | 684 | 1.391 | 529.7 | 33.7 | 123.2 | 34 | 79.3 | 15 | 123.2 | 31.5 | 8.234 | 99 | 85 | 24.5 | 25.1 | 88 | 30 | 0.999 | 68.6 | 97 | 8430 | 29.4 | 123.3 | 34.5 | -0.1 | 19.8 | 0 | 43.2 | 33.6
299460.196 | 660 | 21 | 2499 | 127.7 | 85.5 | 100 | 30 | 32 | 0.049 | 107 | 11.3 | 70 | 69.7 | 70.4 | 0.991 | 98 | 319.6 | 242.6 | 70.8 | 684.1 | 1.35 | 527.6 | 33.6 | 124.3 | 33.9 | 80.1 | 15 | 124.4 | 31.5 | 8.196 | 99.2 | 85.2 | 24.5 | 25.1 | 88 | 30 | 1.002 | 68.2 | 97 | 8330 | 29.4 | 122.6 | 34.5 | -0.1 | 20.5 | 0 | 42.7 | 33.7
299520.196 | 720 | 21 | 2501 | 128.6 | 85.2 | 100 | 30 | 32 | 0.046 | 107 | 11.3 | 70 | 69.9 | 71.1 | 0.991 | 98 | 320.1 | 242.9 | 70.9 | 684.2 | 1.319 | 527.1 | 33.7 | 123.1 | 33.9 | 79.5 | 15 | 123.1 | 31.4 | 8.223 | 99.2 | 85.4 | 24.5 | 25.1 | 88 | 30 | 1 | 68.2 | 101 | 8380 | 29.4 | 121.7 | 34.5 | -0.2 | 19.9 | 0 | 42.6 | 33.7
299580.196 | 780 | 21 | 2499 | 128.1 | 84.5 | 99.9 | 30 | 32 | 0.049 | 107 | 11.3 | 70 | 70 | 71.6 | 0.99 | 98 | 320.6 | 243.6 | 70.7 | 683.4 | 1.292 | 527.1 | 33.7 | 124.1 | 33.8 | 79 | 15.1 | 124.2 | 31.5 | 8.249 | 99.2 | 85.6 | 24.5 | 25.5 | 88 | 30 | 0.999 | 68.2 | 101 | 8410 | 29.4 | 120.4 | 34.6 | -0.2 | 20.6 | 0 | 42.9 | 33.7
299640.196 | 840 | 21 | 2497 | 127.7 | 85.3 | 99.9 | 30 | 32 | 0.051 | 107 | 11.3 | 70 | 69.9 | 72.2 | 0.99 | 98 | 320.7 | 244 | 70.6 | 683.9 | 1.262 | 530.2 | 33.6 | 124.6 | 33.9 | 79.7 | 14.9 | 124.6 | 31.5 | 8.219 | 99.1 | 85.9 | 24.5 | 24.7 | 88 | 30 | 1.001 | 68.2 | 101 | 8380 | 29.4 | 122.9 | 34.7 | -0.2 | 20.6 | 0 | 42.9 | 33.7
299700.196 | 900 | 21 | 2499 | 127.8 | 85.4 | 100.2 | 30 | 32 | 0.049 | 107 | 11.3 | 70 | 70 | 72.6 | 0.991 | 98 | 320.4 | 243.6 | 70.9 | 683.7 | 1.283 | 532.1 | 33.6 | 123.8 | 34 | 79.9 | 15 | 123.8 | 31.4 | 8.206 | 99.1 | 86 | 24.5 | 25.1 | 88 | 30 | 0.997 | 68.2 | 97 | 8580 | 29.4 | 122.6 | 34.5 | -0.1 | 20.2 | 0 | 43.2 | 33.6
299760.196 | 960 | 21 | 2501 | 128.2 | 84.8 | 100 | 30 | 32 | 0.054 | 107 | 11.3 | 70 | 69.9 | 73.2 | 0.991 | 98 | 321.3 | 244.2 | 70.9 | 683.8 | 1.26 | 526.3 | 33.6 | 123.7 | 34 | 79.2 | 15 | 123.8 | 31.4 | 8.24 | 99 | 86.2 | 24.5 | 25.1 | 88 | 30 | 1.002 | 68.2 | 101 | 8510 | 29.4 | 121.7 | 34.5 | -0.1 | 19.8 | 0 | 43.1 | 33.6
299820.196 | 1020 | 21 | 2499 | 127.8 | 84.7 | 99.9 | 30 | 32 | 0.058 | 107 | 11.3 | 70 | 70 | 73.7 | 0.991 | 98 | 321.6 | 245 | 70.8 | 683.6 | 1.184 | 526.5 | 33.6 | 124 | 34 | 79.1 | 15 | 124 | 31.4 | 8.225 | 99.1 | 86.4 | 24.5 | 24.7 | 88 | 30 | 1.001 | 68.2 | 97 | 8380 | 29.4 | 122.9 | 33.5 | -0.1 | 20.2 | 0 | 43.1 | 33.6
299880.196 | 1080 | 21 | 2499 | 127.7 | 85.1 | 99.9 | 30 | 32 | 0.054 | 107 | 11.3 | 70 | 69.9 | 74.2 | 0.99 | 98 | 322.3 | 245.6 | 70.7 | 684 | 1.17 | 528.2 | 33.6 | 124.1 | 34.3 | 79.7 | 15 | 124.2 | 31.6 | 8.236 | 99.1 | 86.6 | 24.5 | 25.1 | 88 | 30 | 0.998 | 68.2 | 100 | 8460 | 29.4 | 122.6 | 34.5 | -0.2 | 20.5 | 0 | 43 | 33.6
299940.196 | 1140 | 21 | 2502 | 128.6 | 85.4 | 100.1 | 30 | 32 | 0.049 | 107 | 11.4 | 70 | 69.9 | 74.5 | 0.991 | 98 | 322.4 | 245.5 | 70.9 | 683.9 | 1.146 | 527.6 | 33.7 | 123.4 | 34.2 | 79.9 | 15 | 123.4 | 31.7 | 8.265 | 99.1 | 86.8 | 24.5 | 25.1 | 88 | 30 | 1 | 68.2 | 97 | 8430 | 29.4 | 123.3 | 34.6 | -0.1 | 19.8 | 0 | 43 | 33.6
300000.196 | 1200 | 21 | 2499 | 128.3 | 85.2 | 100 | 30 | 32 | 0.045 | 107 | 11.4 | 70 | 69.9 | 75 | 0.991 | 98 | 322.2 | 245.5 | 70.9 | 684.2 | 1.144 | 527.3 | 33.7 | 122.9 | 34.4 | 79.5 | 15 | 122.9 | 31.9 | 8.239 | 99 | 87.1 | 24.5 | 25.1 | 88 | 30 | 0.999 | 68.2 | 100 | 8310 | 29.4 | 119.1 | 34.5 | -0.1 | 19.6 | 0 | 43.1 | 33.6
300060.196 | 1260 | 21 | 2499 | 127.9 | 84.8 | 100 | 30 | 32 | 0.05 | 107 | 11.4 | 70 | 69.9 | 75.3 | 0.989 | 98 | 322.6 | 246 | 70.8 | 684.4 | 1.126 | 526.4 | 33.6 | 124.1 | 34.5 | 79.1 | 15 | 124.1 | 31.9 | 8.266 | 99 | 87.2 | 24.5 | 24.7 | 88 | 30 | 1.001 | 68.2 | 97 | 8480 | 29.4 | 125.2 | 34.6 | -0.1 | 20.3 | 0 | 42.6 | 33.6
300120.196 | 1320 | 21 | 2501 | 128.3 | 84.6 | 100 | 30 | 32 | 0.05 | 107 | 11.4 | 70 | 69.9 | 75.7 | 0.991 | 98 | 323.6 | 246.9 | 70.7 | 684.1 | 1.121 | 526.2 | 33.7 | 123.2 | 34.4 | 79 | 15 | 123.2 | 32.1 | 8.238 | 98.9 | 87.4 | 24.5 | 25.1 | 87 | 30 | 1.003 | 68.2 | 97 | 8480 | 29.4 | 121 | 34.6 | -0.1 | 19.6 | 0 | 43.4 | 33.6
300180.196 | 1380 | 21 | 2498 | 127.6 | 84.8 | 100 | 30 | 32 | 0.051 | 107 | 11.4 | 70 | 70 | 76 | 0.99 | 98 | 324 | 247.4 | 70.7 | 683.4 | 1.091 | 529.4 | 33.6 | 124.1 | 34.3 | 79.2 | 15 | 124.1 | 32 | 8.249 | 99 | 87.6 | 24.5 | 24.7 | 88 | 30 | 1 | 68.2 | 101 | 8530 | 29.4 | 121 | 34.7 | -0.2 | 20.8 | 0 | 43 | 33.6
300240.196 | 1440 | 21 | 2500 | 128.1 | 85.1 | 100.1 | 30 | 32 | 0.049 | 107 | 11.4 | 70 | 70 | 76.3 | 0.99 | 98 | 323.7 | 247 | 70.9 | 683.8 | 1.092 | 528.2 | 33.6 | 124.3 | 34.4 | 79.5 | 15 | 124.3 | 32 | 8.245 | 99 | 87.7 | 24.5 | 24.7 | 88 | 30 | 1.001 | 68.2 | 97 | 8530 | 29.4 | 125.2 | 34.6 | -0.2 | 20.6 | 0 | 42.7 | 33.6
300300.196 | 1500 | 21 | 2500 | 128 | 85.3 | 100 | 30 | 32 | 0.046 | 107 | 11.4 | 70 | 70 | 76.7 | 0.992 | 98.1 | 323.7 | 247.1 | 70.8 | 684.6 | 1.078 | 528.3 | 33.6 | 123.8 | 34.5 | 79.7 | 15.1 | 123.9 | 32 | 8.233 | 98.9 | 87.8 | 24.5 | 25.1 | 88 | 30 | 1.003 | 67.8 | 97 | 8410 | 29.4 | 123.6 | 34.5 | -0.2 | 19.5 | 0 | 43.2 | 33.7
300360.196 | 1560 | 21 | 2499 | 128.1 | 85.4 | 100.1 | 30 | 32 | 0.05 | 107 | 11.4 | 70 | 70 | 77 | 0.989 | 98.1 | 324.3 | 247.6 | 70.9 | 684 | 1.079 | 526.9 | 33.7 | 123.8 | 34.7 | 79.9 | 15 | 123.8 | 32.1 | 8.278 | 98.9 | 88 | 24.5 | 25.1 | 88 | 30 | 0.998 | 68.2 | 100 | 8160 | 29 | 122 | 34.7 | -0.2 | 19.6 | 0 | 43.1 | 33.6
300420.196 | 1620 | 21 | 2497 | 127.5 | 85.2 | 99.9 | 30 | 32 | 0.05 | 107 | 11.4 | 70 | 70 | 77.2 | 0.99 | 98.1 | 324.3 | 247.8 | 70.8 | 683.8 | 1.055 | 525.7 | 33.6 | 124.4 | 34.6 | 79.5 | 14.9 | 124.5 | 32.2 | 8.246 | 98.9 | 88.1 | 24.5 | 24.7 | 88 | 30 | 0.998 | 68.2 | 101 | 8380 | 29.4 | 123.3 | 34.6 | -0.2 | 20.2 | 0 | 42.7 | 33.7
300480.196 | 1680 | 21 | 2499 | 128 | 84.9 | 100 | 30 | 32 | 0.051 | 107 | 11.4 | 70 | 69.9 | 77.4 | 0.991 | 98.1 | 325.8 | 248.9 | 70.8 | 683.5 | 1.066 | 526.4 | 33.6 | 123.8 | 34.9 | 79.3 | 15.1 | 123.9 | 32.4 | 8.254 | 98.9 | 88.3 | 24.5 | 24.7 | 88 | 30 | 1 | 68.2 | 101 | 8410 | 29 | 120.7 | 34.6 | -0.2 | 20.2 | 0 | 42.7 | 33.7
300540.196 | 1740 | 21 | 2500 | 128 | 84.8 | 100 | 30 | 32 | 0.05 | 107 | 11.4 | 70 | 70 | 77.6 | 0.99 | 98.1 | 325.8 | 249 | 70.9 | 683.3 | 1.054 | 525.3 | 33.6 | 124.1 | 35 | 79.2 | 14.9 | 124.1 | 32.4 | 8.266 | 99 | 88.4 | 24.5 | 25.1 | 88 | 30 | 1.001 | 68.2 | 97 | 8600 | 29.4 | 123.9 | 34.5 | -0.1 | 19.5 | 0 | 43.2 | 33.7
300600.196 | 1800 | 21 | 2500 | 128.1 | 84.8 | 100 | 30 | 32 | 0.056 | 107 | 11.4 | 70 | 70 | 77.8 | 0.991 | 98.1 | 326.1 | 249.3 | 70.9 | 683.5 | 1.054 | 526.7 | 33.6 | 123.8 | 35 | 79.2 | 14.9 | 123.8 | 32.4 | 8.263 | 98.9 | 88.5 | 24.5 | 25.1 | 88 | 30 | 1.002 | 67.8 | 97 | 8530 | 29 | 123.9 | 34.6 | -0.1 | 19.8 | 0 | 43.2 | 33.7
300660.196 | 1860 | 21 | 2500 | 128.1 | 84.8 | 100 | 30 | 32 | 0.047 | 107 | 11.4 | 70 | 70 | 78 | 0.99 | 98.1 | 326.2 | 249.5 | 70.8 | 684 | 1.017 | 529.7 | 33.7 | 124.2 | 35 | 79.1 | 15 | 124.2 | 32.3 | 8.303 | 99 | 88.6 | 24.5 | 24.7 | 88 | 30 | 1.003 | 68.2 | 101 | 8310 | 29 | 121 | 34.6 | -0.1 | 20.4 | 0 | 42.7 | 33.7
300720.196 | 1920 | 21 | 2500 | 128.2 | 84.9 | 100 | 30 | 32 | 0.05 | 107 | 11.4 | 70 | 70.1 | 78.2 | 0.991 | 98.1 | 326.2 | 249.8 | 70.8 | 683.9 | 1.008 | 529.3 | 33.7 | 123.8 | 34.9 | 79.3 | 15 | 123.8 | 32.3 | 8.276 | 98.7 | 88.2 | 24.5 | 25.1 | 88 | 30 | 0.999 | 67.8 | 100 | 8260 | 29 | 122 | 34.5 | -0.1 | 19.5 | 0 | 43.5 | 33.7
300780.196 | 1980 | 21 | 2498 | 128.2 | 85 | 100 | 30 | 32 | 0.047 | 107 | 11.4 | 70 | 70 | 77.9 | 0.991 | 98.1 | 326.4 | 249.8 | 70.8 | 683.8 | 1.002 | 528.6 | 33.7 | 124.1 | 35 | 79.4 | 15.1 | 124.1 | 32.4 | 8.251 | 98.9 | 87.1 | 24.5 | 24.7 | 88 | 30 | 1 | 68.2 | 97 | 8550 | 29 | 122.9 | 34.7 | -0.1 | 20.4 | 0 | 42.7 | 33.7
300840.196 | 2040 | 21 | 2500 | 128.1 | 85.1 | 100.1 | 30 | 32 | 0.049 | 107 | 11.4 | 70 | 70 | 77.5 | 0.988 | 98.1 | 326.5 | 249.9 | 70.9 | 683.9 | 1.019 | 526.8 | 33.6 | 124.3 | 35.1 | 79.5 | 15 | 124.3 | 32.5 | 8.294 | 98.8 | 86.3 | 24.5 | 24.7 | 88 | 30 | 0.998 | 68.2 | 97 | 8530 | 29 | 125.2 | 34.5 | -0.1 | 20.6 | 0 | 43 | 33.7
300900.196 | 2100 | 21 | 2501 | 128.5 | 85.1 | 100 | 30 | 32 | 0.054 | 107 | 11.4 | 70 | 70.1 | 77.5 | 0.992 | 98.1 | 327.1 | 250.6 | 70.9 | 683.1 | 1.009 | 530.4 | 33.7 | 123.3 | 35 | 79.5 | 15 | 123.3 | 32.6 | 8.278 | 98.8 | 86.3 | 24.5 | 25.5 | 88 | 30 | 1.002 | 68.2 | 100 | 8290 | 29 | 119.1 | 34.6 | -0.2 | 19.4 | 0 | 43.3 | 33.7
300960.196 | 2160 | 21 | 2501 | 128.7 | 85.2 | 100 | 30 | 32 | 0.052 | 107 | 11.4 | 70 | 70 | 77.6 | 0.991 | 98.1 | 327.5 | 250.8 | 70.9 | 683.6 | 1.006 | 530.4 | 33.8 | 122.9 | 35 | 79.6 | 15.1 | 123 | 32.5 | 8.277 | 98.8 | 86.7 | 24.5 | 25.5 | 88 | 30 | 0.999 | 68.2 | 97 | 8580 | 29 | 120.7 | 34.6 | -0.1 | 19.9 | 0 | 43.2 | 33.7
301020.196 | 2220 | 21 | 2501 | 128.6 | 85.3 | 100 | 30 | 32 | 0.056 | 107 | 11.4 | 70 | 70.1 | 77.7 | 0.99 | 98.1 | 327.4 | 250.8 | 70.9 | 683.4 | 1.024 | 527.7 | 33.7 | 123 | 35.3 | 79.7 | 15 | 123 | 32.6 | 8.287 | 98.7 | 87.2 | 24.5 | 25.1 | 88 | 30 | 1 | 67.8 | 97 | 8480 | 29 | 120.7 | 34.6 | -0.2 | 20 | 0 | 43 | 33.7
301080.196 | 2280 | 21 | 2500 | 128.5 | 85.3 | 99.9 | 30 | 32 | 0.044 | 107 | 11.4 | 70 | 70.1 | 78 | 0.991 | 98.1 | 327.9 | 251.4 | 70.9 | 683.1 | 0.983 | 529.9 | 33.8 | 123 | 35.4 | 79.7 | 15 | 123 | 32.8 | 8.283 | 98.8 | 87.7 | 24.5 | 25.1 | 88 | 30 | 1.001 | 67.8 | 96 | 8530 | 29 | 123.9 | 34.5 | -0.1 | 19.8 | 0 | 43.4 | 33.7
301140.196 | 2340 | 21 | 2501 | 128.5 | 85.3 | 100 | 30 | 32 | 0.054 | 107 | 11.3 | 70 | 70 | 78.2 | 0.99 | 98.1 | 328.3 | 251.6 | 70.8 | 683.4 | 1.006 | 533.3 | 33.7 | 123.2 | 35.3 | 79.6 | 15 | 123.2 | 32.9 | 8.296 | 98.7 | 88 | 24.5 | 25.1 | 88 | 30 | 1 | 67.8 | 100 | 8290 | 29 | 119.1 | 34.6 | -0.2 | 19.8 | 0 | 42.8 | 33.7
301200.196 | 2400 | 21 | 2500 | 128 | 85.4 | 100.1 | 30 | 32 | 0.048 | 107 | 11.4 | 70 | 70 | 78.2 | 0.991 | 98.1 | 327.8 | 251.3 | 70.9 | 683.7 | 0.996 | 530.4 | 33.6 | 122.7 | 35.4 | 79.7 | 15 | 122.8 | 32.9 | 8.28 | 98.6 | 87.4 | 24.5 | 25.1 | 88 | 30 | 1 | 67.8 | 100 | 8360 | 29 | 119.1 | 34.5 | -0.1 | 19.8 | 0 | 43.4 | 33.7
301260.196 | 2460 | 21 | 2498 | 128 | 84.8 | 100 | 30 | 32 | 0.05 | 107 | 11.4 | 70 | 70.1 | 77.7 | 0.991 | 98.1 | 328.3 | 251.8 | 70.8 | 683.1 | 0.997 | 532.5 | 33.7 | 124 | 35.4 | 79 | 15 | 124 | 33 | 8.256 | 98.7 | 86 | 24.5 | 24.7 | 88 | 30 | 1 | 67.8 | 97 | 8460 | 29 | 123.9 | 34.5 | -0.2 | 20.4 | 0 | 42.6 | 33.7
301320.196 | 2520 | 21 | 2500 | 128 | 84.4 | 100 | 30 | 32 | 0.05 | 107 | 11.4 | 70 | 69.9 | 77.3 | 0.989 | 98.1 | 329.1 | 252.7 | 70.8 | 682.9 | 0.993 | 534 | 33.6 | 123.1 | 35.4 | 78.8 | 15.1 | 123.1 | 32.9 | 8.29 | 98.5 | 85.4 | 24.5 | 25.1 | 87 | 30 | 1.006 | 67.8 | 97 | 8630 | 29 | 123.3 | 34.6 | -0.1 | 19.8 | 0 | 43.4 | 33.7
301380.196 | 2580 | 21 | 2498 | 127.8 | 84.9 | 100 | 30 | 32 | 0.049 | 107 | 11.3 | 70 | 70 | 77.2 | 0.991 | 98.1 | 329.1 | 252.8 | 70.8 | 683.2 | 1.01 | 525.3 | 33.6 | 123.5 | 35.7 | 79.3 | 15 | 123.5 | 32.9 | 8.27 | 98.7 | 85.6 | 24.5 | 25.1 | 88 | 30 | 1.001 | 68.2 | 97 | 8510 | 29 | 122.6 | 34.6 | -0.2 | 20.4 | 0 | 43 | 33.7
301440.196 | 2640 | 21 | 2499 | 128.1 | 85.4 | 100.1 | 30 | 32 | 0.046 | 107 | 11.4 | 70 | 70.1 | 77.4 | 0.99 | 98.1 | 328.5 | 252.1 | 70.9 | 683.7 | 0.98 | 526.3 | 33.7 | 124.3 | 35.6 | 79.9 | 15 | 124.3 | 32.8 | 8.31 | 98.7 | 86.3 | 24.5 | 24.7 | 88 | 30 | 1 | 68.2 | 97 | 8730 | 29 | 125.2 | 34.5 | -0.2 | 20.2 | 0 | 43.2 | 33.7
301500.196 | 2700 | 21 | 2501 | 128.1 | 85.2 | 100.1 | 30 | 32 | 0.046 | 107 | 11.4 | 70 | 69.9 | 77.7 | 0.99 | 98.1 | 328.8 | 252.4 | 71 | 683.9 | 1.018 | 528.1 | 33.6 | 123.2 | 35.6 | 79.4 | 15 | 123.3 | 32.9 | 8.277 | 98.6 | 87 | 24.5 | 24.7 | 88 | 30 | 0.999 | 67.5 | 100 | 8460 | 29 | 122 | 34.6 | -0.2 | 19.9 | 0 | 43.4 | 33.7
301560.196 | 2760 | 21 | 2499 | 127.6 | 84.6 | 99.9 | 30 | 32 | 0.048 | 107 | 11.4 | 70 | 70.1 | 78 | 0.992 | 98.1 | 329.3 | 253.1 | 71 | 683.1 | 1.019 | 526.1 | 33.5 | 124 | 35.6 | 78.9 | 15 | 124 | 33 | 8.253 | 98.6 | 87.5 | 24.5 | 24.7 | 88 | 30 | 1.001 | 67.8 | 100 | 8580 | 29 | 122 | 34.5 | -0.2 | 19.6 | 0 | 43.1 | 33.7
301620.196 | 2820 | 21 | 2501 | 128.3 | 84.6 | 99.9 | 30 | 32 | 0.047 | 107 | 11.3 | 70 | 70 | 78.3 | 0.988 | 98.1 | 330.4 | 254.1 | 70.7 | 683.1 | 0.981 | 526.3 | 33.6 | 123.6 | 35.5 | 79 | 15 | 123.7 | 33.1 | 8.31 | 98.4 | 87.9 | 24.5 | 24.7 | 87 | 30 | 1.001 | 67.8 | 99 | 8600 | 29 | 123.9 | 34.5 | -0.1 | 19.6 | 0 | 43.4 | 33.7
301680.196 | 2880 | 21 | 2500 | 128.2 | 85 | 100 | 30 | 32 | 0.051 | 107 | 11.4 | 70 | 70 | 78.2 | 0.991 | 98.1 | 329.8 | 253.8 | 70.8 | 683 | 0.971 | 526.5 | 33.7 | 123.5 | 35.5 | 79.4 | 15.1 | 123.6 | 33.1 | 8.298 | 98.4 | 87 | 24.5 | 24.7 | 88 | 30 | 1.002 | 67.8 | 96 | 8550 | 29 | 123.9 | 34.5 | -0.1 | 19.6 | 0 | 43.4 | 33.7
301740.196 | 2940 | 21 | 2501 | 128.2 | 85.3 | 100 | 30 | 32 | 0.053 | 107 | 11.3 | 70 | 70 | 77.6 | 0.991 | 98.1 | 329.9 | 253.7 | 70.9 | 683.1 | 0.978 | 527 | 33.7 | 124 | 35.9 | 79.8 | 14.9 | 124 | 33.2 | 8.307 | 98.6 | 85.3 | 24.5 | 25.1 | 88 | 30 | 1 | 67.8 | 96 | 8550 | 29 | 123.9 | 34.6 | -0.1 | 20.2 | 0 | 42.9 | 33.7
301800.196 | 3000 | 21 | 2499 | 127.9 | 85.4 | 100 | 30 | 32 | 0.059 | 107 | 11.3 | 70 | 70 | 77.1 | 0.991 | 98.1 | 329.8 | 253.5 | 70.9 | 682.9 | 0.976 | 527.9 | 33.6 | 124.4 | 35.9 | 79.9 | 15 | 124.4 | 33.2 | 8.301 | 98.6 | 84.8 | 24.5 | 24.7 | 88 | 30 | 1.004 | 67.8 | 97 | 8510 | 29 | 122.6 | 34.6 | -0.2 | 20.6 | 0 | 42.7 | 33.7
301860.196 | 3060 | 21 | 2500 | 128.4 | 85.4 | 100 | 30 | 32 | 0.05 | 107 | 11.4 | 70 | 70 | 77.1 | 0.991 | 98.1 | 329.8 | 253.6 | 71.1 | 683.3 | 0.969 | 528 | 33.7 | 123.5 | 36 | 79.7 | 15 | 123.6 | 33.1 | 8.288 | 98.5 | 85.2 | 24.5 | 24.7 | 88 | 30 | 1 | 67.5 | 100 | 8410 | 29 | 120.4 | 34.5 | -0.1 | 19.6 | 0 | 43.4 | 33.7
301920.196 | 3120 | 21 | 2501 | 128.5 | 85.1 | 100 | 30 | 32 | 0.052 | 107 | 11.3 | 70 | 70 | 77.4 | 0.99 | 98.1 | 330.7 | 254.4 | 70.9 | 683 | 0.969 | 525.7 | 33.7 | 123.5 | 35.9 | 79.5 | 15 | 123.5 | 33.1 | 8.286 | 98.5 | 86 | 24.5 | 24.7 | 88 | 30 | 1 | 67.8 | 96 | 8550 | 29 | 123.3 | 34.4 | -0.1 | 19.8 | 0 | 43.1 | 33.7
301980.196 | 3180 | 21 | 2502 | 128.5 | 84.9 | 99.9 | 30 | 32 | 0.049 | 107 | 11.3 | 70 | 70 | 77.7 | 0.991 | 98.1 | 331.3 | 254.9 | 70.8 | 682.5 | 0.958 | 527.6 | 33.7 | 123 | 35.8 | 79.3 | 15 | 123 | 33.2 | 8.316 | 98.5 | 86.7 | 24.5 | 25.1 | 88 | 30 | 1.001 | 67.8 | 96 | 8510 | 29 | 120.7 | 34.5 | -0.2 | 19.8 | 0 | 43.2 | 33.8
302040.196 | 3240 | 21 | 2496 | 127.6 | 84.8 | 100 | 30 | 32 | 0.051 | 107 | 11.3 | 70 | 70 | 77.9 | 0.992 | 98.1 | 331 | 254.9 | 70.9 | 682.5 | 0.966 | 525.4 | 33.6 | 124.4 | 35.8 | 79.2 | 15 | 124.4 | 33.3 | 8.29 | 98.6 | 87.2 | 24.5 | 24.7 | 88 | 30 | 0.996 | 67.8 | 100 | 8330 | 29 | 121 | 34.6 | -0.2 | 20.4 | 0 | 43 | 33.7
302100.196 | 3300 | 21 | 2499 | 128.1 | 84.7 | 100 | 30 | 32 | 0.044 | 107 | 11.3 | 70 | 70.1 | 78.2 | 0.988 | 98.1 | 330.9 | 254.9 | 70.9 | 682.8 | 0.934 | 528.1 | 33.7 | 123.9 | 35.9 | 79.1 | 15.1 | 123.9 | 33.3 | 8.326 | 98.5 | 87.8 | 24.5 | 24.7 | 88 | 30 | 1.003 | 67.8 | 100 | 8430 | 29 | 120.7 | 34.4 | -0.2 | 20 | 0 | 42.9 | 33.7
302160.196 | 3360 | 21 | 2501 | 128.3 | 84.7 | 100 | 30 | 32 | 0.051 | 107 | 11.3 | 70 | 70 | 78.4 | 0.991 | 98.1 | 331.5 | 255.4 | 70.9 | 682.6 | 0.952 | 533.4 | 33.6 | 123.8 | 35.8 | 79.1 | 15 | 123.8 | 33.3 | 8.298 | 98.5 | 87.7 | 24.5 | 25.1 | 88 | 30 | 1.001 | 67.8 | 96 | 8730 | 29 | 123.6 | 34.5 | -0.2 | 20 | 0 | 43 | 33.7
302220.196 | 3420 | 21 | 2500 | 128.2 | 84.8 | 100.1 | 30 | 32 | 0.048 | 107 | 11.3 | 70 | 70.1 | 77.9 | 0.99 | 98.1 | 331.5 | 255.4 | 70.8 | 682.5 | 0.972 | 529.5 | 33.7 | 123.1 | 35.9 | 79.2 | 15 | 123.2 | 33.5 | 8.301 | 98.3 | 85.8 | 24.5 | 25.1 | 88 | 30 | 0.999 | 67.8 | 99 | 8310 | 29 | 121.4 | 34.6 | -0.2 | 19.5 | 0 | 43.4 | 33.7
302280.196 | 3480 | 21 | 2500 | 128.1 | 85.1 | 100 | 30 | 32 | 0.048 | 106.9 | 11.3 | 70 | 70 | 77.2 | 0.991 | 98.2 | 331.5 | 255.4 | 70.9 | 683.2 | 0.959 | 533.5 | 33.6 | 123.1 | 35.8 | 79.5 | 15 | 123.2 | 33.4 | 8.292 | 98.4 | 84.6 | 24.5 | 25.1 | 88 | 30 | 1 | 67.5 | 96 | 8650 | 29 | 123.3 | 34.5 | -0.1 | 19.8 | 0 | 43.4 | 33.7
302340.196 | 3540 | 21 | 2499 | 127.7 | 85.3 | 99.9 | 30 | 32 | 0.049 | 107 | 11.3 | 70 | 70 | 77.1 | 0.992 | 98.2 | 331.6 | 255.6 | 70.9 | 682.9 | 0.938 | 529.1 | 33.6 | 123.5 | 36 | 79.7 | 15 | 123.6 | 33.4 | 8.284 | 98.6 | 84.8 | 24.5 | 25.1 | 88 | 30 | 1.002 | 67.5 | 100 | 8290 | 29 | 121.7 | 34.6 | -0.1 | 20.5 | 0 | 43.1 | 33.7
302400.196 | 3600 | 21 | 2500 | 127.9 | 85.4 | 100 | 30 | 32 | 0.054 | 107 | 11.3 | 70 | 70 | 77.3 | 0.99 | 98.2 | 331.9 | 255.7 | 71 | 682.6 | 0.939 | 527.3 | 33.6 | 124 | 36 | 79.8 | 15 | 124 | 33.6 | 8.324 | 98.6 | 85.6 | 24.5 | 24.7 | 88 | 30 | 1.001 | 67.8 | 97 | 8630 | 29 | 122.3 | 34.6 | -0.1 | 20.6 | 0 | 42.8 | 33.7
313260.196 | 60 | 22 | 2502 | 128.5 | 85.5 | 99.9 | 30 | 32 | 0.051 | 107.1 | 11.3 | 70 | 69.9 | 61.5 | 0.991 | 98.2 | 315.4 | 237.9 | 70.9 | 686.1 | 1.582 | 538 | 33.7 | 122 | 34.2 | 80 | 15 | 122.1 | 31.9 | 8.187 | 99.1 | 80.7 | 24.5 | 25.5 | 88 | 30 | 1.002 | 68.2 | 101 | 8480 | 29.4 | 120.1 | 34.5 | -0.2 | 19.9 | 0 | 43.9 | 33.6
313320.196 | 120 | 22 | 2500 | 128.4 | 84.6 | 100 | 30 | 32 | 0.05 | 107.1 | 11.3 | 69.9 | 70 | 62.9 | 0.991 | 98.2 | 315.9 | 238.6 | 70.8 | 686 | 1.531 | 537.5 | 33.7 | 123.2 | 34.3 | 79 | 15 | 123.3 | 32 | 8.204 | 99.1 | 81.3 | 24.5 | 25.1 | 88 | 30 | 1 | 68.2 | 97 | 8330 | 29.4 | 123.6 | 34.5 | -0.2 | 20.2 | 0 | 43.2 | 33.6
313380.196 | 180 | 22 | 2499 | 128.4 | 84.8 | 100 | 30 | 32 | 0.049 | 107.1 | 11.3 | 70 | 69.9 | 64.2 | 0.991 | 98.2 | 317.1 | 239.9 | 70.6 | 685.9 | 1.54 | 537.4 | 33.7 | 122.7 | 34.4 | 79.4 | 15 | 122.8 | 32 | 8.211 | 99.1 | 81.9 | 24.5 | 25.1 | 88 | 30 | 1.001 | 68.2 | 97 | 8380 | 29.4 | 123.3 | 34.5 | -0.1 | 19.9 | 0 | 43.3 | 33.6
313440.196 | 240 | 22 | 2499 | 127.9 | 85.5 | 100.1 | 30 | 32 | 0.055 | 107.1 | 11.3 | 70 | 69.9 | 65.6 | 0.993 | 98.2 | 316.9 | 239.8 | 70.7 | 686 | 1.498 | 540.4 | 33.6 | 122.7 | 34.4 | 80 | 15.1 | 122.7 | 32.1 | 8.174 | 99 | 82.5 | 24.5 | 25.1 | 88 | 30 | 1.004 | 68.6 | 97 | 8580 | 29 | 120.4 | 34.5 | -0.2 | 19.2 | 0 | 43.8 | 33.6
313500.196 | 300 | 22 | 2500 | 128.1 | 84.9 | 100 | 30 | 32 | 0.043 | 107 | 11.3 | 70 | 69.9 | 67 | 0.989 | 98.2 | 317.3 | 240.1 | 70.8 | 686.2 | 1.502 | 542 | 33.6 | 122.6 | 34.4 | 79.4 | 15.1 | 122.6 | 32.1 | 8.213 | 99.1 | 83 | 24.5 | 25.1 | 88 | 30 | 0.999 | 68.2 | 101 | 8430 | 29.4 | 121.4 | 34.5 | -0.2 | 20.5 | 0 | 43.3 | 33.6
313560.196 | 360 | 22 | 2502 | 128.5 | 84.6 | 99.9 | 30 | 32 | 0.046 | 107 | 11.3 | 70 | 69.9 | 68 | 0.991 | 98.2 | 319 | 241.7 | 70.7 | 686.7 | 1.459 | 539.2 | 33.7 | 122.5 | 34.5 | 79 | 15 | 122.6 | 32 | 8.203 | 99 | 83.3 | 24.5 | 25.5 | 88 | 30 | 1 | 68.2 | 101 | 8460 | 29 | 118.8 | 34.6 | -0.1 | 20.1 | 0 | 43.5 | 33.7
313620.196 | 420 | 22 | 2501 | 128.3 | 85 | 100 | 30 | 32 | 0.047 | 107 | 11.3 | 70 | 70 | 68.8 | 0.992 | 98.2 | 319 | 241.9 | 70.6 | 686.4 | 1.456 | 542.3 | 33.6 | 122.1 | 34.6 | 79.6 | 15 | 122.1 | 32.2 | 8.192 | 98.9 | 83.7 | 24.5 | 25.5 | 88 | 30 | 1 | 68.2 | 97 | 8510 | 29.4 | 121.7 | 34.6 | -0.1 | 19.6 | 0 | 44 | 33.6
313680.196 | 480 | 22 | 2501 | 128.6 | 85.5 | 100.1 | 30 | 32 | 0.049 | 107.1 | 11.3 | 70 | 70 | 69.1 | 0.991 | 98.2 | 318.5 | 241.5 | 70.8 | 686.1 | 1.42 | 541 | 33.7 | 121.7 | 34.5 | 79.9 | 15 | 121.8 | 32.2 | 8.218 | 99 | 84.1 | 24.5 | 25.5 | 88 | 30 | 1.002 | 68.2 | 97 | 8630 | 29.4 | 122 | 34.5 | -0.2 | 19.9 | 0 | 44 | 33.6
313740.196 | 540 | 22 | 2498 | 127.9 | 85.3 | 100 | 30 | 32 | 0.047 | 107 | 11.3 | 70 | 70.1 | 69.6 | 0.991 | 98.2 | 318.4 | 241.5 | 70.8 | 686.8 | 1.39 | 540.5 | 33.7 | 122.2 | 34.5 | 79.7 | 15 | 122.2 | 32.2 | 8.199 | 99.1 | 84.4 | 24.5 | 25.5 | 88 | 30 | 1 | 68.2 | 100 | 8070 | 29.4 | 121.7 | 34.5 | -0.2 | 20.5 | 0 | 43.3 | 33.6
313800.196 | 600 | 22 | 2501 | 128.5 | 85 | 99.9 | 30 | 32 | 0.055 | 106.8 | 11.3 | 70 | 70 | 70.3 | 0.99 | 98.2 | 320 | 242.7 | 70.7 | 686.8 | 1.348 | 540.5 | 33.7 | 122.3 | 34.5 | 79.4 | 15.1 | 122.3 | 32.1 | 8.229 | 98.8 | 84.7 | 24.5 | 25.1 | 88 | 30 | 1.002 | 67.8 | 100 | 8260 | 29 | 120.1 | 34.6 | -0.1 | 19.5 | 0 | 43.8 | 33.7
313860.196 | 660 | 22 | 2501 | 128.2 | 84.8 | 100 | 30 | 32 | 0.058 | 106.9 | 11.5 | 70 | 69.9 | 71.1 | 0.991 | 98.2 | 320.1 | 243.2 | 70.7 | 686.2 | 1.346 | 539.9 | 33.7 | 122.4 | 34.4 | 79.3 | 15 | 122.4 | 32.2 | 8.213 | 98.8 | 85 | 24.5 | 25.1 | 88 | 30 | 1 | 68.2 | 97 | 8410 | 29 | 122 | 34.5 | -0.1 | 19.4 | 0 | 43.9 | 33.7
313920.196 | 720 | 22 | 2498 | 127.9 | 84.7 | 100.1 | 30 | 32 | 0.052 | 107 | 11.3 | 70 | 70 | 71.7 | 0.991 | 98.2 | 320.2 | 243.3 | 70.8 | 686.2 | 1.364 | 539.3 | 33.7 | 121.9 | 34.5 | 79.2 | 15 | 122 | 32.1 | 8.199 | 98.8 | 85.3 | 24.5 | 25.5 | 88 | 30 | 1.001 | 68.2 | 100 | 8190 | 29 | 119.7 | 34.5 | -0.1 | 19.6 | 0 | 44 | 33.7
313980.196 | 780 | 22 | 2501 | 128.4 | 84.9 | 100.1 | 30 | 32 | 0.049 | 107 | 11.3 | 70 | 70 | 72.4 | 0.989 | 98.2 | 320.7 | 243.7 | 70.8 | 686.3 | 1.309 | 541.3 | 33.7 | 122.1 | 34.5 | 79.3 | 15 | 122.2 | 32.1 | 8.242 | 98.8 | 85.6 | 24.5 | 25.5 | 88 | 30 | 1 | 67.8 | 100 | 8240 | 29 | 118.8 | 34.5 | -0.1 | 20.1 | 0 | 43.7 | 33.7
314040.196 | 840 | 22 | 2499 | 127.9 | 85 | 99.9 | 30 | 32 | 0.056 | 107 | 11.3 | 70 | 70 | 73 | 0.991 | 98.2 | 321.2 | 244.2 | 70.7 | 686.3 | 1.305 | 536.3 | 33.6 | 122.3 | 34.5 | 79.5 | 15 | 122.4 | 32.2 | 8.215 | 98.9 | 85.9 | 24.5 | 25.1 | 88 | 30 | 1.002 | 68.2 | 101 | 8460 | 29 | 118.4 | 34.6 | -0.1 | 19.6 | 0 | 43.8 | 33.6
314100.196 | 900 | 22 | 2500 | 128.5 | 85.1 | 99.9 | 30 | 32 | 0.053 | 107 | 11.4 | 70 | 70 | 73.4 | 0.99 | 98.2 | 321.3 | 244.4 | 70.7 | 686.4 | 1.231 | 539.8 | 33.7 | 122.2 | 34.5 | 79.6 | 15 | 122.3 | 32.3 | 8.233 | 98.9 | 86.1 | 24.5 | 25.5 | 88 | 30 | 1 | 67.8 | 101 | 8430 | 29 | 120.1 | 34.6 | -0.2 | 19.6 | 0 | 44 | 33.6
314160.196 | 960 | 22 | 2498 | 127.9 | 85.2 | 100.1 | 30 | 32 | 0.047 | 107 | 11.4 | 70 | 70 | 73.9 | 0.991 | 98.3 | 321 | 244 | 70.8 | 686.7 | 1.235 | 540.5 | 33.6 | 122.8 | 34.6 | 79.7 | 15 | 122.9 | 32.2 | 8.199 | 98.8 | 86.3 | 24.5 | 25.1 | 88 | 30 | 1.005 | 68.2 | 101 | 8360 | 29 | 121.7 | 34.6 | -0.2 | 20.2 | 0 | 43.3 | 33.6
314220.196 | 1020 | 22 | 2500 | 128.3 | 85.3 | 100.1 | 30 | 32 | 0.054 | 107 | 11.4 | 70 | 70 | 74.3 | 0.992 | 98.3 | 321 | 244.1 | 70.9 | 686.6 | 1.204 | 540.8 | 33.7 | 122.8 | 34.7 | 79.8 | 15 | 122.9 | 32.1 | 8.206 | 98.8 | 86.4 | 24.5 | 25.1 | 88 | 30 | 1.002 | 67.8 | 101 | 8360 | 29 | 118.8 | 34.5 | -0.1 | 19.6 | 0 | 43.7 | 33.7
314280.196 | 1080 | 22 | 2502 | 128.5 | 85.3 | 99.9 | 30 | 31.9 | 0.052 | 107 | 11.4 | 70 | 69.9 | 74.7 | 0.988 | 98.3 | 321.8 | 244.8 | 70.9 | 686.6 | 1.196 | 537.9 | 33.7 | 122.3 | 34.5 | 79.8 | 15 | 122.4 | 32.1 | 8.268 | 98.9 | 86.6 | 24.5 | 25.5 | 88 | 30 | 0.999 | 67.8 | 100 | 8190 | 29 | 119.1 | 34.5 | -0.1 | 20.2 | 0 | 43.6 | 33.6
314340.196 | 1140 | 22 | 2500 | 128.2 | 85.1 | 100 | 30 | 32 | 0.054 | 107 | 11.4 | 70 | 70 | 75 | 0.99 | 98.3 | 322.5 | 245.5 | 70.8 | 686.4 | 1.175 | 538.5 | 33.7 | 122.7 | 34.7 | 79.5 | 15 | 122.7 | 32.2 | 8.238 | 98.9 | 86.8 | 24.5 | 25.1 | 88 | 30 | 1.001 | 68.2 | 100 | 8090 | 29 | 121.4 | 34.5 | -0.1 | 20.5 | 0 | 43.3 | 33.7
314400.196 | 1200 | 22 | 2500 | 128.6 | 84.9 | 100 | 30 | 32 | 0.043 | 107 | 11.3 | 70 | 70 | 75.2 | 0.991 | 98.3 | 322.8 | 245.9 | 70.8 | 686 | 1.107 | 534.5 | 33.8 | 121.8 | 34.7 | 79.3 | 15 | 121.9 | 32.2 | 8.241 | 98.8 | 86.9 | 24.5 | 25.1 | 88 | 30 | 1 | 67.8 | 101 | 8380 | 29 | 120.1 | 34.6 | -0.2 | 20.1 | 0 | 43.8 | 33.7
314460.196 | 1260 | 22 | 2499 | 128 | 84.9 | 100 | 30 | 32 | 0.049 | 107 | 11.4 | 70 | 70 | 75.5 | 0.99 | 98.3 | 322.6 | 245.9 | 70.8 | 686.3 | 1.138 | 536.4 | 33.6 | 123.1 | 34.7 | 79.4 | 15.1 | 123.1 | 32.3 | 8.233 | 98.9 | 87.1 | 24.5 | 25.1 | 88 | 30 | 1.002 | 67.8 | 101 | 8580 | 29 | 122 | 34.4 | -0.2 | 20.4 | 0 | 43.2 | 33.7
314520.196 | 1320 | 22 | 2499 | 128 | 85 | 100.1 | 30 | 32 | 0.054 | 107 | 11.4 | 70 | 70 | 75.8 | 0.992 | 98.3 | 323 | 246.2 | 71 | 686.2 | 1.131 | 535.2 | 33.6 | 122.4 | 34.6 | 79.4 | 15.1 | 122.5 | 32.2 | 8.218 | 98.8 | 87.2 | 24.5 | 25.1 | 88 | 30 | 1.001 | 68.2 | 97 | 8550 | 29 | 121 | 34.4 | -0.2 | 19.8 | 0 | 43.5 | 33.7
314580.196 | 1380 | 22 | 2501 | 128.5 | 85.1 | 100 | 30 | 32 | 0.053 | 107 | 11.4 | 70 | 70.1 | 76.1 | 0.99 | 98.3 | 323.6 | 246.7 | 70.8 | 686.8 | 1.099 | 537.1 | 33.7 | 122.3 | 34.7 | 79.5 | 15 | 122.3 | 32.2 | 8.262 | 98.8 | 87.3 | 24.5 | 25.1 | 88 | 30 | 0.999 | 67.8 | 97 | 8600 | 29 | 120.4 | 34.6 | -0.2 | 19.6 | 0 | 43.6 | 33.7
314640.196 | 1440 | 22 | 2501 | 128.6 | 85.1 | 100 | 30 | 32 | 0.053 | 107 | 11.4 | 70 | 70 | 76.5 | 0.991 | 98.3 | 323.8 | 246.9 | 70.9 | 686.9 | 1.085 | 537.2 | 33.7 | 121.8 | 34.9 | 79.6 | 15 | 121.8 | 32.3 | 8.243 | 98.7 | 87.5 | 24.5 | 25.5 | 88 | 30 | 1.001 | 67.8 | 97 | 8700 | 29 | 121.7 | 34.6 | -0.1 | 19.7 | 0 | 43.7 | 33.7
314700.196 | 1500 | 22 | 2501 | 128.3 | 85.2 | 100 | 30 | 32 | 0.053 | 107 | 11.4 | 70 | 70 | 76.8 | 0.991 | 98.3 | 323.8 | 247.1 | 70.9 | 686.7 | 1.052 | 537.9 | 33.7 | 121.9 | 34.9 | 79.7 | 15 | 121.9 | 32.4 | 8.233 | 98.7 | 87.7 | 24.5 | 25.5 | 88 | 30 | 1 | 67.8 | 100 | 8460 | 29 | 119.7 | 34.5 | -0.2 | 19.9 | 0 | 43.8 | 33.7
314760.196 | 1560 | 22 | 2500 | 128.3 | 85.2 | 100 | 30 | 32 | 0.05 | 107 | 11.5 | 70 | 70 | 77.1 | 0.989 | 98.3 | 324.5 | 247.7 | 70.9 | 686.1 | 1.061 | 539.3 | 33.7 | 122.4 | 35.1 | 79.7 | 15.1 | 122.5 | 32.5 | 8.243 | 98.7 | 87.8 | 24.5 | 25.1 | 88 | 30 | 0.999 | 67.8 | 100 | 8510 | 29 | 118.4 | 34.5 | -0.2 | 19.4 | 0 | 43.7 | 33.6
314820.196 | 1620 | 22 | 2500 | 128.4 | 85.3 | 99.9 | 30 | 32 | 0.044 | 107 | 11.5 | 70 | 69.9 | 77.3 | 0.99 | 98.3 | 324.2 | 247.7 | 70.9 | 686.7 | 1.046 | 536 | 33.7 | 121.8 | 35 | 79.7 | 15 | 121.9 | 32.4 | 8.261 | 98.7 | 87.9 | 24.5 | 25.1 | 88 | 30 | 1 | 67.8 | 100 | 8510 | 29 | 118.4 | 34.6 | -0.1 | 20.1 | 0 | 43.7 | 33.7
314880.196 | 1680 | 22 | 2499 | 128.1 | 85.1 | 99.9 | 30 | 32 | 0.051 | 107 | 11.5 | 70 | 70.1 | 77.5 | 0.991 | 98.3 | 324.8 | 248 | 70.9 | 686.8 | 1.036 | 538.3 | 33.7 | 122.7 | 35.2 | 79.4 | 15.1 | 122.8 | 32.4 | 8.237 | 98.6 | 88.1 | 24.5 | 25.1 | 88 | 30 | 1.001 | 67.8 | 96 | 8530 | 29 | 121 | 34.5 | -0.1 | 19.8 | 0 | 43.6 | 33.7
314940.196 | 1740 | 22 | 2499 | 127.9 | 84.8 | 100 | 30 | 32 | 0.048 | 107 | 11.5 | 70 | 70 | 77.9 | 0.991 | 98.3 | 325.5 | 248.6 | 70.9 | 686.4 | 1.062 | 541.4 | 33.6 | 123 | 35.2 | 79.1 | 15 | 123 | 32.4 | 8.241 | 98.7 | 88.3 | 24.5 | 25.1 | 88 | 30 | 1 | 67.8 | 100 | 8510 | 29 | 122 | 34.5 | -0.1 | 20.6 | 0 | 43.2 | 33.7
315000.196 | 1800 | 22 | 2500 | 128.1 | 84.7 | 100 | 30 | 32 | 0.051 | 107 | 11.5 | 70 | 69.9 | 78.1 | 0.991 | 98.3 | 325.8 | 249.3 | 70.8 | 686.4 | 1.013 | 536.6 | 33.6 | 121.7 | 35.1 | 79 | 15 | 121.8 | 32.5 | 8.244 | 98.4 | 88.4 | 24.5 | 25.5 | 87 | 30 | 1 | 67.8 | 97 | 8380 | 29 | 121.7 | 34.5 | -0.2 | 19.6 | 0 | 44 | 33.7
315060.196 | 1860 | 22 | 2501 | 128.5 | 84.7 | 100 | 30 | 32 | 0.053 | 107 | 11.5 | 70 | 70 | 78.2 | 0.99 | 98.3 | 326.1 | 249.5 | 70.8 | 685.9 | 1.025 | 538.1 | 33.7 | 122.6 | 35.1 | 79 | 15 | 122.6 | 32.4 | 8.27 | 98.5 | 88 | 24.5 | 25.1 | 88 | 30 | 1 | 67.8 | 100 | 8310 | 29 | 118.8 | 34.5 | -0.1 | 19.6 | 0 | 43.6 | 33.7
315120.196 | 1920 | 22 | 2500 | 128 | 85 | 100 | 30 | 32 | 0.054 | 107 | 11.5 | 70 | 70 | 77.9 | 0.991 | 98.3 | 326.1 | 249.6 | 70.9 | 686 | 1.024 | 536.9 | 33.6 | 122 | 35 | 79.4 | 15 | 122 | 32.5 | 8.24 | 98.5 | 86.9 | 24.5 | 25.1 | 88 | 30 | 1.001 | 67.8 | 100 | 8310 | 29 | 119.7 | 34.5 | -0.1 | 19.4 | 0 | 43.9 | 33.7
315180.196 | 1980 | 22 | 2500 | 128 | 85.3 | 100.1 | 30 | 32 | 0.051 | 107 | 11.5 | 70 | 70 | 77.5 | 0.991 | 98.3 | 325.9 | 249.4 | 70.9 | 686.7 | 1.027 | 539.4 | 33.6 | 122 | 35 | 79.6 | 15 | 122 | 32.5 | 8.255 | 98.6 | 86.3 | 24.5 | 25.5 | 88 | 30 | 1 | 67.8 | 97 | 8380 | 29 | 121.7 | 34.5 | -0.2 | 19.9 | 0 | 43.8 | 33.7
315240.196 | 2040 | 22 | 2501 | 128.6 | 85.3 | 100 | 30 | 32 | 0.051 | 107 | 11.5 | 70 | 70.1 | 77.6 | 0.991 | 98.3 | 327.1 | 250.1 | 70.9 | 686.5 | 1.002 | 536.4 | 33.7 | 122.3 | 35.1 | 79.7 | 15 | 122.3 | 32.5 | 8.261 | 98.5 | 86.2 | 24.5 | 25.5 | 88 | 30 | 1.003 | 67.8 | 99 | 8160 | 29 | 120.1 | 34.6 | -0.1 | 19.6 | 0 | 43.8 | 33.7
315300.196 | 2100 | 22 | 2500 | 128.4 | 85.3 | 100 | 30 | 32 | 0.051 | 107 | 11.6 | 70 | 70 | 77.7 | 0.991 | 98.3 | 326.9 | 250.2 | 70.8 | 686.1 | 1.014 | 536.8 | 33.7 | 121.8 | 35 | 79.5 | 15 | 121.9 | 32.5 | 8.268 | 98.6 | 86.7 | 24.5 | 25.5 | 88 | 30 | 1 | 67.8 | 99 | 8210 | 29 | 119.7 | 34.7 | -0.1 | 19.8 | 0 | 43.9 | 33.7
315360.196 | 2160 | 22 | 2501 | 128.7 | 85.1 | 100 | 30 | 32 | 0.05 | 107 | 11.4 | 70 | 70 | 78.2 | 0.99 | 98.3 | 327.6 | 250.9 | 70.8 | 686.3 | 1.006 | 536 | 33.8 | 122 | 35.1 | 79.4 | 15 | 122 | 32.5 | 8.282 | 98.6 | 87.2 | 24.5 | 25.5 | 88 | 30 | 1 | 67.8 | 99 | 8140 | 29 | 119.7 | 34.5 | -0.2 | 19.8 | 0 | 43.8 | 33.7
315420.196 | 2220 | 22 | 2501 | 128.1 | 85 | 100 | 30 | 32 | 0.048 | 107 | 11.4 | 70 | 70 | 78.5 | 0.991 | 98.3 | 327.3 | 250.7 | 70.8 | 686.2 | 1.005 | 537.4 | 33.6 | 122.9 | 35.1 | 79.3 | 15 | 122.9 | 32.6 | 8.259 | 98.6 | 87.4 | 24.5 | 24.7 | 88 | 30 | 1.002 | 67.8 | 97 | 8650 | 29 | 123.6 | 34.5 | -0.1 | 20.5 | 0 | 43.2 | 33.7
315480.196 | 2280 | 22 | 2498 | 127.7 | 84.9 | 100 | 30 | 32 | 0.05 | 106.9 | 11.4 | 70 | 70 | 78 | 0.992 | 98.3 | 327.6 | 251.1 | 70.8 | 686.2 | 1.064 | 535 | 33.6 | 122.5 | 35.3 | 79.3 | 15.1 | 122.5 | 32.7 | 8.233 | 98.6 | 85.6 | 24.5 | 24.7 | 88 | 30 | 1.001 | 67.8 | 96 | 8550 | 29 | 123.3 | 34.5 | -0.2 | 20.6 | 0 | 43.4 | 33.7
315540.196 | 2340 | 22 | 2500 | 128 | 84.8 | 100 | 30 | 32 | 0.051 | 107 | 11.4 | 70 | 70 | 77.3 | 0.99 | 98.4 | 328 | 251.4 | 70.8 | 685.9 | 1.021 | 535.3 | 33.6 | 122.7 | 35.3 | 79.2 | 15 | 122.7 | 32.7 | 8.252 | 98.6 | 84 | 24.5 | 25.5 | 88 | 30 | 1.004 | 67.8 | 100 | 8460 | 29 | 123.3 | 34.5 | -0.1 | 20.2 | 0 | 43.3 | 33.7
315600.196 | 2400 | 22 | 2501 | 128.3 | 84.8 | 100 | 30 | 32 | 0.052 | 107 | 11.4 | 70 | 70 | 77 | 0.991 | 98.4 | 327.9 | 251.5 | 70.8 | 685.9 | 1.022 | 535.2 | 33.6 | 122.1 | 35.2 | 79.2 | 15 | 122.2 | 32.7 | 8.249 | 98.5 | 84.1 | 24.5 | 25.1 | 88 | 30 | 1.001 | 67.8 | 100 | 8530 | 29 | 120.1 | 34.5 | -0.1 | 19.4 | 0 | 43.8 | 33.6
315660.196 | 2460 | 22 | 2500 | 128.2 | 84.8 | 100.1 | 30 | 32 | 0.046 | 107 | 11.4 | 70 | 70 | 77.2 | 0.991 | 98.4 | 328.1 | 251.6 | 70.8 | 686.3 | 1.016 | 534.5 | 33.7 | 123 | 35.3 | 79.2 | 15 | 123 | 32.6 | 8.27 | 98.6 | 84.9 | 24.5 | 25.1 | 88 | 30 | 1.002 | 67.8 | 100 | 8480 | 29 | 121.4 | 34.6 | -0.1 | 19.9 | 0 | 43.4 | 33.7
315720.196 | 2520 | 22 | 2500 | 128.1 | 84.9 | 100 | 30 | 32 | 0.047 | 107 | 11.4 | 70 | 70 | 77.5 | 0.991 | 98.4 | 328.7 | 252.1 | 70.9 | 686.2 | 1.045 | 535.4 | 33.6 | 122 | 35.2 | 79.3 | 15 | 122 | 32.5 | 8.263 | 98.5 | 85.6 | 24.5 | 25.5 | 88 | 30 | 1.003 | 67.8 | 96 | 8510 | 29 | 122 | 34.7 | -0.1 | 19.4 | 0 | 43.9 | 33.7
315780.196 | 2580 | 22 | 2499 | 128.7 | 85 | 99.9 | 30 | 32 | 0.05 | 107 | 11.4 | 70 | 70 | 77.8 | 0.992 | 98.4 | 329.2 | 252.6 | 70.8 | 686.4 | 0.989 | 536.5 | 33.8 | 121.3 | 35.1 | 79.3 | 15 | 121.3 | 32.4 | 8.283 | 98.5 | 86.3 | 24.5 | 25.5 | 88 | 30 | 1.002 | 67.8 | 96 | 8530 | 29 | 121.7 | 34.6 | -0.1 | 19.6 | 0 | 43.5 | 33.7
315840.196 | 2640 | 22 | 2501 | 128.7 | 85 | 100 | 30 | 32 | 0.053 | 107 | 11.4 | 70 | 70 | 78.3 | 0.989 | 98.4 | 329.1 | 252.4 | 70.9 | 686.2 | 0.967 | 534.1 | 33.8 | 121.4 | 35.2 | 79.4 | 15 | 121.5 | 32.6 | 8.282 | 98.4 | 86.9 | 24.5 | 25.5 | 88 | 30 | 0.999 | 67.8 | 100 | 8260 | 29 | 119.4 | 34.5 | -0.1 | 19.5 | 0 | 43.9 | 33.7
315900.196 | 2700 | 22 | 2500 | 128.4 | 85.1 | 100.1 | 30 | 32 | 0.047 | 107 | 11.4 | 70 | 69.9 | 78.5 | 0.991 | 98.4 | 328.4 | 252.1 | 71 | 685.6 | 0.968 | 538 | 33.7 | 121.8 | 35.3 | 79.5 | 15 | 121.8 | 32.7 | 8.268 | 98.6 | 86.9 | 24.5 | 25.1 | 88 | 30 | 0.999 | 67.8 | 96 | 8430 | 29 | 122 | 34.6 | -0.1 | 20.6 | 0 | 43.4 | 33.7
315960.196 | 2760 | 22 | 2501 | 128.5 | 85.1 | 99.9 | 30 | 32.1 | 0.05 | 107 | 11.5 | 70 | 69.9 | 77.9 | 0.991 | 98.4 | 329.7 | 253.2 | 70.9 | 685.7 | 0.959 | 541.8 | 33.7 | 121.4 | 35.5 | 79.5 | 15 | 121.4 | 32.7 | 8.261 | 98.5 | 84.9 | 24.5 | 25.5 | 88 | 30 | 1 | 67.8 | 97 | 8480 | 29 | 121.4 | 34.4 | -0.2 | 19.9 | 0 | 44 | 33.7
316020.196 | 2820 | 22 | 2500 | 128.1 | 85.1 | 100.1 | 30 | 32 | 0.047 | 107 | 11.5 | 70 | 70 | 77 | 0.99 | 98.4 | 328.9 | 252.6 | 70.9 | 685.7 | 0.962 | 542.3 | 33.7 | 122.4 | 35.3 | 79.6 | 15 | 122.5 | 32.7 | 8.27 | 98.5 | 83.6 | 24.5 | 25.1 | 88 | 30 | 1.001 | 67.8 | 100 | 8360 | 29 | 119.1 | 34.4 | -0.1 | 20.2 | 0 | 43.5 | 33.7
316080.196 | 2880 | 22 | 2498 | 128.1 | 85.3 | 100.1 | 30 | 32 | 0.046 | 107 | 11.5 | 70 | 70 | 76.9 | 0.99 | 98.4 | 329 | 252.6 | 71 | 686 | 0.957 | 544 | 33.7 | 122.3 | 35.4 | 79.6 | 15 | 122.3 | 32.7 | 8.256 | 98.5 | 83.9 | 24.5 | 25.1 | 88 | 30 | 1.002 | 67.8 | 100 | 8460 | 29 | 119.1 | 34.6 | -0.1 | 20.3 | 0 | 43.5 | 33.7
316140.196 | 2940 | 22 | 2500 | 128.5 | 85.3 | 100 | 30 | 32 | 0.053 | 107 | 11.4 | 70 | 70.1 | 77.2 | 0.99 | 98.4 | 329.9 | 253.2 | 71 | 686.5 | 0.974 | 541.1 | 33.7 | 121.6 | 35.4 | 79.7 | 15 | 121.6 | 32.7 | 8.292 | 98.5 | 84.9 | 24.5 | 25.5 | 88 | 30 | 0.998 | 67.5 | 96 | 8630 | 29 | 121.4 | 34.4 | -0.2 | 19.6 | 0 | 43.9 | 33.7
316200.196 | 3000 | 22 | 2499 | 128.1 | 85.2 | 100 | 30 | 32 | 0.048 | 107 | 11.5 | 70 | 70 | 77.6 | 0.99 | 98.4 | 329.5 | 253.2 | 70.9 | 686.2 | 0.918 | 538 | 33.7 | 122 | 35.5 | 79.6 | 15 | 122 | 32.9 | 8.278 | 98.5 | 85.7 | 24.5 | 25.1 | 88 | 30 | 0.999 | 67.8 | 99 | 8190 | 29 | 121.7 | 34.6 | -0.2 | 20.1 | 0 | 44 | 33.7
316260.196 | 3060 | 22 | 2501 | 128.1 | 85.1 | 100 | 30 | 32 | 0.05 | 107 | 11.5 | 70 | 70 | 77.9 | 0.992 | 98.4 | 330.3 | 253.9 | 70.9 | 685.4 | 0.939 | 533.6 | 33.6 | 122.3 | 35.6 | 79.4 | 15 | 122.4 | 32.9 | 8.264 | 98.5 | 86.4 | 24.5 | 25.1 | 88 | 30 | 1.002 | 67.8 | 100 | 8410 | 29 | 118.8 | 34.6 | -0.1 | 20.4 | 0 | 43.2 | 33.7
316320.196 | 3120 | 22 | 2500 | 127.9 | 85 | 99.9 | 30 | 32 | 0.052 | 107 | 11.5 | 70 | 70.1 | 78.2 | 0.99 | 98.4 | 330.6 | 254.3 | 70.8 | 685.7 | 0.944 | 530.6 | 33.6 | 122.9 | 35.7 | 79.4 | 15.1 | 123 | 32.8 | 8.277 | 98.5 | 87.1 | 24.5 | 24.7 | 88 | 30 | 1.001 | 67.8 | 100 | 8360 | 29 | 121.7 | 34.5 | -0.1 | 20.4 | 0 | 43.2 | 33.7
316380.196 | 3180 | 22 | 2501 | 128.3 | 85 | 100 | 30 | 32 | 0.05 | 107 | 11.5 | 70 | 70 | 78.5 | 0.991 | 98.4 | 330.6 | 254.3 | 70.9 | 685.8 | 0.93 | 533 | 33.7 | 122.2 | 35.5 | 79.3 | 15.1 | 122.3 | 32.8 | 8.285 | 98.4 | 87.3 | 24.5 | 25.1 | 88 | 30 | 1 | 67.8 | 96 | 8550 | 29 | 120.7 | 34.5 | -0.1 | 20 | 0 | 43.2 | 33.7
316440.196 | 3240 | 22 | 2499 | 128.3 | 84.9 | 100 | 30 | 32 | 0.051 | 107 | 11.5 | 70 | 70.1 | 77.9 | 0.991 | 98.4 | 330.8 | 254.5 | 70.9 | 686 | 0.945 | 534.1 | 33.7 | 122 | 35.5 | 79.3 | 15 | 122 | 32.7 | 8.287 | 98.4 | 85.4 | 24.5 | 25.1 | 88 | 30 | 0.998 | 67.8 | 97 | 8580 | 29 | 122 | 34.5 | -0.2 | 20.1 | 0 | 43.6 | 33.7
316500.196 | 3300 | 22 | 2501 | 128.2 | 85 | 100 | 30 | 32 | 0.051 | 107 | 11.5 | 70 | 69.9 | 77 | 0.992 | 98.4 | 330.8 | 254.4 | 70.9 | 686.1 | 0.913 | 539.1 | 33.6 | 122.2 | 35.5 | 79.3 | 15 | 122.2 | 32.8 | 8.288 | 98.4 | 83.9 | 24.5 | 25.5 | 88 | 30 | 1 | 67.8 | 96 | 8530 | 29 | 120.4 | 34.6 | -0.2 | 19.8 | 0 | 43.6 | 33.7
316560.196 | 3360 | 22 | 2499 | 128.2 | 85 | 100 | 30 | 32 | 0.048 | 107 | 11.5 | 70 | 70.1 | 77 | 0.99 | 98.4 | 330.8 | 254.7 | 70.9 | 685.8 | 0.927 | 538.8 | 33.7 | 122 | 35.5 | 79.4 | 15 | 122 | 32.8 | 8.28 | 98.4 | 84.2 | 24.5 | 25.1 | 88 | 30 | 1 | 67.8 | 96 | 8510 | 29 | 122 | 34.5 | -0.2 | 20.2 | 0 | 43.3 | 33.7
316620.196 | 3420 | 22 | 2499 | 127.8 | 85 | 100 | 30 | 32 | 0.051 | 107 | 11.5 | 70 | 70 | 77.2 | 0.989 | 98.4 | 330.9 | 255 | 70.9 | 685.3 | 0.955 | 533.6 | 33.6 | 122.6 | 35.6 | 79.4 | 15 | 122.6 | 33 | 8.286 | 98.4 | 85.1 | 24.5 | 24.7 | 88 | 30 | 1 | 67.5 | 96 | 8460 | 29 | 121 | 34.5 | -0.2 | 20.6 | 0 | 43.5 | 33.7
316680.196 | 3480 | 22 | 2500 | 127.8 | 85 | 99.9 | 30 | 32 | 0.054 | 107 | 11.4 | 70 | 70 | 77.6 | 0.991 | 98.4 | 331.8 | 255.6 | 70.8 | 685.2 | 0.965 | 533.5 | 33.6 | 122.3 | 35.6 | 79.3 | 15 | 122.3 | 32.9 | 8.256 | 98.4 | 85.8 | 24.5 | 25.1 | 88 | 30 | 1.001 | 67.5 | 100 | 8580 | 29 | 118.8 | 34.6 | -0.2 | 20 | 0 | 43.8 | 33.7
316740.196 | 3540 | 22 | 2498 | 127.6 | 85.1 | 100.1 | 30 | 32 | 0.051 | 107 | 11.4 | 70 | 70.2 | 77.9 | 0.991 | 98.4 | 331.4 | 255.3 | 70.8 | 685.4 | 0.966 | 535.2 | 33.6 | 122.3 | 35.7 | 79.4 | 15 | 122.3 | 32.9 | 8.27 | 98.4 | 86.6 | 24.5 | 25.1 | 88 | 30 | 0.998 | 67.5 | 96 | 8510 | 29 | 121 | 34.5 | -0.1 | 20.7 | 0 | 43.5 | 33.7
316800.196 | 3600 | 22 | 2502 | 128.1 | 85.1 | 100.1 | 30 | 32 | 0.051 | 107 | 11.4 | 70 | 70 | 78.4 | 0.99 | 98.4 | 331.3 | 255.2 | 70.9 | 685.5 | 0.97 | 532.6 | 33.6 | 122.1 | 35.7 | 79.4 | 15 | 122.1 | 33 | 8.277 | 98.3 | 87.3 | 24.5 | 25.1 | 88 | 30 | 1 | 67.5 | 100 | 8600 | 29 | 120.1 | 34.5 | -0.1 | 19.8 | 0 | 43.7 | 33.7
327660.196 | 60 | 23 | 2500 | 128.6 | 84.6 | 99.9 | 30 | 32.1 | 0.047 | 107 | 11.1 | 70 | 70 | 60.7 | 0.991 | 98.3 | 315.1 | 237.7 | 70.9 | 687.4 | 1.597 | 536 | 33.8 | 122.4 | 33.1 | 79.1 | 15 | 122.4 | 30.9 | 8.196 | 99.5 | 81 | 24.5 | 25.1 | 88 | 30 | 1.004 | 68.6 | 101 | 8410 | 29.4 | 119.1 | 34.5 | -0.2 | 20.6 | 0 | 43.3 | 33.5
327720.196 | 120 | 23 | 2502 | 129.4 | 85.2 | 100 | 30 | 32.1 | 0.048 | 107 | 11.1 | 70 | 69.9 | 61.2 | 0.989 | 98.3 | 316.1 | 238.7 | 70.7 | 687.5 | 1.532 | 537.2 | 33.9 | 121.9 | 33.3 | 79.8 | 15 | 122 | 30.9 | 8.245 | 99.3 | 81.7 | 24.5 | 25.5 | 88 | 30 | 0.999 | 68.6 | 100 | 8140 | 29.4 | 120.1 | 34.6 | -0.2 | 19.9 | 0 | 43.5 | 33.5
327780.196 | 180 | 23 | 2499 | 128.5 | 85.4 | 100.2 | 30 | 32 | 0.048 | 107 | 10.9 | 70 | 69.9 | 61.9 | 0.991 | 98.3 | 316.1 | 238.9 | 70.8 | 687.7 | 1.523 | 539.7 | 33.8 | 123.1 | 33.2 | 79.9 | 15 | 123.2 | 30.9 | 8.217 | 99.3 | 82.2 | 24.5 | 25.1 | 88 | 30 | 1.001 | 68.2 | 101 | 8240 | 29.4 | 121.4 | 34.5 | -0.2 | 20.4 | 0 | 43.3 | 33.6
327840.196 | 240 | 23 | 2501 | 128.9 | 84.8 | 100 | 30 | 32 | 0.049 | 107 | 11.2 | 70 | 70 | 62.9 | 0.992 | 98.3 | 317.1 | 240 | 70.8 | 687.3 | 1.488 | 541.9 | 33.8 | 121.6 | 33.4 | 79.3 | 15 | 121.6 | 31.1 | 8.217 | 99.2 | 82.7 | 24.5 | 25.9 | 88 | 30 | 0.999 | 68.6 | 101 | 8210 | 29.4 | 119.4 | 34.5 | -0.2 | 19.8 | 0 | 43.6 | 33.6
327900.196 | 300 | 23 | 2501 | 128.6 | 84.7 | 100 | 30 | 32 | 0.056 | 107 | 11.2 | 70 | 70 | 65.4 | 0.989 | 98.3 | 317.4 | 240.4 | 70.7 | 687.7 | 1.474 | 539.9 | 33.7 | 121.9 | 33.6 | 79.3 | 15 | 121.9 | 31.1 | 8.225 | 99.2 | 83.3 | 24.5 | 25.5 | 88 | 30 | 1 | 68.6 | 101 | 8380 | 29.4 | 119.7 | 34.6 | -0.1 | 19.9 | 0 | 43.4 | 33.6
327960.196 | 360 | 23 | 2498 | 128 | 85.2 | 100 | 30 | 32 | 0.052 | 106.9 | 11.2 | 70 | 70 | 67 | 0.992 | 98.3 | 317.8 | 240.8 | 70.7 | 688.3 | 1.446 | 539.5 | 33.7 | 123 | 33.5 | 79.7 | 15.1 | 123 | 31 | 8.195 | 99.2 | 83.7 | 24.5 | 25.1 | 88 | 30 | 1.003 | 68.2 | 101 | 8430 | 29.4 | 122 | 34.6 | -0.1 | 19.8 | 0 | 43.8 | 33.6
328020.196 | 420 | 23 | 2499 | 128.8 | 85.5 | 100.1 | 30 | 32 | 0.053 | 106.9 | 11.2 | 70 | 70 | 68.3 | 0.99 | 98.3 | 317.9 | 241 | 70.8 | 687.7 | 1.402 | 537.9 | 33.8 | 122.7 | 33.6 | 80 | 15 | 122.8 | 31.2 | 8.226 | 99.1 | 84.1 | 24.5 | 25.1 | 88 | 30 | 0.998 | 68.2 | 101 | 8380 | 29.4 | 119.1 | 34.5 | -0.2 | 19.6 | 0 | 43.8 | 33.6
328080.196 | 480 | 23 | 2500 | 128.5 | 84.9 | 100 | 30 | 32 | 0.046 | 106.9 | 11.3 | 70 | 71.7 | 69.2 | 0.991 | 98.3 | 318.2 | 241.3 | 70.8 | 687.1 | 1.411 | 536.2 | 33.7 | 123 | 33.5 | 79.5 | 15 | 123 | 31.1 | 8.21 | 99.2 | 84.5 | 24.5 | 25.1 | 88 | 30 | 1.001 | 68.2 | 101 | 8480 | 29.4 | 121.4 | 34.5 | -0.2 | 20.5 | 0 | 43.1 | 33.6
328140.196 | 540 | 23 | 2499 | 128 | 84.6 | 99.9 | 30 | 32 | 0.048 | 106.9 | 11.3 | 70 | 71.7 | 70.2 | 0.991 | 98.3 | 319.5 | 242.5 | 70.7 | 687.5 | 1.376 | 536.3 | 33.6 | 122.3 | 33.5 | 79.3 | 15 | 122.3 | 31.2 | 8.212 | 99.1 | 84.8 | 24.5 | 25.1 | 87 | 30 | 0.999 | 68.6 | 97 | 8430 | 29.4 | 120.4 | 34.5 | -0.2 | 20.4 | 0 | 43.2 | 33.6
328200.196 | 600 | 23 | 2501 | 129 | 84.9 | 99.9 | 30 | 32 | 0.043 | 107 | 11.3 | 70 | 71.7 | 71.1 | 0.989 | 98.3 | 320.2 | 243.2 | 70.6 | 687.7 | 1.33 | 535.9 | 33.8 | 121.7 | 33.6 | 79.5 | 15.1 | 121.8 | 31.2 | 8.244 | 99 | 85.1 | 24.5 | 25.5 | 88 | 30 | 1.003 | 68.2 | 101 | 8380 | 29.4 | 122 | 34.4 | -0.2 | 20 | 0 | 43.7 | 33.6
328260.196 | 660 | 23 | 2501 | 128.6 | 85.2 | 100 | 30 | 32 | 0.045 | 107 | 11.3 | 70 | 71.6 | 72 | 0.991 | 98.3 | 319.8 | 243 | 70.7 | 687.2 | 1.307 | 537.4 | 33.7 | 123 | 33.7 | 79.8 | 15 | 123.1 | 31.4 | 8.236 | 99 | 85.3 | 24.5 | 25.1 | 88 | 30 | 1.002 | 68.2 | 101 | 8240 | 29.4 | 123.6 | 34.6 | -0.2 | 20.1 | 0 | 43.5 | 33.6
328320.196 | 720 | 23 | 2501 | 129 | 85.4 | 100.1 | 30 | 32 | 0.051 | 107 | 11.3 | 70 | 70.4 | 72.7 | 0.991 | 98.3 | 319.6 | 242.8 | 70.8 | 687.2 | 1.308 | 535.9 | 33.8 | 121.6 | 33.7 | 80 | 15 | 121.7 | 31.4 | 8.242 | 99.2 | 85.5 | 24.5 | 25.5 | 88 | 30 | 0.999 | 68.2 | 101 | 8360 | 29.4 | 119.7 | 34.5 | -0.1 | 20.4 | 0 | 43.3 | 33.6
328380.196 | 780 | 23 | 2501 | 129 | 85.4 | 100.1 | 30 | 32 | 0.05 | 107 | 11.4 | 70 | 69.7 | 73.2 | 0.99 | 98.4 | 320.1 | 243.2 | 70.9 | 687.4 | 1.278 | 535.9 | 33.8 | 121.4 | 33.7 | 79.8 | 15 | 121.5 | 31.5 | 8.239 | 98.9 | 85.7 | 24.5 | 25.1 | 88 | 30 | 1.003 | 67.8 | 97 | 8550 | 29.4 | 121.7 | 34.6 | -0.2 | 19.6 | 0 | 43.7 | 33.6
328440.196 | 840 | 23 | 2502 | 128.8 | 85 | 99.9 | 30 | 32 | 0.05 | 107 | 11.3 | 70 | 69.7 | 73.8 | 0.991 | 98.3 | 320.8 | 244.1 | 70.8 | 687.3 | 1.273 | 535.7 | 33.8 | 121.4 | 33.7 | 79.4 | 15 | 121.4 | 31.4 | 8.25 | 99 | 85.9 | 24.5 | 25.5 | 88 | 30 | 1.002 | 68.6 | 101 | 8330 | 29 | 119.4 | 34.6 | -0.1 | 20.1 | 0 | 43.4 | 33.6
328500.196 | 900 | 23 | 2500 | 128.2 | 84.7 | 99.9 | 30 | 32 | 0.055 | 107 | 11.3 | 70 | 69.7 | 74.3 | 0.99 | 98.4 | 321.4 | 244.6 | 70.7 | 687.4 | 1.23 | 535.3 | 33.7 | 122.8 | 33.6 | 79.1 | 15 | 122.8 | 31.3 | 8.247 | 98.9 | 86 | 24.5 | 25.1 | 88 | 30 | 1.001 | 68.2 | 100 | 8510 | 29 | 123.3 | 34.6 | -0.2 | 19.4 | 0 | 43.6 | 33.6
328560.196 | 960 | 23 | 2499 | 128.4 | 84.7 | 100 | 30 | 32 | 0.043 | 107 | 11.3 | 70 | 69.7 | 74.7 | 0.99 | 98.3 | 321.8 | 245.1 | 70.7 | 687.6 | 1.221 | 539.2 | 33.7 | 122 | 33.6 | 79.2 | 14.9 | 122 | 31.3 | 8.238 | 98.9 | 86.2 | 24.5 | 25.5 | 88 | 30 | 0.999 | 68.2 | 100 | 8360 | 29 | 120.1 | 34.5 | -0.2 | 20.2 | 0 | 43.2 | 33.6
328620.196 | 1020 | 23 | 2498 | 128.1 | 84.9 | 100.1 | 30 | 32 | 0.053 | 107 | 11.4 | 70 | 69.7 | 75.1 | 0.992 | 98.4 | 321.6 | 244.9 | 70.8 | 687.8 | 1.22 | 538.2 | 33.7 | 122.9 | 33.5 | 79.4 | 15 | 123 | 31.2 | 8.216 | 99 | 86.3 | 24.5 | 25.1 | 88 | 30 | 0.997 | 68.2 | 97 | 8680 | 29.4 | 123.6 | 34.4 | -0.1 | 20.5 | 0 | 43.4 | 33.6
328680.196 | 1080 | 23 | 2498 | 128.5 | 85.2 | 100.1 | 30 | 32 | 0.052 | 107.1 | 11.4 | 70 | 69.7 | 75.4 | 0.989 | 98.4 | 321.8 | 245.3 | 70.8 | 687.4 | 1.195 | 537.3 | 33.8 | 122.4 | 33.7 | 79.6 | 15 | 122.4 | 31.5 | 8.258 | 99 | 86.4 | 24.5 | 25.1 | 88 | 30 | 1.003 | 68.2 | 97 | 8460 | 29 | 118.8 | 34.5 | -0.2 | 20.4 | 0 | 43.1 | 33.6
328740.196 | 1140 | 23 | 2501 | 128.8 | 85.4 | 100 | 30 | 32 | 0.045 | 107.1 | 11.4 | 70 | 69.7 | 75.7 | 0.991 | 98.4 | 322.3 | 245.5 | 70.8 | 688 | 1.185 | 542 | 33.8 | 121 | 34.2 | 79.8 | 15 | 121.1 | 31.6 | 8.26 | 99 | 86.5 | 24.5 | 25.5 | 88 | 30 | 1.003 | 68.2 | 101 | 8430 | 29 | 117.1 | 34.6 | -0.2 | 20 | 0 | 43.4 | 33.6
328800.196 | 1200 | 23 | 2501 | 128.6 | 85.3 | 99.9 | 30 | 32 | 0.051 | 107 | 11.4 | 70 | 69.8 | 76 | 0.99 | 98.4 | 322.6 | 246 | 70.9 | 687.5 | 1.153 | 543 | 33.8 | 122.3 | 34 | 79.8 | 14.9 | 122.3 | 31.5 | 8.252 | 98.7 | 86.7 | 24.5 | 25.1 | 88 | 30 | 1 | 67.8 | 96 | 8550 | 29 | 120.4 | 34.7 | -0.2 | 19.6 | 0 | 43.8 | 33.6
328860.196 | 1260 | 23 | 2499 | 127.6 | 85 | 100 | 30 | 32 | 0.052 | 107.1 | 11.4 | 70 | 69.6 | 76.4 | 0.99 | 98.4 | 323.1 | 246.4 | 70.8 | 687.3 | 1.174 | 536 | 33.6 | 122.8 | 34.2 | 79.4 | 15.1 | 122.9 | 31.6 | 8.23 | 98.8 | 86.8 | 24.5 | 25.1 | 88 | 30 | 1 | 68.2 | 97 | 8480 | 29.4 | 120.7 | 34.5 | -0.2 | 20.1 | 0 | 43.3 | 33.6
328920.196 | 1320 | 23 | 2499 | 128.2 | 84.7 | 100 | 30 | 32 | 0.043 | 107.1 | 11.4 | 70 | 69.7 | 76.8 | 0.992 | 98.4 | 323.3 | 246.7 | 70.8 | 687.1 | 1.163 | 536.5 | 33.7 | 121.9 | 34 | 79.1 | 15 | 122 | 31.5 | 8.217 | 98.8 | 86.9 | 24.5 | 25.5 | 88 | 30 | 0.998 | 68.2 | 100 | 8240 | 29 | 120.4 | 34.5 | -0.2 | 20.7 | 0 | 43.1 | 33.6
328980.196 | 1380 | 23 | 2502 | 129.1 | 84.6 | 100 | 30 | 32 | 0.043 | 107 | 11.5 | 70 | 69.7 | 77 | 0.99 | 98.4 | 324.2 | 247.7 | 70.7 | 687.1 | 1.158 | 536.7 | 33.8 | 121.5 | 34.1 | 79.1 | 15 | 121.5 | 31.5 | 8.278 | 98.8 | 87.1 | 24.5 | 25.5 | 87 | 30 | 1.002 | 68.2 | 97 | 8510 | 29 | 121.7 | 34.5 | -0.1 | 20.2 | 0 | 43.5 | 33.6
329040.196 | 1440 | 23 | 2498 | 127.8 | 85 | 100.1 | 30 | 32 | 0.045 | 107 | 11.5 | 70 | 69.8 | 77.1 | 0.991 | 98.4 | 323.7 | 247.3 | 70.8 | 687.3 | 1.119 | 536.9 | 33.6 | 123 | 33.9 | 79.5 | 15.1 | 123 | 31.5 | 8.242 | 98.8 | 87.1 | 24.5 | 25.1 | 88 | 30 | 1.001 | 68.2 | 100 | 8310 | 29 | 121.4 | 34.6 | -0.1 | 19.6 | 0 | 43.5 | 33.7
329100.196 | 1500 | 23 | 2500 | 128.7 | 85.5 | 100.1 | 30 | 32 | 0.05 | 107 | 11.5 | 70 | 69.7 | 77 | 0.991 | 98.4 | 323.8 | 247.2 | 70.9 | 687.7 | 1.089 | 537.9 | 33.8 | 122 | 34.1 | 79.9 | 15 | 122.1 | 31.5 | 8.271 | 98.7 | 86.3 | 24.5 | 25.1 | 88 | 30 | 0.998 | 67.8 | 97 | 8460 | 29 | 122 | 34.5 | -0.1 | 20.3 | 0 | 43.7 | 33.7
329160.196 | 1560 | 23 | 2500 | 128.4 | 85.3 | 99.9 | 30 | 32 | 0.055 | 106.9 | 11.5 | 70 | 69.8 | 77.1 | 0.991 | 98.4 | 324.2 | 247.6 | 70.9 | 687.8 | 1.097 | 536.9 | 33.7 | 122.7 | 34.1 | 79.7 | 15 | 122.7 | 31.5 | 8.25 | 98.7 | 86.1 | 24.5 | 25.5 | 88 | 30 | 1.003 | 67.8 | 100 | 8210 | 29 | 118.8 | 34.5 | -0.2 | 20.2 | 0 | 43.6 | 33.7
329220.196 | 1620 | 23 | 2497 | 127.8 | 85 | 100 | 30 | 32 | 0.05 | 107 | 11.5 | 70 | 69.9 | 77.4 | 0.991 | 98.4 | 324.7 | 248 | 70.9 | 688 | 1.084 | 535.7 | 33.6 | 122.9 | 34.3 | 79.4 | 14.9 | 123 | 31.6 | 8.244 | 98.9 | 86.4 | 24.5 | 25.1 | 88 | 30 | 1.001 | 67.8 | 97 | 8510 | 29 | 123.6 | 34.5 | -0.2 | 19.3 | 0 | 43.5 | 33.7
329280.196 | 1680 | 23 | 2500 | 128.4 | 84.8 | 100 | 30 | 32 | 0.053 | 107 | 11.4 | 70 | 69.8 | 77.5 | 0.99 | 98.4 | 324.5 | 248.2 | 70.9 | 687.7 | 1.107 | 536.9 | 33.7 | 122.3 | 34.2 | 79.2 | 15 | 122.3 | 31.5 | 8.272 | 98.7 | 86.7 | 24.5 | 25.5 | 88 | 30 | 0.999 | 68.2 | 100 | 8260 | 29 | 118.8 | 34.4 | -0.1 | 20.4 | 0 | 43.3 | 33.7
329340.196 | 1740 | 23 | 2500 | 128.6 | 84.8 | 100 | 30 | 32 | 0.053 | 107 | 11.4 | 70 | 69.8 | 77.7 | 0.99 | 98.4 | 325.3 | 248.8 | 70.8 | 687.8 | 1.082 | 538.8 | 33.7 | 121.9 | 34.2 | 79.2 | 14.9 | 122 | 31.5 | 8.276 | 98.7 | 87 | 24.5 | 25.5 | 88 | 30 | 1.001 | 67.8 | 101 | 8410 | 29 | 120.1 | 34.6 | -0.1 | 20.2 | 0 | 43.6 | 33.7
329400.196 | 1800 | 23 | 2499 | 128.4 | 84.8 | 100.1 | 30 | 32 | 0.047 | 107 | 11.4 | 70 | 69.8 | 78 | 0.992 | 98.4 | 325.2 | 248.9 | 70.9 | 687.6 | 1.078 | 536.5 | 33.7 | 121.8 | 34.2 | 79.3 | 15 | 121.9 | 31.6 | 8.26 | 98.9 | 87.2 | 24.5 | 25.5 | 88 | 30 | 1.002 | 68.2 | 101 | 8550 | 29 | 118.4 | 34.6 | -0.1 | 20.5 | 0 | 43.1 | 33.7
329460.196 | 1860 | 23 | 2500 | 128.5 | 84.9 | 100 | 30 | 32 | 0.058 | 107 | 11.4 | 70 | 69.8 | 78.2 | 0.99 | 98.4 | 326.1 | 249.5 | 70.9 | 688.2 | 1.075 | 540.7 | 33.7 | 122.7 | 34.3 | 79.3 | 15 | 122.7 | 31.7 | 8.26 | 98.5 | 87.4 | 24.5 | 25.1 | 88 | 30 | 1 | 67.5 | 96 | 8680 | 29 | 120.4 | 34.5 | -0.2 | 19.8 | 0 | 43.7 | 33.7
329520.196 | 1920 | 23 | 2499 | 127.8 | 85 | 99.9 | 30 | 32 | 0.05 | 107 | 11.3 | 70 | 69.8 | 78.2 | 0.991 | 98.4 | 326 | 249.6 | 70.8 | 687.8 | 1.068 | 542.6 | 33.6 | 122.9 | 34.4 | 79.5 | 14.9 | 123 | 31.7 | 8.241 | 98.6 | 87 | 24.5 | 25.1 | 88 | 30 | 1.002 | 67.8 | 97 | 8430 | 29 | 123.3 | 34.6 | -0.1 | 19.4 | 0 | 43.7 | 33.7
329580.196 | 1980 | 23 | 2500 | 128.5 | 85.2 | 100 | 30 | 32 | 0.054 | 107 | 11.3 | 70 | 69.9 | 77.6 | 0.99 | 98.4 | 326.4 | 250.1 | 70.9 | 687.4 | 1.025 | 535.8 | 33.8 | 122.4 | 34.4 | 79.6 | 15 | 122.4 | 31.7 | 8.279 | 98.5 | 85.8 | 24.5 | 25.1 | 88 | 30 | 1 | 67.8 | 96 | 8650 | 29 | 121.7 | 34.5 | -0.1 | 19.8 | 0 | 43.7 | 33.7
329640.196 | 2040 | 23 | 2499 | 128.1 | 85.2 | 100.1 | 30 | 32 | 0.05 | 107 | 11.3 | 70 | 69.8 | 77.4 | 0.991 | 98.4 | 326.3 | 249.9 | 71 | 687.3 | 1.059 | 535.2 | 33.7 | 122.7 | 34.6 | 79.6 | 15 | 122.8 | 31.8 | 8.262 | 98.6 | 85.5 | 24.5 | 25.1 | 88 | 30 | 0.998 | 67.8 | 100 | 8190 | 29 | 118.8 | 34.6 | -0.2 | 19.9 | 0 | 43.3 | 33.6
329700.196 | 2100 | 23 | 2499 | 128.2 | 85.3 | 100 | 30 | 32 | 0.046 | 107 | 11.3 | 70 | 69.8 | 77.6 | 0.992 | 98.4 | 326.3 | 250.1 | 70.9 | 687.4 | 1.065 | 535.8 | 33.7 | 122.7 | 34.4 | 79.8 | 15 | 122.7 | 31.8 | 8.256 | 98.7 | 85.9 | 24.5 | 25.1 | 88 | 30 | 1.002 | 67.8 | 100 | 8160 | 29 | 123.3 | 34.4 | -0.2 | 19.6 | 0 | 43.4 | 33.6
329760.196 | 2160 | 23 | 2502 | 128.8 | 85.3 | 99.9 | 30 | 32 | 0.045 | 107 | 11.2 | 70 | 69.9 | 77.8 | 0.989 | 98.4 | 327.3 | 250.8 | 70.9 | 687.1 | 1.07 | 537.3 | 33.8 | 121.7 | 34.5 | 79.7 | 15 | 121.7 | 31.8 | 8.286 | 98.5 | 86.4 | 24.5 | 25.5 | 88 | 30 | 1.003 | 67.8 | 96 | 8480 | 29 | 121.7 | 34.5 | -0.2 | 20 | 0 | 43.5 | 33.6
329820.196 | 2220 | 23 | 2500 | 128.3 | 85.2 | 100 | 30 | 32 | 0.044 | 107 | 11.2 | 70 | 69.9 | 78 | 0.99 | 98.4 | 326.9 | 250.6 | 70.9 | 687.5 | 1.068 | 538.9 | 33.7 | 121.7 | 34.5 | 79.7 | 15 | 121.7 | 31.8 | 8.278 | 98.6 | 86.8 | 24.5 | 25.1 | 88 | 30 | 1 | 68.2 | 100 | 8290 | 29 | 118.4 | 34.5 | -0.2 | 20.4 | 0 | 43.1 | 33.7
329880.196 | 2280 | 23 | 2500 | 128.5 | 85.1 | 100.1 | 30 | 32 | 0.046 | 107 | 11.2 | 70 | 69.9 | 78.3 | 0.991 | 98.4 | 327.4 | 250.9 | 71 | 687.9 | 0.998 | 539.2 | 33.8 | 122.6 | 34.6 | 79.6 | 14.9 | 122.6 | 31.9 | 8.279 | 98.5 | 87.1 | 24.5 | 25.1 | 88 | 30 | 0.997 | 67.8 | 100 | 8290 | 29 | 118.8 | 34.6 | -0.1 | 19.7 | 0 | 43.6 | 33.7
329940.196 | 2340 | 23 | 2500 | 128.1 | 85.1 | 100 | 30 | 32.1 | 0.048 | 107 | 11.2 | 70 | 69.9 | 78.3 | 0.991 | 98.4 | 327.7 | 251.1 | 70.9 | 687.9 | 1.015 | 536.6 | 33.6 | 123.2 | 34.6 | 79.5 | 15 | 123.2 | 31.8 | 8.298 | 98.4 | 86.7 | 24.5 | 25.1 | 88 | 30 | 1.001 | 67.8 | 100 | 8430 | 29 | 121.4 | 34.6 | -0.2 | 19.2 | 0 | 43.8 | 33.7
330000.196 | 2400 | 23 | 2500 | 128.5 | 85.1 | 100 | 30 | 32.1 | 0.047 | 107 | 11.2 | 70 | 69.9 | 77.8 | 0.992 | 98.4 | 328.1 | 251.6 | 70.9 | 687.6 | 1.013 | 538.5 | 33.7 | 122.5 | 34.6 | 79.5 | 14.9 | 122.5 | 31.8 | 8.26 | 98.6 | 85.1 | 24.5 | 25.1 | 88 | 30 | 1.001 | 67.8 | 100 | 8480 | 29 | 121.4 | 34.5 | -0.1 | 19.9 | 0 | 43.3 | 33.7
330060.196 | 2460 | 23 | 2500 | 128.4 | 84.9 | 100 | 30 | 32 | 0.05 | 107 | 11.3 | 70 | 70.8 | 77.1 | 0.99 | 98.4 | 328.7 | 252.3 | 70.9 | 687.1 | 1.042 | 538.9 | 33.7 | 122.7 | 34.6 | 79.4 | 15 | 122.7 | 31.8 | 8.299 | 98.5 | 84.1 | 24.5 | 25.1 | 88 | 30 | 0.998 | 67.8 | 100 | 8410 | 29 | 121.4 | 34.6 | -0.2 | 19.7 | 0 | 43.4 | 33.7
330120.196 | 2520 | 23 | 2500 | 128.4 | 85 | 100.1 | 30 | 32 | 0.053 | 107 | 11.3 | 70 | 70.8 | 77.2 | 0.991 | 98.4 | 328.2 | 251.8 | 71 | 686.9 | 1.006 | 540.5 | 33.7 | 122.8 | 34.6 | 79.4 | 15 | 122.8 | 31.8 | 8.283 | 98.4 | 84.6 | 24.5 | 25.1 | 88 | 30 | 1 | 67.8 | 100 | 8430 | 29 | 119.1 | 34.6 | -0.2 | 19.4 | 0 | 43.8 | 33.7
330180.196 | 2580 | 23 | 2498 | 128.2 | 85 | 100 | 30 | 32 | 0.051 | 107 | 11.3 | 70 | 70.9 | 77.4 | 0.992 | 98.4 | 328.1 | 251.7 | 70.9 | 687.1 | 0.966 | 539.8 | 33.7 | 122.6 | 34.5 | 79.5 | 15 | 122.6 | 31.8 | 8.264 | 98.5 | 85.2 | 24.5 | 25.1 | 88 | 30 | 1.002 | 67.8 | 96 | 8430 | 29 | 123.3 | 33.6 | -0.2 | 20.2 | 0 | 43.1 | 33.7
330240.196 | 2640 | 23 | 2499 | 128.2 | 84.9 | 100 | 30 | 32 | 0.048 | 107 | 11.3 | 70 | 70.8 | 77.6 | 0.99 | 98.4 | 328.8 | 252.3 | 70.9 | 687.1 | 0.95 | 538.8 | 33.7 | 123.4 | 34.6 | 79.5 | 15 | 123.5 | 31.9 | 8.291 | 98.5 | 85.7 | 24.5 | 25.1 | 88 | 30 | 1.003 | 67.8 | 100 | 8700 | 29 | 123.9 | 34.5 | -0.1 | 19.5 | 0 | 43.5 | 33.7
330300.196 | 2700 | 23 | 2500 | 128.4 | 85 | 99.9 | 30 | 32 | 0.046 | 107 | 11.4 | 70 | 70.7 | 77.8 | 0.991 | 98.5 | 329.1 | 252.6 | 70.9 | 686.7 | 0.93 | 537.2 | 33.7 | 123.1 | 34.6 | 79.5 | 15 | 123.2 | 31.9 | 8.281 | 98.5 | 86.2 | 24.5 | 25.1 | 88 | 30 | 1 | 67.8 | 96 | 8630 | 29 | 123.3 | 34.5 | -0.1 | 20.1 | 0 | 43 | 33.7
330360.196 | 2760 | 23 | 2499 | 128.1 | 85 | 100 | 30 | 32 | 0.046 | 107 | 11.4 | 70 | 70.8 | 78.2 | 0.99 | 98.4 | 329.4 | 252.9 | 70.9 | 686.9 | 0.938 | 538.1 | 33.7 | 123.1 | 34.6 | 79.5 | 15 | 123.1 | 32 | 8.301 | 98.5 | 86.7 | 24.5 | 25.1 | 88 | 30 | 1.001 | 67.5 | 100 | 8190 | 29 | 122 | 34.5 | -0.1 | 20.1 | 0 | 43.2 | 33.7
330420.196 | 2820 | 23 | 2500 | 128.4 | 85.1 | 100 | 30 | 32 | 0.045 | 107 | 11 | 70 | 70.7 | 78.4 | 0.991 | 98.5 | 328.9 | 252.7 | 70.9 | 687 | 0.927 | 540.7 | 33.7 | 123.1 | 34.8 | 79.5 | 15 | 123.2 | 32 | 8.293 | 98.5 | 87.1 | 24.5 | 25.1 | 88 | 30 | 1 | 67.5 | 100 | 8210 | 29 | 122 | 34.6 | -0.1 | 20 | 0 | 43.1 | 33.7
330480.196 | 2880 | 23 | 2499 | 127.8 | 85 | 100 | 30 | 32 | 0.054 | 107 | 11.4 | 70 | 70.7 | 78.1 | 0.993 | 98.5 | 329.3 | 253 | 70.9 | 686.8 | 0.98 | 541.9 | 33.6 | 123 | 34.8 | 79.5 | 15 | 123.1 | 32 | 8.25 | 98.3 | 85.9 | 24.5 | 25.1 | 88 | 30 | 1.004 | 67.5 | 100 | 8330 | 29 | 121.4 | 34.7 | -0.1 | 19.4 | 0 | 43.7 | 33.7
330540.196 | 2940 | 23 | 2501 | 128.1 | 85.1 | 100 | 30 | 32 | 0.054 | 107 | 11.4 | 70 | 70.4 | 77.4 | 0.987 | 98.4 | 329.4 | 253.1 | 70.9 | 687.3 | 0.978 | 543.6 | 33.6 | 123.1 | 34.8 | 79.5 | 15 | 123.1 | 31.9 | 8.308 | 98.2 | 84.5 | 24.5 | 25.1 | 88 | 30 | 1 | 67.5 | 100 | 8630 | 29 | 119.1 | 34.5 | -0.2 | 19.2 | 0 | 43.8 | 33.7
330600.196 | 3000 | 23 | 2500 | 128 | 85.3 | 100 | 30 | 32 | 0.053 | 107 | 11.4 | 70 | 70 | 77.2 | 0.991 | 98.4 | 329.9 | 253.5 | 71 | 687.5 | 0.973 | 538.7 | 33.6 | 122.9 | 34.7 | 79.6 | 15 | 123 | 32 | 8.261 | 98.3 | 84.5 | 24.5 | 24.7 | 88 | 30 | 0.999 | 67.8 | 96 | 8600 | 29 | 123.3 | 34.7 | -0.1 | 19.2 | 0 | 43.7 | 33.7
330660.196 | 3060 | 23 | 2499 | 128 | 85.1 | 100 | 30 | 32 | 0.05 | 107 | 11.4 | 70 | 69.9 | 77.5 | 0.991 | 98.4 | 330.2 | 253.7 | 70.9 | 687.1 | 0.966 | 535.3 | 33.6 | 123.2 | 34.8 | 79.4 | 15 | 123.2 | 32 | 8.262 | 98.4 | 85.3 | 24.5 | 25.1 | 88 | 30 | 0.997 | 67.5 | 99 | 8240 | 29 | 122 | 34.6 | -0.2 | 19.8 | 0 | 43.5 | 33.7
330720.196 | 3120 | 23 | 2499 | 127.8 | 84.9 | 99.9 | 30 | 32 | 0.055 | 107 | 11.5 | 70 | 69.9 | 77.8 | 0.991 | 98.4 | 330.3 | 254.1 | 70.9 | 686.7 | 0.972 | 536.6 | 33.6 | 123.3 | 34.8 | 79.3 | 15 | 123.3 | 32 | 8.274 | 98.3 | 85.8 | 24.5 | 25.1 | 88 | 30 | 1.001 | 67.5 | 96 | 8530 | 29 | 123.3 | 34.7 | -0.1 | 19.4 | 0 | 43.7 | 33.7
330780.196 | 3180 | 23 | 2500 | 128 | 84.8 | 100 | 30 | 32 | 0.048 | 107 | 11.5 | 70 | 69.9 | 78 | 0.991 | 98.4 | 330.5 | 254.2 | 70.9 | 687.1 | 0.959 | 535.8 | 33.6 | 123 | 34.9 | 79.2 | 15 | 123 | 32.1 | 8.27 | 98.4 | 86.4 | 24.5 | 25.1 | 88 | 30 | 1.001 | 67.5 | 100 | 8240 | 29 | 122 | 34.5 | -0.2 | 19.8 | 0 | 43.4 | 33.7
330840.196 | 3240 | 23 | 2502 | 128.4 | 84.8 | 100 | 30 | 32 | 0.049 | 107 | 11.5 | 70 | 70 | 78.3 | 0.99 | 98.4 | 331 | 254.7 | 70.9 | 686.8 | 0.941 | 532 | 33.6 | 123.4 | 35 | 79.1 | 15 | 123.5 | 32 | 8.306 | 98.3 | 86.9 | 24.5 | 24.7 | 88 | 30 | 0.998 | 67.5 | 96 | 8580 | 29 | 123.6 | 34.5 | -0.2 | 19.8 | 0 | 43.6 | 33.7
330900.196 | 3300 | 23 | 2500 | 128.3 | 84.8 | 100.1 | 30 | 32 | 0.048 | 107 | 11.5 | 70 | 69.9 | 78.5 | 0.99 | 98.5 | 330.6 | 254.5 | 70.9 | 686.9 | 0.951 | 532.5 | 33.7 | 121.7 | 34.8 | 79.1 | 15 | 121.7 | 32.1 | 8.29 | 98.4 | 86.4 | 24.5 | 25.5 | 88 | 30 | 1 | 67.5 | 96 | 8460 | 29 | 122 | 34.6 | -0.2 | 20.4 | 0 | 43.4 | 33.7
330960.196 | 3360 | 23 | 2500 | 128 | 84.8 | 100 | 30 | 32 | 0.051 | 107 | 11.6 | 70 | 69.9 | 77.8 | 0.992 | 98.4 | 330.3 | 254.3 | 70.8 | 687.2 | 0.975 | 532.7 | 33.6 | 122 | 34.7 | 79.2 | 15 | 122 | 31.9 | 8.274 | 98.4 | 84.3 | 24.5 | 25.1 | 88 | 30 | 1.003 | 67.8 | 100 | 8510 | 29 | 122 | 34.5 | -0.2 | 20.6 | 0 | 43.3 | 33.7
331020.196 | 3420 | 23 | 2501 | 128.1 | 84.8 | 100.1 | 30 | 32 | 0.051 | 107 | 11.6 | 70 | 69.9 | 76.9 | 0.989 | 98.4 | 330.8 | 254.7 | 71 | 686.5 | 0.962 | 532.7 | 33.6 | 122.7 | 34.8 | 79.2 | 15 | 122.7 | 31.9 | 8.315 | 98.3 | 83 | 24.5 | 25.1 | 88 | 30 | 1.002 | 67.5 | 96 | 8630 | 29 | 123.3 | 34.6 | -0.1 | 20.3 | 0 | 43.1 | 33.7
331080.196 | 3480 | 23 | 2501 | 128.4 | 84.9 | 99.9 | 30 | 32 | 0.053 | 107 | 11.6 | 70 | 69.9 | 76.8 | 0.991 | 98.4 | 331.2 | 255.2 | 70.9 | 687.1 | 0.944 | 535.6 | 33.7 | 122.6 | 34.7 | 79.4 | 15 | 122.7 | 31.8 | 8.284 | 98.2 | 83.4 | 24.5 | 25.1 | 88 | 30 | 1 | 67.5 | 100 | 8480 | 29 | 118.8 | 34.5 | -0.2 | 19.4 | 0 | 43.9 | 33.7
331140.196 | 3540 | 23 | 2501 | 128.8 | 85 | 100 | 30 | 32 | 0.047 | 107.1 | 11.6 | 70 | 69.8 | 77.1 | 0.989 | 98.5 | 331.1 | 255.1 | 70.9 | 687 | 0.937 | 534.9 | 33.8 | 121.5 | 34.7 | 79.4 | 15 | 121.6 | 32 | 8.316 | 98.4 | 84.3 | 24.5 | 25.5 | 88 | 30 | 1.001 | 67.5 | 100 | 8530 | 29 | 119.7 | 34.5 | -0.2 | 20.4 | 0 | 43.5 | 33.7
331200.196 | 3600 | 23 | 2501 | 128.2 | 85.1 | 100.1 | 30 | 32 | 0.047 | 107 | 11.6 | 70 | 69.9 | 77.4 | 0.99 | 98.4 | 331 | 255 | 71 | 686.8 | 0.945 | 533.5 | 33.6 | 122.3 | 34.9 | 79.5 | 15 | 122.4 | 32.1 | 8.284 | 98.3 | 85 | 24.5 | 25.1 | 88 | 30 | 0.999 | 67.5 | 100 | 8380 | 29 | 120.1 | 34.5 | -0.2 | 20.2 | 0 | 43.6 | 33.7
342060.196 | 60 | 24 | 2499 | 128.5 | 85.3 | 100 | 30 | 32 | 0.056 | 107 | 11.2 | 70 | 69.9 | 59.8 | 0.992 | 98.3 | 315 | 237.6 | 70.9 | 689.1 | 1.604 | 539.2 | 33.8 | 122.5 | 34 | 80.2 | 15 | 122.5 | 32.5 | 8.16 | 99.4 | 79.9 | 24.5 | 25.5 | 88 | 30 | 1.001 | 68.6 | 101 | 8290 | 29.4 | 118.8 | 34.6 | 0 | 20.5 | 0 | 43.6 | 33.5
342120.196 | 120 | 24 | 2502 | 128.7 | 85.5 | 100.1 | 30 | 32 | 0.045 | 107 | 11.2 | 70 | 70 | 60.2 | 0.99 | 98.3 | 315.4 | 237.9 | 70.9 | 689.9 | 1.562 | 542 | 33.7 | 122.8 | 34.2 | 80.1 | 15 | 122.8 | 32.4 | 8.215 | 99.3 | 80.4 | 24.5 | 25.1 | 89 | 30 | 1.006 | 68.6 | 100 | 8630 | 29.4 | 123.3 | 34.4 | -0.2 | 19.6 | 0 | 44 | 33.6
342180.196 | 180 | 24 | 2500 | 129 | 84.7 | 100 | 30 | 32 | 0.043 | 107 | 11.2 | 70 | 69.9 | 61 | 0.991 | 98.3 | 316 | 238.7 | 70.8 | 689.9 | 1.471 | 537.6 | 33.9 | 122 | 34.1 | 79.5 | 14.9 | 122.1 | 32.6 | 8.235 | 99.3 | 81.1 | 24.5 | 25.5 | 88 | 30 | 1 | 68.6 | 97 | 8510 | 29.4 | 120.4 | 34.7 | -0.1 | 19.6 | 0 | 43.9 | 33.6
342240.196 | 240 | 24 | 2497 | 128.2 | 85.6 | 100 | 30 | 32.1 | 0.051 | 107 | 11.2 | 70 | 70 | 61.9 | 0.991 | 98.3 | 316.4 | 239.3 | 70.8 | 689.9 | 1.505 | 537.2 | 33.8 | 122.9 | 33.9 | 80.4 | 15 | 122.9 | 32.6 | 8.219 | 99.4 | 81.6 | 24.5 | 25.1 | 88 | 30 | 0.998 | 68.6 | 98 | 8360 | 29.4 | 123.3 | 34.5 | -0.2 | 19.8 | 0 | 43.5 | 33.6
342300.196 | 300 | 24 | 2502 | 128.9 | 85.2 | 100.1 | 30.1 | 32.1 | 0.049 | 107 | 11.1 | 70 | 69.9 | 63.2 | 0.991 | 98.3 | 316.8 | 239.5 | 71 | 689.6 | 1.473 | 540 | 33.8 | 122.4 | 33.9 | 80 | 15.1 | 122.4 | 32.6 | 8.224 | 99.2 | 82.1 | 24.5 | 25.5 | 88 | 30 | 1 | 68.2 | 101 | 8260 | 29.4 | 118.4 | 34.5 | -0.2 | 19.8 | 0 | 44 | 33.6
342360.196 | 360 | 24 | 2501 | 129 | 84.8 | 100 | 30 | 32 | 0.044 | 107 | 11.1 | 70 | 69.9 | 64.9 | 0.991 | 98.3 | 317.4 | 240.2 | 70.9 | 689.8 | 1.444 | 537.3 | 33.8 | 121.8 | 34.1 | 79.5 | 15 | 121.9 | 32.6 | 8.209 | 99.3 | 82.5 | 24.5 | 25.5 | 88 | 30 | 1.002 | 68.6 | 98 | 8530 | 29.4 | 121.7 | 34.5 | -0.2 | 20.5 | 0 | 43.2 | 33.6
342420.196 | 420 | 24 | 2501 | 129.1 | 84.7 | 99.9 | 30 | 32 | 0.052 | 107 | 11.1 | 70 | 69.9 | 66.9 | 0.989 | 98.3 | 318.4 | 241.1 | 70.7 | 689.9 | 1.414 | 537.9 | 33.9 | 122.7 | 34.2 | 79.5 | 15 | 122.8 | 32.6 | 8.253 | 99.3 | 82.9 | 24.5 | 25.1 | 88 | 30 | 1 | 68.6 | 97 | 8630 | 29.4 | 123.3 | 34.5 | -0.2 | 19.8 | 0 | 43.6 | 33.6
342480.196 | 480 | 24 | 2497 | 128 | 85.3 | 100 | 30 | 32 | 0.056 | 107 | 11.1 | 70 | 70 | 68.8 | 0.99 | 98.3 | 318.2 | 241.1 | 70.8 | 689.9 | 1.413 | 539.5 | 33.7 | 122.7 | 34.3 | 80.1 | 15 | 122.7 | 32.7 | 8.225 | 99.3 | 83.2 | 24.5 | 25.1 | 88 | 30 | 0.999 | 68.6 | 98 | 8510 | 29.4 | 121 | 34.6 | -0.2 | 19.9 | 0 | 43.3 | 33.5
342540.196 | 540 | 24 | 2501 | 128.7 | 85.6 | 100.1 | 30 | 32 | 0.051 | 107 | 11.1 | 70 | 69.9 | 69.9 | 0.991 | 98.3 | 318.2 | 241.1 | 71 | 689.9 | 1.343 | 540.6 | 33.8 | 122.2 | 34.3 | 80.3 | 15 | 122.2 | 32.8 | 8.222 | 99.3 | 83.5 | 24.5 | 25.5 | 89 | 30 | 0.999 | 68.2 | 97 | 8430 | 29.4 | 122 | 34.5 | -0.1 | 19.9 | 0 | 43.6 | 33.6
342600.196 | 600 | 24 | 2498 | 128 | 84.9 | 100 | 30 | 32 | 0.049 | 107 | 11.1 | 70 | 69.9 | 70.7 | 0.99 | 98.3 | 319 | 241.7 | 70.9 | 689.4 | 1.322 | 542.9 | 33.7 | 122.8 | 34.3 | 79.6 | 14.9 | 122.8 | 32.7 | 8.213 | 99.2 | 83.8 | 24.5 | 25.1 | 88 | 30 | 0.999 | 68.2 | 101 | 8380 | 29.4 | 121.4 | 34.6 | -0.1 | 20.4 | 0 | 43.2 | 33.6
342660.196 | 660 | 24 | 2501 | 128.7 | 84.6 | 99.8 | 30 | 32 | 0.045 | 107 | 11.2 | 70 | 69.9 | 71.6 | 0.991 | 98.3 | 320.3 | 243 | 70.7 | 689.3 | 1.295 | 544.9 | 33.8 | 122.6 | 34.4 | 79.4 | 15.1 | 122.6 | 32.8 | 8.238 | 99.3 | 84.1 | 24.5 | 25.1 | 88 | 30 | 1 | 68.2 | 101 | 8510 | 29.4 | 120.7 | 34.5 | -0.1 | 19.8 | 0 | 43.5 | 33.6
342720.196 | 720 | 24 | 2502 | 129 | 85.2 | 100 | 30 | 32 | 0.049 | 107 | 11.2 | 70 | 69.8 | 72.4 | 0.99 | 98.3 | 319.7 | 242.7 | 70.8 | 689.5 | 1.269 | 543.5 | 33.8 | 121.5 | 34.5 | 80 | 15 | 121.6 | 32.6 | 8.262 | 99.1 | 84.3 | 24.5 | 25.5 | 88 | 30 | 1.001 | 68.2 | 97 | 8430 | 29 | 121.4 | 34.6 | -0.2 | 20.2 | 0 | 43.6 | 33.6
342780.196 | 780 | 24 | 2501 | 128.9 | 85.5 | 100.1 | 30 | 32 | 0.047 | 107 | 11.2 | 70 | 69.9 | 73 | 0.991 | 98.3 | 319.4 | 242.4 | 71 | 689.4 | 1.23 | 543 | 33.8 | 122.1 | 34.4 | 80.3 | 15 | 122.1 | 32.7 | 8.248 | 99.3 | 84.5 | 24.5 | 25.5 | 89 | 30 | 1 | 68.2 | 97 | 8510 | 29.4 | 120.7 | 34.6 | -0.2 | 20.4 | 0 | 43.1 | 33.6
342840.196 | 840 | 24 | 2499 | 128.4 | 85.2 | 100 | 30 | 32 | 0.049 | 107 | 11.3 | 70 | 69.9 | 73.6 | 0.992 | 98.4 | 320 | 243 | 71 | 689.3 | 1.209 | 543.5 | 33.8 | 121.9 | 34.3 | 79.9 | 15 | 122 | 32.7 | 8.216 | 99.3 | 84.8 | 24.5 | 25.5 | 88 | 30 | 1.001 | 68.2 | 97 | 8460 | 29 | 122 | 34.5 | -0.2 | 20.6 | 0 | 43.5 | 33.6
342900.196 | 900 | 24 | 2498 | 128 | 84.8 | 99.9 | 30 | 32 | 0.048 | 107 | 11.3 | 69.9 | 69.9 | 74 | 0.99 | 98.3 | 320.6 | 243.8 | 70.9 | 689.2 | 1.214 | 544.3 | 33.7 | 122.5 | 34.5 | 79.6 | 15 | 122.6 | 32.7 | 8.241 | 99 | 85 | 24.5 | 25.5 | 88 | 30 | 1.002 | 68.2 | 100 | 8190 | 29 | 120.1 | 34.7 | 0 | 19.4 | 0 | 43.7 | 33.6
342960.196 | 960 | 24 | 2499 | 128.2 | 84.7 | 100 | 30 | 32 | 0.046 | 107 | 11.3 | 70 | 69.9 | 74.6 | 0.991 | 98.3 | 321.7 | 244.6 | 70.8 | 689.3 | 1.182 | 549.8 | 33.7 | 122.6 | 34.5 | 79.5 | 14.9 | 122.6 | 32.7 | 8.248 | 99.2 | 85.2 | 24.5 | 25.1 | 88 | 30 | 1.002 | 68.2 | 97 | 8480 | 29 | 120.7 | 34 | -0.1 | 20.5 | 0 | 43.6 | 33.6
343020.196 | 1020 | 24 | 2500 | 128.8 | 84.9 | 100 | 30 | 32 | 0.048 | 107 | 11.3 | 70 | 70 | 74.9 | 0.991 | 98.3 | 321.2 | 244.4 | 70.8 | 689.5 | 1.139 | 545.2 | 33.8 | 121.9 | 34.2 | 79.6 | 15 | 122 | 32.6 | 8.258 | 99.2 | 85.4 | 24.5 | 25.5 | 88 | 30 | 1.001 | 68.2 | 97 | 8550 | 29 | 120.4 | 34.6 | -0.2 | 20.6 | 0 | 43.2 | 33.6
343080.196 | 1080 | 24 | 2500 | 128.1 | 85.1 | 100 | 30 | 32 | 0.048 | 107 | 11.4 | 70 | 69.9 | 75.4 | 0.991 | 98.3 | 321.4 | 244.6 | 70.9 | 689.2 | 1.198 | 543.7 | 33.6 | 123 | 34.4 | 79.8 | 15 | 123 | 32.6 | 8.229 | 99 | 85.6 | 24.5 | 24.7 | 88 | 30 | 1 | 68.2 | 100 | 8550 | 29.4 | 119.1 | 34.5 | -0.1 | 20.1 | 0 | 43.8 | 33.6
343140.196 | 1140 | 24 | 2499 | 128.1 | 85.3 | 100.1 | 30 | 32 | 0.05 | 107 | 11.4 | 70 | 69.9 | 75.7 | 0.992 | 98.4 | 321.6 | 244.8 | 70.9 | 688.8 | 1.18 | 537.3 | 33.6 | 122.4 | 34.5 | 80 | 15 | 122.4 | 32.6 | 8.232 | 99.1 | 85.8 | 24.5 | 25.1 | 88 | 30 | 1.002 | 68.2 | 100 | 8460 | 29.4 | 119.1 | 34.5 | -0.2 | 19.7 | 0 | 43.4 | 33.6
343200.196 | 1200 | 24 | 2502 | 128.9 | 85.3 | 100 | 30 | 32 | 0.043 | 107 | 11.4 | 70 | 70 | 76.2 | 0.99 | 98.4 | 322.2 | 245.3 | 70.9 | 689.3 | 1.144 | 535.1 | 33.8 | 122 | 34.4 | 80.2 | 15 | 122 | 32.6 | 8.278 | 99.1 | 85.9 | 24.5 | 25.5 | 88 | 30 | 1 | 67.8 | 97 | 8510 | 29 | 122 | 34.4 | -0.2 | 20.4 | 0 | 43.2 | 33.6
343260.196 | 1260 | 24 | 2498 | 128.2 | 85.2 | 100 | 30 | 32 | 0.056 | 107 | 11.4 | 70 | 69.9 | 76.5 | 0.991 | 98.4 | 322.6 | 245.8 | 70.9 | 689.1 | 1.152 | 538.6 | 33.7 | 122.4 | 34.4 | 79.9 | 15 | 122.5 | 32.7 | 8.244 | 99.1 | 86.1 | 24.5 | 25.1 | 88 | 30 | 1.001 | 67.8 | 97 | 8480 | 29 | 121 | 34.5 | -0.1 | 19.8 | 0 | 43.6 | 33.6
343320.196 | 1320 | 24 | 2501 | 128.7 | 84.9 | 100 | 30 | 31.9 | 0.051 | 107.1 | 11.4 | 70 | 69.9 | 76.9 | 0.992 | 98.4 | 323 | 246.2 | 71 | 689.2 | 1.125 | 536.4 | 33.8 | 121.7 | 34.3 | 79.7 | 15.1 | 121.8 | 32.8 | 8.252 | 99.1 | 86.3 | 24.5 | 25.9 | 88 | 30 | 0.999 | 68.2 | 97 | 8550 | 29 | 121.7 | 34.5 | -0.2 | 20 | 0 | 43.4 | 33.6
343380.196 | 1380 | 24 | 2500 | 128.1 | 84.9 | 100 | 30 | 32 | 0.049 | 107 | 11.4 | 70 | 69.9 | 77.3 | 0.99 | 98.3 | 323 | 246.3 | 70.9 | 689.3 | 1.108 | 537.6 | 33.6 | 122.3 | 34.4 | 79.6 | 15 | 122.3 | 32.8 | 8.246 | 99 | 86.3 | 24.5 | 25.1 | 88 | 30 | 1.004 | 67.8 | 101 | 8360 | 29 | 118.8 | 34.6 | -0.1 | 20.4 | 0 | 43.7 | 33.6
343440.196 | 1440 | 24 | 2499 | 128 | 84.8 | 100 | 30 | 32 | 0.046 | 107 | 11.4 | 70 | 69.9 | 76.8 | 0.991 | 98.4 | 323.7 | 247 | 70.9 | 689.3 | 1.084 | 537.7 | 33.7 | 122.2 | 34.2 | 79.6 | 15 | 122.3 | 32.8 | 8.238 | 98.9 | 84.7 | 24.5 | 25.1 | 88 | 30 | 1.001 | 68.2 | 101 | 8430 | 29 | 121.4 | 34.4 | -0.1 | 19.1 | 0 | 43.8 | 33.6
343500.196 | 1500 | 24 | 2499 | 128.3 | 84.9 | 100 | 30 | 32 | 0.055 | 107 | 11.4 | 70 | 69.9 | 76.3 | 0.99 | 98.4 | 323.8 | 247.2 | 70.9 | 689.1 | 1.124 | 536.3 | 33.7 | 123.1 | 34.3 | 79.6 | 15.1 | 123.2 | 32.8 | 8.26 | 98.8 | 83.7 | 24.5 | 25.1 | 88 | 30 | 0.999 | 67.8 | 97 | 8510 | 29 | 123.3 | 34.7 | -0.1 | 20.4 | 0 | 43.8 | 33.6
343560.196 | 1560 | 24 | 2500 | 128.6 | 85 | 100 | 30 | 32 | 0.054 | 107 | 11.4 | 70 | 70 | 76.6 | 0.99 | 98.4 | 324.5 | 247.7 | 70.9 | 688.8 | 1.1 | 536 | 33.8 | 122.6 | 34.3 | 79.9 | 15 | 122.7 | 32.9 | 8.251 | 98.9 | 84.3 | 24.5 | 25.1 | 88 | 30 | 1.001 | 67.8 | 101 | 8290 | 29 | 118.8 | 34.6 | -0.2 | 20.5 | 0 | 43.4 | 33.6
343620.196 | 1620 | 24 | 2498 | 127.7 | 85.4 | 100.1 | 30 | 32 | 0.052 | 107 | 11.3 | 70 | 69.9 | 76.8 | 0.992 | 98.4 | 324.2 | 247.6 | 70.9 | 688.9 | 1.108 | 536.1 | 33.6 | 122.8 | 34.6 | 80.2 | 15 | 122.8 | 33.1 | 8.204 | 98.9 | 84.6 | 24.5 | 25.1 | 88 | 30 | 1.001 | 68.2 | 97 | 8630 | 29 | 121 | 34.6 | -0.2 | 20.2 | 0 | 43.3 | 33.6
343680.196 | 1680 | 24 | 2503 | 128.9 | 85.3 | 100 | 30 | 32 | 0.048 | 107 | 11.3 | 70 | 69.9 | 77 | 0.99 | 98.4 | 325.2 | 248.2 | 70.9 | 689 | 1.085 | 534.9 | 33.8 | 121.3 | 34.7 | 80 | 15 | 121.4 | 33.1 | 8.276 | 98.9 | 85 | 24.5 | 25.5 | 88 | 30 | 1.001 | 67.8 | 100 | 8530 | 29 | 117.1 | 34.6 | -0.2 | 20 | 0 | 43.5 | 33.6
343740.196 | 1740 | 24 | 2501 | 128.1 | 85 | 99.9 | 30 | 32 | 0.046 | 107 | 11.4 | 70 | 69.9 | 77.3 | 0.991 | 98.4 | 325.5 | 248.6 | 70.9 | 689.4 | 1.053 | 536.2 | 33.6 | 122.2 | 34.6 | 79.6 | 15.1 | 122.2 | 33.1 | 8.252 | 98.8 | 85.4 | 24.5 | 25.1 | 88 | 30 | 1.001 | 67.8 | 100 | 8160 | 29 | 120.1 | 34.6 | -0.2 | 20.2 | 0 | 43.7 | 33.6
343800.196 | 1800 | 24 | 2497 | 128 | 84.6 | 99.9 | 30 | 32.1 | 0.05 | 107 | 11.3 | 70 | 70 | 77.5 | 0.99 | 98.4 | 325.9 | 249.3 | 70.8 | 689.4 | 1.031 | 535.1 | 33.7 | 122.9 | 34.6 | 79.3 | 15 | 122.9 | 33.3 | 8.265 | 98.9 | 85.7 | 24.5 | 25.1 | 88 | 30 | 0.999 | 67.8 | 97 | 8600 | 29 | 123.9 | 34.6 | -0.2 | 19.4 | 0 | 43.8 | 33.6
343860.196 | 1860 | 24 | 2501 | 128.8 | 84.8 | 100 | 30 | 32.1 | 0.05 | 107 | 11.3 | 70 | 70 | 77.8 | 0.991 | 98.4 | 326.3 | 249.6 | 70.9 | 689 | 1.053 | 538.2 | 33.8 | 121.5 | 34.6 | 79.6 | 15 | 121.6 | 33.3 | 8.283 | 99 | 86.2 | 24.5 | 25.5 | 88 | 30 | 1.002 | 68.2 | 100 | 8210 | 29 | 119.7 | 34.6 | -0.2 | 20.6 | 0 | 43.3 | 33.6
343920.196 | 1920 | 24 | 2500 | 128.3 | 85.2 | 100.1 | 30 | 32 | 0.046 | 107 | 11.2 | 70 | 70 | 78.1 | 0.992 | 98.4 | 325.8 | 249.3 | 71 | 689 | 1.035 | 535.1 | 33.7 | 122.1 | 34.8 | 80.1 | 15 | 122.1 | 33.3 | 8.247 | 98.9 | 86.6 | 24.5 | 25.1 | 88 | 30 | 0.999 | 67.8 | 100 | 8290 | 29 | 118.8 | 34.6 | -0.1 | 19.6 | 0 | 43.7 | 33.6
343980.196 | 1980 | 24 | 2500 | 128.5 | 85.5 | 99.9 | 30 | 32 | 0.049 | 107 | 11.2 | 70 | 70 | 78.4 | 0.99 | 98.4 | 325.8 | 249.2 | 71.1 | 688.9 | 1.034 | 533.7 | 33.7 | 122 | 34.9 | 80.2 | 15 | 122.1 | 33.4 | 8.299 | 98.9 | 86.9 | 24.5 | 25.5 | 88 | 30 | 1 | 68.2 | 97 | 8510 | 29 | 120.4 | 34.5 | -0.2 | 20.4 | 0 | 43.3 | 33.6
344040.196 | 2040 | 24 | 2500 | 127.9 | 85 | 99.9 | 30 | 32 | 0.045 | 107 | 11.2 | 70 | 69.9 | 78.2 | 0.991 | 98.4 | 326.6 | 249.8 | 70.9 | 689.2 | 1.026 | 534.2 | 33.6 | 122.4 | 35 | 79.7 | 15 | 122.5 | 33.5 | 8.263 | 98.8 | 85.7 | 24.5 | 25.1 | 88 | 30 | 1.002 | 68.2 | 97 | 8530 | 29 | 120.7 | 34.5 | -0.2 | 19.9 | 0 | 43.5 | 33.6
344100.196 | 2100 | 24 | 2499 | 130.5 | 84.7 | 100 | 30 | 32 | 0.028 | 107 | 11.2 | 70 | 70.1 | 77.6 | 0.992 | 98.4 | 325.5 | 249.1 | 70.9 | 690.3 | 0.099 | 532.4 | 34.3 | 122.6 | 35.2 | 79.3 | 15 | 122.7 | 33.5 | 8.581 | 98.4 | 84 | 24.5 | 25.1 | 88 | 30 | 0.999 | 67.5 | 96 | 8920 | 29 | 123.3 | 34.4 | -0.2 | 19.3 | 0 | 44 | 33.6
344160.196 | 2160 | 24 | 2502 | 127.9 | 84.6 | 100 | 30 | 32 | 0.041 | 107 | 11.2 | 70 | 70 | 77.2 | 0.99 | 98.4 | 327 | 250.5 | 70.9 | 689 | 0.988 | 536 | 33.5 | 122.4 | 35.3 | 79.4 | 15 | 122.4 | 33.5 | 8.257 | 98.5 | 83.3 | 24.5 | 25.1 | 88 | 30 | 1 | 67.5 | 100 | 8510 | 29 | 121 | 34.5 | -0.1 | 20.2 | 0 | 43.3 | 33.6
344220.196 | 2220 | 24 | 2500 | 127.2 | 85.1 | 100.1 | 30 | 32 | 0.045 | 107 | 11.2 | 70 | 70 | 77.4 | 0.992 | 98.4 | 327 | 250.5 | 70.9 | 688.4 | 1 | 535.5 | 33.4 | 122.9 | 35.3 | 79.8 | 15.1 | 122.9 | 33.5 | 8.229 | 98.4 | 84 | 24.5 | 25.1 | 88 | 30 | 1.001 | 67.5 | 100 | 8460 | 29 | 119.1 | 34.6 | -0.2 | 19.9 | 0 | 43.7 | 33.7
344280.196 | 2280 | 24 | 2498 | 127.4 | 85.5 | 100.1 | 30 | 32.1 | 0.052 | 107 | 11.2 | 70 | 69.9 | 77.6 | 0.99 | 98.4 | 327.4 | 250.6 | 71 | 688.3 | 1 | 533.5 | 33.5 | 122 | 35.2 | 80.2 | 15 | 122.1 | 33.6 | 8.261 | 98.5 | 84.7 | 24.5 | 25.1 | 88 | 30 | 1.002 | 67.8 | 96 | 8480 | 29 | 120.4 | 34.4 | -0.1 | 20.2 | 0 | 43.3 | 33.6
344340.196 | 2340 | 24 | 2501 | 127.6 | 85.2 | 100 | 30 | 32 | 0.056 | 107 | 11.3 | 70 | 70 | 77.9 | 0.991 | 98.4 | 327.4 | 250.9 | 71 | 688.5 | 0.999 | 533.5 | 33.5 | 122.7 | 35.2 | 79.8 | 14.9 | 122.8 | 33.6 | 8.238 | 98.4 | 85.2 | 24.5 | 25.1 | 88 | 30 | 1.001 | 67.8 | 100 | 8580 | 29 | 118.8 | 34.5 | -0.2 | 20.4 | 0 | 43.8 | 33.7
344400.196 | 2400 | 24 | 2500 | 127.7 | 84.8 | 99.8 | 30 | 32 | 0.052 | 107 | 11.3 | 70 | 70.1 | 78.3 | 0.992 | 98.4 | 328.2 | 251.8 | 70.9 | 688.3 | 1.011 | 532.3 | 33.5 | 122 | 35.5 | 79.5 | 14.9 | 122.1 | 33.7 | 8.221 | 98.5 | 85.7 | 24.5 | 25.1 | 88 | 30 | 1.001 | 67.5 | 96 | 8600 | 29 | 122 | 34.5 | -0.2 | 20.6 | 0 | 43.5 | 33.7
344460.196 | 2460 | 24 | 2501 | 128.1 | 84.7 | 100 | 30 | 32 | 0.049 | 107 | 11.3 | 70 | 70.1 | 78.7 | 0.989 | 98.4 | 328.3 | 251.9 | 70.8 | 688.6 | 0.981 | 533.2 | 33.6 | 122.4 | 35.5 | 79.5 | 15 | 122.4 | 33.8 | 8.277 | 98.4 | 86.1 | 24.5 | 25.1 | 88 | 30 | 1 | 67.8 | 100 | 8480 | 29 | 120.4 | 34.6 | -0.1 | 20.1 | 0 | 43.9 | 33.7
344520.196 | 2520 | 24 | 2499 | 127.6 | 85 | 100.1 | 30 | 32 | 0.052 | 107 | 11.3 | 70 | 70 | 78.1 | 0.99 | 98.4 | 328.1 | 251.7 | 71 | 688.7 | 0.982 | 531.6 | 33.5 | 122.1 | 35.4 | 79.8 | 15 | 122.1 | 33.7 | 8.243 | 98.5 | 84 | 24.5 | 25.1 | 88 | 30 | 1.001 | 67.8 | 97 | 8480 | 29 | 122 | 34.6 | -0.2 | 20.4 | 0 | 43.5 | 33.6
344580.196 | 2580 | 24 | 2500 | 127.8 | 85.4 | 100.1 | 30 | 32 | 0.046 | 107 | 11.4 | 70 | 70 | 77.1 | 0.991 | 98.4 | 327.9 | 251.4 | 71 | 688.7 | 0.976 | 534.1 | 33.6 | 121.8 | 35.3 | 80.2 | 15 | 121.8 | 33.7 | 8.269 | 98.6 | 81.9 | 24.5 | 25.5 | 88 | 30 | 1 | 67.8 | 100 | 8510 | 29 | 119.7 | 34.5 | -0.2 | 20.8 | 0 | 43.6 | 33.7
344640.196 | 2640 | 24 | 2502 | 128.1 | 85.4 | 99.9 | 30 | 32 | 0.043 | 107 | 11.4 | 70 | 69.9 | 76.8 | 0.991 | 98.4 | 328.6 | 252 | 71 | 688.2 | 0.957 | 535.1 | 33.6 | 122.4 | 35.3 | 80.1 | 15 | 122.4 | 33.6 | 8.275 | 98.7 | 82.2 | 24.5 | 25.1 | 88 | 30 | 0.999 | 67.8 | 97 | 8550 | 29 | 120.4 | 34.6 | -0.1 | 20.8 | 0 | 43.2 | 33.7
344700.196 | 2700 | 24 | 2498 | 127.3 | 85 | 99.9 | 30 | 32 | 0.054 | 107 | 11.4 | 70 | 70 | 77.1 | 0.992 | 98.4 | 328.9 | 252.4 | 70.9 | 688 | 1.01 | 537 | 33.5 | 123 | 35.3 | 79.8 | 15 | 123.1 | 33.7 | 8.231 | 98.5 | 83.1 | 24.5 | 25.1 | 88 | 30 | 1.002 | 67.5 | 100 | 8260 | 29 | 121.4 | 34.6 | -0.1 | 19.4 | 0 | 43.9 | 33.6
344760.196 | 2760 | 24 | 2500 | 127.9 | 84.7 | 100.1 | 30 | 32 | 0.053 | 107 | 11.4 | 70 | 70 | 77.5 | 0.989 | 98.4 | 329.2 | 252.7 | 70.9 | 687.9 | 0.993 | 535.9 | 33.6 | 122 | 35.5 | 79.4 | 15 | 122.1 | 33.8 | 8.273 | 98.6 | 83.9 | 24.5 | 25.1 | 88 | 30 | 1.001 | 67.8 | 97 | 8460 | 29 | 122 | 34.6 | -0.2 | 20.3 | 0 | 43.3 | 33.7
344820.196 | 2820 | 24 | 2499 | 127.5 | 84.6 | 100 | 30 | 32 | 0.053 | 107 | 11.4 | 70 | 70 | 77.8 | 0.991 | 98.5 | 329.6 | 253.1 | 70.9 | 688 | 0.989 | 536.2 | 33.5 | 122.2 | 35.4 | 79.3 | 15 | 122.2 | 33.8 | 8.256 | 98.5 | 84.5 | 24.5 | 25.1 | 88 | 30 | 1.001 | 67.5 | 100 | 8410 | 29 | 120.1 | 34.5 | -0.1 | 20.4 | 0 | 43.3 | 33.7
344880.196 | 2880 | 24 | 2502 | 128 | 84.9 | 100 | 30 | 32 | 0.05 | 107 | 11.4 | 70 | 70 | 78.3 | 0.992 | 98.4 | 329.3 | 253 | 70.9 | 687.9 | 0.997 | 538.9 | 33.6 | 121.5 | 35.9 | 79.6 | 15 | 121.5 | 33.8 | 8.269 | 98.6 | 85.2 | 24.5 | 25.5 | 88 | 30 | 1 | 67.8 | 101 | 8430 | 29 | 119.7 | 34.6 | -0.1 | 20.5 | 0 | 43.3 | 33.7
344940.196 | 2940 | 24 | 2500 | 127.7 | 85.2 | 100 | 30 | 31.9 | 0.048 | 107 | 11.4 | 70 | 69.9 | 78.7 | 0.988 | 98.4 | 329.5 | 253.1 | 71 | 688.2 | 0.993 | 538.1 | 33.5 | 122.4 | 36 | 80 | 15 | 122.4 | 33.8 | 8.273 | 98.6 | 85.7 | 24.5 | 25.5 | 88 | 30 | 1.001 | 67.8 | 100 | 8550 | 29 | 118.8 | 34.7 | -0.1 | 20.2 | 0 | 43.8 | 33.7
345000.196 | 3000 | 24 | 2499 | 127.8 | 85.4 | 100 | 30 | 32 | 0.046 | 107 | 11.4 | 70 | 70 | 78.1 | 0.991 | 98.4 | 329.8 | 253.4 | 71 | 688.2 | 0.974 | 536.3 | 33.6 | 122.6 | 35.9 | 80.2 | 14.9 | 122.7 | 33.9 | 8.252 | 98.5 | 83.6 | 24.5 | 24.7 | 88 | 30 | 1 | 67.5 | 97 | 8460 | 29 | 123.3 | 34.4 | -0.2 | 19.8 | 0 | 43.6 | 33.7
345060.196 | 3060 | 24 | 2500 | 128.2 | 85.4 | 100 | 30 | 32 | 0.047 | 107 | 11.4 | 70 | 70.1 | 77 | 0.99 | 98.5 | 330.1 | 253.6 | 71.1 | 688.8 | 0.953 | 538.3 | 33.7 | 122 | 36 | 80.2 | 15.1 | 122 | 33.9 | 8.279 | 98.6 | 81.6 | 24.5 | 25.1 | 88 | 30 | 1.001 | 67.8 | 100 | 8260 | 29 | 120.1 | 34.6 | -0.2 | 20.1 | 0 | 43.4 | 33.7
345120.196 | 3120 | 24 | 2500 | 127.7 | 84.8 | 99.9 | 30 | 32 | 0.056 | 107 | 11.3 | 70 | 70 | 76.9 | 0.991 | 98.5 | 330 | 253.7 | 70.9 | 688.5 | 1.011 | 533.4 | 33.5 | 122.3 | 35.8 | 79.5 | 15 | 122.3 | 33.8 | 8.255 | 98.4 | 82 | 24.5 | 25.1 | 88 | 30 | 1 | 67.5 | 96 | 8480 | 29 | 120.4 | 34.6 | -0.2 | 20 | 0 | 43.8 | 33.7
345180.196 | 3180 | 24 | 2497 | 127.2 | 84.4 | 99.9 | 30 | 32 | 0.053 | 107 | 11.3 | 70 | 70 | 77.3 | 0.991 | 98.5 | 330.7 | 254.5 | 70.9 | 688.5 | 0.973 | 533.2 | 33.5 | 122.9 | 35.9 | 79.2 | 15 | 123 | 33.9 | 8.239 | 98.4 | 83 | 24.5 | 25.1 | 88 | 30 | 1 | 67.8 | 96 | 8460 | 29 | 123.3 | 34.6 | -0.2 | 19.9 | 0 | 43.8 | 33.6
345240.196 | 3240 | 24 | 2501 | 127.9 | 85 | 100 | 30 | 32 | 0.05 | 107 | 11.3 | 70 | 70 | 77.6 | 0.988 | 98.5 | 330.9 | 254.6 | 70.9 | 688.4 | 0.981 | 532.3 | 33.6 | 122.3 | 35.7 | 79.8 | 15 | 122.3 | 33.8 | 8.298 | 98.6 | 83.8 | 24.5 | 25.1 | 88 | 30 | 1 | 67.8 | 100 | 8430 | 29 | 119.1 | 34.6 | -0.1 | 19.8 | 0 | 43.8 | 33.7
345300.196 | 3300 | 24 | 2501 | 128.2 | 85.5 | 100.2 | 30 | 32 | 0.05 | 107.1 | 11.3 | 70 | 70.1 | 78 | 0.99 | 98.5 | 329.9 | 253.7 | 71 | 688.6 | 0.987 | 534.2 | 33.6 | 121.2 | 35.8 | 80.3 | 15 | 121.2 | 33.9 | 8.29 | 98.7 | 84.5 | 24.5 | 25.5 | 88 | 30 | 1 | 67.8 | 100 | 8630 | 29 | 117.1 | 34.6 | -0.2 | 20.3 | 0 | 43.6 | 33.6
345360.196 | 3360 | 24 | 2500 | 127.7 | 85 | 99.9 | 30 | 32 | 0.05 | 107 | 11.2 | 70 | 70 | 78.4 | 0.991 | 98.5 | 330.9 | 254.5 | 71 | 688.1 | 0.989 | 533.9 | 33.5 | 122.5 | 36 | 79.7 | 15 | 122.5 | 34 | 8.257 | 98.6 | 85.2 | 24.5 | 25.1 | 88 | 30 | 0.998 | 67.8 | 100 | 8510 | 29 | 120.4 | 34.4 | -0.2 | 20.6 | 0 | 43.3 | 33.7
345420.196 | 3420 | 24 | 2498 | 127.5 | 84.5 | 99.9 | 30 | 32 | 0.051 | 107 | 11.2 | 70 | 70 | 78.7 | 0.99 | 98.5 | 331.2 | 255.2 | 70.8 | 688.2 | 0.935 | 539.7 | 33.6 | 122.5 | 36.2 | 79.2 | 15 | 122.5 | 33.9 | 8.274 | 98.5 | 85.3 | 24.5 | 25.5 | 88 | 30 | 1 | 67.5 | 96 | 8460 | 29 | 120.7 | 34.4 | -0.2 | 20.1 | 0 | 43.7 | 33.7
345480.196 | 3480 | 24 | 2500 | 127.9 | 84.9 | 100 | 30 | 32 | 0.051 | 107 | 11.2 | 70 | 70 | 77.8 | 0.991 | 98.5 | 331.7 | 255.6 | 70.8 | 688.1 | 0.962 | 531.7 | 33.6 | 122.2 | 36 | 79.8 | 15 | 122.2 | 33.9 | 8.266 | 98.5 | 83 | 24.5 | 25.5 | 88 | 30 | 1 | 67.5 | 96 | 8510 | 29.4 | 120.4 | 34.7 | -0.2 | 20.3 | 0 | 43.3 | 33.7
345540.196 | 3540 | 24 | 2500 | 128.3 | 85.5 | 100.2 | 30 | 32 | 0.054 | 107 | 11.2 | 70 | 70 | 76.9 | 0.989 | 98.5 | 331 | 254.9 | 71 | 688.1 | 0.994 | 531.9 | 33.7 | 121.3 | 36.1 | 80.2 | 15 | 121.3 | 34 | 8.306 | 98.5 | 81.7 | 24.5 | 25.9 | 88 | 30 | 0.999 | 67.8 | 96 | 8510 | 29 | 119.1 | 34.5 | -0.2 | 20.1 | 0 | 43.7 | 33.7
345600.196 | 3600 | 24 | 2499 | 128 | 85.2 | 99.9 | 30 | 32 | 0.051 | 107 | 11.2 | 70 | 70 | 77 | 0.991 | 98.5 | 331.4 | 255.3 | 71 | 687.5 | 0.986 | 528.7 | 33.6 | 122.3 | 35.9 | 79.9 | 15 | 122.4 | 34.1 | 8.266 | 98.6 | 82.7 | 24.5 | 25.1 | 88 | 30 | 1 | 67.8 | 97 | 8460 | 29 | 120.4 | 34.6 | -0.2 | 20.4 | 0 | 43.3 | 33.7
356460.196 | 60 | 25 | 2498 | 128.6 | 85.4 | 99.9 | 30 | 32 | 0.048 | 107.1 | 11.5 | 70 | 69.9 | 60.9 | 0.991 | 98.5 | 314.6 | 237.1 | 70.9 | 691.8 | 1.519 | 529.1 | 33.8 | 119.4 | 36.4 | 80.1 | 15 | 119.5 | 33.3 | 8.193 | 99.2 | 80.8 | 24.5 | 25.9 | 88 | 30 | 0.998 | 68.2 | 101 | 8480 | 29 | 116.8 | 34.6 | 0 | 20.4 | 0 | 44.8 | 33.6
356520.196 | 120 | 25 | 2499 | 128.2 | 85 | 100 | 30 | 32 | 0.049 | 107 | 11.5 | 70 | 69.9 | 62.2 | 0.99 | 98.5 | 315.2 | 237.7 | 70.9 | 690.8 | 1.494 | 530 | 33.7 | 119.7 | 36.4 | 79.5 | 14.9 | 119.8 | 33.4 | 8.176 | 99 | 81.5 | 24.5 | 25.9 | 88 | 30 | 1.003 | 68.2 | 97 | 8430 | 29 | 118.4 | 34.6 | -0.2 | 20.5 | 0 | 44.2 | 33.6
356580.196 | 180 | 25 | 2500 | 128.8 | 84.5 | 100 | 30 | 32 | 0.051 | 107 | 11.5 | 70 | 69.9 | 64.2 | 0.991 | 98.5 | 315.8 | 238.5 | 70.8 | 691.3 | 1.494 | 529.8 | 33.8 | 118.7 | 36.5 | 79.3 | 14.9 | 118.7 | 33.5 | 8.19 | 99.1 | 82.1 | 24.5 | 26.3 | 88 | 30 | 1.004 | 68.2 | 101 | 8510 | 29 | 114.9 | 34.5 | -0.1 | 20.2 | 0 | 44.8 | 33.6
356640.196 | 240 | 25 | 2498 | 128.4 | 85.4 | 100.1 | 30 | 32 | 0.051 | 107 | 11.4 | 70 | 69.9 | 65.8 | 0.99 | 98.5 | 316.1 | 238.8 | 70.8 | 691.4 | 1.442 | 530.3 | 33.8 | 120.2 | 36.7 | 80.2 | 15 | 120.2 | 33.6 | 8.202 | 98.9 | 82.6 | 24.5 | 25.9 | 88 | 30 | 0.999 | 68.2 | 97 | 8580 | 29 | 118.8 | 34.5 | -0.1 | 20.4 | 0 | 44 | 33.7
356700.196 | 300 | 25 | 2500 | 128.8 | 85 | 100.2 | 30 | 32 | 0.047 | 107 | 11.4 | 70 | 70 | 66.8 | 0.991 | 98.5 | 316.1 | 238.9 | 70.9 | 692.4 | 1.428 | 529.8 | 33.8 | 119 | 36.8 | 79.6 | 15.1 | 119.1 | 33.6 | 8.2 | 99 | 83.1 | 24.5 | 25.9 | 88 | 30 | 0.999 | 67.8 | 97 | 8580 | 29 | 119.4 | 34.5 | -0.1 | 20.4 | 0 | 44.2 | 33.6
356760.196 | 360 | 25 | 2499 | 128.6 | 84.5 | 100 | 30 | 32 | 0.05 | 107 | 11.4 | 70 | 69.9 | 67.9 | 0.991 | 98.5 | 317.7 | 240.3 | 70.8 | 693 | 1.436 | 530.4 | 33.8 | 118.8 | 36.9 | 79.2 | 15 | 118.8 | 33.7 | 8.18 | 98.8 | 83.5 | 24.5 | 26.3 | 88 | 30 | 1.001 | 68.2 | 101 | 8380 | 29 | 117.5 | 34.7 | -0.1 | 19.8 | 0 | 45.5 | 33.7
356820.196 | 420 | 25 | 2502 | 129.1 | 85 | 99.9 | 30 | 32 | 0.051 | 107 | 11.4 | 70 | 69.9 | 68.6 | 0.989 | 98.5 | 318.4 | 241.1 | 70.8 | 693.1 | 1.392 | 529.2 | 33.8 | 118.4 | 37.1 | 79.7 | 15 | 118.4 | 33.7 | 8.218 | 98.7 | 83.9 | 24.5 | 26.3 | 88 | 30 | 1.001 | 67.8 | 101 | 8330 | 29 | 114.6 | 34.5 | -0.1 | 19.7 | 0 | 45.6 | 33.7
356880.196 | 480 | 25 | 2499 | 128.6 | 85.5 | 100 | 30 | 32 | 0.051 | 107 | 11.4 | 70 | 69.9 | 69.3 | 0.991 | 98.5 | 317.3 | 240.5 | 70.9 | 693.1 | 1.362 | 530.6 | 33.8 | 118.4 | 37.1 | 80.2 | 15 | 118.4 | 33.7 | 8.186 | 98.8 | 84.2 | 24.5 | 26.3 | 88 | 30 | 1.001 | 68.2 | 96 | 8430 | 29 | 116.5 | 34.6 | -0.1 | 19.6 | 0 | 45.8 | 33.6
356940.196 | 540 | 25 | 2500 | 128.8 | 85.3 | 100.1 | 30 | 32 | 0.047 | 107 | 11.4 | 70 | 70 | 70 | 0.99 | 98.5 | 317.7 | 240.5 | 71 | 693.4 | 1.358 | 529.2 | 33.8 | 118.4 | 36.7 | 79.9 | 15 | 118.5 | 33.8 | 8.215 | 99 | 84.6 | 24.5 | 25.9 | 88 | 30 | 1.001 | 68.2 | 100 | 8480 | 29 | 114.9 | 34.5 | -0.1 | 20.6 | 0 | 45.3 | 33.7
357000.196 | 600 | 25 | 2500 | 128.4 | 84.9 | 100 | 30 | 32 | 0.055 | 107 | 11.4 | 70 | 70 | 70.6 | 0.99 | 98.5 | 318.7 | 241.3 | 70.9 | 693.2 | 1.322 | 531.1 | 33.7 | 118.4 | 36.7 | 79.5 | 15 | 118.4 | 33.7 | 8.187 | 98.6 | 85 | 24.5 | 26.3 | 88 | 30 | 1.001 | 67.8 | 100 | 8410 | 29 | 114.9 | 34.6 | -0.1 | 19.4 | 0 | 45.2 | 33.7
357060.196 | 660 | 25 | 2501 | 128.7 | 84.8 | 99.9 | 30 | 32 | 0.048 | 107 | 11.4 | 70 | 69.9 | 71.2 | 0.991 | 98.5 | 319.5 | 242.2 | 70.9 | 693 | 1.304 | 531 | 33.8 | 117.8 | 36.6 | 79.4 | 15 | 117.9 | 33.6 | 8.226 | 98.9 | 85.2 | 24.5 | 26.3 | 88 | 30 | 1.001 | 67.8 | 100 | 8360 | 29 | 115.9 | 34.6 | -0.2 | 20.6 | 0 | 45.2 | 33.7
357120.196 | 720 | 25 | 2501 | 129.3 | 84.8 | 99.9 | 30 | 32 | 0.047 | 107 | 11.4 | 70 | 69.8 | 72.2 | 0.988 | 98.5 | 319.9 | 242.7 | 70.8 | 693.5 | 1.276 | 529.4 | 33.9 | 117.3 | 36.8 | 79.4 | 15 | 117.3 | 33.8 | 8.255 | 98.7 | 85.5 | 24.5 | 26.3 | 88 | 30 | 1 | 67.8 | 97 | 8380 | 29 | 117.5 | 34.6 | -0.1 | 20.1 | 0 | 45.6 | 33.7
357180.196 | 780 | 25 | 2499 | 128.5 | 84.9 | 100 | 30 | 32 | 0.053 | 107 | 11.4 | 70 | 69.9 | 72.7 | 0.991 | 98.5 | 320.2 | 243 | 70.9 | 693.4 | 1.272 | 531.7 | 33.8 | 117.6 | 37.1 | 79.5 | 15.1 | 117.7 | 33.8 | 8.22 | 98.5 | 85.9 | 24.5 | 26.7 | 88 | 30 | 1.001 | 67.8 | 100 | 8140 | 29 | 115.6 | 34.7 | -0.1 | 19.6 | 0 | 45.8 | 33.7
357240.196 | 840 | 25 | 2501 | 128.5 | 85 | 100.1 | 30 | 32 | 0.045 | 107 | 11.4 | 70 | 69.9 | 73.2 | 0.99 | 98.5 | 319.5 | 242.7 | 71 | 693.6 | 1.259 | 529.7 | 33.7 | 117.7 | 37 | 79.7 | 15 | 117.7 | 33.8 | 8.226 | 98.6 | 86.1 | 24.5 | 26.3 | 88 | 30 | 0.998 | 67.8 | 100 | 8380 | 29 | 115.6 | 34.7 | -0.2 | 20.4 | 0 | 45.3 | 33.7
357300.196 | 900 | 25 | 2498 | 128.5 | 85.2 | 100.1 | 30 | 32 | 0.047 | 107 | 11.4 | 70 | 70 | 73.8 | 0.99 | 98.5 | 320.6 | 243.3 | 70.9 | 693.5 | 1.201 | 528.4 | 33.8 | 118.1 | 37 | 79.8 | 15.1 | 118.2 | 33.9 | 8.225 | 98.6 | 86.5 | 24.5 | 26.3 | 88 | 30 | 1.003 | 67.8 | 100 | 8310 | 29 | 114.6 | 34.5 | -0.2 | 19.4 | 0 | 45.7 | 33.7
357360.196 | 960 | 25 | 2499 | 128.6 | 85.2 | 99.9 | 30 | 32 | 0.049 | 107 | 11.4 | 70 | 70 | 74.3 | 0.991 | 98.6 | 321.2 | 243.9 | 70.9 | 694 | 1.193 | 528.9 | 33.8 | 117.6 | 37 | 79.9 | 15 | 117.6 | 34 | 8.213 | 98.6 | 86.9 | 24.5 | 26.3 | 88 | 30 | 1.002 | 67.5 | 96 | 8460 | 29 | 118.1 | 34.5 | -0.1 | 19.8 | 0 | 45.9 | 33.7
357420.196 | 1020 | 25 | 2499 | 128.6 | 85 | 100 | 30 | 32 | 0.048 | 107 | 11.4 | 70 | 69.9 | 74.7 | 0.989 | 98.6 | 321.7 | 244.6 | 70.9 | 693.7 | 1.167 | 529 | 33.8 | 117.6 | 37.1 | 79.7 | 15.1 | 117.7 | 34 | 8.247 | 98.5 | 87.3 | 24.5 | 26.3 | 88 | 30 | 0.999 | 67.8 | 100 | 8680 | 29 | 117.5 | 34.6 | -0.1 | 19.5 | 0 | 46.3 | 33.7
357480.196 | 1080 | 25 | 2501 | 128.7 | 85 | 100 | 30 | 32 | 0.05 | 107 | 11.3 | 70 | 69.9 | 75.2 | 0.991 | 98.6 | 322.1 | 245 | 70.9 | 693.8 | 1.16 | 531.3 | 33.8 | 117.7 | 37.2 | 79.7 | 15.1 | 117.7 | 34 | 8.236 | 98.4 | 87.5 | 24.5 | 25.9 | 88 | 30 | 1.002 | 67.8 | 100 | 8430 | 29 | 115.9 | 34.7 | -0.2 | 19.5 | 0 | 46.1 | 33.7
357540.196 | 1140 | 25 | 2501 | 129 | 85.1 | 100 | 30 | 32 | 0.052 | 107 | 11.3 | 70 | 70 | 75.7 | 0.992 | 98.6 | 322.3 | 245.3 | 71 | 694 | 1.131 | 530.2 | 33.8 | 116.8 | 37.2 | 79.7 | 15 | 116.8 | 34.1 | 8.239 | 98.5 | 87.9 | 24.5 | 26.7 | 88 | 30 | 1.001 | 67.8 | 100 | 8210 | 29 | 113 | 34.6 | -0.2 | 19.6 | 0 | 46.5 | 33.7
357600.196 | 1200 | 25 | 2501 | 128.3 | 85.1 | 100 | 30 | 32 | 0.055 | 107 | 11.3 | 70 | 69.9 | 76.1 | 0.988 | 98.6 | 322.9 | 245.7 | 71 | 693 | 1.135 | 529.6 | 33.7 | 118.1 | 37.2 | 79.7 | 15 | 118.1 | 34 | 8.233 | 98.3 | 88.2 | 24.5 | 26.3 | 88 | 30 | 1.001 | 67.8 | 96 | 8510 | 29 | 117.8 | 34.7 | -0.1 | 20.2 | 0 | 45.6 | 33.7
357660.196 | 1260 | 25 | 2499 | 128.2 | 85.1 | 100.1 | 30 | 32 | 0.045 | 107 | 11.4 | 70 | 69.9 | 76.5 | 0.991 | 98.6 | 322.6 | 245.5 | 70.9 | 692.7 | 1.081 | 529.8 | 33.7 | 117.7 | 37.3 | 79.8 | 15 | 117.7 | 34 | 8.225 | 98.5 | 88.4 | 24.5 | 26.3 | 88 | 30 | 1 | 67.8 | 96 | 8530 | 29 | 117.8 | 34.6 | -0.2 | 20.7 | 0 | 45 | 33.7
357720.196 | 1320 | 25 | 2499 | 128.4 | 85.2 | 100.1 | 30 | 32 | 0.048 | 107 | 11.4 | 70 | 69.9 | 76.8 | 0.991 | 98.6 | 322.9 | 245.7 | 71 | 693.1 | 1.057 | 529.6 | 33.7 | 118.6 | 37.4 | 79.9 | 15.1 | 118.7 | 33.9 | 8.237 | 98.4 | 88.5 | 24.5 | 25.9 | 88 | 30 | 1.002 | 67.5 | 96 | 8360 | 29 | 117.1 | 34.5 | -0.2 | 20.1 | 0 | 45.3 | 33.7
357780.196 | 1380 | 25 | 2500 | 128.3 | 85.3 | 99.9 | 30 | 31.9 | 0.047 | 107 | 11.4 | 70 | 70 | 76.9 | 0.99 | 98.6 | 323.4 | 246.5 | 70.9 | 693.3 | 1.066 | 530.8 | 33.7 | 117.8 | 37.4 | 79.9 | 15 | 117.8 | 34 | 8.251 | 98.4 | 87.7 | 24.5 | 26.3 | 88 | 30 | 1 | 67.8 | 96 | 8410 | 29 | 117.8 | 34.6 | -0.1 | 20.4 | 0 | 45.3 | 33.7
357840.196 | 1440 | 25 | 2499 | 128.2 | 85.1 | 100 | 30 | 32 | 0.044 | 107 | 11.4 | 70 | 69.9 | 76.7 | 0.991 | 98.6 | 323.8 | 246.9 | 71 | 692.4 | 1.024 | 530.1 | 33.7 | 119.1 | 37.4 | 79.6 | 15 | 119.1 | 34 | 8.22 | 98.4 | 86.6 | 24.5 | 25.9 | 88 | 30 | 1.001 | 67.5 | 100 | 8120 | 29 | 117.5 | 34.6 | -0.1 | 20.3 | 0 | 44.4 | 33.7
357900.196 | 1500 | 25 | 2501 | 128.7 | 84.9 | 100 | 30 | 32 | 0.046 | 107.1 | 11.4 | 70 | 69.9 | 76.7 | 0.991 | 98.6 | 324 | 247 | 70.9 | 693.1 | 1.022 | 530.4 | 33.7 | 117.8 | 37.5 | 79.4 | 15 | 117.8 | 34.1 | 8.264 | 98.6 | 86.3 | 24.5 | 25.9 | 88 | 30 | 1 | 67.8 | 96 | 8510 | 29 | 117.8 | 34.6 | -0.1 | 20.5 | 0 | 45.2 | 33.7
357960.196 | 1560 | 25 | 2500 | 128.4 | 84.9 | 100 | 30 | 32 | 0.051 | 107 | 11.4 | 70 | 69.9 | 76.8 | 0.99 | 98.6 | 324.9 | 247.7 | 70.9 | 693 | 0.999 | 530.2 | 33.7 | 118.7 | 37.5 | 79.4 | 15 | 118.7 | 34 | 8.235 | 98.1 | 86.6 | 24.5 | 25.9 | 88 | 30 | 0.999 | 67.5 | 96 | 8680 | 29 | 116.8 | 34.5 | -0.2 | 19.5 | 0 | 45.4 | 33.7
358020.196 | 1620 | 25 | 2501 | 128.6 | 84.8 | 100 | 30 | 32 | 0.054 | 107 | 11.4 | 70 | 69.9 | 77.1 | 0.991 | 98.6 | 324.8 | 247.9 | 71 | 693.1 | 1.01 | 529.9 | 33.7 | 118.3 | 37.5 | 79.4 | 15 | 118.3 | 34.1 | 8.221 | 98 | 87.1 | 24.5 | 26.3 | 88 | 30 | 0.998 | 67.5 | 96 | 8550 | 29 | 118.1 | 34.6 | -0.2 | 19.2 | 0 | 45.6 | 33.7
358080.196 | 1680 | 25 | 2499 | 128.1 | 84.8 | 100 | 30 | 32 | 0.047 | 107 | 11.3 | 70 | 69.9 | 77.5 | 0.99 | 98.6 | 324.9 | 248.1 | 70.9 | 693.3 | 1.017 | 529.5 | 33.7 | 118.5 | 37.4 | 79.4 | 15 | 118.5 | 34.2 | 8.25 | 98.4 | 87.5 | 24.5 | 25.9 | 88 | 30 | 1 | 67.5 | 100 | 8460 | 29 | 114.9 | 34.6 | -0.2 | 20.6 | 0 | 45.2 | 33.7
358140.196 | 1740 | 25 | 2497 | 127.8 | 84.8 | 100.1 | 30 | 32 | 0.051 | 107 | 11.3 | 70 | 69.9 | 77.9 | 0.991 | 98.6 | 325 | 248.2 | 71 | 693 | 1.003 | 525.7 | 33.7 | 118 | 37.7 | 79.4 | 15 | 118 | 34.2 | 8.232 | 98.3 | 87.9 | 24.5 | 26.3 | 88 | 30 | 1.002 | 67.5 | 99 | 8290 | 29 | 118.1 | 34.5 | -0.1 | 20.4 | 0 | 45.4 | 33.7
358200.196 | 1800 | 25 | 2500 | 128.2 | 84.9 | 100 | 30 | 32 | 0.051 | 107 | 11.3 | 70 | 69.9 | 78.2 | 0.99 | 98.6 | 325.7 | 248.9 | 71 | 692.8 | 0.98 | 526 | 33.7 | 117.9 | 37.8 | 79.5 | 15 | 117.9 | 34.3 | 8.244 | 98.3 | 88.4 | 24.5 | 26.3 | 88 | 30 | 0.998 | 67.5 | 99 | 8240 | 29 | 114.3 | 34.6 | -0.2 | 20.2 | 0 | 44.8 | 33.7
358260.196 | 1860 | 25 | 2500 | 128.3 | 84.9 | 100 | 30 | 32 | 0.055 | 107 | 11.3 | 70 | 70 | 78.2 | 0.991 | 98.6 | 326.1 | 249.3 | 70.9 | 693.5 | 0.979 | 538 | 33.7 | 118.6 | 37.9 | 79.5 | 15 | 118.6 | 34.3 | 8.233 | 98.2 | 87.7 | 24.5 | 25.9 | 88 | 30 | 1.001 | 67.5 | 100 | 8480 | 29 | 115.2 | 34.6 | -0.2 | 19.9 | 0 | 45.5 | 33.7
358320.196 | 1920 | 25 | 2500 | 128.3 | 85 | 100 | 30 | 32 | 0.052 | 107 | 11.3 | 70 | 69.9 | 77.6 | 0.992 | 98.6 | 326.1 | 249.4 | 70.9 | 693.5 | 1.002 | 536.1 | 33.7 | 117.4 | 37.8 | 79.5 | 15.1 | 117.5 | 34.3 | 8.215 | 98.2 | 86.3 | 24.5 | 26.3 | 88 | 30 | 1.002 | 67.8 | 96 | 8460 | 29 | 117.5 | 34.6 | -0.1 | 20.2 | 0 | 45.8 | 33.7
358380.196 | 1980 | 25 | 2501 | 128.6 | 85.1 | 100 | 30 | 32 | 0.055 | 107 | 11.3 | 70 | 70 | 77.6 | 0.99 | 98.6 | 326.2 | 249.2 | 70.9 | 693.7 | 0.969 | 536.5 | 33.7 | 118.1 | 37.2 | 79.7 | 15 | 118.1 | 34.3 | 8.259 | 98.2 | 86 | 24.5 | 25.9 | 88 | 30 | 1.001 | 67.5 | 96 | 8480 | 29 | 118.1 | 34.6 | -0.2 | 20.1 | 0 | 45.6 | 33.7
358440.196 | 2040 | 25 | 2499 | 127.4 | 85.1 | 100 | 30 | 32 | 0.052 | 107 | 11.3 | 70 | 70 | 77.7 | 0.991 | 98.6 | 326.1 | 249.4 | 70.9 | 692.2 | 0.975 | 529.8 | 33.5 | 120 | 37.6 | 79.7 | 15 | 120 | 34.3 | 8.21 | 98 | 86.3 | 24.5 | 25.5 | 88 | 30 | 0.999 | 67.1 | 99 | 8410 | 29 | 117.8 | 34.6 | -0.1 | 19.8 | 0 | 44.6 | 33.8
358500.196 | 2100 | 25 | 2499 | 126.9 | 85.1 | 100 | 30 | 32 | 0.049 | 107 | 11.3 | 70 | 69.9 | 77.8 | 0.991 | 98.6 | 327 | 250.2 | 71 | 689.8 | 0.999 | 529.4 | 33.4 | 120.8 | 37.8 | 79.7 | 15 | 120.8 | 34.4 | 8.191 | 98 | 86.9 | 24.5 | 25.5 | 88 | 30 | 0.998 | 67.5 | 100 | 8480 | 29 | 121.4 | 34.6 | -0.1 | 19.8 | 0 | 44 | 33.7
358560.196 | 2160 | 25 | 2499 | 127.3 | 85.2 | 100 | 30 | 32.1 | 0.049 | 107 | 11.3 | 70 | 70 | 78.1 | 0.99 | 98.6 | 327.6 | 250.7 | 71 | 689.1 | 0.983 | 528.2 | 33.4 | 121.2 | 37.9 | 79.8 | 15 | 121.3 | 34.3 | 8.206 | 98.1 | 87.4 | 24.5 | 25.5 | 88 | 30 | 1 | 67.1 | 96 | 8410 | 29 | 122 | 34.5 | -0.1 | 20 | 0 | 43.5 | 33.7
358620.196 | 2220 | 25 | 2500 | 127.6 | 85.2 | 99.9 | 30 | 32 | 0.047 | 107 | 11.3 | 70 | 70.1 | 78.5 | 0.991 | 98.6 | 327.4 | 250.7 | 71 | 689.7 | 0.955 | 527.9 | 33.5 | 119.9 | 37.8 | 79.9 | 15 | 119.9 | 34.3 | 8.225 | 98.1 | 87.7 | 24.5 | 25.5 | 88 | 30 | 1 | 67.5 | 96 | 8410 | 29 | 120.1 | 34.7 | -0.2 | 20.2 | 0 | 43.7 | 33.7
358680.196 | 2280 | 25 | 2501 | 127.8 | 85.3 | 100 | 30 | 32 | 0.045 | 107 | 11.4 | 70 | 70 | 77.9 | 0.989 | 98.6 | 327.8 | 251 | 70.9 | 690.4 | 0.953 | 529.3 | 33.5 | 119.7 | 37.7 | 79.9 | 15 | 119.7 | 34.3 | 8.249 | 98.1 | 85.9 | 24.5 | 25.5 | 88 | 30 | 1 | 67.1 | 100 | 8460 | 29 | 118.1 | 34.6 | -0.1 | 20.1 | 0 | 43.9 | 33.7
358740.196 | 2340 | 25 | 2501 | 127.3 | 85.3 | 100.1 | 30 | 32 | 0.048 | 107 | 11.3 | 70 | 70 | 77.2 | 0.991 | 98.6 | 327.3 | 250.8 | 71 | 689.6 | 1.006 | 529.3 | 33.4 | 120.3 | 37.7 | 80 | 15.1 | 120.3 | 34.3 | 8.223 | 98.2 | 84.7 | 24.5 | 25.5 | 88 | 30 | 1.003 | 67.5 | 99 | 8190 | 29 | 116.8 | 34 | -0.2 | 20.7 | 0 | 43.7 | 33.8
358800.196 | 2400 | 25 | 2499 | 127 | 85.1 | 100.1 | 30 | 32 | 0.048 | 107 | 11.3 | 70 | 70.1 | 77.1 | 0.991 | 98.6 | 327.6 | 250.8 | 71.1 | 689 | 0.937 | 529.1 | 33.4 | 120.6 | 37.6 | 79.7 | 15 | 120.6 | 34.2 | 8.209 | 98 | 85.1 | 24.5 | 25.1 | 88 | 30 | 0.997 | 67.1 | 100 | 8410 | 29 | 116.5 | 34.5 | -0.2 | 20.4 | 0 | 43.8 | 33.7
358860.196 | 2460 | 25 | 2500 | 127 | 84.7 | 100 | 30 | 32 | 0.051 | 107 | 11.4 | 70 | 70 | 77.5 | 0.989 | 98.6 | 328.3 | 251.4 | 71.1 | 689 | 0.955 | 529.8 | 33.3 | 120.8 | 37.8 | 79.2 | 15 | 120.8 | 34.2 | 8.23 | 97.9 | 85.9 | 24.5 | 25.1 | 88 | 30 | 1.006 | 67.5 | 99 | 8240 | 29 | 116.8 | 34.5 | -0.1 | 20.4 | 0 | 43.6 | 33.7
358920.196 | 2520 | 25 | 2499 | 126.8 | 84.6 | 100 | 30 | 32 | 0.049 | 107 | 11.3 | 70 | 69.9 | 77.7 | 0.991 | 98.6 | 329.1 | 252.4 | 70.9 | 688.8 | 0.957 | 529.1 | 33.3 | 120.5 | 37.6 | 79.1 | 15 | 120.5 | 34.2 | 8.212 | 98 | 86.7 | 25 | 25.5 | 88 | 30 | 0.999 | 67.1 | 96 | 8380 | 29 | 118.4 | 34.4 | -0.1 | 20.5 | 0 | 43.6 | 33.7
358980.196 | 2580 | 25 | 2500 | 126.8 | 84.7 | 99.9 | 30 | 32 | 0.049 | 107 | 11.3 | 70 | 70 | 78.2 | 0.989 | 98.6 | 329.1 | 252.6 | 70.9 | 688.8 | 0.953 | 529.3 | 33.3 | 120.7 | 37.4 | 79.3 | 15 | 120.7 | 34.3 | 8.218 | 97.9 | 87.4 | 24.5 | 25.5 | 88 | 30 | 1.001 | 67.1 | 96 | 8360 | 29 | 118.4 | 34.6 | -0.1 | 20.3 | 0 | 43.9 | 33.7
359040.196 | 2640 | 25 | 2499 | 127.1 | 85 | 99.9 | 30 | 32 | 0.051 | 107 | 11.3 | 70 | 70 | 78.5 | 0.991 | 98.6 | 329.4 | 252.7 | 70.9 | 688.6 | 0.946 | 527.3 | 33.4 | 121.4 | 37.6 | 79.6 | 15 | 121.4 | 34.2 | 8.221 | 97.9 | 87.5 | 24.5 | 25.1 | 88 | 30 | 1.002 | 67.1 | 96 | 8580 | 29 | 121.7 | 34.6 | -0.2 | 20.3 | 0 | 43.3 | 33.7
359100.196 | 2700 | 25 | 2497 | 126.8 | 85.1 | 100 | 30 | 32 | 0.052 | 107 | 11.4 | 70 | 70 | 77.8 | 0.991 | 98.6 | 329 | 252.6 | 71 | 688.6 | 0.938 | 528 | 33.4 | 120.6 | 37.5 | 79.7 | 15 | 120.6 | 34.2 | 8.206 | 97.9 | 85.2 | 24.5 | 25.5 | 88 | 30 | 1 | 67.5 | 96 | 8510 | 29 | 118.8 | 34.6 | -0.1 | 19.9 | 0 | 44.2 | 33.7
359160.196 | 2760 | 25 | 2500 | 127.5 | 85.3 | 100.1 | 30 | 32 | 0.048 | 107 | 11.3 | 70 | 70 | 77.1 | 0.99 | 98.6 | 328.8 | 252.2 | 71 | 688.7 | 0.915 | 527.9 | 33.5 | 120.4 | 37.5 | 79.9 | 15 | 120.4 | 34.3 | 8.257 | 98.1 | 84.1 | 24.5 | 25.5 | 88 | 30 | 1.001 | 67.5 | 96 | 8630 | 29 | 118.4 | 34.6 | -0.1 | 20.6 | 0 | 43.7 | 33.7
359220.196 | 2820 | 25 | 2501 | 127.4 | 85.3 | 100.1 | 30 | 32 | 0.047 | 107 | 11.4 | 70 | 70 | 77 | 0.99 | 98.6 | 329.2 | 252.4 | 71.1 | 688.6 | 0.948 | 527.9 | 33.4 | 120.5 | 37.6 | 79.9 | 14.9 | 120.6 | 34.2 | 8.231 | 98.1 | 84.6 | 24.5 | 25.5 | 88 | 30 | 1.002 | 67.1 | 100 | 8310 | 29 | 116.8 | 34.6 | -0.1 | 20.8 | 0 | 43.3 | 33.7
359280.196 | 2880 | 25 | 2502 | 129.4 | 85.3 | 100 | 30 | 32 | 0.036 | 107.2 | 11.4 | 70 | 70.1 | 77.3 | 0.99 | 98.7 | 330 | 253.3 | 71 | 688.4 | 0.894 | 528 | 34 | 122 | 37.5 | 79.7 | 15 | 122.1 | 34.1 | 8.347 | 99 | 85.6 | 24.5 | 25.5 | 88 | 30 | 1.001 | 68.2 | 97 | 8680 | 29 | 122 | 34.6 | -0.2 | 19.9 | 0 | 43.9 | 33.7
359340.196 | 2940 | 25 | 2499 | 129.4 | 85.2 | 99.9 | 30 | 32 | 0.05 | 107.2 | 11.4 | 70 | 70 | 77.8 | 0.991 | 98.7 | 330.1 | 253.5 | 71 | 689.7 | 0.882 | 529 | 34 | 121.7 | 37.7 | 79.7 | 15 | 121.7 | 34.3 | 8.361 | 99.3 | 86.5 | 24.5 | 25.5 | 88 | 30 | 0.999 | 68.2 | 101 | 8290 | 29 | 120.1 | 34.5 | -0.2 | 20.2 | 0 | 43.9 | 33.7
359400.196 | 3000 | 25 | 2501 | 129.7 | 85.1 | 99.9 | 30 | 32 | 0.048 | 107.1 | 11.4 | 70 | 70 | 78.3 | 0.991 | 98.7 | 330.3 | 253.7 | 71 | 689.7 | 0.943 | 529.6 | 34 | 121 | 37.6 | 79.6 | 15 | 121 | 34.4 | 8.351 | 99.4 | 87.4 | 24.5 | 25.5 | 88 | 30 | 1.001 | 68.6 | 97 | 8430 | 29 | 119.1 | 34.5 | -0.1 | 20.4 | 0 | 43.2 | 33.7
359460.196 | 3060 | 25 | 2501 | 129.8 | 85.1 | 100 | 30 | 32 | 0.036 | 107 | 11.3 | 70 | 70 | 78.6 | 0.99 | 98.6 | 330.4 | 253.9 | 71.1 | 689.4 | 0.946 | 528.3 | 34.1 | 120.8 | 37.8 | 79.6 | 15.1 | 120.8 | 34.5 | 8.37 | 99.2 | 87.2 | 24.5 | 25.9 | 88 | 30 | 1.001 | 68.2 | 97 | 8700 | 29 | 116.8 | 34.6 | -0.2 | 19.9 | 0 | 44 | 33.7
359520.196 | 3120 | 25 | 2498 | 129.3 | 85 | 100.1 | 30 | 32 | 0.05 | 106.9 | 11.3 | 70 | 70 | 77.6 | 0.991 | 98.6 | 330.3 | 253.8 | 71 | 689.3 | 0.929 | 530.6 | 34 | 122.2 | 37.8 | 79.5 | 15 | 122.3 | 34.4 | 8.339 | 99.1 | 84.9 | 24.5 | 25.5 | 88 | 30 | 1.006 | 68.2 | 100 | 8700 | 29 | 120.7 | 34.6 | -0.1 | 19.8 | 0 | 44 | 33.7
359580.196 | 3180 | 25 | 2499 | 129.4 | 85 | 100 | 30 | 32 | 0.054 | 106.9 | 11.3 | 70 | 69.9 | 76.9 | 0.991 | 98.6 | 330.3 | 254 | 71 | 689.3 | 0.939 | 528.1 | 34 | 121.6 | 37.7 | 79.4 | 15 | 121.7 | 34.4 | 8.335 | 99.1 | 83.8 | 24.5 | 25.5 | 88 | 30 | 0.999 | 68.2 | 101 | 8430 | 29 | 119.7 | 34.5 | -0.1 | 20.1 | 0 | 44 | 33.7
359640.196 | 3240 | 25 | 2498 | 127.1 | 84.9 | 100 | 29.9 | 32 | 0.072 | 106.9 | 11.3 | 70 | 70 | 76.8 | 0.989 | 98.7 | 330.7 | 254.2 | 71 | 688.9 | 0.908 | 528.9 | 33.4 | 121.4 | 37.5 | 79.5 | 15 | 121.4 | 34.3 | 8.246 | 97.8 | 84.3 | 24.5 | 25.1 | 88 | 30 | 1.003 | 67.1 | 99 | 8330 | 29 | 119.4 | 34.5 | -0.1 | 19.4 | 0 | 44 | 33.7
359700.196 | 3300 | 25 | 2500 | 127.3 | 85.1 | 99.9 | 30 | 32 | 0.049 | 107 | 11.2 | 70 | 69.9 | 77.3 | 0.991 | 98.7 | 331.2 | 254.8 | 71 | 688.5 | 0.912 | 529.5 | 33.4 | 121.4 | 37.6 | 79.7 | 15 | 121.4 | 34.3 | 8.224 | 97.9 | 85.5 | 24.5 | 25.1 | 88 | 30 | 1.002 | 67.1 | 99 | 8310 | 29 | 122 | 34.6 | -0.1 | 19.7 | 0 | 44.1 | 33.7
359760.196 | 3360 | 25 | 2499 | 127.7 | 85.2 | 100 | 30 | 32 | 0.045 | 107 | 11.2 | 70 | 70 | 77.8 | 0.99 | 98.7 | 331.1 | 254.8 | 71 | 688.4 | 0.894 | 529.3 | 33.5 | 121.4 | 37.6 | 79.9 | 15 | 121.5 | 34.1 | 8.256 | 98.1 | 86.4 | 24.5 | 25.1 | 88 | 30 | 1.001 | 67.1 | 100 | 8380 | 29 | 120.1 | 34.5 | 0 | 19.8 | 0 | 43.4 | 33.7
359820.196 | 3420 | 25 | 2499 | 127.3 | 85 | 100 | 30 | 32 | 0.046 | 107 | 11.2 | 70 | 70 | 78.3 | 0.991 | 98.7 | 331 | 254.7 | 71 | 688.4 | 0.897 | 528.3 | 33.4 | 121.5 | 37.5 | 79.6 | 15 | 121.5 | 34.1 | 8.241 | 98 | 87.3 | 25 | 25.1 | 88 | 30 | 1.001 | 67.1 | 99 | 8460 | 29 | 121.7 | 34.5 | -0.2 | 19.8 | 0 | 43.9 | 33.7
359880.196 | 3480 | 25 | 2500 | 127.7 | 84.6 | 100 | 30 | 32 | 0.05 | 107 | 11.3 | 70 | 70 | 78.6 | 0.991 | 98.7 | 331.6 | 255.2 | 70.9 | 688.6 | 0.865 | 529.7 | 33.5 | 120.7 | 37.4 | 79.1 | 15 | 120.8 | 34.2 | 8.244 | 97.8 | 87 | 24.5 | 25.5 | 88 | 30 | 1.001 | 67.1 | 99 | 8260 | 29 | 116.5 | 34.6 | -0.1 | 19.1 | 0 | 44.1 | 33.7
359940.196 | 3540 | 25 | 2500 | 127.5 | 84.4 | 100 | 30 | 32 | 0.052 | 107 | 11.2 | 70 | 70 | 77.6 | 0.989 | 98.7 | 332 | 255.7 | 70.9 | 688.1 | 0.858 | 529.1 | 33.5 | 121.5 | 37.5 | 79 | 15 | 121.5 | 34.1 | 8.254 | 97.9 | 84.6 | 24.5 | 25.1 | 87 | 30 | 1.001 | 67.1 | 99 | 8460 | 29 | 119.1 | 34.6 | -0.2 | 19.6 | 0 | 44 | 33.7
360000.196 | 3600 | 25 | 2499 | 127.3 | 84.9 | 100 | 30 | 32 | 0.044 | 107 | 11.2 | 70 | 70 | 76.8 | 0.991 | 98.6 | 331.8 | 255.5 | 70.9 | 687.8 | 0.85 | 529.1 | 33.5 | 121.8 | 37.3 | 79.5 | 15 | 121.8 | 33.9 | 8.235 | 97.9 | 83.5 | 24.5 | 25.1 | 88 | 30 | 0.999 | 67.1 | 99 | 8460 | 29 | 120.1 | 34.5 | -0.2 | 19.5 | 0 | 44 | 33.7
370860.196 | 60 | 26 | 2500 | 128.6 | 83.9 | 99.9 | 30 | 32 | 0.051 | 107 | 11.5 | 70 | 69.9 | 60.6 | 0.99 | 98.4 | 314.2 | 236.7 | 71 | 693.6 | 1.506 | 539.8 | 33.8 | 117.8 | 35.3 | 78.5 | 14.9 | 117.8 | 32.5 | 8.18 | 98.6 | 80.6 | 24.5 | 26.3 | 87 | 30 | 0.999 | 67.8 | 97 | 8480 | 29 | 117.8 | 34.6 | 0 | 20.8 | 0 | 45.2 | 33.6
370920.196 | 120 | 26 | 2500 | 128.5 | 84.8 | 100 | 30 | 32 | 0.047 | 106.8 | 11.5 | 70 | 69.9 | 62 | 0.99 | 98.4 | 315 | 237.6 | 70.7 | 693.8 | 1.516 | 539.4 | 33.8 | 118.2 | 35.4 | 79.7 | 14.9 | 118.2 | 32.6 | 8.188 | 98.5 | 81.3 | 24.5 | 25.9 | 88 | 30 | 1.002 | 67.8 | 100 | 8530 | 29 | 114.6 | 34.5 | 0 | 20.2 | 0 | 44.8 | 33.6
370980.196 | 180 | 26 | 2499 | 128 | 84.9 | 100.1 | 30 | 32 | 0.051 | 106.9 | 11.6 | 70 | 69.9 | 63.1 | 0.991 | 98.4 | 314.9 | 237.6 | 70.9 | 693.5 | 1.469 | 538.1 | 33.7 | 118 | 35.7 | 79.5 | 15 | 118 | 32.7 | 8.155 | 98.5 | 81.9 | 24.5 | 26.3 | 88 | 30 | 0.999 | 67.8 | 100 | 8330 | 29 | 114.3 | 34.5 | 0 | 20.4 | 0 | 44.7 | 33.6
371040.196 | 240 | 26 | 2499 | 128.4 | 84.3 | 99.8 | 30 | 32 | 0.048 | 107.1 | 11.6 | 70 | 69.9 | 64.4 | 0.989 | 98.4 | 316.8 | 239.4 | 70.7 | 693.3 | 1.422 | 539.9 | 33.7 | 118.8 | 35.8 | 78.9 | 15 | 118.9 | 32.8 | 8.205 | 98.4 | 82.4 | 24.5 | 25.9 | 87 | 30 | 1 | 67.8 | 97 | 8510 | 29 | 117.1 | 34.6 | 0 | 20.1 | 0 | 45.3 | 33.6
371100.196 | 300 | 26 | 2500 | 128.4 | 85 | 100 | 30 | 32 | 0.05 | 107 | 11.8 | 70 | 69.9 | 65.9 | 0.99 | 98.4 | 316.9 | 239.7 | 70.7 | 693.6 | 1.383 | 538 | 33.7 | 118.2 | 35.8 | 79.8 | 15 | 118.2 | 32.7 | 8.171 | 98.3 | 82.9 | 24.5 | 26.3 | 88 | 30 | 0.999 | 67.8 | 96 | 8580 | 29 | 116.5 | 34.6 | 0 | 19.7 | 0 | 45.1 | 33.6
371160.196 | 360 | 26 | 2501 | 128.8 | 85.2 | 100.2 | 30 | 32 | 0.046 | 107.1 | 11.6 | 70 | 70 | 67.2 | 0.991 | 98.5 | 316.1 | 238.9 | 70.9 | 694 | 1.362 | 534.3 | 33.8 | 118.2 | 35.5 | 79.8 | 15.1 | 118.2 | 32.8 | 8.203 | 98.6 | 83.3 | 24.5 | 26.3 | 88 | 30 | 1.002 | 67.8 | 101 | 8410 | 29 | 118.1 | 34 | 0 | 20.5 | 0 | 45.1 | 33.7
371220.196 | 420 | 26 | 2500 | 128.3 | 84.5 | 100 | 30 | 32 | 0.049 | 107 | 11.6 | 70 | 69.9 | 68 | 0.99 | 98.5 | 317.4 | 239.9 | 70.9 | 693.8 | 1.382 | 534.5 | 33.7 | 118.4 | 35.6 | 79.2 | 14.9 | 118.5 | 32.9 | 8.198 | 98.5 | 83.7 | 24.5 | 25.9 | 88 | 30 | 1.001 | 67.8 | 100 | 8480 | 29 | 114.9 | 34.5 | 0.1 | 20.4 | 0 | 45.3 | 33.7
371280.196 | 480 | 26 | 2500 | 128.4 | 84.7 | 99.9 | 30 | 32 | 0.048 | 107 | 11.6 | 70 | 69.9 | 69.1 | 0.992 | 98.5 | 318.3 | 240.9 | 70.8 | 693.9 | 1.337 | 534.4 | 33.7 | 118.4 | 35.5 | 79.5 | 15 | 118.5 | 33 | 8.182 | 98.4 | 84.1 | 24.5 | 25.9 | 88 | 30 | 1.002 | 67.5 | 100 | 8580 | 29 | 114.9 | 34.5 | 0 | 20 | 0 | 45.4 | 33.7
371340.196 | 540 | 26 | 2499 | 128.3 | 85.5 | 100 | 30 | 32 | 0.052 | 107 | 11.6 | 70 | 69.8 | 69.9 | 0.988 | 98.5 | 317.9 | 241 | 70.8 | 693.8 | 1.315 | 533.6 | 33.7 | 119.1 | 36.1 | 80.2 | 15 | 119.1 | 33.2 | 8.211 | 98.3 | 84.5 | 24.5 | 25.9 | 88 | 30 | 0.999 | 67.5 | 100 | 8380 | 29 | 117.8 | 34.6 | 0.1 | 19.7 | 0 | 45.6 | 33.7
371400.196 | 600 | 26 | 2501 | 128.8 | 85 | 100.1 | 30 | 32 | 0.049 | 107 | 11.6 | 70 | 69.9 | 69.9 | 0.991 | 98.5 | 318.5 | 241.2 | 70.8 | 693.4 | 1.344 | 535.3 | 33.8 | 118 | 36.2 | 79.6 | 15 | 118.1 | 33.2 | 8.209 | 98.4 | 84.8 | 24.5 | 25.9 | 88 | 30 | 1 | 67.5 | 100 | 8190 | 29 | 114.3 | 34.7 | 0 | 20.1 | 0 | 44.9 | 33.7
371460.196 | 660 | 26 | 2501 | 128.4 | 84.7 | 100.1 | 30 | 32 | 0.047 | 107 | 11.6 | 70 | 70 | 70.5 | 0.992 | 98.5 | 318.3 | 241.4 | 70.9 | 693.9 | 1.345 | 537.1 | 33.7 | 117.7 | 36.2 | 79.4 | 15.1 | 117.7 | 33.1 | 8.188 | 98.5 | 85 | 24.5 | 26.3 | 88 | 30 | 1.001 | 67.8 | 97 | 8410 | 29 | 117.8 | 34.6 | 0 | 20.8 | 0 | 44.9 | 33.7
371520.196 | 720 | 26 | 2498 | 128 | 85.2 | 100 | 30 | 32 | 0.039 | 107 | 11.5 | 70 | 69.9 | 71 | 0.99 | 98.5 | 320 | 242.5 | 70.9 | 694 | 1.295 | 533.3 | 33.7 | 118.8 | 36 | 80 | 15 | 118.9 | 33.2 | 8.198 | 98.3 | 85.4 | 24.5 | 25.9 | 88 | 30 | 1.001 | 67.8 | 96 | 8580 | 29 | 119.4 | 34.7 | 0 | 19.4 | 0 | 45.6 | 33.7
371580.196 | 780 | 26 | 2500 | 128.1 | 85.4 | 100 | 30 | 32 | 0.052 | 107 | 11.5 | 70 | 69.9 | 71.8 | 0.991 | 98.5 | 319.3 | 242.2 | 71 | 693.5 | 1.309 | 535.1 | 33.6 | 118.8 | 36.4 | 80.1 | 15.1 | 118.9 | 33.2 | 8.188 | 98.2 | 85.6 | 24.5 | 25.5 | 88 | 30 | 1 | 67.8 | 96 | 8410 | 29 | 119.4 | 34.5 | 0 | 19.4 | 0 | 45.8 | 33.7
371640.196 | 840 | 26 | 2499 | 128.7 | 85 | 99.9 | 30 | 32 | 0.057 | 107 | 11.4 | 70 | 69.9 | 72.8 | 0.989 | 98.5 | 320.5 | 243.3 | 70.9 | 693.4 | 1.301 | 534.2 | 33.8 | 117.4 | 36.7 | 79.6 | 15 | 117.5 | 33.4 | 8.225 | 98.4 | 85.8 | 24.5 | 26.3 | 88 | 30 | 1 | 67.5 | 100 | 8240 | 29 | 115.9 | 34.7 | 0 | 20.3 | 0 | 44.9 | 33.7
371700.196 | 900 | 26 | 2501 | 128.2 | 84.6 | 99.9 | 30 | 32 | 0.05 | 107 | 11.4 | 70 | 69.9 | 73.2 | 0.991 | 98.5 | 320.7 | 243.8 | 70.8 | 693.5 | 1.273 | 534.3 | 33.6 | 118 | 36.5 | 79.2 | 15 | 118 | 33.4 | 8.2 | 98.3 | 86.1 | 24.5 | 26.3 | 88 | 30 | 1.004 | 67.5 | 96 | 8480 | 29 | 118.1 | 34.6 | 0 | 20.8 | 0 | 45 | 33.7
371760.196 | 960 | 26 | 2501 | 128.4 | 84.9 | 100 | 30 | 32 | 0.049 | 107 | 11.4 | 70 | 70.1 | 73.6 | 0.992 | 98.5 | 321.1 | 244.4 | 71 | 693.1 | 1.227 | 534.9 | 33.7 | 118.1 | 36.7 | 79.7 | 15 | 118.2 | 33.3 | 8.175 | 98.3 | 86.3 | 24.5 | 26.3 | 88 | 30 | 1 | 67.5 | 99 | 8120 | 29 | 114.3 | 34.7 | 0 | 20.9 | 0 | 45 | 33.7
371820.196 | 1020 | 26 | 2500 | 128.9 | 85.5 | 100.1 | 30 | 32 | 0.046 | 107.1 | 11.4 | 70 | 69.9 | 74 | 0.988 | 98.5 | 321.1 | 244.1 | 70.9 | 693.6 | 1.167 | 533.7 | 33.9 | 118 | 36.5 | 80.2 | 15 | 118 | 33.3 | 8.244 | 98.2 | 86.5 | 24.5 | 26.3 | 88 | 30 | 1.002 | 67.5 | 100 | 8460 | 29 | 114.6 | 34.6 | 0 | 19.6 | 0 | 45.4 | 33.7
371880.196 | 1080 | 26 | 2500 | 128.7 | 85.1 | 100.1 | 30 | 32 | 0.045 | 107 | 11.3 | 70 | 70 | 74.3 | 0.991 | 98.5 | 321.2 | 244.2 | 71 | 693.7 | 1.195 | 535.5 | 33.8 | 117.7 | 36.6 | 79.6 | 15 | 117.8 | 33.4 | 8.21 | 98.3 | 86.7 | 24.5 | 26.3 | 88 | 30 | 1.003 | 67.5 | 100 | 8530 | 29 | 114.3 | 34.6 | 0 | 20 | 0 | 45 | 33.7
371940.196 | 1140 | 26 | 2500 | 128.6 | 84.6 | 99.9 | 30 | 32 | 0.05 | 107 | 11.3 | 70 | 69.9 | 74.8 | 0.991 | 98.5 | 322 | 245 | 71 | 693.6 | 1.174 | 535.6 | 33.8 | 117.7 | 36.7 | 79.3 | 15 | 117.7 | 33.4 | 8.211 | 98.3 | 87 | 24.5 | 25.9 | 88 | 30 | 0.999 | 67.5 | 96 | 8600 | 29 | 118.1 | 34.5 | 0 | 20.2 | 0 | 44.9 | 33.7
372000.196 | 1200 | 26 | 2501 | 128.6 | 84.9 | 99.9 | 30 | 32 | 0.047 | 107 | 11.2 | 70 | 70 | 75 | 0.99 | 98.5 | 322.9 | 246 | 70.8 | 693 | 1.122 | 536.2 | 33.7 | 118 | 36.6 | 79.5 | 15 | 118 | 33.3 | 8.221 | 98.1 | 87.2 | 24.5 | 26.3 | 88 | 30 | 1.004 | 67.5 | 99 | 8210 | 29 | 114.3 | 34.5 | 0 | 20.1 | 0 | 45.2 | 33.7
372060.196 | 1260 | 26 | 2499 | 128.5 | 85.4 | 100.1 | 30 | 32 | 0.05 | 107 | 11.5 | 70 | 70 | 75.6 | 0.992 | 98.5 | 322.4 | 245.5 | 70.9 | 693.5 | 1.105 | 531.6 | 33.8 | 117.5 | 36.6 | 80.1 | 15 | 117.5 | 33.4 | 8.213 | 98.4 | 87.4 | 24.5 | 26.3 | 88 | 30 | 1.002 | 67.5 | 100 | 8530 | 29 | 115.9 | 34.5 | 0.1 | 20.8 | 0 | 45 | 33.7
372120.196 | 1320 | 26 | 2501 | 129 | 85.4 | 100 | 30 | 32 | 0.048 | 107 | 11.2 | 70 | 69.9 | 76 | 0.989 | 98.5 | 322 | 245.1 | 71.1 | 693.7 | 1.049 | 532.4 | 33.9 | 117.7 | 36.6 | 79.9 | 15 | 117.7 | 33.5 | 8.251 | 98.2 | 87.7 | 24.5 | 26.3 | 88 | 30 | 1 | 67.5 | 96 | 8510 | 29 | 117.8 | 34.6 | 0 | 20.2 | 0 | 45 | 33.7
372180.196 | 1380 | 26 | 2501 | 128.4 | 84.6 | 100 | 30 | 32 | 0.051 | 107 | 11.1 | 70 | 70 | 76.3 | 0.991 | 98.5 | 323 | 246 | 71 | 693.5 | 1.042 | 532.5 | 33.7 | 117.9 | 37 | 79.1 | 15 | 118 | 33.5 | 8.215 | 98 | 88 | 24.5 | 25.9 | 88 | 30 | 1 | 67.5 | 100 | 8240 | 29 | 114.3 | 34.6 | 0.1 | 19.9 | 0 | 45.6 | 33.7
372240.196 | 1440 | 26 | 2499 | 128.5 | 84.8 | 99.9 | 30 | 32 | 0.054 | 107 | 11.1 | 70 | 70 | 76.8 | 0.991 | 98.5 | 323.6 | 246.8 | 70.8 | 693.9 | 1.028 | 533 | 33.8 | 117.5 | 36.9 | 79.5 | 15 | 117.5 | 33.6 | 8.206 | 98.1 | 88.2 | 24.5 | 26.3 | 88 | 30 | 1 | 67.5 | 96 | 8360 | 29 | 117.5 | 34.6 | 0 | 20.4 | 0 | 45.4 | 33.7
372300.196 | 1500 | 26 | 2500 | 128.5 | 85.4 | 100 | 30 | 32.1 | 0.049 | 107 | 11.1 | 70 | 69.9 | 77.1 | 0.989 | 98.5 | 323.7 | 246.8 | 71 | 694.1 | 1.021 | 532.5 | 33.7 | 117.7 | 36.6 | 80.1 | 15 | 117.7 | 33.5 | 8.232 | 98 | 88.4 | 24.5 | 26.3 | 88 | 30 | 1.001 | 67.5 | 99 | 8480 | 29 | 115.6 | 34.5 | 0 | 20.2 | 0 | 45.7 | 33.7
372360.196 | 1560 | 26 | 2499 | 128.4 | 85.1 | 100.1 | 30 | 32 | 0.049 | 107.1 | 11.2 | 70 | 69.9 | 77.4 | 0.991 | 98.5 | 323.7 | 246.8 | 71 | 693.6 | 1.013 | 533.5 | 33.7 | 118 | 36.9 | 79.7 | 15 | 118 | 33.6 | 8.21 | 98 | 88.6 | 24.5 | 25.9 | 88 | 30 | 1.001 | 67.5 | 96 | 8650 | 29 | 118.1 | 34.6 | 0 | 19.9 | 0 | 45.9 | 33.7
372420.196 | 1620 | 26 | 2500 | 128.1 | 84.8 | 100 | 30 | 32.1 | 0.054 | 107 | 11.2 | 70 | 70 | 77.6 | 0.99 | 98.5 | 324.3 | 247.5 | 71 | 692.8 | 0.993 | 534.5 | 33.6 | 119.1 | 37 | 79.4 | 15 | 119.1 | 33.5 | 8.212 | 97.8 | 88.4 | 24.5 | 25.9 | 88 | 30 | 0.999 | 67.1 | 96 | 8380 | 29 | 119.4 | 34.7 | 0.1 | 20.2 | 0 | 45.1 | 33.7
372480.196 | 1680 | 26 | 2501 | 128.6 | 84.7 | 99.9 | 30 | 32 | 0.045 | 107 | 11.2 | 70 | 70 | 77.5 | 0.99 | 98.5 | 324.9 | 248.2 | 70.9 | 693 | 0.965 | 531.3 | 33.7 | 117.8 | 37.1 | 79.4 | 14.9 | 117.8 | 33.6 | 8.233 | 98.1 | 87.6 | 24.5 | 26.3 | 88 | 30 | 1.001 | 67.5 | 96 | 8680 | 29 | 117.8 | 34.5 | 0 | 20.7 | 0 | 44.5 | 33.7
372540.196 | 1740 | 26 | 2500 | 128.5 | 84.9 | 100 | 30 | 32 | 0.047 | 107 | 11.2 | 70 | 70 | 77.4 | 0.992 | 98.5 | 324.9 | 248.2 | 70.9 | 692.3 | 0.989 | 534 | 33.8 | 118.1 | 37 | 79.6 | 15 | 118.2 | 33.6 | 8.195 | 98.1 | 87.1 | 25 | 26.3 | 88 | 30 | 0.999 | 67.5 | 99 | 8630 | 29 | 114.3 | 34.7 | 0.1 | 20.1 | 0 | 44.4 | 33.7
372600.196 | 1800 | 26 | 2500 | 128.1 | 85.2 | 100.1 | 30 | 31.9 | 0.053 | 107 | 11.3 | 70 | 70 | 77.4 | 0.988 | 98.5 | 325 | 248.1 | 71 | 692 | 0.989 | 533.4 | 33.6 | 118.9 | 36.9 | 79.8 | 15 | 118.9 | 33.6 | 8.216 | 97.9 | 87 | 24.5 | 25.9 | 88 | 30 | 1.001 | 67.1 | 96 | 8550 | 29 | 117.1 | 34.6 | 0.1 | 20.4 | 0 | 44.9 | 33.7
372660.196 | 1860 | 26 | 2498 | 127.9 | 85.3 | 100 | 30 | 31.9 | 0.046 | 107 | 11.3 | 70 | 70 | 77.6 | 0.99 | 98.5 | 324.8 | 248.1 | 71 | 692.5 | 0.984 | 533 | 33.7 | 119.2 | 36.9 | 79.9 | 15 | 119.3 | 33.6 | 8.201 | 97.8 | 87.2 | 24.5 | 25.5 | 88 | 30 | 1 | 67.1 | 99 | 8430 | 29 | 117.8 | 34.6 | 0 | 19.7 | 0 | 45.2 | 33.7
372720.196 | 1920 | 26 | 2498 | 127.5 | 85.4 | 100 | 30 | 32 | 0.049 | 107 | 11.3 | 70 | 70 | 77.8 | 0.991 | 98.5 | 325.1 | 248.4 | 71 | 692 | 0.998 | 531.8 | 33.6 | 119.1 | 37.3 | 80 | 15 | 119.2 | 33.8 | 8.198 | 97.9 | 87.7 | 24.5 | 25.5 | 88 | 30 | 1 | 67.5 | 95 | 8460 | 29 | 119.4 | 34.6 | 0 | 19.7 | 0 | 44.9 | 33.7
372780.196 | 1980 | 26 | 2501 | 128.3 | 85.1 | 99.9 | 30 | 32 | 0.046 | 107 | 11.3 | 70 | 70 | 78.1 | 0.99 | 98.5 | 325.8 | 249.1 | 71 | 691.8 | 0.988 | 536 | 33.7 | 118.2 | 37.3 | 79.7 | 15 | 118.2 | 33.9 | 8.239 | 98 | 88 | 24.5 | 25.9 | 88 | 30 | 1.005 | 67.5 | 96 | 8430 | 29 | 116.5 | 34.4 | 0 | 20 | 0 | 44.3 | 33.7
372840.196 | 2040 | 26 | 2499 | 127.5 | 84.9 | 99.9 | 30 | 32.1 | 0.056 | 107 | 11.3 | 70 | 69.9 | 78.3 | 0.991 | 98.5 | 326.1 | 249.5 | 71 | 692 | 0.956 | 533.9 | 33.5 | 119 | 37.4 | 79.4 | 15 | 119 | 33.8 | 8.191 | 97.8 | 88.3 | 24.5 | 25.9 | 88 | 30 | 1.002 | 67.1 | 99 | 8410 | 29 | 114.9 | 34.6 | 0 | 20.4 | 0 | 44.4 | 33.7
372900.196 | 2100 | 26 | 2498 | 127.1 | 84.7 | 100 | 30 | 32.1 | 0.058 | 107 | 11.4 | 70 | 70 | 78 | 0.989 | 98.5 | 326.5 | 249.9 | 70.9 | 691.7 | 0.986 | 533.9 | 33.4 | 119.5 | 37.3 | 79.3 | 15 | 119.5 | 33.8 | 8.201 | 97.7 | 87.2 | 24.5 | 25.5 | 88 | 30 | 0.999 | 67.1 | 99 | 8120 | 29 | 117.5 | 34.6 | 0 | 20.5 | 0 | 44.9 | 33.7
372960.196 | 2160 | 26 | 2499 | 127.7 | 84.8 | 100 | 30 | 32 | 0.056 | 107 | 11.4 | 70 | 69.9 | 77.5 | 0.991 | 98.5 | 326.7 | 250.2 | 71 | 691.6 | 0.977 | 534.1 | 33.6 | 119.1 | 37.1 | 79.4 | 15.1 | 119.1 | 33.8 | 8.218 | 97.7 | 86.1 | 24.5 | 25.9 | 88 | 30 | 0.999 | 67.1 | 95 | 8580 | 29 | 117.1 | 34.8 | 0.1 | 20 | 0 | 45 | 33.7
373020.196 | 2220 | 26 | 2499 | 128 | 84.9 | 100.1 | 30 | 32 | 0.05 | 107.1 | 11.4 | 70 | 70 | 77.4 | 0.992 | 98.5 | 326.7 | 250.1 | 71 | 692 | 0.956 | 533.7 | 33.7 | 118.2 | 36.9 | 79.5 | 15 | 118.2 | 33.9 | 8.22 | 98 | 86.1 | 24.5 | 25.9 | 88 | 30 | 0.999 | 67.1 | 99 | 8160 | 29 | 114.6 | 34.6 | 0.1 | 20 | 0 | 44.4 | 33.7
373080.196 | 2280 | 26 | 2500 | 128.2 | 85.1 | 100 | 30 | 31.9 | 0.051 | 107 | 11.4 | 70 | 70 | 77.6 | 0.99 | 98.5 | 326.8 | 250.1 | 70.9 | 692.7 | 0.939 | 538.3 | 33.7 | 118.3 | 36.8 | 79.7 | 15 | 118.4 | 33.8 | 8.262 | 98 | 86.5 | 24.5 | 25.5 | 88 | 30 | 0.999 | 67.1 | 100 | 8480 | 29 | 114.6 | 34.6 | 0 | 20.3 | 0 | 44.6 | 33.7
373140.196 | 2340 | 26 | 2501 | 128.4 | 85.1 | 100 | 30 | 32 | 0.045 | 107 | 11.4 | 70 | 70 | 77.8 | 0.991 | 98.5 | 327.4 | 250.6 | 71 | 692.2 | 0.922 | 535.7 | 33.7 | 118.9 | 36.9 | 79.8 | 15 | 118.9 | 33.7 | 8.234 | 98 | 87.1 | 24.5 | 25.9 | 88 | 30 | 1.004 | 67.1 | 96 | 8510 | 29 | 119.4 | 34.7 | 0 | 20.2 | 0 | 44.8 | 33.7
373200.196 | 2400 | 26 | 2498 | 127.8 | 85.2 | 100 | 30 | 32 | 0.052 | 107 | 11.4 | 70 | 70 | 78.1 | 0.99 | 98.5 | 327.3 | 250.8 | 71 | 692 | 0.925 | 533.2 | 33.6 | 119.7 | 36.9 | 79.8 | 15 | 119.7 | 33.7 | 8.236 | 97.7 | 87.7 | 24.5 | 25.5 | 88 | 30 | 1 | 67.1 | 96 | 8630 | 29 | 120.1 | 34.5 | 0 | 19.8 | 0 | 45.2 | 33.7
373260.196 | 2460 | 26 | 2502 | 128.8 | 85.2 | 99.9 | 30 | 32 | 0.047 | 107 | 11.5 | 70 | 70 | 78.3 | 0.991 | 98.5 | 327.5 | 251 | 70.9 | 691.9 | 0.935 | 535.6 | 33.8 | 118.5 | 37.4 | 79.9 | 15 | 118.5 | 33.9 | 8.242 | 98 | 88.2 | 25 | 26.3 | 88 | 30 | 0.999 | 67.1 | 99 | 8310 | 29 | 114.9 | 34.5 | 0 | 20.4 | 0 | 44.4 | 33.7
373320.196 | 2520 | 26 | 2497 | 127.4 | 85.3 | 100 | 30 | 32 | 0.052 | 107 | 11.5 | 70 | 70 | 78.1 | 0.992 | 98.6 | 327.4 | 250.9 | 71.1 | 692.2 | 0.938 | 536.4 | 33.6 | 118.7 | 37.4 | 79.9 | 15 | 118.7 | 33.9 | 8.2 | 97.9 | 86.8 | 24.5 | 25.9 | 88 | 30 | 1 | 67.1 | 99 | 8510 | 29 | 114.9 | 34.7 | 0.1 | 20.4 | 0 | 44.9 | 33.7
373380.196 | 2580 | 26 | 2499 | 128.3 | 85.3 | 100.1 | 30 | 32 | 0.046 | 107 | 11.5 | 70 | 70 | 77.5 | 0.988 | 98.5 | 327.7 | 251.2 | 71.1 | 692 | 0.926 | 534.8 | 33.7 | 118.7 | 37.4 | 79.9 | 15 | 118.7 | 33.9 | 8.243 | 97.8 | 85.4 | 24.5 | 25.5 | 88 | 30 | 1 | 67.5 | 96 | 8650 | 29 | 117.1 | 34.7 | 0.1 | 19.6 | 0 | 44.7 | 33.7
373440.196 | 2640 | 26 | 2498 | 127.9 | 85.1 | 100 | 30 | 32 | 0.05 | 107 | 11.5 | 70 | 70 | 77.1 | 0.99 | 98.5 | 327.7 | 251.3 | 71 | 692.4 | 0.908 | 531.6 | 33.7 | 118.6 | 37.3 | 79.6 | 15 | 118.6 | 33.9 | 8.222 | 97.8 | 85.3 | 24.5 | 25.9 | 88 | 30 | 0.999 | 67.1 | 95 | 8460 | 29 | 116.8 | 34.6 | 0 | 20.3 | 0 | 44.7 | 33.7
373500.196 | 2700 | 26 | 2501 | 128 | 85 | 99.9 | 30 | 32 | 0.052 | 107 | 11.5 | 70 | 70 | 77.3 | 0.991 | 98.6 | 328.4 | 251.9 | 71 | 691.8 | 0.934 | 536 | 33.6 | 118.8 | 37.4 | 79.5 | 15 | 118.9 | 33.9 | 8.22 | 97.7 | 86 | 24.5 | 25.5 | 88 | 30 | 1 | 67.5 | 99 | 8260 | 29 | 114.6 | 34.6 | 0 | 20.4 | 0 | 44.3 | 33.7
373560.196 | 2760 | 26 | 2502 | 128.4 | 84.9 | 99.9 | 30 | 32 | 0.049 | 107 | 11.5 | 70 | 70 | 77.6 | 0.99 | 98.6 | 328.8 | 252.4 | 71 | 691 | 0.925 | 530.8 | 33.6 | 118.1 | 37.4 | 79.5 | 15 | 118.2 | 33.9 | 8.254 | 98 | 86.7 | 25 | 25.9 | 88 | 30 | 1 | 67.5 | 96 | 8650 | 29 | 117.8 | 34.6 | 0.1 | 20.6 | 0 | 44.4 | 33.7
373620.196 | 2820 | 26 | 2498 | 127.5 | 84.8 | 100 | 30 | 32 | 0.051 | 107 | 11.5 | 70 | 70 | 77.9 | 0.991 | 98.6 | 328.8 | 252.6 | 71 | 690.7 | 0.923 | 532.8 | 33.5 | 119.5 | 37.4 | 79.5 | 15 | 119.5 | 33.9 | 8.214 | 97.6 | 87.4 | 24.5 | 25.5 | 88 | 30 | 1.003 | 67.1 | 95 | 8600 | 29 | 119.7 | 34.4 | 0.1 | 19.1 | 0 | 44.8 | 33.7
373680.196 | 2880 | 26 | 2502 | 128.3 | 84.9 | 100.1 | 30 | 32 | 0.05 | 107 | 11.5 | 70 | 70 | 78.2 | 0.99 | 98.6 | 328.9 | 252.7 | 71 | 690.5 | 0.903 | 530.6 | 33.6 | 118.8 | 37.5 | 79.5 | 15 | 118.9 | 34 | 8.253 | 97.9 | 87.9 | 24.5 | 26.3 | 88 | 30 | 1.001 | 67.1 | 100 | 8460 | 29 | 114.6 | 34.6 | 0 | 20.6 | 0 | 44.2 | 33.7
373740.196 | 2940 | 26 | 2497 | 127.3 | 84.9 | 100 | 30 | 32 | 0.051 | 107 | 11.5 | 70 | 70 | 78.3 | 0.99 | 98.6 | 329 | 252.8 | 71 | 691.2 | 0.896 | 531.3 | 33.5 | 119.9 | 37.4 | 79.4 | 15 | 120 | 34 | 8.231 | 97.7 | 87.4 | 24.5 | 25.5 | 88 | 30 | 1.002 | 67.1 | 98 | 8240 | 29 | 116.5 | 34.6 | 0 | 20.1 | 0 | 44.7 | 33.7
373800.196 | 3000 | 26 | 2498 | 127.6 | 84.9 | 100 | 30 | 32 | 0.046 | 107 | 11.5 | 70 | 70 | 77.7 | 0.991 | 98.5 | 329.3 | 253.1 | 71 | 690.9 | 0.873 | 532.7 | 33.6 | 119.6 | 37.4 | 79.5 | 15 | 119.6 | 34 | 8.201 | 97.6 | 85.8 | 24.5 | 25.5 | 88 | 30 | 0.999 | 67.1 | 99 | 8240 | 29 | 118.1 | 34.7 | 0 | 19.7 | 0 | 44.2 | 33.7
373860.196 | 3060 | 26 | 2502 | 128.6 | 84.9 | 100 | 30 | 32.1 | 0.04 | 107 | 11.5 | 70 | 70 | 77.3 | 0.989 | 98.5 | 329.6 | 253.4 | 71 | 690.5 | 0.894 | 532.1 | 33.7 | 118.8 | 37.6 | 79.4 | 15 | 118.8 | 34.1 | 8.28 | 97.9 | 84.8 | 24.5 | 25.9 | 88 | 30 | 1.001 | 67.1 | 96 | 8580 | 29 | 117.1 | 34.6 | 0 | 20.2 | 0 | 44.1 | 33.7
373920.196 | 3120 | 26 | 2499 | 127.5 | 84.9 | 100 | 30 | 32 | 0.052 | 107 | 11.5 | 70 | 70 | 77.2 | 0.99 | 98.6 | 329.9 | 253.7 | 71 | 690.4 | 0.91 | 528.2 | 33.5 | 119.9 | 37.6 | 79.5 | 15 | 119.9 | 34 | 8.21 | 97.6 | 85.1 | 25 | 25.1 | 88 | 30 | 1.002 | 66.7 | 99 | 8700 | 29 | 116.8 | 34.6 | 0 | 20.2 | 0 | 44.9 | 33.7
373980.196 | 3180 | 26 | 2500 | 128.9 | 85 | 100 | 30 | 32 | 0.047 | 107.1 | 11.5 | 70 | 70 | 77.4 | 0.99 | 98.6 | 329.9 | 253.7 | 71 | 690.8 | 0.897 | 529.9 | 33.9 | 118.1 | 37.6 | 79.6 | 15 | 118.1 | 34 | 8.275 | 98.1 | 86 | 24.5 | 25.9 | 88 | 30 | 1 | 67.5 | 99 | 8530 | 29 | 114.3 | 34.6 | 0 | 20.6 | 0 | 44.2 | 33.7
374040.196 | 3240 | 26 | 2499 | 127.9 | 85.2 | 100 | 30 | 32 | 0.054 | 107 | 11.4 | 70 | 70 | 77.8 | 0.991 | 98.6 | 329.8 | 253.7 | 71 | 690.5 | 0.896 | 528.5 | 33.6 | 119.1 | 37.4 | 79.8 | 15 | 119.1 | 33.9 | 8.241 | 97.8 | 86.9 | 24.5 | 25.9 | 88 | 30 | 0.999 | 67.1 | 99 | 8430 | 29 | 114.9 | 34.7 | 0.1 | 20.7 | 0 | 44.4 | 33.7
374100.196 | 3300 | 26 | 2498 | 127.3 | 85.3 | 100.1 | 30 | 31.9 | 0.051 | 107 | 11.4 | 70 | 70 | 78.3 | 0.991 | 98.6 | 329.6 | 253.5 | 71 | 691 | 0.903 | 530.1 | 33.5 | 119.7 | 37.2 | 79.9 | 15 | 119.8 | 33.8 | 8.204 | 97.7 | 87.6 | 24.5 | 25.1 | 88 | 30 | 1.004 | 67.1 | 99 | 8330 | 29 | 117.8 | 34.6 | 0.1 | 20.1 | 0 | 44.6 | 33.7
374160.196 | 3360 | 26 | 2501 | 128.8 | 85.4 | 100 | 30 | 32 | 0.048 | 107.1 | 11.4 | 70 | 70 | 78.6 | 0.989 | 98.6 | 329.7 | 253.5 | 71.1 | 691.2 | 0.9 | 529.6 | 33.8 | 118 | 36.9 | 80 | 15 | 118.1 | 33.8 | 8.286 | 98 | 87.1 | 24.5 | 25.9 | 88 | 30 | 0.998 | 67.5 | 96 | 8650 | 29 | 118.1 | 34.6 | 0 | 20.4 | 0 | 44.2 | 33.7
374220.196 | 3420 | 26 | 2501 | 127.9 | 85.2 | 100 | 30 | 32 | 0.045 | 107.1 | 11.4 | 70 | 70.1 | 77.7 | 0.991 | 98.6 | 330.6 | 254.3 | 71.1 | 691.4 | 0.883 | 530.2 | 33.6 | 119.3 | 36.9 | 79.8 | 15 | 119.4 | 33.8 | 8.263 | 97.9 | 84.4 | 24.5 | 25.9 | 88 | 30 | 1 | 67.1 | 95 | 8480 | 29 | 119.7 | 34.6 | 0.1 | 19.6 | 0 | 44.6 | 33.7
374280.196 | 3480 | 26 | 2502 | 129 | 84.9 | 99.9 | 30 | 32 | 0.045 | 107.1 | 11.4 | 70 | 70 | 76.7 | 0.992 | 98.6 | 330.9 | 254.8 | 71 | 690.7 | 0.892 | 531.7 | 33.8 | 118.2 | 37 | 79.6 | 15.1 | 118.3 | 33.6 | 8.279 | 98 | 83.1 | 24.5 | 26.3 | 88 | 30 | 1 | 67.1 | 99 | 8310 | 29 | 114.3 | 34.7 | 0 | 20.1 | 0 | 44.6 | 33.7
374340.196 | 3540 | 26 | 2503 | 128.5 | 84.8 | 100 | 30 | 32 | 0.049 | 107 | 11.4 | 70 | 69.9 | 76.6 | 0.99 | 98.6 | 331 | 254.9 | 71 | 690.9 | 0.892 | 531.5 | 33.7 | 119.3 | 37 | 79.4 | 15 | 119.4 | 33.7 | 8.269 | 97.8 | 83.6 | 24.5 | 25.5 | 88 | 30 | 1.002 | 67.1 | 99 | 8630 | 29 | 117.5 | 34.6 | 0 | 20.2 | 0 | 44.2 | 33.7
374400.196 | 3600 | 26 | 2499 | 128.4 | 84.7 | 100 | 30 | 32.1 | 0.052 | 107 | 11.4 | 70 | 70 | 77 | 0.991 | 98.6 | 330.9 | 255 | 71 | 690.8 | 0.882 | 531.3 | 33.7 | 118.7 | 36.9 | 79.3 | 15 | 118.7 | 33.6 | 8.259 | 97.9 | 84.7 | 24.5 | 25.9 | 88 | 30 | 1.001 | 67.1 | 96 | 8460 | 29 | 116.8 | 34.6 | 0.1 | 19.9 | 0 | 44.2 | 33.7
385260.196 | 60 | 27 | 2501 | 128 | 85 | 99.9 | 30 | 32 | 0.048 | 107 | 11.5 | 70 | 69.8 | 59.6 | 0.99 | 98.4 | 313.8 | 236.3 | 70.9 | 690.4 | 1.534 | 530.7 | 33.6 | 121.8 | 35.1 | 79.8 | 15 | 121.9 | 32.2 | 8.163 | 98.9 | 80 | 24.5 | 25.5 | 88 | 30 | 1 | 67.8 | 101 | 8460 | 29 | 120.1 | 34.4 | -0.1 | 20.4 | 0 | 43.7 | 33.6
385320.196 | 120 | 27 | 2499 | 127.7 | 85.9 | 100.1 | 30 | 32 | 0.049 | 107 | 11.4 | 70 | 69.9 | 60.8 | 0.991 | 98.4 | 313.9 | 236.7 | 70.9 | 690.6 | 1.508 | 531.6 | 33.6 | 122.7 | 34.7 | 80.6 | 15.1 | 122.8 | 32.1 | 8.145 | 98.9 | 80.6 | 24.5 | 25.1 | 89 | 30 | 1.002 | 68.2 | 100 | 8410 | 29.4 | 121.7 | 34.5 | 0 | 20.5 | 0 | 43.4 | 33.6
385380.196 | 180 | 27 | 2501 | 127.9 | 84.9 | 100.1 | 30 | 32 | 0.052 | 107 | 11.4 | 70 | 69.9 | 61.6 | 0.992 | 98.4 | 314.8 | 237.3 | 71 | 690.4 | 1.508 | 531.8 | 33.6 | 122.1 | 34.9 | 79.5 | 15.1 | 122.2 | 32.2 | 8.166 | 98.9 | 81.2 | 24.5 | 25.5 | 88 | 30 | 1 | 68.2 | 97 | 8580 | 29.4 | 120.4 | 34.5 | 0 | 20.6 | 0 | 43.6 | 33.6
385440.196 | 240 | 27 | 2498 | 127.9 | 85 | 99.9 | 30 | 32 | 0.051 | 107 | 11.4 | 70 | 69.8 | 63.3 | 0.99 | 98.4 | 315.4 | 238.4 | 70.7 | 690.4 | 1.453 | 533 | 33.6 | 122.9 | 35 | 79.8 | 15 | 122.9 | 32.3 | 8.168 | 98.8 | 81.7 | 24.5 | 25.1 | 88 | 30 | 1.002 | 68.2 | 101 | 8430 | 29 | 121.4 | 34.6 | 0 | 19.4 | 0 | 44 | 33.6
385500.196 | 300 | 27 | 2502 | 128.5 | 85.7 | 100 | 30.1 | 32 | 0.05 | 107 | 11.3 | 70 | 69.9 | 65 | 0.992 | 98.4 | 316.5 | 239.1 | 70.8 | 690.6 | 1.456 | 532.2 | 33.7 | 121.7 | 34.6 | 80.4 | 15.1 | 121.8 | 32.3 | 8.191 | 98.9 | 82.2 | 24.5 | 25.5 | 89 | 30 | 1.002 | 68.2 | 101 | 8310 | 29 | 120.1 | 34.5 | 0 | 19.8 | 0 | 43.8 | 33.6
385560.196 | 360 | 27 | 2500 | 128.7 | 85 | 100.1 | 30 | 32 | 0.044 | 107 | 11.3 | 70 | 69.9 | 66.3 | 0.99 | 98.4 | 316.1 | 238.8 | 71 | 691.1 | 1.415 | 530 | 33.8 | 121.5 | 34.8 | 79.6 | 14.9 | 121.6 | 32.4 | 8.193 | 98.9 | 82.7 | 24.5 | 25.5 | 88 | 30 | 1 | 68.2 | 97 | 8630 | 29 | 119.7 | 34.5 | 0 | 19.4 | 0 | 43.9 | 33.6
385620.196 | 420 | 27 | 2498 | 127.2 | 84.8 | 99.9 | 30 | 32 | 0.051 | 107 | 11.3 | 70 | 69.9 | 67 | 0.991 | 98.5 | 316.7 | 239.5 | 70.8 | 690.7 | 1.414 | 531.5 | 33.5 | 122.8 | 34.7 | 79.6 | 15 | 122.9 | 32.3 | 8.177 | 98.9 | 83 | 24.5 | 25.1 | 88 | 30 | 1 | 67.8 | 101 | 8120 | 29 | 123.6 | 34.6 | 0.1 | 20.2 | 0 | 43.4 | 33.6
385680.196 | 480 | 27 | 2498 | 127.7 | 85.4 | 99.9 | 30 | 32 | 0.046 | 107 | 11.2 | 70 | 69.9 | 67.9 | 0.992 | 98.4 | 317.4 | 240.2 | 70.8 | 691 | 1.379 | 533 | 33.6 | 122.3 | 34.9 | 80.2 | 15 | 122.4 | 32.4 | 8.188 | 98.8 | 83.4 | 24.5 | 25.1 | 88 | 30 | 0.999 | 67.8 | 101 | 8460 | 29 | 121.4 | 34.5 | 0.1 | 20 | 0 | 43.9 | 33.6
385740.196 | 540 | 27 | 2501 | 128.3 | 85.4 | 100.1 | 30 | 32 | 0.052 | 107 | 11.2 | 70 | 69.9 | 68.9 | 0.99 | 98.4 | 317.6 | 240 | 70.9 | 690.5 | 1.376 | 532.3 | 33.7 | 122.1 | 35 | 80 | 15 | 122.2 | 32.4 | 8.223 | 98.9 | 83.7 | 24.5 | 25.5 | 88 | 30 | 1.003 | 68.2 | 100 | 8430 | 29 | 118.4 | 34.4 | 0.1 | 19.9 | 0 | 43.6 | 33.6
385800.196 | 600 | 27 | 2498 | 128.1 | 84.7 | 100.1 | 30 | 32 | 0.049 | 107 | 11.2 | 70 | 69.9 | 69.4 | 0.99 | 98.5 | 317 | 239.9 | 70.9 | 691 | 1.264 | 531.3 | 33.7 | 122.4 | 35 | 79.3 | 15.1 | 122.4 | 32.4 | 8.198 | 98.6 | 84 | 24.5 | 25.5 | 88 | 30 | 0.999 | 67.8 | 101 | 8360 | 29 | 121.4 | 34.6 | 0 | 20.2 | 0 | 43.7 | 33.6
385860.196 | 660 | 27 | 2498 | 128 | 84.8 | 100 | 30 | 32 | 0.055 | 107 | 11.2 | 70 | 69.9 | 70.5 | 0.99 | 98.5 | 318.6 | 241.4 | 70.9 | 690.9 | 1.283 | 531.5 | 33.7 | 123 | 35.1 | 79.6 | 15 | 123 | 32.5 | 8.202 | 98.7 | 84.2 | 24.5 | 24.7 | 88 | 30 | 0.997 | 67.8 | 97 | 8480 | 29 | 123.6 | 34.4 | 0 | 20.3 | 0 | 43.8 | 33.6
385920.196 | 720 | 27 | 2500 | 128.2 | 85.4 | 100.1 | 30 | 32 | 0.059 | 107 | 11.2 | 70 | 69.9 | 71.1 | 0.991 | 98.5 | 318.6 | 241.6 | 70.9 | 690.5 | 1.306 | 531.2 | 33.7 | 122.6 | 35.2 | 80.3 | 15 | 122.7 | 32.5 | 8.203 | 98.7 | 84.5 | 24.5 | 25.1 | 88 | 30 | 1 | 67.8 | 97 | 8410 | 29 | 120.4 | 34.6 | 0 | 20.6 | 0 | 43.3 | 33.7
385980.196 | 780 | 27 | 2500 | 128.1 | 85.3 | 100 | 30 | 32 | 0.049 | 106.9 | 11.2 | 70 | 69.8 | 71.9 | 0.992 | 98.5 | 319.6 | 242.3 | 70.9 | 690.7 | 1.266 | 531.5 | 33.6 | 122.1 | 35.2 | 79.9 | 15 | 122.1 | 32.7 | 8.209 | 98.8 | 84.9 | 24.5 | 25.5 | 88 | 30 | 1 | 67.8 | 100 | 8530 | 29 | 120.1 | 34.5 | 0.1 | 19.8 | 0 | 43.9 | 33.6
386040.196 | 840 | 27 | 2501 | 128.3 | 84.6 | 99.9 | 30 | 32 | 0.053 | 107 | 11.2 | 70 | 69.9 | 72.6 | 0.99 | 98.5 | 320.2 | 243.1 | 70.8 | 690.2 | 1.261 | 527.3 | 33.7 | 122.6 | 35.6 | 79.3 | 15 | 122.6 | 32.6 | 8.209 | 98.7 | 85.2 | 24.5 | 25.1 | 88 | 30 | 0.999 | 67.8 | 97 | 8600 | 29 | 120.4 | 34.5 | 0 | 20.2 | 0 | 43.4 | 33.7
386100.196 | 900 | 27 | 2497 | 127.3 | 84.9 | 99.9 | 30 | 32 | 0.054 | 107 | 11.1 | 70 | 69.9 | 73.3 | 0.991 | 98.5 | 319.8 | 243 | 70.8 | 690.4 | 1.25 | 528.2 | 33.5 | 122.8 | 35.6 | 79.7 | 15 | 122.8 | 32.5 | 8.195 | 98.7 | 85.5 | 24.5 | 25.1 | 88 | 30 | 1 | 68.2 | 97 | 8430 | 29 | 120.7 | 34 | 0 | 20.6 | 0 | 43.4 | 33.6
386160.196 | 960 | 27 | 2499 | 127.9 | 85.5 | 100.1 | 30 | 32 | 0.05 | 107 | 11.2 | 70 | 70 | 73.9 | 0.991 | 98.5 | 319.8 | 242.9 | 70.9 | 690.8 | 1.205 | 530.7 | 33.6 | 122.9 | 35.5 | 80.2 | 15 | 122.9 | 32.7 | 8.205 | 98.5 | 85.8 | 24.5 | 25.1 | 88 | 30 | 0.999 | 67.8 | 96 | 8430 | 29 | 123.6 | 33.6 | 0.1 | 19.9 | 0 | 44 | 33.7
386220.196 | 1020 | 27 | 2499 | 127.7 | 85.2 | 100 | 30 | 32 | 0.049 | 106.9 | 11.2 | 70 | 69.8 | 74.4 | 0.989 | 98.5 | 320.2 | 243.2 | 71 | 690.6 | 1.194 | 529.7 | 33.6 | 122.9 | 35.5 | 79.8 | 15.1 | 123 | 32.6 | 8.215 | 98.6 | 86.1 | 24.5 | 25.1 | 88 | 30 | 1 | 67.8 | 100 | 8650 | 29 | 123.6 | 34.6 | 0 | 20.3 | 0 | 43.7 | 33.7
386280.196 | 1080 | 27 | 2499 | 127.7 | 84.5 | 100 | 30 | 32 | 0.054 | 107 | 11.2 | 70 | 69.9 | 74.9 | 0.991 | 98.5 | 321.1 | 244.3 | 70.9 | 690.4 | 1.154 | 530.4 | 33.6 | 122.5 | 35.6 | 79.1 | 14.9 | 122.5 | 32.8 | 8.206 | 98.7 | 86.4 | 24.5 | 25.5 | 88 | 30 | 0.999 | 67.8 | 96 | 8480 | 29 | 120.7 | 34.6 | 0 | 20.7 | 0 | 43.4 | 33.6
386340.196 | 1140 | 27 | 2502 | 128.5 | 85.1 | 99.9 | 30 | 32.1 | 0.05 | 107 | 11.2 | 70 | 69.8 | 75.3 | 0.99 | 98.5 | 321.9 | 245.1 | 70.8 | 690.6 | 1.161 | 530.5 | 33.7 | 123 | 36 | 79.9 | 15 | 123.1 | 32.8 | 8.233 | 98.8 | 86.7 | 24.5 | 25.1 | 88 | 30 | 0.999 | 68.2 | 101 | 8290 | 29 | 121.4 | 34.6 | 0 | 20.4 | 0 | 43.7 | 33.7
386400.196 | 1200 | 27 | 2499 | 128 | 85.4 | 100.1 | 30 | 32.1 | 0.047 | 107 | 11.2 | 70 | 70 | 75.8 | 0.991 | 98.5 | 321.5 | 244.6 | 70.9 | 691.2 | 1.141 | 530.2 | 33.6 | 122.6 | 36.2 | 80 | 15 | 122.6 | 32.9 | 8.227 | 98.7 | 86.9 | 24.5 | 25.1 | 88 | 30 | 1.001 | 68.2 | 97 | 8480 | 29 | 120.7 | 34.7 | 0 | 19.5 | 0 | 43.9 | 33.7
386460.196 | 1260 | 27 | 2499 | 127.9 | 84.8 | 100.1 | 30 | 32 | 0.058 | 107 | 11.3 | 70 | 69.9 | 76.3 | 0.992 | 98.5 | 322 | 244.9 | 70.9 | 690.7 | 1.141 | 530.6 | 33.6 | 122.5 | 35.9 | 79.4 | 15 | 122.6 | 32.9 | 8.201 | 98.7 | 87.2 | 24.5 | 25.1 | 88 | 30 | 1.002 | 67.8 | 97 | 8430 | 29 | 120.4 | 34.5 | 0 | 20.4 | 0 | 43.2 | 33.6
386520.196 | 1320 | 27 | 2500 | 128.4 | 84.8 | 99.9 | 30 | 32 | 0.047 | 107 | 11.3 | 70 | 70 | 76.7 | 0.99 | 98.5 | 322.8 | 245.9 | 70.8 | 690.7 | 1.104 | 530.9 | 33.7 | 122 | 35.8 | 79.4 | 15 | 122.1 | 32.9 | 8.223 | 98.5 | 87.4 | 24.5 | 25.1 | 88 | 30 | 1.003 | 67.5 | 100 | 8330 | 29 | 118.4 | 34.5 | 0.1 | 19.3 | 0 | 44.2 | 33.6
386580.196 | 1380 | 27 | 2501 | 127.9 | 85.5 | 100 | 30 | 32 | 0.05 | 107 | 11.3 | 70 | 69.9 | 77.1 | 0.991 | 98.5 | 322.7 | 245.7 | 70.9 | 691 | 1.104 | 532.3 | 33.5 | 122.6 | 35.6 | 80.2 | 15 | 122.7 | 32.9 | 8.202 | 98.6 | 87.7 | 24.5 | 25.1 | 88 | 30 | 1.002 | 67.8 | 97 | 8510 | 29 | 120.7 | 34.5 | 0.1 | 19.4 | 0 | 43.9 | 33.7
386640.196 | 1440 | 27 | 2499 | 128.4 | 85.2 | 100.1 | 30 | 32 | 0.044 | 107 | 11.3 | 70 | 70 | 77.3 | 0.991 | 98.5 | 322.9 | 245.7 | 71.1 | 691.4 | 1.012 | 532.6 | 33.7 | 121.8 | 35.8 | 79.8 | 15 | 121.8 | 32.9 | 8.245 | 98.7 | 87 | 24.5 | 25.1 | 88 | 30 | 1.001 | 67.8 | 97 | 8480 | 29 | 121.7 | 34.5 | 0 | 20 | 0 | 43.9 | 33.6
386700.196 | 1500 | 27 | 2499 | 128 | 84.6 | 100 | 30 | 32 | 0.037 | 107 | 11.4 | 70 | 70.1 | 76.7 | 0.99 | 98.5 | 323.9 | 246.8 | 70.9 | 690.6 | 1.087 | 533.4 | 33.6 | 122.3 | 36.2 | 79.2 | 15 | 122.3 | 32.9 | 8.206 | 98.5 | 85.4 | 24.5 | 25.1 | 88 | 30 | 1.001 | 67.8 | 100 | 8120 | 29 | 118.8 | 34.7 | 0 | 19.5 | 0 | 43.9 | 33.7
386760.196 | 1560 | 27 | 2500 | 128.1 | 85.1 | 99.9 | 30 | 32 | 0.059 | 107 | 11.4 | 70 | 70 | 76.5 | 0.992 | 98.5 | 324.7 | 247.8 | 70.9 | 690.6 | 1.071 | 533.3 | 33.6 | 122.2 | 35.9 | 79.8 | 15 | 122.2 | 32.9 | 8.228 | 98.7 | 84.8 | 24.5 | 25.5 | 88 | 30 | 1.001 | 67.8 | 100 | 8550 | 29 | 120.1 | 34.6 | 0.1 | 20.1 | 0 | 43.9 | 33.7
386820.196 | 1620 | 27 | 2500 | 128.3 | 85.5 | 100 | 30 | 32 | 0.051 | 107 | 11.5 | 70 | 70.1 | 76.6 | 0.99 | 98.5 | 324.5 | 247.5 | 70.9 | 690.9 | 1.057 | 536.8 | 33.7 | 121.8 | 36 | 80.1 | 15 | 121.9 | 33.1 | 8.239 | 98.5 | 85.2 | 24.5 | 25.5 | 88 | 30 | 1.001 | 67.8 | 100 | 8460 | 29 | 122 | 34.5 | 0 | 19.6 | 0 | 44.1 | 33.6
386880.196 | 1680 | 27 | 2500 | 128 | 84.7 | 100 | 30 | 32 | 0.044 | 106.9 | 11.5 | 70 | 70 | 76.7 | 0.991 | 98.5 | 324.7 | 247.8 | 71 | 691 | 1.05 | 536.8 | 33.6 | 121.8 | 36.4 | 79.2 | 15 | 121.9 | 33 | 8.231 | 98.5 | 85.7 | 24.5 | 25.1 | 88 | 30 | 1 | 67.8 | 101 | 8430 | 29 | 122 | 34.5 | 0 | 19.3 | 0 | 44.1 | 33.6
386940.196 | 1740 | 27 | 2499 | 127.8 | 84.8 | 99.9 | 30 | 32 | 0.047 | 106.9 | 11.5 | 70 | 70 | 76.9 | 0.992 | 98.6 | 325.3 | 248.5 | 70.8 | 690.8 | 1.035 | 534.7 | 33.6 | 122.4 | 36.4 | 79.5 | 15 | 122.5 | 33.1 | 8.204 | 98.4 | 86 | 24.5 | 25.1 | 88 | 30 | 0.998 | 67.5 | 96 | 8680 | 29 | 123.3 | 34.5 | 0.1 | 19.8 | 0 | 44 | 33.7
387000.196 | 1800 | 27 | 2500 | 127.8 | 85.5 | 100.1 | 30 | 32 | 0.046 | 107 | 11.5 | 70 | 70 | 77.1 | 0.99 | 98.5 | 324.9 | 248 | 70.9 | 691.2 | 1.029 | 534 | 33.5 | 122.6 | 36.4 | 80.2 | 15 | 122.7 | 33.1 | 8.233 | 98.5 | 86.4 | 24.5 | 25.1 | 88 | 30 | 1.002 | 67.8 | 100 | 8510 | 29 | 121.7 | 34.5 | 0.1 | 19.4 | 0 | 44.2 | 33.7
387060.196 | 1860 | 27 | 2502 | 128.5 | 84.7 | 100.1 | 30 | 32 | 0.05 | 106.9 | 11.5 | 70 | 72.4 | 77.5 | 0.991 | 98.6 | 325.3 | 248.3 | 71 | 690.7 | 1.041 | 533.8 | 33.7 | 121.6 | 36.2 | 79.5 | 15 | 121.7 | 33.1 | 8.242 | 98.5 | 86.9 | 24.5 | 25.5 | 88 | 30 | 1 | 67.8 | 97 | 8700 | 29 | 121.4 | 34.5 | 0 | 19.9 | 0 | 43.7 | 33.7
387120.196 | 1920 | 27 | 2500 | 128.3 | 84.8 | 99.9 | 30 | 32 | 0.048 | 107 | 11.6 | 70 | 72.4 | 77.7 | 0.99 | 98.6 | 325.6 | 248.9 | 70.8 | 690.9 | 0.961 | 534.3 | 33.7 | 122.5 | 36.4 | 79.7 | 15 | 122.5 | 33.2 | 8.253 | 98.5 | 87.3 | 24.5 | 25.1 | 88 | 30 | 1 | 67.5 | 100 | 8210 | 29 | 119.1 | 34.6 | 0 | 20.4 | 0 | 43.9 | 33.7
387180.196 | 1980 | 27 | 2501 | 128.8 | 85.5 | 99.9 | 30 | 32 | 0.047 | 107 | 11.6 | 70 | 71.5 | 78 | 0.99 | 98.6 | 326.2 | 249.3 | 70.9 | 690.7 | 0.97 | 534.9 | 33.8 | 121.4 | 36.3 | 80.3 | 15 | 121.5 | 33.1 | 8.267 | 98.6 | 87.5 | 24.5 | 25.1 | 88 | 30 | 0.998 | 67.8 | 97 | 8650 | 29 | 121.7 | 34.5 | 0 | 19.9 | 0 | 43.7 | 33.6
387240.196 | 2040 | 27 | 2502 | 128.4 | 85.1 | 100.1 | 30 | 32 | 0.057 | 107 | 11.6 | 70 | 69.6 | 78.3 | 0.992 | 98.6 | 325.5 | 248.6 | 71 | 691.1 | 0.981 | 531.4 | 33.6 | 122.8 | 36.6 | 79.6 | 15 | 122.9 | 33.2 | 8.233 | 98.5 | 87.8 | 24.5 | 24.7 | 88 | 30 | 1.001 | 67.8 | 97 | 8480 | 29 | 123.6 | 34.5 | 0 | 20.3 | 0 | 43.7 | 33.7
387300.196 | 2100 | 27 | 2501 | 128.2 | 84.5 | 100 | 30 | 32 | 0.054 | 107 | 11.6 | 70 | 69.5 | 78.3 | 0.99 | 98.6 | 326.4 | 249.5 | 70.9 | 690.6 | 0.956 | 532.5 | 33.6 | 122 | 36.6 | 79 | 15.1 | 122 | 33.4 | 8.267 | 98.4 | 87.2 | 24.5 | 25.5 | 88 | 30 | 1 | 67.8 | 100 | 8510 | 29 | 119.7 | 34.5 | 0 | 19.7 | 0 | 43.8 | 33.7
387360.196 | 2160 | 27 | 2496 | 126.9 | 85.1 | 100 | 30 | 32 | 0.052 | 107 | 11.6 | 70 | 69.6 | 77.6 | 0.991 | 98.6 | 326.4 | 249.8 | 70.9 | 690.8 | 0.946 | 537.4 | 33.5 | 122.3 | 36.6 | 79.8 | 15 | 122.4 | 33.2 | 8.227 | 98.5 | 85.6 | 24.5 | 25.1 | 88 | 30 | 1.001 | 67.8 | 100 | 8330 | 29 | 118.8 | 34.7 | 0.1 | 20.4 | 0 | 43.5 | 33.7
387420.196 | 2220 | 27 | 2500 | 128.4 | 85.4 | 100.1 | 30 | 32 | 0.048 | 107 | 11.6 | 70 | 69.8 | 77.2 | 0.991 | 98.6 | 326.4 | 249.5 | 71 | 690.9 | 0.941 | 535 | 33.7 | 121.6 | 36.3 | 80 | 15 | 121.6 | 33.2 | 8.264 | 98.7 | 85 | 24.5 | 25.5 | 88 | 30 | 0.999 | 67.8 | 97 | 8430 | 29 | 121.4 | 34.6 | 0.1 | 20.4 | 0 | 43.4 | 33.7
387480.196 | 2280 | 27 | 2498 | 127.9 | 84.7 | 99.9 | 30 | 32 | 0.05 | 107 | 11.6 | 70 | 69.7 | 77.3 | 0.99 | 98.6 | 326.7 | 250.1 | 71 | 690.6 | 0.931 | 538.1 | 33.6 | 122.5 | 36.7 | 79.2 | 15.1 | 122.6 | 33.4 | 8.257 | 98.4 | 85.4 | 24.5 | 25.1 | 88 | 30 | 1.002 | 67.5 | 97 | 8680 | 29 | 121 | 34.6 | 0 | 19.5 | 0 | 44.1 | 33.7
387540.196 | 2340 | 27 | 2499 | 127.8 | 84.6 | 100 | 30 | 32 | 0.053 | 107 | 11.6 | 70 | 69.7 | 77.4 | 0.991 | 98.6 | 327.1 | 250.6 | 70.8 | 690.8 | 0.939 | 535.1 | 33.6 | 122.7 | 36.9 | 79.2 | 15 | 122.7 | 33.4 | 8.24 | 98.4 | 86 | 24.5 | 25.1 | 88 | 30 | 1 | 67.8 | 100 | 8510 | 29 | 121.4 | 34.5 | 0 | 20.4 | 0 | 43.8 | 33.7
387600.196 | 2400 | 27 | 2499 | 128 | 85.2 | 100.1 | 30 | 32 | 0.049 | 107 | 11.5 | 70 | 69.6 | 77.6 | 0.99 | 98.6 | 326.8 | 250.4 | 71.1 | 690.8 | 0.927 | 530.6 | 33.6 | 122.3 | 36.5 | 79.9 | 15.1 | 122.3 | 33.4 | 8.276 | 98.4 | 86.5 | 24.5 | 25.1 | 88 | 30 | 1.001 | 67.8 | 96 | 8630 | 29 | 120.7 | 34.6 | 0 | 19.6 | 0 | 44.2 | 33.7
387660.196 | 2460 | 27 | 2502 | 128.2 | 85.4 | 100.1 | 30 | 32 | 0.054 | 107 | 11.5 | 70 | 69.7 | 77.8 | 0.991 | 98.6 | 327 | 250.3 | 71 | 691.3 | 0.925 | 528 | 33.6 | 121.9 | 36.5 | 80.1 | 15 | 122 | 33.3 | 8.261 | 98.5 | 87 | 24.5 | 25.5 | 88 | 30 | 1.002 | 67.8 | 96 | 8480 | 29 | 122 | 34.6 | 0.1 | 20.1 | 0 | 43.8 | 33.7
387720.196 | 2520 | 27 | 2499 | 128.3 | 85.1 | 99.9 | 30 | 32 | 0.048 | 107 | 11.5 | 70 | 69.7 | 78.1 | 0.992 | 98.6 | 327.6 | 251 | 71 | 691 | 0.922 | 529.3 | 33.7 | 121.8 | 36.7 | 79.6 | 15 | 121.8 | 33.4 | 8.255 | 98.4 | 87.4 | 24.5 | 25.1 | 88 | 30 | 0.999 | 67.8 | 96 | 8510 | 29 | 122 | 34.6 | 0 | 19.7 | 0 | 44.2 | 33.7
387780.196 | 2580 | 27 | 2501 | 128.2 | 84.7 | 99.9 | 30 | 32 | 0.051 | 107 | 11.4 | 70 | 69.7 | 78.4 | 0.989 | 98.6 | 328.6 | 251.9 | 70.9 | 690.7 | 0.934 | 529.8 | 33.6 | 121.9 | 36.6 | 79.3 | 15 | 121.9 | 33.5 | 8.279 | 98.3 | 87.8 | 24.5 | 25.5 | 88 | 30 | 1.002 | 67.5 | 96 | 8630 | 29 | 121.7 | 34.7 | 0 | 19.5 | 0 | 44.2 | 33.7
387840.196 | 2640 | 27 | 2500 | 128.1 | 84.7 | 100 | 30 | 32 | 0.051 | 107 | 11.4 | 70 | 69.8 | 78.2 | 0.991 | 98.6 | 328.5 | 251.8 | 70.9 | 690.7 | 0.911 | 527.6 | 33.6 | 122 | 36.6 | 79.3 | 15 | 122.1 | 33.5 | 8.253 | 98.3 | 86.2 | 24.5 | 25.5 | 88 | 30 | 1.001 | 67.8 | 100 | 8430 | 29 | 120.1 | 34.5 | 0 | 19.7 | 0 | 44.1 | 33.7
387900.196 | 2700 | 27 | 2500 | 128.5 | 85 | 100.1 | 30 | 32 | 0.049 | 107 | 11.3 | 70 | 69.8 | 77.4 | 0.99 | 98.6 | 328.3 | 251.7 | 70.9 | 691.2 | 0.906 | 529.8 | 33.7 | 121.3 | 36.6 | 79.6 | 15 | 121.4 | 33.5 | 8.285 | 98.4 | 84.4 | 24.5 | 25.5 | 88 | 30 | 0.999 | 67.5 | 100 | 8510 | 29 | 119.4 | 34.5 | 0 | 19.8 | 0 | 44 | 33.7
387960.196 | 2760 | 27 | 2497 | 127.2 | 85.3 | 100 | 30 | 32 | 0.055 | 107 | 11.3 | 70 | 69.8 | 77 | 0.991 | 98.6 | 328.8 | 252 | 71 | 690.8 | 0.931 | 528.4 | 33.5 | 122.2 | 36.9 | 80 | 15 | 122.3 | 33.5 | 8.255 | 98.5 | 84.1 | 24.5 | 25.1 | 88 | 30 | 1 | 67.8 | 96 | 8700 | 29 | 120.7 | 34.5 | 0 | 19.8 | 0 | 43.8 | 33.7
388020.196 | 2820 | 27 | 2498 | 127.3 | 85.4 | 100 | 30 | 32 | 0.038 | 107 | 11.4 | 70 | 69.8 | 77 | 0.991 | 98.6 | 328.3 | 251.9 | 71 | 690.3 | 0.927 | 529.1 | 33.5 | 122 | 37.2 | 80 | 15 | 122.1 | 33.6 | 8.244 | 98.5 | 84.8 | 24.5 | 25.1 | 88 | 30 | 1.002 | 67.5 | 100 | 8630 | 29 | 119.7 | 34.6 | 0.1 | 19.5 | 0 | 43.7 | 33.7
388080.196 | 2880 | 27 | 2502 | 128.4 | 85.2 | 100 | 30 | 32 | 0.052 | 107 | 11.2 | 70 | 69.7 | 77.2 | 0.99 | 98.6 | 329.1 | 252.4 | 71 | 690 | 0.901 | 528 | 33.6 | 121.8 | 37.1 | 79.8 | 15 | 121.9 | 33.8 | 8.277 | 98.4 | 85.4 | 24.5 | 25.1 | 88 | 30 | 1.004 | 67.5 | 100 | 8430 | 29 | 119.7 | 34.5 | 0 | 20.1 | 0 | 43.9 | 33.7
388140.196 | 2940 | 27 | 2499 | 127.7 | 85 | 100 | 30 | 32 | 0.052 | 107 | 11.2 | 70 | 69.8 | 77.4 | 0.991 | 98.6 | 329.2 | 252.7 | 71 | 690 | 0.913 | 530.3 | 33.5 | 122 | 37 | 79.6 | 15 | 122.1 | 33.6 | 8.26 | 98.3 | 86 | 24.5 | 25.5 | 88 | 30 | 1 | 67.5 | 96 | 8460 | 29 | 121.7 | 34.5 | 0 | 19.6 | 0 | 44.2 | 33.7
388200.196 | 3000 | 27 | 2499 | 128 | 85 | 100 | 30 | 31.9 | 0.041 | 107 | 11.2 | 70 | 69.8 | 77.7 | 0.991 | 98.6 | 329.6 | 253.2 | 71 | 690.3 | 0.889 | 527.9 | 33.6 | 122 | 37.1 | 79.6 | 15 | 122.1 | 33.6 | 8.249 | 98.3 | 86.7 | 24.5 | 25.5 | 88 | 30 | 1.001 | 67.5 | 100 | 8330 | 29 | 118.4 | 34.5 | 0 | 19.6 | 0 | 44.1 | 33.7
388260.196 | 3060 | 27 | 2498 | 128.1 | 85 | 100 | 30 | 32 | 0.045 | 107 | 11.2 | 70 | 69.9 | 78 | 0.989 | 98.6 | 329.2 | 253 | 70.9 | 690.4 | 0.908 | 530.6 | 33.7 | 122.7 | 37.1 | 79.6 | 15 | 122.7 | 33.6 | 8.268 | 98.4 | 87.3 | 24.5 | 25.1 | 88 | 30 | 1.003 | 67.5 | 96 | 8410 | 29 | 123.6 | 34.5 | 0.1 | 20.4 | 0 | 43.7 | 33.7
388320.196 | 3120 | 27 | 2497 | 127.4 | 85 | 100.1 | 30 | 32 | 0.053 | 107 | 11.2 | 70 | 69.8 | 78.4 | 0.991 | 98.6 | 329.2 | 252.9 | 70.9 | 690.5 | 0.909 | 529.2 | 33.5 | 122.7 | 37 | 79.6 | 15 | 122.8 | 33.6 | 8.241 | 98.4 | 87.9 | 24.5 | 24.7 | 88 | 30 | 1 | 67.5 | 100 | 8310 | 29 | 119.1 | 34.5 | 0 | 20.7 | 0 | 43.5 | 33.7
388380.196 | 3180 | 27 | 2499 | 128.1 | 85 | 100.1 | 30 | 32.1 | 0.048 | 107 | 11.2 | 70 | 69.8 | 78.4 | 0.989 | 98.6 | 329.9 | 253.4 | 71 | 691.1 | 0.873 | 527.9 | 33.6 | 121.9 | 36.8 | 79.6 | 15.1 | 121.9 | 33.5 | 8.287 | 98.2 | 86.6 | 24.5 | 25.1 | 88 | 30 | 1 | 67.5 | 99 | 8550 | 29 | 118.4 | 34.5 | 0 | 19.6 | 0 | 44.1 | 33.7
388440.196 | 3240 | 27 | 2500 | 128.2 | 85 | 99.9 | 30 | 32.1 | 0.055 | 107 | 11.2 | 70 | 69.8 | 77.4 | 0.991 | 98.6 | 330 | 253.6 | 71 | 690.9 | 0.915 | 532 | 33.7 | 121.8 | 37 | 79.6 | 15.1 | 121.8 | 33.4 | 8.284 | 98.4 | 84.4 | 24.5 | 25.5 | 88 | 30 | 1.002 | 67.5 | 100 | 8410 | 29 | 119.4 | 34.6 | 0 | 20.3 | 0 | 43.7 | 33.7
388500.196 | 3300 | 27 | 2501 | 128.7 | 85.2 | 99.9 | 30 | 32 | 0.052 | 107 | 11.2 | 70 | 69.9 | 76.7 | 0.992 | 98.6 | 330.5 | 254.2 | 71 | 690.8 | 0.877 | 528.8 | 33.7 | 121.4 | 36.9 | 79.8 | 15.1 | 121.4 | 33.4 | 8.285 | 98.4 | 83.9 | 24.5 | 25.1 | 88 | 30 | 1.003 | 67.8 | 96 | 8410 | 29 | 119.1 | 34.5 | 0 | 19.8 | 0 | 43.8 | 33.7
388560.196 | 3360 | 27 | 2502 | 128.6 | 85.3 | 100 | 30 | 32 | 0.052 | 107 | 11.2 | 70 | 69.9 | 76.8 | 0.99 | 98.6 | 330.6 | 254.1 | 71 | 691 | 0.887 | 527.9 | 33.7 | 121.6 | 36.8 | 79.9 | 15 | 121.6 | 33.4 | 8.317 | 98.3 | 84.4 | 24.5 | 25.1 | 88 | 30 | 1.003 | 67.1 | 99 | 8210 | 29 | 119.4 | 34.6 | 0.1 | 19.9 | 0 | 43.7 | 33.7
388620.196 | 3420 | 27 | 2495 | 127.4 | 85.2 | 100.1 | 30 | 32 | 0.055 | 107 | 11.2 | 70 | 69.9 | 77.2 | 0.991 | 98.7 | 329.7 | 253.6 | 71.1 | 690.8 | 0.85 | 528.7 | 33.6 | 122.8 | 36.7 | 79.8 | 15 | 122.9 | 33.3 | 8.261 | 98.2 | 85.3 | 24.5 | 25.1 | 88 | 30 | 0.999 | 67.5 | 99 | 8630 | 29 | 121.7 | 34.7 | 0 | 20.4 | 0 | 44 | 33.7
388680.196 | 3480 | 27 | 2499 | 128.3 | 85 | 100.1 | 30 | 32 | 0.05 | 107 | 11.3 | 70 | 69.9 | 77.7 | 0.99 | 98.7 | 330.5 | 254 | 71.1 | 690.8 | 0.869 | 529.4 | 33.7 | 121.7 | 36.3 | 79.5 | 15.1 | 121.7 | 33.4 | 8.3 | 98.1 | 86 | 24.5 | 24.7 | 88 | 30 | 0.999 | 67.1 | 100 | 8460 | 29 | 120.1 | 34.6 | 0 | 19.5 | 0 | 43.9 | 33.6
388740.196 | 3540 | 27 | 2500 | 128 | 84.8 | 99.9 | 30 | 32 | 0.051 | 107 | 11.2 | 70 | 70 | 78.3 | 0.991 | 98.7 | 331.8 | 255.3 | 70.9 | 690.9 | 0.912 | 528.4 | 33.6 | 121.5 | 36.4 | 79.3 | 14.9 | 121.5 | 33.4 | 8.282 | 98.4 | 86.9 | 24.5 | 25.5 | 88 | 30 | 1 | 67.8 | 96 | 8510 | 29 | 119.1 | 34 | 0 | 20.6 | 0 | 43.4 | 33.6
388800.196 | 3600 | 27 | 2501 | 128.4 | 84.6 | 99.9 | 30 | 32 | 0.038 | 107 | 11.3 | 70 | 70 | 78.5 | 0.991 | 98.7 | 331.8 | 255.5 | 70.8 | 691.2 | 0.819 | 528.6 | 33.7 | 122 | 36.6 | 79.2 | 15 | 122 | 33.4 | 8.274 | 98.1 | 87.2 | 24.5 | 25.1 | 88 | 30 | 1.003 | 67.5 | 100 | 8430 | 29 | 120.1 | 34.7 | 0 | 19.4 | 0 | 44 | 33.6
399660.196 | 60 | 28 | 2499 | 128 | 83.9 | 99.9 | 30 | 32 | 0.052 | 107 | 11.5 | 70 | 69.8 | 60.9 | 0.989 | 98.8 | 313.8 | 236.1 | 70.8 | 692.2 | 1.589 | 527.2 | 33.6 | 122.6 | 38 | 78.5 | 14.9 | 122.6 | 35.2 | 8.177 | 99.1 | 80.9 | 24.5 | 25.1 | 87 | 30 | 1.001 | 67.8 | 100 | 8380 | 29 | 121.4 | 34.4 | 0 | 20.2 | 0 | 43.8 | 33.6
399720.196 | 120 | 28 | 2501 | 128.2 | 85.3 | 100.1 | 30 | 32 | 0.067 | 107 | 11.5 | 70 | 69.8 | 62.7 | 0.991 | 98.8 | 315.2 | 237.7 | 70.6 | 692.3 | 1.6 | 529.4 | 33.6 | 121.9 | 38.2 | 80.2 | 15 | 121.9 | 35.3 | 8.153 | 99.1 | 81.6 | 24.5 | 25.5 | 88 | 30 | 1.002 | 67.8 | 101 | 8380 | 29 | 120.1 | 34.6 | -0.1 | 20.1 | 0 | 44.4 | 33.6
399780.196 | 180 | 28 | 2502 | 128.8 | 84.5 | 100.2 | 30 | 32 | 0.043 | 107 | 11.5 | 70 | 69.8 | 64 | 0.99 | 98.8 | 315.7 | 237.8 | 70.7 | 692.4 | 1.59 | 529.3 | 33.8 | 120.9 | 38.4 | 79 | 14.9 | 120.9 | 35.4 | 8.19 | 99.2 | 82.3 | 24.5 | 25.9 | 88 | 30 | 0.999 | 68.2 | 100 | 8430 | 29 | 116.8 | 34.5 | 0 | 19.9 | 0 | 44.3 | 33.6
399840.196 | 240 | 28 | 2498 | 127.8 | 85.3 | 100 | 30.1 | 32.1 | 0.053 | 107 | 11.5 | 70 | 69.9 | 65 | 0.991 | 98.8 | 315.3 | 238.2 | 70.6 | 692.4 | 1.557 | 527.3 | 33.6 | 122.4 | 38.5 | 80.3 | 15 | 122.4 | 35.5 | 8.16 | 99.1 | 83 | 24.5 | 25.1 | 88 | 30 | 1 | 67.8 | 97 | 8360 | 29 | 121 | 34.6 | 0 | 20.4 | 0 | 43.9 | 33.7
399900.196 | 300 | 28 | 2498 | 128.2 | 85 | 100 | 30 | 32 | 0.05 | 107 | 11.5 | 70 | 69.9 | 65.8 | 0.992 | 98.8 | 316.1 | 238.6 | 70.7 | 692.3 | 1.532 | 528.6 | 33.7 | 121.5 | 38.5 | 79.5 | 15 | 121.5 | 35.3 | 8.174 | 99.3 | 83.5 | 24.5 | 25.5 | 88 | 30 | 1 | 67.8 | 100 | 8090 | 29 | 119.7 | 33.6 | 0 | 20.6 | 0 | 44 | 33.7
399960.196 | 360 | 28 | 2501 | 128.7 | 84.9 | 99.9 | 30 | 31.9 | 0.051 | 107 | 11.4 | 70 | 69.9 | 67.1 | 0.989 | 98.8 | 316.8 | 239.7 | 70.5 | 692.5 | 1.522 | 529 | 33.8 | 122.2 | 38.5 | 79.8 | 15 | 122.2 | 35.3 | 8.183 | 99.1 | 84.1 | 24.5 | 25.1 | 88 | 30 | 1 | 67.8 | 101 | 8510 | 29 | 118.4 | 34.5 | 0 | 20.4 | 0 | 44.1 | 33.6
400020.196 | 420 | 28 | 2500 | 128.2 | 85.3 | 100 | 30 | 32 | 0.052 | 107 | 11.4 | 70 | 69.8 | 68.3 | 0.991 | 98.8 | 317.2 | 239.9 | 70.6 | 692.6 | 1.512 | 528.6 | 33.7 | 122 | 38.6 | 80 | 15 | 122 | 35.4 | 8.176 | 99.2 | 84.6 | 24.5 | 25.1 | 88 | 30 | 1.002 | 68.2 | 100 | 8530 | 29 | 119.7 | 34.5 | 0 | 19.3 | 0 | 44.4 | 33.7
400080.196 | 480 | 28 | 2498 | 127.8 | 84.7 | 100.1 | 30 | 32 | 0.054 | 107 | 11.4 | 70 | 69.9 | 69 | 0.992 | 98.8 | 317.2 | 240.1 | 70.6 | 692.1 | 1.507 | 529.8 | 33.6 | 121.8 | 38.7 | 79.4 | 15 | 121.8 | 35.4 | 8.169 | 99.1 | 85.1 | 24.5 | 25.5 | 88 | 30 | 0.998 | 67.8 | 100 | 8090 | 29 | 119.7 | 34.6 | 0 | 19.6 | 0 | 44.3 | 33.7
400140.196 | 540 | 28 | 2497 | 127.6 | 85.7 | 100.1 | 30 | 32 | 0.053 | 107 | 11.4 | 70 | 69.8 | 69.8 | 0.99 | 98.8 | 317.5 | 240.3 | 70.7 | 692.7 | 1.458 | 532.8 | 33.6 | 122.3 | 38.6 | 80.5 | 15 | 122.3 | 35.5 | 8.184 | 99.3 | 85.5 | 24.5 | 25.1 | 89 | 30 | 1.002 | 68.2 | 101 | 8260 | 29 | 118.4 | 34.6 | 0 | 20.2 | 0 | 43.8 | 33.6
400200.196 | 600 | 28 | 2499 | 127.9 | 84.9 | 100 | 30 | 32 | 0.049 | 107 | 11.4 | 70 | 69.9 | 70.5 | 0.991 | 98.8 | 318.2 | 240.9 | 70.7 | 692.6 | 1.408 | 531.7 | 33.6 | 121.9 | 38.4 | 79.6 | 15 | 121.9 | 35.4 | 8.195 | 99.1 | 86 | 24.5 | 25.5 | 88 | 30 | 1 | 67.8 | 97 | 8510 | 29 | 121.7 | 34.5 | 0.1 | 19.6 | 0 | 44.6 | 33.7
400260.196 | 660 | 28 | 2500 | 128.1 | 84.6 | 99.9 | 30 | 32 | 0.046 | 107 | 11.4 | 70 | 69.9 | 71.6 | 0.99 | 98.8 | 319.6 | 242.4 | 70.6 | 692.9 | 1.364 | 528.6 | 33.6 | 121.6 | 38.4 | 79.3 | 15 | 121.6 | 35.4 | 8.201 | 99.1 | 86.3 | 24.5 | 25.9 | 88 | 30 | 1 | 68.2 | 97 | 8430 | 29 | 121.7 | 34.5 | 0 | 20.1 | 0 | 44.6 | 33.6
400320.196 | 720 | 28 | 2501 | 128.9 | 85.5 | 100 | 30 | 32 | 0.048 | 106.9 | 11.3 | 70 | 70 | 72.4 | 0.991 | 98.9 | 320 | 242.5 | 70.5 | 693.2 | 1.376 | 530.3 | 33.8 | 120.7 | 38.6 | 80.5 | 15.1 | 120.7 | 35.5 | 8.225 | 99.1 | 86.7 | 24.5 | 25.5 | 88 | 30 | 1 | 67.8 | 97 | 8410 | 29 | 118.4 | 34.6 | 0 | 19.4 | 0 | 44.5 | 33.6
400380.196 | 780 | 28 | 2500 | 128.3 | 85.4 | 100.2 | 30 | 32 | 0.05 | 107.1 | 11.4 | 70 | 70 | 73.1 | 0.992 | 98.9 | 318.6 | 241.4 | 70.8 | 693.3 | 1.345 | 529.4 | 33.7 | 121.3 | 38.6 | 80.1 | 15 | 121.3 | 35.4 | 8.204 | 99.2 | 87.1 | 24.5 | 25.5 | 88 | 30 | 0.999 | 67.8 | 100 | 8360 | 29 | 116.8 | 34.6 | 0 | 19.3 | 0 | 44.4 | 33.7
400440.196 | 840 | 28 | 2503 | 128.8 | 84.8 | 100 | 30 | 32 | 0.051 | 107 | 11.3 | 70 | 70 | 73.8 | 0.989 | 98.9 | 320.1 | 242.7 | 70.6 | 693.1 | 1.327 | 528.9 | 33.7 | 121.4 | 38.4 | 79.4 | 15.1 | 121.4 | 35.4 | 8.237 | 99 | 87.5 | 24.5 | 25.5 | 88 | 30 | 1.002 | 67.8 | 96 | 8680 | 29 | 118.8 | 34.6 | 0 | 19.7 | 0 | 44.5 | 33.7
400500.196 | 900 | 28 | 2500 | 128.3 | 84.7 | 99.9 | 30 | 32 | 0.05 | 107 | 11.3 | 70 | 69.9 | 74.5 | 0.991 | 98.9 | 320.5 | 243.4 | 70.6 | 693.3 | 1.296 | 530.1 | 33.7 | 121.8 | 38.5 | 79.4 | 15 | 121.8 | 35.4 | 8.211 | 99.2 | 87.9 | 24.5 | 25.1 | 88 | 30 | 1.002 | 67.8 | 97 | 8380 | 29 | 120.4 | 34.6 | 0.1 | 20.5 | 0 | 44 | 33.7
400560.196 | 960 | 28 | 2499 | 128.1 | 85.2 | 100 | 30 | 32 | 0.052 | 107 | 11.2 | 70 | 70 | 75 | 0.991 | 98.9 | 320.6 | 243.5 | 70.6 | 693.2 | 1.253 | 529.7 | 33.7 | 122 | 38.8 | 80 | 15 | 122 | 35.5 | 8.205 | 99.1 | 88.3 | 24.5 | 25.5 | 88 | 30 | 1 | 67.8 | 100 | 8330 | 29 | 118.4 | 34.7 | 0 | 20.7 | 0 | 43.9 | 33.7
400620.196 | 1020 | 28 | 2500 | 128.2 | 85.6 | 100.2 | 30.1 | 32 | 0.051 | 107 | 11.3 | 70 | 70 | 75.5 | 0.99 | 98.9 | 320.4 | 243.2 | 70.9 | 693.4 | 1.232 | 529.2 | 33.7 | 121.9 | 38.9 | 80.4 | 15 | 121.9 | 35.6 | 8.213 | 99.1 | 88.7 | 24.5 | 25.5 | 89 | 30 | 1 | 67.8 | 100 | 8290 | 29 | 118.4 | 34.5 | 0 | 20.6 | 0 | 44 | 33.7
400680.196 | 1080 | 28 | 2499 | 128 | 85.3 | 100 | 30 | 32 | 0.053 | 106.9 | 11.3 | 70 | 69.9 | 76.1 | 0.992 | 98.9 | 320.9 | 243.6 | 70.8 | 693.6 | 1.208 | 530.4 | 33.6 | 122.2 | 38.9 | 79.9 | 15 | 122.2 | 35.4 | 8.194 | 99.1 | 88.9 | 24.5 | 25.1 | 88 | 30 | 1 | 67.8 | 100 | 8530 | 29 | 118.8 | 34.6 | 0.1 | 20.4 | 0 | 44.2 | 33.7
400740.196 | 1140 | 28 | 2501 | 128.7 | 84.5 | 99.9 | 30 | 32 | 0.05 | 107 | 11.3 | 70 | 70 | 76.3 | 0.99 | 98.9 | 322.2 | 244.9 | 70.8 | 693.3 | 1.185 | 527.2 | 33.8 | 121.3 | 38.8 | 79.1 | 15.1 | 121.2 | 35.3 | 8.244 | 98.9 | 88.6 | 24.5 | 25.5 | 88 | 30 | 1 | 67.5 | 96 | 8430 | 29 | 119.1 | 33.6 | 0.1 | 19.6 | 0 | 44.4 | 33.7
400800.196 | 1200 | 28 | 2500 | 127.8 | 84.7 | 99.9 | 30 | 32 | 0.052 | 107 | 11.3 | 70 | 70 | 76.1 | 0.991 | 98.9 | 322.9 | 245.7 | 70.7 | 693.2 | 1.184 | 527.8 | 33.6 | 122.2 | 38.8 | 79.5 | 15 | 122.2 | 35.3 | 8.203 | 99 | 87.6 | 24.5 | 25.5 | 88 | 30 | 1 | 67.8 | 100 | 8580 | 29 | 118.4 | 34.5 | 0 | 20 | 0 | 44.3 | 33.7
400860.196 | 1260 | 28 | 2498 | 128 | 85.4 | 100.2 | 30 | 32 | 0.045 | 107 | 11.3 | 70 | 70 | 76 | 0.991 | 98.9 | 322.1 | 245.2 | 70.8 | 692.5 | 1.149 | 528.9 | 33.7 | 121.5 | 38.9 | 80.2 | 15 | 121.5 | 35.5 | 8.21 | 99 | 87 | 24.5 | 25.5 | 88 | 30 | 0.998 | 67.8 | 97 | 8380 | 29 | 121.4 | 34.4 | 0 | 19.6 | 0 | 44.2 | 33.7
400920.196 | 1320 | 28 | 2501 | 128.4 | 85.2 | 100.1 | 30 | 32 | 0.054 | 107 | 11.3 | 70 | 69.9 | 76.1 | 0.99 | 98.9 | 322.4 | 245 | 70.9 | 692.8 | 1.084 | 529.2 | 33.7 | 121.7 | 38.7 | 80 | 15 | 121.6 | 35.6 | 8.234 | 99 | 86.9 | 24.5 | 25.5 | 88 | 30 | 1.002 | 67.8 | 96 | 8430 | 29 | 121.4 | 34.6 | 0.1 | 19.6 | 0 | 44.2 | 33.7
400980.196 | 1380 | 28 | 2502 | 128.2 | 84.9 | 99.9 | 30 | 32 | 0.055 | 107 | 11.3 | 70 | 70 | 76.3 | 0.992 | 98.9 | 323.4 | 246 | 70.8 | 692.4 | 1.076 | 529.1 | 33.6 | 122.3 | 38.5 | 79.6 | 15 | 122.3 | 35.6 | 8.212 | 98.9 | 87.2 | 24.5 | 25.5 | 88 | 30 | 1.005 | 67.8 | 96 | 8480 | 29 | 120.7 | 34.4 | 0 | 19.8 | 0 | 43.8 | 33.7
401040.196 | 1440 | 28 | 2501 | 128 | 84.7 | 100 | 30 | 32 | 0.053 | 107.1 | 11.3 | 70 | 69.9 | 76.7 | 0.991 | 98.9 | 323.1 | 246.1 | 70.8 | 692.2 | 1.064 | 529.5 | 33.6 | 122.3 | 38.6 | 79.3 | 15 | 122.3 | 35.5 | 8.218 | 98.8 | 87.6 | 24.5 | 25.1 | 88 | 30 | 0.998 | 67.5 | 96 | 8530 | 29 | 120.7 | 34.6 | 0.1 | 19.6 | 0 | 44 | 33.6
401100.196 | 1500 | 28 | 2501 | 128.3 | 85.1 | 100 | 30 | 32 | 0.044 | 107 | 11.3 | 70 | 70 | 77.1 | 0.99 | 98.9 | 323.5 | 246.4 | 70.8 | 692.1 | 1.03 | 533.1 | 33.7 | 122.3 | 38.2 | 80.1 | 15 | 122.3 | 35.5 | 8.248 | 98.9 | 88.2 | 24.5 | 25.5 | 88 | 30 | 0.997 | 67.8 | 96 | 8480 | 29 | 120.7 | 34.6 | 0.1 | 20 | 0 | 43.7 | 33.7
401160.196 | 1560 | 28 | 2502 | 128.6 | 85.7 | 100.2 | 30 | 32 | 0.043 | 107 | 11.2 | 70 | 70.1 | 77.6 | 0.992 | 98.9 | 322.9 | 245.5 | 71 | 692.6 | 1.011 | 536.1 | 33.7 | 122.4 | 38 | 80.2 | 15 | 122.3 | 35.4 | 8.225 | 98.9 | 88.6 | 24.5 | 25.1 | 89 | 30 | 0.998 | 67.8 | 96 | 8680 | 29 | 121.7 | 34.5 | 0.1 | 19.4 | 0 | 44 | 33.7
401220.196 | 1620 | 28 | 2500 | 128.1 | 84.4 | 99.9 | 30 | 32 | 0.046 | 107 | 11.3 | 70 | 69.9 | 77.7 | 0.988 | 98.9 | 324.2 | 247 | 70.9 | 692.2 | 1.009 | 541.8 | 33.6 | 123.2 | 38.2 | 79.1 | 15 | 123.2 | 35.2 | 8.259 | 98.8 | 87.7 | 24.5 | 25.1 | 88 | 30 | 1 | 67.8 | 96 | 8650 | 29 | 123.6 | 34.4 | 0 | 20.6 | 0 | 43.5 | 33.7
401280.196 | 1680 | 28 | 2500 | 128.3 | 85.5 | 100 | 30 | 32 | 0.053 | 107.1 | 11.2 | 70 | 70.1 | 77.2 | 0.991 | 98.9 | 324.4 | 247.5 | 70.9 | 691.9 | 0.978 | 536.1 | 33.7 | 122.4 | 38.4 | 80.4 | 15 | 122.4 | 35.2 | 8.243 | 98.8 | 86.1 | 24.5 | 25.5 | 88 | 30 | 1 | 67.5 | 100 | 8480 | 29 | 120.1 | 34.5 | 0.1 | 19.8 | 0 | 43.9 | 33.7
401340.196 | 1740 | 28 | 2499 | 127.8 | 85.1 | 100.2 | 30 | 32 | 0.055 | 107 | 11.2 | 70 | 70 | 77 | 0.991 | 98.9 | 323.9 | 246.8 | 71 | 692.2 | 0.987 | 538.2 | 33.6 | 122.9 | 38.6 | 79.8 | 15 | 122.9 | 35.3 | 8.23 | 98.8 | 85.5 | 24.5 | 25.1 | 88 | 30 | 1.001 | 67.5 | 96 | 8360 | 29 | 120.7 | 34.6 | 0 | 19.9 | 0 | 43.6 | 33.7
401400.196 | 1800 | 28 | 2499 | 128 | 84.5 | 99.9 | 30 | 32 | 0.047 | 107 | 11.2 | 70 | 70 | 77.1 | 0.991 | 98.9 | 324.7 | 247.9 | 70.9 | 692.1 | 0.956 | 537.3 | 33.6 | 123.1 | 38.6 | 79.2 | 15 | 123.1 | 35.3 | 8.247 | 98.8 | 85.9 | 24.5 | 24.7 | 88 | 30 | 1.001 | 67.8 | 100 | 8330 | 29 | 121.7 | 34.6 | 0 | 20.4 | 0 | 43.8 | 33.7
401460.196 | 1860 | 28 | 2499 | 128.3 | 85.1 | 99.9 | 30 | 32 | 0.051 | 107 | 11.2 | 70 | 70.1 | 77.4 | 0.991 | 98.9 | 325.6 | 248.7 | 70.8 | 692.7 | 0.966 | 528.3 | 33.7 | 121.4 | 38.6 | 79.9 | 15 | 121.4 | 35.4 | 8.243 | 98.7 | 86.8 | 24.5 | 25.5 | 88 | 30 | 1.002 | 67.8 | 100 | 8240 | 29 | 119.7 | 34.5 | 0.1 | 19.4 | 0 | 44.4 | 33.6
401520.196 | 1920 | 28 | 2500 | 128.5 | 85.6 | 100.1 | 30 | 32 | 0.047 | 107 | 11.2 | 70 | 70 | 77.9 | 0.99 | 98.9 | 325.4 | 248.2 | 70.9 | 693.5 | 0.968 | 528.6 | 33.7 | 121.2 | 38.7 | 80.4 | 15.1 | 121.2 | 35.3 | 8.27 | 98.9 | 87.5 | 24.5 | 25.5 | 89 | 30 | 1 | 67.5 | 100 | 8650 | 29 | 117.1 | 34.5 | 0 | 20 | 0 | 44.3 | 33.6
401580.196 | 1980 | 28 | 2503 | 129.4 | 85.5 | 100 | 30 | 32 | 0.05 | 107 | 11.2 | 70 | 70 | 78.4 | 0.991 | 98.9 | 325.7 | 248.3 | 71 | 694.4 | 0.944 | 529.7 | 33.9 | 120.1 | 38.6 | 80.2 | 15 | 120 | 35.4 | 8.289 | 98.8 | 88.2 | 24.5 | 25.5 | 89 | 30 | 1 | 67.5 | 96 | 8680 | 29 | 119.7 | 34.6 | 0 | 19.4 | 0 | 45 | 33.6
401640.196 | 2040 | 28 | 2498 | 128.1 | 85.5 | 99.9 | 30 | 32 | 0.052 | 107 | 11.2 | 70 | 69.9 | 78.3 | 0.991 | 98.9 | 325.9 | 248.8 | 70.9 | 695.5 | 0.937 | 529.3 | 33.7 | 120.4 | 38.4 | 80.2 | 15 | 120.4 | 35.5 | 8.257 | 98.8 | 87 | 24.5 | 25.5 | 89 | 30 | 0.999 | 67.8 | 96 | 8480 | 29 | 119.7 | 34.5 | 0.1 | 19.5 | 0 | 45.1 | 33.6
401700.196 | 2100 | 28 | 2498 | 128.5 | 85.2 | 99.9 | 30 | 32 | 0.051 | 107 | 11.3 | 70 | 70 | 77.5 | 0.99 | 98.9 | 326.1 | 248.9 | 70.9 | 695.9 | 0.912 | 530.9 | 33.8 | 120.2 | 38.2 | 80 | 15 | 120.2 | 35.6 | 8.284 | 98.9 | 84.8 | 24.5 | 25.9 | 88 | 30 | 1 | 67.8 | 96 | 8580 | 29 | 118.8 | 34 | 0 | 20.4 | 0 | 44.6 | 33.7
401760.196 | 2160 | 28 | 2500 | 128.6 | 85.1 | 100 | 30 | 32 | 0.051 | 107 | 11.3 | 70 | 70 | 77.1 | 0.991 | 98.9 | 326.2 | 249.1 | 71 | 696.1 | 0.948 | 528.2 | 33.8 | 120 | 38.5 | 79.9 | 15 | 120 | 35.5 | 8.252 | 98.8 | 84.1 | 24.5 | 25.9 | 88 | 30 | 1 | 67.5 | 96 | 8510 | 29 | 120.1 | 34.5 | 0.1 | 20 | 0 | 44.7 | 33.7
401820.196 | 2220 | 28 | 2499 | 129.1 | 85.1 | 100.1 | 30 | 32 | 0.046 | 107 | 11.3 | 70 | 70 | 77.1 | 0.99 | 98.9 | 326.1 | 249.1 | 71 | 696.1 | 0.92 | 529 | 33.9 | 119 | 38.8 | 79.9 | 15 | 119 | 35.6 | 8.271 | 98.7 | 84.7 | 24.5 | 25.9 | 88 | 30 | 0.999 | 67.5 | 96 | 8600 | 29 | 117.1 | 34.6 | 0 | 19.7 | 0 | 45.6 | 33.7
401880.196 | 2280 | 28 | 2502 | 129.1 | 85.2 | 99.9 | 30 | 32 | 0.047 | 107 | 11.3 | 70 | 70 | 77.7 | 0.991 | 98.9 | 327.2 | 250 | 70.9 | 696.2 | 0.92 | 527.8 | 33.9 | 119 | 38.8 | 80 | 15 | 118.9 | 35.6 | 8.265 | 98.5 | 85.9 | 24.5 | 25.9 | 88 | 30 | 1.001 | 67.1 | 100 | 8260 | 29 | 114.9 | 34.5 | 0 | 19.4 | 0 | 45.6 | 33.7
401940.196 | 2340 | 28 | 2503 | 129.1 | 85.4 | 100 | 30 | 32 | 0.049 | 106.9 | 11.3 | 70 | 69.9 | 78.3 | 0.992 | 98.9 | 327.6 | 250.3 | 70.9 | 695.4 | 0.933 | 529.1 | 33.8 | 119.7 | 38.7 | 80.2 | 15 | 119.6 | 35.7 | 8.264 | 98.6 | 86.9 | 24.5 | 25.9 | 88 | 30 | 1 | 67.5 | 96 | 8430 | 29 | 119.4 | 34.7 | 0 | 19.6 | 0 | 45.1 | 33.7
402000.196 | 2400 | 28 | 2499 | 128.6 | 85.1 | 100.1 | 30 | 32.1 | 0.048 | 107 | 11.3 | 70 | 70 | 78.7 | 0.989 | 98.9 | 326.9 | 249.9 | 71 | 695 | 0.927 | 528.3 | 33.8 | 119.8 | 39 | 79.8 | 15 | 119.7 | 35.6 | 8.26 | 98.4 | 87.2 | 24.5 | 25.9 | 88 | 30 | 1.001 | 67.1 | 99 | 8380 | 29 | 117.8 | 34.7 | 0.1 | 19.7 | 0 | 45.2 | 33.8
402060.196 | 2460 | 28 | 2499 | 127.8 | 84.6 | 100 | 30 | 32.1 | 0.055 | 107 | 11.3 | 70 | 70 | 77.8 | 0.991 | 98.9 | 327.4 | 250.5 | 71 | 695.1 | 0.917 | 529.1 | 33.6 | 120.1 | 38.8 | 79.3 | 15 | 120 | 35.6 | 8.236 | 98.4 | 84.4 | 24.5 | 25.5 | 88 | 30 | 1.003 | 67.5 | 99 | 8240 | 29 | 118.1 | 34.5 | 0 | 20.1 | 0 | 44.4 | 33.8
402120.196 | 2520 | 28 | 2499 | 128.4 | 84.3 | 99.9 | 30 | 32 | 0.051 | 107 | 11.3 | 70 | 70 | 76.8 | 0.991 | 98.9 | 328.1 | 251.1 | 70.9 | 695.1 | 0.883 | 528.3 | 33.8 | 119.7 | 38.4 | 79 | 14.9 | 119.7 | 35.5 | 8.257 | 98.4 | 82.9 | 24.5 | 25.5 | 87 | 30 | 1 | 67.1 | 96 | 8530 | 29 | 120.1 | 34.7 | 0 | 20.7 | 0 | 45.2 | 33.7
402180.196 | 2580 | 28 | 2501 | 128.3 | 84.7 | 99.9 | 30 | 32 | 0.052 | 107 | 11.3 | 70 | 69.9 | 76.8 | 0.99 | 98.9 | 328.2 | 251.4 | 70.9 | 695.3 | 0.917 | 526.7 | 33.7 | 119.4 | 38.2 | 79.4 | 15 | 119.3 | 35.6 | 8.267 | 98.4 | 83.4 | 24.5 | 25.9 | 88 | 30 | 1 | 67.5 | 96 | 8480 | 29 | 117.1 | 34.6 | 0.1 | 19.8 | 0 | 45.5 | 33.7
402240.196 | 2640 | 28 | 2501 | 128.4 | 85.2 | 99.9 | 30 | 32 | 0.048 | 106.9 | 11.3 | 70 | 69.9 | 77.3 | 0.991 | 98.9 | 328.4 | 251.5 | 70.9 | 695.5 | 0.909 | 527.8 | 33.7 | 119.4 | 38.5 | 79.9 | 14.9 | 119.3 | 35.6 | 8.259 | 98.5 | 84.6 | 24.5 | 25.9 | 88 | 30 | 1.005 | 67.1 | 96 | 8530 | 29 | 119.4 | 34.7 | 0 | 20.2 | 0 | 45.3 | 33.7
402300.196 | 2700 | 28 | 2502 | 128.6 | 85.5 | 100.1 | 30 | 32 | 0.052 | 107 | 11.2 | 70 | 70.1 | 77.8 | 0.99 | 98.9 | 328.1 | 251.2 | 71 | 695.2 | 0.919 | 529.1 | 33.7 | 119.6 | 38.7 | 80.3 | 15 | 119.6 | 35.6 | 8.264 | 98.3 | 85.7 | 24.5 | 25.9 | 88 | 30 | 1 | 67.1 | 100 | 8530 | 29 | 117.8 | 34.6 | 0 | 20.2 | 0 | 45.1 | 33.7
402360.196 | 2760 | 28 | 2498 | 127.8 | 85.2 | 100 | 30 | 32 | 0.05 | 107 | 11.3 | 70 | 70 | 78.4 | 0.99 | 98.9 | 327.5 | 250.8 | 71.1 | 694.1 | 0.883 | 530.5 | 33.6 | 121.1 | 38.6 | 80 | 15 | 121.1 | 35.7 | 8.237 | 98.2 | 86.8 | 24.5 | 25.1 | 88 | 30 | 0.999 | 67.1 | 96 | 8460 | 29 | 118.8 | 34.6 | 0 | 20.6 | 0 | 44.3 | 33.7
402420.196 | 2820 | 28 | 2499 | 128 | 85 | 99.9 | 30 | 32 | 0.051 | 107 | 11.3 | 70 | 70 | 78.6 | 0.991 | 98.9 | 328.6 | 251.8 | 70.9 | 693.8 | 0.893 | 528.4 | 33.6 | 120.6 | 38.9 | 79.6 | 14.9 | 120.6 | 35.7 | 8.234 | 98.3 | 86.5 | 24.5 | 25.5 | 88 | 30 | 0.999 | 67.5 | 99 | 8480 | 29 | 117.1 | 34.5 | 0.1 | 20.1 | 0 | 44.3 | 33.7
402480.196 | 2880 | 28 | 2501 | 128 | 84.7 | 100 | 30 | 32 | 0.061 | 107 | 11.3 | 70 | 70.1 | 77.7 | 0.99 | 98.9 | 329.1 | 252.4 | 70.9 | 694.3 | 0.936 | 528.3 | 33.6 | 120.2 | 38.8 | 79.5 | 15 | 120.2 | 35.8 | 8.238 | 98.2 | 83.8 | 24.5 | 25.5 | 88 | 30 | 1 | 67.1 | 99 | 8360 | 29 | 116.5 | 34.7 | 0 | 19.9 | 0 | 44.8 | 33.7
402540.196 | 2940 | 28 | 2499 | 128.2 | 84.9 | 100.1 | 30 | 32 | 0.047 | 107 | 11.3 | 70 | 70 | 76.8 | 0.991 | 98.9 | 328.8 | 252.2 | 71 | 694.3 | 0.916 | 527.4 | 33.7 | 119.1 | 39 | 79.6 | 15 | 119.1 | 35.8 | 8.25 | 98.4 | 82.4 | 24.5 | 25.9 | 88 | 30 | 1.003 | 67.5 | 100 | 8430 | 29 | 117.5 | 34.6 | 0.1 | 19.9 | 0 | 45.2 | 33.7
402600.196 | 3000 | 28 | 2502 | 128.2 | 85.2 | 100.1 | 30 | 32 | 0.045 | 107 | 11.3 | 70 | 70 | 76.9 | 0.99 | 98.9 | 329.2 | 252.4 | 71.1 | 694.9 | 0.929 | 529.7 | 33.6 | 119.7 | 39 | 79.9 | 15 | 119.6 | 35.8 | 8.261 | 98.2 | 83.5 | 24.5 | 25.5 | 88 | 30 | 1.001 | 67.5 | 99 | 8290 | 29 | 114.9 | 34.6 | 0.1 | 19.6 | 0 | 45.1 | 33.7
402660.196 | 3060 | 28 | 2500 | 128.4 | 85.4 | 100 | 30 | 32 | 0.044 | 107 | 11.2 | 70 | 70 | 77.4 | 0.991 | 98.9 | 329.6 | 252.7 | 71.1 | 694.7 | 0.866 | 529.2 | 33.7 | 119.4 | 39.2 | 80.1 | 15.1 | 119.4 | 36 | 8.267 | 98.3 | 85 | 24.5 | 25.9 | 88 | 30 | 1.001 | 67.1 | 100 | 8510 | 29 | 117.1 | 34.5 | 0 | 19.7 | 0 | 45.4 | 33.7
402720.196 | 3120 | 28 | 2503 | 128.9 | 85.7 | 99.9 | 30 | 32 | 0.054 | 107 | 11.2 | 70 | 70 | 78.1 | 0.992 | 98.9 | 329.7 | 252.8 | 71 | 695.8 | 0.874 | 529.7 | 33.8 | 119 | 38.9 | 80.3 | 15 | 119 | 36 | 8.257 | 98.2 | 86.3 | 24.5 | 25.9 | 89 | 30 | 1.002 | 67.1 | 96 | 8530 | 29 | 118.1 | 34.5 | 0.1 | 19.8 | 0 | 45.6 | 33.8
402780.196 | 3180 | 28 | 2500 | 128.2 | 84.7 | 100 | 30 | 32.1 | 0.052 | 107 | 11.2 | 70 | 70 | 78.8 | 0.989 | 98.9 | 330.1 | 253.2 | 71 | 695.1 | 0.896 | 521.7 | 33.7 | 119.4 | 38.8 | 79.4 | 14.9 | 119.3 | 36 | 8.281 | 98.1 | 87.4 | 24.5 | 25.5 | 88 | 30 | 0.998 | 67.1 | 99 | 8210 | 29 | 114.9 | 34.5 | 0 | 19.9 | 0 | 44.9 | 33.7
402840.196 | 3240 | 28 | 2502 | 128.5 | 84.6 | 100 | 30 | 32 | 0.053 | 107 | 11.2 | 70 | 70 | 78.1 | 0.991 | 98.9 | 330.4 | 253.8 | 71 | 695.1 | 0.925 | 521.2 | 33.7 | 118.9 | 38.9 | 79.3 | 14.9 | 118.9 | 36.1 | 8.255 | 98 | 84.5 | 24.5 | 25.9 | 88 | 30 | 1.002 | 67.1 | 99 | 8460 | 29 | 114.6 | 34.7 | 0 | 19.7 | 0 | 45.3 | 33.7
402900.196 | 3300 | 28 | 2501 | 128.5 | 84.8 | 100 | 30 | 32 | 0.048 | 107 | 11.2 | 70 | 70 | 76.9 | 0.99 | 98.9 | 330.7 | 254.2 | 70.9 | 695.6 | 0.941 | 522.7 | 33.7 | 118.2 | 39.3 | 79.5 | 15 | 118.2 | 36 | 8.268 | 98.2 | 82.1 | 24.5 | 25.9 | 88 | 30 | 1 | 67.1 | 99 | 8510 | 29 | 114.3 | 34.7 | 0 | 19.9 | 0 | 45.7 | 33.7
402960.196 | 3360 | 28 | 2502 | 128.5 | 85 | 100.1 | 30 | 32 | 0.051 | 107 | 11.2 | 70 | 70 | 76.5 | 0.991 | 98.9 | 330.3 | 253.9 | 71 | 695.9 | 0.938 | 525.3 | 33.7 | 118.3 | 39.1 | 79.7 | 15 | 118.3 | 35.9 | 8.271 | 98.1 | 82.3 | 24.5 | 25.9 | 88 | 30 | 1.001 | 67.1 | 96 | 8430 | 29 | 116.5 | 34.4 | 0.1 | 20.1 | 0 | 45.5 | 33.7
403020.196 | 3420 | 28 | 2497 | 128 | 85.3 | 100.1 | 30 | 32 | 0.048 | 107 | 11.2 | 70 | 70.1 | 76.9 | 0.991 | 98.9 | 330.3 | 253.9 | 71 | 695.6 | 0.904 | 527.9 | 33.7 | 118.1 | 38.8 | 80 | 15 | 118.1 | 36 | 8.247 | 98 | 83.7 | 24.5 | 25.5 | 88 | 30 | 1 | 67.1 | 99 | 8460 | 29 | 114.3 | 34.5 | 0 | 19.4 | 0 | 46 | 33.7
403080.196 | 3480 | 28 | 2499 | 128.1 | 85.7 | 100 | 30 | 32 | 0.055 | 107 | 11.2 | 70 | 70.1 | 77.5 | 0.989 | 98.9 | 330.7 | 254.2 | 71.1 | 695.2 | 0.956 | 526.1 | 33.7 | 119 | 38.9 | 80.5 | 15.1 | 119 | 36 | 8.261 | 97.9 | 85 | 25 | 25.5 | 89 | 30 | 1 | 67.1 | 96 | 8460 | 29 | 116.5 | 34.6 | 0.1 | 19.5 | 0 | 45.2 | 33.8
403140.196 | 3540 | 28 | 2501 | 128.1 | 84.4 | 100 | 30 | 31.9 | 0.049 | 107 | 11.2 | 70 | 70 | 78.3 | 0.99 | 98.9 | 331.1 | 254.4 | 71.1 | 694.7 | 0.909 | 532.5 | 33.6 | 119.1 | 38.8 | 78.9 | 15 | 119.1 | 35.9 | 8.258 | 97.9 | 86.3 | 24.5 | 25.9 | 88 | 30 | 1 | 67.1 | 99 | 8510 | 29 | 116.8 | 34.5 | 0 | 19.9 | 0 | 45.4 | 33.7
403200.196 | 3600 | 28 | 2499 | 127.5 | 84.3 | 99.8 | 30 | 32 | 0.039 | 107 | 11.2 | 70 | 70 | 78.9 | 0.991 | 98.9 | 331.7 | 255.3 | 70.8 | 693.9 | 0.943 | 526.4 | 33.5 | 119.7 | 38.6 | 79.1 | 15 | 119.6 | 35.8 | 8.212 | 98 | 86.8 | 24.5 | 25.5 | 87 | 30 | 1.002 | 67.1 | 98 | 8140 | 29 | 117.5 | 34.6 | 0.1 | 20.1 | 0 | 44.6 | 33.7
414060.196 | 60 | 29 | 2500 | 128.6 | 85.4 | 100 | 30 | 32 | 0.05 | 107 | 11.4 | 70 | 69.8 | 64.2 | 0.99 | 98.7 | 314.2 | 236.3 | 71 | 696.8 | 1.493 | 528.9 | 33.8 | 119.4 | 40.3 | 80.1 | 15 | 119.4 | 37.3 | 8.143 | 98.6 | 86 | 24.5 | 25.9 | 89 | 30 | 0.999 | 67.8 | 100 | 8430 | 29 | 115.2 | 34.6 | 0 | 19.9 | 0 | 44.9 | 33.8
414120.196 | 120 | 29 | 2501 | 128 | 84.9 | 100 | 30 | 32 | 0.055 | 107 | 11.4 | 70 | 69.9 | 65.8 | 0.991 | 98.7 | 315.4 | 237.6 | 70.9 | 696.4 | 1.486 | 526.3 | 33.6 | 120 | 40.4 | 79.6 | 15.1 | 120 | 37.4 | 8.129 | 98.6 | 86.9 | 24.5 | 25.9 | 88 | 30 | 1.001 | 67.5 | 99 | 8090 | 29 | 117.5 | 34.6 | 0 | 19.6 | 0 | 44.5 | 33.8
414180.196 | 180 | 29 | 2503 | 128.9 | 85.6 | 100 | 30 | 32 | 0.054 | 107 | 11.3 | 70 | 69.9 | 66.8 | 0.989 | 98.7 | 316.1 | 238.4 | 70.9 | 696.2 | 1.467 | 527.9 | 33.8 | 119.6 | 40.5 | 80.4 | 15.1 | 119.6 | 37.5 | 8.179 | 98.6 | 87.6 | 24.5 | 25.9 | 88 | 30 | 1.001 | 67.8 | 96 | 8480 | 29 | 119.7 | 34.6 | 0 | 19.8 | 0 | 45 | 33.9
414240.196 | 240 | 29 | 2499 | 128.2 | 85.7 | 100.2 | 30 | 32 | 0.048 | 106.9 | 11.4 | 70 | 69.9 | 68.4 | 0.991 | 98.7 | 315.3 | 237.6 | 71 | 696.5 | 1.36 | 527.1 | 33.7 | 119.9 | 40.5 | 80.4 | 15 | 119.9 | 37.6 | 8.18 | 98.7 | 88.4 | 24.5 | 25.9 | 89 | 30 | 0.999 | 67.8 | 100 | 8480 | 29 | 117.8 | 34.5 | 0 | 19.9 | 0 | 44.5 | 33.8
414300.196 | 300 | 29 | 2502 | 128.8 | 85.1 | 100 | 30 | 32.1 | 0.051 | 107 | 11.4 | 70 | 70 | 70.6 | 0.991 | 98.7 | 316.9 | 238.9 | 70.9 | 696.7 | 1.393 | 529.8 | 33.7 | 119.7 | 40.5 | 79.8 | 15.1 | 119.7 | 37.6 | 8.18 | 98.6 | 89 | 24.5 | 25.9 | 88 | 30 | 1 | 67.8 | 96 | 8510 | 29 | 117.1 | 34.7 | 0 | 19.6 | 0 | 44.8 | 33.8
414360.196 | 360 | 29 | 2502 | 128.8 | 84.8 | 99.9 | 30 | 32 | 0.053 | 107 | 11.4 | 70 | 69.8 | 71.6 | 0.989 | 98.7 | 317.7 | 240 | 70.9 | 696.4 | 1.322 | 529 | 33.8 | 119.2 | 40.8 | 79.5 | 15 | 119.2 | 37.8 | 8.208 | 98.5 | 89.5 | 24.5 | 25.9 | 88 | 30 | 1.002 | 67.8 | 100 | 8380 | 29 | 114.9 | 34.6 | 0.1 | 19.7 | 0 | 45.2 | 33.8
414420.196 | 420 | 29 | 2497 | 127.8 | 84.9 | 99.9 | 30 | 32 | 0.049 | 107 | 11.4 | 70 | 69.8 | 72.5 | 0.991 | 98.7 | 317.9 | 240.6 | 70.8 | 696.6 | 1.353 | 530.1 | 33.7 | 119.8 | 41 | 79.6 | 15.1 | 119.8 | 37.9 | 8.161 | 98.7 | 89 | 24.5 | 25.9 | 88 | 30 | 1 | 67.8 | 96 | 8600 | 29 | 118.4 | 34.6 | 0 | 20.6 | 0 | 44.4 | 33.8
414480.196 | 480 | 29 | 2502 | 129.2 | 85.2 | 100.1 | 30 | 32 | 0.047 | 106.9 | 11.4 | 70 | 70 | 73.2 | 0.991 | 98.7 | 318.4 | 240.8 | 70.8 | 696.4 | 1.32 | 530.7 | 33.9 | 118.7 | 41.1 | 80 | 15 | 118.7 | 38 | 8.205 | 98.7 | 88.4 | 24.5 | 25.9 | 88 | 30 | 1.001 | 67.8 | 100 | 8330 | 29 | 114.9 | 34.5 | 0 | 19.9 | 0 | 45.3 | 33.8
414540.196 | 540 | 29 | 2501 | 128.1 | 85.6 | 100.2 | 30 | 32 | 0.053 | 107 | 11.4 | 70 | 69.9 | 73 | 0.99 | 98.7 | 318.5 | 240.7 | 71.1 | 696.2 | 1.329 | 530.2 | 33.6 | 119.8 | 41.3 | 80.5 | 14.9 | 119.8 | 38.1 | 8.184 | 98.6 | 87.9 | 24.5 | 25.5 | 89 | 30 | 1 | 67.5 | 96 | 8460 | 29 | 117.1 | 34.6 | 0 | 19.8 | 0 | 45.1 | 33.9
414600.196 | 600 | 29 | 2496 | 127.1 | 85.6 | 100 | 30 | 32 | 0.052 | 107 | 11.4 | 70 | 69.9 | 73.7 | 0.992 | 98.7 | 318.9 | 241.2 | 71 | 696.2 | 1.306 | 531.4 | 33.5 | 120.7 | 41.2 | 80.3 | 15 | 120.7 | 38 | 8.144 | 98.6 | 87.5 | 24.5 | 25.5 | 89 | 30 | 1.002 | 67.5 | 99 | 8160 | 29 | 117.1 | 34.7 | 0 | 19.5 | 0 | 44.4 | 33.8
414660.196 | 660 | 29 | 2500 | 128.2 | 85.1 | 100 | 29.9 | 32 | 0.052 | 107 | 11.4 | 70 | 69.8 | 74.4 | 0.99 | 98.7 | 319.3 | 241.7 | 70.9 | 696.4 | 1.26 | 529.7 | 33.7 | 120.5 | 41.1 | 79.7 | 15 | 120.5 | 38.1 | 8.196 | 98.6 | 87.2 | 24.5 | 25.5 | 88 | 29 | 1.001 | 67.5 | 96 | 8630 | 29 | 119.1 | 34.6 | 0 | 20.3 | 0 | 44.2 | 33.8
414720.196 | 720 | 29 | 2500 | 128.1 | 84.7 | 99.9 | 30 | 32 | 0.053 | 107 | 11.4 | 70 | 69.9 | 75 | 0.991 | 98.7 | 320.1 | 242.5 | 70.9 | 696.1 | 1.206 | 527.7 | 33.6 | 120.5 | 40.8 | 79.3 | 14.9 | 120.5 | 38.2 | 8.175 | 98.4 | 87.3 | 24.5 | 25.5 | 88 | 29 | 1.001 | 67.5 | 100 | 8430 | 29 | 118.1 | 34.6 | 0.1 | 19.2 | 0 | 45 | 33.9
414780.196 | 780 | 29 | 2499 | 127.8 | 84.7 | 100 | 30 | 32 | 0.052 | 107 | 11.5 | 70 | 69.9 | 75.6 | 0.991 | 98.7 | 320.6 | 243 | 70.9 | 695.9 | 1.237 | 528.9 | 33.6 | 120.7 | 41.2 | 79.5 | 15 | 120.7 | 38.3 | 8.172 | 98.5 | 87.4 | 24.5 | 25.5 | 88 | 30 | 0.999 | 67.5 | 96 | 8410 | 29 | 118.8 | 34.4 | 0.1 | 19.8 | 0 | 44.4 | 33.9
414840.196 | 840 | 29 | 2501 | 128.2 | 84.9 | 100.1 | 30 | 32 | 0.048 | 107 | 11.5 | 70 | 69.9 | 75.6 | 0.991 | 98.7 | 320.6 | 243.1 | 71 | 695.8 | 1.211 | 527.9 | 33.6 | 119.5 | 41 | 79.7 | 15 | 119.5 | 38.4 | 8.203 | 98.5 | 86.2 | 24.5 | 25.9 | 88 | 30 | 1.001 | 67.5 | 100 | 8410 | 29 | 117.5 | 34.5 | 0.1 | 20.1 | 0 | 44.8 | 33.9
414900.196 | 900 | 29 | 2502 | 128.8 | 85.1 | 100.1 | 30 | 32 | 0.05 | 107 | 11.5 | 70 | 70 | 75.1 | 0.991 | 98.7 | 320.7 | 243.2 | 71 | 695.7 | 1.159 | 528 | 33.8 | 119.1 | 41.1 | 79.9 | 15 | 119.1 | 38.3 | 8.205 | 98.5 | 84.3 | 24.5 | 25.9 | 88 | 30 | 1.001 | 67.5 | 100 | 8480 | 29 | 115.2 | 34.6 | 0.1 | 19.9 | 0 | 44.6 | 33.9
414960.196 | 960 | 29 | 2501 | 128.5 | 85.3 | 100 | 30 | 32 | 0.049 | 107 | 11.5 | 70 | 70 | 74.9 | 0.99 | 98.7 | 321.1 | 243.7 | 71 | 695.5 | 1.12 | 528.8 | 33.7 | 121.2 | 41 | 80.1 | 15 | 121.2 | 38.2 | 8.214 | 98.5 | 83.9 | 24.5 | 25.5 | 88 | 30 | 0.998 | 67.5 | 100 | 8580 | 29 | 118.8 | 34.6 | 0.1 | 20 | 0 | 44.4 | 33.9
415020.196 | 1020 | 29 | 2500 | 127.6 | 85.5 | 100 | 30 | 32 | 0.051 | 107 | 11.5 | 70 | 69.9 | 75.3 | 0.991 | 98.8 | 321.2 | 243.8 | 71.1 | 695 | 1.158 | 525.1 | 33.5 | 121.3 | 41.2 | 80.3 | 15 | 121.4 | 38.3 | 8.171 | 98.5 | 84.9 | 24.5 | 25.5 | 88 | 30 | 1.002 | 67.5 | 100 | 8210 | 29 | 119.7 | 34.5 | 0 | 20 | 0 | 44.1 | 33.9
415080.196 | 1080 | 29 | 2502 | 128.8 | 85.4 | 100 | 29.9 | 31.9 | 0.048 | 107 | 11.5 | 70 | 69.9 | 76 | 0.991 | 98.8 | 322.1 | 244.4 | 71 | 695.2 | 1.131 | 525.4 | 33.7 | 119.8 | 41.2 | 80.1 | 15 | 119.8 | 38.3 | 8.195 | 98.7 | 86.3 | 24.5 | 25.9 | 89 | 29 | 0.998 | 67.8 | 96 | 8530 | 29 | 119.4 | 34.5 | 0 | 20 | 0 | 44.7 | 33.9
415140.196 | 1140 | 29 | 2499 | 127.8 | 85.2 | 99.9 | 30 | 32 | 0.049 | 107 | 11.5 | 70 | 70 | 77.1 | 0.989 | 98.8 | 322.3 | 244.6 | 71 | 695.1 | 1.112 | 526.1 | 33.6 | 120.5 | 41.3 | 79.9 | 15 | 120.6 | 38.2 | 8.195 | 98.3 | 87.6 | 24.5 | 25.5 | 88 | 30 | 1.005 | 67.5 | 95 | 8430 | 29 | 120.1 | 34.6 | 0 | 19 | 0 | 44.8 | 33.9
415200.196 | 1200 | 29 | 2502 | 129.1 | 85.1 | 99.8 | 30 | 32 | 0.041 | 107 | 11.5 | 70 | 70 | 76.7 | 0.991 | 98.8 | 323.4 | 245.6 | 70.9 | 695.2 | 1.065 | 526.9 | 33.9 | 119.7 | 41.3 | 79.8 | 15 | 119.7 | 38.2 | 8.221 | 98.5 | 84.7 | 24.5 | 25.9 | 88 | 30 | 1 | 67.5 | 99 | 8240 | 29 | 117.5 | 34.6 | 0.1 | 19.6 | 0 | 44.4 | 33.9
415260.196 | 1260 | 29 | 2502 | 128.9 | 85 | 100 | 30 | 32 | 0.052 | 107 | 11.5 | 70 | 69.9 | 75.5 | 0.989 | 98.8 | 323.2 | 245.7 | 71 | 695.1 | 1.09 | 528.1 | 33.8 | 119.7 | 41.1 | 79.8 | 15 | 119.7 | 38.2 | 8.219 | 98.4 | 81.6 | 24.5 | 25.9 | 88 | 30 | 0.999 | 67.5 | 96 | 8550 | 29 | 119.4 | 34.6 | 0 | 19.9 | 0 | 44.9 | 33.9
415320.196 | 1320 | 29 | 2500 | 128.1 | 85 | 100.1 | 30 | 32 | 0.054 | 107 | 11.4 | 70 | 69.9 | 75.1 | 0.991 | 98.8 | 323.1 | 245.6 | 70.9 | 695.3 | 1.046 | 527 | 33.6 | 121.2 | 41.1 | 79.7 | 15 | 121.1 | 38.1 | 8.205 | 98.4 | 81.3 | 24.5 | 25.5 | 88 | 30 | 1.001 | 67.5 | 100 | 8430 | 29 | 119.4 | 34.6 | 0.1 | 19.4 | 0 | 44.4 | 33.9
415380.196 | 1380 | 29 | 2499 | 128.1 | 85.1 | 100.1 | 30 | 32 | 0.05 | 107 | 11.4 | 70 | 69.9 | 75.3 | 0.992 | 98.8 | 323.2 | 245.7 | 71 | 695.2 | 1.057 | 530.4 | 33.7 | 120.3 | 41 | 79.8 | 15 | 120.3 | 38.3 | 8.193 | 98.7 | 82.5 | 24.5 | 25.5 | 88 | 30 | 1.002 | 67.5 | 96 | 8480 | 29 | 120.1 | 34.5 | 0.1 | 20.7 | 0 | 44.1 | 33.9
415440.196 | 1440 | 29 | 2500 | 128.2 | 85.2 | 99.9 | 30 | 32 | 0.069 | 107 | 11.4 | 70 | 69.9 | 76.1 | 0.989 | 98.8 | 323.8 | 246.5 | 71 | 695.1 | 1.041 | 530.6 | 33.7 | 120.6 | 41.2 | 80 | 15.1 | 120.6 | 38.3 | 8.235 | 98.5 | 84.3 | 24.5 | 25.5 | 88 | 30 | 1.003 | 67.5 | 100 | 8290 | 29 | 116.5 | 34.5 | 0.1 | 19.8 | 0 | 44.7 | 33.9
415500.196 | 1500 | 29 | 2501 | 128.3 | 85.4 | 99.9 | 30 | 32 | 0.04 | 107 | 11.4 | 70 | 70.1 | 77.1 | 0.991 | 98.8 | 324.5 | 246.9 | 71 | 695.8 | 1.049 | 532 | 33.7 | 121 | 41.1 | 80.1 | 15 | 121 | 38.3 | 8.214 | 98.5 | 86 | 24.5 | 25.5 | 88 | 30 | 1 | 67.5 | 96 | 8330 | 29 | 119.1 | 34.6 | 0 | 20 | 0 | 44.6 | 33.9
415560.196 | 1560 | 29 | 2496 | 127.6 | 85 | 99.9 | 30 | 32 | 0.05 | 107 | 11.4 | 70 | 70 | 78 | 0.992 | 98.8 | 324.4 | 247 | 71 | 696.1 | 1.064 | 536.1 | 33.6 | 120.2 | 41.2 | 79.7 | 15 | 120.2 | 38.4 | 8.214 | 98.7 | 87.5 | 24.5 | 25.5 | 88 | 30 | 1.001 | 67.8 | 99 | 8160 | 29 | 116.5 | 34.6 | 0 | 20.8 | 0 | 44.6 | 33.9
415620.196 | 1620 | 29 | 2503 | 128.2 | 84.7 | 100 | 30.1 | 32 | 0.053 | 107 | 11.4 | 70 | 69.9 | 78.1 | 0.99 | 98.8 | 325.3 | 247.7 | 71 | 696 | 1.035 | 529.7 | 33.6 | 120.1 | 41.2 | 79.5 | 15 | 120.1 | 38.5 | 8.217 | 98.3 | 85.8 | 24.5 | 25.9 | 88 | 30 | 1.001 | 67.5 | 96 | 8680 | 29 | 119.7 | 34.7 | 0.1 | 19.5 | 0 | 45 | 33.9
415680.196 | 1680 | 29 | 2502 | 128.9 | 84.6 | 100 | 30 | 32.1 | 0.049 | 107 | 11.4 | 70 | 70.1 | 77 | 0.991 | 98.8 | 325.1 | 247.9 | 71 | 695.9 | 1.028 | 530.1 | 33.8 | 119.5 | 41.2 | 79.4 | 15 | 119.5 | 38.3 | 8.224 | 98.4 | 82.6 | 24.5 | 25.9 | 88 | 30 | 1.002 | 67.5 | 100 | 8510 | 29 | 115.2 | 34.7 | 0.1 | 19.8 | 0 | 44.9 | 33.9
415740.196 | 1740 | 29 | 2501 | 128.6 | 84.5 | 100 | 30 | 32 | 0.055 | 107 | 11.4 | 70 | 69.9 | 76.2 | 0.99 | 98.8 | 325.2 | 248 | 71 | 695.7 | 1.04 | 529.7 | 33.7 | 119.7 | 41 | 79.3 | 15 | 119.7 | 38.3 | 8.246 | 98.4 | 81.7 | 24.5 | 25.5 | 88 | 30 | 0.999 | 67.5 | 96 | 8530 | 29 | 119.4 | 34.5 | 0 | 20.1 | 0 | 44.7 | 33.9
415800.196 | 1800 | 29 | 2500 | 128.5 | 84.7 | 100 | 30 | 32 | 0.05 | 107 | 11.4 | 70 | 69.9 | 76.5 | 0.991 | 98.8 | 325.4 | 248.2 | 70.9 | 696 | 1.036 | 528.7 | 33.8 | 119.4 | 41 | 79.5 | 15.1 | 119.4 | 38.4 | 8.243 | 98.6 | 82.5 | 24.5 | 25.9 | 88 | 30 | 1 | 67.8 | 96 | 8460 | 29 | 118.4 | 34.6 | 0.1 | 20.4 | 0 | 44.2 | 33.9
415860.196 | 1860 | 29 | 2502 | 128.5 | 84.9 | 100 | 30 | 32 | 0.051 | 107 | 11.4 | 70 | 70 | 77.1 | 0.991 | 98.8 | 326.1 | 248.7 | 71 | 695.4 | 1.021 | 528.5 | 33.7 | 119.8 | 40.9 | 79.7 | 15 | 119.8 | 38.3 | 8.216 | 98.3 | 84.4 | 24.5 | 25.9 | 88 | 29 | 0.998 | 67.5 | 96 | 8600 | 29 | 117.1 | 34.6 | 0 | 19.4 | 0 | 45 | 33.9
415920.196 | 1920 | 29 | 2502 | 128.5 | 85.6 | 100 | 30 | 32 | 0.049 | 107 | 11.4 | 70 | 69.9 | 77.9 | 0.989 | 98.8 | 326.1 | 248.7 | 71.1 | 695.6 | 0.99 | 530.8 | 33.7 | 119.6 | 40.8 | 80.4 | 15 | 119.6 | 38.2 | 8.237 | 98.2 | 86 | 24.5 | 25.5 | 88 | 30 | 1 | 67.5 | 99 | 8510 | 29 | 115.2 | 34.6 | 0 | 19.1 | 0 | 45.2 | 33.9
415980.196 | 1980 | 29 | 2500 | 128.3 | 85.6 | 100 | 30 | 32 | 0.048 | 107 | 11.3 | 70 | 70 | 78.8 | 0.99 | 98.8 | 325.8 | 248.5 | 71.1 | 695.8 | 1 | 531.8 | 33.7 | 119.7 | 40.7 | 80.3 | 15 | 119.7 | 38.2 | 8.203 | 98.3 | 87.5 | 24.5 | 25.9 | 89 | 29 | 1 | 67.5 | 100 | 8510 | 29 | 115.2 | 34.6 | 0 | 19.9 | 0 | 45 | 33.9
416040.196 | 2040 | 29 | 2498 | 128.2 | 84.9 | 100 | 30 | 32 | 0.052 | 107 | 11.3 | 70 | 70 | 78.4 | 0.99 | 98.8 | 326 | 248.8 | 71.1 | 695.5 | 0.997 | 531.7 | 33.7 | 120.5 | 41.1 | 79.6 | 14.9 | 120.5 | 38.2 | 8.225 | 98.4 | 84.8 | 24.5 | 25.5 | 88 | 29 | 0.999 | 67.1 | 96 | 8480 | 29 | 118.4 | 34.5 | 0 | 19.8 | 0 | 44.8 | 33.9
416100.196 | 2100 | 29 | 2502 | 128.5 | 84.8 | 99.9 | 30 | 32 | 0.053 | 107 | 11.3 | 70 | 69.9 | 77 | 0.99 | 98.8 | 327.1 | 249.9 | 71 | 695.6 | 0.985 | 530.3 | 33.7 | 119.8 | 41.2 | 79.5 | 14.9 | 119.8 | 38.3 | 8.238 | 98.2 | 81.7 | 24.5 | 25.9 | 88 | 29 | 1 | 67.5 | 99 | 8530 | 29 | 117.5 | 34.7 | 0.1 | 20 | 0 | 44.6 | 33.9
416160.196 | 2160 | 29 | 2502 | 129 | 84.8 | 99.9 | 30 | 32 | 0.051 | 107 | 11.3 | 70 | 69.9 | 76.4 | 0.992 | 98.8 | 327.4 | 250.3 | 71 | 694.7 | 0.973 | 525.6 | 33.8 | 119 | 41.3 | 79.5 | 15 | 118.9 | 38.2 | 8.233 | 98.3 | 81.4 | 24.5 | 25.9 | 88 | 30 | 1.002 | 67.5 | 100 | 8380 | 29 | 114.9 | 34.6 | 0 | 19.8 | 0 | 44.8 | 33.9
416220.196 | 2220 | 29 | 2500 | 127.9 | 84.9 | 100 | 30 | 32 | 0.048 | 107 | 11.3 | 70 | 70 | 76.6 | 0.99 | 98.8 | 327 | 249.9 | 71.1 | 694.7 | 0.998 | 529.1 | 33.6 | 121 | 41 | 79.7 | 15 | 121 | 38.2 | 8.233 | 98.4 | 82.5 | 25 | 25.5 | 88 | 30 | 0.999 | 67.1 | 100 | 8410 | 29 | 119.4 | 34.6 | 0.1 | 20.4 | 0 | 44.1 | 33.9
416280.196 | 2280 | 29 | 2498 | 128 | 85.1 | 100.1 | 30 | 32 | 0.044 | 107 | 11.3 | 70 | 69.9 | 77.3 | 0.99 | 98.8 | 326.9 | 249.8 | 71 | 694.8 | 0.975 | 524.9 | 33.7 | 120 | 41 | 79.9 | 15 | 120 | 38.2 | 8.228 | 98.3 | 84.4 | 24.5 | 25.5 | 88 | 30 | 1.004 | 67.1 | 96 | 8460 | 29 | 120.1 | 34.6 | 0.1 | 20.4 | 0 | 44.3 | 33.9
416340.196 | 2340 | 29 | 2499 | 127.9 | 85.2 | 100 | 30 | 32 | 0.05 | 107 | 11.2 | 70 | 70 | 78.1 | 0.991 | 98.8 | 327.1 | 250.1 | 71.2 | 694.1 | 0.976 | 524.3 | 33.6 | 120 | 40.7 | 80 | 15 | 119.9 | 38.3 | 8.225 | 98.2 | 86 | 24.5 | 25.5 | 88 | 30 | 0.999 | 67.1 | 99 | 8460 | 29 | 119.7 | 34.5 | 0.1 | 19.9 | 0 | 44.8 | 33.9
416400.196 | 2400 | 29 | 2501 | 127.8 | 85.3 | 100 | 30 | 32 | 0.052 | 107 | 11.2 | 70 | 69.9 | 79.1 | 0.991 | 98.8 | 327.6 | 250.4 | 71.1 | 694.3 | 0.987 | 524 | 33.5 | 120.8 | 40.8 | 80.1 | 15 | 120.8 | 38.4 | 8.21 | 98.2 | 87.4 | 24.5 | 25.5 | 88 | 30 | 1.003 | 67.1 | 99 | 8480 | 29 | 118.8 | 34.6 | 0.1 | 19.9 | 0 | 44.1 | 33.9
416460.196 | 2460 | 29 | 2500 | 127.7 | 85.5 | 99.9 | 30 | 32 | 0.046 | 107 | 11.2 | 70 | 70 | 78.3 | 0.992 | 98.8 | 328 | 250.7 | 71.1 | 694.7 | 0.974 | 525.6 | 33.6 | 120.5 | 40.9 | 80.2 | 15 | 120.5 | 38.3 | 8.211 | 98.3 | 83.6 | 24.5 | 25.5 | 88 | 30 | 1.004 | 67.5 | 96 | 8480 | 29 | 118.8 | 34.8 | 0.1 | 20.3 | 0 | 44 | 33.9
416520.196 | 2520 | 29 | 2501 | 128.3 | 85.5 | 99.9 | 30 | 32 | 0.051 | 107 | 11.2 | 70 | 70 | 76.6 | 0.99 | 98.8 | 328.2 | 251.1 | 71.1 | 694.9 | 0.974 | 525.5 | 33.7 | 119.3 | 40.7 | 80.3 | 15 | 119.3 | 38.1 | 8.271 | 98.2 | 80.3 | 24.5 | 25.9 | 89 | 30 | 0.998 | 67.5 | 99 | 8380 | 29 | 115.2 | 34.7 | 0 | 19.6 | 0 | 44.9 | 33.9
416580.196 | 2580 | 29 | 2502 | 128.6 | 85.2 | 100.1 | 30 | 32 | 0.053 | 107 | 11.2 | 70 | 70 | 76.1 | 0.99 | 98.8 | 328.3 | 250.9 | 71.2 | 695 | 0.973 | 525.6 | 33.7 | 119.4 | 40.7 | 79.9 | 15.1 | 119.4 | 38.1 | 8.232 | 98.1 | 80.5 | 24.5 | 25.9 | 88 | 30 | 1.001 | 67.1 | 95 | 8750 | 29 | 117.1 | 34.6 | 0 | 19.2 | 0 | 45.2 | 33.9
416640.196 | 2640 | 29 | 2501 | 128.6 | 84.4 | 100 | 30 | 32 | 0.054 | 107 | 11.2 | 70 | 72.2 | 76.5 | 0.991 | 98.8 | 328.7 | 251.7 | 71.1 | 695 | 0.982 | 527 | 33.7 | 118.5 | 40.9 | 79.3 | 15 | 118.5 | 38.1 | 8.243 | 98.2 | 82.2 | 24.5 | 25.9 | 88 | 30 | 0.998 | 67.5 | 99 | 8530 | 29 | 114.3 | 34.5 | 0.1 | 19.9 | 0 | 45.2 | 33.8
416700.196 | 2700 | 29 | 2501 | 128.3 | 84.5 | 99.9 | 30 | 32 | 0.05 | 107 | 11.2 | 70 | 72.2 | 77.4 | 0.99 | 98.8 | 329.4 | 252.3 | 71 | 694.7 | 0.959 | 526.9 | 33.7 | 120.2 | 40.7 | 79.5 | 15 | 120.2 | 38.1 | 8.237 | 98.3 | 84 | 24.5 | 25.5 | 88 | 30 | 1.004 | 67.1 | 100 | 8430 | 29 | 116.5 | 34.6 | 0.1 | 20.1 | 0 | 44.7 | 33.9
416760.196 | 2760 | 29 | 2500 | 128 | 85 | 100 | 30 | 32 | 0.049 | 107 | 11.2 | 70 | 71.9 | 78.2 | 0.991 | 98.8 | 329 | 252.1 | 71.1 | 694.8 | 0.971 | 527.5 | 33.6 | 120.1 | 40.9 | 79.9 | 15 | 120.1 | 38.1 | 8.235 | 98.2 | 85.7 | 24.5 | 25.5 | 88 | 29 | 1 | 67.5 | 99 | 8510 | 29 | 118.1 | 34.5 | 0.1 | 20.2 | 0 | 44.7 | 33.9
416820.196 | 2820 | 29 | 2500 | 128.3 | 85.5 | 100.2 | 30 | 32 | 0.048 | 107 | 11.2 | 70 | 69.6 | 79.1 | 0.99 | 98.8 | 328.3 | 251.6 | 71.1 | 695.2 | 0.967 | 526.4 | 33.7 | 119.6 | 41 | 80.3 | 15 | 119.6 | 38.1 | 8.252 | 98.4 | 86.9 | 24.5 | 25.9 | 89 | 30 | 0.999 | 67.5 | 96 | 8410 | 29 | 119.4 | 34.6 | 0 | 20.2 | 0 | 44.7 | 33.9
416880.196 | 2880 | 29 | 2501 | 127.9 | 85.5 | 100 | 30 | 32 | 0.053 | 107 | 11.2 | 70 | 69.7 | 78.1 | 0.991 | 98.8 | 329.2 | 252.2 | 71.2 | 695 | 0.958 | 526.6 | 33.6 | 120.1 | 40.8 | 80.1 | 15 | 120.1 | 38 | 8.244 | 98.2 | 83.2 | 24.5 | 25.5 | 89 | 30 | 1.002 | 67.1 | 100 | 8430 | 29 | 118.1 | 34.7 | 0.1 | 19.4 | 0 | 44.9 | 33.9
416940.196 | 2940 | 29 | 2498 | 127.9 | 85 | 99.9 | 30 | 32 | 0.049 | 107 | 11.2 | 70 | 69.7 | 76.6 | 0.992 | 98.8 | 329.6 | 252.7 | 71 | 694.7 | 0.966 | 528.7 | 33.7 | 120.2 | 40.6 | 79.8 | 15 | 120.2 | 37.9 | 8.223 | 98.3 | 80.4 | 24.5 | 25.9 | 88 | 30 | 1.001 | 67.1 | 96 | 8190 | 29 | 118.4 | 34.6 | 0.1 | 20.4 | 0 | 44.4 | 33.9
417000.196 | 3000 | 29 | 2500 | 128.3 | 84.8 | 100 | 30 | 32 | 0.05 | 107 | 11.1 | 70 | 69.7 | 76.3 | 0.99 | 98.8 | 329.7 | 252.8 | 71.1 | 694.6 | 0.935 | 530.9 | 33.7 | 119.6 | 40.4 | 79.5 | 15 | 119.6 | 37.9 | 8.269 | 98.3 | 81 | 24.5 | 25.9 | 88 | 30 | 1.002 | 67.5 | 99 | 8160 | 29 | 117.1 | 34.6 | 0.1 | 20.4 | 0 | 44.4 | 33.9
417060.196 | 3060 | 29 | 2500 | 128.2 | 84.7 | 100.1 | 30 | 32 | 0.041 | 107 | 11.1 | 70 | 69.7 | 76.9 | 0.991 | 98.9 | 329.7 | 252.8 | 71.1 | 695 | 0.942 | 530 | 33.7 | 119.9 | 40.3 | 79.4 | 15.1 | 119.8 | 37.8 | 8.255 | 98 | 82.9 | 24.5 | 25.5 | 88 | 30 | 1.002 | 67.1 | 98 | 8240 | 29 | 118.1 | 34.6 | 0.1 | 19.2 | 0 | 45.2 | 33.9
417120.196 | 3120 | 29 | 2502 | 128.8 | 84.7 | 100 | 30 | 32 | 0.053 | 107 | 11.1 | 70 | 69.6 | 77.9 | 0.991 | 98.9 | 330.2 | 253.3 | 71.1 | 694.7 | 0.978 | 526.5 | 33.8 | 119.2 | 39.9 | 79.4 | 15 | 119.2 | 37.7 | 8.259 | 98.1 | 84.7 | 24.5 | 25.9 | 88 | 30 | 1 | 67.5 | 95 | 8510 | 29 | 116.5 | 34.6 | 0.1 | 19.6 | 0 | 45.3 | 33.9
417180.196 | 3180 | 29 | 2499 | 128.5 | 84.8 | 100.1 | 30 | 32 | 0.043 | 107 | 11.1 | 70 | 69.8 | 78.8 | 0.99 | 98.8 | 330 | 253.5 | 71.1 | 694.5 | 0.931 | 529.7 | 33.8 | 119 | 40.3 | 79.5 | 15 | 119 | 37.9 | 8.277 | 98.3 | 86.4 | 24.5 | 25.9 | 88 | 30 | 1 | 67.5 | 100 | 8600 | 29 | 117.5 | 34.7 | 0 | 20.6 | 0 | 44.8 | 33.9
417240.196 | 3240 | 29 | 2500 | 128.1 | 84.9 | 100.1 | 30 | 32 | 0.05 | 107 | 11 | 70 | 69.7 | 78.7 | 0.991 | 98.8 | 329.9 | 253.4 | 71.1 | 694.8 | 0.936 | 529.4 | 33.7 | 119.2 | 40.2 | 79.6 | 15 | 119.2 | 37.9 | 8.265 | 98.1 | 84.7 | 24.5 | 25.9 | 88 | 30 | 1 | 67.5 | 99 | 8410 | 29 | 117.5 | 34.7 | 0 | 20.4 | 0 | 44.7 | 33.9
417300.196 | 3300 | 29 | 2499 | 128.4 | 85 | 100 | 30 | 32 | 0.048 | 107 | 11 | 70 | 69.8 | 77.2 | 0.99 | 98.8 | 330.5 | 253.8 | 71.1 | 695.2 | 0.942 | 528.7 | 33.8 | 118.9 | 39.9 | 79.7 | 15 | 118.8 | 37.8 | 8.281 | 98.2 | 81 | 24.5 | 25.9 | 88 | 30 | 0.999 | 67.1 | 96 | 8580 | 29 | 116.5 | 34.6 | 0 | 20.4 | 0 | 45.3 | 33.9
417360.196 | 3360 | 29 | 2498 | 128.2 | 85.1 | 100 | 30 | 32 | 0.051 | 107 | 11 | 70 | 69.7 | 76.3 | 0.991 | 98.8 | 330.5 | 253.9 | 71.1 | 695.4 | 0.944 | 525.9 | 33.7 | 118.7 | 39.9 | 79.9 | 15 | 118.7 | 37.8 | 8.261 | 98.2 | 80.2 | 24.5 | 26.3 | 88 | 30 | 1 | 67.1 | 96 | 8550 | 29 | 116.5 | 34.6 | 0 | 20.6 | 0 | 45.1 | 33.9
417420.196 | 3420 | 29 | 2501 | 128.6 | 85.4 | 100 | 30 | 32 | 0.057 | 107 | 11 | 70 | 69.8 | 76.5 | 0.992 | 98.8 | 330.6 | 253.9 | 71.1 | 695 | 0.949 | 524.7 | 33.7 | 119.9 | 39.9 | 80.2 | 15 | 119.8 | 37.6 | 8.237 | 97.9 | 81.4 | 24.5 | 25.5 | 88 | 30 | 1 | 67.1 | 99 | 8330 | 29 | 115.2 | 34.7 | 0.1 | 19.2 | 0 | 45.1 | 33.9
417480.196 | 3480 | 29 | 2501 | 128.6 | 85.5 | 100 | 30 | 32 | 0.054 | 107 | 11 | 70 | 69.8 | 77.4 | 0.989 | 98.8 | 330.5 | 253.7 | 71.2 | 694.9 | 0.931 | 526.5 | 33.7 | 119.3 | 39.7 | 80.3 | 15 | 119.3 | 37.8 | 8.268 | 97.9 | 83.5 | 24.5 | 25.5 | 89 | 29 | 1.001 | 67.1 | 95 | 8480 | 29 | 116.5 | 34.6 | 0 | 19.1 | 0 | 45.4 | 33.9
417540.196 | 3540 | 29 | 2500 | 128 | 85.2 | 99.9 | 30 | 32 | 0.051 | 107 | 11 | 70 | 69.8 | 78.3 | 0.991 | 98.8 | 330.9 | 254.2 | 71.2 | 694.9 | 0.951 | 526.5 | 33.6 | 118.9 | 40.1 | 79.9 | 15 | 118.9 | 37.9 | 8.25 | 97.9 | 85.4 | 24.5 | 25.9 | 88 | 30 | 1.002 | 67.1 | 95 | 8480 | 29 | 118.1 | 34.8 | 0.1 | 19.5 | 0 | 45.5 | 33.9
417600.196 | 3600 | 29 | 2498 | 127.8 | 84.4 | 99.9 | 30 | 32.1 | 0.036 | 107 | 11 | 70 | 69.8 | 79 | 0.99 | 98.8 | 331.3 | 254.7 | 71.1 | 694.9 | 0.916 | 527.7 | 33.6 | 118.9 | 40.1 | 79.1 | 15 | 118.9 | 37.9 | 8.252 | 97.9 | 86.5 | 24.5 | 25.9 | 88 | 30 | 1 | 67.1 | 100 | 8510 | 29 | 114.9 | 34.5 | 0 | 20.3 | 0 | 45 | 33.9
428460.196 | 60 | 30 | 2500 | 128.8 | 84.9 | 100 | 30 | 32.1 | 0.051 | 107 | 11.3 | 70 | 70 | 63.8 | 0.99 | 98.7 | 315.8 | 237.8 | 71 | 696.8 | 1.516 | 532.2 | 33.8 | 118.2 | 38.7 | 79.6 | 14.9 | 118.2 | 36.6 | 8.186 | 98.9 | 86 | 24.5 | 26.3 | 88 | 30 | 0.999 | 68.2 | 96 | 8580 | 29 | 118.1 | 34.6 | 0 | 20.1 | 0 | 45.1 | 33.7
428520.196 | 120 | 30 | 2500 | 128.4 | 84.7 | 100 | 30 | 32 | 0.046 | 107 | 11.3 | 70 | 70 | 65.2 | 0.992 | 98.7 | 316.9 | 239 | 70.8 | 697.1 | 1.495 | 535 | 33.7 | 119 | 38.7 | 79.6 | 15 | 119 | 36.7 | 8.168 | 99 | 86.9 | 24.5 | 26.3 | 88 | 30 | 1.003 | 67.8 | 100 | 8510 | 29 | 117.5 | 34.6 | 0 | 20 | 0 | 44.9 | 33.8
428580.196 | 180 | 30 | 2502 | 128.8 | 85.5 | 100.1 | 30 | 32 | 0.051 | 107 | 11.3 | 70 | 69.9 | 66.7 | 0.989 | 98.7 | 317.1 | 239.3 | 70.9 | 696.6 | 1.433 | 532.6 | 33.8 | 119.9 | 38.7 | 80.4 | 15 | 119.9 | 36.7 | 8.195 | 98.7 | 87.8 | 24.5 | 25.5 | 89 | 30 | 1 | 67.5 | 96 | 8550 | 29 | 119.4 | 34.6 | 0 | 19.7 | 0 | 45.2 | 33.8
428640.196 | 240 | 30 | 2499 | 128.5 | 85.3 | 100.1 | 30 | 32 | 0.05 | 107 | 11.3 | 70 | 69.9 | 68.3 | 0.99 | 98.7 | 316.7 | 239.1 | 71 | 696.5 | 1.393 | 532.7 | 33.8 | 119.4 | 38.8 | 79.9 | 15 | 119.4 | 36.8 | 8.187 | 98.7 | 88.7 | 24.5 | 25.9 | 88 | 30 | 1 | 67.8 | 97 | 8430 | 29 | 119.4 | 34.6 | 0 | 19.6 | 0 | 45.2 | 33.8
428700.196 | 300 | 30 | 2503 | 129 | 84.7 | 99.9 | 30 | 32 | 0.049 | 107 | 11.3 | 70 | 70 | 69.9 | 0.99 | 98.7 | 318.1 | 240.3 | 70.8 | 696.3 | 1.364 | 532.8 | 33.8 | 119.1 | 38.9 | 79.4 | 15 | 119.1 | 36.8 | 8.213 | 98.6 | 89.4 | 24.5 | 25.9 | 88 | 30 | 1 | 67.8 | 100 | 8460 | 29 | 116.5 | 34.5 | 0 | 19.6 | 0 | 45.5 | 33.8
428760.196 | 360 | 30 | 2500 | 128 | 84.7 | 99.9 | 30 | 32 | 0.049 | 107 | 11.4 | 70 | 69.9 | 71.8 | 0.99 | 98.7 | 318.5 | 241 | 70.8 | 696.8 | 1.318 | 533.2 | 33.6 | 119.6 | 39.1 | 79.5 | 15 | 119.6 | 36.9 | 8.211 | 98.5 | 89.2 | 24.5 | 25.9 | 88 | 30 | 0.998 | 67.8 | 96 | 8580 | 29 | 117.1 | 34.6 | 0 | 20.2 | 0 | 44.7 | 33.8
428820.196 | 420 | 30 | 2500 | 128 | 85.1 | 100 | 30 | 32 | 0.045 | 107 | 11.4 | 70 | 69.8 | 72.5 | 0.992 | 98.7 | 318.8 | 241.3 | 70.8 | 695.9 | 1.316 | 535.6 | 33.6 | 119.7 | 39.1 | 79.9 | 15 | 119.7 | 36.9 | 8.169 | 98.8 | 88.7 | 24.5 | 25.5 | 88 | 30 | 1.001 | 67.8 | 100 | 8290 | 29 | 117.5 | 34.5 | 0 | 20.7 | 0 | 44.2 | 33.8
428880.196 | 480 | 30 | 2502 | 128.7 | 85.5 | 100.2 | 30 | 32 | 0.051 | 107 | 11.4 | 70 | 70 | 72.8 | 0.989 | 98.7 | 318.7 | 241.2 | 71 | 696.6 | 1.316 | 535 | 33.8 | 119.6 | 39.2 | 80.3 | 15 | 119.6 | 37.1 | 8.219 | 98.6 | 88.2 | 24.5 | 25.9 | 88 | 30 | 1 | 67.5 | 96 | 8680 | 29 | 119.4 | 34.6 | 0 | 19.3 | 0 | 45.3 | 33.9
428940.196 | 540 | 30 | 2500 | 127.7 | 85.4 | 100 | 30 | 32 | 0.048 | 107 | 11.4 | 70 | 69.9 | 73.4 | 0.99 | 98.7 | 319 | 241.5 | 71 | 695.9 | 1.287 | 532.2 | 33.5 | 120.7 | 39.3 | 80.1 | 15 | 120.7 | 37 | 8.177 | 98.6 | 87.8 | 24.5 | 25.5 | 89 | 30 | 0.999 | 67.8 | 99 | 8210 | 29 | 116.5 | 34.6 | 0 | 20.6 | 0 | 44.1 | 33.8
429000.196 | 600 | 30 | 2500 | 127.5 | 84.8 | 99.9 | 30 | 32 | 0.058 | 107 | 11.4 | 70 | 69.9 | 73.8 | 0.991 | 98.7 | 320.1 | 242.5 | 70.9 | 695 | 1.307 | 530.8 | 33.5 | 120.3 | 39.5 | 79.5 | 15 | 120.3 | 37 | 8.163 | 98.6 | 87.4 | 24.5 | 25.9 | 88 | 30 | 0.998 | 67.8 | 100 | 8380 | 29 | 118.1 | 34.6 | 0 | 19.9 | 0 | 44.6 | 33.8
429060.196 | 660 | 30 | 2500 | 127.6 | 84.5 | 99.9 | 30 | 32 | 0.048 | 107 | 11.5 | 70 | 69.9 | 74.1 | 0.99 | 98.7 | 320.9 | 243.4 | 70.8 | 694.5 | 1.244 | 531.3 | 33.5 | 121.4 | 39.3 | 79.3 | 15 | 121.4 | 37 | 8.18 | 98.5 | 87.2 | 24.5 | 25.1 | 88 | 30 | 1.002 | 67.5 | 100 | 8380 | 29 | 119.7 | 34.6 | 0 | 19.9 | 0 | 44 | 33.8
429120.196 | 720 | 30 | 2499 | 127.8 | 85.2 | 100.1 | 30 | 32 | 0.047 | 107 | 11.5 | 70 | 69.9 | 74.5 | 0.991 | 98.7 | 320 | 242.9 | 70.9 | 694.6 | 1.208 | 531.7 | 33.6 | 121.1 | 39.5 | 80 | 15 | 121.1 | 37.1 | 8.176 | 98.5 | 87.3 | 24.5 | 25.5 | 88 | 30 | 1.001 | 67.5 | 99 | 8460 | 29 | 117.1 | 34.5 | 0.1 | 19.4 | 0 | 44.6 | 33.8
429180.196 | 780 | 30 | 2499 | 128.4 | 85.4 | 100.2 | 30 | 32 | 0.047 | 107 | 11.5 | 70 | 70 | 74.9 | 0.989 | 98.7 | 320.1 | 242.7 | 71 | 695.4 | 1.185 | 529.7 | 33.7 | 120.3 | 39.5 | 80.2 | 15 | 120.3 | 37.1 | 8.215 | 98.7 | 87.6 | 24.5 | 25.5 | 89 | 30 | 0.999 | 67.8 | 99 | 8330 | 29 | 118.1 | 34.6 | 0 | 20.1 | 0 | 44 | 33.8
429240.196 | 840 | 30 | 2499 | 127.9 | 84.9 | 99.9 | 30 | 32 | 0.052 | 107 | 11.5 | 70 | 69.9 | 75.7 | 0.991 | 98.7 | 321.4 | 243.9 | 70.9 | 695.2 | 1.156 | 529.7 | 33.6 | 120.6 | 39.6 | 79.7 | 15 | 120.6 | 37.1 | 8.192 | 98.6 | 88 | 24.5 | 25.5 | 88 | 30 | 1.003 | 67.5 | 100 | 8210 | 29 | 116.8 | 34.6 | 0 | 19.6 | 0 | 44.8 | 33.9
429300.196 | 900 | 30 | 2499 | 127.5 | 84.5 | 99.9 | 30 | 32 | 0.05 | 107 | 11.5 | 70 | 69.9 | 75.9 | 0.992 | 98.7 | 321.9 | 244.6 | 70.8 | 694.9 | 1.142 | 531.5 | 33.5 | 119.9 | 39.6 | 79.2 | 15.1 | 120 | 37.2 | 8.188 | 98.6 | 86.7 | 24.5 | 25.9 | 88 | 30 | 1.001 | 67.8 | 96 | 8530 | 29 | 119.4 | 34.1 | 0 | 20.2 | 0 | 43.8 | 33.8
429360.196 | 960 | 30 | 2502 | 128.7 | 84.9 | 100 | 30 | 32 | 0.055 | 107 | 11.5 | 70 | 70 | 75.3 | 0.988 | 98.7 | 322.2 | 244.9 | 70.8 | 694.9 | 1.097 | 531 | 33.7 | 120.2 | 39.7 | 79.7 | 15 | 120.2 | 37.3 | 8.23 | 98.3 | 84.4 | 24.5 | 25.9 | 88 | 30 | 1.003 | 67.5 | 100 | 8480 | 29 | 118.1 | 34.7 | 0.1 | 19.2 | 0 | 44.8 | 33.8
429420.196 | 1020 | 30 | 2502 | 129 | 85.5 | 100.2 | 30 | 32 | 0.051 | 107.1 | 11.5 | 70 | 69.8 | 74.9 | 0.991 | 98.7 | 321.5 | 244.3 | 71.1 | 695.3 | 1.07 | 533.4 | 33.8 | 119.5 | 40 | 80.3 | 15 | 119.5 | 37.3 | 8.239 | 98.8 | 83.7 | 24.5 | 25.9 | 88 | 30 | 1.002 | 67.8 | 96 | 8530 | 29 | 117.1 | 34.6 | 0 | 20.4 | 0 | 44.2 | 33.8
429480.196 | 1080 | 30 | 2501 | 128.9 | 85.3 | 100 | 30 | 32 | 0.053 | 107 | 11.6 | 70 | 69.9 | 75.2 | 0.99 | 98.7 | 322.4 | 244.9 | 71.1 | 695.2 | 1.089 | 531.4 | 33.8 | 119.5 | 39.8 | 80 | 15 | 119.5 | 37.2 | 8.234 | 98.6 | 84.4 | 24.5 | 25.9 | 88 | 30 | 0.998 | 67.8 | 100 | 8550 | 29 | 117.5 | 34.7 | 0 | 19.7 | 0 | 44.8 | 33.8
429540.196 | 1140 | 30 | 2501 | 128.9 | 85 | 99.9 | 30 | 32 | 0.049 | 107 | 11.6 | 70 | 70.1 | 76 | 0.991 | 98.7 | 322.6 | 245.3 | 70.9 | 695.2 | 1.051 | 532.2 | 33.8 | 120 | 39.7 | 79.7 | 15 | 120 | 37.3 | 8.236 | 98.8 | 86.1 | 24.5 | 25.9 | 88 | 30 | 1 | 67.5 | 100 | 8480 | 29 | 117.8 | 34.7 | 0 | 20.6 | 0 | 44.2 | 33.8
429600.196 | 1200 | 30 | 2498 | 128 | 84.7 | 99.9 | 30 | 31.9 | 0.047 | 107 | 11.6 | 70 | 70 | 77 | 0.993 | 98.7 | 323.3 | 246 | 70.9 | 694.8 | 1.073 | 533.2 | 33.7 | 120.4 | 39.7 | 79.5 | 15 | 120.5 | 37.3 | 8.163 | 98.6 | 87.5 | 24.5 | 25.5 | 88 | 30 | 0.999 | 67.8 | 100 | 8380 | 29 | 119.1 | 34.5 | 0.1 | 19.3 | 0 | 44.8 | 33.8
429660.196 | 1260 | 30 | 2501 | 128.5 | 84.6 | 100 | 30 | 31.9 | 0.047 | 107 | 11.5 | 70 | 70 | 77.1 | 0.988 | 98.7 | 323.8 | 246.3 | 70.8 | 694.5 | 1.038 | 531.3 | 33.7 | 121 | 39.8 | 79.4 | 15 | 121 | 37.4 | 8.24 | 98.4 | 85.6 | 24.5 | 25.5 | 88 | 30 | 0.999 | 67.5 | 96 | 8680 | 29 | 119.1 | 34.5 | 0.1 | 19.8 | 0 | 44.5 | 33.8
429720.196 | 1320 | 30 | 2502 | 128.5 | 84.7 | 100.1 | 30 | 32 | 0.046 | 107 | 11.5 | 70 | 69.9 | 76.1 | 0.99 | 98.7 | 323.5 | 246.2 | 71 | 695.1 | 1.035 | 534.1 | 33.7 | 120.3 | 39.8 | 79.5 | 15 | 120.3 | 37.4 | 8.227 | 98.5 | 82.3 | 24.5 | 25.5 | 88 | 30 | 1.003 | 67.5 | 100 | 8550 | 29 | 118.1 | 34.6 | 0.1 | 20.1 | 0 | 44.2 | 33.9
429780.196 | 1380 | 30 | 2500 | 128.7 | 85.1 | 100 | 30 | 32 | 0.051 | 107 | 11.5 | 70 | 69.9 | 75.3 | 0.992 | 98.7 | 323.7 | 246.6 | 71 | 695.1 | 1.02 | 535.4 | 33.8 | 119.6 | 39.8 | 79.9 | 15 | 119.6 | 37.5 | 8.226 | 98.6 | 81.3 | 24.5 | 25.9 | 88 | 30 | 0.998 | 67.5 | 100 | 8240 | 29 | 117.5 | 34.5 | 0 | 20.3 | 0 | 44.4 | 33.8
429840.196 | 1440 | 30 | 2500 | 127.9 | 85.4 | 100 | 30 | 32 | 0.057 | 107 | 11.5 | 70 | 70 | 75.4 | 0.989 | 98.8 | 323.9 | 246.6 | 71 | 694.8 | 1.051 | 533.9 | 33.6 | 120.4 | 39.8 | 80.2 | 15 | 120.4 | 37.5 | 8.212 | 98.6 | 82.1 | 24.5 | 25.5 | 88 | 30 | 1.002 | 67.8 | 96 | 8430 | 29 | 119.7 | 34.5 | 0.1 | 20.3 | 0 | 44.6 | 33.8
429900.196 | 1500 | 30 | 2496 | 127.4 | 85.3 | 100.1 | 30 | 32 | 0.052 | 107 | 11.5 | 70 | 70 | 76.2 | 0.992 | 98.8 | 323.9 | 246.7 | 71.1 | 694.9 | 1.041 | 534 | 33.6 | 120.9 | 39.7 | 80.1 | 15.1 | 120.9 | 37.4 | 8.18 | 98.6 | 84.1 | 24.5 | 25.5 | 89 | 30 | 1.004 | 67.5 | 96 | 8380 | 29 | 121.4 | 34.6 | 0.1 | 19.3 | 0 | 44.7 | 33.8
429960.196 | 1560 | 30 | 2500 | 128.5 | 85.1 | 99.9 | 30 | 32 | 0.046 | 107 | 11.6 | 70 | 70 | 77.1 | 0.99 | 98.8 | 324.4 | 247.1 | 70.9 | 694.7 | 1.017 | 535.8 | 33.7 | 120.1 | 39.7 | 79.8 | 15 | 120.1 | 37.3 | 8.256 | 98.7 | 85.7 | 24.5 | 25.9 | 88 | 30 | 0.999 | 67.5 | 99 | 8530 | 29 | 116.5 | 34.5 | 0 | 20.8 | 0 | 44.2 | 33.9
430020.196 | 1620 | 30 | 2501 | 128.8 | 85 | 99.9 | 30 | 32 | 0.046 | 107 | 11.5 | 70 | 70 | 78 | 0.99 | 98.8 | 325 | 247.9 | 71 | 694.6 | 0.987 | 537.4 | 33.8 | 121 | 39.8 | 79.8 | 15.1 | 121 | 37.4 | 8.238 | 98.5 | 87.2 | 24.5 | 25.5 | 88 | 30 | 1 | 67.1 | 99 | 8190 | 29 | 119.4 | 34.7 | 0 | 19.7 | 0 | 44.5 | 33.9
430080.196 | 1680 | 30 | 2500 | 128.4 | 84.9 | 100 | 30 | 32 | 0.045 | 107 | 11.5 | 70 | 69.9 | 78.5 | 0.993 | 98.8 | 325.3 | 248.1 | 71 | 695.1 | 0.972 | 539.5 | 33.7 | 119.8 | 39.7 | 79.6 | 15 | 119.8 | 37.4 | 8.206 | 98.7 | 86.2 | 24.5 | 25.5 | 88 | 30 | 1 | 67.8 | 100 | 8260 | 29 | 117.5 | 34.5 | 0.1 | 20.4 | 0 | 44.5 | 33.8
430140.196 | 1740 | 30 | 2502 | 129.2 | 84.8 | 100.1 | 30 | 32 | 0.049 | 107 | 11.5 | 70 | 70 | 77.2 | 0.986 | 98.7 | 326.1 | 248.7 | 71.1 | 694.8 | 0.967 | 537.4 | 33.9 | 119.5 | 39.8 | 79.6 | 15 | 119.5 | 37.5 | 8.258 | 98.4 | 82.8 | 24.5 | 25.5 | 88 | 30 | 1.002 | 67.8 | 96 | 8600 | 29 | 119.4 | 34.6 | 0 | 19.8 | 0 | 44.8 | 33.8
430200.196 | 1800 | 30 | 2499 | 128.4 | 84.8 | 100.1 | 30 | 32 | 0.051 | 107 | 11.4 | 70 | 70 | 76.4 | 0.991 | 98.8 | 325.8 | 248.6 | 71 | 694.5 | 0.975 | 534 | 33.8 | 121 | 40 | 79.6 | 15 | 121 | 37.5 | 8.233 | 98.6 | 81.6 | 24.5 | 25.1 | 88 | 30 | 1.001 | 67.5 | 100 | 8600 | 29 | 119.7 | 34.5 | 0.1 | 19.7 | 0 | 44.3 | 33.9
430260.196 | 1860 | 30 | 2499 | 128 | 84.9 | 99.9 | 30 | 32 | 0.055 | 107 | 11.4 | 70 | 69.9 | 76.5 | 0.991 | 98.8 | 326.7 | 249.3 | 71 | 694.5 | 0.98 | 536.2 | 33.6 | 121 | 39.8 | 79.6 | 15 | 121 | 37.5 | 8.222 | 98.4 | 82.5 | 24.5 | 25.5 | 88 | 30 | 0.998 | 67.5 | 99 | 8240 | 29 | 119.4 | 34.5 | 0.1 | 19.6 | 0 | 44.4 | 33.8
430320.196 | 1920 | 30 | 2499 | 127.8 | 84.9 | 99.9 | 30 | 32 | 0.052 | 107 | 11.4 | 70 | 69.9 | 77.2 | 0.99 | 98.8 | 326.9 | 249.7 | 70.9 | 694.5 | 0.975 | 533.6 | 33.6 | 120.4 | 39.6 | 79.6 | 15 | 120.4 | 37.5 | 8.222 | 98.4 | 84.4 | 24.5 | 25.9 | 88 | 30 | 1 | 67.5 | 100 | 8410 | 29 | 118.1 | 34.6 | 0 | 20.1 | 0 | 44.7 | 33.9
430380.196 | 1980 | 30 | 2499 | 128.3 | 84.8 | 100.1 | 30 | 32 | 0.041 | 107 | 11.3 | 70 | 70 | 77.9 | 0.992 | 98.8 | 326.7 | 249.6 | 71 | 694.2 | 1.001 | 533.9 | 33.7 | 119.6 | 40.3 | 79.6 | 15 | 119.6 | 37.5 | 8.208 | 98.8 | 85.9 | 24.5 | 25.9 | 88 | 30 | 1.001 | 67.8 | 100 | 8480 | 29 | 115.2 | 34.6 | 0 | 20.6 | 0 | 44.3 | 33.8
430440.196 | 2040 | 30 | 2500 | 130.4 | 85 | 100.2 | 30 | 32 | 0.055 | 107 | 11.2 | 70 | 69.9 | 78.7 | 0.989 | 98.8 | 326.3 | 249.5 | 71.1 | 695.5 | 1.565 | 532.1 | 34.2 | 120.9 | 40 | 79.7 | 15 | 120.9 | 37.5 | 8.572 | 98.2 | 87.4 | 24.5 | 25.1 | 88 | 30 | 1 | 67.1 | 99 | 8850 | 29 | 119.4 | 34.5 | 0.1 | 19.6 | 0 | 44.8 | 33.9
430500.196 | 2100 | 30 | 2499 | 128 | 85.2 | 100 | 30 | 32 | 0.067 | 107 | 11.2 | 70 | 69.9 | 78.6 | 0.989 | 98.8 | 326.3 | 249.5 | 71.2 | 695.5 | 1.101 | 537.6 | 33.6 | 119.9 | 39.9 | 80 | 15 | 119.9 | 37.5 | 8.333 | 98.1 | 85 | 24.5 | 25.5 | 88 | 30 | 0.999 | 67.5 | 100 | 8680 | 29 | 118.8 | 34.6 | 0.1 | 19.8 | 0 | 44.2 | 33.9
430560.196 | 2160 | 30 | 2499 | 127 | 85.1 | 100 | 30 | 32 | 0.048 | 107 | 11.2 | 70 | 70 | 77.1 | 0.993 | 98.8 | 326.9 | 250 | 71 | 693.5 | 0.954 | 534.9 | 33.4 | 120.8 | 40 | 79.9 | 15 | 120.8 | 37.5 | 8.176 | 97.9 | 81.4 | 24.5 | 25.5 | 88 | 30 | 0.998 | 67.1 | 99 | 8360 | 29 | 119.4 | 34.6 | 0.1 | 19.5 | 0 | 44.9 | 33.9
430620.196 | 2220 | 30 | 2502 | 128 | 85.2 | 99.9 | 30 | 32.1 | 0.045 | 107 | 11.2 | 70 | 70 | 76.3 | 0.989 | 98.8 | 327.7 | 250.6 | 71 | 693.1 | 0.954 | 540.3 | 33.5 | 120 | 40.3 | 79.9 | 15 | 120 | 37.6 | 8.215 | 98 | 80.8 | 24.5 | 25.9 | 88 | 30 | 0.999 | 67.1 | 99 | 8430 | 29 | 117.8 | 34.6 | 0 | 20.1 | 0 | 44.7 | 33.9
430680.196 | 2280 | 30 | 2500 | 127.3 | 85.1 | 100.1 | 30 | 32.1 | 0.055 | 107 | 11.1 | 70 | 70 | 76.3 | 0.992 | 98.8 | 327.5 | 250.5 | 71.1 | 692.7 | 0.976 | 537.9 | 33.4 | 120.7 | 40.4 | 79.9 | 15 | 120.7 | 37.6 | 8.164 | 98 | 81.9 | 24.5 | 25.1 | 88 | 30 | 1.004 | 67.1 | 99 | 8510 | 29 | 119.1 | 34.6 | 0.1 | 19.6 | 0 | 44.9 | 33.9
430740.196 | 2340 | 30 | 2501 | 127.9 | 85.1 | 100 | 30 | 32 | 0.055 | 107 | 11.2 | 70 | 70 | 77.1 | 0.99 | 98.8 | 327.3 | 250.4 | 71.1 | 692.5 | 0.956 | 536.6 | 33.5 | 119.6 | 40.3 | 79.9 | 14.9 | 119.6 | 37.6 | 8.212 | 97.9 | 83.9 | 24.5 | 25.9 | 88 | 30 | 0.998 | 67.1 | 99 | 8380 | 29 | 117.5 | 34.6 | 0.1 | 20.1 | 0 | 45 | 33.8
430800.196 | 2400 | 30 | 2500 | 127 | 85.2 | 100 | 30 | 32 | 0.054 | 107 | 11.2 | 70 | 70 | 78 | 0.991 | 98.8 | 327.7 | 250.9 | 71.1 | 692.7 | 0.972 | 535.6 | 33.4 | 120.7 | 40.5 | 79.9 | 15 | 120.7 | 37.7 | 8.199 | 98 | 85.7 | 24.5 | 25.5 | 88 | 30 | 1 | 67.1 | 95 | 8460 | 29 | 119.1 | 34.8 | 0 | 19.9 | 0 | 44.7 | 33.9
430860.196 | 2460 | 30 | 2499 | 127.4 | 85.2 | 100 | 30 | 32 | 0.054 | 107 | 10.9 | 70 | 70 | 78.9 | 0.993 | 98.8 | 328 | 251.1 | 71 | 693.1 | 0.954 | 529 | 33.5 | 120 | 40.4 | 80 | 15 | 120 | 37.7 | 8.18 | 98.2 | 87.3 | 24.5 | 25.5 | 88 | 30 | 1.004 | 67.1 | 99 | 8410 | 29 | 119.7 | 34.5 | 0 | 20.9 | 0 | 44 | 33.9
430920.196 | 2520 | 30 | 2502 | 128.5 | 85.3 | 100 | 30 | 32 | 0.044 | 107 | 11.2 | 70 | 70 | 78.4 | 0.988 | 98.8 | 328.1 | 251.3 | 71.1 | 693.3 | 0.929 | 529.4 | 33.7 | 119.1 | 40.1 | 80.1 | 15 | 119.1 | 37.5 | 8.259 | 98.2 | 84.5 | 24.5 | 25.9 | 88 | 30 | 1 | 67.1 | 100 | 8460 | 29 | 114.9 | 34.6 | 0 | 20 | 0 | 44.2 | 33.8
430980.196 | 2580 | 30 | 2499 | 127.6 | 85.2 | 100.1 | 30 | 31.9 | 0.042 | 107 | 11.2 | 70 | 70 | 77 | 0.991 | 98.8 | 328 | 251.2 | 71.1 | 693 | 0.921 | 531.6 | 33.5 | 120.5 | 40.2 | 80 | 15 | 120.5 | 37.5 | 8.197 | 98 | 81.1 | 24.5 | 25.5 | 88 | 30 | 1.001 | 67.1 | 95 | 8480 | 29 | 121.4 | 34.5 | 0.1 | 19.6 | 0 | 44.5 | 33.8
431040.196 | 2640 | 30 | 2499 | 128 | 85.2 | 100.1 | 30 | 32 | 0.046 | 107 | 11.2 | 70 | 69.9 | 76.4 | 0.99 | 98.8 | 327.9 | 251.2 | 71.2 | 693.3 | 0.933 | 531 | 33.7 | 119.7 | 40.1 | 79.9 | 15 | 119.7 | 37.4 | 8.229 | 98.3 | 80.9 | 24.5 | 25.5 | 88 | 30 | 0.997 | 67.1 | 100 | 8330 | 29 | 117.8 | 34.4 | 0.1 | 20.2 | 0 | 44.1 | 33.9
431100.196 | 2700 | 30 | 2500 | 127.6 | 85.1 | 99.9 | 30 | 32 | 0.056 | 107 | 11.2 | 70 | 70 | 76.6 | 0.99 | 98.8 | 328.9 | 252.2 | 71.1 | 693 | 0.955 | 531.1 | 33.5 | 120.1 | 39.9 | 79.8 | 15 | 120.1 | 37.5 | 8.233 | 97.9 | 82.1 | 24.5 | 25.5 | 88 | 30 | 1 | 67.1 | 95 | 8530 | 29 | 117.1 | 34.5 | 0 | 19.9 | 0 | 44.7 | 33.9
431160.196 | 2760 | 30 | 2496 | 127 | 84.8 | 99.9 | 30 | 32.1 | 0.051 | 107 | 11.2 | 70 | 70 | 77.5 | 0.992 | 98.8 | 328.8 | 252.2 | 71 | 692.9 | 0.921 | 529.4 | 33.5 | 120.4 | 40.1 | 79.6 | 14.9 | 120.3 | 37.5 | 8.168 | 98.1 | 84.3 | 24.5 | 25.5 | 88 | 30 | 1.004 | 67.1 | 95 | 8600 | 29 | 119.7 | 34.6 | 0.1 | 20.2 | 0 | 44.6 | 33.8
431220.196 | 2820 | 30 | 2501 | 128.5 | 84.6 | 100 | 30 | 32.1 | 0.05 | 107 | 11.2 | 70 | 70 | 78.3 | 0.989 | 98.8 | 329.3 | 252.8 | 71 | 692.6 | 0.958 | 529.5 | 33.7 | 120.7 | 40.3 | 79.4 | 15 | 120.7 | 37.6 | 8.235 | 98 | 86.1 | 24.5 | 25.1 | 88 | 30 | 1 | 67.1 | 99 | 8600 | 29 | 116.8 | 34.7 | 0.1 | 19.5 | 0 | 44.6 | 33.9
431280.196 | 2880 | 30 | 2503 | 128.1 | 84.6 | 100 | 30 | 32 | 0.053 | 107 | 11.2 | 70 | 70.1 | 79.1 | 0.99 | 98.8 | 329.6 | 253 | 71 | 692.3 | 0.951 | 528.4 | 33.5 | 120.2 | 40.1 | 79.4 | 14.9 | 120.2 | 37.5 | 8.227 | 97.8 | 86.6 | 24.5 | 25.5 | 88 | 30 | 1.001 | 67.1 | 95 | 8580 | 29 | 119.4 | 34.6 | 0.1 | 19.8 | 0 | 44.8 | 33.9
431340.196 | 2940 | 30 | 2498 | 127.8 | 84.6 | 100 | 30 | 32 | 0.047 | 107 | 11.3 | 70 | 70.1 | 77.9 | 0.993 | 98.8 | 329.4 | 253 | 71 | 692.8 | 0.916 | 527.9 | 33.6 | 119.1 | 40.2 | 79.4 | 15 | 119.1 | 37.5 | 8.204 | 98.3 | 82.8 | 24.5 | 25.9 | 88 | 30 | 0.999 | 67.5 | 99 | 8190 | 29 | 115.2 | 34.6 | 0.1 | 20.6 | 0 | 44.1 | 33.8
431400.196 | 3000 | 30 | 2500 | 127.7 | 84.7 | 100.1 | 30 | 32 | 0.052 | 107 | 11.3 | 70 | 70 | 76.5 | 0.988 | 98.8 | 329.9 | 253.5 | 71 | 692.4 | 0.956 | 526.9 | 33.5 | 119.8 | 40.1 | 79.5 | 15.1 | 119.8 | 37.4 | 8.233 | 97.9 | 80.4 | 24.5 | 25.9 | 88 | 30 | 1 | 67.1 | 98 | 8140 | 29 | 117.5 | 34.8 | 0.1 | 19.9 | 0 | 44.9 | 33.8
431460.196 | 3060 | 30 | 2500 | 127.4 | 84.8 | 100 | 30 | 31.9 | 0.056 | 107 | 11.3 | 70 | 69.9 | 76.3 | 0.991 | 98.8 | 329.9 | 253.5 | 71.1 | 692.5 | 0.943 | 527.6 | 33.5 | 120.6 | 40.3 | 79.6 | 15 | 120.6 | 37.4 | 8.193 | 97.9 | 80.9 | 24.5 | 25.5 | 88 | 30 | 1.004 | 67.1 | 95 | 8630 | 29 | 118.8 | 34.7 | 0.1 | 19.4 | 0 | 44.7 | 33.9
431520.196 | 3120 | 30 | 2501 | 128.6 | 85 | 100 | 30 | 32 | 0.046 | 107 | 11.3 | 70 | 70.1 | 76.8 | 0.99 | 98.8 | 329.9 | 253.6 | 71 | 692.6 | 0.942 | 526 | 33.7 | 120 | 40.3 | 79.7 | 15 | 120 | 37.4 | 8.239 | 98.3 | 82.9 | 25 | 25.5 | 88 | 30 | 1.001 | 67.1 | 99 | 8460 | 29 | 120.1 | 34.6 | 0 | 20.4 | 0 | 44.1 | 33.9
431580.196 | 3180 | 30 | 2501 | 127.6 | 85.1 | 100 | 30 | 32 | 0.051 | 107 | 11.3 | 70 | 70.1 | 77.7 | 0.99 | 98.8 | 329.9 | 253.7 | 71 | 692.6 | 0.927 | 527.1 | 33.5 | 120.2 | 39.9 | 79.8 | 14.9 | 120.2 | 37.4 | 8.238 | 98 | 84.9 | 24.5 | 25.5 | 88 | 30 | 1.004 | 67.1 | 99 | 8410 | 29 | 117.8 | 34.6 | 0 | 19.9 | 0 | 44.9 | 33.9
431640.196 | 3240 | 30 | 2497 | 127.5 | 85.1 | 100 | 30 | 32 | 0.05 | 107 | 11.3 | 70 | 70 | 78.7 | 0.994 | 98.8 | 329.9 | 253.7 | 71.1 | 692.8 | 0.934 | 528.3 | 33.6 | 120.6 | 40.2 | 79.8 | 15.1 | 120.6 | 37.5 | 8.173 | 98.1 | 86.6 | 24.5 | 25.5 | 88 | 30 | 1.001 | 67.1 | 96 | 8600 | 29 | 118.8 | 34.6 | 0 | 19.4 | 0 | 44.7 | 33.9
431700.196 | 3300 | 30 | 2502 | 128 | 85.2 | 100.1 | 30 | 32 | 0.062 | 107 | 11.3 | 70 | 69.9 | 78.8 | 0.988 | 98.8 | 330 | 253.8 | 71.1 | 692.4 | 0.942 | 526.9 | 33.6 | 120.3 | 40.4 | 79.9 | 15 | 120.2 | 37.6 | 8.261 | 98 | 85.2 | 24.5 | 25.9 | 88 | 30 | 1.004 | 67.1 | 95 | 8550 | 29 | 119.7 | 34.7 | 0.1 | 19.6 | 0 | 44.8 | 33.9
431760.196 | 3360 | 30 | 2500 | 128 | 85.2 | 100.1 | 30 | 32.1 | 0.031 | 107 | 11.3 | 70 | 70 | 77.2 | 0.99 | 98.8 | 330.1 | 253.8 | 71.1 | 693.3 | 0.87 | 529.9 | 33.6 | 119.8 | 40.5 | 80 | 15 | 119.8 | 37.5 | 8.265 | 98.2 | 81.4 | 24.5 | 25.5 | 88 | 30 | 1.004 | 67.1 | 96 | 8510 | 29 | 119.7 | 34.7 | 0.1 | 20.1 | 0 | 44.8 | 33.9
431820.196 | 3420 | 30 | 2499 | 128.5 | 85.3 | 99.9 | 30 | 32 | 0.044 | 107 | 11.3 | 70 | 70.1 | 76.3 | 0.992 | 98.8 | 330.5 | 254.2 | 71.1 | 693.4 | 0.919 | 528.6 | 33.8 | 118.7 | 40.2 | 80 | 15 | 118.7 | 37.5 | 8.262 | 98.4 | 80.6 | 24.5 | 25.9 | 88 | 30 | 0.997 | 67.1 | 100 | 8290 | 29 | 116.5 | 34.5 | 0 | 20.7 | 0 | 44.3 | 33.8
431880.196 | 3480 | 30 | 2502 | 128.9 | 85.2 | 99.9 | 30 | 32 | 0.052 | 107 | 11.2 | 70 | 70.1 | 76.6 | 0.99 | 98.9 | 331 | 254.5 | 71 | 693.3 | 0.95 | 528 | 33.8 | 118.9 | 40.4 | 80 | 15 | 118.9 | 37.4 | 8.267 | 98.1 | 81.7 | 24.5 | 25.9 | 88 | 30 | 1.002 | 67.1 | 100 | 8480 | 29 | 114.9 | 34.6 | 0 | 20.2 | 0 | 44.6 | 33.8
431940.196 | 3540 | 30 | 2499 | 127.7 | 85.3 | 100 | 30 | 32 | 0.053 | 107 | 11.2 | 70 | 70 | 77.5 | 0.993 | 98.8 | 330.7 | 254.4 | 71.1 | 692.6 | 0.955 | 524.7 | 33.6 | 120.3 | 40.2 | 80 | 15 | 120.3 | 37.2 | 8.205 | 98.1 | 83.8 | 24.5 | 25.1 | 88 | 30 | 1.002 | 67.1 | 99 | 8290 | 29 | 118.4 | 34.5 | 0.1 | 19.9 | 0 | 44.9 | 33.9
432000.196 | 3600 | 30 | 2502 | 128.9 | 85.2 | 100.1 | 30 | 32 | 0.039 | 107 | 11.2 | 70 | 69.9 | 78.4 | 0.989 | 98.9 | 330.4 | 254.1 | 71.2 | 692.8 | 0.96 | 526.9 | 33.8 | 119.4 | 39.8 | 79.9 | 15 | 119.3 | 37.1 | 8.285 | 98.2 | 85.6 | 24.5 | 25.9 | 88 | 30 | 1 | 67.5 | 99 | 8190 | 29 | 114.9 | 34.7 | 0 | 20.1 | 0 | 44.9 | 33.8
442860.196 | 60 | 31 | 2500 | 128 | 84.9 | 99.9 | 30 | 32 | 0.057 | 107 | 11.3 | 70 | 69.9 | 65.7 | 0.991 | 98.8 | 314.9 | 236.8 | 70.9 | 690.8 | 1.409 | 546 | 33.6 | 122.6 | 37.8 | 79.3 | 15 | 122.6 | 35.1 | 8.139 | 99 | 84.2 | 24.5 | 25.1 | 88 | 30 | 1.003 | 67.8 | 100 | 8430 | 29 | 121.4 | 34.6 | 0 | 19.6 | 0 | 44 | 33.6
442920.196 | 120 | 31 | 2499 | 128.6 | 85.1 | 100 | 30 | 32 | 0.049 | 107 | 11.3 | 70 | 69.9 | 67.2 | 0.992 | 98.8 | 315.2 | 237.6 | 70.6 | 690.5 | 1.333 | 548.4 | 33.8 | 122.7 | 37.4 | 79.9 | 15 | 122.7 | 35.1 | 8.162 | 99.1 | 85.1 | 24.5 | 25.1 | 88 | 30 | 1.002 | 68.2 | 97 | 8580 | 29 | 121 | 34.5 | -0.1 | 20.2 | 0 | 44 | 33.6
442980.196 | 180 | 31 | 2501 | 129.1 | 85.6 | 100.1 | 30 | 32 | 0.046 | 107 | 11.3 | 70 | 69.9 | 68.6 | 0.989 | 98.8 | 315.7 | 238 | 70.7 | 690.8 | 1.313 | 548.5 | 33.9 | 121.7 | 38 | 80.1 | 14.9 | 121.8 | 35.2 | 8.2 | 99.1 | 85.9 | 24.5 | 25.5 | 89 | 30 | 1 | 68.2 | 96 | 8580 | 29 | 121.7 | 34.6 | -0.1 | 20.2 | 0 | 43.7 | 33.6
443040.196 | 240 | 31 | 2500 | 128.3 | 84.8 | 100.1 | 30 | 32 | 0.047 | 107 | 11.3 | 70 | 69.9 | 69.8 | 0.991 | 98.8 | 315.9 | 238.3 | 70.8 | 690.9 | 1.319 | 548.9 | 33.7 | 122.3 | 38.2 | 79.4 | 15 | 122.4 | 35.2 | 8.196 | 99.1 | 86.7 | 24.5 | 25.5 | 88 | 30 | 1.001 | 67.8 | 100 | 8190 | 29 | 118.4 | 34.6 | -0.1 | 20.8 | 0 | 43.6 | 33.7
443100.196 | 300 | 31 | 2500 | 128.4 | 84.8 | 99.9 | 30 | 32 | 0.05 | 107 | 11.3 | 70 | 69.9 | 70.9 | 0.992 | 98.8 | 317.4 | 239.8 | 70.6 | 691 | 1.323 | 548.8 | 33.7 | 122.5 | 38.2 | 79.5 | 15 | 122.5 | 35.2 | 8.155 | 99 | 87.3 | 24.5 | 25.1 | 88 | 30 | 0.998 | 67.8 | 96 | 8380 | 29 | 120.7 | 34.6 | -0.1 | 20.3 | 0 | 43.7 | 33.7
443160.196 | 360 | 31 | 2500 | 128.5 | 85.3 | 99.9 | 30 | 32 | 0.051 | 107 | 11.3 | 70 | 69.9 | 72 | 0.988 | 98.8 | 318 | 240.5 | 70.6 | 690.2 | 1.297 | 549.7 | 33.7 | 122.8 | 38.3 | 80.1 | 15 | 122.8 | 35.2 | 8.193 | 98.9 | 88 | 24.5 | 25.1 | 88 | 30 | 1.004 | 67.8 | 96 | 8550 | 29 | 121.4 | 34.5 | -0.1 | 19.4 | 0 | 44.2 | 33.7
443220.196 | 420 | 31 | 2498 | 128.1 | 85.4 | 100.1 | 30 | 32 | 0.048 | 107 | 11.3 | 70 | 70 | 73.2 | 0.991 | 98.8 | 317.6 | 240.2 | 70.7 | 690.4 | 1.29 | 547.8 | 33.7 | 122.5 | 38.4 | 80 | 14.9 | 122.5 | 35.2 | 8.156 | 99 | 88.6 | 24.5 | 25.1 | 88 | 30 | 1 | 67.8 | 100 | 8140 | 29 | 123.6 | 34.6 | -0.1 | 19.8 | 0 | 43.9 | 33.7
443280.196 | 480 | 31 | 2498 | 128.2 | 85.2 | 100.1 | 30 | 32 | 0.049 | 107 | 11.3 | 70 | 70 | 74.2 | 0.991 | 98.8 | 317.9 | 240.4 | 70.8 | 690.8 | 1.283 | 548.2 | 33.7 | 122.7 | 38.7 | 79.8 | 15 | 122.7 | 35.4 | 8.195 | 99 | 89.2 | 24.5 | 25.1 | 88 | 30 | 1.002 | 67.8 | 97 | 8580 | 29 | 123.3 | 34.6 | -0.1 | 19.5 | 0 | 44.1 | 33.7
443340.196 | 540 | 31 | 2500 | 128.4 | 85 | 99.9 | 30 | 32 | 0.055 | 107 | 11.3 | 70 | 69.9 | 74.8 | 0.99 | 98.8 | 318.9 | 241.4 | 70.7 | 690.7 | 1.262 | 547.3 | 33.7 | 121.7 | 38.4 | 79.6 | 15 | 121.6 | 35.3 | 8.192 | 98.9 | 89 | 24.5 | 25.5 | 88 | 30 | 0.999 | 67.8 | 100 | 8510 | 29 | 119.7 | 34.5 | -0.1 | 20.2 | 0 | 43.9 | 33.7
443400.196 | 600 | 31 | 2498 | 127.6 | 84.9 | 99.9 | 30 | 32 | 0.051 | 107 | 11.3 | 70 | 70 | 74.8 | 0.992 | 98.8 | 319.5 | 242.1 | 70.6 | 690.3 | 1.266 | 548.7 | 33.6 | 122.2 | 38.3 | 79.5 | 15.1 | 122.2 | 35.3 | 8.161 | 99 | 87.2 | 24.5 | 25.5 | 88 | 30 | 1.004 | 67.5 | 97 | 8530 | 29 | 120.7 | 34.6 | -0.1 | 19.9 | 0 | 43.7 | 33.6
443460.196 | 660 | 31 | 2500 | 128.2 | 84.8 | 100 | 30 | 32 | 0.049 | 107 | 11.3 | 70 | 70 | 74.5 | 0.99 | 98.8 | 320 | 242.5 | 70.7 | 690.7 | 1.235 | 550.5 | 33.7 | 122.9 | 38.1 | 79.3 | 15.1 | 122.9 | 35.3 | 8.205 | 99 | 85.6 | 24.5 | 25.1 | 88 | 30 | 1.001 | 67.8 | 100 | 8430 | 29 | 121.7 | 34.7 | -0.1 | 19.5 | 0 | 44 | 33.7
443520.196 | 720 | 31 | 2499 | 128.2 | 84.9 | 100.1 | 30 | 32 | 0.037 | 107 | 11.3 | 70 | 70 | 74.5 | 0.99 | 98.9 | 319.9 | 242.6 | 70.7 | 690.7 | 1.198 | 548.8 | 33.7 | 122.2 | 38.1 | 79.5 | 15 | 122.2 | 35.3 | 8.211 | 99 | 85.2 | 24.5 | 25.5 | 88 | 30 | 0.999 | 67.8 | 96 | 8480 | 29 | 122 | 34.6 | -0.1 | 20.4 | 0 | 44 | 33.7
443580.196 | 780 | 31 | 2501 | 128.8 | 85 | 100.1 | 30 | 32 | 0.046 | 107 | 11.3 | 70 | 69.9 | 74.7 | 0.992 | 98.9 | 319.8 | 242.6 | 70.8 | 690.8 | 1.188 | 547.4 | 33.8 | 121.3 | 37.8 | 79.6 | 15 | 121.3 | 35.3 | 8.228 | 99.2 | 85.6 | 24.5 | 25.5 | 88 | 30 | 0.998 | 67.8 | 100 | 8460 | 29 | 117.1 | 34.5 | -0.1 | 20.6 | 0 | 43.7 | 33.6
443640.196 | 840 | 31 | 2499 | 128.4 | 85 | 100 | 30 | 32 | 0.047 | 107 | 11.2 | 70 | 69.9 | 75.4 | 0.991 | 98.9 | 320.8 | 243.4 | 70.8 | 690.7 | 1.133 | 547.8 | 33.7 | 122.9 | 38 | 79.7 | 15.1 | 122.9 | 35.4 | 8.222 | 99.1 | 86.7 | 24.5 | 24.7 | 88 | 30 | 1.003 | 67.8 | 101 | 8410 | 29 | 119.1 | 34.4 | 0 | 20.2 | 0 | 43.6 | 33.7
443700.196 | 900 | 31 | 2500 | 128.3 | 85.1 | 99.9 | 30 | 32 | 0.048 | 107 | 11.2 | 70 | 69.9 | 76 | 0.991 | 98.9 | 321.3 | 244 | 70.7 | 690.8 | 1.135 | 551 | 33.7 | 122.2 | 38.2 | 79.7 | 15 | 122.2 | 35.3 | 8.196 | 98.9 | 87.6 | 24.5 | 25.1 | 88 | 30 | 1.003 | 67.5 | 96 | 8630 | 29 | 120.4 | 34.7 | 0 | 19.7 | 0 | 43.6 | 33.6
443760.196 | 960 | 31 | 2501 | 128.5 | 85.1 | 99.9 | 30 | 32 | 0.045 | 107 | 11.2 | 70 | 70 | 75.9 | 0.99 | 98.9 | 321.8 | 244.6 | 70.7 | 690.8 | 1.134 | 551.7 | 33.7 | 122.1 | 38.2 | 79.8 | 15.1 | 122.1 | 35.3 | 8.245 | 99 | 86.1 | 24.5 | 25.1 | 88 | 30 | 1.001 | 67.8 | 97 | 8330 | 29 | 122 | 34.6 | 0 | 20.4 | 0 | 44 | 33.6
443820.196 | 1020 | 31 | 2500 | 128.5 | 85.2 | 100 | 30 | 32.1 | 0.052 | 107 | 11.2 | 70 | 69.9 | 75.2 | 0.99 | 98.9 | 322 | 244.7 | 70.8 | 691 | 1.118 | 552.5 | 33.8 | 122.2 | 38.1 | 79.8 | 15 | 122.2 | 35.2 | 8.224 | 99 | 84.2 | 24.5 | 25.1 | 88 | 30 | 1 | 67.8 | 100 | 8240 | 29 | 118.4 | 34.5 | -0.1 | 20.1 | 0 | 43.9 | 33.6
443880.196 | 1080 | 31 | 2500 | 128.4 | 85.2 | 100.1 | 30 | 32 | 0.046 | 107 | 11.2 | 70 | 70 | 74.8 | 0.992 | 98.9 | 321.7 | 244.6 | 70.9 | 690.9 | 1.087 | 554.3 | 33.7 | 122 | 37.8 | 79.8 | 15 | 122 | 35.1 | 8.207 | 99 | 84 | 24.5 | 25.1 | 88 | 30 | 1 | 67.8 | 97 | 8530 | 29 | 122 | 34.4 | 0 | 20 | 0 | 44 | 33.7
443940.196 | 1140 | 31 | 2500 | 128.3 | 85.3 | 100 | 30 | 31.9 | 0.051 | 107 | 11.2 | 70 | 70 | 75.2 | 0.989 | 98.9 | 322 | 244.9 | 70.9 | 690.7 | 1.09 | 549 | 33.7 | 122.3 | 37.6 | 79.9 | 15 | 122.3 | 35 | 8.224 | 98.8 | 84.9 | 24.5 | 25.1 | 88 | 30 | 1.004 | 67.5 | 99 | 8140 | 29 | 118.4 | 34.5 | -0.1 | 20.1 | 0 | 43.7 | 33.7
444000.196 | 1200 | 31 | 2499 | 128.1 | 85.4 | 99.9 | 30 | 31.9 | 0.047 | 107 | 11.2 | 70 | 69.9 | 76 | 0.991 | 98.9 | 322.6 | 245.5 | 70.9 | 690.6 | 1.063 | 547.3 | 33.7 | 122.8 | 37.8 | 80 | 15 | 122.8 | 35 | 8.205 | 98.9 | 86.2 | 24.5 | 25.1 | 88 | 30 | 1 | 67.5 | 100 | 8550 | 29 | 119.1 | 34.4 | -0.1 | 20.1 | 0 | 44.2 | 33.7
444060.196 | 1260 | 31 | 2498 | 128.1 | 85.1 | 99.9 | 30 | 31.9 | 0.047 | 107 | 11.2 | 70 | 70 | 76.7 | 0.99 | 98.9 | 323.2 | 246 | 70.8 | 690.4 | 1.027 | 550.6 | 33.7 | 122.9 | 37.8 | 79.7 | 15 | 122.9 | 34.9 | 8.24 | 99 | 87.2 | 24.5 | 25.1 | 88 | 30 | 1.001 | 67.8 | 96 | 8290 | 29 | 123.3 | 34.5 | 0 | 20.2 | 0 | 44 | 33.7
444120.196 | 1320 | 31 | 2500 | 128.2 | 84.9 | 100 | 30 | 31.9 | 0.05 | 107 | 11.2 | 70 | 70 | 77.4 | 0.992 | 98.9 | 323.4 | 246.3 | 70.8 | 690.6 | 1.043 | 548.6 | 33.7 | 122.3 | 37.6 | 79.4 | 15 | 122.3 | 34.9 | 8.228 | 98.9 | 87.9 | 24.5 | 25.1 | 88 | 30 | 1.002 | 67.5 | 96 | 8600 | 29 | 118.4 | 34.5 | -0.1 | 19.4 | 0 | 44.2 | 33.7
444180.196 | 1380 | 31 | 2500 | 128.5 | 84.8 | 100 | 30 | 32 | 0.043 | 107 | 11.2 | 70 | 70 | 76.9 | 0.992 | 98.9 | 323.7 | 246.6 | 70.8 | 690.9 | 1.072 | 548.8 | 33.8 | 121.6 | 37.6 | 79.3 | 15 | 121.6 | 34.9 | 8.211 | 99 | 85.2 | 24.5 | 25.1 | 88 | 30 | 1.002 | 67.5 | 96 | 8530 | 29 | 119.4 | 34.6 | 0 | 19.9 | 0 | 43.7 | 33.7
444240.196 | 1440 | 31 | 2501 | 128.3 | 84.6 | 100 | 30 | 32 | 0.052 | 107 | 11.2 | 70 | 69.9 | 76 | 0.989 | 98.9 | 324.1 | 247 | 70.8 | 690.6 | 1.027 | 549.1 | 33.7 | 122 | 37.5 | 79.2 | 15.1 | 122 | 34.8 | 8.25 | 98.8 | 83.1 | 24.5 | 25.5 | 88 | 30 | 1.001 | 67.8 | 96 | 8600 | 29 | 122 | 34.4 | -0.1 | 20.1 | 0 | 43.8 | 33.7
444300.196 | 1500 | 31 | 2500 | 128 | 84.7 | 100 | 30 | 32 | 0.046 | 107 | 11.2 | 70 | 70 | 75.8 | 0.991 | 98.9 | 324.1 | 247.2 | 70.8 | 690.5 | 1.002 | 547.8 | 33.6 | 122.8 | 37.4 | 79.3 | 14.9 | 122.8 | 34.8 | 8.226 | 98.7 | 83.1 | 24.5 | 24.7 | 88 | 30 | 0.999 | 67.5 | 99 | 8530 | 29 | 123.3 | 34.6 | 0 | 19.6 | 0 | 44.2 | 33.7
444360.196 | 1560 | 31 | 2500 | 128.7 | 84.9 | 100 | 30 | 32 | 0.047 | 107 | 11.2 | 70 | 70 | 76.1 | 0.991 | 98.9 | 324 | 247.2 | 70.8 | 690.3 | 1.013 | 549.5 | 33.8 | 120.8 | 37.5 | 79.5 | 15 | 120.8 | 34.7 | 8.241 | 98.9 | 84.2 | 24.5 | 25.5 | 88 | 30 | 1 | 67.8 | 96 | 8530 | 29 | 118.8 | 34.5 | 0 | 20.6 | 0 | 43.8 | 33.7
444420.196 | 1620 | 31 | 2501 | 128.5 | 85.1 | 100.1 | 30 | 32 | 0.046 | 107 | 11.2 | 70 | 69.9 | 76.7 | 0.99 | 98.9 | 324.2 | 247.3 | 71 | 691 | 0.978 | 549.6 | 33.7 | 122 | 37.2 | 79.7 | 15 | 121.9 | 34.7 | 8.244 | 98.8 | 85.5 | 24.5 | 25.5 | 88 | 30 | 1.002 | 67.5 | 100 | 8510 | 29 | 118.4 | 34.4 | -0.1 | 20 | 0 | 43.7 | 33.7
444480.196 | 1680 | 31 | 2499 | 127.9 | 85.2 | 100 | 30 | 32 | 0.05 | 107 | 11.2 | 70 | 69.9 | 77.3 | 0.992 | 98.9 | 324.3 | 247.6 | 71 | 690.5 | 0.999 | 548.5 | 33.6 | 122.8 | 37.2 | 79.8 | 15 | 122.8 | 34.6 | 8.22 | 98.7 | 86.6 | 24.5 | 25.1 | 88 | 30 | 1.001 | 67.5 | 100 | 8530 | 29 | 121.4 | 34.6 | 0 | 19.5 | 0 | 44.3 | 33.7
444540.196 | 1740 | 31 | 2501 | 128.3 | 85.3 | 100 | 30 | 32 | 0.055 | 107 | 11.2 | 70 | 70 | 78 | 0.99 | 98.9 | 324.8 | 248.1 | 71 | 690.4 | 0.997 | 546 | 33.7 | 122.1 | 37.5 | 79.9 | 15 | 122.1 | 34.7 | 8.243 | 98.7 | 87.6 | 24.5 | 25.1 | 88 | 30 | 1 | 67.5 | 100 | 8460 | 29 | 119.7 | 34.6 | -0.1 | 19.9 | 0 | 44 | 33.7
444600.196 | 1800 | 31 | 2500 | 128.2 | 85.3 | 100 | 30 | 32 | 0.052 | 107 | 11.2 | 70 | 70.1 | 78.6 | 0.991 | 98.9 | 324.5 | 247.8 | 70.9 | 690.4 | 0.987 | 547.9 | 33.7 | 122.6 | 37.4 | 80 | 15 | 122.6 | 34.7 | 8.228 | 98.7 | 88.3 | 24.5 | 25.1 | 88 | 30 | 1.001 | 67.8 | 96 | 8480 | 29 | 120.4 | 34.5 | -0.1 | 19.9 | 0 | 44.3 | 33.7
444660.196 | 1860 | 31 | 2501 | 129 | 85.6 | 100 | 30 | 32 | 0.049 | 107.1 | 11.2 | 70 | 70 | 78.1 | 0.992 | 98.9 | 324.9 | 248.1 | 71 | 690.8 | 0.986 | 547.1 | 33.8 | 121.6 | 37.4 | 80.2 | 15.1 | 121.6 | 34.7 | 8.238 | 98.9 | 86 | 24.5 | 25.5 | 89 | 30 | 1 | 67.8 | 100 | 8160 | 29 | 119.7 | 34.6 | 0 | 20.6 | 0 | 43.8 | 33.7
444720.196 | 1920 | 31 | 2502 | 128.2 | 85.3 | 100 | 30 | 32 | 0.053 | 107 | 11.2 | 70 | 70.1 | 77.2 | 0.989 | 98.9 | 325.1 | 248.4 | 71.1 | 690.6 | 0.978 | 550.5 | 33.6 | 122.4 | 37.3 | 79.8 | 15 | 122.4 | 34.6 | 8.264 | 98.6 | 83.8 | 24.5 | 25.5 | 88 | 30 | 1.002 | 67.5 | 99 | 8330 | 29 | 120.1 | 34.6 | -0.1 | 19.9 | 0 | 44.1 | 33.7
444780.196 | 1980 | 31 | 2502 | 128.9 | 84.9 | 99.9 | 30 | 32 | 0.047 | 107 | 11.2 | 70 | 70 | 76.9 | 0.991 | 98.9 | 325.9 | 249.1 | 71 | 690.6 | 0.988 | 551.7 | 33.8 | 120.8 | 37.2 | 79.5 | 15 | 120.8 | 34.6 | 8.258 | 98.8 | 83.6 | 24.5 | 25.5 | 88 | 30 | 1.002 | 67.8 | 100 | 8460 | 29 | 116.8 | 34.5 | 0 | 20.4 | 0 | 43.7 | 33.6
444840.196 | 2040 | 31 | 2502 | 128.5 | 84.7 | 100 | 30 | 32 | 0.054 | 107 | 11.2 | 70 | 70 | 77.2 | 0.99 | 98.9 | 326.4 | 249.5 | 71 | 690.5 | 0.991 | 550.1 | 33.7 | 121.8 | 37 | 79.4 | 15 | 121.8 | 34.5 | 8.242 | 98.6 | 84.5 | 24.5 | 25.5 | 88 | 30 | 1.002 | 67.5 | 100 | 8430 | 29 | 119.4 | 34.6 | 0 | 20.1 | 0 | 44.2 | 33.6
444900.196 | 2100 | 31 | 2502 | 128.3 | 84.7 | 100 | 30 | 32 | 0.055 | 107 | 11.2 | 70 | 70 | 77.8 | 0.99 | 98.9 | 326.5 | 249.8 | 70.9 | 690.1 | 0.994 | 549 | 33.6 | 121.8 | 36.9 | 79.2 | 15 | 121.8 | 34.5 | 8.24 | 98.6 | 85.9 | 24.5 | 25.5 | 88 | 30 | 0.999 | 67.5 | 96 | 8530 | 29 | 121.7 | 34.7 | 0 | 20.1 | 0 | 44.2 | 33.7
444960.196 | 2160 | 31 | 2499 | 127.8 | 84.7 | 100 | 30 | 32 | 0.047 | 107 | 11.2 | 70 | 70 | 78.4 | 0.992 | 98.9 | 326.9 | 250.4 | 70.9 | 690.3 | 1.038 | 547.1 | 33.6 | 122.1 | 36.9 | 79.4 | 15 | 122.1 | 34.5 | 8.219 | 98.8 | 87 | 24.5 | 25.1 | 88 | 30 | 1.002 | 67.5 | 100 | 8310 | 29 | 118.8 | 34.4 | -0.1 | 20.2 | 0 | 43.6 | 33.7
445020.196 | 2220 | 31 | 2500 | 127.9 | 85 | 100.1 | 30 | 32 | 0.048 | 107 | 11.2 | 70 | 70 | 78.6 | 0.99 | 98.9 | 326.9 | 250.4 | 71 | 690.1 | 1.013 | 545.4 | 33.6 | 123 | 37.2 | 79.6 | 15 | 123 | 34.5 | 8.26 | 98.7 | 86.3 | 24.5 | 24.7 | 88 | 30 | 0.998 | 67.5 | 96 | 8550 | 29 | 123.3 | 34.6 | 0 | 19.8 | 0 | 44 | 33.7
445080.196 | 2280 | 31 | 2499 | 127.8 | 85.2 | 100.1 | 30 | 32 | 0.047 | 107 | 11.2 | 70 | 70 | 77.5 | 0.991 | 98.9 | 326.5 | 249.9 | 71.1 | 690.1 | 0.984 | 546.1 | 33.6 | 121.9 | 37.2 | 79.9 | 15 | 121.9 | 34.5 | 8.247 | 98.7 | 83.6 | 24.5 | 25.5 | 88 | 30 | 1 | 67.5 | 100 | 8310 | 29 | 119.7 | 34.5 | -0.1 | 20.5 | 0 | 43.7 | 33.6
445140.196 | 2340 | 31 | 2499 | 128.1 | 85.4 | 100 | 30 | 32 | 0.046 | 107 | 11.2 | 70 | 70 | 76.6 | 0.991 | 98.9 | 326.7 | 250.2 | 71 | 690.2 | 0.975 | 547.8 | 33.7 | 122.6 | 37.1 | 80 | 15 | 122.6 | 34.5 | 8.238 | 98.6 | 82.5 | 24.5 | 25.1 | 88 | 30 | 1 | 67.5 | 96 | 8580 | 29 | 120.7 | 34.6 | 0 | 19.4 | 0 | 44 | 33.7
445200.196 | 2400 | 31 | 2502 | 128.5 | 85.5 | 100 | 30 | 32 | 0.048 | 107 | 11.2 | 70 | 70 | 76.7 | 0.99 | 98.9 | 327.2 | 250.7 | 71.1 | 690.4 | 0.969 | 547.1 | 33.7 | 121.7 | 37 | 80.2 | 15 | 121.7 | 34.4 | 8.262 | 98.5 | 83.3 | 24.5 | 25.5 | 88 | 30 | 1.003 | 67.5 | 96 | 8510 | 29 | 121.4 | 34.6 | 0 | 19.9 | 0 | 43.9 | 33.7
445260.196 | 2460 | 31 | 2496 | 127.1 | 85.1 | 100 | 30 | 32 | 0.05 | 107 | 11.2 | 70 | 69.9 | 77.2 | 0.991 | 98.9 | 327.1 | 250.8 | 71.1 | 690.3 | 0.987 | 543.7 | 33.5 | 122.6 | 37.2 | 79.7 | 15 | 122.6 | 34.3 | 8.245 | 98.6 | 84.6 | 24.5 | 25.1 | 88 | 30 | 1 | 67.1 | 99 | 8190 | 29 | 118.8 | 34.5 | -0.1 | 20.2 | 0 | 43.5 | 33.7
445320.196 | 2520 | 31 | 2501 | 128.2 | 84.6 | 100 | 30 | 32 | 0.049 | 107 | 11.2 | 70 | 70 | 77.8 | 0.991 | 98.9 | 328 | 251.5 | 71 | 690.2 | 0.961 | 544.4 | 33.6 | 122.2 | 37.1 | 79.2 | 15 | 122.2 | 34.3 | 8.265 | 98.6 | 85.9 | 24.5 | 25.1 | 88 | 30 | 1 | 67.5 | 96 | 8580 | 29 | 122 | 34.5 | -0.1 | 20.1 | 0 | 44 | 33.7
445380.196 | 2580 | 31 | 2500 | 127.9 | 84.6 | 100 | 30 | 32 | 0.047 | 107 | 11.2 | 70 | 70 | 78.4 | 0.991 | 98.9 | 327.9 | 251.6 | 71 | 690.2 | 0.972 | 545.4 | 33.6 | 122.4 | 36.9 | 79.2 | 15 | 122.4 | 34.3 | 8.261 | 98.6 | 87.1 | 24.5 | 25.1 | 88 | 30 | 0.999 | 67.5 | 100 | 8360 | 29 | 120.1 | 34.6 | -0.1 | 20.6 | 0 | 43.9 | 33.7
445440.196 | 2640 | 31 | 2498 | 127.7 | 85 | 99.9 | 30 | 32 | 0.051 | 107 | 11.2 | 70 | 70 | 78.6 | 0.991 | 98.9 | 328.3 | 252.2 | 71 | 690.1 | 0.989 | 545.4 | 33.6 | 122.6 | 36.9 | 79.6 | 15 | 122.6 | 34.3 | 8.243 | 98.6 | 86.4 | 24.5 | 25.1 | 88 | 30 | 0.997 | 67.5 | 100 | 8580 | 29 | 119.1 | 34.5 | 0 | 19.6 | 0 | 44.3 | 33.7
445500.196 | 2700 | 31 | 2501 | 128.2 | 85.3 | 100.1 | 30 | 32 | 0.053 | 107 | 11.2 | 70 | 70.1 | 77.6 | 0.989 | 98.9 | 327.9 | 251.7 | 71 | 690.1 | 0.969 | 545.6 | 33.6 | 122 | 36.8 | 80.1 | 15 | 121.9 | 34.4 | 8.283 | 98.6 | 83.5 | 24.5 | 25.1 | 88 | 30 | 1.003 | 67.5 | 96 | 8430 | 29 | 121.7 | 34.5 | -0.1 | 20.2 | 0 | 43.8 | 33.7
445560.196 | 2760 | 31 | 2498 | 127.6 | 85.5 | 100.1 | 30 | 32.1 | 0.055 | 107 | 11.2 | 70 | 70 | 76.7 | 0.991 | 98.9 | 327.9 | 251.7 | 71.2 | 690.3 | 0.951 | 545.6 | 33.6 | 122.9 | 36.9 | 80.1 | 15 | 122.9 | 34.3 | 8.238 | 98.5 | 82.2 | 24.5 | 25.1 | 88 | 30 | 1.003 | 67.1 | 96 | 8460 | 29 | 121 | 34.5 | 0 | 19.8 | 0 | 44.3 | 33.7
445620.196 | 2820 | 31 | 2500 | 128.1 | 85.2 | 100 | 30 | 32 | 0.055 | 107 | 11.2 | 70 | 70.1 | 76.6 | 0.99 | 98.9 | 328.3 | 252.1 | 71.1 | 689.6 | 0.982 | 544.3 | 33.6 | 121.4 | 36.9 | 79.8 | 15 | 121.4 | 34.2 | 8.261 | 98.7 | 82.8 | 24.5 | 25.5 | 88 | 30 | 0.997 | 67.5 | 96 | 8530 | 29 | 121.4 | 34.4 | 0 | 20.8 | 0 | 43.6 | 33.7
445680.196 | 2880 | 31 | 2498 | 127.7 | 85 | 99.9 | 30 | 32 | 0.049 | 107 | 11.2 | 70 | 70 | 77.1 | 0.99 | 98.9 | 328.8 | 252.6 | 71 | 689.5 | 0.946 | 543.6 | 33.6 | 122.9 | 36.9 | 79.6 | 15.1 | 122.9 | 34.2 | 8.25 | 98.6 | 84.2 | 24.5 | 24.7 | 88 | 30 | 0.999 | 67.5 | 96 | 8480 | 29 | 120.4 | 34.6 | -0.1 | 20.4 | 0 | 43.9 | 33.7
445740.196 | 2940 | 31 | 2499 | 127.9 | 84.8 | 99.9 | 30 | 32 | 0.059 | 107 | 11.2 | 70 | 70 | 77.8 | 0.992 | 98.9 | 329.5 | 253.1 | 71 | 689.8 | 0.94 | 544.3 | 33.6 | 122.6 | 36.7 | 79.5 | 15 | 122.6 | 34.2 | 8.241 | 98.5 | 85.5 | 24.5 | 25.1 | 88 | 30 | 1.002 | 67.5 | 96 | 8600 | 29 | 121 | 34.5 | 0 | 20.1 | 0 | 43.6 | 33.6
445800.196 | 3000 | 31 | 2499 | 127.9 | 84.8 | 100 | 30 | 32 | 0.041 | 107 | 11.2 | 70 | 70 | 78.4 | 0.989 | 98.9 | 329.3 | 253.2 | 71 | 690 | 0.944 | 544.3 | 33.6 | 122.9 | 36.6 | 79.4 | 15 | 122.9 | 34.1 | 8.285 | 98.6 | 86.5 | 24.5 | 25.1 | 88 | 30 | 0.998 | 67.5 | 99 | 8630 | 29 | 121.4 | 34.5 | 0 | 19.4 | 0 | 43.9 | 33.6
445860.196 | 3060 | 31 | 2499 | 127.9 | 84.7 | 100 | 30 | 32 | 0.051 | 107 | 11.2 | 70 | 70.1 | 78.7 | 0.991 | 98.9 | 329.7 | 253.6 | 71 | 689.9 | 0.942 | 544.8 | 33.6 | 122.4 | 36.5 | 79.4 | 15 | 122.4 | 34.1 | 8.265 | 98.5 | 86.6 | 24.5 | 25.1 | 88 | 30 | 1.001 | 67.5 | 99 | 8330 | 29 | 119.1 | 34.6 | 0 | 19.6 | 0 | 43.9 | 33.7
445920.196 | 3120 | 31 | 2497 | 127.9 | 84.7 | 100 | 30 | 32 | 0.05 | 107 | 11.1 | 70 | 70.1 | 77.7 | 0.992 | 98.9 | 329.6 | 253.5 | 71 | 689.8 | 0.932 | 544.9 | 33.7 | 121.7 | 36.7 | 79.4 | 15 | 121.7 | 34 | 8.265 | 98.6 | 83.7 | 24.5 | 25.1 | 88 | 30 | 0.999 | 67.5 | 100 | 8310 | 29 | 120.1 | 34.6 | -0.1 | 20.5 | 0 | 43.5 | 33.7
445980.196 | 3180 | 31 | 2500 | 128.2 | 84.8 | 100.1 | 30 | 32 | 0.047 | 107 | 11.1 | 70 | 70 | 76.7 | 0.99 | 98.9 | 329.5 | 253.5 | 71 | 690.1 | 0.936 | 544.1 | 33.7 | 121.9 | 36.4 | 79.4 | 15 | 121.9 | 34 | 8.288 | 98.6 | 82.2 | 24.5 | 25.5 | 88 | 30 | 1.001 | 67.5 | 96 | 8580 | 29 | 121.7 | 34.6 | 0 | 20.2 | 0 | 43.5 | 33.6
446040.196 | 3240 | 31 | 2500 | 128.2 | 84.8 | 100 | 30 | 32 | 0.053 | 107 | 11.1 | 70 | 70.1 | 76.7 | 0.99 | 98.9 | 329.8 | 253.8 | 71.1 | 690 | 0.954 | 543.4 | 33.7 | 122.3 | 36.2 | 79.5 | 15 | 122.3 | 34 | 8.27 | 98.5 | 82.9 | 24.5 | 25.5 | 88 | 30 | 1.002 | 67.5 | 100 | 8550 | 29 | 118.8 | 34.6 | 0 | 19.7 | 0 | 44 | 33.6
446100.196 | 3300 | 31 | 2500 | 128.2 | 85 | 100 | 30 | 32 | 0.049 | 107 | 11.1 | 70 | 70 | 77.1 | 0.99 | 98.9 | 330 | 254 | 71 | 689.7 | 0.929 | 544.6 | 33.7 | 122.4 | 36.2 | 79.6 | 15 | 122.4 | 34 | 8.285 | 98.5 | 84.2 | 24.5 | 25.1 | 88 | 30 | 1 | 67.5 | 100 | 8360 | 29 | 118.8 | 34.5 | -0.1 | 19.9 | 0 | 43.8 | 33.6
446160.196 | 3360 | 31 | 2501 | 128.1 | 84.9 | 100 | 30 | 32 | 0.044 | 107 | 11.1 | 70 | 70 | 77.6 | 0.991 | 98.9 | 330.4 | 254.4 | 71 | 689.5 | 0.921 | 543.8 | 33.6 | 121.6 | 36.4 | 79.6 | 15 | 121.6 | 33.9 | 8.269 | 98.5 | 85.3 | 24.5 | 25.5 | 88 | 30 | 0.999 | 67.5 | 99 | 8240 | 29 | 119.4 | 34.6 | -0.1 | 20.4 | 0 | 43.6 | 33.7
446220.196 | 3420 | 31 | 2497 | 127.5 | 85 | 100 | 30 | 32 | 0.057 | 107 | 11.1 | 70 | 70 | 78.2 | 0.992 | 98.9 | 330.4 | 254.3 | 71 | 689.6 | 0.981 | 542.6 | 33.5 | 122.2 | 36.4 | 79.6 | 15 | 122.2 | 34 | 8.231 | 98.5 | 86.3 | 24.5 | 25.1 | 88 | 30 | 0.998 | 67.1 | 96 | 8530 | 29 | 121.7 | 34.6 | 0 | 20.6 | 0 | 43.9 | 33.7
446280.196 | 3480 | 31 | 2501 | 127.9 | 85 | 100 | 30 | 32 | 0.057 | 107 | 11.1 | 70 | 70 | 78.8 | 0.989 | 98.9 | 330.5 | 254.6 | 71 | 689.5 | 0.94 | 541.8 | 33.5 | 123 | 36.5 | 79.7 | 15 | 123 | 34 | 8.277 | 98.4 | 87.2 | 24.5 | 25.1 | 88 | 30 | 1.001 | 67.5 | 100 | 8480 | 29 | 121.4 | 34.8 | -0.1 | 19.4 | 0 | 44.2 | 33.7
446340.196 | 3540 | 31 | 2499 | 128 | 85.1 | 100 | 30 | 32 | 0.049 | 107 | 11.1 | 70 | 70 | 78.1 | 0.991 | 98.9 | 330.4 | 254.5 | 71.1 | 689.9 | 0.938 | 543.2 | 33.6 | 122.6 | 36.4 | 79.7 | 15 | 122.6 | 33.9 | 8.255 | 98.4 | 84.5 | 24.5 | 25.1 | 88 | 30 | 0.999 | 67.5 | 100 | 8360 | 29 | 118.8 | 34.5 | -0.1 | 20 | 0 | 44.2 | 33.7
446400.196 | 3600 | 31 | 2498 | 127.9 | 85.1 | 100.1 | 30 | 32 | 0.051 | 107 | 11.1 | 70 | 70 | 76.9 | 0.99 | 98.9 | 330.2 | 254.4 | 71.1 | 689.7 | 0.913 | 544 | 33.6 | 121.9 | 36.5 | 79.8 | 15 | 121.9 | 33.9 | 8.278 | 98.5 | 82.1 | 24.5 | 25.1 | 88 | 30 | 1.002 | 67.5 | 96 | 8550 | 29 | 121.7 | 34.6 | -0.1 | 20.4 | 0 | 44.1 | 33.6
457260.196 | 60 | 32 | 2501 | 128.5 | 85.1 | 101.8 | 30 | 32 | 0.053 | 107 | 11.3 | 70 | 69.9 | 63.6 | 0.99 | 98.7 | 307.6 | 230.8 | 71.7 | 690.7 | 1.435 | 549.8 | 33.7 | 122.9 | 36.3 | 79.7 | 15 | 122.9 | 33.5 | 8.147 | 99.2 | 82.4 | 24.5 | 25.1 | 88 | 30 | 0.999 | 67.8 | 100 | 8630 | 29 | 121 | 34.6 | 0 | 20.1 | 0 | 43.5 | 33.6
457320.196 | 120 | 32 | 2499 | 128.4 | 84.3 | 100.2 | 30 | 32 | 0.05 | 107 | 11.3 | 70 | 69.9 | 64.8 | 0.992 | 98.7 | 311.9 | 234.8 | 71.3 | 690.6 | 1.428 | 547.9 | 33.7 | 122.7 | 36.3 | 78.8 | 15 | 122.7 | 33.5 | 8.138 | 99.2 | 83.1 | 24.5 | 25.1 | 87 | 30 | 1 | 68.2 | 100 | 8410 | 29 | 120.7 | 34.6 | 0 | 20.2 | 0 | 44.1 | 33.6
457380.196 | 180 | 32 | 2501 | 128 | 85 | 99.8 | 30 | 32 | 0.05 | 107 | 11.3 | 70 | 69.9 | 66.1 | 0.99 | 98.7 | 314.3 | 237.6 | 70.6 | 691.2 | 1.418 | 548 | 33.6 | 123.2 | 36.3 | 79.7 | 15 | 123.2 | 33.5 | 8.176 | 99.2 | 83.7 | 24.5 | 25.1 | 88 | 30 | 1 | 67.8 | 97 | 8360 | 29.4 | 123.3 | 34.5 | -0.1 | 19.4 | 0 | 43.9 | 33.6
457440.196 | 240 | 32 | 2500 | 128.2 | 85.3 | 100 | 30 | 32 | 0.049 | 107 | 11.3 | 70 | 69.9 | 67.2 | 0.99 | 98.7 | 314.6 | 237.8 | 70.7 | 690.9 | 1.369 | 548.9 | 33.7 | 122.9 | 36.7 | 79.9 | 15 | 122.9 | 33.6 | 8.182 | 99.3 | 84.3 | 24.5 | 25.1 | 88 | 30 | 1.001 | 67.8 | 97 | 8600 | 29 | 121 | 34.5 | -0.1 | 20.2 | 0 | 43.4 | 33.6
457500.196 | 300 | 32 | 2500 | 128.3 | 84.5 | 100.1 | 30 | 32 | 0.049 | 107 | 11.3 | 70 | 69.9 | 68.3 | 0.991 | 98.7 | 315 | 238.2 | 70.6 | 691.1 | 1.317 | 546.2 | 33.7 | 123 | 37 | 79.1 | 15.1 | 123 | 33.8 | 8.175 | 99.2 | 84.9 | 24.5 | 25.1 | 88 | 30 | 1.002 | 67.8 | 100 | 8460 | 29 | 118.8 | 34.5 | -0.1 | 20.6 | 0 | 43.7 | 33.6
457560.196 | 360 | 32 | 2502 | 128.5 | 84.7 | 100.1 | 30 | 32 | 0.05 | 107 | 11.3 | 70 | 69.9 | 69.3 | 0.99 | 98.7 | 315.4 | 238.8 | 70.7 | 690.7 | 1.345 | 545.3 | 33.7 | 123 | 36.8 | 79.5 | 15 | 123 | 33.7 | 8.18 | 99.1 | 85.5 | 24.5 | 25.1 | 88 | 30 | 1.001 | 67.8 | 97 | 8600 | 29 | 123.3 | 34.5 | -0.1 | 19.4 | 0 | 43.9 | 33.6
457620.196 | 420 | 32 | 2498 | 128 | 85.4 | 100 | 30 | 32 | 0.048 | 107 | 11.4 | 70 | 70 | 70 | 0.991 | 98.7 | 315.9 | 239.3 | 70.7 | 691 | 1.274 | 546.5 | 33.7 | 123.3 | 37.1 | 80.2 | 15 | 123.3 | 33.7 | 8.171 | 99.1 | 86 | 24.5 | 25.1 | 88 | 30 | 1.002 | 67.8 | 97 | 8410 | 29 | 121.4 | 33.6 | -0.1 | 19.3 | 0 | 44 | 33.6
457680.196 | 480 | 32 | 2501 | 128.6 | 84.8 | 99.9 | 30 | 32 | 0.051 | 107 | 11.3 | 70 | 69.9 | 70.8 | 0.99 | 98.7 | 316.5 | 239.8 | 70.7 | 690.9 | 1.293 | 547.5 | 33.7 | 123.3 | 37.1 | 79.3 | 15 | 123.3 | 33.8 | 8.204 | 99.1 | 86.5 | 24.5 | 25.1 | 88 | 30 | 1.001 | 67.8 | 97 | 8460 | 29 | 123.3 | 34.5 | -0.1 | 19.6 | 0 | 44.1 | 33.6
457740.196 | 540 | 32 | 2501 | 128.4 | 84.8 | 99.9 | 30 | 32 | 0.048 | 107 | 11.3 | 70 | 70 | 71.5 | 0.99 | 98.7 | 317.7 | 240.8 | 70.6 | 690.9 | 1.238 | 546.9 | 33.7 | 122.2 | 36.9 | 79.5 | 15 | 122.2 | 33.8 | 8.196 | 99.2 | 87 | 24.5 | 25.5 | 88 | 30 | 1 | 67.8 | 97 | 8630 | 29 | 122 | 33.6 | -0.2 | 20.2 | 0 | 43.8 | 33.6
457800.196 | 600 | 32 | 2497 | 127.8 | 85.5 | 100.1 | 30 | 32 | 0.048 | 107 | 11.3 | 70 | 69.9 | 72.4 | 0.992 | 98.7 | 317 | 240.5 | 70.8 | 690.6 | 1.206 | 547.8 | 33.6 | 122.9 | 36.9 | 80.2 | 15 | 122.9 | 33.8 | 8.176 | 99.2 | 87.3 | 24.5 | 25.1 | 88 | 30 | 1.002 | 67.8 | 100 | 8070 | 29 | 119.1 | 34.6 | -0.1 | 19.6 | 0 | 43.7 | 33.7
457860.196 | 660 | 32 | 2500 | 128.3 | 84.8 | 100.1 | 30 | 32 | 0.072 | 107 | 11.3 | 70 | 69.9 | 72.8 | 0.988 | 98.7 | 316.8 | 240.3 | 70.9 | 690.8 | 1.234 | 546.9 | 33.7 | 123.2 | 36.7 | 79.4 | 14.9 | 123.2 | 33.7 | 8.193 | 99 | 87.9 | 24.5 | 24.7 | 88 | 30 | 1.001 | 67.5 | 96 | 8480 | 29 | 123.6 | 34.6 | -0.1 | 20.4 | 0 | 43.8 | 33.7
457920.196 | 720 | 32 | 2500 | 128.3 | 84.7 | 99.9 | 30 | 32 | 0.036 | 107 | 11.3 | 70 | 70 | 73.6 | 0.991 | 98.8 | 317.5 | 241.1 | 70.8 | 690.5 | 1.157 | 547.5 | 33.7 | 123.1 | 36.3 | 79.4 | 15 | 123.1 | 33.6 | 8.175 | 99 | 88.4 | 24.5 | 25.1 | 88 | 30 | 0.999 | 67.8 | 100 | 8480 | 29 | 119.1 | 34.4 | -0.1 | 20.4 | 0 | 43.6 | 33.7
457980.196 | 780 | 32 | 2499 | 128.3 | 85.4 | 99.9 | 30 | 32 | 0.055 | 107 | 11.3 | 70 | 69.8 | 74.5 | 0.99 | 98.8 | 318.8 | 242.1 | 70.8 | 690.8 | 1.178 | 548 | 33.7 | 122.7 | 36.5 | 80.2 | 15 | 122.7 | 33.6 | 8.218 | 98.9 | 88.8 | 24.5 | 25.1 | 88 | 30 | 0.999 | 67.8 | 100 | 8260 | 29 | 118.4 | 34.6 | -0.1 | 20.4 | 0 | 43.4 | 33.6
458040.196 | 840 | 32 | 2502 | 128.7 | 85.2 | 100.1 | 30 | 32 | 0.054 | 107 | 11.2 | 70 | 69.9 | 75.1 | 0.99 | 98.8 | 318.2 | 241.8 | 70.8 | 690.7 | 1.175 | 547.6 | 33.7 | 122.3 | 36.9 | 79.7 | 15 | 122.3 | 33.7 | 8.21 | 99 | 89.1 | 24.5 | 25.5 | 88 | 30 | 0.999 | 67.8 | 97 | 8630 | 29 | 122 | 34.6 | -0.2 | 20.4 | 0 | 43.3 | 33.7
458100.196 | 900 | 32 | 2500 | 128.3 | 84.8 | 100.1 | 30 | 32 | 0.051 | 107 | 11.2 | 70 | 69.9 | 75.5 | 0.993 | 98.7 | 318.6 | 242.2 | 70.9 | 690.8 | 1.112 | 547.5 | 33.7 | 123 | 36.8 | 79.2 | 15 | 123 | 33.6 | 8.194 | 98.9 | 88.9 | 24.5 | 25.5 | 88 | 30 | 1.002 | 67.8 | 100 | 8090 | 29 | 121.4 | 34.6 | -0.1 | 19.4 | 0 | 43.9 | 33.6
458160.196 | 960 | 32 | 2499 | 128.1 | 84.8 | 99.9 | 30 | 32.1 | 0.047 | 107 | 11.2 | 70 | 69.9 | 75.6 | 0.99 | 98.8 | 319.7 | 243.3 | 70.8 | 690.5 | 1.124 | 547.7 | 33.7 | 123 | 36.9 | 79.5 | 15 | 123 | 33.7 | 8.215 | 98.8 | 88.5 | 24.5 | 24.7 | 88 | 30 | 1.002 | 67.8 | 97 | 8600 | 29 | 123.3 | 34.4 | -0.1 | 19.2 | 0 | 43.9 | 33.7
458220.196 | 1020 | 32 | 2503 | 129.1 | 85.5 | 100 | 30 | 32.1 | 0.06 | 107 | 11.2 | 70 | 70 | 75.8 | 0.991 | 98.8 | 320 | 243.5 | 70.9 | 691 | 1.131 | 548.2 | 33.8 | 121.8 | 36.8 | 80.1 | 14.9 | 121.8 | 33.6 | 8.218 | 98.8 | 88 | 24.5 | 25.5 | 88 | 30 | 1 | 67.8 | 96 | 8630 | 29 | 122 | 34.5 | -0.2 | 19.9 | 0 | 43.5 | 33.6
458280.196 | 1080 | 32 | 2501 | 128.9 | 85.2 | 100.1 | 30 | 32 | 0.047 | 107 | 11.2 | 70 | 70 | 75.8 | 0.991 | 98.8 | 319.5 | 243.1 | 71.1 | 690.9 | 1.088 | 548.4 | 33.8 | 121.5 | 36.9 | 79.7 | 15 | 121.5 | 33.8 | 8.229 | 99 | 87.6 | 24.5 | 25.5 | 88 | 30 | 1 | 67.8 | 97 | 8510 | 29 | 121.4 | 34.6 | -0.2 | 20.4 | 0 | 43.3 | 33.6
458340.196 | 1140 | 32 | 2498 | 128.1 | 84.7 | 99.9 | 30 | 31.9 | 0.05 | 107 | 11.2 | 70 | 70 | 75.9 | 0.989 | 98.7 | 320.1 | 243.9 | 70.9 | 690.4 | 1.045 | 548.3 | 33.7 | 123.2 | 37 | 79.2 | 15 | 123.2 | 33.6 | 8.237 | 98.6 | 87.3 | 24.5 | 25.1 | 88 | 30 | 1.007 | 67.5 | 100 | 8580 | 29 | 121.7 | 34.6 | -0.1 | 19.4 | 0 | 44 | 33.6
458400.196 | 1200 | 32 | 2499 | 128.2 | 84.8 | 99.9 | 30 | 31.9 | 0.054 | 107 | 11.2 | 70 | 70 | 76 | 0.991 | 98.8 | 321.2 | 245 | 70.8 | 690.2 | 1.098 | 553.7 | 33.7 | 122.5 | 37 | 79.4 | 15 | 122.5 | 33.6 | 8.216 | 98.6 | 87.2 | 24.5 | 25.5 | 88 | 30 | 1.001 | 67.5 | 96 | 8510 | 29 | 122 | 34.6 | -0.1 | 20.2 | 0 | 43.4 | 33.6
458460.196 | 1260 | 32 | 2501 | 128.5 | 85.3 | 100.1 | 30 | 31.9 | 0.049 | 107 | 11.2 | 70 | 70 | 76.3 | 0.989 | 98.8 | 320.9 | 244.7 | 70.9 | 690.6 | 1.079 | 549 | 33.7 | 122.1 | 36.6 | 80 | 14.9 | 122.1 | 33.5 | 8.255 | 98.7 | 87.3 | 24.5 | 25.5 | 88 | 30 | 1.001 | 67.5 | 100 | 8430 | 29 | 119.7 | 34.6 | -0.1 | 20.2 | 0 | 43.7 | 33.6
458520.196 | 1320 | 32 | 2499 | 128.1 | 85.4 | 100.2 | 30 | 31.9 | 0.05 | 107 | 11.2 | 70 | 69.9 | 76.6 | 0.99 | 98.7 | 320.5 | 244.2 | 71 | 691 | 1.03 | 546.8 | 33.7 | 122.9 | 36.8 | 80 | 15 | 122.9 | 33.5 | 8.24 | 98.6 | 87.7 | 24.5 | 25.1 | 88 | 30 | 0.998 | 67.5 | 99 | 8210 | 29 | 118.8 | 34.7 | -0.2 | 20.4 | 0 | 43.6 | 33.6
458580.196 | 1380 | 32 | 2500 | 128.8 | 84.9 | 100 | 30 | 32 | 0.045 | 107 | 11.2 | 70 | 70 | 76.9 | 0.992 | 98.8 | 321.5 | 245.2 | 71 | 691.2 | 1.013 | 546.8 | 33.8 | 122 | 36.4 | 79.4 | 15 | 122 | 33.4 | 8.245 | 98.7 | 88.1 | 24.5 | 25.5 | 88 | 30 | 0.999 | 67.5 | 99 | 8140 | 29 | 121.7 | 34.5 | -0.1 | 20.2 | 0 | 43.7 | 33.6
458640.196 | 1440 | 32 | 2500 | 128.7 | 84.6 | 99.9 | 30 | 32 | 0.046 | 107 | 11.2 | 70 | 70 | 77.2 | 0.989 | 98.8 | 322 | 245.7 | 70.9 | 690.8 | 1.034 | 546.4 | 33.8 | 121.4 | 36.3 | 79.2 | 15 | 121.4 | 33.4 | 8.254 | 98.5 | 88.5 | 24.5 | 25.5 | 88 | 30 | 1.004 | 67.5 | 100 | 8430 | 29 | 119.4 | 34.7 | -0.2 | 20.2 | 0 | 43.7 | 33.6
458700.196 | 1500 | 32 | 2503 | 128.2 | 85.1 | 100 | 30 | 32 | 0.049 | 107 | 11.2 | 70 | 70 | 77.3 | 0.992 | 98.7 | 322.8 | 246.5 | 70.9 | 690.8 | 1.061 | 548.7 | 33.6 | 122.6 | 36.4 | 79.8 | 15 | 122.6 | 33.3 | 8.234 | 98.5 | 87.4 | 24.5 | 25.1 | 88 | 30 | 1.001 | 67.5 | 99 | 8580 | 29 | 118.4 | 34.5 | -0.1 | 20.1 | 0 | 43.7 | 33.6
458760.196 | 1560 | 32 | 2498 | 127.6 | 85.4 | 100 | 30 | 32.1 | 0.052 | 107 | 11.2 | 70 | 69.9 | 76.9 | 0.989 | 98.8 | 321.9 | 245.8 | 70.9 | 691.2 | 1.05 | 547.9 | 33.6 | 123.4 | 36.4 | 80 | 15 | 123.5 | 33.3 | 8.251 | 98.5 | 86 | 24.5 | 25.1 | 88 | 30 | 1 | 67.5 | 99 | 8240 | 29 | 122 | 34.6 | -0.1 | 19.9 | 0 | 43.3 | 33.6
458820.196 | 1620 | 32 | 2502 | 128.7 | 84.8 | 100.1 | 30 | 32.1 | 0.051 | 107 | 11.2 | 70 | 69.9 | 76.8 | 0.991 | 98.8 | 322.3 | 246.1 | 71.1 | 691.3 | 1.024 | 547.3 | 33.7 | 122 | 36.3 | 79.4 | 15 | 122 | 33.3 | 8.245 | 98.5 | 85.8 | 24.5 | 25.5 | 88 | 30 | 1 | 67.5 | 96 | 8550 | 29 | 121.4 | 34.7 | -0.2 | 20 | 0 | 43.3 | 33.6
458880.196 | 1680 | 32 | 2497 | 127.6 | 84.7 | 99.9 | 30 | 32 | 0.048 | 107 | 11.2 | 70 | 70 | 76.9 | 0.992 | 98.8 | 323 | 246.9 | 70.9 | 691.4 | 1.037 | 545.8 | 33.6 | 122.8 | 36.1 | 79.3 | 14.9 | 122.8 | 33.3 | 8.22 | 98.3 | 86.1 | 24.5 | 25.1 | 88 | 30 | 1 | 67.5 | 99 | 8510 | 29 | 121.4 | 34.7 | -0.1 | 19.4 | 0 | 44 | 33.6
458940.196 | 1740 | 32 | 2501 | 128.3 | 85.1 | 99.9 | 30 | 32 | 0.05 | 107 | 11.2 | 70 | 69.9 | 77.2 | 0.989 | 98.8 | 323.6 | 247.6 | 70.9 | 691.7 | 1.048 | 545.5 | 33.7 | 122.7 | 36.2 | 79.7 | 15 | 122.7 | 33.3 | 8.263 | 98.3 | 86.9 | 24.5 | 25.1 | 88 | 30 | 0.999 | 67.5 | 100 | 8510 | 29 | 121 | 34.6 | -0.2 | 20.3 | 0 | 43.8 | 33.6
459000.196 | 1800 | 32 | 2500 | 128.2 | 85.4 | 100.1 | 30 | 32 | 0.047 | 107 | 11.1 | 70 | 70 | 77.7 | 0.991 | 98.8 | 322.9 | 246.8 | 71.1 | 691.5 | 0.987 | 546.1 | 33.7 | 122.6 | 36.1 | 80 | 15 | 122.6 | 33.2 | 8.247 | 98.2 | 87.7 | 24.5 | 25.1 | 88 | 30 | 1 | 67.1 | 96 | 8580 | 29 | 121 | 34.4 | -0.1 | 19.9 | 0 | 44 | 33.6
459060.196 | 1860 | 32 | 2498 | 127.8 | 85.2 | 100.1 | 30 | 32 | 0.055 | 107 | 11.2 | 70 | 70 | 78.1 | 0.991 | 98.8 | 322.9 | 246.8 | 71.1 | 691.4 | 1.011 | 546.1 | 33.6 | 122.7 | 36.2 | 79.8 | 15 | 122.8 | 33.2 | 8.228 | 98.2 | 88.4 | 24.5 | 24.7 | 88 | 30 | 1 | 67.1 | 96 | 8650 | 29 | 120.7 | 34.7 | -0.1 | 20.1 | 0 | 44 | 33.6
459120.196 | 1920 | 32 | 2497 | 127.4 | 85.1 | 100 | 30 | 32 | 0.054 | 107 | 11.2 | 70 | 70 | 78.4 | 0.989 | 98.7 | 323.3 | 247.3 | 71 | 691.6 | 1.022 | 546.9 | 33.5 | 123 | 36.1 | 79.7 | 15 | 123 | 33.2 | 8.232 | 98.2 | 88.1 | 24.5 | 25.1 | 88 | 30 | 1.003 | 67.5 | 99 | 8260 | 29 | 118.8 | 34.7 | -0.1 | 20.3 | 0 | 43.5 | 33.6
459180.196 | 1980 | 32 | 2498 | 128 | 84.9 | 99.9 | 30 | 32 | 0.05 | 107 | 11.2 | 70 | 69.9 | 77.8 | 0.991 | 98.7 | 324.1 | 248.1 | 70.9 | 691.1 | 1.01 | 546.4 | 33.7 | 123.1 | 36.3 | 79.5 | 15 | 123.1 | 33.1 | 8.242 | 98.2 | 86 | 24.5 | 25.1 | 88 | 30 | 1 | 67.5 | 99 | 8600 | 29 | 122 | 34.5 | -0.1 | 19.2 | 0 | 44 | 33.6
459240.196 | 2040 | 32 | 2501 | 128.4 | 84.8 | 99.9 | 30 | 32 | 0.051 | 107 | 11.2 | 70 | 69.9 | 77.2 | 0.99 | 98.8 | 324.6 | 248.6 | 71 | 691.2 | 1 | 546.2 | 33.7 | 122.9 | 36.2 | 79.4 | 15 | 122.9 | 33.3 | 8.26 | 98.1 | 84.7 | 24.5 | 25.1 | 88 | 30 | 0.999 | 67.1 | 96 | 8680 | 29 | 121 | 34.6 | -0.1 | 19.6 | 0 | 43.9 | 33.6
459300.196 | 2100 | 32 | 2499 | 127.9 | 84.8 | 100 | 30 | 32 | 0.058 | 107 | 11.2 | 70 | 69.9 | 77 | 0.99 | 98.8 | 324.6 | 248.7 | 71 | 690.9 | 1.008 | 550.3 | 33.6 | 122.9 | 36.3 | 79.4 | 15 | 122.9 | 33.2 | 8.236 | 98.2 | 84.8 | 24.5 | 25.1 | 88 | 30 | 1.002 | 67.5 | 96 | 8460 | 29 | 120.7 | 34.5 | -0.1 | 20.4 | 0 | 43.5 | 33.6
459360.196 | 2160 | 32 | 2500 | 128.3 | 84.8 | 100 | 30 | 32 | 0.052 | 107 | 11.2 | 70 | 70 | 77.2 | 0.992 | 98.8 | 324.6 | 248.8 | 70.9 | 690.7 | 0.997 | 549.5 | 33.7 | 122.6 | 36.4 | 79.5 | 15 | 122.6 | 33.2 | 8.248 | 98.3 | 85.7 | 24.5 | 25.1 | 88 | 30 | 0.996 | 67.5 | 100 | 8360 | 29 | 118.4 | 34.5 | -0.1 | 20.4 | 0 | 43.5 | 33.7
459420.196 | 2220 | 32 | 2501 | 128.5 | 84.9 | 100.1 | 30 | 32 | 0.046 | 107 | 11.2 | 70 | 69.9 | 77.6 | 0.99 | 98.8 | 325.1 | 249 | 71 | 691.2 | 0.981 | 546.8 | 33.7 | 122 | 36.4 | 79.5 | 15 | 122 | 33.2 | 8.272 | 98.3 | 86.7 | 24.5 | 25.1 | 88 | 30 | 1.003 | 67.1 | 100 | 8510 | 29 | 120.1 | 34.6 | -0.1 | 19.8 | 0 | 43.7 | 33.6
459480.196 | 2280 | 32 | 2502 | 128.4 | 85 | 100 | 30 | 32 | 0.048 | 107 | 11.2 | 70 | 70 | 78.2 | 0.991 | 98.8 | 325.2 | 249.3 | 71 | 691.1 | 0.98 | 542.8 | 33.7 | 122.3 | 36.2 | 79.7 | 15 | 122.3 | 33.2 | 8.257 | 98.2 | 87.5 | 24.5 | 25.5 | 88 | 30 | 1.002 | 67.1 | 96 | 8680 | 29 | 122 | 34.7 | -0.1 | 20.1 | 0 | 43.6 | 33.6
459540.196 | 2340 | 32 | 2499 | 128 | 85.2 | 100 | 30 | 32 | 0.044 | 107 | 11.2 | 70 | 70.1 | 78.6 | 0.99 | 98.8 | 325.3 | 249.3 | 71 | 691.3 | 0.978 | 543.2 | 33.6 | 122.1 | 36.1 | 79.8 | 15 | 122.1 | 33.2 | 8.264 | 98.3 | 87.8 | 24.5 | 25.1 | 88 | 30 | 1.003 | 67.5 | 96 | 8650 | 29 | 120.4 | 34.6 | -0.2 | 20.1 | 0 | 43.6 | 33.5
459600.196 | 2400 | 32 | 2498 | 127.7 | 85.3 | 99.9 | 30 | 32 | 0.051 | 107 | 11.2 | 70 | 70.1 | 77.9 | 0.99 | 98.7 | 325.2 | 249.4 | 71 | 691 | 0.988 | 542.8 | 33.6 | 123.2 | 36.2 | 79.9 | 15 | 123.2 | 33.1 | 8.251 | 98.1 | 85.5 | 24.5 | 24.7 | 88 | 30 | 1 | 67.5 | 99 | 8600 | 29 | 121.4 | 34.5 | -0.1 | 19.9 | 0 | 43.9 | 33.6
459660.196 | 2460 | 32 | 2500 | 128.1 | 85.3 | 99.9 | 30 | 32 | 0.044 | 107 | 11.2 | 70 | 70 | 77.1 | 0.992 | 98.7 | 326 | 250 | 71 | 691.3 | 0.975 | 543.3 | 33.7 | 122.1 | 36 | 79.9 | 15 | 122.1 | 33.1 | 8.253 | 98.2 | 83.7 | 24.5 | 25.1 | 88 | 30 | 1.004 | 67.1 | 99 | 8510 | 29 | 120.1 | 34.6 | -0.1 | 19.6 | 0 | 44 | 33.6
459720.196 | 2520 | 32 | 2500 | 128 | 85.4 | 100 | 30 | 32 | 0.05 | 107 | 11.2 | 70 | 70 | 76.9 | 0.989 | 98.8 | 325.6 | 249.8 | 71 | 691.1 | 0.994 | 543.6 | 33.6 | 123.3 | 36 | 79.9 | 15 | 123.3 | 33.1 | 8.283 | 98.1 | 83.8 | 24.5 | 24.7 | 88 | 30 | 1.002 | 67.5 | 96 | 8680 | 29 | 123.9 | 34.6 | -0.2 | 19.4 | 0 | 43.8 | 33.6
459780.196 | 2580 | 32 | 2500 | 128 | 85.3 | 100 | 30 | 32 | 0.05 | 107 | 11.2 | 70 | 69.9 | 77.2 | 0.991 | 98.8 | 326 | 250.3 | 71.1 | 690.8 | 1.01 | 545.4 | 33.6 | 122.9 | 35.9 | 79.9 | 15 | 122.9 | 33 | 8.253 | 98.3 | 84.9 | 24.5 | 25.1 | 88 | 30 | 1 | 67.5 | 100 | 8290 | 29 | 119.1 | 34.6 | -0.1 | 19.8 | 0 | 44 | 33.6
459840.196 | 2640 | 32 | 2499 | 127.9 | 85.2 | 100 | 30 | 32 | 0.056 | 107 | 11.2 | 70 | 69.9 | 77.6 | 0.991 | 98.8 | 326 | 250.2 | 71 | 690.9 | 1.008 | 546 | 33.6 | 122.4 | 35.5 | 79.8 | 15.1 | 122.4 | 33 | 8.245 | 98.2 | 85.9 | 24.5 | 25.1 | 88 | 30 | 1 | 67.5 | 99 | 8430 | 29 | 118.8 | 34.6 | -0.1 | 20.2 | 0 | 43.5 | 33.6
459900.196 | 2700 | 32 | 2499 | 128 | 85 | 100 | 30 | 32 | 0.052 | 107 | 11.2 | 70 | 70 | 78.1 | 0.99 | 98.8 | 326.4 | 250.7 | 70.9 | 690.6 | 0.996 | 544.8 | 33.6 | 122.6 | 35.6 | 79.7 | 15 | 122.7 | 32.9 | 8.271 | 98.2 | 86.7 | 24.5 | 25.1 | 88 | 30 | 1.001 | 67.5 | 99 | 8460 | 29 | 118.8 | 34.6 | -0.1 | 19.7 | 0 | 44 | 33.6
459960.196 | 2760 | 32 | 2500 | 128.2 | 85 | 100 | 30 | 32 | 0.049 | 107 | 11.2 | 70 | 70 | 78.5 | 0.991 | 98.8 | 326.5 | 250.9 | 70.9 | 691 | 0.982 | 546.5 | 33.7 | 123.1 | 35.6 | 79.6 | 15 | 123.1 | 32.9 | 8.263 | 98.2 | 87.5 | 24.5 | 24.7 | 88 | 30 | 1.002 | 67.5 | 99 | 8310 | 29 | 122 | 34.5 | -0.1 | 19.6 | 0 | 43.4 | 33.6
460020.196 | 2820 | 32 | 2499 | 128.1 | 84.9 | 99.9 | 30 | 32 | 0.052 | 107 | 11.2 | 70 | 70 | 78.2 | 0.99 | 98.8 | 327.1 | 251.4 | 70.8 | 690.7 | 0.982 | 545.8 | 33.7 | 122.6 | 35.8 | 79.5 | 15 | 122.6 | 32.9 | 8.283 | 98.2 | 85.8 | 24.5 | 25.1 | 88 | 30 | 0.999 | 67.5 | 100 | 8430 | 29 | 118.4 | 34.6 | -0.1 | 20.2 | 0 | 43.5 | 33.6
460080.196 | 2880 | 32 | 2499 | 127.7 | 84.8 | 100 | 30 | 32 | 0.048 | 107 | 11.2 | 70 | 70 | 77.3 | 0.991 | 98.8 | 326.9 | 251.4 | 70.8 | 690.7 | 0.988 | 544.3 | 33.6 | 122.9 | 35.7 | 79.4 | 15 | 122.8 | 33 | 8.259 | 98.1 | 83.7 | 24.5 | 25.1 | 88 | 30 | 1.001 | 67.1 | 98 | 8290 | 29 | 119.1 | 34.6 | -0.1 | 19.8 | 0 | 44.1 | 33.6
460140.196 | 2940 | 32 | 2499 | 127.3 | 84.8 | 100 | 30 | 32 | 0.053 | 107 | 11.2 | 70 | 70 | 76.9 | 0.992 | 98.8 | 327.6 | 252 | 70.9 | 690.9 | 0.973 | 546.7 | 33.5 | 123.1 | 35.6 | 79.4 | 15 | 123 | 32.9 | 8.249 | 98.3 | 83.5 | 24.5 | 24.7 | 88 | 30 | 1.003 | 67.1 | 100 | 8460 | 29 | 120.7 | 34.5 | 0 | 20.1 | 0 | 43.4 | 33.6
460200.196 | 3000 | 32 | 2501 | 128 | 84.8 | 100 | 30 | 32 | 0.051 | 107 | 11.2 | 70 | 69.9 | 77.1 | 0.989 | 98.8 | 327.1 | 251.6 | 70.9 | 690.7 | 0.975 | 545.9 | 33.6 | 123.2 | 35.6 | 79.4 | 15 | 123.2 | 32.9 | 8.268 | 98.1 | 84.5 | 24.5 | 24.7 | 88 | 30 | 1 | 67.1 | 99 | 8460 | 29 | 121.4 | 34.6 | -0.1 | 20.2 | 0 | 43.6 | 33.6
460260.196 | 3060 | 32 | 2498 | 127.7 | 84.8 | 100.1 | 30 | 32 | 0.048 | 107 | 11.2 | 70 | 69.9 | 77.5 | 0.991 | 98.8 | 327.3 | 251.9 | 70.8 | 690.4 | 0.989 | 547.8 | 33.6 | 122.6 | 35.4 | 79.4 | 15 | 122.6 | 32.9 | 8.256 | 98.1 | 85.5 | 24.5 | 25.1 | 88 | 30 | 1 | 67.1 | 96 | 8600 | 29 | 121 | 34.6 | -0.1 | 19.4 | 0 | 44.1 | 33.6
460320.196 | 3120 | 32 | 2500 | 127.8 | 84.8 | 100 | 30 | 32 | 0.05 | 107 | 11.2 | 70 | 69.9 | 78 | 0.99 | 98.8 | 327.7 | 252.2 | 70.9 | 690.3 | 0.994 | 547.9 | 33.6 | 122.4 | 35.4 | 79.4 | 15 | 122.4 | 32.8 | 8.268 | 98.1 | 86.4 | 24.5 | 25.1 | 88 | 30 | 1 | 67.1 | 99 | 8260 | 29 | 118.8 | 34.5 | -0.1 | 19.2 | 0 | 44 | 33.6
460380.196 | 3180 | 32 | 2500 | 128.1 | 84.9 | 100 | 30 | 32 | 0.049 | 107 | 11.2 | 70 | 70 | 78.4 | 0.991 | 98.8 | 327.7 | 252.3 | 70.9 | 690.4 | 0.948 | 547.2 | 33.6 | 123.1 | 35.4 | 79.5 | 15 | 123.1 | 32.8 | 8.277 | 98.1 | 87.2 | 24.5 | 25.1 | 88 | 30 | 1.002 | 67.1 | 99 | 8330 | 29 | 121.7 | 34.5 | -0.1 | 19.4 | 0 | 44.1 | 33.6
460440.196 | 3240 | 32 | 2499 | 127.5 | 84.9 | 100 | 30 | 32 | 0.047 | 107 | 11.2 | 70 | 70 | 78.5 | 0.992 | 98.8 | 328.2 | 252.7 | 70.8 | 690.3 | 0.958 | 546.9 | 33.5 | 123 | 35.5 | 79.5 | 15 | 123 | 32.8 | 8.255 | 98.1 | 86.5 | 24.5 | 24.7 | 88 | 30 | 1.002 | 67.1 | 96 | 8410 | 29 | 123.3 | 34.5 | -0.1 | 19.2 | 0 | 43.8 | 33.6
460500.196 | 3300 | 32 | 2502 | 128.3 | 84.9 | 100 | 30 | 32 | 0.056 | 107 | 11.2 | 70 | 70.1 | 77.5 | 0.989 | 98.8 | 328 | 252.8 | 70.8 | 690.5 | 0.97 | 545.5 | 33.6 | 122.5 | 35.4 | 79.5 | 15 | 122.4 | 32.7 | 8.289 | 98.3 | 84.2 | 24.5 | 25.1 | 88 | 30 | 1.001 | 67.1 | 99 | 8510 | 29 | 119.7 | 34.5 | -0.1 | 20.5 | 0 | 43.5 | 33.6
460560.196 | 3360 | 32 | 2501 | 128.2 | 85 | 100 | 30 | 32 | 0.047 | 107 | 11.2 | 70 | 70 | 76.8 | 0.99 | 98.8 | 328.1 | 252.8 | 70.8 | 690.6 | 0.948 | 546.1 | 33.6 | 122.7 | 35.2 | 79.7 | 15 | 122.7 | 32.6 | 8.268 | 98.2 | 83.2 | 24.5 | 25.1 | 88 | 30 | 1.001 | 67.1 | 96 | 8630 | 29 | 120.7 | 34.6 | -0.1 | 20.6 | 0 | 43.4 | 33.6
460620.196 | 3420 | 32 | 2500 | 128.3 | 85.2 | 100 | 30 | 32 | 0.054 | 107 | 11.2 | 70 | 70 | 76.9 | 0.991 | 98.8 | 328.3 | 252.8 | 71 | 690.2 | 0.954 | 547 | 33.7 | 122.7 | 35.3 | 79.9 | 15 | 122.7 | 32.8 | 8.274 | 98.2 | 83.8 | 24.5 | 25.1 | 88 | 30 | 1.001 | 67.1 | 99 | 8190 | 29 | 119.1 | 34.6 | -0.1 | 19.6 | 0 | 44.1 | 33.6
460680.196 | 3480 | 32 | 2501 | 128 | 85.3 | 99.9 | 30 | 32 | 0.057 | 107 | 11.2 | 70 | 69.9 | 77.2 | 0.99 | 98.8 | 328.7 | 253.2 | 70.9 | 690.2 | 0.973 | 546.6 | 33.6 | 123 | 35.4 | 80 | 15 | 123 | 32.7 | 8.275 | 98.2 | 85 | 24.5 | 25.1 | 88 | 30 | 1 | 67.5 | 99 | 8290 | 29 | 118.4 | 34.6 | -0.1 | 19.4 | 0 | 44 | 33.6
460740.196 | 3540 | 32 | 2498 | 127.8 | 85.3 | 100 | 30 | 32 | 0.048 | 107 | 11.2 | 70 | 70 | 77.6 | 0.991 | 98.8 | 328 | 252.8 | 70.9 | 690.2 | 0.934 | 549.1 | 33.6 | 122.9 | 35.5 | 80 | 15 | 122.9 | 32.8 | 8.267 | 98.2 | 86 | 24.5 | 25.1 | 88 | 30 | 1.004 | 67.1 | 100 | 8460 | 29 | 121.4 | 34.5 | -0.1 | 19.6 | 0 | 43.8 | 33.6
460800.196 | 3600 | 32 | 2499 | 127.8 | 85.3 | 100.1 | 30 | 32 | 0.052 | 107 | 11.2 | 70 | 70 | 78.1 | 0.989 | 98.8 | 328.3 | 253 | 70.9 | 690.3 | 0.945 | 550.2 | 33.6 | 122.9 | 35.5 | 80 | 15 | 122.9 | 32.8 | 8.285 | 98.2 | 86.9 | 24.5 | 25.1 | 88 | 30 | 0.998 | 67.1 | 96 | 8730 | 29 | 123.6 | 34.5 | -0.1 | 19.7 | 0 | 43.4 | 33.6
471660.196 | 60 | 33 | 2501 | 128.6 | 85.2 | 99.9 | 30 | 32 | 0.047 | 107 | 11.3 | 70 | 69.9 | 62 | 0.991 | 98.7 | 311.8 | 235.3 | 70.8 | 691.4 | 1.473 | 544.6 | 33.7 | 123.5 | 35.7 | 80 | 15 | 123.5 | 32.8 | 8.171 | 98.9 | 81.9 | 24.5 | 25.1 | 88 | 30 | 1 | 68.2 | 97 | 8360 | 29 | 121.4 | 34.5 | 0 | 19.3 | 0 | 43.8 | 33.6
471720.196 | 120 | 33 | 2502 | 128.5 | 85.1 | 100 | 30 | 32 | 0.049 | 107 | 11.3 | 70 | 69.9 | 63.4 | 0.992 | 98.7 | 312 | 235.5 | 70.7 | 691.4 | 1.52 | 546.8 | 33.7 | 123 | 35.8 | 79.5 | 15.1 | 123 | 32.8 | 8.165 | 98.9 | 82.5 | 24.5 | 25.1 | 88 | 30 | 1.001 | 67.8 | 97 | 8430 | 29 | 120.7 | 34.6 | 0 | 19.3 | 0 | 43.8 | 33.6
471780.196 | 180 | 33 | 2502 | 128.7 | 84.5 | 99.9 | 30 | 32 | 0.053 | 107 | 11.3 | 70 | 69.9 | 64.3 | 0.991 | 98.7 | 312.4 | 236.1 | 70.5 | 691.1 | 1.427 | 546.3 | 33.7 | 123.3 | 35.9 | 79.1 | 15 | 123.4 | 32.7 | 8.205 | 99 | 83.2 | 24.5 | 25.1 | 87 | 30 | 1.001 | 68.2 | 100 | 8120 | 29 | 118.8 | 34.6 | 0 | 20.1 | 0 | 43.4 | 33.6
471840.196 | 240 | 33 | 2499 | 128.3 | 85.5 | 100.2 | 30 | 32 | 0.051 | 107 | 11.3 | 70 | 69.9 | 65.4 | 0.991 | 98.7 | 312.3 | 236.1 | 70.7 | 690.9 | 1.411 | 547 | 33.7 | 123.7 | 35.9 | 80.2 | 15.1 | 123.8 | 32.8 | 8.165 | 98.8 | 83.7 | 24.5 | 25.1 | 88 | 30 | 1.002 | 67.8 | 100 | 8360 | 29 | 120.4 | 34.5 | 0 | 19.4 | 0 | 43.8 | 33.6
471900.196 | 300 | 33 | 2501 | 128.2 | 85.1 | 100.1 | 30 | 32 | 0.055 | 107 | 11.3 | 70 | 69.9 | 66.5 | 0.99 | 98.7 | 312.8 | 236.6 | 70.8 | 690.7 | 1.42 | 544.8 | 33.6 | 123.7 | 36 | 79.5 | 15 | 123.7 | 32.8 | 8.192 | 99 | 84.2 | 24.5 | 25.1 | 88 | 30 | 1.002 | 67.8 | 97 | 8430 | 29 | 123.3 | 34.7 | 0 | 19.7 | 0 | 43.5 | 33.6
471960.196 | 360 | 33 | 2502 | 128.6 | 84.7 | 99.9 | 30 | 32 | 0.054 | 107 | 11.3 | 70 | 69.8 | 67.4 | 0.991 | 98.7 | 314.2 | 238.1 | 70.6 | 690.5 | 1.403 | 544.6 | 33.7 | 122.7 | 36.1 | 79.4 | 15 | 122.7 | 32.8 | 8.197 | 98.9 | 84.6 | 24.5 | 25.1 | 88 | 30 | 0.999 | 67.8 | 100 | 8290 | 29 | 118.4 | 34.4 | 0 | 20 | 0 | 43.1 | 33.5
472020.196 | 420 | 33 | 2499 | 128.1 | 85.6 | 99.9 | 30 | 32 | 0.052 | 107 | 11.3 | 70 | 69.9 | 68.2 | 0.993 | 98.7 | 314.9 | 238.5 | 70.6 | 691.3 | 1.387 | 545.3 | 33.7 | 123.9 | 36 | 80.2 | 14.9 | 123.9 | 32.8 | 8.155 | 98.9 | 85 | 24.5 | 24.7 | 88 | 30 | 1.001 | 67.8 | 97 | 8600 | 29 | 123.3 | 34.5 | 0.1 | 19.8 | 0 | 43.3 | 33.6
472080.196 | 480 | 33 | 2501 | 128.3 | 85.3 | 100.1 | 30 | 32 | 0.052 | 107 | 11.3 | 70 | 70 | 68.7 | 0.989 | 98.7 | 313.9 | 237.8 | 70.7 | 691 | 1.344 | 546.8 | 33.7 | 123.3 | 35.9 | 79.8 | 15 | 123.3 | 32.8 | 8.203 | 99 | 85.3 | 24.5 | 25.1 | 88 | 30 | 1.003 | 67.8 | 100 | 8070 | 29 | 121.4 | 34.6 | 0 | 20.4 | 0 | 43.1 | 33.6
472140.196 | 540 | 33 | 2499 | 128 | 84.9 | 100.1 | 30 | 32 | 0.047 | 107 | 11.3 | 70 | 69.9 | 69.5 | 0.991 | 98.7 | 314.3 | 238.3 | 70.7 | 690.9 | 1.322 | 544.8 | 33.6 | 123.5 | 36.1 | 79.3 | 14.9 | 123.6 | 32.8 | 8.208 | 98.9 | 85.7 | 24.5 | 25.1 | 88 | 30 | 1.001 | 67.8 | 96 | 8460 | 29 | 123.3 | 34.6 | 0 | 19.4 | 0 | 43.6 | 33.6
472200.196 | 600 | 33 | 2500 | 128.5 | 84.6 | 100 | 30 | 32 | 0.048 | 107 | 11.3 | 70 | 69.8 | 69.9 | 0.991 | 98.8 | 315.8 | 239.8 | 70.7 | 690.8 | 1.341 | 545.3 | 33.7 | 123.6 | 36.1 | 79.1 | 15 | 123.7 | 32.9 | 8.208 | 98.8 | 86 | 24.5 | 24.7 | 88 | 30 | 1 | 67.8 | 100 | 8530 | 29 | 122 | 34.5 | 0.1 | 19.3 | 0 | 43.7 | 33.6
472260.196 | 660 | 33 | 2501 | 128.5 | 85.1 | 100 | 30 | 32 | 0.071 | 107 | 11.3 | 70 | 69.9 | 70.3 | 0.992 | 98.8 | 316.5 | 240.4 | 70.5 | 690.3 | 1.372 | 547.8 | 33.7 | 123.4 | 36.2 | 79.7 | 15.1 | 123.4 | 32.8 | 8.208 | 99 | 86.3 | 24.5 | 25.1 | 88 | 30 | 1.001 | 67.8 | 97 | 8480 | 29 | 121 | 34.7 | 0.1 | 20.1 | 0 | 43.2 | 33.6
472320.196 | 720 | 33 | 2500 | 128.1 | 85.6 | 100.1 | 30 | 32.1 | 0.034 | 107 | 11.3 | 70 | 69.9 | 70.9 | 0.991 | 98.8 | 316 | 240 | 70.7 | 691 | 1.279 | 552 | 33.7 | 124 | 36.1 | 80.2 | 15 | 124 | 32.8 | 8.191 | 98.9 | 86.6 | 24.5 | 24.7 | 88 | 30 | 1.001 | 67.8 | 97 | 8430 | 29 | 122.3 | 34.6 | 0.1 | 19.8 | 0 | 43.7 | 33.6
472380.196 | 780 | 33 | 2500 | 128.1 | 84.7 | 100 | 30 | 32 | 0.05 | 107 | 11.3 | 70 | 69.9 | 71.3 | 0.989 | 98.8 | 316.6 | 240.4 | 70.8 | 691 | 1.243 | 554.9 | 33.7 | 124 | 36.1 | 79.1 | 14.9 | 124.1 | 32.9 | 8.23 | 98.8 | 87.1 | 24.5 | 24.7 | 88 | 30 | 0.999 | 67.8 | 96 | 8460 | 29 | 122.3 | 34.5 | 0 | 19.6 | 0 | 43.9 | 33.6
472440.196 | 840 | 33 | 2501 | 128.2 | 84.6 | 99.9 | 30 | 32 | 0.053 | 107 | 11.2 | 70 | 69.9 | 72.1 | 0.991 | 98.8 | 318 | 241.9 | 70.6 | 690.7 | 1.279 | 554.1 | 33.6 | 122.9 | 36.3 | 79.2 | 15 | 122.9 | 33 | 8.212 | 98.8 | 87.4 | 24.5 | 25.1 | 87 | 30 | 1.001 | 67.8 | 100 | 8070 | 29 | 119.1 | 34.6 | 0.1 | 20.6 | 0 | 43.1 | 33.5
472500.196 | 900 | 33 | 2499 | 128.2 | 85.5 | 100 | 30 | 32 | 0.048 | 107 | 11.2 | 70 | 69.9 | 72.8 | 0.991 | 98.8 | 317.4 | 241.6 | 70.7 | 690.6 | 1.25 | 552.1 | 33.7 | 123.7 | 36.3 | 80 | 15 | 123.7 | 33 | 8.197 | 98.8 | 87.7 | 24.5 | 24.7 | 88 | 30 | 0.999 | 67.5 | 100 | 8210 | 29 | 120.4 | 34.5 | 0.1 | 19.4 | 0 | 43.4 | 33.6
472560.196 | 960 | 33 | 2499 | 128.2 | 84.7 | 100.1 | 30 | 32 | 0.054 | 107 | 11.2 | 70 | 69.8 | 73.5 | 0.989 | 98.8 | 317 | 241.3 | 70.8 | 690.4 | 1.22 | 545 | 33.7 | 124 | 36.4 | 79.1 | 15 | 124 | 33 | 8.227 | 98.9 | 88 | 24.5 | 24.7 | 88 | 30 | 0.999 | 67.8 | 100 | 8160 | 29 | 120.4 | 34.6 | 0.1 | 19.8 | 0 | 43.3 | 33.6
472620.196 | 1020 | 33 | 2501 | 127.8 | 84.6 | 100 | 30 | 32 | 0.046 | 107 | 11.2 | 70 | 69.9 | 74 | 0.992 | 98.8 | 318.6 | 242.8 | 70.7 | 690 | 1.227 | 549.3 | 33.5 | 122.8 | 36.4 | 79.2 | 15.1 | 122.8 | 33 | 8.209 | 98.8 | 88.3 | 24.5 | 25.1 | 87 | 30 | 1.001 | 67.8 | 97 | 8700 | 29 | 120.4 | 34.5 | 0.1 | 19.4 | 0 | 43.6 | 33.5
472680.196 | 1080 | 33 | 2501 | 128.3 | 85.4 | 100 | 30 | 32 | 0.053 | 107 | 11.2 | 70 | 69.9 | 74.5 | 0.99 | 98.8 | 318.7 | 243 | 70.6 | 689.7 | 1.208 | 546.6 | 33.7 | 124 | 36.5 | 80 | 15 | 124.1 | 33 | 8.225 | 98.8 | 88.5 | 24.5 | 24.7 | 88 | 30 | 0.998 | 67.8 | 101 | 8380 | 29 | 120.4 | 34.6 | 0 | 19.6 | 0 | 43.5 | 33.6
472740.196 | 1140 | 33 | 2501 | 128.5 | 85.1 | 100 | 30 | 31.9 | 0.049 | 107 | 11.2 | 70 | 70 | 74.9 | 0.99 | 98.8 | 318.4 | 242.8 | 70.8 | 689.8 | 1.17 | 547.9 | 33.7 | 123.9 | 36.5 | 79.6 | 15 | 123.9 | 33 | 8.222 | 98.8 | 88.7 | 24.5 | 24.7 | 88 | 30 | 1 | 67.8 | 100 | 8480 | 29 | 122.6 | 34.5 | 0 | 20.5 | 0 | 43.2 | 33.5
472800.196 | 1200 | 33 | 2499 | 128.1 | 84.6 | 100.1 | 30 | 31.9 | 0.046 | 107 | 11.2 | 70 | 69.9 | 75.3 | 0.992 | 98.8 | 318.9 | 243.2 | 70.7 | 689.8 | 1.118 | 546.6 | 33.7 | 123.9 | 36.3 | 79.1 | 15 | 123.9 | 32.7 | 8.203 | 98.8 | 88.9 | 24.5 | 25.1 | 88 | 30 | 0.999 | 67.8 | 97 | 8550 | 29 | 123.6 | 34.4 | 0.1 | 20.1 | 0 | 43.5 | 33.6
472860.196 | 1260 | 33 | 2501 | 128.5 | 85 | 100 | 30 | 31.9 | 0.045 | 107 | 11.2 | 70 | 70 | 75.6 | 0.988 | 98.8 | 319.6 | 244.1 | 70.7 | 689.5 | 1.103 | 547.5 | 33.7 | 123.6 | 36.2 | 79.5 | 15.1 | 123.6 | 32.5 | 8.253 | 98.8 | 88.6 | 24.5 | 24.7 | 88 | 30 | 1.004 | 67.8 | 96 | 8530 | 29 | 121.7 | 34.5 | 0 | 19.8 | 0 | 43.8 | 33.6
472920.196 | 1320 | 33 | 2501 | 128.5 | 85.5 | 100 | 30 | 32 | 0.047 | 107 | 11.2 | 70 | 69.9 | 75.9 | 0.991 | 98.8 | 319.9 | 244.4 | 70.7 | 690.4 | 1.121 | 547.7 | 33.7 | 122.9 | 36.2 | 80.1 | 15 | 122.9 | 32.6 | 8.228 | 98.8 | 88.3 | 24.5 | 25.1 | 88 | 30 | 1.001 | 67.8 | 100 | 8530 | 29 | 123.3 | 34.5 | 0 | 19.2 | 0 | 43.5 | 33.5
472980.196 | 1380 | 33 | 2500 | 128.5 | 85.1 | 100 | 30 | 32 | 0.048 | 107 | 11.2 | 70 | 69.8 | 76 | 0.99 | 98.8 | 320 | 244.4 | 70.8 | 690.3 | 1.119 | 551.6 | 33.7 | 122.5 | 36.1 | 79.5 | 15 | 122.5 | 32.5 | 8.243 | 98.9 | 87.9 | 24.5 | 25.5 | 88 | 30 | 0.998 | 67.5 | 96 | 8630 | 29 | 122 | 34.6 | 0.1 | 19.7 | 0 | 43.5 | 33.5
473040.196 | 1440 | 33 | 2499 | 127.8 | 84.5 | 99.9 | 30 | 32 | 0.05 | 107 | 11.2 | 70 | 70 | 76.2 | 0.991 | 98.8 | 320.6 | 245.1 | 70.6 | 690.2 | 1.129 | 551.2 | 33.6 | 123.4 | 36.2 | 79 | 15 | 123.4 | 32.6 | 8.217 | 98.8 | 87.7 | 24.5 | 25.1 | 87 | 30 | 0.998 | 67.5 | 100 | 8310 | 29 | 121.7 | 34.5 | 0.1 | 20 | 0 | 43.7 | 33.6
473100.196 | 1500 | 33 | 2499 | 128.2 | 84.8 | 100 | 30 | 32 | 0.049 | 107 | 11.2 | 70 | 70 | 76.2 | 0.992 | 98.8 | 321 | 245.2 | 70.7 | 690.2 | 1.037 | 550.2 | 33.7 | 123.7 | 36 | 79.4 | 14.9 | 123.7 | 32.5 | 8.211 | 98.8 | 87.4 | 24.5 | 24.7 | 88 | 30 | 1.004 | 67.8 | 96 | 8530 | 29 | 123.6 | 34.5 | 0.1 | 20.1 | 0 | 43.1 | 33.6
473160.196 | 1560 | 33 | 2501 | 128.3 | 85.4 | 100.2 | 30 | 32 | 0.051 | 107 | 11.2 | 70 | 70 | 76.1 | 0.99 | 98.8 | 320.3 | 244.7 | 70.8 | 689.9 | 1.026 | 547.1 | 33.6 | 123.2 | 36.1 | 80 | 15 | 123.1 | 32.5 | 8.259 | 98.8 | 87.2 | 24.5 | 25.1 | 88 | 30 | 0.999 | 67.5 | 100 | 8290 | 29 | 118.8 | 34.5 | 0.1 | 19.4 | 0 | 43.6 | 33.6
473220.196 | 1620 | 33 | 2502 | 128.7 | 85.3 | 100 | 30 | 32 | 0.055 | 107 | 11.2 | 70 | 69.9 | 76.2 | 0.991 | 98.8 | 320.8 | 245.1 | 70.8 | 690.1 | 1.031 | 547.3 | 33.7 | 122.8 | 36.2 | 79.8 | 14.9 | 122.8 | 32.5 | 8.24 | 98.9 | 87.3 | 24.5 | 25.1 | 88 | 30 | 1.001 | 67.5 | 96 | 8600 | 29 | 122 | 34.5 | 0 | 20.3 | 0 | 43.2 | 33.6
473280.196 | 1680 | 33 | 2498 | 128 | 84.8 | 99.9 | 30 | 32 | 0.051 | 107 | 11.2 | 70 | 69.9 | 76.4 | 0.992 | 98.8 | 321.6 | 245.9 | 70.8 | 690.4 | 1.015 | 547.3 | 33.7 | 123.3 | 36.2 | 79.2 | 15.1 | 123.3 | 32.5 | 8.224 | 98.8 | 87.6 | 24.5 | 25.1 | 88 | 30 | 0.998 | 67.8 | 96 | 8460 | 29 | 123.3 | 34.5 | 0 | 19.8 | 0 | 43.3 | 33.6
473340.196 | 1740 | 33 | 2499 | 128 | 84.6 | 100 | 30 | 32 | 0.054 | 107 | 11.2 | 70 | 69.9 | 76.6 | 0.989 | 98.8 | 321.4 | 246 | 70.7 | 689.9 | 1.001 | 548.4 | 33.6 | 123.9 | 36.2 | 79.2 | 15 | 123.9 | 32.4 | 8.24 | 98.7 | 87.8 | 24.5 | 24.7 | 87 | 30 | 1.003 | 67.5 | 96 | 8430 | 29 | 122.3 | 34 | 0.1 | 20.2 | 0 | 43.4 | 33.6
473400.196 | 1800 | 33 | 2502 | 128.6 | 85.2 | 100.1 | 30 | 32 | 0.053 | 107 | 11.2 | 70 | 69.9 | 76.9 | 0.991 | 98.8 | 321.6 | 246.1 | 70.8 | 690.1 | 0.992 | 548.9 | 33.7 | 123 | 36 | 79.8 | 15 | 123 | 32.4 | 8.241 | 98.8 | 88.1 | 24.5 | 25.1 | 88 | 30 | 1.002 | 67.8 | 96 | 8600 | 29 | 120.7 | 34.5 | 0 | 19.7 | 0 | 43.3 | 33.6
473460.196 | 1860 | 33 | 2501 | 128.3 | 85.4 | 100 | 30 | 32 | 0.046 | 107 | 11.2 | 70 | 70 | 77.4 | 0.99 | 98.8 | 321.8 | 246.4 | 70.9 | 690 | 0.986 | 547 | 33.7 | 123.8 | 36 | 79.9 | 15 | 123.8 | 32.5 | 8.252 | 98.7 | 88.3 | 24.5 | 24.7 | 88 | 30 | 1 | 67.8 | 100 | 8460 | 29 | 120.4 | 34.5 | 0.1 | 19.3 | 0 | 43.8 | 33.5
473520.196 | 1920 | 33 | 2502 | 128.3 | 85.1 | 100 | 30 | 32 | 0.052 | 107 | 11.2 | 70 | 69.9 | 77.6 | 0.991 | 98.8 | 322.5 | 246.8 | 70.8 | 689.9 | 0.979 | 549.6 | 33.7 | 123.5 | 36 | 79.5 | 15 | 123.4 | 32.5 | 8.243 | 98.8 | 88.5 | 24.5 | 25.1 | 88 | 30 | 0.999 | 67.5 | 96 | 8480 | 29 | 123.3 | 34.5 | 0 | 19.9 | 0 | 43.3 | 33.6
473580.196 | 1980 | 33 | 2498 | 127.9 | 84.9 | 99.9 | 30 | 32 | 0.045 | 107 | 11.2 | 70 | 70 | 77.8 | 0.992 | 98.9 | 322.4 | 247.1 | 70.7 | 689.8 | 0.967 | 545.7 | 33.7 | 123.3 | 36.2 | 79.3 | 15 | 123.3 | 32.5 | 8.227 | 98.8 | 88.7 | 24.5 | 25.1 | 88 | 30 | 1 | 67.8 | 96 | 8680 | 29 | 123.3 | 34.5 | 0.1 | 19.5 | 0 | 43.9 | 33.6
473640.196 | 2040 | 33 | 2501 | 128.3 | 84.7 | 100.1 | 30 | 32 | 0.049 | 107 | 11.2 | 70 | 70 | 77.9 | 0.989 | 98.9 | 322.6 | 247.2 | 70.8 | 689.3 | 0.973 | 545.3 | 33.6 | 123.9 | 36 | 79.2 | 15 | 123.9 | 32.6 | 8.248 | 98.7 | 88.7 | 24.5 | 24.7 | 88 | 30 | 1.003 | 67.5 | 99 | 8210 | 29 | 120.4 | 34.6 | 0 | 19.9 | 0 | 43.5 | 33.6
473700.196 | 2100 | 33 | 2502 | 128.2 | 85.1 | 100.1 | 30 | 32 | 0.052 | 107 | 11.2 | 70 | 70 | 78 | 0.991 | 98.9 | 323 | 247.6 | 70.8 | 689.6 | 0.986 | 550.4 | 33.6 | 123.5 | 36 | 79.7 | 14.9 | 123.5 | 32.5 | 8.253 | 98.7 | 88.4 | 24.5 | 25.1 | 88 | 30 | 0.999 | 67.5 | 100 | 8580 | 29 | 121.4 | 34.5 | 0 | 19.6 | 0 | 43.7 | 33.6
473760.196 | 2160 | 33 | 2500 | 128.3 | 85.6 | 100 | 30 | 32 | 0.049 | 107 | 11.2 | 70 | 70 | 78.1 | 0.99 | 98.8 | 323 | 247.5 | 70.8 | 689.8 | 0.955 | 547 | 33.7 | 122.6 | 35.9 | 80.2 | 15 | 122.6 | 32.4 | 8.269 | 98.8 | 88.1 | 24.5 | 25.1 | 88 | 30 | 1.002 | 67.8 | 96 | 8580 | 29 | 122 | 34.6 | 0 | 19.6 | 0 | 43.6 | 33.6
473820.196 | 2220 | 33 | 2502 | 128.6 | 85.2 | 100 | 30 | 32 | 0.05 | 107 | 11.2 | 70 | 70.1 | 78 | 0.99 | 98.8 | 323.1 | 247.4 | 70.9 | 690.2 | 0.938 | 546.4 | 33.7 | 122.8 | 36 | 79.7 | 15 | 122.8 | 32.4 | 8.27 | 98.7 | 87.8 | 24.5 | 25.1 | 88 | 30 | 1 | 67.5 | 99 | 8310 | 29 | 118.8 | 34.6 | 0 | 19.8 | 0 | 43.1 | 33.6
473880.196 | 2280 | 33 | 2499 | 127.9 | 84.6 | 100 | 30 | 32.1 | 0.055 | 107 | 11.2 | 70 | 70 | 77.8 | 0.992 | 98.9 | 323.6 | 248.2 | 70.9 | 689.8 | 0.95 | 547.3 | 33.6 | 123.3 | 36.1 | 79.1 | 15 | 123.2 | 32.4 | 8.236 | 98.7 | 87.6 | 24.5 | 25.1 | 88 | 30 | 1.003 | 67.8 | 96 | 8510 | 29 | 123.6 | 34.5 | 0.1 | 20.4 | 0 | 43.3 | 33.6
473940.196 | 2340 | 33 | 2502 | 128.4 | 84.6 | 99.9 | 30 | 32 | 0.055 | 107 | 11.2 | 70 | 70 | 77.7 | 0.99 | 98.9 | 324.5 | 249.1 | 70.6 | 689.7 | 0.949 | 546.2 | 33.7 | 123.2 | 36.1 | 79.2 | 15 | 123.1 | 32.3 | 8.281 | 98.7 | 87.4 | 24.5 | 25.1 | 88 | 30 | 1.001 | 67.5 | 100 | 8580 | 29 | 119.1 | 34.4 | 0.1 | 19.6 | 0 | 43.8 | 33.6
474000.196 | 2400 | 33 | 2501 | 128.1 | 85.3 | 100.1 | 30 | 32 | 0.051 | 107 | 11.2 | 70 | 70 | 77.7 | 0.991 | 98.8 | 323.7 | 248.4 | 70.9 | 690.2 | 0.922 | 551.3 | 33.6 | 123.6 | 36.1 | 80 | 15 | 123.5 | 32.3 | 8.246 | 98.7 | 87.2 | 24.5 | 25.1 | 88 | 30 | 1.004 | 67.5 | 96 | 8580 | 29 | 121 | 34.5 | 0 | 19.7 | 0 | 43.5 | 33.6
474060.196 | 2460 | 33 | 2501 | 128.2 | 85.3 | 100 | 30 | 32 | 0.05 | 107 | 11.2 | 70 | 70.1 | 77.7 | 0.992 | 98.9 | 323.6 | 248.3 | 70.9 | 690 | 0.918 | 552.6 | 33.7 | 123 | 36 | 79.8 | 15 | 123 | 32.3 | 8.228 | 98.7 | 87.3 | 24.5 | 25.1 | 88 | 30 | 1.001 | 67.5 | 99 | 8120 | 29 | 119.1 | 34.5 | 0.1 | 20.3 | 0 | 43.1 | 33.6
474120.196 | 2520 | 33 | 2501 | 128.4 | 84.8 | 99.9 | 30 | 32 | 0.053 | 107 | 11.2 | 70 | 70.1 | 77.8 | 0.99 | 98.9 | 324 | 248.8 | 70.9 | 689.9 | 0.891 | 551.3 | 33.7 | 123.7 | 35.9 | 79.3 | 15 | 123.7 | 32.4 | 8.272 | 98.6 | 87.6 | 24.5 | 24.7 | 88 | 30 | 1.003 | 67.5 | 99 | 8260 | 29 | 121.4 | 34.6 | 0.1 | 20.4 | 0 | 42.9 | 33.6
474180.196 | 2580 | 33 | 2499 | 127.7 | 84.8 | 100 | 30 | 32 | 0.051 | 107 | 11.2 | 70 | 70 | 77.9 | 0.991 | 98.9 | 324.6 | 249.5 | 70.8 | 689.8 | 0.972 | 552.6 | 33.5 | 123.8 | 36 | 79.4 | 15 | 123.8 | 32.4 | 8.239 | 98.5 | 88 | 24.5 | 24.7 | 88 | 30 | 1 | 67.5 | 99 | 8290 | 29 | 120.4 | 34.6 | 0 | 20.1 | 0 | 43.4 | 33.6
474240.196 | 2640 | 33 | 2501 | 127.9 | 85.1 | 100.1 | 30 | 32 | 0.049 | 107 | 11.2 | 70 | 70 | 78.1 | 0.99 | 98.9 | 324.3 | 249.3 | 70.9 | 690 | 0.973 | 553.9 | 33.6 | 123.5 | 35.7 | 79.6 | 15 | 123.5 | 32.3 | 8.255 | 98.6 | 88.3 | 24.5 | 24.7 | 88 | 30 | 1 | 67.5 | 99 | 8160 | 29 | 122 | 34.6 | 0.1 | 20.3 | 0 | 43.3 | 33.6
474300.196 | 2700 | 33 | 2500 | 128.3 | 85.3 | 100 | 30 | 32 | 0.048 | 107 | 11.2 | 70 | 70 | 78.2 | 0.99 | 98.9 | 324.7 | 249.5 | 71 | 689.6 | 0.948 | 554.1 | 33.7 | 122.1 | 35.8 | 79.8 | 15 | 122.1 | 32.3 | 8.259 | 98.5 | 88.2 | 24.5 | 25.5 | 88 | 30 | 1.004 | 67.5 | 96 | 8580 | 29 | 121.7 | 34.6 | 0.1 | 19.4 | 0 | 43.5 | 33.6
474360.196 | 2760 | 33 | 2502 | 128.2 | 85.3 | 100 | 30 | 32 | 0.049 | 107 | 11.2 | 70 | 70 | 77.7 | 0.993 | 98.9 | 324.8 | 249.7 | 71 | 689.7 | 0.935 | 552.2 | 33.6 | 123.3 | 35.9 | 79.9 | 15.1 | 123.3 | 32.3 | 8.232 | 98.5 | 87 | 24.5 | 25.1 | 88 | 30 | 1.003 | 67.5 | 100 | 8580 | 29 | 119.1 | 34.5 | 0 | 19.4 | 0 | 43.6 | 33.5
474420.196 | 2820 | 33 | 2503 | 128.6 | 85.5 | 100 | 30 | 32 | 0.048 | 107 | 11.2 | 70 | 70 | 77.4 | 0.989 | 98.9 | 325.3 | 250 | 71 | 689.8 | 0.944 | 553 | 33.7 | 122.7 | 35.9 | 80 | 15 | 122.7 | 32.2 | 8.296 | 98.6 | 86.4 | 24.5 | 25.1 | 88 | 30 | 1 | 67.5 | 100 | 8460 | 29 | 118.8 | 34.5 | 0.1 | 19.4 | 0 | 43.7 | 33.6
474480.196 | 2880 | 33 | 2500 | 128.4 | 85.3 | 100 | 30 | 32 | 0.046 | 107 | 11.2 | 70 | 69.9 | 77.3 | 0.991 | 98.9 | 324.9 | 249.8 | 71 | 689.7 | 0.905 | 550.2 | 33.7 | 123.3 | 36 | 79.8 | 15.1 | 123.3 | 32.2 | 8.27 | 98.5 | 86.5 | 24.5 | 24.7 | 88 | 30 | 1 | 67.5 | 96 | 8510 | 29 | 123.3 | 34.5 | 0 | 19.8 | 0 | 43.7 | 33.6
474540.196 | 2940 | 33 | 2500 | 128.3 | 85 | 99.9 | 30 | 32 | 0.047 | 107 | 11.2 | 70 | 69.9 | 77.4 | 0.991 | 98.9 | 325.6 | 250.6 | 70.9 | 689.8 | 0.918 | 543.8 | 33.7 | 123.2 | 35.9 | 79.5 | 15 | 123.2 | 32.3 | 8.262 | 98.4 | 87 | 24.5 | 25.1 | 88 | 30 | 1.002 | 67.5 | 99 | 8260 | 29 | 119.1 | 34.6 | 0.1 | 19.3 | 0 | 43.7 | 33.6
474600.196 | 3000 | 33 | 2500 | 127.8 | 84.7 | 100 | 30 | 32 | 0.05 | 107 | 11.2 | 70 | 70.1 | 77.7 | 0.99 | 98.9 | 325.6 | 250.7 | 71 | 689.6 | 0.928 | 546.4 | 33.5 | 123.2 | 35.9 | 79.2 | 15 | 123.2 | 32.3 | 8.266 | 98.3 | 87.7 | 24.5 | 24.7 | 88 | 30 | 0.998 | 67.5 | 99 | 8290 | 29 | 121.7 | 34.4 | 0.1 | 19.8 | 0 | 43.6 | 33.6
474660.196 | 3060 | 33 | 2501 | 128.1 | 84.7 | 100 | 30 | 32 | 0.053 | 107 | 11.2 | 70 | 70 | 78 | 0.992 | 98.9 | 326.1 | 251.1 | 71 | 689.1 | 0.932 | 545.1 | 33.6 | 123 | 36 | 79.2 | 15 | 122.9 | 32.4 | 8.233 | 98.4 | 88.2 | 24.5 | 25.1 | 88 | 30 | 1.002 | 67.1 | 100 | 8380 | 29 | 118.8 | 34.6 | 0 | 20 | 0 | 43.2 | 33.6
474720.196 | 3120 | 33 | 2502 | 128.5 | 84.7 | 100 | 30 | 32 | 0.053 | 107 | 11.2 | 70 | 70 | 78.3 | 0.989 | 98.9 | 326.5 | 251.4 | 70.9 | 689 | 0.926 | 545.5 | 33.7 | 122.9 | 36 | 79.2 | 15 | 122.9 | 32.3 | 8.283 | 98.5 | 88.7 | 24.5 | 25.1 | 88 | 30 | 0.998 | 67.5 | 96 | 8680 | 29 | 120.7 | 34.6 | 0 | 20.2 | 0 | 43.5 | 33.6
474780.196 | 3180 | 33 | 2501 | 128 | 84.8 | 100 | 30 | 32 | 0.051 | 107 | 11.2 | 70 | 70.1 | 78.2 | 0.99 | 98.9 | 325.9 | 251.2 | 70.9 | 689.1 | 0.94 | 546.3 | 33.6 | 123 | 35.8 | 79.3 | 15.1 | 123 | 32.3 | 8.262 | 98.3 | 87.5 | 24.5 | 25.1 | 88 | 30 | 0.999 | 67.5 | 100 | 8530 | 29 | 121.4 | 34.6 | 0 | 20.2 | 0 | 43.1 | 33.6
474840.196 | 3240 | 33 | 2499 | 128 | 84.9 | 100 | 30 | 32 | 0.044 | 107 | 11.2 | 70 | 70.1 | 77.5 | 0.992 | 98.8 | 326.4 | 251.6 | 70.9 | 689.1 | 0.903 | 544.9 | 33.6 | 123.5 | 35.9 | 79.4 | 15 | 123.5 | 32.3 | 8.248 | 98.3 | 86 | 24.5 | 24.7 | 88 | 30 | 0.996 | 67.5 | 99 | 8290 | 29 | 121.4 | 34.6 | 0 | 19.4 | 0 | 43.7 | 33.6
474900.196 | 3300 | 33 | 2500 | 128.1 | 85 | 100 | 30 | 32 | 0.048 | 107 | 11.2 | 70 | 70.1 | 77 | 0.99 | 98.9 | 326.6 | 251.7 | 70.9 | 689.2 | 0.886 | 545.1 | 33.7 | 123 | 36 | 79.5 | 15 | 123 | 32.2 | 8.278 | 98.4 | 85.4 | 24.5 | 25.1 | 88 | 30 | 1.002 | 67.5 | 96 | 8430 | 29 | 121 | 34.5 | 0 | 19.9 | 0 | 43.8 | 33.6
474960.196 | 3360 | 33 | 2500 | 127.7 | 85.1 | 100 | 30 | 32 | 0.045 | 107 | 11.2 | 70 | 70 | 76.9 | 0.991 | 98.9 | 326.4 | 251.6 | 71 | 689.4 | 0.898 | 546.2 | 33.5 | 123.8 | 36.1 | 79.6 | 15.1 | 123.9 | 32.3 | 8.267 | 98.5 | 85.7 | 24.5 | 24.7 | 88 | 30 | 1 | 67.5 | 99 | 8290 | 29 | 122 | 34.5 | 0.1 | 19.8 | 0 | 43.2 | 33.6
475020.196 | 3420 | 33 | 2503 | 129 | 85.1 | 100 | 30 | 32 | 0.055 | 107 | 11.2 | 70 | 70.1 | 77.3 | 0.99 | 98.9 | 326.7 | 252 | 70.9 | 689.4 | 0.903 | 545.9 | 33.8 | 122.1 | 36 | 79.7 | 15 | 122.1 | 32.3 | 8.298 | 98.4 | 86.6 | 24.5 | 25.1 | 88 | 30 | 0.999 | 67.5 | 96 | 8510 | 29 | 121.7 | 34.8 | 0 | 20.2 | 0 | 43.1 | 33.6
475080.196 | 3480 | 33 | 2500 | 127.7 | 85.2 | 100 | 30 | 32 | 0.06 | 107 | 11.2 | 70 | 70 | 77.7 | 0.991 | 98.9 | 326.6 | 251.8 | 71 | 689.5 | 0.925 | 543.9 | 33.6 | 123.8 | 35.9 | 79.8 | 15 | 123.8 | 32.3 | 8.287 | 98.3 | 87.2 | 24.5 | 24.7 | 88 | 30 | 0.999 | 67.5 | 96 | 8650 | 29 | 123.9 | 34.5 | 0.1 | 20.6 | 0 | 43.5 | 33.6
475140.196 | 3540 | 33 | 2500 | 128.3 | 85.3 | 100 | 30 | 32 | 0.049 | 107 | 11.2 | 70 | 70 | 78.1 | 0.992 | 98.9 | 326.8 | 251.9 | 71 | 689.6 | 0.911 | 543.6 | 33.7 | 122.7 | 36 | 79.8 | 14.9 | 122.7 | 32.4 | 8.27 | 98.2 | 87.9 | 24.5 | 25.1 | 88 | 30 | 0.998 | 67.5 | 96 | 8680 | 29 | 119.1 | 34.5 | 0 | 19.2 | 0 | 43.6 | 33.6
475200.196 | 3600 | 33 | 2502 | 128.5 | 85.5 | 100 | 30 | 32 | 0.051 | 107 | 11.3 | 70 | 69.9 | 78.4 | 0.988 | 98.9 | 327.2 | 252.3 | 71 | 689.6 | 0.896 | 544.8 | 33.7 | 122.4 | 36.1 | 80.1 | 15 | 122.4 | 32.4 | 8.323 | 98.3 | 88.3 | 24.5 | 25.1 | 88 | 30 | 1.003 | 67.5 | 96 | 8430 | 29 | 122 | 34.4 | 0 | 20.1 | 0 | 43.3 | 33.6
486060.196 | 60 | 34 | 2501 | 127.9 | 85.9 | 100 | 30 | 32 | 0.056 | 107 | 11.4 | 70 | 69.9 | 66.1 | 0.991 | 98.9 | 311.6 | 235.1 | 71 | 693.2 | 1.566 | 531 | 33.5 | 123.3 | 40 | 80.8 | 15 | 123.4 | 37 | 8.151 | 99.3 | 84.2 | 24.5 | 25.5 | 88 | 30 | 1.001 | 68.2 | 100 | 8240 | 29.4 | 119.1 | 34.6 | 0 | 19.4 | 0 | 44.2 | 33.8
486120.196 | 120 | 34 | 2503 | 129.1 | 85.5 | 100.1 | 30 | 32 | 0.047 | 107 | 11.4 | 70 | 69.9 | 67.6 | 0.99 | 98.9 | 311.5 | 235.1 | 71 | 693.2 | 1.493 | 535.7 | 33.8 | 122.4 | 40.1 | 80.1 | 15 | 122.5 | 37 | 8.203 | 99.3 | 85.1 | 24.5 | 25.5 | 89 | 30 | 0.999 | 67.8 | 100 | 8330 | 29 | 120.1 | 34.6 | 0.1 | 19.8 | 0 | 44.2 | 33.7
486180.196 | 180 | 34 | 2502 | 128.6 | 84.8 | 100.1 | 30 | 32 | 0.048 | 107 | 11.4 | 70 | 69.8 | 69 | 0.99 | 98.9 | 312.2 | 236.1 | 70.9 | 693.3 | 1.495 | 534.1 | 33.7 | 122.5 | 40.2 | 79.5 | 15 | 122.5 | 37.2 | 8.197 | 99.2 | 85.9 | 24.5 | 25.5 | 88 | 30 | 0.999 | 68.2 | 97 | 8360 | 29.4 | 120.7 | 34.5 | 0 | 19.6 | 0 | 44.2 | 33.8
486240.196 | 240 | 34 | 2497 | 127.7 | 85.7 | 100.1 | 30 | 32 | 0.047 | 107 | 11.3 | 70 | 69.8 | 70.1 | 0.991 | 98.9 | 312.5 | 236.5 | 70.9 | 693.4 | 1.467 | 532 | 33.6 | 123.6 | 40.3 | 80.5 | 15 | 123.6 | 37.3 | 8.174 | 99.4 | 86.6 | 24.5 | 25.1 | 89 | 30 | 1 | 68.2 | 100 | 8160 | 29.4 | 120.4 | 34.7 | -0.1 | 20.4 | 0 | 43.5 | 33.8
486300.196 | 300 | 34 | 2501 | 128.6 | 85.3 | 99.9 | 30 | 32 | 0.044 | 107 | 11.3 | 70 | 69.9 | 71.3 | 0.989 | 99 | 313 | 236.9 | 71 | 693.4 | 1.402 | 531.6 | 33.8 | 122.5 | 40.5 | 80 | 15 | 122.5 | 37.3 | 8.223 | 99.3 | 87.3 | 24.5 | 25.5 | 88 | 30 | 1.002 | 67.8 | 100 | 8480 | 29.4 | 118.8 | 34.5 | -0.1 | 19.6 | 0 | 44.1 | 33.8
486360.196 | 360 | 34 | 2502 | 128.4 | 84.7 | 99.9 | 30 | 32 | 0.056 | 107 | 11.3 | 70 | 69.9 | 72.4 | 0.991 | 99 | 314.5 | 238.3 | 70.8 | 693.2 | 1.454 | 536.6 | 33.6 | 122.5 | 40.4 | 79.2 | 15 | 122.6 | 37.3 | 8.201 | 99.2 | 88 | 24.5 | 25.5 | 88 | 30 | 1.002 | 68.2 | 101 | 8550 | 29 | 120.1 | 34.6 | -0.1 | 19.4 | 0 | 44.2 | 33.7
486420.196 | 420 | 34 | 2502 | 128.6 | 85.4 | 100 | 30 | 32 | 0.055 | 107 | 11.3 | 70 | 70 | 73.2 | 0.991 | 99 | 315.4 | 239 | 70.8 | 693.2 | 1.427 | 534.1 | 33.7 | 122.6 | 40.4 | 80.2 | 15 | 122.6 | 37.2 | 8.214 | 99.2 | 88.5 | 24.5 | 25.5 | 88 | 30 | 1.001 | 68.2 | 97 | 8550 | 29.4 | 120.4 | 34.7 | -0.1 | 19.4 | 0 | 44 | 33.8
486480.196 | 480 | 34 | 2499 | 128.1 | 85.7 | 100.2 | 30 | 32 | 0.05 | 107 | 11.3 | 70 | 69.9 | 74 | 0.99 | 99 | 314.2 | 238.1 | 71 | 693.4 | 1.388 | 531.3 | 33.6 | 123.3 | 40.2 | 80.3 | 15 | 123.3 | 37.2 | 8.199 | 99.3 | 89 | 24.5 | 25.1 | 89 | 30 | 0.999 | 68.2 | 97 | 8510 | 29.4 | 123.6 | 34.6 | -0.1 | 20.4 | 0 | 43.7 | 33.8
486540.196 | 540 | 34 | 2499 | 127.9 | 85 | 100 | 30 | 32 | 0.054 | 107 | 11.3 | 70 | 69.9 | 74.7 | 0.991 | 99 | 314.8 | 238.6 | 71 | 693.2 | 1.327 | 533 | 33.6 | 123.4 | 40.4 | 79.5 | 15 | 123.4 | 37.2 | 8.203 | 99.2 | 89.3 | 24.5 | 25.1 | 88 | 30 | 1 | 67.8 | 97 | 8630 | 29.4 | 121 | 34.5 | -0.1 | 19.4 | 0 | 43.9 | 33.8
486600.196 | 600 | 34 | 2501 | 128.7 | 84.7 | 99.8 | 30 | 32 | 0.053 | 107 | 11.3 | 70 | 69.9 | 74.9 | 0.99 | 99 | 315.9 | 239.8 | 70.9 | 693.6 | 1.231 | 532.4 | 33.7 | 122.7 | 40.3 | 79.3 | 15 | 122.7 | 37.3 | 8.252 | 99 | 87.9 | 24.5 | 25.5 | 88 | 30 | 1.001 | 67.8 | 101 | 8480 | 29.4 | 118.4 | 34.6 | -0.1 | 19.4 | 0 | 44.2 | 33.8
486660.196 | 660 | 34 | 2502 | 128.7 | 85.3 | 100 | 30 | 32 | 0.053 | 107 | 11.3 | 70 | 69.9 | 74.5 | 0.991 | 99 | 316.1 | 240.1 | 70.8 | 693.9 | 1.239 | 531.7 | 33.7 | 122.9 | 40.4 | 80 | 15 | 122.9 | 37.4 | 8.243 | 99 | 86.3 | 24.5 | 25.1 | 88 | 30 | 1 | 67.8 | 97 | 8510 | 29 | 118.8 | 34.5 | -0.1 | 19.4 | 0 | 44.1 | 33.8
486720.196 | 720 | 34 | 2499 | 128.1 | 85.6 | 100.3 | 30 | 32 | 0.036 | 107 | 11.2 | 70 | 70 | 74.2 | 0.991 | 99 | 315.7 | 239.9 | 71 | 693.3 | 1.276 | 533.1 | 33.7 | 123.2 | 40.4 | 80.3 | 15 | 123.2 | 37.4 | 8.208 | 99.1 | 85.7 | 24.5 | 25.1 | 89 | 30 | 0.999 | 68.2 | 97 | 8380 | 29 | 118.8 | 34.5 | -0.1 | 19.6 | 0 | 43.7 | 33.8
486780.196 | 780 | 34 | 2500 | 128.5 | 85.2 | 99.9 | 30 | 32 | 0.051 | 107 | 11.2 | 70 | 70 | 74.3 | 0.99 | 99 | 316.8 | 240.8 | 71 | 693.8 | 1.287 | 534.4 | 33.7 | 123 | 40.4 | 79.8 | 15 | 123 | 37.3 | 8.229 | 99.1 | 85.8 | 24.5 | 25.1 | 88 | 30 | 1.003 | 67.8 | 97 | 8360 | 29 | 121 | 34.5 | 0 | 19.6 | 0 | 43.5 | 33.8
486840.196 | 840 | 34 | 2503 | 129.3 | 84.8 | 99.9 | 30 | 32 | 0.055 | 107 | 11.2 | 70 | 70 | 74.8 | 0.991 | 99 | 317.4 | 241.3 | 70.9 | 693.7 | 1.181 | 530.2 | 33.8 | 123 | 40.4 | 79.3 | 15 | 123 | 37.3 | 8.232 | 99 | 86.7 | 24.5 | 25.1 | 88 | 30 | 1.002 | 67.8 | 100 | 8330 | 29 | 118.4 | 34.6 | -0.2 | 19.7 | 0 | 44 | 33.8
486900.196 | 900 | 34 | 2502 | 128.6 | 84.6 | 100 | 30 | 32 | 0.057 | 107 | 11.2 | 70 | 69.9 | 75.6 | 0.99 | 99 | 317.7 | 241.7 | 70.9 | 693.8 | 1.204 | 537.4 | 33.7 | 123.2 | 40.5 | 79.2 | 15 | 123.2 | 37.3 | 8.248 | 98.9 | 87.6 | 24.5 | 25.1 | 88 | 30 | 0.998 | 67.8 | 100 | 8460 | 29 | 118.4 | 34.4 | -0.1 | 19.4 | 0 | 44.2 | 33.8
486960.196 | 960 | 34 | 2501 | 128.6 | 84.8 | 100.1 | 30 | 32 | 0.051 | 107 | 11.2 | 70 | 69.9 | 76.1 | 0.99 | 99 | 317.6 | 241.9 | 70.9 | 693.4 | 1.154 | 531.9 | 33.7 | 122.7 | 40.6 | 79.4 | 15 | 122.7 | 37.4 | 8.233 | 98.9 | 88.3 | 24.5 | 25.1 | 88 | 30 | 0.999 | 67.8 | 97 | 8550 | 29 | 120.7 | 34.5 | -0.1 | 19.5 | 0 | 44.2 | 33.8
487020.196 | 1020 | 34 | 2500 | 128.6 | 85 | 100.1 | 30 | 32 | 0.051 | 107 | 11.2 | 70 | 70 | 75.9 | 0.991 | 99 | 317.2 | 241.7 | 70.9 | 693.3 | 1.098 | 533.3 | 33.8 | 122.3 | 40.6 | 79.6 | 15 | 122.3 | 37.4 | 8.246 | 99 | 86.2 | 24.5 | 25.5 | 88 | 30 | 1.001 | 67.8 | 96 | 8630 | 29 | 120.4 | 34.5 | -0.1 | 19.5 | 0 | 44 | 33.8
487080.196 | 1080 | 34 | 2502 | 128.8 | 85.2 | 100 | 30 | 32 | 0.05 | 107 | 11.1 | 70 | 70 | 75.1 | 0.99 | 99 | 317.9 | 242.2 | 70.9 | 693.4 | 1.098 | 533.9 | 33.8 | 123.2 | 40.8 | 79.8 | 15 | 123.2 | 37.3 | 8.278 | 99 | 84.2 | 24.5 | 25.1 | 88 | 30 | 1.001 | 68.2 | 101 | 8460 | 29 | 119.1 | 34.6 | 0 | 19.9 | 0 | 43.8 | 33.8
487140.196 | 1140 | 34 | 2498 | 127.7 | 85.4 | 100 | 30 | 32 | 0.05 | 107 | 11.1 | 70 | 70 | 74.9 | 0.99 | 99 | 318 | 242.3 | 71 | 693.3 | 1.099 | 533.9 | 33.6 | 123.6 | 40.5 | 80.1 | 15 | 123.6 | 37.3 | 8.222 | 99 | 84.3 | 24.5 | 25.1 | 88 | 30 | 0.999 | 68.2 | 97 | 8480 | 29 | 122.3 | 34.5 | 0 | 20.6 | 0 | 43.5 | 33.8
487200.196 | 1200 | 34 | 2500 | 128.5 | 85.6 | 100 | 30 | 32 | 0.048 | 107 | 11.1 | 70 | 70 | 75.3 | 0.99 | 99 | 318.3 | 242.7 | 70.9 | 693.4 | 1.072 | 534 | 33.8 | 122.9 | 40.6 | 80.1 | 15 | 122.9 | 37.2 | 8.234 | 98.9 | 85.2 | 24.5 | 25.1 | 89 | 30 | 0.998 | 67.8 | 100 | 8290 | 29 | 119.1 | 34.6 | 0 | 20.1 | 0 | 43.9 | 33.8
487260.196 | 1260 | 34 | 2502 | 129 | 84.6 | 99.9 | 30 | 32 | 0.05 | 107 | 11.1 | 70 | 70 | 75.9 | 0.991 | 99 | 319.6 | 243.6 | 71 | 692.7 | 1.042 | 534.3 | 33.8 | 122.4 | 40.6 | 79 | 14.9 | 122.4 | 37.3 | 8.259 | 98.8 | 86.4 | 24.5 | 25.5 | 88 | 30 | 1.001 | 67.8 | 96 | 8580 | 29 | 122 | 34.6 | -0.1 | 19.8 | 0 | 43.7 | 33.8
487320.196 | 1320 | 34 | 2503 | 128.8 | 84.8 | 99.9 | 30 | 32 | 0.05 | 107 | 11.1 | 70 | 69.9 | 76.6 | 0.991 | 99 | 320 | 244.3 | 70.8 | 692.9 | 1.007 | 534.4 | 33.7 | 122.7 | 40.6 | 79.6 | 15 | 122.7 | 37.2 | 8.25 | 98.7 | 87.6 | 24.5 | 25.1 | 88 | 30 | 1.001 | 67.5 | 96 | 8510 | 29 | 122 | 34.5 | -0.1 | 19.6 | 0 | 43.8 | 33.8
487380.196 | 1380 | 34 | 2501 | 128.6 | 85.5 | 100.2 | 30 | 32 | 0.052 | 107 | 11.1 | 70 | 69.9 | 77.2 | 0.989 | 99 | 318.9 | 243.4 | 71 | 692.8 | 0.993 | 534.6 | 33.7 | 123.5 | 40.5 | 80.2 | 14.9 | 123.5 | 37.1 | 8.258 | 98.7 | 88.6 | 24.5 | 25.1 | 88 | 30 | 0.999 | 67.8 | 100 | 8550 | 29 | 121.4 | 34.5 | -0.1 | 20.1 | 0 | 43.9 | 33.8
487440.196 | 1440 | 34 | 2501 | 129 | 85.1 | 100 | 30 | 32 | 0.047 | 107 | 11.1 | 70 | 70 | 77.3 | 0.991 | 99 | 319.7 | 243.9 | 71 | 693 | 0.962 | 534.2 | 33.8 | 122.2 | 40.4 | 79.7 | 15 | 122.2 | 37.1 | 8.264 | 98.9 | 87.1 | 24.5 | 25.5 | 88 | 30 | 1.001 | 67.8 | 96 | 8680 | 29 | 121.7 | 34.7 | -0.2 | 20.1 | 0 | 43.8 | 33.8
487500.196 | 1500 | 34 | 2498 | 128.5 | 84.6 | 99.9 | 30 | 32 | 0.05 | 107 | 11 | 70 | 69.9 | 76.5 | 0.992 | 99 | 320.6 | 244.8 | 70.9 | 693 | 1.003 | 535.5 | 33.8 | 123 | 40.1 | 79.2 | 15 | 123 | 37 | 8.245 | 98.9 | 85 | 24.5 | 25.1 | 88 | 30 | 0.999 | 67.8 | 97 | 8630 | 29 | 121 | 34.6 | -0.1 | 20.2 | 0 | 43.4 | 33.8
487560.196 | 1560 | 34 | 2501 | 129 | 84.6 | 99.9 | 30 | 32 | 0.051 | 107 | 11 | 70 | 70 | 76.3 | 0.989 | 99 | 321.3 | 245.6 | 70.9 | 692.9 | 0.956 | 534.2 | 33.8 | 122.3 | 40.1 | 79.2 | 15 | 122.3 | 37.1 | 8.269 | 98.7 | 84.5 | 24.5 | 25.1 | 88 | 30 | 1.004 | 67.8 | 100 | 8330 | 29 | 120.1 | 34.6 | -0.1 | 19.5 | 0 | 44.1 | 33.8
487620.196 | 1620 | 34 | 2500 | 128.7 | 84.8 | 100 | 30 | 32 | 0.049 | 107 | 11 | 70 | 69.9 | 76.5 | 0.991 | 99 | 321.2 | 245.5 | 70.9 | 693.1 | 0.946 | 531.9 | 33.8 | 122.5 | 40.3 | 79.5 | 15 | 122.5 | 37 | 8.266 | 98.7 | 85 | 24.5 | 25.1 | 88 | 30 | 1.004 | 67.5 | 96 | 8480 | 29 | 120.4 | 34.6 | -0.1 | 19.7 | 0 | 44.2 | 33.8
487680.196 | 1680 | 34 | 2499 | 128.3 | 85 | 100.1 | 30 | 32 | 0.045 | 107 | 11 | 70 | 70 | 76.9 | 0.989 | 99 | 320.7 | 245.3 | 71 | 693.2 | 0.953 | 532.6 | 33.7 | 123 | 40.1 | 79.6 | 15.1 | 123 | 36.9 | 8.249 | 98.7 | 86.2 | 24.5 | 25.1 | 88 | 30 | 0.998 | 67.5 | 100 | 8430 | 29 | 119.1 | 34.5 | -0.1 | 20.3 | 0 | 43.9 | 33.8
487740.196 | 1740 | 34 | 2500 | 128.4 | 85.1 | 100.1 | 30 | 32 | 0.046 | 107 | 11.1 | 70 | 69.9 | 77.6 | 0.99 | 99 | 320.5 | 245.1 | 71.1 | 692.7 | 0.947 | 533.6 | 33.7 | 123.2 | 40 | 79.8 | 15 | 123.2 | 36.8 | 8.259 | 98.8 | 87.5 | 24.5 | 25.1 | 88 | 30 | 1 | 67.5 | 96 | 8580 | 29 | 123.3 | 34.5 | -0.1 | 20.4 | 0 | 43.4 | 33.8
487800.196 | 1800 | 34 | 2500 | 128.5 | 85.4 | 100 | 30 | 32 | 0.045 | 107 | 11 | 70 | 70 | 78.4 | 0.992 | 99 | 321.4 | 245.7 | 71.1 | 692.8 | 0.936 | 535.3 | 33.7 | 123.1 | 39.9 | 80 | 14.9 | 123.1 | 36.9 | 8.24 | 98.6 | 88.6 | 24.5 | 25.1 | 88 | 30 | 1.001 | 67.5 | 100 | 8410 | 29 | 118.8 | 34.6 | -0.1 | 19.4 | 0 | 44.1 | 33.8
487860.196 | 1860 | 34 | 2502 | 128.7 | 85.5 | 100 | 30 | 32 | 0.057 | 107 | 11 | 70 | 70 | 78.5 | 0.99 | 99 | 321.6 | 246.1 | 71.1 | 693 | 0.928 | 535.5 | 33.7 | 123.3 | 40.1 | 80.1 | 15 | 123.3 | 36.9 | 8.284 | 98.6 | 87.5 | 24.5 | 25.1 | 88 | 30 | 1.003 | 67.5 | 100 | 8430 | 29 | 119.1 | 34.6 | -0.2 | 19.6 | 0 | 44 | 33.8
487920.196 | 1920 | 34 | 2500 | 128.4 | 85.3 | 99.9 | 30 | 32 | 0.056 | 107 | 11 | 70 | 70 | 77.3 | 0.99 | 99 | 322.1 | 246.5 | 71 | 693.4 | 0.904 | 530 | 33.7 | 122.5 | 40.1 | 79.8 | 15 | 122.5 | 36.8 | 8.259 | 98.5 | 84.7 | 24.5 | 25.1 | 88 | 30 | 0.999 | 67.5 | 96 | 8510 | 29 | 120.1 | 34.5 | -0.1 | 19.7 | 0 | 44.1 | 33.7
487980.196 | 1980 | 34 | 2500 | 128.1 | 85.2 | 99.9 | 30 | 32 | 0.053 | 107 | 11 | 70 | 69.9 | 76.7 | 0.992 | 99 | 322.2 | 246.6 | 70.9 | 693.1 | 0.949 | 528.2 | 33.6 | 124.3 | 40.1 | 79.8 | 15 | 124.3 | 36.9 | 8.234 | 98.8 | 83.9 | 24.5 | 24.7 | 88 | 30 | 1 | 67.5 | 100 | 8510 | 29 | 122.6 | 34.7 | -0.1 | 19.9 | 0 | 43.5 | 33.8
488040.196 | 2040 | 34 | 2501 | 128.5 | 85.3 | 100 | 30 | 32 | 0.049 | 107.1 | 11 | 70 | 70.1 | 76.7 | 0.99 | 99 | 321.9 | 246.6 | 71 | 692.5 | 0.968 | 527.8 | 33.7 | 122.7 | 40.1 | 79.9 | 15 | 122.7 | 36.9 | 8.251 | 98.6 | 84.3 | 24.5 | 25.1 | 88 | 30 | 1.001 | 67.5 | 99 | 8360 | 29 | 118.8 | 34.6 | -0.1 | 20 | 0 | 43.7 | 33.8
488100.196 | 2100 | 34 | 2500 | 127.7 | 85 | 100 | 30 | 32 | 0.051 | 107 | 11 | 70 | 69.9 | 77.2 | 0.991 | 99 | 322 | 246.8 | 71.1 | 692.3 | 1.007 | 529.6 | 33.5 | 123.9 | 40.1 | 79.5 | 15 | 123.9 | 36.7 | 8.231 | 98.8 | 85.7 | 24.5 | 24.7 | 88 | 30 | 1 | 67.8 | 96 | 8410 | 29 | 123.3 | 34.5 | -0.1 | 19.7 | 0 | 43.5 | 33.8
488160.196 | 2160 | 34 | 2503 | 128.8 | 84.6 | 99.8 | 30 | 32 | 0.052 | 107 | 11 | 70 | 70 | 77.9 | 0.989 | 99.1 | 323.7 | 248.3 | 70.9 | 692.4 | 0.948 | 527.9 | 33.7 | 122.5 | 40 | 79.1 | 15 | 122.5 | 36.6 | 8.274 | 98.5 | 87.1 | 24.5 | 25.1 | 88 | 30 | 0.999 | 67.5 | 99 | 8330 | 29 | 120.1 | 34.6 | -0.1 | 19.8 | 0 | 43.8 | 33.8
488220.196 | 2220 | 34 | 2500 | 128.1 | 84.4 | 100 | 30 | 32 | 0.043 | 107.1 | 11 | 70 | 69.9 | 78.6 | 0.99 | 99 | 323.2 | 248.2 | 70.9 | 691.6 | 0.924 | 531.1 | 33.7 | 122.6 | 40.1 | 79 | 14.9 | 122.6 | 36.6 | 8.264 | 98.7 | 88.3 | 24.5 | 25.5 | 87 | 30 | 1 | 67.8 | 96 | 8580 | 29 | 121 | 34.4 | -0.1 | 20.5 | 0 | 43.6 | 33.8
488280.196 | 2280 | 34 | 2500 | 128.2 | 84.8 | 100.1 | 30 | 32 | 0.049 | 107.1 | 11 | 70 | 70 | 78.3 | 0.991 | 99 | 323 | 248.1 | 71 | 692.2 | 0.9 | 532.5 | 33.7 | 122.7 | 39.7 | 79.4 | 15 | 122.7 | 36.6 | 8.25 | 98.4 | 86.3 | 24.5 | 25.1 | 88 | 30 | 1 | 67.5 | 100 | 8530 | 29 | 118.8 | 34.5 | -0.1 | 19.9 | 0 | 44 | 33.8
488340.196 | 2340 | 34 | 2500 | 128.6 | 85.2 | 100.1 | 30 | 32 | 0.049 | 107 | 11 | 70 | 70 | 77.2 | 0.99 | 99.1 | 323.2 | 248 | 71 | 692.2 | 0.914 | 529.3 | 33.7 | 122.7 | 39.7 | 79.8 | 15 | 122.7 | 36.7 | 8.282 | 98.5 | 83.6 | 24.5 | 25.1 | 88 | 30 | 1.003 | 67.5 | 96 | 8580 | 29 | 122 | 34.6 | -0.1 | 19.4 | 0 | 44.3 | 33.8
488400.196 | 2400 | 34 | 2502 | 128.4 | 85.3 | 100 | 30 | 32 | 0.053 | 107 | 11 | 70 | 72.1 | 76.7 | 0.991 | 99.1 | 323.8 | 248.5 | 71.1 | 692.4 | 0.935 | 530 | 33.7 | 123 | 39.8 | 80.1 | 15.1 | 123 | 36.7 | 8.256 | 98.6 | 83.1 | 24.5 | 25.1 | 88 | 30 | 1.003 | 67.8 | 99 | 8260 | 29 | 118.8 | 34.6 | -0.1 | 19.6 | 0 | 43.9 | 33.8
488460.196 | 2460 | 34 | 2500 | 128.3 | 85.3 | 100 | 30 | 32 | 0.05 | 107 | 11 | 70 | 72.2 | 76.8 | 0.99 | 99.1 | 323.6 | 248.5 | 71 | 691.9 | 0.911 | 530.2 | 33.7 | 122.8 | 39.9 | 80 | 15 | 122.8 | 36.7 | 8.263 | 98.6 | 84 | 24.5 | 25.1 | 88 | 30 | 1.001 | 67.5 | 96 | 8550 | 29 | 120.7 | 34.5 | -0.2 | 20.2 | 0 | 43.9 | 33.8
488520.196 | 2520 | 34 | 2500 | 128.1 | 85.2 | 99.9 | 30 | 32 | 0.056 | 107 | 11 | 70 | 72 | 77.6 | 0.991 | 99.1 | 324.6 | 249.3 | 71 | 691.7 | 0.986 | 530.2 | 33.6 | 123.4 | 39.9 | 79.8 | 15 | 123.4 | 36.6 | 8.244 | 98.6 | 85.6 | 24.5 | 25.1 | 88 | 30 | 1.001 | 67.8 | 100 | 8430 | 29 | 119.1 | 34.5 | -0.1 | 19.6 | 0 | 43.9 | 33.8
488580.196 | 2580 | 34 | 2500 | 128.1 | 85.1 | 100 | 30 | 32 | 0.053 | 107 | 11 | 70 | 71.4 | 78.3 | 0.992 | 99.1 | 324.3 | 248.9 | 71 | 691.9 | 0.917 | 531.1 | 33.6 | 123.3 | 39.7 | 79.8 | 15 | 123.3 | 36.7 | 8.244 | 98.5 | 86.9 | 24.5 | 25.1 | 88 | 30 | 1.003 | 67.5 | 99 | 8530 | 29 | 119.1 | 34.5 | -0.1 | 19.4 | 0 | 43.8 | 33.8
488640.196 | 2640 | 34 | 2501 | 128.5 | 85.2 | 100.1 | 30 | 32 | 0.052 | 107 | 11 | 70 | 69.7 | 78.9 | 0.989 | 99.1 | 324.8 | 249.3 | 71 | 692.2 | 0.922 | 532.4 | 33.7 | 122.5 | 39.8 | 79.8 | 15 | 122.5 | 36.8 | 8.28 | 98.5 | 87.1 | 24.5 | 25.1 | 88 | 30 | 1.002 | 67.5 | 99 | 8210 | 29 | 118.4 | 34.6 | -0.1 | 19.6 | 0 | 43.9 | 33.8
488700.196 | 2700 | 34 | 2499 | 128 | 85.1 | 100.1 | 30 | 32 | 0.053 | 107 | 11 | 70 | 69.6 | 77.7 | 0.991 | 99.1 | 324.4 | 249.2 | 71.1 | 692 | 0.918 | 532.4 | 33.6 | 123.2 | 39.9 | 79.7 | 15 | 123.2 | 36.7 | 8.257 | 98.4 | 83.7 | 24.5 | 25.1 | 88 | 30 | 1.002 | 67.5 | 100 | 8480 | 29 | 120.7 | 34.6 | -0.1 | 19.3 | 0 | 43.7 | 33.8
488760.196 | 2760 | 34 | 2497 | 127.4 | 84.9 | 100 | 30 | 32 | 0.056 | 107 | 11 | 70 | 69.6 | 76.6 | 0.991 | 99.1 | 324.4 | 249.2 | 71 | 692.5 | 0.893 | 528.9 | 33.5 | 123.7 | 39.7 | 79.5 | 15 | 123.7 | 36.7 | 8.248 | 98.6 | 81.9 | 24.5 | 24.7 | 88 | 30 | 0.998 | 67.5 | 96 | 8730 | 29 | 123.9 | 34.7 | -0.1 | 20.2 | 0 | 44.1 | 33.8
488820.196 | 2820 | 34 | 2500 | 128 | 84.8 | 100 | 30 | 32 | 0.05 | 107 | 11 | 70 | 69.7 | 76.6 | 0.99 | 99.1 | 324.9 | 249.7 | 71 | 692.7 | 0.905 | 530.5 | 33.6 | 122.7 | 39.4 | 79.4 | 15.1 | 122.7 | 36.7 | 8.267 | 98.5 | 82.5 | 24.5 | 25.1 | 88 | 30 | 1 | 67.5 | 96 | 8480 | 29 | 120.4 | 34.6 | -0.1 | 19.9 | 0 | 43.7 | 33.8
488880.196 | 2880 | 34 | 2497 | 127.7 | 84.8 | 100 | 30 | 32 | 0.046 | 107 | 11 | 70 | 69.7 | 77.1 | 0.991 | 99.1 | 325.2 | 250.2 | 71 | 692 | 0.876 | 534 | 33.6 | 122.7 | 39.6 | 79.3 | 15 | 122.7 | 36.7 | 8.257 | 98.5 | 84.1 | 24.5 | 25.1 | 88 | 30 | 1.001 | 67.5 | 99 | 8190 | 29 | 118.4 | 34.6 | -0.1 | 19.5 | 0 | 43.6 | 33.8
488940.196 | 2940 | 34 | 2502 | 128.4 | 84.7 | 99.9 | 30 | 32 | 0.049 | 107 | 11.1 | 70 | 69.7 | 77.7 | 0.99 | 99.1 | 326.1 | 250.9 | 70.9 | 692.1 | 0.911 | 535.5 | 33.7 | 123 | 39.7 | 79.2 | 15 | 123 | 36.7 | 8.284 | 98.4 | 85.7 | 24.5 | 25.1 | 88 | 30 | 0.998 | 67.5 | 99 | 8650 | 29 | 118.4 | 34.5 | -0.1 | 19.3 | 0 | 44.2 | 33.8
489000.196 | 3000 | 34 | 2500 | 127.8 | 84.9 | 100.1 | 30 | 32 | 0.05 | 107 | 11 | 70 | 69.7 | 78.4 | 0.99 | 99.1 | 325.6 | 250.6 | 71 | 692.1 | 0.891 | 532.8 | 33.6 | 123.7 | 40.1 | 79.5 | 15 | 123.7 | 36.8 | 8.263 | 98.6 | 87 | 24.5 | 24.7 | 88 | 30 | 0.999 | 67.5 | 99 | 8240 | 29 | 120.4 | 34.5 | 0 | 20.5 | 0 | 43.7 | 33.8
489060.196 | 3060 | 34 | 2500 | 127.7 | 85.3 | 100.1 | 30 | 32 | 0.054 | 107 | 11.1 | 70 | 69.7 | 78.7 | 0.992 | 99.1 | 325.1 | 250.2 | 71.1 | 691.7 | 0.95 | 531.2 | 33.5 | 123.1 | 40 | 79.9 | 15 | 123.1 | 36.8 | 8.241 | 98.5 | 86.5 | 24.5 | 25.1 | 88 | 30 | 1 | 67.5 | 99 | 8430 | 29 | 119.1 | 34.5 | -0.1 | 19.6 | 0 | 44 | 33.8
489120.196 | 3120 | 34 | 2501 | 128.2 | 85.3 | 100 | 30 | 32 | 0.048 | 107 | 11.1 | 70 | 69.7 | 77.6 | 0.988 | 99.1 | 325 | 250.1 | 71 | 692.1 | 0.907 | 533.6 | 33.6 | 122.4 | 39.6 | 79.7 | 15 | 122.4 | 36.7 | 8.285 | 98.4 | 83.4 | 24.5 | 25.1 | 88 | 30 | 1.001 | 67.5 | 96 | 8530 | 29 | 121.7 | 34.6 | -0.1 | 19.9 | 0 | 43.8 | 33.8
489180.196 | 3180 | 34 | 2502 | 128.5 | 84.5 | 99.9 | 30 | 32 | 0.049 | 107 | 11.1 | 70 | 69.6 | 76.7 | 0.991 | 99.1 | 326.1 | 251.1 | 71 | 691.8 | 0.887 | 530.6 | 33.7 | 122.2 | 39.7 | 78.9 | 15 | 122.2 | 36.7 | 8.263 | 98.3 | 81.8 | 24.5 | 25.1 | 88 | 30 | 1.004 | 67.5 | 96 | 8730 | 29 | 121.7 | 34.6 | -0.1 | 19.8 | 0 | 44.2 | 33.8
489240.196 | 3240 | 34 | 2501 | 128.3 | 84.4 | 99.8 | 30 | 32 | 0.056 | 107 | 11.1 | 70 | 69.8 | 76.6 | 0.99 | 99.1 | 326.9 | 252.1 | 70.9 | 691.2 | 0.898 | 534.9 | 33.7 | 123.4 | 39.7 | 79 | 15 | 123.4 | 36.7 | 8.278 | 98.5 | 82.6 | 24.5 | 25.1 | 87 | 30 | 0.999 | 67.5 | 99 | 8530 | 29 | 118.8 | 34.4 | -0.1 | 19.5 | 0 | 43.8 | 33.8
489300.196 | 3300 | 34 | 2500 | 128.2 | 85.3 | 100.1 | 30 | 32 | 0.047 | 107 | 11.1 | 70 | 69.8 | 77.1 | 0.989 | 99.1 | 326.1 | 251.3 | 71 | 691.6 | 0.869 | 528.1 | 33.7 | 122.7 | 39.5 | 79.9 | 15 | 122.7 | 36.7 | 8.251 | 98.6 | 84.2 | 24.5 | 25.1 | 88 | 30 | 0.998 | 67.5 | 100 | 8480 | 29 | 119.1 | 34.7 | -0.1 | 20.3 | 0 | 43.8 | 33.8
489360.196 | 3360 | 34 | 2501 | 128.3 | 85.3 | 100.1 | 30 | 32 | 0.044 | 107 | 11.1 | 70 | 69.8 | 77.9 | 0.992 | 99.1 | 325.8 | 250.8 | 71.1 | 692.2 | 0.879 | 529.7 | 33.7 | 122.7 | 39.6 | 79.8 | 15 | 122.7 | 36.8 | 8.267 | 98.5 | 85.8 | 24.5 | 25.1 | 88 | 30 | 1 | 67.5 | 100 | 8530 | 29 | 118.4 | 34.5 | 0 | 19.6 | 0 | 44 | 33.8
489420.196 | 3420 | 34 | 2501 | 128.6 | 84.6 | 99.9 | 30 | 32 | 0.057 | 107 | 11.1 | 70 | 69.9 | 78.8 | 0.989 | 99.1 | 326.6 | 251.6 | 71 | 692.4 | 0.877 | 529.7 | 33.7 | 122.8 | 39.5 | 79 | 15 | 122.8 | 36.9 | 8.297 | 98.4 | 87.1 | 24.5 | 25.1 | 88 | 30 | 1.001 | 67.5 | 96 | 8580 | 29 | 120.4 | 34.6 | -0.1 | 20 | 0 | 44.1 | 33.8
489480.196 | 3480 | 34 | 2502 | 128.4 | 84.6 | 100 | 30 | 32 | 0.057 | 107 | 11.2 | 70 | 69.8 | 78.5 | 0.991 | 99.1 | 327.1 | 252.1 | 70.9 | 691.9 | 0.865 | 529.9 | 33.7 | 122.4 | 39.4 | 79.3 | 15 | 122.4 | 36.9 | 8.269 | 98.4 | 84.7 | 24.5 | 25.1 | 88 | 30 | 1 | 67.1 | 96 | 8550 | 29 | 121.7 | 34.5 | -0.1 | 19.6 | 0 | 44.2 | 33.8
489540.196 | 3540 | 34 | 2501 | 128.4 | 85.4 | 100.1 | 30 | 32 | 0.048 | 107 | 11.1 | 70 | 69.7 | 76.9 | 0.991 | 99.1 | 326.3 | 251.7 | 71 | 692.3 | 0.84 | 530.2 | 33.7 | 122.9 | 39.7 | 80 | 15 | 122.9 | 36.8 | 8.285 | 98.5 | 81.5 | 24.5 | 25.1 | 88 | 30 | 0.997 | 67.5 | 99 | 8580 | 29 | 120.7 | 34.6 | -0.1 | 20 | 0 | 44 | 33.8
489600.196 | 3600 | 34 | 2500 | 128.2 | 85.1 | 100.1 | 30 | 32 | 0.048 | 107 | 11.2 | 70 | 69.8 | 76.2 | 0.99 | 99.1 | 326.7 | 251.8 | 71.1 | 692 | 0.854 | 532.6 | 33.7 | 122.6 | 39.9 | 79.5 | 15 | 122.6 | 36.8 | 8.286 | 98.6 | 81.3 | 24.5 | 25.1 | 88 | 30 | 1.005 | 67.5 | 100 | 8360 | 29 | 118.4 | 34.6 | -0.1 | 19.8 | 0 | 43.5 | 33.8
500460.196 | 60 | 35 | 2499 | 127.9 | 85.5 | 100 | 30 | 32 | 0.045 | 107 | 11.4 | 70 | 70 | 68.1 | 0.991 | 98.9 | 311.5 | 236 | 70.9 | 692.8 | 1.465 | 532 | 33.6 | 122.5 | 42.5 | 80.5 | 15 | 122.5 | 39.4 | 8.135 | 99.2 | 88.4 | 24.5 | 25.5 | 88 | 30 | 0.999 | 67.8 | 100 | 8190 | 29 | 118.8 | 33.6 | 0.1 | 20.4 | 0 | 43.7 | 33.8
500520.196 | 120 | 35 | 2502 | 128.9 | 85 | 100.1 | 30 | 32 | 0.052 | 107 | 11.4 | 70 | 69.8 | 69.5 | 0.989 | 98.9 | 312.2 | 236.5 | 71 | 692.7 | 1.442 | 530.9 | 33.8 | 121.7 | 42.8 | 79.6 | 15 | 121.7 | 39.4 | 8.181 | 99.1 | 89.5 | 24.5 | 25.1 | 88 | 30 | 0.999 | 67.8 | 100 | 8580 | 29 | 117.1 | 34.4 | 0.1 | 19.7 | 0 | 44.4 | 33.8
500580.196 | 180 | 35 | 2503 | 128.9 | 84.9 | 100.1 | 30 | 32 | 0.05 | 107 | 11.3 | 70 | 69.8 | 70.7 | 0.991 | 98.9 | 312.6 | 236.9 | 70.9 | 692.7 | 1.437 | 529.9 | 33.7 | 122.1 | 42.8 | 79.7 | 14.9 | 122.1 | 39.6 | 8.178 | 99.2 | 89.6 | 24.5 | 25.5 | 88 | 30 | 0.999 | 67.8 | 96 | 8460 | 29 | 122 | 34.7 | -0.2 | 20.1 | 0 | 43.9 | 33.9
500640.196 | 240 | 35 | 2498 | 128 | 85.7 | 100 | 30 | 32 | 0.051 | 107 | 11.3 | 70 | 69.9 | 71.5 | 0.992 | 98.9 | 313.7 | 237.8 | 71 | 693.1 | 1.385 | 530.1 | 33.7 | 122.7 | 42.9 | 80.3 | 15 | 122.6 | 39.5 | 8.163 | 99.2 | 88.9 | 24.5 | 25.1 | 89 | 30 | 1 | 67.5 | 97 | 8550 | 29 | 121 | 34.5 | -0.2 | 20.2 | 0 | 43.7 | 33.9
500700.196 | 300 | 35 | 2502 | 128.7 | 84.9 | 99.9 | 30 | 32 | 0.052 | 107 | 11.4 | 70 | 69.8 | 71.9 | 0.989 | 98.9 | 314.5 | 238.6 | 70.9 | 693.1 | 1.382 | 526.5 | 33.7 | 122.2 | 42.8 | 79.4 | 15 | 122.2 | 39.5 | 8.181 | 99.1 | 88.2 | 24.5 | 25.5 | 88 | 30 | 1.001 | 67.8 | 97 | 8380 | 29 | 122 | 34.4 | -0.1 | 19.8 | 0 | 44 | 33.9
500760.196 | 360 | 35 | 2498 | 128.4 | 84.7 | 99.9 | 30 | 32 | 0.045 | 107 | 11.5 | 70 | 69.9 | 72.1 | 0.99 | 98.9 | 315.1 | 239.4 | 70.7 | 693.1 | 1.341 | 527.6 | 33.8 | 121.7 | 42.8 | 79.4 | 15 | 121.7 | 39.6 | 8.19 | 99.3 | 87.6 | 24.5 | 25.5 | 88 | 30 | 1 | 67.8 | 97 | 8480 | 29 | 121.7 | 34.6 | -0.2 | 20.6 | 0 | 43.9 | 33.9
500820.196 | 420 | 35 | 2501 | 128.4 | 85.5 | 100 | 30 | 32 | 0.051 | 107 | 11.5 | 70 | 69.9 | 72.6 | 0.989 | 98.9 | 314.9 | 239.3 | 70.8 | 693.2 | 1.362 | 528.8 | 33.7 | 121.9 | 42.8 | 80.2 | 15 | 121.9 | 39.7 | 8.188 | 99.2 | 87.1 | 24.5 | 25.5 | 88 | 30 | 0.999 | 68.2 | 97 | 8480 | 29 | 121.4 | 34.5 | -0.1 | 20.1 | 0 | 44.2 | 33.9
500880.196 | 480 | 35 | 2499 | 128 | 85.3 | 100.2 | 30 | 32 | 0.046 | 107 | 11.4 | 70 | 69.9 | 73.1 | 0.991 | 98.9 | 314.6 | 238.9 | 71.1 | 693.1 | 1.288 | 529.9 | 33.6 | 122.7 | 42.8 | 79.9 | 15.1 | 122.7 | 39.7 | 8.187 | 99.3 | 87.1 | 24.5 | 25.5 | 88 | 30 | 1 | 67.8 | 97 | 8510 | 29 | 120.7 | 34.4 | -0.1 | 20.2 | 0 | 44.2 | 33.9
500940.196 | 540 | 35 | 2501 | 128.1 | 84.6 | 99.9 | 30 | 32 | 0.05 | 107 | 11.5 | 70 | 69.9 | 73.7 | 0.991 | 98.9 | 315.7 | 240 | 70.9 | 692.7 | 1.288 | 530.4 | 33.6 | 122.2 | 43 | 79.3 | 15 | 122.2 | 39.7 | 8.163 | 99.1 | 87.4 | 24.5 | 25.5 | 88 | 30 | 0.998 | 67.8 | 100 | 8550 | 29 | 119.4 | 34.6 | -0.1 | 19.9 | 0 | 44.2 | 33.9
501000.196 | 600 | 35 | 2502 | 128.5 | 84.7 | 100 | 30 | 32 | 0.049 | 107 | 11.5 | 70 | 69.9 | 73.9 | 0.99 | 98.9 | 316.4 | 240.8 | 70.8 | 692.6 | 1.245 | 532.2 | 33.7 | 122.8 | 43 | 79.5 | 15 | 122.8 | 39.8 | 8.196 | 98.9 | 87.8 | 24.5 | 25.1 | 88 | 30 | 1.001 | 67.8 | 96 | 8530 | 29 | 120.7 | 34.5 | -0.1 | 19.4 | 0 | 44.4 | 33.9
501060.196 | 660 | 35 | 2500 | 128.1 | 85.5 | 100.2 | 30 | 32 | 0.051 | 107 | 11.4 | 70 | 70 | 74.4 | 0.991 | 98.9 | 316.1 | 240.4 | 71 | 693.4 | 1.222 | 531.3 | 33.7 | 122.9 | 42.7 | 80.3 | 14.9 | 122.9 | 39.7 | 8.196 | 99.2 | 88.3 | 24.5 | 25.1 | 88 | 30 | 1.004 | 67.8 | 100 | 8140 | 29 | 121.4 | 34.6 | -0.1 | 20.4 | 0 | 44 | 33.9
501120.196 | 720 | 35 | 2502 | 128.9 | 85 | 100 | 30 | 32 | 0.036 | 107 | 11.4 | 70 | 69.9 | 74.8 | 0.99 | 98.9 | 316.2 | 240.6 | 71 | 693 | 1.214 | 530 | 33.8 | 121.3 | 42.9 | 79.6 | 15 | 121.3 | 39.7 | 8.21 | 99 | 88.7 | 24.5 | 25.5 | 88 | 30 | 1 | 67.5 | 100 | 8290 | 29 | 117.1 | 34.7 | -0.1 | 19.6 | 0 | 44.4 | 33.9
501180.196 | 780 | 35 | 2500 | 128.5 | 84.5 | 99.8 | 30 | 32 | 0.046 | 107 | 11.3 | 70 | 69.9 | 75.5 | 0.991 | 98.9 | 317.4 | 241.7 | 70.8 | 692.8 | 1.164 | 530.1 | 33.8 | 122.9 | 43.1 | 79.2 | 15 | 122.9 | 39.8 | 8.205 | 99.1 | 89 | 24.5 | 25.1 | 88 | 30 | 1.001 | 67.8 | 96 | 8460 | 29 | 120.7 | 34.5 | -0.1 | 20.7 | 0 | 43.9 | 33.9
501240.196 | 840 | 35 | 2499 | 128.3 | 85.4 | 100 | 30 | 32 | 0.047 | 107 | 11.3 | 70 | 70 | 75.3 | 0.992 | 98.9 | 317.7 | 242.2 | 70.9 | 693.1 | 1.155 | 530.9 | 33.7 | 122.3 | 43.1 | 80.1 | 15 | 122.3 | 39.7 | 8.198 | 99.1 | 87.4 | 24.5 | 25.1 | 88 | 30 | 1 | 67.5 | 97 | 8330 | 29 | 120.7 | 34.6 | -0.1 | 19.6 | 0 | 43.9 | 33.9
501300.196 | 900 | 35 | 2501 | 128.6 | 85.2 | 100.1 | 30 | 32 | 0.047 | 107 | 11.2 | 70 | 69.9 | 75 | 0.989 | 98.9 | 317.1 | 241.4 | 71.1 | 693.2 | 1.135 | 530.6 | 33.7 | 122.2 | 42.7 | 79.8 | 15 | 122.2 | 39.6 | 8.221 | 99 | 86.2 | 24.5 | 25.5 | 88 | 30 | 1.001 | 67.8 | 97 | 8700 | 29 | 120.4 | 34.6 | -0.1 | 20.7 | 0 | 43.9 | 33.9
501360.196 | 960 | 35 | 2498 | 128.3 | 84.5 | 100 | 30 | 31.9 | 0.047 | 107 | 11.2 | 70 | 69.9 | 75 | 0.991 | 98.9 | 317.7 | 242.3 | 71 | 693.6 | 1.127 | 532.5 | 33.8 | 122.2 | 42.3 | 79 | 15 | 122.2 | 39.5 | 8.218 | 99 | 86.2 | 24.5 | 25.1 | 88 | 30 | 1.001 | 67.8 | 97 | 8410 | 29 | 122 | 34.4 | 0 | 19.9 | 0 | 43.7 | 33.9
501420.196 | 1020 | 35 | 2500 | 128.7 | 85 | 99.9 | 30 | 32 | 0.053 | 107 | 11.1 | 70 | 69.9 | 75.2 | 0.991 | 98.9 | 318.9 | 243.4 | 70.9 | 693.4 | 1.113 | 533.3 | 33.8 | 121.8 | 42.1 | 79.7 | 15 | 121.8 | 39.3 | 8.202 | 98.9 | 86.6 | 24.5 | 25.1 | 88 | 30 | 1 | 67.8 | 97 | 8480 | 29 | 121.7 | 34.6 | -0.1 | 20.4 | 0 | 44.1 | 33.9
501480.196 | 1080 | 35 | 2500 | 129.1 | 85.5 | 100.1 | 30 | 31.9 | 0.046 | 107 | 11.1 | 70 | 70 | 75.7 | 0.99 | 98.9 | 318 | 242.6 | 71 | 693.3 | 1.087 | 532.3 | 33.9 | 121.4 | 41.8 | 80.2 | 15 | 121.4 | 39 | 8.253 | 99.1 | 87.4 | 24.5 | 25.5 | 89 | 30 | 1 | 67.8 | 100 | 8410 | 29 | 117.1 | 34.4 | -0.1 | 20.6 | 0 | 43.6 | 33.9
501540.196 | 1140 | 35 | 2500 | 128.6 | 84.9 | 100.1 | 30 | 31.9 | 0.048 | 107 | 11.1 | 70 | 70 | 76.3 | 0.991 | 98.9 | 318.2 | 242.7 | 71.1 | 693.7 | 1.072 | 533.8 | 33.8 | 122.6 | 42.2 | 79.5 | 15 | 122.6 | 39.1 | 8.204 | 98.9 | 88.1 | 24.5 | 25.1 | 88 | 30 | 1 | 67.8 | 96 | 8510 | 29 | 123.3 | 34.6 | -0.1 | 20 | 0 | 43.8 | 33.9
501600.196 | 1200 | 35 | 2503 | 129.6 | 84.5 | 99.9 | 30 | 32 | 0.047 | 107 | 11 | 70 | 70 | 76.7 | 0.99 | 98.9 | 319.8 | 244.1 | 71 | 693.6 | 1.056 | 529.5 | 33.9 | 120.7 | 41.9 | 79.2 | 15 | 120.7 | 39.2 | 8.221 | 98.7 | 88 | 24.5 | 25.5 | 88 | 30 | 0.999 | 67.5 | 100 | 8430 | 29 | 118.4 | 34.6 | -0.1 | 20.2 | 0 | 44.3 | 33.9
501660.196 | 1260 | 35 | 2501 | 128.9 | 85 | 99.9 | 30 | 32 | 0.053 | 107 | 11 | 70 | 69.9 | 76.5 | 0.99 | 98.9 | 319.9 | 244.5 | 70.9 | 693.8 | 0.999 | 531.4 | 33.8 | 121.3 | 41.6 | 79.7 | 15.1 | 121.3 | 39.1 | 8.238 | 98.7 | 85.7 | 24.5 | 25.5 | 88 | 30 | 0.998 | 67.5 | 96 | 8600 | 29 | 118.4 | 34.6 | -0.1 | 20.4 | 0 | 44.3 | 33.9
501720.196 | 1320 | 35 | 2500 | 128.5 | 85.5 | 100.1 | 30 | 32 | 0.054 | 107 | 10.9 | 70 | 70 | 75.8 | 0.992 | 98.9 | 319.6 | 244.1 | 71 | 693.9 | 1.012 | 531.3 | 33.8 | 121.1 | 41.9 | 80.2 | 15 | 121 | 39.3 | 8.222 | 98.7 | 84.1 | 24.5 | 25.5 | 88 | 30 | 1.003 | 67.5 | 96 | 8530 | 29 | 120.1 | 34.6 | -0.1 | 19.8 | 0 | 44.4 | 33.9
501780.196 | 1380 | 35 | 2503 | 129.3 | 85 | 100.1 | 30 | 32.1 | 0.048 | 107 | 10.9 | 70 | 70 | 75.7 | 0.988 | 98.9 | 319.4 | 243.8 | 71.1 | 694.4 | 0.961 | 531.6 | 33.9 | 121.6 | 41.9 | 79.5 | 15 | 121.5 | 39.3 | 8.25 | 98.6 | 84.4 | 24.5 | 25.5 | 88 | 30 | 0.999 | 67.5 | 99 | 8360 | 29 | 119.4 | 34.6 | -0.1 | 20.2 | 0 | 44.2 | 33.9
501840.196 | 1440 | 35 | 2500 | 128.5 | 84.5 | 99.9 | 30 | 32 | 0.049 | 107 | 10.9 | 70 | 69.9 | 76.2 | 0.99 | 98.9 | 320.6 | 244.9 | 71 | 694 | 0.967 | 532.1 | 33.8 | 122.6 | 41.6 | 79.2 | 15 | 122.6 | 39.2 | 8.219 | 98.6 | 85.6 | 24.5 | 25.1 | 88 | 30 | 1.001 | 67.1 | 100 | 8600 | 29 | 121.4 | 34.6 | 0 | 20 | 0 | 44 | 33.8
501900.196 | 1500 | 35 | 2501 | 128.8 | 85.1 | 99.9 | 30 | 32 | 0.051 | 107 | 10.9 | 70 | 70 | 77.1 | 0.991 | 98.9 | 320.9 | 245.5 | 70.9 | 694 | 0.949 | 534 | 33.8 | 121.2 | 41.7 | 79.9 | 15 | 121.2 | 39.2 | 8.222 | 98.7 | 87.3 | 24.5 | 25.5 | 88 | 30 | 0.997 | 67.5 | 99 | 8190 | 29 | 117.1 | 34.6 | -0.1 | 20.7 | 0 | 44.3 | 33.9
501960.196 | 1560 | 35 | 2502 | 129 | 85.5 | 100.1 | 30 | 32 | 0.055 | 107 | 10.9 | 70 | 70 | 78 | 0.99 | 98.9 | 320.7 | 245.1 | 71 | 693.9 | 0.952 | 530 | 33.8 | 121.9 | 41.7 | 80.1 | 15 | 121.9 | 39.1 | 8.231 | 98.5 | 88.6 | 24.5 | 25.1 | 89 | 30 | 1 | 67.5 | 99 | 8480 | 29 | 117.1 | 34.6 | -0.1 | 19.9 | 0 | 44.4 | 33.9
502020.196 | 1620 | 35 | 2499 | 128.5 | 84.6 | 100.1 | 30 | 32 | 0.054 | 107 | 10.9 | 70 | 70 | 77.4 | 0.991 | 98.9 | 320.2 | 244.9 | 71.2 | 693.6 | 0.925 | 530.1 | 33.8 | 120.9 | 42 | 79.2 | 15 | 120.9 | 39 | 8.215 | 98.3 | 85.9 | 24.5 | 25.5 | 88 | 30 | 1.001 | 67.1 | 99 | 8330 | 29 | 116.5 | 34.6 | -0.1 | 19.4 | 0 | 44.6 | 33.9
502080.196 | 1680 | 35 | 2498 | 128.4 | 84.8 | 99.9 | 30 | 32 | 0.051 | 107 | 10.9 | 70 | 70.1 | 76.7 | 0.99 | 98.9 | 321.1 | 245.9 | 71 | 693.4 | 0.931 | 532.3 | 33.8 | 122.7 | 41.5 | 79.6 | 15.1 | 122.6 | 38.9 | 8.225 | 98.4 | 84.1 | 24.5 | 25.1 | 88 | 30 | 1 | 67.1 | 96 | 8510 | 29 | 121 | 34.4 | 0 | 20.1 | 0 | 44.1 | 33.9
502140.196 | 1740 | 35 | 2500 | 128.4 | 85.5 | 99.9 | 30 | 32 | 0.047 | 107 | 10.8 | 70 | 70 | 76.6 | 0.99 | 98.9 | 321.3 | 246.1 | 71 | 693.8 | 0.914 | 530.7 | 33.7 | 121.3 | 41.6 | 80.3 | 15.1 | 121.2 | 38.9 | 8.225 | 98.5 | 84.3 | 24.5 | 25.1 | 89 | 30 | 1 | 67.5 | 99 | 8190 | 29 | 116.8 | 34.6 | -0.1 | 20.4 | 0 | 44.5 | 33.9
502200.196 | 1800 | 35 | 2500 | 128.5 | 85 | 100 | 30 | 32 | 0.046 | 107 | 10.8 | 70 | 70 | 77.1 | 0.992 | 99 | 321.6 | 246 | 71.1 | 693.6 | 0.903 | 528.1 | 33.8 | 121.9 | 41.7 | 79.6 | 15 | 121.9 | 38.9 | 8.22 | 98.4 | 85.6 | 24.5 | 25.1 | 88 | 30 | 1 | 67.1 | 99 | 8630 | 29 | 122 | 34.5 | -0.1 | 20 | 0 | 44.3 | 33.9
502260.196 | 1860 | 35 | 2500 | 128.5 | 84.5 | 99.9 | 30 | 32 | 0.043 | 107 | 10.8 | 70 | 69.9 | 78 | 0.99 | 98.9 | 322 | 246.6 | 71 | 693.6 | 0.899 | 529.3 | 33.7 | 121.7 | 41.5 | 79.2 | 15 | 121.7 | 38.9 | 8.229 | 98.4 | 87.5 | 25 | 25.1 | 88 | 30 | 1.003 | 67.1 | 96 | 8530 | 29 | 121.7 | 34.6 | -0.1 | 20.6 | 0 | 43.8 | 33.9
502320.196 | 1920 | 35 | 2501 | 128.8 | 84.9 | 99.9 | 30 | 32 | 0.046 | 107 | 10.8 | 70 | 70 | 78.7 | 0.991 | 98.9 | 322.7 | 247.4 | 70.9 | 693.3 | 0.908 | 530 | 33.8 | 120.2 | 41.7 | 79.7 | 15 | 120.2 | 39 | 8.239 | 98.4 | 88.3 | 24.5 | 25.5 | 88 | 30 | 1.001 | 67.5 | 99 | 8410 | 29 | 117.8 | 34.6 | -0.1 | 20 | 0 | 44.7 | 33.9
502380.196 | 1980 | 35 | 2502 | 128.7 | 85.3 | 100.1 | 29.9 | 32 | 0.053 | 107 | 10.8 | 70 | 70 | 77.9 | 0.99 | 98.9 | 322.4 | 247 | 71 | 693.2 | 0.912 | 530.7 | 33.7 | 120.9 | 41.7 | 80.1 | 15 | 120.9 | 38.9 | 8.253 | 98.2 | 85.3 | 24.5 | 25.5 | 88 | 30 | 1 | 67.1 | 99 | 8430 | 29 | 116.5 | 34.6 | -0.1 | 19.2 | 0 | 44.6 | 33.9
502440.196 | 2040 | 35 | 2501 | 128.6 | 85.2 | 100.2 | 30 | 32 | 0.052 | 107 | 10.8 | 70 | 70 | 76.9 | 0.991 | 98.9 | 322.2 | 246.8 | 71.1 | 693.7 | 0.899 | 531.4 | 33.8 | 120.7 | 41 | 79.9 | 15 | 120.6 | 38.8 | 8.242 | 98.3 | 83.4 | 24.5 | 25.5 | 88 | 30 | 1 | 67.1 | 99 | 8600 | 29 | 118.1 | 34.5 | -0.1 | 19.6 | 0 | 44.5 | 33.9
502500.196 | 2100 | 35 | 2500 | 128.5 | 84.8 | 99.8 | 30 | 32 | 0.045 | 107.1 | 10.8 | 70 | 70 | 76.7 | 0.992 | 98.9 | 322.6 | 247.4 | 71 | 693.7 | 0.88 | 532.9 | 33.8 | 121 | 41.3 | 79.4 | 15 | 121 | 38.9 | 8.234 | 98.5 | 83.6 | 25 | 25.5 | 88 | 30 | 1.001 | 67.1 | 99 | 8190 | 29 | 117.1 | 34.6 | -0.1 | 20.6 | 0 | 43.8 | 33.9
502560.196 | 2160 | 35 | 2503 | 129.1 | 84.6 | 100 | 30 | 32 | 0.055 | 107 | 10.8 | 70 | 69.9 | 77.3 | 0.989 | 98.9 | 323.5 | 248.2 | 70.9 | 693.1 | 0.893 | 535.5 | 33.8 | 120.7 | 41.6 | 79.2 | 15 | 120.6 | 39 | 8.259 | 98.2 | 85.3 | 24.5 | 25.5 | 88 | 30 | 1 | 67.1 | 99 | 8410 | 29 | 118.1 | 34.5 | -0.1 | 19.8 | 0 | 44.7 | 33.9
502620.196 | 2220 | 35 | 2500 | 128.6 | 84.8 | 100.1 | 30 | 32 | 0.048 | 107 | 10.9 | 70 | 69.9 | 78.3 | 0.991 | 99 | 323.1 | 248 | 71 | 693.2 | 0.883 | 535.7 | 33.7 | 120.4 | 41.7 | 79.5 | 15 | 120.3 | 39 | 8.231 | 98.2 | 87.4 | 24.5 | 25.5 | 88 | 30 | 1.003 | 67.1 | 99 | 8480 | 29 | 117.8 | 34.5 | -0.1 | 20 | 0 | 44.2 | 33.8
502680.196 | 2280 | 35 | 2501 | 129 | 85.1 | 100.1 | 30 | 32 | 0.04 | 107 | 10.8 | 70 | 70 | 78.7 | 0.991 | 98.9 | 323 | 247.9 | 71.1 | 693.3 | 0.874 | 537.1 | 33.9 | 120.1 | 41.1 | 79.8 | 14.9 | 120.1 | 38.9 | 8.258 | 98.4 | 87.1 | 24.5 | 25.5 | 88 | 30 | 1 | 67.5 | 100 | 8410 | 29 | 117.8 | 34.6 | -0.1 | 20.6 | 0 | 44.1 | 33.9
502740.196 | 2340 | 35 | 2499 | 127.9 | 85.4 | 100 | 30 | 32 | 0.046 | 107 | 10.9 | 70 | 69.9 | 77.6 | 0.991 | 98.9 | 323.5 | 248.4 | 71.1 | 693.1 | 0.888 | 536.7 | 33.6 | 122.5 | 41.4 | 80.1 | 15 | 122.5 | 38.9 | 8.212 | 98.3 | 83.9 | 24.5 | 25.1 | 88 | 30 | 1.002 | 67.5 | 99 | 8510 | 29 | 118.4 | 34.6 | -0.1 | 19.8 | 0 | 44 | 33.9
502800.196 | 2400 | 35 | 2501 | 128.3 | 85.4 | 100 | 30 | 32.1 | 0.052 | 107 | 10.9 | 70 | 70 | 76.6 | 0.992 | 99 | 323.3 | 248.2 | 71.1 | 693.3 | 0.866 | 532.9 | 33.7 | 121.5 | 41.4 | 80.1 | 15 | 121.5 | 39 | 8.228 | 98.3 | 82.4 | 24.5 | 25.5 | 88 | 30 | 1 | 67.5 | 99 | 8260 | 29 | 117.1 | 34.5 | -0.1 | 20.4 | 0 | 43.9 | 33.9
502860.196 | 2460 | 35 | 2501 | 128 | 85.2 | 100 | 30 | 32 | 0.053 | 107 | 10.9 | 70 | 69.9 | 76.7 | 0.99 | 99 | 323.8 | 248.5 | 71.1 | 692.8 | 0.915 | 531.4 | 33.6 | 121.5 | 41.4 | 79.8 | 15 | 121.5 | 38.9 | 8.226 | 98.3 | 83.1 | 25 | 25.1 | 88 | 30 | 1.001 | 67.1 | 100 | 8410 | 29 | 119.7 | 34.6 | -0.1 | 20.8 | 0 | 43.9 | 33.8
502920.196 | 2520 | 35 | 2501 | 128.2 | 84.9 | 99.9 | 30 | 32 | 0.054 | 107 | 11 | 70 | 69.9 | 77.6 | 0.991 | 99 | 323.9 | 248.9 | 71 | 692.7 | 0.873 | 531.4 | 33.6 | 121.3 | 41 | 79.5 | 15 | 121.2 | 38.7 | 8.209 | 98 | 85.4 | 24.5 | 25.1 | 88 | 30 | 1.001 | 67.1 | 99 | 8410 | 29 | 116.8 | 34.6 | -0.1 | 20.2 | 0 | 44.6 | 33.9
502980.196 | 2580 | 35 | 2499 | 128.7 | 84.7 | 99.9 | 30 | 31.9 | 0.044 | 107 | 11 | 70 | 70.1 | 78.6 | 0.992 | 99 | 324.6 | 249.6 | 70.9 | 693 | 0.853 | 530.4 | 33.8 | 120.5 | 40.9 | 79.4 | 15 | 120.5 | 38.5 | 8.224 | 98.3 | 87.3 | 24.5 | 25.5 | 88 | 30 | 1.001 | 67.1 | 96 | 8530 | 29 | 118.8 | 34.6 | -0.1 | 20.6 | 0 | 43.9 | 33.9
503040.196 | 2640 | 35 | 2500 | 128.2 | 84.7 | 100 | 30 | 32 | 0.054 | 107 | 11 | 70 | 70 | 78.6 | 0.989 | 98.9 | 325.2 | 250 | 71 | 692.1 | 0.867 | 531.5 | 33.7 | 121.5 | 41 | 79.4 | 15 | 121.5 | 38.6 | 8.237 | 98.1 | 85.7 | 24.5 | 25.1 | 88 | 30 | 1.001 | 67.1 | 95 | 8650 | 29 | 118.8 | 34.6 | -0.1 | 19.6 | 0 | 44.6 | 33.9
503100.196 | 2700 | 35 | 2500 | 128.3 | 84.7 | 100.1 | 30 | 32 | 0.051 | 107 | 11 | 70 | 70 | 77.2 | 0.991 | 98.9 | 324.4 | 249.5 | 71 | 692 | 0.829 | 531.9 | 33.7 | 121 | 40.8 | 79.4 | 15 | 120.9 | 38.6 | 8.224 | 98 | 82.3 | 24.5 | 25.5 | 88 | 30 | 1.001 | 66.7 | 95 | 8600 | 29 | 120.1 | 34.6 | -0.1 | 19.6 | 0 | 44.7 | 33.9
503160.196 | 2760 | 35 | 2502 | 129.1 | 84.9 | 100.1 | 30 | 32 | 0.047 | 107 | 11 | 70 | 69.9 | 76.4 | 0.99 | 99 | 324.7 | 249.7 | 71.1 | 692.6 | 0.852 | 529.7 | 33.8 | 120 | 40.7 | 79.6 | 15 | 120 | 38.5 | 8.256 | 98.2 | 81.6 | 24.5 | 25.5 | 88 | 30 | 0.999 | 67.1 | 99 | 8210 | 29 | 117.5 | 34.6 | -0.1 | 20.3 | 0 | 44.7 | 33.9
503220.196 | 2820 | 35 | 2502 | 128.8 | 85.1 | 100 | 30 | 32 | 0.047 | 107 | 11 | 70 | 70 | 76.6 | 0.991 | 99 | 324.9 | 249.9 | 71.1 | 692.5 | 0.846 | 530 | 33.8 | 121.5 | 41.1 | 79.8 | 15 | 121.5 | 38.4 | 8.245 | 98.2 | 82.9 | 25 | 25.1 | 88 | 30 | 1 | 67.1 | 96 | 8550 | 29 | 121.7 | 34.6 | -0.1 | 20.2 | 0 | 44.2 | 33.9
503280.196 | 2880 | 35 | 2499 | 128.3 | 85.3 | 100 | 30 | 32 | 0.05 | 107 | 11 | 70 | 69.9 | 77.5 | 0.992 | 99 | 324.6 | 249.8 | 71.1 | 692.5 | 0.849 | 530.4 | 33.7 | 121.5 | 40.8 | 80 | 15 | 121.4 | 38.5 | 8.21 | 98.1 | 85.3 | 24.5 | 25.1 | 88 | 30 | 1.002 | 66.7 | 99 | 8360 | 29 | 119.4 | 34.6 | -0.1 | 19.3 | 0 | 44.7 | 33.9
503340.196 | 2940 | 35 | 2500 | 128.3 | 85.3 | 100 | 30 | 32 | 0.054 | 107 | 11 | 70 | 70 | 78.6 | 0.989 | 99 | 325.1 | 250.2 | 71.1 | 691.8 | 0.898 | 529.3 | 33.7 | 121.7 | 40.9 | 80 | 15 | 121.7 | 38.6 | 8.228 | 98 | 87.3 | 24.5 | 25.1 | 88 | 30 | 1.002 | 66.7 | 99 | 8480 | 29 | 121.4 | 34.5 | -0.1 | 19.7 | 0 | 44.6 | 33.9
503400.196 | 3000 | 35 | 2501 | 128.2 | 85.3 | 100 | 30 | 32 | 0.048 | 107 | 11.1 | 70 | 70.1 | 78.8 | 0.991 | 98.9 | 325.1 | 250 | 71.1 | 692.3 | 0.864 | 529.9 | 33.6 | 121.8 | 41 | 79.9 | 15 | 121.8 | 38.7 | 8.226 | 98.1 | 86 | 25 | 24.7 | 88 | 30 | 1.003 | 67.1 | 99 | 8510 | 29 | 120.1 | 34.7 | -0.1 | 20.5 | 0 | 43.9 | 33.9
503460.196 | 3060 | 35 | 2500 | 128.2 | 85.3 | 100 | 30 | 32 | 0.055 | 107 | 11.1 | 70 | 70 | 77.3 | 0.991 | 98.9 | 325.6 | 250.6 | 71.1 | 691.8 | 0.864 | 528.7 | 33.6 | 121.4 | 40.9 | 79.9 | 15 | 121.3 | 38.7 | 8.224 | 98 | 82.2 | 24.5 | 25.5 | 88 | 30 | 0.999 | 66.7 | 99 | 8480 | 29 | 117.1 | 34.7 | -0.1 | 19.8 | 0 | 44.6 | 33.9
503520.196 | 3120 | 35 | 2500 | 128.2 | 85 | 100 | 30 | 32 | 0.05 | 107 | 11.1 | 70 | 70.1 | 76.3 | 0.99 | 99 | 325.3 | 250.6 | 71.1 | 691.6 | 0.848 | 529.3 | 33.7 | 121.3 | 41 | 79.8 | 15 | 121.2 | 38.7 | 8.232 | 98 | 81.1 | 24.5 | 25.1 | 88 | 30 | 1.001 | 66.7 | 99 | 8360 | 29 | 117.1 | 34.6 | -0.1 | 20.1 | 0 | 44.1 | 33.9
503580.196 | 3180 | 35 | 2501 | 128.1 | 84.9 | 100 | 30 | 32 | 0.047 | 107 | 11.1 | 70 | 70 | 76.4 | 0.992 | 99 | 326.1 | 251.1 | 71.1 | 691.4 | 0.869 | 531.5 | 33.6 | 121.9 | 41.1 | 79.6 | 15 | 121.9 | 38.7 | 8.222 | 98.1 | 82.1 | 24.5 | 25.1 | 88 | 30 | 1.003 | 66.7 | 99 | 8430 | 29 | 118.4 | 34.6 | -0.1 | 20.1 | 0 | 44.1 | 33.9
503640.196 | 3240 | 35 | 2500 | 128.2 | 84.9 | 100 | 30 | 32 | 0.053 | 107 | 11.1 | 70 | 70 | 77.3 | 0.989 | 99 | 326.2 | 251.4 | 71.1 | 691.2 | 0.897 | 531.1 | 33.6 | 121.3 | 41.1 | 79.6 | 15 | 121.3 | 38.6 | 8.217 | 97.9 | 84.6 | 24.5 | 25.1 | 88 | 30 | 0.999 | 66.7 | 99 | 8530 | 29 | 119.4 | 34.7 | 0 | 19.9 | 0 | 44.8 | 33.9
503700.196 | 3300 | 35 | 2501 | 128.7 | 84.9 | 99.9 | 29.9 | 32 | 0.045 | 107 | 11.1 | 70 | 70 | 78.4 | 0.991 | 99 | 326.7 | 252 | 71 | 691.4 | 0.88 | 532.5 | 33.7 | 120.6 | 40.8 | 79.5 | 15 | 120.6 | 38.6 | 8.243 | 98.1 | 86.7 | 24.5 | 25.5 | 88 | 30 | 1.002 | 67.1 | 95 | 8410 | 29 | 120.1 | 34.4 | -0.1 | 19.9 | 0 | 44.7 | 33.8
503760.196 | 3360 | 35 | 2498 | 128.1 | 84.8 | 100 | 29.9 | 31.9 | 0.043 | 107 | 11.1 | 70 | 70 | 79.1 | 0.992 | 99 | 326.6 | 252 | 71 | 691.2 | 0.857 | 534.4 | 33.7 | 121.4 | 40.7 | 79.4 | 15.1 | 121.3 | 38.5 | 8.212 | 98.1 | 86.7 | 25 | 25.1 | 88 | 30 | 0.999 | 66.7 | 99 | 8460 | 29 | 119.7 | 34.6 | -0.1 | 19.2 | 0 | 44.5 | 33.8
503820.196 | 3420 | 35 | 2499 | 128.4 | 84.8 | 100 | 30 | 32 | 0.051 | 107 | 11.2 | 70 | 70 | 77.6 | 0.989 | 98.9 | 326.7 | 252.1 | 71 | 691 | 0.857 | 532.7 | 33.7 | 120.8 | 40.7 | 79.4 | 15 | 120.8 | 38.4 | 8.234 | 98 | 82.6 | 24.5 | 25.5 | 88 | 30 | 1.002 | 67.1 | 95 | 8580 | 29 | 118.4 | 34.5 | -0.1 | 19.9 | 0 | 44.8 | 33.9
503880.196 | 3480 | 35 | 2499 | 127.8 | 84.8 | 100.1 | 30 | 32 | 0.06 | 107 | 11.1 | 70 | 70 | 76.3 | 0.99 | 99 | 326.6 | 252.1 | 71 | 690.9 | 0.926 | 535.2 | 33.6 | 121.4 | 40.6 | 79.5 | 15 | 121.4 | 38.4 | 8.214 | 98.1 | 80.8 | 25 | 25.1 | 88 | 30 | 1.002 | 66.7 | 98 | 8190 | 29 | 119.7 | 34.7 | -0.1 | 19.4 | 0 | 44.5 | 33.9
503940.196 | 3540 | 35 | 2501 | 128.7 | 84.8 | 100.1 | 30 | 32 | 0.046 | 107.1 | 11.2 | 70 | 70 | 76.2 | 0.99 | 99 | 326.8 | 252.2 | 71.1 | 690.8 | 0.878 | 529.9 | 33.8 | 120.4 | 40.7 | 79.4 | 15.1 | 120.4 | 38.5 | 8.256 | 98 | 81.6 | 24.5 | 25.5 | 88 | 30 | 1.001 | 67.1 | 96 | 8580 | 29 | 120.1 | 34.6 | -0.1 | 19.8 | 0 | 44.8 | 33.9
504000.196 | 3600 | 35 | 2500 | 128 | 84.8 | 100 | 30 | 32 | 0.048 | 107 | 11.2 | 70 | 70.1 | 77 | 0.99 | 99 | 326.8 | 252.4 | 71.1 | 690.8 | 0.914 | 530.1 | 33.6 | 120.9 | 40.6 | 79.5 | 15 | 120.8 | 38.5 | 8.219 | 98.2 | 83.9 | 25 | 25.5 | 88 | 30 | 1.002 | 67.1 | 96 | 8410 | 29 | 119.1 | 34.5 | 0 | 20.7 | 0 | 44.1 | 33.9
514860.196 | 60 | 36 | 2499 | 128.5 | 84.9 | 99.9 | 30 | 32 | 0.048 | 107 | 11.3 | 70 | 69.9 | 68.3 | 0.991 | 98.9 | 311.3 | 235.7 | 70.8 | 694.3 | 1.522 | 535.2 | 33.8 | 122.3 | 41 | 79.8 | 15 | 122.3 | 38.6 | 8.171 | 99 | 87.7 | 24.5 | 25.5 | 88 | 30 | 0.999 | 67.8 | 97 | 8330 | 29 | 122 | 34.5 | 0.1 | 20.4 | 0 | 43.6 | 33.8
514920.196 | 120 | 36 | 2500 | 128.2 | 85 | 100.1 | 30 | 32 | 0.053 | 107 | 11.3 | 70 | 69.9 | 69.4 | 0.99 | 98.9 | 311.4 | 235.9 | 71 | 694.6 | 1.48 | 536.2 | 33.7 | 123.3 | 41.4 | 79.6 | 15 | 123.2 | 38.7 | 8.167 | 99 | 87.2 | 24.5 | 25.1 | 88 | 30 | 1.003 | 67.5 | 96 | 8360 | 29 | 120.7 | 34.5 | 0.1 | 19.9 | 0 | 44.4 | 33.8
514980.196 | 180 | 36 | 2501 | 128.4 | 84.4 | 100.1 | 30 | 32 | 0.053 | 107 | 11.3 | 70 | 69.8 | 70.4 | 0.991 | 98.9 | 312 | 236.7 | 70.9 | 694.1 | 1.47 | 536.4 | 33.7 | 122.4 | 41.7 | 79.2 | 15 | 122.3 | 38.7 | 8.155 | 99 | 87 | 24.5 | 25.1 | 87 | 30 | 1 | 67.8 | 100 | 8510 | 29 | 119.7 | 34.5 | 0 | 20.2 | 0 | 44 | 33.8
515040.196 | 240 | 36 | 2499 | 128.1 | 85.4 | 100 | 30 | 32 | 0.051 | 107 | 11.3 | 70 | 69.9 | 70.9 | 0.99 | 98.9 | 312.8 | 237.3 | 70.8 | 694 | 1.445 | 536.8 | 33.6 | 122.1 | 41.8 | 80.2 | 15 | 122.1 | 38.6 | 8.185 | 99.2 | 87.2 | 24.5 | 25.5 | 88 | 30 | 1 | 67.8 | 100 | 8260 | 29 | 119.7 | 34.5 | 0.1 | 20.6 | 0 | 43.7 | 33.9
515100.196 | 300 | 36 | 2499 | 128.2 | 85 | 100 | 30 | 32 | 0.046 | 107 | 11.3 | 70 | 69.9 | 71.8 | 0.991 | 98.9 | 312.8 | 237.4 | 70.8 | 694.5 | 1.372 | 535.9 | 33.7 | 123.1 | 41.6 | 79.6 | 15 | 123.1 | 38.7 | 8.179 | 99 | 87.8 | 24.5 | 25.1 | 88 | 30 | 1.002 | 67.5 | 100 | 8120 | 29 | 119.1 | 34.5 | 0.1 | 20.2 | 0 | 44.2 | 33.8
515160.196 | 360 | 36 | 2498 | 128.1 | 84.5 | 100 | 30 | 32 | 0.054 | 107 | 11.3 | 70 | 69.9 | 72.5 | 0.992 | 98.9 | 314.3 | 238.7 | 70.8 | 694.1 | 1.363 | 536 | 33.7 | 122.9 | 41.4 | 79.2 | 15 | 122.9 | 38.7 | 8.165 | 98.9 | 88.4 | 24.5 | 25.1 | 88 | 30 | 1.002 | 67.8 | 96 | 8410 | 29 | 121 | 34.4 | -0.1 | 19.6 | 0 | 43.8 | 33.8
515220.196 | 420 | 36 | 2501 | 128.2 | 85.2 | 100 | 30 | 32 | 0.049 | 107 | 11.3 | 70 | 69.9 | 73.2 | 0.99 | 98.9 | 314.9 | 239.4 | 70.8 | 694.2 | 1.382 | 536.1 | 33.6 | 123.3 | 41.5 | 80.1 | 15 | 123.3 | 38.6 | 8.174 | 98.9 | 88.9 | 24.5 | 25.1 | 88 | 30 | 0.999 | 67.8 | 100 | 8290 | 29 | 121.4 | 34.6 | -0.1 | 19.5 | 0 | 44.1 | 33.8
515280.196 | 480 | 36 | 2497 | 127.8 | 85.3 | 100.2 | 30 | 32 | 0.049 | 107 | 11.3 | 70 | 70 | 73.8 | 0.99 | 98.9 | 314.2 | 238.8 | 70.9 | 694.4 | 1.355 | 534.8 | 33.6 | 123.1 | 41.6 | 79.9 | 15 | 123.1 | 38.6 | 8.159 | 98.9 | 88.9 | 24.5 | 25.1 | 88 | 30 | 1 | 67.5 | 100 | 8430 | 29 | 121.7 | 34.5 | -0.1 | 19.7 | 0 | 44.4 | 33.9
515340.196 | 540 | 36 | 2497 | 127.6 | 84.6 | 100 | 30 | 32 | 0.048 | 107 | 11.3 | 70 | 70 | 74.1 | 0.991 | 98.9 | 315.1 | 239.6 | 70.9 | 694.2 | 1.322 | 533.5 | 33.6 | 122.6 | 41.7 | 79.2 | 15 | 122.6 | 38.7 | 8.163 | 98.9 | 88.7 | 24.5 | 25.1 | 88 | 30 | 0.997 | 67.5 | 96 | 8480 | 29 | 122 | 34.5 | -0.1 | 20.5 | 0 | 43.7 | 33.9
515400.196 | 600 | 36 | 2500 | 128 | 84.8 | 99.9 | 30 | 32 | 0.049 | 107 | 11.3 | 70 | 69.9 | 74.2 | 0.99 | 98.9 | 316.2 | 240.6 | 70.8 | 694.2 | 1.333 | 534.3 | 33.6 | 122.3 | 41.6 | 79.6 | 15 | 122.3 | 38.7 | 8.171 | 98.9 | 88.2 | 24.5 | 25.1 | 88 | 30 | 0.998 | 67.5 | 100 | 8480 | 29 | 120.1 | 34.6 | 0 | 20.4 | 0 | 43.8 | 33.8
515460.196 | 660 | 36 | 2500 | 127.8 | 85.4 | 100 | 30 | 32 | 0.061 | 107 | 11.3 | 70 | 70 | 74.4 | 0.991 | 98.9 | 316 | 240.5 | 70.8 | 694.3 | 1.337 | 532.8 | 33.6 | 122.9 | 41.4 | 80.2 | 15.1 | 122.9 | 38.7 | 8.166 | 98.9 | 87.8 | 24.5 | 25.1 | 88 | 30 | 1 | 67.5 | 99 | 8240 | 29 | 119.1 | 34.6 | -0.1 | 19.6 | 0 | 43.9 | 33.9
515520.196 | 720 | 36 | 2501 | 128.6 | 85.3 | 100.1 | 30 | 32 | 0.043 | 107 | 11.3 | 70 | 69.9 | 74.6 | 0.99 | 98.9 | 314.9 | 239.5 | 71 | 694.5 | 1.256 | 534.1 | 33.7 | 122.1 | 41.4 | 79.9 | 15 | 122.1 | 38.7 | 8.209 | 99 | 87.6 | 24.5 | 25.5 | 88 | 30 | 0.999 | 67.5 | 96 | 8360 | 29 | 121.7 | 34.6 | -0.1 | 20.5 | 0 | 43.6 | 33.9
515580.196 | 780 | 36 | 2499 | 128.2 | 85 | 99.9 | 30 | 32 | 0.037 | 107 | 11.3 | 70 | 70 | 74.7 | 0.991 | 98.9 | 316.6 | 241 | 71 | 694.1 | 1.255 | 535.1 | 33.7 | 122.4 | 41.7 | 79.6 | 15 | 122.4 | 38.6 | 8.215 | 99.1 | 87.3 | 24.5 | 25.1 | 88 | 30 | 1.002 | 67.5 | 100 | 8550 | 29 | 118.4 | 34.5 | -0.2 | 20 | 0 | 44.1 | 33.8
515640.196 | 840 | 36 | 2500 | 128 | 84.7 | 99.9 | 30 | 32 | 0.049 | 107 | 11.3 | 70 | 69.9 | 75 | 0.992 | 98.9 | 316.9 | 241.6 | 70.9 | 693.7 | 1.302 | 531.7 | 33.6 | 121.6 | 41.5 | 79.4 | 14.9 | 121.6 | 38.5 | 8.186 | 99.2 | 87.4 | 24.5 | 25.5 | 88 | 30 | 0.999 | 67.8 | 96 | 8460 | 29 | 117.1 | 34.4 | 0 | 20.8 | 0 | 43.6 | 33.9
515700.196 | 900 | 36 | 2499 | 127.9 | 84.7 | 100 | 30 | 32 | 0.05 | 107 | 11.3 | 70 | 70 | 75.1 | 0.989 | 98.9 | 317.2 | 242.1 | 70.9 | 693.9 | 1.244 | 534.3 | 33.6 | 122.8 | 42 | 79.4 | 15 | 122.8 | 38.5 | 8.216 | 99 | 87.6 | 24.5 | 25.1 | 88 | 30 | 1.002 | 67.8 | 100 | 8510 | 29 | 118.8 | 34.6 | -0.1 | 20.5 | 0 | 43.9 | 33.8
515760.196 | 960 | 36 | 2498 | 127.9 | 84.9 | 100.1 | 30 | 32 | 0.053 | 107 | 11.3 | 70 | 69.9 | 75.6 | 0.99 | 98.9 | 317.1 | 242.1 | 71 | 693.8 | 1.215 | 535.7 | 33.6 | 122.8 | 41.7 | 79.5 | 15 | 122.7 | 38.4 | 8.193 | 98.8 | 88 | 24.5 | 25.1 | 88 | 30 | 1.002 | 67.5 | 100 | 8430 | 29 | 118.4 | 34.5 | -0.1 | 20.3 | 0 | 43.9 | 33.9
515820.196 | 1020 | 36 | 2500 | 128.5 | 84.9 | 100 | 30 | 32 | 0.054 | 107 | 11.2 | 70 | 70 | 75.9 | 0.991 | 98.9 | 317.6 | 242.4 | 71 | 693.5 | 1.22 | 536 | 33.7 | 122.7 | 41.4 | 79.6 | 15 | 122.6 | 38.4 | 8.208 | 98.8 | 88.3 | 24.5 | 25.1 | 88 | 30 | 0.999 | 67.5 | 99 | 8330 | 29 | 118.4 | 34.6 | -0.1 | 19.7 | 0 | 44.3 | 33.9
515880.196 | 1080 | 36 | 2499 | 127.9 | 85.2 | 100 | 30 | 32 | 0.052 | 107 | 11.2 | 70 | 69.9 | 76.3 | 0.991 | 98.9 | 318.2 | 243 | 70.9 | 693.7 | 1.196 | 533.8 | 33.6 | 122.6 | 41.4 | 79.8 | 14.9 | 122.5 | 38.4 | 8.192 | 98.8 | 88.3 | 24.5 | 25.1 | 88 | 30 | 1.001 | 67.5 | 96 | 8700 | 29 | 122 | 34.5 | -0.1 | 19.9 | 0 | 44.3 | 33.9
515940.196 | 1140 | 36 | 2499 | 128.4 | 85.5 | 100.1 | 30 | 32 | 0.053 | 107 | 11.2 | 70 | 69.9 | 76 | 0.991 | 98.9 | 317.9 | 242.7 | 71 | 693.5 | 1.148 | 535.4 | 33.8 | 122.4 | 41.4 | 80.1 | 15 | 122.4 | 38.4 | 8.182 | 98.8 | 86.8 | 24.5 | 25.1 | 88 | 30 | 1.001 | 67.5 | 96 | 8460 | 29 | 122 | 34.5 | -0.1 | 19.9 | 0 | 44.1 | 33.9
516000.196 | 1200 | 36 | 2500 | 128.5 | 85.3 | 100 | 30 | 32 | 0.049 | 107 | 11.2 | 70 | 69.9 | 75.7 | 0.989 | 98.9 | 318.8 | 243.4 | 71 | 693.8 | 1.156 | 535.6 | 33.8 | 121.3 | 41.8 | 79.9 | 15 | 121.3 | 38.3 | 8.243 | 99 | 86 | 24.5 | 25.5 | 88 | 30 | 0.999 | 67.8 | 96 | 8480 | 29 | 121.4 | 34.7 | -0.1 | 20.4 | 0 | 43.5 | 33.8
516060.196 | 1260 | 36 | 2499 | 128.3 | 85.1 | 99.9 | 30 | 32 | 0.053 | 107 | 11.2 | 70 | 69.9 | 75.7 | 0.99 | 98.9 | 319.2 | 244 | 70.9 | 693.7 | 1.1 | 539.4 | 33.7 | 122.1 | 41.1 | 79.8 | 15 | 122.1 | 38.2 | 8.208 | 98.7 | 86 | 24.5 | 25.1 | 88 | 30 | 1 | 67.5 | 96 | 8600 | 29 | 121.4 | 34.6 | -0.1 | 20.5 | 0 | 44 | 33.8
516120.196 | 1320 | 36 | 2500 | 128.4 | 84.9 | 100 | 30 | 32 | 0.049 | 107 | 11.2 | 70 | 69.9 | 76.1 | 0.991 | 98.9 | 319.3 | 244.2 | 70.9 | 693.7 | 1.075 | 535.9 | 33.7 | 122.4 | 40.8 | 79.6 | 15 | 122.4 | 38.1 | 8.189 | 98.7 | 86.6 | 24.5 | 25.1 | 88 | 30 | 0.998 | 67.5 | 96 | 8510 | 29 | 122 | 34.8 | -0.1 | 20.6 | 0 | 43.6 | 33.8
516180.196 | 1380 | 36 | 2500 | 128.2 | 84.9 | 100 | 30 | 32 | 0.056 | 107 | 11.2 | 70 | 69.9 | 76.7 | 0.99 | 98.9 | 319.7 | 244.4 | 71 | 693.8 | 1.078 | 532.9 | 33.6 | 122.7 | 41 | 79.5 | 15 | 122.7 | 38.1 | 8.192 | 98.6 | 87.5 | 24.5 | 25.1 | 88 | 30 | 1.001 | 67.5 | 99 | 8510 | 29 | 118.8 | 34.5 | 0 | 20.1 | 0 | 44.2 | 33.8
516240.196 | 1440 | 36 | 2500 | 128 | 84.8 | 100 | 30 | 32 | 0.051 | 107 | 11.2 | 70 | 69.8 | 77.2 | 0.991 | 98.9 | 319.8 | 244.5 | 70.9 | 694 | 1.06 | 533.5 | 33.6 | 122.2 | 40.6 | 79.5 | 15 | 122.2 | 38 | 8.186 | 98.7 | 88.3 | 24.5 | 25.5 | 88 | 30 | 1.003 | 67.5 | 99 | 8160 | 29 | 120.1 | 34.5 | -0.1 | 20.1 | 0 | 43.6 | 33.9
516300.196 | 1500 | 36 | 2502 | 128.8 | 84.8 | 100.1 | 30 | 32 | 0.048 | 107 | 11.1 | 70 | 70 | 77.7 | 0.99 | 98.9 | 320.1 | 245 | 71 | 693.7 | 1.066 | 538.3 | 33.7 | 121.9 | 40.9 | 79.5 | 15 | 121.9 | 38.1 | 8.23 | 98.9 | 87.5 | 24.5 | 25.5 | 88 | 30 | 1 | 67.5 | 100 | 8380 | 29 | 119.7 | 34.6 | 0 | 20.7 | 0 | 43.5 | 33.9
516360.196 | 1560 | 36 | 2498 | 128.1 | 84.9 | 100 | 30 | 32 | 0.045 | 107 | 11.1 | 70 | 69.9 | 76.9 | 0.99 | 98.9 | 320.1 | 245.1 | 71 | 693.1 | 1.006 | 536.2 | 33.7 | 122.4 | 40.8 | 79.5 | 15 | 122.4 | 38 | 8.208 | 98.7 | 85 | 24.5 | 25.1 | 88 | 30 | 1 | 67.5 | 100 | 8430 | 29 | 120.1 | 34.6 | -0.1 | 20.6 | 0 | 43.7 | 33.9
516420.196 | 1620 | 36 | 2500 | 128.1 | 84.8 | 100 | 30 | 32 | 0.047 | 107 | 11.1 | 70 | 69.9 | 76.4 | 0.992 | 98.9 | 321 | 245.8 | 70.9 | 693.5 | 1.018 | 537.5 | 33.6 | 122.1 | 40.9 | 79.5 | 15 | 122.1 | 37.9 | 8.21 | 98.8 | 84.1 | 24.5 | 25.1 | 88 | 30 | 1.003 | 67.5 | 96 | 8410 | 29 | 121.7 | 34.6 | -0.1 | 20.8 | 0 | 43.8 | 33.8
516480.196 | 1680 | 36 | 2501 | 128.3 | 84.9 | 100 | 30 | 32 | 0.054 | 107 | 11.1 | 70 | 70 | 76.5 | 0.989 | 98.9 | 321.1 | 246 | 70.9 | 693.7 | 0.984 | 536.2 | 33.7 | 122.5 | 40.6 | 79.6 | 15 | 122.4 | 37.9 | 8.247 | 98.6 | 84.7 | 24.5 | 25.1 | 88 | 30 | 1 | 67.1 | 100 | 8430 | 29 | 120.1 | 34.6 | -0.1 | 20.5 | 0 | 43.5 | 33.8
516540.196 | 1740 | 36 | 2499 | 127.6 | 85 | 100 | 30 | 32 | 0.047 | 107 | 11.1 | 70 | 69.9 | 77.1 | 0.991 | 99 | 321 | 246 | 71 | 693.5 | 1.01 | 532.2 | 33.6 | 123.1 | 40.6 | 79.7 | 15 | 123.1 | 37.8 | 8.201 | 98.6 | 86.4 | 24.5 | 24.7 | 88 | 30 | 1.001 | 67.5 | 100 | 8510 | 29 | 121.4 | 34.5 | -0.1 | 19.9 | 0 | 44.3 | 33.9
516600.196 | 1800 | 36 | 2501 | 128.4 | 85.1 | 100.1 | 30 | 32 | 0.047 | 107 | 11.1 | 70 | 69.8 | 78.1 | 0.991 | 98.9 | 321.1 | 246 | 71.1 | 693.2 | 1.022 | 533.6 | 33.7 | 122.6 | 40.7 | 79.7 | 15 | 122.6 | 37.8 | 8.246 | 98.7 | 88.2 | 24.5 | 25.1 | 88 | 30 | 1.002 | 67.5 | 96 | 8480 | 29 | 120.7 | 34.6 | 0 | 20.3 | 0 | 43.8 | 33.8
516660.196 | 1860 | 36 | 2499 | 128 | 85.1 | 99.9 | 30 | 32 | 0.047 | 107 | 11.1 | 70 | 70 | 78.7 | 0.991 | 98.9 | 321.8 | 246.6 | 71 | 693 | 0.99 | 533.7 | 33.6 | 122.7 | 40.7 | 79.9 | 15 | 122.7 | 37.8 | 8.222 | 98.7 | 88.3 | 24.5 | 25.1 | 88 | 30 | 1.001 | 67.5 | 96 | 8680 | 29 | 122 | 34.4 | -0.1 | 20.6 | 0 | 43.7 | 33.8
516720.196 | 1920 | 36 | 2499 | 128 | 85.5 | 99.9 | 30 | 32 | 0.047 | 107 | 11.1 | 70 | 69.9 | 77.8 | 0.991 | 98.9 | 322.1 | 247.1 | 71 | 693.3 | 1.001 | 534.4 | 33.7 | 123 | 40.6 | 80.1 | 15 | 123 | 37.7 | 8.211 | 98.6 | 85.2 | 24.5 | 24.7 | 88 | 30 | 1 | 67.5 | 100 | 8410 | 29 | 121.7 | 34.5 | -0.1 | 19.4 | 0 | 44.3 | 33.8
516780.196 | 1980 | 36 | 2500 | 128.2 | 85.3 | 100 | 30 | 32 | 0.044 | 107 | 11.1 | 70 | 70 | 76.9 | 0.99 | 99 | 322.2 | 247 | 71 | 693.6 | 0.995 | 531.3 | 33.7 | 123.3 | 40.4 | 79.9 | 15 | 123.3 | 37.7 | 8.254 | 98.6 | 83.5 | 24.5 | 24.7 | 88 | 30 | 1 | 67.5 | 99 | 8530 | 29 | 121.7 | 34.5 | -0.1 | 19.9 | 0 | 44 | 33.8
516840.196 | 2040 | 36 | 2500 | 128.2 | 84.6 | 100 | 30 | 32 | 0.055 | 107 | 11.1 | 70 | 69.9 | 76.8 | 0.989 | 99 | 322.1 | 247.1 | 71 | 693.6 | 1.003 | 533.7 | 33.7 | 122 | 40.3 | 79.2 | 15 | 122 | 37.6 | 8.229 | 98.5 | 83.9 | 24.5 | 25.1 | 88 | 30 | 1 | 67.1 | 100 | 8260 | 29 | 119.7 | 34.7 | 0 | 20.2 | 0 | 43.7 | 33.8
516900.196 | 2100 | 36 | 2498 | 128.2 | 84.6 | 99.9 | 30 | 32 | 0.047 | 107 | 11.1 | 70 | 70 | 77.2 | 0.992 | 99 | 322.9 | 247.9 | 70.9 | 693.4 | 0.964 | 534.8 | 33.7 | 122.9 | 40.3 | 79.3 | 15 | 122.9 | 37.6 | 8.228 | 98.7 | 85.5 | 24.5 | 24.7 | 88 | 30 | 0.998 | 67.5 | 100 | 8380 | 29 | 121.4 | 34.5 | -0.1 | 19.5 | 0 | 44.1 | 33.8
516960.196 | 2160 | 36 | 2498 | 127.8 | 85.3 | 100.2 | 30 | 32 | 0.045 | 107 | 11.1 | 70 | 70 | 78 | 0.99 | 99 | 322.3 | 247.5 | 71 | 693.1 | 0.984 | 533.3 | 33.6 | 122.8 | 40.3 | 80 | 15 | 122.8 | 37.6 | 8.23 | 98.6 | 87.4 | 24.5 | 25.1 | 88 | 30 | 1 | 67.5 | 96 | 8410 | 29 | 118.8 | 34.4 | -0.1 | 20.5 | 0 | 44 | 33.8
517020.196 | 2220 | 36 | 2498 | 127.6 | 85.4 | 100 | 30 | 32 | 0.05 | 107 | 11.1 | 70 | 69.9 | 78.9 | 0.991 | 99 | 322.2 | 247.4 | 71.1 | 692.8 | 0.992 | 535.1 | 33.6 | 123 | 40.5 | 80 | 15 | 123 | 37.5 | 8.203 | 98.5 | 88.3 | 24.5 | 24.7 | 88 | 30 | 1 | 67.5 | 99 | 8330 | 29 | 118.8 | 34.6 | 0 | 19.9 | 0 | 44.1 | 33.8
517080.196 | 2280 | 36 | 2500 | 127.9 | 85 | 99.8 | 30 | 32 | 0.053 | 107 | 11.1 | 70 | 69.9 | 78 | 0.989 | 98.9 | 323.3 | 248.3 | 71 | 692.9 | 1.024 | 536.2 | 33.6 | 122.2 | 40.7 | 79.5 | 15 | 122.1 | 37.5 | 8.236 | 98.4 | 84.8 | 24.5 | 25.1 | 88 | 30 | 0.999 | 67.1 | 99 | 8160 | 29 | 119.4 | 34.7 | 0 | 20.4 | 0 | 44 | 33.8
517140.196 | 2340 | 36 | 2500 | 128.1 | 84.6 | 100.1 | 30 | 32 | 0.046 | 107 | 11.1 | 70 | 70 | 76.8 | 0.991 | 98.9 | 323.5 | 248.5 | 70.9 | 692.6 | 0.948 | 537 | 33.7 | 122.1 | 40.2 | 79.2 | 15 | 122.1 | 37.4 | 8.225 | 98.6 | 82.6 | 24.5 | 25.5 | 88 | 30 | 1.001 | 67.1 | 100 | 8460 | 29 | 118.8 | 34.6 | -0.1 | 20.2 | 0 | 43.7 | 33.8
517200.196 | 2400 | 36 | 2500 | 128.4 | 84.7 | 100.1 | 30 | 32 | 0.052 | 107 | 11.1 | 70 | 70 | 76.5 | 0.992 | 99 | 323.3 | 248.5 | 71 | 692.4 | 0.901 | 538.6 | 33.7 | 122.7 | 40.2 | 79.4 | 15 | 122.7 | 37.5 | 8.218 | 98.4 | 82.8 | 24.5 | 25.1 | 88 | 30 | 0.999 | 67.1 | 99 | 8550 | 29 | 118.4 | 34.6 | 0 | 20.1 | 0 | 44 | 33.8
517260.196 | 2460 | 36 | 2500 | 128.1 | 85 | 100 | 30 | 32 | 0.059 | 107 | 11.1 | 70 | 69.9 | 77 | 0.99 | 99 | 324.1 | 249.2 | 71 | 693 | 1.003 | 539.4 | 33.6 | 122.9 | 40 | 79.6 | 14.9 | 122.9 | 37.4 | 8.24 | 98.3 | 84.6 | 24.5 | 25.1 | 88 | 30 | 1.001 | 67.1 | 99 | 8480 | 29 | 118.4 | 34.6 | 0 | 19.7 | 0 | 44.4 | 33.8
517320.196 | 2520 | 36 | 2500 | 128.3 | 85.2 | 100 | 30 | 32 | 0.055 | 107 | 11.1 | 70 | 70 | 77.9 | 0.99 | 99 | 323.8 | 248.9 | 71 | 692.6 | 0.961 | 540.9 | 33.7 | 121.9 | 39.9 | 79.8 | 15 | 121.9 | 37.4 | 8.227 | 98.5 | 86.6 | 24.5 | 25.1 | 88 | 30 | 1 | 67.5 | 96 | 8380 | 29 | 121.7 | 34.4 | -0.1 | 20.5 | 0 | 43.6 | 33.8
517380.196 | 2580 | 36 | 2500 | 127.9 | 85.4 | 100.1 | 30 | 32 | 0.051 | 107 | 11.1 | 70 | 69.9 | 79.1 | 0.991 | 99 | 323.7 | 248.8 | 71.1 | 693 | 0.989 | 538.5 | 33.6 | 123.3 | 39.9 | 80 | 15 | 123.3 | 37.3 | 8.23 | 98.6 | 88.2 | 24.5 | 24.7 | 88 | 30 | 1 | 67.5 | 100 | 8430 | 29 | 122 | 34.5 | -0.1 | 19.9 | 0 | 44.1 | 33.8
517440.196 | 2640 | 36 | 2499 | 127.6 | 85.4 | 100 | 30 | 32 | 0.053 | 107 | 11.1 | 70 | 70 | 78.3 | 0.991 | 98.9 | 324.5 | 249.4 | 71.1 | 693.3 | 1.015 | 535.5 | 33.6 | 123.4 | 39.9 | 80 | 14.9 | 123.4 | 37.3 | 8.226 | 98.5 | 84.5 | 24.5 | 24.7 | 88 | 30 | 1.002 | 67.5 | 96 | 8580 | 29 | 121 | 34.5 | -0.1 | 20.2 | 0 | 44.1 | 33.8
517500.196 | 2700 | 36 | 2498 | 127.7 | 85.1 | 100 | 30 | 32 | 0.041 | 107 | 11.1 | 70 | 69.9 | 76.7 | 0.992 | 99 | 324.2 | 249.3 | 71 | 692.9 | 0.939 | 536.9 | 33.6 | 122.9 | 39.7 | 79.7 | 15 | 122.9 | 37.3 | 8.209 | 98.5 | 81.2 | 24.5 | 25.1 | 88 | 30 | 1.004 | 67.1 | 96 | 8550 | 29 | 123.3 | 34.5 | -0.1 | 19.5 | 0 | 43.8 | 33.8
517560.196 | 2760 | 36 | 2502 | 128.3 | 84.9 | 100 | 30 | 32 | 0.053 | 107 | 11.1 | 70 | 70 | 76.3 | 0.989 | 99 | 324.8 | 250 | 71 | 692.8 | 0.991 | 535.3 | 33.6 | 122.3 | 39.8 | 79.5 | 15 | 122.3 | 37.3 | 8.258 | 98.4 | 81.2 | 24.5 | 25.1 | 88 | 30 | 1 | 67.5 | 96 | 8580 | 29 | 121.7 | 34.6 | 0 | 20.2 | 0 | 43.8 | 33.8
517620.196 | 2820 | 36 | 2500 | 128 | 84.8 | 99.9 | 30 | 32 | 0.048 | 107 | 11.1 | 70 | 70 | 76.6 | 0.991 | 99 | 325.3 | 250.5 | 70.9 | 692.3 | 0.937 | 533.7 | 33.6 | 122.6 | 40 | 79.4 | 15 | 122.6 | 37.2 | 8.246 | 98.6 | 82.7 | 24.5 | 25.1 | 88 | 30 | 1.001 | 67.5 | 100 | 8460 | 29 | 118.8 | 34.5 | 0 | 20.1 | 0 | 43.6 | 33.8
517680.196 | 2880 | 36 | 2500 | 128.5 | 84.7 | 100 | 30 | 32 | 0.047 | 107 | 11.1 | 70 | 70 | 77.5 | 0.991 | 99 | 325.2 | 250.4 | 70.9 | 693.1 | 0.931 | 533.8 | 33.7 | 122.2 | 39.9 | 79.3 | 15 | 122.2 | 37.2 | 8.247 | 98.6 | 85 | 24.5 | 25.1 | 88 | 30 | 1 | 67.5 | 99 | 8630 | 29 | 122 | 34.6 | -0.1 | 20.6 | 0 | 43.5 | 33.8
517740.196 | 2940 | 36 | 2500 | 128.2 | 84.7 | 100.1 | 30 | 32 | 0.052 | 107 | 11.1 | 70 | 70 | 78.5 | 0.99 | 99 | 325 | 250.3 | 71 | 692.7 | 0.957 | 535 | 33.7 | 122.5 | 39.7 | 79.3 | 15.1 | 122.5 | 37.2 | 8.238 | 98.4 | 86.9 | 24.5 | 25.1 | 88 | 30 | 0.999 | 67.1 | 96 | 8530 | 29 | 122 | 34.4 | 0 | 20.1 | 0 | 44.1 | 33.8
517800.196 | 3000 | 36 | 2501 | 128.2 | 84.8 | 100 | 30 | 32 | 0.054 | 107 | 11.1 | 70 | 69.9 | 78.8 | 0.991 | 99 | 325.3 | 250.6 | 70.9 | 692.8 | 0.919 | 536.2 | 33.7 | 122.7 | 39.6 | 79.5 | 15 | 122.7 | 37.2 | 8.242 | 98.4 | 86.2 | 24.5 | 25.1 | 88 | 30 | 1.001 | 67.5 | 96 | 8750 | 29 | 120.4 | 34.5 | -0.1 | 19.8 | 0 | 44.2 | 33.8
517860.196 | 3060 | 36 | 2501 | 128.7 | 85.1 | 99.9 | 30 | 32 | 0.051 | 107 | 11.2 | 70 | 70 | 77.5 | 0.99 | 99 | 325.9 | 251.1 | 71 | 693.4 | 0.896 | 538.6 | 33.8 | 122.6 | 39.6 | 79.7 | 15 | 122.5 | 37.1 | 8.269 | 98.5 | 82.6 | 24.5 | 25.1 | 88 | 30 | 1.002 | 67.1 | 96 | 8700 | 29 | 120.4 | 34.6 | -0.1 | 20.4 | 0 | 43.5 | 33.8
517920.196 | 3120 | 36 | 2499 | 127.9 | 85.1 | 99.9 | 30 | 32 | 0.052 | 107 | 11.2 | 70 | 69.9 | 76.4 | 0.991 | 99 | 325.7 | 251.1 | 70.9 | 692.8 | 0.935 | 531.4 | 33.6 | 122.1 | 39.9 | 79.8 | 15 | 122.1 | 37.1 | 8.252 | 98.6 | 81.2 | 24.5 | 25.5 | 88 | 30 | 1.002 | 67.5 | 96 | 8460 | 29 | 119.4 | 34.5 | -0.1 | 20.9 | 0 | 43.8 | 33.8
517980.196 | 3180 | 36 | 2498 | 128.2 | 85.2 | 100 | 30 | 32 | 0.049 | 107 | 11.1 | 70 | 70 | 76.3 | 0.992 | 99 | 325.6 | 251 | 71 | 692.8 | 0.863 | 534.1 | 33.8 | 122.1 | 39.6 | 79.9 | 15 | 122.1 | 37.1 | 8.231 | 98.5 | 82.1 | 24.5 | 25.1 | 88 | 30 | 1 | 67.1 | 99 | 8160 | 29 | 119.7 | 34.4 | -0.1 | 20.6 | 0 | 43.9 | 33.8
518040.196 | 3240 | 36 | 2501 | 128.6 | 85.3 | 100.1 | 30 | 32 | 0.053 | 107 | 11.1 | 70 | 70.1 | 77.1 | 0.988 | 99 | 325.7 | 251 | 71.1 | 692.8 | 0.951 | 535.3 | 33.7 | 122.4 | 39.5 | 80 | 15 | 122.4 | 37 | 8.273 | 98.5 | 84.4 | 24.5 | 25.1 | 88 | 30 | 1.001 | 67.1 | 96 | 8530 | 29 | 120.4 | 34.6 | -0.1 | 20.2 | 0 | 43.5 | 33.8
518100.196 | 3300 | 36 | 2501 | 128.5 | 85.3 | 100 | 30 | 32 | 0.05 | 107 | 11.1 | 70 | 70.1 | 78 | 0.991 | 99 | 325.8 | 251.2 | 71.1 | 693.1 | 0.924 | 536.9 | 33.7 | 121.7 | 39.5 | 79.9 | 15 | 121.7 | 37.1 | 8.254 | 98.5 | 86.4 | 24.5 | 25.5 | 88 | 30 | 1 | 67.5 | 99 | 8310 | 29 | 117.1 | 34.6 | -0.1 | 20.3 | 0 | 43.5 | 33.8
518160.196 | 3360 | 36 | 2500 | 128.3 | 85.1 | 99.9 | 30 | 32 | 0.045 | 107 | 11.2 | 70 | 70 | 78.9 | 0.991 | 99 | 326.1 | 251.6 | 71 | 692.8 | 0.903 | 533.8 | 33.7 | 121.8 | 40.1 | 79.7 | 15 | 121.8 | 37 | 8.249 | 98.5 | 88.1 | 24.5 | 25.5 | 88 | 30 | 1.002 | 67.5 | 100 | 8410 | 29 | 119.4 | 34.5 | -0.1 | 20.6 | 0 | 43.5 | 33.8
518220.196 | 3420 | 36 | 2500 | 127.8 | 85 | 100 | 30 | 32 | 0.044 | 107 | 11.2 | 70 | 70 | 78.2 | 0.991 | 99 | 326.8 | 252.2 | 71 | 692.6 | 0.925 | 534.7 | 33.5 | 122.4 | 39.9 | 79.6 | 15 | 122.4 | 37.1 | 8.24 | 98.3 | 84.7 | 24.5 | 25.1 | 88 | 30 | 1.002 | 67.5 | 100 | 8430 | 29 | 118.4 | 34.5 | 0 | 20.2 | 0 | 44 | 33.8
518280.196 | 3480 | 36 | 2497 | 127.4 | 84.9 | 100 | 30 | 32 | 0.056 | 107 | 11.2 | 70 | 70 | 77 | 0.992 | 99 | 326.9 | 252.2 | 71 | 692.7 | 0.945 | 534.9 | 33.5 | 122.8 | 39.5 | 79.5 | 15 | 122.8 | 37 | 8.212 | 98.2 | 81.7 | 24.5 | 24.7 | 88 | 30 | 1.003 | 67.1 | 99 | 8550 | 29 | 121 | 34.5 | 0 | 19.4 | 0 | 44 | 33.8
518340.196 | 3540 | 36 | 2499 | 128 | 84.8 | 100 | 30 | 32 | 0.052 | 107 | 11.2 | 70 | 70 | 76.4 | 0.989 | 99 | 327 | 252.4 | 71 | 692.6 | 0.945 | 535.3 | 33.6 | 122.7 | 39.4 | 79.4 | 15 | 122.7 | 36.9 | 8.259 | 98.3 | 81.6 | 24.5 | 25.1 | 88 | 30 | 1 | 67.1 | 96 | 8530 | 29 | 120.7 | 34.6 | -0.1 | 19.5 | 0 | 44.2 | 33.8
518400.196 | 3600 | 36 | 2500 | 128.2 | 84.7 | 100 | 30 | 32 | 0.054 | 107 | 11.2 | 70 | 69.9 | 76.7 | 0.991 | 99 | 327.1 | 252.6 | 71 | 692.4 | 0.913 | 535 | 33.6 | 122.5 | 39.4 | 79.4 | 15 | 122.5 | 36.8 | 8.242 | 98.2 | 83.3 | 24.5 | 25.1 | 88 | 30 | 1.001 | 67.1 | 95 | 8430 | 29 | 120.4 | 34.5 | 0 | 19.6 | 0 | 44.3 | 33.8
529260.196 | 60 | 37 | 2500 | 128.4 | 84.4 | 100 | 30 | 32 | 0.039 | 107 | 11.2 | 70 | 70 | 65.5 | 0.99 | 98.9 | 307.5 | 231.8 | 71.2 | 691.9 | 1.352 | 535.3 | 33.7 | 122.5 | 36.5 | 78.9 | 15 | 122.5 | 34.2 | 8.163 | 98.6 | 84.3 | 24.5 | 24.7 | 88 | 30 | 1.003 | 67.5 | 97 | 8580 | 29 | 121 | 34.5 | -0.1 | 19.6 | 0 | 43.8 | 33.7
529320.196 | 120 | 37 | 2500 | 128.3 | 84.3 | 99.9 | 30 | 32 | 0.051 | 107 | 11.2 | 70 | 69.9 | 67.3 | 0.991 | 98.9 | 309.2 | 234 | 70.7 | 691.4 | 1.323 | 538.2 | 33.7 | 121.9 | 36.9 | 79.1 | 14.9 | 122 | 34.2 | 8.161 | 98.6 | 85.1 | 24.5 | 25.5 | 87 | 30 | 1.001 | 67.8 | 100 | 8600 | 29 | 122 | 34.6 | -0.1 | 19.6 | 0 | 44.4 | 33.6
529380.196 | 180 | 37 | 2498 | 128 | 85.2 | 100.1 | 30 | 32 | 0.052 | 107 | 11.2 | 70 | 69.9 | 69.1 | 0.99 | 98.9 | 309.9 | 234.4 | 70.8 | 691.6 | 1.336 | 537.6 | 33.7 | 122.3 | 36.8 | 79.8 | 15 | 122.3 | 34.2 | 8.153 | 98.6 | 85.8 | 24.5 | 25.1 | 88 | 30 | 0.999 | 67.5 | 96 | 8480 | 29 | 120.7 | 34.7 | -0.1 | 19.3 | 0 | 44.3 | 33.7
529440.196 | 240 | 37 | 2500 | 128 | 84.2 | 100.1 | 30 | 32 | 0.048 | 107 | 11.2 | 70 | 69.9 | 70.1 | 0.991 | 98.9 | 310.9 | 235.2 | 70.7 | 691.8 | 1.291 | 538.9 | 33.6 | 122 | 36.7 | 78.8 | 15 | 122 | 34.3 | 8.159 | 98.7 | 86.4 | 24.5 | 25.1 | 87 | 30 | 1 | 67.5 | 101 | 8380 | 29 | 120.1 | 34.5 | -0.1 | 19.9 | 0 | 44.1 | 33.7
529500.196 | 300 | 37 | 2500 | 128 | 85.2 | 99.9 | 30 | 32 | 0.049 | 107 | 11.2 | 70 | 69.9 | 71.3 | 0.992 | 98.9 | 311.2 | 235.9 | 70.6 | 691.9 | 1.338 | 538.5 | 33.6 | 122.4 | 36.7 | 80 | 15.1 | 122.4 | 34.1 | 8.142 | 98.7 | 87 | 24.5 | 25.1 | 88 | 30 | 1.001 | 67.8 | 100 | 8430 | 29 | 119.1 | 34.5 | 0 | 19.7 | 0 | 44 | 33.7
529560.196 | 360 | 37 | 2499 | 128.1 | 84.9 | 100 | 30 | 32 | 0.054 | 107 | 11.2 | 70 | 69.9 | 72.3 | 0.988 | 98.9 | 311.5 | 235.8 | 70.8 | 692 | 1.297 | 540.2 | 33.7 | 122 | 36.5 | 79.4 | 15 | 122 | 34.2 | 8.183 | 98.7 | 87.5 | 24.5 | 25.1 | 88 | 30 | 1 | 67.8 | 99 | 8190 | 29 | 118.8 | 34.6 | -0.1 | 19.2 | 0 | 44.1 | 33.7
529620.196 | 420 | 37 | 2500 | 128.3 | 84.6 | 100 | 30 | 32 | 0.053 | 107 | 11.2 | 70 | 69.9 | 72.7 | 0.99 | 98.9 | 312.2 | 236.7 | 70.7 | 691.9 | 1.308 | 541.4 | 33.7 | 121.9 | 36.7 | 79.3 | 15 | 121.9 | 34.1 | 8.166 | 98.6 | 88 | 24.5 | 25.1 | 88 | 30 | 0.999 | 67.8 | 96 | 8430 | 29 | 122 | 34.6 | 0 | 20.2 | 0 | 43.8 | 33.7
529680.196 | 480 | 37 | 2500 | 128.4 | 85.5 | 100.1 | 30 | 32 | 0.048 | 107 | 11.2 | 70 | 70 | 73.5 | 0.991 | 98.9 | 312.1 | 236.7 | 70.7 | 692.2 | 1.279 | 540 | 33.7 | 122.7 | 36.6 | 80.2 | 15 | 122.7 | 34.3 | 8.163 | 98.7 | 88.4 | 24.5 | 25.1 | 88 | 30 | 1 | 67.5 | 100 | 8530 | 29 | 121 | 34.6 | 0 | 19.8 | 0 | 44.3 | 33.7
529740.196 | 540 | 37 | 2499 | 127.8 | 84.6 | 100 | 30 | 32 | 0.049 | 107 | 11.2 | 70 | 69.9 | 74.2 | 0.99 | 98.9 | 312.1 | 236.9 | 70.8 | 692.1 | 1.225 | 540 | 33.6 | 122 | 36.8 | 79.2 | 14.9 | 122.1 | 34.2 | 8.16 | 98.8 | 88.8 | 24.5 | 25.1 | 88 | 30 | 1.002 | 67.5 | 96 | 8460 | 29 | 121.7 | 34.6 | 0 | 20.6 | 0 | 43.5 | 33.7
529800.196 | 600 | 37 | 2501 | 128.3 | 84.7 | 99.9 | 30 | 32 | 0.049 | 107 | 11.2 | 70 | 69.9 | 74.8 | 0.991 | 98.9 | 313.9 | 238.5 | 70.7 | 692.1 | 1.221 | 536.8 | 33.6 | 121.5 | 36.7 | 79.5 | 15.1 | 121.5 | 34.2 | 8.172 | 98.8 | 89.1 | 24.5 | 25.5 | 88 | 30 | 1.002 | 67.8 | 97 | 8460 | 29 | 121.4 | 34.7 | -0.1 | 20.4 | 0 | 43.5 | 33.7
529860.196 | 660 | 37 | 2499 | 128 | 85.4 | 100 | 30 | 32 | 0.052 | 107 | 11.2 | 70 | 69.9 | 75.1 | 0.989 | 98.9 | 313.3 | 238.1 | 70.8 | 692.5 | 1.214 | 536.6 | 33.6 | 122 | 36.8 | 80.1 | 15 | 122 | 34.1 | 8.192 | 98.8 | 88.3 | 24.5 | 25.5 | 88 | 30 | 1.001 | 67.8 | 96 | 8430 | 29 | 120.4 | 34.6 | 0 | 20.2 | 0 | 43.6 | 33.7
529920.196 | 720 | 37 | 2500 | 128.2 | 85.2 | 100.1 | 30 | 32 | 0.048 | 107 | 11.2 | 70 | 69.9 | 74.7 | 0.991 | 98.9 | 313.5 | 238.1 | 70.9 | 692.2 | 1.181 | 538 | 33.6 | 122.6 | 36.5 | 79.8 | 15 | 122.7 | 34.1 | 8.182 | 98.7 | 86.8 | 24.5 | 25.1 | 88 | 30 | 1.003 | 67.8 | 100 | 8460 | 29 | 118.8 | 34.6 | 0 | 19.6 | 0 | 44.1 | 33.7
529980.196 | 780 | 37 | 2500 | 128.1 | 84.6 | 100 | 30 | 32 | 0.049 | 107 | 11.2 | 70 | 69.9 | 74.7 | 0.992 | 98.9 | 314.3 | 239 | 70.8 | 692.4 | 1.178 | 536.5 | 33.6 | 121.5 | 36.6 | 79.2 | 15 | 121.5 | 34.2 | 8.18 | 98.8 | 86.1 | 24.5 | 25.5 | 88 | 30 | 1.001 | 67.8 | 100 | 8290 | 29 | 117.1 | 34.5 | 0 | 19.6 | 0 | 43.7 | 33.7
530040.196 | 840 | 37 | 2501 | 128.1 | 84.9 | 99.9 | 30 | 32 | 0.048 | 107 | 11.2 | 70 | 69.9 | 74.8 | 0.99 | 98.9 | 315.2 | 239.8 | 70.8 | 692.1 | 1.184 | 537.2 | 33.6 | 122.5 | 36.8 | 79.6 | 15 | 122.5 | 34.2 | 8.192 | 98.6 | 86.2 | 24.5 | 25.1 | 88 | 30 | 1.002 | 67.8 | 96 | 8410 | 29 | 120.4 | 34.5 | -0.1 | 19.5 | 0 | 44 | 33.7
530100.196 | 900 | 37 | 2500 | 128.1 | 85.5 | 100 | 30 | 32 | 0.047 | 107 | 11.2 | 70 | 70 | 75.3 | 0.991 | 98.9 | 315.2 | 239.9 | 70.8 | 691.9 | 1.172 | 536.4 | 33.6 | 122.3 | 36.9 | 80.2 | 15 | 122.4 | 34.3 | 8.173 | 98.7 | 86.8 | 24.5 | 25.1 | 88 | 30 | 1.001 | 67.5 | 99 | 8070 | 29 | 118.8 | 34.6 | -0.1 | 19.2 | 0 | 44.2 | 33.7
530160.196 | 960 | 37 | 2500 | 128.2 | 85 | 100.2 | 30 | 32 | 0.05 | 107 | 11.2 | 70 | 69.9 | 75.7 | 0.99 | 98.9 | 315.2 | 239.8 | 71 | 692 | 1.143 | 536.2 | 33.6 | 122.6 | 36.9 | 79.6 | 15 | 122.6 | 34.1 | 8.18 | 98.6 | 87.5 | 24.5 | 25.1 | 88 | 30 | 1 | 67.5 | 96 | 8480 | 29 | 120.7 | 34.4 | 0 | 19.6 | 0 | 44 | 33.7
530220.196 | 1020 | 37 | 2502 | 128.4 | 84.5 | 100 | 30 | 32 | 0.048 | 107 | 11.2 | 70 | 70 | 76.2 | 0.991 | 98.9 | 315.7 | 240.5 | 70.8 | 691.9 | 1.161 | 535.4 | 33.7 | 121.5 | 36.8 | 79.1 | 15 | 121.5 | 34.2 | 8.196 | 98.7 | 88.1 | 24.5 | 25.5 | 88 | 30 | 1.001 | 67.8 | 100 | 8260 | 29 | 119.4 | 34.6 | 0 | 20.4 | 0 | 43.6 | 33.7
530280.196 | 1080 | 37 | 2497 | 127.7 | 85 | 100 | 30 | 32 | 0.048 | 107 | 11.2 | 70 | 70 | 76.1 | 0.992 | 98.9 | 316.5 | 241.2 | 70.7 | 692.1 | 1.113 | 535.3 | 33.6 | 122.4 | 36.8 | 79.8 | 15 | 122.5 | 34.1 | 8.168 | 98.6 | 86.9 | 24.5 | 25.1 | 88 | 30 | 1 | 67.8 | 100 | 8430 | 29 | 123.3 | 34.5 | 0 | 19.1 | 0 | 44 | 33.7
530340.196 | 1140 | 37 | 2500 | 128.1 | 85.5 | 100.1 | 30 | 32 | 0.046 | 107 | 11.2 | 70 | 70 | 75.6 | 0.99 | 98.9 | 316.3 | 241 | 70.9 | 692 | 1.106 | 534.8 | 33.6 | 122.1 | 36.9 | 80.1 | 15 | 122.1 | 34.3 | 8.217 | 98.7 | 85.3 | 24.5 | 25.5 | 88 | 30 | 1 | 67.5 | 96 | 8600 | 29 | 120.4 | 34.5 | 0 | 19.6 | 0 | 44 | 33.7
530400.196 | 1200 | 37 | 2500 | 127.7 | 84.9 | 99.9 | 30 | 32 | 0.054 | 107 | 11.2 | 70 | 69.9 | 75.3 | 0.99 | 98.9 | 316.3 | 241.1 | 70.9 | 692 | 1.1 | 535.1 | 33.5 | 122 | 36.5 | 79.5 | 15 | 122 | 34.2 | 8.194 | 98.6 | 85.4 | 24.5 | 25.1 | 88 | 30 | 0.998 | 67.8 | 100 | 8120 | 29 | 120.1 | 34.6 | 0 | 20.5 | 0 | 43.7 | 33.7
530460.196 | 1260 | 37 | 2499 | 127.9 | 84.5 | 99.8 | 30 | 32 | 0.047 | 107 | 11.2 | 70 | 70 | 75.7 | 0.991 | 98.9 | 317.3 | 242.3 | 70.8 | 691.2 | 1.115 | 535 | 33.6 | 121.5 | 36.7 | 79.2 | 14.9 | 121.5 | 34.2 | 8.177 | 98.7 | 86.2 | 24.5 | 25.5 | 88 | 30 | 1 | 67.8 | 100 | 8140 | 29 | 119.7 | 34.6 | 0 | 20.2 | 0 | 43.3 | 33.7
530520.196 | 1320 | 37 | 2499 | 127.5 | 85.2 | 100 | 30 | 32 | 0.055 | 107 | 11.2 | 70 | 69.9 | 76.3 | 0.99 | 98.9 | 317.6 | 242.6 | 70.8 | 691.4 | 1.119 | 534.9 | 33.5 | 122.6 | 36.7 | 79.9 | 15 | 122.6 | 34.3 | 8.174 | 98.5 | 87.1 | 24.5 | 25.1 | 88 | 30 | 1.003 | 67.8 | 100 | 8460 | 29 | 118.8 | 34.5 | 0 | 19.9 | 0 | 44.2 | 33.7
530580.196 | 1380 | 37 | 2502 | 127.8 | 85.4 | 100.1 | 30 | 32 | 0.049 | 107 | 11.2 | 70 | 70 | 76.8 | 0.991 | 98.9 | 317 | 242 | 71 | 692 | 1.063 | 534.5 | 33.5 | 122.2 | 36.7 | 80.1 | 15 | 122.2 | 34.3 | 8.194 | 98.7 | 87.9 | 24.5 | 25.1 | 88 | 30 | 1.002 | 67.5 | 96 | 8460 | 29 | 120.7 | 34.5 | 0 | 19.8 | 0 | 44 | 33.7
530640.196 | 1440 | 37 | 2499 | 127.8 | 84.8 | 99.9 | 30 | 32 | 0.05 | 107 | 11.2 | 70 | 70 | 77.4 | 0.99 | 98.9 | 317.6 | 242.6 | 70.9 | 691.8 | 1.028 | 535.2 | 33.6 | 121.8 | 36.8 | 79.4 | 15 | 121.8 | 34.3 | 8.216 | 98.6 | 88.7 | 24.5 | 25.1 | 88 | 30 | 1 | 67.5 | 100 | 8380 | 29 | 120.1 | 34.6 | 0 | 20.4 | 0 | 43.9 | 33.7
530700.196 | 1500 | 37 | 2500 | 127.8 | 84.6 | 99.9 | 30 | 32 | 0.048 | 107 | 11.2 | 70 | 69.9 | 77.2 | 0.991 | 98.9 | 318.6 | 243.5 | 70.8 | 691.6 | 1.039 | 539.6 | 33.6 | 121.8 | 36.7 | 79.3 | 14.9 | 121.8 | 34.3 | 8.2 | 98.6 | 87.2 | 24.5 | 25.5 | 88 | 30 | 0.999 | 67.5 | 96 | 8380 | 29 | 121.7 | 34.6 | 0 | 20.6 | 0 | 43.5 | 33.7
530760.196 | 1560 | 37 | 2499 | 127.6 | 85.2 | 100.1 | 30 | 32 | 0.053 | 107 | 11.2 | 70 | 70 | 76.8 | 0.991 | 98.9 | 318.1 | 243.2 | 70.9 | 691.5 | 1.038 | 540.1 | 33.5 | 123 | 36.7 | 79.9 | 15 | 123 | 34.3 | 8.183 | 98.4 | 85.8 | 24.5 | 25.1 | 88 | 30 | 0.999 | 67.5 | 99 | 8260 | 29 | 119.1 | 34.5 | 0 | 19.8 | 0 | 44 | 33.7
530820.196 | 1620 | 37 | 2500 | 128 | 85.5 | 100 | 30 | 32 | 0.049 | 107 | 11.2 | 70 | 69.9 | 76.8 | 0.989 | 98.9 | 318.4 | 243.5 | 71 | 691.6 | 1.018 | 535.6 | 33.6 | 121.7 | 37.3 | 80.2 | 15 | 121.7 | 34.4 | 8.229 | 98.7 | 85.9 | 24.5 | 25.1 | 88 | 30 | 1.002 | 67.8 | 100 | 8430 | 29 | 119.7 | 34.6 | 0.1 | 20.5 | 0 | 43.6 | 33.7
530880.196 | 1680 | 37 | 2498 | 127.4 | 85.2 | 100 | 30 | 32 | 0.047 | 107 | 11.2 | 70 | 70 | 77 | 0.991 | 98.9 | 318.9 | 243.8 | 70.9 | 691.4 | 1.051 | 538.2 | 33.5 | 122.8 | 37.3 | 79.9 | 15 | 122.8 | 34.5 | 8.206 | 98.6 | 86.6 | 24.5 | 25.1 | 88 | 30 | 1.002 | 67.8 | 100 | 8240 | 29 | 121.4 | 34.5 | 0 | 19.3 | 0 | 44 | 33.7
530940.196 | 1740 | 37 | 2500 | 127.9 | 85 | 99.9 | 30 | 32 | 0.046 | 107 | 11.3 | 70 | 70 | 77.4 | 0.991 | 98.9 | 319.1 | 244.1 | 70.9 | 691.3 | 1.06 | 534.8 | 33.6 | 121.6 | 36.9 | 79.6 | 15 | 121.6 | 34.4 | 8.221 | 98.7 | 87.4 | 24.5 | 25.5 | 88 | 30 | 0.999 | 67.8 | 97 | 8410 | 29 | 121.4 | 34.5 | 0 | 20.6 | 0 | 43.6 | 33.7
531000.196 | 1800 | 37 | 2498 | 127.6 | 84.9 | 100 | 30 | 32 | 0.052 | 107 | 11.2 | 70 | 70 | 78 | 0.99 | 98.9 | 319.3 | 244.5 | 70.9 | 690.9 | 1.01 | 534.3 | 33.6 | 122.3 | 37.2 | 79.5 | 15 | 122.3 | 34.5 | 8.205 | 98.6 | 88.3 | 24.5 | 25.1 | 88 | 30 | 1.001 | 67.5 | 99 | 8120 | 29 | 120.1 | 34.6 | -0.1 | 20.5 | 0 | 43.4 | 33.7
531060.196 | 1860 | 37 | 2497 | 127.1 | 84.8 | 100 | 30 | 32 | 0.049 | 107 | 11.3 | 70 | 70 | 78.6 | 0.992 | 98.9 | 320.1 | 245.2 | 70.8 | 691.1 | 1.024 | 536.5 | 33.5 | 122.4 | 37.1 | 79.4 | 15 | 122.4 | 34.4 | 8.199 | 98.6 | 88.5 | 24.5 | 24.7 | 88 | 30 | 1 | 67.5 | 100 | 8430 | 29 | 118.4 | 34.5 | 0 | 19.5 | 0 | 44.1 | 33.7
531120.196 | 1920 | 37 | 2502 | 128.5 | 84.8 | 100.1 | 30 | 32 | 0.048 | 107 | 11.3 | 70 | 69.9 | 77.9 | 0.99 | 98.9 | 320.2 | 245.4 | 70.9 | 691.1 | 0.969 | 536.7 | 33.7 | 122.8 | 37.1 | 79.4 | 15 | 122.8 | 34.4 | 8.225 | 98.4 | 86.1 | 24.5 | 25.1 | 88 | 30 | 1 | 67.5 | 96 | 8460 | 29 | 121 | 34.6 | 0 | 19.5 | 0 | 44.3 | 33.7
531180.196 | 1980 | 37 | 2501 | 128.1 | 85 | 100.1 | 30 | 32 | 0.049 | 107 | 11.3 | 70 | 69.9 | 77.1 | 0.99 | 98.9 | 320 | 245.3 | 71 | 691.5 | 0.957 | 534.6 | 33.6 | 121.6 | 36.9 | 79.6 | 15 | 121.6 | 34.4 | 8.231 | 98.6 | 84.4 | 24.5 | 25.5 | 88 | 30 | 0.998 | 67.5 | 100 | 8240 | 29 | 119.4 | 34.6 | 0 | 20.2 | 0 | 43.6 | 33.7
531240.196 | 2040 | 37 | 2497 | 127.8 | 85 | 100 | 30 | 32 | 0.051 | 107 | 11.3 | 70 | 69.9 | 76.8 | 0.991 | 98.9 | 320.2 | 245.5 | 70.9 | 691.3 | 0.949 | 535 | 33.6 | 123.2 | 37 | 79.7 | 15 | 123.2 | 34.3 | 8.222 | 98.5 | 84.7 | 24.5 | 25.1 | 88 | 30 | 1.001 | 67.5 | 96 | 8430 | 29 | 120.7 | 34.7 | -0.1 | 20.1 | 0 | 44 | 33.7
531300.196 | 2100 | 37 | 2498 | 128 | 85.1 | 100 | 30 | 32 | 0.049 | 107 | 11.3 | 70 | 70 | 77.2 | 0.989 | 98.9 | 320.7 | 245.9 | 70.9 | 691.1 | 0.955 | 534.6 | 33.7 | 121.8 | 37 | 79.8 | 15 | 121.8 | 34.3 | 8.238 | 98.5 | 85.8 | 24.5 | 25.1 | 88 | 30 | 1 | 67.5 | 97 | 8770 | 29 | 121.7 | 34.5 | -0.1 | 20.4 | 0 | 43.6 | 33.7
531360.196 | 2160 | 37 | 2502 | 128.3 | 85.2 | 100 | 30 | 32 | 0.05 | 107 | 11.3 | 70 | 69.9 | 77.6 | 0.991 | 98.9 | 321.1 | 246.2 | 71 | 691.1 | 0.983 | 535 | 33.6 | 121.8 | 37.1 | 79.8 | 15 | 121.8 | 34.2 | 8.226 | 98.6 | 87 | 24.5 | 25.5 | 88 | 30 | 1.001 | 67.5 | 100 | 8160 | 29 | 119.7 | 34.6 | 0 | 19.9 | 0 | 43.6 | 33.7
531420.196 | 2220 | 37 | 2502 | 128.6 | 85.3 | 100 | 30 | 32 | 0.052 | 107 | 11.3 | 70 | 70 | 78.1 | 0.99 | 98.9 | 320.9 | 246.1 | 71 | 691.4 | 1.002 | 534.1 | 33.7 | 121.9 | 37 | 79.9 | 15 | 121.9 | 34.3 | 8.258 | 98.6 | 88 | 24.5 | 25.1 | 88 | 30 | 1.001 | 67.5 | 96 | 8510 | 29 | 121.7 | 34.6 | -0.1 | 20.2 | 0 | 43.7 | 33.7
531480.196 | 2280 | 37 | 2498 | 128.4 | 85.3 | 100 | 30 | 32 | 0.052 | 107 | 11.3 | 70 | 70 | 78.6 | 0.99 | 98.9 | 321.3 | 246.3 | 71 | 691.4 | 0.906 | 537 | 33.8 | 121.9 | 36.9 | 80 | 15 | 121.9 | 34.3 | 8.251 | 98.7 | 88.3 | 24.5 | 25.5 | 88 | 30 | 0.998 | 67.8 | 97 | 8480 | 29 | 121.7 | 34.5 | -0.1 | 20.6 | 0 | 43.5 | 33.7
531540.196 | 2340 | 37 | 2499 | 127.7 | 85.2 | 100 | 30 | 32 | 0.051 | 107 | 11.3 | 70 | 70 | 77.9 | 0.992 | 98.9 | 321.7 | 246.8 | 71 | 690.9 | 0.973 | 533.3 | 33.6 | 122 | 36.9 | 79.8 | 15 | 122 | 34.3 | 8.222 | 98.6 | 85.7 | 24.5 | 25.1 | 88 | 30 | 1.002 | 67.8 | 97 | 8360 | 29 | 120.4 | 34.4 | 0 | 19.4 | 0 | 44 | 33.7
531600.196 | 2400 | 37 | 2501 | 128.3 | 85.1 | 100 | 30 | 32 | 0.054 | 107 | 11.3 | 70 | 70.1 | 77.1 | 0.989 | 98.9 | 321.7 | 247 | 71 | 691.1 | 0.995 | 533.8 | 33.6 | 122 | 37.1 | 79.7 | 15 | 122 | 34.3 | 8.261 | 98.6 | 83.9 | 24.5 | 25.5 | 88 | 30 | 1.001 | 67.8 | 100 | 8530 | 29 | 118.4 | 34.5 | 0 | 20.1 | 0 | 43.3 | 33.7
531660.196 | 2460 | 37 | 2500 | 127.6 | 85.1 | 99.9 | 30 | 32 | 0.054 | 107 | 11.3 | 70 | 70 | 76.9 | 0.99 | 98.9 | 322.1 | 247.4 | 70.9 | 691.2 | 0.984 | 536.4 | 33.5 | 122.3 | 37 | 79.6 | 15 | 122.3 | 34.2 | 8.232 | 98.5 | 84 | 24.5 | 25.1 | 88 | 30 | 1 | 67.5 | 96 | 8510 | 29 | 121.7 | 34.6 | 0 | 20.4 | 0 | 43.7 | 33.7
531720.196 | 2520 | 37 | 2498 | 127.8 | 84.9 | 100 | 30 | 32 | 0.051 | 107 | 11.3 | 70 | 70 | 77.2 | 0.99 | 98.9 | 322.2 | 247.5 | 71 | 690.6 | 0.959 | 537.3 | 33.6 | 122 | 36.7 | 79.4 | 15 | 122 | 34.2 | 8.24 | 98.5 | 85.3 | 24.5 | 25.1 | 88 | 30 | 1 | 67.8 | 99 | 8550 | 29 | 121.7 | 34.6 | 0 | 20.1 | 0 | 44.2 | 33.7
531780.196 | 2580 | 37 | 2501 | 128.6 | 84.7 | 100 | 30 | 32 | 0.045 | 107 | 11.3 | 70 | 70 | 78 | 0.99 | 99 | 322.7 | 248 | 70.9 | 690.7 | 0.989 | 538 | 33.7 | 122.1 | 36.9 | 79.3 | 15 | 122.1 | 34.3 | 8.256 | 98.5 | 86.6 | 24.5 | 25.1 | 88 | 30 | 1.002 | 67.5 | 96 | 8410 | 29 | 120.7 | 34.5 | -0.1 | 19.7 | 0 | 43.8 | 33.7
531840.196 | 2640 | 37 | 2500 | 128.1 | 84.8 | 100 | 30 | 32 | 0.048 | 107 | 11.3 | 70 | 69.9 | 78.6 | 0.991 | 98.9 | 322.7 | 247.9 | 71 | 690.6 | 0.952 | 537.2 | 33.6 | 121.6 | 36.8 | 79.3 | 15 | 121.6 | 34.2 | 8.246 | 98.7 | 87.7 | 24.5 | 25.5 | 88 | 30 | 0.999 | 67.5 | 100 | 8530 | 29 | 119.7 | 34.6 | -0.1 | 20.2 | 0 | 43.6 | 33.7
531900.196 | 2700 | 37 | 2501 | 128.9 | 84.8 | 100 | 30 | 32 | 0.046 | 107 | 11.3 | 70 | 70 | 78.3 | 0.989 | 98.9 | 323 | 248.3 | 70.9 | 691.2 | 0.926 | 537.2 | 33.8 | 121.2 | 37.1 | 79.3 | 15 | 121.2 | 34.3 | 8.304 | 98.7 | 85.9 | 24.5 | 25.5 | 88 | 30 | 0.999 | 67.8 | 96 | 8600 | 29 | 119.1 | 34.6 | 0 | 20.2 | 0 | 43.5 | 33.7
531960.196 | 2760 | 37 | 2500 | 127.7 | 84.7 | 100 | 30 | 32 | 0.051 | 107 | 11.3 | 70 | 69.9 | 77.3 | 0.991 | 98.9 | 323.3 | 248.6 | 70.8 | 691.4 | 0.941 | 540.5 | 33.5 | 122 | 36.9 | 79.4 | 15 | 122 | 34.3 | 8.252 | 98.6 | 83.5 | 24.5 | 25.1 | 88 | 30 | 1.002 | 67.5 | 96 | 8510 | 29 | 121.7 | 34.6 | 0 | 20.2 | 0 | 43.6 | 33.7
532020.196 | 2820 | 37 | 2499 | 127.9 | 84.9 | 100 | 30 | 32 | 0.067 | 107 | 11.3 | 70 | 70 | 76.7 | 0.991 | 99 | 323.4 | 248.6 | 70.8 | 691.4 | 0.95 | 537.3 | 33.6 | 122.2 | 36.6 | 79.4 | 15 | 122.3 | 34.2 | 8.261 | 98.6 | 83.1 | 24.5 | 25.1 | 88 | 30 | 0.999 | 67.8 | 96 | 8530 | 29 | 122 | 34.5 | 0 | 20.4 | 0 | 43.8 | 33.7
532080.196 | 2880 | 37 | 2502 | 128.4 | 85 | 100.1 | 30 | 32 | 0.037 | 107 | 11.3 | 70 | 69.9 | 77 | 0.99 | 99 | 323.6 | 248.7 | 71 | 691.7 | 0.92 | 537.4 | 33.7 | 121.5 | 36.6 | 79.6 | 15 | 121.6 | 34.2 | 8.284 | 98.6 | 84.4 | 24.5 | 25.1 | 88 | 30 | 1.003 | 67.5 | 96 | 8530 | 29 | 121.7 | 34.6 | 0 | 19.8 | 0 | 43.6 | 33.7
532140.196 | 2940 | 37 | 2501 | 128 | 85 | 100.1 | 30 | 32 | 0.049 | 107 | 11.3 | 70 | 69.9 | 77.7 | 0.991 | 99 | 323.4 | 248.7 | 70.9 | 691.2 | 0.965 | 537.8 | 33.6 | 121.8 | 36.7 | 79.7 | 15 | 121.9 | 34.2 | 8.246 | 98.5 | 85.8 | 24.5 | 25.1 | 88 | 30 | 1 | 67.5 | 96 | 8700 | 29 | 121.4 | 34.4 | 0 | 20.5 | 0 | 43.7 | 33.7
532200.196 | 3000 | 37 | 2498 | 127.7 | 85.1 | 100 | 30 | 32 | 0.055 | 107 | 11.2 | 70 | 69.9 | 78.3 | 0.989 | 98.9 | 323.4 | 248.8 | 71 | 690.7 | 0.94 | 537.4 | 33.6 | 121.8 | 36.8 | 79.7 | 15 | 121.8 | 34.2 | 8.258 | 98.5 | 87.1 | 24.5 | 25.5 | 88 | 30 | 0.997 | 67.5 | 100 | 8460 | 29 | 119.4 | 34.5 | 0 | 20.4 | 0 | 43.6 | 33.7
532260.196 | 3060 | 37 | 2501 | 128.5 | 85.1 | 100 | 30 | 32 | 0.051 | 107 | 11.2 | 70 | 70 | 78.8 | 0.991 | 99 | 323.9 | 249.2 | 71 | 691 | 0.924 | 537.6 | 33.7 | 122.1 | 36.9 | 79.7 | 15.1 | 122.1 | 34.2 | 8.259 | 98.4 | 87.2 | 24.5 | 25.1 | 88 | 30 | 0.999 | 67.5 | 100 | 8290 | 29 | 118.4 | 34.6 | -0.1 | 19.6 | 0 | 43.9 | 33.7
532320.196 | 3120 | 37 | 2500 | 128.1 | 85.1 | 100 | 30 | 32 | 0.048 | 107 | 11.2 | 70 | 69.9 | 77.7 | 0.992 | 98.9 | 324.1 | 249.3 | 71 | 691.3 | 0.925 | 535.7 | 33.6 | 121.3 | 36.9 | 79.7 | 15 | 121.4 | 34.1 | 8.253 | 98.6 | 84.1 | 24.5 | 25.5 | 88 | 30 | 0.999 | 67.5 | 97 | 8410 | 29 | 119.1 | 34.4 | 0 | 20.4 | 0 | 43.4 | 33.7
532380.196 | 3180 | 37 | 2497 | 127.3 | 85.1 | 99.9 | 30 | 32 | 0.054 | 107 | 11.2 | 70 | 70 | 76.7 | 0.988 | 99 | 324.2 | 249.7 | 71 | 691.4 | 0.952 | 537.4 | 33.5 | 122.3 | 36.8 | 79.7 | 15.1 | 122.3 | 34.1 | 8.257 | 98.4 | 82.5 | 24.5 | 25.5 | 88 | 30 | 1.002 | 67.5 | 96 | 8550 | 29 | 120.7 | 34.4 | 0 | 19.4 | 0 | 43.7 | 33.7
532440.196 | 3240 | 37 | 2500 | 128.5 | 85.2 | 100 | 30 | 32 | 0.048 | 107 | 11.2 | 70 | 70 | 76.6 | 0.991 | 99 | 324.6 | 249.9 | 70.9 | 691.5 | 0.889 | 537.8 | 33.7 | 121.6 | 36.9 | 79.8 | 15 | 121.7 | 34.1 | 8.285 | 98.6 | 83 | 24.5 | 25.1 | 88 | 30 | 0.999 | 67.5 | 100 | 8430 | 29 | 119.7 | 34.5 | 0 | 19.5 | 0 | 43.8 | 33.7
532500.196 | 3300 | 37 | 2500 | 128.6 | 85.2 | 100 | 30 | 32 | 0.047 | 107 | 11.2 | 70 | 70 | 76.9 | 0.991 | 99 | 324.5 | 250 | 70.9 | 691.1 | 0.89 | 539.5 | 33.7 | 121.5 | 37.3 | 79.8 | 15 | 121.5 | 34 | 8.295 | 98.6 | 84.3 | 24.5 | 25.1 | 88 | 30 | 1.001 | 67.5 | 96 | 8460 | 29 | 121.4 | 34.7 | 0 | 19.8 | 0 | 43.7 | 33.7
532560.196 | 3360 | 37 | 2501 | 128.2 | 85.2 | 100.1 | 30 | 32 | 0.055 | 107 | 11.2 | 70 | 69.9 | 77.5 | 0.99 | 99 | 324.4 | 250 | 70.9 | 691.1 | 0.913 | 542.3 | 33.6 | 122.2 | 37 | 79.7 | 15 | 122.2 | 34 | 8.268 | 98.4 | 85.5 | 24.5 | 25.1 | 88 | 30 | 1.002 | 67.5 | 100 | 8330 | 29 | 119.7 | 34.5 | 0 | 20.2 | 0 | 43.7 | 33.7
532620.196 | 3420 | 37 | 2502 | 128.4 | 85.2 | 100.1 | 30 | 32 | 0.05 | 107 | 11.2 | 70 | 70 | 78 | 0.992 | 99 | 324.6 | 249.9 | 71 | 690.9 | 0.906 | 538.8 | 33.7 | 121.5 | 36.9 | 79.7 | 15 | 121.5 | 34 | 8.264 | 98.5 | 86.6 | 24.5 | 25.5 | 88 | 30 | 1.001 | 67.8 | 100 | 8290 | 29 | 119.4 | 34.7 | -0.1 | 20 | 0 | 43.6 | 33.7
532680.196 | 3480 | 37 | 2500 | 128.4 | 85.1 | 99.9 | 30 | 32 | 0.05 | 107 | 11.2 | 70 | 70 | 78.6 | 0.988 | 99 | 325.3 | 250.7 | 70.9 | 691.3 | 0.889 | 537.9 | 33.7 | 121.9 | 36.8 | 79.7 | 15 | 121.9 | 33.9 | 8.282 | 98.4 | 87.6 | 24.5 | 25.5 | 88 | 30 | 1.002 | 67.5 | 96 | 8530 | 29 | 121.4 | 34.6 | 0 | 20.4 | 0 | 43.6 | 33.7
532740.196 | 3540 | 37 | 2500 | 128.4 | 85.1 | 100 | 30 | 32 | 0.047 | 107 | 11.2 | 70 | 70 | 78.2 | 0.991 | 98.9 | 325.3 | 250.8 | 70.9 | 691.3 | 0.901 | 540.8 | 33.7 | 122.3 | 36.9 | 79.6 | 15 | 122.3 | 33.9 | 8.261 | 98.4 | 85.5 | 24.5 | 25.1 | 88 | 30 | 1 | 67.5 | 100 | 8290 | 29 | 119.1 | 34.6 | 0 | 19.4 | 0 | 44.1 | 33.7
532800.196 | 3600 | 37 | 2500 | 128.2 | 84.9 | 100.1 | 30 | 32 | 0.046 | 107 | 11.2 | 70 | 70 | 77.1 | 0.991 | 99 | 325 | 250.5 | 71.1 | 690.9 | 0.876 | 539.8 | 33.7 | 121.4 | 36.6 | 79.5 | 15 | 121.4 | 33.9 | 8.269 | 98.5 | 83 | 24.5 | 25.1 | 88 | 30 | 1 | 67.5 | 100 | 8580 | 29 | 119.4 | 34.5 | 0 | 20.3 | 0 | 43.4 | 33.7
543660.196 | 60 | 38 | 2500 | 127.9 | 84.3 | 100 | 30 | 31.9 | 0.053 | 107 | 11.2 | 70 | 69.9 | 60.9 | 0.991 | 98.7 | 308.4 | 232.5 | 71.1 | 692.3 | 1.438 | 534.3 | 33.6 | 121.8 | 34.8 | 79.1 | 14.9 | 121.9 | 32.3 | 8.138 | 98.5 | 81.3 | 24.5 | 25.5 | 87 | 30 | 1.001 | 67.8 | 100 | 8140 | 29 | 120.1 | 34.5 | 0 | 19.3 | 0 | 44.1 | 33.6
543720.196 | 120 | 38 | 2501 | 128.2 | 85 | 100 | 30 | 32 | 0.046 | 107 | 11.2 | 70 | 69.9 | 61.8 | 0.992 | 98.7 | 309.6 | 233.9 | 70.9 | 692.1 | 1.461 | 534.3 | 33.6 | 121.8 | 34.9 | 79.6 | 15 | 121.8 | 32.2 | 8.142 | 98.5 | 82 | 24.5 | 25.5 | 88 | 30 | 1.002 | 67.5 | 96 | 8380 | 29 | 120.4 | 34.4 | 0.1 | 19.4 | 0 | 44.1 | 33.6
543780.196 | 180 | 38 | 2501 | 128.2 | 84.3 | 100 | 30 | 32 | 0.053 | 107 | 11.1 | 70 | 69.9 | 62.4 | 0.989 | 98.7 | 309.3 | 234 | 70.7 | 692.2 | 1.397 | 536.7 | 33.6 | 121.9 | 34.9 | 78.9 | 15 | 121.9 | 32.2 | 8.171 | 98.4 | 82.6 | 24.5 | 25.1 | 87 | 30 | 0.998 | 67.5 | 96 | 8460 | 29 | 121.7 | 34.6 | -0.1 | 20.6 | 0 | 43.6 | 33.6
543840.196 | 240 | 38 | 2501 | 128.6 | 85.2 | 100 | 30 | 32 | 0.05 | 107 | 11.2 | 70 | 69.9 | 64.7 | 0.991 | 98.7 | 310.7 | 235.1 | 70.7 | 692.4 | 1.304 | 538.2 | 33.7 | 122.1 | 34.6 | 80 | 15 | 122.1 | 32.2 | 8.182 | 98.3 | 83.2 | 24.5 | 25.1 | 88 | 30 | 0.999 | 67.5 | 100 | 8330 | 29 | 118.8 | 34.6 | -0.1 | 19.4 | 0 | 44.2 | 33.6
543900.196 | 300 | 38 | 2500 | 128.1 | 85 | 100.2 | 30 | 32 | 0.05 | 107 | 11.1 | 70 | 69.9 | 65.8 | 0.991 | 98.7 | 310.9 | 235 | 70.9 | 692.6 | 1.341 | 536 | 33.6 | 121.7 | 34.9 | 79.7 | 15 | 121.7 | 32.2 | 8.141 | 98.3 | 83.8 | 24.5 | 25.1 | 88 | 30 | 0.999 | 67.5 | 100 | 8260 | 29 | 120.1 | 34.6 | -0.1 | 19.4 | 0 | 44.1 | 33.6
543960.196 | 360 | 38 | 2500 | 127.8 | 84.5 | 100 | 30 | 32 | 0.052 | 107 | 11.1 | 70 | 69.9 | 67.5 | 0.99 | 98.7 | 311.3 | 235.7 | 70.8 | 692.1 | 1.337 | 535.7 | 33.6 | 122.4 | 34.9 | 79.1 | 15 | 122.4 | 32.2 | 8.163 | 98.4 | 84.3 | 24.5 | 25.1 | 88 | 30 | 1.003 | 67.5 | 96 | 8460 | 29 | 120.4 | 34.6 | -0.1 | 20.6 | 0 | 43.4 | 33.6
544020.196 | 420 | 38 | 2501 | 128 | 84.9 | 99.9 | 30 | 32 | 0.054 | 107 | 11.1 | 70 | 70 | 68.8 | 0.992 | 98.7 | 312.3 | 236.5 | 70.7 | 692 | 1.336 | 535.7 | 33.6 | 122.2 | 34.5 | 79.6 | 15 | 122.3 | 32.1 | 8.141 | 98.4 | 84.8 | 24.5 | 25.5 | 88 | 30 | 1.003 | 67.8 | 100 | 8240 | 29 | 120.1 | 34.5 | -0.1 | 20.7 | 0 | 43.5 | 33.6
544080.196 | 480 | 38 | 2501 | 128.5 | 85.3 | 100 | 30 | 32 | 0.049 | 107 | 11.1 | 70 | 70 | 70.2 | 0.99 | 98.7 | 312.4 | 236.8 | 70.8 | 692.3 | 1.302 | 536.3 | 33.7 | 122.2 | 34.6 | 80.1 | 15.1 | 122.3 | 32.2 | 8.188 | 98.3 | 85.3 | 24.5 | 25.1 | 88 | 30 | 0.999 | 67.8 | 100 | 8480 | 29 | 118.4 | 34.5 | -0.1 | 20 | 0 | 44.3 | 33.6
544140.196 | 540 | 38 | 2499 | 128.1 | 85.2 | 100.2 | 30 | 32 | 0.051 | 107 | 11.1 | 70 | 69.9 | 71.2 | 0.991 | 98.7 | 312.3 | 236.6 | 70.9 | 692.6 | 1.263 | 539 | 33.6 | 121.7 | 34.5 | 79.8 | 15 | 121.8 | 32.2 | 8.175 | 98.3 | 85.6 | 24.5 | 25.1 | 88 | 30 | 1.001 | 67.8 | 96 | 8530 | 29 | 122 | 34.6 | -0.1 | 19.6 | 0 | 44.1 | 33.6
544200.196 | 600 | 38 | 2501 | 128.4 | 84.8 | 100.1 | 30 | 32 | 0.048 | 107 | 11.1 | 70 | 69.9 | 72 | 0.991 | 98.7 | 312.5 | 237.2 | 70.9 | 692.7 | 1.264 | 539.6 | 33.7 | 121.2 | 34.6 | 79.4 | 15 | 121.2 | 32.2 | 8.171 | 98.4 | 85.9 | 24.5 | 25.5 | 88 | 30 | 1.002 | 67.8 | 100 | 8430 | 29 | 119.4 | 34.5 | 0 | 20 | 0 | 43.7 | 33.6
544260.196 | 660 | 38 | 2500 | 127.8 | 84.6 | 99.9 | 30 | 32 | 0.055 | 107 | 11.1 | 70 | 70 | 72.8 | 0.988 | 98.7 | 313.6 | 238.3 | 70.7 | 692 | 1.281 | 539.1 | 33.6 | 123.1 | 34.8 | 79.2 | 15 | 123.1 | 32.3 | 8.185 | 98.3 | 86.2 | 24.5 | 25.1 | 88 | 30 | 1.002 | 67.5 | 100 | 8410 | 29 | 121.4 | 34.7 | -0.2 | 20.4 | 0 | 43.8 | 33.6
544320.196 | 720 | 38 | 2499 | 128 | 84.8 | 99.9 | 30 | 32 | 0.047 | 107 | 11.2 | 70 | 70 | 73.5 | 0.99 | 98.7 | 314.3 | 239.1 | 70.7 | 692 | 1.208 | 540 | 33.7 | 122.4 | 35.1 | 79.4 | 14.9 | 122.5 | 32.3 | 8.166 | 98.2 | 86.6 | 24.5 | 25.1 | 88 | 30 | 0.999 | 67.5 | 99 | 8210 | 29 | 119.1 | 34.5 | -0.1 | 19.4 | 0 | 44.2 | 33.6
544380.196 | 780 | 38 | 2499 | 128.4 | 85.1 | 100 | 30 | 32 | 0.051 | 107 | 11.1 | 70 | 70 | 74 | 0.99 | 98.7 | 314.4 | 239.2 | 70.7 | 692.1 | 1.177 | 539.2 | 33.7 | 122 | 35.1 | 79.8 | 15 | 122.1 | 32.2 | 8.196 | 98.3 | 86.8 | 24.5 | 25.1 | 88 | 30 | 1.001 | 67.8 | 100 | 8410 | 29 | 120.1 | 34.5 | -0.1 | 20.2 | 0 | 43.7 | 33.6
544440.196 | 840 | 38 | 2501 | 128.5 | 85.3 | 100.1 | 30 | 32 | 0.05 | 107 | 11.2 | 70 | 69.9 | 74.6 | 0.991 | 98.7 | 315.1 | 239.5 | 70.8 | 692.8 | 1.166 | 538.8 | 33.7 | 122 | 34.6 | 80 | 15 | 122.1 | 32.2 | 8.212 | 98.2 | 87 | 24.5 | 25.1 | 88 | 30 | 1 | 67.5 | 100 | 8480 | 29 | 118.4 | 34.5 | -0.1 | 19.6 | 0 | 44.1 | 33.6
544500.196 | 900 | 38 | 2499 | 127.8 | 85.4 | 100.1 | 30 | 32 | 0.049 | 107 | 11.2 | 70 | 70 | 75.2 | 0.991 | 98.7 | 314.7 | 239.4 | 70.9 | 693.1 | 1.195 | 543.4 | 33.6 | 122.7 | 34.4 | 80.1 | 15 | 122.7 | 32.2 | 8.166 | 98.3 | 87.3 | 24.5 | 25.1 | 88 | 30 | 1.002 | 67.5 | 100 | 8630 | 29 | 121.4 | 34.5 | -0.1 | 19.4 | 0 | 44 | 33.6
544560.196 | 960 | 38 | 2500 | 128.3 | 85.2 | 100 | 30 | 32 | 0.048 | 107 | 11.2 | 70 | 69.8 | 76 | 0.99 | 98.7 | 315 | 239.7 | 70.9 | 692.5 | 1.151 | 539.9 | 33.7 | 121.8 | 35 | 79.8 | 15 | 121.8 | 32.2 | 8.216 | 98.4 | 87.7 | 24.5 | 25.1 | 88 | 30 | 1.001 | 67.8 | 100 | 8460 | 29 | 119.7 | 34.5 | -0.1 | 20.6 | 0 | 43.7 | 33.6
544620.196 | 1020 | 38 | 2499 | 127.5 | 85 | 100 | 30 | 32 | 0.043 | 107 | 11.2 | 70 | 69.9 | 76.5 | 0.99 | 98.7 | 315.3 | 240.3 | 70.9 | 692.2 | 1.108 | 540.4 | 33.5 | 122.4 | 34.9 | 79.6 | 15 | 122.4 | 32.2 | 8.186 | 98.2 | 87 | 24.5 | 25.1 | 88 | 30 | 1 | 67.5 | 100 | 8310 | 29 | 118.8 | 34.5 | -0.1 | 19.3 | 0 | 43.9 | 33.6
544680.196 | 1080 | 38 | 2499 | 128.1 | 84.8 | 99.9 | 30 | 32 | 0.057 | 107 | 11.2 | 70 | 69.9 | 75.7 | 0.992 | 98.7 | 316.4 | 241.1 | 70.9 | 692.1 | 1.088 | 540.2 | 33.6 | 121.6 | 35 | 79.4 | 15 | 121.6 | 32.2 | 8.185 | 98.3 | 84.4 | 24.5 | 25.5 | 88 | 30 | 0.998 | 67.5 | 100 | 8530 | 29 | 121.4 | 34.4 | 0 | 19.6 | 0 | 43.8 | 33.6
544740.196 | 1140 | 38 | 2500 | 128.2 | 84.6 | 100 | 30 | 32 | 0.055 | 107 | 11.2 | 70 | 69.9 | 75 | 0.989 | 98.7 | 316.9 | 241.6 | 70.8 | 692.4 | 1.085 | 536.9 | 33.7 | 121.9 | 34.6 | 79.3 | 15.1 | 122 | 32.2 | 8.205 | 98.2 | 83.1 | 24.5 | 25.1 | 88 | 30 | 1.001 | 67.5 | 96 | 8360 | 29 | 121.7 | 34.5 | -0.1 | 19.6 | 0 | 44.1 | 33.6
544800.196 | 1200 | 38 | 2498 | 127.4 | 84.9 | 100 | 30 | 32 | 0.047 | 107 | 11.2 | 70 | 69.9 | 75.1 | 0.991 | 98.8 | 316.8 | 241.7 | 70.9 | 692 | 1.078 | 539 | 33.5 | 121.8 | 34.5 | 79.6 | 15 | 121.9 | 32.2 | 8.185 | 98.3 | 83.5 | 24.5 | 25.5 | 88 | 30 | 1.001 | 67.5 | 99 | 8070 | 29 | 118.4 | 34.5 | -0.1 | 19.4 | 0 | 44.2 | 33.6
544860.196 | 1260 | 38 | 2501 | 128 | 85.2 | 100.1 | 30 | 32 | 0.047 | 107 | 11.2 | 70 | 70 | 75.5 | 0.99 | 98.8 | 316.9 | 241.7 | 71 | 692.1 | 1.066 | 538.2 | 33.6 | 122 | 34.6 | 79.9 | 15 | 122 | 32.2 | 8.214 | 98.2 | 84.1 | 24.5 | 25.1 | 88 | 30 | 0.999 | 67.1 | 96 | 8480 | 29 | 120.4 | 34.5 | -0.1 | 19.8 | 0 | 44.1 | 33.6
544920.196 | 1320 | 38 | 2501 | 128.1 | 85.3 | 99.9 | 30 | 32 | 0.048 | 107 | 11.2 | 70 | 69.9 | 75.9 | 0.99 | 98.8 | 317.7 | 242.4 | 70.9 | 692.2 | 1.05 | 539.3 | 33.6 | 122.4 | 34.7 | 80 | 14.9 | 122.4 | 32.1 | 8.218 | 98.2 | 84.8 | 24.5 | 25.1 | 88 | 30 | 0.999 | 67.5 | 99 | 8090 | 29 | 118.8 | 34.6 | -0.1 | 20 | 0 | 44.1 | 33.6
544980.196 | 1380 | 38 | 2499 | 128.3 | 85 | 100 | 30 | 32 | 0.049 | 107 | 11.2 | 70 | 70 | 76.3 | 0.992 | 98.8 | 317.9 | 242.6 | 70.9 | 692.1 | 1.086 | 537.6 | 33.7 | 121 | 34.5 | 79.7 | 15 | 121 | 32.2 | 8.199 | 98.4 | 85.4 | 24.5 | 25.5 | 88 | 30 | 1.002 | 67.8 | 96 | 8410 | 29 | 121.4 | 34.5 | -0.1 | 19.6 | 0 | 43.7 | 33.6
545040.196 | 1440 | 38 | 2501 | 128.4 | 84.8 | 100 | 30 | 32 | 0.048 | 107 | 11.3 | 70 | 69.9 | 76.7 | 0.989 | 98.8 | 318.5 | 243.1 | 70.8 | 692 | 1.075 | 537.9 | 33.7 | 121.7 | 34.4 | 79.4 | 15 | 121.7 | 32.2 | 8.248 | 98.2 | 85.9 | 24.5 | 25.5 | 88 | 30 | 0.998 | 67.5 | 96 | 8600 | 29 | 121.7 | 34.5 | -0.1 | 19.9 | 0 | 43.5 | 33.6
545100.196 | 1500 | 38 | 2499 | 127.5 | 84.7 | 100 | 30 | 32 | 0.052 | 107 | 11.3 | 70 | 69.9 | 77.2 | 0.99 | 98.8 | 318.3 | 243.2 | 70.8 | 692 | 1.06 | 541.2 | 33.5 | 122.4 | 34.6 | 79.4 | 15 | 122.4 | 32.2 | 8.194 | 98.2 | 86.4 | 24.5 | 24.7 | 88 | 30 | 1.001 | 67.5 | 96 | 8380 | 29 | 120.4 | 34.6 | -0.1 | 20.2 | 0 | 43.6 | 33.6
545160.196 | 1560 | 38 | 2500 | 128.1 | 84.9 | 100 | 30 | 32 | 0.047 | 107 | 11.3 | 70 | 69.9 | 77.6 | 0.991 | 98.8 | 318.8 | 243.7 | 70.7 | 692 | 1.055 | 544.3 | 33.6 | 121.8 | 34.8 | 79.6 | 15 | 121.8 | 32.2 | 8.215 | 98.4 | 86.9 | 24.5 | 25.5 | 88 | 30 | 0.998 | 67.5 | 96 | 8580 | 29 | 121.7 | 34.6 | -0.1 | 20.6 | 0 | 43.6 | 33.6
545220.196 | 1620 | 38 | 2499 | 127.7 | 85.2 | 99.9 | 30 | 32 | 0.051 | 107 | 11.3 | 70 | 69.9 | 77.9 | 0.99 | 98.8 | 319.2 | 244.1 | 70.8 | 692.4 | 1.022 | 541.9 | 33.6 | 122.7 | 34.8 | 79.9 | 15 | 122.7 | 32.2 | 8.209 | 98.3 | 86.7 | 24.5 | 25.1 | 88 | 30 | 1 | 67.5 | 96 | 8650 | 29 | 120.7 | 34.6 | -0.1 | 20.5 | 0 | 43.6 | 33.6
545280.196 | 1680 | 38 | 2499 | 128.4 | 85.4 | 100 | 30 | 32 | 0.049 | 107 | 11.3 | 70 | 70 | 77.4 | 0.991 | 98.8 | 319.3 | 244.2 | 70.8 | 691.9 | 1.025 | 543.8 | 33.8 | 121.5 | 34.8 | 80 | 15 | 121.5 | 32.2 | 8.226 | 98.3 | 84.9 | 24.5 | 25.5 | 88 | 30 | 1.002 | 67.5 | 96 | 8480 | 29 | 121.7 | 34.5 | -0.1 | 19.2 | 0 | 44.1 | 33.6
545340.196 | 1740 | 38 | 2501 | 128.6 | 85.2 | 100.1 | 30 | 32 | 0.049 | 107 | 11.3 | 70 | 69.9 | 76.8 | 0.989 | 98.8 | 319.2 | 244.2 | 70.8 | 691.9 | 0.975 | 542.6 | 33.8 | 121.6 | 34.6 | 79.7 | 14.9 | 121.6 | 32.2 | 8.261 | 98.2 | 84 | 24.5 | 25.1 | 88 | 30 | 0.999 | 67.5 | 100 | 8410 | 29 | 120.1 | 34.5 | -0.1 | 19.4 | 0 | 44.1 | 33.6
545400.196 | 1800 | 38 | 2499 | 127.8 | 84.7 | 99.9 | 30 | 32 | 0.051 | 107 | 11.3 | 70 | 69.9 | 77.1 | 0.99 | 98.8 | 319.6 | 244.6 | 70.8 | 691.9 | 1.027 | 544.4 | 33.6 | 122 | 34.4 | 79.3 | 15 | 122 | 32.1 | 8.213 | 98.2 | 84.7 | 24.5 | 25.1 | 88 | 30 | 0.999 | 67.5 | 100 | 8380 | 29 | 118.8 | 34.4 | -0.1 | 20 | 0 | 44.2 | 33.6
545460.196 | 1860 | 38 | 2498 | 128.1 | 84.7 | 99.9 | 30 | 32 | 0.051 | 107 | 11.3 | 70 | 69.9 | 77.4 | 0.992 | 98.8 | 320.3 | 245.5 | 70.8 | 691.6 | 1.001 | 543.5 | 33.7 | 121.2 | 34.8 | 79.3 | 15 | 121.2 | 32.2 | 8.214 | 98.3 | 85.4 | 24.5 | 25.5 | 88 | 30 | 1.001 | 67.8 | 100 | 8550 | 29 | 119.4 | 34.6 | 0 | 19.6 | 0 | 43.8 | 33.6
545520.196 | 1920 | 38 | 2500 | 127.6 | 84.9 | 100 | 30 | 32 | 0.047 | 107 | 11.3 | 70 | 69.9 | 77.7 | 0.99 | 98.8 | 320.8 | 245.8 | 70.7 | 691.4 | 1.006 | 544.4 | 33.5 | 122 | 35.2 | 79.5 | 15 | 122 | 32.1 | 8.244 | 98.4 | 85.9 | 24.5 | 25.1 | 88 | 30 | 1.004 | 67.5 | 100 | 8360 | 29 | 119.7 | 34.6 | -0.1 | 20 | 0 | 43.8 | 33.6
545580.196 | 1980 | 38 | 2500 | 128.1 | 85.1 | 100 | 30 | 32 | 0.052 | 107 | 11.3 | 70 | 69.9 | 78.1 | 0.991 | 98.8 | 320.5 | 245.5 | 70.7 | 691.9 | 0.989 | 544.6 | 33.6 | 122.2 | 34.9 | 79.7 | 15 | 122.2 | 32.2 | 8.225 | 98.3 | 86.5 | 24.5 | 25.5 | 88 | 30 | 1.003 | 67.5 | 96 | 8480 | 29 | 122 | 34.5 | 0 | 20.3 | 0 | 43.6 | 33.6
545640.196 | 2040 | 38 | 2500 | 128 | 85.3 | 100.1 | 30 | 32 | 0.055 | 107 | 11.3 | 70 | 69.9 | 78.4 | 0.99 | 98.8 | 320.3 | 245.5 | 70.9 | 692.2 | 1.001 | 539.6 | 33.6 | 121.4 | 34.9 | 79.9 | 15 | 121.4 | 32.2 | 8.238 | 98.3 | 87.1 | 24.5 | 25.5 | 88 | 30 | 1.001 | 67.5 | 96 | 8410 | 29 | 121.4 | 34.5 | -0.2 | 20.1 | 0 | 43.6 | 33.6
545700.196 | 2100 | 38 | 2499 | 127.8 | 85.4 | 100 | 30 | 32 | 0.05 | 107 | 11.3 | 70 | 70 | 78.4 | 0.99 | 98.8 | 320.4 | 245.5 | 70.7 | 692.2 | 0.985 | 538.7 | 33.6 | 122.7 | 34.7 | 80 | 15 | 122.7 | 32.2 | 8.221 | 98.3 | 86.2 | 24.5 | 25.1 | 88 | 30 | 0.999 | 67.5 | 96 | 8630 | 29 | 121 | 34.5 | -0.1 | 20.4 | 0 | 43.8 | 33.6
545760.196 | 2160 | 38 | 2501 | 128.1 | 85.2 | 100 | 30 | 32 | 0.055 | 107 | 11.3 | 70 | 70 | 77.4 | 0.991 | 98.8 | 321.1 | 246.1 | 70.8 | 691.6 | 1.001 | 539.6 | 33.6 | 122.1 | 34.9 | 79.7 | 15 | 122.1 | 32.2 | 8.216 | 98.3 | 84.1 | 24.5 | 25.1 | 88 | 30 | 1.003 | 67.5 | 96 | 8510 | 29 | 121.7 | 34.5 | -0.1 | 20.1 | 0 | 44 | 33.6
545820.196 | 2220 | 38 | 2499 | 127.8 | 84.9 | 100 | 30 | 32 | 0.049 | 107 | 11.3 | 70 | 69.9 | 76.8 | 0.988 | 98.8 | 321.3 | 246.4 | 70.7 | 691.5 | 0.96 | 538.9 | 33.6 | 122.1 | 34.7 | 79.4 | 15 | 122.1 | 32.2 | 8.25 | 98.3 | 83.5 | 24.5 | 25.1 | 88 | 30 | 1 | 67.5 | 96 | 8600 | 29 | 120.7 | 34.5 | 0 | 19.8 | 0 | 43.9 | 33.5
545880.196 | 2280 | 38 | 2501 | 128.5 | 84.7 | 99.9 | 30 | 32 | 0.048 | 107 | 11.3 | 70 | 70 | 77 | 0.99 | 98.8 | 322.1 | 247.3 | 70.7 | 691.6 | 0.933 | 538.2 | 33.7 | 121.3 | 34.7 | 79.3 | 15 | 121.3 | 32.2 | 8.252 | 98.4 | 84.3 | 24.5 | 25.5 | 88 | 30 | 1 | 67.5 | 99 | 8290 | 29 | 117.1 | 34.6 | -0.1 | 20.1 | 0 | 44 | 33.6
545940.196 | 2340 | 38 | 2499 | 127.8 | 84.7 | 100 | 30 | 32 | 0.05 | 107 | 11.3 | 70 | 70 | 77.2 | 0.991 | 98.8 | 321.7 | 247.2 | 70.6 | 691.3 | 0.928 | 538.8 | 33.6 | 122.1 | 34.8 | 79.3 | 15 | 122.1 | 32.2 | 8.234 | 98.3 | 85.1 | 24.5 | 25.1 | 88 | 30 | 0.998 | 67.5 | 96 | 8510 | 29 | 120.7 | 34.5 | -0.1 | 19.8 | 0 | 43.7 | 33.6
546000.196 | 2400 | 38 | 2500 | 127.9 | 84.8 | 100.1 | 30 | 32 | 0.049 | 107 | 11.3 | 70 | 70 | 77.6 | 0.99 | 98.8 | 322 | 247.4 | 70.7 | 691.1 | 0.968 | 541.4 | 33.6 | 122.6 | 35.1 | 79.3 | 15 | 122.6 | 32.3 | 8.232 | 98.2 | 85.9 | 24.5 | 24.7 | 88 | 30 | 1.001 | 67.5 | 96 | 8580 | 29 | 121 | 34.6 | 0 | 19.8 | 0 | 43.8 | 33.6
546060.196 | 2460 | 38 | 2496 | 127 | 85 | 100.1 | 30 | 32 | 0.049 | 107 | 11.3 | 70 | 70 | 78 | 0.991 | 98.8 | 321.8 | 247.2 | 70.7 | 690.9 | 0.955 | 541.2 | 33.5 | 122.5 | 35 | 79.6 | 15 | 122.5 | 32.2 | 8.213 | 98.3 | 86.6 | 24.5 | 25.1 | 88 | 30 | 1.003 | 67.5 | 100 | 8260 | 29 | 118.4 | 34.5 | -0.1 | 20.1 | 0 | 44 | 33.6
546120.196 | 2520 | 38 | 2500 | 128.2 | 85.2 | 100 | 30 | 32 | 0.052 | 107 | 11.3 | 70 | 70 | 78.3 | 0.99 | 98.8 | 322.3 | 247.6 | 70.8 | 691.1 | 0.946 | 539.9 | 33.7 | 122.6 | 34.9 | 79.9 | 15 | 122.6 | 32.2 | 8.249 | 98.3 | 87.3 | 24.5 | 25.1 | 88 | 30 | 0.999 | 67.1 | 100 | 8530 | 29 | 123.3 | 34.6 | -0.1 | 20.7 | 0 | 43.8 | 33.6
546180.196 | 2580 | 38 | 2499 | 128.2 | 85.3 | 100 | 30 | 32 | 0.052 | 107 | 11.3 | 70 | 70 | 78.3 | 0.99 | 98.9 | 322.4 | 247.7 | 70.8 | 691 | 0.927 | 540.7 | 33.7 | 121.9 | 35.1 | 80 | 15.1 | 121.9 | 32.2 | 8.245 | 98.4 | 86.8 | 24.5 | 25.1 | 88 | 30 | 0.999 | 67.5 | 100 | 8380 | 29 | 118.4 | 34.6 | -0.1 | 20.3 | 0 | 43.9 | 33.6
546240.196 | 2640 | 38 | 2500 | 128.6 | 85.2 | 100 | 30 | 32 | 0.051 | 107 | 11.3 | 70 | 70 | 77.6 | 0.992 | 98.9 | 322.8 | 248.1 | 70.7 | 690.9 | 0.898 | 539.5 | 33.8 | 121.8 | 35.1 | 79.8 | 15 | 121.8 | 32.2 | 8.231 | 98.3 | 85.1 | 24.5 | 25.5 | 88 | 30 | 1.002 | 67.5 | 96 | 8550 | 29 | 118.4 | 34.5 | 0 | 19.5 | 0 | 44 | 33.6
546300.196 | 2700 | 38 | 2502 | 128.6 | 85.1 | 100 | 30 | 32 | 0.052 | 107 | 11.3 | 70 | 70 | 77.1 | 0.989 | 98.9 | 323 | 248.4 | 70.8 | 690.8 | 0.894 | 539.5 | 33.7 | 121.9 | 35.2 | 79.6 | 15 | 121.9 | 32.1 | 8.267 | 98.3 | 84.6 | 24.5 | 25.1 | 88 | 30 | 0.998 | 67.5 | 96 | 8580 | 29 | 122 | 34.6 | 0 | 19.8 | 0 | 44 | 33.6
546360.196 | 2760 | 38 | 2499 | 127.7 | 85 | 99.9 | 30 | 32 | 0.059 | 107 | 11.3 | 70 | 70 | 77.1 | 0.991 | 98.9 | 323.4 | 248.8 | 70.7 | 690.6 | 0.945 | 540 | 33.6 | 121.9 | 35 | 79.5 | 15 | 121.8 | 32.2 | 8.235 | 98.4 | 85.4 | 24.5 | 25.1 | 88 | 30 | 1.003 | 67.5 | 99 | 8550 | 29 | 120.1 | 34.5 | -0.1 | 19.8 | 0 | 44.1 | 33.6
546420.196 | 2820 | 38 | 2499 | 127.9 | 84.9 | 100 | 30 | 32 | 0.05 | 107 | 11.3 | 70 | 69.9 | 77.4 | 0.99 | 98.9 | 323.5 | 249 | 70.7 | 690.9 | 0.918 | 539.3 | 33.6 | 122.4 | 34.9 | 79.5 | 15.1 | 122.4 | 32.1 | 8.239 | 98.3 | 86.1 | 24.5 | 24.7 | 88 | 30 | 1.002 | 67.1 | 96 | 8410 | 29 | 122 | 34.6 | -0.1 | 20.2 | 0 | 43.7 | 33.6
546480.196 | 2880 | 38 | 2498 | 127.4 | 84.9 | 100.1 | 30 | 32 | 0.052 | 107 | 11.3 | 70 | 69.9 | 77.8 | 0.99 | 98.9 | 323.2 | 248.7 | 70.8 | 690.8 | 0.957 | 541.5 | 33.5 | 122.1 | 34.7 | 79.5 | 15 | 122.1 | 32.2 | 8.223 | 98.3 | 86.7 | 24.5 | 25.1 | 88 | 30 | 1.001 | 67.5 | 96 | 8510 | 29 | 122 | 34.7 | 0 | 20.1 | 0 | 43.6 | 33.6
546540.196 | 2940 | 38 | 2499 | 127.5 | 84.9 | 100 | 30 | 32 | 0.046 | 107 | 11.3 | 70 | 69.9 | 78.1 | 0.992 | 98.9 | 323.5 | 249 | 70.8 | 690.7 | 0.94 | 540.8 | 33.5 | 121.8 | 35 | 79.4 | 15 | 121.8 | 32.1 | 8.211 | 98.4 | 87.3 | 24.5 | 25.1 | 88 | 30 | 1.004 | 67.5 | 100 | 8290 | 29 | 119.7 | 34.6 | -0.1 | 20.6 | 0 | 43.5 | 33.6
546600.196 | 3000 | 38 | 2500 | 127.8 | 84.9 | 100 | 29.9 | 32 | 0.049 | 107 | 11.3 | 70 | 69.9 | 78.5 | 0.987 | 98.9 | 323.8 | 249.4 | 70.8 | 690.9 | 0.942 | 540 | 33.6 | 122.8 | 34.8 | 79.5 | 14.9 | 122.8 | 32.2 | 8.27 | 98.3 | 87.9 | 24.5 | 25.1 | 88 | 30 | 0.998 | 67.5 | 96 | 8550 | 29 | 121 | 34.6 | -0.1 | 19.6 | 0 | 44.3 | 33.6
546660.196 | 3060 | 38 | 2500 | 128 | 84.9 | 99.9 | 30 | 32 | 0.055 | 107 | 11.3 | 70 | 70 | 78.1 | 0.99 | 98.9 | 324.1 | 249.7 | 70.8 | 691.1 | 0.93 | 539.9 | 33.6 | 122.6 | 34.6 | 79.5 | 15 | 122.6 | 32.2 | 8.243 | 98.4 | 86 | 24.5 | 25.1 | 88 | 30 | 1 | 67.5 | 96 | 8580 | 29 | 120.7 | 34.5 | 0 | 20.4 | 0 | 43.6 | 33.6
546720.196 | 3120 | 38 | 2499 | 127.8 | 84.9 | 100 | 30 | 32 | 0.048 | 107 | 11.3 | 70 | 70 | 77.2 | 0.992 | 98.9 | 324.3 | 249.7 | 70.8 | 691 | 0.949 | 540.4 | 33.6 | 121.6 | 34.8 | 79.5 | 15.1 | 121.5 | 32.2 | 8.249 | 98.5 | 84.1 | 24.5 | 25.5 | 88 | 30 | 1 | 67.5 | 96 | 8580 | 29 | 121.4 | 34.6 | -0.1 | 20.1 | 0 | 43.8 | 33.6
546780.196 | 3180 | 38 | 2500 | 127.7 | 85 | 100.1 | 30 | 32 | 0.053 | 107 | 11.3 | 70 | 69.9 | 77 | 0.99 | 98.9 | 323.9 | 249.5 | 70.9 | 691 | 0.952 | 539.9 | 33.5 | 122.1 | 34.6 | 79.6 | 15 | 122.1 | 32.2 | 8.25 | 98.4 | 84.2 | 24.5 | 25.1 | 88 | 30 | 1.001 | 67.5 | 96 | 8380 | 29 | 122 | 34.5 | -0.1 | 19.8 | 0 | 43.8 | 33.6
546840.196 | 3240 | 38 | 2502 | 128.2 | 85 | 99.9 | 30 | 32 | 0.053 | 107 | 11.3 | 70 | 70 | 77.3 | 0.992 | 98.9 | 324.7 | 250.1 | 70.9 | 691 | 0.967 | 542.7 | 33.6 | 121.6 | 35 | 79.6 | 15 | 121.5 | 32.1 | 8.236 | 98.3 | 85.2 | 24.5 | 25.5 | 88 | 30 | 1.003 | 67.1 | 99 | 8310 | 29 | 117.1 | 34.6 | -0.1 | 19.8 | 0 | 43.9 | 33.6
546900.196 | 3300 | 38 | 2498 | 127.7 | 85 | 99.9 | 30 | 32 | 0.052 | 107 | 11.3 | 70 | 70 | 77.7 | 0.989 | 98.9 | 324.9 | 250.5 | 70.8 | 690.8 | 0.964 | 540.7 | 33.6 | 122 | 35.1 | 79.7 | 15 | 122 | 32.2 | 8.254 | 98.2 | 86 | 24.5 | 25.1 | 88 | 30 | 0.999 | 67.5 | 96 | 8580 | 29 | 122 | 34.6 | 0 | 19.5 | 0 | 44.2 | 33.6
546960.196 | 3360 | 38 | 2499 | 128.1 | 85.1 | 100.1 | 30 | 32 | 0.052 | 107 | 11.3 | 70 | 70 | 78 | 0.991 | 98.9 | 324.5 | 250.1 | 70.9 | 690.4 | 0.912 | 540.6 | 33.7 | 121.8 | 34.9 | 79.7 | 15 | 121.8 | 32.2 | 8.249 | 98.3 | 86.8 | 24.5 | 25.1 | 88 | 30 | 1.002 | 67.1 | 100 | 8550 | 29 | 119.7 | 34.5 | 0 | 19.9 | 0 | 43.8 | 33.6
547020.196 | 3420 | 38 | 2501 | 128.2 | 85.1 | 100 | 30 | 32 | 0.047 | 107 | 11.3 | 70 | 70 | 78.5 | 0.992 | 98.9 | 324.4 | 250 | 70.9 | 690.5 | 0.91 | 540.3 | 33.6 | 122.7 | 34.9 | 79.7 | 15 | 122.7 | 32.2 | 8.239 | 98.3 | 87.5 | 24.5 | 24.7 | 88 | 30 | 0.999 | 67.5 | 99 | 8480 | 29 | 119.1 | 34.5 | -0.1 | 19.8 | 0 | 44.2 | 33.6
547080.196 | 3480 | 38 | 2502 | 128.9 | 85.1 | 100 | 30 | 32 | 0.049 | 107 | 11.3 | 70 | 70 | 78.3 | 0.99 | 98.9 | 325 | 250.4 | 71 | 690.9 | 0.919 | 539.4 | 33.8 | 121 | 34.7 | 79.7 | 15 | 121 | 32.1 | 8.292 | 98.5 | 86.3 | 24.5 | 25.5 | 88 | 30 | 1.001 | 67.1 | 96 | 8510 | 29 | 119.1 | 34.6 | -0.2 | 20.2 | 0 | 43.6 | 33.6
547140.196 | 3540 | 38 | 2498 | 127.7 | 85.1 | 100 | 30 | 32 | 0.047 | 107 | 11.3 | 70 | 70 | 77.4 | 0.991 | 98.9 | 324.7 | 250.2 | 70.9 | 690.9 | 0.906 | 541.3 | 33.6 | 122.8 | 34.6 | 79.7 | 15 | 122.8 | 32.1 | 8.266 | 98.2 | 84.2 | 24.5 | 24.7 | 88 | 30 | 1 | 67.5 | 100 | 8430 | 29 | 121.7 | 34.6 | 0 | 19.8 | 0 | 43.6 | 33.6
547200.196 | 3600 | 38 | 2499 | 127.6 | 85.2 | 99.9 | 30 | 32 | 0.051 | 107 | 11.3 | 70 | 69.9 | 76.9 | 0.99 | 98.9 | 325.2 | 250.9 | 70.9 | 690.5 | 0.897 | 540 | 33.6 | 122.5 | 34.8 | 79.8 | 15 | 122.5 | 32 | 8.265 | 98.3 | 83.7 | 24.5 | 25.1 | 88 | 30 | 1 | 67.5 | 96 | 8160 | 29 | 118.8 | 34.5 | -0.1 | 20.8 | 0 | 44.1 | 33.6
558060.196 | 60 | 39 | 2500 | 127.9 | 85.4 | 100 | 30 | 32 | 0.057 | 107 | 11.2 | 70 | 70 | 63.8 | 0.99 | 98.9 | 307.1 | 231.2 | 71.1 | 693 | 1.512 | 536.4 | 33.6 | 122.6 | 34.5 | 80.3 | 15 | 122.6 | 32.2 | 8.158 | 98.9 | 80.6 | 24.5 | 25.1 | 88 | 30 | 1 | 68.2 | 100 | 8360 | 29 | 118.4 | 34.5 | 0.1 | 19.9 | 0 | 43.4 | 33.5
558120.196 | 120 | 39 | 2500 | 128.4 | 84.7 | 99.9 | 30 | 32 | 0.054 | 107 | 11.2 | 70 | 70 | 64.9 | 0.992 | 98.9 | 308.3 | 232.7 | 70.8 | 693.1 | 1.438 | 536.3 | 33.7 | 122.8 | 34.4 | 79.2 | 15 | 122.9 | 32.2 | 8.156 | 98.9 | 81.3 | 24.5 | 25.1 | 88 | 30 | 1.001 | 67.8 | 97 | 8430 | 29 | 120.4 | 34.5 | 0.1 | 19.8 | 0 | 43.8 | 33.6
558180.196 | 180 | 39 | 2499 | 128.2 | 84.7 | 100 | 30 | 32 | 0.053 | 107 | 11.3 | 70 | 69.9 | 66.2 | 0.989 | 98.9 | 309.9 | 234.1 | 70.6 | 692.8 | 1.389 | 538.1 | 33.7 | 122.6 | 34.7 | 79.5 | 15.1 | 122.6 | 32.1 | 8.184 | 98.7 | 82 | 24.5 | 25.1 | 88 | 30 | 1 | 67.8 | 96 | 8600 | 29 | 119.1 | 34.6 | 0.1 | 19.2 | 0 | 43.9 | 33.6
558240.196 | 240 | 39 | 2498 | 127.6 | 85.5 | 100.1 | 30 | 32 | 0.052 | 107 | 11.2 | 70 | 69.9 | 67 | 0.99 | 98.9 | 309.6 | 233.8 | 70.6 | 693.3 | 1.469 | 537.6 | 33.6 | 123.1 | 34.6 | 80.2 | 15.1 | 123.1 | 32.1 | 8.151 | 98.8 | 82.5 | 24.5 | 25.1 | 88 | 30 | 1 | 67.8 | 97 | 8460 | 29 | 123.6 | 34.6 | 0 | 20.4 | 0 | 43.6 | 33.6
558300.196 | 300 | 39 | 2502 | 128.4 | 85 | 100.1 | 30 | 32 | 0.051 | 107 | 11.2 | 70 | 70 | 68.1 | 0.99 | 98.9 | 309.9 | 234 | 70.9 | 693.1 | 1.388 | 535.8 | 33.7 | 122.9 | 34.4 | 79.6 | 15 | 123 | 32.2 | 8.175 | 98.9 | 83 | 24.5 | 25.5 | 88 | 30 | 1 | 67.8 | 97 | 8460 | 29 | 123.3 | 34.6 | -0.1 | 20.5 | 0 | 43.5 | 33.6
558360.196 | 360 | 39 | 2499 | 128.4 | 84.6 | 99.9 | 30 | 32 | 0.047 | 107 | 11.2 | 70 | 70 | 68.8 | 0.991 | 98.9 | 311.5 | 235.7 | 70.7 | 692.9 | 1.377 | 543.2 | 33.7 | 122.1 | 34.7 | 79.4 | 15 | 122.1 | 32.2 | 8.172 | 98.7 | 83.5 | 24.5 | 25.5 | 88 | 30 | 1 | 67.8 | 96 | 8650 | 29 | 122 | 34.4 | -0.1 | 19.4 | 0 | 43.9 | 33.6
558420.196 | 420 | 39 | 2499 | 128 | 85.4 | 100 | 30 | 32 | 0.048 | 107 | 11.2 | 70 | 69.9 | 69.4 | 0.991 | 98.9 | 311 | 235.6 | 70.7 | 692.8 | 1.338 | 547 | 33.6 | 123.6 | 34.6 | 80.2 | 15 | 123.6 | 32.1 | 8.155 | 98.7 | 84 | 24.5 | 24.7 | 88 | 30 | 1.001 | 67.8 | 97 | 8480 | 29 | 122.3 | 34.4 | -0.1 | 20.3 | 0 | 43.7 | 33.6
558480.196 | 480 | 39 | 2501 | 128.6 | 85.1 | 100.1 | 30 | 32 | 0.047 | 107 | 11.2 | 70 | 70 | 70.2 | 0.989 | 98.9 | 311.8 | 235.8 | 70.8 | 693.3 | 1.341 | 548.5 | 33.7 | 122.3 | 34.4 | 79.7 | 15 | 122.3 | 32.1 | 8.216 | 98.7 | 84.4 | 24.5 | 25.1 | 88 | 30 | 0.999 | 67.8 | 97 | 8550 | 29 | 120.4 | 34.6 | 0 | 19.9 | 0 | 43.7 | 33.6
558540.196 | 540 | 39 | 2499 | 128.2 | 84.6 | 100 | 30 | 32 | 0.049 | 107 | 11.5 | 70 | 69.9 | 70.9 | 0.99 | 98.9 | 312.5 | 236.8 | 70.8 | 693.5 | 1.366 | 552.7 | 33.7 | 122.6 | 34.5 | 79.3 | 15 | 122.6 | 32.2 | 8.183 | 98.6 | 84.8 | 24.5 | 25.1 | 88 | 30 | 1.001 | 67.8 | 96 | 8480 | 29 | 120.7 | 34.5 | -0.1 | 19.4 | 0 | 44.2 | 33.6
558600.196 | 600 | 39 | 2500 | 128 | 85.4 | 100 | 30 | 32 | 0.049 | 107 | 11.2 | 70 | 69.9 | 71.5 | 0.992 | 98.9 | 312.6 | 237.1 | 70.7 | 692.9 | 1.398 | 540.2 | 33.6 | 122.5 | 34.6 | 80.2 | 15.1 | 122.6 | 32.2 | 8.182 | 98.7 | 85.1 | 24.5 | 25.1 | 88 | 30 | 1 | 67.8 | 100 | 8460 | 29 | 118.8 | 34.7 | -0.1 | 19.2 | 0 | 43.9 | 33.6
558660.196 | 660 | 39 | 2500 | 128.6 | 85.2 | 100.1 | 30 | 32 | 0.051 | 107 | 11.2 | 70 | 70 | 72 | 0.989 | 98.9 | 312.4 | 237 | 70.9 | 693 | 1.267 | 537.3 | 33.7 | 122.2 | 34.5 | 79.9 | 15 | 122.3 | 32.2 | 8.213 | 98.7 | 85.4 | 24.5 | 25.1 | 88 | 30 | 1.002 | 67.8 | 97 | 8410 | 29 | 120.4 | 34.5 | -0.1 | 19.4 | 0 | 43.7 | 33.6
558720.196 | 720 | 39 | 2501 | 128.4 | 84.7 | 100 | 30 | 32 | 0.051 | 107 | 11.2 | 70 | 70 | 72.4 | 0.992 | 98.9 | 313.6 | 237.9 | 70.8 | 692.8 | 1.306 | 537.2 | 33.7 | 122.2 | 34.7 | 79.3 | 15 | 122.3 | 32.2 | 8.198 | 98.7 | 85.7 | 24.5 | 25.1 | 88 | 30 | 1.001 | 67.8 | 100 | 8260 | 29 | 120.1 | 34.6 | -0.1 | 19.7 | 0 | 43.9 | 33.6
558780.196 | 780 | 39 | 2501 | 128.1 | 84.6 | 99.9 | 30 | 32 | 0.054 | 107 | 11.2 | 70 | 69.9 | 72.8 | 0.99 | 98.9 | 314.9 | 239.2 | 70.7 | 692.9 | 1.275 | 536.5 | 33.6 | 123.5 | 34.8 | 79.3 | 15 | 123.5 | 32.2 | 8.189 | 98.7 | 86 | 24.5 | 25.1 | 88 | 30 | 1.001 | 67.8 | 100 | 8140 | 29 | 121.4 | 34.4 | -0.1 | 20.4 | 0 | 43.5 | 33.6
558840.196 | 840 | 39 | 2501 | 128.8 | 85.2 | 100 | 30 | 32 | 0.051 | 107 | 11.2 | 70 | 69.9 | 73.2 | 0.99 | 98.9 | 314.3 | 238.9 | 70.8 | 692.8 | 1.241 | 536.3 | 33.8 | 122.1 | 34.8 | 79.9 | 15 | 122.2 | 32.2 | 8.215 | 98.5 | 86.3 | 24.5 | 25.1 | 88 | 30 | 0.999 | 67.8 | 100 | 8190 | 29 | 118.4 | 34.4 | -0.1 | 19.2 | 0 | 44 | 33.6
558900.196 | 900 | 39 | 2498 | 127.8 | 85.4 | 100.1 | 30 | 32 | 0.052 | 107 | 11.2 | 70 | 70 | 73.7 | 0.992 | 98.9 | 313.6 | 238.4 | 70.9 | 692.7 | 1.217 | 537.2 | 33.6 | 122.7 | 34.7 | 80.1 | 15 | 122.7 | 32.4 | 8.183 | 98.6 | 86.5 | 24.5 | 25.1 | 88 | 30 | 0.999 | 67.8 | 97 | 8430 | 29 | 120.7 | 34.6 | 0 | 20.2 | 0 | 43.9 | 33.6
558960.196 | 960 | 39 | 2500 | 128.1 | 84.9 | 99.9 | 30 | 32 | 0.05 | 107 | 11.2 | 70 | 69.9 | 74.2 | 0.988 | 98.9 | 315.3 | 239.5 | 70.8 | 693.3 | 1.234 | 538.1 | 33.6 | 123.1 | 34.8 | 79.5 | 15 | 123.1 | 32.5 | 8.213 | 98.5 | 86.8 | 24.5 | 25.1 | 88 | 30 | 1 | 67.8 | 97 | 8330 | 29 | 121 | 34.4 | -0.1 | 19.6 | 0 | 43.6 | 33.6
559020.196 | 1020 | 39 | 2500 | 127.7 | 84.6 | 100 | 30 | 32 | 0.051 | 107 | 11.2 | 70 | 69.9 | 74.6 | 0.991 | 98.9 | 315 | 239.6 | 70.8 | 693.1 | 1.141 | 537.8 | 33.5 | 122.7 | 34.6 | 79.3 | 14.9 | 122.7 | 32.4 | 8.215 | 98.6 | 87.1 | 24.5 | 25.5 | 88 | 30 | 1.001 | 67.5 | 99 | 8260 | 29 | 121.4 | 34.7 | -0.2 | 20.2 | 0 | 43.7 | 33.6
559080.196 | 1080 | 39 | 2501 | 128.3 | 85.2 | 100 | 30 | 32 | 0.056 | 107 | 11.2 | 70 | 70 | 75 | 0.991 | 98.9 | 316.1 | 240.6 | 70.8 | 692.8 | 1.253 | 538.1 | 33.7 | 122.2 | 35 | 80 | 14.9 | 122.2 | 32.5 | 8.206 | 98.5 | 87.4 | 24.5 | 25.1 | 88 | 30 | 1.001 | 67.5 | 99 | 8240 | 29 | 118.4 | 34.6 | 0 | 19.6 | 0 | 43.9 | 33.6
559140.196 | 1140 | 39 | 2500 | 127.9 | 85.4 | 100.2 | 30 | 32 | 0.05 | 107 | 11.2 | 70 | 70.1 | 75.3 | 0.99 | 98.9 | 315.3 | 240 | 71 | 693.2 | 1.172 | 537.3 | 33.6 | 123 | 35.3 | 80.1 | 15 | 123 | 32.6 | 8.193 | 98.6 | 87.6 | 24.5 | 25.1 | 88 | 30 | 1 | 67.8 | 100 | 8140 | 29 | 121.4 | 34.5 | 0 | 20.3 | 0 | 43.4 | 33.6
559200.196 | 1200 | 39 | 2498 | 127.8 | 84.8 | 100 | 30 | 32 | 0.047 | 107 | 11.3 | 70 | 69.9 | 75.8 | 0.991 | 98.9 | 315.5 | 240.3 | 70.9 | 692.8 | 1.075 | 537.1 | 33.6 | 123.1 | 34.8 | 79.4 | 15 | 123.1 | 32.6 | 8.193 | 98.6 | 88 | 24.5 | 25.1 | 88 | 30 | 1 | 67.8 | 100 | 8260 | 29 | 123.6 | 34.4 | -0.1 | 20.3 | 0 | 43.3 | 33.5
559260.196 | 1260 | 39 | 2502 | 128.1 | 84.6 | 99.8 | 30 | 32 | 0.05 | 107 | 11.3 | 70 | 69.8 | 76.2 | 0.99 | 98.9 | 317 | 241.6 | 70.8 | 692.7 | 1.109 | 536.6 | 33.6 | 122.5 | 35.3 | 79.3 | 15.1 | 122.6 | 32.7 | 8.21 | 98.7 | 88.2 | 24.5 | 25.1 | 88 | 30 | 1 | 67.5 | 96 | 8430 | 29 | 120.7 | 34.6 | 0 | 20.5 | 0 | 43.3 | 33.6
559320.196 | 1320 | 39 | 2501 | 128.3 | 85.3 | 100 | 30 | 32 | 0.052 | 107 | 11.3 | 70 | 70 | 76.4 | 0.991 | 98.9 | 316.6 | 241.4 | 70.8 | 692.1 | 1.052 | 536.5 | 33.7 | 123 | 35.3 | 80 | 15 | 123 | 32.6 | 8.201 | 98.6 | 88.4 | 24.5 | 24.7 | 88 | 30 | 1.001 | 67.8 | 96 | 8460 | 29 | 123.3 | 34.6 | -0.1 | 20.7 | 0 | 43.2 | 33.6
559380.196 | 1380 | 39 | 2500 | 128.2 | 85.4 | 100.2 | 30 | 32 | 0.054 | 107 | 11.3 | 70 | 69.9 | 76.7 | 0.991 | 98.9 | 316.6 | 241.2 | 70.9 | 692.4 | 1.081 | 543.4 | 33.7 | 122 | 35.4 | 79.9 | 15 | 122 | 32.7 | 8.209 | 98.4 | 88.6 | 24.5 | 25.1 | 88 | 30 | 1.001 | 67.8 | 96 | 8700 | 29 | 122 | 34.5 | 0 | 19.3 | 0 | 43.9 | 33.6
559440.196 | 1440 | 39 | 2502 | 128.3 | 84.7 | 100 | 30 | 32 | 0.053 | 107 | 11.3 | 70 | 70 | 77 | 0.99 | 98.9 | 317 | 241.5 | 70.9 | 692.6 | 1.023 | 545.4 | 33.6 | 122.8 | 35.3 | 79.3 | 15 | 122.8 | 32.8 | 8.227 | 98.4 | 88.8 | 24.5 | 25.1 | 88 | 30 | 1 | 67.8 | 100 | 8550 | 29 | 119.1 | 34.6 | -0.1 | 19.5 | 0 | 43.7 | 33.6
559500.196 | 1500 | 39 | 2500 | 128.1 | 84.8 | 99.9 | 30 | 32 | 0.052 | 107 | 11.3 | 70 | 69.9 | 77.2 | 0.991 | 98.9 | 317.4 | 242.2 | 70.9 | 693.2 | 0.963 | 545.5 | 33.6 | 122.3 | 35.4 | 79.4 | 15 | 122.3 | 32.8 | 8.229 | 98.4 | 88.4 | 24.5 | 25.1 | 88 | 30 | 1.001 | 67.5 | 96 | 8680 | 29 | 120.4 | 34.4 | -0.1 | 19.9 | 0 | 44 | 33.6
559560.196 | 1560 | 39 | 2501 | 128.6 | 85.4 | 100 | 30 | 32 | 0.054 | 107 | 11.3 | 70 | 70 | 77.1 | 0.99 | 98.9 | 317.9 | 242.5 | 70.8 | 693 | 0.981 | 535.3 | 33.7 | 122.1 | 35 | 80 | 15 | 122.1 | 32.8 | 8.24 | 98.3 | 88 | 24.5 | 25.1 | 88 | 30 | 0.999 | 67.8 | 96 | 8360 | 29 | 122 | 34.5 | -0.1 | 19.4 | 0 | 44 | 33.6
559620.196 | 1620 | 39 | 2500 | 127.6 | 85.2 | 100.1 | 30 | 32 | 0.055 | 107 | 11.3 | 70 | 70 | 77.2 | 0.991 | 98.9 | 317.8 | 242.3 | 70.9 | 693.2 | 0.996 | 534.8 | 33.5 | 122.9 | 35 | 79.7 | 15 | 123 | 32.8 | 8.233 | 98.6 | 87.5 | 24.5 | 25.1 | 88 | 30 | 1.002 | 67.5 | 100 | 8160 | 29 | 118.8 | 34.6 | -0.1 | 19.9 | 0 | 43.6 | 33.6
559680.196 | 1680 | 39 | 2498 | 127.9 | 84.6 | 99.9 | 30 | 32 | 0.051 | 107 | 11.3 | 70 | 69.9 | 77.1 | 0.992 | 98.9 | 318.4 | 243.2 | 70.8 | 692.8 | 0.972 | 535 | 33.7 | 122.1 | 35.3 | 79.2 | 15 | 122.2 | 32.8 | 8.223 | 98.4 | 87.3 | 24.5 | 25.5 | 88 | 30 | 1 | 67.5 | 100 | 8430 | 29 | 118.8 | 34.6 | -0.1 | 20 | 0 | 43.8 | 33.6
559740.196 | 1740 | 39 | 2500 | 127.9 | 85.4 | 99.9 | 30 | 32 | 0.047 | 107 | 11.3 | 70 | 70 | 77.2 | 0.99 | 98.9 | 319 | 243.9 | 70.7 | 692.7 | 0.97 | 535 | 33.6 | 123.2 | 35.7 | 80.2 | 15 | 123.2 | 32.8 | 8.248 | 98.5 | 87.3 | 24.5 | 25.1 | 88 | 30 | 1.002 | 67.8 | 96 | 8580 | 29 | 123.3 | 34.6 | 0 | 20.2 | 0 | 43.3 | 33.6
559800.196 | 1800 | 39 | 2502 | 128.6 | 85.4 | 100.1 | 30 | 32 | 0.047 | 107 | 11.3 | 70 | 69.9 | 77.4 | 0.99 | 98.9 | 318.8 | 243.4 | 70.9 | 692.9 | 0.969 | 535.4 | 33.7 | 121.8 | 35.4 | 79.8 | 15 | 121.9 | 32.9 | 8.238 | 98.4 | 87.6 | 24.5 | 25.1 | 88 | 30 | 0.999 | 67.5 | 100 | 8550 | 29 | 119.7 | 34.6 | -0.1 | 19.9 | 0 | 43.7 | 33.6
559860.196 | 1860 | 39 | 2499 | 128.2 | 84.6 | 100 | 30 | 32 | 0.049 | 107 | 11.3 | 70 | 69.9 | 77.7 | 0.991 | 98.9 | 319.2 | 243.9 | 70.9 | 692.5 | 0.938 | 536.3 | 33.7 | 122 | 35.5 | 79.2 | 15 | 122 | 32.9 | 8.246 | 98.4 | 87.9 | 24.5 | 25.1 | 87 | 30 | 0.998 | 67.8 | 100 | 8630 | 29 | 118.4 | 34.4 | -0.1 | 19.8 | 0 | 43.6 | 33.6
559920.196 | 1920 | 39 | 2502 | 128.4 | 85.6 | 100 | 30 | 32 | 0.05 | 107 | 11.3 | 70 | 69.9 | 78 | 0.991 | 98.9 | 319.5 | 244.3 | 70.8 | 692.9 | 0.947 | 536.4 | 33.7 | 122.5 | 35.5 | 80.2 | 15 | 122.5 | 32.9 | 8.242 | 98.5 | 88.2 | 24.5 | 25.1 | 88 | 30 | 1.001 | 67.5 | 99 | 8580 | 29 | 118.4 | 34.5 | -0.1 | 20 | 0 | 43.4 | 33.6
559980.196 | 1980 | 39 | 2498 | 127.6 | 85 | 100.1 | 30 | 32 | 0.043 | 107 | 11.3 | 70 | 70 | 78.3 | 0.991 | 98.9 | 318.9 | 243.9 | 70.9 | 692.5 | 0.906 | 537.6 | 33.6 | 122.6 | 36 | 79.5 | 14.9 | 122.7 | 33 | 8.231 | 98.3 | 88.4 | 24.5 | 25.1 | 88 | 30 | 1.001 | 67.5 | 96 | 8530 | 29 | 121 | 34.4 | 0 | 19.7 | 0 | 44 | 33.6
560040.196 | 2040 | 39 | 2502 | 128.6 | 84.5 | 100 | 30 | 32 | 0.053 | 107 | 11.3 | 70 | 70 | 78 | 0.99 | 98.9 | 320.2 | 245 | 70.8 | 692.6 | 0.885 | 536.8 | 33.7 | 122.3 | 35.9 | 79.1 | 15 | 122.3 | 33.1 | 8.262 | 98.3 | 87.3 | 24.5 | 25.1 | 88 | 30 | 0.998 | 67.5 | 99 | 8290 | 29 | 120.1 | 34.7 | -0.1 | 19.9 | 0 | 43.7 | 33.6
560100.196 | 2100 | 39 | 2500 | 128 | 85 | 99.9 | 30 | 32 | 0.054 | 107 | 11.3 | 70 | 69.9 | 77.4 | 0.991 | 98.9 | 320.6 | 245.6 | 70.7 | 692.6 | 0.935 | 536 | 33.6 | 122.2 | 35.8 | 79.7 | 15 | 122.3 | 33 | 8.238 | 98.3 | 86 | 24.5 | 25.1 | 88 | 30 | 1.001 | 67.5 | 96 | 8460 | 29 | 122 | 34.7 | -0.1 | 19.6 | 0 | 43.4 | 33.6
560160.196 | 2160 | 39 | 2498 | 127.8 | 85.4 | 100.1 | 30 | 32 | 0.05 | 107 | 11.3 | 70 | 69.9 | 77.2 | 0.991 | 98.9 | 319.9 | 244.8 | 70.8 | 693.1 | 0.85 | 535.4 | 33.6 | 122.6 | 35.5 | 80.1 | 15 | 122.7 | 33 | 8.222 | 98.3 | 86 | 24.5 | 25.1 | 88 | 30 | 0.999 | 67.1 | 99 | 8190 | 29 | 119.1 | 34.6 | -0.1 | 20.3 | 0 | 43.8 | 33.7
560220.196 | 2220 | 39 | 2502 | 128.6 | 85.1 | 100.1 | 30 | 32 | 0.053 | 107 | 11.3 | 70 | 70 | 77.5 | 0.989 | 99 | 320 | 244.9 | 70.9 | 692.5 | 0.911 | 535.7 | 33.7 | 122.7 | 35.8 | 79.6 | 15 | 122.7 | 33.2 | 8.267 | 98.4 | 86.5 | 24.5 | 25.1 | 88 | 30 | 1.002 | 67.5 | 100 | 8260 | 29 | 118.8 | 34.5 | -0.1 | 20.3 | 0 | 43.2 | 33.6
560280.196 | 2280 | 39 | 2501 | 128.5 | 84.6 | 99.9 | 30 | 32 | 0.051 | 107 | 11.3 | 70 | 69.9 | 77.7 | 0.991 | 99 | 321 | 245.8 | 70.8 | 692.7 | 0.889 | 535.9 | 33.7 | 122.1 | 35.9 | 79.2 | 14.9 | 122.1 | 33.2 | 8.238 | 98.3 | 87.1 | 24.5 | 25.1 | 88 | 30 | 1 | 67.5 | 96 | 8630 | 29 | 122 | 34.6 | -0.1 | 19.6 | 0 | 43.8 | 33.6
560340.196 | 2340 | 39 | 2499 | 127.8 | 84.7 | 99.9 | 30 | 32 | 0.053 | 107 | 11.3 | 70 | 70 | 78.1 | 0.99 | 99 | 321.5 | 246.5 | 70.7 | 692.6 | 0.915 | 536.6 | 33.6 | 122.6 | 35.8 | 79.3 | 15 | 122.7 | 33.3 | 8.248 | 98.4 | 87.6 | 24.5 | 25.1 | 88 | 30 | 1 | 67.5 | 96 | 8460 | 29 | 121 | 34.5 | 0 | 20.3 | 0 | 43.2 | 33.6
560400.196 | 2400 | 39 | 2502 | 128.6 | 85.1 | 100 | 30 | 32 | 0.048 | 107 | 11.3 | 70 | 70 | 78.4 | 0.991 | 99 | 321.6 | 246.5 | 70.7 | 692.7 | 0.9 | 535.7 | 33.7 | 122.5 | 36.3 | 79.7 | 15 | 122.6 | 33.2 | 8.26 | 98.3 | 87.8 | 24.5 | 25.1 | 88 | 30 | 1 | 67.5 | 100 | 8290 | 29 | 118.8 | 34.5 | -0.1 | 20.2 | 0 | 43.2 | 33.7
560460.196 | 2460 | 39 | 2500 | 128.2 | 85.5 | 100.2 | 30 | 32 | 0.047 | 107 | 11.3 | 70 | 70 | 77.8 | 0.992 | 99 | 320.9 | 245.7 | 70.9 | 692.3 | 0.847 | 537 | 33.7 | 122.6 | 36 | 80.1 | 15 | 122.7 | 33.3 | 8.237 | 98.3 | 86.1 | 24.5 | 25.1 | 88 | 30 | 1 | 67.5 | 100 | 8480 | 29 | 118.8 | 34.5 | -0.2 | 19.7 | 0 | 43.8 | 33.7
560520.196 | 2520 | 39 | 2501 | 128.1 | 85.3 | 100 | 30 | 32 | 0.047 | 107 | 11.3 | 70 | 70 | 77.3 | 0.988 | 99 | 321.1 | 246 | 71 | 692.8 | 0.912 | 535.9 | 33.6 | 122.6 | 36.1 | 79.9 | 15 | 122.6 | 33.4 | 8.27 | 98.3 | 85.2 | 24.5 | 25.1 | 88 | 30 | 1.001 | 67.5 | 96 | 8650 | 29 | 120.7 | 34.5 | -0.1 | 20.1 | 0 | 43.5 | 33.6
560580.196 | 2580 | 39 | 2500 | 127.5 | 85 | 99.9 | 30.1 | 32 | 0.053 | 107 | 11.3 | 70 | 70 | 77.3 | 0.991 | 99 | 321.6 | 246.5 | 70.9 | 692.4 | 0.864 | 538.4 | 33.5 | 123.2 | 36.3 | 79.5 | 15 | 123.3 | 33.4 | 8.223 | 98.3 | 85.6 | 24.5 | 25.1 | 88 | 30 | 1 | 67.5 | 96 | 8580 | 29 | 123.6 | 34.6 | -0.1 | 20.5 | 0 | 43.5 | 33.7
560640.196 | 2640 | 39 | 2500 | 128.1 | 84.8 | 99.9 | 30 | 31.9 | 0.045 | 107 | 11.3 | 70 | 70.1 | 77.6 | 0.991 | 99 | 322.3 | 247.2 | 70.8 | 692.5 | 0.872 | 536.5 | 33.6 | 121.7 | 36 | 79.3 | 15 | 121.8 | 33.3 | 8.242 | 98.2 | 86.5 | 24.5 | 25.1 | 88 | 30 | 1 | 67.5 | 100 | 8480 | 29 | 119.7 | 34.6 | -0.1 | 19.4 | 0 | 43.9 | 33.6
560700.196 | 2700 | 39 | 2501 | 128 | 84.7 | 100 | 29.9 | 32 | 0.058 | 107 | 11.3 | 70 | 69.9 | 77.9 | 0.991 | 99 | 322.7 | 247.7 | 70.7 | 692.5 | 0.95 | 535.1 | 33.6 | 122 | 36.3 | 79.2 | 15 | 122 | 33.5 | 8.249 | 98.2 | 87.2 | 24.5 | 25.1 | 88 | 30 | 0.999 | 67.5 | 99 | 8680 | 29 | 120.1 | 34.7 | -0.1 | 19.7 | 0 | 43.8 | 33.6
560760.196 | 2760 | 39 | 2501 | 128.4 | 84.9 | 100.1 | 30 | 32 | 0.054 | 107 | 11.3 | 70 | 69.9 | 78.5 | 0.991 | 99 | 321.9 | 247.3 | 70.8 | 692.5 | 0.878 | 535.5 | 33.7 | 122.3 | 36 | 79.6 | 15 | 122.3 | 33.4 | 8.244 | 98.1 | 87.9 | 24.5 | 25.1 | 88 | 30 | 1.001 | 67.5 | 96 | 8530 | 29 | 120.4 | 34.6 | -0.1 | 19.6 | 0 | 43.8 | 33.7
560820.196 | 2820 | 39 | 2501 | 128.1 | 85.3 | 100.1 | 30 | 32 | 0.049 | 107 | 11.3 | 70 | 70 | 78.2 | 0.99 | 99 | 322.3 | 247.3 | 70.9 | 692.7 | 0.955 | 535.3 | 33.6 | 122.5 | 36.3 | 80 | 15 | 122.5 | 33.3 | 8.253 | 98.5 | 86 | 24.5 | 25.5 | 88 | 30 | 1.001 | 67.8 | 100 | 8430 | 29 | 120.7 | 34.5 | -0.1 | 20.4 | 0 | 43.3 | 33.7
560880.196 | 2880 | 39 | 2500 | 128.1 | 85.4 | 100.1 | 30 | 32.1 | 0.05 | 107 | 11.3 | 70 | 70 | 77.1 | 0.99 | 99 | 322.4 | 247.4 | 71 | 693.1 | 0.874 | 535.6 | 33.6 | 121.6 | 36 | 80 | 15 | 121.7 | 33.3 | 8.255 | 98.3 | 83.8 | 24.5 | 25.1 | 88 | 30 | 1.001 | 67.8 | 96 | 8630 | 29 | 121.7 | 34.6 | -0.1 | 19.4 | 0 | 43.8 | 33.7
560940.196 | 2940 | 39 | 2501 | 128.5 | 85.1 | 99.9 | 30 | 32 | 0.048 | 107 | 11.3 | 70 | 70 | 76.8 | 0.992 | 99 | 323 | 248 | 70.9 | 693.3 | 0.867 | 535.6 | 33.7 | 122 | 35.6 | 79.6 | 15 | 122 | 33.4 | 8.234 | 98.3 | 83.8 | 24.5 | 25.1 | 88 | 30 | 1 | 67.5 | 100 | 8410 | 29 | 122 | 34.6 | -0.1 | 19.5 | 0 | 43.5 | 33.6
561000.196 | 3000 | 39 | 2502 | 128.1 | 84.7 | 99.9 | 30 | 32 | 0.052 | 107 | 11.3 | 70 | 70 | 77 | 0.99 | 99 | 323.6 | 248.5 | 70.8 | 693 | 0.907 | 535.1 | 33.6 | 122.1 | 35.8 | 79.3 | 15 | 122.1 | 33.5 | 8.255 | 98.3 | 84.6 | 24.5 | 25.1 | 88 | 30 | 1.001 | 67.8 | 100 | 8480 | 29 | 118.4 | 34.5 | -0.1 | 19.8 | 0 | 44 | 33.7
561060.196 | 3060 | 39 | 2497 | 126.8 | 84.7 | 100 | 30 | 32 | 0.051 | 107 | 11.3 | 70 | 70 | 77.6 | 0.99 | 99 | 323.2 | 248.5 | 70.8 | 692.5 | 0.914 | 535.3 | 33.4 | 122.6 | 35.8 | 79.3 | 15 | 122.7 | 33.5 | 8.235 | 98.4 | 85.5 | 24.5 | 25.1 | 88 | 30 | 0.999 | 67.8 | 96 | 8580 | 29 | 120.7 | 34.6 | -0.1 | 20.3 | 0 | 43.3 | 33.7
561120.196 | 3120 | 39 | 2501 | 127.8 | 84.8 | 100.1 | 30 | 32 | 0.05 | 107 | 11.3 | 70 | 70 | 78.1 | 0.989 | 99 | 323.1 | 248.4 | 70.9 | 692.1 | 0.924 | 537.1 | 33.5 | 123.2 | 35.9 | 79.4 | 15 | 123.3 | 33.6 | 8.263 | 98.3 | 86.3 | 24.5 | 24.7 | 88 | 30 | 1 | 67.5 | 96 | 8480 | 29 | 123.6 | 34.5 | 0 | 20.3 | 0 | 43.5 | 33.7
561180.196 | 3180 | 39 | 2500 | 128.5 | 85 | 100.1 | 30 | 32 | 0.05 | 107 | 11.3 | 70 | 69.9 | 78.5 | 0.991 | 99 | 323.4 | 248.6 | 70.9 | 692.4 | 0.867 | 534.9 | 33.7 | 121.6 | 35.8 | 79.6 | 15 | 121.6 | 33.5 | 8.259 | 98.3 | 87.1 | 24.5 | 25.5 | 88 | 30 | 1.001 | 67.5 | 96 | 8530 | 29 | 121.4 | 34.6 | -0.1 | 19.6 | 0 | 44 | 33.6
561240.196 | 3240 | 39 | 2500 | 128 | 85.1 | 99.9 | 30 | 32 | 0.052 | 107 | 11.3 | 70 | 70 | 78.1 | 0.992 | 99 | 324.1 | 249.2 | 70.9 | 692.3 | 0.902 | 535.6 | 33.6 | 122.6 | 36.3 | 79.8 | 15 | 122.6 | 33.5 | 8.258 | 98.4 | 85.2 | 24.5 | 25.1 | 88 | 30 | 1.004 | 67.5 | 96 | 8630 | 29 | 122 | 34.7 | -0.1 | 19.9 | 0 | 43.4 | 33.6
561300.196 | 3300 | 39 | 2500 | 128.3 | 85.3 | 100 | 30 | 32 | 0.047 | 107 | 11.3 | 70 | 70 | 77.1 | 0.989 | 99 | 323.7 | 249.1 | 70.9 | 692.3 | 0.852 | 535.2 | 33.7 | 121.9 | 36.3 | 79.9 | 15.1 | 121.9 | 33.6 | 8.284 | 98.2 | 83.3 | 24.5 | 25.1 | 88 | 30 | 0.999 | 67.5 | 96 | 8550 | 29 | 122 | 34.5 | -0.1 | 19.8 | 0 | 44 | 33.7
561360.196 | 3360 | 39 | 2499 | 127.5 | 85.4 | 100 | 30 | 32 | 0.053 | 107 | 11.3 | 70 | 70 | 76.9 | 0.991 | 99 | 323.6 | 248.7 | 70.9 | 692.7 | 0.894 | 539.6 | 33.5 | 123.4 | 36.2 | 80 | 15 | 123.4 | 33.7 | 8.261 | 98.3 | 83.6 | 24.5 | 24.7 | 88 | 30 | 1.001 | 67.5 | 96 | 8510 | 29 | 123.6 | 34.4 | 0 | 20.4 | 0 | 43.5 | 33.7
561420.196 | 3420 | 39 | 2499 | 127.6 | 85.3 | 100.2 | 30 | 32 | 0.051 | 107 | 11.3 | 70 | 70 | 77.3 | 0.99 | 99 | 323.2 | 248.6 | 71 | 692.2 | 0.879 | 538.2 | 33.6 | 122.6 | 36.4 | 79.8 | 15 | 122.6 | 33.7 | 8.252 | 98.3 | 84.8 | 24.5 | 25.1 | 88 | 30 | 1 | 67.5 | 100 | 8530 | 29 | 119.1 | 34.5 | -0.1 | 20.4 | 0 | 43.7 | 33.7
561480.196 | 3480 | 39 | 2499 | 127.7 | 85.1 | 100 | 30 | 32 | 0.049 | 107 | 11.3 | 70 | 70 | 77.9 | 0.99 | 99 | 323.9 | 249.2 | 71 | 691.6 | 0.912 | 540.8 | 33.6 | 122.6 | 36.1 | 79.7 | 15 | 122.7 | 33.7 | 8.252 | 98.3 | 85.8 | 24.5 | 25.1 | 88 | 30 | 1.001 | 67.5 | 100 | 8430 | 29 | 118.8 | 34.5 | -0.1 | 19.9 | 0 | 44 | 33.7
561540.196 | 3540 | 39 | 2499 | 128.1 | 85.1 | 99.9 | 30 | 32 | 0.044 | 107 | 11.3 | 70 | 70 | 78.5 | 0.991 | 99 | 324.6 | 249.7 | 70.9 | 692.4 | 0.916 | 532.3 | 33.7 | 122.1 | 36.1 | 79.6 | 15 | 122.1 | 33.7 | 8.258 | 98.3 | 86.7 | 24.5 | 25.1 | 88 | 30 | 1.001 | 67.5 | 100 | 8550 | 29 | 118.4 | 34.5 | -0.1 | 19.9 | 0 | 44 | 33.7
561600.196 | 3600 | 39 | 2500 | 128.3 | 85 | 100 | 30 | 32 | 0.056 | 107 | 11.3 | 70 | 70 | 78.5 | 0.99 | 99 | 324.9 | 250 | 70.9 | 692.2 | 0.866 | 533.2 | 33.7 | 122.5 | 36 | 79.6 | 15 | 122.5 | 33.8 | 8.289 | 98.2 | 85.8 | 24.5 | 25.1 | 88 | 30 | 0.999 | 67.5 | 99 | 8580 | 29 | 120.4 | 34.5 | -0.1 | 19.8 | 0 | 44.1 | 33.7
572460.196 | 60 | 40 | 2499 | 127.6 | 84.3 | 99.9 | 29.9 | 32 | 0.047 | 107 | 11 | 70 | 69.9 | 67.4 | 0.991 | 99.1 | 308.7 | 233 | 70.8 | 694.3 | 1.47 | 532.6 | 33.6 | 122.8 | 39.1 | 78.9 | 15 | 122.8 | 36.9 | 8.149 | 99 | 86.7 | 24.5 | 25.1 | 87 | 30 | 1.001 | 67.8 | 100 | 8550 | 29 | 119.1 | 34.5 | -0.1 | 20.6 | 0 | 43.9 | 33.7
572520.196 | 120 | 40 | 2500 | 128 | 85.1 | 100 | 30 | 32 | 0.053 | 107 | 11 | 70 | 70 | 68.5 | 0.991 | 99.1 | 310.2 | 234.3 | 70.7 | 694.3 | 1.461 | 523.8 | 33.6 | 122.8 | 39.2 | 79.9 | 15.1 | 122.8 | 37 | 8.165 | 98.9 | 87.7 | 24.5 | 25.1 | 88 | 30 | 1.001 | 68.2 | 96 | 8460 | 29 | 120.7 | 34.5 | -0.1 | 19.5 | 0 | 44.2 | 33.7
572580.196 | 180 | 40 | 2501 | 128.7 | 85.2 | 100.2 | 30 | 32 | 0.052 | 107 | 11 | 70 | 70 | 69.9 | 0.99 | 99.1 | 310.4 | 234.4 | 70.9 | 694.5 | 1.411 | 526.8 | 33.7 | 122.5 | 39.4 | 79.9 | 14.9 | 122.5 | 37.1 | 8.182 | 98.9 | 88.6 | 24.5 | 25.1 | 88 | 30 | 1.001 | 67.8 | 100 | 8210 | 29 | 118.4 | 34.7 | -0.1 | 19.3 | 0 | 44.4 | 33.8
572640.196 | 240 | 40 | 2501 | 128.4 | 84.5 | 100 | 30 | 32 | 0.055 | 107 | 11 | 70 | 69.9 | 71.1 | 0.992 | 99.1 | 311.1 | 235.2 | 70.8 | 694.6 | 1.432 | 528.5 | 33.7 | 122.9 | 39.2 | 79.1 | 15 | 122.9 | 37.1 | 8.176 | 98.9 | 89.4 | 24.5 | 25.1 | 88 | 30 | 1.004 | 67.8 | 100 | 8480 | 29 | 119.1 | 34.6 | 0 | 19.2 | 0 | 44.2 | 33.8
572700.196 | 300 | 40 | 2500 | 128.3 | 84.8 | 99.9 | 30 | 32 | 0.048 | 107 | 11.1 | 70 | 69.9 | 72.2 | 0.989 | 99.1 | 312.2 | 236.4 | 70.7 | 694.4 | 1.361 | 528 | 33.7 | 122.1 | 39.7 | 79.5 | 15 | 122.1 | 37.2 | 8.198 | 98.9 | 89.2 | 24.5 | 25.1 | 88 | 30 | 0.998 | 67.8 | 99 | 8190 | 29 | 120.1 | 34.6 | 0 | 19.8 | 0 | 44.3 | 33.7
572760.196 | 360 | 40 | 2499 | 128.2 | 85.5 | 100 | 30 | 32 | 0.05 | 107 | 11.1 | 70 | 69.8 | 72.5 | 0.99 | 99.1 | 312.2 | 236.4 | 70.7 | 694.4 | 1.389 | 528 | 33.7 | 122.9 | 39.8 | 80.2 | 15 | 122.9 | 37.2 | 8.19 | 99 | 88.5 | 24.5 | 25.1 | 88 | 30 | 1.001 | 67.8 | 97 | 8530 | 29 | 123.3 | 34.6 | 0 | 20.4 | 0 | 43.5 | 33.8
572820.196 | 420 | 40 | 2500 | 128.5 | 85.1 | 100.1 | 30 | 32 | 0.048 | 107 | 11.1 | 70 | 69.9 | 73 | 0.992 | 99.1 | 311.7 | 236 | 70.8 | 694.7 | 1.289 | 528.2 | 33.7 | 122.5 | 39.5 | 79.7 | 15.1 | 122.5 | 37.3 | 8.188 | 99 | 88 | 24.5 | 25.1 | 88 | 30 | 0.999 | 67.8 | 100 | 8160 | 29 | 119.1 | 34.7 | 0 | 20.5 | 0 | 43.8 | 33.8
572880.196 | 480 | 40 | 2499 | 127.8 | 84.6 | 100 | 30 | 32 | 0.054 | 107 | 11.1 | 70 | 69.8 | 73.1 | 0.99 | 99.1 | 312.8 | 237 | 70.9 | 694.4 | 1.378 | 529.2 | 33.6 | 122.7 | 39.9 | 79.2 | 15.1 | 122.7 | 37.4 | 8.184 | 98.9 | 87.6 | 24.5 | 25.1 | 88 | 30 | 1.002 | 67.8 | 100 | 8430 | 29 | 118.4 | 34.6 | 0 | 19.1 | 0 | 44.2 | 33.7
572940.196 | 540 | 40 | 2500 | 128.5 | 84.9 | 100 | 30 | 32 | 0.048 | 107 | 11.1 | 70 | 69.9 | 73.3 | 0.99 | 99.1 | 313.6 | 238 | 70.8 | 694.3 | 1.319 | 528.2 | 33.8 | 122 | 39.9 | 79.6 | 15.1 | 122 | 37.4 | 8.198 | 99 | 87.3 | 24.5 | 25.5 | 88 | 30 | 1 | 67.5 | 97 | 8460 | 29 | 122 | 34.5 | 0 | 20.2 | 0 | 43.9 | 33.8
573000.196 | 600 | 40 | 2499 | 128.2 | 85.4 | 100.1 | 30 | 32 | 0.051 | 107 | 11.1 | 70 | 69.8 | 73.6 | 0.99 | 99.1 | 313.3 | 237.7 | 70.9 | 694.5 | 1.269 | 529.1 | 33.7 | 123 | 39.6 | 80.2 | 15.1 | 123 | 37.3 | 8.205 | 99 | 87.4 | 24.5 | 25.1 | 88 | 30 | 1.003 | 67.8 | 100 | 8380 | 29 | 120.1 | 34.6 | 0 | 19.6 | 0 | 44.1 | 33.8
573060.196 | 660 | 40 | 2501 | 128.6 | 85.2 | 100 | 30 | 32 | 0.047 | 107 | 11.1 | 70 | 69.9 | 73.9 | 0.991 | 99.1 | 314.3 | 238.4 | 70.9 | 695 | 1.274 | 528.3 | 33.7 | 122.5 | 39.6 | 79.9 | 15 | 122.5 | 37.4 | 8.217 | 98.9 | 87.7 | 24.5 | 25.5 | 88 | 30 | 1 | 67.8 | 100 | 8090 | 29 | 120.1 | 34.6 | 0 | 19.6 | 0 | 44.2 | 33.8
573120.196 | 720 | 40 | 2499 | 128.2 | 84.6 | 100 | 30 | 32 | 0.047 | 107 | 11.1 | 70 | 70 | 74.1 | 0.991 | 99.1 | 314.2 | 238.7 | 70.9 | 695 | 1.266 | 526.7 | 33.7 | 122.3 | 39.7 | 79.3 | 15 | 122.3 | 37.5 | 8.178 | 99 | 88 | 24.5 | 25.5 | 88 | 30 | 1.002 | 67.5 | 100 | 8380 | 29 | 118.8 | 34.6 | 0 | 20.5 | 0 | 43.9 | 33.8
573180.196 | 780 | 40 | 2501 | 128.7 | 84.7 | 99.9 | 30 | 32 | 0.051 | 107 | 11.1 | 70 | 69.9 | 74.5 | 0.988 | 99.1 | 315 | 239.5 | 70.7 | 694.5 | 1.24 | 534.9 | 33.8 | 122.5 | 39.4 | 79.4 | 15 | 122.5 | 37.3 | 8.224 | 98.9 | 88.3 | 24.5 | 25.1 | 88 | 30 | 1.002 | 67.8 | 96 | 8530 | 29 | 121 | 34.5 | -0.1 | 20.2 | 0 | 43.8 | 33.8
573240.196 | 840 | 40 | 2500 | 128.3 | 85.1 | 100 | 30 | 32 | 0.055 | 107 | 11.2 | 70 | 69.9 | 74.8 | 0.991 | 99.1 | 315.5 | 239.9 | 70.8 | 694.6 | 1.267 | 532.9 | 33.7 | 122.1 | 39.3 | 79.8 | 15 | 122.2 | 37.3 | 8.198 | 98.7 | 88.5 | 24.5 | 25.1 | 88 | 30 | 1 | 67.5 | 100 | 8430 | 29 | 120.1 | 34.7 | 0 | 19.4 | 0 | 44.3 | 33.8
573300.196 | 900 | 40 | 2500 | 128.2 | 85.4 | 100.2 | 30 | 32 | 0.048 | 107 | 11.1 | 70 | 70 | 75.2 | 0.991 | 99.1 | 314.7 | 239.3 | 70.9 | 694.5 | 1.199 | 530.8 | 33.7 | 122.7 | 39.4 | 80.1 | 15 | 122.7 | 37.3 | 8.216 | 98.9 | 88.7 | 24.5 | 25.1 | 88 | 30 | 0.999 | 67.5 | 100 | 8460 | 29 | 120.4 | 33.6 | 0 | 20.2 | 0 | 44.2 | 33.8
573360.196 | 960 | 40 | 2501 | 128.4 | 85.2 | 100 | 30 | 32 | 0.051 | 107 | 11.1 | 70 | 69.9 | 75.4 | 0.991 | 99.1 | 315.6 | 239.9 | 70.9 | 694.4 | 1.143 | 528.9 | 33.7 | 123 | 39.6 | 79.8 | 15 | 123 | 37.3 | 8.211 | 98.8 | 88.5 | 24.5 | 25.1 | 88 | 30 | 1.001 | 67.8 | 96 | 8530 | 29 | 120.7 | 34.6 | -0.1 | 19.7 | 0 | 44.1 | 33.8
573420.196 | 1020 | 40 | 2501 | 128 | 84.9 | 99.9 | 30 | 32 | 0.051 | 107 | 11.2 | 70 | 70 | 75.5 | 0.99 | 99.1 | 316.4 | 240.8 | 70.8 | 694.8 | 1.212 | 529.8 | 33.6 | 122.8 | 40 | 79.5 | 15 | 122.8 | 37.4 | 8.204 | 98.8 | 88.2 | 24.5 | 25.1 | 88 | 30 | 1.001 | 67.5 | 100 | 8240 | 29 | 119.1 | 34.5 | 0 | 20.4 | 0 | 43.7 | 33.8
573480.196 | 1080 | 40 | 2500 | 128 | 84.8 | 99.9 | 30 | 32 | 0.056 | 107 | 11.2 | 70 | 70 | 75.6 | 0.989 | 99.1 | 316.5 | 241.2 | 70.8 | 694.7 | 1.139 | 529.7 | 33.6 | 123.2 | 39.8 | 79.4 | 15 | 123.2 | 37.5 | 8.218 | 98.8 | 87.8 | 24.5 | 24.7 | 88 | 30 | 0.999 | 67.5 | 96 | 8550 | 29 | 123.6 | 34.6 | 0 | 20.4 | 0 | 43.5 | 33.7
573540.196 | 1140 | 40 | 2500 | 128.2 | 84.7 | 100 | 30 | 32 | 0.048 | 107 | 11.2 | 70 | 69.9 | 75.8 | 0.991 | 99.1 | 316.8 | 241.3 | 70.8 | 694.4 | 1.154 | 530.7 | 33.7 | 123.4 | 39.6 | 79.4 | 15 | 123.4 | 37.4 | 8.211 | 98.8 | 87.6 | 24.5 | 25.1 | 88 | 30 | 1.002 | 67.5 | 100 | 8410 | 29 | 122 | 34.6 | 0 | 20.1 | 0 | 43.7 | 33.8
573600.196 | 1200 | 40 | 2500 | 128.1 | 84.9 | 100.1 | 30 | 32 | 0.046 | 107 | 11.2 | 70 | 69.8 | 76 | 0.991 | 99.1 | 316.7 | 241.5 | 70.9 | 694 | 1.154 | 529.4 | 33.6 | 122.5 | 39.7 | 79.6 | 15 | 122.5 | 37.5 | 8.213 | 98.8 | 87.5 | 24.5 | 25.1 | 88 | 30 | 0.998 | 67.8 | 100 | 8650 | 29 | 122 | 34.6 | -0.1 | 20.2 | 0 | 44.1 | 33.8
573660.196 | 1260 | 40 | 2503 | 129.1 | 85.2 | 100 | 30 | 32 | 0.046 | 107 | 11.2 | 70 | 70 | 76.2 | 0.989 | 99.1 | 317.7 | 242.1 | 70.9 | 694.1 | 1.092 | 530 | 33.8 | 122.3 | 39.6 | 79.8 | 15 | 122.3 | 37.5 | 8.24 | 98.8 | 87.6 | 24.5 | 25.1 | 88 | 30 | 1.003 | 67.5 | 96 | 8530 | 29 | 122 | 34.6 | 0 | 19.6 | 0 | 44.3 | 33.8
573720.196 | 1320 | 40 | 2503 | 128.3 | 85.4 | 100 | 30 | 32 | 0.052 | 107 | 11.2 | 70 | 69.9 | 76.4 | 0.991 | 99.1 | 317.9 | 242.3 | 70.9 | 694.7 | 1.098 | 529.9 | 33.6 | 123.4 | 40 | 80 | 15 | 123.4 | 37.7 | 8.224 | 98.7 | 87.8 | 24.5 | 25.1 | 88 | 30 | 1.002 | 67.5 | 96 | 8380 | 29 | 123.3 | 34.6 | 0 | 19.6 | 0 | 43.8 | 33.8
573780.196 | 1380 | 40 | 2502 | 128.6 | 85.6 | 100 | 30 | 32 | 0.054 | 107 | 11.2 | 70 | 70 | 76.7 | 0.991 | 99.1 | 318.1 | 242.5 | 70.9 | 694.4 | 1.074 | 532.7 | 33.7 | 122.9 | 39.9 | 80.2 | 15 | 122.9 | 37.5 | 8.218 | 98.7 | 88.1 | 24.5 | 25.1 | 89 | 30 | 1.002 | 67.5 | 100 | 8380 | 29 | 119.1 | 33.5 | 0 | 19.6 | 0 | 44.1 | 33.8
573840.196 | 1440 | 40 | 2501 | 128.1 | 84.9 | 100 | 30 | 32 | 0.048 | 107 | 11.2 | 70 | 69.9 | 77 | 0.99 | 99.1 | 317.7 | 242.4 | 70.9 | 694.5 | 1.062 | 538.8 | 33.6 | 123.1 | 39.7 | 79.4 | 15 | 123.1 | 37.3 | 8.226 | 98.8 | 88.3 | 24.5 | 25.1 | 88 | 30 | 1 | 67.5 | 96 | 8460 | 29 | 121 | 34.7 | 0 | 20.4 | 0 | 43.5 | 33.8
573900.196 | 1500 | 40 | 2500 | 127.9 | 84.6 | 100 | 30 | 32 | 0.049 | 107 | 11.2 | 70 | 70 | 77.4 | 0.991 | 99.2 | 318.4 | 243.2 | 70.8 | 694.2 | 1.049 | 535.5 | 33.6 | 122.3 | 39.6 | 79.3 | 15 | 122.3 | 37.4 | 8.206 | 98.8 | 88.4 | 24.5 | 25.1 | 88 | 30 | 1 | 67.5 | 96 | 8380 | 29 | 121.7 | 34.5 | 0 | 20.3 | 0 | 44.1 | 33.8
573960.196 | 1560 | 40 | 2501 | 128.2 | 85.1 | 99.9 | 30 | 32 | 0.049 | 107 | 11.2 | 70 | 70 | 77.5 | 0.99 | 99.1 | 319 | 243.8 | 70.8 | 694.3 | 1.032 | 535 | 33.6 | 123 | 39.7 | 79.7 | 15.1 | 123 | 37.4 | 8.239 | 98.8 | 87.3 | 24.5 | 25.1 | 88 | 30 | 1.003 | 67.5 | 100 | 8430 | 29 | 121.7 | 34.6 | 0 | 20.4 | 0 | 43.8 | 33.8
574020.196 | 1620 | 40 | 2500 | 127.9 | 85.5 | 100 | 30 | 32 | 0.048 | 107 | 11.2 | 70 | 70 | 77.2 | 0.991 | 99.1 | 318.5 | 243.5 | 70.9 | 694.1 | 0.992 | 533.9 | 33.6 | 122.4 | 39.9 | 80.2 | 15 | 122.4 | 37.4 | 8.225 | 98.7 | 86.1 | 24.5 | 25.1 | 88 | 30 | 1.002 | 67.5 | 96 | 8380 | 29 | 122 | 34.6 | -0.1 | 19.6 | 0 | 44.1 | 33.8
574080.196 | 1680 | 40 | 2498 | 127.8 | 85.4 | 100.1 | 30 | 32 | 0.048 | 107 | 11.2 | 70 | 69.9 | 77 | 0.991 | 99.1 | 318.3 | 243 | 71 | 693.9 | 0.99 | 534.4 | 33.6 | 123 | 40 | 80 | 15 | 123 | 37.5 | 8.206 | 98.8 | 86.1 | 24.5 | 24.7 | 88 | 30 | 0.997 | 67.8 | 100 | 8630 | 29 | 121.4 | 34.4 | 0 | 20.6 | 0 | 43.9 | 33.8
574140.196 | 1740 | 40 | 2498 | 127.5 | 84.8 | 99.9 | 30 | 32 | 0.047 | 107 | 11.2 | 70 | 69.9 | 77.4 | 0.99 | 99.1 | 319.6 | 244.1 | 70.9 | 694.1 | 1.036 | 536.9 | 33.6 | 122.1 | 39.9 | 79.4 | 14.9 | 122.1 | 37.5 | 8.207 | 98.8 | 86.7 | 24.5 | 25.1 | 88 | 30 | 1.001 | 67.8 | 100 | 8380 | 29 | 118.4 | 34.5 | -0.1 | 20.6 | 0 | 44.1 | 33.8
574200.196 | 1800 | 40 | 2499 | 128 | 84.6 | 99.9 | 29.9 | 32 | 0.05 | 107 | 11.2 | 70 | 70 | 77.9 | 0.991 | 99.1 | 320 | 244.7 | 70.7 | 693.8 | 1.029 | 533.1 | 33.7 | 122.1 | 39.9 | 79.1 | 15 | 122.1 | 37.6 | 8.213 | 98.7 | 87.6 | 24.5 | 25.1 | 88 | 30 | 0.999 | 67.5 | 99 | 8240 | 29 | 120.1 | 34.4 | 0 | 20.3 | 0 | 44.1 | 33.7
574260.196 | 1860 | 40 | 2500 | 128.3 | 85.3 | 100.1 | 30 | 32 | 0.051 | 107 | 11.2 | 70 | 70 | 78.4 | 0.989 | 99.2 | 320 | 244.8 | 70.8 | 693.9 | 0.972 | 530.8 | 33.7 | 122.1 | 40 | 80.1 | 15 | 122.1 | 37.8 | 8.25 | 98.7 | 88.4 | 24.5 | 25.1 | 88 | 30 | 1 | 67.5 | 100 | 8530 | 29 | 118.4 | 34.5 | 0 | 20.4 | 0 | 43.8 | 33.8
574320.196 | 1920 | 40 | 2500 | 128.2 | 85.4 | 100.2 | 30 | 32 | 0.052 | 107 | 11.3 | 70 | 69.9 | 78.2 | 0.99 | 99.1 | 319.4 | 244.2 | 71 | 693.8 | 0.987 | 531.7 | 33.6 | 122.1 | 40.3 | 79.9 | 15 | 122.1 | 38 | 8.224 | 98.7 | 86.9 | 24.5 | 25.5 | 88 | 30 | 0.999 | 67.5 | 96 | 8410 | 29 | 122 | 34.5 | 0 | 20.3 | 0 | 43.9 | 33.8
574380.196 | 1980 | 40 | 2500 | 128 | 84.4 | 99.9 | 30 | 32 | 0.052 | 107 | 11.3 | 70 | 69.9 | 77.6 | 0.992 | 99.1 | 320.8 | 245.5 | 70.9 | 693.5 | 1.033 | 531 | 33.6 | 122.7 | 40.7 | 79 | 15 | 122.6 | 38.1 | 8.197 | 98.8 | 84.9 | 24.5 | 25.1 | 87 | 30 | 0.995 | 67.5 | 96 | 8550 | 29 | 120.4 | 34.5 | 0 | 19.7 | 0 | 43.8 | 33.8
574440.196 | 2040 | 40 | 2500 | 128.1 | 85.4 | 99.9 | 30 | 32 | 0.046 | 107 | 11.3 | 70 | 70 | 77.1 | 0.988 | 99.1 | 321.1 | 245.9 | 70.9 | 693.3 | 0.974 | 529.9 | 33.6 | 122.2 | 40.4 | 80.2 | 15 | 122.2 | 38 | 8.236 | 98.7 | 84.3 | 24.5 | 25.1 | 88 | 30 | 1 | 67.8 | 96 | 8750 | 29 | 121.7 | 34.7 | 0 | 20.4 | 0 | 43.9 | 33.8
574500.196 | 2100 | 40 | 2501 | 128.4 | 85 | 100.1 | 30 | 32 | 0.048 | 107 | 11.3 | 70 | 69.9 | 77.2 | 0.99 | 99.2 | 320.9 | 245.7 | 71 | 693.3 | 1.022 | 530.1 | 33.7 | 121.7 | 40.3 | 79.5 | 15 | 121.7 | 37.9 | 8.231 | 98.6 | 85 | 24.5 | 25.5 | 88 | 30 | 0.999 | 67.5 | 96 | 8530 | 29 | 121.4 | 34.5 | 0 | 19.7 | 0 | 44.4 | 33.7
574560.196 | 2160 | 40 | 2500 | 128.3 | 84.4 | 100 | 30 | 32 | 0.045 | 107 | 11.3 | 70 | 70 | 77.8 | 0.99 | 99.2 | 321.2 | 246.3 | 70.9 | 693 | 0.942 | 529.9 | 33.7 | 121.8 | 40.4 | 79 | 15 | 121.8 | 38.1 | 8.256 | 98.7 | 86.6 | 24.5 | 25.5 | 87 | 30 | 0.999 | 67.5 | 100 | 8580 | 29 | 120.1 | 34.4 | 0 | 20.5 | 0 | 43.8 | 33.8
574620.196 | 2220 | 40 | 2500 | 128.1 | 85.2 | 99.9 | 30 | 32 | 0.052 | 107 | 11.3 | 70 | 70 | 78.5 | 0.99 | 99.2 | 321.8 | 246.9 | 70.8 | 693.5 | 0.973 | 528.3 | 33.6 | 122.5 | 40.5 | 79.9 | 15 | 122.5 | 38 | 8.226 | 98.7 | 88.2 | 24.5 | 25.1 | 88 | 30 | 0.997 | 67.5 | 100 | 8410 | 29 | 119.1 | 34.6 | -0.1 | 20.3 | 0 | 43.7 | 33.8
574680.196 | 2280 | 40 | 2501 | 128 | 85.4 | 100.1 | 30 | 32 | 0.04 | 107 | 11.3 | 70 | 70 | 78.4 | 0.992 | 99.1 | 321.4 | 246.3 | 71 | 693.2 | 1.002 | 529.9 | 33.6 | 122.3 | 40.6 | 79.9 | 15 | 122.3 | 37.9 | 8.209 | 98.8 | 86.2 | 24.5 | 25.5 | 88 | 30 | 1.003 | 67.5 | 96 | 8600 | 29 | 121.7 | 34.6 | 0 | 19.9 | 0 | 44.1 | 33.8
574740.196 | 2340 | 40 | 2499 | 128.1 | 84.9 | 100.1 | 30 | 32 | 0.054 | 107 | 11.2 | 70 | 69.9 | 77.4 | 0.989 | 99.1 | 321.7 | 246.5 | 71 | 693.2 | 1.013 | 531.5 | 33.7 | 122.1 | 40.2 | 79.5 | 15 | 122.1 | 37.9 | 8.255 | 98.6 | 83.5 | 24.5 | 25.1 | 88 | 30 | 1 | 67.5 | 96 | 8630 | 29 | 121.7 | 34.8 | 0 | 19.4 | 0 | 44 | 33.8
574800.196 | 2400 | 40 | 2501 | 128.3 | 84.5 | 99.9 | 30 | 32 | 0.051 | 107 | 11.2 | 70 | 69.9 | 76.8 | 0.99 | 99.2 | 322.4 | 247.5 | 71 | 693.2 | 0.975 | 530.7 | 33.6 | 122.7 | 40.2 | 79.1 | 15 | 122.7 | 37.9 | 8.243 | 98.7 | 83 | 24.5 | 25.1 | 88 | 30 | 0.999 | 67.8 | 99 | 8310 | 29 | 119.1 | 34.7 | 0 | 20.1 | 0 | 43.6 | 33.8
574860.196 | 2460 | 40 | 2499 | 128.3 | 84.7 | 99.9 | 30 | 32 | 0.054 | 107 | 11.2 | 70 | 70 | 76.9 | 0.992 | 99.2 | 322.9 | 247.9 | 70.8 | 693.6 | 0.934 | 530.7 | 33.7 | 122.5 | 40.5 | 79.3 | 14.9 | 122.5 | 37.9 | 8.237 | 98.8 | 84.1 | 24.5 | 25.1 | 88 | 30 | 1 | 67.5 | 96 | 8510 | 29 | 120.4 | 34.7 | 0 | 19.9 | 0 | 43.8 | 33.8
574920.196 | 2520 | 40 | 2502 | 128.4 | 85.3 | 100.2 | 30 | 32 | 0.054 | 107 | 11.2 | 70 | 70 | 77.6 | 0.99 | 99.2 | 322.4 | 247.3 | 70.9 | 693.5 | 0.932 | 531.2 | 33.7 | 122.3 | 40.4 | 80 | 15 | 122.3 | 37.8 | 8.255 | 98.6 | 86 | 24.5 | 25.1 | 88 | 30 | 1.001 | 67.5 | 100 | 8360 | 29 | 120.1 | 34.5 | -0.1 | 19.9 | 0 | 44.1 | 33.8
574980.196 | 2580 | 40 | 2499 | 127.9 | 85.5 | 100 | 30 | 32 | 0.053 | 107 | 11.2 | 70 | 70 | 78.3 | 0.991 | 99.2 | 322.6 | 247.5 | 71 | 693.7 | 0.901 | 531.2 | 33.6 | 122.3 | 40.5 | 80.1 | 15 | 122.3 | 38 | 8.232 | 98.7 | 87.7 | 24.5 | 25.1 | 88 | 30 | 1.002 | 67.5 | 99 | 8580 | 29 | 120.4 | 34.5 | 0 | 20 | 0 | 43.9 | 33.8
575040.196 | 2640 | 40 | 2502 | 128.7 | 85 | 100 | 30 | 32 | 0.048 | 107 | 11.2 | 70 | 70 | 78.9 | 0.989 | 99.2 | 323.1 | 247.9 | 70.9 | 693.4 | 0.935 | 531.5 | 33.7 | 121.9 | 40.6 | 79.5 | 15 | 121.9 | 38.1 | 8.264 | 98.6 | 87.3 | 24.5 | 25.1 | 88 | 30 | 0.999 | 67.5 | 96 | 8510 | 29 | 121.7 | 34.4 | 0 | 20.2 | 0 | 44.1 | 33.8
575100.196 | 2700 | 40 | 2499 | 128.1 | 84.6 | 99.9 | 30 | 32 | 0.047 | 107 | 11.2 | 70 | 70 | 77.8 | 0.99 | 99.1 | 323.2 | 248.2 | 70.9 | 692.9 | 0.906 | 531.8 | 33.7 | 121.6 | 40.5 | 79.2 | 15 | 121.5 | 38 | 8.241 | 98.7 | 83.6 | 24.5 | 25.1 | 88 | 30 | 1.002 | 67.5 | 100 | 8290 | 29 | 119.4 | 34.4 | 0 | 20.4 | 0 | 43.9 | 33.8
575160.196 | 2760 | 40 | 2501 | 128.6 | 84.8 | 100 | 30 | 32 | 0.05 | 107 | 11.2 | 70 | 70 | 76.5 | 0.992 | 99.2 | 323.6 | 248.7 | 70.9 | 693.3 | 0.922 | 530.9 | 33.8 | 121.9 | 40.2 | 79.4 | 15 | 121.9 | 37.9 | 8.238 | 98.5 | 81.4 | 24.5 | 25.1 | 88 | 30 | 0.999 | 67.5 | 96 | 8530 | 29 | 121.7 | 34.5 | -0.1 | 20 | 0 | 44.2 | 33.8
575220.196 | 2820 | 40 | 2504 | 129.1 | 85.1 | 100.1 | 30 | 32 | 0.05 | 107 | 11.2 | 70 | 70 | 76.3 | 0.989 | 99.2 | 323.6 | 248.6 | 71 | 692.7 | 0.944 | 529.2 | 33.8 | 122.1 | 40.2 | 79.7 | 15 | 122.1 | 37.9 | 8.274 | 98.5 | 82 | 24.5 | 25.5 | 88 | 30 | 1.002 | 67.5 | 99 | 8260 | 29 | 119.4 | 34.7 | 0 | 19.5 | 0 | 44.3 | 33.8
575280.196 | 2880 | 40 | 2500 | 128.4 | 85.3 | 100 | 30 | 32 | 0.049 | 107 | 11.2 | 70 | 70 | 76.8 | 0.99 | 99.2 | 323.3 | 248.3 | 71.1 | 693.1 | 0.922 | 527 | 33.7 | 122.7 | 40.3 | 79.9 | 15 | 122.7 | 38.1 | 8.26 | 98.7 | 83.9 | 24.5 | 25.1 | 88 | 30 | 1.002 | 67.5 | 96 | 8480 | 29 | 121 | 34.4 | 0 | 20.4 | 0 | 43.5 | 33.8
575340.196 | 2940 | 40 | 2499 | 128.6 | 85.4 | 100 | 30 | 32 | 0.052 | 107 | 11.2 | 70 | 70 | 77.7 | 0.991 | 99.2 | 323.4 | 248.5 | 71 | 693.1 | 0.9 | 527.9 | 33.8 | 122.5 | 40.4 | 80 | 15 | 122.5 | 38.1 | 8.265 | 98.7 | 85.9 | 24.5 | 25.1 | 88 | 30 | 1 | 67.1 | 100 | 8530 | 29 | 120.7 | 34.5 | 0 | 20.1 | 0 | 43.7 | 33.8
575400.196 | 3000 | 40 | 2501 | 128.7 | 85.1 | 99.9 | 30 | 32 | 0.048 | 107 | 11.2 | 70 | 70 | 78.6 | 0.99 | 99.2 | 324.2 | 249.2 | 71 | 693.1 | 0.893 | 528.8 | 33.8 | 121.9 | 40.6 | 79.7 | 15 | 121.9 | 38.2 | 8.265 | 98.6 | 87.5 | 24.5 | 25.5 | 88 | 30 | 1 | 67.5 | 99 | 8530 | 29 | 119.4 | 34.5 | 0 | 20.2 | 0 | 43.8 | 33.8
575460.196 | 3060 | 40 | 2500 | 128.5 | 84.7 | 99.9 | 30 | 32 | 0.052 | 107 | 11.2 | 70 | 70 | 78.7 | 0.992 | 99.1 | 324.6 | 249.7 | 71 | 693 | 0.874 | 529.2 | 33.8 | 122 | 40.8 | 79.3 | 15 | 122 | 38.1 | 8.251 | 98.6 | 85.9 | 25 | 25.1 | 88 | 30 | 1.001 | 67.5 | 96 | 8530 | 29 | 121.7 | 34.6 | 0 | 20.4 | 0 | 43.8 | 33.8
575520.196 | 3120 | 40 | 2501 | 128.6 | 84.6 | 100 | 30 | 32 | 0.047 | 107 | 11.2 | 70 | 70 | 77.3 | 0.99 | 99.2 | 325.2 | 250.3 | 70.8 | 693 | 0.934 | 528.8 | 33.8 | 122.2 | 40.6 | 79.1 | 15 | 122.2 | 38.1 | 8.273 | 98.6 | 82.4 | 24.5 | 25.1 | 88 | 30 | 1.001 | 67.5 | 100 | 8360 | 29 | 118.4 | 34.6 | 0 | 20.1 | 0 | 44 | 33.8
575580.196 | 3180 | 40 | 2499 | 128.3 | 84.8 | 100.1 | 30 | 32 | 0.04 | 107 | 11.2 | 70 | 70 | 76.4 | 0.99 | 99.2 | 324.6 | 249.9 | 70.9 | 692.5 | 0.905 | 529.6 | 33.7 | 122.2 | 40.3 | 79.5 | 15 | 122.2 | 38 | 8.249 | 98.6 | 81.5 | 24.5 | 25.1 | 88 | 30 | 0.999 | 67.5 | 96 | 8700 | 29 | 122 | 34.6 | 0 | 20.2 | 0 | 43.6 | 33.8
575640.196 | 3240 | 40 | 2501 | 128.3 | 85.1 | 100.1 | 30 | 32 | 0.055 | 107 | 11.1 | 70 | 69.9 | 76.5 | 0.991 | 99.2 | 324.7 | 249.9 | 71 | 692.6 | 0.966 | 531.3 | 33.6 | 121.9 | 40.4 | 79.8 | 15 | 121.9 | 38 | 8.254 | 98.5 | 82.6 | 24.5 | 25.1 | 88 | 30 | 1.002 | 67.1 | 95 | 8480 | 29 | 119.1 | 34.5 | 0 | 19.8 | 0 | 44.3 | 33.8
575700.196 | 3300 | 40 | 2501 | 128.4 | 85.4 | 100 | 30 | 32 | 0.05 | 107 | 11.1 | 70 | 69.9 | 77.3 | 0.99 | 99.2 | 324.6 | 249.8 | 71.1 | 692.4 | 0.901 | 530.7 | 33.7 | 122.3 | 40.5 | 80 | 15.1 | 122.3 | 38.1 | 8.269 | 98.5 | 84.7 | 24.5 | 25.1 | 88 | 30 | 1 | 67.1 | 99 | 8290 | 29 | 120.1 | 34.6 | 0 | 19.7 | 0 | 44.3 | 33.8
575760.196 | 3360 | 40 | 2501 | 128.3 | 85.3 | 100 | 30 | 32 | 0.047 | 107 | 11.1 | 70 | 70 | 78.1 | 0.991 | 99.2 | 324.9 | 250.1 | 71 | 692.6 | 0.945 | 530.8 | 33.7 | 121.7 | 40.4 | 79.9 | 15 | 121.7 | 38.1 | 8.256 | 98.6 | 86.5 | 24.5 | 25.5 | 88 | 30 | 1.001 | 67.1 | 96 | 8580 | 29 | 121.4 | 34.5 | 0 | 20.4 | 0 | 43.7 | 33.8
575820.196 | 3420 | 40 | 2500 | 128.8 | 85.2 | 100 | 30 | 32 | 0.048 | 107 | 11.1 | 70 | 70 | 79 | 0.989 | 99.2 | 325 | 250.1 | 71 | 692.4 | 0.877 | 530.3 | 33.8 | 121.5 | 40.7 | 79.8 | 15 | 121.5 | 38.2 | 8.271 | 98.5 | 87.7 | 24.5 | 25.1 | 88 | 30 | 0.999 | 67.5 | 99 | 8240 | 29 | 119.4 | 34.6 | 0 | 20.3 | 0 | 44.1 | 33.8
575880.196 | 3480 | 40 | 2500 | 127.9 | 85.1 | 100 | 30 | 32 | 0.051 | 107 | 11.1 | 70 | 70 | 78.1 | 0.99 | 99.2 | 325.5 | 250.7 | 71 | 692.7 | 0.922 | 530.6 | 33.6 | 122 | 40.5 | 79.7 | 15 | 121.9 | 38 | 8.245 | 98.4 | 84 | 24.5 | 25.5 | 88 | 30 | 1.001 | 67.1 | 99 | 8510 | 29 | 119.4 | 34.5 | 0 | 20.2 | 0 | 44.3 | 33.8
575940.196 | 3540 | 40 | 2497 | 127.4 | 85 | 99.9 | 30 | 32 | 0.051 | 107 | 11.1 | 70 | 70 | 76.7 | 0.992 | 99.2 | 325.5 | 250.7 | 70.9 | 692.6 | 0.898 | 529.7 | 33.5 | 122.4 | 40.4 | 79.6 | 15 | 122.4 | 38 | 8.219 | 98.5 | 81.1 | 24.5 | 24.7 | 88 | 30 | 1.001 | 67.5 | 100 | 8460 | 29 | 120.1 | 34.5 | 0 | 19.6 | 0 | 43.9 | 33.8
576000.196 | 3600 | 40 | 2501 | 128.4 | 85 | 100 | 30 | 32 | 0.056 | 107 | 11.1 | 70 | 69.9 | 76.3 | 0.989 | 99.2 | 325.7 | 250.9 | 71 | 692.7 | 0.9 | 531.1 | 33.7 | 121.9 | 40.6 | 79.6 | 15.1 | 121.9 | 38.1 | 8.259 | 98.3 | 81.3 | 24.5 | 25.1 | 88 | 30 | 0.999 | 67.1 | 99 | 8530 | 29 | 119.4 | 34.5 | 0 | 19.4 | 0 | 44.3 | 33.8
586860.196 | 60 | 41 | 2500 | 128.4 | 85.8 | 100 | 29.9 | 32 | 0.044 | 107 | 11.1 | 70 | 69.9 | 70.2 | 0.991 | 99 | 310.4 | 234.5 | 71 | 695.2 | 1.405 | 528.2 | 33.7 | 122.3 | 40.9 | 80.8 | 15 | 122.3 | 38.5 | 8.14 | 98.9 | 87.4 | 24.5 | 25.5 | 89 | 30 | 1.002 | 67.8 | 100 | 8510 | 29 | 119.7 | 34.4 | 0 | 20.2 | 0 | 44.1 | 33.7
586920.196 | 120 | 41 | 2501 | 128.4 | 84.8 | 100 | 30 | 32 | 0.045 | 107 | 11.1 | 70 | 69.9 | 70.6 | 0.989 | 99 | 311.7 | 235.5 | 70.9 | 695.2 | 1.53 | 529.1 | 33.7 | 121.1 | 40.8 | 79.4 | 15 | 121.1 | 38.4 | 8.168 | 98.9 | 87.1 | 24.5 | 25.5 | 88 | 30 | 1 | 67.8 | 97 | 8600 | 29 | 118.8 | 34.6 | 0.1 | 20.3 | 0 | 44.3 | 33.8
586980.196 | 180 | 41 | 2501 | 128.2 | 85.2 | 100 | 30 | 32 | 0.049 | 107 | 11.1 | 70 | 69.9 | 71.4 | 0.991 | 99 | 312.3 | 236.3 | 70.8 | 695.1 | 1.4 | 531.2 | 33.6 | 122.7 | 41 | 80.1 | 15 | 122.7 | 38.3 | 8.152 | 98.8 | 87.2 | 24.5 | 25.1 | 88 | 30 | 1 | 67.5 | 100 | 8240 | 29 | 119.1 | 34.6 | 0.1 | 19.8 | 0 | 44.3 | 33.8
587040.196 | 240 | 41 | 2497 | 127.5 | 85.5 | 100.1 | 30 | 32 | 0.052 | 107 | 11.1 | 70 | 69.9 | 72 | 0.993 | 99 | 311.8 | 235.9 | 70.9 | 695.3 | 1.436 | 527.9 | 33.6 | 122.6 | 40.8 | 80.2 | 15 | 122.6 | 38.5 | 8.142 | 98.9 | 87.6 | 24.5 | 25.1 | 89 | 30 | 1.001 | 67.5 | 100 | 8360 | 29 | 118.8 | 34.6 | 0.1 | 19.4 | 0 | 44.4 | 33.9
587100.196 | 300 | 41 | 2500 | 128.4 | 84.5 | 100 | 30 | 32 | 0.051 | 107 | 11.1 | 70 | 70 | 72.8 | 0.989 | 99 | 312.6 | 236.6 | 70.8 | 695.1 | 1.367 | 528.5 | 33.7 | 122.6 | 40.9 | 79.2 | 15 | 122.6 | 38.4 | 8.181 | 98.7 | 88.1 | 24.5 | 25.1 | 88 | 30 | 1.002 | 67.5 | 100 | 8550 | 29 | 118.8 | 34.5 | 0.1 | 19.6 | 0 | 44.4 | 33.8
587160.196 | 360 | 41 | 2500 | 128.3 | 85.5 | 99.9 | 30 | 32 | 0.047 | 107 | 11.1 | 70 | 69.9 | 73.6 | 0.991 | 99 | 313.2 | 237.6 | 70.9 | 695.3 | 1.39 | 529.1 | 33.7 | 121.9 | 40.8 | 80.4 | 15 | 121.9 | 38.4 | 8.178 | 99 | 88.5 | 24.5 | 25.1 | 88 | 30 | 1.001 | 67.5 | 97 | 8480 | 29 | 121.7 | 34.6 | 0.1 | 20.6 | 0 | 43.8 | 33.9
587220.196 | 420 | 41 | 2498 | 127.9 | 85.1 | 100 | 30 | 32 | 0.051 | 107 | 11.1 | 70 | 69.8 | 74.1 | 0.99 | 99 | 313.6 | 237.7 | 71 | 695.1 | 1.396 | 529.5 | 33.7 | 121.4 | 40.9 | 79.8 | 15 | 121.4 | 38.3 | 8.181 | 99 | 88.9 | 24.5 | 25.5 | 88 | 30 | 0.999 | 67.8 | 96 | 8580 | 29 | 119.1 | 34.6 | 0.1 | 20.6 | 0 | 43.9 | 33.8
587280.196 | 480 | 41 | 2501 | 128.5 | 84.7 | 100 | 30 | 32 | 0.053 | 107 | 11.1 | 70 | 70 | 74.5 | 0.99 | 99 | 314.4 | 238.6 | 70.9 | 695.2 | 1.329 | 529.9 | 33.7 | 122.1 | 40.9 | 79.4 | 15 | 122.1 | 38.2 | 8.181 | 98.8 | 88.7 | 24.5 | 25.1 | 88 | 30 | 1.002 | 67.5 | 96 | 8410 | 29 | 122 | 34.4 | 0.2 | 20.4 | 0 | 43.7 | 33.8
587340.196 | 540 | 41 | 2499 | 128 | 85.4 | 99.9 | 30 | 32 | 0.046 | 107 | 11.1 | 70 | 69.9 | 74.5 | 0.992 | 99 | 315.2 | 239.3 | 70.7 | 695.2 | 1.354 | 530.3 | 33.7 | 121.7 | 40.8 | 80.3 | 15 | 121.7 | 38.4 | 8.165 | 99 | 87.5 | 24.5 | 25.1 | 88 | 30 | 1.001 | 67.8 | 96 | 8480 | 29 | 121.7 | 34.4 | 0.1 | 20.9 | 0 | 43.9 | 33.8
587400.196 | 600 | 41 | 2501 | 128.5 | 85.3 | 100 | 30 | 32 | 0.054 | 107 | 11.1 | 70 | 69.9 | 74.3 | 0.989 | 99 | 315.4 | 239.5 | 70.9 | 695.1 | 1.34 | 530.7 | 33.7 | 121.9 | 41 | 79.9 | 15 | 121.9 | 38.5 | 8.209 | 98.6 | 86.6 | 24.5 | 25.1 | 88 | 30 | 1.003 | 67.5 | 100 | 8410 | 29 | 121.4 | 34.6 | 0.1 | 19.5 | 0 | 44.7 | 33.8
587460.196 | 660 | 41 | 2499 | 127.8 | 84.7 | 100 | 30 | 32 | 0.047 | 107 | 11.1 | 70 | 69.9 | 74.4 | 0.99 | 99 | 315.6 | 239.8 | 70.9 | 695.4 | 1.32 | 532.9 | 33.6 | 122.6 | 40.8 | 79.3 | 15 | 122.6 | 38.5 | 8.181 | 98.7 | 86.5 | 24.5 | 25.1 | 88 | 30 | 1.001 | 67.8 | 99 | 8530 | 29 | 118.8 | 34.4 | 0.1 | 19.6 | 0 | 44.4 | 33.8
587520.196 | 720 | 41 | 2497 | 127.4 | 84.9 | 100 | 30 | 32 | 0.049 | 107 | 11.1 | 70 | 70 | 74.8 | 0.992 | 99 | 316 | 240.4 | 70.8 | 694.8 | 1.329 | 531.3 | 33.6 | 121.6 | 40.9 | 79.7 | 15 | 121.6 | 38.5 | 8.157 | 98.8 | 86.9 | 24.5 | 25.5 | 88 | 30 | 0.998 | 67.5 | 99 | 8210 | 29 | 119.4 | 34.6 | 0.1 | 20.3 | 0 | 43.8 | 33.8
587580.196 | 780 | 41 | 2503 | 128.6 | 85.5 | 100.1 | 30 | 32 | 0.048 | 107 | 11.1 | 70 | 70 | 75 | 0.99 | 99 | 315.9 | 240.2 | 70.9 | 694.9 | 1.29 | 532.2 | 33.7 | 121.5 | 40.7 | 80.3 | 15 | 121.5 | 38.4 | 8.188 | 98.7 | 87.6 | 24.5 | 25.5 | 88 | 30 | 1.003 | 67.1 | 96 | 8510 | 29 | 117.1 | 34.6 | 0.1 | 19.9 | 0 | 44.3 | 33.8
587640.196 | 840 | 41 | 2499 | 128.3 | 85.2 | 100 | 30 | 32 | 0.049 | 107 | 11.1 | 70 | 70 | 75.5 | 0.992 | 99 | 316.3 | 240.5 | 71 | 695.5 | 1.254 | 531.4 | 33.7 | 122.2 | 40.7 | 79.9 | 15 | 122.2 | 38.4 | 8.186 | 98.8 | 88.2 | 24.5 | 25.1 | 88 | 30 | 1.003 | 67.5 | 100 | 8460 | 29 | 118.4 | 34.6 | 0.1 | 19.4 | 0 | 44.3 | 33.8
587700.196 | 900 | 41 | 2499 | 127.9 | 84.7 | 99.9 | 30 | 32 | 0.05 | 107 | 11.2 | 70 | 69.9 | 75.8 | 0.989 | 99 | 316.8 | 241.2 | 70.9 | 695.7 | 1.247 | 528 | 33.6 | 122.2 | 40.8 | 79.4 | 15 | 122.2 | 38.4 | 8.196 | 98.7 | 87.7 | 24.5 | 25.1 | 88 | 30 | 0.998 | 67.5 | 96 | 8360 | 29 | 121.7 | 34.5 | 0.1 | 20.3 | 0 | 44.4 | 33.8
587760.196 | 960 | 41 | 2501 | 128.4 | 84.6 | 99.9 | 30 | 32 | 0.052 | 107 | 11.1 | 70 | 70 | 75.3 | 0.991 | 99 | 317.4 | 241.8 | 70.7 | 695.5 | 1.208 | 532.4 | 33.7 | 121.5 | 40.8 | 79.3 | 15 | 121.5 | 38.5 | 8.217 | 98.9 | 85.9 | 24.5 | 25.5 | 88 | 30 | 1.001 | 67.5 | 100 | 8460 | 29 | 121.4 | 34.6 | 0.1 | 20.7 | 0 | 43.8 | 33.8
587820.196 | 1020 | 41 | 2496 | 127.1 | 85 | 100.1 | 30 | 32 | 0.052 | 107 | 11.2 | 70 | 70 | 75.2 | 0.992 | 99 | 317.3 | 241.7 | 70.9 | 695.4 | 1.176 | 531.4 | 33.5 | 122.3 | 40.8 | 79.8 | 15 | 122.3 | 38.4 | 8.147 | 98.7 | 85.5 | 24.5 | 25.1 | 88 | 30 | 1.001 | 67.8 | 100 | 8310 | 29 | 120.4 | 34.5 | 0.1 | 20 | 0 | 44 | 33.9
587880.196 | 1080 | 41 | 2501 | 128.7 | 85.4 | 100.1 | 30 | 32 | 0.051 | 107 | 11.2 | 70 | 69.9 | 75.4 | 0.989 | 99 | 317.7 | 241.9 | 71 | 695.5 | 1.184 | 530.1 | 33.8 | 122.2 | 40.9 | 80.2 | 15 | 122.2 | 38.4 | 8.213 | 98.6 | 86.1 | 24.5 | 25.1 | 88 | 30 | 1 | 67.1 | 100 | 8430 | 29 | 120.1 | 34.5 | 0.1 | 19.6 | 0 | 44.4 | 33.9
587940.196 | 1140 | 41 | 2500 | 128.4 | 85.3 | 100 | 30 | 32 | 0.049 | 107 | 11.2 | 70 | 70 | 76 | 0.991 | 99 | 317.2 | 241.6 | 71 | 695.7 | 1.092 | 530 | 33.7 | 122.1 | 41 | 80.1 | 15 | 122.1 | 38.4 | 8.207 | 98.8 | 87.4 | 24.5 | 25.1 | 88 | 30 | 1 | 67.5 | 100 | 8480 | 29 | 118.4 | 34.5 | 0.2 | 20.6 | 0 | 44 | 33.8
588000.196 | 1200 | 41 | 2500 | 128.6 | 84.9 | 99.9 | 30 | 32 | 0.044 | 107 | 11.2 | 70 | 69.9 | 76.7 | 0.991 | 99 | 318.1 | 242.7 | 71 | 695.2 | 1.132 | 530.2 | 33.8 | 121.7 | 40.7 | 79.6 | 15 | 121.7 | 38.2 | 8.209 | 98.8 | 88.4 | 24.5 | 25.5 | 88 | 30 | 0.999 | 67.5 | 99 | 8480 | 29 | 121.7 | 34.7 | 0.1 | 20.6 | 0 | 43.9 | 33.8
588060.196 | 1260 | 41 | 2500 | 128.1 | 84.9 | 99.9 | 30 | 32 | 0.043 | 107 | 11.2 | 70 | 70 | 76.5 | 0.991 | 99 | 319 | 243.3 | 70.8 | 695.2 | 1.124 | 530.5 | 33.6 | 122.4 | 40.8 | 79.6 | 15 | 122.4 | 38.3 | 8.195 | 98.6 | 86.6 | 24.5 | 25.1 | 88 | 30 | 1.004 | 67.5 | 100 | 8430 | 29 | 118.8 | 34.6 | 0.1 | 19.6 | 0 | 44.1 | 33.8
588120.196 | 1320 | 41 | 2501 | 128.4 | 85 | 100.1 | 30 | 32 | 0.039 | 107 | 11.2 | 70 | 70 | 76.1 | 0.991 | 99 | 318.5 | 243.1 | 71 | 695.3 | 1.089 | 530.8 | 33.7 | 121 | 40.8 | 79.8 | 15 | 121 | 38.5 | 8.211 | 98.7 | 85.1 | 24.5 | 25.5 | 88 | 30 | 1.002 | 67.5 | 96 | 8600 | 29 | 118.4 | 34.6 | 0.1 | 20.1 | 0 | 44 | 33.8
588180.196 | 1380 | 41 | 2502 | 128.6 | 85.1 | 100.1 | 30 | 32 | 0.049 | 107 | 11.2 | 70 | 69.9 | 76.2 | 0.989 | 99 | 318.5 | 243 | 71.1 | 695.5 | 1.052 | 530.6 | 33.8 | 121.9 | 40.9 | 79.8 | 15 | 121.8 | 38.5 | 8.228 | 98.7 | 85.4 | 24.5 | 25.1 | 88 | 30 | 1.002 | 67.5 | 100 | 8460 | 29 | 120.1 | 34.6 | 0.1 | 20.5 | 0 | 43.7 | 33.9
588240.196 | 1440 | 41 | 2500 | 128.4 | 85.2 | 100 | 29.9 | 32 | 0.055 | 107 | 11.2 | 70 | 70 | 76.7 | 0.99 | 99 | 319.1 | 243.6 | 71 | 695.2 | 1.052 | 530.2 | 33.7 | 122 | 42.4 | 79.9 | 15 | 122 | 40 | 8.208 | 98.5 | 86.7 | 24.5 | 25.1 | 88 | 30 | 1 | 67.1 | 99 | 8510 | 29 | 120.1 | 34.5 | 0.2 | 19.4 | 0 | 44.4 | 33.8
588300.196 | 1500 | 41 | 2500 | 128.4 | 85.4 | 99.9 | 29.9 | 31.9 | 0.05 | 107 | 11.2 | 70 | 69.9 | 77.7 | 0.991 | 99 | 319.8 | 244.1 | 71 | 694.6 | 1.068 | 531.9 | 33.7 | 120.7 | 42.9 | 80.2 | 14.9 | 120.7 | 41.4 | 8.195 | 98.7 | 88.1 | 24.5 | 25.5 | 88 | 29 | 0.997 | 67.5 | 96 | 8510 | 29 | 118.4 | 34 | 0.2 | 20.5 | 0 | 44.2 | 33.8
588360.196 | 1560 | 41 | 2500 | 128.2 | 85.3 | 100.1 | 30 | 31.9 | 0.044 | 107 | 11.2 | 70 | 69.9 | 77.8 | 0.989 | 99 | 319.4 | 243.9 | 71.1 | 694.5 | 1.025 | 531.2 | 33.7 | 121.8 | 42.5 | 80 | 15 | 121.8 | 42 | 8.208 | 98.7 | 86.5 | 25 | 25.1 | 88 | 29 | 1.002 | 67.5 | 96 | 8680 | 29 | 121.4 | 34.6 | 0.1 | 21 | 0 | 43.8 | 33.9
588420.196 | 1620 | 41 | 2500 | 128.3 | 85 | 100.1 | 30 | 31.9 | 0.044 | 107 | 11.2 | 70 | 70.1 | 77 | 0.991 | 99 | 319.5 | 244.1 | 71.1 | 694.9 | 1.054 | 530.8 | 33.7 | 121.3 | 41 | 79.7 | 15 | 121.3 | 41.6 | 8.204 | 98.6 | 83.8 | 24.5 | 25.5 | 88 | 29 | 1 | 67.5 | 96 | 8550 | 29 | 119.1 | 34.7 | 0.1 | 20.7 | 0 | 43.7 | 33.9
588480.196 | 1680 | 41 | 2500 | 128.4 | 84.8 | 100 | 30 | 32 | 0.043 | 107 | 11.2 | 70 | 70 | 76.4 | 0.989 | 99 | 320 | 244.6 | 71.1 | 694.5 | 1.006 | 531.9 | 33.7 | 121.3 | 41.7 | 79.6 | 15 | 121.3 | 42.3 | 8.223 | 98.5 | 83 | 24.5 | 25.1 | 88 | 30 | 0.998 | 67.5 | 96 | 8510 | 29 | 118.8 | 34.5 | -0.1 | 20.4 | 0 | 44.2 | 33.9
588540.196 | 1740 | 41 | 2499 | 128.4 | 84.8 | 99.9 | 30 | 32 | 0.054 | 107 | 11.1 | 70 | 70 | 76.5 | 0.99 | 99 | 320.8 | 245.4 | 70.9 | 694.8 | 1.004 | 532.7 | 33.8 | 121.6 | 41.4 | 79.5 | 15 | 121.6 | 42.3 | 8.221 | 98.5 | 83.6 | 24.5 | 25.1 | 88 | 30 | 1.004 | 67.1 | 99 | 8430 | 29 | 120.1 | 34.6 | -0.1 | 19.6 | 0 | 44.5 | 33.9
588600.196 | 1800 | 41 | 2498 | 128.2 | 84.7 | 100 | 30 | 32.1 | 0.053 | 107 | 11.2 | 70 | 69.9 | 77.1 | 0.992 | 99 | 320.6 | 245.2 | 71 | 694.3 | 1.006 | 533.8 | 33.7 | 120.6 | 42.7 | 79.4 | 15 | 120.6 | 42.8 | 8.187 | 98.6 | 85.5 | 24.5 | 25.5 | 88 | 30 | 0.998 | 67.5 | 96 | 8410 | 29 | 120.1 | 34.6 | -0.1 | 20.3 | 0 | 43.8 | 33.9
588660.196 | 1860 | 41 | 2501 | 128.8 | 84.8 | 100 | 30 | 32.1 | 0.052 | 107 | 11.2 | 70 | 69.9 | 78.1 | 0.988 | 99 | 321 | 245.5 | 71.1 | 694.5 | 1.005 | 532.3 | 33.8 | 122.2 | 42.5 | 79.5 | 15 | 122.2 | 42.4 | 8.231 | 98.4 | 87.6 | 24.5 | 25.1 | 88 | 30 | 1.005 | 67.1 | 96 | 8330 | 29 | 118.8 | 34.4 | 0 | 19.4 | 0 | 44.3 | 34
588720.196 | 1920 | 41 | 2501 | 128.3 | 84.9 | 100 | 30 | 32 | 0.056 | 107 | 11.2 | 70 | 70 | 79 | 0.991 | 99 | 321.1 | 245.7 | 71.2 | 694.4 | 0.988 | 534.2 | 33.7 | 121.5 | 41.1 | 79.6 | 15 | 121.5 | 41.7 | 8.198 | 98.3 | 87.4 | 24.5 | 25.1 | 88 | 30 | 1.002 | 67.1 | 100 | 8460 | 29 | 119.7 | 34.6 | -0.1 | 20.2 | 0 | 44.3 | 33.9
588780.196 | 1980 | 41 | 2496 | 127.6 | 85 | 100 | 30 | 32 | 0.047 | 107 | 11.2 | 70 | 70 | 77.8 | 0.991 | 99 | 321.3 | 246 | 71 | 694.4 | 0.983 | 534.6 | 33.6 | 122 | 40.6 | 79.7 | 15 | 121.9 | 41.4 | 8.19 | 98.5 | 83.5 | 24.5 | 25.1 | 88 | 30 | 0.997 | 67.1 | 96 | 8510 | 29 | 119.7 | 34.5 | 0 | 19.4 | 0 | 44.4 | 33.9
588840.196 | 2040 | 41 | 2500 | 128.3 | 85.1 | 99.9 | 30 | 32 | 0.048 | 107 | 11.2 | 70 | 70 | 76.6 | 0.99 | 99 | 321.8 | 246.5 | 71 | 694.2 | 0.953 | 535.6 | 33.7 | 121.4 | 41 | 79.8 | 15 | 121.4 | 41.4 | 8.218 | 98.4 | 81.1 | 24.5 | 25.1 | 88 | 30 | 1.003 | 67.1 | 96 | 8650 | 29 | 118.8 | 34.5 | -0.1 | 20.4 | 0 | 44.1 | 33.8
588900.196 | 2100 | 41 | 2499 | 128 | 85.2 | 100.1 | 30 | 32 | 0.049 | 107 | 11.2 | 70 | 69.9 | 76.3 | 0.992 | 99 | 321.5 | 246.1 | 71.1 | 694.1 | 0.942 | 534.4 | 33.6 | 121.8 | 41 | 79.9 | 15 | 121.8 | 41.5 | 8.202 | 98.4 | 81.5 | 24.5 | 25.1 | 88 | 30 | 0.999 | 67.1 | 99 | 8240 | 29 | 119.4 | 34.6 | -0.1 | 19.4 | 0 | 44.3 | 33.9
588960.196 | 2160 | 41 | 2502 | 129.1 | 85.4 | 100.1 | 30 | 32 | 0.05 | 107 | 11.2 | 70 | 70.1 | 76.8 | 0.988 | 99 | 321.6 | 246.1 | 71.2 | 694.2 | 1.004 | 533.7 | 33.8 | 121 | 41 | 80 | 15 | 121 | 41.8 | 8.256 | 98.5 | 83.3 | 25 | 25.5 | 88 | 30 | 0.998 | 67.1 | 100 | 8460 | 29 | 117.1 | 34.5 | 0 | 20.4 | 0 | 43.8 | 33.9
589020.196 | 2220 | 41 | 2499 | 128.2 | 85.4 | 99.9 | 30 | 32 | 0.047 | 107 | 11.2 | 70 | 70 | 77.9 | 0.991 | 99 | 322 | 246.6 | 71.1 | 694 | 0.969 | 531.9 | 33.7 | 120.9 | 41.6 | 80 | 15 | 120.9 | 42.1 | 8.234 | 98.6 | 86.1 | 24.5 | 25.5 | 88 | 30 | 1.002 | 67.5 | 96 | 8480 | 29 | 118.8 | 34.7 | -0.1 | 21 | 0 | 43.9 | 33.9
589080.196 | 2280 | 41 | 2500 | 128.3 | 85.1 | 99.9 | 30 | 32 | 0.055 | 107 | 11.2 | 70 | 69.9 | 79.1 | 0.992 | 99 | 322.7 | 247.2 | 71 | 694.3 | 0.962 | 532.3 | 33.7 | 121.6 | 40.6 | 79.7 | 15 | 121.6 | 41.9 | 8.206 | 98.3 | 88.2 | 24.5 | 25.1 | 88 | 30 | 0.999 | 67.1 | 99 | 8410 | 29 | 116.8 | 34.6 | 0 | 20.1 | 0 | 44.4 | 33.8
589140.196 | 2340 | 41 | 2497 | 127.7 | 85 | 100 | 30 | 32 | 0.05 | 107 | 11.2 | 70 | 70 | 78.3 | 0.989 | 99 | 322.7 | 247.4 | 71.1 | 694.1 | 0.953 | 531.4 | 33.6 | 121.9 | 40.7 | 79.5 | 15 | 121.9 | 41.8 | 8.219 | 98.3 | 84.3 | 24.5 | 25.1 | 88 | 30 | 1.002 | 67.1 | 99 | 8310 | 29 | 120.1 | 34.5 | 0 | 19.3 | 0 | 44.4 | 33.8
589200.196 | 2400 | 41 | 2501 | 128.6 | 84.9 | 100 | 30 | 32 | 0.045 | 107 | 11.2 | 70 | 70 | 76.8 | 0.991 | 99 | 322.6 | 247.4 | 71.1 | 694.4 | 0.919 | 531.3 | 33.8 | 120.6 | 40.7 | 79.5 | 15 | 120.6 | 41.9 | 8.239 | 98.5 | 81.1 | 24.5 | 25.5 | 88 | 30 | 1 | 67.5 | 96 | 8430 | 29 | 118.4 | 34.6 | -0.1 | 20.3 | 0 | 43.9 | 33.8
589260.196 | 2460 | 41 | 2499 | 128.4 | 84.8 | 100.1 | 30 | 32 | 0.048 | 107 | 11.2 | 70 | 70.1 | 76.3 | 0.989 | 99 | 322.9 | 247.7 | 71.1 | 694.1 | 0.966 | 530.6 | 33.7 | 120.5 | 40.6 | 79.4 | 15 | 120.5 | 41.9 | 8.238 | 98.5 | 81.1 | 24.5 | 25.5 | 88 | 30 | 0.999 | 67.5 | 96 | 8530 | 29 | 120.1 | 34.5 | 0 | 20.6 | 0 | 44.4 | 33.8
589320.196 | 2520 | 41 | 2499 | 128.3 | 84.8 | 99.9 | 30 | 32 | 0.053 | 107 | 11.2 | 70 | 70 | 76.5 | 0.989 | 99 | 323.3 | 248.2 | 71 | 693.8 | 0.953 | 532.2 | 33.7 | 120.7 | 41.7 | 79.5 | 15 | 120.7 | 42.2 | 8.234 | 98.4 | 82.4 | 24.5 | 25.5 | 88 | 30 | 0.999 | 67.1 | 100 | 8460 | 29 | 116.5 | 34.6 | -0.1 | 20.4 | 0 | 44.2 | 33.9
589380.196 | 2580 | 41 | 2496 | 128.1 | 84.8 | 100 | 30 | 32 | 0.05 | 107.1 | 11.2 | 70 | 70 | 77.5 | 0.992 | 99 | 323.3 | 248.2 | 71.1 | 693.3 | 0.988 | 531.9 | 33.8 | 121.3 | 41.3 | 79.4 | 15 | 121.3 | 42.1 | 8.199 | 98.3 | 85.2 | 24.5 | 25.1 | 88 | 30 | 1.001 | 67.1 | 96 | 8480 | 29 | 121.7 | 34.5 | 0 | 19.7 | 0 | 44 | 33.9
589440.196 | 2640 | 41 | 2500 | 128.1 | 84.8 | 100 | 30 | 32 | 0.058 | 107 | 11.2 | 70 | 70 | 78.7 | 0.988 | 99 | 323.6 | 248.6 | 71 | 692.3 | 0.969 | 533.2 | 33.7 | 121.7 | 42 | 79.5 | 15 | 121.6 | 42.6 | 8.237 | 98 | 87.8 | 24.5 | 25.5 | 88 | 30 | 1.001 | 67.1 | 98 | 8240 | 29 | 119.4 | 34.6 | 0 | 19.8 | 0 | 44.6 | 33.9
589500.196 | 2700 | 41 | 2500 | 128.1 | 84.9 | 100 | 30 | 32.1 | 0.054 | 107 | 11.2 | 70 | 69.9 | 78.8 | 0.99 | 99 | 324.4 | 249.1 | 71.1 | 692 | 0.983 | 532.1 | 33.6 | 121.7 | 41.9 | 79.5 | 15 | 121.6 | 42.3 | 8.213 | 97.9 | 85.7 | 24.5 | 25.5 | 88 | 30 | 1.001 | 66.7 | 95 | 8360 | 29 | 121.4 | 34.4 | -0.1 | 19.4 | 0 | 44.4 | 33.9
589560.196 | 2760 | 41 | 2499 | 128.3 | 84.9 | 100 | 30 | 32 | 0.047 | 107 | 11.2 | 70 | 69.9 | 77.2 | 0.99 | 99 | 324 | 248.9 | 71 | 691.9 | 0.939 | 532.4 | 33.7 | 120.7 | 41.8 | 79.6 | 15 | 120.6 | 42.4 | 8.229 | 98.1 | 81.4 | 24.5 | 25.5 | 88 | 30 | 0.999 | 67.1 | 99 | 8410 | 29 | 116.5 | 34.7 | 0 | 20.2 | 0 | 44.6 | 33.9
589620.196 | 2820 | 41 | 2501 | 128.6 | 85.1 | 99.9 | 30 | 32 | 0.048 | 107 | 11.2 | 70 | 70 | 76.2 | 0.991 | 99 | 324.6 | 249.5 | 71.1 | 691.9 | 0.934 | 531 | 33.8 | 121.6 | 42 | 79.6 | 15.1 | 121.5 | 42.3 | 8.231 | 98.1 | 80.5 | 25 | 25.1 | 88 | 30 | 1.002 | 67.1 | 99 | 8600 | 29 | 119.7 | 34.5 | 0 | 20 | 0 | 44.2 | 34
589680.196 | 2880 | 41 | 2499 | 127.9 | 85.1 | 100 | 30 | 32 | 0.051 | 107 | 11.2 | 70 | 70 | 76.2 | 0.991 | 99 | 324 | 249 | 71.1 | 692.2 | 0.929 | 532.6 | 33.6 | 121.5 | 42.9 | 79.7 | 15 | 121.5 | 42.7 | 8.192 | 98.1 | 81.5 | 24.5 | 25.1 | 88 | 30 | 1.002 | 66.7 | 95 | 8480 | 29 | 121.4 | 34.5 | -0.1 | 20.1 | 0 | 43.8 | 33.9
589740.196 | 2940 | 41 | 2499 | 128.3 | 85.2 | 100 | 30 | 32 | 0.048 | 107 | 11.2 | 70 | 69.9 | 77.1 | 0.989 | 99 | 324.4 | 249.2 | 71.1 | 692.2 | 0.93 | 537.1 | 33.7 | 121.7 | 42.7 | 79.7 | 15 | 121.7 | 42.6 | 8.259 | 98.1 | 84.1 | 25 | 25.1 | 88 | 30 | 0.999 | 66.7 | 95 | 8630 | 29 | 121.7 | 34.5 | -0.1 | 20 | 0 | 44.4 | 34
589800.196 | 3000 | 41 | 2500 | 128.4 | 85.3 | 100.1 | 30 | 32 | 0.05 | 107 | 11.2 | 70 | 70 | 78.4 | 0.989 | 99 | 324 | 249.1 | 71.1 | 692 | 0.934 | 544.3 | 33.7 | 120.6 | 42.6 | 79.9 | 15 | 120.6 | 42.7 | 8.24 | 98.1 | 86.9 | 24.5 | 25.5 | 88 | 30 | 1 | 67.1 | 96 | 8600 | 29 | 118.4 | 34.7 | 0 | 19.9 | 0 | 44.3 | 34
589860.196 | 3060 | 41 | 2498 | 128.3 | 85.3 | 100 | 30 | 32 | 0.044 | 107.1 | 11.2 | 70 | 70 | 79.2 | 0.992 | 99 | 324.4 | 249.2 | 71.2 | 692 | 0.897 | 537.1 | 33.8 | 120.8 | 42.9 | 79.8 | 15 | 120.8 | 43 | 8.218 | 98.2 | 86.8 | 25 | 25.5 | 88 | 30 | 0.997 | 67.1 | 99 | 8480 | 29 | 119.4 | 34.5 | 0 | 20 | 0 | 43.9 | 34
589920.196 | 3120 | 41 | 2500 | 128 | 85.1 | 99.9 | 30 | 32 | 0.047 | 107 | 11.2 | 70 | 70 | 77.7 | 0.989 | 99 | 325 | 249.9 | 71 | 691.4 | 0.94 | 536.1 | 33.6 | 120.6 | 42.1 | 79.6 | 15 | 120.6 | 42.3 | 8.243 | 98.2 | 82.3 | 24.5 | 25.5 | 88 | 30 | 0.999 | 67.1 | 99 | 8240 | 29 | 116.8 | 34.5 | 0 | 20.9 | 0 | 43.8 | 34
589980.196 | 3180 | 41 | 2500 | 128.5 | 85.1 | 100 | 30 | 32 | 0.047 | 107 | 11.2 | 70 | 69.9 | 76.3 | 0.991 | 99 | 325.2 | 250 | 71 | 691.5 | 0.871 | 537.9 | 33.7 | 121.9 | 42.3 | 79.6 | 15 | 121.9 | 42.2 | 8.229 | 98 | 80 | 25 | 25.1 | 88 | 30 | 1 | 67.1 | 95 | 8580 | 29 | 122 | 34.6 | 0 | 19.8 | 0 | 44.3 | 34
590040.196 | 3240 | 41 | 2499 | 127.9 | 85.1 | 100.1 | 30 | 32 | 0.048 | 107 | 11.2 | 70 | 70 | 76.2 | 0.99 | 99 | 324.9 | 249.8 | 71.1 | 691.2 | 0.926 | 535.8 | 33.6 | 122.1 | 42.8 | 79.6 | 15 | 122.1 | 42.4 | 8.217 | 97.9 | 80.7 | 25 | 25.1 | 88 | 30 | 1 | 66.7 | 99 | 8480 | 29 | 120.1 | 34.6 | 0 | 19.2 | 0 | 44.4 | 34
590100.196 | 3300 | 41 | 2500 | 128.1 | 85.1 | 100 | 30 | 32 | 0.048 | 107 | 11.2 | 70 | 69.9 | 76.7 | 0.991 | 99.1 | 325.2 | 250 | 71.2 | 690.8 | 0.937 | 539.9 | 33.6 | 122 | 42.3 | 79.6 | 15 | 122 | 42.4 | 8.207 | 97.9 | 83 | 25 | 25.1 | 88 | 30 | 1.002 | 66.7 | 98 | 8190 | 29 | 120.1 | 34.5 | 0 | 19.5 | 0 | 44.3 | 34
590160.196 | 3360 | 41 | 2499 | 127.9 | 85.1 | 100 | 30 | 32 | 0.051 | 107 | 11.3 | 70 | 70 | 78 | 0.992 | 99 | 325.1 | 250.3 | 71.1 | 690.9 | 0.939 | 536.1 | 33.6 | 121.9 | 42.9 | 79.7 | 15 | 121.9 | 43.1 | 8.195 | 98 | 85.8 | 25 | 25.1 | 88 | 30 | 1.003 | 66.7 | 99 | 8360 | 29 | 119.7 | 34.5 | -0.1 | 19.2 | 0 | 44.3 | 34
590220.196 | 3420 | 41 | 2500 | 128.1 | 85.2 | 99.9 | 30 | 32 | 0.049 | 107 | 11.3 | 70 | 69.9 | 79.3 | 0.988 | 99 | 325.7 | 250.7 | 71 | 691.2 | 0.958 | 535.4 | 33.6 | 121.2 | 44.1 | 79.7 | 15 | 121.2 | 43.7 | 8.249 | 98 | 88.1 | 24.5 | 25.5 | 88 | 30 | 1 | 66.7 | 98 | 8330 | 29 | 117.1 | 34.5 | 0 | 20.6 | 0 | 43.9 | 34
590280.196 | 3480 | 41 | 2499 | 127.9 | 85.1 | 100 | 30 | 32 | 0.05 | 107 | 11.3 | 70 | 70 | 78.3 | 0.991 | 99 | 325.5 | 250.5 | 71 | 691.6 | 0.867 | 534.3 | 33.6 | 122 | 42.8 | 79.7 | 14.9 | 122 | 43 | 8.222 | 97.8 | 83.6 | 25 | 25.1 | 88 | 30 | 1.002 | 66.7 | 95 | 8510 | 29 | 122 | 34.5 | 0 | 19.3 | 0 | 44.2 | 34
590340.196 | 3540 | 41 | 2499 | 128.1 | 85.1 | 100.1 | 30 | 32 | 0.06 | 107 | 11.2 | 70 | 70.1 | 76.5 | 0.99 | 99 | 325.3 | 250.3 | 71.1 | 691.8 | 0.908 | 537 | 33.7 | 121.8 | 42 | 79.6 | 15 | 121.7 | 42.8 | 8.207 | 97.9 | 80 | 25 | 25.1 | 88 | 30 | 0.999 | 66.7 | 95 | 8600 | 29 | 119.1 | 34.6 | -0.1 | 20.4 | 0 | 44.4 | 34
590400.196 | 3600 | 41 | 2500 | 128.3 | 85 | 99.9 | 30 | 32 | 0.04 | 107 | 11.2 | 70 | 70.1 | 76.2 | 0.99 | 99 | 326.2 | 251.1 | 71 | 691.7 | 0.935 | 545.1 | 33.7 | 121.3 | 42.3 | 79.4 | 15 | 121.3 | 42.8 | 8.227 | 97.8 | 80.4 | 25 | 25.5 | 88 | 30 | 1.001 | 66.7 | 95 | 8730 | 29 | 118.8 | 34.5 | 0 | 20.2 | 0 | 44.3 | 33.9
601260.196 | 60 | 42 | 2499 | 128.7 | 85.8 | 100 | 29.9 | 32 | 0.046 | 107.1 | 11.2 | 70 | 70 | 69.7 | 0.992 | 99 | 311.9 | 235.3 | 70.9 | 695.7 | 1.413 | 540 | 33.8 | 121.2 | 39.4 | 80.6 | 14.9 | 121.2 | 40.3 | 8.144 | 98.8 | 88.3 | 24.5 | 25.5 | 88 | 30 | 1.004 | 67.8 | 100 | 8380 | 29 | 117.1 | 34.6 | 0.1 | 20.6 | 0 | 43.9 | 33.8
601320.196 | 120 | 42 | 2501 | 128.4 | 84.7 | 100 | 30 | 32 | 0.049 | 107 | 11.2 | 70 | 69.9 | 70.6 | 0.988 | 99 | 312.1 | 235.6 | 70.8 | 696.1 | 1.389 | 540.7 | 33.7 | 121.1 | 39.3 | 79.2 | 15 | 121.1 | 40 | 8.168 | 98.6 | 88.1 | 24.5 | 25.5 | 88 | 30 | 1.001 | 67.5 | 96 | 8360 | 29 | 118.8 | 34.5 | -0.1 | 20.5 | 0 | 43.8 | 33.8
601380.196 | 180 | 42 | 2500 | 128.3 | 85.3 | 100 | 30 | 32 | 0.051 | 107 | 11.2 | 70 | 70 | 70.6 | 0.99 | 99 | 312.8 | 236.5 | 70.9 | 696 | 1.372 | 538.6 | 33.7 | 122.2 | 39.9 | 80.1 | 15 | 122.2 | 40.4 | 8.137 | 98.5 | 88 | 24.5 | 25.1 | 88 | 30 | 1 | 67.1 | 99 | 8290 | 29 | 118.4 | 34.7 | -0.1 | 19.5 | 0 | 44.5 | 33.9
601440.196 | 240 | 42 | 2499 | 128.2 | 85.3 | 100.1 | 30 | 32 | 0.049 | 107 | 11.2 | 70 | 69.9 | 71.3 | 0.991 | 99 | 312.9 | 236.3 | 70.9 | 696.2 | 1.379 | 534.1 | 33.7 | 121.2 | 39.9 | 79.9 | 15.1 | 121.2 | 40.5 | 8.155 | 98.7 | 87.9 | 24.5 | 25.5 | 88 | 30 | 0.999 | 67.5 | 100 | 8380 | 29 | 117.1 | 34.8 | -0.1 | 20.5 | 0 | 43.9 | 33.9
601500.196 | 300 | 42 | 2501 | 128.2 | 84.6 | 99.9 | 30 | 32 | 0.051 | 107 | 11.2 | 70 | 69.9 | 72 | 0.99 | 99 | 314 | 237.5 | 70.9 | 696 | 1.347 | 536.7 | 33.6 | 121.5 | 39.1 | 79.2 | 15.1 | 121.5 | 40.2 | 8.169 | 98.5 | 87.7 | 24.5 | 25.5 | 88 | 30 | 1.001 | 67.5 | 96 | 8630 | 29 | 119.1 | 34.6 | -0.1 | 20.1 | 0 | 44 | 33.9
601560.196 | 360 | 42 | 2498 | 127.4 | 85.3 | 100 | 30 | 32 | 0.049 | 107 | 11.2 | 70 | 70 | 72.7 | 0.991 | 99 | 314.1 | 237.9 | 70.8 | 695.8 | 1.317 | 535.6 | 33.5 | 121.7 | 39.1 | 80.1 | 15 | 121.7 | 40.4 | 8.16 | 98.6 | 87.7 | 24.5 | 25.5 | 88 | 30 | 1.003 | 67.8 | 96 | 8380 | 29 | 121.4 | 34.6 | 0 | 20.2 | 0 | 44.2 | 33.9
601620.196 | 420 | 42 | 2500 | 127.8 | 85.3 | 100.1 | 30 | 32 | 0.047 | 107 | 11.2 | 70 | 70 | 73.3 | 0.99 | 99 | 314 | 237.7 | 71 | 696.1 | 1.322 | 538.7 | 33.6 | 121.9 | 39.5 | 79.8 | 14.9 | 121.9 | 40.5 | 8.181 | 98.5 | 87.7 | 24.5 | 25.1 | 88 | 30 | 1 | 67.5 | 96 | 8650 | 29 | 120.4 | 34.6 | 0 | 19.2 | 0 | 44.4 | 33.9
601680.196 | 480 | 42 | 2500 | 127.9 | 84.6 | 99.9 | 30 | 32 | 0.051 | 107 | 11.2 | 70 | 69.9 | 73.8 | 0.991 | 99 | 315.2 | 238.8 | 70.9 | 696 | 1.288 | 535 | 33.6 | 121.5 | 39.7 | 79.2 | 15 | 121.5 | 40.5 | 8.171 | 98.7 | 87.8 | 24.5 | 25.5 | 88 | 30 | 1 | 67.5 | 96 | 8410 | 29 | 121.4 | 34.6 | 0 | 20.3 | 0 | 44.1 | 33.9
601740.196 | 540 | 42 | 2498 | 127.7 | 85 | 100 | 30 | 32 | 0.052 | 107 | 11.2 | 70 | 70 | 74.1 | 0.991 | 99 | 315.4 | 239.3 | 70.9 | 695.4 | 1.311 | 534.2 | 33.6 | 121.5 | 40.2 | 79.8 | 15 | 121.5 | 40.6 | 8.148 | 98.6 | 88 | 24.5 | 25.5 | 88 | 30 | 0.996 | 67.5 | 99 | 8290 | 29 | 117.1 | 34.6 | 0 | 20.5 | 0 | 44 | 33.9
601800.196 | 600 | 42 | 2500 | 128.4 | 85.5 | 100.1 | 30 | 32 | 0.046 | 107 | 11.2 | 70 | 70 | 74.5 | 0.99 | 99 | 315.7 | 239.3 | 70.9 | 696.1 | 1.243 | 533.9 | 33.7 | 122.4 | 40.4 | 80.1 | 15 | 122.4 | 40.7 | 8.186 | 98.5 | 88.2 | 24.5 | 25.1 | 88 | 30 | 1.001 | 67.5 | 96 | 8480 | 29 | 120.4 | 34.5 | -0.1 | 19.6 | 0 | 44.5 | 33.9
601860.196 | 660 | 42 | 2500 | 128.2 | 85 | 100 | 30 | 32 | 0.053 | 107 | 11.2 | 70 | 70 | 74.8 | 0.991 | 99 | 316.2 | 239.8 | 70.9 | 695.9 | 1.227 | 534.8 | 33.7 | 122.4 | 38.9 | 79.4 | 15 | 122.4 | 40.4 | 8.177 | 98.4 | 88.3 | 24.5 | 25.1 | 88 | 30 | 1.001 | 67.5 | 96 | 8430 | 29 | 122 | 34.5 | 0 | 19.4 | 0 | 44.3 | 33.8
601920.196 | 720 | 42 | 2499 | 128 | 84.7 | 99.9 | 30 | 32 | 0.052 | 107 | 11.2 | 70 | 69.8 | 75.2 | 0.99 | 99 | 316.8 | 240.6 | 70.7 | 695.6 | 1.24 | 533.2 | 33.6 | 121.9 | 38.7 | 79.3 | 15 | 121.9 | 40.3 | 8.178 | 98.6 | 88.4 | 24.5 | 25.5 | 88 | 30 | 0.998 | 67.5 | 99 | 8210 | 29 | 119.7 | 34.5 | 0 | 20.5 | 0 | 43.8 | 33.9
601980.196 | 780 | 42 | 2501 | 128.3 | 85.3 | 100 | 30 | 32 | 0.054 | 107 | 11.2 | 70 | 70 | 75.1 | 0.991 | 99 | 316.8 | 240.8 | 70.7 | 695.9 | 1.272 | 531.9 | 33.7 | 121.9 | 39.4 | 80 | 14.9 | 121.9 | 40.6 | 8.179 | 98.7 | 87.7 | 24.5 | 25.1 | 88 | 30 | 1 | 67.5 | 100 | 8510 | 29 | 119.4 | 34.5 | 0 | 20.4 | 0 | 43.7 | 33.9
602040.196 | 840 | 42 | 2499 | 128 | 85.3 | 100.1 | 30 | 32 | 0.052 | 107 | 11.2 | 70 | 69.9 | 75.1 | 0.991 | 99 | 316.6 | 240.4 | 71 | 695.6 | 1.215 | 533.4 | 33.6 | 121.9 | 39.3 | 79.8 | 15 | 121.9 | 40.3 | 8.178 | 98.5 | 87.1 | 24.5 | 25.1 | 88 | 30 | 0.999 | 67.5 | 99 | 8260 | 29 | 119.4 | 34.6 | 0 | 20.7 | 0 | 43.9 | 33.9
602100.196 | 900 | 42 | 2500 | 128.8 | 84.7 | 99.9 | 30 | 32 | 0.05 | 107 | 11.3 | 70 | 70 | 75.1 | 0.989 | 99 | 317.8 | 241.5 | 70.8 | 696 | 1.103 | 535 | 33.8 | 121.8 | 39 | 79.2 | 15 | 121.8 | 40.1 | 8.21 | 98.4 | 86.9 | 24.5 | 25.1 | 88 | 30 | 1 | 67.5 | 100 | 8260 | 29 | 120.1 | 34.7 | -0.1 | 19.7 | 0 | 44.1 | 33.9
602160.196 | 960 | 42 | 2501 | 128.1 | 84.8 | 100 | 30 | 32 | 0.05 | 107 | 11.2 | 70 | 69.9 | 75.2 | 0.991 | 99 | 317.9 | 241.8 | 70.9 | 695.3 | 1.147 | 536.8 | 33.6 | 122.5 | 40.7 | 79.4 | 15 | 122.5 | 40.3 | 8.194 | 98.4 | 87.2 | 24.5 | 25.1 | 88 | 30 | 1.002 | 67.5 | 99 | 8480 | 29 | 118.8 | 34.6 | 0 | 19.6 | 0 | 44.5 | 33.9
602220.196 | 1020 | 42 | 2501 | 128.6 | 85.3 | 100.1 | 30 | 32 | 0.049 | 107 | 11.2 | 70 | 69.9 | 75.5 | 0.991 | 99 | 317.8 | 241.7 | 71 | 695.1 | 1.2 | 534.9 | 33.7 | 121.3 | 40.1 | 80 | 15 | 121.3 | 40.5 | 8.184 | 98.5 | 87.6 | 24.5 | 25.5 | 88 | 30 | 0.997 | 67.5 | 99 | 8120 | 29 | 117.1 | 34.5 | 0 | 19.9 | 0 | 43.8 | 33.9
602280.196 | 1080 | 42 | 2500 | 128.2 | 85.2 | 100 | 30 | 32 | 0.05 | 107 | 11.3 | 70 | 69.9 | 75.9 | 0.99 | 99 | 317.9 | 241.8 | 71 | 695.1 | 1.142 | 537.1 | 33.7 | 121.8 | 39.5 | 79.8 | 15 | 121.8 | 40.4 | 8.201 | 98.5 | 88.1 | 24.5 | 25.5 | 88 | 30 | 1.003 | 67.5 | 100 | 8330 | 29 | 119.7 | 34.5 | 0 | 19.9 | 0 | 43.9 | 33.9
602340.196 | 1140 | 42 | 2500 | 128.1 | 84.8 | 99.9 | 30 | 32 | 0.05 | 107 | 11.2 | 70 | 70 | 76.3 | 0.991 | 99 | 318.7 | 242.8 | 70.9 | 694.7 | 1.112 | 536.2 | 33.7 | 122.1 | 39.2 | 79.3 | 15 | 122.2 | 40.8 | 8.186 | 98.4 | 88.4 | 24.5 | 25.1 | 88 | 30 | 1.001 | 67.5 | 99 | 8630 | 29 | 122 | 34.6 | 0 | 19.7 | 0 | 44.5 | 33.9
602400.196 | 1200 | 42 | 2500 | 128.6 | 84.8 | 100.1 | 30 | 32 | 0.047 | 107 | 11.2 | 70 | 69.9 | 76.6 | 0.99 | 99 | 319.2 | 243.2 | 70.9 | 694.6 | 0.984 | 535.4 | 33.7 | 122 | 38.8 | 79.4 | 15 | 122 | 40.4 | 8.224 | 98.4 | 88.2 | 24.5 | 25.5 | 88 | 30 | 0.999 | 67.5 | 100 | 8460 | 29 | 119.7 | 34.5 | 0 | 19.7 | 0 | 44 | 33.8
602460.196 | 1260 | 42 | 2500 | 127.9 | 85.2 | 100.1 | 30 | 32 | 0.048 | 107 | 11.2 | 70 | 70 | 76.3 | 0.991 | 99 | 319.2 | 243.1 | 70.9 | 694.3 | 1.073 | 538.2 | 33.6 | 122 | 38.8 | 79.7 | 15.1 | 122 | 40.2 | 8.19 | 98.4 | 86.8 | 24.5 | 25.5 | 88 | 30 | 1.001 | 67.5 | 99 | 8630 | 29 | 118.4 | 34.4 | 0 | 19.8 | 0 | 44.2 | 33.9
602520.196 | 1320 | 42 | 2499 | 128.1 | 85.4 | 100 | 30 | 32 | 0.048 | 107 | 11.2 | 70 | 69.9 | 76.1 | 0.992 | 99 | 319.3 | 243.3 | 71 | 694.5 | 1.017 | 539 | 33.7 | 122.3 | 39.5 | 80 | 15 | 122.3 | 40.4 | 8.174 | 98.4 | 86 | 24.5 | 25.1 | 88 | 30 | 1.001 | 67.1 | 96 | 8600 | 29 | 122 | 34.5 | 0 | 19.5 | 0 | 44.3 | 33.9
602580.196 | 1380 | 42 | 2499 | 127.6 | 85.1 | 100 | 30 | 32 | 0.047 | 107 | 11.2 | 70 | 69.9 | 76.2 | 0.989 | 99 | 319.9 | 243.8 | 71 | 694.4 | 1.03 | 535.9 | 33.5 | 122.1 | 39.7 | 79.6 | 15 | 122.1 | 40.1 | 8.206 | 98.4 | 86.1 | 24.5 | 25.1 | 88 | 30 | 1.001 | 67.5 | 100 | 8480 | 29 | 120.1 | 34.6 | 0 | 19.6 | 0 | 44.2 | 33.9
602640.196 | 1440 | 42 | 2501 | 128.3 | 84.8 | 100 | 30 | 32 | 0.046 | 107 | 11.2 | 70 | 70 | 76.5 | 0.991 | 99 | 320 | 244.1 | 70.9 | 694.3 | 0.964 | 536.5 | 33.7 | 122.2 | 39.2 | 79.3 | 15 | 122.2 | 40.3 | 8.201 | 98.3 | 86.7 | 24.5 | 25.5 | 88 | 30 | 1.004 | 67.1 | 99 | 8210 | 29 | 119.4 | 34.6 | 0 | 20.4 | 0 | 43.9 | 33.8
602700.196 | 1500 | 42 | 2498 | 127.7 | 84.7 | 100 | 30 | 32 | 0.048 | 107 | 11.2 | 70 | 70 | 77 | 0.99 | 99.1 | 320.6 | 244.8 | 70.9 | 694.2 | 0.994 | 538.5 | 33.6 | 122.6 | 38.9 | 79.3 | 15 | 122.6 | 40 | 8.191 | 98.3 | 87.6 | 24.5 | 25.1 | 88 | 30 | 0.999 | 67.1 | 96 | 8480 | 29 | 120.7 | 34.6 | 0.1 | 19.4 | 0 | 44.5 | 33.9
602760.196 | 1560 | 42 | 2500 | 128.1 | 85.1 | 100.1 | 30 | 32 | 0.05 | 107 | 11.2 | 70 | 69.9 | 77.5 | 0.991 | 99 | 320.3 | 244.6 | 70.9 | 694.2 | 0.966 | 539.4 | 33.6 | 122.5 | 39.5 | 79.7 | 15 | 122.6 | 40.2 | 8.204 | 98.4 | 88.2 | 24.5 | 25.1 | 88 | 30 | 0.998 | 67.5 | 96 | 8380 | 29 | 120.4 | 34.6 | 0 | 19.9 | 0 | 44.3 | 33.9
602820.196 | 1620 | 42 | 2500 | 128 | 85.4 | 100 | 30 | 32 | 0.046 | 107 | 11.2 | 70 | 70 | 77.9 | 0.992 | 99 | 320.4 | 244.5 | 71 | 694.5 | 0.946 | 537.4 | 33.6 | 121.8 | 39.5 | 80 | 15 | 121.8 | 40.5 | 8.189 | 98.5 | 87.7 | 24.5 | 25.5 | 88 | 30 | 1 | 67.5 | 96 | 8680 | 29 | 121.4 | 34.5 | 0 | 20.4 | 0 | 44.2 | 33.9
602880.196 | 1680 | 42 | 2500 | 128.5 | 85.1 | 99.9 | 30 | 32 | 0.053 | 107 | 11.2 | 70 | 70 | 77.4 | 0.989 | 99 | 320.9 | 245 | 71 | 694.6 | 0.949 | 538.3 | 33.7 | 121.5 | 39.5 | 79.7 | 15 | 121.5 | 40.7 | 8.24 | 98.5 | 85.9 | 24.5 | 25.1 | 88 | 30 | 0.999 | 67.5 | 100 | 8580 | 29 | 119.4 | 34.7 | 0 | 20.3 | 0 | 44 | 33.9
602940.196 | 1740 | 42 | 2502 | 128.4 | 84.7 | 100 | 30 | 32 | 0.05 | 107 | 11.2 | 70 | 70 | 77 | 0.991 | 99.1 | 321.2 | 245.3 | 71 | 694.3 | 0.912 | 537.3 | 33.6 | 121.9 | 39.1 | 79.2 | 15 | 121.9 | 40.2 | 8.212 | 98.4 | 85.2 | 24.5 | 25.1 | 88 | 30 | 1 | 67.5 | 99 | 8600 | 29 | 119.4 | 34.5 | 0 | 20.3 | 0 | 43.8 | 33.8
603000.196 | 1800 | 42 | 2500 | 128.6 | 84.6 | 100.1 | 30 | 32 | 0.047 | 107 | 11.2 | 70 | 70 | 77 | 0.991 | 99.1 | 321.2 | 245.6 | 71 | 694.1 | 0.944 | 538 | 33.8 | 121 | 39.5 | 79.2 | 15.1 | 121.1 | 40.5 | 8.21 | 98.5 | 85.5 | 24.5 | 25.5 | 88 | 30 | 0.998 | 67.5 | 96 | 8680 | 29 | 119.1 | 34.6 | 0 | 20.4 | 0 | 43.7 | 33.9
603060.196 | 1860 | 42 | 2501 | 128.4 | 85.2 | 100 | 30 | 32 | 0.051 | 107 | 11.2 | 70 | 70 | 77.4 | 0.99 | 99.1 | 321.6 | 245.8 | 71 | 694.2 | 0.931 | 536.6 | 33.7 | 122 | 40.1 | 79.8 | 15 | 122.1 | 40.9 | 8.222 | 98.4 | 86.6 | 24.5 | 25.1 | 88 | 30 | 1.003 | 67.1 | 96 | 8510 | 29 | 122 | 34.6 | 0 | 19.9 | 0 | 44 | 33.9
603120.196 | 1920 | 42 | 2499 | 128 | 85.4 | 100 | 30 | 32 | 0.051 | 107 | 11.2 | 70 | 69.9 | 78 | 0.991 | 99.1 | 321.7 | 246 | 71 | 694.1 | 0.971 | 539.3 | 33.6 | 121.5 | 38.7 | 80 | 15.1 | 121.6 | 40.5 | 8.213 | 98.4 | 87.9 | 24.5 | 25.1 | 88 | 30 | 1 | 67.1 | 96 | 8630 | 29 | 121.7 | 34.6 | 0 | 19.8 | 0 | 43.9 | 33.9
603180.196 | 1980 | 42 | 2501 | 128 | 85.1 | 99.9 | 30 | 32 | 0.054 | 107 | 11.2 | 70 | 70 | 78.5 | 0.99 | 99.1 | 322.1 | 246.3 | 71 | 694 | 0.919 | 540.6 | 33.6 | 122.2 | 39.3 | 79.7 | 15 | 122.2 | 40.3 | 8.211 | 98.2 | 88.2 | 24.5 | 25.1 | 88 | 30 | 0.999 | 67.1 | 99 | 8160 | 29 | 119.7 | 34.5 | 0 | 20.2 | 0 | 44.1 | 33.9
603240.196 | 2040 | 42 | 2500 | 128.4 | 84.8 | 100 | 30 | 32 | 0.049 | 107 | 11.3 | 70 | 70 | 77.9 | 0.99 | 99.1 | 322.4 | 246.7 | 71 | 693.9 | 0.885 | 539.8 | 33.7 | 121.6 | 39.8 | 79.4 | 15 | 121.6 | 40.3 | 8.236 | 98.3 | 86.1 | 24.5 | 25.5 | 88 | 30 | 1.001 | 67.5 | 96 | 8530 | 29 | 119.1 | 34.6 | 0 | 20 | 0 | 44 | 33.9
603300.196 | 2100 | 42 | 2501 | 128.7 | 84.7 | 100 | 30 | 32 | 0.046 | 107 | 11.2 | 70 | 70 | 77.2 | 0.992 | 99.1 | 322.5 | 246.9 | 71 | 693.9 | 0.91 | 541.2 | 33.8 | 121.2 | 38.4 | 79.3 | 15 | 121.2 | 39.7 | 8.208 | 98.4 | 84.6 | 24.5 | 25.1 | 88 | 30 | 0.999 | 67.5 | 96 | 8510 | 29 | 119.1 | 34.6 | 0 | 20.2 | 0 | 43.6 | 33.8
603360.196 | 2160 | 42 | 2502 | 128.2 | 84.7 | 100.1 | 30 | 32 | 0.049 | 107 | 11.2 | 70 | 69.9 | 77 | 0.99 | 99.1 | 322.5 | 246.9 | 71 | 693.7 | 0.9 | 541.4 | 33.6 | 122 | 37.9 | 79.2 | 15 | 122 | 40.1 | 8.24 | 98.2 | 84.7 | 24.5 | 25.1 | 88 | 30 | 0.999 | 67.1 | 99 | 8310 | 29 | 119.7 | 34.5 | 0 | 20.4 | 0 | 43.7 | 33.8
603420.196 | 2220 | 42 | 2501 | 128.3 | 85 | 100 | 30 | 32 | 0.049 | 107 | 11.2 | 70 | 69.9 | 77.3 | 0.991 | 99.1 | 323.2 | 247.7 | 71 | 694 | 0.922 | 543.1 | 33.7 | 122 | 39.4 | 79.6 | 15 | 122 | 40.3 | 8.21 | 98.1 | 85.7 | 24.5 | 25.1 | 88 | 30 | 1.001 | 67.1 | 98 | 8190 | 29 | 118.4 | 34.5 | 0 | 19.7 | 0 | 44.2 | 33.9
603480.196 | 2280 | 42 | 2500 | 128.4 | 85.3 | 100 | 30 | 32 | 0.047 | 107 | 11.2 | 70 | 69.9 | 77.9 | 0.991 | 99.1 | 323.4 | 247.8 | 70.9 | 694 | 0.901 | 545.4 | 33.7 | 121.1 | 38.4 | 79.9 | 15 | 121.1 | 40.1 | 8.243 | 98.3 | 87.2 | 24.5 | 25.5 | 88 | 30 | 1.001 | 67.1 | 99 | 8310 | 29 | 116.8 | 34.6 | 0 | 20.2 | 0 | 43.8 | 33.9
603540.196 | 2340 | 42 | 2500 | 130.2 | 85.2 | 100 | 30 | 32 | 0.032 | 107 | 11.3 | 70 | 70 | 78.6 | 0.99 | 99.1 | 324.1 | 248.4 | 71 | 694 | 1.508 | 543.9 | 34.2 | 121.4 | 38.3 | 79.7 | 15.1 | 121.4 | 40.2 | 8.43 | 98.2 | 88.3 | 24.5 | 25.5 | 88 | 30 | 1.001 | 67.1 | 99 | 8700 | 29 | 117.1 | 34.7 | 0 | 20.4 | 0 | 43.7 | 33.8
603600.196 | 2400 | 42 | 2501 | 130.3 | 85.2 | 100 | 30 | 31.9 | 0.052 | 107 | 11.2 | 70 | 70 | 78.3 | 0.991 | 99.1 | 322.2 | 246.8 | 71.1 | 694.9 | 0.09 | 544.6 | 34.2 | 121.8 | 38.6 | 79.6 | 15 | 121.8 | 40.1 | 8.496 | 97.9 | 86 | 24.5 | 25.1 | 88 | 30 | 1.001 | 67.1 | 99 | 8730 | 29 | 117.1 | 34.5 | -0.1 | 20.4 | 0 | 43.8 | 33.9
603660.196 | 2460 | 42 | 2500 | 128.2 | 85 | 99.9 | 30 | 32 | 0.045 | 107 | 11.2 | 70 | 69.9 | 77.3 | 0.989 | 99.1 | 323.8 | 248.2 | 71.1 | 693 | 0.807 | 542.7 | 33.7 | 122.6 | 38.9 | 79.5 | 15 | 122.6 | 40.4 | 8.236 | 97.6 | 83.5 | 24.5 | 25.1 | 88 | 30 | 0.999 | 66.7 | 98 | 8310 | 29 | 118.8 | 34.5 | 0 | 19.3 | 0 | 44.6 | 33.9
603720.196 | 2520 | 42 | 2499 | 127.7 | 84.8 | 99.9 | 30 | 32 | 0.053 | 107 | 11.2 | 70 | 70 | 76.7 | 0.99 | 99.1 | 323.9 | 248.5 | 71 | 692 | 0.863 | 537.7 | 33.6 | 122.2 | 39 | 79.3 | 15 | 122.2 | 40.4 | 8.196 | 97.7 | 83.2 | 25 | 25.1 | 88 | 30 | 1.001 | 66.7 | 95 | 8530 | 29 | 122 | 34.6 | 0 | 19.7 | 0 | 43.9 | 33.9
603780.196 | 2580 | 42 | 2500 | 128.1 | 84.6 | 100.1 | 30 | 32.1 | 0.05 | 107 | 11.3 | 70 | 69.9 | 76.8 | 0.991 | 99.1 | 323.7 | 248.4 | 71 | 691.7 | 0.816 | 538.8 | 33.6 | 121.3 | 39.1 | 79.2 | 15.1 | 121.3 | 40.3 | 8.193 | 97.8 | 84 | 25 | 25.1 | 88 | 30 | 0.999 | 67.1 | 95 | 8510 | 29 | 118.8 | 34.5 | 0 | 20.4 | 0 | 43.8 | 33.9
603840.196 | 2640 | 42 | 2500 | 127.6 | 84.8 | 100 | 30 | 32.1 | 0.05 | 107 | 11.2 | 70 | 69.9 | 77.5 | 0.99 | 99.1 | 324.4 | 248.8 | 71.1 | 691.6 | 0.871 | 539.6 | 33.5 | 121.2 | 40.2 | 79.4 | 15 | 121.2 | 40.2 | 8.189 | 97.8 | 86.1 | 25 | 25.1 | 88 | 30 | 1.003 | 67.1 | 99 | 8550 | 29 | 117.1 | 34.6 | 0 | 20.7 | 0 | 43.9 | 33.9
603900.196 | 2700 | 42 | 2501 | 127.9 | 85.2 | 100 | 30 | 32 | 0.045 | 107 | 11.2 | 70 | 69.9 | 78.5 | 0.991 | 99.1 | 324.5 | 249 | 71 | 691.3 | 0.847 | 539.6 | 33.6 | 121.8 | 39.9 | 79.8 | 15 | 121.8 | 40 | 8.194 | 97.7 | 88.1 | 24.5 | 25.1 | 88 | 30 | 1.002 | 66.7 | 95 | 8460 | 29 | 121.7 | 34.6 | 0 | 19.6 | 0 | 44.3 | 33.9
603960.196 | 2760 | 42 | 2500 | 127.8 | 85.3 | 100 | 30 | 32 | 0.048 | 107 | 11.2 | 70 | 70 | 78.6 | 0.99 | 99.1 | 325 | 249.3 | 71.1 | 691 | 0.883 | 542 | 33.5 | 121.3 | 39.2 | 79.9 | 15 | 121.3 | 39.9 | 8.197 | 97.8 | 86.6 | 25 | 25.1 | 88 | 30 | 1 | 66.7 | 99 | 8510 | 29 | 117.1 | 33.5 | 0 | 19.9 | 0 | 44.1 | 33.9
604020.196 | 2820 | 42 | 2500 | 127.7 | 85.3 | 100 | 30 | 32 | 0.051 | 107 | 11.2 | 70 | 70 | 77.4 | 0.991 | 99.1 | 324.5 | 249 | 71 | 691.4 | 0.851 | 539.9 | 33.5 | 121.6 | 39 | 79.9 | 15 | 121.6 | 40 | 8.199 | 97.8 | 83.4 | 25 | 25.1 | 88 | 30 | 1 | 66.7 | 95 | 8430 | 29 | 119.1 | 34.6 | 0 | 20.6 | 0 | 43.8 | 33.9
604080.196 | 2880 | 42 | 2499 | 127.2 | 85.2 | 100 | 30 | 32 | 0.048 | 107 | 11.2 | 70 | 70 | 76.6 | 0.992 | 99.1 | 324.9 | 249.6 | 71 | 691.3 | 0.897 | 539.6 | 33.5 | 121.6 | 39.5 | 79.8 | 15.1 | 121.6 | 40 | 8.177 | 97.8 | 82.5 | 25 | 25.1 | 88 | 30 | 0.997 | 67.1 | 99 | 8260 | 29 | 117.1 | 34.6 | 0 | 19.6 | 0 | 44 | 33.9
604140.196 | 2940 | 42 | 2501 | 128.1 | 85 | 100 | 30 | 32 | 0.046 | 107 | 11.2 | 70 | 70 | 76.6 | 0.989 | 99.1 | 325.1 | 249.6 | 71.1 | 691.1 | 0.845 | 540.2 | 33.6 | 121 | 39.3 | 79.6 | 15 | 121 | 40.1 | 8.222 | 97.8 | 83.1 | 25 | 25.1 | 88 | 30 | 1.002 | 67.1 | 95 | 8480 | 29 | 118.4 | 34.5 | 0 | 20 | 0 | 44.1 | 33.9
604200.196 | 3000 | 42 | 2502 | 127.9 | 84.9 | 100 | 30 | 32 | 0.047 | 107 | 11.2 | 70 | 70 | 77.3 | 0.991 | 99.1 | 325.5 | 250 | 71.1 | 691.2 | 0.89 | 540.3 | 33.5 | 121.1 | 40.4 | 79.5 | 15 | 121.1 | 39.9 | 8.196 | 97.9 | 85.1 | 25 | 25.5 | 88 | 30 | 0.999 | 67.1 | 99 | 8580 | 29 | 119.1 | 34.5 | 0 | 20.2 | 0 | 44 | 33.9
604260.196 | 3060 | 42 | 2499 | 127.9 | 84.8 | 99.9 | 30 | 32 | 0.047 | 107 | 11.3 | 70 | 70 | 78.3 | 0.99 | 99.1 | 325.8 | 250.3 | 71 | 691 | 0.936 | 540.3 | 33.6 | 121 | 40.4 | 79.4 | 15 | 121 | 40.1 | 8.209 | 98 | 87.4 | 24.5 | 25.5 | 88 | 30 | 0.999 | 67.5 | 99 | 8290 | 29 | 119.4 | 34.6 | 0 | 19.9 | 0 | 43.8 | 33.9
604320.196 | 3120 | 42 | 2500 | 127.8 | 84.9 | 100 | 30 | 32 | 0.052 | 107 | 11.2 | 70 | 70 | 78.8 | 0.99 | 99.1 | 326 | 250.8 | 70.9 | 690.9 | 0.915 | 540.6 | 33.5 | 122.2 | 39.6 | 79.4 | 15 | 122.2 | 40.3 | 8.202 | 97.7 | 86.8 | 25 | 25.1 | 88 | 30 | 1.001 | 66.7 | 95 | 8360 | 29 | 121.7 | 33.6 | -0.1 | 19.5 | 0 | 44.5 | 33.9
604380.196 | 3180 | 42 | 2499 | 127.2 | 84.9 | 100 | 30 | 32 | 0.053 | 107 | 11.2 | 70 | 70 | 77.6 | 0.992 | 99.1 | 325.7 | 250.5 | 71 | 690.8 | 0.893 | 540.5 | 33.4 | 121.8 | 38.7 | 79.5 | 15 | 121.8 | 40 | 8.174 | 97.7 | 83.5 | 24.5 | 25.1 | 88 | 30 | 1 | 66.7 | 95 | 8480 | 29 | 119.1 | 34.6 | 0 | 20.5 | 0 | 43.7 | 33.9
604440.196 | 3240 | 42 | 2501 | 128.5 | 84.9 | 100.1 | 30 | 32 | 0.047 | 107 | 11.2 | 70 | 70.1 | 76.5 | 0.988 | 99.1 | 325.8 | 250.6 | 71.1 | 690.9 | 0.855 | 540.5 | 33.7 | 121.1 | 38.8 | 79.5 | 15 | 121.1 | 40.1 | 8.256 | 98 | 82 | 25 | 25.1 | 88 | 30 | 1 | 66.7 | 99 | 8290 | 29 | 117.1 | 34.6 | 0 | 20.4 | 0 | 43.7 | 33.9
604500.196 | 3300 | 42 | 2500 | 128 | 85 | 99.9 | 30 | 32 | 0.052 | 107 | 11.2 | 70 | 70.1 | 76.5 | 0.99 | 99.1 | 326 | 250.9 | 71.1 | 690.8 | 0.849 | 540.2 | 33.6 | 121.5 | 39.4 | 79.4 | 15 | 121.5 | 40.2 | 8.212 | 97.7 | 82.6 | 24.5 | 25.1 | 88 | 30 | 0.998 | 66.7 | 99 | 8290 | 29 | 116.8 | 34.6 | 0 | 20.1 | 0 | 44 | 33.9
604560.196 | 3360 | 42 | 2499 | 127.9 | 85 | 100 | 30 | 32 | 0.048 | 107 | 11.2 | 70 | 70 | 77 | 0.991 | 99.1 | 326.8 | 251.7 | 71 | 691 | 0.857 | 541.5 | 33.6 | 121.2 | 39.7 | 79.5 | 15 | 121.1 | 39.8 | 8.214 | 97.8 | 84.4 | 24.5 | 25.1 | 88 | 30 | 1 | 67.1 | 96 | 8460 | 29 | 119.1 | 34.5 | 0 | 19.8 | 0 | 44 | 33.9
604620.196 | 3420 | 42 | 2501 | 128.1 | 84.9 | 100 | 30 | 32 | 0.053 | 107 | 11.2 | 70 | 70 | 78.2 | 0.99 | 99.1 | 326.7 | 251.6 | 71 | 690.8 | 0.873 | 536.4 | 33.6 | 121.6 | 39.8 | 79.4 | 15 | 121.6 | 40.1 | 8.212 | 97.8 | 86.9 | 25 | 25.1 | 88 | 30 | 1.003 | 66.7 | 95 | 8530 | 29 | 119.1 | 34.5 | 0.1 | 20.6 | 0 | 43.9 | 33.9
604680.196 | 3480 | 42 | 2502 | 128.3 | 84.9 | 100.1 | 30 | 32 | 0.048 | 107 | 11.2 | 70 | 70 | 79 | 0.991 | 99.1 | 326.4 | 251.5 | 71.1 | 690.2 | 0.884 | 538.9 | 33.6 | 121.1 | 39.1 | 79.5 | 15 | 121.1 | 40.1 | 8.196 | 97.9 | 87 | 25 | 25.1 | 88 | 30 | 1.001 | 66.7 | 95 | 8510 | 29 | 118.4 | 34.6 | 0.1 | 20.2 | 0 | 43.6 | 33.9
604740.196 | 3540 | 42 | 2500 | 127.9 | 85 | 100 | 30 | 32 | 0.046 | 107 | 11.2 | 70 | 70 | 77.8 | 0.989 | 99.1 | 327 | 251.9 | 71.1 | 690.7 | 0.888 | 537.4 | 33.6 | 121 | 39.8 | 79.6 | 15 | 121 | 40.1 | 8.214 | 97.7 | 83.4 | 24.5 | 25.1 | 88 | 30 | 1 | 66.3 | 95 | 8650 | 29 | 119.1 | 34.6 | 0 | 19.8 | 0 | 43.9 | 33.9
604800.196 | 3600 | 42 | 2499 | 127.7 | 85.2 | 99.9 | 30 | 32 | 0.054 | 107 | 11.2 | 70 | 70 | 76.5 | 0.991 | 99.1 | 327 | 252.1 | 71 | 690.8 | 0.872 | 537.9 | 33.6 | 122.3 | 39.6 | 79.8 | 15 | 122.3 | 40.1 | 8.206 | 97.6 | 81.3 | 24.5 | 24.7 | 88 | 30 | 1.003 | 66.7 | 95 | 8510 | 29 | 120.7 | 34.5 | 0 | 19.6 | 0 | 44.4 | 33.9
615660.196 | 60 | 43 | 2499 | 128.2 | 86.3 | 99.9 | 29.9 | 32 | 0.049 | 107 | 11.2 | 70 | 69.9 | 66.5 | 0.991 | 99 | 309.8 | 233.2 | 70.9 | 694.7 | 1.337 | 540.4 | 33.7 | 121.2 | 36.8 | 81.1 | 15.1 | 121.3 | 37.5 | 8.167 | 98.5 | 85.8 | 24.5 | 25.5 | 89 | 30 | 1 | 67.5 | 96 | 8460 | 29 | 122 | 34.6 | 0 | 19.9 | 0 | 43.7 | 33.7
615720.196 | 120 | 43 | 2503 | 129.4 | 85 | 100 | 30 | 32 | 0.046 | 107 | 11.3 | 70 | 69.9 | 67.7 | 0.989 | 99 | 310.3 | 233.8 | 70.9 | 694.1 | 1.328 | 539.3 | 33.9 | 120.2 | 36.8 | 79.7 | 15 | 120.3 | 37.6 | 8.167 | 98.4 | 86.8 | 24.5 | 25.9 | 88 | 30 | 1.004 | 67.5 | 96 | 8580 | 29 | 118.4 | 34.6 | 0 | 19.9 | 0 | 44.2 | 33.8
615780.196 | 180 | 43 | 2502 | 128.7 | 85.9 | 100 | 30 | 32 | 0.054 | 107 | 11.3 | 70 | 69.9 | 68.8 | 0.99 | 99 | 311.1 | 234.8 | 70.8 | 694 | 1.344 | 539.1 | 33.7 | 120.1 | 36.9 | 80.7 | 15 | 120.2 | 37.5 | 8.172 | 98.3 | 87.8 | 24.5 | 25.9 | 89 | 30 | 1.003 | 67.5 | 100 | 8190 | 29 | 118.1 | 34.6 | 0 | 20.1 | 0 | 44.2 | 33.8
615840.196 | 240 | 43 | 2501 | 128.8 | 85.3 | 100 | 30 | 32 | 0.052 | 107 | 11.3 | 70 | 69.9 | 70.2 | 0.99 | 99 | 311.2 | 234.6 | 70.9 | 694.6 | 1.264 | 540.2 | 33.8 | 120.5 | 36.9 | 79.8 | 15 | 120.6 | 37.5 | 8.182 | 98.3 | 88.8 | 24.5 | 25.5 | 88 | 30 | 0.999 | 67.5 | 100 | 8380 | 29 | 118.8 | 34.5 | 0 | 19.9 | 0 | 44.6 | 33.8
615900.196 | 300 | 43 | 2501 | 128 | 85 | 100.1 | 30 | 32 | 0.054 | 107 | 11.3 | 70 | 69.8 | 71.4 | 0.991 | 99 | 311.7 | 235.5 | 70.9 | 693.8 | 1.322 | 540.7 | 33.6 | 120.7 | 36.9 | 79.7 | 15 | 120.8 | 37.2 | 8.147 | 98.2 | 89.4 | 24.5 | 25.5 | 88 | 30 | 1 | 67.8 | 96 | 8510 | 29 | 118.4 | 34.5 | 0 | 20.1 | 0 | 44.5 | 33.8
615960.196 | 360 | 43 | 2500 | 128.3 | 85.7 | 100 | 30 | 32 | 0.051 | 107 | 11.3 | 70 | 69.9 | 72.2 | 0.991 | 99 | 311.9 | 235.9 | 70.9 | 694.5 | 1.247 | 537.8 | 33.7 | 121.5 | 36.6 | 80.5 | 15 | 121.6 | 37.1 | 8.148 | 98.2 | 89.2 | 24.5 | 25.5 | 89 | 30 | 1.005 | 67.5 | 99 | 8090 | 29 | 119.4 | 34.7 | 0.1 | 19.6 | 0 | 44.5 | 33.8
616020.196 | 420 | 43 | 2501 | 128.2 | 84.9 | 100 | 30 | 32 | 0.051 | 107 | 11.3 | 70 | 69.9 | 72.7 | 0.988 | 99 | 312.7 | 236.6 | 70.9 | 693.8 | 1.283 | 537.9 | 33.6 | 122 | 36.8 | 79.5 | 15 | 122 | 37.5 | 8.18 | 98.2 | 88.7 | 24.5 | 25.5 | 88 | 30 | 0.999 | 67.5 | 100 | 8410 | 29 | 120.1 | 34.5 | 0.1 | 19.5 | 0 | 44.2 | 33.8
616080.196 | 480 | 43 | 2500 | 127.9 | 85 | 99.9 | 30 | 32 | 0.05 | 107 | 11.3 | 70 | 69.9 | 72.9 | 0.99 | 99 | 313.1 | 237.2 | 70.8 | 693.7 | 1.277 | 539.9 | 33.6 | 120.7 | 36.6 | 79.8 | 15 | 120.8 | 37.5 | 8.176 | 98.2 | 88.2 | 24.5 | 25.5 | 88 | 30 | 1 | 67.5 | 96 | 8580 | 29 | 118.4 | 34.6 | 0 | 20.1 | 0 | 44.2 | 33.8
616140.196 | 540 | 43 | 2500 | 128.1 | 85.5 | 100 | 30 | 32 | 0.047 | 107 | 11.3 | 70 | 70 | 73.2 | 0.991 | 99 | 313.5 | 237.5 | 70.9 | 694.3 | 1.221 | 539.1 | 33.7 | 121.2 | 36 | 80.2 | 15 | 121.3 | 37.4 | 8.178 | 98.5 | 87.7 | 24.5 | 25.5 | 88 | 30 | 0.999 | 67.5 | 96 | 8550 | 29 | 121.4 | 34.4 | 0 | 20.2 | 0 | 43.6 | 33.8
616200.196 | 600 | 43 | 2501 | 128.4 | 84.8 | 100.1 | 30 | 32 | 0.048 | 107 | 11.3 | 70 | 70 | 73.5 | 0.99 | 99 | 313.6 | 237.6 | 71 | 694.4 | 1.183 | 537.9 | 33.7 | 120.8 | 36.8 | 79.4 | 15.1 | 120.8 | 37.4 | 8.19 | 98.1 | 87.4 | 24.5 | 25.5 | 88 | 30 | 1.002 | 67.5 | 99 | 8330 | 29 | 118.8 | 34.5 | 0.1 | 19.7 | 0 | 44.5 | 33.8
616260.196 | 660 | 43 | 2498 | 127.9 | 84.8 | 100 | 30 | 32 | 0.05 | 107 | 11.3 | 70 | 69.9 | 73.4 | 0.991 | 99 | 314.4 | 238.6 | 70.8 | 694 | 1.193 | 544.4 | 33.6 | 121.5 | 36.8 | 79.5 | 15 | 121.5 | 37.4 | 8.164 | 98.3 | 87.3 | 24.5 | 25.1 | 88 | 30 | 1.003 | 67.5 | 96 | 8460 | 29 | 121.7 | 34.5 | 0.1 | 19.6 | 0 | 44.4 | 33.8
616320.196 | 720 | 43 | 2502 | 128.7 | 85.5 | 100.1 | 30 | 32 | 0.048 | 107 | 11.3 | 70 | 70 | 73.9 | 0.988 | 99 | 314.3 | 238.6 | 71 | 693.9 | 1.185 | 544.9 | 33.7 | 120.6 | 36.6 | 80.3 | 15 | 120.6 | 37.6 | 8.218 | 98.3 | 87.4 | 24.5 | 25.9 | 88 | 30 | 0.997 | 67.5 | 100 | 8430 | 29 | 116.5 | 34.7 | 0 | 20.2 | 0 | 44 | 33.8
616380.196 | 780 | 43 | 2502 | 128.7 | 85 | 100 | 30 | 32 | 0.049 | 107 | 11.3 | 70 | 69.9 | 74.2 | 0.991 | 99 | 315.1 | 239.1 | 71 | 693.9 | 1.194 | 544.2 | 33.7 | 120.8 | 37.3 | 79.5 | 15 | 120.8 | 37.6 | 8.198 | 98.4 | 87.7 | 24.5 | 25.5 | 88 | 31 | 1 | 67.5 | 96 | 8580 | 29 | 118.8 | 34.6 | 0.1 | 20.6 | 0 | 43.9 | 33.8
616440.196 | 840 | 43 | 2497 | 127.4 | 84.7 | 99.9 | 30 | 32 | 0.056 | 107 | 11.3 | 70 | 69.9 | 74.7 | 0.991 | 99 | 315.4 | 239.7 | 70.9 | 693.8 | 1.177 | 544.5 | 33.5 | 121.5 | 36.3 | 79.4 | 15 | 121.5 | 37.5 | 8.161 | 98.2 | 88 | 24.5 | 25.5 | 88 | 30 | 1 | 67.8 | 100 | 8480 | 29 | 119.4 | 34.5 | 0.1 | 19.5 | 0 | 44 | 33.8
616500.196 | 900 | 43 | 2502 | 128.8 | 85.3 | 100.1 | 30 | 32 | 0.051 | 107 | 11.3 | 70 | 69.9 | 75 | 0.988 | 99 | 315.8 | 240 | 70.9 | 693.7 | 1.164 | 542.9 | 33.8 | 120.7 | 36.2 | 80 | 15 | 120.7 | 37.6 | 8.219 | 98.3 | 88.3 | 24.5 | 25.5 | 88 | 31 | 1.002 | 67.5 | 100 | 8430 | 29 | 116.8 | 34.5 | 0.1 | 20.2 | 0 | 43.8 | 33.8
616560.196 | 960 | 43 | 2500 | 128.1 | 85.3 | 100.1 | 30 | 32 | 0.049 | 107 | 11.3 | 70 | 70 | 75.3 | 0.99 | 99 | 315.9 | 240.1 | 71.1 | 693.7 | 1.152 | 538.3 | 33.6 | 121 | 36.9 | 80 | 14.9 | 121.1 | 37.7 | 8.187 | 98.3 | 88.5 | 24.5 | 25.5 | 88 | 30 | 0.999 | 67.5 | 100 | 8510 | 29 | 117.1 | 34.5 | 0 | 20.5 | 0 | 43.8 | 33.8
616620.196 | 1020 | 43 | 2502 | 128.8 | 84.9 | 99.9 | 30 | 32 | 0.049 | 107 | 11.3 | 70 | 69.9 | 75.7 | 0.99 | 99 | 317 | 240.9 | 70.9 | 693.2 | 1.084 | 537.3 | 33.8 | 120.2 | 37.1 | 79.5 | 15.1 | 120.2 | 37.6 | 8.234 | 98.3 | 88.7 | 24.5 | 25.5 | 88 | 31 | 0.998 | 67.5 | 100 | 8240 | 29 | 118.1 | 34.6 | 0.1 | 20.3 | 0 | 44.4 | 33.8
616680.196 | 1080 | 43 | 2500 | 128.3 | 84.7 | 99.9 | 30 | 32 | 0.051 | 107 | 11.3 | 70 | 69.9 | 75.8 | 0.99 | 99 | 317.2 | 241.5 | 70.9 | 694.1 | 1.043 | 541.7 | 33.7 | 120.9 | 36.8 | 79.3 | 15.1 | 121 | 37.6 | 8.207 | 98 | 88.6 | 24.5 | 25.5 | 88 | 31 | 1.001 | 67.5 | 100 | 8460 | 29 | 117.1 | 34.6 | 0.1 | 19.8 | 0 | 44.4 | 33.8
616740.196 | 1140 | 43 | 2498 | 127.4 | 85.1 | 100 | 30 | 32 | 0.05 | 107 | 11.3 | 70 | 69.9 | 75.9 | 0.992 | 99 | 317.2 | 241.4 | 70.9 | 693.5 | 1.125 | 539 | 33.5 | 121.4 | 37.2 | 79.8 | 15 | 121.4 | 37.4 | 8.153 | 98.3 | 88.3 | 24.5 | 25.5 | 88 | 31 | 0.999 | 67.5 | 96 | 8360 | 29 | 119.1 | 33.6 | 0.1 | 20.2 | 0 | 43.6 | 33.8
616800.196 | 1200 | 43 | 2500 | 127.7 | 85.5 | 100.1 | 30 | 32 | 0.048 | 107 | 11.2 | 70 | 70 | 75.9 | 0.988 | 99 | 317.5 | 241.6 | 71 | 693.7 | 1.123 | 539.2 | 33.5 | 121.2 | 36.8 | 80.1 | 15 | 121.3 | 37.5 | 8.222 | 98.4 | 88 | 24.5 | 25.5 | 88 | 31 | 1.003 | 67.5 | 96 | 8650 | 29 | 121.7 | 34.5 | 0 | 20.2 | 0 | 43.8 | 33.8
616860.196 | 1260 | 43 | 2501 | 128.2 | 84.7 | 99.9 | 30 | 32 | 0.051 | 107 | 11.2 | 70 | 69.9 | 76.1 | 0.99 | 99 | 318.2 | 242.2 | 71 | 693.4 | 1.058 | 537.5 | 33.6 | 121 | 37.1 | 79.3 | 15 | 121.1 | 37.7 | 8.202 | 98 | 87.8 | 24.5 | 25.5 | 88 | 31 | 1.001 | 67.5 | 96 | 8600 | 29 | 116.8 | 34.6 | 0.1 | 19.6 | 0 | 44.3 | 33.8
616920.196 | 1320 | 43 | 2498 | 127.8 | 84.8 | 99.9 | 30 | 32 | 0.045 | 107 | 11.3 | 70 | 70 | 76.2 | 0.991 | 99 | 318.4 | 242.7 | 70.9 | 693.5 | 0.982 | 537.9 | 33.6 | 121.4 | 37.5 | 79.5 | 15 | 121.5 | 37.6 | 8.221 | 98.2 | 87.7 | 24.5 | 25.5 | 88 | 30 | 0.998 | 67.5 | 99 | 8160 | 29 | 118.8 | 34.4 | 0.1 | 20 | 0 | 43.8 | 33.8
616980.196 | 1380 | 43 | 2500 | 128.7 | 85.4 | 100.1 | 30 | 32 | 0.047 | 107 | 11.2 | 70 | 69.9 | 76.3 | 0.99 | 99 | 318.1 | 242.5 | 71 | 693.3 | 0.965 | 537.2 | 33.8 | 120.2 | 37.6 | 80.2 | 15 | 120.2 | 37.4 | 8.243 | 98.4 | 87.6 | 24.5 | 25.9 | 88 | 30 | 1.003 | 67.5 | 100 | 8310 | 29 | 118.1 | 34.6 | 0.1 | 20.3 | 0 | 44 | 33.8
617040.196 | 1440 | 43 | 2499 | 128.2 | 85 | 100 | 30 | 32 | 0.048 | 107 | 11.3 | 70 | 70 | 76.5 | 0.991 | 99 | 318.6 | 242.8 | 71 | 693.3 | 0.996 | 538 | 33.7 | 121.6 | 36.9 | 79.6 | 15 | 121.6 | 37.2 | 8.212 | 98.4 | 87.6 | 24.5 | 25.1 | 88 | 30 | 1.001 | 67.5 | 96 | 8680 | 29 | 120.4 | 34.6 | 0 | 20 | 0 | 43.8 | 33.8
617100.196 | 1500 | 43 | 2500 | 128.2 | 84.5 | 99.9 | 30 | 32 | 0.05 | 107 | 11.3 | 70 | 69.9 | 76.7 | 0.989 | 99 | 319.3 | 243.8 | 71 | 693.3 | 0.995 | 539.6 | 33.6 | 120.8 | 37.2 | 79.1 | 15.1 | 120.8 | 37.6 | 8.238 | 98.2 | 87.6 | 24.5 | 25.5 | 88 | 30 | 1 | 67.5 | 100 | 8360 | 29 | 116.8 | 34.5 | 0.1 | 20.4 | 0 | 44 | 33.8
617160.196 | 1560 | 43 | 2501 | 128 | 85.2 | 100 | 30 | 32 | 0.052 | 107 | 11.3 | 70 | 70 | 76.9 | 0.99 | 99 | 319.5 | 244 | 70.9 | 692.7 | 1.013 | 537.7 | 33.6 | 121.3 | 37 | 79.9 | 15 | 121.3 | 37.2 | 8.2 | 98.1 | 87.8 | 24.5 | 25.1 | 88 | 30 | 1.002 | 67.5 | 96 | 8480 | 29 | 119.1 | 34.7 | 0 | 19.8 | 0 | 44.3 | 33.9
617220.196 | 1620 | 43 | 2499 | 128 | 85.3 | 100.1 | 30 | 32 | 0.055 | 107 | 11.2 | 70 | 69.9 | 77.2 | 0.992 | 99 | 319 | 243.5 | 71 | 692.8 | 0.983 | 540.9 | 33.7 | 121.7 | 36.7 | 79.9 | 15.1 | 121.8 | 37.3 | 8.197 | 98.2 | 88 | 24.5 | 25.5 | 88 | 30 | 1.002 | 67.5 | 96 | 8430 | 29 | 121.7 | 34.5 | 0.1 | 19.5 | 0 | 44.2 | 33.9
617280.196 | 1680 | 43 | 2502 | 127.9 | 84.6 | 100 | 30 | 32 | 0.05 | 107 | 11.2 | 70 | 69.9 | 77.4 | 0.988 | 99 | 320 | 244.3 | 71 | 693.1 | 0.971 | 537.6 | 33.5 | 120.7 | 37.6 | 79.2 | 15 | 120.7 | 37.3 | 8.232 | 98.1 | 88.2 | 24.5 | 25.5 | 88 | 31 | 1.001 | 67.5 | 96 | 8430 | 29 | 118.4 | 34.5 | 0.1 | 19.9 | 0 | 44.4 | 33.9
617340.196 | 1740 | 43 | 2502 | 128.4 | 84.9 | 100 | 30 | 32 | 0.047 | 107 | 11.2 | 70 | 70 | 77.5 | 0.99 | 99 | 320.3 | 245 | 70.9 | 692.8 | 0.936 | 537.6 | 33.7 | 120.7 | 38.1 | 79.6 | 15 | 120.7 | 37.4 | 8.214 | 98.1 | 88.4 | 24.5 | 25.5 | 88 | 30 | 1 | 67.5 | 96 | 8650 | 29 | 120.1 | 34.6 | 0.1 | 20 | 0 | 44.1 | 33.9
617400.196 | 1800 | 43 | 2501 | 128.3 | 85.5 | 100.1 | 30 | 32 | 0.05 | 107 | 11.2 | 70 | 69.9 | 77.7 | 0.99 | 99 | 320 | 244.5 | 71 | 692.8 | 0.966 | 540 | 33.7 | 121.5 | 37.5 | 80.2 | 15 | 121.5 | 37.7 | 8.235 | 98.1 | 88.5 | 24.5 | 25.5 | 88 | 30 | 1 | 67.5 | 100 | 8330 | 29 | 119.4 | 34.5 | 0.1 | 19.5 | 0 | 44.6 | 33.8
617460.196 | 1860 | 43 | 2500 | 128.3 | 84.7 | 100 | 30 | 32 | 0.047 | 107 | 11.2 | 70 | 69.9 | 77.8 | 0.99 | 99 | 320.2 | 244.8 | 71 | 693 | 0.945 | 538.6 | 33.7 | 121.4 | 37.8 | 79.2 | 15 | 121.5 | 37.7 | 8.228 | 98.2 | 88.6 | 24.5 | 25.1 | 88 | 30 | 1 | 67.5 | 96 | 8580 | 29 | 121.7 | 34.6 | 0.1 | 20.4 | 0 | 43.5 | 33.9
617520.196 | 1920 | 43 | 2500 | 128 | 84.9 | 99.9 | 30 | 32 | 0.049 | 107 | 11.2 | 70 | 72.1 | 77.9 | 0.992 | 99 | 321.4 | 245.9 | 70.8 | 693.3 | 0.986 | 538.4 | 33.6 | 121 | 37.4 | 79.8 | 15 | 121.1 | 37.6 | 8.237 | 98.3 | 88.4 | 24.5 | 25.5 | 88 | 30 | 1.001 | 67.5 | 100 | 8550 | 29 | 119.4 | 34.5 | 0.1 | 20.2 | 0 | 43.7 | 33.8
617580.196 | 1980 | 43 | 2502 | 128.9 | 85.4 | 100 | 30 | 32 | 0.052 | 107 | 11.2 | 70 | 72 | 78 | 0.988 | 99.1 | 320.7 | 245.3 | 71 | 693.3 | 0.936 | 538.3 | 33.8 | 120.6 | 37.3 | 80.1 | 15 | 120.6 | 37.6 | 8.271 | 98.3 | 88.2 | 24.5 | 25.5 | 88 | 30 | 1.001 | 67.1 | 96 | 8630 | 29 | 118.8 | 34.7 | 0.1 | 20.4 | 0 | 43.6 | 33.9
617640.196 | 2040 | 43 | 2499 | 127.9 | 84.6 | 100 | 30 | 32 | 0.054 | 107 | 11.2 | 70 | 71.9 | 77.9 | 0.99 | 99.1 | 320.9 | 245.6 | 71 | 693 | 0.935 | 540.7 | 33.6 | 122.1 | 37.1 | 79.3 | 15 | 122.1 | 37.7 | 8.211 | 98 | 88 | 24.5 | 25.1 | 88 | 30 | 1 | 67.1 | 100 | 8310 | 29 | 118.4 | 34.6 | 0.1 | 19.8 | 0 | 44.3 | 33.9
617700.196 | 2100 | 43 | 2500 | 127.8 | 85 | 99.9 | 30 | 32 | 0.057 | 107 | 11.2 | 70 | 70.2 | 77.9 | 0.991 | 99.1 | 321.9 | 246.7 | 70.9 | 693.1 | 0.954 | 537.1 | 33.5 | 121.8 | 37.8 | 79.7 | 15 | 121.8 | 37.8 | 8.221 | 98 | 87.8 | 24.5 | 25.1 | 88 | 30 | 0.999 | 67.1 | 96 | 8580 | 29 | 121.7 | 34.6 | 0.1 | 19.5 | 0 | 44.4 | 33.9
617760.196 | 2160 | 43 | 2501 | 128 | 85.5 | 100 | 30 | 32 | 0.055 | 107 | 11.2 | 70 | 69.5 | 77.9 | 0.99 | 99.1 | 321.6 | 246.5 | 71 | 692.9 | 0.97 | 537.7 | 33.6 | 121.6 | 37.3 | 80 | 15 | 121.7 | 37.6 | 8.223 | 97.9 | 87.7 | 24.5 | 25.1 | 88 | 30 | 1.001 | 67.1 | 99 | 8510 | 29 | 121.4 | 34.6 | 0.1 | 19.4 | 0 | 44.5 | 33.9
617820.196 | 2220 | 43 | 2501 | 128.4 | 84.8 | 100 | 30 | 32 | 0.051 | 107 | 11.2 | 70 | 69.5 | 78 | 0.991 | 99.1 | 321.6 | 246.3 | 71.1 | 693 | 0.925 | 540.3 | 33.7 | 121.3 | 37.9 | 79.2 | 15 | 121.3 | 37.5 | 8.231 | 98 | 87.5 | 24.5 | 25.5 | 88 | 30 | 1.002 | 67.1 | 96 | 8480 | 29 | 119.1 | 34.6 | 0.1 | 19.5 | 0 | 44.3 | 33.8
617880.196 | 2280 | 43 | 2499 | 128.1 | 84.7 | 100 | 30 | 32 | 0.047 | 107 | 11.2 | 70 | 69.6 | 78 | 0.989 | 99.1 | 322 | 246.9 | 71 | 692.8 | 0.919 | 536.9 | 33.7 | 122.1 | 37.3 | 79.4 | 15.1 | 122.2 | 37.6 | 8.238 | 98.1 | 87.5 | 24.5 | 25.1 | 88 | 30 | 0.999 | 67.5 | 99 | 8160 | 29 | 118.4 | 34.6 | 0.1 | 20.1 | 0 | 43.9 | 33.8
617940.196 | 2340 | 43 | 2499 | 127.8 | 85.4 | 100 | 30 | 32 | 0.047 | 107 | 11.2 | 70 | 69.6 | 78 | 0.991 | 99.1 | 322.2 | 247 | 70.9 | 692.9 | 0.898 | 539 | 33.6 | 121.6 | 37.3 | 80 | 15.1 | 121.6 | 37.6 | 8.248 | 98.2 | 87.7 | 24.5 | 25.1 | 88 | 30 | 1.001 | 67.5 | 96 | 8600 | 29 | 121.7 | 34.6 | 0.1 | 19.9 | 0 | 44.2 | 33.8
618000.196 | 2400 | 43 | 2499 | 128.3 | 85.1 | 100 | 30 | 32 | 0.045 | 107 | 11.2 | 70 | 69.6 | 78.1 | 0.991 | 99.1 | 322.1 | 246.8 | 71 | 693 | 0.879 | 537.7 | 33.7 | 120.7 | 37.9 | 79.7 | 15 | 120.7 | 37.6 | 8.226 | 98.3 | 87.8 | 24.5 | 25.5 | 88 | 30 | 0.997 | 67.5 | 96 | 8480 | 29 | 119.1 | 34.5 | 0.1 | 20.1 | 0 | 43.6 | 33.8
618060.196 | 2460 | 43 | 2503 | 128.5 | 84.8 | 100 | 30 | 32 | 0.048 | 107 | 11.2 | 70 | 69.6 | 78.2 | 0.989 | 99.1 | 322.5 | 247.5 | 71 | 692.9 | 0.928 | 537 | 33.7 | 120.3 | 37.2 | 79.3 | 14.9 | 120.4 | 37.6 | 8.257 | 98.1 | 87.6 | 24.5 | 25.5 | 88 | 30 | 1.002 | 67.5 | 99 | 8190 | 29 | 116.5 | 34.6 | 0.1 | 20 | 0 | 44 | 33.8
618120.196 | 2520 | 43 | 2501 | 127.6 | 84.6 | 99.9 | 30 | 32 | 0.054 | 107 | 11.2 | 70 | 69.6 | 77.9 | 0.99 | 99.1 | 323.2 | 248.2 | 71 | 692.3 | 0.956 | 538 | 33.5 | 121.2 | 37.2 | 79.1 | 15 | 121.2 | 37.4 | 8.222 | 98.1 | 86.7 | 24.5 | 25.5 | 88 | 30 | 1.001 | 67.5 | 100 | 8460 | 29 | 117.1 | 34.6 | 0.1 | 20.4 | 0 | 43.8 | 33.8
618180.196 | 2580 | 43 | 2501 | 128.4 | 85.1 | 100 | 30 | 32 | 0.05 | 107 | 11.3 | 70 | 69.6 | 77.6 | 0.99 | 99.1 | 323.7 | 248.6 | 70.9 | 692.5 | 0.941 | 539.1 | 33.7 | 121 | 38 | 79.7 | 15 | 121 | 37.2 | 8.252 | 98.3 | 86 | 25 | 25.5 | 88 | 30 | 1.001 | 67.5 | 96 | 8580 | 29 | 119.1 | 34.6 | 0.1 | 20.6 | 0 | 43.7 | 33.8
618240.196 | 2640 | 43 | 2499 | 128.2 | 85.4 | 100.1 | 30 | 32 | 0.045 | 107 | 11.3 | 70 | 69.6 | 77.5 | 0.99 | 99.1 | 322.8 | 247.8 | 71 | 692.8 | 0.905 | 538.1 | 33.7 | 121.5 | 37.7 | 80 | 15 | 121.5 | 37.2 | 8.26 | 98.4 | 86.2 | 24.5 | 25.5 | 88 | 30 | 0.999 | 67.5 | 96 | 8480 | 29 | 122 | 34.5 | 0.1 | 20.6 | 0 | 43.6 | 33.8
618300.196 | 2700 | 43 | 2498 | 128 | 85.1 | 100 | 30 | 32 | 0.047 | 107 | 11.2 | 70 | 69.7 | 77.7 | 0.991 | 99.1 | 323.4 | 248.3 | 71 | 692.7 | 0.903 | 538.2 | 33.7 | 120.9 | 37.6 | 79.5 | 15 | 120.9 | 37.3 | 8.235 | 98.2 | 86.7 | 24.5 | 25.5 | 88 | 30 | 1 | 67.5 | 96 | 8430 | 29 | 119.1 | 34.6 | 0.1 | 20.7 | 0 | 43.8 | 33.8
618360.196 | 2760 | 43 | 2499 | 127.8 | 84.7 | 100 | 30 | 32 | 0.05 | 107 | 11.2 | 70 | 69.7 | 78.1 | 0.987 | 99.1 | 323.7 | 248.8 | 70.9 | 692.9 | 0.89 | 538.9 | 33.6 | 121.8 | 37.4 | 79.2 | 14.9 | 121.8 | 37 | 8.251 | 98.1 | 87.7 | 24.5 | 25.1 | 88 | 30 | 1.002 | 67.5 | 100 | 8460 | 29 | 120.1 | 34.6 | 0 | 19.9 | 0 | 43.8 | 33.8
618420.196 | 2820 | 43 | 2500 | 128.2 | 84.7 | 100 | 30 | 32 | 0.047 | 107 | 11.3 | 70 | 69.7 | 78.5 | 0.99 | 99.1 | 324.5 | 249.4 | 70.8 | 692.6 | 0.913 | 544.2 | 33.7 | 121.3 | 36.4 | 79.2 | 15 | 121.3 | 37.3 | 8.275 | 98.3 | 88 | 25 | 25.5 | 88 | 30 | 1 | 67.5 | 96 | 8680 | 29 | 121.4 | 34.4 | 0.1 | 20.1 | 0 | 43.7 | 33.8
618480.196 | 2880 | 43 | 2500 | 128.1 | 85.2 | 100.1 | 30 | 32 | 0.05 | 107 | 11.2 | 70 | 69.8 | 78 | 0.991 | 99.1 | 324.2 | 249.3 | 70.9 | 693 | 0.9 | 538.8 | 33.7 | 122 | 37.4 | 79.8 | 15 | 122 | 37.2 | 8.238 | 98.1 | 86.2 | 24.5 | 25.1 | 88 | 30 | 0.998 | 67.1 | 100 | 8380 | 29 | 120.1 | 34.6 | 0.1 | 19.4 | 0 | 44.2 | 33.8
618540.196 | 2940 | 43 | 2500 | 128.5 | 85.4 | 100.1 | 30 | 32 | 0.048 | 107 | 11.2 | 70 | 69.7 | 77.3 | 0.989 | 99.1 | 323.8 | 248.9 | 71 | 693.2 | 0.895 | 537.7 | 33.7 | 120.6 | 37.6 | 79.9 | 15 | 120.6 | 36.9 | 8.27 | 98.2 | 84.7 | 24.5 | 25.5 | 88 | 30 | 1 | 67.5 | 100 | 8530 | 29 | 116.5 | 34.6 | 0 | 20.2 | 0 | 44 | 33.8
618600.196 | 3000 | 43 | 2501 | 128.2 | 84.9 | 99.9 | 30 | 32 | 0.049 | 107 | 11.2 | 70 | 69.7 | 77.1 | 0.991 | 99.1 | 324.2 | 249.4 | 70.8 | 692.6 | 0.903 | 538.1 | 33.6 | 121.2 | 37.1 | 79.4 | 15 | 121.2 | 36.7 | 8.261 | 98.3 | 84.8 | 24.5 | 25.5 | 88 | 30 | 1.002 | 67.1 | 96 | 8430 | 29 | 121.4 | 34.4 | 0.1 | 20.2 | 0 | 43.7 | 33.8
618660.196 | 3060 | 43 | 2501 | 128.3 | 84.6 | 100 | 30 | 32 | 0.05 | 107 | 11.3 | 70 | 69.8 | 77.1 | 0.989 | 99.1 | 324.6 | 249.6 | 70.8 | 693.2 | 0.852 | 538.3 | 33.6 | 121.1 | 37.9 | 79.1 | 15 | 121.1 | 36.7 | 8.274 | 98.1 | 85.6 | 24.5 | 25.5 | 87 | 30 | 1 | 67.1 | 96 | 8550 | 29 | 118.8 | 34.5 | 0 | 20.3 | 0 | 44.1 | 33.8
618720.196 | 3120 | 43 | 2498 | 128.2 | 85.1 | 100.1 | 30 | 32 | 0.046 | 107 | 11.2 | 70 | 69.7 | 77.6 | 0.99 | 99.1 | 324.5 | 249.6 | 70.8 | 692.7 | 0.894 | 540.9 | 33.7 | 120.8 | 37.4 | 79.7 | 15 | 120.8 | 36.9 | 8.275 | 98.3 | 86.8 | 25 | 25.5 | 88 | 30 | 1.001 | 67.5 | 96 | 8600 | 29 | 118.8 | 34.5 | 0.1 | 20.7 | 0 | 43.9 | 33.8
618780.196 | 3180 | 43 | 2499 | 128.2 | 85.3 | 100 | 30 | 32 | 0.049 | 107 | 11.2 | 70 | 69.7 | 78.3 | 0.992 | 99.2 | 324.4 | 249.4 | 70.9 | 693 | 0.835 | 540.4 | 33.7 | 122 | 37.8 | 79.8 | 15 | 122 | 37 | 8.233 | 98.1 | 88.2 | 24.5 | 25.1 | 88 | 30 | 0.999 | 67.5 | 100 | 8550 | 29 | 122 | 34.6 | 0.1 | 19.4 | 0 | 44.1 | 33.8
618840.196 | 3240 | 43 | 2501 | 128.6 | 84.6 | 99.9 | 30 | 32 | 0.049 | 107 | 11.2 | 70 | 69.8 | 78.4 | 0.988 | 99.1 | 325.1 | 250.1 | 70.8 | 693.3 | 0.83 | 539.6 | 33.7 | 120.7 | 38 | 79.1 | 15 | 120.7 | 36.9 | 8.288 | 98.1 | 87.5 | 24.5 | 25.5 | 88 | 30 | 1 | 67.5 | 99 | 8460 | 29 | 116.5 | 34.6 | 0.1 | 20 | 0 | 44.4 | 33.8
618900.196 | 3300 | 43 | 2500 | 128.5 | 84.9 | 100 | 30 | 32 | 0.048 | 107 | 11.2 | 70 | 69.9 | 77.7 | 0.991 | 99.2 | 325.4 | 250.6 | 70.8 | 693.2 | 0.849 | 540.1 | 33.7 | 121.3 | 38 | 79.4 | 15 | 121.3 | 36.7 | 8.259 | 98.2 | 85.3 | 25 | 25.1 | 88 | 30 | 1.001 | 67.5 | 99 | 8240 | 29 | 119.4 | 34.6 | 0.1 | 20.6 | 0 | 43.7 | 33.8
618960.196 | 3360 | 43 | 2500 | 128.2 | 85.4 | 100.2 | 30 | 32 | 0.053 | 107 | 11.2 | 70 | 69.9 | 77 | 0.99 | 99.2 | 325.2 | 250.4 | 70.9 | 692.5 | 0.891 | 539.3 | 33.7 | 121.8 | 38.4 | 80 | 15 | 121.7 | 36.9 | 8.262 | 98.1 | 84.3 | 24.5 | 25.1 | 88 | 30 | 0.999 | 67.1 | 99 | 8190 | 29 | 120.1 | 34.6 | 0 | 19.5 | 0 | 44.1 | 33.8
619020.196 | 3420 | 43 | 2499 | 128.3 | 85 | 99.9 | 30 | 32 | 0.049 | 107 | 11.2 | 70 | 70 | 76.9 | 0.991 | 99.2 | 325.3 | 250.7 | 70.8 | 692.6 | 0.835 | 539.7 | 33.7 | 121.6 | 38.8 | 79.4 | 15 | 121.6 | 36.9 | 8.259 | 98.2 | 84.6 | 24.5 | 25.1 | 88 | 30 | 0.999 | 67.1 | 96 | 8650 | 29 | 122 | 34.6 | 0 | 20 | 0 | 44.3 | 33.8
619080.196 | 3480 | 43 | 2499 | 128.3 | 84.6 | 100 | 30 | 32 | 0.05 | 107 | 11.2 | 70 | 70 | 77.2 | 0.991 | 99.2 | 325.5 | 251 | 70.8 | 692.2 | 0.854 | 539.2 | 33.7 | 120.9 | 38.8 | 79.1 | 15 | 120.9 | 36.6 | 8.254 | 98.2 | 85.7 | 24.5 | 25.5 | 87 | 30 | 1.001 | 67.5 | 100 | 8380 | 29 | 116.8 | 34.6 | 0.2 | 20.4 | 0 | 43.6 | 33.8
619140.196 | 3540 | 43 | 2501 | 128.1 | 85.2 | 100.1 | 30 | 32 | 0.053 | 107 | 11.2 | 70 | 71.6 | 77.9 | 0.988 | 99.2 | 325.6 | 251.2 | 70.8 | 692.2 | 0.897 | 540.5 | 33.6 | 121.4 | 38.7 | 79.9 | 15 | 121.4 | 36.7 | 8.296 | 98.1 | 87.2 | 24.5 | 25.5 | 88 | 30 | 1 | 67.1 | 96 | 8600 | 29 | 121.4 | 34.6 | 0.1 | 19.8 | 0 | 44 | 33.8
619200.196 | 3600 | 43 | 2502 | 128.6 | 85.2 | 100.1 | 30 | 32 | 0.051 | 107 | 11.2 | 70 | 71.7 | 78.6 | 0.991 | 99.2 | 325.1 | 250.5 | 71 | 691.9 | 0.807 | 539.2 | 33.7 | 121.3 | 37.5 | 79.7 | 15 | 121.3 | 37 | 8.267 | 98 | 88.6 | 24.5 | 25.1 | 88 | 30 | 1.003 | 67.1 | 99 | 8600 | 29 | 117.1 | 34.7 | 0.1 | 19.9 | 0 | 44 | 33.8
630060.196 | 60 | 44 | 2499 | 127.5 | 84.4 | 99.9 | 30 | 32 | 0.053 | 107 | 11.2 | 70 | 70 | 63.5 | 0.989 | 99 | 310.1 | 233.8 | 70.9 | 694.5 | 1.392 | 555.1 | 33.5 | 121.5 | 36.4 | 79.3 | 15 | 121.6 | 35.3 | 8.129 | 98.7 | 82.4 | 24.5 | 25.5 | 87 | 30 | 1 | 67.8 | 96 | 8630 | 29 | 121.4 | 34.5 | 0.2 | 20.4 | 0 | 44.3 | 33.7
630120.196 | 120 | 44 | 2498 | 127.6 | 85.1 | 100 | 30 | 32 | 0.051 | 107 | 11.2 | 70 | 69.9 | 64.7 | 0.991 | 99 | 310.6 | 234.6 | 70.7 | 695.1 | 1.365 | 550.8 | 33.5 | 121.6 | 35.8 | 79.7 | 14.9 | 121.6 | 35.7 | 8.192 | 98.9 | 83.2 | 24.5 | 25.1 | 88 | 30 | 1 | 68.2 | 97 | 8480 | 29 | 122 | 34.6 | 0.2 | 20.1 | 0 | 43.9 | 33.7
630180.196 | 180 | 44 | 2498 | 128.1 | 84.3 | 100 | 30 | 32 | 0.048 | 107 | 11.2 | 70 | 69.9 | 66.2 | 0.991 | 99 | 311.5 | 235.4 | 70.6 | 695 | 1.321 | 552 | 33.7 | 121.6 | 35.9 | 79 | 15 | 121.6 | 35.8 | 8.163 | 98.8 | 84 | 24.5 | 25.1 | 87 | 30 | 1.002 | 67.8 | 100 | 8430 | 29 | 118.4 | 34.6 | 0.2 | 19.2 | 0 | 44.1 | 33.7
630240.196 | 240 | 44 | 2502 | 128.5 | 85.4 | 100.1 | 30 | 32 | 0.05 | 106.9 | 11.2 | 70 | 69.9 | 67 | 0.988 | 99 | 311.3 | 235.5 | 70.7 | 695.8 | 1.302 | 550.6 | 33.7 | 121.5 | 36.1 | 80.2 | 15 | 121.5 | 35.1 | 8.204 | 98.8 | 84.7 | 24.5 | 25.5 | 88 | 30 | 0.998 | 67.8 | 97 | 8550 | 29 | 121.4 | 34.6 | 0.2 | 20.3 | 0 | 44.2 | 33.8
630300.196 | 300 | 44 | 2500 | 128 | 84.7 | 100 | 30 | 32 | 0.049 | 107 | 11.2 | 70 | 69.9 | 68.1 | 0.99 | 99 | 310.9 | 235 | 70.9 | 695.3 | 1.27 | 549.3 | 33.6 | 121.3 | 36.2 | 79.3 | 15 | 121.3 | 35.5 | 8.179 | 98.7 | 85.4 | 24.5 | 25.1 | 88 | 30 | 1 | 67.8 | 100 | 8190 | 29 | 119.4 | 34.5 | 0.2 | 20.5 | 0 | 43.8 | 33.8
630360.196 | 360 | 44 | 2500 | 128 | 84.7 | 99.9 | 30 | 32 | 0.052 | 107 | 11.2 | 70 | 69.9 | 68.8 | 0.992 | 99 | 312.4 | 236.5 | 70.7 | 695.2 | 1.287 | 553.2 | 33.6 | 121.3 | 36.1 | 79.5 | 15 | 121.3 | 35.3 | 8.179 | 98.8 | 85.9 | 24.5 | 25.1 | 88 | 30 | 1 | 67.8 | 100 | 8530 | 29 | 119.4 | 34.6 | 0.2 | 20.7 | 0 | 43.7 | 33.7
630420.196 | 420 | 44 | 2500 | 128.2 | 85.5 | 100.1 | 30 | 32 | 0.05 | 107 | 11.3 | 70 | 70 | 69.7 | 0.99 | 99 | 312.1 | 236.2 | 70.8 | 695.3 | 1.268 | 551.3 | 33.6 | 121.5 | 36.2 | 80.2 | 15 | 121.5 | 35.3 | 8.195 | 98.8 | 86.5 | 24.5 | 25.9 | 88 | 30 | 0.999 | 67.8 | 100 | 8480 | 29 | 119.4 | 34.6 | 0 | 20.5 | 0 | 43.8 | 33.8
630480.196 | 480 | 44 | 2499 | 128.3 | 84.6 | 100 | 30 | 32 | 0.052 | 107 | 11.2 | 70 | 70 | 70.3 | 0.991 | 99 | 312.7 | 236.7 | 70.8 | 695.2 | 1.215 | 550.5 | 33.7 | 122 | 36.7 | 79.2 | 15.1 | 122.1 | 35.2 | 8.172 | 98.5 | 87.1 | 24.5 | 25.1 | 88 | 30 | 1.002 | 67.8 | 99 | 8140 | 29 | 118.8 | 34.5 | 0 | 19.1 | 0 | 44.2 | 33.8
630540.196 | 540 | 44 | 2502 | 128.5 | 85 | 99.9 | 30 | 32 | 0.048 | 107 | 11.3 | 70 | 69.9 | 70.9 | 0.99 | 99 | 313.2 | 237.5 | 70.8 | 695 | 1.253 | 549.9 | 33.7 | 121.3 | 36.4 | 79.8 | 15 | 121.3 | 35.5 | 8.213 | 98.7 | 87.5 | 24.5 | 25.5 | 88 | 30 | 1.001 | 67.8 | 100 | 8260 | 29 | 119.4 | 34.6 | 0 | 20.2 | 0 | 43.9 | 33.8
630600.196 | 600 | 44 | 2501 | 128.6 | 85.3 | 100.1 | 30 | 32 | 0.046 | 107 | 11.2 | 70 | 69.9 | 71.7 | 0.99 | 99 | 313.1 | 237.2 | 70.9 | 695 | 1.245 | 548.7 | 33.8 | 120.9 | 36.2 | 79.9 | 15 | 120.9 | 35.3 | 8.195 | 98.6 | 88 | 24.5 | 25.5 | 88 | 30 | 1.001 | 67.8 | 97 | 8380 | 29 | 119.1 | 34.6 | 0.1 | 19.8 | 0 | 44.3 | 33.8
630660.196 | 660 | 44 | 2500 | 127.7 | 84.6 | 100 | 30 | 32 | 0.051 | 107 | 11.2 | 70 | 70 | 72.5 | 0.991 | 99 | 313.7 | 237.9 | 70.8 | 694.8 | 1.244 | 550.5 | 33.6 | 121.5 | 36.4 | 79.3 | 14.9 | 121.5 | 35.6 | 8.157 | 98.6 | 88.5 | 24.5 | 25.5 | 88 | 30 | 0.999 | 67.8 | 96 | 8460 | 29 | 121.4 | 34.7 | 0.1 | 20.6 | 0 | 44.1 | 33.8
630720.196 | 720 | 44 | 2499 | 128 | 85 | 99.9 | 30 | 32 | 0.052 | 107 | 11.3 | 70 | 69.8 | 73.1 | 0.988 | 99 | 314.5 | 238.9 | 70.7 | 694.8 | 1.203 | 551.8 | 33.6 | 121.4 | 36.4 | 79.8 | 15 | 121.5 | 35.8 | 8.232 | 98.6 | 88.9 | 24.5 | 25.5 | 88 | 30 | 1.002 | 67.8 | 100 | 8240 | 29 | 119.4 | 34.7 | 0.1 | 20.1 | 0 | 43.9 | 33.8
630780.196 | 780 | 44 | 2499 | 127.9 | 85.4 | 100.1 | 30 | 32 | 0.051 | 107 | 11.2 | 70 | 69.9 | 73.7 | 0.991 | 99 | 314.5 | 238.7 | 70.9 | 694.6 | 1.225 | 552.4 | 33.6 | 121.8 | 35.7 | 80.1 | 15 | 121.8 | 35.5 | 8.184 | 98.5 | 89.1 | 24.5 | 25.1 | 88 | 30 | 1.002 | 67.8 | 99 | 8240 | 29 | 120.1 | 34.7 | 0.1 | 19.4 | 0 | 44.5 | 33.8
630840.196 | 840 | 44 | 2498 | 127.6 | 84.9 | 100 | 30 | 32 | 0.051 | 107 | 11.2 | 70 | 69.9 | 74.3 | 0.991 | 99 | 315 | 239.2 | 70.9 | 694.8 | 1.203 | 552.2 | 33.5 | 121.9 | 36.8 | 79.5 | 15.1 | 121.9 | 35.4 | 8.181 | 98.5 | 88.6 | 24.5 | 25.1 | 88 | 30 | 1 | 67.5 | 99 | 8380 | 29 | 120.4 | 34.7 | 0.1 | 19.6 | 0 | 44.5 | 33.8
630900.196 | 900 | 44 | 2499 | 127.8 | 84.7 | 100 | 30 | 32 | 0.05 | 107 | 11.2 | 70 | 69.9 | 74.6 | 0.99 | 99 | 315.2 | 239.8 | 70.8 | 694.7 | 1.176 | 551.1 | 33.6 | 121.5 | 36 | 79.4 | 15 | 121.5 | 35.6 | 8.202 | 98.6 | 88.2 | 24.5 | 25.5 | 88 | 30 | 0.999 | 67.5 | 100 | 8480 | 29 | 121.4 | 34.5 | 0.1 | 20.6 | 0 | 43.8 | 33.8
630960.196 | 960 | 44 | 2500 | 128.6 | 85.2 | 100.1 | 30 | 32 | 0.047 | 107 | 11.2 | 70 | 70 | 74.9 | 0.991 | 99 | 315.8 | 240 | 70.9 | 694.6 | 1.119 | 547.2 | 33.7 | 121.2 | 36.5 | 79.9 | 15.1 | 121.3 | 36 | 8.211 | 98.6 | 87.9 | 24.5 | 25.5 | 88 | 30 | 1.002 | 67.5 | 100 | 8430 | 29 | 119.7 | 34.5 | 0 | 20 | 0 | 44 | 33.8
631020.196 | 1020 | 44 | 2502 | 129 | 85.4 | 100 | 30 | 32 | 0.05 | 107 | 11.2 | 70 | 70 | 75.1 | 0.99 | 99 | 315.7 | 240.1 | 70.9 | 694.5 | 1.124 | 549.7 | 33.8 | 120.4 | 37 | 80 | 15 | 120.4 | 35.9 | 8.259 | 98.7 | 87.5 | 24.5 | 25.9 | 88 | 30 | 1.001 | 67.5 | 100 | 8210 | 29 | 116.5 | 34.6 | 0 | 20.4 | 0 | 43.9 | 33.8
631080.196 | 1080 | 44 | 2501 | 128.3 | 84.9 | 100 | 30 | 32 | 0.056 | 107 | 11.2 | 70 | 69.9 | 75.2 | 0.99 | 99 | 316.4 | 240.8 | 70.9 | 694.8 | 1.123 | 550.8 | 33.6 | 121 | 36.8 | 79.5 | 15 | 121 | 36.1 | 8.217 | 98.4 | 87.3 | 24.5 | 25.5 | 88 | 30 | 1.003 | 67.5 | 100 | 8240 | 29 | 117.1 | 34.7 | 0.1 | 19.9 | 0 | 44.1 | 33.8
631140.196 | 1140 | 44 | 2502 | 128.1 | 84.7 | 99.9 | 30 | 32 | 0.049 | 107 | 11.2 | 70 | 69.8 | 75.4 | 0.991 | 99 | 317.2 | 241.7 | 70.8 | 694.8 | 1.096 | 549.1 | 33.6 | 121.1 | 35.6 | 79.2 | 15 | 121.1 | 36.1 | 8.227 | 98.5 | 87.4 | 24.5 | 25.5 | 88 | 30 | 0.998 | 67.8 | 96 | 8550 | 29 | 122 | 34.6 | 0.1 | 19.4 | 0 | 44.2 | 33.8
631200.196 | 1200 | 44 | 2499 | 127.7 | 84.9 | 100 | 30 | 32 | 0.049 | 107 | 11.2 | 70 | 69.9 | 75.7 | 0.99 | 99 | 317.3 | 241.9 | 70.8 | 694.8 | 1.082 | 550.8 | 33.6 | 121.6 | 36.6 | 79.5 | 15 | 121.7 | 35.9 | 8.198 | 98.4 | 87.6 | 24.5 | 25.1 | 88 | 30 | 1.003 | 67.8 | 96 | 8480 | 29 | 121.7 | 34.5 | 0.1 | 19.4 | 0 | 44.4 | 33.8
631260.196 | 1260 | 44 | 2499 | 127.8 | 85.3 | 100.1 | 30 | 32 | 0.049 | 107 | 11.2 | 70 | 69.9 | 76.1 | 0.991 | 99 | 317.1 | 241.7 | 71 | 694.7 | 1.077 | 559 | 33.6 | 121.5 | 36 | 80 | 15 | 121.6 | 35.9 | 8.192 | 98.4 | 87.9 | 24.5 | 25.1 | 88 | 30 | 1.002 | 67.5 | 100 | 8240 | 29 | 118.4 | 34.5 | 0.1 | 19.2 | 0 | 44.4 | 33.8
631320.196 | 1320 | 44 | 2501 | 128.5 | 85.2 | 99.9 | 30 | 32 | 0.045 | 107 | 11.3 | 70 | 69.9 | 76.4 | 0.99 | 99 | 317.7 | 242.2 | 71 | 694.9 | 1.028 | 554.8 | 33.7 | 120.8 | 37.5 | 79.7 | 15 | 120.9 | 35.5 | 8.24 | 98.5 | 88.2 | 24.5 | 25.5 | 88 | 30 | 1.002 | 67.8 | 100 | 8580 | 29 | 117.1 | 34.4 | 0.1 | 20.3 | 0 | 43.8 | 33.8
631380.196 | 1380 | 44 | 2500 | 128.6 | 84.6 | 100 | 30 | 32 | 0.045 | 107 | 11.2 | 70 | 69.9 | 76.9 | 0.991 | 99 | 317.8 | 242.6 | 70.9 | 694.7 | 0.988 | 551.8 | 33.8 | 120.5 | 37.1 | 79.1 | 15 | 120.5 | 35.5 | 8.238 | 98.6 | 88.5 | 24.5 | 25.5 | 88 | 30 | 0.999 | 67.5 | 100 | 8550 | 29 | 118.8 | 34.6 | 0.1 | 19.9 | 0 | 43.7 | 33.8
631440.196 | 1440 | 44 | 2500 | 128.4 | 85 | 100 | 30 | 32 | 0.051 | 107 | 11.2 | 70 | 70 | 77.3 | 0.992 | 99 | 318.1 | 242.9 | 71 | 694.5 | 1.006 | 553.2 | 33.7 | 120.7 | 36.2 | 79.6 | 15 | 120.7 | 35.6 | 8.209 | 98.5 | 88.2 | 24.5 | 25.5 | 88 | 30 | 1.001 | 67.5 | 100 | 8410 | 29 | 117.1 | 34.6 | 0 | 20.4 | 0 | 43.8 | 33.7
631500.196 | 1500 | 44 | 2500 | 128.1 | 85.5 | 100.1 | 30 | 32 | 0.05 | 107 | 11.2 | 70 | 69.9 | 77.1 | 0.989 | 99 | 318.5 | 243.2 | 71.1 | 694.4 | 1.005 | 553.2 | 33.7 | 121.5 | 36.8 | 80.1 | 15.1 | 121.6 | 35.5 | 8.247 | 98.4 | 86.8 | 24.5 | 25.5 | 88 | 30 | 1.003 | 67.1 | 96 | 8380 | 29 | 122 | 34.4 | 0.1 | 19.6 | 0 | 44.1 | 33.7
631560.196 | 1560 | 44 | 2500 | 127.9 | 85.1 | 99.9 | 30 | 32 | 0.052 | 107 | 11.2 | 70 | 69.9 | 76.7 | 0.991 | 99 | 318.7 | 243.3 | 70.9 | 694.4 | 0.974 | 554.3 | 33.6 | 121.4 | 36.9 | 79.5 | 15 | 121.4 | 35.3 | 8.218 | 98.4 | 85.8 | 24.5 | 25.5 | 88 | 30 | 1.002 | 67.8 | 96 | 8650 | 29 | 121.4 | 34.7 | 0 | 20.2 | 0 | 43.7 | 33.7
631620.196 | 1620 | 44 | 2499 | 127.9 | 84.6 | 99.9 | 30 | 32 | 0.054 | 107 | 11.2 | 70 | 69.9 | 76.7 | 0.991 | 99 | 319.6 | 244.4 | 70.8 | 694.3 | 0.969 | 551.2 | 33.6 | 121.8 | 36.4 | 79 | 15 | 121.8 | 35.2 | 8.216 | 98.2 | 85.9 | 24.5 | 25.1 | 87 | 30 | 1 | 67.5 | 96 | 8510 | 29 | 122 | 34.5 | 0 | 19.4 | 0 | 44.2 | 33.7
631680.196 | 1680 | 44 | 2501 | 128.5 | 85.2 | 100.1 | 30 | 32 | 0.051 | 107 | 11.2 | 70 | 69.9 | 76.9 | 0.99 | 99.1 | 319.5 | 244.4 | 70.8 | 694.3 | 0.959 | 547.9 | 33.7 | 121.1 | 36.1 | 79.8 | 15 | 121.1 | 35.5 | 8.237 | 98.4 | 86.4 | 24.5 | 25.1 | 88 | 30 | 1.002 | 67.5 | 100 | 8530 | 29 | 119.4 | 34.5 | 0.1 | 19.8 | 0 | 43.8 | 33.7
631740.196 | 1740 | 44 | 2499 | 127.6 | 85.4 | 100.1 | 30 | 32 | 0.047 | 107 | 11.2 | 70 | 69.9 | 77.4 | 0.992 | 99.1 | 319.1 | 243.9 | 70.9 | 693.6 | 0.961 | 549.9 | 33.5 | 121.6 | 36.3 | 79.9 | 15 | 121.7 | 35.6 | 8.206 | 98.4 | 87.4 | 24.5 | 25.5 | 88 | 30 | 1.006 | 67.5 | 99 | 8290 | 29 | 119.7 | 34.6 | 0 | 19.6 | 0 | 43.9 | 33.7
631800.196 | 1800 | 44 | 2501 | 128.9 | 84.7 | 99.9 | 30 | 31.9 | 0.049 | 107 | 11.2 | 70 | 70 | 77.9 | 0.989 | 99.1 | 320.1 | 245 | 70.8 | 693.8 | 0.936 | 549 | 33.8 | 121.4 | 36.2 | 79.2 | 15 | 121.4 | 35.7 | 8.268 | 98.3 | 88.3 | 24.5 | 25.1 | 88 | 30 | 0.999 | 67.5 | 96 | 8530 | 29 | 121.7 | 34.4 | 0 | 20.1 | 0 | 43.9 | 33.7
631860.196 | 1860 | 44 | 2499 | 127.7 | 84.6 | 99.9 | 30 | 32 | 0.05 | 107 | 11.2 | 70 | 69.9 | 78.4 | 0.99 | 99.1 | 320.2 | 245.3 | 70.7 | 693.6 | 0.928 | 549.9 | 33.5 | 121.6 | 35.4 | 79.2 | 15 | 121.6 | 35.6 | 8.238 | 98.2 | 88.9 | 24.5 | 25.1 | 87 | 30 | 1.001 | 67.5 | 96 | 8510 | 29 | 122 | 34.5 | 0 | 19.5 | 0 | 44 | 33.7
631920.196 | 1920 | 44 | 2498 | 127.7 | 85.1 | 100.1 | 30 | 32 | 0.049 | 107 | 11.3 | 70 | 70 | 78.1 | 0.991 | 99.1 | 320.1 | 245.1 | 70.9 | 693.6 | 0.954 | 548.8 | 33.6 | 121.5 | 34.9 | 79.7 | 15 | 121.5 | 35.4 | 8.206 | 98.2 | 87.4 | 24.5 | 25.5 | 88 | 30 | 0.999 | 67.5 | 100 | 8460 | 29 | 119.4 | 34.6 | 0.1 | 19.9 | 0 | 43.7 | 33.7
631980.196 | 1980 | 44 | 2499 | 128 | 85.4 | 99.9 | 30 | 32 | 0.047 | 107 | 11.3 | 70 | 70 | 77.5 | 0.99 | 99.1 | 320.8 | 245.6 | 70.8 | 693.5 | 0.958 | 550.5 | 33.6 | 121.4 | 35.1 | 79.9 | 15 | 121.4 | 35.4 | 8.238 | 98.3 | 86 | 24.5 | 25.5 | 88 | 30 | 1 | 67.5 | 99 | 8600 | 29 | 119.7 | 34.6 | 0 | 19.9 | 0 | 44.3 | 33.7
632040.196 | 2040 | 44 | 2500 | 128.2 | 84.8 | 99.9 | 30 | 32 | 0.046 | 107 | 11.2 | 70 | 70 | 77.2 | 0.99 | 99.1 | 320.8 | 245.8 | 70.7 | 694 | 0.869 | 551.4 | 33.6 | 121.8 | 35.3 | 79.3 | 14.9 | 121.8 | 35.4 | 8.232 | 98.3 | 85.6 | 24.5 | 25.1 | 88 | 30 | 1.002 | 67.5 | 96 | 8510 | 29 | 122 | 34.5 | 0.1 | 19.5 | 0 | 44.4 | 33.7
632100.196 | 2100 | 44 | 2499 | 127.8 | 84.6 | 100 | 30 | 32 | 0.049 | 107 | 11.2 | 70 | 70 | 77.2 | 0.988 | 99.1 | 321.1 | 246.2 | 70.7 | 693.6 | 0.948 | 547.8 | 33.6 | 121.1 | 35.2 | 79.2 | 15 | 121.1 | 35.3 | 8.25 | 98.3 | 85.8 | 24.5 | 25.5 | 87 | 30 | 0.998 | 67.5 | 96 | 8550 | 29 | 119.1 | 34.5 | 0 | 19.8 | 0 | 43.9 | 33.7
632160.196 | 2160 | 44 | 2502 | 128.6 | 85.2 | 100.1 | 30 | 32 | 0.049 | 107 | 11.2 | 70 | 70 | 77.4 | 0.991 | 99.1 | 321.4 | 246.4 | 70.8 | 693.4 | 0.933 | 546.7 | 33.7 | 120.7 | 35.6 | 79.8 | 15 | 120.7 | 35.4 | 8.258 | 98.5 | 86.6 | 24.5 | 25.5 | 88 | 30 | 1.002 | 67.5 | 100 | 8260 | 29 | 116.8 | 34.5 | 0 | 19.9 | 0 | 43.9 | 33.7
632220.196 | 2220 | 44 | 2499 | 127.9 | 85.3 | 100.1 | 30 | 32 | 0.051 | 107 | 11.2 | 70 | 70 | 77.9 | 0.992 | 99.1 | 321.4 | 246.2 | 70.9 | 693.5 | 0.925 | 545.4 | 33.6 | 121.6 | 36.6 | 79.8 | 15.1 | 121.6 | 35.2 | 8.188 | 98.2 | 87.6 | 24.5 | 25.1 | 88 | 30 | 1 | 67.5 | 96 | 8480 | 29 | 121.7 | 34.6 | 0 | 19.4 | 0 | 44.4 | 33.7
632280.196 | 2280 | 44 | 2502 | 128 | 85 | 100 | 30 | 32 | 0.051 | 107 | 11.2 | 70 | 69.9 | 78.4 | 0.989 | 99.1 | 321.5 | 246.6 | 70.8 | 693.4 | 0.927 | 544.9 | 33.6 | 121 | 36.9 | 79.5 | 15 | 121 | 35.1 | 8.268 | 98.4 | 88.5 | 24.5 | 25.5 | 88 | 30 | 1 | 67.5 | 99 | 8240 | 29 | 116.8 | 34.5 | 0.1 | 20.4 | 0 | 43.7 | 33.7
632340.196 | 2340 | 44 | 2502 | 128.4 | 85.1 | 100 | 30 | 32 | 0.048 | 107 | 11.2 | 70 | 70 | 78.3 | 0.99 | 99.1 | 321.9 | 247 | 70.8 | 693.6 | 0.913 | 546.6 | 33.6 | 120.9 | 36.3 | 79.7 | 15 | 120.9 | 35.2 | 8.235 | 98.4 | 87.1 | 24.5 | 25.5 | 88 | 30 | 1.002 | 67.5 | 99 | 8260 | 29 | 117.1 | 34.6 | 0.1 | 20.3 | 0 | 43.7 | 33.7
632400.196 | 2400 | 44 | 2499 | 128.2 | 85.3 | 100 | 30 | 31.9 | 0.049 | 107 | 11.2 | 70 | 70 | 77.3 | 0.991 | 99.1 | 322.2 | 247.3 | 70.8 | 693 | 0.878 | 545.2 | 33.7 | 121.6 | 35.7 | 79.9 | 15 | 121.6 | 35.6 | 8.242 | 98.4 | 85 | 24.5 | 25.5 | 88 | 30 | 0.998 | 67.5 | 99 | 8310 | 29 | 120.1 | 34.7 | 0 | 19.2 | 0 | 44.4 | 33.7
632460.196 | 2460 | 44 | 2501 | 128.1 | 85.4 | 100.1 | 30 | 31.9 | 0.053 | 107 | 11.2 | 70 | 70 | 76.9 | 0.99 | 99.1 | 321.7 | 246.9 | 70.8 | 693 | 0.944 | 546.2 | 33.6 | 121.2 | 35.4 | 79.9 | 15 | 121.2 | 35.3 | 8.242 | 98.4 | 84.5 | 24.5 | 25.1 | 88 | 30 | 1.001 | 67.5 | 100 | 8290 | 29 | 117.1 | 34.6 | 0.1 | 20 | 0 | 44.3 | 33.7
632520.196 | 2520 | 44 | 2499 | 127.9 | 85.2 | 99.9 | 30 | 31.9 | 0.054 | 107 | 11.2 | 70 | 70 | 76.8 | 0.991 | 99.1 | 322.3 | 247.4 | 70.7 | 693 | 0.903 | 547.5 | 33.6 | 121.3 | 35.8 | 79.8 | 15 | 121.3 | 35.3 | 8.228 | 98.4 | 84.9 | 24.5 | 25.1 | 88 | 30 | 1 | 67.5 | 100 | 8430 | 29 | 119.4 | 34.7 | 0 | 20 | 0 | 44.2 | 33.7
632580.196 | 2580 | 44 | 2498 | 127.7 | 85.1 | 100 | 30 | 31.9 | 0.046 | 107 | 11.2 | 70 | 70 | 77.3 | 0.989 | 99.2 | 322.5 | 247.7 | 70.8 | 693.3 | 0.872 | 548.2 | 33.6 | 121.7 | 35 | 79.5 | 15 | 121.7 | 34.9 | 8.263 | 98.4 | 86.2 | 24.5 | 25.1 | 88 | 30 | 0.999 | 67.5 | 100 | 8360 | 29 | 118.4 | 34.5 | 0 | 19.4 | 0 | 44.3 | 33.7
632640.196 | 2640 | 44 | 2502 | 128.6 | 84.9 | 100 | 30 | 32 | 0.05 | 107 | 11.2 | 70 | 70 | 77.9 | 0.99 | 99.1 | 322.7 | 247.8 | 70.8 | 692.9 | 0.872 | 548.4 | 33.7 | 121.5 | 35.1 | 79.4 | 15 | 121.5 | 35.6 | 8.251 | 98.4 | 87.4 | 24.5 | 25.1 | 88 | 30 | 1.001 | 67.5 | 100 | 8480 | 29 | 119.4 | 34.5 | -0.1 | 20.1 | 0 | 44.1 | 33.7
632700.196 | 2700 | 44 | 2500 | 128 | 84.9 | 100 | 30 | 32 | 0.05 | 107 | 11.2 | 70 | 69.9 | 78.4 | 0.991 | 99.1 | 323.1 | 248.1 | 70.8 | 693.7 | 0.862 | 556.1 | 33.6 | 121.4 | 35.6 | 79.3 | 15 | 121.4 | 35.8 | 8.255 | 98.5 | 88.4 | 24.5 | 25.5 | 88 | 30 | 1 | 67.5 | 96 | 8460 | 29 | 119.1 | 34.6 | 0.1 | 20.4 | 0 | 43.7 | 33.7
632760.196 | 2760 | 44 | 2500 | 128.2 | 84.9 | 100 | 30 | 32 | 0.051 | 107 | 11.2 | 70 | 69.9 | 78.3 | 0.989 | 99.1 | 323 | 248.2 | 70.7 | 693.6 | 0.857 | 561.3 | 33.7 | 121.7 | 35.5 | 79.4 | 15.1 | 121.7 | 35.6 | 8.282 | 98.5 | 87.1 | 24.5 | 25.1 | 88 | 30 | 1.003 | 67.5 | 96 | 8730 | 29 | 122 | 34.5 | 0 | 19.4 | 0 | 44.3 | 33.7
632820.196 | 2820 | 44 | 2499 | 128 | 84.8 | 100.1 | 30 | 32 | 0.053 | 107 | 11.2 | 70 | 70 | 77.3 | 0.991 | 99.2 | 323.2 | 248.3 | 70.8 | 693.2 | 0.866 | 559.1 | 33.6 | 121.5 | 35.8 | 79.4 | 15 | 121.5 | 35.4 | 8.249 | 98.4 | 84.9 | 24.5 | 25.1 | 88 | 30 | 1.002 | 67.5 | 96 | 8580 | 29 | 122 | 34.5 | 0.1 | 19.4 | 0 | 44.4 | 33.7
632880.196 | 2880 | 44 | 2502 | 128.7 | 84.9 | 100 | 30 | 32 | 0.052 | 107 | 11.2 | 70 | 70 | 76.9 | 0.99 | 99.2 | 323.6 | 248.8 | 70.8 | 693.4 | 0.884 | 553 | 33.7 | 120.7 | 35.6 | 79.4 | 15.1 | 120.7 | 35.1 | 8.264 | 98.5 | 84.4 | 24.5 | 25.5 | 88 | 30 | 1.002 | 67.5 | 96 | 8510 | 29 | 120.1 | 34.5 | 0 | 20.5 | 0 | 43.8 | 33.7
632940.196 | 2940 | 44 | 2499 | 127.7 | 84.9 | 99.9 | 30 | 32 | 0.05 | 107 | 11.2 | 70 | 70 | 76.9 | 0.991 | 99.2 | 323.9 | 249.1 | 70.7 | 693.1 | 0.871 | 548.4 | 33.6 | 121.3 | 35.9 | 79.4 | 14.9 | 121.3 | 35.1 | 8.257 | 98.5 | 84.8 | 24.5 | 25.1 | 88 | 30 | 1.002 | 67.5 | 100 | 8480 | 29 | 117.1 | 34.6 | 0 | 20 | 0 | 43.8 | 33.7
633000.196 | 3000 | 44 | 2500 | 128.3 | 85 | 100 | 30 | 32 | 0.051 | 107 | 11.2 | 70 | 70 | 77.4 | 0.992 | 99.2 | 323.8 | 249.1 | 70.8 | 693.2 | 0.858 | 547.8 | 33.7 | 121.3 | 35 | 79.5 | 15 | 121.3 | 35.5 | 8.254 | 98.5 | 86.1 | 24.5 | 25.5 | 88 | 30 | 1 | 67.5 | 100 | 8580 | 29 | 117.1 | 34.7 | 0 | 20.6 | 0 | 43.7 | 33.7
633060.196 | 3060 | 44 | 2503 | 128.8 | 85 | 100 | 30 | 31.9 | 0.048 | 107 | 11.2 | 70 | 69.9 | 78 | 0.988 | 99.2 | 323.9 | 249.2 | 70.8 | 692.9 | 0.903 | 547.6 | 33.7 | 120.6 | 35.6 | 79.5 | 15 | 120.6 | 35.5 | 8.297 | 98.6 | 87.4 | 24.5 | 25.5 | 88 | 30 | 1.002 | 67.8 | 96 | 8410 | 29 | 118.4 | 34.5 | 0 | 20.5 | 0 | 43.8 | 33.7
633120.196 | 3120 | 44 | 2501 | 128.4 | 85 | 100 | 30 | 32 | 0.048 | 107 | 11.2 | 70 | 70.1 | 78.6 | 0.991 | 99.2 | 323.8 | 249 | 70.8 | 693.3 | 0.869 | 546.4 | 33.7 | 120.7 | 36.3 | 79.6 | 15 | 120.7 | 35.7 | 8.268 | 98.6 | 88.3 | 24.5 | 25.5 | 88 | 30 | 1 | 67.5 | 96 | 8680 | 29 | 120.1 | 34.5 | 0 | 20.4 | 0 | 43.9 | 33.7
633180.196 | 3180 | 44 | 2501 | 128.1 | 85.1 | 100 | 30 | 32 | 0.046 | 107 | 11.2 | 70 | 69.8 | 78 | 0.99 | 99.2 | 324 | 249.4 | 71 | 693.3 | 0.85 | 546.4 | 33.6 | 120.7 | 36 | 79.7 | 15 | 120.7 | 35.5 | 8.276 | 98.5 | 86 | 24.5 | 25.5 | 88 | 30 | 1 | 67.5 | 96 | 8630 | 29 | 118.4 | 34.6 | 0.1 | 20.5 | 0 | 43.9 | 33.7
633240.196 | 3240 | 44 | 2500 | 128.6 | 85.2 | 100 | 30 | 32 | 0.051 | 107 | 11.2 | 70 | 70 | 77 | 0.99 | 99.2 | 324.2 | 249.7 | 70.9 | 692.9 | 0.852 | 548.2 | 33.8 | 121.5 | 35.8 | 79.8 | 15 | 121.4 | 35.1 | 8.269 | 98.3 | 84.1 | 24.5 | 25.5 | 88 | 30 | 1 | 67.1 | 99 | 8530 | 29 | 119.7 | 34.5 | 0.1 | 19.4 | 0 | 44.5 | 33.7
633300.196 | 3300 | 44 | 2500 | 127.9 | 85.3 | 100 | 30 | 32 | 0.047 | 107 | 11.2 | 70 | 69.9 | 76.8 | 0.992 | 99.2 | 324.2 | 249.6 | 70.8 | 693.2 | 0.849 | 548.6 | 33.6 | 121.6 | 35.5 | 79.8 | 15 | 121.6 | 35.1 | 8.243 | 98.4 | 84.2 | 24.5 | 25.1 | 88 | 30 | 1.002 | 67.5 | 96 | 8380 | 29 | 121.4 | 34.6 | 0 | 19.6 | 0 | 44.4 | 33.7
633360.196 | 3360 | 44 | 2501 | 128.5 | 85.3 | 100 | 30 | 32 | 0.05 | 107 | 11.2 | 70 | 70.1 | 77 | 0.989 | 99.2 | 324.4 | 249.8 | 70.9 | 692.8 | 0.855 | 549.7 | 33.7 | 121.2 | 35.2 | 79.8 | 15 | 121.2 | 35.2 | 8.277 | 98.4 | 85.1 | 24.5 | 25.5 | 88 | 30 | 0.998 | 67.1 | 96 | 8480 | 29 | 117.1 | 34.6 | 0 | 20.5 | 0 | 43.9 | 33.7
633420.196 | 3420 | 44 | 2499 | 127.5 | 85.3 | 100 | 30 | 32 | 0.05 | 107 | 11.2 | 70 | 70 | 77.5 | 0.99 | 99.2 | 324.3 | 249.8 | 70.9 | 693.2 | 0.85 | 547.1 | 33.5 | 121.2 | 36.3 | 79.8 | 15 | 121.1 | 34.8 | 8.247 | 98.4 | 86.3 | 24.5 | 25.5 | 88 | 30 | 1.001 | 67.5 | 96 | 8700 | 29 | 119.1 | 34.7 | 0 | 20.4 | 0 | 44 | 33.7
633480.196 | 3480 | 44 | 2499 | 127.8 | 85.2 | 99.9 | 30 | 32 | 0.048 | 107 | 11.2 | 70 | 70.1 | 78.1 | 0.991 | 99.2 | 324.4 | 249.7 | 70.9 | 693 | 0.827 | 548.3 | 33.6 | 121.2 | 35.9 | 79.7 | 15 | 121.2 | 35 | 8.254 | 98.5 | 87.5 | 24.5 | 25.5 | 88 | 30 | 0.998 | 67.5 | 96 | 8630 | 29 | 118.8 | 34.5 | 0 | 19.6 | 0 | 44 | 33.7
633540.196 | 3540 | 44 | 2496 | 127.3 | 85 | 100 | 30 | 32 | 0.051 | 107 | 11.2 | 70 | 70 | 78.7 | 0.989 | 99.2 | 324.6 | 250.2 | 70.9 | 692.8 | 0.808 | 546.7 | 33.6 | 121.5 | 36 | 79.5 | 15 | 121.5 | 35.2 | 8.254 | 98.4 | 88.1 | 24.5 | 25.5 | 88 | 30 | 1 | 67.5 | 96 | 8680 | 29 | 121.7 | 34.6 | 0 | 19.4 | 0 | 44.1 | 33.7
633600.196 | 3600 | 44 | 2501 | 128.2 | 84.9 | 100 | 30 | 32 | 0.049 | 107 | 11.2 | 70 | 69.9 | 77.9 | 0.991 | 99.2 | 325.1 | 250.7 | 71 | 693.1 | 0.855 | 546.8 | 33.6 | 120.6 | 35.5 | 79.4 | 15 | 120.6 | 35.8 | 8.273 | 98.5 | 85.4 | 24.5 | 25.5 | 88 | 30 | 1.002 | 67.1 | 100 | 8430 | 29 | 116.8 | 34.6 | 0 | 20.2 | 0 | 43.7 | 33.7
644460.196 | 60 | 45 | 2499 | 127.7 | 86 | 99.9 | 30 | 32 | 0.053 | 107 | 11.3 | 70 | 69.9 | 63.8 | 0.988 | 99 | 309.1 | 233.1 | 70.7 | 695.6 | 1.455 | 547.4 | 33.6 | 122.1 | 37.3 | 80.8 | 15.1 | 122.2 | 33.4 | 8.182 | 98.8 | 81.1 | 24.5 | 25.5 | 88 | 30 | 0.999 | 68.2 | 100 | 8120 | 29 | 118.8 | 34.5 | 0.2 | 20.4 | 0 | 44.2 | 33.8
644520.196 | 120 | 45 | 2502 | 128.7 | 85.7 | 100 | 30 | 32 | 0.049 | 107 | 11.3 | 70 | 69.9 | 64.8 | 0.99 | 99.1 | 309.6 | 233.3 | 70.7 | 695.9 | 1.389 | 548.3 | 33.7 | 121.2 | 37.4 | 80.1 | 15 | 121.2 | 32.9 | 8.196 | 98.9 | 81.8 | 24.5 | 25.9 | 88 | 30 | 1.003 | 67.8 | 97 | 8480 | 29 | 119.1 | 34.7 | 0.3 | 20.3 | 0 | 44.2 | 33.7
644580.196 | 180 | 45 | 2500 | 128.2 | 84.9 | 100 | 30 | 32 | 0.043 | 107 | 11.2 | 70 | 69.9 | 65.9 | 0.992 | 99.1 | 309.9 | 233.9 | 70.7 | 695.6 | 1.299 | 548.6 | 33.7 | 121.7 | 37.3 | 79.5 | 15.1 | 121.7 | 32.4 | 8.178 | 98.8 | 82.4 | 24.5 | 25.5 | 88 | 30 | 0.999 | 67.8 | 101 | 8380 | 29 | 119.7 | 34.8 | 0.2 | 20.1 | 0 | 44.3 | 33.8
644640.196 | 240 | 45 | 2500 | 128.2 | 85.7 | 100 | 30.1 | 32 | 0.056 | 106.9 | 11.3 | 70 | 70 | 67 | 0.988 | 99.1 | 310.6 | 234.7 | 70.6 | 695.2 | 1.369 | 549.2 | 33.7 | 122.3 | 36 | 80.3 | 15 | 122.4 | 31.5 | 8.191 | 98.7 | 82.9 | 24.5 | 25.1 | 88 | 30 | 1.002 | 67.8 | 100 | 8290 | 29 | 119.1 | 34.6 | 0.2 | 20.1 | 0 | 43.8 | 33.8
644700.196 | 300 | 45 | 2499 | 127.8 | 85.6 | 100.1 | 30 | 32.1 | 0.057 | 107 | 11.3 | 70 | 69.9 | 68 | 0.991 | 99.1 | 310.3 | 234.5 | 70.8 | 695.1 | 1.247 | 551 | 33.6 | 122.3 | 35.9 | 80.1 | 15 | 122.3 | 31.3 | 8.182 | 98.7 | 83.4 | 24.5 | 25.1 | 88 | 30 | 1.001 | 67.5 | 100 | 8240 | 29 | 119.1 | 34.5 | 0.2 | 19.8 | 0 | 43.9 | 33.8
644760.196 | 360 | 45 | 2500 | 128.3 | 84.9 | 100 | 30 | 32.1 | 0.046 | 107 | 11.3 | 70 | 69.9 | 68.7 | 0.99 | 99.1 | 311.6 | 235.6 | 70.7 | 694.9 | 1.278 | 549.7 | 33.7 | 121 | 35.8 | 79.4 | 14.9 | 121 | 31.2 | 8.219 | 98.8 | 83.7 | 24.5 | 25.5 | 88 | 30 | 0.998 | 67.8 | 100 | 8430 | 29 | 117.1 | 34.5 | 0.2 | 19.4 | 0 | 44.4 | 33.9
644820.196 | 420 | 45 | 2501 | 128.2 | 84.9 | 99.9 | 30 | 32 | 0.052 | 107 | 11.3 | 70 | 69.9 | 69.4 | 0.991 | 99.1 | 312.6 | 236.8 | 70.6 | 694.6 | 1.277 | 556.1 | 33.6 | 121.7 | 35.7 | 79.5 | 15 | 121.7 | 31 | 8.185 | 98.8 | 84.1 | 24.5 | 25.5 | 88 | 30 | 1 | 67.8 | 100 | 8550 | 29 | 119.4 | 34.5 | 0 | 20.4 | 0 | 43.9 | 33.8
644880.196 | 480 | 45 | 2499 | 127.7 | 85.4 | 100 | 30 | 32 | 0.053 | 107 | 11.3 | 70 | 69.9 | 70.2 | 0.991 | 99.1 | 312.4 | 236.8 | 70.7 | 694.5 | 1.248 | 553.6 | 33.6 | 122.1 | 36.2 | 80 | 15 | 122.1 | 31.4 | 8.172 | 98.7 | 84.5 | 24.5 | 25.1 | 88 | 30 | 0.998 | 67.8 | 96 | 8410 | 29 | 120.7 | 34.6 | 0 | 20.2 | 0 | 43.8 | 33.8
644940.196 | 540 | 45 | 2501 | 128.2 | 85.4 | 100.2 | 30 | 32 | 0.048 | 107 | 11.3 | 70 | 69.9 | 70.8 | 0.989 | 99.1 | 312.6 | 236.7 | 70.8 | 694.6 | 1.214 | 553 | 33.6 | 121.9 | 35.8 | 79.9 | 15 | 121.9 | 31.2 | 8.225 | 98.7 | 84.8 | 24.5 | 25.5 | 88 | 30 | 1 | 67.8 | 96 | 8480 | 29 | 121.7 | 34.6 | 0 | 19.7 | 0 | 44.3 | 33.8
645000.196 | 600 | 45 | 2498 | 127.8 | 84.8 | 99.9 | 30 | 32 | 0.051 | 107 | 11.3 | 70 | 69.9 | 71.3 | 0.989 | 99.1 | 313.3 | 237.6 | 70.7 | 694.5 | 1.214 | 557.3 | 33.6 | 121.8 | 35.4 | 79.3 | 15 | 121.9 | 30.8 | 8.22 | 98.7 | 85.2 | 24.5 | 25.1 | 88 | 30 | 1.001 | 67.8 | 100 | 8510 | 29 | 120.1 | 34.5 | 0.1 | 20.4 | 0 | 43.8 | 33.8
645060.196 | 660 | 45 | 2501 | 128.2 | 84.8 | 99.9 | 30 | 32 | 0.052 | 107 | 11.3 | 70 | 70 | 72 | 0.991 | 99.1 | 314.2 | 238.5 | 70.6 | 693.9 | 1.195 | 557.6 | 33.6 | 121.6 | 35.7 | 79.4 | 15 | 121.6 | 31.1 | 8.213 | 98.7 | 85.6 | 24.5 | 25.5 | 88 | 30 | 1.002 | 67.8 | 96 | 8360 | 29 | 121.4 | 34.5 | 0 | 20.1 | 0 | 44 | 33.8
645120.196 | 720 | 45 | 2500 | 128.1 | 85.5 | 100 | 30 | 32 | 0.047 | 107 | 11.3 | 70 | 69.9 | 72.4 | 0.99 | 99.1 | 314.2 | 238.6 | 70.7 | 693.9 | 1.208 | 552.9 | 33.6 | 122.1 | 36.7 | 80 | 15 | 122.1 | 31.3 | 8.213 | 98.7 | 86 | 24.5 | 25.5 | 88 | 30 | 1.001 | 67.8 | 96 | 8480 | 29 | 120.7 | 34.5 | 0 | 19.4 | 0 | 44.6 | 33.8
645180.196 | 780 | 45 | 2499 | 127.8 | 85.2 | 100.1 | 30 | 32 | 0.049 | 107 | 11.3 | 70 | 69.9 | 73 | 0.99 | 99.1 | 313.8 | 238.3 | 70.8 | 694.5 | 1.185 | 547.1 | 33.6 | 121.7 | 36.2 | 79.6 | 15.1 | 121.7 | 30.9 | 8.214 | 98.8 | 86.3 | 24.5 | 25.1 | 88 | 30 | 1.002 | 67.8 | 100 | 8550 | 29 | 118.4 | 34.5 | 0.1 | 19.9 | 0 | 44.4 | 33.8
645240.196 | 840 | 45 | 2499 | 128.1 | 84.6 | 100 | 30 | 32 | 0.049 | 107 | 11.3 | 70 | 69.9 | 73.7 | 0.988 | 99.1 | 314.7 | 239.3 | 70.8 | 693.9 | 1.14 | 548 | 33.6 | 122.4 | 35.4 | 79.1 | 15 | 122.4 | 30.8 | 8.225 | 98.6 | 86.7 | 24.5 | 24.7 | 87 | 30 | 0.998 | 67.5 | 100 | 8290 | 29 | 121.4 | 34.5 | 0.1 | 19.7 | 0 | 44.6 | 33.8
645300.196 | 900 | 45 | 2501 | 128 | 85.3 | 99.9 | 30 | 32 | 0.054 | 107 | 11.3 | 70 | 69.9 | 74.2 | 0.991 | 99.1 | 315.7 | 240.1 | 70.7 | 693.9 | 1.174 | 547.3 | 33.6 | 122 | 35.2 | 79.9 | 15 | 122 | 30.5 | 8.215 | 98.7 | 87 | 24.5 | 25.5 | 88 | 30 | 1 | 67.8 | 100 | 8510 | 29 | 119.7 | 34.7 | 0 | 20.6 | 0 | 43.8 | 33.8
645360.196 | 960 | 45 | 2501 | 128.6 | 85.3 | 100.1 | 30 | 32 | 0.045 | 107 | 11.3 | 70 | 69.9 | 74.6 | 0.992 | 99.1 | 315.2 | 239.6 | 70.8 | 693.9 | 1.091 | 546.3 | 33.8 | 121 | 35.1 | 79.7 | 14.9 | 121.1 | 30.5 | 8.219 | 98.8 | 87.4 | 24.5 | 25.1 | 88 | 30 | 1 | 67.8 | 97 | 8850 | 29 | 119.1 | 34.5 | 0.1 | 19.8 | 0 | 44 | 33.8
645420.196 | 1020 | 45 | 2499 | 128.4 | 84.6 | 100 | 30 | 32.1 | 0.05 | 107 | 11.3 | 70 | 69.9 | 75.1 | 0.989 | 99.1 | 316 | 240.4 | 70.8 | 694.6 | 1.053 | 545.8 | 33.7 | 122.2 | 35.7 | 79.1 | 15 | 122.2 | 30.7 | 8.252 | 98.6 | 87.8 | 24.5 | 25.1 | 87 | 30 | 1 | 67.5 | 96 | 8460 | 29 | 120.7 | 34.6 | 0.1 | 19.5 | 0 | 44.4 | 33.8
645480.196 | 1080 | 45 | 2498 | 127.7 | 85 | 99.9 | 30 | 32 | 0.054 | 107 | 11.3 | 70 | 70 | 75.7 | 0.99 | 99.1 | 316.3 | 240.9 | 70.7 | 694.8 | 1.076 | 547.5 | 33.6 | 121.8 | 36.6 | 79.6 | 14.9 | 121.8 | 31.1 | 8.226 | 98.7 | 88.2 | 24.5 | 25.5 | 88 | 30 | 1.002 | 67.8 | 100 | 8380 | 29 | 122 | 34.5 | 0.1 | 20.6 | 0 | 44.1 | 33.8
645540.196 | 1140 | 45 | 2501 | 128.5 | 85.4 | 100 | 30 | 32 | 0.055 | 107 | 11.3 | 70 | 70 | 76 | 0.99 | 99.1 | 317.1 | 241.6 | 70.7 | 694.7 | 1.11 | 541.6 | 33.7 | 122 | 35.7 | 79.9 | 15 | 122 | 30.9 | 8.24 | 98.7 | 88.5 | 24.5 | 25.1 | 88 | 30 | 1 | 67.5 | 96 | 8430 | 29 | 122 | 34.6 | 0 | 19.8 | 0 | 44.2 | 33.8
645600.196 | 1200 | 45 | 2498 | 128.1 | 85.1 | 100 | 30 | 32 | 0.046 | 107 | 11.3 | 70 | 69.9 | 76.5 | 0.991 | 99.1 | 316.1 | 240.8 | 70.8 | 694.5 | 0.978 | 542 | 33.7 | 122 | 36.3 | 79.5 | 15 | 122 | 31.1 | 8.248 | 98.8 | 88.8 | 24.5 | 25.1 | 88 | 30 | 1.002 | 67.5 | 100 | 8410 | 29 | 120.1 | 34.6 | 0.1 | 19.4 | 0 | 44.1 | 33.8
645660.196 | 1260 | 45 | 2496 | 127.8 | 84.7 | 100 | 30 | 32 | 0.049 | 107 | 11.3 | 70 | 69.9 | 76.5 | 0.991 | 99.2 | 316.5 | 241.1 | 70.8 | 694.9 | 0.968 | 541.5 | 33.7 | 122.1 | 36.1 | 79.2 | 15 | 122.2 | 31.2 | 8.207 | 98.5 | 88.3 | 24.5 | 25.1 | 88 | 30 | 1.002 | 67.5 | 99 | 8120 | 29 | 119.1 | 34.5 | 0.1 | 19.9 | 0 | 44.3 | 33.8
645720.196 | 1320 | 45 | 2502 | 128.7 | 84.9 | 100 | 30 | 32 | 0.053 | 107 | 11.3 | 70 | 69.9 | 76.5 | 0.989 | 99.2 | 317.6 | 242.1 | 70.8 | 694.7 | 1.007 | 543.6 | 33.7 | 122.1 | 36.6 | 79.4 | 15 | 122.1 | 31.6 | 8.259 | 98.7 | 87.9 | 24.5 | 25.5 | 88 | 30 | 1.003 | 67.8 | 100 | 8530 | 29 | 120.1 | 34.5 | 0 | 20.2 | 0 | 44.1 | 33.9
645780.196 | 1380 | 45 | 2498 | 128 | 85.4 | 100.1 | 30 | 32 | 0.053 | 107 | 11.3 | 70 | 69.9 | 76.6 | 0.99 | 99.2 | 317.2 | 241.8 | 70.9 | 694.4 | 0.959 | 542.7 | 33.7 | 121.6 | 36.1 | 79.9 | 15.1 | 121.6 | 31.2 | 8.235 | 98.7 | 87.6 | 24.5 | 25.5 | 88 | 30 | 0.998 | 67.8 | 96 | 8430 | 29 | 121.7 | 34.6 | 0.1 | 20.7 | 0 | 44.2 | 33.9
645840.196 | 1440 | 45 | 2499 | 128.9 | 85.3 | 99.9 | 30 | 32 | 0.046 | 107 | 11.2 | 70 | 69.9 | 76.6 | 0.991 | 99.2 | 317.6 | 242.3 | 70.9 | 694.5 | 0.904 | 541.7 | 33.9 | 121.5 | 35.8 | 79.8 | 15.1 | 121.5 | 30.9 | 8.254 | 98.7 | 87.3 | 24.5 | 25.5 | 88 | 30 | 0.999 | 67.5 | 96 | 8430 | 29 | 121.4 | 34.5 | 0.1 | 20.1 | 0 | 44.3 | 33.8
645900.196 | 1500 | 45 | 2501 | 128.3 | 84.9 | 100 | 30 | 32 | 0.048 | 107 | 11.3 | 70 | 69.8 | 76.8 | 0.99 | 99.2 | 317.9 | 242.6 | 70.8 | 693.8 | 0.95 | 541.8 | 33.6 | 121.3 | 35.7 | 79.4 | 15 | 121.3 | 31 | 8.256 | 98.7 | 87.3 | 24.5 | 25.5 | 88 | 30 | 1 | 67.8 | 96 | 8550 | 29 | 121.4 | 34.4 | 0 | 20 | 0 | 44.3 | 33.8
645960.196 | 1560 | 45 | 2500 | 127.8 | 84.7 | 100 | 30 | 32 | 0.049 | 107 | 11.3 | 70 | 69.9 | 76.9 | 0.991 | 99.2 | 318.5 | 243.2 | 70.8 | 693.8 | 0.906 | 546.2 | 33.6 | 122.1 | 35.8 | 79.2 | 15 | 122.1 | 31.1 | 8.215 | 98.5 | 87.5 | 24.5 | 25.1 | 88 | 30 | 1.001 | 67.5 | 96 | 8850 | 29 | 120.4 | 34.7 | 0.1 | 20.4 | 0 | 44.2 | 33.9
646020.196 | 1620 | 45 | 2500 | 128.3 | 84.7 | 100 | 30 | 32 | 0.048 | 107 | 11.2 | 70 | 69.9 | 77.2 | 0.99 | 99.2 | 319.1 | 243.9 | 70.8 | 693.2 | 0.957 | 540.2 | 33.7 | 121.3 | 35.7 | 79.3 | 14.9 | 121.3 | 31.2 | 8.274 | 98.5 | 87.8 | 24.5 | 25.1 | 88 | 30 | 0.999 | 67.5 | 100 | 8410 | 29 | 119.4 | 34.5 | 0.2 | 19.6 | 0 | 44.6 | 33.9
646080.196 | 1680 | 45 | 2500 | 127.9 | 85.1 | 100 | 30 | 32 | 0.053 | 107 | 11.2 | 70 | 69.9 | 77.6 | 0.99 | 99.2 | 318.8 | 243.6 | 70.8 | 693.4 | 0.956 | 540.7 | 33.6 | 122.4 | 36 | 79.6 | 15 | 122.4 | 31.4 | 8.239 | 98.5 | 88.2 | 24.5 | 25.1 | 88 | 30 | 1 | 67.5 | 96 | 8600 | 29 | 120.4 | 34.6 | 0.1 | 20.6 | 0 | 43.8 | 33.9
646140.196 | 1740 | 45 | 2499 | 127.9 | 85.3 | 100.1 | 30 | 32 | 0.049 | 107 | 11.2 | 70 | 70 | 77.9 | 0.992 | 99.2 | 318.4 | 243.4 | 71 | 693.2 | 0.911 | 540.8 | 33.6 | 121.5 | 35.9 | 79.8 | 15 | 121.5 | 31.3 | 8.223 | 98.7 | 88.6 | 24.5 | 25.5 | 88 | 30 | 1.001 | 67.5 | 96 | 8480 | 29 | 121.7 | 34.5 | 0.1 | 19.7 | 0 | 44.2 | 33.9
646200.196 | 1800 | 45 | 2500 | 128.1 | 85.4 | 99.9 | 30 | 32 | 0.05 | 107 | 11.2 | 70 | 70 | 78.1 | 0.987 | 99.2 | 319 | 243.9 | 70.9 | 693.4 | 0.931 | 540.8 | 33.7 | 122.2 | 36.9 | 79.8 | 15 | 122.2 | 31.7 | 8.258 | 98.4 | 88.6 | 24.5 | 25.5 | 88 | 30 | 0.999 | 67.1 | 96 | 8600 | 29 | 120.7 | 34.5 | 0.1 | 19.9 | 0 | 44.5 | 33.9
646260.196 | 1860 | 45 | 2500 | 127.6 | 85.1 | 99.9 | 30 | 32 | 0.047 | 107 | 11.2 | 70 | 69.9 | 78 | 0.991 | 99.2 | 319.6 | 244.4 | 70.9 | 693.2 | 0.93 | 542.9 | 33.5 | 121.9 | 36.3 | 79.5 | 15 | 121.9 | 31.5 | 8.243 | 98.5 | 87.9 | 24.5 | 25.1 | 88 | 30 | 1 | 67.5 | 99 | 8240 | 29 | 118.4 | 34.6 | 0.1 | 19.6 | 0 | 44.6 | 33.8
646320.196 | 1920 | 45 | 2500 | 128.3 | 84.7 | 100 | 30 | 31.9 | 0.05 | 107 | 11.2 | 70 | 69.9 | 77.8 | 0.99 | 99.2 | 320.1 | 245 | 70.9 | 693 | 0.909 | 542.6 | 33.7 | 121.7 | 36.7 | 79.2 | 15 | 121.7 | 31.9 | 8.27 | 98.4 | 87.3 | 24.5 | 25.5 | 88 | 30 | 0.999 | 67.5 | 96 | 8550 | 29 | 121.7 | 34.6 | 0.1 | 19.9 | 0 | 44.1 | 33.9
646380.196 | 1980 | 45 | 2501 | 128.4 | 84.7 | 100 | 30 | 32 | 0.045 | 107 | 11.2 | 70 | 70 | 77.6 | 0.991 | 99.2 | 320.3 | 245.2 | 70.9 | 693.1 | 0.871 | 537.8 | 33.7 | 121.6 | 37 | 79.2 | 15 | 121.6 | 31.8 | 8.262 | 98.6 | 86.8 | 24.5 | 25.5 | 88 | 30 | 1 | 67.5 | 100 | 8460 | 29 | 119.7 | 34.6 | 0.1 | 20.1 | 0 | 44.2 | 33.9
646440.196 | 2040 | 45 | 2500 | 128 | 85 | 100 | 30 | 32 | 0.048 | 107 | 11.2 | 70 | 69.9 | 77.6 | 0.992 | 99.2 | 320.5 | 245.4 | 70.9 | 693.3 | 0.904 | 538.7 | 33.6 | 121.8 | 36.3 | 79.6 | 15.1 | 121.8 | 31.7 | 8.243 | 98.6 | 86.9 | 24.5 | 25.5 | 88 | 30 | 1.003 | 67.8 | 96 | 8510 | 29 | 122 | 34.6 | 0.1 | 19.8 | 0 | 44 | 33.9
646500.196 | 2100 | 45 | 2501 | 128.4 | 85.5 | 100.1 | 30 | 32 | 0.054 | 107 | 11.2 | 70 | 70 | 77.7 | 0.987 | 99.2 | 320.2 | 245.1 | 71 | 693.5 | 0.937 | 539.6 | 33.7 | 122.3 | 36.4 | 79.9 | 15 | 122.3 | 31.7 | 8.276 | 98.5 | 87.3 | 24.5 | 25.1 | 88 | 30 | 0.999 | 67.5 | 96 | 8580 | 29 | 120.4 | 34.6 | 0.1 | 20.3 | 0 | 43.9 | 33.9
646560.196 | 2160 | 45 | 2502 | 128.3 | 85.2 | 100 | 30 | 32 | 0.05 | 107 | 11.2 | 70 | 69.9 | 77.9 | 0.99 | 99.2 | 320.4 | 245.3 | 71 | 694 | 0.895 | 540.3 | 33.6 | 121.6 | 36.5 | 79.6 | 15 | 121.6 | 31.6 | 8.267 | 98.5 | 87.8 | 24.5 | 25.5 | 88 | 30 | 1.001 | 67.5 | 99 | 8310 | 29 | 119.7 | 34.7 | 0.1 | 19.4 | 0 | 44.4 | 33.8
646620.196 | 2220 | 45 | 2500 | 128.1 | 84.7 | 99.8 | 30 | 32 | 0.051 | 107 | 11.2 | 70 | 69.9 | 78.2 | 0.992 | 99.2 | 321.4 | 246.4 | 70.9 | 693.1 | 0.856 | 539.9 | 33.6 | 121.9 | 36.3 | 79 | 14.9 | 121.9 | 31.7 | 8.246 | 98.4 | 88.3 | 24.5 | 25.1 | 88 | 30 | 0.998 | 67.1 | 100 | 8460 | 29 | 120.1 | 34.5 | 0.1 | 20 | 0 | 44.1 | 33.8
646680.196 | 2280 | 45 | 2500 | 128.1 | 84.8 | 100 | 30 | 32 | 0.051 | 107 | 11.2 | 70 | 69.9 | 78.2 | 0.99 | 99.2 | 321.3 | 246.5 | 70.8 | 693.3 | 0.875 | 539.4 | 33.6 | 122.4 | 36.3 | 79.3 | 15 | 122.4 | 31.9 | 8.272 | 98.4 | 88 | 24.5 | 25.1 | 88 | 30 | 0.999 | 67.5 | 96 | 8530 | 29 | 120.7 | 34.8 | 0.2 | 20.2 | 0 | 44.2 | 33.9
646740.196 | 2340 | 45 | 2499 | 128.1 | 85.3 | 100.1 | 30 | 32 | 0.053 | 107 | 11.2 | 70 | 69.9 | 77.8 | 0.99 | 99.2 | 320.9 | 246.1 | 70.9 | 693.6 | 0.883 | 545.8 | 33.7 | 122.2 | 37.4 | 79.9 | 15.1 | 122.2 | 32.2 | 8.243 | 98.4 | 86.6 | 24.5 | 25.1 | 88 | 30 | 1.002 | 67.1 | 96 | 8630 | 29 | 120.7 | 34.7 | 0.1 | 20.4 | 0 | 44 | 33.9
646800.196 | 2400 | 45 | 2500 | 127.9 | 85.1 | 100 | 30 | 32 | 0.052 | 107 | 11.2 | 70 | 70 | 77.6 | 0.989 | 99.2 | 321.3 | 246.4 | 71 | 692.8 | 0.95 | 550.1 | 33.6 | 122.3 | 37.2 | 79.6 | 15 | 122.3 | 32 | 8.27 | 98.4 | 85.8 | 24.5 | 25.1 | 88 | 30 | 0.999 | 67.5 | 99 | 8310 | 29 | 118.8 | 34.6 | 0 | 20.3 | 0 | 44.2 | 33.9
646860.196 | 2460 | 45 | 2500 | 127.7 | 84.6 | 100 | 30 | 32 | 0.052 | 107 | 11.2 | 70 | 69.9 | 77.6 | 0.99 | 99.2 | 321.7 | 246.7 | 70.9 | 692.5 | 0.951 | 547 | 33.5 | 121.4 | 37.2 | 79.1 | 15 | 121.4 | 32.1 | 8.26 | 98.6 | 85.8 | 24.5 | 25.5 | 88 | 30 | 1 | 67.5 | 100 | 8530 | 29 | 119.4 | 34.5 | 0.1 | 20.4 | 0 | 44.1 | 33.9
646920.196 | 2520 | 45 | 2497 | 127.7 | 84.9 | 99.9 | 30 | 32 | 0.053 | 107 | 11.2 | 70 | 70 | 77.8 | 0.991 | 99.2 | 321.9 | 247.1 | 70.8 | 693.3 | 0.848 | 545.2 | 33.6 | 122.1 | 37.2 | 79.4 | 14.9 | 122.1 | 32.2 | 8.237 | 98.3 | 86.5 | 24.5 | 25.1 | 88 | 30 | 0.997 | 67.5 | 96 | 8480 | 29 | 120.4 | 34.7 | 0.1 | 19.6 | 0 | 44 | 33.9
646980.196 | 2580 | 45 | 2501 | 128 | 85.4 | 100 | 30 | 32 | 0.047 | 107 | 11.2 | 70 | 70.1 | 78.3 | 0.989 | 99.2 | 322.1 | 247.2 | 70.9 | 693 | 0.899 | 545.5 | 33.6 | 121.9 | 38.2 | 79.9 | 15 | 121.9 | 33.4 | 8.272 | 98.5 | 87.4 | 24.5 | 25.1 | 88 | 30 | 1.004 | 67.5 | 100 | 8430 | 29 | 121.7 | 34.5 | 0.1 | 19.6 | 0 | 44.2 | 33.9
647040.196 | 2640 | 45 | 2499 | 127.4 | 85.2 | 100.1 | 30 | 31.9 | 0.052 | 107 | 11.2 | 70 | 70 | 78.6 | 0.99 | 99.2 | 321.6 | 246.7 | 71 | 693.1 | 0.889 | 545.2 | 33.5 | 121.9 | 38.5 | 79.7 | 15 | 121.9 | 34.2 | 8.254 | 98.5 | 87.2 | 24.5 | 25.1 | 88 | 30 | 1.002 | 67.5 | 96 | 8530 | 29 | 120.4 | 34.4 | 0.1 | 20.4 | 0 | 44.2 | 33.9
647100.196 | 2700 | 45 | 2502 | 128.5 | 84.9 | 100 | 30 | 31.9 | 0.047 | 107 | 11.2 | 70 | 69.9 | 77.7 | 0.99 | 99.2 | 322.6 | 247.4 | 71 | 692.9 | 0.897 | 554.6 | 33.7 | 121 | 39.3 | 79.3 | 15 | 121 | 34.3 | 8.28 | 98.5 | 84.8 | 24.5 | 25.5 | 88 | 30 | 0.999 | 67.5 | 96 | 8430 | 29 | 118.8 | 34.6 | 0.1 | 20.1 | 0 | 44.2 | 33.9
647160.196 | 2760 | 45 | 2498 | 127.3 | 84.7 | 99.9 | 30 | 31.9 | 0.046 | 107 | 11.2 | 70 | 70 | 76.8 | 0.991 | 99.2 | 322.8 | 248 | 70.9 | 693.2 | 0.934 | 549.8 | 33.5 | 121.7 | 39.2 | 79.2 | 15 | 121.7 | 34.4 | 8.249 | 98.5 | 83.5 | 24.5 | 25.5 | 88 | 30 | 1.003 | 67.5 | 96 | 8510 | 29 | 119.7 | 34.6 | 0.1 | 20 | 0 | 44.4 | 33.9
647220.196 | 2820 | 45 | 2499 | 127.8 | 85.1 | 100 | 30 | 32 | 0.05 | 107 | 11.2 | 70 | 70 | 76.7 | 0.992 | 99.2 | 322.8 | 247.9 | 70.9 | 692.9 | 0.884 | 552.8 | 33.6 | 121.5 | 39.4 | 79.6 | 15 | 121.5 | 34.5 | 8.25 | 98.5 | 83.9 | 24.5 | 25.5 | 88 | 30 | 1.001 | 67.5 | 96 | 8410 | 29 | 121.4 | 34.6 | 0.1 | 20.4 | 0 | 44.3 | 33.9
647280.196 | 2880 | 45 | 2499 | 128 | 85.5 | 100.1 | 30 | 32 | 0.05 | 107 | 11.2 | 70 | 70 | 77.1 | 0.987 | 99.2 | 322.4 | 247.6 | 71 | 693.1 | 0.9 | 553.7 | 33.7 | 122.2 | 39.9 | 80 | 15.1 | 122.3 | 34.5 | 8.287 | 98.4 | 85.1 | 24.5 | 25.1 | 88 | 30 | 1.002 | 67.1 | 100 | 8430 | 29 | 118.4 | 34.4 | 0 | 19.6 | 0 | 44.6 | 33.9
647340.196 | 2940 | 45 | 2497 | 127.5 | 85.2 | 100 | 30 | 32.1 | 0.049 | 107 | 11.2 | 70 | 70 | 77.7 | 0.989 | 99.2 | 322.3 | 247.4 | 71 | 693 | 0.929 | 544.4 | 33.6 | 122 | 39.1 | 79.6 | 15 | 122 | 35 | 8.259 | 98.4 | 86.2 | 24.5 | 25.1 | 88 | 30 | 1 | 67.1 | 100 | 8430 | 29 | 120.4 | 34.5 | 0.1 | 20.6 | 0 | 44.2 | 33.9
647400.196 | 3000 | 45 | 2501 | 128.2 | 84.9 | 100 | 30.1 | 32.1 | 0.052 | 107 | 11.2 | 70 | 70 | 78.2 | 0.991 | 99.2 | 323.1 | 248.2 | 71.1 | 692.6 | 0.884 | 541.6 | 33.6 | 121.7 | 39.3 | 79.3 | 15 | 121.7 | 35.6 | 8.27 | 98.4 | 87.2 | 24.5 | 25.1 | 88 | 30 | 0.999 | 67.5 | 100 | 8480 | 29 | 119.4 | 34.6 | 0.1 | 19.9 | 0 | 44.2 | 33.9
647460.196 | 3060 | 45 | 2500 | 127.8 | 84.7 | 99.9 | 30 | 32 | 0.05 | 107 | 11.2 | 70 | 69.9 | 78.7 | 0.99 | 99.2 | 323.6 | 248.7 | 70.9 | 692.6 | 0.902 | 540.9 | 33.6 | 121.7 | 39.2 | 79.1 | 15 | 121.7 | 35.4 | 8.28 | 98.4 | 87.8 | 24.5 | 25.5 | 88 | 30 | 1.002 | 67.5 | 99 | 8580 | 29 | 119.7 | 34.4 | 0.1 | 19.8 | 0 | 44.2 | 33.9
647520.196 | 3120 | 45 | 2503 | 128 | 84.9 | 100 | 30 | 32 | 0.053 | 107 | 11.2 | 70 | 70 | 77.9 | 0.99 | 99.2 | 323.8 | 248.9 | 71 | 692.9 | 0.928 | 540.5 | 33.5 | 121.5 | 39.9 | 79.4 | 15 | 121.5 | 35.3 | 8.269 | 98.4 | 85.3 | 24.5 | 25.5 | 88 | 30 | 1.001 | 67.5 | 99 | 8380 | 29 | 117.1 | 34.5 | 0.1 | 20.1 | 0 | 44.1 | 33.9
647580.196 | 3180 | 45 | 2501 | 128.8 | 85.1 | 100.1 | 30 | 32 | 0.045 | 107 | 11.2 | 70 | 69.9 | 76.9 | 0.99 | 99.2 | 323.6 | 248.8 | 71 | 693.1 | 0.825 | 539.7 | 33.8 | 121.1 | 39.5 | 79.7 | 15.1 | 121.2 | 35.3 | 8.311 | 98.5 | 83.5 | 24.5 | 25.5 | 88 | 30 | 0.999 | 67.5 | 100 | 8510 | 29 | 116.8 | 34.5 | 0 | 20.1 | 0 | 44.2 | 33.9
647640.196 | 3240 | 45 | 2501 | 128.1 | 85.5 | 100.1 | 30 | 32 | 0.051 | 107 | 11.2 | 70 | 70 | 76.8 | 0.99 | 99.2 | 323.3 | 248.5 | 71.1 | 692.9 | 0.891 | 540.2 | 33.6 | 121.8 | 39.7 | 80 | 15 | 121.8 | 35.4 | 8.266 | 98.3 | 83.8 | 24.5 | 25.1 | 88 | 30 | 1.001 | 67.1 | 100 | 8530 | 29 | 120.1 | 34.4 | 0 | 19.5 | 0 | 44.6 | 33.9
647700.196 | 3300 | 45 | 2499 | 127.8 | 85.3 | 100 | 30 | 32 | 0.056 | 107 | 11.2 | 70 | 70 | 77.1 | 0.991 | 99.2 | 323.2 | 248.6 | 71.1 | 692.8 | 0.906 | 538.6 | 33.6 | 122.1 | 39.6 | 79.7 | 15 | 122.1 | 35.5 | 8.247 | 98.4 | 84.9 | 24.5 | 25.1 | 88 | 30 | 1.001 | 67.5 | 99 | 8290 | 29 | 120.1 | 34.6 | 0.1 | 20.6 | 0 | 44.1 | 33.9
647760.196 | 3360 | 45 | 2501 | 128.1 | 84.7 | 100 | 30 | 32 | 0.053 | 106.9 | 11.2 | 70 | 70 | 77.7 | 0.988 | 99.2 | 323.8 | 249.1 | 71 | 692.6 | 0.895 | 550.7 | 33.6 | 121.6 | 39.4 | 79.2 | 14.9 | 121.6 | 36 | 8.302 | 98.4 | 86.2 | 24.5 | 25.5 | 88 | 30 | 1.001 | 67.5 | 96 | 8480 | 29 | 119.1 | 34.7 | 0.1 | 20 | 0 | 44 | 33.9
647820.196 | 3420 | 45 | 2501 | 128.2 | 84.7 | 99.9 | 30 | 32 | 0.048 | 107 | 11.2 | 70 | 69.9 | 78.5 | 0.991 | 99.2 | 324.4 | 249.8 | 71 | 692.7 | 0.829 | 553.2 | 33.6 | 121.5 | 39.8 | 79.2 | 15 | 121.5 | 36.1 | 8.28 | 98.4 | 87.4 | 24.5 | 25.5 | 88 | 30 | 1.001 | 67.5 | 96 | 8630 | 29 | 121.4 | 34.6 | 0.1 | 20.7 | 0 | 43.9 | 33.9
647880.196 | 3480 | 45 | 2501 | 128.4 | 85.1 | 100 | 30 | 32 | 0.048 | 107 | 11.2 | 70 | 70 | 78.7 | 0.99 | 99.2 | 324.5 | 249.9 | 70.9 | 692.6 | 0.851 | 553.6 | 33.7 | 120.8 | 40.2 | 79.6 | 15.1 | 120.8 | 35.9 | 8.287 | 98.5 | 86.8 | 24.5 | 25.5 | 88 | 30 | 1 | 67.5 | 96 | 8460 | 29 | 118.8 | 34.5 | 0.1 | 19.8 | 0 | 44.1 | 33.9
647940.196 | 3540 | 45 | 2498 | 128 | 85.5 | 100.1 | 30 | 32 | 0.048 | 107 | 11.2 | 70 | 70 | 77.5 | 0.99 | 99.2 | 323.8 | 249.2 | 71 | 693.2 | 0.856 | 547.2 | 33.7 | 122.1 | 40.4 | 80 | 15 | 122.2 | 35.7 | 8.29 | 98.4 | 83.8 | 24.5 | 25.1 | 88 | 30 | 0.998 | 67.5 | 100 | 8550 | 29 | 119.1 | 34.5 | 0.1 | 20.2 | 0 | 44.3 | 33.9
648000.196 | 3600 | 45 | 2501 | 128 | 85.3 | 100 | 30 | 32 | 0.049 | 107 | 11.2 | 70 | 70 | 76.6 | 0.992 | 99.2 | 324.2 | 249.6 | 71.1 | 692.5 | 0.833 | 540.5 | 33.6 | 121.8 | 40 | 79.7 | 15 | 121.8 | 35.6 | 8.26 | 98.5 | 82.6 | 24.5 | 25.5 | 88 | 30 | 1.002 | 67.1 | 99 | 8260 | 29 | 119.7 | 34.7 | 0.1 | 20.8 | 0 | 43.9 | 33.9
658860.196 | 60 | 46 | 2501 | 127.7 | 85.6 | 100 | 30 | 32 | 0.05 | 107 | 11.3 | 70 | 69.9 | 66.3 | 0.988 | 99.1 | 309.7 | 233.6 | 70.9 | 694.8 | 1.363 | 535 | 33.5 | 120.7 | 39.1 | 80.5 | 15 | 120.7 | 38.5 | 8.16 | 98 | 85.4 | 24.5 | 25.5 | 88 | 30 | 0.999 | 67.1 | 96 | 8550 | 29 | 118.8 | 34.6 | 0.2 | 19.6 | 0 | 44.9 | 33.9
658920.196 | 120 | 46 | 2500 | 127.8 | 85.3 | 100.1 | 30 | 32 | 0.048 | 107 | 11.3 | 70 | 70 | 67.9 | 0.99 | 99.1 | 309.7 | 233.6 | 71 | 695 | 1.252 | 534.3 | 33.6 | 121 | 38.7 | 80 | 15 | 121.1 | 38.2 | 8.156 | 98.1 | 86.4 | 24.5 | 25.1 | 88 | 30 | 1.001 | 67.5 | 96 | 8480 | 29 | 119.1 | 34.6 | 0.2 | 19.8 | 0 | 44.9 | 33.9
658980.196 | 180 | 46 | 2499 | 128.1 | 84.9 | 99.9 | 30 | 32 | 0.045 | 107 | 11.4 | 70 | 70 | 69.3 | 0.99 | 99.1 | 311.4 | 235.2 | 70.8 | 695.7 | 1.246 | 534.3 | 33.7 | 120.3 | 39 | 79.6 | 15 | 120.3 | 38.5 | 8.174 | 98.1 | 87.3 | 24.5 | 25.5 | 88 | 30 | 0.998 | 67.5 | 96 | 8430 | 29 | 118.4 | 34.6 | 0 | 19.7 | 0 | 45.1 | 33.9
659040.196 | 240 | 46 | 2501 | 128 | 85.6 | 100 | 30 | 32 | 0.052 | 107 | 11.3 | 70 | 69.9 | 70.5 | 0.99 | 99.2 | 311.9 | 235.9 | 70.8 | 695.7 | 1.293 | 540.4 | 33.6 | 120.5 | 39.8 | 80.4 | 15 | 120.5 | 38.9 | 8.163 | 98.1 | 88.2 | 24.5 | 25.5 | 88 | 30 | 1 | 67.1 | 99 | 8550 | 29 | 116.5 | 34.5 | 0 | 19.6 | 0 | 45 | 33.9
659100.196 | 300 | 46 | 2499 | 127.6 | 85.3 | 100.1 | 30 | 32 | 0.052 | 107 | 11.3 | 70 | 69.9 | 71.8 | 0.992 | 99.1 | 311.7 | 235.5 | 71 | 696.2 | 1.257 | 539.3 | 33.5 | 120.4 | 39.2 | 79.9 | 15 | 120.4 | 38.6 | 8.157 | 98.2 | 89.1 | 24.5 | 25.5 | 88 | 30 | 1.002 | 67.1 | 96 | 8380 | 29 | 118.4 | 34.5 | 0.1 | 20.1 | 0 | 44.3 | 33.9
659160.196 | 360 | 46 | 2502 | 128.9 | 84.7 | 100 | 30 | 31.9 | 0.051 | 107 | 11.5 | 70 | 69.9 | 72.8 | 0.989 | 99.1 | 312.6 | 236.5 | 70.9 | 696.1 | 1.232 | 537.2 | 33.8 | 120 | 38.3 | 79.4 | 15 | 120 | 38.7 | 8.215 | 98.2 | 89.7 | 24.5 | 25.5 | 88 | 30 | 1.001 | 67.5 | 100 | 8430 | 29 | 117.8 | 34 | 0.1 | 20.2 | 0 | 45.1 | 33.9
659220.196 | 420 | 46 | 2499 | 127.5 | 84.9 | 99.9 | 30 | 32 | 0.051 | 107 | 11.3 | 70 | 69.9 | 73.5 | 0.99 | 99.2 | 313 | 237.1 | 70.8 | 696.1 | 1.275 | 543.7 | 33.5 | 120.7 | 38.4 | 79.7 | 15 | 120.7 | 38.7 | 8.165 | 98.1 | 89.2 | 24.5 | 25.5 | 88 | 30 | 0.998 | 67.5 | 96 | 8510 | 29 | 119.1 | 34.6 | 0.1 | 20.1 | 0 | 45 | 33.9
659280.196 | 480 | 46 | 2497 | 127.8 | 85.4 | 100 | 30 | 32 | 0.047 | 107 | 11.3 | 70 | 69.9 | 73.7 | 0.991 | 99.2 | 313.6 | 237.8 | 70.8 | 696.2 | 1.223 | 540.8 | 33.6 | 119.7 | 38.3 | 80.2 | 15 | 119.7 | 38.9 | 8.199 | 98.4 | 88.5 | 24.5 | 25.9 | 88 | 30 | 0.998 | 67.1 | 100 | 8550 | 29 | 118.1 | 34.6 | 0 | 20.3 | 0 | 45.3 | 33.9
659340.196 | 540 | 46 | 2498 | 127.8 | 85.3 | 100.1 | 30 | 32 | 0.048 | 107 | 11.3 | 70 | 70 | 74 | 0.989 | 99.2 | 313 | 237.3 | 71 | 696.5 | 1.192 | 540.6 | 33.6 | 120.6 | 38.7 | 80 | 14.9 | 120.6 | 39 | 8.175 | 98.3 | 88 | 24.5 | 25.5 | 88 | 30 | 1.001 | 67.5 | 96 | 8600 | 29 | 119.1 | 34.4 | 0.1 | 20.6 | 0 | 44.8 | 33.9
659400.196 | 600 | 46 | 2498 | 127.7 | 84.9 | 100 | 30 | 32 | 0.053 | 107 | 11.3 | 70 | 70 | 74.4 | 0.991 | 99.2 | 313.9 | 237.9 | 71 | 696 | 1.201 | 536.4 | 33.6 | 120.6 | 40.1 | 79.5 | 15.1 | 120.6 | 39.6 | 8.162 | 98.2 | 87.6 | 24.5 | 25.5 | 88 | 30 | 1 | 67.5 | 96 | 8480 | 29 | 119.1 | 34 | 0 | 20.4 | 0 | 44.6 | 33.9
659460.196 | 660 | 46 | 2501 | 128.3 | 84.8 | 99.9 | 30 | 32 | 0.05 | 107 | 11.3 | 70 | 70 | 74.6 | 0.99 | 99.2 | 315.3 | 239.3 | 70.8 | 696.5 | 1.175 | 536.6 | 33.6 | 119.3 | 39.6 | 79.5 | 15 | 119.3 | 39.8 | 8.222 | 98.2 | 87.3 | 24.5 | 25.9 | 88 | 30 | 1 | 67.5 | 99 | 8260 | 29 | 115.2 | 34.6 | 0.1 | 19.7 | 0 | 45.4 | 33.9
659520.196 | 720 | 46 | 2499 | 128 | 85.2 | 100.1 | 30 | 32.1 | 0.048 | 107 | 11.3 | 70 | 70 | 74.8 | 0.99 | 99.2 | 314.7 | 238.9 | 70.9 | 696.8 | 1.158 | 536.8 | 33.7 | 120.2 | 40 | 79.9 | 15.1 | 120.2 | 40.3 | 8.21 | 98.4 | 87.3 | 24.5 | 25.9 | 88 | 30 | 1 | 67.5 | 96 | 8330 | 29 | 118.8 | 34.5 | 0.2 | 20.4 | 0 | 44.8 | 33.9
659580.196 | 780 | 46 | 2501 | 128.3 | 85.5 | 100 | 30 | 32.1 | 0.048 | 107 | 11.3 | 70 | 69.9 | 75.2 | 0.992 | 99.2 | 315.1 | 239.2 | 70.9 | 696.4 | 1.176 | 537 | 33.7 | 120.2 | 40.6 | 80.1 | 14.9 | 120.2 | 40 | 8.186 | 98.3 | 87.5 | 24.5 | 25.9 | 88 | 30 | 1 | 67.5 | 99 | 8260 | 29 | 117.8 | 34.7 | 0 | 20 | 0 | 44.5 | 33.9
659640.196 | 840 | 46 | 2500 | 127.9 | 84.9 | 99.9 | 30 | 32.1 | 0.053 | 107 | 11.2 | 70 | 70 | 75.5 | 0.989 | 99.2 | 315.6 | 239.9 | 71 | 696.4 | 1.143 | 537 | 33.6 | 120.6 | 39.6 | 79.6 | 15 | 120.6 | 39.5 | 8.208 | 98.3 | 87.7 | 24.5 | 25.5 | 88 | 30 | 1.001 | 67.5 | 96 | 8510 | 29 | 118.8 | 34.5 | 0.1 | 20.7 | 0 | 44.8 | 33.9
659700.196 | 900 | 46 | 2500 | 127.7 | 84.7 | 100 | 30 | 32.1 | 0.055 | 107 | 11.2 | 70 | 69.8 | 75.8 | 0.99 | 99.2 | 316.2 | 240.6 | 70.8 | 696.7 | 1.208 | 536.6 | 33.5 | 120.5 | 39.3 | 79.3 | 15 | 120.5 | 39.5 | 8.203 | 98.2 | 87.5 | 24.5 | 25.5 | 88 | 30 | 1.001 | 67.5 | 96 | 8430 | 29 | 118.8 | 34.7 | 0.1 | 20.2 | 0 | 45.2 | 33.9
659760.196 | 960 | 46 | 2501 | 128.6 | 85.1 | 100 | 30 | 32 | 0.051 | 107 | 11.2 | 70 | 70 | 75.5 | 0.99 | 99.2 | 316.4 | 240.8 | 70.9 | 696.7 | 1.171 | 539.4 | 33.7 | 118.7 | 39.7 | 79.8 | 15 | 118.7 | 39.8 | 8.228 | 98.3 | 86.1 | 24.5 | 25.9 | 88 | 30 | 1 | 67.5 | 99 | 8210 | 29 | 114.3 | 34.7 | 0.1 | 20.3 | 0 | 45.3 | 33.9
659820.196 | 1020 | 46 | 2500 | 128.4 | 85.5 | 100.1 | 30 | 32 | 0.048 | 107 | 11.2 | 70 | 70 | 75.2 | 0.99 | 99.2 | 315.9 | 240.4 | 71.1 | 696.7 | 1.064 | 538.9 | 33.7 | 119.4 | 39.4 | 80.1 | 15.1 | 119.5 | 40.1 | 8.229 | 98.3 | 85.2 | 24.5 | 25.9 | 88 | 30 | 1 | 67.5 | 100 | 8460 | 29 | 117.5 | 34.7 | 0.1 | 19.5 | 0 | 45.6 | 33.9
659880.196 | 1080 | 46 | 2499 | 128.3 | 85 | 99.9 | 30 | 31.9 | 0.051 | 107 | 11.2 | 70 | 70 | 75.3 | 0.991 | 99.2 | 317.2 | 241.4 | 70.9 | 696.9 | 1.108 | 537.9 | 33.7 | 119.3 | 39.7 | 79.5 | 15 | 119.3 | 40.1 | 8.214 | 98.3 | 85.6 | 24.5 | 25.9 | 88 | 30 | 1 | 67.5 | 100 | 8260 | 29 | 115.2 | 34.5 | 0.1 | 19.4 | 0 | 45.3 | 33.9
659940.196 | 1140 | 46 | 2502 | 128.9 | 84.6 | 100 | 30 | 32 | 0.048 | 107.1 | 11.2 | 70 | 69.9 | 75.6 | 0.988 | 99.2 | 317.3 | 241.7 | 70.9 | 697.1 | 1.004 | 537.8 | 33.8 | 118.9 | 40 | 79.3 | 15 | 118.9 | 39.9 | 8.253 | 98.4 | 86.6 | 24.5 | 25.9 | 88 | 30 | 1.002 | 67.5 | 100 | 8530 | 29 | 114.9 | 34.5 | 0.2 | 19.9 | 0 | 45.8 | 33.9
660000.196 | 1200 | 46 | 2500 | 128.1 | 85 | 100 | 30 | 32.1 | 0.049 | 107 | 11.2 | 70 | 70 | 76.3 | 0.989 | 99.2 | 317.5 | 242.1 | 70.9 | 697.2 | 1.063 | 536.9 | 33.6 | 119.9 | 40.5 | 79.8 | 15 | 119.9 | 39.8 | 8.223 | 98.2 | 87.8 | 24.5 | 25.9 | 88 | 30 | 1.001 | 67.5 | 99 | 8160 | 29 | 116.8 | 34.5 | 0.2 | 20.2 | 0 | 45.2 | 33.9
660060.196 | 1260 | 46 | 2501 | 128.9 | 85.4 | 100.2 | 30 | 32 | 0.047 | 107 | 11.2 | 70 | 70 | 76.9 | 0.991 | 99.2 | 317.3 | 241.8 | 71.1 | 696.6 | 1.011 | 537.2 | 33.8 | 118.8 | 39.9 | 80.1 | 15 | 118.9 | 39.9 | 8.216 | 98.3 | 88.7 | 24.5 | 25.9 | 88 | 30 | 0.998 | 67.1 | 100 | 8380 | 29 | 114.9 | 34.6 | 0.1 | 19.7 | 0 | 45.5 | 33.9
660120.196 | 1320 | 46 | 2500 | 128.6 | 85.1 | 99.9 | 30 | 32 | 0.049 | 107 | 11.2 | 70 | 69.9 | 76.8 | 0.989 | 99.2 | 317.7 | 242 | 71 | 696.9 | 0.99 | 536.7 | 33.8 | 119.9 | 38.9 | 79.7 | 15 | 119.9 | 39.3 | 8.24 | 98.4 | 87.1 | 24.5 | 25.5 | 88 | 30 | 1.004 | 67.5 | 99 | 8190 | 29 | 118.1 | 34.5 | 0.1 | 20.2 | 0 | 45 | 33.9
660180.196 | 1380 | 46 | 2500 | 128 | 84.7 | 100 | 30 | 32 | 0.051 | 107 | 11.2 | 70 | 69.9 | 76.4 | 0.991 | 99.2 | 318.3 | 242.9 | 70.9 | 697.1 | 1.055 | 540.4 | 33.6 | 118.9 | 39.1 | 79.3 | 14.9 | 118.9 | 39.1 | 8.214 | 98.3 | 85.5 | 24.5 | 25.9 | 88 | 30 | 1.002 | 67.8 | 100 | 8360 | 29 | 114.9 | 34.6 | 0 | 19.8 | 0 | 45.8 | 33.9
660240.196 | 1440 | 46 | 2502 | 128.7 | 84.7 | 100.1 | 30 | 32 | 0.049 | 107 | 11.2 | 70 | 69.8 | 76.3 | 0.989 | 99.2 | 318.3 | 242.9 | 71 | 695.9 | 0.997 | 542.8 | 33.7 | 120.4 | 39.8 | 79.3 | 15 | 120.4 | 39.9 | 8.239 | 98.3 | 85.1 | 24.5 | 25.5 | 88 | 30 | 0.998 | 67.5 | 96 | 8530 | 29 | 118.4 | 34.6 | 0.1 | 20.2 | 0 | 45 | 33.9
660300.196 | 1500 | 46 | 2500 | 128.2 | 85 | 100 | 30 | 31.9 | 0.047 | 107 | 11.2 | 70 | 70 | 76.4 | 0.99 | 99.2 | 318.6 | 243.4 | 71.1 | 696.3 | 0.981 | 543.2 | 33.7 | 119.1 | 38.6 | 79.7 | 15 | 119.1 | 39.5 | 8.243 | 98.3 | 85.7 | 24.5 | 25.9 | 88 | 30 | 1 | 67.5 | 100 | 8360 | 29 | 114.9 | 34.6 | 0.1 | 19.7 | 0 | 45.6 | 33.9
660360.196 | 1560 | 46 | 2500 | 128.4 | 85.3 | 100 | 30 | 31.9 | 0.051 | 107 | 11.2 | 70 | 70 | 77 | 0.992 | 99.2 | 319 | 243.6 | 71.1 | 696.5 | 1.031 | 540.4 | 33.7 | 118.6 | 39.9 | 79.9 | 15 | 118.7 | 39.6 | 8.24 | 98.4 | 86.8 | 24.5 | 26.3 | 88 | 30 | 1.003 | 67.5 | 99 | 8160 | 29 | 114.6 | 34.6 | 0.2 | 19.4 | 0 | 45.6 | 33.9
660420.196 | 1620 | 46 | 2502 | 129 | 85.4 | 100 | 30 | 32 | 0.049 | 107 | 11.1 | 70 | 70 | 77.6 | 0.988 | 99.2 | 319 | 243.6 | 71.1 | 696.4 | 0.995 | 536.6 | 33.8 | 119 | 38.8 | 80 | 15 | 119 | 39.4 | 8.282 | 98.5 | 87.8 | 24.5 | 25.9 | 88 | 30 | 1.001 | 67.8 | 96 | 8650 | 29 | 116.8 | 34.6 | 0.1 | 20 | 0 | 45.3 | 33.9
660480.196 | 1680 | 46 | 2500 | 128.7 | 85.2 | 99.9 | 30 | 32 | 0.047 | 107 | 11.2 | 70 | 70 | 78.2 | 0.99 | 99.2 | 319.5 | 244.3 | 71 | 696.9 | 1.001 | 538 | 33.8 | 118.9 | 40.2 | 79.8 | 15.1 | 118.9 | 39.6 | 8.254 | 98.3 | 88.2 | 24.5 | 25.9 | 88 | 30 | 1.003 | 67.1 | 96 | 8480 | 29 | 116.8 | 34.6 | 0.1 | 19.8 | 0 | 45.7 | 33.9
660540.196 | 1740 | 46 | 2498 | 128.8 | 85.1 | 100 | 30 | 32 | 0.048 | 107 | 11.2 | 70 | 70.1 | 77.6 | 0.99 | 99.2 | 319.6 | 244.3 | 71 | 697 | 0.936 | 537.2 | 33.9 | 118.9 | 40.3 | 79.7 | 15 | 118.9 | 39.7 | 8.252 | 98.4 | 86.1 | 24.5 | 25.9 | 88 | 30 | 0.999 | 67.5 | 100 | 8550 | 29 | 114.9 | 34.5 | 0.1 | 20.1 | 0 | 45.9 | 33.9
660600.196 | 1800 | 46 | 2501 | 128.8 | 84.9 | 100 | 30 | 32 | 0.05 | 107 | 11.2 | 70 | 70 | 77.1 | 0.99 | 99.2 | 319.8 | 244.5 | 71 | 697 | 0.916 | 537.8 | 33.8 | 119.5 | 38.5 | 79.5 | 15 | 119.5 | 39.2 | 8.254 | 98.4 | 84.9 | 24.5 | 25.9 | 88 | 30 | 1.001 | 67.5 | 96 | 8630 | 29 | 117.1 | 34.6 | 0.1 | 20.2 | 0 | 45.3 | 33.9
660660.196 | 1860 | 46 | 2500 | 128.8 | 84.9 | 100 | 30 | 32 | 0.05 | 107 | 11.2 | 70 | 70 | 77.1 | 0.992 | 99.2 | 320.1 | 245 | 71 | 696.7 | 0.951 | 541 | 33.8 | 119.1 | 38.5 | 79.4 | 15 | 119.1 | 39.3 | 8.251 | 98.4 | 85.1 | 24.5 | 25.9 | 88 | 30 | 1.003 | 67.5 | 99 | 8480 | 29 | 114.9 | 34.6 | 0.1 | 19.6 | 0 | 45.7 | 33.9
660720.196 | 1920 | 46 | 2501 | 129.1 | 84.8 | 100 | 30 | 32 | 0.049 | 107 | 11.2 | 70 | 69.9 | 77.5 | 0.988 | 99.2 | 320.3 | 245.1 | 71 | 696.8 | 0.881 | 539.1 | 33.9 | 119.2 | 38.7 | 79.4 | 15 | 119.2 | 39.6 | 8.28 | 98.3 | 86.1 | 24.5 | 25.9 | 88 | 30 | 1.001 | 67.5 | 96 | 8510 | 29 | 116.8 | 34.6 | 0.1 | 20.1 | 0 | 45.3 | 33.9
660780.196 | 1980 | 46 | 2496 | 127.4 | 84.8 | 99.9 | 30 | 32 | 0.059 | 107 | 11.2 | 70 | 69.9 | 78.1 | 0.989 | 99.2 | 320.8 | 245.8 | 70.9 | 697.2 | 0.978 | 536.7 | 33.6 | 119.9 | 39.5 | 79.5 | 15 | 119.9 | 39.7 | 8.242 | 98.2 | 87.5 | 24.5 | 25.5 | 88 | 30 | 0.999 | 67.5 | 100 | 8310 | 29 | 118.1 | 34.5 | 0.2 | 20.3 | 0 | 45.4 | 33.9
660840.196 | 2040 | 46 | 2500 | 128.4 | 84.9 | 100 | 30 | 32 | 0.054 | 107 | 11.2 | 70 | 70 | 78.8 | 0.991 | 99.2 | 321.2 | 246.1 | 71 | 697.2 | 0.943 | 537 | 33.7 | 119.5 | 39.9 | 79.5 | 15 | 119.5 | 40.2 | 8.222 | 98.3 | 87.5 | 24.5 | 25.9 | 88 | 30 | 0.999 | 67.5 | 100 | 8330 | 29 | 117.5 | 34.5 | 0.1 | 20.5 | 0 | 45 | 33.9
660900.196 | 2100 | 46 | 2500 | 128.3 | 84.8 | 100 | 30 | 32 | 0.05 | 107 | 11.2 | 70 | 70 | 77.7 | 0.988 | 99.2 | 320.9 | 245.9 | 71 | 696.8 | 0.927 | 537.4 | 33.7 | 119 | 40.2 | 79.5 | 15 | 119 | 39.9 | 8.257 | 98.1 | 84.5 | 24.5 | 25.5 | 88 | 30 | 1.003 | 67.5 | 99 | 8310 | 29 | 114.9 | 34.5 | 0.1 | 19.7 | 0 | 45.8 | 33.9
660960.196 | 2160 | 46 | 2499 | 127.7 | 85 | 100.1 | 30 | 32 | 0.049 | 107 | 11.2 | 70 | 69.9 | 76.8 | 0.99 | 99.2 | 320.8 | 245.8 | 71.1 | 696.6 | 0.975 | 536.5 | 33.6 | 119 | 39.8 | 79.6 | 15 | 119.1 | 39.8 | 8.25 | 98.3 | 82.9 | 24.5 | 25.9 | 88 | 30 | 1.003 | 67.5 | 100 | 8530 | 29 | 117.5 | 34.6 | 0.2 | 20.6 | 0 | 45.3 | 33.9
661020.196 | 2220 | 46 | 2501 | 128.5 | 85.1 | 100 | 30 | 32 | 0.048 | 107 | 11.2 | 70 | 69.9 | 76.7 | 0.99 | 99.2 | 321.4 | 246.3 | 71 | 696.4 | 0.897 | 539.5 | 33.7 | 119.2 | 38.9 | 79.7 | 15 | 119.2 | 39.5 | 8.253 | 98.1 | 83.4 | 24.5 | 25.9 | 88 | 30 | 1.001 | 67.1 | 96 | 8600 | 29 | 119.4 | 34.4 | 0.1 | 20.4 | 0 | 45.7 | 33.9
661080.196 | 2280 | 46 | 2499 | 128.5 | 85.2 | 99.9 | 30 | 32 | 0.047 | 107 | 11.2 | 70 | 69.9 | 77.1 | 0.99 | 99.2 | 321.2 | 246.4 | 71 | 696.4 | 0.867 | 537.4 | 33.8 | 118.9 | 39.3 | 79.8 | 15 | 118.9 | 39.8 | 8.258 | 98.1 | 84.9 | 24.5 | 25.5 | 88 | 30 | 1 | 67.1 | 96 | 8480 | 29 | 116.8 | 34.5 | 0.1 | 20.2 | 0 | 45.4 | 33.9
661140.196 | 2340 | 46 | 2496 | 126.9 | 85.2 | 100 | 30 | 32 | 0.044 | 107 | 11.2 | 70 | 70 | 78 | 0.992 | 99.2 | 321.2 | 246.5 | 71 | 696.2 | 0.929 | 540.3 | 33.5 | 119 | 39.9 | 80 | 15 | 119 | 40 | 8.215 | 98.2 | 86.8 | 25 | 25.5 | 88 | 30 | 1.001 | 67.1 | 96 | 8650 | 29 | 119.4 | 34.5 | 0.1 | 20.7 | 0 | 45.6 | 33.9
661200.196 | 2400 | 46 | 2499 | 128.4 | 85.4 | 100 | 30 | 32 | 0.048 | 107 | 11.2 | 70 | 70 | 78.9 | 0.988 | 99.2 | 322 | 247 | 71.1 | 696.1 | 0.901 | 539 | 33.8 | 119.6 | 41.1 | 79.9 | 15 | 119.6 | 40 | 8.274 | 98.1 | 88.2 | 24.5 | 25.5 | 88 | 30 | 1.002 | 66.7 | 99 | 8460 | 29 | 118.1 | 34.4 | 0.1 | 19.1 | 0 | 44.8 | 34
661260.196 | 2460 | 46 | 2503 | 128.7 | 85.3 | 100 | 30 | 32 | 0.053 | 107.1 | 11.2 | 70 | 69.9 | 78.1 | 0.989 | 99.2 | 321.9 | 247 | 71.1 | 695.5 | 0.928 | 536.5 | 33.7 | 119 | 41.6 | 79.8 | 15 | 119 | 40.2 | 8.247 | 98.2 | 84.9 | 24.5 | 25.9 | 88 | 30 | 1.003 | 67.1 | 99 | 8210 | 29 | 114.9 | 34.6 | 0.1 | 20.1 | 0 | 45.1 | 34
661320.196 | 2520 | 46 | 2499 | 128 | 85.1 | 99.9 | 30 | 32 | 0.057 | 107 | 11.2 | 70 | 69.9 | 76.9 | 0.99 | 99.2 | 322.4 | 247.6 | 71.1 | 695.6 | 0.936 | 537.5 | 33.6 | 118.7 | 40.3 | 79.6 | 15 | 118.7 | 40 | 8.248 | 98.1 | 82.4 | 24.5 | 25.9 | 88 | 30 | 1 | 67.1 | 99 | 8460 | 29 | 114.9 | 34.6 | 0.1 | 19.8 | 0 | 45.4 | 34
661380.196 | 2580 | 46 | 2500 | 127.9 | 85 | 100 | 30 | 32 | 0.051 | 107 | 11.2 | 70 | 69.9 | 76.5 | 0.989 | 99.2 | 322.6 | 247.6 | 71 | 695.3 | 0.87 | 536.2 | 33.6 | 120.3 | 41 | 79.6 | 15 | 120.3 | 40.4 | 8.224 | 98 | 82.5 | 24.5 | 25.1 | 88 | 30 | 1 | 67.1 | 96 | 8530 | 29 | 118.8 | 34.4 | 0.2 | 20.5 | 0 | 44.8 | 34
661440.196 | 2640 | 46 | 2502 | 128.6 | 84.9 | 100 | 30 | 32 | 0.048 | 107 | 11.2 | 70 | 70 | 76.8 | 0.992 | 99.3 | 323.1 | 248 | 71 | 695.4 | 0.886 | 535.8 | 33.7 | 119.8 | 41 | 79.4 | 15 | 119.8 | 40.4 | 8.241 | 98.1 | 83.8 | 24.5 | 25.9 | 88 | 30 | 1.001 | 67.1 | 99 | 8530 | 29 | 119.7 | 34.6 | 0.1 | 20.1 | 0 | 44.3 | 33.9
661500.196 | 2700 | 46 | 2501 | 128 | 84.8 | 100 | 30 | 32 | 0.044 | 107 | 11.2 | 70 | 70 | 77.6 | 0.989 | 99.3 | 322.8 | 247.9 | 71 | 695.7 | 0.916 | 537.6 | 33.6 | 119.6 | 40.5 | 79.4 | 15 | 119.6 | 40.5 | 8.264 | 98.2 | 85.9 | 25 | 25.9 | 88 | 30 | 1 | 67.1 | 99 | 8380 | 29 | 115.2 | 34.5 | 0.1 | 20.4 | 0 | 44.9 | 34
661560.196 | 2760 | 46 | 2500 | 128.8 | 84.8 | 100 | 30 | 32 | 0.049 | 107 | 11.2 | 70 | 70 | 78.6 | 0.991 | 99.2 | 323 | 248.2 | 71 | 695.6 | 0.857 | 535.1 | 33.8 | 118.2 | 41.1 | 79.3 | 15 | 118.2 | 40.4 | 8.267 | 98.2 | 87.8 | 24.5 | 25.9 | 88 | 30 | 1.001 | 67.5 | 96 | 8600 | 29 | 117.8 | 34.7 | 0.1 | 19.8 | 0 | 46 | 34
661620.196 | 2820 | 46 | 2499 | 127.9 | 84.8 | 100 | 30 | 32 | 0.058 | 107 | 11.3 | 70 | 70 | 78.6 | 0.992 | 99.2 | 323.2 | 248.5 | 70.9 | 696 | 0.875 | 536.3 | 33.6 | 118.6 | 41.4 | 79.4 | 15 | 118.6 | 40.7 | 8.228 | 98.1 | 86.2 | 24.5 | 25.5 | 88 | 30 | 0.998 | 67.1 | 99 | 8290 | 29 | 114.3 | 34.6 | 0.1 | 19.7 | 0 | 45.8 | 34
661680.196 | 2880 | 46 | 2503 | 129.1 | 84.9 | 99.9 | 30 | 32 | 0.046 | 107 | 11.2 | 70 | 69.9 | 77.3 | 0.988 | 99.2 | 324.1 | 249.2 | 70.9 | 696.1 | 0.851 | 535.1 | 33.8 | 118.5 | 40.3 | 79.5 | 15 | 118.5 | 40.6 | 8.284 | 97.9 | 82.8 | 24.5 | 25.9 | 88 | 30 | 1.003 | 67.1 | 95 | 8530 | 29 | 118.1 | 34.6 | 0.1 | 19.7 | 0 | 45.8 | 33.9
661740.196 | 2940 | 46 | 2500 | 128 | 85.2 | 100 | 30 | 32 | 0.045 | 107 | 11.3 | 70 | 69.9 | 76.4 | 0.991 | 99.3 | 323.5 | 248.8 | 71 | 694.9 | 0.862 | 537.4 | 33.6 | 119.4 | 40.2 | 79.7 | 15.1 | 119.3 | 40.8 | 8.238 | 98 | 81.9 | 24.5 | 25.9 | 88 | 30 | 1.001 | 67.1 | 99 | 8580 | 29 | 114.9 | 34.6 | 0.1 | 19.4 | 0 | 45.4 | 33.9
661800.196 | 3000 | 46 | 2497 | 127.9 | 85.4 | 100.1 | 30 | 32 | 0.047 | 107 | 11.3 | 70 | 69.9 | 76.5 | 0.989 | 99.3 | 323.2 | 248.5 | 71.1 | 694.9 | 0.895 | 540.3 | 33.7 | 119 | 40.5 | 80 | 15 | 119 | 40.6 | 8.248 | 97.9 | 82.7 | 24.5 | 25.9 | 88 | 30 | 1 | 67.1 | 95 | 8580 | 29 | 116.8 | 34.6 | 0.1 | 20.1 | 0 | 45.6 | 33.9
661860.196 | 3060 | 46 | 2500 | 128.2 | 85.4 | 100 | 30 | 32 | 0.049 | 107 | 11.3 | 70 | 69.9 | 77.3 | 0.99 | 99.3 | 323.6 | 248.7 | 71.2 | 694.7 | 0.87 | 540.2 | 33.7 | 118.3 | 40.6 | 80 | 15 | 118.3 | 40.6 | 8.265 | 98 | 84.8 | 24.5 | 25.9 | 88 | 30 | 0.998 | 67.1 | 95 | 8600 | 29 | 118.1 | 34.7 | 0 | 19.6 | 0 | 46 | 34
661920.196 | 3120 | 46 | 2500 | 128 | 84.9 | 99.9 | 30 | 32 | 0.052 | 107 | 11.3 | 70 | 70 | 78.4 | 0.992 | 99.3 | 323.8 | 249.1 | 71 | 694.5 | 0.831 | 540.4 | 33.6 | 119.6 | 41 | 79.5 | 15 | 119.7 | 40.9 | 8.227 | 98.1 | 86.9 | 25 | 25.9 | 88 | 30 | 1.001 | 66.7 | 96 | 8530 | 29 | 119.7 | 34.8 | 0.1 | 20.6 | 0 | 44.8 | 34
661980.196 | 3180 | 46 | 2500 | 127.9 | 84.5 | 100 | 30 | 32.1 | 0.054 | 107 | 11.3 | 70 | 70 | 79 | 0.988 | 99.3 | 324.2 | 249.5 | 71 | 693.8 | 0.867 | 538.4 | 33.6 | 119.9 | 42.1 | 79.1 | 15 | 119.9 | 40.8 | 8.265 | 97.9 | 86.6 | 24.5 | 25.5 | 88 | 30 | 1 | 67.1 | 99 | 8680 | 29 | 118.1 | 34.6 | 0.2 | 20.5 | 0 | 45.1 | 34
662040.196 | 3240 | 46 | 2497 | 127.3 | 85 | 100.1 | 30 | 32.1 | 0.052 | 107 | 11.3 | 70 | 69.9 | 77.6 | 0.99 | 99.2 | 324.3 | 249.5 | 71.1 | 694.1 | 0.86 | 535.6 | 33.5 | 119.6 | 42.2 | 79.7 | 14.9 | 119.6 | 40.7 | 8.223 | 97.8 | 82.8 | 24.5 | 25.5 | 88 | 30 | 1.002 | 67.1 | 99 | 8210 | 29 | 119.7 | 34.7 | 0.2 | 20.7 | 0 | 45.1 | 34
662100.196 | 3300 | 46 | 2498 | 128.4 | 85.4 | 100 | 30 | 32 | 0.05 | 107 | 11.3 | 70 | 70 | 76.2 | 0.99 | 99.2 | 324.1 | 249.5 | 71.1 | 694 | 0.799 | 534.3 | 33.8 | 118.6 | 41.6 | 80 | 15.1 | 118.6 | 40.8 | 8.263 | 98 | 80.9 | 24.5 | 25.9 | 88 | 30 | 0.999 | 67.1 | 99 | 8510 | 29 | 114.6 | 34.5 | 0.2 | 19.6 | 0 | 45.4 | 34
662160.196 | 3360 | 46 | 2499 | 128.1 | 85.2 | 100 | 30 | 32 | 0.052 | 107 | 11.3 | 70 | 70 | 76.3 | 0.99 | 99.3 | 324.4 | 249.6 | 71.2 | 694 | 0.891 | 534.1 | 33.7 | 118.9 | 40.4 | 79.7 | 15 | 118.8 | 40.8 | 8.262 | 98 | 81.7 | 25 | 25.9 | 88 | 30 | 1 | 67.1 | 96 | 8550 | 29 | 116.8 | 34.7 | 0.1 | 20.8 | 0 | 45.1 | 34
662220.196 | 3420 | 46 | 2499 | 128.1 | 84.8 | 99.9 | 30 | 32 | 0.048 | 107 | 11.3 | 70 | 70 | 77 | 0.991 | 99.3 | 324.8 | 250.1 | 71.1 | 694.1 | 0.828 | 536.2 | 33.7 | 119 | 40.3 | 79.3 | 14.9 | 119 | 40.7 | 8.235 | 97.9 | 83.7 | 24.5 | 25.9 | 88 | 30 | 1.004 | 67.1 | 98 | 8240 | 29 | 115.2 | 34.5 | 0.1 | 20.4 | 0 | 45.6 | 33.9
662280.196 | 3480 | 46 | 2501 | 128.6 | 84.6 | 100 | 30 | 31.9 | 0.05 | 107 | 11.3 | 70 | 70.1 | 78 | 0.988 | 99.3 | 325.5 | 250.7 | 71 | 694.6 | 0.863 | 535.6 | 33.7 | 118.2 | 40.1 | 79.1 | 15.1 | 118.2 | 40.8 | 8.283 | 97.9 | 85.9 | 24.5 | 25.9 | 88 | 30 | 1 | 67.1 | 99 | 8330 | 29 | 115.9 | 34.6 | 0.1 | 19.9 | 0 | 45.8 | 33.9
662340.196 | 3540 | 46 | 2499 | 128.5 | 84.8 | 100 | 30 | 32 | 0.043 | 107 | 11.3 | 70 | 70.1 | 79 | 0.99 | 99.3 | 324.8 | 250.3 | 71 | 694.9 | 0.775 | 535.6 | 33.8 | 117.9 | 40.3 | 79.4 | 14.9 | 117.9 | 40.6 | 8.278 | 97.8 | 87.8 | 24.5 | 25.9 | 88 | 30 | 1.002 | 67.1 | 95 | 8410 | 29 | 117.8 | 34.6 | 0.1 | 19.5 | 0 | 46.1 | 33.9
662400.196 | 3600 | 46 | 2499 | 128.5 | 85.2 | 100.1 | 30 | 32 | 0.054 | 107 | 11.3 | 70 | 70 | 78.2 | 0.992 | 99.2 | 325.3 | 250.7 | 71.1 | 694.9 | 0.818 | 538 | 33.8 | 118.4 | 39.7 | 79.7 | 15 | 118.4 | 40.7 | 8.246 | 97.8 | 84.4 | 24.5 | 25.9 | 88 | 30 | 1 | 67.1 | 95 | 8600 | 29 | 118.1 | 34.6 | 0.2 | 19.6 | 0 | 45.8 | 33.9
673260.196 | 60 | 47 | 2500 | 128.1 | 85.5 | 100 | 30 | 32 | 0.05 | 107 | 11.2 | 70 | 69.9 | 71.8 | 0.989 | 99.1 | 312 | 236 | 70.8 | 697.8 | 1.413 | 537.3 | 33.6 | 119.7 | 41.2 | 80.5 | 15.1 | 119.6 | 42.3 | 8.176 | 98.7 | 89.7 | 24.5 | 26.3 | 88 | 30 | 1.002 | 67.5 | 100 | 8360 | 29 | 118.1 | 34.5 | 0.2 | 20.4 | 0 | 44.9 | 33.8
673320.196 | 120 | 47 | 2498 | 128.1 | 84.9 | 100.1 | 30 | 32 | 0.05 | 107.1 | 11.2 | 70 | 70 | 72.5 | 0.992 | 99.1 | 311.7 | 235.6 | 71 | 697.6 | 1.32 | 538.4 | 33.7 | 119.4 | 41.3 | 79.5 | 15 | 119.4 | 42.2 | 8.145 | 98.8 | 89.8 | 24.5 | 25.9 | 88 | 30 | 1.004 | 67.5 | 96 | 8510 | 29 | 120.1 | 34.6 | 0.1 | 20.5 | 0 | 44.8 | 33.9
673380.196 | 180 | 47 | 2503 | 128.9 | 85 | 99.9 | 30 | 32 | 0.051 | 107 | 11.2 | 70 | 69.9 | 73.2 | 0.986 | 99.1 | 313.6 | 237.3 | 70.8 | 697.4 | 1.299 | 533.3 | 33.8 | 118.6 | 41.5 | 79.7 | 15 | 118.6 | 42.4 | 8.225 | 98.6 | 89.1 | 24.5 | 25.9 | 88 | 30 | 0.999 | 67.5 | 96 | 8380 | 29 | 118.1 | 34.6 | 0.1 | 19.6 | 0 | 45.8 | 33.9
673440.196 | 240 | 47 | 2502 | 128.4 | 85.4 | 100 | 30 | 32 | 0.043 | 107 | 11.2 | 70 | 70 | 73.7 | 0.99 | 99.1 | 313.1 | 237.2 | 70.8 | 697.5 | 1.269 | 534.6 | 33.7 | 119.2 | 41.5 | 80.2 | 15 | 119.1 | 42.2 | 8.192 | 98.5 | 88.4 | 24.5 | 25.9 | 88 | 30 | 0.999 | 67.5 | 96 | 8550 | 29 | 116.8 | 34.7 | 0 | 19.4 | 0 | 45.6 | 33.9
673500.196 | 300 | 47 | 2500 | 128.6 | 84.8 | 100.1 | 30 | 32 | 0.046 | 107 | 11.2 | 70 | 69.9 | 74 | 0.992 | 99.1 | 313.5 | 237.5 | 70.9 | 697.2 | 1.28 | 533.7 | 33.8 | 118.4 | 41.7 | 79.5 | 15.1 | 118.4 | 42.2 | 8.168 | 98.6 | 87.7 | 24.5 | 25.9 | 88 | 30 | 0.997 | 67.5 | 96 | 8480 | 29 | 117.8 | 34.7 | 0.2 | 19.6 | 0 | 46.1 | 33.9
673560.196 | 360 | 47 | 2501 | 128.4 | 84.8 | 100 | 30 | 32 | 0.054 | 107 | 11.2 | 70 | 69.8 | 74 | 0.986 | 99.1 | 314.5 | 238.6 | 70.9 | 697.3 | 1.281 | 534.2 | 33.7 | 118.6 | 40.7 | 79.6 | 15.1 | 118.6 | 41.7 | 8.208 | 98.5 | 86.9 | 24.5 | 25.9 | 88 | 30 | 1.002 | 67.5 | 96 | 8460 | 29 | 118.1 | 34.6 | 0.1 | 19.7 | 0 | 45.9 | 33.9
673620.196 | 420 | 47 | 2499 | 128.1 | 85.3 | 100 | 30 | 32 | 0.05 | 107 | 11.2 | 70 | 69.9 | 74.1 | 0.991 | 99.1 | 314.8 | 238.7 | 70.9 | 697.4 | 1.222 | 536.9 | 33.7 | 118.5 | 40.9 | 80.1 | 15 | 118.5 | 42 | 8.174 | 98.6 | 86.2 | 24.5 | 25.9 | 88 | 30 | 1.003 | 67.5 | 100 | 8480 | 29 | 114.9 | 34.5 | 0.1 | 20.5 | 0 | 45.3 | 33.9
673680.196 | 480 | 47 | 2501 | 128.9 | 85.4 | 100 | 30 | 32 | 0.048 | 107 | 11.2 | 70 | 69.9 | 74.3 | 0.989 | 99.1 | 314.8 | 238.9 | 71 | 697.7 | 1.212 | 539.8 | 33.8 | 117.9 | 41.9 | 80.2 | 15 | 117.9 | 42.4 | 8.219 | 98.7 | 85.9 | 24.5 | 26.3 | 88 | 30 | 0.999 | 67.5 | 96 | 8460 | 29 | 117.5 | 34.6 | 0.2 | 20.2 | 0 | 46.1 | 33.9
673740.196 | 540 | 47 | 2502 | 128.6 | 85 | 100 | 30 | 32 | 0.049 | 107 | 11.2 | 70 | 69.9 | 74.6 | 0.99 | 99.1 | 315.4 | 239.5 | 70.9 | 697.2 | 1.179 | 539.4 | 33.7 | 118.6 | 42.2 | 79.7 | 15.1 | 118.6 | 42.6 | 8.215 | 98.6 | 86.2 | 24.5 | 25.9 | 88 | 30 | 0.999 | 67.5 | 100 | 8290 | 29 | 114.3 | 34.6 | 0.1 | 19.8 | 0 | 45.6 | 33.9
673800.196 | 600 | 47 | 2498 | 127.8 | 84.8 | 99.9 | 30 | 32 | 0.047 | 107 | 11.3 | 70 | 70 | 74.9 | 0.993 | 99.1 | 315.9 | 240.1 | 70.9 | 697.8 | 1.165 | 541 | 33.7 | 119.2 | 42.6 | 79.5 | 15 | 119.1 | 43 | 8.177 | 98.6 | 86.4 | 24.5 | 25.9 | 88 | 30 | 1.001 | 67.5 | 96 | 8550 | 29 | 117.1 | 34.6 | 0.1 | 20 | 0 | 45.1 | 33.9
673860.196 | 660 | 47 | 2500 | 128.5 | 84.7 | 99.9 | 30 | 32 | 0.052 | 107 | 11.3 | 70 | 69.9 | 75 | 0.988 | 99.1 | 316.6 | 240.8 | 70.8 | 697.5 | 1.153 | 535.1 | 33.8 | 118.7 | 42 | 79.4 | 15.1 | 118.6 | 42.6 | 8.236 | 98.6 | 85.8 | 24.5 | 25.9 | 88 | 30 | 1.001 | 67.5 | 96 | 8530 | 29 | 116.5 | 34.7 | 0.1 | 20.2 | 0 | 45.4 | 33.9
673920.196 | 720 | 47 | 2501 | 128.2 | 85 | 100.1 | 30 | 32 | 0.052 | 107 | 11.3 | 70 | 69.9 | 74.8 | 0.989 | 99.1 | 316.6 | 240.9 | 70.9 | 697.3 | 1.174 | 534.1 | 33.6 | 118.8 | 42.3 | 79.7 | 15 | 118.8 | 42.8 | 8.186 | 98.3 | 84.7 | 24.5 | 26.3 | 88 | 30 | 1 | 67.1 | 99 | 8410 | 29 | 114.6 | 34.6 | 0.2 | 19.2 | 0 | 45.6 | 33.9
673980.196 | 780 | 47 | 2499 | 128.7 | 85.4 | 100.1 | 30 | 32 | 0.047 | 107 | 11.3 | 70 | 69.9 | 74.6 | 0.99 | 99.1 | 316.6 | 240.9 | 70.9 | 697.3 | 1.124 | 532.5 | 33.8 | 119.4 | 41.9 | 80.2 | 15 | 119.4 | 42.8 | 8.215 | 98.6 | 84.3 | 24.5 | 25.9 | 88 | 30 | 0.999 | 67.5 | 99 | 8140 | 29 | 117.5 | 34.6 | 0.1 | 20.4 | 0 | 45.1 | 33.9
674040.196 | 840 | 47 | 2502 | 128.7 | 85.5 | 100 | 30 | 32 | 0.049 | 107 | 11.3 | 70 | 69.9 | 75.1 | 0.99 | 99.1 | 316.9 | 241 | 70.9 | 697.3 | 1.102 | 533 | 33.7 | 118.4 | 41.9 | 80.2 | 15 | 118.4 | 43 | 8.228 | 98.5 | 85.4 | 24.5 | 25.9 | 88 | 30 | 1 | 67.5 | 100 | 8310 | 29 | 115.9 | 34.5 | 0.1 | 19.7 | 0 | 45.5 | 33.9
674100.196 | 900 | 47 | 2500 | 128.6 | 84.9 | 99.9 | 30 | 32 | 0.046 | 107 | 11.3 | 70 | 69.9 | 75.8 | 0.992 | 99.1 | 317.5 | 241.7 | 70.9 | 697 | 1.099 | 534.7 | 33.8 | 118.4 | 41.5 | 79.5 | 15 | 118.4 | 42.8 | 8.206 | 98.5 | 87 | 24.5 | 25.9 | 88 | 30 | 1.001 | 67.1 | 96 | 8510 | 29 | 117.8 | 34.6 | 0.1 | 19.6 | 0 | 45.3 | 33.9
674160.196 | 960 | 47 | 2501 | 128.5 | 84.5 | 99.9 | 30 | 32 | 0.053 | 107 | 11.3 | 70 | 69.9 | 76.4 | 0.988 | 99.1 | 318.2 | 242.5 | 70.9 | 696.5 | 1.131 | 535.9 | 33.7 | 119.3 | 41.7 | 79.2 | 15.1 | 119.3 | 42.8 | 8.234 | 98.4 | 86.7 | 24.5 | 25.9 | 88 | 30 | 1 | 67.1 | 99 | 8480 | 29 | 117.5 | 34.5 | 0.1 | 20.2 | 0 | 45 | 33.9
674220.196 | 1020 | 47 | 2500 | 128.3 | 85.2 | 100.1 | 30 | 32 | 0.05 | 107 | 11.3 | 70 | 69.8 | 75.6 | 0.99 | 99.1 | 318.3 | 242.6 | 70.9 | 696.2 | 1.05 | 535.7 | 33.7 | 119.5 | 42 | 79.9 | 15 | 119.5 | 43.2 | 8.182 | 98.4 | 83.9 | 24.5 | 25.5 | 88 | 30 | 0.999 | 67.1 | 99 | 8240 | 29 | 117.5 | 34.6 | 0.2 | 20.5 | 0 | 45.2 | 34
674280.196 | 1080 | 47 | 2498 | 128 | 85.3 | 100.1 | 30 | 32 | 0.047 | 107 | 11.3 | 70 | 70 | 74.9 | 0.992 | 99.1 | 317.6 | 242.1 | 71 | 695.9 | 1.096 | 537.2 | 33.7 | 118.5 | 42.1 | 79.9 | 15.1 | 118.5 | 43 | 8.188 | 98.4 | 82.1 | 24.5 | 25.9 | 88 | 30 | 0.996 | 67.1 | 100 | 8460 | 29 | 114.3 | 34.7 | 0.1 | 19.4 | 0 | 45.8 | 33.9
674340.196 | 1140 | 47 | 2502 | 128.6 | 84.5 | 100 | 30 | 32 | 0.056 | 107 | 11.3 | 70 | 69.8 | 74.9 | 0.987 | 99.1 | 318.4 | 242.9 | 70.9 | 696.1 | 1.013 | 535.1 | 33.7 | 119.2 | 41.2 | 79.1 | 15 | 119.2 | 42.8 | 8.224 | 98.3 | 82.7 | 24.5 | 25.9 | 88 | 30 | 1.003 | 67.1 | 96 | 8630 | 29 | 117.1 | 34.5 | 0.1 | 20.2 | 0 | 45 | 33.9
674400.196 | 1200 | 47 | 2500 | 127.6 | 84.9 | 99.9 | 30 | 32 | 0.06 | 107 | 11.3 | 70 | 69.8 | 75.6 | 0.991 | 99.1 | 318.9 | 243.7 | 70.9 | 695.8 | 1.035 | 530.6 | 33.5 | 119.2 | 41.3 | 79.7 | 15 | 119.2 | 42.6 | 8.178 | 98.4 | 84.6 | 24.5 | 25.9 | 88 | 30 | 1.006 | 67.5 | 99 | 8310 | 29 | 114.6 | 34.7 | 0.1 | 19.6 | 0 | 45 | 33.9
674460.196 | 1260 | 47 | 2501 | 129.1 | 85.4 | 100.1 | 30 | 32 | 0.047 | 107 | 11.3 | 70 | 70 | 76.8 | 0.989 | 99.1 | 318.9 | 243.5 | 71 | 696 | 0.978 | 536.3 | 33.8 | 119.4 | 42.2 | 80.1 | 15 | 119.3 | 42.9 | 8.251 | 98.5 | 87.1 | 24.5 | 25.9 | 88 | 30 | 0.998 | 67.1 | 99 | 8190 | 29 | 115.2 | 34.6 | 0.1 | 19.8 | 0 | 45.1 | 33.9
674520.196 | 1320 | 47 | 2503 | 128.8 | 84.9 | 100 | 30 | 32 | 0.045 | 107 | 11.3 | 70 | 69.9 | 77.6 | 0.99 | 99.1 | 319.3 | 243.7 | 71 | 695.8 | 0.932 | 533.2 | 33.7 | 118.6 | 41.6 | 79.5 | 15 | 118.5 | 42.4 | 8.236 | 98.3 | 87.2 | 24.5 | 25.9 | 88 | 30 | 1.001 | 67.1 | 99 | 8260 | 29 | 115.9 | 34.6 | 0.1 | 19.6 | 0 | 45.7 | 33.9
674580.196 | 1380 | 47 | 2498 | 127.9 | 84.7 | 99.8 | 30 | 32 | 0.047 | 107 | 11.3 | 70 | 70 | 76.7 | 0.993 | 99.1 | 319.8 | 244.5 | 70.9 | 695.8 | 0.966 | 538.9 | 33.6 | 118.9 | 41.3 | 79.4 | 14.9 | 118.9 | 42.5 | 8.197 | 98.5 | 83.6 | 24.5 | 25.9 | 88 | 30 | 1.002 | 67.5 | 99 | 8190 | 29 | 117.5 | 34.5 | 0.1 | 20.5 | 0 | 45.1 | 33.9
674640.196 | 1440 | 47 | 2503 | 129.1 | 85.3 | 100 | 30 | 32 | 0.054 | 107 | 11.3 | 70 | 70 | 75.6 | 0.986 | 99.1 | 320.2 | 244.7 | 71 | 695.3 | 0.969 | 537.5 | 33.8 | 118.8 | 42.1 | 80 | 15 | 118.8 | 42.9 | 8.267 | 98.3 | 81.3 | 24.5 | 25.9 | 88 | 30 | 0.999 | 67.1 | 95 | 8530 | 29 | 118.1 | 34.5 | 0.1 | 19.6 | 0 | 45.7 | 34
674700.196 | 1500 | 47 | 2501 | 128.9 | 85.3 | 100.1 | 30 | 32.1 | 0.052 | 107 | 11.3 | 70 | 70 | 75.5 | 0.989 | 99.1 | 319.3 | 243.9 | 71.1 | 695.5 | 0.923 | 537.8 | 33.8 | 118.5 | 42.1 | 80 | 15 | 118.5 | 43.1 | 8.243 | 98.4 | 81.7 | 24.5 | 26.3 | 88 | 30 | 1.001 | 67.1 | 99 | 8310 | 29 | 114.6 | 34.6 | 0.1 | 20.1 | 0 | 45.4 | 33.9
674760.196 | 1560 | 47 | 2500 | 128.9 | 84.8 | 99.9 | 30 | 32 | 0.049 | 107 | 11.3 | 70 | 70 | 76 | 0.991 | 99.1 | 320.5 | 244.9 | 70.9 | 696.2 | 0.878 | 538.1 | 33.9 | 118.5 | 42.7 | 79.3 | 15 | 118.4 | 43.6 | 8.237 | 98.3 | 83.6 | 24.5 | 25.9 | 88 | 30 | 0.996 | 67.5 | 95 | 8580 | 29 | 117.8 | 34.7 | 0.1 | 19.6 | 0 | 46 | 33.9
674820.196 | 1620 | 47 | 2500 | 128.2 | 84.6 | 99.9 | 30 | 32 | 0.047 | 107 | 11.3 | 70 | 70 | 77.2 | 0.99 | 99.1 | 320.9 | 245.7 | 70.9 | 695.4 | 0.942 | 538.4 | 33.7 | 119.4 | 42.8 | 79.3 | 15 | 119.4 | 43.6 | 8.231 | 98.3 | 86.3 | 24.5 | 25.9 | 88 | 30 | 1.006 | 67.1 | 99 | 8210 | 29 | 117.8 | 34.5 | 0.1 | 20.1 | 0 | 45 | 33.9
674880.196 | 1680 | 47 | 2500 | 128.3 | 85.3 | 100.1 | 30 | 32 | 0.044 | 107 | 11.3 | 70 | 70 | 78.5 | 0.992 | 99.1 | 320.9 | 245.5 | 70.9 | 695.5 | 0.889 | 537.9 | 33.7 | 118.9 | 41.9 | 80.1 | 15 | 118.8 | 42.9 | 8.2 | 98.3 | 88.7 | 24.5 | 25.9 | 88 | 30 | 1.005 | 67.1 | 98 | 8260 | 29 | 114.9 | 34.7 | 0.1 | 19.6 | 0 | 45.1 | 34
674940.196 | 1740 | 47 | 2500 | 128.6 | 85.3 | 100.1 | 30 | 32 | 0.047 | 107 | 11.3 | 70 | 69.9 | 78.3 | 0.988 | 99.1 | 320.3 | 245 | 71.1 | 695.6 | 0.915 | 537.9 | 33.8 | 119.5 | 42.7 | 79.9 | 15 | 119.4 | 43.4 | 8.252 | 98.4 | 85.9 | 25 | 25.9 | 88 | 30 | 1 | 67.1 | 99 | 8240 | 29 | 117.8 | 34.7 | 0.1 | 20.4 | 0 | 45.1 | 34
675000.196 | 1800 | 47 | 2501 | 128.5 | 84.7 | 100 | 30 | 32 | 0.05 | 107 | 11.3 | 70 | 70 | 77.1 | 0.988 | 99.1 | 321.5 | 246.3 | 71 | 694.6 | 0.949 | 538.5 | 33.7 | 118.5 | 42.3 | 79.3 | 15 | 118.4 | 43 | 8.237 | 98.2 | 82.5 | 24.5 | 25.9 | 88 | 30 | 1 | 67.1 | 95 | 8680 | 29 | 117.8 | 34.6 | 0.1 | 19.6 | 0 | 45.6 | 33.9
675060.196 | 1860 | 47 | 2497 | 128 | 84.7 | 99.9 | 30 | 32 | 0.05 | 107 | 11.3 | 70 | 70 | 76.5 | 0.992 | 99.1 | 321.7 | 246.7 | 70.9 | 694.8 | 0.917 | 538.7 | 33.7 | 118.6 | 42.8 | 79.4 | 15 | 118.6 | 43.5 | 8.209 | 98.2 | 82 | 24.5 | 26.3 | 88 | 30 | 1.001 | 67.1 | 99 | 8240 | 29 | 114.3 | 34 | 0 | 19.9 | 0 | 45.8 | 33.9
675120.196 | 1920 | 47 | 2502 | 128.7 | 85.4 | 100.1 | 30 | 32 | 0.047 | 107 | 11.3 | 70 | 69.9 | 76.6 | 0.988 | 99.1 | 321.6 | 246.4 | 71 | 695 | 0.921 | 535 | 33.8 | 118.9 | 42.5 | 80.1 | 14.9 | 118.9 | 43 | 8.264 | 98.4 | 82.8 | 25 | 25.9 | 88 | 30 | 1.004 | 67.1 | 99 | 8600 | 29 | 115.2 | 34.5 | 0.1 | 20.4 | 0 | 45 | 33.9
675180.196 | 1980 | 47 | 2500 | 128.5 | 85.1 | 100 | 30 | 32 | 0.05 | 107 | 11.3 | 70 | 70 | 77.4 | 0.99 | 99.1 | 321.5 | 246.3 | 71 | 694.9 | 0.883 | 535.5 | 33.8 | 118.6 | 42.4 | 79.6 | 15 | 118.6 | 43.6 | 8.23 | 98.2 | 85.3 | 24.5 | 25.9 | 88 | 30 | 1.004 | 67.1 | 99 | 8550 | 29 | 114.3 | 34.6 | 0.1 | 19.8 | 0 | 45.8 | 33.9
675240.196 | 2040 | 47 | 2498 | 128.5 | 84.6 | 99.9 | 30 | 32 | 0.052 | 107 | 11.3 | 70 | 69.9 | 78.6 | 0.99 | 99.2 | 322.3 | 247.1 | 70.9 | 694.9 | 0.87 | 536.9 | 33.8 | 118.3 | 42 | 79.1 | 15 | 118.3 | 43.3 | 8.256 | 98.1 | 87.7 | 25 | 25.9 | 88 | 30 | 1 | 67.1 | 98 | 8240 | 29 | 115.9 | 34.7 | 0.1 | 19.6 | 0 | 45.7 | 33.9
675300.196 | 2100 | 47 | 2500 | 128.6 | 85 | 100 | 30 | 32 | 0.046 | 107 | 11.3 | 70 | 70 | 78.7 | 0.989 | 99.1 | 322.2 | 247.2 | 70.9 | 695 | 0.851 | 537 | 33.8 | 118.6 | 42 | 79.7 | 14.9 | 118.5 | 43.1 | 8.263 | 98.2 | 86.1 | 24.5 | 25.9 | 88 | 30 | 1 | 67.1 | 99 | 8480 | 29 | 114.3 | 34.6 | 0.1 | 20.1 | 0 | 45.5 | 33.9
675360.196 | 2160 | 47 | 2498 | 127.9 | 85.5 | 100.2 | 30 | 32 | 0.055 | 107 | 11.3 | 70 | 70 | 77.4 | 0.993 | 99.1 | 321.7 | 246.8 | 71.2 | 694.9 | 0.929 | 538.9 | 33.7 | 118.4 | 42.2 | 80.1 | 15 | 118.3 | 42.3 | 8.203 | 98.2 | 82.3 | 24.5 | 26.3 | 88 | 30 | 0.999 | 67.1 | 96 | 8550 | 29 | 117.8 | 34.7 | 0.1 | 19.2 | 0 | 45.8 | 34
675420.196 | 2220 | 47 | 2501 | 129.2 | 84.9 | 99.9 | 30 | 32 | 0.058 | 107 | 11.3 | 70 | 69.9 | 76.4 | 0.986 | 99.1 | 323 | 247.7 | 71 | 695.1 | 0.855 | 537.9 | 33.9 | 118.4 | 43.5 | 79.5 | 15 | 118.3 | 42.4 | 8.283 | 98 | 80.9 | 24.5 | 25.9 | 88 | 30 | 1.003 | 66.7 | 95 | 8650 | 29 | 117.8 | 34.6 | 0.1 | 19.4 | 0 | 46.2 | 34
675480.196 | 2280 | 47 | 2501 | 128.4 | 84.6 | 99.9 | 30 | 32.1 | 0.05 | 107 | 11.3 | 70 | 70 | 76.3 | 0.989 | 99.2 | 323.2 | 248.1 | 70.8 | 695.1 | 0.869 | 538.9 | 33.7 | 118.4 | 44.2 | 79.2 | 15 | 118.4 | 42.1 | 8.221 | 97.9 | 81.8 | 25 | 25.9 | 88 | 30 | 1.003 | 66.7 | 98 | 8190 | 29 | 114.3 | 34.5 | 0.1 | 19.6 | 0 | 46.2 | 34
675540.196 | 2340 | 47 | 2500 | 129 | 85.2 | 100.1 | 30 | 32.1 | 0.044 | 107 | 11.3 | 70 | 70 | 77.1 | 0.991 | 99.2 | 322.9 | 247.8 | 71 | 695.1 | 0.887 | 536.4 | 33.9 | 117.6 | 44 | 79.9 | 15 | 117.5 | 41.6 | 8.237 | 98.1 | 84.2 | 24.5 | 26.3 | 88 | 30 | 0.998 | 66.7 | 99 | 8480 | 29 | 115.2 | 34.6 | 0.1 | 19.9 | 0 | 45.8 | 34
675600.196 | 2400 | 47 | 2500 | 128.6 | 85.3 | 100.1 | 30 | 32 | 0.041 | 107 | 11.3 | 70 | 70 | 78.3 | 0.988 | 99.2 | 322.4 | 247.2 | 71.1 | 695.1 | 0.854 | 537.5 | 33.8 | 117.9 | 43.4 | 79.9 | 15 | 117.9 | 42.3 | 8.25 | 98.1 | 86.8 | 24.5 | 25.9 | 88 | 30 | 1.001 | 67.1 | 95 | 8380 | 29 | 115.2 | 34.5 | 0.2 | 20.1 | 0 | 45.4 | 34
675660.196 | 2460 | 47 | 2500 | 128.5 | 84.8 | 99.9 | 30 | 32 | 0.053 | 107 | 11.3 | 70 | 69.9 | 79.2 | 0.992 | 99.2 | 322.9 | 247.9 | 71 | 694.7 | 0.867 | 535.2 | 33.8 | 117.7 | 45.4 | 79.4 | 15 | 117.6 | 42.6 | 8.2 | 97.9 | 87.3 | 24.5 | 25.9 | 88 | 30 | 1.002 | 66.7 | 95 | 8480 | 29 | 114.9 | 34.6 | 0.2 | 19.9 | 0 | 46.1 | 34
675720.196 | 2520 | 47 | 2501 | 128.8 | 84.7 | 99.9 | 30 | 32 | 0.052 | 107 | 11.3 | 70 | 70 | 77.8 | 0.987 | 99.1 | 324.2 | 249.3 | 70.9 | 694.4 | 0.876 | 536.3 | 33.8 | 117.7 | 44.9 | 79.2 | 15 | 117.6 | 43 | 8.262 | 97.8 | 82.8 | 25 | 25.9 | 88 | 30 | 1.002 | 66.7 | 98 | 8190 | 29 | 115.2 | 34.6 | 0.1 | 19.6 | 0 | 46.2 | 34
675780.196 | 2580 | 47 | 2500 | 128.1 | 85.2 | 100 | 30 | 32 | 0.056 | 107 | 11.3 | 70 | 69.9 | 76.4 | 0.989 | 99.2 | 323.8 | 249 | 70.9 | 694.2 | 0.93 | 537.1 | 33.6 | 118 | 44.7 | 79.8 | 15.1 | 117.9 | 42.5 | 8.225 | 98 | 80.1 | 25 | 26.3 | 88 | 30 | 0.999 | 66.7 | 95 | 8630 | 29 | 117.8 | 34.6 | 0.1 | 20.2 | 0 | 45.6 | 34
675840.196 | 2640 | 47 | 2502 | 127.7 | 85.3 | 100.2 | 30 | 32 | 0.054 | 107 | 11.3 | 70 | 70 | 76.2 | 0.993 | 99.2 | 323.3 | 248.5 | 71.2 | 692.7 | 0.927 | 538.3 | 33.5 | 118.8 | 45.7 | 79.9 | 15 | 118.7 | 41.9 | 8.179 | 97.9 | 80.7 | 25 | 25.9 | 88 | 30 | 0.996 | 66.7 | 95 | 8380 | 29 | 117.8 | 34.6 | 0.1 | 19.4 | 0 | 45.5 | 34
675900.196 | 2700 | 47 | 2502 | 128.3 | 85 | 100 | 30 | 32.1 | 0.041 | 107 | 11.3 | 70 | 70 | 76.7 | 0.987 | 99.2 | 323.7 | 248.9 | 71.1 | 692.6 | 0.857 | 538 | 33.7 | 119.6 | 45.3 | 79.5 | 15 | 119.6 | 42.5 | 8.236 | 98 | 82.7 | 25 | 25.5 | 88 | 30 | 1.001 | 66.7 | 95 | 8460 | 29 | 119.4 | 34.5 | 0.2 | 20.1 | 0 | 44.5 | 34
675960.196 | 2760 | 47 | 2500 | 127.6 | 84.7 | 99.8 | 30.1 | 32 | 0.042 | 107 | 11.3 | 70 | 70 | 78 | 0.991 | 99.2 | 324.7 | 249.8 | 70.9 | 692.8 | 0.901 | 530 | 33.5 | 119 | 44.7 | 79.2 | 15 | 119 | 42.6 | 8.185 | 98 | 85.6 | 25 | 25.9 | 88 | 30 | 1.004 | 66.7 | 95 | 8680 | 29 | 116.8 | 34.6 | 0.2 | 19.8 | 0 | 45.1 | 34
676020.196 | 2820 | 47 | 2499 | 127.9 | 84.8 | 100 | 30 | 32 | 0.054 | 107 | 11.2 | 70 | 69.9 | 79.3 | 0.99 | 99.2 | 324.9 | 250.1 | 71 | 692.4 | 0.893 | 529.6 | 33.6 | 119.1 | 44.3 | 79.4 | 14.9 | 119 | 42.8 | 8.206 | 97.8 | 87.9 | 25 | 25.9 | 88 | 30 | 1.001 | 66.7 | 98 | 8360 | 29 | 118.1 | 34.6 | 0.2 | 19.5 | 0 | 45.5 | 34
676080.196 | 2880 | 47 | 2503 | 128.2 | 85.1 | 100.1 | 30 | 32 | 0.051 | 107 | 11.2 | 70 | 70 | 78.4 | 0.989 | 99.2 | 324.4 | 249.7 | 71.1 | 692.3 | 0.9 | 532.9 | 33.6 | 118.6 | 44 | 79.8 | 15 | 118.6 | 43.3 | 8.214 | 97.8 | 83.4 | 25 | 25.9 | 88 | 30 | 1 | 66.7 | 99 | 8380 | 29 | 114.6 | 34.6 | 0.2 | 20.1 | 0 | 45.3 | 34
676140.196 | 2940 | 47 | 2499 | 127.8 | 85.4 | 100.1 | 30 | 32 | 0.048 | 107 | 11.2 | 70 | 70 | 76.5 | 0.993 | 99.2 | 323.8 | 249.2 | 71.1 | 692.7 | 0.85 | 533.3 | 33.6 | 118.5 | 44.3 | 80 | 15 | 118.4 | 43 | 8.171 | 97.9 | 79.5 | 25 | 25.9 | 88 | 30 | 1.003 | 66.7 | 98 | 8140 | 29 | 114.3 | 34.6 | 0.2 | 19.8 | 0 | 45.3 | 34
676200.196 | 3000 | 47 | 2500 | 127.5 | 85.3 | 100 | 30 | 32 | 0.054 | 107 | 11.2 | 70 | 70 | 76 | 0.987 | 99.2 | 324.3 | 249.5 | 71.1 | 692.6 | 0.88 | 534.6 | 33.5 | 119.4 | 45.4 | 79.8 | 15 | 119.4 | 43.3 | 8.238 | 97.9 | 79.8 | 25 | 25.9 | 88 | 30 | 0.999 | 66.7 | 95 | 8680 | 29 | 116.8 | 34.5 | 0.1 | 19.9 | 0 | 45 | 34
676260.196 | 3060 | 47 | 2501 | 127.5 | 85.1 | 100 | 30 | 32 | 0.054 | 107 | 11.2 | 70 | 69.9 | 76.3 | 0.989 | 99.2 | 324.6 | 249.8 | 71 | 692.4 | 0.882 | 535.5 | 33.4 | 119.8 | 45.3 | 79.6 | 15 | 119.7 | 43.4 | 8.212 | 97.9 | 81.5 | 25 | 25.5 | 88 | 30 | 0.999 | 66.7 | 95 | 8580 | 29 | 116.8 | 34.6 | 0.2 | 19.4 | 0 | 44.9 | 34
676320.196 | 3120 | 47 | 2498 | 127.4 | 84.9 | 99.8 | 30 | 32 | 0.048 | 107 | 11.2 | 70 | 70 | 77.7 | 0.992 | 99.2 | 325.3 | 250.5 | 71 | 692.4 | 0.896 | 532.3 | 33.5 | 119.5 | 45.6 | 79.4 | 15 | 119.5 | 43 | 8.174 | 98 | 84.6 | 25 | 25.5 | 88 | 30 | 0.998 | 66.7 | 98 | 8480 | 29 | 115.2 | 34.5 | 0.2 | 19.6 | 0 | 45 | 34
676380.196 | 3180 | 47 | 2500 | 127.4 | 84.8 | 100 | 30 | 32.1 | 0.048 | 107 | 11.2 | 70 | 69.9 | 78.9 | 0.988 | 99.2 | 325.3 | 250.6 | 71 | 692.5 | 0.854 | 530.8 | 33.4 | 118.9 | 45.9 | 79.2 | 15 | 118.9 | 42.5 | 8.208 | 97.8 | 87.3 | 24.5 | 25.9 | 88 | 30 | 1.002 | 66.7 | 95 | 8580 | 29 | 118.1 | 34.7 | 0.2 | 19.2 | 0 | 45.4 | 30.1
676440.196 | 3240 | 47 | 2498 | 127 | 84.7 | 100.1 | 30 | 32 | 0.044 | 107 | 11.2 | 70 | 69.9 | 78.8 | 0.991 | 99.2 | 325.2 | 250.7 | 70.9 | 692.2 | 0.856 | 528.2 | 33.4 | 119.4 | 46.3 | 79.2 | 15 | 119.4 | 42.9 | 8.158 | 97.8 | 84.6 | 25 | 25.5 | 88 | 30 | 1.002 | 66.7 | 99 | 8360 | 29 | 117.5 | 34.6 | 0.1 | 20.4 | 0 | 44.8 | 34
676500.196 | 3300 | 47 | 2499 | 127.5 | 84.8 | 100.1 | 30 | 32 | 0.05 | 107 | 11.2 | 70 | 70 | 76.7 | 0.989 | 99.2 | 325.4 | 250.9 | 71 | 692 | 0.925 | 533 | 33.5 | 119.1 | 46.6 | 79.3 | 14.9 | 119 | 43.4 | 8.239 | 97.9 | 79.7 | 25 | 25.5 | 88 | 30 | 1 | 66.7 | 99 | 8460 | 29 | 115.2 | 34.4 | 0.2 | 19.8 | 0 | 45.3 | 34
676560.196 | 3360 | 47 | 2500 | 127.5 | 84.9 | 100 | 30 | 31.9 | 0.051 | 107 | 11.2 | 70 | 70 | 75.9 | 0.989 | 99.2 | 325.1 | 250.6 | 71 | 691.9 | 0.789 | 536.8 | 33.5 | 119.7 | 45.9 | 79.4 | 15 | 119.6 | 43.9 | 8.216 | 97.8 | 79.5 | 24.5 | 25.5 | 88 | 30 | 0.999 | 66.7 | 95 | 8510 | 29 | 117.1 | 34.6 | 0.2 | 20.3 | 0 | 45.1 | 34
676620.196 | 3420 | 47 | 2496 | 126.6 | 85 | 100 | 30 | 32 | 0.051 | 107 | 11.2 | 70 | 69.9 | 76.1 | 0.994 | 99.2 | 325.4 | 250.8 | 71 | 691.6 | 0.824 | 535.7 | 33.4 | 119.5 | 45.6 | 79.5 | 15 | 119.5 | 43.3 | 8.155 | 98 | 80.8 | 25 | 25.5 | 88 | 30 | 0.998 | 66.7 | 99 | 8360 | 29 | 117.5 | 34.6 | 0.1 | 20.6 | 0 | 44.6 | 34
676680.196 | 3480 | 47 | 2500 | 127.3 | 85.2 | 100 | 30 | 32 | 0.052 | 107 | 11.2 | 70 | 70.1 | 77.3 | 0.988 | 99.2 | 325.9 | 251.2 | 71.1 | 691.2 | 0.887 | 536.7 | 33.4 | 119.2 | 45.1 | 79.7 | 15 | 119.1 | 43.5 | 8.237 | 97.9 | 83.9 | 24.5 | 25.9 | 88 | 30 | 1.003 | 66.7 | 95 | 8510 | 29 | 116.5 | 34.6 | 0.2 | 19.8 | 0 | 45.4 | 34
676740.196 | 3540 | 47 | 2501 | 127.6 | 85.2 | 100 | 30 | 32 | 0.052 | 107 | 11.2 | 70 | 70 | 78.7 | 0.991 | 99.2 | 326 | 251.3 | 71.1 | 691.2 | 0.855 | 535.6 | 33.5 | 119 | 46.1 | 79.7 | 15 | 118.9 | 43.1 | 8.204 | 97.8 | 86.7 | 25 | 25.5 | 88 | 30 | 1.003 | 66.7 | 98 | 8580 | 29 | 114.6 | 34.6 | 0.2 | 19.7 | 0 | 45.3 | 34
676800.196 | 3600 | 47 | 2498 | 127.1 | 85.3 | 100 | 30 | 32 | 0.051 | 107 | 11.2 | 70 | 70 | 79.1 | 0.99 | 99.2 | 326.1 | 251.6 | 71.1 | 691.4 | 0.853 | 537.6 | 33.4 | 119.8 | 45.2 | 79.7 | 15 | 119.7 | 43.3 | 8.202 | 97.9 | 85.5 | 25 | 25.5 | 88 | 30 | 1 | 66.7 | 99 | 8290 | 29 | 117.5 | 34.6 | 0.3 | 20.2 | 0 | 44.6 | 34
687660.196 | 60 | 48 | 2502 | 128.3 | 85.7 | 100 | 29.9 | 32 | 0.046 | 107 | 11.3 | 70 | 70 | 69.9 | 0.99 | 99.2 | 312.4 | 236.4 | 70.9 | 696.4 | 1.336 | 540.8 | 33.6 | 121.3 | 38.9 | 80.6 | 15 | 121.3 | 38.8 | 8.156 | 98.5 | 89.6 | 24.5 | 25.5 | 88 | 30 | 1 | 67.5 | 100 | 8240 | 29 | 117.1 | 34.5 | 0.2 | 19.6 | 0 | 44.4 | 33.8
687720.196 | 120 | 48 | 2498 | 127.8 | 85 | 100.1 | 30 | 32 | 0.048 | 107 | 11.2 | 70 | 69.9 | 71.2 | 0.991 | 99.2 | 312.5 | 236.4 | 71 | 696.1 | 1.3 | 546.5 | 33.6 | 121.7 | 38.9 | 79.6 | 14.9 | 121.7 | 38.7 | 8.144 | 98.6 | 89.7 | 24.5 | 25.5 | 88 | 30 | 0.999 | 67.5 | 99 | 8190 | 29 | 120.1 | 34.7 | 0.3 | 19.2 | 0 | 44.1 | 33.8
687780.196 | 180 | 48 | 2501 | 128.1 | 85.2 | 100 | 30 | 32 | 0.05 | 107 | 11.3 | 70 | 69.9 | 72 | 0.988 | 99.2 | 313.3 | 237.5 | 70.9 | 695.5 | 1.316 | 547 | 33.6 | 121.7 | 38.4 | 80.1 | 14.9 | 121.8 | 38.4 | 8.182 | 98.5 | 89.1 | 24.5 | 25.1 | 88 | 30 | 1 | 67.5 | 99 | 8480 | 29 | 119.7 | 34.5 | 0.4 | 19.6 | 0 | 44.7 | 33.9
687840.196 | 240 | 48 | 2500 | 128.2 | 85.3 | 100 | 30 | 32 | 0.052 | 107 | 11.3 | 70 | 69.9 | 72.4 | 0.99 | 99.2 | 313.4 | 237.5 | 71 | 696.1 | 1.283 | 550.2 | 33.7 | 120.9 | 38.5 | 79.9 | 15 | 120.9 | 38.8 | 8.175 | 98.6 | 88.4 | 24.5 | 25.5 | 88 | 30 | 1.002 | 67.5 | 99 | 8310 | 29 | 116.5 | 34.6 | 0.3 | 19.7 | 0 | 44.1 | 33.9
687900.196 | 300 | 48 | 2501 | 128.7 | 84.7 | 99.9 | 30 | 32 | 0.051 | 107 | 11.2 | 70 | 69.9 | 72.9 | 0.991 | 99.2 | 314.6 | 238.7 | 70.8 | 696.2 | 1.277 | 551.7 | 33.7 | 121.4 | 38.7 | 79.6 | 15 | 121.4 | 38.6 | 8.208 | 98.6 | 87.9 | 24.5 | 25.5 | 88 | 30 | 0.999 | 67.5 | 96 | 8630 | 29 | 119.1 | 34.6 | 0.4 | 20.2 | 0 | 44 | 33.9
687960.196 | 360 | 48 | 2499 | 127.9 | 85.6 | 100 | 30 | 32 | 0.052 | 107 | 11.2 | 70 | 69.9 | 73.3 | 0.991 | 99.2 | 314.7 | 238.9 | 70.9 | 696.4 | 1.224 | 549.3 | 33.6 | 121.9 | 38.8 | 80.3 | 15 | 121.9 | 38.4 | 8.186 | 98.6 | 87.4 | 24.5 | 25.1 | 88 | 30 | 1.002 | 67.5 | 99 | 8090 | 29 | 119.4 | 34.6 | 0.1 | 19.5 | 0 | 44.6 | 33.9
688020.196 | 420 | 48 | 2499 | 127.9 | 84.7 | 100.1 | 30 | 32 | 0.05 | 107 | 11.2 | 70 | 69.9 | 73.7 | 0.992 | 99.2 | 314.7 | 238.9 | 70.9 | 696.5 | 1.178 | 550.4 | 33.6 | 121.1 | 38.5 | 79.4 | 15 | 121.1 | 38.4 | 8.189 | 98.7 | 87.1 | 24.5 | 25.5 | 88 | 30 | 1.001 | 67.5 | 96 | 8410 | 29 | 118.4 | 34.5 | 0.1 | 20.4 | 0 | 44 | 33.9
688080.196 | 480 | 48 | 2501 | 128.7 | 85 | 100 | 30 | 32 | 0.052 | 107 | 11.2 | 70 | 69.9 | 74 | 0.987 | 99.2 | 315.5 | 239.8 | 70.8 | 696.3 | 1.206 | 546.8 | 33.8 | 121.2 | 38.8 | 79.7 | 15 | 121.2 | 38 | 8.238 | 98.7 | 87.2 | 24.5 | 25.5 | 88 | 30 | 0.997 | 67.5 | 99 | 8210 | 29 | 117.1 | 34.7 | 0.1 | 20.2 | 0 | 44.3 | 33.9
688140.196 | 540 | 48 | 2498 | 127.6 | 85.6 | 100.1 | 30 | 32 | 0.05 | 107 | 11.2 | 70 | 69.9 | 74.7 | 0.99 | 99.2 | 315.5 | 239.9 | 71 | 696.2 | 1.28 | 545.8 | 33.6 | 121.5 | 38.7 | 80.3 | 15 | 121.5 | 37.9 | 8.197 | 98.7 | 87.5 | 24.5 | 25.1 | 88 | 30 | 0.999 | 67.1 | 100 | 8550 | 29 | 119.7 | 34.6 | 0.1 | 19.4 | 0 | 44.1 | 33.9
688200.196 | 600 | 48 | 2501 | 128.2 | 84.8 | 100.1 | 30 | 32 | 0.05 | 107 | 11.2 | 70 | 69.9 | 75.3 | 0.991 | 99.2 | 315.7 | 240 | 71 | 695.5 | 1.221 | 546.7 | 33.6 | 121.3 | 38.3 | 79.4 | 15 | 121.3 | 37.9 | 8.183 | 98.7 | 87.2 | 24.5 | 25.5 | 88 | 30 | 0.998 | 67.5 | 100 | 8550 | 29 | 117.1 | 34.5 | 0.1 | 20.4 | 0 | 44.1 | 33.8
688260.196 | 660 | 48 | 2501 | 128.6 | 84.9 | 99.8 | 30 | 32 | 0.049 | 107 | 11.2 | 70 | 69.8 | 74.8 | 0.989 | 99.2 | 317.7 | 241.9 | 70.8 | 696.5 | 1.211 | 546.2 | 33.7 | 121.4 | 38.7 | 79.6 | 14.9 | 121.4 | 38.2 | 8.212 | 98.5 | 84.9 | 24.5 | 25.5 | 88 | 30 | 1.002 | 67.5 | 96 | 8380 | 29 | 121.4 | 34.4 | 0.1 | 19.8 | 0 | 44.4 | 33.9
688320.196 | 720 | 48 | 2501 | 128.6 | 85.5 | 100.1 | 30 | 32 | 0.046 | 107 | 11.2 | 70 | 70 | 74.1 | 0.991 | 99.2 | 316.8 | 241.2 | 70.9 | 696.6 | 1.138 | 545.3 | 33.8 | 121.6 | 38.7 | 80.2 | 15.1 | 121.6 | 37.9 | 8.205 | 98.6 | 83.2 | 24.5 | 25.1 | 88 | 30 | 1 | 67.5 | 100 | 8410 | 29 | 120.1 | 34.5 | 0.2 | 19.6 | 0 | 44.3 | 33.9
688380.196 | 780 | 48 | 2500 | 128.1 | 85.1 | 100 | 30 | 32 | 0.051 | 107 | 11.2 | 70 | 70 | 74.2 | 0.989 | 99.2 | 317 | 241.3 | 71 | 696.3 | 1.152 | 545.3 | 33.6 | 121.9 | 38 | 79.7 | 15 | 121.9 | 37.7 | 8.201 | 98.4 | 83.6 | 24.5 | 25.1 | 88 | 30 | 0.998 | 67.5 | 96 | 8360 | 29 | 121.4 | 34.4 | 0.1 | 19.4 | 0 | 44.6 | 33.9
688440.196 | 840 | 48 | 2500 | 128.7 | 84.6 | 99.9 | 30 | 32 | 0.043 | 107 | 11.2 | 70 | 70 | 74.5 | 0.99 | 99.2 | 317.7 | 242.1 | 71 | 696.1 | 1.149 | 545.2 | 33.8 | 120.5 | 38.1 | 79.2 | 15 | 120.5 | 38.2 | 8.243 | 98.8 | 84.9 | 24.5 | 25.5 | 88 | 30 | 1.002 | 67.8 | 100 | 8510 | 29 | 116.5 | 34.5 | 0.2 | 20.4 | 0 | 44.1 | 33.9
688500.196 | 900 | 48 | 2501 | 128.5 | 84.8 | 99.9 | 30 | 32 | 0.045 | 107 | 11.2 | 70 | 70 | 75.4 | 0.992 | 99.2 | 318 | 242.7 | 70.8 | 695.9 | 1.162 | 545.1 | 33.7 | 121.6 | 38 | 79.4 | 15 | 121.6 | 37.6 | 8.197 | 98.8 | 86.9 | 24.5 | 25.1 | 88 | 30 | 1.001 | 67.5 | 99 | 8210 | 29 | 119.7 | 34.7 | 0.1 | 19.8 | 0 | 44.1 | 33.9
688560.196 | 960 | 48 | 2500 | 128.2 | 85.1 | 100 | 30 | 32 | 0.049 | 107 | 11.2 | 70 | 70 | 76.6 | 0.989 | 99.2 | 318.4 | 242.9 | 70.9 | 696.1 | 1.123 | 544.5 | 33.7 | 122.2 | 37.9 | 79.9 | 15 | 122.2 | 37.6 | 8.234 | 98.4 | 88.4 | 24.5 | 25.1 | 88 | 30 | 1.002 | 67.5 | 99 | 8650 | 29 | 120.1 | 34.5 | 0.2 | 19.4 | 0 | 44.3 | 33.9
688620.196 | 1020 | 48 | 2500 | 128.3 | 85.5 | 100.1 | 30 | 32 | 0.047 | 107 | 11.2 | 70 | 70 | 76 | 0.989 | 99.2 | 317.8 | 242.4 | 71.1 | 696.1 | 1.068 | 543 | 33.7 | 120.9 | 38.6 | 80.2 | 15 | 120.9 | 38.4 | 8.217 | 98.4 | 85.2 | 24.5 | 25.5 | 88 | 30 | 1 | 67.5 | 99 | 8310 | 29 | 116.8 | 34.6 | 0.2 | 19.7 | 0 | 44.7 | 33.9
688680.196 | 1080 | 48 | 2499 | 128.3 | 85.2 | 100 | 30 | 32 | 0.053 | 107 | 11.2 | 70 | 69.9 | 74.9 | 0.99 | 99.2 | 318.3 | 242.8 | 71.1 | 696 | 1.072 | 544.1 | 33.7 | 122.2 | 38.4 | 79.8 | 15 | 122.2 | 37.6 | 8.224 | 98.4 | 82.6 | 24.5 | 25.1 | 88 | 30 | 1.001 | 67.1 | 96 | 8480 | 29 | 120.4 | 34.4 | 0.1 | 19.6 | 0 | 44.3 | 33.9
688740.196 | 1140 | 48 | 2501 | 128.1 | 84.8 | 99.9 | 30 | 32 | 0.055 | 107 | 11.2 | 70 | 69.9 | 74.7 | 0.99 | 99.2 | 319.2 | 243.7 | 70.9 | 695.6 | 1.078 | 543.6 | 33.6 | 121.2 | 37.8 | 79.4 | 15 | 121.2 | 37.3 | 8.23 | 98.5 | 82.7 | 24.5 | 25.5 | 88 | 30 | 1.001 | 67.5 | 96 | 8510 | 29 | 119.1 | 34.6 | 0.2 | 20.4 | 0 | 44 | 33.8
688800.196 | 1200 | 48 | 2502 | 128.3 | 84.6 | 100 | 30 | 32 | 0.052 | 107 | 11.2 | 70 | 69.9 | 75.1 | 0.991 | 99.2 | 319.2 | 244 | 70.9 | 695.5 | 1.049 | 540.9 | 33.7 | 120.8 | 37.8 | 79.2 | 15 | 120.8 | 37.6 | 8.205 | 98.3 | 83.7 | 24.5 | 25.5 | 88 | 30 | 1.004 | 67.5 | 96 | 8510 | 29 | 118.4 | 34.6 | 0.1 | 20.2 | 0 | 44 | 33.8
688860.196 | 1260 | 48 | 2501 | 128.2 | 84.9 | 100.1 | 30 | 32 | 0.049 | 107 | 11.2 | 70 | 70 | 76 | 0.989 | 99.2 | 319.2 | 244 | 70.9 | 695.7 | 1.014 | 540.9 | 33.6 | 121.4 | 38.1 | 79.6 | 15 | 121.4 | 37.3 | 8.251 | 98.4 | 85.8 | 24.5 | 25.5 | 88 | 30 | 0.998 | 67.5 | 99 | 8530 | 29 | 117.1 | 34.5 | 0.1 | 20.4 | 0 | 43.8 | 33.8
688920.196 | 1320 | 48 | 2499 | 127.9 | 85.4 | 100.1 | 30 | 32 | 0.049 | 107 | 11.2 | 70 | 70 | 77.1 | 0.99 | 99.2 | 319.3 | 244 | 71 | 695.6 | 1.051 | 542.3 | 33.6 | 120.9 | 38 | 80 | 15 | 120.9 | 37.4 | 8.21 | 98.4 | 87.7 | 24.5 | 25.5 | 88 | 30 | 1.002 | 67.5 | 100 | 8430 | 29 | 116.8 | 34.5 | 0.1 | 19.3 | 0 | 44.2 | 33.8
688980.196 | 1380 | 48 | 2499 | 128.3 | 85.2 | 100 | 30 | 32 | 0.042 | 107 | 11.2 | 70 | 70 | 77.6 | 0.992 | 99.2 | 319.3 | 244.2 | 71 | 695.8 | 1.028 | 544 | 33.7 | 120.8 | 38.1 | 79.9 | 15 | 120.8 | 37.9 | 8.219 | 98.6 | 87.3 | 24.5 | 25.5 | 88 | 30 | 1 | 67.5 | 99 | 8140 | 29 | 116.8 | 34.6 | 0.2 | 20.2 | 0 | 44.1 | 33.9
689040.196 | 1440 | 48 | 2500 | 128 | 85 | 100 | 30 | 32 | 0.051 | 107 | 11.2 | 70 | 70 | 76.5 | 0.988 | 99.2 | 319.9 | 244.7 | 71 | 695.6 | 0.975 | 542.3 | 33.6 | 121.8 | 39.2 | 79.6 | 14.9 | 121.8 | 39 | 8.243 | 98.4 | 84 | 24.5 | 25.1 | 88 | 30 | 1.003 | 67.8 | 96 | 8630 | 29 | 121.4 | 34.7 | 0.1 | 19.7 | 0 | 44.1 | 33.9
689100.196 | 1500 | 48 | 2501 | 128.3 | 84.8 | 99.9 | 30 | 32 | 0.057 | 107 | 11.2 | 70 | 70 | 75.8 | 0.991 | 99.2 | 320.8 | 245.5 | 71 | 695.5 | 0.979 | 543.6 | 33.6 | 121 | 38.4 | 79.3 | 15 | 121 | 38.1 | 8.223 | 98.3 | 82.5 | 24.5 | 25.5 | 88 | 30 | 1.001 | 67.1 | 99 | 8380 | 29 | 118.8 | 34.6 | 0.1 | 19.4 | 0 | 44.5 | 33.9
689160.196 | 1560 | 48 | 2499 | 128.1 | 84.6 | 100 | 30 | 32 | 0.048 | 107 | 11.2 | 70 | 70 | 75.9 | 0.99 | 99.2 | 321.1 | 245.9 | 70.9 | 695.9 | 0.968 | 539.5 | 33.7 | 121.3 | 38 | 79.3 | 15 | 121.3 | 38.1 | 8.243 | 98.5 | 83 | 24.5 | 25.5 | 88 | 30 | 1 | 67.5 | 99 | 8310 | 29 | 119.4 | 34.6 | 0.2 | 20.6 | 0 | 43.9 | 33.9
689220.196 | 1620 | 48 | 2500 | 128.3 | 85 | 100.1 | 30 | 32 | 0.058 | 107 | 11.2 | 70 | 70 | 76.5 | 0.99 | 99.2 | 320.7 | 245.7 | 71 | 695.5 | 0.902 | 540.4 | 33.7 | 121.5 | 38 | 79.8 | 15 | 121.5 | 38 | 8.227 | 98.2 | 84.5 | 24.5 | 25.1 | 88 | 30 | 1.003 | 67.1 | 96 | 8550 | 29 | 119.1 | 34.6 | 0.2 | 20.1 | 0 | 44.3 | 33.9
689280.196 | 1680 | 48 | 2501 | 128.9 | 85.7 | 100.1 | 30 | 32 | 0.045 | 107 | 11.2 | 70 | 70 | 77.5 | 0.992 | 99.2 | 320.6 | 245.4 | 71.1 | 695.8 | 0.889 | 540.7 | 33.9 | 121 | 38.6 | 80.4 | 14.9 | 121 | 38.3 | 8.221 | 98.6 | 86.5 | 24.5 | 25.5 | 88 | 30 | 0.998 | 67.5 | 96 | 8530 | 29 | 121.4 | 34.5 | 0.1 | 20.5 | 0 | 43.7 | 33.9
689340.196 | 1740 | 48 | 2501 | 128.2 | 85 | 99.9 | 30 | 32 | 0.051 | 107 | 11.2 | 70 | 69.9 | 78.5 | 0.987 | 99.2 | 320.9 | 245.8 | 71 | 695.8 | 0.903 | 541.1 | 33.6 | 121.4 | 38.9 | 79.5 | 15 | 121.4 | 38.5 | 8.259 | 98.3 | 88.4 | 24.5 | 25.5 | 88 | 30 | 1 | 67.5 | 96 | 8680 | 29 | 118.8 | 34.6 | 0.1 | 20.2 | 0 | 44.1 | 33.9
689400.196 | 1800 | 48 | 2502 | 128.1 | 84.7 | 100 | 30 | 32 | 0.054 | 107 | 11.2 | 70 | 69.9 | 78.5 | 0.99 | 99.2 | 321.9 | 246.8 | 70.8 | 695.7 | 0.976 | 542.4 | 33.6 | 120.8 | 38.4 | 79.2 | 15.1 | 120.8 | 38.3 | 8.233 | 98.2 | 86.3 | 24.5 | 25.5 | 88 | 30 | 1 | 67.1 | 100 | 8310 | 29 | 118.1 | 34.5 | 0.1 | 19.9 | 0 | 44.3 | 33.8
689460.196 | 1860 | 48 | 2501 | 128.2 | 85.3 | 100.1 | 30 | 32 | 0.051 | 107 | 11.2 | 70 | 70 | 77.2 | 0.99 | 99.2 | 321.4 | 246.5 | 71.1 | 695.1 | 0.952 | 540.9 | 33.6 | 120.7 | 38.2 | 80.1 | 15 | 120.7 | 38.2 | 8.222 | 98.3 | 83.1 | 24.5 | 25.5 | 88 | 30 | 0.997 | 67.5 | 99 | 8550 | 29 | 118.1 | 34.6 | 0.1 | 20.1 | 0 | 44.4 | 33.9
689520.196 | 1920 | 48 | 2499 | 128.4 | 85.3 | 100 | 30 | 32 | 0.049 | 107 | 11.2 | 70 | 69.9 | 76.5 | 0.99 | 99.2 | 321.7 | 246.6 | 71 | 695.3 | 0.845 | 540.8 | 33.7 | 122.1 | 37.9 | 79.9 | 15 | 122.1 | 37.8 | 8.252 | 98.3 | 82.4 | 24.5 | 25.1 | 88 | 30 | 1.003 | 67.1 | 96 | 8680 | 29 | 121.4 | 34.5 | 0.2 | 19.5 | 0 | 44.5 | 33.9
689580.196 | 1980 | 48 | 2500 | 128.2 | 84.6 | 99.9 | 30 | 32 | 0.05 | 107 | 11.2 | 70 | 69.9 | 76.6 | 0.992 | 99.2 | 322.3 | 247.3 | 71 | 695.4 | 0.855 | 540.3 | 33.7 | 121.8 | 38.7 | 79.1 | 14.9 | 121.8 | 38.6 | 8.224 | 98.3 | 83 | 24.5 | 25.1 | 88 | 30 | 1.004 | 67.1 | 99 | 8550 | 29 | 119.4 | 34.7 | 0.1 | 19.3 | 0 | 44.4 | 33.9
689640.196 | 2040 | 48 | 2501 | 128.1 | 84.9 | 100 | 30 | 32 | 0.057 | 107 | 11.2 | 70 | 69.9 | 77.3 | 0.988 | 99.3 | 322.3 | 247.5 | 71 | 695.2 | 0.911 | 541.1 | 33.6 | 121 | 38.8 | 79.5 | 15 | 121 | 38.5 | 8.266 | 98.3 | 85 | 24.5 | 25.5 | 88 | 30 | 0.999 | 67.1 | 99 | 8580 | 29 | 116.5 | 34.5 | 0.1 | 20.2 | 0 | 44.4 | 33.9
689700.196 | 2100 | 48 | 2501 | 128.2 | 85.5 | 100.1 | 30 | 32 | 0.054 | 107 | 11.3 | 70 | 70 | 78.4 | 0.99 | 99.2 | 322.1 | 247.2 | 71 | 695.8 | 0.902 | 540.6 | 33.6 | 120.8 | 38.8 | 80.1 | 15 | 120.8 | 38.7 | 8.242 | 98.5 | 87 | 24.5 | 25.9 | 88 | 30 | 1 | 67.5 | 96 | 8680 | 29 | 118.8 | 34.7 | 0.1 | 20.3 | 0 | 43.9 | 33.9
689760.196 | 2160 | 48 | 2500 | 128.5 | 85 | 100 | 30 | 32 | 0.056 | 107 | 11.3 | 70 | 70.1 | 78.9 | 0.992 | 99.2 | 322.5 | 247.6 | 71 | 695.5 | 0.87 | 541.8 | 33.8 | 122.1 | 38.9 | 79.6 | 15 | 122.1 | 38.5 | 8.238 | 98.3 | 86.6 | 24.5 | 25.1 | 88 | 30 | 1.001 | 67.1 | 96 | 8410 | 29 | 121.7 | 34.5 | 0.1 | 19.5 | 0 | 44.3 | 33.9
689820.196 | 2220 | 48 | 2497 | 127.3 | 84.5 | 99.9 | 30 | 32 | 0.051 | 107 | 11.3 | 70 | 70 | 77.5 | 0.989 | 99.2 | 323.1 | 248.4 | 71 | 695.1 | 0.881 | 541.8 | 33.5 | 121.3 | 38.6 | 79.1 | 15 | 121.3 | 39 | 8.24 | 98.2 | 82.9 | 24.5 | 25.1 | 87 | 30 | 1.004 | 67.1 | 99 | 8530 | 29 | 117.1 | 34.6 | 0.1 | 19.8 | 0 | 44.6 | 33.9
689880.196 | 2280 | 48 | 2502 | 127.9 | 85.1 | 100 | 30 | 31.9 | 0.051 | 107 | 11.3 | 70 | 70 | 76.4 | 0.991 | 99.3 | 323.5 | 248.6 | 71 | 694.7 | 0.921 | 543.3 | 33.5 | 121.1 | 38.5 | 79.8 | 15 | 121 | 38.7 | 8.233 | 98.3 | 81.4 | 24.5 | 25.5 | 88 | 30 | 1 | 67.5 | 96 | 8530 | 29 | 118.4 | 34.6 | 0.1 | 20.4 | 0 | 44.1 | 33.9
689940.196 | 2340 | 48 | 2500 | 128 | 85.5 | 100.1 | 30 | 32 | 0.051 | 107 | 11.3 | 70 | 69.9 | 76.3 | 0.99 | 99.3 | 322.9 | 248.1 | 71.1 | 695.1 | 0.881 | 542.7 | 33.6 | 121.9 | 38.2 | 80 | 15 | 121.9 | 38.2 | 8.252 | 98.3 | 82.2 | 24.5 | 25.1 | 88 | 30 | 1.002 | 67.1 | 100 | 8530 | 29 | 122 | 34.6 | 0.1 | 19.3 | 0 | 44.5 | 33.9
690000.196 | 2400 | 48 | 2502 | 127.8 | 84.7 | 100 | 30 | 32 | 0.052 | 107 | 11.3 | 70 | 70 | 77.1 | 0.99 | 99.3 | 323.4 | 248.4 | 71.1 | 694.8 | 0.931 | 541.3 | 33.5 | 121.3 | 38.1 | 79.1 | 15 | 121.3 | 37.9 | 8.236 | 98.2 | 84.2 | 24.5 | 25.9 | 88 | 30 | 1.002 | 67.5 | 96 | 8700 | 29 | 118.8 | 34.6 | 0.1 | 20.1 | 0 | 44.4 | 33.9
690060.196 | 2460 | 48 | 2500 | 127.7 | 84.7 | 99.9 | 30 | 32.1 | 0.049 | 107 | 11.3 | 70 | 69.9 | 78.1 | 0.992 | 99.3 | 324.1 | 249.3 | 70.9 | 694 | 0.92 | 543.4 | 33.5 | 121.8 | 38.6 | 79.3 | 15 | 121.8 | 38.3 | 8.205 | 98.2 | 86.3 | 24.5 | 25.1 | 88 | 30 | 0.999 | 67.1 | 100 | 8360 | 29 | 118.4 | 34.6 | 0.2 | 20.1 | 0 | 44 | 33.9
690120.196 | 2520 | 48 | 2500 | 128.3 | 85.5 | 100.1 | 30 | 32 | 0.047 | 107 | 11.3 | 70 | 70 | 79.1 | 0.988 | 99.3 | 323.9 | 249.1 | 71 | 694.6 | 0.868 | 541.7 | 33.7 | 120.9 | 38.6 | 80.1 | 15 | 120.9 | 38.8 | 8.278 | 98.4 | 87.9 | 24.5 | 25.5 | 88 | 30 | 1 | 67.5 | 99 | 8630 | 29 | 116.8 | 34.5 | 0.1 | 20.1 | 0 | 44.4 | 33.9
690180.196 | 2580 | 48 | 2500 | 127.2 | 85.2 | 100 | 30 | 32 | 0.05 | 107 | 11.3 | 70 | 70 | 78.2 | 0.99 | 99.2 | 323.7 | 248.9 | 71.1 | 694.7 | 0.929 | 542.1 | 33.4 | 121.9 | 38.7 | 79.7 | 15 | 121.9 | 38.8 | 8.238 | 98.3 | 84.1 | 24.5 | 25.1 | 88 | 30 | 0.999 | 67.1 | 99 | 8240 | 29 | 118.4 | 34.6 | 0.1 | 19.8 | 0 | 44.1 | 33.9
690240.196 | 2640 | 48 | 2500 | 127.7 | 84.6 | 99.9 | 30 | 32 | 0.051 | 107 | 11.3 | 70 | 70 | 76.6 | 0.991 | 99.2 | 324.3 | 249.5 | 71 | 694.4 | 0.892 | 540.8 | 33.6 | 121.3 | 38.9 | 79.1 | 15 | 121.3 | 38.9 | 8.236 | 98.2 | 80.9 | 24.5 | 25.1 | 88 | 30 | 0.998 | 67.1 | 100 | 8310 | 29 | 119.4 | 34.5 | 0.1 | 20.4 | 0 | 44.1 | 33.9
690300.196 | 2700 | 48 | 2502 | 128.4 | 84.8 | 100 | 30 | 32 | 0.049 | 107 | 11.3 | 70 | 69.9 | 76.2 | 0.989 | 99.3 | 324.6 | 250 | 70.9 | 694.3 | 0.836 | 540.2 | 33.7 | 121 | 39 | 79.4 | 15.1 | 121 | 39.3 | 8.257 | 98.2 | 81.1 | 24.5 | 25.5 | 88 | 30 | 1.002 | 67.5 | 96 | 8580 | 29 | 118.4 | 34.6 | 0.1 | 20.2 | 0 | 44.2 | 33.8
690360.196 | 2760 | 48 | 2499 | 127.6 | 85.3 | 100.1 | 30 | 32 | 0.052 | 107 | 11.3 | 70 | 70 | 76.5 | 0.992 | 99.3 | 323.9 | 249.4 | 71 | 694.6 | 0.836 | 541.4 | 33.6 | 121.6 | 39.3 | 80 | 15 | 121.6 | 39.3 | 8.24 | 98.4 | 82.5 | 24.5 | 25.1 | 88 | 30 | 1.003 | 67.1 | 100 | 8580 | 29 | 119.7 | 34.6 | 0.1 | 19.2 | 0 | 44.3 | 33.9
690420.196 | 2820 | 48 | 2499 | 128 | 85.3 | 100 | 30 | 32 | 0.053 | 107 | 11.3 | 70 | 69.9 | 77.5 | 0.989 | 99.3 | 324.3 | 249.7 | 71.1 | 694.5 | 0.817 | 539.5 | 33.6 | 121.8 | 39.5 | 79.8 | 14.9 | 121.8 | 39.6 | 8.261 | 98.2 | 84.9 | 24.5 | 25.1 | 88 | 30 | 1.002 | 67.1 | 99 | 8580 | 29 | 119.7 | 34.6 | 0.1 | 19.4 | 0 | 44.4 | 33.9
690480.196 | 2880 | 48 | 2500 | 128.3 | 84.8 | 99.9 | 30 | 32 | 0.044 | 107 | 11.3 | 70 | 70 | 78.6 | 0.99 | 99.3 | 324.8 | 250.1 | 71 | 694.8 | 0.817 | 540.3 | 33.7 | 121.2 | 39.8 | 79.4 | 15 | 121.2 | 39.6 | 8.269 | 98.3 | 87 | 24.5 | 25.5 | 88 | 30 | 1.001 | 67.5 | 96 | 8650 | 29 | 119.1 | 34.6 | 0.1 | 20.2 | 0 | 43.8 | 33.9
690540.196 | 2940 | 48 | 2498 | 128.4 | 84.6 | 100 | 30 | 32 | 0.058 | 107 | 11.3 | 70 | 70 | 78.8 | 0.992 | 99.3 | 325.3 | 250.7 | 70.9 | 694.7 | 0.795 | 539.3 | 33.8 | 121.2 | 39.7 | 79.2 | 15 | 121.1 | 39.6 | 8.237 | 98.3 | 85.8 | 24.5 | 25.1 | 87 | 30 | 0.996 | 67.1 | 96 | 8750 | 29 | 121.4 | 34.6 | 0.1 | 19.8 | 0 | 44.2 | 33.8
690600.196 | 3000 | 48 | 2500 | 128 | 85 | 100 | 30 | 32 | 0.064 | 107 | 11.3 | 70 | 70 | 77.2 | 0.988 | 99.3 | 325.1 | 250.6 | 70.9 | 694.5 | 0.839 | 541.3 | 33.6 | 121 | 39.6 | 79.6 | 15 | 121 | 39.2 | 8.264 | 98.1 | 81.9 | 24.5 | 25.5 | 88 | 30 | 1 | 67.1 | 96 | 8580 | 29 | 118.8 | 34.5 | 0.1 | 19.3 | 0 | 44.3 | 33.8
690660.196 | 3060 | 48 | 2498 | 127.6 | 85.4 | 100.1 | 30 | 32 | 0.05 | 107 | 11.3 | 70 | 70.1 | 76.2 | 0.991 | 99.3 | 324.5 | 250 | 71.1 | 694.5 | 0.845 | 543 | 33.6 | 121.9 | 39.3 | 80.1 | 15 | 121.9 | 39.2 | 8.241 | 98.1 | 80.9 | 24.5 | 25.1 | 88 | 30 | 1.003 | 67.1 | 99 | 8480 | 29 | 118.4 | 34.6 | 0.2 | 19.6 | 0 | 44.3 | 33.8
690720.196 | 3120 | 48 | 2501 | 128.5 | 85.3 | 100 | 30 | 32 | 0.046 | 107 | 11.3 | 70 | 70 | 76.4 | 0.989 | 99.3 | 325.1 | 250.5 | 71.1 | 694.2 | 0.879 | 542.6 | 33.7 | 120.7 | 39.2 | 79.9 | 15 | 120.7 | 39.1 | 8.261 | 98.3 | 81.8 | 24.5 | 25.5 | 88 | 30 | 0.997 | 67.1 | 96 | 8600 | 29 | 118.8 | 34.5 | 0.1 | 20.3 | 0 | 44.4 | 33.9
690780.196 | 3180 | 48 | 2499 | 127.9 | 85 | 99.9 | 30 | 32.1 | 0.048 | 107 | 11.3 | 70 | 70 | 77.2 | 0.99 | 99.3 | 325.5 | 251.1 | 71.1 | 694 | 0.84 | 542 | 33.6 | 121.6 | 39.2 | 79.5 | 15 | 121.6 | 39.1 | 8.245 | 98.1 | 84.1 | 24.5 | 25.1 | 88 | 30 | 1 | 67.5 | 95 | 8680 | 29 | 121.4 | 34.6 | 0.1 | 19.8 | 0 | 44.4 | 33.8
690840.196 | 3240 | 48 | 2501 | 128.2 | 84.4 | 100 | 30 | 32.1 | 0.045 | 107 | 11.3 | 70 | 70 | 78.3 | 0.992 | 99.3 | 325.5 | 251.1 | 71 | 693.7 | 0.871 | 542 | 33.7 | 121 | 39.2 | 79 | 14.9 | 121 | 39.3 | 8.242 | 98.4 | 86.3 | 25 | 25.5 | 87 | 30 | 0.997 | 67.5 | 100 | 8550 | 29 | 118.8 | 34.6 | 0.1 | 20.6 | 0 | 43.8 | 33.8
690900.196 | 3300 | 48 | 2501 | 127.8 | 84.9 | 100 | 30 | 32 | 0.051 | 107 | 11.4 | 70 | 70 | 79.2 | 0.988 | 99.3 | 325.9 | 251.5 | 71.1 | 694.1 | 0.862 | 541.2 | 33.5 | 121.3 | 38.9 | 79.6 | 15 | 121.3 | 39.2 | 8.265 | 98 | 86.9 | 24.5 | 25.1 | 88 | 30 | 0.998 | 67.1 | 96 | 8680 | 29 | 118.8 | 34.5 | 0.2 | 19.4 | 0 | 44.6 | 33.9
690960.196 | 3360 | 48 | 2504 | 129.2 | 85.5 | 100 | 30 | 31.9 | 0.051 | 107 | 11.4 | 70 | 70 | 77.7 | 0.991 | 99.3 | 325.5 | 251 | 71.1 | 694.3 | 0.762 | 539.8 | 33.8 | 120.6 | 39.3 | 80.1 | 15 | 120.6 | 39.3 | 8.292 | 98.3 | 82.6 | 24.5 | 25.5 | 88 | 30 | 1 | 67.5 | 99 | 8240 | 29 | 118.1 | 34 | 0.2 | 20.1 | 0 | 43.9 | 33.9
691020.196 | 3420 | 48 | 2500 | 128.3 | 84.7 | 99.8 | 30 | 32 | 0.057 | 107 | 11.3 | 70 | 70 | 76.2 | 0.99 | 99.3 | 326.1 | 251.7 | 71 | 694.8 | 0.846 | 540.8 | 33.7 | 121 | 39.2 | 79.2 | 15 | 121 | 39.2 | 8.269 | 98.2 | 80.3 | 24.5 | 25.5 | 88 | 30 | 0.997 | 67.1 | 99 | 8190 | 29 | 116.8 | 34.6 | 0.1 | 20.4 | 0 | 44.3 | 33.8
691080.196 | 3480 | 48 | 2500 | 128.3 | 84.6 | 100 | 30 | 31.9 | 0.051 | 107 | 11.3 | 70 | 70 | 76.2 | 0.99 | 99.3 | 326.5 | 252.1 | 71 | 694.9 | 0.794 | 538.4 | 33.7 | 120.9 | 38.9 | 79.3 | 15 | 120.9 | 39.5 | 8.275 | 98.3 | 81.1 | 25 | 25.5 | 88 | 30 | 1.005 | 67.1 | 96 | 8750 | 29 | 118.8 | 34.7 | 0.1 | 20.4 | 0 | 43.7 | 33.8
691140.196 | 3540 | 48 | 2499 | 128.3 | 85.2 | 100.1 | 30 | 32 | 0.057 | 107 | 11.3 | 70 | 70 | 76.8 | 0.991 | 99.3 | 326.4 | 252 | 71 | 694.3 | 0.819 | 542.1 | 33.7 | 120.9 | 39.5 | 80 | 15 | 120.9 | 39.7 | 8.272 | 98.1 | 83.2 | 24.5 | 25.5 | 88 | 30 | 1.002 | 67.1 | 99 | 8160 | 29 | 116.5 | 34.5 | 0.1 | 20.1 | 0 | 44.2 | 33.8
691200.196 | 3600 | 48 | 2499 | 128.3 | 85.3 | 100.1 | 30 | 32 | 0.049 | 107 | 11.3 | 70 | 70 | 77.9 | 0.988 | 99.3 | 326.2 | 251.7 | 71.2 | 694.4 | 0.813 | 540 | 33.7 | 121.3 | 39.6 | 79.9 | 15.1 | 121.3 | 39.6 | 8.285 | 98 | 85.5 | 24.5 | 25.1 | 88 | 30 | 1 | 67.1 | 96 | 8580 | 29 | 119.1 | 34.6 | 0.1 | 19.4 | 0 | 44.6 | 33.8
702060.196 | 60 | 49 | 2501 | 128.6 | 84.8 | 100 | 30 | 32 | 0.049 | 107 | 11.2 | 70 | 70 | 67 | 0.989 | 99.1 | 312.6 | 236.6 | 70.8 | 695.6 | 1.36 | 542.2 | 33.7 | 119.5 | 35.3 | 79.7 | 14.9 | 119.5 | 36.5 | 8.198 | 98.5 | 86.3 | 24.5 | 25.9 | 88 | 30 | 1.004 | 67.8 | 97 | 8600 | 29 | 119.7 | 34.4 | 0.3 | 20.1 | 0 | 44.6 | 33.7
702120.196 | 120 | 49 | 2499 | 128.4 | 85.2 | 100 | 30 | 32 | 0.052 | 107 | 11.3 | 70 | 70 | 68.1 | 0.99 | 99.1 | 312.9 | 236.9 | 70.9 | 695.8 | 1.274 | 546.2 | 33.8 | 120.2 | 34.8 | 79.9 | 15 | 120.2 | 36 | 8.201 | 98.4 | 87.3 | 24.5 | 25.5 | 88 | 30 | 1.001 | 67.5 | 100 | 8510 | 29 | 118.1 | 34.5 | 0.4 | 20 | 0 | 44.8 | 33.7
702180.196 | 180 | 49 | 2500 | 128.3 | 84.5 | 100.1 | 30 | 32 | 0.05 | 107 | 11.3 | 70 | 70 | 69.3 | 0.99 | 99.1 | 313.4 | 237.5 | 70.9 | 695.4 | 1.285 | 542.1 | 33.7 | 120.7 | 35.5 | 79.1 | 15 | 120.8 | 35.9 | 8.209 | 98.4 | 88.2 | 24.5 | 25.5 | 88 | 30 | 1.001 | 67.5 | 100 | 8480 | 29 | 117.1 | 34.6 | 0 | 19.8 | 0 | 44.9 | 33.7
702240.196 | 240 | 49 | 2501 | 128.4 | 84.9 | 99.9 | 30 | 32 | 0.055 | 107 | 11.3 | 70 | 70 | 70.5 | 0.99 | 99.1 | 314.4 | 238.5 | 70.8 | 695.4 | 1.271 | 544.3 | 33.7 | 120.1 | 34.6 | 79.8 | 15 | 120.1 | 35.1 | 8.219 | 98.4 | 88.9 | 24.5 | 25.9 | 88 | 30 | 1.002 | 67.8 | 96 | 8480 | 29 | 120.1 | 34.7 | 0 | 20.4 | 0 | 44.6 | 33.7
702300.196 | 300 | 49 | 2500 | 128.6 | 85.3 | 100 | 30 | 32 | 0.05 | 107 | 11.3 | 70 | 69.9 | 71.8 | 0.991 | 99.1 | 314.3 | 238.4 | 70.8 | 695.9 | 1.238 | 547.7 | 33.8 | 119.8 | 34.3 | 80.1 | 15 | 119.8 | 35.4 | 8.212 | 98.6 | 89.4 | 24.5 | 25.9 | 88 | 30 | 1 | 67.8 | 100 | 8410 | 29 | 118.1 | 34.7 | 0 | 20.2 | 0 | 44.4 | 33.7
702360.196 | 360 | 49 | 2500 | 128.1 | 84.6 | 100 | 30 | 31.9 | 0.055 | 107 | 11.3 | 70 | 70 | 72.6 | 0.989 | 99.1 | 315.1 | 239.2 | 70.9 | 696 | 1.247 | 542.9 | 33.7 | 120.1 | 34.3 | 79.2 | 15 | 120.1 | 35.2 | 8.23 | 98.5 | 89.2 | 24.5 | 25.9 | 88 | 30 | 1.001 | 67.8 | 100 | 8460 | 29 | 116.5 | 34.6 | 0 | 20.3 | 0 | 44.3 | 33.7
702420.196 | 420 | 49 | 2500 | 128.1 | 84.9 | 99.9 | 30 | 32 | 0.05 | 107 | 11.3 | 70 | 70 | 73.2 | 0.991 | 99.1 | 315.8 | 240.1 | 70.8 | 695.8 | 1.184 | 541.9 | 33.6 | 120.6 | 34.5 | 79.8 | 15 | 120.6 | 35 | 8.212 | 98.4 | 88.7 | 24.5 | 25.1 | 88 | 30 | 1.001 | 67.5 | 100 | 8480 | 29 | 116.8 | 34.7 | 0 | 19.8 | 0 | 44.3 | 33.7
702480.196 | 480 | 49 | 2502 | 128.7 | 85.5 | 100 | 30 | 32 | 0.05 | 107 | 11.3 | 70 | 69.9 | 73.7 | 0.99 | 99.1 | 315.5 | 239.9 | 70.9 | 695.7 | 1.245 | 544.1 | 33.7 | 119.8 | 34.8 | 80.2 | 15 | 119.9 | 35.6 | 8.221 | 98.6 | 88.2 | 24.5 | 25.9 | 88 | 30 | 0.999 | 67.8 | 96 | 8510 | 29 | 120.1 | 34.6 | 0 | 20.1 | 0 | 44.4 | 33.7
702540.196 | 540 | 49 | 2502 | 128.9 | 84.9 | 100.1 | 30 | 32 | 0.047 | 107 | 11.3 | 70 | 70 | 74 | 0.989 | 99.1 | 316 | 240.1 | 70.9 | 695.8 | 1.19 | 542.5 | 33.8 | 119.7 | 34.6 | 79.6 | 15 | 119.7 | 35.6 | 8.237 | 98.4 | 87.9 | 24.5 | 25.9 | 88 | 30 | 1.001 | 67.8 | 96 | 8380 | 29 | 119.7 | 34.6 | 0.1 | 20.1 | 0 | 44.6 | 33.7
702600.196 | 600 | 49 | 2499 | 128.4 | 84.6 | 99.9 | 30 | 32 | 0.048 | 107 | 11.3 | 70 | 70 | 74.4 | 0.991 | 99.1 | 317.3 | 241.4 | 70.8 | 695.6 | 1.193 | 536.5 | 33.7 | 120.4 | 35 | 79.3 | 15 | 120.5 | 35.7 | 8.216 | 98.5 | 87.6 | 24.5 | 25.5 | 88 | 30 | 1.001 | 67.5 | 96 | 8430 | 29 | 118.8 | 34.6 | 0 | 19.8 | 0 | 44.2 | 33.7
702660.196 | 660 | 49 | 2499 | 128.1 | 85.1 | 100 | 30 | 32 | 0.045 | 107 | 11.3 | 70 | 69.9 | 74.6 | 0.99 | 99.1 | 317.5 | 241.8 | 70.8 | 695.9 | 1.15 | 536.8 | 33.7 | 120.7 | 34.8 | 79.9 | 15 | 120.7 | 35.4 | 8.253 | 98.5 | 87.3 | 24.5 | 25.5 | 88 | 30 | 0.998 | 67.5 | 100 | 8630 | 29 | 117.1 | 34.6 | 0 | 19.9 | 0 | 44.4 | 33.7
702720.196 | 720 | 49 | 2501 | 128.3 | 85.4 | 100.1 | 30 | 32 | 0.051 | 107 | 11.3 | 70 | 70 | 74.9 | 0.99 | 99.1 | 317.1 | 241.5 | 70.9 | 695.8 | 1.164 | 535.9 | 33.7 | 120.9 | 35.1 | 80.1 | 15 | 121 | 35.2 | 8.207 | 98.3 | 87.4 | 24.5 | 25.5 | 88 | 30 | 1.001 | 67.5 | 96 | 8480 | 29 | 121.4 | 34.5 | 0 | 19.5 | 0 | 45 | 33.7
702780.196 | 780 | 49 | 2502 | 129 | 84.9 | 99.9 | 30 | 32 | 0.045 | 107 | 11.3 | 70 | 70.1 | 75.2 | 0.991 | 99.1 | 317.5 | 241.9 | 70.9 | 695.7 | 1.134 | 536 | 33.8 | 119.7 | 34.7 | 79.5 | 15 | 119.7 | 35.2 | 8.227 | 98.4 | 87.5 | 24.5 | 25.9 | 88 | 30 | 0.998 | 67.5 | 100 | 8360 | 29 | 117.8 | 34.6 | 0.1 | 20.1 | 0 | 44.9 | 33.7
702840.196 | 840 | 49 | 2503 | 129.1 | 84.6 | 100 | 30 | 32 | 0.046 | 107 | 11.3 | 70 | 69.9 | 75.6 | 0.989 | 99.1 | 318.5 | 242.8 | 70.9 | 695.1 | 1.098 | 535.6 | 33.8 | 119.9 | 34.4 | 79.3 | 15 | 119.9 | 35.3 | 8.254 | 98.2 | 87.7 | 24.5 | 25.9 | 88 | 30 | 1.001 | 67.5 | 100 | 8530 | 29 | 117.5 | 34.5 | 0 | 19.8 | 0 | 44.7 | 33.7
702900.196 | 900 | 49 | 2500 | 128.2 | 85.2 | 100.1 | 30 | 32 | 0.047 | 107 | 11.4 | 70 | 70 | 75.8 | 0.991 | 99.1 | 317.8 | 242.4 | 70.9 | 694.8 | 1.118 | 535.5 | 33.7 | 120.1 | 34.6 | 80 | 15 | 120.2 | 35.4 | 8.226 | 98.5 | 87 | 24.5 | 25.5 | 88 | 30 | 1 | 67.5 | 96 | 8510 | 29 | 120.1 | 34.5 | 0.1 | 20.1 | 0 | 44.1 | 33.7
702960.196 | 960 | 49 | 2499 | 127.7 | 85.3 | 100 | 30 | 32 | 0.051 | 107 | 11.4 | 70 | 69.9 | 75.6 | 0.99 | 99.1 | 318 | 242.6 | 71.1 | 694.9 | 1.127 | 535.8 | 33.6 | 121 | 34.6 | 80 | 15 | 121 | 34.7 | 8.223 | 98.1 | 85.4 | 24.5 | 25.5 | 88 | 30 | 0.998 | 67.5 | 100 | 8430 | 29 | 119.4 | 34.7 | 0 | 19.6 | 0 | 44.8 | 33.8
703020.196 | 1020 | 49 | 2498 | 127.8 | 84.8 | 99.9 | 30 | 32 | 0.051 | 107 | 11.4 | 70 | 70 | 75.1 | 0.99 | 99.1 | 319.1 | 243.7 | 70.9 | 694.9 | 1.084 | 535.5 | 33.6 | 121.5 | 34.4 | 79.3 | 15 | 121.6 | 34.4 | 8.219 | 98.2 | 84.4 | 24.5 | 25.1 | 88 | 30 | 1 | 67.5 | 99 | 8210 | 29 | 120.1 | 34.6 | 0 | 19.5 | 0 | 44.6 | 33.7
703080.196 | 1080 | 49 | 2499 | 128 | 84.7 | 100 | 30 | 32 | 0.053 | 107 | 11.3 | 70 | 70 | 75.2 | 0.992 | 99.1 | 319.1 | 243.8 | 70.8 | 695 | 1.056 | 536.4 | 33.7 | 120.5 | 34.4 | 79.5 | 15 | 120.5 | 34.6 | 8.2 | 98.3 | 84.9 | 24.5 | 25.5 | 88 | 30 | 0.999 | 67.5 | 100 | 8580 | 29 | 118.8 | 34.6 | 0.1 | 19.6 | 0 | 44.9 | 33.7
703140.196 | 1140 | 49 | 2501 | 128.8 | 85.4 | 100.1 | 30 | 32 | 0.05 | 107 | 11.3 | 70 | 70 | 75.5 | 0.989 | 99.1 | 319.1 | 243.8 | 70.9 | 695.3 | 1.001 | 537.7 | 33.8 | 120.2 | 34.3 | 80.2 | 14.9 | 120.2 | 34.6 | 8.261 | 98.2 | 85.9 | 24.5 | 25.5 | 88 | 30 | 1.001 | 67.5 | 96 | 8630 | 29 | 120.1 | 34.6 | 0.1 | 19.9 | 0 | 44.8 | 33.7
703200.196 | 1200 | 49 | 2500 | 127.8 | 85.2 | 100.1 | 30 | 32 | 0.06 | 107 | 11.4 | 70 | 69.9 | 76.1 | 0.99 | 99.1 | 319.3 | 243.8 | 71.1 | 695.3 | 1.021 | 538.8 | 33.6 | 120.9 | 34.4 | 79.9 | 15 | 120.9 | 34.8 | 8.23 | 98.2 | 87.1 | 24.5 | 25.5 | 88 | 30 | 1.001 | 67.5 | 100 | 8430 | 29 | 116.5 | 34.5 | 0 | 20.1 | 0 | 44.7 | 33.7
703260.196 | 1260 | 49 | 2500 | 128.2 | 84.7 | 99.9 | 30 | 32 | 0.055 | 107 | 11.4 | 70 | 70 | 77 | 0.991 | 99.1 | 320.1 | 244.7 | 71 | 695.1 | 1.018 | 535.3 | 33.7 | 120.3 | 34.5 | 79.3 | 15 | 120.4 | 35.2 | 8.231 | 98.2 | 88.2 | 24.5 | 25.5 | 88 | 30 | 0.999 | 67.5 | 100 | 8580 | 29 | 116.8 | 34.5 | 0 | 19.9 | 0 | 44.3 | 33.7
703320.196 | 1320 | 49 | 2502 | 128.5 | 84.8 | 100 | 30 | 32 | 0.046 | 107 | 11.4 | 70 | 70 | 77.2 | 0.989 | 99.1 | 320.6 | 245.4 | 70.9 | 694.7 | 1.014 | 535.2 | 33.7 | 120 | 34.7 | 79.5 | 15.1 | 120 | 34.9 | 8.252 | 98.2 | 86.9 | 24.5 | 25.9 | 88 | 30 | 1.002 | 67.5 | 96 | 8630 | 29 | 120.1 | 34.6 | 0 | 19.9 | 0 | 44.7 | 33.7
703380.196 | 1380 | 49 | 2500 | 128.2 | 85.4 | 100.1 | 30 | 32 | 0.047 | 107 | 11.4 | 70 | 70 | 76.2 | 0.991 | 99.1 | 319.8 | 244.8 | 70.9 | 695.2 | 0.984 | 535.6 | 33.7 | 120.4 | 34.3 | 80.2 | 15 | 120.4 | 34.6 | 8.24 | 98.2 | 84.3 | 24.5 | 25.5 | 88 | 30 | 1 | 67.8 | 96 | 8630 | 29 | 120.1 | 34.6 | 0 | 19.8 | 0 | 44.2 | 33.7
703440.196 | 1440 | 49 | 2500 | 128.1 | 85.2 | 100 | 30 | 32 | 0.048 | 107 | 11.4 | 70 | 70 | 75.8 | 0.989 | 99.1 | 319.8 | 244.7 | 71 | 695.1 | 0.992 | 536.4 | 33.6 | 120.4 | 34.9 | 79.7 | 15 | 120.4 | 34.9 | 8.253 | 98.2 | 83.5 | 24.5 | 25.5 | 88 | 30 | 0.999 | 67.5 | 99 | 8210 | 29 | 116.5 | 34 | 0.1 | 20.4 | 0 | 44.3 | 33.7
703500.196 | 1500 | 49 | 2501 | 128.6 | 84.6 | 99.9 | 30 | 32 | 0.048 | 107 | 11.4 | 70 | 70 | 75.8 | 0.99 | 99.1 | 320.9 | 245.8 | 70.9 | 695.2 | 0.989 | 537.3 | 33.7 | 119.7 | 34.8 | 79.2 | 15.1 | 119.7 | 34.8 | 8.253 | 98.3 | 83.9 | 24.5 | 25.5 | 88 | 30 | 1.001 | 67.8 | 96 | 8550 | 29 | 119.4 | 34.6 | 0 | 20.2 | 0 | 44.7 | 33.8
703560.196 | 1560 | 49 | 2499 | 127.7 | 85 | 100 | 30 | 32 | 0.051 | 107 | 11.4 | 70 | 69.9 | 76.4 | 0.992 | 99.1 | 321.1 | 246.2 | 70.9 | 694.7 | 0.994 | 537.2 | 33.5 | 120.6 | 34.7 | 79.8 | 15 | 120.6 | 34.7 | 8.232 | 98.2 | 85.2 | 24.5 | 25.5 | 88 | 30 | 1.002 | 67.5 | 99 | 8510 | 29 | 116.8 | 34.5 | 0 | 19.6 | 0 | 44.8 | 33.7
703620.196 | 1620 | 49 | 2502 | 128.6 | 85.4 | 100.1 | 30 | 32 | 0.048 | 107 | 11.4 | 70 | 69.9 | 77.1 | 0.989 | 99.2 | 320.4 | 245.5 | 71.1 | 694.7 | 0.978 | 542.3 | 33.7 | 119.7 | 35 | 80.1 | 15.1 | 119.7 | 35.6 | 8.265 | 98.4 | 86.6 | 24.5 | 25.9 | 88 | 30 | 1.003 | 67.5 | 100 | 8360 | 29 | 117.8 | 34.5 | 0 | 20 | 0 | 44.3 | 33.7
703680.196 | 1680 | 49 | 2500 | 128.5 | 84.7 | 100 | 30 | 32 | 0.047 | 107 | 11.4 | 70 | 70.1 | 77.8 | 0.991 | 99.1 | 320.8 | 245.9 | 71 | 694.2 | 0.931 | 537.8 | 33.7 | 120.2 | 34.7 | 79.3 | 15 | 120.3 | 34.9 | 8.238 | 98.3 | 87.9 | 24.5 | 25.5 | 88 | 30 | 1.001 | 67.5 | 96 | 8460 | 29 | 118.4 | 34.4 | 0 | 20.3 | 0 | 44.2 | 33.7
703740.196 | 1740 | 49 | 2500 | 128.1 | 84.8 | 99.9 | 30 | 32 | 0.05 | 107 | 11.4 | 70 | 70.1 | 78.4 | 0.989 | 99.1 | 321.9 | 247 | 71 | 694.3 | 0.932 | 536.9 | 33.6 | 120.7 | 34.8 | 79.6 | 15 | 120.7 | 35.1 | 8.23 | 98 | 88.5 | 24.5 | 25.5 | 88 | 30 | 1.001 | 67.5 | 96 | 8530 | 29 | 118.8 | 34.6 | 0.1 | 19.8 | 0 | 44.8 | 33.7
703800.196 | 1800 | 49 | 2499 | 127.9 | 85.5 | 100 | 30 | 32 | 0.055 | 107 | 11.4 | 70 | 70.1 | 77.9 | 0.99 | 99.1 | 321.5 | 246.8 | 71 | 694.3 | 0.931 | 535.7 | 33.6 | 120.6 | 34.9 | 80.2 | 15 | 120.7 | 35.2 | 8.24 | 98.1 | 86.3 | 24.5 | 25.5 | 88 | 30 | 0.999 | 67.5 | 96 | 8680 | 29 | 120.1 | 34.6 | 0.1 | 20.2 | 0 | 44.4 | 33.7
703860.196 | 1860 | 49 | 2498 | 127.9 | 85.1 | 100.1 | 30 | 32 | 0.049 | 107 | 11.4 | 70 | 70.1 | 77.2 | 0.992 | 99.1 | 321.5 | 246.5 | 71.1 | 693.9 | 0.893 | 535.4 | 33.7 | 120.8 | 34.6 | 79.7 | 15 | 120.9 | 34.9 | 8.222 | 98.2 | 84.6 | 24.5 | 25.1 | 88 | 30 | 1.001 | 67.5 | 99 | 8210 | 29 | 117.1 | 34.6 | 0.1 | 19.8 | 0 | 44.2 | 33.7
703920.196 | 1920 | 49 | 2500 | 128.4 | 84.5 | 99.9 | 30 | 32 | 0.051 | 107 | 11.4 | 70 | 70 | 77 | 0.989 | 99.1 | 322.2 | 247.4 | 71 | 694 | 0.907 | 534.4 | 33.7 | 120.3 | 35 | 79.2 | 15 | 120.3 | 35.1 | 8.262 | 98.2 | 84.6 | 24.5 | 25.5 | 87 | 30 | 1 | 67.5 | 96 | 8530 | 29 | 118.4 | 34.6 | 0.1 | 20.4 | 0 | 44.1 | 33.8
703980.196 | 1980 | 49 | 2499 | 128.1 | 85 | 100 | 30 | 32 | 0.051 | 107 | 11.4 | 70 | 69.9 | 77.1 | 0.99 | 99.2 | 322.4 | 247.6 | 70.9 | 693.8 | 0.88 | 536.8 | 33.7 | 120.4 | 35 | 79.8 | 15 | 120.4 | 35.2 | 8.237 | 98.2 | 85.1 | 24.5 | 25.5 | 88 | 30 | 1 | 67.5 | 96 | 8650 | 29 | 118.4 | 34.5 | 0 | 20.3 | 0 | 44.1 | 33.7
704040.196 | 2040 | 49 | 2499 | 127.9 | 85.4 | 100.1 | 30 | 32 | 0.051 | 107 | 11.4 | 70 | 70 | 77.7 | 0.991 | 99.2 | 322.2 | 247.4 | 71 | 694.1 | 0.92 | 536.8 | 33.6 | 120.6 | 35 | 80.1 | 15 | 120.6 | 34.9 | 8.243 | 98.2 | 86.5 | 24.5 | 25.5 | 88 | 30 | 1.001 | 67.1 | 96 | 8510 | 29 | 118.8 | 34.6 | 0 | 20.4 | 0 | 44.4 | 33.7
704100.196 | 2100 | 49 | 2500 | 128.1 | 85.1 | 100 | 30 | 32 | 0.05 | 107 | 11.4 | 70 | 70.1 | 78.3 | 0.99 | 99.2 | 322.4 | 247.7 | 71 | 693.9 | 0.944 | 544.1 | 33.6 | 120.4 | 35.3 | 79.7 | 15 | 120.4 | 35.6 | 8.242 | 98 | 87.8 | 24.5 | 25.9 | 88 | 30 | 1 | 67.1 | 96 | 8600 | 29 | 118.4 | 34.5 | 0 | 19.6 | 0 | 44.4 | 33.7
704160.196 | 2160 | 49 | 2502 | 128.9 | 84.8 | 99.9 | 30 | 32 | 0.045 | 107 | 11.4 | 70 | 70 | 78.6 | 0.991 | 99.1 | 323.4 | 248.5 | 71 | 694 | 0.867 | 541.8 | 33.8 | 120.4 | 35.1 | 79.5 | 15 | 120.4 | 35.7 | 8.257 | 98.3 | 87.5 | 24.5 | 25.5 | 88 | 30 | 1.002 | 67.5 | 100 | 8330 | 29 | 116.5 | 34.6 | 0 | 20.8 | 0 | 44 | 33.7
704220.196 | 2220 | 49 | 2501 | 128.6 | 84.7 | 100 | 30 | 32 | 0.047 | 107 | 11.4 | 70 | 70.1 | 77.8 | 0.989 | 99.2 | 323.5 | 248.7 | 71 | 694.3 | 0.862 | 538.9 | 33.7 | 119.9 | 35.1 | 79.4 | 15 | 120 | 35.8 | 8.298 | 98.1 | 85 | 24.5 | 25.5 | 88 | 30 | 1 | 67.5 | 96 | 8580 | 29 | 119.7 | 34.6 | 0 | 20 | 0 | 44.3 | 33.7
704280.196 | 2280 | 49 | 2500 | 128.3 | 84.8 | 100.1 | 30 | 32 | 0.045 | 107 | 11.4 | 70 | 70 | 76.9 | 0.99 | 99.2 | 323.4 | 248.6 | 71 | 694 | 0.882 | 541.5 | 33.7 | 120.1 | 35 | 79.5 | 15 | 120.2 | 35.5 | 8.27 | 98.2 | 83.5 | 24.5 | 25.5 | 88 | 30 | 1 | 67.5 | 100 | 8480 | 29 | 118.1 | 34.7 | 0.1 | 20.4 | 0 | 44 | 33.7
704340.196 | 2340 | 49 | 2500 | 128.5 | 84.9 | 100 | 30 | 32 | 0.047 | 107 | 11.4 | 70 | 70 | 76.8 | 0.992 | 99.2 | 323.8 | 249.1 | 71 | 694 | 0.85 | 543.1 | 33.7 | 120.8 | 34.9 | 79.6 | 15 | 120.9 | 35.6 | 8.257 | 98.1 | 83.8 | 24.5 | 25.1 | 88 | 30 | 1 | 67.1 | 96 | 8820 | 29 | 119.1 | 34.6 | 0 | 19.9 | 0 | 44.4 | 33.7
704400.196 | 2400 | 49 | 2502 | 128.5 | 85 | 99.9 | 30 | 32 | 0.051 | 107 | 11.4 | 70 | 70 | 77.1 | 0.988 | 99.2 | 324 | 249.4 | 70.9 | 694.3 | 0.864 | 540.3 | 33.7 | 120.1 | 34.8 | 79.7 | 15 | 120.1 | 35.7 | 8.272 | 98 | 84.8 | 24.5 | 25.5 | 88 | 30 | 1.002 | 67.5 | 99 | 8680 | 29 | 117.8 | 34.5 | 0.1 | 20.2 | 0 | 44.2 | 33.7
704460.196 | 2460 | 49 | 2500 | 127.7 | 85.1 | 100 | 30 | 32 | 0.053 | 107 | 11.4 | 70 | 69.9 | 77.6 | 0.991 | 99.2 | 324.2 | 249.5 | 71 | 694.4 | 0.888 | 541.5 | 33.5 | 120.5 | 34.7 | 79.8 | 15 | 120.6 | 35.9 | 8.249 | 97.9 | 86.2 | 24.5 | 25.5 | 88 | 30 | 1.002 | 67.1 | 96 | 8600 | 29 | 118.4 | 34.7 | 0.1 | 19.8 | 0 | 44.7 | 33.7
704520.196 | 2520 | 49 | 2499 | 128.3 | 85.2 | 100 | 30 | 32 | 0.051 | 107 | 11.4 | 70 | 70 | 78.3 | 0.99 | 99.2 | 324.1 | 249.5 | 71 | 694.4 | 0.831 | 539 | 33.7 | 120.8 | 34.9 | 79.9 | 15 | 120.8 | 35.5 | 8.281 | 98 | 87.5 | 24.5 | 25.5 | 88 | 30 | 1.002 | 67.5 | 96 | 8600 | 29 | 119.1 | 34.6 | 0 | 19.6 | 0 | 44.7 | 33.7
704580.196 | 2580 | 49 | 2500 | 128.4 | 85.1 | 100.1 | 30 | 32 | 0.046 | 107 | 11.4 | 70 | 70.1 | 78.8 | 0.99 | 99.2 | 323.9 | 249.3 | 71.1 | 693.9 | 0.879 | 540.3 | 33.7 | 119.8 | 34.9 | 79.9 | 15 | 119.8 | 35.7 | 8.284 | 98.2 | 87.5 | 24.5 | 25.5 | 88 | 30 | 1.001 | 67.5 | 100 | 8680 | 29 | 118.1 | 34.6 | 0 | 20.5 | 0 | 44.1 | 33.7
704640.196 | 2640 | 49 | 2500 | 128.2 | 85.3 | 100 | 30 | 32 | 0.048 | 107 | 11.4 | 70 | 70 | 77.8 | 0.991 | 99.1 | 324.3 | 249.6 | 71.1 | 694.3 | 0.803 | 539.6 | 33.7 | 120 | 35 | 80 | 15.1 | 120 | 35.8 | 8.255 | 97.9 | 84.5 | 24.5 | 25.5 | 88 | 30 | 1.001 | 67.1 | 99 | 8260 | 29 | 117.5 | 34.7 | 0 | 20.2 | 0 | 44.4 | 33.7
704700.196 | 2700 | 49 | 2503 | 129 | 85.3 | 99.9 | 30 | 32 | 0.052 | 107 | 11.4 | 70 | 70.1 | 76.7 | 0.988 | 99.2 | 325 | 250.1 | 71 | 694.3 | 0.819 | 544.5 | 33.8 | 119.8 | 35.1 | 80 | 15 | 119.8 | 35.6 | 8.302 | 97.9 | 82.7 | 24.5 | 25.9 | 88 | 30 | 0.998 | 67.1 | 100 | 8530 | 29 | 117.5 | 34.6 | 0.1 | 19.8 | 0 | 44.5 | 33.7
704760.196 | 2760 | 49 | 2498 | 127.5 | 85.2 | 99.9 | 30 | 32 | 0.056 | 107 | 11.4 | 70 | 70 | 76.5 | 0.99 | 99.2 | 324.8 | 250 | 71.1 | 694.1 | 0.88 | 537.4 | 33.6 | 120.6 | 35 | 79.9 | 15 | 120.7 | 35.6 | 8.246 | 97.9 | 83.1 | 24.5 | 25.5 | 88 | 30 | 1.002 | 67.5 | 96 | 8480 | 29 | 118.4 | 34.5 | 0.1 | 19.4 | 0 | 44.7 | 33.7
704820.196 | 2820 | 49 | 2500 | 128.2 | 85 | 100 | 30 | 32 | 0.057 | 107 | 11.4 | 70 | 70 | 76.8 | 0.991 | 99.2 | 324.9 | 250.2 | 71 | 693.7 | 0.843 | 537.9 | 33.7 | 120.5 | 35.2 | 79.6 | 15 | 120.5 | 35.4 | 8.256 | 97.9 | 84.4 | 24.5 | 25.5 | 88 | 30 | 0.998 | 67.1 | 100 | 8480 | 29 | 120.1 | 34.6 | 0 | 20.1 | 0 | 44.7 | 33.7
704880.196 | 2880 | 49 | 2500 | 128.2 | 84.8 | 100 | 30 | 32 | 0.052 | 107 | 11.4 | 70 | 69.9 | 77.5 | 0.989 | 99.2 | 325.1 | 250.5 | 71 | 693.3 | 0.878 | 537.2 | 33.6 | 120.1 | 35.1 | 79.4 | 15 | 120.2 | 35.5 | 8.272 | 98 | 85.9 | 24.5 | 25.5 | 88 | 30 | 1.002 | 67.1 | 100 | 8310 | 29 | 116.5 | 34.5 | 0.1 | 20.5 | 0 | 44 | 33.7
704940.196 | 2940 | 49 | 2502 | 128.5 | 84.6 | 99.9 | 30 | 32 | 0.047 | 107 | 11.3 | 70 | 70 | 78.2 | 0.991 | 99.2 | 325.7 | 251.2 | 71 | 693.3 | 0.779 | 535.8 | 33.7 | 120.4 | 35 | 79.2 | 15 | 120.4 | 35.7 | 8.271 | 98 | 87.3 | 25 | 25.5 | 88 | 30 | 1.004 | 67.1 | 96 | 8530 | 29 | 118.8 | 34.7 | 0.1 | 20.1 | 0 | 44 | 33.7
705000.196 | 3000 | 49 | 2501 | 128.4 | 84.7 | 100.1 | 30 | 32 | 0.049 | 107 | 11.4 | 70 | 69.9 | 78.8 | 0.989 | 99.2 | 325.6 | 251.2 | 70.9 | 693.4 | 0.809 | 540.2 | 33.7 | 119.7 | 34.9 | 79.5 | 15 | 119.7 | 35.8 | 8.293 | 98 | 88.1 | 24.5 | 25.9 | 88 | 30 | 0.999 | 67.5 | 96 | 8550 | 29 | 119.4 | 34.7 | 0.1 | 20.1 | 0 | 44.4 | 33.7
705060.196 | 3060 | 49 | 2500 | 128.2 | 85.2 | 100.1 | 30 | 32 | 0.05 | 107 | 11.3 | 70 | 69.9 | 78 | 0.99 | 99.2 | 325.6 | 251.2 | 71.1 | 693.5 | 0.825 | 538.3 | 33.6 | 120.4 | 34.6 | 79.9 | 15 | 120.4 | 35.5 | 8.279 | 97.8 | 85.1 | 24.5 | 25.5 | 88 | 30 | 0.999 | 67.5 | 99 | 8330 | 29 | 118.1 | 34.6 | 0 | 20.1 | 0 | 44.6 | 33.7
705120.196 | 3120 | 49 | 2500 | 128.3 | 85.4 | 99.9 | 30 | 32 | 0.049 | 107 | 11.3 | 70 | 70 | 76.8 | 0.992 | 99.2 | 325.9 | 251.3 | 71.1 | 694 | 0.896 | 535.8 | 33.7 | 120 | 34.6 | 80.1 | 15.1 | 120 | 35.7 | 8.256 | 98.1 | 82.7 | 24.5 | 25.5 | 88 | 30 | 1.001 | 67.1 | 100 | 8410 | 29 | 118.1 | 34.6 | 0 | 20.3 | 0 | 44.1 | 33.7
705180.196 | 3180 | 49 | 2501 | 128.3 | 85.2 | 100 | 30 | 32 | 0.048 | 107 | 11.3 | 70 | 70.1 | 76.4 | 0.989 | 99.2 | 326 | 251.5 | 71 | 693.5 | 0.846 | 534.6 | 33.7 | 120.2 | 34.9 | 79.8 | 15 | 120.3 | 35.8 | 8.286 | 98 | 82.8 | 24.5 | 25.5 | 88 | 30 | 1.003 | 67.1 | 96 | 8680 | 29 | 118.4 | 34.6 | 0 | 19.8 | 0 | 44.1 | 33.7
705240.196 | 3240 | 49 | 2500 | 128.1 | 85 | 99.9 | 30 | 32 | 0.047 | 107 | 11.3 | 70 | 70 | 76.5 | 0.99 | 99.2 | 326.3 | 251.7 | 71 | 693.3 | 0.799 | 536.2 | 33.7 | 120.6 | 34.7 | 79.6 | 15 | 120.6 | 35.7 | 8.258 | 97.9 | 83.8 | 24.5 | 25.5 | 88 | 30 | 1 | 67.1 | 96 | 8730 | 29 | 118.4 | 34.5 | 0.1 | 20.2 | 0 | 44.1 | 33.7
705300.196 | 3300 | 49 | 2498 | 127.9 | 84.8 | 100 | 30 | 32 | 0.056 | 107 | 11.3 | 70 | 70 | 77.2 | 0.99 | 99.2 | 326.4 | 252.1 | 71 | 693.4 | 0.789 | 538.1 | 33.6 | 121 | 34.6 | 79.4 | 15 | 121.1 | 35.8 | 8.277 | 97.8 | 85.4 | 24.5 | 25.5 | 88 | 30 | 1 | 67.1 | 96 | 8480 | 29 | 119.1 | 34.6 | 0.1 | 19.5 | 0 | 44.6 | 33.7
705360.196 | 3360 | 49 | 2499 | 128 | 84.7 | 100.1 | 30 | 32 | 0.051 | 107 | 11.3 | 70 | 69.9 | 78.1 | 0.99 | 99.2 | 326.5 | 252.2 | 71.1 | 692.5 | 0.86 | 538 | 33.6 | 119.9 | 35 | 79.3 | 15 | 119.9 | 35.9 | 8.279 | 97.9 | 86.9 | 24.5 | 25.5 | 88 | 30 | 1.001 | 67.1 | 96 | 8460 | 29 | 119.7 | 34.5 | 0.1 | 20.4 | 0 | 44.1 | 33.7
705420.196 | 3420 | 49 | 2497 | 127.4 | 84.7 | 100 | 30 | 32 | 0.057 | 107 | 11.3 | 70 | 70 | 78.8 | 0.992 | 99.2 | 326.5 | 252.4 | 71 | 692.9 | 0.78 | 535 | 33.5 | 120.8 | 34.7 | 79.4 | 15 | 120.8 | 35.7 | 8.245 | 97.8 | 88.1 | 24.5 | 25.5 | 88 | 30 | 1.004 | 67.1 | 99 | 8430 | 29 | 119.1 | 34.5 | 0.1 | 19.6 | 0 | 44.6 | 33.7
705480.196 | 3480 | 49 | 2502 | 128.4 | 85 | 100 | 30 | 32 | 0.053 | 107 | 11.3 | 70 | 70 | 78.2 | 0.989 | 99.2 | 326.8 | 252.6 | 71 | 692.6 | 0.774 | 536.8 | 33.7 | 120.5 | 34.9 | 79.7 | 15 | 120.5 | 36 | 8.305 | 97.9 | 85.4 | 24.5 | 25.5 | 88 | 30 | 1 | 67.1 | 100 | 8480 | 29 | 118.1 | 34.7 | 0 | 20.4 | 0 | 44.2 | 33.7
705540.196 | 3540 | 49 | 2500 | 128.4 | 85.2 | 100 | 30 | 32 | 0.041 | 107 | 11.3 | 70 | 70 | 77 | 0.99 | 99.2 | 327.1 | 252.8 | 71.1 | 692.9 | 0.781 | 538.7 | 33.7 | 120.7 | 34.5 | 79.9 | 15 | 120.7 | 35.6 | 8.27 | 97.6 | 82.7 | 24.5 | 25.5 | 88 | 30 | 1.004 | 66.7 | 98 | 8160 | 29 | 116.8 | 34.6 | 0.1 | 19.1 | 0 | 44.6 | 33.7
705600.196 | 3600 | 49 | 2498 | 128.2 | 85.3 | 100 | 30 | 32 | 0.051 | 107 | 11.2 | 70 | 70 | 76.5 | 0.991 | 99.2 | 326.8 | 252.6 | 71.1 | 692.7 | 0.825 | 536.9 | 33.7 | 119.8 | 34.4 | 80 | 15 | 119.8 | 36.1 | 8.271 | 97.9 | 82.7 | 24.5 | 25.5 | 88 | 30 | 1 | 67.1 | 100 | 8480 | 29 | 117.5 | 34.6 | 0.1 | 20.2 | 0 | 44.5 | 33.7
716460.196 | 60 | 50 | 2500 | 128.4 | 84.9 | 99.9 | 30 | 32 | 0.053 | 107 | 11.3 | 70 | 69.9 | 67.2 | 0.99 | 99.1 | 312.2 | 235.8 | 70.9 | 696.4 | 1.368 | 540.2 | 33.7 | 119.7 | 34.4 | 79.7 | 15 | 119.7 | 35.7 | 8.172 | 98.4 | 82.8 | 24.5 | 25.9 | 88 | 30 | 0.999 | 67.8 | 100 | 8210 | 29 | 117.5 | 34.5 | 0.2 | 20.2 | 0 | 44.8 | 33.6
716520.196 | 120 | 50 | 2499 | 128.3 | 85.5 | 100.1 | 30 | 31.9 | 0.051 | 107 | 11.3 | 70 | 70 | 68.5 | 0.992 | 99.1 | 312.1 | 235.9 | 70.9 | 697 | 1.276 | 541.5 | 33.7 | 120.4 | 34.3 | 80.3 | 15.1 | 120.5 | 36 | 8.166 | 98.4 | 83.7 | 24.5 | 25.9 | 88 | 30 | 1.003 | 67.8 | 100 | 8160 | 29 | 116.5 | 34.6 | 0.2 | 20.6 | 0 | 44.7 | 33.6
716580.196 | 180 | 50 | 2501 | 129.3 | 84.9 | 100.2 | 30 | 32 | 0.049 | 107 | 11.2 | 70 | 70.1 | 69.3 | 0.989 | 99.1 | 312.9 | 236.5 | 70.9 | 697.5 | 1.246 | 542.3 | 33.9 | 119.2 | 34.4 | 79.6 | 15 | 119.2 | 35.9 | 8.251 | 98.4 | 84.4 | 24.5 | 25.9 | 88 | 30 | 0.997 | 67.8 | 100 | 8480 | 29 | 117.8 | 34.5 | 0.2 | 19.6 | 0 | 45.9 | 33.7
716640.196 | 240 | 50 | 2500 | 128.1 | 84.8 | 100 | 30 | 32 | 0.055 | 107 | 11.3 | 70 | 69.9 | 70.4 | 0.991 | 99.1 | 313.7 | 237.4 | 70.7 | 698.1 | 1.249 | 536.6 | 33.6 | 119.6 | 33.6 | 79.6 | 15 | 119.6 | 35.5 | 8.185 | 98.2 | 85.2 | 24.5 | 25.9 | 88 | 30 | 0.999 | 67.5 | 99 | 8140 | 29 | 117.5 | 34.6 | 0.3 | 20.6 | 0 | 45.3 | 33.6
716700.196 | 300 | 50 | 2497 | 128.4 | 85.5 | 100 | 30 | 32 | 0.049 | 107 | 11.2 | 70 | 70 | 71.3 | 0.991 | 99.1 | 314 | 237.9 | 70.8 | 697.4 | 1.191 | 536.6 | 33.8 | 119.8 | 34.3 | 80.3 | 15 | 119.9 | 35.8 | 8.211 | 98.3 | 85.9 | 24.5 | 25.5 | 88 | 30 | 0.999 | 67.5 | 100 | 8360 | 29 | 116.5 | 34.6 | 0.2 | 19.6 | 0 | 45.4 | 33.7
716760.196 | 360 | 50 | 2498 | 128.3 | 85 | 100 | 30 | 32 | 0.053 | 107 | 11.2 | 70 | 70 | 72 | 0.989 | 99.1 | 314 | 238 | 70.9 | 697.5 | 1.182 | 536 | 33.7 | 120.1 | 34.1 | 79.7 | 15 | 120.1 | 35.6 | 8.191 | 98.1 | 86.6 | 24.5 | 25.5 | 88 | 30 | 1.001 | 67.5 | 100 | 8240 | 29 | 117.1 | 34.6 | 0.2 | 19.7 | 0 | 45 | 33.7
716820.196 | 420 | 50 | 2495 | 127.8 | 84.8 | 100 | 30 | 32 | 0.05 | 107 | 11.2 | 70 | 70 | 72.8 | 0.991 | 99.1 | 314.9 | 239.1 | 70.8 | 697.2 | 1.197 | 542.2 | 33.7 | 119.7 | 33.7 | 79.6 | 15 | 119.7 | 35.6 | 8.17 | 98.2 | 87.2 | 24.5 | 25.5 | 88 | 30 | 1.001 | 67.5 | 100 | 8510 | 29 | 116.5 | 34.5 | 0.2 | 19.3 | 0 | 45.1 | 33.7
716880.196 | 480 | 50 | 2500 | 128.4 | 85.4 | 100 | 30 | 32 | 0.05 | 107 | 11.2 | 70 | 69.9 | 73.6 | 0.989 | 99.1 | 315.7 | 239.8 | 70.7 | 697.3 | 1.231 | 536 | 33.7 | 119.9 | 34.1 | 80.2 | 15.1 | 120 | 36.1 | 8.218 | 98.2 | 87.9 | 24.5 | 25.5 | 88 | 30 | 1 | 67.8 | 99 | 8460 | 29 | 118.1 | 34.5 | 0.3 | 19.4 | 0 | 45.7 | 33.7
716940.196 | 540 | 50 | 2501 | 129.1 | 85.3 | 100 | 30 | 32 | 0.05 | 107 | 11.2 | 70 | 70 | 74.2 | 0.99 | 99.1 | 315.3 | 239.2 | 70.8 | 698.2 | 1.116 | 535.3 | 33.9 | 118.7 | 34.2 | 80 | 15 | 118.7 | 35.8 | 8.233 | 98.2 | 88.4 | 24.5 | 25.9 | 88 | 30 | 1.002 | 67.1 | 100 | 8260 | 29 | 114.9 | 34.6 | 0.2 | 20.1 | 0 | 45.4 | 33.7
717000.196 | 600 | 50 | 2498 | 128.4 | 84.9 | 100.1 | 30 | 32 | 0.046 | 107 | 11.3 | 70 | 69.9 | 75 | 0.991 | 99.1 | 315.8 | 239.7 | 70.9 | 697.9 | 1.152 | 535.5 | 33.7 | 118.7 | 34.2 | 79.6 | 15 | 118.7 | 35.4 | 8.194 | 98.2 | 88.9 | 24.5 | 25.9 | 88 | 30 | 1.001 | 67.5 | 96 | 8310 | 29 | 119.4 | 34.6 | 0.3 | 19.5 | 0 | 45.9 | 33.7
717060.196 | 660 | 50 | 2502 | 127.9 | 84.7 | 100.1 | 30 | 32 | 0.056 | 107 | 11.3 | 70 | 69.9 | 75.1 | 0.99 | 99.1 | 316.4 | 240.4 | 70.9 | 695.3 | 1.157 | 537.1 | 33.5 | 121 | 34.2 | 79.5 | 15 | 121 | 35.4 | 8.212 | 97.9 | 87.5 | 24.5 | 25.5 | 88 | 30 | 1.001 | 67.5 | 100 | 8380 | 29 | 117.1 | 34.7 | 0.2 | 19.9 | 0 | 43.9 | 33.7
717120.196 | 720 | 50 | 2499 | 127.2 | 84.8 | 100 | 30 | 32 | 0.045 | 107 | 11.2 | 70 | 70 | 74.6 | 0.99 | 99.1 | 316.7 | 240.8 | 70.8 | 694.2 | 1.121 | 536.8 | 33.5 | 122.2 | 34 | 79.6 | 15 | 122.2 | 35.4 | 8.163 | 97.9 | 85.5 | 24.5 | 25.1 | 88 | 30 | 1 | 67.5 | 99 | 8140 | 29 | 121.4 | 34.5 | 0.3 | 19.4 | 0 | 44.3 | 33.7
717180.196 | 780 | 50 | 2500 | 127 | 85.1 | 100 | 30 | 32.1 | 0.051 | 107 | 11.2 | 70 | 69.9 | 74.3 | 0.991 | 99.1 | 316.6 | 240.8 | 70.9 | 693.8 | 1.177 | 536.4 | 33.4 | 122.4 | 34.3 | 79.8 | 15 | 122.4 | 35.3 | 8.159 | 97.9 | 84.6 | 24.5 | 25.1 | 88 | 30 | 1.001 | 67.1 | 100 | 8480 | 29 | 120.1 | 34.6 | 0.3 | 20.6 | 0 | 44 | 33.7
717240.196 | 840 | 50 | 2500 | 127.3 | 85.2 | 99.9 | 30 | 32 | 0.049 | 107 | 11.2 | 70 | 69.9 | 74.4 | 0.99 | 99.1 | 317 | 241.4 | 70.9 | 693.3 | 1.157 | 536.2 | 33.5 | 121.8 | 33.7 | 80 | 15 | 121.8 | 35.4 | 8.176 | 97.9 | 84.8 | 24.5 | 25.1 | 88 | 30 | 1.001 | 67.1 | 96 | 8580 | 29 | 121.7 | 34.6 | 0.2 | 20.3 | 0 | 44.3 | 33.7
717300.196 | 900 | 50 | 2500 | 127.6 | 85.3 | 99.9 | 30 | 32 | 0.054 | 107 | 11.2 | 70 | 70 | 74.9 | 0.991 | 99.1 | 317.5 | 241.8 | 70.8 | 694.6 | 1.149 | 535.3 | 33.5 | 121.1 | 34.3 | 80 | 15 | 121.2 | 35.4 | 8.176 | 98 | 85.8 | 24.5 | 25.5 | 88 | 30 | 1.001 | 67.5 | 96 | 8430 | 29 | 119.1 | 34.4 | 0.3 | 20.4 | 0 | 43.8 | 33.6
717360.196 | 960 | 50 | 2498 | 127.2 | 85.2 | 100 | 30 | 32 | 0.054 | 107 | 11.2 | 70 | 70 | 75.5 | 0.989 | 99.1 | 317.7 | 242.1 | 70.8 | 694.2 | 1.126 | 533.9 | 33.4 | 122.8 | 34.8 | 80 | 15 | 122.9 | 35.7 | 8.192 | 97.8 | 86.7 | 24.5 | 24.7 | 88 | 30 | 0.999 | 67.1 | 96 | 8550 | 29 | 123.3 | 34.5 | 0.2 | 19.7 | 0 | 44.6 | 33.7
717420.196 | 1020 | 50 | 2499 | 127.1 | 85.2 | 100.2 | 30 | 32 | 0.055 | 107 | 11.2 | 70 | 70 | 75.9 | 0.991 | 99.1 | 317.5 | 241.7 | 70.9 | 694.6 | 1.077 | 534.8 | 33.4 | 121.6 | 34.7 | 79.9 | 15 | 121.7 | 35.6 | 8.182 | 97.9 | 87.6 | 24.5 | 25.1 | 88 | 30 | 1.001 | 67.1 | 96 | 8410 | 29 | 121.7 | 34.6 | 0.3 | 20.1 | 0 | 43.9 | 33.7
717480.196 | 1080 | 50 | 2498 | 127.6 | 85.2 | 100 | 30 | 32 | 0.048 | 107 | 11.2 | 70 | 70 | 76.7 | 0.991 | 99.1 | 317.7 | 242.2 | 71 | 694.4 | 1.044 | 532.6 | 33.5 | 122.2 | 34.5 | 79.8 | 15 | 122.3 | 35.4 | 8.185 | 98 | 88.2 | 24.5 | 24.7 | 88 | 30 | 1 | 67.1 | 100 | 8410 | 29 | 119.1 | 34.6 | 0.2 | 19.4 | 0 | 44.5 | 33.7
717540.196 | 1140 | 50 | 2500 | 127.4 | 85.1 | 100 | 30 | 32 | 0.05 | 107 | 11.2 | 70 | 69.9 | 76.3 | 0.99 | 99.1 | 318.3 | 242.8 | 70.9 | 694.5 | 1.015 | 533.8 | 33.5 | 122.1 | 34.8 | 79.8 | 15 | 122.1 | 35.7 | 8.207 | 97.9 | 86 | 24.5 | 25.5 | 88 | 30 | 1.003 | 67.1 | 99 | 8290 | 29 | 120.1 | 34.5 | 0.3 | 20.3 | 0 | 44 | 33.7
717600.196 | 1200 | 50 | 2498 | 126.9 | 85 | 100 | 30 | 32 | 0.049 | 107 | 11.2 | 70 | 70 | 75.5 | 0.99 | 99.1 | 318.5 | 243.1 | 70.9 | 693.4 | 0.981 | 534.8 | 33.4 | 122.1 | 34.3 | 79.8 | 15 | 122.2 | 35.6 | 8.185 | 97.9 | 83.6 | 24.5 | 25.1 | 88 | 30 | 1.001 | 67.5 | 96 | 8410 | 29 | 122 | 34.6 | 0.4 | 20.2 | 0 | 44 | 33.7
717660.196 | 1260 | 50 | 2501 | 127.8 | 85 | 100 | 30 | 32 | 0.05 | 107 | 11.2 | 70 | 69.9 | 75.2 | 0.99 | 99.1 | 319.5 | 244 | 70.9 | 694.3 | 0.981 | 533.1 | 33.5 | 122.2 | 33.8 | 79.7 | 15 | 122.2 | 35.4 | 8.194 | 97.8 | 83.3 | 24.5 | 25.1 | 88 | 30 | 0.999 | 67.1 | 99 | 8510 | 29 | 118.4 | 34.5 | 0.3 | 19.5 | 0 | 44.2 | 33.7
717720.196 | 1320 | 50 | 2499 | 127.6 | 85 | 100 | 30 | 32 | 0.051 | 107 | 11.2 | 70 | 69.9 | 75.4 | 0.991 | 99.2 | 319.5 | 243.9 | 70.9 | 694.3 | 0.943 | 536.1 | 33.5 | 122.2 | 34.5 | 79.7 | 15 | 122.2 | 36.1 | 8.207 | 97.9 | 84 | 24.5 | 24.7 | 88 | 30 | 0.999 | 67.5 | 99 | 8360 | 29 | 118.8 | 34.4 | 0.4 | 19.4 | 0 | 44.2 | 33.7
717780.196 | 1380 | 50 | 2499 | 128.3 | 85 | 99.9 | 30 | 32 | 0.05 | 107 | 11.2 | 70 | 69.9 | 76 | 0.992 | 99.1 | 319.8 | 244.1 | 70.8 | 694.6 | 0.925 | 537.4 | 33.7 | 121.1 | 34.3 | 79.7 | 15 | 121.1 | 35.8 | 8.216 | 98.1 | 85.2 | 24.5 | 25.5 | 88 | 30 | 1 | 67.5 | 100 | 8460 | 29 | 117.1 | 34.5 | 0.3 | 20.4 | 0 | 43.8 | 33.7
717840.196 | 1440 | 50 | 2498 | 127.1 | 85 | 100.1 | 30 | 32 | 0.054 | 107 | 11.2 | 70 | 70 | 76.8 | 0.989 | 99.2 | 319.5 | 244.2 | 71 | 693.7 | 1.018 | 538.8 | 33.4 | 122.1 | 33.9 | 79.7 | 15 | 122.2 | 35.6 | 8.206 | 97.8 | 86.3 | 24.5 | 25.1 | 88 | 30 | 1.003 | 67.1 | 99 | 8410 | 29 | 118.8 | 34.6 | 0.2 | 19.2 | 0 | 44.2 | 33.6
717900.196 | 1500 | 50 | 2498 | 127.4 | 85 | 100.1 | 30 | 32 | 0.053 | 107 | 11.2 | 70 | 69.9 | 77.4 | 0.99 | 99.2 | 319.7 | 244.3 | 71 | 694.2 | 0.949 | 535.1 | 33.5 | 122.1 | 34 | 79.7 | 15 | 122.1 | 35.3 | 8.207 | 97.8 | 87.2 | 24.5 | 25.1 | 88 | 30 | 1.001 | 67.1 | 99 | 8160 | 29 | 118.8 | 34.5 | 0.3 | 19.7 | 0 | 44 | 33.7
717960.196 | 1560 | 50 | 2498 | 128.1 | 85.1 | 100 | 30 | 32 | 0.053 | 107 | 11.2 | 70 | 70 | 77.9 | 0.99 | 99.2 | 319.9 | 244.6 | 70.9 | 694.4 | 0.866 | 538.3 | 33.7 | 121.8 | 33.9 | 79.7 | 15 | 121.9 | 34.8 | 8.242 | 97.8 | 87.7 | 24.5 | 25.1 | 88 | 30 | 0.999 | 67.5 | 99 | 8360 | 29 | 118.4 | 34.6 | 0.3 | 20.1 | 0 | 43.9 | 33.7
718020.196 | 1620 | 50 | 2498 | 127.8 | 85.1 | 99.9 | 30 | 32 | 0.051 | 107 | 11.2 | 70 | 70 | 77.4 | 0.99 | 99.1 | 320.5 | 245.2 | 70.8 | 694.8 | 0.889 | 535.3 | 33.6 | 121.3 | 34 | 79.7 | 15 | 121.3 | 35 | 8.23 | 97.9 | 85.6 | 24.5 | 25.5 | 88 | 30 | 1.003 | 67.1 | 95 | 8480 | 29 | 119.1 | 34.6 | 0.2 | 20.4 | 0 | 44 | 33.7
718080.196 | 1680 | 50 | 2499 | 128.2 | 85.1 | 99.9 | 30 | 32 | 0.049 | 107 | 11.2 | 70 | 70.1 | 76.6 | 0.991 | 99.1 | 321.2 | 245.9 | 70.9 | 694.6 | 0.922 | 537.5 | 33.7 | 121.3 | 33.5 | 79.8 | 15 | 121.3 | 34.8 | 8.256 | 97.9 | 84 | 24.5 | 25.5 | 88 | 30 | 1 | 67.1 | 99 | 8460 | 29 | 119.4 | 34.6 | 0.2 | 19.6 | 0 | 44.2 | 33.6
718140.196 | 1740 | 50 | 2503 | 128.4 | 85.1 | 100 | 30 | 32 | 0.049 | 107 | 11.2 | 70 | 70 | 76.7 | 0.989 | 99.2 | 321.1 | 246 | 71 | 694 | 0.962 | 535.5 | 33.6 | 121 | 33.7 | 79.7 | 15.1 | 121 | 35 | 8.254 | 98 | 84.3 | 25 | 25.5 | 88 | 30 | 1 | 67.5 | 96 | 8580 | 29 | 118.8 | 34.5 | 0.3 | 20.5 | 0 | 44 | 33.6
718200.196 | 1800 | 50 | 2500 | 128 | 84.9 | 100.1 | 30 | 32 | 0.045 | 107 | 11.2 | 70 | 69.9 | 77 | 0.991 | 99.2 | 321.6 | 246.4 | 71 | 693.9 | 0.914 | 535.1 | 33.6 | 121.7 | 34 | 79.6 | 15 | 121.7 | 34.9 | 8.236 | 97.8 | 85.4 | 24.5 | 25.1 | 88 | 30 | 1.002 | 67.1 | 99 | 8410 | 29 | 118.4 | 34.5 | 0.2 | 19.5 | 0 | 44.4 | 33.7
718260.196 | 1860 | 50 | 2497 | 128 | 85 | 100.1 | 30 | 32 | 0.042 | 107 | 11.2 | 70 | 70 | 77.6 | 0.991 | 99.2 | 321.2 | 246.2 | 71.1 | 693.8 | 0.93 | 534.5 | 33.7 | 120.4 | 33.9 | 79.7 | 15.1 | 120.5 | 34.8 | 8.25 | 98.1 | 86.5 | 24.5 | 25.5 | 88 | 30 | 0.999 | 67.5 | 99 | 8190 | 29 | 117.1 | 34.4 | 0.3 | 19.9 | 0 | 43.8 | 33.6
718320.196 | 1920 | 50 | 2498 | 127.7 | 85.1 | 99.9 | 30 | 32 | 0.046 | 107 | 11.2 | 70 | 70 | 78.3 | 0.989 | 99.2 | 321.8 | 246.9 | 71 | 693.6 | 0.953 | 536.5 | 33.6 | 121.4 | 33.9 | 79.8 | 15.1 | 121.5 | 35.3 | 8.243 | 97.9 | 87.4 | 24.5 | 25.1 | 88 | 30 | 1.001 | 67.5 | 99 | 8480 | 29 | 117.1 | 34.6 | 0.3 | 20.2 | 0 | 44.1 | 33.6
718380.196 | 1980 | 50 | 2500 | 128 | 85.1 | 99.9 | 30 | 32 | 0.055 | 107 | 11.2 | 70 | 69.9 | 78.7 | 0.99 | 99.2 | 322.3 | 247.4 | 71 | 693.6 | 0.95 | 536.1 | 33.6 | 121.1 | 33.8 | 79.8 | 14.9 | 121.2 | 35.1 | 8.227 | 98 | 87.7 | 24.5 | 25.1 | 88 | 30 | 1 | 67.1 | 99 | 8140 | 29 | 117.1 | 34.6 | 0.3 | 20.4 | 0 | 43.9 | 33.7
718440.196 | 2040 | 50 | 2501 | 128.5 | 85.1 | 100 | 30 | 32 | 0.049 | 107 | 11.2 | 70 | 69.9 | 77.9 | 0.99 | 99.1 | 322.2 | 247.5 | 70.9 | 693.7 | 0.891 | 535.3 | 33.7 | 120.4 | 33.4 | 79.8 | 15 | 120.5 | 35.2 | 8.265 | 98 | 85.1 | 24.5 | 25.5 | 88 | 30 | 1 | 67.5 | 99 | 8140 | 29 | 116.5 | 34.6 | 0.4 | 20.3 | 0 | 44.1 | 33.6
718500.196 | 2100 | 50 | 2498 | 127.8 | 85 | 100 | 30 | 31.9 | 0.053 | 107 | 11.2 | 70 | 69.9 | 76.9 | 0.991 | 99.2 | 322.9 | 247.8 | 71 | 693.7 | 0.88 | 537.5 | 33.6 | 121.8 | 33.7 | 79.7 | 15.1 | 121.8 | 35.2 | 8.254 | 97.9 | 83.3 | 24.5 | 25.1 | 88 | 30 | 1.003 | 67.5 | 99 | 8260 | 29 | 118.4 | 34.4 | 0.2 | 19.6 | 0 | 44.2 | 33.7
718560.196 | 2160 | 50 | 2499 | 128.2 | 85 | 100.1 | 30 | 31.9 | 0.05 | 107 | 11.2 | 70 | 70 | 76.6 | 0.991 | 99.2 | 322.8 | 248 | 71 | 693.9 | 0.916 | 538.6 | 33.7 | 121.6 | 33.5 | 79.7 | 15 | 121.7 | 35.1 | 8.22 | 97.9 | 83.4 | 24.5 | 25.1 | 88 | 30 | 1.001 | 67.1 | 100 | 8460 | 29 | 118.4 | 34.7 | 0.3 | 19.2 | 0 | 44.3 | 33.7
718620.196 | 2220 | 50 | 2500 | 127.7 | 85 | 100.1 | 30 | 32 | 0.05 | 107 | 11.2 | 70 | 70 | 77 | 0.989 | 99.2 | 322.9 | 248.1 | 71.1 | 692.9 | 0.911 | 537 | 33.5 | 121.6 | 33.5 | 79.7 | 15 | 121.7 | 34.9 | 8.244 | 97.9 | 84.6 | 24.5 | 25.1 | 88 | 30 | 1.001 | 67.1 | 99 | 8290 | 29 | 120.1 | 34.4 | 0.2 | 19.4 | 0 | 44.2 | 33.7
718680.196 | 2280 | 50 | 2500 | 127.9 | 85 | 99.9 | 30 | 32 | 0.052 | 107 | 11.3 | 70 | 70 | 77.4 | 0.99 | 99.2 | 323.2 | 248.5 | 71 | 693.2 | 0.896 | 538.6 | 33.6 | 121.1 | 33.8 | 79.7 | 15.1 | 121.1 | 35.3 | 8.234 | 97.9 | 85.8 | 24.5 | 25.5 | 88 | 30 | 0.999 | 67.1 | 96 | 8580 | 29 | 119.1 | 34.6 | 0.3 | 20.3 | 0 | 43.9 | 33.7
718740.196 | 2340 | 50 | 2500 | 128.2 | 85 | 99.9 | 30 | 32 | 0.046 | 107 | 11.2 | 70 | 70 | 78 | 0.991 | 99.2 | 324 | 249 | 71 | 693.1 | 0.908 | 540.9 | 33.6 | 120.9 | 33.9 | 79.7 | 15.1 | 121 | 35.7 | 8.261 | 98.1 | 86.8 | 24.5 | 25.5 | 88 | 30 | 0.998 | 67.5 | 96 | 8550 | 29 | 119.1 | 34.6 | 0.2 | 20.4 | 0 | 43.8 | 33.7
718800.196 | 2400 | 50 | 2497 | 127.3 | 85 | 100 | 30 | 32 | 0.048 | 107 | 11.2 | 70 | 70.1 | 78.6 | 0.99 | 99.2 | 323.7 | 249 | 71 | 693.6 | 0.896 | 540.6 | 33.5 | 121.5 | 34.4 | 79.7 | 15 | 121.6 | 36.1 | 8.225 | 97.8 | 87.8 | 24.5 | 25.1 | 88 | 30 | 1.003 | 67.5 | 96 | 8580 | 29 | 122 | 34.7 | 0.2 | 19.4 | 0 | 44.4 | 33.7
718860.196 | 2460 | 50 | 2500 | 128 | 85 | 100 | 30 | 32 | 0.047 | 107 | 11.2 | 70 | 70.1 | 78.2 | 0.991 | 99.2 | 323.9 | 249.1 | 71.1 | 693.3 | 0.893 | 536.5 | 33.6 | 120.5 | 34.5 | 79.7 | 15 | 120.6 | 35.9 | 8.249 | 98.1 | 85.8 | 24.5 | 25.5 | 88 | 30 | 1 | 67.1 | 96 | 8430 | 29 | 118.8 | 34.5 | 0.3 | 20.2 | 0 | 43.7 | 33.7
718920.196 | 2520 | 50 | 2501 | 128.4 | 85.4 | 100.1 | 30 | 32 | 0.051 | 107 | 11.3 | 70 | 70 | 77.2 | 0.989 | 99.2 | 323.6 | 248.9 | 71.1 | 693.6 | 0.881 | 536.2 | 33.6 | 121.3 | 34 | 80.2 | 15 | 121.4 | 35.1 | 8.266 | 97.9 | 83.4 | 24.5 | 25.5 | 88 | 30 | 1 | 67.1 | 100 | 8530 | 29 | 121.4 | 34.5 | 0.4 | 20.1 | 0 | 44 | 33.7
718980.196 | 2580 | 50 | 2500 | 128.3 | 84.4 | 99.9 | 30 | 32 | 0.049 | 107 | 11.3 | 70 | 71.7 | 76.8 | 0.99 | 99.2 | 324.4 | 249.6 | 71 | 693.5 | 0.889 | 534.1 | 33.7 | 120.9 | 34.1 | 79 | 15.1 | 121 | 35.5 | 8.265 | 98.1 | 83.3 | 25 | 25.5 | 88 | 30 | 1.001 | 67.5 | 100 | 8460 | 29 | 117.1 | 34.6 | 0.3 | 20.2 | 0 | 43.8 | 33.7
719040.196 | 2640 | 50 | 2498 | 127.4 | 84.6 | 99.9 | 30 | 32 | 0.048 | 107 | 11.2 | 70 | 72.2 | 76.9 | 0.991 | 99.2 | 325.2 | 250.6 | 70.9 | 693.3 | 0.885 | 533.9 | 33.5 | 121.8 | 33.9 | 79.5 | 15 | 121.8 | 35.5 | 8.25 | 97.9 | 84.1 | 24.5 | 25.1 | 87 | 30 | 0.997 | 67.5 | 96 | 8580 | 29 | 120.4 | 34.5 | 0.3 | 19.8 | 0 | 44.6 | 33.7
719100.196 | 2700 | 50 | 2503 | 128.6 | 85.3 | 100.1 | 30 | 32 | 0.052 | 107 | 11.2 | 70 | 72.1 | 77.5 | 0.989 | 99.2 | 324.6 | 249.9 | 71 | 693.1 | 0.892 | 533 | 33.7 | 121 | 33.6 | 80.1 | 15 | 121 | 35.3 | 8.287 | 98.2 | 85.5 | 24.5 | 25.5 | 88 | 30 | 1 | 67.5 | 96 | 8530 | 29 | 118.8 | 34.6 | 0.3 | 20.3 | 0 | 43.7 | 33.6
719160.196 | 2760 | 50 | 2498 | 127.7 | 84.7 | 100.1 | 30 | 32 | 0.055 | 107 | 11.2 | 70 | 71.9 | 78.1 | 0.99 | 99.2 | 324.4 | 249.8 | 71.1 | 692.9 | 0.873 | 532.2 | 33.6 | 121.9 | 33.8 | 79.4 | 15.1 | 121.9 | 35.7 | 8.236 | 97.9 | 86.6 | 24.5 | 25.1 | 88 | 30 | 0.999 | 67.5 | 99 | 8680 | 29 | 118.8 | 34.7 | 0.2 | 19.4 | 0 | 44.2 | 33.7
719220.196 | 2820 | 50 | 2501 | 128.3 | 84.5 | 99.9 | 30 | 32 | 0.054 | 107 | 11.2 | 70 | 70.2 | 78.9 | 0.99 | 99.2 | 325.6 | 251.1 | 70.9 | 692.8 | 0.896 | 530.5 | 33.6 | 121.1 | 34.6 | 79.2 | 15 | 121.1 | 35.5 | 8.273 | 98 | 87.6 | 24.5 | 25.5 | 87 | 30 | 1.001 | 67.1 | 100 | 8430 | 29 | 117.1 | 34.5 | 0.3 | 20.4 | 0 | 43.6 | 33.7
719280.196 | 2880 | 50 | 2500 | 128.2 | 85.1 | 100 | 30 | 32 | 0.051 | 107 | 11.2 | 70 | 69.5 | 78.1 | 0.99 | 99.2 | 325.2 | 250.8 | 71 | 692.2 | 0.895 | 533 | 33.6 | 121.1 | 34 | 79.8 | 15 | 121.1 | 35.7 | 8.265 | 97.9 | 84.7 | 24.5 | 25.5 | 88 | 30 | 1.001 | 67.1 | 96 | 8600 | 29 | 118.4 | 34.6 | 0.2 | 20.2 | 0 | 43.8 | 33.7
719340.196 | 2940 | 50 | 2500 | 128.1 | 85.5 | 100.1 | 30 | 32 | 0.036 | 107 | 11.2 | 70 | 69.4 | 76.8 | 0.992 | 99.2 | 324.7 | 250.2 | 71.2 | 692.1 | 0.861 | 537.3 | 33.6 | 121.5 | 33.6 | 80.1 | 15 | 121.5 | 35 | 8.243 | 98 | 82.1 | 24.5 | 25.1 | 88 | 30 | 0.999 | 67.1 | 96 | 8430 | 29 | 122 | 34.5 | 0.2 | 19.6 | 0 | 43.8 | 33.6
719400.196 | 3000 | 50 | 2499 | 127.7 | 85 | 100 | 30 | 32 | 0.056 | 107 | 11.2 | 70 | 69.5 | 76.4 | 0.989 | 99.2 | 324.9 | 250.5 | 71.1 | 692.2 | 0.866 | 537.9 | 33.6 | 122.2 | 33.5 | 79.5 | 15 | 122.3 | 35.1 | 8.27 | 97.8 | 82.2 | 24.5 | 25.1 | 88 | 30 | 1 | 67.1 | 96 | 8550 | 29 | 120.4 | 34.6 | 0.2 | 20.2 | 0 | 44.3 | 33.7
719460.196 | 3060 | 50 | 2498 | 127.5 | 84.5 | 99.9 | 30 | 32 | 0.055 | 107 | 11.2 | 70 | 69.5 | 76.6 | 0.99 | 99.2 | 325.6 | 251.2 | 71 | 692.1 | 0.877 | 539.2 | 33.5 | 121.9 | 33.9 | 79 | 15 | 122 | 35.1 | 8.263 | 97.9 | 83.3 | 24.5 | 25.1 | 87 | 30 | 1 | 67.1 | 99 | 8630 | 29 | 118.4 | 34.6 | 0.4 | 19.8 | 0 | 44.2 | 33.7
719520.196 | 3120 | 50 | 2498 | 128.1 | 84.9 | 100 | 30 | 32 | 0.047 | 107 | 11.3 | 70 | 69.6 | 77.3 | 0.99 | 99.2 | 326.1 | 251.8 | 71 | 691.9 | 0.835 | 538.4 | 33.7 | 120.8 | 34.1 | 79.7 | 15 | 120.9 | 34.9 | 8.274 | 98.1 | 84.7 | 24.5 | 25.5 | 88 | 30 | 0.997 | 67.1 | 100 | 8360 | 29 | 119.4 | 34.7 | 0.4 | 19.9 | 0 | 43.7 | 33.7
719580.196 | 3180 | 50 | 2502 | 128.5 | 85.5 | 100 | 30 | 32 | 0.047 | 107 | 11.2 | 70 | 69.5 | 77.9 | 0.99 | 99.2 | 325.5 | 251.2 | 71.1 | 692.6 | 0.82 | 540.6 | 33.7 | 121.6 | 34 | 80.1 | 15 | 121.6 | 34.9 | 8.276 | 98 | 86.1 | 24.5 | 25.1 | 88 | 30 | 1.001 | 67.5 | 99 | 8550 | 29 | 119.7 | 34.6 | 0.2 | 20.2 | 0 | 44.1 | 33.7
719640.196 | 3240 | 50 | 2500 | 128.6 | 85.2 | 100.1 | 30 | 32 | 0.048 | 107 | 11.3 | 70 | 69.6 | 78.7 | 0.991 | 99.2 | 325.4 | 251 | 71.1 | 692.5 | 0.828 | 539.2 | 33.8 | 121.1 | 34.3 | 79.7 | 15 | 121.1 | 35 | 8.265 | 98.1 | 87.3 | 24.5 | 25.5 | 88 | 30 | 1.001 | 67.1 | 100 | 8460 | 29 | 119.4 | 34.5 | 0.2 | 19.6 | 0 | 43.9 | 33.7
719700.196 | 3300 | 50 | 2498 | 127.6 | 84.7 | 100 | 30 | 32 | 0.046 | 107 | 11.3 | 70 | 69.6 | 78.4 | 0.989 | 99.2 | 326.4 | 252 | 71.1 | 693.1 | 0.835 | 541.3 | 33.6 | 121.6 | 34.1 | 79.3 | 15 | 121.7 | 35.5 | 8.291 | 97.8 | 85.5 | 24.5 | 25.1 | 88 | 30 | 1 | 67.1 | 99 | 8580 | 29 | 118.4 | 34.5 | 0.2 | 19.5 | 0 | 44.4 | 33.7
719760.196 | 3360 | 50 | 2499 | 127.9 | 84.7 | 99.9 | 30 | 32 | 0.054 | 107 | 11.3 | 70 | 69.6 | 77.1 | 0.99 | 99.2 | 326.7 | 252.4 | 70.9 | 693.1 | 0.854 | 540.2 | 33.6 | 121.1 | 34 | 79.3 | 15 | 121.1 | 35.1 | 8.27 | 97.9 | 82.7 | 24.5 | 25.5 | 88 | 30 | 0.998 | 67.1 | 96 | 8700 | 29 | 118.8 | 34.6 | 0.3 | 20.3 | 0 | 44.1 | 33.7
719820.196 | 3420 | 50 | 2501 | 128.4 | 85.2 | 100 | 30 | 32 | 0.05 | 107 | 11.3 | 70 | 69.6 | 76.6 | 0.992 | 99.2 | 326.6 | 252.5 | 71 | 693.2 | 0.861 | 537.9 | 33.7 | 120 | 34 | 79.9 | 15 | 120.1 | 35.1 | 8.284 | 98.1 | 82.5 | 24.5 | 25.5 | 88 | 30 | 0.999 | 67.5 | 99 | 8550 | 29 | 117.8 | 34.6 | 0.3 | 20 | 0 | 44.2 | 33.7
719880.196 | 3480 | 50 | 2499 | 127.6 | 85.3 | 100.2 | 30 | 32 | 0.055 | 107 | 11.3 | 70 | 69.7 | 76.8 | 0.989 | 99.2 | 325.9 | 251.7 | 71.1 | 693.5 | 0.882 | 536 | 33.5 | 121.4 | 34 | 80 | 14.9 | 121.4 | 35.3 | 8.249 | 97.9 | 83.4 | 24.5 | 25.1 | 88 | 30 | 1.002 | 67.1 | 95 | 8580 | 29 | 121.4 | 34.6 | 0.2 | 20.1 | 0 | 44.5 | 33.7
719940.196 | 3540 | 50 | 2500 | 128.4 | 85 | 100 | 30 | 32 | 0.047 | 107 | 11.3 | 70 | 69.6 | 77.5 | 0.99 | 99.2 | 326.8 | 252.5 | 71.1 | 693.9 | 0.861 | 536.2 | 33.7 | 120.6 | 33.3 | 79.6 | 15 | 120.6 | 35.1 | 8.28 | 98 | 85 | 24.5 | 25.1 | 88 | 30 | 1 | 67.5 | 99 | 8650 | 29 | 117.1 | 34.5 | 0.2 | 19.2 | 0 | 44.8 | 33.7
720000.196 | 3600 | 50 | 2497 | 127.8 | 84.7 | 99.9 | 30 | 32 | 0.05 | 107 | 11.3 | 70 | 69.8 | 78.2 | 0.989 | 99.2 | 327 | 252.9 | 70.9 | 694.2 | 0.861 | 540.2 | 33.7 | 121.1 | 33.5 | 79.3 | 15 | 121.2 | 35.2 | 8.282 | 97.9 | 86.4 | 24.5 | 25.1 | 88 | 30 | 1 | 67.1 | 99 | 8630 | 29 | 119.7 | 34.5 | 0.3 | 19.4 | 0 | 44.5 | 33.7
730860.196 | 60 | 51 | 2502 | 129.7 | 84.2 | 99.9 | 29.9 | 32 | 0.049 | 107.1 | 11.6 | 70 | 69.9 | 66.7 | 0.99 | 99.3 | 312.4 | 236.4 | 70.7 | 698 | 1.317 | 532 | 34 | 118.7 | 35.8 | 79 | 15 | 118.7 | 37.8 | 8.236 | 98.9 | 83.8 | 24.5 | 26.3 | 87 | 30 | 1.002 | 67.8 | 100 | 8240 | 29 | 114.9 | 34.6 | 0.3 | 19.3 | 0 | 46.1 | 33.7
730920.196 | 120 | 51 | 2498 | 128 | 85.2 | 100.1 | 30 | 32 | 0.054 | 107 | 11.6 | 70 | 70 | 67.7 | 0.991 | 99.3 | 312.5 | 236.6 | 70.8 | 696.6 | 1.289 | 534.2 | 33.7 | 122 | 36.2 | 79.9 | 15.1 | 122.1 | 37.9 | 8.181 | 98.9 | 84.7 | 24.5 | 25.1 | 88 | 30 | 0.999 | 67.8 | 101 | 8380 | 29 | 118.8 | 34.5 | 0.2 | 20.2 | 0 | 44.5 | 33.7
730980.196 | 180 | 51 | 2502 | 128.8 | 84.9 | 100.1 | 30 | 32 | 0.052 | 107 | 11.6 | 70 | 69.9 | 68.9 | 0.989 | 99.3 | 312.9 | 236.8 | 70.9 | 696.4 | 1.228 | 530.5 | 33.8 | 121.3 | 36.4 | 79.5 | 15.1 | 121.3 | 38.2 | 8.239 | 98.8 | 85.6 | 24.5 | 25.9 | 88 | 30 | 1.005 | 67.8 | 100 | 8630 | 29 | 117.1 | 34.5 | 0.2 | 19.9 | 0 | 44.4 | 33.7
731040.196 | 240 | 51 | 2500 | 128.8 | 84.5 | 100 | 30 | 32 | 0.051 | 107 | 11.5 | 70 | 70 | 70 | 0.991 | 99.3 | 313.3 | 237.4 | 70.8 | 697.1 | 1.192 | 540.1 | 33.8 | 121.4 | 37 | 79.2 | 15 | 121.4 | 38.8 | 8.222 | 98.8 | 86.5 | 24.5 | 25.5 | 88 | 30 | 1 | 67.8 | 100 | 8190 | 29 | 119.7 | 34.7 | 0.2 | 20.1 | 0 | 44.7 | 33.7
731100.196 | 300 | 51 | 2502 | 129.5 | 84.6 | 99.9 | 30 | 32 | 0.048 | 107 | 11.6 | 70 | 69.9 | 71.1 | 0.99 | 99.3 | 314.5 | 238.6 | 70.6 | 697.1 | 1.169 | 540 | 33.9 | 120.3 | 36.3 | 79.3 | 15 | 120.3 | 38.2 | 8.263 | 98.8 | 87.3 | 24.5 | 25.5 | 88 | 30 | 0.998 | 67.8 | 96 | 8650 | 29 | 120.1 | 34.4 | 0.4 | 19.8 | 0 | 45 | 33.7
731160.196 | 360 | 51 | 2501 | 128.7 | 85 | 99.9 | 30 | 32 | 0.056 | 107 | 11.6 | 70 | 69.9 | 71.7 | 0.991 | 99.3 | 314.8 | 238.8 | 70.6 | 696.9 | 1.182 | 537.6 | 33.7 | 120.8 | 36.3 | 79.7 | 15 | 120.8 | 38 | 8.248 | 98.7 | 88 | 24.5 | 25.9 | 88 | 30 | 1 | 67.8 | 96 | 8480 | 29 | 118.4 | 34.7 | 0.4 | 20.1 | 0 | 44.4 | 33.7
731220.196 | 420 | 51 | 2501 | 128.9 | 85.3 | 100 | 30 | 32 | 0.051 | 107 | 11.6 | 70 | 69.9 | 72.6 | 0.992 | 99.3 | 314.8 | 238.8 | 70.7 | 697.3 | 1.168 | 536.3 | 33.8 | 120.3 | 36.1 | 80.1 | 15 | 120.3 | 38.2 | 8.222 | 98.8 | 88.7 | 24.5 | 25.9 | 88 | 30 | 1 | 67.8 | 96 | 8700 | 29 | 119.7 | 34.5 | 0.3 | 19.9 | 0 | 44.5 | 33.7
731280.196 | 480 | 51 | 2500 | 128.5 | 85.3 | 100.2 | 30 | 32 | 0.051 | 107 | 11.6 | 70 | 69.9 | 73.8 | 0.988 | 99.3 | 314.7 | 238.7 | 70.9 | 697 | 1.207 | 532.7 | 33.7 | 119.8 | 36.4 | 80.1 | 15 | 119.8 | 38.2 | 8.259 | 98.8 | 89.3 | 24.5 | 25.9 | 88 | 30 | 1 | 67.8 | 100 | 8510 | 29 | 117.8 | 34.7 | 0.3 | 20 | 0 | 44.9 | 33.7
731340.196 | 540 | 51 | 2499 | 128.4 | 85.1 | 100 | 30 | 32 | 0.049 | 107 | 11.6 | 70 | 70 | 74.4 | 0.991 | 99.3 | 314.7 | 239 | 70.9 | 696.8 | 1.153 | 535.2 | 33.7 | 120.9 | 36.5 | 79.7 | 15 | 121 | 38.5 | 8.22 | 98.7 | 89.4 | 24.5 | 25.5 | 88 | 30 | 1 | 67.5 | 100 | 8330 | 29 | 117.1 | 34.6 | 0.3 | 19.8 | 0 | 44.6 | 33.7
731400.196 | 600 | 51 | 2502 | 129.4 | 84.9 | 100 | 30 | 32 | 0.047 | 107 | 11.6 | 70 | 69.9 | 74.6 | 0.99 | 99.3 | 316.1 | 240.2 | 70.8 | 697.2 | 1.131 | 532.6 | 33.9 | 119.7 | 36.4 | 79.6 | 15 | 119.7 | 38.5 | 8.248 | 98.7 | 88.9 | 24.5 | 25.9 | 88 | 30 | 0.998 | 67.8 | 100 | 8290 | 29 | 117.8 | 34.6 | 0.3 | 20.1 | 0 | 44.6 | 33.7
731460.196 | 660 | 51 | 2501 | 128 | 84.8 | 100 | 30 | 32 | 0.055 | 107 | 11.6 | 70 | 70 | 74.9 | 0.99 | 99.3 | 316.1 | 240.4 | 70.8 | 696.9 | 1.174 | 540 | 33.6 | 121 | 36 | 79.5 | 14.9 | 121 | 38.2 | 8.201 | 98.6 | 88.3 | 24.5 | 25.5 | 88 | 30 | 0.998 | 67.8 | 96 | 8630 | 29 | 117.1 | 34.6 | 0.2 | 20.6 | 0 | 44.4 | 33.7
731520.196 | 720 | 51 | 2501 | 128.2 | 84.8 | 99.9 | 30 | 32.1 | 0.051 | 107 | 11.6 | 70 | 70 | 75.2 | 0.992 | 99.3 | 316.9 | 241.1 | 70.8 | 696.9 | 1.157 | 540.3 | 33.7 | 120.2 | 37.2 | 79.5 | 15 | 120.3 | 39.4 | 8.204 | 98.6 | 87.5 | 24.5 | 25.9 | 88 | 30 | 1.005 | 67.8 | 96 | 8430 | 29 | 119.7 | 34.4 | 0.2 | 19.8 | 0 | 45 | 33.8
731580.196 | 780 | 51 | 2501 | 128.9 | 84.7 | 100 | 30 | 32 | 0.05 | 107 | 11.6 | 70 | 69.9 | 75.1 | 0.988 | 99.3 | 317.1 | 241.5 | 70.8 | 696.7 | 1.123 | 539.9 | 33.8 | 120 | 36.9 | 79.4 | 15.1 | 120 | 39.2 | 8.263 | 98.8 | 86.3 | 24.5 | 25.9 | 88 | 30 | 1 | 67.8 | 97 | 8600 | 29 | 120.1 | 34.6 | 0.3 | 20 | 0 | 44.8 | 33.8
731640.196 | 840 | 51 | 2500 | 128.3 | 84.8 | 100 | 30 | 32 | 0.052 | 107 | 11.6 | 70 | 70 | 75 | 0.99 | 99.3 | 317.4 | 241.8 | 70.9 | 696.7 | 1.145 | 540.9 | 33.7 | 119.8 | 37 | 79.5 | 15 | 119.9 | 39.4 | 8.225 | 98.5 | 85.4 | 24.5 | 25.9 | 88 | 30 | 0.999 | 67.5 | 96 | 8680 | 29 | 119.7 | 34.6 | 0.3 | 19.4 | 0 | 45 | 33.7
731700.196 | 900 | 51 | 2499 | 128.1 | 85 | 100.1 | 30 | 32 | 0.046 | 107 | 11.6 | 70 | 69.9 | 75.3 | 0.992 | 99.4 | 317 | 241.5 | 70.9 | 696.3 | 1.091 | 540.5 | 33.7 | 120.1 | 37.2 | 79.7 | 15 | 120.1 | 39.4 | 8.219 | 98.6 | 85.5 | 24.5 | 25.9 | 88 | 30 | 0.998 | 67.5 | 96 | 8510 | 29 | 118.4 | 34.5 | 0.3 | 19.9 | 0 | 45.2 | 33.7
731760.196 | 960 | 51 | 2499 | 128.1 | 85.2 | 100 | 30 | 32 | 0.049 | 107 | 11.6 | 70 | 69.9 | 75.6 | 0.988 | 99.3 | 317.3 | 241.8 | 70.9 | 696.9 | 1.073 | 540 | 33.7 | 120.5 | 36.9 | 79.9 | 15 | 120.6 | 39.1 | 8.254 | 98.5 | 86.4 | 24.5 | 25.5 | 88 | 30 | 1.003 | 67.5 | 96 | 8510 | 29 | 119.1 | 34.5 | 0.4 | 19.7 | 0 | 45.3 | 33.7
731820.196 | 1020 | 51 | 2498 | 128.5 | 85.3 | 99.9 | 30 | 32 | 0.049 | 107 | 11.6 | 70 | 69.9 | 76.2 | 0.99 | 99.4 | 317.8 | 242.3 | 70.8 | 696.7 | 0.982 | 536 | 33.8 | 120.2 | 36.7 | 79.9 | 15 | 120.3 | 39 | 8.242 | 98.4 | 87.3 | 24.5 | 25.5 | 88 | 30 | 1.002 | 67.5 | 100 | 8510 | 29 | 117.1 | 34.5 | 0.3 | 19.6 | 0 | 45 | 33.7
731880.196 | 1080 | 51 | 2499 | 128.3 | 85.4 | 100 | 30 | 32 | 0.053 | 107 | 11.6 | 70 | 69.9 | 76.4 | 0.99 | 99.3 | 317.9 | 242.4 | 70.9 | 696.9 | 0.996 | 536.2 | 33.7 | 120.7 | 36.9 | 80.1 | 15 | 120.7 | 39.2 | 8.232 | 98.6 | 86.4 | 24.5 | 25.5 | 88 | 30 | 1 | 67.8 | 96 | 8580 | 29 | 118.4 | 34.6 | 0.3 | 20.7 | 0 | 44.6 | 33.8
731940.196 | 1140 | 51 | 2500 | 128.4 | 85.4 | 100.1 | 30 | 32 | 0.052 | 107 | 11.6 | 70 | 69.9 | 75.8 | 0.99 | 99.4 | 317.9 | 242.4 | 71 | 696.6 | 1.015 | 535.4 | 33.7 | 120.1 | 36.5 | 80 | 15 | 120.1 | 38.8 | 8.239 | 98.6 | 84.3 | 24.5 | 25.5 | 88 | 30 | 0.999 | 67.5 | 100 | 8380 | 29 | 118.1 | 34.6 | 0.2 | 19.7 | 0 | 45 | 33.8
732000.196 | 1200 | 51 | 2501 | 128.5 | 85.1 | 100.1 | 30 | 32 | 0.053 | 107 | 11.6 | 70 | 70 | 75.3 | 0.992 | 99.4 | 318.2 | 242.8 | 71 | 696.5 | 1.001 | 533.8 | 33.7 | 120.2 | 36.8 | 79.7 | 15 | 120.2 | 39.2 | 8.218 | 98.6 | 83.4 | 24.5 | 25.9 | 88 | 30 | 1.003 | 67.5 | 96 | 8550 | 29 | 119.7 | 34.7 | 0.3 | 20 | 0 | 44.6 | 33.7
732060.196 | 1260 | 51 | 2500 | 128.3 | 84.8 | 99.9 | 30 | 32 | 0.051 | 107 | 11.6 | 70 | 70 | 75.6 | 0.987 | 99.4 | 318.8 | 243.6 | 70.9 | 695.9 | 1.029 | 531.7 | 33.7 | 119.7 | 37 | 79.4 | 15.1 | 119.7 | 39.3 | 8.264 | 98.6 | 84.1 | 24.5 | 25.9 | 88 | 30 | 1.002 | 67.5 | 100 | 8580 | 29 | 117.8 | 33.6 | 0.3 | 20 | 0 | 44.4 | 33.7
732120.196 | 1320 | 51 | 2500 | 128 | 84.7 | 99.9 | 30 | 32 | 0.05 | 107 | 11.6 | 70 | 70 | 76.2 | 0.99 | 99.4 | 319.3 | 244.3 | 70.8 | 695.4 | 1.028 | 530.4 | 33.6 | 120.4 | 37.2 | 79.4 | 15 | 120.4 | 39.2 | 8.21 | 98.4 | 85.5 | 24.5 | 25.5 | 88 | 30 | 1 | 67.5 | 96 | 8480 | 29 | 118.8 | 34.5 | 0.3 | 20.1 | 0 | 44.7 | 33.8
732180.196 | 1380 | 51 | 2501 | 128.4 | 84.7 | 100 | 30 | 32 | 0.048 | 107 | 11.7 | 70 | 69.9 | 76.9 | 0.99 | 99.4 | 319.9 | 244.7 | 70.9 | 695.4 | 0.994 | 531.2 | 33.7 | 120 | 37.6 | 79.3 | 15 | 120 | 39.3 | 8.228 | 98.4 | 86.7 | 24.5 | 25.5 | 88 | 30 | 1 | 67.5 | 96 | 8430 | 29 | 119.7 | 34.7 | 0.2 | 19.2 | 0 | 45.1 | 33.7
732240.196 | 1440 | 51 | 2496 | 126.5 | 84.8 | 100.1 | 30 | 32 | 0.055 | 107 | 11.7 | 70 | 69.9 | 77.7 | 0.99 | 99.4 | 319.7 | 244.6 | 70.9 | 695.2 | 0.983 | 533.7 | 33.4 | 121.3 | 37.2 | 79.4 | 15 | 121.3 | 39.5 | 8.197 | 98.4 | 87.9 | 24.5 | 25.5 | 88 | 30 | 1.006 | 67.5 | 100 | 8480 | 29 | 119.4 | 34.5 | 0.4 | 20.1 | 0 | 44.3 | 33.8
732300.196 | 1500 | 51 | 2498 | 127 | 84.9 | 100.1 | 30 | 32 | 0.052 | 107 | 11.7 | 70 | 69.9 | 77.4 | 0.991 | 99.4 | 319.6 | 244.6 | 71 | 695.4 | 0.994 | 537.4 | 33.4 | 120.9 | 37.1 | 79.5 | 15 | 120.9 | 39.6 | 8.193 | 98.4 | 85.8 | 24.5 | 25.5 | 88 | 30 | 1.002 | 67.5 | 99 | 8510 | 29 | 119.1 | 34.6 | 0.4 | 20 | 0 | 44.6 | 33.8
732360.196 | 1560 | 51 | 2501 | 127.9 | 85.1 | 100 | 30 | 32.1 | 0.053 | 107 | 11.7 | 70 | 69.9 | 76.6 | 0.988 | 99.4 | 320.7 | 245.5 | 71 | 695.1 | 0.966 | 535.8 | 33.6 | 120.9 | 37.5 | 79.8 | 15 | 120.9 | 39.8 | 8.261 | 98.3 | 83.5 | 24.5 | 25.5 | 88 | 30 | 0.998 | 67.5 | 96 | 8550 | 29 | 119.1 | 34.5 | 0.4 | 19.2 | 0 | 44.8 | 33.7
732420.196 | 1620 | 51 | 2498 | 127.7 | 85.3 | 99.9 | 30 | 32.1 | 0.043 | 107 | 11.7 | 70 | 70 | 76.2 | 0.99 | 99.4 | 320.6 | 245.6 | 70.9 | 694.8 | 0.968 | 538.2 | 33.6 | 120.9 | 37.9 | 79.9 | 15 | 120.9 | 39.6 | 8.232 | 98.4 | 83.3 | 24.5 | 25.5 | 88 | 30 | 1 | 67.5 | 100 | 8480 | 29 | 117.1 | 34.6 | 0.3 | 19.4 | 0 | 44.9 | 33.7
732480.196 | 1680 | 51 | 2501 | 128 | 85.5 | 100 | 30 | 32 | 0.037 | 107 | 11.7 | 70 | 69.9 | 76.6 | 0.992 | 99.4 | 320.6 | 245.5 | 71 | 694.9 | 0.96 | 532.8 | 33.6 | 120.3 | 37.6 | 80.2 | 15 | 120.3 | 39.7 | 8.236 | 98.6 | 84.1 | 24.5 | 25.9 | 88 | 30 | 1 | 67.5 | 96 | 8530 | 29 | 119.7 | 34.6 | 0.2 | 19.6 | 0 | 44.5 | 33.8
732540.196 | 1740 | 51 | 2501 | 128.9 | 85.4 | 100.1 | 30 | 32 | 0.047 | 107 | 11.7 | 70 | 69.9 | 77.3 | 0.989 | 99.4 | 320.9 | 245.6 | 71.1 | 694.7 | 0.937 | 534.4 | 33.8 | 120.1 | 37.6 | 80 | 15 | 120.1 | 39.7 | 8.289 | 98.7 | 85.8 | 24.5 | 25.9 | 88 | 30 | 1.004 | 67.8 | 100 | 8430 | 29 | 117.8 | 34.5 | 0.4 | 19.8 | 0 | 44.7 | 33.7
732600.196 | 1800 | 51 | 2499 | 128.3 | 85.2 | 100.1 | 30 | 31.9 | 0.05 | 107 | 11.6 | 70 | 70 | 78.2 | 0.99 | 99.4 | 320.9 | 245.7 | 71.1 | 695.3 | 0.944 | 536.4 | 33.7 | 119.8 | 37.3 | 79.8 | 14.9 | 119.8 | 39.8 | 8.239 | 98.6 | 87.3 | 24.5 | 25.9 | 88 | 30 | 1.002 | 67.5 | 96 | 8550 | 29 | 119.7 | 34.5 | 0.3 | 19.6 | 0 | 44.8 | 33.8
732660.196 | 1860 | 51 | 2502 | 128.4 | 84.9 | 100 | 30 | 31.9 | 0.055 | 107 | 11.6 | 70 | 70 | 78.9 | 0.99 | 99.4 | 321.7 | 246.5 | 70.9 | 695.5 | 0.92 | 529.6 | 33.7 | 120.2 | 37.1 | 79.5 | 15 | 120.2 | 39.7 | 8.272 | 98.5 | 88.1 | 24.5 | 25.9 | 88 | 30 | 0.999 | 67.5 | 96 | 8650 | 29 | 119.7 | 34.7 | 0.3 | 19.8 | 0 | 45.2 | 33.7
732720.196 | 1920 | 51 | 2496 | 127.4 | 84.9 | 99.9 | 30 | 32 | 0.051 | 107 | 11.6 | 70 | 70 | 78 | 0.99 | 99.4 | 322.1 | 247 | 70.9 | 695.5 | 0.912 | 530.9 | 33.6 | 121 | 37.3 | 79.4 | 15 | 121 | 39.8 | 8.229 | 98.3 | 85 | 24.5 | 25.1 | 88 | 30 | 1.001 | 67.5 | 99 | 8480 | 29 | 117.1 | 34.5 | 0.3 | 19.6 | 0 | 44.4 | 33.8
732780.196 | 1980 | 51 | 2497 | 127.4 | 84.8 | 100 | 30 | 32 | 0.055 | 107 | 11.6 | 70 | 69.9 | 76.8 | 0.992 | 99.4 | 322 | 247 | 70.9 | 695.1 | 0.901 | 530.5 | 33.6 | 120.9 | 37.5 | 79.4 | 15 | 120.9 | 39.8 | 8.221 | 98.4 | 82.6 | 24.5 | 25.5 | 88 | 30 | 0.999 | 67.5 | 96 | 8510 | 29 | 121.4 | 34.5 | 0.2 | 20.1 | 0 | 44.8 | 33.8
732840.196 | 2040 | 51 | 2499 | 127.7 | 84.8 | 100 | 30 | 32 | 0.058 | 107 | 11.5 | 70 | 70 | 76.6 | 0.988 | 99.4 | 322.3 | 247.3 | 71 | 694.8 | 0.909 | 530.5 | 33.6 | 120.7 | 37.5 | 79.5 | 15 | 120.7 | 39.5 | 8.259 | 98.4 | 82.7 | 24.5 | 25.5 | 88 | 30 | 1.002 | 67.1 | 99 | 8550 | 29 | 119.1 | 34.5 | 0.3 | 20.2 | 0 | 44.4 | 33.7
732900.196 | 2100 | 51 | 2499 | 127.8 | 84.9 | 100.1 | 30 | 32.1 | 0.032 | 107 | 11.5 | 70 | 70 | 76.9 | 0.99 | 99.4 | 322.2 | 247.2 | 71 | 694.6 | 0.894 | 527.4 | 33.6 | 120.1 | 37 | 79.5 | 15 | 120.1 | 39.7 | 8.259 | 98.4 | 84 | 24.5 | 25.9 | 88 | 30 | 1 | 67.5 | 99 | 8260 | 29 | 117.8 | 34.7 | 0.2 | 19.7 | 0 | 45 | 33.8
732960.196 | 2160 | 51 | 2498 | 127.6 | 84.9 | 100 | 30 | 32 | 0.052 | 107 | 11.5 | 70 | 69.8 | 77.7 | 0.991 | 99.5 | 322.4 | 247.6 | 70.9 | 694.6 | 0.888 | 535.5 | 33.6 | 120.7 | 37.4 | 79.5 | 15 | 120.7 | 39.7 | 8.235 | 98.4 | 85.9 | 24.5 | 25.5 | 88 | 30 | 0.997 | 67.5 | 96 | 8600 | 29 | 118.4 | 34.7 | 0.4 | 19.4 | 0 | 44.8 | 33.8
733020.196 | 2220 | 51 | 2504 | 128.6 | 85 | 99.9 | 30 | 32 | 0.053 | 107 | 11.4 | 70 | 69.9 | 78.8 | 0.989 | 99.5 | 323.2 | 248.3 | 70.9 | 694.7 | 0.929 | 533.4 | 33.6 | 119.9 | 39.3 | 79.7 | 15 | 119.9 | 40.7 | 8.271 | 98.4 | 87.7 | 24.5 | 25.9 | 88 | 30 | 1.002 | 67.5 | 96 | 8750 | 29 | 117.1 | 34.6 | 0.4 | 20.1 | 0 | 44.7 | 33.8
733080.196 | 2280 | 51 | 2499 | 128.3 | 85.2 | 100 | 30 | 32 | 0.047 | 107 | 11.4 | 70 | 70 | 78.5 | 0.991 | 99.4 | 322.8 | 248.1 | 70.9 | 695.1 | 0.87 | 534.3 | 33.7 | 120.2 | 38.5 | 79.7 | 15 | 120.2 | 40.1 | 8.244 | 98.3 | 85.3 | 24.5 | 25.5 | 88 | 30 | 1.004 | 67.5 | 99 | 8580 | 29 | 116.8 | 34.5 | 0.3 | 19.8 | 0 | 44.9 | 33.7
733140.196 | 2340 | 51 | 2501 | 129 | 85.1 | 100.1 | 30 | 32 | 0.048 | 107.1 | 11.3 | 70 | 70 | 77 | 0.988 | 99.4 | 323.2 | 248.2 | 70.9 | 694.8 | 0.873 | 534.5 | 33.8 | 119.5 | 39.4 | 79.7 | 14.9 | 119.5 | 40.5 | 8.29 | 98.5 | 81.8 | 24.5 | 25.9 | 88 | 30 | 0.998 | 67.5 | 100 | 8530 | 29 | 117.5 | 34.6 | 0.4 | 20.1 | 0 | 44.4 | 33.8
733200.196 | 2400 | 51 | 2499 | 127.9 | 85.2 | 100.1 | 30 | 31.9 | 0.053 | 107 | 11.3 | 70 | 70 | 76.2 | 0.99 | 99.5 | 322.9 | 248.1 | 71 | 694.7 | 0.881 | 533.7 | 33.6 | 120.8 | 38.6 | 79.8 | 15.1 | 120.8 | 40.1 | 8.244 | 98.4 | 81.3 | 24.5 | 25.5 | 88 | 30 | 1.003 | 67.5 | 96 | 8600 | 29 | 119.1 | 34.5 | 0.4 | 20.6 | 0 | 44.8 | 33.7
733260.196 | 2460 | 51 | 2499 | 128 | 85.2 | 100 | 30 | 32 | 0.058 | 107 | 11.3 | 70 | 70 | 76.3 | 0.992 | 99.5 | 323.3 | 248.5 | 71 | 694.6 | 0.919 | 535.2 | 33.7 | 120.3 | 38.4 | 79.9 | 15.1 | 120.3 | 40 | 8.232 | 98.4 | 82.2 | 24.5 | 25.5 | 88 | 30 | 1.001 | 67.1 | 99 | 8240 | 29 | 116.5 | 34.5 | 0.3 | 20 | 0 | 44.9 | 33.8
733320.196 | 2520 | 51 | 2500 | 128.4 | 85.3 | 100 | 30 | 32 | 0.043 | 107 | 11.3 | 70 | 69.9 | 77.2 | 0.988 | 99.5 | 323.4 | 248.6 | 71 | 694.7 | 0.855 | 537.5 | 33.7 | 120.8 | 39.4 | 80 | 15 | 120.8 | 40.4 | 8.257 | 98.2 | 84.4 | 24.5 | 25.5 | 88 | 30 | 1.003 | 67.1 | 99 | 8380 | 29 | 117.1 | 34.6 | 0.3 | 20.2 | 0 | 44.7 | 33.8
733380.196 | 2580 | 51 | 2501 | 128.3 | 85.3 | 100 | 30 | 32 | 0.046 | 106.9 | 11.2 | 70 | 70 | 78.2 | 0.99 | 99.5 | 323.9 | 249 | 71.1 | 694.5 | 0.868 | 540.3 | 33.7 | 119.8 | 38.2 | 80 | 15 | 119.8 | 40.3 | 8.257 | 98.4 | 86.4 | 24.5 | 25.5 | 88 | 30 | 1 | 67.5 | 99 | 8510 | 29 | 117.5 | 34.6 | 0.3 | 20.2 | 0 | 44.4 | 33.8
733440.196 | 2640 | 51 | 2502 | 129 | 85.3 | 100 | 30 | 32 | 0.05 | 107 | 11.2 | 70 | 70 | 79.2 | 0.99 | 99.5 | 323.9 | 249.1 | 71.1 | 694.2 | 0.882 | 539.6 | 33.8 | 119.8 | 37.9 | 79.9 | 15 | 119.8 | 40.3 | 8.285 | 98.4 | 87.4 | 24.5 | 25.9 | 88 | 30 | 0.999 | 67.5 | 96 | 8530 | 29 | 119.4 | 34.6 | 0.3 | 19.9 | 0 | 44.6 | 33.8
733500.196 | 2700 | 51 | 2502 | 128.1 | 85.2 | 100 | 30 | 32 | 0.054 | 106.9 | 11.2 | 70 | 69.9 | 77.9 | 0.99 | 99.5 | 324.2 | 249.3 | 71.1 | 694.2 | 0.89 | 540.2 | 33.6 | 120.6 | 38.4 | 79.8 | 15 | 120.5 | 40.7 | 8.253 | 98.3 | 83.4 | 24.5 | 25.9 | 88 | 30 | 0.999 | 67.5 | 99 | 8190 | 29 | 117.8 | 34.7 | 0.4 | 20.5 | 0 | 44.5 | 33.8
733560.196 | 2760 | 51 | 2499 | 128 | 84.9 | 99.9 | 30 | 32 | 0.055 | 107 | 11.2 | 70 | 70 | 76.4 | 0.992 | 99.5 | 324.7 | 249.9 | 71.1 | 694.2 | 0.877 | 539.6 | 33.7 | 120.4 | 38 | 79.6 | 15 | 120.4 | 40.9 | 8.227 | 98.3 | 80.6 | 24.5 | 25.9 | 88 | 30 | 1.003 | 67.1 | 99 | 8160 | 29 | 118.1 | 34.6 | 0.4 | 20.4 | 0 | 44.5 | 33.8
733620.196 | 2820 | 51 | 2501 | 128.8 | 84.7 | 99.9 | 30 | 32 | 0.052 | 107 | 11.1 | 70 | 69.8 | 76.1 | 0.988 | 99.5 | 325.3 | 250.6 | 70.9 | 694.1 | 0.903 | 538.8 | 33.8 | 120 | 37.3 | 79.4 | 15 | 120 | 40.4 | 8.297 | 98.3 | 81 | 24.5 | 25.5 | 88 | 30 | 0.999 | 67.5 | 99 | 8410 | 29 | 118.1 | 34.6 | 0.4 | 19.7 | 0 | 45 | 33.7
733680.196 | 2880 | 51 | 2500 | 128 | 84.7 | 100 | 30 | 32 | 0.05 | 107 | 11.1 | 70 | 69.9 | 76.5 | 0.991 | 99.5 | 325.1 | 250.5 | 71 | 694.1 | 0.873 | 539.2 | 33.6 | 120.8 | 37.7 | 79.3 | 14.9 | 120.8 | 40.5 | 8.256 | 98.3 | 82.7 | 24.5 | 25.5 | 88 | 30 | 1.002 | 67.1 | 100 | 8460 | 29 | 116.5 | 34.6 | 0.4 | 20.6 | 0 | 44.4 | 33.7
733740.196 | 2940 | 51 | 2498 | 128 | 84.6 | 100.1 | 30 | 32 | 0.052 | 107 | 11.1 | 70 | 70 | 77.7 | 0.99 | 99.5 | 324.7 | 250.2 | 71 | 693.8 | 0.877 | 538.9 | 33.7 | 120.9 | 39.2 | 79.3 | 15 | 120.9 | 40.7 | 8.251 | 98.2 | 84.9 | 24.5 | 25.5 | 88 | 30 | 0.999 | 67.1 | 99 | 8480 | 29 | 116.8 | 34.5 | 0.4 | 20 | 0 | 44.9 | 33.8
733800.196 | 3000 | 51 | 2501 | 127.7 | 84.6 | 100 | 30 | 32 | 0.056 | 107 | 11.1 | 70 | 70 | 78.7 | 0.991 | 99.5 | 325.2 | 250.6 | 71 | 693.8 | 0.89 | 538.8 | 33.5 | 120.4 | 39.7 | 79.3 | 15.1 | 120.4 | 40.6 | 8.246 | 98.2 | 86.9 | 24.5 | 25.5 | 88 | 30 | 1.002 | 67.1 | 96 | 8460 | 29 | 120.1 | 34.6 | 0.4 | 20.2 | 0 | 44.8 | 33.8
733860.196 | 3060 | 51 | 2499 | 128.1 | 84.8 | 100 | 30 | 32 | 0.044 | 107 | 11 | 70 | 70 | 78.8 | 0.991 | 99.5 | 324.9 | 250.6 | 71 | 693.8 | 0.841 | 539.2 | 33.7 | 120.3 | 40.6 | 79.4 | 15 | 120.3 | 40.6 | 8.242 | 98.2 | 85.3 | 24.5 | 25.5 | 88 | 30 | 1.003 | 67.1 | 95 | 8510 | 29 | 120.1 | 34.6 | 0.3 | 19.6 | 0 | 44.6 | 33.8
733920.196 | 3120 | 51 | 2499 | 127.9 | 85 | 100 | 30 | 32 | 0.05 | 107 | 11 | 70 | 69.9 | 77.1 | 0.989 | 99.5 | 325.3 | 250.8 | 71 | 693.7 | 0.868 | 537.3 | 33.6 | 120.8 | 39.9 | 79.6 | 15 | 120.8 | 40.5 | 8.255 | 98.1 | 81.3 | 24.5 | 25.5 | 88 | 30 | 0.999 | 67.1 | 95 | 8430 | 29 | 116.8 | 34.7 | 0.3 | 20 | 0 | 44.7 | 33.8
733980.196 | 3180 | 51 | 2502 | 128 | 85.1 | 100 | 30 | 32 | 0.054 | 107 | 11 | 70 | 70 | 76.2 | 0.99 | 99.5 | 325.6 | 251.1 | 71 | 694.1 | 0.856 | 538.1 | 33.5 | 121 | 40.2 | 79.7 | 15 | 121 | 40.8 | 8.261 | 98.2 | 80.4 | 24.5 | 25.5 | 88 | 30 | 1 | 67.1 | 96 | 8510 | 29 | 119.1 | 34.6 | 0.4 | 20.5 | 0 | 44.4 | 33.8
734040.196 | 3240 | 51 | 2499 | 127.7 | 85.1 | 100 | 30 | 32 | 0.054 | 107 | 11 | 70 | 70 | 76.3 | 0.992 | 99.5 | 325.3 | 250.9 | 71.1 | 693.6 | 0.855 | 541.6 | 33.6 | 120.9 | 40.3 | 79.7 | 15 | 120.9 | 40.7 | 8.221 | 98.3 | 81.4 | 25 | 25.1 | 88 | 30 | 0.998 | 67.5 | 99 | 8190 | 29 | 119.1 | 34.5 | 0.4 | 20.8 | 0 | 44.6 | 33.8
734100.196 | 3300 | 51 | 2501 | 128.1 | 85.2 | 100 | 30 | 32 | 0.052 | 107 | 11 | 70 | 70 | 77.2 | 0.988 | 99.5 | 325.6 | 251.1 | 71 | 693.6 | 0.839 | 541.2 | 33.6 | 121 | 40.1 | 79.8 | 15 | 121 | 40.1 | 8.266 | 98.2 | 83.8 | 24.5 | 25.5 | 88 | 30 | 1.001 | 67.1 | 96 | 8770 | 29 | 120.1 | 34.5 | 0.3 | 19.4 | 0 | 44.8 | 33.8
734160.196 | 3360 | 51 | 2502 | 127.9 | 85.3 | 100 | 30 | 32 | 0.055 | 107 | 11 | 70 | 70 | 78.4 | 0.99 | 99.5 | 325.7 | 251.2 | 71.1 | 693.1 | 0.845 | 543.5 | 33.5 | 121.3 | 40.1 | 79.9 | 15 | 121.3 | 40.3 | 8.25 | 98.2 | 85.9 | 24.5 | 25.1 | 88 | 30 | 0.999 | 67.1 | 96 | 8600 | 29 | 118.4 | 34.6 | 0.2 | 20.1 | 0 | 44.3 | 33.8
734220.196 | 3420 | 51 | 2501 | 128.1 | 85.3 | 100 | 30 | 32 | 0.053 | 107 | 11 | 70 | 70 | 79.2 | 0.99 | 99.5 | 326.2 | 251.6 | 71 | 693.4 | 0.81 | 543.9 | 33.6 | 121.5 | 40.3 | 79.8 | 15 | 121.5 | 40 | 8.263 | 98.2 | 86.5 | 24.5 | 25.5 | 88 | 30 | 1.002 | 67.1 | 96 | 8730 | 29 | 118.4 | 34.6 | 0.4 | 20.1 | 0 | 44.2 | 33.8
734280.196 | 3480 | 51 | 2502 | 128.1 | 85.3 | 99.9 | 30 | 32 | 0.052 | 107 | 11 | 70 | 70 | 77.7 | 0.991 | 99.5 | 326.4 | 251.9 | 71 | 693.5 | 0.777 | 547.8 | 33.6 | 121.3 | 41.4 | 79.8 | 15.1 | 121.3 | 40.5 | 8.261 | 98.2 | 82.1 | 24.5 | 25.1 | 88 | 30 | 0.999 | 66.7 | 95 | 8550 | 29 | 118.4 | 34.6 | 0.4 | 19.9 | 0 | 44.5 | 33.9
734340.196 | 3540 | 51 | 2500 | 127.9 | 85.2 | 100 | 30 | 32 | 0.051 | 107 | 11 | 70 | 70 | 76.1 | 0.992 | 99.5 | 326 | 251.7 | 71 | 692.8 | 0.782 | 551.6 | 33.6 | 121.8 | 41.9 | 79.7 | 15 | 121.8 | 40.3 | 8.247 | 98.3 | 79.9 | 24.5 | 25.5 | 88 | 30 | 1.003 | 67.1 | 96 | 8630 | 29 | 119.1 | 34.4 | 0.4 | 20.2 | 0 | 44 | 33.8
734400.196 | 3600 | 51 | 2500 | 127.7 | 85.1 | 100 | 30 | 32 | 0.055 | 107 | 11 | 70 | 69.9 | 76.1 | 0.988 | 99.5 | 326.2 | 251.8 | 71.1 | 692.2 | 0.878 | 550.3 | 33.5 | 121.7 | 41.8 | 79.5 | 15 | 121.7 | 40.2 | 8.27 | 98.2 | 80.7 | 24.5 | 25.1 | 88 | 30 | 0.998 | 67.1 | 99 | 8330 | 29 | 119.4 | 34.6 | 0.4 | 20.2 | 0 | 44.1 | 33.9
745260.196 | 60 | 52 | 2500 | 128.5 | 84.9 | 100 | 30 | 32 | 0.054 | 107 | 11.4 | 70 | 69.9 | 68.4 | 0.991 | 99.4 | 313.4 | 237.5 | 70.8 | 694.3 | 1.295 | 538 | 33.8 | 120.9 | 40.9 | 79.8 | 15.1 | 120.9 | 41.5 | 8.169 | 98.6 | 87.3 | 24.5 | 25.5 | 88 | 30 | 1.001 | 67.5 | 96 | 8550 | 29 | 118.8 | 34.6 | 0.3 | 19.4 | 0 | 44.5 | 33.9
745320.196 | 120 | 52 | 2501 | 128.2 | 84.9 | 100.1 | 30 | 32 | 0.047 | 107 | 11.4 | 70 | 69.9 | 69.7 | 0.991 | 99.4 | 313.2 | 237.2 | 70.9 | 694.6 | 1.266 | 537.2 | 33.6 | 121.1 | 41.8 | 79.4 | 15 | 121.1 | 41.7 | 8.173 | 98.6 | 88.6 | 24.5 | 25.5 | 88 | 30 | 1 | 67.5 | 100 | 8430 | 29 | 116.8 | 33.6 | 0.3 | 19.5 | 0 | 44.6 | 33.9
745380.196 | 180 | 52 | 2500 | 128.2 | 84.6 | 100 | 30 | 32 | 0.048 | 107 | 11.4 | 70 | 70 | 71.3 | 0.991 | 99.3 | 314.3 | 238.2 | 70.8 | 694.3 | 1.298 | 537.8 | 33.7 | 121.3 | 41.1 | 79.2 | 14.9 | 121.3 | 41.8 | 8.178 | 98.6 | 89.6 | 24.5 | 25.5 | 88 | 30 | 1 | 67.5 | 96 | 8630 | 29 | 119.1 | 34.5 | 0.3 | 19.7 | 0 | 44.3 | 33.8
745440.196 | 240 | 52 | 2501 | 128.8 | 85.4 | 100 | 30 | 32 | 0.048 | 107.1 | 11.4 | 70 | 69.9 | 72.2 | 0.992 | 99.4 | 314.4 | 238.5 | 70.8 | 694.4 | 1.244 | 537.2 | 33.8 | 120.6 | 42.1 | 80.2 | 15 | 120.6 | 42.2 | 8.189 | 98.7 | 89.5 | 24.5 | 25.5 | 88 | 30 | 1.003 | 67.8 | 100 | 8430 | 29 | 116.5 | 34.5 | 0.3 | 19.4 | 0 | 44.9 | 33.9
745500.196 | 300 | 52 | 2501 | 128.4 | 85.1 | 100 | 30 | 32 | 0.054 | 107.1 | 11.4 | 70 | 69.9 | 72.9 | 0.99 | 99.4 | 314.4 | 238.5 | 70.9 | 694.8 | 1.183 | 543.8 | 33.7 | 121.8 | 42.9 | 79.7 | 15 | 121.8 | 42.3 | 8.182 | 98.7 | 88.8 | 24.5 | 25.5 | 88 | 30 | 1 | 67.5 | 96 | 8510 | 29 | 121.7 | 34.6 | 0.3 | 20.1 | 0 | 44.6 | 33.9
745560.196 | 360 | 52 | 2500 | 128.5 | 84.5 | 99.9 | 30 | 32 | 0.053 | 107 | 11.4 | 70 | 69.9 | 73.3 | 0.989 | 99.4 | 315 | 239.2 | 70.8 | 695 | 1.144 | 539 | 33.7 | 121.6 | 43.4 | 79.2 | 15 | 121.6 | 42.3 | 8.189 | 98.6 | 88.2 | 24.5 | 25.5 | 88 | 30 | 1.001 | 67.5 | 96 | 8600 | 29 | 121.4 | 34.5 | 0.4 | 19.9 | 0 | 44.8 | 33.9
745620.196 | 420 | 52 | 2502 | 129.2 | 84.9 | 100 | 30 | 32 | 0.05 | 107.1 | 11.4 | 70 | 69.9 | 73.8 | 0.991 | 99.4 | 315.3 | 239.8 | 70.9 | 695.2 | 1.045 | 540 | 33.9 | 120.2 | 43.5 | 79.6 | 15.1 | 120.2 | 42.4 | 8.213 | 98.7 | 87.8 | 24.5 | 25.5 | 88 | 30 | 1.002 | 67.5 | 100 | 8430 | 29 | 118.1 | 34.6 | 0.3 | 20 | 0 | 45.2 | 33.9
745680.196 | 480 | 52 | 2502 | 128.3 | 85.5 | 100.1 | 30 | 32 | 0.057 | 107 | 11.4 | 70 | 69.9 | 74.2 | 0.991 | 99.4 | 315.2 | 239.6 | 71 | 694.9 | 1.124 | 539.4 | 33.7 | 121.6 | 43.5 | 80.2 | 15 | 121.6 | 42.6 | 8.188 | 98.6 | 87.4 | 24.5 | 25.5 | 88 | 30 | 1.003 | 67.5 | 100 | 8290 | 29 | 119.4 | 34.5 | 0.4 | 19.9 | 0 | 44.7 | 33.9
745740.196 | 540 | 52 | 2499 | 128.5 | 85.1 | 99.9 | 30 | 32 | 0.051 | 107 | 11.4 | 70 | 69.9 | 74.6 | 0.991 | 99.4 | 315.5 | 239.9 | 71 | 694.8 | 1.049 | 539.9 | 33.8 | 121.8 | 42.8 | 79.7 | 15 | 121.9 | 42.5 | 8.199 | 98.5 | 87.2 | 24.5 | 25.1 | 88 | 30 | 1.001 | 67.5 | 96 | 8480 | 29 | 122 | 34.7 | 0.4 | 20.6 | 0 | 44.4 | 33.9
745800.196 | 600 | 52 | 2501 | 129.2 | 84.6 | 99.9 | 30 | 32 | 0.049 | 107 | 11.4 | 70 | 69.8 | 75.1 | 0.989 | 99.4 | 316 | 240.6 | 70.9 | 694.5 | 1.059 | 537.6 | 33.9 | 120.2 | 41.8 | 79.2 | 15 | 120.2 | 42.4 | 8.238 | 98.3 | 87 | 24.5 | 25.5 | 88 | 30 | 1 | 67.5 | 100 | 8460 | 29 | 117.8 | 34.7 | 0.4 | 19.6 | 0 | 45 | 33.8
745860.196 | 660 | 52 | 2502 | 128.7 | 84.9 | 100 | 30 | 32 | 0.053 | 107 | 11.4 | 70 | 70 | 74.9 | 0.99 | 99.4 | 316.1 | 240.6 | 70.9 | 694.6 | 1.087 | 537.6 | 33.7 | 121.3 | 41.3 | 79.6 | 14.9 | 121.3 | 42.2 | 8.235 | 98.2 | 85.5 | 24.5 | 25.5 | 88 | 30 | 1.002 | 67.5 | 96 | 8650 | 29 | 118.8 | 34.6 | 0.4 | 19.7 | 0 | 45 | 33.9
745920.196 | 720 | 52 | 2497 | 128 | 85.5 | 100.2 | 30 | 32 | 0.045 | 107 | 11.4 | 70 | 70 | 74.6 | 0.991 | 99.4 | 315.4 | 240.2 | 71.1 | 694.5 | 1.114 | 537 | 33.7 | 120.8 | 40.9 | 80.2 | 15 | 120.8 | 42.2 | 8.186 | 98.4 | 84.1 | 24.5 | 25.5 | 88 | 30 | 1.001 | 67.5 | 96 | 8580 | 29 | 118.4 | 34.6 | 0.4 | 20.1 | 0 | 44.4 | 33.9
745980.196 | 780 | 52 | 2498 | 128.4 | 85.1 | 99.9 | 30 | 32 | 0.051 | 107 | 11.4 | 70 | 69.9 | 74.5 | 0.988 | 99.4 | 315.9 | 240.8 | 71 | 694.5 | 1.049 | 537.4 | 33.8 | 121.2 | 42.4 | 79.7 | 14.9 | 121.2 | 42.4 | 8.222 | 98.4 | 84.2 | 24.5 | 25.1 | 88 | 30 | 1.003 | 67.5 | 96 | 8550 | 29 | 119.1 | 34.6 | 0.4 | 20.2 | 0 | 44.5 | 33.9
746040.196 | 840 | 52 | 2501 | 128.2 | 84.7 | 99.9 | 30 | 32 | 0.052 | 107 | 11.5 | 70 | 70 | 75 | 0.99 | 99.4 | 316.8 | 241.6 | 71 | 694.5 | 1.04 | 535.8 | 33.6 | 120.6 | 43.5 | 79.3 | 15 | 120.6 | 42.7 | 8.206 | 98.3 | 85.5 | 24.5 | 25.5 | 88 | 30 | 1.001 | 67.1 | 100 | 8530 | 29 | 116.5 | 34.6 | 0.4 | 20.3 | 0 | 44.7 | 33.9
746100.196 | 900 | 52 | 2500 | 128.6 | 84.7 | 100 | 30 | 32 | 0.049 | 107 | 11.5 | 70 | 70 | 75.9 | 0.99 | 99.4 | 317.3 | 242.2 | 71 | 694.1 | 1.06 | 537.1 | 33.8 | 120.6 | 42.8 | 79.4 | 15.1 | 120.6 | 42.5 | 8.221 | 98.4 | 87.2 | 24.5 | 25.5 | 88 | 30 | 1 | 67.5 | 99 | 8290 | 29 | 118.4 | 34.6 | 0.4 | 19.8 | 0 | 45.2 | 33.9
746160.196 | 960 | 52 | 2500 | 128.2 | 85.2 | 100.1 | 30 | 32.1 | 0.05 | 107 | 11.5 | 70 | 69.9 | 76.4 | 0.991 | 99.4 | 316.9 | 241.9 | 71 | 694.5 | 1.032 | 537.7 | 33.7 | 120.8 | 43.3 | 79.8 | 15 | 120.8 | 42.9 | 8.206 | 98.4 | 86.5 | 24.5 | 25.5 | 88 | 30 | 1.004 | 67.5 | 96 | 8530 | 29 | 118.4 | 34.5 | 0.3 | 19.6 | 0 | 45 | 34
746220.196 | 1020 | 52 | 2498 | 128.1 | 85.4 | 100 | 30 | 32.1 | 0.046 | 107 | 11.5 | 70 | 69.9 | 75.7 | 0.991 | 99.4 | 316.9 | 241.8 | 71 | 694.6 | 0.991 | 536.4 | 33.7 | 120.9 | 43.5 | 80.1 | 15 | 120.9 | 42.9 | 8.187 | 98.4 | 83.3 | 24.5 | 25.5 | 88 | 30 | 1.001 | 67.1 | 96 | 8600 | 29 | 119.1 | 34.7 | 0.4 | 20.7 | 0 | 44.5 | 33.9
746280.196 | 1080 | 52 | 2500 | 128.3 | 85.3 | 100 | 30 | 32 | 0.049 | 107 | 11.5 | 70 | 69.9 | 74.9 | 0.989 | 99.4 | 317.5 | 242.4 | 71.1 | 694.4 | 1 | 538 | 33.7 | 120.6 | 43.2 | 80 | 15 | 120.6 | 42.8 | 8.21 | 98.3 | 81.1 | 24.5 | 25.5 | 88 | 30 | 0.999 | 67.5 | 96 | 8650 | 29 | 120.1 | 34.7 | 0.4 | 19.9 | 0 | 45.2 | 33.9
746340.196 | 1140 | 52 | 2499 | 128 | 85.1 | 100 | 30 | 32 | 0.049 | 107 | 11.5 | 70 | 69.9 | 74.7 | 0.991 | 99.4 | 317.9 | 242.8 | 71 | 694.6 | 0.989 | 539.6 | 33.7 | 121.1 | 42.3 | 79.7 | 15 | 121.1 | 42.4 | 8.205 | 98.4 | 81.6 | 24.5 | 25.1 | 88 | 30 | 1 | 67.1 | 100 | 8410 | 29 | 117.1 | 34.7 | 0.4 | 20.2 | 0 | 44.5 | 33.9
746400.196 | 1200 | 52 | 2497 | 127.7 | 85 | 99.9 | 30 | 31.9 | 0.052 | 107 | 11.5 | 70 | 70 | 75.4 | 0.991 | 99.4 | 318.3 | 243.5 | 71 | 694.5 | 0.978 | 541.5 | 33.7 | 120.9 | 40.7 | 79.5 | 15.1 | 120.9 | 41.8 | 8.189 | 98.5 | 83.8 | 24.5 | 25.5 | 88 | 30 | 1.001 | 67.5 | 96 | 8530 | 29 | 118.8 | 34.1 | 0.4 | 19.9 | 0 | 44.5 | 33.9
746460.196 | 1260 | 52 | 2501 | 128.1 | 84.8 | 99.9 | 30 | 31.9 | 0.051 | 107 | 11.5 | 70 | 70 | 76.7 | 0.99 | 99.4 | 319.2 | 244.1 | 70.9 | 694.3 | 0.992 | 539.6 | 33.6 | 120.6 | 41.5 | 79.4 | 15 | 120.6 | 42.4 | 8.226 | 98.4 | 86 | 24.5 | 25.5 | 88 | 30 | 1.004 | 67.5 | 96 | 8600 | 29 | 119.7 | 34.6 | 0.4 | 19.8 | 0 | 45.2 | 33.9
746520.196 | 1320 | 52 | 2497 | 127.6 | 84.8 | 100.1 | 30 | 32 | 0.051 | 107 | 11.5 | 70 | 69.9 | 77.8 | 0.991 | 99.4 | 318.8 | 243.8 | 71 | 694 | 0.977 | 542 | 33.6 | 120.8 | 41.4 | 79.4 | 15 | 120.8 | 42.5 | 8.185 | 98.4 | 87.6 | 24.5 | 25.5 | 88 | 30 | 1.004 | 67.5 | 96 | 8480 | 29 | 118.8 | 34.5 | 0.5 | 20.4 | 0 | 44.5 | 34
746580.196 | 1380 | 52 | 2502 | 128.7 | 85 | 100.1 | 30 | 32 | 0.05 | 107 | 11.5 | 70 | 70 | 77 | 0.99 | 99.4 | 319.1 | 244 | 71 | 694.5 | 0.939 | 543.8 | 33.7 | 120.5 | 40.7 | 79.5 | 15 | 120.5 | 42.4 | 8.241 | 98.4 | 84 | 24.5 | 25.5 | 88 | 30 | 1 | 67.1 | 100 | 8550 | 29 | 119.7 | 34.6 | 0.4 | 20.2 | 0 | 44.7 | 33.9
746640.196 | 1440 | 52 | 2500 | 128.6 | 85 | 100 | 30 | 32 | 0.047 | 107 | 11.5 | 70 | 69.9 | 75.8 | 0.99 | 99.4 | 319.8 | 244.8 | 71.1 | 694.5 | 0.923 | 541.1 | 33.8 | 120.3 | 40.4 | 79.6 | 15 | 120.3 | 42.3 | 8.231 | 98.3 | 81.1 | 24.5 | 25.5 | 88 | 30 | 1.001 | 67.1 | 99 | 8360 | 29 | 118.1 | 34.7 | 0.4 | 20.4 | 0 | 45.1 | 33.9
746700.196 | 1500 | 52 | 2501 | 128.9 | 85 | 99.9 | 30 | 32 | 0.049 | 107 | 11.5 | 70 | 70.1 | 75.5 | 0.992 | 99.4 | 320.4 | 245.4 | 71 | 694.1 | 0.916 | 539.5 | 33.8 | 120.1 | 41.2 | 79.7 | 15 | 120.1 | 43 | 8.218 | 98.1 | 81.2 | 24.5 | 25.5 | 88 | 30 | 1 | 67.1 | 96 | 8380 | 29 | 119.7 | 34.5 | 0.4 | 19.3 | 0 | 45.2 | 33.9
746760.196 | 1560 | 52 | 2501 | 128.8 | 85.2 | 100 | 30 | 32.1 | 0.053 | 107 | 11.5 | 70 | 69.9 | 75.9 | 0.989 | 99.4 | 319.9 | 245 | 71 | 693.4 | 0.908 | 539.3 | 33.8 | 120.5 | 42.6 | 79.9 | 15 | 120.5 | 43.2 | 8.228 | 98.1 | 82.8 | 24.5 | 25.5 | 88 | 30 | 1 | 67.1 | 99 | 8260 | 29 | 116.5 | 34.5 | 0.4 | 19.8 | 0 | 44.7 | 33.9
746820.196 | 1620 | 52 | 2500 | 128.4 | 85.3 | 100.1 | 30 | 32 | 0.05 | 107 | 11.5 | 70 | 70 | 76.9 | 0.991 | 99.4 | 319.7 | 244.8 | 71.2 | 692.8 | 0.874 | 539 | 33.7 | 120.9 | 42.3 | 79.9 | 15 | 120.9 | 42.9 | 8.213 | 98.2 | 85.3 | 24.5 | 25.5 | 88 | 30 | 1.001 | 67.1 | 96 | 8510 | 29 | 119.1 | 34.6 | 0.4 | 20.7 | 0 | 44.6 | 33.9
746880.196 | 1680 | 52 | 2497 | 127.7 | 85.1 | 100 | 30 | 32 | 0.051 | 107 | 11.4 | 70 | 70 | 78.1 | 0.99 | 99.4 | 319.6 | 244.8 | 71.1 | 693 | 0.813 | 537.8 | 33.6 | 121.2 | 43 | 79.7 | 15 | 121.2 | 43.2 | 8.211 | 98.1 | 87.6 | 25 | 25.1 | 88 | 30 | 1 | 67.1 | 96 | 8480 | 29 | 119.1 | 34.4 | 0.4 | 20.7 | 0 | 44.9 | 33.9
746940.196 | 1740 | 52 | 2499 | 128 | 85.1 | 100 | 30 | 32.1 | 0.052 | 107 | 11.4 | 70 | 69.9 | 78.9 | 0.99 | 99.4 | 320.5 | 245.6 | 71.1 | 692.3 | 0.906 | 538.8 | 33.6 | 120.6 | 43.2 | 79.7 | 15 | 120.5 | 43.7 | 8.192 | 98.1 | 86.8 | 25 | 25.5 | 88 | 30 | 1.002 | 66.7 | 95 | 8430 | 29 | 118.8 | 34.6 | 0.4 | 20.3 | 0 | 45 | 34
747000.196 | 1800 | 52 | 2498 | 127.7 | 85 | 99.9 | 30 | 32 | 0.05 | 107 | 11.4 | 70 | 69.9 | 77.4 | 0.991 | 99.4 | 321.3 | 246.6 | 71 | 692.2 | 0.888 | 537.7 | 33.6 | 120 | 42.7 | 79.6 | 15 | 120 | 43.5 | 8.193 | 98 | 82.4 | 24.5 | 25.5 | 88 | 30 | 1.007 | 67.1 | 99 | 8190 | 29 | 117.8 | 34.6 | 0.3 | 19.5 | 0 | 45.2 | 33.9
747060.196 | 1860 | 52 | 2501 | 128.8 | 85 | 100 | 30 | 32 | 0.045 | 107 | 11.4 | 70 | 70 | 76.2 | 0.989 | 99.4 | 321.5 | 246.8 | 71 | 692.6 | 0.865 | 538.9 | 33.8 | 120.9 | 42.9 | 79.6 | 15.1 | 120.9 | 43.7 | 8.238 | 98.2 | 80.5 | 24.5 | 25.5 | 88 | 30 | 1 | 67.1 | 100 | 8510 | 29 | 116.5 | 34.6 | 0.4 | 20.2 | 0 | 44.5 | 34
747120.196 | 1920 | 52 | 2500 | 127.9 | 85 | 100.1 | 30 | 32 | 0.047 | 107 | 11.4 | 70 | 70 | 76.3 | 0.991 | 99.4 | 321 | 246.4 | 71.1 | 692.2 | 0.92 | 539.8 | 33.6 | 120.2 | 42.9 | 79.6 | 15 | 120.2 | 44 | 8.205 | 98.1 | 81.2 | 24.5 | 25.5 | 88 | 30 | 1.003 | 67.1 | 99 | 8550 | 29 | 117.8 | 34.4 | 0.5 | 19.6 | 0 | 44.8 | 33.9
747180.196 | 1980 | 52 | 2500 | 127.9 | 85.1 | 100 | 30 | 32 | 0.045 | 107 | 11.4 | 70 | 69.9 | 77.1 | 0.991 | 99.4 | 321.1 | 246.5 | 71.2 | 691.8 | 0.925 | 537.5 | 33.6 | 120.7 | 43.3 | 79.6 | 15 | 120.7 | 44 | 8.198 | 98.2 | 83.5 | 24.5 | 25.5 | 88 | 30 | 1 | 67.1 | 99 | 8550 | 29 | 118.4 | 34.5 | 0.4 | 20.4 | 0 | 44.3 | 34
747240.196 | 2040 | 52 | 2501 | 128.4 | 85.1 | 99.8 | 30 | 32 | 0.065 | 107 | 11.4 | 70 | 69.9 | 78.1 | 0.989 | 99.4 | 322.1 | 247.4 | 71.1 | 691.4 | 0.922 | 537 | 33.6 | 120.2 | 42.5 | 79.6 | 15 | 120.2 | 43.5 | 8.218 | 98 | 86 | 24.5 | 25.5 | 88 | 30 | 1.001 | 67.1 | 99 | 8360 | 29 | 117.8 | 34.6 | 0.4 | 19.7 | 0 | 45.1 | 33.9
747300.196 | 2100 | 52 | 2500 | 128.1 | 85.1 | 99.9 | 30 | 32 | 0.035 | 107 | 11.4 | 70 | 69.9 | 79.5 | 0.991 | 99.4 | 322 | 247.4 | 71 | 691.7 | 0.905 | 537.5 | 33.6 | 120.6 | 44.2 | 79.6 | 15.1 | 120.6 | 44 | 8.198 | 98 | 87.5 | 25 | 25.5 | 88 | 30 | 1.001 | 67.1 | 99 | 8430 | 29 | 116.5 | 34.5 | 0.4 | 20.4 | 0 | 44.8 | 34
747360.196 | 2160 | 52 | 2502 | 128.3 | 85.1 | 100.1 | 30 | 32 | 0.054 | 107 | 11.3 | 70 | 70 | 78.1 | 0.99 | 99.4 | 322 | 247.4 | 71.1 | 691.2 | 0.909 | 537.7 | 33.6 | 121.1 | 44.8 | 79.6 | 15 | 121.1 | 44 | 8.212 | 98 | 82.6 | 25 | 25.5 | 88 | 30 | 1 | 67.1 | 98 | 8330 | 29 | 117.1 | 34.6 | 0.4 | 19.8 | 0 | 44.9 | 34
747420.196 | 2220 | 52 | 2498 | 127.8 | 85.1 | 100.1 | 30 | 32 | 0.047 | 107.1 | 11.3 | 70 | 69.9 | 76.1 | 0.991 | 99.4 | 321.4 | 247.1 | 71.2 | 691.5 | 0.864 | 535.8 | 33.6 | 120.7 | 43.9 | 79.6 | 15 | 120.7 | 44.1 | 8.201 | 98.2 | 79 | 25 | 25.1 | 88 | 30 | 1.001 | 66.7 | 100 | 8550 | 29 | 118.4 | 34.6 | 0.4 | 20.3 | 0 | 44.6 | 33.9
747480.196 | 2280 | 52 | 2500 | 128.6 | 85.2 | 99.9 | 30 | 32 | 0.05 | 107 | 11.3 | 70 | 69.9 | 75.9 | 0.992 | 99.4 | 322.6 | 248.1 | 71.2 | 691.2 | 0.888 | 537.5 | 33.8 | 120.9 | 42.9 | 79.7 | 15 | 120.8 | 43.7 | 8.197 | 98.1 | 79.7 | 25 | 25.5 | 88 | 30 | 1.002 | 67.1 | 95 | 8430 | 29 | 118.8 | 34.5 | 0.4 | 19.9 | 0 | 44.5 | 34
747540.196 | 2340 | 52 | 2502 | 128.6 | 85.1 | 100 | 30 | 31.9 | 0.051 | 107 | 11.2 | 70 | 69.9 | 76.4 | 0.988 | 99.4 | 322.9 | 248.3 | 71.1 | 691.5 | 0.899 | 539.9 | 33.7 | 120.4 | 42.5 | 79.6 | 15 | 120.4 | 43.9 | 8.243 | 98.1 | 81.9 | 25 | 25.5 | 88 | 30 | 1 | 67.1 | 99 | 8510 | 29 | 117.8 | 34.6 | 0.4 | 19.9 | 0 | 45.1 | 33.9
747600.196 | 2400 | 52 | 2498 | 128 | 84.8 | 100.1 | 30 | 32 | 0.048 | 107 | 11.3 | 70 | 70 | 77.7 | 0.99 | 99.4 | 322.4 | 248 | 71.1 | 691.2 | 0.88 | 546 | 33.7 | 120.5 | 43.5 | 79.4 | 15 | 120.5 | 44 | 8.216 | 98 | 84.7 | 24.5 | 25.5 | 88 | 30 | 1 | 67.1 | 99 | 8480 | 29 | 116.8 | 34.6 | 0.4 | 20.3 | 0 | 44.9 | 33.9
747660.196 | 2460 | 52 | 2501 | 128.7 | 84.7 | 100.1 | 30 | 32 | 0.049 | 107 | 11.2 | 70 | 70 | 79.1 | 0.99 | 99.4 | 323.1 | 248.6 | 71.2 | 691.1 | 0.854 | 548.1 | 33.8 | 120.1 | 42.7 | 79.2 | 15 | 120.1 | 43.7 | 8.229 | 98 | 87.3 | 24.5 | 25.5 | 88 | 30 | 1 | 66.7 | 95 | 8430 | 29 | 119.4 | 34.5 | 0.4 | 19.9 | 0 | 45.1 | 33.9
747720.196 | 2520 | 52 | 2502 | 128.5 | 84.6 | 100 | 30 | 32 | 0.051 | 107 | 11.2 | 70 | 69.9 | 78.7 | 0.99 | 99.4 | 323.4 | 249.2 | 71.2 | 691.2 | 0.851 | 547.8 | 33.7 | 120.2 | 41.8 | 79.2 | 15 | 120.2 | 43.6 | 8.249 | 98 | 84.2 | 24.5 | 25.5 | 88 | 30 | 1.002 | 66.7 | 99 | 8550 | 29 | 118.1 | 34.6 | 0.4 | 19.9 | 0 | 45.1 | 33.9
747780.196 | 2580 | 52 | 2500 | 128 | 84.7 | 100 | 30 | 32 | 0.051 | 107 | 11.1 | 70 | 69.9 | 76.7 | 0.991 | 99.4 | 323.6 | 249.4 | 71.1 | 690.5 | 0.877 | 547.3 | 33.6 | 120.5 | 42.1 | 79.4 | 15 | 120.5 | 43.7 | 8.211 | 97.9 | 79.6 | 24.5 | 25.5 | 88 | 30 | 1.004 | 66.7 | 95 | 8550 | 29 | 119.7 | 34.7 | 0.4 | 19.3 | 0 | 45.2 | 33.9
747840.196 | 2640 | 52 | 2502 | 128.8 | 85 | 100 | 30 | 32 | 0.051 | 107 | 11.1 | 70 | 70 | 75.9 | 0.989 | 99.4 | 324.1 | 249.8 | 71.1 | 690.6 | 0.867 | 548.5 | 33.7 | 120.5 | 41.9 | 79.7 | 15 | 120.5 | 43.2 | 8.252 | 98 | 79.4 | 24.5 | 25.5 | 88 | 30 | 0.998 | 66.7 | 95 | 8730 | 29 | 119.7 | 34.7 | 0.4 | 19.6 | 0 | 45.2 | 33.9
747900.196 | 2700 | 52 | 2500 | 128.3 | 85.3 | 100.1 | 30 | 32 | 0.052 | 107 | 11.1 | 70 | 70 | 76.1 | 0.99 | 99.4 | 323.3 | 249.2 | 71.2 | 691 | 0.852 | 546.5 | 33.6 | 120.5 | 42.7 | 80 | 15.1 | 120.5 | 43.6 | 8.226 | 98 | 80.8 | 24.5 | 25.5 | 88 | 30 | 1.002 | 66.7 | 99 | 8510 | 29 | 118.1 | 34.6 | 0.4 | 20.1 | 0 | 45.3 | 34
747960.196 | 2760 | 52 | 2497 | 127.8 | 85.4 | 100 | 30 | 32.1 | 0.053 | 107 | 11.1 | 70 | 70 | 77.5 | 0.991 | 99.4 | 322.9 | 248.9 | 71.2 | 690.7 | 0.875 | 546.8 | 33.7 | 120.5 | 44 | 79.9 | 15 | 120.5 | 43.7 | 8.202 | 98 | 83.8 | 25 | 25.1 | 88 | 30 | 0.996 | 67.1 | 99 | 8290 | 29 | 116.5 | 34.6 | 0.4 | 20.4 | 0 | 45 | 34
748020.196 | 2820 | 52 | 2501 | 128.2 | 85.1 | 99.9 | 30 | 32 | 0.048 | 107 | 11.1 | 70 | 70 | 78.9 | 0.99 | 99.4 | 323.8 | 249.5 | 71.2 | 690.5 | 0.877 | 544.7 | 33.7 | 121 | 44.5 | 79.6 | 15 | 121 | 44 | 8.219 | 98.1 | 86.5 | 25 | 25.5 | 88 | 30 | 1.001 | 66.7 | 95 | 8680 | 29 | 119.1 | 34.5 | 0.4 | 20.4 | 0 | 44.3 | 34
748080.196 | 2880 | 52 | 2499 | 128.2 | 85 | 99.9 | 30 | 32 | 0.045 | 107.1 | 11.1 | 70 | 70 | 78.9 | 0.991 | 99.4 | 324.1 | 250.1 | 71.1 | 690.3 | 0.817 | 545.6 | 33.7 | 120.3 | 44.5 | 79.4 | 15 | 120.3 | 43.8 | 8.226 | 97.9 | 84.3 | 24.5 | 25.5 | 88 | 30 | 1 | 66.7 | 95 | 8530 | 29 | 119.4 | 34.7 | 0.4 | 19.4 | 0 | 45.2 | 34
748140.196 | 2940 | 52 | 2500 | 128.4 | 84.8 | 100 | 30 | 32 | 0.045 | 107 | 11.1 | 70 | 70 | 76.7 | 0.99 | 99.4 | 324.5 | 250.4 | 71.1 | 690.7 | 0.856 | 543.5 | 33.7 | 120.2 | 44.3 | 79.3 | 15 | 120.2 | 43.8 | 8.23 | 97.9 | 79.3 | 24.5 | 25.5 | 88 | 30 | 0.999 | 67.1 | 99 | 8380 | 29 | 117.8 | 34.5 | 0.4 | 20.1 | 0 | 44.9 | 34
748200.196 | 3000 | 52 | 2499 | 128 | 84.7 | 100.1 | 30 | 32 | 0.046 | 107 | 11 | 70 | 70 | 75.7 | 0.99 | 99.4 | 324.3 | 250.4 | 71.1 | 690.4 | 0.826 | 545 | 33.6 | 120.8 | 45.9 | 79.1 | 15 | 120.8 | 42.9 | 8.226 | 97.9 | 79 | 25 | 25.5 | 88 | 30 | 1.002 | 66.7 | 99 | 8240 | 29 | 117.1 | 34.4 | 0.4 | 20.4 | 0 | 44.9 | 34
748260.196 | 3060 | 52 | 2501 | 128.3 | 84.7 | 100.1 | 30 | 32 | 0.056 | 107 | 11 | 70 | 70.1 | 75.9 | 0.991 | 99.4 | 324.4 | 250.5 | 71.2 | 689.8 | 0.843 | 543.5 | 33.7 | 120.9 | 46.1 | 79.2 | 15 | 120.9 | 42.5 | 8.203 | 97.8 | 80.5 | 24.5 | 25.5 | 88 | 30 | 0.998 | 66.7 | 98 | 8510 | 29 | 116.5 | 34.7 | 0.4 | 19.4 | 0 | 44.9 | 34
748320.196 | 3120 | 52 | 2501 | 128.6 | 84.9 | 100 | 30 | 32 | 0.052 | 107 | 11 | 70 | 70 | 77 | 0.988 | 99.4 | 324.7 | 251 | 71.1 | 689.7 | 0.831 | 538.7 | 33.7 | 120.4 | 46.2 | 79.4 | 15 | 120.4 | 42.3 | 8.244 | 97.6 | 83.5 | 25 | 25.5 | 88 | 30 | 1.002 | 66.3 | 99 | 8460 | 29 | 118.1 | 34.6 | 0.4 | 19.9 | 0 | 45.3 | 33.9
748380.196 | 3180 | 52 | 2500 | 127.9 | 85.3 | 100 | 30 | 32 | 0.053 | 107 | 11 | 70 | 70.1 | 78.3 | 0.99 | 99.4 | 324.8 | 250.9 | 71.2 | 690 | 0.834 | 541.8 | 33.6 | 121 | 46.9 | 79.8 | 15 | 121 | 42.2 | 8.218 | 97.7 | 86.2 | 25 | 25.1 | 88 | 30 | 0.999 | 66.7 | 99 | 8510 | 29 | 117.1 | 34.5 | 0.4 | 20.2 | 0 | 44.7 | 33.9
748440.196 | 3240 | 52 | 2501 | 128.1 | 85.6 | 100 | 30 | 32 | 0.054 | 107 | 11 | 70 | 70 | 79.5 | 0.991 | 99.4 | 325 | 251 | 71.3 | 689.6 | 0.84 | 534.2 | 33.6 | 120.9 | 46.5 | 80 | 15 | 120.8 | 42.4 | 8.221 | 97.9 | 86.9 | 25 | 25.5 | 88 | 30 | 0.999 | 66.7 | 95 | 8600 | 29 | 119.7 | 34.6 | 0.4 | 20 | 0 | 44.8 | 33.9
748500.196 | 3300 | 52 | 2502 | 128.6 | 85.1 | 99.9 | 30 | 31.9 | 0.053 | 107 | 10.9 | 70 | 70 | 77.7 | 0.99 | 99.4 | 325.4 | 251.5 | 71.1 | 689.9 | 0.814 | 537.1 | 33.7 | 120.9 | 46.3 | 79.5 | 15 | 120.9 | 42.2 | 8.238 | 97.8 | 81.7 | 25 | 25.1 | 88 | 30 | 1.001 | 66.3 | 98 | 8580 | 29 | 118.4 | 34.6 | 0.4 | 20.1 | 0 | 44.7 | 33.9
748560.196 | 3360 | 52 | 2501 | 128 | 84.7 | 99.9 | 30 | 32 | 0.052 | 107 | 10.9 | 70 | 70 | 76 | 0.992 | 99.4 | 325.7 | 251.9 | 71 | 689.8 | 0.794 | 539.5 | 33.6 | 120.9 | 46.2 | 79.1 | 15.1 | 120.9 | 42 | 8.21 | 97.7 | 79.2 | 25 | 25.1 | 88 | 30 | 1.001 | 66.3 | 95 | 8550 | 29 | 120.1 | 34.6 | 0.4 | 19.5 | 0 | 45.1 | 33.9
748620.196 | 3420 | 52 | 2499 | 128.1 | 84.7 | 99.9 | 30 | 32 | 0.048 | 107 | 10.9 | 70 | 70 | 75.8 | 0.989 | 99.5 | 325.7 | 252.1 | 70.9 | 689.8 | 0.772 | 537.9 | 33.6 | 120.9 | 46 | 79.2 | 15 | 120.9 | 41.6 | 8.243 | 97.7 | 80.1 | 25 | 25.5 | 88 | 30 | 1.001 | 66.7 | 99 | 8530 | 29 | 117.1 | 34.5 | 0.4 | 20.6 | 0 | 44.7 | 33.9
748680.196 | 3480 | 52 | 2501 | 128.1 | 84.8 | 100.2 | 30 | 32 | 0.048 | 107 | 10.9 | 70 | 70 | 76.7 | 0.991 | 99.5 | 325.4 | 251.7 | 71.1 | 689.6 | 0.834 | 541.3 | 33.6 | 120.5 | 46.6 | 79.4 | 15 | 120.5 | 41.9 | 8.222 | 97.7 | 82.8 | 25 | 25.5 | 88 | 30 | 1.001 | 66.7 | 99 | 8600 | 29 | 118.1 | 34.6 | 0.4 | 19.6 | 0 | 45.2 | 34
748740.196 | 3540 | 52 | 2499 | 128.2 | 85.2 | 100 | 30 | 32.1 | 0.044 | 107 | 10.9 | 70 | 70 | 78 | 0.991 | 99.5 | 325.2 | 251.6 | 71.1 | 690.1 | 0.773 | 537.2 | 33.7 | 120.7 | 46.5 | 79.8 | 15 | 120.6 | 42 | 8.224 | 97.9 | 85.5 | 25 | 25.5 | 88 | 30 | 0.997 | 67.1 | 95 | 8530 | 29 | 118.8 | 34.6 | 0.3 | 20.6 | 0 | 44.7 | 34
748800.196 | 3600 | 52 | 2502 | 128.7 | 85.4 | 100 | 30 | 32.1 | 0.045 | 107 | 10.9 | 70 | 70 | 79.4 | 0.989 | 99.5 | 325.8 | 252 | 71.1 | 690.4 | 0.73 | 538 | 33.7 | 120.7 | 46.6 | 80 | 15 | 120.6 | 41.9 | 8.229 | 97.6 | 87.7 | 25 | 25.5 | 88 | 30 | 1.001 | 66.7 | 95 | 8580 | 29 | 120.1 | 34.5 | 0.4 | 19.7 | 0 | 45.3 | 34
759660.196 | 60 | 53 | 2499 | 128 | 85.6 | 100 | 29.9 | 31.9 | 0.052 | 107 | 11.4 | 70 | 70 | 71.7 | 0.991 | 99.3 | 313 | 237.5 | 70.9 | 696 | 1.284 | 538.8 | 33.6 | 120.5 | 42.6 | 80.5 | 15 | 120.5 | 43.1 | 8.122 | 98.3 | 87.9 | 24.5 | 25.5 | 88 | 30 | 1.004 | 67.5 | 96 | 8330 | 29 | 119.4 | 34.7 | 0.3 | 19.3 | 0 | 45.1 | 33.9
759720.196 | 120 | 53 | 2502 | 129 | 84.9 | 100.2 | 30 | 32 | 0.047 | 107 | 11.4 | 70 | 70 | 72.3 | 0.988 | 99.3 | 312.6 | 237.2 | 71 | 696.6 | 1.236 | 538.9 | 33.8 | 120 | 43.3 | 79.4 | 15 | 119.9 | 43.5 | 8.208 | 98.4 | 87.9 | 24.5 | 25.9 | 88 | 30 | 0.999 | 67.5 | 100 | 8460 | 29 | 117.5 | 34.6 | 0.3 | 19.8 | 0 | 45.2 | 34
759780.196 | 180 | 53 | 2500 | 128.7 | 85 | 99.9 | 30 | 32 | 0.049 | 107 | 11.4 | 70 | 69.8 | 73.4 | 0.991 | 99.3 | 314 | 238.4 | 70.9 | 696.5 | 1.18 | 540.6 | 33.8 | 120.3 | 43.8 | 79.8 | 15 | 120.2 | 43.8 | 8.176 | 98.5 | 87.9 | 24.5 | 25.5 | 88 | 30 | 1.001 | 67.5 | 96 | 8480 | 29 | 120.1 | 34.5 | 0.4 | 19.6 | 0 | 45.2 | 34
759840.196 | 240 | 53 | 2500 | 128.8 | 85.6 | 100 | 30 | 32 | 0.043 | 107.1 | 11.3 | 70 | 70 | 74.1 | 0.992 | 99.3 | 313.5 | 237.9 | 71 | 697.6 | 1.122 | 538.5 | 33.8 | 119.8 | 44.3 | 80.2 | 15 | 119.8 | 43.9 | 8.164 | 98.5 | 88 | 24.5 | 25.9 | 89 | 30 | 0.997 | 67.1 | 100 | 8410 | 29 | 117.8 | 34.7 | 0.4 | 20.5 | 0 | 45 | 34
759900.196 | 300 | 53 | 2499 | 128.2 | 84.7 | 100 | 30 | 32.1 | 0.048 | 107 | 11.4 | 70 | 70 | 74.6 | 0.989 | 99.3 | 313.9 | 238.4 | 71 | 697.1 | 1.152 | 538.3 | 33.7 | 121 | 44.7 | 79.3 | 15 | 121 | 44.2 | 8.173 | 98.4 | 86.2 | 24.5 | 25.1 | 88 | 30 | 1.001 | 67.1 | 96 | 8410 | 29 | 121.4 | 34.6 | 0.3 | 20.6 | 0 | 45.1 | 34
759960.196 | 360 | 53 | 2502 | 128.3 | 85 | 99.9 | 30 | 32 | 0.048 | 107 | 11.3 | 70 | 70 | 73.9 | 0.991 | 99.3 | 314.9 | 239.5 | 70.9 | 696.4 | 1.186 | 537.5 | 33.6 | 120 | 44.9 | 79.8 | 15 | 119.9 | 44 | 8.166 | 98.5 | 82.6 | 24.5 | 25.9 | 88 | 30 | 1.004 | 67.5 | 100 | 8380 | 29 | 119.7 | 34.6 | 0.4 | 20.4 | 0 | 44.7 | 34
760020.196 | 420 | 53 | 2501 | 128.7 | 85.6 | 100 | 30 | 32 | 0.049 | 107 | 11.3 | 70 | 70 | 72.9 | 0.99 | 99.3 | 314.9 | 239.5 | 71 | 696.2 | 1.117 | 541.1 | 33.8 | 120.4 | 43.7 | 80.2 | 15 | 120.3 | 44 | 8.2 | 98.4 | 80.2 | 24.5 | 25.5 | 89 | 30 | 0.998 | 67.1 | 96 | 8580 | 29 | 120.1 | 34.7 | 0.4 | 19.8 | 0 | 45.4 | 34
760080.196 | 480 | 53 | 2498 | 128.4 | 84.6 | 100 | 30 | 31.9 | 0.05 | 107 | 11.3 | 70 | 69.9 | 72.7 | 0.99 | 99.3 | 314.9 | 239.6 | 71 | 695.8 | 1.143 | 538.1 | 33.8 | 120.3 | 42.6 | 79.2 | 15 | 120.3 | 43.5 | 8.184 | 98.5 | 80.7 | 24.5 | 25.5 | 88 | 30 | 1.002 | 67.1 | 96 | 8430 | 29 | 118.1 | 34.6 | 0.4 | 20.4 | 0 | 44.6 | 34
760140.196 | 540 | 53 | 2500 | 128.5 | 85.1 | 100 | 30 | 32 | 0.053 | 106.9 | 11.3 | 70 | 69.9 | 73.3 | 0.992 | 99.3 | 315.8 | 240.6 | 71 | 695.5 | 1.126 | 539 | 33.7 | 120.3 | 42.8 | 79.9 | 15 | 120.3 | 43.5 | 8.161 | 98.3 | 82.8 | 24.5 | 25.5 | 88 | 30 | 1 | 67.1 | 99 | 8140 | 29 | 117.8 | 34.5 | 0.4 | 19.4 | 0 | 45.3 | 34
760200.196 | 600 | 53 | 2501 | 128.7 | 85.4 | 100 | 30 | 32 | 0.054 | 107 | 11.3 | 70 | 70 | 74.4 | 0.988 | 99.3 | 315.6 | 240.5 | 71.1 | 695.9 | 1.071 | 537.4 | 33.8 | 119.7 | 43.1 | 80 | 15 | 119.6 | 44 | 8.214 | 98.2 | 85.7 | 24.5 | 25.5 | 88 | 30 | 0.999 | 66.7 | 96 | 8510 | 29 | 117.1 | 34.6 | 0.4 | 20.5 | 0 | 45.6 | 34
760260.196 | 660 | 53 | 2501 | 128.5 | 84.5 | 99.9 | 30 | 32 | 0.054 | 107 | 11.3 | 70 | 69.9 | 75.7 | 0.991 | 99.3 | 316.7 | 241.5 | 71 | 695.3 | 1.082 | 538.6 | 33.7 | 120.1 | 43 | 79.2 | 15 | 120.1 | 43.7 | 8.182 | 98.1 | 88.2 | 24.5 | 25.5 | 88 | 30 | 1 | 67.1 | 99 | 8380 | 29 | 119.7 | 34.5 | 0.4 | 20.1 | 0 | 45.4 | 34
760320.196 | 720 | 53 | 2501 | 128.5 | 85.3 | 100 | 30 | 32 | 0.052 | 107 | 11.3 | 70 | 70 | 75.9 | 0.991 | 99.3 | 317.7 | 242.3 | 71 | 695 | 1.125 | 539.2 | 33.7 | 120.6 | 44.2 | 80.1 | 15 | 120.5 | 44 | 8.168 | 98.2 | 85.4 | 25 | 25.5 | 88 | 30 | 0.999 | 67.1 | 99 | 8360 | 29 | 118.1 | 34.5 | 0.4 | 20 | 0 | 45.1 | 34
760380.196 | 780 | 53 | 2502 | 128.5 | 85.1 | 100.2 | 30 | 32.1 | 0.049 | 107 | 11.3 | 70 | 70 | 74.5 | 0.99 | 99.3 | 316 | 241 | 71.2 | 694.5 | 1.053 | 539.9 | 33.7 | 120.6 | 45.2 | 79.7 | 15 | 120.6 | 44.1 | 8.16 | 98.2 | 80 | 25 | 25.5 | 88 | 30 | 1 | 66.7 | 99 | 8430 | 29 | 116.5 | 34.4 | 0.4 | 20.1 | 0 | 45.1 | 34
760440.196 | 840 | 53 | 2500 | 127.9 | 84.6 | 99.9 | 30 | 32 | 0.045 | 107 | 11.3 | 70 | 70 | 73.5 | 0.992 | 99.3 | 316.9 | 242.2 | 71 | 694.3 | 1.051 | 539.4 | 33.6 | 119.4 | 44.9 | 79.3 | 15 | 119.4 | 44 | 8.158 | 98.2 | 78.6 | 24.5 | 25.9 | 88 | 30 | 1.004 | 67.1 | 99 | 8310 | 29 | 115.2 | 34.6 | 0.4 | 20.6 | 0 | 45.1 | 34
760500.196 | 900 | 53 | 2500 | 128.8 | 85.4 | 99.9 | 29.9 | 32 | 0.05 | 107.1 | 11.3 | 70 | 69.9 | 73.7 | 0.989 | 99.3 | 317.7 | 243 | 71 | 694.5 | 0.99 | 538.2 | 33.8 | 119.5 | 44.6 | 80.1 | 15 | 119.5 | 44.2 | 8.216 | 98.1 | 79.8 | 24.5 | 25.9 | 88 | 30 | 0.999 | 67.1 | 95 | 8430 | 29 | 116.8 | 34.7 | 0.4 | 19.7 | 0 | 46 | 34
760560.196 | 960 | 53 | 2501 | 128.4 | 85.1 | 100.1 | 30 | 32 | 0.049 | 107 | 11.2 | 70 | 69.9 | 74.7 | 0.99 | 99.3 | 317.6 | 242.8 | 71.1 | 695 | 1.027 | 538.7 | 33.7 | 120.3 | 43.9 | 79.6 | 15 | 120.3 | 44.2 | 8.173 | 98.2 | 82.8 | 25 | 25.5 | 88 | 30 | 1 | 66.7 | 95 | 8480 | 29 | 118.4 | 34.6 | 0.3 | 19.9 | 0 | 45.4 | 34
760620.196 | 1020 | 53 | 2500 | 128.5 | 84.6 | 100.1 | 30 | 32 | 0.05 | 107 | 11.2 | 70 | 70 | 76.1 | 0.991 | 99.3 | 318.2 | 243.5 | 71.1 | 694.9 | 1.015 | 539.5 | 33.7 | 119.6 | 44.1 | 79.2 | 15.1 | 119.5 | 44.4 | 8.178 | 98.1 | 85.7 | 24.5 | 25.5 | 88 | 30 | 0.997 | 66.7 | 99 | 8550 | 29 | 114.9 | 34.5 | 0.5 | 19.4 | 0 | 46 | 34
760680.196 | 1080 | 53 | 2501 | 129.1 | 85.4 | 100.1 | 30 | 32 | 0.045 | 107 | 11.2 | 70 | 69.9 | 77.4 | 0.989 | 99.3 | 318.3 | 243.5 | 71.1 | 694.6 | 0.993 | 540.6 | 33.9 | 119.8 | 44.9 | 80.2 | 15 | 119.8 | 44.6 | 8.199 | 98.3 | 87.3 | 25 | 25.5 | 88 | 30 | 1.001 | 67.1 | 99 | 8430 | 29 | 117.8 | 34.7 | 0.4 | 20.1 | 0 | 45.4 | 34
760740.196 | 1140 | 53 | 2501 | 129 | 85.1 | 100 | 30 | 32 | 0.052 | 107 | 11.2 | 70 | 70 | 76.4 | 0.99 | 99.3 | 318.6 | 243.8 | 71.1 | 694.8 | 0.951 | 540.5 | 33.8 | 119.2 | 44.8 | 79.7 | 15 | 119.1 | 44.4 | 8.185 | 97.9 | 82.4 | 24.5 | 25.9 | 88 | 30 | 1.002 | 67.1 | 95 | 8460 | 29 | 116.5 | 34.6 | 0.4 | 19.4 | 0 | 46 | 34
760800.196 | 1200 | 53 | 2498 | 128.3 | 84.6 | 99.9 | 30 | 32 | 0.052 | 107 | 11.2 | 70 | 70 | 74.7 | 0.989 | 99.3 | 319.1 | 244.5 | 71 | 695.2 | 0.965 | 539.7 | 33.8 | 119.3 | 44.7 | 79.2 | 15.1 | 119.3 | 44.3 | 8.22 | 98.1 | 78.3 | 24.5 | 25.5 | 88 | 30 | 0.999 | 67.1 | 99 | 8310 | 29 | 117.5 | 34.7 | 0.5 | 20.1 | 0 | 45.7 | 34
760860.196 | 1260 | 53 | 2499 | 128.5 | 85 | 100 | 30 | 32 | 0.053 | 107 | 11.2 | 70 | 69.9 | 74.5 | 0.99 | 99.3 | 319.4 | 244.9 | 71 | 694.9 | 0.968 | 540.6 | 33.8 | 119.9 | 43.8 | 79.7 | 15 | 119.9 | 43.9 | 8.199 | 98 | 78.9 | 24.5 | 25.5 | 88 | 30 | 0.999 | 66.7 | 98 | 8260 | 29 | 118.1 | 34.5 | 0.5 | 20.2 | 0 | 45.1 | 34
760920.196 | 1320 | 53 | 2499 | 128.2 | 85.4 | 100.2 | 30 | 32 | 0.054 | 107 | 11.2 | 70 | 70 | 75.1 | 0.992 | 99.3 | 319 | 244.5 | 71.1 | 693.9 | 0.97 | 540.8 | 33.7 | 119.6 | 43.4 | 80 | 15 | 119.6 | 44 | 8.182 | 98.1 | 81.1 | 24.5 | 25.9 | 88 | 30 | 1.001 | 66.7 | 98 | 8240 | 29 | 115.2 | 34.6 | 0.4 | 19.6 | 0 | 45.6 | 34
760980.196 | 1380 | 53 | 2503 | 128.6 | 85 | 100 | 30 | 32 | 0.049 | 107 | 11.2 | 70 | 69.9 | 76.5 | 0.988 | 99.3 | 319.5 | 244.9 | 71.2 | 693.5 | 0.975 | 539.5 | 33.7 | 119.9 | 44.3 | 79.5 | 15 | 119.9 | 44.2 | 8.202 | 97.8 | 84.3 | 25 | 25.5 | 88 | 30 | 1 | 66.7 | 95 | 8530 | 29 | 119.4 | 34.6 | 0.5 | 20.1 | 0 | 45 | 34
761040.196 | 1440 | 53 | 2501 | 127.5 | 84.6 | 100 | 30 | 32 | 0.046 | 107 | 11.2 | 70 | 70 | 78.1 | 0.991 | 99.3 | 319.8 | 245.3 | 71.2 | 692.3 | 0.913 | 544.2 | 33.5 | 121.2 | 44.9 | 79.2 | 15 | 121.2 | 44 | 8.157 | 97.8 | 87.1 | 25 | 25.1 | 88 | 30 | 1 | 66.7 | 99 | 8360 | 29 | 116.8 | 34.5 | 0.4 | 20.4 | 0 | 44.2 | 34
761100.196 | 1500 | 53 | 2500 | 128.2 | 85 | 99.9 | 30 | 32 | 0.045 | 107 | 11.2 | 70 | 70 | 77.9 | 0.991 | 99.3 | 320.6 | 246.2 | 71.1 | 692.2 | 0.913 | 540.3 | 33.6 | 120.9 | 45.4 | 79.7 | 15.1 | 120.9 | 44.3 | 8.169 | 97.7 | 83.9 | 25 | 25.5 | 88 | 30 | 1.003 | 66.7 | 99 | 8360 | 29 | 116.5 | 34.6 | 0.4 | 19.6 | 0 | 44.9 | 30.1
761160.196 | 1560 | 53 | 2500 | 127.8 | 85.4 | 100.1 | 30 | 32 | 0.047 | 107 | 11.2 | 70 | 70 | 75.9 | 0.99 | 99.3 | 319.8 | 245.4 | 71.2 | 691.6 | 0.909 | 543.3 | 33.5 | 122.1 | 45.2 | 80 | 15 | 122 | 44.3 | 8.175 | 97.8 | 79 | 25 | 25.1 | 88 | 30 | 1.002 | 66.7 | 95 | 8630 | 29 | 121.7 | 34.5 | 0.4 | 19.8 | 0 | 44.7 | 30.1
761220.196 | 1620 | 53 | 2502 | 128.2 | 85 | 100.1 | 30 | 32 | 0.047 | 107 | 11.2 | 70 | 70 | 75.3 | 0.991 | 99.3 | 319.9 | 245.2 | 71.2 | 691.6 | 0.902 | 546.4 | 33.6 | 120.6 | 45.1 | 79.5 | 15 | 120.6 | 44.4 | 8.173 | 97.8 | 79.2 | 24.5 | 25.5 | 88 | 30 | 1.001 | 66.7 | 99 | 8260 | 29 | 118.1 | 34.6 | 0.4 | 19.8 | 0 | 44.7 | 34
761280.196 | 1680 | 53 | 2497 | 127.5 | 84.6 | 100 | 30 | 32 | 0.053 | 107 | 11.2 | 70 | 69.9 | 75.7 | 0.988 | 99.4 | 320.3 | 245.9 | 71.1 | 691.2 | 0.876 | 543.8 | 33.6 | 121.7 | 44.9 | 79.1 | 15 | 121.7 | 44.3 | 8.191 | 97.7 | 80.9 | 24.5 | 25.1 | 88 | 30 | 0.998 | 66.7 | 95 | 8430 | 29 | 121.4 | 34.6 | 0.5 | 19.4 | 0 | 44.6 | 34
761340.196 | 1740 | 53 | 2500 | 127.9 | 85.1 | 99.8 | 30 | 32 | 0.048 | 107 | 11.2 | 70 | 69.9 | 77.2 | 0.99 | 99.4 | 320.7 | 246.5 | 71.1 | 691.4 | 0.907 | 540.9 | 33.6 | 121 | 44.9 | 79.7 | 15 | 121 | 44.3 | 8.196 | 97.8 | 84.1 | 24.5 | 25.1 | 88 | 30 | 1.001 | 66.7 | 95 | 8510 | 29 | 118.4 | 34.6 | 0.5 | 20.2 | 0 | 44.3 | 30.1
761400.196 | 1800 | 53 | 2497 | 128 | 85.4 | 100 | 30 | 32 | 0.046 | 107 | 11.1 | 70 | 70 | 78.8 | 0.992 | 99.4 | 320.5 | 246.1 | 71.1 | 691.5 | 0.832 | 539.7 | 33.7 | 121.5 | 44.3 | 79.9 | 15 | 121.5 | 44 | 8.166 | 98 | 87.1 | 24.5 | 25.1 | 88 | 30 | 0.999 | 66.7 | 95 | 8550 | 29 | 121.4 | 34.6 | 0.4 | 20.5 | 0 | 44.4 | 34
761460.196 | 1860 | 53 | 2501 | 128.2 | 84.8 | 100.1 | 30 | 32 | 0.049 | 107 | 11.1 | 70 | 69.9 | 79.2 | 0.988 | 99.3 | 321 | 246.5 | 71.2 | 691 | 0.87 | 540.7 | 33.6 | 121.4 | 44.3 | 79.3 | 15 | 121.4 | 44.5 | 8.204 | 97.7 | 84.9 | 25 | 25.1 | 88 | 30 | 1.004 | 66.3 | 98 | 8510 | 29 | 117.1 | 34.6 | 0.4 | 19.6 | 0 | 44.6 | 34
761520.196 | 1920 | 53 | 2501 | 128 | 84.7 | 100 | 30 | 32 | 0.048 | 107 | 11.1 | 70 | 70 | 76.7 | 0.991 | 99.3 | 321.6 | 247.4 | 71.1 | 691.1 | 0.878 | 538.7 | 33.6 | 121.8 | 43.8 | 79.3 | 15 | 121.8 | 44.2 | 8.199 | 97.7 | 78.8 | 25 | 25.1 | 88 | 30 | 1.001 | 66.7 | 99 | 8310 | 29 | 120.1 | 33.6 | 0.4 | 20.2 | 0 | 44.1 | 34
761580.196 | 1980 | 53 | 2500 | 128.4 | 85.4 | 99.9 | 30 | 32 | 0.051 | 107 | 11.1 | 70 | 70 | 75.7 | 0.99 | 99.4 | 321.9 | 247.8 | 71.1 | 690.8 | 0.899 | 539.4 | 33.7 | 121.1 | 44.1 | 80 | 15 | 121.1 | 44.3 | 8.218 | 97.8 | 78.6 | 25 | 25.1 | 88 | 30 | 1 | 66.7 | 95 | 8650 | 29 | 118.4 | 34.6 | 0.4 | 19.8 | 0 | 44.9 | 34
761640.196 | 2040 | 53 | 2502 | 128.4 | 85.1 | 100 | 30 | 32 | 0.068 | 107 | 11.1 | 70 | 69.9 | 76 | 0.991 | 99.4 | 321.8 | 247.6 | 71.2 | 691.1 | 0.872 | 531.1 | 33.7 | 122.2 | 42.5 | 79.7 | 15 | 122.1 | 43.9 | 8.205 | 97.9 | 80.1 | 25 | 25.1 | 88 | 30 | 1.001 | 67.1 | 99 | 8410 | 29 | 118.4 | 34.6 | 0.4 | 19.8 | 0 | 44.6 | 33.9
761700.196 | 2100 | 53 | 2500 | 128.1 | 84.6 | 100 | 30 | 32 | 0.042 | 107 | 11.1 | 70 | 69.9 | 77.5 | 0.992 | 99.4 | 322.3 | 248.2 | 71.1 | 691.4 | 0.898 | 531.2 | 33.6 | 121.4 | 43.3 | 79.2 | 15 | 121.4 | 43.9 | 8.168 | 97.8 | 83.6 | 24.5 | 25.1 | 88 | 30 | 1 | 66.7 | 98 | 8510 | 29 | 119.4 | 34.5 | 0.4 | 19.6 | 0 | 44.8 | 34
761760.196 | 2160 | 53 | 2502 | 128.7 | 84.8 | 100 | 30 | 32.1 | 0.047 | 107 | 11 | 70 | 70 | 79.1 | 0.988 | 99.4 | 322.9 | 248.7 | 71.1 | 691.5 | 0.865 | 531.7 | 33.7 | 120.7 | 44.3 | 79.5 | 15 | 120.7 | 44.3 | 8.231 | 97.8 | 86.6 | 25 | 25.5 | 88 | 30 | 1 | 66.7 | 98 | 8140 | 29 | 120.1 | 34.6 | 0.5 | 19.8 | 0 | 44.9 | 34
761820.196 | 2220 | 53 | 2502 | 128.6 | 85.2 | 100.1 | 30 | 32.1 | 0.052 | 107 | 11 | 70 | 70 | 78.9 | 0.99 | 99.4 | 322.5 | 248.5 | 71.2 | 691.8 | 0.917 | 530.6 | 33.7 | 120.3 | 44.5 | 79.9 | 14.9 | 120.2 | 44.2 | 8.211 | 97.7 | 83.7 | 25 | 25.5 | 88 | 30 | 0.999 | 66.7 | 95 | 8510 | 29 | 119.4 | 34.6 | 0.4 | 19.6 | 0 | 45 | 34
761880.196 | 2280 | 53 | 2499 | 128.3 | 85.3 | 100.1 | 30 | 32 | 0.049 | 107 | 11 | 70 | 70 | 76.2 | 0.991 | 99.4 | 321.8 | 247.8 | 71.3 | 692 | 0.826 | 531.8 | 33.7 | 120.9 | 44.7 | 79.8 | 15 | 120.9 | 44.1 | 8.201 | 98 | 78.1 | 25 | 25.5 | 88 | 30 | 1 | 66.7 | 99 | 8430 | 29 | 116.8 | 34.7 | 0.4 | 20.2 | 0 | 44.3 | 34
761940.196 | 2340 | 53 | 2499 | 127.9 | 85 | 100 | 30 | 32 | 0.05 | 107 | 11 | 70 | 70 | 75.8 | 0.99 | 99.4 | 322.4 | 248.5 | 71.2 | 691.9 | 0.883 | 532.3 | 33.6 | 121.3 | 44.8 | 79.5 | 15 | 121.3 | 44.2 | 8.197 | 98 | 78.7 | 25 | 25.5 | 88 | 30 | 1.002 | 67.1 | 99 | 8480 | 29 | 118.1 | 34.6 | 0.4 | 20.2 | 0 | 44.4 | 34
762000.196 | 2400 | 53 | 2498 | 127.8 | 84.8 | 99.9 | 30 | 32 | 0.048 | 107 | 11 | 70 | 69.9 | 76.3 | 0.991 | 99.4 | 323 | 249.1 | 71.2 | 691.9 | 0.853 | 532.5 | 33.7 | 120.9 | 44.7 | 79.3 | 15 | 120.9 | 44.1 | 8.194 | 97.9 | 80.6 | 25 | 25.5 | 88 | 30 | 1.003 | 66.7 | 95 | 8600 | 29 | 121.4 | 34.6 | 0.4 | 19.9 | 0 | 44.3 | 34
762060.196 | 2460 | 53 | 2501 | 128.3 | 84.7 | 99.9 | 30 | 32 | 0.053 | 107 | 10.9 | 70 | 69.9 | 77.9 | 0.989 | 99.4 | 323.6 | 249.7 | 71 | 691.4 | 0.899 | 534.7 | 33.7 | 121.6 | 44.5 | 79.2 | 15.1 | 121.5 | 44 | 8.223 | 97.8 | 84.1 | 25 | 25.1 | 88 | 30 | 0.999 | 67.1 | 98 | 8240 | 29 | 117.1 | 34.6 | 0.4 | 19.5 | 0 | 44.8 | 30.1
762120.196 | 2520 | 53 | 2499 | 127.9 | 84.7 | 100.1 | 30 | 32 | 0.049 | 107 | 10.9 | 70 | 70 | 79.5 | 0.991 | 99.4 | 323 | 249.4 | 71.1 | 691.1 | 0.861 | 533.6 | 33.6 | 121.6 | 44.7 | 79.3 | 15 | 121.6 | 43.9 | 8.193 | 97.8 | 87.1 | 25 | 25.1 | 88 | 30 | 1.002 | 66.7 | 95 | 8480 | 29 | 122 | 34.6 | 0.4 | 19.9 | 0 | 44.4 | 30.1
762180.196 | 2580 | 53 | 2501 | 128.2 | 85 | 100.1 | 30 | 32 | 0.053 | 107 | 10.9 | 70 | 69.9 | 78.4 | 0.992 | 99.4 | 323.4 | 249.6 | 71.1 | 691.3 | 0.891 | 534.1 | 33.6 | 120.4 | 45.2 | 79.5 | 15 | 120.4 | 44.2 | 8.191 | 97.7 | 82 | 25 | 25.5 | 88 | 30 | 1.002 | 66.7 | 95 | 8600 | 29 | 119.4 | 34.6 | 0.4 | 19.9 | 0 | 44.9 | 34
762240.196 | 2640 | 53 | 2501 | 128.6 | 85.2 | 100.1 | 30 | 32 | 0.052 | 107 | 10.9 | 70 | 70 | 75.9 | 0.988 | 99.4 | 323.4 | 249.6 | 71.3 | 691.8 | 0.869 | 536.7 | 33.7 | 120.9 | 45.3 | 79.7 | 15 | 120.8 | 44.1 | 8.228 | 97.7 | 77.8 | 25 | 25.5 | 88 | 30 | 1.004 | 66.7 | 98 | 8210 | 29 | 116.5 | 34.7 | 0.4 | 19.3 | 0 | 45 | 30.1
762300.196 | 2700 | 53 | 2501 | 128.4 | 85.5 | 100 | 30 | 32 | 0.048 | 107 | 10.9 | 70 | 70 | 75.8 | 0.99 | 99.4 | 323.3 | 249.6 | 71.2 | 692.1 | 0.852 | 535.7 | 33.7 | 120.6 | 45.1 | 80 | 15 | 120.6 | 44 | 8.225 | 98 | 78.9 | 24.5 | 25.5 | 88 | 30 | 1 | 66.7 | 99 | 8550 | 29 | 116.5 | 34.5 | 0.4 | 20.7 | 0 | 44.5 | 34
762360.196 | 2760 | 53 | 2499 | 128.4 | 85.2 | 99.9 | 30 | 32 | 0.05 | 107 | 10.9 | 70 | 70 | 76.7 | 0.99 | 99.4 | 323.6 | 249.8 | 71.2 | 692 | 0.856 | 538.5 | 33.7 | 120.6 | 45 | 79.6 | 15 | 120.6 | 43.7 | 8.212 | 97.9 | 81.6 | 25 | 25.5 | 88 | 30 | 1 | 66.7 | 98 | 8360 | 29 | 118.1 | 34.6 | 0.5 | 20.4 | 0 | 45.2 | 30.1
762420.196 | 2820 | 53 | 2498 | 128.2 | 84.9 | 99.9 | 30 | 32 | 0.051 | 107 | 10.9 | 70 | 69.9 | 78.3 | 0.99 | 99.4 | 324.5 | 250.8 | 71.1 | 692.1 | 0.866 | 536.9 | 33.7 | 121.2 | 45.6 | 79.3 | 15 | 121.2 | 44.1 | 8.216 | 97.8 | 84.9 | 25 | 25.1 | 88 | 30 | 1 | 66.7 | 95 | 8460 | 29 | 121.4 | 34.6 | 0.4 | 19.6 | 0 | 44.7 | 30.1
762480.196 | 2880 | 53 | 2501 | 128.4 | 84.7 | 100 | 30 | 32 | 0.051 | 107 | 10.9 | 70 | 70 | 79.7 | 0.992 | 99.4 | 324.7 | 251 | 71.2 | 691.4 | 0.902 | 537.8 | 33.7 | 120.3 | 45.1 | 79.1 | 15 | 120.2 | 44.3 | 8.179 | 97.6 | 86.3 | 25 | 25.5 | 88 | 30 | 1 | 66.7 | 95 | 8680 | 29 | 119.4 | 34.6 | 0.4 | 19.7 | 0 | 45.2 | 30.1
762540.196 | 2940 | 53 | 2501 | 128.4 | 84.8 | 100 | 30 | 32 | 0.045 | 107 | 10.9 | 70 | 70 | 77.8 | 0.989 | 99.4 | 324.5 | 251 | 71.1 | 691.1 | 0.881 | 537.3 | 33.7 | 120.5 | 44.7 | 79.2 | 15 | 120.5 | 43.9 | 8.236 | 97.9 | 80.4 | 25 | 25.5 | 88 | 30 | 1.001 | 66.7 | 99 | 8600 | 29 | 118.1 | 34.6 | 0.5 | 20.6 | 0 | 44.5 | 30.1
762600.196 | 3000 | 53 | 2500 | 128.2 | 85.1 | 100.1 | 30 | 32 | 0.045 | 107 | 10.9 | 70 | 70 | 75.8 | 0.99 | 99.4 | 324.3 | 250.7 | 71.2 | 690.9 | 0.84 | 538.7 | 33.7 | 120.8 | 45 | 79.5 | 15 | 120.8 | 43.9 | 8.215 | 97.8 | 77.7 | 25 | 25.1 | 88 | 30 | 0.999 | 66.7 | 99 | 8410 | 29 | 116.5 | 34.6 | 0.5 | 20.4 | 0 | 44.8 | 30.1
762660.196 | 3060 | 53 | 2500 | 128.4 | 85.3 | 100.1 | 30 | 32 | 0.045 | 107 | 10.9 | 70 | 69.9 | 75.8 | 0.992 | 99.4 | 324 | 250.4 | 71.3 | 691.1 | 0.825 | 537.4 | 33.8 | 120.2 | 45.4 | 79.8 | 15 | 120.2 | 43.9 | 8.201 | 97.9 | 79 | 25 | 25.1 | 88 | 30 | 0.998 | 66.7 | 95 | 8700 | 29 | 119.7 | 34.5 | 0.4 | 20.6 | 0 | 44.4 | 30.1
762720.196 | 3120 | 53 | 2499 | 128.2 | 85.4 | 100 | 30 | 32 | 0.049 | 107 | 10.9 | 70 | 70 | 76.9 | 0.99 | 99.4 | 324.5 | 250.7 | 71.3 | 691.4 | 0.848 | 536.6 | 33.7 | 121.3 | 45 | 79.9 | 15 | 121.3 | 43.7 | 8.227 | 97.8 | 82.2 | 25 | 25.5 | 88 | 30 | 1.003 | 66.7 | 98 | 8240 | 29 | 119.4 | 34.6 | 0.4 | 19.9 | 0 | 45.1 | 30.1
762780.196 | 3180 | 53 | 2501 | 128.6 | 85.2 | 99.9 | 30 | 32 | 0.048 | 107 | 10.9 | 70 | 70.1 | 78.6 | 0.991 | 99.4 | 325.1 | 251.4 | 71.2 | 691.4 | 0.864 | 535.6 | 33.7 | 120.1 | 45.2 | 79.6 | 15 | 120.1 | 43.9 | 8.219 | 97.8 | 85.4 | 25 | 25.5 | 88 | 30 | 1.004 | 66.7 | 95 | 8580 | 29 | 119.4 | 34.6 | 0.4 | 19.6 | 0 | 45.1 | 34
762840.196 | 3240 | 53 | 2500 | 128.6 | 84.8 | 99.9 | 30 | 32 | 0.05 | 107 | 10.9 | 70 | 70 | 79.6 | 0.99 | 99.4 | 325.3 | 251.5 | 71.1 | 692 | 0.809 | 541.9 | 33.8 | 120.3 | 45.2 | 79.3 | 15 | 120.3 | 44 | 8.238 | 97.8 | 85.2 | 25 | 25.5 | 88 | 30 | 0.999 | 66.7 | 99 | 8550 | 29 | 118.1 | 34.4 | 0.5 | 20.7 | 0 | 44.9 | 30.1
762900.196 | 3300 | 53 | 2501 | 128.6 | 84.7 | 100 | 30 | 32.1 | 0.046 | 107 | 10.9 | 70 | 70 | 77.1 | 0.991 | 99.4 | 325.4 | 251.7 | 71.1 | 692.1 | 0.84 | 539.9 | 33.8 | 120.3 | 45.3 | 79.1 | 15 | 120.3 | 43.7 | 8.236 | 98 | 79.1 | 25 | 25.5 | 88 | 30 | 1 | 66.7 | 99 | 8410 | 29 | 118.1 | 34.5 | 0.5 | 20.6 | 0 | 44.4 | 30.1
762960.196 | 3360 | 53 | 2498 | 127.9 | 84.8 | 100 | 30 | 32 | 0.049 | 107 | 11 | 70 | 70 | 75.7 | 0.992 | 99.4 | 325.1 | 251.5 | 71.1 | 692 | 0.821 | 536.2 | 33.7 | 120.9 | 45.2 | 79.3 | 15.1 | 120.9 | 43.8 | 8.191 | 97.8 | 78 | 25 | 25.1 | 88 | 30 | 0.999 | 66.7 | 95 | 8410 | 29 | 119.1 | 34.6 | 0.4 | 19.1 | 0 | 45 | 30.1
763020.196 | 3420 | 53 | 2501 | 128.3 | 85 | 100.1 | 30 | 32 | 0.049 | 107 | 11 | 70 | 70 | 76 | 0.988 | 99.4 | 325 | 251.4 | 71.2 | 692 | 0.84 | 537.9 | 33.7 | 120 | 44.8 | 79.4 | 15 | 119.9 | 43.5 | 8.253 | 97.8 | 79.7 | 25 | 25.9 | 88 | 30 | 0.997 | 66.7 | 98 | 8330 | 29 | 117.5 | 34.6 | 0.4 | 20.2 | 0 | 45 | 34
763080.196 | 3480 | 53 | 2502 | 128.8 | 85.2 | 100 | 30 | 32 | 0.048 | 107 | 11 | 70 | 70 | 77.4 | 0.991 | 99.4 | 325 | 251.5 | 71.2 | 691.7 | 0.835 | 534.7 | 33.8 | 120.3 | 45.2 | 79.6 | 15 | 120.3 | 43.6 | 8.222 | 97.8 | 83 | 25 | 25.5 | 88 | 30 | 1.001 | 67.1 | 95 | 8550 | 29 | 120.1 | 34.7 | 0.4 | 20.6 | 0 | 44.8 | 30.1
763140.196 | 3540 | 53 | 2499 | 128.2 | 85.3 | 100 | 30 | 32 | 0.054 | 107 | 11 | 70 | 70 | 79 | 0.99 | 99.4 | 325.1 | 251.7 | 71.2 | 692 | 0.836 | 534.5 | 33.7 | 120.5 | 45.3 | 79.7 | 15 | 120.5 | 43.6 | 8.225 | 97.7 | 86.1 | 25 | 25.5 | 88 | 30 | 1.001 | 66.7 | 95 | 8700 | 29 | 119.7 | 34.7 | 0.4 | 19.8 | 0 | 45.4 | 30.1
763200.196 | 3600 | 53 | 2500 | 128.1 | 85.3 | 100 | 30 | 32 | 0.049 | 107 | 11 | 70 | 70 | 79.1 | 0.99 | 99.4 | 325.3 | 251.9 | 71.2 | 692.2 | 0.804 | 538.8 | 33.7 | 120.1 | 45.5 | 79.7 | 15 | 120 | 43.7 | 8.221 | 97.8 | 84 | 25 | 25.5 | 88 | 30 | 1.004 | 66.7 | 99 | 8480 | 29 | 118.1 | 34.6 | 0.4 | 20.6 | 0 | 44.7 | 30.1
774060.196 | 60 | 54 | 2501 | 128.7 | 85.1 | 100 | 30 | 32 | 0.044 | 107 | 11.2 | 70 | 69.9 | 71.2 | 0.992 | 99.3 | 311.6 | 236.2 | 71 | 695.7 | 1.229 | 545.6 | 33.7 | 121.6 | 40.4 | 79.6 | 15 | 121.6 | 40.5 | 8.151 | 98.8 | 88.9 | 24.5 | 25.1 | 88 | 30 | 1 | 67.8 | 100 | 8160 | 29 | 121.7 | 34.5 | 0.3 | 19.8 | 0 | 44.1 | 33.8
774120.196 | 120 | 54 | 2500 | 128.9 | 85.2 | 100 | 30 | 31.9 | 0.044 | 107 | 11.2 | 70 | 70 | 72.5 | 0.988 | 99.3 | 312.1 | 237.1 | 70.8 | 696.3 | 1.107 | 544 | 33.9 | 121.3 | 39.4 | 80 | 15 | 121.3 | 40 | 8.201 | 98.6 | 89.9 | 24.5 | 25.5 | 88 | 30 | 1.002 | 67.5 | 100 | 8410 | 29 | 117.1 | 34.7 | 0.3 | 20.6 | 0 | 44.1 | 33.9
774180.196 | 180 | 54 | 2501 | 128.5 | 85.8 | 100.1 | 30 | 32 | 0.047 | 107 | 11.2 | 70 | 70 | 73.6 | 0.99 | 99.3 | 312 | 237 | 71 | 696.5 | 1.145 | 544.7 | 33.7 | 121.7 | 40.4 | 80.5 | 15 | 121.7 | 40.4 | 8.171 | 98.7 | 89.4 | 24.5 | 25.5 | 89 | 30 | 1 | 67.5 | 96 | 8430 | 29 | 121.4 | 34.5 | 0.4 | 20.6 | 0 | 44.2 | 33.9
774240.196 | 240 | 54 | 2499 | 128.3 | 85.1 | 100 | 30 | 32 | 0.05 | 107 | 11.2 | 70 | 70 | 74.1 | 0.99 | 99.3 | 312.9 | 237.9 | 70.9 | 696.4 | 1.163 | 543.1 | 33.7 | 121.7 | 39.5 | 79.6 | 15 | 121.7 | 40.3 | 8.19 | 98.6 | 88.3 | 24.5 | 25.5 | 88 | 30 | 1 | 67.5 | 96 | 8480 | 29 | 119.1 | 34.6 | 0.3 | 20.4 | 0 | 44.2 | 33.9
774300.196 | 300 | 54 | 2501 | 128.6 | 84.8 | 99.9 | 30 | 32 | 0.049 | 107 | 11.2 | 70 | 69.9 | 73.9 | 0.991 | 99.3 | 313.7 | 238.8 | 70.9 | 696.4 | 1.08 | 543.9 | 33.7 | 121 | 40.5 | 79.5 | 15 | 121 | 40.4 | 8.202 | 98.5 | 86.1 | 24.5 | 25.5 | 88 | 30 | 0.999 | 67.8 | 96 | 8580 | 29 | 118.8 | 34.7 | 0.4 | 20.4 | 0 | 44.2 | 33.9
774360.196 | 360 | 54 | 2499 | 127.6 | 85.5 | 100 | 30 | 32 | 0.052 | 107 | 11.2 | 70 | 70 | 73.6 | 0.991 | 99.3 | 314 | 239.1 | 70.9 | 696.1 | 1.217 | 544.7 | 33.6 | 122.1 | 40.5 | 80.3 | 15 | 122.1 | 40.5 | 8.141 | 98.5 | 84 | 24.5 | 25.5 | 88 | 30 | 0.999 | 67.5 | 96 | 8360 | 29 | 122 | 34.6 | 0.3 | 19.6 | 0 | 44.6 | 33.9
774420.196 | 420 | 54 | 2501 | 128.3 | 85.4 | 100.1 | 30 | 32 | 0.053 | 107 | 11.2 | 70 | 70 | 73.4 | 0.988 | 99.3 | 314.1 | 239.2 | 71 | 695.8 | 1.204 | 544.2 | 33.7 | 121.8 | 40.5 | 80 | 15.1 | 121.8 | 40.5 | 8.198 | 98.5 | 83.5 | 24.5 | 25.5 | 88 | 30 | 0.998 | 67.5 | 96 | 8360 | 29 | 121.4 | 34.4 | 0.4 | 20.1 | 0 | 44.1 | 33.9
774480.196 | 480 | 54 | 2500 | 128.1 | 84.9 | 100 | 30 | 32 | 0.054 | 107 | 11.2 | 70 | 69.9 | 73.7 | 0.99 | 99.4 | 314.9 | 240 | 70.9 | 696 | 1.195 | 543 | 33.6 | 121.8 | 39.5 | 79.4 | 15 | 121.8 | 40.6 | 8.175 | 98.4 | 84.1 | 24.5 | 25.5 | 88 | 30 | 1 | 67.5 | 99 | 8190 | 29 | 119.4 | 34.7 | 0.5 | 19.9 | 0 | 44.3 | 33.8
774540.196 | 540 | 54 | 2499 | 128.5 | 84.7 | 99.9 | 30 | 32 | 0.045 | 107 | 11.2 | 70 | 70 | 74.5 | 0.991 | 99.4 | 315.4 | 240.8 | 70.9 | 695.6 | 1.152 | 545.3 | 33.8 | 121.9 | 39.7 | 79.5 | 14.9 | 121.9 | 40.4 | 8.181 | 98.5 | 85.7 | 24.5 | 25.1 | 88 | 30 | 0.999 | 67.5 | 96 | 8550 | 29 | 122 | 34.5 | 0.4 | 20 | 0 | 44.4 | 33.9
774600.196 | 600 | 54 | 2501 | 128.3 | 85.5 | 100 | 30 | 32 | 0.048 | 107 | 11.2 | 70 | 70 | 75.5 | 0.99 | 99.4 | 315.8 | 241.1 | 70.9 | 696.1 | 1.199 | 544.2 | 33.6 | 121.3 | 37.8 | 80.3 | 15 | 121.3 | 40.1 | 8.2 | 98.6 | 87 | 24.5 | 25.5 | 88 | 30 | 0.999 | 67.5 | 96 | 8510 | 29 | 119.1 | 34.6 | 0.4 | 20.4 | 0 | 43.9 | 33.8
774660.196 | 660 | 54 | 2499 | 127.6 | 85.3 | 100.2 | 30 | 32 | 0.048 | 107 | 11.2 | 70 | 69.9 | 75.6 | 0.991 | 99.3 | 315.1 | 240.4 | 71.1 | 695.6 | 1.116 | 544.4 | 33.5 | 121.5 | 39.8 | 79.9 | 15 | 121.5 | 40.5 | 8.181 | 98.5 | 84.8 | 24.5 | 25.5 | 88 | 30 | 1.001 | 67.5 | 96 | 8380 | 29 | 118.8 | 34.5 | 0.4 | 20.1 | 0 | 44 | 33.8
774720.196 | 720 | 54 | 2500 | 128.4 | 84.7 | 99.9 | 30 | 32 | 0.052 | 107 | 11.2 | 70 | 70 | 74.1 | 0.99 | 99.3 | 316.8 | 241.9 | 70.9 | 695.9 | 1.118 | 544.4 | 33.7 | 122.6 | 38.7 | 79.3 | 15 | 122.6 | 39.9 | 8.198 | 98.4 | 80.7 | 24.5 | 25.1 | 88 | 30 | 1.001 | 67.1 | 100 | 8360 | 29 | 118.8 | 34.6 | 0.4 | 19.6 | 0 | 44.6 | 33.8
774780.196 | 780 | 54 | 2499 | 128.1 | 84.9 | 100 | 30 | 32 | 0.054 | 107 | 11.2 | 70 | 69.9 | 73.3 | 0.99 | 99.4 | 316.7 | 242.1 | 71 | 695.2 | 1.052 | 543.7 | 33.7 | 122.3 | 37.5 | 79.6 | 15 | 122.3 | 39.7 | 8.187 | 98.2 | 80 | 24.5 | 25.1 | 88 | 30 | 1.003 | 67.5 | 96 | 8460 | 29 | 120.7 | 34.6 | 0.4 | 19.4 | 0 | 44.5 | 33.8
774840.196 | 840 | 54 | 2499 | 128 | 85.5 | 100.1 | 30 | 32 | 0.052 | 107 | 11.2 | 70 | 70 | 73.7 | 0.992 | 99.4 | 316.4 | 241.8 | 71 | 695.4 | 1.056 | 543.1 | 33.7 | 122.3 | 37.1 | 80.2 | 15 | 122.3 | 39.3 | 8.173 | 98.3 | 81.3 | 24.5 | 25.1 | 88 | 30 | 1 | 67.5 | 99 | 8210 | 29 | 119.4 | 34.5 | 0.4 | 19.4 | 0 | 44.5 | 33.8
774900.196 | 900 | 54 | 2501 | 128.2 | 85.1 | 99.9 | 30 | 32 | 0.056 | 107 | 11.2 | 70 | 69.9 | 74.7 | 0.989 | 99.4 | 317 | 242.4 | 70.9 | 696.1 | 1.051 | 541.5 | 33.6 | 121.5 | 36.9 | 79.8 | 15 | 121.5 | 39.5 | 8.199 | 98.4 | 83.8 | 24.5 | 25.5 | 88 | 30 | 1.001 | 67.1 | 96 | 8480 | 29 | 121.4 | 34.5 | 0.4 | 20.4 | 0 | 44.1 | 33.8
774960.196 | 960 | 54 | 2499 | 128.5 | 84.7 | 100 | 30 | 32 | 0.051 | 107 | 11.2 | 70 | 70 | 75.6 | 0.99 | 99.4 | 317.5 | 242.7 | 70.9 | 695.9 | 0.892 | 542.6 | 33.8 | 122.7 | 37.2 | 79.4 | 15 | 122.7 | 39.9 | 8.218 | 98.3 | 85.9 | 24.5 | 25.1 | 88 | 30 | 0.999 | 67.1 | 99 | 8190 | 29 | 119.1 | 34.6 | 0.4 | 19.5 | 0 | 44.6 | 33.8
775020.196 | 1020 | 54 | 2500 | 128.9 | 84.7 | 99.9 | 30 | 32 | 0.051 | 107 | 11.2 | 70 | 70.1 | 77 | 0.99 | 99.4 | 318 | 243.4 | 70.8 | 695.9 | 0.994 | 541.7 | 33.8 | 120.9 | 38.4 | 79.4 | 15 | 120.9 | 40.1 | 8.211 | 98.4 | 87.7 | 24.5 | 25.5 | 88 | 30 | 0.997 | 67.5 | 96 | 8650 | 29 | 119.1 | 34.5 | 0.4 | 20.4 | 0 | 44 | 33.8
775080.196 | 1080 | 54 | 2501 | 128.5 | 85.5 | 100.2 | 30 | 32 | 0.049 | 107 | 11.2 | 70 | 70 | 76.3 | 0.99 | 99.4 | 317.4 | 242.9 | 71 | 695.8 | 0.941 | 543.2 | 33.7 | 121.3 | 37.8 | 80.3 | 15 | 121.3 | 39.7 | 8.231 | 98.4 | 83.9 | 24.5 | 25.5 | 88 | 30 | 1.002 | 67.1 | 96 | 8600 | 29 | 118.8 | 34.5 | 0.4 | 20.5 | 0 | 43.9 | 33.8
775140.196 | 1140 | 54 | 2498 | 128.2 | 85.1 | 100 | 30 | 32 | 0.051 | 107 | 11.2 | 70 | 70 | 74.9 | 0.992 | 99.4 | 317.8 | 243.1 | 71.1 | 695 | 0.953 | 543.8 | 33.7 | 122.8 | 38.2 | 79.6 | 15 | 122.8 | 39.9 | 8.186 | 98.2 | 80.2 | 24.5 | 25.1 | 88 | 30 | 1.003 | 67.1 | 99 | 8260 | 29 | 118.8 | 34.6 | 0.4 | 19.4 | 0 | 44.5 | 33.8
775200.196 | 1200 | 54 | 2502 | 128.7 | 84.5 | 99.8 | 30 | 32 | 0.041 | 107 | 11.2 | 70 | 70 | 74.5 | 0.989 | 99.4 | 319 | 244.5 | 70.9 | 695 | 0.959 | 543.9 | 33.7 | 120.9 | 38.4 | 79.2 | 15 | 120.9 | 39.9 | 8.25 | 98.4 | 80.2 | 24.5 | 25.5 | 87 | 30 | 1 | 67.5 | 100 | 8360 | 29 | 116.8 | 34.6 | 0.4 | 20.1 | 0 | 44 | 33.8
775260.196 | 1260 | 54 | 2500 | 128.4 | 85.5 | 100 | 30 | 32 | 0.036 | 107 | 11.2 | 70 | 70.1 | 75 | 0.99 | 99.4 | 319 | 244.4 | 71 | 694.9 | 0.926 | 540.6 | 33.7 | 121.6 | 40.7 | 80.3 | 14.9 | 121.6 | 40.3 | 8.224 | 98.4 | 81.8 | 24.5 | 25.1 | 88 | 30 | 1.001 | 67.1 | 99 | 8290 | 29 | 119.7 | 34.7 | 0.4 | 19.9 | 0 | 43.8 | 33.8
775320.196 | 1320 | 54 | 2498 | 127.6 | 84.9 | 100.1 | 30 | 32 | 0.051 | 107 | 11.2 | 70 | 70 | 76.2 | 0.992 | 99.4 | 318.6 | 244.2 | 71.1 | 694.6 | 0.968 | 542.5 | 33.6 | 122.7 | 40.3 | 79.5 | 15.1 | 122.7 | 40.5 | 8.18 | 98.3 | 84.2 | 24.5 | 25.1 | 88 | 30 | 1.002 | 67.1 | 100 | 8240 | 29 | 119.1 | 34.6 | 0.4 | 19.4 | 0 | 44.4 | 33.9
775380.196 | 1380 | 54 | 2502 | 128.3 | 84.5 | 99.9 | 30 | 32 | 0.051 | 107 | 11.2 | 70 | 69.9 | 77.3 | 0.99 | 99.4 | 319.9 | 245.6 | 71 | 694.3 | 0.951 | 539.6 | 33.6 | 122.1 | 38.8 | 79.1 | 15.1 | 122.1 | 39.7 | 8.2 | 98.2 | 86.4 | 24.5 | 25.1 | 87 | 30 | 1.004 | 67.1 | 99 | 8260 | 29 | 119.7 | 34.5 | 0.4 | 19.5 | 0 | 44.7 | 33.8
775440.196 | 1440 | 54 | 2499 | 128.1 | 85.4 | 99.9 | 30 | 32 | 0.048 | 107 | 11.2 | 70 | 70 | 78.1 | 0.991 | 99.4 | 319.8 | 245.7 | 70.9 | 694.3 | 0.929 | 540.8 | 33.7 | 122.2 | 38.4 | 80.1 | 15 | 122.2 | 40.3 | 8.209 | 98.3 | 86.2 | 24.5 | 25.1 | 88 | 30 | 1 | 67.1 | 99 | 8290 | 29 | 118.8 | 34.7 | 0.4 | 19.4 | 0 | 44.2 | 33.8
775500.196 | 1500 | 54 | 2500 | 128.8 | 85.2 | 100 | 30 | 31.9 | 0.044 | 107.1 | 11.2 | 70 | 70.1 | 76.5 | 0.99 | 99.4 | 319.7 | 245.5 | 71 | 694.9 | 0.836 | 537.9 | 33.8 | 121.5 | 38.3 | 79.8 | 15 | 121.5 | 40.3 | 8.265 | 98.5 | 82.1 | 24.5 | 25.5 | 88 | 30 | 1.003 | 67.1 | 96 | 8550 | 29 | 121.7 | 34.7 | 0.4 | 19.6 | 0 | 44.4 | 33.8
775560.196 | 1560 | 54 | 2501 | 128.2 | 84.7 | 100 | 30 | 32 | 0.055 | 107 | 11.2 | 70 | 69.9 | 75.5 | 0.99 | 99.4 | 319.8 | 245.7 | 71 | 695.1 | 0.882 | 541.9 | 33.6 | 121.6 | 39.4 | 79.3 | 15 | 121.6 | 40 | 8.213 | 98.1 | 80.7 | 24.5 | 25.1 | 88 | 30 | 1.002 | 67.1 | 99 | 8430 | 29 | 117.1 | 34.7 | 0.4 | 20 | 0 | 44.8 | 33.8
775620.196 | 1620 | 54 | 2499 | 127.9 | 84.6 | 100 | 30 | 32 | 0.054 | 107 | 11.2 | 70 | 70 | 75.8 | 0.992 | 99.4 | 320.5 | 246.3 | 71 | 694 | 0.901 | 546.8 | 33.6 | 121.4 | 38.6 | 79.3 | 15.1 | 121.4 | 40.3 | 8.196 | 98.2 | 81.7 | 24.5 | 25.5 | 88 | 30 | 1 | 67.1 | 96 | 8530 | 29 | 119.1 | 34.5 | 0.4 | 20.7 | 0 | 44 | 33.8
775680.196 | 1680 | 54 | 2499 | 128.2 | 85.3 | 100 | 30 | 32 | 0.051 | 107 | 11.2 | 70 | 70 | 77 | 0.989 | 99.4 | 320.5 | 246.4 | 71.1 | 693.7 | 0.921 | 548.1 | 33.7 | 122.5 | 38.6 | 80 | 14.9 | 122.5 | 40.4 | 8.225 | 98.2 | 84.1 | 25 | 25.1 | 88 | 30 | 1.006 | 67.1 | 96 | 8480 | 29 | 121 | 34.6 | 0.4 | 19.5 | 0 | 44.2 | 33.8
775740.196 | 1740 | 54 | 2500 | 127.8 | 85.4 | 100 | 30 | 32 | 0.053 | 107 | 11.2 | 70 | 70 | 78.3 | 0.99 | 99.4 | 320.4 | 246.2 | 71.1 | 693.4 | 0.929 | 548.4 | 33.6 | 122 | 39.3 | 80 | 15.1 | 122 | 40.9 | 8.212 | 98.2 | 86.3 | 24.5 | 25.1 | 88 | 30 | 1.002 | 67.5 | 99 | 8260 | 29 | 119.4 | 34.5 | 0.4 | 20.4 | 0 | 44 | 33.8
775800.196 | 1800 | 54 | 2500 | 129 | 84.8 | 100 | 30 | 32.1 | 0.045 | 107.1 | 11.1 | 70 | 70 | 79.1 | 0.991 | 99.4 | 320.7 | 246.6 | 71.1 | 694.4 | 0.897 | 546.1 | 33.9 | 120.1 | 38.6 | 79.4 | 15 | 120.1 | 40.3 | 8.24 | 98.4 | 86.1 | 24.5 | 25.9 | 88 | 30 | 0.999 | 67.1 | 99 | 8530 | 29 | 117.8 | 34.6 | 0.4 | 20.2 | 0 | 44.7 | 33.8
775860.196 | 1860 | 54 | 2500 | 128 | 84.8 | 99.9 | 30 | 32 | 0.053 | 107 | 11.2 | 70 | 70.1 | 77.4 | 0.99 | 99.4 | 321.5 | 247.6 | 71 | 694 | 0.885 | 548 | 33.6 | 120.9 | 38.2 | 79.5 | 15.1 | 120.9 | 40.2 | 8.222 | 98.1 | 81.9 | 24.5 | 25.5 | 88 | 30 | 1 | 67.5 | 100 | 8430 | 29 | 116.5 | 34.7 | 0.4 | 20.2 | 0 | 44.4 | 33.8
775920.196 | 1920 | 54 | 2499 | 127.9 | 85.3 | 100 | 30 | 32 | 0.051 | 107 | 11.2 | 70 | 70 | 76.2 | 0.991 | 99.4 | 321.3 | 247.4 | 71.1 | 694 | 0.909 | 546.9 | 33.6 | 121.1 | 38.2 | 80.1 | 14.9 | 121.1 | 40.4 | 8.207 | 98.1 | 80.3 | 24.5 | 25.5 | 88 | 30 | 1.002 | 67.1 | 95 | 8600 | 29 | 118.8 | 34.6 | 0.3 | 20.1 | 0 | 44.9 | 33.8
775980.196 | 1980 | 54 | 2499 | 128.5 | 85.4 | 100.2 | 30 | 32 | 0.047 | 107 | 11.2 | 70 | 70 | 76.4 | 0.988 | 99.4 | 321.1 | 247 | 71.1 | 694.7 | 0.899 | 548.5 | 33.8 | 120.8 | 39.9 | 80.1 | 15 | 120.8 | 40.7 | 8.241 | 98.2 | 81.4 | 24.5 | 25.5 | 88 | 30 | 0.998 | 67.1 | 96 | 8650 | 29 | 118.8 | 34.6 | 0.4 | 19.6 | 0 | 45 | 33.8
776040.196 | 2040 | 54 | 2504 | 129.1 | 85 | 99.9 | 30 | 32 | 0.061 | 107 | 11.2 | 70 | 69.9 | 77.2 | 0.991 | 99.4 | 321.7 | 247.5 | 71.1 | 694.9 | 0.886 | 546.8 | 33.8 | 120.3 | 39.2 | 79.6 | 15 | 120.3 | 40.4 | 8.251 | 98.2 | 83.8 | 25 | 25.5 | 88 | 30 | 1 | 67.1 | 100 | 8480 | 29 | 117.8 | 34.5 | 0.4 | 20.5 | 0 | 44.6 | 33.8
776100.196 | 2100 | 54 | 2500 | 128.3 | 84.8 | 99.9 | 30 | 31.9 | 0.049 | 106.9 | 11.2 | 70 | 70 | 78.4 | 0.991 | 99.5 | 322.4 | 248.3 | 71 | 693.3 | 0.859 | 548.6 | 33.7 | 122.3 | 38.1 | 79.3 | 15 | 122.3 | 40 | 8.197 | 97.9 | 86.3 | 24.5 | 25.1 | 88 | 30 | 0.999 | 66.7 | 99 | 8310 | 29 | 118.8 | 34.6 | 0.4 | 19.7 | 0 | 44.8 | 33.8
776160.196 | 2160 | 54 | 2502 | 128.9 | 84.6 | 100 | 30 | 31.9 | 0.038 | 107 | 11.2 | 70 | 70 | 79.3 | 0.99 | 99.4 | 322.5 | 248.5 | 71 | 693.7 | 0.878 | 548.6 | 33.8 | 120.9 | 36.9 | 79.2 | 15 | 120.9 | 40 | 8.25 | 98 | 86.3 | 25 | 25.5 | 88 | 30 | 1 | 67.1 | 99 | 8290 | 29 | 116.8 | 34.6 | 0.4 | 19.6 | 0 | 44.8 | 33.8
776220.196 | 2220 | 54 | 2499 | 128.4 | 84.8 | 100.1 | 30 | 32 | 0.051 | 107 | 11.1 | 70 | 70 | 77.4 | 0.991 | 99.4 | 322.5 | 248.6 | 71 | 694.5 | 0.889 | 549.4 | 33.8 | 120.5 | 37 | 79.5 | 15.1 | 120.5 | 40 | 8.224 | 98 | 81.6 | 24.5 | 25.1 | 88 | 30 | 1.001 | 67.1 | 99 | 8680 | 29 | 116.5 | 34.5 | 0.3 | 19.6 | 0 | 45.2 | 33.8
776280.196 | 2280 | 54 | 2500 | 128.9 | 85.1 | 100 | 30 | 32 | 0.053 | 107 | 11.1 | 70 | 70 | 76 | 0.99 | 99.5 | 322.7 | 248.9 | 71.1 | 695.1 | 0.906 | 549.4 | 33.8 | 119.2 | 37.8 | 79.8 | 15 | 119.2 | 40.3 | 8.251 | 98.1 | 79.9 | 24.5 | 25.9 | 88 | 30 | 0.999 | 67.1 | 96 | 8460 | 29 | 116.8 | 34.4 | 0.3 | 20.3 | 0 | 45.4 | 33.8
776340.196 | 2340 | 54 | 2498 | 128.9 | 85.4 | 100 | 30 | 32.1 | 0.051 | 107 | 11.1 | 70 | 70.1 | 76.1 | 0.99 | 99.5 | 322.8 | 248.9 | 71.1 | 695.2 | 0.853 | 547.2 | 33.9 | 120 | 38.3 | 80.1 | 15 | 120 | 40 | 8.237 | 98 | 81 | 24.5 | 25.5 | 88 | 30 | 0.999 | 67.1 | 98 | 8240 | 29 | 117.8 | 34.6 | 0.4 | 19.9 | 0 | 45.3 | 33.8
776400.196 | 2400 | 54 | 2499 | 128.2 | 85.3 | 100 | 30 | 32 | 0.057 | 107 | 11.1 | 70 | 69.9 | 77 | 0.991 | 99.5 | 322.9 | 249.1 | 71.1 | 695 | 0.924 | 548.5 | 33.7 | 120.7 | 38.9 | 80 | 15 | 120.6 | 40.1 | 8.191 | 97.8 | 83.4 | 24.5 | 25.5 | 88 | 30 | 1 | 66.7 | 95 | 8530 | 29 | 119.7 | 34 | 0.3 | 19.4 | 0 | 45.4 | 33.8
776460.196 | 2460 | 54 | 2500 | 128.5 | 85 | 100 | 30 | 32 | 0.055 | 107 | 11.1 | 70 | 69.9 | 78.3 | 0.989 | 99.5 | 323 | 249.3 | 71.2 | 694.4 | 0.9 | 549.9 | 33.7 | 120.3 | 38.7 | 79.5 | 15 | 120.3 | 40.3 | 8.223 | 97.8 | 85.9 | 25 | 25.5 | 88 | 30 | 1.001 | 66.7 | 98 | 8310 | 29 | 116.5 | 34.5 | 0.4 | 19.4 | 0 | 45.5 | 33.8
776520.196 | 2520 | 54 | 2499 | 128.6 | 84.6 | 99.8 | 30 | 32 | 0.049 | 107 | 11.1 | 70 | 70.1 | 79.4 | 0.99 | 99.5 | 323.8 | 250.1 | 70.9 | 693.9 | 0.892 | 551.5 | 33.8 | 119.2 | 37.1 | 79.2 | 15 | 119.2 | 39.4 | 8.232 | 98 | 86.8 | 24.5 | 25.9 | 88 | 30 | 1.004 | 67.1 | 96 | 8530 | 29 | 116.8 | 34.6 | 0.5 | 20.3 | 0 | 45.1 | 33.8
776580.196 | 2580 | 54 | 2500 | 128.7 | 84.8 | 100 | 30 | 32 | 0.045 | 107 | 11.1 | 70 | 70 | 77.6 | 0.99 | 99.4 | 323.8 | 250.3 | 71 | 694.3 | 0.872 | 551 | 33.8 | 119.2 | 37 | 79.5 | 15 | 119.1 | 39.5 | 8.251 | 98.1 | 82 | 25 | 25.9 | 88 | 30 | 0.999 | 67.1 | 99 | 8530 | 29 | 115.2 | 34.6 | 0.4 | 20.1 | 0 | 45.3 | 33.8
776640.196 | 2640 | 54 | 2501 | 128.8 | 85.3 | 100.1 | 30 | 32 | 0.05 | 107 | 11.1 | 70 | 70 | 76.1 | 0.99 | 99.4 | 323.4 | 249.8 | 71 | 695.2 | 0.916 | 561.9 | 33.8 | 118.9 | 38.5 | 80 | 15.1 | 118.9 | 39.6 | 8.253 | 98 | 79.9 | 24.5 | 25.9 | 88 | 30 | 1.002 | 67.1 | 96 | 8430 | 29 | 116.5 | 34.5 | 0.4 | 20.3 | 0 | 44.8 | 33.8
776700.196 | 2700 | 54 | 2499 | 127.7 | 85.4 | 100 | 30 | 32 | 0.052 | 107 | 11.1 | 70 | 69.9 | 76.1 | 0.991 | 99.5 | 323.2 | 249.4 | 71.2 | 692.5 | 0.829 | 549.8 | 33.6 | 121.5 | 39.9 | 80.1 | 14.9 | 121.5 | 40.1 | 8.193 | 97.9 | 80.8 | 25 | 25.1 | 88 | 30 | 1.002 | 66.7 | 99 | 8210 | 29 | 117.1 | 34.5 | 0.4 | 20.7 | 0 | 44.1 | 33.9
776760.196 | 2760 | 54 | 2500 | 128.4 | 85.2 | 99.9 | 30 | 32 | 0.049 | 107 | 11.1 | 70 | 70 | 76.9 | 0.989 | 99.5 | 323.9 | 250.1 | 71.1 | 692.3 | 0.818 | 545.8 | 33.7 | 121.9 | 39.9 | 79.8 | 15 | 121.9 | 40.3 | 8.215 | 97.9 | 83.2 | 25 | 25.1 | 88 | 30 | 1.002 | 66.7 | 95 | 8430 | 29 | 122 | 34.5 | 0.4 | 19.6 | 0 | 44.3 | 33.9
776820.196 | 2820 | 54 | 2500 | 128.4 | 84.9 | 99.9 | 30 | 32 | 0.05 | 107 | 11.1 | 70 | 69.9 | 78.2 | 0.991 | 99.5 | 324.1 | 250.3 | 71 | 692.1 | 0.788 | 545.9 | 33.7 | 121.3 | 39.2 | 79.4 | 15.1 | 121.3 | 39.8 | 8.224 | 97.8 | 85.7 | 25 | 25.1 | 88 | 30 | 0.999 | 66.7 | 98 | 8260 | 29 | 119.4 | 34.6 | 0.4 | 19.9 | 0 | 44.2 | 33.8
776880.196 | 2880 | 54 | 2500 | 128.4 | 84.7 | 100 | 30 | 32 | 0.048 | 107 | 11.1 | 70 | 70.1 | 79.4 | 0.991 | 99.5 | 324.5 | 250.8 | 71 | 692.5 | 0.788 | 548.3 | 33.7 | 121.2 | 38.7 | 79.3 | 15 | 121.2 | 39.6 | 8.216 | 97.7 | 87.6 | 24.5 | 25.1 | 88 | 30 | 0.999 | 66.7 | 99 | 8240 | 29 | 119.4 | 34.5 | 0.4 | 19.4 | 0 | 44.9 | 33.9
776940.196 | 2940 | 54 | 2499 | 128.3 | 85.1 | 100.2 | 30 | 32 | 0.047 | 107 | 11.1 | 70 | 69.9 | 77.9 | 0.989 | 99.5 | 323.9 | 250.4 | 71.1 | 692.6 | 0.769 | 549.5 | 33.7 | 120.6 | 39.7 | 79.7 | 15 | 120.5 | 40.1 | 8.218 | 97.7 | 82.9 | 25 | 25.5 | 88 | 30 | 1 | 66.7 | 99 | 8550 | 29 | 118.4 | 34.6 | 0.4 | 19.6 | 0 | 45.1 | 33.9
777000.196 | 3000 | 54 | 2500 | 129 | 85.3 | 100 | 30 | 31.9 | 0.046 | 107 | 11.1 | 70 | 70 | 76.1 | 0.99 | 99.5 | 324.4 | 250.7 | 71.1 | 692.9 | 0.763 | 548 | 33.9 | 120.7 | 38.6 | 80 | 15 | 120.6 | 39.4 | 8.239 | 97.7 | 80.1 | 25 | 25.5 | 88 | 30 | 1 | 66.7 | 95 | 8510 | 29 | 118.8 | 34.6 | 0.5 | 19.5 | 0 | 44.9 | 33.8
777060.196 | 3060 | 54 | 2501 | 129 | 85.2 | 99.9 | 30 | 32 | 0.051 | 107 | 11.1 | 70 | 70.1 | 76 | 0.99 | 99.5 | 324.6 | 251 | 71.1 | 693.2 | 0.762 | 549.3 | 33.8 | 120.6 | 40.2 | 79.8 | 15 | 120.6 | 39.9 | 8.244 | 97.6 | 80.8 | 25 | 25.1 | 88 | 30 | 0.998 | 66.7 | 98 | 8330 | 29 | 116.5 | 34.6 | 0.3 | 19.6 | 0 | 45.5 | 33.9
777120.196 | 3120 | 54 | 2499 | 128.2 | 84.4 | 100 | 30 | 32 | 0.056 | 107 | 11.1 | 70 | 70 | 76.7 | 0.99 | 99.5 | 324.5 | 251 | 71 | 692.4 | 0.851 | 554.1 | 33.7 | 119.8 | 40.1 | 78.9 | 15.1 | 119.8 | 39.9 | 8.221 | 97.7 | 83 | 25 | 25.5 | 88 | 30 | 1 | 66.7 | 99 | 8290 | 29 | 117.5 | 34.5 | 0.4 | 20.4 | 0 | 44.9 | 33.9
777180.196 | 3180 | 54 | 2501 | 128.4 | 84.8 | 100 | 30 | 32 | 0.053 | 107 | 11.1 | 70 | 70.1 | 78 | 0.991 | 99.5 | 325.3 | 251.9 | 71 | 692.1 | 0.831 | 552.3 | 33.7 | 120.6 | 39.5 | 79.5 | 15 | 120.5 | 40 | 8.206 | 97.6 | 85.5 | 25 | 25.1 | 88 | 30 | 1.001 | 66.7 | 95 | 8550 | 29 | 120.1 | 34.6 | 0.5 | 19.6 | 0 | 45.1 | 33.9
777240.196 | 3240 | 54 | 2501 | 128.2 | 85.4 | 100.1 | 30 | 32 | 0.046 | 107 | 11.1 | 70 | 70 | 79.3 | 0.989 | 99.5 | 324.7 | 251.4 | 71.2 | 692.2 | 0.857 | 554.4 | 33.6 | 119.5 | 38.9 | 80 | 15 | 119.5 | 39.9 | 8.242 | 97.9 | 87.7 | 25 | 25.5 | 88 | 30 | 1 | 66.7 | 99 | 8480 | 29 | 117.5 | 34.6 | 0.4 | 20.6 | 0 | 44.5 | 33.8
777300.196 | 3300 | 54 | 2501 | 128.4 | 84.8 | 100 | 30 | 32 | 0.046 | 107 | 11.1 | 70 | 70 | 78.1 | 0.991 | 99.5 | 324.9 | 251.5 | 71.1 | 692.2 | 0.805 | 553.3 | 33.7 | 120.1 | 39.7 | 79.3 | 15 | 120.1 | 39.7 | 8.208 | 97.7 | 83.3 | 25 | 25.5 | 88 | 30 | 1.001 | 66.7 | 95 | 8600 | 29 | 119.7 | 34.6 | 0.4 | 20.2 | 0 | 44.7 | 33.9
777360.196 | 3360 | 54 | 2500 | 128.3 | 84.6 | 99.9 | 30 | 32 | 0.045 | 107 | 11.1 | 70 | 70 | 76.2 | 0.99 | 99.5 | 325.8 | 252.5 | 71 | 692.3 | 0.791 | 545.7 | 33.7 | 120.3 | 39.8 | 79.1 | 15 | 120.3 | 40.1 | 8.225 | 97.6 | 80 | 25 | 25.1 | 87 | 30 | 1 | 66.3 | 95 | 8550 | 29 | 120.1 | 34.7 | 0.4 | 19.6 | 0 | 44.9 | 33.9
777420.196 | 3420 | 54 | 2502 | 128.7 | 85.3 | 99.9 | 30 | 32 | 0.046 | 107 | 11.2 | 70 | 70 | 76 | 0.99 | 99.5 | 325.4 | 252.2 | 71.1 | 692.1 | 0.793 | 550.4 | 33.8 | 119.4 | 40.3 | 79.9 | 15 | 119.4 | 40.3 | 8.241 | 97.8 | 80.6 | 25 | 25.5 | 88 | 30 | 1.001 | 66.7 | 95 | 8510 | 29 | 117.1 | 34.6 | 0.5 | 20.6 | 0 | 44.4 | 33.9
777480.196 | 3480 | 54 | 2499 | 128.3 | 85.2 | 100.1 | 30 | 32 | 0.052 | 107 | 11.1 | 70 | 70 | 76.6 | 0.991 | 99.5 | 325.4 | 251.9 | 71.1 | 692.2 | 0.828 | 553.8 | 33.7 | 119.9 | 40.1 | 79.7 | 15 | 119.8 | 40.1 | 8.213 | 97.5 | 82.7 | 25 | 25.5 | 88 | 30 | 1.002 | 66.7 | 95 | 8530 | 29 | 119.7 | 34.6 | 0.4 | 19.4 | 0 | 45.4 | 33.9
777540.196 | 3540 | 54 | 2500 | 127.7 | 84.6 | 100 | 30 | 32 | 0.058 | 107 | 11.2 | 70 | 70 | 77.9 | 0.989 | 99.5 | 325.3 | 251.9 | 71.1 | 692.2 | 0.848 | 552.1 | 33.5 | 120.2 | 40.3 | 79.1 | 15 | 120.2 | 39.4 | 8.21 | 97.5 | 85.2 | 25 | 25.5 | 88 | 30 | 1 | 66.7 | 98 | 8600 | 29 | 116.5 | 34.7 | 0.4 | 19.5 | 0 | 44.9 | 33.9
777600.196 | 3600 | 54 | 2500 | 128.1 | 84.7 | 100 | 30 | 31.9 | 0.06 | 107 | 11.1 | 70 | 70 | 79.1 | 0.99 | 99.5 | 326.1 | 252.9 | 71.1 | 692.2 | 0.816 | 558.4 | 33.7 | 119.5 | 38.6 | 79.2 | 15.1 | 119.5 | 39.1 | 8.209 | 97.5 | 87.5 | 25 | 25.5 | 88 | 30 | 1 | 66.7 | 98 | 8510 | 29 | 115.2 | 34.5 | 0.4 | 20 | 0 | 44.7 | 33.9